## index
index | Re | Mach | Datasource
1 | 50000 | 0 | JavaFoil+Calcfoil stall+Eppler ext transition
2 | 50000 | 0 | XFOIL ncrit=9
3 | 50000 | 0.1 | JavaFoil+Calcfoil stall+Eppler ext transition
4 | 50000 | 0.1 | XFOIL ncrit=9
5 | 50000 | 0.25 | JavaFoil+Calcfoil stall+Eppler ext transition
6 | 50000 | 0.25 | XFOIL ncrit=9
7 | 50000 | 0.5 | JavaFoil+Calcfoil stall+Eppler ext transition
8 | 50000 | 0.5 | XFOIL ncrit=9
9 | 100000 | 0 | JavaFoil+Calcfoil stall+Eppler ext transition
10 | 100000 | 0 | XFOIL ncrit=9
11 | 100000 | 0.1 | JavaFoil+Calcfoil stall+Eppler ext transition
12 | 100000 | 0.1 | XFOIL ncrit=9
13 | 100000 | 0.25 | JavaFoil+Calcfoil stall+Eppler ext transition
14 | 100000 | 0.25 | XFOIL ncrit=9
15 | 100000 | 0.5 | JavaFoil+Calcfoil stall+Eppler ext transition
16 | 100000 | 0.5 | XFOIL ncrit=9
17 | 250000 | 0 | JavaFoil+Calcfoil stall+Eppler ext transition
18 | 250000 | 0 | XFOIL ncrit=9
19 | 250000 | 0.1 | JavaFoil+Calcfoil stall+Eppler ext transition
20 | 250000 | 0.1 | XFOIL ncrit=9
21 | 250000 | 0.25 | JavaFoil+Calcfoil stall+Eppler ext transition
22 | 250000 | 0.25 | XFOIL ncrit=9
23 | 250000 | 0.5 | JavaFoil+Calcfoil stall+Eppler ext transition
24 | 250000 | 0.5 | XFOIL ncrit=9
25 | 500000 | 0 | JavaFoil+Calcfoil stall+Eppler ext transition
26 | 500000 | 0 | XFOIL ncrit=9
27 | 500000 | 0.1 | JavaFoil+Calcfoil stall+Eppler ext transition
28 | 500000 | 0.1 | XFOIL ncrit=9
29 | 500000 | 0.25 | JavaFoil+Calcfoil stall+Eppler ext transition
30 | 500000 | 0.25 | XFOIL ncrit=9
31 | 500000 | 0.5 | JavaFoil+Calcfoil stall+Eppler ext transition
32 | 500000 | 0.5 | XFOIL ncrit=9
33 | 750000 | 0 | JavaFoil+Calcfoil stall+Eppler ext transition
34 | 750000 | 0 | XFOIL ncrit=9
35 | 750000 | 0.1 | JavaFoil+Calcfoil stall+Eppler ext transition
36 | 750000 | 0.1 | XFOIL ncrit=9
37 | 750000 | 0.25 | JavaFoil+Calcfoil stall+Eppler ext transition
38 | 750000 | 0.25 | XFOIL ncrit=9
39 | 750000 | 0.5 | JavaFoil+Calcfoil stall+Eppler ext transition
40 | 750000 | 0.5 | XFOIL ncrit=9
41 | 1000000 | 0 | JavaFoil+Calcfoil stall+Eppler ext transition
42 | 1000000 | 0 | XFOIL ncrit=9
43 | 1000000 | 0.1 | JavaFoil+Calcfoil stall+Eppler ext transition
44 | 1000000 | 0.1 | XFOIL ncrit=9
45 | 1000000 | 0.25 | JavaFoil+Calcfoil stall+Eppler ext transition
46 | 1000000 | 0.25 | XFOIL ncrit=9
47 | 1000000 | 0.5 | JavaFoil+Calcfoil stall+Eppler ext transition
48 | 1000000 | 0.5 | XFOIL ncrit=9
49 | 2000000 | 0 | JavaFoil+Calcfoil stall+Eppler ext transition
50 | 2000000 | 0 | XFOIL ncrit=9
51 | 2000000 | 0.1 | JavaFoil+Calcfoil stall+Eppler ext transition
52 | 2000000 | 0.1 | XFOIL ncrit=9
53 | 2000000 | 0.25 | JavaFoil+Calcfoil stall+Eppler ext transition
54 | 2000000 | 0.25 | XFOIL ncrit=9
55 | 2000000 | 0.5 | JavaFoil+Calcfoil stall+Eppler ext transition
56 | 2000000 | 0.5 | XFOIL ncrit=9
57 | 3000000 | 0 | JavaFoil+Calcfoil stall+Eppler ext transition
58 | 3000000 | 0 | XFOIL ncrit=9
59 | 3000000 | 0.1 | JavaFoil+Calcfoil stall+Eppler ext transition
60 | 3000000 | 0.1 | XFOIL ncrit=9
61 | 3000000 | 0.25 | JavaFoil+Calcfoil stall+Eppler ext transition
62 | 3000000 | 0.25 | XFOIL ncrit=9
63 | 3000000 | 0.5 | JavaFoil+Calcfoil stall+Eppler ext transition
64 | 3000000 | 0.5 | XFOIL ncrit=9
65 | 4000000 | 0 | JavaFoil+Calcfoil stall+Eppler ext transition
66 | 4000000 | 0 | XFOIL ncrit=9
67 | 4000000 | 0.1 | JavaFoil+Calcfoil stall+Eppler ext transition
68 | 4000000 | 0.1 | XFOIL ncrit=9
69 | 4000000 | 0.25 | JavaFoil+Calcfoil stall+Eppler ext transition
70 | 4000000 | 0.25 | XFOIL ncrit=9
71 | 4000000 | 0.5 | JavaFoil+Calcfoil stall+Eppler ext transition
72 | 4000000 | 0.5 | XFOIL ncrit=9
73 | 5000000 | 0 | JavaFoil+Calcfoil stall+Eppler ext transition
74 | 5000000 | 0 | XFOIL ncrit=9
75 | 5000000 | 0.1 | JavaFoil+Calcfoil stall+Eppler ext transition
76 | 5000000 | 0.1 | XFOIL ncrit=9
77 | 5000000 | 0.25 | JavaFoil+Calcfoil stall+Eppler ext transition
78 | 5000000 | 0.25 | XFOIL ncrit=9
79 | 5000000 | 0.5 | JavaFoil+Calcfoil stall+Eppler ext transition
80 | 5000000 | 0.5 | XFOIL ncrit=9
81 | 6000000 | 0 | JavaFoil+Calcfoil stall+Eppler ext transition
82 | 6000000 | 0 | XFOIL ncrit=9
83 | 6000000 | 0.1 | JavaFoil+Calcfoil stall+Eppler ext transition
84 | 6000000 | 0.1 | XFOIL ncrit=9
85 | 6000000 | 0.25 | JavaFoil+Calcfoil stall+Eppler ext transition
86 | 6000000 | 0.25 | XFOIL ncrit=9
87 | 6000000 | 0.5 | JavaFoil+Calcfoil stall+Eppler ext transition
88 | 6000000 | 0.5 | XFOIL ncrit=9
89 | 7000000 | 0 | JavaFoil+Calcfoil stall+Eppler ext transition
90 | 7000000 | 0 | XFOIL ncrit=9
91 | 7000000 | 0.1 | JavaFoil+Calcfoil stall+Eppler ext transition
92 | 7000000 | 0.1 | XFOIL ncrit=9
93 | 7000000 | 0.25 | JavaFoil+Calcfoil stall+Eppler ext transition
94 | 7000000 | 0.25 | XFOIL ncrit=9
95 | 7000000 | 0.5 | JavaFoil+Calcfoil stall+Eppler ext transition
96 | 7000000 | 0.5 | XFOIL ncrit=9
97 | 8000000 | 0 | JavaFoil+Calcfoil stall+Eppler ext transition
98 | 8000000 | 0 | XFOIL ncrit=9
99 | 8000000 | 0.1 | JavaFoil+Calcfoil stall+Eppler ext transition
100 | 8000000 | 0.1 | XFOIL ncrit=9
101 | 8000000 | 0.25 | JavaFoil+Calcfoil stall+Eppler ext transition
102 | 8000000 | 0.25 | XFOIL ncrit=9
103 | 8000000 | 0.5 | JavaFoil+Calcfoil stall+Eppler ext transition
104 | 8000000 | 0.5 | XFOIL ncrit=9
105 | 10000000 | 0 | JavaFoil+Calcfoil stall+Eppler ext transition
106 | 10000000 | 0 | XFOIL ncrit=9
107 | 10000000 | 0.1 | JavaFoil+Calcfoil stall+Eppler ext transition
108 | 10000000 | 0.1 | XFOIL ncrit=9
109 | 10000000 | 0.25 | JavaFoil+Calcfoil stall+Eppler ext transition
110 | 10000000 | 0.25 | XFOIL ncrit=9
111 | 10000000 | 0.5 | JavaFoil+Calcfoil stall+Eppler ext transition
112 | 10000000 | 0.5 | XFOIL ncrit=9
113 | 12000000 | 0 | JavaFoil+Calcfoil stall+Eppler ext transition
114 | 12000000 | 0 | XFOIL ncrit=9
115 | 12000000 | 0.1 | JavaFoil+Calcfoil stall+Eppler ext transition
116 | 12000000 | 0.1 | XFOIL ncrit=9
117 | 12000000 | 0.25 | JavaFoil+Calcfoil stall+Eppler ext transition
118 | 12000000 | 0.25 | XFOIL ncrit=9
119 | 12000000 | 0.5 | JavaFoil+Calcfoil stall+Eppler ext transition
120 | 12000000 | 0.5 | XFOIL ncrit=9
121 | 14000000 | 0 | JavaFoil+Calcfoil stall+Eppler ext transition
122 | 14000000 | 0 | XFOIL ncrit=9
123 | 14000000 | 0.1 | JavaFoil+Calcfoil stall+Eppler ext transition
124 | 14000000 | 0.1 | XFOIL ncrit=9
125 | 14000000 | 0.25 | JavaFoil+Calcfoil stall+Eppler ext transition
126 | 14000000 | 0.25 | XFOIL ncrit=9
127 | 14000000 | 0.5 | JavaFoil+Calcfoil stall+Eppler ext transition
128 | 14000000 | 0.5 | XFOIL ncrit=9
129 | 16000000 | 0 | JavaFoil+Calcfoil stall+Eppler ext transition
130 | 16000000 | 0 | XFOIL ncrit=9
131 | 16000000 | 0.1 | JavaFoil+Calcfoil stall+Eppler ext transition
132 | 16000000 | 0.1 | XFOIL ncrit=9
133 | 16000000 | 0.25 | JavaFoil+Calcfoil stall+Eppler ext transition
134 | 16000000 | 0.25 | XFOIL ncrit=9
135 | 16000000 | 0.5 | JavaFoil+Calcfoil stall+Eppler ext transition
136 | 16000000 | 0.5 | XFOIL ncrit=9
137 | 18000000 | 0 | JavaFoil+Calcfoil stall+Eppler ext transition
138 | 18000000 | 0 | XFOIL ncrit=9
139 | 18000000 | 0.1 | JavaFoil+Calcfoil stall+Eppler ext transition
140 | 18000000 | 0.1 | XFOIL ncrit=9
141 | 18000000 | 0.25 | JavaFoil+Calcfoil stall+Eppler ext transition
142 | 18000000 | 0.25 | XFOIL ncrit=9
143 | 18000000 | 0.5 | JavaFoil+Calcfoil stall+Eppler ext transition
144 | 18000000 | 0.5 | XFOIL ncrit=9
145 | 20000000 | 0 | JavaFoil+Calcfoil stall+Eppler ext transition
146 | 20000000 | 0 | XFOIL ncrit=9
147 | 20000000 | 0.1 | JavaFoil+Calcfoil stall+Eppler ext transition
148 | 20000000 | 0.1 | XFOIL ncrit=9
149 | 20000000 | 0.25 | JavaFoil+Calcfoil stall+Eppler ext transition
150 | 20000000 | 0.25 | XFOIL ncrit=9
151 | 20000000 | 0.5 | JavaFoil+Calcfoil stall+Eppler ext transition
152 | 20000000 | 0.5 | XFOIL ncrit=9

## 1. Re 50k Mach 0.00 (1)
BIGFOIL.COM POLAR EXPORT
NACA66-119 a=0.8
NACA66-119 a=0.8 |  |  |  | Cl Max: | 1.16 | at alpha= | 15 | deg
JavaFoil+Calcfoil stall+Eppler ext transition |  |  |  | L/D Max: | 26.475 | at alpha= | 5 | deg
Re: | 50000 |  |  | Cd Min: | 0.02238 | at alpha= | 0 | deg
Mach: | 0 |  |  | Cl=0 at alpha= | -0.81356 | deg
|  |  |  | @ Cl=0.1, Cd= | 0.022387
|  |  |  | @ Cl=0.4, Cd= | 0.023419
|  |  |  | @ Cl=0.6, Cd= | 0.025042
alpha (deg) | Cl | Cd | Cm | Cl/Cd
-20 | -0.998 | 0.27956 | 0.012 | -3.571
-19.5 | -1.013 | 0.26851 | 0.012 | -3.774
-19 | -1.027 | 0.25178 | 0.011 | -4.08
-18.5 | -1.039 | 0.23168 | 0.011 | -4.486
-18 | -1.05 | 0.21975 | 0.011 | -4.776
-17.5 | -1.058 | 0.20806 | 0.01 | -5.084
-17 | -1.064 | 0.20329 | 0.01 | -5.232
-16.5 | -1.067 | 0.18577 | 0.009 | -5.744
-16 | -1.068 | 0.17881 | 0.009 | -5.975
-15.5 | -1.067 | 0.16792 | 0.008 | -6.352
-15 | -1.062 | 0.15471 | 0.008 | -6.864
-14.5 | -1.054 | 0.1447 | 0.007 | -7.287
-14 | -1.044 | 0.13455 | 0.007 | -7.759
-13.5 | -1.03 | 0.12815 | 0.006 | -8.037
-13 | -1.011 | 0.1188 | 0.006 | -8.507
-12.5 | -0.989 | 0.11089 | 0.005 | -8.916
-12 | -0.964 | 0.10448 | 0.005 | -9.229
-11.5 | -0.937 | 0.09691 | 0.004 | -9.672
-11 | -0.908 | 0.09085 | 0.004 | -9.995
-10.5 | -0.876 | 0.08565 | 0.003 | -10.232
-10 | -0.843 | 0.08008 | 0.003 | -10.523
-9.5 | -0.807 | 0.07537 | 0.002 | -10.709
-9 | -0.769 | 0.07001 | 0.002 | -10.99
-8.5 | -0.73 | 0.06557 | 0.001 | -11.133
-8 | -0.689 | 0.0623 | 0.001 | -11.06
-7.5 | -0.646 | 0.05847 | 0 | -11.056
-7 | -0.603 | 0.05513 | 0 | -10.929
-6.5 | -0.557 | 0.05149 | -0.001 | -10.826
-6 | -0.511 | 0.04885 | -0.002 | -10.467
-5.5 | -0.464 | 0.0464 | -0.002 | -10.008
-5 | -0.417 | 0.04418 | -0.003 | -9.432
-4.5 | -0.441 | 0.02431 | -0.007 | -18.12
-4 | -0.382 | 0.02375 | -0.009 | -16.092
-3.5 | -0.323 | 0.02321 | -0.01 | -13.924
-3 | -0.255 | 0.0233 | -0.011 | -10.945
-2.5 | -0.197 | 0.02301 | -0.012 | -8.563
-2 | -0.139 | 0.02278 | -0.013 | -6.103
-1.5 | -0.08 | 0.02264 | -0.014 | -3.55
-1 | -0.022 | 0.02252 | -0.016 | -0.959
-0.5 | 0.037 | 0.02246 | -0.017 | 1.656
0 | 0.096 | 0.02238 | -0.018 | 4.296
0.5 | 0.155 | 0.02248 | -0.019 | 6.894
1 | 0.214 | 0.02262 | -0.02 | 9.447
1.5 | 0.272 | 0.02281 | -0.022 | 11.942
2 | 0.331 | 0.02306 | -0.023 | 14.355
2.5 | 0.39 | 0.02336 | -0.024 | 16.678
3 | 0.446 | 0.02369 | -0.025 | 18.823
3.5 | 0.503 | 0.02407 | -0.026 | 20.903
4 | 0.578 | 0.02478 | -0.029 | 23.324
4.5 | 0.636 | 0.02547 | -0.03 | 24.961
5 | 0.693 | 0.02616 | -0.031 | 26.475
5.5 | 0.626 | 0.04511 | -0.016 | 13.879
6 | 0.672 | 0.04776 | -0.016 | 14.075
6.5 | 0.717 | 0.05072 | -0.017 | 14.146
7 | 0.762 | 0.05389 | -0.017 | 14.133
7.5 | 0.804 | 0.05714 | -0.017 | 14.077
8 | 0.846 | 0.06091 | -0.018 | 13.891
8.5 | 0.886 | 0.06447 | -0.018 | 13.745
9 | 0.924 | 0.06934 | -0.018 | 13.329
9.5 | 0.959 | 0.07487 | -0.019 | 12.81
10 | 0.992 | 0.0786 | -0.019 | 12.617
10.5 | 1.022 | 0.08602 | -0.02 | 11.878
11 | 1.049 | 0.09136 | -0.02 | 11.484
11.5 | 1.074 | 0.09781 | -0.02 | 10.978
12 | 1.095 | 0.10414 | -0.021 | 10.515
12.5 | 1.114 | 0.1118 | -0.021 | 9.962
13 | 1.129 | 0.12098 | -0.022 | 9.333
13.5 | 1.142 | 0.12837 | -0.022 | 8.893
14 | 1.151 | 0.13593 | -0.022 | 8.465
14.5 | 1.157 | 0.14579 | -0.023 | 7.935
15 | 1.16 | 0.15461 | -0.023 | 7.503
15.5 | 1.16 | 0.16771 | -0.024 | 6.919
16 | 1.158 | 0.17426 | -0.024 | 6.644
16.5 | 1.153 | 0.19166 | -0.025 | 6.015
17 | 1.145 | 0.19876 | -0.025 | 5.762
17.5 | 1.136 | 0.21384 | -0.026 | 5.31
18 | 1.124 | 0.22038 | -0.026 | 5.099
18.5 | 1.11 | 0.23534 | -0.026 | 4.716
19 | 1.095 | 0.25618 | -0.027 | 4.273
19.5 | 1.078 | 0.26457 | -0.027 | 4.073
20 | 1.059 | 0.28984 | -0.027 | 3.655

## 2. Re 50k Mach 0.00 (2)
BIGFOIL.COM POLAR EXPORT
NACA66-119 a=0.8
NACA66-119 a=0.8 |  |  |  | Cl Max: | 1.0625 | at alpha= | 10.5 | deg
XFOIL ncrit=9 |  |  |  | L/D Max: | 19.5096 | at alpha= | 10 | deg
Re: | 50000 |  |  | Cd Min: | 0.16557 | at alpha= | 15.5 | deg
Mach: | 0 |  |  | Cl=0 at alpha= | 0.86184 | deg
|  |  |  | @ Cl=0.1, Cd= | 0.066716
|  |  |  | @ Cl=0.4, Cd= | 0.077609
|  |  |  | @ Cl=0.6, Cd= | 0.16557
alpha (deg) | Cl | Cd | Cm | Cl/Cd
-14 | -0.4099 | 0.15595 | -0.0387 | -2.6284
-13.5 | -0.4165 | 0.15291 | -0.0344 | -2.7238
-13 | -0.4283 | 0.14887 | -0.0311 | -2.877
-12.5 | -0.6814 | 0.10424 | -0.0578 | -6.5368
-12 | -0.7092 | 0.09585 | -0.0552 | -7.3991
-11.5 | -0.9001 | 0.08649 | -0.0426 | -10.407
-11 | -0.9479 | 0.08161 | -0.0329 | -11.615
-10.5 | -0.9906 | 0.07654 | -0.0228 | -12.9423
-10 | -1.0283 | 0.07122 | -0.0126 | -14.4384
-9.5 | -1.052 | 0.06582 | -0.0034 | -15.983
-9 | -1.0586 | 0.06049 | 0.0043 | -17.5004
-8.5 | -1.0475 | 0.05542 | 0.0102 | -18.9011
-8 | -1.0187 | 0.0511 | 0.014 | -19.9354
-7.5 | -0.9834 | 0.04782 | 0.0172 | -20.5646
-6.5 | -0.7327 | 0.04333 | -0.0005 | -16.9098
-6 | -0.7238 | 0.04967 | 0.0213 | -14.5722
-5.5 | -0.1588 | 0.0704 | -0.0362 | -2.2557
-5 | -0.1523 | 0.06835 | -0.0337 | -2.2282
-4.5 | -0.1443 | 0.06657 | -0.0311 | -2.1676
-4 | -0.1349 | 0.06506 | -0.0282 | -2.0735
-3.5 | -0.1242 | 0.06379 | -0.0252 | -1.947
-3 | -0.1124 | 0.06273 | -0.0221 | -1.7918
-2.5 | -0.0996 | 0.06186 | -0.0189 | -1.6101
-2 | -0.0859 | 0.06119 | -0.0157 | -1.4038
-1.5 | -0.0716 | 0.06067 | -0.0124 | -1.1802
-1 | -0.0568 | 0.06033 | -0.009 | -0.94149
-0.5 | -0.0416 | 0.06013 | -0.0057 | -0.69183
0 | -0.0263 | 0.06008 | -0.0023 | -0.43775
0.5 | -0.011 | 0.06016 | 0.0011 | -0.18285
1 | 0.0042 | 0.06039 | 0.0044 | 0.069548
1.5 | 0.019 | 0.06075 | 0.0078 | 0.31276
2 | 0.0334 | 0.06125 | 0.0111 | 0.54531
2.5 | 0.0471 | 0.06188 | 0.0144 | 0.76115
3 | 0.0602 | 0.06264 | 0.0177 | 0.96105
3.5 | 0.0724 | 0.06355 | 0.0209 | 1.1393
4 | 0.0836 | 0.0646 | 0.0241 | 1.2941
4.5 | 0.0938 | 0.06579 | 0.0272 | 1.4257
5 | 0.1027 | 0.06712 | 0.0302 | 1.5301
5.5 | 0.1735 | 0.07072 | 0.0197 | 2.4533
6 | 0.235 | 0.07441 | 0.0122 | 3.1582
6.5 | 0.2798 | 0.07748 | 0.0088 | 3.6113
7 | 0.4285 | 0.07764 | -0.0029 | 5.5191
7.5 | 0.4772 | 0.07723 | -0.0018 | 6.1789
8 | 0.533 | 0.07548 | -0.0002 | 7.0615
9 | 0.739 | 0.04652 | 0.0229 | 15.8856
9.5 | 0.7759 | 0.04817 | 0.0271 | 16.1075
10 | 1.0184 | 0.0522 | 0.0056 | 19.5096
10.5 | 1.0625 | 0.0571 | 0.0068 | 18.6077
11 | 1.0591 | 0.06091 | 0.0145 | 17.3879
11.5 | 1.0297 | 0.06394 | 0.0254 | 16.1042
12 | 0.9784 | 0.06649 | 0.0385 | 14.715
12.5 | 0.915 | 0.0689 | 0.0518 | 13.2801
13 | 0.8539 | 0.07293 | 0.0619 | 11.7085
13.5 | 0.7974 | 0.0807 | 0.0661 | 9.881
14 | 0.7465 | 0.09121 | 0.0663 | 8.1844
14.5 | 0.5534 | 0.12865 | 0.047 | 4.3016
15.5 | 0.4659 | 0.16557 | 0.0222 | 2.8139

## 3. Re 50k Mach 0.10 (1)
BIGFOIL.COM POLAR EXPORT
NACA66-119 a=0.8
NACA66-119 a=0.8 |  |  |  | Cl Max: | 1.145 | at alpha= | 15 | deg
JavaFoil+Calcfoil stall+Eppler ext transition |  |  |  | L/D Max: | 26.448 | at alpha= | 5 | deg
Re: | 50000 |  |  | Cd Min: | 0.02245 | at alpha= | 0 | deg
Mach: | 0.1 |  |  | Cl=0 at alpha= | -0.81356 | deg
|  |  |  | @ Cl=0.1, Cd= | 0.022456
|  |  |  | @ Cl=0.4, Cd= | 0.023484
|  |  |  | @ Cl=0.6, Cd= | 0.025109
alpha (deg) | Cl | Cd | Cm | Cl/Cd
-20 | -0.953 | 0.28939 | 0.012 | -3.293
-19.5 | -0.972 | 0.28329 | 0.012 | -3.43
-19 | -0.989 | 0.25206 | 0.011 | -3.924
-18.5 | -1.005 | 0.24632 | 0.011 | -4.079
-18 | -1.019 | 0.22512 | 0.011 | -4.524
-17.5 | -1.03 | 0.21122 | 0.01 | -4.878
-17 | -1.039 | 0.20598 | 0.01 | -5.046
-16.5 | -1.046 | 0.19509 | 0.009 | -5.363
-16 | -1.05 | 0.17937 | 0.009 | -5.855
-15.5 | -1.052 | 0.16877 | 0.008 | -6.23
-15 | -1.05 | 0.16039 | 0.008 | -6.544
-14.5 | -1.045 | 0.15021 | 0.007 | -6.954
-14 | -1.036 | 0.13935 | 0.007 | -7.436
-13.5 | -1.024 | 0.12876 | 0.006 | -7.953
-13 | -1.006 | 0.1194 | 0.006 | -8.429
-12.5 | -0.986 | 0.11339 | 0.005 | -8.694
-12 | -0.963 | 0.1049 | 0.005 | -9.176
-11.5 | -0.937 | 0.09872 | 0.004 | -9.488
-11 | -0.908 | 0.0923 | 0.004 | -9.84
-10.5 | -0.877 | 0.08692 | 0.003 | -10.094
-10 | -0.844 | 0.08114 | 0.003 | -10.404
-9.5 | -0.809 | 0.07484 | 0.002 | -10.809
-9 | -0.772 | 0.07069 | 0.002 | -10.916
-8.5 | -0.732 | 0.06609 | 0.001 | -11.081
-8 | -0.691 | 0.06195 | 0.001 | -11.161
-7.5 | -0.649 | 0.05864 | 0 | -11.068
-7 | -0.605 | 0.05494 | 0 | -11.012
-6.5 | -0.56 | 0.05169 | -0.001 | -10.833
-6 | -0.514 | 0.04907 | -0.002 | -10.468
-5.5 | -0.467 | 0.04653 | -0.002 | -10.028
-5 | -0.419 | 0.04428 | -0.003 | -9.454
-4.5 | -0.443 | 0.02441 | -0.007 | -18.129
-4 | -0.384 | 0.02385 | -0.009 | -16.098
-3.5 | -0.325 | 0.02333 | -0.01 | -13.917
-3 | -0.256 | 0.02336 | -0.011 | -10.976
-2.5 | -0.198 | 0.02308 | -0.012 | -8.58
-2 | -0.14 | 0.02286 | -0.013 | -6.111
-1.5 | -0.081 | 0.0227 | -0.014 | -3.557
-1 | -0.022 | 0.0226 | -0.016 | -0.961
-0.5 | 0.037 | 0.02254 | -0.017 | 1.659
0 | 0.097 | 0.02245 | -0.018 | 4.303
0.5 | 0.156 | 0.02257 | -0.019 | 6.901
1 | 0.215 | 0.02271 | -0.02 | 9.457
1.5 | 0.274 | 0.02291 | -0.022 | 11.946
2 | 0.333 | 0.02313 | -0.023 | 14.38
2.5 | 0.391 | 0.02343 | -0.024 | 16.706
3 | 0.448 | 0.02377 | -0.025 | 18.848
3.5 | 0.506 | 0.02416 | -0.027 | 20.933
4 | 0.581 | 0.02489 | -0.029 | 23.332
4.5 | 0.639 | 0.02556 | -0.03 | 24.988
5 | 0.696 | 0.02631 | -0.031 | 26.448
5.5 | 0.629 | 0.04523 | -0.016 | 13.908
6 | 0.675 | 0.04793 | -0.016 | 14.089
6.5 | 0.72 | 0.05066 | -0.017 | 14.222
7 | 0.765 | 0.05382 | -0.017 | 14.208
7.5 | 0.808 | 0.05749 | -0.017 | 14.049
8 | 0.849 | 0.0612 | -0.017 | 13.872
8.5 | 0.889 | 0.06496 | -0.018 | 13.687
9 | 0.927 | 0.07001 | -0.019 | 13.241
9.5 | 0.961 | 0.07428 | -0.019 | 12.941
10 | 0.994 | 0.07945 | -0.019 | 12.506
10.5 | 1.023 | 0.08508 | -0.019 | 12.021
11 | 1.049 | 0.09163 | -0.02 | 11.451
11.5 | 1.073 | 0.09965 | -0.02 | 10.765
12 | 1.093 | 0.1064 | -0.021 | 10.272
12.5 | 1.11 | 0.11171 | -0.021 | 9.937
13 | 1.123 | 0.12129 | -0.022 | 9.263
13.5 | 1.134 | 0.1289 | -0.022 | 8.796
14 | 1.141 | 0.13675 | -0.022 | 8.342
14.5 | 1.144 | 0.14524 | -0.023 | 7.88
15 | 1.145 | 0.15669 | -0.023 | 7.307
15.5 | 1.142 | 0.17037 | -0.024 | 6.705
16 | 1.137 | 0.17494 | -0.024 | 6.498
16.5 | 1.128 | 0.19619 | -0.025 | 5.751
17 | 1.117 | 0.2046 | -0.025 | 5.461
17.5 | 1.104 | 0.213 | -0.026 | 5.184
18 | 1.089 | 0.22941 | -0.026 | 4.745
18.5 | 1.071 | 0.24025 | -0.026 | 4.459
19 | 1.052 | 0.26109 | -0.026 | 4.029
19.5 | 1.031 | 0.27639 | -0.027 | 3.731
20 | 1.009 | 0.29607 | -0.027 | 3.409

## 4. Re 50k Mach 0.10 (2)
BIGFOIL.COM POLAR EXPORT
NACA66-119 a=0.8
NACA66-119 a=0.8 |  |  |  | Cl Max: | 1.0546 | at alpha= | 10.5 | deg
XFOIL ncrit=9 |  |  |  | L/D Max: | 19.2569 | at alpha= | 10 | deg
Re: | 50000 |  |  | Cd Min: | 0.16602 | at alpha= | 15.5 | deg
Mach: | 0.1 |  |  | Cl=0 at alpha= | 0.86184 | deg
|  |  |  | @ Cl=0.1, Cd= | 0.067011
|  |  |  | @ Cl=0.4, Cd= | 0.077868
|  |  |  | @ Cl=0.6, Cd= | 0.16602
alpha (deg) | Cl | Cd | Cm | Cl/Cd
-14 | -0.4118 | 0.157 | -0.0384 | -2.6229
-13.5 | -0.4145 | 0.15352 | -0.0343 | -2.7
-13 | -0.4293 | 0.14975 | -0.031 | -2.8668
-12.5 | -0.6712 | 0.10623 | -0.0578 | -6.3184
-12 | -0.6899 | 0.09816 | -0.0554 | -7.0283
-11.5 | -0.8528 | 0.08655 | -0.0475 | -9.8533
-11 | -0.9302 | 0.08218 | -0.0359 | -11.3191
-10.5 | -0.9769 | 0.0774 | -0.0254 | -12.6214
-10 | -1.0176 | 0.0722 | -0.015 | -14.0942
-9.5 | -1.0453 | 0.06684 | -0.0054 | -15.6388
-9 | -1.0552 | 0.06146 | 0.0026 | -17.1689
-8.5 | -1.0478 | 0.05632 | 0.009 | -18.6044
-8 | -1.0218 | 0.05186 | 0.0132 | -19.703
-7.5 | -0.9889 | 0.04847 | 0.0168 | -20.4023
-7 | -0.8814 | 0.0451 | 0.0095 | -19.5432
-6.5 | -0.7314 | 0.04384 | -0.0016 | -16.6834
-6 | -0.7255 | 0.04882 | 0.0194 | -14.8607
-5.5 | -0.4284 | 0.07093 | 0.0076 | -6.0398
-5 | -0.1527 | 0.06876 | -0.0338 | -2.2208
-4.5 | -0.1447 | 0.06695 | -0.0311 | -2.1613
-4 | -0.1353 | 0.06542 | -0.0283 | -2.0682
-3.5 | -0.1246 | 0.06413 | -0.0253 | -1.9429
-3 | -0.1128 | 0.06305 | -0.0222 | -1.7891
-2.5 | -0.0999 | 0.06217 | -0.019 | -1.6069
-2 | -0.0862 | 0.06149 | -0.0157 | -1.4019
-1.5 | -0.0719 | 0.06097 | -0.0124 | -1.1793
-1 | -0.057 | 0.06062 | -0.0091 | -0.94028
-0.5 | -0.0418 | 0.06041 | -0.0057 | -0.69194
0 | -0.0264 | 0.06036 | -0.0023 | -0.43738
0.5 | -0.011 | 0.06045 | 0.0011 | -0.18197
1 | 0.0042 | 0.06067 | 0.0044 | 0.069227
1.5 | 0.0191 | 0.06104 | 0.0078 | 0.31291
2 | 0.0335 | 0.06155 | 0.0111 | 0.54427
2.5 | 0.0474 | 0.06218 | 0.0144 | 0.7623
3 | 0.0605 | 0.06296 | 0.0177 | 0.96093
3.5 | 0.0728 | 0.06388 | 0.0209 | 1.1396
4 | 0.084 | 0.06495 | 0.0241 | 1.2933
4.5 | 0.0943 | 0.06615 | 0.0272 | 1.4255
5 | 0.1033 | 0.06751 | 0.0302 | 1.5301
5.5 | 0.1796 | 0.07131 | 0.0186 | 2.5186
6 | 0.2434 | 0.07536 | 0.0109 | 3.2298
6.5 | 0.2932 | 0.07855 | 0.0069 | 3.7327
7 | 0.4185 | 0.07775 | -0.0012 | 5.3826
7.5 | 0.4728 | 0.07753 | -0.0009 | 6.0983
8 | 0.5719 | 0.07359 | -0.0023 | 7.7714
9 | 0.738 | 0.04718 | 0.0239 | 15.6422
9.5 | 0.7882 | 0.04852 | 0.0269 | 16.2448
10 | 1.0185 | 0.05289 | 0.007 | 19.2569
10.5 | 1.0546 | 0.0577 | 0.0094 | 18.2773
11 | 1.0438 | 0.06133 | 0.0181 | 17.0194
11.5 | 1.0092 | 0.06432 | 0.0294 | 15.6903
12 | 0.9581 | 0.06706 | 0.0419 | 14.2872
12.5 | 0.8963 | 0.06971 | 0.0546 | 12.8576
13 | 0.8364 | 0.07412 | 0.0638 | 11.2844
13.5 | 0.7806 | 0.08226 | 0.0673 | 9.4894
14 | 0.7351 | 0.09292 | 0.0669 | 7.9111
14.5 | 0.542 | 0.13131 | 0.0458 | 4.1276
15.5 | 0.4647 | 0.16602 | 0.0226 | 2.7991

## 5. Re 50k Mach 0.25 (1)
BIGFOIL.COM POLAR EXPORT
NACA66-119 a=0.8
NACA66-119 a=0.8 |  |  |  | Cl Max: | 1.072 | at alpha= | 12.5 | deg
JavaFoil+Calcfoil stall+Eppler ext transition |  |  |  | L/D Max: | 26.322 | at alpha= | 5 | deg
Re: | 50000 |  |  | Cd Min: | 0.02286 | at alpha= | 0 | deg
Mach: | 0.25 |  |  | Cl=0 at alpha= | -0.81667 | deg
|  |  |  | @ Cl=0.1, Cd= | 0.022862
|  |  |  | @ Cl=0.4, Cd= | 0.02388
|  |  |  | @ Cl=0.6, Cd= | 0.025632
alpha (deg) | Cl | Cd | Cm | Cl/Cd
-18.5 | -0.694 | 0.33821 | 0.011 | -2.053
-18 | -0.742 | 0.312 | 0.01 | -2.378
-17.5 | -0.786 | 0.28577 | 0.01 | -2.751
-17 | -0.826 | 0.25432 | 0.01 | -3.249
-16.5 | -0.862 | 0.23312 | 0.009 | -3.698
-16 | -0.893 | 0.22047 | 0.009 | -4.052
-15.5 | -0.92 | 0.19799 | 0.008 | -4.645
-15 | -0.941 | 0.18558 | 0.008 | -5.069
-14.5 | -0.956 | 0.16864 | 0.007 | -5.671
-14 | -0.967 | 0.15648 | 0.007 | -6.177
-13.5 | -0.971 | 0.14395 | 0.006 | -6.744
-13 | -0.966 | 0.13103 | 0.006 | -7.372
-12.5 | -0.956 | 0.12104 | 0.005 | -7.902
-12 | -0.943 | 0.11355 | 0.005 | -8.303
-11.5 | -0.925 | 0.10395 | 0.004 | -8.898
-11 | -0.903 | 0.09661 | 0.004 | -9.348
-10.5 | -0.878 | 0.09067 | 0.003 | -9.679
-10 | -0.849 | 0.0836 | 0.003 | -10.153
-9.5 | -0.817 | 0.07835 | 0.002 | -10.423
-9 | -0.782 | 0.07249 | 0.002 | -10.786
-8.5 | -0.744 | 0.06818 | 0.001 | -10.916
-8 | -0.704 | 0.06372 | 0.001 | -11.054
-7.5 | -0.662 | 0.05968 | 0 | -11.098
-7 | -0.618 | 0.05594 | -0.001 | -11.056
-6.5 | -0.573 | 0.05248 | -0.001 | -10.919
-6 | -0.526 | 0.0497 | -0.002 | -10.589
-5.5 | -0.478 | 0.04709 | -0.002 | -10.16
-5 | -0.43 | 0.04453 | -0.003 | -9.645
-4.5 | -0.38 | 0.04251 | -0.004 | -8.936
-4 | -0.394 | 0.02441 | -0.009 | -16.131
-3.5 | -0.333 | 0.02386 | -0.01 | -13.957
-3 | -0.263 | 0.02377 | -0.011 | -11.073
-2.5 | -0.203 | 0.02348 | -0.012 | -8.659
-2 | -0.144 | 0.02329 | -0.013 | -6.163
-1.5 | -0.083 | 0.02312 | -0.015 | -3.587
-1 | -0.022 | 0.023 | -0.016 | -0.969
-0.5 | 0.038 | 0.02295 | -0.017 | 1.673
0 | 0.099 | 0.02286 | -0.018 | 4.342
0.5 | 0.16 | 0.02298 | -0.02 | 6.96
1 | 0.221 | 0.02313 | -0.021 | 9.535
1.5 | 0.281 | 0.02333 | -0.022 | 12.05
2 | 0.342 | 0.02358 | -0.023 | 14.487
2.5 | 0.402 | 0.02389 | -0.025 | 16.826
3 | 0.46 | 0.02426 | -0.026 | 18.966
3.5 | 0.519 | 0.02467 | -0.027 | 21.051
4 | 0.596 | 0.02558 | -0.03 | 23.29
4.5 | 0.655 | 0.02634 | -0.031 | 24.866
5 | 0.713 | 0.02709 | -0.032 | 26.322
5.5 | 0.645 | 0.04574 | -0.016 | 14.101
6 | 0.692 | 0.04846 | -0.017 | 14.277
6.5 | 0.738 | 0.05136 | -0.017 | 14.362
7 | 0.782 | 0.05467 | -0.017 | 14.303
7.5 | 0.825 | 0.05853 | -0.018 | 14.09
8 | 0.865 | 0.06303 | -0.018 | 13.732
8.5 | 0.904 | 0.06734 | -0.018 | 13.429
9 | 0.94 | 0.07158 | -0.019 | 13.133
9.5 | 0.972 | 0.07723 | -0.019 | 12.582
10 | 0.999 | 0.08398 | -0.019 | 11.9
10.5 | 1.023 | 0.09037 | -0.02 | 11.322
11 | 1.043 | 0.09826 | -0.02 | 10.612
11.5 | 1.058 | 0.10542 | -0.021 | 10.032
12 | 1.067 | 0.11152 | -0.021 | 9.572
12.5 | 1.072 | 0.12205 | -0.021 | 8.783
13 | 1.071 | 0.13202 | -0.022 | 8.116
13.5 | 1.065 | 0.14341 | -0.022 | 7.425
14 | 1.053 | 0.15662 | -0.023 | 6.724
14.5 | 1.036 | 0.16944 | -0.023 | 6.112
15 | 1.013 | 0.18147 | -0.024 | 5.581
15.5 | 0.985 | 0.20327 | -0.024 | 4.844
16 | 0.951 | 0.21045 | -0.024 | 4.521
16.5 | 0.913 | 0.24695 | -0.024 | 3.699
17 | 0.871 | 0.25008 | -0.025 | 3.483
17.5 | 0.825 | 0.2798 | -0.025 | 2.947

## 6. Re 50k Mach 0.25 (2)
BIGFOIL.COM POLAR EXPORT
NACA66-119 a=0.8
NACA66-119 a=0.8 |  |  |  | Cl Max: | 1.0034 | at alpha= | 10 | deg
XFOIL ncrit=9 |  |  |  | L/D Max: | 17.8066 | at alpha= | 10 | deg
Re: | 50000 |  |  | Cd Min: | 0.16227 | at alpha= | 15 | deg
Mach: | 0.25 |  |  | Cl=0 at alpha= | 0.85897 | deg
|  |  |  | @ Cl=0.1, Cd= | 0.068578
|  |  |  | @ Cl=0.4, Cd= | 0.079585
|  |  |  | @ Cl=0.6, Cd= | 0.16227
alpha (deg) | Cl | Cd | Cm | Cl/Cd
-13.5 | -0.3728 | 0.16016 | -0.0261 | -2.3277
-13 | -0.3497 | 0.15326 | -0.024 | -2.2817
-12.5 | -0.4828 | 0.14199 | -0.0357 | -3.4002
-12 | -0.6187 | 0.1104 | -0.0534 | -5.6042
-11.5 | -0.6789 | 0.0983 | -0.054 | -6.9064
-11 | -0.8586 | 0.08712 | -0.0463 | -9.8554
-10.5 | -0.8983 | 0.08111 | -0.0389 | -11.0751
-10 | -0.9495 | 0.07636 | -0.0285 | -12.4345
-9.5 | -0.9956 | 0.0716 | -0.0174 | -13.905
-9 | -1.0246 | 0.06631 | -0.0076 | -15.4517
-8.5 | -1.0361 | 0.06101 | 0.0008 | -16.9825
-8 | -1.0291 | 0.05608 | 0.0074 | -18.3506
-7.5 | -1.0086 | 0.05197 | 0.0128 | -19.4074
-7 | -0.9303 | 0.04774 | 0.0101 | -19.4868
-6.5 | -0.7311 | 0.04632 | -0.0064 | -15.7837
-6 | -0.7313 | 0.0434 | 0.0021 | -16.8502
-5.5 | -0.466 | 0.07184 | 0.0099 | -6.4866
-5 | -0.1551 | 0.07101 | -0.0342 | -2.1842
-4.5 | -0.1471 | 0.06906 | -0.0316 | -2.13
-4 | -0.1375 | 0.0674 | -0.0288 | -2.0401
-3.5 | -0.1267 | 0.066 | -0.0258 | -1.9197
-3 | -0.1147 | 0.06484 | -0.0226 | -1.769
-2.5 | -0.1016 | 0.0639 | -0.0194 | -1.59
-2 | -0.0877 | 0.06315 | -0.0161 | -1.3888
-1.5 | -0.0732 | 0.06259 | -0.0127 | -1.1695
-1 | -0.058 | 0.06221 | -0.0093 | -0.93233
-0.5 | -0.0425 | 0.06199 | -0.0059 | -0.68559
0 | -0.0269 | 0.06193 | -0.0025 | -0.43436
0.5 | -0.0112 | 0.06202 | 0.001 | -0.18059
1 | 0.0044 | 0.06227 | 0.0044 | 0.07066
1.5 | 0.0196 | 0.06266 | 0.0078 | 0.3128
2 | 0.0344 | 0.0632 | 0.0112 | 0.5443
2.5 | 0.0485 | 0.06389 | 0.0146 | 0.75912
3 | 0.062 | 0.06472 | 0.0179 | 0.95797
3.5 | 0.0747 | 0.06571 | 0.0211 | 1.1368
4 | 0.0863 | 0.06686 | 0.0243 | 1.2908
4.5 | 0.097 | 0.06816 | 0.0274 | 1.4231
5 | 0.1077 | 0.06965 | 0.03 | 1.5463
5.5 | 0.2073 | 0.07459 | 0.014 | 2.7792
6 | 0.2637 | 0.07827 | 0.0082 | 3.3691
6.5 | 0.3117 | 0.08051 | 0.0055 | 3.8716
7 | 0.4654 | 0.0789 | -0.0042 | 5.8986
7.5 | 0.5137 | 0.0781 | -0.0023 | 6.5775
8.5 | 0.7443 | 0.0473 | 0.0204 | 15.7357
9 | 0.7469 | 0.05008 | 0.0281 | 14.9141
9.5 | 0.9092 | 0.05127 | 0.0202 | 17.7336
10 | 1.0034 | 0.05635 | 0.0161 | 17.8066
10.5 | 1.0014 | 0.06043 | 0.0235 | 16.5712
11 | 0.9741 | 0.0642 | 0.0333 | 15.1729
11.5 | 0.9303 | 0.06782 | 0.0441 | 13.7172
12 | 0.8773 | 0.07143 | 0.0547 | 12.282
12.5 | 0.8181 | 0.0752 | 0.0647 | 10.879
13 | 0.762 | 0.08111 | 0.0709 | 9.3946
14 | 0.5666 | 0.11621 | 0.0585 | 4.8757
14.5 | 0.4364 | 0.15414 | 0.031 | 2.8312
15 | 0.4555 | 0.16227 | 0.0279 | 2.807

## 7. Re 50k Mach 0.50 (1)
BIGFOIL.COM POLAR EXPORT
NACA66-119 a=0.8
NACA66-119 a=0.8 |  |  |  | Cl Max: | 1.167 | at alpha= | 20 | deg
JavaFoil+Calcfoil stall+Eppler ext transition |  |  |  | L/D Max: | 22.962 | at alpha= | 4 | deg
Re: | 50000 |  |  | Cd Min: | 0.02474 | at alpha= | 0 | deg
Mach: | 0.5 |  |  | Cl=0 at alpha= | -0.81618 | deg
|  |  |  | @ Cl=0.1, Cd= | 0.024742
|  |  |  | @ Cl=0.4, Cd= | 0.025786
|  |  |  | @ Cl=0.6, Cd= | 0.027865
alpha (deg) | Cl | Cd | Cm | Cl/Cd
-20 | -1.082 | 0.48238 | 0.021 | -2.243
-19.5 | -1.052 | 0.44951 | 0.019 | -2.34
-19 | -1.025 | 0.42165 | 0.018 | -2.43
-18.5 | -0.997 | 0.42022 | 0.018 | -2.373
-18 | -0.97 | 0.43584 | 0.017 | -2.226
-17.5 | -0.94 | 0.38574 | 0.015 | -2.438
-17 | -0.913 | 0.37787 | 0.015 | -2.415
-16.5 | -0.885 | 0.38498 | 0.014 | -2.299
-16 | -0.858 | 0.36732 | 0.013 | -2.335
-15.5 | -0.828 | 0.34919 | 0.012 | -2.372
-15 | -0.8 | 0.31805 | 0.011 | -2.517
-14.5 | -0.773 | 0.31946 | 0.01 | -2.419
-14 | -0.745 | 0.31174 | 0.009 | -2.39
-13.5 | -0.717 | 0.32161 | 0.009 | -2.231
-13 | -0.688 | 0.28343 | 0.007 | -2.428
-12.5 | -0.66 | 0.27621 | 0.007 | -2.391
-12 | -0.632 | 0.25314 | 0.006 | -2.499
-11.5 | -0.605 | 0.25381 | 0.005 | -2.382
-11 | -0.577 | 0.25108 | 0.005 | -2.297
-10.5 | -0.549 | 0.21893 | 0.004 | -2.506
-10 | -0.52 | 0.19944 | 0.003 | -2.606
-9.5 | -0.492 | 0.17189 | 0.002 | -2.861
-9 | -0.631 | 0.10782 | 0.002 | -5.855
-8.5 | -0.711 | 0.08707 | 0.001 | -8.165
-8 | -0.714 | 0.07572 | 0.001 | -9.436
-7.5 | -0.695 | 0.06766 | 0 | -10.267
-7 | -0.662 | 0.06219 | -0.001 | -10.652
-6.5 | -0.622 | 0.05703 | -0.001 | -10.912
-6 | -0.577 | 0.05325 | -0.002 | -10.833
-5.5 | -0.528 | 0.04979 | -0.003 | -10.599
-5 | -0.476 | 0.04676 | -0.003 | -10.176
-4.5 | -0.422 | 0.04427 | -0.004 | -9.532
-4 | -0.436 | 0.02704 | -0.01 | -16.141
-3.5 | -0.37 | 0.02635 | -0.011 | -14.028
-3 | -0.302 | 0.02568 | -0.013 | -11.751
-2.5 | -0.227 | 0.02544 | -0.014 | -8.912
-2 | -0.16 | 0.02517 | -0.015 | -6.366
-1.5 | -0.093 | 0.02498 | -0.016 | -3.706
-1 | -0.025 | 0.02482 | -0.018 | -1.003
-0.5 | 0.043 | 0.02475 | -0.019 | 1.732
0 | 0.111 | 0.02474 | -0.021 | 4.476
0.5 | 0.178 | 0.02485 | -0.022 | 7.183
1 | 0.246 | 0.02504 | -0.023 | 9.826
1.5 | 0.314 | 0.02534 | -0.025 | 12.384
2 | 0.381 | 0.02568 | -0.026 | 14.844
2.5 | 0.449 | 0.02606 | -0.028 | 17.221
3 | 0.513 | 0.02652 | -0.029 | 19.338
3.5 | 0.595 | 0.02779 | -0.031 | 21.394
4 | 0.66 | 0.02876 | -0.033 | 22.962
4.5 | 0.609 | 0.04277 | -0.017 | 14.231
5 | 0.661 | 0.04542 | -0.017 | 14.555
5.5 | 0.712 | 0.04818 | -0.018 | 14.766
6 | 0.759 | 0.05136 | -0.018 | 14.773
6.5 | 0.802 | 0.05588 | -0.018 | 14.352
7 | 0.84 | 0.06051 | -0.018 | 13.888
7.5 | 0.871 | 0.06746 | -0.018 | 12.908
8 | 0.89 | 0.07636 | -0.019 | 11.653
8.5 | 0.889 | 0.08617 | -0.019 | 10.319
9 | 0.834 | 0.11082 | -0.019 | 7.524
9.5 | 0.582 | 0.20255 | -0.02 | 2.876
10 | 0.61 | 0.19894 | -0.021 | 3.068
10.5 | 0.638 | 0.22064 | -0.021 | 2.892
11 | 0.666 | 0.2353 | -0.022 | 2.83
11.5 | 0.695 | 0.27335 | -0.025 | 2.541
12 | 0.722 | 0.27654 | -0.026 | 2.612
12.5 | 0.75 | 0.2799 | -0.026 | 2.679
13 | 0.777 | 0.2768 | -0.027 | 2.808
13.5 | 0.805 | 0.29629 | -0.028 | 2.717
14 | 0.834 | 0.31339 | -0.031 | 2.661
14.5 | 0.861 | 0.3186 | -0.032 | 2.704
15 | 0.889 | 0.34585 | -0.033 | 2.57
15.5 | 0.917 | 0.35278 | -0.034 | 2.598
16 | 0.946 | 0.37881 | -0.037 | 2.496
16.5 | 0.973 | 0.37216 | -0.038 | 2.614
17 | 1 | 0.38098 | -0.039 | 2.625
17.5 | 1.03 | 0.41592 | -0.041 | 2.476
18 | 1.057 | 0.40691 | -0.042 | 2.597
18.5 | 1.084 | 0.43183 | -0.043 | 2.51
19 | 1.111 | 0.44906 | -0.044 | 2.475
19.5 | 1.141 | 0.47937 | -0.047 | 2.379
20 | 1.167 | 0.48063 | -0.047 | 2.429

## 8. Re 50k Mach 0.50 (2)
BIGFOIL.COM POLAR EXPORT
NACA66-119 a=0.8
NACA66-119 a=0.8 |  |  |  | Cl Max: | 0.8368 | at alpha= | 9 | deg
XFOIL ncrit=9 |  |  |  | L/D Max: | 13.7374 | at alpha= | 7.5 | deg
Re: | 50000 |  |  | Cd Min: | 0.14921 | at alpha= | -12 | deg
Mach: | 0.5 |  |  | Cl=0 at alpha= | 0.86527 | deg
|  |  |  | @ Cl=0.1, Cd= | 0.075567
|  |  |  | @ Cl=0.4, Cd= | 0.084164
|  |  |  | @ Cl=0.6, Cd= | 0.14761
alpha (deg) | Cl | Cd | Cm | Cl/Cd
-12 | -0.4945 | 0.14921 | -0.0394 | -3.3141
-11.5 | -0.5228 | 0.13935 | -0.0417 | -3.7517
-11 | -0.5369 | 0.13098 | -0.0418 | -4.0991
-10.5 | -0.6031 | 0.11499 | -0.0492 | -5.2448
-10 | -0.6347 | 0.10497 | -0.0498 | -6.0465
-9.5 | -0.6873 | 0.09429 | -0.0499 | -7.2892
-9 | -0.7481 | 0.08482 | -0.0472 | -8.8199
-8.5 | -0.8075 | 0.07698 | -0.0415 | -10.4897
-8 | -0.8581 | 0.07055 | -0.0335 | -12.163
-7.5 | -0.8959 | 0.06509 | -0.0243 | -13.764
-7 | -0.9217 | 0.0603 | -0.0145 | -15.2852
-6.5 | -0.8622 | 0.05542 | -0.0131 | -15.5576
-6 | -0.734 | 0.05367 | -0.0161 | -13.6762
-5.5 | -0.7112 | 0.05121 | -0.0087 | -13.8879
-5 | -0.531 | 0.07498 | 0.0123 | -7.0819
-4.5 | -0.4103 | 0.07749 | 0.0078 | -5.2949
-4 | -0.146 | 0.07627 | -0.0307 | -1.9143
-3.5 | -0.1347 | 0.0744 | -0.0277 | -1.8105
-3 | -0.1222 | 0.07285 | -0.0245 | -1.6774
-2.5 | -0.1084 | 0.0716 | -0.0211 | -1.514
-2 | -0.0938 | 0.0706 | -0.0176 | -1.3286
-1.5 | -0.0784 | 0.06985 | -0.014 | -1.1224
-1 | -0.0623 | 0.06933 | -0.0104 | -0.8986
-0.5 | -0.0458 | 0.06903 | -0.0067 | -0.66348
0 | -0.0291 | 0.06894 | -0.003 | -0.42211
0.5 | -0.0122 | 0.06905 | 0.0007 | -0.17668
1 | 0.0045 | 0.06935 | 0.0044 | 0.064888
1.5 | 0.021 | 0.06985 | 0.008 | 0.30064
2 | 0.0371 | 0.07054 | 0.0116 | 0.52594
2.5 | 0.0526 | 0.07142 | 0.0151 | 0.73649
3 | 0.0675 | 0.0725 | 0.0186 | 0.93103
3.5 | 0.0815 | 0.07378 | 0.0219 | 1.1046
4 | 0.0946 | 0.07529 | 0.0251 | 1.2565
4.5 | 0.1457 | 0.07791 | 0.0195 | 1.8701
5 | 0.2287 | 0.08181 | 0.0083 | 2.7955
5.5 | 0.362 | 0.08362 | -0.0039 | 4.3291
6 | 0.4158 | 0.08439 | -0.0035 | 4.9271
6.5 | 0.4619 | 0.08512 | -0.0019 | 5.4265
7 | 0.5074 | 0.08496 | 0.001 | 5.9722
7.5 | 0.748 | 0.05445 | 0.0197 | 13.7374
8 | 0.7441 | 0.05693 | 0.0305 | 13.0704
8.5 | 0.7753 | 0.05951 | 0.0364 | 13.0281
9 | 0.8368 | 0.06251 | 0.0396 | 13.3867
9.5 | 0.819 | 0.06785 | 0.0462 | 12.0707
10 | 0.7932 | 0.07366 | 0.0523 | 10.7684
10.5 | 0.7536 | 0.0804 | 0.0575 | 9.3731
11 | 0.6894 | 0.08927 | 0.0607 | 7.7226
11.5 | 0.609 | 0.10174 | 0.0596 | 5.9858
12 | 0.5481 | 0.11453 | 0.0567 | 4.7856
12.5 | 0.5101 | 0.12422 | 0.056 | 4.1064
13 | 0.4838 | 0.1314 | 0.0571 | 3.6819
13.5 | 0.4702 | 0.13751 | 0.0587 | 3.4194
14 | 0.4443 | 0.14761 | 0.0539 | 3.01

## 9. Re 100k Mach 0.00 (1)
BIGFOIL.COM POLAR EXPORT
NACA66-119 a=0.8
NACA66-119 a=0.8 |  |  |  | Cl Max: | 1.161 | at alpha= | 15.5 | deg
JavaFoil+Calcfoil stall+Eppler ext transition |  |  |  | L/D Max: | 34.244 | at alpha= | 6 | deg
Re: | 100000 |  |  | Cd Min: | 0.01651 | at alpha= | 0 | deg
Mach: | 0 |  |  | Cl=0 at alpha= | -0.81356 | deg
|  |  |  | @ Cl=0.1, Cd= | 0.016515
|  |  |  | @ Cl=0.4, Cd= | 0.017448
|  |  |  | @ Cl=0.6, Cd= | 0.020941
alpha (deg) | Cl | Cd | Cm | Cl/Cd
-20 | -0.998 | 0.23645 | 0.013 | -4.223
-19.5 | -1.013 | 0.2286 | 0.012 | -4.433
-19 | -1.027 | 0.21546 | 0.012 | -4.768
-18.5 | -1.039 | 0.2053 | 0.011 | -5.063
-18 | -1.05 | 0.19358 | 0.011 | -5.423
-17.5 | -1.058 | 0.18223 | 0.01 | -5.806
-17 | -1.064 | 0.17387 | 0.01 | -6.118
-16.5 | -1.067 | 0.16367 | 0.009 | -6.521
-16 | -1.068 | 0.1534 | 0.009 | -6.964
-15.5 | -1.067 | 0.14378 | 0.009 | -7.419
-15 | -1.062 | 0.13735 | 0.008 | -7.733
-14.5 | -1.055 | 0.12807 | 0.008 | -8.234
-14 | -1.044 | 0.12083 | 0.007 | -8.642
-13.5 | -1.03 | 0.11325 | 0.007 | -9.095
-13 | -1.011 | 0.10641 | 0.006 | -9.499
-12.5 | -0.989 | 0.09984 | 0.006 | -9.905
-12 | -0.965 | 0.09347 | 0.005 | -10.318
-11.5 | -0.938 | 0.08806 | 0.005 | -10.648
-11 | -0.908 | 0.08295 | 0.004 | -10.952
-10.5 | -0.877 | 0.07782 | 0.003 | -11.266
-10 | -0.843 | 0.07272 | 0.003 | -11.593
-9.5 | -0.807 | 0.06814 | 0.002 | -11.85
-9 | -0.77 | 0.06417 | 0.002 | -11.997
-8.5 | -0.73 | 0.06017 | 0.001 | -12.137
-8 | -0.689 | 0.05663 | 0.001 | -12.17
-7.5 | -0.647 | 0.05308 | 0 | -12.18
-7 | -0.603 | 0.0502 | -0.001 | -12.005
-6.5 | -0.558 | 0.04724 | -0.001 | -11.804
-6 | -0.512 | 0.04489 | -0.002 | -11.395
-5.5 | -0.465 | 0.04258 | -0.002 | -10.91
-5 | -0.5 | 0.02073 | -0.006 | -24.103
-4.5 | -0.442 | 0.02017 | -0.007 | -21.907
-4 | -0.383 | 0.01963 | -0.009 | -19.527
-3.5 | -0.324 | 0.01913 | -0.01 | -16.949
-3 | -0.256 | 0.01749 | -0.011 | -14.616
-2.5 | -0.198 | 0.01724 | -0.012 | -11.457
-2 | -0.139 | 0.01703 | -0.013 | -8.185
-1.5 | -0.081 | 0.01689 | -0.014 | -4.771
-1 | -0.022 | 0.01676 | -0.016 | -1.293
-0.5 | 0.037 | 0.0167 | -0.017 | 2.236
0 | 0.097 | 0.01651 | -0.018 | 5.852
0.5 | 0.156 | 0.01661 | -0.019 | 9.366
1 | 0.214 | 0.01676 | -0.021 | 12.794
1.5 | 0.273 | 0.01693 | -0.022 | 16.144
2 | 0.332 | 0.01715 | -0.023 | 19.367
2.5 | 0.391 | 0.0174 | -0.024 | 22.454
3 | 0.447 | 0.0177 | -0.026 | 25.274
3.5 | 0.505 | 0.01802 | -0.027 | 27.992
4 | 0.58 | 0.02072 | -0.029 | 27.969
4.5 | 0.637 | 0.02135 | -0.031 | 29.847
5 | 0.694 | 0.022 | -0.032 | 31.568
5.5 | 0.75 | 0.02272 | -0.033 | 33.025
6 | 0.805 | 0.02352 | -0.034 | 34.244
6.5 | 0.718 | 0.04657 | -0.017 | 15.416
7 | 0.762 | 0.04941 | -0.018 | 15.425
7.5 | 0.805 | 0.05257 | -0.018 | 15.311
8 | 0.847 | 0.05587 | -0.018 | 15.151
8.5 | 0.887 | 0.05952 | -0.019 | 14.896
9 | 0.925 | 0.06329 | -0.019 | 14.607
9.5 | 0.959 | 0.06759 | -0.019 | 14.191
10 | 0.992 | 0.07202 | -0.02 | 13.775
10.5 | 1.022 | 0.07713 | -0.02 | 13.249
11 | 1.049 | 0.08189 | -0.021 | 12.813
11.5 | 1.074 | 0.08726 | -0.021 | 12.307
12 | 1.095 | 0.09346 | -0.021 | 11.719
12.5 | 1.114 | 0.09967 | -0.022 | 11.176
13 | 1.129 | 0.10622 | -0.022 | 10.631
13.5 | 1.142 | 0.11372 | -0.023 | 10.04
14 | 1.151 | 0.12078 | -0.023 | 9.529
14.5 | 1.157 | 0.12725 | -0.023 | 9.092
15 | 1.16 | 0.13671 | -0.024 | 8.487
15.5 | 1.161 | 0.14511 | -0.025 | 7.998
16 | 1.158 | 0.15312 | -0.025 | 7.564
16.5 | 1.153 | 0.16312 | -0.025 | 7.069
17 | 1.146 | 0.17466 | -0.026 | 6.558
17.5 | 1.136 | 0.18377 | -0.026 | 6.181
18 | 1.124 | 0.19028 | -0.027 | 5.907
18.5 | 1.11 | 0.20113 | -0.027 | 5.52
19 | 1.095 | 0.2136 | -0.027 | 5.125
19.5 | 1.078 | 0.23278 | -0.027 | 4.63
20 | 1.06 | 0.24459 | -0.028 | 4.332

## 10. Re 100k Mach 0.00 (2)
BIGFOIL.COM POLAR EXPORT
NACA66-119 a=0.8
NACA66-119 a=0.8 |  |  |  | Cl Max: | 1.0629 | at alpha= | 12 | deg
XFOIL ncrit=9 |  |  |  | L/D Max: | 21.0949 | at alpha= | 11 | deg
Re: | 100000 |  |  | Cd Min: | 0.1755 | at alpha= | 17 | deg
Mach: | 0 |  |  | Cl=0 at alpha= | 1.622 | deg
|  |  |  | @ Cl=0.1, Cd= | 0.058064
|  |  |  | @ Cl=0.4, Cd= | 0.055449
|  |  |  | @ Cl=0.6, Cd= | 0.1755
alpha (deg) | Cl | Cd | Cm | Cl/Cd
-13.5 | -0.4636 | 0.13954 | -0.0462 | -3.3223
-13 | -0.5965 | 0.1025 | -0.0695 | -5.8195
-12.5 | -0.7879 | 0.07528 | -0.074 | -10.4663
-12 | -0.8885 | 0.06825 | -0.063 | -13.0183
-11.5 | -0.9507 | 0.06683 | -0.0487 | -14.2256
-11 | -0.9702 | 0.06223 | -0.04 | -15.5906
-10.5 | -0.9852 | 0.05814 | -0.0314 | -16.9453
-10 | -1.0018 | 0.05484 | -0.0213 | -18.2677
-9.5 | -1.0044 | 0.05129 | -0.0129 | -19.5828
-8.5 | -1.0698 | 0.04621 | 0.0169 | -23.1508
-8 | -1.0333 | 0.04294 | 0.0196 | -24.0638
-7.5 | -0.9974 | 0.04077 | 0.0224 | -24.4641
-7 | -0.9256 | 0.03799 | 0.019 | -24.3643
-6.5 | -0.878 | 0.03653 | 0.0198 | -24.035
-6 | -0.8487 | 0.03491 | 0.0234 | -24.3111
-5.5 | -0.8399 | 0.03336 | 0.0304 | -25.1769
-5 | -0.836 | 0.03159 | 0.0382 | -26.4641
-4.5 | -0.8528 | 0.02792 | 0.0492 | -30.5444
-4 | -0.86 | 0.03026 | 0.0664 | -28.4204
-3.5 | -0.8112 | 0.03548 | 0.073 | -22.8636
-3 | -0.4982 | 0.05278 | 0.0414 | -9.4392
-2.5 | -0.4243 | 0.05348 | 0.0367 | -7.9338
-2 | -0.3707 | 0.05375 | 0.0348 | -6.8967
-1.5 | -0.3309 | 0.05375 | 0.0348 | -6.1563
-1 | -0.2898 | 0.05372 | 0.0342 | -5.3946
0 | -0.1977 | 0.05427 | 0.0298 | -3.6429
0.5 | -0.1208 | 0.05523 | 0.0214 | -2.1872
1 | -0.0794 | 0.0562 | 0.02 | -1.4128
1.5 | -0.013 | 0.05659 | 0.0139 | -0.22972
2 | 0.0403 | 0.05773 | 0.0106 | 0.69808
2.5 | 0.0681 | 0.05816 | 0.0122 | 1.1709
3.5 | 0.2172 | 0.05771 | 0.0037 | 3.7636
4 | 0.2965 | 0.05741 | -0.0007 | 5.1646
4.5 | 0.3046 | 0.05684 | 0.0059 | 5.3589
5 | 0.353 | 0.05624 | 0.0066 | 6.2767
5.5 | 0.4059 | 0.05535 | 0.0071 | 7.3333
6 | 0.4084 | 0.05464 | 0.0149 | 7.4744
6.5 | 0.4852 | 0.05296 | 0.0119 | 9.1616
7 | 0.6237 | 0.04321 | 0.0079 | 14.4342
7.5 | 0.6545 | 0.03974 | 0.0142 | 16.4696
8 | 0.6895 | 0.03605 | 0.0206 | 19.1262
8.5 | 0.6878 | 0.03524 | 0.0327 | 19.5176
9 | 0.6904 | 0.03792 | 0.0379 | 18.2068
9.5 | 0.7163 | 0.03945 | 0.0407 | 18.1572
10 | 0.7746 | 0.04067 | 0.04 | 19.046
10.5 | 0.8874 | 0.04275 | 0.0325 | 20.7579
11 | 0.971 | 0.04603 | 0.0279 | 21.0949
11.5 | 1.026 | 0.05016 | 0.0263 | 20.4545
12 | 1.0629 | 0.05498 | 0.0261 | 19.3325
12.5 | 1.0341 | 0.05845 | 0.0359 | 17.692
13 | 0.9842 | 0.0608 | 0.0483 | 16.1875
13.5 | 0.9275 | 0.06269 | 0.0608 | 14.795
14 | 0.8944 | 0.06922 | 0.0652 | 12.9211
14.5 | 0.8689 | 0.07771 | 0.0667 | 11.1813
15 | 0.773 | 0.08962 | 0.0667 | 8.6253
15.5 | 0.6472 | 0.11611 | 0.0545 | 5.574
16 | 0.5166 | 0.16127 | 0.027 | 3.2033
16.5 | 0.566 | 0.16817 | 0.0278 | 3.3656
17 | 0.5394 | 0.1755 | 0.0197 | 3.0735

## 11. Re 100k Mach 0.10 (1)
BIGFOIL.COM POLAR EXPORT
NACA66-119 a=0.8
NACA66-119 a=0.8 |  |  |  | Cl Max: | 1.145 | at alpha= | 14.5 | deg
JavaFoil+Calcfoil stall+Eppler ext transition |  |  |  | L/D Max: | 34.203 | at alpha= | 6 | deg
Re: | 100000 |  |  | Cd Min: | 0.01657 | at alpha= | 0 | deg
Mach: | 0.1 |  |  | Cl=0 at alpha= | -0.81667 | deg
|  |  |  | @ Cl=0.1, Cd= | 0.016576
|  |  |  | @ Cl=0.4, Cd= | 0.017507
|  |  |  | @ Cl=0.6, Cd= | 0.020999
alpha (deg) | Cl | Cd | Cm | Cl/Cd
-20 | -0.953 | 0.24772 | 0.013 | -3.847
-19.5 | -0.972 | 0.23518 | 0.012 | -4.132
-19 | -0.989 | 0.2211 | 0.012 | -4.474
-18.5 | -1.005 | 0.21026 | 0.011 | -4.779
-18 | -1.019 | 0.1994 | 0.011 | -5.109
-17.5 | -1.03 | 0.18591 | 0.01 | -5.542
-17 | -1.039 | 0.17691 | 0.01 | -5.875
-16.5 | -1.046 | 0.16676 | 0.009 | -6.274
-16 | -1.05 | 0.15693 | 0.009 | -6.694
-15.5 | -1.052 | 0.14844 | 0.009 | -7.085
-15 | -1.05 | 0.13881 | 0.008 | -7.562
-14.5 | -1.045 | 0.12976 | 0.008 | -8.05
-14 | -1.036 | 0.1226 | 0.007 | -8.453
-13.5 | -1.024 | 0.11418 | 0.007 | -8.97
-13 | -1.007 | 0.10727 | 0.006 | -9.383
-12.5 | -0.986 | 0.10053 | 0.006 | -9.808
-12 | -0.963 | 0.0941 | 0.005 | -10.232
-11.5 | -0.937 | 0.08866 | 0.005 | -10.568
-11 | -0.909 | 0.08302 | 0.004 | -10.943
-10.5 | -0.878 | 0.07794 | 0.003 | -11.259
-10 | -0.845 | 0.07361 | 0.003 | -11.473
-9.5 | -0.809 | 0.06796 | 0.002 | -11.908
-9 | -0.772 | 0.064 | 0.002 | -12.061
-8.5 | -0.733 | 0.06004 | 0.001 | -12.203
-8 | -0.692 | 0.05651 | 0.001 | -12.239
-7.5 | -0.649 | 0.05349 | 0 | -12.137
-7 | -0.605 | 0.05043 | -0.001 | -12.001
-6.5 | -0.56 | 0.04739 | -0.001 | -11.819
-6 | -0.514 | 0.045 | -0.002 | -11.419
-5.5 | -0.467 | 0.04268 | -0.002 | -10.937
-5 | -0.502 | 0.02083 | -0.006 | -24.092
-4.5 | -0.444 | 0.02026 | -0.007 | -21.908
-4 | -0.385 | 0.01972 | -0.009 | -19.533
-3.5 | -0.326 | 0.01922 | -0.01 | -16.939
-3 | -0.257 | 0.01752 | -0.011 | -14.669
-2.5 | -0.199 | 0.01727 | -0.012 | -11.499
-2 | -0.14 | 0.01711 | -0.013 | -8.187
-1.5 | -0.081 | 0.01695 | -0.015 | -4.778
-1 | -0.022 | 0.01682 | -0.016 | -1.295
-0.5 | 0.038 | 0.01675 | -0.017 | 2.239
0 | 0.097 | 0.01657 | -0.018 | 5.856
0.5 | 0.156 | 0.01668 | -0.019 | 9.37
1 | 0.216 | 0.01683 | -0.021 | 12.803
1.5 | 0.275 | 0.01701 | -0.022 | 16.145
2 | 0.334 | 0.01721 | -0.023 | 19.392
2.5 | 0.393 | 0.01747 | -0.024 | 22.475
3 | 0.449 | 0.01777 | -0.026 | 25.293
3.5 | 0.507 | 0.01806 | -0.027 | 28.08
4 | 0.582 | 0.02081 | -0.029 | 27.974
4.5 | 0.64 | 0.02142 | -0.031 | 29.887
5 | 0.697 | 0.0221 | -0.032 | 31.556
5.5 | 0.754 | 0.02284 | -0.033 | 33
6 | 0.809 | 0.02365 | -0.035 | 34.203
6.5 | 0.721 | 0.04659 | -0.017 | 15.475
7 | 0.765 | 0.04944 | -0.018 | 15.479
7.5 | 0.808 | 0.05259 | -0.018 | 15.365
8 | 0.849 | 0.0564 | -0.018 | 15.061
8.5 | 0.889 | 0.05955 | -0.019 | 14.937
9 | 0.927 | 0.06315 | -0.019 | 14.681
9.5 | 0.962 | 0.06823 | -0.019 | 14.094
10 | 0.994 | 0.07277 | -0.02 | 13.658
10.5 | 1.023 | 0.07815 | -0.02 | 13.091
11 | 1.049 | 0.08313 | -0.021 | 12.624
11.5 | 1.073 | 0.08858 | -0.021 | 12.113
12 | 1.093 | 0.09522 | -0.021 | 11.479
12.5 | 1.11 | 0.10006 | -0.022 | 11.096
13 | 1.124 | 0.1085 | -0.022 | 10.356
13.5 | 1.134 | 0.11458 | -0.023 | 9.897
14 | 1.141 | 0.1219 | -0.023 | 9.359
14.5 | 1.145 | 0.12847 | -0.024 | 8.91
15 | 1.145 | 0.13903 | -0.024 | 8.236
15.5 | 1.142 | 0.14473 | -0.024 | 7.894
16 | 1.137 | 0.15509 | -0.025 | 7.33
16.5 | 1.129 | 0.16519 | -0.025 | 6.832
17 | 1.118 | 0.17555 | -0.026 | 6.366
17.5 | 1.104 | 0.18996 | -0.027 | 5.814
18 | 1.089 | 0.19906 | -0.027 | 5.47
18.5 | 1.072 | 0.21136 | -0.027 | 5.07
19 | 1.052 | 0.22124 | -0.027 | 4.755
19.5 | 1.031 | 0.23155 | -0.027 | 4.454

## 12. Re 100k Mach 0.10 (2)
BIGFOIL.COM POLAR EXPORT
NACA66-119 a=0.8
NACA66-119 a=0.8 |  |  |  | Cl Max: | 1.0487 | at alpha= | 12 | deg
XFOIL ncrit=9 |  |  |  | L/D Max: | 22.5787 | at alpha= | 8 | deg
Re: | 100000 |  |  | Cd Min: | 0.17617 | at alpha= | 17 | deg
Mach: | 0.1 |  |  | Cl=0 at alpha= | 1.6061 | deg
|  |  |  | @ Cl=0.1, Cd= | 0.058872
|  |  |  | @ Cl=0.4, Cd= | 0.055197
|  |  |  | @ Cl=0.6, Cd= | 0.17617
alpha (deg) | Cl | Cd | Cm | Cl/Cd
-13.5 | -0.4587 | 0.14004 | -0.0473 | -3.2755
-13 | -0.4569 | 0.13134 | -0.0521 | -3.4788
-12.5 | -0.7676 | 0.07606 | -0.0763 | -10.092
-12 | -0.8921 | 0.06956 | -0.0637 | -12.8249
-11.5 | -0.9248 | 0.06643 | -0.054 | -13.9214
-11 | -0.9559 | 0.06281 | -0.0435 | -15.2189
-10.5 | -0.9732 | 0.05876 | -0.0347 | -16.5623
-10 | -0.9925 | 0.05549 | -0.0243 | -17.8861
-9.5 | -1.0006 | 0.05204 | -0.015 | -19.2275
-8.5 | -1.0724 | 0.04702 | 0.0158 | -22.8073
-8 | -1.0376 | 0.04359 | 0.0188 | -23.8036
-7.5 | -1.0016 | 0.04125 | 0.0217 | -24.2812
-7 | -0.9304 | 0.0384 | 0.0186 | -24.2292
-6.5 | -0.8789 | 0.03687 | 0.0189 | -23.8378
-6 | -0.8458 | 0.03526 | 0.0219 | -23.9875
-5.5 | -0.8376 | 0.03375 | 0.0291 | -24.8178
-5 | -0.8347 | 0.03198 | 0.0371 | -26.1007
-4.5 | -0.8468 | 0.02876 | 0.0475 | -29.4437
-4 | -0.869 | 0.02922 | 0.0658 | -29.7399
-3.5 | -0.6294 | 0.04871 | 0.0519 | -12.9214
-3 | -0.5121 | 0.05284 | 0.0433 | -9.6915
-2.5 | -0.4328 | 0.0536 | 0.0378 | -8.0746
-2 | -0.3731 | 0.05394 | 0.035 | -6.9169
-1.5 | -0.3292 | 0.05398 | 0.0343 | -6.0986
-1 | -0.2889 | 0.05394 | 0.0339 | -5.356
-0.5 | -0.253 | 0.05386 | 0.034 | -4.6974
0 | -0.2035 | 0.05455 | 0.0308 | -3.7305
0.5 | -0.1177 | 0.05557 | 0.0208 | -2.118
1 | -0.0771 | 0.05624 | 0.0196 | -1.3709
1.5 | -0.0121 | 0.0569 | 0.0138 | -0.21265
2 | 0.0449 | 0.05824 | 0.0098 | 0.77095
2.5 | 0.0678 | 0.05822 | 0.0124 | 1.1645
3 | 0.1221 | 0.05932 | 0.0098 | 2.0583
3.5 | 0.2275 | 0.05785 | 0.0024 | 3.9326
4 | 0.2722 | 0.05739 | 0.0034 | 4.743
4.5 | 0.312 | 0.057 | 0.0051 | 5.4737
5 | 0.3643 | 0.05637 | 0.0054 | 6.4627
5.5 | 0.3784 | 0.05583 | 0.0113 | 6.7777
6 | 0.4163 | 0.05472 | 0.0143 | 7.6078
6.5 | 0.4936 | 0.0528 | 0.0117 | 9.3485
7 | 0.6103 | 0.04394 | 0.0102 | 13.8894
7.5 | 0.6586 | 0.03939 | 0.015 | 16.72
8 | 0.732 | 0.03242 | 0.0207 | 22.5787
8.5 | 0.6808 | 0.03572 | 0.0346 | 19.0594
9 | 0.6865 | 0.03831 | 0.0394 | 17.9196
9.5 | 0.7146 | 0.03982 | 0.042 | 17.9458
10 | 0.774 | 0.04101 | 0.0414 | 18.8734
10.5 | 0.8868 | 0.04318 | 0.034 | 20.5373
11 | 0.9692 | 0.04665 | 0.0296 | 20.776
11.5 | 1.0182 | 0.05087 | 0.0288 | 20.0157
12 | 1.0487 | 0.05572 | 0.0293 | 18.8209
12.5 | 1.0174 | 0.05915 | 0.0392 | 17.2003
13 | 0.966 | 0.06149 | 0.0515 | 15.7099
13.5 | 0.9097 | 0.06365 | 0.0633 | 14.2922
14 | 0.8743 | 0.07043 | 0.0673 | 12.4137
14.5 | 0.8433 | 0.07911 | 0.0684 | 10.6598
15 | 0.777 | 0.09003 | 0.0676 | 8.6305
15.5 | 0.6396 | 0.11798 | 0.0543 | 5.4213
16 | 0.5143 | 0.16192 | 0.0272 | 3.1763
16.5 | 0.5628 | 0.16897 | 0.0278 | 3.3308
17 | 0.5375 | 0.17617 | 0.0197 | 3.051

## 13. Re 100k Mach 0.25 (1)
BIGFOIL.COM POLAR EXPORT
NACA66-119 a=0.8
NACA66-119 a=0.8 |  |  |  | Cl Max: | 1.072 | at alpha= | 12.5 | deg
JavaFoil+Calcfoil stall+Eppler ext transition |  |  |  | L/D Max: | 32.712 | at alpha= | 5.5 | deg
Re: | 100000 |  |  | Cd Min: | 0.01689 | at alpha= | 0 | deg
Mach: | 0.25 |  |  | Cl=0 at alpha= | -0.81967 | deg
|  |  |  | @ Cl=0.1, Cd= | 0.01689
|  |  |  | @ Cl=0.4, Cd= | 0.017796
|  |  |  | @ Cl=0.6, Cd= | 0.021436
alpha (deg) | Cl | Cd | Cm | Cl/Cd
-18.5 | -0.694 | 0.27267 | 0.011 | -2.546
-18 | -0.742 | 0.25231 | 0.011 | -2.941
-17.5 | -0.786 | 0.23249 | 0.01 | -3.381
-17 | -0.826 | 0.2128 | 0.01 | -3.884
-16.5 | -0.862 | 0.19636 | 0.009 | -4.391
-16 | -0.893 | 0.18442 | 0.009 | -4.845
-15.5 | -0.92 | 0.16637 | 0.009 | -5.529
-15 | -0.941 | 0.15769 | 0.008 | -5.966
-14.5 | -0.957 | 0.14317 | 0.008 | -6.681
-14 | -0.967 | 0.13435 | 0.007 | -7.195
-13.5 | -0.971 | 0.12364 | 0.007 | -7.852
-13 | -0.966 | 0.11518 | 0.006 | -8.387
-12.5 | -0.957 | 0.10725 | 0.006 | -8.919
-12 | -0.943 | 0.09982 | 0.005 | -9.447
-11.5 | -0.925 | 0.09219 | 0.005 | -10.034
-11 | -0.903 | 0.087 | 0.004 | -10.383
-10.5 | -0.878 | 0.08155 | 0.004 | -10.765
-10 | -0.849 | 0.07508 | 0.003 | -11.309
-9.5 | -0.817 | 0.0706 | 0.002 | -11.572
-9 | -0.782 | 0.06575 | 0.002 | -11.895
-8.5 | -0.744 | 0.06167 | 0.001 | -12.072
-8 | -0.705 | 0.05788 | 0.001 | -12.175
-7.5 | -0.663 | 0.05424 | 0 | -12.216
-7 | -0.619 | 0.05098 | -0.001 | -12.132
-6.5 | -0.573 | 0.04811 | -0.001 | -11.917
-6 | -0.526 | 0.04555 | -0.002 | -11.557
-5.5 | -0.479 | 0.0431 | -0.002 | -11.104
-5 | -0.514 | 0.0214 | -0.006 | -24.026
-4.5 | -0.455 | 0.02079 | -0.008 | -21.881
-4 | -0.395 | 0.0202 | -0.009 | -19.545
-3.5 | -0.334 | 0.01968 | -0.01 | -16.972
-3 | -0.264 | 0.01783 | -0.011 | -14.795
-2.5 | -0.204 | 0.01758 | -0.012 | -11.597
-2 | -0.144 | 0.0174 | -0.014 | -8.27
-1.5 | -0.083 | 0.01725 | -0.015 | -4.82
-1 | -0.022 | 0.01711 | -0.016 | -1.306
-0.5 | 0.039 | 0.01705 | -0.017 | 2.259
0 | 0.1 | 0.01689 | -0.019 | 5.897
0.5 | 0.16 | 0.017 | -0.02 | 9.439
1 | 0.221 | 0.01715 | -0.021 | 12.905
1.5 | 0.282 | 0.01732 | -0.022 | 16.279
2 | 0.343 | 0.01754 | -0.024 | 19.535
2.5 | 0.403 | 0.01781 | -0.025 | 22.631
3 | 0.461 | 0.01811 | -0.026 | 25.466
3.5 | 0.521 | 0.01844 | -0.028 | 28.237
4 | 0.597 | 0.0214 | -0.03 | 27.9
4.5 | 0.656 | 0.0221 | -0.031 | 29.702
5 | 0.715 | 0.02279 | -0.033 | 31.366
5.5 | 0.772 | 0.0236 | -0.034 | 32.712
6 | 0.692 | 0.04445 | -0.017 | 15.579
6.5 | 0.738 | 0.04712 | -0.018 | 15.664
7 | 0.782 | 0.05007 | -0.018 | 15.627
7.5 | 0.825 | 0.05333 | -0.018 | 15.471
8 | 0.866 | 0.05731 | -0.018 | 15.107
8.5 | 0.904 | 0.06099 | -0.018 | 14.83
9 | 0.94 | 0.06477 | -0.019 | 14.518
9.5 | 0.972 | 0.06927 | -0.02 | 14.03
10 | 0.999 | 0.0754 | -0.02 | 13.255
10.5 | 1.023 | 0.0809 | -0.02 | 12.65
11 | 1.043 | 0.08725 | -0.021 | 11.953
11.5 | 1.058 | 0.09333 | -0.021 | 11.333
12 | 1.068 | 0.1001 | -0.022 | 10.665
12.5 | 1.072 | 0.10845 | -0.022 | 9.886
13 | 1.072 | 0.11391 | -0.023 | 9.406
13.5 | 1.065 | 0.12423 | -0.023 | 8.572
14 | 1.053 | 0.13397 | -0.023 | 7.861
14.5 | 1.036 | 0.14292 | -0.024 | 7.247
15 | 1.013 | 0.15592 | -0.024 | 6.497
15.5 | 0.985 | 0.17012 | -0.025 | 5.789
16 | 0.952 | 0.18527 | -0.025 | 5.136
16.5 | 0.914 | 0.20105 | -0.025 | 4.544
17 | 0.871 | 0.21976 | -0.026 | 3.965
17.5 | 0.825 | 0.23123 | -0.026 | 3.567

## 14. Re 100k Mach 0.25 (2)
BIGFOIL.COM POLAR EXPORT
NACA66-119 a=0.8
NACA66-119 a=0.8 |  |  |  | Cl Max: | 0.9702 | at alpha= | 12 | deg
XFOIL ncrit=9 |  |  |  | L/D Max: | 19.7405 | at alpha= | 8 | deg
Re: | 100000 |  |  | Cd Min: | 0.17964 | at alpha= | 17 | deg
Mach: | 0.25 |  |  | Cl=0 at alpha= | 1.6839 | deg
|  |  |  | @ Cl=0.1, Cd= | 0.060708
|  |  |  | @ Cl=0.4, Cd= | 0.056784
|  |  |  | @ Cl=0.6, Cd= | 0.17964
alpha (deg) | Cl | Cd | Cm | Cl/Cd
-13.5 | -0.4835 | 0.14171 | -0.056 | -3.4119
-13 | -0.6049 | 0.09594 | -0.0807 | -6.305
-12.5 | -0.6596 | 0.08301 | -0.0852 | -7.946
-12 | -0.7996 | 0.07311 | -0.0792 | -10.9369
-11.5 | -0.8354 | 0.06877 | -0.072 | -12.1477
-11 | -0.8669 | 0.0645 | -0.0635 | -13.4403
-10.5 | -0.8925 | 0.06062 | -0.0546 | -14.7229
-10 | -0.9209 | 0.05764 | -0.0435 | -15.9768
-9.5 | -0.9457 | 0.05472 | -0.032 | -17.2825
-9 | -0.9632 | 0.05182 | -0.0208 | -18.5874
-8.5 | -1.075 | 0.05147 | 0.0084 | -20.886
-8 | -1.0534 | 0.04732 | 0.0136 | -22.2612
-7.5 | -1.0226 | 0.04415 | 0.0176 | -23.1619
-7 | -0.9599 | 0.04085 | 0.0165 | -23.4982
-6.5 | -0.8832 | 0.03876 | 0.0134 | -22.7864
-6 | -0.8292 | 0.03722 | 0.0139 | -22.2783
-5.5 | -0.8163 | 0.03577 | 0.0207 | -22.8208
-5 | -0.8227 | 0.03408 | 0.0305 | -24.1403
-4.5 | -0.8281 | 0.03189 | 0.0403 | -25.9674
-4 | -0.8641 | 0.03026 | 0.06 | -28.5558
-3.5 | -0.6472 | 0.04841 | 0.0504 | -13.3691
-3 | -0.5083 | 0.05408 | 0.0405 | -9.399
-2.5 | -0.4396 | 0.05478 | 0.0372 | -8.0248
-2 | -0.3996 | 0.05493 | 0.0381 | -7.2747
-1.5 | -0.3615 | 0.05497 | 0.0389 | -6.5763
-1 | -0.3194 | 0.05496 | 0.0386 | -5.8115
-0.5 | -0.2708 | 0.05519 | 0.0365 | -4.9067
0.5 | -0.1193 | 0.05693 | 0.0208 | -2.0956
1 | -0.0546 | 0.05785 | 0.0153 | -0.94382
1.5 | -0.0171 | 0.05878 | 0.015 | -0.29092
2 | 0.0294 | 0.05896 | 0.0134 | 0.49864
2.5 | 0.1009 | 0.06073 | 0.0073 | 1.6615
3 | 0.2136 | 0.05919 | -0.0017 | 3.6087
3.5 | 0.2495 | 0.05863 | 0.0007 | 4.2555
4 | 0.3103 | 0.05839 | -0.0007 | 5.3143
4.5 | 0.3239 | 0.05801 | 0.0052 | 5.5835
5 | 0.3659 | 0.05738 | 0.0072 | 6.3768
5.5 | 0.4225 | 0.05639 | 0.0075 | 7.4925
6 | 0.4309 | 0.05565 | 0.0147 | 7.743
6.5 | 0.4858 | 0.05357 | 0.0167 | 9.0685
7 | 0.6043 | 0.0439 | 0.0167 | 13.7654
8 | 0.6923 | 0.03507 | 0.0312 | 19.7405
8.5 | 0.6549 | 0.03839 | 0.0425 | 17.0591
9 | 0.6656 | 0.04038 | 0.0474 | 16.4834
9.5 | 0.7062 | 0.04177 | 0.0488 | 16.9069
10 | 0.7822 | 0.04299 | 0.0473 | 18.1949
10.5 | 0.8816 | 0.04571 | 0.0425 | 19.2868
11 | 0.9452 | 0.04995 | 0.0404 | 18.9229
11.5 | 0.9687 | 0.05477 | 0.0423 | 17.6867
12 | 0.9702 | 0.06014 | 0.0448 | 16.1324
12.5 | 0.9289 | 0.06372 | 0.0543 | 14.5778
13 | 0.8726 | 0.06637 | 0.0653 | 13.1475
13.5 | 0.8164 | 0.06989 | 0.074 | 11.6812
14 | 0.7718 | 0.07818 | 0.0751 | 9.8721
14.5 | 0.7276 | 0.08893 | 0.0728 | 8.1817
15 | 0.5615 | 0.1266 | 0.0512 | 4.4352
16 | 0.5032 | 0.16525 | 0.0283 | 3.0451
16.5 | 0.5465 | 0.17287 | 0.0277 | 3.1613
17 | 0.529 | 0.17964 | 0.0201 | 2.9448

## 15. Re 100k Mach 0.50 (1)
BIGFOIL.COM POLAR EXPORT
NACA66-119 a=0.8
NACA66-119 a=0.8 |  |  |  | Cl Max: | 1.167 | at alpha= | 20 | deg
JavaFoil+Calcfoil stall+Eppler ext transition |  |  |  | L/D Max: | 28.916 | at alpha= | 4.5 | deg
Re: | 100000 |  |  | Cd Min: | 0.0183 | at alpha= | 0 | deg
Mach: | 0.5 |  |  | Cl=0 at alpha= | -0.81618 | deg
|  |  |  | @ Cl=0.1, Cd= | 0.018311
|  |  |  | @ Cl=0.4, Cd= | 0.019162
|  |  |  | @ Cl=0.6, Cd= | 0.023302
alpha (deg) | Cl | Cd | Cm | Cl/Cd
-20 | -1.082 | 0.38842 | 0.021 | -2.786
-19.5 | -1.052 | 0.34852 | 0.019 | -3.019
-19 | -1.025 | 0.34543 | 0.019 | -2.966
-18.5 | -0.997 | 0.32386 | 0.018 | -3.08
-18 | -0.97 | 0.33291 | 0.017 | -2.914
-17.5 | -0.94 | 0.30432 | 0.016 | -3.09
-17 | -0.913 | 0.30185 | 0.015 | -3.024
-16.5 | -0.885 | 0.29247 | 0.014 | -3.027
-16 | -0.858 | 0.28256 | 0.013 | -3.036
-15.5 | -0.828 | 0.26104 | 0.012 | -3.173
-15 | -0.801 | 0.2556 | 0.011 | -3.132
-14.5 | -0.773 | 0.24571 | 0.01 | -3.145
-14 | -0.745 | 0.23914 | 0.009 | -3.116
-13.5 | -0.717 | 0.25943 | 0.009 | -2.765
-13 | -0.688 | 0.2147 | 0.007 | -3.205
-12.5 | -0.66 | 0.20951 | 0.007 | -3.152
-12 | -0.633 | 0.20437 | 0.006 | -3.095
-11.5 | -0.605 | 0.19201 | 0.005 | -3.149
-11 | -0.577 | 0.18908 | 0.005 | -3.05
-10.5 | -0.549 | 0.17448 | 0.004 | -3.145
-10 | -0.52 | 0.15631 | 0.003 | -3.325
-9.5 | -0.492 | 0.13967 | 0.002 | -3.521
-9 | -0.631 | 0.09133 | 0.002 | -6.912
-8.5 | -0.711 | 0.07467 | 0.001 | -9.521
-8 | -0.715 | 0.06641 | 0.001 | -10.76
-7.5 | -0.695 | 0.06028 | 0 | -11.528
-7 | -0.663 | 0.05509 | -0.001 | -12.028
-6.5 | -0.622 | 0.0511 | -0.001 | -12.182
-6 | -0.577 | 0.04791 | -0.002 | -12.043
-5.5 | -0.528 | 0.04486 | -0.003 | -11.765
-5 | -0.476 | 0.04235 | -0.003 | -11.237
-4.5 | -0.422 | 0.04023 | -0.004 | -10.492
-4 | -0.437 | 0.02246 | -0.01 | -19.474
-3.5 | -0.37 | 0.02177 | -0.011 | -17.014
-3 | -0.302 | 0.02113 | -0.013 | -14.31
-2.5 | -0.227 | 0.01901 | -0.014 | -11.946
-2 | -0.16 | 0.01876 | -0.015 | -8.555
-1.5 | -0.093 | 0.01859 | -0.016 | -4.989
-1 | -0.025 | 0.01844 | -0.018 | -1.352
-0.5 | 0.043 | 0.01837 | -0.019 | 2.339
0 | 0.111 | 0.0183 | -0.021 | 6.069
0.5 | 0.179 | 0.01841 | -0.022 | 9.722
1 | 0.247 | 0.01858 | -0.023 | 13.277
1.5 | 0.315 | 0.01877 | -0.025 | 16.753
2 | 0.382 | 0.01908 | -0.026 | 20.016
2.5 | 0.45 | 0.01939 | -0.028 | 23.186
3 | 0.514 | 0.01978 | -0.029 | 25.972
3.5 | 0.596 | 0.02325 | -0.032 | 25.632
4 | 0.662 | 0.02411 | -0.033 | 27.447
4.5 | 0.726 | 0.02511 | -0.035 | 28.916
5 | 0.661 | 0.04134 | -0.018 | 15.999
5.5 | 0.712 | 0.04372 | -0.018 | 16.284
6 | 0.759 | 0.04691 | -0.019 | 16.186
6.5 | 0.802 | 0.05038 | -0.018 | 15.928
7 | 0.841 | 0.05444 | -0.019 | 15.439
7.5 | 0.871 | 0.06002 | -0.019 | 14.512
8 | 0.89 | 0.06616 | -0.019 | 13.452
8.5 | 0.889 | 0.07478 | -0.019 | 11.893
9 | 0.834 | 0.0907 | -0.019 | 9.194
9.5 | 0.582 | 0.15887 | -0.02 | 3.666
10 | 0.61 | 0.15599 | -0.021 | 3.913
10.5 | 0.638 | 0.17437 | -0.022 | 3.66
11 | 0.666 | 0.1796 | -0.023 | 3.709
11.5 | 0.695 | 0.21739 | -0.025 | 3.195
12 | 0.722 | 0.22062 | -0.026 | 3.274
12.5 | 0.75 | 0.22402 | -0.027 | 3.347
13 | 0.777 | 0.22451 | -0.028 | 3.463
13.5 | 0.805 | 0.23315 | -0.029 | 3.453
14 | 0.834 | 0.24019 | -0.032 | 3.472
14.5 | 0.861 | 0.245 | -0.033 | 3.516
15 | 0.889 | 0.26288 | -0.034 | 3.381
15.5 | 0.917 | 0.27689 | -0.035 | 3.311
16 | 0.946 | 0.28957 | -0.037 | 3.265
16.5 | 0.973 | 0.29688 | -0.038 | 3.276
17 | 1 | 0.30267 | -0.039 | 3.304
17.5 | 1.03 | 0.31787 | -0.042 | 3.239
18 | 1.057 | 0.32556 | -0.043 | 3.246
18.5 | 1.084 | 0.32726 | -0.044 | 3.312
19 | 1.112 | 0.34856 | -0.045 | 3.189
19.5 | 1.141 | 0.36723 | -0.047 | 3.106
20 | 1.167 | 0.37982 | -0.048 | 3.074

## 16. Re 100k Mach 0.50 (2)
BIGFOIL.COM POLAR EXPORT
NACA66-119 a=0.8
NACA66-119 a=0.8 |  |  |  | Cl Max: | 0.7474 | at alpha= | 10.5 | deg
XFOIL ncrit=9 |  |  |  | L/D Max: | 14.9329 | at alpha= | 7.5 | deg
Re: | 100000 |  |  | Cd Min: | 0.17002 | at alpha= | 15.5 | deg
Mach: | 0.5 |  |  | Cl=0 at alpha= | 1.2414 | deg
|  |  |  | @ Cl=0.1, Cd= | 0.063902
|  |  |  | @ Cl=0.4, Cd= | 0.061106
|  |  |  | @ Cl=0.6, Cd= | 0.17002
alpha (deg) | Cl | Cd | Cm | Cl/Cd
-11.5 | -0.4491 | 0.09316 | -0.1063 | -4.8207
-11 | -0.5122 | 0.08392 | -0.1052 | -6.1034
-10.5 | -0.5714 | 0.07584 | -0.1028 | -7.5343
-10 | -0.6193 | 0.06885 | -0.0995 | -8.9949
-9.5 | -0.6644 | 0.0638 | -0.0924 | -10.4138
-9 | -0.7116 | 0.06043 | -0.0813 | -11.7756
-8.5 | -0.7482 | 0.05712 | -0.0703 | -13.0987
-8 | -0.7736 | 0.05419 | -0.0592 | -14.2757
-7.5 | -0.7902 | 0.05161 | -0.0476 | -15.311
-7 | -0.7793 | 0.04926 | -0.0391 | -15.8201
-6.5 | -0.8329 | 0.04776 | -0.0197 | -17.4393
-5 | -0.7513 | 0.04342 | 0.0038 | -17.3031
-4.5 | -0.7468 | 0.0416 | 0.0129 | -17.9519
-4 | -0.7499 | 0.04292 | 0.0304 | -17.472
-3.5 | -0.7943 | 0.04183 | 0.048 | -18.9888
-3 | -0.5711 | 0.05839 | 0.0405 | -9.7808
-2.5 | -0.4902 | 0.05985 | 0.0379 | -8.1905
-2 | -0.4479 | 0.06005 | 0.04 | -7.4588
-1.5 | -0.3922 | 0.06031 | 0.0392 | -6.5031
-1 | -0.3232 | 0.06108 | 0.0345 | -5.2914
0 | -0.1713 | 0.06282 | 0.0217 | -2.7268
1 | -0.0387 | 0.06445 | 0.0125 | -0.60047
2.5 | 0.2018 | 0.0635 | -0.0018 | 3.178
3 | 0.2577 | 0.06349 | -0.002 | 4.0589
3.5 | 0.2693 | 0.06329 | 0.0047 | 4.255
4 | 0.3101 | 0.06299 | 0.0075 | 4.923
4.5 | 0.339 | 0.06264 | 0.0122 | 5.4119
5 | 0.3679 | 0.06201 | 0.0173 | 5.9329
5.5 | 0.3975 | 0.06117 | 0.0225 | 6.4983
6 | 0.4661 | 0.0594 | 0.023 | 7.8468
6.5 | 0.514 | 0.05528 | 0.0298 | 9.2981
7 | 0.6133 | 0.04567 | 0.0367 | 13.4289
7.5 | 0.6342 | 0.04247 | 0.0494 | 14.9329
8 | 0.5901 | 0.04563 | 0.0617 | 12.9323
8.5 | 0.5855 | 0.04793 | 0.0696 | 12.2157
9 | 0.6288 | 0.04903 | 0.0731 | 12.8248
9.5 | 0.6941 | 0.05033 | 0.0752 | 13.791
10 | 0.7383 | 0.05338 | 0.0782 | 13.831
10.5 | 0.7474 | 0.05845 | 0.0812 | 12.787
11 | 0.7324 | 0.0652 | 0.0831 | 11.2331
11.5 | 0.702 | 0.07345 | 0.0833 | 9.5575
12 | 0.6611 | 0.08428 | 0.0799 | 7.8441
12.5 | 0.6103 | 0.09868 | 0.0721 | 6.1846
13 | 0.5612 | 0.11586 | 0.0617 | 4.8438
13.5 | 0.5224 | 0.1255 | 0.0609 | 4.1625
14 | 0.4961 | 0.1309 | 0.0637 | 3.7899
14.5 | 0.3442 | 0.1356 | 0.0548 | 2.5383
15 | 0.4649 | 0.1639 | 0.048 | 2.8365
15.5 | 0.4589 | 0.17002 | 0.0413 | 2.6991

## 17. Re 250k Mach 0.00 (1)
BIGFOIL.COM POLAR EXPORT
NACA66-119 a=0.8
NACA66-119 a=0.8 |  |  |  | Cl Max: | 1.161 | at alpha= | 15 | deg
JavaFoil+Calcfoil stall+Eppler ext transition |  |  |  | L/D Max: | 45.591 | at alpha= | 8 | deg
Re: | 250000 |  |  | Cd Min: | 0.01086 | at alpha= | 0 | deg
Mach: | 0 |  |  | Cl=0 at alpha= | -0.81667 | deg
|  |  |  | @ Cl=0.1, Cd= | 0.010864
|  |  |  | @ Cl=0.4, Cd= | 0.011688
|  |  |  | @ Cl=0.6, Cd= | 0.016904
alpha (deg) | Cl | Cd | Cm | Cl/Cd
-20 | -0.999 | 0.2013 | 0.013 | -4.962
-19.5 | -1.014 | 0.19571 | 0.012 | -5.18
-19 | -1.028 | 0.18238 | 0.012 | -5.634
-18.5 | -1.04 | 0.17563 | 0.012 | -5.92
-18 | -1.05 | 0.16439 | 0.011 | -6.388
-17.5 | -1.058 | 0.15642 | 0.011 | -6.766
-17 | -1.064 | 0.15135 | 0.01 | -7.031
-16.5 | -1.068 | 0.14144 | 0.01 | -7.549
-16 | -1.069 | 0.13372 | 0.009 | -7.993
-15.5 | -1.067 | 0.12633 | 0.009 | -8.448
-15 | -1.062 | 0.12004 | 0.008 | -8.851
-14.5 | -1.055 | 0.11272 | 0.008 | -9.36
-14 | -1.045 | 0.10635 | 0.008 | -9.825
-13.5 | -1.031 | 0.09963 | 0.007 | -10.345
-13 | -1.012 | 0.09398 | 0.007 | -10.764
-12.5 | -0.99 | 0.08874 | 0.006 | -11.152
-12 | -0.965 | 0.08356 | 0.005 | -11.553
-11.5 | -0.939 | 0.07944 | 0.005 | -11.816
-11 | -0.909 | 0.07409 | 0.004 | -12.271
-10.5 | -0.878 | 0.07002 | 0.004 | -12.535
-10 | -0.844 | 0.06608 | 0.003 | -12.773
-9.5 | -0.808 | 0.06191 | 0.003 | -13.059
-9 | -0.771 | 0.05803 | 0.002 | -13.282
-8.5 | -0.731 | 0.05459 | 0.001 | -13.396
-8 | -0.69 | 0.0516 | 0.001 | -13.374
-7.5 | -0.647 | 0.04874 | 0 | -13.282
-7 | -0.603 | 0.046 | -0.001 | -13.116
-6.5 | -0.67 | 0.01838 | -0.002 | -36.443
-6 | -0.615 | 0.01772 | -0.004 | -34.7
-5.5 | -0.559 | 0.01713 | -0.005 | -32.622
-5 | -0.502 | 0.01657 | -0.006 | -30.274
-4.5 | -0.444 | 0.01607 | -0.008 | -27.62
-4 | -0.385 | 0.0156 | -0.009 | -24.689
-3.5 | -0.326 | 0.01515 | -0.01 | -21.497
-3 | -0.258 | 0.01192 | -0.011 | -21.669
-2.5 | -0.2 | 0.01169 | -0.013 | -17.085
-2 | -0.141 | 0.0115 | -0.014 | -12.268
-1.5 | -0.082 | 0.01135 | -0.015 | -7.192
-1 | -0.022 | 0.01122 | -0.016 | -1.958
-0.5 | 0.038 | 0.01113 | -0.018 | 3.403
0 | 0.098 | 0.01086 | -0.019 | 9.045
0.5 | 0.158 | 0.01098 | -0.02 | 14.413
1 | 0.218 | 0.01111 | -0.021 | 19.61
1.5 | 0.277 | 0.01127 | -0.023 | 24.626
2 | 0.337 | 0.01144 | -0.024 | 29.433
2.5 | 0.396 | 0.01167 | -0.025 | 33.935
3 | 0.453 | 0.01193 | -0.027 | 37.957
3.5 | 0.51 | 0.01221 | -0.028 | 41.791
4 | 0.582 | 0.01673 | -0.03 | 34.756
4.5 | 0.64 | 0.01729 | -0.032 | 36.989
5 | 0.697 | 0.01785 | -0.033 | 39.033
5.5 | 0.753 | 0.01847 | -0.034 | 40.76
6 | 0.808 | 0.01918 | -0.036 | 42.135
6.5 | 0.862 | 0.01991 | -0.037 | 43.312
7 | 0.915 | 0.02069 | -0.038 | 44.215
7.5 | 0.966 | 0.02147 | -0.04 | 44.985
8 | 1.015 | 0.02227 | -0.041 | 45.591
8.5 | 0.888 | 0.05434 | -0.021 | 16.344
9 | 0.926 | 0.05744 | -0.021 | 16.125
9.5 | 0.961 | 0.06168 | -0.021 | 15.574
10 | 0.994 | 0.06529 | -0.022 | 15.216
10.5 | 1.023 | 0.06978 | -0.022 | 14.658
11 | 1.05 | 0.07431 | -0.022 | 14.136
11.5 | 1.075 | 0.07927 | -0.023 | 13.558
12 | 1.096 | 0.08402 | -0.022 | 13.043
12.5 | 1.115 | 0.08904 | -0.023 | 12.517
13 | 1.13 | 0.09486 | -0.023 | 11.91
13.5 | 1.142 | 0.1002 | -0.024 | 11.399
14 | 1.151 | 0.10683 | -0.024 | 10.778
14.5 | 1.157 | 0.11263 | -0.024 | 10.276
15 | 1.161 | 0.1189 | -0.025 | 9.762
15.5 | 1.161 | 0.12709 | -0.026 | 9.137
16 | 1.159 | 0.13446 | -0.026 | 8.618
16.5 | 1.154 | 0.14228 | -0.027 | 8.109
17 | 1.146 | 0.14755 | -0.027 | 7.768
17.5 | 1.137 | 0.15938 | -0.028 | 7.132
18 | 1.125 | 0.16541 | -0.028 | 6.8
18.5 | 1.111 | 0.17271 | -0.028 | 6.432
19 | 1.095 | 0.18356 | -0.029 | 5.968
19.5 | 1.078 | 0.19737 | -0.029 | 5.464
20 | 1.06 | 0.20395 | -0.029 | 5.198

## 18. Re 250k Mach 0.00 (2)
BIGFOIL.COM POLAR EXPORT
NACA66-119 a=0.8
NACA66-119 a=0.8 |  |  |  | Cl Max: | -0.0261 | at alpha= | -1.5 | deg
XFOIL ncrit=9 |  |  |  | L/D Max: | -0.79043 | at alpha= | -1.5 | deg
Re: | 250000 |  |  | Cd Min: | 0.17297 | at alpha= | -18 | deg
Mach: | 0 |  |  | Cl=0 at alpha= | -99 | deg
|  |  |  | @ Cl=0.1, Cd= | 0.03251
|  |  |  | @ Cl=0.4, Cd= | 0.03251
|  |  |  | @ Cl=0.6, Cd= | 0.03251
alpha (deg) | Cl | Cd | Cm | Cl/Cd
-18 | -0.4748 | 0.17297 | -0.0438 | -2.745
-17.5 | -0.4503 | 0.16793 | -0.0469 | -2.6815
-17 | -0.4751 | 0.15298 | -0.0587 | -3.1056
-16.5 | -0.4343 | 0.14913 | -0.0612 | -2.9122
-16 | -0.4612 | 0.13073 | -0.0779 | -3.5279
-15.5 | -0.4255 | 0.1263 | -0.0788 | -3.369
-15 | -0.4045 | 0.12145 | -0.0808 | -3.3306
-14.5 | -0.5758 | 0.08808 | -0.1018 | -6.5372
-14 | -0.7926 | 0.05526 | -0.0963 | -14.3431
-13.5 | -0.81 | 0.04967 | -0.0919 | -16.3076
-13 | -0.8163 | 0.04504 | -0.0872 | -18.1239
-12.5 | -0.8071 | 0.04075 | -0.0835 | -19.8061
-12 | -0.774 | 0.03703 | -0.0819 | -20.902
-11.5 | -0.7268 | 0.03412 | -0.082 | -21.3013
-11 | -0.6881 | 0.03226 | -0.0806 | -21.3298
-10.5 | -0.6061 | 0.03013 | -0.0841 | -20.1162
-10 | -0.5535 | 0.0289 | -0.0846 | -19.1522
-9.5 | -0.5091 | 0.02781 | -0.0841 | -18.3064
-9 | -0.4746 | 0.02637 | -0.0824 | -17.9977
-8.5 | -0.4448 | 0.02518 | -0.0799 | -17.6648
-8 | -0.4192 | 0.02385 | -0.0775 | -17.5765
-7.5 | -0.3926 | 0.02268 | -0.075 | -17.3104
-7 | -0.3927 | 0.02049 | -0.0688 | -19.1654
-6.5 | -0.4303 | 0.0178 | -0.0564 | -24.1742
-6 | -0.4783 | 0.01727 | -0.0409 | -27.6954
-5.5 | -0.4922 | 0.01841 | -0.0275 | -26.7355
-5 | -0.4805 | 0.01941 | -0.0194 | -24.7553
-4 | -0.5274 | 0.02277 | 0.0073 | -23.1621
-3.5 | -0.4494 | 0.02631 | 0.0062 | -17.081
-3 | -0.2381 | 0.03155 | -0.017 | -7.5468
-2.5 | -0.2034 | 0.03235 | -0.0134 | -6.2875
-2 | -0.1329 | 0.03266 | -0.0164 | -4.0692
-1.5 | -0.0261 | 0.03302 | -0.0261 | -0.79043
-1 | -0.242 | 0.03212 | 0.0198 | -7.5342
-0.5 | -0.16 | 0.03251 | 0.0151 | -4.9216

## 19. Re 250k Mach 0.10 (1)
BIGFOIL.COM POLAR EXPORT
NACA66-119 a=0.8
NACA66-119 a=0.8 |  |  |  | Cl Max: | 1.146 | at alpha= | 15 | deg
JavaFoil+Calcfoil stall+Eppler ext transition |  |  |  | L/D Max: | 44.805 | at alpha= | 7.5 | deg
Re: | 250000 |  |  | Cd Min: | 0.01091 | at alpha= | 0 | deg
Mach: | 0.1 |  |  | Cl=0 at alpha= | -0.81667 | deg
|  |  |  | @ Cl=0.1, Cd= | 0.010912
|  |  |  | @ Cl=0.4, Cd= | 0.011739
|  |  |  | @ Cl=0.6, Cd= | 0.016966
alpha (deg) | Cl | Cd | Cm | Cl/Cd
-20 | -0.953 | 0.20835 | 0.013 | -4.576
-19.5 | -0.972 | 0.20102 | 0.013 | -4.836
-19 | -0.99 | 0.18625 | 0.012 | -5.313
-18.5 | -1.005 | 0.17755 | 0.012 | -5.661
-18 | -1.019 | 0.16701 | 0.011 | -6.101
-17.5 | -1.031 | 0.16087 | 0.011 | -6.408
-17 | -1.04 | 0.15251 | 0.01 | -6.818
-16.5 | -1.047 | 0.14506 | 0.01 | -7.216
-16 | -1.051 | 0.13641 | 0.009 | -7.704
-15.5 | -1.052 | 0.12824 | 0.009 | -8.204
-15 | -1.05 | 0.12048 | 0.008 | -8.715
-14.5 | -1.045 | 0.11481 | 0.008 | -9.103
-14 | -1.037 | 0.10759 | 0.007 | -9.638
-13.5 | -1.025 | 0.10194 | 0.007 | -10.054
-13 | -1.007 | 0.0945 | 0.006 | -10.658
-12.5 | -0.987 | 0.08916 | 0.006 | -11.067
-12 | -0.964 | 0.08384 | 0.005 | -11.494
-11.5 | -0.938 | 0.07937 | 0.005 | -11.817
-11 | -0.909 | 0.07426 | 0.004 | -12.245
-10.5 | -0.878 | 0.07016 | 0.004 | -12.522
-10 | -0.845 | 0.06616 | 0.003 | -12.78
-9.5 | -0.81 | 0.06193 | 0.003 | -13.083
-9 | -0.773 | 0.05854 | 0.002 | -13.204
-8.5 | -0.734 | 0.05497 | 0.001 | -13.345
-8 | -0.692 | 0.05161 | 0.001 | -13.417
-7.5 | -0.65 | 0.04866 | 0 | -13.355
-7 | -0.606 | 0.04604 | -0.001 | -13.157
-6.5 | -0.672 | 0.01849 | -0.002 | -36.374
-6 | -0.617 | 0.01786 | -0.004 | -34.568
-5.5 | -0.561 | 0.01723 | -0.005 | -32.585
-5 | -0.504 | 0.01666 | -0.006 | -30.248
-4.5 | -0.446 | 0.01615 | -0.008 | -27.61
-4 | -0.387 | 0.01567 | -0.009 | -24.687
-3.5 | -0.327 | 0.01523 | -0.01 | -21.479
-3 | -0.26 | 0.01192 | -0.011 | -21.788
-2.5 | -0.201 | 0.0117 | -0.013 | -17.168
-2 | -0.142 | 0.01156 | -0.014 | -12.259
-1.5 | -0.082 | 0.01141 | -0.015 | -7.186
-1 | -0.022 | 0.01128 | -0.016 | -1.957
-0.5 | 0.038 | 0.01118 | -0.018 | 3.403
0 | 0.099 | 0.01091 | -0.019 | 9.044
0.5 | 0.159 | 0.01103 | -0.02 | 14.403
1 | 0.219 | 0.01117 | -0.022 | 19.6
1.5 | 0.279 | 0.01133 | -0.023 | 24.6
2 | 0.338 | 0.0115 | -0.024 | 29.419
2.5 | 0.398 | 0.01173 | -0.025 | 33.911
3 | 0.455 | 0.01199 | -0.027 | 37.925
3.5 | 0.513 | 0.01222 | -0.028 | 41.992
4 | 0.584 | 0.01682 | -0.03 | 34.739
4.5 | 0.642 | 0.01735 | -0.032 | 37.025
5 | 0.7 | 0.01795 | -0.033 | 38.998
5.5 | 0.756 | 0.01859 | -0.034 | 40.691
6 | 0.812 | 0.01931 | -0.036 | 42.028
6.5 | 0.866 | 0.02003 | -0.037 | 43.217
7 | 0.918 | 0.02083 | -0.038 | 44.094
7.5 | 0.97 | 0.02164 | -0.04 | 44.805
8 | 0.851 | 0.05143 | -0.02 | 16.546
8.5 | 0.891 | 0.0545 | -0.021 | 16.349
9 | 0.929 | 0.05788 | -0.021 | 16.047
9.5 | 0.963 | 0.06191 | -0.021 | 15.55
10 | 0.995 | 0.06547 | -0.022 | 15.201
10.5 | 1.024 | 0.07015 | -0.022 | 14.593
11 | 1.05 | 0.07484 | -0.022 | 14.035
11.5 | 1.074 | 0.07939 | -0.022 | 13.524
12 | 1.094 | 0.08481 | -0.022 | 12.894
12.5 | 1.111 | 0.08931 | -0.023 | 12.437
13 | 1.124 | 0.09581 | -0.023 | 11.733
13.5 | 1.135 | 0.10138 | -0.024 | 11.191
14 | 1.141 | 0.10709 | -0.024 | 10.659
14.5 | 1.145 | 0.11334 | -0.025 | 10.105
15 | 1.146 | 0.1215 | -0.025 | 9.429
15.5 | 1.143 | 0.12831 | -0.025 | 8.908
16 | 1.137 | 0.13775 | -0.026 | 8.257
16.5 | 1.129 | 0.1443 | -0.026 | 7.825
17 | 1.118 | 0.15048 | -0.027 | 7.431
17.5 | 1.105 | 0.16017 | -0.028 | 6.9
18 | 1.09 | 0.17046 | -0.028 | 6.392
18.5 | 1.072 | 0.17972 | -0.029 | 5.966
19 | 1.053 | 0.18735 | -0.028 | 5.619
19.5 | 1.032 | 0.19654 | -0.028 | 5.25
20 | 1.01 | 0.21559 | -0.029 | 4.686

## 20. Re 250k Mach 0.10 (2)
BIGFOIL.COM POLAR EXPORT
NACA66-119 a=0.8
NACA66-119 a=0.8 |  |  |  | Cl Max: | -0.1263 | at alpha= | -2.5 | deg
XFOIL ncrit=9 |  |  |  | L/D Max: | -2.6534 | at alpha= | -17.5 | deg
Re: | 250000 |  |  | Cd Min: | 0.17386 | at alpha= | -18 | deg
Mach: | 0.1 |  |  | Cl=0 at alpha= | -99 | deg
|  |  |  | @ Cl=0.1, Cd= | 0.03256
|  |  |  | @ Cl=0.4, Cd= | 0.03256
|  |  |  | @ Cl=0.6, Cd= | 0.03256
alpha (deg) | Cl | Cd | Cm | Cl/Cd
-18 | -0.4722 | 0.17386 | -0.044 | -2.716
-17.5 | -0.4476 | 0.16869 | -0.0472 | -2.6534
-17 | -0.471 | 0.15421 | -0.0589 | -3.0543
-16.5 | -0.4278 | 0.15002 | -0.062 | -2.8516
-16 | -0.4517 | 0.13269 | -0.078 | -3.4042
-15.5 | -0.4185 | 0.12786 | -0.0788 | -3.2731
-15 | -0.3984 | 0.12308 | -0.0805 | -3.2369
-14 | -0.7711 | 0.05665 | -0.0988 | -13.6117
-13.5 | -0.793 | 0.05093 | -0.0945 | -15.5704
-13 | -0.8028 | 0.04613 | -0.0899 | -17.403
-12.5 | -0.799 | 0.04169 | -0.0857 | -19.1653
-12 | -0.7709 | 0.0378 | -0.0837 | -20.3942
-11.5 | -0.7274 | 0.03471 | -0.0833 | -20.9565
-11 | -0.688 | 0.03266 | -0.0819 | -21.0655
-10.5 | -0.6085 | 0.03048 | -0.085 | -19.9639
-10 | -0.5537 | 0.02919 | -0.0857 | -18.9688
-9.5 | -0.5083 | 0.02806 | -0.0852 | -18.1148
-9 | -0.4728 | 0.02664 | -0.0835 | -17.7477
-8.5 | -0.4428 | 0.02544 | -0.0811 | -17.4057
-8 | -0.4166 | 0.0241 | -0.0787 | -17.2863
-7.5 | -0.39 | 0.02291 | -0.0762 | -17.0231
-7 | -0.3862 | 0.02086 | -0.0704 | -18.5139
-6.5 | -0.4237 | 0.01808 | -0.0582 | -23.4347
-6 | -0.4708 | 0.01737 | -0.0431 | -27.1042
-5.5 | -0.4873 | 0.0185 | -0.0291 | -26.3405
-5 | -0.4853 | 0.01935 | -0.0194 | -25.0801
-4.5 | -0.4758 | 0.02141 | -0.0113 | -22.2233
-4 | -0.3096 | 0.02514 | -0.0259 | -12.315
-3.5 | -0.1359 | 0.02864 | -0.0435 | -4.7451
-3 | -0.2511 | 0.03168 | -0.0151 | -7.9261
-2.5 | -0.1263 | 0.03268 | -0.0273 | -3.8647
-2 | -0.3035 | 0.03318 | 0.013 | -9.1471
-1.5 | -0.2679 | 0.03343 | 0.016 | -8.0138
-0.5 | -0.1523 | 0.03256 | 0.0136 | -4.6775

## 21. Re 250k Mach 0.25 (1)
BIGFOIL.COM POLAR EXPORT
NACA66-119 a=0.8
NACA66-119 a=0.8 |  |  |  | Cl Max: | 1.073 | at alpha= | 12.5 | deg
JavaFoil+Calcfoil stall+Eppler ext transition |  |  |  | L/D Max: | 43.826 | at alpha= | 7.5 | deg
Re: | 250000 |  |  | Cd Min: | 0.01116 | at alpha= | 0 | deg
Mach: | 0.25 |  |  | Cl=0 at alpha= | -0.81452 | deg
|  |  |  | @ Cl=0.1, Cd= | 0.011164
|  |  |  | @ Cl=0.4, Cd= | 0.011988
|  |  |  | @ Cl=0.6, Cd= | 0.01731
alpha (deg) | Cl | Cd | Cm | Cl/Cd
-18.5 | -0.694 | 0.22029 | 0.011 | -3.152
-18 | -0.742 | 0.20386 | 0.011 | -3.64
-17.5 | -0.786 | 0.18877 | 0.01 | -4.165
-17 | -0.827 | 0.17649 | 0.01 | -4.684
-16.5 | -0.862 | 0.16386 | 0.01 | -5.263
-16 | -0.894 | 0.15476 | 0.009 | -5.775
-15.5 | -0.92 | 0.14102 | 0.009 | -6.524
-15 | -0.941 | 0.13242 | 0.008 | -7.106
-14.5 | -0.957 | 0.12436 | 0.008 | -7.695
-14 | -0.967 | 0.11585 | 0.007 | -8.347
-13.5 | -0.971 | 0.10661 | 0.007 | -9.11
-13 | -0.967 | 0.10087 | 0.007 | -9.582
-12.5 | -0.957 | 0.09353 | 0.006 | -10.231
-12 | -0.944 | 0.08716 | 0.005 | -10.825
-11.5 | -0.926 | 0.08254 | 0.005 | -11.215
-11 | -0.904 | 0.07745 | 0.004 | -11.672
-10.5 | -0.879 | 0.0721 | 0.004 | -12.188
-10 | -0.85 | 0.06768 | 0.003 | -12.559
-9.5 | -0.818 | 0.06379 | 0.003 | -12.824
-9 | -0.783 | 0.05946 | 0.002 | -13.166
-8.5 | -0.745 | 0.05606 | 0.001 | -13.296
-8 | -0.705 | 0.05245 | 0.001 | -13.448
-7.5 | -0.663 | 0.04917 | 0 | -13.489
-7 | -0.619 | 0.0467 | -0.001 | -13.257
-6.5 | -0.574 | 0.04384 | -0.001 | -13.088
-6 | -0.632 | 0.01842 | -0.004 | -34.295
-5.5 | -0.575 | 0.01779 | -0.005 | -32.291
-5 | -0.516 | 0.01716 | -0.007 | -30.084
-4.5 | -0.457 | 0.0166 | -0.008 | -27.519
-4 | -0.397 | 0.01608 | -0.009 | -24.666
-3.5 | -0.335 | 0.0156 | -0.011 | -21.497
-3 | -0.266 | 0.0122 | -0.012 | -21.825
-2.5 | -0.206 | 0.01197 | -0.013 | -17.207
-2 | -0.145 | 0.01183 | -0.014 | -12.289
-1.5 | -0.084 | 0.01167 | -0.015 | -7.208
-1 | -0.023 | 0.01154 | -0.017 | -1.962
-0.5 | 0.039 | 0.01143 | -0.018 | 3.413
0 | 0.101 | 0.01116 | -0.019 | 9.071
0.5 | 0.163 | 0.01129 | -0.021 | 14.433
1 | 0.224 | 0.01143 | -0.022 | 19.634
1.5 | 0.286 | 0.01159 | -0.023 | 24.656
2 | 0.347 | 0.01178 | -0.025 | 29.465
2.5 | 0.408 | 0.01202 | -0.026 | 33.933
3 | 0.466 | 0.01228 | -0.027 | 37.963
3.5 | 0.526 | 0.01253 | -0.029 | 41.972
4 | 0.599 | 0.0173 | -0.031 | 34.631
4.5 | 0.659 | 0.01792 | -0.032 | 36.766
5 | 0.717 | 0.01852 | -0.034 | 38.729
5.5 | 0.775 | 0.01922 | -0.035 | 40.304
6 | 0.831 | 0.02001 | -0.037 | 41.518
6.5 | 0.885 | 0.02081 | -0.038 | 42.537
7 | 0.938 | 0.0217 | -0.039 | 43.24
7.5 | 0.989 | 0.02256 | -0.041 | 43.826
8 | 0.867 | 0.0521 | -0.021 | 16.647
8.5 | 0.906 | 0.0555 | -0.02 | 16.317
9 | 0.941 | 0.05902 | -0.021 | 15.947
9.5 | 0.973 | 0.06325 | -0.022 | 15.386
10 | 1 | 0.06765 | -0.021 | 14.782
10.5 | 1.024 | 0.07267 | -0.022 | 14.09
11 | 1.043 | 0.07714 | -0.022 | 13.527
11.5 | 1.058 | 0.08228 | -0.023 | 12.861
12 | 1.068 | 0.088 | -0.023 | 12.135
12.5 | 1.073 | 0.09516 | -0.023 | 11.271
13 | 1.072 | 0.10021 | -0.024 | 10.697
13.5 | 1.065 | 0.10834 | -0.024 | 9.832
14 | 1.054 | 0.11648 | -0.024 | 9.045
14.5 | 1.036 | 0.12239 | -0.025 | 8.466
15 | 1.013 | 0.1346 | -0.025 | 7.529
15.5 | 0.985 | 0.14207 | -0.026 | 6.935
16 | 0.952 | 0.15367 | -0.026 | 6.195
16.5 | 0.914 | 0.16896 | -0.027 | 5.41
17 | 0.872 | 0.17953 | -0.027 | 4.855
17.5 | 0.825 | 0.19056 | -0.027 | 4.33

## 22. Re 250k Mach 0.25 (2)
BIGFOIL.COM POLAR EXPORT
NACA66-119 a=0.8
NACA66-119 a=0.8 |  |  |  | Cl Max: | 0.8924 | at alpha= | 14 | deg
XFOIL ncrit=9 |  |  |  | L/D Max: | 34.8402 | at alpha= | 7 | deg
Re: | 250000 |  |  | Cd Min: | 0.19789 | at alpha= | 19 | deg
Mach: | 0.25 |  |  | Cl=0 at alpha= | 2.1871 | deg
|  |  |  | @ Cl=0.1, Cd= | 0.031237
|  |  |  | @ Cl=0.4, Cd= | 0.02567
|  |  |  | @ Cl=0.6, Cd= | 0.030442
alpha (deg) | Cl | Cd | Cm | Cl/Cd
-17.5 | -0.3309 | 0.1518 | -0.0531 | -2.1798
-17 | -0.44 | 0.1596 | -0.0622 | -2.7569
-16.5 | -0.3974 | 0.15419 | -0.0665 | -2.5773
-16 | -0.4196 | 0.1402 | -0.079 | -2.9929
-15.5 | -0.3916 | 0.13514 | -0.0784 | -2.8977
-15 | -0.374 | 0.1303 | -0.0794 | -2.8703
-14.5 | -0.6516 | 0.07218 | -0.1086 | -9.0274
-14 | -0.6674 | 0.06518 | -0.1082 | -10.2393
-13.5 | -0.7021 | 0.05822 | -0.1056 | -12.0594
-13 | -0.7225 | 0.05214 | -0.1027 | -13.8569
-12.5 | -0.739 | 0.04688 | -0.0981 | -15.7637
-12 | -0.7357 | 0.04216 | -0.0947 | -17.4502
-11.5 | -0.7164 | 0.03822 | -0.0917 | -18.7441
-11 | -0.6857 | 0.03525 | -0.0891 | -19.4525
-10.5 | -0.618 | 0.03242 | -0.091 | -19.0623
-10 | -0.5571 | 0.03078 | -0.0917 | -18.0994
-9.5 | -0.5054 | 0.02949 | -0.0912 | -17.138
-9 | -0.4639 | 0.02814 | -0.0896 | -16.4854
-8.5 | -0.4307 | 0.02687 | -0.0876 | -16.029
-8 | -0.402 | 0.02548 | -0.0853 | -15.7771
-7.5 | -0.3753 | 0.02422 | -0.0825 | -15.4955
-7 | -0.3583 | 0.02265 | -0.0781 | -15.819
-6.5 | -0.3898 | 0.01974 | -0.0674 | -19.7467
-6 | -0.4345 | 0.01828 | -0.0539 | -23.7691
-5 | -0.4656 | 0.01998 | -0.0267 | -23.3033
-4.5 | -0.5667 | 0.02188 | -0.0006 | -25.9004
-4 | -0.5429 | 0.02332 | 0.006 | -23.2804
-3.5 | -0.1926 | 0.03085 | -0.037 | -6.2431
-3 | -0.1489 | 0.03277 | -0.0348 | -4.5438
-2.5 | -0.2967 | 0.03263 | 0.0003 | -9.0929
-2 | -0.154 | 0.03341 | -0.0145 | -4.6094
-0.5 | -0.2429 | 0.03372 | 0.0284 | -7.2034
0 | -0.1613 | 0.03392 | 0.024 | -4.7553
1.5 | -0.0924 | 0.0325 | 0.0373 | -2.8431
2 | -0.0192 | 0.03213 | 0.0342 | -0.59757
3 | 0.0834 | 0.03135 | 0.0343 | 2.6603
4 | 0.1674 | 0.03078 | 0.0362 | 5.4386
4.5 | 0.242 | 0.02979 | 0.0332 | 8.1235
5 | 0.321 | 0.02847 | 0.0303 | 11.275
7 | 0.6212 | 0.01783 | 0.0274 | 34.8402
7.5 | 0.6 | 0.02016 | 0.0377 | 29.7619
8 | 0.5678 | 0.0237 | 0.0478 | 23.9578
8.5 | 0.5596 | 0.02693 | 0.0543 | 20.7798
9 | 0.5823 | 0.02884 | 0.0572 | 20.1907
9.5 | 0.6055 | 0.03094 | 0.0596 | 19.5701
10 | 0.6314 | 0.03271 | 0.0623 | 19.303
10.5 | 0.6613 | 0.03459 | 0.0645 | 19.1182
11 | 0.7029 | 0.03612 | 0.0656 | 19.4601
11.5 | 0.7501 | 0.03759 | 0.0664 | 19.9548
12 | 0.8048 | 0.03951 | 0.0667 | 20.3695
12.5 | 0.8501 | 0.04226 | 0.0675 | 20.1159
13 | 0.8759 | 0.04565 | 0.0697 | 19.1873
13.5 | 0.8923 | 0.04935 | 0.0722 | 18.0811
14 | 0.8924 | 0.05439 | 0.0751 | 16.4074
14.5 | 0.878 | 0.06122 | 0.0764 | 14.3417
15 | 0.836 | 0.07235 | 0.0736 | 11.5549
15.5 | 0.7825 | 0.08545 | 0.0693 | 9.1574
16 | 0.7245 | 0.10184 | 0.0607 | 7.1141
16.5 | 0.687 | 0.1178 | 0.0515 | 5.8319
17.5 | 0.5705 | 0.1754 | 0.0197 | 3.2526
18 | 0.6063 | 0.17891 | 0.0199 | 3.3889
18.5 | 0.5881 | 0.19233 | 0.0089 | 3.0578
19 | 0.6113 | 0.19789 | 0.0061 | 3.0891

## 23. Re 250k Mach 0.50 (1)
BIGFOIL.COM POLAR EXPORT
NACA66-119 a=0.8
NACA66-119 a=0.8 |  |  |  | Cl Max: | 1.167 | at alpha= | 20 | deg
JavaFoil+Calcfoil stall+Eppler ext transition |  |  |  | L/D Max: | 38.582 | at alpha= | 6 | deg
Re: | 250000 |  |  | Cd Min: | 0.01224 | at alpha= | 0 | deg
Mach: | 0.5 |  |  | Cl=0 at alpha= | -0.81618 | deg
|  |  |  | @ Cl=0.1, Cd= | 0.012283
|  |  |  | @ Cl=0.4, Cd= | 0.0131
|  |  |  | @ Cl=0.6, Cd= | 0.018863
alpha (deg) | Cl | Cd | Cm | Cl/Cd
-20 | -1.082 | 0.2813 | 0.021 | -3.847
-19.5 | -1.052 | 0.26692 | 0.02 | -3.943
-19 | -1.025 | 0.26017 | 0.019 | -3.939
-18.5 | -0.997 | 0.25348 | 0.018 | -3.935
-18 | -0.97 | 0.25119 | 0.017 | -3.862
-17.5 | -0.941 | 0.23922 | 0.016 | -3.933
-17 | -0.913 | 0.22532 | 0.015 | -4.051
-16.5 | -0.885 | 0.21968 | 0.014 | -4.03
-16 | -0.858 | 0.21706 | 0.013 | -3.952
-15.5 | -0.828 | 0.20003 | 0.012 | -4.141
-15 | -0.801 | 0.19823 | 0.011 | -4.039
-14.5 | -0.773 | 0.18802 | 0.01 | -4.111
-14 | -0.745 | 0.1825 | 0.01 | -4.084
-13.5 | -0.717 | 0.193 | 0.009 | -3.717
-13 | -0.688 | 0.16405 | 0.008 | -4.195
-12.5 | -0.66 | 0.1572 | 0.007 | -4.201
-12 | -0.633 | 0.15269 | 0.006 | -4.143
-11.5 | -0.605 | 0.14908 | 0.006 | -4.056
-11 | -0.577 | 0.1403 | 0.005 | -4.111
-10.5 | -0.549 | 0.13251 | 0.004 | -4.141
-10 | -0.52 | 0.12212 | 0.003 | -4.257
-9.5 | -0.492 | 0.10794 | 0.003 | -4.557
-9 | -0.631 | 0.0755 | 0.002 | -8.363
-8.5 | -0.711 | 0.06509 | 0.001 | -10.927
-8 | -0.715 | 0.05904 | 0.001 | -12.113
-7.5 | -0.696 | 0.05353 | 0 | -12.994
-7 | -0.663 | 0.04945 | -0.001 | -13.411
-6.5 | -0.623 | 0.04632 | -0.001 | -13.451
-6 | -0.577 | 0.04327 | -0.002 | -13.343
-5.5 | -0.528 | 0.04065 | -0.003 | -12.995
-5 | -0.569 | 0.01947 | -0.007 | -29.212
-4.5 | -0.505 | 0.01875 | -0.009 | -26.912
-4 | -0.439 | 0.018 | -0.01 | -24.382
-3.5 | -0.372 | 0.01739 | -0.012 | -21.374
-3 | -0.304 | 0.01681 | -0.013 | -18.054
-2.5 | -0.228 | 0.01319 | -0.014 | -17.315
-2 | -0.162 | 0.01297 | -0.016 | -12.456
-1.5 | -0.093 | 0.01279 | -0.017 | -7.303
-1 | -0.025 | 0.0126 | -0.018 | -1.997
-0.5 | 0.043 | 0.01249 | -0.02 | 3.472
0 | 0.112 | 0.01224 | -0.021 | 9.179
0.5 | 0.181 | 0.01237 | -0.023 | 14.628
1 | 0.249 | 0.01258 | -0.024 | 19.802
1.5 | 0.318 | 0.01274 | -0.026 | 24.933
2 | 0.385 | 0.01304 | -0.027 | 29.535
2.5 | 0.453 | 0.01331 | -0.029 | 34.022
3 | 0.517 | 0.01363 | -0.03 | 37.917
3.5 | 0.598 | 0.01884 | -0.032 | 31.72
4 | 0.664 | 0.0196 | -0.034 | 33.871
4.5 | 0.728 | 0.02047 | -0.036 | 35.59
5 | 0.791 | 0.02137 | -0.037 | 37
5.5 | 0.851 | 0.02237 | -0.039 | 38.029
6 | 0.907 | 0.02351 | -0.04 | 38.582
6.5 | 0.804 | 0.04548 | -0.02 | 17.673
7 | 0.842 | 0.04897 | -0.021 | 17.191
7.5 | 0.871 | 0.05321 | -0.02 | 16.377
8 | 0.89 | 0.05828 | -0.02 | 15.276
8.5 | 0.89 | 0.06482 | -0.02 | 13.723
9 | 0.834 | 0.07692 | -0.02 | 10.842
9.5 | 0.583 | 0.1207 | -0.021 | 4.827
10 | 0.61 | 0.11845 | -0.022 | 5.154
10.5 | 0.638 | 0.13048 | -0.022 | 4.891
11 | 0.666 | 0.14041 | -0.024 | 4.746
11.5 | 0.695 | 0.15778 | -0.026 | 4.403
12 | 0.722 | 0.16104 | -0.027 | 4.485
12.5 | 0.75 | 0.16443 | -0.028 | 4.56
13 | 0.777 | 0.16861 | -0.028 | 4.611
13.5 | 0.805 | 0.17884 | -0.03 | 4.503
14 | 0.834 | 0.18319 | -0.032 | 4.553
14.5 | 0.861 | 0.18763 | -0.033 | 4.591
15 | 0.889 | 0.2033 | -0.034 | 4.372
15.5 | 0.917 | 0.21412 | -0.036 | 4.284
16 | 0.946 | 0.21918 | -0.038 | 4.314
16.5 | 0.973 | 0.22115 | -0.039 | 4.398
17 | 1 | 0.22809 | -0.04 | 4.385
17.5 | 1.03 | 0.23993 | -0.042 | 4.292
18 | 1.057 | 0.24391 | -0.043 | 4.333
18.5 | 1.084 | 0.25744 | -0.044 | 4.21
19 | 1.112 | 0.2708 | -0.046 | 4.108
19.5 | 1.141 | 0.27678 | -0.047 | 4.121
20 | 1.167 | 0.28821 | -0.048 | 4.051

## 24. Re 250k Mach 0.50 (2)
BIGFOIL.COM POLAR EXPORT
NACA66-119 a=0.8
NACA66-119 a=0.8 |  |  |  | Cl Max: | 0.6993 | at alpha= | 11.5 | deg
XFOIL ncrit=9 |  |  |  | L/D Max: | 22.6338 | at alpha= | 7 | deg
Re: | 250000 |  |  | Cd Min: | 0.1764 | at alpha= | 16.5 | deg
Mach: | 0.5 |  |  | Cl=0 at alpha= | 2.7733 | deg
|  |  |  | @ Cl=0.1, Cd= | 0.034446
|  |  |  | @ Cl=0.4, Cd= | 0.028435
|  |  |  | @ Cl=0.6, Cd= | 0.1764
alpha (deg) | Cl | Cd | Cm | Cl/Cd
-15.5 | -0.3385 | 0.15621 | -0.0786 | -2.167
-15 | -0.3542 | 0.14698 | -0.0865 | -2.4099
-14.5 | -0.3274 | 0.13958 | -0.0873 | -2.3456
-14 | -0.35 | 0.11956 | -0.0973 | -2.9274
-13.5 | -0.3442 | 0.11092 | -0.101 | -3.1031
-13 | -0.3695 | 0.09563 | -0.1092 | -3.8639
-12.5 | -0.4203 | 0.07899 | -0.1192 | -5.3209
-12 | -0.4634 | 0.06664 | -0.1255 | -6.9538
-11.5 | -0.495 | 0.05785 | -0.1274 | -8.5566
-11 | -0.5202 | 0.0508 | -0.1262 | -10.2402
-10.5 | -0.5345 | 0.04504 | -0.123 | -11.8672
-10 | -0.5269 | 0.04033 | -0.1202 | -13.0647
-9.5 | -0.4942 | 0.03679 | -0.1179 | -13.433
-9 | -0.442 | 0.03448 | -0.1162 | -12.819
-8.5 | -0.3905 | 0.03289 | -0.1143 | -11.8729
-8 | -0.3494 | 0.03149 | -0.1113 | -11.0956
-7.5 | -0.323 | 0.02984 | -0.1076 | -10.8244
-7 | -0.2998 | 0.02835 | -0.1041 | -10.575
-6.5 | -0.2857 | 0.02687 | -0.099 | -10.6327
-6 | -0.3224 | 0.02419 | -0.0876 | -13.3278
-5.5 | -0.3696 | 0.02207 | -0.0721 | -16.7467
-4 | -0.2634 | 0.03289 | -0.0487 | -8.0085
-3.5 | -0.2062 | 0.03517 | -0.0453 | -5.863
-3 | -0.0968 | 0.03666 | -0.0515 | -2.6405
-2.5 | -0.2197 | 0.03929 | -0.0196 | -5.5918
-2 | -0.3252 | 0.03907 | 0.0088 | -8.3235
-1.5 | -0.2292 | 0.04025 | 0.0036 | -5.6944
0 | -0.1475 | 0.03923 | 0.0212 | -3.7599
1 | -0.1517 | 0.03805 | 0.0413 | -3.9869
1.5 | -0.0783 | 0.03772 | 0.0395 | -2.0758
2.5 | -0.0387 | 0.03573 | 0.0504 | -1.0831
3 | 0.0321 | 0.03494 | 0.0491 | 0.91872
4 | 0.127 | 0.03425 | 0.0527 | 3.708
4.5 | 0.2105 | 0.03293 | 0.05 | 6.3923
5 | 0.2673 | 0.03212 | 0.0508 | 8.3219
5.5 | 0.3393 | 0.03042 | 0.0503 | 11.1538
6 | 0.4081 | 0.02817 | 0.051 | 14.487
6.5 | 0.4981 | 0.02481 | 0.051 | 20.0766
7 | 0.5414 | 0.02392 | 0.0567 | 22.6338
7.5 | 0.5076 | 0.02778 | 0.0669 | 18.2721
8 | 0.4968 | 0.0315 | 0.0733 | 15.7714
8.5 | 0.5157 | 0.03421 | 0.0766 | 15.0745
9 | 0.5391 | 0.03686 | 0.0794 | 14.6256
9.5 | 0.5674 | 0.03918 | 0.0827 | 14.4819
10 | 0.6048 | 0.04131 | 0.0853 | 14.6405
10.5 | 0.6518 | 0.04355 | 0.0875 | 14.9667
11 | 0.6878 | 0.04715 | 0.0894 | 14.5875
11.5 | 0.6993 | 0.05214 | 0.0917 | 13.412
12 | 0.6941 | 0.05841 | 0.0933 | 11.8832
12.5 | 0.6756 | 0.06652 | 0.093 | 10.1563
13.5 | 0.609 | 0.08899 | 0.0845 | 6.8435
14 | 0.5609 | 0.10541 | 0.0746 | 5.3211
14.5 | 0.5101 | 0.12714 | 0.0616 | 4.0121
15 | 0.5021 | 0.13985 | 0.0551 | 3.5903
15.5 | 0.5059 | 0.14938 | 0.0511 | 3.3867
16 | 0.5155 | 0.16525 | 0.047 | 3.1195
16.5 | 0.4992 | 0.1764 | 0.0375 | 2.8299

## 25. Re 500k Mach 0.00 (1)
BIGFOIL.COM POLAR EXPORT
NACA66-119 a=0.8
NACA66-119 a=0.8 |  |  |  | Cl Max: | 1.224 | at alpha= | 10.5 | deg
JavaFoil+Calcfoil stall+Eppler ext transition |  |  |  | L/D Max: | 59.705 | at alpha= | 3.5 | deg
Re: | 500000 |  |  | Cd Min: | 0.00783 | at alpha= | 0 | deg
Mach: | 0 |  |  | Cl=0 at alpha= | -0.81967 | deg
|  |  |  | @ Cl=0.1, Cd= | 0.00783
|  |  |  | @ Cl=0.4, Cd= | 0.0083625
|  |  |  | @ Cl=0.6, Cd= | 0.014517
alpha (deg) | Cl | Cd | Cm | Cl/Cd
-20 | -1 | 0.18531 | 0.014 | -5.394
-19.5 | -1.014 | 0.17926 | 0.013 | -5.659
-19 | -1.028 | 0.16918 | 0.012 | -6.077
-18.5 | -1.04 | 0.15894 | 0.012 | -6.546
-18 | -1.051 | 0.15217 | 0.012 | -6.907
-17.5 | -1.06 | 0.14579 | 0.012 | -7.268
-17 | -1.065 | 0.14028 | 0.011 | -7.592
-16.5 | -1.069 | 0.13072 | 0.01 | -8.176
-16 | -1.07 | 0.12529 | 0.01 | -8.54
-15.5 | -1.068 | 0.11668 | 0.009 | -9.157
-15 | -1.064 | 0.11086 | 0.009 | -9.594
-14.5 | -1.056 | 0.10471 | 0.008 | -10.09
-14 | -1.046 | 0.09978 | 0.008 | -10.487
-13.5 | -1.032 | 0.09323 | 0.007 | -11.07
-13 | -1.013 | 0.08861 | 0.007 | -11.433
-12.5 | -0.991 | 0.08393 | 0.006 | -11.809
-12 | -0.967 | 0.07872 | 0.006 | -12.284
-11.5 | -0.94 | 0.0738 | 0.005 | -12.737
-11 | -0.911 | 0.06988 | 0.005 | -13.039
-10.5 | -1.047 | 0.02189 | 0.008 | -47.835
-10 | -1.009 | 0.02114 | 0.007 | -47.72
-9.5 | -0.967 | 0.02027 | 0.005 | -47.711
-9 | -0.923 | 0.01944 | 0.004 | -47.495
-8.5 | -0.877 | 0.01862 | 0.003 | -47.093
-8 | -0.828 | 0.01788 | 0.002 | -46.334
-7.5 | -0.778 | 0.01675 | 0 | -46.437
-7 | -0.726 | 0.01636 | -0.001 | -44.349
-6.5 | -0.672 | 0.01577 | -0.002 | -42.62
-6 | -0.617 | 0.01516 | -0.004 | -40.693
-5.5 | -0.561 | 0.01463 | -0.005 | -38.318
-5 | -0.503 | 0.01413 | -0.006 | -35.625
-4.5 | -0.445 | 0.01368 | -0.008 | -32.562
-4 | -0.386 | 0.01325 | -0.009 | -29.158
-3.5 | -0.327 | 0.01285 | -0.011 | -25.424
-3 | -0.263 | 0.00848 | -0.012 | -30.997
-2.5 | -0.203 | 0.00834 | -0.013 | -24.372
-2 | -0.144 | 0.00819 | -0.014 | -17.551
-1.5 | -0.083 | 0.00806 | -0.016 | -10.329
-1 | -0.022 | 0.00795 | -0.017 | -2.819
-0.5 | 0.039 | 0.00786 | -0.018 | 4.919
0 | 0.1 | 0.00783 | -0.02 | 12.775
0.5 | 0.161 | 0.0079 | -0.021 | 20.372
1 | 0.222 | 0.00799 | -0.022 | 27.731
1.5 | 0.282 | 0.0081 | -0.024 | 34.86
2 | 0.343 | 0.00822 | -0.025 | 41.674
2.5 | 0.403 | 0.00837 | -0.027 | 48.112
3 | 0.461 | 0.00851 | -0.028 | 54.138
3.5 | 0.519 | 0.0087 | -0.029 | 59.705
4 | 0.583 | 0.01437 | -0.031 | 40.567
4.5 | 0.641 | 0.01487 | -0.032 | 43.114
5 | 0.699 | 0.01508 | -0.034 | 46.346
5.5 | 0.755 | 0.01599 | -0.035 | 47.214
6 | 0.81 | 0.01662 | -0.036 | 48.769
6.5 | 0.865 | 0.01725 | -0.038 | 50.108
7 | 0.917 | 0.01793 | -0.039 | 51.155
7.5 | 0.968 | 0.01864 | -0.04 | 51.97
8 | 1.018 | 0.01942 | -0.041 | 52.429
8.5 | 1.066 | 0.02021 | -0.043 | 52.715
9 | 1.11 | 0.02111 | -0.044 | 52.606
9.5 | 1.151 | 0.022 | -0.045 | 52.341
10 | 1.19 | 0.02295 | -0.046 | 51.85
10.5 | 1.224 | 0.02382 | -0.048 | 51.396
11 | 1.055 | 0.0692 | -0.026 | 15.247
11.5 | 1.077 | 0.0741 | -0.025 | 14.536
12 | 1.098 | 0.07873 | -0.025 | 13.946
12.5 | 1.117 | 0.08351 | -0.025 | 13.371
13 | 1.131 | 0.08866 | -0.025 | 12.761
13.5 | 1.144 | 0.09441 | -0.026 | 12.12
14 | 1.153 | 0.09982 | -0.026 | 11.552
14.5 | 1.159 | 0.10497 | -0.026 | 11.036
15 | 1.162 | 0.11146 | -0.027 | 10.427
15.5 | 1.162 | 0.11841 | -0.027 | 9.816

## 26. Re 500k Mach 0.00 (2)
BIGFOIL.COM POLAR EXPORT
NACA66-119 a=0.8
NACA66-119 a=0.8 |  |  |  | Cl Max: | 1.0783 | at alpha= | 17 | deg
XFOIL ncrit=9 |  |  |  | L/D Max: | 66.47 | at alpha= | 5.5 | deg
Re: | 500000 |  |  | Cd Min: | 0.2025 | at alpha= | 20 | deg
Mach: | 0 |  |  | Cl=0 at alpha= | -0.78195 | deg
|  |  |  | @ Cl=0.1, Cd= | 0.014208
|  |  |  | @ Cl=0.4, Cd= | 0.013463
|  |  |  | @ Cl=0.6, Cd= | 0.010886
alpha (deg) | Cl | Cd | Cm | Cl/Cd
-19.5 | -0.5112 | 0.1918 | -0.0282 | -2.6653
-19 | -0.4959 | 0.18558 | -0.0323 | -2.6722
-18.5 | -0.4944 | 0.16941 | -0.0454 | -2.9184
-18 | -0.4723 | 0.16485 | -0.0485 | -2.865
-17.5 | -0.7179 | 0.09313 | -0.0839 | -7.7086
-17 | -0.764 | 0.0801 | -0.0892 | -9.5381
-16.5 | -0.8165 | 0.06841 | -0.0916 | -11.9354
-16 | -0.8542 | 0.05996 | -0.0912 | -14.2462
-15.5 | -0.8835 | 0.05305 | -0.0891 | -16.6541
-15 | -0.8997 | 0.04747 | -0.0863 | -18.953
-14.5 | -0.9041 | 0.04303 | -0.0832 | -21.0109
-14 | -0.8909 | 0.03935 | -0.081 | -22.6404
-13.5 | -0.8776 | 0.03658 | -0.0781 | -23.9913
-13 | -0.8369 | 0.03365 | -0.078 | -24.8707
-12.5 | -0.7924 | 0.03173 | -0.078 | -24.9732
-12 | -0.7508 | 0.03013 | -0.0774 | -24.9187
-11.5 | -0.7094 | 0.02867 | -0.0769 | -24.7436
-11 | -0.6699 | 0.02731 | -0.076 | -24.5295
-10.5 | -0.631 | 0.02585 | -0.0749 | -24.4101
-10 | -0.5979 | 0.02449 | -0.0733 | -24.414
-9.5 | -0.5648 | 0.02319 | -0.0716 | -24.3553
-9 | -0.5317 | 0.022 | -0.0698 | -24.1682
-8.5 | -0.5061 | 0.02049 | -0.0669 | -24.6999
-8 | -0.4745 | 0.01942 | -0.0646 | -24.4336
-7.5 | -0.4421 | 0.01838 | -0.0624 | -24.0533
-7 | -0.4091 | 0.01741 | -0.0602 | -23.498
-6.5 | -0.3856 | 0.01607 | -0.0565 | -23.995
-6 | -0.399 | 0.01354 | -0.0473 | -29.4682
-5.5 | -0.4242 | 0.01154 | -0.0347 | -36.7591
-5 | -0.4503 | 0.01022 | -0.0203 | -44.0607
-4.5 | -0.4183 | 0.01026 | -0.016 | -40.77
-4 | -0.3675 | 0.01072 | -0.0153 | -34.2817
-3.5 | -0.3128 | 0.01143 | -0.015 | -27.3666
-3 | -0.2549 | 0.01219 | -0.0154 | -20.9106
-2.5 | -0.1885 | 0.01323 | -0.0169 | -14.2479
-2 | -0.1357 | 0.01341 | -0.017 | -10.1193
-1.5 | -0.0761 | 0.0137 | -0.0181 | -5.5547
-1 | -0.0215 | 0.01402 | -0.0186 | -1.5335
-0.5 | 0.0278 | 0.0142 | -0.0184 | 1.9577
0 | 0.0755 | 0.01426 | -0.018 | 5.2945
0.5 | 0.1277 | 0.01415 | -0.0183 | 9.0247
1 | 0.1843 | 0.01402 | -0.0191 | 13.1455
1.5 | 0.2432 | 0.01386 | -0.0203 | 17.5469
2 | 0.2929 | 0.01403 | -0.02 | 20.8767
2.5 | 0.3445 | 0.01392 | -0.02 | 24.7486
3 | 0.4089 | 0.01339 | -0.0219 | 30.5377
3.5 | 0.4693 | 0.01272 | -0.0229 | 36.8947
4 | 0.5376 | 0.01176 | -0.0251 | 45.7143
4.5 | 0.5909 | 0.01099 | -0.0246 | 53.7671
5 | 0.6372 | 0.01046 | -0.023 | 60.9178
5.5 | 0.676 | 0.01017 | -0.0199 | 66.47
6 | 0.6518 | 0.01084 | -0.0048 | 60.1292
6.5 | 0.6208 | 0.01306 | 0.0091 | 47.5345
7 | 0.6002 | 0.01567 | 0.0196 | 38.3025
7.5 | 0.5883 | 0.01845 | 0.0279 | 31.8862
8 | 0.5933 | 0.02075 | 0.0336 | 28.5928
8.5 | 0.6227 | 0.02203 | 0.0361 | 28.266
9 | 0.6523 | 0.02339 | 0.0384 | 27.888
9.5 | 0.6814 | 0.02486 | 0.0405 | 27.4095
10 | 0.7061 | 0.02659 | 0.0431 | 26.5551
10.5 | 0.7358 | 0.02808 | 0.045 | 26.2037
11 | 0.7626 | 0.02985 | 0.0469 | 25.5477
12 | 0.8192 | 0.03351 | 0.0505 | 24.4464
12.5 | 0.8516 | 0.0352 | 0.0517 | 24.1932
13 | 0.8833 | 0.03696 | 0.0528 | 23.8988
13.5 | 0.9221 | 0.03861 | 0.0534 | 23.8824
14 | 0.9617 | 0.04061 | 0.0539 | 23.6814
14.5 | 0.9876 | 0.04301 | 0.0554 | 22.9621
15 | 1.011 | 0.04578 | 0.0569 | 22.0839
15.5 | 1.0268 | 0.04866 | 0.0587 | 21.1015
16 | 1.0444 | 0.05171 | 0.0599 | 20.1973
17 | 1.0783 | 0.06246 | 0.0575 | 17.2638
17.5 | 1.058 | 0.06947 | 0.0576 | 15.2296
18 | 1.0284 | 0.07824 | 0.0564 | 13.1442
18.5 | 0.9937 | 0.08905 | 0.0534 | 11.1589
19 | 0.9533 | 0.10203 | 0.048 | 9.3433
20 | 0.6394 | 0.2025 | -0.0028 | 3.1575

## 27. Re 500k Mach 0.10 (1)
BIGFOIL.COM POLAR EXPORT
NACA66-119 a=0.8
NACA66-119 a=0.8 |  |  |  | Cl Max: | 1.192 | at alpha= | 10 | deg
JavaFoil+Calcfoil stall+Eppler ext transition |  |  |  | L/D Max: | 59.594 | at alpha= | 3.5 | deg
Re: | 500000 |  |  | Cd Min: | 0.00786 | at alpha= | 0 | deg
Mach: | 0.1 |  |  | Cl=0 at alpha= | -0.81452 | deg
|  |  |  | @ Cl=0.1, Cd= | 0.00786
|  |  |  | @ Cl=0.4, Cd= | 0.0084093
|  |  |  | @ Cl=0.6, Cd= | 0.014573
alpha (deg) | Cl | Cd | Cm | Cl/Cd
-20 | -0.954 | 0.18938 | 0.014 | -5.037
-19.5 | -0.973 | 0.18181 | 0.013 | -5.351
-19 | -0.99 | 0.17243 | 0.013 | -5.744
-18.5 | -1.006 | 0.16254 | 0.012 | -6.187
-18 | -1.02 | 0.15442 | 0.012 | -6.603
-17.5 | -1.032 | 0.14603 | 0.011 | -7.065
-17 | -1.04 | 0.13956 | 0.011 | -7.455
-16.5 | -1.048 | 0.13454 | 0.01 | -7.787
-16 | -1.052 | 0.12716 | 0.01 | -8.275
-15.5 | -1.053 | 0.11803 | 0.009 | -8.924
-15 | -1.051 | 0.11256 | 0.009 | -9.338
-14.5 | -1.046 | 0.10638 | 0.008 | -9.835
-14 | -1.038 | 0.10003 | 0.008 | -10.38
-13.5 | -1.026 | 0.09413 | 0.007 | -10.901
-13 | -1.009 | 0.08972 | 0.007 | -11.244
-12.5 | -0.988 | 0.08332 | 0.006 | -11.858
-12 | -0.965 | 0.07909 | 0.006 | -12.204
-11.5 | -0.939 | 0.07413 | 0.005 | -12.669
-11 | -0.911 | 0.06999 | 0.005 | -13.012
-10.5 | -0.882 | 0.06572 | 0.004 | -13.416
-10 | -1.01 | 0.02128 | 0.007 | -47.471
-9.5 | -0.969 | 0.02043 | 0.005 | -47.439
-9 | -0.926 | 0.01959 | 0.004 | -47.245
-8.5 | -0.879 | 0.01879 | 0.003 | -46.788
-8 | -0.831 | 0.01799 | 0.002 | -46.184
-7.5 | -0.781 | 0.01689 | 0 | -46.221
-7 | -0.729 | 0.01647 | -0.001 | -44.225
-6.5 | -0.675 | 0.01587 | -0.002 | -42.516
-6 | -0.62 | 0.01529 | -0.004 | -40.516
-5.5 | -0.563 | 0.01471 | -0.005 | -38.278
-5 | -0.506 | 0.01421 | -0.006 | -35.582
-4.5 | -0.447 | 0.01375 | -0.008 | -32.54
-4 | -0.388 | 0.01331 | -0.009 | -29.157
-3.5 | -0.328 | 0.01292 | -0.011 | -25.403
-3 | -0.264 | 0.00853 | -0.012 | -30.937
-2.5 | -0.204 | 0.00835 | -0.013 | -24.465
-2 | -0.144 | 0.00824 | -0.014 | -17.506
-1.5 | -0.084 | 0.0081 | -0.016 | -10.31
-1 | -0.023 | 0.00799 | -0.017 | -2.815
-0.5 | 0.039 | 0.00791 | -0.018 | 4.913
0 | 0.1 | 0.00786 | -0.02 | 12.779
0.5 | 0.162 | 0.00794 | -0.021 | 20.366
1 | 0.223 | 0.00803 | -0.023 | 27.731
1.5 | 0.284 | 0.00814 | -0.024 | 34.83
2 | 0.344 | 0.00826 | -0.025 | 41.66
2.5 | 0.404 | 0.00842 | -0.027 | 48.048
3 | 0.463 | 0.00856 | -0.028 | 54.05
3.5 | 0.521 | 0.00875 | -0.029 | 59.594
4 | 0.586 | 0.01446 | -0.031 | 40.515
4.5 | 0.644 | 0.01493 | -0.032 | 43.14
5 | 0.702 | 0.01516 | -0.034 | 46.29
5.5 | 0.758 | 0.01612 | -0.035 | 47.037
6 | 0.814 | 0.01673 | -0.037 | 48.669
6.5 | 0.868 | 0.01735 | -0.038 | 50.039
7 | 0.921 | 0.01805 | -0.039 | 51.017
7.5 | 0.972 | 0.01881 | -0.04 | 51.693
8 | 1.022 | 0.0196 | -0.042 | 52.108
8.5 | 1.069 | 0.02037 | -0.043 | 52.484
9 | 1.113 | 0.0213 | -0.044 | 52.282
9.5 | 1.154 | 0.02223 | -0.045 | 51.905
10 | 1.192 | 0.02317 | -0.047 | 51.419
10.5 | 1.028 | 0.06565 | -0.025 | 15.663
11 | 1.053 | 0.06982 | -0.024 | 15.076
11.5 | 1.076 | 0.07474 | -0.025 | 14.397
12 | 1.095 | 0.07904 | -0.024 | 13.86
12.5 | 1.113 | 0.08364 | -0.025 | 13.304
13 | 1.125 | 0.08911 | -0.025 | 12.63
13.5 | 1.136 | 0.09474 | -0.026 | 11.993
14 | 1.143 | 0.10056 | -0.026 | 11.365
14.5 | 1.147 | 0.10606 | -0.027 | 10.813
15 | 1.146 | 0.1118 | -0.026 | 10.255

## 28. Re 500k Mach 0.10 (2)
BIGFOIL.COM POLAR EXPORT
NACA66-119 a=0.8
NACA66-119 a=0.8 |  |  |  | Cl Max: | 1.0511 | at alpha= | 17 | deg
XFOIL ncrit=9 |  |  |  | L/D Max: | 66.0899 | at alpha= | 5.5 | deg
Re: | 500000 |  |  | Cd Min: | 0.20358 | at alpha= | 20 | deg
Mach: | 0.1 |  |  | Cl=0 at alpha= | -0.71172 | deg
|  |  |  | @ Cl=0.1, Cd= | 0.014333
|  |  |  | @ Cl=0.4, Cd= | 0.01356
|  |  |  | @ Cl=0.6, Cd= | 0.01097
alpha (deg) | Cl | Cd | Cm | Cl/Cd
-19.5 | -0.51 | 0.19264 | -0.0283 | -2.6474
-19 | -0.492 | 0.18637 | -0.0333 | -2.6399
-18.5 | -0.4907 | 0.1704 | -0.0459 | -2.8797
-18 | -0.4706 | 0.16604 | -0.0482 | -2.8343
-17.5 | -0.4585 | 0.16055 | -0.0504 | -2.8558
-17 | -0.725 | 0.08638 | -0.0872 | -8.3931
-16.5 | -0.7789 | 0.07333 | -0.0916 | -10.6218
-16 | -0.8199 | 0.0638 | -0.0926 | -12.8511
-15.5 | -0.8541 | 0.05606 | -0.0913 | -15.2355
-15 | -0.8767 | 0.04978 | -0.089 | -17.6115
-14.5 | -0.8879 | 0.0448 | -0.0857 | -19.8192
-14 | -0.8809 | 0.04069 | -0.0833 | -21.6491
-13.5 | -0.8707 | 0.03758 | -0.0803 | -23.1692
-13 | -0.8563 | 0.03515 | -0.0774 | -24.3613
-12.5 | -0.7932 | 0.03229 | -0.0793 | -24.5649
-12 | -0.7521 | 0.0306 | -0.0787 | -24.5784
-11.5 | -0.7101 | 0.02905 | -0.0781 | -24.4441
-11 | -0.6697 | 0.02765 | -0.0773 | -24.2206
-10.5 | -0.6299 | 0.02623 | -0.0761 | -24.0145
-10 | -0.5959 | 0.0248 | -0.0746 | -24.0282
-9.5 | -0.5628 | 0.02347 | -0.0728 | -23.9795
-9 | -0.5295 | 0.02226 | -0.071 | -23.7871
-8.5 | -0.5035 | 0.02074 | -0.0681 | -24.2768
-8 | -0.4722 | 0.01965 | -0.0658 | -24.0305
-7.5 | -0.4395 | 0.0186 | -0.0636 | -23.629
-7 | -0.407 | 0.01757 | -0.0613 | -23.1645
-6.5 | -0.3813 | 0.01632 | -0.0578 | -23.364
-6 | -0.3939 | 0.01377 | -0.0488 | -28.6057
-5.5 | -0.4187 | 0.01167 | -0.0365 | -35.8783
-5 | -0.4474 | 0.01037 | -0.0216 | -43.1437
-4.5 | -0.4206 | 0.0103 | -0.0163 | -40.835
-4 | -0.369 | 0.01077 | -0.0155 | -34.2618
-3.5 | -0.3151 | 0.01148 | -0.0151 | -27.4477
-3 | -0.2554 | 0.01228 | -0.0156 | -20.798
-2.5 | -0.1888 | 0.01332 | -0.0171 | -14.1742
-2 | -0.1363 | 0.01352 | -0.0171 | -10.0814
0 | 0.0753 | 0.01439 | -0.018 | 5.2328
0.5 | 0.1274 | 0.01427 | -0.0182 | 8.9278
1 | 0.1846 | 0.01412 | -0.0191 | 13.0737
1.5 | 0.244 | 0.01397 | -0.0203 | 17.466
2 | 0.2904 | 0.01421 | -0.0194 | 20.4363
2.5 | 0.3445 | 0.01404 | -0.0197 | 24.537
3 | 0.4104 | 0.01347 | -0.0218 | 30.4677
3.5 | 0.47 | 0.01282 | -0.0226 | 36.6615
4 | 0.5382 | 0.01185 | -0.0247 | 45.4177
4.5 | 0.5923 | 0.01106 | -0.0243 | 53.5533
5 | 0.6394 | 0.01051 | -0.0227 | 60.8373
5.5 | 0.6761 | 0.01023 | -0.0191 | 66.0899
6 | 0.6473 | 0.01102 | -0.0032 | 58.7387
6.5 | 0.6162 | 0.01331 | 0.0106 | 46.296
7 | 0.5955 | 0.01598 | 0.021 | 37.2653
7.5 | 0.5834 | 0.01882 | 0.0293 | 30.9989
8 | 0.591 | 0.02102 | 0.0346 | 28.1161
8.5 | 0.6209 | 0.02231 | 0.0371 | 27.8306
9 | 0.6504 | 0.0237 | 0.0395 | 27.443
9.5 | 0.6791 | 0.02522 | 0.0417 | 26.927
10 | 0.7044 | 0.02697 | 0.0442 | 26.1179
10.5 | 0.7338 | 0.0285 | 0.0461 | 25.7474
11 | 0.7603 | 0.03034 | 0.0481 | 25.0593
11.5 | 0.7865 | 0.0324 | 0.0502 | 24.2747
12 | 0.8184 | 0.03401 | 0.0517 | 24.0635
12.5 | 0.8513 | 0.03573 | 0.0529 | 23.8259
13 | 0.8837 | 0.03753 | 0.0539 | 23.5465
13.5 | 0.9345 | 0.03914 | 0.0539 | 23.8758
14.5 | 0.9854 | 0.04406 | 0.0569 | 22.365
15 | 1.0061 | 0.04715 | 0.0585 | 21.3383
15.5 | 1.0192 | 0.0503 | 0.0604 | 20.2624
16 | 1.0321 | 0.05369 | 0.0619 | 19.2233
17 | 1.0511 | 0.06574 | 0.0593 | 15.9887
17.5 | 1.0267 | 0.07389 | 0.0587 | 13.895
18 | 0.9925 | 0.08385 | 0.0564 | 11.8366
18.5 | 0.9549 | 0.09581 | 0.052 | 9.9666
19.5 | 0.6246 | 0.19734 | 0.0009 | 3.1651
20 | 0.6391 | 0.20358 | -0.0031 | 3.1393

## 29. Re 500k Mach 0.25 (1)
BIGFOIL.COM POLAR EXPORT
NACA66-119 a=0.8
NACA66-119 a=0.8 |  |  |  | Cl Max: | 1.165 | at alpha= | 9.5 | deg
JavaFoil+Calcfoil stall+Eppler ext transition |  |  |  | L/D Max: | 59.639 | at alpha= | 3.5 | deg
Re: | 500000 |  |  | Cd Min: | 0.00803 | at alpha= | 0 | deg
Mach: | 0.25 |  |  | Cl=0 at alpha= | -0.81746 | deg
|  |  |  | @ Cl=0.1, Cd= | 0.0080343
|  |  |  | @ Cl=0.4, Cd= | 0.0085786
|  |  |  | @ Cl=0.6, Cd= | 0.0148
alpha (deg) | Cl | Cd | Cm | Cl/Cd
-14.5 | -0.958 | 0.11367 | 0.008 | -8.424
-14 | -0.968 | 0.10625 | 0.008 | -9.107
-13.5 | -0.972 | 0.09892 | 0.007 | -9.827
-13 | -0.968 | 0.09264 | 0.007 | -10.444
-12.5 | -0.958 | 0.08717 | 0.006 | -10.991
-12 | -0.945 | 0.0821 | 0.006 | -11.508
-11.5 | -0.927 | 0.07748 | 0.005 | -11.965
-11 | -0.905 | 0.07258 | 0.005 | -12.473
-10.5 | -0.88 | 0.06767 | 0.004 | -13.01
-10 | -0.852 | 0.06341 | 0.004 | -13.437
-9.5 | -0.977 | 0.0215 | 0.006 | -45.422
-9 | -0.936 | 0.02043 | 0.004 | -45.822
-8.5 | -0.892 | 0.01968 | 0.003 | -45.326
-8 | -0.845 | 0.0184 | 0.002 | -45.94
-7.5 | -0.795 | 0.01792 | 0 | -44.394
-7 | -0.744 | 0.01708 | -0.001 | -43.524
-6.5 | -0.69 | 0.01643 | -0.003 | -41.967
-6 | -0.634 | 0.01581 | -0.004 | -40.084
-5.5 | -0.577 | 0.01522 | -0.005 | -37.88
-5 | -0.518 | 0.01465 | -0.007 | -35.357
-4.5 | -0.458 | 0.01414 | -0.008 | -32.419
-4 | -0.398 | 0.01368 | -0.009 | -29.088
-3.5 | -0.337 | 0.01325 | -0.011 | -25.41
-3 | -0.27 | 0.00877 | -0.012 | -30.843
-2.5 | -0.209 | 0.00859 | -0.013 | -24.346
-2 | -0.148 | 0.00847 | -0.015 | -17.445
-1.5 | -0.086 | 0.00834 | -0.016 | -10.262
-1 | -0.023 | 0.00822 | -0.017 | -2.804
-0.5 | 0.04 | 0.00812 | -0.019 | 4.899
0 | 0.103 | 0.00803 | -0.02 | 12.823
0.5 | 0.166 | 0.00812 | -0.022 | 20.409
1 | 0.228 | 0.00822 | -0.023 | 27.767
1.5 | 0.291 | 0.00834 | -0.024 | 34.861
2 | 0.353 | 0.00848 | -0.026 | 41.625
2.5 | 0.415 | 0.00861 | -0.027 | 48.21
3 | 0.474 | 0.00879 | -0.029 | 53.983
3.5 | 0.535 | 0.00897 | -0.03 | 59.639
4 | 0.601 | 0.01489 | -0.032 | 40.351
4.5 | 0.66 | 0.01543 | -0.033 | 42.795
5 | 0.719 | 0.01597 | -0.035 | 45.04
5.5 | 0.777 | 0.0166 | -0.036 | 46.788
6 | 0.833 | 0.01716 | -0.037 | 48.54
6.5 | 0.888 | 0.01807 | -0.039 | 49.115
7 | 0.941 | 0.01884 | -0.04 | 49.915
7.5 | 0.991 | 0.01965 | -0.041 | 50.455
8 | 1.04 | 0.02056 | -0.043 | 50.591
8.5 | 1.086 | 0.02143 | -0.044 | 50.669
9 | 1.128 | 0.02229 | -0.045 | 50.594
9.5 | 1.165 | 0.0234 | -0.047 | 49.781
10 | 1.002 | 0.06354 | -0.023 | 15.773
10.5 | 1.026 | 0.06761 | -0.024 | 15.173
11 | 1.045 | 0.07259 | -0.024 | 14.402
11.5 | 1.06 | 0.07677 | -0.025 | 13.809
12 | 1.069 | 0.08177 | -0.024 | 13.07
12.5 | 1.074 | 0.08819 | -0.024 | 12.173
13 | 1.073 | 0.09353 | -0.025 | 11.473
13.5 | 1.066 | 0.10079 | -0.025 | 10.576
14 | 1.054 | 0.10685 | -0.025 | 9.865
14.5 | 1.037 | 0.11292 | -0.026 | 9.182

## 30. Re 500k Mach 0.25 (2)
BIGFOIL.COM POLAR EXPORT
NACA66-119 a=0.8
NACA66-119 a=0.8 |  |  |  | Cl Max: | 0.9478 | at alpha= | 14.5 | deg
XFOIL ncrit=9 |  |  |  | L/D Max: | 63.4221 | at alpha= | 5.5 | deg
Re: | 500000 |  |  | Cd Min: | 0.20316 | at alpha= | 19.5 | deg
Mach: | 0.25 |  |  | Cl=0 at alpha= | -0.7249 | deg
|  |  |  | @ Cl=0.1, Cd= | 0.015046
|  |  |  | @ Cl=0.4, Cd= | 0.014167
|  |  |  | @ Cl=0.6, Cd= | 0.011395
alpha (deg) | Cl | Cd | Cm | Cl/Cd
-18 | -0.4642 | 0.1721 | -0.0469 | -2.6973
-17.5 | -0.4495 | 0.16671 | -0.0491 | -2.6963
-17 | -0.4721 | 0.14995 | -0.0586 | -3.1484
-16.5 | -0.6247 | 0.10034 | -0.0828 | -6.2258
-16 | -0.6597 | 0.08704 | -0.0895 | -7.5793
-15.5 | -0.7038 | 0.07426 | -0.0952 | -9.4775
-15 | -0.7433 | 0.06419 | -0.0974 | -11.5797
-14.5 | -0.7767 | 0.05599 | -0.0972 | -13.8721
-14 | -0.7965 | 0.04961 | -0.0954 | -16.0552
-13.5 | -0.8115 | 0.04435 | -0.0923 | -18.2976
-13 | -0.8117 | 0.04019 | -0.0891 | -20.1966
-12.5 | -0.7869 | 0.03607 | -0.0874 | -21.8159
-12 | -0.753 | 0.03357 | -0.0861 | -22.4307
-11.5 | -0.7131 | 0.03142 | -0.085 | -22.6957
-11 | -0.6706 | 0.0296 | -0.0839 | -22.6554
-10.5 | -0.6288 | 0.02813 | -0.0827 | -22.3534
-10 | -0.5871 | 0.02649 | -0.0815 | -22.1631
-9.5 | -0.5518 | 0.02505 | -0.0797 | -22.0279
-9 | -0.5178 | 0.02368 | -0.0776 | -21.8666
-8.5 | -0.4885 | 0.02222 | -0.0749 | -21.9847
-8 | -0.4595 | 0.02085 | -0.0722 | -22.0384
-7.5 | -0.4249 | 0.01977 | -0.07 | -21.4922
-7 | -0.395 | 0.01853 | -0.0671 | -21.3168
-6.5 | -0.3636 | 0.01742 | -0.0642 | -20.8726
-6 | -0.3674 | 0.01507 | -0.0565 | -24.3796
-5.5 | -0.3903 | 0.01265 | -0.0452 | -30.8538
-5 | -0.4279 | 0.01113 | -0.0292 | -38.4456
-4.5 | -0.4293 | 0.01055 | -0.0183 | -40.6919
-4 | -0.379 | 0.011 | -0.0169 | -34.4545
-3.5 | -0.3221 | 0.01185 | -0.0164 | -27.1814
-3 | -0.2581 | 0.01276 | -0.0172 | -20.2273
-2.5 | -0.1914 | 0.0138 | -0.0183 | -13.8696
-2 | -0.1319 | 0.01432 | -0.0189 | -9.2109
-1.5 | -0.0826 | 0.01446 | -0.0183 | -5.7123
-1 | -0.0285 | 0.01486 | -0.0183 | -1.9179
-0.5 | 0.0233 | 0.01513 | -0.018 | 1.54
0 | 0.0748 | 0.01514 | -0.0178 | 4.9406
0.5 | 0.1284 | 0.01494 | -0.018 | 8.5944
1 | 0.1871 | 0.0147 | -0.019 | 12.7279
1.5 | 0.2302 | 0.01499 | -0.0173 | 15.3569
2 | 0.2814 | 0.01502 | -0.0168 | 18.735
2.5 | 0.3469 | 0.01459 | -0.0186 | 23.7766
3 | 0.4198 | 0.01401 | -0.0216 | 29.9643
3.5 | 0.4762 | 0.01329 | -0.0214 | 35.8315
4 | 0.5419 | 0.01237 | -0.0226 | 43.8076
4.5 | 0.6021 | 0.01136 | -0.0226 | 53.0018
5 | 0.6467 | 0.01082 | -0.02 | 59.7689
5.5 | 0.6672 | 0.01052 | -0.0128 | 63.4221
6 | 0.6243 | 0.01207 | 0.005 | 51.7233
6.5 | 0.5935 | 0.0147 | 0.018 | 40.3741
7 | 0.573 | 0.0176 | 0.0281 | 32.5568
7.5 | 0.5605 | 0.02066 | 0.0361 | 27.1297
8 | 0.5803 | 0.02248 | 0.04 | 25.8141
8.5 | 0.6099 | 0.02392 | 0.0427 | 25.4975
9 | 0.6409 | 0.02539 | 0.0451 | 25.2422
9.5 | 0.6652 | 0.02732 | 0.0479 | 24.3485
10 | 0.6944 | 0.02909 | 0.0501 | 23.8707
10.5 | 0.7232 | 0.03087 | 0.0523 | 23.4273
11 | 0.7484 | 0.03303 | 0.0547 | 22.6582
11.5 | 0.7812 | 0.03491 | 0.0564 | 22.3775
12 | 0.8165 | 0.03675 | 0.0578 | 22.2177
12.5 | 0.8509 | 0.03868 | 0.0592 | 21.9984
13 | 0.8878 | 0.0408 | 0.0603 | 21.7598
13.5 | 0.9233 | 0.04362 | 0.0613 | 21.1669
14 | 0.9406 | 0.04723 | 0.0634 | 19.9153
14.5 | 0.9478 | 0.05183 | 0.0653 | 18.2867
15 | 0.9433 | 0.05746 | 0.0671 | 16.4166
15.5 | 0.9328 | 0.06357 | 0.0681 | 14.6736
16 | 0.9113 | 0.07146 | 0.0681 | 12.7526
16.5 | 0.8734 | 0.08221 | 0.066 | 10.624
17 | 0.8423 | 0.09623 | 0.057 | 8.753
18 | 0.6596 | 0.15414 | 0.0242 | 4.2792
18.5 | 0.6064 | 0.18467 | 0.0106 | 3.2837
19 | 0.6276 | 0.18931 | 0.0076 | 3.3152
19.5 | 0.6222 | 0.20316 | -0.0005 | 3.0626

## 31. Re 500k Mach 0.50 (1)
BIGFOIL.COM POLAR EXPORT
NACA66-119 a=0.8
NACA66-119 a=0.8 |  |  |  | Cl Max: | 1.168 | at alpha= | 20 | deg
JavaFoil+Calcfoil stall+Eppler ext transition |  |  |  | L/D Max: | 53.042 | at alpha= | 3 | deg
Re: | 500000 |  |  | Cd Min: | 0.00884 | at alpha= | 0 | deg
Mach: | 0.5 |  |  | Cl=0 at alpha= | -0.81429 | deg
|  |  |  | @ Cl=0.1, Cd= | 0.008882
|  |  |  | @ Cl=0.4, Cd= | 0.0094909
|  |  |  | @ Cl=0.6, Cd= | 0.01629
alpha (deg) | Cl | Cd | Cm | Cl/Cd
-20 | -1.082 | 0.24068 | 0.021 | -4.496
-19.5 | -1.053 | 0.22906 | 0.02 | -4.598
-19 | -1.025 | 0.21347 | 0.019 | -4.801
-18.5 | -0.997 | 0.2092 | 0.018 | -4.768
-18 | -0.97 | 0.20787 | 0.017 | -4.667
-17.5 | -0.941 | 0.20042 | 0.016 | -4.697
-17 | -0.913 | 0.19261 | 0.015 | -4.739
-16.5 | -0.885 | 0.18617 | 0.014 | -4.756
-16 | -0.858 | 0.18189 | 0.013 | -4.716
-15.5 | -0.829 | 0.17206 | 0.012 | -4.817
-15 | -0.801 | 0.16502 | 0.011 | -4.852
-14.5 | -0.773 | 0.15718 | 0.01 | -4.917
-14 | -0.745 | 0.15197 | 0.01 | -4.904
-13.5 | -0.717 | 0.15713 | 0.009 | -4.566
-13 | -0.688 | 0.14098 | 0.008 | -4.883
-12.5 | -0.66 | 0.13256 | 0.007 | -4.982
-12 | -0.633 | 0.12838 | 0.006 | -4.928
-11.5 | -0.605 | 0.12358 | 0.006 | -4.893
-11 | -0.577 | 0.11684 | 0.005 | -4.936
-10.5 | -0.549 | 0.11058 | 0.004 | -4.963
-10 | -0.52 | 0.10207 | 0.003 | -5.094
-9.5 | -0.492 | 0.09259 | 0.003 | -5.314
-9 | -0.631 | 0.06855 | 0.002 | -9.212
-8.5 | -0.712 | 0.05929 | 0.001 | -12.006
-8 | -0.716 | 0.05417 | 0.001 | -13.216
-7.5 | -0.696 | 0.04997 | 0 | -13.937
-7 | -0.665 | 0.0463 | -0.001 | -14.37
-6.5 | -0.744 | 0.01927 | -0.003 | -38.625
-6 | -0.69 | 0.01832 | -0.004 | -37.682
-5.5 | -0.632 | 0.01751 | -0.006 | -36.083
-5 | -0.57 | 0.01672 | -0.007 | -34.108
-4.5 | -0.506 | 0.01606 | -0.009 | -31.525
-4 | -0.44 | 0.01538 | -0.01 | -28.619
-3.5 | -0.373 | 0.01482 | -0.012 | -25.155
-3 | -0.305 | 0.01429 | -0.013 | -21.313
-2.5 | -0.232 | 0.00964 | -0.015 | -24.028
-2 | -0.164 | 0.00945 | -0.016 | -17.347
-1.5 | -0.095 | 0.00929 | -0.018 | -10.202
-1 | -0.026 | 0.00914 | -0.019 | -2.796
-0.5 | 0.044 | 0.00905 | -0.021 | 4.869
0 | 0.114 | 0.00884 | -0.022 | 12.929
0.5 | 0.184 | 0.00894 | -0.024 | 20.585
1 | 0.253 | 0.00909 | -0.025 | 27.844
1.5 | 0.323 | 0.00923 | -0.027 | 34.955
2 | 0.391 | 0.00947 | -0.028 | 41.308
2.5 | 0.46 | 0.00963 | -0.03 | 47.75
3 | 0.525 | 0.0099 | -0.031 | 53.042
3.5 | 0.599 | 0.01628 | -0.033 | 36.804
4 | 0.665 | 0.01697 | -0.035 | 39.218
4.5 | 0.73 | 0.01772 | -0.037 | 41.216
5 | 0.793 | 0.01855 | -0.038 | 42.739
5.5 | 0.853 | 0.01942 | -0.04 | 43.909
6 | 0.909 | 0.02044 | -0.041 | 44.479
6.5 | 0.961 | 0.0216 | -0.043 | 44.5
7 | 1.006 | 0.02269 | -0.044 | 44.342
7.5 | 0.873 | 0.04982 | -0.022 | 17.525
8 | 0.891 | 0.05409 | -0.022 | 16.477
8.5 | 0.89 | 0.05917 | -0.021 | 15.038
9 | 0.834 | 0.0691 | -0.021 | 12.071
9.5 | 0.583 | 0.1024 | -0.022 | 5.69
10 | 0.611 | 0.10261 | -0.023 | 5.95
10.5 | 0.638 | 0.11027 | -0.023 | 5.789
11 | 0.667 | 0.11796 | -0.025 | 5.653
11.5 | 0.695 | 0.12961 | -0.027 | 5.36
12 | 0.722 | 0.13289 | -0.027 | 5.435
12.5 | 0.75 | 0.13629 | -0.028 | 5.502
13 | 0.777 | 0.13832 | -0.029 | 5.62
13.5 | 0.806 | 0.14977 | -0.031 | 5.38
14 | 0.834 | 0.15241 | -0.033 | 5.473
14.5 | 0.861 | 0.15664 | -0.033 | 5.499
15 | 0.889 | 0.16912 | -0.034 | 5.256
15.5 | 0.918 | 0.17838 | -0.037 | 5.147
16 | 0.946 | 0.18166 | -0.038 | 5.205
16.5 | 0.973 | 0.18506 | -0.039 | 5.257
17 | 1.001 | 0.19263 | -0.04 | 5.194
17.5 | 1.03 | 0.19866 | -0.042 | 5.184
18 | 1.057 | 0.20533 | -0.043 | 5.147
18.5 | 1.084 | 0.21502 | -0.044 | 5.042
19 | 1.114 | 0.23407 | -0.046 | 4.758
19.5 | 1.141 | 0.2348 | -0.047 | 4.858
20 | 1.168 | 0.23782 | -0.048 | 4.91

## 32. Re 500k Mach 0.50 (2)
BIGFOIL.COM POLAR EXPORT
NACA66-119 a=0.8
NACA66-119 a=0.8 |  |  |  | Cl Max: | 0.7476 | at alpha= | 12 | deg
XFOIL ncrit=9 |  |  |  | L/D Max: | 41.0652 | at alpha= | 5.5 | deg
Re: | 500000 |  |  | Cd Min: | 0.18308 | at alpha= | 17 | deg
Mach: | 0.5 |  |  | Cl=0 at alpha= | -0.014638 | deg
|  |  |  | @ Cl=0.1, Cd= | 0.01913
|  |  |  | @ Cl=0.4, Cd= | 0.017004
|  |  |  | @ Cl=0.6, Cd= | 0.18308
alpha (deg) | Cl | Cd | Cm | Cl/Cd
-16 | -0.3895 | 0.16244 | -0.0622 | -2.3978
-15.5 | -0.3972 | 0.1496 | -0.0707 | -2.6551
-15 | -0.3805 | 0.14224 | -0.0734 | -2.6751
-14.5 | -0.3963 | 0.12492 | -0.0811 | -3.1724
-14 | -0.398 | 0.11443 | -0.0866 | -3.4781
-13.5 | -0.4299 | 0.09736 | -0.0962 | -4.4156
-13 | -0.4665 | 0.08203 | -0.1059 | -5.6869
-12.5 | -0.507 | 0.06873 | -0.1133 | -7.3767
-12 | -0.5379 | 0.0586 | -0.1169 | -9.1792
-11.5 | -0.565 | 0.05019 | -0.1174 | -11.2572
-11 | -0.5805 | 0.04358 | -0.1156 | -13.3203
-10.5 | -0.5799 | 0.03846 | -0.1126 | -15.078
-10 | -0.5582 | 0.03468 | -0.1097 | -16.0957
-9.5 | -0.5204 | 0.03201 | -0.1071 | -16.2574
-9 | -0.4758 | 0.03004 | -0.1047 | -15.8389
-8.5 | -0.4343 | 0.02833 | -0.102 | -15.33
-8 | -0.4036 | 0.02636 | -0.0985 | -15.3111
-7.5 | -0.3712 | 0.02466 | -0.0952 | -15.0527
-7 | -0.3415 | 0.02298 | -0.0914 | -14.8607
-6.5 | -0.3073 | 0.02164 | -0.0881 | -14.2006
-6 | -0.2782 | 0.02022 | -0.0842 | -13.7587
-5.5 | -0.2941 | 0.01748 | -0.0747 | -16.8249
-5 | -0.328 | 0.01464 | -0.0619 | -22.4044
-4.5 | -0.3799 | 0.01225 | -0.0439 | -31.0122
-4 | -0.3992 | 0.0124 | -0.0275 | -32.1935
-3.5 | -0.3537 | 0.01369 | -0.023 | -25.8364
-3 | -0.285 | 0.01536 | -0.0225 | -18.5547
-2.5 | -0.2042 | 0.01715 | -0.0241 | -11.9067
-2 | -0.1635 | 0.01769 | -0.02 | -9.2425
-1.5 | -0.0886 | 0.01827 | -0.0216 | -4.8495
-1 | -0.0209 | 0.01871 | -0.0223 | -1.117
-0.5 | -0.063 | 0.01951 | -0.0052 | -3.2291
0 | 0.0019 | 0.01949 | -0.0055 | 0.097486
0.5 | 0.0724 | 0.01927 | -0.0069 | 3.7571
1 | 0.1455 | 0.0189 | -0.0088 | 7.6984
2.5 | 0.2944 | 0.01805 | -0.0029 | 16.3102
3.5 | 0.4186 | 0.01682 | -0.0015 | 24.887
4 | 0.4754 | 0.01558 | 0.0012 | 30.5135
4.5 | 0.5368 | 0.01447 | 0.003 | 37.0974
5 | 0.5556 | 0.01438 | 0.0113 | 38.637
5.5 | 0.586 | 0.01427 | 0.0179 | 41.0652
6 | 0.5501 | 0.01715 | 0.032 | 32.0758
6.5 | 0.5206 | 0.02048 | 0.0435 | 25.4199
7 | 0.4994 | 0.02411 | 0.0527 | 20.7134
7.5 | 0.5126 | 0.02667 | 0.0578 | 19.2201
8 | 0.5441 | 0.0286 | 0.061 | 19.0245
8.5 | 0.5718 | 0.03088 | 0.0643 | 18.5168
9 | 0.5988 | 0.03335 | 0.0674 | 17.955
9.5 | 0.623 | 0.03608 | 0.0706 | 17.2672
10 | 0.6554 | 0.03847 | 0.0735 | 17.0367
10.5 | 0.6893 | 0.04102 | 0.0762 | 16.804
11 | 0.7212 | 0.04406 | 0.0787 | 16.3686
11.5 | 0.7435 | 0.04829 | 0.081 | 15.3966
12 | 0.7476 | 0.05416 | 0.0827 | 13.8035
12.5 | 0.734 | 0.0619 | 0.083 | 11.8578
13 | 0.7101 | 0.0715 | 0.081 | 9.9315
13.5 | 0.6805 | 0.08298 | 0.0762 | 8.2008
14 | 0.645 | 0.0969 | 0.0682 | 6.6563
15 | 0.5623 | 0.13393 | 0.0458 | 4.1985
15.5 | 0.5498 | 0.14812 | 0.0384 | 3.7119
16 | 0.5531 | 0.15875 | 0.0329 | 3.4841
16.5 | 0.5466 | 0.17479 | 0.0252 | 3.1272
17 | 0.5597 | 0.18308 | 0.0208 | 3.0571

## 33. Re 750k Mach 0.00 (1)
BIGFOIL.COM POLAR EXPORT
NACA66-119 a=0.8
NACA66-119 a=0.8 |  |  |  | Cl Max: | 1.331 | at alpha= | 12.5 | deg
JavaFoil+Calcfoil stall+Eppler ext transition |  |  |  | L/D Max: | 73.57 | at alpha= | 3.5 | deg
Re: | 750000 |  |  | Cd Min: | 0.00648 | at alpha= | -0.5 | deg
Mach: | 0 |  |  | Cl=0 at alpha= | -0.81452 | deg
|  |  |  | @ Cl=0.1, Cd= | 0.0065292
|  |  |  | @ Cl=0.4, Cd= | 0.0065757
|  |  |  | @ Cl=0.6, Cd= | 0.013386
alpha (deg) | Cl | Cd | Cm | Cl/Cd
-17 | -1.066 | 0.13413 | 0.011 | -7.949
-16.5 | -1.07 | 0.12725 | 0.011 | -8.408
-16 | -1.071 | 0.11863 | 0.01 | -9.029
-15.5 | -1.07 | 0.11383 | 0.01 | -9.397
-15 | -1.065 | 0.10693 | 0.009 | -9.958
-14.5 | -1.058 | 0.10178 | 0.009 | -10.391
-14 | -1.048 | 0.09627 | 0.008 | -10.885
-13.5 | -1.034 | 0.09057 | 0.008 | -11.417
-13 | -1.016 | 0.08521 | 0.008 | -11.926
-12.5 | -0.994 | 0.07998 | 0.007 | -12.433
-12 | -1.15 | 0.02359 | 0.012 | -48.745
-11.5 | -1.12 | 0.02243 | 0.011 | -49.925
-11 | -1.087 | 0.02138 | 0.009 | -50.838
-10.5 | -1.05 | 0.02048 | 0.008 | -51.278
-10 | -1.011 | 0.01956 | 0.007 | -51.693
-9.5 | -0.969 | 0.01871 | 0.005 | -51.817
-9 | -0.925 | 0.01787 | 0.004 | -51.774
-8.5 | -0.879 | 0.01709 | 0.003 | -51.397
-8 | -0.83 | 0.01636 | 0.002 | -50.727
-7.5 | -0.779 | 0.01567 | 0 | -49.744
-7 | -0.727 | 0.01504 | -0.001 | -48.364
-6.5 | -0.673 | 0.01453 | -0.002 | -46.356
-6 | -0.618 | 0.01399 | -0.004 | -44.207
-5.5 | -0.562 | 0.01352 | -0.005 | -41.563
-5 | -0.505 | 0.01261 | -0.007 | -40.014
-4.5 | -0.446 | 0.01251 | -0.008 | -35.655
-4 | -0.387 | 0.01211 | -0.009 | -31.968
-3.5 | -0.327 | 0.01173 | -0.011 | -27.909
-3 | -0.267 | 0.00678 | -0.012 | -39.383
-2.5 | -0.207 | 0.00668 | -0.013 | -30.939
-2 | -0.146 | 0.00661 | -0.015 | -22.084
-1.5 | -0.084 | 0.00655 | -0.016 | -12.898
-1 | -0.023 | 0.0065 | -0.018 | -3.496
-0.5 | 0.039 | 0.00648 | -0.019 | 6.054
0 | 0.101 | 0.00653 | -0.02 | 15.46
0.5 | 0.163 | 0.00657 | -0.022 | 24.727
1 | 0.224 | 0.00663 | -0.023 | 33.796
1.5 | 0.285 | 0.00669 | -0.024 | 42.629
2 | 0.347 | 0.00677 | -0.026 | 51.206
2.5 | 0.407 | 0.00655 | -0.027 | 62.242
3 | 0.466 | 0.00705 | -0.029 | 66.102
3.5 | 0.525 | 0.00714 | -0.03 | 73.57
4 | 0.584 | 0.01327 | -0.031 | 44.027
4.5 | 0.642 | 0.01369 | -0.033 | 46.913
5 | 0.7 | 0.01417 | -0.034 | 49.388
5.5 | 0.756 | 0.01469 | -0.035 | 51.48
6 | 0.812 | 0.01528 | -0.036 | 53.129
6.5 | 0.866 | 0.01587 | -0.038 | 54.588
7 | 0.919 | 0.01652 | -0.039 | 55.632
7.5 | 0.97 | 0.01717 | -0.04 | 56.499
8 | 1.02 | 0.01788 | -0.042 | 57.033
8.5 | 1.067 | 0.01866 | -0.043 | 57.196
9 | 1.112 | 0.01949 | -0.044 | 57.059
9.5 | 1.153 | 0.02038 | -0.045 | 56.59
10 | 1.192 | 0.02122 | -0.046 | 56.15
10.5 | 1.227 | 0.02224 | -0.048 | 55.153
11 | 1.258 | 0.02328 | -0.049 | 54.064
11.5 | 1.286 | 0.02439 | -0.05 | 52.756
12 | 1.311 | 0.02538 | -0.051 | 51.646
12.5 | 1.331 | 0.02667 | -0.052 | 49.894
13 | 1.136 | 0.08485 | -0.029 | 13.387
13.5 | 1.152 | 0.08866 | -0.031 | 12.995
14 | 1.156 | 0.09535 | -0.029 | 12.126
14.5 | 1.16 | 0.10079 | -0.028 | 11.513
15 | 1.164 | 0.1063 | -0.028 | 10.949
15.5 | 1.164 | 0.11348 | -0.029 | 10.257
16 | 1.162 | 0.12014 | -0.03 | 9.671
16.5 | 1.157 | 0.12554 | -0.03 | 9.214
17 | 1.149 | 0.13319 | -0.031 | 8.628
17.5 | 1.14 | 0.14151 | -0.031 | 8.052

## 34. Re 750k Mach 0.00 (2)
BIGFOIL.COM POLAR EXPORT
NACA66-119 a=0.8
NACA66-119 a=0.8 |  |  |  | Cl Max: | 1.1001 | at alpha= | 17.5 | deg
XFOIL ncrit=9 |  |  |  | L/D Max: | 79.3627 | at alpha= | 5 | deg
Re: | 750000 |  |  | Cd Min: | 0.19074 | at alpha= | -20 | deg
Mach: | 0 |  |  | Cl=0 at alpha= | -0.78721 | deg
|  |  |  | @ Cl=0.1, Cd= | 0.00985
|  |  |  | @ Cl=0.4, Cd= | 0.0093282
|  |  |  | @ Cl=0.6, Cd= | 0.018606
alpha (deg) | Cl | Cd | Cm | Cl/Cd
-20 | -0.5434 | 0.19074 | -0.0272 | -2.8489
-19 | -0.8972 | 0.08819 | -0.0755 | -10.1735
-18.5 | -0.9194 | 0.07541 | -0.0848 | -12.192
-18 | -0.9336 | 0.06762 | -0.0874 | -13.8066
-17.5 | -0.9459 | 0.06117 | -0.088 | -15.4635
-17 | -0.9571 | 0.05498 | -0.0877 | -17.4081
-16.5 | -0.9559 | 0.05061 | -0.0869 | -18.8876
-16 | -0.951 | 0.04647 | -0.0859 | -20.4648
-15.5 | -0.9409 | 0.04303 | -0.0846 | -21.8661
-15 | -0.9259 | 0.0399 | -0.0831 | -23.2055
-14.5 | -0.9072 | 0.03722 | -0.0815 | -24.374
-14 | -0.8812 | 0.03486 | -0.0802 | -25.2783
-13.5 | -0.858 | 0.0329 | -0.0785 | -26.079
-13 | -0.8172 | 0.03083 | -0.0781 | -26.5066
-12.5 | -0.786 | 0.02922 | -0.0769 | -26.8994
-12 | -0.7531 | 0.02769 | -0.0757 | -27.1975
-11.5 | -0.7204 | 0.02623 | -0.0743 | -27.4647
-11 | -0.6871 | 0.02493 | -0.0728 | -27.5612
-10.5 | -0.6568 | 0.02343 | -0.0709 | -28.0324
-10 | -0.6288 | 0.02191 | -0.0687 | -28.6992
-9.5 | -0.5967 | 0.02071 | -0.0668 | -28.8122
-9 | -0.5634 | 0.01962 | -0.0649 | -28.7156
-8.5 | -0.5328 | 0.01846 | -0.0626 | -28.8624
-8 | -0.5011 | 0.01733 | -0.0603 | -28.9152
-7.5 | -0.4651 | 0.01647 | -0.0584 | -28.2392
-7 | -0.4313 | 0.01553 | -0.0561 | -27.7721
-6.5 | -0.3962 | 0.01469 | -0.0539 | -26.9707
-6 | -0.3783 | 0.01329 | -0.0491 | -28.465
-5.5 | -0.3864 | 0.01123 | -0.0399 | -34.4078
-5 | -0.4051 | 0.00975 | -0.0273 | -41.5487
-4.5 | -0.4118 | 0.00814 | -0.0165 | -50.5897
-4 | -0.3695 | 0.00799 | -0.0143 | -46.2453
-3.5 | -0.3144 | 0.00823 | -0.0145 | -38.2017
-3 | -0.2574 | 0.0086 | -0.0149 | -29.9302
-2.5 | -0.1991 | 0.00894 | -0.0157 | -22.2707
-2 | -0.1414 | 0.00947 | -0.0164 | -14.9314
-1.5 | -0.0826 | 0.00957 | -0.0175 | -8.6311
-1 | -0.0243 | 0.0097 | -0.0186 | -2.5052
-0.5 | 0.0328 | 0.0098 | -0.0195 | 3.3469
0 | 0.0896 | 0.00985 | -0.0205 | 9.0964
0.5 | 0.1467 | 0.00985 | -0.0216 | 14.8934
1 | 0.2046 | 0.00971 | -0.0227 | 21.0711
1.5 | 0.2643 | 0.00958 | -0.024 | 27.5887
2 | 0.322 | 0.0096 | -0.0251 | 33.5417
2.5 | 0.3783 | 0.00944 | -0.0257 | 40.0742
3 | 0.4404 | 0.00912 | -0.0272 | 48.2895
3.5 | 0.4956 | 0.00879 | -0.0274 | 56.3823
4 | 0.5506 | 0.00846 | -0.0275 | 65.0827
4.5 | 0.6027 | 0.00823 | -0.0271 | 73.2321
5 | 0.6476 | 0.00816 | -0.0254 | 79.3627
5.5 | 0.6261 | 0.00922 | -0.0108 | 67.9067
6 | 0.5975 | 0.01116 | 0.0033 | 53.5394
6.5 | 0.5852 | 0.01337 | 0.0132 | 43.7696
7 | 0.5807 | 0.01567 | 0.0211 | 37.0581
7.5 | 0.5837 | 0.01797 | 0.0275 | 32.4819
8 | 0.6142 | 0.01916 | 0.03 | 32.0564
8.5 | 0.6464 | 0.02028 | 0.0322 | 31.8738
9 | 0.6799 | 0.02137 | 0.0342 | 31.8156
9.5 | 0.7067 | 0.0229 | 0.0368 | 30.8603
10 | 0.7409 | 0.02408 | 0.0383 | 30.7683
10.5 | 0.7717 | 0.02552 | 0.0401 | 30.239
11 | 0.797 | 0.02726 | 0.0424 | 29.237
11.5 | 0.8202 | 0.02926 | 0.0448 | 28.0314
12 | 0.8502 | 0.03091 | 0.0463 | 27.5057
12.5 | 0.8782 | 0.0327 | 0.0478 | 26.8563
13 | 0.9056 | 0.03458 | 0.0493 | 26.1885
14 | 0.9575 | 0.03896 | 0.0522 | 24.5765
14.5 | 0.984 | 0.04116 | 0.0533 | 23.9067
15 | 1.0075 | 0.04357 | 0.0545 | 23.1237
15.5 | 1.0286 | 0.04618 | 0.0556 | 22.2737
16 | 1.0457 | 0.04911 | 0.0568 | 21.293
16.5 | 1.0608 | 0.05217 | 0.0583 | 20.3335
17 | 1.0941 | 0.05601 | 0.0551 | 19.534
17.5 | 1.1001 | 0.06088 | 0.0555 | 18.07
18 | 1.0985 | 0.06667 | 0.0549 | 16.4767
18.5 | 1.0921 | 0.07346 | 0.0538 | 14.8666
19 | 1.0779 | 0.08174 | 0.0516 | 13.1869
19.5 | 1.057 | 0.09157 | 0.048 | 11.5431
20 | 1.0284 | 0.10332 | 0.0425 | 9.9535

## 35. Re 750k Mach 0.10 (1)
BIGFOIL.COM POLAR EXPORT
NACA66-119 a=0.8
NACA66-119 a=0.8 |  |  |  | Cl Max: | 1.325 | at alpha= | 12.5 | deg
JavaFoil+Calcfoil stall+Eppler ext transition |  |  |  | L/D Max: | 73.358 | at alpha= | 3.5 | deg
Re: | 750000 |  |  | Cd Min: | 0.0065 | at alpha= | -0.5 | deg
Mach: | 0.1 |  |  | Cl=0 at alpha= | -0.81452 | deg
|  |  |  | @ Cl=0.1, Cd= | 0.006559
|  |  |  | @ Cl=0.4, Cd= | 0.0068767
|  |  |  | @ Cl=0.6, Cd= | 0.013423
alpha (deg) | Cl | Cd | Cm | Cl/Cd
-17 | -1.042 | 0.13545 | 0.011 | -7.69
-16.5 | -1.049 | 0.12888 | 0.011 | -8.137
-16 | -1.053 | 0.12124 | 0.01 | -8.687
-15.5 | -1.054 | 0.11381 | 0.01 | -9.264
-15 | -1.052 | 0.10821 | 0.009 | -9.723
-14.5 | -1.047 | 0.10237 | 0.009 | -10.231
-14 | -1.039 | 0.09657 | 0.008 | -10.762
-13.5 | -1.027 | 0.09057 | 0.008 | -11.342
-13 | -1.011 | 0.08565 | 0.007 | -11.804
-12.5 | -0.991 | 0.08081 | 0.007 | -12.261
-12 | -1.145 | 0.02402 | 0.012 | -47.679
-11.5 | -1.119 | 0.02265 | 0.011 | -49.388
-11 | -1.086 | 0.02159 | 0.009 | -50.315
-10.5 | -1.051 | 0.02067 | 0.008 | -50.845
-10 | -1.013 | 0.01974 | 0.007 | -51.288
-9.5 | -0.971 | 0.01887 | 0.006 | -51.468
-9 | -0.927 | 0.01804 | 0.004 | -51.39
-8.5 | -0.881 | 0.01726 | 0.003 | -51.048
-8 | -0.833 | 0.01651 | 0.002 | -50.442
-7.5 | -0.782 | 0.01582 | 0 | -49.451
-7 | -0.73 | 0.01517 | -0.001 | -48.135
-6.5 | -0.676 | 0.0146 | -0.002 | -46.299
-6 | -0.621 | 0.01409 | -0.004 | -44.062
-5.5 | -0.564 | 0.01358 | -0.005 | -41.567
-5 | -0.507 | 0.01268 | -0.007 | -39.958
-4.5 | -0.448 | 0.01258 | -0.008 | -35.624
-4 | -0.389 | 0.01217 | -0.009 | -31.968
-3.5 | -0.329 | 0.01179 | -0.011 | -27.893
-3 | -0.268 | 0.00681 | -0.012 | -39.403
-2.5 | -0.208 | 0.00672 | -0.013 | -30.904
-2 | -0.147 | 0.00663 | -0.015 | -22.114
-1.5 | -0.085 | 0.00658 | -0.016 | -12.904
-1 | -0.023 | 0.00653 | -0.018 | -3.498
-0.5 | 0.039 | 0.0065 | -0.019 | 6.059
0 | 0.101 | 0.00656 | -0.02 | 15.468
0.5 | 0.163 | 0.0066 | -0.022 | 24.74
1 | 0.225 | 0.00666 | -0.023 | 33.815
1.5 | 0.287 | 0.00672 | -0.024 | 42.645
2 | 0.348 | 0.0068 | -0.026 | 51.21
2.5 | 0.409 | 0.00689 | -0.027 | 59.355
3 | 0.468 | 0.00685 | -0.029 | 68.354
3.5 | 0.528 | 0.0072 | -0.03 | 73.358
4 | 0.587 | 0.01332 | -0.031 | 44.042
4.5 | 0.645 | 0.01378 | -0.033 | 46.846
5 | 0.703 | 0.01423 | -0.034 | 49.4
5.5 | 0.76 | 0.01477 | -0.035 | 51.449
6 | 0.815 | 0.01537 | -0.037 | 53.036
6.5 | 0.87 | 0.01596 | -0.038 | 54.495
7 | 0.923 | 0.01664 | -0.039 | 55.452
7.5 | 0.974 | 0.01732 | -0.04 | 56.22
8 | 1.023 | 0.01809 | -0.042 | 56.566
8.5 | 1.071 | 0.01884 | -0.043 | 56.821
9 | 1.115 | 0.01969 | -0.044 | 56.65
9.5 | 1.156 | 0.02059 | -0.045 | 56.137
10 | 1.194 | 0.02145 | -0.047 | 55.638
10.5 | 1.228 | 0.02249 | -0.048 | 54.584
11 | 1.258 | 0.02352 | -0.049 | 53.488
11.5 | 1.285 | 0.02462 | -0.05 | 52.179
12 | 1.307 | 0.02565 | -0.051 | 50.969
12.5 | 1.325 | 0.02677 | -0.052 | 49.502
13 | 1.128 | 0.08617 | -0.027 | 13.089
13.5 | 1.139 | 0.09075 | -0.028 | 12.555
14 | 1.145 | 0.09709 | -0.028 | 11.79
14.5 | 1.148 | 0.10154 | -0.028 | 11.31
15 | 1.148 | 0.10785 | -0.028 | 10.648
15.5 | 1.146 | 0.11561 | -0.029 | 9.908
16 | 1.14 | 0.12035 | -0.029 | 9.469
16.5 | 1.132 | 0.12721 | -0.03 | 8.897
17 | 1.121 | 0.13616 | -0.03 | 8.232
17.5 | 1.108 | 0.14198 | -0.031 | 7.803

## 36. Re 750k Mach 0.10 (2)
BIGFOIL.COM POLAR EXPORT
NACA66-119 a=0.8
NACA66-119 a=0.8 |  |  |  | Cl Max: | 1.0817 | at alpha= | 17.5 | deg
XFOIL ncrit=9 |  |  |  | L/D Max: | 79.1098 | at alpha= | 5 | deg
Re: | 750000 |  |  | Cd Min: | 0.18594 | at alpha= | -19.5 | deg
Mach: | 0.1 |  |  | Cl=0 at alpha= | -0.78571 | deg
|  |  |  | @ Cl=0.1, Cd= | 0.0099018
|  |  |  | @ Cl=0.4, Cd= | 0.0094045
|  |  |  | @ Cl=0.6, Cd= | 0.018923
alpha (deg) | Cl | Cd | Cm | Cl/Cd
-19.5 | -0.5107 | 0.18594 | -0.0343 | -2.7466
-18.5 | -0.8545 | 0.0856 | -0.0823 | -9.9825
-18 | -0.8826 | 0.0754 | -0.0863 | -11.7056
-17.5 | -0.9058 | 0.06685 | -0.0885 | -13.5497
-17 | -0.9277 | 0.05901 | -0.0892 | -15.7211
-16.5 | -0.9319 | 0.05378 | -0.0889 | -17.328
-16 | -0.9336 | 0.04892 | -0.088 | -19.0842
-15.5 | -0.928 | 0.04494 | -0.0867 | -20.6498
-15 | -0.9179 | 0.04138 | -0.0851 | -22.1822
-14.5 | -0.9022 | 0.03834 | -0.0834 | -23.5316
-14 | -0.8783 | 0.03573 | -0.082 | -24.5816
-13.5 | -0.8554 | 0.03358 | -0.0803 | -25.4735
-13 | -0.817 | 0.03141 | -0.0796 | -26.0108
-12.5 | -0.7854 | 0.02972 | -0.0783 | -26.4266
-12 | -0.752 | 0.02814 | -0.0771 | -26.7235
-11.5 | -0.719 | 0.02664 | -0.0757 | -26.9895
-11 | -0.6857 | 0.02529 | -0.0742 | -27.1135
-10.5 | -0.6531 | 0.02389 | -0.0725 | -27.3378
-10 | -0.6266 | 0.02222 | -0.0701 | -28.1998
-9.5 | -0.5943 | 0.021 | -0.0682 | -28.3
-9 | -0.5614 | 0.01987 | -0.0661 | -28.2536
-8.5 | -0.5296 | 0.01873 | -0.0639 | -28.2755
-8 | -0.499 | 0.01753 | -0.0614 | -28.4655
-7.5 | -0.4631 | 0.01664 | -0.0595 | -27.8305
-7 | -0.429 | 0.0157 | -0.0572 | -27.3248
-6.5 | -0.3937 | 0.01485 | -0.055 | -26.5118
-6 | -0.3736 | 0.01352 | -0.0505 | -27.6331
-5.5 | -0.382 | 0.01139 | -0.0413 | -33.5382
-5 | -0.4013 | 0.00986 | -0.0287 | -40.6998
-4.5 | -0.4105 | 0.00826 | -0.0174 | -49.6973
-4 | -0.3714 | 0.00801 | -0.0145 | -46.367
-3.5 | -0.3161 | 0.00826 | -0.0146 | -38.2688
-3 | -0.2588 | 0.00864 | -0.015 | -29.9537
-2.5 | -0.2003 | 0.00899 | -0.0158 | -22.2803
-2 | -0.1422 | 0.00955 | -0.0165 | -14.8901
-1.5 | -0.0832 | 0.00962 | -0.0176 | -8.6486
-1 | -0.0246 | 0.00975 | -0.0187 | -2.5231
-0.5 | 0.0328 | 0.00985 | -0.0196 | 3.3299
0 | 0.0899 | 0.0099 | -0.0206 | 9.0808
0.5 | 0.1473 | 0.00991 | -0.0216 | 14.8638
1 | 0.2056 | 0.00979 | -0.0228 | 21.001
1.5 | 0.2657 | 0.00965 | -0.0241 | 27.5337
2 | 0.3232 | 0.00966 | -0.0251 | 33.4576
2.5 | 0.38 | 0.0095 | -0.0258 | 40
3 | 0.4428 | 0.0092 | -0.0273 | 48.1304
3.5 | 0.4982 | 0.00883 | -0.0275 | 56.4213
4 | 0.5534 | 0.00849 | -0.0275 | 65.1826
4.5 | 0.6056 | 0.00826 | -0.027 | 73.3172
5 | 0.6487 | 0.0082 | -0.0248 | 79.1098
5.5 | 0.6224 | 0.00933 | -0.0094 | 66.7095
6 | 0.5938 | 0.01136 | 0.0046 | 52.2711
6.5 | 0.5814 | 0.01362 | 0.0145 | 42.6872
7 | 0.5767 | 0.01596 | 0.0224 | 36.1341
7.5 | 0.5809 | 0.01823 | 0.0286 | 31.8651
8 | 0.6126 | 0.01938 | 0.031 | 31.6099
8.5 | 0.6448 | 0.02055 | 0.0332 | 31.3771
9 | 0.6784 | 0.02165 | 0.0352 | 31.3349
9.5 | 0.7053 | 0.02321 | 0.0378 | 30.3878
10 | 0.7394 | 0.02443 | 0.0395 | 30.2661
10.5 | 0.7697 | 0.02594 | 0.0413 | 29.6723
11 | 0.7934 | 0.02783 | 0.0438 | 28.5088
11.5 | 0.8185 | 0.02974 | 0.046 | 27.5219
12 | 0.848 | 0.03147 | 0.0476 | 26.9463
12.5 | 0.8764 | 0.0333 | 0.0491 | 26.3183
13 | 0.9033 | 0.03527 | 0.0506 | 25.611
13.5 | 0.9287 | 0.03754 | 0.0521 | 24.7389
14 | 0.9565 | 0.03971 | 0.0535 | 24.0871
14.5 | 0.9824 | 0.04203 | 0.0547 | 23.3738
15 | 1.0058 | 0.04457 | 0.0559 | 22.5667
15.5 | 1.0254 | 0.0474 | 0.057 | 21.6329
16 | 1.0415 | 0.05053 | 0.0582 | 20.6115
16.5 | 1.0557 | 0.05386 | 0.0595 | 19.6008
17.5 | 1.0817 | 0.06401 | 0.0569 | 16.8989
18 | 1.0752 | 0.0707 | 0.0559 | 15.2079
18.5 | 1.0618 | 0.07875 | 0.054 | 13.4832
19 | 1.0392 | 0.08871 | 0.0506 | 11.7146
19.5 | 1.0097 | 0.10048 | 0.0454 | 10.0488
20 | 0.9682 | 0.11544 | 0.0374 | 8.387

## 37. Re 750k Mach 0.25 (1)
BIGFOIL.COM POLAR EXPORT
NACA66-119 a=0.8
NACA66-119 a=0.8 |  |  |  | Cl Max: | 1.263 | at alpha= | 11.5 | deg
JavaFoil+Calcfoil stall+Eppler ext transition |  |  |  | L/D Max: | 77.183 | at alpha= | 3.5 | deg
Re: | 750000 |  |  | Cd Min: | 0.00664 | at alpha= | -0.5 | deg
Mach: | 0.25 |  |  | Cl=0 at alpha= | -0.81746 | deg
|  |  |  | @ Cl=0.1, Cd= | 0.0066775
|  |  |  | @ Cl=0.4, Cd= | 0.0070251
|  |  |  | @ Cl=0.6, Cd= | 0.013548
alpha (deg) | Cl | Cd | Cm | Cl/Cd
-15.5 | -0.921 | 0.12228 | 0.01 | -7.535
-15 | -0.942 | 0.11511 | 0.009 | -8.186
-14.5 | -0.959 | 0.10905 | 0.009 | -8.79
-14 | -0.969 | 0.10181 | 0.008 | -9.514
-13.5 | -0.973 | 0.09491 | 0.008 | -10.252
-13 | -0.969 | 0.08922 | 0.007 | -10.856
-12.5 | -0.959 | 0.0845 | 0.007 | -11.351
-12 | -0.946 | 0.07919 | 0.006 | -11.949
-11.5 | -0.929 | 0.07381 | 0.006 | -12.593
-11 | -0.908 | 0.06957 | 0.005 | -13.049
-10.5 | -1.049 | 0.02198 | 0.008 | -47.719
-10 | -1.016 | 0.02087 | 0.007 | -48.682
-9.5 | -0.979 | 0.01993 | 0.006 | -49.117
-9 | -0.938 | 0.01891 | 0.004 | -49.61
-8.5 | -0.894 | 0.01808 | 0.003 | -49.43
-8 | -0.847 | 0.01724 | 0.002 | -49.125
-7.5 | -0.797 | 0.0165 | 0 | -48.305
-7 | -0.745 | 0.01578 | -0.001 | -47.228
-6.5 | -0.691 | 0.01516 | -0.003 | -45.581
-6 | -0.635 | 0.01419 | -0.004 | -44.758
-5.5 | -0.578 | 0.01395 | -0.005 | -41.429
-5 | -0.519 | 0.01342 | -0.007 | -38.689
-4.5 | -0.459 | 0.01294 | -0.008 | -35.505
-4 | -0.399 | 0.0125 | -0.01 | -31.906
-3.5 | -0.337 | 0.01209 | -0.011 | -27.882
-3 | -0.275 | 0.00699 | -0.012 | -39.291
-2.5 | -0.213 | 0.00688 | -0.014 | -30.91
-2 | -0.15 | 0.0068 | -0.015 | -22.115
-1.5 | -0.087 | 0.00673 | -0.017 | -12.934
-1 | -0.023 | 0.00667 | -0.018 | -3.512
-0.5 | 0.04 | 0.00664 | -0.019 | 6.082
0 | 0.104 | 0.00668 | -0.021 | 15.571
0.5 | 0.168 | 0.00673 | -0.022 | 24.884
1 | 0.231 | 0.00679 | -0.024 | 33.973
1.5 | 0.294 | 0.00687 | -0.025 | 42.803
2 | 0.357 | 0.00695 | -0.026 | 51.384
2.5 | 0.42 | 0.00706 | -0.028 | 59.48
3 | 0.48 | 0.00717 | -0.029 | 66.99
3.5 | 0.541 | 0.00701 | -0.031 | 77.183
4 | 0.602 | 0.01377 | -0.032 | 43.701
4.5 | 0.662 | 0.01425 | -0.034 | 46.439
5 | 0.72 | 0.01476 | -0.035 | 48.818
5.5 | 0.778 | 0.01531 | -0.036 | 50.816
6 | 0.834 | 0.01595 | -0.038 | 52.321
6.5 | 0.889 | 0.01663 | -0.039 | 53.46
7 | 0.942 | 0.01734 | -0.04 | 54.332
7.5 | 0.993 | 0.01812 | -0.042 | 54.815
8 | 1.042 | 0.01899 | -0.043 | 54.85
8.5 | 1.088 | 0.01983 | -0.044 | 54.838
9 | 1.13 | 0.02072 | -0.045 | 54.529
9.5 | 1.166 | 0.02169 | -0.047 | 53.771
10 | 1.199 | 0.02279 | -0.048 | 52.601
10.5 | 1.226 | 0.02385 | -0.049 | 51.419
11 | 1.248 | 0.02504 | -0.05 | 49.84
11.5 | 1.263 | 0.02626 | -0.051 | 48.1
12 | 1.07 | 0.07874 | -0.026 | 13.593
12.5 | 1.075 | 0.08447 | -0.026 | 12.727
13 | 1.074 | 0.08882 | -0.027 | 12.097
13.5 | 1.067 | 0.09582 | -0.026 | 11.136
14 | 1.055 | 0.10244 | -0.026 | 10.298
14.5 | 1.038 | 0.11032 | -0.027 | 9.408
15 | 1.015 | 0.11542 | -0.028 | 8.794
15.5 | 0.987 | 0.12469 | -0.029 | 7.916
16 | 0.954 | 0.13401 | -0.029 | 7.117
16.5 | 0.915 | 0.1417 | -0.029 | 6.46

## 38. Re 750k Mach 0.25 (2)
BIGFOIL.COM POLAR EXPORT
NACA66-119 a=0.8
NACA66-119 a=0.8 |  |  |  | Cl Max: | 0.9905 | at alpha= | 16 | deg
XFOIL ncrit=9 |  |  |  | L/D Max: | 75.4854 | at alpha= | 5 | deg
Re: | 750000 |  |  | Cd Min: | 0.18685 | at alpha= | -19 | deg
Mach: | 0.25 |  |  | Cl=0 at alpha= | -0.77919 | deg
|  |  |  | @ Cl=0.1, Cd= | 0.010237
|  |  |  | @ Cl=0.4, Cd= | 0.0097518
|  |  |  | @ Cl=0.6, Cd= | 0.0085438
alpha (deg) | Cl | Cd | Cm | Cl/Cd
-19 | -0.4931 | 0.18685 | -0.0353 | -2.639
-18.5 | -0.4785 | 0.181 | -0.0385 | -2.6436
-18 | -0.4901 | 0.16596 | -0.0461 | -2.9531
-17 | -0.6336 | 0.10871 | -0.0725 | -5.8284
-16.5 | -0.7164 | 0.08543 | -0.0862 | -8.3858
-16 | -0.7618 | 0.07192 | -0.0925 | -10.5923
-15.5 | -0.7956 | 0.06186 | -0.0952 | -12.8613
-15 | -0.8209 | 0.05386 | -0.0955 | -15.2414
-14.5 | -0.8358 | 0.04752 | -0.0942 | -17.5884
-14 | -0.8377 | 0.04253 | -0.0922 | -19.6967
-13.5 | -0.8294 | 0.03858 | -0.09 | -21.4982
-13 | -0.8114 | 0.03551 | -0.0879 | -22.8499
-12.5 | -0.7797 | 0.03273 | -0.0864 | -23.8222
-12 | -0.7472 | 0.03072 | -0.0849 | -24.3229
-11.5 | -0.7134 | 0.02893 | -0.0833 | -24.6595
-11 | -0.6781 | 0.02734 | -0.0816 | -24.8025
-10.5 | -0.6423 | 0.02584 | -0.08 | -24.8568
-10 | -0.613 | 0.02405 | -0.0776 | -25.4886
-9.5 | -0.5814 | 0.02261 | -0.0753 | -25.7143
-9 | -0.5491 | 0.02132 | -0.073 | -25.7552
-8.5 | -0.5144 | 0.02013 | -0.0709 | -25.5539
-8 | -0.4869 | 0.01867 | -0.0679 | -26.0793
-7.5 | -0.4517 | 0.01763 | -0.0656 | -25.6211
-7 | -0.4166 | 0.01663 | -0.0632 | -25.0511
-6.5 | -0.3801 | 0.01576 | -0.0609 | -24.118
-6 | -0.3514 | 0.01466 | -0.0574 | -23.97
-5.5 | -0.3582 | 0.01237 | -0.0487 | -28.9572
-5 | -0.3755 | 0.01031 | -0.0373 | -36.421
-4.5 | -0.4008 | 0.00891 | -0.0227 | -44.9832
-4 | -0.3816 | 0.00817 | -0.0157 | -46.7075
-3.5 | -0.3256 | 0.00842 | -0.0155 | -38.6698
-3 | -0.2666 | 0.00887 | -0.0158 | -30.0564
-2.5 | -0.2075 | 0.00931 | -0.0163 | -22.2879
-2 | -0.1459 | 0.00983 | -0.0172 | -14.8423
-1.5 | -0.0866 | 0.00993 | -0.018 | -8.721
-1 | -0.0261 | 0.01007 | -0.0191 | -2.5919
-0.5 | 0.033 | 0.0102 | -0.02 | 3.2353
0 | 0.0915 | 0.01024 | -0.0209 | 8.9355
0.5 | 0.1505 | 0.01022 | -0.022 | 14.726
1 | 0.2113 | 0.01016 | -0.0232 | 20.7972
1.5 | 0.2719 | 0.01017 | -0.0245 | 26.7355
2 | 0.3289 | 0.01003 | -0.025 | 32.7916
2.5 | 0.3888 | 0.00981 | -0.0258 | 39.633
3 | 0.4523 | 0.00948 | -0.0271 | 47.711
3.5 | 0.5127 | 0.00906 | -0.0277 | 56.5894
4 | 0.5688 | 0.00868 | -0.0274 | 65.53
4.5 | 0.6192 | 0.00846 | -0.0262 | 73.1915
5 | 0.6454 | 0.00855 | -0.0201 | 75.4854
5.5 | 0.6048 | 0.01008 | -0.0022 | 60
6 | 0.575 | 0.0125 | 0.0113 | 46
6.5 | 0.5619 | 0.01497 | 0.0211 | 37.5351
7 | 0.5554 | 0.01754 | 0.0291 | 31.6648
7.5 | 0.5699 | 0.01949 | 0.034 | 29.2406
8 | 0.6033 | 0.0207 | 0.0364 | 29.1449
8.5 | 0.6369 | 0.02198 | 0.0387 | 28.9763
9 | 0.6688 | 0.02335 | 0.041 | 28.6424
9.5 | 0.6973 | 0.02497 | 0.0436 | 27.9255
10 | 0.7294 | 0.02649 | 0.0457 | 27.5349
10.5 | 0.7579 | 0.0283 | 0.0479 | 26.7809
11 | 0.7789 | 0.03067 | 0.0508 | 25.3962
11.5 | 0.8086 | 0.03253 | 0.0527 | 24.8571
12 | 0.8376 | 0.03455 | 0.0546 | 24.2431
12.5 | 0.8666 | 0.03669 | 0.0562 | 23.6195
13 | 0.8938 | 0.03902 | 0.0579 | 22.9062
13.5 | 0.9223 | 0.04154 | 0.0595 | 22.2027
14.5 | 0.9659 | 0.04777 | 0.0624 | 20.2198
15 | 0.9796 | 0.05181 | 0.0636 | 18.9075
15.5 | 0.9885 | 0.05612 | 0.0645 | 17.614
16 | 0.9905 | 0.06151 | 0.065 | 16.1031
16.5 | 0.9841 | 0.06811 | 0.0648 | 14.4487
17 | 0.9596 | 0.07726 | 0.0635 | 12.4204
17.5 | 0.9332 | 0.08751 | 0.0602 | 10.6639
18.5 | 0.8627 | 0.11728 | 0.0416 | 7.3559
19 | 0.8144 | 0.13572 | 0.0302 | 6.0006

## 39. Re 750k Mach 0.50 (1)
BIGFOIL.COM POLAR EXPORT
NACA66-119 a=0.8
NACA66-119 a=0.8 |  |  |  | Cl Max: | 1.168 | at alpha= | 20 | deg
JavaFoil+Calcfoil stall+Eppler ext transition |  |  |  | L/D Max: | 66.135 | at alpha= | 3 | deg
Re: | 750000 |  |  | Cd Min: | 0.00731 | at alpha= | 0 | deg
Mach: | 0.5 |  |  | Cl=0 at alpha= | -0.8169 | deg
|  |  |  | @ Cl=0.1, Cd= | 0.0073143
|  |  |  | @ Cl=0.4, Cd= | 0.0077086
|  |  |  | @ Cl=0.6, Cd= | 0.01497
alpha (deg) | Cl | Cd | Cm | Cl/Cd
-20 | -1.082 | 0.21851 | 0.021 | -4.953
-19.5 | -1.054 | 0.2096 | 0.02 | -5.029
-19 | -1.025 | 0.19783 | 0.019 | -5.182
-18.5 | -0.998 | 0.19324 | 0.018 | -5.162
-18 | -0.97 | 0.19331 | 0.017 | -5.019
-17.5 | -0.942 | 0.18272 | 0.016 | -5.155
-17 | -0.913 | 0.175 | 0.015 | -5.217
-16.5 | -0.885 | 0.17193 | 0.014 | -5.15
-16 | -0.858 | 0.16675 | 0.014 | -5.145
-15.5 | -0.829 | 0.15838 | 0.012 | -5.235
-15 | -0.801 | 0.15037 | 0.011 | -5.325
-14.5 | -0.773 | 0.14351 | 0.01 | -5.386
-14 | -0.745 | 0.1385 | 0.01 | -5.381
-13.5 | -0.717 | 0.14135 | 0.009 | -5.076
-13 | -0.688 | 0.12758 | 0.008 | -5.396
-12.5 | -0.661 | 0.1214 | 0.007 | -5.441
-12 | -0.633 | 0.11738 | 0.006 | -5.39
-11.5 | -0.605 | 0.11191 | 0.006 | -5.404
-11 | -0.577 | 0.10913 | 0.005 | -5.286
-10.5 | -0.549 | 0.1003 | 0.004 | -5.473
-10 | -0.52 | 0.09369 | 0.003 | -5.551
-9.5 | -0.492 | 0.08595 | 0.003 | -5.727
-9 | -0.632 | 0.06482 | 0.002 | -9.745
-8.5 | -0.713 | 0.05745 | 0.002 | -12.402
-8 | -0.717 | 0.05249 | 0.001 | -13.656
-7.5 | -0.831 | 0.01999 | 0 | -41.556
-7 | -0.793 | 0.01888 | -0.001 | -42.011
-6.5 | -0.746 | 0.01777 | -0.003 | -41.954
-6 | -0.692 | 0.01686 | -0.004 | -41.032
-5.5 | -0.633 | 0.01609 | -0.006 | -39.344
-5 | -0.571 | 0.01535 | -0.007 | -37.233
-4.5 | -0.507 | 0.01472 | -0.009 | -34.459
-4 | -0.441 | 0.01408 | -0.01 | -31.33
-3.5 | -0.374 | 0.01355 | -0.012 | -27.574
-3 | -0.305 | 0.01304 | -0.014 | -23.396
-2.5 | -0.235 | 0.00775 | -0.015 | -30.298
-2 | -0.166 | 0.00759 | -0.017 | -21.887
-1.5 | -0.096 | 0.00748 | -0.018 | -12.872
-1 | -0.026 | 0.0074 | -0.02 | -3.497
-0.5 | 0.045 | 0.00733 | -0.021 | 6.098
0 | 0.115 | 0.00731 | -0.023 | 15.8
0.5 | 0.186 | 0.00738 | -0.024 | 25.194
1 | 0.256 | 0.00747 | -0.026 | 34.308
1.5 | 0.326 | 0.00758 | -0.027 | 43.045
2 | 0.396 | 0.0077 | -0.029 | 51.441
2.5 | 0.466 | 0.00785 | -0.031 | 59.323
3 | 0.531 | 0.00803 | -0.032 | 66.135
3.5 | 0.6 | 0.01497 | -0.034 | 40.085
4 | 0.666 | 0.01562 | -0.035 | 42.673
4.5 | 0.731 | 0.01631 | -0.037 | 44.828
5 | 0.794 | 0.0171 | -0.038 | 46.435
5.5 | 0.854 | 0.01794 | -0.04 | 47.602
6 | 0.911 | 0.01888 | -0.042 | 48.235
6.5 | 0.962 | 0.01983 | -0.043 | 48.541
7 | 1.008 | 0.0211 | -0.045 | 47.766
7.5 | 1.044 | 0.02235 | -0.046 | 46.693
8 | 0.893 | 0.05243 | -0.023 | 17.027
8.5 | 0.89 | 0.05694 | -0.022 | 15.635
9 | 0.834 | 0.06518 | -0.021 | 12.798
9.5 | 0.583 | 0.09263 | -0.022 | 6.292
10 | 0.611 | 0.0945 | -0.023 | 6.463
10.5 | 0.638 | 0.10057 | -0.023 | 6.348
11 | 0.667 | 0.10644 | -0.026 | 6.267
11.5 | 0.695 | 0.11996 | -0.027 | 5.792
12 | 0.722 | 0.12324 | -0.027 | 5.862
12.5 | 0.75 | 0.12667 | -0.028 | 5.921
13 | 0.778 | 0.12786 | -0.029 | 6.081
13.5 | 0.806 | 0.13494 | -0.031 | 5.974
14 | 0.834 | 0.13887 | -0.033 | 6.007
14.5 | 0.861 | 0.14302 | -0.033 | 6.023
15 | 0.889 | 0.15389 | -0.034 | 5.776
15.5 | 0.919 | 0.16305 | -0.037 | 5.634
16 | 0.946 | 0.16524 | -0.038 | 5.723
16.5 | 0.973 | 0.17209 | -0.039 | 5.654
17 | 1.001 | 0.17895 | -0.04 | 5.594
17.5 | 1.03 | 0.18477 | -0.042 | 5.574
18 | 1.057 | 0.18843 | -0.043 | 5.609
18.5 | 1.084 | 0.19591 | -0.044 | 5.535
19 | 1.114 | 0.20356 | -0.047 | 5.474
19.5 | 1.141 | 0.21244 | -0.047 | 5.37
20 | 1.168 | 0.21973 | -0.048 | 5.314

## 40. Re 750k Mach 0.50 (2)
BIGFOIL.COM POLAR EXPORT
NACA66-119 a=0.8
NACA66-119 a=0.8 |  |  |  | Cl Max: | 0.7718 | at alpha= | 12 | deg
XFOIL ncrit=9 |  |  |  | L/D Max: | 64.8229 | at alpha= | 4.5 | deg
Re: | 750000 |  |  | Cd Min: | 0.17732 | at alpha= | 17 | deg
Mach: | 0.5 |  |  | Cl=0 at alpha= | -0.74228 | deg
|  |  |  | @ Cl=0.1, Cd= | 0.012067
|  |  |  | @ Cl=0.4, Cd= | 0.011876
|  |  |  | @ Cl=0.6, Cd= | 0.17732
alpha (deg) | Cl | Cd | Cm | Cl/Cd
-16 | -0.4138 | 0.15615 | -0.0633 | -2.65
-15.5 | -0.4028 | 0.1467 | -0.0671 | -2.7457
-15 | -0.3939 | 0.13793 | -0.0717 | -2.8558
-14.5 | -0.3992 | 0.12581 | -0.0779 | -3.173
-14 | -0.4219 | 0.11054 | -0.0859 | -3.8167
-13.5 | -0.4647 | 0.09177 | -0.0969 | -5.0637
-13 | -0.5043 | 0.07658 | -0.1066 | -6.5853
-12.5 | -0.5412 | 0.06417 | -0.113 | -8.4338
-12 | -0.5693 | 0.05458 | -0.1158 | -10.4306
-11.5 | -0.5925 | 0.04663 | -0.1156 | -12.7064
-11 | -0.603 | 0.04038 | -0.1134 | -14.9331
-10.5 | -0.5947 | 0.03571 | -0.1103 | -16.6536
-10 | -0.5687 | 0.03232 | -0.1072 | -17.5959
-9.5 | -0.5343 | 0.02986 | -0.1044 | -17.8935
-9 | -0.4964 | 0.02788 | -0.1014 | -17.8049
-8.5 | -0.4611 | 0.026 | -0.0982 | -17.7346
-8 | -0.429 | 0.02416 | -0.0947 | -17.7566
-7.5 | -0.3992 | 0.02238 | -0.0911 | -17.8374
-7 | -0.3625 | 0.02095 | -0.088 | -17.3031
-6.5 | -0.3282 | 0.01953 | -0.0845 | -16.8049
-6 | -0.2898 | 0.01839 | -0.0814 | -15.7586
-5.5 | -0.2698 | 0.01671 | -0.076 | -16.146
-5 | -0.2873 | 0.01404 | -0.0654 | -20.463
-4.5 | -0.3202 | 0.0113 | -0.0516 | -28.3363
-4 | -0.3736 | 0.0096 | -0.0315 | -38.9167
-3.5 | -0.363 | 0.00941 | -0.0209 | -38.576
-3 | -0.301 | 0.01012 | -0.0196 | -29.7431
-2.5 | -0.2323 | 0.01075 | -0.0199 | -21.6093
-2 | -0.1637 | 0.0114 | -0.0202 | -14.3596
-1.5 | -0.0939 | 0.01183 | -0.0212 | -7.9374
-1 | -0.0334 | 0.01188 | -0.021 | -2.8114
-0.5 | 0.0314 | 0.01187 | -0.0215 | 2.6453
0 | 0.0979 | 0.01206 | -0.0224 | 8.1177
0.5 | 0.1534 | 0.01224 | -0.0215 | 12.5327
1 | 0.2104 | 0.01229 | -0.0207 | 17.1196
1.5 | 0.2747 | 0.01218 | -0.0211 | 22.5534
2 | 0.3462 | 0.01194 | -0.0227 | 28.995
2.5 | 0.405 | 0.01187 | -0.0219 | 34.1196
3 | 0.4834 | 0.01112 | -0.0239 | 43.4712
3.5 | 0.5458 | 0.01054 | -0.0229 | 51.7837
4 | 0.6058 | 0.00985 | -0.021 | 61.5025
4.5 | 0.6223 | 0.0096 | -0.0111 | 64.8229
5 | 0.5877 | 0.01106 | 0.0064 | 53.1374
5.5 | 0.5427 | 0.01412 | 0.0226 | 38.4348
6 | 0.5094 | 0.01749 | 0.0354 | 29.1252
6.5 | 0.4952 | 0.02061 | 0.0445 | 24.0272
7 | 0.4991 | 0.02332 | 0.0511 | 21.4022
7.5 | 0.5347 | 0.02488 | 0.0542 | 21.4912
8 | 0.5676 | 0.02673 | 0.0574 | 21.2346
8.5 | 0.6008 | 0.02869 | 0.0605 | 20.9411
9 | 0.6243 | 0.0313 | 0.0642 | 19.9457
9.5 | 0.6546 | 0.03372 | 0.0672 | 19.4128
10 | 0.6839 | 0.03634 | 0.0701 | 18.8195
10.5 | 0.7122 | 0.03913 | 0.073 | 18.2009
11 | 0.7387 | 0.04229 | 0.0759 | 17.4675
11.5 | 0.7627 | 0.04608 | 0.0785 | 16.5516
12 | 0.7718 | 0.05136 | 0.0806 | 15.0273
12.5 | 0.7653 | 0.05843 | 0.0813 | 13.0977
13 | 0.7475 | 0.06722 | 0.08 | 11.1202
13.5 | 0.723 | 0.07768 | 0.0763 | 9.3074
14 | 0.6931 | 0.09007 | 0.07 | 7.6951
14.5 | 0.6621 | 0.10409 | 0.0614 | 6.3608
15 | 0.6305 | 0.1198 | 0.0513 | 5.2629
15.5 | 0.6071 | 0.13506 | 0.0421 | 4.495
16 | 0.5881 | 0.15025 | 0.0339 | 3.9141
16.5 | 0.5808 | 0.16402 | 0.0267 | 3.541
17 | 0.5798 | 0.17732 | 0.0201 | 3.2698

## 41. Re 1M Mach 0.00 (1)
BIGFOIL.COM POLAR EXPORT
NACA66-119 a=0.8
NACA66-119 a=0.8 |  |  |  | Cl Max: | 1.37 | at alpha= | 14 | deg
JavaFoil+Calcfoil stall+Eppler ext transition |  |  |  | L/D Max: | 83.969 | at alpha= | 3.5 | deg
Re: | 1000000 |  |  | Cd Min: | 0.00554 | at alpha= | 0.5 | deg
Mach: | 0 |  |  | Cl=0 at alpha= | -0.81452 | deg
|  |  |  | @ Cl=0.1, Cd= | 0.005849
|  |  |  | @ Cl=0.4, Cd= | 0.0061203
|  |  |  | @ Cl=0.6, Cd= | 0.012574
alpha (deg) | Cl | Cd | Cm | Cl/Cd
-18.5 | -1.042 | 0.1483 | 0.013 | -7.028
-18 | -1.053 | 0.14127 | 0.013 | -7.453
-17.5 | -1.062 | 0.13527 | 0.012 | -7.848
-17 | -1.067 | 0.13043 | 0.012 | -8.181
-16.5 | -1.071 | 0.12362 | 0.011 | -8.663
-16 | -1.073 | 0.11595 | 0.011 | -9.251
-15.5 | -1.071 | 0.11054 | 0.01 | -9.693
-15 | -1.066 | 0.10466 | 0.01 | -10.189
-14.5 | -1.06 | 0.09863 | 0.009 | -10.749
-14 | -1.056 | 0.09095 | 0.01 | -11.613
-13.5 | -1.218 | 0.02705 | 0.015 | -45.031
-13 | -1.203 | 0.02484 | 0.014 | -48.433
-12.5 | -1.18 | 0.02345 | 0.013 | -50.313
-12 | -1.153 | 0.02235 | 0.012 | -51.573
-11.5 | -1.122 | 0.02127 | 0.011 | -52.741
-11 | -1.088 | 0.02026 | 0.009 | -53.733
-10.5 | -1.052 | 0.01935 | 0.008 | -54.371
-10 | -1.013 | 0.01847 | 0.007 | -54.82
-9.5 | -0.971 | 0.01763 | 0.005 | -55.068
-9 | -0.926 | 0.01685 | 0.004 | -54.968
-8.5 | -0.88 | 0.01613 | 0.003 | -54.557
-8 | -0.831 | 0.01541 | 0.002 | -53.941
-7.5 | -0.781 | 0.01476 | 0 | -52.913
-7 | -0.728 | 0.01417 | -0.001 | -51.413
-6.5 | -0.674 | 0.01365 | -0.002 | -49.398
-6 | -0.619 | 0.01312 | -0.004 | -47.203
-5.5 | -0.563 | 0.01268 | -0.005 | -44.371
-5 | -0.505 | 0.01223 | -0.007 | -41.328
-4.5 | -0.447 | 0.01185 | -0.008 | -37.706
-4 | -0.388 | 0.0115 | -0.009 | -33.716
-3.5 | -0.328 | 0.01087 | -0.011 | -30.164
-3 | -0.269 | 0.00597 | -0.012 | -45.085
-2.5 | -0.208 | 0.00591 | -0.014 | -35.234
-2 | -0.147 | 0.00586 | -0.015 | -25.111
-1.5 | -0.085 | 0.00583 | -0.016 | -14.605
-1 | -0.023 | 0.0058 | -0.018 | -3.944
-0.5 | 0.039 | 0.00579 | -0.019 | 6.812
0 | 0.101 | 0.00585 | -0.021 | 17.351
0.5 | 0.163 | 0.00554 | -0.022 | 29.51
1 | 0.225 | 0.00575 | -0.023 | 39.175
1.5 | 0.287 | 0.00603 | -0.025 | 47.618
2 | 0.348 | 0.00607 | -0.026 | 57.391
2.5 | 0.41 | 0.00613 | -0.027 | 66.816
3 | 0.469 | 0.00618 | -0.029 | 75.824
3.5 | 0.529 | 0.0063 | -0.03 | 83.969
4 | 0.585 | 0.01246 | -0.031 | 46.938
4.5 | 0.643 | 0.0129 | -0.033 | 49.85
5 | 0.701 | 0.01335 | -0.034 | 52.485
5.5 | 0.757 | 0.01388 | -0.035 | 54.575
6 | 0.813 | 0.01441 | -0.036 | 56.393
6.5 | 0.867 | 0.01498 | -0.038 | 57.865
7 | 0.92 | 0.0156 | -0.039 | 58.961
7.5 | 0.971 | 0.01624 | -0.04 | 59.799
8 | 1.021 | 0.01691 | -0.042 | 60.368
8.5 | 1.069 | 0.01764 | -0.043 | 60.589
9 | 1.114 | 0.01843 | -0.044 | 60.419
9.5 | 1.155 | 0.01931 | -0.045 | 59.819
10 | 1.193 | 0.0201 | -0.047 | 59.349
10.5 | 1.228 | 0.02108 | -0.048 | 58.274
11 | 1.26 | 0.02203 | -0.049 | 57.199
11.5 | 1.288 | 0.02311 | -0.05 | 55.748
12 | 1.313 | 0.02413 | -0.051 | 54.389
12.5 | 1.333 | 0.02535 | -0.052 | 52.596
13 | 1.35 | 0.02649 | -0.053 | 50.947
13.5 | 1.362 | 0.02794 | -0.054 | 48.746
14 | 1.37 | 0.02939 | -0.056 | 46.628
14.5 | 1.367 | 0.03198 | -0.056 | 42.747
15 | 1.339 | 0.04098 | -0.055 | 32.687
15.5 | 1.167 | 0.11039 | -0.031 | 10.573
16 | 1.165 | 0.11652 | -0.032 | 10.002
16.5 | 1.16 | 0.12354 | -0.032 | 9.387
17 | 1.152 | 0.12974 | -0.033 | 8.877
17.5 | 1.142 | 0.1376 | -0.033 | 8.299
18 | 1.13 | 0.14441 | -0.034 | 7.824
18.5 | 1.115 | 0.15195 | -0.033 | 7.338
19 | 1.1 | 0.15691 | -0.034 | 7.011

## 42. Re 1M Mach 0.00 (2)
BIGFOIL.COM POLAR EXPORT
NACA66-119 a=0.8
NACA66-119 a=0.8 |  |  |  | Cl Max: | 1.1383 | at alpha= | 19.5 | deg
XFOIL ncrit=9 |  |  |  | L/D Max: | 85.4789 | at alpha= | 4.5 | deg
Re: | 1000000 |  |  | Cd Min: | 0.08871 | at alpha= | 20 | deg
Mach: | 0 |  |  | Cl=0 at alpha= | -0.7906 | deg
|  |  |  | @ Cl=0.1, Cd= | 0.00798
|  |  |  | @ Cl=0.4, Cd= | 0.0076309
|  |  |  | @ Cl=0.6, Cd= | 0.017177
alpha (deg) | Cl | Cd | Cm | Cl/Cd
-19.5 | -0.9683 | 0.08467 | -0.0735 | -11.4362
-19 | -0.9691 | 0.07462 | -0.0822 | -12.9871
-18.5 | -0.9817 | 0.06681 | -0.0848 | -14.6939
-18 | -0.9896 | 0.06049 | -0.0857 | -16.3597
-17.5 | -0.9923 | 0.055 | -0.086 | -18.0418
-17 | -0.9899 | 0.05024 | -0.0856 | -19.7034
-16 | -0.9694 | 0.0429 | -0.084 | -22.5967
-15.5 | -0.9539 | 0.04004 | -0.0828 | -23.8237
-15 | -0.9328 | 0.03705 | -0.0816 | -25.1768
-14.5 | -0.9108 | 0.03471 | -0.0803 | -26.2403
-14 | -0.8854 | 0.03259 | -0.079 | -27.1678
-13.5 | -0.8592 | 0.03076 | -0.0776 | -27.9324
-13 | -0.8304 | 0.02904 | -0.0764 | -28.595
-12.5 | -0.8008 | 0.02745 | -0.0749 | -29.173
-12 | -0.77 | 0.02601 | -0.0734 | -29.604
-11.5 | -0.74 | 0.02448 | -0.0718 | -30.2288
-11 | -0.7165 | 0.02267 | -0.0692 | -31.6056
-10 | -0.6517 | 0.02029 | -0.0657 | -32.1193
-9.5 | -0.6165 | 0.01927 | -0.0641 | -31.9927
-9 | -0.5877 | 0.01798 | -0.0616 | -32.6863
-8.5 | -0.5546 | 0.01696 | -0.0594 | -32.7005
-8 | -0.5183 | 0.01613 | -0.0576 | -32.1327
-7.5 | -0.4812 | 0.01531 | -0.0559 | -31.4304
-7 | -0.4462 | 0.01444 | -0.0537 | -30.9003
-6.5 | -0.4093 | 0.01369 | -0.0517 | -29.8977
-6 | -0.3758 | 0.01284 | -0.0491 | -29.2679
-5.5 | -0.3714 | 0.01111 | -0.0418 | -33.4293
-5 | -0.3785 | 0.00962 | -0.0317 | -39.3451
-4.5 | -0.3839 | 0.00827 | -0.0211 | -46.4208
-4 | -0.3707 | 0.00688 | -0.0138 | -53.8808
-3.5 | -0.3162 | 0.00694 | -0.014 | -45.562
-3 | -0.2595 | 0.00714 | -0.0146 | -36.3445
-2.5 | -0.2014 | 0.00729 | -0.0154 | -27.6269
-2 | -0.1433 | 0.00752 | -0.0163 | -19.0559
-1.5 | -0.0835 | 0.00771 | -0.0175 | -10.8301
-1 | -0.0245 | 0.00785 | -0.0187 | -3.121
-0.5 | 0.034 | 0.00803 | -0.0199 | 4.2341
0 | 0.0924 | 0.00798 | -0.0211 | 11.5789
0.5 | 0.1511 | 0.00798 | -0.0224 | 18.9348
1 | 0.2096 | 0.00791 | -0.0235 | 26.4981
1.5 | 0.2687 | 0.00783 | -0.0248 | 34.3167
2 | 0.3286 | 0.00774 | -0.0261 | 42.4548
2.5 | 0.3862 | 0.00769 | -0.027 | 50.2211
3 | 0.4446 | 0.00744 | -0.0278 | 59.7581
3.5 | 0.5009 | 0.00733 | -0.0284 | 68.3356
4 | 0.555 | 0.00714 | -0.0285 | 77.7311
4.5 | 0.6069 | 0.0071 | -0.0282 | 85.4789
5.5 | 0.5869 | 0.00943 | -0.0042 | 62.2375
6 | 0.5735 | 0.01141 | 0.0067 | 50.2629
6.5 | 0.5713 | 0.01343 | 0.0148 | 42.5391
7 | 0.5734 | 0.01556 | 0.0218 | 36.8509
7.5 | 0.5954 | 0.01705 | 0.0257 | 34.9208
8 | 0.6297 | 0.018 | 0.0277 | 34.9833
8.5 | 0.6631 | 0.01904 | 0.0299 | 34.8267
9 | 0.6979 | 0.02007 | 0.0317 | 34.7733
9.5 | 0.7324 | 0.02116 | 0.0334 | 34.6125
10 | 0.7602 | 0.02267 | 0.0358 | 33.5333
10.5 | 0.7944 | 0.02384 | 0.0374 | 33.3221
11 | 0.8254 | 0.02521 | 0.0392 | 32.741
11.5 | 0.8547 | 0.02676 | 0.041 | 31.9395
12 | 0.8737 | 0.02905 | 0.0436 | 30.0757
12.5 | 0.9033 | 0.03065 | 0.0451 | 29.4715
13 | 0.9308 | 0.03247 | 0.0467 | 28.6665
13.5 | 0.9572 | 0.03447 | 0.0481 | 27.7691
14 | 0.9822 | 0.03655 | 0.0495 | 26.8728
15 | 1.0236 | 0.04166 | 0.0523 | 24.5703
15.5 | 1.0423 | 0.04453 | 0.0536 | 23.4067
16 | 1.0619 | 0.04737 | 0.0545 | 22.4171
17 | 1.09 | 0.05386 | 0.0568 | 20.2377
18 | 1.1268 | 0.06292 | 0.0527 | 17.9085
18.5 | 1.1341 | 0.06797 | 0.0519 | 16.6853
19 | 1.1376 | 0.07367 | 0.0506 | 15.4418
19.5 | 1.1383 | 0.07993 | 0.0488 | 14.2412
20 | 1.1215 | 0.08871 | 0.0463 | 12.6423

## 43. Re 1M Mach 0.10 (1)
BIGFOIL.COM POLAR EXPORT
NACA66-119 a=0.8
NACA66-119 a=0.8 |  |  |  | Cl Max: | 1.356 | at alpha= | 14 | deg
JavaFoil+Calcfoil stall+Eppler ext transition |  |  |  | L/D Max: | 84.266 | at alpha= | 3.5 | deg
Re: | 1000000 |  |  | Cd Min: | 0.00556 | at alpha= | 0.5 | deg
Mach: | 0.1 |  |  | Cl=0 at alpha= | -0.81746 | deg
|  |  |  | @ Cl=0.1, Cd= | 0.0058581
|  |  |  | @ Cl=0.4, Cd= | 0.0061545
|  |  |  | @ Cl=0.6, Cd= | 0.012653
alpha (deg) | Cl | Cd | Cm | Cl/Cd
-18 | -1.022 | 0.14501 | 0.013 | -7.045
-17.5 | -1.033 | 0.13615 | 0.012 | -7.591
-17 | -1.042 | 0.13117 | 0.012 | -7.947
-16.5 | -1.049 | 0.12399 | 0.011 | -8.464
-16 | -1.055 | 0.11776 | 0.011 | -8.955
-15.5 | -1.056 | 0.11191 | 0.01 | -9.432
-15 | -1.053 | 0.10574 | 0.01 | -9.961
-14.5 | -1.049 | 0.09983 | 0.009 | -10.51
-14 | -1.042 | 0.09376 | 0.009 | -11.116
-13.5 | -1.037 | 0.08563 | 0.009 | -12.114
-13 | -1.196 | 0.02531 | 0.014 | -47.27
-12.5 | -1.175 | 0.0238 | 0.013 | -49.4
-12 | -1.15 | 0.02262 | 0.012 | -50.836
-11.5 | -1.121 | 0.02152 | 0.011 | -52.078
-11 | -1.088 | 0.02048 | 0.009 | -53.154
-10.5 | -1.053 | 0.01957 | 0.008 | -53.789
-10 | -1.014 | 0.01865 | 0.007 | -54.383
-9.5 | -0.973 | 0.01782 | 0.006 | -54.588
-9 | -0.929 | 0.017 | 0.004 | -54.642
-8.5 | -0.883 | 0.01625 | 0.003 | -54.303
-8 | -0.834 | 0.01555 | 0.002 | -53.632
-7.5 | -0.783 | 0.0149 | 0 | -52.582
-7 | -0.731 | 0.01425 | -0.001 | -51.292
-6.5 | -0.677 | 0.01373 | -0.002 | -49.333
-6 | -0.622 | 0.01326 | -0.004 | -46.895
-5.5 | -0.565 | 0.01273 | -0.005 | -44.382
-5 | -0.508 | 0.01232 | -0.007 | -41.2
-4.5 | -0.449 | 0.0119 | -0.008 | -37.729
-4 | -0.389 | 0.01153 | -0.009 | -33.767
-3.5 | -0.329 | 0.01075 | -0.011 | -30.653
-3 | -0.271 | 0.00599 | -0.012 | -45.173
-2.5 | -0.209 | 0.00593 | -0.014 | -35.255
-2 | -0.148 | 0.00588 | -0.015 | -25.146
-1.5 | -0.085 | 0.00585 | -0.016 | -14.624
-1 | -0.023 | 0.00583 | -0.018 | -3.947
-0.5 | 0.04 | 0.0058 | -0.019 | 6.833
0 | 0.102 | 0.00586 | -0.021 | 17.379
0.5 | 0.164 | 0.00556 | -0.022 | 29.544
1 | 0.226 | 0.00578 | -0.023 | 39.171
1.5 | 0.288 | 0.00607 | -0.025 | 47.498
2 | 0.35 | 0.00609 | -0.026 | 57.468
2.5 | 0.412 | 0.00617 | -0.028 | 66.731
3 | 0.471 | 0.00624 | -0.029 | 75.503
3.5 | 0.531 | 0.0063 | -0.03 | 84.266
4 | 0.587 | 0.01256 | -0.031 | 46.786
4.5 | 0.646 | 0.01298 | -0.033 | 49.776
5 | 0.704 | 0.01345 | -0.034 | 52.318
5.5 | 0.761 | 0.01394 | -0.035 | 54.544
6 | 0.816 | 0.01453 | -0.037 | 56.196
6.5 | 0.871 | 0.01508 | -0.038 | 57.745
7 | 0.924 | 0.0157 | -0.039 | 58.813
7.5 | 0.975 | 0.01636 | -0.041 | 59.606
8 | 1.024 | 0.01708 | -0.042 | 59.974
8.5 | 1.072 | 0.01783 | -0.043 | 60.149
9 | 1.117 | 0.01862 | -0.044 | 59.974
9.5 | 1.157 | 0.01948 | -0.046 | 59.404
10 | 1.195 | 0.0203 | -0.047 | 58.879
10.5 | 1.229 | 0.0213 | -0.048 | 57.723
11 | 1.26 | 0.0223 | -0.049 | 56.49
11.5 | 1.287 | 0.02339 | -0.05 | 55.019
12 | 1.31 | 0.02444 | -0.051 | 53.581
12.5 | 1.328 | 0.02553 | -0.053 | 52.036
13 | 1.342 | 0.02687 | -0.054 | 49.947
13.5 | 1.352 | 0.02839 | -0.055 | 47.612
14 | 1.356 | 0.03002 | -0.056 | 45.164
14.5 | 1.353 | 0.03268 | -0.056 | 41.393
15 | 1.153 | 0.10452 | -0.031 | 11.027
15.5 | 1.147 | 0.11202 | -0.03 | 10.237
16 | 1.141 | 0.11785 | -0.03 | 9.682
16.5 | 1.133 | 0.12524 | -0.031 | 9.05
17 | 1.122 | 0.13236 | -0.032 | 8.477
17.5 | 1.11 | 0.13822 | -0.033 | 8.028
18 | 1.093 | 0.14615 | -0.033 | 7.481
18.5 | 1.076 | 0.1544 | -0.033 | 6.968
19 | 1.056 | 0.16217 | -0.033 | 6.511

## 44. Re 1M Mach 0.10 (2)
BIGFOIL.COM POLAR EXPORT
NACA66-119 a=0.8
NACA66-119 a=0.8 |  |  |  | Cl Max: | 1.1191 | at alpha= | 19 | deg
XFOIL ncrit=9 |  |  |  | L/D Max: | 85.618 | at alpha= | 4.5 | deg
Re: | 1000000 |  |  | Cd Min: | 0.09594 | at alpha= | -19.5 | deg
Mach: | 0.1 |  |  | Cl=0 at alpha= | -0.79082 | deg
|  |  |  | @ Cl=0.1, Cd= | 0.0080188
|  |  |  | @ Cl=0.4, Cd= | 0.0076799
|  |  |  | @ Cl=0.6, Cd= | 0.01744
alpha (deg) | Cl | Cd | Cm | Cl/Cd
-19.5 | -0.8964 | 0.09594 | -0.0715 | -9.3433
-19 | -0.9168 | 0.08331 | -0.0804 | -11.0047
-17.5 | -0.9682 | 0.05878 | -0.0872 | -16.4716
-17 | -0.9722 | 0.05305 | -0.0873 | -18.3261
-16.5 | -0.9699 | 0.04844 | -0.0867 | -20.0227
-16 | -0.9601 | 0.04457 | -0.0859 | -21.5414
-15.5 | -0.9467 | 0.04137 | -0.0848 | -22.8837
-15 | -0.9292 | 0.03831 | -0.0835 | -24.2548
-14.5 | -0.9074 | 0.0356 | -0.0821 | -25.4888
-14 | -0.8829 | 0.03334 | -0.0808 | -26.4817
-13 | -0.8284 | 0.02962 | -0.078 | -27.9676
-12.5 | -0.7991 | 0.02796 | -0.0765 | -28.5801
-12 | -0.7682 | 0.02646 | -0.075 | -29.0325
-11.5 | -0.7353 | 0.02509 | -0.0736 | -29.3065
-11 | -0.7138 | 0.02307 | -0.0707 | -30.9406
-10.5 | -0.6833 | 0.02176 | -0.0688 | -31.4017
-10 | -0.6495 | 0.0206 | -0.0671 | -31.5291
-9.5 | -0.6148 | 0.01953 | -0.0654 | -31.4798
-9 | -0.5847 | 0.01827 | -0.063 | -32.0033
-8.5 | -0.5527 | 0.01718 | -0.0606 | -32.1711
-8 | -0.5163 | 0.01632 | -0.0588 | -31.636
-7.5 | -0.4786 | 0.01551 | -0.0571 | -30.8575
-7 | -0.4442 | 0.01459 | -0.0548 | -30.4455
-6.5 | -0.4069 | 0.01384 | -0.0528 | -29.4003
-6 | -0.3725 | 0.01301 | -0.0503 | -28.6318
-5.5 | -0.367 | 0.01129 | -0.0432 | -32.5066
-5 | -0.3738 | 0.00969 | -0.0332 | -38.5759
-4.5 | -0.3824 | 0.00837 | -0.0219 | -45.687
-4 | -0.3724 | 0.00691 | -0.014 | -53.8929
-3.5 | -0.318 | 0.00696 | -0.0141 | -45.6897
-3 | -0.261 | 0.00716 | -0.0147 | -36.4525
-2.5 | -0.2026 | 0.00732 | -0.0155 | -27.6776
-2 | -0.1441 | 0.00757 | -0.0164 | -19.0357
-1.5 | -0.0839 | 0.00775 | -0.0176 | -10.8258
-1 | -0.0246 | 0.0079 | -0.0188 | -3.1139
-0.5 | 0.0342 | 0.00815 | -0.02 | 4.1963
0 | 0.0928 | 0.00802 | -0.0212 | 11.5711
0.5 | 0.1518 | 0.00801 | -0.0224 | 18.9513
1 | 0.2106 | 0.00795 | -0.0236 | 26.4906
1.5 | 0.2701 | 0.00787 | -0.0249 | 34.3202
2 | 0.3304 | 0.00779 | -0.0262 | 42.4134
2.5 | 0.3882 | 0.00773 | -0.0271 | 50.2199
3 | 0.4471 | 0.00748 | -0.028 | 59.7727
3.5 | 0.5036 | 0.00735 | -0.0285 | 68.517
4 | 0.5579 | 0.00716 | -0.0285 | 77.919
4.5 | 0.6096 | 0.00712 | -0.028 | 85.618
5 | 0.6081 | 0.00812 | -0.0173 | 74.8892
5.5 | 0.5838 | 0.00958 | -0.0029 | 60.9395
6 | 0.5705 | 0.0116 | 0.0078 | 49.181
6.5 | 0.5676 | 0.01367 | 0.0161 | 41.5216
7 | 0.5697 | 0.01583 | 0.023 | 35.9886
7.5 | 0.5937 | 0.01726 | 0.0266 | 34.3975
8 | 0.6281 | 0.01824 | 0.0287 | 34.4353
8.5 | 0.6612 | 0.01931 | 0.031 | 34.2413
9 | 0.6964 | 0.02034 | 0.0328 | 34.238
9.5 | 0.731 | 0.02147 | 0.0345 | 34.0475
10 | 0.759 | 0.023 | 0.037 | 33
10.5 | 0.7929 | 0.02422 | 0.0386 | 32.7374
11 | 0.8237 | 0.02565 | 0.0404 | 32.1131
11.5 | 0.852 | 0.02729 | 0.0424 | 31.2202
12 | 0.8703 | 0.02968 | 0.0451 | 29.3228
12.5 | 0.901 | 0.03127 | 0.0466 | 28.8136
13 | 0.9287 | 0.03314 | 0.0481 | 28.0235
14 | 0.9793 | 0.03739 | 0.051 | 26.1915
14.5 | 1.0019 | 0.03987 | 0.0523 | 25.1292
15 | 1.0179 | 0.04297 | 0.0542 | 23.6886
15.5 | 1.0396 | 0.04565 | 0.055 | 22.7733
16 | 1.0577 | 0.04872 | 0.056 | 21.7098
16.5 | 1.0726 | 0.05215 | 0.057 | 20.5676
17 | 1.0834 | 0.0558 | 0.0581 | 19.4158
17.5 | 1.1079 | 0.06067 | 0.0545 | 18.2611
18.5 | 1.119 | 0.07118 | 0.0529 | 15.7207
19 | 1.1191 | 0.07755 | 0.0512 | 14.4307
19.5 | 1.1144 | 0.08477 | 0.0489 | 13.1462
20 | 1.0898 | 0.0952 | 0.0451 | 11.4475

## 45. Re 1M Mach 0.25 (1)
BIGFOIL.COM POLAR EXPORT
NACA66-119 a=0.8
NACA66-119 a=0.8 |  |  |  | Cl Max: | 1.275 | at alpha= | 12 | deg
JavaFoil+Calcfoil stall+Eppler ext transition |  |  |  | L/D Max: | 84.045 | at alpha= | 3.5 | deg
Re: | 1000000 |  |  | Cd Min: | 0.00577 | at alpha= | 1.5 | deg
Mach: | 0.25 |  |  | Cl=0 at alpha= | -0.81539 | deg
|  |  |  | @ Cl=0.1, Cd= | 0.0059653
|  |  |  | @ Cl=0.4, Cd= | 0.0062956
|  |  |  | @ Cl=0.6, Cd= | 0.012708
alpha (deg) | Cl | Cd | Cm | Cl/Cd
-16.5 | -0.864 | 0.13536 | 0.011 | -6.382
-16 | -0.895 | 0.12895 | 0.01 | -6.944
-15.5 | -0.922 | 0.12038 | 0.01 | -7.66
-15 | -0.943 | 0.11342 | 0.009 | -8.315
-14.5 | -0.959 | 0.10651 | 0.009 | -9.006
-14 | -0.969 | 0.09909 | 0.008 | -9.783
-13.5 | -0.974 | 0.09261 | 0.008 | -10.515
-13 | -0.97 | 0.08766 | 0.008 | -11.068
-12.5 | -0.961 | 0.08213 | 0.007 | -11.703
-12 | -0.954 | 0.07493 | 0.007 | -12.734
-11.5 | -1.104 | 0.02291 | 0.011 | -48.171
-11 | -1.08 | 0.0218 | 0.01 | -49.524
-10.5 | -1.051 | 0.02085 | 0.008 | -50.397
-10 | -1.017 | 0.01975 | 0.007 | -51.516
-9.5 | -0.98 | 0.01883 | 0.006 | -52.05
-9 | -0.939 | 0.01784 | 0.004 | -52.654
-8.5 | -0.895 | 0.01705 | 0.003 | -52.503
-8 | -0.848 | 0.01624 | 0.002 | -52.216
-7.5 | -0.798 | 0.01555 | 0 | -51.342
-7 | -0.746 | 0.01483 | -0.001 | -50.304
-6.5 | -0.692 | 0.01425 | -0.003 | -48.548
-6 | -0.636 | 0.01373 | -0.004 | -46.323
-5.5 | -0.579 | 0.01319 | -0.005 | -43.862
-5 | -0.52 | 0.01272 | -0.007 | -40.862
-4.5 | -0.46 | 0.01203 | -0.008 | -38.256
-4 | -0.399 | 0.01177 | -0.01 | -33.923
-3.5 | -0.338 | 0.01138 | -0.011 | -29.668
-3 | -0.277 | 0.00612 | -0.012 | -45.302
-2.5 | -0.214 | 0.00605 | -0.014 | -35.408
-2 | -0.152 | 0.00599 | -0.015 | -25.306
-1.5 | -0.088 | 0.00595 | -0.017 | -14.721
-1 | -0.024 | 0.00592 | -0.018 | -3.98
-0.5 | 0.041 | 0.00591 | -0.02 | 6.88
0 | 0.105 | 0.00597 | -0.021 | 17.521
0.5 | 0.168 | 0.00601 | -0.023 | 28.041
1 | 0.232 | 0.00605 | -0.024 | 38.382
1.5 | 0.296 | 0.00577 | -0.025 | 51.253
2 | 0.359 | 0.00625 | -0.027 | 57.452
2.5 | 0.422 | 0.00632 | -0.028 | 66.828
3 | 0.483 | 0.00639 | -0.03 | 75.535
3.5 | 0.544 | 0.00648 | -0.031 | 84.045
4 | 0.602 | 0.01293 | -0.032 | 46.579
4.5 | 0.662 | 0.01343 | -0.034 | 49.316
5 | 0.721 | 0.01391 | -0.035 | 51.844
5.5 | 0.779 | 0.01447 | -0.036 | 53.842
6 | 0.835 | 0.01508 | -0.038 | 55.395
6.5 | 0.89 | 0.01572 | -0.039 | 56.628
7 | 0.943 | 0.01642 | -0.04 | 57.443
7.5 | 0.994 | 0.01714 | -0.042 | 58.005
8 | 1.043 | 0.01795 | -0.043 | 58.117
8.5 | 1.089 | 0.01875 | -0.044 | 58.076
9 | 1.131 | 0.0196 | -0.045 | 57.697
9.5 | 1.168 | 0.02058 | -0.047 | 56.759
10 | 1.2 | 0.02159 | -0.048 | 55.606
10.5 | 1.228 | 0.02264 | -0.049 | 54.217
11 | 1.25 | 0.0238 | -0.05 | 52.501
11.5 | 1.266 | 0.02508 | -0.052 | 50.465
12 | 1.275 | 0.02595 | -0.053 | 49.123
12.5 | 1.085 | 0.07999 | -0.032 | 13.564
13 | 1.077 | 0.08715 | -0.029 | 12.362
13.5 | 1.068 | 0.09391 | -0.027 | 11.376
14 | 1.056 | 0.09942 | -0.028 | 10.623
14.5 | 1.039 | 0.10554 | -0.028 | 9.843
15 | 1.016 | 0.11393 | -0.029 | 8.918
15.5 | 0.988 | 0.12168 | -0.03 | 8.118
16 | 0.954 | 0.12962 | -0.03 | 7.363
16.5 | 0.916 | 0.13788 | -0.03 | 6.643
17 | 0.873 | 0.14688 | -0.03 | 5.947

## 46. Re 1M Mach 0.25 (2)
BIGFOIL.COM POLAR EXPORT
NACA66-119 a=0.8
NACA66-119 a=0.8 |  |  |  | Cl Max: | 1.0168 | at alpha= | 16.5 | deg
XFOIL ncrit=9 |  |  |  | L/D Max: | 85.467 | at alpha= | 4.5 | deg
Re: | 1000000 |  |  | Cd Min: | 0.19679 | at alpha= | -20 | deg
Mach: | 0.25 |  |  | Cl=0 at alpha= | -0.78808 | deg
|  |  |  | @ Cl=0.1, Cd= | 0.0082957
|  |  |  | @ Cl=0.4, Cd= | 0.0079357
|  |  |  | @ Cl=0.6, Cd= | 0.018949
alpha (deg) | Cl | Cd | Cm | Cl/Cd
-20 | -0.531 | 0.19679 | -0.0278 | -2.6983
-19.5 | -0.5133 | 0.19206 | -0.0305 | -2.6726
-19 | -0.4971 | 0.18667 | -0.0337 | -2.663
-18 | -0.6795 | 0.11785 | -0.0648 | -5.7658
-17.5 | -0.7494 | 0.09573 | -0.0784 | -7.8283
-17 | -0.7932 | 0.08097 | -0.0865 | -9.7962
-16.5 | -0.832 | 0.06869 | -0.0917 | -12.1124
-16 | -0.8549 | 0.05986 | -0.0939 | -14.2817
-15.5 | -0.8695 | 0.0527 | -0.0944 | -16.4991
-15 | -0.8754 | 0.04708 | -0.0935 | -18.5939
-14.5 | -0.8751 | 0.04209 | -0.092 | -20.7912
-14 | -0.8615 | 0.03837 | -0.0902 | -22.4524
-13.5 | -0.8409 | 0.03557 | -0.0886 | -23.6407
-13 | -0.8162 | 0.03308 | -0.0869 | -24.6735
-12 | -0.758 | 0.02908 | -0.0834 | -26.066
-11.5 | -0.7261 | 0.02734 | -0.0816 | -26.5582
-11 | -0.6974 | 0.0255 | -0.0792 | -27.349
-10.5 | -0.6695 | 0.02374 | -0.0768 | -28.2013
-10 | -0.6369 | 0.02232 | -0.0747 | -28.5349
-9.5 | -0.6031 | 0.02104 | -0.0726 | -28.6644
-9 | -0.5669 | 0.01995 | -0.0707 | -28.416
-8.5 | -0.5414 | 0.01842 | -0.0674 | -29.392
-8 | -0.5052 | 0.01738 | -0.0653 | -29.0679
-7.5 | -0.4671 | 0.01648 | -0.0633 | -28.3434
-7 | -0.4325 | 0.01546 | -0.0607 | -27.9754
-6.5 | -0.3935 | 0.01468 | -0.0587 | -26.8052
-6 | -0.3576 | 0.01382 | -0.0562 | -25.8755
-5.5 | -0.3441 | 0.01228 | -0.0503 | -28.0212
-5 | -0.3507 | 0.01031 | -0.0409 | -34.0155
-4.5 | -0.371 | 0.00886 | -0.0275 | -41.8736
-4 | -0.3742 | 0.00727 | -0.0168 | -51.4718
-3.5 | -0.3277 | 0.00709 | -0.015 | -46.22
-3 | -0.2692 | 0.0073 | -0.0153 | -36.8767
-2.5 | -0.2092 | 0.00748 | -0.0161 | -27.9679
-2 | -0.1486 | 0.00785 | -0.0169 | -18.9299
-1.5 | -0.0866 | 0.008 | -0.0181 | -10.825
-1 | -0.0256 | 0.00823 | -0.0193 | -3.1106
-0.5 | 0.0348 | 0.00833 | -0.0205 | 4.1777
0 | 0.0948 | 0.0083 | -0.0217 | 11.4217
0.5 | 0.1552 | 0.00825 | -0.0229 | 18.8121
1 | 0.2159 | 0.00819 | -0.0241 | 26.3614
1.5 | 0.2777 | 0.00809 | -0.0254 | 34.3263
2 | 0.34 | 0.0081 | -0.0268 | 41.9753
2.5 | 0.3988 | 0.00794 | -0.0275 | 50.2267
3 | 0.4608 | 0.00772 | -0.0285 | 59.6891
3.5 | 0.5182 | 0.00751 | -0.0288 | 69.0013
4 | 0.5733 | 0.00731 | -0.0284 | 78.4268
4.5 | 0.6222 | 0.00728 | -0.0269 | 85.467
5 | 0.5923 | 0.00851 | -0.0103 | 69.6005
5.5 | 0.5685 | 0.01041 | 0.0033 | 54.611
6 | 0.5532 | 0.0127 | 0.0141 | 43.5591
6.5 | 0.5492 | 0.01497 | 0.0224 | 36.6867
7 | 0.5521 | 0.01723 | 0.0292 | 32.0429
7.5 | 0.5835 | 0.01846 | 0.032 | 31.6089
8 | 0.6196 | 0.01953 | 0.0341 | 31.7256
8.5 | 0.6536 | 0.02071 | 0.0364 | 31.5596
9 | 0.6888 | 0.0219 | 0.0385 | 31.4521
9.5 | 0.7199 | 0.02337 | 0.0409 | 30.8045
10 | 0.7512 | 0.02491 | 0.0432 | 30.1566
10.5 | 0.783 | 0.02649 | 0.0452 | 29.5583
11 | 0.8129 | 0.02819 | 0.0473 | 28.8365
11.5 | 0.8341 | 0.03052 | 0.0501 | 27.3296
12 | 0.8603 | 0.03267 | 0.0523 | 26.333
12.5 | 0.8886 | 0.0348 | 0.054 | 25.5345
13 | 0.9145 | 0.03708 | 0.0558 | 24.6629
13.5 | 0.9395 | 0.0396 | 0.0575 | 23.7247
14 | 0.962 | 0.04242 | 0.059 | 22.678
14.5 | 0.9795 | 0.04579 | 0.0608 | 21.3911
15 | 0.9972 | 0.04936 | 0.0619 | 20.2026
15.5 | 1.0098 | 0.05341 | 0.0628 | 18.9066
16 | 1.016 | 0.05844 | 0.0634 | 17.3854
16.5 | 1.0168 | 0.06425 | 0.0633 | 15.8257
17 | 1.0127 | 0.07089 | 0.0625 | 14.2855
18 | 0.9871 | 0.08766 | 0.0576 | 11.2606
19.5 | 0.9015 | 0.12864 | 0.0327 | 7.0079

## 47. Re 1M Mach 0.50 (1)
BIGFOIL.COM POLAR EXPORT
NACA66-119 a=0.8
NACA66-119 a=0.8 |  |  |  | Cl Max: | 1.168 | at alpha= | 20 | deg
JavaFoil+Calcfoil stall+Eppler ext transition |  |  |  | L/D Max: | 76.114 | at alpha= | 3 | deg
Re: | 1000000 |  |  | Cd Min: | 0.00643 | at alpha= | -0.5 | deg
Mach: | 0.5 |  |  | Cl=0 at alpha= | -0.8169 | deg
|  |  |  | @ Cl=0.1, Cd= | 0.006461
|  |  |  | @ Cl=0.4, Cd= | 0.0067716
|  |  |  | @ Cl=0.6, Cd= | 0.014032
alpha (deg) | Cl | Cd | Cm | Cl/Cd
-20 | -1.082 | 0.20538 | 0.021 | -5.27
-19.5 | -1.055 | 0.1974 | 0.021 | -5.344
-19 | -1.025 | 0.18811 | 0.019 | -5.451
-18.5 | -0.998 | 0.18073 | 0.018 | -5.52
-18 | -0.97 | 0.18107 | 0.017 | -5.358
-17.5 | -0.943 | 0.17121 | 0.017 | -5.505
-17 | -0.913 | 0.16657 | 0.015 | -5.482
-16.5 | -0.886 | 0.15993 | 0.014 | -5.537
-16 | -0.858 | 0.15384 | 0.014 | -5.576
-15.5 | -0.829 | 0.14925 | 0.012 | -5.557
-15 | -0.801 | 0.14143 | 0.011 | -5.662
-14.5 | -0.773 | 0.13844 | 0.01 | -5.584
-14 | -0.745 | 0.13342 | 0.01 | -5.587
-13.5 | -0.718 | 0.13182 | 0.009 | -5.443
-13 | -0.689 | 0.12095 | 0.008 | -5.693
-12.5 | -0.661 | 0.11444 | 0.007 | -5.772
-12 | -0.633 | 0.11048 | 0.006 | -5.727
-11.5 | -0.605 | 0.10696 | 0.006 | -5.656
-11 | -0.577 | 0.10179 | 0.005 | -5.668
-10.5 | -0.549 | 0.09559 | 0.004 | -5.743
-10 | -0.52 | 0.09063 | 0.003 | -5.74
-9.5 | -0.493 | 0.0687 | 0.003 | -7.171
-9 | -0.632 | 0.06377 | 0.002 | -9.907
-8.5 | -0.713 | 0.05584 | 0.002 | -12.769
-8 | -0.855 | 0.02016 | 0.002 | -42.386
-7.5 | -0.832 | 0.01871 | 0 | -44.47
-7 | -0.794 | 0.01784 | -0.001 | -44.494
-6.5 | -0.747 | 0.01678 | -0.003 | -44.479
-6 | -0.693 | 0.01591 | -0.004 | -43.527
-5.5 | -0.634 | 0.01518 | -0.006 | -41.754
-5 | -0.572 | 0.01447 | -0.007 | -39.556
-4.5 | -0.508 | 0.01386 | -0.009 | -36.629
-4 | -0.442 | 0.01326 | -0.011 | -33.314
-3.5 | -0.374 | 0.01275 | -0.012 | -29.337
-3 | -0.305 | 0.01226 | -0.014 | -24.915
-2.5 | -0.237 | 0.00669 | -0.015 | -35.446
-2 | -0.168 | 0.0066 | -0.017 | -25.428
-1.5 | -0.097 | 0.00652 | -0.018 | -14.883
-1 | -0.026 | 0.00647 | -0.02 | -4.041
-0.5 | 0.045 | 0.00643 | -0.022 | 7.013
0 | 0.116 | 0.00647 | -0.023 | 17.942
0.5 | 0.187 | 0.00652 | -0.025 | 28.671
1 | 0.258 | 0.00659 | -0.026 | 39.101
1.5 | 0.328 | 0.00668 | -0.028 | 49.14
2 | 0.399 | 0.00677 | -0.029 | 58.862
2.5 | 0.469 | 0.00688 | -0.031 | 68.101
3 | 0.535 | 0.00703 | -0.033 | 76.114
3.5 | 0.601 | 0.01414 | -0.034 | 42.486
4 | 0.667 | 0.01476 | -0.036 | 45.202
4.5 | 0.732 | 0.01543 | -0.037 | 47.455
5 | 0.795 | 0.01602 | -0.039 | 49.607
5.5 | 0.855 | 0.01704 | -0.04 | 50.184
6 | 0.912 | 0.0179 | -0.042 | 50.94
6.5 | 0.963 | 0.01894 | -0.043 | 50.858
7 | 1.009 | 0.01992 | -0.045 | 50.635
7.5 | 1.045 | 0.02123 | -0.046 | 49.214
8 | 1.067 | 0.0225 | -0.048 | 47.397
8.5 | 0.891 | 0.05564 | -0.023 | 16.017
9 | 0.834 | 0.06326 | -0.021 | 13.189
9.5 | 0.583 | 0.08819 | -0.023 | 6.611
10 | 0.611 | 0.08963 | -0.023 | 6.816
10.5 | 0.639 | 0.0965 | -0.024 | 6.617
11 | 0.667 | 0.10361 | -0.026 | 6.44
11.5 | 0.695 | 0.11115 | -0.027 | 6.252
12 | 0.722 | 0.11442 | -0.027 | 6.314
12.5 | 0.75 | 0.11788 | -0.028 | 6.363
13 | 0.778 | 0.12143 | -0.029 | 6.403
13.5 | 0.806 | 0.12884 | -0.032 | 6.26
14 | 0.834 | 0.13072 | -0.033 | 6.382
14.5 | 0.862 | 0.13792 | -0.033 | 6.247
15 | 0.889 | 0.14446 | -0.034 | 6.154
15.5 | 0.919 | 0.15298 | -0.038 | 6.007
16 | 0.946 | 0.15539 | -0.038 | 6.086
16.5 | 0.973 | 0.16156 | -0.039 | 6.023
17 | 1.001 | 0.16978 | -0.041 | 5.899
17.5 | 1.03 | 0.17311 | -0.042 | 5.95
18 | 1.057 | 0.17822 | -0.043 | 5.931
18.5 | 1.085 | 0.1839 | -0.044 | 5.897
19 | 1.115 | 0.19753 | -0.047 | 5.644
19.5 | 1.141 | 0.20061 | -0.048 | 5.688
20 | 1.168 | 0.20561 | -0.048 | 5.68

## 48. Re 1M Mach 0.50 (2)
BIGFOIL.COM POLAR EXPORT
NACA66-119 a=0.8
NACA66-119 a=0.8 |  |  |  | Cl Max: | 0.7917 | at alpha= | 12 | deg
XFOIL ncrit=9 |  |  |  | L/D Max: | 76.3872 | at alpha= | 4 | deg
Re: | 1000000 |  |  | Cd Min: | 0.17479 | at alpha= | 17 | deg
Mach: | 0.5 |  |  | Cl=0 at alpha= | -0.76113 | deg
|  |  |  | @ Cl=0.1, Cd= | 0.009569
|  |  |  | @ Cl=0.4, Cd= | 0.009253
|  |  |  | @ Cl=0.6, Cd= | 0.17479
alpha (deg) | Cl | Cd | Cm | Cl/Cd
-16 | -0.4122 | 0.1563 | -0.061 | -2.6372
-15.5 | -0.4071 | 0.14604 | -0.0662 | -2.7876
-15 | -0.4085 | 0.13442 | -0.0723 | -3.039
-14.5 | -0.4202 | 0.12117 | -0.0792 | -3.4679
-14 | -0.4559 | 0.1035 | -0.0887 | -4.4048
-13.5 | -0.5026 | 0.08534 | -0.1001 | -5.8894
-13 | -0.5389 | 0.0716 | -0.1085 | -7.5265
-12.5 | -0.5748 | 0.05997 | -0.1138 | -9.5848
-12 | -0.6025 | 0.0507 | -0.1156 | -11.8836
-11.5 | -0.6198 | 0.04341 | -0.1146 | -14.2778
-11 | -0.6248 | 0.03775 | -0.1121 | -16.551
-10.5 | -0.6112 | 0.03371 | -0.1089 | -18.1311
-10 | -0.5834 | 0.0308 | -0.1057 | -18.9416
-9.5 | -0.5494 | 0.02845 | -0.1026 | -19.3111
-9 | -0.5131 | 0.02648 | -0.0995 | -19.3769
-8.5 | -0.483 | 0.02441 | -0.0958 | -19.787
-8 | -0.452 | 0.02254 | -0.0922 | -20.0532
-7.5 | -0.417 | 0.02097 | -0.0889 | -19.8856
-7 | -0.3796 | 0.01963 | -0.0857 | -19.3377
-6.5 | -0.3427 | 0.01835 | -0.0824 | -18.6757
-6 | -0.3026 | 0.01725 | -0.0794 | -17.542
-5.5 | -0.2643 | 0.01617 | -0.0762 | -16.3451
-5 | -0.2683 | 0.01386 | -0.0674 | -19.3579
-4.5 | -0.2881 | 0.01133 | -0.0557 | -25.4281
-4 | -0.3268 | 0.00898 | -0.0393 | -36.392
-3.5 | -0.3645 | 0.00778 | -0.0203 | -46.8509
-3 | -0.3043 | 0.00816 | -0.019 | -37.2917
-2.5 | -0.2374 | 0.00853 | -0.0191 | -27.8312
-2 | -0.1677 | 0.00894 | -0.0198 | -18.7584
-1.5 | -0.1017 | 0.00925 | -0.0202 | -10.9946
-1 | -0.0322 | 0.00938 | -0.0214 | -3.4328
-0.5 | 0.0352 | 0.00952 | -0.0223 | 3.6975
0 | 0.1013 | 0.00957 | -0.0232 | 10.5852
0.5 | 0.1682 | 0.00955 | -0.0242 | 17.6126
1 | 0.2378 | 0.00952 | -0.0256 | 24.979
1.5 | 0.303 | 0.00959 | -0.0262 | 31.5954
2 | 0.3661 | 0.00943 | -0.0262 | 38.8229
2.5 | 0.4408 | 0.00904 | -0.028 | 48.7611
3 | 0.505 | 0.00873 | -0.0276 | 57.8465
3.5 | 0.5693 | 0.00844 | -0.027 | 67.4526
4 | 0.6195 | 0.00811 | -0.0234 | 76.3872
4.5 | 0.6073 | 0.00853 | -0.0084 | 71.1958
5 | 0.5455 | 0.01144 | 0.0121 | 47.6836
5.5 | 0.513 | 0.0145 | 0.0258 | 35.3793
6 | 0.4917 | 0.01756 | 0.0368 | 28.0011
6.5 | 0.4842 | 0.02042 | 0.0452 | 23.712
7 | 0.5115 | 0.02223 | 0.0494 | 23.0094
7.5 | 0.5501 | 0.02369 | 0.0523 | 23.2208
8 | 0.584 | 0.02549 | 0.0555 | 22.9109
8.5 | 0.6207 | 0.02726 | 0.0584 | 22.7696
9 | 0.6511 | 0.02949 | 0.0617 | 22.0787
9.5 | 0.6764 | 0.03213 | 0.0651 | 21.052
10 | 0.7057 | 0.03467 | 0.0682 | 20.3548
10.5 | 0.7325 | 0.0375 | 0.0714 | 19.5333
11 | 0.7584 | 0.04065 | 0.0743 | 18.6568
11.5 | 0.7801 | 0.04435 | 0.077 | 17.5896
12 | 0.7917 | 0.04925 | 0.0793 | 16.0751
12.5 | 0.7889 | 0.05584 | 0.0806 | 14.1279
13 | 0.7719 | 0.06432 | 0.08 | 12.0009
13.5 | 0.7475 | 0.07458 | 0.0769 | 10.0228
14 | 0.7171 | 0.08677 | 0.071 | 8.2644
14.5 | 0.6838 | 0.1009 | 0.0625 | 6.777
15 | 0.6482 | 0.11703 | 0.0521 | 5.5388
15.5 | 0.6151 | 0.13432 | 0.0417 | 4.5794
16 | 0.6057 | 0.14696 | 0.0346 | 4.1215
16.5 | 0.5993 | 0.15938 | 0.0277 | 3.7602
17 | 0.589 | 0.17479 | 0.0199 | 3.3698

## 49. Re 2M Mach 0.00 (1)
BIGFOIL.COM POLAR EXPORT
NACA66-119 a=0.8
NACA66-119 a=0.8 |  |  |  | Cl Max: | 1.384 | at alpha= | 15 | deg
JavaFoil+Calcfoil stall+Eppler ext transition |  |  |  | L/D Max: | 108.211 | at alpha= | 3.5 | deg
Re: | 2000000 |  |  | Cd Min: | 0.00436 | at alpha= | 0.5 | deg
Mach: | 0 |  |  | Cl=0 at alpha= | -0.81746 | deg
|  |  |  | @ Cl=0.1, Cd= | 0.0045387
|  |  |  | @ Cl=0.4, Cd= | 0.0048237
|  |  |  | @ Cl=0.6, Cd= | 0.011004
alpha (deg) | Cl | Cd | Cm | Cl/Cd
-20 | -1.008 | 0.15832 | 0.018 | -6.369
-19.5 | -1.022 | 0.15439 | 0.016 | -6.618
-19 | -1.04 | 0.14249 | 0.017 | -7.301
-18.5 | -1.057 | 0.13277 | 0.017 | -7.963
-18 | -1.077 | 0.12001 | 0.018 | -8.971
-17.5 | -1.098 | 0.10605 | 0.018 | -10.351
-17 | -1.092 | 0.10909 | 0.016 | -10.012
-16.5 | -1.2 | 0.05145 | 0.021 | -23.33
-16 | -1.258 | 0.03183 | 0.021 | -39.539
-15.5 | -1.26 | 0.02993 | 0.02 | -42.083
-15 | -1.26 | 0.02747 | 0.019 | -45.865
-14.5 | -1.254 | 0.02573 | 0.018 | -48.76
-14 | -1.245 | 0.02423 | 0.017 | -51.377
-13.5 | -1.231 | 0.02278 | 0.016 | -54.023
-13 | -1.209 | 0.02163 | 0.014 | -55.902
-12.5 | -1.185 | 0.02049 | 0.013 | -57.82
-12 | -1.157 | 0.0195 | 0.012 | -59.355
-11.5 | -1.126 | 0.01856 | 0.011 | -60.681
-11 | -1.093 | 0.01769 | 0.009 | -61.779
-10.5 | -1.056 | 0.01689 | 0.008 | -62.536
-10 | -1.017 | 0.01609 | 0.007 | -63.169
-9.5 | -0.974 | 0.01538 | 0.006 | -63.341
-9 | -0.93 | 0.01469 | 0.004 | -63.289
-8.5 | -0.883 | 0.01404 | 0.003 | -62.92
-8 | -0.834 | 0.01345 | 0.002 | -62.056
-7.5 | -0.784 | 0.01287 | 0 | -60.905
-7 | -0.731 | 0.01237 | -0.001 | -59.111
-6.5 | -0.677 | 0.01187 | -0.002 | -57.047
-6 | -0.621 | 0.0114 | -0.004 | -54.516
-5.5 | -0.565 | 0.01103 | -0.005 | -51.226
-5 | -0.507 | 0.01064 | -0.007 | -47.647
-4.5 | -0.448 | 0.01027 | -0.008 | -43.645
-4 | -0.389 | 0.00992 | -0.009 | -39.207
-3.5 | -0.329 | 0.00963 | -0.011 | -34.159
-3 | -0.273 | 0.00488 | -0.012 | -55.923
-2.5 | -0.211 | 0.00488 | -0.014 | -43.146
-2 | -0.149 | 0.00479 | -0.015 | -31.05
-1.5 | -0.086 | 0.0048 | -0.017 | -17.88
-1 | -0.023 | 0.00482 | -0.018 | -4.785
-0.5 | 0.04 | 0.0048 | -0.019 | 8.269
0 | 0.102 | 0.00453 | -0.021 | 22.607
0.5 | 0.165 | 0.00436 | -0.022 | 37.801
1 | 0.227 | 0.00475 | -0.024 | 47.794
1.5 | 0.289 | 0.00479 | -0.025 | 60.461
2 | 0.351 | 0.0048 | -0.026 | 73.278
2.5 | 0.413 | 0.00483 | -0.028 | 85.569
3 | 0.473 | 0.00487 | -0.029 | 97.085
3.5 | 0.534 | 0.00493 | -0.03 | 108.211
4 | 0.587 | 0.01091 | -0.031 | 53.774
4.5 | 0.645 | 0.01133 | -0.033 | 56.931
5 | 0.703 | 0.01172 | -0.034 | 59.965
5.5 | 0.76 | 0.01215 | -0.035 | 62.512
6 | 0.815 | 0.01265 | -0.037 | 64.469
6.5 | 0.87 | 0.01315 | -0.038 | 66.148
7 | 0.923 | 0.01372 | -0.039 | 67.277
7.5 | 0.974 | 0.01427 | -0.04 | 68.257
8 | 1.024 | 0.01483 | -0.042 | 69.031
8.5 | 1.072 | 0.01549 | -0.043 | 69.201
9 | 1.117 | 0.01616 | -0.044 | 69.108
9.5 | 1.158 | 0.0169 | -0.045 | 68.539
10 | 1.197 | 0.01762 | -0.047 | 67.935
10.5 | 1.232 | 0.01848 | -0.048 | 66.677
11 | 1.264 | 0.01933 | -0.049 | 65.386
11.5 | 1.292 | 0.02026 | -0.05 | 63.792
12 | 1.317 | 0.02119 | -0.051 | 62.153
12.5 | 1.338 | 0.02219 | -0.053 | 60.272
13 | 1.355 | 0.02326 | -0.054 | 58.245
13.5 | 1.368 | 0.02445 | -0.055 | 55.936
14 | 1.377 | 0.02564 | -0.056 | 53.715
14.5 | 1.382 | 0.02698 | -0.057 | 51.237
15 | 1.384 | 0.02853 | -0.058 | 48.493
15.5 | 1.381 | 0.03045 | -0.059 | 45.338
16 | 1.374 | 0.03274 | -0.06 | 41.957
16.5 | 1.361 | 0.03591 | -0.06 | 37.892
17 | 1.347 | 0.03853 | -0.061 | 34.962
17.5 | 1.311 | 0.04838 | -0.061 | 27.104
18 | 1.201 | 0.09297 | -0.053 | 12.918
18.5 | 1.146 | 0.12423 | -0.046 | 9.221
19 | 1.12 | 0.13709 | -0.044 | 8.173
19.5 | 1.095 | 0.1497 | -0.042 | 7.317
20 | 1.074 | 0.15951 | -0.041 | 6.733

## 50. Re 2M Mach 0.00 (2)
BIGFOIL.COM POLAR EXPORT
NACA66-119 a=0.8
NACA66-119 a=0.8 |  |  |  | Cl Max: | 1.2672 | at alpha= | 19.5 | deg
XFOIL ncrit=9 |  |  |  | L/D Max: | 96.6221 | at alpha= | 3.5 | deg
Re: | 2000000 |  |  | Cd Min: | 0.0713 | at alpha= | 20 | deg
Mach: | 0 |  |  | Cl=0 at alpha= | -0.79062 | deg
|  |  |  | @ Cl=0.1, Cd= | 0.0054191
|  |  |  | @ Cl=0.4, Cd= | 0.0052798
|  |  |  | @ Cl=0.6, Cd= | 0.014117
alpha (deg) | Cl | Cd | Cm | Cl/Cd
-20 | -1.1546 | 0.06413 | -0.0794 | -18.0041
-19.5 | -1.1515 | 0.05903 | -0.0803 | -19.507
-19 | -1.1453 | 0.05435 | -0.0809 | -21.0727
-18.5 | -1.1386 | 0.04989 | -0.0811 | -22.8222
-18 | -1.1252 | 0.04631 | -0.081 | -24.2971
-17.5 | -1.1109 | 0.04296 | -0.0806 | -25.8589
-17 | -1.0994 | 0.03951 | -0.0797 | -27.8259
-16.5 | -1.0758 | 0.03722 | -0.079 | -28.9038
-16 | -1.0572 | 0.03459 | -0.0778 | -30.5637
-15.5 | -1.0321 | 0.03258 | -0.0768 | -31.6789
-15 | -1.0072 | 0.03058 | -0.0756 | -32.9366
-14.5 | -0.998 | 0.02768 | -0.0727 | -36.0549
-14 | -0.9731 | 0.02586 | -0.071 | -37.6295
-13.5 | -0.9428 | 0.02444 | -0.0696 | -38.5761
-13 | -0.9128 | 0.02306 | -0.068 | -39.5837
-12.5 | -0.8795 | 0.02188 | -0.0667 | -40.1965
-12 | -0.8468 | 0.02073 | -0.0651 | -40.849
-11.5 | -0.8117 | 0.01971 | -0.0637 | -41.1821
-11 | -0.7806 | 0.01851 | -0.0617 | -42.1718
-10.5 | -0.7489 | 0.01738 | -0.0596 | -43.0898
-9.5 | -0.675 | 0.01572 | -0.0564 | -42.9389
-9 | -0.6363 | 0.01497 | -0.055 | -42.505
-8.5 | -0.5997 | 0.01415 | -0.0531 | -42.3816
-8 | -0.5621 | 0.01341 | -0.0513 | -41.9165
-7.5 | -0.5227 | 0.01279 | -0.0497 | -40.8679
-7 | -0.482 | 0.01224 | -0.0482 | -39.3791
-6.5 | -0.4439 | 0.01157 | -0.0462 | -38.3665
-6 | -0.4036 | 0.01102 | -0.0445 | -36.6243
-5.5 | -0.3663 | 0.01041 | -0.0422 | -35.1873
-5 | -0.3472 | 0.00934 | -0.0366 | -37.1734
-4.5 | -0.3433 | 0.00836 | -0.0276 | -41.0646
-4 | -0.3251 | 0.00729 | -0.0214 | -44.5953
-3.5 | -0.3007 | 0.00605 | -0.0164 | -49.7025
-3 | -0.2621 | 0.00519 | -0.0139 | -50.501
-2.5 | -0.2038 | 0.00518 | -0.0149 | -39.3436
-2 | -0.1443 | 0.0052 | -0.0162 | -27.75
-1.5 | -0.0847 | 0.0053 | -0.0175 | -15.9811
-1 | -0.025 | 0.00532 | -0.0188 | -4.6992
-0.5 | 0.0347 | 0.00536 | -0.0201 | 6.4739
0 | 0.0948 | 0.00542 | -0.0215 | 17.4908
0.5 | 0.1547 | 0.00541 | -0.0229 | 28.5952
1 | 0.2142 | 0.00544 | -0.0243 | 39.375
1.5 | 0.2739 | 0.00541 | -0.0256 | 50.6285
2 | 0.3332 | 0.00534 | -0.0268 | 62.397
2.5 | 0.3915 | 0.00529 | -0.0279 | 74.0076
3 | 0.45 | 0.00522 | -0.029 | 86.2069
3.5 | 0.5063 | 0.00524 | -0.0296 | 96.6221
4 | 0.5411 | 0.00598 | -0.0261 | 90.4849
4.5 | 0.5424 | 0.00736 | -0.0163 | 73.6957
5 | 0.5347 | 0.00852 | -0.0048 | 62.7582
5.5 | 0.5385 | 0.00995 | 0.0034 | 54.1206
6 | 0.5452 | 0.01156 | 0.0106 | 47.1626
6.5 | 0.5583 | 0.01313 | 0.0164 | 42.5209
7 | 0.5923 | 0.01397 | 0.0189 | 42.398
7.5 | 0.6305 | 0.0147 | 0.0207 | 42.8912
8 | 0.667 | 0.01552 | 0.0226 | 42.9768
8.5 | 0.7059 | 0.01627 | 0.0241 | 43.3866
9 | 0.7425 | 0.01716 | 0.0259 | 43.2692
9.5 | 0.7778 | 0.01815 | 0.0277 | 42.854
10 | 0.8148 | 0.01903 | 0.0292 | 42.8166
10.5 | 0.8508 | 0.01999 | 0.0307 | 42.5613
11 | 0.8856 | 0.02107 | 0.0323 | 42.0313
11.5 | 0.9148 | 0.02251 | 0.0345 | 40.6397
12 | 0.9492 | 0.02367 | 0.0359 | 40.1014
12.5 | 0.9817 | 0.02497 | 0.0374 | 39.3152
13 | 1.014 | 0.02633 | 0.0388 | 38.5112
13.5 | 1.0439 | 0.02787 | 0.0402 | 37.456
14 | 1.0734 | 0.02948 | 0.0417 | 36.4111
14.5 | 1.0937 | 0.03178 | 0.0437 | 34.4147
15 | 1.1145 | 0.03409 | 0.0455 | 32.6929
15.5 | 1.1434 | 0.03593 | 0.0464 | 31.823
16 | 1.1686 | 0.03805 | 0.0475 | 30.7122
16.5 | 1.1871 | 0.04084 | 0.0487 | 29.0671
17 | 1.2107 | 0.04322 | 0.0495 | 28.0125
17.5 | 1.2265 | 0.04634 | 0.0505 | 26.4674
18 | 1.2428 | 0.04945 | 0.0513 | 25.1325
18.5 | 1.2555 | 0.05323 | 0.0515 | 23.5863
19.5 | 1.2672 | 0.06456 | 0.0482 | 19.6283
20 | 1.2604 | 0.0713 | 0.047 | 17.6774

## 51. Re 2M Mach 0.10 (1)
BIGFOIL.COM POLAR EXPORT
NACA66-119 a=0.8
NACA66-119 a=0.8 |  |  |  | Cl Max: | 1.367 | at alpha= | 14.5 | deg
JavaFoil+Calcfoil stall+Eppler ext transition |  |  |  | L/D Max: | 108.012 | at alpha= | 3.5 | deg
Re: | 2000000 |  |  | Cd Min: | 0.00435 | at alpha= | 0.5 | deg
Mach: | 0.1 |  |  | Cl=0 at alpha= | -0.81746 | deg
|  |  |  | @ Cl=0.1, Cd= | 0.0045838
|  |  |  | @ Cl=0.4, Cd= | 0.0048527
|  |  |  | @ Cl=0.6, Cd= | 0.011059
alpha (deg) | Cl | Cd | Cm | Cl/Cd
-20 | -0.96 | 0.16335 | 0.017 | -5.878
-19.5 | -0.978 | 0.15744 | 0.016 | -6.215
-19 | -1 | 0.14615 | 0.017 | -6.839
-18.5 | -1.015 | 0.13926 | 0.016 | -7.291
-18 | -1.034 | 0.12946 | 0.016 | -7.986
-17.5 | -1.049 | 0.1209 | 0.016 | -8.679
-17 | -1.055 | 0.11847 | 0.015 | -8.903
-16.5 | -1.072 | 0.10607 | 0.015 | -10.11
-16 | -1.222 | 0.03673 | 0.021 | -33.272
-15.5 | -1.237 | 0.03151 | 0.02 | -39.256
-15 | -1.242 | 0.02834 | 0.019 | -43.832
-14.5 | -1.241 | 0.02631 | 0.018 | -47.176
-14 | -1.234 | 0.0247 | 0.017 | -49.974
-13.5 | -1.223 | 0.02314 | 0.016 | -52.851
-13 | -1.204 | 0.02195 | 0.014 | -54.833
-12.5 | -1.181 | 0.02078 | 0.013 | -56.834
-12 | -1.155 | 0.01977 | 0.012 | -58.406
-11.5 | -1.125 | 0.01881 | 0.011 | -59.825
-11 | -1.093 | 0.01789 | 0.009 | -61.084
-10.5 | -1.057 | 0.01707 | 0.008 | -61.92
-10 | -1.018 | 0.01628 | 0.007 | -62.534
-9.5 | -0.976 | 0.01552 | 0.006 | -62.899
-9 | -0.932 | 0.01482 | 0.004 | -62.923
-8.5 | -0.886 | 0.01418 | 0.003 | -62.473
-8 | -0.837 | 0.01354 | 0.002 | -61.808
-7.5 | -0.786 | 0.01296 | 0 | -60.668
-7 | -0.734 | 0.01244 | -0.001 | -58.983
-6.5 | -0.68 | 0.01196 | -0.002 | -56.83
-6 | -0.624 | 0.01151 | -0.004 | -54.196
-5.5 | -0.567 | 0.01107 | -0.005 | -51.243
-5 | -0.509 | 0.01068 | -0.007 | -47.692
-4.5 | -0.45 | 0.01035 | -0.008 | -43.534
-4 | -0.391 | 0.00999 | -0.009 | -39.111
-3.5 | -0.33 | 0.00967 | -0.011 | -34.187
-3 | -0.274 | 0.00461 | -0.012 | -59.375
-2.5 | -0.212 | 0.00486 | -0.014 | -43.578
-2 | -0.149 | 0.00486 | -0.015 | -30.714
-1.5 | -0.086 | 0.00483 | -0.017 | -17.856
-1 | -0.023 | 0.00485 | -0.018 | -4.782
-0.5 | 0.04 | 0.00486 | -0.02 | 8.207
0 | 0.103 | 0.00457 | -0.021 | 22.51
0.5 | 0.166 | 0.00435 | -0.022 | 38.046
1 | 0.228 | 0.00478 | -0.024 | 47.749
1.5 | 0.291 | 0.00481 | -0.025 | 60.372
2 | 0.353 | 0.00483 | -0.026 | 73.156
2.5 | 0.415 | 0.00486 | -0.028 | 85.442
3 | 0.475 | 0.00492 | -0.029 | 96.704
3.5 | 0.536 | 0.00496 | -0.031 | 108.012
4 | 0.589 | 0.01099 | -0.031 | 53.595
4.5 | 0.648 | 0.01136 | -0.033 | 57.031
5 | 0.706 | 0.01177 | -0.034 | 59.964
5.5 | 0.763 | 0.01224 | -0.035 | 62.306
6 | 0.819 | 0.01272 | -0.037 | 64.362
6.5 | 0.873 | 0.01326 | -0.038 | 65.878
7 | 0.926 | 0.01381 | -0.039 | 67.084
7.5 | 0.978 | 0.01438 | -0.041 | 68.016
8 | 1.028 | 0.01501 | -0.042 | 68.455
8.5 | 1.075 | 0.01562 | -0.043 | 68.848
9 | 1.12 | 0.01633 | -0.044 | 68.584
9.5 | 1.161 | 0.01706 | -0.046 | 68.047
10 | 1.199 | 0.01781 | -0.047 | 67.328
10.5 | 1.233 | 0.01868 | -0.048 | 66.018
11 | 1.264 | 0.01958 | -0.049 | 64.554
11.5 | 1.291 | 0.02051 | -0.05 | 62.945
12 | 1.314 | 0.02144 | -0.052 | 61.274
12.5 | 1.333 | 0.0224 | -0.053 | 59.503
13 | 1.347 | 0.02359 | -0.054 | 57.126
13.5 | 1.358 | 0.02486 | -0.055 | 54.635
14 | 1.365 | 0.02609 | -0.056 | 52.294
14.5 | 1.367 | 0.02761 | -0.057 | 49.5
15 | 1.365 | 0.02912 | -0.058 | 46.86
15.5 | 1.358 | 0.03121 | -0.059 | 43.496
16 | 1.348 | 0.033 | -0.06 | 40.861
16.5 | 1.326 | 0.03798 | -0.06 | 34.907
17 | 1.306 | 0.04141 | -0.061 | 31.544
17.5 | 1.163 | 0.09966 | -0.05 | 11.671
18 | 1.116 | 0.12538 | -0.044 | 8.898
18.5 | 1.09 | 0.13781 | -0.042 | 7.91
19 | 1.066 | 0.14747 | -0.04 | 7.23
19.5 | 1.042 | 0.15713 | -0.039 | 6.633

## 52. Re 2M Mach 0.10 (2)
BIGFOIL.COM POLAR EXPORT
NACA66-119 a=0.8
NACA66-119 a=0.8 |  |  |  | Cl Max: | 1.2428 | at alpha= | 20 | deg
XFOIL ncrit=9 |  |  |  | L/D Max: | 96.8251 | at alpha= | 3.5 | deg
Re: | 2000000 |  |  | Cd Min: | 0.07533 | at alpha= | 20 | deg
Mach: | 0.1 |  |  | Cl=0 at alpha= | -0.79035 | deg
|  |  |  | @ Cl=0.1, Cd= | 0.0054392
|  |  |  | @ Cl=0.4, Cd= | 0.0053026
|  |  |  | @ Cl=0.6, Cd= | 0.014347
alpha (deg) | Cl | Cd | Cm | Cl/Cd
-20 | -1.13 | 0.06903 | -0.0796 | -16.3697
-19 | -1.1278 | 0.05772 | -0.0823 | -19.5392
-18.5 | -1.1233 | 0.05277 | -0.0829 | -21.2867
-18 | -1.1118 | 0.04876 | -0.083 | -22.8015
-17.5 | -1.0994 | 0.04506 | -0.0827 | -24.3986
-17 | -1.0899 | 0.04127 | -0.0819 | -26.409
-16.5 | -1.0686 | 0.03867 | -0.0812 | -27.6338
-16 | -1.0517 | 0.0358 | -0.08 | -29.3771
-15 | -1.0026 | 0.03153 | -0.0777 | -31.7983
-14.5 | -0.9916 | 0.02867 | -0.0751 | -34.5867
-14 | -0.9694 | 0.02659 | -0.0731 | -36.4573
-13.5 | -0.9407 | 0.02503 | -0.0715 | -37.5829
-13 | -0.9103 | 0.0236 | -0.0699 | -38.572
-12.5 | -0.8777 | 0.02233 | -0.0685 | -39.3059
-12 | -0.8448 | 0.02116 | -0.0668 | -39.9244
-11.5 | -0.8106 | 0.02004 | -0.0653 | -40.4491
-11 | -0.7758 | 0.019 | -0.0637 | -40.8316
-10.5 | -0.7474 | 0.01767 | -0.0611 | -42.2977
-10 | -0.7116 | 0.01678 | -0.0593 | -42.4076
-9.5 | -0.6736 | 0.01595 | -0.0578 | -42.232
-9 | -0.6351 | 0.01516 | -0.0563 | -41.8931
-8.5 | -0.5975 | 0.01436 | -0.0545 | -41.6086
-8 | -0.5606 | 0.01358 | -0.0525 | -41.2813
-7.5 | -0.5209 | 0.01295 | -0.0509 | -40.2239
-7 | -0.4797 | 0.01239 | -0.0494 | -38.7167
-6.5 | -0.4418 | 0.01169 | -0.0474 | -37.793
-6 | -0.4012 | 0.01114 | -0.0456 | -36.0144
-5.5 | -0.3636 | 0.01051 | -0.0433 | -34.5956
-5 | -0.3433 | 0.00945 | -0.038 | -36.328
-4.5 | -0.3406 | 0.00842 | -0.0287 | -40.4513
-4 | -0.3247 | 0.00735 | -0.022 | -44.1769
-3.5 | -0.3012 | 0.00611 | -0.0168 | -49.2962
-3 | -0.2636 | 0.0052 | -0.014 | -50.6923
-2.5 | -0.205 | 0.00519 | -0.015 | -39.499
-2 | -0.1451 | 0.00522 | -0.0163 | -27.7969
-1.5 | -0.0853 | 0.00532 | -0.0176 | -16.0338
-1 | -0.0252 | 0.00534 | -0.0189 | -4.7191
-0.5 | 0.0349 | 0.00538 | -0.0203 | 6.487
0 | 0.0953 | 0.00544 | -0.0216 | 17.5184
0.5 | 0.1556 | 0.00543 | -0.0231 | 28.6556
1 | 0.2155 | 0.00547 | -0.0244 | 39.3967
1.5 | 0.2754 | 0.00543 | -0.0257 | 50.7182
2 | 0.3352 | 0.00536 | -0.027 | 62.5373
2.5 | 0.3938 | 0.00531 | -0.028 | 74.162
3 | 0.4526 | 0.00524 | -0.0291 | 86.374
3.5 | 0.5093 | 0.00526 | -0.0297 | 96.8251
4 | 0.5426 | 0.00603 | -0.0259 | 89.9834
4.5 | 0.5403 | 0.00737 | -0.0152 | 73.3107
5 | 0.5324 | 0.00862 | -0.0038 | 61.7633
5.5 | 0.5362 | 0.01008 | 0.0045 | 53.1944
6 | 0.5424 | 0.01173 | 0.0117 | 46.2404
6.5 | 0.5558 | 0.01332 | 0.0175 | 41.7267
7 | 0.5903 | 0.01417 | 0.0199 | 41.6584
7.5 | 0.6292 | 0.01488 | 0.0217 | 42.2849
8 | 0.6657 | 0.01573 | 0.0237 | 42.3204
8.5 | 0.705 | 0.01649 | 0.0252 | 42.7532
9 | 0.7408 | 0.01743 | 0.0271 | 42.5014
9.5 | 0.7773 | 0.01839 | 0.0288 | 42.2675
10 | 0.8137 | 0.01934 | 0.0304 | 42.0734
10.5 | 0.8503 | 0.0203 | 0.0319 | 41.8867
11 | 0.8835 | 0.0215 | 0.0338 | 41.093
11.5 | 0.9146 | 0.02288 | 0.0358 | 39.9738
12 | 0.9481 | 0.02414 | 0.0373 | 39.2751
12.5 | 0.9809 | 0.02546 | 0.0388 | 38.5271
13 | 1.0122 | 0.02694 | 0.0404 | 37.5724
13.5 | 1.0428 | 0.0285 | 0.0418 | 36.5895
14 | 1.0701 | 0.0303 | 0.0435 | 35.3168
14.5 | 1.086 | 0.03299 | 0.0459 | 32.9191
15 | 1.1128 | 0.03498 | 0.0472 | 31.8125
15.5 | 1.1394 | 0.03705 | 0.0483 | 30.753
16 | 1.1643 | 0.0393 | 0.0494 | 29.626
16.5 | 1.1823 | 0.04223 | 0.0506 | 27.9967
17 | 1.2039 | 0.04489 | 0.0515 | 26.8189
17.5 | 1.2183 | 0.04831 | 0.0524 | 25.2184
18 | 1.2331 | 0.05175 | 0.0531 | 23.828
18.5 | 1.2367 | 0.05589 | 0.0545 | 22.1274
19.5 | 1.2364 | 0.06975 | 0.0494 | 17.7262
20 | 1.2428 | 0.07533 | 0.0477 | 16.4981

## 53. Re 2M Mach 0.25 (1)
BIGFOIL.COM POLAR EXPORT
NACA66-119 a=0.8
NACA66-119 a=0.8 |  |  |  | Cl Max: | 1.284 | at alpha= | 12.5 | deg
JavaFoil+Calcfoil stall+Eppler ext transition |  |  |  | L/D Max: | 108.896 | at alpha= | 3.5 | deg
Re: | 2000000 |  |  | Cd Min: | 0.00441 | at alpha= | -0.5 | deg
Mach: | 0.25 |  |  | Cl=0 at alpha= | -0.81539 | deg
|  |  |  | @ Cl=0.1, Cd= | 0.004788
|  |  |  | @ Cl=0.4, Cd= | 0.0049197
|  |  |  | @ Cl=0.6, Cd= | 0.010837
alpha (deg) | Cl | Cd | Cm | Cl/Cd
-18.5 | -0.696 | 0.16287 | 0.013 | -4.274
-18 | -0.744 | 0.15047 | 0.013 | -4.946
-17.5 | -0.789 | 0.14264 | 0.013 | -5.53
-17 | -0.829 | 0.13552 | 0.012 | -6.119
-16.5 | -0.866 | 0.12609 | 0.012 | -6.867
-16 | -0.898 | 0.1203 | 0.011 | -7.461
-15.5 | -0.925 | 0.11277 | 0.011 | -8.202
-15 | -0.946 | 0.10584 | 0.011 | -8.942
-14.5 | -0.968 | 0.09738 | 0.011 | -9.936
-14 | -0.983 | 0.08931 | 0.011 | -11.007
-13.5 | -1.151 | 0.02621 | 0.016 | -43.933
-13 | -1.15 | 0.0242 | 0.015 | -47.532
-12.5 | -1.142 | 0.02264 | 0.013 | -50.445
-12 | -1.128 | 0.02142 | 0.012 | -52.656
-11.5 | -1.109 | 0.02011 | 0.011 | -55.118
-11 | -1.084 | 0.01915 | 0.01 | -56.606
-10.5 | -1.055 | 0.01824 | 0.008 | -57.816
-10 | -1.021 | 0.01726 | 0.007 | -59.166
-9.5 | -0.984 | 0.01645 | 0.006 | -59.83
-9 | -0.943 | 0.01558 | 0.004 | -60.529
-8.5 | -0.899 | 0.01489 | 0.003 | -60.357
-8 | -0.851 | 0.01416 | 0.002 | -60.129
-7.5 | -0.801 | 0.01356 | 0 | -59.084
-7 | -0.749 | 0.01293 | -0.001 | -57.931
-6.5 | -0.695 | 0.01239 | -0.003 | -56.042
-6 | -0.638 | 0.01193 | -0.004 | -53.507
-5.5 | -0.581 | 0.01146 | -0.005 | -50.653
-5 | -0.522 | 0.01103 | -0.007 | -47.287
-4.5 | -0.462 | 0.01066 | -0.008 | -43.297
-4 | -0.401 | 0.01027 | -0.01 | -39.003
-3.5 | -0.339 | 0.00992 | -0.011 | -34.172
-3 | -0.281 | 0.00486 | -0.013 | -57.705
-2.5 | -0.217 | 0.0045 | -0.014 | -48.212
-2 | -0.153 | 0.00493 | -0.016 | -31.113
-1.5 | -0.089 | 0.00495 | -0.017 | -17.916
-1 | -0.024 | 0.00465 | -0.019 | -5.12
-0.5 | 0.041 | 0.00441 | -0.02 | 9.309
0 | 0.105 | 0.00482 | -0.021 | 21.866
0.5 | 0.17 | 0.00483 | -0.023 | 35.133
1 | 0.234 | 0.00486 | -0.024 | 48.136
1.5 | 0.298 | 0.00487 | -0.026 | 61.202
2 | 0.362 | 0.00489 | -0.027 | 74.114
2.5 | 0.426 | 0.00494 | -0.029 | 86.309
3 | 0.488 | 0.00499 | -0.03 | 97.681
3.5 | 0.55 | 0.00505 | -0.031 | 108.896
4 | 0.604 | 0.0113 | -0.032 | 53.47
4.5 | 0.664 | 0.01177 | -0.034 | 56.46
5 | 0.723 | 0.01219 | -0.035 | 59.354
5.5 | 0.781 | 0.01267 | -0.036 | 61.662
6 | 0.838 | 0.01322 | -0.038 | 63.377
6.5 | 0.893 | 0.01381 | -0.039 | 64.662
7 | 0.946 | 0.01443 | -0.04 | 65.56
7.5 | 0.997 | 0.01506 | -0.042 | 66.211
8 | 1.046 | 0.01574 | -0.043 | 66.45
8.5 | 1.092 | 0.01646 | -0.044 | 66.366
9 | 1.135 | 0.01719 | -0.046 | 65.996
9.5 | 1.172 | 0.01806 | -0.047 | 64.872
10 | 1.204 | 0.01896 | -0.048 | 63.499
10.5 | 1.232 | 0.01994 | -0.049 | 61.769
11 | 1.254 | 0.02094 | -0.051 | 59.875
11.5 | 1.27 | 0.02205 | -0.052 | 57.601
12 | 1.281 | 0.02305 | -0.053 | 55.567
12.5 | 1.284 | 0.02451 | -0.054 | 52.392
13 | 1.281 | 0.02581 | -0.055 | 49.656
13.5 | 1.271 | 0.0275 | -0.056 | 46.213
14 | 1.253 | 0.02953 | -0.057 | 42.412
14.5 | 1.227 | 0.03206 | -0.058 | 38.267
15 | 1.062 | 0.08394 | -0.046 | 12.651
15.5 | 0.999 | 0.10925 | -0.037 | 9.142
16 | 0.958 | 0.12035 | -0.033 | 7.958
16.5 | 0.919 | 0.12885 | -0.033 | 7.129
17 | 0.875 | 0.13777 | -0.033 | 6.354
17.5 | 0.828 | 0.14618 | -0.033 | 5.666

## 54. Re 2M Mach 0.25 (2)
BIGFOIL.COM POLAR EXPORT
NACA66-119 a=0.8
NACA66-119 a=0.8 |  |  |  | Cl Max: | 1.1522 | at alpha= | 17.5 | deg
XFOIL ncrit=9 |  |  |  | L/D Max: | 98.1682 | at alpha= | 3.5 | deg
Re: | 2000000 |  |  | Cd Min: | 0.11454 | at alpha= | -20 | deg
Mach: | 0.25 |  |  | Cl=0 at alpha= | -0.78871 | deg
|  |  |  | @ Cl=0.1, Cd= | 0.0055497
|  |  |  | @ Cl=0.4, Cd= | 0.0054443
|  |  |  | @ Cl=0.6, Cd= | 0.015574
alpha (deg) | Cl | Cd | Cm | Cl/Cd
-20 | -0.8969 | 0.11454 | -0.0634 | -7.8305
-19.5 | -0.9255 | 0.10127 | -0.0716 | -9.1389
-18.5 | -0.9788 | 0.07776 | -0.0845 | -12.5874
-18 | -0.9891 | 0.06939 | -0.0881 | -14.2542
-17.5 | -0.9975 | 0.06176 | -0.0906 | -16.1512
-17 | -1.0072 | 0.05473 | -0.0918 | -18.4031
-16.5 | -1.0045 | 0.04936 | -0.0921 | -20.3505
-16 | -0.999 | 0.0447 | -0.0914 | -22.349
-15.5 | -0.9862 | 0.0409 | -0.0904 | -24.1125
-15 | -0.971 | 0.03754 | -0.089 | -25.8657
-14.5 | -0.9482 | 0.03491 | -0.0876 | -27.1613
-14 | -0.9287 | 0.03216 | -0.0856 | -28.8775
-13.5 | -0.9191 | 0.029 | -0.0825 | -31.6931
-13 | -0.8947 | 0.02684 | -0.0803 | -33.3346
-12.5 | -0.8619 | 0.02531 | -0.0785 | -34.0537
-12 | -0.8318 | 0.02369 | -0.0764 | -35.1119
-11.5 | -0.7996 | 0.02221 | -0.0743 | -36.0018
-11 | -0.7645 | 0.02097 | -0.0724 | -36.4568
-10.5 | -0.7351 | 0.01952 | -0.0697 | -37.6588
-10 | -0.7026 | 0.01825 | -0.0672 | -38.4986
-9.5 | -0.6653 | 0.01724 | -0.0653 | -38.5905
-9 | -0.6267 | 0.01633 | -0.0634 | -38.3772
-8.5 | -0.5864 | 0.01552 | -0.0616 | -37.7835
-8 | -0.5512 | 0.01455 | -0.0591 | -37.8832
-7.5 | -0.5113 | 0.01382 | -0.0572 | -36.9971
-7 | -0.4699 | 0.01312 | -0.0554 | -35.8155
-6.5 | -0.43 | 0.0124 | -0.0533 | -34.6774
-6 | -0.388 | 0.01179 | -0.0516 | -32.9092
-5.5 | -0.3483 | 0.01113 | -0.0494 | -31.2938
-5 | -0.3235 | 0.01006 | -0.0447 | -32.1571
-4.5 | -0.3188 | 0.00868 | -0.0363 | -36.7281
-4 | -0.3194 | 0.00768 | -0.0259 | -41.5885
-3.5 | -0.3034 | 0.00644 | -0.0189 | -47.1118
-3 | -0.2722 | 0.00527 | -0.0146 | -51.6509
-2.5 | -0.212 | 0.00527 | -0.0155 | -40.2277
-2 | -0.15 | 0.00532 | -0.0169 | -28.1955
-1.5 | -0.0883 | 0.00541 | -0.0181 | -16.3216
-1 | -0.0262 | 0.00546 | -0.0195 | -4.7985
-0.5 | 0.0358 | 0.00549 | -0.0208 | 6.5209
0 | 0.0982 | 0.00555 | -0.0223 | 17.6937
0.5 | 0.1604 | 0.00554 | -0.0237 | 28.9531
1 | 0.2223 | 0.00561 | -0.0251 | 39.6257
1.5 | 0.2841 | 0.00553 | -0.0264 | 51.3743
2 | 0.3458 | 0.00548 | -0.0277 | 63.1022
2.5 | 0.4065 | 0.00544 | -0.0287 | 74.7243
3 | 0.4668 | 0.00536 | -0.0297 | 87.0896
3.5 | 0.5252 | 0.00535 | -0.0302 | 98.1682
4 | 0.5493 | 0.00628 | -0.0241 | 87.4682
4.5 | 0.5302 | 0.00759 | -0.0098 | 69.8551
5 | 0.5204 | 0.00921 | 0.0016 | 56.5038
5.5 | 0.5218 | 0.01091 | 0.0101 | 47.8277
6 | 0.5269 | 0.01274 | 0.0175 | 41.3579
6.5 | 0.5437 | 0.01433 | 0.0229 | 37.9414
7 | 0.5811 | 0.01519 | 0.0252 | 38.2554
7.5 | 0.6205 | 0.01599 | 0.0271 | 38.8055
8 | 0.6588 | 0.01688 | 0.0291 | 39.0284
8.5 | 0.6983 | 0.01777 | 0.0309 | 39.2966
9 | 0.7323 | 0.01895 | 0.0334 | 38.6438
9.5 | 0.7723 | 0.01991 | 0.0349 | 38.7896
10.5 | 0.8451 | 0.02224 | 0.0388 | 37.9991
11 | 0.8745 | 0.02384 | 0.0413 | 36.682
11.5 | 0.9091 | 0.02525 | 0.0432 | 36.004
12 | 0.9415 | 0.02685 | 0.0451 | 35.0652
12.5 | 0.9718 | 0.0286 | 0.0472 | 33.979
13 | 1.0018 | 0.03045 | 0.0491 | 32.8998
13.5 | 1.0262 | 0.03277 | 0.0512 | 31.3152
14 | 1.04 | 0.03588 | 0.0539 | 28.9855
14.5 | 1.0687 | 0.0381 | 0.0553 | 28.0499
15 | 1.0885 | 0.04113 | 0.057 | 26.4649
15.5 | 1.1087 | 0.04421 | 0.0583 | 25.078
16 | 1.1253 | 0.04781 | 0.0594 | 23.5369
16.5 | 1.1379 | 0.05193 | 0.0603 | 21.9122
17 | 1.1492 | 0.05644 | 0.0606 | 20.3614
17.5 | 1.1522 | 0.062 | 0.0605 | 18.5839
18 | 1.144 | 0.06914 | 0.0595 | 16.5461
18.5 | 1.1237 | 0.07821 | 0.0572 | 14.3677
19 | 1.1128 | 0.08657 | 0.0543 | 12.8543
19.5 | 1.0987 | 0.0962 | 0.0499 | 11.421

## 55. Re 2M Mach 0.50 (1)
BIGFOIL.COM POLAR EXPORT
NACA66-119 a=0.8
NACA66-119 a=0.8 |  |  |  | Cl Max: | 1.169 | at alpha= | 20 | deg
JavaFoil+Calcfoil stall+Eppler ext transition |  |  |  | L/D Max: | 98.713 | at alpha= | 3 | deg
Re: | 2000000 |  |  | Cd Min: | 0.00485 | at alpha= | 1 | deg
Mach: | 0.5 |  |  | Cl=0 at alpha= | -0.81944 | deg
|  |  |  | @ Cl=0.1, Cd= | 0.0050856
|  |  |  | @ Cl=0.4, Cd= | 0.0053518
|  |  |  | @ Cl=0.6, Cd= | 0.012103
alpha (deg) | Cl | Cd | Cm | Cl/Cd
-20 | -1.083 | 0.18107 | 0.022 | -5.981
-19.5 | -1.057 | 0.17848 | 0.021 | -5.925
-19 | -1.027 | 0.17058 | 0.02 | -6.019
-18.5 | -0.998 | 0.16206 | 0.018 | -6.161
-18 | -0.971 | 0.16053 | 0.018 | -6.047
-17.5 | -0.945 | 0.15408 | 0.017 | -6.131
-17 | -0.914 | 0.14792 | 0.015 | -6.178
-16.5 | -0.886 | 0.14242 | 0.014 | -6.22
-16 | -0.858 | 0.13822 | 0.014 | -6.209
-15.5 | -0.831 | 0.13163 | 0.013 | -6.312
-15 | -0.801 | 0.12649 | 0.011 | -6.334
-14.5 | -0.773 | 0.12221 | 0.011 | -6.327
-14 | -0.746 | 0.11734 | 0.01 | -6.354
-13.5 | -0.718 | 0.11841 | 0.009 | -6.062
-13 | -0.689 | 0.10793 | 0.008 | -6.385
-12.5 | -0.661 | 0.10407 | 0.007 | -6.35
-12 | -0.633 | 0.09841 | 0.006 | -6.432
-11.5 | -0.605 | 0.09439 | 0.006 | -6.412
-11 | -0.577 | 0.09197 | 0.005 | -6.276
-10.5 | -0.549 | 0.085 | 0.004 | -6.464
-10 | -0.521 | 0.07551 | 0.004 | -6.897
-9.5 | -0.493 | 0.06428 | 0.003 | -7.674
-9 | -0.633 | 0.06011 | 0.002 | -10.526
-8.5 | -0.852 | 0.01903 | 0.003 | -44.761
-8 | -0.857 | 0.01782 | 0.002 | -48.127
-7.5 | -0.835 | 0.01666 | 0 | -50.096
-7 | -0.797 | 0.01566 | -0.001 | -50.887
-6.5 | -0.749 | 0.01472 | -0.003 | -50.879
-6 | -0.695 | 0.01395 | -0.004 | -49.829
-5.5 | -0.636 | 0.01332 | -0.006 | -47.766
-5 | -0.574 | 0.01271 | -0.008 | -45.193
-4.5 | -0.51 | 0.01177 | -0.009 | -43.278
-4 | -0.443 | 0.01157 | -0.011 | -38.307
-3.5 | -0.375 | 0.01112 | -0.012 | -33.741
-3 | -0.307 | 0.01068 | -0.014 | -28.711
-2.5 | -0.24 | 0.00513 | -0.016 | -46.811
-2 | -0.17 | 0.00508 | -0.017 | -33.42
-1.5 | -0.098 | 0.00506 | -0.019 | -19.42
-1 | -0.026 | 0.00505 | -0.02 | -5.236
-0.5 | 0.046 | 0.00504 | -0.022 | 9.047
0 | 0.117 | 0.0051 | -0.024 | 22.962
0.5 | 0.189 | 0.00512 | -0.025 | 36.83
1 | 0.26 | 0.00485 | -0.027 | 53.65
1.5 | 0.331 | 0.00507 | -0.028 | 65.373
2 | 0.402 | 0.00536 | -0.03 | 75.083
2.5 | 0.473 | 0.00539 | -0.032 | 87.883
3 | 0.541 | 0.00548 | -0.033 | 98.713
3.5 | 0.603 | 0.01244 | -0.034 | 48.446
4 | 0.669 | 0.013 | -0.036 | 51.472
4.5 | 0.734 | 0.01354 | -0.037 | 54.2
5 | 0.797 | 0.01419 | -0.039 | 56.158
5.5 | 0.857 | 0.01495 | -0.04 | 57.358
6 | 0.914 | 0.01573 | -0.042 | 58.115
6.5 | 0.966 | 0.01664 | -0.043 | 58.063
7 | 1.011 | 0.01752 | -0.045 | 57.728
7.5 | 1.048 | 0.01868 | -0.046 | 56.078
8 | 1.069 | 0.0199 | -0.048 | 53.732
8.5 | 1.068 | 0.02112 | -0.049 | 50.548
9 | 0.835 | 0.05951 | -0.023 | 14.033
9.5 | 0.584 | 0.06327 | -0.025 | 9.233
10 | 0.612 | 0.06844 | -0.025 | 8.941
10.5 | 0.639 | 0.07911 | -0.025 | 8.078
11 | 0.668 | 0.09104 | -0.027 | 7.334
11.5 | 0.695 | 0.09921 | -0.027 | 7.008
12 | 0.723 | 0.10248 | -0.028 | 7.054
12.5 | 0.75 | 0.10591 | -0.029 | 7.086
13 | 0.778 | 0.10748 | -0.029 | 7.237
13.5 | 0.807 | 0.11336 | -0.033 | 7.123
14 | 0.834 | 0.11773 | -0.033 | 7.087
14.5 | 0.862 | 0.1216 | -0.034 | 7.087
15 | 0.89 | 0.12991 | -0.035 | 6.849
15.5 | 0.92 | 0.13799 | -0.039 | 6.669
16 | 0.946 | 0.13876 | -0.038 | 6.819
16.5 | 0.974 | 0.14479 | -0.039 | 6.726
17 | 1.004 | 0.14955 | -0.043 | 6.716
17.5 | 1.03 | 0.15371 | -0.043 | 6.704
18 | 1.058 | 0.15864 | -0.044 | 6.669
18.5 | 1.086 | 0.1651 | -0.045 | 6.578
19 | 1.117 | 0.17153 | -0.048 | 6.512
19.5 | 1.142 | 0.17805 | -0.048 | 6.412
20 | 1.169 | 0.18404 | -0.049 | 6.351

## 56. Re 2M Mach 0.50 (2)
BIGFOIL.COM POLAR EXPORT
NACA66-119 a=0.8
NACA66-119 a=0.8 |  |  |  | Cl Max: | 0.8539 | at alpha= | 12.5 | deg
XFOIL ncrit=9 |  |  |  | L/D Max: | 99.2869 | at alpha= | 3.5 | deg
Re: | 2000000 |  |  | Cd Min: | 0.17569 | at alpha= | 17.5 | deg
Mach: | 0.5 |  |  | Cl=0 at alpha= | -0.77707 | deg
|  |  |  | @ Cl=0.1, Cd= | 0.0061305
|  |  |  | @ Cl=0.4, Cd= | 0.0060173
|  |  |  | @ Cl=0.6, Cd= | 0.021386
alpha (deg) | Cl | Cd | Cm | Cl/Cd
-16.5 | -0.4491 | 0.15785 | -0.058 | -2.8451
-16 | -0.4414 | 0.14825 | -0.0633 | -2.9774
-15.5 | -0.4543 | 0.13445 | -0.0706 | -3.379
-15 | -0.5027 | 0.11504 | -0.0809 | -4.3698
-14.5 | -0.5316 | 0.09996 | -0.0899 | -5.3181
-14 | -0.566 | 0.08479 | -0.0999 | -6.6753
-13.5 | -0.5918 | 0.07235 | -0.1078 | -8.1797
-13 | -0.6224 | 0.06104 | -0.1134 | -10.1966
-12.5 | -0.6498 | 0.05162 | -0.1159 | -12.5881
-11.5 | -0.679 | 0.0379 | -0.1133 | -17.9156
-11 | -0.6763 | 0.03306 | -0.1097 | -20.4567
-10.5 | -0.6589 | 0.02959 | -0.1057 | -22.2677
-10 | -0.6356 | 0.02681 | -0.1017 | -23.7076
-9.5 | -0.6069 | 0.02457 | -0.0978 | -24.7009
-9 | -0.5752 | 0.02261 | -0.094 | -25.4401
-8.5 | -0.5402 | 0.02088 | -0.0905 | -25.8716
-8 | -0.5017 | 0.01941 | -0.0872 | -25.8475
-7.5 | -0.4666 | 0.01791 | -0.0835 | -26.0525
-7 | -0.4239 | 0.01679 | -0.0806 | -25.2472
-6.5 | -0.3792 | 0.01583 | -0.0779 | -23.9545
-6 | -0.3368 | 0.01486 | -0.075 | -22.6649
-5.5 | -0.2914 | 0.01405 | -0.0724 | -20.7402
-4.5 | -0.2437 | 0.01132 | -0.0613 | -21.5283
-4 | -0.2525 | 0.00923 | -0.0505 | -27.3564
-3 | -0.2991 | 0.00589 | -0.0197 | -50.781
-2.5 | -0.242 | 0.00569 | -0.0182 | -42.5308
-2 | -0.1723 | 0.00578 | -0.0192 | -29.8097
-1.5 | -0.1021 | 0.00589 | -0.0204 | -17.3345
-1 | -0.0313 | 0.00606 | -0.0217 | -5.165
-0.5 | 0.0389 | 0.00607 | -0.0232 | 6.4086
0 | 0.1096 | 0.00614 | -0.0248 | 17.8502
0.5 | 0.1801 | 0.00626 | -0.0264 | 28.77
1 | 0.25 | 0.00617 | -0.0278 | 40.5186
1.5 | 0.3202 | 0.00609 | -0.0291 | 52.578
2 | 0.3904 | 0.00603 | -0.0303 | 64.743
2.5 | 0.4585 | 0.00594 | -0.0309 | 77.1886
3 | 0.5256 | 0.00588 | -0.0312 | 89.3878
3.5 | 0.5848 | 0.00589 | -0.0298 | 99.2869
4 | 0.5441 | 0.0072 | -0.0097 | 75.5694
4.5 | 0.5009 | 0.00969 | 0.0081 | 51.6925
5 | 0.4772 | 0.01233 | 0.0211 | 38.7024
5.5 | 0.4691 | 0.01477 | 0.031 | 31.7603
6 | 0.4674 | 0.01727 | 0.0394 | 27.0643
6.5 | 0.5031 | 0.01864 | 0.043 | 26.9903
7 | 0.547 | 0.01978 | 0.0454 | 27.6542
7.5 | 0.5896 | 0.02105 | 0.0481 | 28.0095
8 | 0.6317 | 0.02241 | 0.0508 | 28.1883
8.5 | 0.6683 | 0.02409 | 0.054 | 27.7418
9 | 0.7051 | 0.02584 | 0.0572 | 27.2872
9.5 | 0.7409 | 0.02779 | 0.0604 | 26.6607
10 | 0.7726 | 0.03007 | 0.0638 | 25.6934
10.5 | 0.7956 | 0.03298 | 0.0675 | 24.1237
11 | 0.8182 | 0.03615 | 0.071 | 22.6335
11.5 | 0.8368 | 0.0398 | 0.0745 | 21.0251
12 | 0.8499 | 0.04407 | 0.0777 | 19.2852
12.5 | 0.8539 | 0.04952 | 0.08 | 17.2435
13 | 0.8457 | 0.05655 | 0.0809 | 14.9549
13.5 | 0.8295 | 0.06513 | 0.0797 | 12.7361
14 | 0.8061 | 0.07543 | 0.0761 | 10.6867
14.5 | 0.7787 | 0.08735 | 0.07 | 8.9147
15 | 0.7441 | 0.10146 | 0.0614 | 7.3339
15.5 | 0.7054 | 0.11758 | 0.0511 | 5.9993
16 | 0.6613 | 0.13603 | 0.0398 | 4.8614
16.5 | 0.6274 | 0.1538 | 0.0299 | 4.0793
17 | 0.6265 | 0.1653 | 0.0233 | 3.7901
17.5 | 0.6312 | 0.17569 | 0.0172 | 3.5927

## 57. Re 3M Mach 0.00 (1)
BIGFOIL.COM POLAR EXPORT
NACA66-119 a=0.8
NACA66-119 a=0.8 |  |  |  | Cl Max: | 1.387 | at alpha= | 15 | deg
JavaFoil+Calcfoil stall+Eppler ext transition |  |  |  | L/D Max: | 120.698 | at alpha= | 3.5 | deg
Re: | 3000000 |  |  | Cd Min: | 0.00391 | at alpha= | 2.5 | deg
Mach: | 0 |  |  | Cl=0 at alpha= | -0.81746 | deg
|  |  |  | @ Cl=0.1, Cd= | 0.0043286
|  |  |  | @ Cl=0.4, Cd= | 0.003956
|  |  |  | @ Cl=0.6, Cd= | 0.010212
alpha (deg) | Cl | Cd | Cm | Cl/Cd
-20 | -1.031 | 0.13509 | 0.022 | -7.629
-19.5 | -1.04 | 0.13486 | 0.02 | -7.715
-19 | -1.103 | 0.09183 | 0.023 | -12.008
-18.5 | -1.197 | 0.04713 | 0.026 | -25.397
-18 | -1.222 | 0.04019 | 0.025 | -30.412
-17.5 | -1.238 | 0.03649 | 0.024 | -33.931
-17 | -1.248 | 0.03438 | 0.023 | -36.31
-16.5 | -1.259 | 0.03122 | 0.022 | -40.338
-16 | -1.267 | 0.02816 | 0.021 | -44.995
-15.5 | -1.267 | 0.02674 | 0.02 | -47.38
-15 | -1.265 | 0.02496 | 0.019 | -50.685
-14.5 | -1.259 | 0.02358 | 0.018 | -53.382
-14 | -1.248 | 0.0223 | 0.017 | -55.978
-13.5 | -1.234 | 0.02093 | 0.016 | -58.955
-13 | -1.212 | 0.01988 | 0.014 | -60.995
-12.5 | -1.188 | 0.01884 | 0.013 | -63.058
-12 | -1.16 | 0.01802 | 0.012 | -64.389
-11.5 | -1.129 | 0.01708 | 0.011 | -66.124
-11 | -1.095 | 0.01625 | 0.009 | -67.407
-10.5 | -1.058 | 0.0156 | 0.008 | -67.831
-10 | -1.019 | 0.01488 | 0.007 | -68.467
-9.5 | -0.977 | 0.01417 | 0.006 | -68.957
-9 | -0.932 | 0.01361 | 0.004 | -68.503
-8.5 | -0.885 | 0.01303 | 0.003 | -67.918
-8 | -0.836 | 0.01244 | 0.002 | -67.228
-7.5 | -0.785 | 0.0119 | 0 | -66.021
-7 | -0.733 | 0.01144 | -0.001 | -64.045
-6.5 | -0.678 | 0.01098 | -0.002 | -61.801
-6 | -0.623 | 0.01056 | -0.004 | -58.981
-5.5 | -0.566 | 0.01018 | -0.005 | -55.593
-5 | -0.508 | 0.00987 | -0.007 | -51.488
-4.5 | -0.449 | 0.00953 | -0.008 | -47.138
-4 | -0.39 | 0.00921 | -0.009 | -42.334
-3.5 | -0.33 | 0.00891 | -0.011 | -36.993
-3 | -0.273 | 0.00433 | -0.012 | -62.994
-2.5 | -0.211 | 0.00434 | -0.014 | -48.489
-2 | -0.149 | 0.0043 | -0.015 | -34.552
-1.5 | -0.086 | 0.00431 | -0.017 | -19.911
-1 | -0.023 | 0.00429 | -0.018 | -5.382
-0.5 | 0.04 | 0.0043 | -0.019 | 9.24
0 | 0.103 | 0.00433 | -0.021 | 23.688
0.5 | 0.165 | 0.00437 | -0.022 | 37.847
1 | 0.228 | 0.00438 | -0.024 | 52.148
1.5 | 0.291 | 0.00443 | -0.025 | 65.719
2 | 0.353 | 0.0041 | -0.026 | 86.002
2.5 | 0.415 | 0.00391 | -0.028 | 106.124
3 | 0.475 | 0.00439 | -0.029 | 108.166
3.5 | 0.535 | 0.00444 | -0.031 | 120.698
4 | 0.588 | 0.01014 | -0.031 | 57.943
4.5 | 0.646 | 0.01049 | -0.033 | 61.577
5 | 0.704 | 0.01089 | -0.034 | 64.676
5.5 | 0.761 | 0.01128 | -0.035 | 67.459
6 | 0.817 | 0.01173 | -0.037 | 69.596
6.5 | 0.871 | 0.01222 | -0.038 | 71.301
7 | 0.924 | 0.01272 | -0.039 | 72.687
7.5 | 0.976 | 0.01323 | -0.041 | 73.751
8 | 1.026 | 0.01377 | -0.042 | 74.495
8.5 | 1.074 | 0.01435 | -0.043 | 74.828
9 | 1.119 | 0.015 | -0.044 | 74.631
9.5 | 1.161 | 0.01567 | -0.046 | 74.049
10 | 1.199 | 0.01633 | -0.047 | 73.412
10.5 | 1.234 | 0.01712 | -0.048 | 72.087
11 | 1.266 | 0.01791 | -0.049 | 70.724
11.5 | 1.295 | 0.01875 | -0.05 | 69.039
12 | 1.32 | 0.01963 | -0.052 | 67.21
12.5 | 1.34 | 0.02056 | -0.053 | 65.208
13 | 1.358 | 0.02153 | -0.054 | 63.048
13.5 | 1.371 | 0.02263 | -0.055 | 60.572
14 | 1.38 | 0.02371 | -0.056 | 58.204
14.5 | 1.386 | 0.02489 | -0.057 | 55.668
15 | 1.387 | 0.02631 | -0.058 | 52.73
15.5 | 1.385 | 0.02796 | -0.059 | 49.529
16 | 1.379 | 0.02989 | -0.06 | 46.12
16.5 | 1.368 | 0.03225 | -0.061 | 42.429
17 | 1.356 | 0.0343 | -0.062 | 39.532
17.5 | 1.336 | 0.03823 | -0.062 | 34.955
18 | 1.316 | 0.04149 | -0.063 | 31.726
18.5 | 1.292 | 0.04632 | -0.063 | 27.882
19 | 1.257 | 0.05467 | -0.063 | 23.001
19.5 | 1.148 | 0.10585 | -0.055 | 10.849
20 | 1.104 | 0.12981 | -0.051 | 8.508

## 58. Re 3M Mach 0.00 (2)
BIGFOIL.COM POLAR EXPORT
NACA66-119 a=0.8
NACA66-119 a=0.8 |  |  |  | Cl Max: | 1.384 | at alpha= | 20 | deg
XFOIL ncrit=9 |  |  |  | L/D Max: | 100.088 | at alpha= | 3 | deg
Re: | 3000000 |  |  | Cd Min: | 0.05716 | at alpha= | 20 | deg
Mach: | 0 |  |  | Cl=0 at alpha= | -0.78973 | deg
|  |  |  | @ Cl=0.1, Cd= | 0.0045563
|  |  |  | @ Cl=0.4, Cd= | 0.0045021
|  |  |  | @ Cl=0.6, Cd= | 0.012617
alpha (deg) | Cl | Cd | Cm | Cl/Cd
-20 | -1.254 | 0.05358 | -0.0789 | -23.4043
-19.5 | -1.244 | 0.04952 | -0.0792 | -25.1212
-19 | -1.2271 | 0.04628 | -0.0792 | -26.5147
-18.5 | -1.2151 | 0.04275 | -0.0788 | -28.4234
-18 | -1.2098 | 0.03882 | -0.0776 | -31.1643
-17 | -1.183 | 0.03286 | -0.0748 | -36.0012
-16.5 | -1.1572 | 0.03098 | -0.0737 | -37.3531
-16 | -1.1332 | 0.02898 | -0.0724 | -39.1028
-15.5 | -1.1063 | 0.02729 | -0.071 | -40.5387
-15 | -1.0765 | 0.02577 | -0.0698 | -41.7734
-14.5 | -1.0465 | 0.02437 | -0.0684 | -42.9421
-14 | -1.0164 | 0.02296 | -0.067 | -44.2683
-13.5 | -0.9836 | 0.02179 | -0.0656 | -45.14
-13 | -0.95 | 0.02068 | -0.0642 | -45.9381
-12.5 | -0.9212 | 0.01932 | -0.0621 | -47.6812
-12 | -0.889 | 0.01823 | -0.0603 | -48.7658
-11.5 | -0.853 | 0.01732 | -0.0588 | -49.2494
-11 | -0.8159 | 0.01647 | -0.0574 | -49.5386
-10.5 | -0.7779 | 0.01569 | -0.056 | -49.5793
-10 | -0.7392 | 0.01497 | -0.0546 | -49.3788
-9.5 | -0.7021 | 0.01421 | -0.0528 | -49.4089
-9 | -0.6654 | 0.0134 | -0.051 | -49.6567
-8.5 | -0.6255 | 0.01276 | -0.0495 | -49.0204
-8 | -0.5848 | 0.01217 | -0.0481 | -48.0526
-7.5 | -0.5438 | 0.01163 | -0.0466 | -46.7584
-7 | -0.5056 | 0.01101 | -0.0446 | -45.9219
-6.5 | -0.4646 | 0.01053 | -0.043 | -44.1216
-6 | -0.424 | 0.01004 | -0.0412 | -42.2311
-5.5 | -0.3835 | 0.00957 | -0.0393 | -40.0731
-5 | -0.348 | 0.009 | -0.0364 | -38.6667
-4.5 | -0.334 | 0.00822 | -0.0292 | -40.6326
-4 | -0.3093 | 0.00737 | -0.024 | -41.9674
-3.5 | -0.2797 | 0.00641 | -0.0199 | -43.6349
-3 | -0.2478 | 0.00525 | -0.0163 | -47.2
-2.5 | -0.2039 | 0.00444 | -0.0149 | -45.9234
-2 | -0.1453 | 0.00442 | -0.016 | -32.8733
-1.5 | -0.0851 | 0.00447 | -0.0174 | -19.038
-1 | -0.0254 | 0.00451 | -0.0188 | -5.6319
-0.5 | 0.035 | 0.00453 | -0.0202 | 7.7263
0 | 0.0956 | 0.00456 | -0.0217 | 20.9649
0.5 | 0.1557 | 0.00451 | -0.0231 | 34.5233
1 | 0.2154 | 0.00448 | -0.0245 | 48.0804
1.5 | 0.2749 | 0.00452 | -0.0258 | 60.8186
2 | 0.3351 | 0.00446 | -0.0272 | 75.1345
2.5 | 0.3938 | 0.0045 | -0.0284 | 87.5111
3 | 0.4524 | 0.00452 | -0.0295 | 100.0885
3.5 | 0.4895 | 0.00538 | -0.0265 | 90.9851
4 | 0.5077 | 0.00659 | -0.02 | 77.041
4.5 | 0.508 | 0.00755 | -0.0098 | 67.2848
5 | 0.5143 | 0.00871 | -0.0014 | 59.0471
5.5 | 0.5248 | 0.01002 | 0.0056 | 52.3752
6 | 0.5439 | 0.01121 | 0.0109 | 48.5192
6.5 | 0.5734 | 0.01217 | 0.0143 | 47.1159
7 | 0.6121 | 0.01282 | 0.0161 | 47.7457
7.5 | 0.6523 | 0.01346 | 0.0177 | 48.4621
8 | 0.6905 | 0.01418 | 0.0194 | 48.6953
8.5 | 0.7291 | 0.01493 | 0.021 | 48.8346
9 | 0.7679 | 0.01568 | 0.0225 | 48.9732
9.5 | 0.8063 | 0.01644 | 0.0241 | 49.045
10 | 0.8408 | 0.0174 | 0.026 | 48.3218
10.5 | 0.8784 | 0.01826 | 0.0275 | 48.1051
11 | 0.9155 | 0.01918 | 0.0288 | 47.732
11.5 | 0.9522 | 0.02016 | 0.0302 | 47.2321
12 | 0.9863 | 0.02125 | 0.0318 | 46.4141
12.5 | 1.0179 | 0.02253 | 0.0336 | 45.1798
13 | 1.0481 | 0.02396 | 0.0354 | 43.7437
13.5 | 1.0818 | 0.02518 | 0.0366 | 42.9627
14 | 1.1136 | 0.02656 | 0.038 | 41.9277
15 | 1.1752 | 0.02956 | 0.0405 | 39.7564
15.5 | 1.2044 | 0.03123 | 0.0417 | 38.5655
16 | 1.2288 | 0.03327 | 0.0432 | 36.9342
16.5 | 1.2491 | 0.0357 | 0.0448 | 34.9888
17 | 1.2687 | 0.03823 | 0.0462 | 33.186
17.5 | 1.2891 | 0.04084 | 0.0472 | 31.5646
18 | 1.31 | 0.04345 | 0.0481 | 30.1496
18.5 | 1.3282 | 0.04632 | 0.0489 | 28.6744
19 | 1.3428 | 0.04951 | 0.0498 | 27.1218
19.5 | 1.3684 | 0.05366 | 0.0469 | 25.5013
20 | 1.384 | 0.05716 | 0.0468 | 24.2127

## 59. Re 3M Mach 0.10 (1)
BIGFOIL.COM POLAR EXPORT
NACA66-119 a=0.8
NACA66-119 a=0.8 |  |  |  | Cl Max: | 1.37 | at alpha= | 14.5 | deg
JavaFoil+Calcfoil stall+Eppler ext transition |  |  |  | L/D Max: | 121.151 | at alpha= | 3.5 | deg
Re: | 3000000 |  |  | Cd Min: | 0.00393 | at alpha= | 2.5 | deg
Mach: | 0.1 |  |  | Cl=0 at alpha= | -0.81746 | deg
|  |  |  | @ Cl=0.1, Cd= | 0.0043386
|  |  |  | @ Cl=0.4, Cd= | 0.003984
|  |  |  | @ Cl=0.6, Cd= | 0.010253
alpha (deg) | Cl | Cd | Cm | Cl/Cd
-20 | -0.972 | 0.1481 | 0.02 | -6.562
-19.5 | -0.989 | 0.14453 | 0.019 | -6.842
-19 | -1.024 | 0.12198 | 0.021 | -8.399
-18.5 | -1.064 | 0.09915 | 0.022 | -10.728
-18 | -1.17 | 0.04727 | 0.025 | -24.749
-17.5 | -1.198 | 0.03984 | 0.024 | -30.08
-17 | -1.212 | 0.03735 | 0.023 | -32.456
-16.5 | -1.23 | 0.03283 | 0.022 | -37.462
-16 | -1.242 | 0.02976 | 0.021 | -41.724
-15.5 | -1.248 | 0.02748 | 0.02 | -45.401
-15 | -1.249 | 0.02554 | 0.019 | -48.911
-14.5 | -1.246 | 0.02404 | 0.018 | -51.813
-14 | -1.238 | 0.0227 | 0.017 | -54.545
-13.5 | -1.226 | 0.02126 | 0.016 | -57.666
-13 | -1.207 | 0.02018 | 0.014 | -59.811
-12.5 | -1.184 | 0.0191 | 0.013 | -61.991
-12 | -1.158 | 0.01825 | 0.012 | -63.441
-11.5 | -1.128 | 0.01731 | 0.011 | -65.184
-11 | -1.095 | 0.01646 | 0.009 | -66.543
-10.5 | -1.059 | 0.01577 | 0.008 | -67.173
-10 | -1.02 | 0.01503 | 0.007 | -67.904
-9.5 | -0.979 | 0.0143 | 0.006 | -68.449
-9 | -0.934 | 0.01375 | 0.004 | -67.984
-8.5 | -0.888 | 0.01313 | 0.003 | -67.593
-8 | -0.839 | 0.01253 | 0.002 | -66.974
-7.5 | -0.788 | 0.01202 | 0 | -65.567
-7 | -0.735 | 0.01151 | -0.001 | -63.905
-6.5 | -0.681 | 0.01104 | -0.003 | -61.708
-6 | -0.625 | 0.01066 | -0.004 | -58.688
-5.5 | -0.568 | 0.01026 | -0.005 | -55.42
-5 | -0.51 | 0.00991 | -0.007 | -51.52
-4.5 | -0.451 | 0.00956 | -0.008 | -47.206
-4 | -0.392 | 0.00923 | -0.009 | -42.418
-3.5 | -0.331 | 0.00897 | -0.011 | -36.906
-3 | -0.274 | 0.00434 | -0.012 | -63.161
-2.5 | -0.212 | 0.00431 | -0.014 | -49.123
-2 | -0.149 | 0.00431 | -0.015 | -34.629
-1.5 | -0.086 | 0.00429 | -0.017 | -20.128
-1 | -0.023 | 0.00435 | -0.018 | -5.33
-0.5 | 0.04 | 0.00431 | -0.02 | 9.264
0 | 0.103 | 0.00434 | -0.021 | 23.754
0.5 | 0.166 | 0.00438 | -0.022 | 37.969
1 | 0.229 | 0.00443 | -0.024 | 51.807
1.5 | 0.292 | 0.00409 | -0.025 | 71.291
2 | 0.354 | 0.00413 | -0.027 | 85.753
2.5 | 0.417 | 0.00393 | -0.028 | 105.941
3 | 0.477 | 0.00439 | -0.029 | 108.684
3.5 | 0.538 | 0.00444 | -0.031 | 121.151
4 | 0.59 | 0.01019 | -0.032 | 57.947
4.5 | 0.649 | 0.01056 | -0.033 | 61.482
5 | 0.707 | 0.01093 | -0.034 | 64.672
5.5 | 0.764 | 0.01137 | -0.036 | 67.22
6 | 0.82 | 0.01181 | -0.037 | 69.474
6.5 | 0.875 | 0.0123 | -0.038 | 71.131
7 | 0.928 | 0.01281 | -0.039 | 72.459
7.5 | 0.98 | 0.01336 | -0.041 | 73.361
8 | 1.03 | 0.01391 | -0.042 | 73.996
8.5 | 1.077 | 0.0145 | -0.043 | 74.316
9 | 1.122 | 0.01513 | -0.045 | 74.172
9.5 | 1.163 | 0.01582 | -0.046 | 73.509
10 | 1.201 | 0.0165 | -0.047 | 72.796
10.5 | 1.235 | 0.01731 | -0.048 | 71.37
11 | 1.266 | 0.01814 | -0.049 | 69.821
11.5 | 1.293 | 0.01899 | -0.051 | 68.106
12 | 1.316 | 0.01987 | -0.052 | 66.258
12.5 | 1.335 | 0.02075 | -0.053 | 64.365
13 | 1.35 | 0.02184 | -0.054 | 61.834
13.5 | 1.361 | 0.02298 | -0.055 | 59.228
14 | 1.368 | 0.02411 | -0.056 | 56.718
14.5 | 1.37 | 0.02549 | -0.057 | 53.753
15 | 1.368 | 0.0268 | -0.058 | 51.051
15.5 | 1.362 | 0.02857 | -0.059 | 47.675
16 | 1.353 | 0.03009 | -0.06 | 44.971
16.5 | 1.337 | 0.03331 | -0.061 | 40.136
17 | 1.32 | 0.03569 | -0.062 | 36.984
17.5 | 1.294 | 0.04025 | -0.062 | 32.152
18 | 1.266 | 0.04544 | -0.063 | 27.861
18.5 | 1.156 | 0.08932 | -0.055 | 12.943
19 | 1.103 | 0.11555 | -0.051 | 9.545
19.5 | 1.063 | 0.13594 | -0.047 | 7.818

## 60. Re 3M Mach 0.10 (2)
BIGFOIL.COM POLAR EXPORT
NACA66-119 a=0.8
NACA66-119 a=0.8 |  |  |  | Cl Max: | 1.371 | at alpha= | 20 | deg
XFOIL ncrit=9 |  |  |  | L/D Max: | 100.242 | at alpha= | 3 | deg
Re: | 3000000 |  |  | Cd Min: | 0.06031 | at alpha= | 20 | deg
Mach: | 0.1 |  |  | Cl=0 at alpha= | -0.78947 | deg
|  |  |  | @ Cl=0.1, Cd= | 0.0045674
|  |  |  | @ Cl=0.4, Cd= | 0.004512
|  |  |  | @ Cl=0.6, Cd= | 0.012814
alpha (deg) | Cl | Cd | Cm | Cl/Cd
-20 | -1.2364 | 0.05717 | -0.0805 | -21.6267
-19.5 | -1.229 | 0.05257 | -0.0811 | -23.3784
-19 | -1.2162 | 0.04871 | -0.0813 | -24.9682
-18.5 | -1.2056 | 0.04486 | -0.0811 | -26.8747
-18 | -1.1847 | 0.04203 | -0.0808 | -28.187
-17.5 | -1.1889 | 0.03739 | -0.0789 | -31.7973
-17 | -1.1739 | 0.03444 | -0.0776 | -34.0854
-16.5 | -1.1534 | 0.03206 | -0.0762 | -35.9763
-16 | -1.1311 | 0.02988 | -0.0747 | -37.8548
-15.5 | -1.1029 | 0.02818 | -0.0734 | -39.1377
-15 | -1.0747 | 0.0265 | -0.072 | -40.5547
-14 | -1.0151 | 0.02353 | -0.069 | -43.1407
-13.5 | -0.9831 | 0.02227 | -0.0675 | -44.1446
-13 | -0.9493 | 0.02111 | -0.066 | -44.9692
-12.5 | -0.9186 | 0.01981 | -0.0641 | -46.3705
-12 | -0.8875 | 0.01861 | -0.0621 | -47.6894
-11.5 | -0.8526 | 0.01762 | -0.0604 | -48.3882
-11 | -0.8147 | 0.01677 | -0.059 | -48.5808
-10.5 | -0.7774 | 0.01593 | -0.0574 | -48.801
-10 | -0.7382 | 0.01521 | -0.056 | -48.5339
-9.5 | -0.7001 | 0.01446 | -0.0544 | -48.4163
-9 | -0.664 | 0.01359 | -0.0523 | -48.8595
-8.5 | -0.6241 | 0.01293 | -0.0508 | -48.2676
-8 | -0.5836 | 0.01231 | -0.0493 | -47.4086
-7.5 | -0.5418 | 0.01178 | -0.0479 | -45.9932
-7 | -0.5035 | 0.01114 | -0.0458 | -45.1975
-6.5 | -0.4626 | 0.01064 | -0.0441 | -43.4774
-6 | -0.4216 | 0.01014 | -0.0424 | -41.5779
-5.5 | -0.3807 | 0.00966 | -0.0405 | -39.4099
-5 | -0.3443 | 0.00909 | -0.0377 | -37.8768
-4.5 | -0.3296 | 0.00825 | -0.0307 | -39.9515
-4 | -0.3083 | 0.00742 | -0.0247 | -41.5499
-3.5 | -0.2798 | 0.00646 | -0.0204 | -43.3127
-3 | -0.2487 | 0.00528 | -0.0166 | -47.1023
-2.5 | -0.2052 | 0.00445 | -0.0149 | -46.1124
-2 | -0.1462 | 0.00443 | -0.0161 | -33.0023
-1.5 | -0.0857 | 0.00449 | -0.0175 | -19.0869
-1 | -0.0256 | 0.00452 | -0.0189 | -5.6637
-0.5 | 0.0352 | 0.00454 | -0.0203 | 7.7533
0 | 0.0961 | 0.00457 | -0.0218 | 21.0284
0.5 | 0.1566 | 0.00453 | -0.0233 | 34.5695
1 | 0.2167 | 0.0045 | -0.0246 | 48.1556
1.5 | 0.2765 | 0.00454 | -0.0259 | 60.9031
2 | 0.337 | 0.00447 | -0.0274 | 75.3915
2.5 | 0.3961 | 0.00451 | -0.0285 | 87.8271
3 | 0.4551 | 0.00454 | -0.0296 | 100.2423
3.5 | 0.4914 | 0.00541 | -0.0264 | 90.8318
4 | 0.5082 | 0.00662 | -0.0196 | 76.7674
4.5 | 0.5058 | 0.00761 | -0.0087 | 66.4652
5 | 0.5121 | 0.00881 | -0.0004 | 58.1271
5.5 | 0.5223 | 0.01016 | 0.0067 | 51.4075
6 | 0.5404 | 0.01141 | 0.0121 | 47.362
6.5 | 0.5712 | 0.01234 | 0.0153 | 46.2885
7 | 0.6107 | 0.01299 | 0.0171 | 47.0131
7.5 | 0.6505 | 0.01365 | 0.0187 | 47.6557
8 | 0.6894 | 0.01438 | 0.0204 | 47.9416
8.5 | 0.7277 | 0.01516 | 0.0222 | 48.0013
9 | 0.7672 | 0.0159 | 0.0236 | 48.2516
9.5 | 0.8049 | 0.01672 | 0.0253 | 48.14
10 | 0.8395 | 0.01771 | 0.0273 | 47.4026
10.5 | 0.8777 | 0.01857 | 0.0288 | 47.2644
11 | 0.9153 | 0.0195 | 0.0301 | 46.9385
11.5 | 0.952 | 0.02052 | 0.0316 | 46.3938
12 | 0.9858 | 0.02167 | 0.0333 | 45.4915
12.5 | 1.0157 | 0.0231 | 0.0353 | 43.9697
13 | 1.0481 | 0.02444 | 0.0369 | 42.8846
13.5 | 1.0816 | 0.02574 | 0.0383 | 42.0202
14 | 1.1132 | 0.02718 | 0.0397 | 40.9566
14.5 | 1.1456 | 0.02865 | 0.0409 | 39.986
15 | 1.1745 | 0.03033 | 0.0424 | 38.724
15.5 | 1.2026 | 0.03214 | 0.0437 | 37.4175
16 | 1.2238 | 0.0345 | 0.0455 | 35.4725
16.5 | 1.2373 | 0.03754 | 0.0475 | 32.9595
17 | 1.2651 | 0.03958 | 0.0483 | 31.9631
17.5 | 1.2859 | 0.04226 | 0.0493 | 30.4283
18 | 1.3052 | 0.04512 | 0.0502 | 28.9273
18.5 | 1.3208 | 0.04839 | 0.051 | 27.2949
19 | 1.334 | 0.05194 | 0.0517 | 25.6835
19.5 | 1.3496 | 0.05625 | 0.0506 | 23.9929
20 | 1.371 | 0.06031 | 0.0487 | 22.7325

## 61. Re 3M Mach 0.25 (1)
BIGFOIL.COM POLAR EXPORT
NACA66-119 a=0.8
NACA66-119 a=0.8 |  |  |  | Cl Max: | 1.287 | at alpha= | 12.5 | deg
JavaFoil+Calcfoil stall+Eppler ext transition |  |  |  | L/D Max: | 122.027 | at alpha= | 3.5 | deg
Re: | 3000000 |  |  | Cd Min: | 0.00396 | at alpha= | 1.5 | deg
Mach: | 0.25 |  |  | Cl=0 at alpha= | -0.81539 | deg
|  |  |  | @ Cl=0.1, Cd= | 0.0044363
|  |  |  | @ Cl=0.4, Cd= | 0.0043971
|  |  |  | @ Cl=0.6, Cd= | 0.0099449
alpha (deg) | Cl | Cd | Cm | Cl/Cd
-18.5 | -0.697 | 0.15378 | 0.014 | -4.531
-18 | -0.745 | 0.1458 | 0.014 | -5.113
-17.5 | -0.79 | 0.13827 | 0.013 | -5.717
-17 | -0.832 | 0.12919 | 0.013 | -6.438
-16.5 | -0.869 | 0.12146 | 0.013 | -7.157
-16 | -0.901 | 0.11536 | 0.012 | -7.812
-15.5 | -0.936 | 0.10324 | 0.013 | -9.063
-15 | -0.991 | 0.07712 | 0.015 | -12.857
-14.5 | -1.13 | 0.02851 | 0.018 | -39.631
-14 | -1.149 | 0.02567 | 0.017 | -44.755
-13.5 | -1.158 | 0.02354 | 0.016 | -49.181
-13 | -1.154 | 0.02221 | 0.015 | -51.984
-12.5 | -1.145 | 0.02086 | 0.014 | -54.901
-12 | -1.131 | 0.01973 | 0.012 | -57.317
-11.5 | -1.111 | 0.01865 | 0.011 | -59.568
-11 | -1.087 | 0.01762 | 0.01 | -61.665
-10.5 | -1.057 | 0.01683 | 0.008 | -62.827
-10 | -1.024 | 0.01591 | 0.007 | -64.374
-9.5 | -0.986 | 0.01523 | 0.006 | -64.749
-9 | -0.945 | 0.01437 | 0.004 | -65.759
-8.5 | -0.901 | 0.0138 | 0.003 | -65.275
-8 | -0.853 | 0.01312 | 0.002 | -65.034
-7.5 | -0.803 | 0.01254 | 0 | -64.047
-7 | -0.751 | 0.01196 | -0.001 | -62.771
-6.5 | -0.696 | 0.01144 | -0.003 | -60.825
-6 | -0.64 | 0.01101 | -0.004 | -58.116
-5.5 | -0.582 | 0.01059 | -0.005 | -54.954
-5 | -0.523 | 0.01023 | -0.007 | -51.091
-4.5 | -0.463 | 0.00986 | -0.008 | -46.935
-4 | -0.402 | 0.0095 | -0.01 | -42.282
-3.5 | -0.34 | 0.00921 | -0.011 | -36.889
-3 | -0.282 | 0.00441 | -0.013 | -63.916
-2.5 | -0.218 | 0.00437 | -0.014 | -49.742
-2 | -0.153 | 0.00438 | -0.016 | -35.067
-1.5 | -0.089 | 0.00435 | -0.017 | -20.389
-1 | -0.024 | 0.00437 | -0.019 | -5.455
-0.5 | 0.041 | 0.0044 | -0.02 | 9.321
0 | 0.106 | 0.00444 | -0.022 | 23.882
0.5 | 0.171 | 0.00446 | -0.023 | 38.302
1 | 0.235 | 0.00414 | -0.024 | 56.693
1.5 | 0.299 | 0.00396 | -0.026 | 75.609
2 | 0.363 | 0.00438 | -0.027 | 82.998
2.5 | 0.428 | 0.00441 | -0.029 | 96.917
3 | 0.489 | 0.00446 | -0.03 | 109.754
3.5 | 0.552 | 0.00452 | -0.031 | 122.027
4 | 0.605 | 0.01051 | -0.032 | 57.606
4.5 | 0.665 | 0.0109 | -0.034 | 61.045
5 | 0.725 | 0.01132 | -0.035 | 63.998
5.5 | 0.783 | 0.01177 | -0.036 | 66.503
6 | 0.839 | 0.01227 | -0.038 | 68.394
6.5 | 0.895 | 0.01282 | -0.039 | 69.794
7 | 0.948 | 0.01339 | -0.04 | 70.798
7.5 | 0.999 | 0.01397 | -0.042 | 71.509
8 | 1.048 | 0.01462 | -0.043 | 71.663
8.5 | 1.094 | 0.01525 | -0.044 | 71.756
9 | 1.137 | 0.01596 | -0.046 | 71.234
9.5 | 1.174 | 0.01671 | -0.047 | 70.254
10 | 1.206 | 0.01759 | -0.048 | 68.592
10.5 | 1.234 | 0.01846 | -0.049 | 66.846
11 | 1.256 | 0.01941 | -0.051 | 64.717
11.5 | 1.272 | 0.02043 | -0.052 | 62.285
12 | 1.283 | 0.02138 | -0.053 | 60.029
12.5 | 1.287 | 0.02268 | -0.054 | 56.73
13 | 1.284 | 0.02386 | -0.055 | 53.83
13.5 | 1.274 | 0.02539 | -0.056 | 50.184
14 | 1.257 | 0.02709 | -0.058 | 46.412
14.5 | 1.234 | 0.02898 | -0.059 | 42.566
15 | 1.2 | 0.032 | -0.059 | 37.491
15.5 | 1.152 | 0.03764 | -0.059 | 30.615
16 | 0.969 | 0.11072 | -0.04 | 8.752
16.5 | 0.923 | 0.1231 | -0.037 | 7.501
17 | 0.877 | 0.13232 | -0.035 | 6.63
17.5 | 0.83 | 0.14159 | -0.035 | 5.861

## 62. Re 3M Mach 0.25 (2)
BIGFOIL.COM POLAR EXPORT
NACA66-119 a=0.8
NACA66-119 a=0.8 |  |  |  | Cl Max: | 1.2479 | at alpha= | 18.5 | deg
XFOIL ncrit=9 |  |  |  | L/D Max: | 102.13 | at alpha= | 3 | deg
Re: | 3000000 |  |  | Cd Min: | 0.09151 | at alpha= | -20 | deg
Mach: | 0.25 |  |  | Cl=0 at alpha= | -0.78868 | deg
|  |  |  | @ Cl=0.1, Cd= | 0.0046597
|  |  |  | @ Cl=0.4, Cd= | 0.0045655
|  |  |  | @ Cl=0.6, Cd= | 0.013916
alpha (deg) | Cl | Cd | Cm | Cl/Cd
-20 | -1.0469 | 0.09151 | -0.0765 | -11.4403
-19.5 | -1.0692 | 0.08075 | -0.0823 | -13.2409
-19 | -1.0887 | 0.07119 | -0.0866 | -15.2929
-18.5 | -1.0994 | 0.06323 | -0.0894 | -17.3873
-18 | -1.0992 | 0.05706 | -0.0908 | -19.2639
-17.5 | -1.0957 | 0.05158 | -0.0915 | -21.2427
-17 | -1.0978 | 0.04607 | -0.0911 | -23.829
-16.5 | -1.1046 | 0.04061 | -0.0897 | -27.2002
-16 | -1.0932 | 0.03698 | -0.0881 | -29.5619
-15.5 | -1.0749 | 0.03402 | -0.0864 | -31.5961
-15 | -1.0523 | 0.03152 | -0.0846 | -33.3852
-14.5 | -1.0245 | 0.02947 | -0.0829 | -34.7642
-14 | -1.0004 | 0.02727 | -0.0806 | -36.685
-13.5 | -0.9708 | 0.02553 | -0.0786 | -38.0259
-13 | -0.9417 | 0.02379 | -0.0764 | -39.5839
-12.5 | -0.9056 | 0.02252 | -0.0747 | -40.2131
-12 | -0.8722 | 0.02119 | -0.0726 | -41.1609
-11.5 | -0.8455 | 0.01951 | -0.0696 | -43.3368
-11 | -0.8093 | 0.0184 | -0.0676 | -43.9837
-10.5 | -0.7721 | 0.01739 | -0.0656 | -44.3991
-9.5 | -0.6933 | 0.01565 | -0.0619 | -44.3003
-9 | -0.6555 | 0.01472 | -0.0598 | -44.5312
-8.5 | -0.617 | 0.01388 | -0.0577 | -44.4524
-8 | -0.5753 | 0.01319 | -0.0559 | -43.6164
-7.5 | -0.5333 | 0.01256 | -0.0542 | -42.4602
-7 | -0.4933 | 0.01188 | -0.0521 | -41.5236
-6.5 | -0.4516 | 0.01128 | -0.0502 | -40.0355
-6 | -0.4084 | 0.01073 | -0.0485 | -38.0615
-5.5 | -0.3668 | 0.01016 | -0.0465 | -36.1024
-5 | -0.3267 | 0.00959 | -0.0442 | -34.0667
-4.5 | -0.3063 | 0.00857 | -0.0384 | -35.741
-4 | -0.3005 | 0.00768 | -0.0291 | -39.1276
-3.5 | -0.2797 | 0.00668 | -0.0229 | -41.8713
-3 | -0.253 | 0.00548 | -0.0179 | -46.1679
-2.5 | -0.2125 | 0.00453 | -0.0154 | -46.9095
-2 | -0.1515 | 0.00453 | -0.0165 | -33.4437
-1.5 | -0.0889 | 0.00457 | -0.018 | -19.453
-1 | -0.0265 | 0.00458 | -0.0194 | -5.786
-0.5 | 0.0362 | 0.00461 | -0.0209 | 7.8525
0 | 0.0991 | 0.00466 | -0.0225 | 21.2661
0.5 | 0.1618 | 0.00464 | -0.024 | 34.8707
1 | 0.2237 | 0.0046 | -0.0253 | 48.6304
1.5 | 0.2856 | 0.00462 | -0.0267 | 61.8182
2 | 0.348 | 0.00454 | -0.0281 | 76.652
2.5 | 0.4091 | 0.00457 | -0.0293 | 89.5186
3 | 0.4698 | 0.0046 | -0.0303 | 102.1304
3.5 | 0.501 | 0.00558 | -0.0258 | 89.7849
4 | 0.5089 | 0.00675 | -0.0167 | 75.3926
4.5 | 0.4954 | 0.00799 | -0.0037 | 62.0025
5.5 | 0.5084 | 0.01097 | 0.0122 | 46.3446
6 | 0.5259 | 0.01237 | 0.0178 | 42.5141
6.5 | 0.5616 | 0.01322 | 0.0205 | 42.4811
7 | 0.6019 | 0.01395 | 0.0224 | 43.147
7.5 | 0.6428 | 0.01468 | 0.0242 | 43.7875
8 | 0.6816 | 0.01553 | 0.0263 | 43.8892
8.5 | 0.722 | 0.01635 | 0.028 | 44.159
9 | 0.7623 | 0.01721 | 0.0298 | 44.294
9.5 | 0.7993 | 0.01826 | 0.0318 | 43.7733
10 | 0.8369 | 0.01928 | 0.0338 | 43.4077
10.5 | 0.8751 | 0.02033 | 0.0356 | 43.0448
11 | 0.9138 | 0.0214 | 0.0373 | 42.7009
11.5 | 0.9484 | 0.02274 | 0.0393 | 41.7062
12 | 0.9783 | 0.02438 | 0.0418 | 40.1272
12.5 | 1.011 | 0.02589 | 0.0438 | 39.0498
13 | 1.045 | 0.02742 | 0.0456 | 38.1109
13.5 | 1.0755 | 0.02924 | 0.0475 | 36.7818
14 | 1.106 | 0.03107 | 0.0494 | 35.597
14.5 | 1.1363 | 0.03302 | 0.0511 | 34.4125
15 | 1.1596 | 0.03554 | 0.0531 | 32.628
15.5 | 1.1701 | 0.03908 | 0.0556 | 29.9411
16 | 1.1938 | 0.04187 | 0.0569 | 28.5121
16.5 | 1.2116 | 0.04521 | 0.0583 | 26.7994
17 | 1.2267 | 0.04899 | 0.0594 | 25.0398
17.5 | 1.2369 | 0.05344 | 0.0601 | 23.1456
18 | 1.2467 | 0.05817 | 0.0602 | 21.432
18.5 | 1.2479 | 0.06403 | 0.0599 | 19.4893
19 | 1.2462 | 0.07056 | 0.0587 | 17.6616
19.5 | 1.2393 | 0.07802 | 0.0567 | 15.8844
20 | 1.2349 | 0.08526 | 0.0545 | 14.4839

## 63. Re 3M Mach 0.50 (1)
BIGFOIL.COM POLAR EXPORT
NACA66-119 a=0.8
NACA66-119 a=0.8 |  |  |  | Cl Max: | 1.17 | at alpha= | 20 | deg
JavaFoil+Calcfoil stall+Eppler ext transition |  |  |  | L/D Max: | 112.239 | at alpha= | 3 | deg
Re: | 3000000 |  |  | Cd Min: | 0.00416 | at alpha= | -1 | deg
Mach: | 0.5 |  |  | Cl=0 at alpha= | -0.81507 | deg
|  |  |  | @ Cl=0.1, Cd= | 0.004553
|  |  |  | @ Cl=0.4, Cd= | 0.0047089
|  |  |  | @ Cl=0.6, Cd= | 0.011119
alpha (deg) | Cl | Cd | Cm | Cl/Cd
-20 | -1.084 | 0.17159 | 0.022 | -6.315
-19.5 | -1.059 | 0.1686 | 0.021 | -6.28
-19 | -1.027 | 0.1576 | 0.02 | -6.519
-18.5 | -0.999 | 0.15399 | 0.019 | -6.489
-18 | -0.971 | 0.15213 | 0.018 | -6.384
-17.5 | -0.946 | 0.14782 | 0.018 | -6.402
-17 | -0.915 | 0.14033 | 0.016 | -6.519
-16.5 | -0.886 | 0.13656 | 0.015 | -6.491
-16 | -0.858 | 0.12965 | 0.014 | -6.621
-15.5 | -0.832 | 0.12735 | 0.013 | -6.535
-15 | -0.802 | 0.11982 | 0.012 | -6.692
-14.5 | -0.774 | 0.11494 | 0.011 | -6.731
-14 | -0.746 | 0.11205 | 0.01 | -6.658
-13.5 | -0.718 | 0.11104 | 0.009 | -6.469
-13 | -0.69 | 0.10309 | 0.008 | -6.694
-12.5 | -0.661 | 0.09758 | 0.007 | -6.776
-12 | -0.633 | 0.09406 | 0.007 | -6.733
-11.5 | -0.605 | 0.08888 | 0.006 | -6.813
-11 | -0.578 | 0.08657 | 0.005 | -6.671
-10.5 | -0.551 | 0.06555 | 0.005 | -8.4
-10 | -0.521 | 0.07178 | 0.004 | -7.26
-9.5 | -0.494 | 0.06227 | 0.003 | -7.93
-9 | -0.633 | 0.05749 | 0.002 | -11.019
-8.5 | -0.854 | 0.01769 | 0.003 | -48.261
-8 | -0.859 | 0.01653 | 0.002 | -51.987
-7.5 | -0.836 | 0.0154 | 0 | -54.314
-7 | -0.798 | 0.01446 | -0.001 | -55.224
-6.5 | -0.751 | 0.01363 | -0.003 | -55.056
-6 | -0.696 | 0.01291 | -0.004 | -53.97
-5.5 | -0.638 | 0.01229 | -0.006 | -51.861
-5 | -0.575 | 0.01175 | -0.008 | -48.987
-4.5 | -0.511 | 0.01128 | -0.009 | -45.257
-4 | -0.444 | 0.01079 | -0.011 | -41.183
-3.5 | -0.376 | 0.01039 | -0.012 | -36.187
-3 | -0.307 | 0.00974 | -0.014 | -31.541
-2.5 | -0.241 | 0.00421 | -0.016 | -57.354
-2 | -0.171 | 0.00452 | -0.017 | -37.72
-1.5 | -0.099 | 0.00451 | -0.019 | -21.87
-1 | -0.027 | 0.00416 | -0.021 | -6.385
-0.5 | 0.046 | 0.00434 | -0.022 | 10.545
0 | 0.117 | 0.00462 | -0.024 | 25.429
0.5 | 0.189 | 0.00464 | -0.025 | 40.823
1 | 0.261 | 0.00466 | -0.027 | 55.937
1.5 | 0.332 | 0.00469 | -0.029 | 70.807
2 | 0.404 | 0.00471 | -0.03 | 85.685
2.5 | 0.475 | 0.00476 | -0.032 | 99.686
3 | 0.543 | 0.00483 | -0.033 | 112.239
3.5 | 0.604 | 0.01156 | -0.034 | 52.218
4 | 0.67 | 0.01205 | -0.036 | 55.631
4.5 | 0.735 | 0.01261 | -0.037 | 58.306
5 | 0.798 | 0.01321 | -0.039 | 60.421
5.5 | 0.859 | 0.01386 | -0.04 | 61.94
6 | 0.916 | 0.01459 | -0.042 | 62.769
6.5 | 0.968 | 0.01542 | -0.043 | 62.762
7 | 1.013 | 0.01626 | -0.045 | 62.307
7.5 | 1.049 | 0.01734 | -0.046 | 60.531
8 | 1.071 | 0.01847 | -0.048 | 58.01
8.5 | 1.069 | 0.01966 | -0.049 | 54.387
9 | 0.837 | 0.05768 | -0.025 | 14.508
9.5 | 0.697 | 0.02223 | -0.052 | 31.352
10 | 0.612 | 0.0667 | -0.026 | 9.183
10.5 | 0.64 | 0.07579 | -0.026 | 8.44
11 | 0.668 | 0.08662 | -0.027 | 7.71
11.5 | 0.696 | 0.09271 | -0.028 | 7.502
12 | 0.723 | 0.096 | -0.029 | 7.534
12.5 | 0.751 | 0.09944 | -0.029 | 7.55
13 | 0.778 | 0.10319 | -0.03 | 7.542
13.5 | 0.808 | 0.10938 | -0.033 | 7.387
14 | 0.835 | 0.11043 | -0.033 | 7.561
14.5 | 0.862 | 0.11623 | -0.034 | 7.419
15 | 0.89 | 0.12231 | -0.036 | 7.279
15.5 | 0.922 | 0.13027 | -0.04 | 7.074
16 | 0.947 | 0.13137 | -0.039 | 7.206
16.5 | 0.975 | 0.13512 | -0.04 | 7.213
17 | 1.006 | 0.14157 | -0.043 | 7.105
17.5 | 1.031 | 0.14592 | -0.043 | 7.066
18 | 1.059 | 0.15115 | -0.044 | 7.005
18.5 | 1.088 | 0.15679 | -0.047 | 6.941
19 | 1.12 | 0.16535 | -0.049 | 6.772
19.5 | 1.142 | 0.16975 | -0.048 | 6.73
20 | 1.17 | 0.17295 | -0.049 | 6.764

## 64. Re 3M Mach 0.50 (2)
BIGFOIL.COM POLAR EXPORT
NACA66-119 a=0.8
NACA66-119 a=0.8 |  |  |  | Cl Max: | 0.8958 | at alpha= | 12.5 | deg
XFOIL ncrit=9 |  |  |  | L/D Max: | 107.434 | at alpha= | 3 | deg
Re: | 3000000 |  |  | Cd Min: | 0.1735 | at alpha= | 17.5 | deg
Mach: | 0.5 |  |  | Cl=0 at alpha= | -0.77949 | deg
|  |  |  | @ Cl=0.1, Cd= | 0.0050488
|  |  |  | @ Cl=0.4, Cd= | 0.0049864
|  |  |  | @ Cl=0.6, Cd= | 0.019297
alpha (deg) | Cl | Cd | Cm | Cl/Cd
-16.5 | -0.4786 | 0.15046 | -0.0611 | -3.1809
-16 | -0.4913 | 0.1372 | -0.0685 | -3.5809
-15.5 | -0.4984 | 0.12552 | -0.0754 | -3.9707
-15 | -0.5279 | 0.11031 | -0.0841 | -4.7856
-14.5 | -0.5658 | 0.09398 | -0.0942 | -6.0204
-14 | -0.5985 | 0.07971 | -0.1037 | -7.5085
-13.5 | -0.6315 | 0.06714 | -0.1112 | -9.4057
-13 | -0.6637 | 0.05636 | -0.1156 | -11.7761
-12.5 | -0.6976 | 0.04695 | -0.1169 | -14.8584
-12 | -0.7212 | 0.03956 | -0.1151 | -18.2305
-11.5 | -0.73 | 0.03398 | -0.1116 | -21.4832
-11 | -0.7195 | 0.03004 | -0.1076 | -23.9514
-10.5 | -0.6996 | 0.02697 | -0.1034 | -25.9399
-10 | -0.6729 | 0.02452 | -0.0992 | -27.4429
-9.5 | -0.6446 | 0.02233 | -0.095 | -28.867
-9 | -0.611 | 0.02053 | -0.0911 | -29.7613
-8.5 | -0.5761 | 0.01892 | -0.0872 | -30.4493
-8 | -0.5371 | 0.01756 | -0.0836 | -30.5866
-7.5 | -0.4931 | 0.01645 | -0.0807 | -29.9757
-7 | -0.4482 | 0.01546 | -0.0779 | -28.9909
-6.5 | -0.4043 | 0.01449 | -0.075 | -27.902
-6 | -0.3575 | 0.01367 | -0.0725 | -26.1522
-5.5 | -0.3112 | 0.01287 | -0.07 | -24.1803
-5 | -0.2641 | 0.01215 | -0.0676 | -21.7366
-4.5 | -0.2308 | 0.01107 | -0.0633 | -20.8491
-4 | -0.2281 | 0.00928 | -0.0542 | -24.5797
-3.5 | -0.2384 | 0.00755 | -0.0422 | -31.5762
-3 | -0.2581 | 0.00634 | -0.0268 | -40.7098
-2.5 | -0.2433 | 0.00487 | -0.0179 | -49.9589
-2 | -0.1736 | 0.00486 | -0.0189 | -35.7202
-1.5 | -0.1029 | 0.00488 | -0.0203 | -21.0861
-1 | -0.0314 | 0.00495 | -0.0218 | -6.3434
-0.5 | 0.0398 | 0.00499 | -0.0234 | 7.976
0 | 0.1115 | 0.00506 | -0.0251 | 22.0356
0.5 | 0.1829 | 0.00506 | -0.0268 | 36.1462
1 | 0.2535 | 0.0051 | -0.0283 | 49.7059
1.5 | 0.3246 | 0.00506 | -0.0298 | 64.1502
2 | 0.395 | 0.00499 | -0.0311 | 79.1583
2.5 | 0.4646 | 0.00494 | -0.0321 | 94.0486
3 | 0.5318 | 0.00495 | -0.0325 | 107.4343
3.5 | 0.5171 | 0.00608 | -0.0171 | 85.0493
4 | 0.4888 | 0.00781 | -0.0005 | 62.5864
4.5 | 0.4648 | 0.01017 | 0.0134 | 45.703
5 | 0.4545 | 0.01251 | 0.0243 | 36.3309
5.5 | 0.4557 | 0.0147 | 0.0329 | 31
6 | 0.4789 | 0.01638 | 0.0382 | 29.2369
6.5 | 0.5235 | 0.01742 | 0.0407 | 30.0517
7 | 0.5699 | 0.01844 | 0.043 | 30.9056
7.5 | 0.6124 | 0.01965 | 0.0458 | 31.1654
8 | 0.6572 | 0.02083 | 0.0484 | 31.5506
8.5 | 0.7003 | 0.02216 | 0.0512 | 31.602
9 | 0.7382 | 0.02382 | 0.0545 | 30.9908
9.5 | 0.7759 | 0.0256 | 0.0578 | 30.3086
10 | 0.8104 | 0.02768 | 0.0613 | 29.2775
10.5 | 0.8403 | 0.03013 | 0.065 | 27.8891
11 | 0.8676 | 0.0329 | 0.0686 | 26.3708
11.5 | 0.8852 | 0.03638 | 0.0725 | 24.3321
12 | 0.8957 | 0.04059 | 0.0763 | 22.067
12.5 | 0.8958 | 0.04594 | 0.0796 | 19.4993
13 | 0.884 | 0.05286 | 0.0815 | 16.7234
13.5 | 0.8645 | 0.06132 | 0.0812 | 14.0982
14.5 | 0.8132 | 0.08263 | 0.0733 | 9.8415
15 | 0.7845 | 0.0954 | 0.0659 | 8.2233
15.5 | 0.761 | 0.1086 | 0.0574 | 7.0074
16 | 0.7344 | 0.12306 | 0.048 | 5.9678
16.5 | 0.7072 | 0.13822 | 0.0385 | 5.1165
17.5 | 0.6404 | 0.1735 | 0.0184 | 3.6911

## 65. Re 4M Mach 0.00 (1)
BIGFOIL.COM POLAR EXPORT
NACA66-119 a=0.8
NACA66-119 a=0.8 |  |  |  | Cl Max: | 1.39 | at alpha= | 15 | deg
JavaFoil+Calcfoil stall+Eppler ext transition |  |  |  | L/D Max: | 141.802 | at alpha= | 3.5 | deg
Re: | 4000000 |  |  | Cd Min: | 0.00378 | at alpha= | 3.5 | deg
Mach: | 0 |  |  | Cl=0 at alpha= | -0.81746 | deg
|  |  |  | @ Cl=0.1, Cd= | 0.004011
|  |  |  | @ Cl=0.4, Cd= | 0.0041745
|  |  |  | @ Cl=0.6, Cd= | 0.0096971
alpha (deg) | Cl | Cd | Cm | Cl/Cd
-20 | -1.077 | 0.09476 | 0.026 | -11.361
-19.5 | -1.09 | 0.09365 | 0.024 | -11.633
-19 | -1.192 | 0.04365 | 0.027 | -27.317
-18.5 | -1.214 | 0.03918 | 0.026 | -30.979
-18 | -1.232 | 0.03571 | 0.026 | -34.497
-17.5 | -1.246 | 0.03296 | 0.025 | -37.803
-17 | -1.256 | 0.03102 | 0.024 | -40.483
-16.5 | -1.265 | 0.02879 | 0.022 | -43.928
-16 | -1.27 | 0.02633 | 0.021 | -48.261
-15.5 | -1.27 | 0.02507 | 0.02 | -50.673
-15 | -1.268 | 0.0235 | 0.019 | -53.956
-14.5 | -1.261 | 0.02222 | 0.018 | -56.743
-14 | -1.25 | 0.02103 | 0.017 | -59.468
-13.5 | -1.236 | 0.01975 | 0.016 | -62.592
-13 | -1.215 | 0.01876 | 0.014 | -64.724
-12.5 | -1.19 | 0.01779 | 0.013 | -66.883
-12 | -1.162 | 0.01701 | 0.012 | -68.323
-11.5 | -1.131 | 0.01613 | 0.011 | -70.13
-11 | -1.097 | 0.01536 | 0.009 | -71.465
-10.5 | -1.06 | 0.01473 | 0.008 | -71.98
-10 | -1.021 | 0.01407 | 0.007 | -72.521
-9.5 | -0.978 | 0.01341 | 0.006 | -72.984
-9 | -0.934 | 0.01288 | 0.004 | -72.456
-8.5 | -0.887 | 0.01232 | 0.003 | -71.963
-8 | -0.838 | 0.01175 | 0.002 | -71.303
-7.5 | -0.787 | 0.01126 | 0 | -69.853
-7 | -0.734 | 0.01082 | -0.001 | -67.811
-6.5 | -0.679 | 0.0104 | -0.002 | -65.336
-6 | -0.624 | 0.01 | -0.004 | -62.359
-5.5 | -0.567 | 0.00965 | -0.005 | -58.769
-5 | -0.509 | 0.00933 | -0.007 | -54.547
-4.5 | -0.45 | 0.00903 | -0.008 | -49.826
-4 | -0.39 | 0.00874 | -0.009 | -44.654
-3.5 | -0.33 | 0.00845 | -0.011 | -39.077
-3 | -0.273 | 0.00411 | -0.012 | -66.332
-2.5 | -0.211 | 0.00402 | -0.014 | -52.451
-2 | -0.149 | 0.004 | -0.015 | -37.132
-1.5 | -0.086 | 0.00402 | -0.017 | -21.347
-1 | -0.023 | 0.004 | -0.018 | -5.768
-0.5 | 0.04 | 0.00403 | -0.019 | 9.857
0 | 0.103 | 0.00401 | -0.021 | 25.546
0.5 | 0.165 | 0.00408 | -0.022 | 40.549
1 | 0.228 | 0.00407 | -0.024 | 56.017
1.5 | 0.291 | 0.00412 | -0.025 | 70.655
2 | 0.354 | 0.00413 | -0.026 | 85.715
2.5 | 0.416 | 0.00419 | -0.028 | 99.319
3 | 0.476 | 0.00393 | -0.029 | 120.915
3.5 | 0.536 | 0.00378 | -0.031 | 141.802
4 | 0.588 | 0.00963 | -0.031 | 61.095
4.5 | 0.647 | 0.00996 | -0.033 | 64.937
5 | 0.705 | 0.01034 | -0.034 | 68.2
5.5 | 0.762 | 0.01071 | -0.035 | 71.156
6 | 0.818 | 0.01115 | -0.037 | 73.322
6.5 | 0.872 | 0.01159 | -0.038 | 75.3
7 | 0.926 | 0.01207 | -0.039 | 76.676
7.5 | 0.977 | 0.01255 | -0.041 | 77.871
8 | 1.027 | 0.01306 | -0.042 | 78.629
8.5 | 1.075 | 0.0136 | -0.043 | 79.056
9 | 1.121 | 0.01421 | -0.044 | 78.849
9.5 | 1.162 | 0.01485 | -0.046 | 78.287
10 | 1.201 | 0.01547 | -0.047 | 77.616
10.5 | 1.236 | 0.01623 | -0.048 | 76.181
11 | 1.268 | 0.01696 | -0.049 | 74.765
11.5 | 1.297 | 0.01776 | -0.05 | 72.994
12 | 1.321 | 0.01859 | -0.052 | 71.094
12.5 | 1.342 | 0.01947 | -0.053 | 68.937
13 | 1.36 | 0.02037 | -0.054 | 66.732
13.5 | 1.373 | 0.0214 | -0.055 | 64.14
14 | 1.382 | 0.02244 | -0.056 | 61.597
14.5 | 1.388 | 0.02356 | -0.057 | 58.925
15 | 1.39 | 0.02486 | -0.058 | 55.902
15.5 | 1.388 | 0.02636 | -0.059 | 52.648
16 | 1.382 | 0.02811 | -0.06 | 49.149
16.5 | 1.372 | 0.03021 | -0.061 | 45.418
17 | 1.36 | 0.03205 | -0.062 | 42.436
17.5 | 1.343 | 0.03517 | -0.063 | 38.174
18 | 1.324 | 0.03777 | -0.063 | 35.052
18.5 | 1.302 | 0.04117 | -0.064 | 31.618
19 | 1.277 | 0.04513 | -0.065 | 28.295
19.5 | 1.247 | 0.05117 | -0.065 | 24.377
20 | 1.181 | 0.07475 | -0.062 | 15.801

## 66. Re 4M Mach 0.00 (2)
BIGFOIL.COM POLAR EXPORT
NACA66-119 a=0.8
NACA66-119 a=0.8 |  |  |  | Cl Max: | 1.4292 | at alpha= | 20 | deg
XFOIL ncrit=9 |  |  |  | L/D Max: | 95.4217 | at alpha= | 2.5 | deg
Re: | 4000000 |  |  | Cd Min: | 0.05117 | at alpha= | 20 | deg
Mach: | 0 |  |  | Cl=0 at alpha= | -0.79736 | deg
|  |  |  | @ Cl=0.1, Cd= | 0.0040142
|  |  |  | @ Cl=0.4, Cd= | 0.0041931
|  |  |  | @ Cl=0.6, Cd= | 0.011658
alpha (deg) | Cl | Cd | Cm | Cl/Cd
-20 | -1.3338 | 0.04582 | -0.0774 | -29.1096
-19.5 | -1.3199 | 0.04251 | -0.077 | -31.0492
-19 | -1.2997 | 0.03987 | -0.0766 | -32.5984
-18.5 | -1.2818 | 0.03712 | -0.0758 | -34.5312
-18 | -1.2581 | 0.03493 | -0.0751 | -36.0177
-17.5 | -1.2345 | 0.03279 | -0.0741 | -37.6487
-17 | -1.2139 | 0.03052 | -0.0727 | -39.7739
-16.5 | -1.1871 | 0.02876 | -0.0716 | -41.2761
-16 | -1.1656 | 0.02671 | -0.0698 | -43.6391
-15.5 | -1.1395 | 0.02503 | -0.0682 | -45.5254
-15 | -1.1114 | 0.02351 | -0.0666 | -47.2735
-14.5 | -1.0803 | 0.02221 | -0.0652 | -48.6403
-14 | -1.0485 | 0.02101 | -0.0637 | -49.9048
-13.5 | -1.0151 | 0.01989 | -0.0623 | -51.0357
-13 | -0.9801 | 0.01891 | -0.0609 | -51.8297
-12.5 | -0.9447 | 0.01798 | -0.0594 | -52.5417
-12 | -0.9071 | 0.01714 | -0.0582 | -52.923
-11.5 | -0.8722 | 0.01622 | -0.0565 | -53.7731
-10.5 | -0.8005 | 0.01451 | -0.053 | -55.1688
-10 | -0.7606 | 0.01384 | -0.0517 | -54.9566
-9.5 | -0.7214 | 0.01317 | -0.0502 | -54.776
-9 | -0.6806 | 0.01259 | -0.0489 | -54.0588
-8.5 | -0.6428 | 0.01191 | -0.047 | -53.9715
-8 | -0.6032 | 0.01134 | -0.0454 | -53.1922
-7.5 | -0.5617 | 0.01081 | -0.0439 | -51.9611
-7 | -0.5195 | 0.01033 | -0.0425 | -50.2904
-6.5 | -0.4795 | 0.00981 | -0.0406 | -48.8787
-6 | -0.438 | 0.00937 | -0.0389 | -46.7449
-5.5 | -0.3977 | 0.00894 | -0.0369 | -44.4855
-5 | -0.3589 | 0.00853 | -0.0345 | -42.075
-4.5 | -0.3344 | 0.00804 | -0.029 | -41.592
-4 | -0.3038 | 0.00736 | -0.025 | -41.2772
-3.5 | -0.2709 | 0.00656 | -0.0214 | -41.2957
-3 | -0.2353 | 0.00561 | -0.0184 | -41.943
-2.5 | -0.1952 | 0.00461 | -0.0163 | -42.3427
-2 | -0.1453 | 0.00402 | -0.0159 | -36.1443
-1.5 | -0.0851 | 0.004 | -0.0174 | -21.275
-1 | -0.0246 | 0.00402 | -0.0189 | -6.1194
-0.5 | 0.0361 | 0.00403 | -0.0204 | 8.9578
0 | 0.0958 | 0.00401 | -0.0218 | 23.8903
0.5 | 0.1558 | 0.00407 | -0.0232 | 38.2801
1 | 0.2167 | 0.00406 | -0.0247 | 53.3744
1.5 | 0.2773 | 0.00406 | -0.0263 | 68.3005
2 | 0.3368 | 0.0041 | -0.0276 | 82.1463
2.5 | 0.396 | 0.00415 | -0.0288 | 95.4217
3 | 0.4433 | 0.00466 | -0.0278 | 95.1288
3.5 | 0.4697 | 0.00583 | -0.0229 | 80.566
4 | 0.4899 | 0.00678 | -0.0167 | 72.2566
4.5 | 0.4932 | 0.00762 | -0.0071 | 64.7244
5 | 0.5064 | 0.00867 | 0 | 58.4083
5.5 | 0.523 | 0.00983 | 0.006 | 53.2045
6 | 0.549 | 0.01083 | 0.0101 | 50.6925
6.5 | 0.5872 | 0.01148 | 0.0122 | 51.1498
7 | 0.6282 | 0.01205 | 0.0137 | 52.1328
7.5 | 0.6674 | 0.01269 | 0.0155 | 52.5926
8 | 0.7073 | 0.01331 | 0.0171 | 53.1405
8.5 | 0.7464 | 0.01398 | 0.0187 | 53.3906
9 | 0.7846 | 0.01472 | 0.0204 | 53.3016
9.5 | 0.8218 | 0.01552 | 0.0221 | 52.951
10 | 0.8615 | 0.01625 | 0.0234 | 53.0154
10.5 | 0.8991 | 0.01709 | 0.0249 | 52.6097
11 | 0.9368 | 0.01793 | 0.0263 | 52.2476
11.5 | 0.9692 | 0.01905 | 0.0283 | 50.8766
12 | 1.0058 | 0.02002 | 0.0297 | 50.2398
12.5 | 1.0407 | 0.0211 | 0.0311 | 49.3223
13 | 1.0761 | 0.02215 | 0.0324 | 48.5824
13.5 | 1.1095 | 0.02335 | 0.0338 | 47.5161
14 | 1.1427 | 0.02461 | 0.0352 | 46.4323
14.5 | 1.1739 | 0.02598 | 0.0366 | 45.1848
15 | 1.2008 | 0.0277 | 0.0383 | 43.3502
15.5 | 1.227 | 0.02951 | 0.0399 | 41.5791
16 | 1.2589 | 0.03097 | 0.0409 | 40.649
16.5 | 1.2837 | 0.033 | 0.0423 | 38.9
17 | 1.3132 | 0.0347 | 0.0432 | 37.8444
18 | 1.3587 | 0.03929 | 0.0454 | 34.5813
18.5 | 1.3814 | 0.04169 | 0.0462 | 33.135
19 | 1.3989 | 0.04457 | 0.0471 | 31.3866
19.5 | 1.4131 | 0.04777 | 0.0481 | 29.5813
20 | 1.4292 | 0.05117 | 0.0481 | 27.9304

## 67. Re 4M Mach 0.10 (1)
BIGFOIL.COM POLAR EXPORT
NACA66-119 a=0.8
NACA66-119 a=0.8 |  |  |  | Cl Max: | 1.372 | at alpha= | 14.5 | deg
JavaFoil+Calcfoil stall+Eppler ext transition |  |  |  | L/D Max: | 128.24 | at alpha= | 3 | deg
Re: | 4000000 |  |  | Cd Min: | 0.00373 | at alpha= | 3 | deg
Mach: | 0.1 |  |  | Cl=0 at alpha= | -0.81746 | deg
|  |  |  | @ Cl=0.1, Cd= | 0.0040586
|  |  |  | @ Cl=0.4, Cd= | 0.0041933
|  |  |  | @ Cl=0.6, Cd= | 0.0097249
alpha (deg) | Cl | Cd | Cm | Cl/Cd
-20 | -0.993 | 0.12598 | 0.023 | -7.881
-19.5 | -1.008 | 0.12553 | 0.021 | -8.027
-19 | -1.097 | 0.06933 | 0.025 | -15.816
-18.5 | -1.166 | 0.04289 | 0.026 | -27.187
-18 | -1.19 | 0.03801 | 0.026 | -31.321
-17.5 | -1.21 | 0.03476 | 0.025 | -34.802
-17 | -1.224 | 0.03254 | 0.024 | -37.605
-16.5 | -1.237 | 0.02988 | 0.023 | -41.408
-16 | -1.246 | 0.02764 | 0.021 | -45.1
-15.5 | -1.251 | 0.02567 | 0.02 | -48.742
-15 | -1.252 | 0.02398 | 0.019 | -52.203
-14.5 | -1.248 | 0.02264 | 0.018 | -55.139
-14 | -1.24 | 0.02142 | 0.017 | -57.895
-13.5 | -1.228 | 0.02006 | 0.016 | -61.228
-13 | -1.209 | 0.01905 | 0.014 | -63.476
-12.5 | -1.186 | 0.01804 | 0.013 | -65.735
-12 | -1.16 | 0.01723 | 0.012 | -67.291
-11.5 | -1.13 | 0.01632 | 0.011 | -69.23
-11 | -1.097 | 0.01555 | 0.009 | -70.544
-10.5 | -1.061 | 0.01491 | 0.008 | -71.182
-10 | -1.022 | 0.01421 | 0.007 | -71.927
-9.5 | -0.98 | 0.01353 | 0.006 | -72.484
-9 | -0.936 | 0.01299 | 0.004 | -72.039
-8.5 | -0.889 | 0.01241 | 0.003 | -71.624
-8 | -0.84 | 0.01186 | 0.002 | -70.888
-7.5 | -0.789 | 0.01135 | 0 | -69.575
-7 | -0.737 | 0.01089 | -0.001 | -67.668
-6.5 | -0.682 | 0.01048 | -0.003 | -65.079
-6 | -0.626 | 0.01011 | -0.004 | -61.977
-5.5 | -0.569 | 0.00972 | -0.005 | -58.571
-5 | -0.511 | 0.0094 | -0.007 | -54.379
-4.5 | -0.452 | 0.00906 | -0.008 | -49.885
-4 | -0.392 | 0.00877 | -0.009 | -44.745
-3.5 | -0.332 | 0.00848 | -0.011 | -39.116
-3 | -0.274 | 0.00412 | -0.012 | -66.519
-2.5 | -0.212 | 0.00407 | -0.014 | -52.028
-2 | -0.149 | 0.00402 | -0.015 | -37.129
-1.5 | -0.086 | 0.00404 | -0.017 | -21.372
-1 | -0.023 | 0.00401 | -0.018 | -5.778
-0.5 | 0.04 | 0.00403 | -0.02 | 9.897
0 | 0.103 | 0.00406 | -0.021 | 25.38
0.5 | 0.166 | 0.00405 | -0.022 | 41.013
1 | 0.229 | 0.00409 | -0.024 | 56.046
1.5 | 0.292 | 0.0041 | -0.025 | 71.397
2 | 0.355 | 0.00413 | -0.027 | 86.07
2.5 | 0.419 | 0.00422 | -0.028 | 99.201
3 | 0.478 | 0.00373 | -0.029 | 128.24
3.5 | 0.539 | 0.00422 | -0.031 | 127.672
4 | 0.591 | 0.00967 | -0.032 | 61.098
4.5 | 0.65 | 0.01003 | -0.033 | 64.834
5 | 0.708 | 0.01038 | -0.034 | 68.199
5.5 | 0.765 | 0.01079 | -0.036 | 70.901
6 | 0.821 | 0.01122 | -0.037 | 73.185
6.5 | 0.876 | 0.01168 | -0.038 | 74.97
7 | 0.929 | 0.01216 | -0.04 | 76.43
7.5 | 0.981 | 0.01264 | -0.041 | 77.588
8 | 1.031 | 0.01322 | -0.042 | 77.988
8.5 | 1.079 | 0.01372 | -0.043 | 78.647
9 | 1.124 | 0.01434 | -0.045 | 78.361
9.5 | 1.165 | 0.01501 | -0.046 | 77.599
10 | 1.203 | 0.01563 | -0.047 | 76.961
10.5 | 1.237 | 0.0164 | -0.048 | 75.419
11 | 1.268 | 0.01718 | -0.049 | 73.805
11.5 | 1.295 | 0.01798 | -0.051 | 72.015
12 | 1.318 | 0.01881 | -0.052 | 70.093
12.5 | 1.337 | 0.01967 | -0.053 | 67.999
13 | 1.352 | 0.02068 | -0.054 | 65.373
13.5 | 1.363 | 0.02176 | -0.055 | 62.651
14 | 1.37 | 0.02282 | -0.056 | 60.034
14.5 | 1.372 | 0.02407 | -0.057 | 57.006
15 | 1.371 | 0.02535 | -0.058 | 54.088
15.5 | 1.365 | 0.02696 | -0.059 | 50.64
16 | 1.356 | 0.02836 | -0.06 | 47.821
16.5 | 1.341 | 0.0311 | -0.061 | 43.123
17 | 1.325 | 0.03314 | -0.062 | 39.977
17.5 | 1.302 | 0.03663 | -0.063 | 35.551
18 | 1.277 | 0.04007 | -0.063 | 31.875
18.5 | 1.246 | 0.04629 | -0.064 | 26.908
19 | 1.215 | 0.05163 | -0.064 | 23.523
19.5 | 1.119 | 0.09159 | -0.058 | 12.213

## 68. Re 4M Mach 0.10 (2)
BIGFOIL.COM POLAR EXPORT
NACA66-119 a=0.8
NACA66-119 a=0.8 |  |  |  | Cl Max: | 1.4084 | at alpha= | 20 | deg
XFOIL ncrit=9 |  |  |  | L/D Max: | 95.7692 | at alpha= | 2.5 | deg
Re: | 4000000 |  |  | Cd Min: | 0.05411 | at alpha= | 20 | deg
Mach: | 0.1 |  |  | Cl=0 at alpha= | -0.79705 | deg
|  |  |  | @ Cl=0.1, Cd= | 0.0040236
|  |  |  | @ Cl=0.4, Cd= | 0.0041776
|  |  |  | @ Cl=0.6, Cd= | 0.011834
alpha (deg) | Cl | Cd | Cm | Cl/Cd
-20 | -1.3219 | 0.04856 | -0.0799 | -27.222
-19.5 | -1.3098 | 0.04486 | -0.0797 | -29.1975
-19 | -1.2924 | 0.0418 | -0.0792 | -30.9187
-18.5 | -1.2766 | 0.03874 | -0.0784 | -32.953
-18 | -1.2538 | 0.03634 | -0.0777 | -34.5019
-17.5 | -1.23 | 0.03411 | -0.0768 | -36.0598
-17 | -1.2115 | 0.03157 | -0.0753 | -38.375
-16.5 | -1.1812 | 0.02997 | -0.0744 | -39.4127
-16 | -1.1564 | 0.02803 | -0.0729 | -41.2558
-15.5 | -1.1359 | 0.02591 | -0.0708 | -43.8402
-15 | -1.1107 | 0.02415 | -0.0689 | -45.9917
-14.5 | -1.0792 | 0.02281 | -0.0674 | -47.3126
-14 | -1.0488 | 0.02148 | -0.0657 | -48.8268
-13.5 | -1.0142 | 0.02037 | -0.0643 | -49.7889
-13 | -0.9805 | 0.01928 | -0.0627 | -50.8558
-12.5 | -0.944 | 0.01834 | -0.0613 | -51.4722
-12 | -0.9075 | 0.01743 | -0.0599 | -52.0654
-11.5 | -0.8697 | 0.01661 | -0.0584 | -52.36
-10.5 | -0.7996 | 0.01476 | -0.0546 | -54.1734
-10 | -0.76 | 0.01405 | -0.0531 | -54.0925
-9.5 | -0.7205 | 0.01336 | -0.0516 | -53.9296
-9 | -0.6797 | 0.01276 | -0.0502 | -53.268
-8.5 | -0.6416 | 0.01208 | -0.0483 | -53.1126
-8 | -0.6016 | 0.01148 | -0.0466 | -52.4042
-7.5 | -0.56 | 0.01094 | -0.0451 | -51.1883
-7 | -0.5178 | 0.01044 | -0.0437 | -49.5977
-6.5 | -0.4775 | 0.00991 | -0.0418 | -48.1837
-6 | -0.4358 | 0.00946 | -0.0401 | -46.0677
-5.5 | -0.3948 | 0.00902 | -0.0381 | -43.7694
-5 | -0.3553 | 0.0086 | -0.0358 | -41.314
-4.5 | -0.3307 | 0.00807 | -0.0304 | -40.9789
-4 | -0.3025 | 0.00742 | -0.0257 | -40.7682
-3.5 | -0.2707 | 0.0066 | -0.0219 | -41.0152
-3 | -0.2359 | 0.00564 | -0.0187 | -41.8262
-2.5 | -0.1961 | 0.00464 | -0.0165 | -42.2629
-2 | -0.1463 | 0.00402 | -0.016 | -36.393
-1.5 | -0.0856 | 0.00401 | -0.0175 | -21.3466
-1 | -0.0248 | 0.00403 | -0.019 | -6.1538
-0.5 | 0.0363 | 0.00404 | -0.0205 | 8.9851
0 | 0.0964 | 0.00402 | -0.0219 | 23.9801
0.5 | 0.1567 | 0.00408 | -0.0233 | 38.4069
1 | 0.218 | 0.00407 | -0.0249 | 53.5627
1.5 | 0.2789 | 0.00407 | -0.0264 | 68.5258
2 | 0.3388 | 0.00411 | -0.0277 | 82.4331
2.5 | 0.3984 | 0.00416 | -0.029 | 95.7692
3 | 0.4456 | 0.00468 | -0.0279 | 95.2137
3.5 | 0.4709 | 0.00586 | -0.0227 | 80.3584
4 | 0.4897 | 0.00681 | -0.0162 | 71.909
4.5 | 0.4909 | 0.00769 | -0.0061 | 63.8362
5 | 0.5037 | 0.00878 | 0.001 | 57.369
5.5 | 0.5205 | 0.00996 | 0.007 | 52.259
6 | 0.547 | 0.01097 | 0.0111 | 49.8633
6.5 | 0.5855 | 0.01162 | 0.0132 | 50.3873
7 | 0.6262 | 0.01222 | 0.0148 | 51.2439
7.5 | 0.6662 | 0.01287 | 0.0165 | 51.7638
8 | 0.7057 | 0.01352 | 0.0182 | 52.1967
8.5 | 0.7457 | 0.01417 | 0.0197 | 52.6253
9 | 0.7828 | 0.01498 | 0.0217 | 52.2563
9.5 | 0.8216 | 0.01574 | 0.0232 | 52.1982
10 | 0.8605 | 0.01653 | 0.0247 | 52.0569
10.5 | 0.899 | 0.01737 | 0.0261 | 51.7559
11 | 0.9364 | 0.01826 | 0.0277 | 51.2815
11.5 | 0.9691 | 0.01941 | 0.0297 | 49.9279
12 | 1.0062 | 0.02038 | 0.0311 | 49.3719
12.5 | 1.041 | 0.02151 | 0.0326 | 48.3961
13 | 1.0769 | 0.02259 | 0.034 | 47.6715
13.5 | 1.1096 | 0.02388 | 0.0355 | 46.4657
14 | 1.1435 | 0.02515 | 0.0369 | 45.4672
14.5 | 1.1731 | 0.02668 | 0.0385 | 43.9693
15 | 1.1982 | 0.02858 | 0.0405 | 41.9244
15.5 | 1.2276 | 0.03025 | 0.0419 | 40.5818
16 | 1.2585 | 0.03185 | 0.043 | 39.5133
16.5 | 1.2838 | 0.03393 | 0.0443 | 37.8367
17 | 1.3106 | 0.03591 | 0.0455 | 36.4968
17.5 | 1.3353 | 0.03815 | 0.0466 | 35.0013
18 | 1.356 | 0.04074 | 0.0477 | 33.2842
18.5 | 1.3763 | 0.04347 | 0.0486 | 31.6609
19 | 1.393 | 0.04657 | 0.0495 | 29.912
19.5 | 1.4052 | 0.05013 | 0.0504 | 28.0311
20 | 1.4084 | 0.05411 | 0.052 | 26.0285

## 69. Re 4M Mach 0.25 (1)
BIGFOIL.COM POLAR EXPORT
NACA66-119 a=0.8
NACA66-119 a=0.8 |  |  |  | Cl Max: | 1.289 | at alpha= | 12.5 | deg
JavaFoil+Calcfoil stall+Eppler ext transition |  |  |  | L/D Max: | 128.079 | at alpha= | 3.5 | deg
Re: | 4000000 |  |  | Cd Min: | 0.00372 | at alpha= | 2.5 | deg
Mach: | 0.25 |  |  | Cl=0 at alpha= | -0.81539 | deg
|  |  |  | @ Cl=0.1, Cd= | 0.0041018
|  |  |  | @ Cl=0.4, Cd= | 0.00379
|  |  |  | @ Cl=0.6, Cd= | 0.00935
alpha (deg) | Cl | Cd | Cm | Cl/Cd
-18.5 | -0.698 | 0.14981 | 0.015 | -4.66
-18 | -0.747 | 0.14139 | 0.014 | -5.281
-17.5 | -0.792 | 0.13336 | 0.014 | -5.941
-17 | -0.836 | 0.12438 | 0.014 | -6.719
-16.5 | -0.877 | 0.1137 | 0.015 | -7.711
-16 | -0.91 | 0.10725 | 0.014 | -8.483
-15.5 | -1.059 | 0.03932 | 0.02 | -26.94
-15 | -1.109 | 0.02945 | 0.019 | -37.644
-14.5 | -1.136 | 0.02619 | 0.018 | -43.364
-14 | -1.152 | 0.02404 | 0.017 | -47.926
-13.5 | -1.16 | 0.02222 | 0.016 | -52.222
-13 | -1.156 | 0.02097 | 0.015 | -55.135
-12.5 | -1.147 | 0.0197 | 0.014 | -58.251
-12 | -1.133 | 0.01864 | 0.012 | -60.765
-11.5 | -1.113 | 0.01764 | 0.011 | -63.108
-11 | -1.089 | 0.01665 | 0.01 | -65.361
-10.5 | -1.059 | 0.01591 | 0.008 | -66.574
-10 | -1.026 | 0.01502 | 0.007 | -68.268
-9.5 | -0.988 | 0.01442 | 0.006 | -68.521
-9 | -0.947 | 0.01361 | 0.004 | -69.563
-8.5 | -0.902 | 0.01304 | 0.003 | -69.156
-8 | -0.854 | 0.01243 | 0.002 | -68.742
-7.5 | -0.804 | 0.01186 | 0 | -67.826
-7 | -0.752 | 0.01131 | -0.001 | -66.457
-6.5 | -0.697 | 0.01087 | -0.003 | -64.141
-6 | -0.641 | 0.01044 | -0.004 | -61.378
-5.5 | -0.583 | 0.01004 | -0.005 | -58.019
-5 | -0.524 | 0.0097 | -0.007 | -53.986
-4.5 | -0.463 | 0.00934 | -0.008 | -49.587
-4 | -0.402 | 0.00901 | -0.01 | -44.634
-3.5 | -0.34 | 0.0087 | -0.011 | -39.098
-3 | -0.282 | 0.00419 | -0.013 | -67.235
-2.5 | -0.218 | 0.00413 | -0.014 | -52.65
-2 | -0.153 | 0.00408 | -0.016 | -37.594
-1.5 | -0.089 | 0.0041 | -0.017 | -21.639
-1 | -0.024 | 0.00407 | -0.019 | -5.856
-0.5 | 0.041 | 0.00412 | -0.02 | 9.964
0 | 0.106 | 0.0041 | -0.022 | 25.814
0.5 | 0.171 | 0.00415 | -0.023 | 41.156
1 | 0.236 | 0.00415 | -0.024 | 56.73
1.5 | 0.3 | 0.0042 | -0.026 | 71.531
2 | 0.364 | 0.00388 | -0.027 | 93.84
2.5 | 0.428 | 0.00372 | -0.029 | 115.236
3 | 0.49 | 0.00421 | -0.03 | 116.416
3.5 | 0.552 | 0.00431 | -0.031 | 128.079
4 | 0.606 | 0.00998 | -0.032 | 60.72
4.5 | 0.666 | 0.01035 | -0.034 | 64.358
5 | 0.726 | 0.01075 | -0.035 | 67.48
5.5 | 0.784 | 0.01117 | -0.037 | 70.136
6 | 0.84 | 0.01166 | -0.038 | 72.053
6.5 | 0.896 | 0.01215 | -0.039 | 73.7
7 | 0.949 | 0.0127 | -0.041 | 74.699
7.5 | 1 | 0.01325 | -0.042 | 75.5
8 | 1.049 | 0.01389 | -0.043 | 75.531
8.5 | 1.096 | 0.01448 | -0.044 | 75.686
9 | 1.138 | 0.01512 | -0.046 | 75.28
9.5 | 1.175 | 0.01585 | -0.047 | 74.174
10 | 1.208 | 0.01668 | -0.048 | 72.439
10.5 | 1.236 | 0.01748 | -0.05 | 70.667
11 | 1.258 | 0.01838 | -0.051 | 68.446
11.5 | 1.274 | 0.01936 | -0.052 | 65.83
12 | 1.285 | 0.02027 | -0.053 | 63.396
12.5 | 1.289 | 0.0215 | -0.054 | 59.946
13 | 1.286 | 0.02261 | -0.055 | 56.883
13.5 | 1.277 | 0.02403 | -0.057 | 53.136
14 | 1.26 | 0.02559 | -0.058 | 49.247
14.5 | 1.236 | 0.0273 | -0.059 | 45.286
15 | 1.204 | 0.0298 | -0.06 | 40.422
15.5 | 1.164 | 0.03321 | -0.06 | 35.037
16 | 1.071 | 0.05325 | -0.057 | 20.123
16.5 | 0.932 | 0.11491 | -0.041 | 8.108
17 | 0.882 | 0.12726 | -0.038 | 6.928
17.5 | 0.832 | 0.13782 | -0.037 | 6.036

## 70. Re 4M Mach 0.25 (2)
BIGFOIL.COM POLAR EXPORT
NACA66-119 a=0.8
NACA66-119 a=0.8 |  |  |  | Cl Max: | 1.3223 | at alpha= | 18.5 | deg
XFOIL ncrit=9 |  |  |  | L/D Max: | 97.9524 | at alpha= | 2.5 | deg
Re: | 4000000 |  |  | Cd Min: | 0.07697 | at alpha= | 20 | deg
Mach: | 0.25 |  |  | Cl=0 at alpha= | -0.79621 | deg
|  |  |  | @ Cl=0.1, Cd= | 0.0040905
|  |  |  | @ Cl=0.4, Cd= | 0.0041907
|  |  |  | @ Cl=0.6, Cd= | 0.012857
alpha (deg) | Cl | Cd | Cm | Cl/Cd
-20 | -1.1797 | 0.07397 | -0.0854 | -15.9484
-19.5 | -1.1899 | 0.06605 | -0.0884 | -18.0151
-19 | -1.1955 | 0.0591 | -0.0903 | -20.2284
-18.5 | -1.1964 | 0.05315 | -0.0912 | -22.5099
-18 | -1.1868 | 0.0485 | -0.0913 | -24.4701
-17.5 | -1.1782 | 0.04413 | -0.0907 | -26.6984
-17 | -1.1717 | 0.03984 | -0.0895 | -29.4101
-16.5 | -1.1534 | 0.03675 | -0.088 | -31.385
-16 | -1.1361 | 0.03371 | -0.0862 | -33.7022
-15.5 | -1.1111 | 0.03139 | -0.0845 | -35.3966
-15 | -1.0846 | 0.02923 | -0.0827 | -37.1057
-14.5 | -1.0683 | 0.0266 | -0.0798 | -40.1617
-14 | -1.0417 | 0.02467 | -0.0774 | -42.2254
-13.5 | -1.0101 | 0.0231 | -0.0753 | -43.7273
-13 | -0.9766 | 0.02172 | -0.0732 | -44.9632
-12.5 | -0.9405 | 0.0205 | -0.0714 | -45.878
-12 | -0.9047 | 0.01931 | -0.0693 | -46.8514
-11.5 | -0.8678 | 0.01825 | -0.0673 | -47.5507
-11 | -0.8284 | 0.01732 | -0.0656 | -47.8291
-10.5 | -0.7954 | 0.01613 | -0.0629 | -49.3118
-10 | -0.7562 | 0.01526 | -0.061 | -49.5544
-9.5 | -0.7154 | 0.01448 | -0.0592 | -49.4061
-9 | -0.6749 | 0.01374 | -0.0573 | -49.1194
-8.5 | -0.6321 | 0.01312 | -0.0557 | -48.1784
-8 | -0.5935 | 0.01231 | -0.0534 | -48.2128
-7.5 | -0.5513 | 0.01167 | -0.0517 | -47.2408
-7 | -0.5081 | 0.0111 | -0.05 | -45.7748
-6.5 | -0.4656 | 0.01053 | -0.0482 | -44.2165
-6 | -0.4234 | 0.00998 | -0.0463 | -42.4248
-5.5 | -0.3803 | 0.0095 | -0.0444 | -40.0316
-5 | -0.3383 | 0.00904 | -0.0423 | -37.4226
-4.5 | -0.3062 | 0.00838 | -0.0384 | -36.5394
-4 | -0.2935 | 0.00766 | -0.0303 | -38.3159
-3.5 | -0.2691 | 0.00678 | -0.0247 | -39.6903
-3 | -0.2389 | 0.00577 | -0.0203 | -41.4038
-2 | -0.1514 | 0.00407 | -0.0165 | -37.199
-1.5 | -0.0885 | 0.00407 | -0.018 | -21.7445
-1 | -0.0258 | 0.00408 | -0.0195 | -6.3235
-0.5 | 0.0375 | 0.00412 | -0.0212 | 9.1019
0 | 0.0994 | 0.00409 | -0.0225 | 24.3032
0.5 | 0.1618 | 0.00414 | -0.024 | 39.0821
1 | 0.225 | 0.00413 | -0.0256 | 54.4794
1.5 | 0.2879 | 0.00412 | -0.0272 | 69.8786
2 | 0.3499 | 0.00415 | -0.0285 | 84.3133
2.5 | 0.4114 | 0.0042 | -0.0298 | 97.9524
3 | 0.4582 | 0.0048 | -0.0282 | 95.4583
3.5 | 0.4772 | 0.00602 | -0.0214 | 79.2691
4 | 0.4802 | 0.00688 | -0.0112 | 69.7965
4.5 | 0.4797 | 0.00811 | -0.001 | 59.1492
5 | 0.491 | 0.00939 | 0.0063 | 52.2897
5.5 | 0.5069 | 0.01072 | 0.0125 | 47.2854
6 | 0.5354 | 0.01177 | 0.0165 | 45.4885
6.5 | 0.5759 | 0.01247 | 0.0185 | 46.1828
7 | 0.6176 | 0.01314 | 0.0203 | 47.0015
7.5 | 0.6585 | 0.01387 | 0.0222 | 47.4766
8 | 0.6996 | 0.01459 | 0.0239 | 47.9507
8.5 | 0.7406 | 0.01533 | 0.0257 | 48.3105
9 | 0.7778 | 0.01627 | 0.0279 | 47.8058
9.5 | 0.8192 | 0.01709 | 0.0296 | 47.9345
10 | 0.858 | 0.01805 | 0.0314 | 47.5346
10.5 | 0.8977 | 0.01902 | 0.0331 | 47.1977
11.5 | 0.9703 | 0.02137 | 0.0372 | 45.4048
12 | 1.0061 | 0.02262 | 0.0391 | 44.4783
12.5 | 1.0418 | 0.02395 | 0.041 | 43.499
13.5 | 1.1096 | 0.02692 | 0.0448 | 41.2184
14 | 1.1374 | 0.02888 | 0.0471 | 39.3837
14.5 | 1.1638 | 0.031 | 0.0492 | 37.5419
15 | 1.1934 | 0.03299 | 0.051 | 36.1746
15.5 | 1.2202 | 0.03528 | 0.0528 | 34.5862
16 | 1.246 | 0.0377 | 0.0545 | 33.0504
16.5 | 1.2685 | 0.04051 | 0.0561 | 31.3133
17 | 1.2887 | 0.04363 | 0.0575 | 29.537
17.5 | 1.3059 | 0.04712 | 0.0587 | 27.7143
18 | 1.319 | 0.05119 | 0.0596 | 25.7668
18.5 | 1.3223 | 0.05638 | 0.0602 | 23.4534
19 | 1.3163 | 0.06287 | 0.0599 | 20.9369
19.5 | 1.3032 | 0.0706 | 0.0586 | 18.4589
20 | 1.3055 | 0.07697 | 0.0568 | 16.9612

## 71. Re 4M Mach 0.50 (1)
BIGFOIL.COM POLAR EXPORT
NACA66-119 a=0.8
NACA66-119 a=0.8 |  |  |  | Cl Max: | 1.171 | at alpha= | 20 | deg
JavaFoil+Calcfoil stall+Eppler ext transition |  |  |  | L/D Max: | 119.091 | at alpha= | 3 | deg
Re: | 4000000 |  |  | Cd Min: | 0.00367 | at alpha= | -1.5 | deg
Mach: | 0.5 |  |  | Cl=0 at alpha= | -0.81507 | deg
|  |  |  | @ Cl=0.1, Cd= | 0.00427
|  |  |  | @ Cl=0.4, Cd= | 0.0043772
|  |  |  | @ Cl=0.6, Cd= | 0.010524
alpha (deg) | Cl | Cd | Cm | Cl/Cd
-20 | -1.084 | 0.16755 | 0.022 | -6.472
-19.5 | -1.061 | 0.16097 | 0.022 | -6.591
-19 | -1.031 | 0.1558 | 0.02 | -6.616
-18.5 | -1 | 0.14806 | 0.019 | -6.752
-18 | -0.972 | 0.14507 | 0.018 | -6.699
-17.5 | -0.949 | 0.14046 | 0.018 | -6.753
-17 | -0.917 | 0.13628 | 0.016 | -6.729
-16.5 | -0.887 | 0.13031 | 0.015 | -6.806
-16 | -0.859 | 0.12607 | 0.014 | -6.813
-15.5 | -0.834 | 0.12185 | 0.014 | -6.843
-15 | -0.802 | 0.11583 | 0.012 | -6.925
-14.5 | -0.774 | 0.1107 | 0.011 | -6.991
-14 | -0.746 | 0.10764 | 0.01 | -6.933
-13.5 | -0.718 | 0.10546 | 0.009 | -6.813
-13 | -0.691 | 0.09842 | 0.009 | -7.016
-12.5 | -0.662 | 0.08987 | 0.008 | -7.367
-12 | -0.634 | 0.0826 | 0.007 | -7.679
-11.5 | -0.607 | 0.0748 | 0.006 | -8.117
-11 | -0.579 | 0.06908 | 0.006 | -8.388
-10.5 | -0.655 | 0.02031 | 0.009 | -32.277
-10 | -0.521 | 0.07022 | 0.004 | -7.423
-9.5 | -0.495 | 0.06063 | 0.003 | -8.158
-9 | -0.635 | 0.05619 | 0.003 | -11.308
-8.5 | -0.855 | 0.01679 | 0.003 | -50.922
-8 | -0.86 | 0.01565 | 0.002 | -54.988
-7.5 | -0.838 | 0.01458 | 0 | -57.465
-7 | -0.8 | 0.01369 | -0.001 | -58.396
-6.5 | -0.752 | 0.01294 | -0.003 | -58.084
-6 | -0.698 | 0.01221 | -0.004 | -57.122
-5.5 | -0.639 | 0.01165 | -0.006 | -54.83
-5 | -0.576 | 0.01114 | -0.008 | -51.709
-4.5 | -0.511 | 0.01066 | -0.009 | -47.951
-4 | -0.445 | 0.01024 | -0.011 | -43.458
-3.5 | -0.377 | 0.00982 | -0.012 | -38.358
-3 | -0.308 | 0.00946 | -0.014 | -32.511
-2.5 | -0.242 | 0.00433 | -0.016 | -55.877
-2 | -0.171 | 0.0037 | -0.017 | -46.235
-1.5 | -0.099 | 0.00367 | -0.019 | -26.944
-1 | -0.027 | 0.00426 | -0.021 | -6.258
-0.5 | 0.046 | 0.00424 | -0.022 | 10.819
0 | 0.118 | 0.00428 | -0.024 | 27.484
0.5 | 0.19 | 0.00429 | -0.026 | 44.177
1 | 0.261 | 0.00432 | -0.027 | 60.564
1.5 | 0.333 | 0.00434 | -0.029 | 76.799
2 | 0.405 | 0.00438 | -0.03 | 92.365
2.5 | 0.476 | 0.00446 | -0.032 | 106.621
3 | 0.544 | 0.00456 | -0.033 | 119.091
3.5 | 0.604 | 0.01095 | -0.034 | 55.184
4 | 0.671 | 0.01144 | -0.036 | 58.64
4.5 | 0.736 | 0.01195 | -0.038 | 61.616
5 | 0.799 | 0.01256 | -0.039 | 63.664
5.5 | 0.86 | 0.01317 | -0.041 | 65.278
6 | 0.917 | 0.01386 | -0.042 | 66.159
6.5 | 0.969 | 0.01467 | -0.044 | 66.069
7 | 1.015 | 0.01546 | -0.045 | 65.617
7.5 | 1.051 | 0.01645 | -0.046 | 63.896
8 | 1.073 | 0.01751 | -0.048 | 61.251
8.5 | 1.071 | 0.01868 | -0.049 | 57.324
9 | 1.003 | 0.02006 | -0.051 | 49.978
9.5 | 0.699 | 0.02146 | -0.052 | 32.591
10 | 0.619 | 0.0628 | -0.032 | 9.851
10.5 | 0.64 | 0.07399 | -0.026 | 8.649
11 | 0.668 | 0.08521 | -0.027 | 7.84
11.5 | 0.7 | 0.07415 | -0.033 | 9.439
12 | 0.725 | 0.08078 | -0.031 | 8.975
12.5 | 0.752 | 0.08808 | -0.031 | 8.539
13 | 0.779 | 0.09784 | -0.031 | 7.961
13.5 | 0.808 | 0.10585 | -0.034 | 7.637
14 | 0.835 | 0.10839 | -0.034 | 7.706
14.5 | 0.863 | 0.11175 | -0.034 | 7.719
15 | 0.892 | 0.11846 | -0.037 | 7.531
15.5 | 0.924 | 0.12564 | -0.041 | 7.352
16 | 0.947 | 0.1255 | -0.039 | 7.547
16.5 | 0.976 | 0.13312 | -0.041 | 7.334
17 | 1.01 | 0.13495 | -0.045 | 7.482
17.5 | 1.032 | 0.13926 | -0.044 | 7.408
18 | 1.059 | 0.1441 | -0.045 | 7.351
18.5 | 1.091 | 0.15023 | -0.048 | 7.264
19 | 1.122 | 0.15726 | -0.05 | 7.133
19.5 | 1.143 | 0.16047 | -0.049 | 7.122
20 | 1.171 | 0.16738 | -0.05 | 6.993

## 72. Re 4M Mach 0.50 (2)
BIGFOIL.COM POLAR EXPORT
NACA66-119 a=0.8
NACA66-119 a=0.8 |  |  |  | Cl Max: | 0.9269 | at alpha= | 12.5 | deg
XFOIL ncrit=9 |  |  |  | L/D Max: | 105.124 | at alpha= | 2.5 | deg
Re: | 4000000 |  |  | Cd Min: | 0.16567 | at alpha= | 17.5 | deg
Mach: | 0.5 |  |  | Cl=0 at alpha= | -0.78324 | deg
|  |  |  | @ Cl=0.1, Cd= | 0.004475
|  |  |  | @ Cl=0.4, Cd= | 0.0044209
|  |  |  | @ Cl=0.6, Cd= | 0.017887
alpha (deg) | Cl | Cd | Cm | Cl/Cd
-16.5 | -0.4897 | 0.14791 | -0.0626 | -3.3108
-15.5 | -0.5637 | 0.11426 | -0.082 | -4.9335
-15 | -0.5905 | 0.09991 | -0.0909 | -5.9103
-14.5 | -0.6144 | 0.08649 | -0.0998 | -7.1037
-14 | -0.6449 | 0.07347 | -0.1082 | -8.7777
-13.5 | -0.6706 | 0.06253 | -0.114 | -10.7245
-13 | -0.6999 | 0.05271 | -0.1171 | -13.2783
-12.5 | -0.7273 | 0.04429 | -0.1174 | -16.4213
-12 | -0.7438 | 0.03768 | -0.1152 | -19.7399
-11.5 | -0.7523 | 0.03226 | -0.1111 | -23.3199
-11 | -0.7488 | 0.02815 | -0.1062 | -26.6004
-10.5 | -0.7329 | 0.02508 | -0.1013 | -29.2225
-10 | -0.7087 | 0.02265 | -0.0966 | -31.2892
-9.5 | -0.6758 | 0.02073 | -0.0925 | -32.6001
-9 | -0.6385 | 0.0191 | -0.0887 | -33.4293
-8.5 | -0.5983 | 0.01771 | -0.0851 | -33.7832
-8 | -0.5542 | 0.01656 | -0.082 | -33.4662
-7.5 | -0.5128 | 0.01541 | -0.0786 | -33.2771
-7 | -0.4669 | 0.01449 | -0.0758 | -32.2222
-6.5 | -0.4199 | 0.01367 | -0.0732 | -30.7169
-6 | -0.374 | 0.01287 | -0.0705 | -29.0598
-5.5 | -0.3261 | 0.01216 | -0.0681 | -26.8174
-5 | -0.2784 | 0.01144 | -0.0657 | -24.3357
-4.5 | -0.232 | 0.01073 | -0.0632 | -21.6216
-4 | -0.214 | 0.00931 | -0.0564 | -22.986
-3.5 | -0.218 | 0.00759 | -0.0456 | -28.722
-3 | -0.2341 | 0.00642 | -0.0309 | -36.4642
-2.5 | -0.2191 | 0.00518 | -0.0221 | -42.2973
-2 | -0.1748 | 0.00431 | -0.0186 | -40.5568
-1.5 | -0.1024 | 0.00435 | -0.0204 | -23.5402
-1 | -0.0313 | 0.00437 | -0.0219 | -7.1625
-0.5 | 0.0409 | 0.00445 | -0.0237 | 9.191
0 | 0.1117 | 0.00448 | -0.0252 | 24.933
0.5 | 0.1835 | 0.00447 | -0.027 | 41.0515
1 | 0.2555 | 0.00442 | -0.0287 | 57.8054
1.5 | 0.3271 | 0.00442 | -0.0303 | 74.0045
2 | 0.398 | 0.00442 | -0.0317 | 90.0452
2.5 | 0.4678 | 0.00445 | -0.0327 | 105.1236
3 | 0.5094 | 0.00507 | -0.0283 | 100.4734
3.5 | 0.4718 | 0.00653 | -0.0089 | 72.2511
4 | 0.4595 | 0.00827 | 0.0042 | 55.5623
4.5 | 0.4461 | 0.01043 | 0.0162 | 42.7709
5 | 0.4418 | 0.01257 | 0.0262 | 35.1472
5.5 | 0.4517 | 0.01449 | 0.0336 | 31.1732
6 | 0.4923 | 0.01556 | 0.0368 | 31.6388
6.5 | 0.5385 | 0.01651 | 0.0391 | 32.6166
7 | 0.5843 | 0.01753 | 0.0416 | 33.3314
7.5 | 0.6309 | 0.01859 | 0.044 | 33.9376
8 | 0.6759 | 0.01976 | 0.0466 | 34.2055
8.5 | 0.7184 | 0.02112 | 0.0496 | 34.0152
9 | 0.7611 | 0.02254 | 0.0526 | 33.7666
9.5 | 0.8023 | 0.02413 | 0.0557 | 33.2491
10 | 0.8414 | 0.02588 | 0.0591 | 32.5116
10.5 | 0.8689 | 0.02835 | 0.0632 | 30.649
11 | 0.8962 | 0.03101 | 0.0672 | 28.9004
11.5 | 0.9134 | 0.03444 | 0.0715 | 26.5215
12 | 0.9234 | 0.03855 | 0.0757 | 23.9533
12.5 | 0.9269 | 0.04351 | 0.0792 | 21.3031
13 | 0.9201 | 0.04974 | 0.0817 | 18.4982
13.5 | 0.9058 | 0.05731 | 0.0823 | 15.8053
14 | 0.8832 | 0.06659 | 0.0806 | 13.2633
14.5 | 0.8513 | 0.07794 | 0.0761 | 10.9225
15 | 0.8169 | 0.09088 | 0.0691 | 8.9888
15.5 | 0.7839 | 0.10497 | 0.0602 | 7.4678
16 | 0.7552 | 0.11945 | 0.0506 | 6.3223
16.5 | 0.7226 | 0.13529 | 0.0406 | 5.3411
17 | 0.6889 | 0.15179 | 0.0307 | 4.5385
17.5 | 0.6744 | 0.16567 | 0.0224 | 4.0707

## 73. Re 5M Mach 0.00 (1)
BIGFOIL.COM POLAR EXPORT
NACA66-119 a=0.8
NACA66-119 a=0.8 |  |  |  | Cl Max: | 1.392 | at alpha= | 15 | deg
JavaFoil+Calcfoil stall+Eppler ext transition |  |  |  | L/D Max: | 115.015 | at alpha= | 3 | deg
Re: | 5000000 |  |  | Cd Min: | 0.00381 | at alpha= | -1.5 | deg
Mach: | 0 |  |  | Cl=0 at alpha= | -0.81746 | deg
|  |  |  | @ Cl=0.1, Cd= | 0.0038391
|  |  |  | @ Cl=0.4, Cd= | 0.004039
|  |  |  | @ Cl=0.6, Cd= | 0.009299
alpha (deg) | Cl | Cd | Cm | Cl/Cd
-20 | -1.147 | 0.05212 | 0.029 | -22.001
-19.5 | -1.16 | 0.05228 | 0.028 | -22.192
-19 | -1.199 | 0.0403 | 0.028 | -29.74
-18.5 | -1.219 | 0.03617 | 0.027 | -33.716
-18 | -1.236 | 0.03326 | 0.026 | -37.18
-17.5 | -1.25 | 0.03092 | 0.025 | -40.424
-17 | -1.26 | 0.02923 | 0.024 | -43.104
-16.5 | -1.267 | 0.02727 | 0.023 | -46.479
-16 | -1.273 | 0.02507 | 0.021 | -50.763
-15.5 | -1.273 | 0.02389 | 0.02 | -53.268
-15 | -1.27 | 0.02243 | 0.019 | -56.597
-14.5 | -1.263 | 0.02124 | 0.018 | -59.465
-14 | -1.252 | 0.0201 | 0.017 | -62.321
-13.5 | -1.238 | 0.01889 | 0.016 | -65.537
-13 | -1.216 | 0.01796 | 0.014 | -67.739
-12.5 | -1.192 | 0.01702 | 0.013 | -70.018
-12 | -1.164 | 0.01628 | 0.012 | -71.504
-11.5 | -1.133 | 0.01544 | 0.011 | -73.367
-11 | -1.099 | 0.01471 | 0.009 | -74.727
-10.5 | -1.062 | 0.01411 | 0.008 | -75.241
-10 | -1.022 | 0.01346 | 0.007 | -75.913
-9.5 | -0.98 | 0.01284 | 0.006 | -76.319
-9 | -0.935 | 0.01234 | 0.004 | -75.76
-8.5 | -0.888 | 0.0118 | 0.003 | -75.213
-8 | -0.839 | 0.01128 | 0.002 | -74.358
-7.5 | -0.787 | 0.01081 | 0 | -72.825
-7 | -0.735 | 0.01037 | -0.001 | -70.832
-6.5 | -0.68 | 0.01 | -0.002 | -68.019
-6 | -0.625 | 0.00963 | -0.004 | -64.871
-5.5 | -0.568 | 0.00929 | -0.005 | -61.101
-5 | -0.51 | 0.00897 | -0.007 | -56.82
-4.5 | -0.451 | 0.00866 | -0.008 | -52.021
-4 | -0.391 | 0.00837 | -0.009 | -46.718
-3.5 | -0.331 | 0.00812 | -0.011 | -40.711
-3 | -0.273 | 0.00395 | -0.012 | -69.133
-2.5 | -0.211 | 0.00389 | -0.014 | -54.141
-2 | -0.149 | 0.00385 | -0.015 | -38.602
-1.5 | -0.086 | 0.00381 | -0.017 | -22.547
-1 | -0.023 | 0.00382 | -0.018 | -6.043
-0.5 | 0.04 | 0.00382 | -0.019 | 10.397
0 | 0.103 | 0.00384 | -0.021 | 26.699
0.5 | 0.165 | 0.00389 | -0.022 | 42.562
1 | 0.228 | 0.00388 | -0.024 | 58.764
1.5 | 0.291 | 0.00392 | -0.025 | 74.154
2 | 0.354 | 0.00395 | -0.026 | 89.538
2.5 | 0.416 | 0.00407 | -0.028 | 102.343
3 | 0.477 | 0.00415 | -0.029 | 115.015
3.5 | 0.533 | 0.00532 | -0.03 | 100.315
4 | 0.589 | 0.00923 | -0.031 | 63.794
4.5 | 0.648 | 0.0096 | -0.033 | 67.498
5 | 0.706 | 0.00995 | -0.034 | 70.881
5.5 | 0.763 | 0.0103 | -0.035 | 74.069
6 | 0.819 | 0.01071 | -0.037 | 76.466
6.5 | 0.873 | 0.01114 | -0.038 | 78.372
7 | 0.927 | 0.01159 | -0.039 | 79.956
7.5 | 0.978 | 0.01205 | -0.041 | 81.204
8 | 1.028 | 0.01253 | -0.042 | 82.047
8.5 | 1.077 | 0.01307 | -0.043 | 82.374
9 | 1.122 | 0.01363 | -0.044 | 82.302
9.5 | 1.164 | 0.01426 | -0.046 | 81.622
10 | 1.202 | 0.01485 | -0.047 | 80.933
10.5 | 1.238 | 0.01555 | -0.048 | 79.576
11 | 1.27 | 0.01628 | -0.049 | 78.012
11.5 | 1.298 | 0.01704 | -0.051 | 76.181
12 | 1.323 | 0.0178 | -0.052 | 74.311
12.5 | 1.344 | 0.01865 | -0.053 | 72.073
13 | 1.361 | 0.01952 | -0.054 | 69.723
13.5 | 1.374 | 0.02053 | -0.055 | 66.95
14 | 1.384 | 0.02149 | -0.056 | 64.389
14.5 | 1.39 | 0.02256 | -0.057 | 61.616
15 | 1.392 | 0.02379 | -0.058 | 58.51
15.5 | 1.39 | 0.0252 | -0.059 | 55.148
16 | 1.384 | 0.02686 | -0.06 | 51.526
16.5 | 1.374 | 0.02878 | -0.061 | 47.744
17 | 1.363 | 0.0305 | -0.062 | 44.685
17.5 | 1.346 | 0.03322 | -0.063 | 40.522
18 | 1.328 | 0.03552 | -0.064 | 37.393
18.5 | 1.307 | 0.03839 | -0.064 | 34.044
19 | 1.283 | 0.04178 | -0.065 | 30.713
19.5 | 1.257 | 0.04601 | -0.066 | 27.317
20 | 1.23 | 0.05043 | -0.066 | 24.389

## 74. Re 5M Mach 0.00 (2)
BIGFOIL.COM POLAR EXPORT
NACA66-119 a=0.8
NACA66-119 a=0.8 |  |  |  | Cl Max: | 1.4545 | at alpha= | 20 | deg
XFOIL ncrit=9 |  |  |  | L/D Max: | 99.3703 | at alpha= | 2.5 | deg
Re: | 5000000 |  |  | Cd Min: | 0.04863 | at alpha= | 20 | deg
Mach: | 0 |  |  | Cl=0 at alpha= | -0.795 | deg
|  |  |  | @ Cl=0.1, Cd= | 0.0037678
|  |  |  | @ Cl=0.4, Cd= | 0.0041476
|  |  |  | @ Cl=0.6, Cd= | 0.010941
alpha (deg) | Cl | Cd | Cm | Cl/Cd
-20 | -1.3785 | 0.04184 | -0.0759 | -32.9469
-19.5 | -1.362 | 0.03893 | -0.0753 | -34.9859
-19 | -1.34 | 0.03657 | -0.0746 | -36.6421
-18.5 | -1.3191 | 0.03419 | -0.0737 | -38.5815
-18 | -1.2951 | 0.03213 | -0.0727 | -40.3081
-17.5 | -1.269 | 0.03026 | -0.0718 | -41.9365
-17 | -1.2456 | 0.0283 | -0.0703 | -44.0141
-16.5 | -1.216 | 0.02677 | -0.0693 | -45.424
-16 | -1.1877 | 0.02523 | -0.0679 | -47.0749
-15.5 | -1.1573 | 0.02385 | -0.0667 | -48.5241
-15 | -1.1244 | 0.02264 | -0.0655 | -49.6643
-14.5 | -1.0987 | 0.02108 | -0.0634 | -52.1205
-14 | -1.0684 | 0.01981 | -0.0616 | -53.9324
-13 | -0.9999 | 0.0178 | -0.0586 | -56.1742
-12.5 | -0.9632 | 0.01694 | -0.0573 | -56.8595
-12 | -0.9267 | 0.01612 | -0.0558 | -57.4876
-11.5 | -0.8886 | 0.01536 | -0.0544 | -57.8516
-11 | -0.8497 | 0.01464 | -0.0531 | -58.0396
-10.5 | -0.8143 | 0.01378 | -0.0512 | -59.0929
-10 | -0.7761 | 0.01309 | -0.0496 | -59.2895
-9.5 | -0.7364 | 0.01248 | -0.0481 | -59.0064
-9 | -0.696 | 0.01189 | -0.0467 | -58.5366
-8.5 | -0.6544 | 0.01135 | -0.0454 | -57.6564
-8 | -0.6146 | 0.01076 | -0.0437 | -57.119
-7.5 | -0.574 | 0.01023 | -0.042 | -56.1095
-7 | -0.5326 | 0.00977 | -0.0404 | -54.5138
-6.5 | -0.4903 | 0.00936 | -0.0389 | -52.3825
-6 | -0.4504 | 0.00892 | -0.0368 | -50.4933
-5.5 | -0.4091 | 0.00856 | -0.0349 | -47.7921
-5 | -0.371 | 0.00819 | -0.0322 | -45.2991
-4.5 | -0.3366 | 0.00788 | -0.0286 | -42.7157
-4 | -0.3013 | 0.00726 | -0.0254 | -41.5014
-3.5 | -0.2653 | 0.00653 | -0.0224 | -40.6279
-3 | -0.227 | 0.00573 | -0.0199 | -39.6161
-2.5 | -0.1856 | 0.00488 | -0.018 | -38.0328
-2 | -0.144 | 0.0038 | -0.0162 | -37.8947
-1.5 | -0.0848 | 0.00372 | -0.0174 | -22.7957
-1 | -0.0246 | 0.00371 | -0.0189 | -6.6307
-0.5 | 0.0354 | 0.00376 | -0.0203 | 9.4149
0 | 0.0966 | 0.00377 | -0.0219 | 25.6233
0.5 | 0.1572 | 0.00373 | -0.0235 | 42.1448
1 | 0.2175 | 0.00373 | -0.0249 | 58.311
1.5 | 0.2774 | 0.00378 | -0.0263 | 73.3862
2 | 0.3381 | 0.00378 | -0.0279 | 89.4444
2.5 | 0.3945 | 0.00397 | -0.0286 | 99.3703
3.5 | 0.4586 | 0.00604 | -0.0209 | 75.9272
4 | 0.4787 | 0.0069 | -0.0146 | 69.3768
4.5 | 0.4863 | 0.00768 | -0.0058 | 63.3203
5 | 0.5038 | 0.00862 | 0.0004 | 58.4455
5.5 | 0.5243 | 0.00965 | 0.0058 | 54.3316
6 | 0.558 | 0.01037 | 0.0088 | 53.8091
6.5 | 0.5985 | 0.01092 | 0.0105 | 54.8077
7 | 0.6388 | 0.01149 | 0.0122 | 55.5962
7.5 | 0.6793 | 0.01208 | 0.0138 | 56.2334
8 | 0.7198 | 0.01268 | 0.0153 | 56.7666
8.5 | 0.7596 | 0.01334 | 0.0168 | 56.9415
9 | 0.7979 | 0.01405 | 0.0186 | 56.79
9.5 | 0.8374 | 0.01472 | 0.02 | 56.8886
10 | 0.8757 | 0.01546 | 0.0216 | 56.6429
10.5 | 0.9139 | 0.01625 | 0.023 | 56.24
11 | 0.9488 | 0.01722 | 0.0249 | 55.0987
11.5 | 0.9874 | 0.01804 | 0.0261 | 54.7339
12 | 1.0229 | 0.019 | 0.0277 | 53.8368
12.5 | 1.0592 | 0.01996 | 0.029 | 53.0661
13 | 1.0937 | 0.02104 | 0.0305 | 51.9819
13.5 | 1.1279 | 0.02218 | 0.0319 | 50.8521
14 | 1.1589 | 0.02351 | 0.0336 | 49.2939
14.5 | 1.189 | 0.02494 | 0.0352 | 47.6744
15 | 1.2213 | 0.02628 | 0.0365 | 46.4726
15.5 | 1.2527 | 0.02769 | 0.0377 | 45.2402
16 | 1.2829 | 0.02924 | 0.0389 | 43.8748
16.5 | 1.311 | 0.03094 | 0.0402 | 42.3723
17 | 1.3384 | 0.03277 | 0.0413 | 40.8422
17.5 | 1.3655 | 0.03465 | 0.0424 | 39.4084
18 | 1.3873 | 0.03697 | 0.0436 | 37.525
18.5 | 1.4065 | 0.03955 | 0.0449 | 35.5626
19 | 1.4234 | 0.04244 | 0.046 | 33.5391
19.5 | 1.4346 | 0.04589 | 0.0471 | 31.2617
20 | 1.4545 | 0.04863 | 0.0476 | 29.9095

## 75. Re 5M Mach 0.10 (1)
BIGFOIL.COM POLAR EXPORT
NACA66-119 a=0.8
NACA66-119 a=0.8 |  |  |  | Cl Max: | 1.374 | at alpha= | 14.5 | deg
JavaFoil+Calcfoil stall+Eppler ext transition |  |  |  | L/D Max: | 126.165 | at alpha= | 3 | deg
Re: | 5000000 |  |  | Cd Min: | 0.00379 | at alpha= | 3 | deg
Mach: | 0.1 |  |  | Cl=0 at alpha= | -0.81746 | deg
|  |  |  | @ Cl=0.1, Cd= | 0.0038486
|  |  |  | @ Cl=0.4, Cd= | 0.0040352
|  |  |  | @ Cl=0.6, Cd= | 0.0093548
alpha (deg) | Cl | Cd | Cm | Cl/Cd
-20 | -1.026 | 0.09634 | 0.026 | -10.646
-19.5 | -1.04 | 0.09738 | 0.024 | -10.679
-19 | -1.147 | 0.04406 | 0.027 | -26.035
-18.5 | -1.173 | 0.03928 | 0.027 | -29.859
-18 | -1.196 | 0.03504 | 0.026 | -34.139
-17.5 | -1.214 | 0.03231 | 0.025 | -37.583
-17 | -1.228 | 0.03075 | 0.024 | -39.919
-16.5 | -1.241 | 0.02815 | 0.023 | -44.072
-16 | -1.249 | 0.02622 | 0.022 | -47.635
-15.5 | -1.253 | 0.02444 | 0.02 | -51.29
-15 | -1.254 | 0.0229 | 0.019 | -54.764
-14.5 | -1.25 | 0.02164 | 0.018 | -57.77
-14 | -1.242 | 0.02046 | 0.017 | -60.706
-13.5 | -1.23 | 0.01919 | 0.016 | -64.11
-13 | -1.21 | 0.01822 | 0.014 | -66.428
-12.5 | -1.188 | 0.01726 | 0.013 | -68.821
-12 | -1.161 | 0.01649 | 0.012 | -70.423
-11.5 | -1.132 | 0.01563 | 0.011 | -72.398
-11 | -1.099 | 0.01487 | 0.009 | -73.87
-10.5 | -1.062 | 0.01427 | 0.008 | -74.481
-10 | -1.023 | 0.0136 | 0.007 | -75.247
-9.5 | -0.982 | 0.01295 | 0.006 | -75.8
-9 | -0.937 | 0.01244 | 0.004 | -75.328
-8.5 | -0.89 | 0.01192 | 0.003 | -74.713
-8 | -0.841 | 0.01136 | 0.002 | -74.066
-7.5 | -0.79 | 0.01089 | 0 | -72.598
-7 | -0.737 | 0.01047 | -0.001 | -70.433
-6.5 | -0.683 | 0.01006 | -0.003 | -67.918
-6 | -0.627 | 0.00968 | -0.004 | -64.793
-5.5 | -0.57 | 0.00932 | -0.005 | -61.143
-5 | -0.512 | 0.00903 | -0.007 | -56.673
-4.5 | -0.453 | 0.00872 | -0.008 | -51.891
-4 | -0.393 | 0.00843 | -0.009 | -46.617
-3.5 | -0.332 | 0.00817 | -0.011 | -40.654
-3 | -0.274 | 0.00397 | -0.012 | -69.07
-2.5 | -0.212 | 0.00392 | -0.014 | -53.992
-2 | -0.149 | 0.00386 | -0.015 | -38.715
-1.5 | -0.086 | 0.00382 | -0.017 | -22.603
-1 | -0.023 | 0.00384 | -0.018 | -6.043
-0.5 | 0.04 | 0.00382 | -0.02 | 10.442
0 | 0.103 | 0.00385 | -0.021 | 26.781
0.5 | 0.166 | 0.00386 | -0.022 | 43.053
1 | 0.229 | 0.0039 | -0.024 | 58.799
1.5 | 0.292 | 0.0039 | -0.025 | 74.989
2 | 0.355 | 0.004 | -0.027 | 88.951
2.5 | 0.419 | 0.00405 | -0.028 | 103.292
3 | 0.478 | 0.00379 | -0.029 | 126.165
3.5 | 0.536 | 0.00533 | -0.031 | 100.459
4 | 0.592 | 0.00931 | -0.032 | 63.575
4.5 | 0.651 | 0.00964 | -0.033 | 67.475
5 | 0.709 | 0.00999 | -0.034 | 70.945
5.5 | 0.766 | 0.01038 | -0.036 | 73.811
6 | 0.822 | 0.01077 | -0.037 | 76.322
6.5 | 0.877 | 0.01122 | -0.038 | 78.175
7 | 0.93 | 0.01167 | -0.04 | 79.709
7.5 | 0.982 | 0.01216 | -0.041 | 80.779
8 | 1.032 | 0.01268 | -0.042 | 81.383
8.5 | 1.08 | 0.01318 | -0.043 | 81.942
9 | 1.125 | 0.01375 | -0.045 | 81.796
9.5 | 1.166 | 0.01439 | -0.046 | 81.023
10 | 1.204 | 0.015 | -0.047 | 80.246
10.5 | 1.239 | 0.01572 | -0.048 | 78.782
11 | 1.27 | 0.01646 | -0.05 | 77.108
11.5 | 1.297 | 0.01725 | -0.051 | 75.16
12 | 1.32 | 0.01803 | -0.052 | 73.185
12.5 | 1.339 | 0.01883 | -0.053 | 71.092
13 | 1.354 | 0.01982 | -0.054 | 68.314
13.5 | 1.365 | 0.02084 | -0.055 | 65.469
14 | 1.371 | 0.02185 | -0.056 | 62.768
14.5 | 1.374 | 0.02306 | -0.058 | 59.583
15 | 1.373 | 0.02423 | -0.059 | 56.649
15.5 | 1.367 | 0.02573 | -0.06 | 53.121
16 | 1.358 | 0.02706 | -0.061 | 50.199
16.5 | 1.344 | 0.02965 | -0.061 | 45.323
17 | 1.328 | 0.03142 | -0.062 | 42.252
17.5 | 1.306 | 0.03447 | -0.063 | 37.898
18 | 1.283 | 0.03731 | -0.064 | 34.383
18.5 | 1.253 | 0.04205 | -0.064 | 29.81
19 | 1.226 | 0.04531 | -0.065 | 27.061
19.5 | 1.195 | 0.05028 | -0.065 | 23.775

## 76. Re 5M Mach 0.10 (2)
BIGFOIL.COM POLAR EXPORT
NACA66-119 a=0.8
NACA66-119 a=0.8 |  |  |  | Cl Max: | 1.4491 | at alpha= | 20 | deg
XFOIL ncrit=9 |  |  |  | L/D Max: | 99.9748 | at alpha= | 2.5 | deg
Re: | 5000000 |  |  | Cd Min: | 0.05089 | at alpha= | 20 | deg
Mach: | 0.1 |  |  | Cl=0 at alpha= | -0.7947 | deg
|  |  |  | @ Cl=0.1, Cd= | 0.0037686
|  |  |  | @ Cl=0.4, Cd= | 0.0040737
|  |  |  | @ Cl=0.6, Cd= | 0.011119
alpha (deg) | Cl | Cd | Cm | Cl/Cd
-20 | -1.3691 | 0.04422 | -0.0788 | -30.9611
-19.5 | -1.3544 | 0.04097 | -0.0782 | -33.0583
-19 | -1.3358 | 0.03818 | -0.0775 | -34.9869
-18.5 | -1.3169 | 0.03553 | -0.0765 | -37.0645
-18 | -1.2917 | 0.03344 | -0.0756 | -38.6274
-17.5 | -1.2668 | 0.03137 | -0.0745 | -40.3825
-17 | -1.2456 | 0.02918 | -0.0729 | -42.6868
-16.5 | -1.2145 | 0.02766 | -0.0719 | -43.9082
-16 | -1.1883 | 0.02592 | -0.0703 | -45.8449
-15.5 | -1.1572 | 0.0245 | -0.069 | -47.2327
-15 | -1.125 | 0.0232 | -0.0677 | -48.4914
-14.5 | -1.0978 | 0.02166 | -0.0657 | -50.6833
-14 | -1.0675 | 0.02033 | -0.0638 | -52.5086
-13 | -0.9994 | 0.01819 | -0.0606 | -54.9423
-12.5 | -0.9638 | 0.01725 | -0.059 | -55.8725
-12 | -0.9263 | 0.01644 | -0.0576 | -56.3443
-11.5 | -0.8891 | 0.0156 | -0.056 | -56.9936
-11 | -0.8492 | 0.01489 | -0.0548 | -57.0316
-10.5 | -0.8138 | 0.01401 | -0.0527 | -58.0871
-10 | -0.7751 | 0.01331 | -0.0511 | -58.2344
-9.5 | -0.7357 | 0.01266 | -0.0495 | -58.1122
-9 | -0.6953 | 0.01205 | -0.048 | -57.7012
-8.5 | -0.6531 | 0.0115 | -0.0467 | -56.7913
-8 | -0.6131 | 0.0109 | -0.045 | -56.2477
-7.5 | -0.5725 | 0.01035 | -0.0432 | -55.314
-7 | -0.5309 | 0.00987 | -0.0416 | -53.7893
-6.5 | -0.4882 | 0.00946 | -0.0401 | -51.6068
-6 | -0.448 | 0.009 | -0.038 | -49.7778
-5.5 | -0.4063 | 0.00864 | -0.0361 | -47.0255
-5 | -0.3671 | 0.00824 | -0.0336 | -44.551
-4.5 | -0.3339 | 0.00791 | -0.0297 | -42.2124
-3.5 | -0.2654 | 0.00655 | -0.0228 | -40.5191
-3 | -0.2276 | 0.00575 | -0.0201 | -39.5826
-2 | -0.1449 | 0.00381 | -0.0163 | -38.0315
-1.5 | -0.0854 | 0.00373 | -0.0175 | -22.8954
-1 | -0.0248 | 0.00372 | -0.019 | -6.6667
-0.5 | 0.0356 | 0.00377 | -0.0204 | 9.443
0 | 0.0972 | 0.00377 | -0.0221 | 25.7825
0.5 | 0.1582 | 0.00374 | -0.0236 | 42.2995
1 | 0.2188 | 0.00374 | -0.0251 | 58.5027
1.5 | 0.2791 | 0.00378 | -0.0265 | 73.836
2 | 0.3401 | 0.00379 | -0.028 | 89.7361
2.5 | 0.3969 | 0.00397 | -0.0287 | 99.9748
3.5 | 0.4594 | 0.00606 | -0.0206 | 75.8086
4 | 0.4765 | 0.0069 | -0.0136 | 69.058
4.5 | 0.4839 | 0.00775 | -0.0048 | 62.4387
5 | 0.5011 | 0.00873 | 0.0015 | 57.3998
5.5 | 0.5216 | 0.00978 | 0.0069 | 53.3333
6 | 0.5562 | 0.0105 | 0.0097 | 52.9714
6.5 | 0.5964 | 0.01107 | 0.0116 | 53.8753
7 | 0.6375 | 0.01163 | 0.0132 | 54.8151
7.5 | 0.6777 | 0.01226 | 0.0149 | 55.2773
8 | 0.7191 | 0.01285 | 0.0163 | 55.9611
8.5 | 0.7581 | 0.01356 | 0.0181 | 55.9071
9 | 0.7977 | 0.01424 | 0.0196 | 56.0183
9.5 | 0.8364 | 0.01498 | 0.0213 | 55.8344
10 | 0.8757 | 0.0157 | 0.0228 | 55.7771
10.5 | 0.9127 | 0.01657 | 0.0245 | 55.0815
11 | 0.9494 | 0.01749 | 0.0262 | 54.2824
11.5 | 0.987 | 0.0184 | 0.0276 | 53.6413
12 | 1.0237 | 0.01935 | 0.0291 | 52.9044
12.5 | 1.0595 | 0.02038 | 0.0306 | 51.9872
13 | 1.0944 | 0.02148 | 0.0321 | 50.9497
13.5 | 1.1283 | 0.02269 | 0.0336 | 49.7268
14 | 1.1583 | 0.02412 | 0.0355 | 48.0224
14.5 | 1.1898 | 0.02552 | 0.0371 | 46.6223
15 | 1.2225 | 0.02691 | 0.0384 | 45.4292
15.5 | 1.2535 | 0.02842 | 0.0397 | 44.1063
16 | 1.2837 | 0.03003 | 0.041 | 42.7473
16.5 | 1.3106 | 0.0319 | 0.0424 | 41.0846
17 | 1.3386 | 0.03376 | 0.0436 | 39.6505
17.5 | 1.363 | 0.03592 | 0.0449 | 37.9454
18 | 1.3859 | 0.03827 | 0.046 | 36.2137
18.5 | 1.4013 | 0.04129 | 0.0475 | 33.938
19 | 1.4142 | 0.04466 | 0.0487 | 31.6659
19.5 | 1.4289 | 0.04799 | 0.0495 | 29.775
20 | 1.4491 | 0.05089 | 0.0499 | 28.4751

## 77. Re 5M Mach 0.25 (1)
BIGFOIL.COM POLAR EXPORT
NACA66-119 a=0.8
NACA66-119 a=0.8 |  |  |  | Cl Max: | 1.29 | at alpha= | 12.5 | deg
JavaFoil+Calcfoil stall+Eppler ext transition |  |  |  | L/D Max: | 135.223 | at alpha= | 3 | deg
Re: | 5000000 |  |  | Cd Min: | 0.00363 | at alpha= | 3 | deg
Mach: | 0.25 |  |  | Cl=0 at alpha= | -0.81539 | deg
|  |  |  | @ Cl=0.1, Cd= | 0.0038919
|  |  |  | @ Cl=0.4, Cd= | 0.0038987
|  |  |  | @ Cl=0.6, Cd= | 0.0090912
alpha (deg) | Cl | Cd | Cm | Cl/Cd
-18.5 | -0.699 | 0.1472 | 0.015 | -4.751
-18 | -0.749 | 0.13927 | 0.015 | -5.376
-17.5 | -0.796 | 0.12907 | 0.015 | -6.167
-17 | -0.841 | 0.11798 | 0.016 | -7.128
-16.5 | -0.891 | 0.10106 | 0.017 | -8.82
-16 | -0.936 | 0.08748 | 0.017 | -10.699
-15.5 | -1.079 | 0.03157 | 0.021 | -34.18
-15 | -1.114 | 0.02727 | 0.02 | -40.865
-14.5 | -1.138 | 0.02481 | 0.018 | -45.879
-14 | -1.154 | 0.02294 | 0.017 | -50.319
-13.5 | -1.162 | 0.02124 | 0.016 | -54.701
-13 | -1.158 | 0.02004 | 0.015 | -57.801
-12.5 | -1.149 | 0.01884 | 0.014 | -61.003
-12 | -1.134 | 0.01783 | 0.012 | -63.603
-11.5 | -1.115 | 0.01686 | 0.011 | -66.093
-11 | -1.09 | 0.01593 | 0.01 | -68.426
-10.5 | -1.06 | 0.01524 | 0.008 | -69.562
-10 | -1.027 | 0.0144 | 0.007 | -71.322
-9.5 | -0.989 | 0.0138 | 0.006 | -71.694
-9 | -0.948 | 0.01303 | 0.004 | -72.76
-8.5 | -0.903 | 0.01249 | 0.003 | -72.291
-8 | -0.856 | 0.01191 | 0.002 | -71.827
-7.5 | -0.805 | 0.01137 | 0 | -70.836
-7 | -0.753 | 0.01088 | -0.001 | -69.169
-6.5 | -0.698 | 0.01043 | -0.003 | -66.942
-6 | -0.642 | 0.01003 | -0.004 | -63.944
-5.5 | -0.584 | 0.00965 | -0.005 | -60.439
-5 | -0.524 | 0.0093 | -0.007 | -56.377
-4.5 | -0.464 | 0.00896 | -0.008 | -51.799
-4 | -0.403 | 0.00864 | -0.01 | -46.62
-3.5 | -0.341 | 0.00838 | -0.011 | -40.652
-3 | -0.281 | 0.00434 | -0.013 | -64.782
-2.5 | -0.218 | 0.00398 | -0.014 | -54.627
-2 | -0.153 | 0.00392 | -0.016 | -39.155
-1.5 | -0.089 | 0.00387 | -0.017 | -22.895
-1 | -0.024 | 0.00384 | -0.019 | -6.197
-0.5 | 0.041 | 0.00391 | -0.02 | 10.502
0 | 0.106 | 0.00389 | -0.022 | 27.24
0.5 | 0.171 | 0.00392 | -0.023 | 43.528
1 | 0.236 | 0.00392 | -0.024 | 60.057
1.5 | 0.3 | 0.00397 | -0.026 | 75.695
2 | 0.365 | 0.00403 | -0.027 | 90.63
2.5 | 0.429 | 0.00379 | -0.029 | 113.181
3 | 0.491 | 0.00363 | -0.03 | 135.223
3.5 | 0.549 | 0.00553 | -0.031 | 99.442
4 | 0.607 | 0.00958 | -0.032 | 63.347
4.5 | 0.667 | 0.00997 | -0.034 | 66.916
5 | 0.726 | 0.01032 | -0.035 | 70.371
5.5 | 0.785 | 0.01074 | -0.037 | 73.014
6 | 0.841 | 0.01121 | -0.038 | 75.073
6.5 | 0.896 | 0.01169 | -0.039 | 76.665
7 | 0.95 | 0.0122 | -0.041 | 77.885
7.5 | 1.001 | 0.01272 | -0.042 | 78.739
8 | 1.05 | 0.01333 | -0.043 | 78.794
8.5 | 1.097 | 0.01389 | -0.045 | 78.985
9 | 1.139 | 0.0145 | -0.046 | 78.563
9.5 | 1.177 | 0.01522 | -0.047 | 77.308
10 | 1.209 | 0.01599 | -0.048 | 75.643
10.5 | 1.237 | 0.01678 | -0.05 | 73.698
11 | 1.259 | 0.01764 | -0.051 | 71.402
11.5 | 1.276 | 0.01855 | -0.052 | 68.778
12 | 1.286 | 0.01943 | -0.053 | 66.189
12.5 | 1.29 | 0.02061 | -0.054 | 62.612
13 | 1.288 | 0.02169 | -0.056 | 59.368
13.5 | 1.278 | 0.023 | -0.057 | 55.569
14 | 1.262 | 0.02447 | -0.058 | 51.564
14.5 | 1.238 | 0.02604 | -0.059 | 47.552
15 | 1.207 | 0.02834 | -0.06 | 42.587
15.5 | 1.168 | 0.03117 | -0.061 | 37.466
16 | 1.115 | 0.03684 | -0.061 | 30.264
16.5 | 0.952 | 0.09882 | -0.047 | 9.635
17 | 0.887 | 0.12138 | -0.041 | 7.304
17.5 | 0.832 | 0.13627 | -0.037 | 6.107

## 78. Re 5M Mach 0.25 (2)
BIGFOIL.COM POLAR EXPORT
NACA66-119 a=0.8
NACA66-119 a=0.8 |  |  |  | Cl Max: | 1.3768 | at alpha= | 20 | deg
XFOIL ncrit=9 |  |  |  | L/D Max: | 103.526 | at alpha= | 2.5 | deg
Re: | 5000000 |  |  | Cd Min: | 0.06881 | at alpha= | 20 | deg
Mach: | 0.25 |  |  | Cl=0 at alpha= | -0.79247 | deg
|  |  |  | @ Cl=0.1, Cd= | 0.0038201
|  |  |  | @ Cl=0.4, Cd= | 0.0039442
|  |  |  | @ Cl=0.6, Cd= | 0.012083
alpha (deg) | Cl | Cd | Cm | Cl/Cd
-20 | -1.2536 | 0.06537 | -0.0887 | -19.177
-19.5 | -1.2633 | 0.05815 | -0.0906 | -21.7248
-19 | -1.2684 | 0.05187 | -0.0913 | -24.4534
-18.5 | -1.2633 | 0.04695 | -0.0911 | -26.9073
-18 | -1.2481 | 0.0432 | -0.0905 | -28.8912
-17.5 | -1.2314 | 0.03976 | -0.0894 | -30.9708
-17 | -1.2198 | 0.03617 | -0.0877 | -33.7241
-16.5 | -1.1968 | 0.03355 | -0.0861 | -35.6721
-16 | -1.1762 | 0.03093 | -0.0841 | -38.0278
-15.5 | -1.1487 | 0.02885 | -0.0822 | -39.8163
-15 | -1.1195 | 0.02698 | -0.0802 | -41.4937
-14.5 | -1.0874 | 0.02533 | -0.0784 | -42.9293
-14 | -1.0595 | 0.02355 | -0.076 | -44.9894
-13.5 | -1.0304 | 0.02188 | -0.0735 | -47.0932
-13 | -0.9991 | 0.02041 | -0.0711 | -48.9515
-12.5 | -0.9625 | 0.01927 | -0.0692 | -49.9481
-12 | -0.9258 | 0.01818 | -0.0671 | -50.9241
-11.5 | -0.8876 | 0.01717 | -0.0652 | -51.6948
-11 | -0.8483 | 0.01627 | -0.0633 | -52.1389
-10.5 | -0.8084 | 0.01543 | -0.0614 | -52.3914
-10 | -0.7707 | 0.01453 | -0.0592 | -53.042
-9.5 | -0.7316 | 0.01372 | -0.0571 | -53.3236
-9 | -0.6897 | 0.01301 | -0.0554 | -53.0131
-8.5 | -0.6476 | 0.01234 | -0.0536 | -52.4797
-8 | -0.604 | 0.01175 | -0.0521 | -51.4043
-7.5 | -0.5634 | 0.01108 | -0.05 | -50.8484
-7 | -0.5213 | 0.01051 | -0.0481 | -49.6004
-6.5 | -0.4776 | 0.01001 | -0.0464 | -47.7123
-6 | -0.4353 | 0.00952 | -0.0444 | -45.7248
-5.5 | -0.3919 | 0.00907 | -0.0425 | -43.2084
-5 | -0.3493 | 0.00862 | -0.0405 | -40.522
-4.5 | -0.3098 | 0.00814 | -0.0377 | -38.059
-4 | -0.2916 | 0.00751 | -0.0307 | -38.8282
-3.5 | -0.2632 | 0.00673 | -0.0257 | -39.1085
-3 | -0.2298 | 0.00587 | -0.0219 | -39.1482
-2.5 | -0.1903 | 0.00498 | -0.0192 | -38.2129
-2 | -0.1503 | 0.00384 | -0.0167 | -39.1406
-1.5 | -0.0886 | 0.00378 | -0.018 | -23.4392
-1 | -0.0259 | 0.00378 | -0.0195 | -6.8519
-0.5 | 0.0365 | 0.00383 | -0.021 | 9.53
0 | 0.1003 | 0.00382 | -0.0227 | 26.2565
0.5 | 0.1634 | 0.00379 | -0.0243 | 43.1135
1 | 0.226 | 0.00379 | -0.0258 | 59.6306
1.5 | 0.2883 | 0.00383 | -0.0273 | 75.2742
2 | 0.3514 | 0.00383 | -0.0289 | 91.7493
2.5 | 0.411 | 0.00397 | -0.0297 | 103.5264
3 | 0.4423 | 0.00513 | -0.0253 | 86.2183
3.5 | 0.4625 | 0.00619 | -0.0187 | 74.7173
4 | 0.4649 | 0.00704 | -0.0083 | 66.0369
4.5 | 0.472 | 0.0082 | 0.0003 | 57.561
5 | 0.4877 | 0.00935 | 0.0069 | 52.1604
5.5 | 0.5077 | 0.01054 | 0.0125 | 48.1689
6 | 0.5462 | 0.01124 | 0.0149 | 48.5943
6.5 | 0.5872 | 0.01188 | 0.0169 | 49.4276
7 | 0.6288 | 0.01254 | 0.0188 | 50.1435
7.5 | 0.6711 | 0.01319 | 0.0205 | 50.8795
8 | 0.7123 | 0.01391 | 0.0223 | 51.2078
8.5 | 0.752 | 0.01472 | 0.0243 | 51.087
9 | 0.7939 | 0.01547 | 0.0259 | 51.3187
9.5 | 0.8338 | 0.01631 | 0.0278 | 51.122
10 | 0.8738 | 0.01718 | 0.0296 | 50.8615
10.5 | 0.9096 | 0.01828 | 0.0319 | 49.7593
11 | 0.9507 | 0.01919 | 0.0334 | 49.5414
11.5 | 0.9879 | 0.02033 | 0.0353 | 48.5932
12 | 1.0263 | 0.02144 | 0.0371 | 47.8685
12.5 | 1.0607 | 0.02277 | 0.0392 | 46.5832
13 | 1.0955 | 0.02414 | 0.0412 | 45.3811
13.5 | 1.1238 | 0.02595 | 0.0437 | 43.3064
14 | 1.1586 | 0.02745 | 0.0454 | 42.2077
14.5 | 1.1915 | 0.0291 | 0.0472 | 40.945
15 | 1.2221 | 0.03098 | 0.0491 | 39.448
15.5 | 1.2518 | 0.03298 | 0.0509 | 37.9563
16 | 1.2784 | 0.03527 | 0.0527 | 36.2461
16.5 | 1.3034 | 0.03779 | 0.0544 | 34.4906
17 | 1.3221 | 0.04086 | 0.0563 | 32.3568
17.5 | 1.3347 | 0.04461 | 0.058 | 29.9193
18 | 1.3475 | 0.04853 | 0.0592 | 27.7663
18.5 | 1.3603 | 0.05272 | 0.0599 | 25.8024
19 | 1.3679 | 0.05756 | 0.0603 | 23.7648
19.5 | 1.3703 | 0.06327 | 0.0599 | 21.658
20 | 1.3768 | 0.06881 | 0.0591 | 20.0087

## 79. Re 5M Mach 0.50 (1)
BIGFOIL.COM POLAR EXPORT
NACA66-119 a=0.8
NACA66-119 a=0.8 |  |  |  | Cl Max: | 1.172 | at alpha= | 20 | deg
JavaFoil+Calcfoil stall+Eppler ext transition |  |  |  | L/D Max: | 111.508 | at alpha= | 2.5 | deg
Re: | 5000000 |  |  | Cd Min: | 0.00367 | at alpha= | -1 | deg
Mach: | 0.5 |  |  | Cl=0 at alpha= | -0.81507 | deg
|  |  |  | @ Cl=0.1, Cd= | 0.00404
|  |  |  | @ Cl=0.4, Cd= | 0.0041837
|  |  |  | @ Cl=0.6, Cd= | 0.010135
alpha (deg) | Cl | Cd | Cm | Cl/Cd
-20 | -1.085 | 0.16071 | 0.022 | -6.749
-19.5 | -1.063 | 0.1566 | 0.022 | -6.788
-19 | -1.032 | 0.15034 | 0.021 | -6.866
-18.5 | -1 | 0.14319 | 0.019 | -6.985
-18 | -0.972 | 0.14316 | 0.018 | -6.791
-17.5 | -0.95 | 0.13725 | 0.018 | -6.922
-17 | -0.918 | 0.13149 | 0.017 | -6.983
-16.5 | -0.887 | 0.12745 | 0.015 | -6.962
-16 | -0.859 | 0.12177 | 0.014 | -7.055
-15.5 | -0.835 | 0.11768 | 0.014 | -7.099
-15 | -0.804 | 0.11387 | 0.012 | -7.062
-14.5 | -0.774 | 0.10785 | 0.011 | -7.179
-14 | -0.747 | 0.10499 | 0.01 | -7.112
-13.5 | -0.719 | 0.10255 | 0.009 | -7.01
-13 | -0.691 | 0.09774 | 0.009 | -7.069
-12.5 | -0.663 | 0.08834 | 0.008 | -7.502
-12 | -0.635 | 0.08068 | 0.007 | -7.872
-11.5 | -0.615 | 0.06989 | 0.008 | -8.8
-11 | -0.687 | 0.02129 | 0.011 | -32.292
-10.5 | -0.656 | 0.01966 | 0.009 | -33.382
-10 | -0.521 | 0.06904 | 0.004 | -7.553
-9.5 | -0.499 | 0.05749 | 0.004 | -8.684
-9 | -0.758 | 0.01738 | 0.005 | -43.636
-8.5 | -0.856 | 0.01611 | 0.003 | -53.148
-8 | -0.862 | 0.01501 | 0.002 | -57.417
-7.5 | -0.839 | 0.01398 | 0 | -59.997
-7 | -0.801 | 0.01314 | -0.001 | -60.955
-6.5 | -0.753 | 0.01242 | -0.003 | -60.581
-6 | -0.698 | 0.01172 | -0.004 | -59.565
-5.5 | -0.639 | 0.01118 | -0.006 | -57.209
-5 | -0.577 | 0.01069 | -0.008 | -53.979
-4.5 | -0.512 | 0.01021 | -0.009 | -50.169
-4 | -0.445 | 0.0098 | -0.011 | -45.437
-3.5 | -0.377 | 0.00941 | -0.012 | -40.076
-3 | -0.308 | 0.00906 | -0.014 | -34.011
-2.5 | -0.242 | 0.0038 | -0.016 | -63.711
-2 | -0.171 | 0.00396 | -0.018 | -43.282
-1.5 | -0.099 | 0.00387 | -0.019 | -25.607
-1 | -0.027 | 0.00367 | -0.021 | -7.255
-0.5 | 0.046 | 0.00401 | -0.022 | 11.438
0 | 0.118 | 0.00405 | -0.024 | 29.071
0.5 | 0.19 | 0.00407 | -0.026 | 46.616
1 | 0.262 | 0.00408 | -0.027 | 64.11
1.5 | 0.333 | 0.0041 | -0.029 | 81.233
2 | 0.405 | 0.00419 | -0.03 | 96.714
2.5 | 0.476 | 0.00427 | -0.032 | 111.508
3 | 0.541 | 0.00547 | -0.033 | 98.876
3.5 | 0.605 | 0.01053 | -0.035 | 57.434
4 | 0.672 | 0.011 | -0.036 | 61.05
4.5 | 0.737 | 0.01151 | -0.038 | 64.012
5 | 0.8 | 0.01206 | -0.039 | 66.368
5.5 | 0.861 | 0.01268 | -0.041 | 67.889
6 | 0.918 | 0.01333 | -0.042 | 68.83
6.5 | 0.97 | 0.01409 | -0.044 | 68.844
7 | 1.016 | 0.01485 | -0.045 | 68.389
7.5 | 1.052 | 0.01579 | -0.047 | 66.616
8 | 1.074 | 0.01683 | -0.048 | 63.787
8.5 | 1.072 | 0.01795 | -0.049 | 59.728
9 | 1.004 | 0.01938 | -0.051 | 51.799
9.5 | 0.7 | 0.02065 | -0.052 | 33.912
10 | 0.732 | 0.02223 | -0.053 | 32.917
10.5 | 0.64 | 0.07172 | -0.027 | 8.925
11 | 0.668 | 0.08261 | -0.028 | 8.087
11.5 | 0.829 | 0.0252 | -0.057 | 32.887
12 | 0.854 | 0.02841 | -0.058 | 30.066
12.5 | 0.754 | 0.08648 | -0.033 | 8.716
13 | 0.78 | 0.09555 | -0.032 | 8.162
13.5 | 0.809 | 0.10416 | -0.035 | 7.772
14 | 0.836 | 0.10349 | -0.034 | 8.074
14.5 | 0.863 | 0.10904 | -0.035 | 7.914
15 | 0.894 | 0.11482 | -0.039 | 7.789
15.5 | 0.925 | 0.12273 | -0.042 | 7.535
16 | 0.947 | 0.12245 | -0.039 | 7.737
16.5 | 0.978 | 0.12796 | -0.042 | 7.644
17 | 1.014 | 0.13013 | -0.047 | 7.79
17.5 | 1.032 | 0.1352 | -0.044 | 7.633
18 | 1.061 | 0.14136 | -0.045 | 7.503
18.5 | 1.096 | 0.14447 | -0.05 | 7.585
19 | 1.125 | 0.15347 | -0.051 | 7.33
19.5 | 1.144 | 0.1561 | -0.049 | 7.327
20 | 1.172 | 0.16201 | -0.05 | 7.236

## 80. Re 5M Mach 0.50 (2)
BIGFOIL.COM POLAR EXPORT
NACA66-119 a=0.8
NACA66-119 a=0.8 |  |  |  | Cl Max: | 0.9577 | at alpha= | 12.5 | deg
XFOIL ncrit=9 |  |  |  | L/D Max: | 113.527 | at alpha= | 2.5 | deg
Re: | 5000000 |  |  | Cd Min: | 0.15837 | at alpha= | 17.5 | deg
Mach: | 0.5 |  |  | Cl=0 at alpha= | -0.78077 | deg
|  |  |  | @ Cl=0.1, Cd= | 0.0040963
|  |  |  | @ Cl=0.4, Cd= | 0.00407
|  |  |  | @ Cl=0.6, Cd= | 0.016906
alpha (deg) | Cl | Cd | Cm | Cl/Cd
-16.5 | -0.5141 | 0.14275 | -0.0654 | -3.6014
-16 | -0.5366 | 0.12827 | -0.0739 | -4.1834
-15.5 | -0.5826 | 0.11093 | -0.0843 | -5.252
-15 | -0.6168 | 0.09572 | -0.094 | -6.4438
-14.5 | -0.6499 | 0.08156 | -0.1034 | -7.9684
-14 | -0.6779 | 0.06945 | -0.1109 | -9.761
-13.5 | -0.7077 | 0.05856 | -0.1161 | -12.085
-13 | -0.7358 | 0.04932 | -0.1182 | -14.9189
-12.5 | -0.7599 | 0.04162 | -0.1175 | -18.258
-12 | -0.7717 | 0.03564 | -0.1147 | -21.6526
-11.5 | -0.7754 | 0.03075 | -0.1103 | -25.2163
-11 | -0.77 | 0.02688 | -0.1052 | -28.6458
-10.5 | -0.7553 | 0.02382 | -0.0999 | -31.7086
-10 | -0.7269 | 0.02159 | -0.0954 | -33.6684
-9.5 | -0.6971 | 0.0196 | -0.0908 | -35.5663
-9 | -0.6593 | 0.01806 | -0.0868 | -36.5061
-8.5 | -0.6163 | 0.01683 | -0.0834 | -36.6191
-8 | -0.5722 | 0.01573 | -0.0802 | -36.3764
-7.5 | -0.525 | 0.01482 | -0.0773 | -35.4251
-7 | -0.4814 | 0.01384 | -0.0741 | -34.7832
-6.5 | -0.4333 | 0.01304 | -0.0716 | -33.2285
-6 | -0.3849 | 0.01228 | -0.0692 | -31.3436
-5.5 | -0.3369 | 0.01156 | -0.0668 | -29.1436
-5 | -0.2874 | 0.01091 | -0.0646 | -26.3428
-4.5 | -0.24 | 0.01024 | -0.0622 | -23.4375
-4 | -0.2095 | 0.00916 | -0.0572 | -22.8712
-3.5 | -0.2068 | 0.00758 | -0.0475 | -27.2823
-3 | -0.2187 | 0.00646 | -0.0337 | -33.8545
-2.5 | -0.2015 | 0.00545 | -0.0252 | -36.9725
-2 | -0.1752 | 0.00407 | -0.0186 | -43.0467
-1.5 | -0.1042 | 0.00405 | -0.02 | -25.7284
-1 | -0.0317 | 0.00406 | -0.0218 | -7.8079
-0.5 | 0.0406 | 0.00408 | -0.0236 | 9.951
0 | 0.1135 | 0.0041 | -0.0256 | 27.6829
0.5 | 0.1859 | 0.00408 | -0.0274 | 45.5637
1 | 0.2572 | 0.00407 | -0.029 | 63.1941
1.5 | 0.3287 | 0.00407 | -0.0306 | 80.7617
2 | 0.4004 | 0.00407 | -0.0322 | 98.3784
2.5 | 0.47 | 0.00414 | -0.0332 | 113.5266
3 | 0.479 | 0.0054 | -0.0227 | 88.7037
3.5 | 0.4432 | 0.00685 | -0.0039 | 64.7007
4 | 0.4401 | 0.00849 | 0.0073 | 51.8375
4.5 | 0.4352 | 0.01049 | 0.0179 | 41.4871
5 | 0.4366 | 0.01251 | 0.027 | 34.9001
5.5 | 0.4585 | 0.01408 | 0.0329 | 32.5639
6 | 0.5034 | 0.01501 | 0.0355 | 33.5376
6.5 | 0.5509 | 0.01587 | 0.0378 | 34.7133
7 | 0.5973 | 0.01685 | 0.0402 | 35.4481
7.5 | 0.6446 | 0.01783 | 0.0426 | 36.1526
8 | 0.6881 | 0.01904 | 0.0455 | 36.1397
8.5 | 0.7356 | 0.02016 | 0.048 | 36.4881
9 | 0.7779 | 0.02158 | 0.0512 | 36.0473
9.5 | 0.8211 | 0.02305 | 0.0542 | 35.6226
10 | 0.8581 | 0.0249 | 0.0579 | 34.4618
10.5 | 0.8926 | 0.027 | 0.0617 | 33.0593
11 | 0.9224 | 0.02946 | 0.0658 | 31.3103
11.5 | 0.9407 | 0.03271 | 0.0703 | 28.7588
12 | 0.9523 | 0.0366 | 0.0747 | 26.0191
12.5 | 0.9577 | 0.04125 | 0.0787 | 23.217
13 | 0.9515 | 0.0472 | 0.0817 | 20.1589
13.5 | 0.9279 | 0.05523 | 0.0829 | 16.8007
14 | 0.8971 | 0.065 | 0.0816 | 13.8015
14.5 | 0.8622 | 0.07641 | 0.0773 | 11.2839
15 | 0.8307 | 0.08882 | 0.0707 | 9.3526
15.5 | 0.8028 | 0.10201 | 0.0625 | 7.8698
16 | 0.7758 | 0.11598 | 0.0533 | 6.6891
16.5 | 0.7499 | 0.13053 | 0.0439 | 5.745
17.5 | 0.7102 | 0.15837 | 0.0267 | 4.4844

## 81. Re 6M Mach 0.00 (1)
BIGFOIL.COM POLAR EXPORT
NACA66-119 a=0.8
NACA66-119 a=0.8 |  |  |  | Cl Max: | 1.393 | at alpha= | 15 | deg
JavaFoil+Calcfoil stall+Eppler ext transition |  |  |  | L/D Max: | 106.588 | at alpha= | 2.5 | deg
Re: | 6000000 |  |  | Cd Min: | 0.00367 | at alpha= | -1 | deg
Mach: | 0 |  |  | Cl=0 at alpha= | -0.81746 | deg
|  |  |  | @ Cl=0.1, Cd= | 0.0036891
|  |  |  | @ Cl=0.4, Cd= | 0.0038971
|  |  |  | @ Cl=0.6, Cd= | 0.0090134
alpha (deg) | Cl | Cd | Cm | Cl/Cd
-20 | -1.156 | 0.0471 | 0.029 | -24.536
-19.5 | -1.175 | 0.04468 | 0.028 | -26.308
-19 | -1.203 | 0.03781 | 0.028 | -31.819
-18.5 | -1.222 | 0.0347 | 0.027 | -35.224
-18 | -1.239 | 0.03163 | 0.026 | -39.19
-17.5 | -1.253 | 0.02954 | 0.025 | -42.401
-17 | -1.262 | 0.0282 | 0.024 | -44.737
-16.5 | -1.27 | 0.02615 | 0.023 | -48.554
-16 | -1.275 | 0.02413 | 0.022 | -52.824
-15.5 | -1.274 | 0.02299 | 0.02 | -55.431
-15 | -1.271 | 0.02171 | 0.019 | -58.528
-14.5 | -1.264 | 0.02044 | 0.018 | -61.857
-14 | -1.254 | 0.01936 | 0.017 | -64.772
-13.5 | -1.239 | 0.01819 | 0.016 | -68.125
-13 | -1.218 | 0.01729 | 0.014 | -70.439
-12.5 | -1.193 | 0.01639 | 0.013 | -72.786
-12 | -1.165 | 0.01568 | 0.012 | -74.326
-11.5 | -1.134 | 0.01488 | 0.011 | -76.215
-11 | -1.1 | 0.01417 | 0.009 | -77.629
-10.5 | -1.063 | 0.0136 | 0.008 | -78.147
-10 | -1.023 | 0.01301 | 0.007 | -78.652
-9.5 | -0.981 | 0.0124 | 0.006 | -79.097
-9 | -0.936 | 0.01192 | 0.004 | -78.486
-8.5 | -0.889 | 0.01141 | 0.003 | -77.901
-8 | -0.839 | 0.01089 | 0.002 | -77.069
-7.5 | -0.788 | 0.01046 | 0 | -75.405
-7 | -0.735 | 0.01004 | -0.001 | -73.23
-6.5 | -0.681 | 0.00966 | -0.003 | -70.484
-6 | -0.625 | 0.00932 | -0.004 | -67.095
-5.5 | -0.568 | 0.00899 | -0.005 | -63.172
-5 | -0.51 | 0.00868 | -0.007 | -58.742
-4.5 | -0.451 | 0.00839 | -0.008 | -53.786
-4 | -0.391 | 0.0081 | -0.009 | -48.298
-3.5 | -0.331 | 0.00785 | -0.011 | -42.154
-3 | -0.272 | 0.00453 | -0.012 | -60.025
-2.5 | -0.211 | 0.00458 | -0.014 | -45.95
-2 | -0.149 | 0.00375 | -0.015 | -39.64
-1.5 | -0.086 | 0.00371 | -0.017 | -23.15
-1 | -0.023 | 0.00367 | -0.018 | -6.288
-0.5 | 0.04 | 0.00367 | -0.019 | 10.822
0 | 0.103 | 0.00369 | -0.021 | 27.762
0.5 | 0.165 | 0.00371 | -0.022 | 44.556
1 | 0.228 | 0.00376 | -0.024 | 60.683
1.5 | 0.291 | 0.00382 | -0.025 | 76.25
2 | 0.354 | 0.00386 | -0.026 | 91.582
2.5 | 0.416 | 0.00391 | -0.028 | 106.588
3 | 0.473 | 0.00513 | -0.029 | 92.195
3.5 | 0.533 | 0.0057 | -0.03 | 93.473
4 | 0.589 | 0.00895 | -0.032 | 65.854
4.5 | 0.648 | 0.00929 | -0.033 | 69.802
5 | 0.706 | 0.0096 | -0.034 | 73.535
5.5 | 0.763 | 0.00997 | -0.036 | 76.529
6 | 0.819 | 0.01038 | -0.037 | 78.969
6.5 | 0.874 | 0.01077 | -0.038 | 81.168
7 | 0.927 | 0.01123 | -0.039 | 82.614
7.5 | 0.979 | 0.01166 | -0.041 | 83.955
8 | 1.029 | 0.01213 | -0.042 | 84.843
8.5 | 1.077 | 0.01263 | -0.043 | 85.316
9 | 1.123 | 0.01319 | -0.044 | 85.151
9.5 | 1.164 | 0.01379 | -0.046 | 84.459
10 | 1.203 | 0.01434 | -0.047 | 83.888
10.5 | 1.239 | 0.01504 | -0.048 | 82.389
11 | 1.271 | 0.01573 | -0.049 | 80.789
11.5 | 1.299 | 0.01645 | -0.051 | 79.001
12 | 1.324 | 0.0172 | -0.052 | 76.985
12.5 | 1.345 | 0.01801 | -0.053 | 74.682
13 | 1.362 | 0.01885 | -0.054 | 72.267
13.5 | 1.376 | 0.01982 | -0.055 | 69.422
14 | 1.385 | 0.02073 | -0.056 | 66.808
14.5 | 1.391 | 0.02183 | -0.057 | 63.713
15 | 1.393 | 0.02293 | -0.058 | 60.74
15.5 | 1.391 | 0.02429 | -0.059 | 57.271
16 | 1.385 | 0.02587 | -0.06 | 53.559
16.5 | 1.376 | 0.02771 | -0.061 | 49.664
17 | 1.365 | 0.02931 | -0.062 | 46.566
17.5 | 1.348 | 0.03179 | -0.063 | 42.413
18 | 1.331 | 0.03392 | -0.064 | 39.238
18.5 | 1.309 | 0.03721 | -0.065 | 35.173
19 | 1.287 | 0.03946 | -0.065 | 32.624
19.5 | 1.262 | 0.04307 | -0.066 | 29.302
20 | 1.235 | 0.0471 | -0.067 | 26.227

## 82. Re 6M Mach 0.00 (2)
BIGFOIL.COM POLAR EXPORT
NACA66-119 a=0.8
NACA66-119 a=0.8 |  |  |  | Cl Max: | 1.4863 | at alpha= | 20 | deg
XFOIL ncrit=9 |  |  |  | L/D Max: | 93.9444 | at alpha= | 2 | deg
Re: | 6000000 |  |  | Cd Min: | 0.04582 | at alpha= | 20 | deg
Mach: | 0 |  |  | Cl=0 at alpha= | -0.79654 | deg
|  |  |  | @ Cl=0.1, Cd= | 0.0035114
|  |  |  | @ Cl=0.4, Cd= | 0.0048104
|  |  |  | @ Cl=0.6, Cd= | 0.010411
alpha (deg) | Cl | Cd | Cm | Cl/Cd
-20 | -1.4006 | 0.03994 | -0.075 | -35.0676
-19.5 | -1.3833 | 0.03717 | -0.0743 | -37.2155
-19 | -1.3661 | 0.03452 | -0.0732 | -39.5742
-18.5 | -1.345 | 0.03225 | -0.0721 | -41.7054
-18 | -1.3185 | 0.0304 | -0.0712 | -43.3717
-17.5 | -1.2926 | 0.02862 | -0.07 | -45.1642
-17 | -1.2679 | 0.02677 | -0.0686 | -47.3627
-16.5 | -1.2371 | 0.02538 | -0.0675 | -48.7431
-16 | -1.2092 | 0.02386 | -0.066 | -50.679
-15.5 | -1.1765 | 0.02265 | -0.0648 | -51.9426
-15 | -1.1447 | 0.02142 | -0.0635 | -53.4407
-14.5 | -1.1101 | 0.02037 | -0.0623 | -54.4968
-14 | -1.0795 | 0.01916 | -0.0605 | -56.3413
-13.5 | -1.0474 | 0.01803 | -0.0587 | -58.0921
-13 | -1.0135 | 0.01705 | -0.0571 | -59.4428
-12 | -0.9403 | 0.0154 | -0.0541 | -61.0584
-11.5 | -0.9022 | 0.01465 | -0.0527 | -61.5836
-11 | -0.8633 | 0.01396 | -0.0513 | -61.841
-10.5 | -0.8242 | 0.01331 | -0.0499 | -61.9234
-10 | -0.7865 | 0.0126 | -0.0482 | -62.4206
-9.5 | -0.7478 | 0.01193 | -0.0465 | -62.6823
-9 | -0.7071 | 0.01136 | -0.0451 | -62.2447
-8.5 | -0.6656 | 0.01083 | -0.0437 | -61.4589
-8 | -0.624 | 0.01035 | -0.0422 | -60.2899
-7.5 | -0.5837 | 0.00984 | -0.0405 | -59.3191
-7 | -0.5432 | 0.00938 | -0.0387 | -57.9104
-6.5 | -0.5013 | 0.00899 | -0.037 | -55.762
-6 | -0.46 | 0.00859 | -0.0351 | -53.5506
-5.5 | -0.4198 | 0.00821 | -0.0329 | -51.1328
-5 | -0.3824 | 0.00791 | -0.03 | -48.3439
-4.5 | -0.3411 | 0.00764 | -0.0277 | -44.6466
-4 | -0.3012 | 0.00713 | -0.0254 | -42.244
-3.5 | -0.2625 | 0.00648 | -0.0228 | -40.5093
-3 | -0.2218 | 0.00579 | -0.0207 | -38.3074
-2.5 | -0.1793 | 0.00504 | -0.019 | -35.5754
-2 | -0.136 | 0.00414 | -0.0176 | -32.8502
-1.5 | -0.0851 | 0.00356 | -0.0174 | -23.9045
-1 | -0.0247 | 0.00357 | -0.0189 | -6.9188
-0.5 | 0.036 | 0.00352 | -0.0204 | 10.2273
0 | 0.0971 | 0.00351 | -0.022 | 27.6638
0.5 | 0.1578 | 0.00354 | -0.0236 | 44.5763
1 | 0.2179 | 0.00358 | -0.025 | 60.8659
1.5 | 0.2786 | 0.00355 | -0.0266 | 78.4789
2 | 0.3382 | 0.0036 | -0.0279 | 93.9444
2.5 | 0.3816 | 0.00441 | -0.0262 | 86.5306
3 | 0.4202 | 0.00525 | -0.0237 | 80.0381
3.5 | 0.4513 | 0.00611 | -0.0196 | 73.8625
4 | 0.4711 | 0.00687 | -0.0131 | 68.5735
4.5 | 0.4828 | 0.00765 | -0.0052 | 63.1111
5 | 0.5045 | 0.00852 | 0.0003 | 59.2136
5.5 | 0.5284 | 0.00946 | 0.0052 | 55.8562
6 | 0.5674 | 0.00999 | 0.0073 | 56.7968
6.5 | 0.6077 | 0.01051 | 0.0091 | 57.8211
7 | 0.6477 | 0.01107 | 0.0108 | 58.5095
7.5 | 0.6897 | 0.01158 | 0.0122 | 59.5596
8 | 0.7291 | 0.0122 | 0.0139 | 59.7623
8.5 | 0.7689 | 0.01285 | 0.0156 | 59.8366
9 | 0.8091 | 0.01348 | 0.017 | 60.0223
9.5 | 0.8491 | 0.01416 | 0.0184 | 59.9647
10 | 0.887 | 0.0149 | 0.0201 | 59.5302
10.5 | 0.9233 | 0.01573 | 0.0219 | 58.6968
11 | 0.962 | 0.01649 | 0.0232 | 58.3384
11.5 | 0.9996 | 0.01733 | 0.0246 | 57.6803
12 | 1.0369 | 0.01821 | 0.026 | 56.9412
12.5 | 1.0719 | 0.01922 | 0.0276 | 55.77
13 | 1.107 | 0.02024 | 0.0291 | 54.6937
13.5 | 1.1381 | 0.02151 | 0.0309 | 52.9103
14 | 1.1724 | 0.02265 | 0.0323 | 51.7616
14.5 | 1.2052 | 0.02388 | 0.0336 | 50.469
15 | 1.2396 | 0.02507 | 0.0348 | 49.4456
15.5 | 1.2696 | 0.02654 | 0.0362 | 47.8372
16 | 1.3017 | 0.02792 | 0.0373 | 46.6225
16.5 | 1.3287 | 0.02967 | 0.0387 | 44.7826
17 | 1.3566 | 0.03138 | 0.04 | 43.2314
17.5 | 1.3817 | 0.03338 | 0.0413 | 41.393
18 | 1.4028 | 0.0357 | 0.0427 | 39.2941
18.5 | 1.425 | 0.03802 | 0.0438 | 37.4803
19 | 1.4457 | 0.04053 | 0.0448 | 35.6699
19.5 | 1.4644 | 0.04328 | 0.0457 | 33.8355
20 | 1.4863 | 0.04582 | 0.0462 | 32.4378

## 83. Re 6M Mach 0.10 (1)
BIGFOIL.COM POLAR EXPORT
NACA66-119 a=0.8
NACA66-119 a=0.8 |  |  |  | Cl Max: | 1.375 | at alpha= | 14.5 | deg
JavaFoil+Calcfoil stall+Eppler ext transition |  |  |  | L/D Max: | 106.483 | at alpha= | 2.5 | deg
Re: | 6000000 |  |  | Cd Min: | 0.00367 | at alpha= | -0.5 | deg
Mach: | 0.1 |  |  | Cl=0 at alpha= | -0.81746 | deg
|  |  |  | @ Cl=0.1, Cd= | 0.0036986
|  |  |  | @ Cl=0.4, Cd= | 0.0039152
|  |  |  | @ Cl=0.6, Cd= | 0.0090593
alpha (deg) | Cl | Cd | Cm | Cl/Cd
-20 | -1.062 | 0.06987 | 0.028 | -15.199
-19.5 | -1.089 | 0.06415 | 0.027 | -16.968
-19 | -1.153 | 0.04059 | 0.028 | -28.407
-18.5 | -1.177 | 0.03677 | 0.027 | -32.017
-18 | -1.199 | 0.03357 | 0.026 | -35.713
-17.5 | -1.218 | 0.03074 | 0.025 | -39.61
-17 | -1.231 | 0.02927 | 0.024 | -42.048
-16.5 | -1.242 | 0.02716 | 0.023 | -45.729
-16 | -1.251 | 0.02516 | 0.022 | -49.721
-15.5 | -1.255 | 0.02352 | 0.02 | -53.377
-15 | -1.255 | 0.02216 | 0.019 | -56.634
-14.5 | -1.252 | 0.02084 | 0.018 | -60.064
-14 | -1.244 | 0.01971 | 0.017 | -63.089
-13.5 | -1.232 | 0.0185 | 0.016 | -66.578
-13 | -1.212 | 0.01757 | 0.015 | -68.993
-12.5 | -1.189 | 0.01664 | 0.013 | -71.459
-12 | -1.163 | 0.0159 | 0.012 | -73.105
-11.5 | -1.133 | 0.01508 | 0.011 | -75.11
-11 | -1.1 | 0.01436 | 0.009 | -76.623
-10.5 | -1.064 | 0.01377 | 0.008 | -77.234
-10 | -1.025 | 0.01313 | 0.007 | -78.015
-9.5 | -0.983 | 0.01251 | 0.006 | -78.56
-9 | -0.938 | 0.01202 | 0.004 | -78.038
-8.5 | -0.891 | 0.0115 | 0.003 | -77.537
-8 | -0.842 | 0.01099 | 0.002 | -76.623
-7.5 | -0.791 | 0.01055 | 0 | -75.017
-7 | -0.738 | 0.0101 | -0.001 | -73.076
-6.5 | -0.684 | 0.00971 | -0.003 | -70.381
-6 | -0.628 | 0.00937 | -0.004 | -67.016
-5.5 | -0.571 | 0.00903 | -0.005 | -63.218
-5 | -0.512 | 0.00871 | -0.007 | -58.809
-4.5 | -0.453 | 0.00841 | -0.008 | -53.881
-4 | -0.393 | 0.00812 | -0.009 | -48.405
-3.5 | -0.332 | 0.00791 | -0.011 | -42.018
-3 | -0.273 | 0.00458 | -0.012 | -59.738
-2.5 | -0.212 | 0.00465 | -0.014 | -45.484
-2 | -0.149 | 0.00377 | -0.015 | -39.638
-1.5 | -0.086 | 0.00373 | -0.017 | -23.16
-1 | -0.023 | 0.00372 | -0.018 | -6.227
-0.5 | 0.04 | 0.00367 | -0.02 | 10.865
0 | 0.103 | 0.0037 | -0.021 | 27.894
0.5 | 0.166 | 0.00373 | -0.022 | 44.609
1 | 0.229 | 0.00373 | -0.024 | 61.404
1.5 | 0.292 | 0.00379 | -0.025 | 77.13
2 | 0.355 | 0.00388 | -0.027 | 91.565
2.5 | 0.419 | 0.00393 | -0.028 | 106.483
3 | 0.475 | 0.00517 | -0.029 | 92.005
3.5 | 0.535 | 0.00572 | -0.03 | 93.545
4 | 0.592 | 0.00902 | -0.032 | 65.635
4.5 | 0.651 | 0.00931 | -0.033 | 69.93
5 | 0.709 | 0.00968 | -0.034 | 73.3
5.5 | 0.767 | 0.01005 | -0.036 | 76.261
6 | 0.823 | 0.01044 | -0.037 | 78.816
6.5 | 0.878 | 0.01084 | -0.038 | 80.971
7 | 0.931 | 0.01131 | -0.04 | 82.359
7.5 | 0.983 | 0.01177 | -0.041 | 83.485
8 | 1.033 | 0.01227 | -0.042 | 84.159
8.5 | 1.081 | 0.01276 | -0.043 | 84.729
9 | 1.126 | 0.0133 | -0.045 | 84.626
9.5 | 1.167 | 0.01392 | -0.046 | 83.84
10 | 1.205 | 0.01451 | -0.047 | 83.062
10.5 | 1.24 | 0.0152 | -0.048 | 81.565
11 | 1.271 | 0.01591 | -0.05 | 79.868
11.5 | 1.298 | 0.01667 | -0.051 | 77.85
12 | 1.321 | 0.0174 | -0.052 | 75.934
12.5 | 1.34 | 0.01819 | -0.053 | 73.664
13 | 1.355 | 0.01914 | -0.054 | 70.812
13.5 | 1.366 | 0.02013 | -0.055 | 67.874
14 | 1.373 | 0.02109 | -0.056 | 65.082
14.5 | 1.375 | 0.02225 | -0.058 | 61.825
15 | 1.374 | 0.02336 | -0.059 | 58.818
15.5 | 1.368 | 0.02507 | -0.06 | 54.575
16 | 1.36 | 0.02633 | -0.061 | 51.63
16.5 | 1.346 | 0.02849 | -0.062 | 47.226
17 | 1.329 | 0.03063 | -0.062 | 43.379
17.5 | 1.309 | 0.03293 | -0.063 | 39.745
18 | 1.284 | 0.03617 | -0.064 | 35.512
18.5 | 1.258 | 0.03953 | -0.065 | 31.825
19 | 1.232 | 0.04221 | -0.065 | 29.196
19.5 | 1.202 | 0.04659 | -0.066 | 25.79

## 84. Re 6M Mach 0.10 (2)
BIGFOIL.COM POLAR EXPORT
NACA66-119 a=0.8
NACA66-119 a=0.8 |  |  |  | Cl Max: | 1.4628 | at alpha= | 19.5 | deg
XFOIL ncrit=9 |  |  |  | L/D Max: | 94.2659 | at alpha= | 2 | deg
Re: | 6000000 |  |  | Cd Min: | 0.04497 | at alpha= | 19.5 | deg
Mach: | 0.1 |  |  | Cl=0 at alpha= | -0.79624 | deg
|  |  |  | @ Cl=0.1, Cd= | 0.0035212
|  |  |  | @ Cl=0.4, Cd= | 0.0048157
|  |  |  | @ Cl=0.6, Cd= | 0.010561
alpha (deg) | Cl | Cd | Cm | Cl/Cd
-20 | -1.3892 | 0.04242 | -0.0782 | -32.7487
-19.5 | -1.3754 | 0.03919 | -0.0774 | -35.0957
-19 | -1.3628 | 0.03603 | -0.0762 | -37.824
-18.5 | -1.3413 | 0.03367 | -0.0751 | -39.8366
-18 | -1.3176 | 0.03151 | -0.074 | -41.8153
-17.5 | -1.2923 | 0.02959 | -0.0727 | -43.6735
-17 | -1.2668 | 0.0277 | -0.0713 | -45.7329
-16.5 | -1.2382 | 0.02611 | -0.07 | -47.4224
-16 | -1.2089 | 0.02458 | -0.0686 | -49.1823
-15.5 | -1.1777 | 0.02323 | -0.0671 | -50.6974
-15 | -1.1451 | 0.02197 | -0.0658 | -52.1211
-14.5 | -1.1111 | 0.02084 | -0.0644 | -53.3157
-14 | -1.0789 | 0.01967 | -0.0627 | -54.85
-13.5 | -1.047 | 0.01847 | -0.0608 | -56.6865
-13 | -1.0142 | 0.0174 | -0.0589 | -58.2874
-12 | -0.9409 | 0.01567 | -0.0558 | -60.0447
-11.5 | -0.9022 | 0.01491 | -0.0544 | -60.5097
-11 | -0.8638 | 0.01418 | -0.0529 | -60.9168
-10.5 | -0.8238 | 0.01353 | -0.0514 | -60.8869
-10 | -0.7859 | 0.0128 | -0.0497 | -61.3984
-9.5 | -0.7467 | 0.01212 | -0.048 | -61.6089
-9 | -0.7061 | 0.01152 | -0.0464 | -61.2934
-8.5 | -0.6649 | 0.01097 | -0.0449 | -60.6108
-8 | -0.6226 | 0.01048 | -0.0435 | -59.4084
-7.5 | -0.5817 | 0.00997 | -0.0418 | -58.345
-7 | -0.5412 | 0.00949 | -0.0399 | -57.0285
-6.5 | -0.4991 | 0.00908 | -0.0383 | -54.967
-6 | -0.4572 | 0.00867 | -0.0365 | -52.7336
-5.5 | -0.4165 | 0.00827 | -0.0343 | -50.3628
-5 | -0.3774 | 0.00793 | -0.0317 | -47.5914
-4.5 | -0.3398 | 0.00767 | -0.0286 | -44.3025
-4 | -0.3005 | 0.00716 | -0.026 | -41.9693
-3.5 | -0.2622 | 0.00652 | -0.0233 | -40.2147
-2.5 | -0.18 | 0.00506 | -0.0192 | -35.5731
-2 | -0.1369 | 0.00415 | -0.0177 | -32.988
-1.5 | -0.0857 | 0.00357 | -0.0175 | -24.0056
-1 | -0.0249 | 0.00358 | -0.019 | -6.9553
-0.5 | 0.0362 | 0.00353 | -0.0205 | 10.255
0 | 0.0976 | 0.00352 | -0.0222 | 27.7273
0.5 | 0.1588 | 0.00355 | -0.0237 | 44.7324
1 | 0.2192 | 0.00359 | -0.0252 | 61.0585
1.5 | 0.2803 | 0.00356 | -0.0267 | 78.736
2 | 0.3403 | 0.00361 | -0.0281 | 94.2659
3 | 0.422 | 0.00526 | -0.0236 | 80.2281
3.5 | 0.4521 | 0.00613 | -0.0193 | 73.752
4 | 0.4675 | 0.00688 | -0.0118 | 67.9506
4.5 | 0.4802 | 0.00772 | -0.0042 | 62.2021
5.5 | 0.5258 | 0.00958 | 0.0062 | 54.8852
6 | 0.565 | 0.01013 | 0.0083 | 55.7749
6.5 | 0.6064 | 0.01064 | 0.01 | 56.9925
7 | 0.6462 | 0.01122 | 0.0119 | 57.5936
7.5 | 0.6887 | 0.01174 | 0.0133 | 58.6627
8 | 0.728 | 0.01238 | 0.0151 | 58.8045
8.5 | 0.7681 | 0.01303 | 0.0167 | 58.9486
9 | 0.8085 | 0.01369 | 0.0182 | 59.0577
9.5 | 0.8489 | 0.01437 | 0.0196 | 59.0745
10 | 0.8864 | 0.01516 | 0.0214 | 58.4697
10.5 | 0.9238 | 0.01598 | 0.0231 | 57.8098
11 | 0.962 | 0.01679 | 0.0246 | 57.296
11.5 | 1.0006 | 0.01762 | 0.026 | 56.7877
12 | 1.0366 | 0.0186 | 0.0276 | 55.7312
12.5 | 1.073 | 0.01959 | 0.0291 | 54.7728
13 | 1.1061 | 0.02075 | 0.0309 | 53.306
13.5 | 1.1385 | 0.02201 | 0.0327 | 51.7265
14 | 1.1726 | 0.02322 | 0.0341 | 50.4996
14.5 | 1.2072 | 0.0244 | 0.0354 | 49.4754
15 | 1.2397 | 0.02575 | 0.0368 | 48.1437
15.5 | 1.2715 | 0.02719 | 0.0382 | 46.7635
16 | 1.3012 | 0.02878 | 0.0396 | 45.212
16.5 | 1.3302 | 0.03048 | 0.0409 | 43.6417
17 | 1.3543 | 0.03254 | 0.0425 | 41.6195
17.5 | 1.3807 | 0.03454 | 0.0438 | 39.9739
18 | 1.3983 | 0.03721 | 0.0454 | 37.5786
18.5 | 1.4228 | 0.03949 | 0.0464 | 36.0294
19 | 1.445 | 0.042 | 0.0473 | 34.4048
19.5 | 1.4628 | 0.04497 | 0.0482 | 32.5284

## 85. Re 6M Mach 0.25 (1)
BIGFOIL.COM POLAR EXPORT
NACA66-119 a=0.8
NACA66-119 a=0.8 |  |  |  | Cl Max: | 1.292 | at alpha= | 12.5 | deg
JavaFoil+Calcfoil stall+Eppler ext transition |  |  |  | L/D Max: | 107.183 | at alpha= | 2.5 | deg
Re: | 6000000 |  |  | Cd Min: | 0.00371 | at alpha= | -0.5 | deg
Mach: | 0.25 |  |  | Cl=0 at alpha= | -0.81539 | deg
|  |  |  | @ Cl=0.1, Cd= | 0.0037645
|  |  |  | @ Cl=0.4, Cd= | 0.0039685
|  |  |  | @ Cl=0.6, Cd= | 0.0088633
alpha (deg) | Cl | Cd | Cm | Cl/Cd
-18.5 | -0.701 | 0.14334 | 0.016 | -4.89
-18 | -0.751 | 0.13525 | 0.016 | -5.552
-17.5 | -0.8 | 0.12428 | 0.016 | -6.434
-17 | -0.849 | 0.11007 | 0.017 | -7.714
-16.5 | -0.924 | 0.07665 | 0.019 | -12.059
-16 | -1.036 | 0.03686 | 0.021 | -28.111
-15.5 | -1.085 | 0.0292 | 0.021 | -37.154
-15 | -1.117 | 0.02594 | 0.02 | -43.058
-14.5 | -1.14 | 0.02382 | 0.019 | -47.867
-14 | -1.156 | 0.02208 | 0.017 | -52.331
-13.5 | -1.163 | 0.02048 | 0.016 | -56.818
-13 | -1.16 | 0.01932 | 0.015 | -60.024
-12.5 | -1.15 | 0.01817 | 0.014 | -63.314
-12 | -1.136 | 0.0172 | 0.012 | -66.035
-11.5 | -1.116 | 0.01627 | 0.011 | -68.595
-11 | -1.091 | 0.01537 | 0.01 | -71.002
-10.5 | -1.062 | 0.0147 | 0.008 | -72.229
-10 | -1.028 | 0.01388 | 0.007 | -74.052
-9.5 | -0.99 | 0.01333 | 0.006 | -74.255
-9 | -0.949 | 0.0126 | 0.004 | -75.334
-8.5 | -0.904 | 0.01209 | 0.003 | -74.796
-8 | -0.856 | 0.01149 | 0.002 | -74.516
-7.5 | -0.806 | 0.011 | 0 | -73.262
-7 | -0.754 | 0.0105 | -0.001 | -71.764
-6.5 | -0.699 | 0.0101 | -0.003 | -69.198
-6 | -0.642 | 0.00971 | -0.004 | -66.134
-5.5 | -0.584 | 0.00934 | -0.005 | -62.515
-5 | -0.525 | 0.009 | -0.007 | -58.299
-4.5 | -0.464 | 0.00867 | -0.008 | -53.577
-4 | -0.403 | 0.00837 | -0.01 | -48.171
-3.5 | -0.341 | 0.00807 | -0.011 | -42.214
-3 | -0.28 | 0.00519 | -0.013 | -54.006
-2.5 | -0.217 | 0.00446 | -0.014 | -48.744
-2 | -0.153 | 0.00378 | -0.016 | -40.629
-1.5 | -0.089 | 0.00373 | -0.017 | -23.754
-1 | -0.024 | 0.00373 | -0.019 | -6.379
-0.5 | 0.041 | 0.00371 | -0.02 | 11.051
0 | 0.106 | 0.00377 | -0.022 | 28.07
0.5 | 0.171 | 0.00377 | -0.023 | 45.258
1 | 0.236 | 0.00383 | -0.024 | 61.587
1.5 | 0.3 | 0.00389 | -0.026 | 77.316
2 | 0.365 | 0.00392 | -0.027 | 93.253
2.5 | 0.43 | 0.00401 | -0.029 | 107.183
3 | 0.487 | 0.00531 | -0.03 | 91.86
3.5 | 0.549 | 0.0059 | -0.031 | 93.013
4 | 0.607 | 0.00927 | -0.032 | 65.507
4.5 | 0.668 | 0.00965 | -0.034 | 69.205
5 | 0.727 | 0.00999 | -0.035 | 72.767
5.5 | 0.785 | 0.01041 | -0.037 | 75.447
6 | 0.842 | 0.01085 | -0.038 | 77.602
6.5 | 0.897 | 0.0113 | -0.039 | 79.399
7 | 0.951 | 0.01181 | -0.041 | 80.469
7.5 | 1.002 | 0.01232 | -0.042 | 81.373
8 | 1.051 | 0.01291 | -0.043 | 81.46
8.5 | 1.098 | 0.01344 | -0.045 | 81.682
9 | 1.14 | 0.01403 | -0.046 | 81.281
9.5 | 1.178 | 0.0147 | -0.047 | 80.11
10 | 1.21 | 0.01545 | -0.048 | 78.314
10.5 | 1.238 | 0.01623 | -0.05 | 76.294
11 | 1.26 | 0.01703 | -0.051 | 74.014
11.5 | 1.277 | 0.01793 | -0.052 | 71.228
12 | 1.288 | 0.01878 | -0.053 | 68.564
12.5 | 1.292 | 0.0199 | -0.054 | 64.897
13 | 1.289 | 0.02093 | -0.056 | 61.597
13.5 | 1.28 | 0.02219 | -0.057 | 57.651
14 | 1.263 | 0.0237 | -0.058 | 53.294
14.5 | 1.24 | 0.02525 | -0.059 | 49.101
15 | 1.208 | 0.02752 | -0.06 | 43.907
15.5 | 1.17 | 0.02983 | -0.061 | 39.225
16 | 1.124 | 0.03329 | -0.061 | 33.773
16.5 | 0.972 | 0.08482 | -0.051 | 11.463
17 | 0.906 | 0.10455 | -0.047 | 8.667
17.5 | 0.834 | 0.13325 | -0.038 | 6.26

## 86. Re 6M Mach 0.25 (2)
BIGFOIL.COM POLAR EXPORT
NACA66-119 a=0.8
NACA66-119 a=0.8 |  |  |  | Cl Max: | 1.4259 | at alpha= | 20 | deg
XFOIL ncrit=9 |  |  |  | L/D Max: | 96.3836 | at alpha= | 2 | deg
Re: | 6000000 |  |  | Cd Min: | 0.06357 | at alpha= | 20 | deg
Mach: | 0.25 |  |  | Cl=0 at alpha= | -0.79509 | deg
|  |  |  | @ Cl=0.1, Cd= | 0.0035601
|  |  |  | @ Cl=0.4, Cd= | 0.0045055
|  |  |  | @ Cl=0.6, Cd= | 0.011508
alpha (deg) | Cl | Cd | Cm | Cl/Cd
-20 | -1.289 | 0.0615 | -0.09 | -20.9593
-19.5 | -1.2901 | 0.05539 | -0.0912 | -23.2912
-19 | -1.2879 | 0.04997 | -0.0915 | -25.7735
-18.5 | -1.2897 | 0.04464 | -0.0909 | -28.8911
-18 | -1.2858 | 0.04014 | -0.0896 | -32.0329
-17.5 | -1.2691 | 0.03688 | -0.0881 | -34.4116
-17 | -1.2527 | 0.03378 | -0.0863 | -37.0841
-16.5 | -1.2286 | 0.03136 | -0.0844 | -39.1773
-16 | -1.2038 | 0.02908 | -0.0824 | -41.3961
-15.5 | -1.1735 | 0.02726 | -0.0805 | -43.0484
-15 | -1.1443 | 0.02542 | -0.0785 | -45.0157
-14.5 | -1.1105 | 0.02395 | -0.0766 | -46.3674
-14 | -1.0803 | 0.02232 | -0.0742 | -48.4005
-13.5 | -1.045 | 0.02102 | -0.0723 | -49.7146
-13 | -1.0093 | 0.01981 | -0.0702 | -50.949
-12.5 | -0.9783 | 0.01841 | -0.0676 | -53.1396
-12 | -0.9403 | 0.01739 | -0.0656 | -54.0713
-11.5 | -0.9027 | 0.01639 | -0.0635 | -55.0763
-11 | -0.8627 | 0.01556 | -0.0616 | -55.4434
-10.5 | -0.8232 | 0.01473 | -0.0596 | -55.8859
-10 | -0.7804 | 0.01402 | -0.0581 | -55.6633
-9.5 | -0.7419 | 0.01318 | -0.0558 | -56.2898
-9 | -0.7013 | 0.01244 | -0.0538 | -56.3746
-8.5 | -0.6588 | 0.01181 | -0.0521 | -55.7832
-8 | -0.6162 | 0.01122 | -0.0503 | -54.9198
-7.5 | -0.5724 | 0.01069 | -0.0487 | -53.5454
-7 | -0.5314 | 0.01011 | -0.0466 | -52.5618
-6.5 | -0.4879 | 0.0096 | -0.0448 | -50.8229
-6 | -0.4437 | 0.00915 | -0.0431 | -48.4918
-5.5 | -0.401 | 0.00868 | -0.0411 | -46.1982
-5 | -0.3575 | 0.00827 | -0.0391 | -43.2285
-4.5 | -0.3173 | 0.00785 | -0.0364 | -40.4204
-4 | -0.2922 | 0.00737 | -0.0305 | -39.6472
-3 | -0.2236 | 0.00594 | -0.0229 | -37.6431
-2.5 | -0.1835 | 0.00514 | -0.0203 | -35.7004
-2 | -0.1418 | 0.00417 | -0.0182 | -34.0048
-1.5 | -0.0891 | 0.00362 | -0.0179 | -24.6133
-1 | -0.0259 | 0.00362 | -0.0195 | -7.1547
-0.5 | 0.0373 | 0.00357 | -0.0212 | 10.4482
0 | 0.1008 | 0.00356 | -0.0228 | 28.3146
0.5 | 0.164 | 0.0036 | -0.0245 | 45.5556
1 | 0.2266 | 0.00363 | -0.026 | 62.4242
1.5 | 0.2897 | 0.0036 | -0.0276 | 80.4722
2 | 0.3518 | 0.00365 | -0.029 | 96.3836
2.5 | 0.3964 | 0.00441 | -0.0271 | 89.8866
3 | 0.4311 | 0.00533 | -0.0233 | 80.8818
3.5 | 0.4539 | 0.00624 | -0.0171 | 72.7404
4.5 | 0.4677 | 0.00816 | 0.0011 | 57.3162
5 | 0.4887 | 0.00921 | 0.0068 | 53.0619
5.5 | 0.5144 | 0.01024 | 0.0115 | 50.2344
6 | 0.5546 | 0.01087 | 0.0137 | 51.0212
6.5 | 0.5966 | 0.01146 | 0.0156 | 52.0593
7 | 0.6391 | 0.01206 | 0.0173 | 52.9934
7.5 | 0.6811 | 0.0127 | 0.0191 | 53.6299
8 | 0.7218 | 0.01341 | 0.0211 | 53.8255
8.5 | 0.7632 | 0.01413 | 0.0228 | 54.0127
9 | 0.8052 | 0.01486 | 0.0245 | 54.1857
9.5 | 0.845 | 0.01571 | 0.0264 | 53.7874
10 | 0.884 | 0.01664 | 0.0284 | 53.125
10.5 | 0.9234 | 0.01755 | 0.0303 | 52.6154
11 | 0.9637 | 0.01846 | 0.0319 | 52.2048
11.5 | 1.0017 | 0.01952 | 0.0339 | 51.3166
12 | 1.039 | 0.02066 | 0.0358 | 50.2904
12.5 | 1.074 | 0.02197 | 0.0379 | 48.8848
13 | 1.1082 | 0.02335 | 0.0401 | 47.4604
13.5 | 1.1426 | 0.02477 | 0.042 | 46.1284
14 | 1.1777 | 0.02622 | 0.0439 | 44.9161
14.5 | 1.2109 | 0.02783 | 0.0457 | 43.5106
15 | 1.2433 | 0.02953 | 0.0476 | 42.1029
15.5 | 1.2726 | 0.03152 | 0.0495 | 40.3744
16 | 1.2996 | 0.03372 | 0.0515 | 38.5409
16.5 | 1.3186 | 0.03658 | 0.0538 | 36.047
17 | 1.3413 | 0.03931 | 0.0555 | 34.1211
17.5 | 1.3639 | 0.04219 | 0.057 | 32.3276
18 | 1.3825 | 0.04552 | 0.0583 | 30.3713
18.5 | 1.3986 | 0.04921 | 0.0594 | 28.4211
19 | 1.4092 | 0.05364 | 0.0601 | 26.2714
19.5 | 1.4162 | 0.05856 | 0.0603 | 24.1837
20 | 1.4259 | 0.06357 | 0.06 | 22.4304

## 87. Re 6M Mach 0.50 (1)
BIGFOIL.COM POLAR EXPORT
NACA66-119 a=0.8
NACA66-119 a=0.8 |  |  |  | Cl Max: | 1.175 | at alpha= | 20 | deg
JavaFoil+Calcfoil stall+Eppler ext transition |  |  |  | L/D Max: | 99.744 | at alpha= | 2 | deg
Re: | 6000000 |  |  | Cd Min: | 0.0035 | at alpha= | 0 | deg
Mach: | 0.5 |  |  | Cl=0 at alpha= | -0.81507 | deg
|  |  |  | @ Cl=0.1, Cd= | 0.0035475
|  |  |  | @ Cl=0.4, Cd= | 0.0040572
|  |  |  | @ Cl=0.6, Cd= | 0.0099
alpha (deg) | Cl | Cd | Cm | Cl/Cd
-20 | -1.085 | 0.15752 | 0.022 | -6.887
-19.5 | -1.066 | 0.15354 | 0.023 | -6.941
-19 | -1.035 | 0.14536 | 0.021 | -7.123
-18.5 | -1.003 | 0.14215 | 0.02 | -7.059
-18 | -0.973 | 0.1388 | 0.018 | -7.007
-17.5 | -0.952 | 0.1336 | 0.019 | -7.127
-17 | -0.92 | 0.12979 | 0.017 | -7.092
-16.5 | -0.889 | 0.12517 | 0.015 | -7.1
-16 | -0.859 | 0.11955 | 0.014 | -7.189
-15.5 | -0.838 | 0.11487 | 0.015 | -7.294
-15 | -0.805 | 0.11133 | 0.013 | -7.231
-14.5 | -0.775 | 0.10495 | 0.011 | -7.381
-14 | -0.747 | 0.10289 | 0.01 | -7.259
-13.5 | -0.719 | 0.10021 | 0.01 | -7.175
-13 | -0.691 | 0.09561 | 0.009 | -7.229
-12.5 | -0.663 | 0.08613 | 0.008 | -7.701
-12 | -0.636 | 0.07953 | 0.007 | -8
-11.5 | -0.718 | 0.02274 | 0.012 | -31.596
-11 | -0.689 | 0.02056 | 0.011 | -33.491
-10.5 | -0.657 | 0.01899 | 0.009 | -34.606
-10 | -0.521 | 0.06761 | 0.004 | -7.714
-9.5 | -0.589 | 0.01841 | 0.006 | -31.964
-9 | -0.759 | 0.01687 | 0.005 | -44.988
-8.5 | -0.857 | 0.01556 | 0.003 | -55.1
-8 | -0.863 | 0.01451 | 0.002 | -59.427
-7.5 | -0.84 | 0.01353 | 0 | -62.067
-7 | -0.801 | 0.01269 | -0.001 | -63.164
-6.5 | -0.754 | 0.012 | -0.003 | -62.814
-6 | -0.699 | 0.01135 | -0.004 | -61.605
-5.5 | -0.64 | 0.0108 | -0.006 | -59.262
-5 | -0.577 | 0.01035 | -0.008 | -55.816
-4.5 | -0.513 | 0.00988 | -0.009 | -51.861
-4 | -0.446 | 0.00945 | -0.011 | -47.173
-3.5 | -0.377 | 0.00911 | -0.012 | -41.448
-3 | -0.308 | 0.00874 | -0.014 | -35.272
-2.5 | -0.24 | 0.00517 | -0.016 | -46.485
-2 | -0.172 | 0.00406 | -0.018 | -42.242
-1.5 | -0.099 | 0.004 | -0.019 | -24.804
-1 | -0.027 | 0.00372 | -0.021 | -7.158
-0.5 | 0.046 | 0.00369 | -0.022 | 12.414
0 | 0.118 | 0.0035 | -0.024 | 33.734
0.5 | 0.19 | 0.00388 | -0.026 | 48.95
1 | 0.262 | 0.00391 | -0.027 | 66.905
1.5 | 0.334 | 0.00402 | -0.029 | 83.028
2 | 0.405 | 0.00406 | -0.03 | 99.744
2.5 | 0.474 | 0.00527 | -0.032 | 89.914
3 | 0.54 | 0.00606 | -0.033 | 89.219
3.5 | 0.605 | 0.01022 | -0.035 | 59.248
4 | 0.672 | 0.01067 | -0.036 | 63.007
4.5 | 0.737 | 0.01115 | -0.038 | 66.118
5 | 0.801 | 0.01168 | -0.039 | 68.564
5.5 | 0.861 | 0.01225 | -0.041 | 70.349
6 | 0.918 | 0.01291 | -0.042 | 71.123
6.5 | 0.971 | 0.01365 | -0.044 | 71.113
7 | 1.016 | 0.01438 | -0.045 | 70.658
7.5 | 1.053 | 0.01529 | -0.047 | 68.852
8 | 1.075 | 0.01627 | -0.048 | 66.051
8.5 | 1.073 | 0.01736 | -0.049 | 61.782
9 | 1.005 | 0.0188 | -0.051 | 53.432
9.5 | 0.701 | 0.02004 | -0.052 | 34.971
10 | 0.733 | 0.02151 | -0.054 | 34.059
10.5 | 0.64 | 0.07103 | -0.027 | 9.015
11 | 0.668 | 0.07761 | -0.028 | 8.613
11.5 | 0.83 | 0.02442 | -0.058 | 33.982
12 | 0.86 | 0.02667 | -0.059 | 32.228
12.5 | 0.764 | 0.0801 | -0.039 | 9.542
13 | 0.781 | 0.09472 | -0.033 | 8.244
13.5 | 0.81 | 0.10145 | -0.036 | 7.989
14 | 0.836 | 0.10148 | -0.034 | 8.236
14.5 | 0.863 | 0.10632 | -0.035 | 8.122
15 | 0.897 | 0.11149 | -0.041 | 8.049
15.5 | 0.928 | 0.11816 | -0.043 | 7.854
16 | 0.948 | 0.1199 | -0.04 | 7.905
16.5 | 0.981 | 0.12403 | -0.044 | 7.912
17 | 1.02 | 0.12472 | -0.05 | 8.18
17.5 | 1.032 | 0.13326 | -0.044 | 7.748
18 | 1.065 | 0.13681 | -0.047 | 7.784
18.5 | 1.104 | 0.13568 | -0.053 | 8.139
19 | 1.129 | 0.14909 | -0.053 | 7.569
19.5 | 1.144 | 0.15144 | -0.049 | 7.554
20 | 1.175 | 0.15858 | -0.052 | 7.41

## 88. Re 6M Mach 0.50 (2)
BIGFOIL.COM POLAR EXPORT
NACA66-119 a=0.8
NACA66-119 a=0.8 |  |  |  | Cl Max: | 0.9807 | at alpha= | 12.5 | deg
XFOIL ncrit=9 |  |  |  | L/D Max: | 109.289 | at alpha= | 2.5 | deg
Re: | 6000000 |  |  | Cd Min: | 0.15261 | at alpha= | 17.5 | deg
Mach: | 0.5 |  |  | Cl=0 at alpha= | -0.7874 | deg
|  |  |  | @ Cl=0.1, Cd= | 0.00379
|  |  |  | @ Cl=0.4, Cd= | 0.0038693
|  |  |  | @ Cl=0.6, Cd= | 0.016153
alpha (deg) | Cl | Cd | Cm | Cl/Cd
-16.5 | -0.5423 | 0.1373 | -0.0686 | -3.9497
-16 | -0.5635 | 0.12351 | -0.077 | -4.5624
-15 | -0.6246 | 0.09419 | -0.0954 | -6.6313
-14.5 | -0.6544 | 0.08056 | -0.1045 | -8.1231
-14 | -0.6823 | 0.06858 | -0.1119 | -9.949
-13.5 | -0.7205 | 0.0571 | -0.117 | -12.6182
-13 | -0.7547 | 0.04759 | -0.1188 | -15.8584
-12.5 | -0.7865 | 0.03961 | -0.1174 | -19.8561
-12 | -0.7965 | 0.03395 | -0.1141 | -23.461
-11.5 | -0.7983 | 0.02932 | -0.1094 | -27.2271
-11 | -0.7909 | 0.02566 | -0.1041 | -30.8223
-10.5 | -0.7752 | 0.02274 | -0.0986 | -34.0897
-10 | -0.7453 | 0.02066 | -0.094 | -36.0745
-9.5 | -0.7113 | 0.01888 | -0.0896 | -37.6748
-9 | -0.6728 | 0.01742 | -0.0856 | -38.6223
-8.5 | -0.631 | 0.01618 | -0.0819 | -38.9988
-8 | -0.5857 | 0.01512 | -0.0787 | -38.7368
-7.5 | -0.5376 | 0.01422 | -0.076 | -37.8059
-7 | -0.4899 | 0.01337 | -0.0732 | -36.6417
-6.5 | -0.4436 | 0.01252 | -0.0704 | -35.4313
-6 | -0.3946 | 0.0118 | -0.068 | -33.4407
-5.5 | -0.3456 | 0.01111 | -0.0657 | -31.1071
-5 | -0.2967 | 0.01046 | -0.0634 | -28.3652
-4.5 | -0.2478 | 0.00985 | -0.0612 | -25.1574
-4 | -0.2078 | 0.00905 | -0.0576 | -22.9613
-3.5 | -0.1987 | 0.00762 | -0.0488 | -26.0761
-3 | -0.2057 | 0.00651 | -0.0361 | -31.5975
-2.5 | -0.1891 | 0.00561 | -0.0273 | -33.7077
-2 | -0.1658 | 0.00419 | -0.0202 | -39.5704
-1.5 | -0.1031 | 0.0038 | -0.0202 | -27.1316
-1 | -0.0307 | 0.0038 | -0.022 | -8.0789
-0.5 | 0.0415 | 0.00379 | -0.0238 | 10.9499
0 | 0.1143 | 0.00379 | -0.0257 | 30.1583
0.5 | 0.1865 | 0.00383 | -0.0275 | 48.6945
1 | 0.2587 | 0.00388 | -0.0293 | 66.6753
1.5 | 0.3317 | 0.00385 | -0.0312 | 86.1558
2 | 0.4026 | 0.00387 | -0.0326 | 104.031
2.5 | 0.4612 | 0.00422 | -0.0316 | 109.2891
3 | 0.4542 | 0.00555 | -0.018 | 81.8378
3.5 | 0.4241 | 0.00708 | -0.0006 | 59.9011
4 | 0.4246 | 0.0087 | 0.0098 | 48.8046
4.5 | 0.427 | 0.01053 | 0.0192 | 40.5508
5 | 0.4356 | 0.01234 | 0.0273 | 35.2998
5.5 | 0.466 | 0.01363 | 0.032 | 34.1893
6 | 0.5129 | 0.0145 | 0.0344 | 35.3724
6.5 | 0.5601 | 0.01539 | 0.0368 | 36.3938
7 | 0.6082 | 0.01631 | 0.039 | 37.29
7.5 | 0.6544 | 0.01734 | 0.0416 | 37.7393
8 | 0.701 | 0.0184 | 0.0442 | 38.0978
8.5 | 0.748 | 0.01952 | 0.0469 | 38.3197
9 | 0.7914 | 0.02086 | 0.05 | 37.9386
9.5 | 0.8333 | 0.02234 | 0.0533 | 37.3008
10 | 0.8745 | 0.02398 | 0.0567 | 36.4679
10.5 | 0.9118 | 0.02589 | 0.0604 | 35.2182
11 | 0.9434 | 0.02825 | 0.0645 | 33.3947
11.5 | 0.9642 | 0.03132 | 0.0691 | 30.7854
12 | 0.9771 | 0.03505 | 0.0738 | 27.8773
12.5 | 0.9807 | 0.03964 | 0.0781 | 24.7402
13 | 0.9627 | 0.04617 | 0.0819 | 20.8512
13.5 | 0.9392 | 0.05406 | 0.0834 | 17.3733
14 | 0.9117 | 0.06339 | 0.0824 | 14.3824
14.5 | 0.8806 | 0.07422 | 0.0787 | 11.8647
15.5 | 0.8249 | 0.09882 | 0.065 | 8.3475
16 | 0.7989 | 0.11235 | 0.0561 | 7.1108
16.5 | 0.776 | 0.12617 | 0.047 | 6.1504
17 | 0.7595 | 0.13917 | 0.0388 | 5.4574
17.5 | 0.7412 | 0.15261 | 0.0305 | 4.8568

## 89. Re 7M Mach 0.00 (1)
BIGFOIL.COM POLAR EXPORT
NACA66-119 a=0.8
NACA66-119 a=0.8 |  |  |  | Cl Max: | 1.394 | at alpha= | 15 | deg
JavaFoil+Calcfoil stall+Eppler ext transition |  |  |  | L/D Max: | 94.099 | at alpha= | 2 | deg
Re: | 7000000 |  |  | Cd Min: | 0.00358 | at alpha= | -0.5 | deg
Mach: | 0 |  |  | Cl=0 at alpha= | -0.81746 | deg
|  |  |  | @ Cl=0.1, Cd= | 0.0035895
|  |  |  | @ Cl=0.4, Cd= | 0.004657
|  |  |  | @ Cl=0.6, Cd= | 0.0087642
alpha (deg) | Cl | Cd | Cm | Cl/Cd
-20 | -1.161 | 0.04402 | 0.029 | -26.366
-19.5 | -1.18 | 0.04176 | 0.028 | -28.261
-19 | -1.206 | 0.03603 | 0.028 | -33.473
-18.5 | -1.225 | 0.03315 | 0.027 | -36.946
-18 | -1.241 | 0.03075 | 0.026 | -40.364
-17.5 | -1.255 | 0.02845 | 0.025 | -44.099
-17 | -1.263 | 0.02718 | 0.024 | -46.493
-16.5 | -1.271 | 0.02545 | 0.023 | -49.932
-16 | -1.276 | 0.02348 | 0.022 | -54.324
-15.5 | -1.276 | 0.02226 | 0.02 | -57.298
-15 | -1.272 | 0.02103 | 0.019 | -60.515
-14.5 | -1.266 | 0.0198 | 0.018 | -63.937
-14 | -1.255 | 0.01876 | 0.017 | -66.92
-13.5 | -1.24 | 0.01762 | 0.016 | -70.389
-13 | -1.219 | 0.01675 | 0.014 | -72.774
-12.5 | -1.194 | 0.01589 | 0.013 | -75.154
-12 | -1.166 | 0.0152 | 0.012 | -76.714
-11.5 | -1.135 | 0.01443 | 0.011 | -78.651
-11 | -1.101 | 0.01375 | 0.009 | -80.083
-10.5 | -1.064 | 0.0132 | 0.008 | -80.622
-10 | -1.024 | 0.01261 | 0.007 | -81.227
-9.5 | -0.982 | 0.01204 | 0.006 | -81.55
-9 | -0.937 | 0.01158 | 0.004 | -80.886
-8.5 | -0.889 | 0.01109 | 0.003 | -80.188
-8 | -0.84 | 0.01058 | 0.002 | -79.403
-7.5 | -0.789 | 0.01015 | 0 | -77.749
-7 | -0.736 | 0.00977 | -0.001 | -75.325
-6.5 | -0.682 | 0.0094 | -0.003 | -72.48
-6 | -0.626 | 0.00906 | -0.004 | -69.052
-5.5 | -0.569 | 0.00875 | -0.005 | -65.009
-5 | -0.51 | 0.00845 | -0.007 | -60.439
-4.5 | -0.451 | 0.00816 | -0.008 | -55.335
-4 | -0.392 | 0.00788 | -0.009 | -49.678
-3.5 | -0.331 | 0.00763 | -0.011 | -43.385
-3 | -0.272 | 0.00526 | -0.012 | -51.616
-2.5 | -0.211 | 0.00489 | -0.014 | -43.109
-2 | -0.149 | 0.00442 | -0.015 | -33.648
-1.5 | -0.086 | 0.00366 | -0.017 | -23.457
-1 | -0.023 | 0.00362 | -0.018 | -6.372
-0.5 | 0.04 | 0.00358 | -0.019 | 11.082
0 | 0.103 | 0.00359 | -0.021 | 28.573
0.5 | 0.165 | 0.00361 | -0.022 | 45.862
1 | 0.228 | 0.00366 | -0.024 | 62.394
1.5 | 0.291 | 0.00374 | -0.025 | 77.818
2 | 0.354 | 0.00376 | -0.026 | 94.099
2.5 | 0.414 | 0.00493 | -0.028 | 83.88
3 | 0.473 | 0.00543 | -0.029 | 86.981
3.5 | 0.532 | 0.00603 | -0.03 | 88.339
4 | 0.59 | 0.00871 | -0.032 | 67.758
4.5 | 0.649 | 0.00903 | -0.033 | 71.823
5 | 0.707 | 0.00937 | -0.034 | 75.435
5.5 | 0.764 | 0.0097 | -0.036 | 78.773
6 | 0.82 | 0.01009 | -0.037 | 81.238
6.5 | 0.875 | 0.01048 | -0.038 | 83.507
7 | 0.928 | 0.01092 | -0.039 | 85.007
7.5 | 0.98 | 0.01135 | -0.041 | 86.385
8 | 1.03 | 0.0118 | -0.042 | 87.267
8.5 | 1.078 | 0.01228 | -0.043 | 87.798
9 | 1.124 | 0.01282 | -0.045 | 87.649
9.5 | 1.165 | 0.0134 | -0.046 | 86.949
10 | 1.204 | 0.01394 | -0.047 | 86.403
10.5 | 1.24 | 0.01461 | -0.048 | 84.865
11 | 1.272 | 0.01528 | -0.049 | 83.243
11.5 | 1.3 | 0.01597 | -0.051 | 81.404
12 | 1.325 | 0.0167 | -0.052 | 79.355
12.5 | 1.346 | 0.01749 | -0.053 | 76.985
13 | 1.363 | 0.01836 | -0.054 | 74.283
13.5 | 1.377 | 0.01923 | -0.055 | 71.6
14 | 1.387 | 0.02015 | -0.056 | 68.806
14.5 | 1.392 | 0.02118 | -0.057 | 65.731
15 | 1.394 | 0.02224 | -0.058 | 62.696
15.5 | 1.392 | 0.02369 | -0.059 | 58.773
16 | 1.387 | 0.02518 | -0.06 | 55.079
16.5 | 1.377 | 0.02707 | -0.061 | 50.881
17 | 1.366 | 0.02864 | -0.062 | 47.676
17.5 | 1.349 | 0.03111 | -0.063 | 43.37
18 | 1.332 | 0.0332 | -0.064 | 40.124
18.5 | 1.311 | 0.03567 | -0.065 | 36.763
19 | 1.29 | 0.03784 | -0.066 | 34.106
19.5 | 1.263 | 0.04233 | -0.066 | 29.831
20 | 1.236 | 0.04635 | -0.067 | 26.658

## 90. Re 7M Mach 0.00 (2)
BIGFOIL.COM POLAR EXPORT
NACA66-119 a=0.8
NACA66-119 a=0.8 |  |  |  | Cl Max: | 1.5078 | at alpha= | 20 | deg
XFOIL ncrit=9 |  |  |  | L/D Max: | 96.9628 | at alpha= | 2 | deg
Re: | 7000000 |  |  | Cd Min: | 0.04394 | at alpha= | 20 | deg
Mach: | 0 |  |  | Cl=0 at alpha= | -0.80147 | deg
|  |  |  | @ Cl=0.1, Cd= | 0.0033619
|  |  |  | @ Cl=0.4, Cd= | 0.0051527
|  |  |  | @ Cl=0.6, Cd= | 0.010023
alpha (deg) | Cl | Cd | Cm | Cl/Cd
-20 | -1.4142 | 0.03877 | -0.0745 | -36.4767
-19.5 | -1.3941 | 0.03627 | -0.0738 | -38.4367
-19 | -1.3827 | 0.03324 | -0.0722 | -41.5975
-18.5 | -1.3601 | 0.03111 | -0.0711 | -43.7191
-18 | -1.337 | 0.02911 | -0.0699 | -45.9292
-17.5 | -1.3092 | 0.02746 | -0.0688 | -47.6766
-17 | -1.2834 | 0.02575 | -0.0673 | -49.8408
-16.5 | -1.2538 | 0.02431 | -0.066 | -51.5755
-16 | -1.2237 | 0.02295 | -0.0647 | -53.3203
-15.5 | -1.1923 | 0.0217 | -0.0633 | -54.9447
-15 | -1.1587 | 0.02059 | -0.0621 | -56.2749
-14 | -1.091 | 0.01849 | -0.0592 | -59.0049
-13.5 | -1.0565 | 0.01753 | -0.0577 | -60.2681
-13 | -1.0233 | 0.01654 | -0.0559 | -61.8682
-12.5 | -0.9886 | 0.01562 | -0.0542 | -63.2907
-12 | -0.9507 | 0.01486 | -0.0528 | -63.9771
-11.5 | -0.9136 | 0.0141 | -0.0512 | -64.7943
-11 | -0.8742 | 0.01346 | -0.0499 | -64.948
-10.5 | -0.835 | 0.0128 | -0.0484 | -65.2344
-10 | -0.7939 | 0.01222 | -0.0472 | -64.9673
-9.5 | -0.7558 | 0.01155 | -0.0454 | -65.4372
-9 | -0.7164 | 0.01095 | -0.0437 | -65.4247
-8.5 | -0.6753 | 0.01044 | -0.0422 | -64.6839
-8 | -0.6335 | 0.00998 | -0.0407 | -63.477
-7.5 | -0.5915 | 0.00956 | -0.0392 | -61.8724
-7 | -0.5513 | 0.00907 | -0.0373 | -60.7828
-6.5 | -0.5097 | 0.00867 | -0.0356 | -58.7889
-6 | -0.4678 | 0.0083 | -0.0338 | -56.3614
-5.5 | -0.4288 | 0.00793 | -0.0312 | -54.0731
-5 | -0.3915 | 0.00771 | -0.0282 | -50.7782
-4.5 | -0.3455 | 0.00744 | -0.0269 | -46.4382
-4 | -0.3022 | 0.00702 | -0.0252 | -43.0484
-3.5 | -0.2604 | 0.00647 | -0.0232 | -40.2473
-3 | -0.2187 | 0.00583 | -0.0213 | -37.5129
-2.5 | -0.1756 | 0.00514 | -0.0197 | -34.1634
-1.5 | -0.0847 | 0.00345 | -0.0174 | -24.5507
-1 | -0.0243 | 0.00338 | -0.0189 | -7.1893
-0.5 | 0.0369 | 0.00337 | -0.0206 | 10.9496
0 | 0.0971 | 0.00336 | -0.022 | 28.8988
0.5 | 0.1575 | 0.0034 | -0.0235 | 46.3235
1 | 0.2189 | 0.0034 | -0.0252 | 64.3824
1.5 | 0.279 | 0.00345 | -0.0267 | 80.8696
2 | 0.3384 | 0.00349 | -0.028 | 96.9628
2.5 | 0.3737 | 0.00466 | -0.0248 | 80.1931
3 | 0.4132 | 0.0054 | -0.0224 | 76.5185
3.5 | 0.4452 | 0.00618 | -0.0185 | 72.0388
4 | 0.4657 | 0.00685 | -0.0121 | 67.9854
4.5 | 0.4803 | 0.00762 | -0.0047 | 63.0315
5 | 0.5052 | 0.00841 | 0.0002 | 60.0713
5.5 | 0.5345 | 0.00919 | 0.0042 | 58.161
6 | 0.5744 | 0.00971 | 0.0061 | 59.1555
6.5 | 0.6153 | 0.01021 | 0.0079 | 60.2644
7 | 0.6572 | 0.01069 | 0.0094 | 61.478
7.5 | 0.6978 | 0.01122 | 0.011 | 62.1925
8 | 0.7376 | 0.01182 | 0.0127 | 62.4027
8.5 | 0.7778 | 0.01241 | 0.0143 | 62.6753
9 | 0.8189 | 0.013 | 0.0156 | 62.9923
9.5 | 0.8575 | 0.01371 | 0.0173 | 62.5456
10 | 0.8962 | 0.01444 | 0.0189 | 62.0637
10.5 | 0.9336 | 0.01521 | 0.0205 | 61.3807
11 | 0.9733 | 0.01591 | 0.0218 | 61.1754
11.5 | 1.0097 | 0.01677 | 0.0234 | 60.2087
12 | 1.0471 | 0.01762 | 0.0248 | 59.4268
12.5 | 1.0818 | 0.01864 | 0.0265 | 58.0365
13 | 1.1156 | 0.01973 | 0.0282 | 56.5433
13.5 | 1.1497 | 0.0208 | 0.0297 | 55.274
14 | 1.1851 | 0.02186 | 0.0309 | 54.2132
14.5 | 1.2189 | 0.02303 | 0.0322 | 52.9266
15 | 1.2521 | 0.02425 | 0.0336 | 51.633
15.5 | 1.2838 | 0.0256 | 0.0349 | 50.1484
16 | 1.3138 | 0.02708 | 0.0363 | 48.5155
16.5 | 1.3426 | 0.02868 | 0.0376 | 46.8131
17 | 1.3669 | 0.03061 | 0.0392 | 44.6553
17.5 | 1.3923 | 0.03254 | 0.0406 | 42.7873
18 | 1.4187 | 0.03447 | 0.0416 | 41.1575
18.5 | 1.4431 | 0.03656 | 0.0427 | 39.4721
19 | 1.4668 | 0.03879 | 0.0436 | 37.8139
19.5 | 1.4877 | 0.04129 | 0.0445 | 36.0305
20 | 1.5078 | 0.04394 | 0.0452 | 34.315

## 91. Re 7M Mach 0.10 (1)
BIGFOIL.COM POLAR EXPORT
NACA66-119 a=0.8
NACA66-119 a=0.8 |  |  |  | Cl Max: | 1.377 | at alpha= | 14.5 | deg
JavaFoil+Calcfoil stall+Eppler ext transition |  |  |  | L/D Max: | 93.48 | at alpha= | 2 | deg
Re: | 7000000 |  |  | Cd Min: | 0.00359 | at alpha= | 0 | deg
Mach: | 0.1 |  |  | Cl=0 at alpha= | -0.81746 | deg
|  |  |  | @ Cl=0.1, Cd= | 0.0035914
|  |  |  | @ Cl=0.4, Cd= | 0.004641
|  |  |  | @ Cl=0.6, Cd= | 0.0088132
alpha (deg) | Cl | Cd | Cm | Cl/Cd
-20 | -1.098 | 0.04962 | 0.029 | -22.135
-19.5 | -1.123 | 0.04686 | 0.028 | -23.955
-19 | -1.157 | 0.03837 | 0.028 | -30.152
-18.5 | -1.181 | 0.035 | 0.027 | -33.728
-18 | -1.202 | 0.03213 | 0.026 | -37.399
-17.5 | -1.219 | 0.02988 | 0.025 | -40.799
-17 | -1.233 | 0.02813 | 0.024 | -43.817
-16.5 | -1.244 | 0.02621 | 0.023 | -47.471
-16 | -1.252 | 0.02433 | 0.022 | -51.473
-15.5 | -1.257 | 0.02276 | 0.02 | -55.206
-15 | -1.257 | 0.02148 | 0.019 | -58.506
-14.5 | -1.253 | 0.02028 | 0.018 | -61.788
-14 | -1.245 | 0.0191 | 0.017 | -65.196
-13.5 | -1.233 | 0.01799 | 0.016 | -68.524
-13 | -1.213 | 0.01703 | 0.015 | -71.26
-12.5 | -1.19 | 0.01613 | 0.013 | -73.784
-12 | -1.164 | 0.01542 | 0.012 | -75.464
-11.5 | -1.134 | 0.01462 | 0.011 | -77.553
-11 | -1.101 | 0.01393 | 0.009 | -79.043
-10.5 | -1.065 | 0.01336 | 0.008 | -79.676
-10 | -1.026 | 0.01275 | 0.007 | -80.438
-9.5 | -0.984 | 0.01216 | 0.006 | -80.911
-9 | -0.939 | 0.01169 | 0.004 | -80.345
-8.5 | -0.892 | 0.01118 | 0.003 | -79.816
-8 | -0.843 | 0.01068 | 0.002 | -78.947
-7.5 | -0.792 | 0.01025 | 0 | -77.274
-7 | -0.739 | 0.00983 | -0.001 | -75.167
-6.5 | -0.684 | 0.00945 | -0.003 | -72.376
-6 | -0.628 | 0.00911 | -0.004 | -68.98
-5.5 | -0.571 | 0.00878 | -0.005 | -65.055
-5 | -0.513 | 0.00847 | -0.007 | -60.519
-4.5 | -0.453 | 0.00821 | -0.008 | -55.21
-4 | -0.393 | 0.00794 | -0.009 | -49.583
-3.5 | -0.333 | 0.00769 | -0.011 | -43.287
-3 | -0.273 | 0.0053 | -0.012 | -51.511
-2.5 | -0.212 | 0.00496 | -0.014 | -42.705
-2 | -0.149 | 0.00445 | -0.015 | -33.566
-1.5 | -0.086 | 0.00363 | -0.017 | -23.748
-1 | -0.023 | 0.00363 | -0.018 | -6.386
-0.5 | 0.04 | 0.00362 | -0.02 | 11.02
0 | 0.103 | 0.00359 | -0.021 | 28.709
0.5 | 0.166 | 0.00365 | -0.022 | 45.595
1 | 0.229 | 0.0037 | -0.024 | 62.016
1.5 | 0.292 | 0.00371 | -0.025 | 78.732
2 | 0.355 | 0.0038 | -0.027 | 93.48
2.5 | 0.416 | 0.00494 | -0.028 | 84.028
3 | 0.475 | 0.00545 | -0.029 | 87.1
3.5 | 0.535 | 0.00607 | -0.03 | 88.043
4 | 0.593 | 0.00878 | -0.032 | 67.527
4.5 | 0.652 | 0.00906 | -0.033 | 71.955
5 | 0.71 | 0.00941 | -0.034 | 75.431
5.5 | 0.767 | 0.00977 | -0.036 | 78.498
6 | 0.823 | 0.01016 | -0.037 | 81.076
6.5 | 0.878 | 0.01054 | -0.038 | 83.299
7 | 0.932 | 0.011 | -0.04 | 84.74
7.5 | 0.984 | 0.01143 | -0.041 | 86.061
8 | 1.034 | 0.01194 | -0.042 | 86.554
8.5 | 1.082 | 0.01241 | -0.043 | 87.193
9 | 1.127 | 0.01294 | -0.045 | 87.104
9.5 | 1.168 | 0.01353 | -0.046 | 86.31
10 | 1.206 | 0.01408 | -0.047 | 85.672
10.5 | 1.241 | 0.01477 | -0.048 | 84.018
11 | 1.272 | 0.01545 | -0.05 | 82.286
11.5 | 1.299 | 0.01619 | -0.051 | 80.219
12 | 1.322 | 0.01696 | -0.052 | 77.967
12.5 | 1.341 | 0.01766 | -0.053 | 75.935
13 | 1.356 | 0.01862 | -0.054 | 72.827
13.5 | 1.367 | 0.01953 | -0.055 | 70.006
14 | 1.374 | 0.02055 | -0.057 | 66.852
14.5 | 1.377 | 0.02158 | -0.058 | 63.792
15 | 1.375 | 0.02278 | -0.059 | 60.368
15.5 | 1.37 | 0.02417 | -0.06 | 56.669
16 | 1.361 | 0.02549 | -0.061 | 53.382
16.5 | 1.346 | 0.02784 | -0.062 | 48.371
17 | 1.331 | 0.02957 | -0.063 | 45.006
17.5 | 1.31 | 0.03219 | -0.063 | 40.692
18 | 1.287 | 0.03473 | -0.064 | 37.058
18.5 | 1.261 | 0.03777 | -0.065 | 33.397
19 | 1.233 | 0.04157 | -0.065 | 29.655
19.5 | 1.202 | 0.04597 | -0.066 | 26.139

## 92. Re 7M Mach 0.10 (2)
BIGFOIL.COM POLAR EXPORT
NACA66-119 a=0.8
NACA66-119 a=0.8 |  |  |  | Cl Max: | 1.5063 | at alpha= | 20 | deg
XFOIL ncrit=9 |  |  |  | L/D Max: | 97.5931 | at alpha= | 2 | deg
Re: | 7000000 |  |  | Cd Min: | 0.04573 | at alpha= | 20 | deg
Mach: | 0.1 |  |  | Cl=0 at alpha= | -0.80146 | deg
|  |  |  | @ Cl=0.1, Cd= | 0.0033711
|  |  |  | @ Cl=0.4, Cd= | 0.0051318
|  |  |  | @ Cl=0.6, Cd= | 0.010165
alpha (deg) | Cl | Cd | Cm | Cl/Cd
-20 | -1.409 | 0.04072 | -0.0775 | -34.6022
-19.5 | -1.3912 | 0.03787 | -0.0768 | -36.7362
-19 | -1.3783 | 0.03482 | -0.0754 | -39.5836
-18.5 | -1.3578 | 0.03241 | -0.0742 | -41.8945
-18 | -1.3346 | 0.03031 | -0.0729 | -44.0317
-17.5 | -1.3095 | 0.02839 | -0.0715 | -46.1254
-17 | -1.2841 | 0.02656 | -0.07 | -48.3471
-16.5 | -1.254 | 0.02507 | -0.0687 | -50.0199
-16 | -1.2257 | 0.02355 | -0.0671 | -52.0467
-15.5 | -1.1923 | 0.02233 | -0.0658 | -53.3945
-15 | -1.1605 | 0.02107 | -0.0643 | -55.0783
-14.5 | -1.1258 | 0.02002 | -0.0629 | -56.2338
-14 | -1.0927 | 0.01887 | -0.0612 | -57.9067
-13.5 | -1.0564 | 0.01795 | -0.0598 | -58.8524
-12.5 | -0.9881 | 0.01596 | -0.0562 | -61.911
-12 | -0.9513 | 0.01513 | -0.0545 | -62.8751
-11.5 | -0.9134 | 0.01437 | -0.053 | -63.563
-11 | -0.8745 | 0.01368 | -0.0514 | -63.9254
-10.5 | -0.835 | 0.013 | -0.0499 | -64.2308
-10 | -0.7932 | 0.01242 | -0.0487 | -63.8647
-9.5 | -0.7552 | 0.01172 | -0.0468 | -64.4369
-9 | -0.7153 | 0.01111 | -0.0451 | -64.3834
-8.5 | -0.6741 | 0.01059 | -0.0436 | -63.6544
-8 | -0.6324 | 0.0101 | -0.042 | -62.6139
-7.5 | -0.5902 | 0.00966 | -0.0405 | -61.0973
-7 | -0.5495 | 0.00917 | -0.0386 | -59.9237
-6.5 | -0.5076 | 0.00875 | -0.0368 | -58.0114
-6 | -0.4651 | 0.00837 | -0.0351 | -55.5675
-5.5 | -0.425 | 0.00799 | -0.0327 | -53.1915
-5 | -0.3872 | 0.00772 | -0.0298 | -50.1554
-4.5 | -0.3444 | 0.00747 | -0.0277 | -46.1044
-4 | -0.301 | 0.00707 | -0.0259 | -42.5743
-3.5 | -0.26 | 0.00651 | -0.0237 | -39.9386
-3 | -0.219 | 0.00586 | -0.0216 | -37.372
-2.5 | -0.1761 | 0.00516 | -0.0199 | -34.1279
-1.5 | -0.0853 | 0.00345 | -0.0175 | -24.7246
-1 | -0.0245 | 0.00338 | -0.019 | -7.2485
-0.5 | 0.0372 | 0.00338 | -0.0207 | 11.0059
0 | 0.0977 | 0.00337 | -0.0222 | 28.9911
0.5 | 0.1584 | 0.0034 | -0.0237 | 46.5882
1 | 0.2202 | 0.00341 | -0.0254 | 64.5748
1.5 | 0.2808 | 0.00346 | -0.0268 | 81.1561
2 | 0.3406 | 0.00349 | -0.0282 | 97.5931
2.5 | 0.3756 | 0.00467 | -0.0249 | 80.4283
3 | 0.4147 | 0.00541 | -0.0223 | 76.6543
3.5 | 0.4458 | 0.00619 | -0.0181 | 72.0194
4 | 0.4627 | 0.00686 | -0.0109 | 67.449
4.5 | 0.4776 | 0.00769 | -0.0037 | 62.1066
5 | 0.5028 | 0.0085 | 0.0012 | 59.1529
5.5 | 0.5319 | 0.0093 | 0.0052 | 57.1935
6 | 0.5729 | 0.00982 | 0.0071 | 58.3401
6.5 | 0.6137 | 0.01034 | 0.0089 | 59.352
7 | 0.6553 | 0.01085 | 0.0105 | 60.3963
7.5 | 0.6968 | 0.01137 | 0.0121 | 61.2841
8 | 0.7359 | 0.01201 | 0.0139 | 61.2739
8.5 | 0.7775 | 0.01259 | 0.0154 | 61.7554
9 | 0.8174 | 0.01324 | 0.0169 | 61.7372
9.5 | 0.8574 | 0.01392 | 0.0185 | 61.5948
10 | 0.8947 | 0.01472 | 0.0203 | 60.7812
10.5 | 0.9341 | 0.01546 | 0.0218 | 60.4204
11 | 0.973 | 0.01622 | 0.0232 | 59.9877
11.5 | 1.0104 | 0.01708 | 0.0248 | 59.1569
12 | 1.0475 | 0.01798 | 0.0264 | 58.2592
12.5 | 1.0823 | 0.01903 | 0.0281 | 56.8734
13 | 1.117 | 0.02012 | 0.0298 | 55.5169
13.5 | 1.151 | 0.02125 | 0.0314 | 54.1647
14 | 1.1871 | 0.02231 | 0.0327 | 53.2093
14.5 | 1.2201 | 0.0236 | 0.0341 | 51.6992
15 | 1.2543 | 0.0248 | 0.0355 | 50.5766
15.5 | 1.2846 | 0.0263 | 0.037 | 48.8441
16 | 1.3154 | 0.02781 | 0.0384 | 47.2995
16.5 | 1.3427 | 0.02957 | 0.04 | 45.4075
17 | 1.3661 | 0.03166 | 0.0417 | 43.1491
17.5 | 1.3941 | 0.0335 | 0.0429 | 41.6149
18 | 1.4177 | 0.03571 | 0.0442 | 39.7004
18.5 | 1.4445 | 0.03773 | 0.0451 | 38.2852
19 | 1.4657 | 0.04029 | 0.0462 | 36.3788
19.5 | 1.4846 | 0.04308 | 0.0472 | 34.4615
20 | 1.5063 | 0.04573 | 0.0478 | 32.939

## 93. Re 7M Mach 0.25 (1)
BIGFOIL.COM POLAR EXPORT
NACA66-119 a=0.8
NACA66-119 a=0.8 |  |  |  | Cl Max: | 1.293 | at alpha= | 12.5 | deg
JavaFoil+Calcfoil stall+Eppler ext transition |  |  |  | L/D Max: | 95.37 | at alpha= | 2 | deg
Re: | 7000000 |  |  | Cd Min: | 0.00359 | at alpha= | 0 | deg
Mach: | 0.25 |  |  | Cl=0 at alpha= | -0.81539 | deg
|  |  |  | @ Cl=0.1, Cd= | 0.0035965
|  |  |  | @ Cl=0.4, Cd= | 0.0045357
|  |  |  | @ Cl=0.6, Cd= | 0.0086633
alpha (deg) | Cl | Cd | Cm | Cl/Cd
-18.5 | -0.703 | 0.14101 | 0.017 | -4.983
-18 | -0.753 | 0.13156 | 0.017 | -5.726
-17.5 | -0.803 | 0.11988 | 0.017 | -6.699
-17 | -0.864 | 0.09695 | 0.019 | -8.908
-16.5 | -0.997 | 0.03921 | 0.022 | -25.435
-16 | -1.044 | 0.0335 | 0.022 | -31.163
-15.5 | -1.088 | 0.02781 | 0.021 | -39.13
-15 | -1.118 | 0.02525 | 0.02 | -44.286
-14.5 | -1.142 | 0.02304 | 0.019 | -49.546
-14 | -1.156 | 0.02157 | 0.017 | -53.619
-13.5 | -1.165 | 0.01984 | 0.016 | -58.699
-13 | -1.161 | 0.01873 | 0.015 | -61.986
-12.5 | -1.152 | 0.01762 | 0.014 | -65.359
-12 | -1.137 | 0.01668 | 0.012 | -68.172
-11.5 | -1.117 | 0.01578 | 0.011 | -70.799
-11 | -1.092 | 0.01491 | 0.01 | -73.256
-10.5 | -1.063 | 0.01427 | 0.008 | -74.491
-10 | -1.029 | 0.01348 | 0.007 | -76.358
-9.5 | -0.991 | 0.01295 | 0.006 | -76.536
-9 | -0.95 | 0.01223 | 0.004 | -77.637
-8.5 | -0.905 | 0.01174 | 0.003 | -77.068
-8 | -0.857 | 0.01118 | 0.002 | -76.684
-7.5 | -0.807 | 0.0107 | 0 | -75.396
-7 | -0.754 | 0.01021 | -0.001 | -73.84
-6.5 | -0.699 | 0.0098 | -0.003 | -71.344
-6 | -0.643 | 0.00944 | -0.004 | -68.07
-5.5 | -0.585 | 0.00909 | -0.005 | -64.339
-5 | -0.525 | 0.00875 | -0.007 | -59.988
-4.5 | -0.465 | 0.00843 | -0.008 | -55.117
-4 | -0.403 | 0.00814 | -0.01 | -49.575
-3.5 | -0.341 | 0.00786 | -0.011 | -43.426
-3 | -0.28 | 0.00545 | -0.013 | -51.369
-2.5 | -0.217 | 0.00449 | -0.014 | -48.296
-2 | -0.153 | 0.00454 | -0.016 | -33.836
-1.5 | -0.089 | 0.00369 | -0.017 | -24.06
-1 | -0.024 | 0.00368 | -0.019 | -6.469
-0.5 | 0.041 | 0.00366 | -0.02 | 11.208
0 | 0.106 | 0.00359 | -0.022 | 29.489
0.5 | 0.171 | 0.00367 | -0.023 | 46.547
1 | 0.236 | 0.00372 | -0.024 | 63.333
1.5 | 0.3 | 0.00378 | -0.026 | 79.461
2 | 0.365 | 0.00383 | -0.027 | 95.37
2.5 | 0.426 | 0.00506 | -0.029 | 84.313
3 | 0.487 | 0.0056 | -0.03 | 86.9
3.5 | 0.548 | 0.00628 | -0.031 | 87.311
4 | 0.608 | 0.00903 | -0.033 | 67.318
4.5 | 0.668 | 0.00939 | -0.034 | 71.154
5 | 0.727 | 0.00975 | -0.035 | 74.579
5.5 | 0.786 | 0.01013 | -0.037 | 77.578
6 | 0.843 | 0.01056 | -0.038 | 79.754
6.5 | 0.898 | 0.011 | -0.039 | 81.608
7 | 0.951 | 0.0115 | -0.041 | 82.772
7.5 | 1.003 | 0.01198 | -0.042 | 83.716
8 | 1.052 | 0.01255 | -0.043 | 83.816
8.5 | 1.099 | 0.01307 | -0.045 | 84.06
9 | 1.141 | 0.01364 | -0.046 | 83.654
9.5 | 1.178 | 0.01429 | -0.047 | 82.48
10 | 1.211 | 0.01502 | -0.048 | 80.652
10.5 | 1.239 | 0.01577 | -0.05 | 78.589
11 | 1.261 | 0.01654 | -0.051 | 76.244
11.5 | 1.278 | 0.01741 | -0.052 | 73.388
12 | 1.289 | 0.01829 | -0.053 | 70.436
12.5 | 1.293 | 0.01932 | -0.054 | 66.908
13 | 1.29 | 0.02031 | -0.056 | 63.511
13.5 | 1.281 | 0.02153 | -0.057 | 59.477
14 | 1.264 | 0.02309 | -0.058 | 54.75
14.5 | 1.241 | 0.02463 | -0.059 | 50.373
15 | 1.21 | 0.02658 | -0.06 | 45.509
15.5 | 1.172 | 0.02905 | -0.061 | 40.326
16 | 1.124 | 0.03294 | -0.061 | 34.111
16.5 | 1.056 | 0.04367 | -0.061 | 24.173
17 | 0.936 | 0.08188 | -0.053 | 11.433
17.5 | 0.835 | 0.13172 | -0.039 | 6.342

## 94. Re 7M Mach 0.25 (2)
BIGFOIL.COM POLAR EXPORT
NACA66-119 a=0.8
NACA66-119 a=0.8 |  |  |  | Cl Max: | 1.4627 | at alpha= | 20 | deg
XFOIL ncrit=9 |  |  |  | L/D Max: | 100.199 | at alpha= | 2 | deg
Re: | 7000000 |  |  | Cd Min: | 0.05983 | at alpha= | 20 | deg
Mach: | 0.25 |  |  | Cl=0 at alpha= | -0.80063 | deg
|  |  |  | @ Cl=0.1, Cd= | 0.0034101
|  |  |  | @ Cl=0.4, Cd= | 0.0049661
|  |  |  | @ Cl=0.6, Cd= | 0.011041
alpha (deg) | Cl | Cd | Cm | Cl/Cd
-20 | -1.3373 | 0.0566 | -0.0911 | -23.6272
-19.5 | -1.3339 | 0.05122 | -0.0916 | -26.0426
-19 | -1.3282 | 0.04641 | -0.0913 | -28.6188
-18.5 | -1.315 | 0.04252 | -0.0905 | -30.9266
-18 | -1.2955 | 0.03931 | -0.0894 | -32.956
-17.5 | -1.2897 | 0.03535 | -0.0874 | -36.4837
-17 | -1.2692 | 0.0326 | -0.0855 | -38.9325
-16.5 | -1.2496 | 0.02994 | -0.0833 | -41.7368
-16 | -1.2243 | 0.02779 | -0.0811 | -44.0554
-15.5 | -1.193 | 0.02603 | -0.0792 | -45.8317
-15 | -1.1616 | 0.02439 | -0.0771 | -47.6261
-14.5 | -1.1287 | 0.02288 | -0.0751 | -49.3313
-14 | -1.0957 | 0.02143 | -0.0729 | -51.1293
-13.5 | -1.0606 | 0.02018 | -0.0708 | -52.557
-13 | -1.024 | 0.01901 | -0.0688 | -53.8664
-12.5 | -0.9865 | 0.01793 | -0.0668 | -55.0195
-12 | -0.9515 | 0.0168 | -0.0644 | -56.6369
-11.5 | -0.9136 | 0.01586 | -0.0623 | -57.604
-11 | -0.8749 | 0.01498 | -0.0602 | -58.4045
-10.5 | -0.8336 | 0.0142 | -0.0584 | -58.7042
-10 | -0.7921 | 0.01346 | -0.0566 | -58.8484
-9.5 | -0.7495 | 0.0128 | -0.0549 | -58.5547
-9 | -0.7104 | 0.01204 | -0.0526 | -59.0033
-8.5 | -0.6686 | 0.0114 | -0.0507 | -58.6491
-8 | -0.6256 | 0.01084 | -0.049 | -57.7122
-7.5 | -0.5819 | 0.01031 | -0.0473 | -56.4403
-7 | -0.5391 | 0.00976 | -0.0454 | -55.2357
-6.5 | -0.4961 | 0.00925 | -0.0435 | -53.6324
-6 | -0.4519 | 0.00881 | -0.0418 | -51.294
-5.5 | -0.4084 | 0.00839 | -0.0398 | -48.677
-5 | -0.3656 | 0.00799 | -0.0377 | -45.7572
-4.5 | -0.3252 | 0.00762 | -0.0349 | -42.6772
-4 | -0.293 | 0.00729 | -0.0304 | -40.192
-3.5 | -0.2574 | 0.00668 | -0.0267 | -38.5329
-3 | -0.2197 | 0.006 | -0.0236 | -36.6167
-2.5 | -0.1788 | 0.00527 | -0.0212 | -33.9279
-2 | -0.1344 | 0.00445 | -0.0194 | -30.2022
-1.5 | -0.0884 | 0.00347 | -0.018 | -25.4755
-1 | -0.0254 | 0.00342 | -0.0196 | -7.4269
-0.5 | 0.0383 | 0.00342 | -0.0213 | 11.1988
0 | 0.1008 | 0.00341 | -0.0229 | 29.5601
0.5 | 0.1637 | 0.00344 | -0.0244 | 47.5872
1 | 0.2277 | 0.00345 | -0.0262 | 66
1.5 | 0.2903 | 0.0035 | -0.0277 | 82.9429
2 | 0.3527 | 0.00352 | -0.0291 | 100.1989
2.5 | 0.387 | 0.00468 | -0.0253 | 82.6923
3 | 0.4229 | 0.00547 | -0.0218 | 77.3126
3.5 | 0.4468 | 0.00629 | -0.0158 | 71.0334
4 | 0.4507 | 0.00708 | -0.0057 | 63.6582
4.5 | 0.4648 | 0.00812 | 0.0016 | 57.2414
5 | 0.4897 | 0.00906 | 0.0066 | 54.0508
5.5 | 0.5204 | 0.00994 | 0.0106 | 52.3541
6 | 0.5623 | 0.01052 | 0.0125 | 53.4506
6.5 | 0.605 | 0.01111 | 0.0143 | 54.4554
7 | 0.6476 | 0.01169 | 0.0161 | 55.3978
7.5 | 0.6901 | 0.0123 | 0.0179 | 56.1057
8 | 0.7309 | 0.01299 | 0.0198 | 56.2664
8.5 | 0.7735 | 0.01364 | 0.0215 | 56.7082
9 | 0.8136 | 0.01442 | 0.0234 | 56.4216
9.5 | 0.8543 | 0.01522 | 0.0253 | 56.1301
10 | 0.8934 | 0.01612 | 0.0273 | 55.4218
10.5 | 0.9353 | 0.01694 | 0.0289 | 55.2125
11 | 0.974 | 0.01791 | 0.0308 | 54.383
11.5 | 1.013 | 0.0189 | 0.0327 | 53.5979
12 | 1.0479 | 0.02012 | 0.0349 | 52.0825
12.5 | 1.0844 | 0.02132 | 0.037 | 50.863
13 | 1.1215 | 0.02256 | 0.0388 | 49.7119
13.5 | 1.158 | 0.02385 | 0.0406 | 48.5535
14 | 1.1917 | 0.02532 | 0.0427 | 47.0656
14.5 | 1.2273 | 0.02678 | 0.0444 | 45.829
15 | 1.2576 | 0.02859 | 0.0465 | 43.9874
15.5 | 1.2879 | 0.03044 | 0.0485 | 42.3095
16 | 1.3113 | 0.03287 | 0.0509 | 39.8935
16.5 | 1.339 | 0.03509 | 0.0527 | 38.159
17 | 1.3643 | 0.03755 | 0.0544 | 36.3329
17.5 | 1.3892 | 0.04019 | 0.056 | 34.5658
18 | 1.4089 | 0.04333 | 0.0575 | 32.5156
18.5 | 1.4271 | 0.04674 | 0.0587 | 30.5327
19 | 1.4406 | 0.05073 | 0.0598 | 28.3974
19.5 | 1.4506 | 0.05527 | 0.0603 | 26.2457
20 | 1.4627 | 0.05983 | 0.0604 | 24.4476

## 95. Re 7M Mach 0.50 (1)
BIGFOIL.COM POLAR EXPORT
NACA66-119 a=0.8
NACA66-119 a=0.8 |  |  |  | Cl Max: | 1.179 | at alpha= | 20 | deg
JavaFoil+Calcfoil stall+Eppler ext transition |  |  |  | L/D Max: | 85.311 | at alpha= | 1.5 | deg
Re: | 7000000 |  |  | Cd Min: | 0.00357 | at alpha= | 0 | deg
Mach: | 0.5 |  |  | Cl=0 at alpha= | -0.81507 | deg
|  |  |  | @ Cl=0.1, Cd= | 0.003575
|  |  |  | @ Cl=0.4, Cd= | 0.0049048
|  |  |  | @ Cl=0.6, Cd= | 0.0096009
alpha (deg) | Cl | Cd | Cm | Cl/Cd
-20 | -1.085 | 0.15575 | 0.022 | -6.968
-19.5 | -1.068 | 0.14954 | 0.023 | -7.142
-19 | -1.041 | 0.14012 | 0.022 | -7.428
-18.5 | -1.006 | 0.13807 | 0.02 | -7.284
-18 | -0.973 | 0.13561 | 0.018 | -7.173
-17.5 | -0.954 | 0.13126 | 0.019 | -7.266
-17 | -0.924 | 0.12552 | 0.018 | -7.36
-16.5 | -0.89 | 0.12292 | 0.016 | -7.242
-16 | -0.86 | 0.11747 | 0.014 | -7.318
-15.5 | -0.838 | 0.11409 | 0.015 | -7.348
-15 | -0.807 | 0.10855 | 0.013 | -7.436
-14.5 | -0.777 | 0.10234 | 0.012 | -7.591
-14 | -0.751 | 0.09406 | 0.011 | -7.986
-13.5 | -0.723 | 0.08877 | 0.011 | -8.147
-13 | -0.691 | 0.09324 | 0.009 | -7.414
-12.5 | -0.665 | 0.08514 | 0.008 | -7.808
-12 | -0.642 | 0.07503 | 0.009 | -8.562
-11.5 | -0.72 | 0.02199 | 0.012 | -32.746
-11 | -0.689 | 0.02006 | 0.011 | -34.363
-10.5 | -0.658 | 0.01843 | 0.009 | -35.676
-10 | -0.522 | 0.06719 | 0.004 | -7.763
-9.5 | -0.588 | 0.01813 | 0.006 | -32.439
-9 | -0.76 | 0.01644 | 0.005 | -46.235
-8.5 | -0.858 | 0.01512 | 0.003 | -56.751
-8 | -0.863 | 0.01407 | 0.002 | -61.367
-7.5 | -0.84 | 0.01314 | 0 | -63.968
-7 | -0.802 | 0.01234 | -0.001 | -65.03
-6.5 | -0.754 | 0.01167 | -0.003 | -64.621
-6 | -0.7 | 0.01101 | -0.004 | -63.525
-5.5 | -0.64 | 0.01051 | -0.006 | -60.941
-5 | -0.578 | 0.01005 | -0.008 | -57.499
-4.5 | -0.513 | 0.00961 | -0.009 | -53.374
-4 | -0.446 | 0.00919 | -0.011 | -48.533
-3.5 | -0.378 | 0.00886 | -0.012 | -42.65
-3 | -0.308 | 0.0085 | -0.014 | -36.291
-2.5 | -0.24 | 0.00548 | -0.016 | -43.783
-2 | -0.17 | 0.00488 | -0.017 | -34.855
-1.5 | -0.099 | 0.00394 | -0.019 | -25.147
-1 | -0.027 | 0.00384 | -0.021 | -6.928
-0.5 | 0.046 | 0.00359 | -0.022 | 12.791
0 | 0.118 | 0.00357 | -0.024 | 33.037
0.5 | 0.19 | 0.00379 | -0.026 | 50.135
1 | 0.262 | 0.00383 | -0.027 | 68.382
1.5 | 0.334 | 0.00391 | -0.029 | 85.311
2 | 0.403 | 0.00495 | -0.03 | 81.469
2.5 | 0.473 | 0.00567 | -0.032 | 83.441
3 | 0.54 | 0.00641 | -0.033 | 84.191
3.5 | 0.606 | 0.00992 | -0.035 | 61.057
4 | 0.673 | 0.01036 | -0.036 | 64.918
4.5 | 0.738 | 0.01085 | -0.038 | 68.019
5 | 0.801 | 0.01136 | -0.039 | 70.509
5.5 | 0.862 | 0.01191 | -0.041 | 72.354
6 | 0.919 | 0.01256 | -0.042 | 73.166
6.5 | 0.971 | 0.01326 | -0.044 | 73.237
7 | 1.017 | 0.014 | -0.045 | 72.645
7.5 | 1.053 | 0.01488 | -0.047 | 70.803
8 | 1.075 | 0.01583 | -0.048 | 67.926
8.5 | 1.073 | 0.01688 | -0.049 | 63.606
9 | 1.006 | 0.01831 | -0.051 | 54.93
9.5 | 0.701 | 0.0195 | -0.052 | 35.958
10 | 0.733 | 0.02102 | -0.054 | 34.885
10.5 | 0.641 | 0.07055 | -0.028 | 9.086
11 | 0.669 | 0.07606 | -0.029 | 8.793
11.5 | 0.831 | 0.02379 | -0.058 | 34.911
12 | 0.861 | 0.02599 | -0.059 | 33.129
12.5 | 0.886 | 0.02978 | -0.06 | 29.746
13 | 0.782 | 0.0926 | -0.034 | 8.447
13.5 | 0.812 | 0.09976 | -0.037 | 8.138
14 | 0.847 | 0.09217 | -0.042 | 9.195
14.5 | 0.867 | 0.10459 | -0.038 | 8.288
15 | 0.902 | 0.108 | -0.043 | 8.347
15.5 | 0.93 | 0.11458 | -0.044 | 8.121
16 | 0.95 | 0.1186 | -0.041 | 8.008
16.5 | 0.99 | 0.1179 | -0.048 | 8.396
17 | 1.028 | 0.11754 | -0.052 | 8.747
17.5 | 1.033 | 0.13119 | -0.044 | 7.872
18 | 1.071 | 0.13112 | -0.05 | 8.168
18.5 | 1.12 | 0.12387 | -0.057 | 9.038
19 | 1.133 | 0.14333 | -0.054 | 7.903
19.5 | 1.144 | 0.14969 | -0.049 | 7.645
20 | 1.179 | 0.15295 | -0.053 | 7.711

## 96. Re 7M Mach 0.50 (2)
BIGFOIL.COM POLAR EXPORT
NACA66-119 a=0.8
NACA66-119 a=0.8 |  |  |  | Cl Max: | 0.996 | at alpha= | 12 | deg
XFOIL ncrit=9 |  |  |  | L/D Max: | 109.084 | at alpha= | 2 | deg
Re: | 7000000 |  |  | Cd Min: | 0.13559 | at alpha= | 17 | deg
Mach: | 0.5 |  |  | Cl=0 at alpha= | -0.79331 | deg
|  |  |  | @ Cl=0.1, Cd= | 0.003602
|  |  |  | @ Cl=0.4, Cd= | 0.0037081
|  |  |  | @ Cl=0.6, Cd= | 0.015521
alpha (deg) | Cl | Cd | Cm | Cl/Cd
-16.5 | -0.5686 | 0.13254 | -0.0716 | -4.29
-16 | -0.5896 | 0.11921 | -0.0798 | -4.9459
-15.5 | -0.6135 | 0.1056 | -0.0882 | -5.8097
-15 | -0.6376 | 0.09206 | -0.0972 | -6.9259
-14.5 | -0.665 | 0.07895 | -0.106 | -8.4231
-14 | -0.6938 | 0.0671 | -0.113 | -10.3398
-13.5 | -0.7281 | 0.0562 | -0.1177 | -12.9555
-13 | -0.761 | 0.04694 | -0.1191 | -16.2122
-12.5 | -0.7972 | 0.03872 | -0.1175 | -20.5888
-12 | -0.8165 | 0.0326 | -0.1136 | -25.046
-11.5 | -0.8184 | 0.02813 | -0.1085 | -29.0935
-11 | -0.8096 | 0.02466 | -0.103 | -32.8305
-10.5 | -0.7929 | 0.02186 | -0.0974 | -36.2717
-10 | -0.7616 | 0.01988 | -0.0927 | -38.3099
-9.5 | -0.7255 | 0.01824 | -0.0883 | -39.7752
-9 | -0.6844 | 0.01687 | -0.0845 | -40.5691
-8.5 | -0.6413 | 0.01566 | -0.0809 | -40.9515
-8 | -0.5957 | 0.01463 | -0.0777 | -40.7177
-7.5 | -0.5482 | 0.01372 | -0.0748 | -39.9563
-7 | -0.4994 | 0.01292 | -0.0721 | -38.6533
-6.5 | -0.4518 | 0.01212 | -0.0694 | -37.2772
-6 | -0.4031 | 0.01141 | -0.0669 | -35.3287
-5.5 | -0.3533 | 0.01077 | -0.0647 | -32.8041
-5 | -0.3049 | 0.01012 | -0.0623 | -30.1285
-4.5 | -0.2552 | 0.00955 | -0.0601 | -26.7225
-4 | -0.2095 | 0.00892 | -0.0574 | -23.4865
-3.5 | -0.1924 | 0.00765 | -0.0499 | -25.1503
-3 | -0.1959 | 0.00645 | -0.0379 | -30.3721
-2.5 | -0.1801 | 0.00564 | -0.0289 | -31.9326
-2 | -0.1515 | 0.00451 | -0.0227 | -33.592
-1.5 | -0.1025 | 0.00362 | -0.0203 | -28.3149
-1 | -0.0303 | 0.00359 | -0.0221 | -8.4401
-0.5 | 0.043 | 0.00361 | -0.0241 | 11.9114
0 | 0.1146 | 0.0036 | -0.0258 | 31.8333
0.5 | 0.1867 | 0.00364 | -0.0276 | 51.2912
1 | 0.2602 | 0.00364 | -0.0296 | 71.4835
1.5 | 0.332 | 0.00368 | -0.0313 | 90.2174
2 | 0.4047 | 0.00371 | -0.033 | 109.0836
2.5 | 0.4393 | 0.00468 | -0.0275 | 93.8675
3 | 0.4318 | 0.00567 | -0.0136 | 76.1552
3.5 | 0.4102 | 0.00727 | 0.0017 | 56.4237
4 | 0.4147 | 0.00883 | 0.0114 | 46.9649
4.5 | 0.4207 | 0.01056 | 0.0202 | 39.839
5 | 0.4345 | 0.01222 | 0.0276 | 35.5565
5.5 | 0.4728 | 0.01327 | 0.0312 | 35.6292
6 | 0.5211 | 0.01406 | 0.0335 | 37.0626
6.5 | 0.5684 | 0.01495 | 0.0358 | 38.0201
7 | 0.6171 | 0.01583 | 0.0381 | 38.9829
7.5 | 0.6638 | 0.01686 | 0.0407 | 39.3713
8 | 0.7121 | 0.01786 | 0.0431 | 39.8712
8.5 | 0.7582 | 0.01902 | 0.0459 | 39.8633
9 | 0.801 | 0.02035 | 0.0492 | 39.3612
9.5 | 0.8457 | 0.02171 | 0.0523 | 38.9544
10 | 0.8889 | 0.02321 | 0.0556 | 38.2981
10.5 | 0.9269 | 0.02507 | 0.0594 | 36.9725
11 | 0.9609 | 0.02725 | 0.0635 | 35.2624
11.5 | 0.9841 | 0.03014 | 0.0682 | 32.651
12 | 0.996 | 0.03385 | 0.0731 | 29.4239
12.5 | 0.9915 | 0.03884 | 0.078 | 25.5278
13 | 0.9751 | 0.04515 | 0.0819 | 21.5969
13.5 | 0.9538 | 0.05274 | 0.0837 | 18.0849
14 | 0.928 | 0.0617 | 0.0832 | 15.0405
14.5 | 0.8986 | 0.07216 | 0.08 | 12.4529
15 | 0.8698 | 0.0838 | 0.0744 | 10.3795
15.5 | 0.8449 | 0.09605 | 0.0671 | 8.7965
16 | 0.8193 | 0.1093 | 0.0585 | 7.4959
16.5 | 0.7974 | 0.12275 | 0.0496 | 6.4961
17 | 0.7812 | 0.13559 | 0.0414 | 5.7615

## 97. Re 8M Mach 0.00 (1)
BIGFOIL.COM POLAR EXPORT
NACA66-119 a=0.8
NACA66-119 a=0.8 |  |  |  | Cl Max: | 1.395 | at alpha= | 15 | deg
JavaFoil+Calcfoil stall+Eppler ext transition |  |  |  | L/D Max: | 90.01 | at alpha= | 8.5 | deg
Re: | 8000000 |  |  | Cd Min: | 0.00353 | at alpha= | -1 | deg
Mach: | 0 |  |  | Cl=0 at alpha= | -0.81746 | deg
|  |  |  | @ Cl=0.1, Cd= | 0.003559
|  |  |  | @ Cl=0.4, Cd= | 0.0050662
|  |  |  | @ Cl=0.6, Cd= | 0.0085792
alpha (deg) | Cl | Cd | Cm | Cl/Cd
-20 | -1.164 | 0.04187 | 0.03 | -27.797
-19.5 | -1.184 | 0.03981 | 0.029 | -29.731
-19 | -1.209 | 0.03466 | 0.028 | -34.872
-18.5 | -1.227 | 0.03199 | 0.027 | -38.353
-18 | -1.243 | 0.02972 | 0.026 | -41.817
-17.5 | -1.256 | 0.02785 | 0.025 | -45.091
-17 | -1.265 | 0.02635 | 0.024 | -48.011
-16.5 | -1.272 | 0.02469 | 0.023 | -51.531
-16 | -1.277 | 0.02283 | 0.022 | -55.929
-15.5 | -1.276 | 0.02176 | 0.02 | -58.662
-15 | -1.274 | 0.02044 | 0.019 | -62.315
-14.5 | -1.267 | 0.01934 | 0.018 | -65.507
-14 | -1.256 | 0.01825 | 0.017 | -68.842
-13.5 | -1.241 | 0.01722 | 0.016 | -72.104
-13 | -1.22 | 0.0163 | 0.014 | -74.853
-12.5 | -1.195 | 0.01554 | 0.013 | -76.933
-12 | -1.167 | 0.0148 | 0.012 | -78.892
-11.5 | -1.136 | 0.01405 | 0.011 | -80.869
-11 | -1.102 | 0.01342 | 0.009 | -82.103
-10.5 | -1.065 | 0.01286 | 0.008 | -82.801
-10 | -1.025 | 0.01231 | 0.007 | -83.262
-9.5 | -0.983 | 0.01174 | 0.006 | -83.717
-9 | -0.937 | 0.01129 | 0.004 | -83.041
-8.5 | -0.89 | 0.01082 | 0.003 | -82.301
-8 | -0.841 | 0.01032 | 0.002 | -81.491
-7.5 | -0.79 | 0.0099 | 0 | -79.788
-7 | -0.737 | 0.00953 | -0.001 | -77.289
-6.5 | -0.682 | 0.00917 | -0.003 | -74.355
-6 | -0.626 | 0.00883 | -0.004 | -70.887
-5.5 | -0.569 | 0.00853 | -0.005 | -66.745
-5 | -0.511 | 0.00825 | -0.007 | -61.946
-4.5 | -0.452 | 0.00797 | -0.008 | -56.685
-4 | -0.392 | 0.0077 | -0.009 | -50.887
-3.5 | -0.331 | 0.00747 | -0.011 | -44.367
-3 | -0.272 | 0.00542 | -0.012 | -50.081
-2.5 | -0.21 | 0.00477 | -0.014 | -44.094
-2 | -0.149 | 0.00465 | -0.015 | -31.944
-1.5 | -0.086 | 0.00423 | -0.017 | -20.274
-1 | -0.023 | 0.00353 | -0.018 | -6.533
-0.5 | 0.04 | 0.00354 | -0.019 | 11.231
0 | 0.103 | 0.00356 | -0.021 | 28.805
0.5 | 0.165 | 0.00358 | -0.022 | 46.209
1 | 0.228 | 0.00358 | -0.024 | 63.656
1.5 | 0.291 | 0.00366 | -0.025 | 79.459
2 | 0.352 | 0.00472 | -0.026 | 74.579
2.5 | 0.413 | 0.00516 | -0.028 | 80.118
3 | 0.472 | 0.0057 | -0.029 | 82.859
3.5 | 0.532 | 0.00613 | -0.03 | 86.794
4 | 0.59 | 0.00853 | -0.032 | 69.191
4.5 | 0.649 | 0.00882 | -0.033 | 73.611
5 | 0.707 | 0.00915 | -0.034 | 77.316
5.5 | 0.764 | 0.00946 | -0.036 | 80.771
6 | 0.82 | 0.00986 | -0.037 | 83.238
6.5 | 0.875 | 0.01023 | -0.038 | 85.573
7 | 0.929 | 0.01066 | -0.039 | 87.122
7.5 | 0.981 | 0.01108 | -0.041 | 88.548
8 | 1.031 | 0.01152 | -0.042 | 89.447
8.5 | 1.079 | 0.01199 | -0.043 | 90.01
9 | 1.124 | 0.01251 | -0.045 | 89.874
9.5 | 1.166 | 0.01308 | -0.046 | 89.18
10 | 1.205 | 0.0136 | -0.047 | 88.629
10.5 | 1.241 | 0.01424 | -0.048 | 87.092
11 | 1.273 | 0.0149 | -0.049 | 85.44
11.5 | 1.301 | 0.01559 | -0.051 | 83.458
12 | 1.326 | 0.01632 | -0.052 | 81.273
12.5 | 1.347 | 0.01705 | -0.053 | 79.04
13 | 1.364 | 0.01788 | -0.054 | 76.301
13.5 | 1.378 | 0.01873 | -0.055 | 73.565
14 | 1.387 | 0.01969 | -0.056 | 70.455
14.5 | 1.393 | 0.02066 | -0.057 | 67.444
15 | 1.395 | 0.02178 | -0.058 | 64.054
15.5 | 1.393 | 0.02307 | -0.06 | 60.411
16 | 1.388 | 0.02449 | -0.061 | 56.663
16.5 | 1.378 | 0.02631 | -0.061 | 52.388
17 | 1.367 | 0.02781 | -0.062 | 49.146
17.5 | 1.351 | 0.03016 | -0.063 | 44.796
18 | 1.334 | 0.03214 | -0.064 | 41.494
18.5 | 1.313 | 0.03449 | -0.065 | 38.082
19 | 1.293 | 0.03652 | -0.066 | 35.389
19.5 | 1.265 | 0.04055 | -0.066 | 31.207
20 | 1.239 | 0.04426 | -0.067 | 27.989

## 98. Re 8M Mach 0.00 (2)
BIGFOIL.COM POLAR EXPORT
NACA66-119 a=0.8
NACA66-119 a=0.8 |  |  |  | Cl Max: | 1.5258 | at alpha= | 20 | deg
XFOIL ncrit=9 |  |  |  | L/D Max: | 93.1944 | at alpha= | 2 | deg
Re: | 8000000 |  |  | Cd Min: | 0.04241 | at alpha= | 20 | deg
Mach: | 0 |  |  | Cl=0 at alpha= | -0.80413 | deg
|  |  |  | @ Cl=0.1, Cd= | 0.0032882
|  |  |  | @ Cl=0.4, Cd= | 0.0053451
|  |  |  | @ Cl=0.6, Cd= | 0.0096512
alpha (deg) | Cl | Cd | Cm | Cl/Cd
-20 | -1.4339 | 0.03719 | -0.0736 | -38.5561
-19.5 | -1.4137 | 0.03475 | -0.0728 | -40.682
-19 | -1.3946 | 0.03233 | -0.0716 | -43.1364
-18.5 | -1.3705 | 0.03034 | -0.0705 | -45.1714
-18 | -1.3484 | 0.02832 | -0.069 | -47.613
-17.5 | -1.3232 | 0.02653 | -0.0677 | -49.8756
-17 | -1.2947 | 0.02501 | -0.0664 | -51.7673
-16.5 | -1.267 | 0.02349 | -0.0649 | -53.9378
-16 | -1.2357 | 0.02223 | -0.0635 | -55.587
-15.5 | -1.2039 | 0.021 | -0.0622 | -57.3286
-15 | -1.1705 | 0.01993 | -0.0608 | -58.7306
-14.5 | -1.1368 | 0.01887 | -0.0594 | -60.2438
-14 | -1.1022 | 0.01789 | -0.058 | -61.6098
-13.5 | -1.067 | 0.01699 | -0.0565 | -62.8016
-13 | -1.0307 | 0.01613 | -0.0551 | -63.8996
-12.5 | -0.9961 | 0.01522 | -0.0533 | -65.4468
-12 | -0.9597 | 0.01443 | -0.0517 | -66.5073
-11.5 | -0.922 | 0.01371 | -0.0501 | -67.2502
-11 | -0.8837 | 0.01302 | -0.0486 | -67.8725
-10.5 | -0.8434 | 0.0124 | -0.0473 | -68.0161
-10 | -0.8029 | 0.01182 | -0.0459 | -67.9272
-9.5 | -0.7625 | 0.01125 | -0.0444 | -67.7778
-9 | -0.7236 | 0.01065 | -0.0426 | -67.9437
-8.5 | -0.6834 | 0.01014 | -0.0409 | -67.3964
-8 | -0.6419 | 0.00968 | -0.0394 | -66.312
-7.5 | -0.5994 | 0.00925 | -0.0379 | -64.8
-7 | -0.558 | 0.00882 | -0.0362 | -63.2653
-6.5 | -0.5172 | 0.0084 | -0.0343 | -61.5714
-6 | -0.4759 | 0.00805 | -0.0323 | -59.118
-5.5 | -0.4371 | 0.00774 | -0.0296 | -56.4729
-5 | -0.3977 | 0.00752 | -0.027 | -52.8856
-4.5 | -0.3496 | 0.00728 | -0.0261 | -48.022
-4 | -0.3027 | 0.00696 | -0.0251 | -43.4914
-3.5 | -0.2594 | 0.00646 | -0.0234 | -40.1548
-2.5 | -0.173 | 0.00519 | -0.0201 | -33.3333
-2 | -0.1255 | 0.00454 | -0.0193 | -27.6432
-1.5 | -0.0818 | 0.00347 | -0.0179 | -23.5735
-1 | -0.0237 | 0.00326 | -0.019 | -7.2699
-0.5 | 0.0368 | 0.00326 | -0.0206 | 11.2883
0 | 0.0972 | 0.00329 | -0.0221 | 29.5441
0.5 | 0.1582 | 0.00325 | -0.0237 | 48.6769
1 | 0.2191 | 0.00326 | -0.0253 | 67.2086
1.5 | 0.2794 | 0.00333 | -0.0268 | 83.9039
2 | 0.3355 | 0.0036 | -0.0274 | 93.1944
2.5 | 0.3686 | 0.00481 | -0.0239 | 76.632
3 | 0.4085 | 0.00549 | -0.0215 | 74.408
3.5 | 0.4409 | 0.00623 | -0.0177 | 70.7705
4 | 0.4637 | 0.00681 | -0.0117 | 68.091
4.5 | 0.481 | 0.00753 | -0.0049 | 63.8778
5 | 0.5069 | 0.00829 | -0.0001 | 61.146
5.5 | 0.5401 | 0.00895 | 0.0032 | 60.3464
6 | 0.5809 | 0.00942 | 0.0051 | 61.6667
6.5 | 0.6222 | 0.00992 | 0.0068 | 62.7218
7 | 0.6642 | 0.0104 | 0.0083 | 63.8654
7.5 | 0.705 | 0.01093 | 0.0099 | 64.5014
8 | 0.7454 | 0.01149 | 0.0116 | 64.8738
8.5 | 0.7858 | 0.01206 | 0.0131 | 65.1575
9 | 0.8261 | 0.01266 | 0.0146 | 65.2528
9.5 | 0.8648 | 0.01334 | 0.0163 | 64.8276
10 | 0.9034 | 0.01406 | 0.0179 | 64.2532
10.5 | 0.9425 | 0.01476 | 0.0193 | 63.855
11 | 0.9815 | 0.01549 | 0.0207 | 63.3635
11.5 | 1.0187 | 0.0163 | 0.0223 | 62.4969
12 | 1.0547 | 0.01719 | 0.0239 | 61.3554
12.5 | 1.0901 | 0.01816 | 0.0255 | 60.0275
13 | 1.1253 | 0.01916 | 0.027 | 58.7317
13.5 | 1.1616 | 0.02013 | 0.0283 | 57.7049
14 | 1.1953 | 0.02123 | 0.0298 | 56.3024
14.5 | 1.2307 | 0.0223 | 0.031 | 55.1883
15 | 1.2623 | 0.02361 | 0.0325 | 53.4646
15.5 | 1.2953 | 0.02483 | 0.0338 | 52.1667
16 | 1.323 | 0.02645 | 0.0355 | 50.0189
16.5 | 1.3537 | 0.0279 | 0.0367 | 48.5197
17 | 1.3783 | 0.02978 | 0.0384 | 46.2827
17.5 | 1.4081 | 0.03139 | 0.0394 | 44.8582
18 | 1.4328 | 0.03338 | 0.0407 | 42.9239
18.5 | 1.4587 | 0.03535 | 0.0417 | 41.2645
19 | 1.483 | 0.03747 | 0.0427 | 39.5783
19.5 | 1.5034 | 0.03999 | 0.0437 | 37.5944
20 | 1.5258 | 0.04241 | 0.0444 | 35.9774

## 99. Re 8M Mach 0.10 (1)
BIGFOIL.COM POLAR EXPORT
NACA66-119 a=0.8
NACA66-119 a=0.8 |  |  |  | Cl Max: | 1.378 | at alpha= | 14.5 | deg
JavaFoil+Calcfoil stall+Eppler ext transition |  |  |  | L/D Max: | 89.384 | at alpha= | 8.5 | deg
Re: | 8000000 |  |  | Cd Min: | 0.00353 | at alpha= | 0 | deg
Mach: | 0.1 |  |  | Cl=0 at alpha= | -0.81746 | deg
|  |  |  | @ Cl=0.1, Cd= | 0.0035305
|  |  |  | @ Cl=0.4, Cd= | 0.0050836
|  |  |  | @ Cl=0.6, Cd= | 0.0086056
alpha (deg) | Cl | Cd | Cm | Cl/Cd
-20 | -1.104 | 0.04595 | 0.029 | -24.037
-19.5 | -1.126 | 0.04496 | 0.028 | -25.037
-19 | -1.158 | 0.03745 | 0.028 | -30.926
-18.5 | -1.183 | 0.03365 | 0.027 | -35.157
-18 | -1.203 | 0.03097 | 0.026 | -38.86
-17.5 | -1.221 | 0.02888 | 0.025 | -42.275
-17 | -1.234 | 0.02723 | 0.024 | -45.33
-16.5 | -1.245 | 0.02543 | 0.023 | -48.98
-16 | -1.253 | 0.02379 | 0.022 | -52.684
-15.5 | -1.257 | 0.02225 | 0.02 | -56.513
-15 | -1.258 | 0.02087 | 0.019 | -60.262
-14.5 | -1.254 | 0.01971 | 0.018 | -63.614
-14 | -1.246 | 0.01858 | 0.017 | -67.08
-13.5 | -1.234 | 0.0175 | 0.016 | -70.517
-13 | -1.214 | 0.01656 | 0.015 | -73.319
-12.5 | -1.191 | 0.01577 | 0.013 | -75.526
-12 | -1.165 | 0.01501 | 0.012 | -77.601
-11.5 | -1.135 | 0.01424 | 0.011 | -79.692
-11 | -1.102 | 0.0136 | 0.01 | -81.028
-10.5 | -1.066 | 0.01304 | 0.008 | -81.719
-10 | -1.026 | 0.01243 | 0.007 | -82.596
-9.5 | -0.984 | 0.01185 | 0.006 | -83.073
-9 | -0.94 | 0.01139 | 0.004 | -82.479
-8.5 | -0.893 | 0.0109 | 0.003 | -81.923
-8 | -0.844 | 0.01043 | 0.002 | -80.917
-7.5 | -0.793 | 0.00999 | 0 | -79.296
-7 | -0.739 | 0.00959 | -0.001 | -77.125
-6.5 | -0.685 | 0.00922 | -0.003 | -74.25
-6 | -0.629 | 0.00891 | -0.004 | -70.572
-5.5 | -0.572 | 0.00859 | -0.005 | -66.551
-5 | -0.513 | 0.0083 | -0.007 | -61.789
-4.5 | -0.454 | 0.00802 | -0.008 | -56.562
-4 | -0.394 | 0.00775 | -0.009 | -50.795
-3.5 | -0.333 | 0.00751 | -0.011 | -44.338
-3 | -0.273 | 0.00546 | -0.012 | -49.976
-2.5 | -0.211 | 0.00479 | -0.014 | -44.102
-2 | -0.149 | 0.00462 | -0.015 | -32.308
-1.5 | -0.086 | 0.00426 | -0.017 | -20.248
-1 | -0.023 | 0.00358 | -0.018 | -6.471
-0.5 | 0.04 | 0.00354 | -0.02 | 11.276
0 | 0.103 | 0.00353 | -0.021 | 29.232
0.5 | 0.166 | 0.00358 | -0.022 | 46.45
1 | 0.229 | 0.00362 | -0.024 | 63.266
1.5 | 0.292 | 0.00368 | -0.025 | 79.489
2 | 0.353 | 0.00475 | -0.026 | 74.429
2.5 | 0.415 | 0.00519 | -0.028 | 79.958
3 | 0.475 | 0.00572 | -0.029 | 82.936
3.5 | 0.535 | 0.00618 | -0.03 | 86.501
4 | 0.593 | 0.00857 | -0.032 | 69.218
4.5 | 0.652 | 0.00887 | -0.033 | 73.491
5 | 0.71 | 0.00919 | -0.034 | 77.323
5.5 | 0.768 | 0.00954 | -0.036 | 80.485
6 | 0.824 | 0.00992 | -0.037 | 83.078
6.5 | 0.879 | 0.0103 | -0.038 | 85.364
7 | 0.932 | 0.01074 | -0.04 | 86.849
7.5 | 0.984 | 0.01118 | -0.041 | 88.049
8 | 1.034 | 0.01166 | -0.042 | 88.736
8.5 | 1.082 | 0.01211 | -0.044 | 89.384
9 | 1.128 | 0.01262 | -0.045 | 89.317
9.5 | 1.169 | 0.0132 | -0.046 | 88.526
10 | 1.207 | 0.01375 | -0.047 | 87.752
10.5 | 1.241 | 0.0144 | -0.048 | 86.227
11 | 1.273 | 0.01507 | -0.05 | 84.446
11.5 | 1.3 | 0.01578 | -0.051 | 82.351
12 | 1.323 | 0.01653 | -0.052 | 80.034
12.5 | 1.342 | 0.01726 | -0.053 | 77.768
13 | 1.357 | 0.01815 | -0.054 | 74.769
13.5 | 1.368 | 0.01908 | -0.055 | 71.68
14 | 1.375 | 0.02003 | -0.057 | 68.658
14.5 | 1.378 | 0.02103 | -0.058 | 65.51
15 | 1.376 | 0.02219 | -0.059 | 62.019
15.5 | 1.37 | 0.02375 | -0.06 | 57.693
16 | 1.361 | 0.02518 | -0.061 | 54.063
16.5 | 1.348 | 0.02705 | -0.062 | 49.819
17 | 1.332 | 0.02869 | -0.063 | 46.426
17.5 | 1.311 | 0.0312 | -0.063 | 42.03
18 | 1.289 | 0.03359 | -0.064 | 38.377
18.5 | 1.261 | 0.03744 | -0.065 | 33.696
19 | 1.235 | 0.03977 | -0.066 | 31.066
19.5 | 1.205 | 0.04376 | -0.066 | 27.539

## 100. Re 8M Mach 0.10 (2)
BIGFOIL.COM POLAR EXPORT
NACA66-119 a=0.8
NACA66-119 a=0.8 |  |  |  | Cl Max: | 1.524 | at alpha= | 20 | deg
XFOIL ncrit=9 |  |  |  | L/D Max: | 94.1226 | at alpha= | 2 | deg
Re: | 8000000 |  |  | Cd Min: | 0.04419 | at alpha= | 20 | deg
Mach: | 0.1 |  |  | Cl=0 at alpha= | -0.80378 | deg
|  |  |  | @ Cl=0.1, Cd= | 0.0032889
|  |  |  | @ Cl=0.4, Cd= | 0.0053266
|  |  |  | @ Cl=0.6, Cd= | 0.0097996
alpha (deg) | Cl | Cd | Cm | Cl/Cd
-20 | -1.4328 | 0.03878 | -0.0766 | -36.9469
-19.5 | -1.4119 | 0.03626 | -0.0758 | -38.9382
-19 | -1.3879 | 0.03406 | -0.075 | -40.7487
-18.5 | -1.3663 | 0.03176 | -0.0737 | -43.0195
-18 | -1.3473 | 0.0294 | -0.0721 | -45.8265
-17.5 | -1.3216 | 0.02756 | -0.0706 | -47.9536
-17 | -1.2956 | 0.0258 | -0.0691 | -50.2171
-16.5 | -1.2673 | 0.02425 | -0.0676 | -52.2598
-16 | -1.2373 | 0.02284 | -0.066 | -54.1725
-15.5 | -1.2052 | 0.02156 | -0.0646 | -55.8998
-15 | -1.172 | 0.02042 | -0.0631 | -57.3947
-14.5 | -1.1384 | 0.0193 | -0.0616 | -58.9845
-14 | -1.1035 | 0.01828 | -0.0601 | -60.3665
-13.5 | -1.0686 | 0.01733 | -0.0585 | -61.6619
-13 | -1.0309 | 0.01648 | -0.0571 | -62.5546
-12.5 | -0.9966 | 0.01553 | -0.0552 | -64.1726
-12 | -0.9596 | 0.01472 | -0.0535 | -65.1902
-11.5 | -0.9228 | 0.01394 | -0.0518 | -66.198
-11 | -0.8832 | 0.01325 | -0.0503 | -66.6566
-10.5 | -0.8437 | 0.01258 | -0.0488 | -67.0668
-10 | -0.8022 | 0.01201 | -0.0474 | -66.7943
-9.5 | -0.7615 | 0.01144 | -0.0459 | -66.5647
-9 | -0.723 | 0.0108 | -0.044 | -66.9444
-8.5 | -0.6823 | 0.01028 | -0.0423 | -66.3716
-8 | -0.6403 | 0.0098 | -0.0408 | -65.3367
-7.5 | -0.5977 | 0.00935 | -0.0393 | -63.9251
-7 | -0.5558 | 0.00891 | -0.0375 | -62.3793
-6.5 | -0.5147 | 0.00849 | -0.0356 | -60.6243
-6 | -0.4729 | 0.00812 | -0.0337 | -58.2389
-5.5 | -0.4327 | 0.00778 | -0.0313 | -55.617
-5 | -0.3962 | 0.00755 | -0.028 | -52.4768
-4.5 | -0.349 | 0.00731 | -0.0269 | -47.7428
-4 | -0.3021 | 0.00699 | -0.0257 | -43.2189
-3.5 | -0.2593 | 0.00649 | -0.0238 | -39.9538
-3 | -0.2172 | 0.00588 | -0.0219 | -36.9388
-2.5 | -0.1734 | 0.0052 | -0.0203 | -33.3462
-2 | -0.126 | 0.00454 | -0.0195 | -27.7533
-1.5 | -0.0828 | 0.00345 | -0.018 | -24
-1 | -0.0239 | 0.00326 | -0.0192 | -7.3313
-0.5 | 0.037 | 0.00326 | -0.0207 | 11.3497
0 | 0.0977 | 0.00329 | -0.0222 | 29.696
0.5 | 0.1591 | 0.00326 | -0.0238 | 48.8037
1 | 0.2205 | 0.00327 | -0.0254 | 67.4312
1.5 | 0.2812 | 0.00334 | -0.0269 | 84.1916
2 | 0.3379 | 0.00359 | -0.0277 | 94.1226
2.5 | 0.3705 | 0.00481 | -0.0239 | 77.027
3 | 0.4099 | 0.0055 | -0.0214 | 74.5273
3.5 | 0.4414 | 0.00624 | -0.0173 | 70.7372
4.5 | 0.4783 | 0.00761 | -0.0038 | 62.8515
5 | 0.5045 | 0.00838 | 0.001 | 60.2029
5.5 | 0.5382 | 0.00904 | 0.0042 | 59.5354
6 | 0.5793 | 0.00953 | 0.0061 | 60.787
6.5 | 0.62 | 0.01006 | 0.0079 | 61.6302
7 | 0.6632 | 0.01053 | 0.0093 | 62.982
7.5 | 0.7035 | 0.01109 | 0.0111 | 63.4355
8 | 0.7447 | 0.01165 | 0.0126 | 63.9227
8.5 | 0.7851 | 0.01224 | 0.0143 | 64.1422
9 | 0.8257 | 0.01286 | 0.0158 | 64.2068
9.5 | 0.8642 | 0.01357 | 0.0176 | 63.6846
10 | 0.9037 | 0.01427 | 0.0191 | 63.3287
10.5 | 0.9424 | 0.01502 | 0.0207 | 62.743
11 | 0.9824 | 0.01575 | 0.022 | 62.3746
11.5 | 1.0185 | 0.01665 | 0.0238 | 61.1712
12 | 1.0557 | 0.01752 | 0.0254 | 60.2568
12.5 | 1.0894 | 0.0186 | 0.0273 | 58.5699
13 | 1.1272 | 0.01953 | 0.0286 | 57.7163
13.5 | 1.1618 | 0.02063 | 0.0302 | 56.316
14 | 1.1975 | 0.02168 | 0.0316 | 55.2352
14.5 | 1.2311 | 0.0229 | 0.0331 | 53.7598
15 | 1.2643 | 0.02417 | 0.0345 | 52.3086
15.5 | 1.2955 | 0.02557 | 0.036 | 50.6648
16 | 1.324 | 0.0272 | 0.0377 | 48.6765
16.5 | 1.3519 | 0.02891 | 0.0392 | 46.7624
17 | 1.381 | 0.03058 | 0.0406 | 45.1602
17.5 | 1.4082 | 0.03246 | 0.0419 | 43.3826
18 | 1.4352 | 0.03437 | 0.0431 | 41.7573
18.5 | 1.4592 | 0.03659 | 0.0442 | 39.8797
19 | 1.4818 | 0.03895 | 0.0454 | 38.0436
19.5 | 1.504 | 0.04145 | 0.0463 | 36.2847
20 | 1.524 | 0.04419 | 0.0471 | 34.4874

## 101. Re 8M Mach 0.25 (1)
BIGFOIL.COM POLAR EXPORT
NACA66-119 a=0.8
NACA66-119 a=0.8 |  |  |  | Cl Max: | 1.293 | at alpha= | 12.5 | deg
JavaFoil+Calcfoil stall+Eppler ext transition |  |  |  | L/D Max: | 86.195 | at alpha= | 8.5 | deg
Re: | 8000000 |  |  | Cd Min: | 0.00358 | at alpha= | -0.5 | deg
Mach: | 0.25 |  |  | Cl=0 at alpha= | -0.81539 | deg
|  |  |  | @ Cl=0.1, Cd= | 0.0035982
|  |  |  | @ Cl=0.4, Cd= | 0.005116
|  |  |  | @ Cl=0.6, Cd= | 0.0085107
alpha (deg) | Cl | Cd | Cm | Cl/Cd
-18.5 | -0.703 | 0.1401 | 0.017 | -5.018
-18 | -0.753 | 0.13178 | 0.016 | -5.713
-17.5 | -0.803 | 0.11944 | 0.017 | -6.724
-17 | -0.89 | 0.07618 | 0.021 | -11.687
-16.5 | -1.005 | 0.03559 | 0.023 | -28.226
-16 | -1.049 | 0.03129 | 0.022 | -33.526
-15.5 | -1.09 | 0.02675 | 0.021 | -40.766
-15 | -1.12 | 0.02445 | 0.02 | -45.809
-14.5 | -1.143 | 0.02238 | 0.019 | -51.054
-14 | -1.158 | 0.02098 | 0.017 | -55.161
-13.5 | -1.165 | 0.01939 | 0.016 | -60.09
-13 | -1.162 | 0.01822 | 0.015 | -63.742
-12.5 | -1.153 | 0.01721 | 0.014 | -66.967
-12 | -1.138 | 0.01623 | 0.012 | -70.091
-11.5 | -1.118 | 0.01536 | 0.011 | -72.774
-11 | -1.093 | 0.01457 | 0.01 | -74.996
-10.5 | -1.064 | 0.0139 | 0.008 | -76.548
-10 | -1.03 | 0.01314 | 0.007 | -78.408
-9.5 | -0.992 | 0.01262 | 0.006 | -78.566
-9 | -0.951 | 0.01193 | 0.004 | -79.689
-8.5 | -0.906 | 0.01145 | 0.003 | -79.1
-8 | -0.858 | 0.0109 | 0.002 | -78.702
-7.5 | -0.807 | 0.01044 | 0 | -77.361
-7 | -0.755 | 0.00996 | -0.001 | -75.761
-6.5 | -0.7 | 0.00956 | -0.003 | -73.195
-6 | -0.643 | 0.0092 | -0.004 | -69.904
-5.5 | -0.585 | 0.00886 | -0.005 | -66.049
-5 | -0.526 | 0.00853 | -0.007 | -61.593
-4.5 | -0.465 | 0.00822 | -0.008 | -56.605
-4 | -0.404 | 0.00795 | -0.01 | -50.795
-3.5 | -0.341 | 0.00767 | -0.011 | -44.504
-3 | -0.28 | 0.00559 | -0.013 | -50.045
-2.5 | -0.216 | 0.00512 | -0.014 | -42.242
-2 | -0.153 | 0.00478 | -0.016 | -32.085
-1.5 | -0.089 | 0.00433 | -0.017 | -20.486
-1 | -0.024 | 0.00359 | -0.019 | -6.634
-0.5 | 0.041 | 0.00358 | -0.02 | 11.468
0 | 0.106 | 0.0036 | -0.022 | 29.402
0.5 | 0.171 | 0.00364 | -0.023 | 46.936
1 | 0.236 | 0.00365 | -0.024 | 64.629
1.5 | 0.3 | 0.0037 | -0.026 | 81.144
2 | 0.363 | 0.00484 | -0.027 | 74.951
2.5 | 0.426 | 0.00531 | -0.029 | 80.159
3 | 0.487 | 0.00589 | -0.03 | 82.587
3.5 | 0.548 | 0.00637 | -0.031 | 86.05
4 | 0.608 | 0.00884 | -0.033 | 68.765
4.5 | 0.668 | 0.00917 | -0.034 | 72.926
5 | 0.728 | 0.00952 | -0.035 | 76.468
5.5 | 0.786 | 0.00988 | -0.037 | 79.556
6 | 0.843 | 0.01032 | -0.038 | 81.717
6.5 | 0.899 | 0.01074 | -0.039 | 83.642
7 | 0.952 | 0.01122 | -0.041 | 84.833
7.5 | 1.004 | 0.0117 | -0.042 | 85.811
8 | 1.053 | 0.01225 | -0.043 | 85.926
8.5 | 1.099 | 0.01276 | -0.045 | 86.195
9 | 1.142 | 0.01331 | -0.046 | 85.774
9.5 | 1.179 | 0.01396 | -0.047 | 84.476
10 | 1.212 | 0.01468 | -0.048 | 82.568
10.5 | 1.24 | 0.01537 | -0.05 | 80.643
11 | 1.262 | 0.01615 | -0.051 | 78.166
11.5 | 1.279 | 0.01697 | -0.052 | 75.346
12 | 1.289 | 0.01783 | -0.053 | 72.329
12.5 | 1.293 | 0.01882 | -0.055 | 68.733
13 | 1.291 | 0.0198 | -0.056 | 65.202
13.5 | 1.281 | 0.02106 | -0.057 | 60.828
14 | 1.265 | 0.02258 | -0.058 | 56.017
14.5 | 1.242 | 0.02396 | -0.059 | 51.815
15 | 1.211 | 0.02595 | -0.06 | 46.646
15.5 | 1.173 | 0.02817 | -0.061 | 41.636
16 | 1.125 | 0.03218 | -0.061 | 34.961
16.5 | 1.024 | 0.05564 | -0.058 | 18.404
17 | 1.004 | 0.04598 | -0.061 | 21.836
17.5 | 0.837 | 0.12908 | -0.04 | 6.487

## 102. Re 8M Mach 0.25 (2)
BIGFOIL.COM POLAR EXPORT
NACA66-119 a=0.8
NACA66-119 a=0.8 |  |  |  | Cl Max: | 1.4888 | at alpha= | 20 | deg
XFOIL ncrit=9 |  |  |  | L/D Max: | 99.5467 | at alpha= | 2 | deg
Re: | 8000000 |  |  | Cd Min: | 0.05727 | at alpha= | 20 | deg
Mach: | 0.25 |  |  | Cl=0 at alpha= | -0.80317 | deg
|  |  |  | @ Cl=0.1, Cd= | 0.0033195
|  |  |  | @ Cl=0.4, Cd= | 0.0052582
|  |  |  | @ Cl=0.6, Cd= | 0.01063
alpha (deg) | Cl | Cd | Cm | Cl/Cd
-20 | -1.3739 | 0.05308 | -0.0916 | -25.8836
-19.5 | -1.367 | 0.04827 | -0.0916 | -28.3199
-19 | -1.3591 | 0.04382 | -0.0909 | -31.0155
-18.5 | -1.3436 | 0.04026 | -0.0898 | -33.3731
-18 | -1.3222 | 0.03729 | -0.0886 | -35.4572
-17.5 | -1.2994 | 0.03462 | -0.0871 | -37.5332
-17 | -1.2817 | 0.0317 | -0.085 | -40.4322
-16.5 | -1.2651 | 0.02894 | -0.0823 | -43.7146
-16 | -1.2371 | 0.02694 | -0.0803 | -45.9206
-15.5 | -1.2079 | 0.02513 | -0.0781 | -48.0661
-15 | -1.1758 | 0.02355 | -0.076 | -49.9278
-14.5 | -1.1416 | 0.02212 | -0.074 | -51.6094
-14 | -1.1094 | 0.02069 | -0.0716 | -53.6201
-13.5 | -1.0722 | 0.01953 | -0.0697 | -54.9002
-13 | -1.0366 | 0.01834 | -0.0675 | -56.5213
-12.5 | -0.9965 | 0.01742 | -0.0658 | -57.2044
-12 | -0.9591 | 0.01642 | -0.0636 | -58.4105
-11.5 | -0.9219 | 0.01544 | -0.0613 | -59.7085
-11 | -0.8838 | 0.01453 | -0.0591 | -60.8259
-10.5 | -0.8427 | 0.01376 | -0.0573 | -61.2427
-10 | -0.8011 | 0.01305 | -0.0554 | -61.387
-9.5 | -0.759 | 0.01239 | -0.0536 | -61.2591
-9 | -0.717 | 0.01175 | -0.0518 | -61.0213
-8.5 | -0.6767 | 0.01108 | -0.0496 | -61.074
-8 | -0.6336 | 0.01049 | -0.0478 | -60.4004
-7.5 | -0.5894 | 0.00997 | -0.0462 | -59.1174
-7 | -0.5452 | 0.00948 | -0.0445 | -57.5105
-6.5 | -0.5028 | 0.00898 | -0.0425 | -55.9911
-6 | -0.4592 | 0.00854 | -0.0406 | -53.7705
-5.5 | -0.415 | 0.00816 | -0.0387 | -50.8578
-5 | -0.3734 | 0.00776 | -0.0363 | -48.1186
-4.5 | -0.3337 | 0.00743 | -0.0333 | -44.9125
-4 | -0.2957 | 0.00719 | -0.0299 | -41.1266
-3.5 | -0.257 | 0.00665 | -0.0268 | -38.6466
-3 | -0.2174 | 0.00601 | -0.024 | -36.173
-2.5 | -0.1752 | 0.00529 | -0.0218 | -33.1191
-2 | -0.1288 | 0.00458 | -0.0204 | -28.1223
-1.5 | -0.0868 | 0.00341 | -0.0183 | -25.4545
-1 | -0.0248 | 0.00329 | -0.0197 | -7.538
-0.5 | 0.0382 | 0.00329 | -0.0213 | 11.6109
0 | 0.101 | 0.00332 | -0.0229 | 30.4217
0.5 | 0.1645 | 0.00329 | -0.0246 | 50
1 | 0.228 | 0.0033 | -0.0263 | 69.0909
1.5 | 0.2908 | 0.00337 | -0.0278 | 86.2908
2 | 0.3514 | 0.00353 | -0.0289 | 99.5467
2.5 | 0.3802 | 0.00486 | -0.0241 | 78.2305
3 | 0.4165 | 0.00559 | -0.0206 | 74.5081
3.5 | 0.4415 | 0.00631 | -0.0148 | 69.9683
4 | 0.4471 | 0.00709 | -0.0051 | 63.0606
4.5 | 0.4651 | 0.00804 | 0.0015 | 57.8483
5 | 0.4899 | 0.00897 | 0.0067 | 54.6154
5.5 | 0.5263 | 0.00967 | 0.0096 | 54.4261
6 | 0.5692 | 0.01021 | 0.0115 | 55.7493
6.5 | 0.6117 | 0.01079 | 0.0134 | 56.6914
7 | 0.6547 | 0.01136 | 0.0151 | 57.632
7.5 | 0.697 | 0.012 | 0.0169 | 58.0833
8 | 0.7389 | 0.01264 | 0.0187 | 58.4573
8.5 | 0.7816 | 0.01328 | 0.0204 | 58.8554
9 | 0.8208 | 0.01407 | 0.0225 | 58.3369
9.5 | 0.8618 | 0.01483 | 0.0244 | 58.1119
10 | 0.9022 | 0.01565 | 0.0262 | 57.6486
10.5 | 0.9437 | 0.01648 | 0.0279 | 57.2633
11 | 0.9827 | 0.01743 | 0.0298 | 56.3798
11.5 | 1.0204 | 0.01849 | 0.0319 | 55.1866
12 | 1.0572 | 0.0196 | 0.034 | 53.9388
12.5 | 1.0949 | 0.02072 | 0.0359 | 52.8427
13 | 1.1328 | 0.02189 | 0.0377 | 51.7497
13.5 | 1.1689 | 0.0232 | 0.0396 | 50.3836
14 | 1.2041 | 0.02458 | 0.0416 | 48.987
14.5 | 1.2383 | 0.02606 | 0.0435 | 47.5173
15 | 1.2678 | 0.02791 | 0.0458 | 45.4246
15.5 | 1.2972 | 0.0298 | 0.0479 | 43.5302
16 | 1.3262 | 0.03181 | 0.0499 | 41.6913
16.5 | 1.3567 | 0.03383 | 0.0516 | 40.1035
17 | 1.3821 | 0.03623 | 0.0535 | 38.1479
17.5 | 1.4069 | 0.03883 | 0.0552 | 36.2323
18 | 1.4283 | 0.04177 | 0.0568 | 34.1944
18.5 | 1.4484 | 0.04495 | 0.0582 | 32.2225
19 | 1.4637 | 0.04869 | 0.0594 | 30.0616
19.5 | 1.4762 | 0.05288 | 0.0602 | 27.916
20 | 1.4888 | 0.05727 | 0.0605 | 25.9962

## 103. Re 8M Mach 0.50 (1)
BIGFOIL.COM POLAR EXPORT
NACA66-119 a=0.8
NACA66-119 a=0.8 |  |  |  | Cl Max: | 1.188 | at alpha= | 20 | deg
JavaFoil+Calcfoil stall+Eppler ext transition |  |  |  | L/D Max: | 87.052 | at alpha= | 1.5 | deg
Re: | 8000000 |  |  | Cd Min: | 0.00335 | at alpha= | 0.5 | deg
Mach: | 0.5 |  |  | Cl=0 at alpha= | -0.81507 | deg
|  |  |  | @ Cl=0.1, Cd= | 0.00359
|  |  |  | @ Cl=0.4, Cd= | 0.0052461
|  |  |  | @ Cl=0.6, Cd= | 0.0094309
alpha (deg) | Cl | Cd | Cm | Cl/Cd
-20 | -1.085 | 0.1525 | 0.022 | -7.117
-19.5 | -1.071 | 0.14553 | 0.023 | -7.356
-19 | -1.046 | 0.13412 | 0.023 | -7.801
-18.5 | -1.009 | 0.13399 | 0.021 | -7.531
-18 | -0.973 | 0.13444 | 0.018 | -7.237
-17.5 | -0.954 | 0.13038 | 0.019 | -7.317
-17 | -0.926 | 0.12229 | 0.018 | -7.576
-16.5 | -0.892 | 0.12002 | 0.016 | -7.434
-16 | -0.86 | 0.11693 | 0.014 | -7.353
-15.5 | -0.84 | 0.11189 | 0.015 | -7.505
-15 | -0.81 | 0.10514 | 0.014 | -7.707
-14.5 | -0.779 | 0.10046 | 0.012 | -7.756
-14 | -0.758 | 0.08892 | 0.013 | -8.529
-13.5 | -0.739 | 0.07786 | 0.013 | -9.489
-13 | -0.692 | 0.09311 | 0.009 | -7.432
-12.5 | -0.667 | 0.08306 | 0.009 | -8.025
-12 | -0.735 | 0.02876 | 0.013 | -25.56
-11.5 | -0.721 | 0.02138 | 0.012 | -33.728
-11 | -0.69 | 0.01955 | 0.011 | -35.289
-10.5 | -0.658 | 0.01797 | 0.009 | -36.624
-10 | -0.522 | 0.06672 | 0.004 | -7.821
-9.5 | -0.589 | 0.01763 | 0.006 | -33.429
-9 | -0.761 | 0.01604 | 0.005 | -47.414
-8.5 | -0.859 | 0.01474 | 0.003 | -58.239
-8 | -0.864 | 0.01372 | 0.002 | -62.964
-7.5 | -0.841 | 0.01282 | 0 | -65.622
-7 | -0.803 | 0.01203 | -0.001 | -66.714
-6.5 | -0.755 | 0.01139 | -0.003 | -66.283
-6 | -0.7 | 0.01076 | -0.004 | -65.095
-5.5 | -0.641 | 0.01026 | -0.006 | -62.488
-5 | -0.578 | 0.00981 | -0.008 | -58.952
-4.5 | -0.513 | 0.00937 | -0.009 | -54.795
-4 | -0.446 | 0.00896 | -0.011 | -49.824
-3.5 | -0.378 | 0.00864 | -0.012 | -43.785
-3 | -0.309 | 0.00829 | -0.014 | -37.261
-2.5 | -0.24 | 0.00573 | -0.016 | -41.867
-2 | -0.17 | 0.00512 | -0.017 | -33.225
-1.5 | -0.099 | 0.0046 | -0.019 | -21.397
-1 | -0.027 | 0.00379 | -0.021 | -7.019
-0.5 | 0.046 | 0.0038 | -0.022 | 12.057
0 | 0.118 | 0.00352 | -0.024 | 33.603
0.5 | 0.19 | 0.00335 | -0.026 | 56.827
1 | 0.262 | 0.00376 | -0.027 | 69.645
1.5 | 0.334 | 0.00384 | -0.029 | 87.052
2 | 0.403 | 0.00531 | -0.03 | 75.894
2.5 | 0.473 | 0.00595 | -0.032 | 79.512
3 | 0.54 | 0.00674 | -0.033 | 80.117
3.5 | 0.606 | 0.0097 | -0.035 | 62.479
4 | 0.673 | 0.01013 | -0.036 | 66.44
4.5 | 0.738 | 0.0106 | -0.038 | 69.685
5 | 0.802 | 0.01109 | -0.039 | 72.274
5.5 | 0.863 | 0.01166 | -0.041 | 73.958
6 | 0.92 | 0.01226 | -0.042 | 75.011
6.5 | 0.972 | 0.01295 | -0.044 | 75.045
7 | 1.018 | 0.01367 | -0.045 | 74.44
7.5 | 1.054 | 0.01452 | -0.047 | 72.599
8 | 1.076 | 0.01545 | -0.048 | 69.636
8.5 | 1.074 | 0.01647 | -0.049 | 65.211
9 | 1.006 | 0.01787 | -0.051 | 56.316
9.5 | 0.702 | 0.01903 | -0.052 | 36.885
10 | 0.734 | 0.02059 | -0.054 | 35.626
10.5 | 0.641 | 0.06962 | -0.028 | 9.212
11 | 0.669 | 0.07614 | -0.029 | 8.786
11.5 | 0.831 | 0.0232 | -0.058 | 35.837
12 | 0.862 | 0.02527 | -0.059 | 34.106
12.5 | 0.889 | 0.0285 | -0.06 | 31.201
13 | 0.785 | 0.09028 | -0.036 | 8.692
13.5 | 0.813 | 0.09823 | -0.037 | 8.28
14 | 0.974 | 0.0348 | -0.063 | 27.998
14.5 | 0.871 | 0.10119 | -0.041 | 8.612
15 | 0.911 | 0.10093 | -0.046 | 9.023
15.5 | 0.933 | 0.11278 | -0.045 | 8.269
16 | 0.951 | 0.11738 | -0.042 | 8.106
16.5 | 1.002 | 0.1085 | -0.051 | 9.236
17 | 1.038 | 0.11009 | -0.054 | 9.425
17.5 | 1.035 | 0.12903 | -0.045 | 8.022
18 | 1.085 | 0.12057 | -0.054 | 8.995
18.5 | 1.138 | 0.11006 | -0.06 | 10.338
19 | 1.138 | 0.13873 | -0.055 | 8.199
19.5 | 1.145 | 0.14917 | -0.049 | 7.674
20 | 1.188 | 0.1452 | -0.056 | 8.179

## 104. Re 8M Mach 0.50 (2)
BIGFOIL.COM POLAR EXPORT
NACA66-119 a=0.8
NACA66-119 a=0.8 |  |  |  | Cl Max: | 1.0089 | at alpha= | 12 | deg
XFOIL ncrit=9 |  |  |  | L/D Max: | 112.674 | at alpha= | 2 | deg
Re: | 8000000 |  |  | Cd Min: | 0.13381 | at alpha= | 17 | deg
Mach: | 0.5 |  |  | Cl=0 at alpha= | -0.79696 | deg
|  |  |  | @ Cl=0.1, Cd= | 0.0034917
|  |  |  | @ Cl=0.4, Cd= | 0.0035856
|  |  |  | @ Cl=0.6, Cd= | 0.015036
alpha (deg) | Cl | Cd | Cm | Cl/Cd
-16.5 | -0.5914 | 0.12859 | -0.0742 | -4.5991
-16 | -0.6105 | 0.11584 | -0.0821 | -5.2702
-15.5 | -0.6295 | 0.10297 | -0.0902 | -6.1134
-15 | -0.6515 | 0.08992 | -0.0989 | -7.2453
-14.5 | -0.6776 | 0.07721 | -0.1074 | -8.7761
-14 | -0.707 | 0.06554 | -0.1142 | -10.7873
-13.5 | -0.739 | 0.05507 | -0.1183 | -13.4193
-13 | -0.771 | 0.04599 | -0.1195 | -16.7645
-12.5 | -0.8049 | 0.03806 | -0.1176 | -21.1482
-12 | -0.8304 | 0.03168 | -0.1132 | -26.2121
-11.5 | -0.8357 | 0.02715 | -0.1077 | -30.7808
-11 | -0.8267 | 0.0238 | -0.1019 | -34.7353
-10.5 | -0.8084 | 0.02113 | -0.0963 | -38.2584
-10 | -0.7751 | 0.01926 | -0.0916 | -40.244
-9.5 | -0.7378 | 0.01766 | -0.0873 | -41.778
-9 | -0.6946 | 0.01638 | -0.0836 | -42.4054
-8.5 | -0.6491 | 0.01526 | -0.0802 | -42.536
-8 | -0.6039 | 0.01424 | -0.0768 | -42.4087
-7.5 | -0.5565 | 0.01335 | -0.0739 | -41.6854
-7 | -0.5079 | 0.01256 | -0.0711 | -40.4379
-6.5 | -0.4582 | 0.01184 | -0.0687 | -38.6993
-6 | -0.4108 | 0.0111 | -0.0659 | -37.009
-5.5 | -0.3607 | 0.01048 | -0.0637 | -34.4179
-5 | -0.3114 | 0.00987 | -0.0614 | -31.5502
-4.5 | -0.2614 | 0.00929 | -0.0593 | -28.1378
-4 | -0.2135 | 0.00869 | -0.0568 | -24.5685
-3 | -0.1887 | 0.00639 | -0.0393 | -29.5305
-2.5 | -0.1729 | 0.00567 | -0.0302 | -30.4938
-2 | -0.1413 | 0.00469 | -0.0245 | -30.1279
-1.5 | -0.1019 | 0.00348 | -0.0204 | -29.2816
-1 | -0.0294 | 0.00346 | -0.0222 | -8.4971
-0.5 | 0.043 | 0.00346 | -0.0241 | 12.4277
0 | 0.1149 | 0.0035 | -0.0259 | 32.8286
0.5 | 0.1879 | 0.00346 | -0.0279 | 54.3064
1 | 0.2612 | 0.00347 | -0.0299 | 75.2738
1.5 | 0.3331 | 0.00352 | -0.0315 | 94.6307
2 | 0.4045 | 0.00359 | -0.033 | 112.6741
2.5 | 0.4229 | 0.0049 | -0.0245 | 86.3061
3.5 | 0.3993 | 0.00744 | 0.0035 | 53.6694
4 | 0.4084 | 0.0089 | 0.0124 | 45.8876
4.5 | 0.4181 | 0.01053 | 0.0207 | 39.7056
5 | 0.4355 | 0.01208 | 0.0276 | 36.0513
5.5 | 0.4792 | 0.01295 | 0.0304 | 37.0039
6 | 0.5275 | 0.01373 | 0.0327 | 38.4195
6.5 | 0.5756 | 0.01459 | 0.035 | 39.4517
7 | 0.6238 | 0.01547 | 0.0374 | 40.3232
7.5 | 0.6717 | 0.01645 | 0.0398 | 40.8328
8 | 0.72 | 0.01744 | 0.0423 | 41.2844
8.5 | 0.766 | 0.0186 | 0.0452 | 41.1828
9 | 0.8115 | 0.01984 | 0.0482 | 40.9022
9.5 | 0.8562 | 0.02118 | 0.0513 | 40.4249
10 | 0.9009 | 0.02259 | 0.0546 | 39.8805
10.5 | 0.9398 | 0.0244 | 0.0585 | 38.5164
11 | 0.9743 | 0.0265 | 0.0626 | 36.766
11.5 | 0.9982 | 0.0293 | 0.0675 | 34.0683
12 | 1.0089 | 0.03301 | 0.0727 | 30.5635
12.5 | 1.003 | 0.03801 | 0.0778 | 26.3878
13.5 | 0.9682 | 0.0515 | 0.084 | 18.8
14 | 0.9431 | 0.06024 | 0.0838 | 15.6557
14.5 | 0.9148 | 0.07038 | 0.081 | 12.998
15 | 0.8865 | 0.08174 | 0.0758 | 10.8454
15.5 | 0.8614 | 0.09379 | 0.0689 | 9.1843
16 | 0.8357 | 0.10691 | 0.0604 | 7.8169
17 | 0.792 | 0.13381 | 0.0428 | 5.9188

## 105. Re 10M Mach 0.00 (1)
BIGFOIL.COM POLAR EXPORT
NACA66-119 a=0.8
NACA66-119 a=0.8 |  |  |  | Cl Max: | 1.397 | at alpha= | 15 | deg
JavaFoil+Calcfoil stall+Eppler ext transition |  |  |  | L/D Max: | 93.759 | at alpha= | 8.5 | deg
Re: | 10000000 |  |  | Cd Min: | 0.00348 | at alpha= | -0.5 | deg
Mach: | 0 |  |  | Cl=0 at alpha= | -0.81746 | deg
|  |  |  | @ Cl=0.1, Cd= | 0.0035086
|  |  |  | @ Cl=0.4, Cd= | 0.0054414
|  |  |  | @ Cl=0.6, Cd= | 0.0082358
alpha (deg) | Cl | Cd | Cm | Cl/Cd
-20 | -1.168 | 0.03945 | 0.03 | -29.597
-19.5 | -1.186 | 0.03821 | 0.029 | -31.032
-19 | -1.211 | 0.03318 | 0.028 | -36.488
-18.5 | -1.229 | 0.03067 | 0.027 | -40.067
-18 | -1.245 | 0.02838 | 0.026 | -43.869
-17.5 | -1.258 | 0.02632 | 0.025 | -47.814
-17 | -1.267 | 0.02523 | 0.024 | -50.209
-16.5 | -1.274 | 0.02353 | 0.023 | -54.168
-16 | -1.279 | 0.02189 | 0.022 | -58.395
-15.5 | -1.279 | 0.02062 | 0.02 | -62.018
-15 | -1.276 | 0.01949 | 0.019 | -65.454
-14.5 | -1.269 | 0.01836 | 0.018 | -69.107
-14 | -1.258 | 0.0174 | 0.017 | -72.326
-13.5 | -1.243 | 0.0165 | 0.016 | -75.334
-13 | -1.222 | 0.01569 | 0.015 | -77.891
-12.5 | -1.197 | 0.01483 | 0.013 | -80.712
-12 | -1.169 | 0.0142 | 0.012 | -82.286
-11.5 | -1.138 | 0.0135 | 0.011 | -84.275
-11 | -1.104 | 0.01288 | 0.009 | -85.708
-10.5 | -1.066 | 0.01235 | 0.008 | -86.33
-10 | -1.026 | 0.01181 | 0.007 | -86.88
-9.5 | -0.984 | 0.01124 | 0.006 | -87.496
-9 | -0.939 | 0.01081 | 0.004 | -86.831
-8.5 | -0.891 | 0.01037 | 0.003 | -85.959
-8 | -0.842 | 0.00994 | 0.002 | -84.711
-7.5 | -0.791 | 0.00954 | 0 | -82.833
-7 | -0.738 | 0.00914 | -0.001 | -80.689
-6.5 | -0.683 | 0.0088 | -0.003 | -77.626
-6 | -0.627 | 0.00849 | -0.004 | -73.86
-5.5 | -0.57 | 0.00821 | -0.005 | -69.401
-5 | -0.511 | 0.00793 | -0.007 | -64.505
-4.5 | -0.452 | 0.00767 | -0.008 | -58.98
-4 | -0.392 | 0.00741 | -0.009 | -52.923
-3.5 | -0.332 | 0.00718 | -0.011 | -46.234
-3 | -0.272 | 0.00553 | -0.012 | -49.085
-2.5 | -0.21 | 0.00471 | -0.014 | -44.584
-2 | -0.149 | 0.00498 | -0.015 | -29.838
-1.5 | -0.086 | 0.00458 | -0.017 | -18.724
-1 | -0.023 | 0.0043 | -0.018 | -5.368
-0.5 | 0.04 | 0.00348 | -0.019 | 11.408
0 | 0.103 | 0.00351 | -0.021 | 29.26
0.5 | 0.165 | 0.00353 | -0.022 | 46.852
1 | 0.228 | 0.00454 | -0.024 | 50.272
1.5 | 0.29 | 0.00474 | -0.025 | 61.125
2 | 0.351 | 0.00507 | -0.026 | 69.24
2.5 | 0.413 | 0.00554 | -0.028 | 74.556
3 | 0.472 | 0.00589 | -0.029 | 80.195
3.5 | 0.532 | 0.00634 | -0.03 | 84.029
4 | 0.591 | 0.00819 | -0.032 | 72.174
4.5 | 0.65 | 0.00849 | -0.033 | 76.564
5 | 0.708 | 0.00877 | -0.034 | 80.699
5.5 | 0.765 | 0.00911 | -0.036 | 84.03
6 | 0.821 | 0.00947 | -0.037 | 86.764
6.5 | 0.876 | 0.00984 | -0.038 | 89.032
7 | 0.93 | 0.01024 | -0.04 | 90.757
7.5 | 0.982 | 0.01065 | -0.041 | 92.208
8 | 1.032 | 0.01108 | -0.042 | 93.125
8.5 | 1.08 | 0.01152 | -0.043 | 93.759
9 | 1.126 | 0.01202 | -0.045 | 93.651
9.5 | 1.167 | 0.01254 | -0.046 | 93.081
10 | 1.206 | 0.01306 | -0.047 | 92.396
10.5 | 1.242 | 0.01367 | -0.048 | 90.821
11 | 1.274 | 0.0143 | -0.05 | 89.07
11.5 | 1.303 | 0.01494 | -0.051 | 87.221
12 | 1.328 | 0.01564 | -0.052 | 84.868
12.5 | 1.349 | 0.01638 | -0.053 | 82.356
13 | 1.366 | 0.01714 | -0.054 | 79.716
13.5 | 1.38 | 0.01799 | -0.055 | 76.701
14 | 1.389 | 0.01884 | -0.056 | 73.725
14.5 | 1.395 | 0.01982 | -0.058 | 70.36
15 | 1.397 | 0.02097 | -0.059 | 66.584
15.5 | 1.395 | 0.02224 | -0.06 | 62.717
16 | 1.389 | 0.02371 | -0.061 | 58.595
16.5 | 1.38 | 0.02537 | -0.062 | 54.398
17 | 1.368 | 0.02685 | -0.062 | 50.96
17.5 | 1.354 | 0.02872 | -0.063 | 47.133
18 | 1.335 | 0.03108 | -0.064 | 42.965
18.5 | 1.315 | 0.03339 | -0.065 | 39.388
19 | 1.296 | 0.03452 | -0.066 | 37.531
19.5 | 1.267 | 0.03913 | -0.066 | 32.387
20 | 1.241 | 0.04277 | -0.067 | 29.006

## 106. Re 10M Mach 0.00 (2)
BIGFOIL.COM POLAR EXPORT
NACA66-119 a=0.8
NACA66-119 a=0.8 |  |  |  | Cl Max: | 1.5505 | at alpha= | 20 | deg
XFOIL ncrit=9 |  |  |  | L/D Max: | 87.7358 | at alpha= | 1.5 | deg
Re: | 10000000 |  |  | Cd Min: | 0.04033 | at alpha= | 20 | deg
Mach: | 0 |  |  | Cl=0 at alpha= | -0.80413 | deg
|  |  |  | @ Cl=0.1, Cd= | 0.003081
|  |  |  | @ Cl=0.4, Cd= | 0.0055837
|  |  |  | @ Cl=0.6, Cd= | 0.0090674
alpha (deg) | Cl | Cd | Cm | Cl/Cd
-20 | -1.4656 | 0.03474 | -0.0719 | -42.1877
-19.5 | -1.4432 | 0.03255 | -0.071 | -44.3379
-19 | -1.4163 | 0.03076 | -0.0702 | -46.0436
-18.5 | -1.3927 | 0.0288 | -0.0689 | -48.3576
-18 | -1.3641 | 0.02722 | -0.0679 | -50.1139
-17.5 | -1.3392 | 0.02546 | -0.0664 | -52.6002
-17 | -1.3122 | 0.0239 | -0.0649 | -54.9038
-16.5 | -1.2841 | 0.02244 | -0.0633 | -57.2237
-16 | -1.2547 | 0.0211 | -0.0617 | -59.4645
-15.5 | -1.221 | 0.02003 | -0.0604 | -60.9586
-15 | -1.1892 | 0.01888 | -0.0589 | -62.9873
-14.5 | -1.154 | 0.01793 | -0.0575 | -64.3614
-14 | -1.1204 | 0.01696 | -0.0559 | -66.0613
-13.5 | -1.0834 | 0.01613 | -0.0546 | -67.1668
-13 | -1.0473 | 0.01531 | -0.0531 | -68.4063
-12.5 | -1.0091 | 0.0146 | -0.0517 | -69.1164
-12 | -0.9728 | 0.01381 | -0.05 | -70.4417
-11.5 | -0.9352 | 0.01307 | -0.0484 | -71.5532
-11 | -0.8971 | 0.01238 | -0.0468 | -72.4637
-10.5 | -0.8581 | 0.01175 | -0.0452 | -73.0298
-10 | -0.8169 | 0.01123 | -0.0439 | -72.7427
-9.5 | -0.7764 | 0.0107 | -0.0423 | -72.5607
-9 | -0.7356 | 0.01019 | -0.0408 | -72.1884
-8.5 | -0.6952 | 0.00966 | -0.0391 | -71.9669
-8 | -0.6541 | 0.00919 | -0.0374 | -71.1752
-7.5 | -0.612 | 0.00878 | -0.0358 | -69.7039
-7 | -0.5697 | 0.00841 | -0.0342 | -67.7408
-6.5 | -0.5293 | 0.00803 | -0.0321 | -65.9153
-6 | -0.4902 | 0.00769 | -0.0296 | -63.7451
-5.5 | -0.4531 | 0.00748 | -0.0265 | -60.5749
-5 | -0.4061 | 0.00725 | -0.0254 | -56.0138
-4.5 | -0.3563 | 0.00703 | -0.0249 | -50.6828
-4 | -0.306 | 0.00679 | -0.0245 | -45.0663
-3.5 | -0.2598 | 0.00634 | -0.0233 | -40.9779
-3 | -0.2135 | 0.00584 | -0.0222 | -36.5582
-2.5 | -0.1685 | 0.00521 | -0.0209 | -32.3417
-2 | -0.1191 | 0.00468 | -0.0204 | -25.4487
-1.5 | -0.071 | 0.00399 | -0.0198 | -17.7945
-1 | -0.0237 | 0.00314 | -0.019 | -7.5478
-0.5 | 0.0368 | 0.00309 | -0.0206 | 11.9094
0 | 0.098 | 0.00308 | -0.0222 | 31.8182
0.5 | 0.159 | 0.00311 | -0.0238 | 51.1254
1 | 0.2193 | 0.00312 | -0.0253 | 70.2885
1.5 | 0.279 | 0.00318 | -0.0267 | 87.7358
2 | 0.3206 | 0.00418 | -0.0247 | 76.6986
2.5 | 0.3617 | 0.00498 | -0.0227 | 72.6305
3 | 0.4023 | 0.00562 | -0.0204 | 71.5836
3.5 | 0.4357 | 0.00629 | -0.0167 | 69.2687
4 | 0.4596 | 0.0068 | -0.0109 | 67.5882
4.5 | 0.4838 | 0.00739 | -0.0054 | 65.4668
5 | 0.5109 | 0.0081 | -0.0007 | 63.0741
5.5 | 0.5503 | 0.00856 | 0.0015 | 64.2874
6 | 0.5921 | 0.00898 | 0.0032 | 65.9354
6.5 | 0.6337 | 0.00944 | 0.0049 | 67.1292
7 | 0.6754 | 0.00992 | 0.0065 | 68.0847
7.5 | 0.7166 | 0.01043 | 0.0081 | 68.7057
8 | 0.7579 | 0.01096 | 0.0097 | 69.1515
8.5 | 0.7995 | 0.01149 | 0.0111 | 69.5822
9 | 0.8375 | 0.01215 | 0.013 | 68.93
9.5 | 0.878 | 0.01274 | 0.0144 | 68.9168
10 | 0.917 | 0.0134 | 0.016 | 68.4328
10.5 | 0.9572 | 0.01404 | 0.0174 | 68.1766
11 | 0.9944 | 0.01481 | 0.0191 | 67.1438
11.5 | 1.0319 | 0.01562 | 0.0206 | 66.0627
12 | 1.0673 | 0.01653 | 0.0224 | 64.5675
12.5 | 1.105 | 0.01735 | 0.0238 | 63.6888
13 | 1.1417 | 0.01823 | 0.0251 | 62.6275
13.5 | 1.1773 | 0.01922 | 0.0266 | 61.2539
14.5 | 1.2463 | 0.02134 | 0.0294 | 58.4021
15 | 1.2791 | 0.02255 | 0.0309 | 56.7228
15.5 | 1.3102 | 0.02388 | 0.0324 | 54.866
16 | 1.3399 | 0.02531 | 0.034 | 52.9395
16.5 | 1.3692 | 0.02683 | 0.0354 | 51.0324
17 | 1.4006 | 0.02825 | 0.0365 | 49.5788
17.5 | 1.4288 | 0.02989 | 0.0378 | 47.8019
18 | 1.4559 | 0.03168 | 0.039 | 45.9564
18.5 | 1.482 | 0.03356 | 0.0401 | 44.1597
19 | 1.5054 | 0.03572 | 0.0413 | 42.1445
19.5 | 1.5294 | 0.03784 | 0.0422 | 40.4175
20 | 1.5505 | 0.04033 | 0.0431 | 38.4453

## 107. Re 10M Mach 0.10 (1)
BIGFOIL.COM POLAR EXPORT
NACA66-119 a=0.8
NACA66-119 a=0.8 |  |  |  | Cl Max: | 1.379 | at alpha= | 14.5 | deg
JavaFoil+Calcfoil stall+Eppler ext transition |  |  |  | L/D Max: | 93.264 | at alpha= | 8.5 | deg
Re: | 10000000 |  |  | Cd Min: | 0.00348 | at alpha= | -0.5 | deg
Mach: | 0.1 |  |  | Cl=0 at alpha= | -0.81746 | deg
|  |  |  | @ Cl=0.1, Cd= | 0.0035086
|  |  |  | @ Cl=0.4, Cd= | 0.0054436
|  |  |  | @ Cl=0.6, Cd= | 0.0082775
alpha (deg) | Cl | Cd | Cm | Cl/Cd
-20 | -1.107 | 0.04378 | 0.03 | -25.286
-19.5 | -1.131 | 0.04167 | 0.029 | -27.133
-19 | -1.162 | 0.03521 | 0.028 | -32.999
-18.5 | -1.185 | 0.03224 | 0.027 | -36.762
-18 | -1.206 | 0.02953 | 0.026 | -40.835
-17.5 | -1.224 | 0.02722 | 0.025 | -44.962
-17 | -1.236 | 0.02609 | 0.024 | -47.383
-16.5 | -1.247 | 0.02437 | 0.023 | -51.19
-16 | -1.255 | 0.02268 | 0.022 | -55.35
-15.5 | -1.26 | 0.02109 | 0.021 | -59.751
-15 | -1.26 | 0.01989 | 0.019 | -63.331
-14.5 | -1.256 | 0.01872 | 0.018 | -67.08
-14 | -1.248 | 0.01771 | 0.017 | -70.457
-13.5 | -1.236 | 0.01678 | 0.016 | -73.641
-13 | -1.216 | 0.01593 | 0.015 | -76.332
-12.5 | -1.193 | 0.01505 | 0.013 | -79.292
-12 | -1.166 | 0.01439 | 0.012 | -81.045
-11.5 | -1.136 | 0.01367 | 0.011 | -83.153
-11 | -1.103 | 0.01302 | 0.01 | -84.713
-10.5 | -1.067 | 0.01248 | 0.008 | -85.526
-10 | -1.028 | 0.01192 | 0.007 | -86.193
-9.5 | -0.986 | 0.01137 | 0.006 | -86.667
-9 | -0.941 | 0.01094 | 0.004 | -86.056
-8.5 | -0.894 | 0.01048 | 0.003 | -85.281
-8 | -0.845 | 0.01001 | 0.002 | -84.4
-7.5 | -0.793 | 0.00961 | 0 | -82.599
-7 | -0.74 | 0.0092 | -0.001 | -80.529
-6.5 | -0.686 | 0.00887 | -0.003 | -77.315
-6 | -0.63 | 0.00855 | -0.004 | -73.652
-5.5 | -0.572 | 0.00824 | -0.005 | -69.462
-5 | -0.514 | 0.00795 | -0.007 | -64.599
-4.5 | -0.454 | 0.00769 | -0.008 | -59.104
-4 | -0.394 | 0.00743 | -0.009 | -53.058
-3.5 | -0.333 | 0.0072 | -0.011 | -46.313
-3 | -0.273 | 0.00554 | -0.012 | -49.289
-2.5 | -0.211 | 0.00475 | -0.014 | -44.456
-2 | -0.149 | 0.00506 | -0.015 | -29.536
-1.5 | -0.086 | 0.00465 | -0.017 | -18.539
-1 | -0.023 | 0.00426 | -0.018 | -5.437
-0.5 | 0.04 | 0.00348 | -0.02 | 11.457
0 | 0.103 | 0.00351 | -0.021 | 29.384
0.5 | 0.166 | 0.00353 | -0.022 | 47.099
1 | 0.229 | 0.00417 | -0.024 | 54.82
1.5 | 0.291 | 0.00474 | -0.025 | 61.359
2 | 0.353 | 0.00511 | -0.026 | 69.093
2.5 | 0.415 | 0.00555 | -0.028 | 74.714
3 | 0.474 | 0.00591 | -0.029 | 80.323
3.5 | 0.535 | 0.00639 | -0.03 | 83.743
4 | 0.594 | 0.00825 | -0.032 | 71.988
4.5 | 0.653 | 0.00852 | -0.033 | 76.6
5 | 0.711 | 0.00884 | -0.034 | 80.439
5.5 | 0.769 | 0.00919 | -0.036 | 83.637
6 | 0.825 | 0.00953 | -0.037 | 86.601
6.5 | 0.88 | 0.00993 | -0.038 | 88.623
7 | 0.933 | 0.01031 | -0.04 | 90.577
7.5 | 0.985 | 0.01073 | -0.041 | 91.856
8 | 1.035 | 0.01123 | -0.042 | 92.198
8.5 | 1.084 | 0.01162 | -0.044 | 93.264
9 | 1.129 | 0.01213 | -0.045 | 93.064
9.5 | 1.17 | 0.01268 | -0.046 | 92.26
10 | 1.208 | 0.01319 | -0.047 | 91.616
10.5 | 1.243 | 0.01382 | -0.049 | 89.919
11 | 1.274 | 0.01449 | -0.05 | 87.926
11.5 | 1.301 | 0.01512 | -0.051 | 86.064
12 | 1.324 | 0.01583 | -0.052 | 83.677
12.5 | 1.344 | 0.01653 | -0.053 | 81.313
13 | 1.359 | 0.01744 | -0.054 | 77.907
13.5 | 1.37 | 0.01829 | -0.056 | 74.91
14 | 1.377 | 0.01918 | -0.057 | 71.783
14.5 | 1.379 | 0.0202 | -0.058 | 68.272
15 | 1.378 | 0.0214 | -0.059 | 64.393
15.5 | 1.372 | 0.02272 | -0.06 | 60.387
16 | 1.363 | 0.02404 | -0.061 | 56.704
16.5 | 1.349 | 0.02608 | -0.062 | 51.735
17 | 1.333 | 0.0277 | -0.063 | 48.14
17.5 | 1.314 | 0.02967 | -0.064 | 44.295
18 | 1.291 | 0.03246 | -0.064 | 39.764
18.5 | 1.265 | 0.03514 | -0.065 | 36.013
19 | 1.237 | 0.03837 | -0.066 | 32.243
19.5 | 1.207 | 0.04234 | -0.066 | 28.512

## 108. Re 10M Mach 0.10 (2)
BIGFOIL.COM POLAR EXPORT
NACA66-119 a=0.8
NACA66-119 a=0.8 |  |  |  | Cl Max: | 1.5494 | at alpha= | 20 | deg
XFOIL ncrit=9 |  |  |  | L/D Max: | 87.9937 | at alpha= | 1.5 | deg
Re: | 10000000 |  |  | Cd Min: | 0.04203 | at alpha= | 20 | deg
Mach: | 0.1 |  |  | Cl=0 at alpha= | -0.80428 | deg
|  |  |  | @ Cl=0.1, Cd= | 0.0030807
|  |  |  | @ Cl=0.4, Cd= | 0.0055744
|  |  |  | @ Cl=0.6, Cd= | 0.0092072
alpha (deg) | Cl | Cd | Cm | Cl/Cd
-20 | -1.4639 | 0.03633 | -0.0752 | -40.2945
-19.5 | -1.4422 | 0.03396 | -0.0742 | -42.4676
-19 | -1.4188 | 0.03181 | -0.0731 | -44.6023
-18.5 | -1.393 | 0.02989 | -0.072 | -46.6042
-18 | -1.3649 | 0.02819 | -0.0709 | -48.4179
-17.5 | -1.3391 | 0.02638 | -0.0694 | -50.7619
-17 | -1.3101 | 0.02485 | -0.068 | -52.7203
-16.5 | -1.286 | 0.02309 | -0.0659 | -55.6951
-16 | -1.2548 | 0.02177 | -0.0644 | -57.639
-15.5 | -1.2228 | 0.02056 | -0.0629 | -59.4747
-15 | -1.1903 | 0.01938 | -0.0612 | -61.419
-14.5 | -1.1559 | 0.01835 | -0.0597 | -62.9918
-14 | -1.1217 | 0.01734 | -0.058 | -64.6886
-13.5 | -1.0849 | 0.01646 | -0.0566 | -65.9113
-13 | -1.0486 | 0.01561 | -0.055 | -67.1749
-12.5 | -1.0103 | 0.01487 | -0.0535 | -67.9422
-12 | -0.973 | 0.01409 | -0.0519 | -69.0561
-11.5 | -0.935 | 0.01333 | -0.0502 | -70.1425
-11 | -0.8977 | 0.01258 | -0.0484 | -71.3593
-10.5 | -0.8575 | 0.01197 | -0.0468 | -71.6374
-10 | -0.817 | 0.01139 | -0.0453 | -71.7296
-9.5 | -0.7762 | 0.01085 | -0.0438 | -71.5392
-9 | -0.7341 | 0.01035 | -0.0423 | -70.9275
-8.5 | -0.694 | 0.00979 | -0.0405 | -70.8887
-8 | -0.6529 | 0.0093 | -0.0388 | -70.2043
-7.5 | -0.6106 | 0.00887 | -0.0371 | -68.8388
-7 | -0.5679 | 0.00849 | -0.0355 | -66.8905
-6.5 | -0.5265 | 0.00811 | -0.0335 | -64.9199
-6 | -0.4866 | 0.00775 | -0.0312 | -62.7871
-5.5 | -0.4489 | 0.00749 | -0.0281 | -59.9332
-5 | -0.4055 | 0.00728 | -0.0262 | -55.7005
-4.5 | -0.3559 | 0.00706 | -0.0256 | -50.4108
-4 | -0.3057 | 0.00681 | -0.0251 | -44.8899
-3.5 | -0.2597 | 0.00636 | -0.0238 | -40.8333
-2.5 | -0.1688 | 0.00522 | -0.0211 | -32.3372
-2 | -0.1195 | 0.00468 | -0.0206 | -25.5342
-1.5 | -0.0715 | 0.00398 | -0.0199 | -17.9648
-1 | -0.0238 | 0.00314 | -0.0192 | -7.5796
-0.5 | 0.037 | 0.00309 | -0.0207 | 11.9741
0 | 0.0986 | 0.00308 | -0.0224 | 32.013
0.5 | 0.16 | 0.00311 | -0.024 | 51.4469
1 | 0.2207 | 0.00312 | -0.0255 | 70.7372
1.5 | 0.2807 | 0.00319 | -0.0269 | 87.9937
2 | 0.3227 | 0.00417 | -0.0249 | 77.3861
2.5 | 0.3632 | 0.00499 | -0.0226 | 72.7856
3 | 0.4035 | 0.00563 | -0.0203 | 71.6696
3.5 | 0.436 | 0.00631 | -0.0163 | 69.0967
4 | 0.4559 | 0.00684 | -0.0096 | 66.652
4.5 | 0.4812 | 0.00746 | -0.0043 | 64.504
5 | 0.5085 | 0.00818 | 0.0003 | 62.1638
5.5 | 0.5479 | 0.00866 | 0.0026 | 63.2679
6 | 0.5898 | 0.0091 | 0.0044 | 64.8132
6.5 | 0.6326 | 0.00955 | 0.0059 | 66.2408
7 | 0.6737 | 0.01006 | 0.0077 | 66.9682
7.5 | 0.7156 | 0.01058 | 0.0092 | 67.6371
8 | 0.7571 | 0.01111 | 0.0108 | 68.1458
8.5 | 0.7985 | 0.01168 | 0.0123 | 68.3647
9 | 0.8371 | 0.01234 | 0.0142 | 67.8363
9.5 | 0.8773 | 0.01297 | 0.0158 | 67.6407
10 | 0.9173 | 0.01361 | 0.0173 | 67.399
10.5 | 0.9572 | 0.01429 | 0.0188 | 66.9839
11 | 0.9947 | 0.01509 | 0.0205 | 65.9178
11.5 | 1.0324 | 0.01592 | 0.0222 | 64.8492
12 | 1.0684 | 0.01684 | 0.0239 | 63.4442
12.5 | 1.1069 | 0.01767 | 0.0253 | 62.6429
13 | 1.1427 | 0.01864 | 0.0269 | 61.3036
13.5 | 1.1797 | 0.0196 | 0.0282 | 60.1888
14 | 1.2139 | 0.02073 | 0.0298 | 58.5576
14.5 | 1.2488 | 0.02182 | 0.0313 | 57.2319
15 | 1.2791 | 0.02322 | 0.0331 | 55.0861
15.5 | 1.3122 | 0.0245 | 0.0345 | 53.5592
16 | 1.3409 | 0.02606 | 0.0362 | 51.4543
16.5 | 1.3728 | 0.0275 | 0.0375 | 49.92
17 | 1.4014 | 0.02915 | 0.039 | 48.0755
17.5 | 1.4321 | 0.03072 | 0.0401 | 46.6178
18 | 1.4573 | 0.03274 | 0.0415 | 44.5113
18.5 | 1.4832 | 0.03472 | 0.0428 | 42.7189
19 | 1.5066 | 0.03698 | 0.044 | 40.7409
19.5 | 1.527 | 0.03952 | 0.0451 | 38.6387
20 | 1.5494 | 0.04203 | 0.046 | 36.8641

## 109. Re 10M Mach 0.25 (1)
BIGFOIL.COM POLAR EXPORT
NACA66-119 a=0.8
NACA66-119 a=0.8 |  |  |  | Cl Max: | 1.295 | at alpha= | 12.5 | deg
JavaFoil+Calcfoil stall+Eppler ext transition |  |  |  | L/D Max: | 89.633 | at alpha= | 8 | deg
Re: | 10000000 |  |  | Cd Min: | 0.00352 | at alpha= | -0.5 | deg
Mach: | 0.25 |  |  | Cl=0 at alpha= | -0.81539 | deg
|  |  |  | @ Cl=0.1, Cd= | 0.0035381
|  |  |  | @ Cl=0.4, Cd= | 0.0054891
|  |  |  | @ Cl=0.6, Cd= | 0.0082082
alpha (deg) | Cl | Cd | Cm | Cl/Cd
-18.5 | -0.705 | 0.13754 | 0.017 | -5.124
-18 | -0.757 | 0.12609 | 0.017 | -6.002
-17.5 | -0.814 | 0.10765 | 0.019 | -7.563
-17 | -0.95 | 0.04231 | 0.023 | -22.463
-16.5 | -1.012 | 0.03207 | 0.023 | -31.556
-16 | -1.053 | 0.02928 | 0.022 | -35.965
-15.5 | -1.092 | 0.02559 | 0.021 | -42.676
-15 | -1.122 | 0.02325 | 0.02 | -48.273
-14.5 | -1.144 | 0.02156 | 0.019 | -53.052
-14 | -1.159 | 0.02002 | 0.017 | -57.916
-13.5 | -1.167 | 0.01854 | 0.016 | -62.945
-13 | -1.164 | 0.01745 | 0.015 | -66.686
-12.5 | -1.154 | 0.01641 | 0.014 | -70.331
-12 | -1.139 | 0.01554 | 0.012 | -73.325
-11.5 | -1.12 | 0.01476 | 0.011 | -75.847
-11 | -1.095 | 0.01396 | 0.01 | -78.388
-10.5 | -1.065 | 0.01332 | 0.008 | -79.943
-10 | -1.031 | 0.01263 | 0.007 | -81.645
-9.5 | -0.993 | 0.01211 | 0.006 | -82.025
-9 | -0.952 | 0.01145 | 0.004 | -83.098
-8.5 | -0.907 | 0.01098 | 0.003 | -82.591
-8 | -0.859 | 0.01048 | 0.002 | -81.928
-7.5 | -0.808 | 0.01001 | 0 | -80.776
-7 | -0.756 | 0.00959 | -0.001 | -78.826
-6.5 | -0.701 | 0.00917 | -0.003 | -76.432
-6 | -0.644 | 0.00887 | -0.004 | -72.619
-5.5 | -0.586 | 0.00853 | -0.005 | -68.684
-5 | -0.526 | 0.00822 | -0.007 | -64.039
-4.5 | -0.466 | 0.00791 | -0.008 | -58.829
-4 | -0.404 | 0.00764 | -0.01 | -52.893
-3.5 | -0.342 | 0.00738 | -0.011 | -46.294
-3 | -0.28 | 0.0057 | -0.013 | -49.114
-2.5 | -0.216 | 0.00532 | -0.014 | -40.701
-2 | -0.153 | 0.00454 | -0.016 | -33.737
-1.5 | -0.089 | 0.00473 | -0.017 | -18.74
-1 | -0.024 | 0.00432 | -0.019 | -5.512
-0.5 | 0.041 | 0.00352 | -0.02 | 11.653
0 | 0.106 | 0.00354 | -0.022 | 29.903
0.5 | 0.171 | 0.00354 | -0.023 | 48.179
1 | 0.235 | 0.00449 | -0.024 | 52.288
1.5 | 0.298 | 0.00482 | -0.026 | 61.908
2 | 0.362 | 0.00521 | -0.027 | 69.542
2.5 | 0.426 | 0.00568 | -0.028 | 74.929
3 | 0.487 | 0.00606 | -0.03 | 80.3
3.5 | 0.548 | 0.00658 | -0.031 | 83.41
4 | 0.609 | 0.00849 | -0.033 | 71.697
4.5 | 0.669 | 0.00882 | -0.034 | 75.855
5 | 0.729 | 0.00914 | -0.035 | 79.731
5.5 | 0.787 | 0.00951 | -0.037 | 82.793
6 | 0.844 | 0.00991 | -0.038 | 85.203
6.5 | 0.9 | 0.01034 | -0.039 | 87.034
7 | 0.953 | 0.01077 | -0.041 | 88.481
7.5 | 1.005 | 0.01125 | -0.042 | 89.342
8 | 1.054 | 0.01176 | -0.043 | 89.633
8.5 | 1.101 | 0.01229 | -0.045 | 89.536
9 | 1.143 | 0.01277 | -0.046 | 89.508
9.5 | 1.181 | 0.01339 | -0.047 | 88.187
10 | 1.213 | 0.01409 | -0.049 | 86.092
10.5 | 1.241 | 0.01477 | -0.05 | 84.04
11 | 1.264 | 0.01552 | -0.051 | 81.442
11.5 | 1.28 | 0.01628 | -0.052 | 78.633
12 | 1.291 | 0.01704 | -0.053 | 75.747
12.5 | 1.295 | 0.01807 | -0.055 | 71.644
13 | 1.293 | 0.0189 | -0.056 | 68.387
13.5 | 1.283 | 0.02035 | -0.057 | 63.039
14 | 1.266 | 0.02186 | -0.058 | 57.923
14.5 | 1.243 | 0.02321 | -0.059 | 53.537
15 | 1.212 | 0.02494 | -0.06 | 48.612
15.5 | 1.174 | 0.02728 | -0.061 | 43.038
16 | 1.129 | 0.03023 | -0.062 | 37.337
16.5 | 1.066 | 0.03806 | -0.061 | 28.013
17 | 1.012 | 0.0416 | -0.062 | 24.334
17.5 | 0.841 | 0.12378 | -0.042 | 6.798

## 110. Re 10M Mach 0.25 (2)
BIGFOIL.COM POLAR EXPORT
NACA66-119 a=0.8
NACA66-119 a=0.8 |  |  |  | Cl Max: | 1.5174 | at alpha= | 20 | deg
XFOIL ncrit=9 |  |  |  | L/D Max: | 90.4673 | at alpha= | 1.5 | deg
Re: | 10000000 |  |  | Cd Min: | 0.05454 | at alpha= | 20 | deg
Mach: | 0.25 |  |  | Cl=0 at alpha= | -0.80317 | deg
|  |  |  | @ Cl=0.1, Cd= | 0.0031006
|  |  |  | @ Cl=0.4, Cd= | 0.0056706
|  |  |  | @ Cl=0.6, Cd= | 0.0099915
alpha (deg) | Cl | Cd | Cm | Cl/Cd
-20 | -1.4252 | 0.04847 | -0.0918 | -29.4038
-19.5 | -1.4154 | 0.04418 | -0.0912 | -32.0371
-19 | -1.4025 | 0.04039 | -0.09 | -34.7239
-18.5 | -1.3836 | 0.03724 | -0.0887 | -37.1536
-18 | -1.3611 | 0.03453 | -0.0871 | -39.4179
-17.5 | -1.334 | 0.03221 | -0.0855 | -41.4157
-16.5 | -1.2845 | 0.02766 | -0.0812 | -46.4389
-16 | -1.2558 | 0.02578 | -0.0791 | -48.7122
-15.5 | -1.2248 | 0.0241 | -0.0769 | -50.8216
-15 | -1.1962 | 0.02236 | -0.0744 | -53.4973
-14 | -1.1278 | 0.01967 | -0.07 | -57.336
-13.5 | -1.0917 | 0.0185 | -0.0678 | -59.0108
-13 | -1.0539 | 0.01746 | -0.0657 | -60.3608
-12.5 | -1.0158 | 0.01648 | -0.0637 | -61.6383
-12 | -0.9755 | 0.0156 | -0.0618 | -62.5321
-11.5 | -0.9361 | 0.01474 | -0.0597 | -63.5075
-11 | -0.8969 | 0.01389 | -0.0576 | -64.5716
-10.5 | -0.8577 | 0.01309 | -0.0554 | -65.5233
-10 | -0.8159 | 0.01242 | -0.0535 | -65.6924
-9.5 | -0.7738 | 0.01177 | -0.0516 | -65.7434
-9 | -0.7309 | 0.01116 | -0.0499 | -65.4928
-8.5 | -0.6876 | 0.01057 | -0.0481 | -65.052
-8 | -0.6456 | 0.00998 | -0.0461 | -64.6894
-7.5 | -0.6023 | 0.00946 | -0.0442 | -63.6681
-6.5 | -0.514 | 0.00857 | -0.0407 | -59.9767
-6 | -0.4713 | 0.00815 | -0.0385 | -57.8282
-5.5 | -0.428 | 0.00778 | -0.0364 | -55.0129
-5 | -0.3866 | 0.00744 | -0.0339 | -51.9624
-4.5 | -0.349 | 0.0072 | -0.0303 | -48.4722
-4 | -0.3017 | 0.00695 | -0.0288 | -43.4101
-3.5 | -0.2573 | 0.00651 | -0.0267 | -39.5238
-3 | -0.2136 | 0.00596 | -0.0247 | -35.8389
-2.5 | -0.1704 | 0.00529 | -0.0226 | -32.2117
-2 | -0.1217 | 0.00471 | -0.0216 | -25.8386
-1.5 | -0.0746 | 0.00393 | -0.0204 | -18.9822
-1 | -0.0248 | 0.00316 | -0.0197 | -7.8481
-0.5 | 0.0382 | 0.00312 | -0.0213 | 12.2436
0 | 0.102 | 0.0031 | -0.0231 | 32.9032
0.5 | 0.1656 | 0.00313 | -0.0248 | 52.9073
1 | 0.2282 | 0.00315 | -0.0263 | 72.4444
1.5 | 0.2904 | 0.00321 | -0.0278 | 90.4673
2 | 0.3352 | 0.00407 | -0.026 | 82.3587
2.5 | 0.3708 | 0.00505 | -0.0224 | 73.4257
3.5 | 0.4315 | 0.00634 | -0.0128 | 68.0599
4 | 0.4432 | 0.00709 | -0.0044 | 62.5106
4.5 | 0.4676 | 0.00789 | 0.0011 | 59.2649
5 | 0.4958 | 0.0087 | 0.0057 | 56.9885
5.5 | 0.5373 | 0.00923 | 0.0079 | 58.2124
6 | 0.5798 | 0.00975 | 0.0099 | 59.4667
6.5 | 0.6233 | 0.01027 | 0.0116 | 60.6913
7 | 0.6666 | 0.01083 | 0.0134 | 61.5512
7.5 | 0.7089 | 0.01144 | 0.0152 | 61.9668
8 | 0.7526 | 0.01203 | 0.0168 | 62.5603
8.5 | 0.7936 | 0.01273 | 0.0188 | 62.3409
9 | 0.8354 | 0.01342 | 0.0206 | 62.2504
9.5 | 0.8758 | 0.01418 | 0.0226 | 61.763
10 | 0.918 | 0.01489 | 0.0243 | 61.6521
10.5 | 0.9569 | 0.01578 | 0.0264 | 60.6401
11 | 0.9965 | 0.01669 | 0.0283 | 59.7064
11.5 | 1.0344 | 0.01771 | 0.0304 | 58.4077
12 | 1.075 | 0.01865 | 0.0321 | 57.6408
12.5 | 1.112 | 0.01979 | 0.0341 | 56.19
13 | 1.1507 | 0.02086 | 0.036 | 55.163
13.5 | 1.186 | 0.02217 | 0.0381 | 53.4957
14 | 1.2226 | 0.02347 | 0.04 | 52.092
14.5 | 1.2543 | 0.02506 | 0.0423 | 50.0519
15 | 1.2871 | 0.02665 | 0.0444 | 48.2964
15.5 | 1.3191 | 0.02838 | 0.0464 | 46.4799
16 | 1.3517 | 0.03011 | 0.0482 | 44.8921
16.5 | 1.3812 | 0.03211 | 0.0502 | 43.0146
17 | 1.4074 | 0.03443 | 0.0522 | 40.8771
17.5 | 1.4361 | 0.03663 | 0.0539 | 39.2056
18 | 1.4584 | 0.03942 | 0.0556 | 36.9964
18.5 | 1.4778 | 0.04257 | 0.0573 | 34.7146
19 | 1.4943 | 0.04605 | 0.0587 | 32.4495
19.5 | 1.5093 | 0.04991 | 0.0598 | 30.2404
20 | 1.5174 | 0.05454 | 0.0606 | 27.8218

## 111. Re 10M Mach 0.50 (1)
BIGFOIL.COM POLAR EXPORT
NACA66-119 a=0.8
NACA66-119 a=0.8 |  |  |  | Cl Max: | 1.191 | at alpha= | 18.5 | deg
JavaFoil+Calcfoil stall+Eppler ext transition |  |  |  | L/D Max: | 78.768 | at alpha= | 3 | deg
Re: | 10000000 |  |  | Cd Min: | 0.00346 | at alpha= | 0.5 | deg
Mach: | 0.5 |  |  | Cl=0 at alpha= | -0.81944 | deg
|  |  |  | @ Cl=0.1, Cd= | 0.00372
|  |  |  | @ Cl=0.4, Cd= | 0.005736
|  |  |  | @ Cl=0.6, Cd= | 0.0090709
alpha (deg) | Cl | Cd | Cm | Cl/Cd
-20 | -1.088 | 0.16991 | 0.023 | -6.403
-19.5 | -1.076 | 0.13879 | 0.024 | -7.756
-19 | -1.06 | 0.12081 | 0.025 | -8.774
-18.5 | -1.026 | 0.11932 | 0.023 | -8.595
-18 | -0.976 | 0.13071 | 0.019 | -7.466
-17.5 | -0.957 | 0.12582 | 0.02 | -7.61
-17 | -0.935 | 0.11339 | 0.019 | -8.25
-16.5 | -0.9 | 0.11254 | 0.017 | -7.995
-16 | -0.862 | 0.11353 | 0.015 | -7.593
-15.5 | -0.843 | 0.10803 | 0.015 | -7.799
-15 | -0.817 | 0.09861 | 0.015 | -8.29
-14.5 | -0.788 | 0.0931 | 0.014 | -8.465
-14 | -0.87 | 0.03099 | 0.019 | -28.056
-13.5 | -0.845 | 0.02674 | 0.018 | -31.599
-13 | -0.693 | 0.09075 | 0.009 | -7.638
-12.5 | -0.674 | 0.07708 | 0.01 | -8.748
-12 | -0.749 | 0.02353 | 0.014 | -31.847
-11.5 | -0.722 | 0.02039 | 0.012 | -35.412
-11 | -0.691 | 0.01869 | 0.011 | -36.964
-10.5 | -0.659 | 0.01727 | 0.009 | -38.148
-10 | -0.522 | 0.06563 | 0.004 | -7.957
-9.5 | -0.591 | 0.01683 | 0.006 | -35.112
-9 | -0.762 | 0.01539 | 0.005 | -49.518
-8.5 | -0.86 | 0.01415 | 0.003 | -60.766
-8 | -0.865 | 0.01316 | 0.002 | -65.767
-7.5 | -0.842 | 0.01232 | 0 | -68.383
-7 | -0.804 | 0.01156 | -0.001 | -69.519
-6.5 | -0.756 | 0.01093 | -0.003 | -69.16
-6 | -0.701 | 0.01032 | -0.004 | -67.935
-5.5 | -0.642 | 0.00984 | -0.006 | -65.219
-5 | -0.579 | 0.0094 | -0.008 | -61.636
-4.5 | -0.514 | 0.00898 | -0.009 | -57.219
-4 | -0.447 | 0.00863 | -0.011 | -51.792
-3.5 | -0.379 | 0.00828 | -0.012 | -45.708
-3 | -0.309 | 0.00794 | -0.014 | -38.922
-2.5 | -0.24 | 0.0059 | -0.016 | -40.656
-2 | -0.17 | 0.00546 | -0.017 | -31.106
-1.5 | -0.098 | 0.00499 | -0.019 | -19.709
-1 | -0.026 | 0.0046 | -0.021 | -5.764
-0.5 | 0.046 | 0.00372 | -0.022 | 12.312
0 | 0.118 | 0.00372 | -0.024 | 31.796
0.5 | 0.19 | 0.00346 | -0.026 | 54.986
1 | 0.261 | 0.0048 | -0.027 | 54.277
1.5 | 0.332 | 0.00526 | -0.029 | 62.984
2 | 0.402 | 0.00575 | -0.03 | 69.919
2.5 | 0.473 | 0.00637 | -0.032 | 74.275
3 | 0.54 | 0.00685 | -0.033 | 78.768
3.5 | 0.607 | 0.00933 | -0.035 | 65.059
4 | 0.674 | 0.00973 | -0.036 | 69.232
4.5 | 0.739 | 0.01018 | -0.038 | 72.652
5 | 0.803 | 0.01067 | -0.039 | 75.204
5.5 | 0.864 | 0.01119 | -0.041 | 77.182
6 | 0.921 | 0.0118 | -0.042 | 78.046
6.5 | 0.973 | 0.01246 | -0.044 | 78.065
7 | 1.019 | 0.01313 | -0.045 | 77.601
7.5 | 1.055 | 0.01394 | -0.047 | 75.69
8 | 1.077 | 0.01485 | -0.048 | 72.547
8.5 | 1.075 | 0.01581 | -0.05 | 68.017
9 | 1.007 | 0.01721 | -0.051 | 58.533
9.5 | 0.703 | 0.0183 | -0.052 | 38.401
10 | 0.734 | 0.01981 | -0.054 | 37.075
10.5 | 0.643 | 0.06834 | -0.03 | 9.406
11 | 0.669 | 0.0745 | -0.029 | 8.985
11.5 | 0.832 | 0.02231 | -0.058 | 37.301
12 | 0.863 | 0.02429 | -0.059 | 35.536
12.5 | 0.892 | 0.02709 | -0.06 | 32.921
13 | 0.798 | 0.08164 | -0.043 | 9.775
13.5 | 0.814 | 0.09629 | -0.038 | 8.454
14 | 0.984 | 0.03109 | -0.064 | 31.666
14.5 | 0.947 | 0.05834 | -0.058 | 16.231
15 | 0.95 | 0.07639 | -0.055 | 12.43
15.5 | 0.94 | 0.10623 | -0.048 | 8.845
16 | 0.966 | 0.10641 | -0.048 | 9.076
16.5 | 1.067 | 0.06922 | -0.063 | 15.42
17 | 1.05 | 0.10041 | -0.057 | 10.461
17.5 | 1.043 | 0.12215 | -0.049 | 8.537
18 | 1.165 | 0.07114 | -0.067 | 16.377
18.5 | 1.191 | 0.07742 | -0.068 | 15.379
19 | 1.144 | 0.13303 | -0.057 | 8.603
19.5 | 1.15 | 0.16049 | -0.052 | 7.168
20 | 1.183 | 0.1633 | -0.054 | 7.242

## 112. Re 10M Mach 0.50 (2)
BIGFOIL.COM POLAR EXPORT
NACA66-119 a=0.8
NACA66-119 a=0.8 |  |  |  | Cl Max: | 1.0298 | at alpha= | 12 | deg
XFOIL ncrit=9 |  |  |  | L/D Max: | 108.279 | at alpha= | 2 | deg
Re: | 10000000 |  |  | Cd Min: | 0.13183 | at alpha= | 17 | deg
Mach: | 0.5 |  |  | Cl=0 at alpha= | -0.79599 | deg
|  |  |  | @ Cl=0.1, Cd= | 0.0032423
|  |  |  | @ Cl=0.4, Cd= | 0.0089065
|  |  |  | @ Cl=0.6, Cd= | 0.014186
alpha (deg) | Cl | Cd | Cm | Cl/Cd
-16.5 | -0.6273 | 0.12279 | -0.0783 | -5.1087
-16 | -0.6415 | 0.11092 | -0.0857 | -5.7834
-15.5 | -0.6572 | 0.09865 | -0.0936 | -6.6619
-15 | -0.6774 | 0.08616 | -0.1021 | -7.8621
-14.5 | -0.7021 | 0.07405 | -0.1099 | -9.4814
-14 | -0.7317 | 0.06271 | -0.1161 | -11.668
-13.5 | -0.7613 | 0.05281 | -0.1195 | -14.4158
-13 | -0.7921 | 0.04418 | -0.12 | -17.9289
-12.5 | -0.8239 | 0.03663 | -0.1176 | -22.4925
-12 | -0.8449 | 0.0307 | -0.1129 | -27.5212
-11.5 | -0.8607 | 0.0258 | -0.1065 | -33.3605
-11 | -0.8556 | 0.02239 | -0.1001 | -38.2135
-10.5 | -0.8345 | 0.0199 | -0.0944 | -41.9347
-10 | -0.7964 | 0.01824 | -0.0899 | -43.6623
-9.5 | -0.7568 | 0.01677 | -0.0856 | -45.1282
-9 | -0.712 | 0.01558 | -0.0819 | -45.6996
-8.5 | -0.6649 | 0.01457 | -0.0786 | -45.6349
-8 | -0.6178 | 0.01363 | -0.0754 | -45.3265
-7.5 | -0.57 | 0.01279 | -0.0723 | -44.5661
-7 | -0.5221 | 0.01199 | -0.0694 | -43.5446
-6.5 | -0.4718 | 0.01131 | -0.0669 | -41.7153
-6 | -0.422 | 0.01064 | -0.0645 | -39.6617
-5.5 | -0.3728 | 0.00997 | -0.0621 | -37.3922
-5 | -0.3215 | 0.0094 | -0.06 | -34.2021
-4.5 | -0.2717 | 0.00882 | -0.0578 | -30.805
-4 | -0.2218 | 0.00828 | -0.0556 | -26.7874
-3.5 | -0.1878 | 0.00743 | -0.0508 | -25.2759
-3 | -0.1783 | 0.00634 | -0.0412 | -28.123
-2.5 | -0.1629 | 0.00569 | -0.032 | -28.6292
-2 | -0.1284 | 0.00487 | -0.0268 | -26.3655
-1.5 | -0.0932 | 0.00365 | -0.0219 | -25.5342
-1 | -0.0295 | 0.00328 | -0.0222 | -8.9939
-0.5 | 0.0428 | 0.00325 | -0.0241 | 13.1692
0 | 0.1167 | 0.00324 | -0.0262 | 36.0185
0.5 | 0.1902 | 0.00326 | -0.0283 | 58.3436
1 | 0.2615 | 0.00328 | -0.0299 | 79.7256
1.5 | 0.3339 | 0.00331 | -0.0317 | 100.8761
2 | 0.3963 | 0.00366 | -0.0316 | 108.2787
2.5 | 0.3972 | 0.00517 | -0.0197 | 76.8279
3 | 0.3923 | 0.00604 | -0.0064 | 64.9503
3.5 | 0.3859 | 0.00758 | 0.0058 | 50.9103
4.5 | 0.4163 | 0.01044 | 0.0211 | 39.8755
5 | 0.444 | 0.01169 | 0.0265 | 37.9812
5.5 | 0.4921 | 0.0124 | 0.0288 | 39.6855
6 | 0.5393 | 0.0132 | 0.0313 | 40.8561
6.5 | 0.5888 | 0.01397 | 0.0335 | 42.1475
7 | 0.6359 | 0.01488 | 0.036 | 42.7352
7.5 | 0.6857 | 0.01575 | 0.0384 | 43.5365
8 | 0.7318 | 0.01682 | 0.0412 | 43.5077
8.5 | 0.7809 | 0.01783 | 0.0438 | 43.797
9 | 0.8267 | 0.01905 | 0.0468 | 43.3963
9.5 | 0.8744 | 0.02026 | 0.0498 | 43.1589
10 | 0.9187 | 0.0217 | 0.0532 | 42.3364
10.5 | 0.9582 | 0.02343 | 0.0571 | 40.8963
11 | 0.995 | 0.02539 | 0.0613 | 39.1887
11.5 | 1.0198 | 0.02808 | 0.0663 | 36.3177
12 | 1.0298 | 0.03173 | 0.0718 | 32.4551
12.5 | 1.0254 | 0.03649 | 0.0773 | 28.1008
13 | 1.011 | 0.04244 | 0.0818 | 23.8219
13.5 | 0.9931 | 0.04941 | 0.0843 | 20.0992
14 | 0.9686 | 0.05784 | 0.0847 | 16.7462
14.5 | 0.9404 | 0.0677 | 0.0826 | 13.8907
15 | 0.9065 | 0.07929 | 0.0776 | 11.4327
15.5 | 0.873 | 0.09208 | 0.0703 | 9.4809
16 | 0.8474 | 0.10505 | 0.0621 | 8.0666
16.5 | 0.8235 | 0.11847 | 0.0531 | 6.9511
17 | 0.8031 | 0.13183 | 0.0443 | 6.0919

## 113. Re 12M Mach 0.00 (1)
BIGFOIL.COM POLAR EXPORT
NACA66-119 a=0.8
NACA66-119 a=0.8 |  |  |  | Cl Max: | 1.398 | at alpha= | 15 | deg
JavaFoil+Calcfoil stall+Eppler ext transition |  |  |  | L/D Max: | 97.07 | at alpha= | 9 | deg
Re: | 12000000 |  |  | Cd Min: | 0.00419 | at alpha= | 1 | deg
Mach: | 0 |  |  | Cl=0 at alpha= | -0.81746 | deg
|  |  |  | @ Cl=0.1, Cd= | 0.0048348
|  |  |  | @ Cl=0.4, Cd= | 0.0055492
|  |  |  | @ Cl=0.6, Cd= | 0.0079842
alpha (deg) | Cl | Cd | Cm | Cl/Cd
-20 | -1.17 | 0.03791 | 0.03 | -30.858
-19.5 | -1.189 | 0.03606 | 0.029 | -32.983
-19 | -1.214 | 0.03157 | 0.028 | -38.438
-18.5 | -1.231 | 0.02928 | 0.027 | -42.061
-18 | -1.247 | 0.02732 | 0.026 | -45.639
-17.5 | -1.26 | 0.02528 | 0.025 | -49.861
-17 | -1.269 | 0.02422 | 0.024 | -52.383
-16.5 | -1.276 | 0.02276 | 0.023 | -56.038
-16 | -1.28 | 0.02116 | 0.022 | -60.498
-15.5 | -1.281 | 0.01983 | 0.02 | -64.567
-15 | -1.277 | 0.01874 | 0.019 | -68.156
-14.5 | -1.27 | 0.01774 | 0.018 | -71.596
-14 | -1.26 | 0.01675 | 0.017 | -75.224
-13.5 | -1.245 | 0.0159 | 0.016 | -78.282
-13 | -1.223 | 0.01512 | 0.015 | -80.895
-12.5 | -1.198 | 0.01435 | 0.013 | -83.523
-12 | -1.17 | 0.0137 | 0.012 | -85.43
-11.5 | -1.139 | 0.01306 | 0.011 | -87.199
-11 | -1.105 | 0.01246 | 0.009 | -88.681
-10.5 | -1.067 | 0.01195 | 0.008 | -89.34
-10 | -1.027 | 0.01143 | 0.007 | -89.922
-9.5 | -0.985 | 0.0109 | 0.006 | -90.371
-9 | -0.94 | 0.01046 | 0.004 | -89.804
-8.5 | -0.892 | 0.01003 | 0.003 | -88.961
-8 | -0.843 | 0.0096 | 0.002 | -87.777
-7.5 | -0.791 | 0.00921 | 0 | -85.904
-7 | -0.738 | 0.00887 | -0.001 | -83.23
-6.5 | -0.684 | 0.00853 | -0.003 | -80.175
-6 | -0.628 | 0.00823 | -0.004 | -76.254
-5.5 | -0.57 | 0.00795 | -0.005 | -71.771
-5 | -0.512 | 0.0077 | -0.007 | -66.522
-4.5 | -0.453 | 0.00742 | -0.008 | -61.01
-4 | -0.393 | 0.0072 | -0.009 | -54.542
-3.5 | -0.332 | 0.00695 | -0.011 | -47.8
-3 | -0.272 | 0.00567 | -0.012 | -47.939
-2.5 | -0.21 | 0.00478 | -0.014 | -43.99
-2 | -0.149 | 0.0051 | -0.015 | -29.154
-1.5 | -0.086 | 0.00486 | -0.017 | -17.675
-1 | -0.023 | 0.00456 | -0.018 | -5.055
-0.5 | 0.04 | 0.00433 | -0.019 | 9.174
0 | 0.103 | 0.00486 | -0.021 | 21.101
0.5 | 0.165 | 0.0045 | -0.022 | 36.771
1 | 0.227 | 0.00419 | -0.024 | 54.243
1.5 | 0.289 | 0.005 | -0.025 | 57.872
2 | 0.351 | 0.00532 | -0.026 | 65.969
2.5 | 0.413 | 0.00561 | -0.028 | 73.541
3 | 0.472 | 0.00604 | -0.029 | 78.212
3.5 | 0.533 | 0.00643 | -0.03 | 82.777
4 | 0.591 | 0.00794 | -0.032 | 74.531
4.5 | 0.65 | 0.00823 | -0.033 | 79.068
5 | 0.709 | 0.0085 | -0.034 | 83.337
5.5 | 0.766 | 0.00883 | -0.036 | 86.768
6 | 0.822 | 0.00918 | -0.037 | 89.519
6.5 | 0.877 | 0.00954 | -0.038 | 91.899
7 | 0.931 | 0.00994 | -0.04 | 93.652
7.5 | 0.983 | 0.01032 | -0.041 | 95.234
8 | 1.033 | 0.01073 | -0.042 | 96.247
8.5 | 1.081 | 0.01118 | -0.043 | 96.733
9 | 1.127 | 0.01161 | -0.045 | 97.07
9.5 | 1.169 | 0.01217 | -0.046 | 96.016
10 | 1.208 | 0.01264 | -0.047 | 95.529
10.5 | 1.243 | 0.01327 | -0.048 | 93.674
11 | 1.275 | 0.01383 | -0.05 | 92.231
11.5 | 1.304 | 0.01443 | -0.051 | 90.341
12 | 1.329 | 0.01515 | -0.052 | 87.72
12.5 | 1.35 | 0.01582 | -0.053 | 85.359
13 | 1.367 | 0.01657 | -0.054 | 82.505
13.5 | 1.381 | 0.01736 | -0.055 | 79.563
14 | 1.391 | 0.01824 | -0.056 | 76.224
14.5 | 1.396 | 0.01926 | -0.058 | 72.477
15 | 1.398 | 0.02023 | -0.059 | 69.095
15.5 | 1.396 | 0.02171 | -0.06 | 64.295
16 | 1.391 | 0.02285 | -0.061 | 60.866
16.5 | 1.382 | 0.02443 | -0.062 | 56.574
17 | 1.37 | 0.02586 | -0.063 | 53.002
17.5 | 1.355 | 0.02801 | -0.063 | 48.361
18 | 1.337 | 0.0298 | -0.064 | 44.881
18.5 | 1.317 | 0.03191 | -0.065 | 41.284
19 | 1.297 | 0.0338 | -0.066 | 38.367
19.5 | 1.271 | 0.03716 | -0.067 | 34.188
20 | 1.244 | 0.04051 | -0.067 | 30.718

## 114. Re 12M Mach 0.00 (2)
BIGFOIL.COM POLAR EXPORT
NACA66-119 a=0.8
NACA66-119 a=0.8 |  |  |  | Cl Max: | 1.5667 | at alpha= | 20 | deg
XFOIL ncrit=9 |  |  |  | L/D Max: | 77.9943 | at alpha= | 1.5 | deg
Re: | 12000000 |  |  | Cd Min: | 0.03896 | at alpha= | 20 | deg
Mach: | 0 |  |  | Cl=0 at alpha= | -0.82414 | deg
|  |  |  | @ Cl=0.1, Cd= | 0.0029706
|  |  |  | @ Cl=0.4, Cd= | 0.0057101
|  |  |  | @ Cl=0.6, Cd= | 0.0086628
alpha (deg) | Cl | Cd | Cm | Cl/Cd
-20 | -1.4866 | 0.03316 | -0.0707 | -44.8311
-19.5 | -1.4634 | 0.0311 | -0.0697 | -47.0547
-19 | -1.4387 | 0.02921 | -0.0686 | -49.2537
-18.5 | -1.4112 | 0.02756 | -0.0675 | -51.2046
-18 | -1.3831 | 0.02598 | -0.0664 | -53.2371
-17.5 | -1.3527 | 0.0246 | -0.0653 | -54.9878
-17 | -1.3254 | 0.02307 | -0.0637 | -57.4512
-16.5 | -1.2973 | 0.02165 | -0.0621 | -59.9215
-16 | -1.2663 | 0.02043 | -0.0606 | -61.9824
-15.5 | -1.2343 | 0.01928 | -0.0591 | -64.0197
-15 | -1.2015 | 0.01821 | -0.0575 | -65.9802
-14.5 | -1.1685 | 0.01719 | -0.0559 | -67.9756
-14 | -1.1325 | 0.01632 | -0.0545 | -69.3934
-13.5 | -1.0977 | 0.01544 | -0.0528 | -71.0946
-13 | -1.0597 | 0.01472 | -0.0515 | -71.9905
-12.5 | -1.0227 | 0.01396 | -0.0499 | -73.2593
-12 | -0.983 | 0.01331 | -0.0487 | -73.8542
-11.5 | -0.9454 | 0.01261 | -0.047 | -74.9722
-11 | -0.9075 | 0.01193 | -0.0453 | -76.0687
-10.5 | -0.8684 | 0.01133 | -0.0437 | -76.6461
-10 | -0.8289 | 0.01076 | -0.0421 | -77.0353
-9.5 | -0.7873 | 0.01026 | -0.0407 | -76.7349
-9 | -0.7456 | 0.00978 | -0.0392 | -76.2372
-8.5 | -0.7045 | 0.00931 | -0.0376 | -75.6713
-8 | -0.664 | 0.00884 | -0.0358 | -75.1131
-7.5 | -0.6225 | 0.00845 | -0.0341 | -73.6686
-7 | -0.5808 | 0.00808 | -0.0322 | -71.8812
-6.5 | -0.5397 | 0.00776 | -0.0302 | -69.549
-6 | -0.5033 | 0.00746 | -0.027 | -67.4665
-5.5 | -0.4614 | 0.00726 | -0.0249 | -63.5537
-5 | -0.4119 | 0.00704 | -0.0243 | -58.5085
-4.5 | -0.361 | 0.00681 | -0.024 | -53.0103
-4 | -0.3092 | 0.00658 | -0.0239 | -46.9909
-3.5 | -0.2606 | 0.00621 | -0.0231 | -41.9646
-2 | -0.1157 | 0.00476 | -0.021 | -24.3067
-1.5 | -0.0658 | 0.00424 | -0.0207 | -15.5189
-1 | -0.0204 | 0.00322 | -0.0196 | -6.3354
-0.5 | 0.0376 | 0.00297 | -0.0207 | 12.6599
0 | 0.0982 | 0.00297 | -0.0223 | 33.064
0.5 | 0.1589 | 0.00299 | -0.0238 | 53.1438
1 | 0.2199 | 0.00302 | -0.0255 | 72.8146
1.5 | 0.2722 | 0.00349 | -0.0255 | 77.9943
2 | 0.3122 | 0.00445 | -0.0232 | 70.1573
2.5 | 0.3567 | 0.00505 | -0.0218 | 70.6337
3 | 0.3977 | 0.00567 | -0.0196 | 70.1411
3.5 | 0.4333 | 0.00629 | -0.0163 | 68.8871
4 | 0.4611 | 0.00675 | -0.0112 | 68.3111
4.5 | 0.4863 | 0.0073 | -0.0058 | 66.6164
5 | 0.5185 | 0.00786 | -0.0021 | 65.9669
5.5 | 0.5596 | 0.00825 | -0.0001 | 67.8303
6 | 0.6007 | 0.00867 | 0.0018 | 69.2849
6.5 | 0.6434 | 0.00908 | 0.0033 | 70.859
7 | 0.6847 | 0.00955 | 0.005 | 71.6963
7.5 | 0.7263 | 0.01003 | 0.0066 | 72.4128
8 | 0.7686 | 0.01051 | 0.008 | 73.1304
8.5 | 0.8085 | 0.01109 | 0.0097 | 72.9035
9 | 0.849 | 0.01167 | 0.0113 | 72.7506
9.5 | 0.8886 | 0.01228 | 0.0129 | 72.3616
10 | 0.9295 | 0.01286 | 0.0143 | 72.2784
10.5 | 0.9672 | 0.01356 | 0.016 | 71.3274
11 | 1.0059 | 0.01426 | 0.0175 | 70.54
11.5 | 1.0418 | 0.0151 | 0.0194 | 68.9934
12 | 1.081 | 0.01583 | 0.0207 | 68.2881
12.5 | 1.1171 | 0.01672 | 0.0223 | 66.8122
13 | 1.1551 | 0.01753 | 0.0236 | 65.8928
13.5 | 1.1895 | 0.01853 | 0.0252 | 64.1932
14 | 1.2257 | 0.01948 | 0.0265 | 62.9209
14.5 | 1.2585 | 0.02063 | 0.0281 | 61.0034
15 | 1.2903 | 0.02186 | 0.0298 | 59.0256
15.5 | 1.3216 | 0.02315 | 0.0313 | 57.0886
16.5 | 1.3849 | 0.02579 | 0.034 | 53.6991
17 | 1.4163 | 0.02718 | 0.0352 | 52.1082
17.5 | 1.4446 | 0.0288 | 0.0365 | 50.1597
18 | 1.4734 | 0.03041 | 0.0376 | 48.4512
18.5 | 1.4973 | 0.03243 | 0.039 | 46.1702
19 | 1.5234 | 0.03432 | 0.0401 | 44.3881
19.5 | 1.544 | 0.03668 | 0.0414 | 42.0938
20 | 1.5667 | 0.03896 | 0.0423 | 40.213

## 115. Re 12M Mach 0.10 (1)
BIGFOIL.COM POLAR EXPORT
NACA66-119 a=0.8
NACA66-119 a=0.8 |  |  |  | Cl Max: | 1.38 | at alpha= | 14.5 | deg
JavaFoil+Calcfoil stall+Eppler ext transition |  |  |  | L/D Max: | 96.305 | at alpha= | 9 | deg
Re: | 12000000 |  |  | Cd Min: | 0.00419 | at alpha= | 1 | deg
Mach: | 0.1 |  |  | Cl=0 at alpha= | -0.81746 | deg
|  |  |  | @ Cl=0.1, Cd= | 0.0048424
|  |  |  | @ Cl=0.4, Cd= | 0.0055798
|  |  |  | @ Cl=0.6, Cd= | 0.0080164
alpha (deg) | Cl | Cd | Cm | Cl/Cd
-20 | -1.109 | 0.04218 | 0.03 | -26.299
-19.5 | -1.135 | 0.03891 | 0.029 | -29.169
-19 | -1.165 | 0.03331 | 0.028 | -34.974
-18.5 | -1.188 | 0.03068 | 0.027 | -38.719
-18 | -1.208 | 0.02839 | 0.026 | -42.545
-17.5 | -1.226 | 0.0261 | 0.025 | -46.964
-17 | -1.238 | 0.02501 | 0.024 | -49.518
-16.5 | -1.249 | 0.02341 | 0.023 | -53.36
-16 | -1.257 | 0.02182 | 0.022 | -57.612
-15.5 | -1.262 | 0.02027 | 0.021 | -62.225
-15 | -1.262 | 0.01915 | 0.019 | -65.894
-14.5 | -1.258 | 0.01809 | 0.018 | -69.527
-14 | -1.25 | 0.01705 | 0.017 | -73.288
-13.5 | -1.237 | 0.01617 | 0.016 | -76.52
-13 | -1.218 | 0.01535 | 0.015 | -79.324
-12.5 | -1.195 | 0.01455 | 0.013 | -82.096
-12 | -1.168 | 0.01388 | 0.012 | -84.141
-11.5 | -1.138 | 0.01322 | 0.011 | -86.04
-11 | -1.105 | 0.0126 | 0.01 | -87.648
-10.5 | -1.068 | 0.01207 | 0.008 | -88.513
-10 | -1.029 | 0.01153 | 0.007 | -89.211
-9.5 | -0.987 | 0.01099 | 0.006 | -89.776
-9 | -0.942 | 0.01055 | 0.004 | -89.312
-8.5 | -0.895 | 0.01012 | 0.003 | -88.441
-8 | -0.846 | 0.00969 | 0.002 | -87.27
-7.5 | -0.794 | 0.00929 | 0 | -85.467
-7 | -0.741 | 0.00892 | -0.001 | -83.053
-6.5 | -0.686 | 0.00857 | -0.003 | -80.065
-6 | -0.63 | 0.00827 | -0.004 | -76.189
-5.5 | -0.573 | 0.00797 | -0.005 | -71.846
-5 | -0.514 | 0.00772 | -0.007 | -66.63
-4.5 | -0.455 | 0.00744 | -0.008 | -61.144
-4 | -0.395 | 0.00722 | -0.01 | -54.682
-3.5 | -0.334 | 0.00698 | -0.011 | -47.796
-3 | -0.273 | 0.00567 | -0.012 | -48.155
-2.5 | -0.211 | 0.00481 | -0.014 | -43.85
-2 | -0.149 | 0.00518 | -0.015 | -28.833
-1.5 | -0.086 | 0.0049 | -0.017 | -17.615
-1 | -0.023 | 0.00457 | -0.018 | -5.076
-0.5 | 0.04 | 0.00429 | -0.02 | 9.307
0 | 0.103 | 0.00487 | -0.021 | 21.159
0.5 | 0.166 | 0.00455 | -0.022 | 36.524
1 | 0.228 | 0.00419 | -0.024 | 54.501
1.5 | 0.291 | 0.00501 | -0.025 | 58.033
2 | 0.353 | 0.00536 | -0.026 | 65.832
2.5 | 0.415 | 0.00565 | -0.028 | 73.393
3 | 0.475 | 0.00606 | -0.029 | 78.256
3.5 | 0.535 | 0.00646 | -0.03 | 82.85
4 | 0.594 | 0.00799 | -0.032 | 74.346
4.5 | 0.653 | 0.00825 | -0.033 | 79.184
5 | 0.712 | 0.00857 | -0.034 | 83.068
5.5 | 0.769 | 0.0089 | -0.036 | 86.472
6 | 0.826 | 0.00924 | -0.037 | 89.348
6.5 | 0.881 | 0.00959 | -0.038 | 91.799
7 | 0.934 | 0.01001 | -0.04 | 93.366
7.5 | 0.986 | 0.01042 | -0.041 | 94.688
8 | 1.036 | 0.01085 | -0.042 | 95.529
8.5 | 1.085 | 0.01127 | -0.044 | 96.218
9 | 1.13 | 0.01173 | -0.045 | 96.305
9.5 | 1.171 | 0.01229 | -0.046 | 95.308
10 | 1.209 | 0.01277 | -0.047 | 94.72
10.5 | 1.244 | 0.01341 | -0.049 | 92.736
11 | 1.275 | 0.014 | -0.05 | 91.05
11.5 | 1.302 | 0.01461 | -0.051 | 89.147
12 | 1.326 | 0.01533 | -0.052 | 86.476
12.5 | 1.345 | 0.01596 | -0.053 | 84.278
13 | 1.36 | 0.01684 | -0.055 | 80.768
13.5 | 1.371 | 0.01764 | -0.056 | 77.704
14 | 1.378 | 0.01857 | -0.057 | 74.208
14.5 | 1.38 | 0.01962 | -0.058 | 70.363
15 | 1.379 | 0.02087 | -0.059 | 66.069
15.5 | 1.373 | 0.02218 | -0.06 | 61.921
16 | 1.365 | 0.0234 | -0.061 | 58.303
16.5 | 1.351 | 0.02512 | -0.062 | 53.79
17 | 1.334 | 0.02709 | -0.063 | 49.262
17.5 | 1.315 | 0.02894 | -0.064 | 45.437
18 | 1.293 | 0.0311 | -0.064 | 41.578
18.5 | 1.268 | 0.03352 | -0.065 | 37.831
19 | 1.241 | 0.03643 | -0.066 | 34.058
19.5 | 1.211 | 0.03997 | -0.067 | 30.296

## 116. Re 12M Mach 0.10 (2)
BIGFOIL.COM POLAR EXPORT
NACA66-119 a=0.8
NACA66-119 a=0.8 |  |  |  | Cl Max: | 1.5656 | at alpha= | 20 | deg
XFOIL ncrit=9 |  |  |  | L/D Max: | 79.3353 | at alpha= | 1.5 | deg
Re: | 12000000 |  |  | Cd Min: | 0.04065 | at alpha= | 20 | deg
Mach: | 0.1 |  |  | Cl=0 at alpha= | -0.82228 | deg
|  |  |  | @ Cl=0.1, Cd= | 0.0029704
|  |  |  | @ Cl=0.4, Cd= | 0.0057055
|  |  |  | @ Cl=0.6, Cd= | 0.0087771
alpha (deg) | Cl | Cd | Cm | Cl/Cd
-20 | -1.4879 | 0.03452 | -0.074 | -43.1025
-19.5 | -1.4653 | 0.0323 | -0.0729 | -45.3653
-19 | -1.4387 | 0.0304 | -0.0719 | -47.3257
-18.5 | -1.4146 | 0.02846 | -0.0705 | -49.7048
-18 | -1.3843 | 0.02691 | -0.0694 | -51.4418
-17.5 | -1.3557 | 0.02534 | -0.068 | -53.5004
-17 | -1.3285 | 0.02373 | -0.0664 | -55.984
-16.5 | -1.2978 | 0.02237 | -0.0649 | -58.0152
-16 | -1.2683 | 0.02099 | -0.0632 | -60.424
-15.5 | -1.2345 | 0.01988 | -0.0617 | -62.0976
-15 | -1.2038 | 0.01866 | -0.0598 | -64.5123
-14.5 | -1.1686 | 0.01767 | -0.0583 | -66.1347
-14 | -1.1346 | 0.01667 | -0.0566 | -68.0624
-13.5 | -1.098 | 0.01582 | -0.055 | -69.4058
-13 | -1.0616 | 0.015 | -0.0534 | -70.7733
-12.5 | -1.023 | 0.01426 | -0.0519 | -71.7391
-12 | -0.9844 | 0.01354 | -0.0504 | -72.7031
-11.5 | -0.9451 | 0.01286 | -0.0489 | -73.4914
-11 | -0.9074 | 0.01215 | -0.047 | -74.6831
-10.5 | -0.8688 | 0.01151 | -0.0452 | -75.4822
-10 | -0.8283 | 0.01094 | -0.0437 | -75.713
-9.5 | -0.7869 | 0.01041 | -0.0422 | -75.5908
-9 | -0.7453 | 0.0099 | -0.0406 | -75.2828
-8.5 | -0.7034 | 0.00943 | -0.039 | -74.5917
-8 | -0.6624 | 0.00895 | -0.0372 | -74.0112
-7.5 | -0.6206 | 0.00854 | -0.0355 | -72.6698
-7 | -0.5787 | 0.00816 | -0.0336 | -70.9191
-6.5 | -0.5368 | 0.00783 | -0.0317 | -68.5568
-6 | -0.4983 | 0.00749 | -0.0289 | -66.5287
-5.5 | -0.4608 | 0.00729 | -0.0258 | -63.2099
-5 | -0.4116 | 0.00707 | -0.0251 | -58.2178
-4.5 | -0.361 | 0.00683 | -0.0246 | -52.8551
-4 | -0.3092 | 0.0066 | -0.0244 | -46.8485
-3.5 | -0.2603 | 0.00624 | -0.0237 | -41.7147
-3 | -0.2122 | 0.0058 | -0.0228 | -36.5862
-2.5 | -0.1663 | 0.00521 | -0.0216 | -31.9194
-2 | -0.116 | 0.00476 | -0.0212 | -24.3697
-1.5 | -0.0661 | 0.00424 | -0.0208 | -15.5896
-1 | -0.0209 | 0.00319 | -0.0197 | -6.5517
-0.5 | 0.0379 | 0.00298 | -0.0208 | 12.7181
0 | 0.0988 | 0.00297 | -0.0224 | 33.266
0.5 | 0.1599 | 0.00299 | -0.024 | 53.4783
1 | 0.2213 | 0.00302 | -0.0256 | 73.2781
1.5 | 0.2745 | 0.00346 | -0.0258 | 79.3353
2 | 0.3141 | 0.00444 | -0.0234 | 70.7432
2.5 | 0.3581 | 0.00506 | -0.0217 | 70.7708
3 | 0.3986 | 0.00568 | -0.0194 | 70.1761
3.5 | 0.4332 | 0.00631 | -0.0158 | 68.6529
4 | 0.4572 | 0.00678 | -0.0099 | 67.4336
4.5 | 0.4835 | 0.00737 | -0.0047 | 65.6038
5 | 0.5161 | 0.00794 | -0.001 | 65
5.5 | 0.5577 | 0.00834 | 0.0009 | 66.8705
6 | 0.5993 | 0.00877 | 0.0028 | 68.3352
6.5 | 0.6416 | 0.0092 | 0.0044 | 69.7391
7 | 0.6831 | 0.00968 | 0.0062 | 70.5682
7.5 | 0.7255 | 0.01016 | 0.0077 | 71.4075
8 | 0.7668 | 0.01069 | 0.0093 | 71.7306
8.5 | 0.8082 | 0.01125 | 0.0109 | 71.84
9 | 0.8477 | 0.01188 | 0.0127 | 71.3552
9.5 | 0.8891 | 0.01246 | 0.0141 | 71.3563
10 | 0.9284 | 0.01312 | 0.0158 | 70.7622
10.5 | 0.9679 | 0.01379 | 0.0173 | 70.1885
11 | 1.0048 | 0.01458 | 0.0192 | 68.9163
11.5 | 1.0432 | 0.01536 | 0.0208 | 67.9167
12 | 1.0809 | 0.01619 | 0.0224 | 66.7634
12.5 | 1.119 | 0.01703 | 0.0238 | 65.7076
13 | 1.1561 | 0.01793 | 0.0253 | 64.4785
13.5 | 1.1914 | 0.01893 | 0.0269 | 62.9371
14 | 1.2276 | 0.01993 | 0.0284 | 61.5956
14.5 | 1.2601 | 0.02115 | 0.0301 | 59.5792
15 | 1.2918 | 0.02245 | 0.0319 | 57.5412
15.5 | 1.3241 | 0.02373 | 0.0334 | 55.7986
16 | 1.3582 | 0.02497 | 0.0347 | 54.3933
16.5 | 1.388 | 0.02649 | 0.0362 | 52.3971
17 | 1.4189 | 0.02797 | 0.0376 | 50.7294
17.5 | 1.4472 | 0.02967 | 0.039 | 48.7765
18 | 1.4745 | 0.03147 | 0.0403 | 46.8541
18.5 | 1.4994 | 0.03352 | 0.0417 | 44.7315
19 | 1.5215 | 0.0358 | 0.0431 | 42.5
19.5 | 1.5452 | 0.03805 | 0.0442 | 40.6097
20 | 1.5656 | 0.04065 | 0.0453 | 38.5141

## 117. Re 12M Mach 0.25 (1)
BIGFOIL.COM POLAR EXPORT
NACA66-119 a=0.8
NACA66-119 a=0.8 |  |  |  | Cl Max: | 1.296 | at alpha= | 12.5 | deg
JavaFoil+Calcfoil stall+Eppler ext transition |  |  |  | L/D Max: | 92.709 | at alpha= | 8 | deg
Re: | 12000000 |  |  | Cd Min: | 0.004 | at alpha= | 0.5 | deg
Mach: | 0.25 |  |  | Cl=0 at alpha= | -0.81539 | deg
|  |  |  | @ Cl=0.1, Cd= | 0.0048511
|  |  |  | @ Cl=0.4, Cd= | 0.0056581
|  |  |  | @ Cl=0.6, Cd= | 0.007993
alpha (deg) | Cl | Cd | Cm | Cl/Cd
-18.5 | -0.702 | 0.14088 | 0.017 | -4.987
-18 | -0.762 | 0.11968 | 0.018 | -6.367
-17.5 | -0.832 | 0.09112 | 0.02 | -9.125
-17 | -0.962 | 0.03644 | 0.024 | -26.386
-16.5 | -1.014 | 0.03076 | 0.023 | -32.962
-16 | -1.057 | 0.02758 | 0.022 | -38.318
-15.5 | -1.094 | 0.02447 | 0.021 | -44.735
-15 | -1.124 | 0.02232 | 0.02 | -50.353
-14.5 | -1.146 | 0.02076 | 0.019 | -55.194
-14 | -1.161 | 0.01936 | 0.017 | -59.939
-13.5 | -1.169 | 0.01785 | 0.016 | -65.491
-13 | -1.165 | 0.01681 | 0.015 | -69.311
-12.5 | -1.156 | 0.01582 | 0.014 | -73.054
-12 | -1.141 | 0.01499 | 0.012 | -76.122
-11.5 | -1.121 | 0.01422 | 0.011 | -78.791
-11 | -1.096 | 0.01352 | 0.01 | -81.081
-10.5 | -1.066 | 0.0129 | 0.008 | -82.68
-10 | -1.032 | 0.0122 | 0.007 | -84.607
-9.5 | -0.994 | 0.01168 | 0.006 | -85.135
-9 | -0.953 | 0.01112 | 0.004 | -85.709
-8.5 | -0.908 | 0.01063 | 0.003 | -85.401
-8 | -0.86 | 0.01015 | 0.002 | -84.74
-7.5 | -0.809 | 0.00972 | 0 | -83.247
-7 | -0.756 | 0.00928 | -0.001 | -81.48
-6.5 | -0.701 | 0.00891 | -0.003 | -78.762
-6 | -0.645 | 0.00857 | -0.004 | -75.208
-5.5 | -0.586 | 0.00825 | -0.005 | -71.045
-5 | -0.527 | 0.00796 | -0.007 | -66.157
-4.5 | -0.466 | 0.00768 | -0.008 | -60.709
-4 | -0.405 | 0.00741 | -0.01 | -54.609
-3.5 | -0.342 | 0.00717 | -0.011 | -47.745
-3 | -0.28 | 0.00581 | -0.013 | -48.183
-2.5 | -0.216 | 0.00543 | -0.014 | -39.863
-2 | -0.153 | 0.00464 | -0.016 | -32.954
-1.5 | -0.089 | 0.00499 | -0.017 | -17.777
-1 | -0.024 | 0.00463 | -0.019 | -5.142
-0.5 | 0.041 | 0.00437 | -0.02 | 9.385
0 | 0.106 | 0.0049 | -0.022 | 21.633
0.5 | 0.17 | 0.004 | -0.023 | 42.574
1 | 0.234 | 0.00478 | -0.024 | 48.98
1.5 | 0.298 | 0.00512 | -0.026 | 58.256
2 | 0.362 | 0.00548 | -0.027 | 66.065
2.5 | 0.426 | 0.00578 | -0.028 | 73.597
3 | 0.487 | 0.00622 | -0.03 | 78.211
3.5 | 0.549 | 0.00665 | -0.031 | 82.488
4 | 0.609 | 0.00823 | -0.033 | 74.044
4.5 | 0.67 | 0.00855 | -0.034 | 78.326
5 | 0.729 | 0.00885 | -0.035 | 82.432
5.5 | 0.788 | 0.00921 | -0.037 | 85.513
6 | 0.845 | 0.00961 | -0.038 | 87.92
6.5 | 0.9 | 0.01001 | -0.039 | 89.903
7 | 0.954 | 0.01044 | -0.041 | 91.38
7.5 | 1.006 | 0.01087 | -0.042 | 92.49
8 | 1.055 | 0.01138 | -0.043 | 92.709
8.5 | 1.102 | 0.0119 | -0.045 | 92.565
9 | 1.144 | 0.01239 | -0.046 | 92.32
9.5 | 1.182 | 0.01295 | -0.047 | 91.219
10 | 1.214 | 0.01366 | -0.049 | 88.929
10.5 | 1.242 | 0.01428 | -0.05 | 87.011
11 | 1.265 | 0.015 | -0.051 | 84.348
11.5 | 1.282 | 0.01578 | -0.052 | 81.233
12 | 1.292 | 0.01651 | -0.053 | 78.254
12.5 | 1.296 | 0.01746 | -0.055 | 74.233
13 | 1.294 | 0.0183 | -0.056 | 70.697
13.5 | 1.284 | 0.01978 | -0.057 | 64.9
14 | 1.267 | 0.02119 | -0.058 | 59.788
14.5 | 1.244 | 0.02253 | -0.059 | 55.229
15 | 1.213 | 0.02432 | -0.06 | 49.888
15.5 | 1.176 | 0.02643 | -0.061 | 44.484
16 | 1.131 | 0.02914 | -0.062 | 38.801
16.5 | 1.067 | 0.03719 | -0.062 | 28.695
17 | 1.019 | 0.03778 | -0.063 | 26.97
17.5 | 0.843 | 0.12138 | -0.043 | 6.948

## 118. Re 12M Mach 0.25 (2)
BIGFOIL.COM POLAR EXPORT
NACA66-119 a=0.8
NACA66-119 a=0.8 |  |  |  | Cl Max: | 1.5491 | at alpha= | 20 | deg
XFOIL ncrit=9 |  |  |  | L/D Max: | 86.3253 | at alpha= | 1.5 | deg
Re: | 12000000 |  |  | Cd Min: | 0.05169 | at alpha= | 20 | deg
Mach: | 0.25 |  |  | Cl=0 at alpha= | -0.81562 | deg
|  |  |  | @ Cl=0.1, Cd= | 0.0029804
|  |  |  | @ Cl=0.4, Cd= | 0.0056765
|  |  |  | @ Cl=0.6, Cd= | 0.0095141
alpha (deg) | Cl | Cd | Cm | Cl/Cd
-20 | -1.4617 | 0.0454 | -0.0916 | -32.196
-19.5 | -1.4475 | 0.04163 | -0.0906 | -34.7706
-19 | -1.4323 | 0.03814 | -0.0892 | -37.5537
-18.5 | -1.4105 | 0.03534 | -0.0877 | -39.9123
-18 | -1.3859 | 0.03281 | -0.086 | -42.2402
-17.5 | -1.3603 | 0.0305 | -0.0841 | -44.6
-17 | -1.3363 | 0.02819 | -0.0818 | -47.4033
-16.5 | -1.3051 | 0.02642 | -0.0798 | -49.3982
-16 | -1.2753 | 0.02462 | -0.0777 | -51.7994
-15.5 | -1.2406 | 0.02318 | -0.0757 | -53.5203
-15 | -1.2076 | 0.0217 | -0.0735 | -55.6498
-14.5 | -1.1771 | 0.02017 | -0.0709 | -58.3589
-14 | -1.1407 | 0.01898 | -0.0688 | -60.1001
-13.5 | -1.1056 | 0.0178 | -0.0664 | -62.1124
-13 | -1.0676 | 0.01678 | -0.0643 | -63.6234
-12.5 | -1.0287 | 0.01583 | -0.0623 | -64.9842
-12 | -0.9891 | 0.01496 | -0.0602 | -66.1163
-11.5 | -0.9486 | 0.01417 | -0.0582 | -66.9442
-11 | -0.9079 | 0.01341 | -0.0563 | -67.7032
-10.5 | -0.8677 | 0.01266 | -0.0541 | -68.5387
-10 | -0.8278 | 0.01191 | -0.0519 | -69.5046
-9.5 | -0.7846 | 0.01129 | -0.0502 | -69.4951
-9 | -0.7416 | 0.0107 | -0.0484 | -69.3084
-8.5 | -0.6983 | 0.01014 | -0.0466 | -68.8659
-8 | -0.655 | 0.00961 | -0.0447 | -68.1582
-7.5 | -0.6119 | 0.00911 | -0.0427 | -67.1679
-7 | -0.5685 | 0.00865 | -0.0408 | -65.7225
-6.5 | -0.5242 | 0.00826 | -0.039 | -63.4625
-6 | -0.4809 | 0.00787 | -0.0369 | -61.1055
-5.5 | -0.4387 | 0.00749 | -0.0345 | -58.5714
-5 | -0.398 | 0.00718 | -0.0317 | -55.4318
-4.5 | -0.3577 | 0.00696 | -0.0286 | -51.3937
-4 | -0.3069 | 0.00672 | -0.0278 | -45.6696
-3.5 | -0.2578 | 0.00639 | -0.0267 | -40.3443
-3 | -0.2114 | 0.00592 | -0.0251 | -35.7095
-2 | -0.1175 | 0.0048 | -0.0223 | -24.4792
-1.5 | -0.0677 | 0.00424 | -0.0216 | -15.967
-1 | -0.0229 | 0.00312 | -0.0201 | -7.3397
-0.5 | 0.0392 | 0.00299 | -0.0215 | 13.1104
0 | 0.1023 | 0.00298 | -0.0231 | 34.3289
0.5 | 0.1653 | 0.00301 | -0.0248 | 54.9169
1 | 0.2291 | 0.00303 | -0.0265 | 75.6106
1.5 | 0.2866 | 0.00332 | -0.0271 | 86.3253
2 | 0.3246 | 0.00438 | -0.0241 | 74.1096
2.5 | 0.3655 | 0.0051 | -0.0214 | 71.6667
3 | 0.4032 | 0.00573 | -0.0181 | 70.3665
3.5 | 0.4255 | 0.00632 | -0.0116 | 67.3259
4 | 0.4418 | 0.00706 | -0.0041 | 62.5779
4.5 | 0.4695 | 0.00778 | 0.0009 | 60.347
5 | 0.5041 | 0.00843 | 0.0044 | 59.7983
5.5 | 0.5464 | 0.0089 | 0.0065 | 61.3933
6 | 0.5892 | 0.0094 | 0.0084 | 62.6809
6.5 | 0.6337 | 0.00987 | 0.01 | 64.2047
7 | 0.6755 | 0.01045 | 0.0121 | 64.6411
7.5 | 0.7197 | 0.01098 | 0.0137 | 65.5464
8 | 0.7614 | 0.01162 | 0.0156 | 65.525
8.5 | 0.8036 | 0.01227 | 0.0175 | 65.4931
9 | 0.8457 | 0.01294 | 0.0192 | 65.3555
9.5 | 0.8878 | 0.01364 | 0.021 | 65.088
10 | 0.9286 | 0.0144 | 0.0229 | 64.4861
10.5 | 0.9681 | 0.01524 | 0.025 | 63.5236
11 | 1.0075 | 0.01613 | 0.027 | 62.4613
11.5 | 1.0481 | 0.017 | 0.0288 | 61.6529
12 | 1.0869 | 0.018 | 0.0308 | 60.3833
12.5 | 1.1267 | 0.01899 | 0.0326 | 59.3312
13 | 1.163 | 0.02019 | 0.0347 | 57.6028
13.5 | 1.2005 | 0.02134 | 0.0367 | 56.2559
14 | 1.2338 | 0.02278 | 0.039 | 54.1615
14.5 | 1.2692 | 0.02415 | 0.041 | 52.5549
15 | 1.3029 | 0.02569 | 0.0431 | 50.7162
15.5 | 1.3369 | 0.02724 | 0.045 | 49.0786
16 | 1.3686 | 0.029 | 0.047 | 47.1931
16.5 | 1.399 | 0.03092 | 0.049 | 45.2458
17 | 1.4276 | 0.03299 | 0.051 | 43.2737
17.5 | 1.4532 | 0.03541 | 0.053 | 41.0393
18 | 1.4767 | 0.03803 | 0.0549 | 38.8299
18.5 | 1.4958 | 0.04111 | 0.0567 | 36.3853
19 | 1.5125 | 0.04453 | 0.0583 | 33.9659
19.5 | 1.5288 | 0.04815 | 0.0596 | 31.7508
20 | 1.5491 | 0.05169 | 0.0603 | 29.969

## 119. Re 12M Mach 0.50 (1)
BIGFOIL.COM POLAR EXPORT
NACA66-119 a=0.8
NACA66-119 a=0.8 |  |  |  | Cl Max: | 1.177 | at alpha= | 20 | deg
JavaFoil+Calcfoil stall+Eppler ext transition |  |  |  | L/D Max: | 80.814 | at alpha= | 6.5 | deg
Re: | 12000000 |  |  | Cd Min: | 0.00437 | at alpha= | 0 | deg
Mach: | 0.5 |  |  | Cl=0 at alpha= | -0.81944 | deg
|  |  |  | @ Cl=0.1, Cd= | 0.0044125
|  |  |  | @ Cl=0.4, Cd= | 0.0060368
|  |  |  | @ Cl=0.6, Cd= | 0.0088221
alpha (deg) | Cl | Cd | Cm | Cl/Cd
-20 | -1.087 | 0.18381 | 0.022 | -5.913
-19.5 | -1.068 | 0.15184 | 0.023 | -7.035
-19 | -1.04 | 0.14446 | 0.022 | -7.199
-18.5 | -1.01 | 0.13848 | 0.021 | -7.296
-18 | -0.977 | 0.13702 | 0.019 | -7.131
-17.5 | -0.962 | 0.12113 | 0.02 | -7.94
-17 | -0.961 | 0.09262 | 0.022 | -10.375
-16.5 | -0.916 | 0.09938 | 0.019 | -9.214
-16 | -0.866 | 0.10994 | 0.015 | -7.873
-15.5 | -0.847 | 0.10431 | 0.016 | -8.116
-15 | -0.831 | 0.08787 | 0.016 | -9.459
-14.5 | -0.845 | 0.05674 | 0.018 | -14.883
-14 | -0.876 | 0.02824 | 0.019 | -31.017
-13.5 | -0.848 | 0.02527 | 0.018 | -33.573
-13 | -0.695 | 0.08894 | 0.01 | -7.811
-12.5 | -0.765 | 0.03078 | 0.015 | -24.846
-12 | -0.752 | 0.02244 | 0.014 | -33.5
-11.5 | -0.723 | 0.01975 | 0.012 | -36.607
-11 | -0.692 | 0.01809 | 0.011 | -38.237
-10.5 | -0.66 | 0.01662 | 0.009 | -39.704
-10 | -0.523 | 0.06464 | 0.004 | -8.083
-9.5 | -0.592 | 0.01628 | 0.006 | -36.351
-9 | -0.763 | 0.01488 | 0.005 | -51.276
-8.5 | -0.861 | 0.01365 | 0.003 | -63.036
-8 | -0.866 | 0.01274 | 0.002 | -68.003
-7.5 | -0.843 | 0.01189 | 0 | -70.919
-7 | -0.805 | 0.0112 | -0.001 | -71.823
-6.5 | -0.756 | 0.01056 | -0.003 | -71.606
-6 | -0.702 | 0.01 | -0.004 | -70.188
-5.5 | -0.642 | 0.00951 | -0.006 | -67.555
-5 | -0.58 | 0.00911 | -0.008 | -63.614
-4.5 | -0.514 | 0.0087 | -0.009 | -59.126
-4 | -0.447 | 0.00836 | -0.011 | -53.519
-3.5 | -0.379 | 0.00802 | -0.012 | -47.237
-3 | -0.309 | 0.0077 | -0.014 | -40.203
-2.5 | -0.24 | 0.00606 | -0.016 | -39.567
-2 | -0.17 | 0.00561 | -0.017 | -30.254
-1.5 | -0.098 | 0.00528 | -0.019 | -18.605
-1 | -0.026 | 0.00487 | -0.021 | -5.438
-0.5 | 0.046 | 0.00454 | -0.022 | 10.05
0 | 0.118 | 0.00437 | -0.024 | 27.101
0.5 | 0.189 | 0.00477 | -0.025 | 39.606
1 | 0.26 | 0.00514 | -0.027 | 50.64
1.5 | 0.331 | 0.00558 | -0.029 | 59.358
2 | 0.402 | 0.00605 | -0.03 | 66.451
2.5 | 0.473 | 0.00644 | -0.032 | 73.436
3 | 0.54 | 0.00704 | -0.033 | 76.689
3.5 | 0.607 | 0.00903 | -0.035 | 67.243
4 | 0.674 | 0.00945 | -0.036 | 71.365
4.5 | 0.74 | 0.00986 | -0.038 | 75.047
5 | 0.803 | 0.01035 | -0.039 | 77.589
5.5 | 0.864 | 0.01085 | -0.041 | 79.687
6 | 0.921 | 0.01142 | -0.042 | 80.655
6.5 | 0.974 | 0.01205 | -0.044 | 80.814
7 | 1.02 | 0.01271 | -0.045 | 80.2
7.5 | 1.056 | 0.01352 | -0.047 | 78.101
8 | 1.078 | 0.01437 | -0.048 | 75.006
8.5 | 1.076 | 0.0153 | -0.05 | 70.349
9 | 1.008 | 0.01663 | -0.051 | 60.607
9.5 | 0.703 | 0.0177 | -0.052 | 39.738
10 | 0.735 | 0.01917 | -0.054 | 38.35
10.5 | 0.647 | 0.06551 | -0.033 | 9.884
11 | 0.67 | 0.0742 | -0.03 | 9.028
11.5 | 0.833 | 0.02153 | -0.058 | 38.691
12 | 0.864 | 0.02339 | -0.059 | 36.943
12.5 | 0.893 | 0.02595 | -0.06 | 34.422
13 | 0.907 | 0.03366 | -0.06 | 26.955
13.5 | 0.817 | 0.09364 | -0.039 | 8.722
14 | 0.987 | 0.02976 | -0.064 | 33.166
14.5 | 1.007 | 0.03585 | -0.064 | 28.08
15 | 1.027 | 0.04283 | -0.064 | 23.976
15.5 | 0.949 | 0.09861 | -0.05 | 9.626
16 | 1.079 | 0.04793 | -0.066 | 22.517
16.5 | 1.121 | 0.04639 | -0.068 | 24.165
17 | 1.08 | 0.08127 | -0.062 | 13.295
17.5 | 1.039 | 0.13445 | -0.047 | 7.726
18 | 1.071 | 0.13733 | -0.05 | 7.802
18.5 | 1.102 | 0.14319 | -0.052 | 7.695
19 | 1.126 | 0.15933 | -0.052 | 7.064
19.5 | 1.148 | 0.17334 | -0.051 | 6.624
20 | 1.177 | 0.18042 | -0.052 | 6.526

## 120. Re 12M Mach 0.50 (2)
BIGFOIL.COM POLAR EXPORT
NACA66-119 a=0.8
NACA66-119 a=0.8 |  |  |  | Cl Max: | 1.0484 | at alpha= | 12 | deg
XFOIL ncrit=9 |  |  |  | L/D Max: | 104.469 | at alpha= | 1.5 | deg
Re: | 12000000 |  |  | Cd Min: | 0.12972 | at alpha= | 17 | deg
Mach: | 0.5 |  |  | Cl=0 at alpha= | -0.80632 | deg
|  |  |  | @ Cl=0.1, Cd= | 0.0030771
|  |  |  | @ Cl=0.4, Cd= | 0.0091842
|  |  |  | @ Cl=0.6, Cd= | 0.01359
alpha (deg) | Cl | Cd | Cm | Cl/Cd
-16.5 | -0.6508 | 0.11915 | -0.081 | -5.462
-16 | -0.6632 | 0.10753 | -0.0883 | -6.1676
-15.5 | -0.6787 | 0.09541 | -0.0963 | -7.1135
-15 | -0.6987 | 0.08316 | -0.1046 | -8.4019
-14.5 | -0.7229 | 0.07146 | -0.112 | -10.1161
-14 | -0.7525 | 0.06044 | -0.1176 | -12.4504
-13.5 | -0.781 | 0.05096 | -0.1204 | -15.3257
-13 | -0.8114 | 0.04264 | -0.1203 | -19.0291
-12.5 | -0.8414 | 0.03543 | -0.1174 | -23.7482
-12 | -0.8607 | 0.02973 | -0.1125 | -28.9506
-11.5 | -0.8753 | 0.02498 | -0.1058 | -35.04
-11 | -0.8725 | 0.02153 | -0.0991 | -40.5248
-10.5 | -0.8505 | 0.01912 | -0.0932 | -44.4822
-10 | -0.8144 | 0.01743 | -0.0884 | -46.724
-9.5 | -0.7715 | 0.01612 | -0.0843 | -47.8598
-9 | -0.7264 | 0.01497 | -0.0805 | -48.5237
-8.5 | -0.6778 | 0.01404 | -0.0772 | -48.2764
-8 | -0.63 | 0.01314 | -0.074 | -47.9452
-7.5 | -0.5806 | 0.01236 | -0.0711 | -46.9741
-7 | -0.532 | 0.01158 | -0.0682 | -45.9413
-6.5 | -0.4827 | 0.01085 | -0.0656 | -44.4885
-6 | -0.431 | 0.01023 | -0.0634 | -42.131
-5.5 | -0.3809 | 0.0096 | -0.061 | -39.6771
-5 | -0.3309 | 0.00901 | -0.0587 | -36.7259
-4.5 | -0.2805 | 0.00845 | -0.0565 | -33.1953
-4 | -0.2298 | 0.00795 | -0.0545 | -28.9057
-3.5 | -0.1874 | 0.00732 | -0.0509 | -25.6011
-3 | -0.1704 | 0.00635 | -0.0427 | -26.8346
-2.5 | -0.1583 | 0.00568 | -0.0328 | -27.8697
-2 | -0.1198 | 0.005 | -0.0283 | -23.96
-1.5 | -0.08 | 0.00407 | -0.0242 | -19.656
-1 | -0.0282 | 0.00316 | -0.0225 | -8.9241
-0.5 | 0.0446 | 0.0031 | -0.0244 | 14.3871
0 | 0.1172 | 0.00307 | -0.0263 | 38.1759
0.5 | 0.1899 | 0.00311 | -0.0283 | 61.0611
1 | 0.2636 | 0.00314 | -0.0304 | 83.949
1.5 | 0.3343 | 0.0032 | -0.0318 | 104.4688
2.5 | 0.3781 | 0.00526 | -0.016 | 71.8821
3 | 0.3795 | 0.00614 | -0.0041 | 61.8078
3.5 | 0.3794 | 0.00759 | 0.0069 | 49.9868
4 | 0.3962 | 0.00891 | 0.0145 | 44.4669
4.5 | 0.4156 | 0.01031 | 0.0214 | 40.3104
5 | 0.4527 | 0.0113 | 0.0254 | 40.0619
5.5 | 0.5009 | 0.01203 | 0.0277 | 41.6376
6 | 0.5494 | 0.01278 | 0.03 | 42.989
6.5 | 0.5983 | 0.01356 | 0.0324 | 44.1224
7 | 0.6468 | 0.01441 | 0.0348 | 44.8855
7.5 | 0.6955 | 0.01529 | 0.0373 | 45.4872
8 | 0.7427 | 0.0163 | 0.0401 | 45.5644
8.5 | 0.7926 | 0.01726 | 0.0427 | 45.9212
9 | 0.839 | 0.01843 | 0.0457 | 45.5236
9.5 | 0.8872 | 0.01961 | 0.0487 | 45.2422
10 | 0.9304 | 0.02107 | 0.0523 | 44.1576
10.5 | 0.9739 | 0.02261 | 0.056 | 43.0739
11 | 1.0115 | 0.02455 | 0.0602 | 41.2016
11.5 | 1.038 | 0.02711 | 0.0653 | 38.2885
12 | 1.0484 | 0.03065 | 0.071 | 34.2055
12.5 | 1.0444 | 0.0353 | 0.0768 | 29.5864
13 | 1.0312 | 0.04099 | 0.0816 | 25.1574
13.5 | 1.0135 | 0.04776 | 0.0846 | 21.2207
14 | 0.9885 | 0.05601 | 0.0854 | 17.6486
14.5 | 0.9481 | 0.06676 | 0.0832 | 14.2016
15 | 0.9147 | 0.0782 | 0.0785 | 11.6969
15.5 | 0.8837 | 0.0906 | 0.0716 | 9.7539
16 | 0.8576 | 0.10348 | 0.0634 | 8.2876
16.5 | 0.8345 | 0.11669 | 0.0546 | 7.1514
17 | 0.8157 | 0.12972 | 0.046 | 6.2882

## 121. Re 14M Mach 0.00 (1)
BIGFOIL.COM POLAR EXPORT
NACA66-119 a=0.8
NACA66-119 a=0.8 |  |  |  | Cl Max: | 1.399 | at alpha= | 15 | deg
JavaFoil+Calcfoil stall+Eppler ext transition |  |  |  | L/D Max: | 99.568 | at alpha= | 8.5 | deg
Re: | 14000000 |  |  | Cd Min: | 0.00437 | at alpha= | 1 | deg
Mach: | 0 |  |  | Cl=0 at alpha= | -0.81746 | deg
|  |  |  | @ Cl=0.1, Cd= | 0.0053005
|  |  |  | @ Cl=0.4, Cd= | 0.0056987
|  |  |  | @ Cl=0.6, Cd= | 0.007778
alpha (deg) | Cl | Cd | Cm | Cl/Cd
-20 | -1.171 | 0.03711 | 0.03 | -31.551
-19.5 | -1.192 | 0.0344 | 0.029 | -34.655
-19 | -1.216 | 0.03035 | 0.028 | -40.058
-18.5 | -1.233 | 0.02821 | 0.027 | -43.72
-18 | -1.249 | 0.02634 | 0.026 | -47.403
-17.5 | -1.261 | 0.02463 | 0.025 | -51.206
-17 | -1.27 | 0.02342 | 0.024 | -54.251
-16.5 | -1.277 | 0.02202 | 0.023 | -58.003
-16 | -1.281 | 0.02045 | 0.022 | -62.651
-15.5 | -1.282 | 0.01932 | 0.021 | -66.349
-15 | -1.279 | 0.01814 | 0.019 | -70.508
-14.5 | -1.272 | 0.01717 | 0.018 | -74.071
-14 | -1.261 | 0.01628 | 0.017 | -77.46
-13.5 | -1.246 | 0.01541 | 0.016 | -80.898
-13 | -1.225 | 0.01466 | 0.015 | -83.519
-12.5 | -1.2 | 0.01392 | 0.013 | -86.205
-12 | -1.171 | 0.01328 | 0.012 | -88.185
-11.5 | -1.14 | 0.01267 | 0.011 | -89.956
-11 | -1.106 | 0.01209 | 0.009 | -91.46
-10.5 | -1.068 | 0.0116 | 0.008 | -92.127
-10 | -1.028 | 0.01111 | 0.007 | -92.572
-9.5 | -0.986 | 0.0106 | 0.006 | -93.005
-9 | -0.941 | 0.0102 | 0.004 | -92.226
-8.5 | -0.893 | 0.00976 | 0.003 | -91.549
-8 | -0.844 | 0.00936 | 0.002 | -90.083
-7.5 | -0.792 | 0.00897 | 0 | -88.351
-7 | -0.739 | 0.00863 | -0.001 | -85.656
-6.5 | -0.684 | 0.0083 | -0.003 | -82.482
-6 | -0.628 | 0.00801 | -0.004 | -78.412
-5.5 | -0.571 | 0.00774 | -0.005 | -73.759
-5 | -0.512 | 0.00748 | -0.007 | -68.502
-4.5 | -0.453 | 0.00724 | -0.008 | -62.574
-4 | -0.393 | 0.007 | -0.009 | -56.148
-3.5 | -0.332 | 0.00679 | -0.011 | -48.966
-3 | -0.272 | 0.00568 | -0.012 | -47.808
-2.5 | -0.21 | 0.00489 | -0.014 | -42.964
-2 | -0.149 | 0.0052 | -0.015 | -28.569
-1.5 | -0.086 | 0.00493 | -0.017 | -17.42
-1 | -0.023 | 0.00518 | -0.018 | -4.454
-0.5 | 0.04 | 0.00531 | -0.019 | 7.484
0 | 0.103 | 0.0053 | -0.021 | 19.334
0.5 | 0.165 | 0.00544 | -0.022 | 30.422
1 | 0.227 | 0.00437 | -0.024 | 51.989
1.5 | 0.289 | 0.00518 | -0.025 | 55.859
2 | 0.351 | 0.00543 | -0.026 | 64.725
2.5 | 0.413 | 0.00577 | -0.028 | 71.602
3 | 0.472 | 0.00611 | -0.029 | 77.28
3.5 | 0.532 | 0.0075 | -0.03 | 70.978
4 | 0.592 | 0.00774 | -0.032 | 76.449
4.5 | 0.651 | 0.00802 | -0.033 | 81.113
5 | 0.709 | 0.00832 | -0.034 | 85.196
5.5 | 0.766 | 0.00861 | -0.036 | 89.029
6 | 0.823 | 0.00894 | -0.037 | 91.996
6.5 | 0.878 | 0.0093 | -0.038 | 94.345
7 | 0.931 | 0.00967 | -0.04 | 96.315
7.5 | 0.983 | 0.01004 | -0.041 | 97.969
8 | 1.034 | 0.01044 | -0.042 | 99.045
8.5 | 1.082 | 0.01087 | -0.043 | 99.568
9 | 1.128 | 0.01133 | -0.045 | 99.55
9.5 | 1.17 | 0.01183 | -0.046 | 98.867
10 | 1.208 | 0.01228 | -0.047 | 98.377
10.5 | 1.244 | 0.01289 | -0.048 | 96.481
11 | 1.276 | 0.01343 | -0.05 | 95.016
11.5 | 1.305 | 0.01402 | -0.051 | 93.089
12 | 1.33 | 0.01471 | -0.052 | 90.414
12.5 | 1.351 | 0.0154 | -0.053 | 87.76
13 | 1.369 | 0.01611 | -0.054 | 84.975
13.5 | 1.382 | 0.01689 | -0.055 | 81.807
14 | 1.392 | 0.01769 | -0.057 | 78.66
14.5 | 1.397 | 0.01869 | -0.058 | 74.778
15 | 1.399 | 0.01984 | -0.059 | 70.518
15.5 | 1.397 | 0.02104 | -0.06 | 66.41
16 | 1.392 | 0.02236 | -0.061 | 62.243
16.5 | 1.383 | 0.02393 | -0.062 | 57.781
17 | 1.371 | 0.02539 | -0.063 | 54.003
17.5 | 1.356 | 0.02708 | -0.064 | 50.086
18 | 1.339 | 0.02881 | -0.064 | 46.476
18.5 | 1.318 | 0.03141 | -0.065 | 41.958
19 | 1.299 | 0.03252 | -0.066 | 39.926
19.5 | 1.273 | 0.03572 | -0.067 | 35.643
20 | 1.247 | 0.03873 | -0.067 | 32.203

## 122. Re 14M Mach 0.00 (2)
BIGFOIL.COM POLAR EXPORT
NACA66-119 a=0.8
NACA66-119 a=0.8 |  |  |  | Cl Max: | 1.5812 | at alpha= | 20 | deg
XFOIL ncrit=9 |  |  |  | L/D Max: | 76.0784 | at alpha= | 8 | deg
Re: | 14000000 |  |  | Cd Min: | 0.03778 | at alpha= | 20 | deg
Mach: | 0 |  |  | Cl=0 at alpha= | -0.87351 | deg
|  |  |  | @ Cl=0.1, Cd= | 0.0029095
|  |  |  | @ Cl=0.4, Cd= | 0.0057627
|  |  |  | @ Cl=0.6, Cd= | 0.0083161
alpha (deg) | Cl | Cd | Cm | Cl/Cd
-20 | -1.5053 | 0.03181 | -0.0696 | -47.3216
-19.5 | -1.4791 | 0.02999 | -0.0687 | -49.3198
-19 | -1.4539 | 0.02819 | -0.0675 | -51.575
-18.5 | -1.4279 | 0.02647 | -0.0662 | -53.9441
-18 | -1.3973 | 0.02509 | -0.0652 | -55.6915
-17.5 | -1.3691 | 0.02361 | -0.0639 | -57.9881
-17 | -1.3384 | 0.0223 | -0.0625 | -60.0179
-16.5 | -1.3082 | 0.02102 | -0.0611 | -62.236
-16 | -1.2758 | 0.01987 | -0.0597 | -64.2073
-15.5 | -1.244 | 0.01875 | -0.0581 | -66.3467
-15 | -1.2113 | 0.01769 | -0.0565 | -68.4737
-14.5 | -1.1776 | 0.01671 | -0.0549 | -70.4728
-14 | -1.1429 | 0.01581 | -0.0533 | -72.2897
-13.5 | -1.1075 | 0.01498 | -0.0516 | -73.9319
-13 | -1.0705 | 0.01421 | -0.0501 | -75.3343
-12.5 | -1.0323 | 0.0135 | -0.0487 | -76.4667
-12 | -0.9939 | 0.01283 | -0.0472 | -77.4669
-11.5 | -0.9543 | 0.01222 | -0.0458 | -78.0933
-11 | -0.9165 | 0.01157 | -0.0441 | -79.2135
-10.5 | -0.8768 | 0.01099 | -0.0425 | -79.7816
-10 | -0.8373 | 0.01041 | -0.0408 | -80.4323
-9.5 | -0.7966 | 0.0099 | -0.0393 | -80.4646
-9 | -0.755 | 0.00944 | -0.0378 | -79.9788
-8.5 | -0.7127 | 0.00902 | -0.0363 | -79.0133
-8 | -0.6718 | 0.00859 | -0.0345 | -78.2072
-7.5 | -0.6308 | 0.0082 | -0.0326 | -76.9268
-7 | -0.5904 | 0.00784 | -0.0305 | -75.3061
-6.5 | -0.5503 | 0.00753 | -0.0282 | -73.081
-6 | -0.514 | 0.00731 | -0.0249 | -70.3146
-5.5 | -0.4668 | 0.00706 | -0.0238 | -66.119
-5 | -0.4163 | 0.00685 | -0.0235 | -60.7737
-4.5 | -0.3649 | 0.00662 | -0.0233 | -55.1208
-4 | -0.3123 | 0.00641 | -0.0233 | -48.7207
-3.5 | -0.261 | 0.00612 | -0.0231 | -42.6471
-3 | -0.2117 | 0.00572 | -0.0225 | -37.0105
-2.5 | -0.1642 | 0.00523 | -0.0216 | -31.3958
-2 | -0.1137 | 0.00482 | -0.0213 | -23.5892
-0.5 | 0.0377 | 0.0029 | -0.0207 | 13
0 | 0.0984 | 0.00291 | -0.0223 | 33.8144
0.5 | 0.1593 | 0.00289 | -0.0239 | 55.1211
1 | 0.2192 | 0.00296 | -0.0253 | 74.0541
1.5 | 0.2642 | 0.00386 | -0.024 | 68.4456
2 | 0.3068 | 0.00463 | -0.0223 | 66.2635
2.5 | 0.3534 | 0.0051 | -0.0212 | 69.2941
3 | 0.3948 | 0.00568 | -0.019 | 69.507
3.5 | 0.4319 | 0.00627 | -0.016 | 68.8836
4 | 0.4641 | 0.00667 | -0.0118 | 69.5802
4.5 | 0.4888 | 0.00721 | -0.0063 | 67.7947
5 | 0.5256 | 0.00766 | -0.0033 | 68.6162
5.5 | 0.5672 | 0.00802 | -0.0014 | 70.7232
6 | 0.6093 | 0.0084 | 0.0003 | 72.5357
6.5 | 0.6515 | 0.0088 | 0.002 | 74.0341
7 | 0.6925 | 0.00926 | 0.0038 | 74.784
7.5 | 0.7353 | 0.00969 | 0.0052 | 75.8824
8 | 0.776 | 0.0102 | 0.0069 | 76.0784
8.5 | 0.8164 | 0.01075 | 0.0086 | 75.9442
9 | 0.8577 | 0.01129 | 0.01 | 75.9699
9.5 | 0.8977 | 0.01189 | 0.0116 | 75.5004
10 | 0.9383 | 0.01247 | 0.013 | 75.2446
10.5 | 0.9757 | 0.01318 | 0.0148 | 74.0288
11 | 1.014 | 0.01388 | 0.0165 | 73.0548
11.5 | 1.0519 | 0.01461 | 0.018 | 71.9986
12 | 1.0903 | 0.01535 | 0.0195 | 71.0293
12.5 | 1.128 | 0.01616 | 0.0209 | 69.802
13 | 1.1644 | 0.01704 | 0.0224 | 68.3333
13.5 | 1.2007 | 0.01794 | 0.0239 | 66.9287
14 | 1.2347 | 0.01897 | 0.0255 | 65.087
14.5 | 1.2695 | 0.01999 | 0.027 | 63.5068
15 | 1.3005 | 0.02126 | 0.0287 | 61.1712
15.5 | 1.3353 | 0.02233 | 0.0299 | 59.7985
16 | 1.3664 | 0.02363 | 0.0314 | 57.8248
16.5 | 1.3997 | 0.02486 | 0.0326 | 56.3033
17 | 1.4278 | 0.02641 | 0.0342 | 54.0629
17.5 | 1.4591 | 0.02782 | 0.0353 | 52.4479
18 | 1.4854 | 0.02957 | 0.0367 | 50.2333
18.5 | 1.5099 | 0.03148 | 0.0382 | 47.9638
19 | 1.5342 | 0.0335 | 0.0394 | 45.797
19.5 | 1.5556 | 0.03575 | 0.0407 | 43.5133
20 | 1.5812 | 0.03778 | 0.0415 | 41.8528

## 123. Re 14M Mach 0.10 (1)
BIGFOIL.COM POLAR EXPORT
NACA66-119 a=0.8
NACA66-119 a=0.8 |  |  |  | Cl Max: | 1.382 | at alpha= | 14.5 | deg
JavaFoil+Calcfoil stall+Eppler ext transition |  |  |  | L/D Max: | 99.035 | at alpha= | 8.5 | deg
Re: | 14000000 |  |  | Cd Min: | 0.00476 | at alpha= | -1 | deg
Mach: | 0.1 |  |  | Cl=0 at alpha= | -0.81746 | deg
|  |  |  | @ Cl=0.1, Cd= | 0.0053676
|  |  |  | @ Cl=0.4, Cd= | 0.0056977
|  |  |  | @ Cl=0.6, Cd= | 0.0078012
alpha (deg) | Cl | Cd | Cm | Cl/Cd
-20 | -1.107 | 0.04275 | 0.03 | -25.905
-19.5 | -1.136 | 0.03799 | 0.029 | -29.905
-19 | -1.166 | 0.03253 | 0.028 | -35.858
-18.5 | -1.19 | 0.02947 | 0.027 | -40.373
-18 | -1.21 | 0.02737 | 0.026 | -44.198
-17.5 | -1.227 | 0.02544 | 0.025 | -48.227
-17 | -1.24 | 0.02416 | 0.024 | -51.312
-16.5 | -1.251 | 0.02264 | 0.023 | -55.234
-16 | -1.258 | 0.02125 | 0.022 | -59.216
-15.5 | -1.263 | 0.01975 | 0.021 | -63.916
-15 | -1.263 | 0.01853 | 0.019 | -68.154
-14.5 | -1.259 | 0.0175 | 0.018 | -71.939
-14 | -1.251 | 0.01658 | 0.017 | -75.459
-13.5 | -1.238 | 0.01566 | 0.016 | -79.084
-13 | -1.219 | 0.01488 | 0.015 | -81.901
-12.5 | -1.196 | 0.01411 | 0.013 | -84.738
-12 | -1.169 | 0.01345 | 0.012 | -86.931
-11.5 | -1.139 | 0.01283 | 0.011 | -88.761
-11 | -1.106 | 0.01223 | 0.01 | -90.391
-10.5 | -1.069 | 0.01175 | 0.008 | -90.998
-10 | -1.03 | 0.01123 | 0.007 | -91.728
-9.5 | -0.988 | 0.01069 | 0.006 | -92.396
-9 | -0.943 | 0.01028 | 0.004 | -91.716
-8.5 | -0.896 | 0.00984 | 0.003 | -91.02
-8 | -0.846 | 0.00943 | 0.002 | -89.764
-7.5 | -0.795 | 0.00907 | 0 | -87.641
-7 | -0.742 | 0.0087 | -0.001 | -85.27
-6.5 | -0.687 | 0.00836 | -0.003 | -82.203
-6 | -0.631 | 0.00805 | -0.004 | -78.361
-5.5 | -0.573 | 0.00776 | -0.005 | -73.849
-5 | -0.515 | 0.0075 | -0.007 | -68.624
-4.5 | -0.455 | 0.00726 | -0.008 | -62.715
-4 | -0.395 | 0.00702 | -0.01 | -56.292
-3.5 | -0.334 | 0.00681 | -0.011 | -49.021
-3 | -0.273 | 0.00571 | -0.012 | -47.788
-2.5 | -0.211 | 0.00491 | -0.014 | -42.986
-2 | -0.149 | 0.00525 | -0.015 | -28.464
-1.5 | -0.086 | 0.005 | -0.017 | -17.238
-1 | -0.023 | 0.00476 | -0.018 | -4.87
-0.5 | 0.04 | 0.00532 | -0.02 | 7.509
0 | 0.103 | 0.00537 | -0.021 | 19.2
0.5 | 0.166 | 0.00505 | -0.022 | 32.83
1 | 0.228 | 0.00492 | -0.024 | 46.407
1.5 | 0.291 | 0.00521 | -0.025 | 55.749
2 | 0.353 | 0.00544 | -0.026 | 64.854
2.5 | 0.415 | 0.00578 | -0.028 | 71.737
3 | 0.475 | 0.00613 | -0.029 | 77.384
3.5 | 0.535 | 0.00753 | -0.03 | 70.998
4 | 0.595 | 0.00778 | -0.032 | 76.41
4.5 | 0.654 | 0.00803 | -0.033 | 81.392
5 | 0.712 | 0.00835 | -0.034 | 85.36
5.5 | 0.77 | 0.00866 | -0.036 | 88.868
6 | 0.826 | 0.00901 | -0.037 | 91.754
6.5 | 0.881 | 0.00936 | -0.038 | 94.118
7 | 0.935 | 0.00974 | -0.04 | 96.025
7.5 | 0.987 | 0.01013 | -0.041 | 97.417
8 | 1.037 | 0.01055 | -0.042 | 98.309
8.5 | 1.086 | 0.01096 | -0.044 | 99.035
9 | 1.131 | 0.01144 | -0.045 | 98.853
9.5 | 1.172 | 0.01194 | -0.046 | 98.14
10 | 1.21 | 0.01245 | -0.047 | 97.183
10.5 | 1.245 | 0.01303 | -0.049 | 95.518
11 | 1.276 | 0.0136 | -0.05 | 93.8
11.5 | 1.303 | 0.01419 | -0.051 | 91.863
12 | 1.327 | 0.01489 | -0.052 | 89.14
12.5 | 1.346 | 0.01552 | -0.053 | 86.747
13 | 1.361 | 0.01634 | -0.055 | 83.288
13.5 | 1.372 | 0.01718 | -0.056 | 79.885
14 | 1.379 | 0.01813 | -0.057 | 76.073
14.5 | 1.382 | 0.01902 | -0.058 | 72.642
15 | 1.38 | 0.02024 | -0.059 | 68.194
15.5 | 1.374 | 0.02167 | -0.06 | 63.404
16 | 1.366 | 0.02268 | -0.061 | 60.226
16.5 | 1.352 | 0.02459 | -0.062 | 54.981
17 | 1.336 | 0.02621 | -0.063 | 50.971
17.5 | 1.317 | 0.028 | -0.064 | 47.039
18 | 1.294 | 0.03063 | -0.064 | 42.236
18.5 | 1.268 | 0.03306 | -0.065 | 38.363
19 | 1.243 | 0.03499 | -0.066 | 35.538
19.5 | 1.214 | 0.03815 | -0.067 | 31.819

## 124. Re 14M Mach 0.10 (2)
BIGFOIL.COM POLAR EXPORT
NACA66-119 a=0.8
NACA66-119 a=0.8 |  |  |  | Cl Max: | 1.5782 | at alpha= | 20 | deg
XFOIL ncrit=9 |  |  |  | L/D Max: | 74.9372 | at alpha= | 8 | deg
Re: | 14000000 |  |  | Cd Min: | 0.03961 | at alpha= | 20 | deg
Mach: | 0.1 |  |  | Cl=0 at alpha= | -0.86468 | deg
|  |  |  | @ Cl=0.1, Cd= | 0.0029195
|  |  |  | @ Cl=0.4, Cd= | 0.0057631
|  |  |  | @ Cl=0.6, Cd= | 0.0084414
alpha (deg) | Cl | Cd | Cm | Cl/Cd
-20 | -1.5041 | 0.03333 | -0.0731 | -45.1275
-19.5 | -1.4814 | 0.03115 | -0.0719 | -47.557
-19 | -1.457 | 0.02918 | -0.0706 | -49.9315
-18.5 | -1.4292 | 0.02748 | -0.0694 | -52.0087
-18 | -1.4015 | 0.02583 | -0.0681 | -54.2586
-17.5 | -1.3702 | 0.02444 | -0.0669 | -56.0638
-17 | -1.3424 | 0.02291 | -0.0652 | -58.5945
-16.5 | -1.3092 | 0.02171 | -0.0639 | -60.304
-16 | -1.2778 | 0.02044 | -0.0623 | -62.5147
-15.5 | -1.2451 | 0.0193 | -0.0607 | -64.513
-15 | -1.2129 | 0.01816 | -0.0589 | -66.7896
-14.5 | -1.1796 | 0.0171 | -0.0571 | -68.9825
-14 | -1.144 | 0.0162 | -0.0555 | -70.6173
-13.5 | -1.1096 | 0.01528 | -0.0536 | -72.6178
-13 | -1.0714 | 0.01452 | -0.0522 | -73.7879
-12.5 | -1.0342 | 0.01374 | -0.0505 | -75.2693
-12 | -0.9943 | 0.01309 | -0.0491 | -75.9587
-11 | -0.916 | 0.0118 | -0.0459 | -77.6271
-10.5 | -0.8767 | 0.01118 | -0.0441 | -78.4168
-10 | -0.8377 | 0.01056 | -0.0423 | -79.3277
-9.5 | -0.796 | 0.01005 | -0.0408 | -79.204
-9 | -0.754 | 0.00957 | -0.0393 | -78.7879
-8.5 | -0.7118 | 0.00913 | -0.0377 | -77.9628
-8 | -0.6706 | 0.00869 | -0.0359 | -77.1692
-7.5 | -0.6291 | 0.00829 | -0.034 | -75.8866
-7 | -0.5879 | 0.00791 | -0.032 | -74.3236
-6.5 | -0.5469 | 0.00759 | -0.0298 | -72.0553
-6 | -0.5095 | 0.00732 | -0.0267 | -69.6038
-5.5 | -0.4666 | 0.00709 | -0.0247 | -65.811
-5 | -0.4163 | 0.00687 | -0.0242 | -60.5968
-4.5 | -0.3651 | 0.00664 | -0.0239 | -54.9849
-4 | -0.3124 | 0.00643 | -0.0238 | -48.5848
-3.5 | -0.261 | 0.00614 | -0.0235 | -42.5081
-3 | -0.2117 | 0.00574 | -0.0229 | -36.8815
-2.5 | -0.1645 | 0.00524 | -0.0219 | -31.3931
-2 | -0.1139 | 0.00482 | -0.0215 | -23.6307
-1.5 | -0.0625 | 0.00432 | -0.0214 | -14.4676
-1 | -0.0141 | 0.00354 | -0.0208 | -3.9831
-0.5 | 0.038 | 0.0029 | -0.0209 | 13.1034
0 | 0.099 | 0.00292 | -0.0224 | 33.9041
0.5 | 0.1603 | 0.00289 | -0.0241 | 55.4671
1 | 0.2206 | 0.00296 | -0.0255 | 74.527
1.5 | 0.2664 | 0.00382 | -0.0243 | 69.7382
2 | 0.3085 | 0.00463 | -0.0224 | 66.6307
2.5 | 0.3547 | 0.00511 | -0.0211 | 69.4129
3 | 0.3956 | 0.00569 | -0.0188 | 69.5255
3.5 | 0.4317 | 0.00629 | -0.0155 | 68.6328
4 | 0.4591 | 0.0067 | -0.0103 | 68.5224
4.5 | 0.4857 | 0.00728 | -0.0051 | 66.717
5 | 0.5233 | 0.00773 | -0.0023 | 67.6973
5.5 | 0.5652 | 0.00811 | -0.0004 | 69.6917
6 | 0.6072 | 0.00851 | 0.0014 | 71.3514
6.5 | 0.6497 | 0.00892 | 0.0031 | 72.8363
7 | 0.6916 | 0.00937 | 0.0048 | 73.81
7.5 | 0.7336 | 0.00984 | 0.0064 | 74.5528
8 | 0.7756 | 0.01035 | 0.008 | 74.9372
8.5 | 0.8156 | 0.01092 | 0.0098 | 74.6886
9 | 0.8576 | 0.01146 | 0.0112 | 74.8342
9.5 | 0.8976 | 0.01208 | 0.0129 | 74.3046
10 | 0.9387 | 0.01268 | 0.0143 | 74.03
10.5 | 0.9758 | 0.01342 | 0.0163 | 72.7124
11 | 1.0151 | 0.01412 | 0.0178 | 71.8909
11.5 | 1.0527 | 0.01489 | 0.0196 | 70.6985
12 | 1.0923 | 0.01562 | 0.0209 | 69.9296
12.5 | 1.1287 | 0.01652 | 0.0227 | 68.3232
13 | 1.1666 | 0.01738 | 0.0241 | 67.1231
13.5 | 1.2009 | 0.01842 | 0.0259 | 65.1954
14 | 1.2371 | 0.01939 | 0.0274 | 63.8009
14.5 | 1.2694 | 0.02059 | 0.0292 | 61.6513
15 | 1.304 | 0.02173 | 0.0306 | 60.0092
15.5 | 1.3363 | 0.023 | 0.0322 | 58.1
16 | 1.3702 | 0.02421 | 0.0336 | 56.5964
17 | 1.4312 | 0.02715 | 0.0365 | 52.7145
17.5 | 1.4588 | 0.02887 | 0.0381 | 50.53
18 | 1.4885 | 0.03049 | 0.0393 | 48.8193
18.5 | 1.5102 | 0.03269 | 0.041 | 46.1976
19 | 1.5349 | 0.03479 | 0.0423 | 44.119
19.5 | 1.5572 | 0.03708 | 0.0436 | 41.9957
20 | 1.5782 | 0.03961 | 0.0447 | 39.8435

## 125. Re 14M Mach 0.25 (1)
BIGFOIL.COM POLAR EXPORT
NACA66-119 a=0.8
NACA66-119 a=0.8 |  |  |  | Cl Max: | 1.297 | at alpha= | 12.5 | deg
JavaFoil+Calcfoil stall+Eppler ext transition |  |  |  | L/D Max: | 95.44 | at alpha= | 8.5 | deg
Re: | 14000000 |  |  | Cd Min: | 0.00469 | at alpha= | -2 | deg
Mach: | 0.25 |  |  | Cl=0 at alpha= | -0.81539 | deg
|  |  |  | @ Cl=0.1, Cd= | 0.00541
|  |  |  | @ Cl=0.4, Cd= | 0.0057678
|  |  |  | @ Cl=0.6, Cd= | 0.0079681
alpha (deg) | Cl | Cd | Cm | Cl/Cd
-18.5 | -0.705 | 0.13707 | 0.017 | -5.14
-18 | -0.758 | 0.12432 | 0.018 | -6.097
-17.5 | -0.83 | 0.09208 | 0.02 | -9.015
-17 | -0.966 | 0.03385 | 0.024 | -28.551
-16.5 | -1.017 | 0.02917 | 0.023 | -34.872
-16 | -1.058 | 0.02683 | 0.022 | -39.434
-15.5 | -1.096 | 0.0236 | 0.021 | -46.45
-15 | -1.125 | 0.02179 | 0.02 | -51.624
-14.5 | -1.147 | 0.02005 | 0.019 | -57.205
-14 | -1.162 | 0.01875 | 0.017 | -61.987
-13.5 | -1.17 | 0.01747 | 0.016 | -66.945
-13 | -1.166 | 0.01629 | 0.015 | -71.602
-12.5 | -1.157 | 0.01539 | 0.014 | -75.164
-12 | -1.142 | 0.01453 | 0.012 | -78.613
-11.5 | -1.122 | 0.01379 | 0.011 | -81.383
-11 | -1.097 | 0.0131 | 0.01 | -83.759
-10.5 | -1.067 | 0.01252 | 0.008 | -85.255
-10 | -1.033 | 0.01188 | 0.007 | -86.957
-9.5 | -0.995 | 0.01134 | 0.006 | -87.763
-9 | -0.954 | 0.01083 | 0.004 | -88.068
-8.5 | -0.909 | 0.01036 | 0.003 | -87.702
-8 | -0.861 | 0.00987 | 0.002 | -87.174
-7.5 | -0.81 | 0.00943 | 0 | -85.889
-7 | -0.757 | 0.00905 | -0.001 | -83.65
-6.5 | -0.702 | 0.00864 | -0.003 | -81.231
-6 | -0.645 | 0.00834 | -0.004 | -77.364
-5.5 | -0.587 | 0.00803 | -0.005 | -73.068
-5 | -0.527 | 0.00774 | -0.007 | -68.133
-4.5 | -0.467 | 0.00746 | -0.008 | -62.581
-4 | -0.405 | 0.00721 | -0.01 | -56.183
-3.5 | -0.342 | 0.00698 | -0.011 | -49.085
-3 | -0.28 | 0.00581 | -0.013 | -48.178
-2.5 | -0.216 | 0.00556 | -0.014 | -38.957
-2 | -0.153 | 0.00469 | -0.016 | -32.637
-1.5 | -0.089 | 0.0051 | -0.017 | -17.391
-1 | -0.024 | 0.00483 | -0.019 | -4.93
-0.5 | 0.041 | 0.00541 | -0.02 | 7.587
0 | 0.106 | 0.00541 | -0.022 | 19.573
0.5 | 0.17 | 0.00489 | -0.023 | 34.802
1 | 0.234 | 0.00499 | -0.024 | 46.974
1.5 | 0.298 | 0.00531 | -0.026 | 56.207
2 | 0.362 | 0.00556 | -0.027 | 65.111
2.5 | 0.426 | 0.00591 | -0.028 | 71.974
3 | 0.487 | 0.00629 | -0.03 | 77.353
3.5 | 0.548 | 0.00775 | -0.031 | 70.737
4 | 0.61 | 0.00801 | -0.033 | 76.119
4.5 | 0.67 | 0.00833 | -0.034 | 80.51
5 | 0.73 | 0.00865 | -0.035 | 84.424
5.5 | 0.788 | 0.00897 | -0.037 | 87.889
6 | 0.845 | 0.00938 | -0.038 | 90.154
6.5 | 0.901 | 0.00974 | -0.039 | 92.469
7 | 0.955 | 0.01018 | -0.041 | 93.823
7.5 | 1.006 | 0.0106 | -0.042 | 94.954
8 | 1.056 | 0.01109 | -0.043 | 95.23
8.5 | 1.102 | 0.01155 | -0.045 | 95.44
9 | 1.145 | 0.01205 | -0.046 | 95.028
9.5 | 1.183 | 0.01259 | -0.047 | 93.921
10 | 1.215 | 0.01327 | -0.049 | 91.576
10.5 | 1.243 | 0.0139 | -0.05 | 89.425
11 | 1.266 | 0.01457 | -0.051 | 86.908
11.5 | 1.283 | 0.01532 | -0.052 | 83.717
12 | 1.293 | 0.01603 | -0.054 | 80.659
12.5 | 1.297 | 0.01695 | -0.055 | 76.549
13 | 1.295 | 0.0179 | -0.056 | 72.325
13.5 | 1.285 | 0.0192 | -0.057 | 66.931
14 | 1.268 | 0.02066 | -0.058 | 61.392
14.5 | 1.245 | 0.02202 | -0.059 | 56.516
15 | 1.214 | 0.02368 | -0.06 | 51.275
15.5 | 1.177 | 0.02571 | -0.061 | 45.77
16 | 1.131 | 0.02851 | -0.062 | 39.687
16.5 | 1.072 | 0.03462 | -0.062 | 30.973
17 | 1.02 | 0.03674 | -0.063 | 27.775
17.5 | 0.85 | 0.11497 | -0.046 | 7.389

## 126. Re 14M Mach 0.25 (2)
BIGFOIL.COM POLAR EXPORT
NACA66-119 a=0.8
NACA66-119 a=0.8 |  |  |  | Cl Max: | 1.5725 | at alpha= | 20 | deg
XFOIL ncrit=9 |  |  |  | L/D Max: | 77.1959 | at alpha= | 1 | deg
Re: | 14000000 |  |  | Cd Min: | 0.04964 | at alpha= | 20 | deg
Mach: | 0.25 |  |  | Cl=0 at alpha= | -0.85469 | deg
|  |  |  | @ Cl=0.1, Cd= | 0.0029289
|  |  |  | @ Cl=0.4, Cd= | 0.0057285
|  |  |  | @ Cl=0.6, Cd= | 0.0091233
alpha (deg) | Cl | Cd | Cm | Cl/Cd
-20 | -1.488 | 0.04329 | -0.0913 | -34.3728
-19.5 | -1.4713 | 0.0398 | -0.0901 | -36.9673
-19 | -1.4548 | 0.03654 | -0.0885 | -39.8139
-18.5 | -1.4326 | 0.0338 | -0.0868 | -42.3846
-18 | -1.4078 | 0.03138 | -0.0849 | -44.863
-17.5 | -1.3787 | 0.02932 | -0.0831 | -47.0225
-17 | -1.3525 | 0.02721 | -0.0808 | -49.706
-16.5 | -1.3233 | 0.02533 | -0.0786 | -52.2424
-16 | -1.2902 | 0.02378 | -0.0765 | -54.2557
-15 | -1.221 | 0.02096 | -0.0723 | -58.2538
-14.5 | -1.1867 | 0.01965 | -0.0701 | -60.3919
-14 | -1.1519 | 0.01841 | -0.0677 | -62.5693
-13.5 | -1.1154 | 0.0173 | -0.0654 | -64.474
-13 | -1.0792 | 0.01621 | -0.0631 | -66.5762
-12.5 | -1.039 | 0.01533 | -0.0611 | -67.7756
-12 | -1.0006 | 0.01445 | -0.0589 | -69.2457
-11.5 | -0.959 | 0.01371 | -0.057 | -69.9489
-11 | -0.9185 | 0.01296 | -0.0549 | -70.8719
-10.5 | -0.876 | 0.01228 | -0.0531 | -71.3355
-10 | -0.8359 | 0.01154 | -0.0509 | -72.435
-9.5 | -0.7942 | 0.0109 | -0.0489 | -72.8624
-9 | -0.7507 | 0.01033 | -0.0471 | -72.6718
-8.5 | -0.707 | 0.00981 | -0.0453 | -72.0693
-8 | -0.6635 | 0.00932 | -0.0434 | -71.191
-7.5 | -0.6205 | 0.00883 | -0.0414 | -70.2718
-7 | -0.5775 | 0.00838 | -0.0394 | -68.9141
-6.5 | -0.5333 | 0.00799 | -0.0375 | -66.7459
-6 | -0.489 | 0.00762 | -0.0355 | -64.1732
-5.5 | -0.4476 | 0.00725 | -0.0329 | -61.7379
-5 | -0.4102 | 0.00699 | -0.0293 | -58.6838
-4.5 | -0.3631 | 0.00677 | -0.0276 | -53.6337
-4 | -0.311 | 0.00655 | -0.027 | -47.4809
-3.5 | -0.2592 | 0.00628 | -0.0264 | -41.2739
-3 | -0.2114 | 0.00585 | -0.0251 | -36.1368
-2.5 | -0.1657 | 0.00529 | -0.0234 | -31.3233
-2 | -0.1149 | 0.00487 | -0.0228 | -23.5934
-1.5 | -0.0631 | 0.00435 | -0.0224 | -14.5057
-1 | -0.0161 | 0.00343 | -0.0212 | -4.6939
-0.5 | 0.0393 | 0.0029 | -0.0215 | 13.5517
0 | 0.1024 | 0.00293 | -0.0232 | 34.9488
0.5 | 0.1658 | 0.0029 | -0.0249 | 57.1724
1 | 0.2285 | 0.00296 | -0.0264 | 77.1959
1.5 | 0.2774 | 0.00371 | -0.0254 | 74.7709
2 | 0.3172 | 0.00461 | -0.0227 | 68.8069
2.5 | 0.3616 | 0.00514 | -0.0207 | 70.3502
3 | 0.4001 | 0.00573 | -0.0176 | 69.8255
3.5 | 0.4205 | 0.00631 | -0.0106 | 66.6403
4 | 0.4417 | 0.00699 | -0.004 | 63.1903
4.5 | 0.4712 | 0.00767 | 0.0006 | 61.4342
5 | 0.5105 | 0.0082 | 0.0033 | 62.2561
5.5 | 0.5537 | 0.00865 | 0.0053 | 64.0116
6 | 0.598 | 0.0091 | 0.007 | 65.7143
6.5 | 0.641 | 0.0096 | 0.0089 | 66.7708
7 | 0.6841 | 0.01012 | 0.0107 | 67.5988
7.5 | 0.7281 | 0.01064 | 0.0124 | 68.4305
8 | 0.7691 | 0.01128 | 0.0145 | 68.1826
8.5 | 0.8128 | 0.01187 | 0.0162 | 68.4751
9 | 0.8542 | 0.01255 | 0.0181 | 68.0637
9.5 | 0.8975 | 0.01319 | 0.0198 | 68.044
10 | 0.9371 | 0.014 | 0.0219 | 66.9357
10.5 | 0.9774 | 0.0148 | 0.0239 | 66.0405
11 | 1.0174 | 0.01565 | 0.0258 | 65.0096
11.5 | 1.0587 | 0.01648 | 0.0276 | 64.2415
12 | 1.0971 | 0.01746 | 0.0297 | 62.8351
12.5 | 1.1368 | 0.01844 | 0.0316 | 61.6486
13 | 1.1726 | 0.01964 | 0.0338 | 59.7047
13.5 | 1.2101 | 0.0208 | 0.0358 | 58.1779
14 | 1.2448 | 0.02214 | 0.038 | 56.224
14.5 | 1.2822 | 0.02339 | 0.0399 | 54.8183
15 | 1.3156 | 0.02491 | 0.042 | 52.8141
15.5 | 1.3515 | 0.02635 | 0.0439 | 51.2903
16 | 1.3814 | 0.02818 | 0.0461 | 49.0206
16.5 | 1.4147 | 0.02987 | 0.048 | 47.3619
17 | 1.4401 | 0.03214 | 0.0503 | 44.8071
17.5 | 1.4657 | 0.0345 | 0.0524 | 42.4841
18 | 1.4915 | 0.03692 | 0.0543 | 40.3982
18.5 | 1.5129 | 0.03978 | 0.0561 | 38.0317
19 | 1.5337 | 0.04286 | 0.0577 | 35.7839
19.5 | 1.5519 | 0.04625 | 0.0591 | 33.5546
20 | 1.5725 | 0.04964 | 0.06 | 31.6781

## 127. Re 14M Mach 0.50 (1)
BIGFOIL.COM POLAR EXPORT
NACA66-119 a=0.8
NACA66-119 a=0.8 |  |  |  | Cl Max: | 1.176 | at alpha= | 20 | deg
JavaFoil+Calcfoil stall+Eppler ext transition |  |  |  | L/D Max: | 82.982 | at alpha= | 6.5 | deg
Re: | 14000000 |  |  | Cd Min: | 0.00508 | at alpha= | -1 | deg
Mach: | 0.5 |  |  | Cl=0 at alpha= | -0.81944 | deg
|  |  |  | @ Cl=0.1, Cd= | 0.0052414
|  |  |  | @ Cl=0.4, Cd= | 0.0061499
|  |  |  | @ Cl=0.6, Cd= | 0.00861
alpha (deg) | Cl | Cd | Cm | Cl/Cd
-20 | -1.087 | 0.19025 | 0.023 | -5.714
-19.5 | -1.063 | 0.16719 | 0.022 | -6.359
-19 | -1.036 | 0.15699 | 0.021 | -6.598
-18.5 | -1.005 | 0.1521 | 0.02 | -6.609
-18 | -0.976 | 0.14944 | 0.019 | -6.531
-17.5 | -0.956 | 0.1292 | 0.019 | -7.401
-17 | -0.935 | 0.11552 | 0.019 | -8.09
-16.5 | -0.898 | 0.11661 | 0.017 | -7.704
-16 | -0.866 | 0.11436 | 0.016 | -7.573
-15.5 | -0.851 | 0.09942 | 0.017 | -8.564
-15 | -0.857 | 0.06978 | 0.018 | -12.288
-14.5 | -0.897 | 0.03373 | 0.02 | -26.605
-14 | -0.879 | 0.02689 | 0.019 | -32.682
-13.5 | -0.85 | 0.02426 | 0.018 | -35.042
-13 | -0.696 | 0.08711 | 0.01 | -7.993
-12.5 | -0.776 | 0.02614 | 0.015 | -29.7
-12 | -0.753 | 0.02158 | 0.014 | -34.904
-11.5 | -0.724 | 0.01913 | 0.012 | -37.847
-11 | -0.692 | 0.01755 | 0.011 | -39.455
-10.5 | -0.66 | 0.0162 | 0.009 | -40.763
-10 | -0.523 | 0.06431 | 0.004 | -8.13
-9.5 | -0.593 | 0.0158 | 0.006 | -37.513
-9 | -0.764 | 0.01449 | 0.005 | -52.707
-8.5 | -0.862 | 0.01329 | 0.003 | -64.85
-8 | -0.867 | 0.01235 | 0.002 | -70.181
-7.5 | -0.844 | 0.01157 | 0 | -72.911
-7 | -0.805 | 0.01091 | -0.001 | -73.813
-6.5 | -0.757 | 0.01028 | -0.003 | -73.64
-6 | -0.702 | 0.0097 | -0.004 | -72.397
-5.5 | -0.643 | 0.00926 | -0.006 | -69.44
-5 | -0.58 | 0.00886 | -0.008 | -65.448
-4.5 | -0.515 | 0.00848 | -0.009 | -60.705
-4 | -0.448 | 0.00811 | -0.011 | -55.239
-3.5 | -0.379 | 0.00782 | -0.012 | -48.517
-3 | -0.31 | 0.0075 | -0.014 | -41.274
-2.5 | -0.24 | 0.00611 | -0.016 | -39.239
-2 | -0.17 | 0.00568 | -0.017 | -29.893
-1.5 | -0.098 | 0.00539 | -0.019 | -18.231
-1 | -0.026 | 0.00508 | -0.021 | -5.203
-0.5 | 0.046 | 0.0055 | -0.022 | 8.295
0 | 0.117 | 0.00516 | -0.024 | 22.733
0.5 | 0.189 | 0.00576 | -0.025 | 32.774
1 | 0.26 | 0.0054 | -0.027 | 48.163
1.5 | 0.331 | 0.0058 | -0.029 | 57.079
2 | 0.402 | 0.00616 | -0.03 | 65.28
2.5 | 0.473 | 0.00663 | -0.032 | 71.318
3 | 0.54 | 0.00711 | -0.033 | 76.004
3.5 | 0.608 | 0.00881 | -0.035 | 68.974
4 | 0.675 | 0.00919 | -0.036 | 73.394
4.5 | 0.74 | 0.0096 | -0.038 | 77.138
5 | 0.804 | 0.01007 | -0.039 | 79.848
5.5 | 0.865 | 0.01056 | -0.041 | 81.88
6 | 0.922 | 0.01112 | -0.042 | 82.924
6.5 | 0.975 | 0.01174 | -0.044 | 82.982
7 | 1.021 | 0.01239 | -0.045 | 82.383
7.5 | 1.057 | 0.01315 | -0.047 | 80.351
8 | 1.079 | 0.01396 | -0.048 | 77.302
8.5 | 1.077 | 0.01488 | -0.05 | 72.411
9 | 1.009 | 0.01615 | -0.051 | 62.484
9.5 | 0.704 | 0.01724 | -0.052 | 40.826
10 | 0.736 | 0.01862 | -0.054 | 39.527
10.5 | 0.76 | 0.02174 | -0.054 | 34.968
11 | 0.671 | 0.07304 | -0.031 | 9.181
11.5 | 0.834 | 0.02089 | -0.058 | 39.918
12 | 0.865 | 0.02269 | -0.059 | 38.124
12.5 | 0.895 | 0.02513 | -0.06 | 35.603
13 | 0.916 | 0.0302 | -0.061 | 30.333
13.5 | 0.819 | 0.09202 | -0.04 | 8.896
14 | 0.989 | 0.02862 | -0.064 | 34.538
14.5 | 1.012 | 0.03343 | -0.065 | 30.266
15 | 1.034 | 0.03927 | -0.065 | 26.325
15.5 | 0.963 | 0.08907 | -0.053 | 10.808
16 | 0.957 | 0.11648 | -0.045 | 8.218
16.5 | 0.994 | 0.11655 | -0.049 | 8.527
17 | 1.025 | 0.12023 | -0.051 | 8.529
17.5 | 1.037 | 0.142 | -0.046 | 7.302
18 | 1.068 | 0.1477 | -0.049 | 7.229
18.5 | 1.096 | 0.15592 | -0.05 | 7.031
19 | 1.122 | 0.17238 | -0.05 | 6.511
19.5 | 1.147 | 0.18568 | -0.05 | 6.178
20 | 1.176 | 0.19259 | -0.052 | 6.105

## 128. Re 14M Mach 0.50 (2)
BIGFOIL.COM POLAR EXPORT
NACA66-119 a=0.8
NACA66-119 a=0.8 |  |  |  | Cl Max: | 1.0658 | at alpha= | 12 | deg
XFOIL ncrit=9 |  |  |  | L/D Max: | 97.359 | at alpha= | 1.5 | deg
Re: | 14000000 |  |  | Cd Min: | 0.12785 | at alpha= | 17 | deg
Mach: | 0.5 |  |  | Cl=0 at alpha= | -0.82006 | deg
|  |  |  | @ Cl=0.1, Cd= | 0.0029876
|  |  |  | @ Cl=0.4, Cd= | 0.0092831
|  |  |  | @ Cl=0.6, Cd= | 0.013101
alpha (deg) | Cl | Cd | Cm | Cl/Cd
-16.5 | -0.6647 | 0.11697 | -0.0827 | -5.6827
-16 | -0.6777 | 0.10523 | -0.0902 | -6.4402
-15.5 | -0.6945 | 0.09306 | -0.0984 | -7.4629
-15 | -0.7157 | 0.08085 | -0.1066 | -8.8522
-14.5 | -0.74 | 0.0694 | -0.1136 | -10.6628
-14 | -0.7696 | 0.05869 | -0.1187 | -13.113
-13.5 | -0.7977 | 0.04947 | -0.121 | -16.1249
-13 | -0.8275 | 0.04139 | -0.1204 | -19.9928
-12.5 | -0.8569 | 0.03439 | -0.1172 | -24.9171
-12 | -0.8744 | 0.02889 | -0.112 | -30.2665
-11.5 | -0.8886 | 0.02426 | -0.1052 | -36.6282
-11 | -0.8864 | 0.02085 | -0.0982 | -42.5132
-10.5 | -0.8634 | 0.01853 | -0.0922 | -46.5947
-10 | -0.8264 | 0.01691 | -0.0874 | -48.8705
-9.5 | -0.7835 | 0.01562 | -0.0831 | -50.1601
-9 | -0.7372 | 0.01454 | -0.0794 | -50.7015
-8.5 | -0.6895 | 0.01358 | -0.076 | -50.7732
-8 | -0.6397 | 0.01276 | -0.0729 | -50.1332
-7.5 | -0.59 | 0.01197 | -0.07 | -49.2899
-7 | -0.5399 | 0.01123 | -0.0673 | -48.0766
-6.5 | -0.4905 | 0.01052 | -0.0646 | -46.6255
-6 | -0.4401 | 0.00987 | -0.0622 | -44.5897
-5.5 | -0.3882 | 0.0093 | -0.06 | -41.7419
-5 | -0.3385 | 0.00871 | -0.0577 | -38.8634
-4.5 | -0.2873 | 0.00819 | -0.0556 | -35.0794
-4 | -0.2369 | 0.0077 | -0.0534 | -30.7662
-3 | -0.1687 | 0.00631 | -0.043 | -26.7353
-2.5 | -0.1553 | 0.00568 | -0.0334 | -27.3415
-2 | -0.1133 | 0.00509 | -0.0295 | -22.2593
-1.5 | -0.0696 | 0.00429 | -0.026 | -16.2238
-1 | -0.0253 | 0.00313 | -0.023 | -8.0831
-0.5 | 0.045 | 0.00298 | -0.0245 | 15.1007
0 | 0.1176 | 0.00299 | -0.0264 | 39.3311
0.5 | 0.1906 | 0.00299 | -0.0284 | 63.7458
1 | 0.2633 | 0.00304 | -0.0303 | 86.6118
1.5 | 0.3281 | 0.00337 | -0.0307 | 97.3591
2 | 0.3645 | 0.00432 | -0.0257 | 84.375
2.5 | 0.3598 | 0.00532 | -0.0124 | 67.6316
3 | 0.3691 | 0.00624 | -0.0022 | 59.1506
3.5 | 0.3749 | 0.00759 | 0.0077 | 49.3939
4 | 0.3929 | 0.00888 | 0.0151 | 44.2455
4.5 | 0.4158 | 0.01018 | 0.0214 | 40.8448
5 | 0.4607 | 0.01095 | 0.0243 | 42.0731
5.5 | 0.5083 | 0.01169 | 0.0267 | 43.4816
6 | 0.5583 | 0.01238 | 0.0289 | 45.0969
6.5 | 0.6063 | 0.01321 | 0.0314 | 45.897
7 | 0.6569 | 0.01398 | 0.0336 | 46.9886
7.5 | 0.7039 | 0.01492 | 0.0364 | 47.1783
8 | 0.7535 | 0.01582 | 0.0389 | 47.6296
8.5 | 0.802 | 0.01683 | 0.0417 | 47.653
9 | 0.8502 | 0.0179 | 0.0446 | 47.4972
9.5 | 0.8965 | 0.01914 | 0.0479 | 46.8391
10 | 0.9428 | 0.02045 | 0.0513 | 46.1027
10.5 | 0.9861 | 0.02198 | 0.0551 | 44.8635
11 | 1.0253 | 0.02383 | 0.0593 | 43.0256
11.5 | 1.0547 | 0.02622 | 0.0643 | 40.225
12 | 1.0658 | 0.02968 | 0.0702 | 35.9097
12.5 | 1.0611 | 0.03428 | 0.0763 | 30.9539
13 | 1.0472 | 0.03989 | 0.0813 | 26.2522
13.5 | 1.0289 | 0.04655 | 0.0847 | 22.1031
14 | 0.996 | 0.05524 | 0.0858 | 18.0304
14.5 | 0.9575 | 0.06571 | 0.0839 | 14.5716
15 | 0.9248 | 0.07694 | 0.0794 | 12.0198
15.5 | 0.8945 | 0.08913 | 0.0728 | 10.0359
16 | 0.8681 | 0.10194 | 0.0647 | 8.5158
16.5 | 0.8454 | 0.115 | 0.056 | 7.3513
17 | 0.8273 | 0.12785 | 0.0475 | 6.4709

## 129. Re 16M Mach 0.00 (1)
BIGFOIL.COM POLAR EXPORT
NACA66-119 a=0.8
NACA66-119 a=0.8 |  |  |  | Cl Max: | 1.4 | at alpha= | 15 | deg
JavaFoil+Calcfoil stall+Eppler ext transition |  |  |  | L/D Max: | 102.169 | at alpha= | 9 | deg
Re: | 16000000 |  |  | Cd Min: | 0.0051 | at alpha= | -3 | deg
Mach: | 0 |  |  | Cl=0 at alpha= | -0.81746 | deg
|  |  |  | @ Cl=0.1, Cd= | 0.0056319
|  |  |  | @ Cl=0.4, Cd= | 0.005755
|  |  |  | @ Cl=0.6, Cd= | 0.0076225
alpha (deg) | Cl | Cd | Cm | Cl/Cd
-20 | -1.169 | 0.03745 | 0.03 | -31.226
-19.5 | -1.193 | 0.03378 | 0.029 | -35.312
-19 | -1.217 | 0.02977 | 0.028 | -40.868
-18.5 | -1.235 | 0.0273 | 0.027 | -45.233
-18 | -1.25 | 0.02553 | 0.026 | -48.953
-17.5 | -1.263 | 0.0239 | 0.025 | -52.824
-17 | -1.271 | 0.02294 | 0.024 | -55.407
-16.5 | -1.278 | 0.02138 | 0.023 | -59.782
-16 | -1.283 | 0.01986 | 0.022 | -64.582
-15.5 | -1.283 | 0.01877 | 0.021 | -68.357
-15 | -1.28 | 0.01774 | 0.019 | -72.127
-14.5 | -1.273 | 0.01669 | 0.018 | -76.284
-14 | -1.262 | 0.01583 | 0.017 | -79.741
-13.5 | -1.247 | 0.01498 | 0.016 | -83.245
-13 | -1.226 | 0.01426 | 0.015 | -85.933
-12.5 | -1.201 | 0.01354 | 0.013 | -88.673
-12 | -1.173 | 0.01293 | 0.012 | -90.695
-11.5 | -1.141 | 0.01234 | 0.011 | -92.501
-11 | -1.107 | 0.01181 | 0.01 | -93.745
-10.5 | -1.069 | 0.01132 | 0.008 | -94.428
-10 | -1.029 | 0.01083 | 0.007 | -95.037
-9.5 | -0.987 | 0.01033 | 0.006 | -95.467
-9 | -0.941 | 0.00997 | 0.004 | -94.423
-8.5 | -0.894 | 0.00953 | 0.003 | -93.819
-8 | -0.844 | 0.00914 | 0.002 | -92.395
-7.5 | -0.793 | 0.00877 | 0 | -90.39
-7 | -0.74 | 0.00843 | -0.001 | -87.733
-6.5 | -0.685 | 0.00811 | -0.003 | -84.419
-6 | -0.629 | 0.00781 | -0.004 | -80.534
-5.5 | -0.571 | 0.00755 | -0.005 | -75.664
-5 | -0.513 | 0.00731 | -0.007 | -70.198
-4.5 | -0.453 | 0.00708 | -0.008 | -64.022
-4 | -0.393 | 0.00686 | -0.009 | -57.334
-3.5 | -0.333 | 0.00667 | -0.011 | -49.873
-3 | -0.272 | 0.0051 | -0.012 | -53.311
-2.5 | -0.21 | 0.0052 | -0.014 | -40.473
-2 | -0.149 | 0.00529 | -0.015 | -28.069
-1.5 | -0.086 | 0.00558 | -0.017 | -15.379
-1 | -0.023 | 0.00566 | -0.018 | -4.074
-0.5 | 0.04 | 0.00567 | -0.019 | 7.009
0 | 0.103 | 0.00563 | -0.021 | 18.214
0.5 | 0.165 | 0.00537 | -0.022 | 30.706
1 | 0.227 | 0.00513 | -0.024 | 44.286
1.5 | 0.289 | 0.00574 | -0.025 | 50.445
2 | 0.351 | 0.00551 | -0.026 | 63.792
2.5 | 0.413 | 0.00582 | -0.028 | 70.971
3 | 0.473 | 0.00612 | -0.029 | 77.29
3.5 | 0.532 | 0.00735 | -0.03 | 72.438
4 | 0.592 | 0.00759 | -0.032 | 78.043
4.5 | 0.651 | 0.00783 | -0.033 | 83.152
5 | 0.71 | 0.00812 | -0.034 | 87.448
5.5 | 0.767 | 0.00839 | -0.036 | 91.442
6 | 0.823 | 0.00873 | -0.037 | 94.349
6.5 | 0.878 | 0.00908 | -0.038 | 96.749
7 | 0.932 | 0.00945 | -0.04 | 98.629
7.5 | 0.984 | 0.00981 | -0.041 | 100.3
8 | 1.034 | 0.01021 | -0.042 | 101.343
8.5 | 1.083 | 0.01061 | -0.043 | 102.066
9 | 1.128 | 0.01105 | -0.045 | 102.169
9.5 | 1.17 | 0.01154 | -0.046 | 101.391
10 | 1.209 | 0.01203 | -0.047 | 100.548
10.5 | 1.245 | 0.01258 | -0.048 | 98.98
11 | 1.277 | 0.01309 | -0.05 | 97.554
11.5 | 1.306 | 0.01372 | -0.051 | 95.224
12 | 1.331 | 0.01434 | -0.052 | 92.825
12.5 | 1.352 | 0.015 | -0.053 | 90.131
13 | 1.37 | 0.01574 | -0.054 | 87.031
13.5 | 1.383 | 0.01657 | -0.055 | 83.445
14 | 1.393 | 0.01736 | -0.057 | 80.217
14.5 | 1.398 | 0.01838 | -0.058 | 76.078
15 | 1.4 | 0.01931 | -0.059 | 72.499
15.5 | 1.398 | 0.02063 | -0.06 | 67.755
16 | 1.393 | 0.02178 | -0.061 | 63.963
16.5 | 1.384 | 0.02329 | -0.062 | 59.426
17 | 1.372 | 0.02467 | -0.063 | 55.62
17.5 | 1.357 | 0.02669 | -0.064 | 50.83
18 | 1.339 | 0.02842 | -0.064 | 47.128
18.5 | 1.32 | 0.03043 | -0.065 | 43.358
19 | 1.3 | 0.03154 | -0.066 | 41.224
19.5 | 1.275 | 0.03446 | -0.067 | 36.997
20 | 1.248 | 0.03824 | -0.067 | 32.623

## 130. Re 16M Mach 0.00 (2)
BIGFOIL.COM POLAR EXPORT
NACA66-119 a=0.8
NACA66-119 a=0.8 |  |  |  | Cl Max: | 1.5917 | at alpha= | 20 | deg
XFOIL ncrit=9 |  |  |  | L/D Max: | 78.9559 | at alpha= | 8.5 | deg
Re: | 16000000 |  |  | Cd Min: | 0.03693 | at alpha= | 20 | deg
Mach: | 0 |  |  | Cl=0 at alpha= | -0.90062 | deg
|  |  |  | @ Cl=0.1, Cd= | 0.0028312
|  |  |  | @ Cl=0.4, Cd= | 0.0057699
|  |  |  | @ Cl=0.6, Cd= | 0.0080471
alpha (deg) | Cl | Cd | Cm | Cl/Cd
-20 | -1.5175 | 0.03095 | -0.0688 | -49.0307
-19.5 | -1.4943 | 0.02896 | -0.0676 | -51.5988
-19 | -1.4664 | 0.02736 | -0.0666 | -53.5965
-18.5 | -1.4405 | 0.02567 | -0.0652 | -56.1161
-18 | -1.4097 | 0.02432 | -0.0642 | -57.9646
-17.5 | -1.3804 | 0.02293 | -0.0628 | -60.2006
-17 | -1.3506 | 0.02161 | -0.0614 | -62.4988
-16.5 | -1.3179 | 0.02046 | -0.0601 | -64.4135
-16 | -1.2864 | 0.01931 | -0.0586 | -66.6183
-15.5 | -1.2517 | 0.01833 | -0.0573 | -68.287
-15 | -1.2206 | 0.0172 | -0.0554 | -70.9651
-14.5 | -1.1851 | 0.01633 | -0.054 | -72.572
-14 | -1.1521 | 0.01539 | -0.0521 | -74.8603
-13.5 | -1.1153 | 0.01459 | -0.0507 | -76.4428
-13 | -1.0798 | 0.01379 | -0.0489 | -78.3031
-12.5 | -1.0407 | 0.01313 | -0.0476 | -79.2612
-12 | -1.0027 | 0.01247 | -0.046 | -80.409
-11.5 | -0.963 | 0.01187 | -0.0446 | -81.1289
-11 | -0.9232 | 0.01129 | -0.0431 | -81.7715
-10.5 | -0.8843 | 0.01068 | -0.0414 | -82.7996
-10 | -0.845 | 0.01011 | -0.0397 | -83.5806
-9.5 | -0.8039 | 0.00962 | -0.0381 | -83.5655
-9 | -0.7626 | 0.00917 | -0.0365 | -83.1625
-8.5 | -0.7209 | 0.00876 | -0.0349 | -82.2945
-8 | -0.6793 | 0.00837 | -0.0332 | -81.1589
-7.5 | -0.6382 | 0.008 | -0.0313 | -79.775
-7 | -0.5986 | 0.00764 | -0.029 | -78.3508
-6.5 | -0.5603 | 0.00733 | -0.0262 | -76.4393
-6 | -0.5198 | 0.00715 | -0.0238 | -72.6993
-5.5 | -0.4711 | 0.0069 | -0.023 | -68.2754
-5 | -0.4202 | 0.00668 | -0.0227 | -62.9042
-4.5 | -0.368 | 0.00647 | -0.0227 | -56.8779
-4 | -0.3148 | 0.00627 | -0.0228 | -50.2073
-3.5 | -0.2621 | 0.00603 | -0.0229 | -43.466
-3 | -0.2123 | 0.00567 | -0.0224 | -37.4427
-2.5 | -0.1629 | 0.00526 | -0.0218 | -30.9696
-2 | -0.1122 | 0.0048 | -0.0216 | -23.375
-1.5 | -0.0602 | 0.00436 | -0.0216 | -13.8073
-1 | -0.0096 | 0.00379 | -0.0214 | -2.533
-0.5 | 0.0387 | 0.00294 | -0.0209 | 13.1633
0 | 0.0986 | 0.00283 | -0.0223 | 34.841
0.5 | 0.1591 | 0.00288 | -0.0239 | 55.2431
1 | 0.2151 | 0.00315 | -0.0246 | 68.2857
1.5 | 0.2579 | 0.00409 | -0.0229 | 63.0562
2 | 0.3035 | 0.00473 | -0.0217 | 64.1649
2.5 | 0.3514 | 0.00515 | -0.0208 | 68.233
3 | 0.3934 | 0.00568 | -0.0188 | 69.2606
3.5 | 0.4323 | 0.00621 | -0.0161 | 69.6135
4 | 0.4662 | 0.00661 | -0.0123 | 70.5295
4.5 | 0.4931 | 0.00707 | -0.0071 | 69.7454
5 | 0.5323 | 0.00746 | -0.0046 | 71.3539
5.5 | 0.5741 | 0.00782 | -0.0027 | 73.4143
6 | 0.6163 | 0.00819 | -0.0009 | 75.2503
6.5 | 0.6578 | 0.00859 | 0.0009 | 76.5774
7 | 0.7001 | 0.009 | 0.0025 | 77.7889
7.5 | 0.7426 | 0.00943 | 0.004 | 78.7487
8 | 0.7824 | 0.00995 | 0.0059 | 78.6332
8.5 | 0.8243 | 0.01044 | 0.0073 | 78.9559
9 | 0.8647 | 0.01099 | 0.0089 | 78.6806
9.5 | 0.9065 | 0.01152 | 0.0103 | 78.6892
10 | 0.9451 | 0.01216 | 0.012 | 77.722
10.5 | 0.9841 | 0.01282 | 0.0137 | 76.7629
11 | 1.0219 | 0.01353 | 0.0154 | 75.5285
11.5 | 1.0619 | 0.01416 | 0.0167 | 74.9929
12 | 1.0984 | 0.01495 | 0.0184 | 73.4716
12.5 | 1.1374 | 0.01569 | 0.0197 | 72.492
13 | 1.1719 | 0.01663 | 0.0215 | 70.469
13.5 | 1.2087 | 0.01751 | 0.0229 | 69.0291
14 | 1.2425 | 0.01854 | 0.0246 | 67.0173
14.5 | 1.2774 | 0.01954 | 0.0261 | 65.3736
15 | 1.3102 | 0.02068 | 0.0277 | 63.3559
15.5 | 1.3449 | 0.02176 | 0.0289 | 61.8061
16 | 1.3767 | 0.02302 | 0.0304 | 59.8045
16.5 | 1.4094 | 0.02424 | 0.0317 | 58.1436
17 | 1.4374 | 0.02579 | 0.0333 | 55.7348
17.5 | 1.4679 | 0.02722 | 0.0346 | 53.9273
18 | 1.495 | 0.0289 | 0.0359 | 51.7301
18.5 | 1.5205 | 0.03071 | 0.0374 | 49.5116
19 | 1.5434 | 0.0328 | 0.0388 | 47.0549
19.5 | 1.5677 | 0.03483 | 0.0399 | 45.01
20 | 1.5917 | 0.03693 | 0.0409 | 43.1005

## 131. Re 16M Mach 0.10 (1)
BIGFOIL.COM POLAR EXPORT
NACA66-119 a=0.8
NACA66-119 a=0.8 |  |  |  | Cl Max: | 1.382 | at alpha= | 14.5 | deg
JavaFoil+Calcfoil stall+Eppler ext transition |  |  |  | L/D Max: | 101.523 | at alpha= | 8.5 | deg
Re: | 16000000 |  |  | Cd Min: | 0.00495 | at alpha= | -2.5 | deg
Mach: | 0.1 |  |  | Cl=0 at alpha= | -0.81746 | deg
|  |  |  | @ Cl=0.1, Cd= | 0.005699
|  |  |  | @ Cl=0.4, Cd= | 0.0057626
|  |  |  | @ Cl=0.6, Cd= | 0.007642
alpha (deg) | Cl | Cd | Cm | Cl/Cd
-20 | -1.11 | 0.04077 | 0.03 | -27.234
-19.5 | -1.138 | 0.03664 | 0.029 | -31.062
-19 | -1.167 | 0.03198 | 0.028 | -36.483
-18.5 | -1.191 | 0.02893 | 0.027 | -41.153
-18 | -1.211 | 0.02649 | 0.026 | -45.716
-17.5 | -1.228 | 0.02468 | 0.025 | -49.763
-17 | -1.241 | 0.02367 | 0.024 | -52.416
-16.5 | -1.252 | 0.02199 | 0.023 | -56.941
-16 | -1.259 | 0.02062 | 0.022 | -61.065
-15.5 | -1.264 | 0.01919 | 0.021 | -65.86
-15 | -1.264 | 0.01812 | 0.019 | -69.74
-14.5 | -1.26 | 0.01703 | 0.018 | -74.02
-14 | -1.252 | 0.01612 | 0.017 | -77.689
-13.5 | -1.24 | 0.01523 | 0.016 | -81.379
-13 | -1.22 | 0.01449 | 0.015 | -84.21
-12.5 | -1.197 | 0.01378 | 0.013 | -86.851
-12 | -1.17 | 0.0131 | 0.012 | -89.328
-11.5 | -1.14 | 0.01249 | 0.011 | -91.271
-11 | -1.106 | 0.01194 | 0.01 | -92.641
-10.5 | -1.07 | 0.01145 | 0.008 | -93.443
-10 | -1.031 | 0.01093 | 0.007 | -94.301
-9.5 | -0.989 | 0.01043 | 0.006 | -94.75
-9 | -0.944 | 0.01006 | 0.004 | -93.753
-8.5 | -0.897 | 0.0096 | 0.003 | -93.401
-8 | -0.847 | 0.0092 | 0.002 | -92.077
-7.5 | -0.796 | 0.00885 | 0 | -89.869
-7 | -0.742 | 0.0085 | -0.001 | -87.338
-6.5 | -0.688 | 0.00816 | -0.003 | -84.309
-6 | -0.631 | 0.00788 | -0.004 | -80.129
-5.5 | -0.574 | 0.00757 | -0.005 | -75.773
-5 | -0.515 | 0.00732 | -0.007 | -70.338
-4.5 | -0.456 | 0.0071 | -0.008 | -64.178
-4 | -0.395 | 0.0069 | -0.01 | -57.241
-3.5 | -0.334 | 0.0067 | -0.011 | -49.888
-3 | -0.273 | 0.0065 | -0.012 | -41.947
-2.5 | -0.211 | 0.00495 | -0.014 | -42.691
-2 | -0.149 | 0.00538 | -0.015 | -27.774
-1.5 | -0.086 | 0.00566 | -0.017 | -15.234
-1 | -0.023 | 0.00562 | -0.018 | -4.121
-0.5 | 0.04 | 0.00568 | -0.02 | 7.033
0 | 0.103 | 0.0057 | -0.021 | 18.088
0.5 | 0.166 | 0.00541 | -0.022 | 30.655
1 | 0.228 | 0.00571 | -0.024 | 40.006
1.5 | 0.291 | 0.00574 | -0.025 | 50.637
2 | 0.353 | 0.00552 | -0.026 | 63.92
2.5 | 0.415 | 0.00584 | -0.028 | 71.111
3 | 0.475 | 0.00616 | -0.029 | 77.118
3.5 | 0.535 | 0.00739 | -0.03 | 72.406
4 | 0.595 | 0.00762 | -0.032 | 78.131
4.5 | 0.654 | 0.00788 | -0.033 | 82.996
5 | 0.713 | 0.00815 | -0.035 | 87.471
5.5 | 0.77 | 0.00845 | -0.036 | 91.12
6 | 0.827 | 0.00881 | -0.037 | 93.806
6.5 | 0.882 | 0.00914 | -0.038 | 96.515
7 | 0.936 | 0.00952 | -0.04 | 98.325
7.5 | 0.988 | 0.0099 | -0.041 | 99.726
8 | 1.038 | 0.01032 | -0.042 | 100.571
8.5 | 1.086 | 0.0107 | -0.044 | 101.523
9 | 1.132 | 0.01116 | -0.045 | 101.357
9.5 | 1.173 | 0.01165 | -0.046 | 100.648
10 | 1.211 | 0.01215 | -0.047 | 99.692
10.5 | 1.246 | 0.01271 | -0.049 | 97.998
11 | 1.277 | 0.01326 | -0.05 | 96.302
11.5 | 1.304 | 0.0139 | -0.051 | 93.808
12 | 1.328 | 0.01454 | -0.052 | 91.295
12.5 | 1.347 | 0.01512 | -0.053 | 89.084
13 | 1.362 | 0.01597 | -0.055 | 85.296
13.5 | 1.373 | 0.01684 | -0.056 | 81.55
14 | 1.38 | 0.01766 | -0.057 | 78.156
14.5 | 1.382 | 0.01873 | -0.058 | 73.8
15 | 1.381 | 0.01986 | -0.059 | 69.524
15.5 | 1.375 | 0.02113 | -0.06 | 65.1
16 | 1.366 | 0.02234 | -0.061 | 61.169
16.5 | 1.353 | 0.02393 | -0.062 | 56.55
17 | 1.337 | 0.02546 | -0.063 | 52.524
17.5 | 1.317 | 0.02763 | -0.064 | 47.671
18 | 1.295 | 0.02969 | -0.065 | 43.622
18.5 | 1.27 | 0.03201 | -0.065 | 39.682
19 | 1.245 | 0.03378 | -0.066 | 36.867
19.5 | 1.214 | 0.03767 | -0.067 | 32.231

## 132. Re 16M Mach 0.10 (2)
BIGFOIL.COM POLAR EXPORT
NACA66-119 a=0.8
NACA66-119 a=0.8 |  |  |  | Cl Max: | 1.5941 | at alpha= | 20 | deg
XFOIL ncrit=9 |  |  |  | L/D Max: | 77.5695 | at alpha= | 9 | deg
Re: | 16000000 |  |  | Cd Min: | 0.03833 | at alpha= | 20 | deg
Mach: | 0.1 |  |  | Cl=0 at alpha= | -0.90103 | deg
|  |  |  | @ Cl=0.1, Cd= | 0.0028307
|  |  |  | @ Cl=0.4, Cd= | 0.0057617
|  |  |  | @ Cl=0.6, Cd= | 0.0081621
alpha (deg) | Cl | Cd | Cm | Cl/Cd
-20 | -1.5187 | 0.03227 | -0.0722 | -47.0623
-19.5 | -1.4934 | 0.03031 | -0.0711 | -49.2709
-19 | -1.4704 | 0.02829 | -0.0697 | -51.976
-18.5 | -1.4424 | 0.02664 | -0.0684 | -54.1441
-18 | -1.4133 | 0.02509 | -0.0671 | -56.3292
-17.5 | -1.3842 | 0.02361 | -0.0657 | -58.6277
-17 | -1.3533 | 0.02227 | -0.0642 | -60.7678
-16.5 | -1.3221 | 0.02097 | -0.0627 | -63.0472
-16 | -1.2884 | 0.01987 | -0.0612 | -64.8415
-15.5 | -1.2551 | 0.01877 | -0.0597 | -66.8673
-15 | -1.2208 | 0.01773 | -0.0581 | -68.855
-14.5 | -1.1876 | 0.01671 | -0.0563 | -71.0712
-14 | -1.152 | 0.01581 | -0.0546 | -72.8653
-13.5 | -1.1172 | 0.0149 | -0.0527 | -74.9799
-13 | -1.0803 | 0.0141 | -0.0511 | -76.617
-12.5 | -1.0423 | 0.01337 | -0.0495 | -77.9581
-12 | -1.0037 | 0.0127 | -0.0478 | -79.0315
-11.5 | -0.9637 | 0.01208 | -0.0463 | -79.7765
-11 | -0.9242 | 0.01146 | -0.0447 | -80.6457
-10.5 | -0.8836 | 0.01088 | -0.0432 | -81.2132
-10 | -0.8446 | 0.01027 | -0.0413 | -82.2395
-9.5 | -0.8039 | 0.00975 | -0.0396 | -82.4513
-9 | -0.7621 | 0.00929 | -0.038 | -82.0344
-8.5 | -0.7197 | 0.00887 | -0.0364 | -81.1387
-8 | -0.6775 | 0.00847 | -0.0347 | -79.9882
-7.5 | -0.6361 | 0.00809 | -0.0328 | -78.6279
-7 | -0.596 | 0.00771 | -0.0305 | -77.3022
-6.5 | -0.5559 | 0.00738 | -0.0281 | -75.3252
-6 | -0.5188 | 0.00717 | -0.0248 | -72.357
-5.5 | -0.471 | 0.00693 | -0.0238 | -67.9654
-5 | -0.4204 | 0.00671 | -0.0234 | -62.6528
-4.5 | -0.3683 | 0.00649 | -0.0232 | -56.7488
-4 | -0.315 | 0.00629 | -0.0233 | -50.0795
-3.5 | -0.2621 | 0.00605 | -0.0233 | -43.3223
-3 | -0.2123 | 0.00569 | -0.0228 | -37.3111
-2.5 | -0.1631 | 0.00527 | -0.0221 | -30.9488
-2 | -0.1124 | 0.00481 | -0.0218 | -23.368
-1.5 | -0.0603 | 0.00436 | -0.0218 | -13.8303
-1 | -0.0096 | 0.00378 | -0.0215 | -2.5397
-0.5 | 0.0389 | 0.00293 | -0.021 | 13.2765
0 | 0.0992 | 0.00283 | -0.0225 | 35.053
0.5 | 0.1601 | 0.00288 | -0.024 | 55.5903
1 | 0.2168 | 0.00312 | -0.0248 | 69.4872
1.5 | 0.2598 | 0.00407 | -0.0231 | 63.8329
2 | 0.305 | 0.00473 | -0.0217 | 64.482
2.5 | 0.3527 | 0.00516 | -0.0208 | 68.3527
3 | 0.3944 | 0.00568 | -0.0186 | 69.4366
3.5 | 0.4321 | 0.00623 | -0.0156 | 69.3579
4 | 0.4614 | 0.00662 | -0.0107 | 69.6979
4.5 | 0.4901 | 0.00714 | -0.0059 | 68.6415
5 | 0.5295 | 0.00754 | -0.0034 | 70.2255
5.5 | 0.5716 | 0.00791 | -0.0015 | 72.263
6 | 0.6144 | 0.00829 | 0.0002 | 74.1134
6.5 | 0.6567 | 0.00869 | 0.0019 | 75.5696
7 | 0.6987 | 0.00913 | 0.0036 | 76.5279
7.5 | 0.7413 | 0.00957 | 0.0052 | 77.4608
8 | 0.7819 | 0.01009 | 0.007 | 77.4926
8.5 | 0.8227 | 0.01063 | 0.0087 | 77.3942
9 | 0.8649 | 0.01115 | 0.0101 | 77.5695
9.5 | 0.9052 | 0.01175 | 0.0118 | 77.0383
10 | 0.9457 | 0.01236 | 0.0133 | 76.5129
10.5 | 0.983 | 0.0131 | 0.0153 | 75.0382
11 | 1.0232 | 0.01375 | 0.0167 | 74.4145
11.5 | 1.0613 | 0.01449 | 0.0184 | 73.2436
12 | 1.1003 | 0.01523 | 0.0199 | 72.2456
12.5 | 1.1376 | 0.01606 | 0.0216 | 70.8344
13 | 1.1738 | 0.01698 | 0.0233 | 69.1284
13.5 | 1.2095 | 0.01795 | 0.0249 | 67.3816
14 | 1.2447 | 0.01898 | 0.0265 | 65.5796
14.5 | 1.2792 | 0.02004 | 0.0281 | 63.8323
15 | 1.3133 | 0.02117 | 0.0297 | 62.0359
15.5 | 1.3484 | 0.0223 | 0.031 | 60.4664
16 | 1.3796 | 0.02363 | 0.0327 | 58.3834
16.5 | 1.4131 | 0.02488 | 0.034 | 56.7966
17 | 1.44 | 0.02657 | 0.0358 | 54.1965
17.5 | 1.469 | 0.02817 | 0.0373 | 52.1477
18 | 1.4974 | 0.02986 | 0.0386 | 50.1474
18.5 | 1.52 | 0.03198 | 0.0404 | 47.5297
19 | 1.5461 | 0.03393 | 0.0416 | 45.5673
19.5 | 1.5672 | 0.03631 | 0.043 | 43.1617
20 | 1.5941 | 0.03833 | 0.0438 | 41.5888

## 133. Re 16M Mach 0.25 (1)
BIGFOIL.COM POLAR EXPORT
NACA66-119 a=0.8
NACA66-119 a=0.8 |  |  |  | Cl Max: | 1.298 | at alpha= | 12.5 | deg
JavaFoil+Calcfoil stall+Eppler ext transition |  |  |  | L/D Max: | 97.633 | at alpha= | 8 | deg
Re: | 16000000 |  |  | Cd Min: | 0.0048 | at alpha= | -2 | deg
Mach: | 0.25 |  |  | Cl=0 at alpha= | -0.81539 | deg
|  |  |  | @ Cl=0.1, Cd= | 0.005426
|  |  |  | @ Cl=0.4, Cd= | 0.0058459
|  |  |  | @ Cl=0.6, Cd= | 0.0078257
alpha (deg) | Cl | Cd | Cm | Cl/Cd
-18.5 | -0.705 | 0.13508 | 0.017 | -5.223
-18 | -0.759 | 0.12282 | 0.018 | -6.18
-17.5 | -0.834 | 0.08873 | 0.021 | -9.396
-17 | -0.97 | 0.0321 | 0.024 | -30.208
-16.5 | -1.019 | 0.02799 | 0.023 | -36.428
-16 | -1.06 | 0.02582 | 0.022 | -41.047
-15.5 | -1.097 | 0.02286 | 0.021 | -47.999
-15 | -1.126 | 0.02117 | 0.02 | -53.194
-14.5 | -1.148 | 0.01964 | 0.019 | -58.45
-14 | -1.163 | 0.01824 | 0.017 | -63.755
-13.5 | -1.171 | 0.017 | 0.016 | -68.844
-13 | -1.167 | 0.01601 | 0.015 | -72.877
-12.5 | -1.158 | 0.01499 | 0.014 | -77.222
-12 | -1.143 | 0.01421 | 0.012 | -80.442
-11.5 | -1.123 | 0.01345 | 0.011 | -83.494
-11 | -1.098 | 0.01281 | 0.01 | -85.695
-10.5 | -1.068 | 0.01224 | 0.008 | -87.284
-10 | -1.034 | 0.01157 | 0.007 | -89.39
-9.5 | -0.996 | 0.01111 | 0.006 | -89.682
-9 | -0.954 | 0.01054 | 0.004 | -90.522
-8.5 | -0.909 | 0.0101 | 0.003 | -89.991
-8 | -0.861 | 0.00962 | 0.002 | -89.533
-7.5 | -0.811 | 0.00923 | 0 | -87.784
-7 | -0.758 | 0.00885 | -0.001 | -85.648
-6.5 | -0.703 | 0.00845 | -0.003 | -83.154
-6 | -0.646 | 0.00814 | -0.004 | -79.31
-5.5 | -0.587 | 0.00783 | -0.005 | -75.005
-5 | -0.528 | 0.00757 | -0.007 | -69.726
-4.5 | -0.467 | 0.00731 | -0.008 | -63.897
-4 | -0.405 | 0.00706 | -0.01 | -57.398
-3.5 | -0.343 | 0.00687 | -0.011 | -49.891
-3 | -0.28 | 0.00665 | -0.013 | -42.02
-2.5 | -0.216 | 0.00557 | -0.014 | -38.861
-2 | -0.153 | 0.0048 | -0.016 | -31.886
-1.5 | -0.089 | 0.00574 | -0.017 | -15.443
-1 | -0.024 | 0.00576 | -0.019 | -4.139
-0.5 | 0.041 | 0.00578 | -0.02 | 7.091
0 | 0.106 | 0.00539 | -0.021 | 19.587
0.5 | 0.17 | 0.0057 | -0.023 | 29.821
1 | 0.234 | 0.0058 | -0.024 | 40.369
1.5 | 0.298 | 0.00582 | -0.026 | 51.285
2 | 0.362 | 0.00565 | -0.027 | 64.143
2.5 | 0.426 | 0.00598 | -0.028 | 71.177
3 | 0.487 | 0.00631 | -0.03 | 77.165
3.5 | 0.549 | 0.0076 | -0.031 | 72.206
4 | 0.61 | 0.00787 | -0.033 | 77.557
4.5 | 0.671 | 0.00813 | -0.034 | 82.502
5 | 0.73 | 0.00845 | -0.035 | 86.464
5.5 | 0.789 | 0.00876 | -0.037 | 90.022
6 | 0.846 | 0.00915 | -0.038 | 92.455
6.5 | 0.902 | 0.00952 | -0.039 | 94.7
7 | 0.955 | 0.00994 | -0.041 | 96.147
7.5 | 1.007 | 0.01035 | -0.042 | 97.312
8 | 1.056 | 0.01082 | -0.043 | 97.633
8.5 | 1.103 | 0.01133 | -0.045 | 97.402
9 | 1.146 | 0.01176 | -0.046 | 97.444
9.5 | 1.183 | 0.01232 | -0.047 | 96.097
10 | 1.216 | 0.01294 | -0.049 | 93.983
10.5 | 1.244 | 0.01356 | -0.05 | 91.79
11 | 1.267 | 0.01424 | -0.051 | 88.983
11.5 | 1.284 | 0.01494 | -0.052 | 85.944
12 | 1.294 | 0.01563 | -0.054 | 82.814
12.5 | 1.298 | 0.01659 | -0.055 | 78.263
13 | 1.296 | 0.01759 | -0.056 | 73.673
13.5 | 1.286 | 0.01889 | -0.057 | 68.06
14 | 1.269 | 0.02018 | -0.058 | 62.874
14.5 | 1.246 | 0.02146 | -0.059 | 58.058
15 | 1.215 | 0.02304 | -0.06 | 52.757
15.5 | 1.178 | 0.02495 | -0.061 | 47.208
16 | 1.133 | 0.02756 | -0.062 | 41.112
16.5 | 1.073 | 0.03398 | -0.062 | 31.589
17 | 1.024 | 0.03486 | -0.063 | 29.37
17.5 | 0.865 | 0.10023 | -0.05 | 8.634

## 134. Re 16M Mach 0.25 (2)
BIGFOIL.COM POLAR EXPORT
NACA66-119 a=0.8
NACA66-119 a=0.8 |  |  |  | Cl Max: | 1.5934 | at alpha= | 20 | deg
XFOIL ncrit=9 |  |  |  | L/D Max: | 70.9429 | at alpha= | 8.5 | deg
Re: | 16000000 |  |  | Cd Min: | 0.04786 | at alpha= | 20 | deg
Mach: | 0.25 |  |  | Cl=0 at alpha= | -0.89229 | deg
|  |  |  | @ Cl=0.1, Cd= | 0.0028426
|  |  |  | @ Cl=0.4, Cd= | 0.005827
|  |  |  | @ Cl=0.6, Cd= | 0.0088218
alpha (deg) | Cl | Cd | Cm | Cl/Cd
-20 | -1.5042 | 0.04199 | -0.091 | -35.8228
-19.5 | -1.4872 | 0.03863 | -0.0897 | -38.4986
-19 | -1.4705 | 0.03542 | -0.088 | -41.5161
-18.5 | -1.4474 | 0.03282 | -0.0861 | -44.1012
-18 | -1.4232 | 0.03037 | -0.0841 | -46.862
-17.5 | -1.3962 | 0.02826 | -0.082 | -49.4055
-17 | -1.3655 | 0.02641 | -0.08 | -51.7039
-16.5 | -1.3361 | 0.02459 | -0.0777 | -54.3351
-16 | -1.3036 | 0.02303 | -0.0755 | -56.6044
-15.5 | -1.2678 | 0.02167 | -0.0735 | -58.5048
-15 | -1.2344 | 0.02026 | -0.0712 | -60.9279
-14.5 | -1.1949 | 0.01922 | -0.0693 | -62.1696
-14 | -1.1606 | 0.01796 | -0.0669 | -64.6214
-13.5 | -1.1235 | 0.01688 | -0.0646 | -66.5581
-13 | -1.0869 | 0.01583 | -0.0623 | -68.6608
-12.5 | -1.0483 | 0.01492 | -0.0601 | -70.2614
-12 | -1.009 | 0.01408 | -0.0579 | -71.6619
-11.5 | -0.9686 | 0.01331 | -0.0558 | -72.7724
-11 | -0.9266 | 0.0126 | -0.0539 | -73.5397
-10.5 | -0.8849 | 0.01191 | -0.0519 | -74.2989
-10 | -0.843 | 0.01124 | -0.0499 | -75
-9.5 | -0.8012 | 0.01062 | -0.0479 | -75.4426
-9 | -0.7591 | 0.01003 | -0.0458 | -75.683
-8.5 | -0.7151 | 0.00953 | -0.0441 | -75.0367
-8 | -0.671 | 0.00906 | -0.0422 | -74.0618
-7.5 | -0.6271 | 0.00861 | -0.0404 | -72.8339
-7 | -0.5842 | 0.00816 | -0.0382 | -71.5931
-6.5 | -0.5404 | 0.00776 | -0.0362 | -69.6392
-6 | -0.4967 | 0.00741 | -0.0341 | -67.031
-5.5 | -0.4557 | 0.00706 | -0.0314 | -64.5467
-5 | -0.4184 | 0.00684 | -0.0277 | -61.1696
-4.5 | -0.3673 | 0.00662 | -0.0268 | -55.4834
-4 | -0.3146 | 0.0064 | -0.0264 | -49.1562
-3.5 | -0.2614 | 0.00617 | -0.026 | -42.3663
-3 | -0.2122 | 0.00579 | -0.0249 | -36.6494
-2.5 | -0.1641 | 0.00533 | -0.0237 | -30.788
-2 | -0.113 | 0.00486 | -0.0231 | -23.251
-1.5 | -0.0604 | 0.00439 | -0.0228 | -13.7585
-1 | -0.0109 | 0.00368 | -0.0221 | -2.962
-0.5 | 0.0397 | 0.0029 | -0.0216 | 13.6897
0 | 0.1027 | 0.00284 | -0.0232 | 36.162
0.5 | 0.1658 | 0.00288 | -0.0249 | 57.5694
1.5 | 0.2701 | 0.00396 | -0.0241 | 68.2071
2 | 0.3124 | 0.00474 | -0.0218 | 65.9072
2.5 | 0.3587 | 0.0052 | -0.0202 | 68.9808
3 | 0.3969 | 0.00576 | -0.017 | 68.9062
3.5 | 0.4205 | 0.00627 | -0.0106 | 67.0654
4 | 0.4428 | 0.00691 | -0.0042 | 64.081
4.5 | 0.4753 | 0.00752 | -0.0001 | 63.2048
5 | 0.5168 | 0.00798 | 0.0023 | 64.7619
5.5 | 0.5607 | 0.00841 | 0.0041 | 66.6706
6 | 0.6046 | 0.00887 | 0.0059 | 68.1623
6.5 | 0.6476 | 0.00936 | 0.0079 | 69.188
7 | 0.6926 | 0.00982 | 0.0095 | 70.5295
7.5 | 0.7346 | 0.01039 | 0.0115 | 70.7026
8 | 0.777 | 0.01097 | 0.0134 | 70.8295
8.5 | 0.8201 | 0.01156 | 0.0152 | 70.9429
9 | 0.8621 | 0.0122 | 0.017 | 70.6639
9.5 | 0.9045 | 0.01287 | 0.0188 | 70.2797
10 | 0.9449 | 0.01363 | 0.0209 | 69.325
10.5 | 0.9854 | 0.01442 | 0.0229 | 68.3356
11 | 1.0268 | 0.01522 | 0.0247 | 67.4639
11.5 | 1.0667 | 0.01609 | 0.0267 | 66.2958
12 | 1.1068 | 0.01698 | 0.0286 | 65.1826
12.5 | 1.1446 | 0.01802 | 0.0307 | 63.5183
13 | 1.1819 | 0.01914 | 0.0329 | 61.7503
13.5 | 1.2177 | 0.02036 | 0.0351 | 59.8084
14 | 1.2567 | 0.02149 | 0.0369 | 58.4784
14.5 | 1.2923 | 0.02282 | 0.039 | 56.6301
15 | 1.3276 | 0.02419 | 0.041 | 54.8822
15.5 | 1.3617 | 0.02571 | 0.0431 | 52.9638
16 | 1.3922 | 0.0275 | 0.0454 | 50.6255
16.5 | 1.4243 | 0.02923 | 0.0474 | 48.7273
17 | 1.4499 | 0.03146 | 0.0497 | 46.0871
17.5 | 1.4784 | 0.03361 | 0.0517 | 43.9869
18 | 1.5055 | 0.03591 | 0.0536 | 41.9243
18.5 | 1.5283 | 0.03866 | 0.0555 | 39.5318
19 | 1.5508 | 0.04152 | 0.0571 | 37.3507
19.5 | 1.5718 | 0.04464 | 0.0586 | 35.2106
20 | 1.5934 | 0.04786 | 0.0597 | 33.2929

## 135. Re 16M Mach 0.50 (1)
BIGFOIL.COM POLAR EXPORT
NACA66-119 a=0.8
NACA66-119 a=0.8 |  |  |  | Cl Max: | 1.178 | at alpha= | 20 | deg
JavaFoil+Calcfoil stall+Eppler ext transition |  |  |  | L/D Max: | 84.975 | at alpha= | 6.5 | deg
Re: | 16000000 |  |  | Cd Min: | 0.00542 | at alpha= | -1.5 | deg
Mach: | 0.5 |  |  | Cl=0 at alpha= | -0.81944 | deg
|  |  |  | @ Cl=0.1, Cd= | 0.0056486
|  |  |  | @ Cl=0.4, Cd= | 0.006239
|  |  |  | @ Cl=0.6, Cd= | 0.0086
alpha (deg) | Cl | Cd | Cm | Cl/Cd
-20 | -1.087 | 0.19394 | 0.023 | -5.606
-19.5 | -1.062 | 0.1736 | 0.022 | -6.119
-19 | -1.034 | 0.16345 | 0.021 | -6.328
-18.5 | -1.005 | 0.15763 | 0.02 | -6.375
-18 | -0.976 | 0.15488 | 0.019 | -6.301
-17.5 | -0.952 | 0.13916 | 0.019 | -6.838
-17 | -0.923 | 0.13231 | 0.018 | -6.978
-16.5 | -0.891 | 0.13118 | 0.016 | -6.792
-16 | -0.862 | 0.1274 | 0.015 | -6.766
-15.5 | -0.857 | 0.09435 | 0.017 | -9.086
-15 | -0.917 | 0.04068 | 0.021 | -22.551
-14.5 | -0.903 | 0.0312 | 0.02 | -28.933
-14 | -0.881 | 0.02589 | 0.019 | -34.013
-13.5 | -0.851 | 0.0235 | 0.018 | -36.225
-13 | -0.697 | 0.08662 | 0.01 | -8.043
-12.5 | -0.78 | 0.02442 | 0.015 | -31.941
-12 | -0.754 | 0.02089 | 0.014 | -36.1
-11.5 | -0.724 | 0.01869 | 0.012 | -38.754
-11 | -0.693 | 0.01708 | 0.011 | -40.565
-10.5 | -0.661 | 0.01578 | 0.009 | -41.893
-10 | -0.523 | 0.06357 | 0.004 | -8.226
-9.5 | -0.594 | 0.01528 | 0.006 | -38.86
-9 | -0.764 | 0.01412 | 0.005 | -54.124
-8.5 | -0.862 | 0.01295 | 0.003 | -66.558
-8 | -0.868 | 0.01206 | 0.002 | -71.941
-7.5 | -0.844 | 0.0113 | 0 | -74.734
-7 | -0.806 | 0.01067 | -0.001 | -75.522
-6.5 | -0.758 | 0.01006 | -0.003 | -75.329
-6 | -0.703 | 0.0095 | -0.004 | -73.951
-5.5 | -0.643 | 0.00904 | -0.006 | -71.177
-5 | -0.581 | 0.00863 | -0.008 | -67.25
-4.5 | -0.515 | 0.00827 | -0.009 | -62.343
-4 | -0.448 | 0.00794 | -0.011 | -56.412
-3.5 | -0.38 | 0.00763 | -0.012 | -49.725
-3 | -0.31 | 0.00737 | -0.014 | -42.065
-2.5 | -0.24 | 0.00615 | -0.016 | -39.04
-2 | -0.17 | 0.00577 | -0.017 | -29.426
-1.5 | -0.098 | 0.00542 | -0.019 | -18.132
-1 | -0.026 | 0.00595 | -0.021 | -4.44
-0.5 | 0.046 | 0.00593 | -0.022 | 7.69
0 | 0.117 | 0.00556 | -0.024 | 21.1
0.5 | 0.189 | 0.00619 | -0.025 | 30.506
1 | 0.26 | 0.00627 | -0.027 | 41.474
1.5 | 0.331 | 0.00586 | -0.029 | 56.501
2 | 0.402 | 0.00625 | -0.03 | 64.385
2.5 | 0.473 | 0.00669 | -0.032 | 70.743
3 | 0.54 | 0.0083 | -0.033 | 65.035
3.5 | 0.608 | 0.00864 | -0.035 | 70.357
4 | 0.675 | 0.00899 | -0.036 | 75.073
4.5 | 0.741 | 0.0094 | -0.038 | 78.818
5 | 0.804 | 0.00986 | -0.039 | 81.615
5.5 | 0.865 | 0.01034 | -0.041 | 83.713
6 | 0.923 | 0.01086 | -0.042 | 84.943
6.5 | 0.975 | 0.01148 | -0.044 | 84.975
7 | 1.021 | 0.01209 | -0.045 | 84.43
7.5 | 1.058 | 0.01284 | -0.047 | 82.382
8 | 1.08 | 0.01365 | -0.048 | 79.09
8.5 | 1.078 | 0.01455 | -0.05 | 74.065
9 | 1.01 | 0.01581 | -0.051 | 63.864
9.5 | 0.704 | 0.01681 | -0.052 | 41.902
10 | 0.736 | 0.01822 | -0.054 | 40.426
10.5 | 0.764 | 0.02068 | -0.055 | 36.94
11 | 0.672 | 0.07214 | -0.032 | 9.314
11.5 | 0.834 | 0.02045 | -0.058 | 40.796
12 | 0.866 | 0.02219 | -0.059 | 39.012
12.5 | 0.895 | 0.0245 | -0.06 | 36.553
13 | 0.919 | 0.02895 | -0.061 | 31.736
13.5 | 0.823 | 0.08851 | -0.042 | 9.295
14 | 0.99 | 0.02776 | -0.064 | 35.659
14.5 | 1.015 | 0.03202 | -0.065 | 31.698
15 | 1.029 | 0.04092 | -0.065 | 25.152
15.5 | 0.939 | 0.10556 | -0.048 | 8.896
16 | 0.953 | 0.1268 | -0.043 | 7.515
16.5 | 0.983 | 0.13022 | -0.045 | 7.548
17 | 1.014 | 0.1347 | -0.047 | 7.525
17.5 | 1.036 | 0.15054 | -0.046 | 6.881
18 | 1.065 | 0.15618 | -0.047 | 6.817
18.5 | 1.095 | 0.16364 | -0.049 | 6.69
19 | 1.123 | 0.17273 | -0.051 | 6.502
19.5 | 1.148 | 0.18699 | -0.051 | 6.141
20 | 1.178 | 0.19186 | -0.053 | 6.138

## 136. Re 16M Mach 0.50 (2)
BIGFOIL.COM POLAR EXPORT
NACA66-119 a=0.8
NACA66-119 a=0.8 |  |  |  | Cl Max: | 1.08 | at alpha= | 12 | deg
XFOIL ncrit=9 |  |  |  | L/D Max: | 88.9189 | at alpha= | 1 | deg
Re: | 16000000 |  |  | Cd Min: | 0.12621 | at alpha= | 17 | deg
Mach: | 0.5 |  |  | Cl=0 at alpha= | -0.85692 | deg
|  |  |  | @ Cl=0.1, Cd= | 0.0029225
|  |  |  | @ Cl=0.4, Cd= | 0.0090706
|  |  |  | @ Cl=0.6, Cd= | 0.012658
alpha (deg) | Cl | Cd | Cm | Cl/Cd
-16.5 | -0.6729 | 0.11565 | -0.0837 | -5.8184
-16 | -0.685 | 0.10402 | -0.0913 | -6.5853
-15.5 | -0.7041 | 0.0916 | -0.0997 | -7.6867
-15 | -0.7284 | 0.07915 | -0.108 | -9.2028
-14.5 | -0.7539 | 0.06778 | -0.1149 | -11.1228
-14 | -0.7835 | 0.05731 | -0.1196 | -13.6713
-13.5 | -0.8119 | 0.04824 | -0.1215 | -16.8304
-13 | -0.8416 | 0.04032 | -0.1205 | -20.873
-12.5 | -0.8705 | 0.03347 | -0.117 | -26.0084
-12 | -0.8868 | 0.02815 | -0.1116 | -31.5027
-11.5 | -0.9008 | 0.02362 | -0.1046 | -38.1372
-11 | -0.899 | 0.02026 | -0.0974 | -44.3731
-10.5 | -0.8752 | 0.01802 | -0.0913 | -48.5683
-10 | -0.836 | 0.0165 | -0.0865 | -50.6667
-9.5 | -0.793 | 0.01522 | -0.0823 | -52.1025
-9 | -0.7462 | 0.01418 | -0.0785 | -52.6234
-8.5 | -0.6983 | 0.01322 | -0.075 | -52.8215
-8 | -0.6479 | 0.01242 | -0.072 | -52.1659
-7.5 | -0.5977 | 0.01165 | -0.0691 | -51.3047
-7 | -0.5473 | 0.01093 | -0.0664 | -50.0732
-6.5 | -0.4972 | 0.01024 | -0.0638 | -48.5547
-6 | -0.4471 | 0.00959 | -0.0613 | -46.6215
-5.5 | -0.3957 | 0.00902 | -0.059 | -43.8692
-5 | -0.3456 | 0.00845 | -0.0566 | -40.8994
-4.5 | -0.294 | 0.00796 | -0.0545 | -36.9347
-4 | -0.244 | 0.00748 | -0.0523 | -32.6203
-3.5 | -0.1954 | 0.00702 | -0.0497 | -27.8348
-3 | -0.1678 | 0.00627 | -0.0433 | -26.7624
-2.5 | -0.1542 | 0.00564 | -0.0336 | -27.3404
-2 | -0.109 | 0.00509 | -0.0302 | -21.4145
-1.5 | -0.0616 | 0.00442 | -0.0274 | -13.9367
-1 | -0.0182 | 0.00335 | -0.0242 | -5.4328
-0.5 | 0.0454 | 0.00293 | -0.0245 | 15.4949
0 | 0.1181 | 0.00292 | -0.0265 | 40.4452
0.5 | 0.1913 | 0.0029 | -0.0286 | 65.9655
1 | 0.2632 | 0.00296 | -0.0303 | 88.9189
1.5 | 0.3175 | 0.00361 | -0.0288 | 87.9501
2 | 0.3528 | 0.00453 | -0.0235 | 77.8808
2.5 | 0.3456 | 0.00544 | -0.0096 | 63.5294
3 | 0.3643 | 0.00627 | -0.0013 | 58.1021
3.5 | 0.3732 | 0.00755 | 0.008 | 49.4305
4 | 0.3934 | 0.00878 | 0.0151 | 44.8064
4.5 | 0.4202 | 0.00996 | 0.0209 | 42.1888
5 | 0.4669 | 0.01068 | 0.0235 | 43.7172
5.5 | 0.5154 | 0.01139 | 0.0258 | 45.2502
6 | 0.5649 | 0.01209 | 0.0281 | 46.7246
6.5 | 0.6137 | 0.01288 | 0.0305 | 47.6475
7 | 0.6644 | 0.01365 | 0.0327 | 48.674
7.5 | 0.7117 | 0.01458 | 0.0355 | 48.8134
8 | 0.7621 | 0.01545 | 0.038 | 49.3269
8.5 | 0.8102 | 0.01647 | 0.0409 | 49.1925
9 | 0.859 | 0.0175 | 0.0438 | 49.0857
9.5 | 0.9048 | 0.01874 | 0.0472 | 48.2818
10 | 0.9538 | 0.01993 | 0.0504 | 47.8575
10.5 | 0.9966 | 0.02147 | 0.0543 | 46.4183
11 | 1.0384 | 0.02316 | 0.0584 | 44.8359
11.5 | 1.0681 | 0.02551 | 0.0635 | 41.8699
12 | 1.08 | 0.0289 | 0.0696 | 37.3702
12.5 | 1.0761 | 0.03337 | 0.0758 | 32.2475
13 | 1.0607 | 0.03899 | 0.0811 | 27.2044
13.5 | 1.0357 | 0.04597 | 0.0848 | 22.5299
14 | 1.0042 | 0.05447 | 0.0861 | 18.4358
14.5 | 0.9669 | 0.06471 | 0.0845 | 14.942
15 | 0.9343 | 0.0758 | 0.0803 | 12.3259
15.5 | 0.9045 | 0.08781 | 0.0739 | 10.3006
16 | 0.8779 | 0.1005 | 0.066 | 8.7353
16.5 | 0.8554 | 0.11347 | 0.0573 | 7.5386
17 | 0.8376 | 0.12621 | 0.0489 | 6.6366

## 137. Re 18M Mach 0.00 (1)
BIGFOIL.COM POLAR EXPORT
NACA66-119 a=0.8
NACA66-119 a=0.8 |  |  |  | Cl Max: | 1.401 | at alpha= | 15 | deg
JavaFoil+Calcfoil stall+Eppler ext transition |  |  |  | L/D Max: | 104.39 | at alpha= | 8.5 | deg
Re: | 18000000 |  |  | Cd Min: | 0.00532 | at alpha= | 1 | deg
Mach: | 0 |  |  | Cl=0 at alpha= | -0.81746 | deg
|  |  |  | @ Cl=0.1, Cd= | 0.0059657
|  |  |  | @ Cl=0.4, Cd= | 0.0058982
|  |  |  | @ Cl=0.6, Cd= | 0.0074885
alpha (deg) | Cl | Cd | Cm | Cl/Cd
-20 | -1.169 | 0.03745 | 0.03 | -31.217
-19.5 | -1.194 | 0.03289 | 0.029 | -36.31
-19 | -1.217 | 0.02938 | 0.028 | -41.415
-18.5 | -1.235 | 0.02689 | 0.027 | -45.942
-18 | -1.251 | 0.02485 | 0.026 | -50.354
-17.5 | -1.264 | 0.02329 | 0.025 | -54.266
-17 | -1.272 | 0.02235 | 0.024 | -56.917
-16.5 | -1.279 | 0.02099 | 0.023 | -60.948
-16 | -1.284 | 0.01935 | 0.022 | -66.337
-15.5 | -1.284 | 0.01829 | 0.021 | -70.209
-15 | -1.281 | 0.01729 | 0.019 | -74.078
-14.5 | -1.274 | 0.01629 | 0.018 | -78.246
-14 | -1.264 | 0.01545 | 0.017 | -81.765
-13.5 | -1.248 | 0.01468 | 0.016 | -85.038
-13 | -1.227 | 0.01392 | 0.015 | -88.105
-12.5 | -1.202 | 0.01326 | 0.013 | -90.585
-12 | -1.173 | 0.01262 | 0.012 | -92.965
-11.5 | -1.142 | 0.01208 | 0.011 | -94.492
-11 | -1.108 | 0.01153 | 0.01 | -96.081
-10.5 | -1.07 | 0.01106 | 0.008 | -96.754
-10 | -1.03 | 0.01061 | 0.007 | -97.062
-9.5 | -0.987 | 0.01011 | 0.006 | -97.711
-9 | -0.942 | 0.00975 | 0.004 | -96.574
-8.5 | -0.894 | 0.00934 | 0.003 | -95.773
-8 | -0.845 | 0.00895 | 0.002 | -94.365
-7.5 | -0.793 | 0.00859 | 0 | -92.324
-7 | -0.74 | 0.00828 | -0.001 | -89.424
-6.5 | -0.685 | 0.00794 | -0.003 | -86.278
-6 | -0.629 | 0.00764 | -0.004 | -82.344
-5.5 | -0.572 | 0.00738 | -0.005 | -77.435
-5 | -0.513 | 0.00716 | -0.007 | -71.687
-4.5 | -0.454 | 0.00697 | -0.008 | -65.125
-4 | -0.394 | 0.00677 | -0.009 | -58.147
-3.5 | -0.333 | 0.00656 | -0.011 | -50.778
-3 | -0.272 | 0.00637 | -0.012 | -42.636
-2.5 | -0.211 | 0.00556 | -0.014 | -37.877
-2 | -0.149 | 0.00599 | -0.015 | -24.801
-1.5 | -0.086 | 0.00588 | -0.017 | -14.594
-1 | -0.023 | 0.00581 | -0.018 | -3.967
-0.5 | 0.04 | 0.00588 | -0.019 | 6.75
0 | 0.103 | 0.00597 | -0.021 | 17.168
0.5 | 0.165 | 0.0056 | -0.022 | 29.478
1 | 0.227 | 0.00532 | -0.024 | 42.699
1.5 | 0.289 | 0.00595 | -0.025 | 48.597
2 | 0.351 | 0.00608 | -0.026 | 57.831
2.5 | 0.413 | 0.00585 | -0.028 | 70.698
3 | 0.473 | 0.0061 | -0.029 | 77.582
3.5 | 0.533 | 0.00723 | -0.03 | 73.631
4 | 0.593 | 0.00746 | -0.032 | 79.453
4.5 | 0.652 | 0.0077 | -0.033 | 84.608
5 | 0.71 | 0.00795 | -0.034 | 89.341
5.5 | 0.767 | 0.00825 | -0.036 | 93.077
6 | 0.824 | 0.00857 | -0.037 | 96.078
6.5 | 0.879 | 0.0089 | -0.038 | 98.772
7 | 0.933 | 0.00925 | -0.04 | 100.838
7.5 | 0.985 | 0.00963 | -0.041 | 102.211
8 | 1.035 | 0.00999 | -0.042 | 103.636
8.5 | 1.084 | 0.01038 | -0.044 | 104.39
9 | 1.129 | 0.01082 | -0.045 | 104.346
9.5 | 1.171 | 0.01129 | -0.046 | 103.726
10 | 1.21 | 0.01176 | -0.047 | 102.891
10.5 | 1.246 | 0.0123 | -0.048 | 101.286
11 | 1.278 | 0.01282 | -0.05 | 99.706
11.5 | 1.307 | 0.01342 | -0.051 | 97.349
12 | 1.332 | 0.01401 | -0.052 | 95.057
12.5 | 1.353 | 0.01466 | -0.053 | 92.279
13 | 1.37 | 0.01538 | -0.054 | 89.122
13.5 | 1.384 | 0.01619 | -0.056 | 85.461
14 | 1.393 | 0.01711 | -0.057 | 81.436
14.5 | 1.399 | 0.01795 | -0.058 | 77.925
15 | 1.401 | 0.019 | -0.059 | 73.716
15.5 | 1.399 | 0.02016 | -0.06 | 69.382
16 | 1.393 | 0.02152 | -0.061 | 64.75
16.5 | 1.385 | 0.02271 | -0.062 | 60.969
17 | 1.374 | 0.02408 | -0.063 | 57.04
17.5 | 1.358 | 0.02602 | -0.064 | 52.189
18 | 1.341 | 0.02772 | -0.065 | 48.378
18.5 | 1.321 | 0.02963 | -0.065 | 44.583
19 | 1.302 | 0.0307 | -0.066 | 42.398
19.5 | 1.276 | 0.03419 | -0.067 | 37.302
20 | 1.25 | 0.03702 | -0.068 | 33.753

## 138. Re 18M Mach 0.00 (2)
BIGFOIL.COM POLAR EXPORT
NACA66-119 a=0.8
NACA66-119 a=0.8 |  |  |  | Cl Max: | 1.6029 | at alpha= | 20 | deg
XFOIL ncrit=9 |  |  |  | L/D Max: | 81.4412 | at alpha= | 8.5 | deg
Re: | 18000000 |  |  | Cd Min: | 0.03607 | at alpha= | 20 | deg
Mach: | 0 |  |  | Cl=0 at alpha= | -0.93313 | deg
|  |  |  | @ Cl=0.1, Cd= | 0.0028402
|  |  |  | @ Cl=0.4, Cd= | 0.0057969
|  |  |  | @ Cl=0.6, Cd= | 0.007818
alpha (deg) | Cl | Cd | Cm | Cl/Cd
-20 | -1.5272 | 0.03025 | -0.0682 | -50.486
-19.5 | -1.504 | 0.02833 | -0.0669 | -53.0886
-19 | -1.4782 | 0.02659 | -0.0657 | -55.5923
-18.5 | -1.4503 | 0.02506 | -0.0644 | -57.8731
-18 | -1.4221 | 0.02358 | -0.0631 | -60.3096
-17.5 | -1.3901 | 0.02237 | -0.0619 | -62.1413
-17 | -1.3614 | 0.02099 | -0.0603 | -64.8595
-16.5 | -1.3271 | 0.01996 | -0.0592 | -66.488
-15 | -1.2277 | 0.01685 | -0.0547 | -72.8605
-14.5 | -1.192 | 0.01599 | -0.0532 | -74.5466
-14 | -1.1583 | 0.01507 | -0.0514 | -76.8613
-13.5 | -1.1222 | 0.01427 | -0.0498 | -78.6405
-13 | -1.0865 | 0.01347 | -0.0481 | -80.6607
-12.5 | -1.0487 | 0.01279 | -0.0465 | -81.9937
-12 | -1.0097 | 0.01217 | -0.045 | -82.9663
-11.5 | -0.9711 | 0.01155 | -0.0434 | -84.0779
-11 | -0.9301 | 0.011 | -0.0421 | -84.5545
-10.5 | -0.8901 | 0.01044 | -0.0405 | -85.2586
-10 | -0.8518 | 0.00986 | -0.0386 | -86.3895
-9.5 | -0.8106 | 0.00939 | -0.0371 | -86.3259
-9 | -0.7693 | 0.00895 | -0.0354 | -85.9553
-8.5 | -0.7276 | 0.00855 | -0.0338 | -85.0994
-8 | -0.6857 | 0.00819 | -0.0321 | -83.7241
-7.5 | -0.6446 | 0.00783 | -0.0302 | -82.3244
-7 | -0.6059 | 0.00746 | -0.0276 | -81.2198
-6.5 | -0.57 | 0.0072 | -0.0243 | -79.1667
-6 | -0.5244 | 0.007 | -0.0229 | -74.9143
-5.5 | -0.4746 | 0.00677 | -0.0224 | -70.1034
-5 | -0.4234 | 0.00654 | -0.0221 | -64.7401
-4.5 | -0.3706 | 0.00635 | -0.0222 | -58.3622
-4 | -0.3171 | 0.00615 | -0.0224 | -51.561
-3.5 | -0.2637 | 0.00595 | -0.0226 | -44.3193
-3 | -0.2132 | 0.00562 | -0.0222 | -37.9359
-1.5 | -0.0586 | 0.00441 | -0.0219 | -13.288
-1 | -0.0065 | 0.00396 | -0.0219 | -1.6414
-0.5 | 0.0421 | 0.00312 | -0.0215 | 13.4936
0 | 0.0985 | 0.00284 | -0.0223 | 34.6831
0.5 | 0.1588 | 0.00285 | -0.0238 | 55.7193
1 | 0.2105 | 0.0034 | -0.0238 | 61.9118
1.5 | 0.2531 | 0.00426 | -0.022 | 59.4131
2 | 0.3016 | 0.00475 | -0.0213 | 63.4947
2.5 | 0.3497 | 0.00519 | -0.0205 | 67.3796
3 | 0.3918 | 0.00571 | -0.0185 | 68.6165
3.5 | 0.4333 | 0.00615 | -0.0163 | 70.4553
4 | 0.4688 | 0.00656 | -0.0128 | 71.4634
4.5 | 0.4981 | 0.00694 | -0.008 | 71.7723
5 | 0.5382 | 0.00729 | -0.0057 | 73.8272
5.5 | 0.5797 | 0.00764 | -0.0037 | 75.877
6 | 0.6219 | 0.00801 | -0.0019 | 77.6404
6.5 | 0.6639 | 0.0084 | -0.0001 | 79.0357
7 | 0.7072 | 0.00878 | 0.0013 | 80.5467
7.5 | 0.7483 | 0.00923 | 0.0031 | 81.0726
8 | 0.7888 | 0.00972 | 0.0048 | 81.1523
8.5 | 0.8307 | 0.0102 | 0.0063 | 81.4412
9 | 0.8711 | 0.01073 | 0.008 | 81.1836
9.5 | 0.9129 | 0.01124 | 0.0093 | 81.2189
10 | 0.9511 | 0.01189 | 0.0112 | 79.9916
10.5 | 0.9905 | 0.01253 | 0.0128 | 79.0503
11 | 1.029 | 0.01321 | 0.0144 | 77.8955
11.5 | 1.0688 | 0.01385 | 0.0158 | 77.1697
12 | 1.106 | 0.0146 | 0.0174 | 75.7534
12.5 | 1.1441 | 0.01535 | 0.0189 | 74.5342
13 | 1.1789 | 0.01627 | 0.0207 | 72.4585
13.5 | 1.2148 | 0.01717 | 0.0222 | 70.7513
14 | 1.2503 | 0.01813 | 0.0238 | 68.963
14.5 | 1.2848 | 0.01914 | 0.0253 | 67.1264
15 | 1.3201 | 0.02012 | 0.0266 | 65.6113
15.5 | 1.3529 | 0.02128 | 0.0281 | 63.5761
16 | 1.387 | 0.02241 | 0.0294 | 61.892
16.5 | 1.4178 | 0.02372 | 0.0309 | 59.7723
17 | 1.4465 | 0.02519 | 0.0325 | 57.4236
17.5 | 1.4751 | 0.02674 | 0.0339 | 55.1645
18 | 1.504 | 0.02828 | 0.0352 | 53.1825
18.5 | 1.5284 | 0.03016 | 0.0368 | 50.6764
19 | 1.552 | 0.03215 | 0.0382 | 48.2737
19.5 | 1.5782 | 0.03404 | 0.0393 | 46.3631
20 | 1.6029 | 0.03607 | 0.0402 | 44.4386

## 139. Re 18M Mach 0.10 (1)
BIGFOIL.COM POLAR EXPORT
NACA66-119 a=0.8
NACA66-119 a=0.8 |  |  |  | Cl Max: | 1.383 | at alpha= | 14.5 | deg
JavaFoil+Calcfoil stall+Eppler ext transition |  |  |  | L/D Max: | 103.693 | at alpha= | 9 | deg
Re: | 18000000 |  |  | Cd Min: | 0.0052 | at alpha= | -2.5 | deg
Mach: | 0.1 |  |  | Cl=0 at alpha= | -0.81746 | deg
|  |  |  | @ Cl=0.1, Cd= | 0.0059257
|  |  |  | @ Cl=0.4, Cd= | 0.0059284
|  |  |  | @ Cl=0.6, Cd= | 0.0075192
alpha (deg) | Cl | Cd | Cm | Cl/Cd
-20 | -1.11 | 0.04103 | 0.03 | -27.046
-19.5 | -1.14 | 0.03536 | 0.029 | -32.257
-19 | -1.166 | 0.03221 | 0.028 | -36.189
-18.5 | -1.191 | 0.02856 | 0.027 | -41.698
-18 | -1.212 | 0.02609 | 0.026 | -46.449
-17.5 | -1.229 | 0.02403 | 0.025 | -51.153
-17 | -1.242 | 0.02305 | 0.024 | -53.878
-16.5 | -1.253 | 0.02161 | 0.023 | -57.952
-16 | -1.261 | 0.02009 | 0.022 | -62.745
-15.5 | -1.265 | 0.01871 | 0.021 | -67.623
-15 | -1.265 | 0.01766 | 0.019 | -71.629
-14.5 | -1.261 | 0.0167 | 0.018 | -75.509
-14 | -1.253 | 0.01573 | 0.017 | -79.666
-13.5 | -1.241 | 0.01493 | 0.016 | -83.084
-13 | -1.221 | 0.01415 | 0.015 | -86.299
-12.5 | -1.198 | 0.01345 | 0.013 | -89.041
-12 | -1.171 | 0.01279 | 0.012 | -91.565
-11.5 | -1.141 | 0.01224 | 0.011 | -93.226
-11 | -1.107 | 0.01166 | 0.01 | -94.948
-10.5 | -1.071 | 0.01118 | 0.008 | -95.743
-10 | -1.031 | 0.01071 | 0.007 | -96.311
-9.5 | -0.989 | 0.01021 | 0.006 | -96.92
-9 | -0.944 | 0.00983 | 0.004 | -96.103
-8.5 | -0.897 | 0.00942 | 0.003 | -95.18
-8 | -0.848 | 0.00903 | 0.002 | -93.82
-7.5 | -0.796 | 0.00868 | 0 | -91.673
-7 | -0.743 | 0.00832 | -0.001 | -89.248
-6.5 | -0.688 | 0.00799 | -0.003 | -86.163
-6 | -0.632 | 0.00772 | -0.004 | -81.795
-5.5 | -0.574 | 0.00743 | -0.005 | -77.23
-5 | -0.515 | 0.00721 | -0.007 | -71.522
-4.5 | -0.456 | 0.00698 | -0.008 | -65.278
-4 | -0.396 | 0.00678 | -0.01 | -58.318
-3.5 | -0.334 | 0.0066 | -0.011 | -50.675
-3 | -0.273 | 0.00641 | -0.012 | -42.585
-2.5 | -0.211 | 0.0052 | -0.014 | -40.678
-2 | -0.149 | 0.00595 | -0.015 | -25.083
-1.5 | -0.086 | 0.00592 | -0.017 | -14.572
-1 | -0.023 | 0.0059 | -0.018 | -3.93
-0.5 | 0.04 | 0.00584 | -0.02 | 6.836
0 | 0.103 | 0.00593 | -0.021 | 17.387
0.5 | 0.166 | 0.00558 | -0.022 | 29.698
1 | 0.228 | 0.00589 | -0.024 | 38.775
1.5 | 0.291 | 0.00595 | -0.025 | 48.907
2 | 0.353 | 0.00608 | -0.026 | 58.019
2.5 | 0.415 | 0.00588 | -0.028 | 70.553
3 | 0.475 | 0.00612 | -0.029 | 77.686
3.5 | 0.535 | 0.00727 | -0.03 | 73.661
4 | 0.595 | 0.0075 | -0.032 | 79.425
4.5 | 0.655 | 0.00773 | -0.033 | 84.749
5 | 0.713 | 0.00801 | -0.035 | 89.084
5.5 | 0.771 | 0.00828 | -0.036 | 93.061
6 | 0.827 | 0.00863 | -0.037 | 95.892
6.5 | 0.882 | 0.00898 | -0.039 | 98.309
7 | 0.936 | 0.00931 | -0.04 | 100.53
7.5 | 0.988 | 0.00969 | -0.041 | 101.975
8 | 1.039 | 0.01012 | -0.042 | 102.66
8.5 | 1.087 | 0.01049 | -0.044 | 103.586
9 | 1.132 | 0.01092 | -0.045 | 103.693
9.5 | 1.174 | 0.01142 | -0.046 | 102.799
10 | 1.212 | 0.01188 | -0.047 | 102.017
10.5 | 1.247 | 0.01243 | -0.049 | 100.282
11 | 1.278 | 0.01302 | -0.05 | 98.167
11.5 | 1.305 | 0.01359 | -0.051 | 96.015
12 | 1.329 | 0.01423 | -0.052 | 93.342
12.5 | 1.348 | 0.01478 | -0.053 | 91.212
13 | 1.363 | 0.0157 | -0.055 | 86.798
13.5 | 1.374 | 0.01645 | -0.056 | 83.518
14 | 1.381 | 0.01741 | -0.057 | 79.316
14.5 | 1.383 | 0.01829 | -0.058 | 75.634
15 | 1.382 | 0.01939 | -0.059 | 71.268
15.5 | 1.376 | 0.02061 | -0.06 | 66.771
16 | 1.367 | 0.02181 | -0.061 | 62.695
16.5 | 1.354 | 0.02334 | -0.062 | 58.013
17 | 1.339 | 0.02483 | -0.063 | 53.904
17.5 | 1.318 | 0.0269 | -0.064 | 49.017
18 | 1.296 | 0.02884 | -0.065 | 44.946
18.5 | 1.272 | 0.03112 | -0.065 | 40.875
19 | 1.246 | 0.03346 | -0.066 | 37.227
19.5 | 1.216 | 0.0364 | -0.067 | 33.411

## 140. Re 18M Mach 0.10 (2)
BIGFOIL.COM POLAR EXPORT
NACA66-119 a=0.8
NACA66-119 a=0.8 |  |  |  | Cl Max: | 1.6072 | at alpha= | 20 | deg
XFOIL ncrit=9 |  |  |  | L/D Max: | 80.3095 | at alpha= | 8.5 | deg
Re: | 18000000 |  |  | Cd Min: | 0.03731 | at alpha= | 20 | deg
Mach: | 0.1 |  |  | Cl=0 at alpha= | -0.93416 | deg
|  |  |  | @ Cl=0.1, Cd= | 0.0028302
|  |  |  | @ Cl=0.4, Cd= | 0.005805
|  |  |  | @ Cl=0.6, Cd= | 0.0079176
alpha (deg) | Cl | Cd | Cm | Cl/Cd
-20 | -1.529 | 0.03153 | -0.0716 | -48.4935
-19.5 | -1.5037 | 0.02962 | -0.0705 | -50.7664
-19 | -1.4806 | 0.02762 | -0.069 | -53.6061
-18.5 | -1.4548 | 0.02587 | -0.0675 | -56.235
-18 | -1.4235 | 0.02446 | -0.0663 | -58.1971
-17.5 | -1.3948 | 0.023 | -0.0647 | -60.6435
-17 | -1.363 | 0.0217 | -0.0633 | -62.8111
-16.5 | -1.3313 | 0.02047 | -0.0618 | -65.0366
-16 | -1.2982 | 0.01935 | -0.0602 | -67.0904
-15.5 | -1.2635 | 0.01831 | -0.0588 | -69.006
-15 | -1.2289 | 0.01732 | -0.0572 | -70.9527
-14.5 | -1.1942 | 0.01638 | -0.0555 | -72.906
-14 | -1.1598 | 0.01543 | -0.0537 | -75.1653
-13.5 | -1.1234 | 0.0146 | -0.052 | -76.9452
-13 | -1.0885 | 0.01374 | -0.05 | -79.2213
-12.5 | -1.0494 | 0.01307 | -0.0485 | -80.2907
-12 | -1.0115 | 0.01238 | -0.0468 | -81.7044
-11.5 | -0.971 | 0.01178 | -0.0453 | -82.4278
-11 | -0.9309 | 0.01118 | -0.0438 | -83.2648
-10.5 | -0.8904 | 0.01061 | -0.0422 | -83.9208
-10 | -0.8509 | 0.01003 | -0.0403 | -84.8355
-9.5 | -0.81 | 0.00953 | -0.0386 | -84.9948
-9 | -0.7689 | 0.00906 | -0.0369 | -84.8675
-8.5 | -0.727 | 0.00865 | -0.0352 | -84.0462
-8 | -0.6846 | 0.00827 | -0.0335 | -82.7811
-7.5 | -0.6427 | 0.00791 | -0.0317 | -81.2516
-7 | -0.6027 | 0.00753 | -0.0293 | -80.0398
-6.5 | -0.5645 | 0.00721 | -0.0264 | -78.294
-6 | -0.5243 | 0.00702 | -0.0238 | -74.6866
-5.5 | -0.4748 | 0.0068 | -0.0231 | -69.8235
-5 | -0.4238 | 0.00657 | -0.0227 | -64.5053
-4.5 | -0.371 | 0.00637 | -0.0227 | -58.2418
-4 | -0.3175 | 0.00617 | -0.0229 | -51.4587
-3.5 | -0.2639 | 0.00597 | -0.023 | -44.2044
-3 | -0.2132 | 0.00564 | -0.0226 | -37.8014
-2 | -0.1116 | 0.00478 | -0.0219 | -23.3473
-1.5 | -0.0586 | 0.00441 | -0.0221 | -13.288
-1 | -0.0064 | 0.00396 | -0.0221 | -1.6162
-0.5 | 0.0422 | 0.0031 | -0.0216 | 13.6129
0 | 0.0991 | 0.00283 | -0.0225 | 35.0177
0.5 | 0.16 | 0.00284 | -0.024 | 56.338
1 | 0.2121 | 0.00338 | -0.024 | 62.7515
2 | 0.3027 | 0.00476 | -0.0213 | 63.5924
2.5 | 0.3508 | 0.0052 | -0.0204 | 67.4615
3 | 0.3925 | 0.00572 | -0.0182 | 68.6189
3.5 | 0.4331 | 0.00618 | -0.0158 | 70.0809
4 | 0.4631 | 0.00657 | -0.0111 | 70.4871
4.5 | 0.4949 | 0.007 | -0.0068 | 70.7
5 | 0.5358 | 0.00735 | -0.0046 | 72.898
5.5 | 0.5779 | 0.00772 | -0.0026 | 74.8575
6 | 0.6204 | 0.0081 | -0.0008 | 76.5926
6.5 | 0.6624 | 0.0085 | 0.001 | 77.9294
7 | 0.7052 | 0.00891 | 0.0026 | 79.147
7.5 | 0.7477 | 0.00935 | 0.0042 | 79.9679
8 | 0.7878 | 0.00987 | 0.0061 | 79.8176
8.5 | 0.8304 | 0.01034 | 0.0075 | 80.3095
9 | 0.8709 | 0.0109 | 0.0092 | 79.8991
9.5 | 0.9127 | 0.01144 | 0.0107 | 79.7815
10 | 0.9514 | 0.0121 | 0.0125 | 78.6281
10.5 | 0.9906 | 0.01277 | 0.0142 | 77.5724
11 | 1.03 | 0.01345 | 0.0158 | 76.5799
11.5 | 1.0701 | 0.01411 | 0.0173 | 75.8398
12 | 1.1072 | 0.01489 | 0.019 | 74.3586
12.5 | 1.1462 | 0.01565 | 0.0205 | 73.2396
13 | 1.1801 | 0.01664 | 0.0225 | 70.9195
13.5 | 1.2175 | 0.01753 | 0.024 | 69.4524
14 | 1.2514 | 0.0186 | 0.0258 | 67.2796
14.5 | 1.2885 | 0.01954 | 0.0271 | 65.9417
15 | 1.3215 | 0.02069 | 0.0288 | 63.8714
15.5 | 1.3571 | 0.02177 | 0.0302 | 62.3381
16 | 1.3877 | 0.02315 | 0.0319 | 59.9438
16.5 | 1.422 | 0.02433 | 0.0332 | 58.4464
17 | 1.4472 | 0.02609 | 0.0352 | 55.4695
17.5 | 1.4787 | 0.02754 | 0.0365 | 53.6928
18 | 1.5051 | 0.02931 | 0.0381 | 51.3511
18.5 | 1.5303 | 0.03124 | 0.0396 | 48.9853
19 | 1.5556 | 0.03323 | 0.041 | 46.8131
19.5 | 1.5787 | 0.03544 | 0.0423 | 44.5457
20 | 1.6072 | 0.03731 | 0.0431 | 43.0769

## 141. Re 18M Mach 0.25 (1)
BIGFOIL.COM POLAR EXPORT
NACA66-119 a=0.8
NACA66-119 a=0.8 |  |  |  | Cl Max: | 1.299 | at alpha= | 12.5 | deg
JavaFoil+Calcfoil stall+Eppler ext transition |  |  |  | L/D Max: | 99.848 | at alpha= | 8 | deg
Re: | 18000000 |  |  | Cd Min: | 0.00541 | at alpha= | -2 | deg
Mach: | 0.25 |  |  | Cl=0 at alpha= | -0.81539 | deg
|  |  |  | @ Cl=0.1, Cd= | 0.0057377
|  |  |  | @ Cl=0.4, Cd= | 0.0060909
|  |  |  | @ Cl=0.6, Cd= | 0.0076707
alpha (deg) | Cl | Cd | Cm | Cl/Cd
-18.5 | -0.706 | 0.13404 | 0.018 | -5.268
-18 | -0.762 | 0.11903 | 0.018 | -6.402
-17.5 | -0.832 | 0.08963 | 0.02 | -9.288
-17 | -0.968 | 0.03263 | 0.024 | -29.66
-16.5 | -1.021 | 0.02706 | 0.023 | -37.744
-16 | -1.062 | 0.025 | 0.022 | -42.454
-15.5 | -1.099 | 0.02227 | 0.021 | -49.341
-15 | -1.127 | 0.02062 | 0.02 | -54.666
-14.5 | -1.149 | 0.01914 | 0.019 | -60.02
-14 | -1.164 | 0.01779 | 0.017 | -65.433
-13.5 | -1.172 | 0.01658 | 0.016 | -70.666
-13 | -1.168 | 0.01562 | 0.015 | -74.776
-12.5 | -1.159 | 0.01464 | 0.014 | -79.173
-12 | -1.144 | 0.01387 | 0.012 | -82.455
-11.5 | -1.124 | 0.01313 | 0.011 | -85.566
-11 | -1.099 | 0.01251 | 0.01 | -87.804
-10.5 | -1.069 | 0.01195 | 0.008 | -89.423
-10 | -1.035 | 0.01131 | 0.007 | -91.477
-9.5 | -0.997 | 0.01085 | 0.006 | -91.865
-9 | -0.955 | 0.01032 | 0.004 | -92.58
-8.5 | -0.91 | 0.00991 | 0.003 | -91.804
-8 | -0.862 | 0.00941 | 0.002 | -91.591
-7.5 | -0.811 | 0.00905 | 0 | -89.686
-7 | -0.758 | 0.00867 | -0.001 | -87.491
-6.5 | -0.703 | 0.00827 | -0.003 | -84.993
-6 | -0.646 | 0.00796 | -0.004 | -81.13
-5.5 | -0.588 | 0.00767 | -0.005 | -76.615
-5 | -0.528 | 0.0074 | -0.007 | -71.375
-4.5 | -0.467 | 0.00718 | -0.008 | -65.074
-4 | -0.405 | 0.00696 | -0.01 | -58.219
-3.5 | -0.343 | 0.00674 | -0.011 | -50.862
-3 | -0.28 | 0.00656 | -0.013 | -42.645
-2.5 | -0.217 | 0.00557 | -0.014 | -38.909
-2 | -0.153 | 0.00541 | -0.016 | -28.29
-1.5 | -0.089 | 0.00607 | -0.017 | -14.612
-1 | -0.024 | 0.00598 | -0.019 | -3.982
-0.5 | 0.041 | 0.00601 | -0.02 | 6.82
0 | 0.106 | 0.00571 | -0.021 | 18.503
0.5 | 0.17 | 0.00594 | -0.023 | 28.607
1 | 0.234 | 0.00598 | -0.024 | 39.153
1.5 | 0.298 | 0.00606 | -0.026 | 49.193
2 | 0.362 | 0.00618 | -0.027 | 58.63
2.5 | 0.426 | 0.00603 | -0.029 | 70.615
3 | 0.487 | 0.00628 | -0.03 | 77.568
3.5 | 0.549 | 0.00747 | -0.031 | 73.472
4 | 0.61 | 0.00771 | -0.033 | 79.22
4.5 | 0.671 | 0.008 | -0.034 | 83.852
5 | 0.731 | 0.00826 | -0.035 | 88.433
5.5 | 0.789 | 0.00861 | -0.037 | 91.674
6 | 0.847 | 0.00897 | -0.038 | 94.344
6.5 | 0.902 | 0.00932 | -0.04 | 96.823
7 | 0.956 | 0.00972 | -0.041 | 98.301
7.5 | 1.008 | 0.01012 | -0.042 | 99.526
8 | 1.057 | 0.01059 | -0.044 | 99.848
8.5 | 1.104 | 0.01108 | -0.045 | 99.626
9 | 1.147 | 0.0115 | -0.046 | 99.689
9.5 | 1.184 | 0.01205 | -0.047 | 98.316
10 | 1.217 | 0.01269 | -0.049 | 95.93
10.5 | 1.245 | 0.01327 | -0.05 | 93.805
11 | 1.268 | 0.01392 | -0.051 | 91.07
11.5 | 1.284 | 0.01464 | -0.052 | 87.734
12 | 1.295 | 0.01527 | -0.054 | 84.786
12.5 | 1.299 | 0.01632 | -0.055 | 79.586
13 | 1.296 | 0.0172 | -0.056 | 75.385
13.5 | 1.286 | 0.01847 | -0.057 | 69.669
14 | 1.27 | 0.01981 | -0.058 | 64.09
14.5 | 1.246 | 0.02106 | -0.059 | 59.187
15 | 1.216 | 0.02261 | -0.06 | 53.778
15.5 | 1.179 | 0.02458 | -0.061 | 47.941
16 | 1.134 | 0.0268 | -0.062 | 42.331
16.5 | 1.076 | 0.0324 | -0.062 | 33.223
17 | 1.023 | 0.03504 | -0.063 | 29.197
17.5 | 0.881 | 0.08699 | -0.053 | 10.128

## 142. Re 18M Mach 0.25 (2)
BIGFOIL.COM POLAR EXPORT
NACA66-119 a=0.8
NACA66-119 a=0.8 |  |  |  | Cl Max: | 1.6083 | at alpha= | 20 | deg
XFOIL ncrit=9 |  |  |  | L/D Max: | 73.4051 | at alpha= | 8 | deg
Re: | 18000000 |  |  | Cd Min: | 0.04664 | at alpha= | 20 | deg
Mach: | 0.25 |  |  | Cl=0 at alpha= | -0.93072 | deg
|  |  |  | @ Cl=0.1, Cd= | 0.0028204
|  |  |  | @ Cl=0.4, Cd= | 0.0058354
|  |  |  | @ Cl=0.6, Cd= | 0.008562
alpha (deg) | Cl | Cd | Cm | Cl/Cd
-20 | -1.5188 | 0.04087 | -0.0908 | -37.1617
-19.5 | -1.5013 | 0.03757 | -0.0893 | -39.9601
-19 | -1.4849 | 0.03443 | -0.0874 | -43.1281
-18.5 | -1.4591 | 0.03201 | -0.0856 | -45.5826
-18 | -1.4352 | 0.02962 | -0.0835 | -48.4537
-17.5 | -1.4086 | 0.0275 | -0.0813 | -51.2218
-17 | -1.3772 | 0.02571 | -0.0792 | -53.5667
-16.5 | -1.3468 | 0.024 | -0.0769 | -56.1167
-16 | -1.3149 | 0.0224 | -0.0746 | -58.7009
-15.5 | -1.2779 | 0.02112 | -0.0727 | -60.5066
-15 | -1.2439 | 0.01978 | -0.0703 | -62.8868
-14.5 | -1.2049 | 0.01871 | -0.0684 | -64.3987
-14 | -1.1691 | 0.01753 | -0.0661 | -66.6914
-13.5 | -1.1316 | 0.01649 | -0.0638 | -68.6234
-13 | -1.0936 | 0.01551 | -0.0616 | -70.5093
-12.5 | -1.0568 | 0.01456 | -0.0591 | -72.5824
-12 | -1.0162 | 0.01377 | -0.057 | -73.7981
-11.5 | -0.9763 | 0.01297 | -0.0549 | -75.2737
-11 | -0.9339 | 0.01228 | -0.053 | -76.0505
-10 | -0.85 | 0.01097 | -0.049 | -77.484
-9.5 | -0.8073 | 0.01038 | -0.047 | -77.7746
-9 | -0.7654 | 0.0098 | -0.0449 | -78.102
-8.5 | -0.7224 | 0.00929 | -0.0429 | -77.761
-8 | -0.6782 | 0.00883 | -0.0411 | -76.8063
-7.5 | -0.6332 | 0.00841 | -0.0394 | -75.2913
-7 | -0.5902 | 0.00796 | -0.0373 | -74.1457
-6.5 | -0.5471 | 0.00757 | -0.0351 | -72.2721
-6 | -0.504 | 0.00722 | -0.0328 | -69.8061
-5.5 | -0.4639 | 0.00691 | -0.0298 | -67.1346
-5 | -0.423 | 0.0067 | -0.0268 | -63.1343
-4.5 | -0.371 | 0.0065 | -0.0261 | -57.0769
-4 | -0.3179 | 0.00628 | -0.0257 | -50.621
-3.5 | -0.2637 | 0.00608 | -0.0256 | -43.3717
-3 | -0.2129 | 0.00575 | -0.0248 | -37.0261
-2.5 | -0.1631 | 0.0053 | -0.0239 | -30.7736
-1.5 | -0.0588 | 0.00442 | -0.0231 | -13.3032
-1 | -0.0069 | 0.00389 | -0.0228 | -1.7738
-0.5 | 0.0429 | 0.00304 | -0.0221 | 14.1118
0 | 0.1027 | 0.00281 | -0.0232 | 36.548
0.5 | 0.1658 | 0.00283 | -0.0249 | 58.5866
1 | 0.2205 | 0.00329 | -0.025 | 67.0213
1.5 | 0.2637 | 0.00416 | -0.023 | 63.3894
2 | 0.3092 | 0.00478 | -0.0213 | 64.6862
2.5 | 0.3565 | 0.00524 | -0.0198 | 68.0344
3 | 0.3961 | 0.00576 | -0.0168 | 68.7674
3.5 | 0.4204 | 0.00623 | -0.0106 | 67.4799
4 | 0.4442 | 0.00684 | -0.0045 | 64.9415
4.5 | 0.4799 | 0.00737 | -0.0009 | 65.1153
5 | 0.523 | 0.00778 | 0.0012 | 67.2237
5.5 | 0.5668 | 0.0082 | 0.0031 | 69.122
6 | 0.6099 | 0.00867 | 0.0051 | 70.346
6.5 | 0.6542 | 0.00913 | 0.0068 | 71.6539
7 | 0.6987 | 0.0096 | 0.0085 | 72.7812
7.5 | 0.7405 | 0.01017 | 0.0106 | 72.8122
8 | 0.7847 | 0.01069 | 0.0122 | 73.4051
8.5 | 0.8266 | 0.0113 | 0.0142 | 73.1504
9 | 0.8695 | 0.0119 | 0.016 | 73.0672
9.5 | 0.9105 | 0.0126 | 0.0181 | 72.2619
10 | 0.9525 | 0.01329 | 0.0199 | 71.6704
10.5 | 0.9923 | 0.0141 | 0.022 | 70.3759
11 | 1.0351 | 0.01483 | 0.0237 | 69.7977
11.5 | 1.0736 | 0.01576 | 0.0259 | 68.1218
12 | 1.1146 | 0.01661 | 0.0277 | 67.1042
12.5 | 1.1515 | 0.01767 | 0.03 | 65.1669
13 | 1.1896 | 0.01872 | 0.0321 | 63.547
13.5 | 1.2258 | 0.01992 | 0.0343 | 61.5361
14 | 1.266 | 0.02097 | 0.036 | 60.372
14.5 | 1.301 | 0.02232 | 0.0382 | 58.2885
15 | 1.3378 | 0.02361 | 0.0402 | 56.6624
15.5 | 1.3702 | 0.02519 | 0.0424 | 54.3946
16 | 1.4025 | 0.02685 | 0.0446 | 52.2346
16.5 | 1.4323 | 0.02874 | 0.0468 | 49.8365
17 | 1.4588 | 0.03085 | 0.0492 | 47.2869
17.5 | 1.4909 | 0.03276 | 0.051 | 45.5098
18 | 1.5176 | 0.03509 | 0.053 | 43.2488
18.5 | 1.5423 | 0.03762 | 0.0549 | 40.9968
19 | 1.5678 | 0.04023 | 0.0565 | 38.9709
19.5 | 1.588 | 0.04336 | 0.0581 | 36.6236
20 | 1.6083 | 0.04664 | 0.0593 | 34.4833

## 143. Re 18M Mach 0.50 (1)
BIGFOIL.COM POLAR EXPORT
NACA66-119 a=0.8
NACA66-119 a=0.8 |  |  |  | Cl Max: | 1.176 | at alpha= | 20 | deg
JavaFoil+Calcfoil stall+Eppler ext transition |  |  |  | L/D Max: | 86.825 | at alpha= | 6.5 | deg
Re: | 18000000 |  |  | Cd Min: | 0.00584 | at alpha= | -2 | deg
Mach: | 0.5 |  |  | Cl=0 at alpha= | -0.81944 | deg
|  |  |  | @ Cl=0.1, Cd= | 0.0062556
|  |  |  | @ Cl=0.4, Cd= | 0.0063179
|  |  |  | @ Cl=0.6, Cd= | 0.0084312
alpha (deg) | Cl | Cd | Cm | Cl/Cd
-20 | -1.087 | 0.20553 | 0.022 | -5.289
-19.5 | -1.062 | 0.17717 | 0.022 | -5.996
-19 | -1.034 | 0.16894 | 0.021 | -6.121
-18.5 | -1.004 | 0.16486 | 0.02 | -6.09
-18 | -0.976 | 0.15548 | 0.019 | -6.275
-17.5 | -0.949 | 0.14785 | 0.018 | -6.421
-17 | -0.921 | 0.14022 | 0.017 | -6.567
-16.5 | -0.891 | 0.13469 | 0.016 | -6.617
-16 | -0.861 | 0.13196 | 0.015 | -6.527
-15.5 | -0.849 | 0.10117 | 0.016 | -8.395
-15 | -0.84 | 0.08127 | 0.017 | -10.332
-14.5 | -0.892 | 0.03602 | 0.02 | -24.754
-14 | -0.88 | 0.02616 | 0.019 | -33.623
-13.5 | -0.851 | 0.02361 | 0.018 | -36.03
-13 | -0.698 | 0.08526 | 0.01 | -8.184
-12.5 | -0.781 | 0.0238 | 0.015 | -32.835
-12 | -0.755 | 0.02035 | 0.014 | -37.11
-11.5 | -0.725 | 0.01829 | 0.012 | -39.645
-11 | -0.694 | 0.01674 | 0.011 | -41.423
-10.5 | -0.662 | 0.01541 | 0.009 | -42.924
-10 | -0.523 | 0.06333 | 0.004 | -8.261
-9.5 | -0.594 | 0.01495 | 0.006 | -39.746
-9 | -0.765 | 0.01388 | 0.005 | -55.094
-8.5 | -0.863 | 0.01266 | 0.003 | -68.146
-8 | -0.868 | 0.01181 | 0.002 | -73.506
-7.5 | -0.845 | 0.01105 | 0 | -76.458
-7 | -0.806 | 0.01043 | -0.001 | -77.312
-6.5 | -0.758 | 0.00986 | -0.003 | -76.918
-6 | -0.703 | 0.00931 | -0.004 | -75.562
-5.5 | -0.644 | 0.00887 | -0.006 | -72.618
-5 | -0.581 | 0.00844 | -0.008 | -68.809
-4.5 | -0.516 | 0.00813 | -0.009 | -63.446
-4 | -0.448 | 0.00782 | -0.011 | -57.316
-3.5 | -0.38 | 0.00752 | -0.012 | -50.516
-3 | -0.31 | 0.00727 | -0.014 | -42.663
-2.5 | -0.24 | 0.00609 | -0.016 | -39.45
-2 | -0.17 | 0.00584 | -0.017 | -29.103
-1.5 | -0.098 | 0.00628 | -0.019 | -15.633
-1 | -0.026 | 0.00617 | -0.021 | -4.283
-0.5 | 0.046 | 0.00621 | -0.022 | 7.346
0 | 0.117 | 0.00627 | -0.024 | 18.698
0.5 | 0.189 | 0.00617 | -0.025 | 30.601
1 | 0.26 | 0.00647 | -0.027 | 40.226
1.5 | 0.331 | 0.00659 | -0.029 | 50.286
2 | 0.402 | 0.00631 | -0.03 | 63.728
2.5 | 0.473 | 0.0067 | -0.032 | 70.59
3 | 0.54 | 0.00814 | -0.033 | 66.355
3.5 | 0.608 | 0.00847 | -0.035 | 71.802
4 | 0.676 | 0.00884 | -0.036 | 76.465
4.5 | 0.741 | 0.00922 | -0.038 | 80.378
5 | 0.805 | 0.00964 | -0.039 | 83.5
5.5 | 0.866 | 0.01013 | -0.041 | 85.491
6 | 0.923 | 0.01067 | -0.042 | 86.571
6.5 | 0.976 | 0.01124 | -0.044 | 86.825
7 | 1.022 | 0.01184 | -0.045 | 86.322
7.5 | 1.058 | 0.01259 | -0.047 | 84.063
8 | 1.08 | 0.01338 | -0.048 | 80.751
8.5 | 1.079 | 0.01424 | -0.05 | 75.752
9 | 1.01 | 0.01546 | -0.051 | 65.363
9.5 | 0.705 | 0.01644 | -0.053 | 42.871
10 | 0.737 | 0.01781 | -0.054 | 41.381
10.5 | 0.766 | 0.02 | -0.055 | 38.293
11 | 0.673 | 0.07066 | -0.033 | 9.531
11.5 | 0.835 | 0.01998 | -0.058 | 41.782
12 | 0.866 | 0.02167 | -0.059 | 39.975
12.5 | 0.896 | 0.0239 | -0.06 | 37.506
13 | 0.921 | 0.02786 | -0.061 | 33.062
13.5 | 0.829 | 0.08391 | -0.044 | 9.881
14 | 0.989 | 0.02792 | -0.064 | 35.431
14.5 | 1.012 | 0.03274 | -0.065 | 30.921
15 | 0.905 | 0.10609 | -0.044 | 8.532
15.5 | 0.93 | 0.11637 | -0.044 | 7.99
16 | 0.951 | 0.13263 | -0.042 | 7.173
16.5 | 0.981 | 0.13587 | -0.044 | 7.222
17 | 1.011 | 0.14262 | -0.046 | 7.092
17.5 | 1.036 | 0.15566 | -0.046 | 6.653
18 | 1.065 | 0.15906 | -0.048 | 6.699
18.5 | 1.094 | 0.16989 | -0.049 | 6.44
19 | 1.122 | 0.18144 | -0.05 | 6.182
19.5 | 1.147 | 0.19916 | -0.05 | 5.761
20 | 1.176 | 0.20547 | -0.052 | 5.722

## 144. Re 18M Mach 0.50 (2)
BIGFOIL.COM POLAR EXPORT
NACA66-119 a=0.8
NACA66-119 a=0.8 |  |  |  | Cl Max: | 1.092 | at alpha= | 12 | deg
XFOIL ncrit=9 |  |  |  | L/D Max: | 82.4202 | at alpha= | 1.5 | deg
Re: | 18000000 |  |  | Cd Min: | 0.12481 | at alpha= | 17 | deg
Mach: | 0.5 |  |  | Cl=0 at alpha= | -0.89097 | deg
|  |  |  | @ Cl=0.1, Cd= | 0.0028479
|  |  |  | @ Cl=0.4, Cd= | 0.0089017
|  |  |  | @ Cl=0.6, Cd= | 0.01228
alpha (deg) | Cl | Cd | Cm | Cl/Cd
-16.5 | -0.6798 | 0.11453 | -0.0847 | -5.9356
-16 | -0.6913 | 0.10299 | -0.0922 | -6.7123
-15.5 | -0.7101 | 0.09069 | -0.1005 | -7.83
-15 | -0.735 | 0.07826 | -0.1088 | -9.3918
-14.5 | -0.7644 | 0.06658 | -0.1158 | -11.4809
-14 | -0.7936 | 0.05631 | -0.1202 | -14.0934
-13.5 | -0.8236 | 0.04722 | -0.1218 | -17.4418
-13 | -0.8535 | 0.03942 | -0.1206 | -21.6514
-12.5 | -0.8819 | 0.03272 | -0.1168 | -26.9529
-12 | -0.8981 | 0.0275 | -0.1112 | -32.6582
-11.5 | -0.9124 | 0.02304 | -0.104 | -39.6007
-11 | -0.9111 | 0.01971 | -0.0966 | -46.2253
-10.5 | -0.8862 | 0.01755 | -0.0904 | -50.4957
-10 | -0.8454 | 0.01611 | -0.0857 | -52.4767
-9.5 | -0.8009 | 0.0149 | -0.0815 | -53.7517
-9 | -0.7535 | 0.01387 | -0.0777 | -54.3259
-8.5 | -0.7052 | 0.01293 | -0.0743 | -54.5398
-8 | -0.6558 | 0.0121 | -0.0711 | -54.1983
-7.5 | -0.6044 | 0.01138 | -0.0683 | -53.1107
-7 | -0.5544 | 0.01065 | -0.0655 | -52.0563
-6.5 | -0.5033 | 0.01 | -0.063 | -50.33
-6 | -0.4532 | 0.00936 | -0.0604 | -48.4188
-5.5 | -0.4019 | 0.0088 | -0.0581 | -45.6705
-5 | -0.3517 | 0.00825 | -0.0557 | -42.6303
-4.5 | -0.3005 | 0.00776 | -0.0536 | -38.7242
-4 | -0.25 | 0.0073 | -0.0513 | -34.2466
-3.5 | -0.2007 | 0.00687 | -0.0488 | -29.214
-3 | -0.1684 | 0.00621 | -0.0432 | -27.1176
-2.5 | -0.1518 | 0.00561 | -0.034 | -27.0588
-2 | -0.1054 | 0.0051 | -0.0309 | -20.6667
-1.5 | -0.0565 | 0.0045 | -0.0284 | -12.5556
-1 | -0.0128 | 0.00353 | -0.0251 | -3.6261
-0.5 | 0.0459 | 0.0029 | -0.0246 | 15.8276
0 | 0.1186 | 0.00283 | -0.0266 | 41.9081
0.5 | 0.1913 | 0.00287 | -0.0286 | 66.6551
1.5 | 0.3099 | 0.00376 | -0.0274 | 82.4202
2 | 0.3419 | 0.00468 | -0.0215 | 73.0556
2.5 | 0.3371 | 0.00552 | -0.008 | 61.0688
3 | 0.3588 | 0.00632 | -0.0004 | 56.7722
3.5 | 0.3701 | 0.00756 | 0.0086 | 48.955
4 | 0.3941 | 0.0087 | 0.015 | 45.2989
4.5 | 0.4251 | 0.00976 | 0.0202 | 43.5553
5 | 0.4722 | 0.01046 | 0.0228 | 45.1434
5.5 | 0.5225 | 0.0111 | 0.0249 | 47.0721
6 | 0.5705 | 0.01185 | 0.0274 | 48.1435
6.5 | 0.6206 | 0.01258 | 0.0297 | 49.3323
7 | 0.6702 | 0.01338 | 0.0321 | 50.0897
7.5 | 0.7187 | 0.01427 | 0.0347 | 50.3644
8 | 0.7688 | 0.01515 | 0.0373 | 50.7459
8.5 | 0.8176 | 0.01614 | 0.0401 | 50.6568
9 | 0.8656 | 0.0172 | 0.0432 | 50.3256
9.5 | 0.9133 | 0.01836 | 0.0464 | 49.744
10 | 0.9621 | 0.01954 | 0.0497 | 49.2375
10.5 | 1.0059 | 0.02102 | 0.0535 | 47.8544
11 | 1.0496 | 0.02261 | 0.0576 | 46.4219
11.5 | 1.0793 | 0.02494 | 0.0628 | 43.2759
12 | 1.092 | 0.02824 | 0.069 | 38.6686
12.5 | 1.0881 | 0.03265 | 0.0754 | 33.3262
13 | 1.072 | 0.03823 | 0.081 | 28.0408
13.5 | 1.0434 | 0.04534 | 0.0849 | 23.0128
14 | 1.0122 | 0.05376 | 0.0864 | 18.8281
14.5 | 0.9755 | 0.06382 | 0.085 | 15.2852
15 | 0.943 | 0.07479 | 0.081 | 12.6086
15.5 | 0.9135 | 0.08668 | 0.0748 | 10.5388
16 | 0.8867 | 0.09927 | 0.067 | 8.9322
16.5 | 0.8642 | 0.11214 | 0.0585 | 7.7064
17 | 0.8465 | 0.12481 | 0.0501 | 6.7823

## 145. Re 20M Mach 0.00 (1)
BIGFOIL.COM POLAR EXPORT
NACA66-119 a=0.8
NACA66-119 a=0.8 |  |  |  | Cl Max: | 1.402 | at alpha= | 15 | deg
JavaFoil+Calcfoil stall+Eppler ext transition |  |  |  | L/D Max: | 106.439 | at alpha= | 9 | deg
Re: | 20000000 |  |  | Cd Min: | 0.00542 | at alpha= | 1 | deg
Mach: | 0 |  |  | Cl=0 at alpha= | -0.81746 | deg
|  |  |  | @ Cl=0.1, Cd= | 0.0061448
|  |  |  | @ Cl=0.4, Cd= | 0.0062887
|  |  |  | @ Cl=0.6, Cd= | 0.0073685
alpha (deg) | Cl | Cd | Cm | Cl/Cd
-20 | -1.171 | 0.03629 | 0.03 | -32.267
-19.5 | -1.194 | 0.03281 | 0.029 | -36.398
-19 | -1.216 | 0.02951 | 0.028 | -41.212
-18.5 | -1.236 | 0.02662 | 0.027 | -46.418
-18 | -1.252 | 0.02455 | 0.026 | -50.999
-17.5 | -1.265 | 0.02275 | 0.025 | -55.602
-17 | -1.273 | 0.02183 | 0.024 | -58.334
-16.5 | -1.28 | 0.02051 | 0.023 | -62.423
-16 | -1.285 | 0.01903 | 0.022 | -67.495
-15.5 | -1.285 | 0.01787 | 0.021 | -71.934
-15 | -1.282 | 0.0169 | 0.019 | -75.872
-14.5 | -1.275 | 0.01601 | 0.018 | -79.613
-14 | -1.265 | 0.01511 | 0.017 | -83.691
-13.5 | -1.249 | 0.01437 | 0.016 | -86.928
-13 | -1.227 | 0.01364 | 0.015 | -89.966
-12.5 | -1.203 | 0.01297 | 0.013 | -92.68
-12 | -1.174 | 0.01239 | 0.012 | -94.78
-11.5 | -1.143 | 0.01183 | 0.011 | -96.563
-11 | -1.108 | 0.01129 | 0.01 | -98.162
-10.5 | -1.071 | 0.01088 | 0.008 | -98.446
-10 | -1.031 | 0.0104 | 0.007 | -99.13
-9.5 | -0.988 | 0.0099 | 0.006 | -99.797
-9 | -0.943 | 0.00954 | 0.004 | -98.846
-8.5 | -0.895 | 0.00919 | 0.003 | -97.397
-8 | -0.845 | 0.0088 | 0.002 | -96.016
-7.5 | -0.794 | 0.00846 | 0 | -93.839
-7 | -0.741 | 0.00812 | -0.001 | -91.15
-6.5 | -0.686 | 0.00779 | -0.003 | -88.066
-6 | -0.629 | 0.00753 | -0.004 | -83.537
-5.5 | -0.572 | 0.00729 | -0.005 | -78.449
-5 | -0.514 | 0.00705 | -0.007 | -72.791
-4.5 | -0.454 | 0.00686 | -0.008 | -66.233
-4 | -0.394 | 0.00664 | -0.009 | -59.287
-3.5 | -0.333 | 0.00646 | -0.011 | -51.538
-3 | -0.272 | 0.00629 | -0.012 | -43.196
-2.5 | -0.211 | 0.00621 | -0.014 | -33.9
-2 | -0.149 | 0.00608 | -0.015 | -24.44
-1.5 | -0.086 | 0.00608 | -0.017 | -14.11
-1 | -0.023 | 0.00596 | -0.018 | -3.87
-0.5 | 0.04 | 0.00604 | -0.019 | 6.572
0 | 0.103 | 0.00615 | -0.021 | 16.687
0.5 | 0.165 | 0.00576 | -0.022 | 28.657
1 | 0.227 | 0.00542 | -0.024 | 41.96
1.5 | 0.289 | 0.00614 | -0.025 | 47.144
2 | 0.352 | 0.00621 | -0.026 | 56.645
2.5 | 0.413 | 0.00631 | -0.028 | 65.507
3 | 0.473 | 0.00607 | -0.029 | 77.926
3.5 | 0.533 | 0.0071 | -0.03 | 75.063
4 | 0.593 | 0.00734 | -0.032 | 80.764
4.5 | 0.652 | 0.00758 | -0.033 | 86.045
5 | 0.71 | 0.00784 | -0.034 | 90.65
5.5 | 0.768 | 0.00811 | -0.036 | 94.67
6 | 0.824 | 0.00842 | -0.037 | 97.894
6.5 | 0.879 | 0.00873 | -0.038 | 100.678
7 | 0.933 | 0.00908 | -0.04 | 102.771
7.5 | 0.985 | 0.00944 | -0.041 | 104.337
8 | 1.036 | 0.00979 | -0.042 | 105.81
8.5 | 1.084 | 0.01021 | -0.044 | 106.17
9 | 1.13 | 0.01061 | -0.045 | 106.439
9.5 | 1.172 | 0.01111 | -0.046 | 105.438
10 | 1.211 | 0.01152 | -0.047 | 105.085
10.5 | 1.246 | 0.01205 | -0.049 | 103.458
11 | 1.279 | 0.01261 | -0.05 | 101.424
11.5 | 1.307 | 0.01316 | -0.051 | 99.385
12 | 1.333 | 0.01374 | -0.052 | 96.951
12.5 | 1.354 | 0.01438 | -0.053 | 94.164
13 | 1.371 | 0.01515 | -0.054 | 90.513
13.5 | 1.385 | 0.01595 | -0.056 | 86.794
14 | 1.394 | 0.01675 | -0.057 | 83.216
14.5 | 1.4 | 0.0177 | -0.058 | 79.074
15 | 1.402 | 0.0186 | -0.059 | 75.353
15.5 | 1.399 | 0.0199 | -0.06 | 70.307
16 | 1.394 | 0.02106 | -0.061 | 66.219
16.5 | 1.386 | 0.02224 | -0.062 | 62.325
17 | 1.374 | 0.02392 | -0.063 | 57.412
17.5 | 1.359 | 0.02541 | -0.064 | 53.483
18 | 1.342 | 0.02704 | -0.065 | 49.63
18.5 | 1.322 | 0.02891 | -0.065 | 45.73
19 | 1.301 | 0.03082 | -0.066 | 42.205
19.5 | 1.277 | 0.03326 | -0.067 | 38.391
20 | 1.251 | 0.03598 | -0.068 | 34.781

## 146. Re 20M Mach 0.00 (2)
BIGFOIL.COM POLAR EXPORT
NACA66-119 a=0.8
NACA66-119 a=0.8 |  |  |  | Cl Max: | 1.6136 | at alpha= | 20 | deg
XFOIL ncrit=9 |  |  |  | L/D Max: | 83.7368 | at alpha= | 8 | deg
Re: | 20000000 |  |  | Cd Min: | 0.03528 | at alpha= | 20 | deg
Mach: | 0 |  |  | Cl=0 at alpha= | -0.96012 | deg
|  |  |  | @ Cl=0.1, Cd= | 0.0031581
|  |  |  | @ Cl=0.4, Cd= | 0.0057891
|  |  |  | @ Cl=0.6, Cd= | 0.0076066
alpha (deg) | Cl | Cd | Cm | Cl/Cd
-20 | -1.536 | 0.02965 | -0.0676 | -51.8044
-19.5 | -1.5114 | 0.02782 | -0.0664 | -54.3278
-19 | -1.4892 | 0.02591 | -0.0648 | -57.4759
-18.5 | -1.4588 | 0.02453 | -0.0637 | -59.47
-18 | -1.4309 | 0.02306 | -0.0623 | -62.0512
-17.5 | -1.3989 | 0.02185 | -0.0611 | -64.0229
-17 | -1.3691 | 0.02055 | -0.0596 | -66.6229
-16.5 | -1.3359 | 0.0195 | -0.0583 | -68.5077
-16 | -1.3035 | 0.0184 | -0.0568 | -70.8424
-15.5 | -1.2684 | 0.01746 | -0.0555 | -72.646
-15 | -1.2342 | 0.01653 | -0.0539 | -74.6642
-14.5 | -1.1988 | 0.01567 | -0.0524 | -76.5029
-14 | -1.1639 | 0.0148 | -0.0507 | -78.6419
-13.5 | -1.1291 | 0.01396 | -0.049 | -80.8811
-13 | -1.0924 | 0.01321 | -0.0473 | -82.6949
-12.5 | -1.0557 | 0.01251 | -0.0456 | -84.3885
-12 | -1.0161 | 0.0119 | -0.0442 | -85.3866
-11.5 | -0.977 | 0.01129 | -0.0426 | -86.5368
-11 | -0.9369 | 0.01073 | -0.0411 | -87.3159
-10.5 | -0.8957 | 0.01023 | -0.0397 | -87.5562
-10 | -0.8569 | 0.00967 | -0.0378 | -88.6143
-9.5 | -0.8166 | 0.00919 | -0.0361 | -88.8575
-9 | -0.7757 | 0.00876 | -0.0344 | -88.5502
-8.5 | -0.7339 | 0.00837 | -0.0327 | -87.6822
-8 | -0.6921 | 0.00801 | -0.031 | -86.4045
-7.5 | -0.6506 | 0.00767 | -0.0291 | -84.824
-7 | -0.6126 | 0.00731 | -0.0263 | -83.803
-6.5 | -0.577 | 0.00709 | -0.0229 | -81.3822
-6 | -0.5283 | 0.00687 | -0.0221 | -76.8996
-5.5 | -0.4776 | 0.00665 | -0.0218 | -71.8195
-5 | -0.4262 | 0.00643 | -0.0216 | -66.283
-4.5 | -0.3729 | 0.00625 | -0.0218 | -59.664
-4 | -0.3193 | 0.00606 | -0.022 | -52.6898
-3.5 | -0.2653 | 0.00588 | -0.0223 | -45.119
-3 | -0.2136 | 0.00556 | -0.0222 | -38.4173
-2 | -0.111 | 0.00477 | -0.0218 | -23.2704
-1.5 | -0.0578 | 0.00444 | -0.022 | -13.018
-1 | -0.0039 | 0.00406 | -0.0224 | -0.96059
-0.5 | 0.045 | 0.00334 | -0.0219 | 13.4731
0.5 | 0.1569 | 0.00297 | -0.0235 | 52.8283
1 | 0.2064 | 0.0036 | -0.0231 | 57.3333
1.5 | 0.2495 | 0.0044 | -0.0214 | 56.7045
2 | 0.2994 | 0.0048 | -0.0209 | 62.375
2.5 | 0.3487 | 0.00518 | -0.0203 | 67.3166
3 | 0.3914 | 0.00571 | -0.0184 | 68.5464
3.5 | 0.4349 | 0.00611 | -0.0166 | 71.1784
4 | 0.4728 | 0.00651 | -0.0136 | 72.6267
4.5 | 0.5038 | 0.00681 | -0.0091 | 73.9794
5 | 0.5437 | 0.00714 | -0.0067 | 76.1485
5.5 | 0.5853 | 0.00748 | -0.0047 | 78.2487
6 | 0.6271 | 0.00784 | -0.0028 | 79.9872
6.5 | 0.6701 | 0.00821 | -0.0012 | 81.62
7 | 0.7125 | 0.0086 | 0.0004 | 82.8488
7.5 | 0.7534 | 0.00906 | 0.0022 | 83.1567
8 | 0.7955 | 0.0095 | 0.0038 | 83.7368
8.5 | 0.8363 | 0.00999 | 0.0055 | 83.7137
9 | 0.8774 | 0.01049 | 0.007 | 83.6416
9.5 | 0.9182 | 0.01102 | 0.0086 | 83.3212
10 | 0.9571 | 0.01164 | 0.0103 | 82.2251
10.5 | 0.9962 | 0.01227 | 0.012 | 81.1899
11 | 1.036 | 0.0129 | 0.0134 | 80.3101
11.5 | 1.0747 | 0.01358 | 0.015 | 79.1384
12 | 1.1137 | 0.01426 | 0.0164 | 78.0996
12.5 | 1.1499 | 0.01507 | 0.0181 | 76.3039
13 | 1.1863 | 0.01591 | 0.0198 | 74.5632
13.5 | 1.2204 | 0.01686 | 0.0216 | 72.3843
14 | 1.2581 | 0.01771 | 0.0228 | 71.039
14.5 | 1.2918 | 0.01876 | 0.0245 | 68.8593
15 | 1.3281 | 0.01969 | 0.0257 | 67.4505
15.5 | 1.3602 | 0.02086 | 0.0273 | 65.2061
16 | 1.394 | 0.02199 | 0.0287 | 63.3925
16.5 | 1.4253 | 0.02328 | 0.0301 | 61.2242
17 | 1.4538 | 0.02472 | 0.0318 | 58.8107
17.5 | 1.4816 | 0.0263 | 0.0334 | 56.3346
18 | 1.5127 | 0.0277 | 0.0345 | 54.6101
18.5 | 1.5354 | 0.02966 | 0.0363 | 51.7667
19 | 1.5631 | 0.03136 | 0.0374 | 49.8438
19.5 | 1.5877 | 0.03333 | 0.0386 | 47.6358
20 | 1.6136 | 0.03528 | 0.0395 | 45.737

## 147. Re 20M Mach 0.10 (1)
BIGFOIL.COM POLAR EXPORT
NACA66-119 a=0.8
NACA66-119 a=0.8 |  |  |  | Cl Max: | 1.384 | at alpha= | 14.5 | deg
JavaFoil+Calcfoil stall+Eppler ext transition |  |  |  | L/D Max: | 105.773 | at alpha= | 9 | deg
Re: | 20000000 |  |  | Cd Min: | 0.00545 | at alpha= | 1 | deg
Mach: | 0.1 |  |  | Cl=0 at alpha= | -0.81746 | deg
|  |  |  | @ Cl=0.1, Cd= | 0.0060981
|  |  |  | @ Cl=0.4, Cd= | 0.0063161
|  |  |  | @ Cl=0.6, Cd= | 0.0074056
alpha (deg) | Cl | Cd | Cm | Cl/Cd
-20 | -1.112 | 0.03955 | 0.03 | -28.111
-19.5 | -1.14 | 0.03537 | 0.029 | -32.234
-19 | -1.167 | 0.03128 | 0.028 | -37.317
-18.5 | -1.192 | 0.0278 | 0.027 | -42.888
-18 | -1.213 | 0.02546 | 0.026 | -47.639
-17.5 | -1.23 | 0.02348 | 0.025 | -52.403
-17 | -1.243 | 0.02251 | 0.024 | -55.224
-16.5 | -1.254 | 0.0211 | 0.023 | -59.404
-16 | -1.262 | 0.01964 | 0.022 | -64.228
-15.5 | -1.266 | 0.01829 | 0.021 | -69.199
-15 | -1.266 | 0.01726 | 0.019 | -73.369
-14.5 | -1.262 | 0.01632 | 0.018 | -77.325
-14 | -1.254 | 0.01538 | 0.017 | -81.546
-13.5 | -1.241 | 0.01461 | 0.016 | -84.97
-13 | -1.222 | 0.01389 | 0.015 | -87.966
-12.5 | -1.199 | 0.01317 | 0.013 | -90.981
-12 | -1.172 | 0.01257 | 0.012 | -93.21
-11.5 | -1.142 | 0.01199 | 0.011 | -95.243
-11 | -1.108 | 0.01147 | 0.01 | -96.642
-10.5 | -1.072 | 0.011 | 0.008 | -97.386
-10 | -1.032 | 0.01051 | 0.007 | -98.198
-9.5 | -0.99 | 0.01004 | 0.006 | -98.639
-9 | -0.945 | 0.00965 | 0.004 | -97.938
-8.5 | -0.898 | 0.00928 | 0.003 | -96.749
-8 | -0.848 | 0.00887 | 0.002 | -95.674
-7.5 | -0.797 | 0.00851 | 0 | -93.565
-7 | -0.743 | 0.00817 | -0.001 | -90.965
-6.5 | -0.688 | 0.00783 | -0.003 | -87.957
-6 | -0.632 | 0.00757 | -0.004 | -83.485
-5.5 | -0.574 | 0.00731 | -0.005 | -78.569
-5 | -0.516 | 0.0071 | -0.007 | -72.633
-4.5 | -0.456 | 0.0069 | -0.008 | -66.111
-4 | -0.396 | 0.00668 | -0.01 | -59.208
-3.5 | -0.335 | 0.00648 | -0.011 | -51.624
-3 | -0.273 | 0.00629 | -0.012 | -43.4
-2.5 | -0.212 | 0.0062 | -0.014 | -34.122
-2 | -0.149 | 0.00613 | -0.015 | -24.374
-1.5 | -0.086 | 0.00605 | -0.017 | -14.272
-1 | -0.023 | 0.00605 | -0.018 | -3.833
-0.5 | 0.04 | 0.00606 | -0.02 | 6.59
0 | 0.103 | 0.0061 | -0.021 | 16.888
0.5 | 0.166 | 0.00576 | -0.022 | 28.797
1 | 0.228 | 0.00545 | -0.024 | 41.914
1.5 | 0.291 | 0.00614 | -0.025 | 47.322
2 | 0.353 | 0.00621 | -0.026 | 56.829
2.5 | 0.415 | 0.00635 | -0.028 | 65.389
3 | 0.475 | 0.00609 | -0.029 | 78.04
3.5 | 0.536 | 0.00716 | -0.031 | 74.81
4 | 0.596 | 0.00739 | -0.032 | 80.567
4.5 | 0.655 | 0.00762 | -0.033 | 85.945
5 | 0.714 | 0.0079 | -0.035 | 90.383
5.5 | 0.771 | 0.00817 | -0.036 | 94.361
6 | 0.828 | 0.00849 | -0.037 | 97.546
6.5 | 0.883 | 0.00881 | -0.039 | 100.207
7 | 0.937 | 0.00914 | -0.04 | 102.466
7.5 | 0.989 | 0.00951 | -0.041 | 103.951
8 | 1.039 | 0.00992 | -0.042 | 104.81
8.5 | 1.087 | 0.01029 | -0.044 | 105.633
9 | 1.133 | 0.01071 | -0.045 | 105.773
9.5 | 1.174 | 0.01122 | -0.046 | 104.657
10 | 1.213 | 0.01166 | -0.048 | 104.027
10.5 | 1.247 | 0.01218 | -0.049 | 102.434
11 | 1.279 | 0.01275 | -0.05 | 100.261
11.5 | 1.306 | 0.01332 | -0.051 | 98.079
12 | 1.329 | 0.01394 | -0.052 | 95.356
12.5 | 1.349 | 0.01453 | -0.054 | 92.825
13 | 1.364 | 0.0154 | -0.055 | 88.587
13.5 | 1.375 | 0.01623 | -0.056 | 84.719
14 | 1.381 | 0.01704 | -0.057 | 81.054
14.5 | 1.384 | 0.01804 | -0.058 | 76.729
15 | 1.383 | 0.01898 | -0.059 | 72.854
15.5 | 1.377 | 0.02038 | -0.06 | 67.576
16 | 1.368 | 0.02134 | -0.061 | 64.125
16.5 | 1.354 | 0.02326 | -0.062 | 58.221
17 | 1.338 | 0.0247 | -0.063 | 54.188
17.5 | 1.32 | 0.02629 | -0.064 | 50.2
18 | 1.298 | 0.02815 | -0.065 | 46.096
18.5 | 1.273 | 0.0303 | -0.066 | 42.026
19 | 1.247 | 0.03255 | -0.066 | 38.314
19.5 | 1.218 | 0.03539 | -0.067 | 34.412

## 148. Re 20M Mach 0.10 (2)
BIGFOIL.COM POLAR EXPORT
NACA66-119 a=0.8
NACA66-119 a=0.8 |  |  |  | Cl Max: | 1.6169 | at alpha= | 20 | deg
XFOIL ncrit=9 |  |  |  | L/D Max: | 82.6482 | at alpha= | 8.5 | deg
Re: | 20000000 |  |  | Cd Min: | 0.03658 | at alpha= | 20 | deg
Mach: | 0.1 |  |  | Cl=0 at alpha= | -0.95918 | deg
|  |  |  | @ Cl=0.1, Cd= | 0.0028214
|  |  |  | @ Cl=0.4, Cd= | 0.0058049
|  |  |  | @ Cl=0.6, Cd= | 0.0077024
alpha (deg) | Cl | Cd | Cm | Cl/Cd
-20 | -1.5366 | 0.03101 | -0.0712 | -49.5518
-19.5 | -1.5136 | 0.02895 | -0.0698 | -52.2832
-19 | -1.4895 | 0.02706 | -0.0683 | -55.0443
-18.5 | -1.4627 | 0.02536 | -0.0669 | -57.6774
-18 | -1.4334 | 0.02389 | -0.0654 | -60
-17.5 | -1.4031 | 0.02251 | -0.064 | -62.3323
-17 | -1.3731 | 0.02115 | -0.0624 | -64.922
-16.5 | -1.3393 | 0.02004 | -0.061 | -66.8313
-16 | -1.3078 | 0.01884 | -0.0592 | -69.4161
-15.5 | -1.2711 | 0.01792 | -0.058 | -70.9319
-15 | -1.238 | 0.01689 | -0.0562 | -73.2978
-14.5 | -1.2002 | 0.01608 | -0.0548 | -74.6393
-14 | -1.1664 | 0.01512 | -0.0529 | -77.1429
-13.5 | -1.1293 | 0.01433 | -0.0513 | -78.8067
-13 | -1.0943 | 0.01349 | -0.0493 | -81.1193
-12.5 | -1.0559 | 0.01279 | -0.0477 | -82.5567
-12 | -1.0176 | 0.01212 | -0.0459 | -83.9604
-11.5 | -0.9781 | 0.01149 | -0.0443 | -85.1262
-11 | -0.937 | 0.01093 | -0.0429 | -85.7274
-10 | -0.8569 | 0.00982 | -0.0394 | -87.2607
-9.5 | -0.8155 | 0.00934 | -0.0378 | -87.3126
-9 | -0.7746 | 0.00888 | -0.036 | -87.2297
-8.5 | -0.7328 | 0.00847 | -0.0342 | -86.5171
-8 | -0.6906 | 0.0081 | -0.0325 | -85.2593
-7.5 | -0.6482 | 0.00775 | -0.0307 | -83.6387
-7 | -0.609 | 0.00738 | -0.0281 | -82.5203
-6.5 | -0.5731 | 0.0071 | -0.0247 | -80.7183
-6 | -0.5285 | 0.00689 | -0.023 | -76.7054
-5.5 | -0.478 | 0.00668 | -0.0225 | -71.5569
-5 | -0.4268 | 0.00645 | -0.0222 | -66.1705
-4.5 | -0.3734 | 0.00627 | -0.0223 | -59.5534
-4 | -0.3198 | 0.00608 | -0.0224 | -52.5987
-3.5 | -0.2655 | 0.0059 | -0.0227 | -45
-3 | -0.2136 | 0.00558 | -0.0225 | -38.2796
-2 | -0.1112 | 0.00477 | -0.022 | -23.3124
-1.5 | -0.0578 | 0.00444 | -0.0222 | -13.018
-1 | -0.004 | 0.00405 | -0.0225 | -0.98765
-0.5 | 0.045 | 0.00331 | -0.022 | 13.5952
0 | 0.0993 | 0.00282 | -0.0225 | 35.2128
0.5 | 0.1582 | 0.00294 | -0.0237 | 53.8095
1 | 0.2082 | 0.00357 | -0.0233 | 58.3193
1.5 | 0.2511 | 0.00438 | -0.0215 | 57.3288
2 | 0.3008 | 0.00479 | -0.021 | 62.7975
2.5 | 0.3497 | 0.00519 | -0.0202 | 67.3796
3 | 0.392 | 0.00573 | -0.0181 | 68.4119
3.5 | 0.4347 | 0.00613 | -0.0161 | 70.9135
4 | 0.4667 | 0.00651 | -0.0118 | 71.6897
4.5 | 0.5001 | 0.00687 | -0.0078 | 72.7948
5 | 0.541 | 0.00721 | -0.0055 | 75.0347
5.5 | 0.5832 | 0.00755 | -0.0036 | 77.245
6 | 0.6251 | 0.00793 | -0.0017 | 78.8272
6.5 | 0.6679 | 0.00832 | 0 | 80.2764
7 | 0.7116 | 0.00871 | 0.0015 | 81.6992
7.5 | 0.7525 | 0.00918 | 0.0034 | 81.9717
8 | 0.7938 | 0.00966 | 0.0051 | 82.1739
8.5 | 0.8364 | 0.01012 | 0.0066 | 82.6482
9 | 0.8762 | 0.01068 | 0.0084 | 82.0412
9.5 | 0.9187 | 0.01119 | 0.0098 | 82.1001
10 | 0.9567 | 0.01187 | 0.0118 | 80.5981
10.5 | 0.9976 | 0.01247 | 0.0133 | 80
11 | 1.0361 | 0.01317 | 0.015 | 78.6712
11.5 | 1.0765 | 0.01382 | 0.0164 | 77.8944
12 | 1.1135 | 0.0146 | 0.0182 | 76.2671
12.5 | 1.152 | 0.01537 | 0.0198 | 74.9512
13 | 1.1861 | 0.01634 | 0.0218 | 72.5887
13.5 | 1.2231 | 0.01722 | 0.0233 | 71.0279
14 | 1.2587 | 0.01821 | 0.025 | 69.1214
14.5 | 1.2954 | 0.01917 | 0.0264 | 67.5743
15 | 1.3295 | 0.02026 | 0.028 | 65.6219
15.5 | 1.3641 | 0.02136 | 0.0294 | 63.8624
16 | 1.3948 | 0.02271 | 0.0312 | 61.4179
16.5 | 1.4289 | 0.02392 | 0.0325 | 59.7366
17 | 1.4541 | 0.02563 | 0.0346 | 56.7343
17.5 | 1.4853 | 0.02709 | 0.036 | 54.8283
18 | 1.5125 | 0.02882 | 0.0375 | 52.4809
18.5 | 1.5404 | 0.03053 | 0.0389 | 50.4553
19 | 1.5651 | 0.03256 | 0.0403 | 48.0682
19.5 | 1.5918 | 0.03446 | 0.0415 | 46.1927
20 | 1.6169 | 0.03658 | 0.0425 | 44.2017

## 149. Re 20M Mach 0.25 (1)
BIGFOIL.COM POLAR EXPORT
NACA66-119 a=0.8
NACA66-119 a=0.8 |  |  |  | Cl Max: | 1.3 | at alpha= | 12.5 | deg
JavaFoil+Calcfoil stall+Eppler ext transition |  |  |  | L/D Max: | 101.837 | at alpha= | 8 | deg
Re: | 20000000 |  |  | Cd Min: | 0.0056 | at alpha= | -2.5 | deg
Mach: | 0.25 |  |  | Cl=0 at alpha= | -0.81539 | deg
|  |  |  | @ Cl=0.1, Cd= | 0.0058977
|  |  |  | @ Cl=0.4, Cd= | 0.0064212
|  |  |  | @ Cl=0.6, Cd= | 0.0075657
alpha (deg) | Cl | Cd | Cm | Cl/Cd
-18.5 | -0.707 | 0.13272 | 0.018 | -5.327
-18 | -0.758 | 0.12313 | 0.018 | -6.158
-17.5 | -0.869 | 0.06175 | 0.023 | -14.071
-17 | -0.966 | 0.0332 | 0.024 | -29.086
-16.5 | -1.023 | 0.02628 | 0.023 | -38.924
-16 | -1.063 | 0.02435 | 0.022 | -43.649
-15.5 | -1.099 | 0.02196 | 0.021 | -50.055
-15 | -1.128 | 0.02013 | 0.02 | -56.028
-14.5 | -1.15 | 0.01871 | 0.019 | -61.473
-14 | -1.165 | 0.0175 | 0.017 | -66.553
-13.5 | -1.173 | 0.01621 | 0.016 | -72.334
-13 | -1.169 | 0.01528 | 0.015 | -76.519
-12.5 | -1.159 | 0.01444 | 0.014 | -80.27
-12 | -1.145 | 0.01358 | 0.012 | -84.278
-11.5 | -1.125 | 0.01291 | 0.011 | -87.112
-11 | -1.1 | 0.01224 | 0.01 | -89.803
-10.5 | -1.07 | 0.01171 | 0.008 | -91.363
-10 | -1.036 | 0.0111 | 0.007 | -93.259
-9.5 | -0.997 | 0.01062 | 0.006 | -93.893
-9 | -0.956 | 0.01011 | 0.004 | -94.546
-8.5 | -0.911 | 0.00969 | 0.003 | -93.964
-8 | -0.863 | 0.00922 | 0.002 | -93.524
-7.5 | -0.812 | 0.00888 | 0 | -91.459
-7 | -0.759 | 0.0085 | -0.001 | -89.257
-6.5 | -0.704 | 0.00813 | -0.003 | -86.53
-6 | -0.647 | 0.00783 | -0.004 | -82.561
-5.5 | -0.588 | 0.00756 | -0.005 | -77.829
-5 | -0.528 | 0.0073 | -0.007 | -72.352
-4.5 | -0.467 | 0.00704 | -0.008 | -66.363
-4 | -0.406 | 0.00683 | -0.01 | -59.407
-3.5 | -0.343 | 0.00664 | -0.011 | -51.636
-3 | -0.28 | 0.00644 | -0.013 | -43.5
-2.5 | -0.217 | 0.0056 | -0.014 | -38.697
-2 | -0.153 | 0.00587 | -0.016 | -26.074
-1.5 | -0.089 | 0.00627 | -0.017 | -14.143
-1 | -0.024 | 0.00613 | -0.019 | -3.885
-0.5 | 0.041 | 0.00617 | -0.02 | 6.645
0 | 0.106 | 0.00587 | -0.021 | 17.978
0.5 | 0.17 | 0.00612 | -0.023 | 27.787
1 | 0.234 | 0.00612 | -0.024 | 38.285
1.5 | 0.298 | 0.00625 | -0.026 | 47.738
2 | 0.362 | 0.00635 | -0.027 | 57.069
2.5 | 0.426 | 0.00647 | -0.029 | 65.815
3 | 0.488 | 0.00624 | -0.03 | 78.126
3.5 | 0.549 | 0.00736 | -0.031 | 74.632
4 | 0.611 | 0.00761 | -0.033 | 80.291
4.5 | 0.671 | 0.00786 | -0.034 | 85.416
5 | 0.731 | 0.00816 | -0.035 | 89.643
5.5 | 0.79 | 0.00845 | -0.037 | 93.442
6 | 0.847 | 0.00881 | -0.038 | 96.156
6.5 | 0.903 | 0.00916 | -0.04 | 98.512
7 | 0.956 | 0.00955 | -0.041 | 100.141
7.5 | 1.008 | 0.00997 | -0.042 | 101.176
8 | 1.058 | 0.01039 | -0.044 | 101.837
8.5 | 1.105 | 0.01086 | -0.045 | 101.729
9 | 1.147 | 0.01129 | -0.046 | 101.63
9.5 | 1.185 | 0.01181 | -0.047 | 100.325
10 | 1.218 | 0.01243 | -0.049 | 97.964
10.5 | 1.246 | 0.01304 | -0.05 | 95.547
11 | 1.268 | 0.01366 | -0.051 | 92.881
11.5 | 1.285 | 0.01436 | -0.052 | 89.501
12 | 1.296 | 0.01501 | -0.054 | 86.359
12.5 | 1.3 | 0.01599 | -0.055 | 81.309
13 | 1.297 | 0.01699 | -0.056 | 76.346
13.5 | 1.287 | 0.01822 | -0.057 | 70.638
14 | 1.271 | 0.01941 | -0.058 | 65.458
14.5 | 1.247 | 0.02062 | -0.059 | 60.473
15 | 1.217 | 0.02207 | -0.06 | 55.148
15.5 | 1.18 | 0.02387 | -0.061 | 49.444
16 | 1.136 | 0.02615 | -0.062 | 43.428
16.5 | 1.079 | 0.03122 | -0.062 | 34.558
17 | 1.026 | 0.03366 | -0.063 | 30.467
17.5 | 0.904 | 0.06998 | -0.057 | 12.92

## 150. Re 20M Mach 0.25 (2)
BIGFOIL.COM POLAR EXPORT
NACA66-119 a=0.8
NACA66-119 a=0.8 |  |  |  | Cl Max: | 1.6204 | at alpha= | 20 | deg
XFOIL ncrit=9 |  |  |  | L/D Max: | 75.4008 | at alpha= | 8 | deg
Re: | 20000000 |  |  | Cd Min: | 0.04566 | at alpha= | 20 | deg
Mach: | 0.25 |  |  | Cl=0 at alpha= | -0.96192 | deg
|  |  |  | @ Cl=0.1, Cd= | 0.0028297
|  |  |  | @ Cl=0.4, Cd= | 0.005868
|  |  |  | @ Cl=0.6, Cd= | 0.0083234
alpha (deg) | Cl | Cd | Cm | Cl/Cd
-20 | -1.5285 | 0.04013 | -0.0906 | -38.0887
-19.5 | -1.5105 | 0.03691 | -0.0891 | -40.9239
-19 | -1.4946 | 0.03377 | -0.087 | -44.2582
-18.5 | -1.4706 | 0.03126 | -0.0851 | -47.0441
-18 | -1.4455 | 0.02899 | -0.0829 | -49.862
-17.5 | -1.4182 | 0.02691 | -0.0807 | -52.7016
-17 | -1.3878 | 0.02511 | -0.0785 | -55.2688
-16.5 | -1.3562 | 0.02347 | -0.0762 | -57.7844
-16 | -1.3232 | 0.02194 | -0.074 | -60.3099
-15.5 | -1.2877 | 0.02061 | -0.0718 | -62.4794
-15 | -1.2519 | 0.01937 | -0.0696 | -64.6309
-14.5 | -1.2148 | 0.01822 | -0.0674 | -66.674
-14 | -1.1767 | 0.01716 | -0.0653 | -68.5723
-13.5 | -1.1391 | 0.01614 | -0.063 | -70.5762
-13 | -1.0998 | 0.01523 | -0.0609 | -72.2127
-12.5 | -1.0627 | 0.01429 | -0.0584 | -74.3667
-12 | -1.0224 | 0.01348 | -0.0563 | -75.8457
-11.5 | -0.9822 | 0.0127 | -0.0541 | -77.3386
-11 | -0.941 | 0.01199 | -0.0521 | -78.4821
-10.5 | -0.898 | 0.01136 | -0.0502 | -79.0493
-10 | -0.8562 | 0.01074 | -0.0481 | -79.7207
-9.5 | -0.8132 | 0.01017 | -0.0462 | -79.9607
-9 | -0.7709 | 0.00961 | -0.0441 | -80.2185
-8.5 | -0.7281 | 0.00909 | -0.0421 | -80.099
-8 | -0.6842 | 0.00862 | -0.0402 | -79.3735
-7.5 | -0.6395 | 0.00821 | -0.0384 | -77.8928
-7 | -0.5958 | 0.0078 | -0.0363 | -76.3846
-6.5 | -0.5526 | 0.00741 | -0.0341 | -74.5749
-6 | -0.5109 | 0.00706 | -0.0315 | -72.3654
-5.5 | -0.4727 | 0.00681 | -0.028 | -69.4126
-5 | -0.4269 | 0.00659 | -0.0261 | -64.78
-4.5 | -0.3744 | 0.00639 | -0.0255 | -58.5915
-4 | -0.3208 | 0.00618 | -0.0252 | -51.9094
-3.5 | -0.266 | 0.006 | -0.0251 | -44.3333
-3 | -0.2133 | 0.00569 | -0.0247 | -37.4868
-2.5 | -0.1625 | 0.00527 | -0.024 | -30.8349
-2 | -0.1114 | 0.00482 | -0.0234 | -23.112
-1.5 | -0.0575 | 0.00447 | -0.0233 | -12.8635
-1 | -0.0038 | 0.00401 | -0.0233 | -0.94763
-0.5 | 0.0461 | 0.00321 | -0.0227 | 14.3614
0 | 0.1028 | 0.00281 | -0.0233 | 36.5836
0.5 | 0.1647 | 0.00286 | -0.0247 | 57.5874
1 | 0.2167 | 0.00347 | -0.0243 | 62.4496
1.5 | 0.2593 | 0.00431 | -0.0221 | 60.1624
2 | 0.3071 | 0.00481 | -0.0209 | 63.8462
2.5 | 0.3547 | 0.00525 | -0.0195 | 67.5619
3 | 0.3944 | 0.00579 | -0.0165 | 68.1174
3.5 | 0.4231 | 0.00619 | -0.0111 | 68.3522
4 | 0.4452 | 0.00679 | -0.0046 | 65.567
4.5 | 0.4847 | 0.00722 | -0.0018 | 67.133
5 | 0.5279 | 0.00762 | 0.0004 | 69.2782
5.5 | 0.5719 | 0.00803 | 0.0023 | 71.2204
6 | 0.615 | 0.00848 | 0.0043 | 72.5236
6.5 | 0.6606 | 0.00891 | 0.0058 | 74.1414
7 | 0.7039 | 0.00941 | 0.0077 | 74.8034
7.5 | 0.7464 | 0.00996 | 0.0097 | 74.9398
8 | 0.7902 | 0.01048 | 0.0114 | 75.4008
8.5 | 0.8327 | 0.01106 | 0.0133 | 75.2893
9 | 0.8748 | 0.01169 | 0.0153 | 74.8332
9.5 | 0.916 | 0.01236 | 0.0173 | 74.11
10 | 0.9581 | 0.01304 | 0.0192 | 73.4739
10.5 | 0.9987 | 0.0138 | 0.0212 | 72.3696
11 | 1.041 | 0.01454 | 0.023 | 71.5956
11.5 | 1.0798 | 0.01546 | 0.0251 | 69.8448
12 | 1.1202 | 0.01633 | 0.0271 | 68.5977
12.5 | 1.1579 | 0.01735 | 0.0293 | 66.7378
13 | 1.1965 | 0.01837 | 0.0314 | 65.1334
13.5 | 1.2337 | 0.0195 | 0.0335 | 63.2667
14 | 1.2731 | 0.02057 | 0.0353 | 61.8911
14.5 | 1.309 | 0.02187 | 0.0375 | 59.8537
15 | 1.345 | 0.02321 | 0.0395 | 57.9492
15.5 | 1.3777 | 0.02475 | 0.0418 | 55.6646
16 | 1.4098 | 0.02638 | 0.0441 | 53.442
16.5 | 1.4405 | 0.02822 | 0.0463 | 51.0454
17 | 1.4702 | 0.03012 | 0.0485 | 48.8114
17.5 | 1.5005 | 0.03211 | 0.0504 | 46.73
18 | 1.5285 | 0.03434 | 0.0524 | 44.5108
18.5 | 1.5563 | 0.03661 | 0.0542 | 42.5102
19 | 1.5791 | 0.03939 | 0.056 | 40.0889
19.5 | 1.6005 | 0.0424 | 0.0577 | 37.7476
20 | 1.6204 | 0.04566 | 0.0591 | 35.4884

## 151. Re 20M Mach 0.50 (1)
BIGFOIL.COM POLAR EXPORT
NACA66-119 a=0.8
NACA66-119 a=0.8 |  |  |  | Cl Max: | 1.176 | at alpha= | 20 | deg
JavaFoil+Calcfoil stall+Eppler ext transition |  |  |  | L/D Max: | 88.344 | at alpha= | 6 | deg
Re: | 20000000 |  |  | Cd Min: | 0.00606 | at alpha= | -2.5 | deg
Mach: | 0.5 |  |  | Cl=0 at alpha= | -0.81944 | deg
|  |  |  | @ Cl=0.1, Cd= | 0.0064741
|  |  |  | @ Cl=0.4, Cd= | 0.0069625
|  |  |  | @ Cl=0.6, Cd= | 0.0083157
alpha (deg) | Cl | Cd | Cm | Cl/Cd
-20 | -1.088 | 0.20442 | 0.023 | -5.321
-19.5 | -1.062 | 0.182 | 0.022 | -5.836
-19 | -1.034 | 0.17106 | 0.021 | -6.043
-18.5 | -1.004 | 0.16289 | 0.02 | -6.165
-18 | -0.975 | 0.16299 | 0.019 | -5.982
-17.5 | -0.949 | 0.14881 | 0.018 | -6.378
-17 | -0.92 | 0.14254 | 0.017 | -6.456
-16.5 | -0.891 | 0.13633 | 0.016 | -6.538
-16 | -0.862 | 0.13406 | 0.015 | -6.427
-15.5 | -0.84 | 0.11202 | 0.015 | -7.499
-15 | -0.813 | 0.1045 | 0.014 | -7.777
-14.5 | -0.785 | 0.09703 | 0.013 | -8.095
-14 | -0.859 | 0.03462 | 0.019 | -24.824
-13.5 | -0.827 | 0.03302 | 0.017 | -25.044
-13 | -0.699 | 0.08386 | 0.01 | -8.335
-12.5 | -0.783 | 0.02299 | 0.015 | -34.06
-12 | -0.756 | 0.01986 | 0.014 | -38.055
-11.5 | -0.726 | 0.0179 | 0.012 | -40.531
-11 | -0.694 | 0.01638 | 0.011 | -42.369
-10.5 | -0.662 | 0.01509 | 0.009 | -43.876
-10 | -0.524 | 0.06277 | 0.004 | -8.342
-9.5 | -0.595 | 0.01466 | 0.006 | -40.558
-9 | -0.765 | 0.01359 | 0.005 | -56.295
-8.5 | -0.863 | 0.01244 | 0.003 | -69.393
-8 | -0.869 | 0.0116 | 0.002 | -74.905
-7.5 | -0.846 | 0.01083 | 0 | -78.06
-7 | -0.807 | 0.01022 | -0.001 | -78.96
-6.5 | -0.759 | 0.00966 | -0.003 | -78.519
-6 | -0.704 | 0.00914 | -0.004 | -77.035
-5.5 | -0.644 | 0.00869 | -0.006 | -74.105
-5 | -0.581 | 0.00832 | -0.008 | -69.837
-4.5 | -0.516 | 0.00803 | -0.009 | -64.279
-4 | -0.449 | 0.00767 | -0.011 | -58.505
-3.5 | -0.38 | 0.00742 | -0.012 | -51.212
-3 | -0.31 | 0.00713 | -0.014 | -43.534
-2.5 | -0.24 | 0.00606 | -0.016 | -39.659
-2 | -0.17 | 0.00636 | -0.017 | -26.729
-1.5 | -0.098 | 0.00646 | -0.019 | -15.22
-1 | -0.026 | 0.00637 | -0.02 | -4.149
-0.5 | 0.046 | 0.00636 | -0.022 | 7.165
0 | 0.117 | 0.00651 | -0.024 | 18.01
0.5 | 0.189 | 0.00633 | -0.025 | 29.829
1 | 0.26 | 0.00665 | -0.027 | 39.126
1.5 | 0.331 | 0.00679 | -0.029 | 48.796
2 | 0.403 | 0.00697 | -0.03 | 57.741
2.5 | 0.473 | 0.00668 | -0.032 | 70.845
3 | 0.54 | 0.00802 | -0.033 | 67.362
3.5 | 0.609 | 0.00836 | -0.035 | 72.839
4 | 0.676 | 0.00871 | -0.036 | 77.603
4.5 | 0.742 | 0.00908 | -0.038 | 81.667
5 | 0.805 | 0.0095 | -0.039 | 84.809
5.5 | 0.866 | 0.00994 | -0.041 | 87.194
6 | 0.924 | 0.01046 | -0.042 | 88.344
6.5 | 0.976 | 0.01105 | -0.044 | 88.338
7 | 1.022 | 0.01164 | -0.045 | 87.85
7.5 | 1.059 | 0.01234 | -0.047 | 85.781
8 | 1.081 | 0.01312 | -0.048 | 82.391
8.5 | 1.079 | 0.01396 | -0.05 | 77.316
9 | 1.011 | 0.01515 | -0.051 | 66.715
9.5 | 0.705 | 0.01614 | -0.053 | 43.7
10 | 0.737 | 0.01746 | -0.054 | 42.244
10.5 | 0.767 | 0.01949 | -0.055 | 39.346
11 | 0.676 | 0.06918 | -0.034 | 9.767
11.5 | 0.836 | 0.01958 | -0.058 | 42.679
12 | 0.867 | 0.02122 | -0.059 | 40.857
12.5 | 0.897 | 0.02338 | -0.06 | 38.365
13 | 0.922 | 0.02708 | -0.061 | 34.066
13.5 | 0.839 | 0.07719 | -0.047 | 10.875
14 | 0.979 | 0.03215 | -0.063 | 30.435
14.5 | 0.89 | 0.08941 | -0.048 | 9.955
15 | 0.899 | 0.11477 | -0.042 | 7.832
15.5 | 0.927 | 0.12249 | -0.043 | 7.567
16 | 0.951 | 0.13737 | -0.042 | 6.923
16.5 | 0.98 | 0.14194 | -0.044 | 6.908
17 | 1.01 | 0.14654 | -0.046 | 6.893
17.5 | 1.036 | 0.16076 | -0.046 | 6.442
18 | 1.064 | 0.16509 | -0.047 | 6.445
18.5 | 1.094 | 0.16945 | -0.049 | 6.458
19 | 1.122 | 0.18471 | -0.05 | 6.074
19.5 | 1.148 | 0.19916 | -0.051 | 5.765
20 | 1.176 | 0.20015 | -0.052 | 5.877

## 152. Re 20M Mach 0.50 (2)
BIGFOIL.COM POLAR EXPORT
NACA66-119 a=0.8
NACA66-119 a=0.8 |  |  |  | Cl Max: | 1.1028 | at alpha= | 12 | deg
XFOIL ncrit=9 |  |  |  | L/D Max: | 80.4416 | at alpha= | 1 | deg
Re: | 20000000 |  |  | Cd Min: | 0.12357 | at alpha= | 17 | deg
Mach: | 0.5 |  |  | Cl=0 at alpha= | -0.93357 | deg
|  |  |  | @ Cl=0.1, Cd= | 0.0028377
|  |  |  | @ Cl=0.4, Cd= | 0.0087762
|  |  |  | @ Cl=0.6, Cd= | 0.011936
alpha (deg) | Cl | Cd | Cm | Cl/Cd
-16.5 | -0.6862 | 0.11352 | -0.0855 | -6.0447
-16 | -0.6972 | 0.10205 | -0.093 | -6.8319
-15.5 | -0.7157 | 0.08985 | -0.1013 | -7.9655
-15 | -0.7402 | 0.07754 | -0.1095 | -9.546
-14.5 | -0.7697 | 0.06594 | -0.1163 | -11.6727
-14 | -0.7985 | 0.05576 | -0.1206 | -14.3203
-13.5 | -0.8335 | 0.04637 | -0.1222 | -17.975
-13 | -0.8635 | 0.03867 | -0.1207 | -22.33
-12.5 | -0.8918 | 0.03208 | -0.1166 | -27.7993
-12 | -0.9084 | 0.02692 | -0.1108 | -33.7444
-11.5 | -0.923 | 0.02252 | -0.1034 | -40.9858
-11 | -0.921 | 0.01928 | -0.0959 | -47.7697
-10.5 | -0.8964 | 0.01714 | -0.0896 | -52.2987
-10 | -0.8539 | 0.01577 | -0.0849 | -54.1471
-9.5 | -0.8083 | 0.0146 | -0.0808 | -55.363
-9 | -0.76 | 0.01359 | -0.0771 | -55.9235
-8.5 | -0.7112 | 0.01268 | -0.0736 | -56.0883
-8 | -0.6623 | 0.01184 | -0.0704 | -55.9375
-7.5 | -0.6106 | 0.01113 | -0.0676 | -54.8607
-7 | -0.5602 | 0.01043 | -0.0648 | -53.7105
-6.5 | -0.5094 | 0.00978 | -0.0622 | -52.0859
-6 | -0.459 | 0.00916 | -0.0596 | -50.1092
-5.5 | -0.4075 | 0.00861 | -0.0573 | -47.3287
-5 | -0.3566 | 0.00808 | -0.055 | -44.1337
-4.5 | -0.3059 | 0.00759 | -0.0527 | -40.303
-4 | -0.2549 | 0.00715 | -0.0505 | -35.6503
-3.5 | -0.2056 | 0.00672 | -0.048 | -30.5952
-3 | -0.1683 | 0.00616 | -0.0432 | -27.3214
-2.5 | -0.1504 | 0.00557 | -0.0343 | -27.0018
-2 | -0.1035 | 0.00507 | -0.0312 | -20.4142
-1.5 | -0.0527 | 0.00456 | -0.029 | -11.557
-1 | -0.0076 | 0.00371 | -0.026 | -2.0485
-0.5 | 0.0496 | 0.00299 | -0.0253 | 16.5886
0 | 0.1191 | 0.00278 | -0.0267 | 42.8417
0.5 | 0.1913 | 0.00282 | -0.0286 | 67.8369
1 | 0.255 | 0.00317 | -0.0288 | 80.4416
1.5 | 0.3032 | 0.0039 | -0.0261 | 77.7436
2 | 0.3336 | 0.00477 | -0.0199 | 69.9371
2.5 | 0.3294 | 0.0056 | -0.0066 | 58.8214
3 | 0.3545 | 0.00637 | 0.0004 | 55.6515
3.5 | 0.3675 | 0.00758 | 0.0091 | 48.4828
4 | 0.3947 | 0.00863 | 0.015 | 45.7358
4.5 | 0.4295 | 0.00959 | 0.0196 | 44.7862
5 | 0.4773 | 0.01026 | 0.0221 | 46.5205
5.5 | 0.5284 | 0.01087 | 0.0241 | 48.6109
6 | 0.5761 | 0.01162 | 0.0267 | 49.5783
6.5 | 0.6275 | 0.0123 | 0.0288 | 51.0163
7 | 0.6754 | 0.01315 | 0.0315 | 51.3612
7.5 | 0.7256 | 0.01397 | 0.0339 | 51.9399
8 | 0.7744 | 0.01489 | 0.0367 | 52.0081
8.5 | 0.8249 | 0.01582 | 0.0394 | 52.1429
9 | 0.8714 | 0.01694 | 0.0426 | 51.4404
9.5 | 0.9215 | 0.01799 | 0.0456 | 51.2229
10 | 0.9695 | 0.01921 | 0.049 | 50.4685
10.5 | 1.0149 | 0.02061 | 0.0528 | 49.2431
11 | 1.0585 | 0.02219 | 0.057 | 47.7017
11.5 | 1.0894 | 0.02445 | 0.0622 | 44.5562
12 | 1.1028 | 0.02767 | 0.0685 | 39.8554
12.5 | 1.0985 | 0.03205 | 0.075 | 34.2746
13 | 1.0784 | 0.03775 | 0.0809 | 28.5669
13.5 | 1.0506 | 0.04477 | 0.085 | 23.4666
14 | 1.0198 | 0.0531 | 0.0866 | 19.2053
14.5 | 0.9832 | 0.06305 | 0.0854 | 15.594
15 | 0.951 | 0.07388 | 0.0816 | 12.8722
15.5 | 0.9216 | 0.08566 | 0.0756 | 10.7588
16 | 0.8946 | 0.09817 | 0.0679 | 9.1128
16.5 | 0.8722 | 0.11097 | 0.0595 | 7.8598
17 | 0.8543 | 0.12357 | 0.0511 | 6.9135