## index
index | Re | Mach | Datasource
1 | 50000 | 0 | JavaFoil+Calcfoil stall+Eppler ext transition
2 | 50000 | 0 | XFOIL ncrit=9
3 | 50000 | 0.1 | JavaFoil+Calcfoil stall+Eppler ext transition
4 | 50000 | 0.1 | XFOIL ncrit=9
5 | 50000 | 0.25 | JavaFoil+Calcfoil stall+Eppler ext transition
6 | 50000 | 0.25 | XFOIL ncrit=9
7 | 50000 | 0.5 | JavaFoil+Calcfoil stall+Eppler ext transition
8 | 50000 | 0.5 | XFOIL ncrit=9
9 | 100000 | 0 | JavaFoil+Calcfoil stall+Eppler ext transition
10 | 100000 | 0 | XFOIL ncrit=9
11 | 100000 | 0.1 | JavaFoil+Calcfoil stall+Eppler ext transition
12 | 100000 | 0.1 | XFOIL ncrit=9
13 | 100000 | 0.25 | JavaFoil+Calcfoil stall+Eppler ext transition
14 | 100000 | 0.25 | XFOIL ncrit=9
15 | 100000 | 0.5 | JavaFoil+Calcfoil stall+Eppler ext transition
16 | 100000 | 0.5 | XFOIL ncrit=9
17 | 250000 | 0 | JavaFoil+Calcfoil stall+Eppler ext transition
18 | 250000 | 0 | XFOIL ncrit=9
19 | 250000 | 0.1 | JavaFoil+Calcfoil stall+Eppler ext transition
20 | 250000 | 0.1 | XFOIL ncrit=9
21 | 250000 | 0.25 | JavaFoil+Calcfoil stall+Eppler ext transition
22 | 250000 | 0.25 | XFOIL ncrit=9
23 | 250000 | 0.5 | JavaFoil+Calcfoil stall+Eppler ext transition
24 | 250000 | 0.5 | XFOIL ncrit=9
25 | 500000 | 0 | JavaFoil+Calcfoil stall+Eppler ext transition
26 | 500000 | 0 | XFOIL ncrit=9
27 | 500000 | 0.1 | JavaFoil+Calcfoil stall+Eppler ext transition
28 | 500000 | 0.1 | XFOIL ncrit=9
29 | 500000 | 0.25 | JavaFoil+Calcfoil stall+Eppler ext transition
30 | 500000 | 0.25 | XFOIL ncrit=9
31 | 500000 | 0.5 | JavaFoil+Calcfoil stall+Eppler ext transition
32 | 500000 | 0.5 | XFOIL ncrit=9
33 | 750000 | 0 | JavaFoil+Calcfoil stall+Eppler ext transition
34 | 750000 | 0 | XFOIL ncrit=9
35 | 750000 | 0.1 | JavaFoil+Calcfoil stall+Eppler ext transition
36 | 750000 | 0.1 | XFOIL ncrit=9
37 | 750000 | 0.25 | JavaFoil+Calcfoil stall+Eppler ext transition
38 | 750000 | 0.25 | XFOIL ncrit=9
39 | 750000 | 0.5 | JavaFoil+Calcfoil stall+Eppler ext transition
40 | 750000 | 0.5 | XFOIL ncrit=9
41 | 1000000 | 0 | JavaFoil+Calcfoil stall+Eppler ext transition
42 | 1000000 | 0 | XFOIL ncrit=9
43 | 1000000 | 0.1 | JavaFoil+Calcfoil stall+Eppler ext transition
44 | 1000000 | 0.1 | XFOIL ncrit=9
45 | 1000000 | 0.25 | JavaFoil+Calcfoil stall+Eppler ext transition
46 | 1000000 | 0.25 | XFOIL ncrit=9
47 | 1000000 | 0.5 | JavaFoil+Calcfoil stall+Eppler ext transition
48 | 1000000 | 0.5 | XFOIL ncrit=9
49 | 2000000 | 0 | JavaFoil+Calcfoil stall+Eppler ext transition
50 | 2000000 | 0 | XFOIL ncrit=9
51 | 2000000 | 0.1 | JavaFoil+Calcfoil stall+Eppler ext transition
52 | 2000000 | 0.1 | XFOIL ncrit=9
53 | 2000000 | 0.25 | JavaFoil+Calcfoil stall+Eppler ext transition
54 | 2000000 | 0.25 | XFOIL ncrit=9
55 | 2000000 | 0.5 | JavaFoil+Calcfoil stall+Eppler ext transition
56 | 2000000 | 0.5 | XFOIL ncrit=9
57 | 3000000 | 0 | JavaFoil+Calcfoil stall+Eppler ext transition
58 | 3000000 | 0 | XFOIL ncrit=9
59 | 3000000 | 0.1 | JavaFoil+Calcfoil stall+Eppler ext transition
60 | 3000000 | 0.1 | XFOIL ncrit=9
61 | 3000000 | 0.25 | JavaFoil+Calcfoil stall+Eppler ext transition
62 | 3000000 | 0.25 | XFOIL ncrit=9
63 | 3000000 | 0.5 | JavaFoil+Calcfoil stall+Eppler ext transition
64 | 3000000 | 0.5 | XFOIL ncrit=9
65 | 4000000 | 0 | JavaFoil+Calcfoil stall+Eppler ext transition
66 | 4000000 | 0 | XFOIL ncrit=9
67 | 4000000 | 0.1 | JavaFoil+Calcfoil stall+Eppler ext transition
68 | 4000000 | 0.1 | XFOIL ncrit=9
69 | 4000000 | 0.25 | JavaFoil+Calcfoil stall+Eppler ext transition
70 | 4000000 | 0.25 | XFOIL ncrit=9
71 | 4000000 | 0.5 | JavaFoil+Calcfoil stall+Eppler ext transition
72 | 4000000 | 0.5 | XFOIL ncrit=9
73 | 5000000 | 0 | JavaFoil+Calcfoil stall+Eppler ext transition
74 | 5000000 | 0 | XFOIL ncrit=9
75 | 5000000 | 0.1 | JavaFoil+Calcfoil stall+Eppler ext transition
76 | 5000000 | 0.1 | XFOIL ncrit=9
77 | 5000000 | 0.25 | JavaFoil+Calcfoil stall+Eppler ext transition
78 | 5000000 | 0.25 | XFOIL ncrit=9
79 | 5000000 | 0.5 | JavaFoil+Calcfoil stall+Eppler ext transition
80 | 5000000 | 0.5 | XFOIL ncrit=9
81 | 6000000 | 0 | JavaFoil+Calcfoil stall+Eppler ext transition
82 | 6000000 | 0 | XFOIL ncrit=9
83 | 6000000 | 0.1 | JavaFoil+Calcfoil stall+Eppler ext transition
84 | 6000000 | 0.1 | XFOIL ncrit=9
85 | 6000000 | 0.25 | JavaFoil+Calcfoil stall+Eppler ext transition
86 | 6000000 | 0.25 | XFOIL ncrit=9
87 | 6000000 | 0.5 | JavaFoil+Calcfoil stall+Eppler ext transition
88 | 6000000 | 0.5 | XFOIL ncrit=9
89 | 7000000 | 0 | JavaFoil+Calcfoil stall+Eppler ext transition
90 | 7000000 | 0 | XFOIL ncrit=9
91 | 7000000 | 0.1 | JavaFoil+Calcfoil stall+Eppler ext transition
92 | 7000000 | 0.1 | XFOIL ncrit=9
93 | 7000000 | 0.25 | JavaFoil+Calcfoil stall+Eppler ext transition
94 | 7000000 | 0.25 | XFOIL ncrit=9
95 | 7000000 | 0.5 | JavaFoil+Calcfoil stall+Eppler ext transition
96 | 7000000 | 0.5 | XFOIL ncrit=9
97 | 8000000 | 0 | JavaFoil+Calcfoil stall+Eppler ext transition
98 | 8000000 | 0 | XFOIL ncrit=9
99 | 8000000 | 0.1 | JavaFoil+Calcfoil stall+Eppler ext transition
100 | 8000000 | 0.1 | XFOIL ncrit=9
101 | 8000000 | 0.25 | JavaFoil+Calcfoil stall+Eppler ext transition
102 | 8000000 | 0.25 | XFOIL ncrit=9
103 | 8000000 | 0.5 | JavaFoil+Calcfoil stall+Eppler ext transition
104 | 8000000 | 0.5 | XFOIL ncrit=9
105 | 10000000 | 0 | JavaFoil+Calcfoil stall+Eppler ext transition
106 | 10000000 | 0 | XFOIL ncrit=9
107 | 10000000 | 0.1 | JavaFoil+Calcfoil stall+Eppler ext transition
108 | 10000000 | 0.1 | XFOIL ncrit=9
109 | 10000000 | 0.25 | JavaFoil+Calcfoil stall+Eppler ext transition
110 | 10000000 | 0.25 | XFOIL ncrit=9
111 | 10000000 | 0.5 | JavaFoil+Calcfoil stall+Eppler ext transition
112 | 10000000 | 0.5 | XFOIL ncrit=9
113 | 12000000 | 0 | JavaFoil+Calcfoil stall+Eppler ext transition
114 | 12000000 | 0 | XFOIL ncrit=9
115 | 12000000 | 0.1 | JavaFoil+Calcfoil stall+Eppler ext transition
116 | 12000000 | 0.1 | XFOIL ncrit=9
117 | 12000000 | 0.25 | JavaFoil+Calcfoil stall+Eppler ext transition
118 | 12000000 | 0.25 | XFOIL ncrit=9
119 | 12000000 | 0.5 | JavaFoil+Calcfoil stall+Eppler ext transition
120 | 12000000 | 0.5 | XFOIL ncrit=9
121 | 14000000 | 0 | JavaFoil+Calcfoil stall+Eppler ext transition
122 | 14000000 | 0 | XFOIL ncrit=9
123 | 14000000 | 0.1 | JavaFoil+Calcfoil stall+Eppler ext transition
124 | 14000000 | 0.1 | XFOIL ncrit=9
125 | 14000000 | 0.25 | JavaFoil+Calcfoil stall+Eppler ext transition
126 | 14000000 | 0.25 | XFOIL ncrit=9
127 | 14000000 | 0.5 | JavaFoil+Calcfoil stall+Eppler ext transition
128 | 14000000 | 0.5 | XFOIL ncrit=9
129 | 16000000 | 0 | JavaFoil+Calcfoil stall+Eppler ext transition
130 | 16000000 | 0 | XFOIL ncrit=9
131 | 16000000 | 0.1 | JavaFoil+Calcfoil stall+Eppler ext transition
132 | 16000000 | 0.1 | XFOIL ncrit=9
133 | 16000000 | 0.25 | JavaFoil+Calcfoil stall+Eppler ext transition
134 | 16000000 | 0.25 | XFOIL ncrit=9
135 | 16000000 | 0.5 | JavaFoil+Calcfoil stall+Eppler ext transition
136 | 16000000 | 0.5 | XFOIL ncrit=9
137 | 18000000 | 0 | JavaFoil+Calcfoil stall+Eppler ext transition
138 | 18000000 | 0 | XFOIL ncrit=9
139 | 18000000 | 0.1 | JavaFoil+Calcfoil stall+Eppler ext transition
140 | 18000000 | 0.1 | XFOIL ncrit=9
141 | 18000000 | 0.25 | JavaFoil+Calcfoil stall+Eppler ext transition
142 | 18000000 | 0.25 | XFOIL ncrit=9
143 | 18000000 | 0.5 | JavaFoil+Calcfoil stall+Eppler ext transition
144 | 18000000 | 0.5 | XFOIL ncrit=9
145 | 20000000 | 0 | JavaFoil+Calcfoil stall+Eppler ext transition
146 | 20000000 | 0 | XFOIL ncrit=9
147 | 20000000 | 0.1 | JavaFoil+Calcfoil stall+Eppler ext transition
148 | 20000000 | 0.1 | XFOIL ncrit=9
149 | 20000000 | 0.25 | JavaFoil+Calcfoil stall+Eppler ext transition
150 | 20000000 | 0.25 | XFOIL ncrit=9
151 | 20000000 | 0.5 | JavaFoil+Calcfoil stall+Eppler ext transition
152 | 20000000 | 0.5 | XFOIL ncrit=9

## 1. Re 50k Mach 0.00 (1)
BIGFOIL.COM POLAR EXPORT
NACA66A612
NACA66A612 |  |  |  | Cl Max: | 1.126 | at alpha= | 9 | deg
JavaFoil+Calcfoil stall+Eppler ext transition |  |  |  | L/D Max: | 43.471 | at alpha= | 3.5 | deg
Re: | 50000 |  |  | Cd Min: | 0.01799 | at alpha= | -1 | deg
Mach: | 0 |  |  | Cl=0 at alpha= | -4.8511 | deg
|  |  |  | @ Cl=0.1, Cd= | 0.043539
|  |  |  | @ Cl=0.4, Cd= | 0.026815
|  |  |  | @ Cl=0.6, Cd= | 0.019077
alpha (deg) | Cl | Cd | Cm | Cl/Cd
-18 | -0.359 | 0.40057 | -0.027 | -0.895
-17.5 | -0.374 | 0.35864 | -0.028 | -1.042
-17 | -0.389 | 0.34647 | -0.028 | -1.122
-16.5 | -0.404 | 0.3193 | -0.029 | -1.264
-16 | -0.418 | 0.2869 | -0.029 | -1.456
-15.5 | -0.431 | 0.27622 | -0.031 | -1.56
-15 | -0.443 | 0.24853 | -0.031 | -1.783
-14.5 | -0.453 | 0.221 | -0.031 | -2.052
-14 | -0.462 | 0.19985 | -0.032 | -2.311
-13.5 | -0.468 | 0.18328 | -0.033 | -2.553
-13 | -0.469 | 0.1711 | -0.034 | -2.74
-12.5 | -0.465 | 0.15736 | -0.034 | -2.954
-12 | -0.458 | 0.1463 | -0.035 | -3.129
-11.5 | -0.447 | 0.13113 | -0.036 | -3.411
-11 | -0.433 | 0.11862 | -0.036 | -3.651
-10.5 | -0.415 | 0.10983 | -0.037 | -3.781
-10 | -0.394 | 0.1005 | -0.037 | -3.917
-9.5 | -0.368 | 0.09445 | -0.038 | -3.9
-9 | -0.339 | 0.08587 | -0.038 | -3.954
-8.5 | -0.307 | 0.07993 | -0.039 | -3.845
-8 | -0.271 | 0.07296 | -0.039 | -3.714
-7.5 | -0.232 | 0.06707 | -0.04 | -3.464
-7 | -0.192 | 0.06285 | -0.041 | -3.05
-6.5 | -0.149 | 0.05881 | -0.042 | -2.54
-6 | -0.106 | 0.05449 | -0.043 | -1.937
-5.5 | -0.06 | 0.05134 | -0.044 | -1.178
-5 | -0.014 | 0.04886 | -0.046 | -0.294
-4.5 | 0.033 | 0.04635 | -0.047 | 0.703
-4 | 0.08 | 0.04431 | -0.047 | 1.809
-3.5 | 0.128 | 0.04246 | -0.049 | 3.018
-3 | 0.176 | 0.04093 | -0.049 | 4.311
-2.5 | 0.225 | 0.03978 | -0.051 | 5.657
-2 | 0.274 | 0.03884 | -0.052 | 7.044
-1.5 | 0.322 | 0.0381 | -0.055 | 8.461
-1 | 0.461 | 0.01799 | -0.115 | 25.622
-0.5 | 0.495 | 0.01934 | -0.11 | 25.604
0 | 0.559 | 0.01889 | -0.111 | 29.598
0.5 | 0.616 | 0.01915 | -0.112 | 32.183
1 | 0.673 | 0.01951 | -0.113 | 34.496
1.5 | 0.729 | 0.01986 | -0.113 | 36.699
2 | 0.785 | 0.02028 | -0.114 | 38.692
2.5 | 0.836 | 0.02073 | -0.115 | 40.345
3 | 0.89 | 0.02112 | -0.121 | 42.114
3.5 | 0.942 | 0.02167 | -0.121 | 43.471
4 | 1.018 | 0.0243 | -0.126 | 41.883
4.5 | 1.069 | 0.02521 | -0.126 | 42.401
5 | 0.923 | 0.04206 | -0.057 | 21.941
5.5 | 0.962 | 0.04482 | -0.056 | 21.474
6 | 0.999 | 0.04839 | -0.055 | 20.64
6.5 | 1.031 | 0.05192 | -0.053 | 19.863
7 | 1.06 | 0.05672 | -0.051 | 18.694
7.5 | 1.086 | 0.06046 | -0.051 | 17.958
8 | 1.107 | 0.06523 | -0.049 | 16.969
8.5 | 1.121 | 0.07089 | -0.048 | 15.809
9 | 1.126 | 0.07771 | -0.048 | 14.485
9.5 | 1.124 | 0.08387 | -0.047 | 13.4
10 | 1.116 | 0.09273 | -0.046 | 12.031
10.5 | 1.101 | 0.10102 | -0.043 | 10.899
11 | 1.081 | 0.10972 | -0.042 | 9.85
11.5 | 1.055 | 0.12032 | -0.041 | 8.77
12 | 1.025 | 0.13512 | -0.041 | 7.587
12.5 | 0.991 | 0.1448 | -0.039 | 6.846
13 | 0.955 | 0.15878 | -0.039 | 6.012
13.5 | 0.916 | 0.17045 | -0.037 | 5.372
14 | 0.875 | 0.19127 | -0.036 | 4.576

## 2. Re 50k Mach 0.00 (2)
BIGFOIL.COM POLAR EXPORT
NACA66A612
NACA66A612 |  |  |  | Cl Max: | 1.2939 | at alpha= | 10.5 | deg
XFOIL ncrit=9 |  |  |  | L/D Max: | 25.5437 | at alpha= | 8.5 | deg
Re: | 50000 |  |  | Cd Min: | 0.26671 | at alpha= | 20 | deg
Mach: | 0 |  |  | Cl=0 at alpha= | 0.95632 | deg
|  |  |  | @ Cl=0.1, Cd= | 0.037109
|  |  |  | @ Cl=0.4, Cd= | 0.057667
|  |  |  | @ Cl=0.6, Cd= | 0.068971
alpha (deg) | Cl | Cd | Cm | Cl/Cd
-11 | -0.4479 | 0.14919 | -0.0332 | -3.0022
-10.5 | -0.4359 | 0.1417 | -0.0299 | -3.0762
-10 | -0.4387 | 0.13642 | -0.0274 | -3.2158
-9.5 | -0.4464 | 0.13162 | -0.0251 | -3.3916
-9 | -0.4928 | 0.13083 | -0.0243 | -3.7667
-8.5 | -0.4717 | 0.12255 | -0.0202 | -3.849
-8 | -0.4793 | 0.11763 | -0.0169 | -4.0746
-7.5 | -0.4969 | 0.1134 | -0.0132 | -4.3818
-7 | -0.5316 | 0.11006 | -0.0086 | -4.8301
-6.5 | -0.5359 | 0.10466 | -0.0033 | -5.1204
-6 | -0.5586 | 0.10023 | 0.0018 | -5.5732
-5 | -0.5269 | 0.09049 | 0.02 | -5.8227
-4.5 | -0.4284 | 0.0847 | 0.0264 | -5.0579
-3 | -0.365 | 0.04625 | -0.0443 | -7.8919
-2.5 | -0.3125 | 0.04171 | -0.0447 | -7.4922
-2 | -0.2579 | 0.03898 | -0.0442 | -6.6162
-1.5 | -0.2096 | 0.03685 | -0.0432 | -5.6879
-1 | -0.1636 | 0.03577 | -0.041 | -4.5737
-0.5 | -0.1162 | 0.03501 | -0.0398 | -3.3191
0 | -0.0771 | 0.0324 | -0.0349 | -2.3796
0.5 | -0.0397 | 0.03232 | -0.0322 | -1.2283
1 | 0.0038 | 0.0336 | -0.0324 | 0.1131
1.5 | 0.0462 | 0.03501 | -0.0326 | 1.3196
2 | 0.0874 | 0.03657 | -0.0328 | 2.3899
2.5 | 0.1274 | 0.03828 | -0.033 | 3.3281
3 | 0.1661 | 0.04016 | -0.0332 | 4.136
3.5 | 0.2036 | 0.04221 | -0.0334 | 4.8235
4 | 0.2397 | 0.04445 | -0.0337 | 5.3926
4.5 | 0.2745 | 0.04692 | -0.0341 | 5.8504
5 | 0.3077 | 0.04961 | -0.0346 | 6.2024
5.5 | 0.3397 | 0.05259 | -0.0352 | 6.4594
6 | 0.4156 | 0.05898 | -0.0446 | 7.0465
6.5 | 0.4729 | 0.06364 | -0.0504 | 7.4309
7 | 0.5405 | 0.06904 | -0.057 | 7.8288
7.5 | 0.6617 | 0.0689 | -0.0638 | 9.6038
8 | 0.7362 | 0.06974 | -0.0661 | 10.5564
8.5 | 0.9607 | 0.03761 | -0.0475 | 25.5437
9 | 0.9637 | 0.04326 | -0.0411 | 22.2769
9.5 | 1.197 | 0.04899 | -0.0577 | 24.4336
10 | 1.2694 | 0.05791 | -0.06 | 21.9202
10.5 | 1.2939 | 0.06644 | -0.0561 | 19.4747
11 | 1.2889 | 0.07425 | -0.0496 | 17.3589
11.5 | 1.2564 | 0.08061 | -0.0407 | 15.5862
12 | 1.1739 | 0.0878 | -0.0313 | 13.3702
12.5 | 1.1278 | 0.0983 | -0.029 | 11.473
13 | 1.0231 | 0.11517 | -0.0346 | 8.8834
13.5 | 0.955 | 0.1399 | -0.0501 | 6.8263
14 | 0.8682 | 0.17484 | -0.0802 | 4.9657
14.5 | 0.8834 | 0.18312 | -0.0822 | 4.8242
15 | 0.8957 | 0.19118 | -0.0847 | 4.6851
16 | 0.9298 | 0.20855 | -0.0891 | 4.4584
16.5 | 0.9316 | 0.21377 | -0.0931 | 4.358
17 | 0.9458 | 0.22133 | -0.0961 | 4.2733
17.5 | 0.9638 | 0.2297 | -0.0988 | 4.1959
18 | 0.9775 | 0.23683 | -0.102 | 4.1274
18.5 | 0.9988 | 0.24623 | -0.1043 | 4.0564
19 | 0.997 | 0.24776 | -0.1107 | 4.0241
19.5 | 1.0086 | 0.25429 | -0.1152 | 3.9663
20 | 1.0374 | 0.26671 | -0.1162 | 3.8896

## 3. Re 50k Mach 0.10 (1)
BIGFOIL.COM POLAR EXPORT
NACA66A612
NACA66A612 |  |  |  | Cl Max: | 1.123 | at alpha= | 9 | deg
JavaFoil+Calcfoil stall+Eppler ext transition |  |  |  | L/D Max: | 43.481 | at alpha= | 3.5 | deg
Re: | 50000 |  |  | Cd Min: | 0.01801 | at alpha= | -1 | deg
Mach: | 0.1 |  |  | Cl=0 at alpha= | -4.8511 | deg
|  |  |  | @ Cl=0.1, Cd= | 0.043629
|  |  |  | @ Cl=0.4, Cd= | 0.027147
|  |  |  | @ Cl=0.6, Cd= | 0.019123
alpha (deg) | Cl | Cd | Cm | Cl/Cd
-18 | -0.316 | 0.44245 | -0.027 | -0.713
-17.5 | -0.333 | 0.40619 | -0.027 | -0.819
-17 | -0.35 | 0.38482 | -0.028 | -0.91
-16.5 | -0.367 | 0.34919 | -0.028 | -1.052
-16 | -0.384 | 0.32061 | -0.029 | -1.198
-15.5 | -0.4 | 0.28261 | -0.03 | -1.416
-15 | -0.415 | 0.27253 | -0.031 | -1.524
-14.5 | -0.429 | 0.23717 | -0.032 | -1.809
-14 | -0.441 | 0.22064 | -0.033 | -1.997
-13.5 | -0.45 | 0.20141 | -0.033 | -2.232
-13 | -0.453 | 0.17779 | -0.034 | -2.55
-12.5 | -0.452 | 0.16784 | -0.034 | -2.694
-12 | -0.448 | 0.14953 | -0.035 | -2.993
-11.5 | -0.439 | 0.13514 | -0.036 | -3.25
-11 | -0.427 | 0.124 | -0.036 | -3.444
-10.5 | -0.411 | 0.11419 | -0.037 | -3.598
-10 | -0.391 | 0.1038 | -0.037 | -3.764
-9.5 | -0.367 | 0.09524 | -0.038 | -3.849
-9 | -0.339 | 0.08792 | -0.038 | -3.851
-8.5 | -0.307 | 0.08173 | -0.039 | -3.757
-8 | -0.271 | 0.07414 | -0.039 | -3.656
-7.5 | -0.233 | 0.06795 | -0.041 | -3.424
-7 | -0.192 | 0.06357 | -0.041 | -3.022
-6.5 | -0.15 | 0.0594 | -0.042 | -2.522
-6 | -0.106 | 0.05489 | -0.043 | -1.93
-5.5 | -0.061 | 0.05165 | -0.045 | -1.175
-5 | -0.014 | 0.04877 | -0.045 | -0.295
-4.5 | 0.033 | 0.04652 | -0.047 | 0.704
-4 | 0.081 | 0.04433 | -0.048 | 1.816
-3.5 | 0.129 | 0.04256 | -0.049 | 3.026
-3 | 0.177 | 0.04101 | -0.05 | 4.324
-2.5 | 0.226 | 0.03985 | -0.051 | 5.676
-2 | 0.275 | 0.03891 | -0.053 | 7.066
-1.5 | 0.324 | 0.03817 | -0.055 | 8.489
-1 | 0.463 | 0.01801 | -0.116 | 25.732
-0.5 | 0.498 | 0.01944 | -0.11 | 25.592
0 | 0.562 | 0.01893 | -0.111 | 29.682
0.5 | 0.619 | 0.01922 | -0.112 | 32.217
1 | 0.676 | 0.01959 | -0.113 | 34.514
1.5 | 0.732 | 0.01995 | -0.114 | 36.714
2 | 0.789 | 0.02035 | -0.115 | 38.753
2.5 | 0.84 | 0.02083 | -0.115 | 40.336
3 | 0.894 | 0.02161 | -0.121 | 41.379
3.5 | 0.946 | 0.02176 | -0.122 | 43.481
4 | 1.023 | 0.02441 | -0.126 | 41.888
4.5 | 1.074 | 0.02536 | -0.127 | 42.345
5 | 0.927 | 0.04221 | -0.057 | 21.966
5.5 | 0.967 | 0.04505 | -0.056 | 21.457
6 | 1.003 | 0.04828 | -0.054 | 20.769
6.5 | 1.035 | 0.0518 | -0.053 | 19.975
7 | 1.063 | 0.05741 | -0.051 | 18.523
7.5 | 1.088 | 0.06139 | -0.051 | 17.725
8 | 1.108 | 0.06625 | -0.049 | 16.726
8.5 | 1.12 | 0.07242 | -0.049 | 15.472
9 | 1.123 | 0.07816 | -0.048 | 14.371
9.5 | 1.119 | 0.08573 | -0.046 | 13.049
10 | 1.107 | 0.09698 | -0.046 | 11.417
10.5 | 1.089 | 0.10134 | -0.043 | 10.745
11 | 1.064 | 0.11479 | -0.042 | 9.272
11.5 | 1.034 | 0.12492 | -0.041 | 8.279
12 | 0.999 | 0.1408 | -0.04 | 7.097
12.5 | 0.96 | 0.15389 | -0.039 | 6.241
13 | 0.919 | 0.16765 | -0.038 | 5.479
13.5 | 0.875 | 0.18173 | -0.036 | 4.812
14 | 0.829 | 0.19678 | -0.034 | 4.215

## 4. Re 50k Mach 0.10 (2)
BIGFOIL.COM POLAR EXPORT
NACA66A612
NACA66A612 |  |  |  | Cl Max: | 1.2908 | at alpha= | 10.5 | deg
XFOIL ncrit=9 |  |  |  | L/D Max: | 25.0026 | at alpha= | 8.5 | deg
Re: | 50000 |  |  | Cd Min: | 0.26896 | at alpha= | 20 | deg
Mach: | 0.1 |  |  | Cl=0 at alpha= | 0.97032 | deg
|  |  |  | @ Cl=0.1, Cd= | 0.037263
|  |  |  | @ Cl=0.4, Cd= | 0.057803
|  |  |  | @ Cl=0.6, Cd= | 0.068928
alpha (deg) | Cl | Cd | Cm | Cl/Cd
-10.5 | -0.4383 | 0.1427 | -0.0301 | -3.0715
-10 | -0.4398 | 0.13722 | -0.0275 | -3.2051
-9.5 | -0.4451 | 0.1322 | -0.0251 | -3.3669
-9 | -0.4547 | 0.12746 | -0.0227 | -3.5674
-8.5 | -0.4654 | 0.1228 | -0.02 | -3.7899
-8 | -0.4773 | 0.11821 | -0.0169 | -4.0377
-7.5 | -0.5002 | 0.11431 | -0.0133 | -4.3758
-7 | -0.5368 | 0.11109 | -0.0087 | -4.8321
-6.5 | -0.5408 | 0.10562 | -0.0032 | -5.1202
-6 | -0.5373 | 0.10005 | 0.0029 | -5.3703
-5.5 | -0.557 | 0.09609 | 0.01 | -5.7966
-5 | -0.5199 | 0.09074 | 0.0199 | -5.7296
-4.5 | -0.4298 | 0.08521 | 0.0265 | -5.044
-3 | -0.3734 | 0.04634 | -0.0438 | -8.0578
-2.5 | -0.3164 | 0.04207 | -0.0448 | -7.5208
-2 | -0.261 | 0.03926 | -0.0444 | -6.648
-1.5 | -0.2122 | 0.03707 | -0.0434 | -5.7243
-1 | -0.1658 | 0.03594 | -0.0412 | -4.6132
-0.5 | -0.1183 | 0.03517 | -0.0399 | -3.3637
0 | -0.0736 | 0.03276 | -0.0368 | -2.2466
0.5 | -0.0412 | 0.03241 | -0.0323 | -1.2712
1 | 0.0026 | 0.03369 | -0.0324 | 0.077174
1.5 | 0.0452 | 0.03512 | -0.0326 | 1.287
2 | 0.0866 | 0.03669 | -0.0328 | 2.3603
2.5 | 0.1268 | 0.03841 | -0.033 | 3.3012
3 | 0.1657 | 0.0403 | -0.0333 | 4.1117
3.5 | 0.2034 | 0.04236 | -0.0335 | 4.8017
4 | 0.2397 | 0.04462 | -0.0338 | 5.372
4.5 | 0.2746 | 0.04711 | -0.0342 | 5.8289
5 | 0.3079 | 0.04982 | -0.0347 | 6.1802
5.5 | 0.3425 | 0.05295 | -0.0359 | 6.4684
6 | 0.4143 | 0.05901 | -0.0445 | 7.0208
6.5 | 0.4804 | 0.06451 | -0.0517 | 7.4469
7 | 0.5343 | 0.06878 | -0.0561 | 7.7682
7.5 | 0.6765 | 0.0691 | -0.0652 | 9.7902
8 | 0.7412 | 0.06986 | -0.0663 | 10.6098
8.5 | 0.9576 | 0.0383 | -0.0466 | 25.0026
9 | 0.966 | 0.04371 | -0.0407 | 22.1002
9.5 | 1.2005 | 0.04967 | -0.0571 | 24.1695
10 | 1.2688 | 0.05864 | -0.0588 | 21.6371
10.5 | 1.2908 | 0.06723 | -0.0547 | 19.1998
11 | 1.2839 | 0.07508 | -0.0481 | 17.1004
11.5 | 1.2354 | 0.08049 | -0.0378 | 15.3485
12 | 1.1615 | 0.08874 | -0.0304 | 13.0888
12.5 | 1.116 | 0.09954 | -0.0288 | 11.2116
13 | 1.0123 | 0.11704 | -0.0358 | 8.6492
13.5 | 0.9492 | 0.14176 | -0.0516 | 6.6958
14 | 0.8691 | 0.17548 | -0.0807 | 4.9527
14.5 | 0.8836 | 0.18372 | -0.0828 | 4.8095
16 | 0.934 | 0.20982 | -0.0896 | 4.4514
16.5 | 0.9359 | 0.21503 | -0.0935 | 4.3524
17 | 0.9507 | 0.22277 | -0.0965 | 4.2676
17.5 | 0.969 | 0.23131 | -0.0992 | 4.1892
18 | 0.9827 | 0.23849 | -0.1024 | 4.1205
18.5 | 1.0046 | 0.24821 | -0.1047 | 4.0474
19 | 0.9989 | 0.24847 | -0.1118 | 4.0202
19.5 | 1.0127 | 0.25555 | -0.116 | 3.9628
20 | 1.0434 | 0.26896 | -0.1167 | 3.8794

## 5. Re 50k Mach 0.25 (1)
BIGFOIL.COM POLAR EXPORT
NACA66A612
NACA66A612 |  |  |  | Cl Max: | 1.11 | at alpha= | 8 | deg
JavaFoil+Calcfoil stall+Eppler ext transition |  |  |  | L/D Max: | 43.333 | at alpha= | 3.5 | deg
Re: | 50000 |  |  | Cd Min: | 0.01825 | at alpha= | -1 | deg
Mach: | 0.25 |  |  | Cl=0 at alpha= | -4.8469 | deg
|  |  |  | @ Cl=0.1, Cd= | 0.044216
|  |  |  | @ Cl=0.4, Cd= | 0.029018
|  |  |  | @ Cl=0.6, Cd= | 0.25984
alpha (deg) | Cl | Cd | Cm | Cl/Cd
-16 | -0.064 | 0.64626 | -0.033 | -0.1
-15.5 | -0.061 | 0.50335 | -0.033 | -0.122
-15 | -0.128 | 0.72716 | -0.03 | -0.176
-14.5 | -0.192 | 0.50183 | -0.03 | -0.383
-14 | -0.241 | 0.3882 | -0.031 | -0.62
-13.5 | -0.282 | 0.3155 | -0.03 | -0.895
-13 | -0.315 | 0.27189 | -0.032 | -1.158
-12.5 | -0.338 | 0.24407 | -0.034 | -1.387
-12 | -0.356 | 0.19955 | -0.035 | -1.786
-11.5 | -0.368 | 0.17562 | -0.036 | -2.096
-11 | -0.373 | 0.154 | -0.036 | -2.425
-10.5 | -0.372 | 0.13674 | -0.037 | -2.721
-10 | -0.364 | 0.11936 | -0.037 | -3.05
-9.5 | -0.35 | 0.10847 | -0.038 | -3.223
-9 | -0.329 | 0.09435 | -0.039 | -3.487
-8.5 | -0.303 | 0.08691 | -0.039 | -3.482
-8 | -0.27 | 0.07817 | -0.04 | -3.451
-7.5 | -0.233 | 0.07263 | -0.041 | -3.213
-7 | -0.194 | 0.06597 | -0.041 | -2.938
-6.5 | -0.152 | 0.06129 | -0.042 | -2.478
-6 | -0.108 | 0.05691 | -0.043 | -1.893
-5.5 | -0.062 | 0.05308 | -0.045 | -1.167
-5 | -0.015 | 0.04963 | -0.046 | -0.297
-4.5 | 0.034 | 0.04718 | -0.048 | 0.711
-4 | 0.083 | 0.04492 | -0.049 | 1.838
-3.5 | 0.132 | 0.04289 | -0.05 | 3.081
-3 | 0.182 | 0.04149 | -0.051 | 4.388
-2.5 | 0.232 | 0.04019 | -0.052 | 5.779
-2 | 0.282 | 0.03925 | -0.054 | 7.195
-1.5 | 0.333 | 0.03851 | -0.056 | 8.64
-1 | 0.476 | 0.01825 | -0.119 | 26.092
-0.5 | 0.538 | 0.01842 | -0.12 | 29.201
0 | 0.577 | 0.01928 | -0.114 | 29.933
0.5 | 0.636 | 0.01961 | -0.115 | 32.411
1 | 0.694 | 0.01997 | -0.116 | 34.729
1.5 | 0.752 | 0.02036 | -0.117 | 36.908
2 | 0.809 | 0.02082 | -0.117 | 38.855
2.5 | 0.862 | 0.02131 | -0.118 | 40.444
3 | 0.917 | 0.02191 | -0.119 | 41.842
3.5 | 0.97 | 0.02238 | -0.125 | 43.333
4 | 1.048 | 0.02515 | -0.129 | 41.682
4.5 | 0.91 | 0.03947 | -0.064 | 23.064
5 | 0.95 | 0.04272 | -0.059 | 22.238
5.5 | 0.989 | 0.04581 | -0.057 | 21.588
6 | 1.024 | 0.0493 | -0.055 | 20.766
6.5 | 1.053 | 0.0539 | -0.053 | 19.545
7 | 1.078 | 0.05828 | -0.052 | 18.501
7.5 | 1.097 | 0.06317 | -0.051 | 17.371
8 | 1.11 | 0.07058 | -0.05 | 15.721
8.5 | 1.11 | 0.07899 | -0.048 | 14.054
9 | 1.096 | 0.08684 | -0.047 | 12.619
9.5 | 1.07 | 0.09412 | -0.044 | 11.366
10 | 1.032 | 0.10639 | -0.043 | 9.699
10.5 | 0.982 | 0.11955 | -0.041 | 8.215
11 | 0.921 | 0.1398 | -0.04 | 6.589
11.5 | 0.85 | 0.16821 | -0.034 | 5.053
12 | 0.77 | 0.17782 | -0.033 | 4.333
12.5 | 0.684 | 0.21255 | -0.035 | 3.218
13 | 0.592 | 0.25984 | -0.033 | 2.277

## 6. Re 50k Mach 0.25 (2)
BIGFOIL.COM POLAR EXPORT
NACA66A612
NACA66A612 |  |  |  | Cl Max: | 1.2644 | at alpha= | 10.5 | deg
XFOIL ncrit=9 |  |  |  | L/D Max: | 22.8362 | at alpha= | 8.5 | deg
Re: | 50000 |  |  | Cd Min: | 0.20285 | at alpha= | 15.5 | deg
Mach: | 0.25 |  |  | Cl=0 at alpha= | 1.0523 | deg
|  |  |  | @ Cl=0.1, Cd= | 0.038092
|  |  |  | @ Cl=0.4, Cd= | 0.058671
|  |  |  | @ Cl=0.6, Cd= | 0.06829
alpha (deg) | Cl | Cd | Cm | Cl/Cd
-12 | -0.4117 | 0.15797 | -0.035 | -2.6062
-11.5 | -0.4256 | 0.1554 | -0.0338 | -2.7387
-11 | -0.42 | 0.14885 | -0.0312 | -2.8216
-10.5 | -0.4549 | 0.14867 | -0.0311 | -3.0598
-10 | -0.4548 | 0.14273 | -0.0285 | -3.1864
-9.5 | -0.4563 | 0.1371 | -0.0258 | -3.3282
-9 | -0.4633 | 0.13203 | -0.0233 | -3.5091
-8.5 | -0.4744 | 0.12735 | -0.0206 | -3.7252
-8 | -0.4959 | 0.12345 | -0.0176 | -4.017
-7.5 | -0.479 | 0.1161 | -0.0134 | -4.1258
-7 | -0.519 | 0.1135 | -0.009 | -4.5727
-6.5 | -0.4993 | 0.10658 | -0.0039 | -4.6847
-6 | -0.506 | 0.10196 | 0.0026 | -4.9627
-5.5 | -0.5056 | 0.09736 | 0.0103 | -5.1931
-5 | -0.4827 | 0.09241 | 0.0186 | -5.2235
-4.5 | -0.3974 | 0.08607 | 0.0233 | -4.6172
-3 | -0.3979 | 0.04914 | -0.0427 | -8.0973
-2.5 | -0.3375 | 0.04416 | -0.0447 | -7.6427
-2 | -0.2783 | 0.04086 | -0.045 | -6.8111
-1.5 | -0.2265 | 0.03834 | -0.0443 | -5.9077
-1 | -0.1783 | 0.03688 | -0.0425 | -4.8346
-0.5 | -0.13 | 0.03611 | -0.0405 | -3.6001
0 | -0.0756 | 0.03542 | -0.0409 | -2.1344
0.5 | -0.0501 | 0.0329 | -0.0325 | -1.5228
1 | -0.0046 | 0.03422 | -0.0326 | -0.13442
1.5 | 0.0394 | 0.03569 | -0.0328 | 1.104
2 | 0.0821 | 0.03732 | -0.0331 | 2.1999
2.5 | 0.1234 | 0.0391 | -0.0333 | 3.156
3 | 0.1635 | 0.04106 | -0.0336 | 3.982
3.5 | 0.2021 | 0.04321 | -0.0339 | 4.6772
4 | 0.2393 | 0.04556 | -0.0343 | 5.2524
4.5 | 0.275 | 0.04813 | -0.0347 | 5.7137
5 | 0.3092 | 0.05096 | -0.0353 | 6.0675
5.5 | 0.3587 | 0.05516 | -0.0394 | 6.5029
6 | 0.4307 | 0.06128 | -0.0477 | 7.0284
6.5 | 0.4939 | 0.06647 | -0.054 | 7.4304
7 | 0.6093 | 0.06845 | -0.0621 | 8.9014
7.5 | 0.6836 | 0.07008 | -0.0649 | 9.7546
8 | 0.7624 | 0.07064 | -0.0667 | 10.7928
8.5 | 0.9493 | 0.04157 | -0.0428 | 22.8362
9 | 0.9836 | 0.04581 | -0.0385 | 21.4713
9.5 | 1.2031 | 0.05279 | -0.0515 | 22.7903
10 | 1.2575 | 0.06202 | -0.0518 | 20.2757
10.5 | 1.2644 | 0.07039 | -0.0465 | 17.9628
11 | 1.2176 | 0.07585 | -0.0365 | 16.0527
11.5 | 1.1588 | 0.08377 | -0.0299 | 13.8331
12 | 1.099 | 0.09424 | -0.028 | 11.6617
12.5 | 1.0494 | 0.10704 | -0.0305 | 9.8038
13 | 0.966 | 0.12842 | -0.0441 | 7.5222
13.5 | 0.9342 | 0.14936 | -0.0572 | 6.2547
14 | 0.8756 | 0.17893 | -0.0832 | 4.8935
14.5 | 0.8864 | 0.18704 | -0.086 | 4.7391
15 | 0.9006 | 0.1951 | -0.0887 | 4.6161
15.5 | 0.9129 | 0.20285 | -0.092 | 4.5004

## 7. Re 50k Mach 0.50 (1)
BIGFOIL.COM POLAR EXPORT
NACA66A612
NACA66A612 |  |  |  | Cl Max: | 1.314 | at alpha= | 20 | deg
JavaFoil+Calcfoil stall+Eppler ext transition |  |  |  | L/D Max: | 41.542 | at alpha= | 3 | deg
Re: | 50000 |  |  | Cd Min: | 0.01973 | at alpha= | -0.5 | deg
Mach: | 0.5 |  |  | Cl=0 at alpha= | -4.8491 | deg
|  |  |  | @ Cl=0.1, Cd= | 0.047088
|  |  |  | @ Cl=0.4, Cd= | 0.03964
|  |  |  | @ Cl=0.6, Cd= | 0.019844
alpha (deg) | Cl | Cd | Cm | Cl/Cd
-20 | -0.827 | 0.41739 | -0.052 | -1.981
-19.5 | -0.8 | 0.42425 | -0.052 | -1.886
-19 | -0.773 | 0.41938 | -0.053 | -1.844
-18.5 | -0.745 | 0.38224 | -0.051 | -1.949
-18 | -0.718 | 0.36909 | -0.05 | -1.945
-17.5 | -0.691 | 0.3732 | -0.051 | -1.851
-17 | -0.664 | 0.36898 | -0.051 | -1.8
-16.5 | -0.637 | 0.33497 | -0.052 | -1.902
-16 | -0.61 | 0.32766 | -0.052 | -1.862
-15.5 | -0.583 | 0.32642 | -0.053 | -1.787
-15 | -0.555 | 0.30634 | -0.05 | -1.811
-14.5 | -0.528 | 0.28709 | -0.05 | -1.838
-14 | -0.5 | 0.28174 | -0.05 | -1.776
-13.5 | -0.473 | 0.27681 | -0.051 | -1.71
-13 | -0.446 | 0.27218 | -0.051 | -1.639
-12.5 | -0.419 | 0.26514 | -0.052 | -1.58
-12 | -0.392 | 0.26105 | -0.052 | -1.501
-11.5 | -0.364 | 0.25432 | -0.048 | -1.43
-11 | -0.336 | 0.2325 | -0.048 | -1.447
-10.5 | -0.309 | 0.23133 | -0.049 | -1.336
-10 | -0.282 | 0.22755 | -0.049 | -1.239
-9.5 | -0.255 | 0.22394 | -0.05 | -1.137
-9 | -0.227 | 0.22661 | -0.049 | -1.003
-8.5 | -0.2 | 0.21365 | -0.05 | -0.936
-8 | -0.172 | 0.20847 | -0.044 | -0.826
-7.5 | -0.145 | 0.1842 | -0.044 | -0.787
-7 | -0.118 | 0.18209 | -0.045 | -0.646
-6.5 | -0.126 | 0.09514 | -0.046 | -1.326
-6 | -0.106 | 0.07367 | -0.046 | -1.442
-5.5 | -0.065 | 0.06077 | -0.048 | -1.063
-5 | -0.016 | 0.05506 | -0.049 | -0.287
-4.5 | 0.037 | 0.05065 | -0.052 | 0.722
-4 | 0.091 | 0.04743 | -0.053 | 1.918
-3.5 | 0.146 | 0.04534 | -0.055 | 3.231
-3 | 0.203 | 0.04326 | -0.056 | 4.682
-2.5 | 0.259 | 0.04185 | -0.057 | 6.186
-2 | 0.315 | 0.04073 | -0.059 | 7.738
-1.5 | 0.371 | 0.04001 | -0.061 | 9.284
-1 | 0.429 | 0.03927 | -0.066 | 10.934
-0.5 | 0.601 | 0.01973 | -0.133 | 30.462
0 | 0.642 | 0.02095 | -0.126 | 30.633
0.5 | 0.706 | 0.02137 | -0.127 | 33.06
1 | 0.771 | 0.02185 | -0.128 | 35.283
1.5 | 0.835 | 0.02237 | -0.129 | 37.353
2 | 0.899 | 0.02296 | -0.129 | 39.153
2.5 | 0.956 | 0.02364 | -0.13 | 40.433
3 | 1.015 | 0.02444 | -0.131 | 41.542
3.5 | 1.102 | 0.02771 | -0.137 | 39.79
4 | 0.96 | 0.03908 | -0.066 | 24.571
4.5 | 1.002 | 0.04213 | -0.061 | 23.781
5 | 1.039 | 0.04606 | -0.06 | 22.564
5.5 | 1.068 | 0.0503 | -0.058 | 21.24
6 | 1.081 | 0.05709 | -0.057 | 18.927
6.5 | 1.056 | 0.06652 | -0.054 | 15.874
7 | 0.927 | 0.08682 | -0.048 | 10.683
7.5 | 0.664 | 0.17323 | -0.046 | 3.832
8 | 0.691 | 0.20474 | -0.054 | 3.373
8.5 | 0.717 | 0.20707 | -0.055 | 3.461
9 | 0.744 | 0.215 | -0.065 | 3.46
9.5 | 0.77 | 0.21888 | -0.065 | 3.518
10 | 0.796 | 0.22324 | -0.065 | 3.565
10.5 | 0.822 | 0.23148 | -0.066 | 3.55
11 | 0.848 | 0.2511 | -0.07 | 3.379
11.5 | 0.875 | 0.27739 | -0.073 | 3.154
12 | 0.901 | 0.28071 | -0.074 | 3.208
12.5 | 0.926 | 0.28415 | -0.074 | 3.259
13 | 0.952 | 0.28172 | -0.076 | 3.38
13.5 | 0.979 | 0.30189 | -0.082 | 3.244
14 | 1.005 | 0.30722 | -0.082 | 3.271
14.5 | 1.03 | 0.33135 | -0.083 | 3.109
15 | 1.058 | 0.34972 | -0.088 | 3.026
15.5 | 1.083 | 0.38457 | -0.089 | 2.817
16 | 1.108 | 0.37559 | -0.089 | 2.951
16.5 | 1.134 | 0.39782 | -0.091 | 2.851
17 | 1.162 | 0.39853 | -0.095 | 2.915
17.5 | 1.187 | 0.40784 | -0.096 | 2.91
18 | 1.212 | 0.40455 | -0.097 | 2.995
18.5 | 1.238 | 0.43071 | -0.099 | 2.874
19 | 1.265 | 0.45455 | -0.102 | 2.783
19.5 | 1.289 | 0.46714 | -0.102 | 2.76
20 | 1.314 | 0.4615 | -0.103 | 2.846

## 8. Re 50k Mach 0.50 (2)
BIGFOIL.COM POLAR EXPORT
NACA66A612
NACA66A612 |  |  |  | Cl Max: | 1.1475 | at alpha= | 20 | deg
XFOIL ncrit=9 |  |  |  | L/D Max: | 21.2697 | at alpha= | 8 | deg
Re: | 50000 |  |  | Cd Min: | 0.29886 | at alpha= | 20 | deg
Mach: | 0.5 |  |  | Cl=0 at alpha= | 1.3855 | deg
|  |  |  | @ Cl=0.1, Cd= | 0.041743
|  |  |  | @ Cl=0.4, Cd= | 0.062397
|  |  |  | @ Cl=0.6, Cd= | 0.070717
alpha (deg) | Cl | Cd | Cm | Cl/Cd
-8 | -0.4418 | 0.13105 | -0.0174 | -3.3712
-7.5 | -0.4463 | 0.12589 | -0.0138 | -3.5452
-7 | -0.4553 | 0.12139 | -0.0094 | -3.7507
-6.5 | -0.4502 | 0.1155 | -0.0046 | -3.8978
-6 | -0.4579 | 0.11104 | 0.0014 | -4.1237
-5.5 | -0.4512 | 0.10565 | 0.0079 | -4.2707
-5 | -0.426 | 0.09998 | 0.0143 | -4.2609
-4.5 | -0.3739 | 0.09339 | 0.018 | -4.0036
-3 | -0.4914 | 0.06213 | -0.0331 | -7.9092
-2.5 | -0.4316 | 0.05418 | -0.0402 | -7.966
-2 | -0.3662 | 0.04832 | -0.0443 | -7.5786
-1.5 | -0.298 | 0.04442 | -0.0465 | -6.7087
-1 | -0.2386 | 0.04155 | -0.0465 | -5.7425
-0.5 | -0.1814 | 0.04005 | -0.0447 | -4.5293
0 | -0.1266 | 0.03935 | -0.0424 | -3.2173
0.5 | -0.0663 | 0.03896 | -0.0426 | -1.7017
1 | -0.0394 | 0.03648 | -0.0335 | -1.08
1.5 | 0.0117 | 0.03814 | -0.0334 | 0.30676
2 | 0.0604 | 0.04 | -0.0338 | 1.51
2.5 | 0.1072 | 0.04206 | -0.0343 | 2.5487
3 | 0.1522 | 0.04432 | -0.0349 | 3.4341
3.5 | 0.1953 | 0.04681 | -0.0355 | 4.1722
4 | 0.2367 | 0.04953 | -0.0362 | 4.7789
4.5 | 0.2763 | 0.05253 | -0.037 | 5.2599
5 | 0.3435 | 0.05791 | -0.0436 | 5.9316
5.5 | 0.4159 | 0.06366 | -0.0512 | 6.5331
6 | 0.4889 | 0.06852 | -0.0575 | 7.1351
6.5 | 0.6042 | 0.0708 | -0.064 | 8.5339
7 | 0.6808 | 0.07341 | -0.0667 | 9.2739
7.5 | 0.7389 | 0.07538 | -0.0666 | 9.8023
8 | 0.9716 | 0.04568 | -0.0411 | 21.2697
8.5 | 0.979 | 0.05136 | -0.0343 | 19.0615
9 | 1.0688 | 0.0559 | -0.0317 | 19.1199
9.5 | 1.1181 | 0.06393 | -0.0298 | 17.4894
10 | 1.0932 | 0.07323 | -0.0271 | 14.9283
10.5 | 1.0551 | 0.08423 | -0.0272 | 12.5264
11 | 1.0098 | 0.0976 | -0.0315 | 10.3463
11.5 | 0.9708 | 0.11311 | -0.0398 | 8.5828
12 | 0.9484 | 0.12892 | -0.0491 | 7.3565
12.5 | 0.945 | 0.14296 | -0.0565 | 6.6102
13 | 0.9293 | 0.15905 | -0.0679 | 5.8428
13.5 | 0.9317 | 0.17256 | -0.076 | 5.3993
14 | 0.9281 | 0.19588 | -0.0939 | 4.7381
14.5 | 0.9336 | 0.20386 | -0.0994 | 4.5796
15 | 0.9557 | 0.21372 | -0.1029 | 4.4717
15.5 | 0.983 | 0.2251 | -0.1062 | 4.3669
16 | 0.9933 | 0.23139 | -0.1111 | 4.2928
16.5 | 1.0136 | 0.24042 | -0.1152 | 4.216
17 | 1.0393 | 0.25151 | -0.1187 | 4.1322
17.5 | 1.05 | 0.25675 | -0.1245 | 4.0896
18 | 1.0662 | 0.26433 | -0.1299 | 4.0336
18.5 | 1.0863 | 0.27305 | -0.1348 | 3.9784
19 | 1.1089 | 0.28276 | -0.1392 | 3.9217
19.5 | 1.1406 | 0.29805 | -0.1419 | 3.8269
20 | 1.1475 | 0.29886 | -0.15 | 3.8396

## 9. Re 100k Mach 0.00 (1)
BIGFOIL.COM POLAR EXPORT
NACA66A612
NACA66A612 |  |  |  | Cl Max: | 1.126 | at alpha= | 9 | deg
JavaFoil+Calcfoil stall+Eppler ext transition |  |  |  | L/D Max: | 60.096 | at alpha= | 3.5 | deg
Re: | 100000 |  |  | Cd Min: | 0.01388 | at alpha= | 0.5 | deg
Mach: | 0 |  |  | Cl=0 at alpha= | -4.8511 | deg
|  |  |  | @ Cl=0.1, Cd= | 0.039365
|  |  |  | @ Cl=0.4, Cd= | 0.022921
|  |  |  | @ Cl=0.6, Cd= | 0.013928
alpha (deg) | Cl | Cd | Cm | Cl/Cd
-18 | -0.359 | 0.32091 | -0.028 | -1.118
-17.5 | -0.374 | 0.29639 | -0.029 | -1.261
-17 | -0.389 | 0.28677 | -0.03 | -1.356
-16.5 | -0.404 | 0.25234 | -0.03 | -1.599
-16 | -0.418 | 0.24052 | -0.031 | -1.737
-15.5 | -0.431 | 0.2209 | -0.032 | -1.951
-15 | -0.443 | 0.19664 | -0.032 | -2.253
-14.5 | -0.454 | 0.18035 | -0.032 | -2.515
-14 | -0.462 | 0.17479 | -0.033 | -2.643
-13.5 | -0.468 | 0.15711 | -0.034 | -2.978
-13 | -0.469 | 0.14543 | -0.035 | -3.224
-12.5 | -0.465 | 0.13578 | -0.035 | -3.424
-12 | -0.458 | 0.12067 | -0.035 | -3.794
-11.5 | -0.447 | 0.11439 | -0.036 | -3.91
-11 | -0.433 | 0.10193 | -0.036 | -4.249
-10.5 | -0.415 | 0.09602 | -0.037 | -4.325
-10 | -0.394 | 0.08814 | -0.038 | -4.467
-9.5 | -0.368 | 0.08144 | -0.038 | -4.524
-9 | -0.34 | 0.07558 | -0.038 | -4.492
-8.5 | -0.307 | 0.0703 | -0.039 | -4.372
-8 | -0.271 | 0.06476 | -0.04 | -4.184
-7.5 | -0.232 | 0.05969 | -0.041 | -3.893
-7 | -0.192 | 0.05647 | -0.042 | -3.395
-6.5 | -0.149 | 0.05277 | -0.043 | -2.831
-6 | -0.106 | 0.04908 | -0.044 | -2.151
-5.5 | -0.06 | 0.04633 | -0.045 | -1.305
-5 | -0.014 | 0.0439 | -0.046 | -0.327
-4.5 | 0.033 | 0.04175 | -0.047 | 0.781
-4 | 0.08 | 0.04004 | -0.048 | 2.002
-3.5 | 0.128 | 0.03842 | -0.049 | 3.337
-3 | 0.177 | 0.03704 | -0.05 | 4.765
-2.5 | 0.225 | 0.03593 | -0.052 | 6.266
-2 | 0.274 | 0.03506 | -0.053 | 7.807
-1.5 | 0.323 | 0.03417 | -0.057 | 9.445
-1 | 0.461 | 0.01401 | -0.116 | 32.912
-0.5 | 0.5 | 0.01401 | -0.112 | 35.698
0 | 0.562 | 0.01402 | -0.117 | 40.106
0.5 | 0.62 | 0.01388 | -0.118 | 44.632
1 | 0.677 | 0.01412 | -0.119 | 47.954
1.5 | 0.734 | 0.01448 | -0.12 | 50.68
2 | 0.791 | 0.01476 | -0.121 | 53.56
2.5 | 0.844 | 0.01506 | -0.121 | 56.016
3 | 0.898 | 0.01545 | -0.122 | 58.15
3.5 | 0.951 | 0.01583 | -0.123 | 60.096
4 | 1.021 | 0.02091 | -0.126 | 48.827
4.5 | 1.072 | 0.02157 | -0.127 | 49.705
5 | 0.925 | 0.03884 | -0.063 | 23.82
5.5 | 0.963 | 0.04152 | -0.058 | 23.195
6 | 0.999 | 0.04429 | -0.056 | 22.557
6.5 | 1.032 | 0.04772 | -0.055 | 21.621
7 | 1.06 | 0.05135 | -0.052 | 20.652
7.5 | 1.086 | 0.0549 | -0.051 | 19.779
8 | 1.107 | 0.05999 | -0.051 | 18.456
8.5 | 1.121 | 0.06519 | -0.05 | 17.197
9 | 1.126 | 0.06929 | -0.049 | 16.246
9.5 | 1.124 | 0.07595 | -0.049 | 14.802
10 | 1.116 | 0.08233 | -0.048 | 13.553
10.5 | 1.101 | 0.08866 | -0.044 | 12.42
11 | 1.081 | 0.09582 | -0.043 | 11.279
11.5 | 1.055 | 0.10456 | -0.044 | 10.093
12 | 1.025 | 0.11512 | -0.042 | 8.906
12.5 | 0.991 | 0.12554 | -0.041 | 7.897
13 | 0.955 | 0.13452 | -0.041 | 7.097
13.5 | 0.916 | 0.14242 | -0.04 | 6.43
14 | 0.875 | 0.1544 | -0.037 | 5.67

## 10. Re 100k Mach 0.00 (2)
BIGFOIL.COM POLAR EXPORT
NACA66A612
NACA66A612 |  |  |  | Cl Max: | 1.288 | at alpha= | 10.5 | deg
XFOIL ncrit=9 |  |  |  | L/D Max: | 39.8957 | at alpha= | 7.5 | deg
Re: | 100000 |  |  | Cd Min: | 0.1869 | at alpha= | 15.5 | deg
Mach: | 0 |  |  | Cl=0 at alpha= | 0.6378 | deg
|  |  |  | @ Cl=0.1, Cd= | 0.034374
|  |  |  | @ Cl=0.4, Cd= | 0.04147
|  |  |  | @ Cl=0.6, Cd= | 0.044138
alpha (deg) | Cl | Cd | Cm | Cl/Cd
-11.5 | -0.4298 | 0.14635 | -0.0311 | -2.9368
-11 | -0.448 | 0.14317 | -0.0318 | -3.1291
-10.5 | -0.4751 | 0.14064 | -0.0335 | -3.3781
-10 | -0.455 | 0.13145 | -0.0281 | -3.4614
-9.5 | -0.4621 | 0.12671 | -0.0266 | -3.6469
-9 | -0.485 | 0.12247 | -0.0272 | -3.9602
-8.5 | -0.524 | 0.11896 | -0.0284 | -4.4048
-8 | -0.569 | 0.11442 | -0.0299 | -4.9729
-7.5 | -0.5322 | 0.10605 | -0.021 | -5.0184
-7 | -0.5612 | 0.10093 | -0.0194 | -5.5603
-6.5 | -0.5877 | 0.09248 | -0.03 | -6.3549
-6 | -0.5834 | 0.0843 | -0.0274 | -6.9205
-5.5 | -0.5716 | 0.07595 | -0.0337 | -7.526
-5 | -0.5516 | 0.06906 | -0.034 | -7.9873
-4.5 | -0.5274 | 0.06295 | -0.0335 | -8.3781
-4 | -0.4905 | 0.05842 | -0.0366 | -8.3961
-2 | -0.265 | 0.03463 | -0.0419 | -7.6523
-1.5 | -0.2165 | 0.03306 | -0.0412 | -6.5487
-1 | -0.1682 | 0.03201 | -0.0403 | -5.2546
-0.5 | -0.1218 | 0.03173 | -0.0395 | -3.8386
0 | -0.0625 | 0.0321 | -0.0415 | -1.947
0.5 | -0.0183 | 0.03021 | -0.0383 | -0.60576
1 | 0.0481 | 0.03253 | -0.0426 | 1.4786
1.5 | 0.1117 | 0.03479 | -0.0467 | 3.2107
2 | 0.1765 | 0.03727 | -0.0509 | 4.7357
2.5 | 0.2341 | 0.03951 | -0.0538 | 5.9251
3 | 0.3102 | 0.04199 | -0.0592 | 7.3875
3.5 | 0.4051 | 0.04144 | -0.0645 | 9.7756
4 | 0.4754 | 0.0425 | -0.0678 | 11.1859
4.5 | 0.5284 | 0.04336 | -0.0684 | 12.1863
5 | 0.5957 | 0.04409 | -0.0708 | 13.511
5.5 | 0.6508 | 0.0447 | -0.0713 | 14.5593
6 | 0.7199 | 0.04465 | -0.0732 | 16.1232
7.5 | 0.9946 | 0.02493 | -0.0649 | 39.8957
8 | 0.9819 | 0.03022 | -0.0565 | 32.4917
8.5 | 1.003 | 0.03327 | -0.0523 | 30.1473
9 | 1.0595 | 0.03611 | -0.0516 | 29.3409
9.5 | 1.19 | 0.04149 | -0.0606 | 28.6816
10 | 1.2578 | 0.04783 | -0.062 | 26.2973
10.5 | 1.288 | 0.05529 | -0.0585 | 23.2954
11 | 1.2861 | 0.06279 | -0.0514 | 20.4826
11.5 | 1.2595 | 0.07186 | -0.042 | 17.5271
13.5 | 0.923 | 0.15071 | -0.0629 | 6.1243
14 | 0.919 | 0.1609 | -0.0673 | 5.7116
14.5 | 0.9211 | 0.17036 | -0.0712 | 5.4068
15 | 0.9287 | 0.17896 | -0.0744 | 5.1894
15.5 | 0.9589 | 0.1869 | -0.073 | 5.1306

## 11. Re 100k Mach 0.10 (1)
BIGFOIL.COM POLAR EXPORT
NACA66A612
NACA66A612 |  |  |  | Cl Max: | 1.123 | at alpha= | 9 | deg
JavaFoil+Calcfoil stall+Eppler ext transition |  |  |  | L/D Max: | 60.182 | at alpha= | 3.5 | deg
Re: | 100000 |  |  | Cd Min: | 0.01381 | at alpha= | 0 | deg
Mach: | 0.1 |  |  | Cl=0 at alpha= | -4.8511 | deg
|  |  |  | @ Cl=0.1, Cd= | 0.039485
|  |  |  | @ Cl=0.4, Cd= | 0.023175
|  |  |  | @ Cl=0.6, Cd= | 0.013888
alpha (deg) | Cl | Cd | Cm | Cl/Cd
-18 | -0.316 | 0.35532 | -0.028 | -0.888
-17.5 | -0.333 | 0.33203 | -0.028 | -1.002
-17 | -0.35 | 0.30267 | -0.029 | -1.157
-16.5 | -0.367 | 0.28617 | -0.029 | -1.284
-16 | -0.384 | 0.25291 | -0.031 | -1.519
-15.5 | -0.4 | 0.237 | -0.031 | -1.689
-15 | -0.415 | 0.20816 | -0.032 | -1.996
-14.5 | -0.429 | 0.19561 | -0.033 | -2.193
-14 | -0.441 | 0.17171 | -0.033 | -2.566
-13.5 | -0.45 | 0.1686 | -0.034 | -2.667
-13 | -0.453 | 0.14935 | -0.034 | -3.036
-12.5 | -0.452 | 0.13749 | -0.034 | -3.288
-12 | -0.448 | 0.12402 | -0.035 | -3.608
-11.5 | -0.439 | 0.1145 | -0.036 | -3.836
-11 | -0.427 | 0.10596 | -0.037 | -4.03
-10.5 | -0.411 | 0.09734 | -0.037 | -4.222
-10 | -0.391 | 0.08908 | -0.038 | -4.386
-9.5 | -0.367 | 0.08222 | -0.038 | -4.459
-9 | -0.339 | 0.07616 | -0.038 | -4.446
-8.5 | -0.307 | 0.07008 | -0.039 | -4.382
-8 | -0.271 | 0.06568 | -0.04 | -4.128
-7.5 | -0.233 | 0.06035 | -0.041 | -3.856
-7 | -0.192 | 0.0564 | -0.042 | -3.407
-6.5 | -0.15 | 0.05274 | -0.043 | -2.841
-6 | -0.106 | 0.04937 | -0.044 | -2.145
-5.5 | -0.061 | 0.04656 | -0.045 | -1.304
-5 | -0.014 | 0.04406 | -0.046 | -0.327
-4.5 | 0.033 | 0.04187 | -0.047 | 0.782
-4 | 0.081 | 0.04013 | -0.048 | 2.007
-3.5 | 0.129 | 0.0385 | -0.05 | 3.346
-3 | 0.177 | 0.0371 | -0.05 | 4.781
-2.5 | 0.226 | 0.03598 | -0.052 | 6.288
-2 | 0.275 | 0.03509 | -0.054 | 7.839
-1.5 | 0.324 | 0.03422 | -0.057 | 9.478
-1 | 0.463 | 0.01402 | -0.117 | 33.058
-0.5 | 0.502 | 0.01409 | -0.112 | 35.652
0 | 0.565 | 0.01381 | -0.113 | 40.907
0.5 | 0.623 | 0.01394 | -0.119 | 44.653
1 | 0.68 | 0.01416 | -0.12 | 48.03
1.5 | 0.737 | 0.01458 | -0.12 | 50.586
2 | 0.795 | 0.01483 | -0.121 | 53.57
2.5 | 0.848 | 0.01517 | -0.122 | 55.861
3 | 0.903 | 0.01548 | -0.123 | 58.32
3.5 | 0.956 | 0.01588 | -0.123 | 60.182
4 | 1.025 | 0.021 | -0.127 | 48.836
4.5 | 1.077 | 0.02174 | -0.127 | 49.547
5 | 0.929 | 0.03898 | -0.062 | 23.831
5.5 | 0.967 | 0.04159 | -0.058 | 23.255
6 | 1.003 | 0.0446 | -0.056 | 22.494
6.5 | 1.035 | 0.04774 | -0.055 | 21.687
7 | 1.064 | 0.05184 | -0.052 | 20.518
7.5 | 1.088 | 0.0556 | -0.052 | 19.572
8 | 1.108 | 0.05964 | -0.05 | 18.585
8.5 | 1.121 | 0.06476 | -0.05 | 17.304
9 | 1.123 | 0.07045 | -0.049 | 15.947
9.5 | 1.119 | 0.07575 | -0.048 | 14.771
10 | 1.107 | 0.08312 | -0.047 | 13.324
10.5 | 1.089 | 0.09082 | -0.046 | 11.992
11 | 1.064 | 0.09868 | -0.044 | 10.788
11.5 | 1.034 | 0.10776 | -0.042 | 9.598
12 | 0.999 | 0.11692 | -0.041 | 8.547
12.5 | 0.961 | 0.13041 | -0.041 | 7.366
13 | 0.919 | 0.14335 | -0.04 | 6.408
13.5 | 0.875 | 0.15606 | -0.039 | 5.605
14 | 0.829 | 0.16946 | -0.038 | 4.895

## 12. Re 100k Mach 0.10 (2)
BIGFOIL.COM POLAR EXPORT
NACA66A612
NACA66A612 |  |  |  | Cl Max: | 1.2825 | at alpha= | 10.5 | deg
XFOIL ncrit=9 |  |  |  | L/D Max: | 38.8972 | at alpha= | 7.5 | deg
Re: | 100000 |  |  | Cd Min: | 0.18795 | at alpha= | 15.5 | deg
Mach: | 0.1 |  |  | Cl=0 at alpha= | 0.55856 | deg
|  |  |  | @ Cl=0.1, Cd= | 0.034521
|  |  |  | @ Cl=0.4, Cd= | 0.041514
|  |  |  | @ Cl=0.6, Cd= | 0.044168
alpha (deg) | Cl | Cd | Cm | Cl/Cd
-11.5 | -0.4297 | 0.14701 | -0.0312 | -2.9229
-11 | -0.4498 | 0.14415 | -0.0321 | -3.1204
-10.5 | -0.4763 | 0.14159 | -0.0338 | -3.3639
-10 | -0.4526 | 0.13205 | -0.0279 | -3.4275
-9.5 | -0.461 | 0.12733 | -0.0267 | -3.6205
-9 | -0.4873 | 0.12342 | -0.0277 | -3.9483
-8.5 | -0.5265 | 0.11997 | -0.029 | -4.3886
-8 | -0.5126 | 0.11149 | -0.0241 | -4.5977
-7.5 | -0.526 | 0.10663 | -0.0211 | -4.9329
-7 | -0.5586 | 0.1017 | -0.0194 | -5.4926
-6.5 | -0.5914 | 0.09351 | -0.0318 | -6.3245
-6 | -0.5824 | 0.08562 | -0.026 | -6.8021
-5.5 | -0.5736 | 0.07689 | -0.0329 | -7.46
-5 | -0.5544 | 0.06996 | -0.0334 | -7.9245
-4.5 | -0.5307 | 0.06378 | -0.033 | -8.3208
-4 | -0.4989 | 0.05779 | -0.0347 | -8.633
-2 | -0.2683 | 0.03491 | -0.042 | -7.6855
-1.5 | -0.2191 | 0.03327 | -0.0414 | -6.5855
-1 | -0.1704 | 0.03218 | -0.0405 | -5.2952
-0.5 | -0.1236 | 0.03185 | -0.0397 | -3.8807
0 | -0.062 | 0.03235 | -0.042 | -1.9165
1 | 0.049 | 0.0327 | -0.043 | 1.4985
2.5 | 0.2299 | 0.03916 | -0.0532 | 5.8708
3 | 0.2983 | 0.04143 | -0.0574 | 7.2001
3.5 | 0.4067 | 0.04152 | -0.0647 | 9.7953
4 | 0.4824 | 0.04267 | -0.0687 | 11.3054
4.5 | 0.5314 | 0.04346 | -0.0687 | 12.2273
5 | 0.6021 | 0.04419 | -0.0715 | 13.6253
5.5 | 0.6527 | 0.04481 | -0.0714 | 14.5659
6 | 0.7269 | 0.04465 | -0.0737 | 16.28
6.5 | 0.7848 | 0.04434 | -0.0736 | 17.6996
7 | 0.9501 | 0.03036 | -0.0754 | 31.2945
7.5 | 0.9911 | 0.02548 | -0.0638 | 38.8972
8 | 0.9812 | 0.03064 | -0.0559 | 32.0235
8.5 | 1.0035 | 0.03366 | -0.0517 | 29.8128
9 | 1.0634 | 0.0365 | -0.0513 | 29.1342
9.5 | 1.1941 | 0.04208 | -0.06 | 28.3769
10 | 1.2569 | 0.0485 | -0.0606 | 25.9155
10.5 | 1.2825 | 0.05593 | -0.0565 | 22.9304
11 | 1.2764 | 0.06296 | -0.0491 | 20.2732
11.5 | 1.2769 | 0.07266 | -0.0436 | 17.5736
12 | 1.1857 | 0.08514 | -0.0321 | 13.9265
13.5 | 0.9216 | 0.1518 | -0.0637 | 6.0711
14 | 0.9181 | 0.16197 | -0.0682 | 5.6683
14.5 | 0.9224 | 0.17134 | -0.0718 | 5.3834
15 | 0.9324 | 0.17984 | -0.0745 | 5.1846
15.5 | 0.964 | 0.18795 | -0.0729 | 5.129

## 13. Re 100k Mach 0.25 (1)
BIGFOIL.COM POLAR EXPORT
NACA66A612
NACA66A612 |  |  |  | Cl Max: | 1.11 | at alpha= | 8 | deg
JavaFoil+Calcfoil stall+Eppler ext transition |  |  |  | L/D Max: | 60.039 | at alpha= | 3.5 | deg
Re: | 100000 |  |  | Cd Min: | 0.01405 | at alpha= | 0 | deg
Mach: | 0.25 |  |  | Cl=0 at alpha= | -4.8469 | deg
|  |  |  | @ Cl=0.1, Cd= | 0.039894
|  |  |  | @ Cl=0.4, Cd= | 0.02501
|  |  |  | @ Cl=0.6, Cd= | 0.2013
alpha (deg) | Cl | Cd | Cm | Cl/Cd
-16 | -0.064 | 0.47955 | -0.035 | -0.134
-15.5 | -0.062 | 0.392 | -0.035 | -0.157
-15 | -0.128 | 0.54676 | -0.032 | -0.235
-14.5 | -0.192 | 0.38161 | -0.031 | -0.503
-14 | -0.241 | 0.30886 | -0.032 | -0.78
-13.5 | -0.282 | 0.26066 | -0.031 | -1.084
-13 | -0.315 | 0.21287 | -0.033 | -1.479
-12.5 | -0.338 | 0.18623 | -0.034 | -1.818
-12 | -0.356 | 0.1569 | -0.035 | -2.272
-11.5 | -0.368 | 0.13894 | -0.036 | -2.65
-11 | -0.373 | 0.12881 | -0.036 | -2.899
-10.5 | -0.372 | 0.11406 | -0.037 | -3.262
-10 | -0.364 | 0.10055 | -0.038 | -3.621
-9.5 | -0.35 | 0.0917 | -0.039 | -3.812
-9 | -0.329 | 0.08107 | -0.04 | -4.058
-8.5 | -0.303 | 0.07493 | -0.04 | -4.039
-8 | -0.27 | 0.06872 | -0.041 | -3.927
-7.5 | -0.233 | 0.0628 | -0.042 | -3.716
-7 | -0.194 | 0.05849 | -0.042 | -3.315
-6.5 | -0.152 | 0.05437 | -0.043 | -2.793
-6 | -0.108 | 0.05058 | -0.044 | -2.13
-5.5 | -0.062 | 0.04728 | -0.046 | -1.31
-5 | -0.015 | 0.0446 | -0.047 | -0.33
-4.5 | 0.034 | 0.04242 | -0.048 | 0.79
-4 | 0.083 | 0.04048 | -0.049 | 2.04
-3.5 | 0.132 | 0.03879 | -0.05 | 3.407
-3 | 0.182 | 0.03744 | -0.052 | 4.865
-2.5 | 0.232 | 0.03625 | -0.053 | 6.408
-2 | 0.282 | 0.03536 | -0.054 | 7.989
-1.5 | 0.333 | 0.03454 | -0.058 | 9.643
-1 | 0.476 | 0.0142 | -0.12 | 33.543
-0.5 | 0.538 | 0.01423 | -0.121 | 37.812
0 | 0.58 | 0.01405 | -0.116 | 41.28
0.5 | 0.639 | 0.01452 | -0.122 | 44.025
1 | 0.698 | 0.01444 | -0.123 | 48.359
1.5 | 0.757 | 0.01472 | -0.124 | 51.444
2 | 0.816 | 0.01518 | -0.124 | 53.751
2.5 | 0.87 | 0.01549 | -0.125 | 56.163
3 | 0.926 | 0.01586 | -0.126 | 58.379
3.5 | 0.98 | 0.01633 | -0.127 | 60.039
4 | 1.051 | 0.02173 | -0.13 | 48.371
4.5 | 1.103 | 0.02247 | -0.131 | 49.074
5 | 0.951 | 0.03935 | -0.063 | 24.175
5.5 | 0.989 | 0.04214 | -0.059 | 23.482
6 | 1.024 | 0.04537 | -0.057 | 22.577
6.5 | 1.054 | 0.04891 | -0.054 | 21.544
7 | 1.078 | 0.05307 | -0.053 | 20.322
7.5 | 1.097 | 0.05688 | -0.052 | 19.292
8 | 1.11 | 0.06246 | -0.051 | 17.765
8.5 | 1.11 | 0.06806 | -0.049 | 16.311
9 | 1.096 | 0.07484 | -0.048 | 14.646
9.5 | 1.07 | 0.08544 | -0.047 | 12.524
10 | 1.032 | 0.09346 | -0.045 | 11.042
10.5 | 0.982 | 0.10358 | -0.042 | 9.482
11 | 0.921 | 0.11441 | -0.041 | 8.052
11.5 | 0.85 | 0.13441 | -0.036 | 6.325
12 | 0.771 | 0.14746 | -0.035 | 5.225
12.5 | 0.684 | 0.17162 | -0.037 | 3.985
13 | 0.592 | 0.2013 | -0.035 | 2.939

## 14. Re 100k Mach 0.25 (2)
BIGFOIL.COM POLAR EXPORT
NACA66A612
NACA66A612 |  |  |  | Cl Max: | 1.248 | at alpha= | 10.5 | deg
XFOIL ncrit=9 |  |  |  | L/D Max: | 34.5824 | at alpha= | 7.5 | deg
Re: | 100000 |  |  | Cd Min: | 0.19298 | at alpha= | 15.5 | deg
Mach: | 0.25 |  |  | Cl=0 at alpha= | 0.52007 | deg
|  |  |  | @ Cl=0.1, Cd= | 0.035631
|  |  |  | @ Cl=0.4, Cd= | 0.041736
|  |  |  | @ Cl=0.6, Cd= | 0.044783
alpha (deg) | Cl | Cd | Cm | Cl/Cd
-10.5 | -0.4442 | 0.14022 | -0.0297 | -3.1679
-10 | -0.4455 | 0.13525 | -0.0277 | -3.2939
-9.5 | -0.4631 | 0.13133 | -0.0281 | -3.5262
-9 | -0.5004 | 0.1288 | -0.0305 | -3.8851
-8.5 | -0.48 | 0.1197 | -0.0252 | -4.01
-8 | -0.4889 | 0.11464 | -0.0232 | -4.2647
-7.5 | -0.5216 | 0.11036 | -0.023 | -4.7264
-7 | -0.5707 | 0.1056 | -0.0263 | -5.4044
-6.5 | -0.5688 | 0.09794 | -0.0214 | -5.8076
-6 | -0.5743 | 0.0914 | -0.0215 | -6.2834
-5.5 | -0.5784 | 0.08264 | -0.0263 | -6.999
-5 | -0.5672 | 0.07514 | -0.0286 | -7.5486
-4.5 | -0.5473 | 0.06841 | -0.0294 | -8.0003
-4 | -0.5187 | 0.06159 | -0.0321 | -8.4218
-3.5 | -0.4864 | 0.05608 | -0.0334 | -8.6733
-2.5 | -0.3423 | 0.04135 | -0.0428 | -8.2781
-2 | -0.2863 | 0.03653 | -0.0428 | -7.8374
-1.5 | -0.2339 | 0.03439 | -0.0422 | -6.8014
-1 | -0.1831 | 0.03312 | -0.0414 | -5.5284
-0.5 | -0.127 | 0.03282 | -0.0418 | -3.8696
0 | -0.0634 | 0.03334 | -0.0441 | -1.9016
0.5 | -0.0024 | 0.03248 | -0.0459 | -0.073892
1.5 | 0.1172 | 0.03616 | -0.049 | 3.2412
2 | 0.1768 | 0.03791 | -0.052 | 4.6637
2.5 | 0.2483 | 0.04073 | -0.0568 | 6.0962
3 | 0.3529 | 0.04094 | -0.0638 | 8.6199
3.5 | 0.418 | 0.04204 | -0.0661 | 9.9429
4 | 0.4861 | 0.04314 | -0.0688 | 11.268
4.5 | 0.5407 | 0.04409 | -0.0694 | 12.2636
5 | 0.6074 | 0.04487 | -0.0714 | 13.5369
5.5 | 0.6648 | 0.04549 | -0.0719 | 14.6142
6 | 0.7371 | 0.04535 | -0.0736 | 16.2536
6.5 | 0.7986 | 0.04494 | -0.0734 | 17.7704
7 | 0.947 | 0.03153 | -0.0717 | 30.0349
7.5 | 0.9773 | 0.02826 | -0.0592 | 34.5824
8 | 0.9802 | 0.03271 | -0.0526 | 29.9664
8.5 | 1.0077 | 0.03574 | -0.0487 | 28.1953
9 | 1.0853 | 0.03867 | -0.0492 | 28.0657
9.5 | 1.206 | 0.04521 | -0.0555 | 26.6755
10 | 1.2416 | 0.05157 | -0.0523 | 24.076
10.5 | 1.248 | 0.05896 | -0.0464 | 21.1669
11 | 1.2299 | 0.06606 | -0.0394 | 18.6179
11.5 | 1.1981 | 0.07367 | -0.0331 | 16.2631
12 | 1.1607 | 0.0826 | -0.0291 | 14.0521
12.5 | 1.1273 | 0.09307 | -0.0279 | 12.1124
13 | 1.0376 | 0.10922 | -0.0333 | 9.5001
13.5 | 0.917 | 0.1572 | -0.0678 | 5.8333
14 | 0.9179 | 0.16725 | -0.0722 | 5.4882
14.5 | 0.9514 | 0.17605 | -0.0708 | 5.4041
15 | 0.9594 | 0.18493 | -0.0742 | 5.1879
15.5 | 0.9548 | 0.19298 | -0.0809 | 4.9477

## 15. Re 100k Mach 0.50 (1)
BIGFOIL.COM POLAR EXPORT
NACA66A612
NACA66A612 |  |  |  | Cl Max: | 1.314 | at alpha= | 20 | deg
JavaFoil+Calcfoil stall+Eppler ext transition |  |  |  | L/D Max: | 57.967 | at alpha= | 3 | deg
Re: | 100000 |  |  | Cd Min: | 0.01516 | at alpha= | -1 | deg
Mach: | 0.5 |  |  | Cl=0 at alpha= | -4.8491 | deg
|  |  |  | @ Cl=0.1, Cd= | 0.04221
|  |  |  | @ Cl=0.4, Cd= | 0.032064
|  |  |  | @ Cl=0.6, Cd= | 0.01516
alpha (deg) | Cl | Cd | Cm | Cl/Cd
-20 | -0.827 | 0.34264 | -0.052 | -2.413
-19.5 | -0.8 | 0.32914 | -0.053 | -2.431
-19 | -0.773 | 0.32427 | -0.053 | -2.385
-18.5 | -0.745 | 0.30387 | -0.051 | -2.451
-18 | -0.718 | 0.29742 | -0.051 | -2.413
-17.5 | -0.691 | 0.28865 | -0.051 | -2.393
-17 | -0.664 | 0.28433 | -0.051 | -2.335
-16.5 | -0.637 | 0.27367 | -0.052 | -2.328
-16 | -0.61 | 0.26707 | -0.053 | -2.285
-15.5 | -0.583 | 0.25063 | -0.053 | -2.327
-15 | -0.555 | 0.23458 | -0.05 | -2.365
-14.5 | -0.528 | 0.2318 | -0.05 | -2.276
-14 | -0.501 | 0.22691 | -0.051 | -2.206
-13.5 | -0.473 | 0.22236 | -0.051 | -2.129
-13 | -0.446 | 0.21805 | -0.051 | -2.046
-12.5 | -0.419 | 0.21186 | -0.052 | -1.978
-12 | -0.392 | 0.208 | -0.052 | -1.883
-11.5 | -0.364 | 0.20128 | -0.049 | -1.807
-11 | -0.336 | 0.18398 | -0.049 | -1.829
-10.5 | -0.309 | 0.17346 | -0.049 | -1.782
-10 | -0.282 | 0.16993 | -0.049 | -1.659
-9.5 | -0.255 | 0.16658 | -0.05 | -1.528
-9 | -0.227 | 0.17578 | -0.05 | -1.292
-8.5 | -0.2 | 0.15796 | -0.051 | -1.265
-8 | -0.172 | 0.16007 | -0.044 | -1.076
-7.5 | -0.145 | 0.146 | -0.045 | -0.993
-7 | -0.118 | 0.14384 | -0.046 | -0.818
-6.5 | -0.126 | 0.07862 | -0.047 | -1.604
-6 | -0.106 | 0.06158 | -0.046 | -1.725
-5.5 | -0.065 | 0.05329 | -0.048 | -1.212
-5 | -0.016 | 0.04865 | -0.05 | -0.325
-4.5 | 0.037 | 0.04522 | -0.053 | 0.809
-4 | 0.091 | 0.04255 | -0.054 | 2.138
-3.5 | 0.146 | 0.04047 | -0.055 | 3.619
-3 | 0.203 | 0.03873 | -0.057 | 5.231
-2.5 | 0.259 | 0.03749 | -0.058 | 6.907
-2 | 0.315 | 0.03647 | -0.06 | 8.643
-1.5 | 0.372 | 0.03565 | -0.063 | 10.428
-1 | 0.532 | 0.01516 | -0.134 | 35.101
-0.5 | 0.601 | 0.01516 | -0.134 | 39.64
0 | 0.647 | 0.01522 | -0.128 | 42.498
0.5 | 0.713 | 0.0155 | -0.129 | 45.971
1 | 0.778 | 0.01591 | -0.131 | 48.934
1.5 | 0.844 | 0.01624 | -0.132 | 51.968
2 | 0.908 | 0.01671 | -0.133 | 54.359
2.5 | 0.965 | 0.01709 | -0.139 | 56.504
3 | 1.025 | 0.01768 | -0.139 | 57.967
3.5 | 1.104 | 0.0237 | -0.144 | 46.598
4 | 1.161 | 0.025 | -0.144 | 46.42
4.5 | 1.002 | 0.03865 | -0.065 | 25.933
5 | 1.04 | 0.04169 | -0.064 | 24.936
5.5 | 1.069 | 0.04601 | -0.06 | 23.229
6 | 1.081 | 0.05112 | -0.058 | 21.139
6.5 | 1.056 | 0.05823 | -0.055 | 18.135
7 | 0.928 | 0.07383 | -0.05 | 12.562
7.5 | 0.664 | 0.1395 | -0.048 | 4.759
8 | 0.691 | 0.15904 | -0.055 | 4.342
8.5 | 0.717 | 0.16141 | -0.055 | 4.441
9 | 0.744 | 0.16095 | -0.065 | 4.622
9.5 | 0.77 | 0.16447 | -0.065 | 4.682
10 | 0.796 | 0.16833 | -0.065 | 4.729
10.5 | 0.822 | 0.18496 | -0.066 | 4.443
11 | 0.849 | 0.19993 | -0.071 | 4.245
11.5 | 0.875 | 0.2189 | -0.073 | 3.997
12 | 0.901 | 0.22221 | -0.074 | 4.053
12.5 | 0.926 | 0.22568 | -0.074 | 4.104
13 | 0.952 | 0.22232 | -0.076 | 4.283
13.5 | 0.98 | 0.2431 | -0.082 | 4.029
14 | 1.005 | 0.24591 | -0.082 | 4.086
14.5 | 1.03 | 0.25926 | -0.083 | 3.974
15 | 1.058 | 0.28223 | -0.088 | 3.75
15.5 | 1.083 | 0.29077 | -0.089 | 3.725
16 | 1.108 | 0.2945 | -0.089 | 3.764
16.5 | 1.134 | 0.30019 | -0.091 | 3.778
17 | 1.162 | 0.31905 | -0.095 | 3.642
17.5 | 1.187 | 0.32374 | -0.096 | 3.666
18 | 1.212 | 0.32528 | -0.097 | 3.725
18.5 | 1.238 | 0.33777 | -0.099 | 3.666
19 | 1.265 | 0.34683 | -0.102 | 3.647
19.5 | 1.289 | 0.36875 | -0.102 | 3.496
20 | 1.314 | 0.3726 | -0.103 | 3.526

## 16. Re 100k Mach 0.50 (2)
BIGFOIL.COM POLAR EXPORT
NACA66A612
NACA66A612 |  |  |  | Cl Max: | 1.1529 | at alpha= | 20 | deg
XFOIL ncrit=9 |  |  |  | L/D Max: | 31.7474 | at alpha= | 7 | deg
Re: | 100000 |  |  | Cd Min: | 0.29488 | at alpha= | 20 | deg
Mach: | 0.5 |  |  | Cl=0 at alpha= | 0.49699 | deg
|  |  |  | @ Cl=0.1, Cd= | 0.03814
|  |  |  | @ Cl=0.4, Cd= | 0.043627
|  |  |  | @ Cl=0.6, Cd= | 0.047456
alpha (deg) | Cl | Cd | Cm | Cl/Cd
-10 | -0.4406 | 0.14745 | -0.0291 | -2.9881
-9.5 | -0.4389 | 0.14185 | -0.0272 | -3.0941
-9 | -0.4618 | 0.13898 | -0.0286 | -3.3228
-8.5 | -0.4588 | 0.13156 | -0.0264 | -3.4874
-8 | -0.458 | 0.12575 | -0.0241 | -3.6421
-7.5 | -0.5018 | 0.12365 | -0.0265 | -4.0582
-7 | -0.479 | 0.11498 | -0.0212 | -4.1659
-6.5 | -0.5342 | 0.11254 | -0.0221 | -4.7468
-6 | -0.5181 | 0.10471 | -0.017 | -4.948
-5.5 | -0.5528 | 0.09928 | -0.0154 | -5.5681
-5 | -0.5814 | 0.09272 | -0.0216 | -6.2705
-4.5 | -0.5791 | 0.08516 | -0.0204 | -6.8001
-4 | -0.5699 | 0.07804 | -0.0174 | -7.3027
-3.5 | -0.5577 | 0.07094 | -0.0184 | -7.8616
-3 | -0.54 | 0.06455 | -0.0183 | -8.3656
-2 | -0.3649 | 0.04484 | -0.0434 | -8.1378
-1.5 | -0.296 | 0.04018 | -0.0462 | -7.3668
-0.5 | -0.1339 | 0.03808 | -0.0525 | -3.5163
0 | -0.0577 | 0.03833 | -0.0552 | -1.5053
1 | 0.0584 | 0.03748 | -0.0521 | 1.5582
2 | 0.2475 | 0.04048 | -0.0638 | 6.1141
2.5 | 0.3177 | 0.04192 | -0.0663 | 7.5787
3 | 0.3844 | 0.04329 | -0.0684 | 8.8796
3.5 | 0.4464 | 0.04463 | -0.0696 | 10.0022
4 | 0.5134 | 0.04591 | -0.0712 | 11.1827
4.5 | 0.5721 | 0.04714 | -0.0716 | 12.1362
5 | 0.6472 | 0.04799 | -0.0734 | 13.4861
5.5 | 0.7057 | 0.04878 | -0.0728 | 14.467
6 | 0.7709 | 0.04905 | -0.0723 | 15.7166
6.5 | 0.85 | 0.04781 | -0.0714 | 17.7787
7 | 1.0029 | 0.03159 | -0.0596 | 31.7474
7.5 | 0.97 | 0.03752 | -0.0487 | 25.8529
8 | 0.9845 | 0.0418 | -0.0431 | 23.5526
8.5 | 1.0468 | 0.04423 | -0.0389 | 23.6672
9 | 1.131 | 0.0492 | -0.0372 | 22.9878
9.5 | 1.1459 | 0.05604 | -0.0328 | 20.4479
10 | 1.1349 | 0.06426 | -0.0288 | 17.6611
10.5 | 1.1062 | 0.0738 | -0.0266 | 14.9892
11 | 1.0674 | 0.08517 | -0.0277 | 12.5326
11.5 | 1.0243 | 0.09908 | -0.0332 | 10.3381
12 | 0.9831 | 0.11612 | -0.0437 | 8.4662
12.5 | 0.9606 | 0.13369 | -0.0551 | 7.1853
13 | 0.9576 | 0.14788 | -0.0628 | 6.4755
13.5 | 0.9637 | 0.16049 | -0.0692 | 6.0047
14 | 0.9752 | 0.18716 | -0.0829 | 5.2105
14.5 | 0.9587 | 0.19542 | -0.093 | 4.9058
15 | 0.9886 | 0.20704 | -0.0952 | 4.7749
15.5 | 1.0102 | 0.21688 | -0.0986 | 4.6579
16 | 1.0059 | 0.22315 | -0.1076 | 4.5077
16.5 | 1.0211 | 0.23246 | -0.1132 | 4.3926
17 | 1.0487 | 0.24272 | -0.116 | 4.3206
17.5 | 1.0564 | 0.25042 | -0.124 | 4.2185
18 | 1.0962 | 0.26576 | -0.1239 | 4.1248
18.5 | 1.0939 | 0.26804 | -0.1349 | 4.0811
19.5 | 1.1358 | 0.28715 | -0.1449 | 3.9554
20 | 1.1529 | 0.29488 | -0.1516 | 3.9097

## 17. Re 250k Mach 0.00 (1)
BIGFOIL.COM POLAR EXPORT
NACA66A612
NACA66A612 |  |  |  | Cl Max: | 1.217 | at alpha= | 6 | deg
JavaFoil+Calcfoil stall+Eppler ext transition |  |  |  | L/D Max: | 91.616 | at alpha= | 3.5 | deg
Re: | 250000 |  |  | Cd Min: | 0.00876 | at alpha= | -0.5 | deg
Mach: | 0 |  |  | Cl=0 at alpha= | -4.8511 | deg
|  |  |  | @ Cl=0.1, Cd= | 0.035647
|  |  |  | @ Cl=0.4, Cd= | 0.0104
|  |  |  | @ Cl=0.6, Cd= | 0.0091988
alpha (deg) | Cl | Cd | Cm | Cl/Cd
-18 | -0.359 | 0.25529 | -0.032 | -1.406
-17.5 | -0.374 | 0.23344 | -0.033 | -1.602
-17 | -0.389 | 0.21512 | -0.032 | -1.808
-16.5 | -0.404 | 0.20097 | -0.033 | -2.009
-16 | -0.418 | 0.19109 | -0.034 | -2.187
-15.5 | -0.431 | 0.17665 | -0.035 | -2.441
-15 | -0.443 | 0.15995 | -0.034 | -2.771
-14.5 | -0.454 | 0.15332 | -0.034 | -2.959
-14 | -0.462 | 0.13774 | -0.035 | -3.355
-13.5 | -0.468 | 0.12652 | -0.035 | -3.699
-13 | -0.469 | 0.12205 | -0.036 | -3.843
-12.5 | -0.465 | 0.10953 | -0.035 | -4.245
-12 | -0.458 | 0.10138 | -0.036 | -4.516
-11.5 | -0.447 | 0.09476 | -0.037 | -4.721
-11 | -0.433 | 0.08749 | -0.038 | -4.951
-10.5 | -0.415 | 0.08151 | -0.038 | -5.096
-10 | -0.394 | 0.07618 | -0.039 | -5.169
-9.5 | -0.368 | 0.07071 | -0.04 | -5.211
-9 | -0.34 | 0.06615 | -0.04 | -5.134
-8.5 | -0.307 | 0.06186 | -0.041 | -4.97
-8 | -0.271 | 0.05749 | -0.041 | -4.715
-7.5 | -0.232 | 0.05351 | -0.043 | -4.344
-7 | -0.192 | 0.05048 | -0.044 | -3.8
-6.5 | -0.149 | 0.04733 | -0.045 | -3.158
-6 | -0.106 | 0.04418 | -0.046 | -2.391
-5.5 | -0.061 | 0.04186 | -0.047 | -1.446
-5 | -0.014 | 0.03982 | -0.049 | -0.361
-4.5 | 0.033 | 0.03784 | -0.049 | 0.862
-4 | 0.08 | 0.03626 | -0.049 | 2.211
-3.5 | 0.128 | 0.03479 | -0.051 | 3.686
-3 | 0.177 | 0.03356 | -0.052 | 5.262
-2.5 | 0.226 | 0.03221 | -0.057 | 7.003
-2 | 0.34 | 0.01073 | -0.116 | 31.674
-1.5 | 0.4 | 0.0104 | -0.117 | 38.487
-1 | 0.461 | 0.01057 | -0.118 | 43.62
-0.5 | 0.521 | 0.00876 | -0.119 | 59.48
0 | 0.569 | 0.00914 | -0.119 | 62.3
0.5 | 0.627 | 0.00925 | -0.12 | 67.792
1 | 0.685 | 0.00941 | -0.121 | 72.776
1.5 | 0.742 | 0.00959 | -0.121 | 77.313
2 | 0.799 | 0.00979 | -0.122 | 81.581
2.5 | 0.852 | 0.01 | -0.123 | 85.155
3 | 0.907 | 0.01023 | -0.124 | 88.669
3.5 | 0.961 | 0.01049 | -0.124 | 91.616
4 | 1.024 | 0.01729 | -0.126 | 59.223
4.5 | 1.075 | 0.01791 | -0.127 | 60.054
5 | 1.125 | 0.01864 | -0.128 | 60.356
5.5 | 1.173 | 0.0194 | -0.129 | 60.492
6 | 1.217 | 0.02022 | -0.129 | 60.216
6.5 | 1.035 | 0.04354 | -0.063 | 23.771
7 | 1.062 | 0.04705 | -0.057 | 22.568
7.5 | 1.087 | 0.05031 | -0.056 | 21.605
8 | 1.108 | 0.05434 | -0.055 | 20.39
8.5 | 1.122 | 0.05842 | -0.054 | 19.202
9 | 1.126 | 0.06239 | -0.052 | 18.056
9.5 | 1.125 | 0.06745 | -0.053 | 16.679
10 | 1.117 | 0.07167 | -0.052 | 15.582
10.5 | 1.102 | 0.07866 | -0.05 | 14.007
11 | 1.081 | 0.08432 | -0.049 | 12.825

## 18. Re 250k Mach 0.00 (2)
BIGFOIL.COM POLAR EXPORT
NACA66A612
NACA66A612 |  |  |  | Cl Max: | 1.3233 | at alpha= | 11.5 | deg
XFOIL ncrit=9 |  |  |  | L/D Max: | 86.2562 | at alpha= | 5.5 | deg
Re: | 250000 |  |  | Cd Min: | 0.21834 | at alpha= | -20 | deg
Mach: | 0 |  |  | Cl=0 at alpha= | -3.343 | deg
|  |  |  | @ Cl=0.1, Cd= | 0.023907
|  |  |  | @ Cl=0.4, Cd= | 0.022074
|  |  |  | @ Cl=0.6, Cd= | 0.02278
alpha (deg) | Cl | Cd | Cm | Cl/Cd
-20 | -0.4461 | 0.21834 | -0.0354 | -2.0431
-19.5 | -0.4303 | 0.2126 | -0.0389 | -2.024
-19 | -0.4153 | 0.20679 | -0.0421 | -2.0083
-18.5 | -0.4013 | 0.20114 | -0.0453 | -1.9951
-18 | -0.3943 | 0.19708 | -0.0484 | -2.0007
-17.5 | -0.4033 | 0.19554 | -0.0464 | -2.0625
-16.5 | -0.4113 | 0.18728 | -0.0394 | -2.1962
-16 | -0.3855 | 0.17961 | -0.0452 | -2.1463
-15.5 | -0.3611 | 0.172 | -0.0516 | -2.0994
-15 | -0.3425 | 0.16507 | -0.0587 | -2.0749
-14.5 | -0.3319 | 0.15884 | -0.0675 | -2.0895
-14 | -0.3098 | 0.14884 | -0.0731 | -2.0814
-13.5 | -0.2762 | 0.14031 | -0.0765 | -1.9685
-13 | -0.2595 | 0.13355 | -0.0804 | -1.9431
-12.5 | -0.2406 | 0.1261 | -0.087 | -1.908
-12 | -0.2273 | 0.11865 | -0.0992 | -1.9157
-11.5 | -0.2059 | 0.108 | -0.1049 | -1.9065
-11 | -0.1852 | 0.10217 | -0.1057 | -1.8127
-10.5 | -0.1603 | 0.09489 | -0.1123 | -1.6893
-10 | -0.1404 | 0.08594 | -0.1266 | -1.6337
-8.5 | -0.1743 | 0.06321 | -0.1383 | -2.7575
-8 | -0.1608 | 0.05818 | -0.1391 | -2.7638
-7.5 | -0.1707 | 0.05432 | -0.1353 | -3.1425
-7 | -0.1805 | 0.0506 | -0.13 | -3.5672
-6.5 | -0.1607 | 0.04368 | -0.1301 | -3.679
-6 | -0.1647 | 0.04203 | -0.1219 | -3.9186
-5.5 | -0.1702 | 0.0439 | -0.1109 | -3.877
-5 | -0.1355 | 0.03655 | -0.1116 | -3.7073
-4.5 | -0.082 | 0.03321 | -0.1131 | -2.4691
-3.5 | -0.0201 | 0.0265 | -0.1019 | -0.75849
-3 | 0.0439 | 0.02445 | -0.1033 | 1.7955
-2.5 | 0.0627 | 0.02464 | -0.0973 | 2.5446
-2 | 0.1131 | 0.02365 | -0.0969 | 4.7822
-1.5 | 0.1755 | 0.02292 | -0.0986 | 7.6571
-1 | 0.2042 | 0.02327 | -0.0948 | 8.7752
-0.5 | 0.2382 | 0.02149 | -0.0905 | 11.0842
0 | 0.2778 | 0.02131 | -0.0849 | 13.0361
0.5 | 0.2949 | 0.02196 | -0.0779 | 13.429
1 | 0.3905 | 0.02209 | -0.0864 | 17.6777
1.5 | 0.4638 | 0.02197 | -0.0903 | 21.1106
3.5 | 0.669 | 0.02319 | -0.0915 | 28.8486
4 | 0.7469 | 0.0223 | -0.0951 | 33.4933
4.5 | 0.8287 | 0.02086 | -0.0988 | 39.7267
5 | 0.9924 | 0.01296 | -0.1119 | 76.5741
5.5 | 1.0368 | 0.01202 | -0.1087 | 86.2562
6 | 1.0487 | 0.01222 | -0.0991 | 85.8183
6.5 | 1.0068 | 0.01588 | -0.0832 | 63.4005
7 | 0.9735 | 0.02086 | -0.0712 | 46.6683
7.5 | 0.9918 | 0.02336 | -0.0665 | 42.4572
8 | 1.018 | 0.02539 | -0.063 | 40.0945
8.5 | 1.0377 | 0.02826 | -0.0588 | 36.7197
9 | 1.073 | 0.03034 | -0.0565 | 35.3659
9.5 | 1.1143 | 0.0325 | -0.055 | 34.2862
10 | 1.1899 | 0.03594 | -0.0574 | 33.108
10.5 | 1.2498 | 0.03986 | -0.0579 | 31.3547
11 | 1.292 | 0.0441 | -0.0576 | 29.2971
11.5 | 1.3233 | 0.05499 | -0.0559 | 24.0644
12 | 1.3174 | 0.05919 | -0.0489 | 22.2571
13 | 1.0222 | 0.08943 | -0.0249 | 11.4302
13.5 | 0.9455 | 0.10099 | -0.0277 | 9.3623
14 | 1.102 | 0.11398 | -0.0338 | 9.6684
14.5 | 1.055 | 0.12671 | -0.0394 | 8.3261
15 | 1.0138 | 0.14222 | -0.0491 | 7.1284
15.5 | 0.9792 | 0.16218 | -0.0633 | 6.0377
16 | 0.9597 | 0.18359 | -0.0792 | 5.2274
16.5 | 0.9618 | 0.19497 | -0.0864 | 4.9331

## 19. Re 250k Mach 0.10 (1)
BIGFOIL.COM POLAR EXPORT
NACA66A612
NACA66A612 |  |  |  | Cl Max: | 1.222 | at alpha= | 6 | deg
JavaFoil+Calcfoil stall+Eppler ext transition |  |  |  | L/D Max: | 91.697 | at alpha= | 3.5 | deg
Re: | 250000 |  |  | Cd Min: | 0.00877 | at alpha= | -0.5 | deg
Mach: | 0.1 |  |  | Cl=0 at alpha= | -4.8511 | deg
|  |  |  | @ Cl=0.1, Cd= | 0.035734
|  |  |  | @ Cl=0.4, Cd= | 0.010405
|  |  |  | @ Cl=0.6, Cd= | 0.0092079
alpha (deg) | Cl | Cd | Cm | Cl/Cd
-18 | -0.316 | 0.26897 | -0.031 | -1.174
-17.5 | -0.333 | 0.24755 | -0.031 | -1.345
-17 | -0.35 | 0.22642 | -0.032 | -1.547
-16.5 | -0.367 | 0.21636 | -0.032 | -1.698
-16 | -0.384 | 0.20049 | -0.034 | -1.917
-15.5 | -0.401 | 0.18692 | -0.034 | -2.143
-15 | -0.416 | 0.17018 | -0.035 | -2.443
-14.5 | -0.429 | 0.15749 | -0.036 | -2.725
-14 | -0.441 | 0.14431 | -0.036 | -3.054
-13.5 | -0.45 | 0.1305 | -0.035 | -3.446
-13 | -0.454 | 0.12076 | -0.036 | -3.756
-12.5 | -0.452 | 0.11216 | -0.035 | -4.031
-12 | -0.448 | 0.1027 | -0.036 | -4.358
-11.5 | -0.439 | 0.09684 | -0.037 | -4.536
-11 | -0.427 | 0.08909 | -0.038 | -4.794
-10.5 | -0.411 | 0.08278 | -0.038 | -4.965
-10 | -0.391 | 0.07718 | -0.039 | -5.063
-9.5 | -0.367 | 0.07152 | -0.04 | -5.127
-9 | -0.339 | 0.06679 | -0.04 | -5.071
-8.5 | -0.307 | 0.06199 | -0.041 | -4.955
-8 | -0.271 | 0.05759 | -0.041 | -4.709
-7.5 | -0.233 | 0.05358 | -0.043 | -4.345
-7 | -0.192 | 0.05058 | -0.044 | -3.801
-6.5 | -0.15 | 0.04728 | -0.045 | -3.17
-6 | -0.106 | 0.0444 | -0.047 | -2.387
-5.5 | -0.061 | 0.04204 | -0.048 | -1.445
-5 | -0.014 | 0.0399 | -0.049 | -0.361
-4.5 | 0.033 | 0.03793 | -0.049 | 0.863
-4 | 0.081 | 0.03632 | -0.05 | 2.218
-3.5 | 0.129 | 0.03484 | -0.051 | 3.698
-3 | 0.177 | 0.0336 | -0.052 | 5.282
-2.5 | 0.227 | 0.03228 | -0.057 | 7.023
-2 | 0.342 | 0.01083 | -0.117 | 31.563
-1.5 | 0.402 | 0.01039 | -0.118 | 38.703
-1 | 0.463 | 0.01066 | -0.118 | 43.459
-0.5 | 0.523 | 0.00877 | -0.119 | 59.71
0 | 0.572 | 0.00915 | -0.12 | 62.515
0.5 | 0.63 | 0.00927 | -0.121 | 67.993
1 | 0.688 | 0.00943 | -0.121 | 72.923
1.5 | 0.745 | 0.00965 | -0.122 | 77.174
2 | 0.802 | 0.00983 | -0.123 | 81.592
2.5 | 0.856 | 0.01003 | -0.123 | 85.307
3 | 0.911 | 0.01026 | -0.124 | 88.856
3.5 | 0.965 | 0.01052 | -0.125 | 91.697
4 | 1.028 | 0.01742 | -0.127 | 59.039
4.5 | 1.08 | 0.01802 | -0.128 | 59.967
5 | 1.13 | 0.01876 | -0.129 | 60.234
5.5 | 1.178 | 0.01954 | -0.129 | 60.293
6 | 1.222 | 0.02034 | -0.13 | 60.064
6.5 | 1.038 | 0.04384 | -0.062 | 23.671
7 | 1.065 | 0.04728 | -0.057 | 22.523
7.5 | 1.089 | 0.0504 | -0.055 | 21.609
8 | 1.109 | 0.05409 | -0.054 | 20.503
8.5 | 1.121 | 0.05854 | -0.053 | 19.157
9 | 1.124 | 0.06244 | -0.053 | 18.003
9.5 | 1.12 | 0.06794 | -0.053 | 16.482
10 | 1.108 | 0.07249 | -0.052 | 15.287
10.5 | 1.09 | 0.08009 | -0.051 | 13.608
11 | 1.065 | 0.08601 | -0.049 | 12.384

## 20. Re 250k Mach 0.10 (2)
BIGFOIL.COM POLAR EXPORT
NACA66A612
NACA66A612 |  |  |  | Cl Max: | 0.2952 | at alpha= | 0.5 | deg
XFOIL ncrit=9 |  |  |  | L/D Max: | 13.4121 | at alpha= | 0.5 | deg
Re: | 250000 |  |  | Cd Min: | 0.18746 | at alpha= | -16.5 | deg
Mach: | 0.1 |  |  | Cl=0 at alpha= | -3.3423 | deg
|  |  |  | @ Cl=0.1, Cd= | 0.023789
|  |  |  | @ Cl=0.4, Cd= | 0.02201
|  |  |  | @ Cl=0.6, Cd= | 0.02201
alpha (deg) | Cl | Cd | Cm | Cl/Cd
-16.5 | -0.4087 | 0.18746 | -0.0401 | -2.1802
-16 | -0.3829 | 0.1798 | -0.0461 | -2.1296
-15.5 | -0.3584 | 0.17216 | -0.0526 | -2.0818
-15 | -0.3406 | 0.16541 | -0.0599 | -2.0591
-14.5 | -0.3292 | 0.15909 | -0.0686 | -2.0693
-14 | -0.3029 | 0.14856 | -0.0733 | -2.0389
-13.5 | -0.2739 | 0.14067 | -0.077 | -1.9471
-13 | -0.2561 | 0.13374 | -0.0813 | -1.9149
-12.5 | -0.2373 | 0.12631 | -0.0885 | -1.8787
-12 | -0.2232 | 0.11885 | -0.1005 | -1.878
-11.5 | -0.2049 | 0.1088 | -0.1044 | -1.8833
-11 | -0.1804 | 0.1025 | -0.1065 | -1.76
-10.5 | -0.1556 | 0.09514 | -0.1133 | -1.6355
-10 | -0.142 | 0.08702 | -0.1256 | -1.6318
-9.5 | -0.1373 | 0.07837 | -0.1368 | -1.7519
-9 | -0.1579 | 0.07169 | -0.1414 | -2.2025
-8.5 | -0.157 | 0.06423 | -0.1385 | -2.4443
-8 | -0.1533 | 0.05903 | -0.1394 | -2.597
-7.5 | -0.1656 | 0.05497 | -0.136 | -3.0126
-7 | -0.1773 | 0.05118 | -0.1308 | -3.4642
-6.5 | -0.1661 | 0.04471 | -0.1294 | -3.7151
-6 | -0.1633 | 0.0425 | -0.1227 | -3.8424
-5.5 | -0.1716 | 0.04429 | -0.1113 | -3.8745
-5 | -0.1354 | 0.0369 | -0.1123 | -3.6694
-4.5 | -0.1147 | 0.03463 | -0.1077 | -3.3122
-4 | -0.0093 | 0.02723 | -0.1142 | -0.34154
-3.5 | -0.0206 | 0.02671 | -0.1025 | -0.77125
-3 | 0.0447 | 0.02457 | -0.104 | 1.8193
-2.5 | 0.1098 | 0.02365 | -0.1059 | 4.6427
-2 | 0.1131 | 0.02378 | -0.0973 | 4.7561
-1.5 | 0.1768 | 0.02298 | -0.0992 | 7.6936
-1 | 0.2019 | 0.02345 | -0.0947 | 8.6098
-0.5 | 0.2401 | 0.02156 | -0.0912 | 11.1364
0 | 0.2731 | 0.02157 | -0.0846 | 12.6611
0.5 | 0.2952 | 0.02201 | -0.0781 | 13.4121

## 21. Re 250k Mach 0.25 (1)
BIGFOIL.COM POLAR EXPORT
NACA66A612
NACA66A612 |  |  |  | Cl Max: | 1.246 | at alpha= | 6 | deg
JavaFoil+Calcfoil stall+Eppler ext transition |  |  |  | L/D Max: | 91.622 | at alpha= | 3.5 | deg
Re: | 250000 |  |  | Cd Min: | 0.00933 | at alpha= | 0 | deg
Mach: | 0.25 |  |  | Cl=0 at alpha= | -4.8469 | deg
|  |  |  | @ Cl=0.1, Cd= | 0.036079
|  |  |  | @ Cl=0.4, Cd= | 0.010643
|  |  |  | @ Cl=0.6, Cd= | 0.0093586
alpha (deg) | Cl | Cd | Cm | Cl/Cd
-16 | -0.064 | 0.34201 | -0.038 | -0.188
-15.5 | -0.062 | 0.29226 | -0.038 | -0.211
-15 | -0.128 | 0.2707 | -0.037 | -0.475
-14.5 | -0.192 | 0.25573 | -0.035 | -0.752
-14 | -0.241 | 0.22299 | -0.035 | -1.08
-13.5 | -0.283 | 0.19012 | -0.034 | -1.486
-13 | -0.315 | 0.16624 | -0.036 | -1.895
-12.5 | -0.339 | 0.14446 | -0.037 | -2.344
-12 | -0.357 | 0.12705 | -0.038 | -2.806
-11.5 | -0.368 | 0.11366 | -0.037 | -3.24
-11 | -0.373 | 0.10255 | -0.037 | -3.642
-10.5 | -0.372 | 0.09273 | -0.038 | -4.013
-10 | -0.364 | 0.08441 | -0.039 | -4.314
-9.5 | -0.35 | 0.07727 | -0.04 | -4.525
-9 | -0.329 | 0.07039 | -0.041 | -4.674
-8.5 | -0.303 | 0.06499 | -0.041 | -4.658
-8 | -0.27 | 0.05962 | -0.042 | -4.527
-7.5 | -0.233 | 0.05532 | -0.043 | -4.219
-7 | -0.194 | 0.05182 | -0.044 | -3.742
-6.5 | -0.152 | 0.04847 | -0.045 | -3.135
-6 | -0.108 | 0.04538 | -0.047 | -2.376
-5.5 | -0.062 | 0.04268 | -0.048 | -1.452
-5 | -0.015 | 0.04029 | -0.05 | -0.366
-4.5 | 0.034 | 0.03832 | -0.05 | 0.875
-4 | 0.083 | 0.03661 | -0.051 | 2.256
-3.5 | 0.132 | 0.03508 | -0.052 | 3.768
-3 | 0.182 | 0.03382 | -0.053 | 5.387
-2.5 | 0.233 | 0.03269 | -0.056 | 7.113
-2 | 0.351 | 0.01092 | -0.12 | 32.158
-1.5 | 0.413 | 0.01057 | -0.121 | 39.107
-1 | 0.476 | 0.01076 | -0.122 | 44.259
-0.5 | 0.538 | 0.01071 | -0.122 | 50.233
0 | 0.587 | 0.00933 | -0.123 | 62.913
0.5 | 0.646 | 0.00946 | -0.124 | 68.307
1 | 0.705 | 0.00963 | -0.124 | 73.249
1.5 | 0.765 | 0.00985 | -0.125 | 77.582
2 | 0.824 | 0.01003 | -0.126 | 82.093
2.5 | 0.878 | 0.01029 | -0.127 | 85.396
3 | 0.935 | 0.01053 | -0.127 | 88.801
3.5 | 0.99 | 0.0108 | -0.128 | 91.622
4 | 1.054 | 0.01798 | -0.13 | 58.623
4.5 | 1.107 | 0.01864 | -0.131 | 59.39
5 | 1.157 | 0.01946 | -0.132 | 59.457
5.5 | 1.204 | 0.02035 | -0.133 | 59.141
6 | 1.246 | 0.0212 | -0.133 | 58.782
6.5 | 1.055 | 0.04465 | -0.058 | 23.626
7 | 1.079 | 0.04812 | -0.055 | 22.421
7.5 | 1.098 | 0.05162 | -0.055 | 21.272
8 | 1.11 | 0.05592 | -0.053 | 19.852
8.5 | 1.111 | 0.0605 | -0.052 | 18.358
9 | 1.097 | 0.06643 | -0.052 | 16.51
9.5 | 1.071 | 0.07276 | -0.051 | 14.715
10 | 1.033 | 0.07969 | -0.05 | 12.958
10.5 | 0.982 | 0.08682 | -0.046 | 11.315
11 | 0.921 | 0.09825 | -0.045 | 9.379

## 22. Re 250k Mach 0.25 (2)
BIGFOIL.COM POLAR EXPORT
NACA66A612
NACA66A612 |  |  |  | Cl Max: | 1.2611 | at alpha= | 11 | deg
XFOIL ncrit=9 |  |  |  | L/D Max: | 78.602 | at alpha= | 5.5 | deg
Re: | 250000 |  |  | Cd Min: | 0.26166 | at alpha= | 20 | deg
Mach: | 0.25 |  |  | Cl=0 at alpha= | -2.9529 | deg
|  |  |  | @ Cl=0.1, Cd= | 0.024739
|  |  |  | @ Cl=0.4, Cd= | 0.022841
|  |  |  | @ Cl=0.6, Cd= | 0.02348
alpha (deg) | Cl | Cd | Cm | Cl/Cd
-20 | -0.4484 | 0.22187 | -0.0371 | -2.021
-19.5 | -0.4318 | 0.21593 | -0.0407 | -1.9997
-19 | -0.4162 | 0.21003 | -0.0441 | -1.9816
-18.5 | -0.4039 | 0.20499 | -0.0473 | -1.9703
-18 | -0.4058 | 0.20274 | -0.0476 | -2.0016
-17.5 | -0.4203 | 0.2021 | -0.0435 | -2.0797
-17 | -0.4217 | 0.1966 | -0.0397 | -2.145
-16.5 | -0.3962 | 0.18857 | -0.0445 | -2.1011
-16 | -0.3696 | 0.18084 | -0.0511 | -2.0438
-15.5 | -0.3464 | 0.17324 | -0.0574 | -1.9995
-15 | -0.3304 | 0.16733 | -0.0662 | -1.9745
-14.5 | -0.3143 | 0.16035 | -0.0748 | -1.9601
-14 | -0.2783 | 0.14894 | -0.0775 | -1.8685
-13.5 | -0.2583 | 0.14204 | -0.0812 | -1.8185
-13 | -0.2367 | 0.13454 | -0.0871 | -1.7593
-12.5 | -0.2212 | 0.1277 | -0.0973 | -1.7322
-12 | -0.204 | 0.12014 | -0.1065 | -1.698
-11.5 | -0.1815 | 0.111 | -0.1063 | -1.6351
-11 | -0.155 | 0.10384 | -0.1116 | -1.4927
-10.5 | -0.1305 | 0.0962 | -0.1193 | -1.3565
-10 | -0.1292 | 0.08974 | -0.1294 | -1.4397
-9.5 | -0.1175 | 0.07969 | -0.1365 | -1.4745
-9 | -0.1054 | 0.0751 | -0.1342 | -1.4035
-8.5 | -0.0913 | 0.06861 | -0.139 | -1.3307
-8 | -0.1115 | 0.06266 | -0.1414 | -1.7794
-7.5 | -0.138 | 0.05797 | -0.1399 | -2.3805
-7 | -0.163 | 0.05583 | -0.1349 | -2.9196
-6.5 | -0.1871 | 0.0501 | -0.127 | -3.7345
-6 | -0.1533 | 0.04509 | -0.1273 | -3.3999
-5.5 | -0.1717 | 0.04681 | -0.1145 | -3.668
-5 | -0.1317 | 0.03876 | -0.1166 | -3.3978
-4.5 | -0.1442 | 0.03768 | -0.1057 | -3.827
-4 | -0.0947 | 0.03419 | -0.1064 | -2.7698
-3.5 | -0.0199 | 0.0278 | -0.1062 | -0.71583
-3 | -0.0054 | 0.02695 | -0.0989 | -0.20037
-2.5 | 0.0519 | 0.02555 | -0.0989 | 2.0313
-2 | 0.1171 | 0.02445 | -0.1003 | 4.7894
-1 | 0.2011 | 0.02394 | -0.0963 | 8.4002
-0.5 | 0.2528 | 0.02188 | -0.0952 | 11.5539
0 | 0.2591 | 0.02255 | -0.0847 | 11.49
0.5 | 0.3037 | 0.02228 | -0.0801 | 13.6311
1.5 | 0.4394 | 0.02307 | -0.0868 | 19.0464
2.5 | 0.5617 | 0.02353 | -0.0903 | 23.8717
3.5 | 0.6912 | 0.02336 | -0.0936 | 29.589
5 | 0.9933 | 0.01398 | -0.1084 | 71.0515
5.5 | 1.0289 | 0.01309 | -0.1028 | 78.602
6 | 1.0378 | 0.01373 | -0.0924 | 75.5863
6.5 | 0.9935 | 0.01811 | -0.0773 | 54.8592
7 | 0.9736 | 0.02275 | -0.0676 | 42.7956
7.5 | 0.9936 | 0.02533 | -0.0629 | 39.2262
8 | 1.0192 | 0.02766 | -0.0591 | 36.8474
8.5 | 1.0423 | 0.03066 | -0.055 | 33.9954
9 | 1.084 | 0.03293 | -0.0527 | 32.9183
9.5 | 1.14 | 0.0356 | -0.0521 | 32.0225
10 | 1.2077 | 0.03993 | -0.0525 | 30.2454
10.5 | 1.2457 | 0.04547 | -0.05 | 27.3961
11 | 1.2611 | 0.05017 | -0.0464 | 25.1365
11.5 | 1.2546 | 0.05861 | -0.0414 | 21.4059
12 | 1.2328 | 0.06585 | -0.036 | 18.7213
12.5 | 1.1745 | 0.07655 | -0.0306 | 15.3429
13 | 1.1199 | 0.08961 | -0.0305 | 12.4975
13.5 | 1.0735 | 0.10323 | -0.0346 | 10.3991
14 | 1.033 | 0.11877 | -0.0424 | 8.6975
14.5 | 0.9573 | 0.15902 | -0.0679 | 6.02
15 | 0.956 | 0.17111 | -0.0749 | 5.587
15.5 | 0.9706 | 0.17758 | -0.0769 | 5.4657
16.5 | 0.9701 | 0.20314 | -0.0931 | 4.7755
17 | 0.9821 | 0.21138 | -0.0978 | 4.6461
17.5 | 1.0016 | 0.21801 | -0.0978 | 4.5943
18 | 1.0098 | 0.22832 | -0.1052 | 4.4227
18.5 | 1.0149 | 0.23819 | -0.1142 | 4.2609
19 | 1.029 | 0.24593 | -0.1191 | 4.1841
19.5 | 1.0457 | 0.2527 | -0.1228 | 4.1381
20 | 1.0678 | 0.26166 | -0.1236 | 4.0809

## 23. Re 250k Mach 0.50 (1)
BIGFOIL.COM POLAR EXPORT
NACA66A612
NACA66A612 |  |  |  | Cl Max: | 1.314 | at alpha= | 20 | deg
JavaFoil+Calcfoil stall+Eppler ext transition |  |  |  | L/D Max: | 88.508 | at alpha= | 3 | deg
Re: | 250000 |  |  | Cd Min: | 0.01014 | at alpha= | 0 | deg
Mach: | 0.5 |  |  | Cl=0 at alpha= | -4.8491 | deg
|  |  |  | @ Cl=0.1, Cd= | 0.037655
|  |  |  | @ Cl=0.4, Cd= | 0.020033
|  |  |  | @ Cl=0.6, Cd= | 0.010961
alpha (deg) | Cl | Cd | Cm | Cl/Cd
-20 | -0.827 | 0.26403 | -0.053 | -3.131
-19.5 | -0.8 | 0.25509 | -0.054 | -3.137
-19 | -0.773 | 0.25023 | -0.054 | -3.091
-18.5 | -0.745 | 0.23581 | -0.053 | -3.16
-18 | -0.718 | 0.23163 | -0.052 | -3.099
-17.5 | -0.691 | 0.23033 | -0.052 | -3
-17 | -0.664 | 0.22609 | -0.053 | -2.937
-16.5 | -0.637 | 0.20964 | -0.053 | -3.04
-16 | -0.61 | 0.20379 | -0.053 | -2.994
-15.5 | -0.583 | 0.19115 | -0.054 | -3.051
-15 | -0.555 | 0.18184 | -0.051 | -3.051
-14.5 | -0.528 | 0.18092 | -0.051 | -2.917
-14 | -0.501 | 0.17015 | -0.051 | -2.942
-13.5 | -0.473 | 0.16591 | -0.052 | -2.853
-13 | -0.446 | 0.16186 | -0.052 | -2.757
-12.5 | -0.419 | 0.1566 | -0.053 | -2.676
-12 | -0.392 | 0.15294 | -0.053 | -2.561
-11.5 | -0.364 | 0.14858 | -0.05 | -2.449
-11 | -0.336 | 0.13826 | -0.05 | -2.433
-10.5 | -0.309 | 0.13169 | -0.05 | -2.348
-10 | -0.282 | 0.12851 | -0.05 | -2.193
-9.5 | -0.255 | 0.12546 | -0.051 | -2.029
-9 | -0.227 | 0.13296 | -0.051 | -1.709
-8.5 | -0.2 | 0.11795 | -0.052 | -1.695
-8 | -0.172 | 0.11802 | -0.046 | -1.46
-7.5 | -0.145 | 0.10981 | -0.047 | -1.32
-7 | -0.118 | 0.10759 | -0.047 | -1.094
-6.5 | -0.126 | 0.0629 | -0.048 | -2.005
-6 | -0.106 | 0.05283 | -0.047 | -2.01
-5.5 | -0.065 | 0.04646 | -0.05 | -1.39
-5 | -0.016 | 0.04289 | -0.053 | -0.369
-4.5 | 0.037 | 0.04006 | -0.055 | 0.914
-4 | 0.091 | 0.03793 | -0.056 | 2.399
-3.5 | 0.147 | 0.03622 | -0.057 | 4.045
-3 | 0.203 | 0.03471 | -0.058 | 5.838
-2.5 | 0.259 | 0.03361 | -0.06 | 7.706
-2 | 0.316 | 0.03243 | -0.064 | 9.737
-1.5 | 0.461 | 0.01103 | -0.134 | 41.811
-1 | 0.532 | 0.01103 | -0.135 | 48.248
-0.5 | 0.601 | 0.01096 | -0.136 | 54.854
0 | 0.653 | 0.01014 | -0.137 | 64.392
0.5 | 0.719 | 0.0103 | -0.138 | 69.796
1 | 0.785 | 0.01053 | -0.138 | 74.55
1.5 | 0.851 | 0.0108 | -0.139 | 78.85
2 | 0.917 | 0.01109 | -0.14 | 82.715
2.5 | 0.976 | 0.0114 | -0.141 | 85.648
3 | 1.038 | 0.01173 | -0.142 | 88.508
3.5 | 1.107 | 0.01981 | -0.144 | 55.894
4 | 1.163 | 0.02084 | -0.145 | 55.825
4.5 | 1.215 | 0.02185 | -0.146 | 55.603
5 | 1.26 | 0.02304 | -0.147 | 54.682
5.5 | 1.07 | 0.04147 | -0.065 | 25.803
6 | 1.081 | 0.04577 | -0.06 | 23.626
6.5 | 1.056 | 0.05153 | -0.057 | 20.501
7 | 0.928 | 0.06218 | -0.053 | 14.922
7.5 | 0.664 | 0.10173 | -0.051 | 6.528
8 | 0.691 | 0.11526 | -0.055 | 5.992
8.5 | 0.717 | 0.11765 | -0.056 | 6.093
9 | 0.744 | 0.12204 | -0.065 | 6.097
9.5 | 0.77 | 0.12517 | -0.065 | 6.152
10 | 0.796 | 0.12853 | -0.066 | 6.193
10.5 | 0.822 | 0.13641 | -0.066 | 6.025
11 | 0.849 | 0.14923 | -0.072 | 5.689
11.5 | 0.875 | 0.16475 | -0.074 | 5.311
12 | 0.901 | 0.16807 | -0.074 | 5.359
12.5 | 0.926 | 0.17152 | -0.074 | 5.4
13 | 0.952 | 0.17007 | -0.077 | 5.6
13.5 | 0.98 | 0.18097 | -0.082 | 5.413
14 | 1.005 | 0.18229 | -0.082 | 5.513
14.5 | 1.03 | 0.19831 | -0.083 | 5.196
15 | 1.058 | 0.211 | -0.089 | 5.016
15.5 | 1.083 | 0.21603 | -0.089 | 5.014
16 | 1.109 | 0.22654 | -0.09 | 4.893
16.5 | 1.135 | 0.23102 | -0.092 | 4.912
17 | 1.162 | 0.23744 | -0.095 | 4.894
17.5 | 1.187 | 0.23929 | -0.096 | 4.96
18 | 1.212 | 0.25086 | -0.097 | 4.831
18.5 | 1.24 | 0.26003 | -0.101 | 4.767
19 | 1.265 | 0.25999 | -0.102 | 4.865
19.5 | 1.289 | 0.27161 | -0.102 | 4.747
20 | 1.314 | 0.27772 | -0.103 | 4.731

## 24. Re 250k Mach 0.50 (2)
BIGFOIL.COM POLAR EXPORT
NACA66A612
NACA66A612 |  |  |  | Cl Max: | 1.1602 | at alpha= | 20 | deg
XFOIL ncrit=9 |  |  |  | L/D Max: | 53.086 | at alpha= | 6 | deg
Re: | 250000 |  |  | Cd Min: | 0.29407 | at alpha= | 20 | deg
Mach: | 0.5 |  |  | Cl=0 at alpha= | -2.4523 | deg
|  |  |  | @ Cl=0.1, Cd= | 0.02829
|  |  |  | @ Cl=0.4, Cd= | 0.025151
|  |  |  | @ Cl=0.6, Cd= | 0.026399
alpha (deg) | Cl | Cd | Cm | Cl/Cd
-20 | -0.4638 | 0.23789 | -0.0438 | -1.9496
-19.5 | -0.4482 | 0.23219 | -0.0471 | -1.9303
-19 | -0.4474 | 0.22985 | -0.047 | -1.9465
-18 | -0.4506 | 0.22247 | -0.0426 | -2.0254
-17.5 | -0.4171 | 0.2124 | -0.0494 | -1.9637
-17 | -0.3863 | 0.20376 | -0.0568 | -1.8959
-16.5 | -0.3557 | 0.19522 | -0.0644 | -1.822
-16 | -0.3243 | 0.18696 | -0.0733 | -1.7346
-15.5 | -0.3091 | 0.18238 | -0.0828 | -1.6948
-15 | -0.2726 | 0.17013 | -0.0865 | -1.6023
-14.5 | -0.2412 | 0.16153 | -0.0931 | -1.4932
-14 | -0.2099 | 0.15312 | -0.1008 | -1.3708
-13.5 | -0.19 | 0.1462 | -0.1063 | -1.2996
-13 | -0.1795 | 0.14126 | -0.1156 | -1.2707
-12.5 | -0.143 | 0.12998 | -0.1193 | -1.1002
-12 | -0.1126 | 0.12207 | -0.1252 | -0.92242
-11.5 | -0.0995 | 0.1161 | -0.1274 | -0.85702
-11 | -0.0827 | 0.10968 | -0.1353 | -0.75401
-10.5 | -0.0803 | 0.10477 | -0.1407 | -0.76644
-10 | -0.0544 | 0.09609 | -0.1402 | -0.56614
-9.5 | -0.0314 | 0.0896 | -0.1443 | -0.35045
-9 | -0.031 | 0.08485 | -0.1443 | -0.36535
-8.5 | -0.0432 | 0.0803 | -0.1495 | -0.53798
-8 | -0.0422 | 0.07277 | -0.1522 | -0.57991
-7.5 | -0.0398 | 0.06933 | -0.1456 | -0.57407
-7 | -0.0417 | 0.06347 | -0.1486 | -0.657
-6.5 | -0.0895 | 0.06099 | -0.1419 | -1.4675
-6 | -0.1528 | 0.0606 | -0.1313 | -2.5215
-5.5 | -0.2064 | 0.06028 | -0.1166 | -3.424
-5 | -0.1775 | 0.05173 | -0.1169 | -3.4313
-4.5 | -0.202 | 0.04961 | -0.1061 | -4.0718
-4 | -0.1622 | 0.04381 | -0.1073 | -3.7024
-3 | -0.0774 | 0.03411 | -0.1016 | -2.2691
-2.5 | -0.0039 | 0.03045 | -0.1029 | -0.12808
-2 | 0.037 | 0.02929 | -0.0988 | 1.2632
-1.5 | 0.1019 | 0.02826 | -0.0984 | 3.6058
-1 | 0.1789 | 0.02677 | -0.1005 | 6.6829
-0.5 | 0.215 | 0.02698 | -0.0965 | 7.9689
0 | 0.2798 | 0.02484 | -0.0967 | 11.2641
0.5 | 0.297 | 0.0253 | -0.0864 | 11.7391
1 | 0.3501 | 0.02486 | -0.0814 | 14.0829
2.5 | 0.5626 | 0.0261 | -0.0889 | 21.5556
3 | 0.6213 | 0.02657 | -0.089 | 23.3835
4 | 0.749 | 0.02692 | -0.0892 | 27.8232
4.5 | 0.8341 | 0.02597 | -0.0911 | 32.1178
5.5 | 0.9988 | 0.01983 | -0.0878 | 50.3681
6 | 1.0304 | 0.01941 | -0.0783 | 53.086
6.5 | 0.9849 | 0.02527 | -0.0656 | 38.9751
7 | 0.9904 | 0.02935 | -0.0589 | 33.7445
7.5 | 1.0067 | 0.03304 | -0.0536 | 30.4691
8 | 1.0339 | 0.03631 | -0.049 | 28.4742
8.5 | 1.0714 | 0.03963 | -0.0446 | 27.0351
9 | 1.1271 | 0.04309 | -0.0411 | 26.1569
9.5 | 1.1558 | 0.04875 | -0.0369 | 23.7087
10 | 1.1544 | 0.05627 | -0.0327 | 20.5154
10.5 | 1.1366 | 0.06492 | -0.03 | 17.5077
11.5 | 1.069 | 0.08814 | -0.0329 | 12.1284
12 | 1.0365 | 0.10219 | -0.0395 | 10.1429
12.5 | 1.008 | 0.11784 | -0.0489 | 8.554
13.5 | 0.9717 | 0.15676 | -0.0742 | 6.1986
14 | 0.9735 | 0.17019 | -0.0816 | 5.7201
14.5 | 0.9757 | 0.18726 | -0.0913 | 5.2104
15 | 1.004 | 0.19414 | -0.0901 | 5.1715
15.5 | 1.0014 | 0.20784 | -0.1029 | 4.8181
16 | 1.0158 | 0.21771 | -0.109 | 4.6658
16.5 | 1.0401 | 0.22611 | -0.1116 | 4.6
17 | 1.0596 | 0.23743 | -0.1159 | 4.4628
17.5 | 1.0651 | 0.24728 | -0.1269 | 4.3073
18 | 1.0859 | 0.25565 | -0.1313 | 4.2476
18.5 | 1.1145 | 0.26701 | -0.1325 | 4.174
19 | 1.1281 | 0.27622 | -0.1405 | 4.0841
19.5 | 1.1405 | 0.28491 | -0.1499 | 4.003
20 | 1.1602 | 0.29407 | -0.1557 | 3.9453

## 25. Re 500k Mach 0.00 (1)
BIGFOIL.COM POLAR EXPORT
NACA66A612
NACA66A612 |  |  |  | Cl Max: | 1.325 | at alpha= | 7.5 | deg
JavaFoil+Calcfoil stall+Eppler ext transition |  |  |  | L/D Max: | 125.134 | at alpha= | 3.5 | deg
Re: | 500000 |  |  | Cd Min: | 0.0068 | at alpha= | -0.5 | deg
Mach: | 0 |  |  | Cl=0 at alpha= | -4.8511 | deg
|  |  |  | @ Cl=0.1, Cd= | 0.033608
|  |  |  | @ Cl=0.4, Cd= | 0.00874
|  |  |  | @ Cl=0.6, Cd= | 0.0069752
alpha (deg) | Cl | Cd | Cm | Cl/Cd
-18 | -0.359 | 0.21214 | -0.035 | -1.693
-17.5 | -0.374 | 0.19812 | -0.035 | -1.889
-17 | -0.389 | 0.19598 | -0.035 | -1.987
-16.5 | -0.404 | 0.17504 | -0.036 | -2.308
-16 | -0.418 | 0.16493 | -0.036 | -2.536
-15.5 | -0.432 | 0.15487 | -0.037 | -2.786
-15 | -0.443 | 0.14187 | -0.036 | -3.126
-14.5 | -0.454 | 0.13407 | -0.037 | -3.385
-14 | -0.462 | 0.1222 | -0.037 | -3.783
-13.5 | -0.468 | 0.11388 | -0.037 | -4.111
-13 | -0.469 | 0.10827 | -0.038 | -4.333
-12.5 | -0.465 | 0.09921 | -0.037 | -4.688
-12 | -0.458 | 0.09204 | -0.037 | -4.976
-11.5 | -0.447 | 0.08618 | -0.038 | -5.192
-11 | -0.433 | 0.07997 | -0.039 | -5.418
-10.5 | -0.415 | 0.0746 | -0.04 | -5.57
-10 | -0.394 | 0.07019 | -0.041 | -5.612
-9.5 | -0.369 | 0.06524 | -0.041 | -5.65
-9 | -0.34 | 0.06129 | -0.042 | -5.543
-8.5 | -0.308 | 0.05734 | -0.043 | -5.364
-8 | -0.271 | 0.05394 | -0.044 | -5.028
-7.5 | -0.233 | 0.04999 | -0.046 | -4.653
-7 | -0.192 | 0.04713 | -0.047 | -4.073
-6.5 | -0.15 | 0.04436 | -0.048 | -3.373
-6 | -0.106 | 0.04143 | -0.049 | -2.552
-5.5 | -0.061 | 0.03917 | -0.05 | -1.546
-5 | -0.014 | 0.03684 | -0.051 | -0.39
-4.5 | 0.033 | 0.03579 | -0.051 | 0.912
-4 | 0.08 | 0.03429 | -0.052 | 2.34
-3.5 | 0.129 | 0.03262 | -0.056 | 3.941
-3 | 0.22 | 0.00914 | -0.116 | 24.015
-2.5 | 0.28 | 0.00896 | -0.117 | 31.221
-2 | 0.34 | 0.00889 | -0.117 | 38.258
-1.5 | 0.4 | 0.00874 | -0.118 | 45.788
-1 | 0.461 | 0.00867 | -0.119 | 53.17
-0.5 | 0.521 | 0.0068 | -0.12 | 76.595
0 | 0.574 | 0.00694 | -0.121 | 82.728
0.5 | 0.633 | 0.00702 | -0.121 | 90.109
1 | 0.691 | 0.00714 | -0.122 | 96.815
1.5 | 0.749 | 0.00725 | -0.123 | 103.346
2 | 0.807 | 0.00738 | -0.124 | 109.353
2.5 | 0.861 | 0.00742 | -0.124 | 116.079
3 | 0.917 | 0.00759 | -0.125 | 120.884
3.5 | 0.971 | 0.00776 | -0.126 | 125.134
4 | 1.026 | 0.01513 | -0.127 | 67.803
4.5 | 1.078 | 0.01566 | -0.127 | 68.836
5 | 1.128 | 0.01634 | -0.128 | 69.042
5.5 | 1.176 | 0.017 | -0.129 | 69.15
6 | 1.22 | 0.01772 | -0.13 | 68.832
6.5 | 1.259 | 0.01851 | -0.13 | 68.048
7 | 1.294 | 0.0194 | -0.131 | 66.73
7.5 | 1.325 | 0.02008 | -0.132 | 65.967
8 | 1.113 | 0.05063 | -0.066 | 21.972
8.5 | 1.124 | 0.05471 | -0.061 | 20.546
9 | 1.128 | 0.05851 | -0.059 | 19.284
9.5 | 1.127 | 0.06331 | -0.06 | 17.802
10 | 1.118 | 0.0674 | -0.059 | 16.593
10.5 | 1.103 | 0.07327 | -0.055 | 15.053
11 | 1.082 | 0.07782 | -0.054 | 13.908
11.5 | 1.057 | 0.08408 | -0.055 | 12.571
12 | 1.027 | 0.09007 | -0.054 | 11.399
12.5 | 0.993 | 0.09816 | -0.053 | 10.112

## 26. Re 500k Mach 0.00 (2)
BIGFOIL.COM POLAR EXPORT
NACA66A612
NACA66A612 |  |  |  | Cl Max: | 1.341 | at alpha= | 13.5 | deg
XFOIL ncrit=9 |  |  |  | L/D Max: | 128.142 | at alpha= | 5 | deg
Re: | 500000 |  |  | Cd Min: | 0.22909 | at alpha= | 18.5 | deg
Mach: | 0 |  |  | Cl=0 at alpha= | -99 | deg
|  |  |  | @ Cl=0.1, Cd= | 0.014429
|  |  |  | @ Cl=0.4, Cd= | 0.0092032
|  |  |  | @ Cl=0.6, Cd= | 0.009536
alpha (deg) | Cl | Cd | Cm | Cl/Cd
-5 | 0.0028 | 0.01871 | -0.1279 | 0.14965
-4.5 | 0.0538 | 0.01666 | -0.1275 | 3.2293
-4 | 0.1035 | 0.01426 | -0.1269 | 7.2581
-3.5 | 0.1551 | 0.013 | -0.1266 | 11.9308
-3 | 0.2089 | 0.01224 | -0.1266 | 17.067
-2.5 | 0.2605 | 0.01176 | -0.1264 | 22.1514
-2 | 0.3125 | 0.01125 | -0.1263 | 27.7778
-1.5 | 0.3617 | 0.00948 | -0.1267 | 38.154
-1 | 0.4129 | 0.00911 | -0.1259 | 45.3238
-0.5 | 0.4626 | 0.00942 | -0.1245 | 49.1083
0 | 0.5106 | 0.00961 | -0.1229 | 53.1322
0.5 | 0.5654 | 0.0096 | -0.123 | 58.8958
1 | 0.6249 | 0.00949 | -0.124 | 65.8483
1.5 | 0.6778 | 0.00963 | -0.1241 | 70.3842
2 | 0.734 | 0.00954 | -0.1245 | 76.9392
2.5 | 0.7966 | 0.00929 | -0.1261 | 85.7481
3 | 0.8471 | 0.00925 | -0.1254 | 91.5784
3.5 | 0.9066 | 0.00853 | -0.1257 | 106.2837
4 | 0.956 | 0.00813 | -0.1241 | 117.5892
4.5 | 0.9988 | 0.00793 | -0.1212 | 125.9521
5 | 1.0277 | 0.00802 | -0.1155 | 128.1421
5.5 | 1.0049 | 0.01026 | -0.1012 | 97.9435
6 | 0.9828 | 0.01337 | -0.0888 | 73.5079
6.5 | 0.9708 | 0.01697 | -0.0792 | 57.2068
7 | 0.9993 | 0.01857 | -0.0757 | 53.8126
7.5 | 1.0268 | 0.02031 | -0.0721 | 50.5564
8 | 1.0566 | 0.02194 | -0.069 | 48.1586
8.5 | 1.0864 | 0.02361 | -0.0661 | 46.0144
9 | 1.1075 | 0.02614 | -0.0621 | 42.368
9.5 | 1.1371 | 0.02831 | -0.0593 | 40.166
10 | 1.1707 | 0.03012 | -0.0572 | 38.8679
10.5 | 1.2028 | 0.03213 | -0.0552 | 37.4354
11 | 1.2414 | 0.03489 | -0.0537 | 35.5804
11.5 | 1.2733 | 0.03726 | -0.0517 | 34.1734
12 | 1.2983 | 0.03982 | -0.0494 | 32.6042
12.5 | 1.3215 | 0.04391 | -0.0471 | 30.0957
13 | 1.335 | 0.04823 | -0.0439 | 27.6799
13.5 | 1.341 | 0.05263 | -0.0409 | 25.4798
14 | 1.3392 | 0.05791 | -0.0381 | 23.1255
14.5 | 1.3333 | 0.06357 | -0.0361 | 20.9737
15 | 1.3068 | 0.07307 | -0.0346 | 17.8842
15.5 | 1.2629 | 0.08586 | -0.0353 | 14.7088
16 | 1.2221 | 0.09956 | -0.0392 | 12.275
16.5 | 1.1809 | 0.11546 | -0.0467 | 10.2278
17.5 | 0.9887 | 0.2058 | -0.095 | 4.8042
18 | 0.9945 | 0.2194 | -0.1032 | 4.5328
18.5 | 1.0036 | 0.22909 | -0.109 | 4.3808

## 27. Re 500k Mach 0.10 (1)
BIGFOIL.COM POLAR EXPORT
NACA66A612
NACA66A612 |  |  |  | Cl Max: | 1.327 | at alpha= | 7.5 | deg
JavaFoil+Calcfoil stall+Eppler ext transition |  |  |  | L/D Max: | 125.236 | at alpha= | 3.5 | deg
Re: | 500000 |  |  | Cd Min: | 0.00681 | at alpha= | -0.5 | deg
Mach: | 0.1 |  |  | Cl=0 at alpha= | -4.8511 | deg
|  |  |  | @ Cl=0.1, Cd= | 0.033659
|  |  |  | @ Cl=0.4, Cd= | 0.008735
|  |  |  | @ Cl=0.6, Cd= | 0.0069812
alpha (deg) | Cl | Cd | Cm | Cl/Cd
-18 | -0.316 | 0.23404 | -0.035 | -1.35
-17.5 | -0.333 | 0.21388 | -0.034 | -1.558
-17 | -0.351 | 0.20048 | -0.036 | -1.749
-16.5 | -0.368 | 0.18506 | -0.035 | -1.987
-16 | -0.385 | 0.17307 | -0.036 | -2.223
-15.5 | -0.401 | 0.16023 | -0.036 | -2.501
-15 | -0.416 | 0.15278 | -0.037 | -2.722
-14.5 | -0.43 | 0.14086 | -0.038 | -3.049
-14 | -0.441 | 0.12706 | -0.038 | -3.471
-13.5 | -0.45 | 0.11937 | -0.037 | -3.769
-13 | -0.454 | 0.10931 | -0.038 | -4.151
-12.5 | -0.452 | 0.10267 | -0.037 | -4.405
-12 | -0.448 | 0.09484 | -0.038 | -4.721
-11.5 | -0.439 | 0.08682 | -0.038 | -5.06
-11 | -0.427 | 0.08085 | -0.039 | -5.284
-10.5 | -0.411 | 0.07597 | -0.04 | -5.411
-10 | -0.391 | 0.07069 | -0.041 | -5.53
-9.5 | -0.367 | 0.06567 | -0.041 | -5.585
-9 | -0.339 | 0.06166 | -0.042 | -5.495
-8.5 | -0.307 | 0.05767 | -0.043 | -5.328
-8 | -0.271 | 0.05377 | -0.043 | -5.045
-7.5 | -0.233 | 0.05038 | -0.045 | -4.624
-7 | -0.192 | 0.04733 | -0.047 | -4.065
-6.5 | -0.15 | 0.04448 | -0.048 | -3.373
-6 | -0.106 | 0.04151 | -0.049 | -2.556
-5.5 | -0.061 | 0.03923 | -0.05 | -1.55
-5 | -0.014 | 0.037 | -0.051 | -0.39
-4.5 | 0.033 | 0.03588 | -0.051 | 0.914
-4 | 0.081 | 0.0343 | -0.053 | 2.351
-3.5 | 0.129 | 0.03268 | -0.056 | 3.951
-3 | 0.221 | 0.00914 | -0.116 | 24.15
-2.5 | 0.281 | 0.00896 | -0.117 | 31.385
-2 | 0.342 | 0.00888 | -0.118 | 38.471
-1.5 | 0.402 | 0.00873 | -0.119 | 46.065
-1 | 0.463 | 0.00867 | -0.12 | 53.44
-0.5 | 0.524 | 0.00681 | -0.12 | 76.886
0 | 0.577 | 0.00695 | -0.121 | 83.019
0.5 | 0.636 | 0.00703 | -0.122 | 90.428
1 | 0.695 | 0.00715 | -0.123 | 97.11
1.5 | 0.753 | 0.00729 | -0.123 | 103.258
2 | 0.811 | 0.00743 | -0.124 | 109.256
2.5 | 0.865 | 0.00744 | -0.125 | 116.332
3 | 0.921 | 0.00761 | -0.126 | 121.105
3.5 | 0.976 | 0.00779 | -0.126 | 125.236
4 | 1.031 | 0.01525 | -0.127 | 67.601
4.5 | 1.083 | 0.01578 | -0.128 | 68.601
5 | 1.133 | 0.01644 | -0.129 | 68.9
5.5 | 1.181 | 0.01712 | -0.13 | 68.952
6 | 1.225 | 0.01786 | -0.13 | 68.578
6.5 | 1.264 | 0.01865 | -0.131 | 67.733
7 | 1.298 | 0.01952 | -0.132 | 66.472
7.5 | 1.327 | 0.02022 | -0.132 | 65.628
8 | 1.113 | 0.05106 | -0.064 | 21.791
8.5 | 1.123 | 0.05506 | -0.06 | 20.401
9 | 1.126 | 0.05914 | -0.061 | 19.046
9.5 | 1.122 | 0.06383 | -0.059 | 17.572
10 | 1.11 | 0.06831 | -0.058 | 16.246
10.5 | 1.091 | 0.07353 | -0.057 | 14.84
11 | 1.066 | 0.0796 | -0.055 | 13.393
11.5 | 1.036 | 0.0864 | -0.054 | 11.989
12 | 1.001 | 0.09164 | -0.053 | 10.919
12.5 | 0.962 | 0.10015 | -0.053 | 9.604

## 28. Re 500k Mach 0.10 (2)
BIGFOIL.COM POLAR EXPORT
NACA66A612
NACA66A612 |  |  |  | Cl Max: | 1.3265 | at alpha= | 13.5 | deg
XFOIL ncrit=9 |  |  |  | L/D Max: | 127.136 | at alpha= | 5 | deg
Re: | 500000 |  |  | Cd Min: | 0.23038 | at alpha= | 18.5 | deg
Mach: | 0.1 |  |  | Cl=0 at alpha= | -99 | deg
|  |  |  | @ Cl=0.1, Cd= | 0.00966
|  |  |  | @ Cl=0.4, Cd= | 0.00966
|  |  |  | @ Cl=0.6, Cd= | 0.0095869
alpha (deg) | Cl | Cd | Cm | Cl/Cd
0 | 0.5126 | 0.00966 | -0.1235 | 53.0642
0.5 | 0.5681 | 0.00964 | -0.1235 | 58.9315
1 | 0.6282 | 0.00954 | -0.1247 | 65.8491
1.5 | 0.6799 | 0.00972 | -0.1245 | 69.9486
2 | 0.7374 | 0.00959 | -0.1251 | 76.8926
2.5 | 0.8 | 0.00937 | -0.1266 | 85.3789
3 | 0.8512 | 0.0093 | -0.1259 | 91.5269
3.5 | 0.9117 | 0.00856 | -0.1263 | 106.507
4 | 0.9605 | 0.00818 | -0.1245 | 117.4205
4.5 | 1.0033 | 0.00797 | -0.1215 | 125.8846
5 | 1.0298 | 0.0081 | -0.1152 | 127.1358
5.5 | 1.004 | 0.01044 | -0.1004 | 96.1686
6 | 0.9817 | 0.01363 | -0.088 | 72.0249
6.5 | 0.9708 | 0.01722 | -0.0786 | 56.3763
7 | 1.0001 | 0.0188 | -0.0752 | 53.1968
7.5 | 1.0266 | 0.02063 | -0.0714 | 49.7625
8 | 1.0569 | 0.02226 | -0.0683 | 47.4798
8.5 | 1.0866 | 0.02398 | -0.0653 | 45.3128
9 | 1.1069 | 0.02666 | -0.0612 | 41.5191
9.5 | 1.1382 | 0.02875 | -0.0586 | 39.5896
10 | 1.1722 | 0.03063 | -0.0564 | 38.2697
10.5 | 1.2046 | 0.03277 | -0.0544 | 36.7592
11.5 | 1.2753 | 0.0381 | -0.0507 | 33.4724
12 | 1.2991 | 0.0409 | -0.0483 | 31.7628
12.5 | 1.3179 | 0.04544 | -0.0454 | 29.0031
13 | 1.326 | 0.05061 | -0.042 | 26.2004
13.5 | 1.3265 | 0.0556 | -0.0389 | 23.8579
14 | 1.3174 | 0.06189 | -0.0361 | 21.2862
14.5 | 1.3052 | 0.06853 | -0.0345 | 19.0457
15 | 1.2758 | 0.07861 | -0.0341 | 16.2295
15.5 | 1.2355 | 0.09145 | -0.0363 | 13.5101
16 | 1.1925 | 0.10674 | -0.0422 | 11.172
16.5 | 0.9921 | 0.17855 | -0.0811 | 5.5564
17 | 0.9854 | 0.19495 | -0.0895 | 5.0546
17.5 | 0.9903 | 0.2073 | -0.0961 | 4.7771
18 | 0.997 | 0.22031 | -0.104 | 4.5254
18.5 | 1.006 | 0.23038 | -0.1101 | 4.3667

## 29. Re 500k Mach 0.25 (1)
BIGFOIL.COM POLAR EXPORT
NACA66A612
NACA66A612 |  |  |  | Cl Max: | 1.285 | at alpha= | 6.5 | deg
JavaFoil+Calcfoil stall+Eppler ext transition |  |  |  | L/D Max: | 125.793 | at alpha= | 3.5 | deg
Re: | 500000 |  |  | Cd Min: | 0.00705 | at alpha= | 0 | deg
Mach: | 0.25 |  |  | Cl=0 at alpha= | -4.8469 | deg
|  |  |  | @ Cl=0.1, Cd= | 0.03402
|  |  |  | @ Cl=0.4, Cd= | 0.0088768
|  |  |  | @ Cl=0.6, Cd= | 0.0070684
alpha (deg) | Cl | Cd | Cm | Cl/Cd
-16 | -0.064 | 0.17322 | -0.041 | -0.372
-15.5 | -0.062 | 0.15629 | -0.041 | -0.394
-15 | -0.129 | 0.16594 | -0.04 | -0.775
-14.5 | -0.192 | 0.21401 | -0.039 | -0.899
-14 | -0.241 | 0.18316 | -0.039 | -1.316
-13.5 | -0.283 | 0.16151 | -0.038 | -1.751
-13 | -0.315 | 0.14122 | -0.04 | -2.232
-12.5 | -0.339 | 0.12983 | -0.04 | -2.61
-12 | -0.357 | 0.11338 | -0.04 | -3.146
-11.5 | -0.368 | 0.0999 | -0.039 | -3.687
-11 | -0.374 | 0.09116 | -0.038 | -4.097
-10.5 | -0.372 | 0.08273 | -0.039 | -4.499
-10 | -0.364 | 0.07625 | -0.04 | -4.776
-9.5 | -0.35 | 0.06993 | -0.041 | -5.001
-9 | -0.329 | 0.06408 | -0.042 | -5.136
-8.5 | -0.303 | 0.05989 | -0.043 | -5.056
-8 | -0.27 | 0.0557 | -0.044 | -4.847
-7.5 | -0.233 | 0.05164 | -0.045 | -4.522
-7 | -0.194 | 0.04826 | -0.046 | -4.021
-6.5 | -0.152 | 0.04495 | -0.048 | -3.382
-6 | -0.108 | 0.04237 | -0.05 | -2.547
-5.5 | -0.062 | 0.04001 | -0.051 | -1.55
-5 | -0.015 | 0.03792 | -0.052 | -0.389
-4.5 | 0.034 | 0.03615 | -0.053 | 0.928
-4 | 0.083 | 0.03452 | -0.053 | 2.394
-3.5 | 0.132 | 0.03308 | -0.055 | 4.001
-3 | 0.183 | 0.03167 | -0.058 | 5.765
-2.5 | 0.289 | 0.00906 | -0.12 | 31.861
-2 | 0.351 | 0.00894 | -0.121 | 39.263
-1.5 | 0.413 | 0.00886 | -0.122 | 46.637
-1 | 0.476 | 0.00873 | -0.123 | 54.56
-0.5 | 0.538 | 0.00873 | -0.124 | 61.598
0 | 0.592 | 0.00705 | -0.124 | 83.965
0.5 | 0.653 | 0.00719 | -0.125 | 90.775
1 | 0.713 | 0.00729 | -0.126 | 97.778
1.5 | 0.773 | 0.00732 | -0.127 | 105.599
2 | 0.833 | 0.00747 | -0.127 | 111.494
2.5 | 0.888 | 0.00762 | -0.128 | 116.563
3 | 0.945 | 0.00779 | -0.129 | 121.423
3.5 | 1.001 | 0.00796 | -0.13 | 125.793
4 | 1.057 | 0.01574 | -0.131 | 67.108
4.5 | 1.109 | 0.01633 | -0.131 | 67.904
5 | 1.159 | 0.01704 | -0.132 | 68.021
5.5 | 1.207 | 0.01781 | -0.133 | 67.75
6 | 1.249 | 0.01863 | -0.134 | 67.041
6.5 | 1.285 | 0.01949 | -0.134 | 65.945
7 | 1.082 | 0.04544 | -0.063 | 23.802
7.5 | 1.102 | 0.04857 | -0.066 | 22.682
8 | 1.112 | 0.05255 | -0.059 | 21.151
8.5 | 1.112 | 0.05701 | -0.058 | 19.505
9 | 1.098 | 0.06185 | -0.058 | 17.75
9.5 | 1.071 | 0.06673 | -0.055 | 16.056
10 | 1.033 | 0.07268 | -0.055 | 14.219
10.5 | 0.983 | 0.07927 | -0.052 | 12.403
11 | 0.922 | 0.08715 | -0.051 | 10.58
11.5 | 0.851 | 0.09902 | -0.049 | 8.592

## 30. Re 500k Mach 0.25 (2)
BIGFOIL.COM POLAR EXPORT
NACA66A612
NACA66A612 |  |  |  | Cl Max: | 1.275 | at alpha= | 12 | deg
XFOIL ncrit=9 |  |  |  | L/D Max: | 124.569 | at alpha= | 4.5 | deg
Re: | 500000 |  |  | Cd Min: | 0.20266 | at alpha= | 17 | deg
Mach: | 0.25 |  |  | Cl=0 at alpha= | -5.0346 | deg
|  |  |  | @ Cl=0.1, Cd= | 0.01555
|  |  |  | @ Cl=0.4, Cd= | 0.010222
|  |  |  | @ Cl=0.6, Cd= | 0.0099649
alpha (deg) | Cl | Cd | Cm | Cl/Cd
-13 | -0.1762 | 0.11937 | -0.1117 | -1.4761
-12.5 | -0.1542 | 0.11323 | -0.1128 | -1.3618
-12 | -0.1404 | 0.10766 | -0.1149 | -1.3041
-11 | -0.1294 | 0.09483 | -0.1224 | -1.3645
-10.5 | -0.123 | 0.08807 | -0.1255 | -1.3966
-10 | -0.1238 | 0.07986 | -0.1273 | -1.5502
-9.5 | -0.1124 | 0.0748 | -0.1283 | -1.5027
-9 | -0.1062 | 0.0694 | -0.1301 | -1.5303
-8.5 | -0.1095 | 0.06252 | -0.1336 | -1.7514
-8 | -0.1331 | 0.05486 | -0.1382 | -2.4262
-7 | -0.1266 | 0.04253 | -0.1387 | -2.9767
-6.5 | -0.118 | 0.03372 | -0.1377 | -3.4994
-6 | -0.0833 | 0.03002 | -0.1368 | -2.7748
-5.5 | -0.0336 | 0.02935 | -0.1352 | -1.1448
-5 | 0.0025 | 0.02095 | -0.133 | 0.11933
-4.5 | 0.0522 | 0.01759 | -0.132 | 2.9676
-4 | 0.1061 | 0.01529 | -0.1315 | 6.9392
-3.5 | 0.1603 | 0.01353 | -0.1312 | 11.8477
-3 | 0.2114 | 0.0128 | -0.1305 | 16.5156
-2.5 | 0.265 | 0.01232 | -0.1301 | 21.5097
-2 | 0.3204 | 0.01155 | -0.1302 | 27.7403
-1.5 | 0.3781 | 0.01098 | -0.1307 | 34.4353
-1 | 0.4203 | 0.00952 | -0.1292 | 44.1492
-0.5 | 0.4708 | 0.00989 | -0.1275 | 47.6036
0 | 0.5251 | 0.00994 | -0.1266 | 52.827
0.5 | 0.5835 | 0.00989 | -0.1268 | 58.999
1 | 0.6342 | 0.01012 | -0.126 | 62.668
1.5 | 0.694 | 0.01008 | -0.1269 | 68.8492
2 | 0.758 | 0.00987 | -0.1283 | 76.7984
2.5 | 0.8102 | 0.00997 | -0.1276 | 81.2638
3 | 0.8761 | 0.00957 | -0.1292 | 91.5465
3.5 | 0.9344 | 0.00888 | -0.1286 | 105.2252
4 | 0.9878 | 0.00837 | -0.127 | 118.0167
4.5 | 1.0252 | 0.00823 | -0.1224 | 124.5687
5 | 1.0361 | 0.00865 | -0.1125 | 119.7803
5.5 | 1.0012 | 0.01145 | -0.0965 | 87.441
6 | 0.9768 | 0.01506 | -0.0842 | 64.8606
6.5 | 0.9729 | 0.01849 | -0.0759 | 52.6176
7 | 1.0042 | 0.02012 | -0.0724 | 49.9105
7.5 | 1.0285 | 0.02227 | -0.0681 | 46.1832
8 | 1.0585 | 0.02412 | -0.0647 | 43.8847
8.5 | 1.0875 | 0.02614 | -0.0614 | 41.6029
9 | 1.1081 | 0.02942 | -0.057 | 37.6649
9.5 | 1.145 | 0.03125 | -0.0546 | 36.64
10 | 1.1819 | 0.03353 | -0.0523 | 35.249
10.5 | 1.222 | 0.03678 | -0.0504 | 33.2246
11 | 1.2548 | 0.04016 | -0.0477 | 31.245
11.5 | 1.274 | 0.04399 | -0.0445 | 28.9611
12 | 1.275 | 0.05067 | -0.0405 | 25.1628
12.5 | 1.2629 | 0.05756 | -0.0362 | 21.9406
13 | 1.2337 | 0.06713 | -0.0331 | 18.3778
13.5 | 1.197 | 0.07817 | -0.0324 | 15.3128
14 | 1.1539 | 0.09154 | -0.0351 | 12.6054
14.5 | 1.11 | 0.10742 | -0.0421 | 10.3333
15 | 1.0673 | 0.12651 | -0.0538 | 8.4365
15.5 | 1.0257 | 0.15115 | -0.0698 | 6.786
16.5 | 0.9897 | 0.1934 | -0.0908 | 5.1174
17 | 0.9957 | 0.20266 | -0.0956 | 4.9132

## 31. Re 500k Mach 0.50 (1)
BIGFOIL.COM POLAR EXPORT
NACA66A612
NACA66A612 |  |  |  | Cl Max: | 1.314 | at alpha= | 20 | deg
JavaFoil+Calcfoil stall+Eppler ext transition |  |  |  | L/D Max: | 120.815 | at alpha= | 3 | deg
Re: | 500000 |  |  | Cd Min: | 0.00749 | at alpha= | 0 | deg
Mach: | 0.5 |  |  | Cl=0 at alpha= | -4.8491 | deg
|  |  |  | @ Cl=0.1, Cd= | 0.035284
|  |  |  | @ Cl=0.4, Cd= | 0.0090719
|  |  |  | @ Cl=0.6, Cd= | 0.0088509
alpha (deg) | Cl | Cd | Cm | Cl/Cd
-20 | -0.827 | 0.22209 | -0.053 | -3.723
-19.5 | -0.8 | 0.21552 | -0.054 | -3.713
-19 | -0.773 | 0.21064 | -0.054 | -3.672
-18.5 | -0.746 | 0.20361 | -0.053 | -3.662
-18 | -0.718 | 0.19863 | -0.052 | -3.614
-17.5 | -0.691 | 0.1914 | -0.053 | -3.61
-17 | -0.664 | 0.18697 | -0.053 | -3.552
-16.5 | -0.637 | 0.17542 | -0.054 | -3.633
-16 | -0.61 | 0.16998 | -0.054 | -3.59
-15.5 | -0.583 | 0.16381 | -0.055 | -3.561
-15 | -0.555 | 0.15486 | -0.052 | -3.583
-14.5 | -0.528 | 0.15149 | -0.052 | -3.484
-14 | -0.501 | 0.14728 | -0.053 | -3.399
-13.5 | -0.473 | 0.14303 | -0.053 | -3.31
-13 | -0.446 | 0.13936 | -0.053 | -3.202
-12.5 | -0.419 | 0.13432 | -0.054 | -3.12
-12 | -0.392 | 0.13054 | -0.054 | -3.001
-11.5 | -0.364 | 0.12535 | -0.052 | -2.904
-11 | -0.337 | 0.11407 | -0.051 | -2.95
-10.5 | -0.309 | 0.11261 | -0.051 | -2.746
-10 | -0.282 | 0.10656 | -0.051 | -2.646
-9.5 | -0.255 | 0.10407 | -0.052 | -2.447
-9 | -0.227 | 0.10865 | -0.052 | -2.092
-8.5 | -0.2 | 0.09709 | -0.053 | -2.059
-8 | -0.172 | 0.09546 | -0.047 | -1.805
-7.5 | -0.145 | 0.09171 | -0.049 | -1.582
-7 | -0.118 | 0.08941 | -0.05 | -1.316
-6.5 | -0.126 | 0.05587 | -0.049 | -2.258
-6 | -0.106 | 0.04833 | -0.049 | -2.198
-5.5 | -0.065 | 0.04312 | -0.053 | -1.499
-5 | -0.016 | 0.03986 | -0.055 | -0.397
-4.5 | 0.037 | 0.03745 | -0.057 | 0.978
-4 | 0.091 | 0.03553 | -0.058 | 2.563
-3.5 | 0.147 | 0.034 | -0.059 | 4.312
-3 | 0.203 | 0.03263 | -0.06 | 6.214
-2.5 | 0.26 | 0.03128 | -0.065 | 8.299
-2 | 0.392 | 0.00908 | -0.135 | 43.172
-1.5 | 0.461 | 0.00901 | -0.136 | 51.239
-1 | 0.532 | 0.00891 | -0.136 | 59.773
-0.5 | 0.601 | 0.00885 | -0.137 | 67.959
0 | 0.659 | 0.00749 | -0.138 | 87.981
0.5 | 0.726 | 0.00764 | -0.139 | 95.041
1 | 0.793 | 0.00779 | -0.14 | 101.864
1.5 | 0.86 | 0.00799 | -0.141 | 107.619
2 | 0.926 | 0.00822 | -0.142 | 112.74
2.5 | 0.986 | 0.00844 | -0.142 | 116.779
3 | 1.048 | 0.00867 | -0.143 | 120.815
3.5 | 1.11 | 0.01738 | -0.145 | 63.895
4 | 1.166 | 0.01829 | -0.145 | 63.781
4.5 | 1.218 | 0.01926 | -0.146 | 63.241
5 | 1.263 | 0.02028 | -0.147 | 62.249
5.5 | 1.298 | 0.02148 | -0.148 | 60.425
6 | 1.083 | 0.04262 | -0.067 | 25.41
6.5 | 1.057 | 0.04767 | -0.06 | 22.168
7 | 0.928 | 0.05618 | -0.056 | 16.523
7.5 | 0.664 | 0.0858 | -0.055 | 7.744
8 | 0.691 | 0.09625 | -0.057 | 7.177
8.5 | 0.717 | 0.09863 | -0.057 | 7.269
9 | 0.744 | 0.09907 | -0.065 | 7.511
9.5 | 0.77 | 0.1047 | -0.066 | 7.356
10 | 0.796 | 0.10778 | -0.066 | 7.386
10.5 | 0.822 | 0.11609 | -0.066 | 7.081
11 | 0.849 | 0.12208 | -0.073 | 6.957
11.5 | 0.875 | 0.13318 | -0.074 | 6.571
12 | 0.901 | 0.13647 | -0.074 | 6.6
12.5 | 0.926 | 0.13991 | -0.075 | 6.621
13 | 0.953 | 0.14467 | -0.078 | 6.587
13.5 | 0.98 | 0.14767 | -0.082 | 6.634
14 | 1.005 | 0.15264 | -0.083 | 6.584
14.5 | 1.031 | 0.16196 | -0.084 | 6.364
15 | 1.058 | 0.17277 | -0.089 | 6.126
15.5 | 1.083 | 0.18127 | -0.089 | 5.976
16 | 1.109 | 0.18632 | -0.09 | 5.951
16.5 | 1.136 | 0.1924 | -0.093 | 5.903
17 | 1.162 | 0.1943 | -0.096 | 5.981
17.5 | 1.187 | 0.19931 | -0.096 | 5.955
18 | 1.212 | 0.20567 | -0.097 | 5.894
18.5 | 1.241 | 0.2093 | -0.102 | 5.928
19 | 1.265 | 0.21934 | -0.102 | 5.768
19.5 | 1.289 | 0.22955 | -0.102 | 5.617
20 | 1.314 | 0.23254 | -0.103 | 5.651

## 32. Re 500k Mach 0.50 (2)
BIGFOIL.COM POLAR EXPORT
NACA66A612
NACA66A612 |  |  |  | Cl Max: | 1.1776 | at alpha= | 10 | deg
XFOIL ncrit=9 |  |  |  | L/D Max: | 105.946 | at alpha= | 4.5 | deg
Re: | 500000 |  |  | Cd Min: | 0.29415 | at alpha= | 20 | deg
Mach: | 0.5 |  |  | Cl=0 at alpha= | -5.3956 | deg
|  |  |  | @ Cl=0.1, Cd= | 0.020144
|  |  |  | @ Cl=0.4, Cd= | 0.01292
|  |  |  | @ Cl=0.6, Cd= | 0.012074
alpha (deg) | Cl | Cd | Cm | Cl/Cd
-20 | -0.4609 | 0.23686 | -0.0449 | -1.9459
-19.5 | -0.44 | 0.22976 | -0.0505 | -1.915
-19 | -0.407 | 0.22007 | -0.0582 | -1.8494
-18.5 | -0.3734 | 0.21152 | -0.0666 | -1.7653
-18 | -0.3413 | 0.20288 | -0.0747 | -1.6823
-17.5 | -0.3089 | 0.19422 | -0.0829 | -1.5905
-17 | -0.2807 | 0.18582 | -0.0907 | -1.5106
-16.5 | -0.2571 | 0.17824 | -0.0974 | -1.4424
-16 | -0.2334 | 0.16983 | -0.1023 | -1.3743
-15.5 | -0.2113 | 0.16265 | -0.1053 | -1.2991
-15 | -0.1909 | 0.15583 | -0.1091 | -1.2251
-14.5 | -0.1748 | 0.14921 | -0.1132 | -1.1715
-14 | -0.1622 | 0.14286 | -0.1173 | -1.1354
-13.5 | -0.1521 | 0.13641 | -0.1212 | -1.115
-13 | -0.1253 | 0.12809 | -0.1222 | -0.97822
-12.5 | -0.1086 | 0.1218 | -0.1248 | -0.89163
-12 | -0.0942 | 0.1155 | -0.1277 | -0.81558
-11.5 | -0.0899 | 0.10974 | -0.1324 | -0.81921
-11 | -0.0784 | 0.103 | -0.1356 | -0.76117
-10.5 | -0.0612 | 0.09553 | -0.1364 | -0.64064
-10 | -0.0451 | 0.08985 | -0.1379 | -0.50195
-9.5 | -0.0329 | 0.08398 | -0.1402 | -0.39176
-9 | -0.0288 | 0.0779 | -0.1452 | -0.3697
-8.5 | -0.0217 | 0.07132 | -0.1487 | -0.30426
-8 | -0.0167 | 0.06425 | -0.1529 | -0.25992
-7.5 | -0.0215 | 0.05691 | -0.1539 | -0.37779
-7 | -0.0311 | 0.05066 | -0.1567 | -0.6139
-6.5 | -0.036 | 0.04517 | -0.1571 | -0.79699
-6 | -0.0298 | 0.03979 | -0.1566 | -0.74893
-5.5 | -0.0047 | 0.03623 | -0.1547 | -0.12973
-5 | 0.0178 | 0.02875 | -0.1535 | 0.61913
-4.5 | 0.0544 | 0.02377 | -0.1492 | 2.2886
-4 | 0.1047 | 0.01977 | -0.1475 | 5.2959
-3.5 | 0.1642 | 0.01675 | -0.1465 | 9.803
-3 | 0.2136 | 0.01536 | -0.1437 | 13.9062
-2.5 | 0.2691 | 0.01445 | -0.1419 | 18.6228
-2 | 0.3313 | 0.01372 | -0.1415 | 24.1472
-1.5 | 0.3973 | 0.01289 | -0.142 | 30.8223
-1 | 0.4357 | 0.01331 | -0.1377 | 32.7348
-0.5 | 0.4885 | 0.01164 | -0.1367 | 41.9674
0 | 0.5529 | 0.01176 | -0.1358 | 47.0153
1 | 0.6534 | 0.01243 | -0.1303 | 52.5664
1.5 | 0.7328 | 0.01216 | -0.1331 | 60.2632
2 | 0.7707 | 0.01281 | -0.1285 | 60.1639
2.5 | 0.8562 | 0.01227 | -0.132 | 69.78
3 | 0.9057 | 0.01244 | -0.1288 | 72.8055
3.5 | 0.9967 | 0.011 | -0.1317 | 90.6091
4 | 1.0557 | 0.01014 | -0.1285 | 104.1124
4.5 | 1.0637 | 0.01004 | -0.1158 | 105.9462
5 | 1.0506 | 0.01182 | -0.1015 | 88.8832
5.5 | 1.0105 | 0.01605 | -0.0862 | 62.9595
6 | 0.9783 | 0.02097 | -0.0742 | 46.6524
6.5 | 0.992 | 0.02418 | -0.0679 | 41.0256
7 | 1.0227 | 0.02667 | -0.0633 | 38.3465
7.5 | 1.0431 | 0.02997 | -0.0581 | 34.8048
8 | 1.0707 | 0.03303 | -0.0534 | 32.416
8.5 | 1.1026 | 0.0361 | -0.0489 | 30.5429
9 | 1.1377 | 0.03967 | -0.0445 | 28.6791
9.5 | 1.1709 | 0.04434 | -0.0401 | 26.4073
10 | 1.1776 | 0.05135 | -0.0356 | 22.9328
10.5 | 1.1624 | 0.05997 | -0.0324 | 19.383
11 | 1.1383 | 0.0697 | -0.0317 | 16.3314
11.5 | 1.1053 | 0.08169 | -0.0343 | 13.5304
12 | 1.0709 | 0.09596 | -0.0405 | 11.1599
12.5 | 1.04 | 0.11219 | -0.0502 | 9.27
13 | 1.015 | 0.12979 | -0.0618 | 7.8203
13.5 | 1.0005 | 0.14739 | -0.0725 | 6.7881
14 | 0.9957 | 0.16268 | -0.0813 | 6.1206
14.5 | 0.9974 | 0.17623 | -0.0891 | 5.6596
15.5 | 1.0131 | 0.20183 | -0.1018 | 5.0196
16 | 1.027 | 0.21336 | -0.1083 | 4.8135
16.5 | 1.0387 | 0.2264 | -0.1174 | 4.5879
17 | 1.0556 | 0.23637 | -0.1233 | 4.4659
17.5 | 1.0739 | 0.24531 | -0.1285 | 4.3777
18 | 1.0955 | 0.25353 | -0.1321 | 4.321
18.5 | 1.1138 | 0.26411 | -0.1375 | 4.2172
19 | 1.1308 | 0.27446 | -0.1443 | 4.1201
19.5 | 1.1468 | 0.28532 | -0.1527 | 4.0193
20 | 1.1665 | 0.29415 | -0.1582 | 3.9657

## 33. Re 750k Mach 0.00 (1)
BIGFOIL.COM POLAR EXPORT
NACA66A612
NACA66A612 |  |  |  | Cl Max: | 1.371 | at alpha= | 9 | deg
JavaFoil+Calcfoil stall+Eppler ext transition |  |  |  | L/D Max: | 145.098 | at alpha= | 3.5 | deg
Re: | 750000 |  |  | Cd Min: | 0.00592 | at alpha= | -0.5 | deg
Mach: | 0 |  |  | Cl=0 at alpha= | -4.8511 | deg
|  |  |  | @ Cl=0.1, Cd= | 0.026402
|  |  |  | @ Cl=0.4, Cd= | 0.0079
|  |  |  | @ Cl=0.6, Cd= | 0.0060251
alpha (deg) | Cl | Cd | Cm | Cl/Cd
-18 | -0.359 | 0.18606 | -0.037 | -1.932
-17.5 | -0.375 | 0.1736 | -0.037 | -2.158
-17 | -0.39 | 0.18053 | -0.037 | -2.158
-16.5 | -0.404 | 0.1635 | -0.037 | -2.473
-16 | -0.418 | 0.1564 | -0.037 | -2.675
-15.5 | -0.432 | 0.14379 | -0.038 | -3.002
-15 | -0.444 | 0.13376 | -0.038 | -3.317
-14.5 | -0.454 | 0.12421 | -0.038 | -3.656
-14 | -0.463 | 0.11508 | -0.039 | -4.019
-13.5 | -0.468 | 0.10913 | -0.038 | -4.291
-13 | -0.469 | 0.10283 | -0.039 | -4.563
-12.5 | -0.465 | 0.09432 | -0.038 | -4.932
-12 | -0.458 | 0.08826 | -0.038 | -5.19
-11.5 | -0.448 | 0.08282 | -0.039 | -5.404
-11 | -0.433 | 0.07681 | -0.04 | -5.643
-10.5 | -0.416 | 0.07175 | -0.041 | -5.792
-10 | -0.394 | 0.06729 | -0.042 | -5.856
-9.5 | -0.369 | 0.06287 | -0.043 | -5.866
-9 | -0.34 | 0.0589 | -0.044 | -5.771
-8.5 | -0.308 | 0.05545 | -0.045 | -5.551
-8 | -0.271 | 0.05203 | -0.046 | -5.216
-7.5 | -0.233 | 0.04847 | -0.047 | -4.803
-7 | -0.192 | 0.04579 | -0.049 | -4.196
-6.5 | -0.15 | 0.04314 | -0.05 | -3.471
-6 | -0.106 | 0.04064 | -0.051 | -2.604
-5.5 | -0.061 | 0.03804 | -0.053 | -1.595
-5 | -0.014 | 0.03626 | -0.054 | -0.397
-4.5 | 0.033 | 0.0346 | -0.054 | 0.944
-4 | 0.08 | 0.03264 | -0.057 | 2.465
-3.5 | 0.159 | 0.008 | -0.115 | 19.94
-3 | 0.22 | 0.00784 | -0.116 | 27.987
-2.5 | 0.28 | 0.00736 | -0.117 | 38.016
-2 | 0.34 | 0.00799 | -0.118 | 42.533
-1.5 | 0.4 | 0.0079 | -0.119 | 50.651
-1 | 0.461 | 0.00778 | -0.12 | 59.288
-0.5 | 0.521 | 0.00592 | -0.12 | 88.048
0 | 0.577 | 0.00599 | -0.121 | 96.397
0.5 | 0.636 | 0.00608 | -0.122 | 104.692
1 | 0.695 | 0.00616 | -0.123 | 112.765
1.5 | 0.753 | 0.00626 | -0.124 | 120.442
2 | 0.812 | 0.00636 | -0.124 | 127.73
2.5 | 0.866 | 0.00648 | -0.125 | 133.64
3 | 0.922 | 0.0066 | -0.126 | 139.643
3.5 | 0.977 | 0.00673 | -0.127 | 145.098
4 | 1.027 | 0.01405 | -0.127 | 73.085
4.5 | 1.079 | 0.01455 | -0.128 | 74.172
5 | 1.129 | 0.01516 | -0.128 | 74.503
5.5 | 1.177 | 0.01579 | -0.129 | 74.587
6 | 1.222 | 0.01644 | -0.13 | 74.291
6.5 | 1.261 | 0.01714 | -0.131 | 73.551
7 | 1.296 | 0.01801 | -0.131 | 71.96
7.5 | 1.326 | 0.01871 | -0.132 | 70.896
8 | 1.351 | 0.01962 | -0.133 | 68.871
8.5 | 1.367 | 0.02048 | -0.133 | 66.755
9 | 1.371 | 0.02112 | -0.134 | 64.941
9.5 | 1.367 | 0.02206 | -0.134 | 61.959
10 | 1.121 | 0.06547 | -0.065 | 17.121
10.5 | 1.104 | 0.07011 | -0.06 | 15.753
11 | 1.084 | 0.07576 | -0.061 | 14.309
11.5 | 1.059 | 0.08116 | -0.061 | 13.042
12 | 1.028 | 0.08655 | -0.06 | 11.878
12.5 | 0.994 | 0.09238 | -0.057 | 10.755
13 | 0.957 | 0.09972 | -0.058 | 9.596
13.5 | 0.918 | 0.10632 | -0.057 | 8.63
14 | 0.877 | 0.11449 | -0.055 | 7.658

## 34. Re 750k Mach 0.00 (2)
BIGFOIL.COM POLAR EXPORT
NACA66A612
NACA66A612 |  |  |  | Cl Max: | 1.4079 | at alpha= | 15 | deg
XFOIL ncrit=9 |  |  |  | L/D Max: | 144.577 | at alpha= | 4 | deg
Re: | 750000 |  |  | Cd Min: | 0.24881 | at alpha= | 20 | deg
Mach: | 0 |  |  | Cl=0 at alpha= | -5.0132 | deg
|  |  |  | @ Cl=0.1, Cd= | 0.011407
|  |  |  | @ Cl=0.4, Cd= | 0.0074805
|  |  |  | @ Cl=0.6, Cd= | 0.00702
alpha (deg) | Cl | Cd | Cm | Cl/Cd
-20 | -0.4429 | 0.21643 | -0.0364 | -2.0464
-19.5 | -0.4286 | 0.2102 | -0.0404 | -2.039
-19 | -0.415 | 0.20353 | -0.0433 | -2.039
-18.5 | -0.3899 | 0.19666 | -0.0493 | -1.9826
-18 | -0.3618 | 0.18934 | -0.0568 | -1.9108
-17.5 | -0.3346 | 0.18169 | -0.0642 | -1.8416
-17 | -0.3091 | 0.17319 | -0.0716 | -1.7847
-16.5 | -0.289 | 0.16528 | -0.0782 | -1.7485
-16 | -0.2736 | 0.15752 | -0.0836 | -1.7369
-15.5 | -0.2543 | 0.15067 | -0.0862 | -1.6878
-14.5 | -0.2232 | 0.13825 | -0.0928 | -1.6145
-14 | -0.2147 | 0.13099 | -0.097 | -1.6391
-13.5 | -0.2076 | 0.12355 | -0.1009 | -1.6803
-13 | -0.1941 | 0.11615 | -0.1029 | -1.6711
-12.5 | -0.1798 | 0.11059 | -0.1053 | -1.6258
-12 | -0.1671 | 0.10482 | -0.1079 | -1.5942
-11.5 | -0.1638 | 0.09735 | -0.1121 | -1.6826
-11 | -0.1585 | 0.09004 | -0.1156 | -1.7603
-10.5 | -0.1653 | 0.08049 | -0.1194 | -2.0537
-10 | -0.1572 | 0.07529 | -0.1207 | -2.0879
-9.5 | -0.1529 | 0.06942 | -0.1231 | -2.2025
-9 | -0.1572 | 0.06243 | -0.1269 | -2.518
-8.5 | -0.1898 | 0.05367 | -0.1315 | -3.5364
-8 | -0.1928 | 0.04658 | -0.1325 | -4.1391
-7.5 | -0.1766 | 0.03976 | -0.1316 | -4.4416
-7 | -0.1756 | 0.02908 | -0.1294 | -6.0385
-6.5 | -0.136 | 0.02606 | -0.1291 | -5.2187
-6 | -0.0979 | 0.01972 | -0.1269 | -4.9645
-5.5 | -0.0497 | 0.01659 | -0.1262 | -2.9958
-4.5 | 0.0524 | 0.01212 | -0.1257 | 4.3234
-4 | 0.1058 | 0.01132 | -0.1258 | 9.3463
-3.5 | 0.1596 | 0.01049 | -0.1259 | 15.2145
-3 | 0.2145 | 0.01002 | -0.1262 | 21.4072
-2.5 | 0.2672 | 0.00922 | -0.1263 | 28.9805
-2 | 0.323 | 0.00892 | -0.1268 | 36.2108
-1.5 | 0.3778 | 0.00813 | -0.1274 | 46.4699
-1 | 0.4277 | 0.00667 | -0.1276 | 64.1229
-0.5 | 0.4821 | 0.00685 | -0.1275 | 70.3796
0 | 0.5371 | 0.00697 | -0.1274 | 77.0588
0.5 | 0.5933 | 0.00702 | -0.1277 | 84.5157
1 | 0.6503 | 0.00702 | -0.1284 | 92.6353
1.5 | 0.7063 | 0.00701 | -0.1289 | 100.7561
2 | 0.7646 | 0.00699 | -0.1298 | 109.3848
2.5 | 0.8194 | 0.00698 | -0.13 | 117.3926
3 | 0.8737 | 0.00682 | -0.1298 | 128.1085
3.5 | 0.9266 | 0.00674 | -0.1293 | 137.4777
4 | 0.973 | 0.00673 | -0.1275 | 144.5765
4.5 | 1.0104 | 0.00708 | -0.124 | 142.7119
5 | 0.9894 | 0.00888 | -0.1089 | 111.4189
5.5 | 0.9733 | 0.01098 | -0.0962 | 88.643
6 | 0.9673 | 0.01387 | -0.0869 | 69.7404
6.5 | 0.9861 | 0.01585 | -0.0818 | 62.2145
7 | 1.0201 | 0.01706 | -0.079 | 59.7948
7.5 | 1.0545 | 0.01826 | -0.0764 | 57.7492
8 | 1.0797 | 0.02012 | -0.0725 | 53.663
8.5 | 1.1142 | 0.02137 | -0.0701 | 52.1385
9 | 1.1453 | 0.02289 | -0.0674 | 50.0349
9.5 | 1.1672 | 0.0252 | -0.0637 | 46.3175
10 | 1.1957 | 0.02714 | -0.0609 | 44.0567
10.5 | 1.2282 | 0.02868 | -0.0589 | 42.8243
11 | 1.2579 | 0.03048 | -0.0567 | 41.2697
11.5 | 1.2807 | 0.03335 | -0.0537 | 38.4018
12 | 1.309 | 0.03533 | -0.0517 | 37.0507
12.5 | 1.3355 | 0.03733 | -0.0498 | 35.7755
13 | 1.3506 | 0.04126 | -0.0469 | 32.7339
13.5 | 1.3716 | 0.04407 | -0.0448 | 31.1232
14 | 1.3865 | 0.04781 | -0.0426 | 29.0002
14.5 | 1.3997 | 0.05156 | -0.0408 | 27.147
15 | 1.4079 | 0.05606 | -0.0392 | 25.1142
15.5 | 1.4017 | 0.06279 | -0.0377 | 22.3236
16 | 1.3733 | 0.07323 | -0.0368 | 18.7532
16.5 | 1.3584 | 0.08223 | -0.0379 | 16.5195
17 | 1.3248 | 0.09525 | -0.0414 | 13.9087
17.5 | 1.2869 | 0.11063 | -0.048 | 11.6325
18 | 1.2383 | 0.13037 | -0.0591 | 9.4984
18.5 | 1.1681 | 0.15934 | -0.0777 | 7.3309
19 | 1.0222 | 0.23379 | -0.1136 | 4.3723
19.5 | 1.036 | 0.23977 | -0.1174 | 4.3208
20 | 1.0445 | 0.24881 | -0.1224 | 4.198

## 35. Re 750k Mach 0.10 (1)
BIGFOIL.COM POLAR EXPORT
NACA66A612
NACA66A612 |  |  |  | Cl Max: | 1.368 | at alpha= | 9 | deg
JavaFoil+Calcfoil stall+Eppler ext transition |  |  |  | L/D Max: | 144.884 | at alpha= | 3.5 | deg
Re: | 750000 |  |  | Cd Min: | 0.00592 | at alpha= | -0.5 | deg
Mach: | 0.1 |  |  | Cl=0 at alpha= | -4.8511 | deg
|  |  |  | @ Cl=0.1, Cd= | 0.026734
|  |  |  | @ Cl=0.4, Cd= | 0.007903
|  |  |  | @ Cl=0.6, Cd= | 0.0060305
alpha (deg) | Cl | Cd | Cm | Cl/Cd
-18 | -0.316 | 0.19021 | -0.037 | -1.663
-17.5 | -0.333 | 0.19792 | -0.037 | -1.685
-17 | -0.351 | 0.16891 | -0.037 | -2.077
-16.5 | -0.368 | 0.17344 | -0.037 | -2.122
-16 | -0.385 | 0.16059 | -0.038 | -2.397
-15.5 | -0.401 | 0.15141 | -0.038 | -2.649
-15 | -0.416 | 0.1368 | -0.039 | -3.042
-14.5 | -0.43 | 0.12767 | -0.039 | -3.366
-14 | -0.441 | 0.12004 | -0.039 | -3.675
-13.5 | -0.45 | 0.1122 | -0.038 | -4.011
-13 | -0.454 | 0.10553 | -0.038 | -4.3
-12.5 | -0.452 | 0.09568 | -0.038 | -4.728
-12 | -0.448 | 0.08913 | -0.039 | -5.024
-11.5 | -0.439 | 0.08363 | -0.039 | -5.255
-11 | -0.427 | 0.07733 | -0.04 | -5.525
-10.5 | -0.411 | 0.07267 | -0.041 | -5.658
-10 | -0.391 | 0.06751 | -0.042 | -5.792
-9.5 | -0.367 | 0.06351 | -0.042 | -5.777
-9 | -0.339 | 0.05934 | -0.043 | -5.713
-8.5 | -0.307 | 0.05542 | -0.045 | -5.548
-8 | -0.271 | 0.05212 | -0.045 | -5.209
-7.5 | -0.233 | 0.04868 | -0.047 | -4.788
-7 | -0.193 | 0.04596 | -0.049 | -4.189
-6.5 | -0.15 | 0.04328 | -0.05 | -3.469
-6 | -0.106 | 0.04071 | -0.051 | -2.608
-5.5 | -0.061 | 0.03815 | -0.053 | -1.596
-5 | -0.014 | 0.03632 | -0.054 | -0.398
-4.5 | 0.033 | 0.03468 | -0.054 | 0.946
-4 | 0.081 | 0.03267 | -0.057 | 2.474
-3.5 | 0.16 | 0.00799 | -0.116 | 20.056
-3 | 0.221 | 0.00782 | -0.117 | 28.206
-2.5 | 0.281 | 0.00807 | -0.118 | 34.841
-2 | 0.342 | 0.00799 | -0.118 | 42.763
-1.5 | 0.402 | 0.0079 | -0.119 | 50.936
-1 | 0.463 | 0.00785 | -0.12 | 59.026
-0.5 | 0.524 | 0.00592 | -0.121 | 88.475
0 | 0.58 | 0.006 | -0.122 | 96.728
0.5 | 0.639 | 0.00609 | -0.123 | 104.991
1 | 0.698 | 0.00618 | -0.123 | 113.055
1.5 | 0.757 | 0.00628 | -0.124 | 120.586
2 | 0.816 | 0.00637 | -0.125 | 128.101
2.5 | 0.87 | 0.00649 | -0.126 | 134.019
3 | 0.926 | 0.00662 | -0.126 | 139.968
3.5 | 0.981 | 0.00677 | -0.127 | 144.884
4 | 1.032 | 0.01413 | -0.128 | 73.017
4.5 | 1.084 | 0.01462 | -0.128 | 74.124
5 | 1.134 | 0.01526 | -0.129 | 74.347
5.5 | 1.182 | 0.01588 | -0.13 | 74.459
6 | 1.226 | 0.01657 | -0.13 | 74.012
6.5 | 1.265 | 0.01731 | -0.131 | 73.099
7 | 1.299 | 0.01817 | -0.132 | 71.535
7.5 | 1.329 | 0.01885 | -0.133 | 70.493
8 | 1.353 | 0.01982 | -0.133 | 68.265
8.5 | 1.366 | 0.02067 | -0.134 | 66.114
9 | 1.368 | 0.02166 | -0.134 | 63.163
9.5 | 1.125 | 0.06096 | -0.067 | 18.451
10 | 1.112 | 0.06636 | -0.063 | 16.751
10.5 | 1.093 | 0.07077 | -0.062 | 15.438
11 | 1.068 | 0.07688 | -0.06 | 13.885
11.5 | 1.037 | 0.0827 | -0.06 | 12.54
12 | 1.002 | 0.08874 | -0.058 | 11.288
12.5 | 0.963 | 0.09468 | -0.057 | 10.167
13 | 0.92 | 0.10341 | -0.056 | 8.9
13.5 | 0.876 | 0.11009 | -0.055 | 7.958
14 | 0.831 | 0.1186 | -0.054 | 7.005

## 36. Re 750k Mach 0.10 (2)
BIGFOIL.COM POLAR EXPORT
NACA66A612
NACA66A612 |  |  |  | Cl Max: | 1.3925 | at alpha= | 15 | deg
XFOIL ncrit=9 |  |  |  | L/D Max: | 144.66 | at alpha= | 4 | deg
Re: | 750000 |  |  | Cd Min: | 0.25021 | at alpha= | 20 | deg
Mach: | 0.1 |  |  | Cl=0 at alpha= | -5.0156 | deg
|  |  |  | @ Cl=0.1, Cd= | 0.011494
|  |  |  | @ Cl=0.4, Cd= | 0.0076499
|  |  |  | @ Cl=0.6, Cd= | 0.0070506
alpha (deg) | Cl | Cd | Cm | Cl/Cd
-20 | -0.4431 | 0.21695 | -0.0367 | -2.0424
-19.5 | -0.4287 | 0.21071 | -0.0407 | -2.0345
-19 | -0.415 | 0.20408 | -0.0436 | -2.0335
-18.5 | -0.3876 | 0.1969 | -0.0503 | -1.9685
-18 | -0.3593 | 0.18951 | -0.0579 | -1.8959
-17.5 | -0.3319 | 0.18182 | -0.0653 | -1.8254
-17 | -0.3068 | 0.17336 | -0.0725 | -1.7697
-16.5 | -0.2869 | 0.16553 | -0.079 | -1.7332
-16 | -0.2723 | 0.15794 | -0.0841 | -1.7241
-15.5 | -0.2528 | 0.15108 | -0.0866 | -1.6733
-15 | -0.2361 | 0.14489 | -0.0902 | -1.6295
-14.5 | -0.2218 | 0.13864 | -0.0932 | -1.5998
-14 | -0.213 | 0.13139 | -0.0974 | -1.6211
-13.5 | -0.2058 | 0.12402 | -0.1013 | -1.6594
-13 | -0.1917 | 0.11664 | -0.1033 | -1.6435
-12.5 | -0.1773 | 0.11104 | -0.1057 | -1.5967
-12 | -0.1645 | 0.10523 | -0.1083 | -1.5632
-11.5 | -0.1611 | 0.09778 | -0.1126 | -1.6476
-11 | -0.1553 | 0.09053 | -0.1161 | -1.7155
-10.5 | -0.1617 | 0.08105 | -0.1197 | -1.9951
-10 | -0.1516 | 0.07611 | -0.121 | -1.9919
-9.5 | -0.1465 | 0.07029 | -0.1233 | -2.0842
-9 | -0.1486 | 0.06356 | -0.1267 | -2.3379
-8.5 | -0.1796 | 0.05483 | -0.1318 | -3.2756
-8 | -0.1862 | 0.04749 | -0.1333 | -3.9208
-7.5 | -0.1726 | 0.04042 | -0.1326 | -4.2702
-7 | -0.173 | 0.02981 | -0.1305 | -5.8034
-6.5 | -0.1348 | 0.02655 | -0.1301 | -5.0772
-6 | -0.0974 | 0.02022 | -0.1279 | -4.817
-5.5 | -0.0496 | 0.01687 | -0.1271 | -2.9401
-4.5 | 0.0528 | 0.01226 | -0.1265 | 4.3067
-4 | 0.1064 | 0.01139 | -0.1266 | 9.3415
-3.5 | 0.1606 | 0.01055 | -0.1266 | 15.2227
-3 | 0.2154 | 0.01006 | -0.1269 | 21.4115
-2.5 | 0.2685 | 0.00926 | -0.127 | 28.9957
-2 | 0.3247 | 0.00894 | -0.1274 | 36.3199
-1.5 | 0.3803 | 0.00828 | -0.128 | 45.93
-1 | 0.4297 | 0.0067 | -0.1283 | 64.1343
-0.5 | 0.4845 | 0.00687 | -0.1281 | 70.524
0 | 0.5399 | 0.00699 | -0.1281 | 77.2389
0.5 | 0.5966 | 0.00705 | -0.1284 | 84.6241
1 | 0.6535 | 0.00706 | -0.129 | 92.5637
1.5 | 0.71 | 0.00705 | -0.1295 | 100.7092
2 | 0.7689 | 0.00703 | -0.1304 | 109.3741
2.5 | 0.8238 | 0.00702 | -0.1306 | 117.3504
3 | 0.8784 | 0.00685 | -0.1304 | 128.2336
3.5 | 0.9317 | 0.00677 | -0.1299 | 137.6219
4 | 0.9779 | 0.00676 | -0.128 | 144.6598
4.5 | 1.0129 | 0.00717 | -0.1238 | 141.2692
5 | 0.9892 | 0.00899 | -0.1082 | 110.0334
5.5 | 0.9728 | 0.01117 | -0.0955 | 87.0904
6 | 0.9665 | 0.01411 | -0.0863 | 68.4975
6.5 | 0.9868 | 0.01605 | -0.0813 | 61.4829
7 | 1.0211 | 0.01727 | -0.0785 | 59.1257
7.5 | 1.0553 | 0.01852 | -0.0758 | 56.9816
8 | 1.0804 | 0.02042 | -0.0718 | 52.9089
8.5 | 1.1147 | 0.02172 | -0.0693 | 51.3214
9 | 1.1455 | 0.0233 | -0.0665 | 49.1631
9.5 | 1.165 | 0.02588 | -0.0624 | 45.0155
10 | 1.1965 | 0.02763 | -0.06 | 43.3044
10.5 | 1.2286 | 0.02927 | -0.0578 | 41.9747
11 | 1.2573 | 0.03125 | -0.0555 | 40.2336
11.5 | 1.2818 | 0.03403 | -0.0527 | 37.6668
12 | 1.3093 | 0.03618 | -0.0505 | 36.1885
12.5 | 1.3345 | 0.03836 | -0.0485 | 34.7888
13 | 1.3499 | 0.04242 | -0.0455 | 31.8223
13.5 | 1.3681 | 0.04576 | -0.0432 | 29.8973
14 | 1.3798 | 0.04999 | -0.0409 | 27.6015
14.5 | 1.39 | 0.05416 | -0.0392 | 25.6647
15 | 1.3925 | 0.05955 | -0.0376 | 23.3837
15.5 | 1.3675 | 0.06926 | -0.0362 | 19.7444
16 | 1.3385 | 0.08026 | -0.0369 | 16.677
16.5 | 1.3122 | 0.09185 | -0.0397 | 14.2863
17 | 1.269 | 0.10799 | -0.0464 | 11.7511
17.5 | 1.224 | 0.12675 | -0.0568 | 9.6568
18 | 1.1646 | 0.15236 | -0.0732 | 7.6437
18.5 | 1.0116 | 0.2284 | -0.1104 | 4.4291
19 | 1.0246 | 0.23534 | -0.1148 | 4.3537
19.5 | 1.0388 | 0.24131 | -0.1186 | 4.3048
20 | 1.0479 | 0.25021 | -0.1235 | 4.1881

## 37. Re 750k Mach 0.25 (1)
BIGFOIL.COM POLAR EXPORT
NACA66A612
NACA66A612 |  |  |  | Cl Max: | 1.352 | at alpha= | 8 | deg
JavaFoil+Calcfoil stall+Eppler ext transition |  |  |  | L/D Max: | 148.182 | at alpha= | 3.5 | deg
Re: | 750000 |  |  | Cd Min: | 0.00609 | at alpha= | 0 | deg
Mach: | 0.25 |  |  | Cl=0 at alpha= | -4.8469 | deg
|  |  |  | @ Cl=0.1, Cd= | 0.02768
|  |  |  | @ Cl=0.4, Cd= | 0.0080035
|  |  |  | @ Cl=0.6, Cd= | 0.12463
alpha (deg) | Cl | Cd | Cm | Cl/Cd
-16 | -0.065 | 0.1621 | -0.042 | -0.398
-15.5 | -0.062 | 0.14993 | -0.042 | -0.411
-15 | -0.129 | 0.15158 | -0.042 | -0.849
-14.5 | -0.192 | 0.13934 | -0.041 | -1.381
-14 | -0.241 | 0.13475 | -0.041 | -1.79
-13.5 | -0.283 | 0.14536 | -0.04 | -1.946
-13 | -0.315 | 0.11529 | -0.041 | -2.735
-12.5 | -0.339 | 0.11779 | -0.041 | -2.878
-12 | -0.357 | 0.10287 | -0.041 | -3.469
-11.5 | -0.368 | 0.09361 | -0.04 | -3.936
-11 | -0.374 | 0.08571 | -0.039 | -4.359
-10.5 | -0.372 | 0.07897 | -0.04 | -4.714
-10 | -0.364 | 0.0723 | -0.041 | -5.038
-9.5 | -0.35 | 0.06696 | -0.042 | -5.224
-9 | -0.329 | 0.06144 | -0.043 | -5.358
-8.5 | -0.303 | 0.05761 | -0.044 | -5.258
-8 | -0.27 | 0.05337 | -0.046 | -5.061
-7.5 | -0.234 | 0.04958 | -0.046 | -4.712
-7 | -0.194 | 0.04664 | -0.048 | -4.163
-6.5 | -0.152 | 0.04388 | -0.05 | -3.467
-6 | -0.108 | 0.04111 | -0.051 | -2.627
-5.5 | -0.062 | 0.03881 | -0.053 | -1.599
-5 | -0.015 | 0.03665 | -0.055 | -0.403
-4.5 | 0.034 | 0.03474 | -0.055 | 0.967
-4 | 0.083 | 0.03295 | -0.057 | 2.513
-3.5 | 0.164 | 0.00784 | -0.119 | 20.964
-3 | 0.227 | 0.00829 | -0.12 | 27.311
-2.5 | 0.289 | 0.00816 | -0.121 | 35.398
-2 | 0.351 | 0.00813 | -0.122 | 43.197
-1.5 | 0.413 | 0.00797 | -0.122 | 51.867
-1 | 0.476 | 0.00791 | -0.123 | 60.227
-0.5 | 0.538 | 0.00782 | -0.124 | 68.836
0 | 0.595 | 0.00609 | -0.125 | 97.752
0.5 | 0.656 | 0.00618 | -0.126 | 106.153
1 | 0.717 | 0.00628 | -0.127 | 114.056
1.5 | 0.777 | 0.00639 | -0.127 | 121.596
2 | 0.837 | 0.0065 | -0.128 | 128.802
2.5 | 0.893 | 0.00663 | -0.129 | 134.566
3 | 0.951 | 0.00676 | -0.13 | 140.695
3.5 | 1.006 | 0.00679 | -0.131 | 148.182
4 | 1.058 | 0.0146 | -0.131 | 72.459
4.5 | 1.11 | 0.01513 | -0.132 | 73.369
5 | 1.161 | 0.01583 | -0.132 | 73.334
5.5 | 1.208 | 0.01654 | -0.133 | 73.064
6 | 1.251 | 0.01729 | -0.134 | 72.343
6.5 | 1.287 | 0.01808 | -0.135 | 71.177
7 | 1.316 | 0.01899 | -0.135 | 69.329
7.5 | 1.338 | 0.01991 | -0.136 | 67.21
8 | 1.352 | 0.02055 | -0.137 | 65.796
8.5 | 1.114 | 0.05503 | -0.063 | 20.24
9 | 1.1 | 0.05963 | -0.063 | 18.438
9.5 | 1.073 | 0.06493 | -0.061 | 16.523
10 | 1.035 | 0.06994 | -0.06 | 14.792
10.5 | 0.984 | 0.07619 | -0.056 | 12.913
11 | 0.923 | 0.08304 | -0.055 | 11.11
11.5 | 0.851 | 0.09442 | -0.053 | 9.016
12 | 0.771 | 0.10166 | -0.05 | 7.587
12.5 | 0.685 | 0.11229 | -0.051 | 6.097
13 | 0.592 | 0.12463 | -0.053 | 4.753

## 38. Re 750k Mach 0.25 (2)
BIGFOIL.COM POLAR EXPORT
NACA66A612
NACA66A612 |  |  |  | Cl Max: | 1.3147 | at alpha= | 12.5 | deg
XFOIL ncrit=9 |  |  |  | L/D Max: | 144.046 | at alpha= | 4 | deg
Re: | 750000 |  |  | Cd Min: | 0.2199 | at alpha= | -20 | deg
Mach: | 0.25 |  |  | Cl=0 at alpha= | -5.0308 | deg
|  |  |  | @ Cl=0.1, Cd= | 0.01206
|  |  |  | @ Cl=0.4, Cd= | 0.0084218
|  |  |  | @ Cl=0.6, Cd= | 0.0072213
alpha (deg) | Cl | Cd | Cm | Cl/Cd
-20 | -0.4447 | 0.2199 | -0.0384 | -2.0223
-19.5 | -0.4295 | 0.21365 | -0.0424 | -2.0103
-19 | -0.4056 | 0.20555 | -0.0482 | -1.9732
-18.5 | -0.3758 | 0.19821 | -0.0559 | -1.896
-18 | -0.3464 | 0.1905 | -0.0637 | -1.8184
-17.5 | -0.3192 | 0.18275 | -0.0709 | -1.7466
-17 | -0.2964 | 0.17459 | -0.0774 | -1.6977
-16.5 | -0.2795 | 0.16741 | -0.0824 | -1.6696
-16 | -0.2658 | 0.16018 | -0.0867 | -1.6594
-15.5 | -0.2454 | 0.15336 | -0.0891 | -1.6002
-15 | -0.2295 | 0.1472 | -0.0922 | -1.5591
-14.5 | -0.2141 | 0.14068 | -0.0955 | -1.5219
-14 | -0.2044 | 0.13356 | -0.0999 | -1.5304
-13.5 | -0.1963 | 0.12638 | -0.1037 | -1.5533
-13 | -0.1792 | 0.11914 | -0.1056 | -1.5041
-12.5 | -0.1641 | 0.11334 | -0.1082 | -1.4479
-12 | -0.1513 | 0.10733 | -0.1109 | -1.4097
-11.5 | -0.1472 | 0.1 | -0.1153 | -1.472
-11 | -0.1392 | 0.09295 | -0.1187 | -1.4976
-10.5 | -0.1396 | 0.08446 | -0.1216 | -1.6529
-10 | -0.1253 | 0.07971 | -0.1228 | -1.5719
-9.5 | -0.1179 | 0.07392 | -0.1252 | -1.595
-9 | -0.1154 | 0.0675 | -0.1281 | -1.7096
-8.5 | -0.1239 | 0.05935 | -0.1333 | -2.0876
-8 | -0.1469 | 0.05055 | -0.1382 | -2.906
-7.5 | -0.1486 | 0.04369 | -0.138 | -3.4012
-7 | -0.1542 | 0.034 | -0.1364 | -4.5353
-6.5 | -0.1258 | 0.02942 | -0.1356 | -4.276
-6 | -0.087 | 0.02584 | -0.1348 | -3.3669
-5.5 | -0.0473 | 0.01895 | -0.1322 | -2.496
-5 | 0.0031 | 0.01614 | -0.1314 | 0.19207
-4.5 | 0.055 | 0.01314 | -0.1308 | 4.1857
-4 | 0.11 | 0.01182 | -0.1308 | 9.3063
-3.5 | 0.1655 | 0.01091 | -0.1307 | 15.1696
-3 | 0.2207 | 0.01026 | -0.1306 | 21.5107
-2.5 | 0.2759 | 0.00944 | -0.1307 | 29.2267
-2 | 0.3341 | 0.00907 | -0.1312 | 36.8357
-1.5 | 0.392 | 0.00873 | -0.1317 | 44.9026
-1 | 0.4408 | 0.00685 | -0.1318 | 64.3504
-0.5 | 0.4978 | 0.007 | -0.1317 | 71.1143
0 | 0.5557 | 0.00713 | -0.1318 | 77.9383
0.5 | 0.6139 | 0.00725 | -0.132 | 84.6759
1 | 0.671 | 0.00728 | -0.1324 | 92.1703
1.5 | 0.7309 | 0.00724 | -0.1331 | 100.953
2 | 0.7899 | 0.00727 | -0.1337 | 108.652
2.5 | 0.8483 | 0.00724 | -0.1341 | 117.1685
3 | 0.9047 | 0.00704 | -0.1338 | 128.5085
3.5 | 0.9579 | 0.00696 | -0.1328 | 137.6293
4 | 1.004 | 0.00697 | -0.1302 | 144.0459
5 | 0.9903 | 0.00964 | -0.105 | 102.7282
5.5 | 0.9719 | 0.01221 | -0.0924 | 79.5987
6 | 0.964 | 0.01545 | -0.0829 | 62.3948
6.5 | 0.991 | 0.01717 | -0.0788 | 57.7169
7 | 1.0259 | 0.01852 | -0.0757 | 55.3942
7.5 | 1.0589 | 0.02003 | -0.0725 | 52.8657
8 | 1.0838 | 0.02212 | -0.0682 | 48.9964
8.5 | 1.1162 | 0.02378 | -0.0652 | 46.9386
9 | 1.1459 | 0.02571 | -0.0619 | 44.5702
9.5 | 1.1657 | 0.02872 | -0.0576 | 40.5884
10 | 1.2 | 0.03054 | -0.0551 | 39.2927
10.5 | 1.2312 | 0.03266 | -0.0525 | 37.6975
11 | 1.2577 | 0.03592 | -0.0494 | 35.0139
11.5 | 1.2851 | 0.03866 | -0.0467 | 33.2411
12 | 1.3059 | 0.04175 | -0.044 | 31.279
12.5 | 1.3147 | 0.04718 | -0.0404 | 27.8656
13 | 1.3104 | 0.05424 | -0.0369 | 24.1593
13.5 | 1.2941 | 0.06245 | -0.0343 | 20.7222
14 | 1.263 | 0.07311 | -0.0335 | 17.2753
14.5 | 1.2337 | 0.08439 | -0.0353 | 14.619
15 | 1.1879 | 0.10023 | -0.0411 | 11.8517
15.5 | 1.1325 | 0.12125 | -0.0528 | 9.3402
16 | 1.038 | 0.16249 | -0.0775 | 6.3881
16.5 | 1.0119 | 0.18442 | -0.0892 | 5.4869
17 | 1.0084 | 0.19866 | -0.097 | 5.076
17.5 | 1.0052 | 0.2137 | -0.1037 | 4.7038

## 39. Re 750k Mach 0.50 (1)
BIGFOIL.COM POLAR EXPORT
NACA66A612
NACA66A612 |  |  |  | Cl Max: | 1.314 | at alpha= | 6 | deg
JavaFoil+Calcfoil stall+Eppler ext transition |  |  |  | L/D Max: | 143.686 | at alpha= | 3 | deg
Re: | 750000 |  |  | Cd Min: | 0.00642 | at alpha= | 0 | deg
Mach: | 0.5 |  |  | Cl=0 at alpha= | -4.8491 | deg
|  |  |  | @ Cl=0.1, Cd= | 0.034204
|  |  |  | @ Cl=0.4, Cd= | 0.0082015
|  |  |  | @ Cl=0.6, Cd= | 0.0079412
alpha (deg) | Cl | Cd | Cm | Cl/Cd
-20 | -0.827 | 0.20391 | -0.053 | -4.055
-19.5 | -0.8 | 0.19836 | -0.054 | -4.034
-19 | -0.774 | 0.19348 | -0.054 | -3.998
-18.5 | -0.746 | 0.18698 | -0.054 | -3.989
-18 | -0.718 | 0.18078 | -0.052 | -3.972
-17.5 | -0.691 | 0.17846 | -0.053 | -3.872
-17 | -0.664 | 0.17403 | -0.053 | -3.816
-16.5 | -0.637 | 0.16427 | -0.054 | -3.88
-16 | -0.61 | 0.15891 | -0.054 | -3.841
-15.5 | -0.583 | 0.1485 | -0.055 | -3.928
-15 | -0.555 | 0.14245 | -0.052 | -3.895
-14.5 | -0.528 | 0.13835 | -0.052 | -3.815
-14 | -0.501 | 0.13428 | -0.053 | -3.729
-13.5 | -0.473 | 0.13033 | -0.053 | -3.633
-13 | -0.446 | 0.12656 | -0.054 | -3.526
-12.5 | -0.419 | 0.12169 | -0.054 | -3.444
-12 | -0.392 | 0.11823 | -0.055 | -3.314
-11.5 | -0.364 | 0.11639 | -0.053 | -3.129
-11 | -0.337 | 0.10549 | -0.051 | -3.191
-10.5 | -0.309 | 0.10186 | -0.052 | -3.036
-10 | -0.282 | 0.09914 | -0.052 | -2.844
-9.5 | -0.255 | 0.09645 | -0.053 | -2.64
-9 | -0.227 | 0.09994 | -0.053 | -2.275
-8.5 | -0.2 | 0.08959 | -0.054 | -2.232
-8 | -0.172 | 0.08793 | -0.049 | -1.96
-7.5 | -0.145 | 0.06198 | -0.051 | -2.341
-7 | -0.118 | 0.05449 | -0.051 | -2.161
-6.5 | -0.126 | 0.05279 | -0.05 | -2.39
-6 | -0.106 | 0.04619 | -0.05 | -2.301
-5.5 | -0.065 | 0.04151 | -0.055 | -1.558
-5 | -0.016 | 0.03869 | -0.058 | -0.409
-4.5 | 0.037 | 0.03626 | -0.059 | 1.011
-4 | 0.091 | 0.03444 | -0.059 | 2.645
-3.5 | 0.147 | 0.03297 | -0.061 | 4.449
-3 | 0.203 | 0.03133 | -0.066 | 6.488
-2.5 | 0.322 | 0.00834 | -0.134 | 38.621
-2 | 0.392 | 0.00822 | -0.135 | 47.681
-1.5 | 0.461 | 0.00806 | -0.136 | 57.291
-1 | 0.532 | 0.00802 | -0.137 | 66.417
-0.5 | 0.601 | 0.00794 | -0.138 | 75.713
0 | 0.662 | 0.00642 | -0.139 | 103.124
0.5 | 0.73 | 0.00666 | -0.14 | 109.582
1 | 0.797 | 0.00668 | -0.141 | 119.414
1.5 | 0.864 | 0.00684 | -0.142 | 126.317
2 | 0.931 | 0.00701 | -0.143 | 132.835
2.5 | 0.991 | 0.00716 | -0.143 | 138.467
3 | 1.054 | 0.00734 | -0.144 | 143.686
3.5 | 1.112 | 0.01614 | -0.145 | 68.892
4 | 1.168 | 0.01698 | -0.146 | 68.807
4.5 | 1.22 | 0.01788 | -0.146 | 68.241
5 | 1.265 | 0.01883 | -0.147 | 67.177
5.5 | 1.3 | 0.02005 | -0.148 | 64.839
6 | 1.314 | 0.02121 | -0.149 | 61.94
6.5 | 1.058 | 0.04573 | -0.065 | 23.137
7 | 0.929 | 0.05328 | -0.059 | 17.428
7.5 | 0.665 | 0.08115 | -0.058 | 8.19
8 | 0.691 | 0.0863 | -0.058 | 8.006
8.5 | 0.717 | 0.08868 | -0.058 | 8.086
9 | 0.744 | 0.09021 | -0.066 | 8.249
9.5 | 0.77 | 0.09504 | -0.066 | 8.104
10 | 0.796 | 0.09795 | -0.067 | 8.128
10.5 | 0.822 | 0.10435 | -0.067 | 7.878
11 | 0.85 | 0.11464 | -0.074 | 7.41

## 40. Re 750k Mach 0.50 (2)
BIGFOIL.COM POLAR EXPORT
NACA66A612
NACA66A612 |  |  |  | Cl Max: | 1.2001 | at alpha= | 10 | deg
XFOIL ncrit=9 |  |  |  | L/D Max: | 135.356 | at alpha= | 4 | deg
Re: | 750000 |  |  | Cd Min: | 0.18908 | at alpha= | 15 | deg
Mach: | 0.5 |  |  | Cl=0 at alpha= | -99 | deg
|  |  |  | @ Cl=0.1, Cd= | 0.00808
|  |  |  | @ Cl=0.4, Cd= | 0.00808
|  |  |  | @ Cl=0.6, Cd= | 0.00808
alpha (deg) | Cl | Cd | Cm | Cl/Cd
0 | 0.6139 | 0.00808 | -0.1461 | 75.9777
0.5 | 0.681 | 0.00823 | -0.1464 | 82.7461
1 | 0.7415 | 0.00841 | -0.1458 | 88.1688
1.5 | 0.8079 | 0.00847 | -0.1463 | 95.3837
2 | 0.8806 | 0.00842 | -0.1477 | 104.5843
2.5 | 0.9396 | 0.00849 | -0.1464 | 110.6714
3 | 1.0075 | 0.00814 | -0.1459 | 123.7715
3.5 | 1.0605 | 0.00797 | -0.1424 | 133.0615
4 | 1.0842 | 0.00801 | -0.1329 | 135.3558
4.5 | 1.0526 | 0.00975 | -0.1142 | 107.959
5 | 1.0115 | 0.01306 | -0.0967 | 77.4502
6 | 0.9776 | 0.02068 | -0.0746 | 47.2727
6.5 | 1.0126 | 0.02271 | -0.0704 | 44.5883
7 | 1.047 | 0.0249 | -0.0661 | 42.0482
7.5 | 1.0764 | 0.02754 | -0.0615 | 39.085
8 | 1.0941 | 0.03113 | -0.0558 | 35.1462
8.5 | 1.1268 | 0.03399 | -0.0514 | 33.1509
9 | 1.1591 | 0.03728 | -0.0469 | 31.0917
9.5 | 1.1863 | 0.0418 | -0.0421 | 28.3804
10 | 1.2001 | 0.04809 | -0.0374 | 24.9553
10.5 | 1.1889 | 0.0563 | -0.0338 | 21.1172
11 | 1.1647 | 0.06617 | -0.0325 | 17.6016
11.5 | 1.1323 | 0.07807 | -0.0345 | 14.5037
12.5 | 1.064 | 0.10853 | -0.0496 | 9.8037
13 | 1.0366 | 0.12641 | -0.0614 | 8.2003
13.5 | 1.0179 | 0.14486 | -0.0725 | 7.0268
14 | 1.0087 | 0.16096 | -0.0819 | 6.2668
14.5 | 1.0064 | 0.17575 | -0.0904 | 5.7263
15 | 1.011 | 0.18908 | -0.0981 | 5.3469

## 41. Re 1M Mach 0.00 (1)
BIGFOIL.COM POLAR EXPORT
NACA66A612
NACA66A612 |  |  |  | Cl Max: | 1.374 | at alpha= | 9 | deg
JavaFoil+Calcfoil stall+Eppler ext transition |  |  |  | L/D Max: | 160.364 | at alpha= | 3.5 | deg
Re: | 1000000 |  |  | Cd Min: | 0.00539 | at alpha= | -0.5 | deg
Mach: | 0 |  |  | Cl=0 at alpha= | -4.8475 | deg
|  |  |  | @ Cl=0.1, Cd= | 0.00792
|  |  |  | @ Cl=0.4, Cd= | 0.00689
|  |  |  | @ Cl=0.6, Cd= | 0.0055085
alpha (deg) | Cl | Cd | Cm | Cl/Cd
-18 | -0.36 | 0.17698 | -0.038 | -2.031
-17.5 | -0.375 | 0.16944 | -0.038 | -2.212
-17 | -0.39 | 0.16145 | -0.038 | -2.414
-16.5 | -0.404 | 0.15154 | -0.039 | -2.669
-16 | -0.419 | 0.13993 | -0.038 | -2.991
-15.5 | -0.432 | 0.13666 | -0.039 | -3.161
-15 | -0.444 | 0.12638 | -0.039 | -3.512
-14.5 | -0.454 | 0.11832 | -0.039 | -3.839
-14 | -0.463 | 0.11448 | -0.04 | -4.042
-13.5 | -0.468 | 0.10418 | -0.039 | -4.496
-13 | -0.469 | 0.09826 | -0.04 | -4.777
-12.5 | -0.465 | 0.0914 | -0.039 | -5.091
-12 | -0.458 | 0.08501 | -0.039 | -5.389
-11.5 | -0.448 | 0.08009 | -0.04 | -5.59
-11 | -0.434 | 0.07482 | -0.041 | -5.794
-10.5 | -0.416 | 0.0701 | -0.042 | -5.931
-10 | -0.394 | 0.06548 | -0.043 | -6.02
-9.5 | -0.369 | 0.06148 | -0.044 | -6.001
-9 | -0.34 | 0.05754 | -0.045 | -5.911
-8.5 | -0.308 | 0.0541 | -0.046 | -5.692
-8 | -0.272 | 0.05075 | -0.047 | -5.351
-7.5 | -0.233 | 0.04755 | -0.049 | -4.899
-7 | -0.192 | 0.04483 | -0.05 | -4.289
-6.5 | -0.15 | 0.04218 | -0.053 | -3.555
-6 | -0.106 | 0.03974 | -0.054 | -2.666
-5.5 | -0.061 | 0.03724 | -0.057 | -1.632
-5 | -0.018 | 0.0084 | -0.113 | -2.126
-4.5 | 0.041 | 0.00803 | -0.114 | 5.051
-4 | 0.1 | 0.00792 | -0.115 | 12.592
-3.5 | 0.159 | 0.00776 | -0.115 | 20.554
-3 | 0.22 | 0.00762 | -0.116 | 28.823
-2.5 | 0.28 | 0.00717 | -0.117 | 39.052
-2 | 0.34 | 0.00708 | -0.118 | 48.012
-1.5 | 0.4 | 0.00689 | -0.119 | 58.128
-1 | 0.461 | 0.00651 | -0.12 | 70.799
-0.5 | 0.521 | 0.00539 | -0.121 | 96.728
0 | 0.579 | 0.00548 | -0.121 | 105.617
0.5 | 0.638 | 0.00556 | -0.122 | 114.752
1 | 0.697 | 0.00561 | -0.123 | 124.251
1.5 | 0.755 | 0.00569 | -0.124 | 132.763
2 | 0.814 | 0.00579 | -0.125 | 140.627
2.5 | 0.869 | 0.00589 | -0.125 | 147.444
3 | 0.925 | 0.00598 | -0.126 | 154.539
3.5 | 0.98 | 0.00611 | -0.127 | 160.364
4 | 1.028 | 0.01343 | -0.127 | 76.573
4.5 | 1.08 | 0.01391 | -0.128 | 77.67
5 | 1.13 | 0.01437 | -0.129 | 78.66
5.5 | 1.178 | 0.01496 | -0.129 | 78.768
6 | 1.223 | 0.01559 | -0.13 | 78.433
6.5 | 1.262 | 0.01628 | -0.131 | 77.522
7 | 1.297 | 0.01708 | -0.131 | 75.961
7.5 | 1.328 | 0.01774 | -0.132 | 74.827
8 | 1.353 | 0.01865 | -0.133 | 72.541
8.5 | 1.369 | 0.01945 | -0.133 | 70.355
9 | 1.374 | 0.02035 | -0.134 | 67.508
9.5 | 1.37 | 0.02145 | -0.135 | 63.86
10 | 1.357 | 0.02231 | -0.135 | 60.819
10.5 | 1.106 | 0.06855 | -0.065 | 16.14
11 | 1.085 | 0.07393 | -0.064 | 14.679
11.5 | 1.06 | 0.07881 | -0.064 | 13.447
12 | 1.029 | 0.08424 | -0.062 | 12.213
12.5 | 0.995 | 0.08961 | -0.061 | 11.098
13 | 0.958 | 0.09697 | -0.061 | 9.876
13.5 | 0.918 | 0.10367 | -0.06 | 8.857
14 | 0.878 | 0.11196 | -0.059 | 7.838

## 42. Re 1M Mach 0.00 (2)
BIGFOIL.COM POLAR EXPORT
NACA66A612
NACA66A612 |  |  |  | Cl Max: | 1.4748 | at alpha= | 16.5 | deg
XFOIL ncrit=9 |  |  |  | L/D Max: | 157.375 | at alpha= | 4 | deg
Re: | 1000000 |  |  | Cd Min: | 0.20992 | at alpha= | -19.5 | deg
Mach: | 0 |  |  | Cl=0 at alpha= | -4.9822 | deg
|  |  |  | @ Cl=0.1, Cd= | 0.010096
|  |  |  | @ Cl=0.4, Cd= | 0.0068372
|  |  |  | @ Cl=0.6, Cd= | 0.0059397
alpha (deg) | Cl | Cd | Cm | Cl/Cd
-19.5 | -0.425 | 0.20992 | -0.0406 | -2.0246
-19 | -0.3951 | 0.20204 | -0.049 | -1.9556
-18 | -0.341 | 0.1848 | -0.0653 | -1.8452
-17.5 | -0.321 | 0.1776 | -0.0707 | -1.8074
-17 | -0.3033 | 0.17056 | -0.0741 | -1.7783
-16.5 | -0.2868 | 0.16448 | -0.0776 | -1.7437
-16 | -0.2709 | 0.15837 | -0.081 | -1.7106
-15.5 | -0.2563 | 0.15129 | -0.0845 | -1.6941
-15 | -0.2462 | 0.14374 | -0.0885 | -1.7128
-14.5 | -0.2359 | 0.13627 | -0.0921 | -1.7311
-14 | -0.2227 | 0.12892 | -0.0949 | -1.7274
-13.5 | -0.2062 | 0.12357 | -0.0976 | -1.6687
-13 | -0.1919 | 0.11773 | -0.1006 | -1.63
-12.5 | -0.1884 | 0.10952 | -0.1049 | -1.7202
-11.5 | -0.1788 | 0.09382 | -0.1112 | -1.9058
-11 | -0.1633 | 0.08909 | -0.1131 | -1.833
-10.5 | -0.1532 | 0.08352 | -0.1156 | -1.8343
-10 | -0.1528 | 0.07531 | -0.1203 | -2.0289
-9.5 | -0.1558 | 0.06703 | -0.1245 | -2.3243
-9 | -0.1766 | 0.05622 | -0.1324 | -3.1412
-8.5 | -0.2024 | 0.04853 | -0.1323 | -4.1706
-8 | -0.2087 | 0.0403 | -0.1313 | -5.1787
-7.5 | -0.2102 | 0.03206 | -0.1299 | -6.5565
-7 | -0.1732 | 0.02946 | -0.1295 | -5.8792
-6.5 | -0.1502 | 0.01883 | -0.1255 | -7.9766
-6 | -0.1075 | 0.01429 | -0.1247 | -7.5227
-5.5 | -0.055 | 0.01304 | -0.1249 | -4.2178
-5 | -0.0019 | 0.01176 | -0.1249 | -0.16156
-4.5 | 0.0516 | 0.01076 | -0.125 | 4.7955
-4 | 0.1055 | 0.01002 | -0.1251 | 10.5289
-3.5 | 0.1579 | 0.00899 | -0.1252 | 17.564
-3 | 0.2133 | 0.00854 | -0.1256 | 24.9766
-2.5 | 0.2692 | 0.00824 | -0.1261 | 32.6699
-2 | 0.3248 | 0.00782 | -0.1266 | 41.5345
-1.5 | 0.3812 | 0.00753 | -0.1272 | 50.6242
-1 | 0.4314 | 0.00568 | -0.1279 | 75.9507
-0.5 | 0.4877 | 0.00574 | -0.1283 | 84.9652
0 | 0.544 | 0.00586 | -0.1286 | 92.8328
0.5 | 0.6002 | 0.00594 | -0.1289 | 101.0438
1 | 0.6576 | 0.00602 | -0.1296 | 109.2359
1.5 | 0.7139 | 0.00599 | -0.1301 | 119.182
2 | 0.7711 | 0.00602 | -0.1308 | 128.0897
2.5 | 0.8262 | 0.00601 | -0.131 | 137.4709
3 | 0.88 | 0.00598 | -0.1308 | 147.1572
3.5 | 0.9305 | 0.00601 | -0.13 | 154.8253
4 | 0.9773 | 0.00621 | -0.1285 | 157.3752
4.5 | 0.9815 | 0.00776 | -0.1185 | 126.482
5 | 0.9685 | 0.00955 | -0.1056 | 101.4136
5.5 | 0.9626 | 0.01163 | -0.0951 | 82.7687
6 | 0.966 | 0.01381 | -0.087 | 69.9493
6.5 | 0.9995 | 0.01497 | -0.084 | 66.7669
7 | 1.036 | 0.01598 | -0.0816 | 64.831
7.5 | 1.0697 | 0.01719 | -0.0788 | 62.228
8 | 1.1056 | 0.01827 | -0.0764 | 60.5145
8.5 | 1.1384 | 0.01958 | -0.0737 | 58.141
9 | 1.1639 | 0.02143 | -0.0701 | 54.3117
9.5 | 1.1977 | 0.02273 | -0.0678 | 52.6925
10 | 1.2316 | 0.02405 | -0.0657 | 51.21
10.5 | 1.252 | 0.02648 | -0.062 | 47.281
11 | 1.2833 | 0.02805 | -0.0599 | 45.7504
11.5 | 1.3171 | 0.02942 | -0.0582 | 44.7689
12 | 1.3457 | 0.03126 | -0.0561 | 43.0486
12.5 | 1.3642 | 0.03413 | -0.053 | 39.9707
13 | 1.3902 | 0.03635 | -0.0509 | 38.2448
13.5 | 1.4162 | 0.03856 | -0.0492 | 36.7272
14 | 1.433 | 0.04177 | -0.0469 | 34.3069
14.5 | 1.4408 | 0.04614 | -0.0441 | 31.2267
15 | 1.4536 | 0.05008 | -0.0422 | 29.0256
15.5 | 1.4629 | 0.05457 | -0.0406 | 26.8078
16 | 1.468 | 0.05969 | -0.0394 | 24.5937
16.5 | 1.4748 | 0.06484 | -0.0388 | 22.7452
17 | 1.4716 | 0.07165 | -0.0389 | 20.5387
17.5 | 1.4584 | 0.08041 | -0.04 | 18.137
18 | 1.4179 | 0.09447 | -0.0436 | 15.009
18.5 | 1.3751 | 0.11053 | -0.0503 | 12.441
19 | 1.338 | 0.12705 | -0.0592 | 10.5313
20 | 1.2617 | 0.16508 | -0.0831 | 7.643

## 43. Re 1M Mach 0.10 (1)
BIGFOIL.COM POLAR EXPORT
NACA66A612
NACA66A612 |  |  |  | Cl Max: | 1.37 | at alpha= | 9 | deg
JavaFoil+Calcfoil stall+Eppler ext transition |  |  |  | L/D Max: | 160.761 | at alpha= | 3.5 | deg
Re: | 1000000 |  |  | Cd Min: | 0.00544 | at alpha= | -0.5 | deg
Mach: | 0.1 |  |  | Cl=0 at alpha= | -4.8661 | deg
|  |  |  | @ Cl=0.1, Cd= | 0.00792
|  |  |  | @ Cl=0.4, Cd= | 0.0069633
|  |  |  | @ Cl=0.6, Cd= | 0.0055053
alpha (deg) | Cl | Cd | Cm | Cl/Cd
-18 | -0.316 | 0.18061 | -0.038 | -1.752
-17.5 | -0.334 | 0.16774 | -0.038 | -1.989
-17 | -0.351 | 0.16289 | -0.039 | -2.155
-16.5 | -0.368 | 0.15379 | -0.038 | -2.394
-16 | -0.385 | 0.14606 | -0.039 | -2.636
-15.5 | -0.401 | 0.14056 | -0.039 | -2.854
-15 | -0.416 | 0.12919 | -0.04 | -3.222
-14.5 | -0.43 | 0.1212 | -0.04 | -3.547
-14 | -0.441 | 0.11396 | -0.04 | -3.873
-13.5 | -0.45 | 0.1072 | -0.039 | -4.199
-13 | -0.454 | 0.10113 | -0.039 | -4.488
-12.5 | -0.453 | 0.09332 | -0.039 | -4.849
-12 | -0.448 | 0.08753 | -0.04 | -5.117
-11.5 | -0.44 | 0.08094 | -0.04 | -5.431
-11 | -0.427 | 0.07503 | -0.04 | -5.696
-10.5 | -0.411 | 0.07081 | -0.042 | -5.809
-10 | -0.391 | 0.06594 | -0.043 | -5.933
-9.5 | -0.367 | 0.06184 | -0.044 | -5.936
-9 | -0.339 | 0.05825 | -0.045 | -5.823
-8.5 | -0.308 | 0.05471 | -0.046 | -5.624
-8 | -0.272 | 0.05114 | -0.047 | -5.311
-7.5 | -0.233 | 0.04778 | -0.049 | -4.882
-7 | -0.193 | 0.04506 | -0.05 | -4.275
-6.5 | -0.15 | 0.04224 | -0.052 | -3.559
-6 | -0.106 | 0.03987 | -0.054 | -2.666
-5.5 | -0.061 | 0.03745 | -0.056 | -1.628
-5 | -0.015 | 0.03486 | -0.06 | -0.416
-4.5 | 0.041 | 0.008 | -0.114 | 5.096
-4 | 0.1 | 0.00792 | -0.115 | 12.657
-3.5 | 0.16 | 0.00775 | -0.116 | 20.677
-3 | 0.221 | 0.00736 | -0.117 | 29.973
-2.5 | 0.281 | 0.00716 | -0.118 | 39.25
-2 | 0.342 | 0.00706 | -0.119 | 48.407
-1.5 | 0.402 | 0.00696 | -0.12 | 57.79
-1 | 0.463 | 0.00651 | -0.12 | 71.246
-0.5 | 0.524 | 0.00544 | -0.121 | 96.324
0 | 0.581 | 0.00548 | -0.122 | 106.073
0.5 | 0.641 | 0.00556 | -0.123 | 115.239
1 | 0.7 | 0.00564 | -0.124 | 124.203
1.5 | 0.759 | 0.00572 | -0.124 | 132.764
2 | 0.818 | 0.0058 | -0.125 | 141.146
2.5 | 0.873 | 0.0059 | -0.126 | 147.928
3 | 0.929 | 0.00602 | -0.127 | 154.254
3.5 | 0.984 | 0.00612 | -0.128 | 160.761
4 | 1.033 | 0.01352 | -0.128 | 76.376
4.5 | 1.085 | 0.01398 | -0.128 | 77.613
5 | 1.135 | 0.01446 | -0.129 | 78.489
5.5 | 1.183 | 0.01506 | -0.13 | 78.588
6 | 1.227 | 0.01573 | -0.131 | 78.045
6.5 | 1.266 | 0.01639 | -0.131 | 77.252
7 | 1.301 | 0.01723 | -0.132 | 75.5
7.5 | 1.33 | 0.01791 | -0.133 | 74.27
8 | 1.354 | 0.01881 | -0.133 | 71.976
8.5 | 1.368 | 0.01972 | -0.134 | 69.392
9 | 1.37 | 0.02069 | -0.135 | 66.232
9.5 | 1.363 | 0.02165 | -0.135 | 62.931
10 | 1.117 | 0.06359 | -0.072 | 17.559
10.5 | 1.095 | 0.06916 | -0.066 | 15.828
11 | 1.068 | 0.07467 | -0.063 | 14.309
11.5 | 1.038 | 0.07986 | -0.062 | 12.997
12 | 1.003 | 0.08578 | -0.061 | 11.688
12.5 | 0.963 | 0.09256 | -0.061 | 10.409
13 | 0.921 | 0.09842 | -0.06 | 9.36
13.5 | 0.877 | 0.10595 | -0.058 | 8.275
14 | 0.831 | 0.11394 | -0.057 | 7.295

## 44. Re 1M Mach 0.10 (2)
BIGFOIL.COM POLAR EXPORT
NACA66A612
NACA66A612 |  |  |  | Cl Max: | 1.4507 | at alpha= | 16.5 | deg
XFOIL ncrit=9 |  |  |  | L/D Max: | 156.837 | at alpha= | 4 | deg
Re: | 1000000 |  |  | Cd Min: | 0.21653 | at alpha= | -20 | deg
Mach: | 0.1 |  |  | Cl=0 at alpha= | -4.9832 | deg
|  |  |  | @ Cl=0.1, Cd= | 0.010495
|  |  |  | @ Cl=0.4, Cd= | 0.0069586
|  |  |  | @ Cl=0.6, Cd= | 0.005955
alpha (deg) | Cl | Cd | Cm | Cl/Cd
-20 | -0.4439 | 0.21653 | -0.0364 | -2.0501
-19.5 | -0.4229 | 0.21016 | -0.0417 | -2.0123
-19 | -0.3928 | 0.20221 | -0.0501 | -1.9425
-18.5 | -0.3629 | 0.19328 | -0.0588 | -1.8776
-18 | -0.3391 | 0.18505 | -0.0661 | -1.8325
-17.5 | -0.3202 | 0.17802 | -0.0711 | -1.7987
-16.5 | -0.286 | 0.16496 | -0.0779 | -1.7338
-16 | -0.27 | 0.15881 | -0.0813 | -1.7001
-15.5 | -0.2553 | 0.15172 | -0.0849 | -1.6827
-15 | -0.2448 | 0.1442 | -0.0889 | -1.6976
-14.5 | -0.2343 | 0.13674 | -0.0925 | -1.7135
-14 | -0.2207 | 0.1294 | -0.0953 | -1.7056
-13.5 | -0.2042 | 0.124 | -0.0981 | -1.6468
-13 | -0.1898 | 0.11812 | -0.101 | -1.6068
-12.5 | -0.186 | 0.10999 | -0.1053 | -1.6911
-12 | -0.1774 | 0.10255 | -0.1087 | -1.7299
-11.5 | -0.1751 | 0.09443 | -0.1116 | -1.8543
-11 | -0.1594 | 0.08966 | -0.1135 | -1.7778
-10.5 | -0.1491 | 0.08407 | -0.116 | -1.7735
-10 | -0.1483 | 0.0759 | -0.1207 | -1.9539
-9.5 | -0.1502 | 0.06782 | -0.1247 | -2.2147
-9 | -0.1665 | 0.05719 | -0.1326 | -2.9113
-8.5 | -0.1942 | 0.04944 | -0.1332 | -3.928
-8 | -0.2019 | 0.04132 | -0.1325 | -4.8863
-7.5 | -0.2067 | 0.03287 | -0.131 | -6.2884
-6 | -0.1079 | 0.01455 | -0.1256 | -7.4158
-5.5 | -0.0552 | 0.01324 | -0.1257 | -4.1692
-5 | -0.0018 | 0.01191 | -0.1257 | -0.15113
-4.5 | 0.0519 | 0.01085 | -0.1258 | 4.7834
-4 | 0.1075 | 0.01044 | -0.1261 | 10.2969
-3.5 | 0.1589 | 0.00903 | -0.1259 | 17.5969
-3 | 0.2146 | 0.00858 | -0.1263 | 25.0117
-2.5 | 0.2707 | 0.0083 | -0.1268 | 32.6145
-2 | 0.3266 | 0.00784 | -0.1273 | 41.6582
-1.5 | 0.3834 | 0.00757 | -0.1279 | 50.6473
-1 | 0.4339 | 0.00571 | -0.1286 | 75.9895
-0.5 | 0.4904 | 0.00577 | -0.129 | 84.9913
0 | 0.547 | 0.00588 | -0.1293 | 93.0272
0.5 | 0.6035 | 0.00596 | -0.1296 | 101.2584
1 | 0.6611 | 0.00604 | -0.1302 | 109.4536
1.5 | 0.7178 | 0.00602 | -0.1308 | 119.2359
2 | 0.7756 | 0.00606 | -0.1315 | 127.9868
2.5 | 0.8308 | 0.00603 | -0.1317 | 137.7778
3 | 0.8849 | 0.00602 | -0.1315 | 146.9934
3.5 | 0.9355 | 0.00603 | -0.1306 | 155.141
4 | 0.9818 | 0.00626 | -0.1288 | 156.8371
4.5 | 0.9831 | 0.00785 | -0.1182 | 125.2357
5 | 0.9686 | 0.00967 | -0.105 | 100.1655
5.5 | 0.9623 | 0.01181 | -0.0944 | 81.4818
6 | 0.9663 | 0.014 | -0.0864 | 69.0214
6.5 | 1.0006 | 0.01515 | -0.0835 | 66.0462
7 | 1.0368 | 0.0162 | -0.081 | 64
7.5 | 1.0707 | 0.01743 | -0.0781 | 61.4286
8 | 1.1067 | 0.01854 | -0.0757 | 59.6926
8.5 | 1.1386 | 0.01994 | -0.0729 | 57.1013
9 | 1.1645 | 0.02181 | -0.0692 | 53.3929
9.5 | 1.1982 | 0.02317 | -0.0669 | 51.7134
10 | 1.2317 | 0.02455 | -0.0647 | 50.1711
10.5 | 1.2489 | 0.02735 | -0.0605 | 45.6636
11 | 1.2839 | 0.02866 | -0.0587 | 44.7976
11.5 | 1.3175 | 0.0301 | -0.057 | 43.7708
12 | 1.34 | 0.03259 | -0.0541 | 41.1169
12.5 | 1.3644 | 0.03503 | -0.0517 | 38.9495
13 | 1.3891 | 0.03747 | -0.0494 | 37.0723
13.5 | 1.4142 | 0.03985 | -0.0476 | 35.4881
14 | 1.4172 | 0.04478 | -0.0442 | 31.6481
14.5 | 1.4344 | 0.04823 | -0.0423 | 29.7408
15 | 1.4427 | 0.05287 | -0.0403 | 27.2877
15.5 | 1.4477 | 0.05805 | -0.0388 | 24.9388
16 | 1.4491 | 0.06393 | -0.0379 | 22.667
16.5 | 1.4507 | 0.07007 | -0.0378 | 20.7036
17 | 1.4393 | 0.07854 | -0.0387 | 18.3257
17.5 | 1.4139 | 0.08996 | -0.0414 | 15.717
18 | 1.3705 | 0.10576 | -0.0475 | 12.9586
18.5 | 1.3296 | 0.12284 | -0.0564 | 10.8238
19 | 1.2945 | 0.14026 | -0.0669 | 9.2293
19.5 | 1.2574 | 0.15972 | -0.0793 | 7.8725

## 45. Re 1M Mach 0.25 (1)
BIGFOIL.COM POLAR EXPORT
NACA66A612
NACA66A612 |  |  |  | Cl Max: | 1.354 | at alpha= | 8 | deg
JavaFoil+Calcfoil stall+Eppler ext transition |  |  |  | L/D Max: | 161.363 | at alpha= | 3.5 | deg
Re: | 1000000 |  |  | Cd Min: | 0.00555 | at alpha= | 0 | deg
Mach: | 0.25 |  |  | Cl=0 at alpha= | -4.8469 | deg
|  |  |  | @ Cl=0.1, Cd= | 0.0091048
|  |  |  | @ Cl=0.4, Cd= | 0.0073687
|  |  |  | @ Cl=0.6, Cd= | 0.1181
alpha (deg) | Cl | Cd | Cm | Cl/Cd
-16 | -0.065 | 0.15543 | -0.043 | -0.415
-15.5 | -0.062 | 0.14439 | -0.043 | -0.427
-15 | -0.129 | 0.14736 | -0.042 | -0.873
-14.5 | -0.193 | 0.13463 | -0.042 | -1.43
-14 | -0.241 | 0.12857 | -0.042 | -1.877
-13.5 | -0.283 | 0.11827 | -0.041 | -2.393
-13 | -0.315 | 0.10965 | -0.042 | -2.877
-12.5 | -0.339 | 0.10309 | -0.042 | -3.289
-12 | -0.357 | 0.0945 | -0.043 | -3.778
-11.5 | -0.369 | 0.09038 | -0.041 | -4.078
-11 | -0.374 | 0.08213 | -0.04 | -4.549
-10.5 | -0.372 | 0.07573 | -0.041 | -4.916
-10 | -0.364 | 0.06992 | -0.042 | -5.211
-9.5 | -0.35 | 0.06523 | -0.043 | -5.364
-9 | -0.329 | 0.05977 | -0.045 | -5.509
-8.5 | -0.303 | 0.05614 | -0.046 | -5.399
-8 | -0.27 | 0.05235 | -0.047 | -5.163
-7.5 | -0.234 | 0.04875 | -0.048 | -4.794
-7 | -0.194 | 0.04594 | -0.05 | -4.229
-6.5 | -0.152 | 0.04317 | -0.051 | -3.527
-6 | -0.108 | 0.04049 | -0.053 | -2.669
-5.5 | -0.062 | 0.03816 | -0.055 | -1.628
-5 | -0.015 | 0.0358 | -0.057 | -0.413
-4.5 | 0.034 | 0.03407 | -0.058 | 0.988
-4 | 0.103 | 0.00797 | -0.118 | 12.889
-3.5 | 0.164 | 0.00755 | -0.119 | 21.77
-3 | 0.227 | 0.00739 | -0.12 | 30.649
-2.5 | 0.289 | 0.00723 | -0.121 | 39.934
-2 | 0.351 | 0.0071 | -0.122 | 49.445
-1.5 | 0.413 | 0.00744 | -0.123 | 55.522
-1 | 0.476 | 0.00739 | -0.124 | 64.488
-0.5 | 0.538 | 0.00731 | -0.124 | 73.645
0 | 0.597 | 0.00555 | -0.125 | 107.456
0.5 | 0.658 | 0.00564 | -0.126 | 116.632
1 | 0.719 | 0.00571 | -0.127 | 125.821
1.5 | 0.779 | 0.00582 | -0.128 | 133.861
2 | 0.84 | 0.0059 | -0.129 | 142.23
2.5 | 0.895 | 0.00602 | -0.129 | 148.79
3 | 0.953 | 0.00612 | -0.13 | 155.882
3.5 | 1.009 | 0.00626 | -0.131 | 161.363
4 | 1.059 | 0.01388 | -0.131 | 76.272
4.5 | 1.111 | 0.01439 | -0.132 | 77.25
5 | 1.162 | 0.01504 | -0.133 | 77.261
5.5 | 1.209 | 0.0157 | -0.133 | 77.026
6 | 1.252 | 0.01644 | -0.134 | 76.175
6.5 | 1.288 | 0.01718 | -0.135 | 74.983
7 | 1.318 | 0.01803 | -0.135 | 73.077
7.5 | 1.34 | 0.0189 | -0.136 | 70.885
8 | 1.354 | 0.0198 | -0.137 | 68.387
8.5 | 1.353 | 0.02087 | -0.137 | 64.845
9 | 1.104 | 0.05751 | -0.072 | 19.202
9.5 | 1.074 | 0.06286 | -0.064 | 17.085
10 | 1.035 | 0.06835 | -0.063 | 15.148
10.5 | 0.985 | 0.07434 | -0.06 | 13.246
11 | 0.923 | 0.08127 | -0.059 | 11.361
11.5 | 0.852 | 0.09266 | -0.056 | 9.191
12 | 0.772 | 0.09838 | -0.054 | 7.844
12.5 | 0.685 | 0.10455 | -0.054 | 6.551
13 | 0.593 | 0.1181 | -0.055 | 5.017

## 46. Re 1M Mach 0.25 (2)
BIGFOIL.COM POLAR EXPORT
NACA66A612
NACA66A612 |  |  |  | Cl Max: | 1.3672 | at alpha= | 13 | deg
XFOIL ncrit=9 |  |  |  | L/D Max: | 155.274 | at alpha= | 3.5 | deg
Re: | 1000000 |  |  | Cd Min: | 0.25973 | at alpha= | 20 | deg
Mach: | 0.25 |  |  | Cl=0 at alpha= | -4.9909 | deg
|  |  |  | @ Cl=0.1, Cd= | 0.010737
|  |  |  | @ Cl=0.4, Cd= | 0.0075469
|  |  |  | @ Cl=0.6, Cd= | 0.006075
alpha (deg) | Cl | Cd | Cm | Cl/Cd
-20 | -0.443 | 0.21914 | -0.0388 | -2.0215
-19.5 | -0.4117 | 0.21147 | -0.0475 | -1.9468
-19 | -0.3805 | 0.20319 | -0.0562 | -1.8726
-18.5 | -0.3531 | 0.19459 | -0.0639 | -1.8146
-18 | -0.3342 | 0.18719 | -0.0691 | -1.7854
-17.5 | -0.3173 | 0.18046 | -0.0732 | -1.7583
-17 | -0.2993 | 0.17373 | -0.0762 | -1.7228
-16.5 | -0.2822 | 0.16753 | -0.0797 | -1.6845
-16 | -0.2652 | 0.16116 | -0.0833 | -1.6456
-15.5 | -0.25 | 0.15394 | -0.0869 | -1.624
-15 | -0.2377 | 0.14663 | -0.0908 | -1.6211
-14.5 | -0.2261 | 0.13912 | -0.0947 | -1.6252
-14 | -0.2105 | 0.13193 | -0.0975 | -1.5955
-13.5 | -0.1938 | 0.12625 | -0.1004 | -1.535
-13 | -0.1794 | 0.11996 | -0.1036 | -1.4955
-12.5 | -0.1735 | 0.11232 | -0.1079 | -1.5447
-12 | -0.1636 | 0.10494 | -0.1113 | -1.559
-11.5 | -0.1558 | 0.09751 | -0.1138 | -1.5978
-11 | -0.1402 | 0.09241 | -0.1159 | -1.5172
-10.5 | -0.1289 | 0.08664 | -0.1186 | -1.4878
-10 | -0.1266 | 0.07866 | -0.1233 | -1.6095
-9.5 | -0.1241 | 0.07124 | -0.1267 | -1.742
-9 | -0.1267 | 0.06293 | -0.1312 | -2.0133
-8.5 | -0.1448 | 0.05307 | -0.1382 | -2.7285
-8 | -0.165 | 0.04586 | -0.1379 | -3.5979
-7.5 | -0.1807 | 0.03784 | -0.137 | -4.7754
-7 | -0.1533 | 0.03438 | -0.1365 | -4.459
-6.5 | -0.1149 | 0.0303 | -0.1349 | -3.7921
-6 | -0.1068 | 0.01667 | -0.1309 | -6.4067
-5.5 | -0.0555 | 0.01456 | -0.1306 | -3.8118
-5 | -0.001 | 0.01286 | -0.1304 | -0.07776
-4.5 | 0.054 | 0.01144 | -0.1302 | 4.7203
-4 | 0.1103 | 0.01058 | -0.1302 | 10.4253
-3.5 | 0.1641 | 0.00929 | -0.1299 | 17.6642
-3 | 0.2209 | 0.00878 | -0.1302 | 25.1595
-2.5 | 0.2786 | 0.00845 | -0.1306 | 32.9704
-2 | 0.3363 | 0.00796 | -0.131 | 42.2487
-1.5 | 0.3951 | 0.00772 | -0.1317 | 51.1788
-1 | 0.4469 | 0.00589 | -0.1324 | 75.8744
-0.5 | 0.5046 | 0.00587 | -0.1327 | 85.9625
0 | 0.5633 | 0.006 | -0.1331 | 93.8833
0.5 | 0.622 | 0.00612 | -0.1334 | 101.634
1 | 0.6803 | 0.00617 | -0.1339 | 110.2593
1.5 | 0.7397 | 0.00617 | -0.1346 | 119.8865
2 | 0.7984 | 0.00621 | -0.1351 | 128.5668
2.5 | 0.8564 | 0.00619 | -0.1354 | 138.3522
3 | 0.9119 | 0.00619 | -0.135 | 147.3183
3.5 | 0.9627 | 0.0062 | -0.1336 | 155.2742
4 | 1.0057 | 0.00648 | -0.1306 | 155.2006
4.5 | 0.9878 | 0.0082 | -0.1157 | 120.4634
5 | 0.97 | 0.01038 | -0.1021 | 93.4489
5.5 | 0.9616 | 0.01281 | -0.0914 | 75.0664
6 | 0.9691 | 0.01503 | -0.0839 | 64.4777
6.5 | 1.0059 | 0.01618 | -0.081 | 62.1693
7 | 1.0411 | 0.01748 | -0.0779 | 59.5595
7.5 | 1.076 | 0.01881 | -0.0749 | 57.2036
8 | 1.111 | 0.02018 | -0.072 | 55.0545
8.5 | 1.1385 | 0.02209 | -0.0682 | 51.5392
9 | 1.1668 | 0.02404 | -0.0646 | 48.5358
9.5 | 1.1992 | 0.02577 | -0.0617 | 46.5347
10 | 1.2298 | 0.0277 | -0.0588 | 44.3971
10.5 | 1.2531 | 0.03041 | -0.0551 | 41.2068
11 | 1.2845 | 0.03245 | -0.0526 | 39.584
11.5 | 1.3071 | 0.0354 | -0.0494 | 36.9237
12 | 1.3318 | 0.03837 | -0.0465 | 34.7094
12.5 | 1.3534 | 0.04163 | -0.0438 | 32.5102
13 | 1.3672 | 0.04578 | -0.0409 | 29.8646
13.5 | 1.3623 | 0.05247 | -0.0376 | 25.9634
14 | 1.3467 | 0.06077 | -0.0351 | 22.1606
14.5 | 1.3174 | 0.07141 | -0.0343 | 18.4484
15 | 1.278 | 0.08465 | -0.0365 | 15.0975
15.5 | 1.2341 | 0.10047 | -0.0426 | 12.2833
16 | 1.1901 | 0.11887 | -0.0528 | 10.0118
16.5 | 1.1491 | 0.13979 | -0.0663 | 8.2202
17 | 1.0464 | 0.18425 | -0.0914 | 5.6792
17.5 | 1.0256 | 0.20536 | -0.1024 | 4.9942
18.5 | 1.0374 | 0.22845 | -0.1148 | 4.541
19.5 | 1.0542 | 0.25263 | -0.1275 | 4.1729
20 | 1.0687 | 0.25973 | -0.1322 | 4.1147

## 47. Re 1M Mach 0.50 (1)
BIGFOIL.COM POLAR EXPORT
NACA66A612
NACA66A612 |  |  |  | Cl Max: | 1.315 | at alpha= | 6 | deg
JavaFoil+Calcfoil stall+Eppler ext transition |  |  |  | L/D Max: | 159.857 | at alpha= | 3 | deg
Re: | 1000000 |  |  | Cd Min: | 0.00595 | at alpha= | 0 | deg
Mach: | 0.5 |  |  | Cl=0 at alpha= | -4.8491 | deg
|  |  |  | @ Cl=0.1, Cd= | 0.03348
|  |  |  | @ Cl=0.4, Cd= | 0.0076717
|  |  |  | @ Cl=0.6, Cd= | 0.0073813
alpha (deg) | Cl | Cd | Cm | Cl/Cd
-20 | -0.827 | 0.1931 | -0.053 | -4.282
-19.5 | -0.8 | 0.18816 | -0.054 | -4.253
-19 | -0.774 | 0.18328 | -0.054 | -4.221
-18.5 | -0.746 | 0.17684 | -0.054 | -4.221
-18 | -0.718 | 0.17242 | -0.053 | -4.165
-17.5 | -0.691 | 0.1673 | -0.053 | -4.131
-17 | -0.664 | 0.16285 | -0.053 | -4.079
-16.5 | -0.637 | 0.15448 | -0.054 | -4.126
-16 | -0.61 | 0.14921 | -0.054 | -4.09
-15.5 | -0.583 | 0.14204 | -0.055 | -4.107
-15 | -0.555 | 0.13668 | -0.052 | -4.06
-14.5 | -0.528 | 0.13293 | -0.052 | -3.971
-14 | -0.501 | 0.12632 | -0.053 | -3.964
-13.5 | -0.474 | 0.12244 | -0.053 | -3.868
-13 | -0.446 | 0.11873 | -0.054 | -3.759
-12.5 | -0.419 | 0.11395 | -0.054 | -3.678
-12 | -0.392 | 0.11053 | -0.055 | -3.546
-11.5 | -0.364 | 0.1101 | -0.054 | -3.309
-11 | -0.337 | 0.09972 | -0.052 | -3.376
-10.5 | -0.309 | 0.09677 | -0.052 | -3.197
-10 | -0.282 | 0.09423 | -0.053 | -2.993
-9.5 | -0.255 | 0.08952 | -0.053 | -2.845
-9 | -0.227 | 0.09194 | -0.054 | -2.473
-8.5 | -0.2 | 0.08481 | -0.054 | -2.358
-8 | -0.172 | 0.0833 | -0.05 | -2.07
-7.5 | -0.145 | 0.06089 | -0.052 | -2.384
-7 | -0.118 | 0.05338 | -0.053 | -2.207
-6.5 | -0.126 | 0.04761 | -0.052 | -2.651
-6 | -0.106 | 0.04456 | -0.051 | -2.385
-5.5 | -0.065 | 0.04023 | -0.056 | -1.608
-5 | -0.016 | 0.03737 | -0.059 | -0.424
-4.5 | 0.037 | 0.03556 | -0.061 | 1.031
-4 | 0.091 | 0.03375 | -0.062 | 2.702
-3.5 | 0.147 | 0.03207 | -0.065 | 4.583
-3 | 0.252 | 0.00795 | -0.134 | 31.7
-2.5 | 0.322 | 0.00782 | -0.135 | 41.186
-2 | 0.392 | 0.00769 | -0.136 | 50.94
-1.5 | 0.462 | 0.00753 | -0.137 | 61.295
-1 | 0.532 | 0.00747 | -0.138 | 71.278
-0.5 | 0.601 | 0.00738 | -0.138 | 81.475
0 | 0.664 | 0.00595 | -0.139 | 111.717
0.5 | 0.732 | 0.00605 | -0.14 | 120.89
1 | 0.8 | 0.00617 | -0.141 | 129.529
1.5 | 0.867 | 0.0062 | -0.142 | 139.831
2 | 0.934 | 0.00633 | -0.143 | 147.637
2.5 | 0.994 | 0.00648 | -0.144 | 153.406
3 | 1.057 | 0.00661 | -0.145 | 159.857
3.5 | 1.113 | 0.01533 | -0.145 | 72.601
4 | 1.169 | 0.01612 | -0.146 | 72.505
4.5 | 1.221 | 0.01696 | -0.147 | 71.997
5 | 1.267 | 0.01789 | -0.147 | 70.814
5.5 | 1.302 | 0.01902 | -0.148 | 68.449
6 | 1.315 | 0.02018 | -0.149 | 65.19
6.5 | 1.059 | 0.04463 | -0.068 | 23.727
7 | 0.929 | 0.05141 | -0.06 | 18.068
7.5 | 0.665 | 0.07594 | -0.06 | 8.755
8 | 0.691 | 0.08357 | -0.06 | 8.269
8.5 | 0.717 | 0.08596 | -0.06 | 8.344
9 | 0.744 | 0.08601 | -0.067 | 8.654
9.5 | 0.77 | 0.08865 | -0.067 | 8.689
10 | 0.796 | 0.0933 | -0.067 | 8.535
10.5 | 0.822 | 0.09875 | -0.067 | 8.325
11 | 0.85 | 0.10574 | -0.075 | 8.036

## 48. Re 1M Mach 0.50 (2)
BIGFOIL.COM POLAR EXPORT
NACA66A612
NACA66A612 |  |  |  | Cl Max: | 1.2177 | at alpha= | 10 | deg
XFOIL ncrit=9 |  |  |  | L/D Max: | 153.309 | at alpha= | 3.5 | deg
Re: | 1000000 |  |  | Cd Min: | 0.22992 | at alpha= | -20 | deg
Mach: | 0.5 |  |  | Cl=0 at alpha= | -5.2758 | deg
|  |  |  | @ Cl=0.1, Cd= | 0.014249
|  |  |  | @ Cl=0.4, Cd= | 0.0086175
|  |  |  | @ Cl=0.6, Cd= | 0.0065611
alpha (deg) | Cl | Cd | Cm | Cl/Cd
-20 | -0.4182 | 0.22992 | -0.0588 | -1.8189
-19 | -0.3745 | 0.21476 | -0.068 | -1.7438
-18.5 | -0.355 | 0.2073 | -0.0723 | -1.7125
-18 | -0.3352 | 0.19981 | -0.0769 | -1.6776
-17.5 | -0.3135 | 0.19246 | -0.0806 | -1.6289
-17 | -0.2923 | 0.18558 | -0.0846 | -1.5751
-16.5 | -0.2713 | 0.17848 | -0.0887 | -1.5201
-16 | -0.2508 | 0.17124 | -0.0928 | -1.4646
-15.5 | -0.2322 | 0.16342 | -0.0971 | -1.4209
-15 | -0.2143 | 0.15605 | -0.1012 | -1.3733
-14.5 | -0.1961 | 0.14809 | -0.105 | -1.3242
-14 | -0.1757 | 0.1415 | -0.1085 | -1.2417
-13.5 | -0.1568 | 0.13487 | -0.112 | -1.1626
-13 | -0.1421 | 0.12763 | -0.1164 | -1.1134
-12.5 | -0.1283 | 0.12042 | -0.1203 | -1.0654
-12 | -0.1142 | 0.11261 | -0.1236 | -1.0141
-11.5 | -0.0939 | 0.10671 | -0.126 | -0.87996
-11 | -0.0773 | 0.10065 | -0.1289 | -0.76801
-10.5 | -0.0679 | 0.09369 | -0.1335 | -0.72473
-10 | -0.0568 | 0.08663 | -0.1369 | -0.65566
-9.5 | -0.0457 | 0.07982 | -0.14 | -0.57254
-9 | -0.0385 | 0.07322 | -0.1418 | -0.52581
-8.5 | -0.0267 | 0.06764 | -0.144 | -0.39474
-8 | -0.0185 | 0.06174 | -0.1468 | -0.29964
-7.5 | -0.0166 | 0.05304 | -0.1546 | -0.31297
-6 | -0.0334 | 0.03295 | -0.1566 | -1.0137
-5.5 | -0.0161 | 0.02638 | -0.1548 | -0.61031
-5 | 0.0198 | 0.02062 | -0.1527 | 0.96023
-4.5 | 0.0674 | 0.01589 | -0.1506 | 4.2417
-4 | 0.1258 | 0.01295 | -0.1493 | 9.7143
-3.5 | 0.1896 | 0.01154 | -0.1486 | 16.4298
-3 | 0.2498 | 0.00987 | -0.1478 | 25.309
-2.5 | 0.3123 | 0.00922 | -0.1474 | 33.872
-2 | 0.3768 | 0.00877 | -0.1475 | 42.9647
-1.5 | 0.4422 | 0.00834 | -0.1479 | 53.0216
-1 | 0.509 | 0.00809 | -0.1486 | 62.9172
-0.5 | 0.5656 | 0.00645 | -0.1489 | 87.6899
0 | 0.6306 | 0.00666 | -0.1489 | 94.6847
0.5 | 0.6967 | 0.00682 | -0.1491 | 102.1554
1 | 0.7647 | 0.00694 | -0.1498 | 110.1873
1.5 | 0.8287 | 0.00702 | -0.1498 | 118.0484
2 | 0.8981 | 0.00705 | -0.1506 | 127.3901
2.5 | 0.9612 | 0.00701 | -0.1498 | 137.1184
3.5 | 1.0701 | 0.00698 | -0.1439 | 153.3095
4 | 1.0642 | 0.00773 | -0.129 | 137.6714
4.5 | 1.0212 | 0.01053 | -0.1097 | 96.9801
5 | 0.9916 | 0.01395 | -0.0948 | 71.0824
5.5 | 0.9721 | 0.01762 | -0.0829 | 55.1703
6.5 | 1.0303 | 0.02152 | -0.0725 | 47.8764
7 | 1.0622 | 0.02381 | -0.0678 | 44.6115
7.5 | 1.0946 | 0.02621 | -0.0633 | 41.7627
8 | 1.1235 | 0.02898 | -0.0585 | 38.7681
8.5 | 1.1491 | 0.03219 | -0.0536 | 35.6974
9 | 1.1765 | 0.0357 | -0.0485 | 32.9552
9.5 | 1.2065 | 0.03959 | -0.0437 | 30.4749
10 | 1.2177 | 0.04569 | -0.0388 | 26.6513
10.5 | 1.2057 | 0.0545 | -0.0345 | 22.1229
11 | 1.1782 | 0.06498 | -0.0327 | 18.1317
11.5 | 1.1443 | 0.07716 | -0.0343 | 14.8302
12 | 1.1091 | 0.09122 | -0.0397 | 12.1585
12.5 | 1.0764 | 0.10716 | -0.0489 | 10.0448
13 | 1.0475 | 0.12525 | -0.061 | 8.3633
13.5 | 1.0311 | 0.14304 | -0.072 | 7.2085
14 | 1.0249 | 0.15752 | -0.0808 | 6.5065
14.5 | 1.0194 | 0.17246 | -0.0897 | 5.9109
15 | 1.0201 | 0.18674 | -0.0978 | 5.4627

## 49. Re 2M Mach 0.00 (1)
BIGFOIL.COM POLAR EXPORT
NACA66A612
NACA66A612 |  |  |  | Cl Max: | 1.377 | at alpha= | 9 | deg
JavaFoil+Calcfoil stall+Eppler ext transition |  |  |  | L/D Max: | 208.757 | at alpha= | 2 | deg
Re: | 2000000 |  |  | Cd Min: | 0.00392 | at alpha= | 2 | deg
Mach: | 0 |  |  | Cl=0 at alpha= | -4.8475 | deg
|  |  |  | @ Cl=0.1, Cd= | 0.00705
|  |  |  | @ Cl=0.4, Cd= | 0.00626
|  |  |  | @ Cl=0.6, Cd= | 0.0041
alpha (deg) | Cl | Cd | Cm | Cl/Cd
-18 | -0.36 | 0.16027 | -0.039 | -2.245
-17.5 | -0.375 | 0.15466 | -0.04 | -2.425
-17 | -0.39 | 0.14832 | -0.04 | -2.63
-16.5 | -0.405 | 0.13827 | -0.04 | -2.928
-16 | -0.419 | 0.13237 | -0.041 | -3.165
-15.5 | -0.432 | 0.12418 | -0.041 | -3.481
-15 | -0.444 | 0.11799 | -0.041 | -3.766
-14.5 | -0.455 | 0.1103 | -0.042 | -4.123
-14 | -0.463 | 0.10392 | -0.042 | -4.457
-13.5 | -0.469 | 0.09814 | -0.042 | -4.777
-13 | -0.47 | 0.09184 | -0.043 | -5.117
-12.5 | -0.466 | 0.08582 | -0.043 | -5.429
-12 | -0.459 | 0.08084 | -0.043 | -5.674
-11.5 | -0.448 | 0.0758 | -0.044 | -5.914
-11 | -0.434 | 0.0705 | -0.045 | -6.158
-10.5 | -0.416 | 0.06664 | -0.046 | -6.249
-10 | -0.395 | 0.06242 | -0.047 | -6.325
-9.5 | -0.37 | 0.0588 | -0.048 | -6.284
-9 | -0.341 | 0.05543 | -0.049 | -6.147
-8.5 | -0.309 | 0.05176 | -0.051 | -5.963
-8 | -0.272 | 0.04841 | -0.052 | -5.623
-7.5 | -0.234 | 0.04532 | -0.054 | -5.155
-7 | -0.193 | 0.04224 | -0.058 | -4.576
-6.5 | -0.186 | 0.00804 | -0.11 | -23.15
-6 | -0.132 | 0.00789 | -0.111 | -16.67
-5.5 | -0.075 | 0.00761 | -0.112 | -9.901
-5 | -0.018 | 0.00743 | -0.113 | -2.406
-4.5 | 0.041 | 0.00727 | -0.114 | 5.581
-4 | 0.1 | 0.00705 | -0.115 | 14.15
-3.5 | 0.159 | 0.00691 | -0.116 | 23.085
-3 | 0.22 | 0.00655 | -0.116 | 33.517
-2.5 | 0.28 | 0.00644 | -0.117 | 43.428
-2 | 0.34 | 0.00636 | -0.118 | 53.501
-1.5 | 0.4 | 0.00626 | -0.119 | 63.963
-1 | 0.461 | 0.00614 | -0.12 | 75.167
-0.5 | 0.521 | 0.00433 | -0.121 | 120.416
0 | 0.58 | 0.00409 | -0.122 | 141.702
0.5 | 0.64 | 0.00412 | -0.123 | 155.144
1 | 0.699 | 0.00415 | -0.123 | 168.29
1.5 | 0.758 | 0.00419 | -0.124 | 181.064
2 | 0.817 | 0.00392 | -0.125 | 208.757
2.5 | 0.872 | 0.00486 | -0.126 | 179.336
3 | 0.929 | 0.00496 | -0.127 | 187.302
3.5 | 0.984 | 0.00507 | -0.128 | 194.175
4 | 1.031 | 0.01185 | -0.127 | 86.994
4.5 | 1.083 | 0.01232 | -0.128 | 87.912
5 | 1.133 | 0.01281 | -0.129 | 88.48
5.5 | 1.181 | 0.01333 | -0.13 | 88.631
6 | 1.225 | 0.01387 | -0.13 | 88.383
6.5 | 1.265 | 0.01438 | -0.131 | 87.968
7 | 1.3 | 0.01509 | -0.132 | 86.161
7.5 | 1.331 | 0.01568 | -0.132 | 84.86
8 | 1.356 | 0.01643 | -0.133 | 82.529
8.5 | 1.372 | 0.0172 | -0.134 | 79.761
9 | 1.377 | 0.01803 | -0.134 | 76.363
9.5 | 1.374 | 0.01899 | -0.135 | 72.338
10 | 1.362 | 0.01998 | -0.136 | 68.207
10.5 | 1.343 | 0.02092 | -0.136 | 64.203
11 | 1.316 | 0.02194 | -0.137 | 59.957
11.5 | 1.281 | 0.02315 | -0.137 | 55.358
12 | 1.039 | 0.07724 | -0.08 | 13.453
12.5 | 0.998 | 0.08528 | -0.07 | 11.703
13 | 0.96 | 0.0915 | -0.069 | 10.495
13.5 | 0.92 | 0.09884 | -0.067 | 9.31
14 | 0.879 | 0.10574 | -0.065 | 8.316

## 50. Re 2M Mach 0.00 (2)
BIGFOIL.COM POLAR EXPORT
NACA66A612
NACA66A612 |  |  |  | Cl Max: | 1.6238 | at alpha= | 18 | deg
XFOIL ncrit=9 |  |  |  | L/D Max: | 185.681 | at alpha= | 3 | deg
Re: | 2000000 |  |  | Cd Min: | 0.09801 | at alpha= | 20 | deg
Mach: | 0 |  |  | Cl=0 at alpha= | -4.9056 | deg
|  |  |  | @ Cl=0.1, Cd= | 0.0072572
|  |  |  | @ Cl=0.4, Cd= | 0.0059548
|  |  |  | @ Cl=0.6, Cd= | 0.0043727
alpha (deg) | Cl | Cd | Cm | Cl/Cd
-10.5 | -0.5199 | 0.02633 | -0.1262 | -19.7455
-10 | -0.5216 | 0.01838 | -0.1224 | -28.3787
-9.5 | -0.4705 | 0.01804 | -0.1225 | -26.0809
-9 | -0.4218 | 0.01711 | -0.1225 | -24.6523
-8.5 | -0.3751 | 0.01553 | -0.1222 | -24.1533
-8 | -0.3276 | 0.01364 | -0.1218 | -24.0176
-7.5 | -0.2769 | 0.01239 | -0.1218 | -22.3487
-7 | -0.2235 | 0.01173 | -0.122 | -19.0537
-6.5 | -0.1742 | 0.00991 | -0.1218 | -17.5782
-6 | -0.1197 | 0.00941 | -0.1222 | -12.7205
-5.5 | -0.0653 | 0.00881 | -0.1225 | -7.412
-5 | -0.0105 | 0.00827 | -0.1229 | -1.2696
-4.5 | 0.0451 | 0.00797 | -0.1234 | 5.6587
-4 | 0.0994 | 0.00726 | -0.1237 | 13.6915
-3.5 | 0.1559 | 0.007 | -0.1243 | 22.2714
-3 | 0.2124 | 0.0068 | -0.1249 | 31.2353
-2.5 | 0.2689 | 0.00649 | -0.1256 | 41.433
-2 | 0.3261 | 0.00632 | -0.1263 | 51.5981
-1.5 | 0.3831 | 0.00615 | -0.127 | 62.2927
-1 | 0.4385 | 0.00551 | -0.1278 | 79.5826
-0.5 | 0.4928 | 0.00436 | -0.1289 | 113.0275
0 | 0.5501 | 0.00432 | -0.1295 | 127.338
0.5 | 0.6069 | 0.00438 | -0.1301 | 138.5616
1 | 0.664 | 0.00442 | -0.1307 | 150.2262
1.5 | 0.7209 | 0.00449 | -0.1313 | 160.5568
2 | 0.7778 | 0.00454 | -0.1319 | 171.3216
2.5 | 0.8332 | 0.00459 | -0.1323 | 181.5251
3 | 0.8857 | 0.00477 | -0.132 | 185.6813
3.5 | 0.9189 | 0.00577 | -0.1279 | 159.2548
4 | 0.9319 | 0.00744 | -0.12 | 125.2554
4.5 | 0.9385 | 0.00878 | -0.1108 | 106.8907
5 | 0.9467 | 0.01034 | -0.1025 | 91.5571
5.5 | 0.964 | 0.01185 | -0.0962 | 81.3502
6 | 1.0005 | 0.01261 | -0.0934 | 79.3418
7 | 1.077 | 0.01396 | -0.0885 | 77.149
8 | 1.151 | 0.01532 | -0.0836 | 75.1305
8.5 | 1.1889 | 0.01619 | -0.0815 | 73.4342
9 | 1.2212 | 0.01744 | -0.0786 | 70.0229
9.5 | 1.2593 | 0.01833 | -0.0767 | 68.7016
10 | 1.2957 | 0.01931 | -0.0747 | 67.0999
10.5 | 1.3286 | 0.02057 | -0.0723 | 64.5892
11 | 1.3595 | 0.02199 | -0.0697 | 61.8236
11.5 | 1.3944 | 0.02313 | -0.0678 | 60.2853
12 | 1.4264 | 0.02451 | -0.0656 | 58.1967
12.5 | 1.4524 | 0.02639 | -0.0628 | 55.036
13 | 1.4827 | 0.02795 | -0.0608 | 53.0483
13.5 | 1.5114 | 0.02969 | -0.0586 | 50.906
14 | 1.5304 | 0.0323 | -0.0557 | 47.3808
14.5 | 1.5534 | 0.03465 | -0.0534 | 44.8312
15 | 1.5753 | 0.03715 | -0.0512 | 42.4038
15.5 | 1.5952 | 0.03991 | -0.0492 | 39.9699
16 | 1.6115 | 0.04312 | -0.0471 | 37.3724
16.5 | 1.6203 | 0.04725 | -0.0449 | 34.2921
17 | 1.6229 | 0.05227 | -0.0429 | 31.0484
17.5 | 1.6224 | 0.05791 | -0.0414 | 28.0159
18 | 1.6238 | 0.06362 | -0.0406 | 25.5234
18.5 | 1.623 | 0.06995 | -0.0406 | 23.2023
19 | 1.6139 | 0.07783 | -0.0414 | 20.7362
19.5 | 1.599 | 0.08715 | -0.0434 | 18.3477
20 | 1.5785 | 0.09801 | -0.0469 | 16.1055

## 51. Re 2M Mach 0.10 (1)
BIGFOIL.COM POLAR EXPORT
NACA66A612
NACA66A612 |  |  |  | Cl Max: | 1.374 | at alpha= | 9 | deg
JavaFoil+Calcfoil stall+Eppler ext transition |  |  |  | L/D Max: | 208.833 | at alpha= | 2 | deg
Re: | 2000000 |  |  | Cd Min: | 0.00393 | at alpha= | 2 | deg
Mach: | 0.1 |  |  | Cl=0 at alpha= | -4.8475 | deg
|  |  |  | @ Cl=0.1, Cd= | 0.00715
|  |  |  | @ Cl=0.4, Cd= | 0.006273
|  |  |  | @ Cl=0.6, Cd= | 0.0041085
alpha (deg) | Cl | Cd | Cm | Cl/Cd
-18 | -0.317 | 0.1659 | -0.04 | -1.909
-17.5 | -0.334 | 0.15767 | -0.04 | -2.118
-17 | -0.351 | 0.1507 | -0.04 | -2.331
-16.5 | -0.368 | 0.14236 | -0.041 | -2.588
-16 | -0.385 | 0.13494 | -0.041 | -2.856
-15.5 | -0.402 | 0.12571 | -0.041 | -3.194
-15 | -0.417 | 0.11975 | -0.042 | -3.479
-14.5 | -0.43 | 0.1138 | -0.042 | -3.78
-14 | -0.442 | 0.10661 | -0.042 | -4.143
-13.5 | -0.451 | 0.10031 | -0.042 | -4.493
-13 | -0.454 | 0.09352 | -0.042 | -4.859
-12.5 | -0.453 | 0.08808 | -0.042 | -5.143
-12 | -0.448 | 0.08125 | -0.043 | -5.518
-11.5 | -0.44 | 0.07644 | -0.044 | -5.758
-11 | -0.428 | 0.07174 | -0.044 | -5.966
-10.5 | -0.412 | 0.06713 | -0.046 | -6.137
-10 | -0.392 | 0.06262 | -0.047 | -6.256
-9.5 | -0.368 | 0.05887 | -0.047 | -6.244
-9 | -0.34 | 0.05549 | -0.048 | -6.121
-8.5 | -0.308 | 0.05196 | -0.05 | -5.933
-8 | -0.272 | 0.0488 | -0.052 | -5.58
-7.5 | -0.234 | 0.04553 | -0.054 | -5.138
-7 | -0.194 | 0.04255 | -0.057 | -4.548
-6.5 | -0.187 | 0.00809 | -0.111 | -23.085
-6 | -0.132 | 0.00784 | -0.112 | -16.841
-5.5 | -0.076 | 0.00769 | -0.113 | -9.828
-5 | -0.018 | 0.00743 | -0.113 | -2.416
-4.5 | 0.041 | 0.00725 | -0.114 | 5.625
-4 | 0.1 | 0.00715 | -0.115 | 14.01
-3.5 | 0.16 | 0.00699 | -0.116 | 22.917
-3 | 0.221 | 0.00661 | -0.117 | 33.382
-2.5 | 0.281 | 0.00645 | -0.118 | 43.611
-2 | 0.342 | 0.00636 | -0.119 | 53.696
-1.5 | 0.402 | 0.00627 | -0.12 | 64.162
-1 | 0.463 | 0.00612 | -0.121 | 75.764
-0.5 | 0.524 | 0.00409 | -0.122 | 128.164
0 | 0.583 | 0.0041 | -0.122 | 142.007
0.5 | 0.643 | 0.00413 | -0.123 | 155.495
1 | 0.702 | 0.00416 | -0.124 | 168.933
1.5 | 0.762 | 0.0042 | -0.125 | 181.375
2 | 0.821 | 0.00393 | -0.126 | 208.833
2.5 | 0.876 | 0.00489 | -0.127 | 179.294
3 | 0.933 | 0.00497 | -0.127 | 187.821
3.5 | 0.989 | 0.00508 | -0.128 | 194.713
4 | 1.035 | 0.01193 | -0.128 | 86.798
4.5 | 1.088 | 0.01239 | -0.129 | 87.799
5 | 1.138 | 0.01288 | -0.129 | 88.333
5.5 | 1.186 | 0.01342 | -0.13 | 88.395
6 | 1.23 | 0.0139 | -0.131 | 88.489
6.5 | 1.269 | 0.01451 | -0.132 | 87.488
7 | 1.304 | 0.01521 | -0.132 | 85.737
7.5 | 1.333 | 0.01583 | -0.133 | 84.247
8 | 1.357 | 0.0166 | -0.134 | 81.777
8.5 | 1.371 | 0.01737 | -0.134 | 78.947
9 | 1.374 | 0.01828 | -0.135 | 75.142
9.5 | 1.367 | 0.01922 | -0.136 | 71.14
10 | 1.352 | 0.02024 | -0.136 | 66.768
10.5 | 1.327 | 0.02135 | -0.137 | 62.15
11 | 1.294 | 0.02236 | -0.137 | 57.877
11.5 | 1.245 | 0.0246 | -0.136 | 50.598
12 | 1.007 | 0.08027 | -0.072 | 12.547
12.5 | 0.966 | 0.08742 | -0.069 | 11.052
13 | 0.923 | 0.0928 | -0.067 | 9.95
13.5 | 0.878 | 0.101 | -0.065 | 8.696
14 | 0.833 | 0.1068 | -0.064 | 7.796

## 52. Re 2M Mach 0.10 (2)
BIGFOIL.COM POLAR EXPORT
NACA66A612
NACA66A612 |  |  |  | Cl Max: | 1.6035 | at alpha= | 17.5 | deg
XFOIL ncrit=9 |  |  |  | L/D Max: | 186.339 | at alpha= | 3 | deg
Re: | 2000000 |  |  | Cd Min: | 0.11322 | at alpha= | 20 | deg
Mach: | 0.1 |  |  | Cl=0 at alpha= | -4.905 | deg
|  |  |  | @ Cl=0.1, Cd= | 0.00728
|  |  |  | @ Cl=0.4, Cd= | 0.0060019
|  |  |  | @ Cl=0.6, Cd= | 0.0043873
alpha (deg) | Cl | Cd | Cm | Cl/Cd
-12 | -0.1843 | 0.10005 | -0.1073 | -1.8421
-11.5 | -0.1779 | 0.09305 | -0.1104 | -1.9119
-11 | -0.1839 | 0.08343 | -0.1143 | -2.2042
-10 | -0.5172 | 0.01986 | -0.1245 | -26.0423
-9.5 | -0.466 | 0.01957 | -0.1245 | -23.812
-9 | -0.4179 | 0.0186 | -0.1243 | -22.4677
-8.5 | -0.3716 | 0.01705 | -0.1239 | -21.7947
-8 | -0.3274 | 0.01441 | -0.1232 | -22.7203
-7.5 | -0.2778 | 0.01281 | -0.123 | -21.6862
-7 | -0.2247 | 0.01192 | -0.1231 | -18.8507
-6.5 | -0.1753 | 0.01004 | -0.1228 | -17.4602
-6 | -0.1203 | 0.00954 | -0.1231 | -12.6101
-5.5 | -0.0655 | 0.00892 | -0.1234 | -7.343
-5 | -0.0105 | 0.00834 | -0.1237 | -1.259
-4 | 0.1 | 0.00728 | -0.1244 | 13.7363
-3.5 | 0.1568 | 0.00702 | -0.1251 | 22.3362
-3 | 0.2135 | 0.00682 | -0.1256 | 31.305
-2.5 | 0.2704 | 0.00651 | -0.1263 | 41.5361
-2 | 0.3279 | 0.00633 | -0.127 | 51.8009
-1.5 | 0.3853 | 0.00616 | -0.1277 | 62.5487
-1 | 0.4411 | 0.00556 | -0.1285 | 79.3345
-0.5 | 0.4956 | 0.00438 | -0.1296 | 113.1507
0 | 0.5532 | 0.00433 | -0.1302 | 127.7598
0.5 | 0.6104 | 0.0044 | -0.1308 | 138.7273
1 | 0.6678 | 0.00443 | -0.1314 | 150.7449
1.5 | 0.725 | 0.00451 | -0.132 | 160.7539
2 | 0.7823 | 0.00455 | -0.1327 | 171.9341
2.5 | 0.8379 | 0.00461 | -0.1329 | 181.757
3 | 0.8907 | 0.00478 | -0.1326 | 186.3389
3.5 | 0.9229 | 0.00582 | -0.1282 | 158.5739
4 | 0.9344 | 0.0075 | -0.12 | 124.5867
4.5 | 0.9389 | 0.00885 | -0.1103 | 106.0904
5 | 0.947 | 0.01046 | -0.1019 | 90.5354
5.5 | 0.9645 | 0.01198 | -0.0957 | 80.5092
6 | 1.0013 | 0.01276 | -0.0929 | 78.4718
7 | 1.0779 | 0.01415 | -0.0879 | 76.1767
7.5 | 1.1137 | 0.01471 | -0.085 | 75.7104
8 | 1.1525 | 0.01555 | -0.0828 | 74.1158
8.5 | 1.1904 | 0.01647 | -0.0807 | 72.2769
9 | 1.223 | 0.01773 | -0.0777 | 68.9791
9.5 | 1.2607 | 0.01868 | -0.0757 | 67.4893
10 | 1.2976 | 0.01968 | -0.0737 | 65.935
10.5 | 1.3273 | 0.02121 | -0.0707 | 62.579
11 | 1.362 | 0.02243 | -0.0685 | 60.7222
11.5 | 1.3963 | 0.02365 | -0.0665 | 59.0402
12 | 1.4274 | 0.02519 | -0.0641 | 56.6653
12.5 | 1.455 | 0.027 | -0.0614 | 53.8889
13 | 1.4839 | 0.02876 | -0.0591 | 51.596
13.5 | 1.5111 | 0.03071 | -0.0568 | 49.2055
14 | 1.5279 | 0.03364 | -0.0536 | 45.4191
14.5 | 1.552 | 0.03601 | -0.0513 | 43.0991
15 | 1.5727 | 0.03874 | -0.0491 | 40.5963
15.5 | 1.5908 | 0.04183 | -0.0469 | 38.0301
16 | 1.6025 | 0.0457 | -0.0446 | 35.0656
16.5 | 1.5979 | 0.05152 | -0.042 | 31.0151
17 | 1.6002 | 0.05691 | -0.0404 | 28.1181
17.5 | 1.6035 | 0.06243 | -0.0395 | 25.6848
18 | 1.5974 | 0.06953 | -0.0393 | 22.9743
18.5 | 1.5888 | 0.07744 | -0.04 | 20.5165
19 | 1.5709 | 0.08738 | -0.0422 | 17.9778
19.5 | 1.5454 | 0.09929 | -0.0463 | 15.5645
20 | 1.5137 | 0.11322 | -0.0526 | 13.3695

## 53. Re 2M Mach 0.25 (1)
BIGFOIL.COM POLAR EXPORT
NACA66A612
NACA66A612 |  |  |  | Cl Max: | 1.357 | at alpha= | 8 | deg
JavaFoil+Calcfoil stall+Eppler ext transition |  |  |  | L/D Max: | 195.584 | at alpha= | 3.5 | deg
Re: | 2000000 |  |  | Cd Min: | 0.00414 | at alpha= | 0 | deg
Mach: | 0.25 |  |  | Cl=0 at alpha= | -4.85 | deg
|  |  |  | @ Cl=0.1, Cd= | 0.0071784
|  |  |  | @ Cl=0.4, Cd= | 0.0063089
|  |  |  | @ Cl=0.6, Cd= | 0.10731
alpha (deg) | Cl | Cd | Cm | Cl/Cd
-16 | -0.065 | 0.13148 | -0.044 | -0.491
-15.5 | -0.062 | 0.13259 | -0.044 | -0.465
-15 | -0.129 | 0.13471 | -0.044 | -0.956
-14.5 | -0.193 | 0.12602 | -0.044 | -1.529
-14 | -0.242 | 0.11547 | -0.044 | -2.092
-13.5 | -0.283 | 0.11 | -0.044 | -2.576
-13 | -0.316 | 0.10307 | -0.044 | -3.063
-12.5 | -0.339 | 0.09488 | -0.045 | -3.577
-12 | -0.357 | 0.08793 | -0.045 | -4.063
-11.5 | -0.369 | 0.08245 | -0.044 | -4.474
-11 | -0.374 | 0.07734 | -0.042 | -4.834
-10.5 | -0.373 | 0.07118 | -0.044 | -5.235
-10 | -0.365 | 0.06674 | -0.046 | -5.466
-9.5 | -0.35 | 0.06191 | -0.047 | -5.659
-9 | -0.33 | 0.05664 | -0.048 | -5.822
-8.5 | -0.304 | 0.05328 | -0.049 | -5.697
-8 | -0.271 | 0.04991 | -0.051 | -5.424
-7.5 | -0.234 | 0.04659 | -0.053 | -5.028
-7 | -0.195 | 0.04362 | -0.055 | -4.465
-6.5 | -0.153 | 0.04095 | -0.057 | -3.731
-6 | -0.134 | 0.00794 | -0.115 | -16.906
-5.5 | -0.077 | 0.00781 | -0.116 | -9.88
-5 | -0.018 | 0.00756 | -0.117 | -2.426
-4.5 | 0.042 | 0.00734 | -0.118 | 5.686
-4 | 0.103 | 0.00717 | -0.118 | 14.329
-3.5 | 0.164 | 0.00681 | -0.119 | 24.149
-3 | 0.227 | 0.00665 | -0.12 | 34.077
-2.5 | 0.289 | 0.00651 | -0.121 | 44.347
-2 | 0.351 | 0.00638 | -0.122 | 54.998
-1.5 | 0.413 | 0.00629 | -0.123 | 65.672
-1 | 0.476 | 0.00597 | -0.124 | 79.817
-0.5 | 0.538 | 0.00581 | -0.125 | 92.57
0 | 0.599 | 0.00414 | -0.126 | 144.514
0.5 | 0.66 | 0.00417 | -0.127 | 158.118
1 | 0.721 | 0.00419 | -0.127 | 172.254
1.5 | 0.782 | 0.0048 | -0.128 | 163.017
2 | 0.843 | 0.00486 | -0.129 | 173.56
2.5 | 0.899 | 0.00497 | -0.13 | 181.052
3 | 0.958 | 0.00507 | -0.131 | 188.871
3.5 | 1.014 | 0.00519 | -0.132 | 195.584
4 | 1.061 | 0.01238 | -0.131 | 85.737
4.5 | 1.114 | 0.01281 | -0.132 | 86.93
5 | 1.165 | 0.01338 | -0.133 | 87.031
5.5 | 1.212 | 0.01389 | -0.134 | 87.272
6 | 1.255 | 0.01452 | -0.134 | 86.43
6.5 | 1.291 | 0.01516 | -0.135 | 85.134
7 | 1.321 | 0.01591 | -0.136 | 83.017
7.5 | 1.343 | 0.01674 | -0.137 | 80.254
8 | 1.357 | 0.01752 | -0.137 | 77.48
8.5 | 1.357 | 0.01851 | -0.138 | 73.319
9 | 1.339 | 0.01967 | -0.139 | 68.044
9.5 | 1.305 | 0.0207 | -0.139 | 63.049
10 | 1.044 | 0.0634 | -0.079 | 16.468
10.5 | 0.987 | 0.07073 | -0.068 | 13.961
11 | 0.925 | 0.07633 | -0.065 | 12.118
11.5 | 0.853 | 0.08504 | -0.062 | 10.029
12 | 0.773 | 0.09091 | -0.061 | 8.501
12.5 | 0.686 | 0.09788 | -0.061 | 7.007
13 | 0.593 | 0.10731 | -0.061 | 5.528

## 54. Re 2M Mach 0.25 (2)
BIGFOIL.COM POLAR EXPORT
NACA66A612
NACA66A612 |  |  |  | Cl Max: | 1.5092 | at alpha= | 15 | deg
XFOIL ncrit=9 |  |  |  | L/D Max: | 188.074 | at alpha= | 3 | deg
Re: | 2000000 |  |  | Cd Min: | 0.21284 | at alpha= | -20 | deg
Mach: | 0.25 |  |  | Cl=0 at alpha= | -4.9075 | deg
|  |  |  | @ Cl=0.1, Cd= | 0.0075092
|  |  |  | @ Cl=0.4, Cd= | 0.0062364
|  |  |  | @ Cl=0.6, Cd= | 0.0044401
alpha (deg) | Cl | Cd | Cm | Cl/Cd
-20 | -0.4097 | 0.21284 | -0.0508 | -1.9249
-19.5 | -0.3922 | 0.20709 | -0.0545 | -1.8939
-18.5 | -0.3565 | 0.19405 | -0.0622 | -1.8372
-18 | -0.3398 | 0.18699 | -0.0661 | -1.8172
-17.5 | -0.3231 | 0.1803 | -0.0698 | -1.792
-17 | -0.3069 | 0.17299 | -0.0737 | -1.7741
-16.5 | -0.2923 | 0.16545 | -0.0776 | -1.7667
-16 | -0.2743 | 0.15946 | -0.0813 | -1.7202
-15.5 | -0.2572 | 0.15321 | -0.0849 | -1.6787
-15 | -0.2415 | 0.1464 | -0.0885 | -1.6496
-14.5 | -0.2291 | 0.13791 | -0.0924 | -1.6612
-14 | -0.2153 | 0.13084 | -0.0959 | -1.6455
-13.5 | -0.2035 | 0.12361 | -0.0994 | -1.6463
-13 | -0.1874 | 0.11776 | -0.1028 | -1.5914
-12.5 | -0.183 | 0.10884 | -0.1064 | -1.6814
-12 | -0.1667 | 0.10284 | -0.11 | -1.621
-11.5 | -0.1585 | 0.09594 | -0.1129 | -1.6521
-11 | -0.1546 | 0.08816 | -0.1163 | -1.7536
-10.5 | -0.1586 | 0.07891 | -0.1201 | -2.0099
-10 | -0.1376 | 0.07592 | -0.1223 | -1.8124
-9.5 | -0.1491 | 0.06651 | -0.1265 | -2.2418
-9 | -0.1537 | 0.05912 | -0.1307 | -2.5998
-8.5 | -0.261 | 0.03946 | -0.1363 | -6.6143
-8 | -0.2601 | 0.03139 | -0.1349 | -8.2861
-7.5 | -0.2376 | 0.02534 | -0.1332 | -9.3765
-7 | -0.2265 | 0.0143 | -0.1293 | -15.8392
-6.5 | -0.1743 | 0.01251 | -0.1288 | -13.9329
-6 | -0.1235 | 0.01033 | -0.1282 | -11.9555
-5.5 | -0.0667 | 0.00959 | -0.1283 | -6.9552
-5 | -0.0106 | 0.00881 | -0.1282 | -1.2032
-4.5 | 0.0467 | 0.00823 | -0.1284 | 5.6744
-4 | 0.1029 | 0.00747 | -0.1285 | 13.7751
-3.5 | 0.1613 | 0.00719 | -0.129 | 22.4339
-3 | 0.22 | 0.00691 | -0.1296 | 31.8379
-2.5 | 0.2789 | 0.0066 | -0.1302 | 42.2576
-2 | 0.338 | 0.0064 | -0.1309 | 52.8125
-1.5 | 0.397 | 0.00626 | -0.1315 | 63.4185
-1 | 0.4554 | 0.0058 | -0.1324 | 78.5172
-0.5 | 0.5112 | 0.00449 | -0.1335 | 113.853
0 | 0.5703 | 0.0044 | -0.1341 | 129.6136
0.5 | 0.6295 | 0.00448 | -0.1348 | 140.5134
1 | 0.6887 | 0.00451 | -0.1353 | 152.7051
1.5 | 0.7476 | 0.00462 | -0.1359 | 161.8182
2 | 0.8069 | 0.00464 | -0.1365 | 173.9009
2.5 | 0.8641 | 0.0047 | -0.1367 | 183.8511
3 | 0.9178 | 0.00488 | -0.1361 | 188.0738
3.5 | 0.9443 | 0.00604 | -0.1301 | 156.3411
4 | 0.9424 | 0.0077 | -0.1186 | 122.3896
4.5 | 0.9423 | 0.0093 | -0.108 | 101.3226
5.5 | 0.9683 | 0.01274 | -0.0932 | 76.0047
6 | 1.0062 | 0.01361 | -0.0902 | 73.9309
6.5 | 1.0469 | 0.01435 | -0.0878 | 72.9547
7 | 1.0838 | 0.01528 | -0.0846 | 70.9293
8 | 1.1606 | 0.01691 | -0.0791 | 68.6339
8.5 | 1.1961 | 0.01816 | -0.076 | 65.8645
9 | 1.2313 | 0.01949 | -0.073 | 63.176
9.5 | 1.2685 | 0.0207 | -0.0704 | 61.2802
10 | 1.3031 | 0.02214 | -0.0676 | 58.8573
10.5 | 1.3356 | 0.02378 | -0.0645 | 56.1648
11 | 1.3706 | 0.0253 | -0.0619 | 54.1739
11.5 | 1.3985 | 0.02741 | -0.0586 | 51.0215
12 | 1.4276 | 0.02952 | -0.0555 | 48.3604
12.5 | 1.4566 | 0.03172 | -0.0527 | 45.9206
13 | 1.4704 | 0.03534 | -0.0487 | 41.6072
13.5 | 1.4896 | 0.03865 | -0.0455 | 38.5408
14 | 1.4978 | 0.04319 | -0.042 | 34.6793
14.5 | 1.5068 | 0.04789 | -0.0391 | 31.4638
15 | 1.5092 | 0.05355 | -0.0367 | 28.183
15.5 | 1.4983 | 0.06109 | -0.0349 | 24.5261
16 | 1.4718 | 0.07131 | -0.0347 | 20.6395
16.5 | 1.4311 | 0.08468 | -0.0373 | 16.9001
17 | 1.3958 | 0.09883 | -0.0427 | 14.1232
17.5 | 1.3522 | 0.11615 | -0.0517 | 11.6418
18 | 1.3111 | 0.13486 | -0.0633 | 9.7219
18.5 | 1.2774 | 0.1535 | -0.0753 | 8.3218
19 | 1.2323 | 0.17557 | -0.089 | 7.0189

## 55. Re 2M Mach 0.50 (1)
BIGFOIL.COM POLAR EXPORT
NACA66A612
NACA66A612 |  |  |  | Cl Max: | 1.319 | at alpha= | 6 | deg
JavaFoil+Calcfoil stall+Eppler ext transition |  |  |  | L/D Max: | 191.939 | at alpha= | 3 | deg
Re: | 2000000 |  |  | Cd Min: | 0.00489 | at alpha= | 0 | deg
Mach: | 0.5 |  |  | Cl=0 at alpha= | -4.871 | deg
|  |  |  | @ Cl=0.1, Cd= | 0.007237
|  |  |  | @ Cl=0.4, Cd= | 0.0067763
|  |  |  | @ Cl=0.6, Cd= | 0.0065031
alpha (deg) | Cl | Cd | Cm | Cl/Cd
-20 | -0.827 | 0.17648 | -0.054 | -4.687
-19.5 | -0.8 | 0.17057 | -0.054 | -4.693
-19 | -0.774 | 0.16568 | -0.055 | -4.67
-18.5 | -0.747 | 0.16142 | -0.056 | -4.629
-18 | -0.719 | 0.15666 | -0.053 | -4.587
-17.5 | -0.691 | 0.15141 | -0.053 | -4.566
-17 | -0.664 | 0.14698 | -0.054 | -4.52
-16.5 | -0.638 | 0.13908 | -0.054 | -4.584
-16 | -0.611 | 0.13386 | -0.055 | -4.561
-15.5 | -0.584 | 0.12726 | -0.055 | -4.585
-15 | -0.555 | 0.12278 | -0.053 | -4.523
-14.5 | -0.528 | 0.11826 | -0.053 | -4.465
-14 | -0.501 | 0.11461 | -0.054 | -4.371
-13.5 | -0.474 | 0.11102 | -0.054 | -4.267
-13 | -0.447 | 0.10562 | -0.055 | -4.228
-12.5 | -0.419 | 0.10254 | -0.055 | -4.089
-12 | -0.392 | 0.09933 | -0.056 | -3.947
-11.5 | -0.365 | 0.09652 | -0.055 | -3.777
-11 | -0.337 | 0.08386 | -0.054 | -4.018
-10.5 | -0.31 | 0.07468 | -0.054 | -4.146
-10 | -0.282 | 0.08341 | -0.054 | -3.384
-9.5 | -0.255 | 0.07934 | -0.055 | -3.213
-9 | -0.228 | 0.05778 | -0.056 | -3.939
-8.5 | -0.2 | 0.07429 | -0.056 | -2.694
-8 | -0.173 | 0.06863 | -0.053 | -2.515
-7.5 | -0.145 | 0.05551 | -0.054 | -2.617
-7 | -0.118 | 0.04987 | -0.055 | -2.364
-6.5 | -0.126 | 0.04518 | -0.056 | -2.797
-6 | -0.106 | 0.04277 | -0.056 | -2.488
-5.5 | -0.065 | 0.03865 | -0.061 | -1.677
-5 | -0.016 | 0.03607 | -0.064 | -0.44
-4.5 | 0.046 | 0.00764 | -0.131 | 5.962
-4 | 0.113 | 0.00714 | -0.132 | 15.868
-3.5 | 0.182 | 0.00695 | -0.133 | 26.215
-3 | 0.252 | 0.00668 | -0.134 | 37.743
-2.5 | 0.322 | 0.0065 | -0.135 | 49.511
-2 | 0.392 | 0.00679 | -0.136 | 57.7
-1.5 | 0.462 | 0.00667 | -0.137 | 69.172
-1 | 0.532 | 0.00661 | -0.138 | 80.544
-0.5 | 0.602 | 0.0065 | -0.139 | 92.579
0 | 0.667 | 0.00489 | -0.14 | 136.321
0.5 | 0.735 | 0.00497 | -0.141 | 147.888
1 | 0.803 | 0.00504 | -0.142 | 159.509
1.5 | 0.871 | 0.00515 | -0.143 | 169.248
2 | 0.939 | 0.00526 | -0.144 | 178.473
2.5 | 0.999 | 0.0054 | -0.145 | 185.076
3 | 1.063 | 0.00554 | -0.146 | 191.939
3.5 | 1.115 | 0.01363 | -0.145 | 81.819
4 | 1.172 | 0.0143 | -0.146 | 81.957
4.5 | 1.224 | 0.01503 | -0.147 | 81.443
5 | 1.269 | 0.01584 | -0.148 | 80.156
5.5 | 1.305 | 0.01679 | -0.149 | 77.72
6 | 1.319 | 0.01784 | -0.149 | 73.973
6.5 | 1.288 | 0.01915 | -0.15 | 67.298
7 | 0.93 | 0.04872 | -0.067 | 19.094
7.5 | 0.666 | 0.0564 | -0.065 | 11.802
8 | 0.692 | 0.05654 | -0.066 | 12.239
8.5 | 0.718 | 0.06623 | -0.065 | 10.84
9 | 0.745 | 0.07689 | -0.069 | 9.686
9.5 | 0.771 | 0.0791 | -0.069 | 9.744
10 | 0.797 | 0.08305 | -0.07 | 9.594
10.5 | 0.823 | 0.08713 | -0.069 | 9.44
11 | 0.85 | 0.09362 | -0.077 | 9.083

## 56. Re 2M Mach 0.50 (2)
BIGFOIL.COM POLAR EXPORT
NACA66A612
NACA66A612 |  |  |  | Cl Max: | 1.2684 | at alpha= | 10 | deg
XFOIL ncrit=9 |  |  |  | L/D Max: | 193.902 | at alpha= | 3 | deg
Re: | 2000000 |  |  | Cd Min: | 0.22965 | at alpha= | -20 | deg
Mach: | 0.5 |  |  | Cl=0 at alpha= | -5.032 | deg
|  |  |  | @ Cl=0.1, Cd= | 0.0099358
|  |  |  | @ Cl=0.4, Cd= | 0.0067383
|  |  |  | @ Cl=0.6, Cd= | 0.0053089
alpha (deg) | Cl | Cd | Cm | Cl/Cd
-20 | -0.4284 | 0.22965 | -0.0549 | -1.8654
-19.5 | -0.4071 | 0.22267 | -0.0593 | -1.8283
-19 | -0.3849 | 0.21549 | -0.0641 | -1.7862
-18.5 | -0.3627 | 0.2075 | -0.0687 | -1.748
-18 | -0.3417 | 0.19972 | -0.0733 | -1.7109
-17.5 | -0.3208 | 0.19222 | -0.0777 | -1.6689
-17 | -0.3 | 0.18439 | -0.0821 | -1.627
-16.5 | -0.2789 | 0.17736 | -0.0864 | -1.5725
-16 | -0.2575 | 0.17034 | -0.0907 | -1.5117
-15.5 | -0.2366 | 0.16319 | -0.0949 | -1.4498
-15 | -0.2166 | 0.15554 | -0.099 | -1.3926
-14 | -0.181 | 0.13977 | -0.1073 | -1.295
-13.5 | -0.1628 | 0.13286 | -0.1111 | -1.2253
-13 | -0.1428 | 0.12644 | -0.115 | -1.1294
-12.5 | -0.1326 | 0.11736 | -0.1189 | -1.1299
-12 | -0.1128 | 0.11125 | -0.1227 | -1.0139
-11.5 | -0.098 | 0.10424 | -0.1261 | -0.94014
-11 | -0.0843 | 0.09737 | -0.1295 | -0.86577
-10.5 | -0.0738 | 0.09003 | -0.1329 | -0.81973
-10 | -0.0566 | 0.08444 | -0.1365 | -0.6703
-9.5 | -0.046 | 0.07804 | -0.139 | -0.58944
-9 | -0.0387 | 0.07116 | -0.1421 | -0.54384
-8.5 | -0.0352 | 0.06423 | -0.1453 | -0.54803
-8 | -0.0351 | 0.05699 | -0.1489 | -0.6159
-7.5 | -0.0494 | 0.04795 | -0.1555 | -1.0302
-7 | -0.0734 | 0.04085 | -0.157 | -1.7968
-6.5 | -0.078 | 0.03324 | -0.157 | -2.3466
-6 | -0.0666 | 0.02585 | -0.1552 | -2.5764
-5.5 | -0.0439 | 0.01844 | -0.1525 | -2.3807
-5 | 0.003 | 0.01445 | -0.1506 | 0.20761
-4.5 | 0.0591 | 0.01118 | -0.1491 | 5.2862
-4 | 0.1209 | 0.0093 | -0.148 | 13
-3.5 | 0.183 | 0.00808 | -0.1472 | 22.6485
-2.5 | 0.3152 | 0.00717 | -0.1474 | 43.9609
-2 | 0.3817 | 0.00679 | -0.1478 | 56.215
-1.5 | 0.4489 | 0.0066 | -0.1484 | 68.0152
-1 | 0.516 | 0.00645 | -0.1492 | 80
-0.5 | 0.5803 | 0.00554 | -0.1503 | 104.7473
0 | 0.6451 | 0.00478 | -0.1512 | 134.9582
0.5 | 0.7126 | 0.00484 | -0.1519 | 147.2314
1 | 0.7799 | 0.005 | -0.1524 | 155.98
1.5 | 0.8466 | 0.00501 | -0.1528 | 168.982
2.5 | 0.976 | 0.00517 | -0.1522 | 188.7814
3 | 1.0335 | 0.00533 | -0.1501 | 193.9024
3.5 | 1.0205 | 0.00658 | -0.1341 | 155.0912
4 | 0.9839 | 0.00922 | -0.1156 | 106.7137
4.5 | 0.9706 | 0.01192 | -0.1027 | 81.4262
5 | 0.9659 | 0.01478 | -0.0921 | 65.3518
5.5 | 0.9899 | 0.01678 | -0.0859 | 58.9928
6 | 1.032 | 0.01806 | -0.0821 | 57.1429
6.5 | 1.0762 | 0.01935 | -0.0785 | 55.6176
7 | 1.1123 | 0.02116 | -0.0738 | 52.5662
7.5 | 1.1507 | 0.02289 | -0.0693 | 50.2709
8.5 | 1.209 | 0.02782 | -0.0587 | 43.4579
9 | 1.2375 | 0.0309 | -0.0534 | 40.0485
9.5 | 1.2623 | 0.03458 | -0.048 | 36.5038
10 | 1.2684 | 0.04101 | -0.0413 | 30.929
10.5 | 1.2593 | 0.04901 | -0.0363 | 25.6948
11 | 1.2356 | 0.05846 | -0.0333 | 21.1358
11.5 | 1.2004 | 0.07014 | -0.0334 | 17.1143
12 | 1.1611 | 0.08396 | -0.0373 | 13.8292
12.5 | 1.123 | 0.09973 | -0.0452 | 11.2604
13 | 1.0917 | 0.11694 | -0.0564 | 9.3356
13.5 | 1.0674 | 0.13582 | -0.0688 | 7.8589
14 | 1.0509 | 0.15315 | -0.0794 | 6.8619
14.5 | 1.0418 | 0.1687 | -0.0888 | 6.1755
15 | 1.0408 | 0.18261 | -0.0971 | 5.6996

## 57. Re 3M Mach 0.00 (1)
BIGFOIL.COM POLAR EXPORT
NACA66A612
NACA66A612 |  |  |  | Cl Max: | 1.379 | at alpha= | 9 | deg
JavaFoil+Calcfoil stall+Eppler ext transition |  |  |  | L/D Max: | 232.018 | at alpha= | 3 | deg
Re: | 3000000 |  |  | Cd Min: | 0.00376 | at alpha= | 1 | deg
Mach: | 0 |  |  | Cl=0 at alpha= | -4.8475 | deg
|  |  |  | @ Cl=0.1, Cd= | 0.00656
|  |  |  | @ Cl=0.4, Cd= | 0.0058
|  |  |  | @ Cl=0.6, Cd= | 0.0040067
alpha (deg) | Cl | Cd | Cm | Cl/Cd
-18 | -0.36 | 0.15477 | -0.04 | -2.326
-17.5 | -0.375 | 0.1472 | -0.041 | -2.549
-17 | -0.39 | 0.14214 | -0.041 | -2.745
-16.5 | -0.405 | 0.13501 | -0.041 | -3
-16 | -0.419 | 0.12713 | -0.042 | -3.297
-15.5 | -0.432 | 0.12042 | -0.042 | -3.591
-15 | -0.445 | 0.11304 | -0.042 | -3.933
-14.5 | -0.455 | 0.10663 | -0.043 | -4.267
-14 | -0.463 | 0.10203 | -0.043 | -4.542
-13.5 | -0.469 | 0.09494 | -0.043 | -4.943
-13 | -0.47 | 0.08898 | -0.044 | -5.284
-12.5 | -0.466 | 0.08378 | -0.044 | -5.566
-12 | -0.459 | 0.07819 | -0.045 | -5.872
-11.5 | -0.449 | 0.07385 | -0.046 | -6.076
-11 | -0.435 | 0.06873 | -0.046 | -6.323
-10.5 | -0.417 | 0.06498 | -0.048 | -6.416
-10 | -0.395 | 0.06056 | -0.049 | -6.529
-9.5 | -0.37 | 0.0572 | -0.05 | -6.471
-9 | -0.341 | 0.05376 | -0.051 | -6.346
-8.5 | -0.309 | 0.05063 | -0.053 | -6.103
-8 | -0.273 | 0.04719 | -0.055 | -5.783
-7.5 | -0.29 | 0.00792 | -0.108 | -36.574
-7 | -0.239 | 0.00775 | -0.109 | -30.839
-6.5 | -0.186 | 0.00755 | -0.11 | -24.673
-6 | -0.132 | 0.00731 | -0.111 | -17.99
-5.5 | -0.075 | 0.00713 | -0.112 | -10.565
-5 | -0.018 | 0.00694 | -0.113 | -2.574
-4.5 | 0.041 | 0.00673 | -0.114 | 6.03
-4 | 0.1 | 0.00656 | -0.115 | 15.205
-3.5 | 0.159 | 0.00642 | -0.116 | 24.823
-3 | 0.22 | 0.0064 | -0.117 | 34.33
-2.5 | 0.28 | 0.006 | -0.117 | 46.639
-2 | 0.34 | 0.0059 | -0.118 | 57.602
-1.5 | 0.4 | 0.0058 | -0.119 | 68.975
-1 | 0.461 | 0.00567 | -0.12 | 81.327
-0.5 | 0.521 | 0.00395 | -0.121 | 131.968
0 | 0.58 | 0.004 | -0.122 | 145.071
0.5 | 0.64 | 0.00402 | -0.123 | 159.112
1 | 0.699 | 0.00376 | -0.124 | 185.995
1.5 | 0.759 | 0.00382 | -0.124 | 198.473
2 | 0.818 | 0.00388 | -0.125 | 211.041
2.5 | 0.873 | 0.00392 | -0.126 | 222.599
3 | 0.93 | 0.00401 | -0.127 | 232.018
3.5 | 0.986 | 0.00465 | -0.128 | 212.048
4 | 1.032 | 0.01106 | -0.128 | 93.336
4.5 | 1.084 | 0.01147 | -0.128 | 94.537
5 | 1.135 | 0.01192 | -0.129 | 95.16
5.5 | 1.183 | 0.01241 | -0.13 | 95.339
6 | 1.227 | 0.01291 | -0.131 | 95.091
6.5 | 1.267 | 0.01347 | -0.131 | 94.058
7 | 1.302 | 0.01404 | -0.132 | 92.735
7.5 | 1.333 | 0.0146 | -0.133 | 91.29
8 | 1.358 | 0.01529 | -0.133 | 88.81
8.5 | 1.374 | 0.016 | -0.134 | 85.896
9 | 1.379 | 0.01676 | -0.135 | 82.315
9.5 | 1.376 | 0.01764 | -0.135 | 78
10 | 1.365 | 0.01859 | -0.136 | 73.392
10.5 | 1.346 | 0.01947 | -0.136 | 69.124
11 | 1.319 | 0.02041 | -0.137 | 64.651
11.5 | 1.285 | 0.02156 | -0.137 | 59.613
12 | 1.246 | 0.02282 | -0.138 | 54.591
12.5 | 1.019 | 0.07437 | -0.092 | 13.706
13 | 0.965 | 0.08762 | -0.076 | 11.008
13.5 | 0.922 | 0.09486 | -0.071 | 9.72
14 | 0.881 | 0.10104 | -0.069 | 8.714

## 58. Re 3M Mach 0.00 (2)
BIGFOIL.COM POLAR EXPORT
NACA66A612
NACA66A612 |  |  |  | Cl Max: | 1.7094 | at alpha= | 18.5 | deg
XFOIL ncrit=9 |  |  |  | L/D Max: | 202.373 | at alpha= | 2.5 | deg
Re: | 3000000 |  |  | Cd Min: | 0.08176 | at alpha= | 20 | deg
Mach: | 0 |  |  | Cl=0 at alpha= | -4.8701 | deg
|  |  |  | @ Cl=0.1, Cd= | 0.0065628
|  |  |  | @ Cl=0.4, Cd= | 0.0055275
|  |  |  | @ Cl=0.6, Cd= | 0.0038351
alpha (deg) | Cl | Cd | Cm | Cl/Cd
-16 | -0.893 | 0.03504 | -0.1362 | -25.4852
-15.5 | -0.9163 | 0.0298 | -0.135 | -30.7483
-15 | -0.9257 | 0.02647 | -0.1314 | -34.9717
-14.5 | -0.9159 | 0.02493 | -0.1269 | -36.7389
-14 | -0.8933 | 0.02304 | -0.1243 | -38.7717
-13.5 | -0.8831 | 0.01922 | -0.1208 | -45.9469
-13 | -0.8442 | 0.01771 | -0.1198 | -47.668
-12.5 | -0.7979 | 0.01689 | -0.1194 | -47.241
-12 | -0.7476 | 0.0165 | -0.1195 | -45.3091
-11.5 | -0.6975 | 0.01594 | -0.1195 | -43.7578
-11 | -0.6465 | 0.01542 | -0.1196 | -41.9261
-10.5 | -0.5973 | 0.01455 | -0.1196 | -41.0515
-10 | -0.5461 | 0.01397 | -0.1197 | -39.0909
-9.5 | -0.4923 | 0.01365 | -0.1201 | -36.0659
-9 | -0.4505 | 0.01104 | -0.1191 | -40.8062
-8.5 | -0.398 | 0.01036 | -0.1193 | -38.417
-8 | -0.3437 | 0.00984 | -0.1197 | -34.9289
-7.5 | -0.2895 | 0.00931 | -0.12 | -31.0956
-7 | -0.2347 | 0.00891 | -0.1204 | -26.3412
-6.5 | -0.1785 | 0.00867 | -0.1211 | -20.5882
-6 | -0.1254 | 0.0079 | -0.1212 | -15.8734
-5.5 | -0.0709 | 0.00727 | -0.1216 | -9.7524
-5 | -0.0146 | 0.00697 | -0.1222 | -2.0947
-4.5 | 0.0416 | 0.00676 | -0.1228 | 6.1538
-4 | 0.0989 | 0.00657 | -0.1236 | 15.0533
-3.5 | 0.1552 | 0.0062 | -0.1242 | 25.0323
-3 | 0.212 | 0.00604 | -0.1248 | 35.0993
-2.5 | 0.2694 | 0.00591 | -0.1256 | 45.5838
-2 | 0.3268 | 0.0057 | -0.1264 | 57.3333
-1.5 | 0.3842 | 0.0056 | -0.1272 | 68.6071
-1 | 0.4409 | 0.00534 | -0.1279 | 82.5655
-0.5 | 0.4965 | 0.0045 | -0.129 | 110.3333
0 | 0.5522 | 0.00381 | -0.1299 | 144.9344
0.5 | 0.6094 | 0.00384 | -0.1305 | 158.6979
1 | 0.6671 | 0.00387 | -0.1313 | 172.3773
1.5 | 0.7238 | 0.00394 | -0.1319 | 183.7056
2 | 0.7803 | 0.00403 | -0.1324 | 193.6228
2.5 | 0.8358 | 0.00413 | -0.1328 | 202.3729
3 | 0.8754 | 0.00499 | -0.13 | 175.4309
3.5 | 0.8952 | 0.00664 | -0.1235 | 134.8193
4 | 0.9173 | 0.00788 | -0.1175 | 116.4086
5.5 | 0.9823 | 0.01105 | -0.0995 | 88.8959
6 | 1.0222 | 0.01163 | -0.0972 | 87.8934
6.5 | 1.0611 | 0.01227 | -0.0948 | 86.4792
7 | 1.1012 | 0.01287 | -0.0927 | 85.5633
7.5 | 1.1407 | 0.0135 | -0.0906 | 84.4963
8 | 1.1762 | 0.01433 | -0.0878 | 82.0796
8.5 | 1.2139 | 0.01472 | -0.0854 | 82.466
9 | 1.2523 | 0.0155 | -0.0834 | 80.7935
9.5 | 1.2889 | 0.01643 | -0.0812 | 78.448
10 | 1.3227 | 0.01754 | -0.0786 | 75.4105
10.5 | 1.3597 | 0.01846 | -0.0767 | 73.6566
11 | 1.395 | 0.0195 | -0.0746 | 71.5385
11.5 | 1.427 | 0.02078 | -0.0721 | 68.6718
12 | 1.4596 | 0.02205 | -0.0698 | 66.195
12.5 | 1.4915 | 0.02335 | -0.0676 | 63.8758
13 | 1.5198 | 0.02498 | -0.0651 | 60.8407
13.5 | 1.5479 | 0.02667 | -0.0627 | 58.039
14 | 1.5738 | 0.02856 | -0.0602 | 55.105
14.5 | 1.5976 | 0.03069 | -0.0577 | 52.056
15 | 1.6166 | 0.03331 | -0.0549 | 48.532
15.5 | 1.6371 | 0.03588 | -0.0526 | 45.6271
16 | 1.6566 | 0.03861 | -0.0504 | 42.906
16.5 | 1.6748 | 0.04154 | -0.0484 | 40.3178
17 | 1.688 | 0.04511 | -0.0464 | 37.4196
17.5 | 1.6991 | 0.049 | -0.0446 | 34.6755
18 | 1.705 | 0.05366 | -0.043 | 31.7741
18.5 | 1.7094 | 0.0587 | -0.0418 | 29.121
19 | 1.7066 | 0.06492 | -0.0412 | 26.2877
19.5 | 1.6946 | 0.0728 | -0.0413 | 23.2775
20 | 1.6788 | 0.08176 | -0.0426 | 20.5333

## 59. Re 3M Mach 0.10 (1)
BIGFOIL.COM POLAR EXPORT
NACA66A612
NACA66A612 |  |  |  | Cl Max: | 1.376 | at alpha= | 9 | deg
JavaFoil+Calcfoil stall+Eppler ext transition |  |  |  | L/D Max: | 231.071 | at alpha= | 3 | deg
Re: | 3000000 |  |  | Cd Min: | 0.00379 | at alpha= | 1 | deg
Mach: | 0.1 |  |  | Cl=0 at alpha= | -4.8475 | deg
|  |  |  | @ Cl=0.1, Cd= | 0.00663
|  |  |  | @ Cl=0.4, Cd= | 0.0057833
|  |  |  | @ Cl=0.6, Cd= | 0.0039985
alpha (deg) | Cl | Cd | Cm | Cl/Cd
-18 | -0.317 | 0.1579 | -0.04 | -2.006
-17.5 | -0.334 | 0.15149 | -0.041 | -2.205
-17 | -0.351 | 0.14287 | -0.041 | -2.46
-16.5 | -0.369 | 0.13781 | -0.041 | -2.675
-16 | -0.386 | 0.12948 | -0.042 | -2.978
-15.5 | -0.402 | 0.12143 | -0.042 | -3.308
-15 | -0.417 | 0.11688 | -0.043 | -3.566
-14.5 | -0.43 | 0.10867 | -0.043 | -3.96
-14 | -0.442 | 0.10251 | -0.043 | -4.311
-13.5 | -0.451 | 0.09685 | -0.043 | -4.656
-13 | -0.455 | 0.09103 | -0.044 | -4.995
-12.5 | -0.453 | 0.08443 | -0.044 | -5.37
-12 | -0.449 | 0.07826 | -0.045 | -5.734
-11.5 | -0.441 | 0.07427 | -0.046 | -5.931
-11 | -0.428 | 0.06924 | -0.046 | -6.186
-10.5 | -0.412 | 0.06504 | -0.048 | -6.339
-10 | -0.392 | 0.06096 | -0.049 | -6.436
-9.5 | -0.368 | 0.05745 | -0.05 | -6.409
-9 | -0.34 | 0.054 | -0.051 | -6.301
-8.5 | -0.309 | 0.05074 | -0.053 | -6.084
-8 | -0.273 | 0.04757 | -0.054 | -5.733
-7.5 | -0.29 | 0.00783 | -0.109 | -37.054
-7 | -0.24 | 0.00777 | -0.11 | -30.826
-6.5 | -0.187 | 0.00762 | -0.111 | -24.491
-6 | -0.132 | 0.00734 | -0.112 | -17.969
-5.5 | -0.076 | 0.00711 | -0.113 | -10.63
-5 | -0.018 | 0.00692 | -0.113 | -2.591
-4.5 | 0.041 | 0.00676 | -0.114 | 6.031
-4 | 0.1 | 0.00663 | -0.115 | 15.123
-3.5 | 0.16 | 0.0065 | -0.116 | 24.636
-3 | 0.221 | 0.00638 | -0.117 | 34.594
-2.5 | 0.281 | 0.00598 | -0.118 | 47.036
-2 | 0.342 | 0.00588 | -0.119 | 58.102
-1.5 | 0.402 | 0.00578 | -0.12 | 69.58
-1 | 0.463 | 0.00572 | -0.121 | 81.065
-0.5 | 0.524 | 0.00397 | -0.122 | 131.812
0 | 0.583 | 0.00399 | -0.122 | 146.174
0.5 | 0.643 | 0.00402 | -0.123 | 160.068
1 | 0.703 | 0.00379 | -0.124 | 185.599
1.5 | 0.762 | 0.00383 | -0.125 | 198.878
2 | 0.822 | 0.00389 | -0.126 | 211.067
2.5 | 0.877 | 0.00396 | -0.127 | 221.753
3 | 0.935 | 0.00404 | -0.128 | 231.071
3.5 | 0.99 | 0.00466 | -0.128 | 212.589
4 | 1.037 | 0.01112 | -0.128 | 93.272
4.5 | 1.089 | 0.01155 | -0.129 | 94.254
5 | 1.14 | 0.01201 | -0.13 | 94.849
5.5 | 1.188 | 0.01249 | -0.13 | 95.116
6 | 1.232 | 0.013 | -0.131 | 94.773
6.5 | 1.271 | 0.01357 | -0.132 | 93.681
7 | 1.306 | 0.01416 | -0.133 | 92.195
7.5 | 1.335 | 0.01473 | -0.133 | 90.629
8 | 1.359 | 0.01544 | -0.134 | 88.029
8.5 | 1.374 | 0.01617 | -0.135 | 84.963
9 | 1.376 | 0.017 | -0.135 | 80.936
9.5 | 1.369 | 0.01787 | -0.136 | 76.646
10 | 1.354 | 0.01885 | -0.136 | 71.85
10.5 | 1.33 | 0.01987 | -0.137 | 66.956
11 | 1.298 | 0.02082 | -0.138 | 62.355
11.5 | 1.259 | 0.02194 | -0.138 | 57.359
12 | 1.211 | 0.02342 | -0.138 | 51.718
12.5 | 0.971 | 0.08274 | -0.077 | 11.737
13 | 0.926 | 0.09012 | -0.072 | 10.27
13.5 | 0.88 | 0.09645 | -0.069 | 9.12
14 | 0.834 | 0.1047 | -0.068 | 7.964

## 60. Re 3M Mach 0.10 (2)
BIGFOIL.COM POLAR EXPORT
NACA66A612
NACA66A612 |  |  |  | Cl Max: | 1.6873 | at alpha= | 18 | deg
XFOIL ncrit=9 |  |  |  | L/D Max: | 203.043 | at alpha= | 2.5 | deg
Re: | 3000000 |  |  | Cd Min: | 0.21082 | at alpha= | -20 | deg
Mach: | 0.1 |  |  | Cl=0 at alpha= | -4.8686 | deg
|  |  |  | @ Cl=0.1, Cd= | 0.0065861
|  |  |  | @ Cl=0.4, Cd= | 0.0055527
|  |  |  | @ Cl=0.6, Cd= | 0.0038355
alpha (deg) | Cl | Cd | Cm | Cl/Cd
-20 | -0.4073 | 0.21082 | -0.049 | -1.932
-19.5 | -0.3908 | 0.20395 | -0.0528 | -1.9162
-18.5 | -0.3612 | 0.18944 | -0.0604 | -1.9067
-18 | -0.3434 | 0.18361 | -0.0643 | -1.8703
-17.5 | -0.3267 | 0.1774 | -0.0681 | -1.8416
-16.5 | -0.3054 | 0.15926 | -0.0758 | -1.9176
-16 | -0.2876 | 0.15354 | -0.0796 | -1.8731
-15.5 | -0.2708 | 0.14746 | -0.0832 | -1.8364
-15 | -0.2587 | 0.13985 | -0.0869 | -1.8498
-14.5 | -0.2563 | 0.12936 | -0.0909 | -1.9813
-14 | -0.8396 | 0.02768 | -0.1323 | -30.3324
-13.5 | -0.827 | 0.0256 | -0.1285 | -32.3047
-13 | -0.835 | 0.01998 | -0.1237 | -41.7918
-12.5 | -0.7977 | 0.01815 | -0.1224 | -43.9504
-12 | -0.7474 | 0.01771 | -0.1222 | -42.2021
-11.5 | -0.697 | 0.01714 | -0.122 | -40.6651
-11 | -0.646 | 0.01657 | -0.1219 | -38.9861
-10.5 | -0.5984 | 0.01541 | -0.1215 | -38.8319
-10 | -0.548 | 0.01463 | -0.1214 | -37.4573
-9.5 | -0.4946 | 0.01414 | -0.1216 | -34.9788
-9 | -0.4525 | 0.01151 | -0.1206 | -39.3136
-8.5 | -0.4003 | 0.01068 | -0.1206 | -37.4813
-8 | -0.3458 | 0.01008 | -0.1209 | -34.3056
-7.5 | -0.2914 | 0.00949 | -0.1211 | -30.706
-7 | -0.2363 | 0.00903 | -0.1214 | -26.1683
-6.5 | -0.1799 | 0.00874 | -0.122 | -20.5835
-5.5 | -0.0714 | 0.00732 | -0.1224 | -9.7541
-5 | -0.0149 | 0.00701 | -0.123 | -2.1255
-4.5 | 0.0418 | 0.00678 | -0.1235 | 6.1652
-4 | 0.0994 | 0.00659 | -0.1243 | 15.0835
-3.5 | 0.156 | 0.00622 | -0.1249 | 25.0804
-3 | 0.2131 | 0.00605 | -0.1255 | 35.2231
-2.5 | 0.2709 | 0.00592 | -0.1263 | 45.7601
-2 | 0.3287 | 0.00571 | -0.1271 | 57.5657
-1.5 | 0.3864 | 0.00561 | -0.1279 | 68.877
-1 | 0.4434 | 0.00537 | -0.1286 | 82.5698
-0.5 | 0.4994 | 0.00452 | -0.1297 | 110.4867
0 | 0.5554 | 0.00382 | -0.1306 | 145.3927
0.5 | 0.6129 | 0.00384 | -0.1313 | 159.6094
1 | 0.671 | 0.00388 | -0.132 | 172.9381
1.5 | 0.728 | 0.00395 | -0.1326 | 184.3038
2 | 0.7847 | 0.00405 | -0.1331 | 193.7531
2.5 | 0.8406 | 0.00414 | -0.1335 | 203.0435
3 | 0.8799 | 0.00501 | -0.1306 | 175.6287
3.5 | 0.8986 | 0.00668 | -0.1238 | 134.521
4 | 0.9187 | 0.00792 | -0.1173 | 115.9975
5 | 0.9489 | 0.01036 | -0.1025 | 91.5927
5.5 | 0.983 | 0.01117 | -0.099 | 88.0036
6 | 1.0231 | 0.01176 | -0.0967 | 86.9983
6.5 | 1.0624 | 0.01241 | -0.0942 | 85.6084
7 | 1.1026 | 0.01303 | -0.0921 | 84.6201
7.5 | 1.1422 | 0.01369 | -0.0899 | 83.4332
8 | 1.1774 | 0.01458 | -0.087 | 80.7545
8.5 | 1.2156 | 0.01495 | -0.0846 | 81.311
9 | 1.2546 | 0.01576 | -0.0826 | 79.6066
9.5 | 1.2903 | 0.01676 | -0.0801 | 76.9869
10 | 1.3256 | 0.01784 | -0.0776 | 74.3049
10.5 | 1.3621 | 0.01883 | -0.0755 | 72.3367
11 | 1.3977 | 0.01991 | -0.0733 | 70.2009
11.5 | 1.4285 | 0.02134 | -0.0706 | 66.94
12 | 1.4622 | 0.02257 | -0.0684 | 64.7851
12.5 | 1.4939 | 0.02398 | -0.066 | 62.2977
13 | 1.52 | 0.02585 | -0.0631 | 58.8008
13.5 | 1.5494 | 0.02751 | -0.0608 | 56.3213
14 | 1.5746 | 0.02958 | -0.0582 | 53.2319
14.5 | 1.5949 | 0.03212 | -0.0552 | 49.6544
15 | 1.6152 | 0.03475 | -0.0526 | 46.4806
15.5 | 1.6357 | 0.03744 | -0.0502 | 43.6886
16 | 1.653 | 0.04052 | -0.0479 | 40.7947
16.5 | 1.6685 | 0.04391 | -0.0458 | 37.9982
17 | 1.6792 | 0.04791 | -0.0437 | 35.0491
17.5 | 1.6863 | 0.05249 | -0.042 | 32.1261
18 | 1.6873 | 0.05803 | -0.0405 | 29.0763
18.5 | 1.685 | 0.06426 | -0.0397 | 26.2216
19 | 1.6746 | 0.07199 | -0.0398 | 23.2616
19.5 | 1.6538 | 0.08179 | -0.0412 | 20.2201
20 | 1.6286 | 0.09306 | -0.0443 | 17.5005

## 61. Re 3M Mach 0.25 (1)
BIGFOIL.COM POLAR EXPORT
NACA66A612
NACA66A612 |  |  |  | Cl Max: | 1.359 | at alpha= | 8 | deg
JavaFoil+Calcfoil stall+Eppler ext transition |  |  |  | L/D Max: | 214.572 | at alpha= | 2 | deg
Re: | 3000000 |  |  | Cd Min: | 0.00377 | at alpha= | 0 | deg
Mach: | 0.25 |  |  | Cl=0 at alpha= | -4.85 | deg
|  |  |  | @ Cl=0.1, Cd= | 0.0066784
|  |  |  | @ Cl=0.4, Cd= | 0.0058173
|  |  |  | @ Cl=0.6, Cd= | 0.10378
alpha (deg) | Cl | Cd | Cm | Cl/Cd
-16 | -0.065 | 0.12757 | -0.045 | -0.507
-15.5 | -0.062 | 0.1217 | -0.045 | -0.507
-15 | -0.129 | 0.1284 | -0.044 | -1.003
-14.5 | -0.193 | 0.11956 | -0.044 | -1.612
-14 | -0.242 | 0.11173 | -0.044 | -2.162
-13.5 | -0.283 | 0.10653 | -0.045 | -2.661
-13 | -0.316 | 0.09832 | -0.045 | -3.212
-12.5 | -0.34 | 0.09102 | -0.046 | -3.73
-12 | -0.357 | 0.08555 | -0.046 | -4.178
-11.5 | -0.369 | 0.07927 | -0.046 | -4.657
-11 | -0.374 | 0.07466 | -0.045 | -5.012
-10.5 | -0.373 | 0.06867 | -0.046 | -5.432
-10 | -0.365 | 0.06415 | -0.048 | -5.691
-9.5 | -0.351 | 0.05971 | -0.049 | -5.872
-9 | -0.33 | 0.05555 | -0.051 | -5.943
-8.5 | -0.304 | 0.05235 | -0.052 | -5.806
-8 | -0.271 | 0.04867 | -0.054 | -5.571
-7.5 | -0.235 | 0.0452 | -0.056 | -5.191
-7 | -0.195 | 0.04265 | -0.058 | -4.576
-6.5 | -0.189 | 0.00762 | -0.114 | -24.85
-6 | -0.134 | 0.00748 | -0.115 | -17.945
-5.5 | -0.077 | 0.00725 | -0.116 | -10.64
-5 | -0.018 | 0.00704 | -0.117 | -2.607
-4.5 | 0.042 | 0.00684 | -0.118 | 6.107
-4 | 0.103 | 0.00667 | -0.118 | 15.399
-3.5 | 0.164 | 0.00652 | -0.119 | 25.203
-3 | 0.227 | 0.00617 | -0.12 | 36.71
-2.5 | 0.289 | 0.00603 | -0.121 | 47.93
-2 | 0.351 | 0.00592 | -0.122 | 59.277
-1.5 | 0.413 | 0.00579 | -0.123 | 71.393
-1 | 0.476 | 0.00574 | -0.124 | 82.929
-0.5 | 0.538 | 0.00565 | -0.125 | 95.293
0 | 0.599 | 0.00377 | -0.126 | 158.875
0.5 | 0.661 | 0.00379 | -0.127 | 174.249
1 | 0.722 | 0.00381 | -0.128 | 189.523
1.5 | 0.783 | 0.00388 | -0.128 | 201.765
2 | 0.844 | 0.00393 | -0.129 | 214.572
2.5 | 0.901 | 0.00457 | -0.13 | 196.921
3 | 0.959 | 0.00464 | -0.131 | 206.483
3.5 | 1.016 | 0.00474 | -0.132 | 214.133
4 | 1.063 | 0.0115 | -0.132 | 92.44
4.5 | 1.116 | 0.01196 | -0.132 | 93.306
5 | 1.166 | 0.01247 | -0.133 | 93.494
5.5 | 1.214 | 0.01301 | -0.134 | 93.32
6 | 1.257 | 0.01358 | -0.135 | 92.537
6.5 | 1.293 | 0.01411 | -0.135 | 91.594
7 | 1.323 | 0.01481 | -0.136 | 89.309
7.5 | 1.345 | 0.01556 | -0.137 | 86.459
8 | 1.359 | 0.01633 | -0.137 | 83.264
8.5 | 1.359 | 0.01722 | -0.138 | 78.937
9 | 1.341 | 0.0183 | -0.139 | 73.261
9.5 | 1.308 | 0.01929 | -0.139 | 67.802
10 | 1.259 | 0.02051 | -0.14 | 61.372
10.5 | 0.994 | 0.06669 | -0.08 | 14.908
11 | 0.927 | 0.07426 | -0.069 | 12.477
11.5 | 0.853 | 0.08144 | -0.064 | 10.479
12 | 0.773 | 0.08678 | -0.064 | 8.913
12.5 | 0.686 | 0.094 | -0.064 | 7.302
13 | 0.594 | 0.10378 | -0.063 | 5.72

## 62. Re 3M Mach 0.25 (2)
BIGFOIL.COM POLAR EXPORT
NACA66A612
NACA66A612 |  |  |  | Cl Max: | 1.5736 | at alpha= | 15 | deg
XFOIL ncrit=9 |  |  |  | L/D Max: | 206.01 | at alpha= | 2.5 | deg
Re: | 3000000 |  |  | Cd Min: | 0.21418 | at alpha= | -20 | deg
Mach: | 0.25 |  |  | Cl=0 at alpha= | -4.8662 | deg
|  |  |  | @ Cl=0.1, Cd= | 0.0066984
|  |  |  | @ Cl=0.4, Cd= | 0.0056746
|  |  |  | @ Cl=0.6, Cd= | 0.00389
alpha (deg) | Cl | Cd | Cm | Cl/Cd
-20 | -0.4106 | 0.21418 | -0.0498 | -1.9171
-19 | -0.3762 | 0.20008 | -0.0576 | -1.8802
-18.5 | -0.3611 | 0.19237 | -0.0617 | -1.8771
-18 | -0.3427 | 0.18645 | -0.0656 | -1.838
-17.5 | -0.3249 | 0.18019 | -0.0695 | -1.8031
-17 | -0.3064 | 0.17386 | -0.0735 | -1.7623
-16 | -0.2823 | 0.15596 | -0.0814 | -1.8101
-15.5 | -0.2644 | 0.15003 | -0.0851 | -1.7623
-15 | -0.2499 | 0.14287 | -0.0888 | -1.7491
-14.5 | -0.238 | 0.13486 | -0.0927 | -1.7648
-14 | -0.2304 | 0.12587 | -0.0967 | -1.8305
-13.5 | -0.2166 | 0.11928 | -0.1004 | -1.8159
-13 | -0.1999 | 0.11353 | -0.1037 | -1.7608
-12.5 | -0.191 | 0.10604 | -0.1073 | -1.8012
-12 | -0.1895 | 0.09713 | -0.111 | -1.951
-11.5 | -0.1911 | 0.08825 | -0.1151 | -2.1654
-11 | -0.1787 | 0.08259 | -0.1183 | -2.1637
-10.5 | -0.172 | 0.07613 | -0.1215 | -2.2593
-10 | -0.1719 | 0.06891 | -0.125 | -2.4946
-9.5 | -0.2082 | 0.05594 | -0.1326 | -3.7218
-9 | -0.262 | 0.04551 | -0.1365 | -5.757
-8.5 | -0.4024 | 0.01433 | -0.1289 | -28.0809
-8 | -0.3524 | 0.01242 | -0.1281 | -28.3736
-7.5 | -0.2985 | 0.01122 | -0.1276 | -26.6043
-7 | -0.2432 | 0.01012 | -0.1274 | -24.0316
-6.5 | -0.1868 | 0.00933 | -0.1272 | -20.0214
-6 | -0.1286 | 0.00887 | -0.1274 | -14.4983
-5.5 | -0.0739 | 0.00777 | -0.1272 | -9.5109
-4.5 | 0.0427 | 0.00694 | -0.1278 | 6.1527
-4 | 0.102 | 0.00669 | -0.1284 | 15.2466
-3.5 | 0.1604 | 0.00638 | -0.1288 | 25.1411
-3 | 0.2197 | 0.00612 | -0.1295 | 35.8987
-2.5 | 0.2795 | 0.00596 | -0.1303 | 46.896
-2 | 0.3389 | 0.00578 | -0.131 | 58.6332
-1.5 | 0.3981 | 0.00568 | -0.1317 | 70.088
-1 | 0.4577 | 0.00551 | -0.1325 | 83.0672
-0.5 | 0.5155 | 0.00466 | -0.1336 | 110.6223
0 | 0.5727 | 0.00389 | -0.1345 | 147.2237
0.5 | 0.6323 | 0.00389 | -0.1353 | 162.545
1 | 0.692 | 0.00394 | -0.136 | 175.6345
1.5 | 0.7512 | 0.004 | -0.1366 | 187.8
2 | 0.8096 | 0.0041 | -0.1371 | 197.4634
2.5 | 0.8673 | 0.00421 | -0.1374 | 206.0095
3 | 0.9043 | 0.00514 | -0.1336 | 175.9339
3.5 | 0.9164 | 0.00684 | -0.125 | 133.9766
4.5 | 0.9337 | 0.00949 | -0.1067 | 98.3878
5 | 0.9506 | 0.01101 | -0.0998 | 86.3397
5.5 | 0.9873 | 0.01185 | -0.0965 | 83.3165
6 | 1.0291 | 0.0125 | -0.094 | 82.328
6.5 | 1.0681 | 0.01331 | -0.0911 | 80.2479
7 | 1.1107 | 0.01398 | -0.0889 | 79.4492
7.5 | 1.1504 | 0.0148 | -0.0863 | 77.7297
8 | 1.1867 | 0.01581 | -0.0831 | 75.0601
8.5 | 1.2262 | 0.01632 | -0.0803 | 75.1348
9 | 1.2648 | 0.01735 | -0.0777 | 72.8991
9.5 | 1.2993 | 0.01869 | -0.0745 | 69.5185
10 | 1.3381 | 0.01977 | -0.072 | 67.6834
10.5 | 1.3752 | 0.02103 | -0.0694 | 65.3923
11 | 1.4073 | 0.02264 | -0.0661 | 62.1599
11.5 | 1.4416 | 0.02416 | -0.0633 | 59.6689
12 | 1.4694 | 0.02624 | -0.0598 | 55.9985
12.5 | 1.4988 | 0.02828 | -0.0566 | 52.9986
13 | 1.5235 | 0.03079 | -0.0532 | 49.4804
13.5 | 1.5418 | 0.03395 | -0.0495 | 45.4138
14 | 1.557 | 0.03756 | -0.0459 | 41.4537
14.5 | 1.5689 | 0.04165 | -0.0425 | 37.6687
15 | 1.5736 | 0.04668 | -0.0392 | 33.7104
15.5 | 1.569 | 0.05302 | -0.0364 | 29.5926
16 | 1.5554 | 0.06081 | -0.0345 | 25.578
16.5 | 1.5338 | 0.07029 | -0.0342 | 21.821
17 | 1.5034 | 0.08192 | -0.0361 | 18.3521
17.5 | 1.4668 | 0.09579 | -0.0408 | 15.3127
18 | 1.425 | 0.11203 | -0.0487 | 12.7198
18.5 | 1.3873 | 0.12902 | -0.0588 | 10.7526
19 | 1.3445 | 0.14854 | -0.0716 | 9.0514
19.5 | 1.2908 | 0.17188 | -0.0868 | 7.5099
20 | 1.1986 | 0.20667 | -0.109 | 5.7996

## 63. Re 3M Mach 0.50 (1)
BIGFOIL.COM POLAR EXPORT
NACA66A612
NACA66A612 |  |  |  | Cl Max: | 1.322 | at alpha= | 20 | deg
JavaFoil+Calcfoil stall+Eppler ext transition |  |  |  | L/D Max: | 210.59 | at alpha= | 3 | deg
Re: | 3000000 |  |  | Cd Min: | 0.00442 | at alpha= | 0 | deg
Mach: | 0.5 |  |  | Cl=0 at alpha= | -4.871 | deg
|  |  |  | @ Cl=0.1, Cd= | 0.006906
|  |  |  | @ Cl=0.4, Cd= | 0.005926
|  |  |  | @ Cl=0.6, Cd= | 0.0059804
alpha (deg) | Cl | Cd | Cm | Cl/Cd
-20 | -0.828 | 0.16749 | -0.054 | -4.941
-19.5 | -0.801 | 0.16309 | -0.055 | -4.911
-19 | -0.774 | 0.15821 | -0.055 | -4.893
-18.5 | -0.748 | 0.15561 | -0.056 | -4.807
-18 | -0.719 | 0.14937 | -0.054 | -4.815
-17.5 | -0.692 | 0.14383 | -0.054 | -4.809
-17 | -0.665 | 0.13945 | -0.054 | -4.767
-16.5 | -0.638 | 0.13146 | -0.055 | -4.852
-16 | -0.611 | 0.1282 | -0.056 | -4.765
-15.5 | -0.584 | 0.12131 | -0.056 | -4.813
-15 | -0.556 | 0.11813 | -0.055 | -4.705
-14.5 | -0.528 | 0.11309 | -0.054 | -4.672
-14 | -0.501 | 0.10782 | -0.054 | -4.648
-13.5 | -0.474 | 0.10438 | -0.055 | -4.541
-13 | -0.447 | 0.10105 | -0.055 | -4.421
-12.5 | -0.42 | 0.09599 | -0.056 | -4.371
-12 | -0.392 | 0.09287 | -0.057 | -4.224
-11.5 | -0.365 | 0.09168 | -0.056 | -3.979
-11 | -0.337 | 0.07919 | -0.055 | -4.257
-10.5 | -0.31 | 0.07055 | -0.056 | -4.392
-10 | -0.283 | 0.06549 | -0.057 | -4.314
-9.5 | -0.255 | 0.06023 | -0.057 | -4.237
-9 | -0.228 | 0.05633 | -0.059 | -4.046
-8.5 | -0.2 | 0.05232 | -0.059 | -3.832
-8 | -0.173 | 0.06454 | -0.055 | -2.676
-7.5 | -0.145 | 0.05384 | -0.055 | -2.699
-7 | -0.118 | 0.04808 | -0.056 | -2.453
-6.5 | -0.126 | 0.04396 | -0.057 | -2.877
-6 | -0.106 | 0.04151 | -0.058 | -2.566
-5.5 | -0.065 | 0.03776 | -0.063 | -1.719
-5 | -0.016 | 0.03468 | -0.07 | -0.46
-4.5 | 0.046 | 0.00718 | -0.131 | 6.345
-4 | 0.113 | 0.00684 | -0.132 | 16.551
-3.5 | 0.182 | 0.00668 | -0.133 | 27.29
-3 | 0.252 | 0.00627 | -0.134 | 40.194
-2.5 | 0.322 | 0.00601 | -0.135 | 53.565
-2 | 0.392 | 0.00595 | -0.136 | 65.867
-1.5 | 0.462 | 0.00574 | -0.137 | 80.467
-1 | 0.533 | 0.00566 | -0.138 | 94.098
-0.5 | 0.602 | 0.00599 | -0.139 | 100.46
0 | 0.668 | 0.00442 | -0.14 | 151.028
0.5 | 0.737 | 0.00451 | -0.141 | 163.2
1 | 0.805 | 0.0046 | -0.142 | 175.106
1.5 | 0.873 | 0.00471 | -0.143 | 185.255
2 | 0.94 | 0.0048 | -0.144 | 195.812
2.5 | 1.001 | 0.00492 | -0.145 | 203.378
3 | 1.065 | 0.00506 | -0.146 | 210.59
3.5 | 1.117 | 0.01281 | -0.145 | 87.176
4 | 1.173 | 0.01334 | -0.146 | 87.93
4.5 | 1.225 | 0.01401 | -0.147 | 87.493
5 | 1.271 | 0.01476 | -0.148 | 86.14
5.5 | 1.307 | 0.01567 | -0.149 | 83.428
6 | 1.321 | 0.01664 | -0.15 | 79.405
6.5 | 1.29 | 0.01779 | -0.15 | 72.543
7 | 0.933 | 0.04745 | -0.074 | 19.656
7.5 | 0.666 | 0.05444 | -0.067 | 12.235
8 | 0.692 | 0.05464 | -0.069 | 12.674
8.5 | 0.718 | 0.06314 | -0.067 | 11.376
9 | 0.747 | 0.05704 | -0.076 | 13.09
9.5 | 0.772 | 0.06277 | -0.076 | 12.305
10 | 0.798 | 0.06888 | -0.075 | 11.586
10.5 | 0.823 | 0.07907 | -0.072 | 10.411
11 | 0.851 | 0.08949 | -0.078 | 9.505
11.5 | 0.876 | 0.09405 | -0.077 | 9.315
12 | 0.902 | 0.09736 | -0.078 | 9.263
12.5 | 0.927 | 0.10079 | -0.078 | 9.202
13 | 0.956 | 0.1059 | -0.086 | 9.027
13.5 | 0.981 | 0.10759 | -0.084 | 9.115
14 | 1.006 | 0.11118 | -0.085 | 9.051
14.5 | 1.034 | 0.11731 | -0.09 | 8.815
15 | 1.059 | 0.12093 | -0.09 | 8.758
15.5 | 1.085 | 0.12713 | -0.091 | 8.534
16 | 1.111 | 0.13419 | -0.093 | 8.279
16.5 | 1.142 | 0.14089 | -0.101 | 8.107
17 | 1.163 | 0.13845 | -0.097 | 8.403
17.5 | 1.189 | 0.14231 | -0.099 | 8.357
18 | 1.218 | 0.14903 | -0.103 | 8.173
18.5 | 1.249 | 0.15541 | -0.108 | 8.034
19 | 1.267 | 0.15702 | -0.104 | 8.07
19.5 | 1.293 | 0.16401 | -0.105 | 7.881
20 | 1.322 | 0.16954 | -0.109 | 7.795

## 64. Re 3M Mach 0.50 (2)
BIGFOIL.COM POLAR EXPORT
NACA66A612
NACA66A612 |  |  |  | Cl Max: | 1.3022 | at alpha= | 10 | deg
XFOIL ncrit=9 |  |  |  | L/D Max: | 216.909 | at alpha= | 2.5 | deg
Re: | 3000000 |  |  | Cd Min: | 0.23032 | at alpha= | -20 | deg
Mach: | 0.5 |  |  | Cl=0 at alpha= | -4.9297 | deg
|  |  |  | @ Cl=0.1, Cd= | 0.0079728
|  |  |  | @ Cl=0.4, Cd= | 0.0060694
|  |  |  | @ Cl=0.6, Cd= | 0.0051067
alpha (deg) | Cl | Cd | Cm | Cl/Cd
-20 | -0.4291 | 0.23032 | -0.0541 | -1.8631
-19.5 | -0.4073 | 0.22261 | -0.0589 | -1.8297
-19 | -0.3855 | 0.21469 | -0.0636 | -1.7956
-18 | -0.3434 | 0.19931 | -0.0729 | -1.7229
-17.5 | -0.3213 | 0.19242 | -0.0774 | -1.6698
-16.5 | -0.2779 | 0.17718 | -0.0863 | -1.5685
-16 | -0.2576 | 0.16946 | -0.0907 | -1.5201
-15.5 | -0.2381 | 0.162 | -0.0951 | -1.4698
-15 | -0.222 | 0.15304 | -0.0993 | -1.4506
-14.5 | -0.2014 | 0.14624 | -0.1034 | -1.3772
-14 | -0.1836 | 0.13859 | -0.1075 | -1.3248
-13.5 | -0.1689 | 0.1302 | -0.1117 | -1.2972
-13 | -0.1486 | 0.12385 | -0.1156 | -1.1998
-12.5 | -0.135 | 0.11589 | -0.1196 | -1.1649
-12 | -0.1163 | 0.10957 | -0.1233 | -1.0614
-11.5 | -0.1052 | 0.10175 | -0.1269 | -1.0339
-11 | -0.096 | 0.0939 | -0.1307 | -1.0224
-10.5 | -0.0803 | 0.08786 | -0.1341 | -0.91395
-10 | -0.0631 | 0.08231 | -0.1371 | -0.76661
-9.5 | -0.0559 | 0.07524 | -0.1404 | -0.74296
-9 | -0.052 | 0.06779 | -0.1439 | -0.76707
-8.5 | -0.0531 | 0.06036 | -0.1473 | -0.87972
-8 | -0.0568 | 0.05263 | -0.1516 | -1.0792
-7.5 | -0.0905 | 0.04319 | -0.1578 | -2.0954
-7 | -0.1063 | 0.03631 | -0.1577 | -2.9276
-6.5 | -0.098 | 0.03014 | -0.1568 | -3.2515
-6 | -0.077 | 0.0241 | -0.1549 | -3.195
-5.5 | -0.0481 | 0.01739 | -0.1523 | -2.766
-5 | -0.0083 | 0.01115 | -0.1495 | -0.74439
-4.5 | 0.0507 | 0.00874 | -0.148 | 5.8009
-4 | 0.1156 | 0.00773 | -0.1473 | 14.9547
-3.5 | 0.1816 | 0.0071 | -0.147 | 25.5775
-2.5 | 0.3156 | 0.00631 | -0.1474 | 50.0158
-2 | 0.3837 | 0.00612 | -0.1481 | 62.6961
-1.5 | 0.4513 | 0.00591 | -0.1488 | 76.3621
-1 | 0.5188 | 0.00581 | -0.1496 | 89.2943
-0.5 | 0.5849 | 0.00539 | -0.1505 | 108.5158
0 | 0.6494 | 0.00418 | -0.1519 | 155.3589
0.5 | 0.717 | 0.00417 | -0.1526 | 171.9424
1 | 0.7841 | 0.00426 | -0.1531 | 184.061
1.5 | 0.8522 | 0.00431 | -0.1538 | 197.7262
2 | 0.9181 | 0.0044 | -0.1539 | 208.6591
2.5 | 0.9826 | 0.00453 | -0.1535 | 216.9095
3 | 1.0064 | 0.0055 | -0.1448 | 182.9818
3.5 | 0.9777 | 0.0073 | -0.1265 | 133.9315
4 | 0.9556 | 0.00987 | -0.1112 | 96.8186
4.5 | 0.9577 | 0.01218 | -0.101 | 78.6289
5 | 0.9684 | 0.01449 | -0.0925 | 66.8323
5.5 | 1.0107 | 0.01566 | -0.0887 | 64.5402
6 | 1.0575 | 0.0167 | -0.0854 | 63.3234
6.5 | 1.1003 | 0.01801 | -0.0814 | 61.0938
7 | 1.1446 | 0.01936 | -0.0776 | 59.1219
7.5 | 1.1853 | 0.02099 | -0.0732 | 56.4697
8 | 1.2192 | 0.02313 | -0.068 | 52.7108
8.5 | 1.2555 | 0.02524 | -0.063 | 49.7425
9 | 1.2812 | 0.02785 | -0.0569 | 46.0036
9.5 | 1.2936 | 0.03218 | -0.0499 | 40.1989
10 | 1.3022 | 0.03788 | -0.0431 | 34.377
10.5 | 1.2848 | 0.04675 | -0.0371 | 27.4824
11 | 1.2549 | 0.05679 | -0.0336 | 22.0972
11.5 | 1.2194 | 0.06823 | -0.0331 | 17.8719
12 | 1.1836 | 0.08114 | -0.0361 | 14.5871
12.5 | 1.1496 | 0.0957 | -0.0429 | 12.0125
13 | 1.1188 | 0.11204 | -0.0531 | 9.9857
13.5 | 1.096 | 0.12932 | -0.0649 | 8.4751
14 | 1.0805 | 0.14667 | -0.0757 | 7.3669
14.5 | 1.0678 | 0.16269 | -0.0857 | 6.5634
15 | 1.0596 | 0.17805 | -0.0952 | 5.9511

## 65. Re 4M Mach 0.00 (1)
BIGFOIL.COM POLAR EXPORT
NACA66A612
NACA66A612 |  |  |  | Cl Max: | 1.381 | at alpha= | 9 | deg
JavaFoil+Calcfoil stall+Eppler ext transition |  |  |  | L/D Max: | 244.861 | at alpha= | 3 | deg
Re: | 4000000 |  |  | Cd Min: | 0.00364 | at alpha= | 1.5 | deg
Mach: | 0 |  |  | Cl=0 at alpha= | -4.8475 | deg
|  |  |  | @ Cl=0.1, Cd= | 0.00628
|  |  |  | @ Cl=0.4, Cd= | 0.00547
|  |  |  | @ Cl=0.6, Cd= | 0.00379
alpha (deg) | Cl | Cd | Cm | Cl/Cd
-18 | -0.36 | 0.15286 | -0.041 | -2.356
-17.5 | -0.375 | 0.14574 | -0.041 | -2.575
-17 | -0.39 | 0.13962 | -0.041 | -2.796
-16.5 | -0.405 | 0.13231 | -0.042 | -3.062
-16 | -0.419 | 0.12368 | -0.042 | -3.39
-15.5 | -0.433 | 0.1176 | -0.042 | -3.678
-15 | -0.445 | 0.11148 | -0.043 | -3.989
-14.5 | -0.455 | 0.10554 | -0.043 | -4.313
-14 | -0.464 | 0.09985 | -0.044 | -4.643
-13.5 | -0.469 | 0.09252 | -0.044 | -5.074
-13 | -0.47 | 0.08741 | -0.045 | -5.382
-12.5 | -0.467 | 0.08172 | -0.045 | -5.709
-12 | -0.459 | 0.0767 | -0.046 | -5.99
-11.5 | -0.449 | 0.0723 | -0.047 | -6.211
-11 | -0.435 | 0.0675 | -0.049 | -6.445
-10.5 | -0.417 | 0.06361 | -0.05 | -6.562
-10 | -0.396 | 0.05951 | -0.051 | -6.651
-9.5 | -0.37 | 0.05621 | -0.052 | -6.589
-9 | -0.342 | 0.05302 | -0.053 | -6.443
-8.5 | -0.31 | 0.04946 | -0.055 | -6.262
-8 | -0.275 | 0.04393 | -0.064 | -6.271
-7.5 | -0.29 | 0.00759 | -0.108 | -38.167
-7 | -0.239 | 0.0074 | -0.109 | -32.3
-6.5 | -0.186 | 0.00721 | -0.11 | -25.828
-6 | -0.132 | 0.00694 | -0.111 | -18.942
-5.5 | -0.075 | 0.00677 | -0.112 | -11.122
-5 | -0.018 | 0.00658 | -0.113 | -2.717
-4.5 | 0.041 | 0.00643 | -0.114 | 6.309
-4 | 0.1 | 0.00628 | -0.115 | 15.889
-3.5 | 0.159 | 0.00614 | -0.116 | 25.956
-3 | 0.22 | 0.00605 | -0.117 | 36.272
-2.5 | 0.28 | 0.00596 | -0.117 | 46.963
-2 | 0.34 | 0.00564 | -0.118 | 60.243
-1.5 | 0.4 | 0.00547 | -0.119 | 73.119
-1 | 0.461 | 0.00541 | -0.12 | 85.261
-0.5 | 0.521 | 0.00372 | -0.121 | 139.897
0 | 0.58 | 0.00378 | -0.122 | 153.629
0.5 | 0.64 | 0.00381 | -0.123 | 168.05
1 | 0.699 | 0.00386 | -0.124 | 181.124
1.5 | 0.759 | 0.00364 | -0.124 | 208.275
2 | 0.818 | 0.00369 | -0.125 | 221.767
2.5 | 0.873 | 0.00371 | -0.126 | 235.134
3 | 0.93 | 0.0038 | -0.127 | 244.861
3.5 | 0.984 | 0.00554 | -0.128 | 177.62
4 | 1.033 | 0.01053 | -0.128 | 98.166
4.5 | 1.085 | 0.01093 | -0.128 | 99.321
5 | 1.136 | 0.01134 | -0.129 | 100.164
5.5 | 1.184 | 0.0118 | -0.13 | 100.355
6 | 1.229 | 0.01228 | -0.131 | 100.035
6.5 | 1.268 | 0.0128 | -0.131 | 99.061
7 | 1.304 | 0.01343 | -0.132 | 97.079
7.5 | 1.334 | 0.01387 | -0.133 | 96.197
8 | 1.36 | 0.01453 | -0.133 | 93.566
8.5 | 1.376 | 0.0152 | -0.134 | 90.531
9 | 1.381 | 0.01591 | -0.135 | 86.766
9.5 | 1.378 | 0.01675 | -0.135 | 82.233
10 | 1.366 | 0.01766 | -0.136 | 77.38
10.5 | 1.347 | 0.01848 | -0.137 | 72.892
11 | 1.321 | 0.01939 | -0.137 | 68.126
11.5 | 1.288 | 0.02044 | -0.138 | 63.022
12 | 1.248 | 0.02164 | -0.138 | 57.692
12.5 | 1.203 | 0.02316 | -0.138 | 51.919
13 | 0.977 | 0.08028 | -0.09 | 12.172
13.5 | 0.927 | 0.09056 | -0.08 | 10.24
14 | 0.883 | 0.09789 | -0.075 | 9.022

## 66. Re 4M Mach 0.00 (2)
BIGFOIL.COM POLAR EXPORT
NACA66A612
NACA66A612 |  |  |  | Cl Max: | 1.7395 | at alpha= | 19 | deg
XFOIL ncrit=9 |  |  |  | L/D Max: | 209.786 | at alpha= | 2 | deg
Re: | 4000000 |  |  | Cd Min: | 0.07353 | at alpha= | 20 | deg
Mach: | 0 |  |  | Cl=0 at alpha= | -4.8588 | deg
|  |  |  | @ Cl=0.1, Cd= | 0.006024
|  |  |  | @ Cl=0.4, Cd= | 0.0052111
|  |  |  | @ Cl=0.6, Cd= | 0.0035855
alpha (deg) | Cl | Cd | Cm | Cl/Cd
-18 | -1.022 | 0.04025 | -0.1344 | -25.3913
-17.5 | -1.0632 | 0.03212 | -0.1364 | -33.1009
-17 | -1.0807 | 0.02758 | -0.1346 | -39.1842
-16.5 | -1.0836 | 0.02461 | -0.1316 | -44.0309
-16 | -1.0768 | 0.02283 | -0.1272 | -47.166
-15.5 | -1.0589 | 0.0214 | -0.1233 | -49.4813
-15 | -1.0273 | 0.02003 | -0.1214 | -51.2881
-14.5 | -0.9892 | 0.01891 | -0.1203 | -52.3109
-14 | -0.9488 | 0.01779 | -0.1193 | -53.3333
-13.5 | -0.9033 | 0.01704 | -0.1188 | -53.0106
-13 | -0.8582 | 0.01616 | -0.1183 | -53.1064
-12.5 | -0.821 | 0.01402 | -0.117 | -58.5592
-12 | -0.7712 | 0.01329 | -0.1169 | -58.0286
-11.5 | -0.7199 | 0.01273 | -0.1171 | -56.5515
-11 | -0.6673 | 0.01231 | -0.1173 | -54.208
-10.5 | -0.6149 | 0.01174 | -0.1175 | -52.3765
-10 | -0.5623 | 0.01114 | -0.1178 | -50.4758
-9.5 | -0.5087 | 0.01068 | -0.1181 | -47.6311
-9 | -0.453 | 0.01053 | -0.1187 | -43.0199
-8.5 | -0.4029 | 0.00931 | -0.1186 | -43.276
-7.5 | -0.2953 | 0.0081 | -0.1192 | -36.4568
-7 | -0.2396 | 0.0078 | -0.1197 | -30.7179
-6.5 | -0.1835 | 0.00753 | -0.1203 | -24.3692
-6 | -0.1275 | 0.00722 | -0.1209 | -17.6593
-5.5 | -0.0715 | 0.00696 | -0.1215 | -10.273
-5 | -0.0161 | 0.00638 | -0.122 | -2.5235
-4.5 | 0.0409 | 0.00618 | -0.1227 | 6.6181
-4 | 0.0977 | 0.00603 | -0.1234 | 16.2023
-3.5 | 0.1554 | 0.00588 | -0.1242 | 26.4286
-3 | 0.2125 | 0.00561 | -0.125 | 37.8788
-2.5 | 0.2698 | 0.0055 | -0.1257 | 49.0545
-2 | 0.3272 | 0.00539 | -0.1265 | 60.705
-1.5 | 0.3851 | 0.00525 | -0.1274 | 73.3524
-1 | 0.4426 | 0.0051 | -0.1282 | 86.7843
-0.5 | 0.4982 | 0.00452 | -0.129 | 110.2212
0 | 0.5544 | 0.00369 | -0.1302 | 150.2439
0.5 | 0.6111 | 0.00356 | -0.1309 | 171.6573
1 | 0.6692 | 0.00357 | -0.1318 | 187.451
1.5 | 0.7261 | 0.00364 | -0.1324 | 199.478
2 | 0.7825 | 0.00373 | -0.133 | 209.7855
2.5 | 0.8297 | 0.00429 | -0.1317 | 193.4033
3 | 0.8608 | 0.00562 | -0.1274 | 153.1673
3.5 | 0.8857 | 0.00697 | -0.1219 | 127.0732
4 | 0.9128 | 0.00801 | -0.1168 | 113.9576
4.5 | 0.931 | 0.00897 | -0.1098 | 103.7904
5 | 0.9572 | 0.00993 | -0.1046 | 96.3948
5.5 | 0.996 | 0.01049 | -0.102 | 94.9476
6 | 1.0369 | 0.011 | -0.0998 | 94.2636
6.5 | 1.0771 | 0.01155 | -0.0976 | 93.2554
7 | 1.1178 | 0.0121 | -0.0956 | 92.3802
7.5 | 1.1558 | 0.01279 | -0.0931 | 90.3675
9 | 1.2697 | 0.01453 | -0.0861 | 87.3847
9.5 | 1.3059 | 0.01543 | -0.0838 | 84.6338
10 | 1.3442 | 0.01623 | -0.0819 | 82.8219
10.5 | 1.3804 | 0.01715 | -0.0797 | 80.4898
11 | 1.4143 | 0.01825 | -0.0773 | 77.4959
11.5 | 1.4486 | 0.01933 | -0.075 | 74.9405
12 | 1.482 | 0.02048 | -0.0728 | 72.3633
12.5 | 1.5129 | 0.02183 | -0.0703 | 69.3037
13 | 1.5423 | 0.0233 | -0.0678 | 66.1931
13.5 | 1.5713 | 0.02486 | -0.0654 | 63.206
14 | 1.5959 | 0.02679 | -0.0626 | 59.5707
14.5 | 1.6206 | 0.02877 | -0.06 | 56.3295
15 | 1.6453 | 0.0308 | -0.0577 | 53.4188
15.5 | 1.6678 | 0.03308 | -0.0553 | 50.4172
16 | 1.6881 | 0.03563 | -0.053 | 47.3786
16.5 | 1.7039 | 0.03866 | -0.0505 | 44.074
17 | 1.7199 | 0.04182 | -0.0484 | 41.1263
17.5 | 1.7258 | 0.04612 | -0.046 | 37.4198
18 | 1.7277 | 0.05108 | -0.0438 | 33.8234
18.5 | 1.7368 | 0.05544 | -0.0426 | 31.3276
19 | 1.7395 | 0.06076 | -0.0417 | 28.629
19.5 | 1.7391 | 0.06675 | -0.0413 | 26.0539
20 | 1.7355 | 0.07353 | -0.0416 | 23.6026

## 67. Re 4M Mach 0.10 (1)
BIGFOIL.COM POLAR EXPORT
NACA66A612
NACA66A612 |  |  |  | Cl Max: | 1.377 | at alpha= | 9 | deg
JavaFoil+Calcfoil stall+Eppler ext transition |  |  |  | L/D Max: | 245.749 | at alpha= | 3 | deg
Re: | 4000000 |  |  | Cd Min: | 0.00363 | at alpha= | 1.5 | deg
Mach: | 0.1 |  |  | Cl=0 at alpha= | -4.8475 | deg
|  |  |  | @ Cl=0.1, Cd= | 0.00629
|  |  |  | @ Cl=0.4, Cd= | 0.0055237
|  |  |  | @ Cl=0.6, Cd= | 0.003787
alpha (deg) | Cl | Cd | Cm | Cl/Cd
-18 | -0.317 | 0.15723 | -0.041 | -2.015
-17.5 | -0.334 | 0.14596 | -0.041 | -2.289
-17 | -0.351 | 0.14168 | -0.042 | -2.481
-16.5 | -0.369 | 0.13172 | -0.042 | -2.799
-16 | -0.386 | 0.12717 | -0.042 | -3.032
-15.5 | -0.402 | 0.11844 | -0.043 | -3.393
-15 | -0.417 | 0.11236 | -0.043 | -3.71
-14.5 | -0.43 | 0.10626 | -0.043 | -4.051
-14 | -0.442 | 0.10107 | -0.044 | -4.374
-13.5 | -0.451 | 0.09461 | -0.044 | -4.768
-13 | -0.455 | 0.08896 | -0.045 | -5.114
-12.5 | -0.454 | 0.08296 | -0.045 | -5.468
-12 | -0.449 | 0.07745 | -0.046 | -5.798
-11.5 | -0.441 | 0.07297 | -0.047 | -6.041
-11 | -0.429 | 0.06823 | -0.048 | -6.285
-10.5 | -0.413 | 0.06395 | -0.05 | -6.456
-10 | -0.393 | 0.05978 | -0.051 | -6.57
-9.5 | -0.368 | 0.05664 | -0.051 | -6.505
-9 | -0.341 | 0.05334 | -0.053 | -6.384
-8.5 | -0.309 | 0.04986 | -0.055 | -6.201
-8 | -0.274 | 0.04551 | -0.06 | -6.025
-7.5 | -0.29 | 0.00764 | -0.109 | -37.945
-7 | -0.24 | 0.00744 | -0.11 | -32.176
-6.5 | -0.187 | 0.00724 | -0.111 | -25.798
-6 | -0.132 | 0.007 | -0.112 | -18.855
-5.5 | -0.076 | 0.0068 | -0.113 | -11.115
-5 | -0.018 | 0.00658 | -0.113 | -2.726
-4.5 | 0.041 | 0.00641 | -0.114 | 6.363
-4 | 0.1 | 0.00629 | -0.115 | 15.945
-3.5 | 0.16 | 0.00615 | -0.116 | 26.075
-3 | 0.221 | 0.00603 | -0.117 | 36.572
-2.5 | 0.281 | 0.00572 | -0.118 | 49.131
-2 | 0.342 | 0.00563 | -0.119 | 60.751
-1.5 | 0.402 | 0.00552 | -0.12 | 72.846
-1 | 0.464 | 0.00539 | -0.121 | 86.038
-0.5 | 0.524 | 0.00375 | -0.122 | 139.462
0 | 0.583 | 0.00377 | -0.122 | 154.596
0.5 | 0.643 | 0.00383 | -0.123 | 167.852
1 | 0.703 | 0.00387 | -0.124 | 181.781
1.5 | 0.763 | 0.00363 | -0.125 | 209.989
2 | 0.822 | 0.00368 | -0.126 | 223.666
2.5 | 0.878 | 0.00373 | -0.127 | 235.283
3 | 0.935 | 0.0038 | -0.128 | 245.749
3.5 | 0.989 | 0.0056 | -0.128 | 176.709
4 | 1.038 | 0.01058 | -0.128 | 98.11
4.5 | 1.09 | 0.01099 | -0.129 | 99.18
5 | 1.141 | 0.01143 | -0.13 | 99.834
5.5 | 1.189 | 0.01189 | -0.131 | 99.983
6 | 1.233 | 0.01238 | -0.131 | 99.595
6.5 | 1.273 | 0.0129 | -0.132 | 98.659
7 | 1.307 | 0.01354 | -0.133 | 96.539
7.5 | 1.337 | 0.01401 | -0.133 | 95.444
8 | 1.361 | 0.01467 | -0.134 | 92.731
8.5 | 1.375 | 0.01536 | -0.135 | 89.538
9 | 1.377 | 0.01614 | -0.135 | 85.321
9.5 | 1.371 | 0.01695 | -0.136 | 80.876
10 | 1.356 | 0.01791 | -0.137 | 75.705
10.5 | 1.332 | 0.01886 | -0.137 | 70.627
11 | 1.301 | 0.01976 | -0.138 | 65.808
11.5 | 1.261 | 0.02079 | -0.138 | 60.665
12 | 1.215 | 0.02207 | -0.138 | 55.068
12.5 | 1.163 | 0.0238 | -0.138 | 48.859
13 | 0.93 | 0.08654 | -0.079 | 10.742
13.5 | 0.882 | 0.0937 | -0.074 | 9.414
14 | 0.835 | 0.101 | -0.071 | 8.267

## 68. Re 4M Mach 0.10 (2)
BIGFOIL.COM POLAR EXPORT
NACA66A612
NACA66A612 |  |  |  | Cl Max: | 1.7194 | at alpha= | 18.5 | deg
XFOIL ncrit=9 |  |  |  | L/D Max: | 210.455 | at alpha= | 2 | deg
Re: | 4000000 |  |  | Cd Min: | 0.08216 | at alpha= | 20 | deg
Mach: | 0.1 |  |  | Cl=0 at alpha= | -4.8575 | deg
|  |  |  | @ Cl=0.1, Cd= | 0.0060353
|  |  |  | @ Cl=0.4, Cd= | 0.0052192
|  |  |  | @ Cl=0.6, Cd= | 0.0036057
alpha (deg) | Cl | Cd | Cm | Cl/Cd
-17 | -0.95 | 0.03967 | -0.1378 | -23.9476
-16.5 | -0.9972 | 0.0315 | -0.1392 | -31.6571
-16 | -1.0124 | 0.02722 | -0.1369 | -37.1932
-15.5 | -1.0176 | 0.0245 | -0.1324 | -41.5347
-15 | -1.0105 | 0.02256 | -0.1272 | -44.7917
-14.5 | -0.9801 | 0.021 | -0.1251 | -46.6714
-14 | -0.9461 | 0.01938 | -0.1233 | -48.8184
-13.5 | -0.9039 | 0.01832 | -0.1223 | -49.3395
-13 | -0.8604 | 0.01724 | -0.1214 | -49.9072
-12.5 | -0.819 | 0.01562 | -0.1203 | -52.4328
-12 | -0.7759 | 0.01398 | -0.1194 | -55.5007
-11.5 | -0.7244 | 0.01332 | -0.1193 | -54.3844
-11 | -0.6714 | 0.01288 | -0.1193 | -52.1273
-10.5 | -0.6184 | 0.01227 | -0.1194 | -50.3993
-10 | -0.5657 | 0.01158 | -0.1195 | -48.8515
-9.5 | -0.5122 | 0.01099 | -0.1196 | -46.606
-9 | -0.4559 | 0.01083 | -0.1201 | -42.096
-8.5 | -0.4017 | 0.01022 | -0.1204 | -39.3053
-8 | -0.3534 | 0.00861 | -0.1198 | -41.0453
-7.5 | -0.2976 | 0.0082 | -0.1202 | -36.2927
-7 | -0.2415 | 0.00789 | -0.1207 | -30.6084
-6.5 | -0.1849 | 0.0076 | -0.1213 | -24.3289
-6 | -0.1285 | 0.00728 | -0.1218 | -17.6511
-5.5 | -0.0721 | 0.007 | -0.1223 | -10.3
-5 | -0.0163 | 0.00642 | -0.1228 | -2.5389
-4.5 | 0.0409 | 0.00621 | -0.1234 | 6.5862
-4 | 0.0982 | 0.00604 | -0.1241 | 16.2583
-3.5 | 0.1562 | 0.00589 | -0.125 | 26.5195
-3 | 0.2136 | 0.00562 | -0.1257 | 38.0071
-2.5 | 0.2712 | 0.00551 | -0.1264 | 49.2196
-2 | 0.3291 | 0.00539 | -0.1272 | 61.0575
-1.5 | 0.3873 | 0.00525 | -0.1281 | 73.7714
-1 | 0.4451 | 0.00511 | -0.1289 | 87.1037
-0.5 | 0.5012 | 0.00455 | -0.1298 | 110.1538
0 | 0.5577 | 0.00371 | -0.1309 | 150.3235
0.5 | 0.6145 | 0.00357 | -0.1316 | 172.1289
1 | 0.6731 | 0.00358 | -0.1325 | 188.0168
1.5 | 0.7303 | 0.00365 | -0.1331 | 200.0822
2 | 0.7871 | 0.00374 | -0.1337 | 210.4545
2.5 | 0.8346 | 0.00429 | -0.1324 | 194.5455
3 | 0.865 | 0.00563 | -0.1279 | 153.6412
3.5 | 0.8888 | 0.00701 | -0.1221 | 126.7903
4 | 0.9134 | 0.00803 | -0.1164 | 113.7484
4.5 | 0.9311 | 0.00903 | -0.1092 | 103.1118
5 | 0.9575 | 0.01003 | -0.1041 | 95.4636
5.5 | 0.997 | 0.01059 | -0.1015 | 94.1454
6 | 1.0379 | 0.01112 | -0.0993 | 93.3363
6.5 | 1.0783 | 0.01168 | -0.097 | 92.3202
7 | 1.1194 | 0.01225 | -0.095 | 91.3796
7.5 | 1.1571 | 0.01299 | -0.0924 | 89.0762
9.5 | 1.3088 | 0.01568 | -0.0829 | 83.4694
10 | 1.3466 | 0.01654 | -0.0808 | 81.4148
10.5 | 1.3835 | 0.01749 | -0.0786 | 79.1023
11 | 1.4156 | 0.01874 | -0.0758 | 75.539
11.5 | 1.452 | 0.01974 | -0.0737 | 73.5562
12 | 1.4846 | 0.021 | -0.0712 | 70.6952
12.5 | 1.5144 | 0.02248 | -0.0685 | 67.3665
13 | 1.5451 | 0.02397 | -0.0661 | 64.4597
13.5 | 1.5717 | 0.02577 | -0.0633 | 60.9895
14 | 1.5957 | 0.02785 | -0.0603 | 57.2962
14.5 | 1.6222 | 0.0298 | -0.0579 | 54.4362
15 | 1.6461 | 0.03201 | -0.0554 | 51.4246
15.5 | 1.6669 | 0.03457 | -0.0528 | 48.2181
16 | 1.6852 | 0.03744 | -0.0503 | 45.0107
16.5 | 1.6955 | 0.0412 | -0.0475 | 41.1529
17 | 1.7089 | 0.0448 | -0.0453 | 38.1451
17.5 | 1.7091 | 0.04996 | -0.0429 | 34.2094
18 | 1.7144 | 0.05486 | -0.0413 | 31.2505
18.5 | 1.7194 | 0.05997 | -0.0403 | 28.671
19 | 1.7168 | 0.06635 | -0.0397 | 25.8749
19.5 | 1.7093 | 0.07379 | -0.0401 | 23.1644
20 | 1.6984 | 0.08216 | -0.0414 | 20.6719

## 69. Re 4M Mach 0.25 (1)
BIGFOIL.COM POLAR EXPORT
NACA66A612
NACA66A612 |  |  |  | Cl Max: | 1.361 | at alpha= | 8 | deg
JavaFoil+Calcfoil stall+Eppler ext transition |  |  |  | L/D Max: | 249.578 | at alpha= | 3 | deg
Re: | 4000000 |  |  | Cd Min: | 0.00361 | at alpha= | 1 | deg
Mach: | 0.25 |  |  | Cl=0 at alpha= | -4.85 | deg
|  |  |  | @ Cl=0.1, Cd= | 0.0063879
|  |  |  | @ Cl=0.4, Cd= | 0.005551
|  |  |  | @ Cl=0.6, Cd= | 0.10056
alpha (deg) | Cl | Cd | Cm | Cl/Cd
-16 | -0.065 | 0.12461 | -0.046 | -0.519
-15.5 | -0.062 | 0.12092 | -0.046 | -0.511
-15 | -0.129 | 0.12032 | -0.045 | -1.071
-14.5 | -0.193 | 0.11751 | -0.045 | -1.641
-14 | -0.242 | 0.10938 | -0.045 | -2.209
-13.5 | -0.283 | 0.10292 | -0.045 | -2.755
-13 | -0.316 | 0.09556 | -0.046 | -3.306
-12.5 | -0.34 | 0.08936 | -0.046 | -3.801
-12 | -0.358 | 0.08305 | -0.046 | -4.305
-11.5 | -0.369 | 0.07731 | -0.047 | -4.777
-11 | -0.374 | 0.07188 | -0.046 | -5.209
-10.5 | -0.373 | 0.06768 | -0.048 | -5.515
-10 | -0.365 | 0.0629 | -0.049 | -5.807
-9.5 | -0.351 | 0.05889 | -0.05 | -5.958
-9 | -0.331 | 0.05433 | -0.053 | -6.084
-8.5 | -0.304 | 0.05131 | -0.054 | -5.929
-8 | -0.271 | 0.04802 | -0.055 | -5.651
-7.5 | -0.236 | 0.04345 | -0.062 | -5.429
-7 | -0.198 | 0.03895 | -0.069 | -5.072
-6.5 | -0.189 | 0.0074 | -0.114 | -25.587
-6 | -0.134 | 0.00713 | -0.115 | -18.846
-5.5 | -0.077 | 0.00694 | -0.116 | -11.123
-5 | -0.018 | 0.00668 | -0.117 | -2.748
-4.5 | 0.042 | 0.00654 | -0.118 | 6.382
-4 | 0.103 | 0.00638 | -0.118 | 16.096
-3.5 | 0.164 | 0.00626 | -0.119 | 26.276
-3 | 0.227 | 0.00612 | -0.12 | 36.99
-2.5 | 0.289 | 0.00577 | -0.121 | 50.062
-2 | 0.351 | 0.00563 | -0.122 | 62.305
-1.5 | 0.413 | 0.00553 | -0.123 | 74.753
-1 | 0.476 | 0.00547 | -0.124 | 87.089
-0.5 | 0.538 | 0.00536 | -0.125 | 100.445
0 | 0.599 | 0.00381 | -0.126 | 157.306
0.5 | 0.661 | 0.00385 | -0.127 | 171.611
1 | 0.722 | 0.00361 | -0.128 | 200.022
1.5 | 0.784 | 0.00367 | -0.129 | 213.476
2 | 0.845 | 0.00372 | -0.129 | 226.754
2.5 | 0.901 | 0.00378 | -0.13 | 238.283
3 | 0.96 | 0.00385 | -0.131 | 249.578
3.5 | 1.014 | 0.00583 | -0.132 | 173.855
4 | 1.064 | 0.01094 | -0.132 | 97.225
4.5 | 1.117 | 0.01138 | -0.132 | 98.166
5 | 1.167 | 0.01187 | -0.133 | 98.376
5.5 | 1.215 | 0.01239 | -0.134 | 98.088
6 | 1.258 | 0.01293 | -0.135 | 97.311
6.5 | 1.294 | 0.01342 | -0.135 | 96.403
7 | 1.324 | 0.01408 | -0.136 | 94.026
7.5 | 1.347 | 0.01479 | -0.137 | 91.051
8 | 1.361 | 0.01551 | -0.138 | 87.725
8.5 | 1.361 | 0.01635 | -0.138 | 83.226
9 | 1.342 | 0.01736 | -0.139 | 77.293
9.5 | 1.309 | 0.01833 | -0.14 | 71.437
10 | 1.261 | 0.01951 | -0.14 | 64.627
10.5 | 1.196 | 0.02076 | -0.14 | 57.608
11 | 0.929 | 0.07222 | -0.074 | 12.861
11.5 | 0.854 | 0.08028 | -0.067 | 10.641
12 | 0.774 | 0.08671 | -0.066 | 8.926
12.5 | 0.687 | 0.09162 | -0.065 | 7.494
13 | 0.594 | 0.10056 | -0.064 | 5.904

## 70. Re 4M Mach 0.25 (2)
BIGFOIL.COM POLAR EXPORT
NACA66A612
NACA66A612 |  |  |  | Cl Max: | 1.6233 | at alpha= | 15.5 | deg
XFOIL ncrit=9 |  |  |  | L/D Max: | 214.327 | at alpha= | 2 | deg
Re: | 4000000 |  |  | Cd Min: | 0.17335 | at alpha= | 20 | deg
Mach: | 0.25 |  |  | Cl=0 at alpha= | -4.851 | deg
|  |  |  | @ Cl=0.1, Cd= | 0.0061337
|  |  |  | @ Cl=0.4, Cd= | 0.0052893
|  |  |  | @ Cl=0.6, Cd= | 0.0037264
alpha (deg) | Cl | Cd | Cm | Cl/Cd
-14.5 | -0.2405 | 0.13343 | -0.0934 | -1.8024
-14 | -0.24 | 0.12271 | -0.0977 | -1.9558
-13.5 | -0.2292 | 0.11551 | -0.1014 | -1.9842
-13 | -0.2125 | 0.10991 | -0.1048 | -1.9334
-12.5 | -0.2003 | 0.10324 | -0.1084 | -1.9401
-12 | -0.1982 | 0.09463 | -0.1123 | -2.0945
-11.5 | -0.2013 | 0.08552 | -0.1164 | -2.3538
-11 | -0.2077 | 0.07678 | -0.1206 | -2.7051
-10.5 | -0.2202 | 0.06739 | -0.1254 | -3.2675
-9.5 | -0.5135 | 0.01575 | -0.1296 | -32.6032
-9 | -0.4624 | 0.01423 | -0.1289 | -32.4947
-8.5 | -0.4101 | 0.01284 | -0.1282 | -31.9393
-8 | -0.3571 | 0.01141 | -0.1276 | -31.2971
-7.5 | -0.3092 | 0.00905 | -0.1264 | -34.1657
-7 | -0.2512 | 0.00851 | -0.1263 | -29.5182
-6.5 | -0.1924 | 0.00808 | -0.1265 | -23.8119
-5.5 | -0.0752 | 0.00726 | -0.127 | -10.3581
-5 | -0.0174 | 0.00673 | -0.1272 | -2.5854
-4.5 | 0.041 | 0.00635 | -0.1275 | 6.4567
-4 | 0.101 | 0.00613 | -0.1282 | 16.4763
-3.5 | 0.1608 | 0.00596 | -0.1289 | 26.9799
-3 | 0.22 | 0.0057 | -0.1295 | 38.5965
-2.5 | 0.2796 | 0.00557 | -0.1303 | 50.1975
-2 | 0.3398 | 0.00545 | -0.1312 | 62.3486
-1.5 | 0.3996 | 0.00529 | -0.132 | 75.5388
-1 | 0.4592 | 0.00519 | -0.1328 | 88.4778
-0.5 | 0.5174 | 0.00465 | -0.1337 | 111.2688
0 | 0.5755 | 0.00381 | -0.1349 | 151.0499
0.5 | 0.6341 | 0.00361 | -0.1356 | 175.651
1 | 0.6945 | 0.00362 | -0.1365 | 191.8508
1.5 | 0.7535 | 0.0037 | -0.1371 | 203.6486
2 | 0.8123 | 0.00379 | -0.1377 | 214.3272
2.5 | 0.8619 | 0.00428 | -0.1364 | 201.3785
3 | 0.8879 | 0.00572 | -0.1305 | 155.2273
3.5 | 0.9037 | 0.00719 | -0.1227 | 125.6885
4 | 0.9147 | 0.00825 | -0.1137 | 110.8727
4.5 | 0.9331 | 0.00948 | -0.1067 | 98.4283
5.5 | 1.0019 | 0.01119 | -0.099 | 89.5353
6 | 1.0436 | 0.01183 | -0.0964 | 88.2164
6.5 | 1.086 | 0.01246 | -0.0941 | 87.1589
7 | 1.1271 | 0.01317 | -0.0916 | 85.5809
7.5 | 1.1663 | 0.01401 | -0.0887 | 83.2477
8 | 1.2082 | 0.01473 | -0.0864 | 82.0231
8.5 | 1.2479 | 0.01557 | -0.0838 | 80.1477
9 | 1.2825 | 0.01632 | -0.0802 | 78.5846
9.5 | 1.3219 | 0.01729 | -0.0776 | 76.4546
10 | 1.3611 | 0.01834 | -0.0751 | 74.2148
10.5 | 1.3953 | 0.0197 | -0.0719 | 70.8274
11 | 1.4321 | 0.02096 | -0.0691 | 68.3254
11.5 | 1.4639 | 0.02259 | -0.0658 | 64.803
12 | 1.4957 | 0.0243 | -0.0626 | 61.5514
12.5 | 1.5239 | 0.02635 | -0.0592 | 57.833
13 | 1.5477 | 0.02885 | -0.0554 | 53.6464
13.5 | 1.5741 | 0.03124 | -0.0522 | 50.3873
14 | 1.5937 | 0.03432 | -0.0486 | 46.4365
14.5 | 1.6093 | 0.03789 | -0.045 | 42.4729
15 | 1.6201 | 0.04209 | -0.0416 | 38.4913
15.5 | 1.6233 | 0.04729 | -0.0384 | 34.3265
16 | 1.6183 | 0.05368 | -0.0357 | 30.1472
16.5 | 1.6034 | 0.06166 | -0.034 | 26.0039
17 | 1.5816 | 0.07121 | -0.0338 | 22.2104
17.5 | 1.5483 | 0.08327 | -0.036 | 18.5937
18 | 1.506 | 0.09805 | -0.0413 | 15.3595
18.5 | 1.4657 | 0.114 | -0.0493 | 12.857
19 | 1.4236 | 0.13168 | -0.06 | 10.8111
19.5 | 1.3799 | 0.15108 | -0.0729 | 9.1336
20 | 1.3281 | 0.17335 | -0.0877 | 7.6614

## 71. Re 4M Mach 0.50 (1)
BIGFOIL.COM POLAR EXPORT
NACA66A612
NACA66A612 |  |  |  | Cl Max: | 1.33 | at alpha= | 20 | deg
JavaFoil+Calcfoil stall+Eppler ext transition |  |  |  | L/D Max: | 218.284 | at alpha= | 3 | deg
Re: | 4000000 |  |  | Cd Min: | 0.00344 | at alpha= | 0 | deg
Mach: | 0.5 |  |  | Cl=0 at alpha= | -4.8485 | deg
|  |  |  | @ Cl=0.1, Cd= | 0.0065463
|  |  |  | @ Cl=0.4, Cd= | 0.0055751
|  |  |  | @ Cl=0.6, Cd= | 0.0052538
alpha (deg) | Cl | Cd | Cm | Cl/Cd
-20 | -0.828 | 0.16343 | -0.055 | -5.067
-19.5 | -0.801 | 0.15768 | -0.055 | -5.082
-19 | -0.775 | 0.15281 | -0.056 | -5.068
-18.5 | -0.748 | 0.14864 | -0.057 | -5.035
-18 | -0.72 | 0.14313 | -0.055 | -5.03
-17.5 | -0.692 | 0.1399 | -0.054 | -4.946
-17 | -0.665 | 0.13554 | -0.055 | -4.907
-16.5 | -0.638 | 0.12686 | -0.055 | -5.03
-16 | -0.611 | 0.12338 | -0.056 | -4.953
-15.5 | -0.584 | 0.11749 | -0.057 | -4.972
-15 | -0.556 | 0.11366 | -0.056 | -4.895
-14.5 | -0.529 | 0.10569 | -0.055 | -5.004
-14 | -0.502 | 0.097 | -0.056 | -5.172
-13.5 | -0.475 | 0.08969 | -0.057 | -5.291
-13 | -0.447 | 0.08356 | -0.057 | -5.353
-12.5 | -0.42 | 0.07852 | -0.058 | -5.351
-12 | -0.393 | 0.07388 | -0.059 | -5.318
-11.5 | -0.365 | 0.08816 | -0.057 | -4.139
-11 | -0.337 | 0.07615 | -0.056 | -4.429
-10.5 | -0.31 | 0.06871 | -0.057 | -4.512
-10 | -0.283 | 0.06387 | -0.058 | -4.426
-9.5 | -0.255 | 0.05883 | -0.059 | -4.341
-9 | -0.228 | 0.05491 | -0.06 | -4.153
-8.5 | -0.201 | 0.05137 | -0.061 | -3.907
-8 | -0.173 | 0.06311 | -0.056 | -2.737
-7.5 | -0.145 | 0.05216 | -0.056 | -2.786
-7 | -0.118 | 0.04727 | -0.057 | -2.496
-6.5 | -0.127 | 0.04323 | -0.058 | -2.926
-6 | -0.107 | 0.04095 | -0.059 | -2.602
-5.5 | -0.065 | 0.03712 | -0.066 | -1.751
-5 | -0.02 | 0.00722 | -0.13 | -2.729
-4.5 | 0.046 | 0.00678 | -0.131 | 6.719
-4 | 0.113 | 0.00649 | -0.132 | 17.466
-3.5 | 0.182 | 0.00629 | -0.133 | 28.981
-3 | 0.252 | 0.00611 | -0.134 | 41.222
-2.5 | 0.322 | 0.00597 | -0.135 | 53.962
-2 | 0.392 | 0.00559 | -0.136 | 70.151
-1.5 | 0.462 | 0.00546 | -0.137 | 84.523
-1 | 0.533 | 0.00538 | -0.138 | 98.959
-0.5 | 0.602 | 0.00525 | -0.139 | 114.623
0 | 0.669 | 0.00344 | -0.14 | 194.45
0.5 | 0.737 | 0.00427 | -0.141 | 172.635
1 | 0.805 | 0.00435 | -0.142 | 185.109
1.5 | 0.873 | 0.00445 | -0.143 | 196.106
2 | 0.941 | 0.00456 | -0.144 | 206.549
2.5 | 1.002 | 0.00464 | -0.145 | 215.785
3 | 1.066 | 0.00488 | -0.146 | 218.284
3.5 | 1.118 | 0.01219 | -0.146 | 91.686
4 | 1.174 | 0.01278 | -0.147 | 91.874
4.5 | 1.227 | 0.01327 | -0.147 | 92.414
5 | 1.272 | 0.01404 | -0.148 | 90.611
5.5 | 1.308 | 0.01489 | -0.149 | 87.86
6 | 1.323 | 0.01583 | -0.15 | 83.565
6.5 | 1.292 | 0.01692 | -0.151 | 76.364
7 | 1.134 | 0.01832 | -0.151 | 61.876
7.5 | 0.666 | 0.05273 | -0.068 | 12.633
8 | 0.694 | 0.05306 | -0.074 | 13.075
8.5 | 0.719 | 0.06095 | -0.068 | 11.788
9 | 0.904 | 0.02166 | -0.154 | 41.738
9.5 | 0.934 | 0.02305 | -0.155 | 40.525
10 | 0.8 | 0.06677 | -0.081 | 11.987
10.5 | 0.824 | 0.07571 | -0.076 | 10.887
11 | 0.851 | 0.0863 | -0.078 | 9.858
11.5 | 0.878 | 0.07826 | -0.082 | 11.218
12 | 0.903 | 0.08523 | -0.081 | 10.596
12.5 | 0.928 | 0.09528 | -0.081 | 9.743
13 | 0.957 | 0.10125 | -0.087 | 9.452
13.5 | 0.981 | 0.10205 | -0.085 | 9.612
14 | 1.007 | 0.10791 | -0.086 | 9.329
14.5 | 1.036 | 0.11313 | -0.092 | 9.153
15 | 1.06 | 0.1162 | -0.091 | 9.119
15.5 | 1.085 | 0.12417 | -0.092 | 8.741
16 | 1.114 | 0.13042 | -0.097 | 8.543
16.5 | 1.144 | 0.13444 | -0.103 | 8.511
17 | 1.164 | 0.13353 | -0.098 | 8.718
17.5 | 1.19 | 0.139 | -0.099 | 8.56
18 | 1.225 | 0.14165 | -0.109 | 8.646
18.5 | 1.254 | 0.14891 | -0.112 | 8.423
19 | 1.268 | 0.15119 | -0.104 | 8.385
19.5 | 1.293 | 0.15654 | -0.106 | 8.262
20 | 1.33 | 0.15947 | -0.114 | 8.338

## 72. Re 4M Mach 0.50 (2)
BIGFOIL.COM POLAR EXPORT
NACA66A612
NACA66A612 |  |  |  | Cl Max: | 1.3239 | at alpha= | 9.5 | deg
XFOIL ncrit=9 |  |  |  | L/D Max: | 227.802 | at alpha= | 2 | deg
Re: | 4000000 |  |  | Cd Min: | 0.19894 | at alpha= | -20 | deg
Mach: | 0.5 |  |  | Cl=0 at alpha= | -4.8839 | deg
|  |  |  | @ Cl=0.1, Cd= | 0.0070825
|  |  |  | @ Cl=0.4, Cd= | 0.0056638
|  |  |  | @ Cl=0.6, Cd= | 0.0047582
alpha (deg) | Cl | Cd | Cm | Cl/Cd
-20 | -0.3479 | 0.19894 | -0.0281 | -1.7488
-19.5 | -0.3293 | 0.19269 | -0.0333 | -1.709
-19 | -0.3107 | 0.18643 | -0.0385 | -1.6666
-18.5 | -0.2927 | 0.17939 | -0.0436 | -1.6316
-18 | -0.2748 | 0.17294 | -0.0487 | -1.589
-17.5 | -0.2566 | 0.16669 | -0.0539 | -1.5394
-17 | -0.3002 | 0.18355 | -0.0822 | -1.6355
-16.5 | -0.2795 | 0.17606 | -0.0867 | -1.5875
-16 | -0.2599 | 0.16831 | -0.091 | -1.5442
-15.5 | -0.2414 | 0.16013 | -0.0953 | -1.5075
-15 | -0.2236 | 0.15186 | -0.0997 | -1.4724
-14.5 | -0.2038 | 0.14468 | -0.104 | -1.4086
-14 | -0.1844 | 0.13744 | -0.1082 | -1.3417
-13.5 | -0.1674 | 0.12984 | -0.1124 | -1.2893
-13 | -0.1524 | 0.12194 | -0.1164 | -1.2498
-12.5 | -0.1413 | 0.11367 | -0.1204 | -1.2431
-12 | -0.1193 | 0.10822 | -0.124 | -1.1024
-11.5 | -0.1043 | 0.10127 | -0.1277 | -1.0299
-11 | -0.0922 | 0.09398 | -0.1314 | -0.98106
-10.5 | -0.0855 | 0.08607 | -0.135 | -0.99338
-10 | -0.0714 | 0.08009 | -0.1383 | -0.8915
-9.5 | -0.0608 | 0.07363 | -0.1416 | -0.82575
-9 | -0.0533 | 0.06718 | -0.1446 | -0.79339
-8.5 | -0.0537 | 0.05976 | -0.1483 | -0.89859
-8 | -0.0609 | 0.05186 | -0.1527 | -1.1743
-7.5 | -0.0934 | 0.04307 | -0.1578 | -2.1686
-7 | -0.1119 | 0.03547 | -0.1579 | -3.1548
-6.5 | -0.11 | 0.028 | -0.1565 | -3.9286
-6 | -0.0971 | 0.02036 | -0.1539 | -4.7692
-5.5 | -0.0605 | 0.01465 | -0.1514 | -4.1297
-5 | -0.0147 | 0.00944 | -0.149 | -1.5572
-4.5 | 0.0486 | 0.00802 | -0.1478 | 6.0599
-4 | 0.1122 | 0.00686 | -0.1469 | 16.3557
-3.5 | 0.1807 | 0.00643 | -0.147 | 28.1026
-3 | 0.2492 | 0.00616 | -0.1473 | 40.4545
-2.5 | 0.3167 | 0.00584 | -0.1477 | 54.2295
-2 | 0.3845 | 0.0057 | -0.1483 | 67.4561
-1.5 | 0.453 | 0.00554 | -0.1492 | 81.769
-1 | 0.5213 | 0.00542 | -0.1501 | 96.1808
0 | 0.6533 | 0.00431 | -0.1522 | 151.5777
0.5 | 0.7204 | 0.00382 | -0.1532 | 188.5864
1 | 0.7882 | 0.00388 | -0.1539 | 203.1443
1.5 | 0.8561 | 0.00394 | -0.1546 | 217.2843
2 | 0.9226 | 0.00405 | -0.1548 | 227.8025
2.5 | 0.9823 | 0.00432 | -0.1535 | 227.3843
3 | 0.9699 | 0.00592 | -0.1378 | 163.8345
4.5 | 0.9536 | 0.01219 | -0.1004 | 78.2281
5 | 0.9809 | 0.01384 | -0.0943 | 70.8743
6 | 1.0724 | 0.0159 | -0.0873 | 67.4465
6.5 | 1.1201 | 0.01696 | -0.0839 | 66.0436
7 | 1.1641 | 0.01828 | -0.0799 | 63.6816
7.5 | 1.2047 | 0.01987 | -0.0753 | 60.6291
8 | 1.2459 | 0.02159 | -0.0707 | 57.7073
9 | 1.3107 | 0.02648 | -0.0595 | 49.4977
9.5 | 1.3239 | 0.03002 | -0.052 | 44.1006
10 | 1.3187 | 0.03668 | -0.0439 | 35.9515
10.5 | 1.3063 | 0.04483 | -0.0379 | 29.139
11 | 1.279 | 0.05432 | -0.0339 | 23.5457
11.5 | 1.2417 | 0.06569 | -0.0328 | 18.9024
12 | 1.2013 | 0.07887 | -0.0354 | 15.2314
12.5 | 1.1623 | 0.09391 | -0.042 | 12.3767
13 | 1.1297 | 0.11025 | -0.0521 | 10.2467
13.5 | 1.1041 | 0.12783 | -0.0641 | 8.6373
14 | 1.0879 | 0.1454 | -0.0752 | 7.4821
14.5 | 1.0756 | 0.16131 | -0.0851 | 6.6679

## 73. Re 5M Mach 0.00 (1)
BIGFOIL.COM POLAR EXPORT
NACA66A612
NACA66A612 |  |  |  | Cl Max: | 1.382 | at alpha= | 9 | deg
JavaFoil+Calcfoil stall+Eppler ext transition |  |  |  | L/D Max: | 239.895 | at alpha= | 2.5 | deg
Re: | 5000000 |  |  | Cd Min: | 0.00354 | at alpha= | 2 | deg
Mach: | 0 |  |  | Cl=0 at alpha= | -4.8475 | deg
|  |  |  | @ Cl=0.1, Cd= | 0.00606
|  |  |  | @ Cl=0.4, Cd= | 0.00528
|  |  |  | @ Cl=0.6, Cd= | 0.00366
alpha (deg) | Cl | Cd | Cm | Cl/Cd
-18 | -0.36 | 0.14961 | -0.041 | -2.408
-17.5 | -0.375 | 0.14179 | -0.041 | -2.647
-17 | -0.39 | 0.13686 | -0.042 | -2.853
-16.5 | -0.405 | 0.12963 | -0.042 | -3.126
-16 | -0.419 | 0.12331 | -0.042 | -3.401
-15.5 | -0.433 | 0.11551 | -0.043 | -3.746
-15 | -0.445 | 0.10985 | -0.043 | -4.049
-14.5 | -0.455 | 0.10289 | -0.044 | -4.425
-14 | -0.464 | 0.09735 | -0.044 | -4.763
-13.5 | -0.47 | 0.09146 | -0.045 | -5.135
-13 | -0.471 | 0.08603 | -0.046 | -5.471
-12.5 | -0.467 | 0.08031 | -0.047 | -5.814
-12 | -0.46 | 0.0755 | -0.047 | -6.09
-11.5 | -0.449 | 0.07099 | -0.048 | -6.33
-11 | -0.435 | 0.06674 | -0.049 | -6.523
-10.5 | -0.418 | 0.06267 | -0.051 | -6.664
-10 | -0.396 | 0.05879 | -0.052 | -6.74
-9.5 | -0.371 | 0.0552 | -0.054 | -6.722
-9 | -0.342 | 0.05204 | -0.055 | -6.576
-8.5 | -0.311 | 0.04793 | -0.059 | -6.485
-8 | -0.338 | 0.00761 | -0.107 | -44.415
-7.5 | -0.29 | 0.00738 | -0.108 | -39.263
-7 | -0.239 | 0.00718 | -0.109 | -33.304
-6.5 | -0.186 | 0.00695 | -0.11 | -26.779
-6 | -0.132 | 0.00671 | -0.111 | -19.595
-5.5 | -0.075 | 0.00652 | -0.112 | -11.554
-5 | -0.018 | 0.00637 | -0.113 | -2.805
-4.5 | 0.041 | 0.00621 | -0.114 | 6.537
-4 | 0.1 | 0.00606 | -0.115 | 16.455
-3.5 | 0.16 | 0.0059 | -0.116 | 27.05
-3 | 0.22 | 0.00583 | -0.117 | 37.682
-2.5 | 0.28 | 0.00568 | -0.117 | 49.224
-2 | 0.34 | 0.00543 | -0.118 | 62.598
-1.5 | 0.4 | 0.00528 | -0.119 | 75.862
-1 | 0.461 | 0.00521 | -0.12 | 88.597
-0.5 | 0.521 | 0.00361 | -0.121 | 144.295
0 | 0.58 | 0.00365 | -0.122 | 159.113
0.5 | 0.64 | 0.00368 | -0.123 | 174.051
1 | 0.7 | 0.0037 | -0.124 | 189.012
1.5 | 0.759 | 0.00379 | -0.125 | 200.083
2 | 0.818 | 0.00354 | -0.125 | 231.276
2.5 | 0.874 | 0.00364 | -0.126 | 239.895
3 | 0.929 | 0.00548 | -0.127 | 169.489
3.5 | 0.984 | 0.00617 | -0.128 | 159.535
4 | 1.034 | 0.01014 | -0.128 | 102.007
4.5 | 1.086 | 0.0105 | -0.129 | 103.465
5 | 1.137 | 0.01092 | -0.129 | 104.137
5.5 | 1.185 | 0.01136 | -0.13 | 104.348
6 | 1.23 | 0.01182 | -0.131 | 104.046
6.5 | 1.269 | 0.01232 | -0.132 | 103.032
7 | 1.305 | 0.01292 | -0.132 | 100.974
7.5 | 1.335 | 0.01334 | -0.133 | 100.057
8 | 1.361 | 0.01397 | -0.134 | 97.417
8.5 | 1.377 | 0.0146 | -0.134 | 94.282
9 | 1.382 | 0.01531 | -0.135 | 90.238
9.5 | 1.379 | 0.0161 | -0.136 | 85.663
10 | 1.368 | 0.01697 | -0.136 | 80.612
10.5 | 1.349 | 0.01775 | -0.137 | 75.983
11 | 1.322 | 0.01861 | -0.137 | 71.056
11.5 | 1.29 | 0.0196 | -0.138 | 65.791
12 | 1.25 | 0.02067 | -0.138 | 60.504
12.5 | 1.205 | 0.02206 | -0.138 | 54.647
13 | 1.153 | 0.02441 | -0.138 | 47.223
13.5 | 0.937 | 0.0841 | -0.09 | 11.147
14 | 0.887 | 0.09476 | -0.081 | 9.36

## 74. Re 5M Mach 0.00 (2)
BIGFOIL.COM POLAR EXPORT
NACA66A612
NACA66A612 |  |  |  | Cl Max: | 1.785 | at alpha= | 19.5 | deg
XFOIL ncrit=9 |  |  |  | L/D Max: | 219.552 | at alpha= | 2 | deg
Re: | 5000000 |  |  | Cd Min: | 0.06685 | at alpha= | 20 | deg
Mach: | 0 |  |  | Cl=0 at alpha= | -4.8548 | deg
|  |  |  | @ Cl=0.1, Cd= | 0.0056654
|  |  |  | @ Cl=0.4, Cd= | 0.0049925
|  |  |  | @ Cl=0.6, Cd= | 0.0034759
alpha (deg) | Cl | Cd | Cm | Cl/Cd
-18.5 | -1.0722 | 0.03967 | -0.1347 | -27.028
-18 | -1.101 | 0.0327 | -0.1365 | -33.6697
-17.5 | -1.1149 | 0.02823 | -0.1354 | -39.4934
-17 | -1.1276 | 0.02454 | -0.1322 | -45.9495
-16.5 | -1.135 | 0.02203 | -0.1266 | -51.5207
-16 | -1.1241 | 0.02017 | -0.122 | -55.7313
-15.5 | -1.093 | 0.01872 | -0.12 | -58.3868
-15 | -1.0554 | 0.01753 | -0.1187 | -60.2054
-14.5 | -1.0137 | 0.01655 | -0.1178 | -61.2508
-14 | -0.9699 | 0.01563 | -0.1171 | -62.0537
-13.5 | -0.9224 | 0.01494 | -0.1168 | -61.7403
-13 | -0.8746 | 0.01415 | -0.1166 | -61.8092
-12.5 | -0.8253 | 0.01345 | -0.1165 | -61.3606
-12 | -0.7801 | 0.01211 | -0.1159 | -64.4178
-11.5 | -0.7298 | 0.01136 | -0.1159 | -64.243
-11 | -0.6773 | 0.01078 | -0.1161 | -62.8293
-10.5 | -0.6235 | 0.01036 | -0.1165 | -60.1834
-10 | -0.5703 | 0.00986 | -0.1168 | -57.8398
-9.5 | -0.5162 | 0.00938 | -0.1171 | -55.032
-9 | -0.4605 | 0.00915 | -0.1178 | -50.3279
-8.5 | -0.406 | 0.00873 | -0.1182 | -46.5063
-8 | -0.3529 | 0.00797 | -0.1184 | -44.2785
-7 | -0.2423 | 0.00718 | -0.1194 | -33.7465
-6.5 | -0.186 | 0.00693 | -0.12 | -26.8398
-6 | -0.1297 | 0.00665 | -0.1206 | -19.5038
-5.5 | -0.073 | 0.0064 | -0.1213 | -11.4062
-5 | -0.0165 | 0.00615 | -0.1219 | -2.6829
-4.5 | 0.0403 | 0.00585 | -0.1226 | 6.8889
-4 | 0.0978 | 0.00567 | -0.1234 | 17.2487
-3.5 | 0.1552 | 0.00555 | -0.1242 | 27.964
-3 | 0.2124 | 0.00538 | -0.125 | 39.4796
-2.5 | 0.2703 | 0.00523 | -0.1258 | 51.6826
-2 | 0.3282 | 0.00513 | -0.1267 | 63.9766
-1.5 | 0.3856 | 0.00502 | -0.1275 | 76.8127
-1 | 0.4432 | 0.00491 | -0.1283 | 90.2648
-0.5 | 0.4999 | 0.00447 | -0.1292 | 111.8345
0 | 0.5562 | 0.0039 | -0.1303 | 142.6154
0.5 | 0.613 | 0.00335 | -0.1313 | 182.9851
1 | 0.6703 | 0.00341 | -0.132 | 196.5689
1.5 | 0.7282 | 0.00343 | -0.1328 | 212.3032
2 | 0.7838 | 0.00357 | -0.1333 | 219.5518
3 | 0.8514 | 0.006 | -0.1257 | 141.9
3.5 | 0.8815 | 0.00711 | -0.1212 | 123.9803
4 | 0.912 | 0.00805 | -0.1168 | 113.2919
4.5 | 0.9345 | 0.00888 | -0.1105 | 105.2365
5 | 0.9673 | 0.00956 | -0.1066 | 101.182
5.5 | 1.0079 | 0.01004 | -0.1042 | 100.3884
6 | 1.048 | 0.01055 | -0.1018 | 99.3365
6.5 | 1.0896 | 0.01102 | -0.0998 | 98.8748
7 | 1.1294 | 0.01159 | -0.0976 | 97.4461
8 | 1.2093 | 0.01276 | -0.0934 | 94.7727
8.5 | 1.2483 | 0.01342 | -0.0913 | 93.0179
9 | 1.2848 | 0.0142 | -0.0887 | 90.4789
10 | 1.3587 | 0.01539 | -0.0841 | 88.2846
10.5 | 1.3944 | 0.01632 | -0.0818 | 85.4412
11 | 1.429 | 0.01735 | -0.0794 | 82.3631
11.5 | 1.4643 | 0.01832 | -0.0772 | 79.929
12 | 1.4974 | 0.01947 | -0.0749 | 76.9081
12.5 | 1.5281 | 0.02079 | -0.0723 | 73.5017
13 | 1.5588 | 0.02214 | -0.0698 | 70.4065
13.5 | 1.5856 | 0.02381 | -0.067 | 66.5939
14 | 1.613 | 0.02547 | -0.0645 | 63.3294
14.5 | 1.6402 | 0.0272 | -0.0621 | 60.3015
15 | 1.6652 | 0.02915 | -0.0597 | 57.1252
15.5 | 1.687 | 0.03141 | -0.0571 | 53.709
16 | 1.7068 | 0.03394 | -0.0546 | 50.2887
16.5 | 1.7202 | 0.03714 | -0.0517 | 46.3166
17 | 1.7359 | 0.04024 | -0.0494 | 43.1387
17.5 | 1.7526 | 0.04335 | -0.0476 | 40.4291
18 | 1.7647 | 0.04703 | -0.0457 | 37.5229
18.5 | 1.7759 | 0.05096 | -0.0442 | 34.8489
19 | 1.7818 | 0.05567 | -0.0429 | 32.0065
19.5 | 1.785 | 0.06088 | -0.042 | 29.32
20 | 1.7846 | 0.06685 | -0.0417 | 26.6956

## 75. Re 5M Mach 0.10 (1)
BIGFOIL.COM POLAR EXPORT
NACA66A612
NACA66A612 |  |  |  | Cl Max: | 1.379 | at alpha= | 9 | deg
JavaFoil+Calcfoil stall+Eppler ext transition |  |  |  | L/D Max: | 239.783 | at alpha= | 2.5 | deg
Re: | 5000000 |  |  | Cd Min: | 0.00354 | at alpha= | 2 | deg
Mach: | 0.1 |  |  | Cl=0 at alpha= | -4.8475 | deg
|  |  |  | @ Cl=0.1, Cd= | 0.00607
|  |  |  | @ Cl=0.4, Cd= | 0.0052843
|  |  |  | @ Cl=0.6, Cd= | 0.0036657
alpha (deg) | Cl | Cd | Cm | Cl/Cd
-18 | -0.317 | 0.15358 | -0.041 | -2.064
-17.5 | -0.334 | 0.14651 | -0.042 | -2.281
-17 | -0.352 | 0.13825 | -0.042 | -2.543
-16.5 | -0.369 | 0.13166 | -0.042 | -2.801
-16 | -0.386 | 0.12359 | -0.043 | -3.121
-15.5 | -0.402 | 0.11808 | -0.043 | -3.404
-15 | -0.417 | 0.11054 | -0.043 | -3.772
-14.5 | -0.431 | 0.1053 | -0.044 | -4.089
-14 | -0.442 | 0.09973 | -0.044 | -4.433
-13.5 | -0.451 | 0.09302 | -0.045 | -4.851
-13 | -0.455 | 0.08781 | -0.045 | -5.182
-12.5 | -0.454 | 0.08201 | -0.046 | -5.535
-12 | -0.449 | 0.0765 | -0.047 | -5.874
-11.5 | -0.441 | 0.0716 | -0.048 | -6.162
-11 | -0.429 | 0.06692 | -0.049 | -6.412
-10.5 | -0.413 | 0.06312 | -0.051 | -6.545
-10 | -0.393 | 0.05908 | -0.052 | -6.652
-9.5 | -0.369 | 0.05573 | -0.053 | -6.619
-9 | -0.341 | 0.05248 | -0.055 | -6.499
-8.5 | -0.31 | 0.0488 | -0.057 | -6.35
-8 | -0.338 | 0.0076 | -0.108 | -44.454
-7.5 | -0.29 | 0.00737 | -0.109 | -39.346
-7 | -0.24 | 0.0072 | -0.11 | -33.248
-6.5 | -0.187 | 0.007 | -0.111 | -26.664
-6 | -0.132 | 0.00674 | -0.112 | -19.587
-5.5 | -0.076 | 0.00657 | -0.113 | -11.51
-5 | -0.018 | 0.00635 | -0.113 | -2.825
-4.5 | 0.041 | 0.00621 | -0.114 | 6.56
-4 | 0.1 | 0.00607 | -0.115 | 16.512
-3.5 | 0.16 | 0.00593 | -0.116 | 27.005
-3 | 0.221 | 0.00581 | -0.117 | 38.005
-2.5 | 0.281 | 0.00576 | -0.118 | 48.796
-2 | 0.342 | 0.00541 | -0.119 | 63.139
-1.5 | 0.402 | 0.00528 | -0.12 | 76.159
-1 | 0.464 | 0.00522 | -0.121 | 88.88
-0.5 | 0.524 | 0.00364 | -0.122 | 143.942
0 | 0.583 | 0.00366 | -0.122 | 159.582
0.5 | 0.643 | 0.00368 | -0.123 | 174.696
1 | 0.703 | 0.00372 | -0.124 | 188.835
1.5 | 0.763 | 0.00379 | -0.125 | 201.479
2 | 0.823 | 0.00354 | -0.126 | 232.314
2.5 | 0.878 | 0.00366 | -0.127 | 239.783
3 | 0.933 | 0.00552 | -0.127 | 169.231
3.5 | 0.988 | 0.00619 | -0.128 | 159.634
4 | 1.039 | 0.0102 | -0.128 | 101.895
4.5 | 1.091 | 0.01057 | -0.129 | 103.216
5 | 1.142 | 0.01098 | -0.13 | 103.971
5.5 | 1.19 | 0.01143 | -0.131 | 104.086
6 | 1.235 | 0.01191 | -0.131 | 103.695
6.5 | 1.274 | 0.01241 | -0.132 | 102.601
7 | 1.308 | 0.01302 | -0.133 | 100.45
7.5 | 1.338 | 0.01347 | -0.134 | 99.353
8 | 1.362 | 0.0141 | -0.134 | 96.614
8.5 | 1.376 | 0.01475 | -0.135 | 93.322
9 | 1.379 | 0.01553 | -0.136 | 88.792
9.5 | 1.372 | 0.01628 | -0.136 | 84.289
10 | 1.357 | 0.0172 | -0.137 | 78.889
10.5 | 1.333 | 0.01811 | -0.137 | 73.631
11 | 1.302 | 0.01899 | -0.138 | 68.547
11.5 | 1.263 | 0.01994 | -0.138 | 63.337
12 | 1.218 | 0.02117 | -0.139 | 57.521
12.5 | 1.165 | 0.02274 | -0.139 | 51.244
13 | 0.939 | 0.08087 | -0.089 | 11.611
13.5 | 0.885 | 0.09084 | -0.08 | 9.747
14 | 0.837 | 0.09881 | -0.074 | 8.466

## 76. Re 5M Mach 0.10 (2)
BIGFOIL.COM POLAR EXPORT
NACA66A612
NACA66A612 |  |  |  | Cl Max: | 1.7642 | at alpha= | 19 | deg
XFOIL ncrit=9 |  |  |  | L/D Max: | 220.223 | at alpha= | 2 | deg
Re: | 5000000 |  |  | Cd Min: | 0.07404 | at alpha= | 20 | deg
Mach: | 0.1 |  |  | Cl=0 at alpha= | -4.8544 | deg
|  |  |  | @ Cl=0.1, Cd= | 0.005686
|  |  |  | @ Cl=0.4, Cd= | 0.004999
|  |  |  | @ Cl=0.6, Cd= | 0.0035128
alpha (deg) | Cl | Cd | Cm | Cl/Cd
-17.5 | -0.9887 | 0.04051 | -0.1376 | -24.4063
-17 | -1.046 | 0.03115 | -0.1397 | -33.5795
-16.5 | -1.0617 | 0.02692 | -0.1374 | -39.4391
-16 | -1.0739 | 0.0238 | -0.1326 | -45.1218
-15.5 | -1.0781 | 0.02121 | -0.1263 | -50.8298
-15 | -1.052 | 0.01927 | -0.1236 | -54.5926
-14.5 | -1.0146 | 0.01793 | -0.122 | -56.5867
-14 | -0.9736 | 0.01672 | -0.1208 | -58.2297
-13.5 | -0.9276 | 0.01581 | -0.12 | -58.6717
-13 | -0.8804 | 0.01487 | -0.1194 | -59.2065
-12.5 | -0.8315 | 0.01404 | -0.119 | -59.2236
-12 | -0.7833 | 0.01303 | -0.1185 | -60.1151
-11.5 | -0.7353 | 0.01185 | -0.118 | -62.0506
-11 | -0.6827 | 0.01116 | -0.118 | -61.1738
-10.5 | -0.6283 | 0.01072 | -0.1183 | -58.6101
-10 | -0.5746 | 0.01018 | -0.1184 | -56.444
-9.5 | -0.5203 | 0.00961 | -0.1186 | -54.1415
-9 | -0.464 | 0.00938 | -0.1191 | -49.467
-8.5 | -0.4091 | 0.0089 | -0.1194 | -45.9663
-8 | -0.3534 | 0.00849 | -0.1198 | -41.6254
-7.5 | -0.3009 | 0.00756 | -0.1198 | -39.8016
-7 | -0.2442 | 0.00725 | -0.1203 | -33.6828
-6.5 | -0.1876 | 0.00699 | -0.1209 | -26.8383
-6 | -0.1308 | 0.00669 | -0.1215 | -19.5516
-5.5 | -0.0737 | 0.00643 | -0.1221 | -11.4619
-5 | -0.0166 | 0.00624 | -0.1227 | -2.6603
-4.5 | 0.0404 | 0.00586 | -0.1234 | 6.8942
-4 | 0.0982 | 0.00569 | -0.1242 | 17.2583
-3.5 | 0.156 | 0.00556 | -0.1249 | 28.0576
-3 | 0.2136 | 0.00538 | -0.1257 | 39.7026
-2.5 | 0.2719 | 0.00523 | -0.1266 | 51.9885
-2 | 0.33 | 0.00513 | -0.1274 | 64.3275
-1.5 | 0.3878 | 0.00502 | -0.1282 | 77.251
-1 | 0.4458 | 0.00492 | -0.1291 | 90.6098
-0.5 | 0.5028 | 0.00449 | -0.1299 | 111.9822
0 | 0.5595 | 0.00391 | -0.131 | 143.0946
0.5 | 0.6166 | 0.00335 | -0.132 | 184.0597
1 | 0.6742 | 0.00341 | -0.1327 | 197.7126
1.5 | 0.7325 | 0.00344 | -0.1336 | 212.936
2 | 0.7884 | 0.00358 | -0.134 | 220.2235
2.5 | 0.822 | 0.0049 | -0.13 | 167.7551
3 | 0.8555 | 0.00601 | -0.1262 | 142.3461
3.5 | 0.8844 | 0.00714 | -0.1214 | 123.8655
4 | 0.9125 | 0.00807 | -0.1163 | 113.0731
4.5 | 0.9344 | 0.00894 | -0.1099 | 104.519
5 | 0.9677 | 0.00965 | -0.106 | 100.2798
5.5 | 1.0086 | 0.01013 | -0.1037 | 99.5656
6 | 1.0488 | 0.01066 | -0.1012 | 98.3865
6.5 | 1.0911 | 0.01114 | -0.0993 | 97.9443
7 | 1.1306 | 0.01175 | -0.0969 | 96.2213
7.5 | 1.171 | 0.01234 | -0.0947 | 94.8947
8 | 1.2114 | 0.01294 | -0.0927 | 93.6167
8.5 | 1.25 | 0.01364 | -0.0903 | 91.6422
9 | 1.2876 | 0.01442 | -0.0879 | 89.2926
9.5 | 1.3235 | 0.01484 | -0.0852 | 89.1846
10 | 1.3618 | 0.01567 | -0.083 | 86.9049
10.5 | 1.3967 | 0.01669 | -0.0805 | 83.6848
11 | 1.4325 | 0.01769 | -0.0782 | 80.978
11.5 | 1.4673 | 0.01875 | -0.0758 | 78.256
12 | 1.499 | 0.02004 | -0.0731 | 74.8004
12.5 | 1.5314 | 0.02132 | -0.0707 | 71.8293
13 | 1.5597 | 0.0229 | -0.0678 | 68.1092
13.5 | 1.5882 | 0.02455 | -0.0651 | 64.6925
14 | 1.6158 | 0.02629 | -0.0625 | 61.4606
14.5 | 1.6413 | 0.02824 | -0.0598 | 58.1197
15 | 1.6646 | 0.03044 | -0.0571 | 54.6846
15.5 | 1.6842 | 0.03303 | -0.0543 | 50.99
16 | 1.7005 | 0.03604 | -0.0515 | 47.1837
16.5 | 1.7178 | 0.03903 | -0.049 | 44.0123
17 | 1.7321 | 0.04245 | -0.0467 | 40.8033
17.5 | 1.7461 | 0.04602 | -0.0448 | 37.9422
18 | 1.7549 | 0.05029 | -0.0429 | 34.8956
18.5 | 1.7628 | 0.05486 | -0.0415 | 32.1327
19 | 1.7642 | 0.06039 | -0.0404 | 29.2134
19.5 | 1.7609 | 0.06685 | -0.0399 | 26.3411
20 | 1.755 | 0.07404 | -0.0403 | 23.7034

## 77. Re 5M Mach 0.25 (1)
BIGFOIL.COM POLAR EXPORT
NACA66A612
NACA66A612 |  |  |  | Cl Max: | 1.362 | at alpha= | 8 | deg
JavaFoil+Calcfoil stall+Eppler ext transition |  |  |  | L/D Max: | 242.538 | at alpha= | 2.5 | deg
Re: | 5000000 |  |  | Cd Min: | 0.00352 | at alpha= | 1.5 | deg
Mach: | 0.25 |  |  | Cl=0 at alpha= | -4.85 | deg
|  |  |  | @ Cl=0.1, Cd= | 0.0061679
|  |  |  | @ Cl=0.4, Cd= | 0.005371
|  |  |  | @ Cl=0.6, Cd= | 0.09949
alpha (deg) | Cl | Cd | Cm | Cl/Cd
-16 | -0.065 | 0.12435 | -0.046 | -0.52
-15.5 | -0.062 | 0.11778 | -0.046 | -0.525
-15 | -0.129 | 0.12019 | -0.045 | -1.072
-14.5 | -0.193 | 0.11507 | -0.045 | -1.676
-14 | -0.242 | 0.10573 | -0.045 | -2.286
-13.5 | -0.284 | 0.1013 | -0.045 | -2.799
-13 | -0.316 | 0.09429 | -0.046 | -3.351
-12.5 | -0.34 | 0.08757 | -0.046 | -3.879
-12 | -0.358 | 0.08214 | -0.047 | -4.354
-11.5 | -0.369 | 0.07579 | -0.047 | -4.874
-11 | -0.375 | 0.07127 | -0.047 | -5.256
-10.5 | -0.373 | 0.06681 | -0.048 | -5.588
-10 | -0.365 | 0.0625 | -0.05 | -5.847
-9.5 | -0.351 | 0.0579 | -0.051 | -6.064
-9 | -0.331 | 0.05355 | -0.054 | -6.176
-8.5 | -0.304 | 0.0507 | -0.054 | -6.003
-8 | -0.272 | 0.04738 | -0.057 | -5.735
-7.5 | -0.291 | 0.00749 | -0.112 | -38.827
-7 | -0.242 | 0.00733 | -0.113 | -32.968
-6.5 | -0.189 | 0.0071 | -0.114 | -26.651
-6 | -0.134 | 0.00689 | -0.115 | -19.49
-5.5 | -0.077 | 0.00668 | -0.116 | -11.559
-5 | -0.018 | 0.00648 | -0.117 | -2.833
-4.5 | 0.042 | 0.00632 | -0.118 | 6.606
-4 | 0.103 | 0.00616 | -0.118 | 16.671
-3.5 | 0.164 | 0.00598 | -0.119 | 27.501
-3 | 0.227 | 0.00589 | -0.12 | 38.468
-2.5 | 0.289 | 0.00556 | -0.121 | 51.981
-2 | 0.351 | 0.00545 | -0.122 | 64.449
-1.5 | 0.413 | 0.00535 | -0.123 | 77.216
-1 | 0.476 | 0.0053 | -0.124 | 89.918
-0.5 | 0.538 | 0.00518 | -0.125 | 103.901
0 | 0.599 | 0.00369 | -0.126 | 162.26
0.5 | 0.661 | 0.00373 | -0.127 | 177.254
1 | 0.722 | 0.00376 | -0.128 | 192.196
1.5 | 0.784 | 0.00352 | -0.129 | 222.438
2 | 0.845 | 0.00357 | -0.129 | 236.992
2.5 | 0.901 | 0.00372 | -0.13 | 242.538
3 | 0.958 | 0.00569 | -0.131 | 168.478
3.5 | 1.013 | 0.00642 | -0.131 | 157.88
4 | 1.065 | 0.01054 | -0.132 | 101.039
4.5 | 1.118 | 0.01096 | -0.133 | 102.03
5 | 1.168 | 0.01141 | -0.133 | 102.426
5.5 | 1.216 | 0.01191 | -0.134 | 102.133
6 | 1.259 | 0.01243 | -0.135 | 101.333
6.5 | 1.295 | 0.01298 | -0.136 | 99.814
7 | 1.325 | 0.01354 | -0.136 | 97.841
7.5 | 1.348 | 0.01422 | -0.137 | 94.781
8 | 1.362 | 0.01491 | -0.138 | 91.361
8.5 | 1.362 | 0.01573 | -0.138 | 86.597
9 | 1.343 | 0.01669 | -0.139 | 80.476
9.5 | 1.31 | 0.01761 | -0.14 | 74.412
10 | 1.262 | 0.01877 | -0.14 | 67.261
10.5 | 1.199 | 0.01991 | -0.141 | 60.207
11 | 0.935 | 0.06927 | -0.083 | 13.492
11.5 | 0.855 | 0.07932 | -0.07 | 10.783
12 | 0.774 | 0.08478 | -0.068 | 9.135
12.5 | 0.687 | 0.09021 | -0.067 | 7.616
13 | 0.594 | 0.09949 | -0.066 | 5.971

## 78. Re 5M Mach 0.25 (2)
BIGFOIL.COM POLAR EXPORT
NACA66A612
NACA66A612 |  |  |  | Cl Max: | 1.6411 | at alpha= | 15 | deg
XFOIL ncrit=9 |  |  |  | L/D Max: | 225.457 | at alpha= | 2 | deg
Re: | 5000000 |  |  | Cd Min: | 0.16547 | at alpha= | 20 | deg
Mach: | 0.25 |  |  | Cl=0 at alpha= | -4.846 | deg
|  |  |  | @ Cl=0.1, Cd= | 0.005782
|  |  |  | @ Cl=0.4, Cd= | 0.0050798
|  |  |  | @ Cl=0.6, Cd= | 0.0037487
alpha (deg) | Cl | Cd | Cm | Cl/Cd
-15.5 | -0.2797 | 0.14366 | -0.0865 | -1.947
-15 | -0.2663 | 0.13648 | -0.0905 | -1.9512
-14.5 | -0.2497 | 0.13037 | -0.0941 | -1.9153
-14 | -0.2471 | 0.12051 | -0.0985 | -2.0505
-13.5 | -0.2329 | 0.11399 | -0.1022 | -2.0432
-13 | -0.223 | 0.10676 | -0.1061 | -2.0888
-12.5 | -0.2098 | 0.10049 | -0.1096 | -2.0878
-10.5 | -0.6417 | 0.01476 | -0.1298 | -43.4756
-10 | -0.5881 | 0.01364 | -0.1288 | -43.1158
-9.5 | -0.5348 | 0.01235 | -0.128 | -43.3036
-9 | -0.4783 | 0.01158 | -0.1274 | -41.304
-8.5 | -0.4226 | 0.01058 | -0.127 | -39.9433
-8 | -0.3668 | 0.00964 | -0.1265 | -38.0498
-7.5 | -0.3095 | 0.00891 | -0.1263 | -34.7363
-7 | -0.2553 | 0.00769 | -0.1258 | -33.199
-6.5 | -0.196 | 0.00737 | -0.126 | -26.5943
-6 | -0.1367 | 0.007 | -0.1263 | -19.5286
-5.5 | -0.0777 | 0.00667 | -0.1266 | -11.6492
-5 | -0.0182 | 0.00638 | -0.1271 | -2.8527
-4.5 | 0.0409 | 0.00598 | -0.1276 | 6.8395
-4 | 0.1006 | 0.00578 | -0.1282 | 17.4048
-3.5 | 0.1604 | 0.00563 | -0.1289 | 28.4902
-3 | 0.2206 | 0.00546 | -0.1297 | 40.4029
-2.5 | 0.2805 | 0.00528 | -0.1305 | 53.125
-2 | 0.3404 | 0.00518 | -0.1313 | 65.7143
-1.5 | 0.3999 | 0.00508 | -0.1321 | 78.7205
-1 | 0.4603 | 0.00495 | -0.133 | 92.9899
-0.5 | 0.5189 | 0.00458 | -0.1339 | 113.2969
0 | 0.5776 | 0.00397 | -0.135 | 145.4912
0.5 | 0.6363 | 0.00339 | -0.136 | 187.6991
1 | 0.6959 | 0.00345 | -0.1368 | 201.7101
1.5 | 0.756 | 0.00348 | -0.1376 | 217.2414
2 | 0.8139 | 0.00361 | -0.138 | 225.4571
2.5 | 0.8465 | 0.00493 | -0.1335 | 171.7039
3 | 0.8773 | 0.00607 | -0.1286 | 144.5305
3.5 | 0.8979 | 0.0073 | -0.1217 | 123
4 | 0.9127 | 0.0083 | -0.1134 | 109.9639
4.5 | 0.9364 | 0.00935 | -0.1073 | 100.1497
5 | 0.9708 | 0.01016 | -0.1034 | 95.5512
5.5 | 1.0135 | 0.01071 | -0.101 | 94.6312
6 | 1.0553 | 0.01131 | -0.0984 | 93.3068
6.5 | 1.0983 | 0.01189 | -0.0961 | 92.3717
7 | 1.1386 | 0.01264 | -0.0934 | 90.0791
7.5 | 1.1809 | 0.01329 | -0.091 | 88.8563
8 | 1.222 | 0.01404 | -0.0885 | 87.037
8.5 | 1.2609 | 0.01493 | -0.0857 | 84.4541
9 | 1.3006 | 0.01579 | -0.083 | 82.3686
9.5 | 1.3383 | 0.01636 | -0.0799 | 81.8032
10 | 1.375 | 0.0175 | -0.0769 | 78.5714
10.5 | 1.4129 | 0.01862 | -0.0741 | 75.8808
11 | 1.448 | 0.01993 | -0.0711 | 72.6543
11.5 | 1.4811 | 0.02144 | -0.0678 | 69.0812
12 | 1.5132 | 0.02309 | -0.0645 | 65.5349
12.5 | 1.5412 | 0.0251 | -0.0609 | 61.4024
13 | 1.5693 | 0.02718 | -0.0575 | 57.7373
13.5 | 1.5947 | 0.02958 | -0.054 | 53.9114
14 | 1.6167 | 0.03236 | -0.0504 | 49.9598
14.5 | 1.6317 | 0.03591 | -0.0466 | 45.4386
15 | 1.6411 | 0.04014 | -0.0428 | 40.8844
15.5 | 1.6373 | 0.04592 | -0.039 | 35.6555
16 | 1.6352 | 0.0519 | -0.0362 | 31.5067
16.5 | 1.6228 | 0.05942 | -0.0341 | 27.3107
17 | 1.6026 | 0.06854 | -0.0336 | 23.382
17.5 | 1.5726 | 0.07984 | -0.035 | 19.6969
18 | 1.5327 | 0.09387 | -0.0395 | 16.3279
18.5 | 1.4985 | 0.10828 | -0.0461 | 13.8391
19 | 1.4566 | 0.12536 | -0.0559 | 11.6193
19.5 | 1.4122 | 0.14423 | -0.0681 | 9.7913
20 | 1.3629 | 0.16547 | -0.0825 | 8.2365

## 79. Re 5M Mach 0.50 (1)
BIGFOIL.COM POLAR EXPORT
NACA66A612
NACA66A612 |  |  |  | Cl Max: | 1.344 | at alpha= | 20 | deg
JavaFoil+Calcfoil stall+Eppler ext transition |  |  |  | L/D Max: | 221.593 | at alpha= | 0.5 | deg
Re: | 5000000 |  |  | Cd Min: | 0.00333 | at alpha= | 0.5 | deg
Mach: | 0.5 |  |  | Cl=0 at alpha= | -4.8485 | deg
|  |  |  | @ Cl=0.1, Cd= | 0.0063002
|  |  |  | @ Cl=0.4, Cd= | 0.0055777
|  |  |  | @ Cl=0.6, Cd= | 0.0051026
alpha (deg) | Cl | Cd | Cm | Cl/Cd
-20 | -0.828 | 0.15908 | -0.055 | -5.206
-19.5 | -0.801 | 0.15406 | -0.055 | -5.203
-19 | -0.775 | 0.14921 | -0.056 | -5.193
-18.5 | -0.749 | 0.14703 | -0.057 | -5.091
-18 | -0.72 | 0.13981 | -0.056 | -5.153
-17.5 | -0.692 | 0.13617 | -0.055 | -5.084
-17 | -0.665 | 0.13186 | -0.055 | -5.046
-16.5 | -0.638 | 0.12572 | -0.056 | -5.078
-16 | -0.611 | 0.12021 | -0.057 | -5.086
-15.5 | -0.584 | 0.11474 | -0.057 | -5.093
-15 | -0.557 | 0.11215 | -0.057 | -4.965
-14.5 | -0.529 | 0.10219 | -0.056 | -5.179
-14 | -0.502 | 0.09483 | -0.057 | -5.295
-13.5 | -0.475 | 0.08801 | -0.058 | -5.398
-13 | -0.448 | 0.08262 | -0.059 | -5.422
-12.5 | -0.421 | 0.07693 | -0.06 | -5.47
-12 | -0.394 | 0.07225 | -0.061 | -5.448
-11.5 | -0.365 | 0.08534 | -0.057 | -4.277
-11 | -0.337 | 0.07501 | -0.057 | -4.498
-10.5 | -0.31 | 0.06841 | -0.058 | -4.533
-10 | -0.283 | 0.0629 | -0.059 | -4.497
-9.5 | -0.256 | 0.05781 | -0.059 | -4.42
-9 | -0.228 | 0.05434 | -0.061 | -4.199
-8.5 | -0.201 | 0.05026 | -0.063 | -4
-8 | -0.173 | 0.06106 | -0.056 | -2.83
-7.5 | -0.145 | 0.05139 | -0.056 | -2.829
-7 | -0.118 | 0.04656 | -0.057 | -2.534
-6.5 | -0.127 | 0.04251 | -0.06 | -2.978
-6 | -0.107 | 0.04042 | -0.06 | -2.638
-5.5 | -0.065 | 0.03611 | -0.07 | -1.806
-5 | -0.02 | 0.00702 | -0.13 | -2.805
-4.5 | 0.046 | 0.00655 | -0.131 | 6.951
-4 | 0.113 | 0.00624 | -0.132 | 18.157
-3.5 | 0.182 | 0.00607 | -0.133 | 30.061
-3 | 0.252 | 0.00587 | -0.134 | 42.978
-2.5 | 0.322 | 0.00573 | -0.135 | 56.175
-2 | 0.392 | 0.00562 | -0.136 | 69.684
-1.5 | 0.462 | 0.00525 | -0.137 | 87.928
-1 | 0.533 | 0.00519 | -0.138 | 102.626
-0.5 | 0.602 | 0.0051 | -0.139 | 117.936
0 | 0.669 | 0.00359 | -0.14 | 186.168
0.5 | 0.738 | 0.00333 | -0.141 | 221.593
1 | 0.806 | 0.00419 | -0.142 | 192.221
1.5 | 0.874 | 0.00427 | -0.143 | 204.541
2 | 0.942 | 0.00436 | -0.144 | 216.241
2.5 | 1 | 0.00563 | -0.145 | 177.664
3 | 1.063 | 0.00654 | -0.146 | 162.395
3.5 | 1.119 | 0.01171 | -0.146 | 95.527
4 | 1.175 | 0.01225 | -0.147 | 95.937
4.5 | 1.228 | 0.01279 | -0.148 | 96.01
5 | 1.273 | 0.01351 | -0.148 | 94.247
5.5 | 1.309 | 0.01432 | -0.149 | 91.419
6 | 1.324 | 0.01522 | -0.15 | 86.949
6.5 | 1.293 | 0.01626 | -0.151 | 79.51
7 | 1.135 | 0.01775 | -0.151 | 63.915
7.5 | 0.667 | 0.05177 | -0.071 | 12.879
8 | 0.842 | 0.01948 | -0.153 | 43.214
8.5 | 0.719 | 0.06024 | -0.069 | 11.931
9 | 0.905 | 0.0208 | -0.154 | 43.505
9.5 | 0.935 | 0.02223 | -0.155 | 42.05
10 | 0.963 | 0.02388 | -0.155 | 40.319
10.5 | 0.825 | 0.07354 | -0.077 | 11.213
11 | 0.852 | 0.07886 | -0.081 | 10.8
11.5 | 0.911 | 0.0649 | -0.116 | 14.032
12 | 0.905 | 0.08312 | -0.085 | 10.885
12.5 | 0.929 | 0.09221 | -0.083 | 10.08
13 | 0.959 | 0.09962 | -0.09 | 9.625
13.5 | 0.981 | 0.09929 | -0.086 | 9.884
14 | 1.008 | 0.1043 | -0.089 | 9.667
14.5 | 1.039 | 0.11057 | -0.097 | 9.4
15 | 1.06 | 0.11312 | -0.091 | 9.37
15.5 | 1.086 | 0.11926 | -0.093 | 9.105
16 | 1.116 | 0.1251 | -0.099 | 8.919
16.5 | 1.148 | 0.13003 | -0.106 | 8.825
17 | 1.165 | 0.13146 | -0.099 | 8.858
17.5 | 1.193 | 0.13453 | -0.102 | 8.865
18 | 1.238 | 0.13142 | -0.117 | 9.419
18.5 | 1.261 | 0.14216 | -0.116 | 8.871
19 | 1.269 | 0.14733 | -0.105 | 8.611
19.5 | 1.297 | 0.15326 | -0.109 | 8.462
20 | 1.344 | 0.14782 | -0.122 | 9.095

## 80. Re 5M Mach 0.50 (2)
BIGFOIL.COM POLAR EXPORT
NACA66A612
NACA66A612 |  |  |  | Cl Max: | 1.3388 | at alpha= | 9.5 | deg
XFOIL ncrit=9 |  |  |  | L/D Max: | 241.619 | at alpha= | 2 | deg
Re: | 5000000 |  |  | Cd Min: | 0.22948 | at alpha= | -20 | deg
Mach: | 0.5 |  |  | Cl=0 at alpha= | -4.8505 | deg
|  |  |  | @ Cl=0.1, Cd= | 0.0065492
|  |  |  | @ Cl=0.4, Cd= | 0.0053504
|  |  |  | @ Cl=0.6, Cd= | 0.0049208
alpha (deg) | Cl | Cd | Cm | Cl/Cd
-20 | -0.4292 | 0.22948 | -0.0541 | -1.8703
-19.5 | -0.4077 | 0.22197 | -0.0592 | -1.8367
-19 | -0.3862 | 0.21395 | -0.064 | -1.8051
-18.5 | -0.3642 | 0.20634 | -0.0688 | -1.765
-18 | -0.3414 | 0.199 | -0.0734 | -1.7156
-17.5 | -0.3199 | 0.19137 | -0.0779 | -1.6716
-17 | -0.2996 | 0.18371 | -0.0825 | -1.6308
-16.5 | -0.2789 | 0.17605 | -0.0869 | -1.5842
-16 | -0.2606 | 0.16737 | -0.0914 | -1.557
-15.5 | -0.2408 | 0.15957 | -0.0958 | -1.5091
-15 | -0.2223 | 0.15157 | -0.1003 | -1.4666
-14.5 | -0.2072 | 0.14281 | -0.1047 | -1.4509
-14 | -0.1889 | 0.13542 | -0.1089 | -1.3949
-13.5 | -0.1703 | 0.12855 | -0.1129 | -1.3248
-13 | -0.1515 | 0.12174 | -0.1169 | -1.2445
-12.5 | -0.1414 | 0.11296 | -0.1212 | -1.2518
-12 | -0.1247 | 0.10622 | -0.125 | -1.174
-11.5 | -0.1099 | 0.09942 | -0.1287 | -1.1054
-11 | -0.0945 | 0.09308 | -0.1321 | -1.0153
-10.5 | -0.0863 | 0.08543 | -0.1359 | -1.0102
-10 | -0.0803 | 0.07787 | -0.1396 | -1.0312
-9.5 | -0.0724 | 0.07134 | -0.1428 | -1.0149
-9 | -0.0643 | 0.06494 | -0.1461 | -0.99014
-8.5 | -0.0646 | 0.05786 | -0.1495 | -1.1165
-7.5 | -0.1032 | 0.04228 | -0.1579 | -2.4409
-7 | -0.1167 | 0.03475 | -0.1581 | -3.3583
-6 | -0.1011 | 0.01937 | -0.1537 | -5.2194
-5.5 | -0.074 | 0.01175 | -0.1505 | -6.2979
-5 | -0.0195 | 0.00842 | -0.1485 | -2.3159
-4.5 | 0.0457 | 0.00723 | -0.1476 | 6.3209
-4 | 0.1119 | 0.0064 | -0.147 | 17.4844
-3.5 | 0.1802 | 0.00602 | -0.147 | 29.9336
-3 | 0.2489 | 0.0058 | -0.1473 | 42.9138
-2.5 | 0.3178 | 0.00556 | -0.1479 | 57.1583
-2 | 0.3866 | 0.00537 | -0.1487 | 71.9926
-1.5 | 0.455 | 0.00527 | -0.1496 | 86.3378
-1 | 0.5229 | 0.00515 | -0.1504 | 101.534
-0.5 | 0.5904 | 0.00502 | -0.1513 | 117.6096
0 | 0.6572 | 0.00433 | -0.1526 | 151.7783
0.5 | 0.7226 | 0.00361 | -0.1537 | 200.1662
1 | 0.7915 | 0.00364 | -0.1546 | 217.4451
1.5 | 0.8595 | 0.00371 | -0.1553 | 231.6712
2 | 0.9254 | 0.00383 | -0.1554 | 241.6188
2.5 | 0.9603 | 0.00479 | -0.1492 | 200.4802
3 | 0.9477 | 0.00628 | -0.1336 | 150.9076
4 | 0.9378 | 0.01022 | -0.1085 | 91.7613
4.5 | 0.9553 | 0.01205 | -0.1007 | 79.278
5 | 0.992 | 0.01331 | -0.0959 | 74.5304
5.5 | 1.0393 | 0.01421 | -0.0926 | 73.1386
6 | 1.0868 | 0.01518 | -0.0892 | 71.5942
6.5 | 1.1339 | 0.01624 | -0.0856 | 69.8214
7 | 1.1776 | 0.01754 | -0.0814 | 67.138
7.5 | 1.2228 | 0.01889 | -0.0773 | 64.7327
8 | 1.2665 | 0.02041 | -0.0729 | 62.0529
8.5 | 1.3045 | 0.0224 | -0.0677 | 58.2366
9 | 1.3354 | 0.02499 | -0.0616 | 53.4374
9.5 | 1.3388 | 0.02959 | -0.0533 | 45.245
10 | 1.3344 | 0.03536 | -0.0445 | 37.7376
10.5 | 1.323 | 0.04333 | -0.0385 | 30.5331
11 | 1.2876 | 0.05359 | -0.034 | 24.0269
11.5 | 1.2477 | 0.06512 | -0.0327 | 19.16
12 | 1.2089 | 0.07798 | -0.0351 | 15.5027
12.5 | 1.1715 | 0.09262 | -0.0414 | 12.6485
13 | 1.139 | 0.10872 | -0.0511 | 10.4765
13.5 | 1.1143 | 0.12582 | -0.0628 | 8.8563
14 | 1.0986 | 0.14315 | -0.0739 | 7.6745
14.5 | 1.0879 | 0.15861 | -0.0835 | 6.859

## 81. Re 6M Mach 0.00 (1)
BIGFOIL.COM POLAR EXPORT
NACA66A612
NACA66A612 |  |  |  | Cl Max: | 1.383 | at alpha= | 9 | deg
JavaFoil+Calcfoil stall+Eppler ext transition |  |  |  | L/D Max: | 206.91 | at alpha= | 1.5 | deg
Re: | 6000000 |  |  | Cd Min: | 0.00351 | at alpha= | -0.5 | deg
Mach: | 0 |  |  | Cl=0 at alpha= | -4.8475 | deg
|  |  |  | @ Cl=0.1, Cd= | 0.0059
|  |  |  | @ Cl=0.4, Cd= | 0.00514
|  |  |  | @ Cl=0.6, Cd= | 0.0035567
alpha (deg) | Cl | Cd | Cm | Cl/Cd
-18 | -0.36 | 0.14766 | -0.041 | -2.44
-17.5 | -0.375 | 0.14202 | -0.042 | -2.644
-17 | -0.39 | 0.13444 | -0.042 | -2.904
-16.5 | -0.405 | 0.12766 | -0.043 | -3.175
-16 | -0.42 | 0.12139 | -0.043 | -3.456
-15.5 | -0.433 | 0.11576 | -0.043 | -3.739
-15 | -0.445 | 0.10723 | -0.044 | -4.149
-14.5 | -0.455 | 0.1027 | -0.044 | -4.435
-14 | -0.464 | 0.09739 | -0.045 | -4.763
-13.5 | -0.47 | 0.08973 | -0.046 | -5.237
-13 | -0.471 | 0.08495 | -0.047 | -5.543
-12.5 | -0.467 | 0.07973 | -0.048 | -5.859
-12 | -0.46 | 0.07502 | -0.048 | -6.134
-11.5 | -0.45 | 0.07047 | -0.049 | -6.381
-11 | -0.436 | 0.0663 | -0.05 | -6.57
-10.5 | -0.418 | 0.06191 | -0.052 | -6.753
-10 | -0.397 | 0.05792 | -0.054 | -6.852
-9.5 | -0.372 | 0.05432 | -0.056 | -6.842
-9 | -0.343 | 0.05099 | -0.058 | -6.728
-8.5 | -0.314 | 0.04419 | -0.067 | -7.112
-8 | -0.338 | 0.00744 | -0.107 | -45.433
-7.5 | -0.29 | 0.00711 | -0.108 | -40.754
-7 | -0.239 | 0.00697 | -0.109 | -34.267
-6.5 | -0.186 | 0.00675 | -0.11 | -27.603
-6 | -0.132 | 0.00656 | -0.111 | -20.058
-5.5 | -0.075 | 0.00632 | -0.112 | -11.919
-5 | -0.018 | 0.00619 | -0.113 | -2.887
-4.5 | 0.041 | 0.00603 | -0.114 | 6.728
-4 | 0.1 | 0.0059 | -0.115 | 16.92
-3.5 | 0.16 | 0.00576 | -0.116 | 27.705
-3 | 0.22 | 0.00566 | -0.117 | 38.796
-2.5 | 0.28 | 0.00557 | -0.117 | 50.246
-2 | 0.34 | 0.00551 | -0.118 | 61.708
-1.5 | 0.4 | 0.00514 | -0.119 | 77.878
-1 | 0.461 | 0.00507 | -0.12 | 91.026
-0.5 | 0.521 | 0.00351 | -0.121 | 148.372
0 | 0.58 | 0.00355 | -0.122 | 163.298
0.5 | 0.64 | 0.00357 | -0.123 | 179.065
1 | 0.7 | 0.00363 | -0.124 | 192.695
1.5 | 0.759 | 0.00367 | -0.125 | 206.91
2 | 0.818 | 0.00407 | -0.125 | 200.812
2.5 | 0.872 | 0.00532 | -0.126 | 163.93
3 | 0.929 | 0.0059 | -0.127 | 157.468
3.5 | 0.983 | 0.00656 | -0.127 | 149.967
4 | 1.035 | 0.00981 | -0.128 | 105.527
4.5 | 1.087 | 0.01018 | -0.129 | 106.808
5 | 1.138 | 0.01058 | -0.129 | 107.507
5.5 | 1.186 | 0.01101 | -0.13 | 107.702
6 | 1.231 | 0.01146 | -0.131 | 107.436
6.5 | 1.27 | 0.01194 | -0.132 | 106.43
7 | 1.306 | 0.01252 | -0.132 | 104.314
7.5 | 1.336 | 0.01299 | -0.133 | 102.841
8 | 1.362 | 0.01353 | -0.134 | 100.655
8.5 | 1.378 | 0.01414 | -0.134 | 97.425
9 | 1.383 | 0.01481 | -0.135 | 93.396
9.5 | 1.38 | 0.01559 | -0.136 | 88.535
10 | 1.369 | 0.01631 | -0.136 | 83.891
10.5 | 1.35 | 0.01717 | -0.137 | 78.611
11 | 1.323 | 0.018 | -0.137 | 73.543
11.5 | 1.291 | 0.01892 | -0.138 | 68.214
12 | 1.252 | 0.01998 | -0.138 | 62.671
12.5 | 1.207 | 0.02129 | -0.139 | 56.692
13 | 1.158 | 0.023 | -0.139 | 50.32
13.5 | 1.099 | 0.02627 | -0.138 | 41.819
14 | 0.892 | 0.09054 | -0.087 | 9.857

## 82. Re 6M Mach 0.00 (2)
BIGFOIL.COM POLAR EXPORT
NACA66A612
NACA66A612 |  |  |  | Cl Max: | 1.8156 | at alpha= | 20 | deg
XFOIL ncrit=9 |  |  |  | L/D Max: | 220.939 | at alpha= | 1.5 | deg
Re: | 6000000 |  |  | Cd Min: | 0.06287 | at alpha= | 20 | deg
Mach: | 0 |  |  | Cl=0 at alpha= | -4.8526 | deg
|  |  |  | @ Cl=0.1, Cd= | 0.0054539
|  |  |  | @ Cl=0.4, Cd= | 0.0048184
|  |  |  | @ Cl=0.6, Cd= | 0.00342
alpha (deg) | Cl | Cd | Cm | Cl/Cd
-19 | -1.1208 | 0.03935 | -0.1348 | -28.4828
-18 | -1.167 | 0.02765 | -0.1354 | -42.2061
-17.5 | -1.1693 | 0.02461 | -0.1329 | -47.5132
-17 | -1.1693 | 0.02229 | -0.1288 | -52.4585
-16.5 | -1.1636 | 0.02074 | -0.1232 | -56.1041
-16 | -1.1401 | 0.01897 | -0.1204 | -60.1002
-15.5 | -1.1091 | 0.01737 | -0.1184 | -63.8515
-15 | -1.0704 | 0.01617 | -0.1171 | -66.1967
-14.5 | -1.0273 | 0.01523 | -0.1164 | -67.4524
-14 | -0.9814 | 0.01436 | -0.1159 | -68.3426
-13.5 | -0.933 | 0.01368 | -0.1157 | -68.2018
-13 | -0.8841 | 0.01297 | -0.1155 | -68.165
-12.5 | -0.834 | 0.01234 | -0.1155 | -67.5851
-12 | -0.7828 | 0.01177 | -0.1156 | -66.5081
-11.5 | -0.7339 | 0.01073 | -0.1154 | -68.397
-11 | -0.6822 | 0.01003 | -0.1155 | -68.016
-10.5 | -0.629 | 0.00955 | -0.1158 | -65.8639
-10 | -0.5747 | 0.00911 | -0.1162 | -63.0845
-9.5 | -0.5204 | 0.00867 | -0.1166 | -60.0231
-9 | -0.4649 | 0.0084 | -0.1172 | -55.3452
-8.5 | -0.4096 | 0.00804 | -0.1177 | -50.9453
-8 | -0.354 | 0.00777 | -0.1182 | -45.5598
-7.5 | -0.2997 | 0.00713 | -0.1186 | -42.0337
-7 | -0.244 | 0.0068 | -0.1191 | -35.8824
-6.5 | -0.1875 | 0.00655 | -0.1198 | -28.626
-6 | -0.1308 | 0.00629 | -0.1205 | -20.7949
-5 | -0.0168 | 0.0059 | -0.1219 | -2.8475
-4.5 | 0.0402 | 0.00562 | -0.1226 | 7.153
-4 | 0.0975 | 0.00546 | -0.1234 | 17.8571
-3.5 | 0.1551 | 0.00532 | -0.1242 | 29.1541
-3 | 0.213 | 0.00518 | -0.1251 | 41.1197
-2.5 | 0.2707 | 0.00503 | -0.1259 | 53.8171
-2 | 0.3282 | 0.00496 | -0.1268 | 66.1694
-1.5 | 0.3862 | 0.00484 | -0.1277 | 79.7934
-1 | 0.4437 | 0.00475 | -0.1285 | 93.4105
-0.5 | 0.5008 | 0.00443 | -0.1293 | 113.0474
0 | 0.5578 | 0.00394 | -0.1304 | 141.5736
0.5 | 0.6138 | 0.00325 | -0.1314 | 188.8615
1 | 0.6718 | 0.00325 | -0.1323 | 206.7077
1.5 | 0.7291 | 0.0033 | -0.1331 | 220.9394
2 | 0.7815 | 0.00366 | -0.1328 | 213.5246
3 | 0.8453 | 0.00625 | -0.1246 | 135.248
3.5 | 0.88 | 0.00716 | -0.121 | 122.905
4 | 0.913 | 0.00803 | -0.117 | 113.6986
4.5 | 0.9387 | 0.00877 | -0.1114 | 107.0353
5 | 0.9759 | 0.00929 | -0.1082 | 105.0484
5.5 | 1.017 | 0.0097 | -0.1059 | 104.8454
6 | 1.0577 | 0.01017 | -0.1036 | 104.002
6.5 | 1.0994 | 0.01063 | -0.1016 | 103.4243
7 | 1.1388 | 0.0112 | -0.0992 | 101.6786
7.5 | 1.1798 | 0.01171 | -0.0973 | 100.7515
8 | 1.2196 | 0.01229 | -0.0952 | 99.2352
8.5 | 1.2576 | 0.01298 | -0.0928 | 96.8875
9 | 1.2967 | 0.01363 | -0.0907 | 95.1357
9.5 | 1.3352 | 0.01431 | -0.0886 | 93.3054
10.5 | 1.405 | 0.01574 | -0.0833 | 89.263
11 | 1.4411 | 0.01661 | -0.0812 | 86.761
11.5 | 1.4766 | 0.01758 | -0.079 | 83.9932
12 | 1.5079 | 0.0188 | -0.0763 | 80.2074
12.5 | 1.5411 | 0.01994 | -0.074 | 77.2869
13 | 1.5698 | 0.02139 | -0.0712 | 73.3894
13.5 | 1.5988 | 0.02285 | -0.0686 | 69.9694
14 | 1.6279 | 0.02438 | -0.0662 | 66.7719
14.5 | 1.6542 | 0.02612 | -0.0636 | 63.3308
15 | 1.678 | 0.02812 | -0.061 | 59.6728
15.5 | 1.6992 | 0.03039 | -0.0582 | 55.9131
16 | 1.7182 | 0.03294 | -0.0555 | 52.1615
16.5 | 1.7407 | 0.03525 | -0.0534 | 49.3816
17 | 1.7582 | 0.0381 | -0.0511 | 46.147
17.5 | 1.7759 | 0.04102 | -0.0491 | 43.2935
18 | 1.7892 | 0.04449 | -0.0471 | 40.2158
18.5 | 1.8012 | 0.04819 | -0.0454 | 37.377
19 | 1.8094 | 0.05249 | -0.0439 | 34.4713
19.5 | 1.8143 | 0.05735 | -0.0427 | 31.6356
20 | 1.8156 | 0.06287 | -0.042 | 28.8786

## 83. Re 6M Mach 0.10 (1)
BIGFOIL.COM POLAR EXPORT
NACA66A612
NACA66A612 |  |  |  | Cl Max: | 1.38 | at alpha= | 9 | deg
JavaFoil+Calcfoil stall+Eppler ext transition |  |  |  | L/D Max: | 208.708 | at alpha= | 1.5 | deg
Re: | 6000000 |  |  | Cd Min: | 0.00353 | at alpha= | -0.5 | deg
Mach: | 0.1 |  |  | Cl=0 at alpha= | -4.8475 | deg
|  |  |  | @ Cl=0.1, Cd= | 0.00588
|  |  |  | @ Cl=0.4, Cd= | 0.0052193
|  |  |  | @ Cl=0.6, Cd= | 0.003557
alpha (deg) | Cl | Cd | Cm | Cl/Cd
-18 | -0.317 | 0.15104 | -0.041 | -2.098
-17.5 | -0.334 | 0.14498 | -0.042 | -2.305
-17 | -0.352 | 0.13761 | -0.042 | -2.555
-16.5 | -0.369 | 0.12905 | -0.042 | -2.858
-16 | -0.386 | 0.12181 | -0.043 | -3.168
-15.5 | -0.402 | 0.11715 | -0.044 | -3.432
-15 | -0.417 | 0.11097 | -0.044 | -3.759
-14.5 | -0.431 | 0.10423 | -0.044 | -4.132
-14 | -0.442 | 0.09846 | -0.045 | -4.492
-13.5 | -0.451 | 0.0916 | -0.046 | -4.929
-13 | -0.455 | 0.08619 | -0.046 | -5.282
-12.5 | -0.454 | 0.0805 | -0.047 | -5.642
-12 | -0.45 | 0.07571 | -0.048 | -5.939
-11.5 | -0.441 | 0.071 | -0.049 | -6.218
-11 | -0.429 | 0.0666 | -0.05 | -6.446
-10.5 | -0.413 | 0.06236 | -0.052 | -6.628
-10 | -0.394 | 0.05837 | -0.054 | -6.742
-9.5 | -0.37 | 0.05484 | -0.055 | -6.739
-9 | -0.342 | 0.05165 | -0.056 | -6.613
-8.5 | -0.312 | 0.04677 | -0.062 | -6.662
-8 | -0.338 | 0.00746 | -0.108 | -45.319
-7.5 | -0.29 | 0.0072 | -0.109 | -40.307
-7 | -0.24 | 0.007 | -0.11 | -34.217
-6.5 | -0.187 | 0.0068 | -0.111 | -27.48
-6 | -0.132 | 0.00653 | -0.112 | -20.199
-5.5 | -0.076 | 0.00637 | -0.113 | -11.87
-5 | -0.018 | 0.00617 | -0.113 | -2.908
-4.5 | 0.041 | 0.00604 | -0.114 | 6.752
-4 | 0.1 | 0.00588 | -0.115 | 17.034
-3.5 | 0.16 | 0.00578 | -0.116 | 27.733
-3 | 0.221 | 0.00564 | -0.117 | 39.126
-2.5 | 0.281 | 0.00558 | -0.118 | 50.387
-2 | 0.342 | 0.00549 | -0.119 | 62.219
-1.5 | 0.402 | 0.00521 | -0.12 | 77.243
-1 | 0.464 | 0.00509 | -0.121 | 91.035
-0.5 | 0.524 | 0.00353 | -0.122 | 148.185
0 | 0.583 | 0.00354 | -0.122 | 164.647
0.5 | 0.643 | 0.0036 | -0.123 | 178.497
1 | 0.703 | 0.00361 | -0.124 | 194.827
1.5 | 0.763 | 0.00366 | -0.125 | 208.708
2 | 0.822 | 0.0041 | -0.126 | 200.714
2.5 | 0.877 | 0.00534 | -0.127 | 164.114
3 | 0.933 | 0.00592 | -0.127 | 157.552
3.5 | 0.988 | 0.00659 | -0.128 | 149.86
4 | 1.04 | 0.00987 | -0.129 | 105.32
4.5 | 1.092 | 0.01025 | -0.129 | 106.554
5 | 1.143 | 0.01065 | -0.13 | 107.29
5.5 | 1.191 | 0.01108 | -0.131 | 107.463
6 | 1.235 | 0.01154 | -0.132 | 107.086
6.5 | 1.275 | 0.01203 | -0.132 | 105.968
7 | 1.309 | 0.01262 | -0.133 | 103.76
7.5 | 1.339 | 0.0131 | -0.134 | 102.158
8 | 1.363 | 0.01365 | -0.134 | 99.823
8.5 | 1.377 | 0.01428 | -0.135 | 96.414
9 | 1.38 | 0.01504 | -0.136 | 91.755
9.5 | 1.373 | 0.01578 | -0.136 | 87.013
10 | 1.358 | 0.01654 | -0.137 | 82.119
10.5 | 1.334 | 0.01739 | -0.138 | 76.722
11 | 1.303 | 0.01836 | -0.138 | 70.964
11.5 | 1.265 | 0.01926 | -0.139 | 65.653
12 | 1.22 | 0.02038 | -0.139 | 59.848
12.5 | 1.168 | 0.02189 | -0.139 | 53.348
13 | 1.107 | 0.02467 | -0.138 | 44.857
13.5 | 0.891 | 0.08703 | -0.086 | 10.234
14 | 0.838 | 0.09646 | -0.078 | 8.692

## 84. Re 6M Mach 0.10 (2)
BIGFOIL.COM POLAR EXPORT
NACA66A612
NACA66A612 |  |  |  | Cl Max: | 1.7948 | at alpha= | 19 | deg
XFOIL ncrit=9 |  |  |  | L/D Max: | 221.571 | at alpha= | 1.5 | deg
Re: | 6000000 |  |  | Cd Min: | 0.06919 | at alpha= | 20 | deg
Mach: | 0.1 |  |  | Cl=0 at alpha= | -4.851 | deg
|  |  |  | @ Cl=0.1, Cd= | 0.0054649
|  |  |  | @ Cl=0.4, Cd= | 0.0048241
|  |  |  | @ Cl=0.6, Cd= | 0.0034729
alpha (deg) | Cl | Cd | Cm | Cl/Cd
-18 | -1.0521 | 0.03878 | -0.1387 | -27.13
-17.5 | -1.09 | 0.03127 | -0.1402 | -34.8577
-17 | -1.1091 | 0.02671 | -0.1381 | -41.5238
-16.5 | -1.1172 | 0.02367 | -0.134 | -47.199
-16 | -1.1184 | 0.02173 | -0.1278 | -51.468
-15.5 | -1.0951 | 0.01996 | -0.1247 | -54.8647
-15 | -1.0688 | 0.01786 | -0.122 | -59.8432
-14.5 | -1.0314 | 0.01639 | -0.1204 | -62.9286
-14 | -0.9877 | 0.01525 | -0.1194 | -64.7672
-13.5 | -0.9401 | 0.01439 | -0.1188 | -65.3301
-13 | -0.8915 | 0.01355 | -0.1183 | -65.7934
-12.5 | -0.8414 | 0.01282 | -0.118 | -65.6318
-12 | -0.7886 | 0.01233 | -0.118 | -63.9578
-11.5 | -0.7391 | 0.01128 | -0.1176 | -65.523
-11 | -0.688 | 0.01038 | -0.1174 | -66.2813
-10.5 | -0.6345 | 0.00982 | -0.1175 | -64.613
-10 | -0.5796 | 0.00935 | -0.1178 | -61.9893
-9.5 | -0.5248 | 0.00886 | -0.118 | -59.2325
-9 | -0.4687 | 0.00857 | -0.1185 | -54.6908
-8.5 | -0.4131 | 0.00817 | -0.1189 | -50.563
-8 | -0.3569 | 0.00785 | -0.1193 | -45.465
-7.5 | -0.302 | 0.00726 | -0.1196 | -41.5978
-7 | -0.2461 | 0.00686 | -0.12 | -35.8746
-6.5 | -0.189 | 0.0066 | -0.1207 | -28.6364
-6 | -0.132 | 0.00633 | -0.1213 | -20.8531
-5.5 | -0.0749 | 0.00611 | -0.1219 | -12.2586
-5 | -0.0171 | 0.00591 | -0.1227 | -2.8934
-4.5 | 0.0403 | 0.00564 | -0.1234 | 7.1454
-4 | 0.0979 | 0.00547 | -0.1241 | 17.8976
-3.5 | 0.156 | 0.00533 | -0.125 | 29.2683
-3 | 0.2142 | 0.00519 | -0.1258 | 41.2717
-2.5 | 0.2722 | 0.00504 | -0.1267 | 54.0079
-2 | 0.3301 | 0.00497 | -0.1275 | 66.4185
-1.5 | 0.3885 | 0.00484 | -0.1284 | 80.2686
-1 | 0.4463 | 0.00476 | -0.1292 | 93.7605
-0.5 | 0.5037 | 0.00444 | -0.1301 | 113.4459
0 | 0.561 | 0.00395 | -0.1311 | 142.0253
0.5 | 0.6174 | 0.00326 | -0.1322 | 189.3865
1 | 0.6758 | 0.00326 | -0.1331 | 207.3006
1.5 | 0.7334 | 0.00331 | -0.1338 | 221.571
2 | 0.7863 | 0.00365 | -0.1336 | 215.4247
2.5 | 0.8148 | 0.00521 | -0.1288 | 156.3916
3.5 | 0.8829 | 0.0072 | -0.1211 | 122.625
4 | 0.9138 | 0.00806 | -0.1166 | 113.3747
4.5 | 0.9386 | 0.00883 | -0.1108 | 106.2967
5 | 0.9762 | 0.00936 | -0.1076 | 104.2949
5.5 | 1.0178 | 0.00979 | -0.1054 | 103.9632
6 | 1.0589 | 0.01027 | -0.1031 | 103.1061
6.5 | 1.1005 | 0.01075 | -0.101 | 102.3721
7 | 1.1404 | 0.01133 | -0.0986 | 100.6531
7.5 | 1.1818 | 0.01185 | -0.0966 | 99.73
8 | 1.2212 | 0.01248 | -0.0943 | 97.8526
8.5 | 1.2599 | 0.01319 | -0.0919 | 95.5193
9 | 1.2991 | 0.01385 | -0.0898 | 93.7978
10 | 1.3722 | 0.01508 | -0.0846 | 90.9947
10.5 | 1.408 | 0.01604 | -0.0821 | 87.7805
11 | 1.4448 | 0.01695 | -0.0799 | 85.2389
11.5 | 1.4786 | 0.01805 | -0.0774 | 81.9169
12 | 1.512 | 0.01922 | -0.0748 | 78.6681
12.5 | 1.543 | 0.02054 | -0.0721 | 75.1217
13 | 1.5719 | 0.02207 | -0.0693 | 71.2234
13.5 | 1.602 | 0.02355 | -0.0667 | 68.0255
14 | 1.6294 | 0.02526 | -0.064 | 64.5051
14.5 | 1.6546 | 0.0272 | -0.0612 | 60.8309
15 | 1.6778 | 0.02938 | -0.0584 | 57.1069
15.5 | 1.6976 | 0.0319 | -0.0555 | 53.2163
16 | 1.7195 | 0.03434 | -0.053 | 50.0728
16.5 | 1.7397 | 0.03699 | -0.0507 | 47.0316
17 | 1.7562 | 0.0401 | -0.0483 | 43.7955
17.5 | 1.7712 | 0.04347 | -0.0462 | 40.7453
18 | 1.7814 | 0.04745 | -0.0442 | 37.5427
18.5 | 1.7901 | 0.05177 | -0.0425 | 34.5779
19 | 1.7948 | 0.05677 | -0.0411 | 31.6153
19.5 | 1.7937 | 0.06268 | -0.0402 | 28.6168
20 | 1.7909 | 0.06919 | -0.0401 | 25.8838

## 85. Re 6M Mach 0.25 (1)
BIGFOIL.COM POLAR EXPORT
NACA66A612
NACA66A612 |  |  |  | Cl Max: | 1.363 | at alpha= | 8 | deg
JavaFoil+Calcfoil stall+Eppler ext transition |  |  |  | L/D Max: | 227.841 | at alpha= | 1.5 | deg
Re: | 6000000 |  |  | Cd Min: | 0.00344 | at alpha= | 1.5 | deg
Mach: | 0.25 |  |  | Cl=0 at alpha= | -4.85 | deg
|  |  |  | @ Cl=0.1, Cd= | 0.0059974
|  |  |  | @ Cl=0.4, Cd= | 0.0052268
|  |  |  | @ Cl=0.6, Cd= | 0.0982
alpha (deg) | Cl | Cd | Cm | Cl/Cd
-16 | -0.065 | 0.1222 | -0.046 | -0.529
-15.5 | -0.062 | 0.11806 | -0.046 | -0.523
-15 | -0.129 | 0.11721 | -0.045 | -1.1
-14.5 | -0.193 | 0.11228 | -0.045 | -1.718
-14 | -0.242 | 0.1045 | -0.045 | -2.313
-13.5 | -0.284 | 0.09915 | -0.045 | -2.86
-13 | -0.316 | 0.0929 | -0.046 | -3.401
-12.5 | -0.34 | 0.08746 | -0.047 | -3.885
-12 | -0.358 | 0.08137 | -0.047 | -4.396
-11.5 | -0.369 | 0.0751 | -0.048 | -4.92
-11 | -0.375 | 0.0705 | -0.048 | -5.315
-10.5 | -0.374 | 0.06622 | -0.049 | -5.641
-10 | -0.366 | 0.0618 | -0.051 | -5.917
-9.5 | -0.351 | 0.05748 | -0.052 | -6.112
-9 | -0.331 | 0.05305 | -0.055 | -6.239
-8.5 | -0.305 | 0.05018 | -0.055 | -6.07
-8 | -0.272 | 0.04661 | -0.059 | -5.838
-7.5 | -0.291 | 0.0073 | -0.112 | -39.833
-7 | -0.242 | 0.00713 | -0.113 | -33.895
-6.5 | -0.189 | 0.0069 | -0.114 | -27.451
-6 | -0.134 | 0.00668 | -0.115 | -20.097
-5.5 | -0.077 | 0.00647 | -0.116 | -11.928
-5 | -0.018 | 0.0063 | -0.117 | -2.913
-4.5 | 0.042 | 0.00614 | -0.118 | 6.793
-4 | 0.103 | 0.00599 | -0.118 | 17.155
-3.5 | 0.164 | 0.00582 | -0.119 | 28.24
-3 | 0.227 | 0.00569 | -0.12 | 39.843
-2.5 | 0.289 | 0.00562 | -0.121 | 51.356
-2 | 0.351 | 0.00529 | -0.122 | 66.308
-1.5 | 0.413 | 0.00521 | -0.123 | 79.277
-1 | 0.476 | 0.00515 | -0.124 | 92.454
-0.5 | 0.538 | 0.00505 | -0.125 | 106.46
0 | 0.599 | 0.00357 | -0.126 | 167.738
0.5 | 0.661 | 0.00362 | -0.127 | 182.458
1 | 0.722 | 0.00368 | -0.128 | 196.189
1.5 | 0.784 | 0.00344 | -0.129 | 227.841
2 | 0.844 | 0.00418 | -0.129 | 201.916
2.5 | 0.9 | 0.00549 | -0.13 | 163.994
3 | 0.957 | 0.00611 | -0.131 | 156.721
3.5 | 1.013 | 0.00684 | -0.131 | 148.25
4 | 1.066 | 0.01025 | -0.132 | 103.98
4.5 | 1.119 | 0.01062 | -0.133 | 105.325
5 | 1.169 | 0.01106 | -0.133 | 105.709
5.5 | 1.217 | 0.01154 | -0.134 | 105.515
6 | 1.26 | 0.01204 | -0.135 | 104.632
6.5 | 1.296 | 0.01257 | -0.136 | 103.109
7 | 1.326 | 0.01317 | -0.136 | 100.653
7.5 | 1.348 | 0.01377 | -0.137 | 97.941
8 | 1.363 | 0.01444 | -0.138 | 94.373
8.5 | 1.363 | 0.01522 | -0.139 | 89.558
9 | 1.344 | 0.01617 | -0.139 | 83.156
9.5 | 1.311 | 0.01704 | -0.14 | 76.949
10 | 1.263 | 0.01815 | -0.14 | 69.59
10.5 | 1.201 | 0.01908 | -0.141 | 62.936
11 | 1.122 | 0.0205 | -0.141 | 54.748
11.5 | 0.856 | 0.07808 | -0.071 | 10.96
12 | 0.775 | 0.08307 | -0.069 | 9.327
12.5 | 0.688 | 0.09009 | -0.068 | 7.631
13 | 0.594 | 0.0982 | -0.067 | 6.053

## 86. Re 6M Mach 0.25 (2)
BIGFOIL.COM POLAR EXPORT
NACA66A612
NACA66A612 |  |  |  | Cl Max: | 1.6691 | at alpha= | 16 | deg
XFOIL ncrit=9 |  |  |  | L/D Max: | 226.707 | at alpha= | 1.5 | deg
Re: | 6000000 |  |  | Cd Min: | 0.15995 | at alpha= | -16.5 | deg
Mach: | 0.25 |  |  | Cl=0 at alpha= | -4.8409 | deg
|  |  |  | @ Cl=0.1, Cd= | 0.0055423
|  |  |  | @ Cl=0.4, Cd= | 0.0048721
|  |  |  | @ Cl=0.6, Cd= | 0.0037514
alpha (deg) | Cl | Cd | Cm | Cl/Cd
-16.5 | -0.3026 | 0.15995 | -0.0786 | -1.8918
-16 | -0.2919 | 0.15129 | -0.0827 | -1.9294
-15.5 | -0.28 | 0.14333 | -0.0868 | -1.9535
-15 | -0.2713 | 0.13471 | -0.0911 | -2.014
-14.5 | -0.2567 | 0.12785 | -0.095 | -2.0078
-14 | -0.2518 | 0.11878 | -0.0994 | -2.1199
-13.5 | -0.2465 | 0.11035 | -0.1037 | -2.2338
-13 | -0.231 | 0.10451 | -0.1071 | -2.2103
-12.5 | -0.2205 | 0.09786 | -0.1106 | -2.2532
-11.5 | -0.7341 | 0.01845 | -0.1328 | -39.7886
-11 | -0.6969 | 0.01559 | -0.1307 | -44.7017
-10.5 | -0.653 | 0.01325 | -0.1289 | -49.283
-10 | -0.6017 | 0.01164 | -0.1277 | -51.6924
-9.5 | -0.5454 | 0.01076 | -0.127 | -50.6877
-9 | -0.4868 | 0.01018 | -0.1266 | -47.8193
-8.5 | -0.4297 | 0.00942 | -0.1262 | -45.6157
-8 | -0.3723 | 0.00867 | -0.1259 | -42.9412
-7.5 | -0.314 | 0.00811 | -0.1258 | -38.7176
-7 | -0.2572 | 0.00731 | -0.1256 | -35.1847
-6.5 | -0.198 | 0.00689 | -0.1258 | -28.7373
-6 | -0.1386 | 0.0066 | -0.1261 | -21
-5.5 | -0.0788 | 0.00628 | -0.1265 | -12.5478
-5 | -0.019 | 0.00603 | -0.127 | -3.1509
-4.5 | 0.0407 | 0.00582 | -0.1276 | 6.9931
-4 | 0.1005 | 0.00554 | -0.1282 | 18.1408
-3.5 | 0.1607 | 0.00538 | -0.129 | 29.8699
-3 | 0.2209 | 0.00526 | -0.1298 | 41.9962
-2.5 | 0.2806 | 0.0051 | -0.1305 | 55.0196
-1.5 | 0.4011 | 0.00487 | -0.1324 | 82.3614
-1 | 0.4607 | 0.0048 | -0.1332 | 95.9792
-0.5 | 0.5202 | 0.00452 | -0.1341 | 115.0885
0 | 0.5791 | 0.00401 | -0.1352 | 144.414
0.5 | 0.6373 | 0.00329 | -0.1363 | 193.7082
1 | 0.6976 | 0.00329 | -0.1372 | 212.0365
1.5 | 0.7572 | 0.00334 | -0.1379 | 226.7066
2 | 0.8131 | 0.00361 | -0.1379 | 225.2355
2.5 | 0.8382 | 0.00524 | -0.132 | 159.9618
3 | 0.8696 | 0.00633 | -0.1272 | 137.3776
3.5 | 0.8956 | 0.00736 | -0.1213 | 121.6848
4 | 0.9129 | 0.00828 | -0.1135 | 110.2536
4.5 | 0.9401 | 0.00922 | -0.108 | 101.9631
5.5 | 1.0224 | 0.01035 | -0.1025 | 98.7826
6 | 1.0653 | 0.01089 | -0.1001 | 97.8237
6.5 | 1.1081 | 0.01147 | -0.0978 | 96.6085
7 | 1.1495 | 0.01213 | -0.0952 | 94.765
7.5 | 1.1919 | 0.01277 | -0.0928 | 93.3359
8 | 1.2325 | 0.01353 | -0.0902 | 91.0939
8.5 | 1.2725 | 0.01434 | -0.0874 | 88.7378
9 | 1.3134 | 0.01515 | -0.0849 | 86.6931
9.5 | 1.352 | 0.01607 | -0.0821 | 84.1319
10 | 1.3873 | 0.01679 | -0.0786 | 82.6266
10.5 | 1.4255 | 0.01786 | -0.0758 | 79.8152
11 | 1.4597 | 0.01919 | -0.0725 | 76.0657
11.5 | 1.4942 | 0.0206 | -0.0693 | 72.534
12 | 1.5246 | 0.02232 | -0.0658 | 68.3065
12.5 | 1.5559 | 0.02406 | -0.0624 | 64.6675
13 | 1.5849 | 0.02604 | -0.059 | 60.8641
13.5 | 1.6089 | 0.02849 | -0.0553 | 56.4724
14 | 1.6313 | 0.0312 | -0.0516 | 52.2853
14.5 | 1.6456 | 0.03474 | -0.0475 | 47.369
15 | 1.6602 | 0.03841 | -0.044 | 43.2231
15.5 | 1.6676 | 0.04298 | -0.0404 | 38.7994
16 | 1.6691 | 0.04838 | -0.0373 | 34.4998
16.5 | 1.6605 | 0.05523 | -0.0347 | 30.0652
17 | 1.6447 | 0.06339 | -0.0333 | 25.9457
17.5 | 1.6178 | 0.07373 | -0.0337 | 21.9422
18 | 1.5807 | 0.08658 | -0.0366 | 18.2571
18.5 | 1.5477 | 0.10005 | -0.0417 | 15.4693
19 | 1.5071 | 0.11605 | -0.0499 | 12.9866
19.5 | 1.4644 | 0.1336 | -0.0607 | 10.9611
20 | 1.4217 | 0.15238 | -0.0732 | 9.33

## 87. Re 6M Mach 0.50 (1)
BIGFOIL.COM POLAR EXPORT
NACA66A612
NACA66A612 |  |  |  | Cl Max: | 1.372 | at alpha= | 20 | deg
JavaFoil+Calcfoil stall+Eppler ext transition |  |  |  | L/D Max: | 247.567 | at alpha= | 1 | deg
Re: | 6000000 |  |  | Cd Min: | 0.00326 | at alpha= | 1 | deg
Mach: | 0.5 |  |  | Cl=0 at alpha= | -4.8485 | deg
|  |  |  | @ Cl=0.1, Cd= | 0.0061128
|  |  |  | @ Cl=0.4, Cd= | 0.0054211
|  |  |  | @ Cl=0.6, Cd= | 0.0049338
alpha (deg) | Cl | Cd | Cm | Cl/Cd
-20 | -0.829 | 0.15607 | -0.055 | -5.309
-19.5 | -0.802 | 0.15112 | -0.056 | -5.306
-19 | -0.775 | 0.14629 | -0.056 | -5.298
-18.5 | -0.749 | 0.1447 | -0.057 | -5.174
-18 | -0.721 | 0.13859 | -0.057 | -5.202
-17.5 | -0.692 | 0.1327 | -0.055 | -5.218
-17 | -0.666 | 0.12837 | -0.056 | -5.185
-16.5 | -0.639 | 0.12263 | -0.056 | -5.208
-16 | -0.612 | 0.1173 | -0.057 | -5.214
-15.5 | -0.585 | 0.10095 | -0.059 | -5.798
-15 | -0.557 | 0.10905 | -0.057 | -5.107
-14.5 | -0.53 | 0.1007 | -0.057 | -5.259
-14 | -0.503 | 0.09314 | -0.058 | -5.396
-13.5 | -0.475 | 0.08671 | -0.059 | -5.483
-13 | -0.448 | 0.08095 | -0.06 | -5.539
-12.5 | -0.422 | 0.07569 | -0.063 | -5.572
-12 | -0.395 | 0.07021 | -0.065 | -5.625
-11.5 | -0.365 | 0.08541 | -0.057 | -4.274
-11 | -0.338 | 0.07458 | -0.057 | -4.526
-10.5 | -0.31 | 0.06694 | -0.058 | -4.634
-10 | -0.283 | 0.06184 | -0.059 | -4.575
-9.5 | -0.256 | 0.05739 | -0.061 | -4.457
-9 | -0.229 | 0.05362 | -0.063 | -4.263
-8.5 | -0.202 | 0.04926 | -0.067 | -4.093
-8 | -0.173 | 0.05295 | -0.057 | -3.264
-7.5 | -0.145 | 0.05062 | -0.056 | -2.872
-7 | -0.118 | 0.04598 | -0.058 | -2.567
-6.5 | -0.127 | 0.0423 | -0.061 | -2.994
-6 | -0.107 | 0.03988 | -0.062 | -2.675
-5.5 | -0.081 | 0.00698 | -0.129 | -11.527
-5 | -0.02 | 0.00672 | -0.13 | -2.934
-4.5 | 0.046 | 0.00654 | -0.131 | 6.969
-4 | 0.113 | 0.00601 | -0.132 | 18.845
-3.5 | 0.182 | 0.00587 | -0.133 | 31.076
-3 | 0.252 | 0.00572 | -0.134 | 44.036
-2.5 | 0.322 | 0.00557 | -0.135 | 57.857
-2 | 0.392 | 0.00546 | -0.136 | 71.764
-1.5 | 0.462 | 0.00512 | -0.138 | 90.186
-1 | 0.533 | 0.00506 | -0.139 | 105.258
-0.5 | 0.602 | 0.00493 | -0.14 | 122.091
0 | 0.669 | 0.00349 | -0.141 | 191.879
0.5 | 0.738 | 0.00351 | -0.142 | 210.067
1 | 0.806 | 0.00326 | -0.142 | 247.567
1.5 | 0.874 | 0.00414 | -0.143 | 210.946
2 | 0.94 | 0.00538 | -0.144 | 174.727
2.5 | 0.999 | 0.0062 | -0.145 | 161.135
3 | 1.062 | 0.00705 | -0.145 | 150.616
3.5 | 1.119 | 0.01134 | -0.146 | 98.744
4 | 1.176 | 0.01187 | -0.147 | 99.116
4.5 | 1.228 | 0.01247 | -0.148 | 98.513
5 | 1.274 | 0.0131 | -0.148 | 97.279
5.5 | 1.31 | 0.01388 | -0.149 | 94.393
6 | 1.324 | 0.01473 | -0.15 | 89.888
6.5 | 1.294 | 0.01576 | -0.151 | 82.075
7 | 1.135 | 0.01722 | -0.152 | 65.92
7.5 | 0.667 | 0.05104 | -0.073 | 13.073
8 | 0.843 | 0.01907 | -0.153 | 44.208
8.5 | 0.719 | 0.05916 | -0.071 | 12.158
9 | 0.906 | 0.02014 | -0.155 | 44.964
9.5 | 0.936 | 0.0216 | -0.155 | 43.324
10 | 0.965 | 0.02315 | -0.156 | 41.672
10.5 | 0.826 | 0.07245 | -0.081 | 11.401
11 | 0.852 | 0.07885 | -0.082 | 10.808
11.5 | 1.055 | 0.02648 | -0.158 | 39.853
12 | 0.913 | 0.07973 | -0.097 | 11.451
12.5 | 0.93 | 0.09014 | -0.085 | 10.321
13 | 0.96 | 0.09745 | -0.092 | 9.853
13.5 | 0.983 | 0.0952 | -0.088 | 10.324
14 | 1.01 | 0.1018 | -0.092 | 9.922
14.5 | 1.043 | 0.10724 | -0.101 | 9.729
15 | 1.06 | 0.11064 | -0.092 | 9.584
15.5 | 1.087 | 0.1178 | -0.094 | 9.228
16 | 1.119 | 0.12095 | -0.103 | 9.255
16.5 | 1.151 | 0.12581 | -0.109 | 9.15
17 | 1.165 | 0.12734 | -0.099 | 9.149
17.5 | 1.202 | 0.12856 | -0.11 | 9.353
18 | 1.264 | 0.11396 | -0.129 | 11.092
18.5 | 1.269 | 0.13479 | -0.121 | 9.416
19 | 1.269 | 0.14291 | -0.106 | 8.88
19.5 | 1.308 | 0.14564 | -0.116 | 8.984
20 | 1.372 | 0.12843 | -0.133 | 10.682

## 88. Re 6M Mach 0.50 (2)
BIGFOIL.COM POLAR EXPORT
NACA66A612
NACA66A612 |  |  |  | Cl Max: | 1.3526 | at alpha= | 9 | deg
XFOIL ncrit=9 |  |  |  | L/D Max: | 252.255 | at alpha= | 2 | deg
Re: | 6000000 |  |  | Cd Min: | 0.22949 | at alpha= | -20 | deg
Mach: | 0.5 |  |  | Cl=0 at alpha= | -4.8296 | deg
|  |  |  | @ Cl=0.1, Cd= | 0.0063178
|  |  |  | @ Cl=0.4, Cd= | 0.0051552
|  |  |  | @ Cl=0.6, Cd= | 0.0047862
alpha (deg) | Cl | Cd | Cm | Cl/Cd
-20 | -0.4283 | 0.22949 | -0.0545 | -1.8663
-19.5 | -0.407 | 0.22175 | -0.0595 | -1.8354
-19 | -0.386 | 0.21344 | -0.0642 | -1.8085
-18.5 | -0.3654 | 0.20499 | -0.0689 | -1.7825
-18 | -0.3437 | 0.19766 | -0.0735 | -1.7388
-17.5 | -0.3202 | 0.19132 | -0.0782 | -1.6736
-17 | -0.3016 | 0.18201 | -0.0828 | -1.6571
-16.5 | -0.2802 | 0.17462 | -0.0874 | -1.6046
-16 | -0.2623 | 0.16594 | -0.0919 | -1.5807
-15.5 | -0.2421 | 0.15839 | -0.0963 | -1.5285
-15 | -0.2231 | 0.15073 | -0.1007 | -1.4801
-14.5 | -0.2067 | 0.1425 | -0.105 | -1.4505
-14 | -0.1896 | 0.13482 | -0.1092 | -1.4063
-13.5 | -0.1724 | 0.12744 | -0.1135 | -1.3528
-13 | -0.153 | 0.1207 | -0.1176 | -1.2676
-12.5 | -0.142 | 0.11226 | -0.1219 | -1.2649
-12 | -0.1293 | 0.10474 | -0.1258 | -1.2345
-11.5 | -0.116 | 0.09781 | -0.1295 | -1.186
-11 | -0.098 | 0.09184 | -0.133 | -1.0671
-10.5 | -0.0867 | 0.08487 | -0.1366 | -1.0216
-10 | -0.0792 | 0.0777 | -0.14 | -1.0193
-9.5 | -0.0775 | 0.07002 | -0.1437 | -1.1068
-9 | -0.0769 | 0.06287 | -0.1472 | -1.2232
-8.5 | -0.0779 | 0.05574 | -0.1509 | -1.3976
-8 | -0.0908 | 0.04705 | -0.1577 | -1.9299
-7.5 | -0.1159 | 0.04076 | -0.1585 | -2.8435
-7 | -0.126 | 0.03355 | -0.1582 | -3.7556
-6.5 | -0.1241 | 0.02581 | -0.1564 | -4.8082
-6 | -0.1103 | 0.01776 | -0.1533 | -6.2106
-5.5 | -0.083 | 0.00992 | -0.1499 | -8.3669
-5 | -0.0226 | 0.00767 | -0.1483 | -2.9465
-4.5 | 0.0437 | 0.00673 | -0.1474 | 6.4933
-3.5 | 0.1803 | 0.00573 | -0.1471 | 31.466
-3 | 0.2499 | 0.00551 | -0.1476 | 45.3539
-2.5 | 0.3191 | 0.00535 | -0.1482 | 59.6449
-2 | 0.3874 | 0.00517 | -0.1489 | 74.9323
-1.5 | 0.4556 | 0.00509 | -0.1497 | 89.5088
-1 | 0.5243 | 0.00497 | -0.1507 | 105.493
-0.5 | 0.5929 | 0.00484 | -0.1518 | 122.5
0 | 0.6589 | 0.00434 | -0.1528 | 151.8203
0.5 | 0.7255 | 0.00345 | -0.1542 | 210.2899
1 | 0.7941 | 0.00347 | -0.1552 | 228.8473
1.5 | 0.8623 | 0.00353 | -0.1559 | 244.2776
2 | 0.9283 | 0.00368 | -0.156 | 252.2554
2.5 | 0.9412 | 0.00519 | -0.1456 | 181.3487
3 | 0.9321 | 0.00653 | -0.1308 | 142.7412
3.5 | 0.932 | 0.00823 | -0.1188 | 113.2442
4 | 0.9349 | 0.01025 | -0.1081 | 91.2098
4.5 | 0.9579 | 0.01188 | -0.101 | 80.6313
5 | 1.0015 | 0.01286 | -0.0972 | 77.8771
6 | 1.0982 | 0.01463 | -0.0907 | 75.0649
6.5 | 1.1439 | 0.01573 | -0.0869 | 72.7209
7 | 1.191 | 0.01686 | -0.0831 | 70.6406
7.5 | 1.2364 | 0.01816 | -0.0789 | 68.0837
8 | 1.2795 | 0.0197 | -0.0743 | 64.9492
8.5 | 1.3211 | 0.02146 | -0.0693 | 61.561
9 | 1.3526 | 0.02397 | -0.063 | 56.4289
9.5 | 1.3519 | 0.02873 | -0.0542 | 47.0553
10 | 1.3511 | 0.0349 | -0.0462 | 38.7135
10.5 | 1.3309 | 0.04366 | -0.0395 | 30.4833
11 | 1.2957 | 0.05287 | -0.0341 | 24.5073
11.5 | 1.2569 | 0.06414 | -0.0326 | 19.5962
12 | 1.2187 | 0.07676 | -0.0347 | 15.8768
12.5 | 1.1821 | 0.09109 | -0.0406 | 12.9773
13 | 1.1496 | 0.10693 | -0.0499 | 10.751
13.5 | 1.1251 | 0.12366 | -0.0613 | 9.0983
14 | 1.1094 | 0.14074 | -0.0724 | 7.8826

## 89. Re 7M Mach 0.00 (1)
BIGFOIL.COM POLAR EXPORT
NACA66A612
NACA66A612 |  |  |  | Cl Max: | 1.384 | at alpha= | 9 | deg
JavaFoil+Calcfoil stall+Eppler ext transition |  |  |  | L/D Max: | 197.237 | at alpha= | 1 | deg
Re: | 7000000 |  |  | Cd Min: | 0.00344 | at alpha= | -0.5 | deg
Mach: | 0 |  |  | Cl=0 at alpha= | -4.8475 | deg
|  |  |  | @ Cl=0.1, Cd= | 0.00573
|  |  |  | @ Cl=0.4, Cd= | 0.00507
|  |  |  | @ Cl=0.6, Cd= | 0.00349
alpha (deg) | Cl | Cd | Cm | Cl/Cd
-18 | -0.36 | 0.14678 | -0.042 | -2.455
-17.5 | -0.375 | 0.14004 | -0.042 | -2.681
-17 | -0.391 | 0.13348 | -0.042 | -2.926
-16.5 | -0.405 | 0.12737 | -0.043 | -3.182
-16 | -0.42 | 0.11945 | -0.043 | -3.513
-15.5 | -0.433 | 0.1143 | -0.044 | -3.787
-15 | -0.445 | 0.10836 | -0.044 | -4.107
-14.5 | -0.456 | 0.10236 | -0.045 | -4.451
-14 | -0.464 | 0.0966 | -0.045 | -4.803
-13.5 | -0.47 | 0.09004 | -0.046 | -5.22
-13 | -0.471 | 0.08455 | -0.047 | -5.572
-12.5 | -0.467 | 0.07884 | -0.048 | -5.928
-12 | -0.46 | 0.07434 | -0.049 | -6.191
-11.5 | -0.45 | 0.06994 | -0.05 | -6.43
-11 | -0.436 | 0.06554 | -0.051 | -6.651
-10.5 | -0.419 | 0.06121 | -0.054 | -6.839
-10 | -0.397 | 0.05706 | -0.056 | -6.966
-9.5 | -0.373 | 0.05297 | -0.059 | -7.039
-9 | -0.344 | 0.04939 | -0.061 | -6.973
-8.5 | -0.383 | 0.00759 | -0.106 | -50.515
-8 | -0.338 | 0.00722 | -0.107 | -46.821
-7.5 | -0.29 | 0.00694 | -0.108 | -41.721
-7 | -0.239 | 0.00679 | -0.109 | -35.224
-6.5 | -0.186 | 0.00661 | -0.11 | -28.173
-6 | -0.132 | 0.00637 | -0.111 | -20.632
-5.5 | -0.075 | 0.00619 | -0.112 | -12.176
-5 | -0.018 | 0.00603 | -0.113 | -2.964
-4.5 | 0.041 | 0.00587 | -0.114 | 6.908
-4 | 0.1 | 0.00573 | -0.115 | 17.411
-3.5 | 0.16 | 0.00562 | -0.116 | 28.385
-3 | 0.22 | 0.00551 | -0.117 | 39.821
-2.5 | 0.28 | 0.00544 | -0.117 | 51.429
-2 | 0.34 | 0.00537 | -0.118 | 63.324
-1.5 | 0.4 | 0.00507 | -0.119 | 78.894
-1 | 0.461 | 0.00498 | -0.12 | 92.528
-0.5 | 0.521 | 0.00344 | -0.121 | 151.274
0 | 0.58 | 0.00348 | -0.122 | 166.917
0.5 | 0.64 | 0.00351 | -0.123 | 182.38
1 | 0.7 | 0.00355 | -0.124 | 197.237
1.5 | 0.759 | 0.00402 | -0.124 | 188.652
2 | 0.818 | 0.00449 | -0.125 | 182.246
2.5 | 0.872 | 0.00564 | -0.126 | 154.614
3 | 0.929 | 0.0062 | -0.127 | 149.811
3.5 | 0.983 | 0.00679 | -0.127 | 144.8
4 | 1.035 | 0.00955 | -0.128 | 108.409
4.5 | 1.088 | 0.00991 | -0.129 | 109.723
5 | 1.138 | 0.01031 | -0.13 | 110.393
5.5 | 1.187 | 0.01072 | -0.13 | 110.655
6 | 1.231 | 0.01115 | -0.131 | 110.399
6.5 | 1.271 | 0.01162 | -0.132 | 109.381
7 | 1.307 | 0.01218 | -0.132 | 107.229
7.5 | 1.337 | 0.01265 | -0.133 | 105.724
8 | 1.362 | 0.01316 | -0.134 | 103.497
8.5 | 1.379 | 0.01376 | -0.134 | 100.195
9 | 1.384 | 0.0144 | -0.135 | 96.053
9.5 | 1.381 | 0.01516 | -0.136 | 91.077
10 | 1.37 | 0.01587 | -0.136 | 86.305
10.5 | 1.351 | 0.01659 | -0.137 | 81.408
11 | 1.324 | 0.01751 | -0.138 | 75.651
11.5 | 1.292 | 0.0184 | -0.138 | 70.196
12 | 1.253 | 0.0194 | -0.139 | 64.601
12.5 | 1.209 | 0.02065 | -0.139 | 58.522
13 | 1.159 | 0.0222 | -0.139 | 52.236
13.5 | 1.106 | 0.02423 | -0.139 | 45.65
14 | 0.912 | 0.07847 | -0.101 | 11.619

## 90. Re 7M Mach 0.00 (2)
BIGFOIL.COM POLAR EXPORT
NACA66A612
NACA66A612 |  |  |  | Cl Max: | 1.8363 | at alpha= | 20 | deg
XFOIL ncrit=9 |  |  |  | L/D Max: | 224.462 | at alpha= | 1.5 | deg
Re: | 7000000 |  |  | Cd Min: | 0.0603 | at alpha= | 20 | deg
Mach: | 0 |  |  | Cl=0 at alpha= | -4.8494 | deg
|  |  |  | @ Cl=0.1, Cd= | 0.0052739
|  |  |  | @ Cl=0.4, Cd= | 0.0046913
|  |  |  | @ Cl=0.6, Cd= | 0.0033977
alpha (deg) | Cl | Cd | Cm | Cl/Cd
-19.5 | -1.1183 | 0.04515 | -0.1313 | -24.7685
-18.5 | -1.1944 | 0.02887 | -0.1362 | -41.3717
-18 | -1.2043 | 0.02514 | -0.1339 | -47.9037
-17.5 | -1.2044 | 0.02262 | -0.1304 | -53.2449
-17 | -1.2025 | 0.02077 | -0.1251 | -57.896
-16.5 | -1.1838 | 0.01937 | -0.1212 | -61.1151
-16 | -1.1512 | 0.01813 | -0.1193 | -63.497
-15.5 | -1.1177 | 0.01664 | -0.1175 | -67.1695
-15 | -1.0793 | 0.01534 | -0.1162 | -70.3585
-14.5 | -1.0356 | 0.01434 | -0.1155 | -72.2176
-14 | -0.989 | 0.01351 | -0.1151 | -73.205
-13.5 | -0.9402 | 0.01284 | -0.1149 | -73.2243
-13 | -0.8906 | 0.01219 | -0.1148 | -73.0599
-12.5 | -0.8398 | 0.01159 | -0.1148 | -72.459
-12 | -0.7871 | 0.01114 | -0.1151 | -70.6553
-11.5 | -0.7358 | 0.01045 | -0.1152 | -70.4115
-11 | -0.6848 | 0.00967 | -0.1151 | -70.817
-10.5 | -0.6319 | 0.00906 | -0.1154 | -69.7461
-10 | -0.5777 | 0.00862 | -0.1158 | -67.0186
-9.5 | -0.5232 | 0.00822 | -0.1162 | -63.6496
-9 | -0.4676 | 0.00792 | -0.1168 | -59.0404
-8 | -0.3559 | 0.00735 | -0.118 | -48.4218
-7.5 | -0.3002 | 0.00703 | -0.1185 | -42.7027
-7 | -0.2449 | 0.00655 | -0.119 | -37.3893
-6.5 | -0.1884 | 0.00628 | -0.1197 | -30
-5.5 | -0.0745 | 0.00584 | -0.1211 | -12.7568
-5 | -0.0172 | 0.00567 | -0.1219 | -3.0335
-4.5 | 0.0399 | 0.00548 | -0.1226 | 7.281
-4 | 0.0975 | 0.00528 | -0.1234 | 18.4659
-3.5 | 0.1553 | 0.00514 | -0.1243 | 30.214
-3 | 0.2131 | 0.00504 | -0.1252 | 42.2817
-2 | 0.3288 | 0.00479 | -0.1269 | 68.643
-1.5 | 0.3865 | 0.00471 | -0.1277 | 82.0594
-1 | 0.4442 | 0.00463 | -0.1286 | 95.9395
-0.5 | 0.5016 | 0.00438 | -0.1295 | 114.5205
0 | 0.5584 | 0.00397 | -0.1304 | 140.6549
0.5 | 0.6151 | 0.00319 | -0.1317 | 192.8213
1 | 0.6724 | 0.00317 | -0.1325 | 212.1136
1.5 | 0.7295 | 0.00325 | -0.1332 | 224.4615
2 | 0.7719 | 0.00417 | -0.131 | 185.1079
2.5 | 0.8059 | 0.00542 | -0.1273 | 148.69
3 | 0.8412 | 0.00641 | -0.1239 | 131.2324
3.5 | 0.8794 | 0.00719 | -0.1209 | 122.3088
4 | 0.9152 | 0.00796 | -0.1175 | 114.9749
4.5 | 0.9454 | 0.0086 | -0.1127 | 109.9302
5 | 0.9839 | 0.00903 | -0.1098 | 108.959
5.5 | 1.0245 | 0.00945 | -0.1074 | 108.4127
6 | 1.0664 | 0.00986 | -0.1053 | 108.1542
6.5 | 1.1071 | 0.01033 | -0.103 | 107.1733
7 | 1.1475 | 0.01084 | -0.1008 | 105.8579
7.5 | 1.1888 | 0.01133 | -0.0989 | 104.925
8 | 1.2274 | 0.01195 | -0.0965 | 102.7113
8.5 | 1.2666 | 0.01257 | -0.0943 | 100.7637
9 | 1.3064 | 0.01317 | -0.0923 | 99.1951
10 | 1.381 | 0.01464 | -0.0877 | 94.3306
11 | 1.4515 | 0.01603 | -0.0827 | 90.549
11.5 | 1.4851 | 0.01706 | -0.0802 | 87.0516
12 | 1.5184 | 0.01815 | -0.0778 | 83.6584
12.5 | 1.5506 | 0.01933 | -0.0753 | 80.2173
13 | 1.5793 | 0.02076 | -0.0724 | 76.0742
13.5 | 1.6103 | 0.02207 | -0.0701 | 72.9633
14 | 1.6384 | 0.02361 | -0.0675 | 69.3943
14.5 | 1.6641 | 0.02537 | -0.0647 | 65.5932
15 | 1.6882 | 0.02732 | -0.062 | 61.7936
15.5 | 1.7109 | 0.02946 | -0.0594 | 58.0754
16 | 1.7344 | 0.03156 | -0.057 | 54.9556
16.5 | 1.7565 | 0.03384 | -0.0548 | 51.906
17 | 1.7753 | 0.03652 | -0.0525 | 48.6117
17.5 | 1.7931 | 0.03935 | -0.0503 | 45.568
18 | 1.8075 | 0.04263 | -0.0483 | 42.3997
18.5 | 1.8203 | 0.04618 | -0.0464 | 39.4175
19 | 1.8297 | 0.05023 | -0.0448 | 36.4264
19.5 | 1.8331 | 0.05514 | -0.0433 | 33.2445
20 | 1.8363 | 0.0603 | -0.0424 | 30.4527

## 91. Re 7M Mach 0.10 (1)
BIGFOIL.COM POLAR EXPORT
NACA66A612
NACA66A612 |  |  |  | Cl Max: | 1.38 | at alpha= | 9 | deg
JavaFoil+Calcfoil stall+Eppler ext transition |  |  |  | L/D Max: | 198.935 | at alpha= | 1 | deg
Re: | 7000000 |  |  | Cd Min: | 0.00347 | at alpha= | -0.5 | deg
Mach: | 0.1 |  |  | Cl=0 at alpha= | -4.8475 | deg
|  |  |  | @ Cl=0.1, Cd= | 0.00573
|  |  |  | @ Cl=0.4, Cd= | 0.0050897
|  |  |  | @ Cl=0.6, Cd= | 0.0034842
alpha (deg) | Cl | Cd | Cm | Cl/Cd
-18 | -0.317 | 0.14948 | -0.042 | -2.121
-17.5 | -0.334 | 0.14319 | -0.042 | -2.335
-17 | -0.352 | 0.13601 | -0.042 | -2.586
-16.5 | -0.369 | 0.12937 | -0.043 | -2.852
-16 | -0.386 | 0.12273 | -0.043 | -3.144
-15.5 | -0.402 | 0.11526 | -0.044 | -3.489
-15 | -0.417 | 0.1097 | -0.044 | -3.803
-14.5 | -0.431 | 0.10312 | -0.044 | -4.177
-14 | -0.442 | 0.09833 | -0.045 | -4.499
-13.5 | -0.451 | 0.09094 | -0.046 | -4.965
-13 | -0.455 | 0.08656 | -0.046 | -5.261
-12.5 | -0.454 | 0.07984 | -0.048 | -5.691
-12 | -0.45 | 0.07468 | -0.049 | -6.024
-11.5 | -0.442 | 0.07047 | -0.05 | -6.266
-11 | -0.429 | 0.06621 | -0.051 | -6.487
-10.5 | -0.414 | 0.06172 | -0.053 | -6.705
-10 | -0.394 | 0.0577 | -0.055 | -6.83
-9.5 | -0.37 | 0.05392 | -0.057 | -6.866
-9 | -0.342 | 0.05052 | -0.059 | -6.779
-8.5 | -0.377 | 0.00801 | -0.105 | -47.078
-8 | -0.338 | 0.00726 | -0.108 | -46.562
-7.5 | -0.29 | 0.00703 | -0.109 | -41.251
-7 | -0.24 | 0.00681 | -0.11 | -35.168
-6.5 | -0.187 | 0.00661 | -0.111 | -28.269
-6 | -0.132 | 0.0064 | -0.112 | -20.624
-5.5 | -0.076 | 0.00623 | -0.113 | -12.129
-5 | -0.018 | 0.00601 | -0.113 | -2.986
-4.5 | 0.041 | 0.00588 | -0.114 | 6.934
-4 | 0.1 | 0.00573 | -0.115 | 17.478
-3.5 | 0.16 | 0.00561 | -0.116 | 28.552
-3 | 0.221 | 0.00556 | -0.117 | 39.672
-2.5 | 0.281 | 0.00545 | -0.118 | 51.614
-2 | 0.342 | 0.00537 | -0.119 | 63.625
-1.5 | 0.402 | 0.00508 | -0.12 | 79.154
-1 | 0.464 | 0.00501 | -0.121 | 92.519
-0.5 | 0.524 | 0.00347 | -0.122 | 151.106
0 | 0.583 | 0.00347 | -0.123 | 168.328
0.5 | 0.643 | 0.00352 | -0.123 | 182.8
1 | 0.703 | 0.00353 | -0.124 | 198.935
1.5 | 0.763 | 0.00401 | -0.125 | 190.045
2 | 0.822 | 0.00448 | -0.126 | 183.457
2.5 | 0.876 | 0.00567 | -0.127 | 154.515
3 | 0.933 | 0.00623 | -0.127 | 149.873
3.5 | 0.988 | 0.00683 | -0.128 | 144.684
4 | 1.04 | 0.00961 | -0.129 | 108.205
4.5 | 1.093 | 0.00999 | -0.129 | 109.385
5 | 1.143 | 0.01037 | -0.13 | 110.24
5.5 | 1.192 | 0.01079 | -0.131 | 110.421
6 | 1.236 | 0.01123 | -0.132 | 110.032
6.5 | 1.275 | 0.01171 | -0.132 | 108.944
7 | 1.31 | 0.01228 | -0.133 | 106.657
7.5 | 1.34 | 0.01275 | -0.134 | 105.033
8 | 1.364 | 0.01329 | -0.134 | 102.639
8.5 | 1.378 | 0.0139 | -0.135 | 99.157
9 | 1.38 | 0.01462 | -0.136 | 94.434
9.5 | 1.374 | 0.01535 | -0.136 | 89.504
10 | 1.359 | 0.01608 | -0.137 | 84.488
10.5 | 1.335 | 0.01693 | -0.138 | 78.872
11 | 1.304 | 0.01786 | -0.138 | 73.005
11.5 | 1.266 | 0.01873 | -0.139 | 67.573
12 | 1.221 | 0.01977 | -0.139 | 61.742
12.5 | 1.169 | 0.02123 | -0.139 | 55.061
13 | 1.112 | 0.02314 | -0.139 | 48.05
13.5 | 0.909 | 0.07631 | -0.1 | 11.906
14 | 0.841 | 0.09417 | -0.082 | 8.929

## 92. Re 7M Mach 0.10 (2)
BIGFOIL.COM POLAR EXPORT
NACA66A612
NACA66A612 |  |  |  | Cl Max: | 1.8161 | at alpha= | 19 | deg
XFOIL ncrit=9 |  |  |  | L/D Max: | 225.785 | at alpha= | 1.5 | deg
Re: | 7000000 |  |  | Cd Min: | 0.0662 | at alpha= | 20 | deg
Mach: | 0.1 |  |  | Cl=0 at alpha= | -4.8472 | deg
|  |  |  | @ Cl=0.1, Cd= | 0.0052852
|  |  |  | @ Cl=0.4, Cd= | 0.0047046
|  |  |  | @ Cl=0.6, Cd= | 0.0034568
alpha (deg) | Cl | Cd | Cm | Cl/Cd
-18 | -1.1032 | 0.03392 | -0.1405 | -32.5236
-17.5 | -1.133 | 0.02813 | -0.1395 | -40.2773
-17 | -1.1407 | 0.02476 | -0.1365 | -46.0703
-16.5 | -1.1517 | 0.02196 | -0.1309 | -52.4454
-16 | -1.1429 | 0.02013 | -0.1255 | -56.776
-15.5 | -1.1132 | 0.01856 | -0.123 | -59.9784
-15 | -1.0778 | 0.0171 | -0.1212 | -63.0292
-14.5 | -1.0405 | 0.01548 | -0.1195 | -67.2158
-14 | -0.9964 | 0.01431 | -0.1185 | -69.6296
-13.5 | -0.9484 | 0.01347 | -0.118 | -70.4083
-13 | -0.8989 | 0.0127 | -0.1175 | -70.7795
-12.5 | -0.8479 | 0.012 | -0.1173 | -70.6583
-12 | -0.7946 | 0.0115 | -0.1173 | -69.0957
-11.5 | -0.741 | 0.01101 | -0.1174 | -67.3025
-11 | -0.6906 | 0.01003 | -0.1171 | -68.8534
-10.5 | -0.6376 | 0.00931 | -0.1171 | -68.4855
-10 | -0.583 | 0.00882 | -0.1173 | -66.0998
-9.5 | -0.5279 | 0.00838 | -0.1176 | -62.9952
-9 | -0.4717 | 0.00805 | -0.1181 | -58.5963
-8.5 | -0.4158 | 0.00772 | -0.1185 | -53.8601
-8 | -0.3591 | 0.00742 | -0.119 | -48.3962
-7.5 | -0.3025 | 0.00715 | -0.1196 | -42.3077
-7 | -0.247 | 0.00661 | -0.1199 | -37.3676
-6.5 | -0.19 | 0.00633 | -0.1205 | -30.0158
-6 | -0.133 | 0.00609 | -0.1212 | -21.8391
-5.5 | -0.0753 | 0.00586 | -0.1219 | -12.8498
-5 | -0.0176 | 0.00569 | -0.1227 | -3.0931
-4.5 | 0.04 | 0.0055 | -0.1234 | 7.2727
-4 | 0.098 | 0.00529 | -0.1242 | 18.5255
-3.5 | 0.1562 | 0.00515 | -0.125 | 30.3301
-3 | 0.2143 | 0.00505 | -0.1259 | 42.4356
-2.5 | 0.2722 | 0.00492 | -0.1267 | 55.3252
-2 | 0.3308 | 0.0048 | -0.1276 | 68.9167
-1.5 | 0.3888 | 0.00472 | -0.1285 | 82.3729
-1 | 0.4468 | 0.00464 | -0.1293 | 96.2931
-0.5 | 0.5046 | 0.00439 | -0.1302 | 114.9431
0 | 0.5617 | 0.00398 | -0.1312 | 141.1307
0.5 | 0.6188 | 0.0032 | -0.1324 | 193.375
1 | 0.6764 | 0.00318 | -0.1332 | 212.7044
1.5 | 0.7338 | 0.00325 | -0.1339 | 225.7846
2.5 | 0.8101 | 0.00543 | -0.1279 | 149.1897
3 | 0.8449 | 0.00643 | -0.1243 | 131.3997
3.5 | 0.8822 | 0.00723 | -0.1211 | 122.0194
4 | 0.9169 | 0.00801 | -0.1173 | 114.4694
4.5 | 0.9448 | 0.00866 | -0.112 | 109.0993
5 | 0.9842 | 0.0091 | -0.1092 | 108.1538
5.5 | 1.0252 | 0.00954 | -0.1068 | 107.4633
6 | 1.0673 | 0.00995 | -0.1046 | 107.2663
6.5 | 1.1084 | 0.01045 | -0.1024 | 106.067
7 | 1.1493 | 0.01096 | -0.1002 | 104.8631
7.5 | 1.1903 | 0.01148 | -0.0981 | 103.6847
8 | 1.2296 | 0.01212 | -0.0957 | 101.4521
8.5 | 1.269 | 0.01275 | -0.0935 | 99.5294
9 | 1.3089 | 0.01339 | -0.0914 | 97.7521
10 | 1.3831 | 0.01495 | -0.0865 | 92.5151
10.5 | 1.4185 | 0.01546 | -0.0837 | 91.7529
11 | 1.4543 | 0.01639 | -0.0813 | 88.7309
11.5 | 1.4881 | 0.01749 | -0.0787 | 85.0829
12 | 1.5217 | 0.01861 | -0.0762 | 81.7679
12.5 | 1.5521 | 0.01996 | -0.0733 | 77.7605
13 | 1.5833 | 0.02131 | -0.0707 | 74.2985
13.5 | 1.6122 | 0.02283 | -0.0679 | 70.6176
14 | 1.6403 | 0.02448 | -0.0652 | 67.0057
14.5 | 1.6652 | 0.02641 | -0.0623 | 63.0519
15 | 1.6882 | 0.02856 | -0.0594 | 59.1106
15.5 | 1.7126 | 0.03065 | -0.0569 | 55.876
16 | 1.7351 | 0.03297 | -0.0544 | 52.6266
16.5 | 1.7554 | 0.03557 | -0.0519 | 49.3506
17 | 1.7735 | 0.03845 | -0.0496 | 46.1248
17.5 | 1.7885 | 0.04175 | -0.0473 | 42.8383
18 | 1.8002 | 0.04551 | -0.0451 | 39.5561
18.5 | 1.8102 | 0.04958 | -0.0433 | 36.5107
19 | 1.8161 | 0.05432 | -0.0418 | 33.4334
19.5 | 1.8158 | 0.05998 | -0.0406 | 30.2734
20 | 1.8138 | 0.0662 | -0.0401 | 27.3988

## 93. Re 7M Mach 0.25 (1)
BIGFOIL.COM POLAR EXPORT
NACA66A612
NACA66A612 |  |  |  | Cl Max: | 1.364 | at alpha= | 8 | deg
JavaFoil+Calcfoil stall+Eppler ext transition |  |  |  | L/D Max: | 202.337 | at alpha= | 1 | deg
Re: | 7000000 |  |  | Cd Min: | 0.00349 | at alpha= | 0 | deg
Mach: | 0.25 |  |  | Cl=0 at alpha= | -4.85 | deg
|  |  |  | @ Cl=0.1, Cd= | 0.0058274
|  |  |  | @ Cl=0.4, Cd= | 0.0051047
|  |  |  | @ Cl=0.6, Cd= | 0.09536
alpha (deg) | Cl | Cd | Cm | Cl/Cd
-16 | -0.065 | 0.11995 | -0.047 | -0.539
-15.5 | -0.062 | 0.11573 | -0.046 | -0.534
-15 | -0.129 | 0.11675 | -0.046 | -1.104
-14.5 | -0.193 | 0.11168 | -0.045 | -1.727
-14 | -0.242 | 0.10439 | -0.045 | -2.315
-13.5 | -0.284 | 0.0988 | -0.046 | -2.871
-13 | -0.316 | 0.09221 | -0.046 | -3.427
-12.5 | -0.34 | 0.08631 | -0.047 | -3.937
-12 | -0.358 | 0.08045 | -0.047 | -4.447
-11.5 | -0.37 | 0.0749 | -0.048 | -4.935
-11 | -0.375 | 0.06995 | -0.049 | -5.36
-10.5 | -0.374 | 0.06524 | -0.05 | -5.728
-10 | -0.366 | 0.06108 | -0.051 | -5.989
-9.5 | -0.351 | 0.05691 | -0.053 | -6.176
-9 | -0.331 | 0.05257 | -0.056 | -6.304
-8.5 | -0.305 | 0.04969 | -0.057 | -6.137
-8 | -0.273 | 0.04563 | -0.061 | -5.98
-7.5 | -0.291 | 0.00718 | -0.112 | -40.514
-7 | -0.242 | 0.00696 | -0.113 | -34.722
-6.5 | -0.189 | 0.00676 | -0.114 | -27.994
-6 | -0.134 | 0.00655 | -0.115 | -20.52
-5.5 | -0.077 | 0.00629 | -0.116 | -12.277
-5 | -0.018 | 0.00613 | -0.117 | -2.991
-4.5 | 0.042 | 0.00597 | -0.118 | 6.989
-4 | 0.103 | 0.00582 | -0.118 | 17.653
-3.5 | 0.164 | 0.00566 | -0.119 | 29.037
-3 | 0.227 | 0.00557 | -0.12 | 40.702
-2.5 | 0.289 | 0.00547 | -0.121 | 52.811
-2 | 0.351 | 0.00516 | -0.122 | 67.979
-1.5 | 0.413 | 0.00509 | -0.123 | 81.214
-1 | 0.476 | 0.00502 | -0.124 | 94.84
-0.5 | 0.538 | 0.00494 | -0.125 | 108.851
0 | 0.599 | 0.00349 | -0.126 | 171.989
0.5 | 0.661 | 0.00357 | -0.127 | 185.323
1 | 0.722 | 0.00357 | -0.128 | 202.337
1.5 | 0.783 | 0.00411 | -0.128 | 190.69
2 | 0.844 | 0.00525 | -0.129 | 160.684
2.5 | 0.899 | 0.00583 | -0.13 | 154.143
3 | 0.957 | 0.00643 | -0.131 | 148.909
3.5 | 1.013 | 0.00705 | -0.131 | 143.681
4 | 1.066 | 0.00999 | -0.132 | 106.756
4.5 | 1.119 | 0.01034 | -0.133 | 108.217
5 | 1.17 | 0.01077 | -0.134 | 108.616
5.5 | 1.218 | 0.01123 | -0.134 | 108.412
6 | 1.261 | 0.01173 | -0.135 | 107.526
6.5 | 1.297 | 0.01224 | -0.136 | 105.971
7 | 1.327 | 0.01282 | -0.137 | 103.47
7.5 | 1.349 | 0.01341 | -0.137 | 100.612
8 | 1.364 | 0.01404 | -0.138 | 97.097
8.5 | 1.364 | 0.01482 | -0.139 | 92.015
9 | 1.345 | 0.01573 | -0.139 | 85.533
9.5 | 1.312 | 0.01658 | -0.14 | 79.163
10 | 1.264 | 0.01767 | -0.14 | 71.555
10.5 | 1.202 | 0.01857 | -0.141 | 64.707
11 | 1.124 | 0.01989 | -0.141 | 56.528
11.5 | 0.857 | 0.07679 | -0.073 | 11.157
12 | 0.775 | 0.08264 | -0.07 | 9.381
12.5 | 0.688 | 0.08865 | -0.069 | 7.757
13 | 0.595 | 0.09536 | -0.068 | 6.234

## 94. Re 7M Mach 0.25 (2)
BIGFOIL.COM POLAR EXPORT
NACA66A612
NACA66A612 |  |  |  | Cl Max: | 1.6939 | at alpha= | 16 | deg
XFOIL ncrit=9 |  |  |  | L/D Max: | 231.006 | at alpha= | 1.5 | deg
Re: | 7000000 |  |  | Cd Min: | 0.16651 | at alpha= | -17 | deg
Mach: | 0.25 |  |  | Cl=0 at alpha= | -4.8366 | deg
|  |  |  | @ Cl=0.1, Cd= | 0.0053626
|  |  |  | @ Cl=0.4, Cd= | 0.0047516
|  |  |  | @ Cl=0.6, Cd= | 0.0037584
alpha (deg) | Cl | Cd | Cm | Cl/Cd
-17 | -0.3189 | 0.16651 | -0.0748 | -1.9152
-16.5 | -0.3052 | 0.15877 | -0.0789 | -1.9223
-16 | -0.2965 | 0.14949 | -0.0832 | -1.9834
-15.5 | -0.2893 | 0.14013 | -0.0878 | -2.0645
-15 | -0.2765 | 0.13274 | -0.0919 | -2.083
-14.5 | -0.2655 | 0.12504 | -0.0961 | -2.1233
-14 | -0.2556 | 0.11744 | -0.1002 | -2.1764
-13.5 | -0.2699 | 0.10493 | -0.1058 | -2.5722
-13 | -0.2407 | 0.10215 | -0.1081 | -2.3563
-12.5 | -0.7854 | 0.02506 | -0.1385 | -31.3408
-12 | -0.8043 | 0.01741 | -0.1332 | -46.1976
-11.5 | -0.7618 | 0.01522 | -0.1311 | -50.0526
-11 | -0.7125 | 0.01363 | -0.1295 | -52.2744
-10.5 | -0.6582 | 0.01249 | -0.1284 | -52.6982
-10 | -0.6087 | 0.01067 | -0.127 | -57.0478
-9.5 | -0.5517 | 0.00981 | -0.1263 | -56.2385
-9 | -0.4926 | 0.00929 | -0.126 | -53.0248
-8.5 | -0.4341 | 0.00869 | -0.1257 | -49.954
-8 | -0.3759 | 0.00807 | -0.1255 | -46.5799
-7.5 | -0.3169 | 0.00759 | -0.1254 | -41.7523
-7 | -0.2571 | 0.00723 | -0.1256 | -35.5602
-6.5 | -0.1994 | 0.0066 | -0.1256 | -30.2121
-6 | -0.1395 | 0.00629 | -0.126 | -22.1781
-5.5 | -0.0796 | 0.00602 | -0.1264 | -13.2226
-5 | -0.0197 | 0.0058 | -0.1269 | -3.3966
-4.5 | 0.0406 | 0.00562 | -0.1276 | 7.2242
-4 | 0.1006 | 0.00536 | -0.1283 | 18.7687
-3.5 | 0.1607 | 0.0052 | -0.129 | 30.9038
-2.5 | 0.2811 | 0.00495 | -0.1307 | 56.7879
-2 | 0.3415 | 0.00482 | -0.1316 | 70.8506
-1.5 | 0.4014 | 0.00475 | -0.1324 | 84.5053
-1 | 0.4614 | 0.00466 | -0.1333 | 99.0129
-0.5 | 0.5211 | 0.00446 | -0.1342 | 116.8386
0 | 0.58 | 0.00403 | -0.1352 | 143.9206
0.5 | 0.6389 | 0.00323 | -0.1365 | 197.8019
1 | 0.6984 | 0.00321 | -0.1373 | 217.5701
1.5 | 0.7577 | 0.00328 | -0.138 | 231.0061
2 | 0.8033 | 0.00406 | -0.136 | 197.8571
3 | 0.864 | 0.0065 | -0.1262 | 132.9231
3.5 | 0.8946 | 0.00738 | -0.1212 | 121.2195
4 | 0.9156 | 0.00821 | -0.1141 | 111.5225
4.5 | 0.9456 | 0.00903 | -0.1091 | 104.7176
5 | 0.9874 | 0.00954 | -0.1064 | 103.501
6 | 1.074 | 0.01054 | -0.1016 | 101.8975
6.5 | 1.1159 | 0.01114 | -0.0991 | 100.1706
7 | 1.1584 | 0.01173 | -0.0966 | 98.7553
7.5 | 1.201 | 0.01236 | -0.0943 | 97.1683
8 | 1.2405 | 0.01316 | -0.0914 | 94.2629
8.5 | 1.2825 | 0.01386 | -0.089 | 92.5325
9 | 1.3231 | 0.01466 | -0.0863 | 90.2524
9.5 | 1.3611 | 0.01562 | -0.0834 | 87.1383
10 | 1.4007 | 0.01651 | -0.0806 | 84.8395
10.5 | 1.435 | 0.0173 | -0.077 | 82.948
11 | 1.4709 | 0.01854 | -0.0739 | 79.3366
11.5 | 1.5033 | 0.02003 | -0.0704 | 75.0524
12 | 1.5363 | 0.02155 | -0.0671 | 71.29
12.5 | 1.5678 | 0.02325 | -0.0637 | 67.4323
13 | 1.5968 | 0.0252 | -0.0602 | 63.3651
13.5 | 1.6189 | 0.02775 | -0.0561 | 58.3387
14 | 1.6427 | 0.03031 | -0.0525 | 54.1966
14.5 | 1.6638 | 0.0332 | -0.0489 | 50.1145
15 | 1.6806 | 0.03663 | -0.0453 | 45.8804
15.5 | 1.6903 | 0.04086 | -0.0417 | 41.3681
16 | 1.6939 | 0.04592 | -0.0383 | 36.8881
16.5 | 1.6879 | 0.05229 | -0.0354 | 32.2796
17 | 1.676 | 0.05976 | -0.0335 | 28.0455
17.5 | 1.652 | 0.06936 | -0.033 | 23.8178
18 | 1.617 | 0.08138 | -0.0349 | 19.8697
18.5 | 1.5858 | 0.09409 | -0.0389 | 16.8541
19 | 1.546 | 0.10928 | -0.046 | 14.1471
19.5 | 1.5038 | 0.12614 | -0.0556 | 11.9217
20 | 1.4629 | 0.14382 | -0.0671 | 10.1717

## 95. Re 7M Mach 0.50 (1)
BIGFOIL.COM POLAR EXPORT
NACA66A612
NACA66A612 |  |  |  | Cl Max: | 1.403 | at alpha= | 20 | deg
JavaFoil+Calcfoil stall+Eppler ext transition |  |  |  | L/D Max: | 233.748 | at alpha= | 1 | deg
Re: | 7000000 |  |  | Cd Min: | 0.00339 | at alpha= | 0 | deg
Mach: | 0.5 |  |  | Cl=0 at alpha= | -4.8485 | deg
|  |  |  | @ Cl=0.1, Cd= | 0.0059793
|  |  |  | @ Cl=0.4, Cd= | 0.0053177
|  |  |  | @ Cl=0.6, Cd= | 0.0048326
alpha (deg) | Cl | Cd | Cm | Cl/Cd
-20 | -0.829 | 0.15519 | -0.055 | -5.341
-19.5 | -0.802 | 0.15046 | -0.056 | -5.331
-19 | -0.775 | 0.14562 | -0.056 | -5.324
-18.5 | -0.749 | 0.14222 | -0.058 | -5.266
-18 | -0.721 | 0.13676 | -0.057 | -5.274
-17.5 | -0.693 | 0.12989 | -0.056 | -5.337
-17 | -0.666 | 0.12283 | -0.057 | -5.426
-16.5 | -0.64 | 0.11342 | -0.058 | -5.641
-16 | -0.613 | 0.10586 | -0.059 | -5.79
-15.5 | -0.586 | 0.09891 | -0.061 | -5.929
-15 | -0.557 | 0.10825 | -0.057 | -5.146
-14.5 | -0.53 | 0.09908 | -0.058 | -5.348
-14 | -0.503 | 0.09173 | -0.059 | -5.482
-13.5 | -0.476 | 0.08567 | -0.061 | -5.559
-13 | -0.45 | 0.07981 | -0.063 | -5.633
-12.5 | -0.424 | 0.0732 | -0.067 | -5.787
-12 | -0.398 | 0.06629 | -0.071 | -6.008
-11.5 | -0.365 | 0.08314 | -0.058 | -4.391
-11 | -0.338 | 0.07341 | -0.057 | -4.598
-10.5 | -0.31 | 0.06642 | -0.058 | -4.672
-10 | -0.283 | 0.06147 | -0.06 | -4.605
-9.5 | -0.256 | 0.05646 | -0.063 | -4.535
-9 | -0.229 | 0.05296 | -0.064 | -4.32
-8.5 | -0.203 | 0.04748 | -0.072 | -4.267
-8 | -0.173 | 0.0523 | -0.057 | -3.305
-7.5 | -0.145 | 0.05051 | -0.057 | -2.878
-7 | -0.118 | 0.04581 | -0.058 | -2.577
-6.5 | -0.127 | 0.04203 | -0.061 | -3.014
-6 | -0.107 | 0.03952 | -0.062 | -2.701
-5.5 | -0.081 | 0.00677 | -0.129 | -11.884
-5 | -0.02 | 0.00658 | -0.13 | -2.995
-4.5 | 0.046 | 0.00635 | -0.131 | 7.172
-4 | 0.113 | 0.00589 | -0.132 | 19.23
-3.5 | 0.182 | 0.00571 | -0.133 | 31.931
-3 | 0.252 | 0.00556 | -0.134 | 45.355
-2.5 | 0.322 | 0.00543 | -0.135 | 59.346
-2 | 0.392 | 0.00532 | -0.137 | 73.659
-1.5 | 0.462 | 0.0053 | -0.138 | 87.13
-1 | 0.533 | 0.00492 | -0.139 | 108.179
-0.5 | 0.602 | 0.00483 | -0.14 | 124.451
0 | 0.669 | 0.00339 | -0.141 | 197.681
0.5 | 0.738 | 0.00344 | -0.142 | 214.687
1 | 0.806 | 0.00345 | -0.143 | 233.748
1.5 | 0.873 | 0.00513 | -0.143 | 169.937
2 | 0.939 | 0.00585 | -0.144 | 160.668
2.5 | 0.999 | 0.00661 | -0.145 | 151.173
3 | 1.062 | 0.00744 | -0.145 | 142.669
3.5 | 1.12 | 0.01104 | -0.146 | 101.422
4 | 1.177 | 0.01156 | -0.147 | 101.818
4.5 | 1.229 | 0.01215 | -0.148 | 101.193
5 | 1.275 | 0.01276 | -0.149 | 99.893
5.5 | 1.311 | 0.01352 | -0.149 | 96.936
6 | 1.325 | 0.01435 | -0.15 | 92.337
6.5 | 1.294 | 0.01532 | -0.151 | 84.457
7 | 1.136 | 0.01679 | -0.152 | 67.675
7.5 | 0.668 | 0.05039 | -0.074 | 13.248
8 | 0.844 | 0.01859 | -0.153 | 45.378
8.5 | 0.72 | 0.05806 | -0.073 | 12.395
9 | 0.906 | 0.01961 | -0.155 | 46.221
9.5 | 0.936 | 0.02103 | -0.155 | 44.531
10 | 0.966 | 0.02267 | -0.156 | 42.602
10.5 | 0.827 | 0.07139 | -0.084 | 11.589
11 | 0.853 | 0.07846 | -0.083 | 10.87
11.5 | 1.056 | 0.02581 | -0.158 | 40.921
12 | 1.081 | 0.02878 | -0.157 | 37.55
12.5 | 0.933 | 0.08936 | -0.09 | 10.445
13 | 0.961 | 0.09645 | -0.093 | 9.962
13.5 | 0.987 | 0.0927 | -0.094 | 10.642
14 | 1.014 | 0.09976 | -0.097 | 10.164
14.5 | 1.05 | 0.1026 | -0.107 | 10.23
15 | 1.061 | 0.1103 | -0.092 | 9.616
15.5 | 1.089 | 0.11554 | -0.097 | 9.426
16 | 1.128 | 0.1153 | -0.11 | 9.787
16.5 | 1.155 | 0.12304 | -0.111 | 9.389
17 | 1.167 | 0.12517 | -0.101 | 9.321
17.5 | 1.225 | 0.11406 | -0.123 | 10.74
18 | 1.314 | 0.08703 | -0.144 | 15.1
18.5 | 1.276 | 0.12928 | -0.124 | 9.869
19 | 1.273 | 0.14134 | -0.109 | 9.009
19.5 | 1.328 | 0.13196 | -0.125 | 10.063
20 | 1.403 | 0.10819 | -0.142 | 12.973

## 96. Re 7M Mach 0.50 (2)
BIGFOIL.COM POLAR EXPORT
NACA66A612
NACA66A612 |  |  |  | Cl Max: | 1.365 | at alpha= | 9 | deg
XFOIL ncrit=9 |  |  |  | L/D Max: | 254.164 | at alpha= | 2 | deg
Re: | 7000000 |  |  | Cd Min: | 0.22954 | at alpha= | -20 | deg
Mach: | 0.5 |  |  | Cl=0 at alpha= | -4.8111 | deg
|  |  |  | @ Cl=0.1, Cd= | 0.0059811
|  |  |  | @ Cl=0.4, Cd= | 0.004999
|  |  |  | @ Cl=0.6, Cd= | 0.004681
alpha (deg) | Cl | Cd | Cm | Cl/Cd
-20 | -0.4275 | 0.22954 | -0.0548 | -1.8624
-19.5 | -0.4084 | 0.22029 | -0.0595 | -1.8539
-19 | -0.3867 | 0.2127 | -0.0643 | -1.8181
-18.5 | -0.3644 | 0.20547 | -0.069 | -1.7735
-18 | -0.3433 | 0.19725 | -0.0737 | -1.7404
-17.5 | -0.3214 | 0.18969 | -0.0784 | -1.6943
-17 | -0.3009 | 0.18152 | -0.0831 | -1.6577
-16 | -0.264 | 0.16475 | -0.0923 | -1.6024
-15.5 | -0.2434 | 0.15752 | -0.0967 | -1.5452
-15 | -0.2242 | 0.15002 | -0.101 | -1.4945
-14.5 | -0.2073 | 0.14199 | -0.1054 | -1.46
-14 | -0.1907 | 0.13397 | -0.1098 | -1.4235
-13.5 | -0.1737 | 0.12655 | -0.1141 | -1.3726
-13 | -0.1547 | 0.11975 | -0.1182 | -1.2919
-12.5 | -0.1427 | 0.11169 | -0.1224 | -1.2776
-12 | -0.1288 | 0.10448 | -0.1262 | -1.2328
-11.5 | -0.1201 | 0.09655 | -0.1303 | -1.2439
-11 | -0.101 | 0.09078 | -0.1338 | -1.1126
-10.5 | -0.0886 | 0.08419 | -0.1372 | -1.0524
-10 | -0.0823 | 0.07684 | -0.1407 | -1.0711
-9.5 | -0.0788 | 0.06956 | -0.1442 | -1.1328
-9 | -0.0743 | 0.06286 | -0.1475 | -1.182
-8.5 | -0.0895 | 0.05399 | -0.1522 | -1.6577
-8 | -0.109 | 0.04492 | -0.1595 | -2.4265
-7.5 | -0.1284 | 0.03933 | -0.1589 | -3.2647
-7 | -0.1362 | 0.03218 | -0.1583 | -4.2324
-6.5 | -0.1303 | 0.02484 | -0.1562 | -5.2456
-6 | -0.1179 | 0.01638 | -0.1529 | -7.1978
-5.5 | -0.0895 | 0.00865 | -0.1495 | -10.3468
-5 | -0.0255 | 0.00714 | -0.148 | -3.5714
-4.5 | 0.042 | 0.00639 | -0.1472 | 6.5728
-4 | 0.1115 | 0.0059 | -0.1471 | 18.8983
-3.5 | 0.1808 | 0.00551 | -0.1472 | 32.8131
-3 | 0.2504 | 0.00531 | -0.1477 | 47.1563
-2.5 | 0.3194 | 0.00517 | -0.1483 | 61.7795
-2 | 0.3879 | 0.00502 | -0.1491 | 77.2709
-1.5 | 0.4572 | 0.0049 | -0.1501 | 93.3061
-1 | 0.5261 | 0.00479 | -0.1511 | 109.833
-0.5 | 0.5939 | 0.00472 | -0.152 | 125.8263
0 | 0.6612 | 0.00429 | -0.1531 | 154.1259
0.5 | 0.7279 | 0.00344 | -0.1546 | 211.5988
1 | 0.7957 | 0.00336 | -0.1555 | 236.8155
1.5 | 0.8637 | 0.00343 | -0.1562 | 251.8076
2 | 0.9277 | 0.00365 | -0.1559 | 254.1644
2.5 | 0.9271 | 0.00546 | -0.1429 | 169.7985
3 | 0.9209 | 0.00673 | -0.1287 | 136.8351
4 | 0.9339 | 0.01023 | -0.1079 | 91.2903
4.5 | 0.9634 | 0.01163 | -0.1018 | 82.8375
5 | 1.0096 | 0.01249 | -0.0984 | 80.8327
5.5 | 1.0577 | 0.01335 | -0.0951 | 79.2285
6.5 | 1.153 | 0.01528 | -0.088 | 75.4581
7 | 1.2015 | 0.01633 | -0.0844 | 73.5762
7.5 | 1.2473 | 0.01759 | -0.0802 | 70.9096
8 | 1.29 | 0.01912 | -0.0754 | 67.4686
8.5 | 1.3355 | 0.02067 | -0.0707 | 64.6105
9 | 1.365 | 0.02325 | -0.0641 | 58.7097
9.5 | 1.364 | 0.02794 | -0.055 | 48.8189
10 | 1.3591 | 0.03438 | -0.0466 | 39.5317
10.5 | 1.3387 | 0.04309 | -0.0398 | 31.0675
11 | 1.3052 | 0.05287 | -0.0351 | 24.687
11.5 | 1.2659 | 0.06316 | -0.0325 | 20.0427
12 | 1.2281 | 0.07558 | -0.0343 | 16.249
12.5 | 1.1919 | 0.0897 | -0.0398 | 13.2876
13 | 1.1593 | 0.10531 | -0.0488 | 11.0085
13.5 | 1.1345 | 0.12187 | -0.06 | 9.3091
14 | 1.118 | 0.13873 | -0.0712 | 8.0588

## 97. Re 8M Mach 0.00 (1)
BIGFOIL.COM POLAR EXPORT
NACA66A612
NACA66A612 |  |  |  | Cl Max: | 1.384 | at alpha= | 9 | deg
JavaFoil+Calcfoil stall+Eppler ext transition |  |  |  | L/D Max: | 185.161 | at alpha= | 0.5 | deg
Re: | 8000000 |  |  | Cd Min: | 0.00338 | at alpha= | 0 | deg
Mach: | 0 |  |  | Cl=0 at alpha= | -4.8475 | deg
|  |  |  | @ Cl=0.1, Cd= | 0.00559
|  |  |  | @ Cl=0.4, Cd= | 0.00498
|  |  |  | @ Cl=0.6, Cd= | 0.0034058
alpha (deg) | Cl | Cd | Cm | Cl/Cd
-18 | -0.36 | 0.1462 | -0.042 | -2.465
-17.5 | -0.376 | 0.13949 | -0.042 | -2.692
-17 | -0.391 | 0.13276 | -0.042 | -2.942
-16.5 | -0.405 | 0.12652 | -0.043 | -3.204
-16 | -0.42 | 0.11837 | -0.044 | -3.545
-15.5 | -0.433 | 0.11269 | -0.044 | -3.843
-15 | -0.445 | 0.10741 | -0.044 | -4.144
-14.5 | -0.456 | 0.10135 | -0.045 | -4.496
-14 | -0.464 | 0.09547 | -0.046 | -4.861
-13.5 | -0.47 | 0.08976 | -0.047 | -5.238
-13 | -0.471 | 0.0846 | -0.047 | -5.569
-12.5 | -0.468 | 0.07862 | -0.049 | -5.947
-12 | -0.46 | 0.0741 | -0.049 | -6.214
-11.5 | -0.45 | 0.06965 | -0.05 | -6.459
-11 | -0.436 | 0.06495 | -0.053 | -6.719
-10.5 | -0.419 | 0.0606 | -0.055 | -6.914
-10 | -0.398 | 0.05592 | -0.058 | -7.125
-9.5 | -0.375 | 0.05089 | -0.063 | -7.363
-9 | -0.423 | 0.0078 | -0.105 | -54.25
-8.5 | -0.383 | 0.00736 | -0.106 | -52.061
-8 | -0.338 | 0.00708 | -0.107 | -47.711
-7.5 | -0.29 | 0.0068 | -0.108 | -42.567
-7 | -0.239 | 0.00666 | -0.109 | -35.896
-6.5 | -0.186 | 0.00645 | -0.11 | -28.866
-6 | -0.132 | 0.00627 | -0.111 | -20.983
-5.5 | -0.075 | 0.00607 | -0.112 | -12.413
-5 | -0.018 | 0.00588 | -0.113 | -3.037
-4.5 | 0.041 | 0.00573 | -0.114 | 7.084
-4 | 0.1 | 0.00559 | -0.115 | 17.839
-3.5 | 0.16 | 0.00548 | -0.116 | 29.095
-3 | 0.22 | 0.00546 | -0.117 | 40.219
-2.5 | 0.28 | 0.00535 | -0.117 | 52.319
-2 | 0.34 | 0.00525 | -0.118 | 64.72
-1.5 | 0.4 | 0.00498 | -0.119 | 80.292
-1 | 0.461 | 0.00489 | -0.12 | 94.336
-0.5 | 0.521 | 0.00379 | -0.121 | 137.457
0 | 0.581 | 0.00338 | -0.122 | 171.739
0.5 | 0.64 | 0.00346 | -0.123 | 185.161
1 | 0.699 | 0.00423 | -0.124 | 165.435
1.5 | 0.759 | 0.00433 | -0.124 | 174.996
2 | 0.817 | 0.00472 | -0.125 | 173.128
2.5 | 0.872 | 0.00586 | -0.126 | 148.706
3 | 0.929 | 0.00641 | -0.127 | 144.929
3.5 | 0.984 | 0.00693 | -0.127 | 141.898
4 | 1.036 | 0.00935 | -0.128 | 110.752
4.5 | 1.088 | 0.00969 | -0.129 | 112.294
5 | 1.139 | 0.01007 | -0.13 | 113.05
5.5 | 1.187 | 0.01048 | -0.13 | 113.341
6 | 1.232 | 0.0109 | -0.131 | 113.018
6.5 | 1.272 | 0.01135 | -0.132 | 112.032
7 | 1.307 | 0.0119 | -0.132 | 109.851
7.5 | 1.338 | 0.01235 | -0.133 | 108.292
8 | 1.363 | 0.01294 | -0.134 | 105.388
8.5 | 1.38 | 0.01344 | -0.135 | 102.631
9 | 1.384 | 0.01407 | -0.135 | 98.383
9.5 | 1.381 | 0.01481 | -0.136 | 93.294
10 | 1.37 | 0.0155 | -0.136 | 88.431
10.5 | 1.351 | 0.0162 | -0.137 | 83.418
11 | 1.325 | 0.01709 | -0.138 | 77.556
11.5 | 1.293 | 0.01796 | -0.138 | 71.953
12 | 1.254 | 0.01894 | -0.139 | 66.204
12.5 | 1.21 | 0.02011 | -0.139 | 60.166
13 | 1.161 | 0.02162 | -0.139 | 53.704
13.5 | 1.109 | 0.02329 | -0.139 | 47.619
14 | 1.029 | 0.03129 | -0.135 | 32.898

## 98. Re 8M Mach 0.00 (2)
BIGFOIL.COM POLAR EXPORT
NACA66A612
NACA66A612 |  |  |  | Cl Max: | 1.8497 | at alpha= | 20 | deg
XFOIL ncrit=9 |  |  |  | L/D Max: | 226.491 | at alpha= | 1.5 | deg
Re: | 8000000 |  |  | Cd Min: | 0.05869 | at alpha= | 20 | deg
Mach: | 0 |  |  | Cl=0 at alpha= | -4.8472 | deg
|  |  |  | @ Cl=0.1, Cd= | 0.0051346
|  |  |  | @ Cl=0.4, Cd= | 0.0045971
|  |  |  | @ Cl=0.6, Cd= | 0.0035698
alpha (deg) | Cl | Cd | Cm | Cl/Cd
-19.5 | -1.1438 | 0.04185 | -0.1335 | -27.3309
-19 | -1.1932 | 0.03246 | -0.1368 | -36.7591
-18.5 | -1.2118 | 0.02757 | -0.1358 | -43.9536
-18 | -1.2273 | 0.02375 | -0.1326 | -51.6758
-17.5 | -1.2282 | 0.02138 | -0.1283 | -57.4462
-17 | -1.2245 | 0.01983 | -0.1224 | -61.7499
-16.5 | -1.1975 | 0.0184 | -0.1198 | -65.0815
-16 | -1.1628 | 0.01722 | -0.1181 | -67.5261
-15.5 | -1.1241 | 0.01611 | -0.1168 | -69.7765
-15 | -1.0846 | 0.01481 | -0.1156 | -73.2343
-14.5 | -1.0414 | 0.01373 | -0.1149 | -75.8485
-14 | -0.9946 | 0.0129 | -0.1145 | -77.1008
-13.5 | -0.9455 | 0.01224 | -0.1143 | -77.2467
-13 | -0.8954 | 0.01161 | -0.1142 | -77.1232
-12.5 | -0.844 | 0.01103 | -0.1143 | -76.5186
-12 | -0.7912 | 0.01058 | -0.1146 | -74.7826
-11.5 | -0.7381 | 0.01014 | -0.1149 | -72.7909
-11 | -0.6863 | 0.00944 | -0.115 | -72.7013
-10.5 | -0.6336 | 0.00879 | -0.1152 | -72.0819
-10 | -0.5799 | 0.0083 | -0.1155 | -69.8675
-9.5 | -0.525 | 0.00789 | -0.116 | -66.5399
-9 | -0.4696 | 0.00759 | -0.1165 | -61.8709
-8.5 | -0.4137 | 0.0073 | -0.1171 | -56.6712
-8 | -0.3575 | 0.00706 | -0.1177 | -50.6374
-7.5 | -0.3012 | 0.00682 | -0.1184 | -44.1642
-7 | -0.2455 | 0.00639 | -0.1189 | -38.4194
-6.5 | -0.1892 | 0.00611 | -0.1195 | -30.9656
-6 | -0.1322 | 0.00586 | -0.1203 | -22.5597
-5.5 | -0.0749 | 0.00566 | -0.121 | -13.2332
-5 | -0.0176 | 0.00551 | -0.1218 | -3.1942
-4.5 | 0.04 | 0.00535 | -0.1227 | 7.4766
-4 | 0.0976 | 0.00514 | -0.1235 | 18.9883
-3.5 | 0.1553 | 0.00501 | -0.1243 | 30.998
-2.5 | 0.2712 | 0.00478 | -0.1261 | 56.7364
-2 | 0.329 | 0.00468 | -0.127 | 70.2991
-1.5 | 0.3867 | 0.00462 | -0.1278 | 83.7013
-1 | 0.4447 | 0.00452 | -0.1287 | 98.385
-0.5 | 0.5019 | 0.00436 | -0.1295 | 115.1147
0 | 0.5594 | 0.00395 | -0.1306 | 141.6203
0.5 | 0.616 | 0.00342 | -0.1316 | 180.117
1 | 0.6734 | 0.00309 | -0.1327 | 217.9288
1.5 | 0.7293 | 0.00322 | -0.1331 | 226.4907
2 | 0.7651 | 0.00453 | -0.1298 | 168.8962
2.5 | 0.8029 | 0.00554 | -0.1268 | 144.9278
3 | 0.8395 | 0.00649 | -0.1236 | 129.3529
3.5 | 0.8797 | 0.00718 | -0.121 | 122.5209
4 | 0.9171 | 0.00792 | -0.1179 | 115.7955
4.5 | 0.9526 | 0.00843 | -0.1142 | 113.0012
5 | 0.9915 | 0.00881 | -0.1113 | 112.5426
5.5 | 1.0315 | 0.00923 | -0.1087 | 111.7551
6 | 1.0735 | 0.00961 | -0.1066 | 111.7066
6.5 | 1.1136 | 0.01009 | -0.1042 | 110.3667
7 | 1.1552 | 0.01054 | -0.1022 | 109.6015
7.5 | 1.1958 | 0.01104 | -0.1001 | 108.3152
8 | 1.2341 | 0.01166 | -0.0977 | 105.8405
8.5 | 1.2749 | 0.0122 | -0.0957 | 104.5
9 | 1.3139 | 0.01282 | -0.0936 | 102.4883
9.5 | 1.3518 | 0.01352 | -0.0913 | 99.9852
10 | 1.3885 | 0.0143 | -0.0889 | 97.0979
10.5 | 1.4243 | 0.01491 | -0.0864 | 95.5265
11 | 1.4598 | 0.01557 | -0.084 | 93.7572
11.5 | 1.4925 | 0.01664 | -0.0813 | 89.6935
12 | 1.5275 | 0.01762 | -0.079 | 86.6913
12.5 | 1.5576 | 0.0189 | -0.0762 | 82.4127
13 | 1.5889 | 0.02014 | -0.0737 | 78.8928
13.5 | 1.619 | 0.02149 | -0.0711 | 75.3374
14 | 1.6465 | 0.02304 | -0.0684 | 71.4627
14.5 | 1.6728 | 0.02475 | -0.0657 | 67.5879
15 | 1.6975 | 0.02662 | -0.063 | 63.7678
15.5 | 1.7229 | 0.02849 | -0.0606 | 60.4739
16 | 1.7466 | 0.03053 | -0.0582 | 57.2093
16.5 | 1.7686 | 0.03279 | -0.0558 | 53.9372
17 | 1.789 | 0.03527 | -0.0536 | 50.723
17.5 | 1.8066 | 0.03807 | -0.0513 | 47.4547
18 | 1.8211 | 0.04128 | -0.0491 | 44.1158
18.5 | 1.8334 | 0.04483 | -0.0472 | 40.8967
19 | 1.8427 | 0.04881 | -0.0454 | 37.7525
19.5 | 1.847 | 0.05354 | -0.0438 | 34.4976
20 | 1.8497 | 0.05869 | -0.0427 | 31.5164

## 99. Re 8M Mach 0.10 (1)
BIGFOIL.COM POLAR EXPORT
NACA66A612
NACA66A612 |  |  |  | Cl Max: | 1.381 | at alpha= | 9 | deg
JavaFoil+Calcfoil stall+Eppler ext transition |  |  |  | L/D Max: | 185.825 | at alpha= | 0.5 | deg
Re: | 8000000 |  |  | Cd Min: | 0.00342 | at alpha= | 0 | deg
Mach: | 0.1 |  |  | Cl=0 at alpha= | -4.8475 | deg
|  |  |  | @ Cl=0.1, Cd= | 0.00567
|  |  |  | @ Cl=0.4, Cd= | 0.0049697
|  |  |  | @ Cl=0.6, Cd= | 0.0034313
alpha (deg) | Cl | Cd | Cm | Cl/Cd
-18 | -0.317 | 0.1493 | -0.042 | -2.124
-17.5 | -0.334 | 0.14243 | -0.042 | -2.347
-17 | -0.352 | 0.13396 | -0.043 | -2.625
-16.5 | -0.369 | 0.12722 | -0.043 | -2.901
-16 | -0.386 | 0.12082 | -0.043 | -3.194
-15.5 | -0.402 | 0.11431 | -0.044 | -3.519
-15 | -0.417 | 0.10884 | -0.044 | -3.834
-14.5 | -0.431 | 0.10324 | -0.045 | -4.174
-14 | -0.442 | 0.09733 | -0.045 | -4.545
-13.5 | -0.452 | 0.09097 | -0.046 | -4.965
-13 | -0.456 | 0.08614 | -0.047 | -5.288
-12.5 | -0.454 | 0.07995 | -0.048 | -5.684
-12 | -0.45 | 0.07455 | -0.049 | -6.036
-11.5 | -0.442 | 0.07017 | -0.05 | -6.294
-11 | -0.43 | 0.06558 | -0.052 | -6.555
-10.5 | -0.414 | 0.06104 | -0.054 | -6.786
-10 | -0.395 | 0.05685 | -0.057 | -6.942
-9.5 | -0.371 | 0.05263 | -0.06 | -7.055
-9 | -0.352 | 0.04095 | -0.074 | -8.597
-8.5 | -0.383 | 0.00746 | -0.107 | -51.341
-8 | -0.338 | 0.00716 | -0.108 | -47.239
-7.5 | -0.29 | 0.00687 | -0.109 | -42.201
-7 | -0.24 | 0.00671 | -0.11 | -35.709
-6.5 | -0.187 | 0.00648 | -0.111 | -28.836
-6 | -0.132 | 0.00626 | -0.112 | -21.097
-5.5 | -0.076 | 0.00607 | -0.113 | -12.463
-5 | -0.018 | 0.00594 | -0.113 | -3.021
-4.5 | 0.041 | 0.0058 | -0.114 | 7.023
-4 | 0.1 | 0.00567 | -0.115 | 17.684
-3.5 | 0.16 | 0.00552 | -0.116 | 29.049
-3 | 0.221 | 0.00544 | -0.117 | 40.556
-2.5 | 0.281 | 0.00533 | -0.118 | 52.774
-2 | 0.342 | 0.00525 | -0.119 | 65.043
-1.5 | 0.402 | 0.00496 | -0.12 | 81.025
-1 | 0.464 | 0.0049 | -0.121 | 94.644
-0.5 | 0.524 | 0.00378 | -0.122 | 138.569
0 | 0.583 | 0.00342 | -0.123 | 170.661
0.5 | 0.643 | 0.00346 | -0.123 | 185.825
1 | 0.703 | 0.00395 | -0.124 | 177.912
1.5 | 0.762 | 0.00434 | -0.125 | 175.765
2 | 0.822 | 0.00472 | -0.126 | 174.232
2.5 | 0.876 | 0.00589 | -0.127 | 148.822
3 | 0.933 | 0.00644 | -0.127 | 144.965
3.5 | 0.988 | 0.00697 | -0.128 | 141.784
4 | 1.041 | 0.0094 | -0.129 | 110.724
4.5 | 1.093 | 0.00976 | -0.129 | 112.037
5 | 1.144 | 0.01015 | -0.13 | 112.656
5.5 | 1.192 | 0.01055 | -0.131 | 113.041
6 | 1.237 | 0.01097 | -0.132 | 112.694
6.5 | 1.276 | 0.01144 | -0.132 | 111.557
7 | 1.311 | 0.01199 | -0.133 | 109.282
7.5 | 1.34 | 0.01246 | -0.134 | 107.596
8 | 1.364 | 0.01306 | -0.135 | 104.517
8.5 | 1.379 | 0.01358 | -0.135 | 101.56
9 | 1.381 | 0.01428 | -0.136 | 96.702
9.5 | 1.375 | 0.01498 | -0.136 | 91.762
10 | 1.36 | 0.01571 | -0.137 | 86.566
10.5 | 1.336 | 0.01652 | -0.138 | 80.856
11 | 1.305 | 0.01743 | -0.138 | 74.868
11.5 | 1.266 | 0.01827 | -0.139 | 69.321
12 | 1.222 | 0.01931 | -0.139 | 63.268
12.5 | 1.17 | 0.02066 | -0.139 | 56.657
13 | 1.114 | 0.02237 | -0.139 | 49.825
13.5 | 1.049 | 0.02588 | -0.138 | 40.532
14 | 0.844 | 0.09162 | -0.086 | 9.211

## 100. Re 8M Mach 0.10 (2)
BIGFOIL.COM POLAR EXPORT
NACA66A612
NACA66A612 |  |  |  | Cl Max: | 1.8309 | at alpha= | 19.5 | deg
XFOIL ncrit=9 |  |  |  | L/D Max: | 227.857 | at alpha= | 1.5 | deg
Re: | 8000000 |  |  | Cd Min: | 0.20786 | at alpha= | -20 | deg
Mach: | 0.1 |  |  | Cl=0 at alpha= | -4.8454 | deg
|  |  |  | @ Cl=0.1, Cd= | 0.0051457
|  |  |  | @ Cl=0.4, Cd= | 0.004603
|  |  |  | @ Cl=0.6, Cd= | 0.0036063
alpha (deg) | Cl | Cd | Cm | Cl/Cd
-20 | -0.4122 | 0.20786 | -0.0489 | -1.9831
-18.5 | -1.0546 | 0.04362 | -0.1361 | -24.177
-18 | -1.1207 | 0.0324 | -0.1407 | -34.5895
-17.5 | -1.1527 | 0.0268 | -0.1389 | -43.0112
-17 | -1.1537 | 0.02395 | -0.1358 | -48.1712
-16.5 | -1.1733 | 0.02109 | -0.1283 | -55.633
-16 | -1.1583 | 0.01906 | -0.1241 | -60.7712
-15.5 | -1.1258 | 0.01756 | -0.1219 | -64.1116
-15 | -1.0867 | 0.01628 | -0.1203 | -66.7506
-14.5 | -1.046 | 0.01493 | -0.119 | -70.0603
-14 | -1.0023 | 0.0137 | -0.1179 | -73.1606
-13.5 | -0.9543 | 0.01282 | -0.1173 | -74.4384
-13 | -0.9041 | 0.01208 | -0.117 | -74.8427
-12.5 | -0.8524 | 0.0114 | -0.1168 | -74.7719
-12 | -0.7991 | 0.0109 | -0.1168 | -73.3119
-11.5 | -0.7453 | 0.01043 | -0.1169 | -71.4573
-11 | -0.6917 | 0.00985 | -0.117 | -70.2234
-10.5 | -0.6393 | 0.00904 | -0.1169 | -70.719
-10 | -0.5852 | 0.00849 | -0.117 | -68.9282
-9.5 | -0.5299 | 0.00803 | -0.1174 | -65.99
-9 | -0.4739 | 0.0077 | -0.1178 | -61.5455
-8.5 | -0.4175 | 0.00738 | -0.1183 | -56.5718
-8 | -0.3608 | 0.00712 | -0.1188 | -50.6742
-7.5 | -0.3038 | 0.00686 | -0.1194 | -44.2857
-7 | -0.2475 | 0.00646 | -0.1199 | -38.3127
-6 | -0.1334 | 0.00589 | -0.1211 | -22.6486
-5.5 | -0.0757 | 0.00568 | -0.1218 | -13.3275
-5 | -0.018 | 0.00553 | -0.1226 | -3.255
-4.5 | 0.0402 | 0.00538 | -0.1234 | 7.4721
-4 | 0.0981 | 0.00515 | -0.1242 | 19.0485
-3.5 | 0.1561 | 0.00502 | -0.125 | 31.0956
-3 | 0.2142 | 0.00493 | -0.1259 | 43.4483
-2.5 | 0.2728 | 0.00478 | -0.1268 | 57.0711
-2 | 0.331 | 0.00468 | -0.1277 | 70.7265
-1.5 | 0.389 | 0.00462 | -0.1285 | 84.1991
-1 | 0.4473 | 0.00453 | -0.1294 | 98.7417
-0.5 | 0.5049 | 0.00436 | -0.1303 | 115.8028
0 | 0.5628 | 0.00396 | -0.1313 | 142.1212
0.5 | 0.6196 | 0.00342 | -0.1324 | 181.1696
1 | 0.6774 | 0.00309 | -0.1334 | 219.2233
1.5 | 0.7337 | 0.00322 | -0.1339 | 227.8571
2 | 0.7695 | 0.00453 | -0.1305 | 169.8675
2.5 | 0.8069 | 0.00555 | -0.1274 | 145.3874
3 | 0.8429 | 0.00651 | -0.1239 | 129.4777
3.5 | 0.8825 | 0.00721 | -0.1212 | 122.3994
4 | 0.9192 | 0.00796 | -0.1178 | 115.4774
4.5 | 0.9518 | 0.00848 | -0.1134 | 112.2406
5 | 0.9915 | 0.00887 | -0.1106 | 111.7813
5.5 | 1.032 | 0.00931 | -0.1081 | 110.8485
6 | 1.0747 | 0.0097 | -0.106 | 110.7938
6.5 | 1.1151 | 0.01019 | -0.1036 | 109.4308
7 | 1.1566 | 0.01067 | -0.1015 | 108.3974
7.5 | 1.1977 | 0.01118 | -0.0994 | 107.1288
8 | 1.2364 | 0.01182 | -0.0969 | 104.6024
8.5 | 1.277 | 0.01239 | -0.0948 | 103.067
9 | 1.3169 | 0.01302 | -0.0927 | 101.1444
9.5 | 1.3542 | 0.01377 | -0.0902 | 98.3442
10 | 1.3918 | 0.01455 | -0.0878 | 95.6564
10.5 | 1.4281 | 0.01521 | -0.0853 | 93.8922
11 | 1.4625 | 0.01594 | -0.0825 | 91.7503
11.5 | 1.4965 | 0.017 | -0.0799 | 88.0294
12 | 1.5296 | 0.01813 | -0.0773 | 84.3685
12.5 | 1.5611 | 0.01941 | -0.0745 | 80.4276
13 | 1.592 | 0.02073 | -0.0718 | 76.7969
13.5 | 1.6206 | 0.02226 | -0.0689 | 72.8032
14 | 1.649 | 0.02387 | -0.0662 | 69.0825
14.5 | 1.6736 | 0.02578 | -0.0632 | 64.9185
15 | 1.6999 | 0.02763 | -0.0606 | 61.5237
15.5 | 1.7253 | 0.02962 | -0.0581 | 58.2478
16 | 1.7487 | 0.03182 | -0.0556 | 54.956
16.5 | 1.7684 | 0.03443 | -0.053 | 51.3622
17 | 1.7883 | 0.0371 | -0.0507 | 48.2022
17.5 | 1.8028 | 0.04037 | -0.0482 | 44.6569
18 | 1.8146 | 0.04405 | -0.0459 | 41.1941
18.5 | 1.8238 | 0.04813 | -0.0439 | 37.8932
19 | 1.8304 | 0.05272 | -0.0423 | 34.7193
19.5 | 1.8309 | 0.05821 | -0.0409 | 31.4534
20 | 1.8298 | 0.06419 | -0.0402 | 28.506

## 101. Re 8M Mach 0.25 (1)
BIGFOIL.COM POLAR EXPORT
NACA66A612
NACA66A612 |  |  |  | Cl Max: | 1.364 | at alpha= | 8 | deg
JavaFoil+Calcfoil stall+Eppler ext transition |  |  |  | L/D Max: | 188.612 | at alpha= | 0.5 | deg
Re: | 8000000 |  |  | Cd Min: | 0.00344 | at alpha= | 0 | deg
Mach: | 0.25 |  |  | Cl=0 at alpha= | -4.85 | deg
|  |  |  | @ Cl=0.1, Cd= | 0.0056874
|  |  |  | @ Cl=0.4, Cd= | 0.0049914
|  |  |  | @ Cl=0.6, Cd= | 0.09471
alpha (deg) | Cl | Cd | Cm | Cl/Cd
-16 | -0.065 | 0.12023 | -0.047 | -0.538
-15.5 | -0.062 | 0.11649 | -0.047 | -0.531
-15 | -0.129 | 0.11619 | -0.046 | -1.11
-14.5 | -0.193 | 0.10965 | -0.046 | -1.759
-14 | -0.242 | 0.1044 | -0.046 | -2.315
-13.5 | -0.284 | 0.09909 | -0.046 | -2.862
-13 | -0.316 | 0.09151 | -0.047 | -3.454
-12.5 | -0.34 | 0.08573 | -0.047 | -3.964
-12 | -0.358 | 0.08038 | -0.048 | -4.452
-11.5 | -0.37 | 0.07441 | -0.049 | -4.969
-11 | -0.375 | 0.06976 | -0.05 | -5.376
-10.5 | -0.374 | 0.065 | -0.051 | -5.751
-10 | -0.366 | 0.06047 | -0.052 | -6.051
-9.5 | -0.352 | 0.05662 | -0.053 | -6.208
-9 | -0.332 | 0.05196 | -0.057 | -6.384
-8.5 | -0.306 | 0.04832 | -0.06 | -6.331
-8 | -0.336 | 0.00749 | -0.111 | -44.95
-7.5 | -0.291 | 0.00704 | -0.112 | -41.32
-7 | -0.242 | 0.0068 | -0.113 | -35.54
-6.5 | -0.189 | 0.00661 | -0.114 | -28.661
-6 | -0.134 | 0.00636 | -0.115 | -21.106
-5.5 | -0.077 | 0.00619 | -0.116 | -12.476
-5 | -0.018 | 0.00598 | -0.117 | -3.067
-4.5 | 0.042 | 0.00583 | -0.118 | 7.16
-4 | 0.103 | 0.00568 | -0.118 | 18.084
-3.5 | 0.164 | 0.00556 | -0.119 | 29.566
-3 | 0.227 | 0.0055 | -0.12 | 41.224
-2.5 | 0.289 | 0.00537 | -0.121 | 53.744
-2 | 0.351 | 0.00511 | -0.122 | 68.685
-1.5 | 0.413 | 0.00496 | -0.123 | 83.254
-1 | 0.476 | 0.00491 | -0.124 | 96.961
-0.5 | 0.538 | 0.00485 | -0.125 | 110.914
0 | 0.599 | 0.00344 | -0.126 | 174.204
0.5 | 0.661 | 0.0035 | -0.127 | 188.612
1 | 0.722 | 0.00399 | -0.128 | 181.176
1.5 | 0.783 | 0.00443 | -0.128 | 176.906
2 | 0.843 | 0.00554 | -0.129 | 152.232
2.5 | 0.899 | 0.00606 | -0.13 | 148.381
3 | 0.957 | 0.00663 | -0.131 | 144.397
3.5 | 1.013 | 0.00721 | -0.131 | 140.628
4 | 1.067 | 0.00975 | -0.132 | 109.353
4.5 | 1.12 | 0.01011 | -0.133 | 110.758
5 | 1.171 | 0.01054 | -0.134 | 111.07
5.5 | 1.219 | 0.01098 | -0.134 | 111
6 | 1.262 | 0.01145 | -0.135 | 110.145
6.5 | 1.298 | 0.01196 | -0.136 | 108.549
7 | 1.327 | 0.01254 | -0.137 | 105.892
7.5 | 1.35 | 0.0131 | -0.137 | 103.091
8 | 1.364 | 0.01372 | -0.138 | 99.418
8.5 | 1.364 | 0.01446 | -0.139 | 94.316
9 | 1.346 | 0.01535 | -0.139 | 87.692
9.5 | 1.313 | 0.01619 | -0.14 | 81.091
10 | 1.265 | 0.01725 | -0.141 | 73.354
10.5 | 1.202 | 0.01812 | -0.141 | 66.357
11 | 1.125 | 0.01936 | -0.142 | 58.118
11.5 | 0.858 | 0.07584 | -0.075 | 11.308
12 | 0.775 | 0.08155 | -0.071 | 9.507
12.5 | 0.688 | 0.08893 | -0.07 | 7.735
13 | 0.595 | 0.09471 | -0.069 | 6.279

## 102. Re 8M Mach 0.25 (2)
BIGFOIL.COM POLAR EXPORT
NACA66A612
NACA66A612 |  |  |  | Cl Max: | 1.7145 | at alpha= | 16 | deg
XFOIL ncrit=9 |  |  |  | L/D Max: | 234.644 | at alpha= | 1.5 | deg
Re: | 8000000 |  |  | Cd Min: | 0.16809 | at alpha= | -17.5 | deg
Mach: | 0.25 |  |  | Cl=0 at alpha= | -4.8347 | deg
|  |  |  | @ Cl=0.1, Cd= | 0.0052321
|  |  |  | @ Cl=0.4, Cd= | 0.0046421
|  |  |  | @ Cl=0.6, Cd= | 0.0038239
alpha (deg) | Cl | Cd | Cm | Cl/Cd
-17.5 | -0.3491 | 0.16809 | -0.0714 | -2.0769
-17 | -0.3203 | 0.16577 | -0.075 | -1.9322
-16.5 | -0.311 | 0.1564 | -0.0794 | -1.9885
-16 | -0.2998 | 0.14799 | -0.0838 | -2.0258
-15.5 | -0.2985 | 0.13713 | -0.0888 | -2.1768
-15 | -0.2857 | 0.12988 | -0.093 | -2.1997
-14.5 | -0.2701 | 0.12357 | -0.0968 | -2.1858
-13.5 | -0.6629 | 0.03963 | -0.1488 | -16.7272
-13 | -0.7291 | 0.03175 | -0.1469 | -22.9638
-12.5 | -0.8497 | 0.01903 | -0.1352 | -44.6506
-12 | -0.8252 | 0.01514 | -0.1319 | -54.5046
-11.5 | -0.7749 | 0.01369 | -0.1302 | -56.6034
-11 | -0.7215 | 0.01245 | -0.1288 | -57.9518
-10.5 | -0.6659 | 0.01147 | -0.1278 | -58.0558
-10 | -0.6118 | 0.01023 | -0.1267 | -59.8045
-9.5 | -0.5558 | 0.00922 | -0.1259 | -60.282
-9 | -0.4966 | 0.00868 | -0.1255 | -57.212
-8.5 | -0.4373 | 0.00818 | -0.1253 | -53.4597
-8 | -0.3784 | 0.00766 | -0.1251 | -49.3995
-7.5 | -0.3188 | 0.00722 | -0.1252 | -44.1551
-7 | -0.2589 | 0.00692 | -0.1254 | -37.4133
-6.5 | -0.2 | 0.00641 | -0.1255 | -31.2012
-6 | -0.1402 | 0.00608 | -0.1259 | -23.0592
-5.5 | -0.0803 | 0.00584 | -0.1263 | -13.75
-5 | -0.02 | 0.00561 | -0.1269 | -3.5651
-4.5 | 0.0405 | 0.00544 | -0.1276 | 7.4449
-4 | 0.1006 | 0.00523 | -0.1283 | 19.2352
-3 | 0.2212 | 0.00495 | -0.1299 | 44.6869
-2.5 | 0.2816 | 0.00482 | -0.1308 | 58.4232
-2 | 0.3417 | 0.00471 | -0.1317 | 72.5478
-1.5 | 0.4018 | 0.00464 | -0.1325 | 86.5948
-1 | 0.462 | 0.00455 | -0.1335 | 101.5385
-0.5 | 0.5214 | 0.00441 | -0.1343 | 118.2313
0 | 0.5812 | 0.004 | -0.1354 | 145.3
0.5 | 0.6399 | 0.00345 | -0.1365 | 185.4783
1 | 0.6995 | 0.00311 | -0.1376 | 224.9196
1.5 | 0.7579 | 0.00323 | -0.1381 | 234.644
2 | 0.7949 | 0.00445 | -0.1345 | 178.6292
2.5 | 0.8284 | 0.00561 | -0.1302 | 147.6649
3 | 0.8608 | 0.00662 | -0.1256 | 130.0302
3.5 | 0.8951 | 0.00738 | -0.1213 | 121.2873
4 | 0.9184 | 0.00814 | -0.1146 | 112.8256
4.5 | 0.9516 | 0.00884 | -0.1102 | 107.6471
5 | 0.9941 | 0.0093 | -0.1076 | 106.8925
5.5 | 1.0368 | 0.0098 | -0.1051 | 105.7959
6 | 1.0812 | 0.01027 | -0.1029 | 105.2775
6.5 | 1.1225 | 0.01087 | -0.1002 | 103.2659
7 | 1.1662 | 0.01141 | -0.098 | 102.2086
7.5 | 1.2079 | 0.01205 | -0.0954 | 100.2407
8 | 1.2486 | 0.01278 | -0.0927 | 97.6995
8.5 | 1.2911 | 0.01345 | -0.0903 | 95.9926
9 | 1.3307 | 0.01428 | -0.0875 | 93.1863
9.5 | 1.3694 | 0.0152 | -0.0845 | 90.0921
10 | 1.4091 | 0.01609 | -0.0818 | 87.5761
10.5 | 1.4451 | 0.01712 | -0.0786 | 84.41
11 | 1.4796 | 0.01803 | -0.075 | 82.0632
11.5 | 1.5116 | 0.01951 | -0.0714 | 77.4782
12 | 1.5462 | 0.02093 | -0.0682 | 73.8748
12.5 | 1.5769 | 0.02264 | -0.0647 | 69.6511
13 | 1.6053 | 0.0246 | -0.0611 | 65.2561
13.5 | 1.6312 | 0.02683 | -0.0573 | 60.7976
14 | 1.6563 | 0.02925 | -0.0537 | 56.6256
14.5 | 1.6782 | 0.03202 | -0.05 | 52.411
15 | 1.6962 | 0.03529 | -0.0464 | 48.0646
15.5 | 1.7077 | 0.03928 | -0.0427 | 43.4751
16 | 1.7145 | 0.04395 | -0.0392 | 39.0102
16.5 | 1.7102 | 0.04998 | -0.036 | 34.2177
17 | 1.7013 | 0.05696 | -0.0338 | 29.8683
17.5 | 1.6799 | 0.06593 | -0.0327 | 25.4801
18 | 1.6472 | 0.07725 | -0.0338 | 21.323
18.5 | 1.618 | 0.08924 | -0.0369 | 18.1309
19 | 1.579 | 0.1038 | -0.043 | 15.2119
19.5 | 1.5373 | 0.12007 | -0.0517 | 12.8034
20 | 1.4973 | 0.13705 | -0.0623 | 10.9252

## 103. Re 8M Mach 0.50 (1)
BIGFOIL.COM POLAR EXPORT
NACA66A612
NACA66A612 |  |  |  | Cl Max: | 1.439 | at alpha= | 20 | deg
JavaFoil+Calcfoil stall+Eppler ext transition |  |  |  | L/D Max: | 218.667 | at alpha= | 0.5 | deg
Re: | 8000000 |  |  | Cd Min: | 0.00332 | at alpha= | 0 | deg
Mach: | 0.5 |  |  | Cl=0 at alpha= | -4.8485 | deg
|  |  |  | @ Cl=0.1, Cd= | 0.0060127
|  |  |  | @ Cl=0.4, Cd= | 0.0052486
|  |  |  | @ Cl=0.6, Cd= | 0.0047429
alpha (deg) | Cl | Cd | Cm | Cl/Cd
-20 | -0.829 | 0.15388 | -0.056 | -5.387
-19.5 | -0.802 | 0.14698 | -0.056 | -5.458
-19 | -0.775 | 0.14218 | -0.057 | -5.454
-18.5 | -0.749 | 0.14124 | -0.058 | -5.304
-18 | -0.722 | 0.13544 | -0.058 | -5.329
-17.5 | -0.694 | 0.1299 | -0.057 | -5.34
-17 | -0.667 | 0.12099 | -0.058 | -5.513
-16.5 | -0.64 | 0.1118 | -0.059 | -5.728
-16 | -0.614 | 0.10459 | -0.06 | -5.867
-15.5 | -0.589 | 0.096 | -0.064 | -6.134
-15 | -0.557 | 0.10721 | -0.058 | -5.197
-14.5 | -0.53 | 0.09806 | -0.058 | -5.405
-14 | -0.503 | 0.09124 | -0.06 | -5.516
-13.5 | -0.477 | 0.08489 | -0.062 | -5.617
-13 | -0.45 | 0.07814 | -0.065 | -5.765
-12.5 | -0.425 | 0.0708 | -0.07 | -6.007
-12 | -0.403 | 0.06038 | -0.078 | -6.675
-11.5 | -0.365 | 0.07544 | -0.058 | -4.841
-11 | -0.338 | 0.07212 | -0.057 | -4.681
-10.5 | -0.31 | 0.06592 | -0.059 | -4.708
-10 | -0.283 | 0.06081 | -0.061 | -4.659
-9.5 | -0.256 | 0.05608 | -0.064 | -4.57
-9 | -0.229 | 0.05213 | -0.066 | -4.396
-8.5 | -0.204 | 0.04422 | -0.078 | -4.624
-8 | -0.173 | 0.05211 | -0.058 | -3.318
-7.5 | -0.145 | 0.04986 | -0.057 | -2.916
-7 | -0.118 | 0.04558 | -0.059 | -2.591
-6.5 | -0.127 | 0.04159 | -0.062 | -3.047
-6 | -0.107 | 0.03922 | -0.063 | -2.723
-5.5 | -0.081 | 0.00672 | -0.129 | -11.989
-5 | -0.02 | 0.00648 | -0.13 | -3.041
-4.5 | 0.046 | 0.00619 | -0.131 | 7.357
-4 | 0.113 | 0.00597 | -0.132 | 18.981
-3.5 | 0.182 | 0.00558 | -0.133 | 32.677
-3 | 0.252 | 0.00546 | -0.134 | 46.142
-2.5 | 0.322 | 0.00537 | -0.135 | 59.953
-2 | 0.392 | 0.00526 | -0.137 | 74.495
-1.5 | 0.462 | 0.00516 | -0.138 | 89.409
-1 | 0.533 | 0.00484 | -0.139 | 110.115
-0.5 | 0.602 | 0.00474 | -0.14 | 126.844
0 | 0.669 | 0.00332 | -0.141 | 201.584
0.5 | 0.738 | 0.00338 | -0.142 | 218.667
1 | 0.805 | 0.00487 | -0.142 | 165.274
1.5 | 0.872 | 0.00553 | -0.143 | 157.569
2 | 0.939 | 0.00618 | -0.144 | 151.987
2.5 | 0.999 | 0.00691 | -0.145 | 144.56
3 | 1.062 | 0.00761 | -0.145 | 139.603
3.5 | 1.12 | 0.01081 | -0.146 | 103.643
4 | 1.178 | 0.01131 | -0.147 | 104.112
4.5 | 1.23 | 0.01187 | -0.148 | 103.619
5 | 1.275 | 0.01254 | -0.149 | 101.711
5.5 | 1.311 | 0.01321 | -0.149 | 99.28
6 | 1.326 | 0.01403 | -0.15 | 94.478
6.5 | 1.295 | 0.01495 | -0.151 | 86.61
7 | 1.137 | 0.01642 | -0.152 | 69.22
7.5 | 0.668 | 0.05011 | -0.076 | 13.333
8 | 0.844 | 0.01829 | -0.153 | 46.166
8.5 | 0.72 | 0.05775 | -0.074 | 12.466
9 | 0.907 | 0.01914 | -0.155 | 47.387
9.5 | 0.937 | 0.02051 | -0.155 | 45.7
10 | 0.966 | 0.02212 | -0.156 | 43.693
10.5 | 0.829 | 0.07036 | -0.087 | 11.78
11 | 0.853 | 0.07623 | -0.084 | 11.191
11.5 | 1.057 | 0.02517 | -0.158 | 41.992
12 | 1.084 | 0.02782 | -0.158 | 38.947
12.5 | 0.937 | 0.08761 | -0.095 | 10.69
13 | 0.962 | 0.09479 | -0.095 | 10.152
13.5 | 1.155 | 0.03447 | -0.157 | 33.492
14 | 1.03 | 0.09133 | -0.111 | 11.278
14.5 | 1.062 | 0.0952 | -0.115 | 11.155
15 | 1.061 | 0.10714 | -0.092 | 9.9
15.5 | 1.091 | 0.11407 | -0.099 | 9.563
16 | 1.14 | 0.10758 | -0.117 | 10.6
16.5 | 1.16 | 0.11843 | -0.115 | 9.799
17 | 1.17 | 0.12304 | -0.104 | 9.506
17.5 | 1.302 | 0.07465 | -0.147 | 17.445
18 | 1.374 | 0.06258 | -0.156 | 21.96
18.5 | 1.286 | 0.12173 | -0.128 | 10.568
19 | 1.281 | 0.13632 | -0.114 | 9.395
19.5 | 1.368 | 0.10703 | -0.139 | 12.778
20 | 1.439 | 0.08861 | -0.15 | 16.244

## 104. Re 8M Mach 0.50 (2)
BIGFOIL.COM POLAR EXPORT
NACA66A612
NACA66A612 |  |  |  | Cl Max: | 1.3755 | at alpha= | 9 | deg
XFOIL ncrit=9 |  |  |  | L/D Max: | 259.88 | at alpha= | 1.5 | deg
Re: | 8000000 |  |  | Cd Min: | 0.22697 | at alpha= | -20 | deg
Mach: | 0.5 |  |  | Cl=0 at alpha= | -4.7994 | deg
|  |  |  | @ Cl=0.1, Cd= | 0.0057385
|  |  |  | @ Cl=0.4, Cd= | 0.0048513
|  |  |  | @ Cl=0.6, Cd= | 0.0045815
alpha (deg) | Cl | Cd | Cm | Cl/Cd
-20 | -0.4309 | 0.22697 | -0.0546 | -1.8985
-19.5 | -0.4091 | 0.2195 | -0.0595 | -1.8638
-19 | -0.3869 | 0.21215 | -0.0644 | -1.8237
-18.5 | -0.3636 | 0.20534 | -0.0693 | -1.7707
-18 | -0.3424 | 0.1972 | -0.0741 | -1.7363
-17.5 | -0.321 | 0.18943 | -0.0788 | -1.6946
-17 | -0.3011 | 0.18103 | -0.0834 | -1.6633
-16.5 | -0.2811 | 0.17317 | -0.088 | -1.6233
-16 | -0.2628 | 0.1648 | -0.0925 | -1.5947
-15.5 | -0.2443 | 0.15688 | -0.0969 | -1.5572
-15 | -0.2249 | 0.1494 | -0.1014 | -1.5054
-14.5 | -0.2071 | 0.14152 | -0.1058 | -1.4634
-14 | -0.1917 | 0.13323 | -0.1104 | -1.4389
-13.5 | -0.1747 | 0.12584 | -0.1146 | -1.3883
-13 | -0.1562 | 0.11901 | -0.1187 | -1.3125
-12.5 | -0.144 | 0.1111 | -0.1228 | -1.2961
-12 | -0.1309 | 0.10369 | -0.1268 | -1.2624
-11.5 | -0.1235 | 0.0955 | -0.1311 | -1.2932
-11 | -0.1034 | 0.09001 | -0.1344 | -1.1488
-10.5 | -0.0911 | 0.0835 | -0.1377 | -1.091
-10 | -0.0847 | 0.07617 | -0.1414 | -1.112
-9.5 | -0.0842 | 0.06858 | -0.145 | -1.2278
-9 | -0.0811 | 0.06179 | -0.1482 | -1.3125
-8.5 | -0.0976 | 0.05273 | -0.1533 | -1.8509
-8 | -0.1232 | 0.04348 | -0.1604 | -2.8335
-7.5 | -0.1401 | 0.03804 | -0.1592 | -3.683
-7 | -0.1459 | 0.03088 | -0.1582 | -4.7247
-6.5 | -0.137 | 0.02382 | -0.156 | -5.7515
-6 | -0.1247 | 0.0151 | -0.1526 | -8.2583
-5.5 | -0.094 | 0.00788 | -0.1491 | -11.9289
-5 | -0.0278 | 0.00675 | -0.1478 | -4.1185
-4.5 | 0.0415 | 0.00609 | -0.1472 | 6.8144
-4 | 0.1114 | 0.00567 | -0.1471 | 19.6473
-3.5 | 0.181 | 0.00537 | -0.1473 | 33.7058
-3 | 0.2504 | 0.00517 | -0.1477 | 48.4333
-2.5 | 0.3198 | 0.00503 | -0.1484 | 63.5785
-2 | 0.3892 | 0.00487 | -0.1493 | 79.9179
-1.5 | 0.4585 | 0.00475 | -0.1504 | 96.5263
-1 | 0.527 | 0.00468 | -0.1513 | 112.6068
-0.5 | 0.5949 | 0.00461 | -0.1523 | 129.0456
0 | 0.6629 | 0.00423 | -0.1534 | 156.7139
0.5 | 0.7295 | 0.00364 | -0.1547 | 200.4121
1 | 0.7979 | 0.00325 | -0.1559 | 245.5077
1.5 | 0.8654 | 0.00333 | -0.1565 | 259.8799
2 | 0.9173 | 0.00395 | -0.1539 | 232.2278
2.5 | 0.9146 | 0.0056 | -0.1404 | 163.3214
3 | 0.9125 | 0.00689 | -0.1272 | 132.4383
3.5 | 0.9203 | 0.00846 | -0.1168 | 108.7825
4 | 0.9355 | 0.01013 | -0.1082 | 92.3495
4.5 | 0.9691 | 0.01138 | -0.1027 | 85.1582
5 | 1.0165 | 0.01219 | -0.0994 | 83.388
5.5 | 1.0658 | 0.01299 | -0.0963 | 82.0477
6 | 1.114 | 0.01388 | -0.0929 | 80.2594
6.5 | 1.1621 | 0.01486 | -0.0892 | 78.2032
7 | 1.2099 | 0.01591 | -0.0854 | 76.0465
7.5 | 1.2561 | 0.01714 | -0.0812 | 73.2847
8 | 1.3013 | 0.01854 | -0.0766 | 70.1888
8.5 | 1.3469 | 0.02004 | -0.0719 | 67.2106
9 | 1.3755 | 0.02264 | -0.065 | 60.7553
9.5 | 1.3747 | 0.02725 | -0.0557 | 50.4477
10 | 1.3656 | 0.03397 | -0.0469 | 40.2002
10.5 | 1.346 | 0.04251 | -0.04 | 31.6631
11 | 1.3128 | 0.05215 | -0.0352 | 25.1735
11.5 | 1.2751 | 0.06311 | -0.0334 | 20.2044
12 | 1.2365 | 0.07456 | -0.0339 | 16.584
12.5 | 1.2001 | 0.08853 | -0.0392 | 13.5559
13 | 1.1672 | 0.10403 | -0.0479 | 11.2198
13.5 | 1.1406 | 0.12071 | -0.0591 | 9.4491
14 | 1.1233 | 0.13753 | -0.0705 | 8.1677

## 105. Re 10M Mach 0.00 (1)
BIGFOIL.COM POLAR EXPORT
NACA66A612
NACA66A612 |  |  |  | Cl Max: | 1.386 | at alpha= | 9 | deg
JavaFoil+Calcfoil stall+Eppler ext transition |  |  |  | L/D Max: | 163.006 | at alpha= | 2 | deg
Re: | 10000000 |  |  | Cd Min: | 0.00391 | at alpha= | -0.5 | deg
Mach: | 0 |  |  | Cl=0 at alpha= | -4.8475 | deg
|  |  |  | @ Cl=0.1, Cd= | 0.00546
|  |  |  | @ Cl=0.4, Cd= | 0.00507
|  |  |  | @ Cl=0.6, Cd= | 0.0044767
alpha (deg) | Cl | Cd | Cm | Cl/Cd
-18 | -0.36 | 0.14479 | -0.042 | -2.489
-17.5 | -0.376 | 0.1381 | -0.043 | -2.72
-17 | -0.391 | 0.13201 | -0.043 | -2.96
-16.5 | -0.406 | 0.12499 | -0.043 | -3.245
-16 | -0.42 | 0.11903 | -0.044 | -3.526
-15.5 | -0.433 | 0.11239 | -0.045 | -3.854
-15 | -0.445 | 0.10612 | -0.045 | -4.195
-14.5 | -0.456 | 0.09959 | -0.046 | -4.577
-14 | -0.464 | 0.09465 | -0.046 | -4.904
-13.5 | -0.47 | 0.08877 | -0.047 | -5.298
-13 | -0.471 | 0.08368 | -0.048 | -5.632
-12.5 | -0.468 | 0.0787 | -0.049 | -5.94
-12 | -0.461 | 0.07364 | -0.05 | -6.254
-11.5 | -0.451 | 0.06865 | -0.052 | -6.564
-11 | -0.437 | 0.06383 | -0.054 | -6.845
-10.5 | -0.42 | 0.05892 | -0.058 | -7.134
-10 | -0.401 | 0.05274 | -0.063 | -7.611
-9.5 | -0.454 | 0.00802 | -0.103 | -56.587
-9 | -0.423 | 0.00742 | -0.105 | -57.073
-8.5 | -0.383 | 0.00711 | -0.106 | -53.912
-8 | -0.338 | 0.00682 | -0.107 | -49.511
-7.5 | -0.29 | 0.0066 | -0.108 | -43.87
-7 | -0.239 | 0.00646 | -0.109 | -37.025
-6.5 | -0.186 | 0.00623 | -0.11 | -29.894
-6 | -0.132 | 0.00602 | -0.111 | -21.863
-5.5 | -0.075 | 0.00588 | -0.112 | -12.816
-5 | -0.018 | 0.0057 | -0.113 | -3.134
-4.5 | 0.041 | 0.00558 | -0.114 | 7.268
-4 | 0.1 | 0.00546 | -0.115 | 18.257
-3.5 | 0.16 | 0.00534 | -0.116 | 29.88
-3 | 0.22 | 0.00526 | -0.117 | 41.768
-2.5 | 0.28 | 0.00519 | -0.117 | 53.958
-2 | 0.34 | 0.00513 | -0.118 | 66.338
-1.5 | 0.4 | 0.00507 | -0.119 | 78.991
-1 | 0.461 | 0.00474 | -0.12 | 97.315
-0.5 | 0.521 | 0.00391 | -0.121 | 133.289
0 | 0.58 | 0.00443 | -0.122 | 130.887
0.5 | 0.64 | 0.00457 | -0.123 | 139.993
1 | 0.699 | 0.00435 | -0.124 | 160.809
1.5 | 0.758 | 0.00466 | -0.124 | 162.839
2 | 0.817 | 0.00501 | -0.125 | 163.006
2.5 | 0.872 | 0.00617 | -0.126 | 141.314
3 | 0.929 | 0.00662 | -0.127 | 140.283
3.5 | 0.984 | 0.00718 | -0.128 | 137.104
4 | 1.037 | 0.009 | -0.128 | 115.158
4.5 | 1.089 | 0.00934 | -0.129 | 116.655
5 | 1.14 | 0.00971 | -0.13 | 117.394
5.5 | 1.188 | 0.01009 | -0.13 | 117.739
6 | 1.233 | 0.01049 | -0.131 | 117.501
6.5 | 1.273 | 0.01091 | -0.132 | 116.625
7 | 1.308 | 0.01144 | -0.133 | 114.328
7.5 | 1.339 | 0.01186 | -0.133 | 112.95
8 | 1.365 | 0.01243 | -0.134 | 109.792
8.5 | 1.381 | 0.01297 | -0.135 | 106.453
9 | 1.386 | 0.01351 | -0.135 | 102.536
9.5 | 1.383 | 0.01422 | -0.136 | 97.2
10 | 1.371 | 0.01488 | -0.137 | 92.164
10.5 | 1.353 | 0.01564 | -0.137 | 86.472
11 | 1.326 | 0.01641 | -0.138 | 80.856
11.5 | 1.294 | 0.01724 | -0.138 | 75.059
12 | 1.255 | 0.01817 | -0.139 | 69.091
12.5 | 1.211 | 0.01934 | -0.139 | 62.65
13 | 1.163 | 0.02066 | -0.139 | 56.276
13.5 | 1.111 | 0.02235 | -0.139 | 49.699
14 | 1.056 | 0.02465 | -0.139 | 42.823

## 106. Re 10M Mach 0.00 (2)
BIGFOIL.COM POLAR EXPORT
NACA66A612
NACA66A612 |  |  |  | Cl Max: | 1.8702 | at alpha= | 20 | deg
XFOIL ncrit=9 |  |  |  | L/D Max: | 223.987 | at alpha= | 1 | deg
Re: | 10000000 |  |  | Cd Min: | 0.05628 | at alpha= | 20 | deg
Mach: | 0 |  |  | Cl=0 at alpha= | -4.8452 | deg
|  |  |  | @ Cl=0.1, Cd= | 0.0049533
|  |  |  | @ Cl=0.4, Cd= | 0.0044323
|  |  |  | @ Cl=0.6, Cd= | 0.0037093
alpha (deg) | Cl | Cd | Cm | Cl/Cd
-19.5 | -1.2004 | 0.03576 | -0.1365 | -33.5682
-19 | -1.2236 | 0.02994 | -0.1368 | -40.8684
-18.5 | -1.2336 | 0.02606 | -0.135 | -47.3369
-18 | -1.2457 | 0.02263 | -0.1314 | -55.0464
-17.5 | -1.2542 | 0.02025 | -0.1255 | -61.9358
-17 | -1.2419 | 0.01875 | -0.1205 | -66.2347
-16.5 | -1.2146 | 0.01718 | -0.118 | -70.6985
-16 | -1.178 | 0.01597 | -0.1165 | -73.7633
-15.5 | -1.1365 | 0.01496 | -0.1155 | -75.9693
-15 | -1.0923 | 0.01406 | -0.1148 | -77.6885
-14.5 | -1.0483 | 0.01303 | -0.1141 | -80.4528
-14 | -1.0019 | 0.01212 | -0.1136 | -82.665
-13.5 | -0.9526 | 0.01141 | -0.1135 | -83.4882
-13 | -0.9017 | 0.0108 | -0.1135 | -83.4907
-12.5 | -0.8499 | 0.01025 | -0.1136 | -82.9171
-12 | -0.797 | 0.00982 | -0.1139 | -81.1609
-11.5 | -0.7434 | 0.00938 | -0.1142 | -79.2537
-11 | -0.6895 | 0.00896 | -0.1146 | -76.9531
-10.5 | -0.6358 | 0.0085 | -0.1149 | -74.8
-10 | -0.582 | 0.00794 | -0.1152 | -73.2997
-9.5 | -0.5277 | 0.00749 | -0.1156 | -70.4539
-9 | -0.4721 | 0.00714 | -0.1162 | -66.1204
-8.5 | -0.4162 | 0.00688 | -0.1168 | -60.4942
-8 | -0.3596 | 0.00664 | -0.1175 | -54.1566
-7.5 | -0.303 | 0.00642 | -0.1181 | -47.1963
-7 | -0.2462 | 0.00622 | -0.1189 | -39.582
-6.5 | -0.1898 | 0.00586 | -0.1195 | -32.3891
-6 | -0.1329 | 0.00562 | -0.1202 | -23.6477
-5.5 | -0.0756 | 0.00542 | -0.121 | -13.9483
-5 | -0.0179 | 0.00525 | -0.1218 | -3.4095
-4.5 | 0.0399 | 0.00512 | -0.1227 | 7.793
-4 | 0.0974 | 0.00496 | -0.1235 | 19.6371
-3.5 | 0.1554 | 0.00481 | -0.1244 | 32.3077
-3 | 0.2135 | 0.00469 | -0.1253 | 45.5224
-2.5 | 0.2713 | 0.00461 | -0.1262 | 58.8503
-2 | 0.3293 | 0.0045 | -0.1271 | 73.1778
-1.5 | 0.3872 | 0.00445 | -0.1279 | 87.0112
-1 | 0.4451 | 0.00437 | -0.1288 | 101.8535
-0.5 | 0.503 | 0.00424 | -0.1297 | 118.6321
0 | 0.5601 | 0.00396 | -0.1307 | 141.4394
0.5 | 0.6174 | 0.0036 | -0.1317 | 171.5
1 | 0.6742 | 0.00301 | -0.1328 | 223.9867
1.5 | 0.7196 | 0.00379 | -0.1313 | 189.8681
2 | 0.7569 | 0.00495 | -0.1283 | 152.9091
2.5 | 0.7989 | 0.00573 | -0.1261 | 139.4241
3 | 0.8389 | 0.00652 | -0.1235 | 128.6656
3.5 | 0.881 | 0.00715 | -0.1213 | 123.2168
4 | 0.9209 | 0.00779 | -0.1187 | 118.2157
4.5 | 0.9649 | 0.00819 | -0.1168 | 117.8144
5 | 1.0039 | 0.00849 | -0.1138 | 118.245
5.5 | 1.044 | 0.00885 | -0.1112 | 117.9661
6 | 1.0853 | 0.00922 | -0.1089 | 117.7115
6.5 | 1.1257 | 0.00968 | -0.1065 | 116.2913
7 | 1.167 | 0.01009 | -0.1044 | 115.6591
7.5 | 1.2068 | 0.01061 | -0.1021 | 113.7418
8 | 1.2473 | 0.01113 | -0.1 | 112.0665
8.5 | 1.2873 | 0.01166 | -0.0979 | 110.4031
9 | 1.3264 | 0.01227 | -0.0957 | 108.1011
9.5 | 1.3638 | 0.01297 | -0.0933 | 105.1503
10 | 1.402 | 0.01364 | -0.0911 | 102.7859
10.5 | 1.4399 | 0.01435 | -0.089 | 100.3415
11 | 1.4738 | 0.0152 | -0.0863 | 96.9605
11.5 | 1.5068 | 0.01586 | -0.0834 | 95.0063
12 | 1.5395 | 0.01692 | -0.0807 | 90.987
12.5 | 1.5715 | 0.01807 | -0.0781 | 86.9673
13 | 1.6034 | 0.01924 | -0.0756 | 83.3368
13.5 | 1.6314 | 0.02068 | -0.0727 | 78.8878
14 | 1.6606 | 0.0221 | -0.0701 | 75.1403
14.5 | 1.6883 | 0.02365 | -0.0675 | 71.3869
15 | 1.7155 | 0.02527 | -0.065 | 67.8868
15.5 | 1.7421 | 0.02699 | -0.0626 | 64.5461
16 | 1.7673 | 0.02888 | -0.0602 | 61.1946
16.5 | 1.7868 | 0.03126 | -0.0575 | 57.1593
17 | 1.8101 | 0.03342 | -0.0554 | 54.1622
17.5 | 1.8252 | 0.03637 | -0.0527 | 50.1842
18 | 1.8394 | 0.03952 | -0.0504 | 46.5435
18.5 | 1.8517 | 0.04297 | -0.0482 | 43.0929
19 | 1.8618 | 0.04679 | -0.0463 | 39.7906
19.5 | 1.8656 | 0.05146 | -0.0444 | 36.2534
20 | 1.8702 | 0.05628 | -0.0432 | 33.2303

## 107. Re 10M Mach 0.10 (1)
BIGFOIL.COM POLAR EXPORT
NACA66A612
NACA66A612 |  |  |  | Cl Max: | 1.382 | at alpha= | 9 | deg
JavaFoil+Calcfoil stall+Eppler ext transition |  |  |  | L/D Max: | 177.346 | at alpha= | 2 | deg
Re: | 10000000 |  |  | Cd Min: | 0.00392 | at alpha= | -0.5 | deg
Mach: | 0.1 |  |  | Cl=0 at alpha= | -4.8475 | deg
|  |  |  | @ Cl=0.1, Cd= | 0.00545
|  |  |  | @ Cl=0.4, Cd= | 0.0050713
|  |  |  | @ Cl=0.6, Cd= | 0.0044228
alpha (deg) | Cl | Cd | Cm | Cl/Cd
-18 | -0.317 | 0.14628 | -0.042 | -2.168
-17.5 | -0.334 | 0.1396 | -0.042 | -2.395
-17 | -0.352 | 0.13281 | -0.043 | -2.649
-16.5 | -0.369 | 0.1259 | -0.044 | -2.932
-16 | -0.386 | 0.11932 | -0.044 | -3.235
-15.5 | -0.402 | 0.11335 | -0.044 | -3.548
-15 | -0.417 | 0.10732 | -0.045 | -3.889
-14.5 | -0.431 | 0.10149 | -0.045 | -4.247
-14 | -0.443 | 0.09683 | -0.046 | -4.571
-13.5 | -0.452 | 0.09025 | -0.047 | -5.006
-13 | -0.456 | 0.08501 | -0.047 | -5.361
-12.5 | -0.455 | 0.07888 | -0.049 | -5.764
-12 | -0.45 | 0.0741 | -0.05 | -6.074
-11.5 | -0.442 | 0.06913 | -0.051 | -6.396
-11 | -0.431 | 0.06454 | -0.054 | -6.67
-10.5 | -0.415 | 0.05989 | -0.056 | -6.931
-10 | -0.397 | 0.05467 | -0.061 | -7.253
-9.5 | -0.376 | 0.04757 | -0.068 | -7.908
-9 | -0.422 | 0.00757 | -0.106 | -55.78
-8.5 | -0.383 | 0.00716 | -0.107 | -53.518
-8 | -0.338 | 0.00688 | -0.108 | -49.099
-7.5 | -0.29 | 0.00661 | -0.109 | -43.915
-7 | -0.24 | 0.00643 | -0.11 | -37.248
-6.5 | -0.187 | 0.00627 | -0.111 | -29.767
-6 | -0.132 | 0.00608 | -0.112 | -21.72
-5.5 | -0.076 | 0.00585 | -0.113 | -12.923
-5 | -0.018 | 0.0057 | -0.113 | -3.146
-4.5 | 0.041 | 0.00559 | -0.114 | 7.296
-4 | 0.1 | 0.00545 | -0.115 | 18.385
-3.5 | 0.16 | 0.00535 | -0.116 | 29.935
-3 | 0.221 | 0.0053 | -0.117 | 41.605
-2.5 | 0.281 | 0.00519 | -0.118 | 54.163
-2 | 0.342 | 0.00511 | -0.119 | 66.919
-1.5 | 0.402 | 0.00507 | -0.12 | 79.359
-1 | 0.464 | 0.00475 | -0.121 | 97.643
-0.5 | 0.524 | 0.00392 | -0.122 | 133.479
0 | 0.583 | 0.00442 | -0.122 | 132.006
0.5 | 0.643 | 0.00443 | -0.123 | 145.272
1 | 0.703 | 0.00433 | -0.124 | 162.298
1.5 | 0.762 | 0.00465 | -0.125 | 164.074
2 | 0.821 | 0.00463 | -0.126 | 177.346
2.5 | 0.876 | 0.00619 | -0.127 | 141.547
3 | 0.933 | 0.00667 | -0.127 | 139.991
3.5 | 0.988 | 0.00723 | -0.128 | 136.758
4 | 1.042 | 0.00906 | -0.129 | 114.982
4.5 | 1.094 | 0.0094 | -0.13 | 116.449
5 | 1.145 | 0.00976 | -0.13 | 117.243
5.5 | 1.193 | 0.01016 | -0.131 | 117.507
6 | 1.238 | 0.01057 | -0.132 | 117.1
6.5 | 1.277 | 0.01101 | -0.133 | 116.05
7 | 1.312 | 0.01155 | -0.133 | 113.615
7.5 | 1.342 | 0.01197 | -0.134 | 112.08
8 | 1.366 | 0.01256 | -0.135 | 108.765
8.5 | 1.38 | 0.01305 | -0.135 | 105.731
9 | 1.382 | 0.01373 | -0.136 | 100.704
9.5 | 1.376 | 0.0144 | -0.137 | 95.519
10 | 1.361 | 0.01508 | -0.137 | 90.235
10.5 | 1.337 | 0.01586 | -0.138 | 84.308
11 | 1.306 | 0.01673 | -0.138 | 78.074
11.5 | 1.267 | 0.01759 | -0.139 | 72.046
12 | 1.223 | 0.01858 | -0.139 | 65.812
12.5 | 1.172 | 0.01993 | -0.14 | 58.815
13 | 1.116 | 0.02139 | -0.14 | 52.204
13.5 | 1.057 | 0.02362 | -0.139 | 44.747
14 | 0.852 | 0.08586 | -0.093 | 9.921

## 108. Re 10M Mach 0.10 (2)
BIGFOIL.COM POLAR EXPORT
NACA66A612
NACA66A612 |  |  |  | Cl Max: | 1.8514 | at alpha= | 20 | deg
XFOIL ncrit=9 |  |  |  | L/D Max: | 225.316 | at alpha= | 1 | deg
Re: | 10000000 |  |  | Cd Min: | 0.19322 | at alpha= | -19.5 | deg
Mach: | 0.1 |  |  | Cl=0 at alpha= | -4.8425 | deg
|  |  |  | @ Cl=0.1, Cd= | 0.0049739
|  |  |  | @ Cl=0.4, Cd= | 0.0044374
|  |  |  | @ Cl=0.6, Cd= | 0.0037319
alpha (deg) | Cl | Cd | Cm | Cl/Cd
-19.5 | -0.4099 | 0.19322 | -0.0535 | -2.1214
-19 | -1.0579 | 0.04981 | -0.1315 | -21.2387
-18.5 | -1.1288 | 0.03564 | -0.1406 | -31.6723
-18 | -1.1631 | 0.02915 | -0.1405 | -39.9005
-17.5 | -1.1773 | 0.02514 | -0.138 | -46.8298
-17 | -1.1806 | 0.0225 | -0.1338 | -52.4711
-16.5 | -1.19 | 0.02032 | -0.1264 | -58.563
-16 | -1.1752 | 0.01783 | -0.1225 | -65.9114
-15.5 | -1.1413 | 0.01624 | -0.1204 | -70.2771
-15 | -1.1001 | 0.01504 | -0.119 | -73.1449
-14.5 | -1.0551 | 0.01404 | -0.1181 | -75.1496
-14 | -1.0092 | 0.013 | -0.1172 | -77.6308
-13.5 | -0.9619 | 0.01196 | -0.1165 | -80.4264
-13 | -0.911 | 0.01122 | -0.1162 | -81.1943
-12.5 | -0.8588 | 0.01059 | -0.1161 | -81.0954
-12 | -0.8053 | 0.0101 | -0.1161 | -79.7327
-11.5 | -0.7511 | 0.00962 | -0.1162 | -78.0769
-11 | -0.6965 | 0.00916 | -0.1164 | -76.0371
-10.5 | -0.6416 | 0.00874 | -0.1166 | -73.4096
-10 | -0.5875 | 0.00812 | -0.1168 | -72.3522
-9.5 | -0.5326 | 0.00762 | -0.117 | -69.895
-9 | -0.4766 | 0.00724 | -0.1174 | -65.8287
-8.5 | -0.4201 | 0.00695 | -0.1179 | -60.446
-8 | -0.363 | 0.00669 | -0.1185 | -54.2601
-7.5 | -0.3058 | 0.00645 | -0.1191 | -47.4109
-7 | -0.2484 | 0.00626 | -0.1198 | -39.6805
-6.5 | -0.1914 | 0.0059 | -0.1204 | -32.4407
-6 | -0.1341 | 0.00565 | -0.121 | -23.7345
-5.5 | -0.0764 | 0.00544 | -0.1218 | -14.0441
-4 | 0.0979 | 0.00498 | -0.1242 | 19.6586
-3.5 | 0.1562 | 0.00481 | -0.1251 | 32.474
-3 | 0.2148 | 0.0047 | -0.126 | 45.7021
-2.5 | 0.2729 | 0.00462 | -0.1269 | 59.0693
-2 | 0.3313 | 0.00451 | -0.1278 | 73.459
-1.5 | 0.3895 | 0.00445 | -0.1287 | 87.5281
-1 | 0.4477 | 0.00438 | -0.1296 | 102.2146
-0.5 | 0.506 | 0.00424 | -0.1305 | 119.3396
0 | 0.5635 | 0.00396 | -0.1314 | 142.298
0.5 | 0.6211 | 0.0036 | -0.1325 | 172.5278
1 | 0.6782 | 0.00301 | -0.1336 | 225.3156
1.5 | 0.7245 | 0.00375 | -0.1322 | 193.2
2 | 0.7612 | 0.00494 | -0.129 | 154.0891
2.5 | 0.8028 | 0.00574 | -0.1266 | 139.8606
3 | 0.8423 | 0.00654 | -0.1239 | 128.792
3.5 | 0.8839 | 0.00718 | -0.1215 | 123.1058
4 | 0.9232 | 0.00783 | -0.1186 | 117.9055
4.5 | 0.964 | 0.00821 | -0.1159 | 117.4178
5 | 1.0034 | 0.00855 | -0.113 | 117.3567
5.5 | 1.0443 | 0.00892 | -0.1104 | 117.074
6 | 1.086 | 0.00931 | -0.1081 | 116.6488
6.5 | 1.1269 | 0.00977 | -0.1058 | 115.3429
7 | 1.1689 | 0.01021 | -0.1037 | 114.4858
7.5 | 1.2087 | 0.01074 | -0.1013 | 112.5419
8 | 1.2492 | 0.01128 | -0.0991 | 110.7447
8.5 | 1.2902 | 0.01182 | -0.097 | 109.154
9 | 1.3287 | 0.01248 | -0.0946 | 106.4663
9.5 | 1.3668 | 0.0132 | -0.0922 | 103.5455
10 | 1.4054 | 0.01389 | -0.09 | 101.1807
10.5 | 1.4428 | 0.01465 | -0.0876 | 98.4846
11 | 1.4774 | 0.01554 | -0.0849 | 95.0708
12 | 1.5427 | 0.01739 | -0.0791 | 88.7119
12.5 | 1.5748 | 0.01856 | -0.0763 | 84.8491
13 | 1.606 | 0.01985 | -0.0736 | 80.9068
13.5 | 1.6345 | 0.02136 | -0.0706 | 76.5215
14 | 1.6623 | 0.02294 | -0.0677 | 72.4629
14.5 | 1.6922 | 0.02444 | -0.0653 | 69.239
15 | 1.7197 | 0.02614 | -0.0627 | 65.7881
15.5 | 1.7447 | 0.02809 | -0.06 | 62.1111
16 | 1.7679 | 0.03025 | -0.0574 | 58.443
16.5 | 1.7846 | 0.03302 | -0.0543 | 54.046
17 | 1.8076 | 0.03537 | -0.0521 | 51.1055
17.5 | 1.8202 | 0.03872 | -0.0494 | 47.0093
18 | 1.833 | 0.04223 | -0.047 | 43.4052
18.5 | 1.8435 | 0.04611 | -0.0448 | 39.9805
19 | 1.851 | 0.05046 | -0.043 | 36.6825
19.5 | 1.8513 | 0.05585 | -0.0414 | 33.1477
20 | 1.8514 | 0.06153 | -0.0404 | 30.0894

## 109. Re 10M Mach 0.25 (1)
BIGFOIL.COM POLAR EXPORT
NACA66A612
NACA66A612 |  |  |  | Cl Max: | 1.366 | at alpha= | 8 | deg
JavaFoil+Calcfoil stall+Eppler ext transition |  |  |  | L/D Max: | 178.86 | at alpha= | 1.5 | deg
Re: | 10000000 |  |  | Cd Min: | 0.00413 | at alpha= | 0.5 | deg
Mach: | 0.25 |  |  | Cl=0 at alpha= | -4.85 | deg
|  |  |  | @ Cl=0.1, Cd= | 0.0055559
|  |  |  | @ Cl=0.4, Cd= | 0.0049055
|  |  |  | @ Cl=0.6, Cd= | 0.0955
alpha (deg) | Cl | Cd | Cm | Cl/Cd
-16 | -0.065 | 0.11889 | -0.047 | -0.544
-15.5 | -0.062 | 0.11394 | -0.047 | -0.543
-15 | -0.129 | 0.11605 | -0.046 | -1.111
-14.5 | -0.193 | 0.1076 | -0.046 | -1.793
-14 | -0.242 | 0.10383 | -0.046 | -2.329
-13.5 | -0.284 | 0.0972 | -0.046 | -2.918
-13 | -0.316 | 0.09136 | -0.047 | -3.46
-12.5 | -0.34 | 0.08538 | -0.048 | -3.981
-12 | -0.358 | 0.07972 | -0.049 | -4.491
-11.5 | -0.37 | 0.07363 | -0.049 | -5.023
-11 | -0.375 | 0.06908 | -0.05 | -5.432
-10.5 | -0.374 | 0.06423 | -0.051 | -5.823
-10 | -0.366 | 0.06024 | -0.053 | -6.077
-9.5 | -0.352 | 0.05555 | -0.056 | -6.34
-9 | -0.333 | 0.05065 | -0.061 | -6.569
-8.5 | -0.308 | 0.04589 | -0.066 | -6.71
-8 | -0.336 | 0.00714 | -0.111 | -47.106
-7.5 | -0.291 | 0.00679 | -0.112 | -42.859
-7 | -0.242 | 0.0066 | -0.113 | -36.616
-6.5 | -0.189 | 0.00638 | -0.114 | -29.675
-6 | -0.134 | 0.00616 | -0.115 | -21.787
-5.5 | -0.077 | 0.00597 | -0.116 | -12.93
-5 | -0.018 | 0.00582 | -0.117 | -3.153
-4.5 | 0.042 | 0.00567 | -0.118 | 7.368
-4 | 0.103 | 0.00555 | -0.118 | 18.508
-3.5 | 0.164 | 0.00539 | -0.119 | 30.493
-3 | 0.227 | 0.00532 | -0.12 | 42.615
-2.5 | 0.289 | 0.00522 | -0.121 | 55.293
-2 | 0.351 | 0.00519 | -0.122 | 67.71
-1.5 | 0.413 | 0.00483 | -0.123 | 85.531
-1 | 0.476 | 0.00477 | -0.124 | 99.971
-0.5 | 0.538 | 0.00472 | -0.125 | 113.93
0 | 0.599 | 0.00445 | -0.126 | 134.721
0.5 | 0.661 | 0.00413 | -0.127 | 159.963
1 | 0.722 | 0.00439 | -0.128 | 164.382
1.5 | 0.783 | 0.00438 | -0.128 | 178.86
2 | 0.843 | 0.00592 | -0.129 | 142.352
2.5 | 0.899 | 0.00637 | -0.13 | 141.255
3 | 0.958 | 0.00686 | -0.131 | 139.576
3.5 | 1.014 | 0.00746 | -0.132 | 135.889
4 | 1.068 | 0.0094 | -0.132 | 113.605
4.5 | 1.121 | 0.00973 | -0.133 | 115.233
5 | 1.171 | 0.01014 | -0.134 | 115.525
5.5 | 1.22 | 0.01057 | -0.135 | 115.386
6 | 1.263 | 0.01103 | -0.135 | 114.487
6.5 | 1.299 | 0.0115 | -0.136 | 112.973
7 | 1.329 | 0.01205 | -0.137 | 110.247
7.5 | 1.351 | 0.01265 | -0.137 | 106.856
8 | 1.366 | 0.01319 | -0.138 | 103.514
8.5 | 1.365 | 0.01389 | -0.139 | 98.275
9 | 1.347 | 0.01474 | -0.139 | 91.376
9.5 | 1.314 | 0.01556 | -0.14 | 84.459
10 | 1.266 | 0.01657 | -0.141 | 76.436
10.5 | 1.204 | 0.01741 | -0.141 | 69.147
11 | 1.126 | 0.01876 | -0.142 | 60.032
11.5 | 0.86 | 0.07402 | -0.08 | 11.622
12 | 0.777 | 0.08042 | -0.074 | 9.659
12.5 | 0.688 | 0.08738 | -0.071 | 7.876
13 | 0.595 | 0.0955 | -0.069 | 6.229

## 110. Re 10M Mach 0.25 (2)
BIGFOIL.COM POLAR EXPORT
NACA66A612
NACA66A612 |  |  |  | Cl Max: | 1.7459 | at alpha= | 16.5 | deg
XFOIL ncrit=9 |  |  |  | L/D Max: | 231.954 | at alpha= | 1 | deg
Re: | 10000000 |  |  | Cd Min: | 0.21049 | at alpha= | -20 | deg
Mach: | 0.25 |  |  | Cl=0 at alpha= | -4.8311 | deg
|  |  |  | @ Cl=0.1, Cd= | 0.0050416
|  |  |  | @ Cl=0.4, Cd= | 0.0044724
|  |  |  | @ Cl=0.6, Cd= | 0.0038752
alpha (deg) | Cl | Cd | Cm | Cl/Cd
-20 | -0.4147 | 0.21049 | -0.0502 | -1.9702
-18.5 | -0.3681 | 0.18704 | -0.0628 | -1.968
-17.5 | -0.3527 | 0.16631 | -0.0721 | -2.1207
-16 | -0.3219 | 0.14101 | -0.086 | -2.2828
-15.5 | -0.3067 | 0.13441 | -0.09 | -2.2818
-15 | -0.2935 | 0.12741 | -0.0941 | -2.3036
-14.5 | -0.2952 | 0.1173 | -0.0991 | -2.5166
-14 | -0.693 | 0.04068 | -0.1494 | -17.0354
-13.5 | -0.7817 | 0.03064 | -0.1493 | -25.5124
-13 | -0.8954 | 0.0203 | -0.1374 | -44.1084
-12.5 | -0.8831 | 0.01569 | -0.1332 | -56.2843
-12 | -0.8427 | 0.01323 | -0.1306 | -63.6961
-11.5 | -0.789 | 0.01199 | -0.1291 | -65.8048
-11 | -0.7326 | 0.01107 | -0.1279 | -66.1789
-10.5 | -0.6749 | 0.01027 | -0.127 | -65.7157
-10 | -0.6157 | 0.00971 | -0.1263 | -63.4089
-9.5 | -0.5598 | 0.00865 | -0.1255 | -64.7168
-9 | -0.5013 | 0.00798 | -0.125 | -62.8195
-8.5 | -0.4414 | 0.00754 | -0.1248 | -58.5411
-8 | -0.3816 | 0.0071 | -0.1248 | -53.7465
-6.5 | -0.2005 | 0.00623 | -0.1255 | -32.183
-6 | -0.1412 | 0.00582 | -0.1258 | -24.2612
-5.5 | -0.0808 | 0.00555 | -0.1263 | -14.5586
-5 | -0.0204 | 0.00534 | -0.1269 | -3.8202
-4.5 | 0.04 | 0.0052 | -0.1276 | 7.6923
-4 | 0.1006 | 0.00504 | -0.1284 | 19.9603
-3.5 | 0.1611 | 0.00485 | -0.1292 | 33.2165
-3 | 0.2216 | 0.00473 | -0.13 | 46.8499
-2.5 | 0.2818 | 0.00466 | -0.1309 | 60.4721
-2 | 0.3422 | 0.00453 | -0.1318 | 75.5408
-1.5 | 0.4024 | 0.00447 | -0.1327 | 90.0224
-1 | 0.4625 | 0.00439 | -0.1336 | 105.3531
-0.5 | 0.5227 | 0.00428 | -0.1346 | 122.1262
0 | 0.582 | 0.00399 | -0.1355 | 145.8647
0.5 | 0.6416 | 0.00361 | -0.1366 | 177.7285
1 | 0.7005 | 0.00302 | -0.1378 | 231.9536
1.5 | 0.7512 | 0.00357 | -0.1368 | 210.4202
2 | 0.7844 | 0.00491 | -0.1326 | 159.7556
2.5 | 0.8238 | 0.00579 | -0.1294 | 142.2798
3 | 0.8592 | 0.00667 | -0.1254 | 128.8156
3.5 | 0.8971 | 0.00736 | -0.1218 | 121.8886
4 | 0.9238 | 0.008 | -0.1157 | 115.475
4.5 | 0.962 | 0.00853 | -0.1122 | 112.7784
5 | 1.0052 | 0.00895 | -0.1096 | 112.3128
5.5 | 1.0489 | 0.00937 | -0.1073 | 111.9424
6 | 1.092 | 0.00986 | -0.1048 | 110.7505
6.5 | 1.1353 | 0.01037 | -0.1024 | 109.4793
7 | 1.1779 | 0.01093 | -0.0999 | 107.7676
7.5 | 1.2192 | 0.01157 | -0.0972 | 105.376
8.5 | 1.3036 | 0.01287 | -0.0922 | 101.2898
9 | 1.3435 | 0.01369 | -0.0894 | 98.1373
9.5 | 1.3837 | 0.01449 | -0.0866 | 95.4934
10 | 1.4225 | 0.01541 | -0.0837 | 92.3102
11 | 1.4943 | 0.01762 | -0.0772 | 84.807
11.5 | 1.5272 | 0.0186 | -0.0734 | 82.1075
12 | 1.5605 | 0.02004 | -0.0699 | 77.8693
12.5 | 1.5901 | 0.02178 | -0.0661 | 73.0073
13 | 1.6211 | 0.02353 | -0.0627 | 68.895
13.5 | 1.6515 | 0.0254 | -0.0593 | 65.0197
14 | 1.6781 | 0.02763 | -0.0556 | 60.7347
14.5 | 1.7011 | 0.03025 | -0.0519 | 56.2347
15 | 1.7212 | 0.03322 | -0.0482 | 51.8122
15.5 | 1.736 | 0.03682 | -0.0444 | 47.1483
16 | 1.7454 | 0.04107 | -0.0408 | 42.4982
16.5 | 1.7459 | 0.04645 | -0.0373 | 37.5867
17 | 1.7416 | 0.05266 | -0.0346 | 33.0725
17.5 | 1.7248 | 0.06069 | -0.0327 | 28.4198
18 | 1.6968 | 0.07087 | -0.0325 | 23.9424
18.5 | 1.6709 | 0.0817 | -0.0343 | 20.4517
19 | 1.6344 | 0.09513 | -0.0387 | 17.1807
19.5 | 1.5932 | 0.11044 | -0.0458 | 14.4259
20 | 1.5548 | 0.12636 | -0.0549 | 12.3045

## 111. Re 10M Mach 0.50 (1)
BIGFOIL.COM POLAR EXPORT
NACA66A612
NACA66A612 |  |  |  | Cl Max: | 1.4 | at alpha= | 18 | deg
JavaFoil+Calcfoil stall+Eppler ext transition |  |  |  | L/D Max: | 181.194 | at alpha= | 0 | deg
Re: | 10000000 |  |  | Cd Min: | 0.0037 | at alpha= | 0 | deg
Mach: | 0.5 |  |  | Cl=0 at alpha= | -4.8485 | deg
|  |  |  | @ Cl=0.1, Cd= | 0.0058527
|  |  |  | @ Cl=0.4, Cd= | 0.0051086
|  |  |  | @ Cl=0.6, Cd= | 0.0045984
alpha (deg) | Cl | Cd | Cm | Cl/Cd
-20 | -0.83 | 0.15023 | -0.057 | -5.527
-19.5 | -0.803 | 0.1423 | -0.057 | -5.643
-19 | -0.776 | 0.13499 | -0.058 | -5.751
-18.5 | -0.75 | 0.13852 | -0.058 | -5.412
-18 | -0.722 | 0.13231 | -0.058 | -5.458
-17.5 | -0.694 | 0.12611 | -0.058 | -5.506
-17 | -0.668 | 0.11772 | -0.059 | -5.672
-16.5 | -0.642 | 0.10879 | -0.061 | -5.902
-16 | -0.616 | 0.10104 | -0.063 | -6.098
-15.5 | -0.594 | 0.08985 | -0.069 | -6.61
-15 | -0.557 | 0.10468 | -0.058 | -5.324
-14.5 | -0.53 | 0.09734 | -0.059 | -5.449
-14 | -0.504 | 0.08957 | -0.062 | -5.629
-13.5 | -0.478 | 0.0825 | -0.065 | -5.796
-13 | -0.453 | 0.07479 | -0.069 | -6.055
-12.5 | -0.431 | 0.06413 | -0.077 | -6.715
-12 | -0.453 | 0.01899 | -0.106 | -23.87
-11.5 | -0.365 | 0.07395 | -0.059 | -4.941
-11 | -0.338 | 0.07107 | -0.058 | -4.751
-10.5 | -0.311 | 0.06505 | -0.059 | -4.773
-10 | -0.284 | 0.05974 | -0.063 | -4.748
-9.5 | -0.257 | 0.05477 | -0.066 | -4.69
-9 | -0.23 | 0.05152 | -0.068 | -4.455
-8.5 | -0.246 | 0.00813 | -0.122 | -30.31
-8 | -0.173 | 0.05161 | -0.059 | -3.352
-7.5 | -0.145 | 0.04938 | -0.057 | -2.944
-7 | -0.118 | 0.04524 | -0.06 | -2.611
-6.5 | -0.127 | 0.04129 | -0.063 | -3.07
-6 | -0.107 | 0.03882 | -0.064 | -2.752
-5.5 | -0.081 | 0.00646 | -0.129 | -12.463
-5 | -0.02 | 0.0062 | -0.13 | -3.179
-4.5 | 0.046 | 0.00603 | -0.131 | 7.562
-4 | 0.113 | 0.00581 | -0.132 | 19.502
-3.5 | 0.182 | 0.00544 | -0.134 | 33.487
-3 | 0.252 | 0.00531 | -0.134 | 47.5
-2.5 | 0.322 | 0.00516 | -0.135 | 62.444
-2 | 0.392 | 0.00512 | -0.137 | 76.568
-1.5 | 0.462 | 0.00502 | -0.138 | 92.009
-1 | 0.533 | 0.00488 | -0.139 | 109.154
-0.5 | 0.602 | 0.00459 | -0.14 | 131.102
0 | 0.67 | 0.0037 | -0.141 | 181.194
0.5 | 0.737 | 0.00499 | -0.141 | 147.741
1 | 0.804 | 0.00545 | -0.142 | 147.522
1.5 | 0.872 | 0.00599 | -0.143 | 145.508
2 | 0.939 | 0.00662 | -0.144 | 141.728
2.5 | 0.999 | 0.0072 | -0.145 | 138.744
3 | 1.062 | 0.00789 | -0.145 | 134.695
3.5 | 1.121 | 0.01041 | -0.146 | 107.753
4 | 1.179 | 0.01089 | -0.147 | 108.268
4.5 | 1.231 | 0.01142 | -0.148 | 107.808
5 | 1.277 | 0.01205 | -0.149 | 105.944
5.5 | 1.312 | 0.01271 | -0.15 | 103.234
6 | 1.327 | 0.01349 | -0.15 | 98.372
6.5 | 1.296 | 0.01436 | -0.151 | 90.238
7 | 1.138 | 0.01578 | -0.152 | 72.086
7.5 | 0.674 | 0.04751 | -0.09 | 14.187
8 | 0.845 | 0.01759 | -0.153 | 48.045
8.5 | 0.72 | 0.05608 | -0.076 | 12.846
9 | 0.908 | 0.01841 | -0.155 | 49.321
9.5 | 0.938 | 0.01974 | -0.156 | 47.541
10 | 0.968 | 0.02133 | -0.156 | 45.369
10.5 | 0.835 | 0.06755 | -0.096 | 12.357
11 | 0.855 | 0.07505 | -0.088 | 11.393
11.5 | 1.058 | 0.02419 | -0.158 | 43.735
12 | 1.086 | 0.02657 | -0.158 | 40.873
12.5 | 0.956 | 0.07719 | -0.112 | 12.387
13 | 0.965 | 0.09167 | -0.099 | 10.532
13.5 | 1.173 | 0.02986 | -0.16 | 39.274
14 | 1.188 | 0.03541 | -0.158 | 33.552
14.5 | 1.192 | 0.04497 | -0.155 | 26.515
15 | 1.065 | 0.10507 | -0.098 | 10.133
15.5 | 1.101 | 0.10674 | -0.108 | 10.318
16 | 1.208 | 0.07331 | -0.142 | 16.471
16.5 | 1.173 | 0.10932 | -0.121 | 10.731
17 | 1.225 | 0.0919 | -0.132 | 13.331
17.5 | 1.379 | 0.04735 | -0.161 | 29.117
18 | 1.4 | 0.05225 | -0.16 | 26.801
18.5 | 1.313 | 0.10412 | -0.137 | 12.612
19 | 1.283 | 0.14394 | -0.115 | 8.915
19.5 | 1.323 | 0.13995 | -0.123 | 9.455
20 | 1.358 | 0.14044 | -0.128 | 9.669

## 112. Re 10M Mach 0.50 (2)
BIGFOIL.COM POLAR EXPORT
NACA66A612
NACA66A612 |  |  |  | Cl Max: | 1.394 | at alpha= | 9 | deg
XFOIL ncrit=9 |  |  |  | L/D Max: | 263.933 | at alpha= | 1.5 | deg
Re: | 10000000 |  |  | Cd Min: | 0.2268 | at alpha= | -20 | deg
Mach: | 0.5 |  |  | Cl=0 at alpha= | -4.7865 | deg
|  |  |  | @ Cl=0.1, Cd= | 0.0054191
|  |  |  | @ Cl=0.4, Cd= | 0.0046466
|  |  |  | @ Cl=0.6, Cd= | 0.0044005
alpha (deg) | Cl | Cd | Cm | Cl/Cd
-20 | -0.43 | 0.2268 | -0.055 | -1.8959
-19.5 | -0.4088 | 0.2187 | -0.0599 | -1.8692
-19 | -0.3864 | 0.21137 | -0.0649 | -1.8281
-18.5 | -0.3627 | 0.20488 | -0.0698 | -1.7703
-18 | -0.3413 | 0.19697 | -0.0745 | -1.7328
-17.5 | -0.3199 | 0.18932 | -0.0792 | -1.6897
-17 | -0.3006 | 0.18068 | -0.0838 | -1.6637
-16.5 | -0.2816 | 0.17246 | -0.0884 | -1.6328
-16 | -0.2642 | 0.16373 | -0.093 | -1.6136
-15.5 | -0.2451 | 0.15581 | -0.0976 | -1.5731
-15 | -0.226 | 0.14821 | -0.1022 | -1.5249
-14.5 | -0.2078 | 0.14055 | -0.1066 | -1.4785
-14 | -0.1941 | 0.13193 | -0.1112 | -1.4712
-13.5 | -0.1766 | 0.12478 | -0.1154 | -1.4153
-13 | -0.1592 | 0.1178 | -0.1194 | -1.3514
-12.5 | -0.1469 | 0.10981 | -0.1238 | -1.3378
-12 | -0.1343 | 0.10233 | -0.1279 | -1.3124
-11.5 | -0.1284 | 0.09404 | -0.1322 | -1.3654
-11 | -0.108 | 0.08871 | -0.1353 | -1.2175
-10.5 | -0.0958 | 0.08211 | -0.1389 | -1.1667
-10 | -0.0901 | 0.07496 | -0.1423 | -1.202
-9.5 | -0.0936 | 0.06689 | -0.1462 | -1.3993
-9 | -0.0921 | 0.05997 | -0.1496 | -1.5358
-8.5 | -0.0969 | 0.05252 | -0.1537 | -1.845
-7.5 | -0.1601 | 0.03576 | -0.1596 | -4.4771
-7 | -0.1628 | 0.02871 | -0.158 | -5.6705
-6.5 | -0.15 | 0.02173 | -0.1556 | -6.9029
-6 | -0.1383 | 0.01272 | -0.1518 | -10.8726
-5.5 | -0.0983 | 0.00712 | -0.1488 | -13.8062
-5 | -0.0301 | 0.00616 | -0.1477 | -4.8864
-4.5 | 0.0404 | 0.00569 | -0.1472 | 7.1002
-4 | 0.1108 | 0.00537 | -0.1471 | 20.6331
-3.5 | 0.1812 | 0.00518 | -0.1474 | 34.9807
-3 | 0.2514 | 0.00493 | -0.148 | 50.9939
-2.5 | 0.3213 | 0.00478 | -0.1488 | 67.2176
-2 | 0.3908 | 0.00466 | -0.1497 | 83.8627
-1.5 | 0.4595 | 0.00456 | -0.1506 | 100.7675
-1 | 0.5283 | 0.00449 | -0.1517 | 117.6615
-0.5 | 0.5971 | 0.00441 | -0.1527 | 135.3968
0 | 0.6646 | 0.00419 | -0.1537 | 158.6158
0.5 | 0.733 | 0.00373 | -0.1551 | 196.5147
1 | 0.7998 | 0.00313 | -0.1563 | 255.5272
1.5 | 0.8657 | 0.00328 | -0.1566 | 263.9329
2 | 0.8939 | 0.00458 | -0.1494 | 195.1747
2.5 | 0.8959 | 0.00583 | -0.1367 | 153.6707
3 | 0.9028 | 0.00706 | -0.1255 | 127.8754
3.5 | 0.9147 | 0.00857 | -0.1159 | 106.7328
4 | 0.9385 | 0.00998 | -0.1086 | 94.0381
4.5 | 0.9789 | 0.01096 | -0.1042 | 89.3157
5 | 1.0281 | 0.01169 | -0.1011 | 87.947
5.5 | 1.0778 | 0.01246 | -0.098 | 86.5008
6 | 1.1264 | 0.01332 | -0.0945 | 84.5646
6.5 | 1.1758 | 0.01422 | -0.091 | 82.6864
7 | 1.2236 | 0.01526 | -0.0871 | 80.1835
7.5 | 1.2704 | 0.01643 | -0.0828 | 77.322
8 | 1.3181 | 0.01768 | -0.0785 | 74.5532
8.5 | 1.3638 | 0.01915 | -0.0736 | 71.2167
9 | 1.394 | 0.02162 | -0.0666 | 64.4773
9.5 | 1.3911 | 0.02623 | -0.0568 | 53.0347
10 | 1.378 | 0.03318 | -0.0475 | 41.531
10.5 | 1.3586 | 0.04149 | -0.0405 | 32.7452
11 | 1.3259 | 0.05093 | -0.0354 | 26.0338
11.5 | 1.2879 | 0.0617 | -0.0332 | 20.8736
12 | 1.2483 | 0.07405 | -0.0344 | 16.8575
13 | 1.1738 | 0.10303 | -0.0473 | 11.3928
13.5 | 1.1462 | 0.11979 | -0.0586 | 9.5684
14 | 1.129 | 0.13642 | -0.0699 | 8.2759

## 113. Re 12M Mach 0.00 (1)
BIGFOIL.COM POLAR EXPORT
NACA66A612
NACA66A612 |  |  |  | Cl Max: | 1.387 | at alpha= | 9 | deg
JavaFoil+Calcfoil stall+Eppler ext transition |  |  |  | L/D Max: | 158.353 | at alpha= | 2 | deg
Re: | 12000000 |  |  | Cd Min: | 0.0048 | at alpha= | -0.5 | deg
Mach: | 0 |  |  | Cl=0 at alpha= | -4.8475 | deg
|  |  |  | @ Cl=0.1, Cd= | 0.00533
|  |  |  | @ Cl=0.4, Cd= | 0.00498
|  |  |  | @ Cl=0.6, Cd= | 0.0049567
alpha (deg) | Cl | Cd | Cm | Cl/Cd
-18 | -0.361 | 0.14308 | -0.042 | -2.52
-17.5 | -0.376 | 0.13657 | -0.043 | -2.751
-17 | -0.391 | 0.13036 | -0.043 | -2.998
-16.5 | -0.406 | 0.12423 | -0.044 | -3.265
-16 | -0.42 | 0.11734 | -0.044 | -3.578
-15.5 | -0.433 | 0.1117 | -0.045 | -3.878
-15 | -0.445 | 0.10571 | -0.045 | -4.212
-14.5 | -0.456 | 0.09897 | -0.046 | -4.607
-14 | -0.464 | 0.09403 | -0.047 | -4.938
-13.5 | -0.47 | 0.0889 | -0.047 | -5.291
-13 | -0.471 | 0.08301 | -0.048 | -5.68
-12.5 | -0.468 | 0.07797 | -0.049 | -5.998
-12 | -0.461 | 0.07299 | -0.051 | -6.316
-11.5 | -0.451 | 0.0684 | -0.052 | -6.587
-11 | -0.438 | 0.06266 | -0.056 | -6.988
-10.5 | -0.422 | 0.05723 | -0.06 | -7.37
-10 | -0.41 | 0.04485 | -0.073 | -9.135
-9.5 | -0.459 | 0.00758 | -0.105 | -60.626
-9 | -0.423 | 0.0072 | -0.105 | -58.77
-8.5 | -0.383 | 0.00695 | -0.106 | -55.155
-8 | -0.338 | 0.00667 | -0.107 | -50.687
-7.5 | -0.29 | 0.00644 | -0.108 | -44.961
-7 | -0.239 | 0.00628 | -0.109 | -38.083
-6.5 | -0.186 | 0.00605 | -0.11 | -30.757
-6 | -0.132 | 0.00587 | -0.111 | -22.407
-5.5 | -0.075 | 0.00573 | -0.112 | -13.148
-5 | -0.018 | 0.00559 | -0.113 | -3.194
-4.5 | 0.041 | 0.00546 | -0.114 | 7.435
-4 | 0.1 | 0.00533 | -0.115 | 18.727
-3.5 | 0.16 | 0.00525 | -0.116 | 30.396
-3 | 0.22 | 0.00515 | -0.117 | 42.6
-2.5 | 0.28 | 0.00507 | -0.117 | 55.243
-2 | 0.34 | 0.00499 | -0.118 | 68.158
-1.5 | 0.4 | 0.00498 | -0.119 | 80.353
-1 | 0.461 | 0.00519 | -0.12 | 88.819
-0.5 | 0.521 | 0.0048 | -0.121 | 108.658
0 | 0.58 | 0.0049 | -0.122 | 118.38
0.5 | 0.64 | 0.00507 | -0.123 | 126.127
1 | 0.699 | 0.00482 | -0.124 | 144.975
1.5 | 0.758 | 0.00487 | -0.124 | 155.769
2 | 0.817 | 0.00516 | -0.125 | 158.353
2.5 | 0.872 | 0.00633 | -0.126 | 137.839
3 | 0.929 | 0.00677 | -0.127 | 137.178
3.5 | 0.984 | 0.00838 | -0.127 | 117.381
4 | 1.037 | 0.00878 | -0.128 | 118.09
4.5 | 1.09 | 0.00908 | -0.129 | 120.068
5 | 1.141 | 0.00943 | -0.13 | 120.957
5.5 | 1.189 | 0.00977 | -0.131 | 121.689
6 | 1.234 | 0.01017 | -0.131 | 121.375
6.5 | 1.274 | 0.01058 | -0.132 | 120.43
7 | 1.309 | 0.01109 | -0.133 | 118.095
7.5 | 1.34 | 0.01149 | -0.133 | 116.684
8 | 1.366 | 0.01204 | -0.134 | 113.463
8.5 | 1.382 | 0.01256 | -0.135 | 110.02
9 | 1.387 | 0.01314 | -0.135 | 105.574
9.5 | 1.384 | 0.01377 | -0.136 | 100.502
10 | 1.373 | 0.01442 | -0.137 | 95.222
10.5 | 1.354 | 0.01514 | -0.137 | 89.417
11 | 1.327 | 0.01598 | -0.138 | 83.042
11.5 | 1.295 | 0.01667 | -0.138 | 77.693
12 | 1.256 | 0.01763 | -0.139 | 71.25
12.5 | 1.213 | 0.01878 | -0.139 | 64.553
13 | 1.165 | 0.01988 | -0.14 | 58.605
13.5 | 1.112 | 0.02171 | -0.14 | 51.214
14 | 1.06 | 0.02309 | -0.14 | 45.916

## 114. Re 12M Mach 0.00 (2)
BIGFOIL.COM POLAR EXPORT
NACA66A612
NACA66A612 |  |  |  | Cl Max: | 1.8851 | at alpha= | 20 | deg
XFOIL ncrit=9 |  |  |  | L/D Max: | 219.642 | at alpha= | 1 | deg
Re: | 12000000 |  |  | Cd Min: | 0.05456 | at alpha= | 20 | deg
Mach: | 0 |  |  | Cl=0 at alpha= | -4.8421 | deg
|  |  |  | @ Cl=0.1, Cd= | 0.0048034
|  |  |  | @ Cl=0.4, Cd= | 0.0043028
|  |  |  | @ Cl=0.6, Cd= | 0.0037447
alpha (deg) | Cl | Cd | Cm | Cl/Cd
-20 | -1.208 | 0.0396 | -0.1349 | -30.5051
-19.5 | -1.2479 | 0.03161 | -0.1371 | -39.478
-19 | -1.2638 | 0.02705 | -0.1359 | -46.7209
-18.5 | -1.2641 | 0.02407 | -0.1337 | -52.5177
-18 | -1.2649 | 0.02159 | -0.13 | -58.5873
-17.5 | -1.2689 | 0.01974 | -0.1235 | -64.2806
-17 | -1.2485 | 0.01835 | -0.1198 | -68.0381
-16.5 | -1.2223 | 0.01658 | -0.1172 | -73.7214
-16 | -1.1874 | 0.01516 | -0.1155 | -78.3245
-15.5 | -1.145 | 0.01418 | -0.1146 | -80.7475
-15 | -1.0999 | 0.01334 | -0.114 | -82.4513
-14.5 | -1.0531 | 0.01255 | -0.1135 | -83.9124
-14 | -1.0057 | 0.01168 | -0.1132 | -86.1045
-13.5 | -0.9572 | 0.01086 | -0.1129 | -88.14
-13 | -0.9061 | 0.01027 | -0.113 | -88.2278
-12.5 | -0.854 | 0.00975 | -0.1131 | -87.5897
-12 | -0.8007 | 0.0093 | -0.1134 | -86.0968
-11.5 | -0.747 | 0.00888 | -0.1138 | -84.1216
-11 | -0.6929 | 0.00849 | -0.1141 | -81.6137
-10 | -0.5835 | 0.00775 | -0.1151 | -75.2903
-9.5 | -0.529 | 0.00724 | -0.1154 | -73.0663
-9 | -0.4738 | 0.00688 | -0.1159 | -68.8663
-8.5 | -0.4177 | 0.00658 | -0.1166 | -63.4802
-8 | -0.3611 | 0.00636 | -0.1173 | -56.7767
-7.5 | -0.3043 | 0.00615 | -0.118 | -49.4797
-7 | -0.2472 | 0.00595 | -0.1187 | -41.5462
-6.5 | -0.1903 | 0.00572 | -0.1195 | -33.2692
-6 | -0.1333 | 0.00545 | -0.1202 | -24.4587
-5.5 | -0.0758 | 0.00523 | -0.121 | -14.4933
-5 | -0.0183 | 0.00507 | -0.1218 | -3.6095
-4 | 0.0976 | 0.00481 | -0.1236 | 20.2911
-3.5 | 0.1556 | 0.00465 | -0.1245 | 33.4624
-3 | 0.2134 | 0.00456 | -0.1253 | 46.7982
-2 | 0.3293 | 0.00439 | -0.1271 | 75.0114
-1.5 | 0.3875 | 0.00432 | -0.128 | 89.6991
-1 | 0.4455 | 0.00424 | -0.1289 | 105.0708
-0.5 | 0.5033 | 0.00417 | -0.1298 | 120.6954
0 | 0.5606 | 0.00393 | -0.1307 | 142.6463
0.5 | 0.618 | 0.00366 | -0.1317 | 168.8525
1 | 0.6743 | 0.00307 | -0.1328 | 219.6417
2 | 0.7522 | 0.00519 | -0.1274 | 144.9326
2.5 | 0.7967 | 0.00583 | -0.1257 | 136.6552
3 | 0.8393 | 0.00651 | -0.1237 | 128.9247
3.5 | 0.8831 | 0.00707 | -0.1218 | 124.9081
4 | 0.9255 | 0.00764 | -0.1196 | 121.1387
4.5 | 0.9726 | 0.00796 | -0.1184 | 122.1859
5 | 1.0148 | 0.00826 | -0.1161 | 122.8571
5.5 | 1.0546 | 0.00857 | -0.1133 | 123.0572
6 | 1.0944 | 0.00895 | -0.1106 | 122.2793
6.5 | 1.1355 | 0.00934 | -0.1084 | 121.5739
7 | 1.1763 | 0.00978 | -0.1061 | 120.2761
7.5 | 1.2166 | 0.01026 | -0.1039 | 118.577
8 | 1.2571 | 0.01073 | -0.1017 | 117.1575
8.5 | 1.2976 | 0.01125 | -0.0997 | 115.3422
9 | 1.3358 | 0.01187 | -0.0973 | 112.5358
9.5 | 1.3741 | 0.01251 | -0.095 | 109.8401
10 | 1.4133 | 0.01313 | -0.0929 | 107.639
10.5 | 1.4496 | 0.01389 | -0.0905 | 104.3629
11 | 1.4848 | 0.01473 | -0.088 | 100.8011
12 | 1.5491 | 0.01638 | -0.0821 | 94.5726
12.5 | 1.5831 | 0.0174 | -0.0798 | 90.9828
13 | 1.6132 | 0.01864 | -0.0769 | 86.5451
13.5 | 1.6428 | 0.01998 | -0.0742 | 82.2222
14.5 | 1.7019 | 0.0227 | -0.0691 | 74.9736
15 | 1.7308 | 0.02419 | -0.0668 | 71.5502
15.5 | 1.7569 | 0.02588 | -0.0642 | 67.8864
16 | 1.7812 | 0.02778 | -0.0617 | 64.1181
16.5 | 1.7975 | 0.03038 | -0.0585 | 59.1672
17 | 1.8242 | 0.03221 | -0.0566 | 56.6346
17.5 | 1.8369 | 0.03533 | -0.0536 | 51.9926
18 | 1.8516 | 0.03836 | -0.0512 | 48.269
18.5 | 1.8646 | 0.0417 | -0.049 | 44.7146
19 | 1.8752 | 0.04542 | -0.0469 | 41.2858
19.5 | 1.8807 | 0.04981 | -0.045 | 37.7575
20 | 1.8851 | 0.05456 | -0.0436 | 34.551

## 115. Re 12M Mach 0.10 (1)
BIGFOIL.COM POLAR EXPORT
NACA66A612
NACA66A612 |  |  |  | Cl Max: | 1.383 | at alpha= | 9 | deg
JavaFoil+Calcfoil stall+Eppler ext transition |  |  |  | L/D Max: | 159.004 | at alpha= | 2 | deg
Re: | 12000000 |  |  | Cd Min: | 0.00482 | at alpha= | -0.5 | deg
Mach: | 0.1 |  |  | Cl=0 at alpha= | -4.8475 | deg
|  |  |  | @ Cl=0.1, Cd= | 0.00534
|  |  |  | @ Cl=0.4, Cd= | 0.00499
|  |  |  | @ Cl=0.6, Cd= | 0.0049497
alpha (deg) | Cl | Cd | Cm | Cl/Cd
-18 | -0.317 | 0.14538 | -0.043 | -2.182
-17.5 | -0.334 | 0.1379 | -0.043 | -2.425
-17 | -0.352 | 0.13346 | -0.043 | -2.637
-16.5 | -0.369 | 0.12597 | -0.044 | -2.931
-16 | -0.386 | 0.11836 | -0.044 | -3.262
-15.5 | -0.402 | 0.11331 | -0.045 | -3.551
-15 | -0.418 | 0.10708 | -0.045 | -3.899
-14.5 | -0.431 | 0.10153 | -0.046 | -4.246
-14 | -0.443 | 0.09519 | -0.046 | -4.651
-13.5 | -0.452 | 0.09 | -0.047 | -5.02
-13 | -0.456 | 0.08462 | -0.048 | -5.386
-12.5 | -0.455 | 0.07913 | -0.049 | -5.746
-12 | -0.45 | 0.07345 | -0.05 | -6.129
-11.5 | -0.442 | 0.06911 | -0.052 | -6.399
-11 | -0.431 | 0.06372 | -0.054 | -6.761
-10.5 | -0.416 | 0.05871 | -0.058 | -7.087
-10 | -0.399 | 0.05239 | -0.064 | -7.61
-9.5 | -0.452 | 0.00785 | -0.104 | -57.651
-9 | -0.422 | 0.00731 | -0.106 | -57.746
-8.5 | -0.383 | 0.00695 | -0.107 | -55.071
-8 | -0.338 | 0.00664 | -0.108 | -50.899
-7.5 | -0.29 | 0.00645 | -0.109 | -44.994
-7 | -0.24 | 0.00625 | -0.11 | -38.324
-6.5 | -0.187 | 0.0061 | -0.111 | -30.633
-6 | -0.132 | 0.00593 | -0.112 | -22.263
-5.5 | -0.076 | 0.00572 | -0.113 | -13.213
-5 | -0.018 | 0.00558 | -0.113 | -3.218
-4.5 | 0.041 | 0.00546 | -0.114 | 7.462
-4 | 0.1 | 0.00534 | -0.115 | 18.768
-3.5 | 0.16 | 0.00522 | -0.116 | 30.694
-3 | 0.221 | 0.00518 | -0.117 | 42.569
-2.5 | 0.281 | 0.00507 | -0.118 | 55.452
-2 | 0.342 | 0.00499 | -0.119 | 68.499
-1.5 | 0.402 | 0.00499 | -0.12 | 80.639
-1 | 0.464 | 0.00513 | -0.121 | 90.395
-0.5 | 0.524 | 0.00482 | -0.122 | 108.639
0 | 0.583 | 0.00491 | -0.122 | 118.706
0.5 | 0.643 | 0.00505 | -0.123 | 127.419
1 | 0.703 | 0.00483 | -0.124 | 145.409
1.5 | 0.762 | 0.00487 | -0.125 | 156.47
2 | 0.822 | 0.00517 | -0.126 | 159.004
2.5 | 0.876 | 0.00635 | -0.127 | 138.044
3 | 0.933 | 0.00682 | -0.127 | 136.903
3.5 | 0.988 | 0.0084 | -0.128 | 117.62
4 | 1.042 | 0.00883 | -0.129 | 118.069
4.5 | 1.095 | 0.00913 | -0.13 | 119.988
5 | 1.146 | 0.00948 | -0.13 | 120.814
5.5 | 1.194 | 0.00985 | -0.131 | 121.181
6 | 1.239 | 0.01026 | -0.132 | 120.73
6.5 | 1.278 | 0.01067 | -0.133 | 119.842
7 | 1.313 | 0.01119 | -0.133 | 117.314
7.5 | 1.343 | 0.0116 | -0.134 | 115.78
8 | 1.367 | 0.01216 | -0.135 | 112.417
8.5 | 1.381 | 0.0127 | -0.135 | 108.771
9 | 1.383 | 0.01328 | -0.136 | 104.186
9.5 | 1.377 | 0.01394 | -0.137 | 98.818
10 | 1.362 | 0.0146 | -0.137 | 93.28
10.5 | 1.338 | 0.01535 | -0.138 | 87.187
11 | 1.307 | 0.01624 | -0.139 | 80.471
11.5 | 1.269 | 0.01702 | -0.139 | 74.517
12 | 1.223 | 0.01812 | -0.14 | 67.514
12.5 | 1.174 | 0.01924 | -0.14 | 60.992
13 | 1.119 | 0.02047 | -0.14 | 54.664
13.5 | 1.061 | 0.02226 | -0.14 | 47.641
14 | 0.997 | 0.02532 | -0.139 | 39.378

## 116. Re 12M Mach 0.10 (2)
BIGFOIL.COM POLAR EXPORT
NACA66A612
NACA66A612 |  |  |  | Cl Max: | 1.8663 | at alpha= | 19.5 | deg
XFOIL ncrit=9 |  |  |  | L/D Max: | 221.699 | at alpha= | 1 | deg
Re: | 12000000 |  |  | Cd Min: | 0.05994 | at alpha= | 20 | deg
Mach: | 0.1 |  |  | Cl=0 at alpha= | -4.8406 | deg
|  |  |  | @ Cl=0.1, Cd= | 0.0048148
|  |  |  | @ Cl=0.4, Cd= | 0.0043078
|  |  |  | @ Cl=0.6, Cd= | 0.0037618
alpha (deg) | Cl | Cd | Cm | Cl/Cd
-19 | -1.1585 | 0.03738 | -0.1402 | -30.9925
-18.5 | -1.1611 | 0.03281 | -0.1413 | -35.3886
-18 | -1.1993 | 0.02661 | -0.1397 | -45.0695
-17.5 | -1.2129 | 0.02309 | -0.136 | -52.5292
-17 | -1.2102 | 0.0212 | -0.131 | -57.0849
-16.5 | -1.2058 | 0.01932 | -0.1249 | -62.412
-16 | -1.1813 | 0.01735 | -0.1219 | -68.0865
-15.5 | -1.1499 | 0.01551 | -0.1195 | -74.1393
-15 | -1.1087 | 0.01426 | -0.1181 | -77.7489
-14.5 | -1.0629 | 0.01329 | -0.1172 | -79.9774
-14 | -1.0144 | 0.01244 | -0.1166 | -81.5434
-13.5 | -0.9661 | 0.01147 | -0.116 | -84.2284
-13 | -0.9156 | 0.01068 | -0.1157 | -85.7303
-12.5 | -0.8633 | 0.01006 | -0.1155 | -85.8151
-12 | -0.8094 | 0.00955 | -0.1156 | -84.7539
-11.5 | -0.7549 | 0.0091 | -0.1157 | -82.956
-11 | -0.7001 | 0.00867 | -0.1159 | -80.7497
-10.5 | -0.6448 | 0.00826 | -0.1162 | -78.063
-9.5 | -0.5341 | 0.00737 | -0.1168 | -72.4695
-9 | -0.4783 | 0.00698 | -0.1172 | -68.5244
-8.5 | -0.4216 | 0.00664 | -0.1177 | -63.494
-8 | -0.3645 | 0.00641 | -0.1183 | -56.8643
-7.5 | -0.3071 | 0.00618 | -0.119 | -49.6926
-7 | -0.2495 | 0.00598 | -0.1197 | -41.7224
-6.5 | -0.192 | 0.00577 | -0.1203 | -33.2756
-6 | -0.1345 | 0.00548 | -0.121 | -24.5438
-5.5 | -0.0766 | 0.00525 | -0.1218 | -14.5905
-5 | -0.0186 | 0.00508 | -0.1226 | -3.6614
-4 | 0.0981 | 0.00482 | -0.1243 | 20.3527
-3.5 | 0.1564 | 0.00466 | -0.1252 | 33.5622
-3 | 0.2146 | 0.00457 | -0.1261 | 46.9584
-2.5 | 0.2732 | 0.00448 | -0.127 | 60.9821
-2 | 0.3313 | 0.00439 | -0.1278 | 75.467
-1.5 | 0.3898 | 0.00432 | -0.1288 | 90.2315
-1 | 0.4482 | 0.00425 | -0.1297 | 105.4588
-0.5 | 0.5063 | 0.00417 | -0.1306 | 121.4149
0 | 0.564 | 0.00393 | -0.1315 | 143.5115
0.5 | 0.6218 | 0.00366 | -0.1325 | 169.8907
1 | 0.6784 | 0.00306 | -0.1336 | 221.6993
1.5 | 0.7158 | 0.00424 | -0.1306 | 168.8208
2 | 0.7564 | 0.00518 | -0.1281 | 146.0232
2.5 | 0.8004 | 0.00584 | -0.1262 | 137.0548
3 | 0.8427 | 0.00654 | -0.124 | 128.8532
3.5 | 0.886 | 0.0071 | -0.1219 | 124.7887
4 | 0.9281 | 0.00768 | -0.1196 | 120.8464
4.5 | 0.9747 | 0.008 | -0.1182 | 121.8375
5 | 1.0138 | 0.0083 | -0.1151 | 122.1446
5.5 | 1.0548 | 0.00863 | -0.1125 | 122.2248
6 | 1.0953 | 0.00903 | -0.1099 | 121.2957
6.5 | 1.137 | 0.00943 | -0.1077 | 120.5726
7 | 1.1777 | 0.00989 | -0.1053 | 119.0799
7.5 | 1.2183 | 0.01038 | -0.103 | 117.3699
8 | 1.2598 | 0.01086 | -0.101 | 116.0037
8.5 | 1.2998 | 0.01142 | -0.0987 | 113.8179
9 | 1.3386 | 0.01206 | -0.0963 | 110.995
9.5 | 1.3774 | 0.01271 | -0.094 | 108.3714
10 | 1.4161 | 0.01338 | -0.0917 | 105.8371
10.5 | 1.453 | 0.01418 | -0.0892 | 102.4683
11 | 1.4881 | 0.01505 | -0.0866 | 98.8771
11.5 | 1.5192 | 0.01576 | -0.0832 | 96.3959
12 | 1.5533 | 0.01678 | -0.0805 | 92.5685
12.5 | 1.5854 | 0.01795 | -0.0778 | 88.3231
13 | 1.6167 | 0.01921 | -0.075 | 84.1593
13.5 | 1.6461 | 0.02061 | -0.0721 | 79.869
14 | 1.6767 | 0.02198 | -0.0695 | 76.283
14.5 | 1.7065 | 0.02344 | -0.0669 | 72.8029
15 | 1.7335 | 0.02513 | -0.0642 | 68.9813
15.5 | 1.7584 | 0.02704 | -0.0614 | 65.0296
16 | 1.782 | 0.02914 | -0.0587 | 61.1531
16.5 | 1.7973 | 0.03197 | -0.0554 | 56.2183
17 | 1.8216 | 0.03417 | -0.0532 | 53.3099
17.5 | 1.8344 | 0.03744 | -0.0503 | 48.9957
18 | 1.8473 | 0.04086 | -0.0478 | 45.2105
18.5 | 1.8575 | 0.0447 | -0.0455 | 41.5548
19 | 1.8649 | 0.04898 | -0.0435 | 38.0747
19.5 | 1.8663 | 0.05416 | -0.0418 | 34.459
20 | 1.8647 | 0.05994 | -0.0406 | 31.1094

## 117. Re 12M Mach 0.25 (1)
BIGFOIL.COM POLAR EXPORT
NACA66A612
NACA66A612 |  |  |  | Cl Max: | 1.367 | at alpha= | 8 | deg
JavaFoil+Calcfoil stall+Eppler ext transition |  |  |  | L/D Max: | 170.82 | at alpha= | 1.5 | deg
Re: | 12000000 |  |  | Cd Min: | 0.00458 | at alpha= | 1.5 | deg
Mach: | 0.25 |  |  | Cl=0 at alpha= | -4.85 | deg
|  |  |  | @ Cl=0.1, Cd= | 0.0053959
|  |  |  | @ Cl=0.4, Cd= | 0.0048092
|  |  |  | @ Cl=0.6, Cd= | 0.09314
alpha (deg) | Cl | Cd | Cm | Cl/Cd
-16 | -0.065 | 0.11838 | -0.047 | -0.547
-15.5 | -0.062 | 0.11347 | -0.047 | -0.545
-15 | -0.129 | 0.11439 | -0.046 | -1.127
-14.5 | -0.193 | 0.10655 | -0.046 | -1.811
-14 | -0.242 | 0.10258 | -0.046 | -2.358
-13.5 | -0.284 | 0.09597 | -0.046 | -2.956
-13 | -0.316 | 0.09011 | -0.047 | -3.509
-12.5 | -0.34 | 0.08426 | -0.048 | -4.034
-12 | -0.358 | 0.07841 | -0.049 | -4.567
-11.5 | -0.37 | 0.07314 | -0.05 | -5.058
-11 | -0.375 | 0.06907 | -0.05 | -5.433
-10.5 | -0.374 | 0.06349 | -0.052 | -5.893
-10 | -0.366 | 0.05949 | -0.053 | -6.155
-9.5 | -0.352 | 0.05489 | -0.057 | -6.421
-9 | -0.334 | 0.04881 | -0.064 | -6.848
-8.5 | -0.318 | 0.03579 | -0.08 | -8.881
-8 | -0.336 | 0.0069 | -0.111 | -48.788
-7.5 | -0.291 | 0.00663 | -0.112 | -43.861
-7 | -0.242 | 0.00642 | -0.113 | -37.645
-6.5 | -0.189 | 0.0062 | -0.114 | -30.529
-6 | -0.134 | 0.00599 | -0.115 | -22.411
-5.5 | -0.077 | 0.00581 | -0.116 | -13.276
-5 | -0.018 | 0.00569 | -0.117 | -3.226
-4.5 | 0.042 | 0.00551 | -0.118 | 7.582
-4 | 0.103 | 0.00539 | -0.119 | 19.087
-3.5 | 0.164 | 0.0053 | -0.119 | 31.014
-3 | 0.227 | 0.00518 | -0.12 | 43.77
-2.5 | 0.289 | 0.0051 | -0.121 | 56.632
-2 | 0.351 | 0.00507 | -0.122 | 69.286
-1.5 | 0.413 | 0.00474 | -0.123 | 87.141
-1 | 0.476 | 0.00474 | -0.124 | 100.412
-0.5 | 0.538 | 0.00547 | -0.125 | 98.372
0 | 0.599 | 0.00494 | -0.126 | 121.312
0.5 | 0.661 | 0.00476 | -0.127 | 138.899
1 | 0.722 | 0.00488 | -0.128 | 147.801
1.5 | 0.783 | 0.00458 | -0.128 | 170.82
2 | 0.843 | 0.0061 | -0.129 | 138.348
2.5 | 0.899 | 0.00653 | -0.13 | 137.728
3 | 0.958 | 0.00701 | -0.131 | 136.62
3.5 | 1.013 | 0.00868 | -0.132 | 116.813
4 | 1.068 | 0.0091 | -0.132 | 117.443
4.5 | 1.121 | 0.00946 | -0.133 | 118.609
5 | 1.172 | 0.00984 | -0.134 | 119.194
5.5 | 1.22 | 0.01025 | -0.135 | 119.011
6 | 1.263 | 0.01069 | -0.135 | 118.209
6.5 | 1.3 | 0.01117 | -0.136 | 116.366
7 | 1.33 | 0.01171 | -0.137 | 113.57
7.5 | 1.352 | 0.01225 | -0.138 | 110.403
8 | 1.367 | 0.01283 | -0.138 | 106.496
8.5 | 1.367 | 0.01353 | -0.139 | 100.966
9 | 1.348 | 0.01428 | -0.14 | 94.433
9.5 | 1.315 | 0.01506 | -0.14 | 87.334
10 | 1.267 | 0.01603 | -0.141 | 79.063
10.5 | 1.205 | 0.0169 | -0.141 | 71.287
11 | 1.128 | 0.01809 | -0.142 | 62.338
11.5 | 0.862 | 0.07264 | -0.083 | 11.871
12 | 0.778 | 0.07941 | -0.076 | 9.795
12.5 | 0.688 | 0.08598 | -0.071 | 8.006
13 | 0.595 | 0.09314 | -0.07 | 6.388

## 118. Re 12M Mach 0.25 (2)
BIGFOIL.COM POLAR EXPORT
NACA66A612
NACA66A612 |  |  |  | Cl Max: | 1.7732 | at alpha= | 16.5 | deg
XFOIL ncrit=9 |  |  |  | L/D Max: | 230.592 | at alpha= | 1 | deg
Re: | 12000000 |  |  | Cd Min: | 0.17199 | at alpha= | -18 | deg
Mach: | 0.25 |  |  | Cl=0 at alpha= | -4.8281 | deg
|  |  |  | @ Cl=0.1, Cd= | 0.0048563
|  |  |  | @ Cl=0.4, Cd= | 0.0043384
|  |  |  | @ Cl=0.6, Cd= | 0.0038695
alpha (deg) | Cl | Cd | Cm | Cl/Cd
-18 | -0.371 | 0.17199 | -0.0684 | -2.1571
-17.5 | -0.3539 | 0.16539 | -0.0727 | -2.1398
-17 | -0.3375 | 0.15858 | -0.077 | -2.1283
-16.5 | -0.3399 | 0.14664 | -0.0824 | -2.3179
-16 | -0.3257 | 0.13962 | -0.0867 | -2.3328
-15.5 | -0.311 | 0.13299 | -0.0907 | -2.3385
-15 | -0.325 | 0.11983 | -0.097 | -2.7122
-14.5 | -0.7268 | 0.04202 | -0.1494 | -17.2965
-14 | -0.7818 | 0.03325 | -0.1521 | -23.5128
-13.5 | -0.8617 | 0.02662 | -0.1443 | -32.3704
-13 | -0.9319 | 0.01706 | -0.1353 | -54.6249
-12.5 | -0.8985 | 0.01415 | -0.1322 | -63.4982
-12 | -0.8498 | 0.01242 | -0.1301 | -68.4219
-11.5 | -0.7972 | 0.01105 | -0.1284 | -72.1448
-11 | -0.7392 | 0.01024 | -0.1273 | -72.1875
-10.5 | -0.6806 | 0.00955 | -0.1264 | -71.267
-10 | -0.6209 | 0.00898 | -0.1258 | -69.1425
-9.5 | -0.5612 | 0.00847 | -0.1253 | -66.2574
-9 | -0.5034 | 0.00767 | -0.1248 | -65.6323
-8.5 | -0.4438 | 0.00715 | -0.1245 | -62.0699
-8 | -0.3837 | 0.00676 | -0.1245 | -56.7604
-7.5 | -0.3231 | 0.00642 | -0.1247 | -50.3271
-7 | -0.2625 | 0.00618 | -0.1249 | -42.4757
-6.5 | -0.2018 | 0.00595 | -0.1253 | -33.916
-6 | -0.1414 | 0.00565 | -0.1258 | -25.0265
-5.5 | -0.0812 | 0.00538 | -0.1263 | -15.0929
-5 | -0.0209 | 0.00517 | -0.1269 | -4.0426
-4.5 | 0.0399 | 0.005 | -0.1276 | 7.98
-3.5 | 0.1612 | 0.00471 | -0.1292 | 34.2251
-3 | 0.2215 | 0.0046 | -0.1301 | 48.1522
-2 | 0.3424 | 0.00441 | -0.1319 | 77.6417
-1 | 0.4631 | 0.00426 | -0.1338 | 108.7089
-0.5 | 0.5231 | 0.0042 | -0.1347 | 124.5476
0 | 0.5829 | 0.00395 | -0.1357 | 147.5696
0.5 | 0.6424 | 0.00367 | -0.1367 | 175.0409
1 | 0.701 | 0.00304 | -0.1379 | 230.5921
1.5 | 0.7407 | 0.00411 | -0.1349 | 180.219
2 | 0.7784 | 0.00517 | -0.1314 | 150.5609
2.5 | 0.821 | 0.00588 | -0.1289 | 139.6259
3 | 0.8596 | 0.00667 | -0.1255 | 128.8756
3.5 | 0.8998 | 0.00729 | -0.1223 | 123.4294
4 | 0.9304 | 0.00786 | -0.117 | 118.3715
4.5 | 0.9714 | 0.00825 | -0.114 | 117.7455
5 | 1.014 | 0.00866 | -0.1113 | 117.0901
5.5 | 1.0585 | 0.00906 | -0.109 | 116.8322
6 | 1.1014 | 0.00953 | -0.1065 | 115.5719
6.5 | 1.1451 | 0.01 | -0.1041 | 114.51
7 | 1.187 | 0.01057 | -0.1015 | 112.299
7.5 | 1.2303 | 0.01113 | -0.0991 | 110.5391
8 | 1.2725 | 0.01173 | -0.0965 | 108.4825
8.5 | 1.3136 | 0.01243 | -0.0938 | 105.6798
9 | 1.3542 | 0.01319 | -0.091 | 102.6687
9.5 | 1.3947 | 0.01397 | -0.0883 | 99.8354
10 | 1.4332 | 0.01489 | -0.0852 | 96.2525
10.5 | 1.4706 | 0.01589 | -0.0821 | 92.5488
11 | 1.5058 | 0.01707 | -0.0787 | 88.2132
12 | 1.5709 | 0.01941 | -0.0711 | 80.9325
12.5 | 1.604 | 0.02093 | -0.0677 | 76.6364
13 | 1.6361 | 0.02255 | -0.0643 | 72.5543
13.5 | 1.6657 | 0.02443 | -0.0607 | 68.1826
14 | 1.6937 | 0.0265 | -0.0571 | 63.9132
14.5 | 1.7176 | 0.029 | -0.0533 | 59.2276
15 | 1.7394 | 0.03177 | -0.0496 | 54.7498
15.5 | 1.7563 | 0.03511 | -0.0458 | 50.0228
16 | 1.7691 | 0.03896 | -0.0421 | 45.4081
16.5 | 1.7732 | 0.04387 | -0.0385 | 40.4194
17 | 1.7728 | 0.04949 | -0.0355 | 35.8214
17.5 | 1.76 | 0.05684 | -0.0331 | 30.9641
18 | 1.7358 | 0.06611 | -0.032 | 26.2562
18.5 | 1.7125 | 0.07614 | -0.0328 | 22.4915
19 | 1.6782 | 0.08866 | -0.036 | 18.9285
19.5 | 1.6379 | 0.10319 | -0.0419 | 15.8727
20 | 1.6001 | 0.11844 | -0.0498 | 13.5098

## 119. Re 12M Mach 0.50 (1)
BIGFOIL.COM POLAR EXPORT
NACA66A612
NACA66A612 |  |  |  | Cl Max: | 1.339 | at alpha= | 20 | deg
JavaFoil+Calcfoil stall+Eppler ext transition |  |  |  | L/D Max: | 138.556 | at alpha= | 1 | deg
Re: | 12000000 |  |  | Cd Min: | 0.00487 | at alpha= | -1 | deg
Mach: | 0.5 |  |  | Cl=0 at alpha= | -4.8485 | deg
|  |  |  | @ Cl=0.1, Cd= | 0.0056966
|  |  |  | @ Cl=0.4, Cd= | 0.0049786
|  |  |  | @ Cl=0.6, Cd= | 0.0053167
alpha (deg) | Cl | Cd | Cm | Cl/Cd
-20 | -0.831 | 0.14739 | -0.058 | -5.64
-19.5 | -0.804 | 0.14025 | -0.058 | -5.734
-19 | -0.778 | 0.1326 | -0.059 | -5.865
-18.5 | -0.75 | 0.13719 | -0.059 | -5.468
-18 | -0.723 | 0.12918 | -0.059 | -5.598
-17.5 | -0.695 | 0.12501 | -0.058 | -5.559
-17 | -0.669 | 0.11574 | -0.061 | -5.781
-16.5 | -0.644 | 0.10559 | -0.064 | -6.102
-16 | -0.62 | 0.0966 | -0.067 | -6.415
-15.5 | -0.602 | 0.08042 | -0.075 | -7.485
-15 | -0.558 | 0.10386 | -0.059 | -5.37
-14.5 | -0.531 | 0.09593 | -0.06 | -5.536
-14 | -0.505 | 0.08801 | -0.063 | -5.735
-13.5 | -0.479 | 0.08037 | -0.067 | -5.964
-13 | -0.455 | 0.07148 | -0.072 | -6.369
-12.5 | -0.441 | 0.0528 | -0.085 | -8.348
-12 | -0.462 | 0.01494 | -0.109 | -30.902
-11.5 | -0.365 | 0.0732 | -0.059 | -4.993
-11 | -0.338 | 0.07039 | -0.058 | -4.798
-10.5 | -0.311 | 0.06432 | -0.061 | -4.831
-10 | -0.284 | 0.059 | -0.064 | -4.811
-9.5 | -0.258 | 0.05354 | -0.069 | -4.812
-9 | -0.231 | 0.04921 | -0.073 | -4.69
-8.5 | -0.249 | 0.00768 | -0.123 | -32.365
-8 | -0.173 | 0.05117 | -0.059 | -3.381
-7.5 | -0.145 | 0.04864 | -0.057 | -2.99
-7 | -0.118 | 0.04461 | -0.06 | -2.648
-6.5 | -0.127 | 0.04093 | -0.063 | -3.098
-6 | -0.107 | 0.03849 | -0.066 | -2.779
-5.5 | -0.081 | 0.00631 | -0.129 | -12.767
-5 | -0.02 | 0.00604 | -0.13 | -3.265
-4.5 | 0.046 | 0.00589 | -0.131 | 7.74
-4 | 0.113 | 0.00565 | -0.132 | 20.047
-3.5 | 0.182 | 0.00551 | -0.134 | 33.083
-3 | 0.252 | 0.00518 | -0.134 | 48.65
-2.5 | 0.322 | 0.00503 | -0.136 | 64.008
-2 | 0.392 | 0.00499 | -0.137 | 78.589
-1.5 | 0.462 | 0.00489 | -0.138 | 94.431
-1 | 0.533 | 0.00487 | -0.139 | 109.29
-0.5 | 0.602 | 0.00533 | -0.139 | 112.852
0 | 0.668 | 0.00544 | -0.14 | 122.809
0.5 | 0.736 | 0.00571 | -0.141 | 128.883
1 | 0.804 | 0.0058 | -0.142 | 138.556
1.5 | 0.872 | 0.00631 | -0.143 | 138.246
2 | 0.939 | 0.0068 | -0.144 | 138.139
2.5 | 0.999 | 0.00737 | -0.145 | 135.656
3 | 1.063 | 0.00806 | -0.146 | 131.893
3.5 | 1.122 | 0.0101 | -0.146 | 111.15
4 | 1.179 | 0.01056 | -0.147 | 111.669
4.5 | 1.232 | 0.01109 | -0.148 | 111.062
5 | 1.278 | 0.01168 | -0.149 | 109.358
5.5 | 1.313 | 0.01239 | -0.15 | 106.019
6 | 1.328 | 0.01307 | -0.151 | 101.559
6.5 | 1.297 | 0.01392 | -0.151 | 93.184
7 | 1.139 | 0.0153 | -0.152 | 74.411
7.5 | 0.813 | 0.01644 | -0.153 | 49.456
8 | 0.846 | 0.01703 | -0.154 | 49.662
8.5 | 0.721 | 0.05592 | -0.078 | 12.895
9 | 0.908 | 0.0178 | -0.155 | 51.03
9.5 | 0.939 | 0.01907 | -0.156 | 49.243
10 | 0.969 | 0.0206 | -0.156 | 47.017
10.5 | 0.992 | 0.0235 | -0.156 | 42.201
11 | 0.858 | 0.07301 | -0.093 | 11.755
11.5 | 1.059 | 0.02337 | -0.158 | 45.313
12 | 1.087 | 0.02555 | -0.158 | 42.552
12.5 | 1.101 | 0.0312 | -0.156 | 35.287
13 | 0.97 | 0.08852 | -0.104 | 10.958
13.5 | 1.175 | 0.02875 | -0.16 | 40.872
14 | 1.199 | 0.03253 | -0.16 | 36.847
14.5 | 1.211 | 0.03883 | -0.158 | 31.199
15 | 1.082 | 0.09553 | -0.112 | 11.327
15.5 | 1.18 | 0.0679 | -0.141 | 17.38
16 | 1.29 | 0.04467 | -0.158 | 28.873
16.5 | 1.194 | 0.09649 | -0.13 | 12.375
17 | 1.178 | 0.12621 | -0.11 | 9.332
17.5 | 1.222 | 0.11966 | -0.121 | 10.21
18 | 1.256 | 0.12049 | -0.126 | 10.425
18.5 | 1.261 | 0.14277 | -0.116 | 8.833
19 | 1.275 | 0.16174 | -0.11 | 7.881
19.5 | 1.308 | 0.15955 | -0.116 | 8.2
20 | 1.339 | 0.16324 | -0.119 | 8.201

## 120. Re 12M Mach 0.50 (2)
BIGFOIL.COM POLAR EXPORT
NACA66A612
NACA66A612 |  |  |  | Cl Max: | 1.4093 | at alpha= | 9 | deg
XFOIL ncrit=9 |  |  |  | L/D Max: | 261.961 | at alpha= | 1 | deg
Re: | 12000000 |  |  | Cd Min: | 0.22625 | at alpha= | -20 | deg
Mach: | 0.5 |  |  | Cl=0 at alpha= | -4.7778 | deg
|  |  |  | @ Cl=0.1, Cd= | 0.0051924
|  |  |  | @ Cl=0.4, Cd= | 0.0045148
|  |  |  | @ Cl=0.6, Cd= | 0.0042936
alpha (deg) | Cl | Cd | Cm | Cl/Cd
-20 | -0.4295 | 0.22625 | -0.0553 | -1.8983
-19.5 | -0.4074 | 0.21869 | -0.0603 | -1.8629
-19 | -0.3862 | 0.21083 | -0.0652 | -1.8318
-18.5 | -0.3623 | 0.20444 | -0.0701 | -1.7722
-18 | -0.3409 | 0.1966 | -0.0748 | -1.734
-17.5 | -0.3194 | 0.18908 | -0.0795 | -1.6892
-17 | -0.3006 | 0.1802 | -0.0841 | -1.6681
-16.5 | -0.2822 | 0.17162 | -0.0888 | -1.6443
-16 | -0.2191 | 0.1454 | -0.0692 | -1.5069
-15.5 | -0.2016 | 0.13997 | -0.0747 | -1.4403
-15 | -0.1879 | 0.13523 | -0.0809 | -1.3895
-14.5 | -0.176 | 0.12873 | -0.0867 | -1.3672
-14 | -0.1603 | 0.12212 | -0.0917 | -1.3126
-13.5 | -0.1446 | 0.11545 | -0.0964 | -1.2525
-13 | -0.13 | 0.10845 | -0.101 | -1.1987
-12.5 | -0.1189 | 0.10073 | -0.1057 | -1.1804
-12 | -0.1067 | 0.09331 | -0.1102 | -1.1435
-11.5 | -0.1323 | 0.09301 | -0.133 | -1.4224
-11 | -0.1123 | 0.08747 | -0.1363 | -1.2839
-10.5 | -0.1015 | 0.08089 | -0.1396 | -1.2548
-10 | -0.0969 | 0.0736 | -0.1433 | -1.3166
-9.5 | -0.1025 | 0.06539 | -0.1473 | -1.5675
-9 | -0.1005 | 0.05866 | -0.1506 | -1.7133
-8.5 | -0.1076 | 0.05082 | -0.1553 | -2.1173
-8 | -0.1467 | 0.04161 | -0.161 | -3.5256
-7.5 | -0.1686 | 0.03482 | -0.1597 | -4.842
-7 | -0.1766 | 0.02685 | -0.1579 | -6.5773
-6.5 | -0.1625 | 0.01986 | -0.1551 | -8.1823
-6 | -0.1518 | 0.0104 | -0.1512 | -14.5962
-5.5 | -0.0993 | 0.00683 | -0.1488 | -14.5388
-5 | -0.0316 | 0.00582 | -0.1475 | -5.4296
-4.5 | 0.0395 | 0.00543 | -0.1471 | 7.2744
-4 | 0.1108 | 0.00515 | -0.1472 | 21.5146
-3.5 | 0.1819 | 0.00495 | -0.1476 | 36.7475
-3 | 0.2521 | 0.00475 | -0.1482 | 53.0737
-2.5 | 0.322 | 0.00461 | -0.149 | 69.8482
-2 | 0.3912 | 0.00453 | -0.1498 | 86.3576
-1.5 | 0.4605 | 0.00441 | -0.1509 | 104.4218
-1 | 0.5296 | 0.00435 | -0.152 | 121.7471
-0.5 | 0.5979 | 0.0043 | -0.1529 | 139.0465
0 | 0.6667 | 0.00409 | -0.1541 | 163.0073
1 | 0.8016 | 0.00306 | -0.1567 | 261.9608
1.5 | 0.8584 | 0.00351 | -0.1552 | 244.5584
2 | 0.8771 | 0.00498 | -0.1462 | 176.1245
2.5 | 0.8836 | 0.006 | -0.1344 | 147.2667
3 | 0.8965 | 0.00718 | -0.1244 | 124.8607
3.5 | 0.9138 | 0.00855 | -0.1157 | 106.8772
4.5 | 0.9885 | 0.01059 | -0.1057 | 93.3428
5 | 1.0373 | 0.01131 | -0.1025 | 91.7153
5.5 | 1.0874 | 0.01205 | -0.0994 | 90.2407
6 | 1.1373 | 0.01286 | -0.096 | 88.437
6.5 | 1.1862 | 0.01374 | -0.0924 | 86.3319
7 | 1.2348 | 0.01474 | -0.0885 | 83.772
7.5 | 1.2827 | 0.01584 | -0.0843 | 80.9785
8 | 1.3315 | 0.01701 | -0.08 | 78.2775
8.5 | 1.3785 | 0.01841 | -0.0751 | 74.8778
9 | 1.4093 | 0.0208 | -0.0679 | 67.7548
9.5 | 1.401 | 0.02562 | -0.0575 | 54.6838
10 | 1.388 | 0.03253 | -0.0481 | 42.6683
10.5 | 1.3689 | 0.0407 | -0.0409 | 33.6339
11.5 | 1.2937 | 0.06109 | -0.0331 | 21.177
12 | 1.2532 | 0.07343 | -0.0342 | 17.0666
13 | 1.18 | 0.10301 | -0.0478 | 11.4552
13.5 | 1.1519 | 0.11879 | -0.0579 | 9.6969
14 | 1.1344 | 0.13534 | -0.0693 | 8.3819

## 121. Re 14M Mach 0.00 (1)
BIGFOIL.COM POLAR EXPORT
NACA66A612
NACA66A612 |  |  |  | Cl Max: | 1.388 | at alpha= | 9 | deg
JavaFoil+Calcfoil stall+Eppler ext transition |  |  |  | L/D Max: | 171.767 | at alpha= | 2.5 | deg
Re: | 14000000 |  |  | Cd Min: | 0.00499 | at alpha= | -2.5 | deg
Mach: | 0 |  |  | Cl=0 at alpha= | -4.8475 | deg
|  |  |  | @ Cl=0.1, Cd= | 0.00522
|  |  |  | @ Cl=0.4, Cd= | 0.00531
|  |  |  | @ Cl=0.6, Cd= | 0.00526
alpha (deg) | Cl | Cd | Cm | Cl/Cd
-15 | -0.445 | 0.10488 | -0.045 | -4.247
-14.5 | -0.456 | 0.09952 | -0.046 | -4.58
-14 | -0.464 | 0.09316 | -0.047 | -4.985
-13.5 | -0.47 | 0.08812 | -0.048 | -5.339
-13 | -0.471 | 0.08316 | -0.048 | -5.669
-12.5 | -0.468 | 0.07781 | -0.049 | -6.01
-12 | -0.461 | 0.07245 | -0.051 | -6.366
-11.5 | -0.451 | 0.06793 | -0.053 | -6.639
-11 | -0.439 | 0.06184 | -0.057 | -7.092
-10.5 | -0.424 | 0.05496 | -0.064 | -7.713
-10 | -0.484 | 0.00807 | -0.102 | -59.974
-9.5 | -0.459 | 0.00734 | -0.105 | -62.554
-9 | -0.423 | 0.007 | -0.105 | -60.454
-8.5 | -0.383 | 0.00674 | -0.106 | -56.866
-8 | -0.338 | 0.00653 | -0.107 | -51.787
-7.5 | -0.29 | 0.00629 | -0.108 | -46.026
-7 | -0.239 | 0.00613 | -0.109 | -39.02
-6.5 | -0.186 | 0.00592 | -0.11 | -31.476
-6 | -0.132 | 0.00575 | -0.111 | -22.867
-5.5 | -0.075 | 0.00559 | -0.112 | -13.466
-5 | -0.018 | 0.00548 | -0.113 | -3.261
-4.5 | 0.041 | 0.00531 | -0.114 | 7.646
-4 | 0.1 | 0.00522 | -0.115 | 19.119
-3.5 | 0.16 | 0.00511 | -0.116 | 31.234
-3 | 0.22 | 0.00505 | -0.117 | 43.469
-2.5 | 0.28 | 0.00499 | -0.117 | 56.091
-2 | 0.34 | 0.00499 | -0.118 | 68.192
-1.5 | 0.4 | 0.00531 | -0.119 | 75.342
-1 | 0.461 | 0.00544 | -0.12 | 84.731
-0.5 | 0.521 | 0.00561 | -0.121 | 92.888
0 | 0.58 | 0.00522 | -0.122 | 111.127
0.5 | 0.64 | 0.00534 | -0.123 | 119.866
1 | 0.699 | 0.00512 | -0.124 | 136.695
1.5 | 0.759 | 0.00523 | -0.124 | 145.098
2 | 0.818 | 0.00525 | -0.125 | 155.736
2.5 | 0.872 | 0.00508 | -0.126 | 171.767
3 | 0.929 | 0.0068 | -0.127 | 136.579
3.5 | 0.984 | 0.00826 | -0.128 | 119.182
4 | 1.038 | 0.00856 | -0.128 | 121.225
4.5 | 1.091 | 0.00885 | -0.129 | 123.284
5 | 1.141 | 0.00919 | -0.13 | 124.171
5.5 | 1.19 | 0.00954 | -0.131 | 124.775
6 | 1.235 | 0.00992 | -0.131 | 124.45
6.5 | 1.275 | 0.0103 | -0.132 | 123.727
7 | 1.31 | 0.01079 | -0.133 | 121.363
7.5 | 1.341 | 0.01119 | -0.134 | 119.849
8 | 1.366 | 0.01171 | -0.134 | 116.659
8.5 | 1.383 | 0.01226 | -0.135 | 112.747
9 | 1.388 | 0.01284 | -0.136 | 108.085
9.5 | 1.385 | 0.01339 | -0.136 | 103.383
10 | 1.373 | 0.01402 | -0.137 | 97.999
10.5 | 1.355 | 0.01473 | -0.137 | 91.948
11 | 1.328 | 0.01555 | -0.138 | 85.425
11.5 | 1.296 | 0.01619 | -0.139 | 80.014
12 | 1.257 | 0.01728 | -0.139 | 72.721
12.5 | 1.214 | 0.01822 | -0.14 | 66.589
13 | 1.166 | 0.01928 | -0.14 | 60.515
13.5 | 1.114 | 0.02098 | -0.14 | 53.086
14 | 1.062 | 0.02225 | -0.14 | 47.725

## 122. Re 14M Mach 0.00 (2)
BIGFOIL.COM POLAR EXPORT
NACA66A612
NACA66A612 |  |  |  | Cl Max: | 1.9058 | at alpha= | 20 | deg
XFOIL ncrit=9 |  |  |  | L/D Max: | 189.042 | at alpha= | 1 | deg
Re: | 14000000 |  |  | Cd Min: | 0.05222 | at alpha= | 20 | deg
Mach: | 0 |  |  | Cl=0 at alpha= | -4.8414 | deg
|  |  |  | @ Cl=0.1, Cd= | 0.0046747
|  |  |  | @ Cl=0.4, Cd= | 0.0042072
|  |  |  | @ Cl=0.6, Cd= | 0.00378
alpha (deg) | Cl | Cd | Cm | Cl/Cd
-20 | -1.2282 | 0.03742 | -0.136 | -32.822
-19.5 | -1.2711 | 0.02977 | -0.137 | -42.6973
-19 | -1.2923 | 0.02511 | -0.1349 | -51.4656
-18.5 | -1.2835 | 0.02291 | -0.1326 | -56.0236
-18 | -1.2884 | 0.0205 | -0.1277 | -62.8488
-17.5 | -1.286 | 0.01906 | -0.1213 | -67.4711
-17 | -1.2573 | 0.01775 | -0.1189 | -70.8338
-16.5 | -1.226 | 0.0163 | -0.1168 | -75.2147
-16 | -1.193 | 0.0147 | -0.1149 | -81.1565
-15.5 | -1.1512 | 0.01364 | -0.1139 | -84.3988
-15 | -1.1055 | 0.01281 | -0.1134 | -86.2998
-14.5 | -1.0576 | 0.01207 | -0.113 | -87.6222
-14 | -1.0088 | 0.01134 | -0.1128 | -88.9594
-13.5 | -0.9602 | 0.01052 | -0.1126 | -91.2738
-13 | -0.9093 | 0.0099 | -0.1126 | -91.8485
-12.5 | -0.8569 | 0.00937 | -0.1128 | -91.4514
-12 | -0.8036 | 0.00893 | -0.1131 | -89.9888
-11.5 | -0.7497 | 0.00853 | -0.1134 | -87.8898
-11 | -0.6953 | 0.00814 | -0.1138 | -85.4177
-9.5 | -0.5301 | 0.0071 | -0.1153 | -74.662
-9 | -0.4747 | 0.0067 | -0.1158 | -70.8507
-8.5 | -0.4189 | 0.00638 | -0.1164 | -65.6583
-8 | -0.3622 | 0.00615 | -0.1171 | -58.8943
-6 | -0.1335 | 0.00532 | -0.1202 | -25.094
-5.5 | -0.0762 | 0.00511 | -0.121 | -14.9119
-4.5 | 0.0395 | 0.0048 | -0.1227 | 8.2292
-3.5 | 0.1554 | 0.00456 | -0.1245 | 34.0789
-3 | 0.2135 | 0.00444 | -0.1254 | 48.0856
-2 | 0.3296 | 0.00428 | -0.1272 | 77.0093
-1 | 0.4456 | 0.00416 | -0.129 | 107.1154
-0.5 | 0.5035 | 0.0041 | -0.1299 | 122.8049
0 | 0.561 | 0.00391 | -0.1308 | 143.4783
0.5 | 0.618 | 0.00372 | -0.1317 | 166.129
1 | 0.6711 | 0.00355 | -0.132 | 189.0423
1.5 | 0.7065 | 0.00454 | -0.1289 | 155.6167
2 | 0.7498 | 0.0053 | -0.127 | 141.4717
3 | 0.8397 | 0.0065 | -0.1238 | 129.1846
3.5 | 0.8851 | 0.00701 | -0.1222 | 126.2625
4 | 0.9301 | 0.00747 | -0.1205 | 124.5114
4.5 | 0.9781 | 0.00778 | -0.1195 | 125.7198
5 | 1.0243 | 0.00808 | -0.1181 | 126.7698
5.5 | 1.0641 | 0.00834 | -0.1152 | 127.5899
6 | 1.1028 | 0.00872 | -0.1123 | 126.4679
6.5 | 1.1442 | 0.00907 | -0.11 | 126.1521
7 | 1.184 | 0.00952 | -0.1076 | 124.3697
7.5 | 1.2247 | 0.00996 | -0.1053 | 122.9618
8 | 1.2658 | 0.01041 | -0.1033 | 121.5946
8.5 | 1.3056 | 0.01093 | -0.1011 | 119.4511
9 | 1.3436 | 0.01154 | -0.0986 | 116.4298
9.5 | 1.3835 | 0.01211 | -0.0966 | 114.2444
10 | 1.4215 | 0.01275 | -0.0943 | 111.4902
10.5 | 1.4573 | 0.01354 | -0.0917 | 107.6292
11 | 1.4939 | 0.0143 | -0.0894 | 104.4685
11.5 | 1.5266 | 0.01527 | -0.0866 | 99.9738
12 | 1.5591 | 0.01586 | -0.0836 | 98.3039
12.5 | 1.591 | 0.01695 | -0.0809 | 93.8643
13 | 1.6219 | 0.01814 | -0.0781 | 89.4101
13.5 | 1.6533 | 0.01933 | -0.0756 | 85.5303
14 | 1.6831 | 0.02063 | -0.073 | 81.5851
14.5 | 1.7141 | 0.0219 | -0.0706 | 78.2694
15 | 1.7419 | 0.0234 | -0.0681 | 74.4402
15.5 | 1.7676 | 0.0251 | -0.0654 | 70.4223
16 | 1.7923 | 0.02694 | -0.0628 | 66.5293
16.5 | 1.8071 | 0.02963 | -0.0593 | 60.9889
17 | 1.835 | 0.03132 | -0.0576 | 58.5888
17.5 | 1.8479 | 0.03438 | -0.0545 | 53.7493
18 | 1.8632 | 0.03732 | -0.052 | 49.925
18.5 | 1.8776 | 0.04046 | -0.0498 | 46.4063
19 | 1.8894 | 0.044 | -0.0477 | 42.9409
19.5 | 1.897 | 0.04807 | -0.0458 | 39.4633
20 | 1.9058 | 0.05222 | -0.0443 | 36.4956

## 123. Re 14M Mach 0.10 (1)
BIGFOIL.COM POLAR EXPORT
NACA66A612
NACA66A612 |  |  |  | Cl Max: | 1.384 | at alpha= | 9 | deg
JavaFoil+Calcfoil stall+Eppler ext transition |  |  |  | L/D Max: | 156.366 | at alpha= | 2 | deg
Re: | 14000000 |  |  | Cd Min: | 0.00497 | at alpha= | -2.5 | deg
Mach: | 0.1 |  |  | Cl=0 at alpha= | -4.8475 | deg
|  |  |  | @ Cl=0.1, Cd= | 0.00526
|  |  |  | @ Cl=0.4, Cd= | 0.0052803
|  |  |  | @ Cl=0.6, Cd= | 0.0052425
alpha (deg) | Cl | Cd | Cm | Cl/Cd
-14.5 | -0.431 | 0.10063 | -0.046 | -4.285
-14 | -0.443 | 0.09431 | -0.046 | -4.695
-13.5 | -0.452 | 0.08911 | -0.047 | -5.071
-13 | -0.456 | 0.08377 | -0.048 | -5.442
-12.5 | -0.455 | 0.07856 | -0.049 | -5.788
-12 | -0.45 | 0.07422 | -0.049 | -6.063
-11.5 | -0.443 | 0.06841 | -0.052 | -6.469
-11 | -0.432 | 0.06287 | -0.056 | -6.864
-10.5 | -0.417 | 0.05711 | -0.061 | -7.309
-10 | -0.409 | 0.04306 | -0.075 | -9.489
-9.5 | -0.457 | 0.00746 | -0.105 | -61.307
-9 | -0.422 | 0.00712 | -0.106 | -59.331
-8.5 | -0.383 | 0.00683 | -0.107 | -56.081
-8 | -0.338 | 0.00654 | -0.108 | -51.655
-7.5 | -0.29 | 0.0063 | -0.109 | -46.048
-7 | -0.24 | 0.00615 | -0.11 | -38.961
-6.5 | -0.187 | 0.00596 | -0.111 | -31.355
-6 | -0.132 | 0.0058 | -0.112 | -22.737
-5.5 | -0.076 | 0.00563 | -0.113 | -13.423
-5 | -0.018 | 0.00546 | -0.113 | -3.288
-4.5 | 0.041 | 0.00534 | -0.114 | 7.626
-4 | 0.1 | 0.00526 | -0.115 | 19.074
-3.5 | 0.16 | 0.00514 | -0.116 | 31.186
-3 | 0.221 | 0.00506 | -0.117 | 43.599
-2.5 | 0.281 | 0.00497 | -0.118 | 56.631
-2 | 0.342 | 0.005 | -0.119 | 68.322
-1.5 | 0.402 | 0.00529 | -0.12 | 76.07
-1 | 0.464 | 0.00549 | -0.121 | 84.485
-0.5 | 0.524 | 0.00561 | -0.122 | 93.292
0 | 0.583 | 0.0052 | -0.122 | 112.131
0.5 | 0.643 | 0.00535 | -0.123 | 120.149
1 | 0.703 | 0.00512 | -0.124 | 137.099
1.5 | 0.762 | 0.00525 | -0.125 | 145.218
2 | 0.822 | 0.00525 | -0.126 | 156.366
2.5 | 0.877 | 0.00645 | -0.127 | 135.931
3 | 0.934 | 0.00684 | -0.127 | 136.418
3.5 | 0.989 | 0.00829 | -0.128 | 119.232
4 | 1.043 | 0.00859 | -0.129 | 121.391
4.5 | 1.095 | 0.00891 | -0.13 | 122.886
5 | 1.146 | 0.00925 | -0.13 | 123.849
5.5 | 1.195 | 0.00962 | -0.131 | 124.236
6 | 1.239 | 0.01 | -0.132 | 123.965
6.5 | 1.279 | 0.01039 | -0.133 | 123.134
7 | 1.314 | 0.01089 | -0.133 | 120.639
7.5 | 1.343 | 0.01133 | -0.134 | 118.545
8 | 1.368 | 0.01183 | -0.135 | 115.569
8.5 | 1.382 | 0.0124 | -0.136 | 111.464
9 | 1.384 | 0.01292 | -0.136 | 107.161
9.5 | 1.378 | 0.01363 | -0.137 | 101.104
10 | 1.363 | 0.01419 | -0.137 | 96.008
10.5 | 1.339 | 0.01493 | -0.138 | 89.68
11 | 1.308 | 0.01578 | -0.139 | 82.857
11.5 | 1.269 | 0.01654 | -0.139 | 76.755
12 | 1.225 | 0.01762 | -0.14 | 69.482
12.5 | 1.175 | 0.01859 | -0.14 | 63.219
13 | 1.119 | 0.02014 | -0.14 | 55.561
13.5 | 1.062 | 0.02147 | -0.14 | 49.495
14 | 0.974 | 0.03046 | -0.135 | 31.984

## 124. Re 14M Mach 0.10 (2)
BIGFOIL.COM POLAR EXPORT
NACA66A612
NACA66A612 |  |  |  | Cl Max: | 1.8924 | at alpha= | 20 | deg
XFOIL ncrit=9 |  |  |  | L/D Max: | 192.507 | at alpha= | 1 | deg
Re: | 14000000 |  |  | Cd Min: | 0.05672 | at alpha= | 20 | deg
Mach: | 0.1 |  |  | Cl=0 at alpha= | -4.8379 | deg
|  |  |  | @ Cl=0.1, Cd= | 0.0046806
|  |  |  | @ Cl=0.4, Cd= | 0.0041557
|  |  |  | @ Cl=0.6, Cd= | 0.0037628
alpha (deg) | Cl | Cd | Cm | Cl/Cd
-19.5 | -1.0873 | 0.05252 | -0.1297 | -20.7026
-19 | -1.1935 | 0.03413 | -0.1414 | -34.9692
-18.5 | -1.1723 | 0.03179 | -0.1416 | -36.8764
-18 | -1.2162 | 0.02549 | -0.1392 | -47.7128
-17.5 | -1.2366 | 0.0219 | -0.1342 | -56.4658
-17 | -1.2279 | 0.02056 | -0.1289 | -59.7228
-16.5 | -1.2188 | 0.01844 | -0.1237 | -66.0954
-16 | -1.1879 | 0.01685 | -0.1212 | -70.4985
-15.5 | -1.1534 | 0.01523 | -0.1191 | -75.7321
-15 | -1.1143 | 0.01375 | -0.1176 | -81.04
-14.5 | -1.0683 | 0.01274 | -0.1167 | -83.854
-14 | -1.0192 | 0.01192 | -0.1161 | -85.5034
-13.5 | -0.9691 | 0.01114 | -0.1157 | -86.9928
-13 | -0.9185 | 0.01036 | -0.1153 | -88.6583
-12.5 | -0.8664 | 0.00967 | -0.1152 | -89.5967
-12 | -0.8125 | 0.00916 | -0.1152 | -88.7009
-11.5 | -0.7578 | 0.00873 | -0.1154 | -86.8041
-11 | -0.7027 | 0.00831 | -0.1156 | -84.5608
-9.5 | -0.5352 | 0.00723 | -0.1167 | -74.0249
-9 | -0.4792 | 0.0068 | -0.1171 | -70.4706
-8.5 | -0.4228 | 0.00644 | -0.1176 | -65.6522
-8 | -0.3656 | 0.00619 | -0.1182 | -59.063
-7.5 | -0.3081 | 0.00597 | -0.1188 | -51.608
-6 | -0.1348 | 0.00535 | -0.121 | -25.1963
-5.5 | -0.077 | 0.00513 | -0.1218 | -15.0097
-5 | -0.019 | 0.00495 | -0.1226 | -3.8384
-4.5 | 0.0396 | 0.00481 | -0.1235 | 8.2328
-3.5 | 0.1563 | 0.00456 | -0.1252 | 34.2763
-3 | 0.2148 | 0.00444 | -0.1261 | 48.3784
-2 | 0.3316 | 0.00429 | -0.1279 | 77.296
0.5 | 0.6218 | 0.00372 | -0.1324 | 167.1505
1 | 0.6757 | 0.00351 | -0.1329 | 192.5071
1.5 | 0.7108 | 0.00452 | -0.1297 | 157.2566
2 | 0.7538 | 0.0053 | -0.1276 | 142.2264
2.5 | 0.7995 | 0.00589 | -0.1261 | 135.7385
3 | 0.8431 | 0.00652 | -0.1241 | 129.3098
3.5 | 0.8882 | 0.00704 | -0.1224 | 126.1648
4 | 0.933 | 0.00751 | -0.1206 | 124.2344
4.5 | 0.9807 | 0.00782 | -0.1194 | 125.4092
5 | 1.0236 | 0.0081 | -0.1171 | 126.3704
5.5 | 1.0635 | 0.0084 | -0.1143 | 126.6071
6 | 1.1032 | 0.0088 | -0.1115 | 125.3636
6.5 | 1.1452 | 0.00916 | -0.1092 | 125.0218
7 | 1.1855 | 0.00963 | -0.1068 | 123.1049
7.5 | 1.2271 | 0.01007 | -0.1046 | 121.857
8 | 1.2679 | 0.01055 | -0.1024 | 120.1801
8.5 | 1.3079 | 0.0111 | -0.1001 | 117.8288
9 | 1.3469 | 0.01172 | -0.0977 | 114.9232
9.5 | 1.3862 | 0.01232 | -0.0954 | 112.5162
10 | 1.4252 | 0.01298 | -0.0932 | 109.7997
10.5 | 1.4606 | 0.01381 | -0.0904 | 105.7639
11 | 1.4969 | 0.01463 | -0.0879 | 102.3172
11.5 | 1.5308 | 0.01561 | -0.0851 | 98.0653
12 | 1.562 | 0.01629 | -0.0818 | 95.887
12.5 | 1.5945 | 0.01745 | -0.079 | 91.3754
13 | 1.6252 | 0.0187 | -0.0761 | 86.9091
13.5 | 1.6573 | 0.01991 | -0.0735 | 83.2396
14 | 1.6883 | 0.02123 | -0.0709 | 79.5243
14.5 | 1.7171 | 0.02271 | -0.0682 | 75.6099
15 | 1.745 | 0.02433 | -0.0655 | 71.7222
15.5 | 1.7693 | 0.02626 | -0.0625 | 67.3762
16 | 1.7918 | 0.02838 | -0.0596 | 63.136
16.5 | 1.8078 | 0.03112 | -0.0563 | 58.0913
17 | 1.8312 | 0.03334 | -0.054 | 54.925
17.5 | 1.845 | 0.0365 | -0.0511 | 50.5479
18 | 1.8582 | 0.03984 | -0.0485 | 46.6416
18.5 | 1.8729 | 0.04318 | -0.0464 | 43.3742
19 | 1.8822 | 0.04719 | -0.0443 | 39.8856
19.5 | 1.8859 | 0.05198 | -0.0424 | 36.2813
20 | 1.8924 | 0.05672 | -0.0412 | 33.3639

## 125. Re 14M Mach 0.25 (1)
BIGFOIL.COM POLAR EXPORT
NACA66A612
NACA66A612 |  |  |  | Cl Max: | 1.368 | at alpha= | 8 | deg
JavaFoil+Calcfoil stall+Eppler ext transition |  |  |  | L/D Max: | 146.995 | at alpha= | 1.5 | deg
Re: | 14000000 |  |  | Cd Min: | 0.005 | at alpha= | -2.5 | deg
Mach: | 0.25 |  |  | Cl=0 at alpha= | -4.85 | deg
|  |  |  | @ Cl=0.1, Cd= | 0.0052869
|  |  |  | @ Cl=0.4, Cd= | 0.0052713
|  |  |  | @ Cl=0.6, Cd= | 0.09247
alpha (deg) | Cl | Cd | Cm | Cl/Cd
-13.5 | -0.284 | 0.09543 | -0.047 | -2.974
-13 | -0.316 | 0.08988 | -0.047 | -3.519
-12.5 | -0.34 | 0.08414 | -0.048 | -4.041
-12 | -0.358 | 0.07812 | -0.049 | -4.584
-11.5 | -0.37 | 0.07304 | -0.05 | -5.066
-11 | -0.375 | 0.06897 | -0.05 | -5.441
-10.5 | -0.374 | 0.06312 | -0.052 | -5.929
-10 | -0.366 | 0.0591 | -0.054 | -6.199
-9.5 | -0.353 | 0.05423 | -0.058 | -6.506
-9 | -0.336 | 0.04684 | -0.068 | -7.173
-8.5 | -0.377 | 0.00718 | -0.11 | -52.562
-8 | -0.336 | 0.0068 | -0.111 | -49.475
-7.5 | -0.291 | 0.00649 | -0.112 | -44.834
-7 | -0.242 | 0.00627 | -0.113 | -38.555
-6.5 | -0.189 | 0.00606 | -0.114 | -31.229
-6 | -0.134 | 0.0059 | -0.115 | -22.758
-5.5 | -0.077 | 0.00572 | -0.116 | -13.501
-5 | -0.018 | 0.00557 | -0.117 | -3.296
-4.5 | 0.042 | 0.00542 | -0.118 | 7.706
-4 | 0.103 | 0.00528 | -0.119 | 19.463
-3.5 | 0.164 | 0.00517 | -0.119 | 31.792
-3 | 0.227 | 0.00508 | -0.12 | 44.562
-2.5 | 0.289 | 0.005 | -0.121 | 57.811
-2 | 0.351 | 0.00505 | -0.122 | 69.517
-1.5 | 0.413 | 0.00533 | -0.123 | 77.601
-1 | 0.476 | 0.00551 | -0.124 | 86.395
-0.5 | 0.538 | 0.00565 | -0.125 | 95.203
0 | 0.599 | 0.00527 | -0.126 | 113.808
0.5 | 0.66 | 0.00507 | -0.127 | 130.346
1 | 0.722 | 0.00518 | -0.128 | 139.199
1.5 | 0.783 | 0.00533 | -0.128 | 146.995
2 | 0.844 | 0.00619 | -0.129 | 136.377
2.5 | 0.9 | 0.00663 | -0.13 | 135.718
3 | 0.958 | 0.00703 | -0.131 | 136.238
3.5 | 1.014 | 0.00856 | -0.132 | 118.4
4 | 1.069 | 0.00887 | -0.132 | 120.551
4.5 | 1.122 | 0.00922 | -0.133 | 121.754
5 | 1.173 | 0.0096 | -0.134 | 122.211
5.5 | 1.221 | 0.01001 | -0.135 | 121.934
6 | 1.264 | 0.01041 | -0.135 | 121.4
6.5 | 1.301 | 0.01088 | -0.136 | 119.574
7 | 1.33 | 0.01139 | -0.137 | 116.772
7.5 | 1.353 | 0.01192 | -0.138 | 113.531
8 | 1.368 | 0.01253 | -0.138 | 109.104
8.5 | 1.367 | 0.01317 | -0.139 | 103.86
9 | 1.349 | 0.01395 | -0.14 | 96.674
9.5 | 1.316 | 0.01467 | -0.14 | 89.719
10 | 1.268 | 0.01564 | -0.141 | 81.079
10.5 | 1.206 | 0.01645 | -0.142 | 73.276
11 | 1.128 | 0.0177 | -0.142 | 63.731
11.5 | 0.868 | 0.06962 | -0.089 | 12.464
12 | 0.778 | 0.07903 | -0.077 | 9.846
12.5 | 0.689 | 0.08545 | -0.073 | 8.062
13 | 0.595 | 0.09247 | -0.071 | 6.436

## 126. Re 14M Mach 0.25 (2)
BIGFOIL.COM POLAR EXPORT
NACA66A612
NACA66A612 |  |  |  | Cl Max: | 1.7968 | at alpha= | 17 | deg
XFOIL ncrit=9 |  |  |  | L/D Max: | 208.925 | at alpha= | 1 | deg
Re: | 14000000 |  |  | Cd Min: | 0.17132 | at alpha= | -18 | deg
Mach: | 0.25 |  |  | Cl=0 at alpha= | -4.8281 | deg
|  |  |  | @ Cl=0.1, Cd= | 0.0047312
|  |  |  | @ Cl=0.4, Cd= | 0.004234
|  |  |  | @ Cl=0.6, Cd= | 0.0038465
alpha (deg) | Cl | Cd | Cm | Cl/Cd
-18 | -0.3718 | 0.17132 | -0.0688 | -2.1702
-17.5 | -0.3546 | 0.1648 | -0.073 | -2.1517
-17 | -0.3385 | 0.15795 | -0.0773 | -2.1431
-16.5 | -0.3414 | 0.14594 | -0.0828 | -2.3393
-16 | -0.328 | 0.13877 | -0.0871 | -2.3636
-15.5 | -0.336 | 0.12669 | -0.0931 | -2.6521
-15 | -0.6992 | 0.05393 | -0.1386 | -12.965
-14.5 | -0.767 | 0.03798 | -0.1522 | -20.1948
-14 | -0.7973 | 0.032 | -0.1522 | -24.9156
-13.5 | -0.8855 | 0.02514 | -0.1429 | -35.2228
-13 | -0.9436 | 0.016 | -0.1346 | -58.975
-12.5 | -0.9075 | 0.01321 | -0.1315 | -68.698
-12 | -0.8561 | 0.01174 | -0.1296 | -72.9216
-11.5 | -0.8023 | 0.01045 | -0.1279 | -76.7751
-11 | -0.7439 | 0.00969 | -0.1269 | -76.7699
-10.5 | -0.6845 | 0.00905 | -0.126 | -75.6354
-10 | -0.6245 | 0.00851 | -0.1254 | -73.3843
-9.5 | -0.5641 | 0.00806 | -0.125 | -69.9876
-9 | -0.5045 | 0.00749 | -0.1247 | -67.3565
-8.5 | -0.4454 | 0.00693 | -0.1244 | -64.2713
-8 | -0.385 | 0.00651 | -0.1244 | -59.1398
-7.5 | -0.3245 | 0.0062 | -0.1245 | -52.3387
-7 | -0.2636 | 0.00596 | -0.1248 | -44.2282
-6.5 | -0.2026 | 0.00573 | -0.1253 | -35.3578
-6 | -0.1418 | 0.00554 | -0.1258 | -25.5957
-5 | -0.0209 | 0.00502 | -0.1269 | -4.1633
-4.5 | 0.0399 | 0.00485 | -0.1276 | 8.2268
-4 | 0.1006 | 0.00473 | -0.1284 | 21.2685
-3.5 | 0.1611 | 0.00461 | -0.1292 | 34.9458
-3 | 0.2218 | 0.00446 | -0.1302 | 49.7309
-2.5 | 0.2821 | 0.00439 | -0.131 | 64.2597
-2 | 0.3426 | 0.00431 | -0.132 | 79.4896
-1.5 | 0.403 | 0.00423 | -0.1329 | 95.2719
-1 | 0.4632 | 0.00418 | -0.1338 | 110.8134
-0.5 | 0.5236 | 0.0041 | -0.1348 | 127.7073
0 | 0.5832 | 0.00393 | -0.1357 | 148.3969
1 | 0.6999 | 0.00335 | -0.1375 | 208.9254
1.5 | 0.7338 | 0.00446 | -0.1336 | 164.5291
2 | 0.7749 | 0.00532 | -0.1308 | 145.6579
2.5 | 0.8191 | 0.00597 | -0.1286 | 137.2027
3 | 0.8601 | 0.00665 | -0.1256 | 129.3383
3.5 | 0.9029 | 0.00721 | -0.123 | 125.2288
4 | 0.9388 | 0.00768 | -0.1188 | 122.2396
4.5 | 0.9798 | 0.00804 | -0.1156 | 121.8657
5 | 1.0224 | 0.00842 | -0.1129 | 121.4252
5.5 | 1.0665 | 0.0088 | -0.1105 | 121.1932
6 | 1.1092 | 0.00927 | -0.1079 | 119.6548
6.5 | 1.1531 | 0.00972 | -0.1055 | 118.6317
7 | 1.1953 | 0.01027 | -0.1029 | 116.3875
7.5 | 1.2385 | 0.0108 | -0.1005 | 114.6759
8 | 1.2809 | 0.01139 | -0.0979 | 112.4583
8.5 | 1.3222 | 0.01207 | -0.0952 | 109.5443
9 | 1.363 | 0.01279 | -0.0924 | 106.5676
9.5 | 1.4042 | 0.01353 | -0.0897 | 103.7842
10 | 1.4419 | 0.01447 | -0.0865 | 99.6475
10.5 | 1.4789 | 0.01549 | -0.0832 | 95.4745
11 | 1.516 | 0.01655 | -0.0801 | 91.6012
11.5 | 1.5492 | 0.01785 | -0.0764 | 86.7899
12 | 1.5805 | 0.01886 | -0.0723 | 83.8017
13 | 1.6474 | 0.02182 | -0.0655 | 75.4995
13.5 | 1.6773 | 0.02365 | -0.0619 | 70.9218
14 | 1.7071 | 0.02557 | -0.0584 | 66.7618
14.5 | 1.7311 | 0.02801 | -0.0545 | 61.8029
15 | 1.7542 | 0.03064 | -0.0507 | 57.252
15.5 | 1.7725 | 0.03379 | -0.0469 | 52.4563
16 | 1.7867 | 0.03745 | -0.0432 | 47.7089
16.5 | 1.7922 | 0.04211 | -0.0394 | 42.56
17 | 1.7968 | 0.04715 | -0.0363 | 38.1082
17.5 | 1.7872 | 0.05397 | -0.0335 | 33.1147
18 | 1.7661 | 0.06259 | -0.0319 | 28.217
18.5 | 1.7442 | 0.07213 | -0.032 | 24.1813
19 | 1.7114 | 0.08399 | -0.0343 | 20.3762
19.5 | 1.6722 | 0.09792 | -0.0392 | 17.0772
20 | 1.6341 | 0.11274 | -0.0463 | 14.4944

## 127. Re 14M Mach 0.50 (1)
BIGFOIL.COM POLAR EXPORT
NACA66A612
NACA66A612 |  |  |  | Cl Max: | 1.33 | at alpha= | 20 | deg
JavaFoil+Calcfoil stall+Eppler ext transition |  |  |  | L/D Max: | 135.811 | at alpha= | 2 | deg
Re: | 14000000 |  |  | Cd Min: | 0.00493 | at alpha= | -2 | deg
Mach: | 0.5 |  |  | Cl=0 at alpha= | -4.8485 | deg
|  |  |  | @ Cl=0.1, Cd= | 0.0055908
|  |  |  | @ Cl=0.4, Cd= | 0.0049677
|  |  |  | @ Cl=0.6, Cd= | 0.0055454
alpha (deg) | Cl | Cd | Cm | Cl/Cd
-20 | -0.832 | 0.1498 | -0.058 | -5.553
-19.5 | -0.805 | 0.14155 | -0.059 | -5.689
-19 | -0.779 | 0.13347 | -0.06 | -5.836
-18.5 | -0.751 | 0.13674 | -0.059 | -5.489
-18 | -0.724 | 0.12808 | -0.06 | -5.65
-17.5 | -0.696 | 0.12311 | -0.06 | -5.652
-17 | -0.67 | 0.11316 | -0.062 | -5.921
-16.5 | -0.646 | 0.10255 | -0.065 | -6.299
-16 | -0.623 | 0.09192 | -0.07 | -6.781
-15.5 | -0.612 | 0.06964 | -0.081 | -8.788
-15 | -0.558 | 0.10206 | -0.059 | -5.468
-14.5 | -0.531 | 0.09427 | -0.061 | -5.638
-14 | -0.506 | 0.08668 | -0.064 | -5.833
-13.5 | -0.481 | 0.07833 | -0.069 | -6.138
-13 | -0.459 | 0.06715 | -0.076 | -6.833
-12.5 | -0.47 | 0.0278 | -0.1 | -16.92
-12 | -0.465 | 0.01342 | -0.11 | -34.645
-11.5 | -0.366 | 0.0725 | -0.06 | -5.043
-11 | -0.338 | 0.06991 | -0.058 | -4.831
-10.5 | -0.311 | 0.06396 | -0.061 | -4.861
-10 | -0.284 | 0.0588 | -0.064 | -4.827
-9.5 | -0.257 | 0.05412 | -0.068 | -4.752
-9 | -0.232 | 0.04664 | -0.078 | -4.982
-8.5 | -0.249 | 0.00766 | -0.123 | -32.466
-8 | -0.173 | 0.05099 | -0.059 | -3.393
-7.5 | -0.145 | 0.04845 | -0.058 | -3.002
-7 | -0.118 | 0.04474 | -0.06 | -2.641
-6.5 | -0.127 | 0.04067 | -0.064 | -3.119
-6 | -0.107 | 0.03807 | -0.067 | -2.812
-5.5 | -0.081 | 0.00616 | -0.129 | -13.075
-5 | -0.02 | 0.00594 | -0.13 | -3.317
-4.5 | 0.046 | 0.00576 | -0.131 | 7.915
-4 | 0.113 | 0.00555 | -0.132 | 20.409
-3.5 | 0.182 | 0.00542 | -0.134 | 33.671
-3 | 0.252 | 0.00504 | -0.135 | 50.014
-2.5 | 0.322 | 0.00498 | -0.136 | 64.653
-2 | 0.392 | 0.00493 | -0.137 | 79.575
-1.5 | 0.462 | 0.00526 | -0.138 | 87.768
-1 | 0.533 | 0.00539 | -0.138 | 98.828
-0.5 | 0.602 | 0.00555 | -0.139 | 108.365
0 | 0.668 | 0.0058 | -0.14 | 115.17
0.5 | 0.736 | 0.00606 | -0.141 | 121.423
1 | 0.804 | 0.00637 | -0.142 | 126.305
1.5 | 0.872 | 0.00648 | -0.143 | 134.576
2 | 0.939 | 0.00692 | -0.144 | 135.811
2.5 | 1 | 0.0075 | -0.145 | 133.377
3 | 1.063 | 0.00802 | -0.146 | 132.503
3.5 | 1.123 | 0.00984 | -0.146 | 114.184
4 | 1.18 | 0.0103 | -0.147 | 114.556
4.5 | 1.232 | 0.01083 | -0.148 | 113.838
5 | 1.278 | 0.01145 | -0.149 | 111.666
5.5 | 1.314 | 0.01208 | -0.15 | 108.764
6 | 1.329 | 0.01273 | -0.151 | 104.385
6.5 | 1.298 | 0.01354 | -0.151 | 95.871
7 | 1.139 | 0.01492 | -0.152 | 76.366
7.5 | 0.814 | 0.01609 | -0.153 | 50.597
8 | 0.846 | 0.0166 | -0.154 | 50.988
8.5 | 0.722 | 0.05527 | -0.081 | 13.066
9 | 0.909 | 0.01733 | -0.155 | 52.471
9.5 | 0.94 | 0.01854 | -0.156 | 50.697
10 | 0.97 | 0.02 | -0.156 | 48.499
10.5 | 0.995 | 0.02247 | -0.156 | 44.262
11 | 0.859 | 0.07258 | -0.094 | 11.833
11.5 | 1.06 | 0.0227 | -0.158 | 46.691
12 | 1.088 | 0.02482 | -0.159 | 43.841
12.5 | 1.11 | 0.02885 | -0.158 | 38.483
13 | 0.974 | 0.0858 | -0.107 | 11.355
13.5 | 1.177 | 0.02779 | -0.16 | 42.338
14 | 1.202 | 0.03115 | -0.16 | 38.57
14.5 | 1.22 | 0.03603 | -0.159 | 33.857
15 | 1.076 | 0.10174 | -0.108 | 10.58
15.5 | 1.159 | 0.07838 | -0.135 | 14.789
16 | 1.166 | 0.09346 | -0.129 | 12.479
16.5 | 1.16 | 0.1185 | -0.115 | 9.793
17 | 1.169 | 0.13916 | -0.103 | 8.404
17.5 | 1.201 | 0.14132 | -0.109 | 8.496
18 | 1.231 | 0.14378 | -0.113 | 8.563
18.5 | 1.255 | 0.15448 | -0.113 | 8.125
19 | 1.274 | 0.16977 | -0.11 | 7.507
19.5 | 1.301 | 0.17725 | -0.112 | 7.34
20 | 1.33 | 0.18013 | -0.115 | 7.385

## 128. Re 14M Mach 0.50 (2)
BIGFOIL.COM POLAR EXPORT
NACA66A612
NACA66A612 |  |  |  | Cl Max: | 1.3896 | at alpha= | 8.5 | deg
XFOIL ncrit=9 |  |  |  | L/D Max: | 253.249 | at alpha= | 1 | deg
Re: | 14000000 |  |  | Cd Min: | 0.01785 | at alpha= | 8.5 | deg
Mach: | 0.5 |  |  | Cl=0 at alpha= | -99 | deg
|  |  |  | @ Cl=0.1, Cd= | 0.00403
|  |  |  | @ Cl=0.4, Cd= | 0.00403
|  |  |  | @ Cl=0.6, Cd= | 0.00403
alpha (deg) | Cl | Cd | Cm | Cl/Cd
0 | 0.6674 | 0.00403 | -0.1543 | 165.6079
1 | 0.8028 | 0.00317 | -0.1568 | 253.2492
1.5 | 0.8464 | 0.0039 | -0.1529 | 217.0256
2 | 0.8655 | 0.00523 | -0.144 | 165.4876
2.5 | 0.8745 | 0.00616 | -0.1326 | 141.9643
3 | 0.8928 | 0.00724 | -0.1237 | 123.3149
3.5 | 0.9146 | 0.00851 | -0.1158 | 107.4736
4 | 0.9474 | 0.00961 | -0.11 | 98.5848
4.5 | 0.9963 | 0.01028 | -0.1069 | 96.9163
5 | 1.0455 | 0.01099 | -0.1037 | 95.1319
5.5 | 1.0957 | 0.01171 | -0.1006 | 93.5696
6 | 1.1457 | 0.01249 | -0.0972 | 91.7294
6.5 | 1.1951 | 0.01336 | -0.0936 | 89.4536
7 | 1.2437 | 0.01434 | -0.0896 | 86.7294
7.5 | 1.2929 | 0.01536 | -0.0855 | 84.1732
8 | 1.3433 | 0.01646 | -0.0813 | 81.61
8.5 | 1.3896 | 0.01785 | -0.0762 | 77.8487

## 129. Re 16M Mach 0.00 (1)
BIGFOIL.COM POLAR EXPORT
NACA66A612
NACA66A612 |  |  |  | Cl Max: | 1.388 | at alpha= | 9 | deg
JavaFoil+Calcfoil stall+Eppler ext transition |  |  |  | L/D Max: | 155.904 | at alpha= | 2.5 | deg
Re: | 16000000 |  |  | Cd Min: | 0.00504 | at alpha= | -3 | deg
Mach: | 0 |  |  | Cl=0 at alpha= | -4.8475 | deg
|  |  |  | @ Cl=0.1, Cd= | 0.00514
|  |  |  | @ Cl=0.4, Cd= | 0.00548
|  |  |  | @ Cl=0.6, Cd= | 0.00547
alpha (deg) | Cl | Cd | Cm | Cl/Cd
-15 | -0.445 | 0.10407 | -0.045 | -4.28
-14.5 | -0.456 | 0.09919 | -0.046 | -4.596
-14 | -0.465 | 0.09271 | -0.047 | -5.01
-13.5 | -0.471 | 0.08702 | -0.048 | -5.407
-13 | -0.472 | 0.08274 | -0.048 | -5.699
-12.5 | -0.468 | 0.07743 | -0.049 | -6.04
-12 | -0.461 | 0.07347 | -0.05 | -6.271
-11.5 | -0.451 | 0.06763 | -0.053 | -6.67
-11 | -0.44 | 0.06054 | -0.059 | -7.262
-10.5 | -0.429 | 0.04995 | -0.069 | -8.589
-10 | -0.491 | 0.00767 | -0.104 | -64.012
-9.5 | -0.459 | 0.00716 | -0.105 | -64.141
-9 | -0.423 | 0.00689 | -0.105 | -61.442
-8.5 | -0.383 | 0.00664 | -0.106 | -57.721
-8 | -0.338 | 0.00637 | -0.107 | -53.019
-7.5 | -0.29 | 0.00619 | -0.108 | -46.787
-7 | -0.239 | 0.00599 | -0.109 | -39.93
-6.5 | -0.186 | 0.00585 | -0.11 | -31.852
-6 | -0.132 | 0.00563 | -0.111 | -23.345
-5.5 | -0.075 | 0.00553 | -0.112 | -13.631
-5 | -0.018 | 0.00537 | -0.113 | -3.33
-4.5 | 0.041 | 0.00525 | -0.114 | 7.734
-4 | 0.1 | 0.00514 | -0.115 | 19.395
-3.5 | 0.159 | 0.00507 | -0.116 | 31.475
-3 | 0.22 | 0.00504 | -0.117 | 43.539
-2.5 | 0.28 | 0.00543 | -0.117 | 51.571
-2 | 0.34 | 0.00563 | -0.118 | 60.406
-1.5 | 0.4 | 0.00548 | -0.119 | 73.093
-1 | 0.461 | 0.00561 | -0.12 | 82.153
-0.5 | 0.521 | 0.00573 | -0.121 | 90.966
0 | 0.58 | 0.00542 | -0.122 | 107.084
0.5 | 0.64 | 0.00557 | -0.123 | 114.81
1 | 0.699 | 0.00523 | -0.124 | 133.618
1.5 | 0.759 | 0.0054 | -0.124 | 140.512
2 | 0.818 | 0.00557 | -0.125 | 146.751
2.5 | 0.873 | 0.0056 | -0.126 | 155.904
3 | 0.929 | 0.00678 | -0.127 | 137.114
3.5 | 0.984 | 0.00808 | -0.128 | 121.886
4 | 1.039 | 0.00835 | -0.128 | 124.347
4.5 | 1.091 | 0.00866 | -0.129 | 125.954
5 | 1.142 | 0.009 | -0.13 | 126.823
5.5 | 1.191 | 0.00933 | -0.131 | 127.592
6 | 1.235 | 0.0097 | -0.131 | 127.418
6.5 | 1.275 | 0.01009 | -0.132 | 126.432
7 | 1.311 | 0.01057 | -0.133 | 123.998
7.5 | 1.342 | 0.01098 | -0.134 | 122.214
8 | 1.367 | 0.01144 | -0.134 | 119.474
8.5 | 1.383 | 0.01198 | -0.135 | 115.494
9 | 1.388 | 0.01259 | -0.136 | 110.246
9.5 | 1.385 | 0.01314 | -0.136 | 105.388
10 | 1.374 | 0.01375 | -0.137 | 99.938
10.5 | 1.355 | 0.01438 | -0.138 | 94.279
11 | 1.329 | 0.01516 | -0.138 | 87.641
11.5 | 1.296 | 0.01581 | -0.139 | 81.992
12 | 1.258 | 0.01686 | -0.139 | 74.617
12.5 | 1.214 | 0.01775 | -0.14 | 68.405
13 | 1.167 | 0.01894 | -0.14 | 61.59
13.5 | 1.116 | 0.02011 | -0.14 | 55.503
14 | 1.063 | 0.02159 | -0.14 | 49.25

## 130. Re 16M Mach 0.00 (2)
BIGFOIL.COM POLAR EXPORT
NACA66A612
NACA66A612 |  |  |  | Cl Max: | 1.9266 | at alpha= | 20 | deg
XFOIL ncrit=9 |  |  |  | L/D Max: | 162.22 | at alpha= | 1 | deg
Re: | 16000000 |  |  | Cd Min: | 0.04995 | at alpha= | 20 | deg
Mach: | 0 |  |  | Cl=0 at alpha= | -4.8397 | deg
|  |  |  | @ Cl=0.1, Cd= | 0.0045651
|  |  |  | @ Cl=0.4, Cd= | 0.0041373
|  |  |  | @ Cl=0.6, Cd= | 0.0039878
alpha (deg) | Cl | Cd | Cm | Cl/Cd
-20 | -1.2392 | 0.03629 | -0.1365 | -34.1471
-19.5 | -1.2807 | 0.02898 | -0.137 | -44.1925
-19 | -1.3108 | 0.02394 | -0.1341 | -54.7536
-18.5 | -1.2932 | 0.02236 | -0.132 | -57.8354
-18 | -1.3048 | 0.01985 | -0.1259 | -65.733
-17.5 | -1.2978 | 0.01835 | -0.1201 | -70.7248
-17 | -1.266 | 0.01715 | -0.118 | -73.8192
-16.5 | -1.2311 | 0.01592 | -0.1162 | -77.3304
-16 | -1.1953 | 0.01452 | -0.1146 | -82.3209
-15.5 | -1.1554 | 0.01327 | -0.1134 | -87.0686
-15 | -1.1096 | 0.0124 | -0.1129 | -89.4839
-14.5 | -1.0614 | 0.01167 | -0.1126 | -90.9512
-14 | -1.0117 | 0.01102 | -0.1125 | -91.8058
-13.5 | -0.9622 | 0.01031 | -0.1123 | -93.3269
-13 | -0.9114 | 0.00964 | -0.1123 | -94.5436
-12.5 | -0.8592 | 0.00908 | -0.1125 | -94.6256
-12 | -0.8059 | 0.00866 | -0.1128 | -93.06
-11.5 | -0.7517 | 0.00826 | -0.1132 | -91.0048
-11 | -0.6973 | 0.0079 | -0.1136 | -88.2658
-10.5 | -0.6422 | 0.00754 | -0.1141 | -85.1724
-9 | -0.4755 | 0.00657 | -0.1157 | -72.3744
-8.5 | -0.4197 | 0.00623 | -0.1163 | -67.3676
-8 | -0.363 | 0.00598 | -0.117 | -60.7023
-7.5 | -0.3061 | 0.00578 | -0.1178 | -52.9585
-6 | -0.1338 | 0.00523 | -0.1202 | -25.5832
-5.5 | -0.0764 | 0.00502 | -0.1209 | -15.2191
-5 | -0.0186 | 0.00482 | -0.1218 | -3.8589
-4.5 | 0.0394 | 0.00468 | -0.1227 | 8.4188
-3.5 | 0.1554 | 0.00446 | -0.1245 | 34.843
-3 | 0.2133 | 0.00436 | -0.1254 | 48.922
-2.5 | 0.2715 | 0.00429 | -0.1263 | 63.2867
-2 | 0.3296 | 0.00421 | -0.1272 | 78.2898
-1.5 | 0.3877 | 0.00415 | -0.1281 | 93.4217
-1 | 0.4458 | 0.00409 | -0.1291 | 108.9976
-0.5 | 0.5036 | 0.00405 | -0.1299 | 124.3457
0 | 0.5607 | 0.00392 | -0.1308 | 143.0357
1 | 0.6651 | 0.0041 | -0.1308 | 162.2195
1.5 | 0.7039 | 0.00473 | -0.1284 | 148.8161
2 | 0.7486 | 0.00538 | -0.1268 | 139.145
2.5 | 0.7953 | 0.0059 | -0.1255 | 134.7966
3 | 0.8409 | 0.00646 | -0.124 | 130.1703
3.5 | 0.8868 | 0.00694 | -0.1225 | 127.781
4 | 0.9336 | 0.00735 | -0.1212 | 127.0204
4.5 | 0.9824 | 0.00763 | -0.1203 | 128.7549
5 | 1.0301 | 0.00791 | -0.1192 | 130.2276
5.5 | 1.0723 | 0.00817 | -0.1169 | 131.2485
6 | 1.1105 | 0.00852 | -0.1138 | 130.3404
7 | 1.1906 | 0.00931 | -0.1088 | 127.884
7.5 | 1.2321 | 0.00971 | -0.1067 | 126.8898
8 | 1.2731 | 0.01016 | -0.1046 | 125.3051
8.5 | 1.3119 | 0.01069 | -0.1022 | 122.7222
9 | 1.3513 | 0.01124 | -0.0999 | 120.2224
9.5 | 1.3908 | 0.01179 | -0.0978 | 117.9644
10 | 1.4283 | 0.01245 | -0.0954 | 114.7229
10.5 | 1.4651 | 0.01319 | -0.093 | 111.0766
11.5 | 1.5343 | 0.0149 | -0.0878 | 102.9732
12 | 1.5693 | 0.01576 | -0.0853 | 99.5749
12.5 | 1.5977 | 0.01657 | -0.0818 | 96.4212
13 | 1.6304 | 0.01768 | -0.0793 | 92.2172
14 | 1.6929 | 0.02002 | -0.0743 | 84.5604
14.5 | 1.7233 | 0.0213 | -0.0718 | 80.9061
15 | 1.7509 | 0.02278 | -0.0691 | 76.8613
15.5 | 1.7765 | 0.02448 | -0.0664 | 72.5694
16 | 1.8012 | 0.02629 | -0.0638 | 68.5127
16.5 | 1.8164 | 0.02892 | -0.0602 | 62.8077
17 | 1.8415 | 0.0308 | -0.0581 | 59.789
17.5 | 1.8579 | 0.0335 | -0.0553 | 55.4597
18 | 1.8754 | 0.03621 | -0.0529 | 51.7923
18.5 | 1.8925 | 0.03903 | -0.0508 | 48.4883
19 | 1.906 | 0.04233 | -0.0487 | 45.0272
19.5 | 1.9164 | 0.04607 | -0.0468 | 41.5976
20 | 1.9266 | 0.04995 | -0.0452 | 38.5706

## 131. Re 16M Mach 0.10 (1)
BIGFOIL.COM POLAR EXPORT
NACA66A612
NACA66A612 |  |  |  | Cl Max: | 1.385 | at alpha= | 9 | deg
JavaFoil+Calcfoil stall+Eppler ext transition |  |  |  | L/D Max: | 169.497 | at alpha= | 2.5 | deg
Re: | 16000000 |  |  | Cd Min: | 0.00501 | at alpha= | -3 | deg
Mach: | 0.1 |  |  | Cl=0 at alpha= | -4.8475 | deg
|  |  |  | @ Cl=0.1, Cd= | 0.00514
|  |  |  | @ Cl=0.4, Cd= | 0.0054677
|  |  |  | @ Cl=0.6, Cd= | 0.0054382
alpha (deg) | Cl | Cd | Cm | Cl/Cd
-15 | -0.418 | 0.10527 | -0.046 | -3.967
-14.5 | -0.431 | 0.09993 | -0.046 | -4.315
-14 | -0.443 | 0.09448 | -0.047 | -4.687
-13.5 | -0.452 | 0.08866 | -0.047 | -5.098
-13 | -0.456 | 0.08326 | -0.048 | -5.476
-12.5 | -0.455 | 0.07815 | -0.049 | -5.819
-12 | -0.45 | 0.07382 | -0.05 | -6.098
-11.5 | -0.443 | 0.06831 | -0.053 | -6.481
-11 | -0.432 | 0.06197 | -0.057 | -6.975
-10.5 | -0.419 | 0.05524 | -0.063 | -7.588
-10 | -0.478 | 0.00826 | -0.102 | -57.932
-9.5 | -0.457 | 0.00723 | -0.105 | -63.224
-9 | -0.422 | 0.00692 | -0.106 | -60.999
-8.5 | -0.383 | 0.00664 | -0.107 | -57.664
-8 | -0.338 | 0.00641 | -0.108 | -52.717
-7.5 | -0.29 | 0.00618 | -0.109 | -46.968
-7 | -0.24 | 0.00603 | -0.11 | -39.733
-6.5 | -0.187 | 0.00587 | -0.111 | -31.832
-6 | -0.132 | 0.00571 | -0.112 | -23.116
-5.5 | -0.076 | 0.00554 | -0.113 | -13.644
-5 | -0.018 | 0.00545 | -0.113 | -3.291
-4.5 | 0.041 | 0.00526 | -0.114 | 7.748
-4 | 0.1 | 0.00514 | -0.115 | 19.515
-3.5 | 0.16 | 0.00507 | -0.116 | 31.611
-3 | 0.221 | 0.00501 | -0.117 | 44.03
-2.5 | 0.281 | 0.00544 | -0.118 | 51.656
-2 | 0.342 | 0.0054 | -0.119 | 63.272
-1.5 | 0.402 | 0.00547 | -0.12 | 73.596
-1 | 0.464 | 0.00562 | -0.121 | 82.508
-0.5 | 0.524 | 0.00573 | -0.122 | 91.331
0 | 0.583 | 0.00539 | -0.122 | 108.155
0.5 | 0.643 | 0.00556 | -0.123 | 115.69
1 | 0.703 | 0.00528 | -0.124 | 133.14
1.5 | 0.762 | 0.0054 | -0.125 | 141.165
2 | 0.822 | 0.00557 | -0.126 | 147.413
2.5 | 0.877 | 0.00517 | -0.127 | 169.497
3 | 0.934 | 0.00682 | -0.127 | 136.909
3.5 | 0.989 | 0.00811 | -0.128 | 121.892
4 | 1.043 | 0.0084 | -0.129 | 124.125
4.5 | 1.096 | 0.00872 | -0.13 | 125.677
5 | 1.147 | 0.00905 | -0.131 | 126.702
5.5 | 1.196 | 0.0094 | -0.131 | 127.184
6 | 1.24 | 0.00978 | -0.132 | 126.785
6.5 | 1.28 | 0.01018 | -0.133 | 125.7
7 | 1.314 | 0.01066 | -0.134 | 123.262
7.5 | 1.344 | 0.01107 | -0.134 | 121.467
8 | 1.368 | 0.01156 | -0.135 | 118.412
8.5 | 1.383 | 0.01211 | -0.136 | 114.217
9 | 1.385 | 0.01273 | -0.136 | 108.777
9.5 | 1.379 | 0.01331 | -0.137 | 103.555
10 | 1.364 | 0.01394 | -0.138 | 97.818
10.5 | 1.34 | 0.01457 | -0.138 | 91.958
11 | 1.308 | 0.0154 | -0.139 | 84.954
11.5 | 1.27 | 0.01621 | -0.139 | 78.371
12 | 1.225 | 0.01725 | -0.14 | 71.031
12.5 | 1.176 | 0.01812 | -0.14 | 64.891
13 | 1.121 | 0.01958 | -0.14 | 57.219
13.5 | 1.064 | 0.02089 | -0.141 | 50.935
14 | 0.996 | 0.02482 | -0.139 | 40.124

## 132. Re 16M Mach 0.10 (2)
BIGFOIL.COM POLAR EXPORT
NACA66A612
NACA66A612 |  |  |  | Cl Max: | 1.9143 | at alpha= | 20 | deg
XFOIL ncrit=9 |  |  |  | L/D Max: | 149.979 | at alpha= | 1.5 | deg
Re: | 16000000 |  |  | Cd Min: | 0.05425 | at alpha= | 20 | deg
Mach: | 0.1 |  |  | Cl=0 at alpha= | -4.8376 | deg
|  |  |  | @ Cl=0.1, Cd= | 0.0045855
|  |  |  | @ Cl=0.4, Cd= | 0.0041398
|  |  |  | @ Cl=0.6, Cd= | 0.0041193
alpha (deg) | Cl | Cd | Cm | Cl/Cd
-19.5 | -1.1058 | 0.04953 | -0.1323 | -22.3259
-19 | -1.2064 | 0.03296 | -0.1418 | -36.6019
-18.5 | -1.1854 | 0.03071 | -0.1417 | -38.5998
-18 | -1.2238 | 0.025 | -0.1389 | -48.952
-17.5 | -1.2498 | 0.02129 | -0.1331 | -58.7036
-17 | -1.2368 | 0.02027 | -0.1277 | -61.0163
-16.5 | -1.2271 | 0.01789 | -0.1229 | -68.5914
-16 | -1.1956 | 0.01627 | -0.1205 | -73.4849
-15.5 | -1.1567 | 0.01497 | -0.1188 | -77.2679
-15 | -1.117 | 0.0135 | -0.1173 | -82.7407
-14.5 | -1.0724 | 0.01232 | -0.1163 | -87.0455
-14 | -1.0229 | 0.01153 | -0.1157 | -88.7164
-13.5 | -0.972 | 0.01084 | -0.1154 | -89.6679
-13 | -0.9205 | 0.01012 | -0.1151 | -90.9585
-12.5 | -0.8686 | 0.0094 | -0.1149 | -92.4043
-12 | -0.8149 | 0.00888 | -0.1149 | -91.768
-11.5 | -0.76 | 0.00844 | -0.1151 | -90.0474
-11 | -0.7048 | 0.00805 | -0.1154 | -87.5528
-10.5 | -0.649 | 0.00767 | -0.1157 | -84.6154
-10 | -0.5929 | 0.00734 | -0.1161 | -80.7766
-9 | -0.48 | 0.00668 | -0.117 | -71.8563
-8.5 | -0.4237 | 0.0063 | -0.1175 | -67.254
-8 | -0.3665 | 0.00602 | -0.1181 | -60.8804
-7.5 | -0.309 | 0.00581 | -0.1187 | -53.1842
-7 | -0.2511 | 0.00562 | -0.1195 | -44.6797
-6.5 | -0.1931 | 0.00542 | -0.1202 | -35.6273
-6 | -0.1351 | 0.00526 | -0.121 | -25.6844
-5.5 | -0.0772 | 0.00504 | -0.1218 | -15.3175
-5 | -0.019 | 0.00483 | -0.1226 | -3.9337
-4.5 | 0.0395 | 0.00469 | -0.1235 | 8.4222
-4 | 0.0978 | 0.00459 | -0.1243 | 21.3072
-3.5 | 0.1563 | 0.00447 | -0.1252 | 34.9664
-3 | 0.2146 | 0.00437 | -0.1261 | 49.1076
-2.5 | 0.2731 | 0.00429 | -0.127 | 63.6597
-2 | 0.3316 | 0.00421 | -0.128 | 78.7648
-1.5 | 0.39 | 0.00415 | -0.1289 | 93.9759
-1 | 0.4486 | 0.00409 | -0.1298 | 109.6822
-0.5 | 0.5067 | 0.00405 | -0.1307 | 125.1111
0 | 0.5642 | 0.00392 | -0.1315 | 143.9286
1.5 | 0.7079 | 0.00472 | -0.1291 | 149.9788
2 | 0.7524 | 0.00538 | -0.1274 | 139.8513
2.5 | 0.799 | 0.00592 | -0.126 | 134.9662
3 | 0.8443 | 0.00648 | -0.1243 | 130.2932
3.5 | 0.8901 | 0.00697 | -0.1228 | 127.7044
4 | 0.9367 | 0.00738 | -0.1213 | 126.9241
4.5 | 0.9853 | 0.00767 | -0.1203 | 128.4615
5 | 1.0323 | 0.00795 | -0.1189 | 129.8491
5.5 | 1.0714 | 0.00822 | -0.1159 | 130.3406
6 | 1.111 | 0.00858 | -0.113 | 129.4872
7 | 1.1925 | 0.0094 | -0.1081 | 126.8617
7.5 | 1.234 | 0.00982 | -0.1059 | 125.6619
8 | 1.2751 | 0.01029 | -0.1037 | 123.9164
8.5 | 1.3148 | 0.01084 | -0.1013 | 121.2915
9 | 1.3541 | 0.01142 | -0.0989 | 118.5727
9.5 | 1.3942 | 0.01199 | -0.0968 | 116.2802
10 | 1.4314 | 0.0127 | -0.0942 | 112.7087
10.5 | 1.4681 | 0.01346 | -0.0916 | 109.0713
11 | 1.504 | 0.01432 | -0.089 | 105.0279
11.5 | 1.5382 | 0.01524 | -0.0862 | 100.9318
12 | 1.5723 | 0.0162 | -0.0835 | 97.0556
12.5 | 1.6017 | 0.01704 | -0.08 | 93.9965
13 | 1.6336 | 0.01821 | -0.0772 | 89.709
13.5 | 1.6673 | 0.01932 | -0.0748 | 86.2992
14 | 1.6973 | 0.02065 | -0.072 | 82.1937
14.5 | 1.7264 | 0.0221 | -0.0693 | 78.1176
15 | 1.7542 | 0.02371 | -0.0665 | 73.9857
15.5 | 1.7767 | 0.02572 | -0.0633 | 69.0785
16 | 1.7993 | 0.02782 | -0.0603 | 64.6765
16.5 | 1.8169 | 0.03039 | -0.0571 | 59.7861
17 | 1.8396 | 0.03264 | -0.0547 | 56.3603
17.5 | 1.8572 | 0.03543 | -0.052 | 52.4189
18 | 1.873 | 0.03846 | -0.0495 | 48.6999
18.5 | 1.889 | 0.04161 | -0.0474 | 45.3977
19 | 1.9002 | 0.04537 | -0.0452 | 41.8823
19.5 | 1.9074 | 0.04968 | -0.0433 | 38.3937
20 | 1.9143 | 0.05425 | -0.0419 | 35.2866

## 133. Re 16M Mach 0.25 (1)
BIGFOIL.COM POLAR EXPORT
NACA66A612
NACA66A612 |  |  |  | Cl Max: | 1.368 | at alpha= | 8 | deg
JavaFoil+Calcfoil stall+Eppler ext transition |  |  |  | L/D Max: | 161.686 | at alpha= | 2 | deg
Re: | 16000000 |  |  | Cd Min: | 0.00505 | at alpha= | -3 | deg
Mach: | 0.25 |  |  | Cl=0 at alpha= | -4.85 | deg
|  |  |  | @ Cl=0.1, Cd= | 0.0052044
|  |  |  | @ Cl=0.4, Cd= | 0.0054848
|  |  |  | @ Cl=0.6, Cd= | 0.09251
alpha (deg) | Cl | Cd | Cm | Cl/Cd
-14 | -0.242 | 0.09969 | -0.047 | -2.427
-13.5 | -0.284 | 0.0959 | -0.047 | -2.96
-13 | -0.316 | 0.0892 | -0.048 | -3.545
-12.5 | -0.34 | 0.08443 | -0.048 | -4.028
-12 | -0.358 | 0.07782 | -0.049 | -4.602
-11.5 | -0.37 | 0.07301 | -0.05 | -5.068
-11 | -0.375 | 0.06849 | -0.051 | -5.48
-10.5 | -0.374 | 0.0632 | -0.052 | -5.922
-10 | -0.367 | 0.05863 | -0.055 | -6.254
-9.5 | -0.354 | 0.05339 | -0.06 | -6.622
-9 | -0.39 | 0.01062 | -0.103 | -36.713
-8.5 | -0.377 | 0.00696 | -0.11 | -54.219
-8 | -0.337 | 0.00667 | -0.111 | -50.461
-7.5 | -0.291 | 0.00639 | -0.112 | -45.548
-7 | -0.242 | 0.00618 | -0.113 | -39.099
-6.5 | -0.189 | 0.006 | -0.114 | -31.579
-6 | -0.134 | 0.00582 | -0.115 | -23.088
-5.5 | -0.077 | 0.00561 | -0.116 | -13.768
-5 | -0.018 | 0.00545 | -0.117 | -3.366
-4.5 | 0.042 | 0.00529 | -0.118 | 7.885
-4 | 0.103 | 0.0052 | -0.119 | 19.774
-3.5 | 0.164 | 0.00509 | -0.119 | 32.302
-3 | 0.227 | 0.00505 | -0.12 | 44.877
-2.5 | 0.289 | 0.00541 | -0.121 | 53.366
-2 | 0.351 | 0.00539 | -0.122 | 65.122
-1.5 | 0.413 | 0.00551 | -0.123 | 74.945
-1 | 0.476 | 0.00565 | -0.124 | 84.302
-0.5 | 0.538 | 0.00579 | -0.125 | 92.867
0 | 0.599 | 0.00547 | -0.126 | 109.509
0.5 | 0.661 | 0.00524 | -0.127 | 126.059
1 | 0.722 | 0.00534 | -0.128 | 135.191
1.5 | 0.783 | 0.00545 | -0.128 | 143.579
2 | 0.844 | 0.00522 | -0.129 | 161.686
2.5 | 0.9 | 0.00667 | -0.13 | 134.914
3 | 0.958 | 0.00701 | -0.131 | 136.769
3.5 | 1.014 | 0.00839 | -0.132 | 120.975
4 | 1.069 | 0.00868 | -0.132 | 123.147
4.5 | 1.123 | 0.00903 | -0.133 | 124.323
5 | 1.174 | 0.00939 | -0.134 | 124.985
5.5 | 1.222 | 0.00979 | -0.135 | 124.848
6 | 1.265 | 0.01021 | -0.136 | 123.923
6.5 | 1.301 | 0.01063 | -0.136 | 122.404
7 | 1.331 | 0.01113 | -0.137 | 119.61
7.5 | 1.354 | 0.01164 | -0.138 | 116.311
8 | 1.368 | 0.01224 | -0.138 | 111.824
8.5 | 1.368 | 0.01298 | -0.139 | 105.378
9 | 1.35 | 0.01362 | -0.14 | 99.095
9.5 | 1.317 | 0.01432 | -0.14 | 91.942
10 | 1.269 | 0.01526 | -0.141 | 83.113
10.5 | 1.206 | 0.01605 | -0.142 | 75.136
11 | 1.129 | 0.0173 | -0.142 | 65.253
11.5 | 1.017 | 0.02233 | -0.139 | 45.537
12 | 0.78 | 0.07759 | -0.08 | 10.049
12.5 | 0.69 | 0.08474 | -0.075 | 8.137
13 | 0.595 | 0.09251 | -0.072 | 6.437

## 134. Re 16M Mach 0.25 (2)
BIGFOIL.COM POLAR EXPORT
NACA66A612
NACA66A612 |  |  |  | Cl Max: | 1.813 | at alpha= | 17 | deg
XFOIL ncrit=9 |  |  |  | L/D Max: | 180.338 | at alpha= | 1 | deg
Re: | 16000000 |  |  | Cd Min: | 0.18206 | at alpha= | -18.5 | deg
Mach: | 0.25 |  |  | Cl=0 at alpha= | -4.827 | deg
|  |  |  | @ Cl=0.1, Cd= | 0.0046307
|  |  |  | @ Cl=0.4, Cd= | 0.004163
|  |  |  | @ Cl=0.6, Cd= | 0.0038867
alpha (deg) | Cl | Cd | Cm | Cl/Cd
-18.5 | -0.3766 | 0.18206 | -0.0641 | -2.0685
-18 | -0.3718 | 0.17104 | -0.0691 | -2.1738
-17.5 | -0.3551 | 0.16438 | -0.0733 | -2.1602
-17 | -0.3557 | 0.15273 | -0.0788 | -2.3289
-16.5 | -0.3422 | 0.1455 | -0.0832 | -2.3519
-16 | -0.3291 | 0.13817 | -0.0876 | -2.3818
-15.5 | -0.3417 | 0.12501 | -0.0941 | -2.7334
-15 | -0.7107 | 0.05126 | -0.1413 | -13.8646
-14 | -0.8342 | 0.02959 | -0.1518 | -28.192
-13.5 | -0.9543 | 0.02031 | -0.1391 | -46.9867
-13 | -0.9501 | 0.01539 | -0.1341 | -61.7349
-12.5 | -0.9133 | 0.01262 | -0.1311 | -72.3693
-12 | -0.8611 | 0.01122 | -0.1292 | -76.7469
-11.5 | -0.8057 | 0.01008 | -0.1276 | -79.9306
-11 | -0.7474 | 0.00928 | -0.1265 | -80.5388
-10.5 | -0.6875 | 0.00868 | -0.1257 | -79.2051
-9.5 | -0.5665 | 0.00771 | -0.1248 | -73.476
-9 | -0.5058 | 0.00734 | -0.1245 | -68.9101
-8.5 | -0.4462 | 0.00677 | -0.1243 | -65.9084
-8 | -0.3861 | 0.00634 | -0.1242 | -60.8991
-7.5 | -0.3254 | 0.00603 | -0.1244 | -53.9635
-7 | -0.2643 | 0.00577 | -0.1247 | -45.8059
-6.5 | -0.2033 | 0.00556 | -0.1252 | -36.5647
-5.5 | -0.0816 | 0.00515 | -0.1263 | -15.8447
-5 | -0.021 | 0.00491 | -0.1269 | -4.277
-4.5 | 0.0397 | 0.00474 | -0.1276 | 8.3755
-4 | 0.1004 | 0.00463 | -0.1284 | 21.6847
-3.5 | 0.1613 | 0.00451 | -0.1293 | 35.765
-3 | 0.2217 | 0.00438 | -0.1302 | 50.6164
-2 | 0.3428 | 0.00422 | -0.132 | 81.2322
-1.5 | 0.403 | 0.00416 | -0.1329 | 96.875
-1 | 0.4637 | 0.00409 | -0.1339 | 113.3741
-0.5 | 0.5236 | 0.00405 | -0.1348 | 129.284
0 | 0.583 | 0.00393 | -0.1357 | 148.3461
0.5 | 0.6419 | 0.00378 | -0.1365 | 169.8148
1 | 0.6943 | 0.00385 | -0.1363 | 180.3377
2 | 0.7729 | 0.00541 | -0.1304 | 142.8651
2.5 | 0.8188 | 0.00597 | -0.1285 | 137.1524
3 | 0.8615 | 0.00662 | -0.1259 | 130.136
3.5 | 0.9054 | 0.00714 | -0.1235 | 126.8067
4 | 0.9465 | 0.00756 | -0.1204 | 125.1984
4.5 | 0.9867 | 0.00787 | -0.117 | 125.3748
5 | 1.0295 | 0.00823 | -0.1143 | 125.0911
5.5 | 1.0728 | 0.00861 | -0.1117 | 124.5993
6 | 1.1163 | 0.00903 | -0.1092 | 123.6213
6.5 | 1.1602 | 0.00948 | -0.1068 | 122.384
7 | 1.2023 | 0.01001 | -0.1041 | 120.1099
7.5 | 1.2455 | 0.01052 | -0.1017 | 118.3935
8 | 1.2883 | 0.01111 | -0.0991 | 115.9586
8.5 | 1.3291 | 0.01178 | -0.0963 | 112.8268
9 | 1.3709 | 0.01244 | -0.0936 | 110.201
9.5 | 1.4116 | 0.0132 | -0.0908 | 106.9394
10 | 1.4492 | 0.01412 | -0.0876 | 102.6346
10.5 | 1.4865 | 0.01512 | -0.0843 | 98.3135
11.5 | 1.557 | 0.01745 | -0.0774 | 89.2264
12 | 1.5933 | 0.01863 | -0.0741 | 85.5233
12.5 | 1.6243 | 0.0197 | -0.0701 | 82.4518
13 | 1.6575 | 0.0212 | -0.0666 | 78.184
13.5 | 1.6872 | 0.02302 | -0.0629 | 73.2928
14 | 1.717 | 0.0249 | -0.0593 | 68.9558
14.5 | 1.7406 | 0.02733 | -0.0553 | 63.6883
15 | 1.7643 | 0.02988 | -0.0515 | 59.0462
15.5 | 1.7835 | 0.03292 | -0.0477 | 54.1768
16 | 1.7995 | 0.0364 | -0.0439 | 49.4368
16.5 | 1.8058 | 0.0409 | -0.04 | 44.1516
17 | 1.813 | 0.04563 | -0.0369 | 39.7326
17.5 | 1.8055 | 0.05208 | -0.0339 | 34.6678
18 | 1.7882 | 0.06011 | -0.0319 | 29.7488
18.5 | 1.7656 | 0.06949 | -0.0315 | 25.408
19 | 1.7345 | 0.08085 | -0.0332 | 21.4533
19.5 | 1.6965 | 0.09431 | -0.0375 | 17.9885
20 | 1.6563 | 0.10915 | -0.0443 | 15.1745

## 135. Re 16M Mach 0.50 (1)
BIGFOIL.COM POLAR EXPORT
NACA66A612
NACA66A612 |  |  |  | Cl Max: | 1.329 | at alpha= | 6 | deg
JavaFoil+Calcfoil stall+Eppler ext transition |  |  |  | L/D Max: | 133.511 | at alpha= | 2 | deg
Re: | 16000000 |  |  | Cd Min: | 0.00495 | at alpha= | -2.5 | deg
Mach: | 0.5 |  |  | Cl=0 at alpha= | -4.8485 | deg
|  |  |  | @ Cl=0.1, Cd= | 0.0054827
|  |  |  | @ Cl=0.4, Cd= | 0.0054674
|  |  |  | @ Cl=0.6, Cd= | 0.0053255
alpha (deg) | Cl | Cd | Cm | Cl/Cd
-20 | -0.831 | 0.15684 | -0.057 | -5.298
-19.5 | -0.804 | 0.15123 | -0.058 | -5.317
-19 | -0.777 | 0.14149 | -0.059 | -5.495
-18.5 | -0.751 | 0.13472 | -0.06 | -5.575
-18 | -0.724 | 0.12631 | -0.061 | -5.735
-17.5 | -0.697 | 0.12154 | -0.06 | -5.731
-17 | -0.671 | 0.11186 | -0.063 | -5.999
-16.5 | -0.646 | 0.10292 | -0.065 | -6.277
-16 | -0.627 | 0.08699 | -0.073 | -7.212
-15.5 | -0.625 | 0.05716 | -0.086 | -10.932
-15 | -0.558 | 0.10125 | -0.06 | -5.515
-14.5 | -0.532 | 0.0943 | -0.061 | -5.638
-14 | -0.506 | 0.08576 | -0.065 | -5.903
-13.5 | -0.482 | 0.0766 | -0.07 | -6.293
-13 | -0.462 | 0.06301 | -0.079 | -7.337
-12.5 | -0.487 | 0.01848 | -0.106 | -26.339
-12 | -0.466 | 0.01273 | -0.11 | -36.636
-11.5 | -0.366 | 0.07203 | -0.06 | -5.079
-11 | -0.338 | 0.07021 | -0.058 | -4.811
-10.5 | -0.311 | 0.06376 | -0.061 | -4.876
-10 | -0.284 | 0.0582 | -0.065 | -4.883
-9.5 | -0.258 | 0.05311 | -0.07 | -4.853
-9 | -0.235 | 0.04241 | -0.084 | -5.546
-8.5 | -0.249 | 0.0075 | -0.123 | -33.184
-8 | -0.173 | 0.05081 | -0.06 | -3.406
-7.5 | -0.145 | 0.04825 | -0.058 | -3.016
-7 | -0.118 | 0.04453 | -0.061 | -2.654
-6.5 | -0.127 | 0.04024 | -0.066 | -3.157
-6 | -0.107 | 0.03772 | -0.068 | -2.841
-5.5 | -0.081 | 0.00609 | -0.129 | -13.213
-5 | -0.02 | 0.00587 | -0.13 | -3.357
-4.5 | 0.046 | 0.00566 | -0.131 | 8.053
-4 | 0.113 | 0.00544 | -0.132 | 20.833
-3.5 | 0.182 | 0.00533 | -0.134 | 34.205
-3 | 0.252 | 0.00498 | -0.135 | 50.589
-2.5 | 0.322 | 0.00495 | -0.136 | 65.032
-2 | 0.392 | 0.00548 | -0.136 | 71.526
-1.5 | 0.462 | 0.00537 | -0.137 | 85.966
-1 | 0.533 | 0.00551 | -0.138 | 96.705
-0.5 | 0.602 | 0.00532 | -0.139 | 113.151
0 | 0.668 | 0.00605 | -0.14 | 110.528
0.5 | 0.736 | 0.00632 | -0.141 | 116.563
1 | 0.804 | 0.00654 | -0.142 | 122.983
1.5 | 0.872 | 0.00685 | -0.143 | 127.211
2 | 0.94 | 0.00704 | -0.144 | 133.511
2.5 | 1 | 0.00752 | -0.145 | 133.026
3 | 1.063 | 0.00911 | -0.146 | 116.661
3.5 | 1.124 | 0.00964 | -0.146 | 116.555
4 | 1.181 | 0.01008 | -0.147 | 117.08
4.5 | 1.233 | 0.01059 | -0.148 | 116.397
5 | 1.279 | 0.0112 | -0.149 | 114.154
5.5 | 1.315 | 0.0118 | -0.15 | 111.458
6 | 1.329 | 0.01252 | -0.151 | 106.191
6.5 | 1.298 | 0.01323 | -0.152 | 98.17
7 | 1.14 | 0.01454 | -0.152 | 78.402
7.5 | 0.815 | 0.01578 | -0.153 | 51.635
8 | 0.847 | 0.01621 | -0.154 | 52.223
8.5 | 0.724 | 0.05419 | -0.086 | 13.366
9 | 0.91 | 0.01691 | -0.155 | 53.781
9.5 | 0.94 | 0.0181 | -0.156 | 51.942
10 | 0.97 | 0.01952 | -0.157 | 49.717
10.5 | 0.996 | 0.02178 | -0.156 | 45.747
11 | 0.862 | 0.07051 | -0.098 | 12.231

## 136. Re 16M Mach 0.50 (2)
BIGFOIL.COM POLAR EXPORT
NACA66A612
NACA66A612 |  |  |  | Cl Max: | 1.416 | at alpha= | 9.5 | deg
XFOIL ncrit=9 |  |  |  | L/D Max: | 1135.96 | at alpha= | -0.5 | deg
Re: | 16000000 |  |  | Cd Min: | 0.21004 | at alpha= | -19 | deg
Mach: | 0.5 |  |  | Cl=0 at alpha= | -4.7511 | deg
|  |  |  | @ Cl=0.1, Cd= | 0.00067378
|  |  |  | @ Cl=0.4, Cd= | 0.00056788
|  |  |  | @ Cl=0.6, Cd= | 0.00093347
alpha (deg) | Cl | Cd | Cm | Cl/Cd
-19 | -0.3861 | 0.21004 | -0.0656 | -1.8382
-18.5 | -0.3622 | 0.20364 | -0.0705 | -1.7786
-18 | -0.341 | 0.19562 | -0.0753 | -1.7432
-17.5 | -0.319 | 0.18818 | -0.0801 | -1.6952
-17 | -0.3015 | 0.17867 | -0.0849 | -1.6875
-16.5 | -0.2851 | 0.1695 | -0.0897 | -1.682
-16 | -0.2646 | 0.16195 | -0.0943 | -1.6338
-15.5 | -0.2441 | 0.15467 | -0.0988 | -1.5782
-15 | -0.2337 | 0.14472 | -0.1038 | -1.6148
-14.5 | -0.2152 | 0.1373 | -0.1083 | -1.5674
-14 | -0.1996 | 0.12932 | -0.1129 | -1.5435
-13.5 | -0.1756 | 0.12365 | -0.1169 | -1.4201
-13 | -0.1676 | 0.11454 | -0.1217 | -1.4632
-12.5 | -0.1536 | 0.10723 | -0.1258 | -1.4324
-12 | -0.1419 | 0.09981 | -0.1299 | -1.4217
-11.5 | -0.1108 | 0.08268 | -0.1156 | -1.3401
-11 | -0.1021 | 0.07494 | -0.1196 | -1.3624
-10.5 | -0.0999 | 0.0663 | -0.1238 | -1.5068
-10 | -0.099 | 0.05794 | -0.1278 | -1.7087
-9.5 | -0.1021 | 0.04936 | -0.1322 | -2.0685
-9 | -0.1015 | 0.04193 | -0.1362 | -2.4207
-8.5 | -0.1163 | 0.03289 | -0.1425 | -3.536
-8 | -0.164 | 0.02407 | -0.1508 | -6.8135
-7 | -0.2043 | 0.01047 | -0.1477 | -19.5129
-6.5 | -0.1933 | 0.00484 | -0.1459 | -39.938
-6 | -0.1717 | 0.00126 | -0.1449 | -136.2698
-5.5 | -0.1065 | 0.00089 | -0.1439 | -119.6629
-5 | -0.0354 | 0.00078 | -0.1435 | -45.3846
-4.5 | 0.0357 | 0.00071 | -0.1434 | 50.2817
-4 | 0.1067 | 0.00067 | -0.1437 | 159.2537
-3.5 | 0.177 | 0.00064 | -0.1442 | 276.5625
-3 | 0.2468 | 0.00062 | -0.1449 | 398.0645
-2.5 | 0.3165 | 0.00059 | -0.1458 | 536.4407
-2 | 0.3855 | 0.00057 | -0.1468 | 676.3158
-1.5 | 0.4539 | 0.00056 | -0.1478 | 810.5357
-1 | 0.5227 | 0.00054 | -0.1491 | 967.963
-0.5 | 0.5907 | 0.00052 | -0.1501 | 1135.9615
0 | 0.6683 | 0.00397 | -0.1545 | 168.3375
0.5 | 0.7358 | 0.00378 | -0.1555 | 194.6561
1 | 0.8028 | 0.00336 | -0.1566 | 238.9286
1.5 | 0.8374 | 0.0042 | -0.1512 | 199.381
2.5 | 0.8687 | 0.00625 | -0.1316 | 138.992
3 | 0.8896 | 0.00731 | -0.1232 | 121.6963
3.5 | 0.9167 | 0.00842 | -0.1162 | 108.8717
4 | 0.9536 | 0.00939 | -0.111 | 101.5548
4.5 | 1.0022 | 0.01005 | -0.1078 | 99.7214
5 | 1.0527 | 0.01071 | -0.1048 | 98.2913
5.5 | 1.1029 | 0.01142 | -0.1016 | 96.5762
6 | 1.153 | 0.01218 | -0.0983 | 94.6634
6.5 | 1.2032 | 0.01302 | -0.0947 | 92.4117
7 | 1.2518 | 0.01397 | -0.0907 | 89.6063
7.5 | 1.302 | 0.01495 | -0.0867 | 87.0903
8 | 1.3518 | 0.01605 | -0.0823 | 84.2243
8.5 | 1.3992 | 0.01739 | -0.0773 | 80.46
9.5 | 1.416 | 0.02474 | -0.0585 | 57.2352
10 | 1.4033 | 0.03158 | -0.0489 | 44.4364
10.5 | 1.3824 | 0.03973 | -0.0414 | 34.7949
11 | 1.345 | 0.04921 | -0.0356 | 27.3318
11.5 | 1.3035 | 0.06006 | -0.033 | 21.7033
12 | 1.2631 | 0.0722 | -0.0338 | 17.4945
12.5 | 1.2238 | 0.08611 | -0.0384 | 14.2121
13 | 1.1898 | 0.10133 | -0.0465 | 11.7418
13.5 | 1.1624 | 0.1177 | -0.0574 | 9.876
14 | 1.1445 | 0.13409 | -0.0687 | 8.5353
14.5 | 1.1352 | 0.1498 | -0.0785 | 7.5781

## 137. Re 18M Mach 0.00 (1)
BIGFOIL.COM POLAR EXPORT
NACA66A612
NACA66A612 |  |  |  | Cl Max: | 1.389 | at alpha= | 9 | deg
JavaFoil+Calcfoil stall+Eppler ext transition |  |  |  | L/D Max: | 173.953 | at alpha= | 3 | deg
Re: | 18000000 |  |  | Cd Min: | 0.00508 | at alpha= | -3.5 | deg
Mach: | 0 |  |  | Cl=0 at alpha= | -4.8475 | deg
|  |  |  | @ Cl=0.1, Cd= | 0.00511
|  |  |  | @ Cl=0.4, Cd= | 0.00561
|  |  |  | @ Cl=0.6, Cd= | 0.0056033
alpha (deg) | Cl | Cd | Cm | Cl/Cd
-15 | -0.445 | 0.10415 | -0.046 | -4.277
-14.5 | -0.456 | 0.09876 | -0.046 | -4.617
-14 | -0.464 | 0.09328 | -0.047 | -4.978
-13.5 | -0.471 | 0.087 | -0.048 | -5.408
-13 | -0.472 | 0.08196 | -0.049 | -5.754
-12.5 | -0.468 | 0.07704 | -0.05 | -6.074
-12 | -0.461 | 0.07287 | -0.051 | -6.325
-11.5 | -0.451 | 0.06729 | -0.054 | -6.707
-11 | -0.441 | 0.05914 | -0.061 | -7.454
-10.5 | -0.437 | 0.04253 | -0.076 | -10.283
-10 | -0.491 | 0.00745 | -0.104 | -65.853
-9.5 | -0.459 | 0.00706 | -0.105 | -65.103
-9 | -0.423 | 0.00677 | -0.105 | -62.583
-8.5 | -0.383 | 0.0065 | -0.106 | -58.968
-8 | -0.338 | 0.00631 | -0.107 | -53.531
-7.5 | -0.29 | 0.00609 | -0.108 | -47.602
-7 | -0.239 | 0.00592 | -0.109 | -40.355
-6.5 | -0.186 | 0.00576 | -0.11 | -32.307
-6 | -0.132 | 0.00562 | -0.111 | -23.419
-5.5 | -0.075 | 0.00545 | -0.112 | -13.818
-5 | -0.018 | 0.00534 | -0.113 | -3.347
-4.5 | 0.041 | 0.00517 | -0.114 | 7.853
-4 | 0.1 | 0.00511 | -0.115 | 19.531
-3.5 | 0.159 | 0.00508 | -0.116 | 31.377
-3 | 0.22 | 0.00551 | -0.117 | 39.82
-2.5 | 0.28 | 0.00567 | -0.117 | 49.387
-2 | 0.34 | 0.00547 | -0.118 | 62.164
-1.5 | 0.4 | 0.00561 | -0.119 | 71.406
-1 | 0.461 | 0.0057 | -0.12 | 80.928
-0.5 | 0.521 | 0.00585 | -0.121 | 89.059
0 | 0.58 | 0.00556 | -0.122 | 104.366
0.5 | 0.64 | 0.00569 | -0.123 | 112.439
1 | 0.699 | 0.0054 | -0.124 | 129.55
1.5 | 0.759 | 0.0055 | -0.124 | 137.9
2 | 0.818 | 0.00571 | -0.125 | 143.123
2.5 | 0.873 | 0.00586 | -0.126 | 148.819
3 | 0.93 | 0.00534 | -0.127 | 173.953
3.5 | 0.985 | 0.00793 | -0.128 | 124.136
4 | 1.039 | 0.00821 | -0.128 | 126.593
4.5 | 1.092 | 0.0085 | -0.129 | 128.386
5 | 1.142 | 0.00882 | -0.13 | 129.479
5.5 | 1.191 | 0.00918 | -0.131 | 129.82
6 | 1.236 | 0.00952 | -0.131 | 129.858
6.5 | 1.276 | 0.00989 | -0.132 | 129.054
7 | 1.311 | 0.01036 | -0.133 | 126.532
7.5 | 1.342 | 0.01076 | -0.134 | 124.762
8 | 1.368 | 0.01121 | -0.134 | 121.973
8.5 | 1.384 | 0.01174 | -0.135 | 117.916
9 | 1.389 | 0.01233 | -0.136 | 112.658
9.5 | 1.386 | 0.01287 | -0.136 | 107.725
10 | 1.375 | 0.01346 | -0.137 | 102.165
10.5 | 1.356 | 0.01406 | -0.138 | 96.415
11 | 1.33 | 0.01484 | -0.138 | 89.594
11.5 | 1.297 | 0.01565 | -0.139 | 82.872
12 | 1.258 | 0.01654 | -0.139 | 76.072
12.5 | 1.215 | 0.01736 | -0.14 | 70.007
13 | 1.168 | 0.01851 | -0.14 | 63.076
13.5 | 1.117 | 0.0196 | -0.14 | 57.009
14 | 1.062 | 0.02163 | -0.14 | 49.119

## 138. Re 18M Mach 0.00 (2)
BIGFOIL.COM POLAR EXPORT
NACA66A612
NACA66A612 |  |  |  | Cl Max: | 1.9416 | at alpha= | 20 | deg
XFOIL ncrit=9 |  |  |  | L/D Max: | 149.1 | at alpha= | 0.5 | deg
Re: | 18000000 |  |  | Cd Min: | 0.04835 | at alpha= | 20 | deg
Mach: | 0 |  |  | Cl=0 at alpha= | -4.8382 | deg
|  |  |  | @ Cl=0.1, Cd= | 0.0044952
|  |  |  | @ Cl=0.4, Cd= | 0.0040658
|  |  |  | @ Cl=0.6, Cd= | 0.0040812
alpha (deg) | Cl | Cd | Cm | Cl/Cd
-20 | -1.2545 | 0.03481 | -0.137 | -36.0385
-19.5 | -1.2882 | 0.02838 | -0.137 | -45.3911
-19 | -1.3204 | 0.02334 | -0.1336 | -56.5724
-18.5 | -1.2991 | 0.02205 | -0.1316 | -58.9161
-18 | -1.3144 | 0.01952 | -0.1247 | -67.3361
-17.5 | -1.306 | 0.01784 | -0.1192 | -73.2063
-17 | -1.2719 | 0.01675 | -0.1174 | -75.9343
-16.5 | -1.2368 | 0.01549 | -0.1156 | -79.8451
-16 | -1.1975 | 0.01435 | -0.1144 | -83.4495
-15.5 | -1.1573 | 0.01309 | -0.1132 | -88.411
-15 | -1.1127 | 0.01208 | -0.1125 | -92.1109
-14.5 | -1.0645 | 0.01135 | -0.1123 | -93.7885
-14 | -1.0146 | 0.01073 | -0.1122 | -94.5573
-13.5 | -0.964 | 0.01011 | -0.1121 | -95.3511
-13 | -0.9128 | 0.00946 | -0.1122 | -96.4905
-12.5 | -0.8611 | 0.00888 | -0.1123 | -96.9707
-12 | -0.8076 | 0.00843 | -0.1126 | -95.8007
-11.5 | -0.7535 | 0.00805 | -0.113 | -93.6025
-11 | -0.6987 | 0.00769 | -0.1134 | -90.8583
-10.5 | -0.6436 | 0.00735 | -0.1139 | -87.5646
-9.5 | -0.5323 | 0.00674 | -0.115 | -78.9763
-9 | -0.4761 | 0.00649 | -0.1157 | -73.359
-8.5 | -0.4203 | 0.00611 | -0.1162 | -68.7889
-8 | -0.3637 | 0.00585 | -0.1169 | -62.1709
-7.5 | -0.3067 | 0.00565 | -0.1177 | -54.2832
-7 | -0.2492 | 0.00545 | -0.1185 | -45.7248
-6.5 | -0.1918 | 0.00528 | -0.1193 | -36.3258
-5.5 | -0.0765 | 0.00493 | -0.121 | -15.5172
-5 | -0.0187 | 0.00472 | -0.1218 | -3.9619
-4.5 | 0.0391 | 0.0046 | -0.1227 | 8.5
-4 | 0.0972 | 0.0045 | -0.1236 | 21.6
-3.5 | 0.1553 | 0.0044 | -0.1245 | 35.2955
-3 | 0.2133 | 0.00429 | -0.1254 | 49.7203
-2.5 | 0.2715 | 0.00422 | -0.1263 | 64.3365
-2 | 0.3295 | 0.00416 | -0.1272 | 79.2067
-1.5 | 0.3879 | 0.00407 | -0.1282 | 95.3071
-1 | 0.4457 | 0.00405 | -0.1291 | 110.0494
-0.5 | 0.5032 | 0.00403 | -0.1299 | 124.8635
0 | 0.5595 | 0.00399 | -0.1305 | 140.2256
0.5 | 0.6128 | 0.00411 | -0.1307 | 149.0998
1.5 | 0.7025 | 0.00498 | -0.1281 | 141.0643
2 | 0.7483 | 0.00539 | -0.1268 | 138.8312
2.5 | 0.795 | 0.00593 | -0.1255 | 134.0641
3 | 0.842 | 0.00642 | -0.1242 | 131.1526
3.5 | 0.8884 | 0.00689 | -0.1228 | 128.9405
4 | 0.9368 | 0.00723 | -0.1219 | 129.5712
4.5 | 0.986 | 0.0075 | -0.1211 | 131.4667
5 | 1.0346 | 0.00776 | -0.1201 | 133.3247
5.5 | 1.0796 | 0.00806 | -0.1185 | 133.9454
6 | 1.1178 | 0.00834 | -0.1153 | 134.0288
6.5 | 1.1574 | 0.0087 | -0.1126 | 133.0345
7 | 1.1972 | 0.00911 | -0.1101 | 131.416
7.5 | 1.2386 | 0.0095 | -0.108 | 130.3789
8 | 1.2788 | 0.00995 | -0.1057 | 128.5226
8.5 | 1.3178 | 0.01047 | -0.1033 | 125.8644
9 | 1.3582 | 0.01098 | -0.1012 | 123.6976
9.5 | 1.397 | 0.01154 | -0.0989 | 121.0572
10 | 1.4342 | 0.01221 | -0.0964 | 117.4611
10.5 | 1.4713 | 0.01291 | -0.094 | 113.9659
11 | 1.506 | 0.01373 | -0.0913 | 109.6868
11.5 | 1.5417 | 0.01455 | -0.0889 | 105.9588
12 | 1.5752 | 0.01548 | -0.0862 | 101.7571
12.5 | 1.6044 | 0.01622 | -0.0828 | 98.9149
13 | 1.6374 | 0.01727 | -0.0803 | 94.8118
13.5 | 1.6694 | 0.01835 | -0.0778 | 90.9755
14 | 1.7018 | 0.01949 | -0.0754 | 87.3166
14.5 | 1.7307 | 0.02082 | -0.0727 | 83.1268
15 | 1.7589 | 0.02226 | -0.0701 | 79.0162
15.5 | 1.7841 | 0.02397 | -0.0673 | 74.4305
16 | 1.8077 | 0.02581 | -0.0645 | 70.0387
16.5 | 1.8264 | 0.02813 | -0.0613 | 64.9271
17 | 1.8495 | 0.03015 | -0.0589 | 61.3433
17.5 | 1.8694 | 0.03252 | -0.0563 | 57.4846
18 | 1.8879 | 0.03511 | -0.054 | 53.771
18.5 | 1.9057 | 0.03782 | -0.0518 | 50.3887
19 | 1.9199 | 0.04099 | -0.0496 | 46.8383
19.5 | 1.9309 | 0.04459 | -0.0476 | 43.3034
20 | 1.9416 | 0.04835 | -0.0459 | 40.1572

## 139. Re 18M Mach 0.10 (1)
BIGFOIL.COM POLAR EXPORT
NACA66A612
NACA66A612 |  |  |  | Cl Max: | 1.386 | at alpha= | 9 | deg
JavaFoil+Calcfoil stall+Eppler ext transition |  |  |  | L/D Max: | 149.902 | at alpha= | 2.5 | deg
Re: | 18000000 |  |  | Cd Min: | 0.00506 | at alpha= | -3.5 | deg
Mach: | 0.1 |  |  | Cl=0 at alpha= | -4.8475 | deg
|  |  |  | @ Cl=0.1, Cd= | 0.00508
|  |  |  | @ Cl=0.4, Cd= | 0.005576
|  |  |  | @ Cl=0.6, Cd= | 0.0056112
alpha (deg) | Cl | Cd | Cm | Cl/Cd
-15 | -0.418 | 0.10548 | -0.046 | -3.96
-14.5 | -0.431 | 0.09998 | -0.046 | -4.313
-14 | -0.443 | 0.09451 | -0.047 | -4.686
-13.5 | -0.452 | 0.08855 | -0.047 | -5.105
-13 | -0.456 | 0.08306 | -0.048 | -5.49
-12.5 | -0.455 | 0.07772 | -0.049 | -5.853
-12 | -0.45 | 0.07362 | -0.05 | -6.115
-11.5 | -0.443 | 0.06772 | -0.053 | -6.539
-11 | -0.433 | 0.06143 | -0.058 | -7.044
-10.5 | -0.421 | 0.05372 | -0.065 | -7.829
-10 | -0.483 | 0.0077 | -0.103 | -62.67
-9.5 | -0.457 | 0.00709 | -0.105 | -64.469
-9 | -0.422 | 0.0068 | -0.106 | -62.065
-8.5 | -0.383 | 0.00658 | -0.107 | -58.197
-8 | -0.338 | 0.00633 | -0.108 | -53.406
-7.5 | -0.29 | 0.00608 | -0.109 | -47.672
-7 | -0.24 | 0.00595 | -0.11 | -40.257
-6.5 | -0.187 | 0.0058 | -0.111 | -32.198
-6 | -0.132 | 0.0056 | -0.112 | -23.575
-5.5 | -0.076 | 0.00542 | -0.113 | -13.945
-5 | -0.018 | 0.00534 | -0.113 | -3.358
-4.5 | 0.041 | 0.00518 | -0.114 | 7.863
-4 | 0.1 | 0.00508 | -0.115 | 19.73
-3.5 | 0.16 | 0.00506 | -0.116 | 31.651
-3 | 0.221 | 0.00551 | -0.117 | 40.047
-2.5 | 0.281 | 0.00567 | -0.118 | 49.592
-2 | 0.342 | 0.00546 | -0.119 | 62.585
-1.5 | 0.402 | 0.00558 | -0.12 | 72.063
-1 | 0.464 | 0.0057 | -0.121 | 81.288
-0.5 | 0.524 | 0.00583 | -0.122 | 89.863
0 | 0.583 | 0.00558 | -0.122 | 104.588
0.5 | 0.643 | 0.00569 | -0.123 | 112.931
1 | 0.703 | 0.00541 | -0.124 | 130.013
1.5 | 0.762 | 0.00552 | -0.125 | 138.036
2 | 0.822 | 0.0057 | -0.126 | 144.169
2.5 | 0.877 | 0.00585 | -0.127 | 149.902
3 | 0.934 | 0.00682 | -0.128 | 137.073
3.5 | 0.989 | 0.00798 | -0.128 | 123.955
4 | 1.044 | 0.00825 | -0.129 | 126.551
4.5 | 1.096 | 0.00856 | -0.13 | 128.092
5 | 1.147 | 0.00888 | -0.131 | 129.128
5.5 | 1.196 | 0.00924 | -0.131 | 129.4
6 | 1.241 | 0.00961 | -0.132 | 129.141
6.5 | 1.28 | 0.00998 | -0.133 | 128.299
7 | 1.315 | 0.01045 | -0.134 | 125.821
7.5 | 1.345 | 0.01084 | -0.134 | 124.026
8 | 1.369 | 0.01135 | -0.135 | 120.67
8.5 | 1.383 | 0.01191 | -0.136 | 116.14
9 | 1.386 | 0.01248 | -0.136 | 111.095
9.5 | 1.379 | 0.01303 | -0.137 | 105.853
10 | 1.364 | 0.01364 | -0.138 | 100.001
10.5 | 1.34 | 0.01435 | -0.138 | 93.384
11 | 1.309 | 0.01509 | -0.139 | 86.773
11.5 | 1.271 | 0.01598 | -0.139 | 79.501
12 | 1.226 | 0.01692 | -0.14 | 72.458
12.5 | 1.176 | 0.01786 | -0.14 | 65.837
13 | 1.122 | 0.01913 | -0.141 | 58.633
13.5 | 1.063 | 0.02082 | -0.14 | 51.033
14 | 1.001 | 0.02337 | -0.14 | 42.811

## 140. Re 18M Mach 0.10 (2)
BIGFOIL.COM POLAR EXPORT
NACA66A612
NACA66A612 |  |  |  | Cl Max: | 1.9319 | at alpha= | 20 | deg
XFOIL ncrit=9 |  |  |  | L/D Max: | 151.201 | at alpha= | 0.5 | deg
Re: | 18000000 |  |  | Cd Min: | 0.05231 | at alpha= | 20 | deg
Mach: | 0.1 |  |  | Cl=0 at alpha= | -4.8362 | deg
|  |  |  | @ Cl=0.1, Cd= | 0.0044965
|  |  |  | @ Cl=0.4, Cd= | 0.0040666
|  |  |  | @ Cl=0.6, Cd= | 0.0040486
alpha (deg) | Cl | Cd | Cm | Cl/Cd
-19.5 | -1.1312 | 0.0458 | -0.1354 | -24.6987
-19 | -1.2141 | 0.03225 | -0.142 | -37.6465
-18.5 | -1.2025 | 0.02943 | -0.1416 | -40.8597
-18 | -1.2326 | 0.02447 | -0.1385 | -50.3719
-17.5 | -1.2558 | 0.02102 | -0.1326 | -59.7431
-17 | -1.2442 | 0.02001 | -0.1268 | -62.1789
-16.5 | -1.2317 | 0.01758 | -0.1224 | -70.0626
-16 | -1.2014 | 0.01583 | -0.1199 | -75.8939
-15.5 | -1.161 | 0.01461 | -0.1184 | -79.4661
-15 | -1.1184 | 0.01337 | -0.1171 | -83.65
-14.5 | -1.0754 | 0.01202 | -0.1159 | -89.4676
-14 | -1.026 | 0.01122 | -0.1154 | -91.4439
-13.5 | -0.9747 | 0.01054 | -0.1151 | -92.4763
-13 | -0.9224 | 0.00991 | -0.1149 | -93.0777
-12.5 | -0.8702 | 0.00923 | -0.1147 | -94.2795
-12 | -0.8168 | 0.00864 | -0.1147 | -94.537
-11.5 | -0.7619 | 0.00822 | -0.1149 | -92.6886
-11 | -0.7063 | 0.00783 | -0.1152 | -90.2043
-10.5 | -0.6505 | 0.00747 | -0.1155 | -87.0817
-10 | -0.5942 | 0.00715 | -0.1159 | -83.1049
-8.5 | -0.4242 | 0.00618 | -0.1174 | -68.6408
-8 | -0.3672 | 0.00589 | -0.118 | -62.343
-7.5 | -0.3096 | 0.00568 | -0.1187 | -54.507
-7 | -0.2516 | 0.00548 | -0.1194 | -45.9124
-5.5 | -0.0773 | 0.00495 | -0.1218 | -15.6162
-5 | -0.0191 | 0.00473 | -0.1226 | -4.0381
-4.5 | 0.0392 | 0.00461 | -0.1234 | 8.5033
-4 | 0.0977 | 0.0045 | -0.1243 | 21.7111
-3.5 | 0.1562 | 0.00441 | -0.1252 | 35.4195
-3 | 0.2145 | 0.00429 | -0.1261 | 50
-2.5 | 0.2732 | 0.00422 | -0.1271 | 64.7393
-2 | 0.3315 | 0.00416 | -0.128 | 79.6875
-1.5 | 0.3902 | 0.00407 | -0.1289 | 95.8722
-1 | 0.4484 | 0.00405 | -0.1298 | 110.716
-0.5 | 0.5063 | 0.00403 | -0.1306 | 125.6328
0 | 0.5631 | 0.00398 | -0.1313 | 141.4824
0.5 | 0.6169 | 0.00408 | -0.1315 | 151.201
1.5 | 0.7064 | 0.00497 | -0.1287 | 142.1328
2 | 0.7521 | 0.00539 | -0.1273 | 139.5362
2.5 | 0.7988 | 0.00594 | -0.126 | 134.4781
3 | 0.8454 | 0.00644 | -0.1246 | 131.2733
3.5 | 0.8917 | 0.00692 | -0.1231 | 128.8584
4 | 0.94 | 0.00727 | -0.122 | 129.2985
4.5 | 0.9891 | 0.00754 | -0.1211 | 131.1804
5 | 1.0375 | 0.0078 | -0.12 | 133.0128
5.5 | 1.0783 | 0.00808 | -0.1173 | 133.453
6 | 1.1178 | 0.00841 | -0.1143 | 132.9132
6.5 | 1.1582 | 0.00878 | -0.1117 | 131.9134
7 | 1.1986 | 0.0092 | -0.1092 | 130.2826
7.5 | 1.2403 | 0.00961 | -0.1071 | 129.0635
8 | 1.2814 | 0.01007 | -0.1048 | 127.2493
8.5 | 1.3206 | 0.01062 | -0.1023 | 124.3503
9 | 1.3606 | 0.01115 | -0.1001 | 122.0269
9.5 | 1.4008 | 0.01172 | -0.0979 | 119.5222
10 | 1.437 | 0.01246 | -0.0951 | 115.3291
10.5 | 1.4749 | 0.01317 | -0.0927 | 111.9894
11 | 1.5097 | 0.01405 | -0.0899 | 107.452
11.5 | 1.5446 | 0.01493 | -0.0872 | 103.4561
12.5 | 1.6081 | 0.01669 | -0.0809 | 96.3511
13 | 1.6419 | 0.01774 | -0.0784 | 92.5536
13.5 | 1.6745 | 0.01887 | -0.0758 | 88.7387
14 | 1.7054 | 0.02015 | -0.0731 | 84.6352
14.5 | 1.7345 | 0.02159 | -0.0703 | 80.3381
15 | 1.7606 | 0.02327 | -0.0672 | 75.6596
15.5 | 1.7825 | 0.0253 | -0.0639 | 70.4545
16 | 1.8063 | 0.0273 | -0.061 | 66.1648
16.5 | 1.8285 | 0.02948 | -0.0582 | 62.0251
17 | 1.8519 | 0.03164 | -0.0557 | 58.5303
17.5 | 1.8709 | 0.03426 | -0.0531 | 54.6089
18 | 1.8877 | 0.03715 | -0.0506 | 50.8129
18.5 | 1.9042 | 0.04019 | -0.0483 | 47.3799
19 | 1.9158 | 0.04383 | -0.0461 | 43.7098
19.5 | 1.9234 | 0.04801 | -0.044 | 40.0625
20 | 1.9319 | 0.05231 | -0.0425 | 36.9318

## 141. Re 18M Mach 0.25 (1)
BIGFOIL.COM POLAR EXPORT
NACA66A612
NACA66A612 |  |  |  | Cl Max: | 1.369 | at alpha= | 8 | deg
JavaFoil+Calcfoil stall+Eppler ext transition |  |  |  | L/D Max: | 145.518 | at alpha= | 2 | deg
Re: | 18000000 |  |  | Cd Min: | 0.0051 | at alpha= | -4 | deg
Mach: | 0.25 |  |  | Cl=0 at alpha= | -4.85 | deg
|  |  |  | @ Cl=0.1, Cd= | 0.0051059
|  |  |  | @ Cl=0.4, Cd= | 0.005619
|  |  |  | @ Cl=0.6, Cd= | 0.09085
alpha (deg) | Cl | Cd | Cm | Cl/Cd
-14 | -0.242 | 0.10024 | -0.047 | -2.414
-13.5 | -0.284 | 0.09477 | -0.047 | -2.995
-13 | -0.316 | 0.0889 | -0.048 | -3.558
-12.5 | -0.34 | 0.08292 | -0.049 | -4.102
-12 | -0.358 | 0.07818 | -0.049 | -4.58
-11.5 | -0.37 | 0.07222 | -0.05 | -5.124
-11 | -0.375 | 0.06872 | -0.051 | -5.462
-10.5 | -0.374 | 0.06277 | -0.053 | -5.964
-10 | -0.367 | 0.05817 | -0.055 | -6.306
-9.5 | -0.354 | 0.05256 | -0.061 | -6.738
-9 | -0.408 | 0.00721 | -0.108 | -56.607
-8.5 | -0.377 | 0.00682 | -0.11 | -55.308
-8 | -0.337 | 0.00657 | -0.111 | -51.211
-7.5 | -0.291 | 0.00627 | -0.112 | -46.396
-7 | -0.242 | 0.00611 | -0.113 | -39.541
-6.5 | -0.189 | 0.00591 | -0.114 | -32.044
-6 | -0.134 | 0.0057 | -0.115 | -23.546
-5.5 | -0.077 | 0.00553 | -0.116 | -13.965
-5 | -0.018 | 0.00538 | -0.117 | -3.412
-4.5 | 0.042 | 0.00522 | -0.118 | 7.994
-4 | 0.103 | 0.0051 | -0.119 | 20.138
-3.5 | 0.164 | 0.00514 | -0.119 | 32.014
-3 | 0.227 | 0.00556 | -0.12 | 40.756
-2.5 | 0.289 | 0.00568 | -0.121 | 50.824
-2 | 0.351 | 0.00554 | -0.122 | 63.393
-1.5 | 0.413 | 0.00564 | -0.123 | 73.237
-1 | 0.476 | 0.00574 | -0.124 | 82.942
-0.5 | 0.538 | 0.0059 | -0.125 | 91.146
0 | 0.599 | 0.00563 | -0.126 | 106.49
0.5 | 0.661 | 0.00538 | -0.127 | 122.854
1 | 0.722 | 0.00548 | -0.128 | 131.658
1.5 | 0.783 | 0.0056 | -0.128 | 139.861
2 | 0.844 | 0.0058 | -0.129 | 145.518
2.5 | 0.9 | 0.00685 | -0.13 | 131.36
3 | 0.959 | 0.00702 | -0.131 | 136.657
3.5 | 1.015 | 0.00823 | -0.132 | 123.328
4 | 1.07 | 0.00852 | -0.132 | 125.592
4.5 | 1.123 | 0.00885 | -0.133 | 126.901
5 | 1.174 | 0.00922 | -0.134 | 127.357
5.5 | 1.222 | 0.00959 | -0.135 | 127.436
6 | 1.266 | 0.00999 | -0.136 | 126.629
6.5 | 1.302 | 0.01042 | -0.136 | 124.967
7 | 1.332 | 0.01092 | -0.137 | 121.984
7.5 | 1.355 | 0.0114 | -0.138 | 118.783
8 | 1.369 | 0.01198 | -0.139 | 114.272
8.5 | 1.369 | 0.01272 | -0.139 | 107.59
9 | 1.35 | 0.01334 | -0.14 | 101.213
9.5 | 1.317 | 0.01401 | -0.141 | 94.011
10 | 1.269 | 0.01493 | -0.141 | 84.99
10.5 | 1.207 | 0.01584 | -0.142 | 76.162
11 | 1.13 | 0.01695 | -0.142 | 66.649
11.5 | 1.03 | 0.01975 | -0.141 | 52.139
12 | 0.781 | 0.07619 | -0.083 | 10.257
12.5 | 0.69 | 0.084 | -0.076 | 8.214
13 | 0.595 | 0.09085 | -0.072 | 6.554

## 142. Re 18M Mach 0.25 (2)
BIGFOIL.COM POLAR EXPORT
NACA66A612
NACA66A612 |  |  |  | Cl Max: | 1.8237 | at alpha= | 17 | deg
XFOIL ncrit=9 |  |  |  | L/D Max: | 160.958 | at alpha= | 1 | deg
Re: | 18000000 |  |  | Cd Min: | 0.1778 | at alpha= | -18.5 | deg
Mach: | 0.25 |  |  | Cl=0 at alpha= | -4.8259 | deg
|  |  |  | @ Cl=0.1, Cd= | 0.0045311
|  |  |  | @ Cl=0.4, Cd= | 0.0040856
|  |  |  | @ Cl=0.6, Cd= | 0.0039593
alpha (deg) | Cl | Cd | Cm | Cl/Cd
-18.5 | -0.3878 | 0.1778 | -0.0649 | -2.1811
-18 | -0.3717 | 0.17092 | -0.0692 | -2.1747
-17.5 | -0.3555 | 0.16407 | -0.0735 | -2.1668
-17 | -0.3562 | 0.1524 | -0.0791 | -2.3373
-16.5 | -0.3631 | 0.13989 | -0.0852 | -2.5956
-16 | -0.3532 | 0.13206 | -0.09 | -2.6745
-15.5 | -0.3813 | 0.11616 | -0.0984 | -3.2825
-15 | -0.7448 | 0.04561 | -0.1472 | -16.3298
-14.5 | -0.8215 | 0.03348 | -0.154 | -24.537
-14 | -0.8688 | 0.02766 | -0.1508 | -31.41
-13.5 | -0.9817 | 0.01819 | -0.1375 | -53.9692
-13 | -0.9578 | 0.01466 | -0.1336 | -65.3342
-12.5 | -0.9168 | 0.01229 | -0.1308 | -74.5972
-12 | -0.8649 | 0.01081 | -0.1288 | -80.0093
-11.5 | -0.8081 | 0.00983 | -0.1274 | -82.2075
-11 | -0.75 | 0.00897 | -0.1263 | -83.612
-10.5 | -0.6899 | 0.0084 | -0.1255 | -82.131
-10 | -0.6291 | 0.00789 | -0.1249 | -79.7338
-8.5 | -0.4468 | 0.00667 | -0.1242 | -66.9865
-7.5 | -0.326 | 0.00588 | -0.1243 | -55.4422
-7 | -0.2649 | 0.00564 | -0.1247 | -46.9681
-6.5 | -0.2039 | 0.00544 | -0.1251 | -37.4816
-6 | -0.1428 | 0.00524 | -0.1257 | -27.2519
-5.5 | -0.0818 | 0.00505 | -0.1263 | -16.198
-5 | -0.0211 | 0.00483 | -0.1269 | -4.3685
-4.5 | 0.0395 | 0.00466 | -0.1276 | 8.4764
-4 | 0.1005 | 0.00453 | -0.1285 | 22.1854
-3.5 | 0.1612 | 0.00442 | -0.1293 | 36.4706
-3 | 0.2216 | 0.00431 | -0.1302 | 51.4153
-2.5 | 0.2823 | 0.00422 | -0.1311 | 66.8957
-2 | 0.3426 | 0.00418 | -0.132 | 81.9617
-1.5 | 0.4034 | 0.00408 | -0.133 | 98.8725
-1 | 0.4635 | 0.00405 | -0.1339 | 114.4444
-0.5 | 0.5235 | 0.00402 | -0.1348 | 130.2239
0 | 0.5825 | 0.00395 | -0.1356 | 147.4684
0.5 | 0.6388 | 0.00398 | -0.1359 | 160.5025
1 | 0.6889 | 0.00428 | -0.1351 | 160.9579
1.5 | 0.7271 | 0.00497 | -0.1322 | 146.2978
2 | 0.7717 | 0.00546 | -0.1302 | 141.337
2.5 | 0.8183 | 0.00601 | -0.1284 | 136.1564
3 | 0.8629 | 0.00658 | -0.1262 | 131.1398
3.5 | 0.9075 | 0.00708 | -0.1239 | 128.178
4 | 0.9538 | 0.00745 | -0.1219 | 128.0268
4.5 | 0.9934 | 0.00773 | -0.1183 | 128.5123
5 | 1.0361 | 0.00805 | -0.1155 | 128.7081
5.5 | 1.0788 | 0.00845 | -0.1128 | 127.6686
6 | 1.1229 | 0.00883 | -0.1104 | 127.1687
6.5 | 1.1658 | 0.00929 | -0.1078 | 125.4898
7 | 1.2085 | 0.00979 | -0.1052 | 123.4423
7.5 | 1.252 | 0.01029 | -0.1028 | 121.6715
8 | 1.2941 | 0.01088 | -0.1001 | 118.943
8.5 | 1.3356 | 0.01152 | -0.0973 | 115.9375
9 | 1.3782 | 0.01214 | -0.0948 | 113.5255
9.5 | 1.4171 | 0.01296 | -0.0917 | 109.3441
10 | 1.4553 | 0.01384 | -0.0885 | 105.1517
10.5 | 1.4938 | 0.01479 | -0.0853 | 101.0007
11 | 1.529 | 0.01589 | -0.0818 | 96.224
11.5 | 1.5644 | 0.01707 | -0.0784 | 91.6462
12.5 | 1.6321 | 0.01924 | -0.071 | 84.8285
13 | 1.6668 | 0.02066 | -0.0677 | 80.6776
13.5 | 1.6945 | 0.02255 | -0.0637 | 75.1441
14 | 1.7248 | 0.02438 | -0.0601 | 70.7465
14.5 | 1.7486 | 0.02677 | -0.056 | 65.3194
15 | 1.7727 | 0.02926 | -0.0522 | 60.5844
15.5 | 1.7921 | 0.03225 | -0.0483 | 55.569
16 | 1.8082 | 0.03569 | -0.0444 | 50.6641
16.5 | 1.8156 | 0.04005 | -0.0405 | 45.3333
17 | 1.8237 | 0.04464 | -0.0373 | 40.8535
17.5 | 1.8183 | 0.05081 | -0.0342 | 35.7863
18 | 1.8029 | 0.05853 | -0.032 | 30.803
18.5 | 1.7772 | 0.0681 | -0.0314 | 26.0969
19 | 1.7465 | 0.07924 | -0.0328 | 22.0406
19.5 | 1.7103 | 0.09229 | -0.0366 | 18.5318
20 | 1.6639 | 0.10795 | -0.0436 | 15.4136

## 143. Re 18M Mach 0.50 (1)
BIGFOIL.COM POLAR EXPORT
NACA66A612
NACA66A612 |  |  |  | Cl Max: | 1.33 | at alpha= | 6 | deg
JavaFoil+Calcfoil stall+Eppler ext transition |  |  |  | L/D Max: | 133.312 | at alpha= | 2.5 | deg
Re: | 18000000 |  |  | Cd Min: | 0.005 | at alpha= | -3 | deg
Mach: | 0.5 |  |  | Cl=0 at alpha= | -4.8485 | deg
|  |  |  | @ Cl=0.1, Cd= | 0.0053869
|  |  |  | @ Cl=0.4, Cd= | 0.0056671
|  |  |  | @ Cl=0.6, Cd= | 0.0054275
alpha (deg) | Cl | Cd | Cm | Cl/Cd
-20 | -0.831 | 0.16177 | -0.057 | -5.137
-19.5 | -0.803 | 0.15545 | -0.057 | -5.168
-19 | -0.777 | 0.14737 | -0.058 | -5.271
-18.5 | -0.75 | 0.14024 | -0.059 | -5.348
-18 | -0.723 | 0.13375 | -0.059 | -5.406
-17.5 | -0.695 | 0.12863 | -0.059 | -5.404
-17 | -0.669 | 0.11866 | -0.061 | -5.639
-16.5 | -0.643 | 0.11091 | -0.062 | -5.795
-16 | -0.616 | 0.10382 | -0.063 | -5.932
-15.5 | -0.637 | 0.04678 | -0.09 | -13.618
-15 | -0.559 | 0.09999 | -0.06 | -5.586
-14.5 | -0.532 | 0.09372 | -0.062 | -5.676
-14 | -0.507 | 0.08447 | -0.066 | -6
-13.5 | -0.483 | 0.07469 | -0.072 | -6.471
-13 | -0.468 | 0.05717 | -0.083 | -8.179
-12.5 | -0.491 | 0.01635 | -0.107 | -30.035
-12 | -0.469 | 0.01191 | -0.111 | -39.328
-11.5 | -0.366 | 0.07121 | -0.061 | -5.138
-11 | -0.338 | 0.06952 | -0.058 | -4.858
-10.5 | -0.311 | 0.06339 | -0.062 | -4.907
-10 | -0.285 | 0.05762 | -0.066 | -4.938
-9.5 | -0.258 | 0.05218 | -0.071 | -4.949
-9 | -0.269 | 0.01133 | -0.115 | -23.697
-8.5 | -0.249 | 0.00735 | -0.123 | -33.841
-8 | -0.173 | 0.05029 | -0.06 | -3.442
-7.5 | -0.146 | 0.04781 | -0.059 | -3.043
-7 | -0.118 | 0.04416 | -0.061 | -2.677
-6.5 | -0.127 | 0.03997 | -0.067 | -3.181
-6 | -0.107 | 0.03789 | -0.067 | -2.826
-5.5 | -0.081 | 0.00595 | -0.129 | -13.533
-5 | -0.02 | 0.00573 | -0.13 | -3.44
-4.5 | 0.046 | 0.00554 | -0.131 | 8.22
-4 | 0.113 | 0.00535 | -0.132 | 21.167
-3.5 | 0.182 | 0.00522 | -0.134 | 34.956
-3 | 0.252 | 0.005 | -0.135 | 50.448
-2.5 | 0.322 | 0.00551 | -0.135 | 58.426
-2 | 0.392 | 0.00569 | -0.136 | 68.94
-1.5 | 0.462 | 0.00549 | -0.137 | 84.165
-1 | 0.533 | 0.00568 | -0.138 | 93.687
-0.5 | 0.602 | 0.00542 | -0.139 | 110.954
0 | 0.668 | 0.00625 | -0.14 | 106.991
0.5 | 0.736 | 0.00649 | -0.141 | 113.428
1 | 0.805 | 0.00665 | -0.142 | 120.91
1.5 | 0.872 | 0.007 | -0.143 | 124.622
2 | 0.94 | 0.00736 | -0.144 | 127.768
2.5 | 1 | 0.0075 | -0.145 | 133.312
3 | 1.064 | 0.00894 | -0.146 | 118.932
3.5 | 1.124 | 0.00945 | -0.147 | 118.975
4 | 1.181 | 0.0099 | -0.147 | 119.36
4.5 | 1.234 | 0.01038 | -0.148 | 118.834
5 | 1.279 | 0.01099 | -0.149 | 116.429
5.5 | 1.316 | 0.01159 | -0.15 | 113.547
6 | 1.33 | 0.01227 | -0.151 | 108.437
6.5 | 1.299 | 0.01298 | -0.152 | 100.062
7 | 1.14 | 0.01429 | -0.152 | 79.792
7.5 | 0.815 | 0.01551 | -0.153 | 52.548
8 | 0.847 | 0.01586 | -0.154 | 53.395
8.5 | 0.871 | 0.01735 | -0.153 | 50.208
9 | 0.91 | 0.01657 | -0.155 | 54.937
9.5 | 0.941 | 0.01773 | -0.156 | 53.076
10 | 0.971 | 0.01911 | -0.157 | 50.799
10.5 | 0.998 | 0.02127 | -0.157 | 46.908
11 | 0.874 | 0.06512 | -0.109 | 13.421

## 144. Re 18M Mach 0.50 (2)
BIGFOIL.COM POLAR EXPORT
NACA66A612
NACA66A612 |  |  |  | Cl Max: | 1.4078 | at alpha= | 8.5 | deg
XFOIL ncrit=9 |  |  |  | L/D Max: | 220.856 | at alpha= | 1 | deg
Re: | 18000000 |  |  | Cd Min: | 0.01698 | at alpha= | 8.5 | deg
Mach: | 0.5 |  |  | Cl=0 at alpha= | -99 | deg
|  |  |  | @ Cl=0.1, Cd= | 0.00394
|  |  |  | @ Cl=0.4, Cd= | 0.00394
|  |  |  | @ Cl=0.6, Cd= | 0.00394
alpha (deg) | Cl | Cd | Cm | Cl/Cd
0 | 0.6687 | 0.00394 | -0.1546 | 169.7208
0.5 | 0.7359 | 0.00378 | -0.1555 | 194.6825
1 | 0.7995 | 0.00362 | -0.1558 | 220.8564
1.5 | 0.829 | 0.00454 | -0.1495 | 182.5991
2 | 0.8523 | 0.0055 | -0.1414 | 154.9636
2.5 | 0.8641 | 0.00634 | -0.1307 | 136.2934
3 | 0.8876 | 0.00734 | -0.1228 | 120.9264
3.5 | 0.919 | 0.00834 | -0.1166 | 110.1918
4 | 0.9583 | 0.00922 | -0.1118 | 103.9371
4.5 | 1.0077 | 0.00984 | -0.1087 | 102.4085
5 | 1.0594 | 0.01045 | -0.1059 | 101.378
5.5 | 1.1088 | 0.01118 | -0.1025 | 99.1771
6 | 1.1596 | 0.01192 | -0.0992 | 97.2819
6.5 | 1.2096 | 0.01275 | -0.0956 | 94.8706
7 | 1.259 | 0.01366 | -0.0916 | 92.1669
7.5 | 1.3103 | 0.0146 | -0.0877 | 89.7466
8 | 1.3588 | 0.01573 | -0.0831 | 86.3827
8.5 | 1.4078 | 0.01698 | -0.0782 | 82.9093

## 145. Re 20M Mach 0.00 (1)
BIGFOIL.COM POLAR EXPORT
NACA66A612
NACA66A612 |  |  |  | Cl Max: | 1.39 | at alpha= | 9 | deg
JavaFoil+Calcfoil stall+Eppler ext transition |  |  |  | L/D Max: | 151.762 | at alpha= | 3 | deg
Re: | 20000000 |  |  | Cd Min: | 0.00516 | at alpha= | -4.5 | deg
Mach: | 0 |  |  | Cl=0 at alpha= | -4.8475 | deg
|  |  |  | @ Cl=0.1, Cd= | 0.00533
|  |  |  | @ Cl=0.4, Cd= | 0.00565
|  |  |  | @ Cl=0.6, Cd= | 0.0056933
alpha (deg) | Cl | Cd | Cm | Cl/Cd
-15.5 | -0.433 | 0.10882 | -0.045 | -3.983
-15 | -0.446 | 0.10333 | -0.046 | -4.312
-14.5 | -0.456 | 0.0979 | -0.046 | -4.659
-14 | -0.464 | 0.0934 | -0.047 | -4.973
-13.5 | -0.471 | 0.08695 | -0.048 | -5.411
-13 | -0.472 | 0.08181 | -0.049 | -5.766
-12.5 | -0.468 | 0.07664 | -0.051 | -6.11
-12 | -0.461 | 0.07272 | -0.051 | -6.34
-11.5 | -0.451 | 0.06837 | -0.052 | -6.592
-11 | -0.441 | 0.05839 | -0.062 | -7.561
-10.5 | -0.496 | 0.01063 | -0.098 | -46.645
-10 | -0.491 | 0.00731 | -0.104 | -67.165
-9.5 | -0.459 | 0.00689 | -0.105 | -66.698
-9 | -0.423 | 0.00665 | -0.105 | -63.72
-8.5 | -0.383 | 0.00644 | -0.106 | -59.507
-8 | -0.338 | 0.00623 | -0.107 | -54.257
-7.5 | -0.29 | 0.00599 | -0.108 | -48.369
-7 | -0.239 | 0.00585 | -0.109 | -40.886
-6.5 | -0.186 | 0.00571 | -0.11 | -32.62
-6 | -0.132 | 0.00551 | -0.111 | -23.854
-5.5 | -0.075 | 0.00537 | -0.112 | -14.029
-5 | -0.018 | 0.00526 | -0.113 | -3.4
-4.5 | 0.041 | 0.00516 | -0.114 | 7.865
-4 | 0.1 | 0.00533 | -0.115 | 18.71
-3.5 | 0.159 | 0.00555 | -0.116 | 28.736
-3 | 0.22 | 0.00567 | -0.117 | 38.739
-2.5 | 0.28 | 0.00576 | -0.117 | 48.58
-2 | 0.34 | 0.00556 | -0.118 | 61.205
-1.5 | 0.4 | 0.00565 | -0.119 | 70.902
-1 | 0.461 | 0.00578 | -0.12 | 79.829
-0.5 | 0.521 | 0.00592 | -0.121 | 88.076
0 | 0.58 | 0.00568 | -0.122 | 102.09
0.5 | 0.64 | 0.00572 | -0.123 | 111.957
1 | 0.699 | 0.00547 | -0.124 | 127.942
1.5 | 0.759 | 0.00559 | -0.124 | 135.835
2 | 0.818 | 0.00575 | -0.125 | 142.296
2.5 | 0.873 | 0.00589 | -0.126 | 148.098
3 | 0.93 | 0.00613 | -0.127 | 151.762
3.5 | 0.985 | 0.00784 | -0.128 | 125.659
4 | 1.039 | 0.00807 | -0.128 | 128.704
4.5 | 1.092 | 0.00836 | -0.129 | 130.605
5 | 1.143 | 0.00869 | -0.13 | 131.512
5.5 | 1.191 | 0.00902 | -0.131 | 132.116
6 | 1.236 | 0.00937 | -0.132 | 131.899
6.5 | 1.276 | 0.00973 | -0.132 | 131.171
7 | 1.312 | 0.01018 | -0.133 | 128.815
7.5 | 1.343 | 0.01057 | -0.134 | 127.083
8 | 1.368 | 0.01103 | -0.134 | 124.048
8.5 | 1.385 | 0.01158 | -0.135 | 119.585
9 | 1.39 | 0.0121 | -0.136 | 114.872
9.5 | 1.387 | 0.01263 | -0.136 | 109.8
10 | 1.376 | 0.01321 | -0.137 | 104.121
10.5 | 1.356 | 0.01396 | -0.138 | 97.161
11 | 1.33 | 0.01456 | -0.138 | 91.357
11.5 | 1.297 | 0.0154 | -0.139 | 84.234
12 | 1.259 | 0.01623 | -0.139 | 77.58
12.5 | 1.216 | 0.01714 | -0.14 | 70.933
13 | 1.168 | 0.01818 | -0.14 | 64.264
13.5 | 1.118 | 0.01916 | -0.141 | 58.38
14 | 1.063 | 0.02105 | -0.14 | 50.516

## 146. Re 20M Mach 0.00 (2)
BIGFOIL.COM POLAR EXPORT
NACA66A612
NACA66A612 |  |  |  | Cl Max: | 1.956 | at alpha= | 20 | deg
XFOIL ncrit=9 |  |  |  | L/D Max: | 141.157 | at alpha= | 0.5 | deg
Re: | 20000000 |  |  | Cd Min: | 0.04686 | at alpha= | 20 | deg
Mach: | 0 |  |  | Cl=0 at alpha= | -4.8362 | deg
|  |  |  | @ Cl=0.1, Cd= | 0.004415
|  |  |  | @ Cl=0.4, Cd= | 0.0040357
|  |  |  | @ Cl=0.6, Cd= | 0.0042903
alpha (deg) | Cl | Cd | Cm | Cl/Cd
-20 | -1.2716 | 0.03324 | -0.1374 | -38.2551
-19.5 | -1.2983 | 0.02762 | -0.1368 | -47.0058
-19 | -1.3252 | 0.02305 | -0.1333 | -57.4924
-18.5 | -1.3062 | 0.02168 | -0.131 | -60.2491
-18 | -1.32 | 0.01934 | -0.1239 | -68.2523
-17.5 | -1.3112 | 0.01752 | -0.1187 | -74.8402
-17 | -1.2756 | 0.0165 | -0.117 | -77.3091
-16.5 | -1.2415 | 0.01514 | -0.1151 | -82.0013
-16 | -1.2006 | 0.0141 | -0.114 | -85.1489
-15.5 | -1.1582 | 0.01301 | -0.1131 | -89.0238
-15 | -1.1148 | 0.01188 | -0.1123 | -93.8384
-14.5 | -1.0671 | 0.01109 | -0.112 | -96.2218
-13.5 | -0.9657 | 0.00991 | -0.1119 | -97.447
-13 | -0.9141 | 0.00932 | -0.112 | -98.0794
-12.5 | -0.8624 | 0.00873 | -0.1121 | -98.7858
-12 | -0.8092 | 0.00824 | -0.1124 | -98.2039
-11.5 | -0.7549 | 0.00787 | -0.1128 | -95.9212
-11 | -0.7 | 0.00751 | -0.1132 | -93.2091
-10.5 | -0.6448 | 0.0072 | -0.1137 | -89.5556
-10 | -0.5891 | 0.00689 | -0.1143 | -85.5007
-9.5 | -0.5333 | 0.00661 | -0.1149 | -80.6808
-8.5 | -0.4208 | 0.00602 | -0.1162 | -69.9003
-8 | -0.3644 | 0.00574 | -0.1168 | -63.4843
-7.5 | -0.3071 | 0.00553 | -0.1176 | -55.5335
-7 | -0.2497 | 0.00535 | -0.1184 | -46.6729
-6 | -0.1345 | 0.00502 | -0.1201 | -26.7928
-5.5 | -0.0766 | 0.00485 | -0.121 | -15.7938
-5 | -0.019 | 0.00465 | -0.1218 | -4.086
-4.5 | 0.039 | 0.00453 | -0.1227 | 8.6093
-4 | 0.0971 | 0.00442 | -0.1236 | 21.9683
-3 | 0.2133 | 0.00422 | -0.1254 | 50.545
-2 | 0.3297 | 0.00409 | -0.1273 | 80.6112
-1.5 | 0.3876 | 0.00404 | -0.1282 | 95.9406
-1 | 0.4454 | 0.00402 | -0.129 | 110.796
-0.5 | 0.5025 | 0.00405 | -0.1298 | 124.0741
0 | 0.557 | 0.00416 | -0.1301 | 133.8942
0.5 | 0.6098 | 0.00432 | -0.1301 | 141.1574
1 | 0.6571 | 0.00475 | -0.1292 | 138.3368
2 | 0.7476 | 0.00544 | -0.1266 | 137.4265
2.5 | 0.7949 | 0.00594 | -0.1255 | 133.8215
3 | 0.843 | 0.00637 | -0.1244 | 132.3391
3.5 | 0.8903 | 0.00682 | -0.1232 | 130.5425
4 | 0.9397 | 0.00712 | -0.1224 | 131.9803
4.5 | 0.9892 | 0.00739 | -0.1217 | 133.8566
5 | 1.0383 | 0.00763 | -0.1209 | 136.0813
6 | 1.1246 | 0.0082 | -0.1167 | 137.1463
6.5 | 1.163 | 0.00856 | -0.1137 | 135.8645
7 | 1.2031 | 0.00894 | -0.1112 | 134.5749
7.5 | 1.2439 | 0.00933 | -0.109 | 133.3226
8 | 1.2838 | 0.00978 | -0.1066 | 131.2679
8.5 | 1.3237 | 0.01027 | -0.1043 | 128.89
9 | 1.3636 | 0.01077 | -0.1021 | 126.611
9.5 | 1.4026 | 0.01131 | -0.0999 | 124.0141
10 | 1.4399 | 0.01199 | -0.0974 | 120.0917
10.5 | 1.4766 | 0.01267 | -0.0949 | 116.543
11 | 1.5115 | 0.01349 | -0.0922 | 112.046
11.5 | 1.5473 | 0.01429 | -0.0898 | 108.2785
12 | 1.5804 | 0.01523 | -0.087 | 103.7689
12.5 | 1.614 | 0.01618 | -0.0844 | 99.7528
13.5 | 1.6766 | 0.01795 | -0.0788 | 93.4039
14 | 1.7084 | 0.01908 | -0.0763 | 89.5388
14.5 | 1.7372 | 0.02041 | -0.0736 | 85.1151
15 | 1.7661 | 0.0218 | -0.071 | 81.0138
15.5 | 1.7898 | 0.02358 | -0.0679 | 75.9033
16.5 | 1.8354 | 0.02744 | -0.0622 | 66.8878
17 | 1.8595 | 0.02937 | -0.0598 | 63.3129
17.5 | 1.8805 | 0.03161 | -0.0574 | 59.4907
18 | 1.8998 | 0.03409 | -0.0549 | 55.729
18.5 | 1.9178 | 0.03674 | -0.0527 | 52.1992
19 | 1.9328 | 0.03977 | -0.0505 | 48.5994
19.5 | 1.9451 | 0.04319 | -0.0484 | 45.0359
20 | 1.956 | 0.04686 | -0.0466 | 41.7414

## 147. Re 20M Mach 0.10 (1)
BIGFOIL.COM POLAR EXPORT
NACA66A612
NACA66A612 |  |  |  | Cl Max: | 1.387 | at alpha= | 9 | deg
JavaFoil+Calcfoil stall+Eppler ext transition |  |  |  | L/D Max: | 165.833 | at alpha= | 3 | deg
Re: | 20000000 |  |  | Cd Min: | 0.00517 | at alpha= | -4.5 | deg
Mach: | 0.1 |  |  | Cl=0 at alpha= | -4.8475 | deg
|  |  |  | @ Cl=0.1, Cd= | 0.00533
|  |  |  | @ Cl=0.4, Cd= | 0.0056283
|  |  |  | @ Cl=0.6, Cd= | 0.0057068
alpha (deg) | Cl | Cd | Cm | Cl/Cd
-15 | -0.418 | 0.10466 | -0.046 | -3.991
-14.5 | -0.431 | 0.09917 | -0.046 | -4.349
-14 | -0.443 | 0.0938 | -0.047 | -4.722
-13.5 | -0.452 | 0.08862 | -0.048 | -5.102
-13 | -0.456 | 0.0835 | -0.048 | -5.46
-12.5 | -0.455 | 0.07737 | -0.05 | -5.882
-12 | -0.451 | 0.07297 | -0.051 | -6.174
-11.5 | -0.443 | 0.06756 | -0.053 | -6.557
-11 | -0.434 | 0.06045 | -0.06 | -7.171
-10.5 | -0.425 | 0.04943 | -0.07 | -8.597
-10 | -0.487 | 0.00751 | -0.104 | -64.849
-9.5 | -0.457 | 0.00698 | -0.105 | -65.499
-9 | -0.422 | 0.00671 | -0.106 | -62.947
-8.5 | -0.383 | 0.00645 | -0.107 | -59.353
-8 | -0.338 | 0.00627 | -0.108 | -53.932
-7.5 | -0.29 | 0.00605 | -0.109 | -47.95
-7 | -0.24 | 0.00589 | -0.11 | -40.694
-6.5 | -0.187 | 0.00572 | -0.111 | -32.621
-6 | -0.132 | 0.0055 | -0.112 | -24.017
-5.5 | -0.076 | 0.00536 | -0.113 | -14.099
-5 | -0.018 | 0.00524 | -0.113 | -3.423
-4.5 | 0.041 | 0.00517 | -0.114 | 7.882
-4 | 0.1 | 0.00533 | -0.115 | 18.82
-3.5 | 0.16 | 0.00559 | -0.116 | 28.682
-3 | 0.221 | 0.00567 | -0.117 | 38.923
-2.5 | 0.281 | 0.00573 | -0.118 | 49.119
-2 | 0.342 | 0.00558 | -0.119 | 61.303
-1.5 | 0.402 | 0.00563 | -0.12 | 71.395
-1 | 0.464 | 0.00578 | -0.121 | 80.179
-0.5 | 0.524 | 0.00589 | -0.122 | 88.926
0 | 0.583 | 0.00567 | -0.122 | 102.878
0.5 | 0.643 | 0.0058 | -0.123 | 110.909
1 | 0.703 | 0.00548 | -0.124 | 128.236
1.5 | 0.762 | 0.00563 | -0.125 | 135.32
2 | 0.822 | 0.00575 | -0.126 | 142.951
2.5 | 0.877 | 0.0059 | -0.127 | 148.75
3 | 0.934 | 0.00563 | -0.128 | 165.833
3.5 | 0.99 | 0.00787 | -0.128 | 125.699
4 | 1.044 | 0.00813 | -0.129 | 128.467
4.5 | 1.097 | 0.00841 | -0.13 | 130.353
5 | 1.148 | 0.00873 | -0.131 | 131.418
5.5 | 1.196 | 0.00907 | -0.131 | 131.903
6 | 1.241 | 0.00943 | -0.132 | 131.579
6.5 | 1.281 | 0.0098 | -0.133 | 130.739
7 | 1.316 | 0.01026 | -0.134 | 128.23
7.5 | 1.346 | 0.01065 | -0.134 | 126.349
8 | 1.37 | 0.01114 | -0.135 | 122.971
8.5 | 1.384 | 0.01169 | -0.136 | 118.398
9 | 1.387 | 0.01224 | -0.136 | 113.289
9.5 | 1.38 | 0.01278 | -0.137 | 107.985
10 | 1.365 | 0.01338 | -0.138 | 102.001
10.5 | 1.341 | 0.01416 | -0.138 | 94.699
11 | 1.31 | 0.01479 | -0.139 | 88.556
11.5 | 1.271 | 0.01568 | -0.139 | 81.073
12 | 1.226 | 0.01658 | -0.14 | 73.984
12.5 | 1.177 | 0.01752 | -0.14 | 67.185
13 | 1.123 | 0.01869 | -0.141 | 60.073
13.5 | 1.064 | 0.02032 | -0.141 | 52.351
14 | 1.003 | 0.02249 | -0.14 | 44.597

## 148. Re 20M Mach 0.10 (2)
BIGFOIL.COM POLAR EXPORT
NACA66A612
NACA66A612 |  |  |  | Cl Max: | 1.947 | at alpha= | 20 | deg
XFOIL ncrit=9 |  |  |  | L/D Max: | 143.1 | at alpha= | 0.5 | deg
Re: | 20000000 |  |  | Cd Min: | 0.05069 | at alpha= | 20 | deg
Mach: | 0.1 |  |  | Cl=0 at alpha= | -4.8345 | deg
|  |  |  | @ Cl=0.1, Cd= | 0.0044268
|  |  |  | @ Cl=0.4, Cd= | 0.0040349
|  |  |  | @ Cl=0.6, Cd= | 0.0042579
alpha (deg) | Cl | Cd | Cm | Cl/Cd
-19.5 | -1.1595 | 0.04212 | -0.1382 | -27.5285
-19 | -1.2256 | 0.0313 | -0.1421 | -39.1565
-18.5 | -1.2209 | 0.02813 | -0.1413 | -43.4021
-18 | -1.2439 | 0.0238 | -0.138 | -52.2647
-17.5 | -1.2613 | 0.02079 | -0.132 | -60.6686
-17 | -1.2513 | 0.01964 | -0.1261 | -63.7118
-16.5 | -1.2345 | 0.01741 | -0.1222 | -70.9075
-16 | -1.2055 | 0.01552 | -0.1195 | -77.674
-15.5 | -1.165 | 0.01425 | -0.118 | -81.7544
-15 | -1.1206 | 0.01317 | -0.1169 | -85.0873
-14.5 | -1.0772 | 0.01186 | -0.1157 | -90.8263
-14 | -1.0286 | 0.01097 | -0.1151 | -93.7648
-13.5 | -0.977 | 0.01029 | -0.1148 | -94.9466
-13 | -0.9242 | 0.00971 | -0.1147 | -95.1802
-12.5 | -0.8714 | 0.0091 | -0.1146 | -95.7582
-12 | -0.8184 | 0.00845 | -0.1145 | -96.8521
-11.5 | -0.7634 | 0.00803 | -0.1147 | -95.0685
-11 | -0.7077 | 0.00765 | -0.115 | -92.5098
-10.5 | -0.6518 | 0.00731 | -0.1154 | -89.1655
-10 | -0.5953 | 0.00698 | -0.1158 | -85.2865
-9.5 | -0.5387 | 0.00669 | -0.1162 | -80.5232
-8.5 | -0.4247 | 0.00609 | -0.1173 | -69.7373
-7.5 | -0.31 | 0.00556 | -0.1186 | -55.7554
-7 | -0.252 | 0.00537 | -0.1194 | -46.9274
-5 | -0.0193 | 0.00467 | -0.1226 | -4.1328
-4.5 | 0.039 | 0.00454 | -0.1234 | 8.5903
-4 | 0.0977 | 0.00443 | -0.1244 | 22.0542
-3.5 | 0.156 | 0.00435 | -0.1252 | 35.8621
-3 | 0.2146 | 0.00422 | -0.1262 | 50.8531
-2 | 0.3317 | 0.00409 | -0.128 | 81.1002
-1.5 | 0.39 | 0.00404 | -0.1289 | 96.5347
-1 | 0.4482 | 0.00401 | -0.1298 | 111.7706
-0.5 | 0.5056 | 0.00404 | -0.1305 | 125.1485
0.5 | 0.6139 | 0.00429 | -0.1309 | 143.1002
1 | 0.6612 | 0.00473 | -0.1299 | 139.7886
1.5 | 0.7052 | 0.00517 | -0.1284 | 136.4023
2 | 0.7514 | 0.00544 | -0.1272 | 138.125
2.5 | 0.7985 | 0.00596 | -0.1259 | 133.9765
3 | 0.8465 | 0.0064 | -0.1248 | 132.2656
3.5 | 0.8936 | 0.00685 | -0.1235 | 130.4526
4 | 0.9431 | 0.00715 | -0.1226 | 131.9021
4.5 | 0.9925 | 0.00743 | -0.1217 | 133.5801
5 | 1.0415 | 0.00767 | -0.1208 | 135.7888
5.5 | 1.0853 | 0.00797 | -0.1188 | 136.1731
6 | 1.124 | 0.00826 | -0.1156 | 136.0775
6.5 | 1.1635 | 0.00864 | -0.1128 | 134.6644
7 | 1.2044 | 0.00903 | -0.1103 | 133.3776
7.5 | 1.2462 | 0.00943 | -0.1081 | 132.1527
8 | 1.2863 | 0.0099 | -0.1057 | 129.9293
8.5 | 1.3259 | 0.01042 | -0.1033 | 127.2457
9 | 1.3669 | 0.01092 | -0.1012 | 125.174
9.5 | 1.406 | 0.0115 | -0.0988 | 122.2609
10 | 1.4427 | 0.01222 | -0.096 | 118.0606
10.5 | 1.4804 | 0.01293 | -0.0936 | 114.4934
11 | 1.5152 | 0.01379 | -0.0907 | 109.8767
11.5 | 1.5504 | 0.01466 | -0.0881 | 105.7572
12 | 1.5845 | 0.01562 | -0.0853 | 101.4405
12.5 | 1.6175 | 0.01663 | -0.0825 | 97.264
13 | 1.6494 | 0.01733 | -0.0794 | 95.176
13.5 | 1.6809 | 0.01849 | -0.0766 | 90.9086
14 | 1.713 | 0.01969 | -0.0741 | 86.9985
14.5 | 1.7402 | 0.02123 | -0.0709 | 81.9689
15 | 1.7664 | 0.02288 | -0.0679 | 77.2028
15.5 | 1.7897 | 0.02481 | -0.0647 | 72.1362
16 | 1.8161 | 0.02658 | -0.0621 | 68.3258
16.5 | 1.8391 | 0.02868 | -0.0592 | 64.1248
17 | 1.8618 | 0.03084 | -0.0566 | 60.3696
17.5 | 1.8811 | 0.03339 | -0.054 | 56.3372
18 | 1.8987 | 0.03618 | -0.0514 | 52.4793
18.5 | 1.9156 | 0.03912 | -0.0491 | 48.9673
19 | 1.929 | 0.04255 | -0.0469 | 45.3349
19.5 | 1.939 | 0.04643 | -0.0448 | 41.7618
20 | 1.947 | 0.05069 | -0.0431 | 38.4099

## 149. Re 20M Mach 0.25 (1)
BIGFOIL.COM POLAR EXPORT
NACA66A612
NACA66A612 |  |  |  | Cl Max: | 1.37 | at alpha= | 8 | deg
JavaFoil+Calcfoil stall+Eppler ext transition |  |  |  | L/D Max: | 143.264 | at alpha= | 2 | deg
Re: | 20000000 |  |  | Cd Min: | 0.00513 | at alpha= | -4 | deg
Mach: | 0.25 |  |  | Cl=0 at alpha= | -4.85 | deg
|  |  |  | @ Cl=0.1, Cd= | 0.0051339
|  |  |  | @ Cl=0.4, Cd= | 0.0057048
|  |  |  | @ Cl=0.6, Cd= | 0.091
alpha (deg) | Cl | Cd | Cm | Cl/Cd
-14 | -0.242 | 0.09951 | -0.047 | -2.432
-13.5 | -0.284 | 0.09403 | -0.047 | -3.019
-13 | -0.316 | 0.08814 | -0.048 | -3.59
-12.5 | -0.34 | 0.0823 | -0.049 | -4.133
-12 | -0.358 | 0.07761 | -0.049 | -4.614
-11.5 | -0.37 | 0.07272 | -0.05 | -5.089
-11 | -0.375 | 0.06801 | -0.051 | -5.519
-10.5 | -0.374 | 0.06243 | -0.053 | -5.998
-10 | -0.367 | 0.05804 | -0.056 | -6.322
-9.5 | -0.354 | 0.05232 | -0.062 | -6.773
-9 | -0.41 | 0.00717 | -0.109 | -57.193
-8.5 | -0.377 | 0.00669 | -0.11 | -56.415
-8 | -0.337 | 0.00645 | -0.111 | -52.182
-7.5 | -0.291 | 0.00618 | -0.112 | -47.096
-7 | -0.242 | 0.00598 | -0.113 | -40.407
-6.5 | -0.189 | 0.00584 | -0.114 | -32.396
-6 | -0.134 | 0.00562 | -0.115 | -23.889
-5.5 | -0.077 | 0.00547 | -0.116 | -14.114
-5 | -0.018 | 0.00534 | -0.117 | -3.436
-4.5 | 0.042 | 0.00521 | -0.118 | 8.019
-4 | 0.103 | 0.00513 | -0.119 | 20.046
-3.5 | 0.164 | 0.0056 | -0.119 | 29.388
-3 | 0.227 | 0.00571 | -0.12 | 39.702
-2.5 | 0.289 | 0.0058 | -0.121 | 49.776
-2 | 0.351 | 0.00561 | -0.122 | 62.595
-1.5 | 0.413 | 0.00573 | -0.123 | 72.091
-1 | 0.476 | 0.00582 | -0.124 | 81.827
-0.5 | 0.538 | 0.00599 | -0.125 | 89.918
0 | 0.599 | 0.00572 | -0.126 | 104.664
0.5 | 0.661 | 0.00542 | -0.127 | 121.82
1 | 0.722 | 0.00555 | -0.128 | 130.021
1.5 | 0.783 | 0.00571 | -0.128 | 137.099
2 | 0.844 | 0.00589 | -0.129 | 143.264
2.5 | 0.9 | 0.00693 | -0.13 | 129.985
3 | 0.959 | 0.00725 | -0.131 | 132.266
3.5 | 1.015 | 0.00813 | -0.132 | 124.822
4 | 1.07 | 0.00838 | -0.133 | 127.8
4.5 | 1.124 | 0.00871 | -0.133 | 128.998
5 | 1.175 | 0.00905 | -0.134 | 129.806
5.5 | 1.223 | 0.00943 | -0.135 | 129.679
6 | 1.266 | 0.00982 | -0.136 | 128.895
6.5 | 1.302 | 0.01025 | -0.136 | 127.038
7 | 1.332 | 0.01072 | -0.137 | 124.3
7.5 | 1.355 | 0.01121 | -0.138 | 120.935
8 | 1.37 | 0.0118 | -0.139 | 116.083
8.5 | 1.369 | 0.01248 | -0.139 | 109.72
9 | 1.351 | 0.01309 | -0.14 | 103.215
9.5 | 1.318 | 0.01376 | -0.141 | 95.816
10 | 1.27 | 0.01461 | -0.141 | 86.902
10.5 | 1.207 | 0.01554 | -0.142 | 77.709
11 | 1.13 | 0.01675 | -0.142 | 67.445
11.5 | 1.031 | 0.01931 | -0.141 | 53.399
12 | 0.789 | 0.07137 | -0.092 | 11.058
12.5 | 0.692 | 0.08189 | -0.08 | 8.449
13 | 0.596 | 0.091 | -0.073 | 6.547

## 150. Re 20M Mach 0.25 (2)
BIGFOIL.COM POLAR EXPORT
NACA66A612
NACA66A612 |  |  |  | Cl Max: | 1.8306 | at alpha= | 17 | deg
XFOIL ncrit=9 |  |  |  | L/D Max: | 151.238 | at alpha= | 0.5 | deg
Re: | 20000000 |  |  | Cd Min: | 0.17747 | at alpha= | -18.5 | deg
Mach: | 0.25 |  |  | Cl=0 at alpha= | -4.8246 | deg
|  |  |  | @ Cl=0.1, Cd= | 0.0044509
|  |  |  | @ Cl=0.4, Cd= | 0.004034
|  |  |  | @ Cl=0.6, Cd= | 0.0041033
alpha (deg) | Cl | Cd | Cm | Cl/Cd
-18.5 | -0.3884 | 0.17747 | -0.065 | -2.1885
-18 | -0.3712 | 0.17092 | -0.0694 | -2.1718
-17.5 | -0.3557 | 0.16381 | -0.0737 | -2.1714
-17 | -0.356 | 0.1522 | -0.0793 | -2.339
-16.5 | -0.3682 | 0.13842 | -0.086 | -2.66
-16 | -0.3909 | 0.12325 | -0.0941 | -3.1716
-15.5 | -0.3857 | 0.11503 | -0.0991 | -3.353
-15 | -0.7754 | 0.04182 | -0.1507 | -18.5414
-14.5 | -0.8522 | 0.03134 | -0.1544 | -27.1921
-14 | -0.8896 | 0.02664 | -0.1497 | -33.3934
-13.5 | -0.9942 | 0.01716 | -0.1368 | -57.9371
-13 | -0.9641 | 0.0141 | -0.1332 | -68.3759
-12.5 | -0.9187 | 0.01209 | -0.1306 | -75.9884
-12 | -0.868 | 0.0105 | -0.1286 | -82.6667
-11.5 | -0.8101 | 0.0096 | -0.1272 | -84.3854
-11 | -0.7521 | 0.00874 | -0.1261 | -86.0526
-10.5 | -0.6917 | 0.00816 | -0.1253 | -84.7672
-10 | -0.6308 | 0.00768 | -0.1248 | -82.1354
-9.5 | -0.57 | 0.00725 | -0.1244 | -78.6207
-9 | -0.5086 | 0.0069 | -0.1242 | -73.7101
-8.5 | -0.4477 | 0.00655 | -0.1241 | -68.3511
-8 | -0.3874 | 0.00611 | -0.1241 | -63.4043
-7.5 | -0.3266 | 0.00577 | -0.1243 | -56.6031
-7 | -0.2655 | 0.00553 | -0.1246 | -48.0108
-6.5 | -0.2043 | 0.00532 | -0.1251 | -38.4023
-6 | -0.1431 | 0.00513 | -0.1256 | -27.8947
-5.5 | -0.0821 | 0.00495 | -0.1263 | -16.5859
-5 | -0.0213 | 0.00476 | -0.1269 | -4.4748
-4.5 | 0.0394 | 0.00458 | -0.1277 | 8.6026
-4 | 0.1004 | 0.00445 | -0.1285 | 22.5618
-3.5 | 0.1609 | 0.00437 | -0.1293 | 36.8192
-3 | 0.2217 | 0.00424 | -0.1302 | 52.2877
-2.5 | 0.2821 | 0.00418 | -0.1311 | 67.488
-1.5 | 0.4032 | 0.00403 | -0.133 | 100.0496
-1 | 0.4637 | 0.00399 | -0.134 | 116.2155
-0.5 | 0.5232 | 0.00399 | -0.1348 | 131.1278
0 | 0.5806 | 0.00405 | -0.1352 | 143.358
0.5 | 0.6352 | 0.0042 | -0.1352 | 151.2381
1 | 0.6843 | 0.00458 | -0.1342 | 149.4105
2 | 0.7714 | 0.00548 | -0.1302 | 140.7664
2.5 | 0.8184 | 0.00601 | -0.1285 | 136.173
3 | 0.8642 | 0.00653 | -0.1265 | 132.343
3.5 | 0.9099 | 0.00702 | -0.1244 | 129.6154
4 | 0.9586 | 0.00733 | -0.1228 | 130.7776
4.5 | 0.9999 | 0.0076 | -0.1197 | 131.5658
5 | 1.0421 | 0.0079 | -0.1167 | 131.9114
5.5 | 1.0844 | 0.0083 | -0.1139 | 130.6506
6 | 1.1283 | 0.00867 | -0.1114 | 130.1384
6.5 | 1.1707 | 0.00913 | -0.1087 | 128.2256
7 | 1.2143 | 0.00959 | -0.1062 | 126.6215
7.5 | 1.2577 | 0.0101 | -0.1037 | 124.5248
8 | 1.2992 | 0.01068 | -0.1009 | 121.6479
8.5 | 1.3417 | 0.01127 | -0.0983 | 119.0506
9 | 1.3839 | 0.01191 | -0.0957 | 116.1965
9.5 | 1.4225 | 0.01272 | -0.0925 | 111.8318
10 | 1.461 | 0.0136 | -0.0893 | 107.4265
10.5 | 1.4995 | 0.01451 | -0.0862 | 103.3425
11 | 1.5346 | 0.01562 | -0.0826 | 98.2458
11.5 | 1.572 | 0.01669 | -0.0794 | 94.1881
12 | 1.6077 | 0.01786 | -0.076 | 90.0168
12.5 | 1.6422 | 0.01915 | -0.0725 | 85.7546
13 | 1.6736 | 0.02025 | -0.0685 | 82.6469
13.5 | 1.7008 | 0.02215 | -0.0643 | 76.7856
14 | 1.7318 | 0.02393 | -0.0608 | 72.3694
14.5 | 1.7558 | 0.02627 | -0.0566 | 66.8367
15 | 1.7803 | 0.02872 | -0.0528 | 61.9882
15.5 | 1.7994 | 0.0317 | -0.0488 | 56.7634
16 | 1.8149 | 0.03515 | -0.0448 | 51.633
16.5 | 1.8213 | 0.03956 | -0.0408 | 46.0389
17 | 1.8306 | 0.04401 | -0.0375 | 41.5951
17.5 | 1.8244 | 0.0502 | -0.0343 | 36.3426
18 | 1.81 | 0.05778 | -0.032 | 31.3257
18.5 | 1.775 | 0.06837 | -0.0313 | 25.9617
19 | 1.7421 | 0.07982 | -0.0329 | 21.8254
19.5 | 1.7077 | 0.09267 | -0.0368 | 18.4278
20 | 1.662 | 0.1083 | -0.0438 | 15.3463

## 151. Re 20M Mach 0.50 (1)
BIGFOIL.COM POLAR EXPORT
NACA66A612
NACA66A612 |  |  |  | Cl Max: | 1.331 | at alpha= | 6 | deg
JavaFoil+Calcfoil stall+Eppler ext transition |  |  |  | L/D Max: | 129.682 | at alpha= | 2.5 | deg
Re: | 20000000 |  |  | Cd Min: | 0.00526 | at alpha= | -3.5 | deg
Mach: | 0.5 |  |  | Cl=0 at alpha= | -4.8485 | deg
|  |  |  | @ Cl=0.1, Cd= | 0.0053633
|  |  |  | @ Cl=0.4, Cd= | 0.0057771
|  |  |  | @ Cl=0.6, Cd= | 0.0054878
alpha (deg) | Cl | Cd | Cm | Cl/Cd
-20 | -0.83 | 0.1685 | -0.057 | -4.928
-19.5 | -0.803 | 0.15858 | -0.057 | -5.065
-19 | -0.777 | 0.15064 | -0.058 | -5.155
-18.5 | -0.749 | 0.14688 | -0.058 | -5.102
-18 | -0.722 | 0.13885 | -0.058 | -5.202
-17.5 | -0.695 | 0.13331 | -0.058 | -5.211
-17 | -0.668 | 0.12422 | -0.059 | -5.377
-16.5 | -0.641 | 0.11564 | -0.06 | -5.545
-16 | -0.615 | 0.10609 | -0.062 | -5.799
-15.5 | -0.591 | 0.09398 | -0.067 | -6.29
-15 | -0.559 | 0.09921 | -0.061 | -5.633
-14.5 | -0.532 | 0.09303 | -0.062 | -5.721
-14 | -0.508 | 0.08341 | -0.067 | -6.086
-13.5 | -0.485 | 0.07244 | -0.074 | -6.697
-13 | -0.475 | 0.04922 | -0.088 | -9.659
-12.5 | -0.494 | 0.01501 | -0.108 | -32.887
-12 | -0.474 | 0.01059 | -0.112 | -44.731
-11.5 | -0.366 | 0.07204 | -0.061 | -5.079
-11 | -0.338 | 0.06916 | -0.059 | -4.885
-10.5 | -0.311 | 0.06323 | -0.062 | -4.92
-10 | -0.285 | 0.05698 | -0.067 | -4.997
-9.5 | -0.259 | 0.05095 | -0.074 | -5.084
-9 | -0.276 | 0.00862 | -0.119 | -31.991
-8.5 | -0.249 | 0.00722 | -0.123 | -34.492
-8 | -0.173 | 0.04997 | -0.06 | -3.464
-7.5 | -0.146 | 0.04777 | -0.059 | -3.046
-7 | -0.118 | 0.04416 | -0.061 | -2.677
-6.5 | -0.127 | 0.03973 | -0.068 | -3.201
-6 | -0.108 | 0.03675 | -0.072 | -2.926
-5.5 | -0.081 | 0.00586 | -0.129 | -13.731
-5 | -0.02 | 0.00564 | -0.13 | -3.491
-4.5 | 0.046 | 0.00546 | -0.131 | 8.346
-4 | 0.113 | 0.00534 | -0.132 | 21.22
-3.5 | 0.182 | 0.00526 | -0.134 | 34.678
-3 | 0.252 | 0.00556 | -0.134 | 45.354
-2.5 | 0.322 | 0.00567 | -0.135 | 56.803
-2 | 0.392 | 0.0058 | -0.136 | 67.617
-1.5 | 0.462 | 0.0056 | -0.137 | 82.428
-1 | 0.533 | 0.00575 | -0.138 | 92.663
-0.5 | 0.602 | 0.00548 | -0.139 | 109.865
0 | 0.668 | 0.00636 | -0.14 | 105
0.5 | 0.737 | 0.00653 | -0.141 | 112.738
1 | 0.805 | 0.00679 | -0.142 | 118.484
1.5 | 0.873 | 0.00706 | -0.143 | 123.549
2 | 0.94 | 0.00739 | -0.144 | 127.278
2.5 | 1.001 | 0.00772 | -0.145 | 129.682
3 | 1.064 | 0.00895 | -0.146 | 118.844
3.5 | 1.125 | 0.0093 | -0.147 | 120.936
4 | 1.182 | 0.00973 | -0.147 | 121.446
4.5 | 1.234 | 0.01021 | -0.148 | 120.851
5 | 1.28 | 0.01076 | -0.149 | 118.967
5.5 | 1.316 | 0.01137 | -0.15 | 115.719
6 | 1.331 | 0.01204 | -0.151 | 110.533
6.5 | 1.3 | 0.01275 | -0.152 | 101.906
7 | 1.141 | 0.01403 | -0.152 | 81.32
7.5 | 0.815 | 0.01525 | -0.153 | 53.457
8 | 0.847 | 0.01561 | -0.154 | 54.281
8.5 | 0.875 | 0.01689 | -0.154 | 51.794
9 | 0.911 | 0.01626 | -0.156 | 55.994
9.5 | 0.941 | 0.01737 | -0.156 | 54.181
10 | 0.972 | 0.01876 | -0.157 | 51.783
10.5 | 0.998 | 0.02091 | -0.157 | 47.742
11 | 1.014 | 0.02505 | -0.155 | 40.46

## 152. Re 20M Mach 0.50 (2)
BIGFOIL.COM POLAR EXPORT
NACA66A612
NACA66A612 |  |  |  | Cl Max: | 1.4159 | at alpha= | 8.5 | deg
XFOIL ncrit=9 |  |  |  | L/D Max: | 191.276 | at alpha= | 0.5 | deg
Re: | 20000000 |  |  | Cd Min: | 0.0166 | at alpha= | 8.5 | deg
Mach: | 0.5 |  |  | Cl=0 at alpha= | -99 | deg
|  |  |  | @ Cl=0.1, Cd= | 0.00392
|  |  |  | @ Cl=0.4, Cd= | 0.00392
|  |  |  | @ Cl=0.6, Cd= | 0.00392
alpha (deg) | Cl | Cd | Cm | Cl/Cd
0 | 0.6687 | 0.00392 | -0.1546 | 170.5867
0.5 | 0.7345 | 0.00384 | -0.1552 | 191.276
1.5 | 0.8222 | 0.00485 | -0.1481 | 169.5258
2 | 0.8464 | 0.0056 | -0.1402 | 151.1429
2.5 | 0.8625 | 0.00637 | -0.1304 | 135.4003
3 | 0.8868 | 0.00735 | -0.1226 | 120.6531
3.5 | 0.9216 | 0.00825 | -0.117 | 111.7091
4 | 0.9631 | 0.00905 | -0.1126 | 106.4199
4.5 | 1.0131 | 0.00965 | -0.1096 | 104.9845
5 | 1.0648 | 0.01024 | -0.1067 | 103.9844
5.5 | 1.1144 | 0.01096 | -0.1033 | 101.6788
6.5 | 1.2151 | 0.01252 | -0.0963 | 97.0527
7 | 1.2655 | 0.01338 | -0.0925 | 94.5815
7.5 | 1.3166 | 0.01431 | -0.0885 | 92.0056
8 | 1.3651 | 0.01544 | -0.0838 | 88.4132
8.5 | 1.4159 | 0.0166 | -0.0791 | 85.2952