## index
index | Re | Mach | Datasource
1 | 50000 | 0 | JavaFoil+Calcfoil stall+Eppler ext transition
2 | 50000 | 0 | XFOIL ncrit=9
3 | 50000 | 0.1 | JavaFoil+Calcfoil stall+Eppler ext transition
4 | 50000 | 0.1 | XFOIL ncrit=9
5 | 50000 | 0.25 | JavaFoil+Calcfoil stall+Eppler ext transition
6 | 50000 | 0.25 | XFOIL ncrit=9
7 | 50000 | 0.5 | JavaFoil+Calcfoil stall+Eppler ext transition
8 | 50000 | 0.5 | XFOIL ncrit=9
9 | 100000 | 0 | JavaFoil+Calcfoil stall+Eppler ext transition
10 | 100000 | 0 | XFOIL ncrit=9
11 | 100000 | 0.1 | JavaFoil+Calcfoil stall+Eppler ext transition
12 | 100000 | 0.1 | XFOIL ncrit=9
13 | 100000 | 0.25 | JavaFoil+Calcfoil stall+Eppler ext transition
14 | 100000 | 0.25 | XFOIL ncrit=9
15 | 100000 | 0.5 | JavaFoil+Calcfoil stall+Eppler ext transition
16 | 100000 | 0.5 | XFOIL ncrit=9
17 | 250000 | 0 | JavaFoil+Calcfoil stall+Eppler ext transition
18 | 250000 | 0 | XFOIL ncrit=9
19 | 250000 | 0.1 | JavaFoil+Calcfoil stall+Eppler ext transition
20 | 250000 | 0.1 | XFOIL ncrit=9
21 | 250000 | 0.25 | JavaFoil+Calcfoil stall+Eppler ext transition
22 | 250000 | 0.25 | XFOIL ncrit=9
23 | 250000 | 0.5 | JavaFoil+Calcfoil stall+Eppler ext transition
24 | 250000 | 0.5 | XFOIL ncrit=9
25 | 500000 | 0 | JavaFoil+Calcfoil stall+Eppler ext transition
26 | 500000 | 0 | XFOIL ncrit=9
27 | 500000 | 0.1 | JavaFoil+Calcfoil stall+Eppler ext transition
28 | 500000 | 0.1 | XFOIL ncrit=9
29 | 500000 | 0.25 | JavaFoil+Calcfoil stall+Eppler ext transition
30 | 500000 | 0.25 | XFOIL ncrit=9
31 | 500000 | 0.5 | JavaFoil+Calcfoil stall+Eppler ext transition
32 | 500000 | 0.5 | XFOIL ncrit=9
33 | 750000 | 0 | JavaFoil+Calcfoil stall+Eppler ext transition
34 | 750000 | 0 | XFOIL ncrit=9
35 | 750000 | 0.1 | JavaFoil+Calcfoil stall+Eppler ext transition
36 | 750000 | 0.1 | XFOIL ncrit=9
37 | 750000 | 0.25 | JavaFoil+Calcfoil stall+Eppler ext transition
38 | 750000 | 0.25 | XFOIL ncrit=9
39 | 750000 | 0.5 | JavaFoil+Calcfoil stall+Eppler ext transition
40 | 750000 | 0.5 | XFOIL ncrit=9
41 | 1000000 | 0 | JavaFoil+Calcfoil stall+Eppler ext transition
42 | 1000000 | 0 | XFOIL ncrit=9
43 | 1000000 | 0.1 | JavaFoil+Calcfoil stall+Eppler ext transition
44 | 1000000 | 0.1 | XFOIL ncrit=9
45 | 1000000 | 0.25 | JavaFoil+Calcfoil stall+Eppler ext transition
46 | 1000000 | 0.25 | XFOIL ncrit=9
47 | 1000000 | 0.5 | JavaFoil+Calcfoil stall+Eppler ext transition
48 | 1000000 | 0.5 | XFOIL ncrit=9
49 | 2000000 | 0 | JavaFoil+Calcfoil stall+Eppler ext transition
50 | 2000000 | 0 | XFOIL ncrit=9
51 | 2000000 | 0.1 | JavaFoil+Calcfoil stall+Eppler ext transition
52 | 2000000 | 0.1 | XFOIL ncrit=9
53 | 2000000 | 0.25 | JavaFoil+Calcfoil stall+Eppler ext transition
54 | 2000000 | 0.25 | XFOIL ncrit=9
55 | 2000000 | 0.5 | JavaFoil+Calcfoil stall+Eppler ext transition
56 | 2000000 | 0.5 | XFOIL ncrit=9
57 | 3000000 | 0 | JavaFoil+Calcfoil stall+Eppler ext transition
58 | 3000000 | 0 | XFOIL ncrit=9
59 | 3000000 | 0.1 | JavaFoil+Calcfoil stall+Eppler ext transition
60 | 3000000 | 0.1 | XFOIL ncrit=9
61 | 3000000 | 0.25 | JavaFoil+Calcfoil stall+Eppler ext transition
62 | 3000000 | 0.25 | XFOIL ncrit=9
63 | 3000000 | 0.5 | JavaFoil+Calcfoil stall+Eppler ext transition
64 | 3000000 | 0.5 | XFOIL ncrit=9
65 | 4000000 | 0 | JavaFoil+Calcfoil stall+Eppler ext transition
66 | 4000000 | 0 | XFOIL ncrit=9
67 | 4000000 | 0.1 | JavaFoil+Calcfoil stall+Eppler ext transition
68 | 4000000 | 0.1 | XFOIL ncrit=9
69 | 4000000 | 0.25 | JavaFoil+Calcfoil stall+Eppler ext transition
70 | 4000000 | 0.25 | XFOIL ncrit=9
71 | 4000000 | 0.5 | JavaFoil+Calcfoil stall+Eppler ext transition
72 | 4000000 | 0.5 | XFOIL ncrit=9
73 | 5000000 | 0 | JavaFoil+Calcfoil stall+Eppler ext transition
74 | 5000000 | 0 | XFOIL ncrit=9
75 | 5000000 | 0.1 | JavaFoil+Calcfoil stall+Eppler ext transition
76 | 5000000 | 0.1 | XFOIL ncrit=9
77 | 5000000 | 0.25 | JavaFoil+Calcfoil stall+Eppler ext transition
78 | 5000000 | 0.25 | XFOIL ncrit=9
79 | 5000000 | 0.5 | JavaFoil+Calcfoil stall+Eppler ext transition
80 | 5000000 | 0.5 | XFOIL ncrit=9
81 | 6000000 | 0 | JavaFoil+Calcfoil stall+Eppler ext transition
82 | 6000000 | 0 | XFOIL ncrit=9
83 | 6000000 | 0.1 | JavaFoil+Calcfoil stall+Eppler ext transition
84 | 6000000 | 0.1 | XFOIL ncrit=9
85 | 6000000 | 0.25 | JavaFoil+Calcfoil stall+Eppler ext transition
86 | 6000000 | 0.25 | XFOIL ncrit=9
87 | 6000000 | 0.5 | JavaFoil+Calcfoil stall+Eppler ext transition
88 | 6000000 | 0.5 | XFOIL ncrit=9
89 | 7000000 | 0 | JavaFoil+Calcfoil stall+Eppler ext transition
90 | 7000000 | 0 | XFOIL ncrit=9
91 | 7000000 | 0.1 | JavaFoil+Calcfoil stall+Eppler ext transition
92 | 7000000 | 0.1 | XFOIL ncrit=9
93 | 7000000 | 0.25 | JavaFoil+Calcfoil stall+Eppler ext transition
94 | 7000000 | 0.25 | XFOIL ncrit=9
95 | 7000000 | 0.5 | JavaFoil+Calcfoil stall+Eppler ext transition
96 | 7000000 | 0.5 | XFOIL ncrit=9
97 | 8000000 | 0 | JavaFoil+Calcfoil stall+Eppler ext transition
98 | 8000000 | 0 | XFOIL ncrit=9
99 | 8000000 | 0.1 | JavaFoil+Calcfoil stall+Eppler ext transition
100 | 8000000 | 0.1 | XFOIL ncrit=9
101 | 8000000 | 0.25 | JavaFoil+Calcfoil stall+Eppler ext transition
102 | 8000000 | 0.25 | XFOIL ncrit=9
103 | 8000000 | 0.5 | JavaFoil+Calcfoil stall+Eppler ext transition
104 | 8000000 | 0.5 | XFOIL ncrit=9
105 | 10000000 | 0 | JavaFoil+Calcfoil stall+Eppler ext transition
106 | 10000000 | 0 | XFOIL ncrit=9
107 | 10000000 | 0.1 | JavaFoil+Calcfoil stall+Eppler ext transition
108 | 10000000 | 0.1 | XFOIL ncrit=9
109 | 10000000 | 0.25 | JavaFoil+Calcfoil stall+Eppler ext transition
110 | 10000000 | 0.25 | XFOIL ncrit=9
111 | 10000000 | 0.5 | JavaFoil+Calcfoil stall+Eppler ext transition
112 | 10000000 | 0.5 | XFOIL ncrit=9
113 | 12000000 | 0 | JavaFoil+Calcfoil stall+Eppler ext transition
114 | 12000000 | 0 | XFOIL ncrit=9
115 | 12000000 | 0.1 | JavaFoil+Calcfoil stall+Eppler ext transition
116 | 12000000 | 0.1 | XFOIL ncrit=9
117 | 12000000 | 0.25 | JavaFoil+Calcfoil stall+Eppler ext transition
118 | 12000000 | 0.25 | XFOIL ncrit=9
119 | 12000000 | 0.5 | JavaFoil+Calcfoil stall+Eppler ext transition
120 | 12000000 | 0.5 | XFOIL ncrit=9
121 | 14000000 | 0 | JavaFoil+Calcfoil stall+Eppler ext transition
122 | 14000000 | 0 | XFOIL ncrit=9
123 | 14000000 | 0.1 | JavaFoil+Calcfoil stall+Eppler ext transition
124 | 14000000 | 0.1 | XFOIL ncrit=9
125 | 14000000 | 0.25 | JavaFoil+Calcfoil stall+Eppler ext transition
126 | 14000000 | 0.25 | XFOIL ncrit=9
127 | 14000000 | 0.5 | JavaFoil+Calcfoil stall+Eppler ext transition
128 | 14000000 | 0.5 | XFOIL ncrit=9
129 | 16000000 | 0 | JavaFoil+Calcfoil stall+Eppler ext transition
130 | 16000000 | 0 | XFOIL ncrit=9
131 | 16000000 | 0.1 | JavaFoil+Calcfoil stall+Eppler ext transition
132 | 16000000 | 0.1 | XFOIL ncrit=9
133 | 16000000 | 0.25 | JavaFoil+Calcfoil stall+Eppler ext transition
134 | 16000000 | 0.25 | XFOIL ncrit=9
135 | 16000000 | 0.5 | JavaFoil+Calcfoil stall+Eppler ext transition
136 | 16000000 | 0.5 | XFOIL ncrit=9
137 | 18000000 | 0 | JavaFoil+Calcfoil stall+Eppler ext transition
138 | 18000000 | 0 | XFOIL ncrit=9
139 | 18000000 | 0.1 | JavaFoil+Calcfoil stall+Eppler ext transition
140 | 18000000 | 0.1 | XFOIL ncrit=9
141 | 18000000 | 0.25 | JavaFoil+Calcfoil stall+Eppler ext transition
142 | 18000000 | 0.25 | XFOIL ncrit=9
143 | 18000000 | 0.5 | JavaFoil+Calcfoil stall+Eppler ext transition
144 | 18000000 | 0.5 | XFOIL ncrit=9
145 | 20000000 | 0 | JavaFoil+Calcfoil stall+Eppler ext transition
146 | 20000000 | 0 | XFOIL ncrit=9
147 | 20000000 | 0.1 | JavaFoil+Calcfoil stall+Eppler ext transition
148 | 20000000 | 0.1 | XFOIL ncrit=9
149 | 20000000 | 0.25 | JavaFoil+Calcfoil stall+Eppler ext transition
150 | 20000000 | 0.25 | XFOIL ncrit=9
151 | 20000000 | 0.5 | JavaFoil+Calcfoil stall+Eppler ext transition
152 | 20000000 | 0.5 | XFOIL ncrit=9

## 1. Re 50k Mach 0.00 (1)
BIGFOIL.COM POLAR EXPORT
NACA23110.5
NACA23110.5 |  |  |  | Cl Max: | 1.087 | at alpha= | 13.5 | deg
JavaFoil+Calcfoil stall+Eppler ext transition |  |  |  | L/D Max: | 31.372 | at alpha= | 5 | deg
Re: | 50000 |  |  | Cd Min: | 0.01698 | at alpha= | 0 | deg
Mach: | 0 |  |  | Cl=0 at alpha= | -0.89286 | deg
|  |  |  | @ Cl=0.1, Cd= | 0.0171
|  |  |  | @ Cl=0.4, Cd= | 0.01797
|  |  |  | @ Cl=0.6, Cd= | 0.019984
alpha (deg) | Cl | Cd | Cm | Cl/Cd
-16.5 | -0.579 | 0.28787 | 0.003 | -2.012
-16 | -0.595 | 0.26989 | 0.003 | -2.206
-15.5 | -0.611 | 0.252 | 0.003 | -2.424
-15 | -0.625 | 0.23169 | 0.003 | -2.699
-14.5 | -0.639 | 0.21134 | 0.003 | -3.022
-14 | -0.65 | 0.19403 | 0.003 | -3.352
-13.5 | -0.661 | 0.18459 | 0.003 | -3.579
-13 | -0.669 | 0.16759 | 0.003 | -3.99
-12.5 | -0.674 | 0.15719 | 0.003 | -4.29
-12 | -0.677 | 0.1417 | 0.003 | -4.781
-11.5 | -0.678 | 0.13136 | 0.003 | -5.16
-11 | -0.675 | 0.12047 | 0.003 | -5.602
-10.5 | -0.669 | 0.11184 | 0.003 | -5.979
-10 | -0.659 | 0.10391 | 0.003 | -6.343
-9.5 | -0.646 | 0.09473 | 0.003 | -6.818
-9 | -0.629 | 0.08776 | 0.002 | -7.167
-8.5 | -0.607 | 0.08155 | 0.002 | -7.448
-8 | -0.583 | 0.07459 | 0.002 | -7.81
-7.5 | -0.555 | 0.0692 | 0.002 | -8.014
-7 | -0.524 | 0.06411 | 0.002 | -8.17
-6.5 | -0.49 | 0.05946 | 0.002 | -8.245
-6 | -0.454 | 0.05486 | 0.002 | -8.28
-5.5 | -0.416 | 0.05134 | 0.002 | -8.104
-5 | -0.376 | 0.04795 | 0.002 | -7.838
-4.5 | -0.334 | 0.04524 | 0.002 | -7.383
-4 | -0.291 | 0.0422 | 0.002 | -6.884
-3.5 | -0.246 | 0.04022 | 0.002 | -6.114
-3 | -0.2 | 0.03868 | 0.002 | -5.181
-2.5 | -0.154 | 0.03715 | 0.002 | -4.15
-2 | -0.107 | 0.03625 | 0.002 | -2.961
-1.5 | -0.06 | 0.03516 | 0.002 | -1.708
-1 | -0.012 | 0.03391 | 0.002 | -0.364
-0.5 | 0.044 | 0.01878 | 0.003 | 2.355
0 | 0.104 | 0.01698 | 0.003 | 6.106
0.5 | 0.163 | 0.01738 | 0.002 | 9.379
1 | 0.222 | 0.01806 | 0.002 | 12.31
1.5 | 0.282 | 0.01775 | 0.002 | 15.858
2 | 0.341 | 0.01815 | 0.002 | 18.765
2.5 | 0.399 | 0.01798 | 0.001 | 22.205
3 | 0.458 | 0.01741 | 0.001 | 26.288
3.5 | 0.516 | 0.01902 | 0.001 | 27.107
4 | 0.572 | 0.0196 | 0 | 29.19
4.5 | 0.626 | 0.02034 | 0 | 30.799
5 | 0.674 | 0.02149 | 0 | 31.372
5.5 | 0.706 | 0.02448 | 0 | 28.831
6 | 0.724 | 0.03124 | -0.001 | 23.172
6.5 | 0.75 | 0.03809 | -0.001 | 19.693
7 | 0.785 | 0.04294 | -0.001 | 18.288
7.5 | 0.825 | 0.04706 | -0.001 | 17.532
8 | 0.865 | 0.05083 | -0.001 | 17.015
8.5 | 0.904 | 0.05448 | -0.002 | 16.6
9 | 0.943 | 0.05808 | -0.002 | 16.23
9.5 | 0.982 | 0.06106 | -0.002 | 16.083
10 | 1.024 | 0.06225 | -0.002 | 16.448
10.5 | 1.043 | 0.06964 | -0.003 | 14.98
11 | 1.054 | 0.07994 | -0.003 | 13.18
11.5 | 1.042 | 0.09442 | -0.002 | 11.035
12 | 1.058 | 0.1012 | -0.002 | 10.452
12.5 | 1.071 | 0.10885 | -0.002 | 9.838
13 | 1.081 | 0.11663 | -0.002 | 9.265
13.5 | 1.087 | 0.12518 | -0.002 | 8.68
14 | 1.086 | 0.1341 | -0.002 | 8.1
14.5 | 1.081 | 0.14381 | -0.002 | 7.519
15 | 1.073 | 0.1551 | -0.002 | 6.916
15.5 | 1.06 | 0.16707 | -0.002 | 6.347
16 | 1.045 | 0.17936 | -0.002 | 5.824
16.5 | 1.026 | 0.19177 | -0.002 | 5.349
17 | 1.005 | 0.20579 | -0.002 | 4.881
17.5 | 0.981 | 0.21869 | -0.002 | 4.486
18 | 0.956 | 0.23866 | -0.003 | 4.004
18.5 | 0.929 | 0.2547 | -0.003 | 3.646

## 2. Re 50k Mach 0.00 (2)
BIGFOIL.COM POLAR EXPORT
NACA23110.5
NACA23110.5 |  |  |  | Cl Max: | 0.824 | at alpha= | 7 | deg
XFOIL ncrit=9 |  |  |  | L/D Max: | 23.7525 | at alpha= | 3.5 | deg
Re: | 50000 |  |  | Cd Min: | 0.25409 | at alpha= | -20 | deg
Mach: | 0 |  |  | Cl=0 at alpha= | -0.44995 | deg
|  |  |  | @ Cl=0.1, Cd= | 0.021256
|  |  |  | @ Cl=0.4, Cd= | 0.019819
|  |  |  | @ Cl=0.6, Cd= | 0.02527
alpha (deg) | Cl | Cd | Cm | Cl/Cd
-20 | -0.7516 | 0.25409 | 0.0537 | -2.958
-19.5 | -0.7263 | 0.24022 | 0.052 | -3.0235
-19 | -0.7059 | 0.23211 | 0.0498 | -3.0412
-18.5 | -0.6907 | 0.22676 | 0.0462 | -3.046
-18 | -0.689 | 0.22768 | 0.0403 | -3.0262
-17.5 | -0.663 | 0.21507 | 0.0389 | -3.0827
-17 | -0.6441 | 0.20788 | 0.0367 | -3.0984
-16.5 | -0.6366 | 0.20448 | 0.0322 | -3.1133
-16 | -0.6501 | 0.20709 | 0.0256 | -3.1392
-15.5 | -0.6016 | 0.18901 | 0.0275 | -3.1829
-15 | -0.6035 | 0.18687 | 0.0227 | -3.2295
-14.5 | -0.5769 | 0.17626 | 0.022 | -3.273
-14 | -0.5792 | 0.173 | 0.0177 | -3.348
-13.5 | -0.554 | 0.16311 | 0.0172 | -3.3965
-13 | -0.5688 | 0.16072 | 0.0119 | -3.5391
-12.5 | -0.5372 | 0.15029 | 0.0125 | -3.5744
-12 | -0.525 | 0.14301 | 0.0111 | -3.6711
-11.5 | -0.5171 | 0.13644 | 0.0097 | -3.7899
-11 | -0.5187 | 0.13082 | 0.0077 | -3.965
-10.5 | -0.4997 | 0.12307 | 0.0083 | -4.0603
-10 | -0.5174 | 0.11892 | 0.0063 | -4.3508
-9.5 | -0.4798 | 0.11043 | 0.0092 | -4.3448
-9 | -0.4843 | 0.10597 | 0.0105 | -4.5702
-8.5 | -0.4522 | 0.09946 | 0.0148 | -4.5466
-8 | -0.4296 | 0.0938 | 0.0189 | -4.58
-7.5 | -0.3837 | 0.08647 | 0.0221 | -4.4374
-7 | -0.3567 | 0.08046 | 0.0248 | -4.4333
-5.5 | -0.5341 | 0.04635 | -0.0059 | -11.5232
-5 | -0.4998 | 0.0403 | -0.0025 | -12.402
-4.5 | -0.4622 | 0.03566 | 0.0015 | -12.9613
-4 | -0.4192 | 0.03164 | 0.0048 | -13.2491
-3.5 | -0.3747 | 0.02871 | 0.0079 | -13.0512
-3 | -0.3228 | 0.02553 | 0.0096 | -12.6439
-2 | 0.0064 | 0.01921 | -0.0185 | 0.33316
-1.5 | 0.0136 | 0.01899 | -0.0124 | 0.71617
-1 | 0.0054 | 0.01923 | -0.0042 | 0.28081
-0.5 | -0.0108 | 0.02 | 0.0042 | -0.54
0 | 0.0971 | 0.02127 | -0.0099 | 4.5651
0.5 | 0.3146 | 0.02025 | -0.0379 | 15.5358
1 | 0.3915 | 0.01972 | -0.0379 | 19.8529
1.5 | 0.432 | 0.02019 | -0.0323 | 21.3967
2 | 0.4717 | 0.02114 | -0.0281 | 22.3132
2.5 | 0.5128 | 0.02229 | -0.0247 | 23.0058
3 | 0.5553 | 0.02359 | -0.0218 | 23.5396
3.5 | 0.5969 | 0.02513 | -0.0192 | 23.7525
4 | 0.6369 | 0.02694 | -0.0167 | 23.6414
4.5 | 0.6762 | 0.02902 | -0.0142 | 23.3012
5 | 0.7129 | 0.03145 | -0.0117 | 22.6677
5.5 | 0.7489 | 0.03408 | -0.0091 | 21.9748
6 | 0.7814 | 0.03722 | -0.0064 | 20.9941
6.5 | 0.8097 | 0.04082 | -0.0036 | 19.8359
7 | 0.824 | 0.04601 | -0.0008 | 17.9092
7.5 | 0.8109 | 0.05405 | 0.0014 | 15.0028
8 | 0.7641 | 0.06592 | 0.0011 | 11.5913
8.5 | 0.7379 | 0.07625 | 0.0001 | 9.6774
10 | 0.5886 | 0.1143 | -0.02 | 5.1496
10.5 | 0.6108 | 0.12154 | -0.0202 | 5.0255
11 | 0.6147 | 0.12681 | -0.02 | 4.8474
11.5 | 0.6362 | 0.13447 | -0.0204 | 4.7312
12 | 0.6344 | 0.13973 | -0.0211 | 4.5402

## 3. Re 50k Mach 0.10 (1)
BIGFOIL.COM POLAR EXPORT
NACA23110.5
NACA23110.5 |  |  |  | Cl Max: | 1.079 | at alpha= | 13.5 | deg
JavaFoil+Calcfoil stall+Eppler ext transition |  |  |  | L/D Max: | 31.138 | at alpha= | 5 | deg
Re: | 50000 |  |  | Cd Min: | 0.01701 | at alpha= | 0 | deg
Mach: | 0.1 |  |  | Cl=0 at alpha= | -0.89286 | deg
|  |  |  | @ Cl=0.1, Cd= | 0.017129
|  |  |  | @ Cl=0.4, Cd= | 0.018042
|  |  |  | @ Cl=0.6, Cd= | 0.020036
alpha (deg) | Cl | Cd | Cm | Cl/Cd
-16.5 | -0.534 | 0.31211 | 0.003 | -1.712
-16 | -0.553 | 0.28537 | 0.003 | -1.939
-15.5 | -0.572 | 0.25968 | 0.003 | -2.202
-15 | -0.589 | 0.24005 | 0.003 | -2.456
-14.5 | -0.606 | 0.22175 | 0.003 | -2.732
-14 | -0.621 | 0.20777 | 0.003 | -2.989
-13.5 | -0.634 | 0.1891 | 0.003 | -3.355
-13 | -0.646 | 0.17653 | 0.003 | -3.657
-12.5 | -0.654 | 0.16002 | 0.003 | -4.09
-12 | -0.661 | 0.14823 | 0.003 | -4.456
-11.5 | -0.664 | 0.13659 | 0.003 | -4.859
-11 | -0.663 | 0.12454 | 0.003 | -5.327
-10.5 | -0.66 | 0.11583 | 0.003 | -5.696
-10 | -0.652 | 0.10651 | 0.003 | -6.123
-9.5 | -0.641 | 0.09673 | 0.003 | -6.625
-9 | -0.626 | 0.08916 | 0.002 | -7.017
-8.5 | -0.605 | 0.08157 | 0.002 | -7.421
-8 | -0.581 | 0.07554 | 0.002 | -7.698
-7.5 | -0.554 | 0.06938 | 0.002 | -7.99
-7 | -0.524 | 0.06464 | 0.002 | -8.109
-6.5 | -0.491 | 0.05958 | 0.002 | -8.242
-6 | -0.455 | 0.05531 | 0.002 | -8.234
-5.5 | -0.417 | 0.05155 | 0.002 | -8.096
-5 | -0.377 | 0.04832 | 0.002 | -7.808
-4.5 | -0.335 | 0.04526 | 0.002 | -7.41
-4 | -0.292 | 0.04233 | 0.002 | -6.894
-3.5 | -0.247 | 0.04032 | 0.002 | -6.127
-3 | -0.201 | 0.03872 | 0.002 | -5.2
-2.5 | -0.155 | 0.03721 | 0.002 | -4.163
-2 | -0.108 | 0.03631 | 0.002 | -2.971
-1.5 | -0.06 | 0.03523 | 0.002 | -1.713
-1 | -0.012 | 0.03403 | 0.002 | -0.364
-0.5 | 0.044 | 0.0188 | 0.003 | 2.364
0 | 0.104 | 0.01701 | 0.003 | 6.124
0.5 | 0.164 | 0.01743 | 0.002 | 9.398
1 | 0.223 | 0.01812 | 0.002 | 12.332
1.5 | 0.283 | 0.01779 | 0.002 | 15.899
2 | 0.342 | 0.01819 | 0.002 | 18.809
2.5 | 0.401 | 0.01804 | 0.001 | 22.243
3 | 0.46 | 0.01747 | 0.001 | 26.33
3.5 | 0.518 | 0.01908 | 0.001 | 27.145
4 | 0.575 | 0.01968 | 0 | 29.201
4.5 | 0.629 | 0.02045 | 0 | 30.749
5 | 0.676 | 0.0217 | 0 | 31.138
5.5 | 0.705 | 0.02514 | 0 | 28.037
6 | 0.722 | 0.03242 | -0.001 | 22.274
6.5 | 0.751 | 0.03886 | -0.001 | 19.33
7 | 0.788 | 0.0434 | -0.001 | 18.153
7.5 | 0.828 | 0.04757 | -0.001 | 17.397
8 | 0.868 | 0.0513 | -0.001 | 16.916
8.5 | 0.907 | 0.05493 | -0.002 | 16.52
9 | 0.946 | 0.05853 | -0.002 | 16.159
9.5 | 0.986 | 0.06112 | -0.002 | 16.135
10 | 1.025 | 0.06334 | -0.002 | 16.176
10.5 | 1.043 | 0.07085 | -0.003 | 14.723
11 | 1.052 | 0.08147 | -0.003 | 12.912
11.5 | 1.041 | 0.09531 | -0.002 | 10.92
12 | 1.056 | 0.10223 | -0.002 | 10.327
12.5 | 1.067 | 0.11 | -0.002 | 9.702
13 | 1.075 | 0.11815 | -0.002 | 9.098
13.5 | 1.079 | 0.12712 | -0.002 | 8.485
14 | 1.075 | 0.13633 | -0.002 | 7.888
14.5 | 1.067 | 0.14681 | -0.002 | 7.271
15 | 1.055 | 0.15739 | -0.002 | 6.704
15.5 | 1.039 | 0.17152 | -0.002 | 6.058
16 | 1.019 | 0.18318 | -0.002 | 5.565
16.5 | 0.996 | 0.19822 | -0.002 | 5.027
17 | 0.971 | 0.21355 | -0.002 | 4.547
17.5 | 0.943 | 0.23169 | -0.002 | 4.07
18 | 0.913 | 0.24328 | -0.003 | 3.754
18.5 | 0.882 | 0.26686 | -0.003 | 3.306

## 4. Re 50k Mach 0.10 (2)
BIGFOIL.COM POLAR EXPORT
NACA23110.5
NACA23110.5 |  |  |  | Cl Max: | 0.8253 | at alpha= | 7 | deg
XFOIL ncrit=9 |  |  |  | L/D Max: | 23.5875 | at alpha= | 4 | deg
Re: | 50000 |  |  | Cd Min: | 0.25619 | at alpha= | -20 | deg
Mach: | 0.1 |  |  | Cl=0 at alpha= | -0.45016 | deg
|  |  |  | @ Cl=0.1, Cd= | 0.021202
|  |  |  | @ Cl=0.4, Cd= | 0.019832
|  |  |  | @ Cl=0.6, Cd= | 0.025493
alpha (deg) | Cl | Cd | Cm | Cl/Cd
-20 | -0.7558 | 0.25619 | 0.0539 | -2.9502
-19.5 | -0.7274 | 0.24031 | 0.0528 | -3.0269
-19 | -0.7078 | 0.23277 | 0.0503 | -3.0408
-18.5 | -0.693 | 0.22766 | 0.0465 | -3.044
-18 | -0.6928 | 0.22946 | 0.0404 | -3.0193
-17.5 | -0.6634 | 0.21531 | 0.0395 | -3.0811
-17 | -0.6455 | 0.20849 | 0.037 | -3.0961
-16.5 | -0.6398 | 0.20584 | 0.0322 | -3.1082
-16 | -0.6271 | 0.19882 | 0.0288 | -3.1541
-15.5 | -0.6022 | 0.18954 | 0.0278 | -3.1772
-15 | -0.607 | 0.18825 | 0.0226 | -3.2244
-14.5 | -0.5766 | 0.17668 | 0.0223 | -3.2635
-14 | -0.5828 | 0.17428 | 0.0175 | -3.344
-13.5 | -0.5534 | 0.16356 | 0.0174 | -3.3835
-13 | -0.5726 | 0.16196 | 0.0115 | -3.5354
-12.5 | -0.5394 | 0.15117 | 0.0124 | -3.5682
-12 | -0.5249 | 0.1436 | 0.0112 | -3.6553
-11.5 | -0.5181 | 0.13714 | 0.0096 | -3.7779
-11 | -0.5229 | 0.13183 | 0.0074 | -3.9665
-10.5 | -0.4974 | 0.12353 | 0.0085 | -4.0266
-10 | -0.4912 | 0.1172 | 0.0083 | -4.1911
-9.5 | -0.4757 | 0.11081 | 0.0096 | -4.2929
-9 | -0.4617 | 0.10482 | 0.0116 | -4.4047
-8.5 | -0.4563 | 0.10028 | 0.0149 | -4.5503
-8 | -0.4334 | 0.09457 | 0.0191 | -4.5828
-7.5 | -0.381 | 0.08667 | 0.022 | -4.396
-7 | -0.3564 | 0.08075 | 0.0247 | -4.4136
-5.5 | -0.5342 | 0.04674 | -0.0062 | -11.4292
-5 | -0.5014 | 0.04067 | -0.0028 | -12.3285
-4.5 | -0.4642 | 0.0358 | 0.0011 | -12.9665
-4 | -0.4216 | 0.03189 | 0.0046 | -13.2204
-3.5 | -0.3774 | 0.02892 | 0.0079 | -13.0498
-3 | -0.3258 | 0.02571 | 0.0096 | -12.6721
-2 | 0.0069 | 0.01929 | -0.0186 | 0.3577
-1.5 | 0.0136 | 0.01908 | -0.0124 | 0.71279
-1 | 0.0042 | 0.01934 | -0.0041 | 0.21717
-0.5 | -0.0128 | 0.02013 | 0.0043 | -0.63587
0 | 0.1156 | 0.02135 | -0.0132 | 5.4145
0.5 | 0.3219 | 0.02021 | -0.0387 | 15.9278
1 | 0.3946 | 0.01975 | -0.0378 | 19.9797
1.5 | 0.4332 | 0.02034 | -0.0321 | 21.2979
2 | 0.4741 | 0.02128 | -0.028 | 22.2791
2.5 | 0.5157 | 0.02244 | -0.0246 | 22.9813
3 | 0.5572 | 0.02385 | -0.0218 | 23.3627
3.5 | 0.5987 | 0.02544 | -0.0191 | 23.5338
4 | 0.6404 | 0.02715 | -0.0166 | 23.5875
4.5 | 0.678 | 0.02941 | -0.014 | 23.0534
5 | 0.7155 | 0.03181 | -0.0115 | 22.4929
5.5 | 0.7522 | 0.03442 | -0.0088 | 21.8536
6 | 0.7849 | 0.0376 | -0.0062 | 20.875
6.5 | 0.8135 | 0.04123 | -0.0033 | 19.7308
7 | 0.8253 | 0.04663 | -0.0004 | 17.6989
7.5 | 0.7985 | 0.05598 | 0.0016 | 14.264
8 | 0.767 | 0.06627 | 0.0016 | 11.5739
10 | 0.5889 | 0.11482 | -0.0199 | 5.1289
10.5 | 0.6073 | 0.12181 | -0.0201 | 4.9856
11 | 0.6148 | 0.12736 | -0.02 | 4.8273
11.5 | 0.6337 | 0.13481 | -0.0204 | 4.7007
12 | 0.6339 | 0.14023 | -0.0211 | 4.5204

## 5. Re 50k Mach 0.25 (1)
BIGFOIL.COM POLAR EXPORT
NACA23110.5
NACA23110.5 |  |  |  | Cl Max: | 1.035 | at alpha= | 10.5 | deg
JavaFoil+Calcfoil stall+Eppler ext transition |  |  |  | L/D Max: | 30.193 | at alpha= | 4.5 | deg
Re: | 50000 |  |  | Cd Min: | 0.01673 | at alpha= | 0 | deg
Mach: | 0.25 |  |  | Cl=0 at alpha= | -0.88983 | deg
|  |  |  | @ Cl=0.1, Cd= | 0.016996
|  |  |  | @ Cl=0.4, Cd= | 0.017808
|  |  |  | @ Cl=0.6, Cd= | 0.020398
alpha (deg) | Cl | Cd | Cm | Cl/Cd
-14.5 | -0.297 | 0.42596 | 0.003 | -0.697
-14 | -0.349 | 0.36845 | 0.003 | -0.947
-13.5 | -0.396 | 0.30621 | 0.003 | -1.293
-13 | -0.439 | 0.26412 | 0.003 | -1.662
-12.5 | -0.478 | 0.22684 | 0.003 | -2.106
-12 | -0.512 | 0.20498 | 0.003 | -2.496
-11.5 | -0.54 | 0.17218 | 0.003 | -3.139
-11 | -0.564 | 0.16034 | 0.003 | -3.515
-10.5 | -0.581 | 0.14047 | 0.003 | -4.136
-10 | -0.592 | 0.12272 | 0.003 | -4.823
-9.5 | -0.597 | 0.11271 | 0.003 | -5.293
-9 | -0.595 | 0.10181 | 0.002 | -5.841
-8.5 | -0.585 | 0.09229 | 0.002 | -6.336
-8 | -0.569 | 0.08156 | 0.002 | -6.979
-7.5 | -0.549 | 0.07542 | 0.002 | -7.274
-7 | -0.523 | 0.06828 | 0.002 | -7.664
-6.5 | -0.494 | 0.06284 | 0.002 | -7.857
-6 | -0.46 | 0.05758 | 0.002 | -7.996
-5.5 | -0.424 | 0.05307 | 0.002 | -7.985
-5 | -0.384 | 0.04961 | 0.002 | -7.747
-4.5 | -0.343 | 0.04617 | 0.002 | -7.418
-4 | -0.299 | 0.04297 | 0.002 | -6.947
-3.5 | -0.253 | 0.04081 | 0.002 | -6.201
-3 | -0.206 | 0.03884 | 0.002 | -5.315
-2.5 | -0.159 | 0.03749 | 0.002 | -4.24
-2 | -0.111 | 0.03658 | 0.002 | -3.026
-1.5 | -0.062 | 0.03552 | 0.002 | -1.744
-1 | -0.013 | 0.03444 | 0.002 | -0.369
-0.5 | 0.046 | 0.01905 | 0.003 | 2.397
0 | 0.107 | 0.01673 | 0.003 | 6.397
0.5 | 0.168 | 0.01804 | 0.003 | 9.332
1 | 0.23 | 0.01776 | 0.002 | 12.927
1.5 | 0.291 | 0.01807 | 0.002 | 16.08
2 | 0.351 | 0.01788 | 0.002 | 19.649
2.5 | 0.412 | 0.01779 | 0.001 | 23.156
3 | 0.472 | 0.01889 | 0.001 | 24.978
3.5 | 0.531 | 0.01945 | 0.001 | 27.294
4 | 0.588 | 0.02016 | 0 | 29.174
4.5 | 0.64 | 0.02119 | 0 | 30.193
5 | 0.677 | 0.02365 | 0 | 28.628
5.5 | 0.696 | 0.0301 | 0 | 23.135
6 | 0.722 | 0.03737 | -0.001 | 19.336
6.5 | 0.76 | 0.0424 | -0.001 | 17.927
7 | 0.802 | 0.0461 | -0.001 | 17.388
7.5 | 0.844 | 0.04978 | -0.001 | 16.949
8 | 0.885 | 0.05362 | -0.001 | 16.501
8.5 | 0.924 | 0.05746 | -0.002 | 16.085
9 | 0.962 | 0.06118 | -0.002 | 15.717
9.5 | 1.004 | 0.06281 | -0.002 | 15.978
10 | 1.027 | 0.06933 | -0.002 | 14.807
10.5 | 1.035 | 0.07931 | -0.003 | 13.054
11 | 1.019 | 0.09319 | -0.002 | 10.94
11.5 | 1.029 | 0.10087 | -0.002 | 10.201
12 | 1.033 | 0.10993 | -0.002 | 9.402
12.5 | 1.032 | 0.11934 | -0.002 | 8.644
13 | 1.023 | 0.13043 | -0.002 | 7.842
13.5 | 1.007 | 0.14196 | -0.002 | 7.094
14 | 0.98 | 0.15501 | -0.002 | 6.321
14.5 | 0.944 | 0.17156 | -0.002 | 5.505
15 | 0.902 | 0.18931 | -0.002 | 4.762
15.5 | 0.852 | 0.21031 | -0.002 | 4.05

## 6. Re 50k Mach 0.25 (2)
BIGFOIL.COM POLAR EXPORT
NACA23110.5
NACA23110.5 |  |  |  | Cl Max: | 0.8574 | at alpha= | 20 | deg
XFOIL ncrit=9 |  |  |  | L/D Max: | 22.9174 | at alpha= | 3.5 | deg
Re: | 50000 |  |  | Cd Min: | 0.25538 | at alpha= | -20 | deg
Mach: | 0.25 |  |  | Cl=0 at alpha= | -0.44813 | deg
|  |  |  | @ Cl=0.1, Cd= | 0.021103
|  |  |  | @ Cl=0.4, Cd= | 0.020184
|  |  |  | @ Cl=0.6, Cd= | 0.026208
alpha (deg) | Cl | Cd | Cm | Cl/Cd
-20 | -0.763 | 0.25538 | 0.0576 | -2.9877
-19.5 | -0.7371 | 0.24308 | 0.0562 | -3.0323
-19 | -0.7194 | 0.23683 | 0.0527 | -3.0376
-18.5 | -0.709 | 0.23463 | 0.0475 | -3.0218
-18 | -0.6995 | 0.23091 | 0.0427 | -3.0293
-17.5 | -0.6696 | 0.21795 | 0.0421 | -3.0723
-17 | -0.6551 | 0.21261 | 0.0383 | -3.0812
-16.5 | -0.6599 | 0.21461 | 0.032 | -3.0749
-16 | -0.6228 | 0.19891 | 0.032 | -3.1311
-15.5 | -0.6096 | 0.19339 | 0.0287 | -3.1522
-15 | -0.6019 | 0.18798 | 0.0248 | -3.2019
-14.5 | -0.5804 | 0.1799 | 0.0232 | -3.2262
-14 | -0.5735 | 0.17403 | 0.0197 | -3.2954
-13.5 | -0.559 | 0.16736 | 0.0177 | -3.3401
-13 | -0.5416 | 0.15923 | 0.0161 | -3.4014
-12.5 | -0.5599 | 0.15741 | 0.0107 | -3.557
-12 | -0.5407 | 0.14881 | 0.01 | -3.6335
-11.5 | -0.5375 | 0.1426 | 0.0081 | -3.7693
-11 | -0.4995 | 0.13244 | 0.01 | -3.7715
-10.5 | -0.5155 | 0.12848 | 0.0074 | -4.0123
-10 | -0.4952 | 0.12093 | 0.0085 | -4.0949
-9.5 | -0.4698 | 0.11309 | 0.0102 | -4.1542
-9 | -0.4716 | 0.10869 | 0.0118 | -4.3389
-8.5 | -0.4338 | 0.10121 | 0.0155 | -4.2861
-8 | -0.4029 | 0.09442 | 0.0186 | -4.2671
-7.5 | -0.3772 | 0.08853 | 0.0219 | -4.2607
-7 | -0.3568 | 0.08259 | 0.0244 | -4.3201
-6 | -0.5135 | 0.06365 | 0.0045 | -8.0676
-5.5 | -0.5345 | 0.0487 | -0.0078 | -10.9754
-5 | -0.5086 | 0.04266 | -0.0043 | -11.9222
-4.5 | -0.4747 | 0.03722 | -0.0004 | -12.7539
-4 | -0.4345 | 0.03328 | 0.0037 | -13.0559
-3.5 | -0.3919 | 0.03007 | 0.0074 | -13.0329
-3 | -0.3419 | 0.0268 | 0.0098 | -12.7575
-2 | 0.0094 | 0.01971 | -0.0194 | 0.47692
-1.5 | 0.0127 | 0.01955 | -0.0127 | 0.64962
-1 | -0.0031 | 0.01992 | -0.0036 | -0.15562
-0.5 | -0.0239 | 0.02085 | 0.0048 | -1.1463
0 | 0.2065 | 0.02132 | -0.0285 | 9.6857
0.5 | 0.3593 | 0.01999 | -0.0418 | 17.974
1 | 0.4054 | 0.02021 | -0.0364 | 20.0594
1.5 | 0.4454 | 0.02102 | -0.0314 | 21.1893
2 | 0.4872 | 0.02214 | -0.0277 | 22.0054
2.5 | 0.5298 | 0.02345 | -0.0245 | 22.5928
3 | 0.5715 | 0.02502 | -0.0216 | 22.8417
3.5 | 0.6135 | 0.02677 | -0.0188 | 22.9174
4 | 0.6531 | 0.02888 | -0.016 | 22.6143
4.5 | 0.6929 | 0.03115 | -0.0132 | 22.244
5 | 0.7246 | 0.03428 | -0.0103 | 21.1377
5.5 | 0.7527 | 0.03781 | -0.0073 | 19.9074
6 | 0.7734 | 0.0422 | -0.0042 | 18.327
6.5 | 0.7858 | 0.04745 | -0.0012 | 16.5606
7 | 0.7967 | 0.05307 | 0.0014 | 15.0122
7.5 | 0.7226 | 0.06648 | 0.0006 | 10.8694
8 | 0.6826 | 0.07791 | -0.0022 | 8.7614
10 | 0.5926 | 0.11795 | -0.0198 | 5.0242
10.5 | 0.5953 | 0.1236 | -0.0198 | 4.8163
11 | 0.6178 | 0.13056 | -0.0199 | 4.7319
11.5 | 0.6241 | 0.13684 | -0.0205 | 4.5608
12 | 0.6328 | 0.14298 | -0.0213 | 4.4258
12.5 | 0.6723 | 0.15345 | -0.0217 | 4.3812
13 | 0.6679 | 0.15832 | -0.0233 | 4.2187
13.5 | 0.6723 | 0.16423 | -0.0251 | 4.0936
14 | 0.681 | 0.17052 | -0.0271 | 3.9937
14.5 | 0.6941 | 0.17774 | -0.0292 | 3.9051
15 | 0.7088 | 0.18514 | -0.0313 | 3.8285
15.5 | 0.7279 | 0.19357 | -0.0333 | 3.7604
16 | 0.7543 | 0.20419 | -0.0347 | 3.6941
16.5 | 0.7489 | 0.20551 | -0.0394 | 3.6441
17 | 0.7616 | 0.21262 | -0.0428 | 3.582
17.5 | 0.7887 | 0.22371 | -0.0442 | 3.5255
18 | 0.7908 | 0.22592 | -0.0493 | 3.5004
18.5 | 0.8084 | 0.23396 | -0.0523 | 3.4553
19 | 0.8243 | 0.24027 | -0.0557 | 3.4307
19.5 | 0.8375 | 0.2468 | -0.0599 | 3.3934
20 | 0.8574 | 0.25461 | -0.0627 | 3.3675

## 7. Re 50k Mach 0.50 (1)
BIGFOIL.COM POLAR EXPORT
NACA23110.5
NACA23110.5 |  |  |  | Cl Max: | 1.141 | at alpha= | 20 | deg
JavaFoil+Calcfoil stall+Eppler ext transition |  |  |  | L/D Max: | 25.996 | at alpha= | 3.5 | deg
Re: | 50000 |  |  | Cd Min: | 0.01761 | at alpha= | 1 | deg
Mach: | 0.5 |  |  | Cl=0 at alpha= | -0.87273 | deg
|  |  |  | @ Cl=0.1, Cd= | 0.023389
|  |  |  | @ Cl=0.4, Cd= | 0.019253
|  |  |  | @ Cl=0.6, Cd= | 0.026084
alpha (deg) | Cl | Cd | Cm | Cl/Cd
-20 | -1.007 | 0.45036 | 0.006 | -2.237
-19.5 | -0.981 | 0.43042 | 0.006 | -2.279
-19 | -0.956 | 0.42493 | 0.006 | -2.249
-18.5 | -0.931 | 0.41931 | 0.006 | -2.219
-18 | -0.905 | 0.4146 | 0.006 | -2.184
-17.5 | -0.879 | 0.41426 | 0.006 | -2.121
-17 | -0.853 | 0.39819 | 0.006 | -2.143
-16.5 | -0.828 | 0.39717 | 0.005 | -2.085
-16 | -0.801 | 0.38401 | 0.005 | -2.087
-15.5 | -0.776 | 0.35127 | 0.005 | -2.208
-15 | -0.75 | 0.36139 | 0.005 | -2.076
-14.5 | -0.723 | 0.35015 | 0.005 | -2.066
-14 | -0.698 | 0.34847 | 0.005 | -2.002
-13.5 | -0.672 | 0.31767 | 0.005 | -2.115
-13 | -0.645 | 0.30781 | 0.005 | -2.096
-12.5 | -0.619 | 0.31433 | 0.004 | -1.97
-12 | -0.593 | 0.28948 | 0.004 | -2.049
-11.5 | -0.566 | 0.29998 | 0.004 | -1.888
-11 | -0.54 | 0.29695 | 0.004 | -1.819
-10.5 | -0.514 | 0.28327 | 0.004 | -1.815
-10 | -0.487 | 0.27026 | 0.004 | -1.803
-9.5 | -0.461 | 0.26753 | 0.004 | -1.723
-9 | -0.434 | 0.23826 | 0.003 | -1.823
-8.5 | -0.408 | 0.23395 | 0.003 | -1.744
-8 | -0.381 | 0.22495 | 0.003 | -1.695
-7.5 | -0.355 | 0.2079 | 0.003 | -1.706
-7 | -0.328 | 0.20232 | 0.003 | -1.621
-6.5 | -0.301 | 0.17649 | 0.003 | -1.708
-6 | -0.275 | 0.13286 | 0.002 | -2.067
-5.5 | -0.397 | 0.07401 | 0.002 | -5.358
-5 | -0.392 | 0.06104 | 0.002 | -6.42
-4.5 | -0.363 | 0.05327 | 0.002 | -6.818
-4 | -0.323 | 0.04812 | 0.002 | -6.71
-3.5 | -0.277 | 0.04385 | 0.002 | -6.319
-3 | -0.228 | 0.04102 | 0.002 | -5.552
-2.5 | -0.176 | 0.03908 | 0.002 | -4.509
-2 | -0.123 | 0.03749 | 0.002 | -3.283
-1.5 | -0.069 | 0.03625 | 0.002 | -1.902
-1 | -0.014 | 0.03535 | 0.002 | -0.4
-0.5 | 0.041 | 0.03382 | 0.002 | 1.227
0 | 0.119 | 0.02003 | 0.003 | 5.965
0.5 | 0.188 | 0.01783 | 0.003 | 10.535
1 | 0.256 | 0.01761 | 0.002 | 14.534
1.5 | 0.324 | 0.01868 | 0.002 | 17.329
2 | 0.391 | 0.01917 | 0.002 | 20.391
2.5 | 0.457 | 0.01978 | 0.002 | 23.1
3 | 0.52 | 0.0206 | 0.001 | 25.249
3.5 | 0.575 | 0.0221 | 0.001 | 25.996
4 | 0.606 | 0.02704 | 0 | 22.407
4.5 | 0.633 | 0.03491 | 0 | 18.137
5 | 0.676 | 0.04018 | 0 | 16.827
5.5 | 0.726 | 0.04392 | 0 | 16.53
6 | 0.777 | 0.04748 | -0.001 | 16.358
6.5 | 0.825 | 0.05138 | -0.001 | 16.064
7 | 0.87 | 0.05575 | -0.001 | 15.611
7.5 | 0.91 | 0.0607 | -0.001 | 14.996
8 | 0.943 | 0.0663 | -0.002 | 14.226
8.5 | 0.969 | 0.07075 | -0.002 | 13.696
9 | 0.928 | 0.08594 | -0.001 | 10.793
9.5 | 0.87 | 0.1012 | -0.001 | 8.597
10 | 0.587 | 0.20264 | -0.001 | 2.896
10.5 | 0.614 | 0.21679 | -0.002 | 2.833
11 | 0.641 | 0.25633 | -0.002 | 2.502
11.5 | 0.669 | 0.26946 | -0.002 | 2.484
12 | 0.697 | 0.30705 | -0.002 | 2.27
12.5 | 0.725 | 0.33495 | -0.003 | 2.164
13 | 0.752 | 0.33133 | -0.003 | 2.269
13.5 | 0.78 | 0.35521 | -0.003 | 2.195
14 | 0.807 | 0.35493 | -0.004 | 2.275
14.5 | 0.836 | 0.38018 | -0.004 | 2.198
15 | 0.864 | 0.39066 | -0.004 | 2.211
15.5 | 0.891 | 0.40271 | -0.004 | 2.213
16 | 0.919 | 0.41177 | -0.005 | 2.232
16.5 | 0.948 | 0.43808 | -0.005 | 2.163
17 | 0.975 | 0.45904 | -0.005 | 2.123
17.5 | 1.003 | 0.46629 | -0.006 | 2.151
18 | 1.03 | 0.4706 | -0.006 | 2.189
18.5 | 1.059 | 0.49012 | -0.006 | 2.16
19 | 1.085 | 0.49379 | -0.007 | 2.198
19.5 | 1.114 | 0.5193 | -0.007 | 2.146
20 | 1.141 | 0.53674 | -0.007 | 2.125

## 8. Re 50k Mach 0.50 (2)
BIGFOIL.COM POLAR EXPORT
NACA23110.5
NACA23110.5 |  |  |  | Cl Max: | 0.9298 | at alpha= | 20 | deg
XFOIL ncrit=9 |  |  |  | L/D Max: | 20.4911 | at alpha= | 2 | deg
Re: | 50000 |  |  | Cd Min: | 0.27922 | at alpha= | 20 | deg
Mach: | 0.5 |  |  | Cl=0 at alpha= | -1.1652 | deg
|  |  |  | @ Cl=0.1, Cd= | 0.022785
|  |  |  | @ Cl=0.4, Cd= | 0.022065
|  |  |  | @ Cl=0.6, Cd= | 0.030109
alpha (deg) | Cl | Cd | Cm | Cl/Cd
-20 | -0.8231 | 0.27325 | 0.0724 | -3.0123
-19.5 | -0.8104 | 0.27334 | 0.0657 | -2.9648
-19 | -0.7832 | 0.25934 | 0.0627 | -3.02
-18.5 | -0.7587 | 0.2499 | 0.0594 | -3.036
-18 | -0.7415 | 0.24525 | 0.0541 | -3.0234
-17.5 | -0.7281 | 0.24151 | 0.0486 | -3.0148
-17 | -0.6964 | 0.22761 | 0.0469 | -3.0596
-16.5 | -0.679 | 0.22201 | 0.0423 | -3.0584
-16 | -0.6639 | 0.2162 | 0.0376 | -3.0708
-15.5 | -0.6364 | 0.20588 | 0.0355 | -3.0911
-15 | -0.6252 | 0.20104 | 0.0307 | -3.1098
-14.5 | -0.5995 | 0.1917 | 0.0286 | -3.1273
-14 | -0.5821 | 0.18422 | 0.0252 | -3.1598
-13.5 | -0.5768 | 0.18066 | 0.0212 | -3.1927
-13 | -0.5474 | 0.16996 | 0.0198 | -3.2208
-12.5 | -0.5299 | 0.16254 | 0.0176 | -3.2601
-12 | -0.5221 | 0.15699 | 0.0151 | -3.3257
-11.5 | -0.507 | 0.14946 | 0.0135 | -3.3922
-11 | -0.4823 | 0.14111 | 0.0129 | -3.4179
-10.5 | -0.4683 | 0.13406 | 0.0121 | -3.4932
-10 | -0.4502 | 0.12701 | 0.0122 | -3.5446
-9.5 | -0.451 | 0.12261 | 0.0128 | -3.6783
-9 | -0.4221 | 0.11462 | 0.0143 | -3.6826
-8.5 | -0.4014 | 0.10784 | 0.016 | -3.7222
-8 | -0.3813 | 0.1012 | 0.018 | -3.7678
-7.5 | -0.3575 | 0.09454 | 0.0196 | -3.7815
-6.5 | -0.4453 | 0.07433 | -0.0075 | -5.9909
-6 | -0.4873 | 0.06423 | -0.015 | -7.5868
-5.5 | -0.5086 | 0.05658 | -0.015 | -8.989
-5 | -0.5102 | 0.05022 | -0.0114 | -10.1593
-4.5 | -0.4942 | 0.04412 | -0.0067 | -11.2013
-4 | -0.4743 | 0.0395 | -0.0009 | -12.0076
-3.5 | -0.4454 | 0.03535 | 0.0045 | -12.5997
-3 | -0.4077 | 0.03193 | 0.0094 | -12.7686
-2.5 | -0.3607 | 0.02867 | 0.0127 | -12.5811
-2 | -0.3048 | 0.02667 | 0.015 | -11.4286
-1 | 0.0603 | 0.02303 | -0.0199 | 2.6183
-0.5 | 0.3036 | 0.02153 | -0.0491 | 14.1013
0 | 0.366 | 0.0215 | -0.0454 | 17.0233
0.5 | 0.4093 | 0.02222 | -0.0398 | 18.4203
1 | 0.4551 | 0.02329 | -0.0355 | 19.5406
1.5 | 0.4991 | 0.02472 | -0.0316 | 20.1901
2 | 0.5424 | 0.02647 | -0.0279 | 20.4911
2.5 | 0.5823 | 0.02863 | -0.0243 | 20.3388
3 | 0.6158 | 0.03143 | -0.0205 | 19.5927
3.5 | 0.6457 | 0.03466 | -0.0166 | 18.6295
4 | 0.6714 | 0.03827 | -0.0124 | 17.5438
4.5 | 0.6762 | 0.04343 | -0.0083 | 15.5699
5 | 0.6627 | 0.04973 | -0.0045 | 13.326
5.5 | 0.651 | 0.05642 | -0.0018 | 11.5385
6 | 0.5983 | 0.06563 | -0.0015 | 9.1163
6.5 | 0.6095 | 0.07186 | -0.0007 | 8.4818
7 | 0.5916 | 0.08021 | -0.0025 | 7.3756
7.5 | 0.5857 | 0.08802 | -0.0043 | 6.6542
9.5 | 0.5764 | 0.12249 | -0.0188 | 4.7057
10 | 0.577 | 0.12753 | -0.019 | 4.5244
10.5 | 0.5968 | 0.13414 | -0.0193 | 4.4491
11 | 0.6201 | 0.14244 | -0.0204 | 4.3534
11.5 | 0.6209 | 0.14705 | -0.0214 | 4.2224
12 | 0.6408 | 0.15456 | -0.0228 | 4.146
12.5 | 0.6724 | 0.16492 | -0.0241 | 4.0771
13 | 0.6778 | 0.17034 | -0.0263 | 3.9791
13.5 | 0.692 | 0.17747 | -0.0287 | 3.8993
14 | 0.7058 | 0.18428 | -0.0314 | 3.83
14.5 | 0.7257 | 0.19271 | -0.0339 | 3.7658
15 | 0.7488 | 0.20217 | -0.0364 | 3.7038
15.5 | 0.7726 | 0.21208 | -0.039 | 3.643
16 | 0.7755 | 0.21472 | -0.044 | 3.6117
16.5 | 0.7933 | 0.22261 | -0.0478 | 3.5636
17 | 0.8235 | 0.23543 | -0.05 | 3.4979
17.5 | 0.8327 | 0.23873 | -0.0552 | 3.488
18 | 0.8536 | 0.24815 | -0.0591 | 3.4399
18.5 | 0.8761 | 0.25708 | -0.0627 | 3.4079
19 | 0.8905 | 0.26322 | -0.0681 | 3.3831
19.5 | 0.9156 | 0.2738 | -0.0714 | 3.344
20 | 0.9298 | 0.27922 | -0.0772 | 3.33

## 9. Re 100k Mach 0.00 (1)
BIGFOIL.COM POLAR EXPORT
NACA23110.5
NACA23110.5 |  |  |  | Cl Max: | 1.107 | at alpha= | 12 | deg
JavaFoil+Calcfoil stall+Eppler ext transition |  |  |  | L/D Max: | 46.476 | at alpha= | 6.5 | deg
Re: | 100000 |  |  | Cd Min: | 0.01321 | at alpha= | 0 | deg
Mach: | 0 |  |  | Cl=0 at alpha= | -0.87288 | deg
|  |  |  | @ Cl=0.1, Cd= | 0.013411
|  |  |  | @ Cl=0.4, Cd= | 0.0148
|  |  |  | @ Cl=0.6, Cd= | 0.014996
alpha (deg) | Cl | Cd | Cm | Cl/Cd
-17 | -0.563 | 0.25482 | 0.003 | -2.208
-16.5 | -0.579 | 0.23661 | 0.003 | -2.448
-16 | -0.595 | 0.22076 | 0.003 | -2.697
-15.5 | -0.611 | 0.20159 | 0.003 | -3.03
-15 | -0.625 | 0.19221 | 0.003 | -3.253
-14.5 | -0.639 | 0.17541 | 0.003 | -3.641
-14 | -0.65 | 0.16205 | 0.003 | -4.014
-13.5 | -0.661 | 0.15297 | 0.003 | -4.319
-13 | -0.669 | 0.14049 | 0.003 | -4.759
-12.5 | -0.674 | 0.13204 | 0.003 | -5.108
-12 | -0.678 | 0.12192 | 0.003 | -5.558
-11.5 | -0.678 | 0.11328 | 0.003 | -5.984
-11 | -0.675 | 0.10416 | 0.003 | -6.48
-10.5 | -0.669 | 0.0956 | 0.003 | -6.995
-10 | -0.659 | 0.08861 | 0.003 | -7.439
-9.5 | -0.646 | 0.08274 | 0.003 | -7.807
-9 | -0.629 | 0.07677 | 0.003 | -8.194
-8.5 | -0.608 | 0.07105 | 0.002 | -8.551
-8 | -0.583 | 0.0655 | 0.002 | -8.894
-7.5 | -0.555 | 0.06071 | 0.002 | -9.136
-7 | -0.524 | 0.05638 | 0.002 | -9.291
-6.5 | -0.49 | 0.05255 | 0.002 | -9.331
-6 | -0.454 | 0.04911 | 0.002 | -9.252
-5.5 | -0.416 | 0.04597 | 0.002 | -9.053
-5 | -0.376 | 0.0433 | 0.002 | -8.683
-4.5 | -0.334 | 0.04089 | 0.002 | -8.172
-4 | -0.291 | 0.03893 | 0.002 | -7.466
-3.5 | -0.246 | 0.03702 | 0.002 | -6.646
-3 | -0.201 | 0.03572 | 0.002 | -5.614
-2.5 | -0.154 | 0.03437 | 0.002 | -4.49
-2 | -0.108 | 0.03358 | 0.002 | -3.203
-1.5 | -0.074 | 0.01619 | 0.003 | -4.594
-1 | -0.015 | 0.01624 | 0.003 | -0.936
-0.5 | 0.044 | 0.01623 | 0.003 | 2.725
0 | 0.104 | 0.01321 | 0.003 | 7.849
0.5 | 0.163 | 0.01347 | 0.002 | 12.11
1 | 0.222 | 0.01443 | 0.002 | 15.417
1.5 | 0.282 | 0.01478 | 0.002 | 19.064
2 | 0.341 | 0.01444 | 0.002 | 23.603
2.5 | 0.4 | 0.0148 | 0.001 | 27.018
3 | 0.459 | 0.01463 | 0.001 | 31.335
3.5 | 0.517 | 0.01507 | 0.001 | 34.316
4 | 0.575 | 0.015 | 0 | 38.345
4.5 | 0.633 | 0.01499 | 0 | 42.218
5 | 0.69 | 0.01613 | 0 | 42.796
5.5 | 0.746 | 0.01673 | 0 | 44.613
6 | 0.8 | 0.01744 | -0.001 | 45.885
6.5 | 0.851 | 0.01832 | -0.001 | 46.476
7 | 0.897 | 0.0195 | -0.001 | 45.983
7.5 | 0.934 | 0.02149 | -0.002 | 43.477
8 | 0.962 | 0.02473 | -0.002 | 38.904
8.5 | 0.986 | 0.02933 | -0.002 | 33.617
9 | 1.01 | 0.03441 | -0.002 | 29.358
9.5 | 1.04 | 0.03897 | -0.003 | 26.674
10 | 1.066 | 0.0444 | -0.003 | 24.019
10.5 | 1.08 | 0.05178 | -0.003 | 20.864
11 | 1.091 | 0.05993 | -0.003 | 18.212
11.5 | 1.1 | 0.06865 | -0.003 | 16.025
12 | 1.107 | 0.07753 | -0.003 | 14.275
12.5 | 1.092 | 0.09406 | -0.003 | 11.611
13 | 1.083 | 0.10496 | -0.002 | 10.318
13.5 | 1.088 | 0.11197 | -0.002 | 9.714
14 | 1.087 | 0.11978 | -0.002 | 9.076
14.5 | 1.082 | 0.12815 | -0.002 | 8.443
15 | 1.073 | 0.13684 | -0.002 | 7.842
15.5 | 1.061 | 0.14619 | -0.002 | 7.256
16 | 1.045 | 0.15736 | -0.002 | 6.64
16.5 | 1.026 | 0.16676 | -0.003 | 6.153
17 | 1.005 | 0.179 | -0.003 | 5.613

## 10. Re 100k Mach 0.00 (2)
BIGFOIL.COM POLAR EXPORT
NACA23110.5
NACA23110.5 |  |  |  | Cl Max: | 1.1952 | at alpha= | 12 | deg
XFOIL ncrit=9 |  |  |  | L/D Max: | 35.6308 | at alpha= | 5 | deg
Re: | 100000 |  |  | Cd Min: | 0.24076 | at alpha= | -20 | deg
Mach: | 0 |  |  | Cl=0 at alpha= | -1.1982 | deg
|  |  |  | @ Cl=0.1, Cd= | 0.014828
|  |  |  | @ Cl=0.4, Cd= | 0.01395
|  |  |  | @ Cl=0.6, Cd= | 0.01743
alpha (deg) | Cl | Cd | Cm | Cl/Cd
-20 | -0.7305 | 0.24076 | 0.0561 | -3.0341
-19.5 | -0.7149 | 0.23514 | 0.0521 | -3.0403
-19 | -0.7084 | 0.23386 | 0.0457 | -3.0292
-18.5 | -0.6879 | 0.224 | 0.0435 | -3.071
-18 | -0.6679 | 0.21631 | 0.0416 | -3.0877
-17.5 | -0.6517 | 0.21003 | 0.0386 | -3.1029
-17 | -0.6377 | 0.20419 | 0.0348 | -3.1231
-16.5 | -0.6371 | 0.20225 | 0.0283 | -3.1501
-16 | -0.6247 | 0.19438 | 0.0249 | -3.2138
-15.5 | -0.5952 | 0.18412 | 0.0253 | -3.2327
-15 | -0.5812 | 0.17772 | 0.0225 | -3.2703
-14.5 | -0.5792 | 0.17326 | 0.0172 | -3.343
-14 | -0.5901 | 0.16982 | 0.0095 | -3.4749
-13.5 | -0.5511 | 0.15705 | 0.0129 | -3.5091
-13 | -0.5371 | 0.15007 | 0.011 | -3.579
-12.5 | -0.5326 | 0.1435 | 0.007 | -3.7115
-12 | -0.5522 | 0.13854 | -0.0021 | -3.9859
-11.5 | -0.5188 | 0.12809 | 0.0016 | -4.0503
-11 | -0.5094 | 0.12118 | -0.0004 | -4.2037
-10.5 | -0.536 | 0.11438 | -0.0106 | -4.6861
-10 | -0.5149 | 0.1051 | -0.0086 | -4.8991
-9.5 | -0.5055 | 0.09816 | -0.0096 | -5.1498
-9 | -0.5389 | 0.0888 | -0.0204 | -6.0687
-8.5 | -0.6032 | 0.08389 | -0.0223 | -7.1904
-8 | -0.5532 | 0.07349 | -0.0202 | -7.5276
-7.5 | -0.5905 | 0.06718 | -0.0196 | -8.7898
-7 | -0.5875 | 0.06359 | -0.0158 | -9.2389
-5 | -0.5229 | 0.04084 | 0.0018 | -12.8036
-4 | -0.4255 | 0.0279 | 0.0094 | -15.2509
-3.5 | -0.3869 | 0.02504 | 0.0134 | -15.4513
-3 | -0.3463 | 0.02261 | 0.0165 | -15.3162
-2.5 | -0.3074 | 0.02103 | 0.0194 | -14.6172
-2 | -0.2467 | 0.01924 | 0.0178 | -12.8222
-1.5 | -0.1402 | 0.01712 | 0.008 | -8.1893
-1 | 0.0921 | 0.01488 | -0.0187 | 6.1895
-0.5 | 0.2251 | 0.014 | -0.0337 | 16.0786
0 | 0.307 | 0.01341 | -0.0377 | 22.8934
0.5 | 0.3497 | 0.01343 | -0.034 | 26.0387
1 | 0.3871 | 0.01377 | -0.0298 | 28.1118
1.5 | 0.4251 | 0.0143 | -0.026 | 29.7273
2 | 0.4653 | 0.01495 | -0.023 | 31.1237
2.5 | 0.5071 | 0.01568 | -0.0204 | 32.3406
3 | 0.5501 | 0.01646 | -0.0181 | 33.4204
3.5 | 0.5939 | 0.0173 | -0.0159 | 34.3295
4 | 0.6379 | 0.01824 | -0.0138 | 34.9726
4.5 | 0.6819 | 0.01926 | -0.0117 | 35.405
5 | 0.7258 | 0.02037 | -0.0096 | 35.6308
5.5 | 0.7693 | 0.02161 | -0.0074 | 35.5993
6 | 0.8122 | 0.02298 | -0.0053 | 35.3438
6.5 | 0.8543 | 0.02445 | -0.0031 | 34.9407
7 | 0.8958 | 0.02606 | -0.0008 | 34.3745
7.5 | 0.9367 | 0.02771 | 0.0015 | 33.8037
8 | 0.9769 | 0.02939 | 0.0039 | 33.2392
8.5 | 1.0155 | 0.03105 | 0.0064 | 32.7053
9 | 1.0509 | 0.03266 | 0.0093 | 32.177
9.5 | 1.0825 | 0.03422 | 0.0127 | 31.6335
10 | 1.1122 | 0.03557 | 0.0162 | 31.2679
10.5 | 1.1436 | 0.03636 | 0.0195 | 31.4521
11 | 1.1803 | 0.03663 | 0.0222 | 32.2222
11.5 | 1.1888 | 0.0388 | 0.0276 | 30.6392
12 | 1.1952 | 0.04121 | 0.0327 | 29.0027
12.5 | 1.1909 | 0.04431 | 0.0383 | 26.8766
13 | 1.1893 | 0.04796 | 0.042 | 24.7977
13.5 | 1.15 | 0.05538 | 0.0435 | 20.7656
14 | 1.1139 | 0.06459 | 0.0407 | 17.2457
14.5 | 1.0726 | 0.07655 | 0.0347 | 14.0118
15.5 | 0.7421 | 0.18006 | -0.0229 | 4.1214
16 | 0.7362 | 0.1857 | -0.0282 | 3.9645
16.5 | 0.7483 | 0.19399 | -0.0311 | 3.8574
17 | 0.7615 | 0.20021 | -0.034 | 3.8035

## 11. Re 100k Mach 0.10 (1)
BIGFOIL.COM POLAR EXPORT
NACA23110.5
NACA23110.5 |  |  |  | Cl Max: | 1.101 | at alpha= | 12 | deg
JavaFoil+Calcfoil stall+Eppler ext transition |  |  |  | L/D Max: | 46.281 | at alpha= | 6.5 | deg
Re: | 100000 |  |  | Cd Min: | 0.01325 | at alpha= | 0 | deg
Mach: | 0.1 |  |  | Cl=0 at alpha= | -0.87288 | deg
|  |  |  | @ Cl=0.1, Cd= | 0.013455
|  |  |  | @ Cl=0.4, Cd= | 0.014838
|  |  |  | @ Cl=0.6, Cd= | 0.01506
alpha (deg) | Cl | Cd | Cm | Cl/Cd
-16.5 | -0.534 | 0.25311 | 0.003 | -2.112
-16 | -0.553 | 0.23306 | 0.003 | -2.375
-15.5 | -0.572 | 0.21364 | 0.003 | -2.677
-15 | -0.59 | 0.19691 | 0.003 | -2.994
-14.5 | -0.606 | 0.18386 | 0.003 | -3.296
-14 | -0.621 | 0.17225 | 0.003 | -3.606
-13.5 | -0.634 | 0.15844 | 0.003 | -4.004
-13 | -0.646 | 0.14818 | 0.003 | -4.357
-12.5 | -0.655 | 0.13409 | 0.003 | -4.881
-12 | -0.661 | 0.12461 | 0.003 | -5.302
-11.5 | -0.664 | 0.11528 | 0.003 | -5.758
-11 | -0.664 | 0.10565 | 0.003 | -6.28
-10.5 | -0.66 | 0.09817 | 0.003 | -6.721
-10 | -0.652 | 0.09086 | 0.003 | -7.179
-9.5 | -0.641 | 0.08334 | 0.003 | -7.69
-9 | -0.626 | 0.07711 | 0.002 | -8.114
-8.5 | -0.605 | 0.07134 | 0.002 | -8.486
-8 | -0.582 | 0.06603 | 0.002 | -8.807
-7.5 | -0.554 | 0.06147 | 0.002 | -9.019
-7 | -0.524 | 0.05687 | 0.002 | -9.218
-6.5 | -0.491 | 0.05291 | 0.002 | -9.282
-6 | -0.455 | 0.04934 | 0.002 | -9.231
-5.5 | -0.417 | 0.04618 | 0.002 | -9.04
-5 | -0.377 | 0.04345 | 0.002 | -8.686
-4.5 | -0.335 | 0.04099 | 0.002 | -8.185
-4 | -0.292 | 0.039 | 0.002 | -7.485
-3.5 | -0.247 | 0.03711 | 0.002 | -6.661
-3 | -0.201 | 0.03577 | 0.002 | -5.633
-2.5 | -0.155 | 0.03443 | 0.002 | -4.503
-2 | -0.108 | 0.03362 | 0.002 | -3.215
-1.5 | -0.075 | 0.01633 | 0.004 | -4.577
-1 | -0.015 | 0.01627 | 0.003 | -0.939
-0.5 | 0.044 | 0.01632 | 0.003 | 2.724
0 | 0.104 | 0.01325 | 0.003 | 7.867
0.5 | 0.164 | 0.01352 | 0.002 | 12.126
1 | 0.224 | 0.01451 | 0.002 | 15.411
1.5 | 0.283 | 0.0148 | 0.002 | 19.133
2 | 0.342 | 0.01449 | 0.002 | 23.642
2.5 | 0.402 | 0.01485 | 0.001 | 27.052
3 | 0.461 | 0.01467 | 0.001 | 31.402
3.5 | 0.52 | 0.01513 | 0.001 | 34.335
4 | 0.578 | 0.01506 | 0 | 38.38
4.5 | 0.636 | 0.01506 | 0 | 42.242
5 | 0.693 | 0.01619 | 0 | 42.812
5.5 | 0.75 | 0.01682 | 0 | 44.576
6 | 0.804 | 0.01755 | -0.001 | 45.787
6.5 | 0.854 | 0.01846 | -0.001 | 46.281
7 | 0.899 | 0.01973 | -0.001 | 45.565
7.5 | 0.935 | 0.02193 | -0.002 | 42.627
8 | 0.962 | 0.02549 | -0.002 | 37.724
8.5 | 0.985 | 0.03034 | -0.002 | 32.469
9 | 1.01 | 0.03544 | -0.002 | 28.504
9.5 | 1.041 | 0.03977 | -0.003 | 26.175
10 | 1.065 | 0.04575 | -0.003 | 23.282
10.5 | 1.079 | 0.05323 | -0.003 | 20.265
11 | 1.09 | 0.06119 | -0.003 | 17.81
11.5 | 1.096 | 0.07042 | -0.003 | 15.569
12 | 1.101 | 0.07983 | -0.003 | 13.791
12.5 | 1.074 | 0.09892 | -0.003 | 10.856
13 | 1.077 | 0.10619 | -0.002 | 10.139
13.5 | 1.08 | 0.1137 | -0.002 | 9.496
14 | 1.076 | 0.12135 | -0.002 | 8.868
14.5 | 1.068 | 0.13034 | -0.002 | 8.194
15 | 1.056 | 0.13948 | -0.002 | 7.568
15.5 | 1.039 | 0.14958 | -0.002 | 6.949
16 | 1.02 | 0.1604 | -0.002 | 6.357
16.5 | 0.997 | 0.17153 | -0.002 | 5.811
17 | 0.971 | 0.18449 | -0.003 | 5.264

## 12. Re 100k Mach 0.10 (2)
BIGFOIL.COM POLAR EXPORT
NACA23110.5
NACA23110.5 |  |  |  | Cl Max: | 1.1846 | at alpha= | 12 | deg
XFOIL ncrit=9 |  |  |  | L/D Max: | 35.5085 | at alpha= | 5 | deg
Re: | 100000 |  |  | Cd Min: | 0.24152 | at alpha= | -20 | deg
Mach: | 0.1 |  |  | Cl=0 at alpha= | -1.2125 | deg
|  |  |  | @ Cl=0.1, Cd= | 0.014905
|  |  |  | @ Cl=0.4, Cd= | 0.014019
|  |  |  | @ Cl=0.6, Cd= | 0.01751
alpha (deg) | Cl | Cd | Cm | Cl/Cd
-20 | -0.7328 | 0.24152 | 0.0566 | -3.0341
-19.5 | -0.7172 | 0.23597 | 0.0525 | -3.0394
-19 | -0.7116 | 0.23522 | 0.0459 | -3.0253
-18.5 | -0.6886 | 0.22423 | 0.0442 | -3.071
-18 | -0.6693 | 0.21692 | 0.0421 | -3.0855
-17.5 | -0.6531 | 0.21064 | 0.0389 | -3.1006
-17 | -0.6394 | 0.20493 | 0.0349 | -3.1201
-16.5 | -0.64 | 0.20347 | 0.0283 | -3.1454
-16 | -0.6195 | 0.19327 | 0.0263 | -3.2054
-15.5 | -0.5955 | 0.18462 | 0.0256 | -3.2255
-15 | -0.5817 | 0.17826 | 0.0227 | -3.2632
-14.5 | -0.5816 | 0.17427 | 0.017 | -3.3374
-14 | -0.5916 | 0.17072 | 0.0094 | -3.4653
-13.5 | -0.5496 | 0.15751 | 0.0133 | -3.4893
-13 | -0.5364 | 0.15058 | 0.0112 | -3.5622
-12.5 | -0.5336 | 0.14421 | 0.0068 | -3.7002
-12 | -0.5536 | 0.13938 | -0.0024 | -3.9719
-11.5 | -0.5158 | 0.12867 | 0.0021 | -4.0087
-11 | -0.5084 | 0.12174 | -0.0003 | -4.1761
-10.5 | -0.5383 | 0.11516 | -0.0113 | -4.6744
-10 | -0.5085 | 0.1059 | -0.0074 | -4.8017
-9.5 | -0.503 | 0.09879 | -0.0094 | -5.0916
-9 | -0.5444 | 0.08955 | -0.0214 | -6.0793
-8.5 | -0.6057 | 0.0851 | -0.0223 | -7.1175
-8 | -0.5481 | 0.07428 | -0.0201 | -7.3788
-6.5 | -0.5637 | 0.05471 | -0.0141 | -10.3034
-6 | -0.5535 | 0.04962 | -0.0097 | -11.1548
-5 | -0.5226 | 0.04139 | 0.0018 | -12.6262
-4.5 | -0.5089 | 0.03792 | 0.0085 | -13.4204
-4 | -0.4281 | 0.02818 | 0.0091 | -15.1916
-3.5 | -0.3895 | 0.02528 | 0.0133 | -15.4074
-3 | -0.3491 | 0.02281 | 0.0166 | -15.3047
-2.5 | -0.3101 | 0.02118 | 0.0194 | -14.6412
-2 | -0.2433 | 0.0193 | 0.0168 | -12.6062
-1.5 | -0.136 | 0.01714 | 0.0071 | -7.9347
-1 | 0.1005 | 0.0149 | -0.0202 | 6.745
-0.5 | 0.2318 | 0.01399 | -0.0347 | 16.569
0 | 0.3099 | 0.01344 | -0.0377 | 23.058
0.5 | 0.3515 | 0.0135 | -0.0339 | 26.037
1 | 0.3889 | 0.01386 | -0.0296 | 28.0592
1.5 | 0.4272 | 0.01441 | -0.026 | 29.6461
2 | 0.4678 | 0.01506 | -0.023 | 31.0624
2.5 | 0.51 | 0.01578 | -0.0204 | 32.3194
3 | 0.5532 | 0.01657 | -0.018 | 33.3856
3.5 | 0.5976 | 0.01746 | -0.0159 | 34.2268
4 | 0.6414 | 0.01837 | -0.0137 | 34.9156
4.5 | 0.6857 | 0.01941 | -0.0115 | 35.3272
5 | 0.7297 | 0.02055 | -0.0094 | 35.5085
5.5 | 0.7733 | 0.02181 | -0.0072 | 35.4562
6 | 0.8162 | 0.02322 | -0.005 | 35.1507
6.5 | 0.8582 | 0.02474 | -0.0026 | 34.6888
7 | 0.8991 | 0.02642 | -0.0002 | 34.031
7.5 | 0.9389 | 0.02817 | 0.0023 | 33.3298
8 | 0.9777 | 0.02996 | 0.0049 | 32.6335
8.5 | 1.0147 | 0.03174 | 0.0078 | 31.9691
9 | 1.049 | 0.03348 | 0.0109 | 31.3321
9.5 | 1.0806 | 0.0351 | 0.0142 | 30.7863
10 | 1.1124 | 0.03627 | 0.0176 | 30.67
10.5 | 1.148 | 0.03664 | 0.0207 | 31.3319
11 | 1.1718 | 0.03794 | 0.0247 | 30.8856
11.5 | 1.1816 | 0.04 | 0.0299 | 29.54
12 | 1.1846 | 0.04255 | 0.0352 | 27.8402
12.5 | 1.1758 | 0.04604 | 0.0406 | 25.5387
13 | 1.1738 | 0.04995 | 0.0436 | 23.4995
13.5 | 1.1253 | 0.05901 | 0.043 | 19.0696
14 | 1.0545 | 0.07435 | 0.035 | 14.1829
15.5 | 0.7416 | 0.18077 | -0.0233 | 4.1025
16 | 0.737 | 0.18641 | -0.0285 | 3.9537
16.5 | 0.7491 | 0.1947 | -0.0315 | 3.8475
17 | 0.7625 | 0.20096 | -0.0344 | 3.7943

## 13. Re 100k Mach 0.25 (1)
BIGFOIL.COM POLAR EXPORT
NACA23110.5
NACA23110.5 |  |  |  | Cl Max: | 1.071 | at alpha= | 11 | deg
JavaFoil+Calcfoil stall+Eppler ext transition |  |  |  | L/D Max: | 45.064 | at alpha= | 6 | deg
Re: | 100000 |  |  | Cd Min: | 0.0133 | at alpha= | 0 | deg
Mach: | 0.25 |  |  | Cl=0 at alpha= | -0.87097 | deg
|  |  |  | @ Cl=0.1, Cd= | 0.013682
|  |  |  | @ Cl=0.4, Cd= | 0.01458
|  |  |  | @ Cl=0.6, Cd= | 0.014891
alpha (deg) | Cl | Cd | Cm | Cl/Cd
-14.5 | -0.297 | 0.28586 | 0.003 | -1.038
-14 | -0.349 | 0.25163 | 0.003 | -1.386
-13.5 | -0.396 | 0.22221 | 0.003 | -1.782
-13 | -0.439 | 0.20293 | 0.003 | -2.164
-12.5 | -0.478 | 0.17709 | 0.003 | -2.697
-12 | -0.512 | 0.15775 | 0.003 | -3.243
-11.5 | -0.54 | 0.1449 | 0.003 | -3.73
-11 | -0.564 | 0.12891 | 0.003 | -4.373
-10.5 | -0.581 | 0.11395 | 0.003 | -5.098
-10 | -0.592 | 0.10352 | 0.003 | -5.718
-9.5 | -0.597 | 0.09493 | 0.003 | -6.284
-9 | -0.595 | 0.08663 | 0.003 | -6.865
-8.5 | -0.585 | 0.07752 | 0.002 | -7.543
-8 | -0.569 | 0.07102 | 0.002 | -8.016
-7.5 | -0.549 | 0.06486 | 0.002 | -8.458
-7 | -0.523 | 0.05979 | 0.002 | -8.752
-6.5 | -0.494 | 0.05505 | 0.002 | -8.969
-6 | -0.46 | 0.05088 | 0.002 | -9.05
-5.5 | -0.424 | 0.04734 | 0.002 | -8.954
-5 | -0.384 | 0.04437 | 0.002 | -8.663
-4.5 | -0.343 | 0.04163 | 0.002 | -8.231
-4 | -0.299 | 0.03946 | 0.002 | -7.569
-3.5 | -0.253 | 0.03751 | 0.002 | -6.748
-3 | -0.207 | 0.0361 | 0.002 | -5.721
-2.5 | -0.159 | 0.03471 | 0.002 | -4.584
-2 | -0.111 | 0.03355 | 0.002 | -3.305
-1.5 | -0.062 | 0.03248 | 0.002 | -1.917
-1 | -0.016 | 0.0165 | 0.003 | -0.951
-0.5 | 0.046 | 0.01663 | 0.003 | 2.746
0 | 0.107 | 0.0133 | 0.003 | 8.05
0.5 | 0.168 | 0.0144 | 0.003 | 11.694
1 | 0.23 | 0.01409 | 0.002 | 16.304
1.5 | 0.291 | 0.01435 | 0.002 | 20.26
2 | 0.352 | 0.01473 | 0.002 | 23.888
2.5 | 0.413 | 0.01454 | 0.001 | 28.371
3 | 0.473 | 0.01498 | 0.001 | 31.588
3.5 | 0.533 | 0.01487 | 0.001 | 35.86
4 | 0.593 | 0.01474 | 0 | 40.254
4.5 | 0.652 | 0.01601 | 0 | 40.75
5 | 0.711 | 0.01662 | 0 | 42.766
5.5 | 0.767 | 0.01733 | 0 | 44.266
6 | 0.821 | 0.01822 | -0.001 | 45.064
6.5 | 0.869 | 0.01944 | -0.001 | 44.695
7 | 0.907 | 0.02148 | -0.001 | 42.231
7.5 | 0.935 | 0.02507 | -0.002 | 37.298
8 | 0.958 | 0.03042 | -0.002 | 31.481
8.5 | 0.982 | 0.03611 | -0.002 | 27.204
9 | 1.01 | 0.04114 | -0.002 | 24.562
9.5 | 1.043 | 0.04555 | -0.003 | 22.887
10 | 1.058 | 0.0532 | -0.003 | 19.889
10.5 | 1.067 | 0.06139 | -0.003 | 17.385
11 | 1.071 | 0.07039 | -0.003 | 15.221
11.5 | 1.066 | 0.08192 | -0.003 | 13.015
12 | 1.035 | 0.09825 | -0.002 | 10.539
12.5 | 1.032 | 0.10595 | -0.002 | 9.745
13 | 1.023 | 0.11424 | -0.002 | 8.958
13.5 | 1.007 | 0.12411 | -0.002 | 8.117
14 | 0.98 | 0.135 | -0.002 | 7.26
14.5 | 0.945 | 0.14792 | -0.002 | 6.386
15 | 0.902 | 0.16064 | -0.002 | 5.613
15.5 | 0.852 | 0.17673 | -0.002 | 4.82
16 | 0.796 | 0.19511 | -0.002 | 4.078

## 14. Re 100k Mach 0.25 (2)
BIGFOIL.COM POLAR EXPORT
NACA23110.5
NACA23110.5 |  |  |  | Cl Max: | 1.1104 | at alpha= | 10.5 | deg
XFOIL ncrit=9 |  |  |  | L/D Max: | 34.7102 | at alpha= | 4.5 | deg
Re: | 100000 |  |  | Cd Min: | 0.18457 | at alpha= | 15.5 | deg
Mach: | 0.25 |  |  | Cl=0 at alpha= | -1.2778 | deg
|  |  |  | @ Cl=0.1, Cd= | 0.015354
|  |  |  | @ Cl=0.4, Cd= | 0.01438
|  |  |  | @ Cl=0.6, Cd= | 0.017812
alpha (deg) | Cl | Cd | Cm | Cl/Cd
-4 | -0.4411 | 0.02978 | 0.008 | -14.812
-3.5 | -0.4037 | 0.02677 | 0.0131 | -15.0803
-3 | -0.3643 | 0.02391 | 0.0165 | -15.2363
-2.5 | -0.3247 | 0.02202 | 0.0196 | -14.7457
-2 | -0.2241 | 0.0196 | 0.0116 | -11.4337
-1.5 | -0.1181 | 0.01725 | 0.0029 | -6.8464
-1 | 0.1476 | 0.01494 | -0.028 | 9.8795
-0.5 | 0.2677 | 0.01396 | -0.0396 | 19.1762
0 | 0.3221 | 0.01371 | -0.0377 | 23.4938
0.5 | 0.3611 | 0.01391 | -0.0333 | 25.9597
1 | 0.3993 | 0.01437 | -0.0292 | 27.7871
1.5 | 0.4396 | 0.01496 | -0.0258 | 29.385
2 | 0.4822 | 0.01563 | -0.0229 | 30.8509
2.5 | 0.5261 | 0.01638 | -0.0203 | 32.1184
3 | 0.5708 | 0.01722 | -0.0179 | 33.1475
3.5 | 0.6162 | 0.01814 | -0.0155 | 33.9691
4 | 0.662 | 0.01922 | -0.0132 | 34.4433
4.5 | 0.7067 | 0.02036 | -0.0108 | 34.7102
5 | 0.7515 | 0.02167 | -0.0084 | 34.6793
5.5 | 0.7955 | 0.0231 | -0.0058 | 34.4372
6 | 0.8392 | 0.0247 | -0.0033 | 33.9757
6.5 | 0.8823 | 0.02641 | -0.0006 | 33.4078
7 | 0.9216 | 0.02827 | 0.0025 | 32.5999
7.5 | 0.9584 | 0.03036 | 0.0058 | 31.5679
8 | 0.9923 | 0.03264 | 0.0094 | 30.4013
8.5 | 1.0248 | 0.03485 | 0.013 | 29.406
9 | 1.0578 | 0.03677 | 0.0167 | 28.768
9.5 | 1.0909 | 0.03838 | 0.0204 | 28.4237
10 | 1.103 | 0.04095 | 0.0256 | 26.9353
10.5 | 1.1104 | 0.04353 | 0.031 | 25.5088
11 | 1.1092 | 0.04626 | 0.0366 | 23.9775
11.5 | 1.1001 | 0.04933 | 0.0418 | 22.3008
12 | 1.0215 | 0.06162 | 0.0396 | 16.5774
13 | 0.7262 | 0.13522 | -0.0059 | 5.3705
13.5 | 0.7275 | 0.14546 | -0.0095 | 5.0014
14 | 0.7428 | 0.15144 | -0.0105 | 4.9049
15 | 0.7155 | 0.17554 | -0.0247 | 4.076
15.5 | 0.7418 | 0.18457 | -0.0253 | 4.0191

## 15. Re 100k Mach 0.50 (1)
BIGFOIL.COM POLAR EXPORT
NACA23110.5
NACA23110.5 |  |  |  | Cl Max: | 1.141 | at alpha= | 20 | deg
JavaFoil+Calcfoil stall+Eppler ext transition |  |  |  | L/D Max: | 39.601 | at alpha= | 5 | deg
Re: | 100000 |  |  | Cd Min: | 0.01397 | at alpha= | 1.5 | deg
Mach: | 0.5 |  |  | Cl=0 at alpha= | -0.86957 | deg
|  |  |  | @ Cl=0.1, Cd= | 0.017638
|  |  |  | @ Cl=0.4, Cd= | 0.014862
|  |  |  | @ Cl=0.6, Cd= | 0.01664
alpha (deg) | Cl | Cd | Cm | Cl/Cd
-20 | -1.007 | 0.35062 | 0.006 | -2.873
-19.5 | -0.981 | 0.34644 | 0.006 | -2.832
-19 | -0.956 | 0.33014 | 0.006 | -2.895
-18.5 | -0.931 | 0.32479 | 0.006 | -2.865
-18 | -0.905 | 0.32011 | 0.006 | -2.828
-17.5 | -0.879 | 0.31741 | 0.006 | -2.769
-17 | -0.853 | 0.30487 | 0.006 | -2.799
-16.5 | -0.828 | 0.30291 | 0.005 | -2.733
-16 | -0.801 | 0.29246 | 0.005 | -2.74
-15.5 | -0.776 | 0.28561 | 0.005 | -2.716
-15 | -0.75 | 0.27411 | 0.005 | -2.737
-14.5 | -0.723 | 0.26513 | 0.005 | -2.729
-14 | -0.698 | 0.26284 | 0.005 | -2.654
-13.5 | -0.672 | 0.25626 | 0.005 | -2.622
-13 | -0.645 | 0.24749 | 0.005 | -2.607
-12.5 | -0.619 | 0.23548 | 0.004 | -2.629
-12 | -0.593 | 0.23187 | 0.004 | -2.558
-11.5 | -0.566 | 0.22348 | 0.004 | -2.534
-11 | -0.54 | 0.2206 | 0.004 | -2.449
-10.5 | -0.514 | 0.21022 | 0.004 | -2.445
-10 | -0.487 | 0.19926 | 0.004 | -2.446
-9.5 | -0.461 | 0.19652 | 0.004 | -2.346
-9 | -0.434 | 0.18547 | 0.003 | -2.342
-8.5 | -0.408 | 0.17165 | 0.003 | -2.377
-8 | -0.381 | 0.17392 | 0.003 | -2.192
-7.5 | -0.355 | 0.16037 | 0.003 | -2.212
-7 | -0.328 | 0.15596 | 0.003 | -2.103
-6.5 | -0.301 | 0.14221 | 0.003 | -2.12
-6 | -0.275 | 0.1026 | 0.002 | -2.676
-5.5 | -0.397 | 0.06284 | 0.002 | -6.311
-5 | -0.392 | 0.05252 | 0.002 | -7.462
-4.5 | -0.363 | 0.04658 | 0.002 | -7.797
-4 | -0.323 | 0.04284 | 0.002 | -7.538
-3.5 | -0.277 | 0.03974 | 0.002 | -6.973
-3 | -0.228 | 0.03756 | 0.002 | -6.066
-2.5 | -0.176 | 0.03613 | 0.002 | -4.878
-2 | -0.123 | 0.03483 | 0.002 | -3.537
-1.5 | -0.069 | 0.03379 | 0.002 | -2.043
-1 | -0.018 | 0.01636 | 0.004 | -1.07
-0.5 | 0.051 | 0.01658 | 0.003 | 3.075
0 | 0.12 | 0.01807 | 0.003 | 6.616
0.5 | 0.188 | 0.01405 | 0.003 | 13.382
1 | 0.256 | 0.01417 | 0.003 | 18.081
1.5 | 0.324 | 0.01397 | 0.002 | 23.209
2 | 0.392 | 0.01487 | 0.002 | 26.36
2.5 | 0.459 | 0.0148 | 0.002 | 31.056
3 | 0.526 | 0.01594 | 0.001 | 33.012
3.5 | 0.592 | 0.01655 | 0.001 | 35.779
4 | 0.657 | 0.01728 | 0.001 | 38.006
4.5 | 0.718 | 0.0182 | 0 | 39.471
5 | 0.774 | 0.01954 | 0 | 39.601
5.5 | 0.816 | 0.02211 | 0 | 36.931
6 | 0.845 | 0.02705 | -0.001 | 31.22
6.5 | 0.87 | 0.03424 | -0.001 | 25.397
7 | 0.9 | 0.04078 | -0.001 | 22.076
7.5 | 0.933 | 0.04666 | -0.001 | 19.993
8 | 0.963 | 0.0521 | -0.002 | 18.48
8.5 | 0.985 | 0.05828 | -0.002 | 16.9
9 | 0.969 | 0.06865 | -0.002 | 14.109
9.5 | 0.87 | 0.08779 | -0.001 | 9.915
10 | 0.587 | 0.15822 | -0.001 | 3.71
10.5 | 0.614 | 0.17954 | -0.002 | 3.421
11 | 0.641 | 0.20177 | -0.002 | 3.179
11.5 | 0.67 | 0.2145 | -0.002 | 3.121
12 | 0.697 | 0.23021 | -0.002 | 3.028
12.5 | 0.725 | 0.25007 | -0.003 | 2.898
13 | 0.752 | 0.2582 | -0.003 | 2.912
13.5 | 0.78 | 0.26568 | -0.003 | 2.934
14 | 0.808 | 0.28574 | -0.004 | 2.826
14.5 | 0.836 | 0.28753 | -0.004 | 2.906
15 | 0.864 | 0.31519 | -0.004 | 2.741
15.5 | 0.891 | 0.31979 | -0.004 | 2.787
16 | 0.919 | 0.33061 | -0.005 | 2.78
16.5 | 0.948 | 0.33202 | -0.005 | 2.854
17 | 0.975 | 0.34337 | -0.005 | 2.838
17.5 | 1.003 | 0.35384 | -0.006 | 2.835
18 | 1.03 | 0.36867 | -0.006 | 2.794
18.5 | 1.059 | 0.37265 | -0.006 | 2.841
19 | 1.085 | 0.39113 | -0.007 | 2.775
19.5 | 1.114 | 0.39515 | -0.007 | 2.82
20 | 1.141 | 0.40627 | -0.007 | 2.808

## 16. Re 100k Mach 0.50 (2)
BIGFOIL.COM POLAR EXPORT
NACA23110.5
NACA23110.5 |  |  |  | Cl Max: | 0.8831 | at alpha= | 7 | deg
XFOIL ncrit=9 |  |  |  | L/D Max: | 31.6838 | at alpha= | 3 | deg
Re: | 100000 |  |  | Cd Min: | 0.27474 | at alpha= | -20 | deg
Mach: | 0.5 |  |  | Cl=0 at alpha= | -1.3747 | deg
|  |  |  | @ Cl=0.1, Cd= | 0.015693
|  |  |  | @ Cl=0.4, Cd= | 0.015936
|  |  |  | @ Cl=0.6, Cd= | 0.019218
alpha (deg) | Cl | Cd | Cm | Cl/Cd
-20 | -0.8214 | 0.27474 | 0.0687 | -2.9897
-19.5 | -0.7934 | 0.26106 | 0.0669 | -3.0391
-19 | -0.7715 | 0.25333 | 0.0628 | -3.0454
-18.5 | -0.7505 | 0.2462 | 0.058 | -3.0483
-18 | -0.7354 | 0.24268 | 0.0515 | -3.0303
-17.5 | -0.7181 | 0.23596 | 0.0465 | -3.0433
-17 | -0.6883 | 0.22324 | 0.0451 | -3.0832
-16.5 | -0.6664 | 0.21544 | 0.0415 | -3.0932
-16 | -0.6472 | 0.20864 | 0.0371 | -3.102
-15.5 | -0.6453 | 0.20835 | 0.0295 | -3.0972
-15 | -0.6102 | 0.19363 | 0.0289 | -3.1514
-14.5 | -0.5878 | 0.18554 | 0.0262 | -3.1681
-14 | -0.5705 | 0.17852 | 0.0224 | -3.1957
-13.5 | -0.5749 | 0.17675 | 0.015 | -3.2526
-13 | -0.5423 | 0.16404 | 0.0144 | -3.3059
-12.5 | -0.5194 | 0.15578 | 0.0128 | -3.3342
-12 | -0.5209 | 0.15139 | 0.0067 | -3.4408
-11.5 | -0.4993 | 0.14154 | 0.0053 | -3.5276
-11 | -0.4794 | 0.13368 | 0.0039 | -3.5862
-10.5 | -0.4983 | 0.1296 | -0.0046 | -3.8449
-10 | -0.4606 | 0.11864 | -0.002 | -3.8823
-9.5 | -0.4715 | 0.113 | -0.0083 | -4.1726
-9 | -0.4438 | 0.10404 | -0.0066 | -4.2657
-8.5 | -0.4422 | 0.09673 | -0.0093 | -4.5715
-8 | -0.4442 | 0.08953 | -0.012 | -4.9615
-7.5 | -0.4407 | 0.0825 | -0.0129 | -5.3418
-7 | -0.4603 | 0.07596 | -0.0156 | -6.0598
-6.5 | -0.4682 | 0.06994 | -0.0129 | -6.6943
-6 | -0.4515 | 0.06514 | -0.0051 | -6.9312
-4.5 | -0.501 | 0.04177 | -0.0036 | -11.9943
-4 | -0.4792 | 0.03599 | 0.0026 | -13.3148
-3.5 | -0.4565 | 0.03208 | 0.0096 | -14.23
-3 | -0.4206 | 0.02861 | 0.0138 | -14.7012
-2.5 | -0.2851 | 0.02407 | 0.0027 | -11.8446
-2 | -0.1498 | 0.02031 | -0.0077 | -7.3757
-1.5 | -0.043 | 0.01741 | -0.0128 | -2.4698
-1 | 0.1286 | 0.01535 | -0.0211 | 8.3779
-0.5 | 0.3249 | 0.0153 | -0.0414 | 21.2353
0 | 0.3651 | 0.01556 | -0.0368 | 23.464
0.5 | 0.4078 | 0.01602 | -0.0329 | 25.4557
1 | 0.4535 | 0.0166 | -0.0295 | 27.3193
1.5 | 0.5013 | 0.0173 | -0.0263 | 28.9769
2 | 0.5499 | 0.01816 | -0.0232 | 30.2808
2.5 | 0.5989 | 0.01919 | -0.0201 | 31.209
3 | 0.6473 | 0.02043 | -0.0168 | 31.6838
3.5 | 0.6942 | 0.02192 | -0.0133 | 31.6697
4 | 0.739 | 0.02363 | -0.0094 | 31.2738
4.5 | 0.782 | 0.02566 | -0.0053 | 30.4754
5 | 0.8228 | 0.02791 | -0.001 | 29.4805
5.5 | 0.8545 | 0.03072 | 0.0041 | 27.8158
6 | 0.8703 | 0.03456 | 0.01 | 25.1823
6.5 | 0.8743 | 0.03913 | 0.016 | 22.3435
7 | 0.8831 | 0.04346 | 0.0213 | 20.3198
7.5 | 0.7905 | 0.05388 | 0.0258 | 14.6715
8 | 0.763 | 0.06245 | 0.0247 | 12.2178
8.5 | 0.6825 | 0.08 | 0.0129 | 8.5312
9 | 0.689 | 0.08691 | 0.012 | 7.9277
9.5 | 0.6657 | 0.09764 | 0.0066 | 6.8179
10 | 0.6721 | 0.10504 | 0.005 | 6.3985
10.5 | 0.6628 | 0.11474 | 0.0005 | 5.7765
11 | 0.6721 | 0.12212 | -0.0013 | 5.5036
11.5 | 0.669 | 0.13162 | -0.0056 | 5.0828
12 | 0.6755 | 0.14111 | -0.0092 | 4.787

## 17. Re 250k Mach 0.00 (1)
BIGFOIL.COM POLAR EXPORT
NACA23110.5
NACA23110.5 |  |  |  | Cl Max: | 1.15 | at alpha= | 12.5 | deg
JavaFoil+Calcfoil stall+Eppler ext transition |  |  |  | L/D Max: | 67.643 | at alpha= | 6.5 | deg
Re: | 250000 |  |  | Cd Min: | 0.01062 | at alpha= | 0 | deg
Mach: | 0 |  |  | Cl=0 at alpha= | -0.87288 | deg
|  |  |  | @ Cl=0.1, Cd= | 0.010845
|  |  |  | @ Cl=0.4, Cd= | 0.01197
|  |  |  | @ Cl=0.6, Cd= | 0.012504
alpha (deg) | Cl | Cd | Cm | Cl/Cd
-17 | -0.563 | 0.2019 | 0.003 | -2.787
-16.5 | -0.579 | 0.18584 | 0.003 | -3.118
-16 | -0.596 | 0.178 | 0.003 | -3.346
-15.5 | -0.611 | 0.16414 | 0.003 | -3.722
-15 | -0.625 | 0.1551 | 0.003 | -4.033
-14.5 | -0.639 | 0.14432 | 0.003 | -4.426
-14 | -0.651 | 0.135 | 0.003 | -4.82
-13.5 | -0.661 | 0.12527 | 0.003 | -5.275
-13 | -0.669 | 0.1188 | 0.003 | -5.63
-12.5 | -0.675 | 0.10992 | 0.003 | -6.137
-12 | -0.678 | 0.10186 | 0.003 | -6.654
-11.5 | -0.678 | 0.09486 | 0.003 | -7.148
-11 | -0.675 | 0.08858 | 0.003 | -7.623
-10.5 | -0.669 | 0.08255 | 0.003 | -8.104
-10 | -0.659 | 0.07701 | 0.003 | -8.563
-9.5 | -0.646 | 0.07147 | 0.003 | -9.041
-9 | -0.629 | 0.06657 | 0.003 | -9.453
-8.5 | -0.608 | 0.06187 | 0.003 | -9.823
-8 | -0.583 | 0.05788 | 0.003 | -10.07
-7.5 | -0.555 | 0.054 | 0.002 | -10.276
-7 | -0.524 | 0.05039 | 0.002 | -10.402
-6.5 | -0.491 | 0.04715 | 0.002 | -10.407
-6 | -0.455 | 0.04422 | 0.002 | -10.283
-5.5 | -0.417 | 0.04176 | 0.002 | -9.974
-5 | -0.376 | 0.03933 | 0.002 | -9.571
-4.5 | -0.335 | 0.03721 | 0.002 | -8.993
-4 | -0.291 | 0.03553 | 0.002 | -8.194
-3.5 | -0.247 | 0.03378 | 0.002 | -7.305
-3 | -0.202 | 0.03171 | 0.002 | -6.367
-2.5 | -0.192 | 0.01307 | 0.004 | -14.656
-2 | -0.133 | 0.0133 | 0.004 | -10.018
-1.5 | -0.074 | 0.01323 | 0.003 | -5.626
-1 | -0.015 | 0.01405 | 0.003 | -1.082
-0.5 | 0.044 | 0.01399 | 0.003 | 3.162
0 | 0.104 | 0.01062 | 0.003 | 9.772
0.5 | 0.163 | 0.01083 | 0.002 | 15.07
1 | 0.223 | 0.01188 | 0.002 | 18.735
1.5 | 0.282 | 0.01144 | 0.002 | 24.639
2 | 0.341 | 0.01172 | 0.002 | 29.099
2.5 | 0.4 | 0.01197 | 0.001 | 33.403
3 | 0.459 | 0.01235 | 0.001 | 37.162
3.5 | 0.518 | 0.01256 | 0.001 | 41.196
4 | 0.576 | 0.01233 | 0 | 46.729
4.5 | 0.634 | 0.01275 | 0 | 49.754
5 | 0.692 | 0.01265 | 0 | 54.716
5.5 | 0.749 | 0.01314 | 0 | 57.051
6 | 0.806 | 0.01314 | -0.001 | 61.324
6.5 | 0.861 | 0.01273 | -0.001 | 67.643
7 | 0.914 | 0.01435 | -0.001 | 63.716
7.5 | 0.965 | 0.01506 | -0.002 | 64.115
8 | 1.013 | 0.0159 | -0.002 | 63.741
8.5 | 1.056 | 0.01704 | -0.002 | 62.009
9 | 1.093 | 0.01851 | -0.003 | 59.056
9.5 | 1.118 | 0.02125 | -0.003 | 52.613
10 | 1.122 | 0.02783 | -0.003 | 40.309
10.5 | 1.131 | 0.03378 | -0.003 | 33.476
11 | 1.138 | 0.04061 | -0.003 | 28.025
11.5 | 1.144 | 0.04802 | -0.004 | 23.827
12 | 1.149 | 0.05531 | -0.004 | 20.773
12.5 | 1.15 | 0.06344 | -0.004 | 18.132
13 | 1.15 | 0.0718 | -0.004 | 16.012
13.5 | 1.146 | 0.08034 | -0.004 | 14.269
14 | 1.138 | 0.08892 | -0.004 | 12.799
14.5 | 1.122 | 0.09994 | -0.004 | 11.23
15 | 1.093 | 0.11697 | -0.004 | 9.341
15.5 | 1.067 | 0.12932 | -0.003 | 8.252
16 | 1.048 | 0.13814 | -0.003 | 7.585
16.5 | 1.028 | 0.14715 | -0.003 | 6.988
17 | 1.006 | 0.1566 | -0.003 | 6.427
17.5 | 0.982 | 0.16513 | -0.003 | 5.949

## 18. Re 250k Mach 0.00 (2)
BIGFOIL.COM POLAR EXPORT
NACA23110.5
NACA23110.5 |  |  |  | Cl Max: | 1.2445 | at alpha= | 12 | deg
XFOIL ncrit=9 |  |  |  | L/D Max: | 58.6561 | at alpha= | 10 | deg
Re: | 250000 |  |  | Cd Min: | 0.23859 | at alpha= | -20 | deg
Mach: | 0 |  |  | Cl=0 at alpha= | -0.99874 | deg
|  |  |  | @ Cl=0.1, Cd= | 0.0087294
|  |  |  | @ Cl=0.4, Cd= | 0.010621
|  |  |  | @ Cl=0.6, Cd= | 0.012075
alpha (deg) | Cl | Cd | Cm | Cl/Cd
-20 | -0.7249 | 0.23859 | 0.054 | -3.0383
-19.5 | -0.7154 | 0.23373 | 0.0479 | -3.0608
-19 | -0.694 | 0.22558 | 0.0469 | -3.0765
-18.5 | -0.6775 | 0.21955 | 0.0439 | -3.0859
-18 | -0.6617 | 0.2134 | 0.0407 | -3.1007
-17.5 | -0.6466 | 0.20687 | 0.037 | -3.1256
-17 | -0.6406 | 0.20126 | 0.0306 | -3.1829
-16.5 | -0.6207 | 0.19299 | 0.0292 | -3.2162
-16 | -0.6038 | 0.1867 | 0.0272 | -3.2341
-15.5 | -0.5896 | 0.18021 | 0.0243 | -3.2717
-15 | -0.5782 | 0.17324 | 0.0205 | -3.3376
-14.5 | -0.5806 | 0.16661 | 0.0135 | -3.4848
-14 | -0.5631 | 0.15814 | 0.0127 | -3.5608
-13.5 | -0.5459 | 0.15149 | 0.0118 | -3.6035
-13 | -0.5351 | 0.14459 | 0.0092 | -3.7008
-12.5 | -0.5304 | 0.13693 | 0.0049 | -3.8735
-12 | -0.5412 | 0.12768 | -0.004 | -4.2387
-11.5 | -0.523 | 0.1203 | -0.002 | -4.3475
-11 | -0.5129 | 0.11355 | -0.0035 | -4.517
-10.5 | -0.5089 | 0.10597 | -0.0065 | -4.8023
-10 | -0.5183 | 0.09594 | -0.0144 | -5.4023
-9.5 | -0.5507 | 0.08298 | -0.0282 | -6.6365
-9 | -0.5926 | 0.0764 | -0.0272 | -7.7565
-8 | -0.5899 | 0.06065 | -0.0238 | -9.7263
-7.5 | -0.5817 | 0.05529 | -0.0208 | -10.5209
-7 | -0.5791 | 0.05342 | -0.0136 | -10.8405
-6.5 | -0.566 | 0.04378 | -0.0109 | -12.9283
-6 | -0.545 | 0.03966 | -0.0065 | -13.7418
-5.5 | -0.5304 | 0.03597 | 0.0008 | -14.7456
-5 | -0.5052 | 0.03167 | 0.0048 | -15.952
-4.5 | -0.4766 | 0.0255 | 0.0122 | -18.6902
-4 | -0.4053 | 0.01989 | 0.01 | -20.3771
-3.5 | -0.3156 | 0.01744 | 0.0039 | -18.0963
-3 | -0.2299 | 0.01505 | -0.0018 | -15.2757
-2.5 | -0.1504 | 0.01326 | -0.0062 | -11.3424
-2 | -0.0803 | 0.01194 | -0.0086 | -6.7253
-1.5 | -0.0202 | 0.01094 | -0.0087 | -1.8464
-1 | -0.0002 | 0.00789 | -0.0004 | -0.025349
-0.5 | 0.0794 | 0.00853 | -0.0025 | 9.3083
0 | 0.1755 | 0.00946 | -0.009 | 18.5518
0.5 | 0.2819 | 0.0102 | -0.0186 | 27.6373
1 | 0.3569 | 0.01048 | -0.0228 | 34.0553
1.5 | 0.4335 | 0.01073 | -0.0277 | 40.4007
2 | 0.4758 | 0.01105 | -0.0256 | 43.0588
2.5 | 0.5171 | 0.01141 | -0.0232 | 45.3199
3 | 0.5598 | 0.01172 | -0.0209 | 47.7645
3.5 | 0.6028 | 0.0121 | -0.0186 | 49.8182
4 | 0.6461 | 0.01254 | -0.0164 | 51.5231
4.5 | 0.6894 | 0.01304 | -0.0141 | 52.8681
5 | 0.7327 | 0.01363 | -0.0118 | 53.7564
5.5 | 0.7761 | 0.01414 | -0.0095 | 54.8868
6 | 0.8197 | 0.01472 | -0.0072 | 55.6861
6.5 | 0.8628 | 0.01541 | -0.005 | 55.9896
7 | 0.9059 | 0.01617 | -0.0027 | 56.0235
7.5 | 0.9483 | 0.01661 | -0.0003 | 57.0921
8 | 0.9902 | 0.01724 | 0.0021 | 57.4362
8.5 | 1.0312 | 0.01782 | 0.0046 | 57.8676
9 | 1.0714 | 0.01837 | 0.0072 | 58.3234
9.5 | 1.1103 | 0.01893 | 0.0099 | 58.6529
10 | 1.1479 | 0.01957 | 0.0127 | 58.6561
10.5 | 1.1824 | 0.02043 | 0.0157 | 57.8757
11 | 1.2135 | 0.02163 | 0.0191 | 56.1026
11.5 | 1.2342 | 0.02344 | 0.0236 | 52.6536
12 | 1.2445 | 0.02557 | 0.0294 | 48.6703
12.5 | 1.2435 | 0.02833 | 0.0354 | 43.8934
13 | 1.2346 | 0.03229 | 0.0396 | 38.2347
13.5 | 1.2323 | 0.03674 | 0.041 | 33.5411
14 | 1.2157 | 0.04353 | 0.0403 | 27.9279
14.5 | 1.2063 | 0.05065 | 0.038 | 23.8164
15 | 1.1922 | 0.05879 | 0.0346 | 20.279
15.5 | 1.1768 | 0.06678 | 0.0321 | 17.622
16 | 1.1597 | 0.076 | 0.028 | 15.2592
16.5 | 1.1407 | 0.08608 | 0.023 | 13.2516
17 | 1.1244 | 0.09606 | 0.018 | 11.7052

## 19. Re 250k Mach 0.10 (1)
BIGFOIL.COM POLAR EXPORT
NACA23110.5
NACA23110.5 |  |  |  | Cl Max: | 1.143 | at alpha= | 12 | deg
JavaFoil+Calcfoil stall+Eppler ext transition |  |  |  | L/D Max: | 67.487 | at alpha= | 6.5 | deg
Re: | 250000 |  |  | Cd Min: | 0.01065 | at alpha= | 0 | deg
Mach: | 0.1 |  |  | Cl=0 at alpha= | -0.87288 | deg
|  |  |  | @ Cl=0.1, Cd= | 0.010883
|  |  |  | @ Cl=0.4, Cd= | 0.01203
|  |  |  | @ Cl=0.6, Cd= | 0.012532
alpha (deg) | Cl | Cd | Cm | Cl/Cd
-16.5 | -0.535 | 0.19724 | 0.003 | -2.711
-16 | -0.554 | 0.18487 | 0.003 | -2.995
-15.5 | -0.572 | 0.17246 | 0.003 | -3.317
-15 | -0.59 | 0.15957 | 0.003 | -3.695
-14.5 | -0.606 | 0.14911 | 0.003 | -4.065
-14 | -0.621 | 0.13835 | 0.003 | -4.49
-13.5 | -0.635 | 0.12906 | 0.003 | -4.916
-13 | -0.646 | 0.12112 | 0.003 | -5.332
-12.5 | -0.655 | 0.11363 | 0.003 | -5.762
-12 | -0.661 | 0.10386 | 0.003 | -6.363
-11.5 | -0.664 | 0.09809 | 0.003 | -6.768
-11 | -0.664 | 0.09 | 0.003 | -7.375
-10.5 | -0.66 | 0.08411 | 0.003 | -7.847
-10 | -0.652 | 0.0777 | 0.003 | -8.397
-9.5 | -0.641 | 0.07199 | 0.003 | -8.905
-9 | -0.626 | 0.06737 | 0.003 | -9.291
-8.5 | -0.606 | 0.06259 | 0.003 | -9.677
-8 | -0.582 | 0.05805 | 0.003 | -10.022
-7.5 | -0.555 | 0.05438 | 0.002 | -10.2
-7 | -0.525 | 0.05074 | 0.002 | -10.337
-6.5 | -0.491 | 0.04742 | 0.002 | -10.365
-6 | -0.456 | 0.04438 | 0.002 | -10.269
-5.5 | -0.418 | 0.04187 | 0.002 | -9.978
-5 | -0.378 | 0.03948 | 0.002 | -9.568
-4.5 | -0.336 | 0.03729 | 0.002 | -9.011
-4 | -0.292 | 0.03559 | 0.002 | -8.218
-3.5 | -0.248 | 0.03381 | 0.002 | -7.332
-3 | -0.203 | 0.03175 | 0.002 | -6.39
-2.5 | -0.193 | 0.01309 | 0.004 | -14.705
-2 | -0.134 | 0.01333 | 0.004 | -10.048
-1.5 | -0.075 | 0.0133 | 0.004 | -5.622
-1 | -0.015 | 0.01407 | 0.003 | -1.086
-0.5 | 0.044 | 0.01414 | 0.003 | 3.144
0 | 0.104 | 0.01065 | 0.003 | 9.789
0.5 | 0.164 | 0.01088 | 0.002 | 15.066
1 | 0.224 | 0.01128 | 0.002 | 19.819
1.5 | 0.283 | 0.0115 | 0.002 | 24.622
2 | 0.343 | 0.01173 | 0.002 | 29.201
2.5 | 0.402 | 0.01204 | 0.001 | 33.372
3 | 0.461 | 0.01237 | 0.001 | 37.275
3.5 | 0.52 | 0.01258 | 0.001 | 41.335
4 | 0.579 | 0.01238 | 0 | 46.764
4.5 | 0.637 | 0.0128 | 0 | 49.77
5 | 0.695 | 0.01269 | 0 | 54.796
5.5 | 0.753 | 0.01266 | 0 | 59.455
6 | 0.81 | 0.0127 | -0.001 | 63.769
6.5 | 0.865 | 0.01282 | -0.001 | 67.487
7 | 0.918 | 0.01445 | -0.001 | 63.541
7.5 | 0.969 | 0.01518 | -0.002 | 63.875
8 | 1.017 | 0.01605 | -0.002 | 63.366
8.5 | 1.059 | 0.01716 | -0.002 | 61.739
9 | 1.095 | 0.01883 | -0.003 | 58.121
9.5 | 1.116 | 0.02205 | -0.003 | 50.621
10 | 1.12 | 0.0289 | -0.003 | 38.741
10.5 | 1.128 | 0.03517 | -0.003 | 32.072
11 | 1.135 | 0.04192 | -0.003 | 27.078
11.5 | 1.139 | 0.04977 | -0.004 | 22.89
12 | 1.143 | 0.0572 | -0.004 | 19.979
12.5 | 1.143 | 0.06553 | -0.004 | 17.437
13 | 1.14 | 0.07416 | -0.004 | 15.371
13.5 | 1.134 | 0.08289 | -0.004 | 13.687
14 | 1.123 | 0.09201 | -0.004 | 12.205
14.5 | 1.099 | 0.10569 | -0.004 | 10.402
15 | 1.063 | 0.1229 | -0.003 | 8.652
15.5 | 1.043 | 0.13197 | -0.003 | 7.905
16 | 1.022 | 0.14082 | -0.003 | 7.258
16.5 | 0.998 | 0.14977 | -0.003 | 6.665
17 | 0.972 | 0.15934 | -0.003 | 6.103

## 20. Re 250k Mach 0.10 (2)
BIGFOIL.COM POLAR EXPORT
NACA23110.5
NACA23110.5 |  |  |  | Cl Max: | 1.2398 | at alpha= | 12 | deg
XFOIL ncrit=9 |  |  |  | L/D Max: | 58.3883 | at alpha= | 9.5 | deg
Re: | 250000 |  |  | Cd Min: | 0.23939 | at alpha= | -20 | deg
Mach: | 0.1 |  |  | Cl=0 at alpha= | -0.99164 | deg
|  |  |  | @ Cl=0.1, Cd= | 0.008747
|  |  |  | @ Cl=0.4, Cd= | 0.010689
|  |  |  | @ Cl=0.6, Cd= | 0.012113
alpha (deg) | Cl | Cd | Cm | Cl/Cd
-20 | -0.7274 | 0.23939 | 0.0544 | -3.0386
-19.5 | -0.7162 | 0.234 | 0.0488 | -3.0607
-19 | -0.6958 | 0.2263 | 0.0474 | -3.0747
-18.5 | -0.6792 | 0.22024 | 0.0444 | -3.0839
-18 | -0.6632 | 0.21404 | 0.041 | -3.0985
-17.5 | -0.648 | 0.20746 | 0.0373 | -3.1235
-17 | -0.6422 | 0.202 | 0.0308 | -3.1792
-16.5 | -0.6212 | 0.19358 | 0.0297 | -3.209
-16 | -0.6044 | 0.18729 | 0.0275 | -3.2271
-15.5 | -0.59 | 0.18074 | 0.0246 | -3.2644
-15 | -0.5791 | 0.17379 | 0.0205 | -3.3322
-14.5 | -0.5813 | 0.16724 | 0.0136 | -3.4758
-14 | -0.5613 | 0.15874 | 0.0133 | -3.536
-13.5 | -0.5449 | 0.15208 | 0.0121 | -3.583
-13 | -0.5342 | 0.14513 | 0.0095 | -3.6808
-12.5 | -0.5312 | 0.13738 | 0.0045 | -3.8666
-12 | -0.5404 | 0.12833 | -0.004 | -4.211
-11.5 | -0.5198 | 0.12115 | -0.0014 | -4.2905
-11 | -0.5102 | 0.1143 | -0.0031 | -4.4637
-10.5 | -0.5063 | 0.10663 | -0.0062 | -4.7482
-10 | -0.5193 | 0.09602 | -0.0159 | -5.4082
-9.5 | -0.5497 | 0.08374 | -0.0285 | -6.5644
-9 | -0.5896 | 0.07728 | -0.0275 | -7.6294
-8.5 | -0.5933 | 0.06747 | -0.0266 | -8.7935
-8 | -0.5829 | 0.06162 | -0.0244 | -9.4596
-7.5 | -0.5775 | 0.05608 | -0.0214 | -10.2978
-7 | -0.5783 | 0.05405 | -0.0142 | -10.6994
-6.5 | -0.5649 | 0.04436 | -0.0117 | -12.7344
-6 | -0.5447 | 0.04016 | -0.0071 | -13.5632
-5.5 | -0.5312 | 0.03644 | 0.0003 | -14.5774
-5 | -0.5066 | 0.03202 | 0.0044 | -15.8214
-4.5 | -0.4813 | 0.02591 | 0.0122 | -18.5758
-4 | -0.4055 | 0.02008 | 0.0094 | -20.1942
-3.5 | -0.3152 | 0.01754 | 0.0033 | -17.9704
-3 | -0.229 | 0.01512 | -0.0024 | -15.1455
-2.5 | -0.1488 | 0.01329 | -0.0068 | -11.1964
-2 | -0.0786 | 0.01196 | -0.0091 | -6.5719
-1.5 | -0.0192 | 0.01098 | -0.0089 | -1.7486
-1 | -0.0013 | 0.00792 | -0.0003 | -0.16414
-0.5 | 0.0765 | 0.00852 | -0.0018 | 8.9789
0 | 0.1759 | 0.00948 | -0.0089 | 18.5549
0.5 | 0.2817 | 0.01024 | -0.0182 | 27.5098
1 | 0.357 | 0.01055 | -0.0225 | 33.8389
1.5 | 0.4341 | 0.0108 | -0.0274 | 40.1944
2 | 0.4786 | 0.0111 | -0.0257 | 43.1171
2.5 | 0.5202 | 0.01145 | -0.0232 | 45.4323
3 | 0.563 | 0.01178 | -0.0209 | 47.7929
3.5 | 0.6063 | 0.01217 | -0.0186 | 49.8192
4 | 0.6498 | 0.01261 | -0.0163 | 51.5305
4.5 | 0.6933 | 0.01311 | -0.0139 | 52.8833
5 | 0.7369 | 0.01369 | -0.0116 | 53.8276
5.5 | 0.7805 | 0.01431 | -0.0093 | 54.5423
6 | 0.8243 | 0.01483 | -0.0069 | 55.5833
6.5 | 0.8677 | 0.01552 | -0.0046 | 55.9085
7 | 0.9109 | 0.01625 | -0.0022 | 56.0554
7.5 | 0.9536 | 0.01678 | 0.0002 | 56.8296
8 | 0.9956 | 0.01738 | 0.0028 | 57.2842
8.5 | 1.0367 | 0.01796 | 0.0054 | 57.7227
9 | 1.0769 | 0.01853 | 0.0081 | 58.1166
9.5 | 1.1158 | 0.01911 | 0.0109 | 58.3883
10 | 1.1529 | 0.0198 | 0.0139 | 58.2273
10.5 | 1.1862 | 0.02078 | 0.0172 | 57.0837
11 | 1.2158 | 0.02205 | 0.0209 | 55.1383
11.5 | 1.2354 | 0.02395 | 0.0256 | 51.5825
12 | 1.2398 | 0.02626 | 0.0321 | 47.2125
12.5 | 1.2378 | 0.0293 | 0.0376 | 42.2457
13 | 1.2277 | 0.03368 | 0.0411 | 36.4519
13.5 | 1.2219 | 0.03884 | 0.0416 | 31.4598
14 | 1.2048 | 0.04614 | 0.0401 | 26.1118
14.5 | 1.1929 | 0.05387 | 0.0372 | 22.1441
15 | 1.1773 | 0.06237 | 0.0336 | 18.8761
15.5 | 1.1619 | 0.07051 | 0.0309 | 16.4785
16 | 1.1438 | 0.08006 | 0.0266 | 14.2868
16.5 | 1.1227 | 0.09074 | 0.0212 | 12.3727
17 | 1.1038 | 0.10146 | 0.0157 | 10.8792

## 21. Re 250k Mach 0.25 (1)
BIGFOIL.COM POLAR EXPORT
NACA23110.5
NACA23110.5 |  |  |  | Cl Max: | 1.109 | at alpha= | 11 | deg
JavaFoil+Calcfoil stall+Eppler ext transition |  |  |  | L/D Max: | 65.572 | at alpha= | 6 | deg
Re: | 250000 |  |  | Cd Min: | 0.01062 | at alpha= | 0 | deg
Mach: | 0.25 |  |  | Cl=0 at alpha= | -0.87097 | deg
|  |  |  | @ Cl=0.1, Cd= | 0.011056
|  |  |  | @ Cl=0.4, Cd= | 0.0122
|  |  |  | @ Cl=0.6, Cd= | 0.012687
alpha (deg) | Cl | Cd | Cm | Cl/Cd
-14.5 | -0.297 | 0.19174 | 0.003 | -1.549
-14 | -0.349 | 0.19548 | 0.003 | -1.785
-13.5 | -0.396 | 0.1758 | 0.003 | -2.254
-13 | -0.439 | 0.15444 | 0.003 | -2.844
-12.5 | -0.478 | 0.14024 | 0.003 | -3.407
-12 | -0.512 | 0.12768 | 0.003 | -4.008
-11.5 | -0.541 | 0.11382 | 0.003 | -4.749
-11 | -0.564 | 0.10492 | 0.003 | -5.374
-10.5 | -0.581 | 0.09473 | 0.003 | -6.134
-10 | -0.592 | 0.08746 | 0.003 | -6.77
-9.5 | -0.597 | 0.07852 | 0.003 | -7.599
-9 | -0.595 | 0.07255 | 0.003 | -8.198
-8.5 | -0.585 | 0.06649 | 0.003 | -8.797
-8 | -0.569 | 0.06138 | 0.003 | -9.278
-7.5 | -0.549 | 0.05686 | 0.002 | -9.653
-7 | -0.524 | 0.0526 | 0.002 | -9.953
-6.5 | -0.494 | 0.04883 | 0.002 | -10.117
-6 | -0.461 | 0.04551 | 0.002 | -10.124
-5.5 | -0.424 | 0.04271 | 0.002 | -9.931
-5 | -0.385 | 0.04008 | 0.002 | -9.598
-4.5 | -0.343 | 0.03782 | 0.002 | -9.07
-4 | -0.299 | 0.036 | 0.002 | -8.307
-3.5 | -0.254 | 0.03424 | 0.002 | -7.411
-3 | -0.207 | 0.03252 | 0.002 | -6.38
-2.5 | -0.198 | 0.01339 | 0.004 | -14.75
-2 | -0.137 | 0.01363 | 0.004 | -10.086
-1.5 | -0.077 | 0.01359 | 0.004 | -5.653
-1 | -0.016 | 0.01357 | 0.003 | -1.157
-0.5 | 0.046 | 0.01442 | 0.003 | 3.167
0 | 0.107 | 0.01062 | 0.003 | 10.086
0.5 | 0.168 | 0.01125 | 0.003 | 14.974
1 | 0.23 | 0.01148 | 0.002 | 20.005
1.5 | 0.291 | 0.0117 | 0.002 | 24.869
2 | 0.352 | 0.01194 | 0.002 | 29.472
2.5 | 0.413 | 0.01227 | 0.001 | 33.649
3 | 0.474 | 0.01252 | 0.001 | 37.822
3.5 | 0.534 | 0.01226 | 0.001 | 43.561
4 | 0.594 | 0.0127 | 0 | 46.782
4.5 | 0.654 | 0.01257 | 0 | 52.021
5 | 0.714 | 0.01253 | 0 | 56.973
5.5 | 0.772 | 0.01255 | 0 | 61.557
6 | 0.83 | 0.01266 | -0.001 | 65.572
6.5 | 0.886 | 0.01431 | -0.001 | 61.939
7 | 0.94 | 0.01503 | -0.001 | 62.527
7.5 | 0.99 | 0.01589 | -0.002 | 62.264
8 | 1.035 | 0.01699 | -0.002 | 60.904
8.5 | 1.072 | 0.01854 | -0.002 | 57.814
9 | 1.098 | 0.0212 | -0.003 | 51.789
9.5 | 1.1 | 0.0282 | -0.003 | 39.025
10 | 1.104 | 0.03585 | -0.003 | 30.801
10.5 | 1.108 | 0.04341 | -0.003 | 25.517
11 | 1.109 | 0.05138 | -0.003 | 21.578
11.5 | 1.106 | 0.05961 | -0.003 | 18.558
12 | 1.098 | 0.06864 | -0.004 | 15.998
12.5 | 1.085 | 0.07811 | -0.004 | 13.889
13 | 1.065 | 0.08864 | -0.004 | 12.011
13.5 | 1.015 | 0.10932 | -0.003 | 9.289
14 | 0.982 | 0.11848 | -0.003 | 8.291
14.5 | 0.946 | 0.12778 | -0.003 | 7.403
15 | 0.902 | 0.13791 | -0.002 | 6.544
15.5 | 0.852 | 0.1508 | -0.002 | 5.652
16 | 0.796 | 0.16354 | -0.002 | 4.867

## 22. Re 250k Mach 0.25 (2)
BIGFOIL.COM POLAR EXPORT
NACA23110.5
NACA23110.5 |  |  |  | Cl Max: | 1.215 | at alpha= | 11.5 | deg
XFOIL ncrit=9 |  |  |  | L/D Max: | 56.2106 | at alpha= | 9 | deg
Re: | 250000 |  |  | Cd Min: | 0.24421 | at alpha= | -20 | deg
Mach: | 0.25 |  |  | Cl=0 at alpha= | -1.0803 | deg
|  |  |  | @ Cl=0.1, Cd= | 0.008846
|  |  |  | @ Cl=0.4, Cd= | 0.011043
|  |  |  | @ Cl=0.6, Cd= | 0.012358
alpha (deg) | Cl | Cd | Cm | Cl/Cd
-20 | -0.7418 | 0.24421 | 0.0563 | -3.0375
-19.5 | -0.7248 | 0.23701 | 0.0527 | -3.0581
-19 | -0.7064 | 0.23035 | 0.0501 | -3.0666
-18.5 | -0.6891 | 0.22406 | 0.0467 | -3.0755
-18 | -0.6722 | 0.21759 | 0.0431 | -3.0893
-17.5 | -0.6571 | 0.21098 | 0.0385 | -3.1145
-16.5 | -0.6254 | 0.19686 | 0.032 | -3.1769
-16 | -0.6085 | 0.19043 | 0.0293 | -3.1954
-15.5 | -0.5933 | 0.18365 | 0.026 | -3.2306
-15 | -0.5867 | 0.17722 | 0.0201 | -3.3106
-14.5 | -0.5851 | 0.17068 | 0.014 | -3.4281
-14 | -0.5558 | 0.16181 | 0.0156 | -3.4349
-13.5 | -0.5415 | 0.15503 | 0.0134 | -3.4929
-13 | -0.5305 | 0.14791 | 0.0104 | -3.5866
-12.5 | -0.5356 | 0.14021 | 0.0026 | -3.82
-12 | -0.5268 | 0.1314 | 0.0001 | -4.0091
-11.5 | -0.5068 | 0.12497 | 0.001 | -4.0554
-11 | -0.4982 | 0.11777 | -0.0015 | -4.2303
-10.5 | -0.4983 | 0.10942 | -0.0067 | -4.554
-10 | -0.5146 | 0.09873 | -0.0185 | -5.2122
-9.5 | -0.5178 | 0.0883 | -0.0226 | -5.8641
-9 | -0.5048 | 0.08275 | -0.0202 | -6.1003
-8.5 | -0.5161 | 0.07368 | -0.0263 | -7.0046
-8 | -0.5409 | 0.06661 | -0.0262 | -8.1204
-7.5 | -0.5535 | 0.05996 | -0.0243 | -9.2312
-6.5 | -0.556 | 0.04742 | -0.0155 | -11.725
-6 | -0.5412 | 0.04281 | -0.0104 | -12.6419
-5 | -0.5125 | 0.03393 | 0.0022 | -15.1046
-4.5 | -0.4865 | 0.03112 | 0.0075 | -15.633
-4 | -0.4057 | 0.02135 | 0.006 | -19.0023
-3.5 | -0.3115 | 0.01816 | -0.0001 | -17.1531
-3 | -0.2223 | 0.01547 | -0.0057 | -14.3697
-2.5 | -0.1441 | 0.01356 | -0.0089 | -10.6268
-2 | -0.0731 | 0.01216 | -0.0108 | -6.0115
-1.5 | -0.0162 | 0.0112 | -0.0096 | -1.4464
-1 | 0.0031 | 0.00842 | -0.0017 | 0.36817
-0.5 | 0.0731 | 0.00857 | -0.0007 | 8.5298
0 | 0.1725 | 0.00959 | -0.0071 | 17.9875
0.5 | 0.2783 | 0.01051 | -0.0158 | 26.4795
1 | 0.3576 | 0.01089 | -0.0205 | 32.8375
1.5 | 0.4377 | 0.01118 | -0.0255 | 39.1503
2 | 0.4936 | 0.01145 | -0.0257 | 43.1092
2.5 | 0.5365 | 0.01182 | -0.0231 | 45.3892
3 | 0.5807 | 0.01218 | -0.0206 | 47.6765
3.5 | 0.6252 | 0.01259 | -0.0181 | 49.6585
4 | 0.67 | 0.0131 | -0.0156 | 51.145
4.5 | 0.7148 | 0.01365 | -0.0131 | 52.3663
5 | 0.76 | 0.01417 | -0.0105 | 53.6344
5.5 | 0.8049 | 0.01484 | -0.0078 | 54.2385
6 | 0.8498 | 0.01559 | -0.0052 | 54.5093
6.5 | 0.8944 | 0.01625 | -0.0024 | 55.04
7 | 0.9385 | 0.01696 | 0.0005 | 55.3361
7.5 | 0.9819 | 0.0177 | 0.0035 | 55.4746
8 | 1.0244 | 0.0184 | 0.0066 | 55.6739
8.5 | 1.0655 | 0.01903 | 0.0099 | 55.9905
9 | 1.1051 | 0.01966 | 0.0135 | 56.2106
9.5 | 1.1425 | 0.02035 | 0.0172 | 56.1425
10 | 1.1754 | 0.02133 | 0.0214 | 55.1055
10.5 | 1.2034 | 0.02272 | 0.0261 | 52.9665
11 | 1.2146 | 0.02483 | 0.0325 | 48.9166
11.5 | 1.215 | 0.02753 | 0.0391 | 44.1337
12 | 1.2065 | 0.03153 | 0.0437 | 38.2651
12.5 | 1.1961 | 0.03693 | 0.0449 | 32.3883
13 | 1.1794 | 0.04429 | 0.0434 | 26.629
13.5 | 1.1622 | 0.05277 | 0.0399 | 22.0239
14 | 1.1411 | 0.06184 | 0.0362 | 18.4525
14.5 | 1.1182 | 0.07182 | 0.0316 | 15.5695
15 | 1.0944 | 0.0824 | 0.0265 | 13.2816
15.5 | 1.0727 | 0.09314 | 0.0212 | 11.5171
16 | 1.0564 | 0.10316 | 0.0164 | 10.2404
16.5 | 1.0277 | 0.11602 | 0.0096 | 8.858

## 23. Re 250k Mach 0.50 (1)
BIGFOIL.COM POLAR EXPORT
NACA23110.5
NACA23110.5 |  |  |  | Cl Max: | 1.141 | at alpha= | 20 | deg
JavaFoil+Calcfoil stall+Eppler ext transition |  |  |  | L/D Max: | 57.269 | at alpha= | 6 | deg
Re: | 250000 |  |  | Cd Min: | 0.01174 | at alpha= | 1 | deg
Mach: | 0.5 |  |  | Cl=0 at alpha= | -0.86957 | deg
|  |  |  | @ Cl=0.1, Cd= | 0.015026
|  |  |  | @ Cl=0.4, Cd= | 0.012112
|  |  |  | @ Cl=0.6, Cd= | 0.012372
alpha (deg) | Cl | Cd | Cm | Cl/Cd
-20 | -1.007 | 0.27424 | 0.006 | -3.673
-19.5 | -0.981 | 0.26162 | 0.006 | -3.75
-19 | -0.956 | 0.25733 | 0.006 | -3.714
-18.5 | -0.931 | 0.25224 | 0.006 | -3.69
-18 | -0.905 | 0.24763 | 0.006 | -3.656
-17.5 | -0.879 | 0.24309 | 0.006 | -3.615
-17 | -0.853 | 0.23301 | 0.006 | -3.663
-16.5 | -0.828 | 0.22993 | 0.005 | -3.601
-16 | -0.801 | 0.22165 | 0.005 | -3.615
-15.5 | -0.776 | 0.216 | 0.005 | -3.592
-15 | -0.75 | 0.20677 | 0.005 | -3.628
-14.5 | -0.723 | 0.19929 | 0.005 | -3.63
-14 | -0.698 | 0.1963 | 0.005 | -3.554
-13.5 | -0.672 | 0.19103 | 0.005 | -3.517
-13 | -0.645 | 0.18367 | 0.005 | -3.513
-12.5 | -0.619 | 0.17437 | 0.004 | -3.551
-12 | -0.593 | 0.17089 | 0.004 | -3.471
-11.5 | -0.566 | 0.16369 | 0.004 | -3.46
-11 | -0.54 | 0.1606 | 0.004 | -3.364
-10.5 | -0.514 | 0.15968 | 0.004 | -3.22
-10 | -0.487 | 0.1488 | 0.004 | -3.275
-9.5 | -0.461 | 0.14604 | 0.004 | -3.157
-9 | -0.434 | 0.13005 | 0.003 | -3.34
-8.5 | -0.408 | 0.12687 | 0.003 | -3.216
-8 | -0.381 | 0.12555 | 0.003 | -3.037
-7.5 | -0.355 | 0.11527 | 0.003 | -3.078
-7 | -0.328 | 0.11608 | 0.003 | -2.826
-6.5 | -0.302 | 0.06045 | 0.003 | -4.988
-6 | -0.275 | 0.08032 | 0.002 | -3.42
-5.5 | -0.397 | 0.05286 | 0.002 | -7.503
-5 | -0.392 | 0.04581 | 0.002 | -8.558
-4.5 | -0.363 | 0.04138 | 0.002 | -8.781
-4 | -0.323 | 0.03854 | 0.002 | -8.385
-3.5 | -0.277 | 0.03619 | 0.002 | -7.664
-3 | -0.228 | 0.03437 | 0.002 | -6.637
-2.5 | -0.177 | 0.0328 | 0.002 | -5.389
-2 | -0.153 | 0.01353 | 0.004 | -11.304
-1.5 | -0.086 | 0.01349 | 0.004 | -6.343
-1 | -0.018 | 0.01424 | 0.004 | -1.229
-0.5 | 0.051 | 0.01428 | 0.003 | 3.573
0 | 0.12 | 0.01533 | 0.003 | 7.804
0.5 | 0.188 | 0.0121 | 0.003 | 15.545
1 | 0.256 | 0.01174 | 0.003 | 21.835
1.5 | 0.325 | 0.01178 | 0.002 | 27.543
2 | 0.393 | 0.01213 | 0.002 | 32.365
2.5 | 0.46 | 0.01196 | 0.002 | 38.466
3 | 0.528 | 0.01241 | 0.001 | 42.512
3.5 | 0.594 | 0.01237 | 0.001 | 48.061
4 | 0.661 | 0.01239 | 0.001 | 53.343
4.5 | 0.726 | 0.01356 | 0 | 53.56
5 | 0.791 | 0.01412 | 0 | 55.985
5.5 | 0.853 | 0.01493 | 0 | 57.117
6 | 0.912 | 0.01592 | -0.001 | 57.269
6.5 | 0.964 | 0.01725 | -0.001 | 55.871
7 | 1.004 | 0.01932 | -0.001 | 51.992
7.5 | 1.028 | 0.02321 | -0.002 | 44.285
8 | 1.032 | 0.03021 | -0.002 | 34.163
8.5 | 1.014 | 0.04381 | -0.002 | 23.144
9 | 0.989 | 0.05471 | -0.002 | 18.072
9.5 | 0.912 | 0.0686 | -0.002 | 13.288
10 | 0.587 | 0.12278 | -0.001 | 4.781
10.5 | 0.614 | 0.13147 | -0.002 | 4.672
11 | 0.642 | 0.15042 | -0.002 | 4.265
11.5 | 0.67 | 0.15662 | -0.002 | 4.275
12 | 0.697 | 0.17765 | -0.002 | 3.924
12.5 | 0.725 | 0.18421 | -0.003 | 3.935
13 | 0.752 | 0.19144 | -0.003 | 3.929
13.5 | 0.78 | 0.19412 | -0.003 | 4.016
14 | 0.808 | 0.20193 | -0.004 | 3.999
14.5 | 0.836 | 0.21573 | -0.004 | 3.873
15 | 0.864 | 0.22266 | -0.004 | 3.88
15.5 | 0.891 | 0.22925 | -0.004 | 3.887
16 | 0.919 | 0.23371 | -0.005 | 3.933
16.5 | 0.948 | 0.25083 | -0.005 | 3.778
17 | 0.975 | 0.25072 | -0.005 | 3.887
17.5 | 1.003 | 0.26823 | -0.006 | 3.74
18 | 1.03 | 0.26713 | -0.006 | 3.856
18.5 | 1.059 | 0.28306 | -0.006 | 3.74
19 | 1.085 | 0.2879 | -0.007 | 3.77
19.5 | 1.114 | 0.30105 | -0.007 | 3.701
20 | 1.141 | 0.3037 | -0.007 | 3.756

## 24. Re 250k Mach 0.50 (2)
BIGFOIL.COM POLAR EXPORT
NACA23110.5
NACA23110.5 |  |  |  | Cl Max: | 1.1256 | at alpha= | 9 | deg
XFOIL ncrit=9 |  |  |  | L/D Max: | 50.398 | at alpha= | 4.5 | deg
Re: | 250000 |  |  | Cd Min: | 0.26583 | at alpha= | -20 | deg
Mach: | 0.5 |  |  | Cl=0 at alpha= | -1.409 | deg
|  |  |  | @ Cl=0.1, Cd= | 0.01072
|  |  |  | @ Cl=0.4, Cd= | 0.012281
|  |  |  | @ Cl=0.6, Cd= | 0.013286
alpha (deg) | Cl | Cd | Cm | Cl/Cd
-20 | -0.8072 | 0.26583 | 0.0701 | -3.0365
-19.5 | -0.7857 | 0.25829 | 0.0659 | -3.0419
-19 | -0.7643 | 0.25065 | 0.0615 | -3.0493
-18.5 | -0.743 | 0.24297 | 0.0567 | -3.058
-18 | -0.7251 | 0.23651 | 0.0505 | -3.0658
-17.5 | -0.7023 | 0.22734 | 0.0474 | -3.0892
-17 | -0.6804 | 0.21956 | 0.0442 | -3.0989
-16.5 | -0.6596 | 0.21205 | 0.0403 | -3.1106
-16 | -0.641 | 0.20488 | 0.0351 | -3.1287
-15 | -0.6018 | 0.18886 | 0.0279 | -3.1865
-14.5 | -0.5816 | 0.18135 | 0.0248 | -3.2071
-14 | -0.563 | 0.17383 | 0.0213 | -3.2388
-13.5 | -0.5527 | 0.1671 | 0.0153 | -3.3076
-13 | -0.5441 | 0.15964 | 0.0102 | -3.4083
-12.5 | -0.5146 | 0.15072 | 0.0108 | -3.4143
-12 | -0.4991 | 0.14335 | 0.0079 | -3.4817
-11.5 | -0.4935 | 0.13616 | 0.0022 | -3.6244
-11 | -0.4937 | 0.12873 | -0.005 | -3.8352
-10.5 | -0.4683 | 0.11968 | -0.0029 | -3.9129
-10 | -0.4545 | 0.11242 | -0.0046 | -4.0429
-9.5 | -0.4462 | 0.10486 | -0.0079 | -4.2552
-9 | -0.4564 | 0.09641 | -0.0187 | -4.7339
-8.5 | -0.4425 | 0.08823 | -0.0167 | -5.0153
-8 | -0.4349 | 0.08108 | -0.0183 | -5.3638
-7.5 | -0.4381 | 0.0726 | -0.0238 | -6.0344
-7 | -0.488 | 0.06543 | -0.0298 | -7.4584
-6.5 | -0.5181 | 0.06103 | -0.0249 | -8.4893
-6 | -0.5053 | 0.05129 | -0.0224 | -9.8518
-5.5 | -0.506 | 0.04599 | -0.0164 | -11.0024
-5 | -0.5088 | 0.04155 | -0.0085 | -12.2455
-4.5 | -0.481 | 0.0359 | -0.0062 | -13.3983
-4 | -0.3924 | 0.0264 | -0.0099 | -14.8636
-3.5 | -0.3019 | 0.02127 | -0.0131 | -14.1937
-3 | -0.2084 | 0.01723 | -0.0164 | -12.0952
-2.5 | -0.123 | 0.01491 | -0.0181 | -8.2495
-2 | -0.06 | 0.01332 | -0.0158 | -4.5045
-1.5 | -0.0089 | 0.01238 | -0.0114 | -0.7189
-1 | 0.04 | 0.0118 | -0.007 | 3.3898
0 | 0.1417 | 0.00997 | 0.003 | 14.2126
0.5 | 0.2578 | 0.01127 | -0.0051 | 22.8749
1 | 0.3674 | 0.01212 | -0.0131 | 30.3135
1.5 | 0.4587 | 0.01257 | -0.0182 | 36.4916
2 | 0.5521 | 0.01294 | -0.0237 | 42.6662
2.5 | 0.6117 | 0.01337 | -0.0225 | 45.7517
3 | 0.6612 | 0.01389 | -0.0192 | 47.6026
3.5 | 0.7111 | 0.01455 | -0.0157 | 48.8729
4 | 0.7609 | 0.01523 | -0.0119 | 49.9606
4.5 | 0.8104 | 0.01608 | -0.0079 | 50.398
5 | 0.859 | 0.01706 | -0.0037 | 50.3517
5.5 | 0.9075 | 0.01817 | 0.0008 | 49.945
6 | 0.9532 | 0.01925 | 0.0059 | 49.5169
6.5 | 0.9959 | 0.02061 | 0.0114 | 48.3212
7 | 1.0359 | 0.02201 | 0.0173 | 47.065
7.5 | 1.0725 | 0.02339 | 0.0237 | 45.8529
8 | 1.1027 | 0.0248 | 0.0309 | 44.4637
8.5 | 1.1226 | 0.0264 | 0.0389 | 42.5227
9 | 1.1256 | 0.02838 | 0.048 | 39.6617
9.5 | 1.1217 | 0.03181 | 0.0537 | 35.2625
10 | 1.108 | 0.03764 | 0.0545 | 29.4368
10.5 | 1.083 | 0.04643 | 0.0506 | 23.3254
11 | 1.0303 | 0.05945 | 0.0424 | 17.3305
11.5 | 0.9517 | 0.07644 | 0.0313 | 12.4503
12 | 0.8312 | 0.1016 | 0.0151 | 8.1811
12.5 | 0.8455 | 0.10715 | 0.0134 | 7.8908
13 | 0.7861 | 0.12703 | 0.0019 | 6.1883
13.5 | 0.783 | 0.13709 | -0.0029 | 5.7116
14 | 0.7894 | 0.14561 | -0.0068 | 5.4213

## 25. Re 500k Mach 0.00 (1)
BIGFOIL.COM POLAR EXPORT
NACA23110.5
NACA23110.5 |  |  |  | Cl Max: | 1.178 | at alpha= | 12 | deg
JavaFoil+Calcfoil stall+Eppler ext transition |  |  |  | L/D Max: | 80.633 | at alpha= | 7.5 | deg
Re: | 500000 |  |  | Cd Min: | 0.00869 | at alpha= | 0 | deg
Mach: | 0 |  |  | Cl=0 at alpha= | -0.87288 | deg
|  |  |  | @ Cl=0.1, Cd= | 0.008908
|  |  |  | @ Cl=0.4, Cd= | 0.01053
|  |  |  | @ Cl=0.6, Cd= | 0.010959
alpha (deg) | Cl | Cd | Cm | Cl/Cd
-17 | -0.563 | 0.1717 | 0.003 | -3.279
-16.5 | -0.58 | 0.16481 | 0.003 | -3.517
-16 | -0.596 | 0.15565 | 0.003 | -3.828
-15.5 | -0.611 | 0.14628 | 0.003 | -4.178
-15 | -0.626 | 0.13804 | 0.003 | -4.533
-14.5 | -0.639 | 0.12847 | 0.003 | -4.975
-14 | -0.651 | 0.12091 | 0.003 | -5.383
-13.5 | -0.661 | 0.11365 | 0.003 | -5.818
-13 | -0.669 | 0.10603 | 0.003 | -6.312
-12.5 | -0.675 | 0.09866 | 0.003 | -6.841
-12 | -0.678 | 0.0934 | 0.003 | -7.262
-11.5 | -0.678 | 0.087 | 0.003 | -7.799
-11 | -0.676 | 0.08084 | 0.003 | -8.358
-10.5 | -0.669 | 0.0759 | 0.003 | -8.82
-10 | -0.66 | 0.07065 | 0.003 | -9.34
-9.5 | -0.647 | 0.06621 | 0.003 | -9.767
-9 | -0.63 | 0.06189 | 0.003 | -10.176
-8.5 | -0.608 | 0.05748 | 0.003 | -10.583
-8 | -0.583 | 0.05396 | 0.003 | -10.813
-7.5 | -0.556 | 0.05043 | 0.003 | -11.018
-7 | -0.525 | 0.0472 | 0.003 | -11.12
-6.5 | -0.492 | 0.04426 | 0.003 | -11.107
-6 | -0.456 | 0.04159 | 0.003 | -10.959
-5.5 | -0.418 | 0.03911 | 0.003 | -10.682
-5 | -0.378 | 0.03663 | 0.003 | -10.322
-4.5 | -0.337 | 0.03412 | 0.003 | -9.879
-4 | -0.362 | 0.01205 | 0.005 | -30.01
-3.5 | -0.306 | 0.01178 | 0.004 | -25.976
-3 | -0.249 | 0.01155 | 0.004 | -21.576
-2.5 | -0.192 | 0.01144 | 0.004 | -16.745
-2 | -0.133 | 0.01135 | 0.004 | -11.74
-1.5 | -0.074 | 0.01198 | 0.004 | -6.213
-1 | -0.015 | 0.01194 | 0.003 | -1.273
-0.5 | 0.044 | 0.01196 | 0.003 | 3.7
0 | 0.104 | 0.00869 | 0.003 | 11.935
0.5 | 0.163 | 0.00909 | 0.002 | 17.961
1 | 0.223 | 0.01012 | 0.002 | 21.999
1.5 | 0.282 | 0.01012 | 0.002 | 27.847
2 | 0.341 | 0.01028 | 0.002 | 33.154
2.5 | 0.4 | 0.01053 | 0.001 | 37.993
3 | 0.459 | 0.01085 | 0.001 | 42.293
3.5 | 0.518 | 0.01052 | 0.001 | 49.233
4 | 0.576 | 0.0108 | 0 | 53.36
4.5 | 0.635 | 0.01119 | 0 | 56.697
5 | 0.692 | 0.01156 | 0 | 59.902
5.5 | 0.75 | 0.0114 | 0 | 65.762
6 | 0.807 | 0.01191 | -0.001 | 67.74
6.5 | 0.863 | 0.01187 | -0.001 | 72.69
7 | 0.917 | 0.01188 | -0.001 | 77.161
7.5 | 0.969 | 0.01202 | -0.002 | 80.633
8 | 1.019 | 0.01318 | -0.002 | 77.273
8.5 | 1.065 | 0.01396 | -0.002 | 76.286
9 | 1.107 | 0.01497 | -0.003 | 73.952
9.5 | 1.141 | 0.01666 | -0.003 | 68.494
10 | 1.153 | 0.02088 | -0.003 | 55.217
10.5 | 1.165 | 0.02485 | -0.003 | 46.87
11 | 1.172 | 0.03002 | -0.004 | 39.028
11.5 | 1.176 | 0.03619 | -0.004 | 32.481
12 | 1.178 | 0.04281 | -0.004 | 27.519
12.5 | 1.177 | 0.05023 | -0.004 | 23.439
13 | 1.175 | 0.05793 | -0.004 | 20.276
13.5 | 1.17 | 0.0657 | -0.004 | 17.807
14 | 1.16 | 0.07351 | -0.005 | 15.784
14.5 | 1.147 | 0.08153 | -0.005 | 14.07
15 | 1.13 | 0.09038 | -0.005 | 12.507
15.5 | 1.112 | 0.09862 | -0.005 | 11.275
16 | 1.089 | 0.1084 | -0.005 | 10.048
16.5 | 1.063 | 0.11939 | -0.005 | 8.902
17 | 1.033 | 0.13166 | -0.005 | 7.848

## 26. Re 500k Mach 0.00 (2)
BIGFOIL.COM POLAR EXPORT
NACA23110.5
NACA23110.5 |  |  |  | Cl Max: | 1.3203 | at alpha= | 13.5 | deg
XFOIL ncrit=9 |  |  |  | L/D Max: | 79.7029 | at alpha= | 9 | deg
Re: | 500000 |  |  | Cd Min: | 0.23758 | at alpha= | -20 | deg
Mach: | 0 |  |  | Cl=0 at alpha= | -1.2007 | deg
|  |  |  | @ Cl=0.1, Cd= | 0.0066849
|  |  |  | @ Cl=0.4, Cd= | 0.0089511
|  |  |  | @ Cl=0.6, Cd= | 0.0098073
alpha (deg) | Cl | Cd | Cm | Cl/Cd
-20 | -0.7223 | 0.23758 | 0.0539 | -3.0402
-19.5 | -0.7067 | 0.23059 | 0.0495 | -3.0647
-18.5 | -0.6767 | 0.21727 | 0.0424 | -3.1146
-18 | -0.6607 | 0.21147 | 0.0396 | -3.1243
-17.5 | -0.6453 | 0.20533 | 0.0364 | -3.1427
-17 | -0.6304 | 0.19865 | 0.0331 | -3.1734
-16.5 | -0.6214 | 0.19073 | 0.0275 | -3.258
-16 | -0.6104 | 0.18296 | 0.0239 | -3.3362
-15.5 | -0.5924 | 0.17689 | 0.0228 | -3.349
-15 | -0.5783 | 0.1707 | 0.0204 | -3.3878
-14.5 | -0.5658 | 0.16403 | 0.0176 | -3.4494
-14 | -0.5614 | 0.15552 | 0.0124 | -3.6098
-13.5 | -0.5618 | 0.1457 | 0.0067 | -3.8559
-13 | -0.5452 | 0.13965 | 0.0071 | -3.904
-12.5 | -0.5338 | 0.13328 | 0.0053 | -4.0051
-12 | -0.5261 | 0.12612 | 0.0027 | -4.1714
-11.5 | -0.5226 | 0.11782 | -0.001 | -4.4356
-11 | -0.5351 | 0.10494 | -0.0104 | -5.0991
-10.5 | -0.5381 | 0.09598 | -0.0128 | -5.6064
-10 | -0.5303 | 0.09025 | -0.014 | -5.8759
-9.5 | -0.5365 | 0.08091 | -0.0198 | -6.6308
-9 | -0.5748 | 0.0687 | -0.0287 | -8.3668
-8.5 | -0.5952 | 0.06225 | -0.0262 | -9.5614
-8 | -0.6035 | 0.05521 | -0.023 | -10.931
-7.5 | -0.6228 | 0.04462 | -0.0154 | -13.9579
-7 | -0.6035 | 0.04075 | -0.0116 | -14.8098
-6 | -0.5992 | 0.02071 | 0.0074 | -28.9329
-5.5 | -0.5417 | 0.01858 | 0.0065 | -29.155
-5 | -0.4686 | 0.01627 | 0.003 | -28.8015
-4.5 | -0.3926 | 0.01399 | -0.0012 | -28.0629
-4 | -0.3136 | 0.01278 | -0.0058 | -24.5383
-3.5 | -0.2446 | 0.01143 | -0.0084 | -21.3998
-3 | -0.1783 | 0.01046 | -0.0103 | -17.0459
-2.5 | -0.1215 | 0.00994 | -0.01 | -12.2233
-2 | -0.0728 | 0.00951 | -0.0079 | -7.6551
-1.5 | -0.0252 | 0.00928 | -0.0057 | -2.7155
-1 | 0.0169 | 0.00845 | -0.0029 | 2
-0.5 | 0.0358 | 0.00648 | 0.0048 | 5.5247
0 | 0.0882 | 0.00659 | 0.0066 | 13.3839
0.5 | 0.1491 | 0.00708 | 0.0063 | 21.0593
1 | 0.2294 | 0.00779 | 0.0016 | 29.448
1.5 | 0.3093 | 0.00845 | -0.0032 | 36.6036
2 | 0.3846 | 0.00887 | -0.0075 | 43.3596
2.5 | 0.453 | 0.00923 | -0.0103 | 49.0791
3 | 0.5271 | 0.00953 | -0.0144 | 55.3095
3.5 | 0.5981 | 0.0098 | -0.0179 | 61.0306
4 | 0.666 | 0.01006 | -0.0208 | 66.2028
4.5 | 0.71 | 0.01027 | -0.0186 | 69.1334
5 | 0.7538 | 0.01055 | -0.0164 | 71.4502
5.5 | 0.7967 | 0.01096 | -0.014 | 72.6916
6 | 0.8411 | 0.01122 | -0.0118 | 74.9643
6.5 | 0.8842 | 0.01163 | -0.0094 | 76.0275
7 | 0.9267 | 0.0121 | -0.0069 | 76.5868
7.5 | 0.9712 | 0.01238 | -0.0048 | 78.4491
8 | 1.0146 | 0.0128 | -0.0026 | 79.2656
8.5 | 1.0576 | 0.01327 | -0.0003 | 79.6986
9 | 1.0999 | 0.0138 | 0.002 | 79.7029
9.5 | 1.1414 | 0.01443 | 0.0044 | 79.0991
10 | 1.1806 | 0.01525 | 0.007 | 77.4164
10.5 | 1.218 | 0.01621 | 0.0098 | 75.1388
11 | 1.2505 | 0.01751 | 0.0131 | 71.4163
11.5 | 1.2767 | 0.01918 | 0.0172 | 66.5641
12 | 1.3002 | 0.02085 | 0.0216 | 62.3597
12.5 | 1.3118 | 0.02278 | 0.0276 | 57.5856
13 | 1.3185 | 0.02488 | 0.0334 | 52.9944
13.5 | 1.3203 | 0.02777 | 0.0379 | 47.5441
14 | 1.3192 | 0.03168 | 0.0401 | 41.6414
14.5 | 1.3001 | 0.03876 | 0.0391 | 33.5423
15 | 1.2833 | 0.04728 | 0.0354 | 27.1426
15.5 | 1.2596 | 0.05755 | 0.0304 | 21.8871
16 | 1.226 | 0.06935 | 0.0248 | 17.6784
16.5 | 1.1936 | 0.08112 | 0.0194 | 14.714
17 | 1.1651 | 0.09257 | 0.0141 | 12.5862
17.5 | 1.1407 | 0.10371 | 0.0089 | 10.9989
18 | 1.1268 | 0.11279 | 0.0049 | 9.9902
18.5 | 1.1119 | 0.12308 | -0.0001 | 9.034

## 27. Re 500k Mach 0.10 (1)
BIGFOIL.COM POLAR EXPORT
NACA23110.5
NACA23110.5 |  |  |  | Cl Max: | 1.171 | at alpha= | 12 | deg
JavaFoil+Calcfoil stall+Eppler ext transition |  |  |  | L/D Max: | 80.349 | at alpha= | 7.5 | deg
Re: | 500000 |  |  | Cd Min: | 0.00872 | at alpha= | 0 | deg
Mach: | 0.1 |  |  | Cl=0 at alpha= | -0.87288 | deg
|  |  |  | @ Cl=0.1, Cd= | 0.0089447
|  |  |  | @ Cl=0.4, Cd= | 0.010601
|  |  |  | @ Cl=0.6, Cd= | 0.010995
alpha (deg) | Cl | Cd | Cm | Cl/Cd
-16.5 | -0.535 | 0.16786 | 0.003 | -3.187
-16 | -0.554 | 0.16073 | 0.003 | -3.446
-15.5 | -0.572 | 0.1497 | 0.003 | -3.823
-15 | -0.59 | 0.14016 | 0.003 | -4.209
-14.5 | -0.606 | 0.13292 | 0.003 | -4.562
-14 | -0.622 | 0.12492 | 0.003 | -4.975
-13.5 | -0.635 | 0.11703 | 0.003 | -5.424
-13 | -0.646 | 0.10775 | 0.003 | -5.996
-12.5 | -0.655 | 0.10175 | 0.003 | -6.438
-12 | -0.661 | 0.09458 | 0.003 | -6.991
-11.5 | -0.664 | 0.08886 | 0.003 | -7.476
-11 | -0.664 | 0.08237 | 0.003 | -8.063
-10.5 | -0.66 | 0.07652 | 0.003 | -8.631
-10 | -0.653 | 0.07128 | 0.003 | -9.159
-9.5 | -0.642 | 0.06669 | 0.003 | -9.62
-9 | -0.626 | 0.0621 | 0.003 | -10.085
-8.5 | -0.606 | 0.058 | 0.003 | -10.451
-8 | -0.582 | 0.0542 | 0.003 | -10.745
-7.5 | -0.555 | 0.0508 | 0.003 | -10.932
-7 | -0.525 | 0.04748 | 0.003 | -11.062
-6.5 | -0.492 | 0.04443 | 0.003 | -11.08
-6 | -0.457 | 0.0418 | 0.003 | -10.927
-5.5 | -0.419 | 0.03926 | 0.003 | -10.669
-5 | -0.379 | 0.03681 | 0.003 | -10.303
-4.5 | -0.338 | 0.03419 | 0.003 | -9.896
-4 | -0.363 | 0.01208 | 0.005 | -30.063
-3.5 | -0.307 | 0.01181 | 0.005 | -26.038
-3 | -0.25 | 0.01165 | 0.004 | -21.504
-2.5 | -0.193 | 0.01147 | 0.004 | -16.793
-2 | -0.134 | 0.01138 | 0.004 | -11.774
-1.5 | -0.075 | 0.012 | 0.004 | -6.234
-1 | -0.015 | 0.012 | 0.003 | -1.273
-0.5 | 0.044 | 0.01209 | 0.003 | 3.678
0 | 0.104 | 0.00872 | 0.003 | 11.952
0.5 | 0.164 | 0.00919 | 0.002 | 17.851
1 | 0.224 | 0.01018 | 0.002 | 21.96
1.5 | 0.283 | 0.01013 | 0.002 | 27.944
2 | 0.343 | 0.01035 | 0.002 | 33.099
2.5 | 0.402 | 0.01061 | 0.001 | 37.883
3 | 0.461 | 0.0109 | 0.001 | 42.324
3.5 | 0.52 | 0.01053 | 0.001 | 49.42
4 | 0.579 | 0.01087 | 0 | 53.295
4.5 | 0.638 | 0.01122 | 0 | 56.826
5 | 0.696 | 0.01161 | 0 | 59.926
5.5 | 0.754 | 0.01146 | 0 | 65.738
6 | 0.811 | 0.01198 | -0.001 | 67.685
6.5 | 0.867 | 0.01195 | -0.001 | 72.54
7 | 0.921 | 0.01198 | -0.001 | 76.852
7.5 | 0.973 | 0.01211 | -0.002 | 80.349
8 | 1.023 | 0.01329 | -0.002 | 76.93
8.5 | 1.069 | 0.01411 | -0.002 | 75.768
9 | 1.11 | 0.01518 | -0.003 | 73.156
9.5 | 1.141 | 0.01713 | -0.003 | 66.624
10 | 1.152 | 0.02155 | -0.003 | 53.436
10.5 | 1.162 | 0.02589 | -0.003 | 44.866
11 | 1.168 | 0.03114 | -0.004 | 37.51
11.5 | 1.17 | 0.03781 | -0.004 | 30.945
12 | 1.171 | 0.04466 | -0.004 | 26.217
12.5 | 1.169 | 0.0523 | -0.004 | 22.346
13 | 1.164 | 0.06017 | -0.004 | 19.347
13.5 | 1.157 | 0.06818 | -0.004 | 16.971
14 | 1.145 | 0.07609 | -0.005 | 15.047
14.5 | 1.129 | 0.08442 | -0.005 | 13.369
15 | 1.109 | 0.09291 | -0.005 | 11.938
15.5 | 1.086 | 0.10222 | -0.005 | 10.626
16 | 1.059 | 0.11264 | -0.005 | 9.401
16.5 | 1.026 | 0.12585 | -0.005 | 8.152
17 | 0.991 | 0.13924 | -0.005 | 7.119

## 28. Re 500k Mach 0.10 (2)
BIGFOIL.COM POLAR EXPORT
NACA23110.5
NACA23110.5 |  |  |  | Cl Max: | 1.3128 | at alpha= | 13.5 | deg
XFOIL ncrit=9 |  |  |  | L/D Max: | 79.4918 | at alpha= | 8.5 | deg
Re: | 500000 |  |  | Cd Min: | 0.23834 | at alpha= | -20 | deg
Mach: | 0.1 |  |  | Cl=0 at alpha= | -1.2215 | deg
|  |  |  | @ Cl=0.1, Cd= | 0.0067199
|  |  |  | @ Cl=0.4, Cd= | 0.0089782
|  |  |  | @ Cl=0.6, Cd= | 0.0098369
alpha (deg) | Cl | Cd | Cm | Cl/Cd
-20 | -0.7245 | 0.23834 | 0.0543 | -3.0398
-19.5 | -0.7087 | 0.23132 | 0.0499 | -3.0637
-18.5 | -0.6783 | 0.21798 | 0.0429 | -3.1118
-18 | -0.6621 | 0.21215 | 0.04 | -3.1209
-17.5 | -0.6465 | 0.20596 | 0.0368 | -3.139
-17 | -0.6315 | 0.19923 | 0.0334 | -3.1697
-16.5 | -0.6223 | 0.19135 | 0.0277 | -3.2522
-16 | -0.6103 | 0.18362 | 0.0244 | -3.3237
-15.5 | -0.5924 | 0.17752 | 0.0231 | -3.3371
-15 | -0.5783 | 0.17128 | 0.0207 | -3.3763
-14.5 | -0.5656 | 0.16457 | 0.0178 | -3.4368
-14 | -0.5617 | 0.15601 | 0.0124 | -3.6004
-13.5 | -0.5605 | 0.14642 | 0.0072 | -3.828
-13 | -0.5434 | 0.14041 | 0.0074 | -3.8701
-12.5 | -0.532 | 0.13398 | 0.0056 | -3.9707
-12 | -0.5241 | 0.12679 | 0.003 | -4.1336
-11.5 | -0.5223 | 0.11794 | -0.0015 | -4.4285
-11 | -0.5323 | 0.10581 | -0.01 | -5.0307
-10.5 | -0.5325 | 0.09754 | -0.0117 | -5.4593
-10 | -0.5243 | 0.09174 | -0.0129 | -5.7151
-9.5 | -0.5282 | 0.08293 | -0.0179 | -6.3692
-9 | -0.5578 | 0.07046 | -0.0285 | -7.9165
-8.5 | -0.5859 | 0.06344 | -0.0267 | -9.2355
-8 | -0.5987 | 0.05593 | -0.0237 | -10.7045
-7.5 | -0.6191 | 0.04562 | -0.0164 | -13.5708
-7 | -0.6012 | 0.04156 | -0.0126 | -14.4658
-6.5 | -0.6171 | 0.02792 | -0.0006 | -22.1024
-6 | -0.6002 | 0.02161 | 0.0066 | -27.7742
-5.5 | -0.5428 | 0.01913 | 0.0057 | -28.3743
-5 | -0.4699 | 0.01654 | 0.0024 | -28.4099
-4.5 | -0.3935 | 0.01413 | -0.0017 | -27.8485
-4 | -0.3145 | 0.01285 | -0.0061 | -24.4747
-3.5 | -0.2446 | 0.01149 | -0.0089 | -21.2881
-3 | -0.178 | 0.01052 | -0.0107 | -16.9202
-2.5 | -0.1217 | 0.00997 | -0.0101 | -12.2066
-2 | -0.0731 | 0.00954 | -0.008 | -7.6625
-1.5 | -0.0254 | 0.00931 | -0.0057 | -2.7282
-1 | 0.0202 | 0.00884 | -0.0033 | 2.2851
-0.5 | 0.0362 | 0.00653 | 0.0047 | 5.5436
0 | 0.0876 | 0.00662 | 0.0069 | 13.2326
0.5 | 0.1509 | 0.00713 | 0.0061 | 21.1641
1 | 0.2288 | 0.0078 | 0.0021 | 29.3333
1.5 | 0.3098 | 0.00848 | -0.0029 | 36.533
2 | 0.3859 | 0.0089 | -0.0072 | 43.3596
2.5 | 0.4544 | 0.00928 | -0.01 | 48.9655
3 | 0.5293 | 0.00956 | -0.0142 | 55.3661
3.5 | 0.6008 | 0.00984 | -0.0176 | 61.0569
4 | 0.67 | 0.01009 | -0.0207 | 66.4024
4.5 | 0.7139 | 0.01035 | -0.0184 | 68.9758
5 | 0.7582 | 0.01061 | -0.0162 | 71.4609
5.5 | 0.8015 | 0.011 | -0.0138 | 72.8636
6 | 0.8458 | 0.0113 | -0.0115 | 74.8496
6.5 | 0.8895 | 0.01169 | -0.009 | 76.0907
7 | 0.9324 | 0.01215 | -0.0065 | 76.7407
7.5 | 0.9765 | 0.0125 | -0.0042 | 78.12
8 | 1.0204 | 0.01291 | -0.0019 | 79.0395
8.5 | 1.0636 | 0.01338 | 0.0004 | 79.4918
9 | 1.1062 | 0.01394 | 0.0029 | 79.3544
9.5 | 1.1474 | 0.01461 | 0.0054 | 78.5352
10 | 1.1868 | 0.01545 | 0.0081 | 76.8155
10.5 | 1.2229 | 0.01653 | 0.0112 | 73.9806
11 | 1.2546 | 0.01791 | 0.0148 | 70.0503
11.5 | 1.2808 | 0.01956 | 0.0191 | 65.4806
12 | 1.3013 | 0.02138 | 0.0239 | 60.8653
12.5 | 1.3092 | 0.02336 | 0.0305 | 56.0445
13 | 1.3097 | 0.026 | 0.0363 | 50.3731
13.5 | 1.3128 | 0.02913 | 0.0399 | 45.0669
14 | 1.3069 | 0.03399 | 0.041 | 38.4495
14.5 | 1.2827 | 0.04255 | 0.0382 | 30.1457
15 | 1.2618 | 0.05216 | 0.0336 | 24.191
15.5 | 1.2337 | 0.06318 | 0.0282 | 19.5267
16 | 1.1997 | 0.07496 | 0.0228 | 16.0045
16.5 | 1.1699 | 0.08645 | 0.0175 | 13.5327
17 | 1.1451 | 0.09747 | 0.0124 | 11.7482
17.5 | 1.1244 | 0.10813 | 0.0074 | 10.3986
18 | 1.1121 | 0.1171 | 0.0034 | 9.497
18.5 | 1.0982 | 0.12734 | -0.0017 | 8.6242

## 29. Re 500k Mach 0.25 (1)
BIGFOIL.COM POLAR EXPORT
NACA23110.5
NACA23110.5 |  |  |  | Cl Max: | 1.139 | at alpha= | 10.5 | deg
JavaFoil+Calcfoil stall+Eppler ext transition |  |  |  | L/D Max: | 78.592 | at alpha= | 7 | deg
Re: | 500000 |  |  | Cd Min: | 0.00897 | at alpha= | 0 | deg
Mach: | 0.25 |  |  | Cl=0 at alpha= | -0.87097 | deg
|  |  |  | @ Cl=0.1, Cd= | 0.0093544
|  |  |  | @ Cl=0.4, Cd= | 0.010257
|  |  |  | @ Cl=0.6, Cd= | 0.011136
alpha (deg) | Cl | Cd | Cm | Cl/Cd
-14.5 | -0.297 | 0.15274 | 0.004 | -1.946
-14 | -0.349 | 0.15054 | 0.003 | -2.32
-13.5 | -0.396 | 0.13886 | 0.003 | -2.855
-13 | -0.439 | 0.12865 | 0.003 | -3.416
-12.5 | -0.478 | 0.11704 | 0.003 | -4.084
-12 | -0.512 | 0.10857 | 0.003 | -4.715
-11.5 | -0.541 | 0.10157 | 0.003 | -5.323
-11 | -0.564 | 0.09267 | 0.003 | -6.085
-10.5 | -0.581 | 0.08489 | 0.003 | -6.848
-10 | -0.592 | 0.07803 | 0.003 | -7.592
-9.5 | -0.597 | 0.07164 | 0.003 | -8.333
-9 | -0.595 | 0.06582 | 0.003 | -9.041
-8.5 | -0.585 | 0.06101 | 0.003 | -9.592
-8 | -0.57 | 0.05671 | 0.003 | -10.049
-7.5 | -0.549 | 0.0526 | 0.003 | -10.442
-7 | -0.524 | 0.04883 | 0.003 | -10.73
-6.5 | -0.495 | 0.04566 | 0.003 | -10.834
-6 | -0.461 | 0.04258 | 0.003 | -10.834
-5.5 | -0.425 | 0.04006 | 0.003 | -10.606
-5 | -0.386 | 0.0376 | 0.003 | -10.257
-4.5 | -0.345 | 0.03517 | 0.003 | -9.797
-4 | -0.302 | 0.03244 | 0.003 | -9.318
-3.5 | -0.315 | 0.01211 | 0.005 | -26.018
-3 | -0.257 | 0.01184 | 0.004 | -21.692
-2.5 | -0.198 | 0.01176 | 0.004 | -16.802
-2 | -0.138 | 0.01163 | 0.004 | -11.82
-1.5 | -0.077 | 0.01225 | 0.004 | -6.272
-1 | -0.016 | 0.01226 | 0.003 | -1.28
-0.5 | 0.046 | 0.01232 | 0.003 | 3.707
0 | 0.107 | 0.00897 | 0.003 | 11.948
0.5 | 0.168 | 0.01022 | 0.003 | 16.489
1 | 0.23 | 0.01037 | 0.002 | 22.166
1.5 | 0.291 | 0.01035 | 0.002 | 28.113
2 | 0.352 | 0.01058 | 0.002 | 33.285
2.5 | 0.413 | 0.01017 | 0.001 | 40.605
3 | 0.474 | 0.01051 | 0.001 | 45.056
3.5 | 0.534 | 0.01079 | 0.001 | 49.522
4 | 0.595 | 0.01115 | 0 | 53.315
4.5 | 0.655 | 0.01098 | 0 | 59.591
5 | 0.714 | 0.01137 | 0 | 62.832
5.5 | 0.773 | 0.01185 | 0 | 65.253
6 | 0.832 | 0.01182 | -0.001 | 70.334
6.5 | 0.888 | 0.01186 | -0.001 | 74.892
7 | 0.943 | 0.012 | -0.001 | 78.592
7.5 | 0.995 | 0.01317 | -0.002 | 75.56
8 | 1.044 | 0.01397 | -0.002 | 74.728
8.5 | 1.087 | 0.015 | -0.002 | 72.509
9 | 1.123 | 0.01653 | -0.003 | 67.911
9.5 | 1.134 | 0.02088 | -0.003 | 54.281
10 | 1.137 | 0.02654 | -0.003 | 42.856
10.5 | 1.139 | 0.03282 | -0.003 | 34.699
11 | 1.136 | 0.03999 | -0.004 | 28.416
11.5 | 1.131 | 0.04759 | -0.004 | 23.767
12 | 1.121 | 0.05599 | -0.004 | 20.017
12.5 | 1.106 | 0.06459 | -0.004 | 17.123
13 | 1.087 | 0.07309 | -0.004 | 14.868
13.5 | 1.06 | 0.08285 | -0.004 | 12.798
14 | 1.023 | 0.0933 | -0.004 | 10.966
14.5 | 0.975 | 0.10644 | -0.004 | 9.163
15 | 0.911 | 0.1257 | -0.004 | 7.249
15.5 | 0.855 | 0.13752 | -0.003 | 6.216

## 30. Re 500k Mach 0.25 (2)
BIGFOIL.COM POLAR EXPORT
NACA23110.5
NACA23110.5 |  |  |  | Cl Max: | 1.2817 | at alpha= | 11.5 | deg
XFOIL ncrit=9 |  |  |  | L/D Max: | 77.7447 | at alpha= | 8.5 | deg
Re: | 500000 |  |  | Cd Min: | 0.24264 | at alpha= | -20 | deg
Mach: | 0.25 |  |  | Cl=0 at alpha= | -1.2311 | deg
|  |  |  | @ Cl=0.1, Cd= | 0.0068541
|  |  |  | @ Cl=0.4, Cd= | 0.0091399
|  |  |  | @ Cl=0.6, Cd= | 0.010028
alpha (deg) | Cl | Cd | Cm | Cl/Cd
-20 | -0.7372 | 0.24264 | 0.057 | -3.0382
-19.5 | -0.7208 | 0.23547 | 0.0521 | -3.0611
-19 | -0.7071 | 0.22872 | 0.047 | -3.0916
-18.5 | -0.6875 | 0.22199 | 0.0453 | -3.097
-18 | -0.6704 | 0.21592 | 0.0421 | -3.1049
-17.5 | -0.6539 | 0.20942 | 0.0387 | -3.1224
-17 | -0.6379 | 0.20236 | 0.035 | -3.1523
-16.5 | -0.6279 | 0.19476 | 0.0291 | -3.224
-16 | -0.6114 | 0.18714 | 0.0267 | -3.2671
-15.5 | -0.5941 | 0.18089 | 0.0248 | -3.2843
-15 | -0.5792 | 0.17439 | 0.022 | -3.3213
-14.5 | -0.5655 | 0.16741 | 0.0189 | -3.3779
-14 | -0.563 | 0.15888 | 0.0126 | -3.5436
-13.5 | -0.5525 | 0.15047 | 0.0099 | -3.6718
-13 | -0.5357 | 0.14414 | 0.0091 | -3.7165
-12.5 | -0.5243 | 0.13741 | 0.0069 | -3.8156
-12 | -0.5154 | 0.13007 | 0.0041 | -3.9625
-11.5 | -0.5197 | 0.11962 | -0.0033 | -4.3446
-11 | -0.5195 | 0.11 | -0.0086 | -4.7227
-10.5 | -0.5082 | 0.10412 | -0.0073 | -4.8809
-10 | -0.5008 | 0.09751 | -0.0094 | -5.1359
-9.5 | -0.5008 | 0.08922 | -0.0134 | -5.6131
-9 | -0.5093 | 0.07882 | -0.0206 | -6.4616
-8.5 | -0.5568 | 0.06596 | -0.0302 | -8.4415
-8 | -0.5833 | 0.0588 | -0.0263 | -9.9201
-7.5 | -0.5953 | 0.05057 | -0.0219 | -11.7718
-7 | -0.5849 | 0.0459 | -0.0177 | -12.7429
-6.5 | -0.5728 | 0.04158 | -0.0125 | -13.7759
-6 | -0.5612 | 0.03786 | -0.0038 | -14.823
-5.5 | -0.5403 | 0.02621 | 0 | -20.6143
-5 | -0.4755 | 0.01858 | -0.0011 | -25.592
-4.5 | -0.3972 | 0.0151 | -0.0045 | -26.3046
-4 | -0.3172 | 0.01337 | -0.0086 | -23.7248
-3.5 | -0.2427 | 0.01181 | -0.0116 | -20.5504
-3 | -0.1763 | 0.01098 | -0.0126 | -16.0565
-2.5 | -0.1235 | 0.01017 | -0.0109 | -12.1436
-2 | -0.0749 | 0.00975 | -0.0083 | -7.6821
-1.5 | -0.0263 | 0.00949 | -0.0058 | -2.7713
-1 | 0.0226 | 0.00927 | -0.0035 | 2.438
0 | 0.0878 | 0.00676 | 0.0076 | 12.9882
0.5 | 0.1539 | 0.00727 | 0.0068 | 21.1692
1 | 0.2246 | 0.00793 | 0.0048 | 28.3228
1.5 | 0.3172 | 0.00867 | -0.0022 | 36.5859
2 | 0.3922 | 0.0091 | -0.0058 | 43.0989
2.5 | 0.4626 | 0.00946 | -0.0084 | 48.9006
3 | 0.5411 | 0.00978 | -0.0128 | 55.3272
3.5 | 0.6147 | 0.01009 | -0.0161 | 60.9217
4 | 0.6911 | 0.01034 | -0.0201 | 66.8375
4.5 | 0.7366 | 0.01065 | -0.0176 | 69.1643
5 | 0.7815 | 0.01101 | -0.015 | 70.9809
5.5 | 0.8274 | 0.01131 | -0.0124 | 73.1565
6 | 0.8719 | 0.01176 | -0.0095 | 74.1412
6.5 | 0.9169 | 0.01217 | -0.0067 | 75.341
7 | 0.9624 | 0.01257 | -0.004 | 76.5632
7.5 | 1.0072 | 0.01304 | -0.0011 | 77.2393
8 | 1.0518 | 0.01354 | 0.0019 | 77.6809
8.5 | 1.0962 | 0.0141 | 0.0049 | 77.7447
9 | 1.1395 | 0.01476 | 0.0079 | 77.2019
9.5 | 1.1798 | 0.01566 | 0.0114 | 75.3384
10 | 1.2175 | 0.01676 | 0.0151 | 72.6432
10.5 | 1.2479 | 0.01832 | 0.0197 | 68.1168
11 | 1.2707 | 0.02021 | 0.0251 | 62.8748
11.5 | 1.2817 | 0.02228 | 0.032 | 57.5269
12 | 1.2813 | 0.0249 | 0.0391 | 51.4578
12.5 | 1.2799 | 0.02839 | 0.0435 | 45.0828
13 | 1.2656 | 0.03426 | 0.0444 | 36.941
13.5 | 1.2525 | 0.04199 | 0.0416 | 29.8285
14 | 1.2253 | 0.05267 | 0.0361 | 23.2637
14.5 | 1.1898 | 0.0646 | 0.0302 | 18.418
15 | 1.1528 | 0.07655 | 0.0246 | 15.0594
15.5 | 1.1199 | 0.088 | 0.0194 | 12.7261
16 | 1.0992 | 0.09841 | 0.0146 | 11.1696
16.5 | 1.0815 | 0.10877 | 0.0098 | 9.943

## 31. Re 500k Mach 0.50 (1)
BIGFOIL.COM POLAR EXPORT
NACA23110.5
NACA23110.5 |  |  |  | Cl Max: | 1.141 | at alpha= | 20 | deg
JavaFoil+Calcfoil stall+Eppler ext transition |  |  |  | L/D Max: | 70.688 | at alpha= | 5 | deg
Re: | 500000 |  |  | Cd Min: | 0.01014 | at alpha= | 0.5 | deg
Mach: | 0.5 |  |  | Cl=0 at alpha= | -0.86957 | deg
|  |  |  | @ Cl=0.1, Cd= | 0.013004
|  |  |  | @ Cl=0.4, Cd= | 0.010812
|  |  |  | @ Cl=0.6, Cd= | 0.010845
alpha (deg) | Cl | Cd | Cm | Cl/Cd
-20 | -1.007 | 0.22558 | 0.006 | -4.466
-19.5 | -0.981 | 0.22142 | 0.006 | -4.431
-19 | -0.956 | 0.21842 | 0.006 | -4.376
-18.5 | -0.931 | 0.20621 | 0.006 | -4.513
-18 | -0.905 | 0.2016 | 0.006 | -4.491
-17.5 | -0.879 | 0.19632 | 0.006 | -4.476
-17 | -0.854 | 0.19445 | 0.006 | -4.389
-16.5 | -0.828 | 0.19083 | 0.005 | -4.339
-16 | -0.801 | 0.18361 | 0.005 | -4.365
-15.5 | -0.776 | 0.17854 | 0.005 | -4.346
-15 | -0.75 | 0.17051 | 0.005 | -4.4
-14.5 | -0.724 | 0.16382 | 0.005 | -4.417
-14 | -0.698 | 0.16048 | 0.005 | -4.348
-13.5 | -0.672 | 0.15582 | 0.005 | -4.312
-13 | -0.645 | 0.14931 | 0.005 | -4.321
-12.5 | -0.619 | 0.14148 | 0.004 | -4.377
-12 | -0.593 | 0.13804 | 0.004 | -4.297
-11.5 | -0.566 | 0.13595 | 0.004 | -4.167
-11 | -0.54 | 0.13285 | 0.004 | -4.067
-10.5 | -0.514 | 0.12549 | 0.004 | -4.097
-10 | -0.487 | 0.12367 | 0.004 | -3.942
-9.5 | -0.461 | 0.12097 | 0.004 | -3.812
-9 | -0.434 | 0.11021 | 0.003 | -3.942
-8.5 | -0.408 | 0.10384 | 0.003 | -3.93
-8 | -0.381 | 0.08322 | 0.003 | -4.582
-7.5 | -0.355 | 0.06298 | 0.003 | -5.634
-7 | -0.328 | 0.06814 | 0.003 | -4.815
-6.5 | -0.302 | 0.05432 | 0.003 | -5.552
-6 | -0.275 | 0.05569 | 0.002 | -4.934
-5.5 | -0.397 | 0.04762 | 0.002 | -8.331
-5 | -0.392 | 0.04218 | 0.002 | -9.299
-4.5 | -0.364 | 0.03858 | 0.002 | -9.427
-4 | -0.324 | 0.03592 | 0.002 | -9.008
-3.5 | -0.278 | 0.03364 | 0.003 | -8.27
-3 | -0.23 | 0.03173 | 0.003 | -7.24
-2.5 | -0.219 | 0.01216 | 0.005 | -18.019
-2 | -0.153 | 0.01278 | 0.004 | -11.97
-1.5 | -0.086 | 0.01266 | 0.004 | -6.76
-1 | -0.018 | 0.01273 | 0.004 | -1.376
-0.5 | 0.051 | 0.01228 | 0.003 | 4.153
0 | 0.12 | 0.0133 | 0.003 | 8.994
0.5 | 0.188 | 0.01014 | 0.003 | 18.552
1 | 0.256 | 0.01031 | 0.003 | 24.879
1.5 | 0.325 | 0.01053 | 0.002 | 30.843
2 | 0.393 | 0.01084 | 0.002 | 36.223
2.5 | 0.46 | 0.01057 | 0.002 | 43.547
3 | 0.528 | 0.01094 | 0.001 | 48.239
3.5 | 0.595 | 0.01081 | 0.001 | 55.039
4 | 0.662 | 0.01128 | 0.001 | 58.633
4.5 | 0.728 | 0.01125 | 0 | 64.69
5 | 0.793 | 0.01121 | 0 | 70.688
5.5 | 0.856 | 0.01241 | 0 | 68.988
6 | 0.918 | 0.01315 | -0.001 | 69.792
6.5 | 0.975 | 0.01407 | -0.001 | 69.307
7 | 1.025 | 0.01527 | -0.002 | 67.139
7.5 | 1.063 | 0.01706 | -0.002 | 62.331
8 | 1.078 | 0.02074 | -0.002 | 51.96
8.5 | 1.04 | 0.03426 | -0.002 | 30.356
9 | 1.006 | 0.04556 | -0.002 | 22.083
9.5 | 0.926 | 0.05833 | -0.003 | 15.873
10 | 0.587 | 0.08065 | -0.001 | 7.281
10.5 | 0.614 | 0.09668 | -0.002 | 6.354
11 | 0.642 | 0.12376 | -0.002 | 5.184
11.5 | 0.67 | 0.12935 | -0.002 | 5.177
12 | 0.697 | 0.14163 | -0.002 | 4.922
12.5 | 0.725 | 0.14875 | -0.003 | 4.873
13 | 0.752 | 0.1561 | -0.003 | 4.82
13.5 | 0.78 | 0.16054 | -0.003 | 4.857
14 | 0.808 | 0.16615 | -0.004 | 4.86
14.5 | 0.836 | 0.17738 | -0.004 | 4.711
15 | 0.864 | 0.18366 | -0.004 | 4.704
15.5 | 0.891 | 0.1904 | -0.005 | 4.682
16 | 0.919 | 0.19223 | -0.005 | 4.782
16.5 | 0.948 | 0.19905 | -0.005 | 4.761
17 | 0.975 | 0.2077 | -0.005 | 4.693
17.5 | 1.003 | 0.21315 | -0.006 | 4.707
18 | 1.03 | 0.21931 | -0.006 | 4.698
18.5 | 1.059 | 0.22557 | -0.006 | 4.693
19 | 1.085 | 0.23365 | -0.007 | 4.646
19.5 | 1.114 | 0.24009 | -0.007 | 4.641
20 | 1.141 | 0.24154 | -0.007 | 4.723

## 32. Re 500k Mach 0.50 (2)
BIGFOIL.COM POLAR EXPORT
NACA23110.5
NACA23110.5 |  |  |  | Cl Max: | 1.2361 | at alpha= | 9.5 | deg
XFOIL ncrit=9 |  |  |  | L/D Max: | 70.6963 | at alpha= | 6 | deg
Re: | 500000 |  |  | Cd Min: | 0.26472 | at alpha= | -20 | deg
Mach: | 0.5 |  |  | Cl=0 at alpha= | -1.2477 | deg
|  |  |  | @ Cl=0.1, Cd= | 0.0076847
|  |  |  | @ Cl=0.4, Cd= | 0.0096944
|  |  |  | @ Cl=0.6, Cd= | 0.010833
alpha (deg) | Cl | Cd | Cm | Cl/Cd
-20 | -0.803 | 0.26472 | 0.0684 | -3.0334
-19.5 | -0.7831 | 0.25691 | 0.0631 | -3.0481
-19 | -0.761 | 0.24888 | 0.06 | -3.0577
-18.5 | -0.7396 | 0.2415 | 0.0559 | -3.0625
-18 | -0.7184 | 0.23391 | 0.0517 | -3.0713
-17.5 | -0.6976 | 0.22575 | 0.0468 | -3.0901
-17 | -0.6801 | 0.21806 | 0.041 | -3.1189
-16.5 | -0.6578 | 0.20969 | 0.0384 | -3.137
-16 | -0.6371 | 0.2024 | 0.0352 | -3.1477
-15.5 | -0.6171 | 0.19498 | 0.0315 | -3.1649
-15 | -0.5979 | 0.1871 | 0.0275 | -3.1956
-14.5 | -0.5868 | 0.17935 | 0.0208 | -3.2718
-14 | -0.5637 | 0.17097 | 0.0195 | -3.2971
-13.5 | -0.5451 | 0.16373 | 0.0169 | -3.3293
-13 | -0.5283 | 0.15625 | 0.0137 | -3.3811
-12.5 | -0.5153 | 0.14816 | 0.0093 | -3.478
-12 | -0.5101 | 0.13991 | 0.0032 | -3.6459
-11.5 | -0.4914 | 0.13193 | 0.0027 | -3.7247
-11 | -0.4765 | 0.12491 | 0.0008 | -3.8147
-10.5 | -0.4656 | 0.11734 | -0.0022 | -3.968
-10 | -0.4668 | 0.10786 | -0.0101 | -4.3278
-9.5 | -0.4605 | 0.09925 | -0.013 | -4.6398
-9 | -0.4488 | 0.09251 | -0.0132 | -4.8514
-8.5 | -0.4419 | 0.08532 | -0.0155 | -5.1793
-8 | -0.4407 | 0.07714 | -0.0196 | -5.713
-7.5 | -0.4556 | 0.06495 | -0.0332 | -7.0146
-7 | -0.4904 | 0.05836 | -0.0319 | -8.403
-6 | -0.5177 | 0.046 | -0.0214 | -11.2543
-5.5 | -0.5234 | 0.04165 | -0.0136 | -12.5666
-5 | -0.4666 | 0.03039 | -0.0179 | -15.3537
-4.5 | -0.401 | 0.02279 | -0.019 | -17.5954
-4 | -0.3256 | 0.0175 | -0.0202 | -18.6057
-3.5 | -0.2461 | 0.01439 | -0.021 | -17.1022
-3 | -0.1843 | 0.01252 | -0.0185 | -14.7204
-2.5 | -0.1291 | 0.01174 | -0.0147 | -10.9966
-2 | -0.0795 | 0.01093 | -0.0104 | -7.2736
-1.5 | -0.0272 | 0.01048 | -0.0068 | -2.5954
-1 | 0.0267 | 0.01025 | -0.0036 | 2.6049
-0.5 | 0.0812 | 0.01002 | -0.0008 | 8.1038
0 | 0.0961 | 0.00767 | 0.0091 | 12.5293
0.5 | 0.1569 | 0.0079 | 0.0117 | 19.8608
1 | 0.2352 | 0.00855 | 0.0103 | 27.5088
2 | 0.4224 | 0.00985 | 0.0007 | 42.8832
2.5 | 0.5096 | 0.01031 | -0.0031 | 49.4277
3 | 0.5921 | 0.01079 | -0.0058 | 54.8749
3.5 | 0.6804 | 0.01127 | -0.0096 | 60.3727
4 | 0.7667 | 0.01181 | -0.0128 | 64.9196
4.5 | 0.8363 | 0.01218 | -0.0123 | 68.6617
5 | 0.8861 | 0.01274 | -0.008 | 69.5526
5.5 | 0.9345 | 0.01339 | -0.0032 | 69.7909
6 | 0.9848 | 0.01393 | 0.0017 | 70.6963
6.5 | 1.0328 | 0.01465 | 0.0071 | 70.4983
7 | 1.0797 | 0.01541 | 0.0128 | 70.0649
7.5 | 1.1262 | 0.01618 | 0.0189 | 69.6044
8 | 1.1709 | 0.01706 | 0.0253 | 68.6342
8.5 | 1.2092 | 0.01827 | 0.0323 | 66.185
9 | 1.2336 | 0.01999 | 0.0408 | 61.7109
9.5 | 1.2361 | 0.02263 | 0.0502 | 54.6222
10 | 1.2256 | 0.02714 | 0.0559 | 45.1584
10.5 | 1.1997 | 0.03514 | 0.0546 | 34.1406
11 | 1.1639 | 0.04619 | 0.0487 | 25.1981
11.5 | 1.1193 | 0.05808 | 0.0424 | 19.2717
12 | 1.076 | 0.0697 | 0.0365 | 15.4376
12.5 | 1.0369 | 0.08109 | 0.0306 | 12.787
13 | 1.0046 | 0.09251 | 0.0246 | 10.8594
13.5 | 0.9752 | 0.10431 | 0.0183 | 9.3491
14 | 0.9516 | 0.11589 | 0.012 | 8.2112
14.5 | 0.9299 | 0.12778 | 0.0054 | 7.2774

## 33. Re 750k Mach 0.00 (1)
BIGFOIL.COM POLAR EXPORT
NACA23110.5
NACA23110.5 |  |  |  | Cl Max: | 1.195 | at alpha= | 12 | deg
JavaFoil+Calcfoil stall+Eppler ext transition |  |  |  | L/D Max: | 88.679 | at alpha= | 8 | deg
Re: | 750000 |  |  | Cd Min: | 0.00779 | at alpha= | 0 | deg
Mach: | 0 |  |  | Cl=0 at alpha= | -0.87288 | deg
|  |  |  | @ Cl=0.1, Cd= | 0.0080113
|  |  |  | @ Cl=0.4, Cd= | 0.00965
|  |  |  | @ Cl=0.6, Cd= | 0.010574
alpha (deg) | Cl | Cd | Cm | Cl/Cd
-17 | -0.563 | 0.16196 | 0.004 | -3.478
-16.5 | -0.58 | 0.15418 | 0.003 | -3.762
-16 | -0.596 | 0.14743 | 0.003 | -4.043
-15.5 | -0.611 | 0.13635 | 0.003 | -4.485
-15 | -0.626 | 0.13053 | 0.003 | -4.796
-14.5 | -0.639 | 0.12254 | 0.003 | -5.218
-14 | -0.651 | 0.11387 | 0.003 | -5.72
-13.5 | -0.662 | 0.10775 | 0.003 | -6.139
-13 | -0.67 | 0.10156 | 0.003 | -6.593
-12.5 | -0.675 | 0.09462 | 0.003 | -7.138
-12 | -0.679 | 0.08898 | 0.003 | -7.628
-11.5 | -0.679 | 0.08348 | 0.003 | -8.134
-11 | -0.676 | 0.07776 | 0.003 | -8.696
-10.5 | -0.67 | 0.07265 | 0.003 | -9.223
-10 | -0.661 | 0.06811 | 0.003 | -9.697
-9.5 | -0.647 | 0.06346 | 0.003 | -10.2
-9 | -0.63 | 0.05941 | 0.003 | -10.611
-8.5 | -0.609 | 0.05552 | 0.003 | -10.97
-8 | -0.584 | 0.05199 | 0.003 | -11.238
-7.5 | -0.557 | 0.04874 | 0.003 | -11.42
-7 | -0.526 | 0.04554 | 0.003 | -11.552
-6.5 | -0.493 | 0.04258 | 0.003 | -11.574
-6 | -0.458 | 0.03966 | 0.003 | -11.537
-5.5 | -0.42 | 0.03697 | 0.003 | -11.368
-5 | -0.468 | 0.01181 | 0.005 | -39.645
-4.5 | -0.416 | 0.01156 | 0.005 | -35.986
-4 | -0.362 | 0.01118 | 0.005 | -32.355
-3.5 | -0.306 | 0.01093 | 0.004 | -28.005
-3 | -0.249 | 0.01075 | 0.004 | -23.183
-2.5 | -0.192 | 0.01139 | 0.004 | -16.824
-2 | -0.133 | 0.01125 | 0.004 | -11.843
-1.5 | -0.074 | 0.01113 | 0.004 | -6.686
-1 | -0.015 | 0.01107 | 0.003 | -1.374
-0.5 | 0.044 | 0.01111 | 0.003 | 3.983
0 | 0.104 | 0.00779 | 0.003 | 13.313
0.5 | 0.163 | 0.00819 | 0.002 | 19.93
1 | 0.223 | 0.00917 | 0.002 | 24.259
1.5 | 0.282 | 0.00929 | 0.002 | 30.322
2 | 0.341 | 0.00949 | 0.002 | 35.914
2.5 | 0.4 | 0.00965 | 0.001 | 41.474
3 | 0.459 | 0.00991 | 0.001 | 46.309
3.5 | 0.518 | 0.01019 | 0.001 | 50.834
4 | 0.576 | 0.01044 | 0 | 55.226
4.5 | 0.635 | 0.01077 | 0 | 58.926
5 | 0.693 | 0.01048 | 0 | 66.112
5.5 | 0.75 | 0.01084 | 0 | 69.192
6 | 0.807 | 0.01131 | -0.001 | 71.393
6.5 | 0.863 | 0.01148 | -0.001 | 75.173
7 | 0.917 | 0.01118 | -0.001 | 82.029
7.5 | 0.97 | 0.01136 | -0.002 | 85.368
8 | 1.02 | 0.0115 | -0.002 | 88.679
8.5 | 1.068 | 0.01266 | -0.002 | 84.322
9 | 1.111 | 0.01352 | -0.003 | 82.185
9.5 | 1.148 | 0.01493 | -0.003 | 76.855
10 | 1.166 | 0.01823 | -0.003 | 63.969
10.5 | 1.181 | 0.0212 | -0.003 | 55.732
11 | 1.19 | 0.02529 | -0.004 | 47.05
11.5 | 1.194 | 0.03055 | -0.004 | 39.082
12 | 1.195 | 0.03651 | -0.004 | 32.741
12.5 | 1.193 | 0.04342 | -0.004 | 27.484
13 | 1.189 | 0.05081 | -0.004 | 23.406
13.5 | 1.183 | 0.05833 | -0.005 | 20.283
14 | 1.172 | 0.06594 | -0.005 | 17.779
14.5 | 1.158 | 0.07367 | -0.005 | 15.721
15 | 1.141 | 0.08217 | -0.005 | 13.881
15.5 | 1.121 | 0.09021 | -0.005 | 12.428
16 | 1.099 | 0.09875 | -0.005 | 11.127
16.5 | 1.074 | 0.1076 | -0.006 | 9.984
17 | 1.047 | 0.11698 | -0.006 | 8.953

## 34. Re 750k Mach 0.00 (2)
BIGFOIL.COM POLAR EXPORT
NACA23110.5
NACA23110.5 |  |  |  | Cl Max: | 1.381 | at alpha= | 14.5 | deg
XFOIL ncrit=9 |  |  |  | L/D Max: | 92.0785 | at alpha= | 8 | deg
Re: | 750000 |  |  | Cd Min: | 0.14504 | at alpha= | -13.5 | deg
Mach: | 0 |  |  | Cl=0 at alpha= | -1.1605 | deg
|  |  |  | @ Cl=0.1, Cd= | 0.0060758
|  |  |  | @ Cl=0.4, Cd= | 0.007906
|  |  |  | @ Cl=0.6, Cd= | 0.0087758
alpha (deg) | Cl | Cd | Cm | Cl/Cd
-13.5 | -0.5604 | 0.14504 | 0.0086 | -3.8638
-13 | -0.5577 | 0.13573 | 0.0054 | -4.1089
-12.5 | -0.5446 | 0.13009 | 0.0046 | -4.1863
-12 | -0.5364 | 0.12331 | 0.0024 | -4.35
-11.5 | -0.5294 | 0.11636 | -0.0001 | -4.5497
-11 | -0.527 | 0.1081 | -0.0036 | -4.8751
-10.5 | -0.5447 | 0.09255 | -0.0142 | -5.8855
-10 | -0.5618 | 0.077 | -0.027 | -7.2961
-8.5 | -0.7639 | 0.02809 | -0.0114 | -27.1947
-8 | -0.7505 | 0.02286 | -0.005 | -32.8303
-7.5 | -0.7168 | 0.02145 | -0.0012 | -33.4172
-7 | -0.6852 | 0.01932 | 0.0032 | -35.4658
-6.5 | -0.6449 | 0.01716 | 0.0061 | -37.5816
-6 | -0.5767 | 0.01463 | 0.003 | -39.419
-5.5 | -0.5069 | 0.01349 | -0.0001 | -37.576
-5 | -0.4352 | 0.01208 | -0.0034 | -36.0265
-4.5 | -0.3608 | 0.01112 | -0.0073 | -32.446
-4 | -0.2927 | 0.0101 | -0.0098 | -28.9802
-3.5 | -0.2294 | 0.00958 | -0.0111 | -23.9457
-3 | -0.1792 | 0.00906 | -0.0095 | -19.7792
-2.5 | -0.1303 | 0.00888 | -0.0075 | -14.6734
-2 | -0.0821 | 0.00875 | -0.0055 | -9.3829
-1.5 | -0.0332 | 0.00863 | -0.0038 | -3.847
-1 | 0.0157 | 0.0085 | -0.0021 | 1.8471
-0.5 | 0.0436 | 0.00651 | 0.0029 | 6.6974
0 | 0.0808 | 0.00602 | 0.0073 | 13.4219
0.5 | 0.1324 | 0.00617 | 0.0089 | 21.4587
1 | 0.1916 | 0.00656 | 0.0087 | 29.2073
1.5 | 0.2632 | 0.00711 | 0.0056 | 37.0183
2 | 0.3329 | 0.00757 | 0.0028 | 43.9762
2.5 | 0.4068 | 0.00794 | -0.0011 | 51.2343
3 | 0.4756 | 0.00825 | -0.0039 | 57.6485
3.5 | 0.5434 | 0.00856 | -0.0065 | 63.4813
4 | 0.6142 | 0.00883 | -0.0099 | 69.5583
4.5 | 0.6812 | 0.00908 | -0.0124 | 75.022
5 | 0.7517 | 0.00931 | -0.0158 | 80.7411
5.5 | 0.8124 | 0.00961 | -0.0172 | 84.5369
6 | 0.8573 | 0.00981 | -0.0151 | 87.3904
6.5 | 0.9013 | 0.01012 | -0.0128 | 89.0613
7 | 0.9446 | 0.0105 | -0.0105 | 89.9619
7.5 | 0.9887 | 0.01082 | -0.0083 | 91.3771
8 | 1.0322 | 0.01121 | -0.006 | 92.0785
8.5 | 1.075 | 0.01168 | -0.0037 | 92.0377
9 | 1.1169 | 0.01223 | -0.0012 | 91.3246
9.5 | 1.1572 | 0.01294 | 0.0014 | 89.4281
10 | 1.1967 | 0.01371 | 0.004 | 87.2867
10.5 | 1.2326 | 0.01478 | 0.0071 | 83.3965
11 | 1.2658 | 0.01604 | 0.0105 | 78.9152
11.5 | 1.2975 | 0.01734 | 0.014 | 74.827
12 | 1.3257 | 0.01878 | 0.0179 | 70.5911
12.5 | 1.3502 | 0.02028 | 0.0221 | 66.5779
13 | 1.3608 | 0.02207 | 0.0284 | 61.6584
13.5 | 1.3743 | 0.0238 | 0.0334 | 57.7437
14 | 1.372 | 0.02699 | 0.038 | 50.8336
14.5 | 1.381 | 0.03009 | 0.0399 | 45.8956
15 | 1.378 | 0.03522 | 0.0398 | 39.1255
15.5 | 1.3597 | 0.04362 | 0.0363 | 31.1715
16 | 1.3241 | 0.05574 | 0.03 | 23.7549
16.5 | 1.2749 | 0.07017 | 0.0229 | 18.1687
17 | 1.2269 | 0.08438 | 0.0163 | 14.5402
17.5 | 1.1798 | 0.09892 | 0.0095 | 11.9268
18 | 1.1521 | 0.11067 | 0.0041 | 10.4102
18.5 | 1.1318 | 0.12155 | -0.001 | 9.3114
19 | 1.1172 | 0.13163 | -0.0059 | 8.4874
19.5 | 1.1057 | 0.14131 | -0.0108 | 7.8246

## 35. Re 750k Mach 0.10 (1)
BIGFOIL.COM POLAR EXPORT
NACA23110.5
NACA23110.5 |  |  |  | Cl Max: | 1.188 | at alpha= | 11.5 | deg
JavaFoil+Calcfoil stall+Eppler ext transition |  |  |  | L/D Max: | 88.199 | at alpha= | 8 | deg
Re: | 750000 |  |  | Cd Min: | 0.00786 | at alpha= | 0 | deg
Mach: | 0.1 |  |  | Cl=0 at alpha= | -0.87288 | deg
|  |  |  | @ Cl=0.1, Cd= | 0.00808
|  |  |  | @ Cl=0.4, Cd= | 0.0097032
|  |  |  | @ Cl=0.6, Cd= | 0.010435
alpha (deg) | Cl | Cd | Cm | Cl/Cd
-16.5 | -0.535 | 0.15738 | 0.004 | -3.401
-16 | -0.554 | 0.14953 | 0.003 | -3.706
-15.5 | -0.573 | 0.14128 | 0.003 | -4.053
-15 | -0.59 | 0.13354 | 0.003 | -4.42
-14.5 | -0.607 | 0.12429 | 0.003 | -4.881
-14 | -0.622 | 0.11855 | 0.003 | -5.245
-13.5 | -0.635 | 0.11086 | 0.003 | -5.729
-13 | -0.646 | 0.10325 | 0.003 | -6.261
-12.5 | -0.655 | 0.0959 | 0.003 | -6.835
-12 | -0.662 | 0.08976 | 0.003 | -7.371
-11.5 | -0.665 | 0.08468 | 0.003 | -7.85
-11 | -0.665 | 0.07874 | 0.003 | -8.441
-10.5 | -0.661 | 0.07364 | 0.003 | -8.975
-10 | -0.653 | 0.06848 | 0.003 | -9.541
-9.5 | -0.642 | 0.06407 | 0.003 | -10.021
-9 | -0.627 | 0.05999 | 0.003 | -10.451
-8.5 | -0.607 | 0.05589 | 0.003 | -10.859
-8 | -0.583 | 0.05234 | 0.003 | -11.144
-7.5 | -0.556 | 0.04894 | 0.003 | -11.367
-7 | -0.526 | 0.04583 | 0.003 | -11.483
-6.5 | -0.494 | 0.04277 | 0.003 | -11.541
-6 | -0.458 | 0.04 | 0.003 | -11.455
-5.5 | -0.421 | 0.03733 | 0.003 | -11.28
-5 | -0.47 | 0.01106 | 0.005 | -42.503
-4.5 | -0.418 | 0.01159 | 0.005 | -36.021
-4 | -0.363 | 0.01123 | 0.005 | -32.358
-3.5 | -0.307 | 0.01102 | 0.005 | -27.907
-3 | -0.25 | 0.01087 | 0.004 | -23.051
-2.5 | -0.193 | 0.01141 | 0.004 | -16.873
-2 | -0.134 | 0.01127 | 0.004 | -11.881
-1.5 | -0.075 | 0.01122 | 0.004 | -6.668
-1 | -0.015 | 0.01119 | 0.003 | -1.366
-0.5 | 0.044 | 0.01116 | 0.003 | 3.983
0 | 0.104 | 0.00786 | 0.003 | 13.271
0.5 | 0.164 | 0.00828 | 0.002 | 19.806
1 | 0.224 | 0.00919 | 0.002 | 24.346
1.5 | 0.283 | 0.00937 | 0.002 | 30.223
2 | 0.343 | 0.00951 | 0.002 | 36.033
2.5 | 0.402 | 0.00971 | 0.001 | 41.408
3 | 0.461 | 0.00993 | 0.001 | 46.448
3.5 | 0.52 | 0.01023 | 0.001 | 50.869
4 | 0.579 | 0.01056 | 0 | 54.846
4.5 | 0.638 | 0.01021 | 0 | 62.483
5 | 0.696 | 0.01052 | 0 | 66.187
5.5 | 0.754 | 0.01092 | 0 | 69.045
6 | 0.811 | 0.01082 | -0.001 | 74.932
6.5 | 0.867 | 0.0113 | -0.001 | 76.754
7 | 0.921 | 0.01128 | -0.001 | 81.682
7.5 | 0.974 | 0.01146 | -0.002 | 85.002
8 | 1.024 | 0.01161 | -0.002 | 88.199
8.5 | 1.071 | 0.01279 | -0.002 | 83.798
9 | 1.114 | 0.01369 | -0.003 | 81.382
9.5 | 1.149 | 0.01532 | -0.003 | 74.992
10 | 1.166 | 0.01872 | -0.003 | 62.26
10.5 | 1.179 | 0.022 | -0.003 | 53.572
11 | 1.187 | 0.02623 | -0.004 | 45.228
11.5 | 1.188 | 0.032 | -0.004 | 37.119
12 | 1.188 | 0.03827 | -0.004 | 31.036
12.5 | 1.184 | 0.04546 | -0.004 | 26.047
13 | 1.178 | 0.05304 | -0.004 | 22.212
13.5 | 1.17 | 0.06084 | -0.005 | 19.227
14 | 1.156 | 0.06854 | -0.005 | 16.869
14.5 | 1.139 | 0.07654 | -0.005 | 14.882
15 | 1.119 | 0.0847 | -0.005 | 13.21
15.5 | 1.095 | 0.09344 | -0.005 | 11.721
16 | 1.069 | 0.10208 | -0.005 | 10.476
16.5 | 1.04 | 0.11166 | -0.005 | 9.315

## 36. Re 750k Mach 0.10 (2)
BIGFOIL.COM POLAR EXPORT
NACA23110.5
NACA23110.5 |  |  |  | Cl Max: | 1.3704 | at alpha= | 14.5 | deg
XFOIL ncrit=9 |  |  |  | L/D Max: | 91.7949 | at alpha= | 8 | deg
Re: | 750000 |  |  | Cd Min: | 0.14568 | at alpha= | 19.5 | deg
Mach: | 0.1 |  |  | Cl=0 at alpha= | -1.1613 | deg
|  |  |  | @ Cl=0.1, Cd= | 0.0063395
|  |  |  | @ Cl=0.4, Cd= | 0.0079183
|  |  |  | @ Cl=0.6, Cd= | 0.0088156
alpha (deg) | Cl | Cd | Cm | Cl/Cd
-13 | -0.5558 | 0.13657 | 0.0057 | -4.0697
-12.5 | -0.5423 | 0.13091 | 0.0049 | -4.1425
-12 | -0.5339 | 0.12412 | 0.0027 | -4.3015
-11.5 | -0.5267 | 0.11712 | 0.0002 | -4.4971
-11 | -0.5241 | 0.10885 | -0.0033 | -4.8149
-9 | -0.6358 | 0.05853 | -0.0286 | -10.8628
-8.5 | -0.6372 | 0.05404 | -0.0252 | -11.7913
-8 | -0.744 | 0.02497 | -0.0073 | -29.7958
-7.5 | -0.7121 | 0.02344 | -0.0033 | -30.3797
-7 | -0.6846 | 0.0206 | 0.0018 | -33.233
-6.5 | -0.6471 | 0.01776 | 0.0053 | -36.4358
-6 | -0.5789 | 0.01491 | 0.0024 | -38.8263
-5.5 | -0.5087 | 0.01371 | -0.0006 | -37.1043
-5 | -0.436 | 0.01234 | -0.004 | -35.3323
-4.5 | -0.362 | 0.0112 | -0.0077 | -32.3214
-4 | -0.2927 | 0.01019 | -0.0103 | -28.7242
-3.5 | -0.2302 | 0.00963 | -0.0113 | -23.9045
-3 | -0.18 | 0.0091 | -0.0096 | -19.7802
-2.5 | -0.1305 | 0.00897 | -0.0077 | -14.5485
-2 | -0.0826 | 0.00877 | -0.0056 | -9.4185
-1.5 | -0.0334 | 0.00865 | -0.0038 | -3.8613
-1 | 0.0159 | 0.00854 | -0.0021 | 1.8618
-0.5 | 0.0447 | 0.00659 | 0.0027 | 6.783
0.5 | 0.133 | 0.00619 | 0.009 | 21.4863
1 | 0.1915 | 0.00659 | 0.009 | 29.0592
1.5 | 0.2636 | 0.00713 | 0.006 | 36.9705
2 | 0.3338 | 0.00759 | 0.0031 | 43.9789
2.5 | 0.4084 | 0.00796 | -0.0008 | 51.3065
3 | 0.478 | 0.00828 | -0.0037 | 57.7295
3.5 | 0.5459 | 0.00858 | -0.0063 | 63.6247
4 | 0.6171 | 0.00889 | -0.0096 | 69.4151
4.5 | 0.6845 | 0.00913 | -0.0121 | 74.9726
5 | 0.7557 | 0.00935 | -0.0155 | 80.8235
5.5 | 0.8174 | 0.00964 | -0.017 | 84.7925
6 | 0.8623 | 0.00988 | -0.0148 | 87.2773
6.5 | 0.9068 | 0.01017 | -0.0125 | 89.1642
7 | 0.9505 | 0.01054 | -0.0101 | 90.1803
7.5 | 0.9943 | 0.01092 | -0.0078 | 91.0531
8 | 1.0382 | 0.01131 | -0.0054 | 91.7949
8.5 | 1.0812 | 0.0118 | -0.003 | 91.6271
9 | 1.1232 | 0.01238 | -0.0004 | 90.727
9.5 | 1.1641 | 0.01307 | 0.0023 | 89.0666
10 | 1.2029 | 0.01394 | 0.0052 | 86.2912
10.5 | 1.2388 | 0.01503 | 0.0084 | 82.4218
11 | 1.2715 | 0.01634 | 0.012 | 77.8152
11.5 | 1.3015 | 0.01777 | 0.0159 | 73.2414
12 | 1.3277 | 0.01932 | 0.0202 | 68.7215
12.5 | 1.3507 | 0.02084 | 0.0248 | 64.8129
13 | 1.359 | 0.02265 | 0.0313 | 60
13.5 | 1.3689 | 0.02477 | 0.0362 | 55.2644
14 | 1.3665 | 0.0283 | 0.04 | 48.2862
14.5 | 1.3704 | 0.0323 | 0.0411 | 42.4272
15 | 1.3613 | 0.03887 | 0.0393 | 35.0219
15.5 | 1.3348 | 0.04921 | 0.0341 | 27.1246
16 | 1.2932 | 0.06244 | 0.0273 | 20.7111
16.5 | 1.2428 | 0.07693 | 0.0204 | 16.1549
17 | 1.197 | 0.09091 | 0.0139 | 13.1669
17.5 | 1.156 | 0.1046 | 0.0075 | 11.0516
18 | 1.1321 | 0.1158 | 0.0023 | 9.7763
18.5 | 1.1156 | 0.12618 | -0.0027 | 8.8413
19 | 1.1028 | 0.13601 | -0.0075 | 8.1082
19.5 | 1.0924 | 0.14568 | -0.0125 | 7.4986

## 37. Re 750k Mach 0.25 (1)
BIGFOIL.COM POLAR EXPORT
NACA23110.5
NACA23110.5 |  |  |  | Cl Max: | 1.156 | at alpha= | 10.5 | deg
JavaFoil+Calcfoil stall+Eppler ext transition |  |  |  | L/D Max: | 87.402 | at alpha= | 7.5 | deg
Re: | 750000 |  |  | Cd Min: | 0.00808 | at alpha= | 0 | deg
Mach: | 0.25 |  |  | Cl=0 at alpha= | -0.87097 | deg
|  |  |  | @ Cl=0.1, Cd= | 0.0084552
|  |  |  | @ Cl=0.4, Cd= | 0.0098674
|  |  |  | @ Cl=0.6, Cd= | 0.010167
alpha (deg) | Cl | Cd | Cm | Cl/Cd
-14.5 | -0.297 | 0.14113 | 0.004 | -2.107
-14 | -0.349 | 0.13253 | 0.004 | -2.637
-13.5 | -0.397 | 0.123 | 0.003 | -3.225
-13 | -0.44 | 0.11582 | 0.003 | -3.796
-12.5 | -0.478 | 0.11075 | 0.003 | -4.318
-12 | -0.512 | 0.10259 | 0.003 | -4.993
-11.5 | -0.541 | 0.09411 | 0.003 | -5.747
-11 | -0.564 | 0.08791 | 0.003 | -6.417
-10.5 | -0.582 | 0.08068 | 0.003 | -7.208
-10 | -0.593 | 0.07457 | 0.003 | -7.948
-9.5 | -0.597 | 0.06812 | 0.003 | -8.768
-9 | -0.595 | 0.0636 | 0.003 | -9.364
-8.5 | -0.586 | 0.05881 | 0.003 | -9.958
-8 | -0.57 | 0.05441 | 0.003 | -10.483
-7.5 | -0.55 | 0.05077 | 0.003 | -10.83
-7 | -0.525 | 0.0473 | 0.003 | -11.094
-6.5 | -0.496 | 0.044 | 0.003 | -11.263
-6 | -0.462 | 0.04112 | 0.003 | -11.246
-5.5 | -0.426 | 0.03854 | 0.003 | -11.061
-5 | -0.388 | 0.03582 | 0.003 | -10.825
-4.5 | -0.427 | 0.01183 | 0.005 | -36.065
-4 | -0.372 | 0.01159 | 0.005 | -32.062
-3.5 | -0.315 | 0.01125 | 0.005 | -28.001
-3 | -0.257 | 0.01103 | 0.004 | -23.277
-2.5 | -0.198 | 0.01095 | 0.004 | -18.051
-2 | -0.138 | 0.01154 | 0.004 | -11.915
-1.5 | -0.077 | 0.01142 | 0.004 | -6.725
-1 | -0.016 | 0.01133 | 0.003 | -1.385
-0.5 | 0.046 | 0.01135 | 0.003 | 4.024
0 | 0.107 | 0.00808 | 0.003 | 13.263
0.5 | 0.168 | 0.00921 | 0.003 | 18.288
1 | 0.23 | 0.00939 | 0.002 | 24.464
1.5 | 0.291 | 0.00952 | 0.002 | 30.578
2 | 0.352 | 0.00971 | 0.002 | 36.256
2.5 | 0.413 | 0.00991 | 0.001 | 41.655
3 | 0.474 | 0.01021 | 0.001 | 46.385
3.5 | 0.534 | 0.01045 | 0.001 | 51.136
4 | 0.595 | 0.01014 | 0 | 58.645
4.5 | 0.655 | 0.01047 | 0 | 62.521
5 | 0.714 | 0.01085 | 0 | 65.864
5.5 | 0.774 | 0.01072 | 0 | 72.19
6 | 0.832 | 0.01119 | -0.001 | 74.347
6.5 | 0.889 | 0.01118 | -0.001 | 79.488
7 | 0.944 | 0.01125 | -0.001 | 83.934
7.5 | 0.997 | 0.0114 | -0.002 | 87.402
8 | 1.046 | 0.0127 | -0.002 | 82.381
8.5 | 1.091 | 0.01356 | -0.002 | 80.504
9 | 1.129 | 0.01482 | -0.003 | 76.222
9.5 | 1.147 | 0.01821 | -0.003 | 63.016
10 | 1.155 | 0.02255 | -0.003 | 51.202
10.5 | 1.156 | 0.02777 | -0.003 | 41.65
11 | 1.153 | 0.03421 | -0.004 | 33.711
11.5 | 1.146 | 0.04133 | -0.004 | 27.737
12 | 1.134 | 0.04941 | -0.004 | 22.955
12.5 | 1.118 | 0.0578 | -0.004 | 19.337
13 | 1.097 | 0.0661 | -0.004 | 16.598
13.5 | 1.07 | 0.07543 | -0.004 | 14.18
14 | 1.032 | 0.08492 | -0.005 | 12.157
14.5 | 0.988 | 0.09463 | -0.005 | 10.446
15 | 0.935 | 0.10688 | -0.005 | 8.75
15.5 | 0.87 | 0.12419 | -0.004 | 7.008

## 38. Re 750k Mach 0.25 (2)
BIGFOIL.COM POLAR EXPORT
NACA23110.5
NACA23110.5 |  |  |  | Cl Max: | 1.3325 | at alpha= | 13 | deg
XFOIL ncrit=9 |  |  |  | L/D Max: | 90.7276 | at alpha= | 8 | deg
Re: | 750000 |  |  | Cd Min: | 0.2424 | at alpha= | -20 | deg
Mach: | 0.25 |  |  | Cl=0 at alpha= | -1.1631 | deg
|  |  |  | @ Cl=0.1, Cd= | 0.0063011
|  |  |  | @ Cl=0.4, Cd= | 0.0080169
|  |  |  | @ Cl=0.6, Cd= | 0.0089024
alpha (deg) | Cl | Cd | Cm | Cl/Cd
-20 | -0.7372 | 0.2424 | 0.0569 | -3.0413
-19.5 | -0.7202 | 0.2348 | 0.0523 | -3.0673
-19 | -0.7056 | 0.22757 | 0.0473 | -3.1006
-18.5 | -0.6883 | 0.22072 | 0.0447 | -3.1184
-18 | -0.6711 | 0.21494 | 0.0418 | -3.1223
-17.5 | -0.6545 | 0.20875 | 0.0386 | -3.1353
-17 | -0.6385 | 0.202 | 0.0352 | -3.1609
-16.5 | -0.625 | 0.19378 | 0.0303 | -3.2253
-16 | -0.6149 | 0.18587 | 0.0255 | -3.3082
-15.5 | -0.5972 | 0.17914 | 0.0242 | -3.3337
-15 | -0.5819 | 0.17306 | 0.0219 | -3.3624
-14.5 | -0.5681 | 0.16638 | 0.0191 | -3.4145
-14 | -0.5559 | 0.15911 | 0.016 | -3.4938
-13.5 | -0.5551 | 0.14913 | 0.0097 | -3.7223
-13 | -0.5464 | 0.14089 | 0.0074 | -3.8782
-12.5 | -0.5321 | 0.13495 | 0.0064 | -3.9429
-12 | -0.5226 | 0.12804 | 0.0041 | -4.0815
-11.5 | -0.5148 | 0.12078 | 0.0014 | -4.2623
-11 | -0.5179 | 0.11002 | -0.005 | -4.7073
-10.5 | -0.5213 | 0.09925 | -0.0108 | -5.2524
-10 | -0.5247 | 0.09075 | -0.0135 | -5.7818
-9.5 | -0.5256 | 0.08244 | -0.0176 | -6.3755
-9 | -0.5472 | 0.06908 | -0.0298 | -7.9213
-8.5 | -0.5739 | 0.06242 | -0.0295 | -9.1942
-8 | -0.5865 | 0.05668 | -0.0264 | -10.3476
-7.5 | -0.6285 | 0.04232 | -0.0188 | -14.8511
-7 | -0.6192 | 0.03834 | -0.0133 | -16.1502
-6.5 | -0.6214 | 0.03104 | -0.0044 | -20.0193
-6 | -0.5856 | 0.01839 | -0.0017 | -31.8434
-5.5 | -0.518 | 0.01522 | -0.0039 | -34.0342
-5 | -0.4427 | 0.01339 | -0.0069 | -33.062
-4.5 | -0.3672 | 0.01174 | -0.0102 | -31.2777
-4 | -0.2941 | 0.01075 | -0.0129 | -27.3581
-3.5 | -0.2339 | 0.00989 | -0.0128 | -23.6502
-3 | -0.1837 | 0.00939 | -0.0105 | -19.5634
-2.5 | -0.1342 | 0.00916 | -0.0081 | -14.6507
-1.5 | -0.0345 | 0.0088 | -0.0039 | -3.9205
-1 | 0.0167 | 0.00873 | -0.0022 | 1.9129
-0.5 | 0.051 | 0.00709 | 0.002 | 7.1932
0 | 0.0849 | 0.00628 | 0.0074 | 13.5191
0.5 | 0.1351 | 0.00635 | 0.0098 | 21.2756
1 | 0.1974 | 0.00674 | 0.0094 | 29.2878
1.5 | 0.2655 | 0.00724 | 0.0077 | 36.6713
2 | 0.3437 | 0.00774 | 0.0037 | 44.4057
2.5 | 0.4169 | 0.0081 | 0.0006 | 51.4691
3 | 0.4906 | 0.00844 | -0.0026 | 58.128
3.5 | 0.5595 | 0.00874 | -0.0048 | 64.016
4 | 0.6343 | 0.00904 | -0.0083 | 70.1659
4.5 | 0.7042 | 0.00938 | -0.0108 | 75.0746
5 | 0.7776 | 0.00964 | -0.014 | 80.6639
5.5 | 0.8446 | 0.00989 | -0.0157 | 85.3994
6 | 0.8902 | 0.01023 | -0.0131 | 87.0186
6.5 | 0.936 | 0.01057 | -0.0104 | 88.5525
7 | 0.9821 | 0.01091 | -0.0077 | 90.0183
7.5 | 1.0275 | 0.01133 | -0.0048 | 90.6884
8 | 1.0724 | 0.01182 | -0.0019 | 90.7276
8.5 | 1.1164 | 0.0124 | 0.0012 | 90.0323
9 | 1.1586 | 0.01314 | 0.0046 | 88.1735
9.5 | 1.1991 | 0.01403 | 0.0081 | 85.4669
10 | 1.2354 | 0.01523 | 0.0122 | 81.1162
10.5 | 1.2673 | 0.0167 | 0.0167 | 75.8862
11 | 1.2947 | 0.01838 | 0.0217 | 70.4407
11.5 | 1.3163 | 0.0202 | 0.0274 | 65.1634
12 | 1.3279 | 0.02196 | 0.0344 | 60.469
12.5 | 1.3307 | 0.02456 | 0.0407 | 54.1816
13 | 1.3325 | 0.02802 | 0.0444 | 47.5553
13.5 | 1.3153 | 0.0346 | 0.0444 | 38.0145
14 | 1.2979 | 0.04339 | 0.0403 | 29.9124
14.5 | 1.2673 | 0.05493 | 0.0341 | 23.0712
15 | 1.2204 | 0.06858 | 0.0273 | 17.7953
15.5 | 1.1752 | 0.08179 | 0.0211 | 14.3685
16 | 1.1384 | 0.09423 | 0.0152 | 12.0811
16.5 | 1.1111 | 0.1058 | 0.0098 | 10.5019
17 | 1.0901 | 0.11664 | 0.0046 | 9.3459
17.5 | 1.0722 | 0.1273 | -0.0006 | 8.4226
18 | 1.0607 | 0.13692 | -0.0054 | 7.7469

## 39. Re 750k Mach 0.50 (1)
BIGFOIL.COM POLAR EXPORT
NACA23110.5
NACA23110.5 |  |  |  | Cl Max: | 1.141 | at alpha= | 20 | deg
JavaFoil+Calcfoil stall+Eppler ext transition |  |  |  | L/D Max: | 79.379 | at alpha= | 5.5 | deg
Re: | 750000 |  |  | Cd Min: | 0.0095 | at alpha= | 0.5 | deg
Mach: | 0.5 |  |  | Cl=0 at alpha= | -0.86957 | deg
|  |  |  | @ Cl=0.1, Cd= | 0.01257
|  |  |  | @ Cl=0.4, Cd= | 0.010004
|  |  |  | @ Cl=0.6, Cd= | 0.010384
alpha (deg) | Cl | Cd | Cm | Cl/Cd
-20 | -1.007 | 0.20985 | 0.006 | -4.801
-19.5 | -0.981 | 0.20366 | 0.006 | -4.818
-19 | -0.956 | 0.19599 | 0.006 | -4.877
-18.5 | -0.931 | 0.19107 | 0.006 | -4.871
-18 | -0.905 | 0.18649 | 0.006 | -4.855
-17.5 | -0.879 | 0.18069 | 0.006 | -4.864
-17 | -0.854 | 0.17282 | 0.006 | -4.939
-16.5 | -0.828 | 0.17393 | 0.005 | -4.761
-16 | -0.801 | 0.16708 | 0.005 | -4.797
-15.5 | -0.776 | 0.16231 | 0.005 | -4.78
-15 | -0.75 | 0.15474 | 0.005 | -4.848
-14.5 | -0.724 | 0.14829 | 0.005 | -4.879
-14 | -0.698 | 0.14478 | 0.005 | -4.819
-13.5 | -0.672 | 0.14043 | 0.005 | -4.785
-13 | -0.645 | 0.13418 | 0.005 | -4.809
-12.5 | -0.619 | 0.13065 | 0.004 | -4.74
-12 | -0.593 | 0.1273 | 0.004 | -4.66
-11.5 | -0.567 | 0.12381 | 0.004 | -4.576
-11 | -0.54 | 0.1207 | 0.004 | -4.477
-10.5 | -0.514 | 0.11344 | 0.004 | -4.533
-10 | -0.487 | 0.10917 | 0.004 | -4.465
-9.5 | -0.461 | 0.10649 | 0.004 | -4.331
-9 | -0.434 | 0.07966 | 0.003 | -5.454
-8.5 | -0.408 | 0.06644 | 0.003 | -6.142
-8 | -0.381 | 0.07588 | 0.003 | -5.026
-7.5 | -0.355 | 0.0594 | 0.003 | -5.975
-7 | -0.328 | 0.06377 | 0.003 | -5.146
-6.5 | -0.302 | 0.0518 | 0.003 | -5.823
-6 | -0.275 | 0.05243 | 0.003 | -5.242
-5.5 | -0.397 | 0.04546 | 0.002 | -8.727
-5 | -0.392 | 0.04049 | 0.003 | -9.693
-4.5 | -0.364 | 0.0375 | 0.003 | -9.71
-4 | -0.324 | 0.03494 | 0.003 | -9.284
-3.5 | -0.28 | 0.03179 | 0.003 | -8.817
-3 | -0.283 | 0.01145 | 0.005 | -24.754
-2.5 | -0.219 | 0.01198 | 0.005 | -18.29
-2 | -0.153 | 0.01183 | 0.004 | -12.931
-1.5 | -0.086 | 0.01168 | 0.004 | -7.332
-1 | -0.018 | 0.01169 | 0.004 | -1.499
-0.5 | 0.051 | 0.01176 | 0.003 | 4.338
0 | 0.12 | 0.0129 | 0.003 | 9.278
0.5 | 0.188 | 0.0095 | 0.003 | 19.809
1 | 0.257 | 0.00956 | 0.003 | 26.839
1.5 | 0.325 | 0.00978 | 0.002 | 33.212
2 | 0.393 | 0.00997 | 0.002 | 39.399
2.5 | 0.461 | 0.0103 | 0.002 | 44.698
3 | 0.528 | 0.00998 | 0.001 | 52.917
3.5 | 0.595 | 0.01035 | 0.001 | 57.495
4 | 0.662 | 0.01081 | 0.001 | 61.217
4.5 | 0.728 | 0.01071 | 0 | 67.979
5 | 0.793 | 0.01072 | 0 | 73.99
5.5 | 0.857 | 0.0108 | 0 | 79.379
6 | 0.92 | 0.01201 | -0.001 | 76.568
6.5 | 0.978 | 0.0128 | -0.001 | 76.397
7 | 1.03 | 0.0138 | -0.002 | 74.671
7.5 | 1.072 | 0.0152 | -0.002 | 70.539
8 | 1.094 | 0.01784 | -0.002 | 61.336
8.5 | 1.056 | 0.0295 | -0.002 | 35.795
9 | 1.018 | 0.04066 | -0.003 | 25.03
9.5 | 0.934 | 0.05333 | -0.003 | 17.509
10 | 0.588 | 0.07739 | -0.001 | 7.593
10.5 | 0.614 | 0.09006 | -0.002 | 6.823
11 | 0.642 | 0.11133 | -0.002 | 5.763
11.5 | 0.67 | 0.12038 | -0.002 | 5.563
12 | 0.697 | 0.12951 | -0.002 | 5.383
12.5 | 0.725 | 0.13317 | -0.003 | 5.443
13 | 0.752 | 0.1442 | -0.003 | 5.218
13.5 | 0.78 | 0.14578 | -0.003 | 5.349
14 | 0.808 | 0.15065 | -0.004 | 5.361
14.5 | 0.836 | 0.16094 | -0.004 | 5.193
15 | 0.864 | 0.16709 | -0.004 | 5.171
15.5 | 0.892 | 0.17295 | -0.005 | 5.155
16 | 0.919 | 0.17442 | -0.005 | 5.27
16.5 | 0.948 | 0.18253 | -0.005 | 5.192
17 | 0.975 | 0.18944 | -0.005 | 5.146
17.5 | 1.003 | 0.196 | -0.006 | 5.119
18 | 1.03 | 0.19855 | -0.006 | 5.189
18.5 | 1.059 | 0.20769 | -0.006 | 5.097
19 | 1.086 | 0.21002 | -0.007 | 5.169
19.5 | 1.114 | 0.21345 | -0.007 | 5.22
20 | 1.141 | 0.22003 | -0.007 | 5.185

## 40. Re 750k Mach 0.50 (2)
BIGFOIL.COM POLAR EXPORT
NACA23110.5
NACA23110.5 |  |  |  | Cl Max: | 1.2806 | at alpha= | 9.5 | deg
XFOIL ncrit=9 |  |  |  | L/D Max: | 85.032 | at alpha= | 6.5 | deg
Re: | 750000 |  |  | Cd Min: | 0.26426 | at alpha= | -20 | deg
Mach: | 0.5 |  |  | Cl=0 at alpha= | -1.1795 | deg
|  |  |  | @ Cl=0.1, Cd= | 0.0080547
|  |  |  | @ Cl=0.4, Cd= | 0.0084156
|  |  |  | @ Cl=0.6, Cd= | 0.0094986
alpha (deg) | Cl | Cd | Cm | Cl/Cd
-20 | -0.8016 | 0.26426 | 0.0686 | -3.0334
-19.5 | -0.781 | 0.25604 | 0.0632 | -3.0503
-19 | -0.7601 | 0.24788 | 0.0592 | -3.0664
-18.5 | -0.7389 | 0.2406 | 0.0554 | -3.0711
-18 | -0.7177 | 0.23323 | 0.0513 | -3.0772
-17.5 | -0.6968 | 0.22548 | 0.0471 | -3.0903
-17 | -0.6767 | 0.21695 | 0.0419 | -3.1192
-16.5 | -0.6586 | 0.20886 | 0.0369 | -3.1533
-16 | -0.6376 | 0.20094 | 0.0341 | -3.1731
-15.5 | -0.6174 | 0.19387 | 0.031 | -3.1846
-15 | -0.598 | 0.18644 | 0.0275 | -3.2075
-14.5 | -0.5795 | 0.17847 | 0.0236 | -3.247
-14 | -0.5673 | 0.16982 | 0.0177 | -3.3406
-13.5 | -0.5482 | 0.16188 | 0.0158 | -3.3865
-13 | -0.5307 | 0.1548 | 0.0133 | -3.4283
-12.5 | -0.5151 | 0.14747 | 0.0104 | -3.4929
-12 | -0.5012 | 0.13978 | 0.0073 | -3.5856
-11.5 | -0.4975 | 0.13024 | 0.0009 | -3.8199
-11 | -0.4878 | 0.12175 | -0.0025 | -4.0066
-10.5 | -0.472 | 0.11529 | -0.0024 | -4.094
-10 | -0.4608 | 0.10828 | -0.0048 | -4.2556
-9.5 | -0.4571 | 0.09925 | -0.01 | -4.6055
-9 | -0.4561 | 0.08962 | -0.016 | -5.0893
-8.5 | -0.4555 | 0.08011 | -0.0212 | -5.6859
-8 | -0.4593 | 0.07096 | -0.0257 | -6.4727
-7.5 | -0.4716 | 0.06068 | -0.034 | -7.7719
-7 | -0.4917 | 0.05511 | -0.0322 | -8.9222
-6.5 | -0.5146 | 0.04909 | -0.0269 | -10.4828
-6 | -0.5366 | 0.04269 | -0.0196 | -12.5697
-5.5 | -0.4993 | 0.0337 | -0.0219 | -14.816
-5 | -0.4438 | 0.02539 | -0.0233 | -17.4793
-4.5 | -0.3778 | 0.01787 | -0.0237 | -21.1416
-4 | -0.3091 | 0.01372 | -0.0229 | -22.5292
-3.5 | -0.251 | 0.01193 | -0.0194 | -21.0394
-3 | -0.1984 | 0.01092 | -0.0153 | -18.1685
-2.5 | -0.1458 | 0.01031 | -0.0113 | -14.1416
-2 | -0.0919 | 0.00989 | -0.0079 | -9.2922
-1.5 | -0.0366 | 0.0096 | -0.0049 | -3.8125
-1 | 0.0205 | 0.00948 | -0.0025 | 2.1624
-0.5 | 0.0783 | 0.00941 | -0.0002 | 8.3209
0 | 0.1084 | 0.00753 | 0.0062 | 14.3958
0.5 | 0.1504 | 0.00707 | 0.0121 | 21.273
1 | 0.2132 | 0.0073 | 0.0138 | 29.2055
1.5 | 0.2875 | 0.00774 | 0.0131 | 37.1447
2 | 0.3764 | 0.00829 | 0.0093 | 45.4041
2.5 | 0.4572 | 0.00872 | 0.0069 | 52.4312
3 | 0.5426 | 0.00917 | 0.0036 | 59.1712
3.5 | 0.6247 | 0.00964 | 0.0012 | 64.8029
4 | 0.7093 | 0.01002 | -0.0014 | 70.7884
4.5 | 0.7941 | 0.01047 | -0.0039 | 75.8453
5 | 0.8786 | 0.01096 | -0.006 | 80.1642
5.5 | 0.96 | 0.0115 | -0.0072 | 83.4783
6 | 1.0124 | 0.01193 | -0.0026 | 84.8617
6.5 | 1.0629 | 0.0125 | 0.0026 | 85.032
7 | 1.1131 | 0.01312 | 0.0081 | 84.8399
7.5 | 1.1624 | 0.01384 | 0.014 | 83.9884
8 | 1.2083 | 0.01478 | 0.0205 | 81.7524
8.5 | 1.2494 | 0.01602 | 0.0276 | 77.99
9.5 | 1.2806 | 0.02026 | 0.0467 | 63.2083
10 | 1.2736 | 0.02385 | 0.055 | 53.4004
10.5 | 1.2522 | 0.03033 | 0.057 | 41.2859
11 | 1.2185 | 0.04096 | 0.0514 | 29.7485
11.5 | 1.1694 | 0.0537 | 0.0443 | 21.7765
12 | 1.1196 | 0.06588 | 0.038 | 16.9945
12.5 | 1.0766 | 0.07751 | 0.0321 | 13.8898
13 | 1.0418 | 0.08874 | 0.0262 | 11.7399
13.5 | 1.0124 | 0.10008 | 0.0203 | 10.1159
14 | 0.9901 | 0.11107 | 0.0147 | 8.9142
14.5 | 0.9702 | 0.12225 | 0.0088 | 7.9362

## 41. Re 1M Mach 0.00 (1)
BIGFOIL.COM POLAR EXPORT
NACA23110.5
NACA23110.5 |  |  |  | Cl Max: | 1.208 | at alpha= | 12 | deg
JavaFoil+Calcfoil stall+Eppler ext transition |  |  |  | L/D Max: | 94.323 | at alpha= | 8.5 | deg
Re: | 1000000 |  |  | Cd Min: | 0.00808 | at alpha= | 0.5 | deg
Mach: | 0 |  |  | Cl=0 at alpha= | -0.87288 | deg
|  |  |  | @ Cl=0.1, Cd= | 0.0083353
|  |  |  | @ Cl=0.4, Cd= | 0.00923
|  |  |  | @ Cl=0.6, Cd= | 0.010036
alpha (deg) | Cl | Cd | Cm | Cl/Cd
-16.5 | -0.58 | 0.14848 | 0.004 | -3.908
-16 | -0.596 | 0.14011 | 0.004 | -4.257
-15.5 | -0.612 | 0.13227 | 0.004 | -4.625
-15 | -0.626 | 0.12525 | 0.004 | -5.001
-14.5 | -0.64 | 0.1187 | 0.004 | -5.39
-14 | -0.652 | 0.11162 | 0.003 | -5.838
-13.5 | -0.662 | 0.10436 | 0.003 | -6.343
-13 | -0.67 | 0.09765 | 0.003 | -6.862
-12.5 | -0.676 | 0.09156 | 0.003 | -7.381
-12 | -0.679 | 0.0862 | 0.003 | -7.879
-11.5 | -0.68 | 0.08093 | 0.003 | -8.397
-11 | -0.677 | 0.07552 | 0.003 | -8.961
-10.5 | -0.671 | 0.07068 | 0.003 | -9.488
-10 | -0.661 | 0.06619 | 0.003 | -9.99
-9.5 | -0.648 | 0.06184 | 0.003 | -10.479
-9 | -0.631 | 0.05809 | 0.003 | -10.865
-8.5 | -0.61 | 0.05416 | 0.003 | -11.262
-8 | -0.585 | 0.05061 | 0.003 | -11.563
-7.5 | -0.558 | 0.04733 | 0.003 | -11.784
-7 | -0.527 | 0.04424 | 0.003 | -11.925
-6.5 | -0.495 | 0.0411 | 0.003 | -12.037
-6 | -0.461 | 0.03752 | 0.003 | -12.28
-5.5 | -0.518 | 0.01076 | 0.005 | -48.187
-5 | -0.468 | 0.01131 | 0.005 | -41.412
-4.5 | -0.416 | 0.01098 | 0.005 | -37.902
-4 | -0.362 | 0.01071 | 0.005 | -33.781
-3.5 | -0.306 | 0.01048 | 0.004 | -29.203
-3 | -0.249 | 0.01108 | 0.004 | -22.503
-2.5 | -0.192 | 0.01092 | 0.004 | -17.544
-2 | -0.133 | 0.01083 | 0.004 | -12.307
-1.5 | -0.074 | 0.01072 | 0.004 | -6.941
-1 | -0.015 | 0.01119 | 0.003 | -1.359
-0.5 | 0.044 | 0.01121 | 0.003 | 3.948
0 | 0.104 | 0.00813 | 0.003 | 12.758
0.5 | 0.163 | 0.00808 | 0.002 | 20.191
1 | 0.223 | 0.00888 | 0.002 | 25.063
1.5 | 0.282 | 0.00897 | 0.002 | 31.41
2 | 0.341 | 0.00912 | 0.002 | 37.383
2.5 | 0.4 | 0.00923 | 0.001 | 43.37
3 | 0.459 | 0.00946 | 0.001 | 48.517
3.5 | 0.518 | 0.00962 | 0.001 | 53.836
4 | 0.576 | 0.00991 | 0 | 58.136
4.5 | 0.635 | 0.01022 | 0 | 62.1
5 | 0.693 | 0.01055 | 0 | 65.688
5.5 | 0.75 | 0.01056 | 0 | 71.035
6 | 0.807 | 0.01073 | -0.001 | 75.248
6.5 | 0.863 | 0.01121 | -0.001 | 76.987
7 | 0.918 | 0.01108 | -0.001 | 82.811
7.5 | 0.97 | 0.01101 | -0.002 | 88.099
8 | 1.021 | 0.01114 | -0.002 | 91.668
8.5 | 1.069 | 0.01133 | -0.002 | 94.323
9 | 1.113 | 0.01259 | -0.003 | 88.389
9.5 | 1.151 | 0.01389 | -0.003 | 82.873
10 | 1.173 | 0.01677 | -0.003 | 69.987
10.5 | 1.191 | 0.01917 | -0.003 | 62.138
11 | 1.202 | 0.02255 | -0.004 | 53.3
11.5 | 1.206 | 0.0271 | -0.004 | 44.517
12 | 1.208 | 0.03249 | -0.004 | 37.17
12.5 | 1.205 | 0.03896 | -0.004 | 30.932
13 | 1.2 | 0.04604 | -0.004 | 26.061
13.5 | 1.193 | 0.05335 | -0.005 | 22.359
14 | 1.181 | 0.06083 | -0.005 | 19.413
14.5 | 1.166 | 0.06844 | -0.005 | 17.038
15 | 1.148 | 0.07679 | -0.005 | 14.945
15.5 | 1.128 | 0.08468 | -0.005 | 13.316
16 | 1.105 | 0.09313 | -0.005 | 11.861
16.5 | 1.08 | 0.10167 | -0.006 | 10.619
17 | 1.053 | 0.11032 | -0.006 | 9.543

## 42. Re 1M Mach 0.00 (2)
BIGFOIL.COM POLAR EXPORT
NACA23110.5
NACA23110.5 |  |  |  | Cl Max: | 1.4303 | at alpha= | 15 | deg
XFOIL ncrit=9 |  |  |  | L/D Max: | 100.841 | at alpha= | 8 | deg
Re: | 1000000 |  |  | Cd Min: | 0.16973 | at alpha= | -15 | deg
Mach: | 0 |  |  | Cl=0 at alpha= | -1.1238 | deg
|  |  |  | @ Cl=0.1, Cd= | 0.0059073
|  |  |  | @ Cl=0.4, Cd= | 0.0072261
|  |  |  | @ Cl=0.6, Cd= | 0.0080615
alpha (deg) | Cl | Cd | Cm | Cl/Cd
-15 | -0.5836 | 0.16973 | 0.0213 | -3.4384
-14.5 | -0.5773 | 0.16042 | 0.0166 | -3.5987
-14 | -0.5721 | 0.15167 | 0.0126 | -3.772
-13.5 | -0.5641 | 0.14419 | 0.0109 | -3.9122
-13 | -0.5537 | 0.13789 | 0.009 | -4.0155
-12.5 | -0.5446 | 0.13123 | 0.0066 | -4.15
-12 | -0.539 | 0.12359 | 0.0037 | -4.3612
-11.5 | -0.5467 | 0.1108 | -0.0033 | -4.9341
-11 | -0.5493 | 0.10081 | -0.0078 | -5.4489
-10.5 | -0.5682 | 0.08826 | -0.014 | -6.4378
-10 | -0.8876 | 0.0281 | -0.0182 | -31.5872
-9.5 | -0.8773 | 0.023 | -0.0121 | -38.1435
-9 | -0.8429 | 0.02148 | -0.0086 | -39.2412
-8.5 | -0.809 | 0.01972 | -0.0048 | -41.0243
-8 | -0.7756 | 0.01776 | -0.0007 | -43.6712
-7.5 | -0.7399 | 0.01635 | 0.0032 | -45.2538
-7 | -0.6949 | 0.01445 | 0.0049 | -48.09
-6.5 | -0.6247 | 0.01353 | 0.0015 | -46.1715
-6 | -0.5575 | 0.01248 | -0.001 | -44.6715
-5.5 | -0.4875 | 0.01114 | -0.0042 | -43.7612
-5 | -0.4133 | 0.01045 | -0.008 | -39.5502
-4.5 | -0.3479 | 0.00954 | -0.01 | -36.4675
-4 | -0.2853 | 0.00906 | -0.0112 | -31.4901
-3.5 | -0.2353 | 0.00867 | -0.0095 | -27.1396
-3 | -0.1862 | 0.00853 | -0.0077 | -21.8288
-2.5 | -0.1381 | 0.00836 | -0.0057 | -16.5191
-2 | -0.0886 | 0.00825 | -0.0041 | -10.7394
-1.5 | -0.0383 | 0.00821 | -0.0027 | -4.665
-1 | 0.0126 | 0.00817 | -0.0015 | 1.5422
-0.5 | 0.0497 | 0.00679 | 0.0018 | 7.3196
0 | 0.0854 | 0.00595 | 0.006 | 14.3529
0.5 | 0.1298 | 0.00582 | 0.0089 | 22.3024
1 | 0.1832 | 0.00603 | 0.0099 | 30.3814
1.5 | 0.2442 | 0.00637 | 0.0092 | 38.3359
2 | 0.3122 | 0.00681 | 0.0069 | 45.8443
2.5 | 0.3779 | 0.00713 | 0.0048 | 53.0014
3 | 0.4492 | 0.00744 | 0.0015 | 60.3763
3.5 | 0.5158 | 0.00772 | -0.0008 | 66.8135
4 | 0.5822 | 0.00799 | -0.0031 | 72.8661
4.5 | 0.6519 | 0.00827 | -0.0062 | 78.8271
5 | 0.7184 | 0.00853 | -0.0087 | 84.2204
5.5 | 0.785 | 0.00877 | -0.0112 | 89.5097
6 | 0.8526 | 0.00903 | -0.0139 | 94.4186
6.5 | 0.912 | 0.00935 | -0.015 | 97.5401
7 | 0.9566 | 0.00961 | -0.0129 | 99.5421
7.5 | 1.0005 | 0.00994 | -0.0107 | 100.6539
8 | 1.0437 | 0.01035 | -0.0083 | 100.8406
8.5 | 1.0861 | 0.01082 | -0.0059 | 100.3789
9 | 1.1276 | 0.01139 | -0.0034 | 98.9991
9.5 | 1.1671 | 0.01213 | -0.0006 | 96.216
10 | 1.2058 | 0.01293 | 0.0023 | 93.256
10.5 | 1.2419 | 0.01396 | 0.0054 | 88.9613
11 | 1.2756 | 0.01515 | 0.0088 | 84.198
11.5 | 1.3096 | 0.01629 | 0.012 | 80.3929
12 | 1.3412 | 0.01752 | 0.0155 | 76.5525
12.5 | 1.3695 | 0.01887 | 0.0194 | 72.5755
13 | 1.391 | 0.0204 | 0.024 | 68.1863
13.5 | 1.4072 | 0.02175 | 0.0295 | 64.6989
14 | 1.418 | 0.02374 | 0.0344 | 59.7304
14.5 | 1.4241 | 0.02649 | 0.0381 | 53.7599
15 | 1.4303 | 0.02992 | 0.0398 | 47.8041
15.5 | 1.4274 | 0.03517 | 0.0394 | 40.5857
16 | 1.4076 | 0.04382 | 0.0357 | 32.1223
16.5 | 1.3659 | 0.05687 | 0.0289 | 24.0179
17 | 1.3146 | 0.0716 | 0.0217 | 18.3603
17.5 | 1.2548 | 0.08774 | 0.0142 | 14.3013
18 | 1.2076 | 0.10247 | 0.0072 | 11.7849
18.5 | 1.1655 | 0.11684 | 0.0004 | 9.9752
19 | 1.1367 | 0.12927 | -0.0057 | 8.7932
19.5 | 1.1216 | 0.13953 | -0.0108 | 8.0384
20 | 1.111 | 0.14908 | -0.0157 | 7.4524

## 43. Re 1M Mach 0.10 (1)
BIGFOIL.COM POLAR EXPORT
NACA23110.5
NACA23110.5 |  |  |  | Cl Max: | 1.2 | at alpha= | 11.5 | deg
JavaFoil+Calcfoil stall+Eppler ext transition |  |  |  | L/D Max: | 97.626 | at alpha= | 8.5 | deg
Re: | 1000000 |  |  | Cd Min: | 0.00812 | at alpha= | 0.5 | deg
Mach: | 0.1 |  |  | Cl=0 at alpha= | -0.87288 | deg
|  |  |  | @ Cl=0.1, Cd= | 0.008368
|  |  |  | @ Cl=0.4, Cd= | 0.0092366
|  |  |  | @ Cl=0.6, Cd= | 0.01005
alpha (deg) | Cl | Cd | Cm | Cl/Cd
-16.5 | -0.535 | 0.15045 | 0.004 | -3.559
-16 | -0.554 | 0.14319 | 0.004 | -3.872
-15.5 | -0.573 | 0.13642 | 0.004 | -4.2
-15 | -0.591 | 0.12926 | 0.004 | -4.569
-14.5 | -0.607 | 0.1208 | 0.003 | -5.024
-14 | -0.622 | 0.11431 | 0.003 | -5.443
-13.5 | -0.635 | 0.10582 | 0.003 | -6.005
-13 | -0.647 | 0.09943 | 0.003 | -6.505
-12.5 | -0.656 | 0.09291 | 0.003 | -7.059
-12 | -0.662 | 0.08714 | 0.003 | -7.597
-11.5 | -0.665 | 0.08203 | 0.003 | -8.11
-11 | -0.665 | 0.07674 | 0.003 | -8.667
-10.5 | -0.661 | 0.07133 | 0.003 | -9.274
-10 | -0.654 | 0.06665 | 0.003 | -9.812
-9.5 | -0.643 | 0.06244 | 0.003 | -10.294
-9 | -0.628 | 0.05859 | 0.003 | -10.712
-8.5 | -0.608 | 0.05448 | 0.003 | -11.157
-8 | -0.584 | 0.05095 | 0.003 | -11.466
-7.5 | -0.557 | 0.04754 | 0.003 | -11.725
-7 | -0.528 | 0.04456 | 0.003 | -11.838
-6.5 | -0.495 | 0.04142 | 0.003 | -11.959
-6 | -0.461 | 0.03825 | 0.003 | -12.047
-5.5 | -0.52 | 0.01079 | 0.005 | -48.194
-5 | -0.47 | 0.01133 | 0.005 | -41.492
-4.5 | -0.418 | 0.01101 | 0.005 | -37.95
-4 | -0.363 | 0.01074 | 0.005 | -33.84
-3.5 | -0.307 | 0.01052 | 0.005 | -29.231
-3 | -0.25 | 0.01109 | 0.004 | -22.58
-2.5 | -0.193 | 0.01097 | 0.004 | -17.552
-2 | -0.134 | 0.01085 | 0.004 | -12.348
-1.5 | -0.075 | 0.01073 | 0.004 | -6.968
-1 | -0.015 | 0.0112 | 0.003 | -1.364
-0.5 | 0.044 | 0.01128 | 0.003 | 3.942
0 | 0.104 | 0.00816 | 0.003 | 12.781
0.5 | 0.164 | 0.00812 | 0.002 | 20.193
1 | 0.224 | 0.00889 | 0.002 | 25.157
1.5 | 0.283 | 0.00903 | 0.002 | 31.358
2 | 0.343 | 0.00914 | 0.002 | 37.506
2.5 | 0.402 | 0.00924 | 0.001 | 43.507
3 | 0.461 | 0.00948 | 0.001 | 48.658
3.5 | 0.52 | 0.00974 | 0.001 | 53.446
4 | 0.579 | 0.00994 | 0 | 58.276
4.5 | 0.638 | 0.01025 | 0 | 62.215
5 | 0.696 | 0.01054 | 0 | 66.056
5.5 | 0.754 | 0.01063 | 0 | 70.894
6 | 0.811 | 0.01082 | -0.001 | 74.978
6.5 | 0.867 | 0.01072 | -0.001 | 80.871
7 | 0.922 | 0.01118 | -0.001 | 82.475
7.5 | 0.975 | 0.0111 | -0.002 | 87.819
8 | 1.025 | 0.01123 | -0.002 | 91.263
8.5 | 1.073 | 0.01099 | -0.002 | 97.626
9 | 1.116 | 0.01275 | -0.003 | 87.536
9.5 | 1.153 | 0.01424 | -0.003 | 80.962
10 | 1.174 | 0.01717 | -0.003 | 68.363
10.5 | 1.189 | 0.01983 | -0.003 | 59.975
11 | 1.199 | 0.02336 | -0.004 | 51.319
11.5 | 1.2 | 0.02841 | -0.004 | 42.255
12 | 1.2 | 0.03415 | -0.004 | 35.132
12.5 | 1.195 | 0.04094 | -0.004 | 29.199
13 | 1.188 | 0.04825 | -0.004 | 24.63
13.5 | 1.179 | 0.05588 | -0.005 | 21.098
14 | 1.165 | 0.06346 | -0.005 | 18.35
14.5 | 1.147 | 0.07133 | -0.005 | 16.074
15 | 1.126 | 0.07934 | -0.005 | 14.187
15.5 | 1.101 | 0.08792 | -0.005 | 12.525
16 | 1.075 | 0.09651 | -0.005 | 11.134
16.5 | 1.046 | 0.1053 | -0.006 | 9.93

## 44. Re 1M Mach 0.10 (2)
BIGFOIL.COM POLAR EXPORT
NACA23110.5
NACA23110.5 |  |  |  | Cl Max: | 1.4191 | at alpha= | 15 | deg
XFOIL ncrit=9 |  |  |  | L/D Max: | 100.671 | at alpha= | 8 | deg
Re: | 1000000 |  |  | Cd Min: | 0.15358 | at alpha= | 20 | deg
Mach: | 0.1 |  |  | Cl=0 at alpha= | -1.1248 | deg
|  |  |  | @ Cl=0.1, Cd= | 0.0060085
|  |  |  | @ Cl=0.4, Cd= | 0.0072523
|  |  |  | @ Cl=0.6, Cd= | 0.0080772
alpha (deg) | Cl | Cd | Cm | Cl/Cd
-14.5 | -0.4557 | 0.14811 | 0.0107 | -3.0768
-14 | -0.4452 | 0.14441 | 0.0086 | -3.0829
-13.5 | -0.4368 | 0.13942 | 0.0059 | -3.133
-13 | -0.4295 | 0.13319 | 0.003 | -3.2247
-12.5 | -0.4359 | 0.1231 | -0.0025 | -3.541
-12 | -0.4368 | 0.11387 | -0.0063 | -3.836
-11.5 | -0.4412 | 0.10453 | -0.0092 | -4.2208
-11 | -0.4389 | 0.09691 | -0.0115 | -4.5289
-10.5 | -0.4371 | 0.08929 | -0.0137 | -4.8953
-9.5 | -0.8657 | 0.02579 | -0.0152 | -33.5673
-9 | -0.8368 | 0.02352 | -0.011 | -35.5782
-8.5 | -0.8061 | 0.02131 | -0.0068 | -37.8273
-8 | -0.7759 | 0.01882 | -0.0022 | -41.2274
-7.5 | -0.7424 | 0.01692 | 0.0022 | -43.8771
-7 | -0.698 | 0.01485 | 0.0042 | -47.0034
-6.5 | -0.6275 | 0.01382 | 0.0009 | -45.4052
-6 | -0.5599 | 0.01268 | -0.0015 | -44.1562
-5.5 | -0.4893 | 0.01127 | -0.0047 | -43.4161
-5 | -0.4153 | 0.01053 | -0.0084 | -39.4397
-4.5 | -0.3487 | 0.00963 | -0.0104 | -36.2098
-3.5 | -0.2364 | 0.00871 | -0.0097 | -27.1412
-3 | -0.1872 | 0.00856 | -0.0078 | -21.8692
-2.5 | -0.1388 | 0.00838 | -0.0058 | -16.5632
-2 | -0.0891 | 0.00828 | -0.0042 | -10.7609
-1.5 | -0.0385 | 0.00824 | -0.0027 | -4.6723
-1 | 0.0128 | 0.00821 | -0.0015 | 1.5591
-0.5 | 0.0508 | 0.00689 | 0.0017 | 7.373
0 | 0.0862 | 0.006 | 0.006 | 14.3667
1 | 0.1839 | 0.00606 | 0.0101 | 30.3465
1.5 | 0.2452 | 0.00639 | 0.0093 | 38.3725
2 | 0.3138 | 0.00683 | 0.007 | 45.9444
2.5 | 0.3793 | 0.00716 | 0.0051 | 52.9749
3 | 0.4511 | 0.00748 | 0.0017 | 60.3075
3.5 | 0.5186 | 0.00775 | -0.0007 | 66.9161
4 | 0.5851 | 0.00802 | -0.0029 | 72.9551
4.5 | 0.6554 | 0.00829 | -0.006 | 79.0591
5 | 0.7223 | 0.00859 | -0.0084 | 84.0861
5.5 | 0.7895 | 0.00881 | -0.0109 | 89.6141
6 | 0.8577 | 0.00907 | -0.0136 | 94.5645
6.5 | 0.9178 | 0.00938 | -0.0147 | 97.8465
7 | 0.9623 | 0.00969 | -0.0125 | 99.3086
7.5 | 1.0066 | 0.01002 | -0.0102 | 100.4591
8 | 1.05 | 0.01043 | -0.0077 | 100.6711
8.5 | 1.0927 | 0.01092 | -0.0052 | 100.0641
9 | 1.1341 | 0.01153 | -0.0025 | 98.3608
9.5 | 1.1742 | 0.01225 | 0.0003 | 95.8531
10 | 1.2118 | 0.01318 | 0.0035 | 91.9423
10.5 | 1.248 | 0.01422 | 0.0067 | 87.7637
11 | 1.2821 | 0.0154 | 0.0102 | 83.2532
11.5 | 1.3149 | 0.01664 | 0.0138 | 79.0204
12 | 1.3456 | 0.01795 | 0.0176 | 74.9638
12.5 | 1.3731 | 0.01931 | 0.0216 | 71.1082
13 | 1.3891 | 0.02093 | 0.0274 | 66.3688
13.5 | 1.4047 | 0.02245 | 0.0326 | 62.5702
14 | 1.4094 | 0.02504 | 0.0375 | 56.2859
14.5 | 1.4176 | 0.028 | 0.0402 | 50.6286
15 | 1.4191 | 0.03236 | 0.0409 | 43.8535
15.5 | 1.4083 | 0.0393 | 0.0388 | 35.8346
16 | 1.3789 | 0.05011 | 0.0332 | 27.5175
16.5 | 1.3297 | 0.0645 | 0.0259 | 20.6155
17 | 1.275 | 0.07965 | 0.0187 | 16.0075
17.5 | 1.2179 | 0.09556 | 0.0112 | 12.7449
18 | 1.1771 | 0.10944 | 0.0046 | 10.7557
18.5 | 1.1422 | 0.12269 | -0.0018 | 9.3096
19 | 1.1201 | 0.13403 | -0.0074 | 8.3571
19.5 | 1.1072 | 0.14403 | -0.0125 | 7.6873
20 | 1.0978 | 0.15358 | -0.0176 | 7.1481

## 45. Re 1M Mach 0.25 (1)
BIGFOIL.COM POLAR EXPORT
NACA23110.5
NACA23110.5 |  |  |  | Cl Max: | 1.169 | at alpha= | 10.5 | deg
JavaFoil+Calcfoil stall+Eppler ext transition |  |  |  | L/D Max: | 96.249 | at alpha= | 8 | deg
Re: | 1000000 |  |  | Cd Min: | 0.00779 | at alpha= | 0 | deg
Mach: | 0.25 |  |  | Cl=0 at alpha= | -0.87097 | deg
|  |  |  | @ Cl=0.1, Cd= | 0.0081515
|  |  |  | @ Cl=0.4, Cd= | 0.009448
|  |  |  | @ Cl=0.6, Cd= | 0.01023
alpha (deg) | Cl | Cd | Cm | Cl/Cd
-14.5 | -0.298 | 0.13358 | 0.004 | -2.227
-14 | -0.35 | 0.12575 | 0.004 | -2.78
-13.5 | -0.397 | 0.11769 | 0.004 | -3.372
-13 | -0.44 | 0.11246 | 0.003 | -3.911
-12.5 | -0.478 | 0.10352 | 0.003 | -4.622
-12 | -0.512 | 0.09754 | 0.003 | -5.254
-11.5 | -0.541 | 0.09093 | 0.003 | -5.95
-11 | -0.564 | 0.08445 | 0.003 | -6.683
-10.5 | -0.582 | 0.07783 | 0.003 | -7.475
-10 | -0.593 | 0.07178 | 0.003 | -8.261
-9.5 | -0.598 | 0.06632 | 0.003 | -9.013
-9 | -0.596 | 0.06166 | 0.003 | -9.665
-8.5 | -0.586 | 0.05716 | 0.003 | -10.253
-8 | -0.571 | 0.05301 | 0.003 | -10.77
-7.5 | -0.551 | 0.04934 | 0.003 | -11.158
-7 | -0.526 | 0.04615 | 0.003 | -11.387
-6.5 | -0.497 | 0.04291 | 0.003 | -11.57
-6 | -0.464 | 0.03995 | 0.003 | -11.609
-5.5 | -0.428 | 0.03679 | 0.003 | -11.647
-5 | -0.479 | 0.01075 | 0.005 | -44.558
-4.5 | -0.427 | 0.01134 | 0.005 | -37.619
-4 | -0.372 | 0.01103 | 0.005 | -33.71
-3.5 | -0.315 | 0.01078 | 0.005 | -29.223
-3 | -0.257 | 0.01061 | 0.004 | -24.199
-2.5 | -0.198 | 0.0112 | 0.004 | -17.646
-2 | -0.138 | 0.01105 | 0.004 | -12.441
-1.5 | -0.077 | 0.01092 | 0.004 | -7.035
-1 | -0.016 | 0.01091 | 0.003 | -1.439
-0.5 | 0.046 | 0.01094 | 0.003 | 4.177
0 | 0.107 | 0.00779 | 0.003 | 13.761
0.5 | 0.168 | 0.00873 | 0.003 | 19.295
1 | 0.23 | 0.00883 | 0.002 | 26.031
1.5 | 0.291 | 0.00923 | 0.002 | 31.518
2 | 0.352 | 0.00933 | 0.002 | 37.743
2.5 | 0.413 | 0.00948 | 0.001 | 43.562
3 | 0.474 | 0.00975 | 0.001 | 48.585
3.5 | 0.534 | 0.00996 | 0.001 | 53.676
4 | 0.595 | 0.01026 | 0 | 57.971
4.5 | 0.655 | 0.0099 | 0 | 66.149
5 | 0.714 | 0.01024 | 0 | 69.752
5.5 | 0.774 | 0.01079 | 0 | 71.729
6 | 0.832 | 0.01064 | -0.001 | 78.201
6.5 | 0.889 | 0.01116 | -0.001 | 79.66
7 | 0.944 | 0.0111 | -0.001 | 85.087
7.5 | 0.997 | 0.01115 | -0.002 | 89.426
8 | 1.047 | 0.01088 | -0.002 | 96.249
8.5 | 1.093 | 0.01262 | -0.002 | 86.65
9 | 1.133 | 0.01377 | -0.003 | 82.291
9.5 | 1.155 | 0.01671 | -0.003 | 69.107
10 | 1.165 | 0.02029 | -0.003 | 57.448
10.5 | 1.169 | 0.02473 | -0.003 | 47.26
11 | 1.165 | 0.03053 | -0.004 | 38.169
11.5 | 1.157 | 0.0372 | -0.004 | 31.11
12 | 1.144 | 0.04498 | -0.004 | 25.433
12.5 | 1.126 | 0.05322 | -0.004 | 21.164
13 | 1.105 | 0.06141 | -0.004 | 17.988
13.5 | 1.076 | 0.07056 | -0.004 | 15.252
14 | 1.038 | 0.07983 | -0.005 | 13.003
14.5 | 0.994 | 0.08918 | -0.005 | 11.141
15 | 0.942 | 0.09958 | -0.005 | 9.46
15.5 | 0.882 | 0.11233 | -0.005 | 7.854

## 46. Re 1M Mach 0.25 (2)
BIGFOIL.COM POLAR EXPORT
NACA23110.5
NACA23110.5 |  |  |  | Cl Max: | 1.3748 | at alpha= | 13 | deg
XFOIL ncrit=9 |  |  |  | L/D Max: | 99.6552 | at alpha= | 7.5 | deg
Re: | 1000000 |  |  | Cd Min: | 0.24027 | at alpha= | -20 | deg
Mach: | 0.25 |  |  | Cl=0 at alpha= | -1.1276 | deg
|  |  |  | @ Cl=0.1, Cd= | 0.0061942
|  |  |  | @ Cl=0.4, Cd= | 0.0073144
|  |  |  | @ Cl=0.6, Cd= | 0.0082157
alpha (deg) | Cl | Cd | Cm | Cl/Cd
-20 | -0.7397 | 0.24027 | 0.0554 | -3.0786
-19.5 | -0.7225 | 0.23412 | 0.0528 | -3.086
-19 | -0.7054 | 0.22836 | 0.0495 | -3.089
-18.5 | -0.6885 | 0.22213 | 0.0459 | -3.0995
-18 | -0.6718 | 0.21559 | 0.0424 | -3.1161
-17.5 | -0.6566 | 0.20737 | 0.0378 | -3.1663
-17 | -0.6443 | 0.19933 | 0.0331 | -3.2323
-16.5 | -0.6279 | 0.19265 | 0.0311 | -3.2593
-16 | -0.6121 | 0.18655 | 0.0284 | -3.2812
-15.5 | -0.597 | 0.18027 | 0.0256 | -3.3117
-15 | -0.5834 | 0.17331 | 0.0226 | -3.3662
-14.5 | -0.5748 | 0.16414 | 0.0177 | -3.5019
-14 | -0.5672 | 0.15577 | 0.0137 | -3.6413
-13.5 | -0.5548 | 0.14893 | 0.0125 | -3.7252
-13 | -0.5432 | 0.14242 | 0.0103 | -3.8141
-12.5 | -0.5333 | 0.13558 | 0.0079 | -3.9335
-12 | -0.5257 | 0.128 | 0.0051 | -4.107
-11.5 | -0.5298 | 0.11614 | -0.0015 | -4.5617
-11 | -0.5277 | 0.10715 | -0.0052 | -4.9249
-10.5 | -0.531 | 0.09844 | -0.0082 | -5.3941
-10 | -0.5255 | 0.09163 | -0.0108 | -5.735
-9.5 | -0.5301 | 0.0822 | -0.0161 | -6.4489
-9 | -0.5656 | 0.0661 | -0.0309 | -8.5567
-8.5 | -0.6045 | 0.05798 | -0.0286 | -10.426
-8 | -0.6255 | 0.05006 | -0.0245 | -12.495
-7.5 | -0.6424 | 0.04115 | -0.0176 | -15.6112
-7 | -0.665 | 0.03009 | -0.0066 | -22.1004
-6.5 | -0.6417 | 0.01588 | -0.0028 | -40.4093
-6 | -0.5721 | 0.0143 | -0.0049 | -40.007
-5.5 | -0.4991 | 0.0126 | -0.0076 | -39.6111
-5 | -0.4256 | 0.01105 | -0.0105 | -38.5158
-4.5 | -0.3514 | 0.01025 | -0.0134 | -34.2829
-4 | -0.2926 | 0.00938 | -0.013 | -31.194
-3.5 | -0.2408 | 0.00914 | -0.011 | -26.3457
-3 | -0.1925 | 0.00875 | -0.0085 | -22
-2.5 | -0.1428 | 0.00855 | -0.0062 | -16.7018
-2 | -0.091 | 0.00848 | -0.0045 | -10.7311
-1.5 | -0.0391 | 0.00842 | -0.003 | -4.6437
-1 | 0.0134 | 0.00835 | -0.0015 | 1.6048
-0.5 | 0.0589 | 0.00761 | 0.0008 | 7.7398
0 | 0.0909 | 0.00624 | 0.0058 | 14.5673
0.5 | 0.1346 | 0.00602 | 0.0094 | 22.3588
1 | 0.1879 | 0.0062 | 0.0109 | 30.3065
1.5 | 0.2496 | 0.00651 | 0.0106 | 38.341
2 | 0.3215 | 0.00695 | 0.0081 | 46.259
2.5 | 0.3872 | 0.00726 | 0.0066 | 53.3333
3 | 0.4625 | 0.00758 | 0.0031 | 61.0158
3.5 | 0.5337 | 0.0079 | 0.0004 | 67.557
4 | 0.6009 | 0.00822 | -0.0014 | 73.1022
4.5 | 0.6746 | 0.00847 | -0.0046 | 79.6458
5 | 0.7448 | 0.00877 | -0.007 | 84.9259
5.5 | 0.8138 | 0.00911 | -0.0092 | 89.3304
6 | 0.8855 | 0.00935 | -0.0119 | 94.7059
6.5 | 0.9491 | 0.00966 | -0.0129 | 98.2505
7 | 0.9951 | 0.01002 | -0.0101 | 99.3114
7.5 | 1.0404 | 0.01044 | -0.0073 | 99.6552
8 | 1.0851 | 0.01093 | -0.0043 | 99.2772
8.5 | 1.1289 | 0.01151 | -0.0011 | 98.0799
9 | 1.1703 | 0.01228 | 0.0024 | 95.3013
9.5 | 1.2099 | 0.0132 | 0.0061 | 91.6591
10 | 1.2459 | 0.01439 | 0.0103 | 86.581
10.5 | 1.2796 | 0.01573 | 0.0148 | 81.3477
11 | 1.3104 | 0.0172 | 0.0195 | 76.186
11.5 | 1.3381 | 0.01875 | 0.0245 | 71.3653
12 | 1.3586 | 0.02035 | 0.0305 | 66.7617
12.5 | 1.3641 | 0.02245 | 0.0378 | 60.7617
13 | 1.3748 | 0.02489 | 0.0425 | 55.235
13.5 | 1.3682 | 0.02942 | 0.0453 | 46.5058
14 | 1.3605 | 0.03571 | 0.0442 | 38.0986
14.5 | 1.3405 | 0.04516 | 0.0394 | 29.6833
15 | 1.2967 | 0.05862 | 0.0321 | 22.1204
15.5 | 1.2412 | 0.07342 | 0.0249 | 16.9055
16 | 1.1868 | 0.08804 | 0.0178 | 13.4802
16.5 | 1.1469 | 0.10123 | 0.0114 | 11.3296
17 | 1.1178 | 0.11325 | 0.0056 | 9.8702
17.5 | 1.0952 | 0.12453 | 0.0001 | 8.7947
18 | 1.0789 | 0.13503 | -0.0051 | 7.9901

## 47. Re 1M Mach 0.50 (1)
BIGFOIL.COM POLAR EXPORT
NACA23110.5
NACA23110.5 |  |  |  | Cl Max: | 1.141 | at alpha= | 20 | deg
JavaFoil+Calcfoil stall+Eppler ext transition |  |  |  | L/D Max: | 84.307 | at alpha= | 6 | deg
Re: | 1000000 |  |  | Cd Min: | 0.00905 | at alpha= | 1 | deg
Mach: | 0.5 |  |  | Cl=0 at alpha= | -0.86957 | deg
|  |  |  | @ Cl=0.1, Cd= | 0.012593
|  |  |  | @ Cl=0.4, Cd= | 0.0093709
|  |  |  | @ Cl=0.6, Cd= | 0.0098691
alpha (deg) | Cl | Cd | Cm | Cl/Cd
-20 | -1.007 | 0.20093 | 0.006 | -5.014
-19.5 | -0.981 | 0.19278 | 0.006 | -5.091
-19 | -0.956 | 0.1872 | 0.006 | -5.106
-18.5 | -0.931 | 0.18234 | 0.006 | -5.104
-18 | -0.906 | 0.17779 | 0.006 | -5.093
-17.5 | -0.879 | 0.17153 | 0.006 | -5.124
-17 | -0.854 | 0.16387 | 0.006 | -5.209
-16.5 | -0.828 | 0.16397 | 0.005 | -5.05
-16 | -0.801 | 0.15727 | 0.005 | -5.096
-15.5 | -0.776 | 0.15271 | 0.005 | -5.081
-15 | -0.75 | 0.14537 | 0.005 | -5.161
-14.5 | -0.724 | 0.13901 | 0.005 | -5.205
-14 | -0.698 | 0.13882 | 0.005 | -5.027
-13.5 | -0.672 | 0.13124 | 0.005 | -5.12
-13 | -0.645 | 0.12825 | 0.005 | -5.031
-12.5 | -0.619 | 0.12097 | 0.004 | -5.12
-12 | -0.593 | 0.11762 | 0.004 | -5.044
-11.5 | -0.567 | 0.11641 | 0.004 | -4.867
-11 | -0.54 | 0.11331 | 0.004 | -4.77
-10.5 | -0.514 | 0.10599 | 0.004 | -4.852
-10 | -0.488 | 0.08034 | 0.004 | -6.069
-9.5 | -0.461 | 0.06963 | 0.004 | -6.625
-9 | -0.435 | 0.07587 | 0.003 | -5.727
-8.5 | -0.408 | 0.06352 | 0.003 | -6.425
-8 | -0.381 | 0.073 | 0.003 | -5.225
-7.5 | -0.355 | 0.05732 | 0.003 | -6.192
-7 | -0.328 | 0.06096 | 0.003 | -5.384
-6.5 | -0.302 | 0.04956 | 0.003 | -6.087
-6 | -0.275 | 0.05047 | 0.003 | -5.447
-5.5 | -0.397 | 0.04448 | 0.002 | -8.921
-5 | -0.393 | 0.03993 | 0.003 | -9.836
-4.5 | -0.365 | 0.03658 | 0.003 | -9.969
-4 | -0.326 | 0.03375 | 0.003 | -9.647
-3.5 | -0.345 | 0.0112 | 0.005 | -30.807
-3 | -0.284 | 0.01172 | 0.005 | -24.196
-2.5 | -0.219 | 0.0115 | 0.005 | -19.058
-2 | -0.153 | 0.01136 | 0.004 | -13.468
-1.5 | -0.086 | 0.01122 | 0.004 | -7.631
-1 | -0.018 | 0.01124 | 0.004 | -1.559
-0.5 | 0.051 | 0.01194 | 0.003 | 4.274
0 | 0.12 | 0.01286 | 0.003 | 9.303
0.5 | 0.188 | 0.00957 | 0.003 | 19.668
1 | 0.257 | 0.00905 | 0.003 | 28.336
1.5 | 0.325 | 0.00918 | 0.002 | 35.385
2 | 0.393 | 0.00934 | 0.002 | 42.067
2.5 | 0.461 | 0.00964 | 0.002 | 47.793
3 | 0.528 | 0.00991 | 0.001 | 53.314
3.5 | 0.595 | 0.00984 | 0.001 | 60.48
4 | 0.662 | 0.01023 | 0.001 | 64.696
4.5 | 0.728 | 0.01011 | 0 | 72.018
5 | 0.794 | 0.01059 | 0 | 74.934
5.5 | 0.858 | 0.01062 | 0 | 80.793
6 | 0.92 | 0.01092 | -0.001 | 84.307
6.5 | 0.979 | 0.01214 | -0.001 | 80.677
7 | 1.032 | 0.01301 | -0.002 | 79.381
7.5 | 1.077 | 0.0142 | -0.002 | 75.818
8 | 1.103 | 0.01631 | -0.002 | 67.588
8.5 | 1.067 | 0.02644 | -0.002 | 40.373
9 | 1.026 | 0.03721 | -0.003 | 27.579
9.5 | 0.94 | 0.04985 | -0.003 | 18.85
10 | 0.615 | 0.06559 | -0.003 | 9.379
10.5 | 0.615 | 0.08589 | -0.002 | 7.155
11 | 0.642 | 0.1032 | -0.002 | 6.218
11.5 | 0.67 | 0.11211 | -0.002 | 5.974
12 | 0.697 | 0.11903 | -0.002 | 5.857
12.5 | 0.725 | 0.12708 | -0.003 | 5.705
13 | 0.753 | 0.13363 | -0.003 | 5.632
13.5 | 0.78 | 0.1368 | -0.003 | 5.701
14 | 0.808 | 0.14147 | -0.004 | 5.709
14.5 | 0.836 | 0.14683 | -0.004 | 5.692
15 | 0.864 | 0.15266 | -0.004 | 5.66
15.5 | 0.892 | 0.16195 | -0.005 | 5.507
16 | 0.919 | 0.16403 | -0.005 | 5.604
16.5 | 0.948 | 0.16775 | -0.005 | 5.65
17 | 0.975 | 0.17485 | -0.005 | 5.575
17.5 | 1.003 | 0.18019 | -0.006 | 5.568
18 | 1.03 | 0.18615 | -0.006 | 5.535
18.5 | 1.059 | 0.19348 | -0.006 | 5.473
19 | 1.086 | 0.19812 | -0.007 | 5.48
19.5 | 1.114 | 0.20045 | -0.007 | 5.559
20 | 1.141 | 0.20753 | -0.007 | 5.498

## 48. Re 1M Mach 0.50 (2)
BIGFOIL.COM POLAR EXPORT
NACA23110.5
NACA23110.5 |  |  |  | Cl Max: | 1.309 | at alpha= | 9.5 | deg
XFOIL ncrit=9 |  |  |  | L/D Max: | 95.2109 | at alpha= | 6.5 | deg
Re: | 1000000 |  |  | Cd Min: | 0.26334 | at alpha= | -20 | deg
Mach: | 0.5 |  |  | Cl=0 at alpha= | -1.1443 | deg
|  |  |  | @ Cl=0.1, Cd= | 0.0082053
|  |  |  | @ Cl=0.4, Cd= | 0.0076406
|  |  |  | @ Cl=0.6, Cd= | 0.0085707
alpha (deg) | Cl | Cd | Cm | Cl/Cd
-20 | -0.8024 | 0.26334 | 0.0683 | -3.047
-19.5 | -0.7815 | 0.25611 | 0.0643 | -3.0514
-19 | -0.7602 | 0.24876 | 0.06 | -3.056
-18.5 | -0.7389 | 0.24105 | 0.0557 | -3.0653
-18 | -0.7175 | 0.23261 | 0.051 | -3.0846
-17.5 | -0.6978 | 0.22406 | 0.0458 | -3.1143
-17 | -0.6777 | 0.21602 | 0.0421 | -3.1372
-16.5 | -0.6573 | 0.20884 | 0.0387 | -3.1474
-16 | -0.6373 | 0.20155 | 0.035 | -3.162
-15.5 | -0.6176 | 0.19398 | 0.0313 | -3.1838
-15 | -0.5998 | 0.18513 | 0.0265 | -3.2399
-14.5 | -0.5844 | 0.17676 | 0.0218 | -3.3062
-14 | -0.5661 | 0.16901 | 0.0195 | -3.3495
-13.5 | -0.5478 | 0.16236 | 0.017 | -3.374
-13 | -0.5317 | 0.15485 | 0.0139 | -3.4336
-12.5 | -0.5175 | 0.14671 | 0.0104 | -3.5274
-12 | -0.5091 | 0.1377 | 0.0054 | -3.6972
-11.5 | -0.5008 | 0.12887 | 0.0019 | -3.8861
-11 | -0.4866 | 0.12193 | 0.0006 | -3.9908
-10.5 | -0.4744 | 0.11513 | -0.0014 | -4.1206
-10 | -0.4652 | 0.10748 | -0.0044 | -4.3282
-9.5 | -0.4643 | 0.09735 | -0.0106 | -4.7694
-9 | -0.4611 | 0.08849 | -0.0147 | -5.2108
-8.5 | -0.4611 | 0.07913 | -0.0195 | -5.8271
-8 | -0.4599 | 0.0722 | -0.0215 | -6.3698
-7.5 | -0.4757 | 0.06087 | -0.0311 | -7.815
-7 | -0.5111 | 0.05289 | -0.0312 | -9.6635
-6.5 | -0.5478 | 0.04454 | -0.0254 | -12.2991
-6 | -0.5404 | 0.03754 | -0.0228 | -14.3953
-5.5 | -0.4898 | 0.0298 | -0.0255 | -16.4362
-5 | -0.4321 | 0.02121 | -0.0265 | -20.3725
-4.5 | -0.3727 | 0.01411 | -0.0251 | -26.4139
-4 | -0.3155 | 0.01203 | -0.0214 | -26.2261
-3.5 | -0.2642 | 0.01064 | -0.0169 | -24.8308
-3 | -0.2098 | 0.01008 | -0.013 | -20.8135
-2.5 | -0.1565 | 0.00951 | -0.0093 | -16.4564
-2 | -0.1001 | 0.0092 | -0.0064 | -10.8804
-1.5 | -0.0419 | 0.00906 | -0.004 | -4.6247
-1 | 0.017 | 0.00899 | -0.0019 | 1.891
-0.5 | 0.0761 | 0.009 | 0.0001 | 8.4556
0 | 0.1173 | 0.00763 | 0.0046 | 15.3735
0.5 | 0.1562 | 0.00681 | 0.0105 | 22.9369
1 | 0.2103 | 0.00675 | 0.0139 | 31.1556
1.5 | 0.2753 | 0.007 | 0.0151 | 39.3286
2 | 0.3503 | 0.00739 | 0.0142 | 47.4019
2.5 | 0.4336 | 0.00781 | 0.0114 | 55.5186
3 | 0.5114 | 0.00816 | 0.0098 | 62.6716
3.5 | 0.5981 | 0.00856 | 0.0065 | 69.8715
4 | 0.6765 | 0.009 | 0.0051 | 75.1667
4.5 | 0.7612 | 0.00942 | 0.0026 | 80.8068
5 | 0.846 | 0.00983 | 0.0005 | 86.0631
5.5 | 0.928 | 0.01031 | -0.0007 | 90.0097
6 | 1.0142 | 0.01083 | -0.0024 | 93.6473
6.5 | 1.0835 | 0.01138 | -0.0006 | 95.2109
7 | 1.1351 | 0.01196 | 0.0049 | 94.908
7.5 | 1.1853 | 0.01266 | 0.0107 | 93.6256
8 | 1.2309 | 0.01363 | 0.0174 | 90.3081
8.5 | 1.2701 | 0.01495 | 0.0249 | 84.9565
9 | 1.298 | 0.01679 | 0.0336 | 77.3079
9.5 | 1.309 | 0.019 | 0.0439 | 68.8947
10 | 1.3063 | 0.02196 | 0.0537 | 59.4854
10.5 | 1.2916 | 0.02717 | 0.0584 | 47.5377
11 | 1.2623 | 0.03652 | 0.0548 | 34.5646
11.5 | 1.2124 | 0.04968 | 0.0467 | 24.4042
12 | 1.1567 | 0.06256 | 0.0399 | 18.4895
12.5 | 1.1069 | 0.0748 | 0.0334 | 14.7981
13 | 1.0671 | 0.08639 | 0.0273 | 12.3521
13.5 | 1.0345 | 0.09795 | 0.0211 | 10.5615
14 | 1.0094 | 0.10913 | 0.0153 | 9.2495
14.5 | 0.9916 | 0.11979 | 0.01 | 8.2778

## 49. Re 2M Mach 0.00 (1)
BIGFOIL.COM POLAR EXPORT
NACA23110.5
NACA23110.5 |  |  |  | Cl Max: | 1.237 | at alpha= | 12 | deg
JavaFoil+Calcfoil stall+Eppler ext transition |  |  |  | L/D Max: | 108.178 | at alpha= | 9 | deg
Re: | 2000000 |  |  | Cd Min: | 0.00838 | at alpha= | 0 | deg
Mach: | 0 |  |  | Cl=0 at alpha= | -0.87288 | deg
|  |  |  | @ Cl=0.1, Cd= | 0.0085173
|  |  |  | @ Cl=0.4, Cd= | 0.00885
|  |  |  | @ Cl=0.6, Cd= | 0.0094327
alpha (deg) | Cl | Cd | Cm | Cl/Cd
-17 | -0.565 | 0.1438 | 0.004 | -3.926
-16.5 | -0.581 | 0.13742 | 0.004 | -4.229
-16 | -0.597 | 0.13014 | 0.004 | -4.59
-15.5 | -0.613 | 0.12283 | 0.004 | -4.989
-15 | -0.627 | 0.11658 | 0.004 | -5.383
-14.5 | -0.641 | 0.10952 | 0.004 | -5.853
-14 | -0.653 | 0.10308 | 0.004 | -6.334
-13.5 | -0.663 | 0.09746 | 0.004 | -6.806
-13 | -0.672 | 0.09139 | 0.004 | -7.348
-12.5 | -0.677 | 0.08584 | 0.004 | -7.891
-12 | -0.681 | 0.08066 | 0.004 | -8.441
-11.5 | -0.681 | 0.07569 | 0.004 | -9.002
-11 | -0.679 | 0.07089 | 0.004 | -9.574
-10.5 | -0.673 | 0.06648 | 0.004 | -10.121
-10 | -0.664 | 0.06208 | 0.004 | -10.688
-9.5 | -0.651 | 0.058 | 0.004 | -11.22
-9 | -0.634 | 0.05432 | 0.004 | -11.676
-8.5 | -0.613 | 0.05052 | 0.004 | -12.143
-8 | -0.59 | 0.04685 | 0.004 | -12.583
-7.5 | -0.564 | 0.04296 | 0.004 | -13.119
-7 | -0.653 | 0.01059 | 0.006 | -61.628
-6.5 | -0.611 | 0.01031 | 0.006 | -59.264
-6 | -0.566 | 0.01073 | 0.006 | -52.754
-5.5 | -0.518 | 0.01048 | 0.005 | -49.453
-5 | -0.468 | 0.01018 | 0.005 | -45.997
-4.5 | -0.416 | 0.01002 | 0.005 | -41.506
-4 | -0.362 | 0.01091 | 0.005 | -33.174
-3.5 | -0.306 | 0.01073 | 0.004 | -28.529
-3 | -0.249 | 0.01058 | 0.004 | -23.556
-2.5 | -0.192 | 0.0105 | 0.004 | -18.251
-2 | -0.133 | 0.01045 | 0.004 | -12.762
-1.5 | -0.074 | 0.01039 | 0.004 | -7.161
-1 | -0.015 | 0.01038 | 0.003 | -1.465
-0.5 | 0.044 | 0.01044 | 0.003 | 4.237
0 | 0.104 | 0.00838 | 0.003 | 12.384
0.5 | 0.163 | 0.00866 | 0.002 | 18.841
1 | 0.223 | 0.00865 | 0.002 | 25.745
1.5 | 0.282 | 0.0087 | 0.002 | 32.384
2 | 0.341 | 0.00874 | 0.002 | 39.002
2.5 | 0.4 | 0.00885 | 0.001 | 45.195
3 | 0.459 | 0.00898 | 0.001 | 51.102
3.5 | 0.518 | 0.00936 | 0.001 | 55.31
4 | 0.576 | 0.00951 | 0 | 60.592
4.5 | 0.635 | 0.00932 | 0 | 68.14
5 | 0.693 | 0.0095 | 0 | 72.963
5.5 | 0.75 | 0.00966 | 0 | 77.731
6 | 0.808 | 0.00992 | -0.001 | 81.385
6.5 | 0.864 | 0.01024 | -0.001 | 84.322
7 | 0.918 | 0.01003 | -0.001 | 91.524
7.5 | 0.971 | 0.01044 | -0.002 | 92.981
8 | 1.022 | 0.01046 | -0.002 | 97.693
8.5 | 1.07 | 0.01054 | -0.002 | 101.588
9 | 1.115 | 0.01031 | -0.003 | 108.178
9.5 | 1.156 | 0.01185 | -0.003 | 97.594
10 | 1.186 | 0.01411 | -0.003 | 84.024
10.5 | 1.21 | 0.01566 | -0.004 | 77.242
11 | 1.226 | 0.01771 | -0.004 | 69.235
11.5 | 1.234 | 0.02063 | -0.004 | 59.833
12 | 1.237 | 0.02448 | -0.004 | 50.525
12.5 | 1.234 | 0.02955 | -0.004 | 41.745
13 | 1.227 | 0.0356 | -0.005 | 34.464
13.5 | 1.218 | 0.0422 | -0.005 | 28.861
14 | 1.204 | 0.04921 | -0.005 | 24.458
14.5 | 1.186 | 0.05645 | -0.005 | 21.017
15 | 1.166 | 0.0645 | -0.005 | 18.076
15.5 | 1.144 | 0.07219 | -0.006 | 15.844
16 | 1.119 | 0.08033 | -0.006 | 13.931
16.5 | 1.092 | 0.08873 | -0.006 | 12.312
17 | 1.064 | 0.09719 | -0.006 | 10.948

## 50. Re 2M Mach 0.00 (2)
BIGFOIL.COM POLAR EXPORT
NACA23110.5
NACA23110.5 |  |  |  | Cl Max: | 1.5521 | at alpha= | 16.5 | deg
XFOIL ncrit=9 |  |  |  | L/D Max: | 118.192 | at alpha= | 8 | deg
Re: | 2000000 |  |  | Cd Min: | 0.13143 | at alpha= | 20 | deg
Mach: | 0 |  |  | Cl=0 at alpha= | -1.0627 | deg
|  |  |  | @ Cl=0.1, Cd= | 0.0062468
|  |  |  | @ Cl=0.4, Cd= | 0.0058959
|  |  |  | @ Cl=0.6, Cd= | 0.0066527
alpha (deg) | Cl | Cd | Cm | Cl/Cd
-16 | -1.1756 | 0.04946 | -0.0454 | -23.7687
-15.5 | -1.2424 | 0.03714 | -0.0474 | -33.4518
-15 | -1.2577 | 0.03224 | -0.0433 | -39.0105
-14.5 | -1.2617 | 0.02887 | -0.0372 | -43.7028
-14 | -1.2501 | 0.02664 | -0.0315 | -46.9257
-13.5 | -1.2226 | 0.02503 | -0.0279 | -48.8454
-13 | -1.1932 | 0.02334 | -0.0244 | -51.1225
-12.5 | -1.1617 | 0.02169 | -0.021 | -53.5592
-12 | -1.1264 | 0.02028 | -0.0179 | -55.5424
-11.5 | -1.0903 | 0.01886 | -0.0148 | -57.8102
-11 | -1.0514 | 0.01776 | -0.012 | -59.2005
-10.5 | -1.01 | 0.01701 | -0.0094 | -59.3768
-10 | -0.9797 | 0.01491 | -0.005 | -65.7076
-9.5 | -0.9422 | 0.01382 | -0.0016 | -68.1766
-9 | -0.9021 | 0.01315 | 0.0016 | -68.6008
-7.5 | -0.7205 | 0.01098 | -0.0021 | -65.6193
-7 | -0.6599 | 0.01005 | -0.0032 | -65.6617
-6.5 | -0.5925 | 0.00949 | -0.0058 | -62.4341
-6 | -0.524 | 0.00898 | -0.0085 | -58.3519
-5.5 | -0.4536 | 0.00827 | -0.0116 | -54.8489
-5 | -0.4013 | 0.00804 | -0.0105 | -49.9129
-4.5 | -0.3533 | 0.00784 | -0.0085 | -45.0638
-4 | -0.3039 | 0.00771 | -0.0068 | -39.4163
-3.5 | -0.2537 | 0.0076 | -0.0054 | -33.3816
-3 | -0.2025 | 0.00755 | -0.0042 | -26.8212
-2.5 | -0.1508 | 0.00747 | -0.0031 | -20.1874
-2 | -0.0987 | 0.00746 | -0.0022 | -13.2306
-1.5 | -0.046 | 0.00745 | -0.0013 | -6.1745
-1 | 0.0066 | 0.00747 | -0.0005 | 0.88353
-0.5 | 0.0591 | 0.00746 | 0.0004 | 7.9223
0 | 0.0982 | 0.00627 | 0.0034 | 15.6619
0.5 | 0.1417 | 0.00571 | 0.0059 | 24.8161
1 | 0.1872 | 0.00549 | 0.0083 | 34.0984
1.5 | 0.2361 | 0.00545 | 0.0102 | 43.3211
2 | 0.2887 | 0.00553 | 0.0112 | 52.2061
2.5 | 0.3453 | 0.00571 | 0.0114 | 60.4729
3 | 0.4071 | 0.00592 | 0.0102 | 68.7669
3.5 | 0.4695 | 0.00616 | 0.0089 | 76.2175
4 | 0.5356 | 0.00638 | 0.0067 | 83.9498
4.5 | 0.5945 | 0.00663 | 0.0061 | 89.6682
5 | 0.6624 | 0.00691 | 0.0034 | 95.8611
5.5 | 0.7296 | 0.00713 | 0.0008 | 102.3282
6 | 0.7947 | 0.00741 | -0.0013 | 107.247
6.5 | 0.8569 | 0.00773 | -0.0029 | 110.8538
7 | 0.9187 | 0.00808 | -0.0044 | 113.7005
7.5 | 0.9831 | 0.00844 | -0.0066 | 116.481
8 | 1.046 | 0.00885 | -0.0085 | 118.1921
8.5 | 1.1071 | 0.00941 | -0.0102 | 117.6514
9 | 1.1494 | 0.01003 | -0.0078 | 114.5962
9.5 | 1.1881 | 0.01075 | -0.0048 | 110.5209
10 | 1.2255 | 0.01157 | -0.0017 | 105.9205
10.5 | 1.2622 | 0.01245 | 0.0015 | 101.3815
11 | 1.2995 | 0.01329 | 0.0046 | 97.7803
11.5 | 1.3363 | 0.01417 | 0.0076 | 94.3049
12 | 1.3723 | 0.0151 | 0.0107 | 90.8808
12.5 | 1.4071 | 0.01609 | 0.0137 | 87.4518
13 | 1.4417 | 0.01705 | 0.0167 | 84.5572
13.5 | 1.4699 | 0.01833 | 0.0205 | 80.1909
14 | 1.4961 | 0.01936 | 0.0246 | 77.2779
14.5 | 1.5129 | 0.02074 | 0.0298 | 72.946
15 | 1.5263 | 0.02266 | 0.0341 | 67.3566
15.5 | 1.5423 | 0.02476 | 0.0369 | 62.29
16 | 1.5515 | 0.02781 | 0.0389 | 55.7893
16.5 | 1.5521 | 0.03238 | 0.0391 | 47.9339
17 | 1.5394 | 0.03949 | 0.0369 | 38.982
17.5 | 1.5049 | 0.05071 | 0.0315 | 29.6766
18 | 1.4556 | 0.06475 | 0.0245 | 22.4803
18.5 | 1.3826 | 0.0826 | 0.016 | 16.7385
19 | 1.3147 | 0.10032 | 0.0075 | 13.1051
19.5 | 1.2586 | 0.11681 | -0.0007 | 10.7748
20 | 1.2171 | 0.13143 | -0.0081 | 9.2604

## 51. Re 2M Mach 0.10 (1)
BIGFOIL.COM POLAR EXPORT
NACA23110.5
NACA23110.5 |  |  |  | Cl Max: | 1.229 | at alpha= | 11.5 | deg
JavaFoil+Calcfoil stall+Eppler ext transition |  |  |  | L/D Max: | 106.949 | at alpha= | 9 | deg
Re: | 2000000 |  |  | Cd Min: | 0.00846 | at alpha= | 0 | deg
Mach: | 0.1 |  |  | Cl=0 at alpha= | -0.87288 | deg
|  |  |  | @ Cl=0.1, Cd= | 0.0085933
|  |  |  | @ Cl=0.4, Cd= | 0.0088976
|  |  |  | @ Cl=0.6, Cd= | 0.0090437
alpha (deg) | Cl | Cd | Cm | Cl/Cd
-16.5 | -0.536 | 0.13938 | 0.004 | -3.848
-16 | -0.555 | 0.13199 | 0.004 | -4.208
-15.5 | -0.574 | 0.12537 | 0.004 | -4.577
-15 | -0.591 | 0.11849 | 0.004 | -4.992
-14.5 | -0.608 | 0.11241 | 0.004 | -5.409
-14 | -0.623 | 0.10551 | 0.004 | -5.907
-13.5 | -0.637 | 0.09933 | 0.004 | -6.41
-13 | -0.648 | 0.09283 | 0.004 | -6.982
-12.5 | -0.657 | 0.08748 | 0.004 | -7.513
-12 | -0.664 | 0.08186 | 0.004 | -8.106
-11.5 | -0.667 | 0.0766 | 0.004 | -8.705
-11 | -0.667 | 0.07194 | 0.004 | -9.27
-10.5 | -0.663 | 0.06718 | 0.004 | -9.876
-10 | -0.656 | 0.06281 | 0.004 | -10.448
-9.5 | -0.645 | 0.05862 | 0.004 | -11.008
-9 | -0.63 | 0.05481 | 0.004 | -11.501
-8.5 | -0.611 | 0.05094 | 0.004 | -11.995
-8 | -0.588 | 0.04733 | 0.004 | -12.422
-7.5 | -0.562 | 0.04356 | 0.004 | -12.91
-7 | -0.653 | 0.01063 | 0.006 | -61.456
-6.5 | -0.612 | 0.01037 | 0.006 | -59.008
-6 | -0.568 | 0.01086 | 0.006 | -52.246
-5.5 | -0.52 | 0.01051 | 0.005 | -49.476
-5 | -0.47 | 0.01029 | 0.005 | -45.688
-4.5 | -0.418 | 0.01005 | 0.005 | -41.569
-4 | -0.363 | 0.01094 | 0.005 | -33.227
-3.5 | -0.307 | 0.01073 | 0.005 | -28.67
-3 | -0.25 | 0.01066 | 0.004 | -23.498
-2.5 | -0.193 | 0.01052 | 0.004 | -18.311
-2 | -0.134 | 0.01046 | 0.004 | -12.807
-1.5 | -0.075 | 0.0104 | 0.004 | -7.189
-1 | -0.015 | 0.01039 | 0.003 | -1.471
-0.5 | 0.044 | 0.01046 | 0.003 | 4.253
0 | 0.104 | 0.00846 | 0.003 | 12.32
0.5 | 0.164 | 0.00875 | 0.002 | 18.742
1 | 0.224 | 0.00874 | 0.002 | 25.584
1.5 | 0.283 | 0.00877 | 0.002 | 32.28
2 | 0.343 | 0.00883 | 0.002 | 38.814
2.5 | 0.402 | 0.0089 | 0.001 | 45.173
3 | 0.461 | 0.009 | 0.001 | 51.239
3.5 | 0.52 | 0.0094 | 0.001 | 55.354
4 | 0.579 | 0.00888 | 0 | 65.238
4.5 | 0.638 | 0.00934 | 0 | 68.29
5 | 0.696 | 0.00955 | 0 | 72.928
5.5 | 0.754 | 0.00974 | 0 | 77.406
6 | 0.811 | 0.01001 | -0.001 | 81.035
6.5 | 0.868 | 0.01036 | -0.001 | 83.748
7 | 0.922 | 0.01011 | -0.001 | 91.255
7.5 | 0.975 | 0.01055 | -0.002 | 92.474
8 | 1.026 | 0.01056 | -0.002 | 97.167
8.5 | 1.074 | 0.01067 | -0.002 | 100.711
9 | 1.119 | 0.01046 | -0.003 | 106.949
9.5 | 1.159 | 0.01214 | -0.003 | 95.455
10 | 1.187 | 0.01438 | -0.003 | 82.556
10.5 | 1.209 | 0.01607 | -0.004 | 75.261
11 | 1.224 | 0.01821 | -0.004 | 67.202
11.5 | 1.229 | 0.02155 | -0.004 | 57.03
12 | 1.229 | 0.02578 | -0.004 | 47.662
12.5 | 1.223 | 0.03128 | -0.004 | 39.12
13 | 1.215 | 0.03764 | -0.005 | 32.265
13.5 | 1.203 | 0.04465 | -0.005 | 26.936
14 | 1.186 | 0.05184 | -0.005 | 22.875
14.5 | 1.166 | 0.05939 | -0.005 | 19.627
15 | 1.143 | 0.06714 | -0.005 | 17.018
15.5 | 1.116 | 0.07552 | -0.006 | 14.781
16 | 1.088 | 0.08384 | -0.006 | 12.976
16.5 | 1.057 | 0.09244 | -0.006 | 11.437

## 52. Re 2M Mach 0.10 (2)
BIGFOIL.COM POLAR EXPORT
NACA23110.5
NACA23110.5 |  |  |  | Cl Max: | 1.5413 | at alpha= | 16 | deg
XFOIL ncrit=9 |  |  |  | L/D Max: | 118.061 | at alpha= | 8 | deg
Re: | 2000000 |  |  | Cd Min: | 0.22237 | at alpha= | -19 | deg
Mach: | 0.1 |  |  | Cl=0 at alpha= | -1.0635 | deg
|  |  |  | @ Cl=0.1, Cd= | 0.0063093
|  |  |  | @ Cl=0.4, Cd= | 0.0058978
|  |  |  | @ Cl=0.6, Cd= | 0.0066477
alpha (deg) | Cl | Cd | Cm | Cl/Cd
-19 | -0.7077 | 0.22237 | 0.0493 | -3.1825
-18.5 | -0.6919 | 0.21676 | 0.0462 | -3.192
-18 | -0.6761 | 0.21107 | 0.043 | -3.2032
-17.5 | -0.6606 | 0.20499 | 0.0398 | -3.2226
-17 | -0.6456 | 0.19855 | 0.0366 | -3.2516
-16.5 | -0.6336 | 0.18942 | 0.0324 | -3.3449
-16 | -0.6222 | 0.18162 | 0.029 | -3.4258
-14.5 | -1.192 | 0.03627 | -0.0455 | -32.8646
-14 | -1.2097 | 0.03132 | -0.0391 | -38.6239
-13.5 | -1.2004 | 0.02872 | -0.0333 | -41.7967
-13 | -1.1797 | 0.02625 | -0.0289 | -44.941
-12.5 | -1.1538 | 0.02402 | -0.0249 | -48.035
-12 | -1.1221 | 0.0222 | -0.0213 | -50.545
-11.5 | -1.0898 | 0.02028 | -0.0177 | -53.7377
-11 | -1.0534 | 0.01878 | -0.0143 | -56.0916
-10.5 | -1.0128 | 0.01782 | -0.0115 | -56.835
-10 | -0.9748 | 0.01658 | -0.0081 | -58.7937
-9.5 | -0.9459 | 0.01432 | -0.0032 | -66.0545
-9 | -0.9062 | 0.01352 | 0.0002 | -67.0266
-8.5 | -0.8574 | 0.01279 | 0.0017 | -67.0367
-8 | -0.7917 | 0.01194 | -0.0004 | -66.3065
-7.5 | -0.724 | 0.01131 | -0.0029 | -64.0141
-7 | -0.6638 | 0.01018 | -0.0038 | -65.2063
-6.5 | -0.5958 | 0.00959 | -0.0063 | -62.1272
-6 | -0.5266 | 0.00904 | -0.009 | -58.2522
-5.5 | -0.4559 | 0.00833 | -0.012 | -54.7299
-5 | -0.4035 | 0.00808 | -0.0108 | -49.9381
-4.5 | -0.355 | 0.0079 | -0.0088 | -44.9367
-4 | -0.3056 | 0.00774 | -0.007 | -39.4832
-3.5 | -0.255 | 0.00765 | -0.0056 | -33.3333
-3 | -0.2036 | 0.00757 | -0.0043 | -26.8956
-2.5 | -0.1516 | 0.00749 | -0.0032 | -20.2403
-2 | -0.0991 | 0.00748 | -0.0022 | -13.2487
-1.5 | -0.0461 | 0.00747 | -0.0013 | -6.1714
-1 | 0.0067 | 0.00749 | -0.0005 | 0.89453
-0.5 | 0.0595 | 0.00748 | 0.0004 | 7.9545
0 | 0.0992 | 0.00632 | 0.0033 | 15.6962
0.5 | 0.1427 | 0.00574 | 0.0059 | 24.8606
1 | 0.1884 | 0.00551 | 0.0084 | 34.1924
1.5 | 0.2375 | 0.00547 | 0.0103 | 43.4186
2 | 0.2903 | 0.00555 | 0.0114 | 52.3063
2.5 | 0.3469 | 0.00572 | 0.0116 | 60.6469
3 | 0.4096 | 0.00593 | 0.0104 | 69.0725
3.5 | 0.472 | 0.00617 | 0.0091 | 76.4992
4 | 0.5385 | 0.00641 | 0.0069 | 84.0094
4.5 | 0.5982 | 0.00664 | 0.0063 | 90.0904
5 | 0.6662 | 0.00693 | 0.0036 | 96.1328
5.5 | 0.7339 | 0.00717 | 0.0011 | 102.357
6 | 0.7996 | 0.00744 | -0.001 | 107.4731
6.5 | 0.8624 | 0.00776 | -0.0026 | 111.134
7 | 0.9247 | 0.00811 | -0.0041 | 114.0197
7.5 | 0.9896 | 0.00848 | -0.0062 | 116.6981
8 | 1.0531 | 0.00892 | -0.0081 | 118.0605
8.5 | 1.1146 | 0.00953 | -0.0097 | 116.957
9 | 1.1567 | 0.01012 | -0.0071 | 114.2984
9.5 | 1.1948 | 0.01092 | -0.0038 | 109.4139
10 | 1.2323 | 0.01176 | -0.0005 | 104.7874
10.5 | 1.2695 | 0.01263 | 0.0028 | 100.5146
11 | 1.3068 | 0.0135 | 0.006 | 96.8
11.5 | 1.3435 | 0.01442 | 0.0092 | 93.1692
12 | 1.3797 | 0.01536 | 0.0124 | 89.8242
12.5 | 1.4138 | 0.01643 | 0.0157 | 86.0499
13 | 1.4471 | 0.01748 | 0.0191 | 82.786
13.5 | 1.4755 | 0.01873 | 0.023 | 78.7774
14 | 1.4954 | 0.01991 | 0.0283 | 75.108
14.5 | 1.5093 | 0.02165 | 0.0333 | 69.7136
15 | 1.5249 | 0.02365 | 0.037 | 64.4778
15.5 | 1.5369 | 0.02631 | 0.0395 | 58.4151
16 | 1.5413 | 0.03024 | 0.0406 | 50.9689
16.5 | 1.5334 | 0.03643 | 0.0393 | 42.0917
17 | 1.5069 | 0.04622 | 0.0348 | 32.6028
17.5 | 1.4594 | 0.05989 | 0.0278 | 24.368
18 | 1.4001 | 0.07546 | 0.0203 | 18.5542
18.5 | 1.3256 | 0.09381 | 0.0115 | 14.1307
19 | 1.2653 | 0.11068 | 0.0032 | 11.4321
19.5 | 1.2186 | 0.12588 | -0.0045 | 9.6806
20 | 1.1845 | 0.1394 | -0.0115 | 8.4971

## 53. Re 2M Mach 0.25 (1)
BIGFOIL.COM POLAR EXPORT
NACA23110.5
NACA23110.5 |  |  |  | Cl Max: | 1.195 | at alpha= | 10.5 | deg
JavaFoil+Calcfoil stall+Eppler ext transition |  |  |  | L/D Max: | 105.818 | at alpha= | 8.5 | deg
Re: | 2000000 |  |  | Cd Min: | 0.00819 | at alpha= | 1 | deg
Mach: | 0.25 |  |  | Cl=0 at alpha= | -0.87097 | deg
|  |  |  | @ Cl=0.1, Cd= | 0.0090811
|  |  |  | @ Cl=0.4, Cd= | 0.0083487
|  |  |  | @ Cl=0.6, Cd= | 0.0091
alpha (deg) | Cl | Cd | Cm | Cl/Cd
-14.5 | -0.298 | 0.12076 | 0.004 | -2.467
-14 | -0.35 | 0.115 | 0.004 | -3.044
-13.5 | -0.397 | 0.10913 | 0.004 | -3.641
-13 | -0.44 | 0.10172 | 0.004 | -4.329
-12.5 | -0.479 | 0.09584 | 0.004 | -4.999
-12 | -0.513 | 0.09014 | 0.004 | -5.692
-11.5 | -0.542 | 0.08439 | 0.003 | -6.42
-11 | -0.565 | 0.07828 | 0.003 | -7.221
-10.5 | -0.583 | 0.07231 | 0.003 | -8.061
-10 | -0.594 | 0.06729 | 0.003 | -8.83
-9.5 | -0.599 | 0.0623 | 0.003 | -9.617
-9 | -0.598 | 0.05778 | 0.003 | -10.341
-8.5 | -0.588 | 0.05383 | 0.003 | -10.923
-8 | -0.573 | 0.04989 | 0.003 | -11.489
-7.5 | -0.553 | 0.04628 | 0.003 | -11.955
-7 | -0.529 | 0.04278 | 0.003 | -12.368
-6.5 | -0.502 | 0.0386 | 0.004 | -13.015
-6 | -0.574 | 0.01037 | 0.006 | -55.349
-5.5 | -0.528 | 0.01087 | 0.006 | -48.602
-5 | -0.479 | 0.01055 | 0.005 | -45.404
-4.5 | -0.427 | 0.01034 | 0.005 | -41.275
-4 | -0.372 | 0.0101 | 0.005 | -36.809
-3.5 | -0.315 | 0.01063 | 0.005 | -29.635
-3 | -0.257 | 0.01088 | 0.004 | -23.617
-2.5 | -0.198 | 0.01075 | 0.004 | -18.392
-2 | -0.138 | 0.01069 | 0.004 | -12.868
-1.5 | -0.077 | 0.01059 | 0.004 | -7.252
-1 | -0.016 | 0.01065 | 0.003 | -1.474
-0.5 | 0.046 | 0.01071 | 0.003 | 4.266
0 | 0.107 | 0.00887 | 0.003 | 12.082
0.5 | 0.169 | 0.00893 | 0.003 | 18.874
1 | 0.23 | 0.00819 | 0.002 | 28.059
1.5 | 0.291 | 0.00896 | 0.002 | 32.481
2 | 0.352 | 0.00827 | 0.002 | 42.596
2.5 | 0.413 | 0.00837 | 0.001 | 49.346
3 | 0.474 | 0.00851 | 0.001 | 55.667
3.5 | 0.534 | 0.00895 | 0.001 | 59.724
4 | 0.595 | 0.00908 | 0 | 65.543
4.5 | 0.655 | 0.00932 | 0 | 70.26
5 | 0.715 | 0.00984 | 0 | 72.605
5.5 | 0.774 | 0.01001 | 0 | 77.291
6 | 0.833 | 0.00975 | -0.001 | 85.367
6.5 | 0.89 | 0.01013 | -0.001 | 87.828
7 | 0.945 | 0.01 | -0.001 | 94.527
7.5 | 0.998 | 0.01049 | -0.002 | 95.133
8 | 1.049 | 0.0106 | -0.002 | 98.925
8.5 | 1.096 | 0.01036 | -0.002 | 105.818
9 | 1.138 | 0.01171 | -0.003 | 97.131
9.5 | 1.167 | 0.01402 | -0.003 | 83.241
10 | 1.186 | 0.01634 | -0.003 | 72.577
10.5 | 1.195 | 0.01914 | -0.004 | 62.423
11 | 1.193 | 0.02322 | -0.004 | 51.403
11.5 | 1.185 | 0.02848 | -0.004 | 41.618
12 | 1.17 | 0.03519 | -0.004 | 33.239
12.5 | 1.149 | 0.04278 | -0.004 | 26.86
13 | 1.124 | 0.05063 | -0.005 | 22.207
13.5 | 1.093 | 0.05949 | -0.005 | 18.376
14 | 1.053 | 0.06849 | -0.005 | 15.369
14.5 | 1.006 | 0.07762 | -0.005 | 12.957
15 | 0.953 | 0.08726 | -0.005 | 10.918
15.5 | 0.894 | 0.09723 | -0.005 | 9.196

## 54. Re 2M Mach 0.25 (2)
BIGFOIL.COM POLAR EXPORT
NACA23110.5
NACA23110.5 |  |  |  | Cl Max: | 1.4848 | at alpha= | 14.5 | deg
XFOIL ncrit=9 |  |  |  | L/D Max: | 116.72 | at alpha= | 8 | deg
Re: | 2000000 |  |  | Cd Min: | 0.1579 | at alpha= | 19.5 | deg
Mach: | 0.25 |  |  | Cl=0 at alpha= | -1.0672 | deg
|  |  |  | @ Cl=0.1, Cd= | 0.0066996
|  |  |  | @ Cl=0.4, Cd= | 0.0059596
|  |  |  | @ Cl=0.6, Cd= | 0.0066939
alpha (deg) | Cl | Cd | Cm | Cl/Cd
-12.5 | -0.4413 | 0.11983 | -0.0027 | -3.6827
-12 | -0.5482 | 0.12408 | 0.0062 | -4.4181
-11.5 | -0.5499 | 0.11404 | 0.0021 | -4.822
-11 | -0.5559 | 0.10352 | -0.0024 | -5.37
-10.5 | -0.5737 | 0.09055 | -0.0089 | -6.3357
-10 | -0.6109 | 0.07303 | -0.0215 | -8.3651
-9.5 | -0.6801 | 0.05715 | -0.0321 | -11.9003
-9 | -0.9045 | 0.0191 | -0.0107 | -47.356
-8.5 | -0.8809 | 0.01592 | -0.0043 | -55.3329
-8 | -0.8159 | 0.01417 | -0.0053 | -57.5794
-7.5 | -0.7473 | 0.01274 | -0.007 | -58.6578
-7 | -0.682 | 0.01163 | -0.0078 | -58.6414
-6.5 | -0.6139 | 0.01032 | -0.0095 | -59.4864
-6 | -0.5404 | 0.00954 | -0.0121 | -56.6457
-5.5 | -0.4668 | 0.00884 | -0.0148 | -52.8054
-5 | -0.4155 | 0.00837 | -0.0126 | -49.6416
-4 | -0.3148 | 0.00792 | -0.0081 | -39.7475
-3.5 | -0.2622 | 0.00782 | -0.0065 | -33.5294
-3 | -0.2096 | 0.00769 | -0.0049 | -27.2562
-2.5 | -0.1557 | 0.00761 | -0.0037 | -20.4599
-2 | -0.1014 | 0.00761 | -0.0026 | -13.3246
-1.5 | -0.047 | 0.00758 | -0.0015 | -6.2005
-1 | 0.0073 | 0.0076 | -0.0005 | 0.96053
-0.5 | 0.0618 | 0.00761 | 0.0004 | 8.1209
0 | 0.1046 | 0.00659 | 0.0032 | 15.8725
0.5 | 0.1483 | 0.0059 | 0.0061 | 25.1356
1 | 0.1948 | 0.00563 | 0.0088 | 34.6004
1.5 | 0.2449 | 0.00557 | 0.0109 | 43.9677
2 | 0.2994 | 0.00564 | 0.0121 | 53.0851
2.5 | 0.3584 | 0.00583 | 0.0123 | 61.4751
3 | 0.4226 | 0.00603 | 0.0112 | 70.0829
3.5 | 0.4855 | 0.00625 | 0.0104 | 77.68
4 | 0.5548 | 0.00653 | 0.0082 | 84.9617
4.5 | 0.621 | 0.00677 | 0.0067 | 91.7282
5 | 0.6877 | 0.00704 | 0.0051 | 97.6847
5.5 | 0.758 | 0.00736 | 0.0027 | 102.9891
6 | 0.8267 | 0.00765 | 0.0006 | 108.0654
6.5 | 0.8928 | 0.00798 | -0.0008 | 111.8797
7 | 0.9581 | 0.00837 | -0.002 | 114.4683
7.5 | 1.026 | 0.00881 | -0.0039 | 116.4586
8 | 1.0925 | 0.00936 | -0.0054 | 116.7201
8.5 | 1.1541 | 0.01007 | -0.006 | 114.6077
9 | 1.1949 | 0.01083 | -0.0023 | 110.3324
9.5 | 1.233 | 0.01176 | 0.0018 | 104.8469
10 | 1.27 | 0.01279 | 0.0061 | 99.2963
10.5 | 1.3075 | 0.01378 | 0.0103 | 94.8839
11 | 1.3442 | 0.01484 | 0.0145 | 90.5795
11.5 | 1.3798 | 0.01594 | 0.0188 | 86.5621
12 | 1.4134 | 0.01716 | 0.0233 | 82.366
12.5 | 1.4401 | 0.01866 | 0.0285 | 77.1758
13 | 1.4583 | 0.02003 | 0.0349 | 72.8058
13.5 | 1.4723 | 0.02201 | 0.0404 | 66.8923
14 | 1.4773 | 0.02513 | 0.0447 | 58.7863
14.5 | 1.4848 | 0.02892 | 0.0464 | 51.3416
15 | 1.4797 | 0.03504 | 0.0453 | 42.2289
15.5 | 1.4549 | 0.04494 | 0.0403 | 32.3743
16 | 1.4068 | 0.0587 | 0.0329 | 23.9659
16.5 | 1.3349 | 0.07556 | 0.0244 | 17.6668
17 | 1.2649 | 0.09239 | 0.0159 | 13.6909
17.5 | 1.2045 | 0.10877 | 0.0075 | 11.0738
18 | 1.1696 | 0.1218 | 0.0009 | 9.6026
18.5 | 1.1394 | 0.13454 | -0.0058 | 8.4689
19 | 1.1163 | 0.14647 | -0.0122 | 7.6214
19.5 | 1.0984 | 0.1579 | -0.0186 | 6.9563

## 55. Re 2M Mach 0.50 (1)
BIGFOIL.COM POLAR EXPORT
NACA23110.5
NACA23110.5 |  |  |  | Cl Max: | 1.141 | at alpha= | 20 | deg
JavaFoil+Calcfoil stall+Eppler ext transition |  |  |  | L/D Max: | 98.735 | at alpha= | 6.5 | deg
Re: | 2000000 |  |  | Cd Min: | 0.00864 | at alpha= | 0.5 | deg
Mach: | 0.5 |  |  | Cl=0 at alpha= | -0.86957 | deg
|  |  |  | @ Cl=0.1, Cd= | 0.011328
|  |  |  | @ Cl=0.4, Cd= | 0.0091065
|  |  |  | @ Cl=0.6, Cd= | 0.0090946
alpha (deg) | Cl | Cd | Cm | Cl/Cd
-20 | -1.008 | 0.17753 | 0.006 | -5.676
-19.5 | -0.982 | 0.17408 | 0.006 | -5.642
-19 | -0.956 | 0.16634 | 0.006 | -5.749
-18.5 | -0.931 | 0.16166 | 0.006 | -5.76
-18 | -0.906 | 0.15725 | 0.006 | -5.761
-17.5 | -0.879 | 0.15278 | 0.006 | -5.755
-17 | -0.854 | 0.14766 | 0.006 | -5.783
-16.5 | -0.828 | 0.14312 | 0.006 | -5.788
-16 | -0.802 | 0.13824 | 0.005 | -5.8
-15.5 | -0.776 | 0.13409 | 0.005 | -5.789
-15 | -0.75 | 0.12683 | 0.005 | -5.917
-14.5 | -0.724 | 0.12446 | 0.005 | -5.816
-14 | -0.698 | 0.12032 | 0.005 | -5.801
-13.5 | -0.672 | 0.11479 | 0.005 | -5.855
-13 | -0.645 | 0.11213 | 0.005 | -5.757
-12.5 | -0.62 | 0.1069 | 0.005 | -5.796
-12 | -0.593 | 0.10369 | 0.004 | -5.724
-11.5 | -0.567 | 0.08884 | 0.004 | -6.38
-11 | -0.541 | 0.076 | 0.004 | -7.114
-10.5 | -0.515 | 0.06919 | 0.004 | -7.436
-10 | -0.488 | 0.07211 | 0.004 | -6.764
-9.5 | -0.461 | 0.06454 | 0.004 | -7.15
-9 | -0.435 | 0.06885 | 0.004 | -6.315
-8.5 | -0.408 | 0.05858 | 0.003 | -6.97
-8 | -0.382 | 0.05754 | 0.003 | -6.634
-7.5 | -0.355 | 0.05318 | 0.003 | -6.678
-7 | -0.328 | 0.05164 | 0.003 | -6.361
-6.5 | -0.302 | 0.04657 | 0.003 | -6.484
-6 | -0.275 | 0.04644 | 0.003 | -5.927
-5.5 | -0.397 | 0.04197 | 0.003 | -9.469
-5 | -0.394 | 0.03779 | 0.003 | -10.434
-4.5 | -0.368 | 0.03364 | 0.003 | -10.945
-4 | -0.402 | 0.01048 | 0.005 | -38.404
-3.5 | -0.345 | 0.011 | 0.005 | -31.371
-3 | -0.284 | 0.01071 | 0.005 | -26.473
-2.5 | -0.219 | 0.01047 | 0.005 | -20.946
-2 | -0.153 | 0.01034 | 0.004 | -14.805
-1.5 | -0.086 | 0.01099 | 0.004 | -7.788
-1 | -0.018 | 0.01103 | 0.004 | -1.588
-0.5 | 0.051 | 0.0113 | 0.003 | 4.514
0 | 0.12 | 0.01134 | 0.003 | 10.549
0.5 | 0.188 | 0.00864 | 0.003 | 21.768
1 | 0.257 | 0.00866 | 0.003 | 29.639
1.5 | 0.325 | 0.00895 | 0.002 | 36.279
2 | 0.393 | 0.00909 | 0.002 | 43.222
2.5 | 0.461 | 0.00925 | 0.002 | 49.816
3 | 0.528 | 0.00883 | 0.001 | 59.842
3.5 | 0.595 | 0.00907 | 0.001 | 65.663
4 | 0.662 | 0.0094 | 0.001 | 70.485
4.5 | 0.729 | 0.01 | 0 | 72.858
5 | 0.794 | 0.00977 | 0 | 81.294
5.5 | 0.859 | 0.00994 | 0 | 86.421
6 | 0.922 | 0.01035 | -0.001 | 89.023
6.5 | 0.981 | 0.00994 | -0.001 | 98.735
7 | 1.036 | 0.01117 | -0.002 | 92.691
7.5 | 1.082 | 0.01211 | -0.002 | 89.4
8 | 1.115 | 0.01357 | -0.002 | 82.183
8.5 | 1.094 | 0.02046 | -0.002 | 53.456
9 | 1.049 | 0.02957 | -0.003 | 35.485
9.5 | 0.955 | 0.04174 | -0.003 | 22.888
10 | 0.629 | 0.05432 | -0.003 | 11.57
10.5 | 0.616 | 0.07984 | -0.002 | 7.715
11 | 0.642 | 0.09271 | -0.002 | 6.926
11.5 | 0.672 | 0.08499 | -0.002 | 7.903
12 | 0.697 | 0.10492 | -0.003 | 6.648
12.5 | 0.725 | 0.11055 | -0.003 | 6.559
13 | 0.753 | 0.11761 | -0.003 | 6.403
13.5 | 0.78 | 0.12045 | -0.003 | 6.479
14 | 0.808 | 0.12396 | -0.004 | 6.518
14.5 | 0.836 | 0.128 | -0.004 | 6.531
15 | 0.864 | 0.13298 | -0.004 | 6.5
15.5 | 0.893 | 0.14162 | -0.005 | 6.305
16 | 0.92 | 0.14237 | -0.005 | 6.459
16.5 | 0.948 | 0.14633 | -0.005 | 6.479
17 | 0.976 | 0.15511 | -0.005 | 6.29
17.5 | 1.004 | 0.15601 | -0.006 | 6.433
18 | 1.031 | 0.16192 | -0.006 | 6.369
18.5 | 1.059 | 0.16698 | -0.006 | 6.343
19 | 1.087 | 0.1741 | -0.007 | 6.241
19.5 | 1.115 | 0.17605 | -0.007 | 6.332
20 | 1.141 | 0.17986 | -0.007 | 6.347

## 56. Re 2M Mach 0.50 (2)
BIGFOIL.COM POLAR EXPORT
NACA23110.5
NACA23110.5 |  |  |  | Cl Max: | 1.3824 | at alpha= | 10 | deg
XFOIL ncrit=9 |  |  |  | L/D Max: | 114.135 | at alpha= | 7 | deg
Re: | 2000000 |  |  | Cd Min: | 0.26464 | at alpha= | -20 | deg
Mach: | 0.5 |  |  | Cl=0 at alpha= | -1.0871 | deg
|  |  |  | @ Cl=0.1, Cd= | 0.00807
|  |  |  | @ Cl=0.4, Cd= | 0.0061589
|  |  |  | @ Cl=0.6, Cd= | 0.0069059
alpha (deg) | Cl | Cd | Cm | Cl/Cd
-20 | -0.8081 | 0.26464 | 0.0709 | -3.0536
-19.5 | -0.7868 | 0.25617 | 0.066 | -3.0714
-19 | -0.766 | 0.24761 | 0.0611 | -3.0936
-18.5 | -0.7458 | 0.2399 | 0.0571 | -3.1088
-18 | -0.7246 | 0.23296 | 0.0531 | -3.1104
-17.5 | -0.7036 | 0.22541 | 0.0489 | -3.1214
-17 | -0.6828 | 0.21701 | 0.0446 | -3.1464
-16.5 | -0.6633 | 0.20843 | 0.04 | -3.1824
-16 | -0.6445 | 0.20027 | 0.036 | -3.2182
-15.5 | -0.6265 | 0.19181 | 0.0319 | -3.2663
-15 | -0.6083 | 0.18474 | 0.029 | -3.2927
-14.5 | -0.5892 | 0.17786 | 0.0258 | -3.3127
-14 | -0.5719 | 0.1702 | 0.0225 | -3.3602
-13.5 | -0.5576 | 0.16088 | 0.0181 | -3.4659
-13 | -0.5439 | 0.15257 | 0.0146 | -3.5649
-12.5 | -0.5314 | 0.1443 | 0.0114 | -3.6826
-12 | -0.5183 | 0.13691 | 0.009 | -3.7857
-11.5 | -0.5085 | 0.12894 | 0.0062 | -3.9437
-11 | -0.4994 | 0.12083 | 0.0031 | -4.1331
-10.5 | -0.4948 | 0.11164 | -0.0006 | -4.4321
-10 | -0.4923 | 0.10234 | -0.0044 | -4.8104
-9.5 | -0.4902 | 0.09354 | -0.0083 | -5.2405
-9 | -0.4923 | 0.08406 | -0.0128 | -5.8565
-8.5 | -0.4995 | 0.07398 | -0.0187 | -6.7518
-8 | -0.5031 | 0.06429 | -0.0263 | -7.8255
-7.5 | -0.5291 | 0.05384 | -0.0346 | -9.8273
-7 | -0.5549 | 0.04834 | -0.0296 | -11.4791
-6.5 | -0.5523 | 0.04008 | -0.0296 | -13.7799
-6 | -0.5143 | 0.02916 | -0.034 | -17.6372
-5.5 | -0.4807 | 0.01925 | -0.0319 | -24.9714
-5 | -0.4507 | 0.01288 | -0.0251 | -34.9922
-4.5 | -0.4038 | 0.01018 | -0.0197 | -39.666
-4 | -0.3479 | 0.0094 | -0.0156 | -37.0106
-3.5 | -0.292 | 0.00878 | -0.0118 | -33.2574
-3 | -0.2331 | 0.00843 | -0.0089 | -27.6512
-2.5 | -0.1732 | 0.00818 | -0.0064 | -21.1736
-2 | -0.1123 | 0.00809 | -0.0043 | -13.8813
-1.5 | -0.0507 | 0.00806 | -0.0025 | -6.2903
-0.5 | 0.0721 | 0.00807 | 0.0007 | 8.9343
0 | 0.1338 | 0.00807 | 0.0021 | 16.5799
0.5 | 0.175 | 0.00663 | 0.0067 | 26.3952
1 | 0.2246 | 0.00612 | 0.0105 | 36.6993
1.5 | 0.2793 | 0.00598 | 0.0137 | 46.7057
2 | 0.3396 | 0.006 | 0.0158 | 56.6
2.5 | 0.4042 | 0.00617 | 0.0171 | 65.5105
3 | 0.4749 | 0.00643 | 0.017 | 73.8569
3.5 | 0.5499 | 0.00669 | 0.0162 | 82.1973
4 | 0.6288 | 0.00703 | 0.0146 | 89.4452
4.5 | 0.7106 | 0.0074 | 0.0128 | 96.027
5 | 0.7855 | 0.00775 | 0.0127 | 101.3548
5.5 | 0.8702 | 0.00817 | 0.0108 | 106.5116
6 | 0.9533 | 0.00864 | 0.0097 | 110.3356
6.5 | 1.0329 | 0.00917 | 0.0097 | 112.639
7 | 1.1151 | 0.00977 | 0.0096 | 114.1351
7.5 | 1.1981 | 0.01061 | 0.0096 | 112.9218
8 | 1.2735 | 0.01177 | 0.0111 | 108.1988
8.5 | 1.31 | 0.01315 | 0.0193 | 99.6198
9 | 1.3438 | 0.01464 | 0.028 | 91.7896
9.5 | 1.3723 | 0.01636 | 0.0373 | 83.8814
10 | 1.3824 | 0.01841 | 0.0485 | 75.0896
10.5 | 1.3819 | 0.02153 | 0.0579 | 64.1849
11 | 1.365 | 0.02736 | 0.0616 | 49.8904
11.5 | 1.3283 | 0.03806 | 0.0559 | 34.9002
12 | 1.2708 | 0.05194 | 0.0473 | 24.4667
12.5 | 1.2081 | 0.06533 | 0.04 | 18.4923
13 | 1.1515 | 0.07829 | 0.0326 | 14.7081
13.5 | 1.1034 | 0.09095 | 0.0253 | 12.1319
14 | 1.0669 | 0.10315 | 0.0185 | 10.3432
14.5 | 1.0433 | 0.11432 | 0.0126 | 9.1261
15 | 1.0237 | 0.1254 | 0.0066 | 8.1635

## 57. Re 3M Mach 0.00 (1)
BIGFOIL.COM POLAR EXPORT
NACA23110.5
NACA23110.5 |  |  |  | Cl Max: | 1.253 | at alpha= | 12 | deg
JavaFoil+Calcfoil stall+Eppler ext transition |  |  |  | L/D Max: | 112.297 | at alpha= | 9.5 | deg
Re: | 3000000 |  |  | Cd Min: | 0.00839 | at alpha= | 1.5 | deg
Mach: | 0 |  |  | Cl=0 at alpha= | -0.87288 | deg
|  |  |  | @ Cl=0.1, Cd= | 0.0086653
|  |  |  | @ Cl=0.4, Cd= | 0.00845
|  |  |  | @ Cl=0.6, Cd= | 0.0094507
alpha (deg) | Cl | Cd | Cm | Cl/Cd
-12.5 | -0.679 | 0.08312 | 0.004 | -8.164
-12 | -0.682 | 0.07793 | 0.004 | -8.751
-11.5 | -0.683 | 0.07315 | 0.004 | -9.332
-11 | -0.68 | 0.06863 | 0.004 | -9.909
-10.5 | -0.674 | 0.06402 | 0.004 | -10.534
-10 | -0.665 | 0.05981 | 0.004 | -11.124
-9.5 | -0.653 | 0.05572 | 0.004 | -11.719
-9 | -0.637 | 0.05197 | 0.004 | -12.254
-8.5 | -0.617 | 0.0479 | 0.004 | -12.878
-8 | -0.598 | 0.04176 | 0.004 | -14.326
-7.5 | -0.691 | 0.01039 | 0.006 | -66.521
-7 | -0.653 | 0.01005 | 0.006 | -64.975
-6.5 | -0.611 | 0.01052 | 0.006 | -58.097
-6 | -0.566 | 0.01048 | 0.006 | -54.047
-5.5 | -0.518 | 0.01031 | 0.005 | -50.279
-5 | -0.468 | 0.01008 | 0.005 | -46.462
-4.5 | -0.416 | 0.01068 | 0.005 | -38.974
-4 | -0.362 | 0.01042 | 0.005 | -34.724
-3.5 | -0.306 | 0.01028 | 0.004 | -29.772
-3 | -0.249 | 0.01021 | 0.004 | -24.432
-2.5 | -0.192 | 0.01006 | 0.004 | -19.049
-2 | -0.133 | 0.01005 | 0.004 | -13.271
-1.5 | -0.074 | 0.01001 | 0.004 | -7.439
-1 | -0.015 | 0.01005 | 0.003 | -1.513
-0.5 | 0.044 | 0.01098 | 0.003 | 4.029
0 | 0.104 | 0.0085 | 0.003 | 12.209
0.5 | 0.163 | 0.00844 | 0.002 | 19.34
1 | 0.223 | 0.00841 | 0.002 | 26.457
1.5 | 0.282 | 0.00839 | 0.002 | 33.601
2 | 0.341 | 0.0084 | 0.002 | 40.59
2.5 | 0.4 | 0.00845 | 0.001 | 47.359
3 | 0.459 | 0.0088 | 0.001 | 52.166
3.5 | 0.518 | 0.00887 | 0.001 | 58.349
4 | 0.576 | 0.00941 | 0 | 61.29
4.5 | 0.635 | 0.00951 | 0 | 66.733
5 | 0.693 | 0.00964 | 0 | 71.885
5.5 | 0.751 | 0.00984 | 0 | 76.284
6 | 0.808 | 0.01004 | -0.001 | 80.447
6.5 | 0.864 | 0.00959 | -0.001 | 90.094
7 | 0.918 | 0.00998 | -0.001 | 92.033
7.5 | 0.971 | 0.0098 | -0.002 | 99.121
8 | 1.022 | 0.01035 | -0.002 | 98.714
8.5 | 1.071 | 0.01041 | -0.002 | 102.844
9 | 1.116 | 0.01017 | -0.003 | 109.76
9.5 | 1.157 | 0.01031 | -0.003 | 112.297
10 | 1.191 | 0.01294 | -0.003 | 92.003
10.5 | 1.218 | 0.0142 | -0.004 | 85.714
11 | 1.237 | 0.01576 | -0.004 | 78.5
11.5 | 1.248 | 0.01793 | -0.004 | 69.605
12 | 1.253 | 0.0209 | -0.004 | 59.93
12.5 | 1.25 | 0.02505 | -0.005 | 49.922
13 | 1.243 | 0.03029 | -0.005 | 41.053
13.5 | 1.233 | 0.03627 | -0.005 | 34.011
14 | 1.218 | 0.04283 | -0.005 | 28.437
14.5 | 1.2 | 0.04975 | -0.005 | 24.113
15 | 1.178 | 0.05756 | -0.006 | 20.459
15.5 | 1.154 | 0.0651 | -0.006 | 17.731
16 | 1.129 | 0.07311 | -0.006 | 15.436
16.5 | 1.101 | 0.08142 | -0.006 | 13.518
17 | 1.071 | 0.08983 | -0.006 | 11.927

## 58. Re 3M Mach 0.00 (2)
BIGFOIL.COM POLAR EXPORT
NACA23110.5
NACA23110.5 |  |  |  | Cl Max: | 1.6218 | at alpha= | 17 | deg
XFOIL ncrit=9 |  |  |  | L/D Max: | 124.706 | at alpha= | 8 | deg
Re: | 3000000 |  |  | Cd Min: | 0.11106 | at alpha= | 20 | deg
Mach: | 0 |  |  | Cl=0 at alpha= | -1.0356 | deg
|  |  |  | @ Cl=0.1, Cd= | 0.0068916
|  |  |  | @ Cl=0.4, Cd= | 0.0053386
|  |  |  | @ Cl=0.6, Cd= | 0.0059929
alpha (deg) | Cl | Cd | Cm | Cl/Cd
-18 | -1.2944 | 0.05844 | -0.0414 | -22.1492
-17.5 | -1.3785 | 0.04147 | -0.05 | -33.2409
-17 | -1.4025 | 0.03486 | -0.049 | -40.2324
-16.5 | -1.4001 | 0.03141 | -0.046 | -44.575
-16 | -1.3962 | 0.02843 | -0.0416 | -49.1101
-15.5 | -1.3806 | 0.02651 | -0.0371 | -52.0785
-15 | -1.3655 | 0.02468 | -0.0316 | -55.3282
-14.5 | -1.3392 | 0.02294 | -0.0278 | -58.3784
-14 | -1.308 | 0.02146 | -0.0245 | -60.9506
-13.5 | -1.2714 | 0.02037 | -0.0217 | -62.4153
-13 | -1.2372 | 0.01888 | -0.0185 | -65.5297
-12.5 | -1.2067 | 0.01687 | -0.0147 | -71.5293
-12 | -1.1686 | 0.01566 | -0.0118 | -74.6232
-11.5 | -1.1283 | 0.01474 | -0.009 | -76.5468
-11 | -1.0869 | 0.01398 | -0.0063 | -77.7468
-10.5 | -1.0451 | 0.01335 | -0.0036 | -78.2846
-10 | -1.0047 | 0.01264 | -0.0005 | -79.4858
-9.5 | -0.9596 | 0.01199 | 0.0016 | -80.0334
-9 | -0.8959 | 0.01142 | -0.0003 | -78.4501
-8.5 | -0.8343 | 0.01034 | -0.0019 | -80.6867
-8 | -0.7721 | 0.00975 | -0.0034 | -79.1897
-7.5 | -0.7102 | 0.00924 | -0.0047 | -76.8615
-6.5 | -0.5732 | 0.00811 | -0.0102 | -70.6782
-6 | -0.512 | 0.0078 | -0.0112 | -65.641
-5.5 | -0.4632 | 0.00766 | -0.0094 | -60.47
-5 | -0.4147 | 0.00746 | -0.0076 | -55.5898
-4.5 | -0.3643 | 0.00736 | -0.0062 | -49.4973
-4 | -0.3128 | 0.00727 | -0.005 | -43.0261
-3.5 | -0.261 | 0.00718 | -0.004 | -36.351
-3 | -0.2085 | 0.00712 | -0.0031 | -29.2837
-2.5 | -0.1557 | 0.00712 | -0.0022 | -21.868
-2 | -0.1026 | 0.00708 | -0.0015 | -14.4915
-1.5 | -0.0496 | 0.0071 | -0.0007 | -6.9859
-1 | 0.0038 | 0.00713 | 0 | 0.53296
-0.5 | 0.057 | 0.00714 | 0.0007 | 7.9832
0 | 0.1072 | 0.00685 | 0.0019 | 15.6496
0.5 | 0.1481 | 0.00579 | 0.0046 | 25.5786
1 | 0.1947 | 0.00542 | 0.0067 | 35.9225
1.5 | 0.2435 | 0.00526 | 0.0084 | 46.2928
2 | 0.2932 | 0.0052 | 0.01 | 56.3846
2.5 | 0.3449 | 0.00521 | 0.0113 | 66.1996
3 | 0.4006 | 0.00534 | 0.0115 | 75.0187
3.5 | 0.459 | 0.0055 | 0.0111 | 83.4545
4 | 0.5177 | 0.00568 | 0.0106 | 91.1444
4.5 | 0.5818 | 0.00593 | 0.0088 | 98.1113
5 | 0.6397 | 0.00613 | 0.0084 | 104.3556
5.5 | 0.7065 | 0.00639 | 0.0059 | 110.5634
6 | 0.7714 | 0.00669 | 0.0038 | 115.3064
6.5 | 0.8351 | 0.00699 | 0.0019 | 119.4707
7 | 0.8965 | 0.00732 | 0.0005 | 122.4727
7.5 | 0.9545 | 0.00772 | -0.0002 | 123.6399
8 | 1.0176 | 0.00816 | -0.0022 | 124.7059
8.5 | 1.0791 | 0.0087 | -0.0039 | 124.0345
9 | 1.1385 | 0.00937 | -0.0053 | 121.5048
9.5 | 1.1966 | 0.01018 | -0.0065 | 117.5442
10 | 1.2374 | 0.01095 | -0.004 | 113.0046
10.5 | 1.2757 | 0.01165 | -0.001 | 109.5021
11 | 1.3138 | 0.01237 | 0.002 | 106.2086
11.5 | 1.3515 | 0.01314 | 0.005 | 102.8539
12 | 1.3887 | 0.01396 | 0.008 | 99.4771
12.5 | 1.4261 | 0.01475 | 0.0108 | 96.6847
13 | 1.4624 | 0.01563 | 0.0136 | 93.5637
13.5 | 1.497 | 0.01658 | 0.0166 | 90.2895
14 | 1.5286 | 0.01765 | 0.0198 | 86.6062
14.5 | 1.5548 | 0.0187 | 0.0239 | 83.1444
15 | 1.5729 | 0.02001 | 0.0289 | 78.6057
15.5 | 1.5888 | 0.02177 | 0.033 | 72.9812
16 | 1.6059 | 0.02373 | 0.0359 | 67.6738
16.5 | 1.6173 | 0.02649 | 0.038 | 61.0532
17 | 1.6218 | 0.03043 | 0.0387 | 53.2961
17.5 | 1.6163 | 0.03626 | 0.0376 | 44.5753
18 | 1.5978 | 0.04465 | 0.0341 | 35.785
18.5 | 1.5482 | 0.05816 | 0.0275 | 26.6197
19 | 1.4765 | 0.07547 | 0.0192 | 19.5641
19.5 | 1.404 | 0.09348 | 0.0105 | 15.0193
20 | 1.3387 | 0.11106 | 0.0018 | 12.0538

## 59. Re 3M Mach 0.10 (1)
BIGFOIL.COM POLAR EXPORT
NACA23110.5
NACA23110.5 |  |  |  | Cl Max: | 1.245 | at alpha= | 12 | deg
JavaFoil+Calcfoil stall+Eppler ext transition |  |  |  | L/D Max: | 108.58 | at alpha= | 9 | deg
Re: | 3000000 |  |  | Cd Min: | 0.00842 | at alpha= | 1 | deg
Mach: | 0.1 |  |  | Cl=0 at alpha= | -0.87288 | deg
|  |  |  | @ Cl=0.1, Cd= | 0.0086773
|  |  |  | @ Cl=0.4, Cd= | 0.008459
|  |  |  | @ Cl=0.6, Cd= | 0.0094563
alpha (deg) | Cl | Cd | Cm | Cl/Cd
-12.5 | -0.658 | 0.08441 | 0.004 | -7.798
-12 | -0.665 | 0.07911 | 0.004 | -8.401
-11.5 | -0.668 | 0.0741 | 0.004 | -9.015
-11 | -0.668 | 0.06942 | 0.004 | -9.624
-10.5 | -0.665 | 0.06483 | 0.004 | -10.256
-10 | -0.658 | 0.06054 | 0.004 | -10.867
-9.5 | -0.647 | 0.05634 | 0.004 | -11.489
-9 | -0.633 | 0.05262 | 0.004 | -12.025
-8.5 | -0.614 | 0.04854 | 0.004 | -12.648
-8 | -0.593 | 0.04425 | 0.004 | -13.392
-7.5 | -0.691 | 0.01047 | 0.006 | -65.976
-7 | -0.653 | 0.01012 | 0.006 | -64.558
-6.5 | -0.612 | 0.01057 | 0.006 | -57.9
-6 | -0.568 | 0.01033 | 0.006 | -54.939
-5.5 | -0.52 | 0.01036 | 0.005 | -50.223
-5 | -0.47 | 0.00983 | 0.005 | -47.801
-4.5 | -0.418 | 0.0107 | 0.005 | -39.031
-4 | -0.363 | 0.01048 | 0.005 | -34.655
-3.5 | -0.307 | 0.01031 | 0.005 | -29.818
-3 | -0.251 | 0.01022 | 0.004 | -24.503
-2.5 | -0.193 | 0.01007 | 0.004 | -19.123
-2 | -0.134 | 0.01006 | 0.004 | -13.32
-1.5 | -0.075 | 0.01003 | 0.004 | -7.461
-1 | -0.015 | 0.01006 | 0.003 | -1.519
-0.5 | 0.044 | 0.01102 | 0.003 | 4.035
0 | 0.104 | 0.00851 | 0.003 | 12.255
0.5 | 0.164 | 0.00847 | 0.002 | 19.364
1 | 0.224 | 0.00842 | 0.002 | 26.551
1.5 | 0.283 | 0.00844 | 0.002 | 33.567
2 | 0.343 | 0.00843 | 0.002 | 40.66
2.5 | 0.402 | 0.00846 | 0.001 | 47.508
3 | 0.461 | 0.00882 | 0.001 | 52.33
3.5 | 0.52 | 0.00892 | 0.001 | 58.315
4 | 0.579 | 0.00941 | 0 | 61.554
4.5 | 0.638 | 0.00954 | 0 | 66.859
5 | 0.696 | 0.0097 | 0 | 71.74
5.5 | 0.754 | 0.00988 | 0 | 76.349
6 | 0.812 | 0.00941 | -0.001 | 86.28
6.5 | 0.868 | 0.00969 | -0.001 | 89.517
7 | 0.922 | 0.01006 | -0.001 | 91.684
7.5 | 0.976 | 0.00988 | -0.002 | 98.785
8 | 1.026 | 0.01048 | -0.002 | 97.969
8.5 | 1.075 | 0.01003 | -0.002 | 107.214
9 | 1.12 | 0.01031 | -0.003 | 108.58
9.5 | 1.16 | 0.01137 | -0.003 | 102.035
10 | 1.192 | 0.01316 | -0.003 | 90.576
10.5 | 1.217 | 0.01452 | -0.004 | 83.857
11 | 1.235 | 0.01613 | -0.004 | 76.579
11.5 | 1.243 | 0.01863 | -0.004 | 66.731
12 | 1.245 | 0.02196 | -0.004 | 56.709
12.5 | 1.24 | 0.02653 | -0.005 | 46.737
13 | 1.231 | 0.03215 | -0.005 | 38.285
13.5 | 1.218 | 0.0386 | -0.005 | 31.552
14 | 1.2 | 0.04541 | -0.005 | 26.415
14.5 | 1.178 | 0.05268 | -0.005 | 22.36
15 | 1.154 | 0.06025 | -0.005 | 19.146
15.5 | 1.126 | 0.06849 | -0.006 | 16.441
16 | 1.096 | 0.07671 | -0.006 | 14.292
16.5 | 1.065 | 0.08522 | -0.006 | 12.494
17 | 1.031 | 0.09381 | -0.006 | 10.996

## 60. Re 3M Mach 0.10 (2)
BIGFOIL.COM POLAR EXPORT
NACA23110.5
NACA23110.5 |  |  |  | Cl Max: | 1.6086 | at alpha= | 16.5 | deg
XFOIL ncrit=9 |  |  |  | L/D Max: | 124.811 | at alpha= | 8 | deg
Re: | 3000000 |  |  | Cd Min: | 0.12258 | at alpha= | 20 | deg
Mach: | 0.1 |  |  | Cl=0 at alpha= | -1.0363 | deg
|  |  |  | @ Cl=0.1, Cd= | 0.0070201
|  |  |  | @ Cl=0.4, Cd= | 0.0053461
|  |  |  | @ Cl=0.6, Cd= | 0.006003
alpha (deg) | Cl | Cd | Cm | Cl/Cd
-16.5 | -1.2875 | 0.04448 | -0.0504 | -28.9456
-16 | -1.3289 | 0.03585 | -0.0492 | -37.0683
-15.5 | -1.3353 | 0.03162 | -0.045 | -42.2296
-15 | -1.334 | 0.02846 | -0.0394 | -46.8728
-14.5 | -1.3266 | 0.02577 | -0.0332 | -51.4785
-14 | -1.303 | 0.02359 | -0.0289 | -55.2353
-13.5 | -1.2707 | 0.02202 | -0.0255 | -57.7066
-13 | -1.2359 | 0.02055 | -0.0222 | -60.1411
-12.5 | -1.1992 | 0.01919 | -0.0191 | -62.4909
-12 | -1.1724 | 0.01661 | -0.0145 | -70.584
-11.5 | -1.1334 | 0.01543 | -0.0114 | -73.4543
-11 | -1.0924 | 0.01453 | -0.0084 | -75.1824
-10.5 | -1.0502 | 0.01384 | -0.0055 | -75.8815
-10 | -1.0097 | 0.01305 | -0.0023 | -77.3716
-9.5 | -0.9666 | 0.0123 | 0.0005 | -78.5854
-9 | -0.9025 | 0.01163 | -0.0012 | -77.601
-8.5 | -0.8399 | 0.01057 | -0.0027 | -79.4607
-8 | -0.7772 | 0.00989 | -0.0041 | -78.5844
-7.5 | -0.7149 | 0.00936 | -0.0053 | -76.3782
-7 | -0.647 | 0.00886 | -0.0077 | -73.0248
-6.5 | -0.5765 | 0.0082 | -0.0108 | -70.3049
-6 | -0.5149 | 0.00785 | -0.0116 | -65.5924
-5.5 | -0.4659 | 0.0077 | -0.0097 | -60.5065
-5 | -0.417 | 0.0075 | -0.0079 | -55.6
-4.5 | -0.3664 | 0.00739 | -0.0064 | -49.5805
-4 | -0.3143 | 0.00732 | -0.0053 | -42.9372
-3.5 | -0.2625 | 0.0072 | -0.0041 | -36.4583
-3 | -0.2096 | 0.00715 | -0.0032 | -29.3147
-2.5 | -0.1565 | 0.00713 | -0.0023 | -21.9495
-2 | -0.1031 | 0.0071 | -0.0015 | -14.5211
-1.5 | -0.0498 | 0.00711 | -0.0007 | -7.0042
-1 | 0.0039 | 0.00714 | 0 | 0.54622
-0.5 | 0.0573 | 0.00716 | 0.0007 | 8.0028
0 | 0.1092 | 0.00699 | 0.0017 | 15.6223
0.5 | 0.1492 | 0.00582 | 0.0047 | 25.6357
1 | 0.1959 | 0.00544 | 0.0067 | 36.011
1.5 | 0.2449 | 0.00527 | 0.0085 | 46.4706
2 | 0.2948 | 0.00521 | 0.0101 | 56.5835
3 | 0.403 | 0.00535 | 0.0117 | 75.3271
3.5 | 0.4616 | 0.00552 | 0.0113 | 83.6232
4 | 0.5206 | 0.0057 | 0.0108 | 91.3333
4.5 | 0.5853 | 0.00595 | 0.009 | 98.3697
5 | 0.6435 | 0.00616 | 0.0087 | 104.4643
5.5 | 0.7108 | 0.00641 | 0.0062 | 110.8892
6 | 0.7763 | 0.00671 | 0.0041 | 115.693
6.5 | 0.8404 | 0.00703 | 0.0022 | 119.5448
7 | 0.9024 | 0.00737 | 0.0009 | 122.4423
7.5 | 0.9609 | 0.00778 | 0.0002 | 123.509
8 | 1.0247 | 0.00821 | -0.0017 | 124.8112
8.5 | 1.0864 | 0.0088 | -0.0034 | 123.4545
9 | 1.1464 | 0.0095 | -0.0047 | 120.6737
9.5 | 1.205 | 0.01033 | -0.0059 | 116.6505
10 | 1.2451 | 0.01108 | -0.003 | 112.3736
10.5 | 1.2835 | 0.01181 | 0.0002 | 108.6791
11 | 1.3216 | 0.01257 | 0.0034 | 105.1392
11.5 | 1.3595 | 0.01335 | 0.0065 | 101.8352
12 | 1.397 | 0.01418 | 0.0096 | 98.519
12.5 | 1.4332 | 0.01509 | 0.0128 | 94.9768
13 | 1.4701 | 0.01595 | 0.0157 | 92.1693
13.5 | 1.5026 | 0.01706 | 0.0191 | 88.0774
14 | 1.5347 | 0.01809 | 0.0225 | 84.8369
14.5 | 1.5546 | 0.01927 | 0.0278 | 80.6746
15 | 1.5702 | 0.02093 | 0.0326 | 75.0215
15.5 | 1.5883 | 0.02275 | 0.0361 | 69.8154
16 | 1.602 | 0.0252 | 0.0387 | 63.5714
16.5 | 1.6086 | 0.02878 | 0.0401 | 55.893
17 | 1.606 | 0.03407 | 0.0396 | 47.1382
17.5 | 1.5894 | 0.04204 | 0.0366 | 37.8069
18 | 1.5551 | 0.05327 | 0.0311 | 29.1928
18.5 | 1.4881 | 0.06963 | 0.0231 | 21.3715
19 | 1.4091 | 0.08828 | 0.014 | 15.9617
19.5 | 1.3382 | 0.10646 | 0.005 | 12.57
20 | 1.2842 | 0.12258 | -0.0032 | 10.4764

## 61. Re 3M Mach 0.25 (1)
BIGFOIL.COM POLAR EXPORT
NACA23110.5
NACA23110.5 |  |  |  | Cl Max: | 1.209 | at alpha= | 11 | deg
JavaFoil+Calcfoil stall+Eppler ext transition |  |  |  | L/D Max: | 107.49 | at alpha= | 8.5 | deg
Re: | 3000000 |  |  | Cd Min: | 0.0086 | at alpha= | 1 | deg
Mach: | 0.25 |  |  | Cl=0 at alpha= | -0.87097 | deg
|  |  |  | @ Cl=0.1, Cd= | 0.0089426
|  |  |  | @ Cl=0.4, Cd= | 0.0086436
|  |  |  | @ Cl=0.6, Cd= | 0.0096417
alpha (deg) | Cl | Cd | Cm | Cl/Cd
-11.5 | -0.542 | 0.08092 | 0.004 | -6.704
-11 | -0.566 | 0.0758 | 0.004 | -7.466
-10.5 | -0.584 | 0.06978 | 0.004 | -8.363
-10 | -0.595 | 0.06494 | 0.004 | -9.163
-9.5 | -0.6 | 0.06014 | 0.004 | -9.978
-9 | -0.599 | 0.05585 | 0.004 | -10.721
-8.5 | -0.59 | 0.05189 | 0.004 | -11.36
-8 | -0.575 | 0.04802 | 0.004 | -11.975
-7.5 | -0.556 | 0.04422 | 0.004 | -12.57
-7 | -0.535 | 0.0393 | 0.004 | -13.605
-6.5 | -0.615 | 0.01018 | 0.006 | -60.451
-6 | -0.574 | 0.01059 | 0.006 | -54.168
-5.5 | -0.528 | 0.01037 | 0.006 | -50.949
-5 | -0.479 | 0.01008 | 0.005 | -47.505
-4.5 | -0.427 | 0.0099 | 0.005 | -43.104
-4 | -0.372 | 0.01079 | 0.005 | -34.445
-3.5 | -0.315 | 0.0106 | 0.005 | -29.72
-3 | -0.257 | 0.01041 | 0.004 | -24.689
-2.5 | -0.198 | 0.01036 | 0.004 | -19.086
-2 | -0.138 | 0.01024 | 0.004 | -13.436
-1.5 | -0.077 | 0.0102 | 0.004 | -7.531
-1 | -0.016 | 0.01032 | 0.003 | -1.522
-0.5 | 0.046 | 0.01066 | 0.003 | 4.286
0 | 0.107 | 0.00872 | 0.003 | 12.288
0.5 | 0.169 | 0.00863 | 0.003 | 19.524
1 | 0.23 | 0.0086 | 0.002 | 26.721
1.5 | 0.291 | 0.00862 | 0.002 | 33.755
2 | 0.352 | 0.00862 | 0.002 | 40.856
2.5 | 0.413 | 0.00865 | 0.001 | 47.727
3 | 0.474 | 0.00909 | 0.001 | 52.121
3.5 | 0.534 | 0.00919 | 0.001 | 58.139
4 | 0.595 | 0.00969 | 0 | 61.397
4.5 | 0.655 | 0.00911 | 0 | 71.894
5 | 0.715 | 0.0093 | 0 | 76.876
5.5 | 0.774 | 0.00946 | 0 | 81.863
6 | 0.833 | 0.00974 | -0.001 | 85.502
6.5 | 0.89 | 0.01011 | -0.001 | 88.021
7 | 0.945 | 0.0099 | -0.001 | 95.514
7.5 | 0.999 | 0.00982 | -0.002 | 101.668
8 | 1.049 | 0.00993 | -0.002 | 105.647
8.5 | 1.097 | 0.0102 | -0.002 | 107.49
9 | 1.139 | 0.01111 | -0.003 | 102.528
9.5 | 1.172 | 0.01284 | -0.003 | 91.241
10 | 1.195 | 0.01473 | -0.003 | 81.099
10.5 | 1.207 | 0.01684 | -0.004 | 71.67
11 | 1.209 | 0.01997 | -0.004 | 60.515
11.5 | 1.201 | 0.02427 | -0.004 | 49.502
12 | 1.185 | 0.03012 | -0.004 | 39.349
12.5 | 1.163 | 0.03712 | -0.004 | 31.341
13 | 1.137 | 0.04461 | -0.005 | 25.491
13.5 | 1.104 | 0.05321 | -0.005 | 20.751
14 | 1.062 | 0.06207 | -0.005 | 17.108
14.5 | 1.014 | 0.07112 | -0.005 | 14.253
15 | 0.959 | 0.08065 | -0.005 | 11.894
15.5 | 0.899 | 0.09061 | -0.005 | 9.927
16 | 0.835 | 0.1009 | -0.005 | 8.274

## 62. Re 3M Mach 0.25 (2)
BIGFOIL.COM POLAR EXPORT
NACA23110.5
NACA23110.5 |  |  |  | Cl Max: | 1.5526 | at alpha= | 15 | deg
XFOIL ncrit=9 |  |  |  | L/D Max: | 124.327 | at alpha= | 7.5 | deg
Re: | 3000000 |  |  | Cd Min: | 0.17897 | at alpha= | -15.5 | deg
Mach: | 0.25 |  |  | Cl=0 at alpha= | -1.0398 | deg
|  |  |  | @ Cl=0.1, Cd= | 0.0072131
|  |  |  | @ Cl=0.4, Cd= | 0.0053904
|  |  |  | @ Cl=0.6, Cd= | 0.0060042
alpha (deg) | Cl | Cd | Cm | Cl/Cd
-15.5 | -0.617 | 0.17897 | 0.0294 | -3.4475
-15 | -0.6032 | 0.17127 | 0.0259 | -3.5219
-14.5 | -0.5918 | 0.16343 | 0.0227 | -3.6211
-13.5 | -0.5793 | 0.14646 | 0.0163 | -3.9553
-13 | -0.5777 | 0.13673 | 0.0126 | -4.2251
-12.5 | -0.5772 | 0.12691 | 0.0087 | -4.5481
-12 | -0.5987 | 0.11204 | 0.0025 | -5.3436
-11.5 | -0.8371 | 0.05621 | -0.04 | -14.8924
-11 | -0.971 | 0.03918 | -0.0316 | -24.7831
-10.5 | -1.0517 | 0.02037 | -0.0194 | -51.6298
-10 | -1.0183 | 0.01806 | -0.0145 | -56.3843
-9.5 | -0.985 | 0.01595 | -0.0093 | -61.7555
-8 | -0.802 | 0.01137 | -0.0091 | -70.5365
-7.5 | -0.7401 | 0.01021 | -0.0092 | -72.4878
-7 | -0.6695 | 0.00946 | -0.011 | -70.7717
-6.5 | -0.5935 | 0.00883 | -0.0141 | -67.214
-6 | -0.5309 | 0.0082 | -0.0143 | -64.7439
-5.5 | -0.4809 | 0.00797 | -0.0118 | -60.3388
-5 | -0.4293 | 0.0078 | -0.0097 | -55.0385
-4.5 | -0.3778 | 0.00756 | -0.0077 | -49.9735
-4 | -0.324 | 0.00746 | -0.0063 | -43.4316
-3.5 | -0.2703 | 0.00732 | -0.0049 | -36.9262
-3 | -0.2155 | 0.00727 | -0.0038 | -29.6424
-2.5 | -0.1611 | 0.00721 | -0.0027 | -22.344
-2 | -0.1059 | 0.00718 | -0.0018 | -14.7493
-1.5 | -0.0509 | 0.00719 | -0.0009 | -7.0793
-1 | 0.0044 | 0.00722 | -0.0001 | 0.60942
-0.5 | 0.0597 | 0.00725 | 0.0007 | 8.2345
0 | 0.1143 | 0.0072 | 0.0016 | 15.875
0.5 | 0.155 | 0.00597 | 0.0048 | 25.9631
1 | 0.2028 | 0.00553 | 0.007 | 36.6727
1.5 | 0.2533 | 0.00535 | 0.0089 | 47.3458
2 | 0.3044 | 0.00528 | 0.0108 | 57.6515
2.5 | 0.3576 | 0.00531 | 0.0122 | 67.3446
3 | 0.4156 | 0.00542 | 0.0126 | 76.679
3.5 | 0.4757 | 0.0056 | 0.0125 | 84.9464
4 | 0.5363 | 0.00579 | 0.0122 | 92.6252
4.5 | 0.6047 | 0.00602 | 0.0102 | 100.4485
5 | 0.6649 | 0.0063 | 0.01 | 105.5397
5.5 | 0.7347 | 0.00655 | 0.0077 | 112.1679
6 | 0.8034 | 0.00684 | 0.0057 | 117.4561
6.5 | 0.8706 | 0.00719 | 0.004 | 121.0848
7 | 0.9355 | 0.00757 | 0.0029 | 123.5799
7.5 | 0.9971 | 0.00802 | 0.0024 | 124.3267
8 | 1.0635 | 0.00861 | 0.0009 | 123.5192
8.5 | 1.1283 | 0.00929 | -0.0004 | 121.4532
9 | 1.1908 | 0.01019 | -0.0012 | 116.8597
10 | 1.2856 | 0.01195 | 0.0034 | 107.5816
10.5 | 1.3245 | 0.0128 | 0.0075 | 103.4766
11 | 1.3629 | 0.0137 | 0.0116 | 99.4818
11.5 | 1.4008 | 0.01465 | 0.0158 | 95.6177
12 | 1.437 | 0.01571 | 0.0201 | 91.4704
12.5 | 1.4716 | 0.01685 | 0.0244 | 87.3353
13 | 1.5006 | 0.01818 | 0.0294 | 82.5413
13.5 | 1.5194 | 0.01955 | 0.0357 | 77.7187
14 | 1.5332 | 0.02161 | 0.0411 | 70.9486
14.5 | 1.5459 | 0.02425 | 0.0449 | 63.7485
15 | 1.5526 | 0.02804 | 0.0469 | 55.3709
15.5 | 1.547 | 0.03407 | 0.046 | 45.4065
16 | 1.5269 | 0.04312 | 0.0419 | 35.4105
16.5 | 1.4779 | 0.05673 | 0.0346 | 26.0515
17 | 1.4058 | 0.07338 | 0.0261 | 19.1578
17.5 | 1.3245 | 0.09162 | 0.0168 | 14.4565
18 | 1.2635 | 0.10783 | 0.0083 | 11.7175
18.5 | 1.2139 | 0.12306 | 0.0002 | 9.8643
19 | 1.1819 | 0.13601 | -0.0067 | 8.6898
19.5 | 1.154 | 0.14874 | -0.0139 | 7.7585
20 | 1.133 | 0.16069 | -0.0208 | 7.0508

## 63. Re 3M Mach 0.50 (1)
BIGFOIL.COM POLAR EXPORT
NACA23110.5
NACA23110.5 |  |  |  | Cl Max: | 1.142 | at alpha= | 20 | deg
JavaFoil+Calcfoil stall+Eppler ext transition |  |  |  | L/D Max: | 108.432 | at alpha= | 7 | deg
Re: | 3000000 |  |  | Cd Min: | 0.00835 | at alpha= | 0.5 | deg
Mach: | 0.5 |  |  | Cl=0 at alpha= | -0.86957 | deg
|  |  |  | @ Cl=0.1, Cd= | 0.010675
|  |  |  | @ Cl=0.4, Cd= | 0.0087344
|  |  |  | @ Cl=0.6, Cd= | 0.0086291
alpha (deg) | Cl | Cd | Cm | Cl/Cd
-20 | -1.008 | 0.16946 | 0.006 | -5.949
-19.5 | -0.983 | 0.16483 | 0.006 | -5.962
-19 | -0.957 | 0.15868 | 0.006 | -6.029
-18.5 | -0.931 | 0.15413 | 0.006 | -6.044
-18 | -0.906 | 0.14991 | 0.006 | -6.045
-17.5 | -0.88 | 0.13732 | 0.006 | -6.406
-17 | -0.854 | 0.13829 | 0.006 | -6.177
-16.5 | -0.829 | 0.13569 | 0.006 | -6.107
-16 | -0.802 | 0.12396 | 0.005 | -6.47
-15.5 | -0.776 | 0.11053 | 0.005 | -7.025
-15 | -0.751 | 0.10146 | 0.005 | -7.401
-14.5 | -0.724 | 0.11181 | 0.005 | -6.477
-14 | -0.698 | 0.09776 | 0.005 | -7.144
-13.5 | -0.673 | 0.08952 | 0.005 | -7.515
-13 | -0.646 | 0.0991 | 0.005 | -6.518
-12.5 | -0.62 | 0.08541 | 0.005 | -7.258
-12 | -0.594 | 0.07738 | 0.005 | -7.677
-11.5 | -0.567 | 0.08369 | 0.004 | -6.777
-11 | -0.541 | 0.07341 | 0.004 | -7.37
-10.5 | -0.515 | 0.06671 | 0.004 | -7.717
-10 | -0.488 | 0.07004 | 0.004 | -6.967
-9.5 | -0.462 | 0.0618 | 0.004 | -7.47
-9 | -0.435 | 0.06061 | 0.004 | -7.179
-8.5 | -0.408 | 0.05632 | 0.004 | -7.253
-8 | -0.382 | 0.05544 | 0.003 | -6.889
-7.5 | -0.355 | 0.05064 | 0.003 | -7.019
-7 | -0.329 | 0.04982 | 0.003 | -6.597
-6.5 | -0.302 | 0.04529 | 0.003 | -6.675
-6 | -0.275 | 0.04496 | 0.003 | -6.126
-5.5 | -0.398 | 0.04086 | 0.003 | -9.742
-5 | -0.396 | 0.03649 | 0.003 | -10.842
-4.5 | -0.453 | 0.01027 | 0.006 | -44.091
-4 | -0.402 | 0.01074 | 0.005 | -37.468
-3.5 | -0.345 | 0.01048 | 0.005 | -32.918
-3 | -0.284 | 0.01023 | 0.005 | -27.733
-2.5 | -0.219 | 0.00999 | 0.005 | -21.951
-2 | -0.153 | 0.01064 | 0.004 | -14.377
-1.5 | -0.086 | 0.01052 | 0.004 | -8.135
-1 | -0.018 | 0.01083 | 0.004 | -1.618
-0.5 | 0.051 | 0.01076 | 0.003 | 4.744
0 | 0.12 | 0.01064 | 0.003 | 11.25
0.5 | 0.188 | 0.00835 | 0.003 | 22.526
1 | 0.257 | 0.00866 | 0.003 | 29.639
1.5 | 0.325 | 0.00862 | 0.002 | 37.677
2 | 0.393 | 0.00872 | 0.002 | 45.07
2.5 | 0.461 | 0.00886 | 0.002 | 52.019
3 | 0.528 | 0.00898 | 0.001 | 58.841
3.5 | 0.596 | 0.0086 | 0.001 | 69.239
4 | 0.662 | 0.00908 | 0.001 | 72.965
4.5 | 0.729 | 0.00938 | 0 | 77.674
5 | 0.794 | 0.00999 | 0 | 79.528
5.5 | 0.859 | 0.00982 | 0 | 87.515
6 | 0.922 | 0.00971 | -0.001 | 94.977
6.5 | 0.982 | 0.00975 | -0.001 | 100.69
7 | 1.037 | 0.00956 | -0.002 | 108.432
7.5 | 1.084 | 0.0114 | -0.002 | 95.091
8 | 1.117 | 0.01283 | -0.002 | 87.077
8.5 | 1.107 | 0.0179 | -0.003 | 61.854
9 | 1.064 | 0.02565 | -0.003 | 41.468
9.5 | 0.966 | 0.03718 | -0.003 | 25.985
10 | 0.634 | 0.04933 | -0.003 | 12.861
10.5 | 0.648 | 0.06232 | -0.003 | 10.397
11 | 0.643 | 0.08446 | -0.002 | 7.611
11.5 | 0.706 | 0.06631 | -0.004 | 10.646
12 | 0.725 | 0.07615 | -0.004 | 9.524
12.5 | 0.735 | 0.09092 | -0.003 | 8.081
13 | 0.754 | 0.10822 | -0.003 | 6.963
13.5 | 0.781 | 0.11315 | -0.003 | 6.904
14 | 0.808 | 0.11676 | -0.004 | 6.922
14.5 | 0.836 | 0.12141 | -0.004 | 6.889
15 | 0.865 | 0.12648 | -0.004 | 6.836
15.5 | 0.894 | 0.13202 | -0.005 | 6.769
16 | 0.92 | 0.13409 | -0.005 | 6.861
16.5 | 0.948 | 0.13726 | -0.005 | 6.909
17 | 0.976 | 0.14378 | -0.006 | 6.791
17.5 | 1.004 | 0.148 | -0.006 | 6.782
18 | 1.032 | 0.1528 | -0.006 | 6.757
18.5 | 1.059 | 0.1552 | -0.006 | 6.826
19 | 1.087 | 0.16147 | -0.007 | 6.734
19.5 | 1.115 | 0.16605 | -0.007 | 6.715
20 | 1.142 | 0.16906 | -0.007 | 6.755

## 64. Re 3M Mach 0.50 (2)
BIGFOIL.COM POLAR EXPORT
NACA23110.5
NACA23110.5 |  |  |  | Cl Max: | 1.4311 | at alpha= | 10.5 | deg
XFOIL ncrit=9 |  |  |  | L/D Max: | 123.761 | at alpha= | 7 | deg
Re: | 3000000 |  |  | Cd Min: | 0.2646 | at alpha= | -20 | deg
Mach: | 0.5 |  |  | Cl=0 at alpha= | -1.0582 | deg
|  |  |  | @ Cl=0.1, Cd= | 0.0075905
|  |  |  | @ Cl=0.4, Cd= | 0.0056536
|  |  |  | @ Cl=0.6, Cd= | 0.0061921
alpha (deg) | Cl | Cd | Cm | Cl/Cd
-20 | -0.8148 | 0.2646 | 0.0728 | -3.0794
-19.5 | -0.7946 | 0.25655 | 0.0683 | -3.0973
-19 | -0.7732 | 0.24953 | 0.0639 | -3.0986
-18.5 | -0.7515 | 0.24212 | 0.0596 | -3.1038
-18 | -0.73 | 0.23315 | 0.0548 | -3.131
-17.5 | -0.7097 | 0.22473 | 0.0504 | -3.158
-17 | -0.6898 | 0.21642 | 0.0461 | -3.1873
-16.5 | -0.6703 | 0.20827 | 0.0419 | -3.2184
-16 | -0.6514 | 0.20019 | 0.038 | -3.2539
-15.5 | -0.6331 | 0.1929 | 0.0345 | -3.282
-15 | -0.6135 | 0.18577 | 0.031 | -3.3025
-14.5 | -0.5959 | 0.1769 | 0.0269 | -3.3686
-14 | -0.4403 | 0.14784 | 0.0144 | -2.9782
-13.5 | -0.5643 | 0.1613 | 0.0203 | -3.4985
-13 | -0.5507 | 0.15312 | 0.017 | -3.5965
-12.5 | -0.5381 | 0.14487 | 0.0137 | -3.7144
-12 | -0.5283 | 0.13611 | 0.0103 | -3.8814
-11.5 | -0.5207 | 0.12715 | 0.0068 | -4.0952
-11 | -0.5145 | 0.11817 | 0.0032 | -4.3539
-10.5 | -0.5135 | 0.10828 | -0.0008 | -4.7423
-10 | -0.5077 | 0.10016 | -0.0044 | -5.0689
-9.5 | -0.5066 | 0.09119 | -0.0085 | -5.5554
-9 | -0.5059 | 0.08239 | -0.013 | -6.1403
-8.5 | -0.5077 | 0.07327 | -0.0184 | -6.9292
-8 | -0.5179 | 0.06149 | -0.0295 | -8.4225
-7.5 | -0.546 | 0.05249 | -0.0343 | -10.402
-7 | -0.5711 | 0.04478 | -0.0316 | -12.7535
-6.5 | -0.5474 | 0.03188 | -0.0387 | -17.1706
-6 | -0.5207 | 0.02377 | -0.0364 | -21.9058
-5.5 | -0.5104 | 0.01589 | -0.0277 | -32.1208
-5 | -0.4759 | 0.01023 | -0.0214 | -46.52
-4.5 | -0.4208 | 0.0091 | -0.0169 | -46.2418
-4 | -0.3625 | 0.00848 | -0.0131 | -42.7476
-3.5 | -0.303 | 0.00805 | -0.01 | -37.6398
-3 | -0.2416 | 0.0078 | -0.0074 | -30.9744
-2.5 | -0.1798 | 0.00767 | -0.0053 | -23.442
-2 | -0.1176 | 0.00758 | -0.0034 | -15.5145
-1.5 | -0.0554 | 0.00758 | -0.0017 | -7.3087
-1 | 0.0073 | 0.00758 | -0.0003 | 0.96306
-0.5 | 0.0702 | 0.0076 | 0.0009 | 9.2368
0 | 0.1333 | 0.00758 | 0.0021 | 17.5858
0.5 | 0.1844 | 0.00668 | 0.0052 | 27.6048
1 | 0.2342 | 0.00596 | 0.0087 | 39.2953
1.5 | 0.2904 | 0.00571 | 0.0113 | 50.8581
2.5 | 0.4069 | 0.00565 | 0.0163 | 72.0177
3 | 0.4719 | 0.00576 | 0.0176 | 81.9271
3.5 | 0.5398 | 0.00598 | 0.0182 | 90.2676
4 | 0.6136 | 0.00624 | 0.0178 | 98.3333
4.5 | 0.6906 | 0.00652 | 0.017 | 105.9202
5 | 0.7692 | 0.00688 | 0.016 | 111.8023
5.5 | 0.8456 | 0.00726 | 0.0158 | 116.4738
6 | 0.9289 | 0.00767 | 0.0147 | 121.1082
6.5 | 1.0108 | 0.00818 | 0.0141 | 123.5697
7 | 1.0891 | 0.0088 | 0.0147 | 123.7614
7.5 | 1.1682 | 0.00955 | 0.0154 | 122.3246
8 | 1.2484 | 0.01071 | 0.016 | 116.564
8.5 | 1.3251 | 0.01223 | 0.0174 | 108.3483
9 | 1.3707 | 0.01359 | 0.0246 | 100.8609
9.5 | 1.4061 | 0.01497 | 0.0337 | 93.9279
10 | 1.4307 | 0.01681 | 0.0438 | 85.1101
10.5 | 1.4311 | 0.01921 | 0.0557 | 74.4977
11 | 1.4186 | 0.02377 | 0.0629 | 59.6803
11.5 | 1.3874 | 0.03246 | 0.0611 | 42.7418
12 | 1.3383 | 0.04559 | 0.0524 | 29.3551
12.5 | 1.2778 | 0.05898 | 0.0449 | 21.665
13 | 1.2155 | 0.07223 | 0.0373 | 16.8282
13.5 | 1.1583 | 0.08544 | 0.0294 | 13.5569
14 | 1.1163 | 0.09784 | 0.0223 | 11.4094
14.5 | 1.0842 | 0.1098 | 0.0156 | 9.8743
15 | 1.0585 | 0.12143 | 0.0091 | 8.717
15.5 | 1.0392 | 0.13274 | 0.0028 | 7.8288

## 65. Re 4M Mach 0.00 (1)
BIGFOIL.COM POLAR EXPORT
NACA23110.5
NACA23110.5 |  |  |  | Cl Max: | 1.263 | at alpha= | 12 | deg
JavaFoil+Calcfoil stall+Eppler ext transition |  |  |  | L/D Max: | 114.873 | at alpha= | 9.5 | deg
Re: | 4000000 |  |  | Cd Min: | 0.00824 | at alpha= | 1 | deg
Mach: | 0 |  |  | Cl=0 at alpha= | -0.87288 | deg
|  |  |  | @ Cl=0.1, Cd= | 0.0085313
|  |  |  | @ Cl=0.4, Cd= | 0.00826
|  |  |  | @ Cl=0.6, Cd= | 0.00921
alpha (deg) | Cl | Cd | Cm | Cl/Cd
-13 | -0.673 | 0.08633 | 0.004 | -7.8
-12.5 | -0.679 | 0.08122 | 0.004 | -8.364
-12 | -0.683 | 0.0763 | 0.004 | -8.949
-11.5 | -0.684 | 0.07159 | 0.004 | -9.547
-11 | -0.681 | 0.06707 | 0.004 | -10.156
-10.5 | -0.676 | 0.0625 | 0.004 | -10.812
-10 | -0.667 | 0.05828 | 0.004 | -11.442
-9.5 | -0.655 | 0.05401 | 0.004 | -12.126
-9 | -0.639 | 0.05004 | 0.004 | -12.779
-8.5 | -0.625 | 0.04309 | 0.004 | -14.514
-8 | -0.726 | 0.01037 | 0.006 | -69.983
-7.5 | -0.691 | 0.01005 | 0.006 | -68.791
-7 | -0.653 | 0.01048 | 0.006 | -62.323
-6.5 | -0.611 | 0.01016 | 0.006 | -60.163
-6 | -0.566 | 0.01022 | 0.006 | -55.393
-5.5 | -0.519 | 0.01002 | 0.005 | -51.754
-5 | -0.468 | 0.01059 | 0.005 | -44.221
-4.5 | -0.416 | 0.01039 | 0.005 | -40.035
-4 | -0.362 | 0.01015 | 0.005 | -35.645
-3.5 | -0.306 | 0.00998 | 0.004 | -30.66
-3 | -0.249 | 0.0099 | 0.004 | -25.192
-2.5 | -0.192 | 0.00982 | 0.004 | -19.526
-2 | -0.133 | 0.00982 | 0.004 | -13.582
-1.5 | -0.074 | 0.01054 | 0.004 | -7.061
-1 | -0.015 | 0.01067 | 0.003 | -1.426
-0.5 | 0.044 | 0.01065 | 0.003 | 4.156
0 | 0.104 | 0.00838 | 0.003 | 12.389
0.5 | 0.163 | 0.00833 | 0.002 | 19.591
1 | 0.223 | 0.00824 | 0.002 | 27.025
1.5 | 0.282 | 0.00824 | 0.002 | 34.223
2 | 0.341 | 0.00862 | 0.002 | 39.57
2.5 | 0.4 | 0.00826 | 0.001 | 48.457
3 | 0.459 | 0.00859 | 0.001 | 53.423
3.5 | 0.518 | 0.00911 | 0.001 | 56.844
4 | 0.576 | 0.00921 | 0 | 62.62
4.5 | 0.635 | 0.00921 | 0 | 68.908
5 | 0.693 | 0.00933 | 0 | 74.246
5.5 | 0.751 | 0.00948 | 0 | 79.174
6 | 0.808 | 0.00968 | -0.001 | 83.442
6.5 | 0.864 | 0.01127 | -0.001 | 76.619
7 | 0.919 | 0.01112 | -0.001 | 82.588
7.5 | 0.971 | 0.01 | -0.002 | 97.11
8 | 1.022 | 0.00996 | -0.002 | 102.631
8.5 | 1.071 | 0.01005 | -0.002 | 106.579
9 | 1.116 | 0.01034 | -0.003 | 107.999
9.5 | 1.158 | 0.01008 | -0.003 | 114.873
10 | 1.193 | 0.01222 | -0.003 | 97.618
10.5 | 1.222 | 0.01334 | -0.004 | 91.574
11 | 1.243 | 0.01464 | -0.004 | 84.889
11.5 | 1.257 | 0.01641 | -0.004 | 76.577
12 | 1.263 | 0.01883 | -0.004 | 67.059
12.5 | 1.262 | 0.02232 | -0.005 | 56.527
13 | 1.255 | 0.02693 | -0.005 | 46.62
13.5 | 1.245 | 0.03238 | -0.005 | 38.448
14 | 1.229 | 0.03854 | -0.005 | 31.879
14.5 | 1.209 | 0.04516 | -0.005 | 26.781
15 | 1.187 | 0.05273 | -0.006 | 22.501
15.5 | 1.162 | 0.06014 | -0.006 | 19.328
16 | 1.136 | 0.06805 | -0.006 | 16.689
16.5 | 1.107 | 0.07629 | -0.006 | 14.51
17 | 1.077 | 0.08465 | -0.006 | 12.722

## 66. Re 4M Mach 0.00 (2)
BIGFOIL.COM POLAR EXPORT
NACA23110.5
NACA23110.5 |  |  |  | Cl Max: | 1.6665 | at alpha= | 17.5 | deg
XFOIL ncrit=9 |  |  |  | L/D Max: | 130.331 | at alpha= | 7.5 | deg
Re: | 4000000 |  |  | Cd Min: | 0.09309 | at alpha= | 20 | deg
Mach: | 0 |  |  | Cl=0 at alpha= | -1.0186 | deg
|  |  |  | @ Cl=0.1, Cd= | 0.0068787
|  |  |  | @ Cl=0.4, Cd= | 0.0050389
|  |  |  | @ Cl=0.6, Cd= | 0.0055919
alpha (deg) | Cl | Cd | Cm | Cl/Cd
-19.5 | -1.3678 | 0.06824 | -0.0361 | -20.044
-19 | -1.4441 | 0.0499 | -0.0481 | -28.9399
-18.5 | -1.4857 | 0.03987 | -0.0512 | -37.2636
-18 | -1.5094 | 0.03342 | -0.0499 | -45.1646
-17.5 | -1.5117 | 0.02967 | -0.0466 | -50.9505
-17 | -1.5052 | 0.02693 | -0.0424 | -55.8931
-16.5 | -1.4914 | 0.02482 | -0.0379 | -60.0886
-16 | -1.4748 | 0.02316 | -0.0327 | -63.6788
-15.5 | -1.4466 | 0.02185 | -0.0289 | -66.2059
-15 | -1.4148 | 0.02052 | -0.0256 | -68.9474
-14.5 | -1.3805 | 0.01926 | -0.0226 | -71.6771
-14 | -1.3436 | 0.01811 | -0.0198 | -74.1911
-13.5 | -1.304 | 0.01716 | -0.0173 | -75.9907
-13 | -1.2636 | 0.01624 | -0.0148 | -77.8079
-12.5 | -1.2223 | 0.01539 | -0.0123 | -79.4217
-12 | -1.18 | 0.01468 | -0.0099 | -80.3815
-11.5 | -1.1408 | 0.0137 | -0.0069 | -83.2701
-11 | -1.1036 | 0.01255 | -0.0034 | -87.9363
-10.5 | -1.063 | 0.01187 | -0.0003 | -89.5535
-10 | -1.0111 | 0.01124 | 0.0003 | -89.9555
-9.5 | -0.949 | 0.01062 | -0.0013 | -89.3597
-9 | -0.8859 | 0.01009 | -0.003 | -87.7998
-8.5 | -0.8232 | 0.00962 | -0.0045 | -85.5717
-8 | -0.7656 | 0.00887 | -0.005 | -86.3134
-7 | -0.6307 | 0.00791 | -0.0101 | -79.7345
-6.5 | -0.5688 | 0.00767 | -0.0112 | -74.1591
-6 | -0.5224 | 0.00745 | -0.0089 | -70.1208
-5.5 | -0.4724 | 0.0073 | -0.0074 | -64.7123
-5 | -0.4215 | 0.00722 | -0.0062 | -58.3795
-4.5 | -0.37 | 0.00707 | -0.0051 | -52.3338
-4 | -0.3178 | 0.00702 | -0.0041 | -45.2707
-3.5 | -0.265 | 0.00692 | -0.0032 | -38.2948
-3 | -0.212 | 0.0069 | -0.0025 | -30.7246
-2.5 | -0.1588 | 0.00686 | -0.0017 | -23.1487
-2 | -0.1053 | 0.00685 | -0.001 | -15.3723
-1.5 | -0.0518 | 0.00687 | -0.0003 | -7.54
-1 | 0.002 | 0.00688 | 0.0003 | 0.2907
-0.5 | 0.0557 | 0.00692 | 0.0009 | 8.0491
0 | 0.1093 | 0.00687 | 0.0015 | 15.9098
1 | 0.1994 | 0.00543 | 0.0057 | 36.7219
2 | 0.2987 | 0.00504 | 0.0088 | 59.2659
2.5 | 0.3488 | 0.005 | 0.0103 | 69.76
3 | 0.4015 | 0.00504 | 0.0112 | 79.6627
3.5 | 0.4569 | 0.00516 | 0.0115 | 88.5465
4 | 0.5138 | 0.00532 | 0.0114 | 96.5789
4.5 | 0.5719 | 0.00549 | 0.011 | 104.1712
5 | 0.6353 | 0.00572 | 0.0093 | 111.0664
5.5 | 0.693 | 0.00594 | 0.0089 | 116.6667
6 | 0.7591 | 0.0062 | 0.0066 | 122.4355
6.5 | 0.8224 | 0.00651 | 0.0048 | 126.3287
7 | 0.8844 | 0.00685 | 0.0032 | 129.1095
7.5 | 0.9436 | 0.00724 | 0.0022 | 130.3315
8 | 1.0009 | 0.00775 | 0.0016 | 129.1484
8.5 | 1.0626 | 0.00826 | -0.0002 | 128.6441
9 | 1.1222 | 0.00894 | -0.0016 | 125.5257
9.5 | 1.1802 | 0.00971 | -0.0028 | 121.5448
10 | 1.2378 | 0.01045 | -0.0039 | 118.4498
10.5 | 1.2854 | 0.01116 | -0.0028 | 115.1792
11 | 1.3238 | 0.01183 | 0.0002 | 111.9019
11.5 | 1.362 | 0.01252 | 0.0031 | 108.7859
12 | 1.4007 | 0.01319 | 0.0059 | 106.1941
12.5 | 1.4385 | 0.01395 | 0.0088 | 103.1183
13 | 1.4754 | 0.01476 | 0.0116 | 99.9593
13.5 | 1.512 | 0.01561 | 0.0143 | 96.861
14 | 1.5471 | 0.01652 | 0.0171 | 93.6501
14.5 | 1.577 | 0.01769 | 0.0205 | 89.1464
15 | 1.6013 | 0.01866 | 0.025 | 85.8146
15.5 | 1.6221 | 0.01992 | 0.0293 | 81.4307
16 | 1.6399 | 0.0216 | 0.0329 | 75.9213
16.5 | 1.6501 | 0.02408 | 0.0362 | 68.5257
17 | 1.6601 | 0.02705 | 0.038 | 61.3715
17.5 | 1.6665 | 0.03094 | 0.0384 | 53.8623
18 | 1.6636 | 0.03652 | 0.0372 | 45.5531
18.5 | 1.6463 | 0.04465 | 0.0339 | 36.8712
19 | 1.6077 | 0.05638 | 0.0284 | 28.5154
19.5 | 1.5366 | 0.07333 | 0.0202 | 20.9546
20 | 1.4518 | 0.09309 | 0.0106 | 15.5957

## 67. Re 4M Mach 0.10 (1)
BIGFOIL.COM POLAR EXPORT
NACA23110.5
NACA23110.5 |  |  |  | Cl Max: | 1.256 | at alpha= | 12 | deg
JavaFoil+Calcfoil stall+Eppler ext transition |  |  |  | L/D Max: | 112.013 | at alpha= | 9 | deg
Re: | 4000000 |  |  | Cd Min: | 0.00827 | at alpha= | 2.5 | deg
Mach: | 0.1 |  |  | Cl=0 at alpha= | -0.87288 | deg
|  |  |  | @ Cl=0.1, Cd= | 0.008532
|  |  |  | @ Cl=0.4, Cd= | 0.0082822
|  |  |  | @ Cl=0.6, Cd= | 0.0092014
alpha (deg) | Cl | Cd | Cm | Cl/Cd
-13 | -0.65 | 0.08754 | 0.004 | -7.422
-12.5 | -0.659 | 0.08248 | 0.004 | -7.988
-12 | -0.665 | 0.07722 | 0.004 | -8.616
-11.5 | -0.669 | 0.07248 | 0.004 | -9.228
-11 | -0.669 | 0.06788 | 0.004 | -9.857
-10.5 | -0.666 | 0.06331 | 0.004 | -10.521
-10 | -0.659 | 0.05897 | 0.004 | -11.179
-9.5 | -0.649 | 0.05474 | 0.004 | -11.856
-9 | -0.635 | 0.05087 | 0.004 | -12.48
-8.5 | -0.618 | 0.04607 | 0.004 | -13.408
-8 | -0.725 | 0.00977 | 0.006 | -74.19
-7.5 | -0.691 | 0.01011 | 0.006 | -68.369
-7 | -0.653 | 0.01059 | 0.006 | -61.668
-6.5 | -0.612 | 0.01027 | 0.006 | -59.578
-6 | -0.568 | 0.01027 | 0.006 | -55.286
-5.5 | -0.52 | 0.01004 | 0.005 | -51.816
-5 | -0.47 | 0.01063 | 0.005 | -44.217
-4.5 | -0.418 | 0.01042 | 0.005 | -40.098
-4 | -0.363 | 0.01017 | 0.005 | -35.732
-3.5 | -0.308 | 0.01004 | 0.005 | -30.616
-3 | -0.251 | 0.00996 | 0.004 | -25.145
-2.5 | -0.193 | 0.00985 | 0.004 | -19.549
-2 | -0.134 | 0.00983 | 0.004 | -13.633
-1.5 | -0.075 | 0.01062 | 0.004 | -7.042
-1 | -0.015 | 0.0101 | 0.003 | -1.514
-0.5 | 0.044 | 0.01066 | 0.003 | 4.173
0 | 0.104 | 0.00838 | 0.003 | 12.439
0.5 | 0.164 | 0.00834 | 0.002 | 19.668
1 | 0.224 | 0.00829 | 0.002 | 26.994
1.5 | 0.283 | 0.0083 | 0.002 | 34.128
2 | 0.343 | 0.00863 | 0.002 | 39.697
2.5 | 0.402 | 0.00827 | 0.001 | 48.62
3 | 0.461 | 0.00863 | 0.001 | 53.487
3.5 | 0.52 | 0.00917 | 0.001 | 56.755
4 | 0.579 | 0.00918 | 0 | 63.085
4.5 | 0.638 | 0.00924 | 0 | 69.049
5 | 0.696 | 0.00939 | 0 | 74.117
5.5 | 0.754 | 0.00951 | 0 | 79.272
6 | 0.812 | 0.00977 | -0.001 | 83.045
6.5 | 0.868 | 0.01138 | -0.001 | 76.252
7 | 0.923 | 0.00968 | -0.001 | 95.348
7.5 | 0.976 | 0.01009 | -0.002 | 96.666
8 | 1.027 | 0.01008 | -0.002 | 101.879
8.5 | 1.075 | 0.01017 | -0.002 | 105.76
9 | 1.12 | 0.01 | -0.003 | 112.013
9.5 | 1.161 | 0.0111 | -0.003 | 104.572
10 | 1.195 | 0.01243 | -0.003 | 96.191
10.5 | 1.222 | 0.01361 | -0.004 | 89.783
11 | 1.242 | 0.01495 | -0.004 | 83.069
11.5 | 1.252 | 0.01698 | -0.004 | 73.764
12 | 1.256 | 0.01971 | -0.004 | 63.712
12.5 | 1.252 | 0.02362 | -0.005 | 52.997
13 | 1.242 | 0.02862 | -0.005 | 43.411
13.5 | 1.229 | 0.03458 | -0.005 | 35.536
14 | 1.21 | 0.04104 | -0.005 | 29.481
14.5 | 1.187 | 0.04805 | -0.005 | 24.709
15 | 1.162 | 0.05544 | -0.006 | 20.96
15.5 | 1.133 | 0.06355 | -0.006 | 17.833
16 | 1.103 | 0.0717 | -0.006 | 15.383
16.5 | 1.071 | 0.08013 | -0.006 | 13.36
17 | 1.037 | 0.08871 | -0.006 | 11.684

## 68. Re 4M Mach 0.10 (2)
BIGFOIL.COM POLAR EXPORT
NACA23110.5
NACA23110.5 |  |  |  | Cl Max: | 1.6527 | at alpha= | 17 | deg
XFOIL ncrit=9 |  |  |  | L/D Max: | 130.137 | at alpha= | 7.5 | deg
Re: | 4000000 |  |  | Cd Min: | 0.10831 | at alpha= | 20 | deg
Mach: | 0.1 |  |  | Cl=0 at alpha= | -1.0194 | deg
|  |  |  | @ Cl=0.1, Cd= | 0.0068975
|  |  |  | @ Cl=0.4, Cd= | 0.0050471
|  |  |  | @ Cl=0.6, Cd= | 0.005593
alpha (deg) | Cl | Cd | Cm | Cl/Cd
-18 | -1.3855 | 0.0489 | -0.0506 | -28.3333
-17.5 | -1.429 | 0.0391 | -0.0527 | -36.5473
-17 | -1.4464 | 0.03352 | -0.0505 | -43.1504
-16.5 | -1.4582 | 0.02902 | -0.0458 | -50.2481
-16 | -1.4519 | 0.02628 | -0.0405 | -55.2473
-15.5 | -1.4375 | 0.02435 | -0.0349 | -59.0349
-15 | -1.4117 | 0.02258 | -0.0307 | -62.5199
-14.5 | -1.3814 | 0.02091 | -0.027 | -66.0641
-14 | -1.3471 | 0.01946 | -0.0237 | -69.224
-13.5 | -1.3089 | 0.01829 | -0.0207 | -71.5637
-13 | -1.2696 | 0.01714 | -0.0178 | -74.0723
-12.5 | -1.2289 | 0.01613 | -0.015 | -76.1872
-12 | -1.1866 | 0.0153 | -0.0123 | -77.5556
-11.5 | -1.1454 | 0.01443 | -0.0094 | -79.3763
-11 | -1.1081 | 0.01319 | -0.0057 | -84.0106
-10.5 | -1.069 | 0.01225 | -0.0022 | -87.2653
-10 | -1.019 | 0.01154 | -0.0009 | -88.3016
-9.5 | -0.9563 | 0.01085 | -0.0023 | -88.1382
-9 | -0.8926 | 0.01026 | -0.0038 | -86.9981
-8.5 | -0.8291 | 0.00975 | -0.0053 | -85.0359
-8 | -0.7706 | 0.00904 | -0.0057 | -85.2434
-7 | -0.6347 | 0.00798 | -0.0107 | -79.5363
-6.5 | -0.5723 | 0.00772 | -0.0117 | -74.1321
-6 | -0.5253 | 0.00751 | -0.0094 | -69.9467
-5.5 | -0.4753 | 0.00734 | -0.0078 | -64.7548
-5 | -0.424 | 0.00725 | -0.0065 | -58.4828
-4.5 | -0.3721 | 0.00709 | -0.0053 | -52.4824
-4 | -0.3196 | 0.00703 | -0.0043 | -45.4623
-3.5 | -0.2664 | 0.00694 | -0.0034 | -38.3862
-3 | -0.2131 | 0.00691 | -0.0026 | -30.8394
-2.5 | -0.1596 | 0.00687 | -0.0018 | -23.2314
-2 | -0.1058 | 0.00686 | -0.0011 | -15.4227
-1.5 | -0.052 | 0.00689 | -0.0004 | -7.5472
-1 | 0.0021 | 0.0069 | 0.0003 | 0.30435
-0.5 | 0.056 | 0.00693 | 0.0009 | 8.0808
0 | 0.1101 | 0.00689 | 0.0015 | 15.9797
0.5 | 0.1534 | 0.00594 | 0.0039 | 25.8249
1 | 0.2007 | 0.00545 | 0.0058 | 36.8257
1.5 | 0.2508 | 0.00522 | 0.0072 | 48.046
2 | 0.3004 | 0.00505 | 0.0089 | 59.4851
2.5 | 0.3509 | 0.00501 | 0.0104 | 70.0399
3 | 0.4038 | 0.00505 | 0.0114 | 79.9604
3.5 | 0.4596 | 0.00517 | 0.0117 | 88.8975
4 | 0.5167 | 0.00534 | 0.0116 | 96.7603
4.5 | 0.5752 | 0.0055 | 0.0113 | 104.5818
5 | 0.6392 | 0.00574 | 0.0096 | 111.3589
5.5 | 0.6973 | 0.00597 | 0.0092 | 116.8007
6 | 0.7639 | 0.00623 | 0.0069 | 122.6164
6.5 | 0.8277 | 0.00654 | 0.0051 | 126.5596
7 | 0.8902 | 0.00689 | 0.0036 | 129.2017
7.5 | 0.95 | 0.0073 | 0.0026 | 130.137
8 | 1.0078 | 0.00781 | 0.002 | 129.0397
8.5 | 1.07 | 0.00834 | 0.0003 | 128.2974
9 | 1.1302 | 0.00903 | -0.001 | 125.1606
9.5 | 1.1888 | 0.00982 | -0.0021 | 121.0591
10 | 1.2468 | 0.01061 | -0.0031 | 117.5118
10.5 | 1.2937 | 0.01129 | -0.0017 | 114.5881
11 | 1.3322 | 0.01198 | 0.0015 | 111.202
11.5 | 1.3705 | 0.0127 | 0.0046 | 107.9134
12 | 1.4087 | 0.01345 | 0.0077 | 104.7361
12.5 | 1.4471 | 0.01419 | 0.0106 | 101.9803
13 | 1.483 | 0.01512 | 0.0138 | 98.082
13.5 | 1.5203 | 0.01595 | 0.0166 | 95.3166
14 | 1.5535 | 0.017 | 0.0198 | 91.3824
14.5 | 1.5815 | 0.01812 | 0.0238 | 87.2792
15 | 1.603 | 0.01924 | 0.0287 | 83.316
15.5 | 1.6217 | 0.02079 | 0.0329 | 78.0038
16 | 1.6359 | 0.02291 | 0.0365 | 71.4055
16.5 | 1.6443 | 0.02586 | 0.039 | 63.5847
17 | 1.6527 | 0.02943 | 0.04 | 56.157
17.5 | 1.6526 | 0.03456 | 0.0393 | 47.8183
18 | 1.6399 | 0.04202 | 0.0365 | 39.0267
18.5 | 1.6045 | 0.05321 | 0.0312 | 30.1541
19 | 1.541 | 0.06885 | 0.0236 | 22.382
19.5 | 1.4513 | 0.08898 | 0.0137 | 16.3104
20 | 1.3727 | 0.10831 | 0.004 | 12.6738

## 69. Re 4M Mach 0.25 (1)
BIGFOIL.COM POLAR EXPORT
NACA23110.5
NACA23110.5 |  |  |  | Cl Max: | 1.218 | at alpha= | 11 | deg
JavaFoil+Calcfoil stall+Eppler ext transition |  |  |  | L/D Max: | 114.548 | at alpha= | 9 | deg
Re: | 4000000 |  |  | Cd Min: | 0.00845 | at alpha= | 1.5 | deg
Mach: | 0.25 |  |  | Cl=0 at alpha= | -0.87097 | deg
|  |  |  | @ Cl=0.1, Cd= | 0.0088085
|  |  |  | @ Cl=0.4, Cd= | 0.0084957
|  |  |  | @ Cl=0.6, Cd= | 0.0094558
alpha (deg) | Cl | Cd | Cm | Cl/Cd
-12 | -0.514 | 0.08427 | 0.004 | -6.099
-11.5 | -0.543 | 0.07883 | 0.004 | -6.887
-11 | -0.566 | 0.07369 | 0.004 | -7.687
-10.5 | -0.584 | 0.06844 | 0.004 | -8.536
-10 | -0.596 | 0.06362 | 0.004 | -9.362
-9.5 | -0.601 | 0.05885 | 0.004 | -10.212
-9 | -0.6 | 0.05465 | 0.004 | -10.975
-8.5 | -0.591 | 0.05066 | 0.004 | -11.66
-8 | -0.577 | 0.04667 | 0.004 | -12.358
-7.5 | -0.559 | 0.04212 | 0.004 | -13.275
-7 | -0.652 | 0.01016 | 0.006 | -64.173
-6.5 | -0.615 | 0.01066 | 0.006 | -57.754
-6 | -0.574 | 0.01032 | 0.006 | -55.61
-5.5 | -0.528 | 0.01036 | 0.006 | -51.006
-5 | -0.479 | 0.01011 | 0.005 | -47.372
-4.5 | -0.427 | 0.01036 | 0.005 | -41.185
-4 | -0.372 | 0.0105 | 0.005 | -35.423
-3.5 | -0.315 | 0.01025 | 0.005 | -30.732
-3 | -0.257 | 0.01012 | 0.004 | -25.391
-2.5 | -0.198 | 0.01004 | 0.004 | -19.682
-2 | -0.138 | 0.00999 | 0.004 | -13.762
-1.5 | -0.077 | 0.01 | 0.004 | -7.679
-1 | -0.016 | 0.01108 | 0.003 | -1.416
-0.5 | 0.046 | 0.01088 | 0.003 | 4.2
0 | 0.107 | 0.00854 | 0.003 | 12.545
0.5 | 0.169 | 0.00849 | 0.003 | 19.846
1 | 0.23 | 0.00846 | 0.002 | 27.169
1.5 | 0.291 | 0.00845 | 0.002 | 34.421
2 | 0.352 | 0.00848 | 0.002 | 41.505
2.5 | 0.413 | 0.0085 | 0.001 | 48.58
3 | 0.474 | 0.00887 | 0.001 | 53.435
3.5 | 0.534 | 0.00896 | 0.001 | 59.669
4 | 0.595 | 0.00945 | 0 | 62.959
4.5 | 0.655 | 0.00952 | 0 | 68.8
5 | 0.715 | 0.00973 | 0 | 73.462
5.5 | 0.774 | 0.00913 | 0 | 84.798
6 | 0.833 | 0.00939 | -0.001 | 88.642
6.5 | 0.89 | 0.00975 | -0.001 | 91.262
7 | 0.945 | 0.00951 | -0.001 | 99.397
7.5 | 0.999 | 0.01001 | -0.002 | 99.757
8 | 1.05 | 0.01007 | -0.002 | 104.202
8.5 | 1.097 | 0.00985 | -0.002 | 111.407
9 | 1.139 | 0.00994 | -0.003 | 114.548
9.5 | 1.174 | 0.01218 | -0.003 | 96.378
10 | 1.2 | 0.0138 | -0.003 | 86.954
10.5 | 1.215 | 0.01555 | -0.004 | 78.137
11 | 1.218 | 0.0181 | -0.004 | 67.303
11.5 | 1.212 | 0.02171 | -0.004 | 55.828
12 | 1.197 | 0.02689 | -0.004 | 44.503
12.5 | 1.174 | 0.03335 | -0.005 | 35.209
13 | 1.147 | 0.04049 | -0.005 | 28.321
13.5 | 1.113 | 0.04885 | -0.005 | 22.774
14 | 1.069 | 0.05758 | -0.005 | 18.569
14.5 | 1.02 | 0.06656 | -0.005 | 15.321
15 | 0.964 | 0.07603 | -0.005 | 12.683
15.5 | 0.904 | 0.08591 | -0.005 | 10.517
16 | 0.838 | 0.09621 | -0.006 | 8.711

## 70. Re 4M Mach 0.25 (2)
BIGFOIL.COM POLAR EXPORT
NACA23110.5
NACA23110.5 |  |  |  | Cl Max: | 1.594 | at alpha= | 15.5 | deg
XFOIL ncrit=9 |  |  |  | L/D Max: | 130.172 | at alpha= | 7.5 | deg
Re: | 4000000 |  |  | Cd Min: | 0.18478 | at alpha= | -16 | deg
Mach: | 0.25 |  |  | Cl=0 at alpha= | -1.0242 | deg
|  |  |  | @ Cl=0.1, Cd= | 0.0069751
|  |  |  | @ Cl=0.4, Cd= | 0.0051155
|  |  |  | @ Cl=0.6, Cd= | 0.0056315
alpha (deg) | Cl | Cd | Cm | Cl/Cd
-16 | -0.6378 | 0.18478 | 0.0333 | -3.4517
-15.5 | -0.6243 | 0.17764 | 0.0301 | -3.5144
-15 | -0.6151 | 0.16878 | 0.0264 | -3.6444
-14.5 | -0.6078 | 0.15984 | 0.0228 | -3.8026
-14 | -0.6181 | 0.14583 | 0.0175 | -4.2385
-13.5 | -0.6083 | 0.13879 | 0.0145 | -4.3829
-12.5 | -0.8611 | 0.06385 | -0.0368 | -13.4863
-12 | -0.9445 | 0.0505 | -0.0419 | -18.703
-11.5 | -1.0841 | 0.03134 | -0.0299 | -34.5916
-11 | -1.1103 | 0.02002 | -0.0212 | -55.4595
-10.5 | -1.0785 | 0.0175 | -0.0161 | -61.6286
-10 | -1.0476 | 0.01511 | -0.0104 | -69.3316
-9.5 | -0.9942 | 0.01304 | -0.0089 | -76.2423
-8 | -0.799 | 0.01004 | -0.0102 | -79.5817
-7 | -0.657 | 0.00843 | -0.014 | -77.9359
-6 | -0.5416 | 0.00788 | -0.012 | -68.731
-5.5 | -0.4907 | 0.00758 | -0.0098 | -64.7361
-5 | -0.4378 | 0.00742 | -0.0081 | -59.0027
-4.5 | -0.3834 | 0.0073 | -0.0067 | -52.5205
-4 | -0.3296 | 0.00714 | -0.0053 | -46.1625
-3.5 | -0.2743 | 0.00708 | -0.0042 | -38.7429
-3 | -0.2196 | 0.00699 | -0.0031 | -31.4163
-2.5 | -0.1642 | 0.00696 | -0.0022 | -23.592
-2 | -0.1086 | 0.00695 | -0.0013 | -15.6259
-1.5 | -0.0531 | 0.00697 | -0.0005 | -7.6184
-1 | 0.0027 | 0.00698 | 0.0002 | 0.38682
-0.5 | 0.0583 | 0.00699 | 0.0009 | 8.3405
0 | 0.1142 | 0.00697 | 0.0016 | 16.3845
0.5 | 0.1597 | 0.00606 | 0.004 | 26.3531
1 | 0.2078 | 0.00551 | 0.0061 | 37.7132
1.5 | 0.2592 | 0.00528 | 0.0077 | 49.0909
2 | 0.31 | 0.00513 | 0.0095 | 60.4288
2.5 | 0.3623 | 0.00506 | 0.0111 | 71.6008
3 | 0.4166 | 0.00514 | 0.0123 | 81.0506
3.5 | 0.4742 | 0.00524 | 0.0128 | 90.4962
4 | 0.5333 | 0.00541 | 0.0128 | 98.5767
4.5 | 0.5934 | 0.00561 | 0.0127 | 105.7754
5 | 0.661 | 0.00583 | 0.0109 | 113.3791
5.5 | 0.7209 | 0.0061 | 0.0108 | 118.1803
6 | 0.7905 | 0.0064 | 0.0085 | 123.5156
6.5 | 0.8573 | 0.00675 | 0.0069 | 127.0074
7 | 0.9228 | 0.00713 | 0.0056 | 129.425
7.5 | 0.9854 | 0.00757 | 0.005 | 130.1717
8 | 1.0468 | 0.00812 | 0.0045 | 128.9163
8.5 | 1.1118 | 0.0088 | 0.0033 | 126.3409
9 | 1.1746 | 0.00964 | 0.0024 | 121.8465
9.5 | 1.2363 | 0.01055 | 0.0017 | 117.1848
10 | 1.2971 | 0.01142 | 0.0014 | 113.5814
10.5 | 1.3369 | 0.01218 | 0.0054 | 109.7619
11 | 1.376 | 0.013 | 0.0095 | 105.8462
11.5 | 1.4144 | 0.01389 | 0.0137 | 101.8287
12 | 1.4529 | 0.01479 | 0.0178 | 98.2353
12.5 | 1.4895 | 0.01582 | 0.022 | 94.153
13 | 1.5241 | 0.01696 | 0.0263 | 89.8644
13.5 | 1.5479 | 0.0183 | 0.0322 | 84.5847
14 | 1.5686 | 0.01976 | 0.0379 | 79.3826
14.5 | 1.5846 | 0.02185 | 0.0426 | 72.5217
15 | 1.5899 | 0.02518 | 0.0461 | 63.1414
15.5 | 1.594 | 0.02952 | 0.0473 | 53.9973
16 | 1.5884 | 0.03595 | 0.0457 | 44.1836
16.5 | 1.5607 | 0.04611 | 0.0408 | 33.8473
17 | 1.5047 | 0.0605 | 0.0332 | 24.8711
17.5 | 1.418 | 0.07903 | 0.0236 | 17.9426
18 | 1.3379 | 0.09725 | 0.0141 | 13.7573
18.5 | 1.2684 | 0.11501 | 0.0045 | 11.0286
19 | 1.231 | 0.12846 | -0.0027 | 9.5827
19.5 | 1.1937 | 0.14242 | -0.0105 | 8.3815
20 | 1.17 | 0.15459 | -0.0176 | 7.5684

## 71. Re 4M Mach 0.50 (1)
BIGFOIL.COM POLAR EXPORT
NACA23110.5
NACA23110.5 |  |  |  | Cl Max: | 1.143 | at alpha= | 20 | deg
JavaFoil+Calcfoil stall+Eppler ext transition |  |  |  | L/D Max: | 108.017 | at alpha= | 7 | deg
Re: | 4000000 |  |  | Cd Min: | 0.00816 | at alpha= | 0.5 | deg
Mach: | 0.5 |  |  | Cl=0 at alpha= | -0.86957 | deg
|  |  |  | @ Cl=0.1, Cd= | 0.010245
|  |  |  | @ Cl=0.4, Cd= | 0.0085303
|  |  |  | @ Cl=0.6, Cd= | 0.0089421
alpha (deg) | Cl | Cd | Cm | Cl/Cd
-20 | -1.009 | 0.1467 | 0.006 | -6.877
-19.5 | -0.983 | 0.15691 | 0.006 | -6.266
-19 | -0.957 | 0.14383 | 0.006 | -6.653
-18.5 | -0.932 | 0.13316 | 0.006 | -6.998
-18 | -0.907 | 0.12531 | 0.006 | -7.235
-17.5 | -0.88 | 0.13184 | 0.006 | -6.674
-17 | -0.855 | 0.11983 | 0.006 | -7.134
-16.5 | -0.83 | 0.11227 | 0.006 | -7.389
-16 | -0.802 | 0.12078 | 0.005 | -6.644
-15.5 | -0.777 | 0.10757 | 0.005 | -7.224
-15 | -0.752 | 0.09931 | 0.005 | -7.569
-14.5 | -0.725 | 0.10935 | 0.005 | -6.627
-14 | -0.699 | 0.09609 | 0.005 | -7.273
-13.5 | -0.673 | 0.08723 | 0.005 | -7.718
-13 | -0.646 | 0.09585 | 0.005 | -6.741
-12.5 | -0.62 | 0.08349 | 0.005 | -7.428
-12 | -0.594 | 0.07593 | 0.005 | -7.829
-11.5 | -0.567 | 0.08089 | 0.004 | -7.014
-11 | -0.541 | 0.07197 | 0.004 | -7.519
-10.5 | -0.516 | 0.06514 | 0.004 | -7.915
-10 | -0.488 | 0.06591 | 0.004 | -7.409
-9.5 | -0.462 | 0.06042 | 0.004 | -7.649
-9 | -0.435 | 0.05952 | 0.004 | -7.315
-8.5 | -0.409 | 0.05489 | 0.004 | -7.448
-8 | -0.382 | 0.05397 | 0.003 | -7.081
-7.5 | -0.356 | 0.04971 | 0.003 | -7.156
-7 | -0.329 | 0.04863 | 0.003 | -6.763
-6.5 | -0.303 | 0.04436 | 0.003 | -6.822
-6 | -0.276 | 0.04414 | 0.003 | -6.245
-5.5 | -0.399 | 0.04011 | 0.003 | -9.941
-5 | -0.397 | 0.03539 | 0.003 | -11.218
-4.5 | -0.453 | 0.01079 | 0.006 | -41.958
-4 | -0.402 | 0.01041 | 0.005 | -38.637
-3.5 | -0.345 | 0.0101 | 0.005 | -34.182
-3 | -0.284 | 0.00986 | 0.005 | -28.755
-2.5 | -0.219 | 0.0104 | 0.005 | -21.074
-2 | -0.153 | 0.01029 | 0.004 | -14.867
-1.5 | -0.086 | 0.01038 | 0.004 | -8.248
-1 | -0.018 | 0.01049 | 0.004 | -1.67
-0.5 | 0.051 | 0.01028 | 0.003 | 4.962
0 | 0.12 | 0.01023 | 0.003 | 11.695
0.5 | 0.188 | 0.00816 | 0.003 | 23.069
1 | 0.257 | 0.00846 | 0.003 | 30.326
1.5 | 0.325 | 0.00842 | 0.002 | 38.571
2 | 0.393 | 0.00852 | 0.002 | 46.116
2.5 | 0.461 | 0.00862 | 0.002 | 53.443
3 | 0.528 | 0.00873 | 0.001 | 60.502
3.5 | 0.596 | 0.00891 | 0.001 | 66.871
4 | 0.662 | 0.00944 | 0.001 | 70.192
4.5 | 0.729 | 0.00945 | 0 | 77.147
5 | 0.794 | 0.0097 | 0 | 81.885
5.5 | 0.859 | 0.00947 | 0 | 90.696
6 | 0.922 | 0.00984 | -0.001 | 93.686
6.5 | 0.982 | 0.00989 | -0.001 | 99.309
7 | 1.037 | 0.0096 | -0.002 | 108.017
7.5 | 1.085 | 0.01101 | -0.002 | 98.487
8 | 1.118 | 0.01248 | -0.002 | 89.641
8.5 | 1.116 | 0.01644 | -0.003 | 67.851
9 | 1.074 | 0.02316 | -0.003 | 46.368
9.5 | 0.974 | 0.03405 | -0.003 | 28.612
10 | 0.639 | 0.0459 | -0.003 | 13.919
10.5 | 0.654 | 0.05746 | -0.003 | 11.38
11 | 0.663 | 0.07432 | -0.003 | 8.921
11.5 | 0.712 | 0.06164 | -0.004 | 11.544
12 | 0.733 | 0.06912 | -0.004 | 10.611
12.5 | 0.758 | 0.0749 | -0.004 | 10.114
13 | 0.756 | 0.1044 | -0.003 | 7.244
13.5 | 0.782 | 0.10833 | -0.003 | 7.218
14 | 0.809 | 0.11159 | -0.004 | 7.248
14.5 | 0.837 | 0.11477 | -0.004 | 7.29
15 | 0.865 | 0.11874 | -0.004 | 7.283
15.5 | 0.896 | 0.12597 | -0.005 | 7.112
16 | 0.92 | 0.12756 | -0.005 | 7.215
16.5 | 0.949 | 0.13236 | -0.005 | 7.168
17 | 0.977 | 0.13816 | -0.006 | 7.074
17.5 | 1.004 | 0.14173 | -0.006 | 7.085
18 | 1.034 | 0.14512 | -0.006 | 7.123
18.5 | 1.06 | 0.15009 | -0.006 | 7.06
19 | 1.089 | 0.15452 | -0.007 | 7.046
19.5 | 1.115 | 0.15848 | -0.007 | 7.037
20 | 1.143 | 0.16362 | -0.007 | 6.983

## 72. Re 4M Mach 0.50 (2)
BIGFOIL.COM POLAR EXPORT
NACA23110.5
NACA23110.5 |  |  |  | Cl Max: | 1.4647 | at alpha= | 10.5 | deg
XFOIL ncrit=9 |  |  |  | L/D Max: | 131.885 | at alpha= | 7 | deg
Re: | 4000000 |  |  | Cd Min: | 0.26623 | at alpha= | -20 | deg
Mach: | 0.5 |  |  | Cl=0 at alpha= | -1.0434 | deg
|  |  |  | @ Cl=0.1, Cd= | 0.0072752
|  |  |  | @ Cl=0.4, Cd= | 0.0053837
|  |  |  | @ Cl=0.6, Cd= | 0.0057752
alpha (deg) | Cl | Cd | Cm | Cl/Cd
-20 | -0.8189 | 0.26623 | 0.0747 | -3.0759
-19.5 | -0.7978 | 0.25785 | 0.0699 | -3.094
-19 | -0.7768 | 0.24934 | 0.0652 | -3.1154
-18.5 | -0.756 | 0.24073 | 0.0605 | -3.1404
-18 | -0.7356 | 0.23345 | 0.0562 | -3.151
-17.5 | -0.7147 | 0.22578 | 0.052 | -3.1655
-17 | -0.6933 | 0.21784 | 0.0478 | -3.1826
-16.5 | -0.6736 | 0.20955 | 0.0436 | -3.2145
-16 | -0.6546 | 0.20218 | 0.0398 | -3.2377
-15.5 | -0.6374 | 0.19318 | 0.0357 | -3.2995
-15 | -0.6194 | 0.18498 | 0.0318 | -3.3485
-14.5 | -0.6025 | 0.17665 | 0.0281 | -3.4107
-14 | -0.5872 | 0.16824 | 0.0244 | -3.4903
-13.5 | -0.5737 | 0.15936 | 0.0207 | -3.6
-13 | -0.5619 | 0.15048 | 0.0171 | -3.7341
-12.5 | -0.5524 | 0.14151 | 0.0134 | -3.9036
-12 | -0.5427 | 0.13305 | 0.01 | -4.0789
-11.5 | -0.5275 | 0.12637 | 0.0072 | -4.1743
-11 | -0.5199 | 0.11782 | 0.0038 | -4.4127
-10.5 | -0.5144 | 0.10905 | 0.0002 | -4.7171
-10 | -0.5135 | 0.09959 | -0.004 | -5.1561
-9.5 | -0.5174 | 0.08958 | -0.0088 | -5.7758
-9 | -0.5236 | 0.07947 | -0.0143 | -6.5886
-8.5 | -0.5346 | 0.06854 | -0.0218 | -7.7998
-8 | -0.5515 | 0.05636 | -0.0346 | -9.7853
-7.5 | -0.5842 | 0.04962 | -0.0329 | -11.7735
-7 | -0.5601 | 0.03964 | -0.0406 | -14.1297
-6.5 | -0.5379 | 0.0296 | -0.0428 | -18.1723
-6 | -0.5527 | 0.02058 | -0.0324 | -26.8562
-5.5 | -0.5351 | 0.01243 | -0.025 | -43.0491
-5 | -0.4885 | 0.00938 | -0.0195 | -52.0789
-4.5 | -0.4321 | 0.00836 | -0.0151 | -51.6866
-4 | -0.3713 | 0.00794 | -0.0117 | -46.7632
-3.5 | -0.3095 | 0.00762 | -0.0089 | -40.6168
-3 | -0.2467 | 0.00746 | -0.0066 | -33.0697
-2.5 | -0.1841 | 0.00734 | -0.0046 | -25.0817
-2 | -0.121 | 0.00729 | -0.0029 | -16.5981
-1.5 | -0.0579 | 0.0073 | -0.0014 | -7.9315
-1 | 0.0055 | 0.00729 | 0 | 0.75446
0 | 0.1329 | 0.00727 | 0.0022 | 18.2806
0.5 | 0.1958 | 0.00717 | 0.0034 | 27.3082
1 | 0.2404 | 0.0059 | 0.0076 | 40.7458
1.5 | 0.2974 | 0.00559 | 0.01 | 53.2021
2 | 0.3544 | 0.00543 | 0.0125 | 65.267
2.5 | 0.4135 | 0.00537 | 0.0149 | 77.0019
3 | 0.4744 | 0.00545 | 0.017 | 87.0459
3.5 | 0.5403 | 0.00558 | 0.0181 | 96.828
4 | 0.6076 | 0.0058 | 0.0191 | 104.7586
4.5 | 0.6801 | 0.00606 | 0.0192 | 112.2277
5 | 0.7592 | 0.00635 | 0.0181 | 119.5591
5.5 | 0.8331 | 0.0067 | 0.0185 | 124.3433
6 | 0.9156 | 0.00712 | 0.0174 | 128.5955
6.5 | 0.9972 | 0.00761 | 0.0169 | 131.0381
7 | 1.0775 | 0.00817 | 0.0171 | 131.8849
7.5 | 1.1504 | 0.00895 | 0.0189 | 128.5363
8 | 1.2313 | 0.01002 | 0.0194 | 122.8842
8.5 | 1.309 | 0.0114 | 0.0208 | 114.8246
9 | 1.3869 | 0.01285 | 0.0227 | 107.93
9.5 | 1.4288 | 0.01413 | 0.0311 | 101.1182
10 | 1.4609 | 0.01568 | 0.041 | 93.1696
10.5 | 1.4647 | 0.01788 | 0.0535 | 81.9183
11 | 1.4528 | 0.02186 | 0.0628 | 66.4593
11.5 | 1.4227 | 0.02947 | 0.0637 | 48.2762
12 | 1.3767 | 0.04195 | 0.0556 | 32.8176
12.5 | 1.3201 | 0.05526 | 0.0479 | 23.8889
13 | 1.2597 | 0.0682 | 0.0406 | 18.4707
13.5 | 1.2033 | 0.08108 | 0.033 | 14.8409
14 | 1.1564 | 0.09364 | 0.0256 | 12.3494
14.5 | 1.1191 | 0.10592 | 0.0185 | 10.5655
15 | 1.0886 | 0.11796 | 0.0115 | 9.2286
15.5 | 1.0639 | 0.12985 | 0.0047 | 8.1933

## 73. Re 5M Mach 0.00 (1)
BIGFOIL.COM POLAR EXPORT
NACA23110.5
NACA23110.5 |  |  |  | Cl Max: | 1.27 | at alpha= | 12 | deg
JavaFoil+Calcfoil stall+Eppler ext transition |  |  |  | L/D Max: | 117.1 | at alpha= | 9.5 | deg
Re: | 5000000 |  |  | Cd Min: | 0.00813 | at alpha= | 2.5 | deg
Mach: | 0 |  |  | Cl=0 at alpha= | -0.87288 | deg
|  |  |  | @ Cl=0.1, Cd= | 0.0083953
|  |  |  | @ Cl=0.4, Cd= | 0.00813
|  |  |  | @ Cl=0.6, Cd= | 0.0090759
alpha (deg) | Cl | Cd | Cm | Cl/Cd
-13.5 | -0.665 | 0.09017 | 0.004 | -7.38
-13 | -0.674 | 0.08483 | 0.004 | -7.943
-12.5 | -0.68 | 0.07977 | 0.004 | -8.524
-12 | -0.684 | 0.07511 | 0.004 | -9.1
-11.5 | -0.684 | 0.07035 | 0.004 | -9.728
-11 | -0.682 | 0.06586 | 0.004 | -10.355
-10.5 | -0.677 | 0.06128 | 0.004 | -11.046
-10 | -0.668 | 0.05701 | 0.004 | -11.723
-9.5 | -0.657 | 0.05248 | 0.004 | -12.519
-9 | -0.643 | 0.04764 | 0.004 | -13.503
-8.5 | -0.757 | 0.0098 | 0.007 | -77.244
-8 | -0.726 | 0.01011 | 0.006 | -71.858
-7.5 | -0.691 | 0.01062 | 0.006 | -65.124
-7 | -0.653 | 0.01052 | 0.006 | -62.068
-6.5 | -0.611 | 0.01024 | 0.006 | -59.69
-6 | -0.566 | 0.01004 | 0.006 | -56.405
-5.5 | -0.519 | 0.00983 | 0.005 | -52.773
-5 | -0.468 | 0.01035 | 0.005 | -45.256
-4.5 | -0.416 | 0.01016 | 0.005 | -40.951
-4 | -0.362 | 0.00993 | 0.005 | -36.438
-3.5 | -0.306 | 0.00977 | 0.004 | -31.326
-3 | -0.249 | 0.00969 | 0.004 | -25.731
-2.5 | -0.192 | 0.00965 | 0.004 | -19.866
-2 | -0.133 | 0.01041 | 0.004 | -12.81
-1.5 | -0.074 | 0.01049 | 0.004 | -7.094
-1 | -0.015 | 0.01045 | 0.003 | -1.456
-0.5 | 0.044 | 0.01029 | 0.003 | 4.302
0 | 0.104 | 0.00826 | 0.003 | 12.558
0.5 | 0.163 | 0.0082 | 0.002 | 19.906
1 | 0.223 | 0.00816 | 0.002 | 27.275
1.5 | 0.282 | 0.00814 | 0.002 | 34.608
2 | 0.341 | 0.00854 | 0.002 | 39.924
2.5 | 0.4 | 0.00813 | 0.001 | 49.226
3 | 0.459 | 0.00847 | 0.001 | 54.17
3.5 | 0.518 | 0.00905 | 0.001 | 57.224
4 | 0.576 | 0.00908 | 0 | 63.475
4.5 | 0.635 | 0.00907 | 0 | 69.981
5 | 0.693 | 0.00919 | 0 | 75.391
5.5 | 0.751 | 0.0093 | 0 | 80.722
6 | 0.808 | 0.01116 | -0.001 | 72.401
6.5 | 0.864 | 0.01102 | -0.001 | 78.407
7 | 0.919 | 0.01081 | -0.001 | 84.986
7.5 | 0.971 | 0.00977 | -0.002 | 99.399
8 | 1.022 | 0.00973 | -0.002 | 105.032
8.5 | 1.071 | 0.00982 | -0.002 | 109.081
9 | 1.116 | 0.01014 | -0.003 | 110.143
9.5 | 1.158 | 0.00989 | -0.003 | 117.1
10 | 1.195 | 0.01173 | -0.003 | 101.844
10.5 | 1.225 | 0.01275 | -0.004 | 96.044
11 | 1.247 | 0.0139 | -0.004 | 89.724
11.5 | 1.263 | 0.01542 | -0.004 | 81.905
12 | 1.27 | 0.01745 | -0.004 | 72.786
12.5 | 1.27 | 0.02048 | -0.005 | 62.029
13 | 1.264 | 0.02456 | -0.005 | 51.469
13.5 | 1.254 | 0.02958 | -0.005 | 42.391
14 | 1.237 | 0.03538 | -0.005 | 34.971
14.5 | 1.217 | 0.04172 | -0.005 | 29.181
15 | 1.194 | 0.04906 | -0.006 | 24.334
15.5 | 1.169 | 0.05633 | -0.006 | 20.751
16 | 1.141 | 0.06413 | -0.006 | 17.8
16.5 | 1.112 | 0.07229 | -0.006 | 15.384
17 | 1.082 | 0.08062 | -0.006 | 13.416

## 74. Re 5M Mach 0.00 (2)
BIGFOIL.COM POLAR EXPORT
NACA23110.5
NACA23110.5 |  |  |  | Cl Max: | 1.7033 | at alpha= | 18 | deg
XFOIL ncrit=9 |  |  |  | L/D Max: | 134.275 | at alpha= | 7.5 | deg
Re: | 5000000 |  |  | Cd Min: | 0.08038 | at alpha= | 20 | deg
Mach: | 0 |  |  | Cl=0 at alpha= | -1.0065 | deg
|  |  |  | @ Cl=0.1, Cd= | 0.006705
|  |  |  | @ Cl=0.4, Cd= | 0.0049156
|  |  |  | @ Cl=0.6, Cd= | 0.0053376
alpha (deg) | Cl | Cd | Cm | Cl/Cd
-19.5 | -1.499 | 0.04887 | -0.0487 | -30.6732
-19 | -1.5329 | 0.03981 | -0.0514 | -38.5054
-18.5 | -1.5332 | 0.03546 | -0.0508 | -43.2375
-18 | -1.5287 | 0.03205 | -0.0487 | -47.6973
-17.5 | -1.528 | 0.02871 | -0.0451 | -53.2219
-17 | -1.5205 | 0.02613 | -0.0407 | -58.1898
-16.5 | -1.5241 | 0.0229 | -0.0337 | -66.5546
-16 | -1.5039 | 0.02114 | -0.0289 | -71.14
-15.5 | -1.4737 | 0.01966 | -0.0254 | -74.9593
-15 | -1.4385 | 0.01848 | -0.0225 | -77.8409
-14.5 | -1.4014 | 0.01737 | -0.0197 | -80.6793
-14 | -1.3621 | 0.01638 | -0.0172 | -83.1563
-13.5 | -1.321 | 0.01554 | -0.0148 | -85.0064
-13 | -1.2794 | 0.01471 | -0.0124 | -86.9748
-12.5 | -1.2375 | 0.01395 | -0.0099 | -88.7097
-12 | -1.1953 | 0.01329 | -0.0074 | -89.9398
-11.5 | -1.1535 | 0.01263 | -0.0047 | -91.3302
-11 | -1.1118 | 0.01203 | -0.0019 | -92.419
-10.5 | -1.0633 | 0.01121 | -0.0006 | -94.8528
-10 | -1.0032 | 0.01042 | -0.0018 | -96.2764
-9.5 | -0.9415 | 0.00983 | -0.0032 | -95.7782
-9 | -0.8787 | 0.00934 | -0.0048 | -94.0792
-8.5 | -0.8214 | 0.00888 | -0.0051 | -92.5
-7.5 | -0.6903 | 0.00784 | -0.0094 | -88.0485
-7 | -0.6243 | 0.00746 | -0.0116 | -83.6863
-6.5 | -0.578 | 0.0074 | -0.0092 | -78.1081
-6 | -0.5283 | 0.00732 | -0.0077 | -72.1721
-5.5 | -0.478 | 0.0071 | -0.0063 | -67.3239
-5 | -0.4261 | 0.007 | -0.0053 | -60.8714
-4.5 | -0.3734 | 0.00692 | -0.0044 | -53.9595
-4 | -0.321 | 0.00681 | -0.0035 | -47.1366
-3.5 | -0.2675 | 0.00677 | -0.0028 | -39.5126
-3 | -0.2146 | 0.00672 | -0.002 | -31.9345
-2.5 | -0.1608 | 0.00668 | -0.0013 | -24.0719
-2 | -0.1071 | 0.0067 | -0.0007 | -15.9851
-1.5 | -0.0532 | 0.0067 | -0.0001 | -7.9403
-1 | 0.0007 | 0.00673 | 0.0005 | 0.10401
-0.5 | 0.0547 | 0.00673 | 0.001 | 8.1278
0 | 0.109 | 0.0067 | 0.0015 | 16.2687
0.5 | 0.1555 | 0.00598 | 0.0034 | 26.0033
1 | 0.203 | 0.00544 | 0.0051 | 37.3162
1.5 | 0.2531 | 0.00517 | 0.0064 | 48.9555
2 | 0.3028 | 0.00499 | 0.0078 | 60.6814
2.5 | 0.3532 | 0.00488 | 0.0093 | 72.377
3.5 | 0.4583 | 0.00496 | 0.0112 | 92.3992
4 | 0.5134 | 0.00508 | 0.0115 | 101.063
4.5 | 0.5698 | 0.00525 | 0.0115 | 108.5333
5 | 0.6284 | 0.00542 | 0.0109 | 115.941
5.5 | 0.6897 | 0.00566 | 0.0097 | 121.8551
6 | 0.7494 | 0.00592 | 0.0088 | 126.5878
6.5 | 0.8143 | 0.00624 | 0.0066 | 130.4968
7 | 0.8759 | 0.00658 | 0.0051 | 133.1155
7.5 | 0.9359 | 0.00697 | 0.004 | 134.2755
8 | 0.9902 | 0.00742 | 0.004 | 133.4501
8.5 | 1.0513 | 0.008 | 0.0024 | 131.4125
9 | 1.1112 | 0.00865 | 0.0009 | 128.4624
9.5 | 1.1696 | 0.00936 | -0.0003 | 124.9573
10 | 1.2275 | 0.01003 | -0.0014 | 122.3829
10.5 | 1.2847 | 0.01072 | -0.0024 | 119.8414
11 | 1.3325 | 0.01137 | -0.0014 | 117.1944
11.5 | 1.3711 | 0.01201 | 0.0015 | 114.1632
12 | 1.409 | 0.01271 | 0.0045 | 110.8576
12.5 | 1.4479 | 0.01338 | 0.0072 | 108.2138
13 | 1.485 | 0.01415 | 0.0101 | 104.947
13.5 | 1.5229 | 0.01491 | 0.0127 | 102.1395
14 | 1.5577 | 0.01588 | 0.0155 | 98.0919
14.5 | 1.5932 | 0.01674 | 0.0182 | 95.1732
15 | 1.6231 | 0.01776 | 0.0217 | 91.3908
15.5 | 1.6411 | 0.01899 | 0.0268 | 86.4192
16 | 1.66 | 0.02048 | 0.0308 | 81.0547
16.5 | 1.6793 | 0.02217 | 0.034 | 75.7465
17 | 1.6936 | 0.02447 | 0.0365 | 69.2113
17.5 | 1.7017 | 0.02772 | 0.038 | 61.3889
18 | 1.7033 | 0.03223 | 0.038 | 52.8483
18.5 | 1.6898 | 0.03925 | 0.036 | 43.0522
19 | 1.6582 | 0.04952 | 0.0315 | 33.4855
19.5 | 1.6073 | 0.06315 | 0.025 | 25.4521
20 | 1.5352 | 0.08038 | 0.0167 | 19.0993

## 75. Re 5M Mach 0.10 (1)
BIGFOIL.COM POLAR EXPORT
NACA23110.5
NACA23110.5 |  |  |  | Cl Max: | 1.264 | at alpha= | 12 | deg
JavaFoil+Calcfoil stall+Eppler ext transition |  |  |  | L/D Max: | 115.73 | at alpha= | 9.5 | deg
Re: | 5000000 |  |  | Cd Min: | 0.00819 | at alpha= | 1 | deg
Mach: | 0.1 |  |  | Cl=0 at alpha= | -0.87288 | deg
|  |  |  | @ Cl=0.1, Cd= | 0.0084647
|  |  |  | @ Cl=0.4, Cd= | 0.0082129
|  |  |  | @ Cl=0.6, Cd= | 0.0090871
alpha (deg) | Cl | Cd | Cm | Cl/Cd
-13.5 | -0.639 | 0.09152 | 0.004 | -6.978
-13 | -0.65 | 0.08596 | 0.004 | -7.565
-12.5 | -0.659 | 0.08107 | 0.004 | -8.134
-12 | -0.666 | 0.07599 | 0.004 | -8.764
-11.5 | -0.67 | 0.07129 | 0.004 | -9.392
-11 | -0.67 | 0.06665 | 0.004 | -10.052
-10.5 | -0.667 | 0.06215 | 0.004 | -10.731
-10 | -0.66 | 0.05777 | 0.004 | -11.434
-9.5 | -0.651 | 0.05341 | 0.004 | -12.184
-9 | -0.637 | 0.04917 | 0.004 | -12.964
-8.5 | -0.754 | 0.00989 | 0.007 | -76.223
-8 | -0.725 | 0.0102 | 0.006 | -71.032
-7.5 | -0.691 | 0.00988 | 0.006 | -69.957
-7 | -0.653 | 0.01028 | 0.006 | -63.535
-6.5 | -0.612 | 0.01029 | 0.006 | -59.505
-6 | -0.568 | 0.01006 | 0.006 | -56.403
-5.5 | -0.52 | 0.00986 | 0.005 | -52.737
-5 | -0.47 | 0.01038 | 0.005 | -45.278
-4.5 | -0.418 | 0.0102 | 0.005 | -40.944
-4 | -0.363 | 0.01001 | 0.005 | -36.313
-3.5 | -0.308 | 0.00985 | 0.005 | -31.222
-3 | -0.251 | 0.00973 | 0.004 | -25.755
-2.5 | -0.193 | 0.00966 | 0.004 | -19.944
-2 | -0.134 | 0.0097 | 0.004 | -13.817
-1.5 | -0.075 | 0.01052 | 0.004 | -7.107
-1 | -0.015 | 0.0105 | 0.003 | -1.456
-0.5 | 0.044 | 0.01035 | 0.003 | 4.298
0 | 0.104 | 0.00833 | 0.003 | 12.527
0.5 | 0.164 | 0.00823 | 0.002 | 19.94
1 | 0.224 | 0.00819 | 0.002 | 27.328
1.5 | 0.283 | 0.00819 | 0.002 | 34.586
2 | 0.343 | 0.00858 | 0.002 | 39.963
2.5 | 0.402 | 0.0082 | 0.001 | 49.058
3 | 0.461 | 0.00853 | 0.001 | 54.066
3.5 | 0.52 | 0.00907 | 0.001 | 57.39
4 | 0.579 | 0.00908 | 0 | 63.763
4.5 | 0.638 | 0.0091 | 0 | 70.121
5 | 0.696 | 0.00925 | 0 | 75.297
5.5 | 0.754 | 0.00933 | 0 | 80.826
6 | 0.812 | 0.01123 | -0.001 | 72.272
6.5 | 0.868 | 0.01112 | -0.001 | 78.015
7 | 0.923 | 0.01095 | -0.001 | 84.247
7.5 | 0.976 | 0.00986 | -0.002 | 99.001
8 | 1.027 | 0.00982 | -0.002 | 104.575
8.5 | 1.075 | 0.00995 | -0.002 | 108.014
9 | 1.12 | 0.01031 | -0.003 | 108.634
9.5 | 1.161 | 0.01003 | -0.003 | 115.73
10 | 1.197 | 0.01191 | -0.003 | 100.521
10.5 | 1.225 | 0.01299 | -0.004 | 94.285
11 | 1.246 | 0.01417 | -0.004 | 87.982
11.5 | 1.259 | 0.01588 | -0.004 | 79.251
12 | 1.264 | 0.01821 | -0.004 | 69.383
12.5 | 1.26 | 0.02161 | -0.005 | 58.327
13 | 1.251 | 0.02612 | -0.005 | 47.912
13.5 | 1.238 | 0.03165 | -0.005 | 39.101
14 | 1.218 | 0.03779 | -0.005 | 32.233
14.5 | 1.195 | 0.04455 | -0.005 | 26.822
15 | 1.169 | 0.05176 | -0.006 | 22.584
15.5 | 1.139 | 0.05975 | -0.006 | 19.071
16 | 1.108 | 0.06796 | -0.006 | 16.306
16.5 | 1.075 | 0.07619 | -0.006 | 14.112
17 | 1.041 | 0.08476 | -0.006 | 12.277

## 76. Re 5M Mach 0.10 (2)
BIGFOIL.COM POLAR EXPORT
NACA23110.5
NACA23110.5 |  |  |  | Cl Max: | 1.6892 | at alpha= | 17.5 | deg
XFOIL ncrit=9 |  |  |  | L/D Max: | 134.614 | at alpha= | 7.5 | deg
Re: | 5000000 |  |  | Cd Min: | 0.09585 | at alpha= | 20 | deg
Mach: | 0.1 |  |  | Cl=0 at alpha= | -1.0074 | deg
|  |  |  | @ Cl=0.1, Cd= | 0.0067236
|  |  |  | @ Cl=0.4, Cd= | 0.0048813
|  |  |  | @ Cl=0.6, Cd= | 0.0053428
alpha (deg) | Cl | Cd | Cm | Cl/Cd
-18.5 | -1.3806 | 0.05589 | -0.0466 | -24.7021
-18 | -1.4388 | 0.04297 | -0.0525 | -33.4838
-17.5 | -1.4716 | 0.03535 | -0.0519 | -41.6294
-17 | -1.4837 | 0.03071 | -0.0483 | -48.3133
-16.5 | -1.4758 | 0.02803 | -0.044 | -52.6507
-16 | -1.4753 | 0.025 | -0.0377 | -59.012
-15.5 | -1.4702 | 0.02187 | -0.0311 | -67.2245
-15 | -1.4406 | 0.02015 | -0.0272 | -71.4938
-14.5 | -1.4067 | 0.01865 | -0.0238 | -75.4263
-14 | -1.369 | 0.01741 | -0.0208 | -78.633
-13.5 | -1.3284 | 0.01642 | -0.0181 | -80.9013
-13 | -1.2871 | 0.01544 | -0.0153 | -83.3614
-12.5 | -1.2451 | 0.01457 | -0.0126 | -85.4564
-12 | -1.2028 | 0.0138 | -0.0098 | -87.1594
-11.5 | -1.1609 | 0.01304 | -0.0068 | -89.0261
-11 | -1.1191 | 0.01237 | -0.0038 | -90.4689
-10.5 | -1.0705 | 0.01181 | -0.0021 | -90.6435
-10 | -1.011 | 0.01072 | -0.003 | -94.3097
-9.5 | -0.9489 | 0.01002 | -0.0042 | -94.7006
-9 | -0.8855 | 0.00948 | -0.0057 | -93.4072
-8.5 | -0.8274 | 0.009 | -0.0059 | -91.9333
-8 | -0.7636 | 0.00853 | -0.0074 | -89.5193
-7.5 | -0.6949 | 0.00794 | -0.0101 | -87.5189
-7 | -0.6282 | 0.00752 | -0.0122 | -83.5372
-6.5 | -0.5817 | 0.00744 | -0.0097 | -78.1855
-6 | -0.5316 | 0.00735 | -0.0081 | -72.3265
-5.5 | -0.4808 | 0.00714 | -0.0067 | -67.3389
-5 | -0.4286 | 0.00702 | -0.0056 | -61.0541
-4.5 | -0.3755 | 0.00695 | -0.0047 | -54.0288
-4 | -0.3229 | 0.00683 | -0.0037 | -47.2767
-3.5 | -0.269 | 0.00678 | -0.0029 | -39.6755
-3 | -0.2158 | 0.00673 | -0.0021 | -32.0654
-2.5 | -0.1616 | 0.00669 | -0.0014 | -24.1555
-2 | -0.1076 | 0.00671 | -0.0008 | -16.0358
-1.5 | -0.0535 | 0.00672 | -0.0001 | -7.9613
-1 | 0.0008 | 0.00673 | 0.0005 | 0.11887
-0.5 | 0.0552 | 0.00674 | 0.001 | 8.1899
0 | 0.1098 | 0.00672 | 0.0015 | 16.3393
1 | 0.2042 | 0.00545 | 0.0051 | 37.4679
1.5 | 0.2546 | 0.00518 | 0.0065 | 49.1506
2 | 0.3046 | 0.005 | 0.0079 | 60.92
2.5 | 0.3553 | 0.00489 | 0.0094 | 72.6585
3 | 0.4066 | 0.00488 | 0.0107 | 83.3197
3.5 | 0.461 | 0.00498 | 0.0113 | 92.5703
4 | 0.5165 | 0.00509 | 0.0117 | 101.4735
4.5 | 0.5732 | 0.00527 | 0.0117 | 108.7666
5 | 0.6321 | 0.00543 | 0.0112 | 116.4088
5.5 | 0.6941 | 0.00568 | 0.0099 | 122.2007
6 | 0.7542 | 0.00595 | 0.0091 | 126.7563
6.5 | 0.8196 | 0.00627 | 0.0069 | 130.7177
7 | 0.8817 | 0.00662 | 0.0055 | 133.1873
7.5 | 0.9423 | 0.007 | 0.0043 | 134.6143
8 | 0.997 | 0.00748 | 0.0045 | 133.2888
8.5 | 1.0589 | 0.00805 | 0.0029 | 131.5404
9 | 1.1191 | 0.00875 | 0.0015 | 127.8971
9.5 | 1.178 | 0.00949 | 0.0004 | 124.1307
10 | 1.2367 | 0.01016 | -0.0007 | 121.7224
10.5 | 1.2942 | 0.01089 | -0.0016 | 118.843
11 | 1.3405 | 0.01157 | -0.0001 | 115.86
11.5 | 1.3796 | 0.0122 | 0.003 | 113.082
12 | 1.4182 | 0.0129 | 0.0061 | 109.938
12.5 | 1.4562 | 0.01365 | 0.0091 | 106.6813
13 | 1.4943 | 0.01441 | 0.012 | 103.6988
13.5 | 1.531 | 0.01528 | 0.015 | 100.1963
14 | 1.5665 | 0.01623 | 0.018 | 96.5188
14.5 | 1.6006 | 0.01719 | 0.021 | 93.1123
15 | 1.6233 | 0.01833 | 0.0259 | 88.5597
15.5 | 1.6407 | 0.0198 | 0.0308 | 82.8636
16 | 1.6614 | 0.02136 | 0.0343 | 77.7809
16.5 | 1.6774 | 0.02347 | 0.0373 | 71.47
17 | 1.6873 | 0.02646 | 0.0393 | 63.768
17.5 | 1.6892 | 0.0308 | 0.0399 | 54.8442
18 | 1.6832 | 0.03683 | 0.0385 | 45.7019
18.5 | 1.6551 | 0.04649 | 0.0344 | 35.6012
19 | 1.6029 | 0.06021 | 0.0278 | 26.6218
19.5 | 1.5318 | 0.07712 | 0.0196 | 19.8626
20 | 1.4526 | 0.09585 | 0.0103 | 15.1549

## 77. Re 5M Mach 0.25 (1)
BIGFOIL.COM POLAR EXPORT
NACA23110.5
NACA23110.5 |  |  |  | Cl Max: | 1.225 | at alpha= | 11 | deg
JavaFoil+Calcfoil stall+Eppler ext transition |  |  |  | L/D Max: | 116.421 | at alpha= | 9 | deg
Re: | 5000000 |  |  | Cd Min: | 0.00835 | at alpha= | 1.5 | deg
Mach: | 0.25 |  |  | Cl=0 at alpha= | -0.87097 | deg
|  |  |  | @ Cl=0.1, Cd= | 0.0087052
|  |  |  | @ Cl=0.4, Cd= | 0.0084431
|  |  |  | @ Cl=0.6, Cd= | 0.009315
alpha (deg) | Cl | Cd | Cm | Cl/Cd
-12.5 | -0.48 | 0.08769 | 0.004 | -5.475
-12 | -0.514 | 0.08275 | 0.004 | -6.214
-11.5 | -0.543 | 0.07743 | 0.004 | -7.016
-11 | -0.567 | 0.07246 | 0.004 | -7.823
-10.5 | -0.585 | 0.06738 | 0.004 | -8.676
-10 | -0.596 | 0.06251 | 0.004 | -9.537
-9.5 | -0.602 | 0.05797 | 0.004 | -10.377
-9 | -0.601 | 0.05369 | 0.004 | -11.187
-8.5 | -0.592 | 0.04967 | 0.004 | -11.918
-8 | -0.579 | 0.04542 | 0.004 | -12.736
-7.5 | -0.684 | 0.01031 | 0.006 | -66.341
-7 | -0.652 | 0.00997 | 0.006 | -65.443
-6.5 | -0.615 | 0.01041 | 0.006 | -59.1
-6 | -0.574 | 0.01002 | 0.006 | -57.254
-5.5 | -0.528 | 0.01016 | 0.006 | -51.97
-5 | -0.479 | 0.00993 | 0.005 | -48.249
-4.5 | -0.427 | 0.01043 | 0.005 | -40.91
-4 | -0.372 | 0.01026 | 0.005 | -36.256
-3.5 | -0.315 | 0.01004 | 0.005 | -31.371
-3 | -0.257 | 0.0099 | 0.004 | -25.958
-2.5 | -0.198 | 0.00984 | 0.004 | -20.095
-2 | -0.138 | 0.00985 | 0.004 | -13.969
-1.5 | -0.077 | 0.01004 | 0.004 | -7.648
-1 | -0.016 | 0.01075 | 0.003 | -1.46
-0.5 | 0.046 | 0.01052 | 0.003 | 4.341
0 | 0.107 | 0.00847 | 0.003 | 12.646
0.5 | 0.169 | 0.00841 | 0.003 | 20.03
1 | 0.23 | 0.00837 | 0.002 | 27.465
1.5 | 0.291 | 0.00835 | 0.002 | 34.846
2 | 0.352 | 0.00875 | 0.002 | 40.224
2.5 | 0.413 | 0.00836 | 0.001 | 49.41
3 | 0.474 | 0.00874 | 0.001 | 54.229
3.5 | 0.534 | 0.00931 | 0.001 | 57.433
4 | 0.595 | 0.00931 | 0 | 63.923
4.5 | 0.655 | 0.00937 | 0 | 69.92
5 | 0.715 | 0.00951 | 0 | 75.152
5.5 | 0.774 | 0.00962 | 0 | 80.501
6 | 0.833 | 0.00988 | -0.001 | 84.292
6.5 | 0.89 | 0.00951 | -0.001 | 93.612
7 | 0.946 | 0.00988 | -0.001 | 95.685
7.5 | 0.999 | 0.00976 | -0.002 | 102.406
8 | 1.05 | 0.00985 | -0.002 | 106.592
8.5 | 1.097 | 0.01013 | -0.002 | 108.277
9 | 1.139 | 0.00979 | -0.003 | 116.421
9.5 | 1.175 | 0.01187 | -0.003 | 98.974
10 | 1.203 | 0.01316 | -0.003 | 91.394
10.5 | 1.22 | 0.01469 | -0.004 | 83.04
11 | 1.225 | 0.01687 | -0.004 | 72.64
11.5 | 1.221 | 0.01999 | -0.004 | 61.068
12 | 1.205 | 0.0246 | -0.004 | 48.991
12.5 | 1.183 | 0.03059 | -0.005 | 38.663
13 | 1.154 | 0.03739 | -0.005 | 30.876
13.5 | 1.12 | 0.04552 | -0.005 | 24.596
14 | 1.075 | 0.05413 | -0.005 | 19.862
14.5 | 1.025 | 0.06309 | -0.005 | 16.24
15 | 0.968 | 0.07249 | -0.005 | 13.359
15.5 | 0.907 | 0.08255 | -0.006 | 10.983
16 | 0.841 | 0.0925 | -0.006 | 9.089

## 78. Re 5M Mach 0.25 (2)
BIGFOIL.COM POLAR EXPORT
NACA23110.5
NACA23110.5 |  |  |  | Cl Max: | 1.6331 | at alpha= | 16 | deg
XFOIL ncrit=9 |  |  |  | L/D Max: | 134.911 | at alpha= | 7 | deg
Re: | 5000000 |  |  | Cd Min: | 0.19686 | at alpha= | -17 | deg
Mach: | 0.25 |  |  | Cl=0 at alpha= | -1.0107 | deg
|  |  |  | @ Cl=0.1, Cd= | 0.0067849
|  |  |  | @ Cl=0.4, Cd= | 0.0049449
|  |  |  | @ Cl=0.6, Cd= | 0.0053672
alpha (deg) | Cl | Cd | Cm | Cl/Cd
-17 | -0.6737 | 0.19686 | 0.0402 | -3.4222
-16.5 | -0.66 | 0.18943 | 0.0367 | -3.4841
-16 | -0.6461 | 0.18243 | 0.0333 | -3.5416
-15.5 | -0.6317 | 0.17585 | 0.0302 | -3.5923
-15 | -0.6218 | 0.16746 | 0.0267 | -3.7131
-14 | -0.6235 | 0.14511 | 0.0178 | -4.2967
-13.5 | -0.6509 | 0.12833 | 0.0104 | -5.0721
-13 | -1.0048 | 0.05243 | -0.0463 | -19.1646
-12.5 | -1.0899 | 0.04217 | -0.0398 | -25.8454
-12 | -1.1876 | 0.02412 | -0.0292 | -49.2371
-11.5 | -1.1718 | 0.01935 | -0.0231 | -60.5581
-11 | -1.1411 | 0.01672 | -0.0177 | -68.2476
-10.5 | -1.1035 | 0.01505 | -0.0128 | -73.3223
-10 | -1.0501 | 0.01364 | -0.0108 | -76.9868
-9.5 | -0.9862 | 0.0122 | -0.011 | -80.8361
-9 | -0.9227 | 0.01072 | -0.0112 | -86.0728
-8.5 | -0.8605 | 0.00991 | -0.0109 | -86.8315
-8 | -0.7944 | 0.00918 | -0.0115 | -86.5359
-7.5 | -0.7206 | 0.00859 | -0.0138 | -83.8882
-7 | -0.6488 | 0.00795 | -0.0159 | -81.6101
-6.5 | -0.6015 | 0.00775 | -0.0126 | -77.6129
-6 | -0.5498 | 0.00758 | -0.0104 | -72.533
-5.5 | -0.4959 | 0.00742 | -0.0088 | -66.8329
-5 | -0.4427 | 0.00718 | -0.0071 | -61.6574
-4.5 | -0.3878 | 0.00706 | -0.0059 | -54.9292
-4 | -0.3329 | 0.00694 | -0.0047 | -47.9683
-3.5 | -0.2774 | 0.00686 | -0.0037 | -40.4373
-3 | -0.2221 | 0.00681 | -0.0027 | -32.6138
-2.5 | -0.1662 | 0.00679 | -0.0019 | -24.4772
-2 | -0.1107 | 0.00678 | -0.001 | -16.3274
-1.5 | -0.0547 | 0.00677 | -0.0003 | -8.0798
-1 | 0.0012 | 0.0068 | 0.0004 | 0.17647
-0.5 | 0.0575 | 0.0068 | 0.0011 | 8.4559
0 | 0.1138 | 0.00678 | 0.0017 | 16.7847
1 | 0.2113 | 0.00554 | 0.0054 | 38.1408
1.5 | 0.2631 | 0.00525 | 0.0069 | 50.1143
2 | 0.3147 | 0.00504 | 0.0085 | 62.4405
2.5 | 0.3667 | 0.00497 | 0.0101 | 73.7827
3 | 0.4197 | 0.00493 | 0.0116 | 85.1318
3.5 | 0.4758 | 0.00506 | 0.0124 | 94.0316
4 | 0.5333 | 0.00516 | 0.0128 | 103.3527
4.5 | 0.5921 | 0.00534 | 0.013 | 110.8801
5 | 0.653 | 0.00555 | 0.0127 | 117.6577
5.5 | 0.7187 | 0.00578 | 0.0113 | 124.3426
6 | 0.7809 | 0.00606 | 0.0107 | 128.8614
6.5 | 0.8495 | 0.0064 | 0.0087 | 132.7344
7 | 0.9147 | 0.00678 | 0.0075 | 134.9115
7.5 | 0.9779 | 0.00725 | 0.0066 | 134.8828
8 | 1.0356 | 0.00781 | 0.007 | 132.5992
8.5 | 1.1003 | 0.0085 | 0.0058 | 129.4471
9 | 1.1637 | 0.00929 | 0.0048 | 125.2637
9.5 | 1.2257 | 0.01014 | 0.0042 | 120.8777
10 | 1.2876 | 0.01093 | 0.0036 | 117.8042
10.5 | 1.3459 | 0.01177 | 0.0038 | 114.35
11 | 1.3858 | 0.01252 | 0.0079 | 110.6869
11.5 | 1.4258 | 0.01328 | 0.0119 | 107.3645
12 | 1.4641 | 0.01418 | 0.0161 | 103.2511
12.5 | 1.5024 | 0.0151 | 0.0202 | 99.4967
13 | 1.5378 | 0.01622 | 0.0246 | 94.8089
13.5 | 1.5719 | 0.01737 | 0.0289 | 90.4951
14 | 1.5909 | 0.01872 | 0.0354 | 84.984
14.5 | 1.608 | 0.02057 | 0.0407 | 78.1721
15 | 1.6246 | 0.02286 | 0.0447 | 71.0674
15.5 | 1.6327 | 0.02629 | 0.0473 | 62.1035
16 | 1.6331 | 0.03134 | 0.0475 | 52.1091
16.5 | 1.6164 | 0.03939 | 0.0446 | 41.0358
17 | 1.5773 | 0.05121 | 0.0385 | 30.8006
17.5 | 1.5082 | 0.06723 | 0.0302 | 22.4334
18 | 1.425 | 0.08523 | 0.021 | 16.7195
18.5 | 1.3438 | 0.10387 | 0.011 | 12.9373
19 | 1.288 | 0.11967 | 0.0024 | 10.7629
19.5 | 1.2427 | 0.13454 | -0.0059 | 9.2367
20 | 1.2147 | 0.147 | -0.013 | 8.2633

## 79. Re 5M Mach 0.50 (1)
BIGFOIL.COM POLAR EXPORT
NACA23110.5
NACA23110.5 |  |  |  | Cl Max: | 1.143 | at alpha= | 20 | deg
JavaFoil+Calcfoil stall+Eppler ext transition |  |  |  | L/D Max: | 105.288 | at alpha= | 7 | deg
Re: | 5000000 |  |  | Cd Min: | 0.00833 | at alpha= | 1.5 | deg
Mach: | 0.5 |  |  | Cl=0 at alpha= | -0.86957 | deg
|  |  |  | @ Cl=0.1, Cd= | 0.0099245
|  |  |  | @ Cl=0.4, Cd= | 0.0084341
|  |  |  | @ Cl=0.6, Cd= | 0.0090909
alpha (deg) | Cl | Cd | Cm | Cl/Cd
-20 | -1.01 | 0.1444 | 0.006 | -6.991
-19.5 | -0.983 | 0.15315 | 0.006 | -6.421
-19 | -0.958 | 0.14048 | 0.006 | -6.816
-18.5 | -0.933 | 0.13089 | 0.006 | -7.126
-18 | -0.908 | 0.12273 | 0.006 | -7.397
-17.5 | -0.88 | 0.12985 | 0.006 | -6.78
-17 | -0.855 | 0.11774 | 0.006 | -7.263
-16.5 | -0.83 | 0.11021 | 0.006 | -7.532
-16 | -0.803 | 0.11896 | 0.005 | -6.748
-15.5 | -0.777 | 0.10625 | 0.005 | -7.316
-15 | -0.752 | 0.09747 | 0.005 | -7.72
-14.5 | -0.725 | 0.10496 | 0.005 | -6.906
-14 | -0.699 | 0.09394 | 0.005 | -7.442
-13.5 | -0.674 | 0.08598 | 0.005 | -7.839
-13 | -0.647 | 0.08779 | 0.005 | -7.364
-12.5 | -0.621 | 0.08133 | 0.005 | -7.631
-12 | -0.596 | 0.07431 | 0.005 | -8.014
-11.5 | -0.568 | 0.07544 | 0.004 | -7.528
-11 | -0.542 | 0.07007 | 0.004 | -7.731
-10.5 | -0.516 | 0.06383 | 0.004 | -8.089
-10 | -0.489 | 0.06434 | 0.004 | -7.595
-9.5 | -0.462 | 0.05952 | 0.004 | -7.77
-9 | -0.436 | 0.05817 | 0.004 | -7.491
-8.5 | -0.409 | 0.05409 | 0.004 | -7.567
-8 | -0.382 | 0.05288 | 0.004 | -7.232
-7.5 | -0.356 | 0.04877 | 0.003 | -7.301
-7 | -0.329 | 0.04773 | 0.003 | -6.897
-6.5 | -0.303 | 0.04378 | 0.003 | -6.92
-6 | -0.276 | 0.04363 | 0.003 | -6.321
-5.5 | -0.399 | 0.03948 | 0.003 | -10.113
-5 | -0.399 | 0.03409 | 0.004 | -11.705
-4.5 | -0.453 | 0.01051 | 0.006 | -43.053
-4 | -0.402 | 0.01018 | 0.005 | -39.546
-3.5 | -0.345 | 0.00988 | 0.005 | -34.941
-3 | -0.284 | 0.01041 | 0.005 | -27.241
-2.5 | -0.219 | 0.01018 | 0.005 | -21.54
-2 | -0.153 | 0.01013 | 0.004 | -15.102
-1.5 | -0.086 | 0.01022 | 0.004 | -8.38
-1 | -0.018 | 0.01016 | 0.004 | -1.725
-0.5 | 0.051 | 0.00996 | 0.003 | 5.123
0 | 0.12 | 0.00991 | 0.003 | 12.072
0.5 | 0.188 | 0.00842 | 0.003 | 22.338
1 | 0.257 | 0.00836 | 0.003 | 30.682
1.5 | 0.325 | 0.00833 | 0.002 | 39.001
2 | 0.393 | 0.00843 | 0.002 | 46.606
2.5 | 0.461 | 0.00847 | 0.002 | 54.386
3 | 0.528 | 0.00857 | 0.001 | 61.646
3.5 | 0.596 | 0.00908 | 0.001 | 65.61
4 | 0.662 | 0.00926 | 0.001 | 71.514
4.5 | 0.729 | 0.00929 | 0 | 78.461
5 | 0.795 | 0.0095 | 0 | 83.607
5.5 | 0.859 | 0.0098 | 0 | 87.682
6 | 0.922 | 0.00959 | -0.001 | 96.143
6.5 | 0.982 | 0.00964 | -0.001 | 101.938
7 | 1.037 | 0.00985 | -0.002 | 105.288
7.5 | 1.085 | 0.01077 | -0.002 | 100.746
8 | 1.119 | 0.01228 | -0.002 | 91.094
8.5 | 1.121 | 0.01551 | -0.003 | 72.299
9 | 1.082 | 0.02142 | -0.003 | 50.509
9.5 | 0.981 | 0.03169 | -0.003 | 30.951
10 | 0.642 | 0.04326 | -0.003 | 14.851
10.5 | 0.658 | 0.05421 | -0.003 | 12.134
11 | 0.674 | 0.06642 | -0.003 | 10.14
11.5 | 0.715 | 0.05835 | -0.004 | 12.258
12 | 0.738 | 0.06528 | -0.004 | 11.303
12.5 | 0.763 | 0.07002 | -0.004 | 10.903
13 | 0.765 | 0.09845 | -0.004 | 7.767
13.5 | 0.788 | 0.10466 | -0.004 | 7.525
14 | 0.81 | 0.10917 | -0.004 | 7.416
14.5 | 0.838 | 0.1103 | -0.004 | 7.599
15 | 0.866 | 0.11157 | -0.004 | 7.759
15.5 | 0.901 | 0.12047 | -0.005 | 7.476
16 | 0.921 | 0.12452 | -0.005 | 7.396
16.5 | 0.949 | 0.12794 | -0.005 | 7.417
17 | 0.979 | 0.13355 | -0.006 | 7.333
17.5 | 1.004 | 0.13642 | -0.006 | 7.363
18 | 1.036 | 0.1408 | -0.006 | 7.359
18.5 | 1.06 | 0.1454 | -0.006 | 7.29
19 | 1.09 | 0.15 | -0.007 | 7.264
19.5 | 1.115 | 0.15213 | -0.007 | 7.332
20 | 1.143 | 0.15819 | -0.007 | 7.227

## 80. Re 5M Mach 0.50 (2)
BIGFOIL.COM POLAR EXPORT
NACA23110.5
NACA23110.5 |  |  |  | Cl Max: | 1.4901 | at alpha= | 10.5 | deg
XFOIL ncrit=9 |  |  |  | L/D Max: | 137.361 | at alpha= | 6.5 | deg
Re: | 5000000 |  |  | Cd Min: | 0.26619 | at alpha= | -20 | deg
Mach: | 0.5 |  |  | Cl=0 at alpha= | -1.0329 | deg
|  |  |  | @ Cl=0.1, Cd= | 0.0070303
|  |  |  | @ Cl=0.4, Cd= | 0.0052727
|  |  |  | @ Cl=0.6, Cd= | 0.0055378
alpha (deg) | Cl | Cd | Cm | Cl/Cd
-20 | -0.8233 | 0.26619 | 0.0756 | -3.0929
-19.5 | -0.803 | 0.25667 | 0.0705 | -3.1285
-19 | -0.7811 | 0.24964 | 0.0661 | -3.1289
-18.5 | -0.7597 | 0.24191 | 0.0616 | -3.1404
-18 | -0.7385 | 0.23389 | 0.0572 | -3.1575
-17.5 | -0.7183 | 0.22551 | 0.0528 | -3.1852
-17 | -0.6986 | 0.21709 | 0.0485 | -3.218
-16.5 | -0.6796 | 0.20858 | 0.0442 | -3.2582
-16 | -0.6613 | 0.20009 | 0.0401 | -3.305
-15.5 | -0.6445 | 0.19106 | 0.0358 | -3.3733
-15 | -0.6246 | 0.184 | 0.0323 | -3.3946
-14.5 | -0.6058 | 0.17672 | 0.0288 | -3.428
-14 | -0.5901 | 0.16843 | 0.0252 | -3.5035
-13.5 | -0.5755 | 0.15999 | 0.0215 | -3.5971
-13 | -0.5635 | 0.15115 | 0.0179 | -3.7281
-12.5 | -0.5543 | 0.14189 | 0.0141 | -3.9065
-12 | -0.5478 | 0.13239 | 0.0103 | -4.1378
-11.5 | -0.5382 | 0.12424 | 0.0069 | -4.3319
-11 | -0.5311 | 0.11574 | 0.0034 | -4.5887
-10.5 | -0.5223 | 0.10779 | 0 | -4.8455
-10 | -0.5186 | 0.09901 | -0.0039 | -5.2379
-9.5 | -0.5219 | 0.08912 | -0.0087 | -5.8561
-9 | -0.5295 | 0.07874 | -0.0145 | -6.7247
-8.5 | -0.5434 | 0.0671 | -0.0229 | -8.0984
-8 | -0.5654 | 0.05479 | -0.0356 | -10.3194
-7.5 | -0.5919 | 0.0464 | -0.0366 | -12.7565
-7 | -0.5522 | 0.03451 | -0.0487 | -16.0012
-6.5 | -0.5568 | 0.02855 | -0.0403 | -19.5026
-6 | -0.5645 | 0.01949 | -0.0309 | -28.9636
-5.5 | -0.5497 | 0.01069 | -0.0233 | -51.4219
-5 | -0.4973 | 0.00879 | -0.0182 | -56.5757
-4.5 | -0.4379 | 0.00805 | -0.0141 | -54.3975
-4 | -0.3769 | 0.00759 | -0.0108 | -49.6574
-3.5 | -0.3131 | 0.00738 | -0.0083 | -42.4255
-3 | -0.2505 | 0.00721 | -0.006 | -34.7434
-2.5 | -0.1867 | 0.00712 | -0.0041 | -26.2219
-2 | -0.1232 | 0.00709 | -0.0025 | -17.3766
-1.5 | -0.0597 | 0.00707 | -0.0011 | -8.4441
-1 | 0.0042 | 0.00706 | 0.0002 | 0.5949
-0.5 | 0.0684 | 0.00705 | 0.0012 | 9.7021
0 | 0.1327 | 0.00701 | 0.0022 | 18.9301
0.5 | 0.1967 | 0.00696 | 0.0032 | 28.2615
1 | 0.245 | 0.00591 | 0.0068 | 41.4552
1.5 | 0.3018 | 0.00553 | 0.0091 | 54.575
2 | 0.36 | 0.00532 | 0.0114 | 67.6692
2.5 | 0.4192 | 0.00525 | 0.0137 | 79.8476
3 | 0.4789 | 0.00523 | 0.016 | 91.5679
3.5 | 0.5427 | 0.00538 | 0.0176 | 100.8736
4.5 | 0.6771 | 0.00575 | 0.0198 | 117.7565
5 | 0.7491 | 0.00603 | 0.0203 | 124.2289
5.5 | 0.8305 | 0.00635 | 0.0191 | 130.7874
6 | 0.9056 | 0.00672 | 0.0195 | 134.7619
6.5 | 0.989 | 0.0072 | 0.0186 | 137.3611
7 | 1.0687 | 0.0078 | 0.0188 | 137.0128
7.5 | 1.1454 | 0.00852 | 0.02 | 134.4366
8 | 1.2194 | 0.0096 | 0.0218 | 127.0208
8.5 | 1.2982 | 0.01086 | 0.023 | 119.5396
9 | 1.3773 | 0.01215 | 0.0249 | 113.358
9.5 | 1.4483 | 0.01347 | 0.0289 | 107.5204
10 | 1.4814 | 0.01495 | 0.0389 | 99.0903
10.5 | 1.4901 | 0.01705 | 0.0515 | 87.3959
11 | 1.4763 | 0.02068 | 0.0624 | 71.3878
11.5 | 1.4462 | 0.02767 | 0.0651 | 52.266
12 | 1.4028 | 0.03949 | 0.0579 | 35.5229
12.5 | 1.3498 | 0.05268 | 0.05 | 25.6226
13 | 1.2914 | 0.06539 | 0.043 | 19.7492
13.5 | 1.2349 | 0.07811 | 0.0355 | 15.8098
14 | 1.1861 | 0.09063 | 0.0281 | 13.0873
14.5 | 1.1442 | 0.10322 | 0.0206 | 11.0851
15 | 1.1117 | 0.11539 | 0.0135 | 9.6343
15.5 | 1.0858 | 0.12725 | 0.0066 | 8.5328

## 81. Re 6M Mach 0.00 (1)
BIGFOIL.COM POLAR EXPORT
NACA23110.5
NACA23110.5 |  |  |  | Cl Max: | 1.277 | at alpha= | 12.5 | deg
JavaFoil+Calcfoil stall+Eppler ext transition |  |  |  | L/D Max: | 114.331 | at alpha= | 9.5 | deg
Re: | 6000000 |  |  | Cd Min: | 0.00808 | at alpha= | 2.5 | deg
Mach: | 0 |  |  | Cl=0 at alpha= | -0.87288 | deg
|  |  |  | @ Cl=0.1, Cd= | 0.0083333
|  |  |  | @ Cl=0.4, Cd= | 0.00808
|  |  |  | @ Cl=0.6, Cd= | 0.0089841
alpha (deg) | Cl | Cd | Cm | Cl/Cd
-14 | -0.655 | 0.09449 | 0.004 | -6.936
-13.5 | -0.666 | 0.08919 | 0.004 | -7.465
-13 | -0.674 | 0.08401 | 0.004 | -8.027
-12.5 | -0.68 | 0.07874 | 0.004 | -8.643
-12 | -0.684 | 0.07411 | 0.004 | -9.231
-11.5 | -0.685 | 0.06947 | 0.004 | -9.859
-11 | -0.683 | 0.06489 | 0.004 | -10.524
-10.5 | -0.678 | 0.06026 | 0.004 | -11.249
-10 | -0.67 | 0.05589 | 0.004 | -11.982
-9.5 | -0.66 | 0.05075 | 0.004 | -12.999
-9 | -0.783 | 0.00946 | 0.007 | -82.81
-8.5 | -0.757 | 0.01028 | 0.007 | -73.679
-8 | -0.726 | 0.00994 | 0.006 | -73.024
-7.5 | -0.691 | 0.01042 | 0.006 | -66.368
-7 | -0.653 | 0.01035 | 0.006 | -63.074
-6.5 | -0.611 | 0.01008 | 0.006 | -60.634
-6 | -0.566 | 0.00988 | 0.006 | -57.306
-5.5 | -0.519 | 0.01053 | 0.005 | -49.229
-5 | -0.468 | 0.0102 | 0.005 | -45.907
-4.5 | -0.416 | 0.00998 | 0.005 | -41.701
-4 | -0.362 | 0.00976 | 0.005 | -37.087
-3.5 | -0.306 | 0.00961 | 0.004 | -31.858
-3 | -0.249 | 0.00954 | 0.004 | -26.145
-2.5 | -0.192 | 0.00951 | 0.004 | -20.15
-2 | -0.133 | 0.01032 | 0.004 | -12.918
-1.5 | -0.074 | 0.01041 | 0.004 | -7.149
-1 | -0.015 | 0.0102 | 0.003 | -1.49
-0.5 | 0.044 | 0.01006 | 0.003 | 4.401
0 | 0.104 | 0.00821 | 0.003 | 12.643
0.5 | 0.163 | 0.00814 | 0.002 | 20.045
1 | 0.223 | 0.00811 | 0.002 | 27.442
1.5 | 0.282 | 0.00859 | 0.002 | 32.832
2 | 0.341 | 0.00847 | 0.002 | 40.275
2.5 | 0.4 | 0.00808 | 0.001 | 49.542
3 | 0.459 | 0.00843 | 0.001 | 54.439
3.5 | 0.518 | 0.00897 | 0.001 | 57.758
4 | 0.576 | 0.00898 | 0 | 64.163
4.5 | 0.635 | 0.00899 | 0 | 70.596
5 | 0.693 | 0.00905 | 0 | 76.542
5.5 | 0.751 | 0.00918 | 0 | 81.781
6 | 0.808 | 0.01101 | -0.001 | 73.392
6.5 | 0.864 | 0.01085 | -0.001 | 79.589
7 | 0.919 | 0.01065 | -0.001 | 86.273
7.5 | 0.972 | 0.01065 | -0.002 | 91.274
8 | 1.023 | 0.01012 | -0.002 | 100.996
8.5 | 1.071 | 0.01022 | -0.002 | 104.824
9 | 1.117 | 0.01003 | -0.003 | 111.279
9.5 | 1.158 | 0.01013 | -0.003 | 114.331
10 | 1.196 | 0.01143 | -0.003 | 104.595
10.5 | 1.226 | 0.01231 | -0.004 | 99.655
11 | 1.25 | 0.01336 | -0.004 | 93.592
11.5 | 1.267 | 0.01469 | -0.004 | 86.224
12 | 1.276 | 0.01648 | -0.004 | 77.427
12.5 | 1.277 | 0.01914 | -0.005 | 66.718
13 | 1.272 | 0.02281 | -0.005 | 55.746
13.5 | 1.261 | 0.02744 | -0.005 | 45.966
14 | 1.244 | 0.03291 | -0.005 | 37.816
14.5 | 1.224 | 0.03906 | -0.006 | 31.333
15 | 1.2 | 0.04611 | -0.006 | 26.026
15.5 | 1.174 | 0.05336 | -0.006 | 22.005
16 | 1.146 | 0.06095 | -0.006 | 18.81
16.5 | 1.117 | 0.06904 | -0.006 | 16.174
17 | 1.085 | 0.07732 | -0.006 | 14.039
17.5 | 1.054 | 0.08503 | -0.007 | 12.396

## 82. Re 6M Mach 0.00 (2)
BIGFOIL.COM POLAR EXPORT
NACA23110.5
NACA23110.5 |  |  |  | Cl Max: | 1.725 | at alpha= | 18 | deg
XFOIL ncrit=9 |  |  |  | L/D Max: | 138.042 | at alpha= | 7.5 | deg
Re: | 6000000 |  |  | Cd Min: | 0.06948 | at alpha= | 20 | deg
Mach: | 0 |  |  | Cl=0 at alpha= | -0.99725 | deg
|  |  |  | @ Cl=0.1, Cd= | 0.0065648
|  |  |  | @ Cl=0.4, Cd= | 0.004754
|  |  |  | @ Cl=0.6, Cd= | 0.0051615
alpha (deg) | Cl | Cd | Cm | Cl/Cd
-20 | -1.5942 | 0.04306 | -0.0515 | -37.0228
-19.5 | -1.607 | 0.03702 | -0.0521 | -43.409
-19 | -1.613 | 0.03243 | -0.0506 | -49.7379
-18.5 | -1.6043 | 0.02957 | -0.0481 | -54.2543
-18 | -1.5907 | 0.02735 | -0.0449 | -58.1609
-17.5 | -1.579 | 0.02512 | -0.0407 | -62.8583
-17 | -1.5633 | 0.02328 | -0.036 | -67.1521
-16.5 | -1.5414 | 0.02203 | -0.0313 | -69.9682
-16 | -1.5125 | 0.02067 | -0.0277 | -73.1737
-15.5 | -1.4867 | 0.01868 | -0.0237 | -79.5878
-15 | -1.4513 | 0.01744 | -0.0207 | -83.2167
-14.5 | -1.4137 | 0.0163 | -0.018 | -86.7301
-14 | -1.3738 | 0.01534 | -0.0155 | -89.5567
-13.5 | -1.332 | 0.01453 | -0.0131 | -91.6724
-13 | -1.29 | 0.01376 | -0.0107 | -93.75
-12.5 | -1.2479 | 0.01307 | -0.0082 | -95.4782
-12 | -1.2057 | 0.01244 | -0.0056 | -96.9212
-11.5 | -1.164 | 0.01183 | -0.0028 | -98.3939
-11 | -1.1173 | 0.01126 | -0.0011 | -99.2274
-10.5 | -1.0566 | 0.01073 | -0.0023 | -98.4716
-10 | -0.9966 | 0.00997 | -0.0034 | -99.9599
-9.5 | -0.9357 | 0.00931 | -0.0047 | -100.5048
-9 | -0.8777 | 0.00883 | -0.0052 | -99.3998
-8.5 | -0.818 | 0.00839 | -0.0061 | -97.497
-8 | -0.7483 | 0.00795 | -0.0091 | -94.1258
-7.5 | -0.6793 | 0.00753 | -0.012 | -90.2125
-7 | -0.6322 | 0.00732 | -0.0099 | -86.3661
-6.5 | -0.5841 | 0.00723 | -0.008 | -80.7884
-6 | -0.533 | 0.00712 | -0.0068 | -74.8596
-5.5 | -0.4815 | 0.00698 | -0.0057 | -68.9828
-5 | -0.4293 | 0.00684 | -0.0047 | -62.7632
-4.5 | -0.3764 | 0.00678 | -0.0039 | -55.5162
-4 | -0.3234 | 0.00667 | -0.0031 | -48.4858
-3.5 | -0.2698 | 0.00663 | -0.0024 | -40.6938
-3 | -0.2163 | 0.00658 | -0.0017 | -32.8723
-2.5 | -0.1624 | 0.00657 | -0.0011 | -24.7184
-2 | -0.1086 | 0.00657 | -0.0005 | -16.5297
-1.5 | -0.0545 | 0.00656 | 0.0001 | -8.3079
-1 | -0.0003 | 0.00658 | 0.0006 | -0.045593
-0.5 | 0.0542 | 0.00659 | 0.0011 | 8.2246
0 | 0.1087 | 0.00656 | 0.0016 | 16.5701
0.5 | 0.1579 | 0.00603 | 0.003 | 26.1857
1 | 0.2056 | 0.00548 | 0.0046 | 37.5182
1.5 | 0.2556 | 0.00516 | 0.0059 | 49.5349
2 | 0.3064 | 0.00495 | 0.0071 | 61.899
2.5 | 0.3569 | 0.00484 | 0.0084 | 73.7397
3 | 0.407 | 0.00474 | 0.0099 | 85.865
3.5 | 0.4606 | 0.00484 | 0.0106 | 95.1653
4 | 0.515 | 0.00493 | 0.0111 | 104.4625
4.5 | 0.5697 | 0.00507 | 0.0115 | 112.3669
5 | 0.626 | 0.00524 | 0.0115 | 119.4656
5.5 | 0.6856 | 0.00543 | 0.0106 | 126.2615
6 | 0.7425 | 0.00568 | 0.0104 | 130.7218
6.5 | 0.8074 | 0.00598 | 0.0082 | 135.0167
7 | 0.8706 | 0.00633 | 0.0064 | 137.5355
7.5 | 0.9304 | 0.00674 | 0.0052 | 138.0415
8 | 0.9871 | 0.00724 | 0.0047 | 136.3398
8.5 | 1.0436 | 0.00773 | 0.0042 | 135.0065
9 | 1.1035 | 0.00838 | 0.0027 | 131.6826
9.5 | 1.162 | 0.00908 | 0.0015 | 127.9736
10 | 1.2201 | 0.00972 | 0.0004 | 125.5247
10.5 | 1.2772 | 0.0104 | -0.0006 | 122.8077
11 | 1.3338 | 0.01106 | -0.0015 | 120.5967
11.5 | 1.3779 | 0.01167 | 0.0003 | 118.072
12 | 1.4171 | 0.01227 | 0.0031 | 115.4931
12.5 | 1.4545 | 0.013 | 0.0061 | 111.8846
13 | 1.4936 | 0.01364 | 0.0087 | 109.5015
13.5 | 1.5302 | 0.01446 | 0.0115 | 105.823
14 | 1.5678 | 0.01525 | 0.014 | 102.8066
14.5 | 1.6038 | 0.01611 | 0.0167 | 99.5531
15 | 1.6356 | 0.01717 | 0.0197 | 95.2592
15.5 | 1.6578 | 0.01824 | 0.0245 | 90.8882
16 | 1.6806 | 0.0194 | 0.0285 | 86.6289
16.5 | 1.7002 | 0.02093 | 0.032 | 81.2327
17 | 1.7143 | 0.02305 | 0.0351 | 74.3731
17.5 | 1.7224 | 0.02602 | 0.0373 | 66.1952
18 | 1.725 | 0.03011 | 0.038 | 57.2899
18.5 | 1.7184 | 0.03594 | 0.037 | 47.813
19 | 1.7057 | 0.04333 | 0.0342 | 39.3653
19.5 | 1.6692 | 0.05448 | 0.0291 | 30.6388
20 | 1.6095 | 0.06948 | 0.022 | 23.1649

## 83. Re 6M Mach 0.10 (1)
BIGFOIL.COM POLAR EXPORT
NACA23110.5
NACA23110.5 |  |  |  | Cl Max: | 1.269 | at alpha= | 12 | deg
JavaFoil+Calcfoil stall+Eppler ext transition |  |  |  | L/D Max: | 117.513 | at alpha= | 9.5 | deg
Re: | 6000000 |  |  | Cd Min: | 0.00813 | at alpha= | 2.5 | deg
Mach: | 0.1 |  |  | Cl=0 at alpha= | -0.87288 | deg
|  |  |  | @ Cl=0.1, Cd= | 0.0083613
|  |  |  | @ Cl=0.4, Cd= | 0.0081439
|  |  |  | @ Cl=0.6, Cd= | 0.0090293
alpha (deg) | Cl | Cd | Cm | Cl/Cd
-13.5 | -0.639 | 0.09063 | 0.004 | -7.05
-13 | -0.651 | 0.08511 | 0.004 | -7.645
-12.5 | -0.66 | 0.08014 | 0.004 | -8.235
-12 | -0.666 | 0.07511 | 0.004 | -8.874
-11.5 | -0.67 | 0.07039 | 0.004 | -9.52
-11 | -0.671 | 0.06588 | 0.004 | -10.179
-10.5 | -0.668 | 0.06123 | 0.004 | -10.906
-10 | -0.662 | 0.05678 | 0.004 | -11.653
-9.5 | -0.653 | 0.05208 | 0.004 | -12.531
-9 | -0.642 | 0.04628 | 0.004 | -13.882
-8.5 | -0.754 | 0.00968 | 0.007 | -77.94
-8 | -0.725 | 0.01001 | 0.006 | -72.43
-7.5 | -0.691 | 0.01054 | 0.006 | -65.576
-7 | -0.653 | 0.01038 | 0.006 | -62.952
-6.5 | -0.612 | 0.01011 | 0.006 | -60.556
-6 | -0.568 | 0.0099 | 0.006 | -57.314
-5.5 | -0.52 | 0.01056 | 0.005 | -49.26
-5 | -0.47 | 0.01018 | 0.005 | -46.159
-4.5 | -0.418 | 0.01004 | 0.005 | -41.617
-4 | -0.363 | 0.00981 | 0.005 | -37.041
-3.5 | -0.308 | 0.00966 | 0.005 | -31.842
-3 | -0.251 | 0.00962 | 0.004 | -26.035
-2.5 | -0.193 | 0.00952 | 0.004 | -20.233
-2 | -0.134 | 0.01034 | 0.004 | -12.963
-1.5 | -0.075 | 0.01041 | 0.004 | -7.188
-1 | -0.015 | 0.01024 | 0.003 | -1.492
-0.5 | 0.044 | 0.01006 | 0.003 | 4.42
0 | 0.104 | 0.00824 | 0.003 | 12.664
0.5 | 0.164 | 0.00817 | 0.002 | 20.077
1 | 0.224 | 0.00814 | 0.002 | 27.493
1.5 | 0.283 | 0.0086 | 0.002 | 32.951
2 | 0.343 | 0.00854 | 0.002 | 40.136
2.5 | 0.402 | 0.00813 | 0.001 | 49.474
3 | 0.461 | 0.00849 | 0.001 | 54.362
3.5 | 0.52 | 0.00905 | 0.001 | 57.502
4 | 0.579 | 0.00904 | 0 | 64.05
4.5 | 0.638 | 0.00901 | 0 | 70.771
5 | 0.696 | 0.00911 | 0 | 76.426
5.5 | 0.754 | 0.00921 | 0 | 81.917
6 | 0.812 | 0.01108 | -0.001 | 73.247
6.5 | 0.868 | 0.01096 | -0.001 | 79.174
7 | 0.923 | 0.01072 | -0.001 | 86.103
7.5 | 0.976 | 0.01073 | -0.002 | 90.961
8 | 1.027 | 0.01024 | -0.002 | 100.3
8.5 | 1.075 | 0.00981 | -0.002 | 109.628
9 | 1.12 | 0.0102 | -0.003 | 109.814
9.5 | 1.161 | 0.00988 | -0.003 | 117.513
10 | 1.198 | 0.0116 | -0.003 | 103.253
10.5 | 1.227 | 0.01253 | -0.004 | 97.916
11 | 1.25 | 0.01359 | -0.004 | 91.963
11.5 | 1.263 | 0.01511 | -0.004 | 83.609
12 | 1.269 | 0.01714 | -0.004 | 74.056
12.5 | 1.267 | 0.02015 | -0.005 | 62.895
13 | 1.259 | 0.02424 | -0.005 | 51.93
13.5 | 1.245 | 0.02939 | -0.005 | 42.352
14 | 1.225 | 0.03524 | -0.005 | 34.757
14.5 | 1.201 | 0.04179 | -0.006 | 28.742
15 | 1.174 | 0.04889 | -0.006 | 24.023
15.5 | 1.144 | 0.05678 | -0.006 | 20.154
16 | 1.113 | 0.06478 | -0.006 | 17.177
16.5 | 1.079 | 0.07296 | -0.006 | 14.792
17 | 1.044 | 0.0815 | -0.006 | 12.811

## 84. Re 6M Mach 0.10 (2)
BIGFOIL.COM POLAR EXPORT
NACA23110.5
NACA23110.5 |  |  |  | Cl Max: | 1.7104 | at alpha= | 17.5 | deg
XFOIL ncrit=9 |  |  |  | L/D Max: | 137.953 | at alpha= | 7.5 | deg
Re: | 6000000 |  |  | Cd Min: | 0.0669 | at alpha= | 19.5 | deg
Mach: | 0.1 |  |  | Cl=0 at alpha= | -0.99818 | deg
|  |  |  | @ Cl=0.1, Cd= | 0.0065735
|  |  |  | @ Cl=0.4, Cd= | 0.0047687
|  |  |  | @ Cl=0.6, Cd= | 0.0051655
alpha (deg) | Cl | Cd | Cm | Cl/Cd
-19.5 | -1.4732 | 0.05599 | -0.0476 | -26.3118
-19 | -1.5287 | 0.0433 | -0.0538 | -35.3048
-18.5 | -1.5411 | 0.03735 | -0.0541 | -41.261
-18 | -1.5473 | 0.03281 | -0.0522 | -47.1594
-17.5 | -1.5504 | 0.02905 | -0.0484 | -53.3701
-17 | -1.5449 | 0.02626 | -0.0437 | -58.8309
-16.5 | -1.5285 | 0.0244 | -0.0389 | -62.6434
-16 | -1.5112 | 0.02268 | -0.0333 | -66.6314
-15.5 | -1.4791 | 0.02135 | -0.0299 | -69.2787
-15 | -1.4508 | 0.01942 | -0.0259 | -74.7065
-14.5 | -1.4195 | 0.01758 | -0.0221 | -80.7452
-14 | -1.3816 | 0.01629 | -0.019 | -84.8128
-13.5 | -1.3406 | 0.0153 | -0.0163 | -87.6209
-13 | -1.2987 | 0.01438 | -0.0136 | -90.3129
-12.5 | -1.2563 | 0.0136 | -0.0108 | -92.375
-12 | -1.2138 | 0.01288 | -0.008 | -94.2391
-11.5 | -1.1719 | 0.01219 | -0.0049 | -96.1362
-10.5 | -1.0656 | 0.01097 | -0.0035 | -97.1376
-10 | -1.0037 | 0.0104 | -0.0047 | -96.5096
-9.5 | -0.9431 | 0.0095 | -0.0057 | -99.2737
-9 | -0.8843 | 0.00897 | -0.0061 | -98.5842
-8.5 | -0.8242 | 0.0085 | -0.0068 | -96.9647
-8 | -0.7538 | 0.00803 | -0.0098 | -93.873
-7.5 | -0.6834 | 0.00764 | -0.0128 | -89.4503
-7 | -0.6361 | 0.00738 | -0.0104 | -86.1924
-6.5 | -0.5878 | 0.00727 | -0.0084 | -80.8528
-6 | -0.5364 | 0.00715 | -0.0072 | -75.021
-5.5 | -0.4843 | 0.00703 | -0.006 | -68.8905
-5 | -0.4319 | 0.00687 | -0.005 | -62.8675
-4.5 | -0.3786 | 0.00679 | -0.0041 | -55.7585
-4 | -0.3252 | 0.00669 | -0.0032 | -48.6099
-3.5 | -0.2714 | 0.00664 | -0.0025 | -40.8735
-3 | -0.2175 | 0.00659 | -0.0018 | -33.0046
-2.5 | -0.1632 | 0.00658 | -0.0012 | -24.8024
-2 | -0.1092 | 0.00658 | -0.0005 | -16.5957
-1.5 | -0.0547 | 0.00657 | 0.0001 | -8.3257
-1 | -0.0002 | 0.00659 | 0.0006 | -0.030349
-0.5 | 0.0546 | 0.00659 | 0.0011 | 8.2853
0 | 0.1095 | 0.00657 | 0.0016 | 16.6667
0.5 | 0.1607 | 0.00619 | 0.0027 | 25.9612
1 | 0.2069 | 0.00549 | 0.0046 | 37.6867
1.5 | 0.2571 | 0.00518 | 0.006 | 49.6332
2 | 0.3082 | 0.00496 | 0.0072 | 62.1371
2.5 | 0.3591 | 0.00485 | 0.0085 | 74.0412
3 | 0.4094 | 0.00475 | 0.0101 | 86.1895
3.5 | 0.4634 | 0.00485 | 0.0108 | 95.5464
4 | 0.518 | 0.00494 | 0.0113 | 104.8583
4.5 | 0.5731 | 0.00508 | 0.0117 | 112.815
5 | 0.6297 | 0.00526 | 0.0117 | 119.7148
5.5 | 0.6899 | 0.00545 | 0.0109 | 126.5872
6 | 0.7474 | 0.0057 | 0.0106 | 131.1228
6.5 | 0.8127 | 0.00601 | 0.0085 | 135.2246
7 | 0.8765 | 0.00636 | 0.0067 | 137.8145
7.5 | 0.9367 | 0.00679 | 0.0056 | 137.9529
8 | 0.994 | 0.00728 | 0.0051 | 136.5385
8.5 | 1.0509 | 0.00782 | 0.0047 | 134.3862
9 | 1.1114 | 0.00847 | 0.0033 | 131.2161
9.5 | 1.1706 | 0.00917 | 0.0021 | 127.6554
10 | 1.229 | 0.00987 | 0.0011 | 124.5187
10.5 | 1.287 | 0.01052 | 0.0002 | 122.3384
11 | 1.3443 | 0.0112 | -0.0006 | 120.0268
11.5 | 1.3864 | 0.01187 | 0.0018 | 116.7987
12 | 1.4261 | 0.01247 | 0.0047 | 114.3625
12.5 | 1.464 | 0.01321 | 0.0078 | 110.8251
13 | 1.5026 | 0.01391 | 0.0107 | 108.023
13.5 | 1.539 | 0.01479 | 0.0138 | 104.0568
14 | 1.5771 | 0.01559 | 0.0164 | 101.161
14.5 | 1.6113 | 0.01659 | 0.0195 | 97.1248
15 | 1.6382 | 0.01774 | 0.0237 | 92.345
15.5 | 1.6609 | 0.01881 | 0.0283 | 88.2988
16 | 1.6824 | 0.0202 | 0.0322 | 83.2871
16.5 | 1.6984 | 0.02213 | 0.0358 | 76.7465
17 | 1.7078 | 0.0249 | 0.0385 | 68.5863
17.5 | 1.7104 | 0.02885 | 0.0398 | 59.286
18 | 1.709 | 0.03402 | 0.0392 | 50.2352
18.5 | 1.6965 | 0.0413 | 0.0367 | 41.0775
19 | 1.6669 | 0.0515 | 0.032 | 32.367
19.5 | 1.603 | 0.0669 | 0.0246 | 23.9611

## 85. Re 6M Mach 0.25 (1)
BIGFOIL.COM POLAR EXPORT
NACA23110.5
NACA23110.5 |  |  |  | Cl Max: | 1.23 | at alpha= | 11 | deg
JavaFoil+Calcfoil stall+Eppler ext transition |  |  |  | L/D Max: | 112.67 | at alpha= | 9 | deg
Re: | 6000000 |  |  | Cd Min: | 0.00828 | at alpha= | 1 | deg
Mach: | 0.25 |  |  | Cl=0 at alpha= | -0.87097 | deg
|  |  |  | @ Cl=0.1, Cd= | 0.010065
|  |  |  | @ Cl=0.4, Cd= | 0.0083874
|  |  |  | @ Cl=0.6, Cd= | 0.0092525
alpha (deg) | Cl | Cd | Cm | Cl/Cd
-12.5 | -0.48 | 0.08701 | 0.004 | -5.52
-12 | -0.514 | 0.08188 | 0.004 | -6.283
-11.5 | -0.544 | 0.07665 | 0.004 | -7.092
-11 | -0.567 | 0.07163 | 0.004 | -7.917
-10.5 | -0.585 | 0.06655 | 0.004 | -8.791
-10 | -0.597 | 0.06179 | 0.004 | -9.656
-9.5 | -0.602 | 0.05729 | 0.004 | -10.511
-9 | -0.601 | 0.05291 | 0.004 | -11.367
-8.5 | -0.593 | 0.0488 | 0.004 | -12.153
-8 | -0.581 | 0.04399 | 0.004 | -13.203
-7.5 | -0.684 | 0.01014 | 0.006 | -67.455
-7 | -0.652 | 0.0106 | 0.006 | -61.536
-6.5 | -0.616 | 0.01055 | 0.006 | -58.353
-6 | -0.574 | 0.01017 | 0.006 | -56.432
-5.5 | -0.528 | 0.00998 | 0.006 | -52.95
-5 | -0.479 | 0.01063 | 0.005 | -45.078
-4.5 | -0.427 | 0.01023 | 0.005 | -41.721
-4 | -0.372 | 0.01007 | 0.005 | -36.939
-3.5 | -0.315 | 0.00988 | 0.005 | -31.894
-3 | -0.257 | 0.00977 | 0.004 | -26.298
-2.5 | -0.198 | 0.00969 | 0.004 | -20.393
-2 | -0.138 | 0.00977 | 0.004 | -14.074
-1.5 | -0.077 | 0.00987 | 0.004 | -7.783
-1 | -0.016 | 0.01047 | 0.003 | -1.5
-0.5 | 0.046 | 0.01026 | 0.003 | 4.454
0 | 0.107 | 0.01004 | 0.003 | 10.673
0.5 | 0.169 | 0.00833 | 0.003 | 20.236
1 | 0.23 | 0.00828 | 0.002 | 27.748
1.5 | 0.291 | 0.0083 | 0.002 | 35.077
2 | 0.352 | 0.00871 | 0.002 | 40.433
2.5 | 0.413 | 0.0083 | 0.001 | 49.769
3 | 0.474 | 0.00868 | 0.001 | 54.57
3.5 | 0.534 | 0.00924 | 0.001 | 57.826
4 | 0.595 | 0.00925 | 0 | 64.303
4.5 | 0.655 | 0.00928 | 0 | 70.619
5 | 0.715 | 0.00941 | 0 | 75.932
5.5 | 0.774 | 0.00948 | 0 | 81.702
6 | 0.833 | 0.00973 | -0.001 | 85.578
6.5 | 0.89 | 0.01142 | -0.001 | 77.954
7 | 0.946 | 0.0097 | -0.001 | 97.492
7.5 | 0.999 | 0.00959 | -0.002 | 104.149
8 | 1.05 | 0.01025 | -0.002 | 102.426
8.5 | 1.097 | 0.01002 | -0.002 | 109.527
9 | 1.139 | 0.01011 | -0.003 | 112.67
9.5 | 1.176 | 0.01165 | -0.003 | 100.892
10 | 1.205 | 0.01272 | -0.003 | 94.73
10.5 | 1.223 | 0.01407 | -0.004 | 86.957
11 | 1.23 | 0.01599 | -0.004 | 76.966
11.5 | 1.227 | 0.01873 | -0.004 | 65.507
12 | 1.212 | 0.02289 | -0.004 | 52.965
12.5 | 1.19 | 0.02846 | -0.005 | 41.802
13 | 1.161 | 0.03495 | -0.005 | 33.214
13.5 | 1.126 | 0.04266 | -0.005 | 26.388
14 | 1.081 | 0.05113 | -0.005 | 21.135
14.5 | 1.029 | 0.06022 | -0.005 | 17.086
15 | 0.972 | 0.06956 | -0.005 | 13.973
15.5 | 0.91 | 0.07959 | -0.006 | 11.428
16 | 0.843 | 0.08952 | -0.006 | 9.418

## 86. Re 6M Mach 0.25 (2)
BIGFOIL.COM POLAR EXPORT
NACA23110.5
NACA23110.5 |  |  |  | Cl Max: | 1.6587 | at alpha= | 16 | deg
XFOIL ncrit=9 |  |  |  | L/D Max: | 138.341 | at alpha= | 7 | deg
Re: | 6000000 |  |  | Cd Min: | 0.20539 | at alpha= | -17.5 | deg
Mach: | 0.25 |  |  | Cl=0 at alpha= | -1.0018 | deg
|  |  |  | @ Cl=0.1, Cd= | 0.00663
|  |  |  | @ Cl=0.4, Cd= | 0.004855
|  |  |  | @ Cl=0.6, Cd= | 0.0051765
alpha (deg) | Cl | Cd | Cm | Cl/Cd
-17.5 | -0.6889 | 0.20539 | 0.0448 | -3.3541
-17 | -0.6761 | 0.19673 | 0.0409 | -3.4367
-16.5 | -0.6692 | 0.18647 | 0.0363 | -3.5888
-16 | -0.6589 | 0.17827 | 0.0325 | -3.6961
-15.5 | -0.6507 | 0.16951 | 0.0286 | -3.8387
-15 | -0.6368 | 0.16293 | 0.0256 | -3.9084
-14.5 | -0.7311 | 0.12817 | 0.0094 | -5.7041
-14 | -1.0095 | 0.06184 | -0.043 | -16.3244
-13.5 | -1.0763 | 0.04998 | -0.0488 | -21.5346
-13 | -1.1648 | 0.03948 | -0.0413 | -29.5035
-12.5 | -1.2468 | 0.02371 | -0.0314 | -52.5854
-12 | -1.2303 | 0.01911 | -0.0254 | -64.3799
-11.5 | -1.1974 | 0.01671 | -0.0202 | -71.6577
-11 | -1.1601 | 0.01494 | -0.0152 | -77.6506
-10.5 | -1.1119 | 0.01358 | -0.012 | -81.8778
-10 | -1.0475 | 0.01234 | -0.012 | -84.8865
-9.5 | -0.9824 | 0.01124 | -0.0122 | -87.4021
-9 | -0.9189 | 0.01021 | -0.0122 | -90
-8.5 | -0.8586 | 0.00928 | -0.0115 | -92.5216
-8 | -0.7845 | 0.00859 | -0.0138 | -91.3271
-7.5 | -0.7085 | 0.00805 | -0.0166 | -88.0124
-7 | -0.657 | 0.00785 | -0.0141 | -83.6943
-6.5 | -0.608 | 0.00758 | -0.0113 | -80.2111
-6 | -0.5548 | 0.00736 | -0.0095 | -75.3804
-5.5 | -0.5005 | 0.00721 | -0.008 | -69.4175
-5 | -0.4459 | 0.00703 | -0.0066 | -63.4282
-4.5 | -0.3909 | 0.00689 | -0.0053 | -56.7344
-4 | -0.3352 | 0.00682 | -0.0043 | -49.1496
-3.5 | -0.2798 | 0.00671 | -0.0033 | -41.699
-3 | -0.224 | 0.00668 | -0.0024 | -33.5329
-2.5 | -0.168 | 0.00663 | -0.0015 | -25.3394
-2 | -0.1122 | 0.00663 | -0.0007 | -16.9231
-1.5 | -0.056 | 0.00663 | -0.0001 | -8.4465
-1 | 0.0002 | 0.00665 | 0.0006 | 0.030075
-0.5 | 0.0569 | 0.00663 | 0.0012 | 8.5822
0 | 0.1135 | 0.00663 | 0.0017 | 17.1192
0.5 | 0.1695 | 0.00653 | 0.0024 | 25.9571
1 | 0.2144 | 0.00555 | 0.0049 | 38.6306
1.5 | 0.2658 | 0.00523 | 0.0064 | 50.8222
2 | 0.3183 | 0.00501 | 0.0078 | 63.5329
2.5 | 0.371 | 0.0049 | 0.0092 | 75.7143
3 | 0.4225 | 0.00482 | 0.011 | 87.6556
3.5 | 0.4787 | 0.0049 | 0.0117 | 97.6939
4 | 0.5347 | 0.00503 | 0.0125 | 106.3022
4.5 | 0.5922 | 0.00515 | 0.013 | 114.9903
5 | 0.651 | 0.00535 | 0.0131 | 121.6822
6 | 0.7745 | 0.00582 | 0.0122 | 133.0756
6.5 | 0.8423 | 0.00616 | 0.0103 | 136.737
7 | 0.9089 | 0.00657 | 0.0087 | 138.3409
7.5 | 0.9722 | 0.00703 | 0.0079 | 138.293
8 | 1.0318 | 0.00759 | 0.0078 | 135.942
8.5 | 1.0925 | 0.00822 | 0.0076 | 132.9075
9 | 1.1559 | 0.00899 | 0.0066 | 128.5762
9.5 | 1.2183 | 0.00979 | 0.0059 | 124.4433
10 | 1.2801 | 0.01058 | 0.0054 | 120.9924
10.5 | 1.3417 | 0.01134 | 0.005 | 118.3157
11 | 1.3944 | 0.01212 | 0.0065 | 115.0495
11.5 | 1.434 | 0.01289 | 0.0106 | 111.249
12 | 1.474 | 0.01367 | 0.0147 | 107.8274
12.5 | 1.5112 | 0.01463 | 0.019 | 103.2946
13 | 1.5499 | 0.01555 | 0.023 | 99.672
13.5 | 1.5845 | 0.01673 | 0.0273 | 94.7101
14 | 1.6074 | 0.01803 | 0.0334 | 89.1514
14.5 | 1.63 | 0.01946 | 0.0387 | 83.7616
15 | 1.6477 | 0.02149 | 0.0433 | 76.6729
15.5 | 1.6573 | 0.0245 | 0.0467 | 67.6449
16 | 1.6587 | 0.02901 | 0.048 | 57.1768
16.5 | 1.6455 | 0.03617 | 0.0462 | 45.4935
17 | 1.6188 | 0.04609 | 0.0415 | 35.1226
17.5 | 1.5604 | 0.06057 | 0.0339 | 25.7619
18 | 1.4723 | 0.07904 | 0.0244 | 18.6273
18.5 | 1.3896 | 0.09746 | 0.0146 | 14.2582
19 | 1.326 | 0.11409 | 0.0055 | 11.6224
19.5 | 1.2772 | 0.12922 | -0.0028 | 9.8839
20 | 1.2437 | 0.14233 | -0.0103 | 8.7381

## 87. Re 6M Mach 0.50 (1)
BIGFOIL.COM POLAR EXPORT
NACA23110.5
NACA23110.5 |  |  |  | Cl Max: | 1.144 | at alpha= | 20 | deg
JavaFoil+Calcfoil stall+Eppler ext transition |  |  |  | L/D Max: | 107.222 | at alpha= | 7 | deg
Re: | 6000000 |  |  | Cd Min: | 0.00827 | at alpha= | 1.5 | deg
Mach: | 0.5 |  |  | Cl=0 at alpha= | -0.86957 | deg
|  |  |  | @ Cl=0.1, Cd= | 0.0096761
|  |  |  | @ Cl=0.4, Cd= | 0.0083103
|  |  |  | @ Cl=0.6, Cd= | 0.0089701
alpha (deg) | Cl | Cd | Cm | Cl/Cd
-20 | -1.01 | 0.14197 | 0.006 | -7.115
-19.5 | -0.984 | 0.14549 | 0.006 | -6.764
-19 | -0.958 | 0.13886 | 0.006 | -6.898
-18.5 | -0.933 | 0.12915 | 0.006 | -7.227
-18 | -0.909 | 0.12074 | 0.006 | -7.53
-17.5 | -0.881 | 0.12819 | 0.006 | -6.87
-17 | -0.856 | 0.11634 | 0.006 | -7.359
-16.5 | -0.832 | 0.10779 | 0.006 | -7.721
-16 | -0.803 | 0.11599 | 0.006 | -6.923
-15.5 | -0.778 | 0.10446 | 0.006 | -7.448
-15 | -0.754 | 0.09553 | 0.006 | -7.894
-14.5 | -0.725 | 0.09886 | 0.005 | -7.335
-14 | -0.699 | 0.09259 | 0.005 | -7.554
-13.5 | -0.675 | 0.08443 | 0.005 | -7.993
-13 | -0.647 | 0.08672 | 0.005 | -7.459
-12.5 | -0.621 | 0.08021 | 0.005 | -7.742
-12 | -0.596 | 0.07287 | 0.005 | -8.184
-11.5 | -0.568 | 0.07446 | 0.005 | -7.63
-11 | -0.542 | 0.06914 | 0.004 | -7.839
-10.5 | -0.518 | 0.06246 | 0.005 | -8.287
-10 | -0.489 | 0.06362 | 0.004 | -7.686
-9.5 | -0.463 | 0.05871 | 0.004 | -7.884
-9 | -0.436 | 0.05741 | 0.004 | -7.596
-8.5 | -0.41 | 0.05349 | 0.004 | -7.658
-8 | -0.383 | 0.05235 | 0.004 | -7.312
-7.5 | -0.357 | 0.04814 | 0.004 | -7.407
-7 | -0.329 | 0.04723 | 0.003 | -6.974
-6.5 | -0.303 | 0.04316 | 0.003 | -7.028
-6 | -0.276 | 0.04319 | 0.003 | -6.389
-5.5 | -0.4 | 0.03901 | 0.003 | -10.246
-5 | -0.489 | 0.01058 | 0.006 | -46.167
-4.5 | -0.453 | 0.01022 | 0.006 | -44.31
-4 | -0.402 | 0.00997 | 0.005 | -40.35
-3.5 | -0.345 | 0.00969 | 0.005 | -35.608
-3 | -0.284 | 0.01024 | 0.005 | -27.687
-2.5 | -0.219 | 0.01005 | 0.005 | -21.82
-2 | -0.153 | 0.01014 | 0.004 | -15.088
-1.5 | -0.086 | 0.00994 | 0.004 | -8.612
-1 | -0.018 | 0.00989 | 0.004 | -1.772
-0.5 | 0.051 | 0.00974 | 0.003 | 5.237
0 | 0.12 | 0.00965 | 0.003 | 12.403
0.5 | 0.188 | 0.00833 | 0.003 | 22.582
1 | 0.257 | 0.00828 | 0.003 | 30.996
1.5 | 0.325 | 0.00827 | 0.002 | 39.262
2 | 0.393 | 0.0083 | 0.002 | 47.322
2.5 | 0.461 | 0.0084 | 0.002 | 54.841
3 | 0.528 | 0.0085 | 0.001 | 62.181
3.5 | 0.596 | 0.00896 | 0.001 | 66.509
4 | 0.663 | 0.00913 | 0.001 | 72.543
4.5 | 0.729 | 0.00981 | 0 | 74.3
5 | 0.795 | 0.0094 | 0 | 84.516
5.5 | 0.859 | 0.00963 | 0 | 89.238
6 | 0.922 | 0.00943 | -0.001 | 97.82
6.5 | 0.982 | 0.00947 | -0.001 | 103.79
7 | 1.038 | 0.00968 | -0.002 | 107.222
7.5 | 1.085 | 0.01062 | -0.002 | 102.182
8 | 1.119 | 0.01216 | -0.002 | 91.995
8.5 | 1.125 | 0.01497 | -0.003 | 75.137
9 | 1.088 | 0.02012 | -0.003 | 54.087
9.5 | 0.987 | 0.0298 | -0.003 | 33.108
10 | 0.646 | 0.04113 | -0.003 | 15.697
10.5 | 0.661 | 0.05169 | -0.003 | 12.787
11 | 0.677 | 0.06309 | -0.003 | 10.734
11.5 | 0.718 | 0.05605 | -0.004 | 12.811
12 | 0.741 | 0.06237 | -0.004 | 11.883
12.5 | 0.767 | 0.06682 | -0.004 | 11.478
13 | 0.772 | 0.09218 | -0.004 | 8.373
13.5 | 0.796 | 0.09773 | -0.004 | 8.145
14 | 0.816 | 0.10548 | -0.004 | 7.733
14.5 | 0.844 | 0.10697 | -0.004 | 7.89
15 | 0.869 | 0.10927 | -0.005 | 7.951
15.5 | 0.905 | 0.11519 | -0.005 | 7.859
16 | 0.922 | 0.12164 | -0.005 | 7.58
16.5 | 0.949 | 0.12584 | -0.005 | 7.543
17 | 0.982 | 0.12943 | -0.006 | 7.59
17.5 | 1.005 | 0.13417 | -0.006 | 7.488
18 | 1.04 | 0.13567 | -0.007 | 7.667
18.5 | 1.06 | 0.14042 | -0.006 | 7.549
19 | 1.092 | 0.14579 | -0.007 | 7.492
19.5 | 1.116 | 0.14809 | -0.007 | 7.533
20 | 1.144 | 0.15463 | -0.007 | 7.4

## 88. Re 6M Mach 0.50 (2)
BIGFOIL.COM POLAR EXPORT
NACA23110.5
NACA23110.5 |  |  |  | Cl Max: | 1.5116 | at alpha= | 10.5 | deg
XFOIL ncrit=9 |  |  |  | L/D Max: | 141.72 | at alpha= | 7 | deg
Re: | 6000000 |  |  | Cd Min: | 0.26646 | at alpha= | -20 | deg
Mach: | 0.5 |  |  | Cl=0 at alpha= | -1.0242 | deg
|  |  |  | @ Cl=0.1, Cd= | 0.00684
|  |  |  | @ Cl=0.4, Cd= | 0.005202
|  |  |  | @ Cl=0.6, Cd= | 0.0053421
alpha (deg) | Cl | Cd | Cm | Cl/Cd
-20 | -0.8256 | 0.26646 | 0.0763 | -3.0984
-19.5 | -0.8048 | 0.25772 | 0.0714 | -3.1228
-19 | -0.785 | 0.24807 | 0.0665 | -3.1644
-18.5 | -0.7631 | 0.24099 | 0.0621 | -3.1665
-18 | -0.741 | 0.23406 | 0.0579 | -3.1659
-17.5 | -0.721 | 0.22551 | 0.0534 | -3.1972
-17 | -0.7009 | 0.21737 | 0.0492 | -3.2245
-16.5 | -0.6815 | 0.20916 | 0.045 | -3.2583
-16 | -0.6633 | 0.20057 | 0.0408 | -3.3071
-15.5 | -0.6468 | 0.19109 | 0.0365 | -3.3848
-15 | -0.6301 | 0.18259 | 0.0324 | -3.4509
-14.5 | -0.611 | 0.17551 | 0.029 | -3.4813
-14 | -0.5956 | 0.16721 | 0.0253 | -3.562
-13.5 | -0.5802 | 0.15913 | 0.0217 | -3.6461
-13 | -0.5679 | 0.15046 | 0.0181 | -3.7744
-12.5 | -0.5567 | 0.14188 | 0.0146 | -3.9237
-12 | -0.5506 | 0.13228 | 0.0106 | -4.1624
-11.5 | -0.5425 | 0.12358 | 0.0071 | -4.3899
-11 | -0.5411 | 0.1139 | 0.0029 | -4.7507
-10.5 | -0.5326 | 0.10595 | -0.0006 | -5.0269
-10 | -0.5278 | 0.09747 | -0.0044 | -5.415
-9.5 | -0.531 | 0.08767 | -0.0094 | -6.0568
-9 | -0.537 | 0.07762 | -0.0151 | -6.9183
-8.5 | -0.55 | 0.06595 | -0.0239 | -8.3397
-8 | -0.5708 | 0.05363 | -0.0373 | -10.6433
-7.5 | -0.5563 | 0.03875 | -0.0552 | -14.3561
-7 | -0.5763 | 0.03308 | -0.0461 | -17.4214
-6.5 | -0.5752 | 0.02682 | -0.0385 | -21.4467
-6 | -0.5779 | 0.01793 | -0.0295 | -32.2309
-5.5 | -0.5603 | 0.00971 | -0.022 | -57.7034
-5 | -0.5042 | 0.00836 | -0.0171 | -60.311
-4.5 | -0.4433 | 0.00775 | -0.0133 | -57.2
-4 | -0.3809 | 0.00736 | -0.0101 | -51.7527
-3.5 | -0.3166 | 0.00717 | -0.0077 | -44.1562
-3 | -0.253 | 0.00703 | -0.0055 | -35.9886
-2.5 | -0.1888 | 0.00696 | -0.0038 | -27.1264
-2 | -0.1252 | 0.00692 | -0.0022 | -18.0925
-1.5 | -0.061 | 0.00689 | -0.0008 | -8.8534
-1 | 0.0031 | 0.00688 | 0.0003 | 0.45058
-0.5 | 0.0678 | 0.00685 | 0.0013 | 9.8978
0 | 0.1324 | 0.00683 | 0.0023 | 19.3851
0.5 | 0.1968 | 0.00679 | 0.0032 | 28.9838
1 | 0.2488 | 0.0059 | 0.0062 | 42.1695
1.5 | 0.3049 | 0.00549 | 0.0086 | 55.5373
2 | 0.3642 | 0.00525 | 0.0106 | 69.3714
2.5 | 0.4239 | 0.00517 | 0.0127 | 81.9923
3 | 0.4827 | 0.0051 | 0.0152 | 94.6471
3.5 | 0.5464 | 0.00521 | 0.0168 | 104.8752
4 | 0.6113 | 0.00537 | 0.0183 | 113.8361
4.5 | 0.6779 | 0.00554 | 0.0197 | 122.3646
5 | 0.7475 | 0.0058 | 0.0207 | 128.8793
5.5 | 0.8232 | 0.0061 | 0.0206 | 134.9508
6 | 0.8992 | 0.00646 | 0.0209 | 139.195
6.5 | 0.982 | 0.00694 | 0.02 | 141.4986
7 | 1.0629 | 0.0075 | 0.02 | 141.72
8 | 1.2114 | 0.00924 | 0.0234 | 131.1039
8.5 | 1.2907 | 0.01044 | 0.0247 | 123.6303
9 | 1.3706 | 0.01161 | 0.0265 | 118.0534
9.5 | 1.4506 | 0.01291 | 0.0291 | 112.3625
10 | 1.499 | 0.01436 | 0.0371 | 104.3872
10.5 | 1.5116 | 0.01649 | 0.0496 | 91.6677
11 | 1.4948 | 0.01983 | 0.062 | 75.3807
11.5 | 1.4645 | 0.02636 | 0.066 | 55.5577
12 | 1.4222 | 0.03768 | 0.0596 | 37.7442
12.5 | 1.3716 | 0.05077 | 0.0516 | 27.016
13 | 1.3137 | 0.0635 | 0.0446 | 20.6882
13.5 | 1.258 | 0.07601 | 0.0373 | 16.5505
14 | 1.2088 | 0.08843 | 0.0299 | 13.6696
14.5 | 1.1666 | 0.10087 | 0.0225 | 11.5654
15 | 1.1318 | 0.11318 | 0.0152 | 10
15.5 | 1.1042 | 0.1251 | 0.0082 | 8.8265

## 89. Re 7M Mach 0.00 (1)
BIGFOIL.COM POLAR EXPORT
NACA23110.5
NACA23110.5 |  |  |  | Cl Max: | 1.282 | at alpha= | 12.5 | deg
JavaFoil+Calcfoil stall+Eppler ext transition |  |  |  | L/D Max: | 116.082 | at alpha= | 9.5 | deg
Re: | 7000000 |  |  | Cd Min: | 0.00806 | at alpha= | 1 | deg
Mach: | 0 |  |  | Cl=0 at alpha= | -0.87288 | deg
|  |  |  | @ Cl=0.1, Cd= | 0.0096987
|  |  |  | @ Cl=0.4, Cd= | 0.00838
|  |  |  | @ Cl=0.6, Cd= | 0.0089537
alpha (deg) | Cl | Cd | Cm | Cl/Cd
-14.5 | -0.644 | 0.09926 | 0.004 | -6.483
-14 | -0.656 | 0.09354 | 0.004 | -7.011
-13.5 | -0.666 | 0.08833 | 0.004 | -7.542
-13 | -0.675 | 0.08304 | 0.004 | -8.125
-12.5 | -0.681 | 0.07798 | 0.004 | -8.734
-12 | -0.685 | 0.07329 | 0.004 | -9.341
-11.5 | -0.686 | 0.06867 | 0.004 | -9.983
-11 | -0.684 | 0.06409 | 0.004 | -10.666
-10.5 | -0.679 | 0.05938 | 0.004 | -11.434
-10 | -0.671 | 0.0548 | 0.004 | -12.249
-9.5 | -0.802 | 0.00991 | 0.007 | -80.958
-9 | -0.784 | 0.00979 | 0.007 | -80.029
-8.5 | -0.757 | 0.01013 | 0.007 | -74.715
-8 | -0.726 | 0.0098 | 0.006 | -74.106
-7.5 | -0.691 | 0.01024 | 0.006 | -67.514
-7 | -0.653 | 0.0102 | 0.006 | -64.01
-6.5 | -0.611 | 0.00994 | 0.006 | -61.512
-6 | -0.566 | 0.00974 | 0.006 | -58.15
-5.5 | -0.519 | 0.01034 | 0.005 | -50.13
-5 | -0.468 | 0.01007 | 0.005 | -46.505
-4.5 | -0.416 | 0.00985 | 0.005 | -42.228
-4 | -0.362 | 0.00964 | 0.005 | -37.533
-3.5 | -0.306 | 0.0095 | 0.004 | -32.219
-3 | -0.249 | 0.00945 | 0.004 | -26.381
-2.5 | -0.192 | 0.00941 | 0.004 | -20.378
-2 | -0.133 | 0.01035 | 0.004 | -12.884
-1.5 | -0.074 | 0.01018 | 0.004 | -7.311
-1 | -0.015 | 0.00998 | 0.003 | -1.524
-0.5 | 0.044 | 0.00982 | 0.003 | 4.505
0 | 0.104 | 0.00969 | 0.003 | 10.711
0.5 | 0.163 | 0.00811 | 0.002 | 20.135
1 | 0.223 | 0.00806 | 0.002 | 27.607
1.5 | 0.282 | 0.00855 | 0.002 | 32.96
2 | 0.341 | 0.00845 | 0.002 | 40.35
2.5 | 0.4 | 0.00838 | 0.001 | 47.758
3 | 0.459 | 0.00903 | 0.001 | 50.851
3.5 | 0.518 | 0.00895 | 0.001 | 57.852
4 | 0.576 | 0.00897 | 0 | 64.295
4.5 | 0.635 | 0.00893 | 0 | 71.062
5 | 0.693 | 0.009 | 0 | 76.982
5.5 | 0.751 | 0.00994 | 0 | 75.496
6 | 0.808 | 0.01089 | -0.001 | 74.155
6.5 | 0.864 | 0.01073 | -0.001 | 80.494
7 | 0.919 | 0.01044 | -0.001 | 87.98
7.5 | 0.972 | 0.01053 | -0.002 | 92.24
8 | 1.023 | 0.01 | -0.002 | 102.236
8.5 | 1.071 | 0.01013 | -0.002 | 105.706
9 | 1.117 | 0.00996 | -0.003 | 112.153
9.5 | 1.158 | 0.00998 | -0.003 | 116.082
10 | 1.196 | 0.01122 | -0.003 | 106.631
10.5 | 1.228 | 0.01203 | -0.004 | 102.085
11 | 1.253 | 0.01296 | -0.004 | 96.658
11.5 | 1.27 | 0.01415 | -0.004 | 89.77
12 | 1.28 | 0.01575 | -0.004 | 81.317
12.5 | 1.282 | 0.01812 | -0.005 | 70.763
13 | 1.278 | 0.0214 | -0.005 | 59.706
13.5 | 1.268 | 0.02567 | -0.005 | 49.386
14 | 1.25 | 0.03092 | -0.005 | 40.441
14.5 | 1.23 | 0.03682 | -0.006 | 33.4
15 | 1.205 | 0.04367 | -0.006 | 27.599
15.5 | 1.179 | 0.05078 | -0.006 | 23.218
16 | 1.15 | 0.05859 | -0.006 | 19.632
16.5 | 1.12 | 0.06665 | -0.006 | 16.803
17 | 1.088 | 0.07492 | -0.006 | 14.527
17.5 | 1.057 | 0.08246 | -0.007 | 12.816

## 90. Re 7M Mach 0.00 (2)
BIGFOIL.COM POLAR EXPORT
NACA23110.5
NACA23110.5 |  |  |  | Cl Max: | 1.75 | at alpha= | 18.5 | deg
XFOIL ncrit=9 |  |  |  | L/D Max: | 140.531 | at alpha= | 7.5 | deg
Re: | 7000000 |  |  | Cd Min: | 0.06048 | at alpha= | 20 | deg
Mach: | 0 |  |  | Cl=0 at alpha= | -0.99088 | deg
|  |  |  | @ Cl=0.1, Cd= | 0.0061652
|  |  |  | @ Cl=0.4, Cd= | 0.0047116
|  |  |  | @ Cl=0.6, Cd= | 0.0050297
alpha (deg) | Cl | Cd | Cm | Cl/Cd
-20 | -1.6605 | 0.03632 | -0.0525 | -45.7186
-19.5 | -1.6618 | 0.03216 | -0.0511 | -51.6729
-19 | -1.6584 | 0.02885 | -0.0484 | -57.4835
-18.5 | -1.6454 | 0.02658 | -0.0452 | -61.9037
-18 | -1.6278 | 0.0248 | -0.0416 | -65.6371
-17.5 | -1.6106 | 0.02305 | -0.0373 | -69.8742
-17 | -1.5916 | 0.02155 | -0.0324 | -73.8561
-16.5 | -1.5637 | 0.02042 | -0.0284 | -76.5769
-16 | -1.5306 | 0.01923 | -0.0253 | -79.5944
-15.5 | -1.4927 | 0.01834 | -0.0228 | -81.3904
-15 | -1.4582 | 0.01695 | -0.0197 | -86.0295
-14.5 | -1.4212 | 0.01571 | -0.0169 | -90.4647
-14 | -1.3813 | 0.01471 | -0.0143 | -93.9021
-13.5 | -1.3396 | 0.01389 | -0.0119 | -96.4435
-13 | -1.2978 | 0.01312 | -0.0094 | -98.9177
-12.5 | -1.2558 | 0.01246 | -0.0068 | -100.7865
-12 | -1.2137 | 0.01185 | -0.0042 | -102.4219
-11.5 | -1.1721 | 0.01128 | -0.0013 | -103.9096
-11 | -1.1128 | 0.01068 | -0.0023 | -104.1948
-10.5 | -1.0523 | 0.01017 | -0.0035 | -103.471
-10 | -0.9913 | 0.00968 | -0.0047 | -102.407
-9 | -0.8763 | 0.00848 | -0.0056 | -103.3373
-8.5 | -0.8105 | 0.00802 | -0.0079 | -101.0599
-8 | -0.7395 | 0.00759 | -0.0112 | -97.4308
-7.5 | -0.6828 | 0.00737 | -0.0112 | -92.6459
-7 | -0.638 | 0.00726 | -0.0086 | -87.8788
-6.5 | -0.5882 | 0.00711 | -0.0072 | -82.7286
-6 | -0.5364 | 0.00698 | -0.0061 | -76.8481
-5.5 | -0.4841 | 0.0069 | -0.0052 | -70.1594
-5 | -0.4317 | 0.00673 | -0.0042 | -64.1456
-4.5 | -0.3787 | 0.00666 | -0.0035 | -56.8619
-4 | -0.3251 | 0.00657 | -0.0028 | -49.4825
-3.5 | -0.2716 | 0.00651 | -0.0021 | -41.7204
-3 | -0.2178 | 0.00648 | -0.0014 | -33.6111
-2.5 | -0.1637 | 0.00646 | -0.0009 | -25.3406
-2 | -0.1098 | 0.00645 | -0.0003 | -17.0233
-1.5 | -0.0554 | 0.00644 | 0.0003 | -8.6025
-1 | -0.001 | 0.00646 | 0.0008 | -0.1548
-0.5 | 0.0538 | 0.00645 | 0.0012 | 8.3411
1 | 0.2079 | 0.0055 | 0.0042 | 37.8
1.5 | 0.2577 | 0.00516 | 0.0055 | 49.9419
2 | 0.309 | 0.00495 | 0.0066 | 62.4242
2.5 | 0.3602 | 0.0048 | 0.0077 | 75.0417
3 | 0.4097 | 0.00469 | 0.0093 | 87.3561
3.5 | 0.4632 | 0.00473 | 0.01 | 97.9281
4 | 0.5169 | 0.00484 | 0.0107 | 106.7975
4.5 | 0.5713 | 0.00494 | 0.0111 | 115.6478
5 | 0.6257 | 0.00511 | 0.0115 | 122.4462
5.5 | 0.6813 | 0.0053 | 0.0116 | 128.5472
6 | 0.7424 | 0.00552 | 0.0104 | 134.4928
6.5 | 0.8012 | 0.0058 | 0.0096 | 138.1379
7 | 0.8657 | 0.00617 | 0.0075 | 140.3079
7.5 | 0.9261 | 0.00659 | 0.0062 | 140.5311
8 | 0.9839 | 0.00704 | 0.0055 | 139.7585
8.5 | 1.0374 | 0.00759 | 0.0056 | 136.6798
9 | 1.0972 | 0.00822 | 0.0042 | 133.4793
9.5 | 1.1562 | 0.00885 | 0.0029 | 130.6441
10 | 1.2142 | 0.00949 | 0.0018 | 127.9452
10.5 | 1.2717 | 0.01009 | 0.0008 | 126.0357
11 | 1.3285 | 0.01072 | -0.0001 | 123.9272
11.5 | 1.384 | 0.01139 | -0.0008 | 121.5101
12 | 1.423 | 0.01197 | 0.002 | 118.8805
12.5 | 1.4613 | 0.01262 | 0.0049 | 115.7924
13 | 1.5 | 0.01328 | 0.0076 | 112.9518
13.5 | 1.5369 | 0.01405 | 0.0105 | 109.3879
14 | 1.5754 | 0.01477 | 0.0129 | 106.6622
14.5 | 1.6112 | 0.01568 | 0.0156 | 102.7551
15 | 1.6446 | 0.01666 | 0.0185 | 98.7155
15.5 | 1.6737 | 0.01759 | 0.0221 | 95.1507
16 | 1.6957 | 0.01866 | 0.0265 | 90.8735
16.5 | 1.7145 | 0.02014 | 0.0305 | 85.1291
17 | 1.7281 | 0.02217 | 0.034 | 77.9477
17.5 | 1.7382 | 0.02483 | 0.0366 | 70.004
18 | 1.7483 | 0.02799 | 0.0378 | 62.4616
18.5 | 1.75 | 0.03255 | 0.0377 | 53.7634
19 | 1.7428 | 0.0388 | 0.0359 | 44.9175
19.5 | 1.7198 | 0.0477 | 0.0323 | 36.0545
20 | 1.6728 | 0.06048 | 0.0263 | 27.6587

## 91. Re 7M Mach 0.10 (1)
BIGFOIL.COM POLAR EXPORT
NACA23110.5
NACA23110.5 |  |  |  | Cl Max: | 1.274 | at alpha= | 12 | deg
JavaFoil+Calcfoil stall+Eppler ext transition |  |  |  | L/D Max: | 114.693 | at alpha= | 9.5 | deg
Re: | 7000000 |  |  | Cd Min: | 0.00809 | at alpha= | 1 | deg
Mach: | 0.1 |  |  | Cl=0 at alpha= | -0.87288 | deg
|  |  |  | @ Cl=0.1, Cd= | 0.0097107
|  |  |  | @ Cl=0.4, Cd= | 0.0083937
|  |  |  | @ Cl=0.6, Cd= | 0.0089693
alpha (deg) | Cl | Cd | Cm | Cl/Cd
-14 | -0.626 | 0.0955 | 0.004 | -6.551
-13.5 | -0.639 | 0.08977 | 0.004 | -7.122
-13 | -0.651 | 0.08412 | 0.004 | -7.74
-12.5 | -0.66 | 0.07916 | 0.004 | -8.342
-12 | -0.667 | 0.07425 | 0.004 | -8.983
-11.5 | -0.671 | 0.06961 | 0.004 | -9.635
-11 | -0.671 | 0.06507 | 0.004 | -10.315
-10.5 | -0.669 | 0.06049 | 0.004 | -11.053
-10 | -0.663 | 0.05586 | 0.004 | -11.865
-9.5 | -0.655 | 0.05055 | 0.004 | -12.956
-9 | -0.779 | 0.00938 | 0.007 | -83.117
-8.5 | -0.755 | 0.01023 | 0.007 | -73.771
-8 | -0.725 | 0.00987 | 0.006 | -73.48
-7.5 | -0.691 | 0.01036 | 0.006 | -66.714
-7 | -0.653 | 0.01023 | 0.006 | -63.904
-6.5 | -0.612 | 0.01004 | 0.006 | -60.992
-6 | -0.568 | 0.00976 | 0.006 | -58.172
-5.5 | -0.52 | 0.01042 | 0.005 | -49.942
-5 | -0.47 | 0.01005 | 0.005 | -46.762
-4.5 | -0.418 | 0.00987 | 0.005 | -42.321
-4 | -0.363 | 0.00969 | 0.005 | -37.495
-3.5 | -0.308 | 0.00956 | 0.005 | -32.166
-3 | -0.251 | 0.00947 | 0.004 | -26.454
-2.5 | -0.193 | 0.00943 | 0.004 | -20.431
-2 | -0.134 | 0.01036 | 0.004 | -12.934
-1.5 | -0.075 | 0.01022 | 0.004 | -7.322
-1 | -0.015 | 0.01 | 0.003 | -1.529
-0.5 | 0.044 | 0.00986 | 0.003 | 4.509
0 | 0.104 | 0.0097 | 0.003 | 10.755
0.5 | 0.164 | 0.00811 | 0.002 | 20.22
1 | 0.224 | 0.00809 | 0.002 | 27.661
1.5 | 0.283 | 0.00856 | 0.002 | 33.09
2 | 0.343 | 0.0085 | 0.002 | 40.319
2.5 | 0.402 | 0.00839 | 0.001 | 47.93
3 | 0.461 | 0.00904 | 0.001 | 51.018
3.5 | 0.52 | 0.00899 | 0.001 | 57.896
4 | 0.579 | 0.00898 | 0 | 64.477
4.5 | 0.638 | 0.00895 | 0 | 71.25
5 | 0.696 | 0.00906 | 0 | 76.888
5.5 | 0.754 | 0.00998 | 0 | 75.551
6 | 0.812 | 0.01097 | -0.001 | 74
6.5 | 0.868 | 0.01084 | -0.001 | 80.066
7 | 0.923 | 0.01051 | -0.001 | 87.83
7.5 | 0.976 | 0.01062 | -0.002 | 91.914
8 | 1.027 | 0.01011 | -0.002 | 101.538
8.5 | 1.075 | 0.01028 | -0.002 | 104.634
9 | 1.12 | 0.01012 | -0.003 | 110.766
9.5 | 1.162 | 0.01013 | -0.003 | 114.693
10 | 1.199 | 0.01139 | -0.003 | 105.268
10.5 | 1.229 | 0.01224 | -0.004 | 100.35
11 | 1.252 | 0.01317 | -0.004 | 95.072
11.5 | 1.267 | 0.01452 | -0.004 | 87.231
12 | 1.274 | 0.01634 | -0.004 | 77.994
12.5 | 1.273 | 0.01903 | -0.005 | 66.888
13 | 1.265 | 0.02277 | -0.005 | 55.541
13.5 | 1.251 | 0.02751 | -0.005 | 45.491
14 | 1.231 | 0.03316 | -0.005 | 37.121
14.5 | 1.207 | 0.03948 | -0.006 | 30.564
15 | 1.179 | 0.04668 | -0.006 | 25.254
15.5 | 1.149 | 0.05419 | -0.006 | 21.203
16 | 1.117 | 0.06211 | -0.006 | 17.982
16.5 | 1.082 | 0.07062 | -0.006 | 15.325
17 | 1.047 | 0.07874 | -0.006 | 13.3

## 92. Re 7M Mach 0.10 (2)
BIGFOIL.COM POLAR EXPORT
NACA23110.5
NACA23110.5 |  |  |  | Cl Max: | 1.7391 | at alpha= | 18 | deg
XFOIL ncrit=9 |  |  |  | L/D Max: | 140.861 | at alpha= | 7.5 | deg
Re: | 7000000 |  |  | Cd Min: | 0.07541 | at alpha= | 20 | deg
Mach: | 0.1 |  |  | Cl=0 at alpha= | -0.99182 | deg
|  |  |  | @ Cl=0.1, Cd= | 0.00646
|  |  |  | @ Cl=0.4, Cd= | 0.0047267
|  |  |  | @ Cl=0.6, Cd= | 0.0050337
alpha (deg) | Cl | Cd | Cm | Cl/Cd
-20 | -1.552 | 0.05186 | -0.0509 | -29.9267
-19.5 | -1.586 | 0.0423 | -0.0547 | -37.4941
-19 | -1.6043 | 0.03587 | -0.0549 | -44.7254
-18.5 | -1.6053 | 0.03184 | -0.0529 | -50.4177
-18 | -1.6014 | 0.02866 | -0.0495 | -55.8758
-17.5 | -1.5941 | 0.02598 | -0.0451 | -61.3587
-17 | -1.5809 | 0.02386 | -0.0401 | -66.2573
-16.5 | -1.5618 | 0.02234 | -0.0349 | -69.9105
-16 | -1.5346 | 0.02083 | -0.0307 | -73.6726
-15.5 | -1.4992 | 0.01967 | -0.0275 | -76.2176
-15 | -1.4623 | 0.0185 | -0.0244 | -79.0432
-14.5 | -1.4251 | 0.01722 | -0.0213 | -82.7584
-14 | -1.3888 | 0.01572 | -0.018 | -88.3461
-13.5 | -1.3484 | 0.01463 | -0.0152 | -92.1668
-13 | -1.3068 | 0.01369 | -0.0123 | -95.4565
-12.5 | -1.2646 | 0.01294 | -0.0095 | -97.728
-12 | -1.2222 | 0.01225 | -0.0065 | -99.7714
-11.5 | -1.1803 | 0.01161 | -0.0035 | -101.6624
-11 | -1.1226 | 0.01095 | -0.0037 | -102.5205
-10.5 | -1.0614 | 0.01039 | -0.0047 | -102.1559
-10 | -0.9997 | 0.00986 | -0.0058 | -101.3895
-9.5 | -0.9385 | 0.00918 | -0.0068 | -102.2331
-9 | -0.883 | 0.00861 | -0.0065 | -102.5552
-8.5 | -0.8169 | 0.00812 | -0.0086 | -100.6034
-8 | -0.7449 | 0.00766 | -0.0119 | -97.2454
-7.5 | -0.6873 | 0.00743 | -0.0119 | -92.5034
-7 | -0.6419 | 0.00733 | -0.0092 | -87.5716
-6.5 | -0.5919 | 0.00715 | -0.0076 | -82.7832
-6 | -0.5398 | 0.00701 | -0.0065 | -77.0043
-5.5 | -0.4871 | 0.00692 | -0.0055 | -70.3902
-5 | -0.4343 | 0.00676 | -0.0045 | -64.2456
-4.5 | -0.381 | 0.00667 | -0.0037 | -57.1214
-4 | -0.3269 | 0.00659 | -0.0029 | -49.6055
-3.5 | -0.2732 | 0.00652 | -0.0022 | -41.9018
-3 | -0.219 | 0.00649 | -0.0015 | -33.7442
-2.5 | -0.1646 | 0.00647 | -0.0009 | -25.4405
-2 | -0.1103 | 0.00646 | -0.0003 | -17.0743
-1.5 | -0.0556 | 0.00645 | 0.0002 | -8.6202
-1 | -0.0009 | 0.00646 | 0.0007 | -0.13932
-0.5 | 0.0541 | 0.00646 | 0.0012 | 8.3746
0 | 0.1091 | 0.00646 | 0.0016 | 16.8885
0.5 | 0.1638 | 0.00637 | 0.0022 | 25.7143
1 | 0.2093 | 0.00551 | 0.0042 | 37.9855
1.5 | 0.2593 | 0.00516 | 0.0056 | 50.2519
2 | 0.3108 | 0.00496 | 0.0067 | 62.6613
2.5 | 0.3623 | 0.00481 | 0.0079 | 75.3222
3 | 0.4121 | 0.0047 | 0.0095 | 87.6809
3.5 | 0.466 | 0.00474 | 0.0102 | 98.3122
4 | 0.5199 | 0.00486 | 0.0109 | 106.9753
4.5 | 0.5748 | 0.00496 | 0.0113 | 115.8871
5 | 0.6295 | 0.00512 | 0.0118 | 122.9492
5.5 | 0.6855 | 0.00532 | 0.0119 | 128.8534
6 | 0.7471 | 0.00555 | 0.0107 | 134.6126
6.5 | 0.8064 | 0.00583 | 0.01 | 138.319
7 | 0.8715 | 0.00621 | 0.0078 | 140.3382
7.5 | 0.9325 | 0.00662 | 0.0066 | 140.861
8 | 0.9907 | 0.00709 | 0.0059 | 139.732
8.5 | 1.0449 | 0.00765 | 0.0061 | 136.5882
9 | 1.1051 | 0.00831 | 0.0047 | 132.9844
9.5 | 1.1645 | 0.00897 | 0.0036 | 129.8216
10 | 1.2234 | 0.00959 | 0.0025 | 127.5704
10.5 | 1.2815 | 0.01022 | 0.0016 | 125.3914
11 | 1.3389 | 0.01086 | 0.0008 | 123.2873
11.5 | 1.3933 | 0.01153 | 0.0006 | 120.8413
12 | 1.4318 | 0.01219 | 0.0037 | 117.4569
12.5 | 1.4709 | 0.01282 | 0.0067 | 114.7348
13 | 1.5089 | 0.01356 | 0.0097 | 111.2758
13.5 | 1.5469 | 0.01431 | 0.0126 | 108.0992
14 | 1.5847 | 0.01513 | 0.0153 | 104.7389
14.5 | 1.6192 | 0.01615 | 0.0184 | 100.2601
15 | 1.6534 | 0.01711 | 0.0214 | 96.6335
15.5 | 1.676 | 0.01813 | 0.0263 | 92.4435
16 | 1.6972 | 0.01943 | 0.0306 | 87.3495
16.5 | 1.7124 | 0.0213 | 0.0346 | 80.3944
17 | 1.7237 | 0.02378 | 0.0376 | 72.4853
17.5 | 1.7339 | 0.02684 | 0.0394 | 64.6013
18 | 1.7391 | 0.03094 | 0.0397 | 56.2088
18.5 | 1.7328 | 0.03699 | 0.0383 | 46.8451
19 | 1.7118 | 0.04562 | 0.0348 | 37.523
19.5 | 1.667 | 0.05803 | 0.029 | 28.7265
20 | 1.5909 | 0.07541 | 0.0205 | 21.0967

## 93. Re 7M Mach 0.25 (1)
BIGFOIL.COM POLAR EXPORT
NACA23110.5
NACA23110.5 |  |  |  | Cl Max: | 1.235 | at alpha= | 11 | deg
JavaFoil+Calcfoil stall+Eppler ext transition |  |  |  | L/D Max: | 113.947 | at alpha= | 9 | deg
Re: | 7000000 |  |  | Cd Min: | 0.00823 | at alpha= | 1 | deg
Mach: | 0.25 |  |  | Cl=0 at alpha= | -0.87097 | deg
|  |  |  | @ Cl=0.1, Cd= | 0.0098895
|  |  |  | @ Cl=0.4, Cd= | 0.0083374
|  |  |  | @ Cl=0.6, Cd= | 0.0092458
alpha (deg) | Cl | Cd | Cm | Cl/Cd
-13 | -0.442 | 0.09178 | 0.004 | -4.81
-12.5 | -0.48 | 0.08592 | 0.004 | -5.592
-12 | -0.515 | 0.08072 | 0.004 | -6.376
-11.5 | -0.544 | 0.07559 | 0.004 | -7.194
-11 | -0.567 | 0.07096 | 0.004 | -7.996
-10.5 | -0.585 | 0.06582 | 0.004 | -8.893
-10 | -0.597 | 0.06128 | 0.004 | -9.743
-9.5 | -0.603 | 0.05668 | 0.004 | -10.631
-9 | -0.602 | 0.05229 | 0.004 | -11.517
-8.5 | -0.594 | 0.04798 | 0.004 | -12.382
-8 | -0.709 | 0.00973 | 0.007 | -72.864
-7.5 | -0.684 | 0.00998 | 0.006 | -68.554
-7 | -0.652 | 0.01042 | 0.006 | -62.609
-6.5 | -0.616 | 0.01039 | 0.006 | -59.253
-6 | -0.574 | 0.0101 | 0.006 | -56.853
-5.5 | -0.528 | 0.00983 | 0.006 | -53.767
-5 | -0.479 | 0.01045 | 0.005 | -45.817
-4.5 | -0.427 | 0.01009 | 0.005 | -42.282
-4 | -0.372 | 0.00994 | 0.005 | -37.409
-3.5 | -0.315 | 0.00972 | 0.005 | -32.414
-3 | -0.257 | 0.00963 | 0.004 | -26.688
-2.5 | -0.198 | 0.00963 | 0.004 | -20.523
-2 | -0.138 | 0.00976 | 0.004 | -14.097
-1.5 | -0.077 | 0.00964 | 0.004 | -7.973
-1 | -0.016 | 0.01027 | 0.003 | -1.529
-0.5 | 0.046 | 0.01004 | 0.003 | 4.551
0 | 0.107 | 0.00987 | 0.003 | 10.851
0.5 | 0.169 | 0.00829 | 0.003 | 20.329
1 | 0.23 | 0.00823 | 0.002 | 27.934
1.5 | 0.291 | 0.00825 | 0.002 | 35.268
2 | 0.352 | 0.00866 | 0.002 | 40.644
2.5 | 0.413 | 0.00825 | 0.001 | 50.048
3 | 0.474 | 0.00864 | 0.001 | 54.859
3.5 | 0.534 | 0.00923 | 0.001 | 57.907
4 | 0.595 | 0.00925 | 0 | 64.321
4.5 | 0.655 | 0.0092 | 0 | 71.195
5 | 0.715 | 0.00935 | 0 | 76.482
5.5 | 0.774 | 0.00945 | 0 | 81.957
6 | 0.833 | 0.00962 | -0.001 | 86.549
6.5 | 0.89 | 0.01129 | -0.001 | 78.84
7 | 0.946 | 0.0096 | -0.001 | 98.557
7.5 | 0.999 | 0.01008 | -0.002 | 99.159
8 | 1.05 | 0.01012 | -0.002 | 103.754
8.5 | 1.097 | 0.00992 | -0.002 | 110.657
9 | 1.14 | 0.01 | -0.003 | 113.947
9.5 | 1.176 | 0.01142 | -0.003 | 103.051
10 | 1.207 | 0.01241 | -0.003 | 97.22
10.5 | 1.226 | 0.01361 | -0.004 | 90.094
11 | 1.235 | 0.01532 | -0.004 | 80.578
11.5 | 1.232 | 0.01777 | -0.004 | 69.321
12 | 1.219 | 0.02149 | -0.004 | 56.703
12.5 | 1.196 | 0.02666 | -0.005 | 44.861
13 | 1.167 | 0.03296 | -0.005 | 35.396
13.5 | 1.131 | 0.04046 | -0.005 | 27.955
14 | 1.085 | 0.04877 | -0.005 | 22.246
14.5 | 1.033 | 0.05778 | -0.005 | 17.872
15 | 0.975 | 0.06707 | -0.005 | 14.539
15.5 | 0.912 | 0.07709 | -0.006 | 11.832
16 | 0.845 | 0.08764 | -0.006 | 9.637

## 94. Re 7M Mach 0.25 (2)
BIGFOIL.COM POLAR EXPORT
NACA23110.5
NACA23110.5 |  |  |  | Cl Max: | 1.6823 | at alpha= | 16 | deg
XFOIL ncrit=9 |  |  |  | L/D Max: | 141.757 | at alpha= | 7.5 | deg
Re: | 7000000 |  |  | Cd Min: | 0.20456 | at alpha= | -17.5 | deg
Mach: | 0.25 |  |  | Cl=0 at alpha= | -0.99648 | deg
|  |  |  | @ Cl=0.1, Cd= | 0.0064924
|  |  |  | @ Cl=0.4, Cd= | 0.0048048
|  |  |  | @ Cl=0.6, Cd= | 0.0050659
alpha (deg) | Cl | Cd | Cm | Cl/Cd
-17.5 | -0.6923 | 0.20456 | 0.045 | -3.3843
-17 | -0.6797 | 0.19607 | 0.0411 | -3.4666
-16.5 | -0.6692 | 0.18727 | 0.037 | -3.5735
-16 | -0.6688 | 0.17538 | 0.0319 | -3.8134
-15.5 | -0.6597 | 0.16702 | 0.0281 | -3.9498
-15 | -0.7576 | 0.13157 | 0.0108 | -5.7582
-14.5 | -0.9296 | 0.08838 | -0.0179 | -10.5182
-14 | -1.0199 | 0.06068 | -0.0439 | -16.8078
-13.5 | -1.0889 | 0.04911 | -0.0486 | -22.1727
-13 | -1.1766 | 0.03854 | -0.0405 | -30.5293
-12.5 | -1.265 | 0.02174 | -0.0299 | -58.1877
-12 | -1.2496 | 0.01719 | -0.0234 | -72.6934
-11.5 | -1.2135 | 0.01522 | -0.0182 | -79.7306
-11 | -1.1738 | 0.01379 | -0.0133 | -85.1197
-10.5 | -1.1099 | 0.01254 | -0.013 | -88.5088
-10 | -1.0449 | 0.01148 | -0.013 | -91.0192
-9.5 | -0.9797 | 0.01052 | -0.0131 | -93.1274
-9 | -0.9187 | 0.00981 | -0.0124 | -93.6493
-8.5 | -0.8524 | 0.00885 | -0.013 | -96.3164
-8 | -0.7756 | 0.00817 | -0.0159 | -94.9327
-7.5 | -0.712 | 0.00779 | -0.016 | -91.3992
-7 | -0.6644 | 0.00767 | -0.0127 | -86.6232
-6.5 | -0.6117 | 0.0075 | -0.0106 | -81.56
-6 | -0.5585 | 0.00722 | -0.0088 | -77.3546
-5.5 | -0.5038 | 0.00706 | -0.0074 | -71.3598
-5 | -0.4482 | 0.00694 | -0.0062 | -64.5821
-4.5 | -0.3934 | 0.00677 | -0.0049 | -58.1093
-4 | -0.3374 | 0.00669 | -0.0039 | -50.4335
-3.5 | -0.2818 | 0.0066 | -0.0029 | -42.697
-3 | -0.2255 | 0.00656 | -0.0021 | -34.375
-2.5 | -0.1695 | 0.00652 | -0.0013 | -25.9969
-2 | -0.1134 | 0.00651 | -0.0006 | -17.4194
-1.5 | -0.0569 | 0.00651 | 0.0001 | -8.7404
-1 | -0.0004 | 0.00652 | 0.0007 | -0.06135
-0.5 | 0.0564 | 0.0065 | 0.0012 | 8.6769
0 | 0.1134 | 0.00649 | 0.0017 | 17.473
0.5 | 0.1699 | 0.00642 | 0.0023 | 26.4642
1 | 0.2166 | 0.00559 | 0.0045 | 38.7478
1.5 | 0.2681 | 0.0052 | 0.006 | 51.5577
2 | 0.321 | 0.00502 | 0.0073 | 63.9442
2.5 | 0.3742 | 0.00485 | 0.0085 | 77.1546
3 | 0.4256 | 0.00476 | 0.0103 | 89.4118
3.5 | 0.4813 | 0.00481 | 0.0111 | 100.0624
4 | 0.5371 | 0.00491 | 0.012 | 109.389
4.5 | 0.5935 | 0.00505 | 0.0126 | 117.5248
5 | 0.6508 | 0.00519 | 0.0132 | 125.395
5.5 | 0.7091 | 0.00541 | 0.0135 | 131.0721
6 | 0.7735 | 0.00568 | 0.0124 | 136.1796
6.5 | 0.8357 | 0.006 | 0.0118 | 139.2833
7 | 0.9042 | 0.00638 | 0.0098 | 141.7241
7.5 | 0.9682 | 0.00683 | 0.0088 | 141.757
8 | 1.0286 | 0.00741 | 0.0086 | 138.8124
8.5 | 1.0862 | 0.00806 | 0.009 | 134.7643
9 | 1.1496 | 0.0088 | 0.008 | 130.6364
9.5 | 1.2123 | 0.00955 | 0.0073 | 126.9424
10 | 1.2747 | 0.01025 | 0.0068 | 124.361
10.5 | 1.3362 | 0.01099 | 0.0064 | 121.5833
11 | 1.3972 | 0.01176 | 0.0062 | 118.8095
11.5 | 1.4414 | 0.01254 | 0.0094 | 114.9442
12 | 1.4814 | 0.0133 | 0.0135 | 111.3835
12.5 | 1.5201 | 0.01418 | 0.0177 | 107.2003
13 | 1.5589 | 0.01507 | 0.0217 | 103.4439
13.5 | 1.5935 | 0.01626 | 0.0262 | 98.0012
14 | 1.625 | 0.01737 | 0.031 | 93.5521
14.5 | 1.6461 | 0.01871 | 0.037 | 87.9797
15 | 1.6638 | 0.02061 | 0.042 | 80.7278
15.5 | 1.6729 | 0.02346 | 0.0461 | 71.3086
16 | 1.6823 | 0.02703 | 0.0481 | 62.2383
16.5 | 1.6805 | 0.03253 | 0.0478 | 51.66
17 | 1.6626 | 0.04086 | 0.0445 | 40.6902
17.5 | 1.6207 | 0.05297 | 0.0384 | 30.5966
18 | 1.5445 | 0.06965 | 0.0298 | 22.1752
18.5 | 1.4406 | 0.09049 | 0.0186 | 15.92
19 | 1.3613 | 0.10904 | 0.0085 | 12.4844
19.5 | 1.3019 | 0.12552 | -0.0007 | 10.3721
20 | 1.268 | 0.13854 | -0.0081 | 9.1526

## 95. Re 7M Mach 0.50 (1)
BIGFOIL.COM POLAR EXPORT
NACA23110.5
NACA23110.5 |  |  |  | Cl Max: | 1.153 | at alpha= | 20 | deg
JavaFoil+Calcfoil stall+Eppler ext transition |  |  |  | L/D Max: | 108.538 | at alpha= | 7 | deg
Re: | 7000000 |  |  | Cd Min: | 0.00819 | at alpha= | 1.5 | deg
Mach: | 0.5 |  |  | Cl=0 at alpha= | -0.86957 | deg
|  |  |  | @ Cl=0.1, Cd= | 0.009929
|  |  |  | @ Cl=0.4, Cd= | 0.0082951
|  |  |  | @ Cl=0.6, Cd= | 0.00894
alpha (deg) | Cl | Cd | Cm | Cl/Cd
-20 | -1.013 | 0.13914 | 0.007 | -7.278
-19.5 | -0.985 | 0.14353 | 0.006 | -6.86
-19 | -0.958 | 0.13738 | 0.006 | -6.975
-18.5 | -0.934 | 0.12699 | 0.006 | -7.358
-18 | -0.912 | 0.11811 | 0.006 | -7.718
-17.5 | -0.881 | 0.1261 | 0.006 | -6.984
-17 | -0.857 | 0.1147 | 0.006 | -7.47
-16.5 | -0.834 | 0.10557 | 0.006 | -7.9
-16 | -0.803 | 0.11448 | 0.006 | -7.016
-15.5 | -0.779 | 0.10277 | 0.006 | -7.576
-15 | -0.756 | 0.09366 | 0.006 | -8.066
-14.5 | -0.726 | 0.09725 | 0.005 | -7.463
-14 | -0.7 | 0.09089 | 0.005 | -7.702
-13.5 | -0.676 | 0.08264 | 0.005 | -8.185
-13 | -0.647 | 0.08507 | 0.005 | -7.608
-12.5 | -0.621 | 0.07916 | 0.005 | -7.849
-12 | -0.597 | 0.07159 | 0.005 | -8.345
-11.5 | -0.568 | 0.07349 | 0.005 | -7.736
-11 | -0.542 | 0.06825 | 0.005 | -7.948
-10.5 | -0.518 | 0.06128 | 0.005 | -8.461
-10 | -0.489 | 0.06277 | 0.004 | -7.797
-9.5 | -0.463 | 0.05796 | 0.004 | -7.997
-9 | -0.436 | 0.0567 | 0.004 | -7.696
-8.5 | -0.41 | 0.05285 | 0.004 | -7.757
-8 | -0.383 | 0.05171 | 0.004 | -7.406
-7.5 | -0.357 | 0.04766 | 0.004 | -7.488
-7 | -0.33 | 0.04691 | 0.003 | -7.027
-6.5 | -0.304 | 0.04274 | 0.003 | -7.105
-6 | -0.276 | 0.04293 | 0.003 | -6.43
-5.5 | -0.4 | 0.03858 | 0.003 | -10.371
-5 | -0.489 | 0.01042 | 0.006 | -46.872
-4.5 | -0.453 | 0.01005 | 0.006 | -45.028
-4 | -0.402 | 0.00979 | 0.005 | -41.091
-3.5 | -0.345 | 0.0103 | 0.005 | -33.509
-3 | -0.284 | 0.01006 | 0.005 | -28.199
-2.5 | -0.219 | 0.00993 | 0.005 | -22.076
-2 | -0.153 | 0.00993 | 0.004 | -15.415
-1.5 | -0.086 | 0.00975 | 0.004 | -8.779
-1 | -0.018 | 0.00964 | 0.004 | -1.818
-0.5 | 0.051 | 0.00951 | 0.003 | 5.368
0 | 0.12 | 0.0101 | 0.003 | 11.855
0.5 | 0.188 | 0.00896 | 0.003 | 20.998
1 | 0.257 | 0.00822 | 0.003 | 31.216
1.5 | 0.325 | 0.00819 | 0.002 | 39.665
2 | 0.393 | 0.00829 | 0.002 | 47.37
2.5 | 0.461 | 0.00834 | 0.002 | 55.269
3 | 0.528 | 0.00881 | 0.001 | 59.985
3.5 | 0.596 | 0.0089 | 0.001 | 66.927
4 | 0.663 | 0.00957 | 0.001 | 69.214
4.5 | 0.729 | 0.00972 | 0 | 74.991
5 | 0.795 | 0.00994 | 0 | 79.959
5.5 | 0.859 | 0.00955 | 0 | 90.001
6 | 0.923 | 0.00989 | -0.001 | 93.272
6.5 | 0.983 | 0.00988 | -0.001 | 99.457
7 | 1.038 | 0.00956 | -0.002 | 108.538
7.5 | 1.086 | 0.01052 | -0.002 | 103.223
8 | 1.119 | 0.01204 | -0.002 | 92.997
8.5 | 1.127 | 0.01457 | -0.003 | 77.338
9 | 1.093 | 0.01911 | -0.003 | 57.211
9.5 | 0.992 | 0.02828 | -0.003 | 35.066
10 | 0.648 | 0.03965 | -0.003 | 16.339
10.5 | 0.663 | 0.05 | -0.003 | 13.264
11 | 0.68 | 0.06052 | -0.003 | 11.24
11.5 | 0.721 | 0.05389 | -0.004 | 13.374
12 | 0.744 | 0.05998 | -0.004 | 12.403
12.5 | 0.77 | 0.06455 | -0.004 | 11.921
13 | 0.776 | 0.08798 | -0.004 | 8.819
13.5 | 0.803 | 0.09186 | -0.004 | 8.739
14 | 0.825 | 0.09867 | -0.005 | 8.357
14.5 | 0.854 | 0.09922 | -0.005 | 8.611
15 | 0.886 | 0.09836 | -0.005 | 9.006
15.5 | 0.91 | 0.1104 | -0.005 | 8.24
16 | 0.927 | 0.11848 | -0.005 | 7.821
16.5 | 0.951 | 0.11961 | -0.005 | 7.949
17 | 0.988 | 0.12378 | -0.006 | 7.981
17.5 | 1.005 | 0.13036 | -0.006 | 7.708
18 | 1.044 | 0.13097 | -0.007 | 7.971
18.5 | 1.06 | 0.1397 | -0.006 | 7.59
19 | 1.097 | 0.14035 | -0.007 | 7.82
19.5 | 1.123 | 0.15325 | -0.007 | 7.326
20 | 1.153 | 0.15722 | -0.008 | 7.332

## 96. Re 7M Mach 0.50 (2)
BIGFOIL.COM POLAR EXPORT
NACA23110.5
NACA23110.5 |  |  |  | Cl Max: | 1.5297 | at alpha= | 10.5 | deg
XFOIL ncrit=9 |  |  |  | L/D Max: | 146.083 | at alpha= | 7 | deg
Re: | 7000000 |  |  | Cd Min: | 0.26657 | at alpha= | -20 | deg
Mach: | 0.5 |  |  | Cl=0 at alpha= | -1.0194 | deg
|  |  |  | @ Cl=0.1, Cd= | 0.0066825
|  |  |  | @ Cl=0.4, Cd= | 0.0051597
|  |  |  | @ Cl=0.6, Cd= | 0.0052172
alpha (deg) | Cl | Cd | Cm | Cl/Cd
-20 | -0.8275 | 0.26657 | 0.0769 | -3.1043
-19.5 | -0.8068 | 0.25773 | 0.072 | -3.1304
-19 | -0.7861 | 0.24917 | 0.0673 | -3.1549
-18.5 | -0.7662 | 0.23998 | 0.0624 | -3.1928
-18 | -0.7438 | 0.23345 | 0.0583 | -3.1861
-17.5 | -0.7241 | 0.22467 | 0.0537 | -3.2229
-17 | -0.7038 | 0.2168 | 0.0495 | -3.2463
-16.5 | -0.6843 | 0.20875 | 0.0454 | -3.2781
-16 | -0.6661 | 0.20015 | 0.0411 | -3.328
-15.5 | -0.6481 | 0.19163 | 0.037 | -3.382
-15 | -0.6317 | 0.18265 | 0.0329 | -3.4585
-14.5 | -0.6168 | 0.17393 | 0.0289 | -3.5463
-14 | -0.602 | 0.16551 | 0.0251 | -3.6372
-13.5 | -0.5856 | 0.15791 | 0.0217 | -3.7084
-13 | -0.5726 | 0.14959 | 0.0182 | -3.8278
-12.5 | -0.5606 | 0.14125 | 0.0147 | -3.9688
-12 | -0.5538 | 0.13192 | 0.0108 | -4.198
-11.5 | -0.5475 | 0.12283 | 0.007 | -4.4574
-11 | -0.5433 | 0.11372 | 0.0031 | -4.7775
-10.5 | -0.542 | 0.10428 | -0.0012 | -5.1975
-10 | -0.5372 | 0.09584 | -0.0051 | -5.6052
-9.5 | -0.541 | 0.08602 | -0.0102 | -6.2892
-9 | -0.5461 | 0.07615 | -0.0161 | -7.1714
-8.5 | -0.5574 | 0.06449 | -0.0255 | -8.6432
-8 | -0.5679 | 0.05059 | -0.0439 | -11.2255
-7.5 | -0.5699 | 0.0391 | -0.0526 | -14.5754
-7 | -0.591 | 0.03202 | -0.0447 | -18.4572
-6.5 | -0.5911 | 0.02518 | -0.037 | -23.475
-5.5 | -0.5678 | 0.00912 | -0.021 | -62.2588
-5 | -0.5096 | 0.00803 | -0.0163 | -63.462
-4.5 | -0.4474 | 0.00753 | -0.0126 | -59.4157
-4 | -0.3834 | 0.00721 | -0.0097 | -53.1761
-3.5 | -0.3193 | 0.00701 | -0.0073 | -45.5492
-3 | -0.2549 | 0.00689 | -0.0052 | -36.9956
-2.5 | -0.1905 | 0.00681 | -0.0035 | -27.9736
-2 | -0.1266 | 0.00678 | -0.0019 | -18.6726
-1 | 0.0025 | 0.00672 | 0.0004 | 0.37202
0 | 0.1324 | 0.00667 | 0.0023 | 19.8501
0.5 | 0.197 | 0.00664 | 0.0031 | 29.6687
1 | 0.2517 | 0.00592 | 0.0057 | 42.5169
1.5 | 0.3077 | 0.00544 | 0.0081 | 56.5625
2 | 0.3673 | 0.00523 | 0.01 | 70.2294
2.5 | 0.4278 | 0.0051 | 0.012 | 83.8824
3 | 0.486 | 0.00503 | 0.0145 | 96.6203
3.5 | 0.5499 | 0.0051 | 0.0161 | 107.8235
4 | 0.614 | 0.00525 | 0.0178 | 116.9524
4.5 | 0.6797 | 0.0054 | 0.0194 | 125.8704
5 | 0.7467 | 0.00561 | 0.0209 | 133.1016
5.5 | 0.817 | 0.00591 | 0.0219 | 138.2403
6 | 0.8973 | 0.00628 | 0.0213 | 142.8822
6.5 | 0.9751 | 0.00672 | 0.0215 | 145.1042
7 | 1.0591 | 0.00725 | 0.0209 | 146.0828
7.5 | 1.136 | 0.00801 | 0.0219 | 141.8227
8.5 | 1.285 | 0.01009 | 0.0259 | 127.3538
9 | 1.3654 | 0.01121 | 0.0278 | 121.802
9.5 | 1.4459 | 0.01243 | 0.0303 | 116.3234
10 | 1.5134 | 0.0139 | 0.0356 | 108.8777
10.5 | 1.5297 | 0.01607 | 0.0478 | 95.1898
11 | 1.5096 | 0.01919 | 0.0615 | 78.666
11.5 | 1.4792 | 0.02535 | 0.0667 | 58.3511
12 | 1.4368 | 0.03634 | 0.0609 | 39.5377
12.5 | 1.3879 | 0.04936 | 0.0527 | 28.1179
13 | 1.3298 | 0.06214 | 0.0457 | 21.4001
13.5 | 1.2757 | 0.07445 | 0.0387 | 17.135
14 | 1.2269 | 0.08671 | 0.0314 | 14.1495
14.5 | 1.1844 | 0.09906 | 0.024 | 11.9564
15 | 1.1494 | 0.11126 | 0.0168 | 10.3308
15.5 | 1.1193 | 0.12336 | 0.0096 | 9.0734

## 97. Re 8M Mach 0.00 (1)
BIGFOIL.COM POLAR EXPORT
NACA23110.5
NACA23110.5 |  |  |  | Cl Max: | 1.287 | at alpha= | 12.5 | deg
JavaFoil+Calcfoil stall+Eppler ext transition |  |  |  | L/D Max: | 117.488 | at alpha= | 9.5 | deg
Re: | 8000000 |  |  | Cd Min: | 0.00801 | at alpha= | 1 | deg
Mach: | 0 |  |  | Cl=0 at alpha= | -0.87288 | deg
|  |  |  | @ Cl=0.1, Cd= | 0.0095193
|  |  |  | @ Cl=0.4, Cd= | 0.00834
|  |  |  | @ Cl=0.6, Cd= | 0.0089256
alpha (deg) | Cl | Cd | Cm | Cl/Cd
-14.5 | -0.644 | 0.09816 | 0.004 | -6.559
-14 | -0.656 | 0.09297 | 0.004 | -7.056
-13.5 | -0.666 | 0.08749 | 0.004 | -7.618
-13 | -0.675 | 0.08224 | 0.004 | -8.208
-12.5 | -0.681 | 0.07744 | 0.004 | -8.798
-12 | -0.685 | 0.07261 | 0.004 | -9.436
-11.5 | -0.686 | 0.06798 | 0.004 | -10.092
-11 | -0.684 | 0.06339 | 0.004 | -10.795
-10.5 | -0.68 | 0.05854 | 0.004 | -11.615
-10 | -0.673 | 0.05364 | 0.004 | -12.545
-9.5 | -0.804 | 0.00957 | 0.007 | -84.067
-9 | -0.784 | 0.00966 | 0.007 | -81.193
-8.5 | -0.757 | 0.01022 | 0.007 | -74.116
-8 | -0.726 | 0.01049 | 0.006 | -69.264
-7.5 | -0.691 | 0.01042 | 0.006 | -66.368
-7 | -0.653 | 0.01006 | 0.006 | -64.92
-6.5 | -0.611 | 0.0098 | 0.006 | -62.378
-6 | -0.566 | 0.01038 | 0.006 | -54.533
-5.5 | -0.519 | 0.01021 | 0.005 | -50.765
-5 | -0.468 | 0.00991 | 0.005 | -47.266
-4.5 | -0.416 | 0.00974 | 0.005 | -42.717
-4 | -0.362 | 0.00954 | 0.005 | -37.945
-3.5 | -0.306 | 0.0094 | 0.004 | -32.552
-3 | -0.249 | 0.00935 | 0.004 | -26.668
-2.5 | -0.192 | 0.00936 | 0.004 | -20.481
-2 | -0.133 | 0.01016 | 0.004 | -13.128
-1.5 | -0.074 | 0.01001 | 0.004 | -7.439
-1 | -0.015 | 0.00979 | 0.003 | -1.553
-0.5 | 0.044 | 0.00965 | 0.003 | 4.585
0 | 0.104 | 0.00951 | 0.003 | 10.909
0.5 | 0.163 | 0.00805 | 0.002 | 20.272
1 | 0.223 | 0.00801 | 0.002 | 27.786
1.5 | 0.282 | 0.00851 | 0.002 | 33.103
2 | 0.341 | 0.00841 | 0.002 | 40.532
2.5 | 0.4 | 0.00834 | 0.001 | 47.954
3 | 0.459 | 0.00903 | 0.001 | 50.837
3.5 | 0.518 | 0.00894 | 0.001 | 57.921
4 | 0.576 | 0.00895 | 0 | 64.382
4.5 | 0.635 | 0.00889 | 0 | 71.438
5 | 0.693 | 0.00978 | 0 | 70.841
5.5 | 0.751 | 0.00985 | 0 | 76.218
6 | 0.808 | 0.01082 | -0.001 | 74.625
6.5 | 0.864 | 0.01065 | -0.001 | 81.122
7 | 0.919 | 0.01037 | -0.001 | 88.553
7.5 | 0.972 | 0.01046 | -0.002 | 92.906
8 | 1.023 | 0.00994 | -0.002 | 102.919
8.5 | 1.071 | 0.01004 | -0.002 | 106.715
9 | 1.117 | 0.00988 | -0.003 | 113.012
9.5 | 1.159 | 0.00986 | -0.003 | 117.488
10 | 1.197 | 0.01102 | -0.003 | 108.618
10.5 | 1.228 | 0.01181 | -0.004 | 104.058
11 | 1.254 | 0.01265 | -0.004 | 99.111
11.5 | 1.272 | 0.01377 | -0.004 | 92.423
12 | 1.284 | 0.0152 | -0.004 | 84.442
12.5 | 1.287 | 0.01735 | -0.005 | 74.14
13 | 1.282 | 0.02041 | -0.005 | 62.843
13.5 | 1.273 | 0.02442 | -0.005 | 52.116
14 | 1.256 | 0.02926 | -0.005 | 42.919
14.5 | 1.234 | 0.03514 | -0.006 | 35.121
15 | 1.209 | 0.04184 | -0.006 | 28.902
15.5 | 1.183 | 0.04887 | -0.006 | 24.205
16 | 1.154 | 0.05661 | -0.006 | 20.377
16.5 | 1.123 | 0.06465 | -0.006 | 17.369
17 | 1.091 | 0.07251 | -0.006 | 15.053
17.5 | 1.059 | 0.0804 | -0.007 | 13.174

## 98. Re 8M Mach 0.00 (2)
BIGFOIL.COM POLAR EXPORT
NACA23110.5
NACA23110.5 |  |  |  | Cl Max: | 1.7731 | at alpha= | 18.5 | deg
XFOIL ncrit=9 |  |  |  | L/D Max: | 143.832 | at alpha= | 7.5 | deg
Re: | 8000000 |  |  | Cd Min: | 0.05542 | at alpha= | 20 | deg
Mach: | 0 |  |  | Cl=0 at alpha= | -0.98545 | deg
|  |  |  | @ Cl=0.1, Cd= | 0.0063315
|  |  |  | @ Cl=0.4, Cd= | 0.0046922
|  |  |  | @ Cl=0.6, Cd= | 0.0049301
alpha (deg) | Cl | Cd | Cm | Cl/Cd
-20 | -1.7018 | 0.03264 | -0.0518 | -52.1385
-19.5 | -1.6975 | 0.02932 | -0.0495 | -57.8956
-19 | -1.689 | 0.02665 | -0.0463 | -63.3771
-18.5 | -1.6735 | 0.02469 | -0.0428 | -67.7805
-18 | -1.6535 | 0.02314 | -0.0389 | -71.4564
-17.5 | -1.6334 | 0.02166 | -0.0345 | -75.4109
-17 | -1.6121 | 0.02036 | -0.0296 | -79.1798
-16.5 | -1.5788 | 0.01928 | -0.0265 | -81.888
-16 | -1.5436 | 0.01819 | -0.0236 | -84.8598
-15.5 | -1.5044 | 0.01736 | -0.0212 | -86.659
-15 | -1.4647 | 0.01647 | -0.0188 | -88.9314
-14.5 | -1.4262 | 0.01535 | -0.0161 | -92.9121
-14 | -1.3865 | 0.01431 | -0.0135 | -96.8903
-13.5 | -1.345 | 0.01347 | -0.0111 | -99.8515
-13 | -1.3038 | 0.01267 | -0.0084 | -102.9045
-12.5 | -1.2619 | 0.01203 | -0.0058 | -104.8961
-12 | -1.2203 | 0.01141 | -0.003 | -106.95
-11.5 | -1.1686 | 0.01082 | -0.0023 | -108.0037
-11 | -1.109 | 0.01025 | -0.0033 | -108.1951
-10.5 | -1.0488 | 0.00976 | -0.0044 | -107.459
-10 | -0.988 | 0.00928 | -0.0056 | -106.4655
-9.5 | -0.9315 | 0.00873 | -0.0059 | -106.701
-9 | -0.8726 | 0.00821 | -0.0066 | -106.285
-8.5 | -0.8015 | 0.00772 | -0.01 | -103.8212
-8 | -0.7361 | 0.00736 | -0.0121 | -100.0136
-7.5 | -0.6894 | 0.00727 | -0.0098 | -94.8281
-7 | -0.6418 | 0.00723 | -0.0079 | -88.769
-6.5 | -0.5911 | 0.00702 | -0.0066 | -84.2023
-6 | -0.5391 | 0.00687 | -0.0056 | -78.4716
-5.5 | -0.4864 | 0.00678 | -0.0048 | -71.7404
-5 | -0.4336 | 0.00665 | -0.0039 | -65.203
-4.5 | -0.3804 | 0.00655 | -0.0031 | -58.0763
-4 | -0.3266 | 0.00649 | -0.0025 | -50.3236
-3.5 | -0.2732 | 0.00642 | -0.0018 | -42.5545
-3 | -0.2189 | 0.00639 | -0.0012 | -34.2567
-2.5 | -0.165 | 0.00637 | -0.0006 | -25.9027
-2 | -0.1107 | 0.00635 | -0.0001 | -17.4331
-1.5 | -0.0562 | 0.00635 | 0.0004 | -8.8504
-1 | -0.0016 | 0.00636 | 0.0009 | -0.25157
-0.5 | 0.0534 | 0.00634 | 0.0013 | 8.4227
0 | 0.1083 | 0.00633 | 0.0016 | 17.109
1 | 0.2095 | 0.00553 | 0.0039 | 37.8843
1.5 | 0.2598 | 0.00515 | 0.0051 | 50.4466
2 | 0.311 | 0.00497 | 0.0062 | 62.5755
2.5 | 0.3627 | 0.00479 | 0.0072 | 75.7203
3 | 0.4123 | 0.00466 | 0.0087 | 88.4764
3.5 | 0.4655 | 0.00467 | 0.0095 | 99.6788
4 | 0.5192 | 0.00476 | 0.0101 | 109.0756
4.5 | 0.5729 | 0.00487 | 0.0107 | 117.6386
5 | 0.627 | 0.00499 | 0.0112 | 125.6513
5.5 | 0.6817 | 0.00519 | 0.0115 | 131.3487
6 | 0.7388 | 0.00542 | 0.0112 | 136.31
6.5 | 0.7961 | 0.00569 | 0.0108 | 139.9121
7 | 0.8603 | 0.00604 | 0.0087 | 142.4338
7.5 | 0.9234 | 0.00642 | 0.0068 | 143.8318
8 | 0.9807 | 0.00694 | 0.0062 | 141.3112
8.5 | 1.0329 | 0.00742 | 0.0067 | 139.2049
9 | 1.0926 | 0.00804 | 0.0053 | 135.8955
9.5 | 1.1514 | 0.00869 | 0.0041 | 132.4971
10 | 1.2099 | 0.00925 | 0.0029 | 130.8
10.5 | 1.2674 | 0.00985 | 0.0019 | 128.6701
11 | 1.3243 | 0.01045 | 0.001 | 126.7273
11.5 | 1.3803 | 0.01108 | 0.0002 | 124.5758
12 | 1.4279 | 0.01174 | 0.0011 | 121.6269
12.5 | 1.4671 | 0.01231 | 0.0039 | 119.1795
13 | 1.505 | 0.013 | 0.0067 | 115.7692
13.5 | 1.5433 | 0.01368 | 0.0094 | 112.8143
14 | 1.5812 | 0.01442 | 0.012 | 109.6533
14.5 | 1.6172 | 0.01532 | 0.0147 | 105.5614
15 | 1.6534 | 0.01616 | 0.0172 | 102.3144
15.5 | 1.6859 | 0.01712 | 0.0202 | 98.4755
16 | 1.7069 | 0.01815 | 0.025 | 94.0441
16.5 | 1.7254 | 0.01958 | 0.0293 | 88.1205
17 | 1.7418 | 0.02135 | 0.0328 | 81.5831
17.5 | 1.757 | 0.02349 | 0.0355 | 74.7978
18 | 1.7688 | 0.02628 | 0.0372 | 67.3059
18.5 | 1.7731 | 0.03025 | 0.0378 | 58.6149
19 | 1.7677 | 0.03593 | 0.0368 | 49.1984
19.5 | 1.7515 | 0.04364 | 0.034 | 40.1352
20 | 1.7095 | 0.05542 | 0.0287 | 30.8463

## 99. Re 8M Mach 0.10 (1)
BIGFOIL.COM POLAR EXPORT
NACA23110.5
NACA23110.5 |  |  |  | Cl Max: | 1.278 | at alpha= | 12 | deg
JavaFoil+Calcfoil stall+Eppler ext transition |  |  |  | L/D Max: | 116.098 | at alpha= | 9.5 | deg
Re: | 8000000 |  |  | Cd Min: | 0.00804 | at alpha= | 1 | deg
Mach: | 0.1 |  |  | Cl=0 at alpha= | -0.87288 | deg
|  |  |  | @ Cl=0.1, Cd= | 0.0095593
|  |  |  | @ Cl=0.4, Cd= | 0.008373
|  |  |  | @ Cl=0.6, Cd= | 0.0089764
alpha (deg) | Cl | Cd | Cm | Cl/Cd
-14.5 | -0.611 | 0.10022 | 0.004 | -6.092
-14 | -0.626 | 0.09446 | 0.004 | -6.625
-13.5 | -0.64 | 0.08904 | 0.004 | -7.183
-13 | -0.651 | 0.08364 | 0.004 | -7.786
-12.5 | -0.661 | 0.07848 | 0.004 | -8.418
-12 | -0.667 | 0.07356 | 0.004 | -9.072
-11.5 | -0.671 | 0.06892 | 0.004 | -9.739
-11 | -0.672 | 0.06445 | 0.004 | -10.423
-10.5 | -0.669 | 0.05975 | 0.004 | -11.204
-10 | -0.664 | 0.05496 | 0.004 | -12.081
-9.5 | -0.795 | 0.00995 | 0.007 | -79.929
-9 | -0.78 | 0.00976 | 0.007 | -79.859
-8.5 | -0.755 | 0.01007 | 0.007 | -74.927
-8 | -0.725 | 0.01057 | 0.006 | -68.6
-7.5 | -0.691 | 0.01021 | 0.006 | -67.683
-7 | -0.653 | 0.01016 | 0.006 | -64.3
-6.5 | -0.612 | 0.0099 | 0.006 | -61.84
-6 | -0.568 | 0.01051 | 0.006 | -54.011
-5.5 | -0.52 | 0.01028 | 0.005 | -50.584
-5 | -0.47 | 0.00993 | 0.005 | -47.332
-4.5 | -0.418 | 0.00976 | 0.005 | -42.811
-4 | -0.363 | 0.00955 | 0.005 | -38.063
-3.5 | -0.308 | 0.00941 | 0.005 | -32.684
-3 | -0.251 | 0.00939 | 0.004 | -26.693
-2.5 | -0.193 | 0.00941 | 0.004 | -20.467
-2 | -0.134 | 0.0102 | 0.004 | -13.131
-1.5 | -0.075 | 0.01005 | 0.004 | -7.441
-1 | -0.015 | 0.00979 | 0.003 | -1.56
-0.5 | 0.044 | 0.00969 | 0.003 | 4.59
0 | 0.104 | 0.00955 | 0.003 | 10.919
0.5 | 0.164 | 0.00806 | 0.002 | 20.363
1 | 0.224 | 0.00804 | 0.002 | 27.839
1.5 | 0.283 | 0.00855 | 0.002 | 33.134
2 | 0.343 | 0.00846 | 0.002 | 40.503
2.5 | 0.402 | 0.00837 | 0.001 | 48.034
3 | 0.461 | 0.00905 | 0.001 | 51.003
3.5 | 0.52 | 0.00897 | 0.001 | 57.987
4 | 0.579 | 0.00898 | 0 | 64.545
4.5 | 0.638 | 0.00897 | 0 | 71.123
5 | 0.696 | 0.00989 | 0 | 70.424
5.5 | 0.754 | 0.00996 | 0 | 75.743
6 | 0.812 | 0.0109 | -0.001 | 74.47
6.5 | 0.868 | 0.01076 | -0.001 | 80.678
7 | 0.923 | 0.01044 | -0.001 | 88.382
7.5 | 0.976 | 0.01054 | -0.002 | 92.567
8 | 1.027 | 0.01005 | -0.002 | 102.235
8.5 | 1.076 | 0.01018 | -0.002 | 105.64
9 | 1.121 | 0.01005 | -0.003 | 111.462
9.5 | 1.162 | 0.01001 | -0.003 | 116.098
10 | 1.199 | 0.01117 | -0.003 | 107.336
10.5 | 1.23 | 0.01199 | -0.004 | 102.564
11 | 1.254 | 0.01287 | -0.004 | 97.402
11.5 | 1.269 | 0.01412 | -0.004 | 89.93
12 | 1.278 | 0.01574 | -0.004 | 81.161
12.5 | 1.277 | 0.01819 | -0.005 | 70.234
13 | 1.269 | 0.02169 | -0.005 | 58.528
13.5 | 1.256 | 0.02618 | -0.005 | 47.99
14 | 1.236 | 0.03142 | -0.005 | 39.349
14.5 | 1.211 | 0.03776 | -0.006 | 32.069
15 | 1.183 | 0.04456 | -0.006 | 26.558
15.5 | 1.153 | 0.0521 | -0.006 | 22.125
16 | 1.12 | 0.06015 | -0.006 | 18.618
16.5 | 1.085 | 0.06863 | -0.006 | 15.808
17 | 1.05 | 0.07675 | -0.006 | 13.676

## 100. Re 8M Mach 0.10 (2)
BIGFOIL.COM POLAR EXPORT
NACA23110.5
NACA23110.5 |  |  |  | Cl Max: | 1.7607 | at alpha= | 18 | deg
XFOIL ncrit=9 |  |  |  | L/D Max: | 143.932 | at alpha= | 7.5 | deg
Re: | 8000000 |  |  | Cd Min: | 0.06907 | at alpha= | 20 | deg
Mach: | 0.1 |  |  | Cl=0 at alpha= | -0.98644 | deg
|  |  |  | @ Cl=0.1, Cd= | 0.0063333
|  |  |  | @ Cl=0.4, Cd= | 0.0046986
|  |  |  | @ Cl=0.6, Cd= | 0.0049322
alpha (deg) | Cl | Cd | Cm | Cl/Cd
-20 | -1.6272 | 0.04308 | -0.0551 | -37.7716
-19.5 | -1.6429 | 0.03672 | -0.0557 | -44.7413
-19 | -1.6494 | 0.03206 | -0.054 | -51.4473
-18.5 | -1.6452 | 0.02881 | -0.051 | -57.1052
-18 | -1.6362 | 0.02622 | -0.047 | -62.4027
-17.5 | -1.6234 | 0.02406 | -0.0423 | -67.473
-17 | -1.606 | 0.02232 | -0.0372 | -71.9534
-16.5 | -1.5831 | 0.02093 | -0.0322 | -75.6378
-16 | -1.5507 | 0.01957 | -0.0287 | -79.2386
-15.5 | -1.5134 | 0.0185 | -0.0257 | -81.8054
-15 | -1.4746 | 0.01744 | -0.0228 | -84.5528
-14.5 | -1.4344 | 0.01641 | -0.0201 | -87.4101
-14 | -1.3929 | 0.01545 | -0.0174 | -90.1553
-13.5 | -1.3536 | 0.01423 | -0.0144 | -95.123
-13 | -1.3128 | 0.01325 | -0.0114 | -99.0792
-12.5 | -1.2708 | 0.01249 | -0.0084 | -101.7454
-12 | -1.229 | 0.01179 | -0.0054 | -104.2409
-11.5 | -1.1792 | 0.01114 | -0.0039 | -105.8528
-11 | -1.1189 | 0.0105 | -0.0048 | -106.5619
-10.5 | -1.058 | 0.00995 | -0.0057 | -106.3317
-10 | -0.9965 | 0.00944 | -0.0067 | -105.5614
-9.5 | -0.9381 | 0.00896 | -0.007 | -104.6987
-9 | -0.8794 | 0.00834 | -0.0074 | -105.4436
-8.5 | -0.8077 | 0.00782 | -0.0107 | -103.2864
-8 | -0.7411 | 0.00742 | -0.0128 | -99.8787
-7.5 | -0.694 | 0.00732 | -0.0105 | -94.8087
-7 | -0.6459 | 0.00728 | -0.0084 | -88.7225
-6.5 | -0.5948 | 0.00707 | -0.0071 | -84.1301
-6 | -0.5426 | 0.0069 | -0.006 | -78.6377
-5.5 | -0.4895 | 0.0068 | -0.0051 | -71.9853
-5 | -0.4362 | 0.00668 | -0.0042 | -65.2994
-4.5 | -0.3827 | 0.00657 | -0.0033 | -58.2496
-4 | -0.3285 | 0.00651 | -0.0027 | -50.4608
-3.5 | -0.2747 | 0.00644 | -0.0019 | -42.6553
-3 | -0.2201 | 0.0064 | -0.0013 | -34.3906
-2.5 | -0.1659 | 0.00638 | -0.0007 | -26.0031
-2 | -0.1112 | 0.00636 | -0.0001 | -17.4843
-1.5 | -0.0564 | 0.00636 | 0.0004 | -8.8679
-1 | -0.0015 | 0.00637 | 0.0008 | -0.23548
-0.5 | 0.0538 | 0.00635 | 0.0013 | 8.4724
0 | 0.1091 | 0.00633 | 0.0017 | 17.2354
0.5 | 0.1641 | 0.00627 | 0.0021 | 26.1722
1 | 0.2109 | 0.00555 | 0.004 | 38
1.5 | 0.2614 | 0.00516 | 0.0052 | 50.6589
2 | 0.3129 | 0.00497 | 0.0063 | 62.9577
2.5 | 0.3649 | 0.00479 | 0.0073 | 76.1795
3 | 0.4148 | 0.00466 | 0.0089 | 89.0129
3.5 | 0.4682 | 0.00468 | 0.0097 | 100.0427
4 | 0.5223 | 0.00477 | 0.0103 | 109.4969
4.5 | 0.5763 | 0.00488 | 0.011 | 118.0943
5 | 0.6308 | 0.005 | 0.0115 | 126.16
5.5 | 0.686 | 0.0052 | 0.0118 | 131.9231
6 | 0.7435 | 0.00544 | 0.0115 | 136.6728
6.5 | 0.8013 | 0.00572 | 0.0111 | 140.0874
7 | 0.8661 | 0.00607 | 0.0091 | 142.6853
7.5 | 0.9298 | 0.00646 | 0.0072 | 143.9319
8 | 0.9876 | 0.00699 | 0.0066 | 141.2876
9 | 1.1006 | 0.00811 | 0.0058 | 135.709
9.5 | 1.16 | 0.00877 | 0.0047 | 132.2691
10 | 1.219 | 0.00936 | 0.0036 | 130.235
10.5 | 1.277 | 0.00999 | 0.0027 | 127.8278
11 | 1.3346 | 0.01061 | 0.0019 | 125.787
11.5 | 1.3914 | 0.01124 | 0.0012 | 123.79
12 | 1.4373 | 0.01192 | 0.0027 | 120.5789
12.5 | 1.4765 | 0.01253 | 0.0057 | 117.8372
13 | 1.5144 | 0.01327 | 0.0088 | 114.1221
13.5 | 1.5533 | 0.01394 | 0.0116 | 111.4275
14 | 1.5904 | 0.0148 | 0.0145 | 107.4595
14.5 | 1.6269 | 0.0157 | 0.0173 | 103.6242
15 | 1.6625 | 0.01659 | 0.0201 | 100.211
15.5 | 1.6875 | 0.01766 | 0.0246 | 95.5549
16 | 1.708 | 0.01891 | 0.0293 | 90.3226
16.5 | 1.7242 | 0.02064 | 0.0335 | 83.5368
17 | 1.7418 | 0.02258 | 0.0365 | 77.1391
17.5 | 1.754 | 0.02526 | 0.0387 | 69.4378
18 | 1.7607 | 0.02892 | 0.0397 | 60.8817
18.5 | 1.7582 | 0.0342 | 0.0391 | 51.4094
19 | 1.7404 | 0.04206 | 0.0363 | 41.379
19.5 | 1.707 | 0.05266 | 0.0316 | 32.4155
20 | 1.6355 | 0.06907 | 0.0236 | 23.6789

## 101. Re 8M Mach 0.25 (1)
BIGFOIL.COM POLAR EXPORT
NACA23110.5
NACA23110.5 |  |  |  | Cl Max: | 1.238 | at alpha= | 11 | deg
JavaFoil+Calcfoil stall+Eppler ext transition |  |  |  | L/D Max: | 114.714 | at alpha= | 9 | deg
Re: | 8000000 |  |  | Cd Min: | 0.00819 | at alpha= | 1 | deg
Mach: | 0.25 |  |  | Cl=0 at alpha= | -0.87097 | deg
|  |  |  | @ Cl=0.1, Cd= | 0.0097338
|  |  |  | @ Cl=0.4, Cd= | 0.0083016
|  |  |  | @ Cl=0.6, Cd= | 0.0091925
alpha (deg) | Cl | Cd | Cm | Cl/Cd
-13 | -0.442 | 0.09106 | 0.004 | -4.85
-12.5 | -0.481 | 0.08553 | 0.004 | -5.619
-12 | -0.515 | 0.07999 | 0.004 | -6.436
-11.5 | -0.544 | 0.07533 | 0.004 | -7.221
-11 | -0.568 | 0.07039 | 0.004 | -8.064
-10.5 | -0.586 | 0.06533 | 0.004 | -8.964
-10 | -0.597 | 0.06077 | 0.004 | -9.831
-9.5 | -0.603 | 0.05619 | 0.004 | -10.734
-9 | -0.603 | 0.05169 | 0.004 | -11.662
-8.5 | -0.595 | 0.04714 | 0.004 | -12.63
-8 | -0.709 | 0.00955 | 0.007 | -74.261
-7.5 | -0.684 | 0.00985 | 0.006 | -69.458
-7 | -0.652 | 0.01025 | 0.006 | -63.655
-6.5 | -0.616 | 0.01024 | 0.006 | -60.125
-6 | -0.574 | 0.00995 | 0.006 | -57.682
-5.5 | -0.528 | 0.01056 | 0.006 | -50.017
-5 | -0.479 | 0.01034 | 0.005 | -46.311
-4.5 | -0.427 | 0.00997 | 0.005 | -42.801
-4 | -0.372 | 0.00983 | 0.005 | -37.84
-3.5 | -0.315 | 0.00961 | 0.005 | -32.773
-3 | -0.257 | 0.00954 | 0.004 | -26.935
-2.5 | -0.198 | 0.0096 | 0.004 | -20.588
-2 | -0.138 | 0.0096 | 0.004 | -14.331
-1.5 | -0.077 | 0.0095 | 0.004 | -8.083
-1 | -0.016 | 0.0101 | 0.003 | -1.555
-0.5 | 0.046 | 0.00984 | 0.003 | 4.641
0 | 0.107 | 0.00972 | 0.003 | 11.028
0.5 | 0.169 | 0.0082 | 0.003 | 20.555
1 | 0.23 | 0.00819 | 0.002 | 28.065
1.5 | 0.291 | 0.00869 | 0.002 | 33.468
2 | 0.352 | 0.00864 | 0.002 | 40.744
2.5 | 0.413 | 0.00821 | 0.001 | 50.339
3 | 0.474 | 0.0086 | 0.001 | 55.099
3.5 | 0.534 | 0.00922 | 0.001 | 57.948
4 | 0.595 | 0.00919 | 0 | 64.724
4.5 | 0.655 | 0.00922 | 0 | 71.069
5 | 0.715 | 0.00929 | 0 | 76.925
5.5 | 0.774 | 0.00937 | 0 | 82.644
6 | 0.833 | 0.01133 | -0.001 | 73.524
6.5 | 0.89 | 0.01121 | -0.001 | 79.436
7 | 0.946 | 0.01105 | -0.001 | 85.625
7.5 | 0.999 | 0.01 | -0.002 | 99.947
8 | 1.05 | 0.01005 | -0.002 | 104.514
8.5 | 1.097 | 0.00985 | -0.002 | 111.416
9 | 1.14 | 0.00994 | -0.003 | 114.714
9.5 | 1.177 | 0.01123 | -0.003 | 104.773
10 | 1.208 | 0.01216 | -0.003 | 99.352
10.5 | 1.228 | 0.01327 | -0.004 | 92.546
11 | 1.238 | 0.01483 | -0.004 | 83.454
11.5 | 1.236 | 0.01709 | -0.004 | 72.33
12 | 1.223 | 0.02051 | -0.004 | 59.632
12.5 | 1.201 | 0.0254 | -0.005 | 47.269
13 | 1.171 | 0.03148 | -0.005 | 37.204
13.5 | 1.135 | 0.03857 | -0.005 | 29.436
14 | 1.089 | 0.04675 | -0.005 | 23.297
14.5 | 1.035 | 0.056 | -0.005 | 18.491
15 | 0.977 | 0.0653 | -0.006 | 14.968
15.5 | 0.915 | 0.07492 | -0.006 | 12.207
16 | 0.847 | 0.08544 | -0.006 | 9.908

## 102. Re 8M Mach 0.25 (2)
BIGFOIL.COM POLAR EXPORT
NACA23110.5
NACA23110.5 |  |  |  | Cl Max: | 1.7056 | at alpha= | 16.5 | deg
XFOIL ncrit=9 |  |  |  | L/D Max: | 144.767 | at alpha= | 7 | deg
Re: | 8000000 |  |  | Cd Min: | 0.20981 | at alpha= | -18 | deg
Mach: | 0.25 |  |  | Cl=0 at alpha= | -0.99297 | deg
|  |  |  | @ Cl=0.1, Cd= | 0.0063746
|  |  |  | @ Cl=0.4, Cd= | 0.0047824
|  |  |  | @ Cl=0.6, Cd= | 0.00498
alpha (deg) | Cl | Cd | Cm | Cl/Cd
-18 | -0.7127 | 0.20981 | 0.0486 | -3.3969
-17.5 | -0.6952 | 0.20388 | 0.0452 | -3.4098
-17 | -0.6827 | 0.19551 | 0.0412 | -3.4919
-16 | -0.6754 | 0.17358 | 0.0315 | -3.891
-15.5 | -0.6694 | 0.16435 | 0.0273 | -4.073
-15 | -0.8311 | 0.11626 | 0.0014 | -7.1486
-14.5 | -1.019 | 0.06775 | -0.0382 | -15.0406
-14 | -1.1142 | 0.05056 | -0.0505 | -22.0372
-13.5 | -1.1762 | 0.04237 | -0.0461 | -27.7602
-13 | -1.2799 | 0.02687 | -0.0352 | -47.633
-12.5 | -1.2797 | 0.02019 | -0.0286 | -63.3829
-12 | -1.2581 | 0.0165 | -0.0223 | -76.2485
-11.5 | -1.2238 | 0.01438 | -0.0168 | -85.1043
-11 | -1.1722 | 0.01291 | -0.0142 | -90.7978
-10.5 | -1.1078 | 0.0118 | -0.0139 | -93.8814
-10 | -1.0426 | 0.01086 | -0.0138 | -96.0037
-9.5 | -0.9784 | 0.00999 | -0.0137 | -97.9379
-9 | -0.9176 | 0.00934 | -0.0128 | -98.2441
-8.5 | -0.8425 | 0.00855 | -0.0152 | -98.538
-8 | -0.7686 | 0.00787 | -0.0175 | -97.662
-7.5 | -0.7193 | 0.00767 | -0.0145 | -93.781
-7 | -0.6695 | 0.00755 | -0.0117 | -88.6755
-6.5 | -0.6154 | 0.00737 | -0.01 | -83.5007
-6 | -0.5614 | 0.00711 | -0.0083 | -78.9592
-5.5 | -0.5064 | 0.00694 | -0.0069 | -72.9683
-5 | -0.4507 | 0.00682 | -0.0057 | -66.085
-4.5 | -0.3953 | 0.00668 | -0.0046 | -59.1766
-4 | -0.3391 | 0.00657 | -0.0036 | -51.6134
-3.5 | -0.2832 | 0.00651 | -0.0027 | -43.5023
-3 | -0.2269 | 0.00646 | -0.0019 | -35.1238
-2.5 | -0.1707 | 0.00643 | -0.0011 | -26.5474
-2 | -0.1142 | 0.00641 | -0.0004 | -17.8159
-1.5 | -0.0576 | 0.00641 | 0.0002 | -8.986
-1 | -0.0008 | 0.00641 | 0.0008 | -0.1248
-0.5 | 0.0561 | 0.00639 | 0.0013 | 8.7793
0 | 0.1131 | 0.00637 | 0.0018 | 17.7551
0.5 | 0.1702 | 0.00632 | 0.0022 | 26.9304
1 | 0.2186 | 0.00561 | 0.0042 | 38.9661
1.5 | 0.27 | 0.0052 | 0.0056 | 51.9231
2 | 0.3233 | 0.005 | 0.0068 | 64.66
2.5 | 0.3766 | 0.00485 | 0.008 | 77.6495
3 | 0.4285 | 0.0047 | 0.0097 | 91.1702
3.5 | 0.4835 | 0.00475 | 0.0106 | 101.7895
4 | 0.5396 | 0.00482 | 0.0114 | 111.9502
4.5 | 0.5953 | 0.00497 | 0.0122 | 119.7787
5 | 0.652 | 0.00509 | 0.0129 | 128.0943
5.5 | 0.7096 | 0.00528 | 0.0134 | 134.3939
6 | 0.77 | 0.00553 | 0.0132 | 139.2405
6.5 | 0.8305 | 0.00584 | 0.013 | 142.2089
7 | 0.899 | 0.00621 | 0.011 | 144.7665
7.5 | 0.9649 | 0.00672 | 0.0095 | 143.5863
8 | 1.0259 | 0.00725 | 0.0092 | 141.5034
8.5 | 1.0816 | 0.00786 | 0.01 | 137.6081
9 | 1.1451 | 0.00858 | 0.0091 | 133.4615
9.5 | 1.2078 | 0.00932 | 0.0084 | 129.5923
10 | 1.2704 | 0.00999 | 0.0078 | 127.1672
10.5 | 1.3319 | 0.01072 | 0.0075 | 124.2444
11 | 1.3931 | 0.01146 | 0.0073 | 121.562
11.5 | 1.4483 | 0.01223 | 0.0083 | 118.4219
12 | 1.4874 | 0.01303 | 0.0126 | 114.152
12.5 | 1.5276 | 0.0138 | 0.0166 | 110.6957
13 | 1.5658 | 0.01472 | 0.0208 | 106.3723
13.5 | 1.6028 | 0.01577 | 0.025 | 101.636
14 | 1.6385 | 0.01688 | 0.0292 | 97.0675
14.5 | 1.6583 | 0.01818 | 0.0356 | 91.2156
15 | 1.6755 | 0.02001 | 0.0411 | 83.7331
15.5 | 1.6921 | 0.02227 | 0.0451 | 75.9811
16 | 1.704 | 0.02538 | 0.0478 | 67.1395
16.5 | 1.7056 | 0.03013 | 0.0485 | 56.608
17 | 1.6933 | 0.0374 | 0.0464 | 45.2754
17.5 | 1.6612 | 0.04797 | 0.0413 | 34.63
18 | 1.5956 | 0.06321 | 0.0334 | 25.2428
18.5 | 1.4984 | 0.08275 | 0.0232 | 18.1076
19 | 1.4076 | 0.10239 | 0.0124 | 13.7474
19.5 | 1.3388 | 0.11992 | 0.0026 | 11.1641
20 | 1.3007 | 0.13342 | -0.005 | 9.7489

## 103. Re 8M Mach 0.50 (1)
BIGFOIL.COM POLAR EXPORT
NACA23110.5
NACA23110.5 |  |  |  | Cl Max: | 1.15 | at alpha= | 20 | deg
JavaFoil+Calcfoil stall+Eppler ext transition |  |  |  | L/D Max: | 113.794 | at alpha= | 7.5 | deg
Re: | 8000000 |  |  | Cd Min: | 0.00824 | at alpha= | 2 | deg
Mach: | 0.5 |  |  | Cl=0 at alpha= | -0.86957 | deg
|  |  |  | @ Cl=0.1, Cd= | 0.0099435
|  |  |  | @ Cl=0.4, Cd= | 0.0082462
|  |  |  | @ Cl=0.6, Cd= | 0.0088702
alpha (deg) | Cl | Cd | Cm | Cl/Cd
-20 | -1.015 | 0.13617 | 0.007 | -7.456
-19.5 | -0.985 | 0.14162 | 0.006 | -6.956
-19 | -0.959 | 0.13524 | 0.006 | -7.093
-18.5 | -0.937 | 0.1243 | 0.006 | -7.538
-18 | -0.918 | 0.11184 | 0.007 | -8.21
-17.5 | -0.881 | 0.12461 | 0.006 | -7.071
-17 | -0.858 | 0.11317 | 0.006 | -7.58
-16.5 | -0.837 | 0.10288 | 0.006 | -8.131
-16 | -0.804 | 0.11077 | 0.006 | -7.254
-15.5 | -0.779 | 0.10159 | 0.006 | -7.669
-15 | -0.757 | 0.0916 | 0.006 | -8.268
-14.5 | -0.726 | 0.09614 | 0.005 | -7.552
-14 | -0.701 | 0.09013 | 0.005 | -7.774
-13.5 | -0.678 | 0.08107 | 0.006 | -8.36
-13 | -0.648 | 0.08405 | 0.005 | -7.706
-12.5 | -0.622 | 0.07814 | 0.005 | -7.962
-12 | -0.599 | 0.07006 | 0.005 | -8.548
-11.5 | -0.569 | 0.07265 | 0.005 | -7.829
-11 | -0.543 | 0.06749 | 0.005 | -8.044
-10.5 | -0.519 | 0.06023 | 0.005 | -8.626
-10 | -0.49 | 0.0621 | 0.004 | -7.886
-9.5 | -0.464 | 0.05729 | 0.004 | -8.099
-9 | -0.437 | 0.05623 | 0.004 | -7.766
-8.5 | -0.41 | 0.0524 | 0.004 | -7.833
-8 | -0.383 | 0.0513 | 0.004 | -7.47
-7.5 | -0.357 | 0.04715 | 0.004 | -7.575
-7 | -0.33 | 0.04649 | 0.003 | -7.094
-6.5 | -0.304 | 0.04248 | 0.004 | -7.153
-6 | -0.276 | 0.04252 | 0.003 | -6.495
-5.5 | -0.401 | 0.03819 | 0.003 | -10.488
-5 | -0.489 | 0.01029 | 0.006 | -47.487
-4.5 | -0.453 | 0.00996 | 0.006 | -45.456
-4 | -0.402 | 0.00964 | 0.005 | -41.75
-3.5 | -0.345 | 0.01016 | 0.005 | -33.976
-3 | -0.284 | 0.00994 | 0.005 | -28.518
-2.5 | -0.219 | 0.00991 | 0.005 | -22.129
-2 | -0.153 | 0.00975 | 0.004 | -15.69
-1.5 | -0.086 | 0.01023 | 0.004 | -8.368
-1 | -0.018 | 0.00947 | 0.004 | -1.85
-0.5 | 0.051 | 0.01005 | 0.003 | 5.078
0 | 0.12 | 0.0099 | 0.003 | 12.091
0.5 | 0.188 | 0.00888 | 0.003 | 21.196
1 | 0.257 | 0.00889 | 0.003 | 28.872
1.5 | 0.325 | 0.00887 | 0.002 | 36.604
2 | 0.393 | 0.00824 | 0.002 | 47.712
2.5 | 0.461 | 0.0083 | 0.002 | 55.508
3 | 0.528 | 0.00878 | 0.001 | 60.19
3.5 | 0.596 | 0.00886 | 0.001 | 67.263
4 | 0.663 | 0.00903 | 0.001 | 73.366
4.5 | 0.729 | 0.00964 | 0 | 75.628
5 | 0.795 | 0.00993 | 0 | 80.039
5.5 | 0.859 | 0.00949 | 0 | 90.517
6 | 0.923 | 0.00982 | -0.001 | 93.965
6.5 | 0.983 | 0.00979 | -0.001 | 100.405
7 | 1.038 | 0.00947 | -0.002 | 109.62
7.5 | 1.086 | 0.00954 | -0.002 | 113.794
8 | 1.119 | 0.01198 | -0.002 | 93.431
8.5 | 1.128 | 0.01432 | -0.003 | 78.791
9 | 1.097 | 0.01842 | -0.003 | 59.567
9.5 | 0.996 | 0.027 | -0.003 | 36.89
10 | 0.65 | 0.03811 | -0.003 | 17.064
10.5 | 0.666 | 0.04823 | -0.003 | 13.798
11 | 0.682 | 0.05883 | -0.003 | 11.597
11.5 | 0.723 | 0.05204 | -0.004 | 13.895
12 | 0.746 | 0.05831 | -0.004 | 12.794
12.5 | 0.772 | 0.06241 | -0.004 | 12.37
13 | 0.779 | 0.08508 | -0.004 | 9.152
13.5 | 0.806 | 0.08815 | -0.005 | 9.145
14 | 0.831 | 0.09306 | -0.005 | 8.929
14.5 | 0.863 | 0.09238 | -0.005 | 9.338
15 | 0.892 | 0.09271 | -0.005 | 9.621
15.5 | 0.913 | 0.10676 | -0.006 | 8.552
16 | 0.933 | 0.11352 | -0.006 | 8.215
16.5 | 0.955 | 0.11693 | -0.006 | 8.165
17 | 0.992 | 0.11908 | -0.006 | 8.332
17.5 | 1.019 | 0.12407 | -0.007 | 8.214
18 | 1.049 | 0.12967 | -0.007 | 8.086
18.5 | 1.069 | 0.14613 | -0.007 | 7.313
19 | 1.097 | 0.15466 | -0.007 | 7.096
19.5 | 1.121 | 0.16965 | -0.007 | 6.609
20 | 1.15 | 0.17451 | -0.008 | 6.59

## 104. Re 8M Mach 0.50 (2)
BIGFOIL.COM POLAR EXPORT
NACA23110.5
NACA23110.5 |  |  |  | Cl Max: | 1.5428 | at alpha= | 10.5 | deg
XFOIL ncrit=9 |  |  |  | L/D Max: | 149.137 | at alpha= | 7 | deg
Re: | 8000000 |  |  | Cd Min: | 0.26624 | at alpha= | -20 | deg
Mach: | 0.5 |  |  | Cl=0 at alpha= | -1.0055 | deg
|  |  |  | @ Cl=0.1, Cd= | 0.0039223
|  |  |  | @ Cl=0.4, Cd= | 0.0051407
|  |  |  | @ Cl=0.6, Cd= | 0.0051079
alpha (deg) | Cl | Cd | Cm | Cl/Cd
-20 | -0.8293 | 0.26624 | 0.0772 | -3.1149
-19.5 | -0.8085 | 0.25752 | 0.0724 | -3.1396
-19 | -0.7875 | 0.24941 | 0.0677 | -3.1575
-18.5 | -0.5871 | 0.20759 | 0.0547 | -2.8282
-18 | -0.5725 | 0.20004 | 0.0503 | -2.8619
-17.5 | -0.557 | 0.193 | 0.0459 | -2.886
-17 | -0.5408 | 0.18626 | 0.0415 | -2.9035
-16.5 | -0.5247 | 0.17953 | 0.0371 | -2.9226
-16 | -0.5096 | 0.17247 | 0.0326 | -2.9547
-15.5 | -0.4965 | 0.16491 | 0.0278 | -3.0107
-15 | -0.4822 | 0.15804 | 0.0231 | -3.0511
-14.5 | -0.4725 | 0.15031 | 0.0178 | -3.1435
-14 | -0.4577 | 0.14429 | 0.0133 | -3.1721
-13.5 | -0.4457 | 0.13838 | 0.0085 | -3.2208
-13 | -0.4378 | 0.13225 | 0.0035 | -3.3104
-12.5 | -0.4315 | 0.12399 | -0.0012 | -3.4801
-12 | -0.427 | 0.11548 | -0.0056 | -3.6976
-11.5 | -0.4313 | 0.10564 | -0.0101 | -4.0827
-11 | -0.4332 | 0.09704 | -0.0132 | -4.4641
-10.5 | -0.4338 | 0.08909 | -0.0154 | -4.8692
-10 | -0.4431 | 0.07971 | -0.0181 | -5.5589
-9 | -0.4745 | 0.05469 | -0.0325 | -8.6762
-8.5 | -0.4837 | 0.03753 | -0.0568 | -12.8884
-8 | -0.5288 | 0.032 | -0.0542 | -16.525
-7.5 | -0.5679 | 0.02653 | -0.0462 | -21.406
-7 | -0.5907 | 0.0189 | -0.0395 | -31.254
-6.5 | -0.6011 | 0.01117 | -0.032 | -53.8138
-6 | -0.6054 | 0.00391 | -0.0244 | -154.8338
-5.5 | -0.5681 | 0.0017 | -0.0187 | -334.1765
-5 | -0.5103 | 0.00135 | -0.0143 | -378
-4.5 | -0.4474 | 0.00123 | -0.0111 | -363.7398
-4 | -0.3832 | 0.00117 | -0.0085 | -327.5214
-3.5 | -0.3195 | 0.00113 | -0.0062 | -282.7434
-3 | -0.2551 | 0.00111 | -0.0044 | -229.8198
-2.5 | -0.1912 | 0.00109 | -0.0028 | -175.4128
-2 | -0.1275 | 0.00108 | -0.0014 | -118.0556
-1.5 | -0.0633 | 0.00107 | -0.0003 | -59.1589
-1 | 0.0007 | 0.00107 | 0.0007 | 0.65421
-0.5 | 0.0649 | 0.00106 | 0.0016 | 61.2264
0 | 0.1321 | 0.00654 | 0.0023 | 20.1988
0.5 | 0.1972 | 0.0065 | 0.0031 | 30.3385
1 | 0.254 | 0.00595 | 0.0053 | 42.6891
1.5 | 0.3099 | 0.0054 | 0.0077 | 57.3889
2 | 0.3699 | 0.00522 | 0.0096 | 70.8621
2.5 | 0.4306 | 0.00506 | 0.0114 | 85.0988
3 | 0.4898 | 0.00497 | 0.0137 | 98.5513
3.5 | 0.5528 | 0.00502 | 0.0155 | 110.1195
4 | 0.6172 | 0.00514 | 0.0171 | 120.0778
4.5 | 0.6821 | 0.00532 | 0.0188 | 128.2143
5 | 0.7483 | 0.00548 | 0.0206 | 136.5511
5.5 | 0.8172 | 0.00574 | 0.022 | 142.3693
6 | 0.8927 | 0.0061 | 0.0223 | 146.3443
7 | 1.0544 | 0.00707 | 0.0218 | 149.1372
7.5 | 1.1329 | 0.00783 | 0.0225 | 144.6871
8 | 1.2042 | 0.0088 | 0.0249 | 136.8409
8.5 | 1.2804 | 0.00983 | 0.0269 | 130.2543
9 | 1.3612 | 0.01089 | 0.0288 | 124.9954
9.5 | 1.4426 | 0.012 | 0.0313 | 120.2167
10 | 1.5219 | 0.01349 | 0.0348 | 112.8169
10.5 | 1.5428 | 0.01566 | 0.0467 | 98.5185
11 | 1.5215 | 0.0187 | 0.061 | 81.3636
11.5 | 1.4899 | 0.02466 | 0.067 | 60.4177

## 105. Re 10M Mach 0.00 (1)
BIGFOIL.COM POLAR EXPORT
NACA23110.5
NACA23110.5 |  |  |  | Cl Max: | 1.293 | at alpha= | 12.5 | deg
JavaFoil+Calcfoil stall+Eppler ext transition |  |  |  | L/D Max: | 121.243 | at alpha= | 10 | deg
Re: | 10000000 |  |  | Cd Min: | 0.00793 | at alpha= | 0.5 | deg
Mach: | 0 |  |  | Cl=0 at alpha= | -0.87288 | deg
|  |  |  | @ Cl=0.1, Cd= | 0.0092853
|  |  |  | @ Cl=0.4, Cd= | 0.00829
|  |  |  | @ Cl=0.6, Cd= | 0.0089097
alpha (deg) | Cl | Cd | Cm | Cl/Cd
-15 | -0.631 | 0.10269 | 0.004 | -6.141
-14.5 | -0.644 | 0.09721 | 0.004 | -6.627
-14 | -0.657 | 0.09157 | 0.004 | -7.169
-13.5 | -0.667 | 0.08634 | 0.004 | -7.726
-13 | -0.676 | 0.08139 | 0.004 | -8.301
-12.5 | -0.682 | 0.07631 | 0.004 | -8.939
-12 | -0.686 | 0.07167 | 0.004 | -9.568
-11.5 | -0.687 | 0.06708 | 0.004 | -10.241
-11 | -0.685 | 0.06251 | 0.004 | -10.963
-10.5 | -0.682 | 0.05727 | 0.004 | -11.904
-10 | -0.816 | 0.01013 | 0.007 | -80.578
-9.5 | -0.805 | 0.01005 | 0.007 | -80.097
-9 | -0.784 | 0.01038 | 0.007 | -75.539
-8.5 | -0.757 | 0.01004 | 0.007 | -75.457
-8 | -0.726 | 0.01046 | 0.006 | -69.432
-7.5 | -0.692 | 0.01013 | 0.006 | -68.243
-7 | -0.653 | 0.00987 | 0.006 | -66.162
-6.5 | -0.611 | 0.00962 | 0.006 | -63.55
-6 | -0.566 | 0.01014 | 0.006 | -55.825
-5.5 | -0.519 | 0.00998 | 0.005 | -51.939
-5 | -0.468 | 0.0097 | 0.005 | -48.293
-4.5 | -0.416 | 0.00954 | 0.005 | -43.614
-4 | -0.362 | 0.00935 | 0.005 | -38.697
-3.5 | -0.306 | 0.00924 | 0.004 | -33.129
-3 | -0.249 | 0.00924 | 0.004 | -26.975
-2.5 | -0.192 | 0.00926 | 0.004 | -20.711
-2 | -0.133 | 0.00985 | 0.004 | -13.536
-1.5 | -0.074 | 0.0097 | 0.004 | -7.671
-1 | -0.015 | 0.00948 | 0.003 | -1.604
-0.5 | 0.044 | 0.00936 | 0.003 | 4.726
0 | 0.104 | 0.00928 | 0.003 | 11.182
0.5 | 0.163 | 0.00793 | 0.002 | 20.585
1 | 0.223 | 0.00793 | 0.002 | 28.071
1.5 | 0.282 | 0.00845 | 0.002 | 33.365
2 | 0.341 | 0.00837 | 0.002 | 40.762
2.5 | 0.4 | 0.00829 | 0.001 | 48.296
3 | 0.459 | 0.00901 | 0.001 | 50.934
3.5 | 0.518 | 0.00892 | 0.001 | 58.082
4 | 0.576 | 0.00893 | 0 | 64.557
4.5 | 0.635 | 0.00888 | 0 | 71.522
5 | 0.693 | 0.00971 | 0 | 71.336
5.5 | 0.751 | 0.00977 | 0 | 76.822
6 | 0.808 | 0.01072 | -0.001 | 75.319
6.5 | 0.864 | 0.01054 | -0.001 | 81.944
7 | 0.919 | 0.01029 | -0.001 | 89.232
7.5 | 0.972 | 0.01037 | -0.002 | 93.687
8 | 1.023 | 0.01079 | -0.002 | 94.805
8.5 | 1.071 | 0.00996 | -0.002 | 107.569
9 | 1.117 | 0.01029 | -0.003 | 108.547
9.5 | 1.159 | 0.01003 | -0.003 | 115.543
10 | 1.198 | 0.00988 | -0.003 | 121.243
10.5 | 1.23 | 0.01143 | -0.004 | 107.627
11 | 1.256 | 0.01223 | -0.004 | 102.747
11.5 | 1.276 | 0.01317 | -0.004 | 96.882
12 | 1.288 | 0.01444 | -0.004 | 89.239
12.5 | 1.293 | 0.01626 | -0.005 | 79.516
13 | 1.29 | 0.01893 | -0.005 | 68.139
13.5 | 1.28 | 0.02251 | -0.005 | 56.865
14 | 1.263 | 0.02697 | -0.005 | 46.845
14.5 | 1.242 | 0.03252 | -0.006 | 38.179
15 | 1.217 | 0.03859 | -0.006 | 31.54
15.5 | 1.19 | 0.04537 | -0.006 | 26.228
16 | 1.16 | 0.05311 | -0.006 | 21.835
16.5 | 1.128 | 0.06106 | -0.006 | 18.481
17 | 1.096 | 0.06926 | -0.007 | 15.819
17.5 | 1.063 | 0.07685 | -0.007 | 13.835

## 106. Re 10M Mach 0.00 (2)
BIGFOIL.COM POLAR EXPORT
NACA23110.5
NACA23110.5 |  |  |  | Cl Max: | 1.8038 | at alpha= | 18.5 | deg
XFOIL ncrit=9 |  |  |  | L/D Max: | 146.432 | at alpha= | 7.5 | deg
Re: | 10000000 |  |  | Cd Min: | 0.04943 | at alpha= | 20 | deg
Mach: | 0 |  |  | Cl=0 at alpha= | -0.97826 | deg
|  |  |  | @ Cl=0.1, Cd= | 0.0061529
|  |  |  | @ Cl=0.4, Cd= | 0.0046735
|  |  |  | @ Cl=0.6, Cd= | 0.0048112
alpha (deg) | Cl | Cd | Cm | Cl/Cd
-20 | -1.7519 | 0.02869 | -0.0498 | -61.0631
-19.5 | -1.7422 | 0.02613 | -0.0467 | -66.6743
-19 | -1.7279 | 0.02409 | -0.043 | -71.7269
-18.5 | -1.7102 | 0.0224 | -0.039 | -76.3482
-18 | -1.6883 | 0.02105 | -0.0348 | -80.2043
-17.5 | -1.666 | 0.01986 | -0.0301 | -83.8872
-17 | -1.6355 | 0.01872 | -0.0265 | -87.3665
-16.5 | -1.5995 | 0.01774 | -0.0237 | -90.1635
-16 | -1.5617 | 0.01679 | -0.0211 | -93.0137
-15.5 | -1.5209 | 0.01602 | -0.0189 | -94.9376
-15 | -1.4795 | 0.01522 | -0.0166 | -97.2076
-14.5 | -1.4372 | 0.01446 | -0.0145 | -99.3914
-14 | -1.3945 | 0.01372 | -0.0123 | -101.6399
-13.5 | -1.3527 | 0.01294 | -0.0098 | -104.5363
-13 | -1.3123 | 0.01213 | -0.0069 | -108.1863
-12.5 | -1.2707 | 0.01149 | -0.0042 | -110.5918
-12 | -1.2207 | 0.0108 | -0.0032 | -113.0278
-11.5 | -1.1623 | 0.01019 | -0.004 | -114.0628
-11 | -1.1032 | 0.00963 | -0.005 | -114.5587
-10.5 | -1.0434 | 0.00916 | -0.0059 | -113.9083
-10 | -0.9856 | 0.00871 | -0.0064 | -113.1573
-9.5 | -0.9283 | 0.00831 | -0.0068 | -111.7088
-8.5 | -0.7922 | 0.00736 | -0.0122 | -107.6359
-8 | -0.7451 | 0.00717 | -0.0101 | -103.9191
-7.5 | -0.6981 | 0.00714 | -0.0081 | -97.7731
-7 | -0.6475 | 0.00706 | -0.0068 | -91.7139
-6.5 | -0.5953 | 0.00691 | -0.0058 | -86.1505
-6 | -0.5432 | 0.00673 | -0.0049 | -80.7132
-5.5 | -0.4899 | 0.0066 | -0.0041 | -74.2273
-5 | -0.4366 | 0.00652 | -0.0034 | -66.9632
-4.5 | -0.3831 | 0.0064 | -0.0027 | -59.8594
-4 | -0.3292 | 0.00634 | -0.002 | -51.9243
-3.5 | -0.2753 | 0.00628 | -0.0014 | -43.8376
-3 | -0.2209 | 0.00624 | -0.0009 | -35.4006
-2.5 | -0.1666 | 0.00622 | -0.0003 | -26.7846
-2 | -0.112 | 0.0062 | 0.0001 | -18.0645
-1.5 | -0.0573 | 0.0062 | 0.0006 | -9.2419
-1 | -0.0024 | 0.00619 | 0.001 | -0.38772
-0.5 | 0.0528 | 0.00617 | 0.0013 | 8.5575
0 | 0.1079 | 0.00615 | 0.0017 | 17.5447
0.5 | 0.1631 | 0.0061 | 0.0021 | 26.7377
1 | 0.2123 | 0.00554 | 0.0034 | 38.3213
1.5 | 0.2626 | 0.00518 | 0.0046 | 50.695
2 | 0.3145 | 0.00495 | 0.0056 | 63.5354
2.5 | 0.3661 | 0.0048 | 0.0066 | 76.2708
3 | 0.417 | 0.00461 | 0.0078 | 90.4555
3.5 | 0.469 | 0.0046 | 0.0087 | 101.9565
4 | 0.5231 | 0.00466 | 0.0093 | 112.2532
4.5 | 0.5766 | 0.00475 | 0.0099 | 121.3895
5 | 0.6301 | 0.00489 | 0.0105 | 128.8548
5.5 | 0.6836 | 0.00501 | 0.0111 | 136.4471
6 | 0.7375 | 0.00522 | 0.0115 | 141.2835
6.5 | 0.7938 | 0.00548 | 0.0114 | 144.854
7 | 0.851 | 0.00582 | 0.0109 | 146.2199
7.5 | 0.9152 | 0.00625 | 0.0087 | 146.432
8 | 0.9771 | 0.00671 | 0.007 | 145.6185
8.5 | 1.0321 | 0.00723 | 0.0068 | 142.7524
9 | 1.0853 | 0.00781 | 0.007 | 138.9629
9.5 | 1.1446 | 0.00836 | 0.0057 | 136.9139
10 | 1.203 | 0.00893 | 0.0046 | 134.7144
10.5 | 1.2607 | 0.00951 | 0.0036 | 132.5657
11 | 1.3177 | 0.01007 | 0.0027 | 130.854
11.5 | 1.3742 | 0.01062 | 0.0018 | 129.3974
12 | 1.4296 | 0.01126 | 0.0011 | 126.9627
12.5 | 1.4758 | 0.0119 | 0.0023 | 124.0168
13 | 1.5143 | 0.0125 | 0.0051 | 121.144
13.5 | 1.5533 | 0.01314 | 0.0078 | 118.2116
14 | 1.5899 | 0.01391 | 0.0106 | 114.2991
14.5 | 1.6284 | 0.01465 | 0.013 | 111.1536
15 | 1.6658 | 0.01545 | 0.0154 | 107.8188
15.5 | 1.699 | 0.01644 | 0.0182 | 103.3455
16 | 1.7238 | 0.01747 | 0.0225 | 98.672
16.5 | 1.7456 | 0.01859 | 0.0268 | 93.8999
17 | 1.767 | 0.01994 | 0.0304 | 88.6158
17.5 | 1.7847 | 0.02171 | 0.0335 | 82.2064
18 | 1.797 | 0.02414 | 0.036 | 74.4408
18.5 | 1.8038 | 0.02749 | 0.0374 | 65.6166
19 | 1.7986 | 0.03264 | 0.0374 | 55.1042
19.5 | 1.7895 | 0.03907 | 0.0356 | 45.8024
20 | 1.7549 | 0.04943 | 0.0313 | 35.5027

## 107. Re 10M Mach 0.10 (1)
BIGFOIL.COM POLAR EXPORT
NACA23110.5
NACA23110.5 |  |  |  | Cl Max: | 1.284 | at alpha= | 12.5 | deg
JavaFoil+Calcfoil stall+Eppler ext transition |  |  |  | L/D Max: | 114.15 | at alpha= | 9.5 | deg
Re: | 10000000 |  |  | Cd Min: | 0.00793 | at alpha= | 1 | deg
Mach: | 0.1 |  |  | Cl=0 at alpha= | -0.87288 | deg
|  |  |  | @ Cl=0.1, Cd= | 0.0092973
|  |  |  | @ Cl=0.4, Cd= | 0.0083324
|  |  |  | @ Cl=0.6, Cd= | 0.00895
alpha (deg) | Cl | Cd | Cm | Cl/Cd
-14.5 | -0.611 | 0.0987 | 0.004 | -6.19
-14 | -0.626 | 0.09328 | 0.004 | -6.714
-13.5 | -0.64 | 0.08763 | 0.004 | -7.305
-13 | -0.652 | 0.08246 | 0.004 | -7.905
-12.5 | -0.661 | 0.0776 | 0.004 | -8.52
-12 | -0.668 | 0.07274 | 0.004 | -9.184
-11.5 | -0.672 | 0.06806 | 0.004 | -9.872
-11 | -0.673 | 0.06357 | 0.004 | -10.581
-10.5 | -0.671 | 0.05875 | 0.004 | -11.414
-10 | -0.666 | 0.05341 | 0.004 | -12.476
-9.5 | -0.798 | 0.00965 | 0.007 | -82.68
-9 | -0.78 | 0.01051 | 0.007 | -74.208
-8.5 | -0.755 | 0.01009 | 0.007 | -74.768
-8 | -0.725 | 0.01057 | 0.006 | -68.602
-7.5 | -0.691 | 0.01026 | 0.006 | -67.363
-7 | -0.654 | 0.00991 | 0.006 | -65.94
-6.5 | -0.612 | 0.00964 | 0.006 | -63.504
-6 | -0.568 | 0.01017 | 0.006 | -55.842
-5.5 | -0.52 | 0.01007 | 0.005 | -51.649
-5 | -0.47 | 0.00972 | 0.005 | -48.372
-4.5 | -0.418 | 0.00956 | 0.005 | -43.722
-4 | -0.363 | 0.00936 | 0.005 | -38.817
-3.5 | -0.308 | 0.00927 | 0.005 | -33.19
-3 | -0.251 | 0.00928 | 0.004 | -26.982
-2.5 | -0.193 | 0.00933 | 0.004 | -20.65
-2 | -0.134 | 0.00989 | 0.004 | -13.542
-1.5 | -0.075 | 0.00975 | 0.004 | -7.674
-1 | -0.015 | 0.00955 | 0.003 | -1.6
-0.5 | 0.044 | 0.0094 | 0.003 | 4.732
0 | 0.104 | 0.00929 | 0.003 | 11.231
0.5 | 0.164 | 0.00799 | 0.002 | 20.525
1 | 0.224 | 0.00793 | 0.002 | 28.198
1.5 | 0.283 | 0.00846 | 0.002 | 33.498
2 | 0.343 | 0.0084 | 0.002 | 40.81
2.5 | 0.402 | 0.00833 | 0.001 | 48.254
3 | 0.461 | 0.00907 | 0.001 | 50.863
3.5 | 0.52 | 0.00896 | 0.001 | 58.086
4 | 0.579 | 0.00895 | 0 | 64.749
4.5 | 0.638 | 0.00895 | 0 | 71.265
5 | 0.696 | 0.00983 | 0 | 70.817
5.5 | 0.754 | 0.0098 | 0 | 76.955
6 | 0.812 | 0.0108 | -0.001 | 75.164
6.5 | 0.868 | 0.01065 | -0.001 | 81.477
7 | 0.923 | 0.01036 | -0.001 | 89.041
7.5 | 0.976 | 0.01046 | -0.002 | 93.338
8 | 1.027 | 0.01089 | -0.002 | 94.33
8.5 | 1.076 | 0.0101 | -0.002 | 106.493
9 | 1.121 | 0.00992 | -0.003 | 113.008
9.5 | 1.163 | 0.01018 | -0.003 | 114.15
10 | 1.2 | 0.01086 | -0.003 | 110.509
10.5 | 1.231 | 0.0116 | -0.004 | 106.136
11 | 1.256 | 0.01241 | -0.004 | 101.183
11.5 | 1.273 | 0.01348 | -0.004 | 94.483
12 | 1.283 | 0.01491 | -0.004 | 86.027
12.5 | 1.284 | 0.01698 | -0.005 | 75.598
13 | 1.277 | 0.02004 | -0.005 | 63.71
13.5 | 1.264 | 0.02413 | -0.005 | 52.388
14 | 1.244 | 0.029 | -0.005 | 42.887
14.5 | 1.218 | 0.03505 | -0.006 | 34.754
15 | 1.19 | 0.04164 | -0.006 | 28.579
15.5 | 1.159 | 0.04888 | -0.006 | 23.707
16 | 1.125 | 0.05695 | -0.006 | 19.753
16.5 | 1.09 | 0.06509 | -0.006 | 16.746
17 | 1.054 | 0.07334 | -0.007 | 14.368
17.5 | 1.016 | 0.08215 | -0.007 | 12.368

## 108. Re 10M Mach 0.10 (2)
BIGFOIL.COM POLAR EXPORT
NACA23110.5
NACA23110.5 |  |  |  | Cl Max: | 1.7903 | at alpha= | 18.5 | deg
XFOIL ncrit=9 |  |  |  | L/D Max: | 146.768 | at alpha= | 7.5 | deg
Re: | 10000000 |  |  | Cd Min: | 0.0614 | at alpha= | 20 | deg
Mach: | 0.1 |  |  | Cl=0 at alpha= | -0.97928 | deg
|  |  |  | @ Cl=0.1, Cd= | 0.0061547
|  |  |  | @ Cl=0.4, Cd= | 0.0046885
|  |  |  | @ Cl=0.6, Cd= | 0.0048118
alpha (deg) | Cl | Cd | Cm | Cl/Cd
-20 | -1.6979 | 0.03616 | -0.0563 | -46.9552
-19.5 | -1.7027 | 0.03166 | -0.0547 | -53.7808
-19 | -1.6996 | 0.02831 | -0.0517 | -60.0353
-18.5 | -1.6928 | 0.02557 | -0.0476 | -66.2026
-18 | -1.6801 | 0.02342 | -0.043 | -71.7378
-17.5 | -1.6614 | 0.02177 | -0.0381 | -76.316
-17 | -1.6404 | 0.0204 | -0.0328 | -80.4118
-16.5 | -1.6081 | 0.01909 | -0.0292 | -84.2378
-16 | -1.5722 | 0.01792 | -0.026 | -87.7344
-15.5 | -1.5326 | 0.01694 | -0.0232 | -90.4723
-15 | -1.4916 | 0.01601 | -0.0205 | -93.1668
-14.5 | -1.4494 | 0.01512 | -0.018 | -95.8598
-14 | -1.4064 | 0.01429 | -0.0155 | -98.4185
-13.5 | -1.3622 | 0.01361 | -0.013 | -100.0882
-13 | -1.3213 | 0.01271 | -0.0099 | -103.9575
-12.5 | -1.2795 | 0.01195 | -0.0069 | -107.0711
-12 | -1.232 | 0.01117 | -0.0051 | -110.2954
-11.5 | -1.1729 | 0.01049 | -0.0057 | -111.8112
-11 | -1.1131 | 0.00986 | -0.0064 | -112.8905
-10.5 | -1.0527 | 0.00933 | -0.0072 | -112.8296
-10 | -0.9936 | 0.00885 | -0.0076 | -112.2712
-9.5 | -0.9361 | 0.00841 | -0.0077 | -111.308
-9 | -0.8642 | 0.00794 | -0.011 | -108.8413
-8.5 | -0.7976 | 0.00745 | -0.0132 | -107.0604
-8 | -0.7501 | 0.00724 | -0.0109 | -103.605
-7.5 | -0.7028 | 0.00719 | -0.0087 | -97.7469
-7 | -0.6519 | 0.0071 | -0.0073 | -91.8169
-6.5 | -0.599 | 0.00696 | -0.0063 | -86.0632
-6 | -0.5466 | 0.00676 | -0.0052 | -80.858
-5.5 | -0.493 | 0.00662 | -0.0044 | -74.4713
-5 | -0.4392 | 0.00654 | -0.0036 | -67.156
-4.5 | -0.3854 | 0.00642 | -0.0029 | -60.0312
-4 | -0.3311 | 0.00635 | -0.0022 | -52.1417
-3.5 | -0.2768 | 0.00629 | -0.0015 | -44.0064
-3 | -0.2221 | 0.00625 | -0.001 | -35.536
-2.5 | -0.1676 | 0.00623 | -0.0004 | -26.9021
-2 | -0.1125 | 0.00621 | 0.0001 | -18.1159
-1.5 | -0.0575 | 0.00621 | 0.0005 | -9.2593
-1 | -0.0023 | 0.0062 | 0.001 | -0.37097
-0.5 | 0.0532 | 0.00618 | 0.0013 | 8.6084
0 | 0.1086 | 0.00615 | 0.0017 | 17.6585
0.5 | 0.1641 | 0.00611 | 0.0021 | 26.8576
1 | 0.2138 | 0.00555 | 0.0035 | 38.5225
1.5 | 0.2641 | 0.00518 | 0.0047 | 50.9846
2 | 0.3164 | 0.00495 | 0.0056 | 63.9192
2.5 | 0.3683 | 0.0048 | 0.0067 | 76.7292
3 | 0.4195 | 0.00462 | 0.0079 | 90.8009
3.5 | 0.4718 | 0.00461 | 0.0089 | 102.3427
4 | 0.5262 | 0.00467 | 0.0095 | 112.6767
4.5 | 0.5801 | 0.00476 | 0.0101 | 121.8697
5 | 0.6339 | 0.0049 | 0.0108 | 129.3673
5.5 | 0.6878 | 0.00503 | 0.0114 | 136.7396
6 | 0.7421 | 0.00524 | 0.0119 | 141.6221
6.5 | 0.799 | 0.0055 | 0.0117 | 145.2727
7 | 0.8567 | 0.00585 | 0.0112 | 146.4444
7.5 | 0.9217 | 0.00628 | 0.0091 | 146.7675
8 | 0.9838 | 0.00676 | 0.0075 | 145.5325
8.5 | 1.0395 | 0.00729 | 0.0074 | 142.5926
9 | 1.0933 | 0.00788 | 0.0076 | 138.7437
9.5 | 1.153 | 0.00846 | 0.0064 | 136.2884
10 | 1.2121 | 0.00904 | 0.0053 | 134.0819
10.5 | 1.2705 | 0.00961 | 0.0044 | 132.206
11 | 1.3281 | 0.01021 | 0.0036 | 130.0784
11.5 | 1.3851 | 0.0108 | 0.0029 | 128.25
12 | 1.4413 | 0.01143 | 0.0022 | 126.098
12.5 | 1.4854 | 0.01212 | 0.0041 | 122.5578
13 | 1.5247 | 0.01271 | 0.0071 | 119.9607
13.5 | 1.5629 | 0.01343 | 0.01 | 116.3738
14 | 1.6001 | 0.01423 | 0.013 | 112.4455
14.5 | 1.6391 | 0.01499 | 0.0155 | 109.3462
15 | 1.675 | 0.01591 | 0.0183 | 105.2797
15.5 | 1.705 | 0.01702 | 0.0219 | 100.1763
16 | 1.7266 | 0.01807 | 0.0269 | 95.5506
16.5 | 1.7493 | 0.01933 | 0.0309 | 90.4966
17 | 1.7678 | 0.02102 | 0.0344 | 84.1009
17.5 | 1.7825 | 0.02324 | 0.0373 | 76.6997
18 | 1.7893 | 0.0265 | 0.0392 | 67.5208
18.5 | 1.7903 | 0.03096 | 0.0396 | 57.8262
19 | 1.7759 | 0.0379 | 0.0379 | 46.8575
19.5 | 1.7524 | 0.04682 | 0.0342 | 37.4284
20 | 1.6914 | 0.0614 | 0.0273 | 27.5472

## 109. Re 10M Mach 0.25 (1)
BIGFOIL.COM POLAR EXPORT
NACA23110.5
NACA23110.5 |  |  |  | Cl Max: | 1.242 | at alpha= | 11 | deg
JavaFoil+Calcfoil stall+Eppler ext transition |  |  |  | L/D Max: | 117.351 | at alpha= | 9 | deg
Re: | 10000000 |  |  | Cd Min: | 0.00808 | at alpha= | 1 | deg
Mach: | 0.25 |  |  | Cl=0 at alpha= | -0.87097 | deg
|  |  |  | @ Cl=0.1, Cd= | 0.0094561
|  |  |  | @ Cl=0.4, Cd= | 0.0085107
|  |  |  | @ Cl=0.6, Cd= | 0.0091983
alpha (deg) | Cl | Cd | Cm | Cl/Cd
-13 | -0.442 | 0.08972 | 0.004 | -4.924
-12.5 | -0.481 | 0.08424 | 0.004 | -5.708
-12 | -0.515 | 0.07934 | 0.004 | -6.492
-11.5 | -0.544 | 0.07423 | 0.004 | -7.333
-11 | -0.568 | 0.06946 | 0.004 | -8.177
-10.5 | -0.586 | 0.06466 | 0.004 | -9.064
-10 | -0.598 | 0.06005 | 0.004 | -9.956
-9.5 | -0.604 | 0.05534 | 0.004 | -10.913
-9 | -0.604 | 0.05086 | 0.004 | -11.875
-8.5 | -0.6 | 0.04471 | 0.004 | -13.408
-8 | -0.71 | 0.01027 | 0.007 | -69.092
-7.5 | -0.684 | 0.01039 | 0.006 | -65.857
-7 | -0.652 | 0.01034 | 0.006 | -63.132
-6.5 | -0.616 | 0.01005 | 0.006 | -61.223
-6 | -0.574 | 0.00978 | 0.006 | -58.716
-5.5 | -0.528 | 0.01033 | 0.006 | -51.127
-5 | -0.479 | 0.01011 | 0.005 | -47.403
-4.5 | -0.427 | 0.00976 | 0.005 | -43.75
-4 | -0.372 | 0.00963 | 0.005 | -38.624
-3.5 | -0.315 | 0.00946 | 0.005 | -33.296
-3 | -0.257 | 0.00944 | 0.004 | -27.206
-2.5 | -0.198 | 0.00945 | 0.004 | -20.926
-2 | -0.138 | 0.00932 | 0.004 | -14.763
-1.5 | -0.077 | 0.00984 | 0.004 | -7.811
-1 | -0.016 | 0.00979 | 0.003 | -1.604
-0.5 | 0.046 | 0.00958 | 0.003 | 4.77
0 | 0.107 | 0.00944 | 0.003 | 11.357
0.5 | 0.169 | 0.00811 | 0.003 | 20.791
1 | 0.23 | 0.00808 | 0.002 | 28.456
1.5 | 0.291 | 0.00866 | 0.002 | 33.607
2 | 0.352 | 0.00855 | 0.002 | 41.203
2.5 | 0.413 | 0.0085 | 0.001 | 48.572
3 | 0.474 | 0.00923 | 0.001 | 51.338
3.5 | 0.534 | 0.00918 | 0.001 | 58.24
4 | 0.595 | 0.0092 | 0 | 64.679
4.5 | 0.655 | 0.00918 | 0 | 71.314
5 | 0.715 | 0.00923 | 0 | 77.466
5.5 | 0.774 | 0.00932 | 0 | 83.108
6 | 0.833 | 0.01123 | -0.001 | 74.175
6.5 | 0.89 | 0.01109 | -0.001 | 80.266
7 | 0.946 | 0.01089 | -0.001 | 86.86
7.5 | 0.999 | 0.00986 | -0.002 | 101.363
8 | 1.05 | 0.00996 | -0.002 | 105.473
8.5 | 1.098 | 0.01029 | -0.002 | 106.662
9 | 1.14 | 0.00972 | -0.003 | 117.351
9.5 | 1.178 | 0.01095 | -0.003 | 107.549
10 | 1.209 | 0.01181 | -0.003 | 102.365
10.5 | 1.231 | 0.01278 | -0.004 | 96.309
11 | 1.242 | 0.01416 | -0.004 | 87.723
11.5 | 1.242 | 0.0161 | -0.004 | 77.106
12 | 1.23 | 0.01914 | -0.005 | 64.251
12.5 | 1.208 | 0.02347 | -0.005 | 51.478
13 | 1.179 | 0.02898 | -0.005 | 40.686
13.5 | 1.142 | 0.03597 | -0.005 | 31.75
14 | 1.095 | 0.04398 | -0.005 | 24.889
14.5 | 1.041 | 0.05283 | -0.005 | 19.698
15 | 0.982 | 0.06209 | -0.006 | 15.811
15.5 | 0.918 | 0.07179 | -0.006 | 12.786
16 | 0.849 | 0.08228 | -0.006 | 10.321

## 110. Re 10M Mach 0.25 (2)
BIGFOIL.COM POLAR EXPORT
NACA23110.5
NACA23110.5 |  |  |  | Cl Max: | 1.739 | at alpha= | 16.5 | deg
XFOIL ncrit=9 |  |  |  | L/D Max: | 148.251 | at alpha= | 7.5 | deg
Re: | 10000000 |  |  | Cd Min: | 0.21549 | at alpha= | -18.5 | deg
Mach: | 0.25 |  |  | Cl=0 at alpha= | -0.98517 | deg
|  |  |  | @ Cl=0.1, Cd= | 0.0061845
|  |  |  | @ Cl=0.4, Cd= | 0.0047705
|  |  |  | @ Cl=0.6, Cd= | 0.0048211
alpha (deg) | Cl | Cd | Cm | Cl/Cd
-18.5 | -0.7328 | 0.21549 | 0.0526 | -3.4006
-18 | -0.7172 | 0.20878 | 0.0488 | -3.4352
-17.5 | -0.6999 | 0.20276 | 0.0454 | -3.4519
-17 | -0.716 | 0.18331 | 0.0371 | -3.906
-16.5 | -0.7031 | 0.17639 | 0.0336 | -3.9861
-16 | -0.7688 | 0.1481 | 0.0194 | -5.1911
-15.5 | -0.8054 | 0.13074 | 0.0099 | -6.1603
-15 | -1.0825 | 0.06514 | -0.0424 | -16.6181
-14.5 | -1.1906 | 0.04764 | -0.0534 | -24.9916
-14 | -1.2698 | 0.03829 | -0.0472 | -33.1627
-13.5 | -1.3524 | 0.02474 | -0.0372 | -54.6645
-13 | -1.3437 | 0.01959 | -0.0308 | -68.5911
-12.5 | -1.3115 | 0.01701 | -0.0255 | -77.1017
-12 | -1.2747 | 0.01513 | -0.0202 | -84.2498
-11.5 | -1.2276 | 0.0137 | -0.0166 | -89.6058
-11 | -1.1678 | 0.01192 | -0.0157 | -97.9698
-10.5 | -1.104 | 0.01083 | -0.0152 | -101.9391
-10 | -1.0391 | 0.01 | -0.015 | -103.91
-9.5 | -0.98 | 0.00929 | -0.0137 | -105.4898
-9 | -0.9053 | 0.00864 | -0.0158 | -104.7801
-8.5 | -0.8271 | 0.00807 | -0.0188 | -102.4907
-8 | -0.7776 | 0.00769 | -0.0157 | -101.1183
-7.5 | -0.729 | 0.00752 | -0.0126 | -96.9415
-7 | -0.6761 | 0.00734 | -0.0105 | -92.1117
-6.5 | -0.6209 | 0.00715 | -0.009 | -86.8392
-6 | -0.5653 | 0.00699 | -0.0076 | -80.8727
-5.5 | -0.5102 | 0.00675 | -0.0062 | -75.5852
-5 | -0.4543 | 0.00664 | -0.0051 | -68.4187
-4.5 | -0.3979 | 0.00653 | -0.0041 | -60.9342
-4 | -0.342 | 0.00642 | -0.0031 | -53.271
-3.5 | -0.2853 | 0.00636 | -0.0023 | -44.8585
-3 | -0.229 | 0.0063 | -0.0015 | -36.3492
-2.5 | -0.1724 | 0.00628 | -0.0008 | -27.4522
-2 | -0.1156 | 0.00626 | -0.0002 | -18.4665
-1.5 | -0.0589 | 0.00625 | 0.0004 | -9.424
-1 | -0.0017 | 0.00622 | 0.0009 | -0.27331
-0.5 | 0.0556 | 0.0062 | 0.0014 | 8.9677
0 | 0.1129 | 0.00618 | 0.0018 | 18.2686
0.5 | 0.1701 | 0.00615 | 0.0023 | 27.6585
1 | 0.2217 | 0.00562 | 0.0037 | 39.4484
1.5 | 0.2731 | 0.00521 | 0.0051 | 52.4184
2 | 0.3268 | 0.00499 | 0.0062 | 65.491
2.5 | 0.3804 | 0.00483 | 0.0073 | 78.7578
3 | 0.4331 | 0.00467 | 0.0087 | 92.7409
3.5 | 0.4875 | 0.00465 | 0.0098 | 104.8387
4 | 0.5435 | 0.00475 | 0.0105 | 114.4211
4.5 | 0.5996 | 0.00482 | 0.0113 | 124.3983
5 | 0.6553 | 0.00497 | 0.0122 | 131.8511
5.5 | 0.7109 | 0.00514 | 0.0131 | 138.3074
6 | 0.7679 | 0.00535 | 0.0137 | 143.5327
6.5 | 0.8278 | 0.00564 | 0.0136 | 146.773
7.5 | 0.9577 | 0.00646 | 0.0112 | 148.2508
8 | 1.022 | 0.00703 | 0.0101 | 145.377
8.5 | 1.0796 | 0.00767 | 0.0105 | 140.7562
9 | 1.1378 | 0.00831 | 0.0108 | 136.9194
9.5 | 1.201 | 0.00895 | 0.0101 | 134.1899
10 | 1.2635 | 0.00962 | 0.0095 | 131.341
10.5 | 1.3255 | 0.0103 | 0.0091 | 128.6893
11 | 1.3867 | 0.011 | 0.009 | 126.0636
11.5 | 1.4475 | 0.01173 | 0.0089 | 123.4015
12 | 1.499 | 0.01251 | 0.0107 | 119.8241
12.5 | 1.5388 | 0.01327 | 0.0149 | 115.9608
13 | 1.5772 | 0.01416 | 0.0192 | 111.3842
13.5 | 1.6165 | 0.01505 | 0.0232 | 107.4086
14 | 1.6533 | 0.01614 | 0.0273 | 102.4349
14.5 | 1.6772 | 0.01744 | 0.0333 | 96.1697
15 | 1.7011 | 0.01878 | 0.0387 | 90.5804
15.5 | 1.7208 | 0.02065 | 0.0433 | 83.3317
16 | 1.7348 | 0.02326 | 0.0469 | 74.583
16.5 | 1.739 | 0.02728 | 0.0489 | 63.7463
17 | 1.7322 | 0.03335 | 0.0482 | 51.94
17.5 | 1.7088 | 0.04238 | 0.0445 | 40.3209
18 | 1.6566 | 0.05563 | 0.0378 | 29.7789
18.5 | 1.5773 | 0.07258 | 0.029 | 21.7319
19 | 1.4767 | 0.09296 | 0.018 | 15.8853
19.5 | 1.4018 | 0.11077 | 0.0081 | 12.6551
20 | 1.3443 | 0.12682 | -0.001 | 10.6001

## 111. Re 10M Mach 0.50 (1)
BIGFOIL.COM POLAR EXPORT
NACA23110.5
NACA23110.5 |  |  |  | Cl Max: | 1.149 | at alpha= | 20 | deg
JavaFoil+Calcfoil stall+Eppler ext transition |  |  |  | L/D Max: | 114.657 | at alpha= | 7.5 | deg
Re: | 10000000 |  |  | Cd Min: | 0.00868 | at alpha= | 3 | deg
Mach: | 0.5 |  |  | Cl=0 at alpha= | -0.86957 | deg
|  |  |  | @ Cl=0.1, Cd= | 0.010257
|  |  |  | @ Cl=0.4, Cd= | 0.0088841
|  |  |  | @ Cl=0.6, Cd= | 0.008803
alpha (deg) | Cl | Cd | Cm | Cl/Cd
-20 | -1.065 | 0.09301 | 0.009 | -11.455
-19.5 | -0.987 | 0.13894 | 0.006 | -7.102
-19 | -0.961 | 0.13238 | 0.006 | -7.257
-18.5 | -0.942 | 0.11871 | 0.007 | -7.935
-18 | -1.014 | 0.04409 | 0.009 | -23.004
-17.5 | -0.882 | 0.12205 | 0.006 | -7.226
-17 | -0.861 | 0.1092 | 0.006 | -7.885
-16.5 | -0.872 | 0.07424 | 0.008 | -11.745
-16 | -0.804 | 0.10887 | 0.006 | -7.389
-15.5 | -0.781 | 0.09909 | 0.006 | -7.883
-15 | -0.764 | 0.08535 | 0.006 | -8.952
-14.5 | -0.727 | 0.09429 | 0.005 | -7.709
-14 | -0.702 | 0.08809 | 0.005 | -7.965
-13.5 | -0.681 | 0.07766 | 0.006 | -8.769
-13 | -0.648 | 0.08271 | 0.005 | -7.839
-12.5 | -0.623 | 0.07631 | 0.005 | -8.166
-12 | -0.602 | 0.06732 | 0.005 | -8.937
-11.5 | -0.57 | 0.07144 | 0.005 | -7.973
-11 | -0.544 | 0.06612 | 0.005 | -8.228
-10.5 | -0.522 | 0.05795 | 0.005 | -9.007
-10 | -0.49 | 0.06108 | 0.004 | -8.028
-9.5 | -0.465 | 0.05616 | 0.004 | -8.277
-9 | -0.437 | 0.05539 | 0.004 | -7.893
-8.5 | -0.411 | 0.05137 | 0.004 | -8.002
-8 | -0.384 | 0.05054 | 0.004 | -7.59
-7.5 | -0.358 | 0.04643 | 0.004 | -7.704
-7 | -0.33 | 0.04585 | 0.004 | -7.199
-6.5 | -0.304 | 0.04175 | 0.004 | -7.288
-6 | -0.276 | 0.04217 | 0.003 | -6.552
-5.5 | -0.401 | 0.03751 | 0.003 | -10.695
-5 | -0.489 | 0.01007 | 0.006 | -48.511
-4.5 | -0.453 | 0.00972 | 0.006 | -46.562
-4 | -0.402 | 0.01019 | 0.005 | -39.496
-3.5 | -0.345 | 0.00995 | 0.005 | -34.685
-3 | -0.284 | 0.00985 | 0.005 | -28.791
-2.5 | -0.219 | 0.01022 | 0.005 | -21.454
-2 | -0.153 | 0.01004 | 0.004 | -15.244
-1.5 | -0.086 | 0.00995 | 0.004 | -8.605
-1 | -0.018 | 0.00978 | 0.004 | -1.791
-0.5 | 0.051 | 0.01042 | 0.003 | 4.895
0 | 0.12 | 0.01019 | 0.003 | 11.744
0.5 | 0.188 | 0.01009 | 0.003 | 18.66
1 | 0.257 | 0.00875 | 0.003 | 29.324
1.5 | 0.325 | 0.00878 | 0.002 | 37
2 | 0.393 | 0.00888 | 0.002 | 44.225
2.5 | 0.461 | 0.00892 | 0.002 | 51.658
3 | 0.528 | 0.00868 | 0.001 | 60.862
3.5 | 0.596 | 0.00876 | 0.001 | 68.037
4 | 0.663 | 0.00948 | 0.001 | 69.916
4.5 | 0.729 | 0.00959 | 0 | 75.987
5 | 0.795 | 0.00978 | 0 | 81.287
5.5 | 0.859 | 0.00941 | 0 | 91.346
6 | 0.923 | 0.00971 | -0.001 | 95.045
6.5 | 0.983 | 0.00968 | -0.001 | 101.567
7 | 1.038 | 0.00989 | -0.002 | 105.005
7.5 | 1.086 | 0.00947 | -0.002 | 114.657
8 | 1.12 | 0.01184 | -0.002 | 94.588
8.5 | 1.132 | 0.01381 | -0.003 | 81.957
9 | 1.103 | 0.01735 | -0.003 | 63.577
9.5 | 1.003 | 0.02508 | -0.003 | 39.977
10 | 0.655 | 0.03557 | -0.003 | 18.404
10.5 | 0.67 | 0.04531 | -0.003 | 14.778
11 | 0.686 | 0.05552 | -0.004 | 12.359
11.5 | 0.727 | 0.0493 | -0.004 | 14.743
12 | 0.75 | 0.05501 | -0.004 | 13.637
12.5 | 0.776 | 0.0589 | -0.005 | 13.179
13 | 0.782 | 0.08108 | -0.004 | 9.647
13.5 | 0.811 | 0.08352 | -0.005 | 9.706
14 | 0.838 | 0.08632 | -0.005 | 9.71
14.5 | 0.869 | 0.08626 | -0.005 | 10.069
15 | 0.899 | 0.08582 | -0.006 | 10.479
15.5 | 0.917 | 0.10114 | -0.006 | 9.071
16 | 0.941 | 0.11074 | -0.006 | 8.496
16.5 | 0.963 | 0.12228 | -0.006 | 7.879
17 | 0.987 | 0.13716 | -0.006 | 7.198
17.5 | 1.012 | 0.14861 | -0.006 | 6.809
18 | 1.041 | 0.15569 | -0.007 | 6.684
18.5 | 1.066 | 0.16906 | -0.007 | 6.304
19 | 1.094 | 0.17674 | -0.007 | 6.192
19.5 | 1.12 | 0.19049 | -0.007 | 5.882
20 | 1.149 | 0.19512 | -0.008 | 5.887

## 112. Re 10M Mach 0.50 (2)
BIGFOIL.COM POLAR EXPORT
NACA23110.5
NACA23110.5 |  |  |  | Cl Max: | 1.5187 | at alpha= | 10 | deg
XFOIL ncrit=9 |  |  |  | L/D Max: | 154.535 | at alpha= | 6.5 | deg
Re: | 10000000 |  |  | Cd Min: | 0.26449 | at alpha= | -20 | deg
Mach: | 0.5 |  |  | Cl=0 at alpha= | -1.01 | deg
|  |  |  | @ Cl=0.1, Cd= | 0.0063398
|  |  |  | @ Cl=0.4, Cd= | 0.0051166
|  |  |  | @ Cl=0.6, Cd= | 0.0049787
alpha (deg) | Cl | Cd | Cm | Cl/Cd
-20 | -0.8332 | 0.26449 | 0.0775 | -3.1502
-19.5 | -0.8117 | 0.25681 | 0.0729 | -3.1607
-19 | -0.7902 | 0.24926 | 0.0683 | -3.1702
-18.5 | -0.7694 | 0.24094 | 0.0637 | -3.1933
-18 | -0.7493 | 0.23228 | 0.0591 | -3.2258
-17.5 | -0.7302 | 0.22334 | 0.0545 | -3.2695
-17 | -0.7119 | 0.21451 | 0.0499 | -3.3187
-16.5 | -0.6926 | 0.20654 | 0.0457 | -3.3533
-16 | -0.673 | 0.19878 | 0.0417 | -3.3857
-15.5 | -0.6531 | 0.1913 | 0.0379 | -3.414
-15 | -0.6364 | 0.18264 | 0.0338 | -3.4845
-14.5 | -0.621 | 0.17397 | 0.0298 | -3.5696
-14 | -0.6083 | 0.16474 | 0.0257 | -3.6925
-13.5 | -0.5983 | 0.15511 | 0.0214 | -3.8573
-13 | -0.5847 | 0.14718 | 0.0179 | -3.9727
-12.5 | -0.5711 | 0.13933 | 0.0146 | -4.0989
-12 | -0.5649 | 0.13005 | 0.0106 | -4.3437
-11.5 | -0.5584 | 0.12107 | 0.0068 | -4.6122
-11 | -0.5578 | 0.11126 | 0.0023 | -5.0135
-10.5 | -0.5633 | 0.10059 | -0.0028 | -5.6
-10 | -0.5612 | 0.09178 | -0.0072 | -6.1146
-9.5 | -0.5617 | 0.08107 | -0.0148 | -6.9286
-9 | -0.5644 | 0.07024 | -0.0233 | -8.0353
-8.5 | -0.5274 | 0.04892 | -0.0649 | -10.7809
-8 | -0.57 | 0.04397 | -0.0572 | -12.9634
-7.5 | -0.596 | 0.03773 | -0.0504 | -15.7964
-7 | -0.6129 | 0.03033 | -0.0428 | -20.2077
-6.5 | -0.626 | 0.02141 | -0.0339 | -29.2387
-6 | -0.6241 | 0.01182 | -0.0255 | -52.8003
-5.5 | -0.5802 | 0.00834 | -0.0192 | -69.5683
-5 | -0.5198 | 0.0075 | -0.0147 | -69.3067
-4.5 | -0.4555 | 0.00707 | -0.0113 | -64.4272
-4 | -0.3899 | 0.00685 | -0.0087 | -56.9197
-3.5 | -0.3248 | 0.0067 | -0.0064 | -48.4776
-3 | -0.2592 | 0.00659 | -0.0045 | -39.3323
-2.5 | -0.1944 | 0.00653 | -0.0029 | -29.7703
-2 | -0.1293 | 0.00648 | -0.0015 | -19.9537
-1.5 | -0.0639 | 0.00643 | -0.0004 | -9.9378
-1 | 0.0013 | 0.0064 | 0.0007 | 0.20312
-0.5 | 0.0667 | 0.00635 | 0.0015 | 10.5039
0 | 0.1318 | 0.00633 | 0.0024 | 20.8215
0.5 | 0.1972 | 0.0063 | 0.0031 | 31.3016
1 | 0.262 | 0.00624 | 0.004 | 41.9872
1.5 | 0.3135 | 0.0054 | 0.0071 | 58.0556
2 | 0.3745 | 0.00518 | 0.0088 | 72.2973
2.5 | 0.4348 | 0.00503 | 0.0106 | 86.4414
3 | 0.4958 | 0.0049 | 0.0126 | 101.1837
3.5 | 0.5575 | 0.00492 | 0.0146 | 113.313
4 | 0.6227 | 0.00501 | 0.016 | 124.2914
4.5 | 0.6871 | 0.00515 | 0.0179 | 133.4175
5 | 0.7524 | 0.00534 | 0.0198 | 140.8989
5.5 | 0.8187 | 0.00552 | 0.0217 | 148.3152
6 | 0.8875 | 0.00582 | 0.0234 | 152.4914
6.5 | 0.9643 | 0.00624 | 0.0238 | 154.5353
7.5 | 1.1278 | 0.00756 | 0.0236 | 149.1799
8 | 1.2024 | 0.00846 | 0.0255 | 142.1277
8.5 | 1.2734 | 0.00943 | 0.0285 | 135.0371
9 | 1.3548 | 0.0104 | 0.0303 | 130.2692
9.5 | 1.4374 | 0.01137 | 0.0327 | 126.4204
10 | 1.5187 | 0.01265 | 0.0362 | 120.0553
11.5 | 1.5013 | 0.024 | 0.0674 | 62.5542
12 | 1.4551 | 0.03485 | 0.0623 | 41.7532
12.5 | 1.4093 | 0.04765 | 0.0541 | 29.5761
14 | 1.2651 | 0.08324 | 0.0345 | 15.1982
14.5 | 1.2207 | 0.09549 | 0.0271 | 12.7835
15 | 1.1827 | 0.10777 | 0.0197 | 10.9743

## 113. Re 12M Mach 0.00 (1)
BIGFOIL.COM POLAR EXPORT
NACA23110.5
NACA23110.5 |  |  |  | Cl Max: | 1.297 | at alpha= | 12.5 | deg
JavaFoil+Calcfoil stall+Eppler ext transition |  |  |  | L/D Max: | 118.747 | at alpha= | 10 | deg
Re: | 12000000 |  |  | Cd Min: | 0.00785 | at alpha= | 1 | deg
Mach: | 0 |  |  | Cl=0 at alpha= | -0.87288 | deg
|  |  |  | @ Cl=0.1, Cd= | 0.0090567
|  |  |  | @ Cl=0.4, Cd= | 0.00824
|  |  |  | @ Cl=0.6, Cd= | 0.0092074
alpha (deg) | Cl | Cd | Cm | Cl/Cd
-15 | -0.631 | 0.10173 | 0.005 | -6.201
-14.5 | -0.645 | 0.09595 | 0.005 | -6.718
-14 | -0.657 | 0.09085 | 0.004 | -7.23
-13.5 | -0.668 | 0.08543 | 0.004 | -7.814
-13 | -0.676 | 0.08055 | 0.004 | -8.395
-12.5 | -0.683 | 0.07564 | 0.004 | -9.024
-12 | -0.687 | 0.07079 | 0.004 | -9.699
-11.5 | -0.688 | 0.06614 | 0.004 | -10.401
-11 | -0.687 | 0.06147 | 0.004 | -11.169
-10.5 | -0.684 | 0.05603 | 0.005 | -12.199
-10 | -0.82 | 0.00901 | 0.007 | -90.972
-9.5 | -0.805 | 0.00989 | 0.007 | -81.431
-9 | -0.784 | 0.01019 | 0.007 | -76.926
-8.5 | -0.757 | 0.0107 | 0.007 | -70.766
-8 | -0.726 | 0.01028 | 0.006 | -70.68
-7.5 | -0.692 | 0.00996 | 0.006 | -69.4
-7 | -0.653 | 0.00971 | 0.006 | -67.246
-6.5 | -0.611 | 0.01029 | 0.006 | -59.391
-6 | -0.566 | 0.00995 | 0.006 | -56.934
-5.5 | -0.519 | 0.0098 | 0.005 | -52.93
-5 | -0.468 | 0.00955 | 0.005 | -49.044
-4.5 | -0.416 | 0.00939 | 0.005 | -44.332
-4 | -0.362 | 0.00919 | 0.005 | -39.369
-3.5 | -0.306 | 0.00915 | 0.004 | -33.457
-3 | -0.249 | 0.00918 | 0.004 | -27.175
-2.5 | -0.192 | 0.00975 | 0.004 | -19.659
-2 | -0.133 | 0.00962 | 0.004 | -13.854
-1.5 | -0.074 | 0.00947 | 0.004 | -7.858
-1 | -0.015 | 0.00929 | 0.003 | -1.637
-0.5 | 0.044 | 0.00915 | 0.003 | 4.835
0 | 0.104 | 0.00905 | 0.003 | 11.469
0.5 | 0.163 | 0.00787 | 0.002 | 20.745
1 | 0.223 | 0.00785 | 0.002 | 28.345
1.5 | 0.282 | 0.00838 | 0.002 | 33.642
2 | 0.341 | 0.00829 | 0.002 | 41.131
2.5 | 0.4 | 0.00824 | 0.001 | 48.565
3 | 0.459 | 0.00902 | 0.001 | 50.908
3.5 | 0.518 | 0.00892 | 0.001 | 58.06
4 | 0.577 | 0.00891 | 0 | 64.713
4.5 | 0.635 | 0.00966 | 0 | 65.753
5 | 0.693 | 0.00968 | 0 | 71.566
5.5 | 0.751 | 0.00972 | 0 | 77.256
6 | 0.808 | 0.01068 | -0.001 | 75.65
6.5 | 0.864 | 0.01049 | -0.001 | 82.362
7 | 0.919 | 0.01026 | -0.001 | 89.493
7.5 | 0.972 | 0.01033 | -0.002 | 94.045
8 | 1.023 | 0.01076 | -0.002 | 95.067
8.5 | 1.071 | 0.00993 | -0.002 | 107.93
9 | 1.117 | 0.01012 | -0.003 | 110.367
9.5 | 1.159 | 0.00987 | -0.003 | 117.433
10 | 1.198 | 0.01009 | -0.003 | 118.747
10.5 | 1.231 | 0.01116 | -0.004 | 110.296
11 | 1.258 | 0.0119 | -0.004 | 105.674
11.5 | 1.279 | 0.01276 | -0.004 | 100.209
12 | 1.292 | 0.01387 | -0.005 | 93.122
12.5 | 1.297 | 0.01554 | -0.005 | 83.482
13 | 1.295 | 0.01787 | -0.005 | 72.457
13.5 | 1.287 | 0.02102 | -0.005 | 61.21
14 | 1.27 | 0.02528 | -0.006 | 50.216
14.5 | 1.248 | 0.03035 | -0.006 | 41.121
15 | 1.223 | 0.03641 | -0.006 | 33.576
15.5 | 1.195 | 0.0432 | -0.006 | 27.653
16 | 1.164 | 0.0507 | -0.006 | 22.963
16.5 | 1.132 | 0.05859 | -0.006 | 19.323
17 | 1.1 | 0.06637 | -0.007 | 16.57
17.5 | 1.067 | 0.07388 | -0.007 | 14.441

## 114. Re 12M Mach 0.00 (2)
BIGFOIL.COM POLAR EXPORT
NACA23110.5
NACA23110.5 |  |  |  | Cl Max: | 1.823 | at alpha= | 18.5 | deg
XFOIL ncrit=9 |  |  |  | L/D Max: | 149.719 | at alpha= | 7.5 | deg
Re: | 12000000 |  |  | Cd Min: | 0.04367 | at alpha= | 20 | deg
Mach: | 0 |  |  | Cl=0 at alpha= | -0.97378 | deg
|  |  |  | @ Cl=0.1, Cd= | 0.0059957
|  |  |  | @ Cl=0.4, Cd= | 0.0046914
|  |  |  | @ Cl=0.6, Cd= | 0.0047212
alpha (deg) | Cl | Cd | Cm | Cl/Cd
-20 | -1.7789 | 0.0268 | -0.0481 | -66.3769
-19.5 | -1.7669 | 0.02454 | -0.0446 | -72.0008
-19 | -1.75 | 0.02279 | -0.0408 | -76.7881
-18.5 | -1.733 | 0.02111 | -0.0363 | -82.0938
-18 | -1.712 | 0.01978 | -0.0317 | -86.5521
-17.5 | -1.6856 | 0.01869 | -0.0274 | -90.1873
-17 | -1.6508 | 0.01766 | -0.0244 | -93.4768
-16.5 | -1.6133 | 0.01673 | -0.0218 | -96.4316
-16 | -1.574 | 0.01585 | -0.0194 | -99.306
-15.5 | -1.5323 | 0.01511 | -0.0172 | -101.4097
-15 | -1.4899 | 0.01438 | -0.0151 | -103.6092
-14.5 | -1.4468 | 0.01367 | -0.013 | -105.8376
-14 | -1.4035 | 0.013 | -0.0108 | -107.9615
-13 | -1.3186 | 0.01177 | -0.0058 | -112.0306
-12.5 | -1.2724 | 0.01112 | -0.0041 | -114.4245
-12 | -1.2154 | 0.01039 | -0.0047 | -116.9779
-11.5 | -1.1573 | 0.00978 | -0.0054 | -118.3333
-11 | -1.0986 | 0.00922 | -0.0062 | -119.154
-10.5 | -1.0397 | 0.00874 | -0.007 | -118.9588
-10 | -0.9854 | 0.00832 | -0.0066 | -118.4375
-9.5 | -0.9162 | 0.0079 | -0.0097 | -115.9747
-9 | -0.8462 | 0.00752 | -0.0128 | -112.5266
-8.5 | -0.7991 | 0.00726 | -0.0108 | -110.0689
-8 | -0.7522 | 0.00711 | -0.0087 | -105.7947
-7.5 | -0.7033 | 0.00705 | -0.0071 | -99.7589
-7 | -0.6515 | 0.00692 | -0.006 | -94.1474
-6.5 | -0.5986 | 0.00679 | -0.0052 | -88.1591
-6 | -0.5458 | 0.00662 | -0.0044 | -82.4471
-5.5 | -0.4927 | 0.00647 | -0.0036 | -76.1515
-5 | -0.4389 | 0.00639 | -0.003 | -68.6854
-4.5 | -0.385 | 0.00628 | -0.0023 | -61.3057
-4 | -0.3312 | 0.00622 | -0.0017 | -53.2476
-3.5 | -0.2767 | 0.00616 | -0.0012 | -44.9188
-3 | -0.2225 | 0.00613 | -0.0006 | -36.2969
-2.5 | -0.1679 | 0.0061 | -0.0001 | -27.5246
-2 | -0.1131 | 0.00609 | 0.0003 | -18.5714
-1.5 | -0.0581 | 0.00607 | 0.0007 | -9.5717
-1 | -0.0029 | 0.00605 | 0.0011 | -0.47934
-0.5 | 0.0524 | 0.00603 | 0.0014 | 8.6899
0 | 0.1079 | 0.00599 | 0.0017 | 18.0134
0.5 | 0.1631 | 0.00597 | 0.002 | 27.3199
1 | 0.2177 | 0.00586 | 0.0025 | 37.1502
1.5 | 0.2647 | 0.00516 | 0.0043 | 51.2984
2 | 0.3169 | 0.00497 | 0.0051 | 63.7626
2.5 | 0.3688 | 0.00477 | 0.006 | 77.3166
3 | 0.4204 | 0.00464 | 0.007 | 90.6034
3.5 | 0.472 | 0.00453 | 0.0081 | 104.1943
4 | 0.5258 | 0.00461 | 0.0087 | 114.0564
4.5 | 0.5801 | 0.00468 | 0.0091 | 123.953
5 | 0.6333 | 0.00479 | 0.0098 | 132.2129
5.5 | 0.6862 | 0.00495 | 0.0105 | 138.6263
6 | 0.7387 | 0.00515 | 0.0112 | 143.4369
6.5 | 0.7921 | 0.00539 | 0.0117 | 146.9573
7 | 0.8483 | 0.00569 | 0.0115 | 149.0861
7.5 | 0.9073 | 0.00606 | 0.0106 | 149.7195
8 | 0.9712 | 0.00656 | 0.0084 | 148.0488
8.5 | 1.03 | 0.00711 | 0.0074 | 144.8664
9.5 | 1.1393 | 0.00815 | 0.007 | 139.7914
10 | 1.198 | 0.00866 | 0.0059 | 138.3372
10.5 | 1.2559 | 0.00919 | 0.0049 | 136.6594
11 | 1.313 | 0.00974 | 0.0039 | 134.8049
11.5 | 1.3693 | 0.01031 | 0.0031 | 132.8128
12 | 1.4251 | 0.01088 | 0.0024 | 130.9835
12.5 | 1.4795 | 0.01155 | 0.0018 | 128.0952
13 | 1.5226 | 0.0121 | 0.0037 | 125.8347
13.5 | 1.5602 | 0.01278 | 0.0066 | 122.0814
14 | 1.5981 | 0.01346 | 0.0093 | 118.7296
14.5 | 1.6368 | 0.01414 | 0.0117 | 115.7567
15 | 1.6738 | 0.01499 | 0.0142 | 111.6611
15.5 | 1.7084 | 0.01593 | 0.0169 | 107.2442
16 | 1.7408 | 0.01684 | 0.0199 | 103.3729
16.5 | 1.7633 | 0.01779 | 0.0245 | 99.1175
17 | 1.7846 | 0.01905 | 0.0284 | 93.6798
17.5 | 1.8034 | 0.02061 | 0.0318 | 87.5012
18 | 1.815 | 0.02291 | 0.0349 | 79.223
18.5 | 1.823 | 0.02592 | 0.0369 | 70.3318
19 | 1.8213 | 0.03041 | 0.0375 | 59.8915
19.5 | 1.8164 | 0.036 | 0.0365 | 50.4556
20 | 1.7998 | 0.04367 | 0.0338 | 41.2136

## 115. Re 12M Mach 0.10 (1)
BIGFOIL.COM POLAR EXPORT
NACA23110.5
NACA23110.5 |  |  |  | Cl Max: | 1.289 | at alpha= | 12.5 | deg
JavaFoil+Calcfoil stall+Eppler ext transition |  |  |  | L/D Max: | 122.39 | at alpha= | 10 | deg
Re: | 12000000 |  |  | Cd Min: | 0.00787 | at alpha= | 0.5 | deg
Mach: | 0.1 |  |  | Cl=0 at alpha= | -0.87288 | deg
|  |  |  | @ Cl=0.1, Cd= | 0.0090873
|  |  |  | @ Cl=0.4, Cd= | 0.008253
|  |  |  | @ Cl=0.6, Cd= | 0.0089493
alpha (deg) | Cl | Cd | Cm | Cl/Cd
-14.5 | -0.611 | 0.09798 | 0.004 | -6.238
-14 | -0.627 | 0.09222 | 0.004 | -6.795
-13.5 | -0.64 | 0.08697 | 0.004 | -7.363
-13 | -0.652 | 0.0817 | 0.004 | -7.984
-12.5 | -0.662 | 0.07691 | 0.004 | -8.602
-12 | -0.668 | 0.07213 | 0.004 | -9.267
-11.5 | -0.672 | 0.06744 | 0.004 | -9.972
-11 | -0.673 | 0.0629 | 0.004 | -10.704
-10.5 | -0.672 | 0.0576 | 0.004 | -11.668
-10 | -0.67 | 0.05169 | 0.005 | -12.954
-9.5 | -0.799 | 0.01003 | 0.007 | -79.615
-9 | -0.78 | 0.0103 | 0.007 | -75.714
-8.5 | -0.755 | 0.0108 | 0.007 | -69.903
-8 | -0.725 | 0.01039 | 0.006 | -69.787
-7.5 | -0.691 | 0.01007 | 0.006 | -68.648
-7 | -0.654 | 0.00973 | 0.006 | -67.151
-6.5 | -0.612 | 0.01034 | 0.006 | -59.187
-6 | -0.568 | 0.01002 | 0.006 | -56.674
-5.5 | -0.52 | 0.00986 | 0.005 | -52.759
-5 | -0.47 | 0.00953 | 0.005 | -49.35
-4.5 | -0.418 | 0.0094 | 0.005 | -44.447
-4 | -0.363 | 0.00922 | 0.005 | -39.4
-3.5 | -0.308 | 0.00915 | 0.005 | -33.629
-3 | -0.251 | 0.00921 | 0.004 | -27.203
-2.5 | -0.193 | 0.00909 | 0.004 | -21.19
-2 | -0.134 | 0.00966 | 0.004 | -13.874
-1.5 | -0.075 | 0.00948 | 0.004 | -7.895
-1 | -0.015 | 0.0093 | 0.003 | -1.644
-0.5 | 0.044 | 0.00919 | 0.003 | 4.841
0 | 0.104 | 0.00908 | 0.003 | 11.482
0.5 | 0.164 | 0.00787 | 0.002 | 20.848
1 | 0.224 | 0.00787 | 0.002 | 28.409
1.5 | 0.283 | 0.00842 | 0.002 | 33.644
2 | 0.343 | 0.00834 | 0.002 | 41.116
2.5 | 0.402 | 0.00825 | 0.001 | 48.764
3 | 0.461 | 0.00903 | 0.001 | 51.074
3.5 | 0.52 | 0.00896 | 0.001 | 58.053
4 | 0.579 | 0.00896 | 0 | 64.658
4.5 | 0.638 | 0.00893 | 0 | 71.412
5 | 0.696 | 0.00977 | 0 | 71.283
5.5 | 0.754 | 0.00982 | 0 | 76.834
6 | 0.812 | 0.01075 | -0.001 | 75.491
6.5 | 0.868 | 0.0106 | -0.001 | 81.877
7 | 0.923 | 0.01033 | -0.001 | 89.294
7.5 | 0.976 | 0.01042 | -0.002 | 93.693
8 | 1.027 | 0.01086 | -0.002 | 94.625
8.5 | 1.076 | 0.01007 | -0.002 | 106.798
9 | 1.121 | 0.01025 | -0.003 | 109.386
9.5 | 1.163 | 0.01 | -0.003 | 116.265
10 | 1.201 | 0.00981 | -0.003 | 122.39
10.5 | 1.232 | 0.01133 | -0.004 | 108.811
11 | 1.258 | 0.01208 | -0.004 | 104.146
11.5 | 1.276 | 0.01304 | -0.004 | 97.873
12 | 1.287 | 0.0143 | -0.005 | 89.985
12.5 | 1.289 | 0.01619 | -0.005 | 79.584
13 | 1.283 | 0.01889 | -0.005 | 67.922
13.5 | 1.271 | 0.0225 | -0.005 | 56.46
14 | 1.25 | 0.02704 | -0.006 | 46.242
14.5 | 1.224 | 0.03279 | -0.006 | 37.348
15 | 1.196 | 0.03914 | -0.006 | 30.547
15.5 | 1.164 | 0.0464 | -0.006 | 25.082
16 | 1.13 | 0.05419 | -0.006 | 20.845
16.5 | 1.094 | 0.06226 | -0.006 | 17.573
17 | 1.057 | 0.0705 | -0.007 | 14.997
17.5 | 1.019 | 0.07929 | -0.007 | 12.854

## 116. Re 12M Mach 0.10 (2)
BIGFOIL.COM POLAR EXPORT
NACA23110.5
NACA23110.5 |  |  |  | Cl Max: | 1.8117 | at alpha= | 18.5 | deg
XFOIL ncrit=9 |  |  |  | L/D Max: | 149.77 | at alpha= | 7.5 | deg
Re: | 12000000 |  |  | Cd Min: | 0.05258 | at alpha= | 20 | deg
Mach: | 0.1 |  |  | Cl=0 at alpha= | -0.97392 | deg
|  |  |  | @ Cl=0.1, Cd= | 0.0060062
|  |  |  | @ Cl=0.4, Cd= | 0.004703
|  |  |  | @ Cl=0.6, Cd= | 0.0047237
alpha (deg) | Cl | Cd | Cm | Cl/Cd
-20 | -1.7301 | 0.03341 | -0.056 | -51.7839
-19.5 | -1.7314 | 0.02952 | -0.0536 | -58.6518
-19 | -1.7247 | 0.02665 | -0.0501 | -64.7167
-18.5 | -1.7178 | 0.02405 | -0.0454 | -71.4262
-18 | -1.7062 | 0.02191 | -0.0402 | -77.8731
-17.5 | -1.6858 | 0.02048 | -0.035 | -82.3145
-17 | -1.6582 | 0.01923 | -0.0306 | -86.2298
-16.5 | -1.6241 | 0.01795 | -0.0272 | -90.4791
-16 | -1.5861 | 0.01687 | -0.0242 | -94.019
-15.5 | -1.5455 | 0.01593 | -0.0215 | -97.0182
-15 | -1.5032 | 0.01507 | -0.0189 | -99.7478
-14.5 | -1.4599 | 0.01426 | -0.0165 | -102.3773
-14 | -1.4161 | 0.01349 | -0.014 | -104.9741
-13.5 | -1.372 | 0.01286 | -0.0115 | -106.6874
-13 | -1.3291 | 0.0122 | -0.0086 | -108.9426
-12.5 | -1.2843 | 0.01159 | -0.0061 | -110.811
-12 | -1.2267 | 0.01075 | -0.0065 | -114.1116
-11.5 | -1.1679 | 0.01007 | -0.007 | -115.9782
-11 | -1.1084 | 0.00945 | -0.0076 | -117.291
-10.5 | -1.0489 | 0.0089 | -0.0082 | -117.8539
-10 | -0.9939 | 0.00845 | -0.0077 | -117.6213
-9.5 | -0.9244 | 0.00799 | -0.0105 | -115.6946
-9 | -0.8523 | 0.00761 | -0.0138 | -111.9974
-8.5 | -0.8045 | 0.00735 | -0.0117 | -109.4558
-8 | -0.7573 | 0.00718 | -0.0094 | -105.4735
-7.5 | -0.7081 | 0.00709 | -0.0077 | -99.8731
-7 | -0.6559 | 0.00695 | -0.0066 | -94.3741
-6.5 | -0.6026 | 0.00682 | -0.0057 | -88.3578
-6 | -0.5493 | 0.00665 | -0.0048 | -82.6015
-5.5 | -0.4958 | 0.00649 | -0.0039 | -76.3945
-5 | -0.4417 | 0.00641 | -0.0032 | -68.908
-4.5 | -0.3873 | 0.0063 | -0.0025 | -61.4762
-4 | -0.3331 | 0.00623 | -0.0019 | -53.4671
-3.5 | -0.2783 | 0.00617 | -0.0013 | -45.1053
-3 | -0.2238 | 0.00614 | -0.0007 | -36.4495
-2.5 | -0.1687 | 0.00611 | -0.0002 | -27.6105
-2 | -0.1136 | 0.0061 | 0.0003 | -18.623
-1.5 | -0.0583 | 0.00607 | 0.0007 | -9.6046
-1 | -0.0029 | 0.00605 | 0.0011 | -0.47934
-0.5 | 0.0527 | 0.00604 | 0.0014 | 8.7252
0 | 0.1086 | 0.006 | 0.0017 | 18.1
0.5 | 0.1642 | 0.00597 | 0.0021 | 27.5042
1 | 0.2191 | 0.00587 | 0.0025 | 37.3254
2 | 0.3188 | 0.00497 | 0.0052 | 64.1449
2.5 | 0.371 | 0.00477 | 0.0062 | 77.7778
3 | 0.4229 | 0.00465 | 0.0072 | 90.9462
3.5 | 0.4748 | 0.00454 | 0.0083 | 104.5815
4 | 0.5289 | 0.00462 | 0.0089 | 114.4805
4.5 | 0.5836 | 0.00469 | 0.0093 | 124.435
5 | 0.6372 | 0.0048 | 0.0101 | 132.75
5.5 | 0.6905 | 0.00497 | 0.0108 | 138.9336
6 | 0.7434 | 0.00517 | 0.0116 | 143.7911
6.5 | 0.7972 | 0.00541 | 0.0121 | 147.3567
7 | 0.854 | 0.00571 | 0.0119 | 149.5622
7.5 | 0.9136 | 0.0061 | 0.011 | 149.7705
8 | 0.9782 | 0.00659 | 0.0088 | 148.437
8.5 | 1.0373 | 0.00716 | 0.0079 | 144.8743
9.5 | 1.1479 | 0.00823 | 0.0076 | 139.4775
10 | 1.2072 | 0.00874 | 0.0066 | 138.1236
10.5 | 1.2657 | 0.0093 | 0.0056 | 136.0968
11 | 1.3235 | 0.00986 | 0.0048 | 134.2292
11.5 | 1.3803 | 0.01047 | 0.0041 | 131.8338
12 | 1.4368 | 0.01107 | 0.0035 | 129.7922
12.5 | 1.492 | 0.01173 | 0.003 | 127.1952
13 | 1.5327 | 0.01232 | 0.0057 | 124.4075
13.5 | 1.5703 | 0.01306 | 0.0088 | 120.2374
14 | 1.609 | 0.01373 | 0.0116 | 117.1886
14.5 | 1.6475 | 0.0145 | 0.0143 | 113.6207
15 | 1.6834 | 0.01545 | 0.0171 | 108.9579
15.5 | 1.7184 | 0.01639 | 0.02 | 104.8444
16 | 1.7445 | 0.01733 | 0.0244 | 100.6636
16.5 | 1.7671 | 0.01847 | 0.0288 | 95.6741
17 | 1.785 | 0.02007 | 0.0328 | 88.9387
17.5 | 1.8007 | 0.02206 | 0.036 | 81.6274
18 | 1.808 | 0.02505 | 0.0385 | 72.1756
18.5 | 1.8117 | 0.02895 | 0.0396 | 62.5803
19 | 1.8042 | 0.03476 | 0.0388 | 51.9045
19.5 | 1.7898 | 0.04217 | 0.0363 | 42.4425
20 | 1.7568 | 0.05258 | 0.0317 | 33.4119

## 117. Re 12M Mach 0.25 (1)
BIGFOIL.COM POLAR EXPORT
NACA23110.5
NACA23110.5 |  |  |  | Cl Max: | 1.246 | at alpha= | 11.5 | deg
JavaFoil+Calcfoil stall+Eppler ext transition |  |  |  | L/D Max: | 113.944 | at alpha= | 9 | deg
Re: | 12000000 |  |  | Cd Min: | 0.008 | at alpha= | 0.5 | deg
Mach: | 0.25 |  |  | Cl=0 at alpha= | -0.87097 | deg
|  |  |  | @ Cl=0.1, Cd= | 0.0092592
|  |  |  | @ Cl=0.4, Cd= | 0.0084628
|  |  |  | @ Cl=0.6, Cd= | 0.00916
alpha (deg) | Cl | Cd | Cm | Cl/Cd
-13.5 | -0.399 | 0.09488 | 0.004 | -4.2
-13 | -0.442 | 0.08891 | 0.004 | -4.97
-12.5 | -0.481 | 0.08355 | 0.004 | -5.756
-12 | -0.515 | 0.07845 | 0.004 | -6.569
-11.5 | -0.545 | 0.07357 | 0.004 | -7.402
-11 | -0.568 | 0.06893 | 0.004 | -8.245
-10.5 | -0.586 | 0.06399 | 0.004 | -9.166
-10 | -0.598 | 0.05944 | 0.004 | -10.068
-9.5 | -0.604 | 0.05483 | 0.004 | -11.024
-9 | -0.605 | 0.05043 | 0.004 | -11.996
-8.5 | -0.728 | 0.00941 | 0.007 | -77.387
-8 | -0.71 | 0.01011 | 0.007 | -70.17
-7.5 | -0.684 | 0.01048 | 0.006 | -65.271
-7 | -0.653 | 0.01014 | 0.006 | -64.367
-6.5 | -0.616 | 0.00981 | 0.006 | -62.753
-6 | -0.574 | 0.01038 | 0.006 | -55.323
-5.5 | -0.528 | 0.01015 | 0.006 | -52.027
-5 | -0.479 | 0.00992 | 0.005 | -48.303
-4.5 | -0.427 | 0.00959 | 0.005 | -44.517
-4 | -0.372 | 0.00946 | 0.005 | -39.325
-3.5 | -0.315 | 0.00937 | 0.005 | -33.64
-3 | -0.257 | 0.00934 | 0.004 | -27.506
-2.5 | -0.198 | 0.00923 | 0.004 | -21.415
-2 | -0.138 | 0.00979 | 0.004 | -14.048
-1.5 | -0.077 | 0.00965 | 0.004 | -7.961
-1 | -0.016 | 0.00952 | 0.003 | -1.65
-0.5 | 0.046 | 0.00933 | 0.003 | 4.898
0 | 0.107 | 0.00925 | 0.003 | 11.578
0.5 | 0.169 | 0.008 | 0.003 | 21.065
1 | 0.23 | 0.00801 | 0.002 | 28.676
1.5 | 0.291 | 0.00858 | 0.002 | 33.915
2 | 0.352 | 0.00851 | 0.002 | 41.398
2.5 | 0.413 | 0.00845 | 0.001 | 48.896
3 | 0.474 | 0.00923 | 0.001 | 51.317
3.5 | 0.534 | 0.00918 | 0.001 | 58.231
4 | 0.595 | 0.00916 | 0 | 64.91
4.5 | 0.655 | 0.00916 | 0 | 71.485
5 | 0.715 | 0.0101 | 0 | 70.776
5.5 | 0.774 | 0.01011 | 0 | 76.584
6 | 0.833 | 0.01117 | -0.001 | 74.547
6.5 | 0.89 | 0.01103 | -0.001 | 80.706
7 | 0.946 | 0.01072 | -0.001 | 88.234
7.5 | 1 | 0.0109 | -0.002 | 91.708
8 | 1.05 | 0.0099 | -0.002 | 106.05
8.5 | 1.098 | 0.01022 | -0.002 | 107.398
9 | 1.141 | 0.01001 | -0.003 | 113.944
9.5 | 1.179 | 0.01073 | -0.003 | 109.875
10 | 1.211 | 0.01152 | -0.003 | 105.102
10.5 | 1.233 | 0.01243 | -0.004 | 99.173
11 | 1.245 | 0.01364 | -0.004 | 91.267
11.5 | 1.246 | 0.01538 | -0.004 | 81.045
12 | 1.235 | 0.0181 | -0.005 | 68.263
12.5 | 1.215 | 0.02194 | -0.005 | 55.348
13 | 1.185 | 0.02725 | -0.005 | 43.473
13.5 | 1.148 | 0.03377 | -0.005 | 33.987
14 | 1.1 | 0.04157 | -0.005 | 26.457
14.5 | 1.045 | 0.05044 | -0.005 | 20.715
15 | 0.985 | 0.05954 | -0.006 | 16.549
15.5 | 0.921 | 0.06927 | -0.006 | 13.293
16 | 0.851 | 0.07987 | -0.006 | 10.66
16.5 | 0.778 | 0.09116 | -0.006 | 8.538

## 118. Re 12M Mach 0.25 (2)
BIGFOIL.COM POLAR EXPORT
NACA23110.5
NACA23110.5 |  |  |  | Cl Max: | 1.7602 | at alpha= | 16.5 | deg
XFOIL ncrit=9 |  |  |  | L/D Max: | 151.661 | at alpha= | 7 | deg
Re: | 12000000 |  |  | Cd Min: | 0.22165 | at alpha= | -19 | deg
Mach: | 0.25 |  |  | Cl=0 at alpha= | -0.97909 | deg
|  |  |  | @ Cl=0.1, Cd= | 0.0060366
|  |  |  | @ Cl=0.4, Cd= | 0.0047655
|  |  |  | @ Cl=0.6, Cd= | 0.0047647
alpha (deg) | Cl | Cd | Cm | Cl/Cd
-19 | -0.7516 | 0.22165 | 0.0566 | -3.3909
-18.5 | -0.7364 | 0.21467 | 0.0527 | -3.4304
-18 | -0.7222 | 0.20723 | 0.0487 | -3.485
-17.5 | -0.7386 | 0.1877 | 0.0399 | -3.935
-17 | -0.7294 | 0.17952 | 0.0357 | -4.0631
-16.5 | -0.786 | 0.15372 | 0.0223 | -5.1132
-16 | -0.8253 | 0.13554 | 0.012 | -6.089
-15.5 | -1.1586 | 0.06122 | -0.0479 | -18.9252
-15 | -1.2191 | 0.04916 | -0.055 | -24.7986
-14.5 | -1.3226 | 0.03717 | -0.051 | -35.5825
-14 | -1.4038 | 0.02529 | -0.0405 | -55.5081
-13.5 | -1.3958 | 0.02035 | -0.0341 | -68.5897
-13 | -1.3681 | 0.01727 | -0.0285 | -79.2183
-12.5 | -1.3307 | 0.01537 | -0.0233 | -86.5777
-12 | -1.2887 | 0.01386 | -0.0185 | -92.9798
-11.5 | -1.2264 | 0.01256 | -0.0176 | -97.6433
-11 | -1.1627 | 0.01145 | -0.017 | -101.5459
-10.5 | -1.1003 | 0.01026 | -0.0163 | -107.2417
-10 | -1.0413 | 0.00948 | -0.0148 | -109.8418
-9.5 | -0.9712 | 0.00877 | -0.0158 | -110.7412
-9 | -0.8886 | 0.00813 | -0.0196 | -109.2989
-8.5 | -0.8355 | 0.00784 | -0.0171 | -106.5689
-8 | -0.7855 | 0.00765 | -0.0141 | -102.6797
-7.5 | -0.7347 | 0.00743 | -0.0115 | -98.8829
-7 | -0.6805 | 0.0072 | -0.0097 | -94.5139
-6.5 | -0.6248 | 0.00699 | -0.0083 | -89.3848
-6 | -0.5688 | 0.00682 | -0.007 | -83.4018
-5.5 | -0.513 | 0.00663 | -0.0057 | -77.3756
-5 | -0.457 | 0.0065 | -0.0046 | -70.3077
-4.5 | -0.4002 | 0.0064 | -0.0037 | -62.5312
-4 | -0.344 | 0.0063 | -0.0028 | -54.6032
-3.5 | -0.2872 | 0.00624 | -0.002 | -46.0256
-3 | -0.2306 | 0.00618 | -0.0012 | -37.3139
-2.5 | -0.1736 | 0.00616 | -0.0006 | -28.1818
-2 | -0.1167 | 0.00612 | 0 | -19.0686
-1.5 | -0.0598 | 0.00611 | 0.0006 | -9.7872
-1 | -0.0024 | 0.00608 | 0.0011 | -0.39474
-0.5 | 0.055 | 0.00606 | 0.0015 | 9.0759
0 | 0.1127 | 0.00603 | 0.0018 | 18.6899
0.5 | 0.1702 | 0.00599 | 0.0022 | 28.414
1 | 0.227 | 0.00593 | 0.0027 | 38.2799
1.5 | 0.2755 | 0.0052 | 0.0047 | 52.9808
2 | 0.3294 | 0.00501 | 0.0057 | 65.7485
2.5 | 0.3832 | 0.0048 | 0.0068 | 79.8333
3 | 0.4368 | 0.00469 | 0.0079 | 93.1343
3.5 | 0.4905 | 0.00459 | 0.0092 | 106.8627
4 | 0.5466 | 0.00467 | 0.0099 | 117.045
4.5 | 0.603 | 0.00477 | 0.0106 | 126.4151
5 | 0.6588 | 0.00487 | 0.0114 | 135.2772
5.5 | 0.7142 | 0.00503 | 0.0124 | 141.9881
6 | 0.7694 | 0.00525 | 0.0134 | 146.5524
6.5 | 0.8256 | 0.0055 | 0.0141 | 150.1091
7 | 0.8857 | 0.00584 | 0.014 | 151.661
7.5 | 0.949 | 0.00632 | 0.0131 | 150.1582
8 | 1.017 | 0.00687 | 0.0112 | 148.0349
8.5 | 1.0781 | 0.00749 | 0.0109 | 143.9386
9 | 1.1328 | 0.00806 | 0.012 | 140.5459
9.5 | 1.1958 | 0.00871 | 0.0113 | 137.2905
10 | 1.2587 | 0.0093 | 0.0107 | 135.3441
10.5 | 1.3209 | 0.00994 | 0.0104 | 132.8873
11 | 1.3822 | 0.01062 | 0.0102 | 130.1507
11.5 | 1.4429 | 0.01136 | 0.0102 | 127.0158
12 | 1.503 | 0.01209 | 0.0103 | 124.3176
12.5 | 1.5473 | 0.0129 | 0.0136 | 119.9457
13 | 1.5879 | 0.01366 | 0.0176 | 116.2445
13.5 | 1.6261 | 0.01457 | 0.0219 | 111.606
14 | 1.6634 | 0.01563 | 0.026 | 106.4235
14.5 | 1.6972 | 0.01674 | 0.0306 | 101.3859
15 | 1.72 | 0.01796 | 0.0367 | 95.7684
15.5 | 1.7402 | 0.01965 | 0.0417 | 88.5598
16 | 1.7552 | 0.02201 | 0.0459 | 79.7456
16.5 | 1.7602 | 0.02564 | 0.0487 | 68.6505
17 | 1.7577 | 0.03089 | 0.0491 | 56.9019
17.5 | 1.7473 | 0.03804 | 0.0469 | 45.9332
18 | 1.7106 | 0.04908 | 0.0416 | 34.8533
18.5 | 1.6343 | 0.06545 | 0.0331 | 24.9702
19 | 1.5252 | 0.08648 | 0.0218 | 17.6364
19.5 | 1.4405 | 0.10534 | 0.0114 | 13.6748
20 | 1.3685 | 0.12332 | 0.0011 | 11.0971

## 119. Re 12M Mach 0.50 (1)
BIGFOIL.COM POLAR EXPORT
NACA23110.5
NACA23110.5 |  |  |  | Cl Max: | 1.149 | at alpha= | 20 | deg
JavaFoil+Calcfoil stall+Eppler ext transition |  |  |  | L/D Max: | 115.053 | at alpha= | 7.5 | deg
Re: | 12000000 |  |  | Cd Min: | 0.00869 | at alpha= | 1 | deg
Mach: | 0.5 |  |  | Cl=0 at alpha= | -0.86957 | deg
|  |  |  | @ Cl=0.1, Cd= | 0.010042
|  |  |  | @ Cl=0.4, Cd= | 0.0088418
|  |  |  | @ Cl=0.6, Cd= | 0.009486
alpha (deg) | Cl | Cd | Cm | Cl/Cd
-20 | -1.018 | 0.14164 | 0.007 | -7.184
-19.5 | -0.988 | 0.14162 | 0.007 | -6.974
-19 | -0.963 | 0.13349 | 0.007 | -7.215
-18.5 | -0.944 | 0.1191 | 0.007 | -7.929
-18 | -0.959 | 0.07996 | 0.008 | -11.995
-17.5 | -0.883 | 0.11999 | 0.006 | -7.361
-17 | -0.865 | 0.10513 | 0.007 | -8.225
-16.5 | -0.956 | 0.02824 | 0.009 | -33.836
-16 | -0.805 | 0.10718 | 0.006 | -7.512
-15.5 | -0.783 | 0.09663 | 0.006 | -8.102
-15 | -0.848 | 0.03246 | 0.009 | -26.138
-14.5 | -0.728 | 0.09284 | 0.006 | -7.842
-14 | -0.703 | 0.0863 | 0.006 | -8.148
-13.5 | -0.688 | 0.07172 | 0.006 | -9.593
-13 | -0.649 | 0.0813 | 0.005 | -7.985
-12.5 | -0.624 | 0.07494 | 0.005 | -8.332
-12 | -0.606 | 0.06327 | 0.006 | -9.584
-11.5 | -0.57 | 0.07031 | 0.005 | -8.11
-11 | -0.545 | 0.06492 | 0.005 | -8.393
-10.5 | -0.526 | 0.05462 | 0.005 | -9.628
-10 | -0.491 | 0.06023 | 0.004 | -8.151
-9.5 | -0.466 | 0.05515 | 0.005 | -8.443
-9 | -0.438 | 0.05456 | 0.004 | -8.021
-8.5 | -0.412 | 0.05065 | 0.004 | -8.128
-8 | -0.384 | 0.05001 | 0.004 | -7.675
-7.5 | -0.358 | 0.04586 | 0.004 | -7.808
-7 | -0.33 | 0.04542 | 0.004 | -7.272
-6.5 | -0.305 | 0.04117 | 0.004 | -7.401
-6 | -0.276 | 0.04186 | 0.003 | -6.605
-5.5 | -0.402 | 0.03691 | 0.004 | -10.89
-5 | -0.489 | 0.00989 | 0.006 | -49.405
-4.5 | -0.453 | 0.01001 | 0.006 | -45.233
-4 | -0.402 | 0.01056 | 0.005 | -38.103
-3.5 | -0.345 | 0.01042 | 0.005 | -33.135
-3 | -0.284 | 0.00966 | 0.005 | -29.354
-2.5 | -0.219 | 0.00997 | 0.005 | -21.99
-2 | -0.153 | 0.00976 | 0.004 | -15.673
-1.5 | -0.086 | 0.00966 | 0.004 | -8.864
-1 | -0.018 | 0.01031 | 0.004 | -1.699
-0.5 | 0.051 | 0.01017 | 0.003 | 5.015
0 | 0.12 | 0.00999 | 0.003 | 11.978
0.5 | 0.188 | 0.00988 | 0.003 | 19.045
1 | 0.257 | 0.00869 | 0.003 | 29.537
1.5 | 0.325 | 0.00869 | 0.002 | 37.372
2 | 0.393 | 0.00878 | 0.002 | 44.754
2.5 | 0.461 | 0.00938 | 0.002 | 49.152
3 | 0.528 | 0.00939 | 0.001 | 56.287
3.5 | 0.596 | 0.00944 | 0.001 | 63.084
4 | 0.663 | 0.01021 | 0.001 | 64.869
4.5 | 0.729 | 0.00955 | 0 | 76.347
5 | 0.795 | 0.00981 | 0 | 81.046
5.5 | 0.86 | 0.01003 | 0 | 85.708
6 | 0.923 | 0.00964 | -0.001 | 95.684
6.5 | 0.983 | 0.00961 | -0.001 | 102.314
7 | 1.038 | 0.00983 | -0.002 | 105.657
7.5 | 1.086 | 0.00944 | -0.002 | 115.053
8 | 1.121 | 0.01166 | -0.002 | 96.121
8.5 | 1.134 | 0.01342 | -0.003 | 84.493
9 | 1.108 | 0.01661 | -0.003 | 66.683
9.5 | 1.008 | 0.02364 | -0.003 | 42.661
10 | 0.658 | 0.03379 | -0.003 | 19.471
10.5 | 0.673 | 0.04334 | -0.003 | 15.516
11 | 0.69 | 0.0529 | -0.004 | 13.037
11.5 | 0.73 | 0.04681 | -0.004 | 15.603
12 | 0.754 | 0.05235 | -0.004 | 14.396
12.5 | 0.779 | 0.05647 | -0.005 | 13.801
13 | 0.785 | 0.07793 | -0.004 | 10.073
13.5 | 0.814 | 0.08014 | -0.005 | 10.152
14 | 0.842 | 0.08234 | -0.005 | 10.224
14.5 | 0.871 | 0.0848 | -0.005 | 10.268
15 | 0.888 | 0.10171 | -0.005 | 8.727
15.5 | 0.907 | 0.11906 | -0.005 | 7.615
16 | 0.93 | 0.1311 | -0.005 | 7.097
16.5 | 0.958 | 0.13777 | -0.006 | 6.952
17 | 0.984 | 0.15247 | -0.006 | 6.455
17.5 | 1.011 | 0.16169 | -0.006 | 6.251
18 | 1.039 | 0.16887 | -0.007 | 6.154
18.5 | 1.065 | 0.18175 | -0.007 | 5.862
19 | 1.094 | 0.18906 | -0.007 | 5.786
19.5 | 1.12 | 0.20065 | -0.007 | 5.584
20 | 1.149 | 0.20796 | -0.008 | 5.523

## 120. Re 12M Mach 0.50 (2)
BIGFOIL.COM POLAR EXPORT
NACA23110.5
NACA23110.5 |  |  |  | Cl Max: | 1.5442 | at alpha= | 11 | deg
XFOIL ncrit=9 |  |  |  | L/D Max: | 157.985 | at alpha= | 7 | deg
Re: | 12000000 |  |  | Cd Min: | 0.04631 | at alpha= | 12.5 | deg
Mach: | 0.5 |  |  | Cl=0 at alpha= | -99 | deg
|  |  |  | @ Cl=0.1, Cd= | 0.00616
|  |  |  | @ Cl=0.4, Cd= | 0.0050998
|  |  |  | @ Cl=0.6, Cd= | 0.0048913
alpha (deg) | Cl | Cd | Cm | Cl/Cd
0 | 0.1319 | 0.00616 | 0.0024 | 21.4123
0.5 | 0.1971 | 0.00614 | 0.0031 | 32.101
1 | 0.2626 | 0.00611 | 0.0039 | 42.9787
1.5 | 0.3165 | 0.00539 | 0.0066 | 58.7199
2 | 0.3776 | 0.00517 | 0.0082 | 73.0368
2.5 | 0.4382 | 0.00498 | 0.01 | 87.992
3 | 0.4998 | 0.00488 | 0.0118 | 102.418
3.5 | 0.5615 | 0.00482 | 0.0138 | 116.4938
4 | 0.6263 | 0.00494 | 0.0153 | 126.7814
4.5 | 0.692 | 0.00505 | 0.0169 | 137.0297
5 | 0.7569 | 0.00523 | 0.0189 | 144.7228
5.5 | 0.8217 | 0.00543 | 0.0211 | 151.326
6 | 0.8883 | 0.00569 | 0.0233 | 156.116
6.5 | 0.9575 | 0.00607 | 0.0252 | 157.743
7 | 1.0348 | 0.00655 | 0.0259 | 157.9847
7.5 | 1.1211 | 0.0073 | 0.0251 | 153.5753
8 | 1.2005 | 0.00824 | 0.026 | 145.6917
9 | 1.3504 | 0.00999 | 0.0314 | 135.1752
9.5 | 1.4333 | 0.01091 | 0.0339 | 131.3749
10 | 1.5162 | 0.01203 | 0.0372 | 126.0349
11 | 1.5442 | 0.01786 | 0.0602 | 86.4614
11.5 | 1.514 | 0.02324 | 0.0677 | 65.1463
12 | 1.4686 | 0.03365 | 0.0635 | 43.6434
12.5 | 1.4246 | 0.04631 | 0.0553 | 30.7623

## 121. Re 14M Mach 0.00 (1)
BIGFOIL.COM POLAR EXPORT
NACA23110.5
NACA23110.5 |  |  |  | Cl Max: | 1.301 | at alpha= | 12.5 | deg
JavaFoil+Calcfoil stall+Eppler ext transition |  |  |  | L/D Max: | 121.06 | at alpha= | 10 | deg
Re: | 14000000 |  |  | Cd Min: | 0.00776 | at alpha= | 1 | deg
Mach: | 0 |  |  | Cl=0 at alpha= | -0.87288 | deg
|  |  |  | @ Cl=0.1, Cd= | 0.0089047
|  |  |  | @ Cl=0.4, Cd= | 0.0082
|  |  |  | @ Cl=0.6, Cd= | 0.0091776
alpha (deg) | Cl | Cd | Cm | Cl/Cd
-15 | -0.631 | 0.10097 | 0.005 | -6.252
-14.5 | -0.645 | 0.09542 | 0.005 | -6.759
-14 | -0.657 | 0.09002 | 0.005 | -7.301
-13.5 | -0.668 | 0.08485 | 0.004 | -7.871
-13 | -0.677 | 0.07975 | 0.004 | -8.484
-12.5 | -0.683 | 0.07509 | 0.004 | -9.095
-12 | -0.687 | 0.07031 | 0.004 | -9.771
-11.5 | -0.688 | 0.06561 | 0.004 | -10.493
-11 | -0.687 | 0.06079 | 0.005 | -11.307
-10.5 | -0.685 | 0.05498 | 0.005 | -12.469
-10 | -0.821 | 0.00975 | 0.007 | -84.174
-9.5 | -0.805 | 0.01045 | 0.007 | -77.013
-9 | -0.784 | 0.01002 | 0.007 | -78.243
-8.5 | -0.757 | 0.01054 | 0.007 | -71.854
-8 | -0.726 | 0.01012 | 0.006 | -71.764
-7.5 | -0.692 | 0.00984 | 0.006 | -70.309
-7 | -0.653 | 0.00956 | 0.006 | -68.344
-6.5 | -0.611 | 0.0101 | 0.006 | -60.494
-6 | -0.566 | 0.00979 | 0.006 | -57.845
-5.5 | -0.519 | 0.00967 | 0.005 | -53.619
-5 | -0.468 | 0.0094 | 0.005 | -49.839
-4.5 | -0.416 | 0.00923 | 0.005 | -45.081
-4 | -0.362 | 0.00909 | 0.005 | -39.817
-3.5 | -0.306 | 0.00908 | 0.004 | -33.712
-3 | -0.249 | 0.009 | 0.004 | -27.72
-2.5 | -0.192 | 0.00952 | 0.004 | -20.137
-2 | -0.133 | 0.00942 | 0.004 | -14.157
-1.5 | -0.074 | 0.0093 | 0.004 | -8.005
-1 | -0.015 | 0.00907 | 0.003 | -1.677
-0.5 | 0.044 | 0.00897 | 0.003 | 4.936
0 | 0.104 | 0.0089 | 0.003 | 11.662
0.5 | 0.163 | 0.00969 | 0.002 | 16.845
1 | 0.223 | 0.00776 | 0.002 | 28.677
1.5 | 0.282 | 0.00833 | 0.002 | 33.829
2 | 0.341 | 0.00913 | 0.002 | 37.342
2.5 | 0.4 | 0.0082 | 0.001 | 48.781
3 | 0.459 | 0.00901 | 0.001 | 50.973
3.5 | 0.518 | 0.00891 | 0.001 | 58.094
4 | 0.577 | 0.0089 | 0 | 64.778
4.5 | 0.635 | 0.0096 | 0 | 66.12
5 | 0.693 | 0.00964 | 0 | 71.88
5.5 | 0.751 | 0.00966 | 0 | 77.67
6 | 0.808 | 0.01064 | -0.001 | 75.943
6.5 | 0.864 | 0.01045 | -0.001 | 82.635
7 | 0.919 | 0.01025 | -0.001 | 89.645
7.5 | 0.972 | 0.01032 | -0.002 | 94.177
8 | 1.023 | 0.01074 | -0.002 | 95.208
8.5 | 1.072 | 0.01047 | -0.002 | 102.305
9 | 1.117 | 0.01003 | -0.003 | 111.406
9.5 | 1.16 | 0.01018 | -0.003 | 113.924
10 | 1.199 | 0.0099 | -0.003 | 121.06
10.5 | 1.232 | 0.01096 | -0.004 | 112.44
11 | 1.259 | 0.01164 | -0.004 | 108.224
11.5 | 1.281 | 0.01243 | -0.004 | 102.996
12 | 1.295 | 0.01346 | -0.005 | 96.225
12.5 | 1.301 | 0.01497 | -0.005 | 86.893
13 | 1.299 | 0.01709 | -0.005 | 76.029
13.5 | 1.292 | 0.01999 | -0.005 | 64.605
14 | 1.275 | 0.02384 | -0.006 | 53.493
14.5 | 1.254 | 0.02863 | -0.006 | 43.785
15 | 1.228 | 0.03446 | -0.006 | 35.625
15.5 | 1.2 | 0.04093 | -0.006 | 29.307
16 | 1.168 | 0.04844 | -0.006 | 24.12
16.5 | 1.136 | 0.05626 | -0.006 | 20.192
17 | 1.103 | 0.06399 | -0.007 | 17.239
17.5 | 1.07 | 0.07148 | -0.007 | 14.968

## 122. Re 14M Mach 0.00 (2)
BIGFOIL.COM POLAR EXPORT
NACA23110.5
NACA23110.5 |  |  |  | Cl Max: | 1.844 | at alpha= | 19.5 | deg
XFOIL ncrit=9 |  |  |  | L/D Max: | 151.413 | at alpha= | 7 | deg
Re: | 14000000 |  |  | Cd Min: | 0.03939 | at alpha= | 20 | deg
Mach: | 0 |  |  | Cl=0 at alpha= | -0.96931 | deg
|  |  |  | @ Cl=0.1, Cd= | 0.0058827
|  |  |  | @ Cl=0.4, Cd= | 0.004703
|  |  |  | @ Cl=0.6, Cd= | 0.0046864
alpha (deg) | Cl | Cd | Cm | Cl/Cd
-20 | -1.7955 | 0.02572 | -0.0469 | -69.8095
-19.5 | -1.7824 | 0.02364 | -0.0431 | -75.3976
-19 | -1.7641 | 0.02203 | -0.0392 | -80.0772
-18.5 | -1.7471 | 0.0204 | -0.0345 | -85.6422
-18 | -1.7293 | 0.01897 | -0.0291 | -91.1597
-17.5 | -1.6979 | 0.0179 | -0.0257 | -94.8547
-17 | -1.6615 | 0.01694 | -0.023 | -98.0815
-16.5 | -1.6235 | 0.016 | -0.0204 | -101.4688
-16 | -1.5831 | 0.01517 | -0.0181 | -104.3573
-15.5 | -1.5409 | 0.01445 | -0.016 | -106.6367
-15 | -1.4978 | 0.01375 | -0.0139 | -108.9309
-14.5 | -1.4542 | 0.01309 | -0.0118 | -111.0924
-14 | -1.4109 | 0.01245 | -0.0096 | -113.3253
-13.5 | -1.368 | 0.01191 | -0.0072 | -114.8615
-13 | -1.3254 | 0.01135 | -0.0046 | -116.7753
-12.5 | -1.2681 | 0.01078 | -0.0052 | -117.6345
-12 | -1.211 | 0.01009 | -0.0058 | -120.0198
-11.5 | -1.153 | 0.00949 | -0.0065 | -121.4963
-11 | -1.095 | 0.00892 | -0.0071 | -122.7578
-10.5 | -1.0413 | 0.00844 | -0.0067 | -123.3768
-10 | -0.9772 | 0.008 | -0.0087 | -122.15
-9.5 | -0.9027 | 0.00758 | -0.0129 | -119.0897
-9 | -0.8528 | 0.0074 | -0.0114 | -115.2432
-8.5 | -0.8048 | 0.00722 | -0.0096 | -111.4681
-8 | -0.757 | 0.00708 | -0.0077 | -106.9209
-7.5 | -0.7067 | 0.00696 | -0.0064 | -101.5374
-7 | -0.6543 | 0.0068 | -0.0055 | -96.2206
-6.5 | -0.6013 | 0.00668 | -0.0047 | -90.015
-6 | -0.5479 | 0.00653 | -0.004 | -83.9051
-5.5 | -0.4948 | 0.00637 | -0.0032 | -77.6766
-5 | -0.4408 | 0.00628 | -0.0026 | -70.1911
-4.5 | -0.3866 | 0.0062 | -0.0021 | -62.3548
-4 | -0.3327 | 0.00613 | -0.0014 | -54.2741
-3.5 | -0.2781 | 0.00608 | -0.0009 | -45.7401
-3 | -0.2237 | 0.00603 | -0.0004 | -37.0978
-2.5 | -0.1688 | 0.00601 | 0 | -28.0865
-2 | -0.1139 | 0.00599 | 0.0005 | -19.015
-1.5 | -0.0588 | 0.00595 | 0.0008 | -9.8824
-1 | -0.0034 | 0.00593 | 0.0012 | -0.57336
-0.5 | 0.052 | 0.0059 | 0.0015 | 8.8136
0 | 0.1076 | 0.00588 | 0.0018 | 18.2993
0.5 | 0.1632 | 0.00584 | 0.002 | 27.9452
1 | 0.2182 | 0.0058 | 0.0024 | 37.6207
1.5 | 0.2663 | 0.00515 | 0.004 | 51.7087
2 | 0.3188 | 0.00497 | 0.0048 | 64.1449
2.5 | 0.3709 | 0.00477 | 0.0056 | 77.7568
3 | 0.423 | 0.00465 | 0.0065 | 90.9677
3.5 | 0.4741 | 0.0045 | 0.0077 | 105.3556
4 | 0.5285 | 0.00456 | 0.0081 | 115.8991
4.5 | 0.5822 | 0.00466 | 0.0087 | 124.9356
5 | 0.6361 | 0.00474 | 0.0092 | 134.1983
5.5 | 0.6894 | 0.00488 | 0.0098 | 141.2705
6 | 0.7416 | 0.00506 | 0.0106 | 146.5613
6.5 | 0.7939 | 0.00529 | 0.0113 | 150.0756
7 | 0.8464 | 0.00559 | 0.012 | 151.4132
7.5 | 0.9018 | 0.00598 | 0.0119 | 150.8027
8 | 0.9641 | 0.00639 | 0.0101 | 150.8764
8.5 | 1.027 | 0.00695 | 0.0081 | 147.7698
9 | 1.0824 | 0.00747 | 0.0078 | 144.8996
9.5 | 1.1357 | 0.00793 | 0.008 | 143.2156
10 | 1.1942 | 0.00843 | 0.0069 | 141.6607
10.5 | 1.252 | 0.00896 | 0.0059 | 139.7321
11 | 1.3093 | 0.00947 | 0.0049 | 138.2577
11.5 | 1.3656 | 0.01004 | 0.0042 | 136.0159
12 | 1.4213 | 0.0106 | 0.0034 | 134.0849
12.5 | 1.4762 | 0.0112 | 0.0028 | 131.8036
13 | 1.5291 | 0.01181 | 0.0025 | 129.475
13.5 | 1.5662 | 0.01248 | 0.0056 | 125.4968
14 | 1.6054 | 0.01308 | 0.0081 | 122.737
14.5 | 1.643 | 0.01379 | 0.0108 | 119.1443
15 | 1.6801 | 0.01462 | 0.0133 | 114.9179
15.5 | 1.7171 | 0.01544 | 0.0156 | 111.2111
16 | 1.7527 | 0.0163 | 0.0181 | 107.5276
16.5 | 1.7771 | 0.01723 | 0.0225 | 103.1399
17 | 1.797 | 0.01845 | 0.0269 | 97.3984
17.5 | 1.8164 | 0.01991 | 0.0305 | 91.2305
18 | 1.8288 | 0.02201 | 0.0339 | 83.0895
18.5 | 1.8389 | 0.02469 | 0.0362 | 74.4795
19 | 1.8433 | 0.02836 | 0.0374 | 64.9965
19.5 | 1.844 | 0.03302 | 0.0371 | 55.8449
20 | 1.8352 | 0.03939 | 0.0354 | 46.5905

## 123. Re 14M Mach 0.10 (1)
BIGFOIL.COM POLAR EXPORT
NACA23110.5
NACA23110.5 |  |  |  | Cl Max: | 1.292 | at alpha= | 12.5 | deg
JavaFoil+Calcfoil stall+Eppler ext transition |  |  |  | L/D Max: | 119.571 | at alpha= | 10 | deg
Re: | 14000000 |  |  | Cd Min: | 0.0078 | at alpha= | 1 | deg
Mach: | 0.1 |  |  | Cl=0 at alpha= | -0.87288 | deg
|  |  |  | @ Cl=0.1, Cd= | 0.0089087
|  |  |  | @ Cl=0.4, Cd= | 0.0082419
|  |  |  | @ Cl=0.6, Cd= | 0.0092134
alpha (deg) | Cl | Cd | Cm | Cl/Cd
-15 | -0.595 | 0.10273 | 0.004 | -5.787
-14.5 | -0.611 | 0.09687 | 0.004 | -6.311
-14 | -0.627 | 0.09177 | 0.004 | -6.831
-13.5 | -0.641 | 0.08613 | 0.004 | -7.44
-13 | -0.653 | 0.08124 | 0.004 | -8.033
-12.5 | -0.662 | 0.0762 | 0.004 | -8.688
-12 | -0.669 | 0.07141 | 0.004 | -9.369
-11.5 | -0.673 | 0.06672 | 0.004 | -10.089
-11 | -0.674 | 0.06211 | 0.004 | -10.855
-10.5 | -0.673 | 0.05704 | 0.005 | -11.803
-10 | -0.808 | 0.01026 | 0.007 | -78.788
-9.5 | -0.799 | 0.00988 | 0.007 | -80.866
-9 | -0.78 | 0.01016 | 0.007 | -76.803
-8.5 | -0.755 | 0.01059 | 0.007 | -71.248
-8 | -0.725 | 0.01021 | 0.006 | -70.986
-7.5 | -0.691 | 0.00992 | 0.006 | -69.685
-7 | -0.654 | 0.00961 | 0.006 | -67.997
-6.5 | -0.612 | 0.01021 | 0.006 | -59.973
-6 | -0.568 | 0.00993 | 0.006 | -57.189
-5.5 | -0.52 | 0.00974 | 0.005 | -53.429
-5 | -0.47 | 0.00941 | 0.005 | -49.943
-4.5 | -0.418 | 0.0093 | 0.005 | -44.934
-4 | -0.363 | 0.00915 | 0.005 | -39.713
-3.5 | -0.308 | 0.00913 | 0.005 | -33.702
-3 | -0.251 | 0.009 | 0.004 | -27.852
-2.5 | -0.193 | 0.0096 | 0.004 | -20.06
-2 | -0.134 | 0.00946 | 0.004 | -14.164
-1.5 | -0.075 | 0.0093 | 0.004 | -8.04
-1 | -0.015 | 0.00913 | 0.003 | -1.673
-0.5 | 0.044 | 0.00903 | 0.003 | 4.926
0 | 0.104 | 0.0089 | 0.003 | 11.716
0.5 | 0.164 | 0.00881 | 0.002 | 18.61
1 | 0.224 | 0.0078 | 0.002 | 28.679
1.5 | 0.283 | 0.00834 | 0.002 | 33.975
2 | 0.343 | 0.00915 | 0.002 | 37.481
2.5 | 0.402 | 0.00821 | 0.001 | 48.978
3 | 0.461 | 0.00902 | 0.001 | 51.14
3.5 | 0.52 | 0.00896 | 0.001 | 58.058
4 | 0.579 | 0.00895 | 0 | 64.721
4.5 | 0.638 | 0.00969 | 0 | 65.863
5 | 0.696 | 0.00975 | 0 | 71.383
5.5 | 0.754 | 0.00977 | 0 | 77.241
6 | 0.812 | 0.01071 | -0.001 | 75.793
6.5 | 0.868 | 0.01056 | -0.001 | 82.17
7 | 0.923 | 0.01032 | -0.001 | 89.437
7.5 | 0.976 | 0.0104 | -0.002 | 93.86
8 | 1.027 | 0.01084 | -0.002 | 94.757
8.5 | 1.076 | 0.00997 | -0.002 | 107.923
9 | 1.121 | 0.01015 | -0.003 | 110.493
9.5 | 1.163 | 0.01031 | -0.003 | 112.828
10 | 1.201 | 0.01005 | -0.003 | 119.571
10.5 | 1.233 | 0.01112 | -0.004 | 110.956
11 | 1.259 | 0.01181 | -0.004 | 106.581
11.5 | 1.278 | 0.01269 | -0.004 | 100.719
12 | 1.29 | 0.01384 | -0.005 | 93.154
12.5 | 1.292 | 0.01556 | -0.005 | 83.055
13 | 1.287 | 0.01802 | -0.005 | 71.431
13.5 | 1.275 | 0.02138 | -0.005 | 59.665
14 | 1.255 | 0.02567 | -0.006 | 48.907
14.5 | 1.23 | 0.03098 | -0.006 | 39.702
15 | 1.2 | 0.03732 | -0.006 | 32.164
15.5 | 1.168 | 0.04434 | -0.006 | 26.343
16 | 1.133 | 0.05205 | -0.006 | 21.776
16.5 | 1.098 | 0.05993 | -0.006 | 18.313
17 | 1.06 | 0.06815 | -0.007 | 15.56
17.5 | 1.022 | 0.07695 | -0.007 | 13.279

## 124. Re 14M Mach 0.10 (2)
BIGFOIL.COM POLAR EXPORT
NACA23110.5
NACA23110.5 |  |  |  | Cl Max: | 1.8332 | at alpha= | 19 | deg
XFOIL ncrit=9 |  |  |  | L/D Max: | 151.566 | at alpha= | 7 | deg
Re: | 14000000 |  |  | Cd Min: | 0.04695 | at alpha= | 20 | deg
Mach: | 0.1 |  |  | Cl=0 at alpha= | -0.97043 | deg
|  |  |  | @ Cl=0.1, Cd= | 0.005893
|  |  |  | @ Cl=0.4, Cd= | 0.0047084
|  |  |  | @ Cl=0.6, Cd= | 0.0046936
alpha (deg) | Cl | Cd | Cm | Cl/Cd
-20 | -1.7515 | 0.03174 | -0.0555 | -55.1827
-19.5 | -1.7506 | 0.02821 | -0.0526 | -62.056
-19 | -1.7418 | 0.02561 | -0.0488 | -68.0125
-18.5 | -1.7337 | 0.02318 | -0.0439 | -74.7929
-18 | -1.7225 | 0.02107 | -0.0383 | -81.7513
-17.5 | -1.7017 | 0.01974 | -0.0328 | -86.2057
-17 | -1.6691 | 0.01853 | -0.0292 | -90.0756
-16.5 | -1.6349 | 0.01721 | -0.0258 | -94.9971
-16 | -1.5959 | 0.01617 | -0.0229 | -98.6951
-15.5 | -1.5549 | 0.01521 | -0.0202 | -102.2288
-15 | -1.5118 | 0.01439 | -0.0177 | -105.0591
-14.5 | -1.4679 | 0.01363 | -0.0153 | -107.6963
-14 | -1.4237 | 0.01291 | -0.0128 | -110.2789
-13.5 | -1.3801 | 0.01231 | -0.0102 | -112.1121
-13 | -1.3368 | 0.01169 | -0.0073 | -114.3541
-12 | -1.2224 | 0.01043 | -0.0076 | -117.2004
-11.5 | -1.1636 | 0.00977 | -0.0081 | -119.0993
-11 | -1.1047 | 0.00916 | -0.0086 | -120.6004
-10.5 | -1.0502 | 0.00861 | -0.0081 | -121.9744
-10 | -0.9862 | 0.00812 | -0.0096 | -121.4532
-9.5 | -0.9102 | 0.00766 | -0.0138 | -118.8251
-9 | -0.8591 | 0.00746 | -0.0124 | -115.1609
-8.5 | -0.8104 | 0.0073 | -0.0105 | -111.0137
-8 | -0.7622 | 0.00715 | -0.0085 | -106.6014
-7 | -0.6588 | 0.00683 | -0.006 | -96.4568
-6.5 | -0.6054 | 0.0067 | -0.0052 | -90.3582
-6 | -0.5514 | 0.00656 | -0.0044 | -84.0549
-5.5 | -0.4979 | 0.0064 | -0.0035 | -77.7969
-5 | -0.4436 | 0.0063 | -0.0029 | -70.4127
-4.5 | -0.3889 | 0.00621 | -0.0023 | -62.6248
-4 | -0.3347 | 0.00614 | -0.0016 | -54.5114
-3.5 | -0.2797 | 0.00609 | -0.0011 | -45.9278
-3 | -0.2249 | 0.00604 | -0.0005 | -37.2351
-2.5 | -0.1697 | 0.00601 | 0 | -28.2363
-2 | -0.1145 | 0.00599 | 0.0004 | -19.1152
-1.5 | -0.059 | 0.00596 | 0.0008 | -9.8993
-1 | -0.0033 | 0.00593 | 0.0012 | -0.55649
-0.5 | 0.0525 | 0.00591 | 0.0015 | 8.8832
0 | 0.1083 | 0.00589 | 0.0018 | 18.3871
0.5 | 0.1642 | 0.00585 | 0.0021 | 28.0684
1 | 0.2196 | 0.00581 | 0.0024 | 37.7969
1.5 | 0.268 | 0.00516 | 0.004 | 51.938
2 | 0.3207 | 0.00498 | 0.0049 | 64.3976
2.5 | 0.3731 | 0.00477 | 0.0058 | 78.218
3 | 0.4255 | 0.00465 | 0.0067 | 91.5054
3.5 | 0.4769 | 0.00451 | 0.0078 | 105.7428
4 | 0.5317 | 0.00457 | 0.0083 | 116.3457
4.5 | 0.5858 | 0.00467 | 0.0089 | 125.439
5 | 0.64 | 0.00476 | 0.0094 | 134.4538
5.5 | 0.6937 | 0.00489 | 0.0101 | 141.8609
6 | 0.7462 | 0.00507 | 0.0109 | 147.1795
6.5 | 0.799 | 0.0053 | 0.0117 | 150.7547
7 | 0.8518 | 0.00562 | 0.0124 | 151.5658
7.5 | 0.9079 | 0.006 | 0.0123 | 151.3167
8 | 0.971 | 0.00645 | 0.0105 | 150.5426
8.5 | 1.0344 | 0.00702 | 0.0086 | 147.3504
9 | 1.0902 | 0.00753 | 0.0084 | 144.7809
9.5 | 1.1442 | 0.00801 | 0.0086 | 142.8464
10 | 1.2033 | 0.00853 | 0.0076 | 141.0668
10.5 | 1.2617 | 0.00907 | 0.0067 | 139.1069
11 | 1.3197 | 0.00959 | 0.0058 | 137.6121
11.5 | 1.3768 | 0.01016 | 0.0051 | 135.5118
12 | 1.4329 | 0.01079 | 0.0046 | 132.7989
12.5 | 1.4887 | 0.01138 | 0.004 | 130.8172
13 | 1.5391 | 0.01205 | 0.0046 | 127.7261
13.5 | 1.5773 | 0.0127 | 0.0076 | 124.1969
14 | 1.6163 | 0.01335 | 0.0105 | 121.0712
14.5 | 1.6535 | 0.01416 | 0.0134 | 116.7726
15 | 1.6909 | 0.01502 | 0.0161 | 112.5766
15.5 | 1.728 | 0.01586 | 0.0186 | 108.9533
16 | 1.7591 | 0.0168 | 0.0222 | 104.7083
16.5 | 1.7802 | 0.01789 | 0.0271 | 99.5081
17 | 1.7974 | 0.01943 | 0.0315 | 92.5064
17.5 | 1.8143 | 0.02125 | 0.035 | 85.3788
18 | 1.824 | 0.02388 | 0.0378 | 76.3819
18.5 | 1.8319 | 0.0272 | 0.0393 | 67.3493
19 | 1.8332 | 0.03176 | 0.0394 | 57.7204
19.5 | 1.8255 | 0.03799 | 0.0379 | 48.0521
20 | 1.8007 | 0.04695 | 0.0343 | 38.3536

## 125. Re 14M Mach 0.25 (1)
BIGFOIL.COM POLAR EXPORT
NACA23110.5
NACA23110.5 |  |  |  | Cl Max: | 1.25 | at alpha= | 11.5 | deg
JavaFoil+Calcfoil stall+Eppler ext transition |  |  |  | L/D Max: | 121.469 | at alpha= | 9.5 | deg
Re: | 14000000 |  |  | Cd Min: | 0.00794 | at alpha= | 1 | deg
Mach: | 0.25 |  |  | Cl=0 at alpha= | -0.87097 | deg
|  |  |  | @ Cl=0.1, Cd= | 0.0090549
|  |  |  | @ Cl=0.4, Cd= | 0.0084207
|  |  |  | @ Cl=0.6, Cd= | 0.0091575
alpha (deg) | Cl | Cd | Cm | Cl/Cd
-13.5 | -0.399 | 0.09403 | 0.004 | -4.239
-13 | -0.442 | 0.08825 | 0.004 | -5.009
-12.5 | -0.481 | 0.08285 | 0.004 | -5.807
-12 | -0.515 | 0.07773 | 0.004 | -6.632
-11.5 | -0.545 | 0.073 | 0.004 | -7.463
-11 | -0.569 | 0.06836 | 0.004 | -8.317
-10.5 | -0.587 | 0.06358 | 0.004 | -9.228
-10 | -0.599 | 0.05907 | 0.004 | -10.136
-9.5 | -0.605 | 0.05445 | 0.004 | -11.114
-9 | -0.606 | 0.04945 | 0.004 | -12.262
-8.5 | -0.729 | 0.00978 | 0.007 | -74.547
-8 | -0.71 | 0.00997 | 0.007 | -71.208
-7.5 | -0.684 | 0.0103 | 0.006 | -66.429
-7 | -0.653 | 0.00998 | 0.006 | -65.365
-6.5 | -0.616 | 0.00972 | 0.006 | -63.323
-6 | -0.574 | 0.01024 | 0.006 | -56.054
-5.5 | -0.528 | 0.00997 | 0.006 | -52.964
-5 | -0.479 | 0.00977 | 0.005 | -49.015
-4.5 | -0.427 | 0.00946 | 0.005 | -45.135
-4 | -0.372 | 0.00938 | 0.005 | -39.65
-3.5 | -0.315 | 0.00931 | 0.005 | -33.856
-3 | -0.257 | 0.00918 | 0.004 | -27.991
-2.5 | -0.198 | 0.00904 | 0.004 | -21.865
-2 | -0.138 | 0.00958 | 0.004 | -14.351
-1.5 | -0.077 | 0.00943 | 0.004 | -8.146
-1 | -0.016 | 0.00935 | 0.003 | -1.679
-0.5 | 0.046 | 0.00917 | 0.003 | 4.985
0 | 0.107 | 0.00904 | 0.003 | 11.856
0.5 | 0.169 | 0.00897 | 0.003 | 18.791
1 | 0.23 | 0.00794 | 0.002 | 28.96
1.5 | 0.291 | 0.00853 | 0.002 | 34.127
2 | 0.352 | 0.00846 | 0.002 | 41.628
2.5 | 0.413 | 0.00841 | 0.001 | 49.136
3 | 0.474 | 0.00923 | 0.001 | 51.349
3.5 | 0.534 | 0.00914 | 0.001 | 58.475
4 | 0.595 | 0.00916 | 0 | 64.975
4.5 | 0.655 | 0.00913 | 0 | 71.758
5 | 0.715 | 0.01007 | 0 | 70.959
5.5 | 0.774 | 0.01008 | 0 | 76.821
6 | 0.833 | 0.01113 | -0.001 | 74.84
6.5 | 0.89 | 0.01099 | -0.001 | 80.978
7 | 0.946 | 0.01071 | -0.001 | 88.307
7.5 | 1 | 0.01089 | -0.002 | 91.779
8 | 1.05 | 0.0099 | -0.002 | 106.101
8.5 | 1.098 | 0.01014 | -0.002 | 108.216
9 | 1.141 | 0.00986 | -0.003 | 115.715
9.5 | 1.179 | 0.00971 | -0.003 | 121.469
10 | 1.212 | 0.0113 | -0.003 | 107.186
10.5 | 1.234 | 0.01217 | -0.004 | 101.406
11 | 1.248 | 0.01329 | -0.004 | 93.888
11.5 | 1.25 | 0.01484 | -0.004 | 84.206
12 | 1.24 | 0.01725 | -0.005 | 71.898
12.5 | 1.219 | 0.02088 | -0.005 | 58.395
13 | 1.19 | 0.02575 | -0.005 | 46.213
13.5 | 1.153 | 0.03201 | -0.005 | 36.015
14 | 1.104 | 0.03962 | -0.005 | 27.866
14.5 | 1.049 | 0.04839 | -0.006 | 21.669
15 | 0.988 | 0.05745 | -0.006 | 17.204
15.5 | 0.923 | 0.06727 | -0.006 | 13.723
16 | 0.854 | 0.07731 | -0.006 | 11.045
16.5 | 0.78 | 0.08858 | -0.006 | 8.808

## 126. Re 14M Mach 0.25 (2)
BIGFOIL.COM POLAR EXPORT
NACA23110.5
NACA23110.5 |  |  |  | Cl Max: | 1.7856 | at alpha= | 17 | deg
XFOIL ncrit=9 |  |  |  | L/D Max: | 153.171 | at alpha= | 7.5 | deg
Re: | 14000000 |  |  | Cd Min: | 0.22099 | at alpha= | -19 | deg
Mach: | 0.25 |  |  | Cl=0 at alpha= | -0.97656 | deg
|  |  |  | @ Cl=0.1, Cd= | 0.0059143
|  |  |  | @ Cl=0.4, Cd= | 0.004772
|  |  |  | @ Cl=0.6, Cd= | 0.0047092
alpha (deg) | Cl | Cd | Cm | Cl/Cd
-19 | -0.7543 | 0.22099 | 0.0567 | -3.4133
-18.5 | -0.7495 | 0.20913 | 0.051 | -3.5839
-18 | -0.7399 | 0.19999 | 0.0463 | -3.6997
-17.5 | -0.7813 | 0.17508 | 0.0338 | -4.4625
-17 | -0.7993 | 0.16031 | 0.0258 | -4.986
-16.5 | -0.8285 | 0.14414 | 0.0167 | -5.7479
-16 | -1.1812 | 0.06505 | -0.0458 | -18.1583
-15.5 | -1.2738 | 0.04829 | -0.0574 | -26.3781
-15 | -1.3338 | 0.03943 | -0.0559 | -33.827
-14.5 | -1.4401 | 0.02728 | -0.0448 | -52.7896
-14 | -1.4446 | 0.02143 | -0.0378 | -67.4102
-13.5 | -1.4191 | 0.0182 | -0.0321 | -77.9725
-13 | -1.3842 | 0.01587 | -0.0268 | -87.2212
-12.5 | -1.3442 | 0.01431 | -0.0216 | -93.9343
-12 | -1.288 | 0.01291 | -0.0194 | -99.7676
-11.5 | -1.2246 | 0.01179 | -0.0185 | -103.8677
-11 | -1.1603 | 0.01085 | -0.0179 | -106.9401
-10.5 | -1.0996 | 0.00991 | -0.0167 | -110.9586
-10 | -1.0367 | 0.00911 | -0.016 | -113.798
-9.5 | -0.9539 | 0.00835 | -0.0197 | -114.2395
-9 | -0.8944 | 0.00795 | -0.0185 | -112.5031
-8.5 | -0.8433 | 0.0077 | -0.0156 | -109.5195
-8 | -0.7917 | 0.00754 | -0.013 | -105
-7.5 | -0.7385 | 0.00735 | -0.0109 | -100.4762
-7 | -0.6835 | 0.00708 | -0.0092 | -96.5395
-6.5 | -0.6279 | 0.00687 | -0.0077 | -91.3974
-5.5 | -0.5151 | 0.00654 | -0.0054 | -78.7615
-5 | -0.4589 | 0.00639 | -0.0043 | -71.8153
-4 | -0.3455 | 0.00621 | -0.0025 | -55.6361
-3.5 | -0.2886 | 0.00613 | -0.0017 | -47.0799
-3 | -0.2318 | 0.00609 | -0.001 | -38.0624
-2.5 | -0.1746 | 0.00605 | -0.0004 | -28.8595
-2 | -0.1177 | 0.00602 | 0.0002 | -19.5515
-1.5 | -0.0603 | 0.00598 | 0.0007 | -10.0836
-1 | -0.0027 | 0.00596 | 0.0011 | -0.45302
-0.5 | 0.0549 | 0.00593 | 0.0015 | 9.258
0 | 0.1124 | 0.00591 | 0.0019 | 19.0186
0.5 | 0.1701 | 0.00588 | 0.0022 | 28.9286
1 | 0.2274 | 0.00583 | 0.0026 | 39.0051
1.5 | 0.277 | 0.0052 | 0.0044 | 53.2692
2.5 | 0.3852 | 0.00481 | 0.0064 | 80.0832
3 | 0.4397 | 0.00467 | 0.0074 | 94.1542
3.5 | 0.4926 | 0.00457 | 0.0087 | 107.7899
4 | 0.5495 | 0.00461 | 0.0093 | 119.1974
4.5 | 0.6055 | 0.00472 | 0.01 | 128.2839
5 | 0.6615 | 0.00484 | 0.0108 | 136.6736
5.5 | 0.7176 | 0.00496 | 0.0116 | 144.6774
6 | 0.7721 | 0.00517 | 0.0128 | 149.3424
6.5 | 0.8272 | 0.00541 | 0.0138 | 152.902
7 | 0.8824 | 0.00577 | 0.0148 | 152.9289
7.5 | 0.942 | 0.00615 | 0.0148 | 153.1707
8 | 1.01 | 0.00672 | 0.0128 | 150.2976
8.5 | 1.076 | 0.00734 | 0.0114 | 146.594
9 | 1.1331 | 0.00791 | 0.012 | 143.2491
9.5 | 1.1922 | 0.00846 | 0.0123 | 140.922
10 | 1.2549 | 0.00904 | 0.0117 | 138.8164
10.5 | 1.3171 | 0.00966 | 0.0114 | 136.3458
11 | 1.3787 | 0.0103 | 0.0112 | 133.8544
11.5 | 1.4393 | 0.01103 | 0.0112 | 130.4896
12 | 1.4996 | 0.01175 | 0.0113 | 127.6255
12.5 | 1.5556 | 0.01256 | 0.0123 | 123.8535
13 | 1.5961 | 0.01328 | 0.0164 | 120.1883
13.5 | 1.6336 | 0.01421 | 0.0208 | 114.9613
14 | 1.6727 | 0.01516 | 0.0248 | 110.3364
14.5 | 1.7112 | 0.0162 | 0.0287 | 105.6296
15 | 1.734 | 0.01739 | 0.035 | 99.7125
15.5 | 1.754 | 0.01899 | 0.0405 | 92.3644
16 | 1.7701 | 0.02115 | 0.045 | 83.6927
16.5 | 1.7815 | 0.02413 | 0.0483 | 73.8293
17 | 1.7856 | 0.02841 | 0.0496 | 62.8511
17.5 | 1.7805 | 0.03454 | 0.0486 | 51.5489
18 | 1.7555 | 0.04378 | 0.0448 | 40.0982
18.5 | 1.6969 | 0.0577 | 0.0377 | 29.409
19 | 1.5952 | 0.07742 | 0.0272 | 20.6045
19.5 | 1.4912 | 0.09826 | 0.0157 | 15.1761
20 | 1.4109 | 0.11703 | 0.005 | 12.0559

## 127. Re 14M Mach 0.50 (1)
BIGFOIL.COM POLAR EXPORT
NACA23110.5
NACA23110.5 |  |  |  | Cl Max: | 1.149 | at alpha= | 20 | deg
JavaFoil+Calcfoil stall+Eppler ext transition |  |  |  | L/D Max: | 115.168 | at alpha= | 7.5 | deg
Re: | 14000000 |  |  | Cd Min: | 0.00855 | at alpha= | 1 | deg
Mach: | 0.5 |  |  | Cl=0 at alpha= | -0.86957 | deg
|  |  |  | @ Cl=0.1, Cd= | 0.0098364
|  |  |  | @ Cl=0.4, Cd= | 0.0087697
|  |  |  | @ Cl=0.6, Cd= | 0.0094848
alpha (deg) | Cl | Cd | Cm | Cl/Cd
-20 | -1.015 | 0.14857 | 0.007 | -6.835
-19.5 | -0.986 | 0.15116 | 0.006 | -6.525
-19 | -0.961 | 0.14255 | 0.006 | -6.743
-18.5 | -0.938 | 0.12989 | 0.007 | -7.225
-18 | -0.916 | 0.11947 | 0.007 | -7.667
-17.5 | -0.883 | 0.1282 | 0.006 | -6.887
-17 | -0.862 | 0.11073 | 0.006 | -7.788
-16.5 | -0.846 | 0.09599 | 0.007 | -8.809
-16 | -0.806 | 0.10593 | 0.006 | -7.611
-15.5 | -0.785 | 0.09476 | 0.006 | -8.286
-15 | -0.89 | 0.01867 | 0.009 | -47.672
-14.5 | -0.729 | 0.09136 | 0.006 | -7.978
-14 | -0.704 | 0.08474 | 0.006 | -8.312
-13.5 | -0.792 | 0.01845 | 0.009 | -42.93
-13 | -0.65 | 0.08022 | 0.005 | -8.102
-12.5 | -0.625 | 0.0736 | 0.005 | -8.499
-12 | -0.715 | 0.01385 | 0.009 | -51.625
-11.5 | -0.571 | 0.06943 | 0.005 | -8.221
-11 | -0.546 | 0.06395 | 0.005 | -8.535
-10.5 | -0.633 | 0.0112 | 0.008 | -56.463
-10 | -0.491 | 0.05943 | 0.005 | -8.269
-9.5 | -0.467 | 0.05425 | 0.005 | -8.6
-9 | -0.438 | 0.05415 | 0.004 | -8.088
-8.5 | -0.412 | 0.04999 | 0.004 | -8.245
-8 | -0.384 | 0.04966 | 0.004 | -7.735
-7.5 | -0.359 | 0.04529 | 0.004 | -7.917
-7 | -0.331 | 0.04501 | 0.004 | -7.343
-6.5 | -0.305 | 0.04078 | 0.004 | -7.481
-6 | -0.277 | 0.04165 | 0.003 | -6.639
-5.5 | -0.402 | 0.03652 | 0.004 | -11.02
-5 | -0.489 | 0.00972 | 0.006 | -50.26
-4.5 | -0.453 | 0.00986 | 0.006 | -45.92
-4 | -0.402 | 0.01037 | 0.005 | -38.793
-3.5 | -0.345 | 0.01025 | 0.005 | -33.677
-3 | -0.284 | 0.00993 | 0.005 | -28.574
-2.5 | -0.219 | 0.00975 | 0.005 | -22.492
-2 | -0.153 | 0.00957 | 0.004 | -15.995
-1.5 | -0.086 | 0.00946 | 0.004 | -9.056
-1 | -0.018 | 0.0101 | 0.004 | -1.735
-0.5 | 0.051 | 0.00995 | 0.003 | 5.128
0 | 0.12 | 0.00979 | 0.003 | 12.223
0.5 | 0.188 | 0.00971 | 0.003 | 19.378
1 | 0.257 | 0.00855 | 0.003 | 30.02
1.5 | 0.325 | 0.00859 | 0.002 | 37.797
2 | 0.393 | 0.00871 | 0.002 | 45.095
2.5 | 0.461 | 0.00929 | 0.002 | 49.596
3 | 0.528 | 0.0093 | 0.001 | 56.824
3.5 | 0.596 | 0.00944 | 0.001 | 63.125
4 | 0.663 | 0.01019 | 0.001 | 65.019
4.5 | 0.729 | 0.00958 | 0 | 76.072
5 | 0.795 | 0.00975 | 0 | 81.506
5.5 | 0.86 | 0.00997 | 0 | 86.217
6 | 0.923 | 0.00962 | -0.001 | 95.973
6.5 | 0.983 | 0.00958 | -0.001 | 102.649
7 | 1.038 | 0.00979 | -0.002 | 106.092
7.5 | 1.086 | 0.00943 | -0.002 | 115.168
8 | 1.121 | 0.01158 | -0.002 | 96.834
8.5 | 1.136 | 0.01315 | -0.003 | 86.412
9 | 1.111 | 0.01607 | -0.003 | 69.154
9.5 | 1.013 | 0.0225 | -0.003 | 45.025
10 | 0.661 | 0.0321 | -0.003 | 20.597
10.5 | 0.676 | 0.04139 | -0.003 | 16.321
11 | 0.692 | 0.05077 | -0.004 | 13.639
11.5 | 0.733 | 0.04471 | -0.004 | 16.405
12 | 0.756 | 0.05047 | -0.004 | 14.982
12.5 | 0.782 | 0.05413 | -0.005 | 14.454
13 | 0.787 | 0.07579 | -0.004 | 10.381
13.5 | 0.816 | 0.07744 | -0.005 | 10.539
14 | 0.836 | 0.08951 | -0.005 | 9.34
14.5 | 0.857 | 0.10179 | -0.005 | 8.42
15 | 0.879 | 0.11473 | -0.005 | 7.665
15.5 | 0.902 | 0.13107 | -0.005 | 6.882
16 | 0.928 | 0.1415 | -0.005 | 6.559
16.5 | 0.957 | 0.14626 | -0.006 | 6.54
17 | 0.983 | 0.16094 | -0.006 | 6.11
17.5 | 1.011 | 0.16999 | -0.006 | 5.944
18 | 1.039 | 0.17725 | -0.006 | 5.861
18.5 | 1.065 | 0.18886 | -0.007 | 5.641
19 | 1.094 | 0.19755 | -0.007 | 5.538
19.5 | 1.121 | 0.2088 | -0.007 | 5.367
20 | 1.149 | 0.2135 | -0.008 | 5.38

## 128. Re 14M Mach 0.50 (2)
BIGFOIL.COM POLAR EXPORT
NACA23110.5
NACA23110.5 |  |  |  | Cl Max: | 1.43 | at alpha= | 9.5 | deg
XFOIL ncrit=9 |  |  |  | L/D Max: | 161.433 | at alpha= | 6.5 | deg
Re: | 14000000 |  |  | Cd Min: | 0.01055 | at alpha= | 9.5 | deg
Mach: | 0.5 |  |  | Cl=0 at alpha= | -99 | deg
|  |  |  | @ Cl=0.1, Cd= | 0.00603
|  |  |  | @ Cl=0.4, Cd= | 0.0050849
|  |  |  | @ Cl=0.6, Cd= | 0.0048252
alpha (deg) | Cl | Cd | Cm | Cl/Cd
0 | 0.1316 | 0.00603 | 0.0024 | 21.8242
0.5 | 0.1973 | 0.006 | 0.0031 | 32.8833
1 | 0.2626 | 0.00599 | 0.0039 | 43.8397
1.5 | 0.3191 | 0.00537 | 0.0062 | 59.4227
2.5 | 0.4411 | 0.00494 | 0.0095 | 89.2915
3 | 0.5029 | 0.00487 | 0.0112 | 103.2649
3.5 | 0.5646 | 0.00476 | 0.0132 | 118.6134
4 | 0.6297 | 0.00488 | 0.0147 | 129.0369
4.5 | 0.6955 | 0.005 | 0.0162 | 139.1
5 | 0.761 | 0.00513 | 0.0181 | 148.3431
5.5 | 0.8258 | 0.00535 | 0.0203 | 154.3551
6 | 0.8913 | 0.00561 | 0.0227 | 158.877
6.5 | 0.9573 | 0.00593 | 0.0253 | 161.4334
7 | 1.0308 | 0.00641 | 0.0267 | 160.8112
7.5 | 1.1124 | 0.00712 | 0.0268 | 156.236
8 | 1.1973 | 0.00801 | 0.0267 | 149.4757
8.5 | 1.2723 | 0.00886 | 0.0292 | 143.6005
9 | 1.3472 | 0.00968 | 0.0323 | 139.1736
9.5 | 1.43 | 0.01055 | 0.0347 | 135.545

## 129. Re 16M Mach 0.00 (1)
BIGFOIL.COM POLAR EXPORT
NACA23110.5
NACA23110.5 |  |  |  | Cl Max: | 1.304 | at alpha= | 12.5 | deg
JavaFoil+Calcfoil stall+Eppler ext transition |  |  |  | L/D Max: | 123.061 | at alpha= | 10 | deg
Re: | 16000000 |  |  | Cd Min: | 0.0077 | at alpha= | 1 | deg
Mach: | 0 |  |  | Cl=0 at alpha= | -0.87288 | deg
|  |  |  | @ Cl=0.1, Cd= | 0.008746
|  |  |  | @ Cl=0.4, Cd= | 0.00816
|  |  |  | @ Cl=0.6, Cd= | 0.00967
alpha (deg) | Cl | Cd | Cm | Cl/Cd
-15.5 | -0.616 | 0.10601 | 0.005 | -5.816
-15 | -0.631 | 0.10034 | 0.005 | -6.292
-14.5 | -0.645 | 0.09466 | 0.005 | -6.816
-14 | -0.657 | 0.08959 | 0.005 | -7.338
-13.5 | -0.668 | 0.08427 | 0.005 | -7.93
-13 | -0.677 | 0.07937 | 0.005 | -8.528
-12.5 | -0.683 | 0.07449 | 0.005 | -9.174
-12 | -0.688 | 0.06965 | 0.005 | -9.874
-11.5 | -0.689 | 0.06517 | 0.005 | -10.571
-11 | -0.688 | 0.06024 | 0.005 | -11.423
-10.5 | -0.821 | 0.01094 | 0.007 | -75.012
-10 | -0.821 | 0.00957 | 0.007 | -85.798
-9.5 | -0.805 | 0.01029 | 0.007 | -78.286
-9 | -0.784 | 0.00994 | 0.007 | -78.932
-8.5 | -0.757 | 0.01039 | 0.007 | -72.916
-8 | -0.726 | 0.01003 | 0.006 | -72.435
-7.5 | -0.692 | 0.00974 | 0.006 | -71.036
-7 | -0.653 | 0.01029 | 0.006 | -63.46
-6.5 | -0.611 | 0.00998 | 0.006 | -61.227
-6 | -0.566 | 0.00976 | 0.006 | -58.03
-5.5 | -0.519 | 0.00956 | 0.005 | -54.248
-5 | -0.468 | 0.0093 | 0.005 | -50.353
-4.5 | -0.416 | 0.00915 | 0.005 | -45.47
-4 | -0.362 | 0.00909 | 0.005 | -39.788
-3.5 | -0.306 | 0.00896 | 0.004 | -34.18
-3 | -0.249 | 0.00887 | 0.004 | -28.11
-2.5 | -0.192 | 0.00939 | 0.004 | -20.421
-2 | -0.133 | 0.00921 | 0.004 | -14.471
-1.5 | -0.074 | 0.00911 | 0.004 | -8.168
-1 | -0.015 | 0.00893 | 0.003 | -1.703
-0.5 | 0.044 | 0.00883 | 0.003 | 5.014
0 | 0.104 | 0.00874 | 0.003 | 11.878
0.5 | 0.163 | 0.00955 | 0.002 | 17.094
1 | 0.223 | 0.0077 | 0.002 | 28.895
1.5 | 0.282 | 0.00828 | 0.002 | 34.028
2 | 0.341 | 0.00911 | 0.002 | 37.448
2.5 | 0.4 | 0.00816 | 0.001 | 49.013
3 | 0.459 | 0.00896 | 0.001 | 51.233
3.5 | 0.518 | 0.0089 | 0.001 | 58.224
4 | 0.577 | 0.00967 | 0 | 59.597
4.5 | 0.635 | 0.00967 | 0 | 65.664
5 | 0.693 | 0.00958 | 0 | 72.299
5.5 | 0.751 | 0.00968 | 0 | 77.548
6 | 0.808 | 0.01061 | -0.001 | 76.12
6.5 | 0.864 | 0.01043 | -0.001 | 82.835
7 | 0.919 | 0.01024 | -0.001 | 89.719
7.5 | 0.972 | 0.01031 | -0.002 | 94.25
8 | 1.023 | 0.01074 | -0.002 | 95.227
8.5 | 1.072 | 0.01043 | -0.002 | 102.752
9 | 1.117 | 0.01043 | -0.003 | 107.176
9.5 | 1.16 | 0.01004 | -0.003 | 115.498
10 | 1.199 | 0.00974 | -0.003 | 123.061
10.5 | 1.232 | 0.01079 | -0.004 | 114.237
11 | 1.26 | 0.01144 | -0.004 | 110.162
11.5 | 1.282 | 0.01218 | -0.004 | 105.274
12 | 1.297 | 0.01313 | -0.005 | 98.753
12.5 | 1.304 | 0.01449 | -0.005 | 89.985
13 | 1.303 | 0.01642 | -0.005 | 79.358
13.5 | 1.296 | 0.01909 | -0.005 | 67.895
14 | 1.28 | 0.02268 | -0.006 | 56.428
14.5 | 1.258 | 0.02723 | -0.006 | 46.21
15 | 1.232 | 0.03286 | -0.006 | 37.496
15.5 | 1.204 | 0.03926 | -0.006 | 30.657
16 | 1.172 | 0.04657 | -0.006 | 25.171
16.5 | 1.14 | 0.05391 | -0.007 | 21.145
17 | 1.106 | 0.06199 | -0.007 | 17.843
17.5 | 1.072 | 0.06948 | -0.007 | 15.433

## 130. Re 16M Mach 0.00 (2)
BIGFOIL.COM POLAR EXPORT
NACA23110.5
NACA23110.5 |  |  |  | Cl Max: | 1.8669 | at alpha= | 19.5 | deg
XFOIL ncrit=9 |  |  |  | L/D Max: | 153.356 | at alpha= | 7.5 | deg
Re: | 16000000 |  |  | Cd Min: | 0.03646 | at alpha= | 20 | deg
Mach: | 0 |  |  | Cl=0 at alpha= | -0.96589 | deg
|  |  |  | @ Cl=0.1, Cd= | 0.0057813
|  |  |  | @ Cl=0.4, Cd= | 0.0047173
|  |  |  | @ Cl=0.6, Cd= | 0.0046614
alpha (deg) | Cl | Cd | Cm | Cl/Cd
-20 | -1.8083 | 0.02495 | -0.0458 | -72.477
-19.5 | -1.7945 | 0.02297 | -0.0419 | -78.1236
-19 | -1.775 | 0.02149 | -0.0379 | -82.5966
-18.5 | -1.7575 | 0.01993 | -0.0331 | -88.1836
-18 | -1.7403 | 0.01845 | -0.0275 | -94.3252
-17.5 | -1.7066 | 0.01736 | -0.0245 | -98.3065
-17 | -1.6692 | 0.01644 | -0.0219 | -101.5328
-16.5 | -1.6312 | 0.01547 | -0.0193 | -105.4428
-16 | -1.5902 | 0.01466 | -0.0171 | -108.472
-15.5 | -1.5477 | 0.01394 | -0.015 | -111.0258
-15 | -1.5041 | 0.01327 | -0.0129 | -113.3459
-14.5 | -1.4603 | 0.01263 | -0.0109 | -115.6215
-14 | -1.4172 | 0.01203 | -0.0086 | -117.8055
-13.5 | -1.3743 | 0.01151 | -0.0061 | -119.4005
-12 | -1.2073 | 0.00984 | -0.0068 | -122.6931
-11.5 | -1.1497 | 0.00926 | -0.0074 | -124.1577
-11 | -1.094 | 0.00871 | -0.0075 | -125.6028
-10.5 | -1.037 | 0.00819 | -0.0078 | -126.6178
-10 | -0.9616 | 0.00771 | -0.0123 | -124.7211
-9.5 | -0.9065 | 0.00745 | -0.0121 | -121.6779
-9 | -0.8585 | 0.0073 | -0.0102 | -117.6027
-8.5 | -0.8092 | 0.00718 | -0.0087 | -112.7019
-8 | -0.7605 | 0.00706 | -0.0071 | -107.7195
-7.5 | -0.7093 | 0.00689 | -0.0059 | -102.9463
-7 | -0.6567 | 0.00671 | -0.0051 | -97.8689
-6.5 | -0.6035 | 0.00658 | -0.0043 | -91.7173
-6 | -0.5497 | 0.00646 | -0.0037 | -85.0929
-5.5 | -0.4964 | 0.0063 | -0.0029 | -78.7937
-5 | -0.4423 | 0.00619 | -0.0024 | -71.454
-4.5 | -0.388 | 0.00613 | -0.0018 | -63.2953
-4 | -0.3339 | 0.00604 | -0.0012 | -55.2815
-3.5 | -0.2792 | 0.00599 | -0.0007 | -46.611
-3 | -0.2246 | 0.00594 | -0.0002 | -37.8114
-2.5 | -0.1696 | 0.00593 | 0.0002 | -28.6003
-2 | -0.1145 | 0.00589 | 0.0006 | -19.4397
-1.5 | -0.0593 | 0.00585 | 0.0009 | -10.1368
-1 | -0.0038 | 0.00584 | 0.0012 | -0.65068
-0.5 | 0.0519 | 0.00579 | 0.0015 | 8.9637
0 | 0.1074 | 0.00578 | 0.0018 | 18.5813
0.5 | 0.1631 | 0.00576 | 0.002 | 28.316
1 | 0.2185 | 0.00571 | 0.0023 | 38.2662
1.5 | 0.2675 | 0.00516 | 0.0038 | 51.8411
2 | 0.3203 | 0.00495 | 0.0045 | 64.7071
2.5 | 0.3727 | 0.00479 | 0.0053 | 77.8079
3 | 0.4253 | 0.00465 | 0.0061 | 91.4624
3.5 | 0.4758 | 0.0045 | 0.0073 | 105.7333
4 | 0.5307 | 0.00453 | 0.0077 | 117.1523
4.5 | 0.5847 | 0.00463 | 0.0082 | 126.2851
5 | 0.6383 | 0.00474 | 0.0087 | 134.6624
5.5 | 0.6914 | 0.00487 | 0.0094 | 141.9713
6 | 0.7439 | 0.00503 | 0.0101 | 147.8926
6.5 | 0.7957 | 0.00528 | 0.0109 | 150.7008
7 | 0.8474 | 0.00555 | 0.0118 | 152.6847
7.5 | 0.9002 | 0.00587 | 0.0123 | 153.356
8 | 0.9572 | 0.00631 | 0.0117 | 151.6957
8.5 | 1.0215 | 0.00686 | 0.0094 | 148.9067
9 | 1.0823 | 0.00732 | 0.0079 | 147.8552
9.5 | 1.1326 | 0.00778 | 0.0088 | 145.5784
10 | 1.191 | 0.00828 | 0.0077 | 143.8406
10.5 | 1.2488 | 0.00878 | 0.0067 | 142.2323
11 | 1.3063 | 0.00926 | 0.0058 | 141.0691
11.5 | 1.3628 | 0.00979 | 0.005 | 139.2033
12 | 1.4182 | 0.01038 | 0.0043 | 136.6281
12.5 | 1.4735 | 0.01092 | 0.0036 | 134.9359
13 | 1.5272 | 0.01155 | 0.0032 | 132.2251
13.5 | 1.5721 | 0.01219 | 0.0045 | 128.9664
14 | 1.6112 | 0.01279 | 0.0071 | 125.9734
14.5 | 1.6479 | 0.01353 | 0.01 | 121.796
15 | 1.6858 | 0.01429 | 0.0124 | 117.9706
15.5 | 1.7243 | 0.01504 | 0.0146 | 114.6476
16 | 1.7604 | 0.01587 | 0.017 | 110.9263
16.5 | 1.7883 | 0.01682 | 0.0208 | 106.3199
17 | 1.8066 | 0.01802 | 0.0257 | 100.2553
17.5 | 1.8269 | 0.01936 | 0.0294 | 94.3647
18 | 1.8415 | 0.02125 | 0.0329 | 86.6588
18.5 | 1.8546 | 0.02355 | 0.0354 | 78.7516
19 | 1.8633 | 0.02664 | 0.037 | 69.9437
19.5 | 1.8669 | 0.03073 | 0.0374 | 60.7517
20 | 1.8608 | 0.03646 | 0.0363 | 51.0368

## 131. Re 16M Mach 0.10 (1)
BIGFOIL.COM POLAR EXPORT
NACA23110.5
NACA23110.5 |  |  |  | Cl Max: | 1.296 | at alpha= | 12.5 | deg
JavaFoil+Calcfoil stall+Eppler ext transition |  |  |  | L/D Max: | 121.515 | at alpha= | 10 | deg
Re: | 16000000 |  |  | Cd Min: | 0.00774 | at alpha= | 1 | deg
Mach: | 0.1 |  |  | Cl=0 at alpha= | -0.87288 | deg
|  |  |  | @ Cl=0.1, Cd= | 0.008776
|  |  |  | @ Cl=0.4, Cd= | 0.0082022
|  |  |  | @ Cl=0.6, Cd= | 0.0096786
alpha (deg) | Cl | Cd | Cm | Cl/Cd
-15 | -0.595 | 0.10218 | 0.005 | -5.821
-14.5 | -0.612 | 0.09644 | 0.005 | -6.342
-14 | -0.627 | 0.09097 | 0.004 | -6.894
-13.5 | -0.641 | 0.08583 | 0.004 | -7.467
-13 | -0.653 | 0.08064 | 0.004 | -8.096
-12.5 | -0.662 | 0.07589 | 0.004 | -8.727
-12 | -0.669 | 0.07103 | 0.004 | -9.424
-11.5 | -0.674 | 0.06632 | 0.004 | -10.156
-11 | -0.675 | 0.06168 | 0.004 | -10.94
-10.5 | -0.674 | 0.05632 | 0.005 | -11.972
-10 | -0.811 | 0.00896 | 0.007 | -90.597
-9.5 | -0.799 | 0.01043 | 0.007 | -76.622
-9 | -0.78 | 0.01003 | 0.007 | -77.783
-8.5 | -0.755 | 0.01043 | 0.007 | -72.377
-8 | -0.725 | 0.01008 | 0.006 | -71.958
-7.5 | -0.691 | 0.00978 | 0.006 | -70.689
-7 | -0.654 | 0.00954 | 0.006 | -68.547
-6.5 | -0.612 | 0.01007 | 0.006 | -60.832
-6 | -0.568 | 0.00981 | 0.006 | -57.883
-5.5 | -0.52 | 0.00957 | 0.005 | -54.342
-5 | -0.47 | 0.00932 | 0.005 | -50.47
-4.5 | -0.418 | 0.0092 | 0.005 | -45.44
-4 | -0.363 | 0.00913 | 0.005 | -39.794
-3.5 | -0.308 | 0.009 | 0.005 | -34.185
-3 | -0.251 | 0.0096 | 0.004 | -26.111
-2.5 | -0.193 | 0.00943 | 0.004 | -20.416
-2 | -0.134 | 0.00925 | 0.004 | -14.483
-1.5 | -0.075 | 0.00915 | 0.004 | -8.177
-1 | -0.015 | 0.00896 | 0.003 | -1.706
-0.5 | 0.044 | 0.00886 | 0.003 | 5.022
0 | 0.104 | 0.00877 | 0.003 | 11.894
0.5 | 0.164 | 0.0096 | 0.002 | 17.093
1 | 0.224 | 0.00774 | 0.002 | 28.893
1.5 | 0.283 | 0.00829 | 0.002 | 34.168
2 | 0.343 | 0.00912 | 0.002 | 37.583
2.5 | 0.402 | 0.00817 | 0.001 | 49.214
3 | 0.461 | 0.00898 | 0.001 | 51.396
3.5 | 0.52 | 0.00891 | 0.001 | 58.389
4 | 0.579 | 0.0097 | 0 | 59.738
4.5 | 0.638 | 0.00964 | 0 | 66.191
5 | 0.696 | 0.0097 | 0 | 71.799
5.5 | 0.754 | 0.00971 | 0 | 77.693
6 | 0.812 | 0.01068 | -0.001 | 75.998
6.5 | 0.868 | 0.01054 | -0.001 | 82.314
7 | 0.923 | 0.01031 | -0.001 | 89.509
7.5 | 0.976 | 0.0104 | -0.002 | 93.889
8 | 1.027 | 0.01083 | -0.002 | 94.812
8.5 | 1.076 | 0.01055 | -0.002 | 101.939
9 | 1.121 | 0.01002 | -0.003 | 111.938
9.5 | 1.163 | 0.01017 | -0.003 | 114.457
10 | 1.202 | 0.00989 | -0.003 | 121.515
10.5 | 1.234 | 0.01094 | -0.004 | 112.78
11 | 1.26 | 0.0116 | -0.004 | 108.685
11.5 | 1.28 | 0.01242 | -0.004 | 103.039
12 | 1.292 | 0.0135 | -0.005 | 95.742
12.5 | 1.296 | 0.01503 | -0.005 | 86.204
13 | 1.291 | 0.01728 | -0.005 | 74.741
13.5 | 1.28 | 0.02038 | -0.005 | 62.796
14 | 1.26 | 0.02442 | -0.006 | 51.603
14.5 | 1.234 | 0.0295 | -0.006 | 41.849
15 | 1.204 | 0.03572 | -0.006 | 33.718
15.5 | 1.172 | 0.04253 | -0.006 | 27.556
16 | 1.137 | 0.05016 | -0.006 | 22.665
16.5 | 1.101 | 0.05798 | -0.006 | 18.981
17 | 1.063 | 0.0662 | -0.007 | 16.057
17.5 | 1.025 | 0.07448 | -0.007 | 13.757

## 132. Re 16M Mach 0.10 (2)
BIGFOIL.COM POLAR EXPORT
NACA23110.5
NACA23110.5 |  |  |  | Cl Max: | 1.8553 | at alpha= | 19 | deg
XFOIL ncrit=9 |  |  |  | L/D Max: | 153.333 | at alpha= | 7.5 | deg
Re: | 16000000 |  |  | Cd Min: | 0.04327 | at alpha= | 20 | deg
Mach: | 0.1 |  |  | Cl=0 at alpha= | -0.96696 | deg
|  |  |  | @ Cl=0.1, Cd= | 0.0057829
|  |  |  | @ Cl=0.4, Cd= | 0.0047337
|  |  |  | @ Cl=0.6, Cd= | 0.0046639
alpha (deg) | Cl | Cd | Cm | Cl/Cd
-20 | -1.7744 | 0.03001 | -0.0547 | -59.127
-19.5 | -1.7671 | 0.02712 | -0.0516 | -65.1586
-19 | -1.7552 | 0.02484 | -0.0476 | -70.6602
-18.5 | -1.7458 | 0.02256 | -0.0426 | -77.3848
-18 | -1.7344 | 0.02052 | -0.0367 | -84.5224
-17.5 | -1.7119 | 0.01923 | -0.0314 | -89.0224
-17 | -1.677 | 0.01806 | -0.0281 | -92.8571
-16.5 | -1.6424 | 0.01673 | -0.0247 | -98.171
-16 | -1.6028 | 0.0157 | -0.0219 | -102.0892
-15.5 | -1.5622 | 0.01468 | -0.0192 | -106.4169
-15 | -1.5186 | 0.01388 | -0.0167 | -109.4092
-14.5 | -1.4742 | 0.01314 | -0.0144 | -112.1918
-14 | -1.4302 | 0.01246 | -0.0118 | -114.7833
-13.5 | -1.3867 | 0.01188 | -0.0091 | -116.7256
-13 | -1.3364 | 0.01126 | -0.0077 | -118.6856
-12.5 | -1.2779 | 0.01067 | -0.0081 | -119.7657
-11.5 | -1.1602 | 0.00953 | -0.009 | -121.7419
-11 | -1.1032 | 0.00893 | -0.0091 | -123.5386
-10.5 | -1.0465 | 0.00837 | -0.009 | -125.0299
-10 | -0.9704 | 0.00783 | -0.0133 | -123.9336
-9.5 | -0.9134 | 0.00753 | -0.0132 | -121.3015
-9 | -0.865 | 0.00737 | -0.0112 | -117.3677
-8 | -0.7658 | 0.00713 | -0.0078 | -107.4053
-7.5 | -0.7142 | 0.00694 | -0.0066 | -102.9107
-7 | -0.6611 | 0.00674 | -0.0056 | -98.0861
-6.5 | -0.6076 | 0.00661 | -0.0048 | -91.9213
-6 | -0.5534 | 0.00648 | -0.004 | -85.4012
-5.5 | -0.4995 | 0.00632 | -0.0033 | -79.0348
-5 | -0.4451 | 0.0062 | -0.0026 | -71.7903
-4.5 | -0.3904 | 0.00614 | -0.002 | -63.5831
-4 | -0.3358 | 0.00605 | -0.0014 | -55.5041
-3.5 | -0.2808 | 0.006 | -0.0009 | -46.8
-3 | -0.2258 | 0.00595 | -0.0003 | -37.9496
-2.5 | -0.1705 | 0.00593 | 0.0001 | -28.7521
-2 | -0.1151 | 0.00589 | 0.0005 | -19.5416
-1.5 | -0.0595 | 0.00586 | 0.0009 | -10.1536
-1 | -0.0037 | 0.00584 | 0.0012 | -0.63356
-0.5 | 0.0523 | 0.0058 | 0.0015 | 9.0172
0 | 0.1082 | 0.00578 | 0.0018 | 18.7197
0.5 | 0.1642 | 0.00576 | 0.0021 | 28.5069
1 | 0.2199 | 0.00571 | 0.0024 | 38.5114
1.5 | 0.2691 | 0.00517 | 0.0038 | 52.0503
2 | 0.3223 | 0.00495 | 0.0046 | 65.1111
2.5 | 0.3749 | 0.0048 | 0.0054 | 78.1042
3 | 0.4279 | 0.00466 | 0.0062 | 91.824
3.5 | 0.4787 | 0.00451 | 0.0075 | 106.1419
4 | 0.5339 | 0.00454 | 0.0078 | 117.5991
4.5 | 0.5883 | 0.00464 | 0.0084 | 126.7888
5 | 0.6422 | 0.00475 | 0.0089 | 135.2
5.5 | 0.6957 | 0.00488 | 0.0096 | 142.5615
6 | 0.7486 | 0.00505 | 0.0104 | 148.2376
6.5 | 0.8008 | 0.0053 | 0.0113 | 151.0943
7 | 0.8529 | 0.00557 | 0.0122 | 153.1239
7.5 | 0.9062 | 0.00591 | 0.0127 | 153.3333
8 | 0.9641 | 0.00635 | 0.0121 | 151.8268
8.5 | 1.0291 | 0.00691 | 0.0098 | 148.9291
9 | 1.0902 | 0.00738 | 0.0085 | 147.7236
9.5 | 1.1411 | 0.00787 | 0.0094 | 144.9936
10 | 1.2002 | 0.00837 | 0.0084 | 143.3931
10.5 | 1.2586 | 0.00888 | 0.0075 | 141.7342
11 | 1.3166 | 0.00939 | 0.0067 | 140.213
11.5 | 1.3739 | 0.00992 | 0.0059 | 138.498
12 | 1.43 | 0.01054 | 0.0054 | 135.6736
12.5 | 1.4859 | 0.0111 | 0.0049 | 133.8649
13 | 1.5401 | 0.01179 | 0.0046 | 130.6277
13.5 | 1.5833 | 0.0124 | 0.0066 | 127.6855
14 | 1.622 | 0.01308 | 0.0095 | 124.0061
14.5 | 1.6587 | 0.01387 | 0.0126 | 119.589
15 | 1.6978 | 0.01463 | 0.0151 | 116.0492
15.5 | 1.7356 | 0.01545 | 0.0176 | 112.3366
16 | 1.7701 | 0.01641 | 0.0205 | 107.8672
16.5 | 1.7899 | 0.01748 | 0.0258 | 102.397
17 | 1.8084 | 0.01889 | 0.0303 | 95.7332
17.5 | 1.8264 | 0.02056 | 0.034 | 88.8327
18 | 1.8411 | 0.02272 | 0.0369 | 81.0343
18.5 | 1.8512 | 0.02564 | 0.0389 | 72.1997
19 | 1.8553 | 0.02964 | 0.0396 | 62.5945
19.5 | 1.8515 | 0.03509 | 0.0388 | 52.7643
20 | 1.8304 | 0.04327 | 0.0359 | 42.3018

## 133. Re 16M Mach 0.25 (1)
BIGFOIL.COM POLAR EXPORT
NACA23110.5
NACA23110.5 |  |  |  | Cl Max: | 1.253 | at alpha= | 11.5 | deg
JavaFoil+Calcfoil stall+Eppler ext transition |  |  |  | L/D Max: | 117.716 | at alpha= | 9.5 | deg
Re: | 16000000 |  |  | Cd Min: | 0.00787 | at alpha= | 1 | deg
Mach: | 0.25 |  |  | Cl=0 at alpha= | -0.87097 | deg
|  |  |  | @ Cl=0.1, Cd= | 0.0089138
|  |  |  | @ Cl=0.4, Cd= | 0.0083371
|  |  |  | @ Cl=0.6, Cd= | 0.009145
alpha (deg) | Cl | Cd | Cm | Cl/Cd
-13.5 | -0.399 | 0.09368 | 0.004 | -4.256
-13 | -0.442 | 0.08779 | 0.004 | -5.036
-12.5 | -0.481 | 0.08271 | 0.004 | -5.817
-12 | -0.516 | 0.07757 | 0.004 | -6.647
-11.5 | -0.545 | 0.0726 | 0.004 | -7.507
-11 | -0.569 | 0.06797 | 0.004 | -8.368
-10.5 | -0.587 | 0.06311 | 0.004 | -9.301
-10 | -0.599 | 0.0586 | 0.004 | -10.224
-9.5 | -0.606 | 0.05396 | 0.004 | -11.228
-9 | -0.607 | 0.04884 | 0.004 | -12.435
-8.5 | -0.729 | 0.01026 | 0.007 | -71.014
-8 | -0.71 | 0.01058 | 0.007 | -67.096
-7.5 | -0.684 | 0.0102 | 0.006 | -67.054
-7 | -0.653 | 0.00986 | 0.006 | -66.211
-6.5 | -0.616 | 0.00958 | 0.006 | -64.254
-6 | -0.574 | 0.01011 | 0.006 | -56.752
-5.5 | -0.528 | 0.00986 | 0.006 | -53.604
-5 | -0.479 | 0.00962 | 0.005 | -49.788
-4.5 | -0.427 | 0.00933 | 0.005 | -45.749
-4 | -0.372 | 0.00934 | 0.005 | -39.816
-3.5 | -0.315 | 0.00914 | 0.005 | -34.485
-3 | -0.257 | 0.009 | 0.004 | -28.534
-2.5 | -0.198 | 0.00892 | 0.004 | -22.173
-2 | -0.138 | 0.00942 | 0.004 | -14.597
-1.5 | -0.077 | 0.00927 | 0.004 | -8.289
-1 | -0.016 | 0.00914 | 0.003 | -1.718
-0.5 | 0.046 | 0.00902 | 0.003 | 5.065
0 | 0.107 | 0.0089 | 0.003 | 12.037
0.5 | 0.169 | 0.00884 | 0.003 | 19.069
1 | 0.23 | 0.00787 | 0.002 | 29.193
1.5 | 0.291 | 0.00848 | 0.002 | 34.325
2 | 0.352 | 0.0084 | 0.002 | 41.898
2.5 | 0.413 | 0.00832 | 0.001 | 49.639
3 | 0.474 | 0.00917 | 0.001 | 51.686
3.5 | 0.534 | 0.00912 | 0.001 | 58.589
4 | 0.595 | 0.00915 | 0 | 65.05
4.5 | 0.655 | 0.00909 | 0 | 72.057
5 | 0.715 | 0.01003 | 0 | 71.291
5.5 | 0.774 | 0.01006 | 0 | 76.934
6 | 0.833 | 0.0111 | -0.001 | 75.04
6.5 | 0.89 | 0.01096 | -0.001 | 81.189
7 | 0.946 | 0.01071 | -0.001 | 88.348
7.5 | 1 | 0.01088 | -0.002 | 91.831
8 | 1.05 | 0.01046 | -0.002 | 100.363
8.5 | 1.098 | 0.01004 | -0.002 | 109.324
9 | 1.141 | 0.01025 | -0.003 | 111.349
9.5 | 1.18 | 0.01002 | -0.003 | 117.716
10 | 1.212 | 0.01113 | -0.003 | 108.969
10.5 | 1.236 | 0.01195 | -0.004 | 103.434
11 | 1.249 | 0.01299 | -0.004 | 96.171
11.5 | 1.253 | 0.01443 | -0.004 | 86.789
12 | 1.244 | 0.01666 | -0.005 | 74.668
12.5 | 1.224 | 0.01994 | -0.005 | 61.364
13 | 1.194 | 0.02453 | -0.005 | 48.691
13.5 | 1.157 | 0.03056 | -0.005 | 37.867
14 | 1.108 | 0.03801 | -0.005 | 29.151
14.5 | 1.052 | 0.04664 | -0.006 | 22.552
15 | 0.991 | 0.0556 | -0.006 | 17.828
15.5 | 0.926 | 0.06506 | -0.006 | 14.231
16 | 0.856 | 0.07564 | -0.006 | 11.31
16.5 | 0.782 | 0.08616 | -0.006 | 9.078

## 134. Re 16M Mach 0.25 (2)
BIGFOIL.COM POLAR EXPORT
NACA23110.5
NACA23110.5 |  |  |  | Cl Max: | 1.8074 | at alpha= | 17 | deg
XFOIL ncrit=9 |  |  |  | L/D Max: | 155.528 | at alpha= | 7 | deg
Re: | 16000000 |  |  | Cd Min: | 0.21404 | at alpha= | -19 | deg
Mach: | 0.25 |  |  | Cl=0 at alpha= | -0.97232 | deg
|  |  |  | @ Cl=0.1, Cd= | 0.0057986
|  |  |  | @ Cl=0.4, Cd= | 0.0047894
|  |  |  | @ Cl=0.6, Cd= | 0.0046599
alpha (deg) | Cl | Cd | Cm | Cl/Cd
-20 | -0.6111 | 0.20876 | 0.0578 | -2.9273
-19 | -0.77 | 0.21404 | 0.0544 | -3.5975
-18.5 | -0.7557 | 0.20696 | 0.0504 | -3.6514
-18 | -0.7663 | 0.19079 | 0.0423 | -4.0165
-17.5 | -0.7919 | 0.17251 | 0.0326 | -4.5905
-17 | -0.8115 | 0.1576 | 0.0244 | -5.1491
-16.5 | -1.1994 | 0.07004 | -0.0425 | -17.1245
-16 | -1.2767 | 0.05299 | -0.0564 | -24.0932
-15.5 | -1.3735 | 0.03979 | -0.0592 | -34.5187
-15 | -1.4324 | 0.03217 | -0.052 | -44.526
-14.5 | -1.4852 | 0.0232 | -0.0422 | -64.0172
-14 | -1.4681 | 0.01934 | -0.0359 | -75.91
-13.5 | -1.4348 | 0.01681 | -0.0306 | -85.354
-13 | -1.3966 | 0.01491 | -0.0253 | -93.6687
-12.5 | -1.3486 | 0.0135 | -0.0214 | -99.8963
-12 | -1.2866 | 0.01223 | -0.0202 | -105.2003
-11.5 | -1.2228 | 0.01122 | -0.0193 | -108.984
-11 | -1.1586 | 0.01037 | -0.0185 | -111.7261
-10.5 | -1.0994 | 0.00967 | -0.0169 | -113.6918
-10 | -1.0225 | 0.00878 | -0.0191 | -116.4579
-9.5 | -0.9509 | 0.00815 | -0.0204 | -116.6748
-9 | -0.9012 | 0.00783 | -0.0172 | -115.0958
-8.5 | -0.8488 | 0.00759 | -0.0146 | -111.8314
-8 | -0.7962 | 0.00745 | -0.0122 | -106.8725
-7.5 | -0.7413 | 0.00728 | -0.0104 | -101.8269
-7 | -0.6859 | 0.007 | -0.0088 | -97.9857
-6.5 | -0.6302 | 0.00678 | -0.0073 | -92.9499
-6 | -0.5736 | 0.0066 | -0.0062 | -86.9091
-5.5 | -0.5168 | 0.00646 | -0.0051 | -80
-5 | -0.4604 | 0.0063 | -0.004 | -73.0794
-4.5 | -0.4037 | 0.0062 | -0.0031 | -65.1129
-4 | -0.3467 | 0.00612 | -0.0023 | -56.6503
-3.5 | -0.2898 | 0.00604 | -0.0015 | -47.9801
-3 | -0.2327 | 0.006 | -0.0009 | -38.7833
-2.5 | -0.1756 | 0.00596 | -0.0003 | -29.4631
-2 | -0.1184 | 0.00593 | 0.0003 | -19.9663
-1.5 | -0.0609 | 0.00589 | 0.0008 | -10.3396
-1 | -0.0032 | 0.00587 | 0.0012 | -0.54514
-0.5 | 0.0546 | 0.00583 | 0.0016 | 9.3654
0 | 0.1124 | 0.00579 | 0.0019 | 19.4128
0.5 | 0.17 | 0.00579 | 0.0023 | 29.361
1 | 0.2278 | 0.00574 | 0.0026 | 39.6864
1.5 | 0.2783 | 0.0052 | 0.0042 | 53.5192
2 | 0.3331 | 0.00498 | 0.005 | 66.8876
2.5 | 0.3871 | 0.00482 | 0.006 | 80.3112
3 | 0.442 | 0.00469 | 0.0069 | 94.2431
3.5 | 0.4947 | 0.00454 | 0.0083 | 108.9648
4 | 0.5515 | 0.0046 | 0.0089 | 119.8913
4.5 | 0.6082 | 0.00467 | 0.0095 | 130.2355
5 | 0.6641 | 0.00481 | 0.0103 | 138.0665
5.5 | 0.7197 | 0.00495 | 0.0112 | 145.3939
6 | 0.7744 | 0.00515 | 0.0123 | 150.3689
6.5 | 0.8291 | 0.0054 | 0.0133 | 153.537
7 | 0.8834 | 0.00568 | 0.0146 | 155.5282
7.5 | 0.9398 | 0.0061 | 0.0153 | 154.0656
8 | 1.003 | 0.00657 | 0.0145 | 152.6636
8.5 | 1.0716 | 0.00719 | 0.0125 | 149.0403
9 | 1.1339 | 0.00775 | 0.0119 | 146.3097
9.5 | 1.1892 | 0.00827 | 0.013 | 143.7969
10 | 1.2519 | 0.00885 | 0.0125 | 141.4576
10.5 | 1.3141 | 0.00944 | 0.0122 | 139.2055
11 | 1.3759 | 0.01004 | 0.0119 | 137.0418
11.5 | 1.4367 | 0.01074 | 0.012 | 133.7709
12 | 1.4967 | 0.01147 | 0.0121 | 130.4882
12.5 | 1.5561 | 0.01223 | 0.0125 | 127.2363
13 | 1.6026 | 0.013 | 0.0154 | 123.2769
13.5 | 1.6407 | 0.01391 | 0.0198 | 117.9511
14 | 1.6808 | 0.01475 | 0.0238 | 113.9525
14.5 | 1.7197 | 0.01576 | 0.0277 | 109.118
15 | 1.7448 | 0.017 | 0.0337 | 102.6353
15.5 | 1.7656 | 0.01847 | 0.0394 | 95.5929
16 | 1.7854 | 0.02033 | 0.044 | 87.821
16.5 | 1.8001 | 0.0229 | 0.0477 | 78.607
17 | 1.8074 | 0.02664 | 0.0497 | 67.8453
17.5 | 1.8054 | 0.03209 | 0.0496 | 56.2605
18 | 1.7865 | 0.0403 | 0.0467 | 44.33
18.5 | 1.7427 | 0.05218 | 0.041 | 33.3979
19 | 1.6562 | 0.06966 | 0.0318 | 23.7755
19.5 | 1.5459 | 0.09094 | 0.0202 | 16.9991
20 | 1.4536 | 0.11093 | 0.0088 | 13.1038

## 135. Re 16M Mach 0.50 (1)
BIGFOIL.COM POLAR EXPORT
NACA23110.5
NACA23110.5 |  |  |  | Cl Max: | 1.149 | at alpha= | 20 | deg
JavaFoil+Calcfoil stall+Eppler ext transition |  |  |  | L/D Max: | 110.315 | at alpha= | 7.5 | deg
Re: | 16000000 |  |  | Cd Min: | 0.00852 | at alpha= | 1 | deg
Mach: | 0.5 |  |  | Cl=0 at alpha= | -0.86957 | deg
|  |  |  | @ Cl=0.1, Cd= | 0.0096535
|  |  |  | @ Cl=0.4, Cd= | 0.0087066
|  |  |  | @ Cl=0.6, Cd= | 0.010084
alpha (deg) | Cl | Cd | Cm | Cl/Cd
-20 | -1.015 | 0.15321 | 0.007 | -6.624
-19.5 | -0.986 | 0.15634 | 0.006 | -6.306
-19 | -0.96 | 0.14942 | 0.006 | -6.428
-18.5 | -0.937 | 0.13561 | 0.006 | -6.91
-18 | -0.913 | 0.12513 | 0.006 | -7.3
-17.5 | -0.882 | 0.13412 | 0.006 | -6.579
-17 | -0.86 | 0.11701 | 0.006 | -7.347
-16.5 | -0.837 | 0.10617 | 0.006 | -7.886
-16 | -0.805 | 0.11236 | 0.006 | -7.168
-15.5 | -0.782 | 0.10198 | 0.006 | -7.664
-15 | -0.766 | 0.08406 | 0.007 | -9.118
-14.5 | -0.73 | 0.09053 | 0.006 | -8.059
-14 | -0.706 | 0.08323 | 0.006 | -8.48
-13.5 | -0.81 | 0.0147 | 0.009 | -55.123
-13 | -0.651 | 0.07909 | 0.005 | -8.226
-12.5 | -0.627 | 0.07237 | 0.005 | -8.659
-12 | -0.726 | 0.01225 | 0.009 | -59.241
-11.5 | -0.571 | 0.06867 | 0.005 | -8.321
-11 | -0.547 | 0.06295 | 0.005 | -8.684
-10.5 | -0.635 | 0.01088 | 0.008 | -58.351
-10 | -0.492 | 0.0589 | 0.005 | -8.35
-9.5 | -0.467 | 0.05353 | 0.005 | -8.73
-9 | -0.438 | 0.05355 | 0.004 | -8.186
-8.5 | -0.413 | 0.04935 | 0.004 | -8.363
-8 | -0.384 | 0.04918 | 0.004 | -7.814
-7.5 | -0.359 | 0.04493 | 0.004 | -7.988
-7 | -0.331 | 0.04463 | 0.004 | -7.41
-6.5 | -0.305 | 0.04028 | 0.004 | -7.583
-6 | -0.277 | 0.04131 | 0.003 | -6.697
-5.5 | -0.403 | 0.03594 | 0.004 | -11.221
-5 | -0.489 | 0.01007 | 0.006 | -48.523
-4.5 | -0.453 | 0.01062 | 0.006 | -42.655
-4 | -0.402 | 0.01038 | 0.005 | -38.78
-3.5 | -0.345 | 0.01008 | 0.005 | -34.236
-3 | -0.284 | 0.00976 | 0.005 | -29.046
-2.5 | -0.219 | 0.00959 | 0.005 | -22.872
-2 | -0.153 | 0.0094 | 0.004 | -16.274
-1.5 | -0.086 | 0.00929 | 0.004 | -9.219
-1 | -0.018 | 0.00993 | 0.004 | -1.764
-0.5 | 0.051 | 0.00976 | 0.003 | 5.231
0 | 0.12 | 0.00961 | 0.003 | 12.448
0.5 | 0.188 | 0.00953 | 0.003 | 19.755
1 | 0.257 | 0.00852 | 0.003 | 30.119
1.5 | 0.325 | 0.00855 | 0.002 | 37.991
2 | 0.393 | 0.00865 | 0.002 | 45.426
2.5 | 0.461 | 0.0092 | 0.002 | 50.093
3 | 0.528 | 0.00929 | 0.001 | 56.865
3.5 | 0.596 | 0.01008 | 0.001 | 59.098
4 | 0.663 | 0.01015 | 0.001 | 65.255
4.5 | 0.729 | 0.00953 | 0 | 76.474
5 | 0.795 | 0.00971 | 0 | 81.862
5.5 | 0.86 | 0.00992 | 0 | 86.622
6 | 0.923 | 0.00956 | -0.001 | 96.53
6.5 | 0.983 | 0.01012 | -0.001 | 97.101
7 | 1.038 | 0.00979 | -0.002 | 106.04
7.5 | 1.086 | 0.00985 | -0.002 | 110.315
8 | 1.122 | 0.01145 | -0.002 | 97.973
8.5 | 1.138 | 0.01295 | -0.003 | 87.872
9 | 1.114 | 0.01561 | -0.003 | 71.382
9.5 | 1.017 | 0.02156 | -0.003 | 47.182
10 | 0.664 | 0.03092 | -0.003 | 21.461
10.5 | 0.678 | 0.03971 | -0.004 | 17.081
11 | 0.695 | 0.04892 | -0.004 | 14.208
11.5 | 0.736 | 0.04323 | -0.004 | 17.02
12 | 0.759 | 0.04855 | -0.004 | 15.633
12.5 | 0.785 | 0.05211 | -0.005 | 15.067
13 | 0.789 | 0.07371 | -0.005 | 10.702
13.5 | 0.807 | 0.08751 | -0.005 | 9.223
14 | 0.826 | 0.10199 | -0.005 | 8.103
14.5 | 0.85 | 0.11216 | -0.005 | 7.583
15 | 0.877 | 0.12196 | -0.005 | 7.187
15.5 | 0.901 | 0.13799 | -0.005 | 6.528
16 | 0.928 | 0.14756 | -0.005 | 6.286
16.5 | 0.956 | 0.15191 | -0.006 | 6.294
17 | 0.983 | 0.16736 | -0.006 | 5.874
17.5 | 1.01 | 0.17616 | -0.006 | 5.735
18 | 1.039 | 0.18291 | -0.006 | 5.678
18.5 | 1.065 | 0.19371 | -0.007 | 5.5
19 | 1.094 | 0.20145 | -0.007 | 5.431
19.5 | 1.121 | 0.21193 | -0.007 | 5.289
20 | 1.149 | 0.21836 | -0.008 | 5.261

## 136. Re 16M Mach 0.50 (2)
BIGFOIL.COM POLAR EXPORT
NACA23110.5
NACA23110.5 |  |  |  | Cl Max: | 1.5812 | at alpha= | 10.5 | deg
XFOIL ncrit=9 |  |  |  | L/D Max: | 164.631 | at alpha= | 6.5 | deg
Re: | 16000000 |  |  | Cd Min: | 0.06854 | at alpha= | 13.5 | deg
Mach: | 0.5 |  |  | Cl=0 at alpha= | -99 | deg
|  |  |  | @ Cl=0.1, Cd= | 0.00592
|  |  |  | @ Cl=0.4, Cd= | 0.0050709
|  |  |  | @ Cl=0.6, Cd= | 0.0047803
alpha (deg) | Cl | Cd | Cm | Cl/Cd
0 | 0.1314 | 0.00592 | 0.0024 | 22.1959
0.5 | 0.1974 | 0.00589 | 0.0031 | 33.5144
1 | 0.2628 | 0.00589 | 0.0038 | 44.618
1.5 | 0.3212 | 0.00537 | 0.0058 | 59.8138
2 | 0.3818 | 0.00513 | 0.0075 | 74.425
2.5 | 0.4434 | 0.00493 | 0.0091 | 89.9391
3 | 0.5059 | 0.00485 | 0.0107 | 104.3093
3.5 | 0.5669 | 0.00474 | 0.0128 | 119.5992
4 | 0.6326 | 0.00482 | 0.0141 | 131.2448
4.5 | 0.6982 | 0.00496 | 0.0157 | 140.7661
5 | 0.7643 | 0.00508 | 0.0174 | 150.4528
5.5 | 0.8298 | 0.00527 | 0.0196 | 157.4573
6 | 0.8952 | 0.00552 | 0.022 | 162.1739
6.5 | 0.9598 | 0.00583 | 0.0249 | 164.6312
7 | 1.0259 | 0.00631 | 0.0277 | 162.5832
7.5 | 1.1039 | 0.00698 | 0.0285 | 158.1519
8 | 1.192 | 0.00783 | 0.0278 | 152.235
8.5 | 1.2726 | 0.00868 | 0.0292 | 146.6129
9 | 1.3446 | 0.00942 | 0.033 | 142.7389
9.5 | 1.4274 | 0.01027 | 0.0355 | 138.9873
10 | 1.512 | 0.01119 | 0.0387 | 135.1206
10.5 | 1.5812 | 0.01368 | 0.0445 | 115.5848
11 | 1.5592 | 0.01735 | 0.0595 | 89.8674
11.5 | 1.5263 | 0.02256 | 0.068 | 67.6551
12 | 1.4846 | 0.03227 | 0.0648 | 46.0056
12.5 | 1.4442 | 0.04461 | 0.0568 | 32.3739
13 | 1.4 | 0.05635 | 0.0507 | 24.8447
13.5 | 1.3459 | 0.06854 | 0.044 | 19.6367

## 137. Re 18M Mach 0.00 (1)
BIGFOIL.COM POLAR EXPORT
NACA23110.5
NACA23110.5 |  |  |  | Cl Max: | 1.307 | at alpha= | 13 | deg
JavaFoil+Calcfoil stall+Eppler ext transition |  |  |  | L/D Max: | 125.246 | at alpha= | 10.5 | deg
Re: | 18000000 |  |  | Cd Min: | 0.00823 | at alpha= | 1 | deg
Mach: | 0 |  |  | Cl=0 at alpha= | -0.87288 | deg
|  |  |  | @ Cl=0.1, Cd= | 0.008616
|  |  |  | @ Cl=0.4, Cd= | 0.00899
|  |  |  | @ Cl=0.6, Cd= | 0.009636
alpha (deg) | Cl | Cd | Cm | Cl/Cd
-15.5 | -0.617 | 0.10545 | 0.005 | -5.848
-15 | -0.632 | 0.0998 | 0.005 | -6.329
-14.5 | -0.645 | 0.0944 | 0.005 | -6.835
-14 | -0.658 | 0.089 | 0.005 | -7.39
-13.5 | -0.668 | 0.08401 | 0.005 | -7.955
-13 | -0.677 | 0.07892 | 0.005 | -8.582
-12.5 | -0.684 | 0.07425 | 0.005 | -9.208
-12 | -0.688 | 0.06934 | 0.005 | -9.921
-11.5 | -0.69 | 0.06473 | 0.005 | -10.655
-11 | -0.689 | 0.05927 | 0.005 | -11.632
-10.5 | -0.822 | 0.01076 | 0.007 | -76.463
-10 | -0.821 | 0.00949 | 0.007 | -86.561
-9.5 | -0.805 | 0.01016 | 0.007 | -79.282
-9 | -0.784 | 0.01064 | 0.007 | -73.727
-8.5 | -0.757 | 0.01025 | 0.007 | -73.879
-8 | -0.726 | 0.00989 | 0.006 | -73.441
-7.5 | -0.692 | 0.00959 | 0.006 | -72.085
-7 | -0.653 | 0.01016 | 0.006 | -64.267
-6.5 | -0.611 | 0.00986 | 0.006 | -61.975
-6 | -0.566 | 0.00965 | 0.006 | -58.69
-5.5 | -0.519 | 0.00946 | 0.005 | -54.815
-5 | -0.468 | 0.00922 | 0.005 | -50.809
-4.5 | -0.416 | 0.0091 | 0.005 | -45.719
-4 | -0.362 | 0.00899 | 0.005 | -40.263
-3.5 | -0.306 | 0.00883 | 0.004 | -34.663
-3 | -0.249 | 0.00942 | 0.004 | -26.478
-2.5 | -0.192 | 0.00924 | 0.004 | -20.756
-2 | -0.133 | 0.00905 | 0.004 | -14.739
-1.5 | -0.074 | 0.00898 | 0.004 | -8.293
-1 | -0.015 | 0.0088 | 0.003 | -1.728
-0.5 | 0.044 | 0.0087 | 0.003 | 5.085
0 | 0.104 | 0.00861 | 0.003 | 12.046
0.5 | 0.163 | 0.00941 | 0.002 | 17.338
1 | 0.223 | 0.00823 | 0.002 | 27.05
1.5 | 0.282 | 0.00823 | 0.002 | 34.25
2 | 0.341 | 0.00997 | 0.002 | 34.229
2.5 | 0.4 | 0.00899 | 0.001 | 44.524
3 | 0.459 | 0.00894 | 0.001 | 51.363
3.5 | 0.518 | 0.00887 | 0.001 | 58.402
4 | 0.577 | 0.00964 | 0 | 59.796
4.5 | 0.635 | 0.00963 | 0 | 65.952
5 | 0.693 | 0.0096 | 0 | 72.198
5.5 | 0.751 | 0.01085 | 0 | 69.155
6 | 0.808 | 0.01058 | -0.001 | 76.369
6.5 | 0.864 | 0.0104 | -0.001 | 83.034
7 | 0.919 | 0.01023 | -0.001 | 89.79
7.5 | 0.972 | 0.01031 | -0.002 | 94.236
8 | 1.023 | 0.01064 | -0.002 | 96.119
8.5 | 1.072 | 0.01099 | -0.002 | 97.514
9 | 1.117 | 0.01038 | -0.003 | 107.621
9.5 | 1.16 | 0.01044 | -0.003 | 111.09
10 | 1.199 | 0.01005 | -0.003 | 119.291
10.5 | 1.233 | 0.00984 | -0.004 | 125.246
11 | 1.261 | 0.01127 | -0.004 | 111.866
11.5 | 1.283 | 0.01198 | -0.004 | 107.159
12 | 1.299 | 0.01288 | -0.005 | 100.849
12.5 | 1.306 | 0.01415 | -0.005 | 92.32
13 | 1.307 | 0.01589 | -0.005 | 82.226
13.5 | 1.3 | 0.01836 | -0.005 | 70.786
14 | 1.284 | 0.02173 | -0.006 | 59.075
14.5 | 1.262 | 0.02607 | -0.006 | 48.426
15 | 1.236 | 0.03162 | -0.006 | 39.089
15.5 | 1.207 | 0.03778 | -0.006 | 31.948
16 | 1.175 | 0.04497 | -0.006 | 26.139
16.5 | 1.143 | 0.05224 | -0.007 | 21.878
17 | 1.109 | 0.05984 | -0.007 | 18.536
17.5 | 1.075 | 0.06728 | -0.007 | 15.983
18 | 1.039 | 0.07595 | -0.007 | 13.684

## 138. Re 18M Mach 0.00 (2)
BIGFOIL.COM POLAR EXPORT
NACA23110.5
NACA23110.5 |  |  |  | Cl Max: | 1.8849 | at alpha= | 19.5 | deg
XFOIL ncrit=9 |  |  |  | L/D Max: | 154.418 | at alpha= | 7 | deg
Re: | 18000000 |  |  | Cd Min: | 0.03435 | at alpha= | 20 | deg
Mach: | 0 |  |  | Cl=0 at alpha= | -0.9632 | deg
|  |  |  | @ Cl=0.1, Cd= | 0.0056853
|  |  |  | @ Cl=0.4, Cd= | 0.0047315
|  |  |  | @ Cl=0.6, Cd= | 0.0046202
alpha (deg) | Cl | Cd | Cm | Cl/Cd
-20 | -1.8209 | 0.02418 | -0.0448 | -75.306
-19.5 | -1.8042 | 0.02246 | -0.0409 | -80.3295
-19 | -1.7837 | 0.02107 | -0.0369 | -84.6559
-18.5 | -1.7661 | 0.01958 | -0.0319 | -90.1992
-18 | -1.7469 | 0.01808 | -0.0266 | -96.6206
-17.5 | -1.7128 | 0.01699 | -0.0236 | -100.8122
-17 | -1.6747 | 0.01611 | -0.0211 | -103.9541
-16.5 | -1.6371 | 0.01507 | -0.0184 | -108.633
-16 | -1.5957 | 0.01427 | -0.0162 | -111.822
-15.5 | -1.5532 | 0.01353 | -0.0141 | -114.7967
-15 | -1.5093 | 0.01288 | -0.0121 | -117.1817
-14.5 | -1.4654 | 0.01227 | -0.0101 | -119.4295
-14 | -1.4228 | 0.01169 | -0.0076 | -121.7109
-13.5 | -1.3764 | 0.01117 | -0.0059 | -123.2229
-13 | -1.3196 | 0.0106 | -0.0064 | -124.4906
-11.5 | -1.1469 | 0.00906 | -0.0081 | -126.5894
-11 | -1.094 | 0.00854 | -0.0076 | -128.103
-10 | -0.9594 | 0.00757 | -0.0129 | -126.7371
-9.5 | -0.9123 | 0.00738 | -0.0109 | -123.6179
-9 | -0.8627 | 0.00722 | -0.0094 | -119.4875
-8.5 | -0.8131 | 0.00713 | -0.0079 | -114.0393
-8 | -0.763 | 0.00702 | -0.0066 | -108.6895
-7.5 | -0.7113 | 0.00683 | -0.0056 | -104.1435
-7 | -0.6586 | 0.00664 | -0.0047 | -99.1867
-6.5 | -0.6052 | 0.00649 | -0.004 | -93.2512
-6 | -0.5513 | 0.00637 | -0.0034 | -86.5463
-5.5 | -0.4978 | 0.00624 | -0.0027 | -79.7756
-5 | -0.4436 | 0.00611 | -0.0021 | -72.6023
-4.5 | -0.3893 | 0.00606 | -0.0016 | -64.2409
-4 | -0.3348 | 0.00597 | -0.0011 | -56.0804
-3.5 | -0.2802 | 0.00592 | -0.0006 | -47.3311
-3 | -0.2254 | 0.00588 | -0.0001 | -38.3333
-2.5 | -0.1702 | 0.00585 | 0.0003 | -29.094
-2 | -0.1151 | 0.00581 | 0.0007 | -19.8107
-1.5 | -0.0597 | 0.00577 | 0.001 | -10.3466
-1 | -0.0041 | 0.00575 | 0.0013 | -0.71304
-0.5 | 0.0516 | 0.00572 | 0.0016 | 9.021
0 | 0.1074 | 0.00568 | 0.0018 | 18.9085
0.5 | 0.163 | 0.00567 | 0.0021 | 28.7478
1 | 0.2187 | 0.00563 | 0.0023 | 38.8455
2 | 0.3215 | 0.00494 | 0.0043 | 65.081
2.5 | 0.3741 | 0.0048 | 0.005 | 77.9375
3 | 0.427 | 0.00466 | 0.0058 | 91.6309
3.5 | 0.4777 | 0.00449 | 0.0069 | 106.392
4 | 0.5321 | 0.00453 | 0.0074 | 117.4614
4.5 | 0.5865 | 0.00459 | 0.0078 | 127.7778
5 | 0.6402 | 0.00471 | 0.0083 | 135.9236
5.5 | 0.6934 | 0.00486 | 0.0089 | 142.6749
6 | 0.7461 | 0.00503 | 0.0096 | 148.33
6.5 | 0.7981 | 0.00524 | 0.0104 | 152.3092
7 | 0.8493 | 0.0055 | 0.0113 | 154.4182
7.5 | 0.8999 | 0.00585 | 0.0123 | 153.8291
8 | 0.9541 | 0.0062 | 0.0125 | 153.8871
8.5 | 1.0151 | 0.00672 | 0.0109 | 151.0565
9 | 1.0791 | 0.00721 | 0.0087 | 149.6671
9.5 | 1.1346 | 0.00767 | 0.0084 | 147.927
10 | 1.1885 | 0.00813 | 0.0083 | 146.187
10.5 | 1.2464 | 0.00861 | 0.0074 | 144.7619
11 | 1.3037 | 0.00909 | 0.0065 | 143.4213
11.5 | 1.3604 | 0.00958 | 0.0056 | 142.0042
12 | 1.416 | 0.01017 | 0.0049 | 139.233
12.5 | 1.4713 | 0.01069 | 0.0043 | 137.6333
13 | 1.525 | 0.01133 | 0.0038 | 134.5984
13.5 | 1.5776 | 0.01194 | 0.0036 | 132.1273
14 | 1.6159 | 0.01256 | 0.0063 | 128.6545
14.5 | 1.6526 | 0.01329 | 0.0092 | 124.3491
15 | 1.6913 | 0.01397 | 0.0116 | 121.0666
15.5 | 1.7301 | 0.01471 | 0.0137 | 117.6139
16 | 1.7667 | 0.01553 | 0.0161 | 113.7605
16.5 | 1.7971 | 0.01652 | 0.0194 | 108.7833
17 | 1.8155 | 0.01763 | 0.0245 | 102.9779
17.5 | 1.8366 | 0.01888 | 0.0283 | 97.2775
18 | 1.8543 | 0.0205 | 0.0318 | 90.4537
18.5 | 1.8692 | 0.02256 | 0.0345 | 82.8546
19 | 1.8794 | 0.02535 | 0.0365 | 74.1381
19.5 | 1.8849 | 0.02903 | 0.0373 | 64.9294
20 | 1.88 | 0.03435 | 0.0368 | 54.7307

## 139. Re 18M Mach 0.10 (1)
BIGFOIL.COM POLAR EXPORT
NACA23110.5
NACA23110.5 |  |  |  | Cl Max: | 1.298 | at alpha= | 12.5 | deg
JavaFoil+Calcfoil stall+Eppler ext transition |  |  |  | L/D Max: | 123.235 | at alpha= | 10 | deg
Re: | 18000000 |  |  | Cd Min: | 0.00824 | at alpha= | 1 | deg
Mach: | 0.1 |  |  | Cl=0 at alpha= | -0.87288 | deg
|  |  |  | @ Cl=0.1, Cd= | 0.008644
|  |  |  | @ Cl=0.4, Cd= | 0.0090336
|  |  |  | @ Cl=0.6, Cd= | 0.0096842
alpha (deg) | Cl | Cd | Cm | Cl/Cd
-15 | -0.595 | 0.10148 | 0.005 | -5.863
-14.5 | -0.612 | 0.0961 | 0.005 | -6.366
-14 | -0.627 | 0.09044 | 0.005 | -6.937
-13.5 | -0.641 | 0.08539 | 0.004 | -7.509
-13 | -0.653 | 0.08017 | 0.004 | -8.147
-12.5 | -0.663 | 0.0754 | 0.004 | -8.789
-12 | -0.67 | 0.07054 | 0.004 | -9.495
-11.5 | -0.674 | 0.06577 | 0.004 | -10.25
-11 | -0.675 | 0.06108 | 0.005 | -11.058
-10.5 | -0.675 | 0.0556 | 0.005 | -12.147
-10 | -0.812 | 0.00931 | 0.007 | -87.211
-9.5 | -0.799 | 0.01033 | 0.007 | -77.35
-9 | -0.78 | 0.0099 | 0.007 | -78.777
-8.5 | -0.755 | 0.01035 | 0.007 | -72.958
-8 | -0.725 | 0.00994 | 0.006 | -72.979
-7.5 | -0.691 | 0.00965 | 0.006 | -71.608
-7 | -0.654 | 0.01025 | 0.006 | -63.751
-6.5 | -0.612 | 0.00994 | 0.006 | -61.583
-6 | -0.568 | 0.0097 | 0.006 | -58.532
-5.5 | -0.52 | 0.00947 | 0.005 | -54.913
-5 | -0.47 | 0.00919 | 0.005 | -51.154
-4.5 | -0.418 | 0.00911 | 0.005 | -45.882
-4 | -0.363 | 0.00902 | 0.005 | -40.271
-3.5 | -0.308 | 0.00884 | 0.005 | -34.803
-3 | -0.251 | 0.00946 | 0.004 | -26.488
-2.5 | -0.193 | 0.00927 | 0.004 | -20.783
-2 | -0.134 | 0.00913 | 0.004 | -14.678
-1.5 | -0.075 | 0.00901 | 0.004 | -8.3
-1 | -0.015 | 0.00883 | 0.003 | -1.731
-0.5 | 0.044 | 0.0087 | 0.003 | 5.11
0 | 0.104 | 0.00864 | 0.003 | 12.064
0.5 | 0.164 | 0.00946 | 0.002 | 17.337
1 | 0.224 | 0.00824 | 0.002 | 27.164
1.5 | 0.283 | 0.00824 | 0.002 | 34.399
2 | 0.343 | 0.00999 | 0.002 | 34.32
2.5 | 0.402 | 0.009 | 0.001 | 44.678
3 | 0.461 | 0.00981 | 0.001 | 47.031
3.5 | 0.52 | 0.00889 | 0.001 | 58.543
4 | 0.579 | 0.00967 | 0 | 59.939
4.5 | 0.638 | 0.00971 | 0 | 65.723
5 | 0.696 | 0.00964 | 0 | 72.24
5.5 | 0.754 | 0.0106 | 0 | 71.14
6 | 0.812 | 0.01064 | -0.001 | 76.247
6.5 | 0.868 | 0.01052 | -0.001 | 82.533
7 | 0.923 | 0.0103 | -0.001 | 89.573
7.5 | 0.976 | 0.01039 | -0.002 | 93.915
8 | 1.027 | 0.01083 | -0.002 | 94.885
8.5 | 1.076 | 0.01047 | -0.002 | 102.805
9 | 1.121 | 0.0105 | -0.003 | 106.755
9.5 | 1.164 | 0.01005 | -0.003 | 115.733
10 | 1.202 | 0.00976 | -0.003 | 123.235
10.5 | 1.235 | 0.01081 | -0.004 | 114.222
11 | 1.261 | 0.01142 | -0.004 | 110.442
11.5 | 1.281 | 0.01221 | -0.004 | 104.969
12 | 1.294 | 0.01322 | -0.005 | 97.881
12.5 | 1.298 | 0.01465 | -0.005 | 88.606
13 | 1.295 | 0.01668 | -0.005 | 77.608
13.5 | 1.284 | 0.01957 | -0.005 | 65.596
14 | 1.264 | 0.02338 | -0.006 | 54.051
14.5 | 1.239 | 0.02815 | -0.006 | 43.996
15 | 1.208 | 0.03428 | -0.006 | 35.248
15.5 | 1.175 | 0.0409 | -0.006 | 28.743
16 | 1.14 | 0.04848 | -0.006 | 23.513
16.5 | 1.103 | 0.05632 | -0.007 | 19.59
17 | 1.066 | 0.06424 | -0.007 | 16.589
17.5 | 1.027 | 0.07278 | -0.007 | 14.107

## 140. Re 18M Mach 0.10 (2)
BIGFOIL.COM POLAR EXPORT
NACA23110.5
NACA23110.5 |  |  |  | Cl Max: | 1.8728 | at alpha= | 19 | deg
XFOIL ncrit=9 |  |  |  | L/D Max: | 154.837 | at alpha= | 7 | deg
Re: | 18000000 |  |  | Cd Min: | 0.0408 | at alpha= | 20 | deg
Mach: | 0.1 |  |  | Cl=0 at alpha= | -0.96429 | deg
|  |  |  | @ Cl=0.1, Cd= | 0.0056944
|  |  |  | @ Cl=0.4, Cd= | 0.0047422
|  |  |  | @ Cl=0.6, Cd= | 0.004622
alpha (deg) | Cl | Cd | Cm | Cl/Cd
-20 | -1.801 | 0.02808 | -0.0536 | -64.1382
-18 | -1.7442 | 0.0201 | -0.0354 | -86.7761
-17.5 | -1.7189 | 0.01881 | -0.0306 | -91.3822
-17 | -1.6833 | 0.01769 | -0.0273 | -95.1555
-16.5 | -1.648 | 0.01637 | -0.024 | -100.672
-16 | -1.6079 | 0.01537 | -0.0212 | -104.6129
-15.5 | -1.5678 | 0.01427 | -0.0184 | -109.8669
-15 | -1.524 | 0.01348 | -0.0159 | -113.0564
-14.5 | -1.4795 | 0.01276 | -0.0136 | -115.9483
-14 | -1.4359 | 0.01211 | -0.0109 | -118.5714
-13.5 | -1.3915 | 0.01153 | -0.0083 | -120.6852
-13 | -1.3336 | 0.0109 | -0.0086 | -122.3486
-12.5 | -1.2753 | 0.01034 | -0.0089 | -123.3366
-12 | -1.2166 | 0.00979 | -0.0093 | -124.2697
-11.5 | -1.1577 | 0.00928 | -0.0097 | -124.7522
-11 | -1.1038 | 0.00875 | -0.009 | -126.1486
-10.5 | -1.0352 | 0.00815 | -0.0117 | -127.0184
-10 | -0.9666 | 0.00769 | -0.0142 | -125.6957
-9.5 | -0.9193 | 0.00746 | -0.012 | -123.2306
-9 | -0.8692 | 0.00728 | -0.0103 | -119.3956
-8.5 | -0.8191 | 0.00718 | -0.0088 | -114.0808
-8 | -0.7684 | 0.00709 | -0.0073 | -108.378
-7.5 | -0.7162 | 0.00688 | -0.0062 | -104.0988
-7 | -0.6631 | 0.00667 | -0.0053 | -99.4153
-6.5 | -0.6093 | 0.00652 | -0.0044 | -93.4509
-5.5 | -0.5009 | 0.00626 | -0.003 | -80.016
-5 | -0.4463 | 0.00613 | -0.0024 | -72.8059
-4.5 | -0.3916 | 0.00607 | -0.0018 | -64.514
-4 | -0.3368 | 0.00599 | -0.0012 | -56.227
-3.5 | -0.2818 | 0.00593 | -0.0007 | -47.5211
-3 | -0.2266 | 0.00589 | -0.0002 | -38.472
-2.5 | -0.1712 | 0.00585 | 0.0002 | -29.265
-2 | -0.1157 | 0.00581 | 0.0006 | -19.9139
-1.5 | -0.0599 | 0.00578 | 0.001 | -10.3633
-1 | -0.004 | 0.00576 | 0.0013 | -0.69444
-0.5 | 0.052 | 0.00572 | 0.0016 | 9.0909
0 | 0.1082 | 0.00569 | 0.0018 | 19.0158
0.5 | 0.164 | 0.00568 | 0.0021 | 28.8732
1 | 0.22 | 0.00563 | 0.0023 | 39.0764
2.5 | 0.3764 | 0.0048 | 0.0051 | 78.4167
3 | 0.4295 | 0.00467 | 0.0059 | 91.97
3.5 | 0.4806 | 0.00449 | 0.0071 | 107.0379
4 | 0.5353 | 0.00454 | 0.0076 | 117.9075
4.5 | 0.5901 | 0.0046 | 0.008 | 128.2826
5 | 0.6442 | 0.00472 | 0.0085 | 136.4831
5.5 | 0.6977 | 0.00487 | 0.0092 | 143.2649
6 | 0.7508 | 0.00504 | 0.0099 | 148.9683
6.5 | 0.8032 | 0.00525 | 0.0108 | 152.9905
7 | 0.8547 | 0.00552 | 0.0118 | 154.837
7.5 | 0.9058 | 0.00588 | 0.0128 | 154.0476
8 | 0.9606 | 0.00623 | 0.013 | 154.1894
8.5 | 1.0227 | 0.00676 | 0.0114 | 151.287
9 | 1.0871 | 0.00728 | 0.0092 | 149.3269
9.5 | 1.1428 | 0.00774 | 0.009 | 147.6486
10 | 1.1977 | 0.0082 | 0.009 | 146.061
10.5 | 1.2562 | 0.0087 | 0.0081 | 144.3908
11 | 1.3141 | 0.00921 | 0.0073 | 142.6819
11.5 | 1.3715 | 0.00972 | 0.0066 | 141.1008
12 | 1.4279 | 0.0103 | 0.006 | 138.6311
12.5 | 1.4836 | 0.01088 | 0.0055 | 136.3603
13 | 1.5381 | 0.01154 | 0.0052 | 133.2842
13.5 | 1.5886 | 0.01216 | 0.0057 | 130.6414
14 | 1.6266 | 0.01287 | 0.0087 | 126.3869
14.5 | 1.6639 | 0.01359 | 0.0118 | 122.4356
15 | 1.7035 | 0.0143 | 0.0142 | 119.1259
15.5 | 1.7415 | 0.01513 | 0.0167 | 115.1024
16 | 1.7766 | 0.01609 | 0.0195 | 110.4164
16.5 | 1.7986 | 0.01714 | 0.0246 | 104.9358
17 | 1.8182 | 0.01842 | 0.0292 | 98.7079
17.5 | 1.839 | 0.01987 | 0.0328 | 92.5516
18 | 1.8552 | 0.02182 | 0.036 | 85.0229
18.5 | 1.8668 | 0.02445 | 0.0383 | 76.3517
19 | 1.8728 | 0.02805 | 0.0395 | 66.7665
19.5 | 1.872 | 0.03293 | 0.0393 | 56.8479
20 | 1.8511 | 0.0408 | 0.0369 | 45.3701

## 141. Re 18M Mach 0.25 (1)
BIGFOIL.COM POLAR EXPORT
NACA23110.5
NACA23110.5 |  |  |  | Cl Max: | 1.255 | at alpha= | 11.5 | deg
JavaFoil+Calcfoil stall+Eppler ext transition |  |  |  | L/D Max: | 119.358 | at alpha= | 9.5 | deg
Re: | 18000000 |  |  | Cd Min: | 0.00781 | at alpha= | 1 | deg
Mach: | 0.25 |  |  | Cl=0 at alpha= | -0.87097 | deg
|  |  |  | @ Cl=0.1, Cd= | 0.0087849
|  |  |  | @ Cl=0.4, Cd= | 0.0085167
|  |  |  | @ Cl=0.6, Cd= | 0.0091833
alpha (deg) | Cl | Cd | Cm | Cl/Cd
-13.5 | -0.399 | 0.09305 | 0.004 | -4.285
-13 | -0.442 | 0.08736 | 0.004 | -5.062
-12.5 | -0.481 | 0.08227 | 0.004 | -5.851
-12 | -0.516 | 0.07712 | 0.004 | -6.687
-11.5 | -0.545 | 0.0723 | 0.004 | -7.539
-11 | -0.569 | 0.06781 | 0.004 | -8.391
-10.5 | -0.587 | 0.0629 | 0.004 | -9.335
-10 | -0.599 | 0.05834 | 0.004 | -10.273
-9.5 | -0.606 | 0.05358 | 0.004 | -11.316
-9 | -0.608 | 0.04866 | 0.004 | -12.487
-8.5 | -0.729 | 0.01014 | 0.007 | -71.892
-8 | -0.71 | 0.01049 | 0.007 | -67.662
-7.5 | -0.684 | 0.01006 | 0.006 | -68.014
-7 | -0.653 | 0.00971 | 0.006 | -67.205
-6.5 | -0.616 | 0.01031 | 0.006 | -59.695
-6 | -0.574 | 0.01 | 0.006 | -57.404
-5.5 | -0.528 | 0.00975 | 0.006 | -54.192
-5 | -0.479 | 0.00952 | 0.005 | -50.312
-4.5 | -0.427 | 0.00927 | 0.005 | -46.023
-4 | -0.372 | 0.00923 | 0.005 | -40.302
-3.5 | -0.315 | 0.00901 | 0.005 | -34.99
-3 | -0.257 | 0.00888 | 0.004 | -28.943
-2.5 | -0.198 | 0.00945 | 0.004 | -20.928
-2 | -0.138 | 0.00927 | 0.004 | -14.839
-1.5 | -0.077 | 0.0091 | 0.004 | -8.44
-1 | -0.016 | 0.00904 | 0.003 | -1.737
-0.5 | 0.046 | 0.0089 | 0.003 | 5.137
0 | 0.107 | 0.00877 | 0.003 | 12.214
0.5 | 0.169 | 0.00871 | 0.003 | 19.339
1 | 0.23 | 0.00781 | 0.002 | 29.429
1.5 | 0.291 | 0.00842 | 0.002 | 34.562
2 | 0.352 | 0.00928 | 0.002 | 37.95
2.5 | 0.413 | 0.00831 | 0.001 | 49.698
3 | 0.474 | 0.00918 | 0.001 | 51.623
3.5 | 0.534 | 0.0091 | 0.001 | 58.72
4 | 0.595 | 0.00912 | 0 | 65.228
4.5 | 0.655 | 0.00988 | 0 | 66.329
5 | 0.715 | 0.01 | 0 | 71.496
5.5 | 0.774 | 0.01001 | 0 | 77.361
6 | 0.833 | 0.01107 | -0.001 | 75.254
6.5 | 0.89 | 0.01094 | -0.001 | 81.374
7 | 0.946 | 0.0107 | -0.001 | 88.368
7.5 | 1 | 0.01087 | -0.002 | 91.922
8 | 1.05 | 0.01041 | -0.002 | 100.872
8.5 | 1.098 | 0.00997 | -0.002 | 110.133
9 | 1.141 | 0.01013 | -0.003 | 112.639
9.5 | 1.18 | 0.00989 | -0.003 | 119.358
10 | 1.213 | 0.01099 | -0.003 | 110.385
10.5 | 1.237 | 0.01176 | -0.004 | 105.144
11 | 1.251 | 0.01274 | -0.004 | 98.243
11.5 | 1.255 | 0.01407 | -0.004 | 89.185
12 | 1.247 | 0.01612 | -0.005 | 77.333
12.5 | 1.228 | 0.01918 | -0.005 | 63.995
13 | 1.198 | 0.02353 | -0.005 | 50.938
13.5 | 1.161 | 0.02934 | -0.005 | 39.566
14 | 1.111 | 0.03662 | -0.005 | 30.352
14.5 | 1.055 | 0.04519 | -0.006 | 23.338
15 | 0.994 | 0.0537 | -0.006 | 18.518
15.5 | 0.928 | 0.06359 | -0.006 | 14.591
16 | 0.858 | 0.07364 | -0.006 | 11.646
16.5 | 0.783 | 0.085 | -0.006 | 9.212

## 142. Re 18M Mach 0.25 (2)
BIGFOIL.COM POLAR EXPORT
NACA23110.5
NACA23110.5 |  |  |  | Cl Max: | 1.8249 | at alpha= | 17 | deg
XFOIL ncrit=9 |  |  |  | L/D Max: | 156.325 | at alpha= | 7 | deg
Re: | 18000000 |  |  | Cd Min: | 0.2194 | at alpha= | -19.5 | deg
Mach: | 0.25 |  |  | Cl=0 at alpha= | -0.97059 | deg
|  |  |  | @ Cl=0.1, Cd= | 0.0057185
|  |  |  | @ Cl=0.4, Cd= | 0.0047899
|  |  |  | @ Cl=0.6, Cd= | 0.0046394
alpha (deg) | Cl | Cd | Cm | Cl/Cd
-19.5 | -0.789 | 0.2194 | 0.058 | -3.5962
-19 | -0.7748 | 0.21241 | 0.0539 | -3.6477
-18.5 | -0.7681 | 0.20238 | 0.0485 | -3.7953
-18 | -0.8027 | 0.17994 | 0.0368 | -4.4609
-17.5 | -0.8197 | 0.16547 | 0.0287 | -4.9538
-17 | -0.82 | 0.15577 | 0.0234 | -5.2642
-16.5 | -1.2819 | 0.05842 | -0.0536 | -21.9428
-16 | -1.3515 | 0.04551 | -0.0607 | -29.6968
-15.5 | -1.4509 | 0.03388 | -0.0576 | -42.8247
-15 | -1.5061 | 0.02645 | -0.0477 | -56.9414
-14.5 | -1.5104 | 0.02105 | -0.0404 | -71.753
-14 | -1.4839 | 0.01797 | -0.0346 | -82.5765
-13.5 | -1.4465 | 0.01584 | -0.0294 | -91.3194
-13 | -1.4065 | 0.01421 | -0.0241 | -98.9796
-12.5 | -1.3477 | 0.01284 | -0.0221 | -104.9611
-12 | -1.2851 | 0.0117 | -0.0209 | -109.8376
-11.5 | -1.2211 | 0.01078 | -0.0199 | -113.2746
-11 | -1.1609 | 0.01001 | -0.0183 | -115.974
-10.5 | -1.0926 | 0.00932 | -0.0185 | -117.2318
-10 | -1.0071 | 0.00851 | -0.0225 | -118.3431
-9.5 | -0.9575 | 0.0081 | -0.0191 | -118.2099
-9 | -0.906 | 0.00774 | -0.0163 | -117.0543
-8.5 | -0.8532 | 0.00752 | -0.0138 | -113.4574
-8 | -0.7997 | 0.00737 | -0.0116 | -108.5075
-7.5 | -0.7439 | 0.00718 | -0.01 | -103.6072
-7 | -0.688 | 0.00693 | -0.0084 | -99.2785
-6.5 | -0.632 | 0.0067 | -0.007 | -94.3284
-6 | -0.5754 | 0.00651 | -0.0059 | -88.3871
-5.5 | -0.5186 | 0.00638 | -0.0048 | -81.2853
-5 | -0.4617 | 0.00623 | -0.0038 | -74.1091
-4.5 | -0.405 | 0.00612 | -0.0029 | -66.1765
-4 | -0.3477 | 0.00605 | -0.0021 | -57.4711
-3.5 | -0.2908 | 0.00597 | -0.0014 | -48.7102
-3 | -0.2335 | 0.00593 | -0.0007 | -39.3761
-2.5 | -0.1764 | 0.00588 | -0.0001 | -30
-2 | -0.1188 | 0.00584 | 0.0004 | -20.3425
-1.5 | -0.0611 | 0.0058 | 0.0008 | -10.5345
-1 | -0.0034 | 0.00577 | 0.0012 | -0.58925
-0.5 | 0.0544 | 0.00575 | 0.0016 | 9.4609
0 | 0.1123 | 0.00571 | 0.0019 | 19.6673
0.5 | 0.17 | 0.00569 | 0.0023 | 29.877
1 | 0.2277 | 0.00566 | 0.0026 | 40.2297
1.5 | 0.2797 | 0.00519 | 0.004 | 53.8921
2 | 0.3342 | 0.00498 | 0.0048 | 67.1084
2.5 | 0.389 | 0.00481 | 0.0057 | 80.8732
3 | 0.4436 | 0.00471 | 0.0066 | 94.1826
3.5 | 0.4966 | 0.00451 | 0.0079 | 110.1109
4 | 0.5531 | 0.00459 | 0.0085 | 120.5011
4.5 | 0.6101 | 0.00465 | 0.0091 | 131.2043
5 | 0.6664 | 0.00476 | 0.0098 | 140
5.5 | 0.722 | 0.00492 | 0.0107 | 146.748
6 | 0.777 | 0.00511 | 0.0117 | 152.0548
6.5 | 0.8319 | 0.00534 | 0.0128 | 155.7865
7 | 0.8848 | 0.00566 | 0.0143 | 156.3251
7.5 | 0.939 | 0.00602 | 0.0155 | 155.9801
8 | 0.9966 | 0.00648 | 0.0159 | 153.7963
8.5 | 1.0653 | 0.00708 | 0.0139 | 150.4661
9 | 1.1324 | 0.0076 | 0.0123 | 149
9.5 | 1.1879 | 0.00814 | 0.0134 | 145.9337
10 | 1.2493 | 0.00869 | 0.0132 | 143.7629
10.5 | 1.3115 | 0.00926 | 0.0128 | 141.6307
11 | 1.3735 | 0.00984 | 0.0126 | 139.5833
11.5 | 1.4345 | 0.0105 | 0.0126 | 136.619
12 | 1.4945 | 0.01124 | 0.0128 | 132.9626
12.5 | 1.5543 | 0.01194 | 0.0131 | 130.1759
13 | 1.608 | 0.01278 | 0.0146 | 125.8216
13.5 | 1.6478 | 0.0136 | 0.0188 | 121.1618
14 | 1.6875 | 0.01442 | 0.0229 | 117.025
14.5 | 1.7265 | 0.01543 | 0.0269 | 111.8924
15 | 1.7546 | 0.01666 | 0.0324 | 105.3181
15.5 | 1.7766 | 0.01799 | 0.0383 | 98.7549
16 | 1.7992 | 0.01962 | 0.043 | 91.7023
16.5 | 1.8153 | 0.02196 | 0.047 | 82.6639
17 | 1.8249 | 0.0253 | 0.0496 | 72.1304
17.5 | 1.8242 | 0.03033 | 0.0502 | 60.1451
18 | 1.809 | 0.03783 | 0.0481 | 47.8192
18.5 | 1.7749 | 0.04837 | 0.0432 | 36.6942
19 | 1.7026 | 0.06396 | 0.0352 | 26.6198
19.5 | 1.5971 | 0.08417 | 0.0243 | 18.9747
20 | 1.4916 | 0.10556 | 0.0122 | 14.1304

## 143. Re 18M Mach 0.50 (1)
BIGFOIL.COM POLAR EXPORT
NACA23110.5
NACA23110.5 |  |  |  | Cl Max: | 1.149 | at alpha= | 20 | deg
JavaFoil+Calcfoil stall+Eppler ext transition |  |  |  | L/D Max: | 110.835 | at alpha= | 7.5 | deg
Re: | 18000000 |  |  | Cd Min: | 0.00844 | at alpha= | 1 | deg
Mach: | 0.5 |  |  | Cl=0 at alpha= | -0.86957 | deg
|  |  |  | @ Cl=0.1, Cd= | 0.0094822
|  |  |  | @ Cl=0.4, Cd= | 0.0091669
|  |  |  | @ Cl=0.6, Cd= | 0.010054
alpha (deg) | Cl | Cd | Cm | Cl/Cd
-20 | -1.014 | 0.15632 | 0.007 | -6.49
-19.5 | -0.986 | 0.16053 | 0.006 | -6.141
-19 | -0.96 | 0.15271 | 0.006 | -6.29
-18.5 | -0.937 | 0.13837 | 0.006 | -6.771
-18 | -0.913 | 0.12778 | 0.006 | -7.146
-17.5 | -0.882 | 0.13848 | 0.006 | -6.371
-17 | -0.859 | 0.12085 | 0.006 | -7.108
-16.5 | -0.835 | 0.11079 | 0.006 | -7.539
-16 | -0.805 | 0.11732 | 0.006 | -6.861
-15.5 | -0.781 | 0.10629 | 0.006 | -7.344
-15 | -0.758 | 0.09314 | 0.006 | -8.143
-14.5 | -0.728 | 0.09547 | 0.006 | -7.626
-14 | -0.703 | 0.0884 | 0.006 | -7.955
-13.5 | -0.681 | 0.07854 | 0.006 | -8.675
-13 | -0.651 | 0.07942 | 0.005 | -8.196
-12.5 | -0.628 | 0.07108 | 0.006 | -8.833
-12 | -0.729 | 0.0118 | 0.009 | -61.77
-11.5 | -0.572 | 0.0679 | 0.005 | -8.424
-11 | -0.548 | 0.062 | 0.005 | -8.832
-10.5 | -0.636 | 0.01062 | 0.008 | -59.852
-10 | -0.492 | 0.05837 | 0.005 | -8.434
-9.5 | -0.468 | 0.05261 | 0.005 | -8.899
-9 | -0.439 | 0.05306 | 0.004 | -8.269
-8.5 | -0.413 | 0.04876 | 0.004 | -8.476
-8 | -0.385 | 0.04884 | 0.004 | -7.874
-7.5 | -0.359 | 0.04445 | 0.004 | -8.083
-7 | -0.331 | 0.04429 | 0.004 | -7.471
-6.5 | -0.306 | 0.03983 | 0.004 | -7.679
-6 | -0.277 | 0.04112 | 0.003 | -6.73
-5.5 | -0.404 | 0.03574 | 0.004 | -11.307
-5 | -0.489 | 0.01 | 0.006 | -48.857
-4.5 | -0.453 | 0.01054 | 0.006 | -42.981
-4 | -0.402 | 0.01023 | 0.005 | -39.357
-3.5 | -0.345 | 0.00992 | 0.005 | -34.786
-3 | -0.284 | 0.00962 | 0.005 | -29.494
-2.5 | -0.219 | 0.00944 | 0.005 | -23.222
-2 | -0.153 | 0.00927 | 0.004 | -16.517
-1.5 | -0.086 | 0.00916 | 0.004 | -9.354
-1 | -0.018 | 0.00978 | 0.004 | -1.791
-0.5 | 0.051 | 0.00961 | 0.003 | 5.31
0 | 0.12 | 0.00943 | 0.003 | 12.686
0.5 | 0.188 | 0.00939 | 0.003 | 20.036
1 | 0.257 | 0.00844 | 0.003 | 30.412
1.5 | 0.325 | 0.00847 | 0.002 | 38.375
2 | 0.393 | 0.00917 | 0.002 | 42.836
2.5 | 0.461 | 0.00914 | 0.002 | 50.397
3 | 0.528 | 0.00917 | 0.001 | 57.622
3.5 | 0.596 | 0.01005 | 0.001 | 59.264
4 | 0.663 | 0.01012 | 0.001 | 65.469
4.5 | 0.729 | 0.01022 | 0 | 71.321
5 | 0.795 | 0.00965 | 0 | 82.356
5.5 | 0.86 | 0.00987 | 0 | 87.082
6 | 0.923 | 0.01017 | -0.001 | 90.753
6.5 | 0.983 | 0.0101 | -0.001 | 97.358
7 | 1.038 | 0.00978 | -0.002 | 106.181
7.5 | 1.087 | 0.0098 | -0.002 | 110.835
8 | 1.123 | 0.01136 | -0.002 | 98.861
8.5 | 1.139 | 0.01279 | -0.003 | 89.045
9 | 1.117 | 0.01525 | -0.003 | 73.239
9.5 | 1.021 | 0.0208 | -0.003 | 49.061
10 | 0.666 | 0.02968 | -0.003 | 22.446
10.5 | 0.68 | 0.03861 | -0.004 | 17.618
11 | 0.697 | 0.0473 | -0.004 | 14.744
11.5 | 0.738 | 0.04166 | -0.004 | 17.726
12 | 0.761 | 0.04686 | -0.004 | 16.25
12.5 | 0.78 | 0.05542 | -0.005 | 14.08
13 | 0.78 | 0.08344 | -0.004 | 9.342
13.5 | 0.799 | 0.09732 | -0.004 | 8.211
14 | 0.821 | 0.11041 | -0.004 | 7.437
14.5 | 0.849 | 0.11705 | -0.005 | 7.25
15 | 0.876 | 0.12572 | -0.005 | 6.967
15.5 | 0.9 | 0.14296 | -0.005 | 6.297
16 | 0.927 | 0.15213 | -0.005 | 6.095
16.5 | 0.956 | 0.15571 | -0.006 | 6.14
17 | 0.983 | 0.17151 | -0.006 | 5.731
17.5 | 1.011 | 0.17864 | -0.006 | 5.657
18 | 1.039 | 0.18635 | -0.006 | 5.575
18.5 | 1.066 | 0.19759 | -0.007 | 5.393
19 | 1.094 | 0.20653 | -0.007 | 5.297
19.5 | 1.121 | 0.21566 | -0.007 | 5.198
20 | 1.149 | 0.22189 | -0.008 | 5.179

## 144. Re 18M Mach 0.50 (2)
BIGFOIL.COM POLAR EXPORT
NACA23110.5
NACA23110.5 |  |  |  | Cl Max: | 1.5103 | at alpha= | 10 | deg
XFOIL ncrit=9 |  |  |  | L/D Max: | 165.931 | at alpha= | 6.5 | deg
Re: | 18000000 |  |  | Cd Min: | 0.2633 | at alpha= | -20 | deg
Mach: | 0.5 |  |  | Cl=0 at alpha= | -0.9947 | deg
|  |  |  | @ Cl=0.1, Cd= | 0.0058295
|  |  |  | @ Cl=0.4, Cd= | 0.0050983
|  |  |  | @ Cl=0.6, Cd= | 0.0047529
alpha (deg) | Cl | Cd | Cm | Cl/Cd
-20 | -0.84 | 0.2633 | 0.0787 | -3.1903
-19.5 | -0.8185 | 0.25574 | 0.074 | -3.2005
-19 | -0.7969 | 0.24834 | 0.0695 | -3.2089
-18.5 | -0.7757 | 0.24044 | 0.065 | -3.2262
-18 | -0.7553 | 0.23219 | 0.0604 | -3.2529
-17.5 | -0.7385 | 0.22194 | 0.0553 | -3.3275
-16.5 | -0.7016 | 0.20505 | 0.0465 | -3.4216
-16 | -0.6826 | 0.19701 | 0.0423 | -3.4648
-15.5 | -0.6631 | 0.1894 | 0.0384 | -3.5011
-15 | -0.6467 | 0.18079 | 0.0343 | -3.5771
-14.5 | -0.6337 | 0.17154 | 0.03 | -3.6942
-14 | -0.6231 | 0.16176 | 0.0255 | -3.852
-13.5 | -0.6096 | 0.15338 | 0.0217 | -3.9744
-13 | -0.6037 | 0.14342 | 0.0172 | -4.2093
-12.5 | -0.594 | 0.13478 | 0.0133 | -4.4072
-12 | -0.5896 | 0.12421 | 0.0075 | -4.7468
-11.5 | -0.5601 | 0.1112 | -0.0066 | -5.0369
-10 | -0.5209 | 0.07222 | -0.0494 | -7.2127
-9.5 | -0.5409 | 0.0594 | -0.0603 | -9.1061
-9 | -0.56 | 0.05108 | -0.0661 | -10.9632
-8 | -0.6322 | 0.04007 | -0.0541 | -15.7774
-7.5 | -0.6475 | 0.03359 | -0.0474 | -19.2766
-7 | -0.6552 | 0.0263 | -0.0397 | -24.9125
-6.5 | -0.6661 | 0.0169 | -0.0305 | -39.4142
-6 | -0.654 | 0.00893 | -0.0224 | -73.2363
-5.5 | -0.599 | 0.00729 | -0.0165 | -82.1674
-5 | -0.5329 | 0.0068 | -0.0127 | -78.3676
-4.5 | -0.4654 | 0.00654 | -0.0098 | -71.1621
-4 | -0.3986 | 0.00636 | -0.0073 | -62.673
-3.5 | -0.3316 | 0.00623 | -0.0053 | -53.2263
-3 | -0.2653 | 0.00614 | -0.0035 | -43.2085
-2.5 | -0.199 | 0.00607 | -0.0021 | -32.7842
-2 | -0.1328 | 0.00599 | -0.0009 | -22.1703
-1.5 | -0.0667 | 0.00593 | 0.0001 | -11.2479
-1 | -0.0007 | 0.00589 | 0.001 | -0.11885
-0.5 | 0.0654 | 0.00584 | 0.0017 | 11.1986
0 | 0.1313 | 0.00582 | 0.0025 | 22.5601
0.5 | 0.1972 | 0.00581 | 0.0031 | 33.9415
1 | 0.2631 | 0.00578 | 0.0038 | 45.519
1.5 | 0.3224 | 0.00537 | 0.0056 | 60.0372
2.5 | 0.4452 | 0.00494 | 0.0088 | 90.1215
3 | 0.5083 | 0.00483 | 0.0103 | 105.2381
3.5 | 0.5689 | 0.00472 | 0.0124 | 120.5297
4 | 0.6351 | 0.00479 | 0.0136 | 132.5887
4.5 | 0.7009 | 0.00492 | 0.0152 | 142.4593
5 | 0.7669 | 0.00507 | 0.0169 | 151.2623
5.5 | 0.8331 | 0.00524 | 0.0189 | 158.9885
6 | 0.8983 | 0.00549 | 0.0214 | 163.6248
6.5 | 0.9624 | 0.0058 | 0.0244 | 165.931
7 | 1.0267 | 0.00621 | 0.0277 | 165.3301
7.5 | 1.0985 | 0.00683 | 0.0297 | 160.8346
8 | 1.1851 | 0.00768 | 0.0292 | 154.3099
8.5 | 1.271 | 0.0085 | 0.0297 | 149.5294
9 | 1.3439 | 0.00922 | 0.0333 | 145.7592
9.5 | 1.4253 | 0.01002 | 0.0361 | 142.2455
10 | 1.5103 | 0.01089 | 0.0393 | 138.6869

## 145. Re 20M Mach 0.00 (1)
BIGFOIL.COM POLAR EXPORT
NACA23110.5
NACA23110.5 |  |  |  | Cl Max: | 1.309 | at alpha= | 12.5 | deg
JavaFoil+Calcfoil stall+Eppler ext transition |  |  |  | L/D Max: | 126.911 | at alpha= | 10.5 | deg
Re: | 20000000 |  |  | Cd Min: | 0.00851 | at alpha= | 0 | deg
Mach: | 0 |  |  | Cl=0 at alpha= | -0.87288 | deg
|  |  |  | @ Cl=0.1, Cd= | 0.0085153
|  |  |  | @ Cl=0.4, Cd= | 0.00893
|  |  |  | @ Cl=0.6, Cd= | 0.0096081
alpha (deg) | Cl | Cd | Cm | Cl/Cd
-15.5 | -0.617 | 0.10488 | 0.005 | -5.882
-15 | -0.632 | 0.09927 | 0.005 | -6.364
-14.5 | -0.646 | 0.09387 | 0.005 | -6.877
-14 | -0.658 | 0.08842 | 0.005 | -7.442
-13.5 | -0.669 | 0.08349 | 0.005 | -8.008
-13 | -0.678 | 0.07836 | 0.005 | -8.648
-12.5 | -0.684 | 0.07371 | 0.005 | -9.282
-12 | -0.689 | 0.06877 | 0.005 | -10.013
-11.5 | -0.69 | 0.06443 | 0.005 | -10.711
-11 | -0.69 | 0.05881 | 0.005 | -11.732
-10.5 | -0.83 | 0.01016 | 0.007 | -81.697
-10 | -0.821 | 0.00988 | 0.007 | -83.108
-9.5 | -0.805 | 0.01007 | 0.007 | -79.983
-9 | -0.784 | 0.01051 | 0.007 | -74.637
-8.5 | -0.758 | 0.0101 | 0.007 | -74.971
-8 | -0.726 | 0.00977 | 0.006 | -74.369
-7.5 | -0.692 | 0.01038 | 0.006 | -66.624
-7 | -0.653 | 0.01005 | 0.006 | -64.989
-6.5 | -0.611 | 0.00976 | 0.006 | -62.639
-6 | -0.566 | 0.00957 | 0.006 | -59.175
-5.5 | -0.519 | 0.0093 | 0.005 | -55.784
-5 | -0.468 | 0.00915 | 0.005 | -51.214
-4.5 | -0.416 | 0.00907 | 0.005 | -45.902
-4 | -0.362 | 0.00887 | 0.005 | -40.783
-3.5 | -0.306 | 0.00872 | 0.004 | -35.117
-3 | -0.249 | 0.00929 | 0.004 | -26.837
-2.5 | -0.192 | 0.00913 | 0.004 | -20.991
-2 | -0.133 | 0.00895 | 0.004 | -14.893
-1.5 | -0.074 | 0.00882 | 0.004 | -8.436
-1 | -0.015 | 0.00868 | 0.003 | -1.752
-0.5 | 0.044 | 0.00859 | 0.003 | 5.153
0 | 0.104 | 0.00851 | 0.003 | 12.201
0.5 | 0.163 | 0.01025 | 0.002 | 15.927
1 | 0.223 | 0.00908 | 0.002 | 24.51
1.5 | 0.282 | 0.00916 | 0.002 | 30.756
2 | 0.341 | 0.00992 | 0.002 | 34.392
2.5 | 0.4 | 0.00893 | 0.001 | 44.824
3 | 0.459 | 0.00974 | 0.001 | 47.133
3.5 | 0.518 | 0.00971 | 0.001 | 53.358
4 | 0.577 | 0.00962 | 0 | 59.902
4.5 | 0.635 | 0.00959 | 0 | 66.188
5 | 0.693 | 0.00954 | 0 | 72.637
5.5 | 0.751 | 0.01083 | 0 | 69.299
6 | 0.808 | 0.01056 | -0.001 | 76.511
6.5 | 0.864 | 0.01039 | -0.001 | 83.167
7 | 0.919 | 0.01022 | -0.001 | 89.858
7.5 | 0.972 | 0.0103 | -0.002 | 94.355
8 | 1.023 | 0.01061 | -0.002 | 96.367
8.5 | 1.072 | 0.01095 | -0.002 | 97.894
9 | 1.118 | 0.01025 | -0.003 | 108.99
9.5 | 1.16 | 0.01034 | -0.003 | 112.185
10 | 1.2 | 0.00994 | -0.003 | 120.73
10.5 | 1.233 | 0.00972 | -0.004 | 126.911
11 | 1.262 | 0.01114 | -0.004 | 113.315
11.5 | 1.284 | 0.01181 | -0.004 | 108.73
12 | 1.3 | 0.01267 | -0.005 | 102.603
12.5 | 1.309 | 0.01384 | -0.005 | 94.56
13 | 1.309 | 0.01546 | -0.005 | 84.715
13.5 | 1.303 | 0.01776 | -0.005 | 73.357
14 | 1.287 | 0.02094 | -0.006 | 61.474
14.5 | 1.265 | 0.0252 | -0.006 | 50.224
15 | 1.239 | 0.03039 | -0.006 | 40.782
15.5 | 1.211 | 0.03639 | -0.006 | 33.27
16 | 1.178 | 0.04358 | -0.006 | 27.033
16.5 | 1.145 | 0.0508 | -0.007 | 22.548
17 | 1.112 | 0.05836 | -0.007 | 19.048
17.5 | 1.077 | 0.06584 | -0.007 | 16.361

## 146. Re 20M Mach 0.00 (2)
BIGFOIL.COM POLAR EXPORT
NACA23110.5
NACA23110.5 |  |  |  | Cl Max: | 1.9 | at alpha= | 19.5 | deg
XFOIL ncrit=9 |  |  |  | L/D Max: | 155.5 | at alpha= | 7.5 | deg
Re: | 20000000 |  |  | Cd Min: | 0.03287 | at alpha= | 20 | deg
Mach: | 0 |  |  | Cl=0 at alpha= | -0.96223 | deg
|  |  |  | @ Cl=0.1, Cd= | 0.0056239
|  |  |  | @ Cl=0.4, Cd= | 0.004739
|  |  |  | @ Cl=0.6, Cd= | 0.00462
alpha (deg) | Cl | Cd | Cm | Cl/Cd
-18 | -1.7526 | 0.01776 | -0.0258 | -98.6824
-17.5 | -1.7179 | 0.0167 | -0.0229 | -102.8683
-17 | -1.6793 | 0.01584 | -0.0204 | -106.0164
-16.5 | -1.6415 | 0.01478 | -0.0178 | -111.0622
-16 | -1.6 | 0.01398 | -0.0156 | -114.4492
-15.5 | -1.5578 | 0.0132 | -0.0134 | -118.0152
-15 | -1.5137 | 0.01256 | -0.0115 | -120.5175
-14.5 | -1.4699 | 0.01197 | -0.0093 | -122.7987
-14 | -1.4275 | 0.01141 | -0.0068 | -125.1096
-13.5 | -1.3738 | 0.01086 | -0.0067 | -126.5009
-13 | -1.3171 | 0.01031 | -0.0071 | -127.7498
-12.5 | -1.26 | 0.00981 | -0.0076 | -128.4404
-12 | -1.2023 | 0.00932 | -0.0082 | -129.0021
-11 | -1.0881 | 0.00836 | -0.009 | -130.1555
-10.5 | -1.0119 | 0.00777 | -0.0137 | -130.2317
-10 | -0.9648 | 0.00753 | -0.0118 | -128.1275
-9.5 | -0.9163 | 0.00732 | -0.0101 | -125.1776
-9 | -0.8661 | 0.00716 | -0.0087 | -120.9637
-8.5 | -0.8162 | 0.00708 | -0.0074 | -115.2825
-7.5 | -0.7129 | 0.00677 | -0.0053 | -105.3028
-7 | -0.6602 | 0.00657 | -0.0045 | -100.4871
-6.5 | -0.6066 | 0.00642 | -0.0038 | -94.486
-6 | -0.5528 | 0.00631 | -0.0031 | -87.607
-5.5 | -0.4988 | 0.00618 | -0.0025 | -80.712
-5 | -0.4447 | 0.00605 | -0.0019 | -73.5041
-4.5 | -0.3903 | 0.00599 | -0.0014 | -65.1586
-4 | -0.3356 | 0.00591 | -0.0009 | -56.7851
-3.5 | -0.281 | 0.00586 | -0.0004 | -47.9522
-3 | -0.2259 | 0.00581 | 0 | -38.8812
-2.5 | -0.1708 | 0.00577 | 0.0004 | -29.6014
-2 | -0.1155 | 0.00573 | 0.0007 | -20.1571
-1.5 | -0.06 | 0.0057 | 0.001 | -10.5263
-1 | -0.0042 | 0.00567 | 0.0013 | -0.74074
-0.5 | 0.0514 | 0.00565 | 0.0016 | 9.0973
0 | 0.1073 | 0.00562 | 0.0018 | 19.0925
0.5 | 0.163 | 0.00559 | 0.0021 | 29.1592
1 | 0.2186 | 0.00557 | 0.0023 | 39.246
2 | 0.3224 | 0.00496 | 0.0041 | 65
2.5 | 0.3755 | 0.00479 | 0.0048 | 78.3925
3 | 0.4283 | 0.00468 | 0.0055 | 91.5171
3.5 | 0.4796 | 0.00449 | 0.0066 | 106.8151
4 | 0.5335 | 0.00453 | 0.0071 | 117.7704
4.5 | 0.588 | 0.0046 | 0.0075 | 127.8261
5 | 0.6421 | 0.00469 | 0.0079 | 136.9083
5.5 | 0.6955 | 0.00483 | 0.0085 | 143.9959
6 | 0.7484 | 0.005 | 0.0091 | 149.68
6.5 | 0.8 | 0.00523 | 0.01 | 152.9637
7 | 0.8509 | 0.00551 | 0.011 | 154.4283
7.5 | 0.9019 | 0.0058 | 0.0119 | 155.5
8 | 0.9529 | 0.00616 | 0.0128 | 154.6916
8.5 | 1.0092 | 0.0066 | 0.0123 | 152.9091
9 | 1.0744 | 0.0071 | 0.0098 | 151.3239
9.5 | 1.1351 | 0.00754 | 0.0083 | 150.5438
10 | 1.1865 | 0.00798 | 0.0089 | 148.6842
10.5 | 1.2443 | 0.00845 | 0.0079 | 147.2544
11 | 1.3015 | 0.00894 | 0.0071 | 145.5817
11.5 | 1.3583 | 0.00942 | 0.0062 | 144.1932
12 | 1.4141 | 0.00997 | 0.0055 | 141.8355
12.5 | 1.4694 | 0.0105 | 0.0049 | 139.9429
13 | 1.5233 | 0.01112 | 0.0044 | 136.9874
13.5 | 1.5768 | 0.01171 | 0.0039 | 134.6541
14 | 1.6197 | 0.01238 | 0.0057 | 130.832
14.5 | 1.6574 | 0.01306 | 0.0084 | 126.9066
15 | 1.696 | 0.0137 | 0.0109 | 123.7956
15.5 | 1.7348 | 0.01444 | 0.013 | 120.1385
16 | 1.7716 | 0.01527 | 0.0154 | 116.0183
16.5 | 1.8044 | 0.01626 | 0.0182 | 110.9717
17 | 1.8237 | 0.01729 | 0.0234 | 105.4772
17.5 | 1.846 | 0.01842 | 0.0272 | 100.2172
18 | 1.8655 | 0.01988 | 0.0307 | 93.838
18.5 | 1.8814 | 0.02177 | 0.0337 | 86.4217
19 | 1.8929 | 0.02431 | 0.0359 | 77.8651
19.5 | 1.9 | 0.02767 | 0.0372 | 68.6664
20 | 1.8941 | 0.03287 | 0.037 | 57.624

## 147. Re 20M Mach 0.10 (1)
BIGFOIL.COM POLAR EXPORT
NACA23110.5
NACA23110.5 |  |  |  | Cl Max: | 1.301 | at alpha= | 12.5 | deg
JavaFoil+Calcfoil stall+Eppler ext transition |  |  |  | L/D Max: | 125.066 | at alpha= | 10.5 | deg
Re: | 20000000 |  |  | Cd Min: | 0.00854 | at alpha= | 0 | deg
Mach: | 0.1 |  |  | Cl=0 at alpha= | -0.87288 | deg
|  |  |  | @ Cl=0.1, Cd= | 0.0085453
|  |  |  | @ Cl=0.4, Cd= | 0.0089753
|  |  |  | @ Cl=0.6, Cd= | 0.0096371
alpha (deg) | Cl | Cd | Cm | Cl/Cd
-15 | -0.595 | 0.101 | 0.005 | -5.891
-14.5 | -0.612 | 0.09555 | 0.005 | -6.405
-14 | -0.627 | 0.09022 | 0.005 | -6.955
-13.5 | -0.641 | 0.08491 | 0.005 | -7.555
-13 | -0.653 | 0.08001 | 0.005 | -8.165
-12.5 | -0.663 | 0.07491 | 0.005 | -8.851
-12 | -0.67 | 0.0703 | 0.004 | -9.531
-11.5 | -0.674 | 0.06549 | 0.005 | -10.298
-11 | -0.676 | 0.06043 | 0.005 | -11.191
-10.5 | -0.677 | 0.05427 | 0.005 | -12.482
-10 | -0.812 | 0.00918 | 0.007 | -88.394
-9.5 | -0.799 | 0.01017 | 0.007 | -78.582
-9 | -0.78 | 0.01063 | 0.007 | -73.416
-8.5 | -0.755 | 0.0102 | 0.007 | -74.028
-8 | -0.725 | 0.00985 | 0.006 | -73.592
-7.5 | -0.691 | 0.00958 | 0.006 | -72.13
-7 | -0.654 | 0.01013 | 0.006 | -64.537
-6.5 | -0.612 | 0.00984 | 0.006 | -62.25
-6 | -0.568 | 0.0096 | 0.006 | -59.167
-5.5 | -0.52 | 0.00931 | 0.005 | -55.898
-5 | -0.47 | 0.00912 | 0.005 | -51.568
-4.5 | -0.418 | 0.00907 | 0.005 | -46.067
-4 | -0.363 | 0.00888 | 0.005 | -40.949
-3.5 | -0.308 | 0.00872 | 0.005 | -35.271
-3 | -0.251 | 0.00934 | 0.004 | -26.815
-2.5 | -0.193 | 0.00915 | 0.004 | -21.047
-2 | -0.134 | 0.00898 | 0.004 | -14.912
-1.5 | -0.075 | 0.00882 | 0.004 | -8.477
-1 | -0.015 | 0.00871 | 0.003 | -1.754
-0.5 | 0.044 | 0.00862 | 0.003 | 5.161
0 | 0.104 | 0.00854 | 0.003 | 12.219
0.5 | 0.164 | 0.01026 | 0.002 | 15.982
1 | 0.224 | 0.00909 | 0.002 | 24.601
1.5 | 0.283 | 0.00918 | 0.002 | 30.869
2 | 0.343 | 0.00998 | 0.002 | 34.351
2.5 | 0.402 | 0.00894 | 0.001 | 44.978
3 | 0.461 | 0.00976 | 0.001 | 47.251
3.5 | 0.52 | 0.00892 | 0.001 | 58.36
4 | 0.579 | 0.00963 | 0 | 60.171
4.5 | 0.638 | 0.00965 | 0 | 66.089
5 | 0.696 | 0.00965 | 0 | 72.16
5.5 | 0.754 | 0.0109 | 0 | 69.2
6 | 0.812 | 0.01063 | -0.001 | 76.383
6.5 | 0.868 | 0.0105 | -0.001 | 82.658
7 | 0.923 | 0.01029 | -0.001 | 89.636
7.5 | 0.976 | 0.01038 | -0.002 | 94.038
8 | 1.027 | 0.01071 | -0.002 | 95.916
8.5 | 1.076 | 0.01106 | -0.002 | 97.297
9 | 1.121 | 0.01041 | -0.003 | 107.706
9.5 | 1.164 | 0.01047 | -0.003 | 111.164
10 | 1.203 | 0.01008 | -0.003 | 119.265
10.5 | 1.235 | 0.00988 | -0.004 | 125.066
11 | 1.262 | 0.01128 | -0.004 | 111.918
11.5 | 1.282 | 0.01203 | -0.004 | 106.583
12 | 1.296 | 0.01297 | -0.005 | 99.914
12.5 | 1.301 | 0.01431 | -0.005 | 90.913
13 | 1.298 | 0.0162 | -0.005 | 80.124
13.5 | 1.287 | 0.0189 | -0.005 | 68.092
14 | 1.268 | 0.02237 | -0.006 | 56.681
14.5 | 1.242 | 0.02715 | -0.006 | 45.75
15 | 1.211 | 0.0332 | -0.006 | 36.475
15.5 | 1.179 | 0.03956 | -0.006 | 29.793
16 | 1.143 | 0.04672 | -0.006 | 24.472
16.5 | 1.106 | 0.05446 | -0.007 | 20.315
17 | 1.068 | 0.06231 | -0.007 | 17.146
17.5 | 1.028 | 0.07133 | -0.007 | 14.418

## 148. Re 20M Mach 0.10 (2)
BIGFOIL.COM POLAR EXPORT
NACA23110.5
NACA23110.5 |  |  |  | Cl Max: | 1.888 | at alpha= | 19.5 | deg
XFOIL ncrit=9 |  |  |  | L/D Max: | 155.979 | at alpha= | 7.5 | deg
Re: | 20000000 |  |  | Cd Min: | 0.03912 | at alpha= | 20 | deg
Mach: | 0.1 |  |  | Cl=0 at alpha= | -0.96333 | deg
|  |  |  | @ Cl=0.1, Cd= | 0.0056243
|  |  |  | @ Cl=0.4, Cd= | 0.0047482
|  |  |  | @ Cl=0.6, Cd= | 0.0046239
alpha (deg) | Cl | Cd | Cm | Cl/Cd
-20 | -1.8223 | 0.02663 | -0.0524 | -68.4303
-19.5 | -1.8094 | 0.0244 | -0.0486 | -74.1557
-19 | -1.793 | 0.02259 | -0.0443 | -79.3714
-18.5 | -1.7739 | 0.02105 | -0.0395 | -84.2708
-18 | -1.7541 | 0.01969 | -0.0341 | -89.0858
-17.5 | -1.725 | 0.01847 | -0.0298 | -93.3947
-17 | -1.6886 | 0.01738 | -0.0266 | -97.1577
-16.5 | -1.6528 | 0.01608 | -0.0233 | -102.7861
-16 | -1.6121 | 0.0151 | -0.0206 | -106.7616
-15.5 | -1.5722 | 0.01396 | -0.0177 | -112.6218
-15 | -1.5284 | 0.01316 | -0.0153 | -116.1398
-14.5 | -1.4841 | 0.01244 | -0.0129 | -119.3006
-14 | -1.4409 | 0.01182 | -0.01 | -121.9036
-13.5 | -1.3889 | 0.01121 | -0.0091 | -123.8983
-13 | -1.3312 | 0.01061 | -0.0093 | -125.4665
-12.5 | -1.273 | 0.01006 | -0.0096 | -126.5408
-12 | -1.2144 | 0.00953 | -0.01 | -127.4292
-11 | -1.0986 | 0.00857 | -0.0103 | -128.1914
-10.5 | -1.0202 | 0.00794 | -0.0151 | -128.4887
-10 | -0.9719 | 0.00766 | -0.0131 | -126.8799
-9.5 | -0.9234 | 0.0074 | -0.0112 | -124.7838
-9 | -0.8727 | 0.00722 | -0.0097 | -120.8726
-8.5 | -0.8223 | 0.00713 | -0.0082 | -115.3296
-8 | -0.7707 | 0.00702 | -0.0069 | -109.7863
-7.5 | -0.7179 | 0.00683 | -0.0059 | -105.1098
-7 | -0.6646 | 0.00661 | -0.005 | -100.5446
-6.5 | -0.6107 | 0.00644 | -0.0042 | -94.8292
-6 | -0.5565 | 0.00632 | -0.0035 | -88.0538
-5.5 | -0.502 | 0.0062 | -0.0028 | -80.9677
-5 | -0.4475 | 0.00606 | -0.0022 | -73.8449
-4.5 | -0.3927 | 0.006 | -0.0016 | -65.45
-4 | -0.3376 | 0.00593 | -0.0011 | -56.9309
-3.5 | -0.2827 | 0.00587 | -0.0005 | -48.1601
-3 | -0.2272 | 0.00582 | -0.0001 | -39.0378
-2.5 | -0.1718 | 0.00578 | 0.0003 | -29.7232
-2 | -0.1161 | 0.00574 | 0.0007 | -20.2265
-1.5 | -0.0602 | 0.0057 | 0.001 | -10.5614
-1 | -0.0041 | 0.00567 | 0.0013 | -0.7231
-0.5 | 0.0518 | 0.00565 | 0.0016 | 9.1681
0 | 0.108 | 0.00562 | 0.0018 | 19.2171
0.5 | 0.1641 | 0.00559 | 0.0021 | 29.356
1 | 0.22 | 0.00557 | 0.0024 | 39.4973
1.5 | 0.2713 | 0.00515 | 0.0035 | 52.6796
2 | 0.3244 | 0.00496 | 0.0042 | 65.4032
2.5 | 0.3778 | 0.00479 | 0.0049 | 78.8727
3 | 0.4309 | 0.00469 | 0.0057 | 91.8763
3.5 | 0.4825 | 0.00449 | 0.0067 | 107.461
4 | 0.5367 | 0.00454 | 0.0073 | 118.2159
4.5 | 0.5916 | 0.00461 | 0.0077 | 128.3297
5 | 0.6461 | 0.0047 | 0.0081 | 137.4681
5.5 | 0.6999 | 0.00484 | 0.0087 | 144.6074
6 | 0.7532 | 0.00502 | 0.0094 | 150.0398
6.5 | 0.8052 | 0.00524 | 0.0103 | 153.6641
7 | 0.8564 | 0.00553 | 0.0114 | 154.8644
7.5 | 0.9078 | 0.00582 | 0.0124 | 155.9794
8 | 0.9592 | 0.0062 | 0.0133 | 154.7097
8.5 | 1.0167 | 0.00665 | 0.0128 | 152.8872
9 | 1.0826 | 0.00716 | 0.0103 | 151.2011
9.5 | 1.1437 | 0.00761 | 0.0089 | 150.2891
10 | 1.1957 | 0.00806 | 0.0096 | 148.3499
10.5 | 1.2542 | 0.00854 | 0.0087 | 146.8618
11 | 1.3119 | 0.00905 | 0.0079 | 144.9613
11.5 | 1.3693 | 0.00957 | 0.0072 | 143.0825
12 | 1.4261 | 0.0101 | 0.0066 | 141.198
12.5 | 1.4817 | 0.0107 | 0.0061 | 138.4766
13 | 1.5366 | 0.01131 | 0.0057 | 135.8621
13.5 | 1.5905 | 0.01196 | 0.0055 | 132.9849
14 | 1.6309 | 0.01267 | 0.008 | 128.7214
14.5 | 1.6692 | 0.01333 | 0.0109 | 125.2213
15 | 1.7083 | 0.01403 | 0.0135 | 121.7605
15.5 | 1.7462 | 0.01488 | 0.0161 | 117.3522
16 | 1.7815 | 0.01582 | 0.0189 | 112.6106
16.5 | 1.8068 | 0.01683 | 0.0234 | 107.3559
17 | 1.8284 | 0.01796 | 0.0279 | 101.804
17.5 | 1.8498 | 0.0193 | 0.0317 | 95.8446
18 | 1.8671 | 0.0211 | 0.0351 | 88.4882
18.5 | 1.8799 | 0.02351 | 0.0377 | 79.9617
19 | 1.8873 | 0.02681 | 0.0393 | 70.3954
19.5 | 1.888 | 0.03134 | 0.0396 | 60.2425
20 | 1.8658 | 0.03912 | 0.0375 | 47.6943

## 149. Re 20M Mach 0.25 (1)
BIGFOIL.COM POLAR EXPORT
NACA23110.5
NACA23110.5 |  |  |  | Cl Max: | 1.257 | at alpha= | 11.5 | deg
JavaFoil+Calcfoil stall+Eppler ext transition |  |  |  | L/D Max: | 120.658 | at alpha= | 9.5 | deg
Re: | 20000000 |  |  | Cd Min: | 0.00826 | at alpha= | 2.5 | deg
Mach: | 0.25 |  |  | Cl=0 at alpha= | -0.87097 | deg
|  |  |  | @ Cl=0.1, Cd= | 0.0086738
|  |  |  | @ Cl=0.4, Cd= | 0.0084688
|  |  |  | @ Cl=0.6, Cd= | 0.0091517
alpha (deg) | Cl | Cd | Cm | Cl/Cd
-13.5 | -0.399 | 0.09258 | 0.004 | -4.308
-13 | -0.442 | 0.08749 | 0.004 | -5.055
-12.5 | -0.481 | 0.0819 | 0.004 | -5.878
-12 | -0.516 | 0.07671 | 0.004 | -6.725
-11.5 | -0.545 | 0.07191 | 0.004 | -7.583
-11 | -0.569 | 0.06742 | 0.004 | -8.442
-10.5 | -0.587 | 0.06253 | 0.004 | -9.395
-10 | -0.6 | 0.05796 | 0.004 | -10.347
-9.5 | -0.607 | 0.05335 | 0.004 | -11.368
-9 | -0.609 | 0.04747 | 0.004 | -12.84
-8.5 | -0.729 | 0.00999 | 0.007 | -72.951
-8 | -0.71 | 0.01032 | 0.007 | -68.779
-7.5 | -0.684 | 0.00993 | 0.006 | -68.885
-7 | -0.653 | 0.00964 | 0.006 | -67.695
-6.5 | -0.616 | 0.0102 | 0.006 | -60.365
-6 | -0.574 | 0.00988 | 0.006 | -58.077
-5.5 | -0.528 | 0.00965 | 0.006 | -54.754
-5 | -0.479 | 0.00944 | 0.005 | -50.756
-4.5 | -0.427 | 0.00923 | 0.005 | -46.248
-4 | -0.372 | 0.00911 | 0.005 | -40.837
-3.5 | -0.315 | 0.00888 | 0.005 | -35.467
-3 | -0.257 | 0.00876 | 0.004 | -29.34
-2.5 | -0.198 | 0.00932 | 0.004 | -21.213
-2 | -0.138 | 0.00916 | 0.004 | -15.021
-1.5 | -0.077 | 0.00898 | 0.004 | -8.559
-1 | -0.016 | 0.00891 | 0.003 | -1.762
-0.5 | 0.046 | 0.00878 | 0.003 | 5.207
0 | 0.107 | 0.00866 | 0.003 | 12.371
0.5 | 0.169 | 0.00952 | 0.003 | 17.711
1 | 0.23 | 0.00857 | 0.002 | 26.811
1.5 | 0.291 | 0.00836 | 0.002 | 34.828
2 | 0.352 | 0.00924 | 0.002 | 38.094
2.5 | 0.413 | 0.00826 | 0.001 | 50.007
3 | 0.474 | 0.00912 | 0.001 | 51.959
3.5 | 0.534 | 0.00908 | 0.001 | 58.881
4 | 0.595 | 0.00909 | 0 | 65.415
4.5 | 0.655 | 0.00983 | 0 | 66.627
5 | 0.715 | 0.00996 | 0 | 71.779
5.5 | 0.774 | 0.00999 | 0 | 77.479
6 | 0.833 | 0.01104 | -0.001 | 75.434
6.5 | 0.89 | 0.01092 | -0.001 | 81.535
7 | 0.946 | 0.0107 | -0.001 | 88.397
7.5 | 1 | 0.01087 | -0.002 | 91.919
8 | 1.05 | 0.01038 | -0.002 | 101.168
8.5 | 1.098 | 0.01047 | -0.002 | 104.871
9 | 1.141 | 0.01005 | -0.003 | 113.61
9.5 | 1.18 | 0.00978 | -0.003 | 120.658
10 | 1.214 | 0.01087 | -0.003 | 111.596
10.5 | 1.238 | 0.01161 | -0.004 | 106.567
11 | 1.253 | 0.01255 | -0.004 | 99.818
11.5 | 1.257 | 0.01382 | -0.004 | 90.98
12 | 1.25 | 0.01569 | -0.005 | 79.642
12.5 | 1.231 | 0.01855 | -0.005 | 66.332
13 | 1.202 | 0.0226 | -0.005 | 53.195
13.5 | 1.164 | 0.02831 | -0.005 | 41.118
14 | 1.114 | 0.03541 | -0.005 | 31.473
14.5 | 1.057 | 0.04397 | -0.006 | 24.043
15 | 0.996 | 0.05242 | -0.006 | 19.007
15.5 | 0.93 | 0.06182 | -0.006 | 15.044
16 | 0.859 | 0.07229 | -0.006 | 11.883
16.5 | 0.785 | 0.08323 | -0.006 | 9.426

## 150. Re 20M Mach 0.25 (2)
BIGFOIL.COM POLAR EXPORT
NACA23110.5
NACA23110.5 |  |  |  | Cl Max: | 1.8392 | at alpha= | 17 | deg
XFOIL ncrit=9 |  |  |  | L/D Max: | 157.291 | at alpha= | 7.5 | deg
Re: | 20000000 |  |  | Cd Min: | 0.22617 | at alpha= | -20 | deg
Mach: | 0.25 |  |  | Cl=0 at alpha= | -0.9681 | deg
|  |  |  | @ Cl=0.1, Cd= | 0.0056521
|  |  |  | @ Cl=0.4, Cd= | 0.004786
|  |  |  | @ Cl=0.6, Cd= | 0.0046338
alpha (deg) | Cl | Cd | Cm | Cl/Cd
-20 | -0.805 | 0.22617 | 0.0622 | -3.5593
-18 | -0.806 | 0.17929 | 0.0365 | -4.4955
-17.5 | -0.826 | 0.16408 | 0.028 | -5.0341
-16.5 | -1.3359 | 0.05217 | -0.0587 | -25.6067
-16 | -1.4072 | 0.0408 | -0.0621 | -34.4902
-15.5 | -1.5159 | 0.02916 | -0.0548 | -51.9856
-15 | -1.5371 | 0.02394 | -0.0459 | -64.2063
-14.5 | -1.5271 | 0.01967 | -0.0391 | -77.636
-14 | -1.4952 | 0.01704 | -0.0335 | -87.7465
-13.5 | -1.4556 | 0.01513 | -0.0284 | -96.2062
-13 | -1.408 | 0.01361 | -0.0243 | -103.4533
-12.5 | -1.3466 | 0.01234 | -0.0227 | -109.1248
-12 | -1.2836 | 0.01128 | -0.0215 | -113.7943
-11.5 | -1.2193 | 0.01042 | -0.0205 | -117.0154
-11 | -1.1602 | 0.0097 | -0.0187 | -119.6082
-10.5 | -1.0754 | 0.00896 | -0.0222 | -120.0223
-10 | -1.0128 | 0.00849 | -0.0214 | -119.2933
-9.5 | -0.9622 | 0.00806 | -0.0182 | -119.3797
-9 | -0.9096 | 0.00768 | -0.0156 | -118.4375
-8.5 | -0.8568 | 0.00747 | -0.0132 | -114.6988
-8 | -0.8024 | 0.00729 | -0.0111 | -110.0686
-7.5 | -0.7462 | 0.00709 | -0.0096 | -105.2468
-7 | -0.6897 | 0.00686 | -0.0082 | -100.5394
-6.5 | -0.6334 | 0.00663 | -0.0068 | -95.5354
-6 | -0.5769 | 0.00644 | -0.0056 | -89.5807
-5.5 | -0.52 | 0.00631 | -0.0045 | -82.4089
-5 | -0.4628 | 0.00617 | -0.0036 | -75.0081
-4.5 | -0.4061 | 0.00606 | -0.0027 | -67.0132
-4 | -0.3487 | 0.00599 | -0.002 | -58.2137
-3.5 | -0.2917 | 0.00591 | -0.0012 | -49.357
-3 | -0.2343 | 0.00587 | -0.0006 | -39.9148
-2.5 | -0.1769 | 0.00581 | 0 | -30.4475
-2 | -0.1193 | 0.00578 | 0.0005 | -20.6401
-1.5 | -0.0616 | 0.00574 | 0.0009 | -10.7317
-1 | -0.0037 | 0.00569 | 0.0013 | -0.65026
-0.5 | 0.0543 | 0.00566 | 0.0016 | 9.5936
0 | 0.1121 | 0.00565 | 0.0019 | 19.8407
0.5 | 0.1701 | 0.00561 | 0.0022 | 30.3209
1 | 0.2277 | 0.0056 | 0.0026 | 40.6607
1.5 | 0.2808 | 0.00518 | 0.0038 | 54.2085
2 | 0.3353 | 0.00499 | 0.0047 | 67.1944
2.5 | 0.3904 | 0.0048 | 0.0055 | 81.3333
3 | 0.4451 | 0.00472 | 0.0063 | 94.3008
3.5 | 0.4984 | 0.00452 | 0.0076 | 110.2655
4 | 0.5547 | 0.00457 | 0.0082 | 121.3786
4.5 | 0.6115 | 0.00465 | 0.0088 | 131.5054
5 | 0.6682 | 0.00474 | 0.0094 | 140.9705
5.5 | 0.7241 | 0.0049 | 0.0102 | 147.7755
6 | 0.7796 | 0.00508 | 0.0112 | 153.4646
6.5 | 0.8338 | 0.00534 | 0.0124 | 156.1423
7 | 0.8869 | 0.00564 | 0.0138 | 157.2518
7.5 | 0.9406 | 0.00598 | 0.0151 | 157.291
8.5 | 1.0588 | 0.00696 | 0.0154 | 152.1264
9 | 1.1287 | 0.00749 | 0.0132 | 150.6943
9.5 | 1.1903 | 0.00803 | 0.0129 | 148.2316
10 | 1.2472 | 0.00854 | 0.0137 | 146.0422
10.5 | 1.3093 | 0.0091 | 0.0134 | 143.8791
11 | 1.3713 | 0.00967 | 0.0132 | 141.8097
11.5 | 1.4326 | 0.0103 | 0.0132 | 139.0874
12 | 1.4927 | 0.01102 | 0.0134 | 135.4537
12.5 | 1.5529 | 0.0117 | 0.0136 | 132.7265
13 | 1.6107 | 0.01257 | 0.0143 | 128.1384
13.5 | 1.6538 | 0.01334 | 0.0179 | 123.973
14 | 1.6932 | 0.01415 | 0.0221 | 119.6608
14.5 | 1.732 | 0.01516 | 0.0262 | 114.248
15 | 1.764 | 0.01637 | 0.0311 | 107.7581
15.5 | 1.7875 | 0.01754 | 0.0371 | 101.9099
16 | 1.8109 | 0.01906 | 0.042 | 95.0105
16.5 | 1.8279 | 0.02124 | 0.0464 | 86.0593
17 | 1.8392 | 0.02428 | 0.0494 | 75.7496
17.5 | 1.839 | 0.02902 | 0.0505 | 63.3701
18 | 1.8256 | 0.0361 | 0.0489 | 50.5706
18.5 | 1.7983 | 0.04566 | 0.0448 | 39.3846
19 | 1.7352 | 0.06001 | 0.0375 | 28.9152
19.5 | 1.6341 | 0.07946 | 0.0272 | 20.5651
20 | 1.5161 | 0.10223 | 0.0142 | 14.8303

## 151. Re 20M Mach 0.50 (1)
BIGFOIL.COM POLAR EXPORT
NACA23110.5
NACA23110.5 |  |  |  | Cl Max: | 1.149 | at alpha= | 20 | deg
JavaFoil+Calcfoil stall+Eppler ext transition |  |  |  | L/D Max: | 110.958 | at alpha= | 7.5 | deg
Re: | 20000000 |  |  | Cd Min: | 0.00842 | at alpha= | 1.5 | deg
Mach: | 0.5 |  |  | Cl=0 at alpha= | -0.86957 | deg
|  |  |  | @ Cl=0.1, Cd= | 0.0093593
|  |  |  | @ Cl=0.4, Cd= | 0.0090979
|  |  |  | @ Cl=0.6, Cd= | 0.010015
alpha (deg) | Cl | Cd | Cm | Cl/Cd
-20 | -1.015 | 0.15781 | 0.007 | -6.429
-19.5 | -0.986 | 0.16337 | 0.006 | -6.033
-19 | -0.96 | 0.15507 | 0.006 | -6.193
-18.5 | -0.937 | 0.14057 | 0.006 | -6.663
-18 | -0.913 | 0.12976 | 0.006 | -7.034
-17.5 | -0.882 | 0.14149 | 0.006 | -6.236
-17 | -0.859 | 0.12303 | 0.006 | -6.98
-16.5 | -0.835 | 0.11309 | 0.006 | -7.38
-16 | -0.805 | 0.12092 | 0.006 | -6.654
-15.5 | -0.78 | 0.10843 | 0.006 | -7.196
-15 | -0.757 | 0.0966 | 0.006 | -7.834
-14.5 | -0.727 | 0.09952 | 0.005 | -7.308
-14 | -0.702 | 0.09224 | 0.005 | -7.61
-13.5 | -0.678 | 0.08275 | 0.006 | -8.199
-13 | -0.649 | 0.08368 | 0.005 | -7.759
-12.5 | -0.625 | 0.07507 | 0.005 | -8.324
-12 | -0.607 | 0.06318 | 0.006 | -9.606
-11.5 | -0.572 | 0.06726 | 0.005 | -8.512
-11 | -0.549 | 0.06102 | 0.005 | -8.99
-10.5 | -0.636 | 0.01046 | 0.008 | -60.849
-10 | -0.493 | 0.05774 | 0.005 | -8.535
-9.5 | -0.469 | 0.05161 | 0.005 | -9.093
-9 | -0.439 | 0.0528 | 0.004 | -8.314
-8.5 | -0.414 | 0.04837 | 0.005 | -8.552
-8 | -0.385 | 0.04846 | 0.004 | -7.941
-7.5 | -0.36 | 0.04396 | 0.004 | -8.181
-7 | -0.331 | 0.0442 | 0.004 | -7.488
-6.5 | -0.306 | 0.03931 | 0.004 | -7.793
-6 | -0.277 | 0.04102 | 0.003 | -6.748
-5.5 | -0.405 | 0.03517 | 0.004 | -11.516
-5 | -0.489 | 0.00988 | 0.006 | -49.465
-4.5 | -0.453 | 0.01046 | 0.006 | -43.294
-4 | -0.402 | 0.01016 | 0.005 | -39.61
-3.5 | -0.345 | 0.00978 | 0.005 | -35.278
-3 | -0.284 | 0.00948 | 0.005 | -29.92
-2.5 | -0.219 | 0.00931 | 0.005 | -23.556
-2 | -0.153 | 0.00914 | 0.004 | -16.739
-1.5 | -0.086 | 0.00905 | 0.004 | -9.463
-1 | -0.018 | 0.00958 | 0.004 | -1.829
-0.5 | 0.051 | 0.00948 | 0.003 | 5.384
0 | 0.12 | 0.00931 | 0.003 | 12.851
0.5 | 0.188 | 0.00926 | 0.003 | 20.316
1 | 0.257 | 0.00923 | 0.003 | 27.799
1.5 | 0.325 | 0.00842 | 0.002 | 38.579
2 | 0.393 | 0.0091 | 0.002 | 43.161
2.5 | 0.461 | 0.00908 | 0.002 | 50.758
3 | 0.528 | 0.00915 | 0.001 | 57.749
3.5 | 0.596 | 0.01001 | 0.001 | 59.496
4 | 0.663 | 0.01009 | 0.001 | 65.679
4.5 | 0.729 | 0.01023 | 0 | 71.237
5 | 0.795 | 0.00966 | 0 | 82.258
5.5 | 0.86 | 0.00988 | 0 | 87.026
6 | 0.923 | 0.01018 | -0.001 | 90.653
6.5 | 0.983 | 0.01007 | -0.001 | 97.64
7 | 1.039 | 0.0103 | -0.002 | 100.819
7.5 | 1.087 | 0.00979 | -0.002 | 110.958
8 | 1.123 | 0.01127 | -0.002 | 99.63
8.5 | 1.14 | 0.01261 | -0.003 | 90.396
9 | 1.119 | 0.01488 | -0.003 | 75.219
9.5 | 1.024 | 0.02017 | -0.003 | 50.749
10 | 0.669 | 0.02859 | -0.003 | 23.383
10.5 | 0.682 | 0.0373 | -0.004 | 18.295
11 | 0.699 | 0.04631 | -0.004 | 15.09
11.5 | 0.741 | 0.04026 | -0.004 | 18.401
12 | 0.759 | 0.04863 | -0.004 | 15.601
12.5 | 0.772 | 0.06166 | -0.004 | 12.52
13 | 0.772 | 0.0921 | -0.004 | 8.382
13.5 | 0.794 | 0.1047 | -0.004 | 7.585
14 | 0.818 | 0.11664 | -0.004 | 7.015
14.5 | 0.846 | 0.12248 | -0.005 | 6.911
15 | 0.874 | 0.13109 | -0.005 | 6.669
15.5 | 0.9 | 0.14759 | -0.005 | 6.095
16 | 0.927 | 0.15654 | -0.005 | 5.922
16.5 | 0.956 | 0.15812 | -0.006 | 6.047
17 | 0.983 | 0.17449 | -0.006 | 5.633
17.5 | 1.01 | 0.18223 | -0.006 | 5.545
18 | 1.039 | 0.18945 | -0.006 | 5.483
18.5 | 1.066 | 0.20041 | -0.007 | 5.318
19 | 1.094 | 0.2082 | -0.007 | 5.256
19.5 | 1.121 | 0.21871 | -0.007 | 5.127
20 | 1.149 | 0.22432 | -0.008 | 5.124

## 152. Re 20M Mach 0.50 (2)
BIGFOIL.COM POLAR EXPORT
NACA23110.5
NACA23110.5 |  |  |  | Cl Max: | 1.5911 | at alpha= | 11 | deg
XFOIL ncrit=9 |  |  |  | L/D Max: | 167.045 | at alpha= | 7 | deg
Re: | 20000000 |  |  | Cd Min: | 0.26315 | at alpha= | -20 | deg
Mach: | 0.5 |  |  | Cl=0 at alpha= | -0.99319 | deg
|  |  |  | @ Cl=0.1, Cd= | 0.0057466
|  |  |  | @ Cl=0.4, Cd= | 0.0050541
|  |  |  | @ Cl=0.6, Cd= | 0.0047364
alpha (deg) | Cl | Cd | Cm | Cl/Cd
-20 | -0.841 | 0.26315 | 0.0788 | -3.1959
-19.5 | -0.8196 | 0.25553 | 0.0742 | -3.2075
-19 | -0.7981 | 0.24807 | 0.0697 | -3.2172
-18.5 | -0.7771 | 0.2401 | 0.0651 | -3.2366
-18 | -0.7569 | 0.23172 | 0.0605 | -3.2664
-17.5 | -0.7402 | 0.22153 | 0.0554 | -3.3413
-17 | -0.7201 | 0.2138 | 0.0512 | -3.3681
-16.5 | -0.7011 | 0.20573 | 0.047 | -3.4079
-16 | -0.6845 | 0.19659 | 0.0424 | -3.4819
-15.5 | -0.6654 | 0.18882 | 0.0384 | -3.524
-15 | -0.6498 | 0.17996 | 0.0341 | -3.6108
-14.5 | -0.639 | 0.17007 | 0.0295 | -3.7573
-14 | -0.6255 | 0.16127 | 0.0254 | -3.8786
-13.5 | -0.612 | 0.15294 | 0.0216 | -4.0016
-13 | -0.6085 | 0.1424 | 0.0168 | -4.2732
-12.5 | -0.5999 | 0.13356 | 0.0128 | -4.4916
-11 | -0.5152 | 0.0894 | -0.0402 | -5.7629
-10.5 | -0.5242 | 0.0799 | -0.0454 | -6.5607
-10 | -0.5312 | 0.07084 | -0.0505 | -7.4986
-9.5 | -0.5502 | 0.05797 | -0.0621 | -9.4911
-9 | -0.5713 | 0.0502 | -0.0666 | -11.3805
-8.5 | -0.6078 | 0.04461 | -0.0624 | -13.6247
-8 | -0.642 | 0.03934 | -0.0538 | -16.3193
-7.5 | -0.6561 | 0.0328 | -0.0469 | -20.003
-6.5 | -0.6725 | 0.01617 | -0.03 | -41.5894
-6 | -0.6583 | 0.00862 | -0.0219 | -76.3689
-5.5 | -0.6019 | 0.00714 | -0.0161 | -84.2997
-5 | -0.535 | 0.00669 | -0.0124 | -79.9701
-4.5 | -0.4671 | 0.00645 | -0.0095 | -72.4186
-4 | -0.3999 | 0.00629 | -0.0071 | -63.5771
-3.5 | -0.3329 | 0.00616 | -0.0051 | -54.0422
-3 | -0.2663 | 0.00608 | -0.0034 | -43.7993
-2.5 | -0.1996 | 0.00598 | -0.002 | -33.3779
-2 | -0.1334 | 0.00591 | -0.0008 | -22.5719
-1.5 | -0.067 | 0.00584 | 0.0002 | -11.4726
-1 | -0.0009 | 0.0058 | 0.001 | -0.15517
0 | 0.1313 | 0.00573 | 0.0024 | 22.9145
0.5 | 0.1971 | 0.00573 | 0.0031 | 34.3979
1 | 0.2633 | 0.0057 | 0.0038 | 46.193
1.5 | 0.3278 | 0.00564 | 0.0047 | 58.1206
2 | 0.3852 | 0.00509 | 0.0069 | 75.6778
2.5 | 0.447 | 0.00494 | 0.0085 | 90.4858
3 | 0.5104 | 0.00482 | 0.0099 | 105.8921
3.5 | 0.5711 | 0.00471 | 0.012 | 121.2527
4 | 0.6369 | 0.00477 | 0.0133 | 133.522
4.5 | 0.7034 | 0.00488 | 0.0147 | 144.1393
5 | 0.7693 | 0.00505 | 0.0165 | 152.3366
5.5 | 0.8356 | 0.00523 | 0.0185 | 159.7706
6 | 0.9006 | 0.00549 | 0.021 | 164.0437
6.5 | 0.9654 | 0.00578 | 0.0238 | 167.0242
7 | 1.029 | 0.00616 | 0.0272 | 167.0455
7.5 | 1.0949 | 0.00671 | 0.0305 | 163.1744
8 | 1.177 | 0.00753 | 0.0309 | 156.3081
8.5 | 1.2674 | 0.00832 | 0.0305 | 152.3317
9 | 1.3472 | 0.00908 | 0.0328 | 148.37
9.5 | 1.4236 | 0.0098 | 0.0366 | 145.2653
10 | 1.5085 | 0.01064 | 0.0398 | 141.7763
10.5 | 1.5791 | 0.013 | 0.0458 | 121.4692
11 | 1.5911 | 0.01642 | 0.0569 | 96.9001
11.5 | 1.5538 | 0.02104 | 0.0681 | 73.8498