## index
index | Re | Mach | Datasource
1 | 50000 | 0 | JavaFoil+Calcfoil stall+Eppler ext transition
2 | 50000 | 0 | XFOIL ncrit=9
3 | 50000 | 0.1 | JavaFoil+Calcfoil stall+Eppler ext transition
4 | 50000 | 0.1 | XFOIL ncrit=9
5 | 50000 | 0.25 | JavaFoil+Calcfoil stall+Eppler ext transition
6 | 50000 | 0.25 | XFOIL ncrit=9
7 | 50000 | 0.5 | JavaFoil+Calcfoil stall+Eppler ext transition
8 | 50000 | 0.5 | XFOIL ncrit=9
9 | 100000 | 0 | JavaFoil+Calcfoil stall+Eppler ext transition
10 | 100000 | 0 | XFOIL ncrit=9
11 | 100000 | 0.1 | JavaFoil+Calcfoil stall+Eppler ext transition
12 | 100000 | 0.1 | XFOIL ncrit=9
13 | 100000 | 0.25 | JavaFoil+Calcfoil stall+Eppler ext transition
14 | 100000 | 0.25 | XFOIL ncrit=9
15 | 100000 | 0.5 | JavaFoil+Calcfoil stall+Eppler ext transition
16 | 100000 | 0.5 | XFOIL ncrit=9
17 | 250000 | 0 | JavaFoil+Calcfoil stall+Eppler ext transition
18 | 250000 | 0 | XFOIL ncrit=9
19 | 250000 | 0.1 | JavaFoil+Calcfoil stall+Eppler ext transition
20 | 250000 | 0.1 | XFOIL ncrit=9
21 | 250000 | 0.25 | JavaFoil+Calcfoil stall+Eppler ext transition
22 | 250000 | 0.25 | XFOIL ncrit=9
23 | 250000 | 0.5 | JavaFoil+Calcfoil stall+Eppler ext transition
24 | 250000 | 0.5 | XFOIL ncrit=9
25 | 500000 | 0 | JavaFoil+Calcfoil stall+Eppler ext transition
26 | 500000 | 0 | XFOIL ncrit=9
27 | 500000 | 0.1 | JavaFoil+Calcfoil stall+Eppler ext transition
28 | 500000 | 0.1 | XFOIL ncrit=9
29 | 500000 | 0.25 | JavaFoil+Calcfoil stall+Eppler ext transition
30 | 500000 | 0.25 | XFOIL ncrit=9
31 | 500000 | 0.5 | JavaFoil+Calcfoil stall+Eppler ext transition
32 | 500000 | 0.5 | XFOIL ncrit=9
33 | 750000 | 0 | JavaFoil+Calcfoil stall+Eppler ext transition
34 | 750000 | 0 | XFOIL ncrit=9
35 | 750000 | 0.1 | JavaFoil+Calcfoil stall+Eppler ext transition
36 | 750000 | 0.1 | XFOIL ncrit=9
37 | 750000 | 0.25 | JavaFoil+Calcfoil stall+Eppler ext transition
38 | 750000 | 0.25 | XFOIL ncrit=9
39 | 750000 | 0.5 | JavaFoil+Calcfoil stall+Eppler ext transition
40 | 750000 | 0.5 | XFOIL ncrit=9
41 | 1000000 | 0 | JavaFoil+Calcfoil stall+Eppler ext transition
42 | 1000000 | 0 | XFOIL ncrit=9
43 | 1000000 | 0.1 | JavaFoil+Calcfoil stall+Eppler ext transition
44 | 1000000 | 0.1 | XFOIL ncrit=9
45 | 1000000 | 0.25 | JavaFoil+Calcfoil stall+Eppler ext transition
46 | 1000000 | 0.25 | XFOIL ncrit=9
47 | 1000000 | 0.5 | JavaFoil+Calcfoil stall+Eppler ext transition
48 | 1000000 | 0.5 | XFOIL ncrit=9
49 | 2000000 | 0 | JavaFoil+Calcfoil stall+Eppler ext transition
50 | 2000000 | 0 | XFOIL ncrit=9
51 | 2000000 | 0.1 | JavaFoil+Calcfoil stall+Eppler ext transition
52 | 2000000 | 0.1 | XFOIL ncrit=9
53 | 2000000 | 0.25 | JavaFoil+Calcfoil stall+Eppler ext transition
54 | 2000000 | 0.25 | XFOIL ncrit=9
55 | 2000000 | 0.5 | JavaFoil+Calcfoil stall+Eppler ext transition
56 | 2000000 | 0.5 | XFOIL ncrit=9
57 | 3000000 | 0 | JavaFoil+Calcfoil stall+Eppler ext transition
58 | 3000000 | 0 | XFOIL ncrit=9
59 | 3000000 | 0.1 | JavaFoil+Calcfoil stall+Eppler ext transition
60 | 3000000 | 0.1 | XFOIL ncrit=9
61 | 3000000 | 0.25 | JavaFoil+Calcfoil stall+Eppler ext transition
62 | 3000000 | 0.25 | XFOIL ncrit=9
63 | 3000000 | 0.5 | JavaFoil+Calcfoil stall+Eppler ext transition
64 | 3000000 | 0.5 | XFOIL ncrit=9
65 | 4000000 | 0 | JavaFoil+Calcfoil stall+Eppler ext transition
66 | 4000000 | 0 | XFOIL ncrit=9
67 | 4000000 | 0.1 | JavaFoil+Calcfoil stall+Eppler ext transition
68 | 4000000 | 0.1 | XFOIL ncrit=9
69 | 4000000 | 0.25 | JavaFoil+Calcfoil stall+Eppler ext transition
70 | 4000000 | 0.25 | XFOIL ncrit=9
71 | 4000000 | 0.5 | JavaFoil+Calcfoil stall+Eppler ext transition
72 | 4000000 | 0.5 | XFOIL ncrit=9
73 | 5000000 | 0 | JavaFoil+Calcfoil stall+Eppler ext transition
74 | 5000000 | 0 | XFOIL ncrit=9
75 | 5000000 | 0.1 | JavaFoil+Calcfoil stall+Eppler ext transition
76 | 5000000 | 0.1 | XFOIL ncrit=9
77 | 5000000 | 0.25 | JavaFoil+Calcfoil stall+Eppler ext transition
78 | 5000000 | 0.25 | XFOIL ncrit=9
79 | 5000000 | 0.5 | JavaFoil+Calcfoil stall+Eppler ext transition
80 | 5000000 | 0.5 | XFOIL ncrit=9
81 | 6000000 | 0 | JavaFoil+Calcfoil stall+Eppler ext transition
82 | 6000000 | 0 | XFOIL ncrit=9
83 | 6000000 | 0.1 | JavaFoil+Calcfoil stall+Eppler ext transition
84 | 6000000 | 0.1 | XFOIL ncrit=9
85 | 6000000 | 0.25 | JavaFoil+Calcfoil stall+Eppler ext transition
86 | 6000000 | 0.25 | XFOIL ncrit=9
87 | 6000000 | 0.5 | JavaFoil+Calcfoil stall+Eppler ext transition
88 | 6000000 | 0.5 | XFOIL ncrit=9
89 | 7000000 | 0 | JavaFoil+Calcfoil stall+Eppler ext transition
90 | 7000000 | 0 | XFOIL ncrit=9
91 | 7000000 | 0.1 | JavaFoil+Calcfoil stall+Eppler ext transition
92 | 7000000 | 0.1 | XFOIL ncrit=9
93 | 7000000 | 0.25 | JavaFoil+Calcfoil stall+Eppler ext transition
94 | 7000000 | 0.25 | XFOIL ncrit=9
95 | 7000000 | 0.5 | JavaFoil+Calcfoil stall+Eppler ext transition
96 | 7000000 | 0.5 | XFOIL ncrit=9
97 | 8000000 | 0 | JavaFoil+Calcfoil stall+Eppler ext transition
98 | 8000000 | 0 | XFOIL ncrit=9
99 | 8000000 | 0.1 | JavaFoil+Calcfoil stall+Eppler ext transition
100 | 8000000 | 0.1 | XFOIL ncrit=9
101 | 8000000 | 0.25 | JavaFoil+Calcfoil stall+Eppler ext transition
102 | 8000000 | 0.25 | XFOIL ncrit=9
103 | 8000000 | 0.5 | JavaFoil+Calcfoil stall+Eppler ext transition
104 | 8000000 | 0.5 | XFOIL ncrit=9
105 | 10000000 | 0 | JavaFoil+Calcfoil stall+Eppler ext transition
106 | 10000000 | 0 | XFOIL ncrit=9
107 | 10000000 | 0.1 | JavaFoil+Calcfoil stall+Eppler ext transition
108 | 10000000 | 0.1 | XFOIL ncrit=9
109 | 10000000 | 0.25 | JavaFoil+Calcfoil stall+Eppler ext transition
110 | 10000000 | 0.25 | XFOIL ncrit=9
111 | 10000000 | 0.5 | JavaFoil+Calcfoil stall+Eppler ext transition
112 | 10000000 | 0.5 | XFOIL ncrit=9
113 | 12000000 | 0 | JavaFoil+Calcfoil stall+Eppler ext transition
114 | 12000000 | 0 | XFOIL ncrit=9
115 | 12000000 | 0.1 | JavaFoil+Calcfoil stall+Eppler ext transition
116 | 12000000 | 0.1 | XFOIL ncrit=9
117 | 12000000 | 0.25 | JavaFoil+Calcfoil stall+Eppler ext transition
118 | 12000000 | 0.25 | XFOIL ncrit=9
119 | 12000000 | 0.5 | JavaFoil+Calcfoil stall+Eppler ext transition
120 | 12000000 | 0.5 | XFOIL ncrit=9
121 | 14000000 | 0 | JavaFoil+Calcfoil stall+Eppler ext transition
122 | 14000000 | 0 | XFOIL ncrit=9
123 | 14000000 | 0.1 | JavaFoil+Calcfoil stall+Eppler ext transition
124 | 14000000 | 0.1 | XFOIL ncrit=9
125 | 14000000 | 0.25 | JavaFoil+Calcfoil stall+Eppler ext transition
126 | 14000000 | 0.25 | XFOIL ncrit=9
127 | 14000000 | 0.5 | JavaFoil+Calcfoil stall+Eppler ext transition
128 | 14000000 | 0.5 | XFOIL ncrit=9
129 | 16000000 | 0 | JavaFoil+Calcfoil stall+Eppler ext transition
130 | 16000000 | 0 | XFOIL ncrit=9
131 | 16000000 | 0.1 | JavaFoil+Calcfoil stall+Eppler ext transition
132 | 16000000 | 0.1 | XFOIL ncrit=9
133 | 16000000 | 0.25 | JavaFoil+Calcfoil stall+Eppler ext transition
134 | 16000000 | 0.25 | XFOIL ncrit=9
135 | 16000000 | 0.5 | JavaFoil+Calcfoil stall+Eppler ext transition
136 | 16000000 | 0.5 | XFOIL ncrit=9
137 | 18000000 | 0 | JavaFoil+Calcfoil stall+Eppler ext transition
138 | 18000000 | 0 | XFOIL ncrit=9
139 | 18000000 | 0.1 | JavaFoil+Calcfoil stall+Eppler ext transition
140 | 18000000 | 0.1 | XFOIL ncrit=9
141 | 18000000 | 0.25 | JavaFoil+Calcfoil stall+Eppler ext transition
142 | 18000000 | 0.25 | XFOIL ncrit=9
143 | 18000000 | 0.5 | JavaFoil+Calcfoil stall+Eppler ext transition
144 | 18000000 | 0.5 | XFOIL ncrit=9
145 | 20000000 | 0 | JavaFoil+Calcfoil stall+Eppler ext transition
146 | 20000000 | 0 | XFOIL ncrit=9
147 | 20000000 | 0.1 | JavaFoil+Calcfoil stall+Eppler ext transition
148 | 20000000 | 0.1 | XFOIL ncrit=9
149 | 20000000 | 0.25 | JavaFoil+Calcfoil stall+Eppler ext transition
150 | 20000000 | 0.25 | XFOIL ncrit=9
151 | 20000000 | 0.5 | JavaFoil+Calcfoil stall+Eppler ext transition
152 | 20000000 | 0.5 | XFOIL ncrit=9

## 1. Re 50k Mach 0.00 (1)
BIGFOIL.COM POLAR EXPORT
c141f
LOCKHEED C-141 BL958.89 |  |  |  | Cl Max: | 1.205 | at alpha= | 14 | deg
JavaFoil+Calcfoil stall+Eppler ext transition |  |  |  | L/D Max: | 36.925 | at alpha= | 5.5 | deg
Re: | 50000 |  |  | Cd Min: | 0.02018 | at alpha= | 1.5 | deg
Mach: | 0 |  |  | Cl=0 at alpha= | -2.8646 | deg
|  |  |  | @ Cl=0.1, Cd= | 0.04062
|  |  |  | @ Cl=0.4, Cd= | 0.020609
|  |  |  | @ Cl=0.6, Cd= | 0.022492
alpha (deg) | Cl | Cd | Cm | Cl/Cd
-20 | -0.668 | 0.34987 | -0.022 | -1.909
-19.5 | -0.681 | 0.32062 | -0.022 | -2.125
-19 | -0.694 | 0.30326 | -0.022 | -2.288
-18.5 | -0.706 | 0.29498 | -0.022 | -2.392
-18 | -0.716 | 0.27712 | -0.023 | -2.584
-17.5 | -0.725 | 0.25492 | -0.023 | -2.846
-17 | -0.733 | 0.24052 | -0.023 | -3.049
-16.5 | -0.74 | 0.23118 | -0.023 | -3.2
-16 | -0.744 | 0.2162 | -0.023 | -3.441
-15.5 | -0.746 | 0.20027 | -0.024 | -3.726
-15 | -0.746 | 0.18567 | -0.024 | -4.019
-14.5 | -0.744 | 0.17646 | -0.024 | -4.216
-14 | -0.739 | 0.16821 | -0.024 | -4.393
-13.5 | -0.731 | 0.15832 | -0.024 | -4.619
-13 | -0.721 | 0.14537 | -0.025 | -4.959
-12.5 | -0.706 | 0.13867 | -0.025 | -5.095
-12 | -0.687 | 0.12607 | -0.025 | -5.447
-11.5 | -0.665 | 0.12122 | -0.026 | -5.484
-11 | -0.64 | 0.11388 | -0.026 | -5.622
-10.5 | -0.614 | 0.10597 | -0.026 | -5.79
-10 | -0.585 | 0.09807 | -0.026 | -5.963
-9.5 | -0.554 | 0.09144 | -0.026 | -6.056
-9 | -0.521 | 0.08453 | -0.027 | -6.162
-8.5 | -0.486 | 0.07973 | -0.027 | -6.095
-8 | -0.449 | 0.07428 | -0.027 | -6.049
-7.5 | -0.411 | 0.06931 | -0.028 | -5.93
-7 | -0.371 | 0.06551 | -0.028 | -5.664
-6.5 | -0.33 | 0.06136 | -0.029 | -5.374
-6 | -0.287 | 0.05813 | -0.029 | -4.942
-5.5 | -0.244 | 0.0549 | -0.03 | -4.438
-5 | -0.199 | 0.05169 | -0.03 | -3.85
-4.5 | -0.153 | 0.04929 | -0.031 | -3.114
-4 | -0.107 | 0.04713 | -0.031 | -2.275
-3.5 | -0.06 | 0.04521 | -0.032 | -1.336
-3 | -0.013 | 0.04349 | -0.032 | -0.301
-2.5 | 0.035 | 0.04207 | -0.033 | 0.824
-2 | 0.083 | 0.04096 | -0.033 | 2.019
-1.5 | 0.131 | 0.04 | -0.034 | 3.274
-1 | 0.179 | 0.03935 | -0.035 | 4.559
-0.5 | 0.228 | 0.03888 | -0.035 | 5.861
0 | 0.337 | 0.02047 | -0.068 | 16.45
0.5 | 0.395 | 0.02059 | -0.069 | 19.203
1 | 0.454 | 0.02081 | -0.069 | 21.801
1.5 | 0.512 | 0.02018 | -0.069 | 25.37
2 | 0.576 | 0.02231 | -0.07 | 25.81
2.5 | 0.634 | 0.02275 | -0.071 | 27.855
3 | 0.692 | 0.02323 | -0.071 | 29.768
3.5 | 0.749 | 0.02411 | -0.071 | 31.056
4 | 0.806 | 0.02474 | -0.072 | 32.56
4.5 | 0.861 | 0.02478 | -0.072 | 34.742
5 | 0.915 | 0.0255 | -0.072 | 35.89
5.5 | 0.968 | 0.0262 | -0.073 | 36.925
6 | 0.843 | 0.05016 | -0.045 | 16.798
6.5 | 0.881 | 0.05401 | -0.042 | 16.313
7 | 0.921 | 0.05755 | -0.042 | 16.008
7.5 | 0.987 | 0.05435 | -0.053 | 18.16
8 | 1.001 | 0.06338 | -0.045 | 15.788
8.5 | 1.031 | 0.06896 | -0.043 | 14.944
9 | 1.061 | 0.07382 | -0.042 | 14.37
9.5 | 1.088 | 0.0793 | -0.041 | 13.718
10 | 1.111 | 0.08529 | -0.039 | 13.023
10.5 | 1.131 | 0.09116 | -0.035 | 12.405
11 | 1.151 | 0.09739 | -0.035 | 11.818
11.5 | 1.168 | 0.10397 | -0.035 | 11.233
12 | 1.182 | 0.11182 | -0.035 | 10.568
12.5 | 1.192 | 0.11832 | -0.034 | 10.076
13 | 1.2 | 0.12698 | -0.034 | 9.449
13.5 | 1.204 | 0.13611 | -0.033 | 8.846
14 | 1.205 | 0.14433 | -0.033 | 8.351
14.5 | 1.204 | 0.15323 | -0.033 | 7.855
15 | 1.199 | 0.16595 | -0.032 | 7.225
15.5 | 1.192 | 0.17553 | -0.032 | 6.79
16 | 1.182 | 0.18445 | -0.032 | 6.41
16.5 | 1.17 | 0.19961 | -0.032 | 5.863
17 | 1.156 | 0.21491 | -0.031 | 5.38
17.5 | 1.14 | 0.22675 | -0.032 | 5.03
18 | 1.123 | 0.2426 | -0.031 | 4.628
18.5 | 1.104 | 0.25868 | -0.031 | 4.267
19 | 1.083 | 0.2736 | -0.031 | 3.959

## 2. Re 50k Mach 0.00 (2)
BIGFOIL.COM POLAR EXPORT
c141f
LOCKHEED C-141 BL958.89 |  |  |  | Cl Max: | 1.1082 | at alpha= | 9 | deg
XFOIL ncrit=9 |  |  |  | L/D Max: | 34.7512 | at alpha= | 5 | deg
Re: | 50000 |  |  | Cd Min: | 0.17961 | at alpha= | 14 | deg
Mach: | 0 |  |  | Cl=0 at alpha= | 0.081933 | deg
|  |  |  | @ Cl=0.1, Cd= | 0.025039
|  |  |  | @ Cl=0.4, Cd= | 0.033125
|  |  |  | @ Cl=0.6, Cd= | 0.030134
alpha (deg) | Cl | Cd | Cm | Cl/Cd
0 | -0.0078 | 0.02712 | -0.0232 | -0.28761
0.5 | 0.0398 | 0.02363 | -0.0211 | 1.6843
1 | 0.0828 | 0.02457 | -0.0189 | 3.37
1.5 | 0.1242 | 0.0257 | -0.018 | 4.8327
2 | 0.1645 | 0.02701 | -0.0174 | 6.0903
2.5 | 0.2035 | 0.02853 | -0.017 | 7.1328
3 | 0.2554 | 0.03059 | -0.0195 | 8.3491
3.5 | 0.388 | 0.03311 | -0.0356 | 11.7185
4 | 0.5091 | 0.03326 | -0.046 | 15.3067
4.5 | 0.6548 | 0.02825 | -0.0524 | 23.1788
5 | 0.7753 | 0.02231 | -0.0489 | 34.7512
5.5 | 0.8232 | 0.02554 | -0.046 | 32.2318
6 | 0.8869 | 0.02911 | -0.0468 | 30.4672
6.5 | 0.9433 | 0.03267 | -0.0465 | 28.8736
7 | 0.9917 | 0.03638 | -0.0451 | 27.2595
7.5 | 1.0333 | 0.04056 | -0.0428 | 25.4758
8 | 1.0652 | 0.04529 | -0.0394 | 23.5195
8.5 | 1.0884 | 0.05067 | -0.0353 | 21.4802
9 | 1.1082 | 0.05659 | -0.0312 | 19.583
9.5 | 1.0913 | 0.06455 | -0.0244 | 16.9063
10 | 1.0689 | 0.07309 | -0.0189 | 14.6244
10.5 | 1.0607 | 0.08194 | -0.0156 | 12.9448
11.5 | 0.7754 | 0.14449 | -0.0565 | 5.3665
12 | 0.7688 | 0.15045 | -0.0571 | 5.11
12.5 | 0.7939 | 0.1588 | -0.0567 | 4.9994
13 | 0.8167 | 0.16802 | -0.0567 | 4.8607
13.5 | 0.8196 | 0.17482 | -0.0584 | 4.6883
14 | 0.8079 | 0.17961 | -0.0621 | 4.4981

## 3. Re 50k Mach 0.10 (1)
BIGFOIL.COM POLAR EXPORT
c141f
LOCKHEED C-141 BL958.89 |  |  |  | Cl Max: | 1.193 | at alpha= | 13.5 | deg
JavaFoil+Calcfoil stall+Eppler ext transition |  |  |  | L/D Max: | 36.88 | at alpha= | 5.5 | deg
Re: | 50000 |  |  | Cd Min: | 0.02048 | at alpha= | 0 | deg
Mach: | 0.1 |  |  | Cl=0 at alpha= | -2.8646 | deg
|  |  |  | @ Cl=0.1, Cd= | 0.040694
|  |  |  | @ Cl=0.4, Cd= | 0.020622
|  |  |  | @ Cl=0.6, Cd= | 0.022527
alpha (deg) | Cl | Cd | Cm | Cl/Cd
-19.5 | -0.635 | 0.34051 | -0.022 | -1.864
-19 | -0.65 | 0.32935 | -0.022 | -1.975
-18.5 | -0.665 | 0.30197 | -0.022 | -2.202
-18 | -0.679 | 0.28316 | -0.023 | -2.397
-17.5 | -0.691 | 0.27169 | -0.023 | -2.545
-17 | -0.702 | 0.25748 | -0.023 | -2.728
-16.5 | -0.712 | 0.23358 | -0.023 | -3.047
-16 | -0.719 | 0.22405 | -0.023 | -3.209
-15.5 | -0.724 | 0.20718 | -0.024 | -3.496
-15 | -0.727 | 0.19316 | -0.024 | -3.765
-14.5 | -0.728 | 0.18604 | -0.024 | -3.911
-14 | -0.725 | 0.16863 | -0.024 | -4.3
-13.5 | -0.72 | 0.15955 | -0.024 | -4.512
-13 | -0.712 | 0.15168 | -0.025 | -4.692
-12.5 | -0.699 | 0.14227 | -0.025 | -4.915
-12 | -0.681 | 0.12895 | -0.025 | -5.28
-11.5 | -0.66 | 0.12124 | -0.025 | -5.445
-11 | -0.637 | 0.11283 | -0.026 | -5.645
-10.5 | -0.611 | 0.10599 | -0.026 | -5.768
-10 | -0.583 | 0.09809 | -0.026 | -5.947
-9.5 | -0.553 | 0.09346 | -0.026 | -5.918
-9 | -0.521 | 0.08612 | -0.027 | -6.047
-8.5 | -0.486 | 0.08112 | -0.027 | -5.994
-8 | -0.45 | 0.07423 | -0.028 | -6.062
-7.5 | -0.412 | 0.07024 | -0.028 | -5.864
-7 | -0.372 | 0.06559 | -0.028 | -5.672
-6.5 | -0.331 | 0.062 | -0.029 | -5.336
-6 | -0.288 | 0.05822 | -0.029 | -4.951
-5.5 | -0.245 | 0.05491 | -0.03 | -4.453
-5 | -0.2 | 0.05201 | -0.031 | -3.842
-4.5 | -0.154 | 0.04953 | -0.031 | -3.112
-4 | -0.108 | 0.04731 | -0.031 | -2.277
-3.5 | -0.061 | 0.04535 | -0.032 | -1.338
-3 | -0.013 | 0.04359 | -0.032 | -0.301
-2.5 | 0.035 | 0.04213 | -0.033 | 0.827
-2 | 0.083 | 0.04103 | -0.034 | 2.025
-1.5 | 0.132 | 0.04006 | -0.034 | 3.285
-1 | 0.18 | 0.03939 | -0.035 | 4.577
-0.5 | 0.229 | 0.03893 | -0.035 | 5.884
0 | 0.338 | 0.02048 | -0.068 | 16.521
0.5 | 0.397 | 0.02061 | -0.069 | 19.28
1 | 0.456 | 0.02084 | -0.069 | 21.883
1.5 | 0.52 | 0.02196 | -0.07 | 23.678
2 | 0.579 | 0.02236 | -0.071 | 25.87
2.5 | 0.637 | 0.02282 | -0.071 | 27.915
3 | 0.695 | 0.02361 | -0.071 | 29.434
3.5 | 0.753 | 0.02419 | -0.072 | 31.106
4 | 0.809 | 0.02483 | -0.072 | 32.601
4.5 | 0.865 | 0.02487 | -0.072 | 34.778
5 | 0.919 | 0.0256 | -0.073 | 35.912
5.5 | 0.972 | 0.02635 | -0.073 | 36.88
6 | 0.846 | 0.05049 | -0.044 | 16.748
6.5 | 0.885 | 0.05421 | -0.042 | 16.32
7 | 0.925 | 0.05773 | -0.042 | 16.027
7.5 | 0.987 | 0.05547 | -0.052 | 17.8
8 | 1.003 | 0.06397 | -0.045 | 15.68
8.5 | 1.033 | 0.06935 | -0.043 | 14.902
9 | 1.063 | 0.07429 | -0.043 | 14.311
9.5 | 1.089 | 0.08005 | -0.041 | 13.607
10 | 1.109 | 0.08589 | -0.036 | 12.91
10.5 | 1.131 | 0.09203 | -0.036 | 12.288
11 | 1.15 | 0.09851 | -0.035 | 11.67
11.5 | 1.165 | 0.10544 | -0.035 | 11.05
12 | 1.177 | 0.11276 | -0.034 | 10.438
12.5 | 1.186 | 0.121 | -0.034 | 9.798
13 | 1.191 | 0.12833 | -0.034 | 9.278
13.5 | 1.193 | 0.13825 | -0.033 | 8.627
14 | 1.191 | 0.14678 | -0.033 | 8.115
14.5 | 1.187 | 0.15595 | -0.033 | 7.609
15 | 1.179 | 0.16868 | -0.032 | 6.989
15.5 | 1.168 | 0.17918 | -0.032 | 6.521
16 | 1.155 | 0.19226 | -0.032 | 6.009
16.5 | 1.14 | 0.20444 | -0.031 | 5.576
17 | 1.122 | 0.2184 | -0.031 | 5.138
17.5 | 1.102 | 0.23086 | -0.031 | 4.775
18 | 1.081 | 0.24489 | -0.031 | 4.414
18.5 | 1.058 | 0.26261 | -0.031 | 4.029

## 4. Re 50k Mach 0.10 (2)
BIGFOIL.COM POLAR EXPORT
c141f
LOCKHEED C-141 BL958.89 |  |  |  | Cl Max: | 1.1037 | at alpha= | 9 | deg
XFOIL ncrit=9 |  |  |  | L/D Max: | 34.3722 | at alpha= | 5 | deg
Re: | 50000 |  |  | Cd Min: | 0.24298 | at alpha= | -19.5 | deg
Mach: | 0.1 |  |  | Cl=0 at alpha= | 0.088725 | deg
|  |  |  | @ Cl=0.1, Cd= | 0.025158
|  |  |  | @ Cl=0.4, Cd= | 0.033246
|  |  |  | @ Cl=0.6, Cd= | 0.03003
alpha (deg) | Cl | Cd | Cm | Cl/Cd
-20 | -0.6559 | 0.24194 | 0.0188 | -2.711
-19.5 | -0.6495 | 0.24298 | 0.013 | -2.6731
-19 | -0.6242 | 0.2303 | 0.0116 | -2.7104
-18.5 | -0.6061 | 0.2238 | 0.0088 | -2.7082
-18 | -0.5943 | 0.22046 | 0.0046 | -2.6957
-17.5 | -0.5916 | 0.22037 | -0.0005 | -2.6846
-17 | -0.5607 | 0.20673 | -0.0008 | -2.7122
-16.5 | -0.5452 | 0.20099 | -0.0036 | -2.7126
-16 | -0.5436 | 0.2003 | -0.0082 | -2.7139
-15.5 | -0.5209 | 0.19001 | -0.0095 | -2.7414
-15 | -0.5038 | 0.18341 | -0.0112 | -2.7469
-14.5 | -0.5067 | 0.18229 | -0.0153 | -2.7796
-14 | -0.4857 | 0.17262 | -0.0164 | -2.8137
-13.5 | -0.4687 | 0.16577 | -0.0174 | -2.8274
-13 | -0.483 | 0.16546 | -0.0217 | -2.9191
-12.5 | -0.4495 | 0.15383 | -0.0206 | -2.9221
-12 | -0.4578 | 0.15127 | -0.0235 | -3.0264
-11.5 | -0.4359 | 0.14214 | -0.0231 | -3.0667
-11 | -0.4409 | 0.13839 | -0.0249 | -3.1859
-10.5 | -0.4225 | 0.13032 | -0.024 | -3.242
-10 | -0.4552 | 0.12945 | -0.0268 | -3.5164
-9.5 | -0.431 | 0.12097 | -0.0244 | -3.5629
-9 | -0.4165 | 0.11388 | -0.0225 | -3.6574
-8.5 | -0.4156 | 0.10829 | -0.0209 | -3.8378
-8 | -0.4186 | 0.10317 | -0.0185 | -4.0574
-7.5 | -0.433 | 0.09905 | -0.0151 | -4.3715
-7 | -0.4718 | 0.09627 | -0.01 | -4.9008
-6.5 | -0.4717 | 0.09113 | -0.0042 | -5.1761
-6 | -0.4463 | 0.08523 | 0.0031 | -5.2364
-5.5 | -0.43 | 0.08071 | 0.0118 | -5.3277
-5 | -0.3171 | 0.07335 | 0.0173 | -4.3231
-4 | -0.1115 | 0.05535 | 0.0007 | -2.0145
-3.5 | -0.2843 | 0.05854 | 0.0289 | -4.8565
-3 | -0.3289 | 0.04119 | -0.0262 | -7.9849
-2.5 | -0.2722 | 0.03667 | -0.0269 | -7.423
-2 | -0.2176 | 0.03347 | -0.0268 | -6.5013
-1.5 | -0.1642 | 0.03114 | -0.0262 | -5.273
-1 | -0.1123 | 0.0296 | -0.0252 | -3.7939
-0.5 | -0.0618 | 0.02824 | -0.024 | -2.1884
0 | -0.0096 | 0.02731 | -0.0232 | -0.35152
0.5 | 0.0445 | 0.02424 | -0.0225 | 1.8358
1 | 0.0818 | 0.02466 | -0.0189 | 3.3171
1.5 | 0.1235 | 0.0258 | -0.018 | 4.7868
2 | 0.164 | 0.02712 | -0.0174 | 6.0472
2.5 | 0.2031 | 0.02865 | -0.017 | 7.089
3 | 0.2627 | 0.03081 | -0.0209 | 8.5265
3.5 | 0.3963 | 0.03325 | -0.0368 | 11.9188
4 | 0.5202 | 0.03312 | -0.0472 | 15.7065
4.5 | 0.6643 | 0.02754 | -0.0522 | 24.1213
5 | 0.7775 | 0.02262 | -0.0483 | 34.3722
5.5 | 0.8282 | 0.02593 | -0.046 | 31.9398
6 | 0.8915 | 0.02948 | -0.0466 | 30.2408
6.5 | 0.9475 | 0.0331 | -0.0463 | 28.6254
7 | 0.9962 | 0.0369 | -0.0448 | 26.9973
7.5 | 1.037 | 0.04118 | -0.0424 | 25.1821
8 | 1.0669 | 0.04603 | -0.0387 | 23.1784
8.5 | 1.087 | 0.05164 | -0.0342 | 21.0496
9 | 1.1037 | 0.05779 | -0.0299 | 19.0985
9.5 | 1.0812 | 0.06606 | -0.023 | 16.3669
10 | 1.0347 | 0.07588 | -0.0169 | 13.636
10.5 | 0.9732 | 0.0878 | -0.0143 | 11.0843
11.5 | 0.7743 | 0.14512 | -0.0567 | 5.3356
12 | 0.7678 | 0.15106 | -0.0573 | 5.0827
12.5 | 0.7911 | 0.15928 | -0.0571 | 4.9667
13 | 0.8105 | 0.168 | -0.0574 | 4.8244
13.5 | 0.8153 | 0.17494 | -0.0591 | 4.6605
14 | 0.8074 | 0.18016 | -0.0625 | 4.4816

## 5. Re 50k Mach 0.25 (1)
BIGFOIL.COM POLAR EXPORT
c141f
LOCKHEED C-141 BL958.89 |  |  |  | Cl Max: | 1.134 | at alpha= | 11.5 | deg
JavaFoil+Calcfoil stall+Eppler ext transition |  |  |  | L/D Max: | 35.946 | at alpha= | 5 | deg
Re: | 50000 |  |  | Cd Min: | 0.01633 | at alpha= | 0 | deg
Mach: | 0.25 |  |  | Cl=0 at alpha= | -2.8674 | deg
|  |  |  | @ Cl=0.1, Cd= | 0.041013
|  |  |  | @ Cl=0.4, Cd= | 0.020195
|  |  |  | @ Cl=0.6, Cd= | 0.022707
alpha (deg) | Cl | Cd | Cm | Cl/Cd
-17.5 | -0.371 | 0.45564 | -0.023 | -0.815
-17 | -0.416 | 0.37778 | -0.023 | -1.101
-16.5 | -0.457 | 0.3542 | -0.023 | -1.29
-16 | -0.494 | 0.3135 | -0.024 | -1.576
-15.5 | -0.528 | 0.28267 | -0.024 | -1.867
-15 | -0.558 | 0.25252 | -0.024 | -2.208
-14.5 | -0.583 | 0.23708 | -0.024 | -2.458
-14 | -0.604 | 0.21113 | -0.024 | -2.859
-13.5 | -0.62 | 0.19279 | -0.025 | -3.213
-13 | -0.63 | 0.17868 | -0.025 | -3.528
-12.5 | -0.634 | 0.16222 | -0.025 | -3.911
-12 | -0.629 | 0.15137 | -0.026 | -4.156
-11.5 | -0.62 | 0.14006 | -0.026 | -4.425
-11 | -0.606 | 0.12491 | -0.026 | -4.853
-10.5 | -0.589 | 0.11871 | -0.026 | -4.961
-10 | -0.568 | 0.10942 | -0.027 | -5.191
-9.5 | -0.543 | 0.10011 | -0.027 | -5.429
-9 | -0.516 | 0.09116 | -0.027 | -5.657
-8.5 | -0.485 | 0.0856 | -0.028 | -5.664
-8 | -0.451 | 0.07913 | -0.028 | -5.702
-7.5 | -0.415 | 0.07322 | -0.029 | -5.667
-7 | -0.376 | 0.068 | -0.029 | -5.534
-6.5 | -0.336 | 0.06417 | -0.029 | -5.232
-6 | -0.293 | 0.06002 | -0.03 | -4.887
-5.5 | -0.249 | 0.05629 | -0.03 | -4.431
-5 | -0.204 | 0.05298 | -0.031 | -3.853
-4.5 | -0.158 | 0.05039 | -0.032 | -3.13
-4 | -0.11 | 0.04801 | -0.032 | -2.299
-3.5 | -0.062 | 0.04595 | -0.033 | -1.354
-3 | -0.013 | 0.04407 | -0.033 | -0.306
-2.5 | 0.036 | 0.04252 | -0.034 | 0.84
-2 | 0.085 | 0.04131 | -0.034 | 2.065
-1.5 | 0.135 | 0.04032 | -0.035 | 3.352
-1 | 0.185 | 0.03962 | -0.036 | 4.673
-0.5 | 0.235 | 0.03921 | -0.036 | 6
0 | 0.348 | 0.01633 | -0.042 | 21.281
0.5 | 0.408 | 0.02079 | -0.071 | 19.631
1 | 0.468 | 0.021 | -0.071 | 22.296
1.5 | 0.534 | 0.02223 | -0.072 | 24.019
2 | 0.594 | 0.02266 | -0.072 | 26.215
2.5 | 0.654 | 0.02313 | -0.073 | 28.264
3 | 0.713 | 0.02399 | -0.073 | 29.729
3.5 | 0.772 | 0.02463 | -0.074 | 31.34
4 | 0.83 | 0.0253 | -0.074 | 32.817
4.5 | 0.887 | 0.02604 | -0.074 | 34.048
5 | 0.942 | 0.0262 | -0.075 | 35.946
5.5 | 0.823 | 0.04845 | -0.046 | 16.983
6 | 0.862 | 0.05211 | -0.043 | 16.551
6.5 | 0.905 | 0.05553 | -0.043 | 16.292
7 | 0.982 | 0.05076 | -0.057 | 19.34
7.5 | 0.988 | 0.06129 | -0.047 | 16.117
8 | 1.017 | 0.06635 | -0.044 | 15.331
8.5 | 1.046 | 0.07182 | -0.043 | 14.568
9 | 1.072 | 0.07783 | -0.042 | 13.77
9.5 | 1.089 | 0.08405 | -0.037 | 12.955
10 | 1.107 | 0.09034 | -0.036 | 12.258
10.5 | 1.121 | 0.09699 | -0.036 | 11.561
11 | 1.13 | 0.10512 | -0.035 | 10.752
11.5 | 1.134 | 0.11249 | -0.035 | 10.078
12 | 1.132 | 0.12186 | -0.034 | 9.288
12.5 | 1.124 | 0.13306 | -0.034 | 8.449
13 | 1.111 | 0.14266 | -0.033 | 7.788
13.5 | 1.092 | 0.15369 | -0.032 | 7.106
14 | 1.068 | 0.16824 | -0.032 | 6.347
14.5 | 1.038 | 0.18241 | -0.032 | 5.69
15 | 1.003 | 0.19827 | -0.031 | 5.058
15.5 | 0.963 | 0.21427 | -0.031 | 4.494
16 | 0.918 | 0.23435 | -0.031 | 3.919
16.5 | 0.87 | 0.25451 | -0.031 | 3.417

## 6. Re 50k Mach 0.25 (2)
BIGFOIL.COM POLAR EXPORT
c141f
LOCKHEED C-141 BL958.89 |  |  |  | Cl Max: | 1.0799 | at alpha= | 8 | deg
XFOIL ncrit=9 |  |  |  | L/D Max: | 32.4088 | at alpha= | 5 | deg
Re: | 50000 |  |  | Cd Min: | 0.24896 | at alpha= | -20 | deg
Mach: | 0.25 |  |  | Cl=0 at alpha= | 0.18073 | deg
|  |  |  | @ Cl=0.1, Cd= | 0.025782
|  |  |  | @ Cl=0.4, Cd= | 0.033355
|  |  |  | @ Cl=0.6, Cd= | 0.030307
alpha (deg) | Cl | Cd | Cm | Cl/Cd
-20 | -0.6687 | 0.24896 | 0.0184 | -2.686
-19.5 | -0.6518 | 0.24222 | 0.0146 | -2.6909
-19 | -0.6299 | 0.23307 | 0.0124 | -2.7026
-18.5 | -0.6131 | 0.22761 | 0.0089 | -2.6936
-18 | -0.6076 | 0.22827 | 0.0033 | -2.6618
-17.5 | -0.5829 | 0.21655 | 0.0016 | -2.6918
-17 | -0.5635 | 0.2094 | -0.0007 | -2.691
-16.5 | -0.5508 | 0.20504 | -0.0043 | -2.6863
-16 | -0.559 | 0.20854 | -0.0098 | -2.6805
-15.5 | -0.5184 | 0.19165 | -0.0092 | -2.7049
-15 | -0.5069 | 0.18691 | -0.0121 | -2.712
-14.5 | -0.5215 | 0.18969 | -0.0172 | -2.7492
-14 | -0.4785 | 0.17383 | -0.0162 | -2.7527
-13.5 | -0.4708 | 0.16928 | -0.0185 | -2.7812
-13 | -0.4679 | 0.16438 | -0.0211 | -2.8465
-12.5 | -0.446 | 0.15636 | -0.0212 | -2.8524
-12 | -0.4731 | 0.15769 | -0.0257 | -3.0002
-11.5 | -0.4279 | 0.14426 | -0.0233 | -2.9662
-11 | -0.4578 | 0.14459 | -0.0271 | -3.1662
-10.5 | -0.4183 | 0.13315 | -0.0245 | -3.1416
-10 | -0.4113 | 0.12688 | -0.0242 | -3.2416
-9.5 | -0.4503 | 0.12677 | -0.0261 | -3.5521
-9 | -0.4322 | 0.11895 | -0.0238 | -3.6335
-8.5 | -0.4232 | 0.11239 | -0.0216 | -3.7655
-8 | -0.4304 | 0.10754 | -0.0191 | -4.0022
-7.5 | -0.4089 | 0.10023 | -0.0152 | -4.0796
-7 | -0.4386 | 0.09754 | -0.0102 | -4.4966
-6.5 | -0.4446 | 0.09294 | -0.0038 | -4.7837
-6 | -0.4285 | 0.0874 | 0.003 | -4.9027
-5.5 | -0.3927 | 0.08192 | 0.0109 | -4.7937
-5 | -0.2994 | 0.07451 | 0.0161 | -4.0183
-3.5 | -0.2943 | 0.06077 | 0.0302 | -4.8429
-3 | -0.3478 | 0.04328 | -0.0254 | -8.036
-2.5 | -0.2897 | 0.03865 | -0.0265 | -7.4955
-2 | -0.2341 | 0.03495 | -0.0267 | -6.6981
-1.5 | -0.1788 | 0.03235 | -0.0262 | -5.527
-1 | -0.1254 | 0.03057 | -0.0254 | -4.1021
-0.5 | -0.0733 | 0.0291 | -0.0241 | -2.5189
0 | -0.0197 | 0.0282 | -0.0232 | -0.69858
0.5 | 0.0348 | 0.02732 | -0.0231 | 1.2738
1 | 0.0764 | 0.02513 | -0.019 | 3.0402
1.5 | 0.1195 | 0.02632 | -0.0179 | 4.5403
2 | 0.161 | 0.02771 | -0.0172 | 5.8102
2.5 | 0.2009 | 0.02932 | -0.0168 | 6.852
3 | 0.3025 | 0.03211 | -0.028 | 9.4207
3.5 | 0.4294 | 0.03373 | -0.041 | 12.7305
4 | 0.5703 | 0.03197 | -0.051 | 17.8386
4.5 | 0.7201 | 0.02358 | -0.0503 | 30.5386
5 | 0.7911 | 0.02441 | -0.0459 | 32.4088
5.5 | 0.8556 | 0.02798 | -0.046 | 30.579
6 | 0.9174 | 0.03166 | -0.046 | 28.9766
6.5 | 0.9736 | 0.03572 | -0.0453 | 27.2564
7 | 1.0161 | 0.04007 | -0.0427 | 25.3581
7.5 | 1.0513 | 0.04497 | -0.0393 | 23.3778
8 | 1.0799 | 0.05035 | -0.0354 | 21.4479
8.5 | 1.0697 | 0.0571 | -0.028 | 18.7338
9 | 1.0759 | 0.06406 | -0.0234 | 16.7952
9.5 | 1.0325 | 0.07317 | -0.017 | 14.111
10 | 0.9813 | 0.08339 | -0.0132 | 11.7676
11 | 0.7451 | 0.1396 | -0.0579 | 5.3374
11.5 | 0.7708 | 0.14853 | -0.0576 | 5.1895
12 | 0.7638 | 0.15419 | -0.0584 | 4.9536
12.5 | 0.7801 | 0.16189 | -0.059 | 4.8187
13 | 0.7948 | 0.16972 | -0.06 | 4.683

## 7. Re 50k Mach 0.50 (1)
BIGFOIL.COM POLAR EXPORT
c141f
LOCKHEED C-141 BL958.89 |  |  |  | Cl Max: | 1.227 | at alpha= | 20 | deg
JavaFoil+Calcfoil stall+Eppler ext transition |  |  |  | L/D Max: | 33.184 | at alpha= | 4 | deg
Re: | 50000 |  |  | Cd Min: | 0.01708 | at alpha= | 0 | deg
Mach: | 0.5 |  |  | Cl=0 at alpha= | -2.8636 | deg
|  |  |  | @ Cl=0.1, Cd= | 0.042682
|  |  |  | @ Cl=0.4, Cd= | 0.017897
|  |  |  | @ Cl=0.6, Cd= | 0.0242
alpha (deg) | Cl | Cd | Cm | Cl/Cd
-20 | -0.928 | 0.4456 | -0.034 | -2.083
-19.5 | -0.899 | 0.43142 | -0.033 | -2.084
-19 | -0.873 | 0.42552 | -0.033 | -2.051
-18.5 | -0.847 | 0.41253 | -0.033 | -2.052
-18 | -0.82 | 0.40665 | -0.033 | -2.017
-17.5 | -0.794 | 0.40048 | -0.033 | -1.983
-17 | -0.768 | 0.39049 | -0.033 | -1.966
-16.5 | -0.741 | 0.39247 | -0.033 | -1.888
-16 | -0.714 | 0.39047 | -0.034 | -1.83
-15.5 | -0.688 | 0.36687 | -0.034 | -1.875
-15 | -0.661 | 0.35393 | -0.034 | -1.868
-14.5 | -0.635 | 0.35168 | -0.034 | -1.805
-14 | -0.606 | 0.31535 | -0.032 | -1.921
-13.5 | -0.579 | 0.31417 | -0.032 | -1.842
-13 | -0.552 | 0.30987 | -0.032 | -1.781
-12.5 | -0.525 | 0.28884 | -0.032 | -1.817
-12 | -0.498 | 0.30922 | -0.032 | -1.61
-11.5 | -0.471 | 0.27046 | -0.032 | -1.742
-11 | -0.444 | 0.26468 | -0.032 | -1.678
-10.5 | -0.417 | 0.26183 | -0.032 | -1.593
-10 | -0.39 | 0.25911 | -0.033 | -1.505
-9.5 | -0.363 | 0.25449 | -0.033 | -1.426
-9 | -0.335 | 0.22367 | -0.031 | -1.498
-8.5 | -0.308 | 0.21644 | -0.029 | -1.421
-8 | -0.28 | 0.21294 | -0.029 | -1.317
-7.5 | -0.253 | 0.15399 | -0.03 | -1.644
-7 | -0.226 | 0.16397 | -0.03 | -1.378
-6.5 | -0.301 | 0.09378 | -0.031 | -3.208
-6 | -0.29 | 0.07618 | -0.031 | -3.803
-5.5 | -0.258 | 0.06677 | -0.032 | -3.862
-5 | -0.217 | 0.06004 | -0.033 | -3.61
-4.5 | -0.17 | 0.05554 | -0.034 | -3.066
-4 | -0.121 | 0.05203 | -0.035 | -2.317
-3.5 | -0.068 | 0.04887 | -0.036 | -1.401
-3 | -0.015 | 0.04646 | -0.037 | -0.321
-2.5 | 0.04 | 0.0443 | -0.037 | 0.896
-2 | 0.095 | 0.04278 | -0.038 | 2.219
-1.5 | 0.151 | 0.04168 | -0.038 | 3.614
-1 | 0.207 | 0.04086 | -0.039 | 5.055
-0.5 | 0.263 | 0.04031 | -0.04 | 6.515
0 | 0.388 | 0.01708 | -0.041 | 22.712
0.5 | 0.455 | 0.02164 | -0.079 | 21.034
1 | 0.528 | 0.02384 | -0.08 | 22.131
1.5 | 0.595 | 0.02421 | -0.081 | 24.558
2 | 0.661 | 0.02408 | -0.081 | 27.445
2.5 | 0.727 | 0.02507 | -0.081 | 28.995
3 | 0.792 | 0.02587 | -0.082 | 30.627
3.5 | 0.857 | 0.02673 | -0.082 | 32.039
4 | 0.919 | 0.0277 | -0.082 | 33.184
4.5 | 0.809 | 0.04719 | -0.05 | 17.153
5 | 0.853 | 0.05088 | -0.048 | 16.772
5.5 | 0.898 | 0.055 | -0.047 | 16.327
6 | 0.939 | 0.05934 | -0.047 | 15.826
6.5 | 0.979 | 0.06267 | -0.05 | 15.621
7 | 1.003 | 0.06891 | -0.047 | 14.553
7.5 | 1.004 | 0.07766 | -0.039 | 12.922
8 | 0.981 | 0.0893 | -0.038 | 10.982
8.5 | 0.864 | 0.11218 | -0.034 | 7.701
9 | 0.642 | 0.17573 | -0.032 | 3.656
9.5 | 0.67 | 0.21136 | -0.036 | 3.17
10 | 0.697 | 0.22894 | -0.037 | 3.043
10.5 | 0.723 | 0.22402 | -0.038 | 3.229
11 | 0.752 | 0.27705 | -0.043 | 2.714
11.5 | 0.778 | 0.28337 | -0.043 | 2.747
12 | 0.805 | 0.45444 | -0.044 | 1.771
12.5 | 0.834 | 0.34264 | -0.048 | 2.435
13 | 0.861 | 0.34321 | -0.048 | 2.508
13.5 | 0.887 | 0.36471 | -0.049 | 2.432
14 | 0.913 | 0.37008 | -0.049 | 2.467
14.5 | 0.939 | 0.36795 | -0.049 | 2.553
15 | 0.965 | 0.39521 | -0.05 | 2.442
15.5 | 0.991 | 0.39429 | -0.05 | 2.514
16 | 1.018 | 0.39973 | -0.05 | 2.546
16.5 | 1.048 | 0.44063 | -0.054 | 2.378
17 | 1.074 | 0.4374 | -0.054 | 2.455
17.5 | 1.099 | 0.44409 | -0.055 | 2.476
18 | 1.125 | 0.44679 | -0.055 | 2.518
18.5 | 1.15 | 0.4427 | -0.055 | 2.599
19 | 1.176 | 0.45593 | -0.055 | 2.579
19.5 | 1.201 | 0.46747 | -0.056 | 2.57
20 | 1.227 | 0.48251 | -0.056 | 2.543

## 8. Re 50k Mach 0.50 (2)
BIGFOIL.COM POLAR EXPORT
c141f
LOCKHEED C-141 BL958.89 |  |  |  | Cl Max: | 1.0781 | at alpha= | 20 | deg
XFOIL ncrit=9 |  |  |  | L/D Max: | 30.4357 | at alpha= | 4 | deg
Re: | 50000 |  |  | Cd Min: | 0.29565 | at alpha= | 19.5 | deg
Mach: | 0.5 |  |  | Cl=0 at alpha= | 0.55499 | deg
|  |  |  | @ Cl=0.1, Cd= | 0.028599
|  |  |  | @ Cl=0.4, Cd= | 0.034424
|  |  |  | @ Cl=0.6, Cd= | 0.030537
alpha (deg) | Cl | Cd | Cm | Cl/Cd
-20 | -0.7118 | 0.2658 | 0.0234 | -2.678
-19.5 | -0.6918 | 0.25979 | 0.0186 | -2.6629
-19 | -0.6802 | 0.26067 | 0.0122 | -2.6094
-18.5 | -0.651 | 0.24551 | 0.0102 | -2.6516
-18 | -0.6291 | 0.23785 | 0.0067 | -2.6449
-17.5 | -0.6127 | 0.23363 | 0.002 | -2.6225
-17 | -0.6027 | 0.2322 | -0.0031 | -2.5956
-16.5 | -0.5707 | 0.21754 | -0.0043 | -2.6234
-16 | -0.5521 | 0.21136 | -0.0076 | -2.6121
-15.5 | -0.5538 | 0.2142 | -0.0129 | -2.5854
-15 | -0.5158 | 0.19763 | -0.0133 | -2.6099
-14.5 | -0.4996 | 0.19177 | -0.016 | -2.6052
-14 | -0.5092 | 0.19454 | -0.0205 | -2.6175
-13.5 | -0.4662 | 0.17812 | -0.0201 | -2.6173
-13 | -0.4699 | 0.17747 | -0.0233 | -2.6478
-12.5 | -0.439 | 0.1657 | -0.0233 | -2.6494
-12 | -0.4425 | 0.16367 | -0.0255 | -2.7036
-11.5 | -0.4161 | 0.15354 | -0.0253 | -2.71
-11 | -0.4331 | 0.15325 | -0.0272 | -2.8261
-10.5 | -0.4029 | 0.14282 | -0.0258 | -2.821
-10 | -0.39 | 0.13587 | -0.0251 | -2.8704
-9.5 | -0.3876 | 0.13047 | -0.0247 | -2.9708
-9 | -0.3881 | 0.12545 | -0.0237 | -3.0937
-8.5 | -0.3772 | 0.11908 | -0.0215 | -3.1676
-8 | -0.3768 | 0.11425 | -0.0188 | -3.298
-7.5 | -0.3678 | 0.1081 | -0.0155 | -3.4024
-7 | -0.3647 | 0.10287 | -0.0113 | -3.5453
-6.5 | -0.3738 | 0.09923 | -0.0053 | -3.767
-6 | -0.3443 | 0.09258 | 0.0007 | -3.7189
-5.5 | -0.3262 | 0.08786 | 0.0089 | -3.7127
-5 | -0.2557 | 0.07965 | 0.0116 | -3.2103
-4.5 | -0.1374 | 0.06838 | 0.0015 | -2.0094
-3 | -0.4191 | 0.05437 | -0.0159 | -7.7083
-2.5 | -0.3651 | 0.04742 | -0.0215 | -7.6993
-2 | -0.3062 | 0.04217 | -0.0241 | -7.2611
-1.5 | -0.2464 | 0.03819 | -0.0251 | -6.452
-1 | -0.1849 | 0.03527 | -0.0252 | -5.2424
-0.5 | -0.1248 | 0.03332 | -0.0246 | -3.7455
0 | -0.0664 | 0.03189 | -0.0234 | -2.0822
0.5 | -0.0065 | 0.03117 | -0.0223 | -0.20853
1 | 0.0526 | 0.03073 | -0.0219 | 1.7117
1.5 | 0.0989 | 0.02856 | -0.0184 | 3.4629
2 | 0.1462 | 0.03024 | -0.017 | 4.8347
2.5 | 0.2945 | 0.03371 | -0.0341 | 8.7363
3 | 0.429 | 0.03462 | -0.0451 | 12.3917
3.5 | 0.5856 | 0.03112 | -0.051 | 18.8175
4 | 0.7475 | 0.02456 | -0.0474 | 30.4357
4.5 | 0.8091 | 0.02769 | -0.0439 | 29.2199
5 | 0.8833 | 0.03177 | -0.0437 | 27.803
5.5 | 0.9388 | 0.03635 | -0.0413 | 25.8267
6 | 0.9788 | 0.04155 | -0.0373 | 23.5572
6.5 | 0.9871 | 0.04752 | -0.0308 | 20.7723
7 | 0.9857 | 0.05424 | -0.0247 | 18.1729
7.5 | 0.9418 | 0.06217 | -0.0179 | 15.1488
8 | 0.8834 | 0.07254 | -0.0158 | 12.1781
8.5 | 0.8284 | 0.08654 | -0.0216 | 9.5725
9 | 0.7983 | 0.10047 | -0.0291 | 7.9457
9.5 | 0.7862 | 0.11231 | -0.0342 | 7.0003
10 | 0.7882 | 0.1234 | -0.0382 | 6.3874
10.5 | 0.7318 | 0.1443 | -0.0605 | 5.0714
11 | 0.739 | 0.15102 | -0.0612 | 4.8934
11.5 | 0.7816 | 0.1628 | -0.0618 | 4.801
12 | 0.7797 | 0.16834 | -0.0635 | 4.6317
12.5 | 0.7892 | 0.17522 | -0.0657 | 4.5041
13 | 0.8037 | 0.1827 | -0.068 | 4.399
13.5 | 0.8256 | 0.19174 | -0.0703 | 4.3058
14 | 0.8537 | 0.20244 | -0.0721 | 4.2171
14.5 | 0.8623 | 0.20744 | -0.076 | 4.1569
15 | 0.874 | 0.21393 | -0.0805 | 4.0854
15.5 | 0.9067 | 0.22679 | -0.0823 | 3.998
16 | 0.9149 | 0.23031 | -0.0877 | 3.9725
16.5 | 0.936 | 0.23936 | -0.0916 | 3.9104
17 | 0.9575 | 0.24723 | -0.0955 | 3.8729
17.5 | 0.9778 | 0.25621 | -0.1 | 3.8164
18 | 0.9967 | 0.26267 | -0.1049 | 3.7945
18.5 | 1.0196 | 0.27279 | -0.109 | 3.7377
19 | 1.0367 | 0.27812 | -0.1148 | 3.7275
19.5 | 1.0698 | 0.29565 | -0.1165 | 3.6185
20 | 1.0781 | 0.29427 | -0.1251 | 3.6636

## 9. Re 100k Mach 0.00 (1)
BIGFOIL.COM POLAR EXPORT
c141f
LOCKHEED C-141 BL958.89 |  |  |  | Cl Max: | 1.245 | at alpha= | 8.5 | deg
JavaFoil+Calcfoil stall+Eppler ext transition |  |  |  | L/D Max: | 44.856 | at alpha= | 7 | deg
Re: | 100000 |  |  | Cd Min: | 0.01488 | at alpha= | 1.5 | deg
Mach: | 0 |  |  | Cl=0 at alpha= | -2.8646 | deg
|  |  |  | @ Cl=0.1, Cd= | 0.036919
|  |  |  | @ Cl=0.4, Cd= | 0.016934
|  |  |  | @ Cl=0.6, Cd= | 0.018113
alpha (deg) | Cl | Cd | Cm | Cl/Cd
-20 | -0.668 | 0.28953 | -0.022 | -2.307
-19.5 | -0.681 | 0.26574 | -0.022 | -2.564
-19 | -0.694 | 0.25406 | -0.022 | -2.731
-18.5 | -0.706 | 0.2441 | -0.023 | -2.891
-18 | -0.716 | 0.23058 | -0.023 | -3.106
-17.5 | -0.726 | 0.21532 | -0.023 | -3.37
-17 | -0.733 | 0.20208 | -0.023 | -3.63
-16.5 | -0.74 | 0.19231 | -0.024 | -3.847
-16 | -0.744 | 0.18177 | -0.024 | -4.093
-15.5 | -0.746 | 0.1715 | -0.024 | -4.352
-15 | -0.746 | 0.16336 | -0.024 | -4.569
-14.5 | -0.744 | 0.15409 | -0.024 | -4.829
-14 | -0.739 | 0.14294 | -0.024 | -5.17
-13.5 | -0.731 | 0.13377 | -0.025 | -5.467
-13 | -0.721 | 0.12726 | -0.025 | -5.666
-12.5 | -0.707 | 0.11894 | -0.025 | -5.94
-12 | -0.687 | 0.11129 | -0.025 | -6.171
-11.5 | -0.665 | 0.10328 | -0.026 | -6.437
-11 | -0.64 | 0.0978 | -0.026 | -6.547
-10.5 | -0.614 | 0.09258 | -0.026 | -6.629
-10 | -0.585 | 0.08548 | -0.027 | -6.843
-9.5 | -0.554 | 0.08031 | -0.027 | -6.898
-9 | -0.521 | 0.07508 | -0.027 | -6.94
-8.5 | -0.486 | 0.07088 | -0.027 | -6.858
-8 | -0.449 | 0.06621 | -0.028 | -6.789
-7.5 | -0.411 | 0.062 | -0.028 | -6.632
-7 | -0.371 | 0.05841 | -0.029 | -6.356
-6.5 | -0.33 | 0.05526 | -0.029 | -5.971
-6 | -0.287 | 0.05218 | -0.03 | -5.509
-5.5 | -0.244 | 0.04935 | -0.03 | -4.94
-5 | -0.199 | 0.04652 | -0.031 | -4.28
-4.5 | -0.154 | 0.0445 | -0.031 | -3.45
-4 | -0.107 | 0.04263 | -0.032 | -2.517
-3.5 | -0.06 | 0.041 | -0.032 | -1.474
-3 | -0.013 | 0.03952 | -0.033 | -0.331
-2.5 | 0.035 | 0.03825 | -0.033 | 0.906
-2 | 0.083 | 0.03722 | -0.034 | 2.222
-1.5 | 0.131 | 0.03637 | -0.035 | 3.603
-1 | 0.179 | 0.03575 | -0.035 | 5.02
-0.5 | 0.282 | 0.01676 | -0.068 | 16.834
0 | 0.338 | 0.01687 | -0.068 | 20.061
0.5 | 0.397 | 0.01693 | -0.069 | 23.48
1 | 0.456 | 0.017 | -0.069 | 26.836
1.5 | 0.515 | 0.01488 | -0.07 | 34.582
2 | 0.577 | 0.01795 | -0.07 | 32.125
2.5 | 0.635 | 0.01836 | -0.071 | 34.572
3 | 0.693 | 0.01879 | -0.071 | 36.864
3.5 | 0.75 | 0.01995 | -0.072 | 37.59
4 | 0.807 | 0.0205 | -0.072 | 39.359
4.5 | 0.863 | 0.02109 | -0.072 | 40.896
5 | 0.917 | 0.02172 | -0.073 | 42.222
5.5 | 0.971 | 0.02237 | -0.073 | 43.392
6 | 1.023 | 0.02308 | -0.073 | 44.314
6.5 | 1.074 | 0.02422 | -0.074 | 44.322
7 | 1.121 | 0.02499 | -0.074 | 44.856
7.5 | 1.167 | 0.02651 | -0.074 | 44.016
8 | 1.208 | 0.02761 | -0.075 | 43.771
8.5 | 1.245 | 0.02893 | -0.075 | 43.023
9 | 1.096 | 0.05798 | -0.055 | 18.909
9.5 | 1.098 | 0.06919 | -0.047 | 15.875
10 | 1.119 | 0.0751 | -0.044 | 14.907
10.5 | 1.14 | 0.08097 | -0.043 | 14.081
11 | 1.159 | 0.08653 | -0.042 | 13.393
11.5 | 1.175 | 0.09266 | -0.041 | 12.675
12 | 1.186 | 0.0994 | -0.039 | 11.928
12.5 | 1.194 | 0.10625 | -0.036 | 11.237
13 | 1.201 | 0.11242 | -0.036 | 10.686
13.5 | 1.205 | 0.11991 | -0.036 | 10.053

## 10. Re 100k Mach 0.00 (2)
BIGFOIL.COM POLAR EXPORT
c141f
LOCKHEED C-141 BL958.89 |  |  |  | Cl Max: | 1.253 | at alpha= | 11 | deg
XFOIL ncrit=9 |  |  |  | L/D Max: | 48.419 | at alpha= | 4.5 | deg
Re: | 100000 |  |  | Cd Min: | 0.23863 | at alpha= | -20 | deg
Mach: | 0 |  |  | Cl=0 at alpha= | -0.0036285 | deg
|  |  |  | @ Cl=0.1, Cd= | 0.023506
|  |  |  | @ Cl=0.4, Cd= | 0.021487
|  |  |  | @ Cl=0.6, Cd= | 0.01811
alpha (deg) | Cl | Cd | Cm | Cl/Cd
-20 | -0.6528 | 0.23863 | 0.0175 | -2.7356
-19.5 | -0.6334 | 0.23114 | 0.0153 | -2.7403
-19 | -0.6165 | 0.22532 | 0.0119 | -2.7361
-18.5 | -0.6021 | 0.22033 | 0.0074 | -2.7327
-18 | -0.5883 | 0.21463 | 0.0035 | -2.741
-17.5 | -0.5693 | 0.20762 | 0.0015 | -2.742
-17 | -0.5535 | 0.20174 | -0.0015 | -2.7436
-16.5 | -0.5431 | 0.19713 | -0.0061 | -2.755
-16 | -0.5281 | 0.19018 | -0.0087 | -2.7768
-15.5 | -0.5104 | 0.18364 | -0.0103 | -2.7794
-15 | -0.4994 | 0.17824 | -0.0136 | -2.8018
-14.5 | -0.504 | 0.1752 | -0.0191 | -2.8767
-14 | -0.4745 | 0.16539 | -0.0181 | -2.869
-13.5 | -0.4623 | 0.15941 | -0.02 | -2.9001
-13 | -0.4713 | 0.15615 | -0.0255 | -3.0183
-12.5 | -0.4474 | 0.14713 | -0.0246 | -3.0408
-12 | -0.4357 | 0.14104 | -0.0255 | -3.0892
-11.5 | -0.445 | 0.13673 | -0.0299 | -3.2546
-11 | -0.4399 | 0.12936 | -0.0308 | -3.4006
-10.5 | -0.4219 | 0.12279 | -0.0291 | -3.4359
-10 | -0.427 | 0.11769 | -0.0308 | -3.6282
-9.5 | -0.4768 | 0.11482 | -0.0369 | -4.1526
-9 | -0.4271 | 0.10552 | -0.0298 | -4.0476
-8.5 | -0.436 | 0.1004 | -0.0292 | -4.3426
-8 | -0.49 | 0.09657 | -0.0304 | -5.074
-7.5 | -0.5121 | 0.08901 | -0.0312 | -5.7533
-7 | -0.4957 | 0.08359 | -0.0251 | -5.9301
-6.5 | -0.5231 | 0.07847 | -0.0303 | -6.6662
-6 | -0.5074 | 0.07043 | -0.0256 | -7.2043
-5.5 | -0.5004 | 0.06457 | -0.0269 | -7.7497
-5 | -0.4796 | 0.05898 | -0.0234 | -8.1316
-4.5 | -0.4566 | 0.0534 | -0.023 | -8.5506
-3.5 | -0.3983 | 0.0445 | -0.0212 | -8.9506
-2.5 | -0.268 | 0.03348 | -0.0241 | -8.0048
-2 | -0.2168 | 0.02904 | -0.024 | -7.4656
-1.5 | -0.1663 | 0.02703 | -0.0232 | -6.1524
-1 | -0.1172 | 0.02577 | -0.0223 | -4.5479
-0.5 | -0.0684 | 0.02493 | -0.0215 | -2.7437
0 | 0.0005 | 0.02432 | -0.0248 | 0.020559
0.5 | 0.0879 | 0.02383 | -0.0316 | 3.6886
1 | 0.176 | 0.02147 | -0.0367 | 8.1975
1.5 | 0.2827 | 0.02179 | -0.046 | 12.9738
2 | 0.3718 | 0.02163 | -0.0516 | 17.1891
2.5 | 0.4569 | 0.0212 | -0.0561 | 21.5519
3 | 0.5387 | 0.02007 | -0.0589 | 26.8411
3.5 | 0.6422 | 0.01676 | -0.0623 | 38.3174
4 | 0.7123 | 0.01511 | -0.061 | 47.141
4.5 | 0.7626 | 0.01575 | -0.0566 | 48.419
5 | 0.7915 | 0.01813 | -0.0515 | 43.6569
5.5 | 0.8309 | 0.0203 | -0.0485 | 40.931
6 | 0.878 | 0.02242 | -0.0469 | 39.1615
6.5 | 0.9297 | 0.02454 | -0.0463 | 37.8851
7 | 0.9813 | 0.02663 | -0.0455 | 36.8494
7.5 | 1.0293 | 0.02861 | -0.0442 | 35.9769
8 | 1.0743 | 0.03063 | -0.0425 | 35.0735
8.5 | 1.1168 | 0.03286 | -0.0405 | 33.9866
9 | 1.1567 | 0.03548 | -0.0382 | 32.6015
9.5 | 1.1922 | 0.0387 | -0.0353 | 30.8062
10 | 1.2182 | 0.0429 | -0.0312 | 28.3963
10.5 | 1.2333 | 0.04831 | -0.0262 | 25.5289
11 | 1.253 | 0.05257 | -0.0222 | 23.8349
11.5 | 1.2377 | 0.05968 | -0.0151 | 20.7389
12 | 1.1909 | 0.06738 | -0.0059 | 17.6744
12.5 | 1.1365 | 0.07659 | -0.0007 | 14.8388
13 | 1.0834 | 0.08826 | -0.0009 | 12.2751
14 | 0.6083 | 0.15212 | -0.0309 | 3.9988
14.5 | 0.8372 | 0.1774 | -0.0572 | 4.7193
15 | 0.8462 | 0.18573 | -0.0603 | 4.5561
15.5 | 0.86 | 0.19223 | -0.0628 | 4.4738
16 | 0.8648 | 0.20031 | -0.0676 | 4.3173

## 11. Re 100k Mach 0.10 (1)
BIGFOIL.COM POLAR EXPORT
c141f
LOCKHEED C-141 BL958.89 |  |  |  | Cl Max: | 1.247 | at alpha= | 8.5 | deg
JavaFoil+Calcfoil stall+Eppler ext transition |  |  |  | L/D Max: | 45.144 | at alpha= | 6.5 | deg
Re: | 100000 |  |  | Cd Min: | 0.01677 | at alpha= | -0.5 | deg
Mach: | 0.1 |  |  | Cl=0 at alpha= | -2.8646 | deg
|  |  |  | @ Cl=0.1, Cd= | 0.036975
|  |  |  | @ Cl=0.4, Cd= | 0.016941
|  |  |  | @ Cl=0.6, Cd= | 0.018139
alpha (deg) | Cl | Cd | Cm | Cl/Cd
-19.5 | -0.635 | 0.28309 | -0.022 | -2.242
-19 | -0.65 | 0.27023 | -0.022 | -2.407
-18.5 | -0.665 | 0.25212 | -0.022 | -2.638
-18 | -0.679 | 0.23756 | -0.023 | -2.858
-17.5 | -0.691 | 0.22546 | -0.023 | -3.067
-17 | -0.702 | 0.20999 | -0.023 | -3.345
-16.5 | -0.712 | 0.19587 | -0.023 | -3.634
-16 | -0.719 | 0.18845 | -0.024 | -3.816
-15.5 | -0.724 | 0.17778 | -0.024 | -4.075
-15 | -0.727 | 0.16318 | -0.024 | -4.457
-14.5 | -0.728 | 0.15571 | -0.024 | -4.673
-14 | -0.725 | 0.14429 | -0.024 | -5.026
-13.5 | -0.72 | 0.13565 | -0.025 | -5.307
-13 | -0.712 | 0.12825 | -0.025 | -5.55
-12.5 | -0.699 | 0.1197 | -0.025 | -5.843
-12 | -0.681 | 0.11092 | -0.025 | -6.139
-11.5 | -0.66 | 0.10632 | -0.026 | -6.211
-11 | -0.637 | 0.09832 | -0.026 | -6.48
-10.5 | -0.611 | 0.09303 | -0.026 | -6.572
-10 | -0.584 | 0.08735 | -0.027 | -6.68
-9.5 | -0.553 | 0.08186 | -0.027 | -6.759
-9 | -0.521 | 0.0764 | -0.027 | -6.818
-8.5 | -0.486 | 0.07113 | -0.027 | -6.838
-8 | -0.45 | 0.06655 | -0.028 | -6.764
-7.5 | -0.412 | 0.0622 | -0.028 | -6.624
-7 | -0.372 | 0.05904 | -0.029 | -6.304
-6.5 | -0.331 | 0.05553 | -0.029 | -5.961
-6 | -0.288 | 0.0523 | -0.03 | -5.515
-5.5 | -0.245 | 0.04943 | -0.03 | -4.951
-5 | -0.2 | 0.04676 | -0.031 | -4.275
-4.5 | -0.154 | 0.0447 | -0.031 | -3.45
-4 | -0.108 | 0.04265 | -0.032 | -2.526
-3.5 | -0.061 | 0.0411 | -0.032 | -1.477
-3 | -0.013 | 0.03954 | -0.033 | -0.332
-2.5 | 0.035 | 0.03826 | -0.034 | 0.911
-2 | 0.083 | 0.03727 | -0.034 | 2.23
-1.5 | 0.132 | 0.03642 | -0.035 | 3.616
-1 | 0.18 | 0.0358 | -0.035 | 5.039
-0.5 | 0.284 | 0.01677 | -0.068 | 16.911
0 | 0.34 | 0.01688 | -0.069 | 20.143
0.5 | 0.399 | 0.01694 | -0.069 | 23.572
1 | 0.458 | 0.01702 | -0.07 | 26.935
1.5 | 0.521 | 0.01759 | -0.07 | 29.602
2 | 0.579 | 0.01799 | -0.071 | 32.203
2.5 | 0.638 | 0.01841 | -0.071 | 34.654
3 | 0.696 | 0.01949 | -0.072 | 35.711
3.5 | 0.754 | 0.02002 | -0.072 | 37.65
4 | 0.811 | 0.02058 | -0.072 | 39.401
4.5 | 0.867 | 0.02117 | -0.073 | 40.937
5 | 0.921 | 0.02181 | -0.073 | 42.245
5.5 | 0.975 | 0.02248 | -0.073 | 43.364
6 | 1.027 | 0.02319 | -0.074 | 44.292
6.5 | 1.078 | 0.02388 | -0.074 | 45.144
7 | 1.125 | 0.02508 | -0.074 | 44.873
7.5 | 1.171 | 0.02669 | -0.075 | 43.881
8 | 1.212 | 0.02783 | -0.075 | 43.548
8.5 | 1.247 | 0.0293 | -0.075 | 42.566
9 | 1.096 | 0.05909 | -0.054 | 18.549
9.5 | 1.099 | 0.07011 | -0.046 | 15.669
10 | 1.119 | 0.07587 | -0.044 | 14.75
10.5 | 1.14 | 0.08146 | -0.043 | 13.994
11 | 1.157 | 0.08727 | -0.042 | 13.263
11.5 | 1.172 | 0.09373 | -0.041 | 12.499
12 | 1.179 | 0.10085 | -0.037 | 11.686
12.5 | 1.187 | 0.10701 | -0.036 | 11.093
13 | 1.192 | 0.11491 | -0.036 | 10.377
13.5 | 1.194 | 0.12227 | -0.036 | 9.766

## 12. Re 100k Mach 0.10 (2)
BIGFOIL.COM POLAR EXPORT
c141f
LOCKHEED C-141 BL958.89 |  |  |  | Cl Max: | 1.2377 | at alpha= | 11 | deg
XFOIL ncrit=9 |  |  |  | L/D Max: | 47.5365 | at alpha= | 4 | deg
Re: | 100000 |  |  | Cd Min: | 0.23888 | at alpha= | -20 | deg
Mach: | 0.1 |  |  | Cl=0 at alpha= | -0.021592 | deg
|  |  |  | @ Cl=0.1, Cd= | 0.023622
|  |  |  | @ Cl=0.4, Cd= | 0.021396
|  |  |  | @ Cl=0.6, Cd= | 0.018148
alpha (deg) | Cl | Cd | Cm | Cl/Cd
-20 | -0.6536 | 0.23888 | 0.0178 | -2.7361
-19.5 | -0.6346 | 0.23176 | 0.0154 | -2.7382
-19 | -0.6176 | 0.22593 | 0.0119 | -2.7336
-18.5 | -0.6035 | 0.22113 | 0.0073 | -2.7292
-18 | -0.5883 | 0.2149 | 0.0037 | -2.7376
-17.5 | -0.5698 | 0.20813 | 0.0015 | -2.7377
-17 | -0.5539 | 0.20225 | -0.0016 | -2.7387
-16.5 | -0.5443 | 0.19794 | -0.0064 | -2.7498
-16 | -0.5274 | 0.19049 | -0.0086 | -2.7686
-15.5 | -0.5102 | 0.18409 | -0.0104 | -2.7715
-15 | -0.5 | 0.17888 | -0.0139 | -2.7952
-14.5 | -0.4984 | 0.17446 | -0.0184 | -2.8568
-14 | -0.4735 | 0.1658 | -0.0181 | -2.8559
-13.5 | -0.4616 | 0.15986 | -0.0202 | -2.8875
-13 | -0.4728 | 0.15701 | -0.026 | -3.0113
-12.5 | -0.4455 | 0.14752 | -0.0245 | -3.0199
-12 | -0.4346 | 0.1415 | -0.0256 | -3.0714
-11.5 | -0.4468 | 0.13759 | -0.0304 | -3.2473
-11 | -0.4353 | 0.12963 | -0.0303 | -3.358
-10.5 | -0.4199 | 0.12328 | -0.0291 | -3.4061
-10 | -0.4281 | 0.11842 | -0.0312 | -3.6151
-9.5 | -0.4779 | 0.11565 | -0.0372 | -4.1323
-9 | -0.4237 | 0.10603 | -0.0297 | -3.996
-8.5 | -0.4348 | 0.10099 | -0.0294 | -4.3054
-8 | -0.4939 | 0.09738 | -0.0314 | -5.0719
-7.5 | -0.5012 | 0.08971 | -0.0296 | -5.5869
-7 | -0.4908 | 0.08441 | -0.0246 | -5.8145
-6.5 | -0.5253 | 0.07959 | -0.0305 | -6.6001
-6 | -0.5061 | 0.07128 | -0.0251 | -7.1002
-5.5 | -0.5011 | 0.06527 | -0.0267 | -7.6773
-5 | -0.4809 | 0.05968 | -0.0231 | -8.058
-4.5 | -0.4572 | 0.05575 | -0.0245 | -8.2009
-3.5 | -0.4011 | 0.04499 | -0.0211 | -8.9153
-2 | -0.2197 | 0.0293 | -0.024 | -7.4983
-1.5 | -0.169 | 0.02725 | -0.0232 | -6.2018
-1 | -0.1195 | 0.02593 | -0.0223 | -4.6086
-0.5 | -0.0709 | 0.02523 | -0.0214 | -2.8101
0 | 0.0032 | 0.02447 | -0.0256 | 0.13077
0.5 | 0.0884 | 0.02392 | -0.0319 | 3.6957
1 | 0.1802 | 0.02156 | -0.0376 | 8.3581
1.5 | 0.2882 | 0.02183 | -0.047 | 13.202
2.5 | 0.4635 | 0.02115 | -0.057 | 21.9149
3 | 0.5463 | 0.01989 | -0.0597 | 27.4661
3.5 | 0.6434 | 0.01674 | -0.0618 | 38.4349
4 | 0.7159 | 0.01506 | -0.0607 | 47.5365
4.5 | 0.7626 | 0.01605 | -0.0558 | 47.514
5 | 0.7932 | 0.0184 | -0.051 | 43.1087
5.5 | 0.8339 | 0.02053 | -0.0482 | 40.6186
6 | 0.882 | 0.02268 | -0.0467 | 38.8889
6.5 | 0.9358 | 0.025 | -0.0464 | 37.432
7 | 0.9876 | 0.02714 | -0.0456 | 36.3891
7.5 | 1.0357 | 0.02915 | -0.0442 | 35.53
8 | 1.0806 | 0.0312 | -0.0423 | 34.6346
8.5 | 1.1233 | 0.03357 | -0.0403 | 33.4614
9 | 1.1633 | 0.0365 | -0.038 | 31.8712
9.5 | 1.1976 | 0.03976 | -0.0348 | 30.1207
10 | 1.2197 | 0.04384 | -0.0299 | 27.8216
10.5 | 1.2259 | 0.04986 | -0.0238 | 24.5868
11 | 1.2377 | 0.0545 | -0.019 | 22.7101
11.5 | 1.2237 | 0.06139 | -0.0124 | 19.9332
12 | 1.1739 | 0.06913 | -0.0038 | 16.9811
12.5 | 1.1202 | 0.07878 | 0.0001 | 14.2193
13.5 | 0.8214 | 0.16241 | -0.0517 | 5.0576
14 | 0.8508 | 0.17084 | -0.0501 | 4.9801
14.5 | 0.8365 | 0.17823 | -0.0578 | 4.6934
15 | 0.8483 | 0.1866 | -0.0604 | 4.5461
15.5 | 0.8596 | 0.19302 | -0.0635 | 4.4534
16 | 0.8672 | 0.20119 | -0.0678 | 4.3104

## 13. Re 100k Mach 0.25 (1)
BIGFOIL.COM POLAR EXPORT
c141f
LOCKHEED C-141 BL958.89 |  |  |  | Cl Max: | 1.228 | at alpha= | 8 | deg
JavaFoil+Calcfoil stall+Eppler ext transition |  |  |  | L/D Max: | 44.79 | at alpha= | 6.5 | deg
Re: | 100000 |  |  | Cd Min: | 0.01684 | at alpha= | -0.5 | deg
Mach: | 0.25 |  |  | Cl=0 at alpha= | -2.8674 | deg
|  |  |  | @ Cl=0.1, Cd= | 0.037219
|  |  |  | @ Cl=0.4, Cd= | 0.017028
|  |  |  | @ Cl=0.6, Cd= | 0.018276
alpha (deg) | Cl | Cd | Cm | Cl/Cd
-17.5 | -0.371 | 0.37651 | -0.024 | -0.986
-17 | -0.416 | 0.32738 | -0.024 | -1.271
-16.5 | -0.457 | 0.28302 | -0.023 | -1.614
-16 | -0.494 | 0.25215 | -0.024 | -1.96
-15.5 | -0.528 | 0.2286 | -0.024 | -2.309
-15 | -0.558 | 0.20549 | -0.024 | -2.713
-14.5 | -0.583 | 0.19573 | -0.025 | -2.978
-14 | -0.604 | 0.17617 | -0.025 | -3.427
-13.5 | -0.62 | 0.16283 | -0.025 | -3.805
-13 | -0.63 | 0.14917 | -0.025 | -4.227
-12.5 | -0.634 | 0.13634 | -0.026 | -4.653
-12 | -0.629 | 0.12725 | -0.026 | -4.944
-11.5 | -0.62 | 0.1171 | -0.026 | -5.293
-11 | -0.606 | 0.11027 | -0.026 | -5.498
-10.5 | -0.589 | 0.10019 | -0.027 | -5.879
-10 | -0.568 | 0.09351 | -0.027 | -6.075
-9.5 | -0.544 | 0.0874 | -0.027 | -6.22
-9 | -0.516 | 0.08088 | -0.028 | -6.378
-8.5 | -0.485 | 0.07469 | -0.028 | -6.492
-8 | -0.451 | 0.06936 | -0.028 | -6.506
-7.5 | -0.415 | 0.06464 | -0.029 | -6.421
-7 | -0.376 | 0.06067 | -0.029 | -6.205
-6.5 | -0.336 | 0.05694 | -0.03 | -5.899
-6 | -0.293 | 0.05339 | -0.03 | -5.497
-5.5 | -0.25 | 0.05054 | -0.031 | -4.937
-5 | -0.204 | 0.04755 | -0.032 | -4.296
-4.5 | -0.158 | 0.04527 | -0.032 | -3.486
-4 | -0.11 | 0.0432 | -0.033 | -2.556
-3.5 | -0.062 | 0.04153 | -0.033 | -1.499
-3 | -0.013 | 0.03988 | -0.034 | -0.338
-2.5 | 0.036 | 0.03858 | -0.034 | 0.927
-2 | 0.085 | 0.03748 | -0.035 | 2.277
-1.5 | 0.135 | 0.03661 | -0.036 | 3.694
-1 | 0.185 | 0.03598 | -0.036 | 5.149
-0.5 | 0.291 | 0.01684 | -0.07 | 17.301
0 | 0.349 | 0.01697 | -0.071 | 20.581
0.5 | 0.41 | 0.01704 | -0.071 | 24.069
1 | 0.471 | 0.01713 | -0.072 | 27.478
1.5 | 0.535 | 0.01784 | -0.072 | 29.977
2 | 0.595 | 0.01824 | -0.073 | 32.617
2.5 | 0.655 | 0.01867 | -0.073 | 35.069
3 | 0.714 | 0.01981 | -0.073 | 36.054
3.5 | 0.773 | 0.02038 | -0.074 | 37.947
4 | 0.832 | 0.02097 | -0.074 | 39.661
4.5 | 0.889 | 0.02165 | -0.075 | 41.036
5 | 0.944 | 0.02234 | -0.075 | 42.262
5.5 | 0.998 | 0.02306 | -0.075 | 43.298
6 | 1.051 | 0.02382 | -0.076 | 44.112
6.5 | 1.101 | 0.02458 | -0.076 | 44.79
7 | 1.149 | 0.02626 | -0.076 | 43.77
7.5 | 1.192 | 0.02786 | -0.077 | 42.766
8 | 1.228 | 0.02938 | -0.077 | 41.812
8.5 | 1.075 | 0.05855 | -0.055 | 18.367
9 | 1.081 | 0.06801 | -0.047 | 15.892
9.5 | 1.099 | 0.07421 | -0.045 | 14.807
10 | 1.116 | 0.08023 | -0.044 | 13.909
10.5 | 1.128 | 0.08638 | -0.042 | 13.058
11 | 1.132 | 0.09322 | -0.037 | 12.139
11.5 | 1.135 | 0.09952 | -0.037 | 11.406
12 | 1.133 | 0.10827 | -0.036 | 10.466
12.5 | 1.126 | 0.11651 | -0.036 | 9.661
13 | 1.112 | 0.12401 | -0.035 | 8.968

## 14. Re 100k Mach 0.25 (2)
BIGFOIL.COM POLAR EXPORT
c141f
LOCKHEED C-141 BL958.89 |  |  |  | Cl Max: | 1.2068 | at alpha= | 10 | deg
XFOIL ncrit=9 |  |  |  | L/D Max: | 49.5987 | at alpha= | 4 | deg
Re: | 100000 |  |  | Cd Min: | 0.24164 | at alpha= | -20 | deg
Mach: | 0.25 |  |  | Cl=0 at alpha= | -0.065517 | deg
|  |  |  | @ Cl=0.1, Cd= | 0.024548
|  |  |  | @ Cl=0.4, Cd= | 0.021722
|  |  |  | @ Cl=0.6, Cd= | 0.018319
alpha (deg) | Cl | Cd | Cm | Cl/Cd
-20 | -0.6602 | 0.24164 | 0.0193 | -2.7322
-19.5 | -0.6418 | 0.23532 | 0.016 | -2.7273
-19 | -0.6244 | 0.22944 | 0.0121 | -2.7214
-18 | -0.5912 | 0.21729 | 0.0045 | -2.7208
-17.5 | -0.5734 | 0.21104 | 0.0015 | -2.717
-17 | -0.5577 | 0.20531 | -0.0021 | -2.7164
-16 | -0.5264 | 0.19269 | -0.0083 | -2.7318
-15.5 | -0.5105 | 0.18664 | -0.0109 | -2.7352
-15 | -0.5068 | 0.18333 | -0.016 | -2.7644
-14.5 | -0.4865 | 0.17466 | -0.0171 | -2.7854
-14 | -0.4697 | 0.16807 | -0.0185 | -2.7947
-13.5 | -0.4607 | 0.16264 | -0.0214 | -2.8326
-13 | -0.4664 | 0.15876 | -0.0261 | -2.9378
-12.5 | -0.4377 | 0.14975 | -0.0246 | -2.9229
-12 | -0.4312 | 0.14421 | -0.0266 | -2.9901
-11.5 | -0.4558 | 0.14223 | -0.033 | -3.2047
-11 | -0.4193 | 0.13167 | -0.029 | -3.1845
-10.5 | -0.4118 | 0.12589 | -0.0292 | -3.2711
-10 | -0.4384 | 0.12293 | -0.034 | -3.5663
-9.5 | -0.4147 | 0.11423 | -0.0306 | -3.6304
-9 | -0.4109 | 0.10875 | -0.0295 | -3.7784
-8.5 | -0.4456 | 0.10527 | -0.032 | -4.2329
-8 | -0.5088 | 0.10218 | -0.0346 | -4.9794
-7.5 | -0.4439 | 0.09271 | -0.0257 | -4.788
-7 | -0.4717 | 0.08811 | -0.0235 | -5.3535
-6.5 | -0.516 | 0.0819 | -0.0293 | -6.3004
-6 | -0.4951 | 0.0757 | -0.0222 | -6.5403
-5.5 | -0.502 | 0.06896 | -0.0249 | -7.2796
-5 | -0.4857 | 0.06348 | -0.0215 | -7.6512
-4.5 | -0.4685 | 0.05741 | -0.0211 | -8.1606
-4 | -0.4439 | 0.05229 | -0.0218 | -8.4892
-2 | -0.2364 | 0.03088 | -0.024 | -7.6554
-1.5 | -0.184 | 0.02849 | -0.0233 | -6.4584
-1 | -0.1322 | 0.02684 | -0.0224 | -4.9255
-0.5 | -0.0756 | 0.026 | -0.0226 | -2.9077
0 | 0.0114 | 0.02516 | -0.0287 | 0.4531
0.5 | 0.0992 | 0.02457 | -0.0349 | 4.0374
1 | 0.194 | 0.02193 | -0.0404 | 8.8463
1.5 | 0.3003 | 0.02202 | -0.0487 | 13.6376
2 | 0.3989 | 0.02173 | -0.0553 | 18.3571
2.5 | 0.4763 | 0.02118 | -0.0575 | 22.4882
3 | 0.5743 | 0.01915 | -0.0613 | 29.9896
3.5 | 0.6658 | 0.01619 | -0.0616 | 41.1242
4 | 0.7415 | 0.01495 | -0.0599 | 49.5987
4.5 | 0.7671 | 0.01743 | -0.0528 | 44.0103
5 | 0.8054 | 0.01967 | -0.0491 | 40.9456
5.5 | 0.8526 | 0.02189 | -0.0469 | 38.9493
6 | 0.9061 | 0.02413 | -0.0457 | 37.5508
6.5 | 0.9603 | 0.02641 | -0.0447 | 36.3612
7 | 1.0118 | 0.02882 | -0.0432 | 35.1076
7.5 | 1.0582 | 0.03124 | -0.041 | 33.8732
8 | 1.1002 | 0.03388 | -0.0381 | 32.4734
8.5 | 1.1369 | 0.037 | -0.0346 | 30.727
9 | 1.1644 | 0.041 | -0.0301 | 28.4
9.5 | 1.1815 | 0.04594 | -0.0248 | 25.7183
10 | 1.2068 | 0.05059 | -0.0212 | 23.8545
10.5 | 1.1687 | 0.05782 | -0.0111 | 20.2127
11 | 1.1175 | 0.06572 | -0.0029 | 17.004
11.5 | 1.0563 | 0.07627 | -0.0003 | 13.8495
12 | 0.9953 | 0.09064 | -0.005 | 10.9808
13 | 0.8582 | 0.15799 | -0.0424 | 5.432
13.5 | 0.8167 | 0.1669 | -0.0545 | 4.8933
14 | 0.8561 | 0.17581 | -0.0515 | 4.8695
14.5 | 0.8351 | 0.18244 | -0.0609 | 4.5774
15 | 0.8625 | 0.19162 | -0.0609 | 4.5011

## 15. Re 100k Mach 0.50 (1)
BIGFOIL.COM POLAR EXPORT
c141f
LOCKHEED C-141 BL958.89 |  |  |  | Cl Max: | 1.228 | at alpha= | 20 | deg
JavaFoil+Calcfoil stall+Eppler ext transition |  |  |  | L/D Max: | 41.672 | at alpha= | 5 | deg
Re: | 100000 |  |  | Cd Min: | 0.01756 | at alpha= | 0 | deg
Mach: | 0.5 |  |  | Cl=0 at alpha= | -2.8636 | deg
|  |  |  | @ Cl=0.1, Cd= | 0.038507
|  |  |  | @ Cl=0.4, Cd= | 0.017567
|  |  |  | @ Cl=0.6, Cd= | 0.020815
alpha (deg) | Cl | Cd | Cm | Cl/Cd
-20 | -0.929 | 0.34404 | -0.035 | -2.7
-19.5 | -0.899 | 0.33966 | -0.033 | -2.647
-19 | -0.873 | 0.33424 | -0.033 | -2.612
-18.5 | -0.847 | 0.3282 | -0.033 | -2.58
-18 | -0.82 | 0.32422 | -0.033 | -2.53
-17.5 | -0.794 | 0.32271 | -0.033 | -2.46
-17 | -0.768 | 0.31373 | -0.033 | -2.447
-16.5 | -0.741 | 0.31636 | -0.033 | -2.342
-16 | -0.715 | 0.31654 | -0.034 | -2.257
-15.5 | -0.688 | 0.28017 | -0.034 | -2.456
-15 | -0.661 | 0.2785 | -0.034 | -2.375
-14.5 | -0.635 | 0.26603 | -0.034 | -2.386
-14 | -0.606 | 0.24611 | -0.032 | -2.461
-13.5 | -0.579 | 0.24531 | -0.032 | -2.359
-13 | -0.552 | 0.23228 | -0.032 | -2.376
-12.5 | -0.525 | 0.23404 | -0.032 | -2.243
-12 | -0.498 | 0.2308 | -0.032 | -2.158
-11.5 | -0.471 | 0.21619 | -0.032 | -2.179
-11 | -0.444 | 0.21089 | -0.032 | -2.106
-10.5 | -0.417 | 0.20799 | -0.033 | -2.005
-10 | -0.39 | 0.20523 | -0.033 | -1.9
-9.5 | -0.363 | 0.18828 | -0.033 | -1.927
-9 | -0.335 | 0.17823 | -0.032 | -1.881
-8.5 | -0.308 | 0.16638 | -0.029 | -1.848
-8 | -0.28 | 0.15787 | -0.029 | -1.776
-7.5 | -0.253 | 0.12594 | -0.03 | -2.011
-7 | -0.226 | 0.12524 | -0.03 | -1.804
-6.5 | -0.301 | 0.0767 | -0.031 | -3.923
-6 | -0.29 | 0.06531 | -0.032 | -4.437
-5.5 | -0.258 | 0.05768 | -0.033 | -4.471
-5 | -0.217 | 0.05285 | -0.034 | -4.102
-4.5 | -0.17 | 0.04908 | -0.035 | -3.472
-4 | -0.121 | 0.04605 | -0.036 | -2.618
-3.5 | -0.069 | 0.04355 | -0.037 | -1.573
-3 | -0.015 | 0.04161 | -0.037 | -0.358
-2.5 | 0.04 | 0.03992 | -0.038 | 0.994
-2 | 0.095 | 0.03859 | -0.038 | 2.461
-1.5 | 0.151 | 0.03766 | -0.039 | 4.002
-1 | 0.207 | 0.03694 | -0.04 | 5.594
-0.5 | 0.263 | 0.03644 | -0.041 | 7.21
0 | 0.39 | 0.01756 | -0.079 | 22.197
0.5 | 0.457 | 0.01761 | -0.079 | 25.967
1 | 0.528 | 0.02064 | -0.08 | 25.594
1.5 | 0.595 | 0.02093 | -0.081 | 28.452
2 | 0.662 | 0.01939 | -0.081 | 34.145
2.5 | 0.728 | 0.02068 | -0.081 | 35.203
3 | 0.794 | 0.0214 | -0.082 | 37.077
3.5 | 0.858 | 0.02219 | -0.082 | 38.664
4 | 0.921 | 0.02307 | -0.083 | 39.946
4.5 | 0.981 | 0.02397 | -0.083 | 40.942
5 | 1.038 | 0.02492 | -0.083 | 41.672
5.5 | 0.899 | 0.04823 | -0.048 | 18.639
6 | 0.94 | 0.05189 | -0.048 | 18.114
6.5 | 1.177 | 0.0305 | -0.084 | 38.599
7 | 1.01 | 0.06 | -0.052 | 16.839
7.5 | 1.011 | 0.06777 | -0.047 | 14.914
8 | 0.981 | 0.07663 | -0.039 | 12.806
8.5 | 0.864 | 0.09412 | -0.035 | 9.182
9 | 0.643 | 0.13904 | -0.032 | 4.621
9.5 | 0.67 | 0.17016 | -0.036 | 3.938
10 | 0.697 | 0.17776 | -0.037 | 3.919
10.5 | 0.723 | 0.1812 | -0.038 | 3.992
11 | 0.752 | 0.2167 | -0.043 | 3.47
11.5 | 0.778 | 0.21419 | -0.043 | 3.634
12 | 0.805 | 0.34414 | -0.044 | 2.339
12.5 | 0.834 | 0.27359 | -0.048 | 3.05
13 | 0.861 | 0.2721 | -0.048 | 3.163
13.5 | 0.887 | 0.26983 | -0.049 | 3.287
14 | 0.913 | 0.27613 | -0.049 | 3.307
14.5 | 0.939 | 0.28535 | -0.049 | 3.292
15 | 0.965 | 0.30546 | -0.05 | 3.16
15.5 | 0.992 | 0.30991 | -0.05 | 3.199
16 | 1.018 | 0.31856 | -0.051 | 3.195
16.5 | 1.048 | 0.32988 | -0.054 | 3.177
17 | 1.074 | 0.34216 | -0.055 | 3.138
17.5 | 1.099 | 0.34862 | -0.055 | 3.154
18 | 1.125 | 0.34779 | -0.055 | 3.235
18.5 | 1.151 | 0.35656 | -0.055 | 3.227
19 | 1.176 | 0.36284 | -0.056 | 3.241
19.5 | 1.202 | 0.36236 | -0.056 | 3.316
20 | 1.228 | 0.37173 | -0.057 | 3.302

## 16. Re 100k Mach 0.50 (2)
BIGFOIL.COM POLAR EXPORT
c141f
LOCKHEED C-141 BL958.89 |  |  |  | Cl Max: | 1.0803 | at alpha= | 20 | deg
XFOIL ncrit=9 |  |  |  | L/D Max: | 42.6495 | at alpha= | 3.5 | deg
Re: | 100000 |  |  | Cd Min: | 0.28958 | at alpha= | 20 | deg
Mach: | 0.5 |  |  | Cl=0 at alpha= | -0.20311 | deg
|  |  |  | @ Cl=0.1, Cd= | 0.027583
|  |  |  | @ Cl=0.4, Cd= | 0.022472
|  |  |  | @ Cl=0.6, Cd= | 0.018773
alpha (deg) | Cl | Cd | Cm | Cl/Cd
-20 | -0.705 | 0.26182 | 0.0227 | -2.6927
-19.5 | -0.6859 | 0.25645 | 0.0169 | -2.6746
-19 | -0.6632 | 0.2476 | 0.0133 | -2.6785
-18.5 | -0.6412 | 0.24006 | 0.0096 | -2.671
-18 | -0.6209 | 0.2334 | 0.0051 | -2.6602
-17 | -0.5807 | 0.21923 | -0.0028 | -2.6488
-16.5 | -0.5598 | 0.21205 | -0.006 | -2.6399
-16 | -0.5429 | 0.20639 | -0.0103 | -2.6305
-15.5 | -0.526 | 0.19972 | -0.0139 | -2.6337
-15 | -0.504 | 0.19175 | -0.0157 | -2.6284
-14.5 | -0.4871 | 0.18542 | -0.0186 | -2.627
-14 | -0.4861 | 0.18349 | -0.0239 | -2.6492
-13.5 | -0.4572 | 0.17238 | -0.0237 | -2.6523
-13 | -0.441 | 0.1659 | -0.0252 | -2.6582
-12.5 | -0.4479 | 0.16425 | -0.0296 | -2.7269
-12 | -0.4217 | 0.15394 | -0.0288 | -2.7394
-11.5 | -0.4071 | 0.14735 | -0.0289 | -2.7628
-11 | -0.4089 | 0.1433 | -0.0311 | -2.8535
-10.5 | -0.4045 | 0.13682 | -0.0319 | -2.9564
-10 | -0.3863 | 0.12966 | -0.0302 | -2.9793
-9.5 | -0.4021 | 0.1267 | -0.0326 | -3.1736
-9 | -0.3928 | 0.11903 | -0.0314 | -3.3
-8.5 | -0.3798 | 0.11256 | -0.029 | -3.3742
-8 | -0.4052 | 0.10955 | -0.0304 | -3.6988
-7.5 | -0.3944 | 0.10197 | -0.0273 | -3.8678
-7 | -0.3994 | 0.09707 | -0.0248 | -4.1146
-6.5 | -0.4768 | 0.09625 | -0.0264 | -4.9538
-6 | -0.4338 | 0.08728 | -0.0179 | -4.9702
-5 | -0.4719 | 0.07656 | -0.014 | -6.1638
-4.5 | -0.4831 | 0.07046 | -0.0147 | -6.8564
-4 | -0.4773 | 0.06454 | -0.013 | -7.3954
-3.5 | -0.4663 | 0.05906 | -0.0125 | -7.8954
-3 | -0.4463 | 0.05362 | -0.0088 | -8.3234
-2 | -0.311 | 0.03882 | -0.0227 | -8.0113
-1.5 | -0.2444 | 0.03424 | -0.024 | -7.1379
-1 | -0.1472 | 0.03122 | -0.0301 | -4.7149
-0.5 | -0.0535 | 0.02952 | -0.0351 | -1.8123
0 | 0.0366 | 0.02826 | -0.0396 | 1.2951
0.5 | 0.1359 | 0.0272 | -0.0453 | 4.9963
1 | 0.2499 | 0.0255 | -0.0525 | 9.8
1.5 | 0.3581 | 0.02281 | -0.0567 | 15.6993
2 | 0.4599 | 0.02199 | -0.0606 | 20.9141
2.5 | 0.5508 | 0.02038 | -0.0608 | 27.0265
3 | 0.6656 | 0.01663 | -0.0605 | 40.0241
3.5 | 0.7276 | 0.01706 | -0.0544 | 42.6495
4 | 0.7647 | 0.01949 | -0.0484 | 39.2355
4.5 | 0.8192 | 0.02195 | -0.0453 | 37.3212
5 | 0.8825 | 0.02466 | -0.0436 | 35.7867
5.5 | 0.9453 | 0.02763 | -0.0417 | 34.2128
6 | 0.9993 | 0.031 | -0.0385 | 32.2355
6.5 | 1.0386 | 0.03486 | -0.0333 | 29.7935
7 | 1.0595 | 0.03928 | -0.0265 | 26.973
7.5 | 1.0629 | 0.04439 | -0.0187 | 23.9446
8 | 1.0649 | 0.04934 | -0.0113 | 21.5829
8.5 | 1.0119 | 0.05695 | -0.0033 | 17.7682
9 | 0.9544 | 0.06737 | -0.002 | 14.1665
9.5 | 0.8924 | 0.08252 | -0.0094 | 10.8143
10 | 0.8458 | 0.10099 | -0.0218 | 8.3751
10.5 | 0.8216 | 0.11557 | -0.0301 | 7.1091
11 | 0.8106 | 0.12811 | -0.0364 | 6.3274
11.5 | 0.8077 | 0.13963 | -0.0419 | 5.7846
12 | 0.8288 | 0.14933 | -0.0428 | 5.5501
12.5 | 0.8138 | 0.16659 | -0.0554 | 4.885
13 | 0.8223 | 0.17424 | -0.0595 | 4.7194
13.5 | 0.8424 | 0.18418 | -0.0622 | 4.5738
14 | 0.8545 | 0.19121 | -0.0663 | 4.4689
14.5 | 0.8665 | 0.19991 | -0.0713 | 4.3345
15 | 0.8835 | 0.2075 | -0.0755 | 4.2578
15.5 | 0.9007 | 0.21617 | -0.08 | 4.1666
16 | 0.9204 | 0.22387 | -0.0841 | 4.1113
16.5 | 0.9461 | 0.23454 | -0.0868 | 4.0339
17 | 0.956 | 0.24018 | -0.0946 | 3.9803
18 | 0.9962 | 0.2566 | -0.1043 | 3.8823
18.5 | 1.0187 | 0.26486 | -0.1085 | 3.8462
19 | 1.0484 | 0.27799 | -0.11 | 3.7714
19.5 | 1.0583 | 0.28138 | -0.1197 | 3.7611
20 | 1.0803 | 0.28958 | -0.1244 | 3.7306

## 17. Re 250k Mach 0.00 (1)
BIGFOIL.COM POLAR EXPORT
c141f
LOCKHEED C-141 BL958.89 |  |  |  | Cl Max: | 1.37 | at alpha= | 10.5 | deg
JavaFoil+Calcfoil stall+Eppler ext transition |  |  |  | L/D Max: | 54.774 | at alpha= | 7 | deg
Re: | 250000 |  |  | Cd Min: | 0.01142 | at alpha= | 1.5 | deg
Mach: | 0 |  |  | Cl=0 at alpha= | -2.8646 | deg
|  |  |  | @ Cl=0.1, Cd= | 0.014595
|  |  |  | @ Cl=0.4, Cd= | 0.01354
|  |  |  | @ Cl=0.6, Cd= | 0.012594
alpha (deg) | Cl | Cd | Cm | Cl/Cd
-20 | -0.668 | 0.23501 | -0.022 | -2.843
-19.5 | -0.682 | 0.22313 | -0.023 | -3.055
-19 | -0.694 | 0.21275 | -0.023 | -3.263
-18.5 | -0.706 | 0.20123 | -0.023 | -3.508
-18 | -0.717 | 0.19152 | -0.023 | -3.741
-17.5 | -0.726 | 0.17913 | -0.023 | -4.052
-17 | -0.734 | 0.1715 | -0.024 | -4.279
-16.5 | -0.74 | 0.16109 | -0.024 | -4.594
-16 | -0.744 | 0.15196 | -0.024 | -4.898
-15.5 | -0.747 | 0.1436 | -0.025 | -5.2
-15 | -0.747 | 0.13782 | -0.025 | -5.419
-14.5 | -0.744 | 0.12861 | -0.025 | -5.788
-14 | -0.739 | 0.12177 | -0.025 | -6.071
-13.5 | -0.732 | 0.11509 | -0.025 | -6.358
-13 | -0.721 | 0.10911 | -0.026 | -6.612
-12.5 | -0.707 | 0.10233 | -0.026 | -6.908
-12 | -0.687 | 0.09649 | -0.026 | -7.122
-11.5 | -0.665 | 0.09014 | -0.027 | -7.38
-11 | -0.641 | 0.08581 | -0.027 | -7.467
-10.5 | -0.614 | 0.08003 | -0.027 | -7.675
-10 | -0.585 | 0.07512 | -0.028 | -7.793
-9.5 | -0.554 | 0.07097 | -0.028 | -7.813
-9 | -0.522 | 0.06674 | -0.029 | -7.816
-8.5 | -0.487 | 0.06284 | -0.029 | -7.745
-8 | -0.45 | 0.05891 | -0.029 | -7.64
-7.5 | -0.412 | 0.05535 | -0.03 | -7.441
-7 | -0.372 | 0.05224 | -0.031 | -7.12
-6.5 | -0.331 | 0.04939 | -0.031 | -6.692
-6 | -0.288 | 0.0467 | -0.032 | -6.166
-5.5 | -0.244 | 0.0441 | -0.032 | -5.537
-5 | -0.199 | 0.0419 | -0.032 | -4.76
-4.5 | -0.154 | 0.04006 | -0.033 | -3.838
-4 | -0.107 | 0.03847 | -0.033 | -2.792
-3.5 | -0.06 | 0.03711 | -0.033 | -1.63
-3 | -0.013 | 0.03574 | -0.034 | -0.366
-2.5 | 0.035 | 0.03464 | -0.035 | 1.002
-2 | 0.103 | 0.01367 | -0.067 | 7.5
-1.5 | 0.162 | 0.01365 | -0.068 | 11.893
-1 | 0.222 | 0.0136 | -0.068 | 16.337
-0.5 | 0.282 | 0.01356 | -0.069 | 20.808
0 | 0.341 | 0.01354 | -0.069 | 25.147
0.5 | 0.4 | 0.01354 | -0.069 | 29.537
1 | 0.459 | 0.01348 | -0.07 | 34.059
1.5 | 0.518 | 0.01142 | -0.07 | 45.358
2 | 0.577 | 0.01252 | -0.071 | 46.134
2.5 | 0.636 | 0.01271 | -0.071 | 50.006
3 | 0.694 | 0.01291 | -0.072 | 53.727
3.5 | 0.751 | 0.0169 | -0.072 | 44.452
4 | 0.808 | 0.01733 | -0.072 | 46.64
4.5 | 0.864 | 0.0178 | -0.073 | 48.555
5 | 0.919 | 0.0183 | -0.073 | 50.224
5.5 | 0.973 | 0.01881 | -0.073 | 51.739
6 | 1.026 | 0.01937 | -0.074 | 52.95
6.5 | 1.077 | 0.01996 | -0.074 | 53.968
7 | 1.126 | 0.02056 | -0.074 | 54.774
7.5 | 1.171 | 0.02187 | -0.075 | 53.569
8 | 1.214 | 0.02271 | -0.075 | 53.46
8.5 | 1.254 | 0.02365 | -0.075 | 53.032
9 | 1.291 | 0.0246 | -0.075 | 52.478
9.5 | 1.323 | 0.02577 | -0.076 | 51.342
10 | 1.351 | 0.02714 | -0.076 | 49.798
10.5 | 1.37 | 0.02904 | -0.075 | 47.186
11 | 1.306 | 0.04086 | -0.069 | 31.978
11.5 | 1.215 | 0.07078 | -0.056 | 17.173
12 | 1.22 | 0.0787 | -0.054 | 15.503
12.5 | 1.221 | 0.08735 | -0.051 | 13.976
13 | 1.22 | 0.09566 | -0.048 | 12.752
13.5 | 1.221 | 0.10313 | -0.047 | 11.839
14 | 1.219 | 0.11076 | -0.045 | 11.004
14.5 | 1.217 | 0.1176 | -0.045 | 10.345
15 | 1.21 | 0.12553 | -0.043 | 9.636
15.5 | 1.201 | 0.13416 | -0.043 | 8.951

## 18. Re 250k Mach 0.00 (2)
BIGFOIL.COM POLAR EXPORT
c141f
LOCKHEED C-141 BL958.89 |  |  |  | Cl Max: | 1.3943 | at alpha= | 14.5 | deg
XFOIL ncrit=9 |  |  |  | L/D Max: | 75.5767 | at alpha= | 3 | deg
Re: | 250000 |  |  | Cd Min: | 0.24143 | at alpha= | 19.5 | deg
Mach: | 0 |  |  | Cl=0 at alpha= | -1.9064 | deg
|  |  |  | @ Cl=0.1, Cd= | 0.016843
|  |  |  | @ Cl=0.4, Cd= | 0.011094
|  |  |  | @ Cl=0.6, Cd= | 0.0087936
alpha (deg) | Cl | Cd | Cm | Cl/Cd
-11.5 | -0.3515 | 0.1237 | -0.0319 | -2.8416
-11 | -0.3517 | 0.11734 | -0.0314 | -2.9973
-10.5 | -0.3434 | 0.11248 | -0.0293 | -3.053
-10 | -0.347 | 0.1067 | -0.029 | -3.2521
-9.5 | -0.3934 | 0.09744 | -0.0348 | -4.0374
-9 | -0.3761 | 0.09222 | -0.0299 | -4.0783
-8.5 | -0.5319 | 0.08952 | -0.0371 | -5.9417
-8 | -0.5149 | 0.08594 | -0.0292 | -5.9914
-7.5 | -0.5223 | 0.08083 | -0.0269 | -6.4617
-7 | -0.5322 | 0.07481 | -0.026 | -7.114
-6.5 | -0.5492 | 0.06335 | -0.03 | -8.6693
-6 | -0.5076 | 0.05854 | -0.032 | -8.671
-5.5 | -0.4558 | 0.04927 | -0.0393 | -9.2511
-5 | -0.3985 | 0.04308 | -0.0438 | -9.2502
-4.5 | -0.3434 | 0.03881 | -0.0467 | -8.8482
-4 | -0.2848 | 0.03415 | -0.0493 | -8.3397
-3.5 | -0.2175 | 0.02509 | -0.0502 | -8.6688
-3 | -0.1446 | 0.02174 | -0.0534 | -6.6513
-2.5 | -0.084 | 0.01995 | -0.054 | -4.2105
-2 | -0.0119 | 0.01862 | -0.0575 | -0.6391
-1.5 | 0.0517 | 0.01752 | -0.0589 | 2.9509
-1 | 0.133 | 0.01638 | -0.0636 | 8.1197
-0.5 | 0.1998 | 0.01533 | -0.0654 | 13.0333
0 | 0.2877 | 0.01392 | -0.0713 | 20.6681
0.5 | 0.4073 | 0.01091 | -0.0828 | 37.3327
1 | 0.4568 | 0.01025 | -0.0804 | 44.5659
1.5 | 0.5167 | 0.00943 | -0.0797 | 54.7932
2 | 0.5742 | 0.00887 | -0.0787 | 64.7351
2.5 | 0.6282 | 0.00871 | -0.0772 | 72.124
3 | 0.6749 | 0.00893 | -0.0743 | 75.5767
3.5 | 0.7023 | 0.0101 | -0.0678 | 69.5347
4 | 0.724 | 0.01195 | -0.0613 | 60.5858
4.5 | 0.7635 | 0.013 | -0.0582 | 58.7308
5 | 0.806 | 0.01391 | -0.0558 | 57.9439
5.5 | 0.848 | 0.01494 | -0.0532 | 56.7604
6 | 0.8899 | 0.01603 | -0.0507 | 55.5147
6.5 | 0.933 | 0.0171 | -0.0484 | 54.5614
7 | 0.9772 | 0.01804 | -0.0463 | 54.1685
7.5 | 1.021 | 0.01908 | -0.0443 | 53.5115
8 | 1.0637 | 0.02034 | -0.0422 | 52.296
8.5 | 1.1058 | 0.02173 | -0.0402 | 50.8882
9 | 1.1467 | 0.02318 | -0.0381 | 49.4694
9.5 | 1.185 | 0.02458 | -0.0356 | 48.2099
10 | 1.2189 | 0.02598 | -0.0323 | 46.9169
10.5 | 1.2492 | 0.02733 | -0.0285 | 45.708
11 | 1.2779 | 0.02882 | -0.0246 | 44.3407
11.5 | 1.3053 | 0.03086 | -0.0209 | 42.2975
12 | 1.3311 | 0.03309 | -0.0174 | 40.2267
12.5 | 1.3515 | 0.03561 | -0.0133 | 37.9528
13 | 1.3723 | 0.03831 | -0.0099 | 35.8209
13.5 | 1.38 | 0.04195 | -0.0055 | 32.8963
14 | 1.3866 | 0.04579 | -0.0019 | 30.2817
14.5 | 1.3943 | 0.0498 | 0.0009 | 27.998
15 | 1.386 | 0.05582 | 0.0036 | 24.8298
15.5 | 1.3566 | 0.06417 | 0.0048 | 21.1407
16 | 1.3157 | 0.07522 | 0.0026 | 17.4914
16.5 | 1.2614 | 0.0906 | -0.0045 | 13.9227
17 | 1.1899 | 0.11292 | -0.0186 | 10.5375
17.5 | 0.9127 | 0.21361 | -0.0777 | 4.2727
18 | 0.939 | 0.21877 | -0.0769 | 4.2922
18.5 | 0.9342 | 0.22982 | -0.088 | 4.0649
19 | 0.9507 | 0.23579 | -0.0912 | 4.032
19.5 | 0.9739 | 0.24143 | -0.0915 | 4.0339

## 19. Re 250k Mach 0.10 (1)
BIGFOIL.COM POLAR EXPORT
c141f
LOCKHEED C-141 BL958.89 |  |  |  | Cl Max: | 1.36 | at alpha= | 10.5 | deg
JavaFoil+Calcfoil stall+Eppler ext transition |  |  |  | L/D Max: | 54.739 | at alpha= | 7 | deg
Re: | 250000 |  |  | Cd Min: | 0.01236 | at alpha= | 1.5 | deg
Mach: | 0.1 |  |  | Cl=0 at alpha= | -2.8646 | deg
|  |  |  | @ Cl=0.1, Cd= | 0.028323
|  |  |  | @ Cl=0.4, Cd= | 0.01355
|  |  |  | @ Cl=0.6, Cd= | 0.012601
alpha (deg) | Cl | Cd | Cm | Cl/Cd
-20 | -0.619 | 0.24645 | -0.023 | -2.511
-19.5 | -0.635 | 0.23148 | -0.023 | -2.743
-19 | -0.651 | 0.21715 | -0.023 | -2.996
-18.5 | -0.665 | 0.20705 | -0.023 | -3.214
-18 | -0.679 | 0.19652 | -0.023 | -3.456
-17.5 | -0.692 | 0.18705 | -0.024 | -3.698
-17 | -0.703 | 0.17434 | -0.024 | -4.03
-16.5 | -0.712 | 0.16609 | -0.024 | -4.287
-16 | -0.719 | 0.1559 | -0.024 | -4.614
-15.5 | -0.725 | 0.14733 | -0.025 | -4.919
-15 | -0.728 | 0.13893 | -0.025 | -5.237
-14.5 | -0.728 | 0.13126 | -0.025 | -5.546
-14 | -0.725 | 0.12402 | -0.025 | -5.849
-13.5 | -0.72 | 0.11781 | -0.025 | -6.114
-13 | -0.712 | 0.11099 | -0.026 | -6.416
-12.5 | -0.7 | 0.10255 | -0.026 | -6.824
-12 | -0.681 | 0.09674 | -0.026 | -7.043
-11.5 | -0.661 | 0.0913 | -0.027 | -7.236
-11 | -0.638 | 0.08595 | -0.027 | -7.418
-10.5 | -0.612 | 0.08091 | -0.027 | -7.562
-10 | -0.584 | 0.07586 | -0.028 | -7.699
-9.5 | -0.554 | 0.0716 | -0.028 | -7.733
-9 | -0.521 | 0.06737 | -0.029 | -7.74
-8.5 | -0.487 | 0.06293 | -0.029 | -7.737
-8 | -0.451 | 0.05892 | -0.03 | -7.651
-7.5 | -0.413 | 0.05537 | -0.03 | -7.452
-7 | -0.373 | 0.05252 | -0.031 | -7.099
-6.5 | -0.332 | 0.04957 | -0.031 | -6.69
-6 | -0.289 | 0.04687 | -0.032 | -6.165
-5.5 | -0.245 | 0.04422 | -0.032 | -5.543
-5 | -0.2 | 0.04199 | -0.032 | -4.768
-4.5 | -0.154 | 0.04014 | -0.033 | -3.848
-4 | -0.108 | 0.03852 | -0.033 | -2.8
-3.5 | -0.061 | 0.03715 | -0.034 | -1.636
-3 | -0.013 | 0.03581 | -0.034 | -0.367
-2.5 | 0.035 | 0.03414 | -0.037 | 1.025
-2 | 0.084 | 0.03205 | -0.041 | 2.624
-1.5 | 0.163 | 0.01365 | -0.068 | 11.947
-1 | 0.223 | 0.01361 | -0.068 | 16.41
-0.5 | 0.284 | 0.01357 | -0.069 | 20.899
0 | 0.342 | 0.01355 | -0.069 | 25.251
0.5 | 0.402 | 0.01355 | -0.07 | 29.652
1 | 0.461 | 0.01351 | -0.07 | 34.154
1.5 | 0.521 | 0.01236 | -0.071 | 42.164
2 | 0.58 | 0.01253 | -0.071 | 46.305
2.5 | 0.639 | 0.01274 | -0.071 | 50.162
3 | 0.697 | 0.01654 | -0.072 | 42.142
3.5 | 0.755 | 0.01697 | -0.072 | 44.496
4 | 0.812 | 0.0174 | -0.073 | 46.69
4.5 | 0.868 | 0.01787 | -0.073 | 48.593
5 | 0.923 | 0.01837 | -0.073 | 50.254
5.5 | 0.977 | 0.0189 | -0.074 | 51.72
6 | 1.03 | 0.01946 | -0.074 | 52.938
6.5 | 1.082 | 0.02002 | -0.074 | 54.038
7 | 1.131 | 0.02066 | -0.075 | 54.739
7.5 | 1.176 | 0.02201 | -0.075 | 53.405
8 | 1.218 | 0.02289 | -0.075 | 53.221
8.5 | 1.257 | 0.02386 | -0.076 | 52.707
9 | 1.293 | 0.02483 | -0.076 | 52.081
9.5 | 1.325 | 0.02604 | -0.076 | 50.863
10 | 1.351 | 0.0275 | -0.076 | 49.144
10.5 | 1.36 | 0.0301 | -0.075 | 45.175
11 | 1.222 | 0.05981 | -0.06 | 20.426
11.5 | 1.21 | 0.07237 | -0.055 | 16.716
12 | 1.21 | 0.0811 | -0.053 | 14.924
12.5 | 1.206 | 0.09082 | -0.048 | 13.283
13 | 1.208 | 0.09823 | -0.047 | 12.295
13.5 | 1.207 | 0.10543 | -0.046 | 11.443
14 | 1.205 | 0.11252 | -0.045 | 10.705
14.5 | 1.199 | 0.11939 | -0.045 | 10.044
15 | 1.189 | 0.12859 | -0.043 | 9.243
15.5 | 1.176 | 0.13666 | -0.041 | 8.604

## 20. Re 250k Mach 0.10 (2)
BIGFOIL.COM POLAR EXPORT
c141f
LOCKHEED C-141 BL958.89 |  |  |  | Cl Max: | 1.3749 | at alpha= | 14.5 | deg
XFOIL ncrit=9 |  |  |  | L/D Max: | 75.3615 | at alpha= | 3 | deg
Re: | 250000 |  |  | Cd Min: | 0.24258 | at alpha= | 19.5 | deg
Mach: | 0.1 |  |  | Cl=0 at alpha= | -1.9143 | deg
|  |  |  | @ Cl=0.1, Cd= | 0.016941
|  |  |  | @ Cl=0.4, Cd= | 0.011006
|  |  |  | @ Cl=0.6, Cd= | 0.008825
alpha (deg) | Cl | Cd | Cm | Cl/Cd
-20 | -0.6509 | 0.23559 | 0.0197 | -2.7629
-19.5 | -0.6337 | 0.22974 | 0.016 | -2.7583
-19 | -0.6173 | 0.22356 | 0.0117 | -2.7612
-18.5 | -0.6039 | 0.21749 | 0.0066 | -2.7767
-18 | -0.5851 | 0.21102 | 0.0046 | -2.7727
-17.5 | -0.5684 | 0.20516 | 0.0016 | -2.7705
-17 | -0.5525 | 0.19901 | -0.0018 | -2.7762
-16.5 | -0.5433 | 0.19291 | -0.0074 | -2.8163
-16 | -0.5244 | 0.18595 | -0.0087 | -2.8201
-15.5 | -0.5087 | 0.18003 | -0.011 | -2.8256
-15 | -0.4949 | 0.1738 | -0.0138 | -2.8475
-14.5 | -0.4936 | 0.16756 | -0.0197 | -2.9458
-14 | -0.4741 | 0.16035 | -0.02 | -2.9567
-13.5 | -0.4599 | 0.15443 | -0.0214 | -2.978
-13 | -0.45 | 0.14819 | -0.0237 | -3.0366
-12.5 | -0.456 | 0.14102 | -0.029 | -3.2336
-12 | -0.437 | 0.13492 | -0.0278 | -3.239
-11.5 | -0.4287 | 0.12918 | -0.0285 | -3.3186
-11 | -0.4304 | 0.12282 | -0.0306 | -3.5043
-10.5 | -0.4425 | 0.1155 | -0.0334 | -3.8312
-10 | -0.4294 | 0.11069 | -0.0307 | -3.8793
-9.5 | -0.4309 | 0.10538 | -0.03 | -4.089
-9 | -0.4709 | 0.0979 | -0.0344 | -4.81
-8.5 | -0.4949 | 0.09133 | -0.0333 | -5.4188
-8 | -0.4958 | 0.08725 | -0.0281 | -5.6825
-7.5 | -0.5152 | 0.08208 | -0.026 | -6.2768
-7 | -0.5279 | 0.07589 | -0.0255 | -6.9561
-6.5 | -0.5479 | 0.06444 | -0.03 | -8.5025
-6 | -0.5071 | 0.05952 | -0.0319 | -8.5198
-5.5 | -0.4558 | 0.05002 | -0.0396 | -9.1124
-4.5 | -0.3437 | 0.03926 | -0.0472 | -8.7545
-4 | -0.2859 | 0.03451 | -0.0496 | -8.2846
-3.5 | -0.2177 | 0.02548 | -0.0508 | -8.544
-3 | -0.1441 | 0.02195 | -0.0541 | -6.5649
-2.5 | -0.0842 | 0.02019 | -0.0545 | -4.1704
-2 | -0.0107 | 0.01871 | -0.0581 | -0.57189
-1.5 | 0.0517 | 0.01761 | -0.0592 | 2.9358
-1 | 0.1355 | 0.01645 | -0.0643 | 8.2371
-0.5 | 0.2018 | 0.01537 | -0.0659 | 13.1295
0 | 0.291 | 0.01394 | -0.072 | 20.8752
0.5 | 0.3966 | 0.01105 | -0.0806 | 35.8914
1 | 0.4589 | 0.01025 | -0.0806 | 44.7707
1.5 | 0.5198 | 0.00941 | -0.0801 | 55.2391
2 | 0.5764 | 0.00889 | -0.0788 | 64.8369
2.5 | 0.6309 | 0.00874 | -0.0773 | 72.1854
3 | 0.6775 | 0.00899 | -0.0742 | 75.3615
3.5 | 0.7022 | 0.0103 | -0.0672 | 68.1748
4 | 0.7258 | 0.01208 | -0.061 | 60.0828
4.5 | 0.7662 | 0.01309 | -0.058 | 58.5332
5 | 0.808 | 0.01407 | -0.0554 | 57.4271
5.5 | 0.8508 | 0.01507 | -0.0528 | 56.4565
6 | 0.8932 | 0.01614 | -0.0503 | 55.3408
6.5 | 0.9366 | 0.01721 | -0.0479 | 54.4218
7 | 0.98 | 0.01831 | -0.0457 | 53.5227
7.5 | 1.0246 | 0.01928 | -0.0437 | 53.1432
8 | 1.0677 | 0.02055 | -0.0415 | 51.9562
8.5 | 1.1098 | 0.02194 | -0.0394 | 50.5834
9 | 1.1502 | 0.02337 | -0.037 | 49.2169
9.5 | 1.1874 | 0.02478 | -0.0341 | 47.9177
10 | 1.2204 | 0.02629 | -0.0305 | 46.4207
10.5 | 1.2512 | 0.02788 | -0.0268 | 44.878
11 | 1.28 | 0.02953 | -0.023 | 43.3458
11.5 | 1.3062 | 0.03156 | -0.019 | 41.3878
12 | 1.3301 | 0.03412 | -0.0152 | 38.983
12.5 | 1.3495 | 0.0367 | -0.0111 | 36.7711
13 | 1.3657 | 0.03985 | -0.0073 | 34.271
13.5 | 1.37 | 0.04389 | -0.0029 | 31.2144
14 | 1.3723 | 0.04822 | 0.0006 | 28.4591
14.5 | 1.3749 | 0.05285 | 0.0032 | 26.0151
15 | 1.3589 | 0.05985 | 0.0051 | 22.7051
15.5 | 1.3219 | 0.06976 | 0.0045 | 18.9493
16 | 1.2743 | 0.08296 | -0.0004 | 15.3604
16.5 | 1.2155 | 0.10104 | -0.0108 | 12.0299
17.5 | 0.9141 | 0.21462 | -0.0784 | 4.2592
18 | 0.9406 | 0.21993 | -0.0776 | 4.2768
18.5 | 0.9363 | 0.23081 | -0.0887 | 4.0566
19 | 0.9529 | 0.23685 | -0.092 | 4.0232
19.5 | 0.9761 | 0.24258 | -0.0924 | 4.0238

## 21. Re 250k Mach 0.25 (1)
BIGFOIL.COM POLAR EXPORT
c141f
LOCKHEED C-141 BL958.89 |  |  |  | Cl Max: | 1.326 | at alpha= | 9.5 | deg
JavaFoil+Calcfoil stall+Eppler ext transition |  |  |  | L/D Max: | 53.575 | at alpha= | 6.5 | deg
Re: | 250000 |  |  | Cd Min: | 0.01246 | at alpha= | 1.5 | deg
Mach: | 0.25 |  |  | Cl=0 at alpha= | -2.8674 | deg
|  |  |  | @ Cl=0.1, Cd= | 0.029788
|  |  |  | @ Cl=0.4, Cd= | 0.013628
|  |  |  | @ Cl=0.6, Cd= | 0.012653
alpha (deg) | Cl | Cd | Cm | Cl/Cd
-17.5 | -0.372 | 0.27449 | -0.025 | -1.354
-17 | -0.416 | 0.2417 | -0.024 | -1.722
-16.5 | -0.457 | 0.22125 | -0.024 | -2.065
-16 | -0.494 | 0.19828 | -0.024 | -2.493
-15.5 | -0.528 | 0.1811 | -0.024 | -2.915
-15 | -0.558 | 0.16766 | -0.025 | -3.326
-14.5 | -0.583 | 0.15623 | -0.025 | -3.732
-14 | -0.604 | 0.14265 | -0.025 | -4.233
-13.5 | -0.62 | 0.13187 | -0.025 | -4.7
-13 | -0.631 | 0.12303 | -0.026 | -5.126
-12.5 | -0.635 | 0.11307 | -0.026 | -5.613
-12 | -0.629 | 0.10546 | -0.027 | -5.968
-11.5 | -0.62 | 0.09864 | -0.027 | -6.286
-11 | -0.606 | 0.09184 | -0.027 | -6.604
-10.5 | -0.589 | 0.08602 | -0.027 | -6.851
-10 | -0.568 | 0.07991 | -0.027 | -7.112
-9.5 | -0.544 | 0.07457 | -0.028 | -7.294
-9 | -0.516 | 0.06991 | -0.029 | -7.385
-8.5 | -0.485 | 0.06576 | -0.029 | -7.381
-8 | -0.452 | 0.06115 | -0.03 | -7.386
-7.5 | -0.416 | 0.05696 | -0.03 | -7.296
-7 | -0.377 | 0.05383 | -0.031 | -7.004
-6.5 | -0.336 | 0.05054 | -0.032 | -6.657
-6 | -0.294 | 0.04762 | -0.032 | -6.172
-5.5 | -0.25 | 0.04494 | -0.033 | -5.562
-5 | -0.205 | 0.0425 | -0.033 | -4.812
-4.5 | -0.158 | 0.04056 | -0.034 | -3.896
-4 | -0.111 | 0.03885 | -0.034 | -2.845
-3.5 | -0.062 | 0.03744 | -0.034 | -1.664
-3 | -0.013 | 0.036 | -0.035 | -0.375
-2.5 | 0.036 | 0.03485 | -0.036 | 1.027
-2 | 0.086 | 0.0331 | -0.039 | 2.596
-1.5 | 0.168 | 0.0137 | -0.07 | 12.234
-1 | 0.229 | 0.01365 | -0.07 | 16.807
-0.5 | 0.291 | 0.01362 | -0.071 | 21.384
0 | 0.352 | 0.01362 | -0.071 | 25.809
0.5 | 0.413 | 0.01363 | -0.072 | 30.276
1 | 0.474 | 0.01359 | -0.072 | 34.855
1.5 | 0.535 | 0.01246 | -0.073 | 42.98
2 | 0.596 | 0.01264 | -0.073 | 47.143
2.5 | 0.656 | 0.01283 | -0.073 | 51.121
3 | 0.716 | 0.01683 | -0.074 | 42.523
3.5 | 0.775 | 0.01728 | -0.074 | 44.841
4 | 0.833 | 0.01774 | -0.075 | 46.984
4.5 | 0.89 | 0.01826 | -0.075 | 48.768
5 | 0.946 | 0.01881 | -0.075 | 50.317
5.5 | 1.001 | 0.01937 | -0.076 | 51.668
6 | 1.054 | 0.01999 | -0.076 | 52.748
6.5 | 1.106 | 0.02064 | -0.076 | 53.575
7 | 1.154 | 0.02202 | -0.077 | 52.395
7.5 | 1.197 | 0.02294 | -0.077 | 52.201
8 | 1.237 | 0.02397 | -0.077 | 51.621
8.5 | 1.272 | 0.02507 | -0.077 | 50.76
9 | 1.302 | 0.02637 | -0.078 | 49.391
9.5 | 1.326 | 0.028 | -0.078 | 47.343
10 | 1.3 | 0.03353 | -0.075 | 38.779
10.5 | 1.166 | 0.06655 | -0.057 | 17.519
11 | 1.163 | 0.07511 | -0.054 | 15.481
11.5 | 1.152 | 0.08534 | -0.049 | 13.501
12 | 1.146 | 0.09298 | -0.047 | 12.322
12.5 | 1.136 | 0.10041 | -0.046 | 11.318
13 | 1.121 | 0.10793 | -0.045 | 10.391
13.5 | 1.1 | 0.11709 | -0.043 | 9.395
14 | 1.071 | 0.12438 | -0.039 | 8.613
14.5 | 1.041 | 0.13476 | -0.038 | 7.724

## 22. Re 250k Mach 0.25 (2)
BIGFOIL.COM POLAR EXPORT
c141f
LOCKHEED C-141 BL958.89 |  |  |  | Cl Max: | 1.309 | at alpha= | 12.5 | deg
XFOIL ncrit=9 |  |  |  | L/D Max: | 72.9134 | at alpha= | 2.5 | deg
Re: | 250000 |  |  | Cd Min: | 0.22012 | at alpha= | 17.5 | deg
Mach: | 0.25 |  |  | Cl=0 at alpha= | -99 | deg
|  |  |  | @ Cl=0.1, Cd= | 0.01435
|  |  |  | @ Cl=0.4, Cd= | 0.010822
|  |  |  | @ Cl=0.6, Cd= | 0.008917
alpha (deg) | Cl | Cd | Cm | Cl/Cd
0 | 0.2861 | 0.01435 | -0.0711 | 19.9373
0.5 | 0.3818 | 0.01099 | -0.0768 | 34.7407
1 | 0.4793 | 0.01009 | -0.0835 | 47.5025
1.5 | 0.534 | 0.0094 | -0.0813 | 56.8085
2 | 0.5946 | 0.00892 | -0.0803 | 66.6592
2.5 | 0.6482 | 0.00889 | -0.0781 | 72.9134
3 | 0.6888 | 0.00945 | -0.0733 | 72.8889
3.5 | 0.702 | 0.01139 | -0.0642 | 61.633
4.5 | 0.7791 | 0.01366 | -0.0566 | 57.0351
5 | 0.822 | 0.01469 | -0.0535 | 55.9564
5.5 | 0.8654 | 0.01576 | -0.0505 | 54.9112
6 | 0.9099 | 0.01684 | -0.0477 | 54.0321
6.5 | 0.9548 | 0.01798 | -0.0451 | 53.1034
7 | 0.9996 | 0.0192 | -0.0425 | 52.0625
7.5 | 1.0443 | 0.02061 | -0.04 | 50.6696
8 | 1.0885 | 0.02215 | -0.0375 | 49.1422
8.5 | 1.1309 | 0.02373 | -0.0347 | 47.657
9 | 1.1681 | 0.02528 | -0.0311 | 46.2065
9.5 | 1.2009 | 0.02697 | -0.0267 | 44.5273
10 | 1.2319 | 0.02898 | -0.0224 | 42.5086
10.5 | 1.2591 | 0.031 | -0.0179 | 40.6161
11 | 1.2809 | 0.03377 | -0.0129 | 37.9301
11.5 | 1.2977 | 0.0371 | -0.0081 | 34.9784
12 | 1.3031 | 0.04133 | -0.0029 | 31.5292
12.5 | 1.309 | 0.04525 | 0.0012 | 28.9282
13 | 1.2891 | 0.05208 | 0.005 | 24.7523
13.5 | 1.2543 | 0.06127 | 0.0059 | 20.4717
14 | 1.2083 | 0.07358 | 0.0023 | 16.4216
14.5 | 1.1439 | 0.09223 | -0.0087 | 12.4027
15 | 1.05 | 0.12201 | -0.0285 | 8.6059
15.5 | 0.872 | 0.18897 | -0.0656 | 4.6145
16 | 0.8867 | 0.19607 | -0.0687 | 4.5224
16.5 | 0.9123 | 0.20175 | -0.0683 | 4.5219
17 | 0.906 | 0.21361 | -0.0791 | 4.2414
17.5 | 0.9228 | 0.22012 | -0.0824 | 4.1923

## 23. Re 250k Mach 0.50 (1)
BIGFOIL.COM POLAR EXPORT
c141f
LOCKHEED C-141 BL958.89 |  |  |  | Cl Max: | 1.229 | at alpha= | 20 | deg
JavaFoil+Calcfoil stall+Eppler ext transition |  |  |  | L/D Max: | 50.179 | at alpha= | 6 | deg
Re: | 250000 |  |  | Cd Min: | 0.0139 | at alpha= | -0.5 | deg
Mach: | 0.5 |  |  | Cl=0 at alpha= | -2.8636 | deg
|  |  |  | @ Cl=0.1, Cd= | 0.034687
|  |  |  | @ Cl=0.4, Cd= | 0.013935
|  |  |  | @ Cl=0.6, Cd= | 0.017701
alpha (deg) | Cl | Cd | Cm | Cl/Cd
-20 | -0.93 | 0.26881 | -0.035 | -3.458
-19.5 | -0.9 | 0.26616 | -0.033 | -3.38
-19 | -0.873 | 0.25501 | -0.033 | -3.424
-18.5 | -0.847 | 0.24985 | -0.033 | -3.389
-18 | -0.82 | 0.24768 | -0.033 | -3.313
-17.5 | -0.794 | 0.24209 | -0.033 | -3.28
-17 | -0.768 | 0.23382 | -0.034 | -3.283
-16.5 | -0.741 | 0.23606 | -0.034 | -3.14
-16 | -0.715 | 0.22665 | -0.034 | -3.153
-15.5 | -0.688 | 0.2133 | -0.034 | -3.226
-15 | -0.661 | 0.20503 | -0.034 | -3.226
-14.5 | -0.635 | 0.20045 | -0.035 | -3.166
-14 | -0.606 | 0.18483 | -0.032 | -3.279
-13.5 | -0.579 | 0.18081 | -0.032 | -3.201
-13 | -0.552 | 0.17699 | -0.032 | -3.118
-12.5 | -0.525 | 0.17496 | -0.032 | -3.001
-12 | -0.498 | 0.17057 | -0.032 | -2.92
-11.5 | -0.471 | 0.15677 | -0.032 | -3.005
-11 | -0.444 | 0.15216 | -0.033 | -2.919
-10.5 | -0.417 | 0.14922 | -0.033 | -2.795
-10 | -0.39 | 0.14642 | -0.033 | -2.663
-9.5 | -0.363 | 0.14377 | -0.033 | -2.524
-9 | -0.336 | 0.13446 | -0.033 | -2.496
-8.5 | -0.308 | 0.12267 | -0.03 | -2.507
-8 | -0.28 | 0.11911 | -0.03 | -2.354
-7.5 | -0.253 | 0.09847 | -0.031 | -2.573
-7 | -0.226 | 0.09616 | -0.031 | -2.351
-6.5 | -0.301 | 0.06425 | -0.031 | -4.684
-6 | -0.29 | 0.0558 | -0.032 | -5.196
-5.5 | -0.258 | 0.05031 | -0.034 | -5.13
-5 | -0.217 | 0.04656 | -0.036 | -4.664
-4.5 | -0.171 | 0.04325 | -0.036 | -3.945
-4 | -0.121 | 0.04093 | -0.037 | -2.95
-3.5 | -0.069 | 0.03891 | -0.038 | -1.762
-3 | -0.015 | 0.03726 | -0.038 | -0.401
-2.5 | 0.04 | 0.03586 | -0.039 | 1.108
-2 | 0.095 | 0.03476 | -0.04 | 2.736
-1.5 | 0.151 | 0.03394 | -0.04 | 4.445
-1 | 0.256 | 0.01395 | -0.078 | 18.363
-0.5 | 0.325 | 0.0139 | -0.079 | 23.414
0 | 0.392 | 0.01394 | -0.079 | 28.142
0.5 | 0.46 | 0.0139 | -0.08 | 33.109
1 | 0.529 | 0.0175 | -0.081 | 30.244
1.5 | 0.597 | 0.01777 | -0.081 | 33.567
2 | 0.663 | 0.01625 | -0.081 | 40.814
2.5 | 0.73 | 0.0176 | -0.082 | 41.44
3 | 0.795 | 0.01817 | -0.082 | 43.757
3.5 | 0.86 | 0.01879 | -0.083 | 45.777
4 | 0.924 | 0.01951 | -0.083 | 47.341
4.5 | 0.984 | 0.02021 | -0.084 | 48.675
5 | 1.042 | 0.021 | -0.084 | 49.6
5.5 | 1.096 | 0.0219 | -0.084 | 50.023
6 | 1.145 | 0.02282 | -0.085 | 50.179
6.5 | 1.187 | 0.02511 | -0.085 | 47.272
7 | 1.217 | 0.02691 | -0.085 | 45.216
7.5 | 1.059 | 0.04989 | -0.066 | 21.233
8 | 0.992 | 0.06596 | -0.05 | 15.044
8.5 | 0.866 | 0.07958 | -0.04 | 10.882
9 | 0.643 | 0.11083 | -0.034 | 5.8
9.5 | 0.67 | 0.12984 | -0.037 | 5.161
10 | 0.697 | 0.13333 | -0.037 | 5.226
10.5 | 0.724 | 0.13571 | -0.039 | 5.332
11 | 0.752 | 0.15944 | -0.043 | 4.716
11.5 | 0.779 | 0.16263 | -0.044 | 4.788
12 | 0.805 | 0.24352 | -0.044 | 3.306
12.5 | 0.834 | 0.18981 | -0.048 | 4.396
13 | 0.861 | 0.19715 | -0.049 | 4.366
13.5 | 0.887 | 0.20263 | -0.049 | 4.378
14 | 0.913 | 0.20831 | -0.049 | 4.384
14.5 | 0.939 | 0.20881 | -0.049 | 4.499
15 | 0.965 | 0.2225 | -0.05 | 4.339
15.5 | 0.992 | 0.22832 | -0.05 | 4.344
16 | 1.018 | 0.23277 | -0.051 | 4.375
16.5 | 1.048 | 0.24947 | -0.054 | 4.201
17 | 1.074 | 0.25471 | -0.055 | 4.216
17.5 | 1.1 | 0.26087 | -0.055 | 4.215
18 | 1.125 | 0.26398 | -0.055 | 4.263
18.5 | 1.151 | 0.26199 | -0.055 | 4.392
19 | 1.176 | 0.27383 | -0.056 | 4.296
19.5 | 1.202 | 0.27871 | -0.056 | 4.313
20 | 1.229 | 0.2865 | -0.057 | 4.289

## 24. Re 250k Mach 0.50 (2)
BIGFOIL.COM POLAR EXPORT
c141f
LOCKHEED C-141 BL958.89 |  |  |  | Cl Max: | 1.1413 | at alpha= | 8.5 | deg
XFOIL ncrit=9 |  |  |  | L/D Max: | 69.7263 | at alpha= | 2 | deg
Re: | 250000 |  |  | Cd Min: | 0.25929 | at alpha= | -20 | deg
Mach: | 0.5 |  |  | Cl=0 at alpha= | -1.8678 | deg
|  |  |  | @ Cl=0.1, Cd= | 0.01939
|  |  |  | @ Cl=0.4, Cd= | 0.013427
|  |  |  | @ Cl=0.6, Cd= | 0.0095984
alpha (deg) | Cl | Cd | Cm | Cl/Cd
-20 | -0.7018 | 0.25929 | 0.0229 | -2.7066
-19 | -0.6589 | 0.24426 | 0.0132 | -2.6975
-18.5 | -0.6371 | 0.23706 | 0.0092 | -2.6875
-18 | -0.6156 | 0.22985 | 0.005 | -2.6783
-17.5 | -0.5951 | 0.22262 | 0.0002 | -2.6732
-17 | -0.5769 | 0.21578 | -0.0049 | -2.6736
-16.5 | -0.5544 | 0.20809 | -0.0072 | -2.6642
-16 | -0.5342 | 0.20126 | -0.0105 | -2.6543
-15.5 | -0.5164 | 0.19437 | -0.0147 | -2.6568
-15 | -0.5008 | 0.18753 | -0.0187 | -2.6705
-14.5 | -0.4803 | 0.18034 | -0.0202 | -2.6633
-14 | -0.4635 | 0.17381 | -0.0224 | -2.6667
-13.5 | -0.4517 | 0.16748 | -0.0257 | -2.697
-13 | -0.439 | 0.16071 | -0.0272 | -2.7316
-12.5 | -0.425 | 0.15458 | -0.0276 | -2.7494
-12 | -0.4154 | 0.14855 | -0.0286 | -2.7964
-11.5 | -0.4235 | 0.14364 | -0.0324 | -2.9483
-11 | -0.4036 | 0.13624 | -0.0301 | -2.9624
-10.5 | -0.3953 | 0.13053 | -0.0295 | -3.0284
-10 | -0.4042 | 0.12528 | -0.032 | -3.2264
-9.5 | -0.3957 | 0.11861 | -0.0305 | -3.3361
-9 | -0.3887 | 0.11299 | -0.0288 | -3.4401
-8.5 | -0.39 | 0.10742 | -0.0283 | -3.6306
-7.5 | -0.4049 | 0.09593 | -0.0268 | -4.2208
-7 | -0.41 | 0.09112 | -0.024 | -4.4996
-6.5 | -0.449 | 0.08668 | -0.0235 | -5.18
-6 | -0.4583 | 0.07889 | -0.0289 | -5.8094
-5.5 | -0.4218 | 0.071 | -0.0345 | -5.9408
-5 | -0.3847 | 0.05992 | -0.0514 | -6.4202
-4.5 | -0.3434 | 0.05335 | -0.0537 | -6.4367
-4 | -0.2914 | 0.04556 | -0.0605 | -6.396
-3.5 | -0.2274 | 0.03988 | -0.065 | -5.7021
-3 | -0.1711 | 0.03063 | -0.0652 | -5.586
-2.5 | -0.0914 | 0.02583 | -0.0683 | -3.5385
-2 | -0.0251 | 0.0228 | -0.0675 | -1.1009
-1.5 | 0.0698 | 0.02013 | -0.0723 | 3.4675
-1 | 0.1473 | 0.01823 | -0.0731 | 8.0801
0 | 0.3128 | 0.01514 | -0.0768 | 20.6605
0.5 | 0.3929 | 0.0136 | -0.0779 | 28.8897
1 | 0.5334 | 0.01018 | -0.0892 | 52.3969
1.5 | 0.6044 | 0.00956 | -0.0878 | 63.2218
2 | 0.6624 | 0.0095 | -0.0839 | 69.7263
2.5 | 0.6828 | 0.01073 | -0.0733 | 63.6347
3 | 0.6952 | 0.01257 | -0.0627 | 55.3063
3.5 | 0.7343 | 0.01373 | -0.0569 | 53.4814
4 | 0.7775 | 0.01489 | -0.0518 | 52.2163
4.5 | 0.8224 | 0.0161 | -0.0469 | 51.0807
5 | 0.8681 | 0.01741 | -0.042 | 49.8621
5.5 | 0.9183 | 0.01883 | -0.0377 | 48.7679
6 | 0.9718 | 0.02048 | -0.0339 | 47.4512
6.5 | 1.0228 | 0.02228 | -0.0298 | 45.9066
7 | 1.0694 | 0.02443 | -0.025 | 43.774
7.5 | 1.1073 | 0.02705 | -0.0192 | 40.9353
8 | 1.1332 | 0.0304 | -0.0125 | 37.2763
8.5 | 1.1413 | 0.03493 | -0.005 | 32.6739
9 | 1.1257 | 0.04127 | 0.0019 | 27.2765
9.5 | 1.103 | 0.04841 | 0.0059 | 22.7845
10 | 1.0712 | 0.05759 | 0.0058 | 18.6005
10.5 | 1.0166 | 0.07222 | -0.0018 | 14.0764
11 | 0.9534 | 0.09296 | -0.0166 | 10.256
11.5 | 0.892 | 0.11517 | -0.0299 | 7.7451
12 | 0.8695 | 0.13011 | -0.0379 | 6.6828
12.5 | 0.8716 | 0.1399 | -0.0422 | 6.2302
13 | 0.8637 | 0.15349 | -0.0495 | 5.6271
13.5 | 0.8645 | 0.16577 | -0.0562 | 5.2151

## 25. Re 500k Mach 0.00 (1)
BIGFOIL.COM POLAR EXPORT
c141f
LOCKHEED C-141 BL958.89 |  |  |  | Cl Max: | 1.419 | at alpha= | 11.5 | deg
JavaFoil+Calcfoil stall+Eppler ext transition |  |  |  | L/D Max: | 65.601 | at alpha= | 4 | deg
Re: | 500000 |  |  | Cd Min: | 0.00969 | at alpha= | 1.5 | deg
Mach: | 0 |  |  | Cl=0 at alpha= | -2.8644 | deg
|  |  |  | @ Cl=0.1, Cd= | 0.012203
|  |  |  | @ Cl=0.4, Cd= | 0.01196
|  |  |  | @ Cl=0.6, Cd= | 0.010971
alpha (deg) | Cl | Cd | Cm | Cl/Cd
-20 | -0.669 | 0.20793 | -0.023 | -3.215
-19.5 | -0.682 | 0.20123 | -0.024 | -3.39
-19 | -0.695 | 0.18843 | -0.024 | -3.686
-18.5 | -0.706 | 0.18146 | -0.024 | -3.893
-18 | -0.717 | 0.17006 | -0.024 | -4.217
-17.5 | -0.726 | 0.16333 | -0.024 | -4.447
-17 | -0.734 | 0.15614 | -0.025 | -4.704
-16.5 | -0.741 | 0.14512 | -0.025 | -5.104
-16 | -0.745 | 0.13967 | -0.025 | -5.334
-15.5 | -0.747 | 0.13191 | -0.026 | -5.666
-15 | -0.747 | 0.12375 | -0.026 | -6.04
-14.5 | -0.745 | 0.11687 | -0.026 | -6.376
-14 | -0.74 | 0.11084 | -0.026 | -6.676
-13.5 | -0.733 | 0.1053 | -0.027 | -6.957
-13 | -0.722 | 0.09961 | -0.027 | -7.25
-12.5 | -0.708 | 0.09315 | -0.027 | -7.595
-12 | -0.688 | 0.08796 | -0.027 | -7.821
-11.5 | -0.666 | 0.0829 | -0.028 | -8.036
-11 | -0.642 | 0.07836 | -0.028 | -8.187
-10.5 | -0.615 | 0.07456 | -0.029 | -8.252
-10 | -0.587 | 0.06991 | -0.03 | -8.392
-9.5 | -0.556 | 0.06595 | -0.03 | -8.423
-9 | -0.523 | 0.06172 | -0.031 | -8.469
-8.5 | -0.488 | 0.05811 | -0.031 | -8.393
-8 | -0.451 | 0.05462 | -0.031 | -8.258
-7.5 | -0.413 | 0.05148 | -0.032 | -8.019
-7 | -0.373 | 0.04865 | -0.032 | -7.661
-6.5 | -0.331 | 0.04603 | -0.033 | -7.196
-6 | -0.289 | 0.04326 | -0.034 | -6.683
-5.5 | -0.245 | 0.0407 | -0.036 | -6.031
-5 | -0.201 | 0.03836 | -0.037 | -5.233
-4.5 | -0.155 | 0.03681 | -0.037 | -4.205
-4 | -0.108 | 0.03558 | -0.036 | -3.034
-3.5 | -0.061 | 0.03303 | -0.04 | -1.855
-3 | -0.016 | 0.01252 | -0.067 | -1.296
-2.5 | 0.043 | 0.01226 | -0.067 | 3.507
-2 | 0.103 | 0.0122 | -0.068 | 8.406
-1.5 | 0.162 | 0.01211 | -0.068 | 13.399
-1 | 0.222 | 0.01205 | -0.068 | 18.443
-0.5 | 0.282 | 0.01199 | -0.069 | 23.527
0 | 0.342 | 0.01196 | -0.069 | 28.605
0.5 | 0.402 | 0.01196 | -0.07 | 33.588
1 | 0.461 | 0.01187 | -0.07 | 38.83
1.5 | 0.52 | 0.00969 | -0.071 | 53.697
2 | 0.578 | 0.01091 | -0.071 | 52.996
2.5 | 0.636 | 0.01107 | -0.071 | 57.498
3 | 0.695 | 0.01124 | -0.072 | 61.793
3.5 | 0.752 | 0.01211 | -0.072 | 62.086
4 | 0.809 | 0.01234 | -0.072 | 65.601
4.5 | 0.865 | 0.01564 | -0.073 | 55.308
5 | 0.92 | 0.01603 | -0.073 | 57.408
5.5 | 0.974 | 0.01648 | -0.073 | 59.125
6 | 1.027 | 0.01697 | -0.074 | 60.552
6.5 | 1.079 | 0.01746 | -0.074 | 61.778
7 | 1.128 | 0.018 | -0.074 | 62.696
7.5 | 1.174 | 0.0192 | -0.075 | 61.146
8 | 1.217 | 0.01992 | -0.075 | 61.105
8.5 | 1.258 | 0.02071 | -0.075 | 60.728
9 | 1.295 | 0.02149 | -0.076 | 60.234
9.5 | 1.328 | 0.02243 | -0.076 | 59.206
10 | 1.358 | 0.02347 | -0.076 | 57.867
10.5 | 1.383 | 0.0246 | -0.076 | 56.241
11 | 1.404 | 0.02595 | -0.076 | 54.119
11.5 | 1.419 | 0.02772 | -0.076 | 51.199
12 | 1.405 | 0.03183 | -0.075 | 44.13
12.5 | 1.336 | 0.04726 | -0.069 | 28.269
13 | 1.262 | 0.07438 | -0.059 | 16.97
13.5 | 1.253 | 0.08394 | -0.056 | 14.93
14 | 1.246 | 0.09274 | -0.055 | 13.435
14.5 | 1.239 | 0.10027 | -0.053 | 12.358
15 | 1.227 | 0.10972 | -0.051 | 11.18
15.5 | 1.213 | 0.11916 | -0.049 | 10.183
16 | 1.202 | 0.12637 | -0.049 | 9.516
16.5 | 1.187 | 0.13497 | -0.047 | 8.796

## 26. Re 500k Mach 0.00 (2)
BIGFOIL.COM POLAR EXPORT
c141f
LOCKHEED C-141 BL958.89 |  |  |  | Cl Max: | 1.4722 | at alpha= | 15 | deg
XFOIL ncrit=9 |  |  |  | L/D Max: | 89.4554 | at alpha= | 2 | deg
Re: | 500000 |  |  | Cd Min: | 0.23357 | at alpha= | -20 | deg
Mach: | 0 |  |  | Cl=0 at alpha= | -2.89 | deg
|  |  |  | @ Cl=0.1, Cd= | 0.011679
|  |  |  | @ Cl=0.4, Cd= | 0.0061414
|  |  |  | @ Cl=0.6, Cd= | 0.0068002
alpha (deg) | Cl | Cd | Cm | Cl/Cd
-20 | -0.6512 | 0.23357 | 0.0194 | -2.788
-19.5 | -0.6365 | 0.22671 | 0.0146 | -2.8076
-19 | -0.6187 | 0.2211 | 0.012 | -2.7983
-18.5 | -0.6017 | 0.21552 | 0.0087 | -2.7919
-18 | -0.5851 | 0.20962 | 0.0052 | -2.7912
-17.5 | -0.5702 | 0.20259 | 0.0009 | -2.8146
-17 | -0.5581 | 0.19524 | -0.0035 | -2.8585
-16.5 | -0.5405 | 0.18957 | -0.0055 | -2.8512
-16 | -0.5247 | 0.18382 | -0.0082 | -2.8544
-15.5 | -0.5103 | 0.17763 | -0.0111 | -2.8728
-15 | -0.5103 | 0.1691 | -0.0179 | -3.0177
-14.5 | -0.4887 | 0.16308 | -0.0179 | -2.9967
-14 | -0.4744 | 0.15743 | -0.0196 | -3.0134
-13.5 | -0.4623 | 0.15132 | -0.0218 | -3.0551
-13 | -0.4662 | 0.14262 | -0.0275 | -3.2688
-12.5 | -0.4548 | 0.13586 | -0.0283 | -3.3476
-12 | -0.4425 | 0.13075 | -0.0284 | -3.3843
-11.5 | -0.4361 | 0.12536 | -0.0288 | -3.4788
-11 | -0.4585 | 0.11591 | -0.0337 | -3.9557
-10.5 | -0.458 | 0.11006 | -0.0322 | -4.1614
-10 | -0.453 | 0.10579 | -0.0299 | -4.2821
-9.5 | -0.4554 | 0.10095 | -0.0284 | -4.5111
-9 | -0.4645 | 0.09548 | -0.0275 | -4.8649
-8.5 | -0.5227 | 0.0858 | -0.0303 | -6.0921
-8 | -0.5292 | 0.0733 | -0.0415 | -7.2196
-7.5 | -0.4949 | 0.06753 | -0.0464 | -7.3286
-6.5 | -0.4232 | 0.04628 | -0.0625 | -9.1443
-6 | -0.3827 | 0.02999 | -0.0668 | -12.7609
-5.5 | -0.3415 | 0.0231 | -0.0656 | -14.7835
-5 | -0.2798 | 0.01858 | -0.0673 | -15.0592
-4.5 | -0.2112 | 0.01659 | -0.0703 | -12.7306
-3.5 | -0.0884 | 0.01415 | -0.0725 | -6.2473
-3 | -0.0161 | 0.01329 | -0.076 | -1.2114
-2.5 | 0.0571 | 0.01218 | -0.0795 | 4.688
-2 | 0.1119 | 0.01154 | -0.0787 | 9.6967
-1.5 | 0.178 | 0.01067 | -0.0804 | 16.6823
-1 | 0.2307 | 0.01002 | -0.0791 | 23.024
-0.5 | 0.2853 | 0.00943 | -0.0782 | 30.2545
0 | 0.3398 | 0.00875 | -0.0773 | 38.8343
0.5 | 0.3765 | 0.00619 | -0.0731 | 60.8239
1 | 0.4393 | 0.00606 | -0.0728 | 72.4917
1.5 | 0.5412 | 0.00628 | -0.0821 | 86.1783
2 | 0.5913 | 0.00661 | -0.0806 | 89.4554
2.5 | 0.6256 | 0.00736 | -0.0759 | 85
3 | 0.6497 | 0.00889 | -0.0696 | 73.0821
3.5 | 0.6875 | 0.00981 | -0.0661 | 70.0815
4 | 0.7316 | 0.01042 | -0.0638 | 70.2111
4.5 | 0.778 | 0.01095 | -0.0619 | 71.0502
5 | 0.824 | 0.0116 | -0.06 | 71.0345
5.5 | 0.8687 | 0.01242 | -0.0578 | 69.9436
6 | 0.9141 | 0.01319 | -0.0559 | 69.3025
6.5 | 0.9606 | 0.01385 | -0.0542 | 69.3574
7 | 1.0057 | 0.01462 | -0.0522 | 68.7893
7.5 | 1.0498 | 0.01546 | -0.0502 | 67.9043
8 | 1.0954 | 0.01614 | -0.0484 | 67.8686
8.5 | 1.1379 | 0.01704 | -0.0463 | 66.7782
9 | 1.1817 | 0.01774 | -0.0444 | 66.6122
9.5 | 1.2245 | 0.01839 | -0.0423 | 66.5851
10 | 1.2655 | 0.01913 | -0.0399 | 66.1526
10.5 | 1.3036 | 0.02009 | -0.0371 | 64.888
11 | 1.3371 | 0.02138 | -0.0338 | 62.5398
11.5 | 1.3667 | 0.02292 | -0.03 | 59.6291
12 | 1.3901 | 0.02486 | -0.0257 | 55.9171
12.5 | 1.4149 | 0.02671 | -0.0218 | 52.9727
13 | 1.4322 | 0.02909 | -0.0174 | 49.2334
13.5 | 1.4454 | 0.0319 | -0.0131 | 45.3103
14 | 1.4592 | 0.03477 | -0.0093 | 41.9672
14.5 | 1.4684 | 0.03817 | -0.0059 | 38.47
15 | 1.4722 | 0.04229 | -0.0031 | 34.812
15.5 | 1.4656 | 0.04781 | -0.0005 | 30.6547
16 | 1.4628 | 0.05336 | 0.0005 | 27.4138
16.5 | 1.4543 | 0.06021 | 0.0002 | 24.1538
17 | 1.4396 | 0.06856 | -0.0016 | 20.9977
17.5 | 1.4189 | 0.07866 | -0.0052 | 18.0384
18 | 1.3918 | 0.09069 | -0.0107 | 15.3468
18.5 | 1.3583 | 0.10479 | -0.0182 | 12.9621
19 | 1.3176 | 0.12106 | -0.0275 | 10.8839
19.5 | 1.2668 | 0.14039 | -0.0394 | 9.0234

## 27. Re 500k Mach 0.10 (1)
BIGFOIL.COM POLAR EXPORT
c141f
LOCKHEED C-141 BL958.89 |  |  |  | Cl Max: | 1.411 | at alpha= | 11.5 | deg
JavaFoil+Calcfoil stall+Eppler ext transition |  |  |  | L/D Max: | 65.735 | at alpha= | 4 | deg
Re: | 500000 |  |  | Cd Min: | 0.01093 | at alpha= | 2 | deg
Mach: | 0.1 |  |  | Cl=0 at alpha= | -2.8644 | deg
|  |  |  | @ Cl=0.1, Cd= | 0.012205
|  |  |  | @ Cl=0.4, Cd= | 0.01197
|  |  |  | @ Cl=0.6, Cd= | 0.010982
alpha (deg) | Cl | Cd | Cm | Cl/Cd
-19.5 | -0.635 | 0.2034 | -0.023 | -3.124
-19 | -0.651 | 0.19465 | -0.024 | -3.345
-18.5 | -0.666 | 0.18481 | -0.024 | -3.603
-18 | -0.68 | 0.17516 | -0.024 | -3.88
-17.5 | -0.692 | 0.16653 | -0.025 | -4.156
-17 | -0.703 | 0.15735 | -0.025 | -4.468
-16.5 | -0.713 | 0.14756 | -0.025 | -4.829
-16 | -0.72 | 0.14171 | -0.025 | -5.08
-15.5 | -0.725 | 0.13373 | -0.026 | -5.423
-15 | -0.728 | 0.12553 | -0.026 | -5.801
-14.5 | -0.729 | 0.12054 | -0.026 | -6.045
-14 | -0.726 | 0.11409 | -0.026 | -6.364
-13.5 | -0.721 | 0.10637 | -0.027 | -6.778
-13 | -0.713 | 0.10028 | -0.027 | -7.108
-12.5 | -0.701 | 0.09488 | -0.028 | -7.384
-12 | -0.682 | 0.08852 | -0.027 | -7.705
-11.5 | -0.662 | 0.08417 | -0.028 | -7.86
-11 | -0.639 | 0.07972 | -0.029 | -8.011
-10.5 | -0.613 | 0.07474 | -0.029 | -8.199
-10 | -0.585 | 0.07043 | -0.03 | -8.308
-9.5 | -0.555 | 0.06642 | -0.03 | -8.352
-9 | -0.523 | 0.06247 | -0.031 | -8.365
-8.5 | -0.488 | 0.05871 | -0.031 | -8.313
-8 | -0.452 | 0.0547 | -0.032 | -8.26
-7.5 | -0.414 | 0.05178 | -0.032 | -7.987
-7 | -0.374 | 0.04887 | -0.033 | -7.645
-6.5 | -0.332 | 0.04616 | -0.033 | -7.2
-6 | -0.29 | 0.04348 | -0.034 | -6.666
-5.5 | -0.246 | 0.04091 | -0.035 | -6.02
-5 | -0.201 | 0.03859 | -0.036 | -5.22
-4.5 | -0.155 | 0.037 | -0.037 | -4.199
-4 | -0.108 | 0.03581 | -0.036 | -3.026
-3.5 | -0.061 | 0.03339 | -0.04 | -1.84
-3 | -0.016 | 0.01252 | -0.067 | -1.302
-2.5 | 0.043 | 0.01229 | -0.067 | 3.514
-2 | 0.103 | 0.0122 | -0.068 | 8.445
-1.5 | 0.163 | 0.01212 | -0.068 | 13.458
-1 | 0.223 | 0.01205 | -0.069 | 18.528
-0.5 | 0.284 | 0.012 | -0.069 | 23.637
0 | 0.344 | 0.01197 | -0.07 | 28.73
0.5 | 0.404 | 0.01197 | -0.07 | 33.734
1 | 0.463 | 0.01191 | -0.07 | 38.884
1.5 | 0.523 | 0.01323 | -0.071 | 39.5
2 | 0.581 | 0.01093 | -0.071 | 53.129
2.5 | 0.639 | 0.01109 | -0.072 | 57.668
3 | 0.698 | 0.0119 | -0.072 | 58.624
3.5 | 0.756 | 0.01217 | -0.072 | 62.083
4 | 0.813 | 0.01237 | -0.073 | 65.735
4.5 | 0.869 | 0.01569 | -0.073 | 55.402
5 | 0.925 | 0.01612 | -0.073 | 57.364
5.5 | 0.979 | 0.01658 | -0.074 | 59.031
6 | 1.032 | 0.01704 | -0.074 | 60.534
6.5 | 1.083 | 0.01753 | -0.075 | 61.79
7 | 1.133 | 0.01807 | -0.075 | 62.692
7.5 | 1.178 | 0.01932 | -0.075 | 60.99
8 | 1.221 | 0.02006 | -0.075 | 60.876
8.5 | 1.261 | 0.02089 | -0.076 | 60.357
9 | 1.297 | 0.02172 | -0.076 | 59.73
9.5 | 1.33 | 0.02265 | -0.076 | 58.726
10 | 1.358 | 0.02372 | -0.076 | 57.274
10.5 | 1.382 | 0.02496 | -0.077 | 55.394
11 | 1.401 | 0.02638 | -0.077 | 53.128
11.5 | 1.411 | 0.02852 | -0.076 | 49.461
12 | 1.382 | 0.03434 | -0.074 | 40.246
12.5 | 1.271 | 0.06329 | -0.063 | 20.076
13 | 1.243 | 0.07886 | -0.057 | 15.762
13.5 | 1.237 | 0.08705 | -0.056 | 14.206
14 | 1.229 | 0.0949 | -0.054 | 12.948
14.5 | 1.219 | 0.10245 | -0.053 | 11.901
15 | 1.201 | 0.11404 | -0.049 | 10.531
15.5 | 1.188 | 0.12163 | -0.049 | 9.768
16 | 1.172 | 0.12983 | -0.048 | 9.031
16.5 | 1.154 | 0.1376 | -0.047 | 8.389

## 28. Re 500k Mach 0.10 (2)
BIGFOIL.COM POLAR EXPORT
c141f
LOCKHEED C-141 BL958.89 |  |  |  | Cl Max: | 1.46 | at alpha= | 15 | deg
XFOIL ncrit=9 |  |  |  | L/D Max: | 89.3233 | at alpha= | 2 | deg
Re: | 500000 |  |  | Cd Min: | 0.23423 | at alpha= | -20 | deg
Mach: | 0.1 |  |  | Cl=0 at alpha= | -2.8799 | deg
|  |  |  | @ Cl=0.1, Cd= | 0.011706
|  |  |  | @ Cl=0.4, Cd= | 0.0061698
|  |  |  | @ Cl=0.6, Cd= | 0.0067986
alpha (deg) | Cl | Cd | Cm | Cl/Cd
-20 | -0.6525 | 0.23423 | 0.0194 | -2.7857
-19.5 | -0.6375 | 0.22738 | 0.0147 | -2.8037
-19 | -0.6195 | 0.22173 | 0.012 | -2.7939
-18.5 | -0.6024 | 0.21611 | 0.0087 | -2.7875
-18 | -0.5857 | 0.21016 | 0.0052 | -2.7869
-17.5 | -0.5707 | 0.2031 | 0.0008 | -2.8099
-17 | -0.5581 | 0.1958 | -0.0036 | -2.8504
-16.5 | -0.5404 | 0.19009 | -0.0055 | -2.8429
-16 | -0.5245 | 0.18431 | -0.0083 | -2.8457
-15.5 | -0.5098 | 0.17809 | -0.0112 | -2.8626
-15 | -0.5092 | 0.16968 | -0.018 | -3.0009
-14.5 | -0.4877 | 0.16359 | -0.018 | -2.9812
-14 | -0.4733 | 0.15791 | -0.0198 | -2.9973
-13.5 | -0.4611 | 0.15179 | -0.022 | -3.0377
-13 | -0.4642 | 0.14323 | -0.0275 | -3.2409
-12.5 | -0.453 | 0.13647 | -0.0283 | -3.3194
-12 | -0.4408 | 0.13134 | -0.0283 | -3.3562
-11.5 | -0.4344 | 0.12596 | -0.0287 | -3.4487
-11 | -0.4557 | 0.11679 | -0.0334 | -3.9019
-10.5 | -0.4552 | 0.11087 | -0.032 | -4.1057
-10 | -0.4498 | 0.10655 | -0.0297 | -4.2215
-9.5 | -0.4518 | 0.10168 | -0.0283 | -4.4434
-9 | -0.4603 | 0.09618 | -0.0274 | -4.7858
-8.5 | -0.5211 | 0.08593 | -0.0311 | -6.0642
-8 | -0.5258 | 0.07507 | -0.04 | -7.0041
-7.5 | -0.4917 | 0.06911 | -0.0453 | -7.1147
-6.5 | -0.4224 | 0.04724 | -0.0628 | -8.9416
-6 | -0.3723 | 0.03778 | -0.0678 | -9.8544
-5.5 | -0.3402 | 0.02486 | -0.0666 | -13.6846
-5 | -0.2803 | 0.01903 | -0.0681 | -14.7294
-4.5 | -0.2114 | 0.01677 | -0.0711 | -12.6058
-4 | -0.1569 | 0.01574 | -0.0707 | -9.9682
-3.5 | -0.088 | 0.01429 | -0.0732 | -6.1582
-3 | -0.0154 | 0.01336 | -0.0767 | -1.1527
-2.5 | 0.0487 | 0.01233 | -0.0781 | 3.9497
-2 | 0.1128 | 0.01155 | -0.0792 | 9.7662
-1.5 | 0.1752 | 0.01073 | -0.0801 | 16.3281
-1 | 0.2322 | 0.01003 | -0.0796 | 23.1505
-0.5 | 0.2868 | 0.00946 | -0.0786 | 30.3171
0 | 0.3416 | 0.00876 | -0.0776 | 38.9954
0.5 | 0.3791 | 0.00622 | -0.0736 | 60.9486
1 | 0.4415 | 0.00607 | -0.0731 | 72.7348
1.5 | 0.542 | 0.0063 | -0.082 | 86.0317
2 | 0.594 | 0.00665 | -0.0807 | 89.3233
2.5 | 0.6271 | 0.00747 | -0.0757 | 83.9491
3 | 0.6511 | 0.00902 | -0.0695 | 72.184
3.5 | 0.6899 | 0.00989 | -0.0661 | 69.7573
4 | 0.7343 | 0.01049 | -0.0637 | 70
4.5 | 0.781 | 0.01103 | -0.0617 | 70.8069
5 | 0.827 | 0.0117 | -0.0597 | 70.6838
5.5 | 0.8718 | 0.01253 | -0.0575 | 69.577
6 | 0.9174 | 0.01331 | -0.0555 | 68.9256
6.5 | 0.9642 | 0.01397 | -0.0537 | 69.0193
7 | 1.0097 | 0.01474 | -0.0517 | 68.5007
7.5 | 1.0527 | 0.0157 | -0.0494 | 67.051
8 | 1.0997 | 0.01628 | -0.0477 | 67.5491
8.5 | 1.1427 | 0.01716 | -0.0455 | 66.5909
9 | 1.1854 | 0.01797 | -0.0432 | 65.9655
9.5 | 1.2283 | 0.01859 | -0.041 | 66.0732
10 | 1.2698 | 0.01934 | -0.0385 | 65.6567
10.5 | 1.3064 | 0.02046 | -0.0354 | 63.8514
11 | 1.3386 | 0.02189 | -0.0318 | 61.1512
11.5 | 1.3684 | 0.02345 | -0.028 | 58.3539
12 | 1.3913 | 0.02548 | -0.0235 | 54.6036
12.5 | 1.4142 | 0.02751 | -0.0194 | 51.4068
13 | 1.426 | 0.03038 | -0.0145 | 46.9388
13.5 | 1.442 | 0.03311 | -0.0105 | 43.5518
14 | 1.4533 | 0.03631 | -0.0068 | 40.0248
14.5 | 1.4598 | 0.04011 | -0.0035 | 36.3949
15 | 1.46 | 0.0448 | -0.0009 | 32.5893
15.5 | 1.4514 | 0.05083 | 0.0011 | 28.554
16 | 1.4443 | 0.0573 | 0.0013 | 25.2059
16.5 | 1.4306 | 0.06534 | -0.0001 | 21.8947
17 | 1.4105 | 0.07518 | -0.0033 | 18.7616
17.5 | 1.3831 | 0.0871 | -0.0086 | 15.8794
18 | 1.349 | 0.10126 | -0.0161 | 13.3221
18.5 | 1.3074 | 0.11764 | -0.0254 | 11.1136
19 | 1.2545 | 0.13735 | -0.0374 | 9.1336

## 29. Re 500k Mach 0.25 (1)
BIGFOIL.COM POLAR EXPORT
c141f
LOCKHEED C-141 BL958.89 |  |  |  | Cl Max: | 1.364 | at alpha= | 10.5 | deg
JavaFoil+Calcfoil stall+Eppler ext transition |  |  |  | L/D Max: | 63.122 | at alpha= | 3.5 | deg
Re: | 500000 |  |  | Cd Min: | 0.01061 | at alpha= | 1 | deg
Mach: | 0.25 |  |  | Cl=0 at alpha= | -2.8607 | deg
|  |  |  | @ Cl=0.1, Cd= | 0.011361
|  |  |  | @ Cl=0.4, Cd= | 0.011056
|  |  |  | @ Cl=0.6, Cd= | 0.011011
alpha (deg) | Cl | Cd | Cm | Cl/Cd
-17.5 | -0.372 | 0.22702 | -0.026 | -1.638
-17 | -0.416 | 0.20162 | -0.025 | -2.065
-16.5 | -0.457 | 0.18864 | -0.024 | -2.423
-16 | -0.494 | 0.17358 | -0.025 | -2.849
-15.5 | -0.528 | 0.15787 | -0.025 | -3.346
-15 | -0.558 | 0.14752 | -0.025 | -3.782
-14.5 | -0.583 | 0.13881 | -0.026 | -4.203
-14 | -0.604 | 0.12626 | -0.026 | -4.785
-13.5 | -0.62 | 0.11717 | -0.026 | -5.292
-13 | -0.631 | 0.11108 | -0.027 | -5.681
-12.5 | -0.635 | 0.10261 | -0.027 | -6.19
-12 | -0.63 | 0.09616 | -0.028 | -6.55
-11.5 | -0.621 | 0.08882 | -0.028 | -6.986
-11 | -0.607 | 0.08438 | -0.028 | -7.194
-10.5 | -0.59 | 0.07881 | -0.029 | -7.486
-10 | -0.569 | 0.07345 | -0.029 | -7.745
-9.5 | -0.545 | 0.06901 | -0.03 | -7.893
-9 | -0.517 | 0.06448 | -0.031 | -8.021
-8.5 | -0.486 | 0.06078 | -0.031 | -8.001
-8 | -0.453 | 0.05647 | -0.032 | -8.014
-7.5 | -0.417 | 0.05294 | -0.033 | -7.868
-7 | -0.378 | 0.05006 | -0.033 | -7.548
-6.5 | -0.337 | 0.04716 | -0.034 | -7.149
-6 | -0.295 | 0.04451 | -0.034 | -6.619
-5.5 | -0.251 | 0.04189 | -0.035 | -5.982
-5 | -0.205 | 0.03946 | -0.036 | -5.204
-4.5 | -0.159 | 0.0375 | -0.037 | -4.235
-4 | -0.111 | 0.03594 | -0.037 | -3.09
-3.5 | -0.063 | 0.03357 | -0.039 | -1.868
-3 | -0.017 | 0.01167 | -0.069 | -1.434
-2.5 | 0.044 | 0.01249 | -0.069 | 3.549
-2 | 0.106 | 0.01124 | -0.07 | 9.414
-1.5 | 0.168 | 0.01218 | -0.07 | 13.754
-1 | 0.229 | 0.01212 | -0.071 | 18.937
-0.5 | 0.291 | 0.01207 | -0.071 | 24.144
0 | 0.353 | 0.01205 | -0.072 | 29.324
0.5 | 0.414 | 0.01076 | -0.072 | 38.458
1 | 0.475 | 0.01061 | -0.072 | 44.778
1.5 | 0.536 | 0.01085 | -0.073 | 49.404
2 | 0.596 | 0.011 | -0.073 | 54.195
2.5 | 0.657 | 0.01117 | -0.073 | 58.793
3 | 0.716 | 0.01204 | -0.074 | 59.492
3.5 | 0.776 | 0.01229 | -0.074 | 63.122
4 | 0.834 | 0.01559 | -0.075 | 53.513
4.5 | 0.892 | 0.01603 | -0.075 | 55.613
5 | 0.948 | 0.0165 | -0.075 | 57.455
5.5 | 1.003 | 0.01699 | -0.076 | 59.016
6 | 1.056 | 0.01752 | -0.076 | 60.265
6.5 | 1.108 | 0.01805 | -0.077 | 61.375
7 | 1.156 | 0.01931 | -0.077 | 59.881
7.5 | 1.2 | 0.02009 | -0.077 | 59.747
8 | 1.24 | 0.02099 | -0.077 | 59.1
8.5 | 1.277 | 0.0219 | -0.078 | 58.285
9 | 1.308 | 0.02296 | -0.078 | 56.956
9.5 | 1.333 | 0.02411 | -0.078 | 55.297
10 | 1.353 | 0.02552 | -0.078 | 53.009
10.5 | 1.364 | 0.02727 | -0.078 | 50.032
11 | 1.339 | 0.03202 | -0.076 | 41.808
11.5 | 1.2 | 0.0641 | -0.061 | 18.721
12 | 1.175 | 0.0766 | -0.057 | 15.343
12.5 | 1.159 | 0.0849 | -0.055 | 13.654
13 | 1.136 | 0.09474 | -0.052 | 11.991
13.5 | 1.111 | 0.10355 | -0.049 | 10.726
14 | 1.083 | 0.11231 | -0.048 | 9.641
14.5 | 1.051 | 0.12074 | -0.047 | 8.702
15 | 1.014 | 0.13065 | -0.046 | 7.758
15.5 | 0.971 | 0.14074 | -0.044 | 6.902

## 30. Re 500k Mach 0.25 (2)
BIGFOIL.COM POLAR EXPORT
c141f
LOCKHEED C-141 BL958.89 |  |  |  | Cl Max: | 1.4027 | at alpha= | 13.5 | deg
XFOIL ncrit=9 |  |  |  | L/D Max: | 87.4101 | at alpha= | 2 | deg
Re: | 500000 |  |  | Cd Min: | 0.23798 | at alpha= | -20 | deg
Mach: | 0.25 |  |  | Cl=0 at alpha= | -2.9048 | deg
|  |  |  | @ Cl=0.1, Cd= | 0.012003
|  |  |  | @ Cl=0.4, Cd= | 0.0064591
|  |  |  | @ Cl=0.6, Cd= | 0.0068871
alpha (deg) | Cl | Cd | Cm | Cl/Cd
-20 | -0.6602 | 0.23798 | 0.0197 | -2.7742
-19.5 | -0.6436 | 0.23115 | 0.0153 | -2.7843
-19 | -0.6249 | 0.22529 | 0.0123 | -2.7738
-18.5 | -0.6069 | 0.21941 | 0.0087 | -2.7661
-18 | -0.5893 | 0.2132 | 0.0051 | -2.7641
-17.5 | -0.5738 | 0.20597 | 0.0003 | -2.7858
-17 | -0.5588 | 0.19888 | -0.0037 | -2.8097
-16.5 | -0.5405 | 0.19299 | -0.0059 | -2.8007
-16 | -0.5237 | 0.18699 | -0.0088 | -2.8007
-15.5 | -0.5082 | 0.18059 | -0.0119 | -2.8141
-15 | -0.504 | 0.17261 | -0.0183 | -2.9199
-14.5 | -0.4829 | 0.16634 | -0.0186 | -2.9031
-14 | -0.468 | 0.16051 | -0.0205 | -2.9157
-13.5 | -0.4554 | 0.15429 | -0.0227 | -2.9516
-13 | -0.4568 | 0.14621 | -0.028 | -3.1243
-12.5 | -0.4442 | 0.13967 | -0.0283 | -3.1804
-12 | -0.4331 | 0.13446 | -0.0282 | -3.221
-11.5 | -0.427 | 0.12905 | -0.0284 | -3.3088
-11 | -0.445 | 0.12085 | -0.0325 | -3.6823
-10.5 | -0.4412 | 0.11497 | -0.0309 | -3.8375
-10 | -0.4352 | 0.11036 | -0.0288 | -3.9435
-9.5 | -0.4358 | 0.1053 | -0.0277 | -4.1387
-9 | -0.4422 | 0.0996 | -0.0271 | -4.4398
-8.5 | -0.4937 | 0.08891 | -0.0326 | -5.5528
-8 | -0.4993 | 0.08485 | -0.0281 | -5.8845
-7.5 | -0.4745 | 0.07769 | -0.036 | -6.1076
-7 | -0.4504 | 0.05762 | -0.0617 | -7.8167
-6.5 | -0.4154 | 0.05261 | -0.0635 | -7.8958
-6 | -0.3651 | 0.04637 | -0.0688 | -7.8736
-5.5 | -0.335 | 0.03126 | -0.0709 | -10.7166
-5 | -0.279 | 0.02328 | -0.0731 | -11.9845
-4.5 | -0.2266 | 0.01869 | -0.0722 | -12.1241
-4 | -0.1596 | 0.01683 | -0.0743 | -9.4831
-3.5 | -0.0856 | 0.01511 | -0.0772 | -5.6651
-3 | -0.0111 | 0.01374 | -0.0806 | -0.80786
-2.5 | 0.0472 | 0.01289 | -0.08 | 3.6618
-2 | 0.1186 | 0.01169 | -0.0823 | 10.1454
-1.5 | 0.1748 | 0.01092 | -0.0813 | 16.0073
-1 | 0.2378 | 0.01013 | -0.0816 | 23.4748
-0.5 | 0.296 | 0.00947 | -0.0808 | 31.2566
0 | 0.3504 | 0.00887 | -0.0793 | 39.5039
0.5 | 0.3953 | 0.00649 | -0.0767 | 60.9091
1 | 0.4485 | 0.00614 | -0.0736 | 73.0456
1.5 | 0.5455 | 0.00643 | -0.081 | 84.8367
2 | 0.6075 | 0.00695 | -0.0815 | 87.4101
2.5 | 0.6331 | 0.00815 | -0.0747 | 77.681
4 | 0.7498 | 0.01082 | -0.0631 | 69.2976
4.5 | 0.7975 | 0.01141 | -0.0608 | 69.8948
5 | 0.8436 | 0.01221 | -0.0583 | 69.0909
5.5 | 0.8906 | 0.01298 | -0.0558 | 68.6133
6 | 0.9374 | 0.01377 | -0.0534 | 68.0755
6.5 | 0.9826 | 0.0147 | -0.0507 | 66.8435
7 | 1.0301 | 0.01543 | -0.0484 | 66.7596
7.5 | 1.0751 | 0.01636 | -0.0457 | 65.7152
8 | 1.1184 | 0.01733 | -0.0428 | 64.5355
8.5 | 1.1611 | 0.01818 | -0.0397 | 63.8669
9 | 1.2056 | 0.01892 | -0.0368 | 63.7209
9.5 | 1.2492 | 0.01977 | -0.0339 | 63.1866
10 | 1.2862 | 0.02112 | -0.0301 | 60.8996
10.5 | 1.3178 | 0.02283 | -0.0257 | 57.7223
11 | 1.3469 | 0.02472 | -0.0212 | 54.4862
11.5 | 1.3679 | 0.02717 | -0.016 | 50.346
12 | 1.3864 | 0.02985 | -0.0111 | 46.4456
12.5 | 1.3933 | 0.0335 | -0.006 | 41.591
13 | 1.4019 | 0.03737 | -0.0018 | 37.514
13.5 | 1.4027 | 0.04218 | 0.0017 | 33.2551
14 | 1.3968 | 0.04807 | 0.0039 | 29.0576
14.5 | 1.3841 | 0.05534 | 0.0044 | 25.0108
15 | 1.3642 | 0.06448 | 0.0025 | 21.1569
15.5 | 1.3365 | 0.07586 | -0.0019 | 17.618
16 | 1.3013 | 0.08971 | -0.009 | 14.5056
16.5 | 1.2601 | 0.10576 | -0.0182 | 11.9147
17 | 1.2139 | 0.12341 | -0.0287 | 9.8363

## 31. Re 500k Mach 0.50 (1)
BIGFOIL.COM POLAR EXPORT
c141f
LOCKHEED C-141 BL958.89 |  |  |  | Cl Max: | 1.231 | at alpha= | 20 | deg
JavaFoil+Calcfoil stall+Eppler ext transition |  |  |  | L/D Max: | 57.486 | at alpha= | 6 | deg
Re: | 500000 |  |  | Cd Min: | 0.01082 | at alpha= | 0.5 | deg
Mach: | 0.5 |  |  | Cl=0 at alpha= | -2.8636 | deg
|  |  |  | @ Cl=0.1, Cd= | 0.016028
|  |  |  | @ Cl=0.4, Cd= | 0.010856
|  |  |  | @ Cl=0.6, Cd= | 0.01583
alpha (deg) | Cl | Cd | Cm | Cl/Cd
-20 | -0.93 | 0.23837 | -0.036 | -3.903
-19.5 | -0.9 | 0.22747 | -0.034 | -3.958
-19 | -0.873 | 0.21801 | -0.033 | -4.006
-18.5 | -0.847 | 0.21389 | -0.033 | -3.96
-18 | -0.821 | 0.20945 | -0.033 | -3.918
-17.5 | -0.794 | 0.20417 | -0.034 | -3.89
-17 | -0.768 | 0.1966 | -0.034 | -3.905
-16.5 | -0.741 | 0.1931 | -0.034 | -3.838
-16 | -0.715 | 0.19411 | -0.034 | -3.681
-15.5 | -0.688 | 0.17666 | -0.034 | -3.895
-15 | -0.661 | 0.17267 | -0.035 | -3.831
-14.5 | -0.635 | 0.16461 | -0.035 | -3.856
-14 | -0.607 | 0.15933 | -0.033 | -3.807
-13.5 | -0.579 | 0.15327 | -0.032 | -3.778
-13 | -0.552 | 0.14859 | -0.032 | -3.715
-12.5 | -0.525 | 0.14269 | -0.032 | -3.68
-12 | -0.498 | 0.14305 | -0.032 | -3.482
-11.5 | -0.471 | 0.13373 | -0.033 | -3.523
-11 | -0.444 | 0.12911 | -0.033 | -3.44
-10.5 | -0.417 | 0.12616 | -0.033 | -3.306
-10 | -0.39 | 0.12334 | -0.033 | -3.162
-9.5 | -0.363 | 0.11674 | -0.034 | -3.109
-9 | -0.336 | 0.10923 | -0.034 | -3.074
-8.5 | -0.308 | 0.10481 | -0.031 | -2.936
-8 | -0.28 | 0.09785 | -0.03 | -2.866
-7.5 | -0.253 | 0.08203 | -0.032 | -3.09
-7 | -0.226 | 0.08366 | -0.032 | -2.704
-6.5 | -0.301 | 0.05749 | -0.032 | -5.238
-6 | -0.29 | 0.05099 | -0.034 | -5.691
-5.5 | -0.259 | 0.04614 | -0.036 | -5.605
-5 | -0.218 | 0.04283 | -0.038 | -5.079
-4.5 | -0.171 | 0.04013 | -0.038 | -4.259
-4 | -0.121 | 0.0374 | -0.039 | -3.234
-3.5 | -0.069 | 0.03553 | -0.039 | -1.933
-3 | -0.015 | 0.03401 | -0.04 | -0.44
-2.5 | 0.04 | 0.03162 | -0.045 | 1.266
-2 | 0.118 | 0.01135 | -0.078 | 10.376
-1.5 | 0.187 | 0.01129 | -0.078 | 16.545
-1 | 0.256 | 0.01099 | -0.079 | 23.298
-0.5 | 0.325 | 0.01091 | -0.079 | 29.821
0 | 0.393 | 0.01086 | -0.08 | 36.23
0.5 | 0.462 | 0.01082 | -0.08 | 42.694
1 | 0.53 | 0.01326 | -0.081 | 39.931
1.5 | 0.597 | 0.01591 | -0.081 | 37.537
2 | 0.664 | 0.01412 | -0.082 | 47.037
2.5 | 0.73 | 0.01548 | -0.082 | 47.194
3 | 0.796 | 0.01597 | -0.082 | 49.872
3.5 | 0.861 | 0.01651 | -0.083 | 52.159
4 | 0.925 | 0.01709 | -0.083 | 54.118
4.5 | 0.986 | 0.0177 | -0.084 | 55.693
5 | 1.044 | 0.01839 | -0.084 | 56.744
5.5 | 1.098 | 0.01916 | -0.084 | 57.303
6 | 1.148 | 0.01997 | -0.085 | 57.486
6.5 | 1.19 | 0.02196 | -0.085 | 54.19
7 | 1.221 | 0.02342 | -0.085 | 52.148
7.5 | 1.227 | 0.02539 | -0.085 | 48.317
8 | 1.118 | 0.03545 | -0.078 | 31.554
8.5 | 0.874 | 0.07157 | -0.049 | 12.215
9 | 0.644 | 0.0978 | -0.037 | 6.582
9.5 | 0.67 | 0.10759 | -0.037 | 6.229
10 | 0.697 | 0.11261 | -0.038 | 6.189
10.5 | 0.724 | 0.11625 | -0.04 | 6.229
11 | 0.752 | 0.13225 | -0.043 | 5.687
11.5 | 0.779 | 0.1343 | -0.044 | 5.801
12 | 0.805 | 0.19342 | -0.044 | 4.163
12.5 | 0.834 | 0.15926 | -0.048 | 5.239
13 | 0.861 | 0.16242 | -0.049 | 5.3
13.5 | 0.887 | 0.16385 | -0.049 | 5.415
14 | 0.913 | 0.16915 | -0.049 | 5.399
14.5 | 0.94 | 0.17352 | -0.05 | 5.415
15 | 0.966 | 0.18352 | -0.05 | 5.262
15.5 | 0.992 | 0.19055 | -0.051 | 5.207
16 | 1.019 | 0.19587 | -0.052 | 5.205
16.5 | 1.048 | 0.20407 | -0.054 | 5.137
17 | 1.074 | 0.2111 | -0.055 | 5.088
17.5 | 1.1 | 0.21161 | -0.055 | 5.197
18 | 1.126 | 0.21906 | -0.055 | 5.138
18.5 | 1.151 | 0.22422 | -0.056 | 5.134
19 | 1.177 | 0.22966 | -0.056 | 5.124
19.5 | 1.203 | 0.23597 | -0.057 | 5.099
20 | 1.231 | 0.24265 | -0.059 | 5.075

## 32. Re 500k Mach 0.50 (2)
BIGFOIL.COM POLAR EXPORT
c141f
LOCKHEED C-141 BL958.89 |  |  |  | Cl Max: | 1.2305 | at alpha= | 9 | deg
XFOIL ncrit=9 |  |  |  | L/D Max: | 79.887 | at alpha= | 1.5 | deg
Re: | 500000 |  |  | Cd Min: | 0.2504 | at alpha= | -19.5 | deg
Mach: | 0.5 |  |  | Cl=0 at alpha= | -2.8624 | deg
|  |  |  | @ Cl=0.1, Cd= | 0.013652
|  |  |  | @ Cl=0.4, Cd= | 0.0092291
|  |  |  | @ Cl=0.6, Cd= | 0.0082645
alpha (deg) | Cl | Cd | Cm | Cl/Cd
-19.5 | -0.6803 | 0.2504 | 0.0181 | -2.7169
-19 | -0.6582 | 0.24328 | 0.0137 | -2.7055
-18.5 | -0.6363 | 0.23595 | 0.0092 | -2.6968
-18 | -0.6148 | 0.22822 | 0.0044 | -2.6939
-17 | -0.5734 | 0.2133 | -0.0039 | -2.6882
-16.5 | -0.5526 | 0.20646 | -0.0075 | -2.6765
-16 | -0.5325 | 0.1994 | -0.0111 | -2.6705
-15.5 | -0.5147 | 0.19176 | -0.0157 | -2.6841
-15 | -0.4975 | 0.18438 | -0.0191 | -2.6982
-14.5 | -0.4782 | 0.17803 | -0.0209 | -2.6861
-14 | -0.462 | 0.17158 | -0.0232 | -2.6926
-13.5 | -0.4503 | 0.16469 | -0.0258 | -2.7342
-12.5 | -0.4299 | 0.15212 | -0.0274 | -2.8261
-12 | -0.4209 | 0.14655 | -0.0273 | -2.8721
-11.5 | -0.4169 | 0.14038 | -0.0282 | -2.9698
-11 | -0.4188 | 0.13379 | -0.0295 | -3.1303
-10.5 | -0.4079 | 0.12822 | -0.0278 | -3.1813
-10 | -0.4026 | 0.12271 | -0.027 | -3.2809
-9.5 | -0.4015 | 0.1167 | -0.027 | -3.4404
-8.5 | -0.4061 | 0.10441 | -0.0264 | -3.8895
-8 | -0.4066 | 0.09935 | -0.0247 | -4.0926
-7.5 | -0.3967 | 0.08862 | -0.0388 | -4.4764
-7 | -0.3728 | 0.0808 | -0.0436 | -4.6139
-6.5 | -0.3462 | 0.07335 | -0.051 | -4.7198
-5.5 | -0.2942 | 0.05314 | -0.0769 | -5.5363
-5 | -0.2413 | 0.04272 | -0.0887 | -5.6484
-4.5 | -0.2045 | 0.03678 | -0.0885 | -5.5601
-4 | -0.1421 | 0.02706 | -0.093 | -5.2513
-3.5 | -0.0942 | 0.0216 | -0.0905 | -4.3611
-3 | -0.0178 | 0.01708 | -0.0922 | -1.0422
-2.5 | 0.0469 | 0.01482 | -0.0908 | 3.1646
-2 | 0.1274 | 0.01305 | -0.0922 | 9.7625
-1.5 | 0.19 | 0.01186 | -0.0904 | 16.0202
-0.5 | 0.3222 | 0.00997 | -0.0879 | 32.317
0 | 0.3903 | 0.0093 | -0.087 | 41.9677
0.5 | 0.4573 | 0.00881 | -0.0858 | 51.9069
1 | 0.4988 | 0.00674 | -0.0805 | 74.0059
1.5 | 0.5656 | 0.00708 | -0.078 | 79.887
2 | 0.6292 | 0.00927 | -0.0778 | 67.8749
2.5 | 0.662 | 0.01025 | -0.0709 | 64.5854
3 | 0.7059 | 0.01091 | -0.0658 | 64.7021
3.5 | 0.7546 | 0.01155 | -0.0614 | 65.3333
4 | 0.8043 | 0.01231 | -0.0572 | 65.3371
4.5 | 0.8532 | 0.01321 | -0.0527 | 64.5874
5 | 0.9005 | 0.01415 | -0.0478 | 63.6396
5.5 | 0.9468 | 0.01528 | -0.0426 | 61.9634
6 | 0.9934 | 0.01656 | -0.0376 | 59.9879
6.5 | 1.0417 | 0.01785 | -0.0328 | 58.3585
7 | 1.0894 | 0.01927 | -0.0278 | 56.5335
7.5 | 1.1352 | 0.02089 | -0.0225 | 54.3418
8 | 1.1788 | 0.02274 | -0.0168 | 51.8382
8.5 | 1.2118 | 0.02548 | -0.0103 | 47.5589
9 | 1.2305 | 0.02941 | -0.0033 | 41.8395
9.5 | 1.2248 | 0.03535 | 0.0034 | 34.6478
10 | 1.2055 | 0.04268 | 0.0075 | 28.2451
10.5 | 1.1772 | 0.05191 | 0.0075 | 22.6777
11 | 1.1326 | 0.06522 | 0.0012 | 17.3658
11.5 | 1.0817 | 0.08298 | -0.011 | 13.0357
12 | 1.0204 | 0.10231 | -0.0228 | 9.9736
12.5 | 0.9547 | 0.1228 | -0.0346 | 7.7744
13 | 0.9244 | 0.13875 | -0.0434 | 6.6623
13.5 | 0.924 | 0.14914 | -0.0487 | 6.1955
14 | 0.9043 | 0.16615 | -0.0583 | 5.4427

## 33. Re 750k Mach 0.00 (1)
BIGFOIL.COM POLAR EXPORT
c141f
LOCKHEED C-141 BL958.89 |  |  |  | Cl Max: | 1.437 | at alpha= | 12 | deg
JavaFoil+Calcfoil stall+Eppler ext transition |  |  |  | L/D Max: | 76.27 | at alpha= | 5 | deg
Re: | 750000 |  |  | Cd Min: | 0.00897 | at alpha= | 1.5 | deg
Mach: | 0 |  |  | Cl=0 at alpha= | -2.8644 | deg
|  |  |  | @ Cl=0.1, Cd= | 0.011433
|  |  |  | @ Cl=0.4, Cd= | 0.011211
|  |  |  | @ Cl=0.6, Cd= | 0.012563
alpha (deg) | Cl | Cd | Cm | Cl/Cd
-20 | -0.669 | 0.1984 | -0.024 | -3.372
-19.5 | -0.683 | 0.18818 | -0.024 | -3.627
-19 | -0.695 | 0.17916 | -0.024 | -3.88
-18.5 | -0.707 | 0.172 | -0.025 | -4.11
-18 | -0.718 | 0.16246 | -0.025 | -4.417
-17.5 | -0.727 | 0.15399 | -0.025 | -4.72
-17 | -0.735 | 0.14648 | -0.026 | -5.017
-16.5 | -0.741 | 0.13897 | -0.026 | -5.334
-16 | -0.746 | 0.13253 | -0.026 | -5.626
-15.5 | -0.748 | 0.12582 | -0.027 | -5.947
-15 | -0.748 | 0.11956 | -0.027 | -6.258
-14.5 | -0.746 | 0.11207 | -0.027 | -6.657
-14 | -0.741 | 0.10678 | -0.027 | -6.938
-13.5 | -0.734 | 0.1016 | -0.028 | -7.22
-13 | -0.723 | 0.09544 | -0.028 | -7.578
-12.5 | -0.709 | 0.09048 | -0.028 | -7.831
-12 | -0.689 | 0.08471 | -0.029 | -8.133
-11.5 | -0.667 | 0.07997 | -0.03 | -8.343
-11 | -0.643 | 0.07571 | -0.03 | -8.487
-10.5 | -0.616 | 0.07156 | -0.03 | -8.611
-10 | -0.588 | 0.06672 | -0.031 | -8.805
-9.5 | -0.556 | 0.06265 | -0.031 | -8.881
-9 | -0.524 | 0.05922 | -0.032 | -8.841
-8.5 | -0.488 | 0.05563 | -0.032 | -8.781
-8 | -0.452 | 0.05213 | -0.033 | -8.67
-7.5 | -0.414 | 0.04864 | -0.035 | -8.518
-7 | -0.375 | 0.04628 | -0.036 | -8.093
-6.5 | -0.333 | 0.04346 | -0.036 | -7.667
-6 | -0.291 | 0.04023 | -0.038 | -7.243
-5.5 | -0.25 | 0.0353 | -0.042 | -7.076
-5 | -0.247 | 0.01167 | -0.065 | -21.178
-4.5 | -0.191 | 0.01124 | -0.065 | -16.953
-4 | -0.133 | 0.01184 | -0.066 | -11.251
-3.5 | -0.075 | 0.01173 | -0.066 | -6.395
-3 | -0.016 | 0.01172 | -0.067 | -1.384
-2.5 | 0.043 | 0.01149 | -0.067 | 3.742
-2 | 0.103 | 0.01143 | -0.068 | 8.969
-1.5 | 0.162 | 0.01135 | -0.068 | 14.306
-1 | 0.222 | 0.01127 | -0.068 | 19.717
-0.5 | 0.282 | 0.01123 | -0.069 | 25.133
0 | 0.342 | 0.01123 | -0.069 | 30.456
0.5 | 0.402 | 0.01121 | -0.07 | 35.837
1 | 0.461 | 0.01116 | -0.07 | 41.302
1.5 | 0.52 | 0.00897 | -0.071 | 57.973
2 | 0.579 | 0.01246 | -0.071 | 46.48
2.5 | 0.638 | 0.01275 | -0.071 | 50.017
3 | 0.695 | 0.01054 | -0.072 | 65.933
3.5 | 0.753 | 0.0114 | -0.072 | 66.022
4 | 0.81 | 0.0116 | -0.072 | 69.817
4.5 | 0.866 | 0.0118 | -0.073 | 73.362
5 | 0.921 | 0.01208 | -0.073 | 76.27
5.5 | 0.975 | 0.01534 | -0.074 | 63.572
6 | 1.028 | 0.0158 | -0.074 | 65.088
6.5 | 1.08 | 0.01625 | -0.074 | 66.462
7 | 1.13 | 0.01673 | -0.075 | 67.532
7.5 | 1.175 | 0.01787 | -0.075 | 65.761
8 | 1.219 | 0.01853 | -0.075 | 65.776
8.5 | 1.259 | 0.01923 | -0.075 | 65.471
9 | 1.297 | 0.01996 | -0.076 | 64.954
9.5 | 1.33 | 0.02082 | -0.076 | 63.899
10 | 1.361 | 0.02173 | -0.076 | 62.626
10.5 | 1.387 | 0.0227 | -0.076 | 61.078
11 | 1.408 | 0.02388 | -0.077 | 58.974
11.5 | 1.426 | 0.02524 | -0.077 | 56.485
12 | 1.437 | 0.02701 | -0.077 | 53.184
12.5 | 1.423 | 0.03057 | -0.075 | 46.563
13 | 1.382 | 0.03964 | -0.072 | 34.86
13.5 | 1.292 | 0.06693 | -0.063 | 19.306
14 | 1.264 | 0.08209 | -0.058 | 15.398
14.5 | 1.254 | 0.09045 | -0.057 | 13.86
15 | 1.243 | 0.09844 | -0.056 | 12.626
15.5 | 1.229 | 0.10757 | -0.054 | 11.424
16 | 1.215 | 0.11511 | -0.053 | 10.559
16.5 | 1.196 | 0.12524 | -0.051 | 9.553
17 | 1.179 | 0.1333 | -0.05 | 8.844

## 34. Re 750k Mach 0.00 (2)
BIGFOIL.COM POLAR EXPORT
c141f
LOCKHEED C-141 BL958.89 |  |  |  | Cl Max: | 1.5398 | at alpha= | 16 | deg
XFOIL ncrit=9 |  |  |  | L/D Max: | 89.2505 | at alpha= | 1.5 | deg
Re: | 750000 |  |  | Cd Min: | 0.13463 | at alpha= | 20 | deg
Mach: | 0 |  |  | Cl=0 at alpha= | -3.17 | deg
|  |  |  | @ Cl=0.1, Cd= | 0.0093591
|  |  |  | @ Cl=0.4, Cd= | 0.0055777
|  |  |  | @ Cl=0.6, Cd= | 0.0074884
alpha (deg) | Cl | Cd | Cm | Cl/Cd
-8 | -0.5883 | 0.02298 | -0.0688 | -25.6005
-7.5 | -0.5269 | 0.02194 | -0.0709 | -24.0155
-7 | -0.4657 | 0.01964 | -0.0731 | -23.7118
-6.5 | -0.4107 | 0.01727 | -0.0736 | -23.7811
-6 | -0.3535 | 0.01571 | -0.0744 | -22.5016
-5.5 | -0.2874 | 0.01465 | -0.0768 | -19.6177
-5 | -0.2189 | 0.01364 | -0.0795 | -16.0484
-4.5 | -0.1526 | 0.01249 | -0.0819 | -12.2178
-4 | -0.1002 | 0.01184 | -0.081 | -8.4628
-3.5 | -0.0398 | 0.01091 | -0.0818 | -3.648
-3 | 0.0205 | 0.01032 | -0.0824 | 1.9864
-2.5 | 0.0729 | 0.00958 | -0.0812 | 7.6096
-2 | 0.1281 | 0.00913 | -0.0806 | 14.0307
-1.5 | 0.1829 | 0.00854 | -0.0798 | 21.4169
-1 | 0.2363 | 0.0081 | -0.0788 | 29.1728
-0.5 | 0.2911 | 0.00772 | -0.0781 | 37.7073
0 | 0.3453 | 0.00734 | -0.0772 | 47.0436
0.5 | 0.3906 | 0.0057 | -0.0755 | 68.5263
1 | 0.4321 | 0.00516 | -0.0714 | 83.7403
1.5 | 0.4882 | 0.00547 | -0.0705 | 89.2505
2 | 0.5675 | 0.00641 | -0.0756 | 88.5335
2.5 | 0.6118 | 0.00788 | -0.0738 | 77.6396
3.5 | 0.694 | 0.0091 | -0.0679 | 76.2637
4 | 0.74 | 0.0095 | -0.0658 | 77.8947
4.5 | 0.7868 | 0.00997 | -0.0639 | 78.9168
5 | 0.8317 | 0.01072 | -0.0618 | 77.584
5.5 | 0.8789 | 0.01132 | -0.0601 | 77.6413
6 | 0.9265 | 0.01191 | -0.0585 | 77.7918
6.5 | 0.974 | 0.01253 | -0.0569 | 77.7334
7 | 1.0221 | 0.01306 | -0.0555 | 78.2619
7.5 | 1.0682 | 0.01376 | -0.0538 | 77.6308
8 | 1.1163 | 0.01426 | -0.0524 | 78.2819
8.5 | 1.162 | 0.01493 | -0.0508 | 77.8299
9 | 1.2086 | 0.01548 | -0.0493 | 78.0749
9.5 | 1.2544 | 0.01605 | -0.0477 | 78.1558
10 | 1.2967 | 0.01683 | -0.0455 | 77.0469
10.5 | 1.3334 | 0.01788 | -0.0424 | 74.5749
11 | 1.3675 | 0.01909 | -0.0389 | 71.6344
11.5 | 1.3979 | 0.02055 | -0.0351 | 68.0243
12 | 1.4296 | 0.02186 | -0.0316 | 65.398
12.5 | 1.4527 | 0.02374 | -0.0272 | 61.1921
13 | 1.4781 | 0.02545 | -0.0234 | 58.0786
13.5 | 1.5002 | 0.0274 | -0.0194 | 54.7518
14 | 1.5173 | 0.02974 | -0.0154 | 51.0188
14.5 | 1.5198 | 0.03331 | -0.0106 | 45.6259
15 | 1.5324 | 0.03636 | -0.0074 | 42.1452
15.5 | 1.5392 | 0.04013 | -0.0046 | 38.3553
16 | 1.5398 | 0.0448 | -0.0025 | 34.3705
16.5 | 1.5351 | 0.05054 | -0.0015 | 30.374
17 | 1.5247 | 0.05763 | -0.0018 | 26.4567
17.5 | 1.5073 | 0.0665 | -0.004 | 22.6662
18 | 1.4819 | 0.07753 | -0.0082 | 19.1139
18.5 | 1.4489 | 0.09075 | -0.0144 | 15.9658
19 | 1.4112 | 0.10551 | -0.0218 | 13.375
19.5 | 1.3739 | 0.12036 | -0.0296 | 11.4149
20 | 1.3413 | 0.13463 | -0.0375 | 9.9629

## 35. Re 750k Mach 0.10 (1)
BIGFOIL.COM POLAR EXPORT
c141f
LOCKHEED C-141 BL958.89 |  |  |  | Cl Max: | 1.427 | at alpha= | 12 | deg
JavaFoil+Calcfoil stall+Eppler ext transition |  |  |  | L/D Max: | 76.41 | at alpha= | 5 | deg
Re: | 750000 |  |  | Cd Min: | 0.01117 | at alpha= | 1 | deg
Mach: | 0.1 |  |  | Cl=0 at alpha= | -2.8644 | deg
|  |  |  | @ Cl=0.1, Cd= | 0.011444
|  |  |  | @ Cl=0.4, Cd= | 0.011212
|  |  |  | @ Cl=0.6, Cd= | 0.012645
alpha (deg) | Cl | Cd | Cm | Cl/Cd
-20 | -0.62 | 0.20522 | -0.024 | -3.02
-19.5 | -0.636 | 0.19268 | -0.024 | -3.3
-19 | -0.652 | 0.18366 | -0.025 | -3.548
-18.5 | -0.666 | 0.17441 | -0.025 | -3.82
-18 | -0.68 | 0.16689 | -0.025 | -4.075
-17.5 | -0.693 | 0.15779 | -0.025 | -4.39
-17 | -0.704 | 0.1491 | -0.025 | -4.719
-16.5 | -0.713 | 0.14301 | -0.026 | -4.987
-16 | -0.72 | 0.13532 | -0.026 | -5.324
-15.5 | -0.726 | 0.12737 | -0.026 | -5.699
-15 | -0.729 | 0.11976 | -0.027 | -6.085
-14.5 | -0.729 | 0.11414 | -0.027 | -6.39
-14 | -0.727 | 0.10772 | -0.027 | -6.746
-13.5 | -0.722 | 0.1023 | -0.028 | -7.056
-13 | -0.714 | 0.09648 | -0.028 | -7.398
-12.5 | -0.702 | 0.09063 | -0.029 | -7.741
-12 | -0.683 | 0.08593 | -0.029 | -7.951
-11.5 | -0.663 | 0.08111 | -0.03 | -8.17
-11 | -0.64 | 0.0761 | -0.03 | -8.404
-10.5 | -0.614 | 0.07223 | -0.03 | -8.498
-10 | -0.586 | 0.06703 | -0.031 | -8.742
-9.5 | -0.556 | 0.06345 | -0.031 | -8.756
-9 | -0.523 | 0.05931 | -0.032 | -8.823
-8.5 | -0.489 | 0.05608 | -0.032 | -8.715
-8 | -0.453 | 0.05218 | -0.033 | -8.679
-7.5 | -0.415 | 0.04895 | -0.034 | -8.477
-7 | -0.375 | 0.04652 | -0.035 | -8.067
-6.5 | -0.334 | 0.0435 | -0.037 | -7.687
-6 | -0.292 | 0.04055 | -0.038 | -7.206
-5.5 | -0.249 | 0.037 | -0.041 | -6.742
-5 | -0.248 | 0.01166 | -0.065 | -21.283
-4.5 | -0.191 | 0.01128 | -0.066 | -16.967
-4 | -0.134 | 0.01183 | -0.066 | -11.311
-3.5 | -0.075 | 0.01174 | -0.067 | -6.416
-3 | -0.016 | 0.01173 | -0.067 | -1.39
-2.5 | 0.043 | 0.01152 | -0.067 | 3.75
-2 | 0.103 | 0.01144 | -0.068 | 9.008
-1.5 | 0.163 | 0.01135 | -0.068 | 14.374
-1 | 0.223 | 0.01127 | -0.069 | 19.811
-0.5 | 0.284 | 0.01123 | -0.069 | 25.248
0 | 0.344 | 0.01124 | -0.07 | 30.593
0.5 | 0.404 | 0.01121 | -0.07 | 36.001
1 | 0.463 | 0.01117 | -0.07 | 41.48
1.5 | 0.523 | 0.0123 | -0.071 | 42.491
2 | 0.582 | 0.01256 | -0.071 | 46.341
2.5 | 0.641 | 0.01284 | -0.072 | 49.934
3 | 0.698 | 0.01122 | -0.072 | 62.212
3.5 | 0.756 | 0.0114 | -0.072 | 66.356
4 | 0.814 | 0.01163 | -0.073 | 69.962
4.5 | 0.87 | 0.01181 | -0.073 | 73.679
5 | 0.925 | 0.01211 | -0.073 | 76.41
5.5 | 0.98 | 0.01542 | -0.074 | 63.55
6 | 1.033 | 0.01587 | -0.074 | 65.083
6.5 | 1.084 | 0.0163 | -0.075 | 66.518
7 | 1.134 | 0.01679 | -0.075 | 67.541
7.5 | 1.179 | 0.01798 | -0.075 | 65.59
8 | 1.223 | 0.01866 | -0.076 | 65.535
8.5 | 1.263 | 0.0194 | -0.076 | 65.085
9 | 1.299 | 0.02016 | -0.076 | 64.463
9.5 | 1.332 | 0.02102 | -0.076 | 63.388
10 | 1.361 | 0.02197 | -0.077 | 61.963
10.5 | 1.386 | 0.02302 | -0.077 | 60.203
11 | 1.406 | 0.02425 | -0.077 | 57.96
11.5 | 1.421 | 0.02574 | -0.077 | 55.188
12 | 1.427 | 0.02771 | -0.077 | 51.473
12.5 | 1.403 | 0.03245 | -0.075 | 43.252
13 | 1.326 | 0.05022 | -0.069 | 26.41
13.5 | 1.259 | 0.07524 | -0.06 | 16.738
14 | 1.243 | 0.08569 | -0.057 | 14.505
14.5 | 1.233 | 0.09247 | -0.057 | 13.339
15 | 1.217 | 0.10209 | -0.055 | 11.926
15.5 | 1.202 | 0.11054 | -0.054 | 10.869
16 | 1.182 | 0.11968 | -0.052 | 9.879
16.5 | 1.162 | 0.1294 | -0.05 | 8.976
17 | 1.142 | 0.13655 | -0.05 | 8.364

## 36. Re 750k Mach 0.10 (2)
BIGFOIL.COM POLAR EXPORT
c141f
LOCKHEED C-141 BL958.89 |  |  |  | Cl Max: | 1.5268 | at alpha= | 15.5 | deg
XFOIL ncrit=9 |  |  |  | L/D Max: | 89.2168 | at alpha= | 1.5 | deg
Re: | 750000 |  |  | Cd Min: | 0.23456 | at alpha= | -20 | deg
Mach: | 0.1 |  |  | Cl=0 at alpha= | -3.1613 | deg
|  |  |  | @ Cl=0.1, Cd= | 0.0093858
|  |  |  | @ Cl=0.4, Cd= | 0.0056717
|  |  |  | @ Cl=0.6, Cd= | 0.0075171
alpha (deg) | Cl | Cd | Cm | Cl/Cd
-20 | -0.6533 | 0.23456 | 0.0204 | -2.7852
-19.5 | -0.6378 | 0.22685 | 0.0152 | -2.8115
-19 | -0.6226 | 0.21992 | 0.0112 | -2.831
-18.5 | -0.6049 | 0.2145 | 0.0084 | -2.82
-18 | -0.5878 | 0.20896 | 0.0051 | -2.813
-17.5 | -0.5711 | 0.20302 | 0.0017 | -2.813
-17 | -0.5569 | 0.19545 | -0.0027 | -2.8493
-16.5 | -0.5459 | 0.18753 | -0.007 | -2.911
-16 | -0.5285 | 0.18206 | -0.009 | -2.9029
-15.5 | -0.5127 | 0.17642 | -0.0115 | -2.9061
-15 | -0.4981 | 0.17031 | -0.0143 | -2.9247
-14.5 | -0.4957 | 0.16098 | -0.0201 | -3.0793
-14 | -0.4811 | 0.1545 | -0.0215 | -3.1139
-13.5 | -0.4664 | 0.14909 | -0.0229 | -3.1283
-13 | -0.4547 | 0.14331 | -0.0248 | -3.1728
-12.5 | -0.4463 | 0.13687 | -0.0267 | -3.2608
-12 | -0.4602 | 0.12628 | -0.0314 | -3.6443
-11.5 | -0.4496 | 0.12198 | -0.0299 | -3.6859
-11 | -0.4463 | 0.11759 | -0.0286 | -3.7954
-10.5 | -0.4478 | 0.11261 | -0.0276 | -3.9766
-10 | -0.484 | 0.10087 | -0.032 | -4.7983
-9.5 | -0.4917 | 0.0952 | -0.0303 | -5.1649
-9 | -0.493 | 0.09072 | -0.0288 | -5.4343
-8.5 | -0.4739 | 0.08354 | -0.0355 | -5.6727
-8 | -0.5167 | 0.04507 | -0.0712 | -11.4644
-7.5 | -0.527 | 0.02314 | -0.072 | -22.7744
-7 | -0.4651 | 0.02106 | -0.0743 | -22.0845
-6.5 | -0.4138 | 0.01775 | -0.0742 | -23.3127
-6 | -0.3553 | 0.01598 | -0.0752 | -22.234
-5.5 | -0.2885 | 0.01489 | -0.0776 | -19.3754
-5 | -0.2198 | 0.01374 | -0.0802 | -15.9971
-4.5 | -0.1531 | 0.01258 | -0.0826 | -12.1701
-4 | -0.1011 | 0.01192 | -0.0815 | -8.4815
-3.5 | -0.0399 | 0.01097 | -0.0824 | -3.6372
-3 | 0.019 | 0.01037 | -0.0825 | 1.8322
-2.5 | 0.0732 | 0.00961 | -0.0816 | 7.6171
-2 | 0.1282 | 0.00915 | -0.0809 | 14.0109
-1.5 | 0.1839 | 0.00856 | -0.0803 | 21.4836
-1 | 0.2375 | 0.00811 | -0.0792 | 29.2848
-0.5 | 0.2925 | 0.00773 | -0.0784 | 37.8396
0 | 0.347 | 0.00735 | -0.0775 | 47.2109
0.5 | 0.3931 | 0.00577 | -0.0759 | 68.1282
1 | 0.4345 | 0.00518 | -0.0718 | 83.8803
1.5 | 0.4898 | 0.00549 | -0.0706 | 89.2168
2 | 0.5684 | 0.00648 | -0.0754 | 87.716
2.5 | 0.6138 | 0.00797 | -0.0739 | 77.0138
3 | 0.653 | 0.00868 | -0.0705 | 75.2304
3.5 | 0.6971 | 0.00914 | -0.0679 | 76.2691
4 | 0.7431 | 0.00956 | -0.0657 | 77.7301
4.5 | 0.7898 | 0.01006 | -0.0638 | 78.5089
5 | 0.8352 | 0.01079 | -0.0616 | 77.405
5.5 | 0.8827 | 0.01139 | -0.0599 | 77.4978
6 | 0.9307 | 0.01198 | -0.0582 | 77.6878
6.5 | 0.9778 | 0.01265 | -0.0565 | 77.2964
7 | 1.0267 | 0.01316 | -0.0551 | 78.0167
7.5 | 1.0724 | 0.01392 | -0.0532 | 77.0402
8 | 1.1213 | 0.01438 | -0.0518 | 77.9764
8.5 | 1.1676 | 0.01502 | -0.0501 | 77.7364
9 | 1.2141 | 0.01562 | -0.0484 | 77.7273
9.5 | 1.2602 | 0.01619 | -0.0467 | 77.8382
10 | 1.3008 | 0.01707 | -0.044 | 76.2039
10.5 | 1.3369 | 0.01821 | -0.0407 | 73.4157
11 | 1.371 | 0.01947 | -0.0371 | 70.416
11.5 | 1.4015 | 0.02095 | -0.0332 | 66.8974
12 | 1.4316 | 0.02242 | -0.0294 | 63.8537
12.5 | 1.4532 | 0.02444 | -0.0247 | 59.4599
13 | 1.4782 | 0.02624 | -0.0208 | 56.3338
13.5 | 1.4982 | 0.0284 | -0.0166 | 52.7535
14 | 1.5112 | 0.03116 | -0.0123 | 48.4981
14.5 | 1.5136 | 0.03493 | -0.0078 | 43.3324
15 | 1.524 | 0.03835 | -0.0048 | 39.7392
15.5 | 1.5268 | 0.04274 | -0.0023 | 35.723
16 | 1.5233 | 0.04819 | -0.0007 | 31.6103
16.5 | 1.514 | 0.05494 | -0.0006 | 27.5573
17 | 1.4986 | 0.06336 | -0.0022 | 23.6521
17.5 | 1.4748 | 0.07392 | -0.0059 | 19.9513
18 | 1.4429 | 0.08684 | -0.0119 | 16.6156
18.5 | 1.4047 | 0.10164 | -0.0193 | 13.8203
19 | 1.3648 | 0.11707 | -0.0274 | 11.658
19.5 | 1.3284 | 0.13215 | -0.0358 | 10.0522
20 | 1.2973 | 0.14653 | -0.0442 | 8.8535

## 37. Re 750k Mach 0.25 (1)
BIGFOIL.COM POLAR EXPORT
c141f
LOCKHEED C-141 BL958.89 |  |  |  | Cl Max: | 1.374 | at alpha= | 11 | deg
JavaFoil+Calcfoil stall+Eppler ext transition |  |  |  | L/D Max: | 74.345 | at alpha= | 4.5 | deg
Re: | 750000 |  |  | Cd Min: | 0.01048 | at alpha= | 2.5 | deg
Mach: | 0.25 |  |  | Cl=0 at alpha= | -2.8607 | deg
|  |  |  | @ Cl=0.1, Cd= | 0.011499
|  |  |  | @ Cl=0.4, Cd= | 0.011313
|  |  |  | @ Cl=0.6, Cd= | 0.012663
alpha (deg) | Cl | Cd | Cm | Cl/Cd
-17.5 | -0.372 | 0.21367 | -0.026 | -1.742
-17 | -0.417 | 0.19148 | -0.026 | -2.176
-16.5 | -0.457 | 0.17562 | -0.025 | -2.603
-16 | -0.495 | 0.16033 | -0.025 | -3.085
-15.5 | -0.528 | 0.14807 | -0.025 | -3.568
-15 | -0.558 | 0.13658 | -0.026 | -4.086
-14.5 | -0.584 | 0.12906 | -0.027 | -4.523
-14 | -0.605 | 0.12139 | -0.027 | -4.98
-13.5 | -0.62 | 0.1115 | -0.027 | -5.564
-13 | -0.631 | 0.10413 | -0.028 | -6.064
-12.5 | -0.636 | 0.09809 | -0.028 | -6.48
-12 | -0.63 | 0.09075 | -0.028 | -6.946
-11.5 | -0.621 | 0.08555 | -0.029 | -7.261
-11 | -0.608 | 0.08075 | -0.029 | -7.526
-10.5 | -0.591 | 0.07538 | -0.03 | -7.839
-10 | -0.57 | 0.07006 | -0.03 | -8.131
-9.5 | -0.546 | 0.06572 | -0.031 | -8.3
-9 | -0.518 | 0.06155 | -0.032 | -8.415
-8.5 | -0.487 | 0.05786 | -0.032 | -8.417
-8 | -0.453 | 0.05428 | -0.033 | -8.35
-7.5 | -0.417 | 0.05102 | -0.034 | -8.175
-7 | -0.379 | 0.04794 | -0.035 | -7.9
-6.5 | -0.338 | 0.04482 | -0.036 | -7.552
-6 | -0.296 | 0.04208 | -0.037 | -7.035
-5.5 | -0.253 | 0.03912 | -0.039 | -6.455
-5 | -0.208 | 0.0356 | -0.042 | -5.846
-4.5 | -0.196 | 0.01134 | -0.067 | -17.281
-4 | -0.137 | 0.01194 | -0.068 | -11.478
-3.5 | -0.077 | 0.01196 | -0.068 | -6.459
-3 | -0.017 | 0.01181 | -0.069 | -1.416
-2.5 | 0.044 | 0.01168 | -0.069 | 3.797
-2 | 0.106 | 0.01148 | -0.07 | 9.214
-1.5 | 0.168 | 0.01142 | -0.07 | 14.675
-1 | 0.229 | 0.01135 | -0.071 | 20.223
-0.5 | 0.291 | 0.01132 | -0.071 | 25.734
0 | 0.353 | 0.01129 | -0.072 | 31.287
0.5 | 0.415 | 0.01132 | -0.072 | 36.649
1 | 0.476 | 0.01127 | -0.072 | 42.221
1.5 | 0.537 | 0.01252 | -0.073 | 42.876
2 | 0.598 | 0.01274 | -0.073 | 46.929
2.5 | 0.657 | 0.01048 | -0.074 | 62.693
3 | 0.717 | 0.01129 | -0.074 | 63.463
3.5 | 0.776 | 0.0115 | -0.074 | 67.463
4 | 0.835 | 0.01174 | -0.075 | 71.111
4.5 | 0.892 | 0.012 | -0.075 | 74.345
5 | 0.949 | 0.01537 | -0.075 | 61.726
5.5 | 1.003 | 0.01582 | -0.076 | 63.415
6 | 1.057 | 0.01629 | -0.076 | 64.862
6.5 | 1.109 | 0.01677 | -0.077 | 66.106
7 | 1.157 | 0.01797 | -0.077 | 64.406
7.5 | 1.202 | 0.01871 | -0.077 | 64.238
8 | 1.242 | 0.01952 | -0.078 | 63.63
8.5 | 1.278 | 0.02035 | -0.078 | 62.814
9 | 1.31 | 0.02129 | -0.078 | 61.524
9.5 | 1.336 | 0.02232 | -0.078 | 59.866
10 | 1.356 | 0.02353 | -0.078 | 57.627
10.5 | 1.37 | 0.02498 | -0.079 | 54.822
11 | 1.374 | 0.02694 | -0.079 | 51.013
11.5 | 1.339 | 0.03221 | -0.076 | 41.583
12 | 1.206 | 0.06332 | -0.063 | 19.049
12.5 | 1.173 | 0.07642 | -0.058 | 15.353
13 | 1.151 | 0.08521 | -0.056 | 13.508
13.5 | 1.124 | 0.09429 | -0.054 | 11.916
14 | 1.09 | 0.10444 | -0.051 | 10.44
14.5 | 1.056 | 0.11315 | -0.05 | 9.334
15 | 1.018 | 0.1225 | -0.048 | 8.307
15.5 | 0.975 | 0.13148 | -0.047 | 7.415
16 | 0.929 | 0.14121 | -0.047 | 6.577

## 38. Re 750k Mach 0.25 (2)
BIGFOIL.COM POLAR EXPORT
c141f
LOCKHEED C-141 BL958.89 |  |  |  | Cl Max: | 1.4661 | at alpha= | 13.5 | deg
XFOIL ncrit=9 |  |  |  | L/D Max: | 88.4602 | at alpha= | 1.5 | deg
Re: | 750000 |  |  | Cd Min: | 0.23836 | at alpha= | -20 | deg
Mach: | 0.25 |  |  | Cl=0 at alpha= | -3.1413 | deg
|  |  |  | @ Cl=0.1, Cd= | 0.0096108
|  |  |  | @ Cl=0.4, Cd= | 0.0071774
|  |  |  | @ Cl=0.6, Cd= | 0.0076969
alpha (deg) | Cl | Cd | Cm | Cl/Cd
-20 | -0.6607 | 0.23836 | 0.0209 | -2.7719
-19.5 | -0.6439 | 0.23065 | 0.0157 | -2.7917
-19 | -0.6276 | 0.22358 | 0.0114 | -2.807
-18.5 | -0.609 | 0.2179 | 0.0084 | -2.7949
-18 | -0.591 | 0.21214 | 0.005 | -2.7859
-17.5 | -0.5735 | 0.20602 | 0.0015 | -2.7837
-17 | -0.5579 | 0.19843 | -0.003 | -2.8116
-16.5 | -0.5454 | 0.1906 | -0.0076 | -2.8615
-16 | -0.527 | 0.18489 | -0.0095 | -2.8503
-15.5 | -0.5104 | 0.17911 | -0.0122 | -2.8496
-15 | -0.495 | 0.17289 | -0.0151 | -2.8631
-14.5 | -0.4871 | 0.16437 | -0.02 | -2.9634
-14 | -0.4747 | 0.15738 | -0.0222 | -3.0163
-13.5 | -0.4596 | 0.15187 | -0.0236 | -3.0263
-13 | -0.4475 | 0.14606 | -0.0254 | -3.0638
-12.5 | -0.4396 | 0.13974 | -0.027 | -3.1458
-12 | -0.4529 | 0.13014 | -0.0313 | -3.4801
-11.5 | -0.4417 | 0.12567 | -0.0291 | -3.5148
-11 | -0.4375 | 0.1212 | -0.0278 | -3.6097
-10.5 | -0.4372 | 0.11616 | -0.0269 | -3.7638
-10 | -0.4628 | 0.10622 | -0.0305 | -4.357
-9.5 | -0.4689 | 0.1 | -0.0294 | -4.689
-9 | -0.4675 | 0.09575 | -0.0272 | -4.8825
-8.5 | -0.4474 | 0.0888 | -0.0327 | -5.0383
-8 | -0.4538 | 0.0705 | -0.0578 | -6.4369
-7.5 | -0.4296 | 0.06001 | -0.0684 | -7.1588
-7 | -0.4184 | 0.0436 | -0.0776 | -9.5963
-6.5 | -0.3677 | 0.03873 | -0.0816 | -9.4939
-6 | -0.3607 | 0.01882 | -0.08 | -19.1658
-5.5 | -0.2934 | 0.01655 | -0.0824 | -17.7281
-5 | -0.2239 | 0.0148 | -0.0847 | -15.1284
-4.5 | -0.1666 | 0.01332 | -0.0842 | -12.5075
-4 | -0.1045 | 0.01244 | -0.0847 | -8.4003
-3.5 | -0.0391 | 0.01158 | -0.0858 | -3.3765
-3 | 0.0154 | 0.01063 | -0.0846 | 1.4487
-2.5 | 0.0762 | 0.00989 | -0.0845 | 7.7048
-2 | 0.1299 | 0.00926 | -0.0831 | 14.0281
-1.5 | 0.1866 | 0.00868 | -0.0822 | 21.4977
-1 | 0.2433 | 0.00819 | -0.0813 | 29.707
-0.5 | 0.2998 | 0.00779 | -0.0803 | 38.4852
0 | 0.3569 | 0.00747 | -0.0794 | 47.7778
0.5 | 0.4114 | 0.0071 | -0.0783 | 57.9437
1 | 0.4483 | 0.00534 | -0.0738 | 83.9513
1.5 | 0.4998 | 0.00565 | -0.0712 | 88.4602
2 | 0.5723 | 0.00691 | -0.0744 | 82.822
2.5 | 0.6251 | 0.00841 | -0.074 | 74.3282
3 | 0.6673 | 0.00895 | -0.0707 | 74.5587
4 | 0.76 | 0.00983 | -0.0654 | 77.3143
4.5 | 0.8063 | 0.01049 | -0.0629 | 76.8637
5 | 0.8535 | 0.01121 | -0.0605 | 76.1374
5.5 | 0.9024 | 0.01185 | -0.0583 | 76.1519
6 | 0.9524 | 0.01242 | -0.0564 | 76.6828
6.5 | 1.0008 | 0.01312 | -0.0542 | 76.2805
7 | 1.05 | 0.01375 | -0.0522 | 76.3636
7.5 | 1.0984 | 0.01444 | -0.05 | 76.0665
8 | 1.1458 | 0.01517 | -0.0476 | 75.5307
8.5 | 1.1946 | 0.01576 | -0.0454 | 75.7995
9 | 1.2413 | 0.01637 | -0.0428 | 75.8277
9.5 | 1.2828 | 0.01736 | -0.0394 | 73.894
10 | 1.3196 | 0.01872 | -0.0353 | 70.4915
10.5 | 1.3542 | 0.02019 | -0.0311 | 67.0728
11 | 1.3845 | 0.02194 | -0.0264 | 63.1039
11.5 | 1.4114 | 0.02388 | -0.0215 | 59.1039
12 | 1.4308 | 0.02633 | -0.0162 | 54.3411
12.5 | 1.4499 | 0.0289 | -0.0112 | 50.1696
13 | 1.4625 | 0.03204 | -0.0064 | 45.6461
13.5 | 1.4661 | 0.03612 | -0.002 | 40.5897
14 | 1.458 | 0.04167 | 0.0016 | 34.9892
14.5 | 1.4536 | 0.04756 | 0.0034 | 30.5635
15 | 1.4399 | 0.05525 | 0.0032 | 26.0615
15.5 | 1.4168 | 0.06532 | 0.0004 | 21.6901
16 | 1.3835 | 0.07827 | -0.0055 | 17.676
16.5 | 1.3412 | 0.09404 | -0.014 | 14.262
17 | 1.2937 | 0.11107 | -0.0233 | 11.6476
17.5 | 1.2466 | 0.12811 | -0.0328 | 9.7307
18 | 1.2017 | 0.14564 | -0.0432 | 8.2512
18.5 | 1.1494 | 0.16651 | -0.0563 | 6.9029

## 39. Re 750k Mach 0.50 (1)
BIGFOIL.COM POLAR EXPORT
c141f
LOCKHEED C-141 BL958.89 |  |  |  | Cl Max: | 1.234 | at alpha= | 20 | deg
JavaFoil+Calcfoil stall+Eppler ext transition |  |  |  | L/D Max: | 62.135 | at alpha= | 2 | deg
Re: | 750000 |  |  | Cd Min: | 0.01026 | at alpha= | 0.5 | deg
Mach: | 0.5 |  |  | Cl=0 at alpha= | -2.8828 | deg
|  |  |  | @ Cl=0.1, Cd= | 0.011759
|  |  |  | @ Cl=0.4, Cd= | 0.011491
|  |  |  | @ Cl=0.6, Cd= | 0.012563
alpha (deg) | Cl | Cd | Cm | Cl/Cd
-20 | -0.931 | 0.2226 | -0.036 | -4.182
-19.5 | -0.901 | 0.21175 | -0.034 | -4.256
-19 | -0.874 | 0.20229 | -0.034 | -4.319
-18.5 | -0.847 | 0.19702 | -0.033 | -4.3
-18 | -0.821 | 0.19207 | -0.034 | -4.273
-17.5 | -0.794 | 0.18728 | -0.034 | -4.241
-17 | -0.768 | 0.18022 | -0.034 | -4.261
-16.5 | -0.741 | 0.17854 | -0.034 | -4.152
-16 | -0.715 | 0.17566 | -0.034 | -4.068
-15.5 | -0.688 | 0.16097 | -0.034 | -4.275
-15 | -0.661 | 0.15673 | -0.035 | -4.22
-14.5 | -0.635 | 0.15441 | -0.035 | -4.111
-14 | -0.607 | 0.14804 | -0.034 | -4.1
-13.5 | -0.579 | 0.13951 | -0.033 | -4.152
-13 | -0.552 | 0.13519 | -0.033 | -4.084
-12.5 | -0.525 | 0.13125 | -0.032 | -4.001
-12 | -0.498 | 0.13076 | -0.033 | -3.81
-11.5 | -0.471 | 0.11918 | -0.033 | -3.954
-11 | -0.444 | 0.11506 | -0.033 | -3.861
-10.5 | -0.417 | 0.1121 | -0.033 | -3.721
-10 | -0.39 | 0.10928 | -0.034 | -3.57
-9.5 | -0.363 | 0.1045 | -0.034 | -3.473
-9 | -0.336 | 0.10361 | -0.035 | -3.242
-8.5 | -0.308 | 0.09635 | -0.031 | -3.195
-8 | -0.28 | 0.08947 | -0.031 | -3.135
-7.5 | -0.254 | 0.07764 | -0.033 | -3.266
-7 | -0.226 | 0.07548 | -0.033 | -2.998
-6.5 | -0.301 | 0.05514 | -0.033 | -5.465
-6 | -0.291 | 0.04895 | -0.036 | -5.937
-5.5 | -0.259 | 0.04459 | -0.038 | -5.807
-5 | -0.218 | 0.04131 | -0.039 | -5.271
-4.5 | -0.171 | 0.03901 | -0.04 | -4.391
-4 | -0.121 | 0.0365 | -0.042 | -3.328
-3.5 | -0.069 | 0.03459 | -0.043 | -1.996
-3 | -0.015 | 0.03127 | -0.049 | -0.486
-2.5 | 0.049 | 0.01187 | -0.078 | 4.15
-2 | 0.118 | 0.01172 | -0.078 | 10.054
-1.5 | 0.187 | 0.01176 | -0.079 | 15.883
-1 | 0.256 | 0.01157 | -0.079 | 22.14
-0.5 | 0.325 | 0.01159 | -0.079 | 28.066
0 | 0.395 | 0.01159 | -0.08 | 34.06
0.5 | 0.462 | 0.01026 | -0.08 | 45.071
1 | 0.53 | 0.01257 | -0.081 | 42.152
1.5 | 0.598 | 0.01262 | -0.081 | 47.362
2 | 0.665 | 0.0107 | -0.082 | 62.135
2.5 | 0.731 | 0.01446 | -0.082 | 50.562
3 | 0.797 | 0.0149 | -0.082 | 53.48
3.5 | 0.862 | 0.01538 | -0.083 | 56.043
4 | 0.926 | 0.01593 | -0.083 | 58.11
4.5 | 0.986 | 0.01649 | -0.084 | 59.837
5 | 1.044 | 0.0171 | -0.084 | 61.067
5.5 | 1.099 | 0.01781 | -0.085 | 61.71
6 | 1.149 | 0.01852 | -0.085 | 62.029
6.5 | 1.192 | 0.02042 | -0.085 | 58.357
7 | 1.223 | 0.02175 | -0.085 | 56.252
7.5 | 1.229 | 0.02346 | -0.086 | 52.404
8 | 1.195 | 0.02605 | -0.085 | 45.867
8.5 | 0.879 | 0.06717 | -0.053 | 13.091
9 | 0.644 | 0.08784 | -0.039 | 7.334
9.5 | 0.67 | 0.09885 | -0.038 | 6.781
10 | 0.697 | 0.10205 | -0.039 | 6.832
10.5 | 0.725 | 0.10901 | -0.041 | 6.648
11 | 0.752 | 0.11866 | -0.044 | 6.34
11.5 | 0.779 | 0.12289 | -0.045 | 6.342
12 | 0.805 | 0.1715 | -0.045 | 4.696
12.5 | 0.834 | 0.14159 | -0.048 | 5.894
13 | 0.861 | 0.14722 | -0.049 | 5.848
13.5 | 0.887 | 0.15053 | -0.049 | 5.895
14 | 0.913 | 0.15495 | -0.049 | 5.895
14.5 | 0.94 | 0.15723 | -0.05 | 5.978
15 | 0.966 | 0.16831 | -0.05 | 5.739
15.5 | 0.993 | 0.17183 | -0.051 | 5.777
16 | 1.021 | 0.18026 | -0.053 | 5.663
16.5 | 1.048 | 0.18405 | -0.054 | 5.696
17 | 1.074 | 0.18771 | -0.055 | 5.723
17.5 | 1.1 | 0.193 | -0.055 | 5.699
18 | 1.126 | 0.19862 | -0.055 | 5.668
18.5 | 1.151 | 0.20068 | -0.056 | 5.738
19 | 1.177 | 0.20799 | -0.056 | 5.661
19.5 | 1.204 | 0.21411 | -0.057 | 5.624
20 | 1.234 | 0.22452 | -0.06 | 5.496

## 40. Re 750k Mach 0.50 (2)
BIGFOIL.COM POLAR EXPORT
c141f
LOCKHEED C-141 BL958.89 |  |  |  | Cl Max: | 1.2954 | at alpha= | 9.5 | deg
XFOIL ncrit=9 |  |  |  | L/D Max: | 78.2138 | at alpha= | 1.5 | deg
Re: | 750000 |  |  | Cd Min: | 0.25761 | at alpha= | -20 | deg
Mach: | 0.5 |  |  | Cl=0 at alpha= | -3.082 | deg
|  |  |  | @ Cl=0.1, Cd= | 0.010817
|  |  |  | @ Cl=0.4, Cd= | 0.0080345
|  |  |  | @ Cl=0.6, Cd= | 0.0088142
alpha (deg) | Cl | Cd | Cm | Cl/Cd
-20 | -0.7022 | 0.25761 | 0.023 | -2.7258
-19.5 | -0.6811 | 0.24942 | 0.0172 | -2.7307
-19 | -0.6591 | 0.24186 | 0.0132 | -2.7251
-18.5 | -0.637 | 0.23496 | 0.0091 | -2.7111
-18 | -0.615 | 0.22785 | 0.0048 | -2.6991
-17.5 | -0.5936 | 0.22043 | 0.0004 | -2.6929
-17 | -0.5743 | 0.21208 | -0.0051 | -2.7079
-16.5 | -0.554 | 0.20457 | -0.0087 | -2.7081
-16 | -0.533 | 0.19796 | -0.0117 | -2.6925
-15.5 | -0.513 | 0.1912 | -0.015 | -2.6831
-15 | -0.4944 | 0.18406 | -0.0184 | -2.6861
-14.5 | -0.4813 | 0.17604 | -0.023 | -2.734
-14 | -0.4647 | 0.16947 | -0.0243 | -2.7421
-13.5 | -0.4508 | 0.1638 | -0.0251 | -2.7521
-13 | -0.4404 | 0.15795 | -0.0258 | -2.7882
-12.5 | -0.4367 | 0.15117 | -0.0272 | -2.8888
-12 | -0.4358 | 0.14452 | -0.0281 | -3.0155
-11.5 | -0.4247 | 0.13922 | -0.0265 | -3.0506
-11 | -0.4178 | 0.13393 | -0.0258 | -3.1195
-10.5 | -0.4145 | 0.1278 | -0.026 | -3.2433
-10 | -0.4256 | 0.12016 | -0.0288 | -3.5419
-9.5 | -0.415 | 0.11467 | -0.0264 | -3.6191
-9 | -0.3941 | 0.10786 | -0.03 | -3.6538
-8.5 | -0.3738 | 0.09992 | -0.036 | -3.741
-8 | -0.3628 | 0.08911 | -0.047 | -4.0714
-7.5 | -0.338 | 0.0829 | -0.0502 | -4.0772
-7 | -0.314 | 0.0749 | -0.0585 | -4.1923
-6.5 | -0.305 | 0.06044 | -0.0811 | -5.0463
-6 | -0.2688 | 0.05048 | -0.0927 | -5.3249
-5.5 | -0.2347 | 0.04534 | -0.0951 | -5.1764
-5 | -0.2114 | 0.03072 | -0.1011 | -6.8815
-4.5 | -0.1577 | 0.02615 | -0.1017 | -6.0306
-4 | -0.1131 | 0.01916 | -0.0996 | -5.9029
-3.5 | -0.0535 | 0.01481 | -0.0982 | -3.6124
-3 | 0.0105 | 0.01271 | -0.0964 | 0.82612
-2.5 | 0.0785 | 0.01114 | -0.0955 | 7.0467
-2 | 0.141 | 0.0102 | -0.0934 | 13.8235
-1.5 | 0.2042 | 0.0093 | -0.0917 | 21.957
-1 | 0.2698 | 0.00862 | -0.0905 | 31.2993
-0.5 | 0.3353 | 0.00817 | -0.0892 | 41.0404
0.5 | 0.4594 | 0.00791 | -0.0854 | 58.0784
1 | 0.5067 | 0.00679 | -0.0817 | 74.6244
1.5 | 0.5342 | 0.00683 | -0.0726 | 78.2138
2 | 0.5864 | 0.00869 | -0.0696 | 67.4799
2.5 | 0.674 | 0.00949 | -0.0737 | 71.0221
3 | 0.7208 | 0.00993 | -0.069 | 72.5881
3.5 | 0.7696 | 0.01049 | -0.0645 | 73.3651
4 | 0.8186 | 0.01127 | -0.0601 | 72.6353
4.5 | 0.8704 | 0.01201 | -0.056 | 72.4729
5 | 0.9196 | 0.01292 | -0.0513 | 71.1765
5.5 | 0.9709 | 0.01369 | -0.0468 | 70.9204
6 | 1.0198 | 0.01472 | -0.0418 | 69.2799
6.5 | 1.0689 | 0.01585 | -0.0369 | 67.4385
7 | 1.1218 | 0.01687 | -0.0323 | 66.4967
7.5 | 1.1776 | 0.01784 | -0.0277 | 66.009
8 | 1.2276 | 0.01928 | -0.0222 | 63.6722
8.5 | 1.2667 | 0.02149 | -0.0156 | 58.9437
9 | 1.2897 | 0.02487 | -0.0077 | 51.8577
9.5 | 1.2954 | 0.02958 | 0.0001 | 43.7931
10 | 1.2765 | 0.03647 | 0.0065 | 35.0014
10.5 | 1.2443 | 0.04531 | 0.0091 | 27.4619
11 | 1.2062 | 0.05654 | 0.0063 | 21.3336
11.5 | 1.1672 | 0.07078 | -0.0024 | 16.4905
12 | 1.1266 | 0.08723 | -0.0129 | 12.9153
12.5 | 1.0829 | 0.10263 | -0.0215 | 10.5515
13 | 1.0261 | 0.12053 | -0.032 | 8.5132
13.5 | 0.9715 | 0.13995 | -0.0437 | 6.9418
14 | 0.9512 | 0.15469 | -0.0522 | 6.1491
14.5 | 0.9438 | 0.16779 | -0.0596 | 5.6249

## 41. Re 1M Mach 0.00 (1)
BIGFOIL.COM POLAR EXPORT
c141f
LOCKHEED C-141 BL958.89 |  |  |  | Cl Max: | 1.446 | at alpha= | 12.5 | deg
JavaFoil+Calcfoil stall+Eppler ext transition |  |  |  | L/D Max: | 82.641 | at alpha= | 5.5 | deg
Re: | 1000000 |  |  | Cd Min: | 0.00868 | at alpha= | 1.5 | deg
Mach: | 0 |  |  | Cl=0 at alpha= | -2.8644 | deg
|  |  |  | @ Cl=0.1, Cd= | 0.010995
|  |  |  | @ Cl=0.4, Cd= | 0.01083
|  |  |  | @ Cl=0.6, Cd= | 0.012032
alpha (deg) | Cl | Cd | Cm | Cl/Cd
-20 | -0.669 | 0.18983 | -0.025 | -3.527
-19.5 | -0.683 | 0.18407 | -0.025 | -3.711
-19 | -0.696 | 0.17426 | -0.025 | -3.992
-18.5 | -0.708 | 0.16584 | -0.026 | -4.267
-18 | -0.718 | 0.15705 | -0.026 | -4.573
-17.5 | -0.728 | 0.14998 | -0.026 | -4.851
-17 | -0.736 | 0.14347 | -0.027 | -5.128
-16.5 | -0.742 | 0.13604 | -0.027 | -5.456
-16 | -0.747 | 0.12862 | -0.027 | -5.804
-15.5 | -0.749 | 0.12114 | -0.028 | -6.184
-15 | -0.749 | 0.11469 | -0.028 | -6.53
-14.5 | -0.747 | 0.10988 | -0.028 | -6.798
-14 | -0.742 | 0.10316 | -0.028 | -7.191
-13.5 | -0.734 | 0.0979 | -0.029 | -7.501
-13 | -0.724 | 0.09245 | -0.029 | -7.831
-12.5 | -0.709 | 0.0875 | -0.029 | -8.107
-12 | -0.69 | 0.08269 | -0.03 | -8.343
-11.5 | -0.668 | 0.07811 | -0.03 | -8.551
-11 | -0.643 | 0.07342 | -0.031 | -8.763
-10.5 | -0.617 | 0.06942 | -0.031 | -8.885
-10 | -0.588 | 0.06518 | -0.032 | -9.021
-9.5 | -0.557 | 0.06156 | -0.032 | -9.047
-9 | -0.525 | 0.0579 | -0.033 | -9.061
-8.5 | -0.49 | 0.05439 | -0.034 | -9.006
-8 | -0.454 | 0.05066 | -0.035 | -8.956
-7.5 | -0.416 | 0.04703 | -0.037 | -8.85
-7 | -0.376 | 0.0441 | -0.038 | -8.537
-6.5 | -0.336 | 0.0408 | -0.04 | -8.231
-6 | -0.357 | 0.01209 | -0.064 | -29.541
-5.5 | -0.303 | 0.01204 | -0.065 | -25.148
-5 | -0.247 | 0.01176 | -0.065 | -21.017
-4.5 | -0.191 | 0.01159 | -0.065 | -16.454
-4 | -0.133 | 0.01144 | -0.066 | -11.641
-3.5 | -0.075 | 0.01129 | -0.066 | -6.64
-3 | -0.016 | 0.01127 | -0.067 | -1.44
-2.5 | 0.043 | 0.01108 | -0.067 | 3.881
-2 | 0.103 | 0.01099 | -0.068 | 9.332
-1.5 | 0.162 | 0.01091 | -0.068 | 14.878
-1 | 0.222 | 0.01085 | -0.068 | 20.476
-0.5 | 0.282 | 0.01083 | -0.069 | 26.045
0 | 0.342 | 0.01083 | -0.069 | 31.593
0.5 | 0.402 | 0.01083 | -0.07 | 37.093
1 | 0.461 | 0.01076 | -0.07 | 42.861
1.5 | 0.52 | 0.00868 | -0.071 | 59.916
2 | 0.579 | 0.01194 | -0.071 | 48.493
2.5 | 0.638 | 0.0122 | -0.071 | 52.296
3 | 0.696 | 0.01246 | -0.072 | 55.869
3.5 | 0.753 | 0.01095 | -0.072 | 68.727
4 | 0.81 | 0.01114 | -0.072 | 72.704
4.5 | 0.866 | 0.01133 | -0.073 | 76.472
5 | 0.921 | 0.01156 | -0.073 | 79.726
5.5 | 0.976 | 0.01181 | -0.074 | 82.641
6 | 1.029 | 0.01505 | -0.074 | 68.368
6.5 | 1.081 | 0.01548 | -0.074 | 69.814
7 | 1.13 | 0.01592 | -0.075 | 71.001
7.5 | 1.176 | 0.01705 | -0.075 | 68.967
8 | 1.22 | 0.01767 | -0.075 | 69.017
8.5 | 1.26 | 0.01834 | -0.076 | 68.739
9 | 1.298 | 0.01901 | -0.076 | 68.277
9.5 | 1.332 | 0.01977 | -0.076 | 67.374
10 | 1.362 | 0.02062 | -0.076 | 66.073
10.5 | 1.389 | 0.02155 | -0.077 | 64.437
11 | 1.411 | 0.02258 | -0.077 | 62.481
11.5 | 1.428 | 0.0238 | -0.077 | 60.014
12 | 1.441 | 0.02528 | -0.077 | 56.998
12.5 | 1.446 | 0.02722 | -0.077 | 53.11
13 | 1.425 | 0.03154 | -0.075 | 45.18
13.5 | 1.381 | 0.04135 | -0.072 | 33.394
14 | 1.293 | 0.06934 | -0.063 | 18.641
14.5 | 1.268 | 0.08232 | -0.06 | 15.399
15 | 1.252 | 0.09202 | -0.058 | 13.603
15.5 | 1.237 | 0.10075 | -0.056 | 12.283
16 | 1.223 | 0.10827 | -0.056 | 11.3
16.5 | 1.206 | 0.11733 | -0.054 | 10.277
17 | 1.189 | 0.12443 | -0.054 | 9.553
17.5 | 1.168 | 0.13399 | -0.052 | 8.717

## 42. Re 1M Mach 0.00 (2)
BIGFOIL.COM POLAR EXPORT
c141f
LOCKHEED C-141 BL958.89 |  |  |  | Cl Max: | 1.5979 | at alpha= | 16.5 | deg
XFOIL ncrit=9 |  |  |  | L/D Max: | 90.4175 | at alpha= | 1.5 | deg
Re: | 1000000 |  |  | Cd Min: | 0.13043 | at alpha= | 20 | deg
Mach: | 0 |  |  | Cl=0 at alpha= | -3.1793 | deg
|  |  |  | @ Cl=0.1, Cd= | 0.0081559
|  |  |  | @ Cl=0.4, Cd= | 0.006594
|  |  |  | @ Cl=0.6, Cd= | 0.0076368
alpha (deg) | Cl | Cd | Cm | Cl/Cd
-9.5 | -0.7146 | 0.02197 | -0.0761 | -32.5262
-9 | -0.6743 | 0.01921 | -0.0746 | -35.1015
-8.5 | -0.616 | 0.0185 | -0.0758 | -33.2973
-8 | -0.5556 | 0.0172 | -0.0775 | -32.3023
-7.5 | -0.4925 | 0.01578 | -0.0795 | -31.2104
-7 | -0.4289 | 0.01418 | -0.0819 | -30.2468
-6.5 | -0.3724 | 0.01358 | -0.0821 | -27.4227
-6 | -0.316 | 0.01281 | -0.0823 | -24.6682
-5.5 | -0.256 | 0.01176 | -0.0833 | -21.7687
-5 | -0.1952 | 0.01111 | -0.0843 | -17.5698
-4.5 | -0.1435 | 0.01066 | -0.0832 | -13.4615
-4 | -0.0888 | 0.00989 | -0.0828 | -8.9788
-3.5 | -0.0338 | 0.00941 | -0.0822 | -3.5919
-3 | 0.0189 | 0.00884 | -0.0811 | 2.138
-2.5 | 0.073 | 0.0084 | -0.0804 | 8.6905
-2 | 0.1272 | 0.00791 | -0.0796 | 16.0809
-1.5 | 0.1816 | 0.00758 | -0.0789 | 23.9578
-1 | 0.2365 | 0.00722 | -0.0783 | 32.7562
-0.5 | 0.291 | 0.00694 | -0.0775 | 41.9308
0 | 0.3445 | 0.00686 | -0.0765 | 50.2187
0.5 | 0.3975 | 0.0067 | -0.0757 | 59.3284
1 | 0.4364 | 0.00505 | -0.0726 | 86.4158
1.5 | 0.4765 | 0.00527 | -0.0684 | 90.4175
2 | 0.5295 | 0.00639 | -0.0677 | 82.8638
2.5 | 0.6081 | 0.00778 | -0.0734 | 78.162
3 | 0.6555 | 0.00823 | -0.0717 | 79.6476
3.5 | 0.7003 | 0.00857 | -0.0694 | 81.7153
4 | 0.7461 | 0.00894 | -0.0672 | 83.4564
4.5 | 0.7915 | 0.00948 | -0.0651 | 83.4916
5 | 0.8372 | 0.01012 | -0.0631 | 82.7273
5.5 | 0.8856 | 0.01063 | -0.0615 | 83.3114
6 | 0.9339 | 0.01118 | -0.0601 | 83.5331
6.5 | 0.9838 | 0.0116 | -0.0589 | 84.8103
7 | 1.0316 | 0.0122 | -0.0574 | 84.5574
7.5 | 1.0812 | 0.01262 | -0.0563 | 85.6735
8 | 1.1286 | 0.01321 | -0.0549 | 85.4353
8.5 | 1.1771 | 0.01366 | -0.0536 | 86.1713
9 | 1.2245 | 0.01419 | -0.0522 | 86.2932
9.5 | 1.2701 | 0.01482 | -0.0506 | 85.7018
10 | 1.3118 | 0.01573 | -0.0483 | 83.3948
10.5 | 1.3503 | 0.01675 | -0.0455 | 80.6149
11 | 1.3861 | 0.01782 | -0.0422 | 77.7834
11.5 | 1.4183 | 0.01913 | -0.0385 | 74.1401
12 | 1.4528 | 0.02021 | -0.0353 | 71.8852
12.5 | 1.4829 | 0.02158 | -0.0317 | 68.7164
13 | 1.5074 | 0.02332 | -0.0275 | 64.6398
13.5 | 1.5341 | 0.02488 | -0.0238 | 61.66
14 | 1.5577 | 0.02668 | -0.0201 | 58.3846
14.5 | 1.5755 | 0.02893 | -0.0161 | 54.459
15 | 1.579 | 0.03235 | -0.0113 | 48.8099
15.5 | 1.5895 | 0.03549 | -0.008 | 44.7873
16 | 1.5967 | 0.03916 | -0.0052 | 40.7737
16.5 | 1.5979 | 0.04371 | -0.003 | 36.5569
17 | 1.5933 | 0.04938 | -0.0019 | 32.2661
17.5 | 1.5816 | 0.05658 | -0.0023 | 27.9533
18 | 1.5614 | 0.06587 | -0.0046 | 23.7043
18.5 | 1.5295 | 0.07806 | -0.0095 | 19.5939
19 | 1.4824 | 0.09407 | -0.0173 | 15.7585
19.5 | 1.4253 | 0.11264 | -0.0268 | 12.6536
20 | 1.3729 | 0.13043 | -0.0363 | 10.526

## 43. Re 1M Mach 0.10 (1)
BIGFOIL.COM POLAR EXPORT
c141f
LOCKHEED C-141 BL958.89 |  |  |  | Cl Max: | 1.434 | at alpha= | 12 | deg
JavaFoil+Calcfoil stall+Eppler ext transition |  |  |  | L/D Max: | 82.723 | at alpha= | 5.5 | deg
Re: | 1000000 |  |  | Cd Min: | 0.01076 | at alpha= | 1 | deg
Mach: | 0.1 |  |  | Cl=0 at alpha= | -2.8644 | deg
|  |  |  | @ Cl=0.1, Cd= | 0.011014
|  |  |  | @ Cl=0.4, Cd= | 0.010858
|  |  |  | @ Cl=0.6, Cd= | 0.012053
alpha (deg) | Cl | Cd | Cm | Cl/Cd
-20 | -0.62 | 0.19471 | -0.025 | -3.184
-19.5 | -0.636 | 0.18509 | -0.025 | -3.437
-19 | -0.652 | 0.1777 | -0.025 | -3.669
-18.5 | -0.667 | 0.17034 | -0.025 | -3.914
-18 | -0.68 | 0.16087 | -0.025 | -4.23
-17.5 | -0.693 | 0.15311 | -0.026 | -4.528
-17 | -0.704 | 0.14587 | -0.026 | -4.828
-16.5 | -0.714 | 0.13831 | -0.027 | -5.161
-16 | -0.721 | 0.13063 | -0.027 | -5.521
-15.5 | -0.727 | 0.12409 | -0.028 | -5.857
-15 | -0.73 | 0.11616 | -0.028 | -6.282
-14.5 | -0.73 | 0.11153 | -0.028 | -6.548
-14 | -0.728 | 0.10492 | -0.028 | -6.935
-13.5 | -0.723 | 0.09925 | -0.029 | -7.281
-13 | -0.714 | 0.093 | -0.029 | -7.683
-12.5 | -0.702 | 0.08824 | -0.03 | -7.959
-12 | -0.684 | 0.0828 | -0.03 | -8.26
-11.5 | -0.663 | 0.07888 | -0.03 | -8.409
-11 | -0.64 | 0.07406 | -0.031 | -8.644
-10.5 | -0.614 | 0.06978 | -0.031 | -8.805
-10 | -0.587 | 0.06589 | -0.032 | -8.902
-9.5 | -0.556 | 0.06219 | -0.032 | -8.943
-9 | -0.524 | 0.0584 | -0.033 | -8.976
-8.5 | -0.49 | 0.05483 | -0.034 | -8.934
-8 | -0.454 | 0.05083 | -0.035 | -8.94
-7.5 | -0.417 | 0.04746 | -0.037 | -8.779
-7 | -0.377 | 0.04445 | -0.038 | -8.485
-6.5 | -0.337 | 0.04115 | -0.04 | -8.179
-6 | -0.358 | 0.01207 | -0.064 | -29.69
-5.5 | -0.304 | 0.01202 | -0.065 | -25.284
-5 | -0.248 | 0.01177 | -0.065 | -21.095
-4.5 | -0.191 | 0.01155 | -0.066 | -16.572
-4 | -0.134 | 0.01144 | -0.066 | -11.694
-3.5 | -0.075 | 0.01131 | -0.067 | -6.659
-3 | -0.016 | 0.01128 | -0.067 | -1.446
-2.5 | 0.043 | 0.01108 | -0.067 | 3.897
-2 | 0.103 | 0.01101 | -0.068 | 9.358
-1.5 | 0.163 | 0.01091 | -0.068 | 14.949
-1 | 0.223 | 0.01088 | -0.069 | 20.528
-0.5 | 0.284 | 0.01083 | -0.069 | 26.171
0 | 0.344 | 0.01083 | -0.07 | 31.736
0.5 | 0.404 | 0.01086 | -0.07 | 37.167
1 | 0.463 | 0.01076 | -0.07 | 43.065
1.5 | 0.523 | 0.0118 | -0.071 | 44.286
2 | 0.582 | 0.01198 | -0.071 | 48.585
2.5 | 0.641 | 0.01222 | -0.072 | 52.462
3 | 0.7 | 0.01343 | -0.072 | 52.086
3.5 | 0.757 | 0.01094 | -0.072 | 69.166
4 | 0.814 | 0.01117 | -0.073 | 72.898
4.5 | 0.87 | 0.01135 | -0.073 | 76.644
5 | 0.926 | 0.01159 | -0.074 | 79.879
5.5 | 0.98 | 0.01185 | -0.074 | 82.723
6 | 1.033 | 0.01511 | -0.074 | 68.363
6.5 | 1.085 | 0.01556 | -0.075 | 69.76
7 | 1.135 | 0.01601 | -0.075 | 70.883
7.5 | 1.18 | 0.01716 | -0.075 | 68.79
8 | 1.224 | 0.01779 | -0.076 | 68.768
8.5 | 1.264 | 0.01849 | -0.076 | 68.338
9 | 1.301 | 0.01919 | -0.076 | 67.777
9.5 | 1.334 | 0.01998 | -0.076 | 66.77
10 | 1.363 | 0.02082 | -0.077 | 65.464
10.5 | 1.388 | 0.02183 | -0.077 | 63.569
11 | 1.408 | 0.02293 | -0.077 | 61.411
11.5 | 1.424 | 0.02425 | -0.077 | 58.711
12 | 1.434 | 0.02578 | -0.077 | 55.622
12.5 | 1.43 | 0.02826 | -0.077 | 50.599
13 | 1.397 | 0.0345 | -0.074 | 40.487
13.5 | 1.321 | 0.05344 | -0.068 | 24.718
14 | 1.262 | 0.07591 | -0.061 | 16.629
14.5 | 1.245 | 0.08551 | -0.059 | 14.554
15 | 1.226 | 0.09561 | -0.057 | 12.824
15.5 | 1.21 | 0.10374 | -0.056 | 11.662
16 | 1.191 | 0.11196 | -0.055 | 10.641
16.5 | 1.171 | 0.1208 | -0.053 | 9.693
17 | 1.149 | 0.12931 | -0.052 | 8.886

## 44. Re 1M Mach 0.10 (2)
BIGFOIL.COM POLAR EXPORT
c141f
LOCKHEED C-141 BL958.89 |  |  |  | Cl Max: | 1.5835 | at alpha= | 16 | deg
XFOIL ncrit=9 |  |  |  | L/D Max: | 89.9812 | at alpha= | 1.5 | deg
Re: | 1000000 |  |  | Cd Min: | 0.14261 | at alpha= | 20 | deg
Mach: | 0.1 |  |  | Cl=0 at alpha= | -3.1769 | deg
|  |  |  | @ Cl=0.1, Cd= | 0.008179
|  |  |  | @ Cl=0.4, Cd= | 0.0067331
|  |  |  | @ Cl=0.6, Cd= | 0.0076468
alpha (deg) | Cl | Cd | Cm | Cl/Cd
-9.5 | -0.7088 | 0.02524 | -0.0775 | -28.0824
-9 | -0.6759 | 0.0202 | -0.076 | -33.4604
-8.5 | -0.6186 | 0.01921 | -0.077 | -32.202
-8 | -0.5574 | 0.01799 | -0.0786 | -30.9839
-7.5 | -0.495 | 0.0162 | -0.0806 | -30.5556
-7 | -0.4311 | 0.01446 | -0.0828 | -29.8133
-6.5 | -0.3759 | 0.01379 | -0.0827 | -27.2589
-6 | -0.318 | 0.013 | -0.0831 | -24.4615
-5.5 | -0.2572 | 0.01196 | -0.084 | -21.505
-5 | -0.1964 | 0.01121 | -0.085 | -17.5201
-4.5 | -0.1449 | 0.01072 | -0.0837 | -13.5168
-4 | -0.0894 | 0.00995 | -0.0833 | -8.9849
-3.5 | -0.0347 | 0.00946 | -0.0827 | -3.6681
-3 | 0.019 | 0.00891 | -0.0816 | 2.1324
-2.5 | 0.073 | 0.00842 | -0.0808 | 8.6698
-2 | 0.1279 | 0.00793 | -0.0801 | 16.1286
-1.5 | 0.1825 | 0.00759 | -0.0793 | 24.0448
-1 | 0.2377 | 0.00722 | -0.0787 | 32.9224
-0.5 | 0.2926 | 0.00696 | -0.0779 | 42.0402
0 | 0.3463 | 0.00687 | -0.0769 | 50.4076
0.5 | 0.3996 | 0.00675 | -0.076 | 59.2
1 | 0.4388 | 0.00509 | -0.073 | 86.2083
1.5 | 0.4787 | 0.00532 | -0.0686 | 89.9812
2 | 0.5306 | 0.00648 | -0.0676 | 81.8827
2.5 | 0.6103 | 0.00782 | -0.0735 | 78.0435
3.5 | 0.7034 | 0.00861 | -0.0694 | 81.6957
4 | 0.7492 | 0.009 | -0.0672 | 83.2444
4.5 | 0.7944 | 0.00957 | -0.0649 | 83.0094
5 | 0.8409 | 0.01019 | -0.0629 | 82.5221
5.5 | 0.8897 | 0.01069 | -0.0614 | 83.2273
6 | 0.9384 | 0.01124 | -0.0599 | 83.4875
6.5 | 0.9883 | 0.01168 | -0.0586 | 84.6147
7 | 1.0367 | 0.01227 | -0.0571 | 84.4906
7.5 | 1.0863 | 0.01272 | -0.0558 | 85.4009
8 | 1.1343 | 0.01329 | -0.0543 | 85.3499
8.5 | 1.1825 | 0.01381 | -0.0529 | 85.6264
9 | 1.2302 | 0.01434 | -0.0514 | 85.788
9.5 | 1.2757 | 0.01501 | -0.0495 | 84.99
10 | 1.3167 | 0.016 | -0.047 | 82.2938
10.5 | 1.3539 | 0.01708 | -0.0437 | 79.2681
11 | 1.3901 | 0.01815 | -0.0404 | 76.5895
11.5 | 1.4229 | 0.01945 | -0.0367 | 73.1568
12 | 1.4564 | 0.02066 | -0.0332 | 70.4937
12.5 | 1.4833 | 0.02231 | -0.029 | 66.4859
13 | 1.5096 | 0.02396 | -0.025 | 63.005
13.5 | 1.5346 | 0.02571 | -0.021 | 59.6888
14 | 1.5561 | 0.02772 | -0.0171 | 56.1364
14.5 | 1.5686 | 0.03047 | -0.0127 | 51.4801
15 | 1.5713 | 0.03415 | -0.0082 | 46.0117
15.5 | 1.5806 | 0.03759 | -0.0051 | 42.0484
16 | 1.5835 | 0.04193 | -0.0026 | 37.7653
16.5 | 1.5798 | 0.04737 | -0.001 | 33.3502
17 | 1.5697 | 0.05422 | -0.0009 | 28.9506
17.5 | 1.5511 | 0.0631 | -0.0028 | 24.5816
18 | 1.5212 | 0.07477 | -0.0072 | 20.3451
18.5 | 1.4774 | 0.09006 | -0.0146 | 16.4046
19 | 1.4216 | 0.10831 | -0.024 | 13.1253
19.5 | 1.3672 | 0.1264 | -0.0336 | 10.8165
20 | 1.325 | 0.14261 | -0.0428 | 9.2911

## 45. Re 1M Mach 0.25 (1)
BIGFOIL.COM POLAR EXPORT
c141f
LOCKHEED C-141 BL958.89 |  |  |  | Cl Max: | 1.379 | at alpha= | 11 | deg
JavaFoil+Calcfoil stall+Eppler ext transition |  |  |  | L/D Max: | 80.676 | at alpha= | 5 | deg
Re: | 1000000 |  |  | Cd Min: | 0.01085 | at alpha= | 1 | deg
Mach: | 0.25 |  |  | Cl=0 at alpha= | -2.8607 | deg
|  |  |  | @ Cl=0.1, Cd= | 0.011068
|  |  |  | @ Cl=0.4, Cd= | 0.010913
|  |  |  | @ Cl=0.6, Cd= | 0.012208
alpha (deg) | Cl | Cd | Cm | Cl/Cd
-17.5 | -0.372 | 0.18904 | -0.027 | -1.97
-17 | -0.417 | 0.1835 | -0.026 | -2.271
-16.5 | -0.457 | 0.16725 | -0.025 | -2.735
-16 | -0.495 | 0.15171 | -0.026 | -3.262
-15.5 | -0.529 | 0.14208 | -0.026 | -3.72
-15 | -0.558 | 0.13208 | -0.026 | -4.227
-14.5 | -0.584 | 0.12334 | -0.027 | -4.735
-14 | -0.605 | 0.11519 | -0.027 | -5.251
-13.5 | -0.621 | 0.10749 | -0.028 | -5.775
-13 | -0.632 | 0.10129 | -0.028 | -6.239
-12.5 | -0.636 | 0.09383 | -0.029 | -6.78
-12 | -0.631 | 0.08782 | -0.03 | -7.186
-11.5 | -0.622 | 0.08257 | -0.03 | -7.532
-11 | -0.608 | 0.07851 | -0.03 | -7.75
-10.5 | -0.591 | 0.07349 | -0.031 | -8.049
-10 | -0.57 | 0.06854 | -0.031 | -8.321
-9.5 | -0.546 | 0.06466 | -0.032 | -8.446
-9 | -0.518 | 0.06017 | -0.033 | -8.615
-8.5 | -0.487 | 0.05657 | -0.033 | -8.616
-8 | -0.454 | 0.05278 | -0.034 | -8.603
-7.5 | -0.418 | 0.04875 | -0.036 | -8.583
-7 | -0.38 | 0.04581 | -0.037 | -8.294
-6.5 | -0.34 | 0.04254 | -0.039 | -7.991
-6 | -0.298 | 0.04 | -0.04 | -7.446
-5.5 | -0.31 | 0.01195 | -0.067 | -25.936
-5 | -0.254 | 0.01198 | -0.067 | -21.183
-4.5 | -0.196 | 0.01167 | -0.068 | -16.795
-4 | -0.137 | 0.01147 | -0.068 | -11.953
-3.5 | -0.077 | 0.01149 | -0.068 | -6.72
-3 | -0.017 | 0.01134 | -0.069 | -1.475
-2.5 | 0.044 | 0.01124 | -0.069 | 3.943
-2 | 0.106 | 0.01105 | -0.07 | 9.573
-1.5 | 0.168 | 0.01098 | -0.07 | 15.264
-1 | 0.229 | 0.01093 | -0.071 | 20.995
-0.5 | 0.291 | 0.01091 | -0.071 | 26.7
0 | 0.353 | 0.01089 | -0.072 | 32.447
0.5 | 0.415 | 0.01092 | -0.072 | 37.985
1 | 0.476 | 0.01085 | -0.072 | 43.853
1.5 | 0.537 | 0.01194 | -0.073 | 44.973
2 | 0.598 | 0.0122 | -0.073 | 48.995
2.5 | 0.658 | 0.01245 | -0.074 | 52.89
3 | 0.717 | 0.01086 | -0.074 | 66.011
3.5 | 0.776 | 0.01106 | -0.074 | 70.195
4 | 0.835 | 0.01126 | -0.075 | 74.151
4.5 | 0.893 | 0.01151 | -0.075 | 77.529
5 | 0.949 | 0.01176 | -0.076 | 80.676
5.5 | 1.004 | 0.01509 | -0.076 | 66.547
6 | 1.058 | 0.01553 | -0.076 | 68.094
6.5 | 1.109 | 0.016 | -0.077 | 69.339
7 | 1.158 | 0.01715 | -0.077 | 67.535
7.5 | 1.203 | 0.0178 | -0.077 | 67.562
8 | 1.243 | 0.01858 | -0.078 | 66.929
8.5 | 1.28 | 0.01936 | -0.078 | 66.111
9 | 1.311 | 0.02023 | -0.078 | 64.814
9.5 | 1.338 | 0.02119 | -0.078 | 63.14
10 | 1.358 | 0.02229 | -0.079 | 60.925
10.5 | 1.372 | 0.02359 | -0.079 | 58.162
11 | 1.379 | 0.02522 | -0.079 | 54.67
11.5 | 1.369 | 0.02786 | -0.078 | 49.131
12 | 1.304 | 0.03771 | -0.074 | 34.582
12.5 | 1.194 | 0.06709 | -0.062 | 17.798
13 | 1.159 | 0.07986 | -0.058 | 14.509
13.5 | 1.132 | 0.08852 | -0.057 | 12.785
14 | 1.099 | 0.09763 | -0.055 | 11.261
14.5 | 1.062 | 0.10702 | -0.053 | 9.927
15 | 1.021 | 0.11715 | -0.05 | 8.715
15.5 | 0.978 | 0.12653 | -0.049 | 7.73
16 | 0.93 | 0.1365 | -0.048 | 6.816

## 46. Re 1M Mach 0.25 (2)
BIGFOIL.COM POLAR EXPORT
c141f
LOCKHEED C-141 BL958.89 |  |  |  | Cl Max: | 1.517 | at alpha= | 13.5 | deg
XFOIL ncrit=9 |  |  |  | L/D Max: | 87.7957 | at alpha= | 1.5 | deg
Re: | 1000000 |  |  | Cd Min: | 0.23585 | at alpha= | -20 | deg
Mach: | 0.25 |  |  | Cl=0 at alpha= | -3.1641 | deg
|  |  |  | @ Cl=0.1, Cd= | 0.0083489
|  |  |  | @ Cl=0.4, Cd= | 0.0069258
|  |  |  | @ Cl=0.6, Cd= | 0.0077886
alpha (deg) | Cl | Cd | Cm | Cl/Cd
-20 | -0.6638 | 0.23585 | 0.0193 | -2.8145
-19.5 | -0.6456 | 0.22974 | 0.0161 | -2.8101
-19 | -0.6271 | 0.22425 | 0.0126 | -2.7964
-18.5 | -0.609 | 0.21838 | 0.0089 | -2.7887
-18 | -0.5913 | 0.21213 | 0.0052 | -2.7874
-17.5 | -0.5762 | 0.204 | 0.0004 | -2.8245
-17 | -0.5619 | 0.19639 | -0.0036 | -2.8611
-16.5 | -0.5437 | 0.19085 | -0.0061 | -2.8488
-16 | -0.5266 | 0.18506 | -0.0091 | -2.8456
-15.5 | -0.5106 | 0.17884 | -0.0121 | -2.8551
-15 | -0.5009 | 0.17006 | -0.0169 | -2.9454
-14.5 | -0.4904 | 0.1623 | -0.0202 | -3.0216
-14 | -0.4737 | 0.15705 | -0.0216 | -3.0162
-13.5 | -0.4594 | 0.15147 | -0.0236 | -3.0329
-13 | -0.4486 | 0.14521 | -0.0256 | -3.0893
-12.5 | -0.4575 | 0.13508 | -0.0302 | -3.3869
-12 | -0.45 | 0.12978 | -0.0291 | -3.4674
-11.5 | -0.4459 | 0.12543 | -0.0276 | -3.555
-11 | -0.4449 | 0.12071 | -0.0264 | -3.6857
-10.5 | -0.4461 | 0.11538 | -0.0257 | -3.8664
-10 | -0.4691 | 0.10318 | -0.0313 | -4.5464
-9.5 | -0.4508 | 0.09715 | -0.034 | -4.6402
-9 | -0.4305 | 0.09074 | -0.0387 | -4.7443
-8 | -0.5515 | 0.02604 | -0.0849 | -21.179
-7.5 | -0.486 | 0.02533 | -0.0869 | -19.1867
-7 | -0.4373 | 0.01814 | -0.0887 | -24.1069
-6.5 | -0.3907 | 0.01534 | -0.0868 | -25.4694
-6 | -0.3278 | 0.01437 | -0.0876 | -22.8114
-5.5 | -0.2647 | 0.01308 | -0.0883 | -20.237
-5 | -0.2074 | 0.01186 | -0.0878 | -17.4874
-4.5 | -0.1518 | 0.01117 | -0.0868 | -13.59
-4 | -0.0916 | 0.01054 | -0.0867 | -8.6907
-3.5 | -0.0387 | 0.00972 | -0.0852 | -3.9815
-3 | 0.0189 | 0.00914 | -0.0844 | 2.0678
-2.5 | 0.0736 | 0.00856 | -0.0832 | 8.5981
-1.5 | 0.1874 | 0.00765 | -0.0816 | 24.4967
-1 | 0.244 | 0.00729 | -0.0808 | 33.4705
-0.5 | 0.3008 | 0.00705 | -0.08 | 42.6667
0 | 0.3561 | 0.00699 | -0.0788 | 50.9442
0.5 | 0.4108 | 0.00691 | -0.0778 | 59.4501
1 | 0.4518 | 0.00539 | -0.0748 | 83.8219
1.5 | 0.4899 | 0.00558 | -0.0697 | 87.7957
2 | 0.5365 | 0.00698 | -0.0672 | 76.8625
2.5 | 0.6221 | 0.00807 | -0.0736 | 77.088
3 | 0.674 | 0.00848 | -0.0723 | 79.4811
3.5 | 0.7198 | 0.00884 | -0.0695 | 81.4253
4 | 0.7664 | 0.00927 | -0.0669 | 82.6753
4.5 | 0.8116 | 0.00998 | -0.0641 | 81.3226
5 | 0.8604 | 0.01056 | -0.0619 | 81.4773
5.5 | 0.9113 | 0.01106 | -0.0602 | 82.396
6 | 0.9621 | 0.01158 | -0.0584 | 83.0829
6.5 | 1.0121 | 0.01218 | -0.0565 | 83.0952
7 | 1.0632 | 0.0127 | -0.0547 | 83.7165
7.5 | 1.1122 | 0.01337 | -0.0526 | 83.1862
8 | 1.1635 | 0.01385 | -0.0508 | 84.0072
8.5 | 1.213 | 0.01444 | -0.0487 | 84.0028
9 | 1.2599 | 0.01517 | -0.0461 | 83.0521
10 | 1.3379 | 0.01751 | -0.0383 | 76.4078
10.5 | 1.375 | 0.01879 | -0.0343 | 73.1772
11 | 1.4086 | 0.0203 | -0.0298 | 69.3892
11.5 | 1.44 | 0.02191 | -0.0253 | 65.7234
12 | 1.4625 | 0.02412 | -0.02 | 60.6343
12.5 | 1.4866 | 0.02624 | -0.0152 | 56.654
13 | 1.5045 | 0.02886 | -0.0102 | 52.131
13.5 | 1.517 | 0.032 | -0.0055 | 47.4062
14 | 1.5169 | 0.0364 | -0.0011 | 41.6731
14.5 | 1.5099 | 0.04194 | 0.0021 | 36.0014
15 | 1.5015 | 0.04834 | 0.0036 | 31.0612
15.5 | 1.4835 | 0.05679 | 0.0028 | 26.1226
16 | 1.4549 | 0.06804 | -0.0011 | 21.383
16.5 | 1.4133 | 0.08287 | -0.0086 | 17.0544
17 | 1.3611 | 0.10051 | -0.0181 | 13.5419
17.5 | 1.3073 | 0.1182 | -0.0275 | 11.0601
18 | 1.2607 | 0.13497 | -0.0369 | 9.3406
18.5 | 1.2235 | 0.15083 | -0.0463 | 8.1118

## 47. Re 1M Mach 0.50 (1)
BIGFOIL.COM POLAR EXPORT
c141f
LOCKHEED C-141 BL958.89 |  |  |  | Cl Max: | 1.236 | at alpha= | 20 | deg
JavaFoil+Calcfoil stall+Eppler ext transition |  |  |  | L/D Max: | 65.131 | at alpha= | 6 | deg
Re: | 1000000 |  |  | Cd Min: | 0.01027 | at alpha= | 2 | deg
Mach: | 0.5 |  |  | Cl=0 at alpha= | -2.8603 | deg
|  |  |  | @ Cl=0.1, Cd= | 0.011236
|  |  |  | @ Cl=0.4, Cd= | 0.011204
|  |  |  | @ Cl=0.6, Cd= | 0.012113
alpha (deg) | Cl | Cd | Cm | Cl/Cd
-20 | -0.931 | 0.20653 | -0.036 | -4.509
-19.5 | -0.902 | 0.19827 | -0.035 | -4.55
-19 | -0.874 | 0.1916 | -0.034 | -4.562
-18.5 | -0.847 | 0.18601 | -0.034 | -4.556
-18 | -0.821 | 0.18113 | -0.034 | -4.532
-17.5 | -0.794 | 0.17683 | -0.034 | -4.492
-17 | -0.768 | 0.17028 | -0.034 | -4.51
-16.5 | -0.741 | 0.16993 | -0.034 | -4.363
-16 | -0.715 | 0.16438 | -0.034 | -4.348
-15.5 | -0.688 | 0.15125 | -0.034 | -4.55
-15 | -0.661 | 0.14693 | -0.035 | -4.502
-14.5 | -0.635 | 0.14401 | -0.035 | -4.408
-14 | -0.607 | 0.13877 | -0.035 | -4.378
-13.5 | -0.579 | 0.13338 | -0.033 | -4.344
-13 | -0.552 | 0.12713 | -0.033 | -4.344
-12.5 | -0.525 | 0.12474 | -0.033 | -4.21
-12 | -0.498 | 0.12019 | -0.033 | -4.145
-11.5 | -0.471 | 0.1139 | -0.033 | -4.138
-11 | -0.444 | 0.10923 | -0.033 | -4.068
-10.5 | -0.417 | 0.10589 | -0.034 | -3.941
-10 | -0.39 | 0.10305 | -0.034 | -3.786
-9.5 | -0.363 | 0.09941 | -0.034 | -3.652
-9 | -0.336 | 0.09606 | -0.035 | -3.498
-8.5 | -0.308 | 0.08873 | -0.032 | -3.47
-8 | -0.281 | 0.08319 | -0.031 | -3.373
-7.5 | -0.254 | 0.07441 | -0.033 | -3.409
-7 | -0.226 | 0.07146 | -0.033 | -3.168
-6.5 | -0.301 | 0.05247 | -0.034 | -5.744
-6 | -0.291 | 0.04685 | -0.037 | -6.21
-5.5 | -0.259 | 0.04361 | -0.039 | -5.942
-5 | -0.218 | 0.04023 | -0.041 | -5.426
-4.5 | -0.172 | 0.03763 | -0.043 | -4.567
-4 | -0.122 | 0.03464 | -0.046 | -3.528
-3.5 | -0.085 | 0.01167 | -0.077 | -7.289
-3 | -0.019 | 0.01163 | -0.077 | -1.592
-2.5 | 0.049 | 0.01134 | -0.078 | 4.342
-2 | 0.118 | 0.0112 | -0.078 | 10.515
-1.5 | 0.187 | 0.01131 | -0.079 | 16.516
-1 | 0.256 | 0.01115 | -0.079 | 22.974
-0.5 | 0.325 | 0.01115 | -0.079 | 29.177
0 | 0.395 | 0.0112 | -0.08 | 35.244
0.5 | 0.463 | 0.01125 | -0.08 | 41.181
1 | 0.53 | 0.01211 | -0.081 | 43.761
1.5 | 0.598 | 0.01217 | -0.081 | 49.111
2 | 0.665 | 0.01027 | -0.082 | 64.755
2.5 | 0.731 | 0.01388 | -0.082 | 52.684
3 | 0.797 | 0.01429 | -0.083 | 55.801
3.5 | 0.862 | 0.01474 | -0.083 | 58.497
4 | 0.926 | 0.01523 | -0.083 | 60.81
4.5 | 0.987 | 0.01574 | -0.084 | 62.692
5 | 1.045 | 0.01631 | -0.084 | 64.083
5.5 | 1.1 | 0.01699 | -0.085 | 64.745
6 | 1.15 | 0.01766 | -0.085 | 65.131
6.5 | 1.193 | 0.01943 | -0.085 | 61.411
7 | 1.225 | 0.02067 | -0.086 | 59.241
7.5 | 1.231 | 0.02225 | -0.086 | 55.336
8 | 1.198 | 0.02446 | -0.086 | 48.983
8.5 | 0.889 | 0.06243 | -0.058 | 14.242
9 | 0.645 | 0.08532 | -0.04 | 7.555
9.5 | 0.67 | 0.09268 | -0.038 | 7.234
10 | 0.697 | 0.09853 | -0.039 | 7.079
10.5 | 0.726 | 0.10304 | -0.044 | 7.047
11 | 0.752 | 0.11167 | -0.044 | 6.738
11.5 | 0.78 | 0.11693 | -0.046 | 6.669
12 | 0.806 | 0.16036 | -0.045 | 5.025
12.5 | 0.835 | 0.13092 | -0.048 | 6.374
13 | 0.861 | 0.13798 | -0.049 | 6.24
13.5 | 0.887 | 0.13896 | -0.049 | 6.386
14 | 0.914 | 0.14297 | -0.049 | 6.39
14.5 | 0.94 | 0.14967 | -0.05 | 6.282
15 | 0.966 | 0.15842 | -0.05 | 6.099
15.5 | 0.993 | 0.16449 | -0.052 | 6.038
16 | 1.022 | 0.16829 | -0.054 | 6.073
16.5 | 1.048 | 0.17185 | -0.055 | 6.101
17 | 1.074 | 0.1767 | -0.055 | 6.081
17.5 | 1.1 | 0.18134 | -0.055 | 6.067
18 | 1.126 | 0.18564 | -0.056 | 6.066
18.5 | 1.152 | 0.19023 | -0.056 | 6.055
19 | 1.178 | 0.19757 | -0.057 | 5.965
19.5 | 1.205 | 0.2056 | -0.058 | 5.862
20 | 1.236 | 0.21246 | -0.061 | 5.819

## 48. Re 1M Mach 0.50 (2)
BIGFOIL.COM POLAR EXPORT
c141f
LOCKHEED C-141 BL958.89 |  |  |  | Cl Max: | 1.3357 | at alpha= | 9.5 | deg
XFOIL ncrit=9 |  |  |  | L/D Max: | 78.2353 | at alpha= | 3 | deg
Re: | 1000000 |  |  | Cd Min: | 0.24914 | at alpha= | -19.5 | deg
Mach: | 0.5 |  |  | Cl=0 at alpha= | -3.1173 | deg
|  |  |  | @ Cl=0.1, Cd= | 0.0093049
|  |  |  | @ Cl=0.4, Cd= | 0.0074332
|  |  |  | @ Cl=0.6, Cd= | 0.0083915
alpha (deg) | Cl | Cd | Cm | Cl/Cd
-19.5 | -0.6814 | 0.24914 | 0.0182 | -2.735
-19 | -0.6591 | 0.24224 | 0.0138 | -2.7209
-18.5 | -0.637 | 0.23502 | 0.0093 | -2.7104
-18 | -0.6152 | 0.22736 | 0.0047 | -2.7058
-17.5 | -0.5949 | 0.21882 | -0.0006 | -2.7187
-17 | -0.5749 | 0.211 | -0.005 | -2.7246
-16.5 | -0.5533 | 0.20457 | -0.0081 | -2.7047
-16 | -0.5325 | 0.19777 | -0.0117 | -2.6925
-15.5 | -0.5128 | 0.19063 | -0.0153 | -2.69
-15 | -0.4968 | 0.18219 | -0.0199 | -2.7268
-14.5 | -0.4815 | 0.17473 | -0.023 | -2.7557
-14 | -0.4649 | 0.16894 | -0.0241 | -2.7519
-13.5 | -0.4523 | 0.16339 | -0.0248 | -2.7682
-13 | -0.4442 | 0.15751 | -0.0251 | -2.8201
-12.5 | -0.4448 | 0.15015 | -0.0267 | -2.9624
-12 | -0.4386 | 0.14409 | -0.026 | -3.0439
-11.5 | -0.4302 | 0.13903 | -0.025 | -3.0943
-11 | -0.4239 | 0.1336 | -0.0245 | -3.1729
-10.5 | -0.4141 | 0.1251 | -0.0293 | -3.3102
-10 | -0.4016 | 0.11599 | -0.0353 | -3.4624
-9.5 | -0.3783 | 0.10965 | -0.0378 | -3.4501
-9 | -0.3566 | 0.10253 | -0.0427 | -3.478
-8 | -0.3345 | 0.08325 | -0.0587 | -4.018
-7.5 | -0.3062 | 0.07748 | -0.0625 | -3.952
-7 | -0.2801 | 0.06921 | -0.0722 | -4.0471
-6.5 | -0.273 | 0.05655 | -0.089 | -4.8276
-6 | -0.2469 | 0.04527 | -0.1019 | -5.4539
-5.5 | -0.2242 | 0.03466 | -0.1069 | -6.4686
-5 | -0.1998 | 0.02611 | -0.1057 | -7.6522
-4.5 | -0.1498 | 0.02103 | -0.1046 | -7.1232
-4 | -0.1121 | 0.01399 | -0.1004 | -8.0129
-3 | 0.0149 | 0.01049 | -0.0966 | 1.4204
-2.5 | 0.0786 | 0.00959 | -0.0948 | 8.196
-2 | 0.1424 | 0.00874 | -0.0931 | 16.2929
-1.5 | 0.2077 | 0.00816 | -0.0918 | 25.4534
-1 | 0.2729 | 0.0077 | -0.0905 | 35.4416
-0.5 | 0.3364 | 0.00748 | -0.0889 | 44.9733
0 | 0.3977 | 0.00743 | -0.087 | 53.5262
0.5 | 0.4561 | 0.00751 | -0.0845 | 60.7324
1 | 0.5041 | 0.00799 | -0.0801 | 63.0914
1.5 | 0.5277 | 0.0078 | -0.0727 | 67.6538
2 | 0.5703 | 0.00818 | -0.0666 | 69.7188
2.5 | 0.6658 | 0.00886 | -0.0721 | 75.1467
3 | 0.7315 | 0.00935 | -0.0713 | 78.2353
3.5 | 0.7774 | 0.00997 | -0.0663 | 77.9739
4 | 0.828 | 0.01063 | -0.062 | 77.8928
4.5 | 0.8817 | 0.01128 | -0.0582 | 78.1649
5 | 0.936 | 0.01198 | -0.0542 | 78.1302
5.5 | 0.988 | 0.01273 | -0.0498 | 77.6119
6 | 1.0377 | 0.01367 | -0.0448 | 75.9108
6.5 | 1.0934 | 0.01441 | -0.0405 | 75.8779
7 | 1.1491 | 0.01526 | -0.0361 | 75.3014
7.5 | 1.2071 | 0.0161 | -0.0316 | 74.9752
8 | 1.2573 | 0.0175 | -0.0259 | 71.8457
8.5 | 1.297 | 0.01962 | -0.0188 | 66.106
9 | 1.3253 | 0.02254 | -0.0109 | 58.7977
9.5 | 1.3357 | 0.02676 | -0.0024 | 49.9141
10 | 1.3219 | 0.03296 | 0.0052 | 40.1062
10.5 | 1.2918 | 0.04111 | 0.0095 | 31.423
11 | 1.2551 | 0.05136 | 0.0089 | 24.4373
11.5 | 1.2166 | 0.06432 | 0.0024 | 18.9148
12 | 1.1779 | 0.08042 | -0.0083 | 14.6469
12.5 | 1.134 | 0.09591 | -0.017 | 11.8236
13 | 1.0839 | 0.11195 | -0.0262 | 9.682
13.5 | 1.0374 | 0.12845 | -0.0359 | 8.0763
14 | 0.9962 | 0.14574 | -0.0465 | 6.8355
14.5 | 0.977 | 0.16039 | -0.0552 | 6.0914

## 49. Re 2M Mach 0.00 (1)
BIGFOIL.COM POLAR EXPORT
c141f
LOCKHEED C-141 BL958.89 |  |  |  | Cl Max: | 1.462 | at alpha= | 13 | deg
JavaFoil+Calcfoil stall+Eppler ext transition |  |  |  | L/D Max: | 99.223 | at alpha= | 7 | deg
Re: | 2000000 |  |  | Cd Min: | 0.01013 | at alpha= | 1 | deg
Mach: | 0 |  |  | Cl=0 at alpha= | -2.8644 | deg
|  |  |  | @ Cl=0.1, Cd= | 0.010233
|  |  |  | @ Cl=0.4, Cd= | 0.01018
|  |  |  | @ Cl=0.6, Cd= | 0.011
alpha (deg) | Cl | Cd | Cm | Cl/Cd
-20 | -0.671 | 0.17518 | -0.027 | -3.832
-19.5 | -0.685 | 0.16995 | -0.027 | -4.029
-19 | -0.697 | 0.16132 | -0.027 | -4.324
-18.5 | -0.709 | 0.15203 | -0.027 | -4.666
-18 | -0.72 | 0.14596 | -0.028 | -4.933
-17.5 | -0.729 | 0.13864 | -0.028 | -5.262
-17 | -0.737 | 0.13309 | -0.028 | -5.541
-16.5 | -0.744 | 0.12518 | -0.029 | -5.942
-16 | -0.748 | 0.11883 | -0.029 | -6.297
-15.5 | -0.751 | 0.11345 | -0.029 | -6.617
-15 | -0.751 | 0.10764 | -0.029 | -6.974
-14.5 | -0.749 | 0.10242 | -0.03 | -7.309
-14 | -0.744 | 0.09713 | -0.03 | -7.656
-13.5 | -0.737 | 0.09184 | -0.031 | -8.019
-13 | -0.726 | 0.08666 | -0.031 | -8.383
-12.5 | -0.712 | 0.08176 | -0.032 | -8.709
-12 | -0.693 | 0.0771 | -0.032 | -8.986
-11.5 | -0.671 | 0.07265 | -0.033 | -9.237
-11 | -0.646 | 0.0689 | -0.033 | -9.381
-10.5 | -0.62 | 0.06486 | -0.034 | -9.559
-10 | -0.592 | 0.06091 | -0.035 | -9.714
-9.5 | -0.561 | 0.05697 | -0.036 | -9.851
-9 | -0.529 | 0.05322 | -0.037 | -9.934
-8.5 | -0.494 | 0.04976 | -0.038 | -9.93
-8 | -0.463 | 0.04301 | -0.042 | -10.76
-7.5 | -0.511 | 0.01182 | -0.063 | -43.263
-7 | -0.462 | 0.01153 | -0.063 | -40.029
-6.5 | -0.41 | 0.01167 | -0.064 | -35.16
-6 | -0.357 | 0.01153 | -0.064 | -30.981
-5.5 | -0.303 | 0.01134 | -0.065 | -26.712
-5 | -0.247 | 0.01108 | -0.065 | -22.305
-4.5 | -0.191 | 0.0108 | -0.065 | -17.653
-4 | -0.133 | 0.01065 | -0.066 | -12.509
-3.5 | -0.075 | 0.01052 | -0.066 | -7.128
-3 | -0.016 | 0.01044 | -0.067 | -1.554
-2.5 | 0.043 | 0.01029 | -0.067 | 4.178
-2 | 0.103 | 0.01023 | -0.068 | 10.02
-1.5 | 0.162 | 0.01019 | -0.068 | 15.935
-1 | 0.222 | 0.01021 | -0.068 | 21.757
-0.5 | 0.282 | 0.01018 | -0.069 | 27.712
0 | 0.342 | 0.01019 | -0.069 | 33.563
0.5 | 0.402 | 0.01018 | -0.07 | 39.463
1 | 0.461 | 0.01013 | -0.07 | 45.518
1.5 | 0.52 | 0.01092 | -0.071 | 47.638
2 | 0.579 | 0.01094 | -0.071 | 52.933
2.5 | 0.638 | 0.01111 | -0.071 | 57.386
3 | 0.696 | 0.0113 | -0.072 | 61.602
3.5 | 0.754 | 0.01241 | -0.072 | 60.8
4 | 0.812 | 0.01269 | -0.073 | 64.018
4.5 | 0.869 | 0.01305 | -0.073 | 66.536
5 | 0.922 | 0.01054 | -0.073 | 87.538
5.5 | 0.977 | 0.01074 | -0.074 | 90.95
6 | 1.03 | 0.01092 | -0.074 | 94.321
6.5 | 1.082 | 0.01114 | -0.074 | 97.102
7 | 1.132 | 0.01141 | -0.075 | 99.223
7.5 | 1.178 | 0.0153 | -0.075 | 76.989
8 | 1.222 | 0.01585 | -0.075 | 77.065
8.5 | 1.263 | 0.01642 | -0.076 | 76.873
9 | 1.301 | 0.01701 | -0.076 | 76.467
9.5 | 1.335 | 0.01766 | -0.076 | 75.586
10 | 1.366 | 0.01837 | -0.077 | 74.351
10.5 | 1.393 | 0.01913 | -0.077 | 72.823
11 | 1.416 | 0.02001 | -0.077 | 70.736
11.5 | 1.434 | 0.02101 | -0.077 | 68.256
12 | 1.448 | 0.02217 | -0.077 | 65.308
12.5 | 1.457 | 0.02344 | -0.078 | 62.147
13 | 1.462 | 0.02494 | -0.078 | 58.617
13.5 | 1.453 | 0.02731 | -0.077 | 53.205
14 | 1.425 | 0.03228 | -0.075 | 44.146
14.5 | 1.392 | 0.03924 | -0.074 | 35.482
15 | 1.322 | 0.05962 | -0.068 | 22.173
15.5 | 1.271 | 0.07992 | -0.063 | 15.904
16 | 1.244 | 0.09253 | -0.06 | 13.443
16.5 | 1.224 | 0.10132 | -0.059 | 12.077
17 | 1.204 | 0.10929 | -0.058 | 11.017
17.5 | 1.184 | 0.11726 | -0.057 | 10.096
18 | 1.162 | 0.12531 | -0.056 | 9.274

## 50. Re 2M Mach 0.00 (2)
BIGFOIL.COM POLAR EXPORT
c141f
LOCKHEED C-141 BL958.89 |  |  |  | Cl Max: | 1.7477 | at alpha= | 17 | deg
XFOIL ncrit=9 |  |  |  | L/D Max: | 104.514 | at alpha= | 8.5 | deg
Re: | 2000000 |  |  | Cd Min: | 0.23204 | at alpha= | -20 | deg
Mach: | 0 |  |  | Cl=0 at alpha= | -3.0961 | deg
|  |  |  | @ Cl=0.1, Cd= | 0.0063265
|  |  |  | @ Cl=0.4, Cd= | 0.0066885
|  |  |  | @ Cl=0.6, Cd= | 0.0069376
alpha (deg) | Cl | Cd | Cm | Cl/Cd
-20 | -0.6567 | 0.23204 | 0.0206 | -2.8301
-19.5 | -0.6394 | 0.22628 | 0.0167 | -2.8257
-19 | -0.6264 | 0.21691 | 0.0117 | -2.8878
-17 | -1.2146 | 0.04669 | -0.0884 | -26.0141
-16.5 | -1.2759 | 0.03445 | -0.0939 | -37.0363
-16 | -1.3072 | 0.03135 | -0.0846 | -41.697
-15.5 | -1.274 | 0.02848 | -0.085 | -44.7331
-15 | -1.2335 | 0.0262 | -0.0854 | -47.0802
-14.5 | -1.1886 | 0.02414 | -0.0862 | -49.2378
-14 | -1.1439 | 0.02236 | -0.0862 | -51.1583
-13.5 | -1.0968 | 0.02082 | -0.0862 | -52.6801
-13 | -1.0457 | 0.01957 | -0.0867 | -53.4338
-12.5 | -0.9987 | 0.01737 | -0.087 | -57.4957
-12 | -0.9458 | 0.01634 | -0.0874 | -57.8825
-11.5 | -0.8945 | 0.01562 | -0.0871 | -57.2663
-11 | -0.8444 | 0.01482 | -0.0864 | -56.9771
-10.5 | -0.7928 | 0.01403 | -0.086 | -56.5075
-10 | -0.741 | 0.01337 | -0.0855 | -55.4226
-9.5 | -0.6917 | 0.01231 | -0.0846 | -56.1901
-9 | -0.64 | 0.0117 | -0.084 | -54.7009
-8.5 | -0.587 | 0.01123 | -0.0835 | -52.2707
-8 | -0.5342 | 0.01071 | -0.0828 | -49.8786
-7.5 | -0.4807 | 0.01029 | -0.0823 | -46.7153
-7 | -0.4285 | 0.00956 | -0.0816 | -44.8222
-6.5 | -0.3743 | 0.00917 | -0.0812 | -40.8179
-6 | -0.32 | 0.0088 | -0.0807 | -36.3636
-5.5 | -0.265 | 0.00851 | -0.0803 | -31.1398
-5 | -0.211 | 0.00796 | -0.0798 | -26.5075
-4.5 | -0.1557 | 0.00765 | -0.0795 | -20.3529
-4 | -0.1002 | 0.00741 | -0.0791 | -13.5223
-3.5 | -0.0454 | 0.00698 | -0.0786 | -6.5043
-3 | 0.0108 | 0.00674 | -0.0784 | 1.6024
-2.5 | 0.0665 | 0.00644 | -0.078 | 10.3261
-2 | 0.1226 | 0.00625 | -0.0778 | 19.616
-1.5 | 0.1771 | 0.00612 | -0.0771 | 28.9379
-1 | 0.2312 | 0.00612 | -0.0764 | 37.7778
-0.5 | 0.2848 | 0.00617 | -0.0757 | 46.1588
0 | 0.3382 | 0.00623 | -0.0749 | 54.2857
0.5 | 0.3884 | 0.00655 | -0.0736 | 59.2977
1 | 0.4353 | 0.00711 | -0.0718 | 61.2236
1.5 | 0.4741 | 0.0066 | -0.0694 | 71.8333
2 | 0.5205 | 0.00662 | -0.0672 | 78.6254
2.5 | 0.5672 | 0.00678 | -0.0647 | 83.6578
3 | 0.6338 | 0.0071 | -0.067 | 89.2676
3.5 | 0.7087 | 0.00749 | -0.0713 | 94.6195
4 | 0.7581 | 0.00803 | -0.0701 | 94.4085
4.5 | 0.8031 | 0.00846 | -0.0678 | 94.9291
5 | 0.8512 | 0.00882 | -0.0661 | 96.5079
5.5 | 0.9007 | 0.00921 | -0.0647 | 97.7959
6 | 0.9521 | 0.00951 | -0.0638 | 100.1157
6.5 | 1.0026 | 0.00992 | -0.0627 | 101.0685
7 | 1.0539 | 0.01026 | -0.0619 | 102.7193
7.5 | 1.1043 | 0.01067 | -0.0609 | 103.4958
8 | 1.1547 | 0.01106 | -0.0599 | 104.4033
8.5 | 1.204 | 0.01152 | -0.0588 | 104.5139
9 | 1.251 | 0.01215 | -0.0573 | 102.963
9.5 | 1.2957 | 0.01295 | -0.0555 | 100.0541
10 | 1.3401 | 0.01374 | -0.0536 | 97.5328
10.5 | 1.3842 | 0.01447 | -0.0517 | 95.66
11 | 1.4264 | 0.01527 | -0.0495 | 93.4119
11.5 | 1.466 | 0.01607 | -0.0469 | 91.2259
12 | 1.5019 | 0.01702 | -0.0436 | 88.2432
12.5 | 1.5383 | 0.01788 | -0.0406 | 86.0347
13 | 1.5724 | 0.0189 | -0.0374 | 83.1958
13.5 | 1.6017 | 0.02025 | -0.0336 | 79.0963
14 | 1.6317 | 0.0215 | -0.0301 | 75.893
14.5 | 1.6604 | 0.02283 | -0.0266 | 72.7289
15 | 1.686 | 0.02436 | -0.023 | 69.2118
15.5 | 1.7087 | 0.02613 | -0.0193 | 65.3923
16 | 1.7278 | 0.02821 | -0.0157 | 61.2478
16.5 | 1.7418 | 0.03077 | -0.0119 | 56.6071
17 | 1.7477 | 0.03415 | -0.0082 | 51.1772
17.5 | 1.7408 | 0.03898 | -0.0047 | 44.6588
18 | 1.743 | 0.04337 | -0.0027 | 40.1891
18.5 | 1.7406 | 0.04873 | -0.0017 | 35.7193
19 | 1.7297 | 0.05566 | -0.0019 | 31.0762
19.5 | 1.708 | 0.06485 | -0.004 | 26.3377
20 | 1.6674 | 0.07795 | -0.009 | 21.3906

## 51. Re 2M Mach 0.10 (1)
BIGFOIL.COM POLAR EXPORT
c141f
LOCKHEED C-141 BL958.89 |  |  |  | Cl Max: | 1.448 | at alpha= | 12.5 | deg
JavaFoil+Calcfoil stall+Eppler ext transition |  |  |  | L/D Max: | 99.306 | at alpha= | 7 | deg
Re: | 2000000 |  |  | Cd Min: | 0.01013 | at alpha= | 1 | deg
Mach: | 0.1 |  |  | Cl=0 at alpha= | -2.8644 | deg
|  |  |  | @ Cl=0.1, Cd= | 0.010244
|  |  |  | @ Cl=0.4, Cd= | 0.010181
|  |  |  | @ Cl=0.6, Cd= | 0.011012
alpha (deg) | Cl | Cd | Cm | Cl/Cd
-19.5 | -0.638 | 0.17263 | -0.027 | -3.695
-19 | -0.654 | 0.16485 | -0.027 | -3.965
-18.5 | -0.668 | 0.15661 | -0.027 | -4.269
-18 | -0.682 | 0.15022 | -0.028 | -4.542
-17.5 | -0.695 | 0.14256 | -0.028 | -4.875
-17 | -0.706 | 0.13336 | -0.028 | -5.294
-16.5 | -0.716 | 0.12867 | -0.029 | -5.561
-16 | -0.723 | 0.12161 | -0.029 | -5.946
-15.5 | -0.728 | 0.11552 | -0.029 | -6.306
-15 | -0.731 | 0.10973 | -0.029 | -6.666
-14.5 | -0.732 | 0.10388 | -0.03 | -7.045
-14 | -0.729 | 0.09809 | -0.03 | -7.436
-13.5 | -0.724 | 0.09306 | -0.03 | -7.784
-13 | -0.717 | 0.08755 | -0.031 | -8.185
-12.5 | -0.705 | 0.08243 | -0.032 | -8.548
-12 | -0.687 | 0.07746 | -0.032 | -8.865
-11.5 | -0.666 | 0.07321 | -0.033 | -9.099
-11 | -0.643 | 0.06946 | -0.033 | -9.255
-10.5 | -0.617 | 0.06535 | -0.034 | -9.447
-10 | -0.59 | 0.06139 | -0.035 | -9.605
-9.5 | -0.56 | 0.05751 | -0.036 | -9.735
-9 | -0.528 | 0.05372 | -0.037 | -9.832
-8.5 | -0.494 | 0.05015 | -0.038 | -9.851
-8 | -0.46 | 0.04557 | -0.04 | -10.092
-7.5 | -0.512 | 0.01187 | -0.063 | -43.18
-7 | -0.463 | 0.01157 | -0.064 | -39.999
-6.5 | -0.411 | 0.01169 | -0.064 | -35.21
-6 | -0.358 | 0.01155 | -0.064 | -31.045
-5.5 | -0.304 | 0.01136 | -0.065 | -26.767
-5 | -0.248 | 0.0111 | -0.065 | -22.367
-4.5 | -0.191 | 0.01081 | -0.066 | -17.717
-4 | -0.134 | 0.01065 | -0.066 | -12.56
-3.5 | -0.075 | 0.01052 | -0.067 | -7.158
-3 | -0.016 | 0.01044 | -0.067 | -1.562
-2.5 | 0.043 | 0.01032 | -0.067 | 4.187
-2 | 0.103 | 0.01024 | -0.068 | 10.067
-1.5 | 0.163 | 0.01019 | -0.068 | 16.006
-1 | 0.223 | 0.01022 | -0.069 | 21.855
-0.5 | 0.284 | 0.01019 | -0.069 | 27.834
0 | 0.344 | 0.0102 | -0.07 | 33.714
0.5 | 0.404 | 0.01018 | -0.07 | 39.646
1 | 0.463 | 0.01013 | -0.07 | 45.723
1.5 | 0.523 | 0.01098 | -0.071 | 47.598
2 | 0.582 | 0.01096 | -0.071 | 53.092
2.5 | 0.641 | 0.01113 | -0.072 | 57.587
3 | 0.7 | 0.01217 | -0.072 | 57.491
3.5 | 0.758 | 0.01242 | -0.073 | 61.022
4 | 0.816 | 0.01278 | -0.073 | 63.848
4.5 | 0.873 | 0.01309 | -0.073 | 66.687
5 | 0.927 | 0.01056 | -0.074 | 87.735
5.5 | 0.981 | 0.01077 | -0.074 | 91.072
6 | 1.034 | 0.01095 | -0.074 | 94.467
6.5 | 1.086 | 0.01119 | -0.075 | 97.091
7 | 1.136 | 0.01144 | -0.075 | 99.306
7.5 | 1.182 | 0.01541 | -0.075 | 76.707
8 | 1.226 | 0.01596 | -0.076 | 76.802
8.5 | 1.266 | 0.01656 | -0.076 | 76.444
9 | 1.303 | 0.01717 | -0.076 | 75.933
9.5 | 1.337 | 0.01782 | -0.077 | 75.042
10 | 1.367 | 0.01855 | -0.077 | 73.677
10.5 | 1.392 | 0.01937 | -0.077 | 71.864
11 | 1.413 | 0.02031 | -0.077 | 69.6
11.5 | 1.429 | 0.02137 | -0.078 | 66.901
12 | 1.441 | 0.02253 | -0.078 | 63.962
12.5 | 1.448 | 0.02388 | -0.078 | 60.609
13 | 1.447 | 0.0257 | -0.078 | 56.323
13.5 | 1.425 | 0.02929 | -0.077 | 48.67
14 | 1.39 | 0.03585 | -0.075 | 38.786
14.5 | 1.34 | 0.0479 | -0.071 | 27.972
15 | 1.263 | 0.0746 | -0.064 | 16.926
15.5 | 1.232 | 0.08759 | -0.061 | 14.066
16 | 1.209 | 0.09728 | -0.059 | 12.424
16.5 | 1.187 | 0.1056 | -0.058 | 11.239
17 | 1.165 | 0.11344 | -0.057 | 10.265
17.5 | 1.14 | 0.12176 | -0.056 | 9.366

## 52. Re 2M Mach 0.10 (2)
BIGFOIL.COM POLAR EXPORT
c141f
LOCKHEED C-141 BL958.89 |  |  |  | Cl Max: | 1.7323 | at alpha= | 16.5 | deg
XFOIL ncrit=9 |  |  |  | L/D Max: | 104.21 | at alpha= | 8 | deg
Re: | 2000000 |  |  | Cd Min: | 0.09839 | at alpha= | 20 | deg
Mach: | 0.1 |  |  | Cl=0 at alpha= | -3.0945 | deg
|  |  |  | @ Cl=0.1, Cd= | 0.0063423
|  |  |  | @ Cl=0.4, Cd= | 0.0067038
|  |  |  | @ Cl=0.6, Cd= | 0.0069495
alpha (deg) | Cl | Cd | Cm | Cl/Cd
-15.5 | -1.2372 | 0.03543 | -0.0878 | -34.9196
-15 | -1.2178 | 0.03082 | -0.0883 | -39.5133
-14.5 | -1.1822 | 0.02759 | -0.0889 | -42.8489
-14 | -1.1398 | 0.02494 | -0.0895 | -45.7017
-13.5 | -1.0983 | 0.02275 | -0.089 | -48.2769
-13 | -1.0503 | 0.02092 | -0.0891 | -50.2055
-12.5 | -0.9978 | 0.0195 | -0.0896 | -51.1692
-12 | -0.952 | 0.01713 | -0.0895 | -55.575
-11.5 | -0.9002 | 0.01627 | -0.0891 | -55.3288
-11 | -0.85 | 0.01542 | -0.0883 | -55.1232
-10.5 | -0.7984 | 0.01452 | -0.0877 | -54.9862
-10 | -0.7466 | 0.01372 | -0.087 | -54.4169
-9.5 | -0.6945 | 0.01302 | -0.0863 | -53.341
-9 | -0.645 | 0.01193 | -0.0852 | -54.0654
-8.5 | -0.5914 | 0.01144 | -0.0846 | -51.6958
-8 | -0.5382 | 0.01089 | -0.0839 | -49.4215
-7.5 | -0.4844 | 0.01042 | -0.0832 | -46.4875
-7 | -0.4315 | 0.00972 | -0.0825 | -44.393
-6.5 | -0.3772 | 0.00925 | -0.0819 | -40.7784
-6 | -0.3224 | 0.00888 | -0.0814 | -36.3063
-5.5 | -0.2671 | 0.00855 | -0.081 | -31.2398
-5 | -0.2126 | 0.00801 | -0.0804 | -26.5418
-4.5 | -0.1569 | 0.00769 | -0.08 | -20.4031
-4 | -0.1011 | 0.00743 | -0.0796 | -13.607
-3.5 | -0.0459 | 0.007 | -0.0791 | -6.5571
-3 | 0.0107 | 0.00676 | -0.0789 | 1.5828
-2.5 | 0.0668 | 0.00646 | -0.0785 | 10.3406
-2 | 0.1232 | 0.00626 | -0.0782 | 19.6805
-1.5 | 0.1779 | 0.00613 | -0.0775 | 29.0212
-1 | 0.2323 | 0.00614 | -0.0768 | 37.8339
-0.5 | 0.2863 | 0.00618 | -0.0761 | 46.3269
0 | 0.3399 | 0.00625 | -0.0753 | 54.384
0.5 | 0.3902 | 0.00658 | -0.0739 | 59.3009
1 | 0.4369 | 0.00717 | -0.072 | 60.9344
1.5 | 0.4762 | 0.00665 | -0.0696 | 71.609
2 | 0.5231 | 0.00664 | -0.0675 | 78.7801
2.5 | 0.5699 | 0.00681 | -0.0649 | 83.6858
3 | 0.6368 | 0.00712 | -0.0671 | 89.4382
3.5 | 0.7122 | 0.00753 | -0.0715 | 94.5817
4 | 0.7612 | 0.0081 | -0.07 | 93.9753
4.5 | 0.8068 | 0.00851 | -0.0677 | 94.8061
5 | 0.8554 | 0.00886 | -0.066 | 96.5463
5.5 | 0.9053 | 0.00925 | -0.0646 | 97.8703
6 | 0.9569 | 0.00956 | -0.0636 | 100.0941
6.5 | 1.0076 | 0.00999 | -0.0625 | 100.8609
7 | 1.0594 | 0.01032 | -0.0616 | 102.655
7.5 | 1.11 | 0.01076 | -0.0605 | 103.1599
8 | 1.1609 | 0.01114 | -0.0594 | 104.2101
8.5 | 1.2104 | 0.01162 | -0.0582 | 104.1652
9 | 1.257 | 0.01233 | -0.0565 | 101.9465
9.5 | 1.3019 | 0.01315 | -0.0545 | 99.0038
10 | 1.3467 | 0.01393 | -0.0525 | 96.6762
10.5 | 1.3904 | 0.01473 | -0.0503 | 94.3924
11 | 1.4331 | 0.01549 | -0.048 | 92.5178
11.5 | 1.4707 | 0.01641 | -0.0448 | 89.6222
12 | 1.5077 | 0.01731 | -0.0416 | 87.0999
12.5 | 1.5438 | 0.01826 | -0.0383 | 84.5455
13 | 1.5769 | 0.01941 | -0.0348 | 81.2416
13.5 | 1.6056 | 0.02085 | -0.0308 | 77.0072
14 | 1.636 | 0.02212 | -0.0273 | 73.9602
14.5 | 1.6633 | 0.02361 | -0.0235 | 70.449
15 | 1.6876 | 0.02533 | -0.0197 | 66.6246
15.5 | 1.7081 | 0.02734 | -0.0158 | 62.4762
16 | 1.724 | 0.02978 | -0.0118 | 57.8912
16.5 | 1.7323 | 0.03298 | -0.0079 | 52.5258
17 | 1.7281 | 0.0375 | -0.0041 | 46.0827
17.5 | 1.7269 | 0.04217 | -0.0016 | 40.9509
18 | 1.7246 | 0.04751 | -0.0003 | 36.2997
18.5 | 1.7141 | 0.05437 | -0.0003 | 31.5266
19 | 1.6923 | 0.06356 | -0.0023 | 26.6252
19.5 | 1.6518 | 0.07663 | -0.0073 | 21.5555
20 | 1.5701 | 0.09839 | -0.0183 | 15.9579

## 53. Re 2M Mach 0.25 (1)
BIGFOIL.COM POLAR EXPORT
c141f
LOCKHEED C-141 BL958.89 |  |  |  | Cl Max: | 1.385 | at alpha= | 11 | deg
JavaFoil+Calcfoil stall+Eppler ext transition |  |  |  | L/D Max: | 97.531 | at alpha= | 6.5 | deg
Re: | 2000000 |  |  | Cd Min: | 0.01021 | at alpha= | -0.5 | deg
Mach: | 0.25 |  |  | Cl=0 at alpha= | -2.8607 | deg
|  |  |  | @ Cl=0.1, Cd= | 0.010303
|  |  |  | @ Cl=0.4, Cd= | 0.010245
|  |  |  | @ Cl=0.6, Cd= | 0.011156
alpha (deg) | Cl | Cd | Cm | Cl/Cd
-17.5 | -0.373 | 0.17194 | -0.028 | -2.168
-17 | -0.417 | 0.15974 | -0.027 | -2.613
-16.5 | -0.458 | 0.14879 | -0.026 | -3.077
-16 | -0.495 | 0.14039 | -0.027 | -3.529
-15.5 | -0.529 | 0.13047 | -0.028 | -4.058
-15 | -0.559 | 0.12126 | -0.028 | -4.613
-14.5 | -0.585 | 0.11508 | -0.029 | -5.086
-14 | -0.606 | 0.10846 | -0.03 | -5.59
-13.5 | -0.622 | 0.10017 | -0.03 | -6.213
-13 | -0.634 | 0.09483 | -0.031 | -6.681
-12.5 | -0.638 | 0.08817 | -0.031 | -7.233
-12 | -0.633 | 0.08282 | -0.031 | -7.638
-11.5 | -0.623 | 0.07808 | -0.032 | -7.982
-11 | -0.61 | 0.07381 | -0.032 | -8.262
-10.5 | -0.593 | 0.06894 | -0.033 | -8.599
-10 | -0.572 | 0.06462 | -0.034 | -8.855
-9.5 | -0.548 | 0.06038 | -0.035 | -9.079
-9 | -0.521 | 0.05649 | -0.036 | -9.221
-8.5 | -0.491 | 0.05237 | -0.037 | -9.37
-8 | -0.458 | 0.04831 | -0.039 | -9.481
-7.5 | -0.422 | 0.04532 | -0.04 | -9.307
-7 | -0.385 | 0.04139 | -0.042 | -9.296
-6.5 | -0.418 | 0.01176 | -0.066 | -35.52
-6 | -0.365 | 0.01161 | -0.066 | -31.428
-5.5 | -0.31 | 0.01146 | -0.067 | -27.046
-5 | -0.254 | 0.01119 | -0.067 | -22.662
-4.5 | -0.196 | 0.01087 | -0.068 | -18.023
-4 | -0.137 | 0.01068 | -0.068 | -12.826
-3.5 | -0.077 | 0.01063 | -0.068 | -7.263
-3 | -0.017 | 0.01051 | -0.069 | -1.591
-2.5 | 0.044 | 0.01042 | -0.069 | 4.257
-2 | 0.106 | 0.01029 | -0.07 | 10.279
-1.5 | 0.168 | 0.01025 | -0.07 | 16.343
-1 | 0.229 | 0.01025 | -0.071 | 22.394
-0.5 | 0.291 | 0.01021 | -0.071 | 28.539
0 | 0.353 | 0.01023 | -0.072 | 34.532
0.5 | 0.415 | 0.01025 | -0.072 | 40.458
1 | 0.476 | 0.01022 | -0.072 | 46.567
1.5 | 0.537 | 0.01112 | -0.073 | 48.308
2 | 0.598 | 0.01115 | -0.073 | 53.627
2.5 | 0.658 | 0.01132 | -0.074 | 58.154
3 | 0.719 | 0.01241 | -0.074 | 57.92
3.5 | 0.778 | 0.0127 | -0.075 | 61.314
4 | 0.836 | 0.01031 | -0.075 | 81.076
4.5 | 0.894 | 0.01051 | -0.075 | 85.053
5 | 0.95 | 0.01071 | -0.076 | 88.686
5.5 | 1.005 | 0.01093 | -0.076 | 91.925
6 | 1.059 | 0.01115 | -0.076 | 94.951
6.5 | 1.111 | 0.01139 | -0.077 | 97.531
7 | 1.16 | 0.01542 | -0.077 | 75.247
7.5 | 1.205 | 0.01599 | -0.077 | 75.318
8 | 1.246 | 0.01665 | -0.078 | 74.807
8.5 | 1.282 | 0.01731 | -0.078 | 74.09
9 | 1.315 | 0.01805 | -0.078 | 72.829
9.5 | 1.341 | 0.01884 | -0.079 | 71.203
10 | 1.363 | 0.01977 | -0.079 | 68.91
10.5 | 1.377 | 0.02082 | -0.079 | 66.147
11 | 1.385 | 0.02208 | -0.079 | 62.714
11.5 | 1.385 | 0.02364 | -0.079 | 58.584
12 | 1.374 | 0.02583 | -0.079 | 53.17
12.5 | 1.332 | 0.03076 | -0.077 | 43.297
13 | 1.243 | 0.04758 | -0.071 | 26.123
13.5 | 1.156 | 0.07326 | -0.062 | 15.787
14 | 1.114 | 0.08532 | -0.059 | 13.06
14.5 | 1.078 | 0.09358 | -0.058 | 11.516
15 | 1.035 | 0.10343 | -0.056 | 10.006
15.5 | 0.988 | 0.11327 | -0.054 | 8.725
16 | 0.937 | 0.12378 | -0.052 | 7.573

## 54. Re 2M Mach 0.25 (2)
BIGFOIL.COM POLAR EXPORT
c141f
LOCKHEED C-141 BL958.89 |  |  |  | Cl Max: | 1.6641 | at alpha= | 15 | deg
XFOIL ncrit=9 |  |  |  | L/D Max: | 102.797 | at alpha= | 8 | deg
Re: | 2000000 |  |  | Cd Min: | 0.23665 | at alpha= | -20 | deg
Mach: | 0.25 |  |  | Cl=0 at alpha= | -3.0856 | deg
|  |  |  | @ Cl=0.1, Cd= | 0.0064378
|  |  |  | @ Cl=0.4, Cd= | 0.0067305
|  |  |  | @ Cl=0.6, Cd= | 0.0070049
alpha (deg) | Cl | Cd | Cm | Cl/Cd
-20 | -0.6649 | 0.23665 | 0.0212 | -2.8096
-19.5 | -0.6464 | 0.2307 | 0.0171 | -2.8019
-19 | -0.6309 | 0.22176 | 0.0121 | -2.845
-18.5 | -0.6149 | 0.21451 | 0.0079 | -2.8665
-18 | -0.5985 | 0.20816 | 0.0045 | -2.8752
-17.5 | -0.5802 | 0.20261 | 0.0011 | -2.8636
-17 | -0.5622 | 0.19676 | -0.0023 | -2.8573
-16.5 | -0.545 | 0.19061 | -0.0057 | -2.8592
-16 | -0.5347 | 0.18081 | -0.0105 | -2.9572
-15.5 | -0.5238 | 0.17272 | -0.014 | -3.0327
-15 | -0.5068 | 0.16732 | -0.0165 | -3.0289
-14.5 | -0.4907 | 0.16165 | -0.0191 | -3.0356
-14 | -0.4763 | 0.15564 | -0.0217 | -3.0603
-13 | -0.4642 | 0.13934 | -0.0275 | -3.3314
-12.5 | -0.4602 | 0.13455 | -0.0269 | -3.4203
-12 | -0.4617 | 0.12678 | -0.0284 | -3.6417
-11.5 | -0.4723 | 0.11264 | -0.0354 | -4.193
-11 | -0.4674 | 0.10325 | -0.0412 | -4.5269
-10.5 | -0.4518 | 0.09606 | -0.0464 | -4.7033
-10 | -0.4421 | 0.08727 | -0.0531 | -5.0659
-8.5 | -0.6143 | 0.01308 | -0.0913 | -46.9648
-8 | -0.5595 | 0.01222 | -0.0899 | -45.7856
-7.5 | -0.5038 | 0.01149 | -0.0888 | -43.8468
-7 | -0.4478 | 0.01074 | -0.0877 | -41.6946
-6.5 | -0.3923 | 0.00993 | -0.0865 | -39.5065
-6 | -0.3358 | 0.00937 | -0.0855 | -35.8378
-5.5 | -0.2782 | 0.00892 | -0.0848 | -31.1883
-5 | -0.2205 | 0.00848 | -0.0841 | -26.0024
-4.5 | -0.1639 | 0.0079 | -0.0833 | -20.7468
-4 | -0.1059 | 0.00758 | -0.0827 | -13.971
-3.5 | -0.0484 | 0.00717 | -0.082 | -6.7503
-3 | 0.01 | 0.00685 | -0.0816 | 1.4599
-2.5 | 0.0685 | 0.00658 | -0.0812 | 10.4103
-2 | 0.1261 | 0.00632 | -0.0806 | 19.9525
-1.5 | 0.1826 | 0.00622 | -0.0798 | 29.3569
-1 | 0.2391 | 0.00622 | -0.0791 | 38.4405
-0.5 | 0.2942 | 0.00627 | -0.0781 | 46.9219
0 | 0.3491 | 0.00636 | -0.0771 | 54.8899
0.5 | 0.3998 | 0.00673 | -0.0754 | 59.4056
1.5 | 0.4879 | 0.00697 | -0.0707 | 70
2 | 0.5372 | 0.00684 | -0.0687 | 78.538
2.5 | 0.5852 | 0.00693 | -0.0659 | 84.4444
3 | 0.6524 | 0.00727 | -0.0676 | 89.7387
3.5 | 0.7304 | 0.00778 | -0.0719 | 93.8817
4 | 0.7791 | 0.00837 | -0.0699 | 93.0824
4.5 | 0.8268 | 0.00875 | -0.0674 | 94.4914
5 | 0.8778 | 0.00909 | -0.0655 | 96.5677
5.5 | 0.9302 | 0.00947 | -0.064 | 98.226
6 | 0.9832 | 0.00986 | -0.0625 | 99.716
6.5 | 1.0362 | 0.01028 | -0.0611 | 100.7977
7 | 1.0895 | 0.01068 | -0.0597 | 102.0131
7.5 | 1.1424 | 0.01112 | -0.0581 | 102.7338
8 | 1.1945 | 0.01162 | -0.0564 | 102.7969
8.5 | 1.2431 | 0.01237 | -0.0542 | 100.4931
9 | 1.2898 | 0.01326 | -0.0515 | 97.27
9.5 | 1.3363 | 0.01411 | -0.0488 | 94.7059
10 | 1.3801 | 0.01503 | -0.0455 | 91.823
10.5 | 1.4217 | 0.01593 | -0.0418 | 89.2467
11 | 1.4603 | 0.01705 | -0.0378 | 85.6481
11.5 | 1.4991 | 0.01813 | -0.0338 | 82.6862
12 | 1.5346 | 0.01944 | -0.0295 | 78.9403
12.5 | 1.5629 | 0.02122 | -0.0244 | 73.6522
13 | 1.5939 | 0.0228 | -0.0199 | 69.9079
13.5 | 1.6194 | 0.02476 | -0.0151 | 65.4039
14 | 1.6403 | 0.02709 | -0.0102 | 60.55
14.5 | 1.6556 | 0.02993 | -0.0053 | 55.3157
15 | 1.6641 | 0.0335 | -0.0009 | 49.6746
15.5 | 1.6624 | 0.03824 | 0.003 | 43.4728
16 | 1.6478 | 0.04477 | 0.0055 | 36.8059
16.5 | 1.618 | 0.05407 | 0.0052 | 29.9242
17 | 1.5833 | 0.06565 | 0.0015 | 24.1173
17.5 | 1.5251 | 0.08271 | -0.0071 | 18.4391
18 | 1.4475 | 0.1044 | -0.0189 | 13.8649
18.5 | 1.3672 | 0.12596 | -0.0306 | 10.8542
19 | 1.3019 | 0.14588 | -0.0425 | 8.9245
19.5 | 1.2616 | 0.16239 | -0.0528 | 7.769
20 | 1.2373 | 0.17646 | -0.062 | 7.0118

## 55. Re 2M Mach 0.50 (1)
BIGFOIL.COM POLAR EXPORT
c141f
LOCKHEED C-141 BL958.89 |  |  |  | Cl Max: | 1.242 | at alpha= | 20 | deg
JavaFoil+Calcfoil stall+Eppler ext transition |  |  |  | L/D Max: | 81.119 | at alpha= | 3.5 | deg
Re: | 2000000 |  |  | Cd Min: | 0.00958 | at alpha= | 2 | deg
Mach: | 0.5 |  |  | Cl=0 at alpha= | -2.8603 | deg
|  |  |  | @ Cl=0.1, Cd= | 0.0105
|  |  |  | @ Cl=0.4, Cd= | 0.010495
|  |  |  | @ Cl=0.6, Cd= | 0.011152
alpha (deg) | Cl | Cd | Cm | Cl/Cd
-20 | -0.932 | 0.18878 | -0.036 | -4.938
-19.5 | -0.905 | 0.1761 | -0.036 | -5.137
-19 | -0.876 | 0.17437 | -0.035 | -5.026
-18.5 | -0.849 | 0.16912 | -0.035 | -5.019
-18 | -0.822 | 0.16322 | -0.034 | -5.036
-17.5 | -0.795 | 0.15628 | -0.034 | -5.088
-17 | -0.768 | 0.15192 | -0.034 | -5.058
-16.5 | -0.742 | 0.14843 | -0.034 | -4.998
-16 | -0.715 | 0.14432 | -0.035 | -4.956
-15.5 | -0.689 | 0.13528 | -0.035 | -5.091
-15 | -0.662 | 0.13135 | -0.035 | -5.039
-14.5 | -0.635 | 0.12604 | -0.035 | -5.038
-14 | -0.609 | 0.1238 | -0.036 | -4.916
-13.5 | -0.58 | 0.11724 | -0.034 | -4.948
-13 | -0.553 | 0.11278 | -0.034 | -4.901
-12.5 | -0.525 | 0.10922 | -0.033 | -4.81
-12 | -0.498 | 0.10628 | -0.033 | -4.69
-11.5 | -0.472 | 0.10031 | -0.034 | -4.702
-11 | -0.445 | 0.09802 | -0.034 | -4.536
-10.5 | -0.418 | 0.09506 | -0.034 | -4.393
-10 | -0.39 | 0.09223 | -0.035 | -4.233
-9.5 | -0.363 | 0.08611 | -0.035 | -4.218
-9 | -0.336 | 0.08367 | -0.035 | -4.018
-8.5 | -0.308 | 0.08013 | -0.034 | -3.848
-8 | -0.281 | 0.07498 | -0.033 | -3.745
-7.5 | -0.254 | 0.0592 | -0.035 | -4.292
-7 | -0.227 | 0.05415 | -0.036 | -4.188
-6.5 | -0.302 | 0.0497 | -0.037 | -6.08
-6 | -0.291 | 0.04509 | -0.039 | -6.463
-5.5 | -0.26 | 0.04099 | -0.042 | -6.349
-5 | -0.22 | 0.03706 | -0.045 | -5.939
-4.5 | -0.212 | 0.01128 | -0.076 | -18.773
-4 | -0.15 | 0.01115 | -0.076 | -13.438
-3.5 | -0.085 | 0.01095 | -0.077 | -7.766
-3 | -0.019 | 0.01082 | -0.077 | -1.712
-2.5 | 0.049 | 0.01053 | -0.078 | 4.676
-2 | 0.118 | 0.01049 | -0.078 | 11.231
-1.5 | 0.187 | 0.01054 | -0.079 | 17.727
-1 | 0.256 | 0.01044 | -0.079 | 24.541
-0.5 | 0.325 | 0.01046 | -0.079 | 31.108
0 | 0.395 | 0.01049 | -0.08 | 37.638
0.5 | 0.463 | 0.01056 | -0.08 | 43.883
1 | 0.532 | 0.01334 | -0.081 | 39.838
1.5 | 0.598 | 0.0112 | -0.081 | 53.429
2 | 0.665 | 0.00958 | -0.082 | 69.469
2.5 | 0.732 | 0.01024 | -0.082 | 71.502
3 | 0.798 | 0.01041 | -0.083 | 76.675
3.5 | 0.863 | 0.01064 | -0.083 | 81.119
4 | 0.927 | 0.01378 | -0.083 | 67.307
4.5 | 0.988 | 0.01422 | -0.084 | 69.503
5 | 1.047 | 0.01471 | -0.084 | 71.172
5.5 | 1.102 | 0.01526 | -0.085 | 72.172
6 | 1.152 | 0.01583 | -0.085 | 72.781
6.5 | 1.195 | 0.01744 | -0.085 | 68.56
7 | 1.227 | 0.01848 | -0.086 | 66.414
7.5 | 1.235 | 0.0198 | -0.086 | 62.373
8 | 1.203 | 0.02154 | -0.086 | 55.865
8.5 | 0.909 | 0.05224 | -0.065 | 17.408
9 | 0.648 | 0.07775 | -0.047 | 8.341
9.5 | 0.671 | 0.08376 | -0.04 | 8.011
10 | 0.698 | 0.08822 | -0.041 | 7.914
10.5 | 0.73 | 0.09216 | -0.049 | 7.918
11 | 0.753 | 0.09796 | -0.045 | 7.69
11.5 | 0.781 | 0.10268 | -0.047 | 7.605
12 | 0.807 | 0.13454 | -0.047 | 5.997
12.5 | 0.835 | 0.11491 | -0.049 | 7.268
13 | 0.862 | 0.11922 | -0.05 | 7.229
13.5 | 0.888 | 0.12354 | -0.05 | 7.188
14 | 0.915 | 0.12794 | -0.051 | 7.15
14.5 | 0.941 | 0.13047 | -0.051 | 7.216
15 | 0.968 | 0.13933 | -0.052 | 6.947
15.5 | 0.995 | 0.1434 | -0.053 | 6.94
16 | 1.026 | 0.14828 | -0.056 | 6.917
16.5 | 1.05 | 0.15137 | -0.055 | 6.935
17 | 1.076 | 0.15684 | -0.056 | 6.858
17.5 | 1.102 | 0.15965 | -0.056 | 6.9
18 | 1.128 | 0.16576 | -0.057 | 6.804
18.5 | 1.154 | 0.17153 | -0.057 | 6.731
19 | 1.181 | 0.17229 | -0.058 | 6.857
19.5 | 1.213 | 0.17938 | -0.061 | 6.76
20 | 1.242 | 0.18568 | -0.063 | 6.687

## 56. Re 2M Mach 0.50 (2)
BIGFOIL.COM POLAR EXPORT
c141f
LOCKHEED C-141 BL958.89 |  |  |  | Cl Max: | 1.415 | at alpha= | 9.5 | deg
XFOIL ncrit=9 |  |  |  | L/D Max: | 96.237 | at alpha= | 7 | deg
Re: | 2000000 |  |  | Cd Min: | 0.25696 | at alpha= | -20 | deg
Mach: | 0.5 |  |  | Cl=0 at alpha= | -3.059 | deg
|  |  |  | @ Cl=0.1, Cd= | 0.0069499
|  |  |  | @ Cl=0.4, Cd= | 0.0070859
|  |  |  | @ Cl=0.6, Cd= | 0.007654
alpha (deg) | Cl | Cd | Cm | Cl/Cd
-20 | -0.7048 | 0.25696 | 0.0238 | -2.7428
-19.5 | -0.6824 | 0.24963 | 0.0189 | -2.7336
-19 | -0.6605 | 0.24079 | 0.0136 | -2.7431
-18.5 | -0.6396 | 0.23233 | 0.0085 | -2.753
-18 | -0.6189 | 0.22421 | 0.0038 | -2.7604
-17.5 | -0.5969 | 0.21771 | 0 | -2.7417
-17 | -0.575 | 0.21098 | -0.0041 | -2.7254
-16.5 | -0.5536 | 0.204 | -0.0081 | -2.7137
-16 | -0.5346 | 0.19521 | -0.0128 | -2.7386
-15.5 | -0.5169 | 0.18699 | -0.017 | -2.7643
-15 | -0.4998 | 0.17941 | -0.0203 | -2.7858
-14.5 | -0.4815 | 0.17357 | -0.0226 | -2.7741
-14 | -0.4688 | 0.16808 | -0.0235 | -2.7891
-13.5 | -0.4599 | 0.16246 | -0.0237 | -2.8309
-13 | -0.4436 | 0.15263 | -0.0294 | -2.9064
-12.5 | -0.4242 | 0.14502 | -0.0334 | -2.9251
-12 | -0.4046 | 0.13789 | -0.0373 | -2.9342
-11.5 | -0.3885 | 0.12972 | -0.0418 | -2.9949
-11 | -0.3733 | 0.12125 | -0.0465 | -3.0788
-10.5 | -0.3633 | 0.11148 | -0.0523 | -3.2589
-10 | -0.3416 | 0.10476 | -0.0568 | -3.2608
-9.5 | -0.3257 | 0.09753 | -0.061 | -3.3395
-9 | -0.3112 | 0.08955 | -0.0662 | -3.4752
-8.5 | -0.3009 | 0.08039 | -0.073 | -3.743
-8 | -0.2978 | 0.07005 | -0.0814 | -4.2512
-7.5 | -0.2887 | 0.06294 | -0.0866 | -4.5869
-7 | -0.2907 | 0.05401 | -0.0964 | -5.3823
-6.5 | -0.2861 | 0.04475 | -0.1032 | -6.3933
-6 | -0.2895 | 0.03239 | -0.1069 | -8.9379
-5.5 | -0.2602 | 0.02553 | -0.1059 | -10.1919
-5 | -0.2477 | 0.01345 | -0.1024 | -18.4164
-4.5 | -0.1882 | 0.01088 | -0.1 | -17.2978
-4 | -0.1249 | 0.00917 | -0.0978 | -13.6205
-3.5 | -0.059 | 0.00825 | -0.096 | -7.1515
-3 | 0.0079 | 0.0076 | -0.0945 | 1.0395
-2.5 | 0.0737 | 0.00705 | -0.0931 | 10.4539
-2 | 0.1394 | 0.0068 | -0.0917 | 20.5
-1.5 | 0.204 | 0.00659 | -0.0903 | 30.956
-1 | 0.2677 | 0.00652 | -0.0889 | 41.0583
-0.5 | 0.3281 | 0.00661 | -0.0869 | 49.6369
0 | 0.3866 | 0.00684 | -0.0846 | 56.5205
0.5 | 0.434 | 0.00771 | -0.0804 | 56.2905
1 | 0.4822 | 0.00869 | -0.0767 | 55.4891
1.5 | 0.5425 | 0.00894 | -0.075 | 60.6823
2 | 0.5971 | 0.00766 | -0.073 | 77.9504
2.5 | 0.6501 | 0.00755 | -0.0691 | 86.106
3 | 0.715 | 0.00817 | -0.0679 | 87.5153
3.5 | 0.8 | 0.00885 | -0.0709 | 90.3955
4 | 0.8522 | 0.00923 | -0.0667 | 92.3294
4.5 | 0.9088 | 0.00969 | -0.0632 | 93.7874
5 | 0.9673 | 0.0102 | -0.0599 | 94.8333
5.5 | 1.0263 | 0.01075 | -0.0564 | 95.4698
6 | 1.0856 | 0.0113 | -0.0527 | 96.0708
6.5 | 1.1431 | 0.01188 | -0.0484 | 96.2205
7 | 1.202 | 0.01249 | -0.0439 | 96.237
7.5 | 1.2546 | 0.01358 | -0.0384 | 92.3859
8 | 1.3049 | 0.01493 | -0.0322 | 87.4012
8.5 | 1.353 | 0.01652 | -0.0255 | 81.9007
9 | 1.3922 | 0.01872 | -0.0176 | 74.3697
9.5 | 1.415 | 0.02195 | -0.0085 | 64.4647
10 | 1.4125 | 0.02688 | 0.001 | 52.5484
10.5 | 1.3853 | 0.03389 | 0.0087 | 40.8764
11 | 1.3464 | 0.04291 | 0.0119 | 31.3773
11.5 | 1.3044 | 0.05418 | 0.0094 | 24.0753
12 | 1.2641 | 0.06824 | 0.0012 | 18.5243
12.5 | 1.2239 | 0.08446 | -0.0088 | 14.4909
13 | 1.1813 | 0.09905 | -0.0168 | 11.9263
13.5 | 1.1414 | 0.11332 | -0.0248 | 10.0724
14 | 1.1018 | 0.12823 | -0.0337 | 8.5924
14.5 | 1.0698 | 0.14311 | -0.0429 | 7.4754

## 57. Re 3M Mach 0.00 (1)
BIGFOIL.COM POLAR EXPORT
c141f
LOCKHEED C-141 BL958.89 |  |  |  | Cl Max: | 1.467 | at alpha= | 13.5 | deg
JavaFoil+Calcfoil stall+Eppler ext transition |  |  |  | L/D Max: | 104.629 | at alpha= | 7 | deg
Re: | 3000000 |  |  | Cd Min: | 0.0099 | at alpha= | -1.5 | deg
Mach: | 0 |  |  | Cl=0 at alpha= | -2.8644 | deg
|  |  |  | @ Cl=0.1, Cd= | 0.0099825
|  |  |  | @ Cl=0.4, Cd= | 0.0099993
|  |  |  | @ Cl=0.6, Cd= | 0.010784
alpha (deg) | Cl | Cd | Cm | Cl/Cd
-20 | -0.672 | 0.17093 | -0.027 | -3.931
-19.5 | -0.685 | 0.16326 | -0.028 | -4.199
-19 | -0.698 | 0.1545 | -0.028 | -4.519
-18.5 | -0.71 | 0.14743 | -0.028 | -4.816
-18 | -0.721 | 0.14098 | -0.028 | -5.112
-17.5 | -0.73 | 0.1351 | -0.029 | -5.405
-17 | -0.739 | 0.1275 | -0.029 | -5.794
-16.5 | -0.745 | 0.12132 | -0.03 | -6.144
-16 | -0.75 | 0.11554 | -0.03 | -6.491
-15.5 | -0.753 | 0.10951 | -0.031 | -6.873
-15 | -0.753 | 0.10371 | -0.031 | -7.26
-14.5 | -0.751 | 0.09813 | -0.031 | -7.651
-14 | -0.746 | 0.09361 | -0.032 | -7.966
-13.5 | -0.738 | 0.08865 | -0.032 | -8.329
-13 | -0.728 | 0.08358 | -0.033 | -8.714
-12.5 | -0.714 | 0.07898 | -0.033 | -9.042
-12 | -0.695 | 0.07442 | -0.034 | -9.333
-11.5 | -0.673 | 0.07002 | -0.035 | -9.614
-11 | -0.649 | 0.06597 | -0.035 | -9.838
-10.5 | -0.623 | 0.06185 | -0.036 | -10.069
-10 | -0.594 | 0.05806 | -0.037 | -10.236
-9.5 | -0.564 | 0.05399 | -0.038 | -10.451
-9 | -0.533 | 0.04963 | -0.04 | -10.738
-8.5 | -0.603 | 0.01026 | -0.062 | -58.809
-8 | -0.559 | 0.01153 | -0.062 | -48.486
-7.5 | -0.511 | 0.01149 | -0.063 | -44.501
-7 | -0.462 | 0.01143 | -0.063 | -40.372
-6.5 | -0.41 | 0.01127 | -0.064 | -36.385
-6 | -0.357 | 0.01109 | -0.064 | -32.217
-5.5 | -0.303 | 0.01079 | -0.065 | -28.061
-5 | -0.247 | 0.01068 | -0.065 | -23.147
-4.5 | -0.191 | 0.01044 | -0.065 | -18.264
-4 | -0.133 | 0.0103 | -0.066 | -12.927
-3.5 | -0.075 | 0.01021 | -0.066 | -7.348
-3 | -0.016 | 0.01013 | -0.067 | -1.601
-2.5 | 0.043 | 0.01003 | -0.067 | 4.286
-2 | 0.103 | 0.00998 | -0.068 | 10.279
-1.5 | 0.162 | 0.0099 | -0.068 | 16.391
-1 | 0.222 | 0.00996 | -0.068 | 22.301
-0.5 | 0.282 | 0.00995 | -0.069 | 28.367
0 | 0.342 | 0.00998 | -0.069 | 34.29
0.5 | 0.402 | 0.01 | -0.07 | 40.157
1 | 0.461 | 0.01204 | -0.07 | 38.284
1.5 | 0.52 | 0.01067 | -0.071 | 48.741
2 | 0.579 | 0.01078 | -0.071 | 53.714
2.5 | 0.638 | 0.01079 | -0.071 | 59.128
3 | 0.696 | 0.01084 | -0.072 | 64.236
3.5 | 0.754 | 0.01179 | -0.072 | 64.012
4 | 0.812 | 0.01207 | -0.073 | 67.275
4.5 | 0.869 | 0.01232 | -0.073 | 70.484
5 | 0.924 | 0.01266 | -0.073 | 72.98
5.5 | 0.979 | 0.01296 | -0.074 | 75.545
6 | 1.031 | 0.01041 | -0.074 | 98.989
6.5 | 1.083 | 0.01059 | -0.074 | 102.191
7 | 1.133 | 0.01082 | -0.075 | 104.629
7.5 | 1.179 | 0.01148 | -0.075 | 102.708
8 | 1.223 | 0.01493 | -0.075 | 81.9
8.5 | 1.264 | 0.01547 | -0.076 | 81.72
9 | 1.302 | 0.01599 | -0.076 | 81.4
9.5 | 1.337 | 0.01659 | -0.076 | 80.553
10 | 1.368 | 0.01726 | -0.077 | 79.247
10.5 | 1.395 | 0.01794 | -0.077 | 77.762
11 | 1.418 | 0.01872 | -0.077 | 75.763
11.5 | 1.437 | 0.0196 | -0.077 | 73.302
12 | 1.451 | 0.02064 | -0.078 | 70.315
12.5 | 1.461 | 0.02174 | -0.078 | 67.172
13 | 1.466 | 0.02301 | -0.078 | 63.706
13.5 | 1.467 | 0.02449 | -0.078 | 59.908
14 | 1.452 | 0.0272 | -0.077 | 53.367
14.5 | 1.431 | 0.03066 | -0.076 | 46.658
15 | 1.388 | 0.0392 | -0.074 | 35.401
15.5 | 1.331 | 0.0549 | -0.07 | 24.238
16 | 1.27 | 0.07759 | -0.064 | 16.368
16.5 | 1.241 | 0.08959 | -0.062 | 13.852
17 | 1.216 | 0.09983 | -0.06 | 12.176
17.5 | 1.192 | 0.10928 | -0.059 | 10.905
18 | 1.17 | 0.11695 | -0.058 | 10.002
18.5 | 1.147 | 0.12446 | -0.058 | 9.215

## 58. Re 3M Mach 0.00 (2)
BIGFOIL.COM POLAR EXPORT
c141f
LOCKHEED C-141 BL958.89 |  |  |  | Cl Max: | 1.849 | at alpha= | 18.5 | deg
XFOIL ncrit=9 |  |  |  | L/D Max: | 114.906 | at alpha= | 8 | deg
Re: | 3000000 |  |  | Cd Min: | 0.05573 | at alpha= | 20 | deg
Mach: | 0 |  |  | Cl=0 at alpha= | -3.0647 | deg
|  |  |  | @ Cl=0.1, Cd= | 0.0057829
|  |  |  | @ Cl=0.4, Cd= | 0.0072055
|  |  |  | @ Cl=0.6, Cd= | 0.0064824
alpha (deg) | Cl | Cd | Cm | Cl/Cd
-18.5 | -1.434 | 0.03641 | -0.0968 | -39.3848
-18 | -1.4453 | 0.03142 | -0.0958 | -45.9994
-17.5 | -1.4458 | 0.02854 | -0.0914 | -50.6587
-17 | -1.4308 | 0.02646 | -0.0875 | -54.0741
-16.5 | -1.3902 | 0.0245 | -0.0876 | -56.7429
-16 | -1.3448 | 0.02282 | -0.0881 | -58.9308
-15.5 | -1.2973 | 0.02133 | -0.0885 | -60.8204
-15 | -1.2541 | 0.01982 | -0.0879 | -63.2745
-14.5 | -1.2133 | 0.01787 | -0.087 | -67.8959
-14 | -1.1668 | 0.01678 | -0.0862 | -69.5352
-13.5 | -1.1198 | 0.0159 | -0.0852 | -70.4277
-13 | -1.0726 | 0.01511 | -0.0841 | -70.9861
-12 | -0.9726 | 0.01366 | -0.0828 | -71.2006
-11.5 | -0.9212 | 0.0131 | -0.0822 | -70.3206
-11 | -0.8721 | 0.01211 | -0.0814 | -72.0149
-10.5 | -0.8209 | 0.01144 | -0.0807 | -71.757
-10 | -0.7675 | 0.01096 | -0.0804 | -70.0274
-9.5 | -0.7136 | 0.01046 | -0.0801 | -68.2218
-9 | -0.6595 | 0.01001 | -0.0798 | -65.8841
-8.5 | -0.6047 | 0.00967 | -0.0795 | -62.5336
-8 | -0.552 | 0.00897 | -0.079 | -61.5385
-7.5 | -0.4971 | 0.00861 | -0.0787 | -57.7352
-7 | -0.4415 | 0.00826 | -0.0786 | -53.4504
-6.5 | -0.3857 | 0.00794 | -0.0785 | -48.5768
-6 | -0.3305 | 0.00753 | -0.0782 | -43.8911
-5.5 | -0.2748 | 0.00722 | -0.078 | -38.0609
-5 | -0.2183 | 0.00696 | -0.0779 | -31.3649
-4.5 | -0.1619 | 0.0067 | -0.0778 | -24.1642
-4 | -0.1061 | 0.0064 | -0.0776 | -16.5781
-3.5 | -0.0491 | 0.00617 | -0.0776 | -7.9579
-3 | 0.0073 | 0.00593 | -0.0774 | 1.231
-2.5 | 0.0629 | 0.00581 | -0.077 | 10.8262
-2 | 0.1177 | 0.00577 | -0.0765 | 20.3986
-1.5 | 0.1728 | 0.00578 | -0.0761 | 29.8962
-1 | 0.2265 | 0.00586 | -0.0754 | 38.6519
-0.5 | 0.2807 | 0.00597 | -0.0749 | 47.0184
0 | 0.3321 | 0.00629 | -0.0738 | 52.7981
0.5 | 0.3801 | 0.00692 | -0.0723 | 54.9277
1 | 0.4282 | 0.00761 | -0.0708 | 56.2681
1.5 | 0.4778 | 0.00699 | -0.07 | 68.3548
2 | 0.5292 | 0.0066 | -0.0693 | 80.1818
2.5 | 0.5798 | 0.00644 | -0.0679 | 90.0311
3 | 0.6274 | 0.00654 | -0.0657 | 95.9327
3.5 | 0.6869 | 0.00694 | -0.0664 | 98.9769
4 | 0.7557 | 0.00752 | -0.0695 | 100.492
4.5 | 0.8121 | 0.00786 | -0.0697 | 103.3206
5 | 0.8596 | 0.00815 | -0.0679 | 105.4724
5.5 | 0.9096 | 0.00845 | -0.0666 | 107.645
6 | 0.9607 | 0.00877 | -0.0655 | 109.5439
6.5 | 1.0127 | 0.00905 | -0.0648 | 111.9006
7 | 1.0638 | 0.00944 | -0.0639 | 112.6907
7.5 | 1.1157 | 0.00975 | -0.0631 | 114.4308
8 | 1.1663 | 0.01015 | -0.0622 | 114.9064
8.5 | 1.2151 | 0.0107 | -0.061 | 113.5607
9 | 1.2618 | 0.0114 | -0.0594 | 110.6842
9.5 | 1.3085 | 0.01207 | -0.0579 | 108.4093
10 | 1.355 | 0.01271 | -0.0564 | 106.609
10.5 | 1.401 | 0.01333 | -0.0548 | 105.1013
11 | 1.4452 | 0.01405 | -0.0529 | 102.8612
11.5 | 1.4888 | 0.01472 | -0.051 | 101.1413
12 | 1.5282 | 0.01553 | -0.0483 | 98.4031
12.5 | 1.5654 | 0.01631 | -0.0453 | 95.9779
13 | 1.6019 | 0.01711 | -0.0422 | 93.6236
13.5 | 1.6363 | 0.01805 | -0.039 | 90.6537
14 | 1.6683 | 0.01914 | -0.0356 | 87.163
14.5 | 1.6956 | 0.02054 | -0.0317 | 82.5511
15 | 1.725 | 0.02177 | -0.0283 | 79.2375
15.5 | 1.7523 | 0.02313 | -0.0248 | 75.7588
16 | 1.7768 | 0.02471 | -0.0212 | 71.9061
16.5 | 1.7983 | 0.02652 | -0.0176 | 67.8092
17 | 1.8167 | 0.02862 | -0.0141 | 63.4766
17.5 | 1.8319 | 0.0311 | -0.0107 | 58.9035
18 | 1.8429 | 0.03405 | -0.0076 | 54.1233
18.5 | 1.849 | 0.03765 | -0.0048 | 49.1102
19 | 1.8486 | 0.04216 | -0.0026 | 43.8472
19.5 | 1.8403 | 0.04801 | -0.0013 | 38.3316
20 | 1.8216 | 0.05573 | -0.0014 | 32.6862

## 59. Re 3M Mach 0.10 (1)
BIGFOIL.COM POLAR EXPORT
c141f
LOCKHEED C-141 BL958.89 |  |  |  | Cl Max: | 1.454 | at alpha= | 13 | deg
JavaFoil+Calcfoil stall+Eppler ext transition |  |  |  | L/D Max: | 104.751 | at alpha= | 7 | deg
Re: | 3000000 |  |  | Cd Min: | 0.00991 | at alpha= | -1.5 | deg
Mach: | 0.1 |  |  | Cl=0 at alpha= | -2.8644 | deg
|  |  |  | @ Cl=0.1, Cd= | 0.009983
|  |  |  | @ Cl=0.4, Cd= | 0.010008
|  |  |  | @ Cl=0.6, Cd= | 0.01085
alpha (deg) | Cl | Cd | Cm | Cl/Cd
-19.5 | -0.639 | 0.16695 | -0.027 | -3.825
-19 | -0.654 | 0.15831 | -0.028 | -4.133
-18.5 | -0.669 | 0.15261 | -0.028 | -4.385
-18 | -0.683 | 0.14231 | -0.028 | -4.799
-17.5 | -0.696 | 0.13741 | -0.029 | -5.063
-17 | -0.707 | 0.12981 | -0.029 | -5.445
-16.5 | -0.717 | 0.12357 | -0.029 | -5.799
-16 | -0.724 | 0.11689 | -0.03 | -6.195
-15.5 | -0.73 | 0.11098 | -0.03 | -6.577
-15 | -0.733 | 0.10528 | -0.031 | -6.961
-14.5 | -0.734 | 0.09941 | -0.031 | -7.382
-14 | -0.731 | 0.09482 | -0.031 | -7.713
-13.5 | -0.726 | 0.08957 | -0.032 | -8.109
-13 | -0.719 | 0.08452 | -0.033 | -8.502
-12.5 | -0.706 | 0.07973 | -0.033 | -8.86
-12 | -0.688 | 0.07506 | -0.034 | -9.17
-11.5 | -0.668 | 0.07081 | -0.034 | -9.433
-11 | -0.645 | 0.0668 | -0.035 | -9.657
-10.5 | -0.62 | 0.06254 | -0.036 | -9.913
-10 | -0.592 | 0.05859 | -0.037 | -10.112
-9.5 | -0.563 | 0.0548 | -0.037 | -10.266
-9 | -0.532 | 0.05044 | -0.039 | -10.542
-8.5 | -0.6 | 0.01213 | -0.062 | -49.481
-8 | -0.56 | 0.01164 | -0.063 | -48.1
-7.5 | -0.512 | 0.01153 | -0.063 | -44.422
-7 | -0.463 | 0.01144 | -0.064 | -40.447
-6.5 | -0.411 | 0.01131 | -0.064 | -36.391
-6 | -0.358 | 0.01111 | -0.064 | -32.271
-5.5 | -0.304 | 0.01081 | -0.065 | -28.128
-5 | -0.248 | 0.0107 | -0.065 | -23.203
-4.5 | -0.191 | 0.01045 | -0.066 | -18.324
-4 | -0.134 | 0.01031 | -0.066 | -12.973
-3.5 | -0.075 | 0.01021 | -0.067 | -7.376
-3 | -0.016 | 0.01014 | -0.067 | -1.608
-2.5 | 0.043 | 0.01004 | -0.067 | 4.304
-2 | 0.103 | 0.00998 | -0.068 | 10.325
-1.5 | 0.163 | 0.00991 | -0.068 | 16.469
-1 | 0.223 | 0.00997 | -0.069 | 22.399
-0.5 | 0.284 | 0.00995 | -0.069 | 28.494
0 | 0.344 | 0.00998 | -0.07 | 34.447
0.5 | 0.404 | 0.01001 | -0.07 | 40.346
1 | 0.463 | 0.01205 | -0.07 | 38.458
1.5 | 0.523 | 0.01068 | -0.071 | 48.963
2 | 0.582 | 0.01085 | -0.071 | 53.661
2.5 | 0.641 | 0.01085 | -0.072 | 59.08
3 | 0.7 | 0.01165 | -0.072 | 60.085
3.5 | 0.758 | 0.01186 | -0.073 | 63.938
4 | 0.816 | 0.0121 | -0.073 | 67.447
4.5 | 0.873 | 0.01235 | -0.073 | 70.673
5 | 0.929 | 0.0127 | -0.074 | 73.145
5.5 | 0.983 | 0.01307 | -0.074 | 75.271
6 | 1.035 | 0.01044 | -0.074 | 99.158
6.5 | 1.087 | 0.01064 | -0.075 | 102.216
7 | 1.137 | 0.01086 | -0.075 | 104.751
7.5 | 1.183 | 0.01152 | -0.075 | 102.686
8 | 1.227 | 0.01502 | -0.076 | 81.664
8.5 | 1.267 | 0.0156 | -0.076 | 81.269
9 | 1.305 | 0.01614 | -0.076 | 80.844
9.5 | 1.339 | 0.01673 | -0.077 | 80.002
10 | 1.369 | 0.01742 | -0.077 | 78.574
10.5 | 1.394 | 0.01816 | -0.077 | 76.768
11 | 1.416 | 0.01898 | -0.078 | 74.605
11.5 | 1.432 | 0.01993 | -0.078 | 71.88
12 | 1.444 | 0.02095 | -0.078 | 68.939
12.5 | 1.451 | 0.02215 | -0.078 | 65.523
13 | 1.454 | 0.02356 | -0.078 | 61.701
13.5 | 1.448 | 0.0254 | -0.078 | 57.013
14 | 1.423 | 0.02901 | -0.077 | 49.063
14.5 | 1.394 | 0.03404 | -0.075 | 40.935
15 | 1.33 | 0.04883 | -0.071 | 27.239
15.5 | 1.266 | 0.07024 | -0.066 | 18.02
16 | 1.227 | 0.08565 | -0.062 | 14.32
16.5 | 1.198 | 0.09649 | -0.06 | 12.417
17 | 1.172 | 0.10588 | -0.059 | 11.07
17.5 | 1.148 | 0.11347 | -0.058 | 10.116
18 | 1.122 | 0.12182 | -0.058 | 9.211

## 60. Re 3M Mach 0.10 (2)
BIGFOIL.COM POLAR EXPORT
c141f
LOCKHEED C-141 BL958.89 |  |  |  | Cl Max: | 1.8325 | at alpha= | 18 | deg
XFOIL ncrit=9 |  |  |  | L/D Max: | 114.643 | at alpha= | 8 | deg
Re: | 3000000 |  |  | Cd Min: | 0.06583 | at alpha= | 20 | deg
Mach: | 0.1 |  |  | Cl=0 at alpha= | -3.0634 | deg
|  |  |  | @ Cl=0.1, Cd= | 0.0057999
|  |  |  | @ Cl=0.4, Cd= | 0.0072242
|  |  |  | @ Cl=0.6, Cd= | 0.0064996
alpha (deg) | Cl | Cd | Cm | Cl/Cd
-17.5 | -1.3704 | 0.03604 | -0.099 | -38.0244
-17 | -1.3866 | 0.03117 | -0.0961 | -44.4851
-16.5 | -1.3814 | 0.02828 | -0.0918 | -48.8472
-16 | -1.3442 | 0.02566 | -0.0918 | -52.385
-15.5 | -1.3009 | 0.02344 | -0.0921 | -55.4991
-15 | -1.2573 | 0.02171 | -0.0916 | -57.9134
-14.5 | -1.2141 | 0.02 | -0.0907 | -60.705
-14 | -1.1739 | 0.01788 | -0.0894 | -65.6544
-13.5 | -1.1282 | 0.01673 | -0.0881 | -67.4357
-13 | -1.081 | 0.01582 | -0.0867 | -68.3312
-12 | -0.9808 | 0.01416 | -0.0849 | -69.2655
-11.5 | -0.9292 | 0.01348 | -0.0841 | -68.9318
-11 | -0.8774 | 0.0128 | -0.0834 | -68.5469
-10.5 | -0.8278 | 0.01175 | -0.0823 | -70.4511
-10 | -0.774 | 0.01119 | -0.0818 | -69.1689
-9.5 | -0.7196 | 0.01066 | -0.0814 | -67.5047
-9 | -0.665 | 0.01017 | -0.081 | -65.3884
-8.5 | -0.6097 | 0.00979 | -0.0806 | -62.2778
-8 | -0.5562 | 0.00912 | -0.08 | -60.9868
-7.5 | -0.5011 | 0.0087 | -0.0796 | -57.5977
-7 | -0.445 | 0.00834 | -0.0794 | -53.3573
-6.5 | -0.3887 | 0.008 | -0.0792 | -48.5875
-6 | -0.3328 | 0.00761 | -0.0789 | -43.7319
-5.5 | -0.2769 | 0.00726 | -0.0786 | -38.1405
-5 | -0.22 | 0.00699 | -0.0786 | -31.4735
-4.5 | -0.1631 | 0.00674 | -0.0784 | -24.1988
-4 | -0.107 | 0.00642 | -0.0781 | -16.6667
-3.5 | -0.0496 | 0.00618 | -0.0781 | -8.0259
-3 | 0.0072 | 0.00595 | -0.0779 | 1.2101
-2.5 | 0.0631 | 0.00582 | -0.0775 | 10.8419
-2 | 0.1183 | 0.00579 | -0.077 | 20.4318
-1.5 | 0.1737 | 0.00578 | -0.0765 | 30.0519
-1 | 0.2277 | 0.00588 | -0.0758 | 38.7245
-0.5 | 0.2821 | 0.00598 | -0.0752 | 47.1739
0.5 | 0.3816 | 0.00697 | -0.0725 | 54.7489
1 | 0.4301 | 0.00764 | -0.071 | 56.2958
1.5 | 0.4802 | 0.00705 | -0.0703 | 68.1135
2 | 0.5319 | 0.00662 | -0.0695 | 80.3474
2.5 | 0.5828 | 0.00646 | -0.0682 | 90.2167
3 | 0.6306 | 0.00657 | -0.0659 | 95.9817
3.5 | 0.69 | 0.00699 | -0.0665 | 98.7124
4 | 0.7595 | 0.00756 | -0.0696 | 100.463
4.5 | 0.8161 | 0.00789 | -0.0697 | 103.4347
5 | 0.864 | 0.00819 | -0.0678 | 105.4945
5.5 | 0.9143 | 0.00849 | -0.0665 | 107.6914
6 | 0.9659 | 0.0088 | -0.0654 | 109.7614
6.5 | 1.0182 | 0.0091 | -0.0646 | 111.8901
7 | 1.0698 | 0.00948 | -0.0636 | 112.8481
7.5 | 1.1219 | 0.00981 | -0.0628 | 114.3629
8 | 1.1728 | 0.01023 | -0.0618 | 114.6432
8.5 | 1.2213 | 0.01084 | -0.0603 | 112.6661
9 | 1.2683 | 0.01156 | -0.0587 | 109.7145
9.5 | 1.3158 | 0.0122 | -0.0571 | 107.8525
10 | 1.3624 | 0.01287 | -0.0554 | 105.8586
10.5 | 1.4084 | 0.01354 | -0.0536 | 104.0177
11 | 1.4531 | 0.01423 | -0.0516 | 102.1152
11.5 | 1.496 | 0.01496 | -0.0493 | 100
12 | 1.5337 | 0.01585 | -0.0461 | 96.7634
12.5 | 1.5719 | 0.0166 | -0.043 | 94.6928
13 | 1.6082 | 0.01749 | -0.0398 | 91.9497
13.5 | 1.6422 | 0.01852 | -0.0364 | 88.6717
14 | 1.6725 | 0.01979 | -0.0325 | 84.5124
14.5 | 1.7009 | 0.02115 | -0.0286 | 80.4208
15 | 1.7296 | 0.02249 | -0.025 | 76.9053
15.5 | 1.7556 | 0.02403 | -0.0213 | 73.0587
16 | 1.7784 | 0.02581 | -0.0175 | 68.9035
16.5 | 1.7981 | 0.02788 | -0.0137 | 64.4943
17 | 1.8143 | 0.03031 | -0.0101 | 59.8581
17.5 | 1.8258 | 0.03325 | -0.0066 | 54.9113
18 | 1.8325 | 0.03683 | -0.0036 | 49.7556
18.5 | 1.8323 | 0.04133 | -0.0011 | 44.3334
19 | 1.8237 | 0.04723 | 0.0004 | 38.6132
19.5 | 1.8037 | 0.05512 | 0.0004 | 32.7231
20 | 1.7699 | 0.06583 | -0.0022 | 26.8859

## 61. Re 3M Mach 0.25 (1)
BIGFOIL.COM POLAR EXPORT
c141f
LOCKHEED C-141 BL958.89 |  |  |  | Cl Max: | 1.388 | at alpha= | 11 | deg
JavaFoil+Calcfoil stall+Eppler ext transition |  |  |  | L/D Max: | 102.59 | at alpha= | 6.5 | deg
Re: | 3000000 |  |  | Cd Min: | 0.00996 | at alpha= | -1.5 | deg
Mach: | 0.25 |  |  | Cl=0 at alpha= | -2.8607 | deg
|  |  |  | @ Cl=0.1, Cd= | 0.010009
|  |  |  | @ Cl=0.4, Cd= | 0.010018
|  |  |  | @ Cl=0.6, Cd= | 0.010951
alpha (deg) | Cl | Cd | Cm | Cl/Cd
-17.5 | -0.373 | 0.16543 | -0.028 | -2.255
-17 | -0.418 | 0.1524 | -0.028 | -2.741
-16.5 | -0.458 | 0.1412 | -0.028 | -3.247
-16 | -0.496 | 0.13258 | -0.028 | -3.743
-15.5 | -0.53 | 0.12481 | -0.029 | -4.248
-15 | -0.56 | 0.11571 | -0.029 | -4.842
-14.5 | -0.586 | 0.10958 | -0.03 | -5.347
-14 | -0.607 | 0.1041 | -0.03 | -5.831
-13.5 | -0.623 | 0.09591 | -0.031 | -6.497
-13 | -0.634 | 0.09023 | -0.031 | -7.028
-12.5 | -0.638 | 0.08465 | -0.032 | -7.54
-12 | -0.633 | 0.08001 | -0.032 | -7.918
-11.5 | -0.625 | 0.07519 | -0.033 | -8.308
-11 | -0.611 | 0.07067 | -0.034 | -8.65
-10.5 | -0.595 | 0.06644 | -0.035 | -8.95
-10 | -0.574 | 0.06203 | -0.035 | -9.252
-9.5 | -0.55 | 0.05806 | -0.036 | -9.473
-9 | -0.523 | 0.05407 | -0.038 | -9.669
-8.5 | -0.493 | 0.05002 | -0.039 | -9.853
-8 | -0.461 | 0.04599 | -0.041 | -10.02
-7.5 | -0.515 | 0.01028 | -0.065 | -50.071
-7 | -0.468 | 0.01152 | -0.065 | -40.635
-6.5 | -0.418 | 0.01137 | -0.066 | -36.737
-6 | -0.365 | 0.01123 | -0.066 | -32.48
-5.5 | -0.31 | 0.01087 | -0.067 | -28.537
-5 | -0.254 | 0.0108 | -0.067 | -23.489
-4.5 | -0.196 | 0.01051 | -0.068 | -18.641
-4 | -0.137 | 0.01036 | -0.068 | -13.23
-3.5 | -0.077 | 0.01031 | -0.068 | -7.491
-3 | -0.017 | 0.01015 | -0.069 | -1.648
-2.5 | 0.044 | 0.01009 | -0.069 | 4.394
-2 | 0.106 | 0.01 | -0.07 | 10.578
-1.5 | 0.168 | 0.00996 | -0.07 | 16.817
-1 | 0.229 | 0.01 | -0.071 | 22.94
-0.5 | 0.291 | 0.00998 | -0.071 | 29.189
0 | 0.353 | 0.01001 | -0.072 | 35.293
0.5 | 0.415 | 0.01002 | -0.072 | 41.403
1 | 0.476 | 0.01217 | -0.072 | 39.115
1.5 | 0.537 | 0.01082 | -0.073 | 49.648
2 | 0.598 | 0.01095 | -0.073 | 54.607
2.5 | 0.658 | 0.01098 | -0.074 | 59.963
3 | 0.719 | 0.01185 | -0.074 | 60.621
3.5 | 0.778 | 0.0121 | -0.075 | 64.35
4 | 0.838 | 0.01235 | -0.075 | 67.821
4.5 | 0.896 | 0.01265 | -0.075 | 70.822
5 | 0.951 | 0.01022 | -0.076 | 93.033
5.5 | 1.006 | 0.0104 | -0.076 | 96.701
6 | 1.06 | 0.0106 | -0.076 | 99.976
6.5 | 1.112 | 0.01084 | -0.077 | 102.59
7 | 1.161 | 0.01149 | -0.077 | 101.076
7.5 | 1.206 | 0.01505 | -0.078 | 80.106
8 | 1.247 | 0.01566 | -0.078 | 79.635
8.5 | 1.284 | 0.01628 | -0.078 | 78.847
9 | 1.316 | 0.01696 | -0.078 | 77.62
9.5 | 1.343 | 0.01769 | -0.079 | 75.955
10 | 1.365 | 0.01852 | -0.079 | 73.694
10.5 | 1.38 | 0.01945 | -0.079 | 70.929
11 | 1.388 | 0.02059 | -0.079 | 67.403
11.5 | 1.388 | 0.02194 | -0.08 | 63.288
12 | 1.381 | 0.02357 | -0.08 | 58.608
12.5 | 1.361 | 0.02594 | -0.079 | 52.469
13 | 1.306 | 0.03232 | -0.077 | 40.408
13.5 | 1.213 | 0.05108 | -0.07 | 23.745
14 | 1.131 | 0.07526 | -0.063 | 15.033
14.5 | 1.086 | 0.08676 | -0.06 | 12.515
15 | 1.042 | 0.0965 | -0.058 | 10.797
15.5 | 0.995 | 0.10574 | -0.057 | 9.409
16 | 0.944 | 0.11558 | -0.055 | 8.17

## 62. Re 3M Mach 0.25 (2)
BIGFOIL.COM POLAR EXPORT
c141f
LOCKHEED C-141 BL958.89 |  |  |  | Cl Max: | 1.7492 | at alpha= | 16 | deg
XFOIL ncrit=9 |  |  |  | L/D Max: | 113.405 | at alpha= | 7.5 | deg
Re: | 3000000 |  |  | Cd Min: | 0.20305 | at alpha= | -17.5 | deg
Mach: | 0.25 |  |  | Cl=0 at alpha= | -3.0559 | deg
|  |  |  | @ Cl=0.1, Cd= | 0.0058837
|  |  |  | @ Cl=0.4, Cd= | 0.0072342
|  |  |  | @ Cl=0.6, Cd= | 0.0066022
alpha (deg) | Cl | Cd | Cm | Cl/Cd
-17.5 | -0.5803 | 0.20305 | 0.0015 | -2.8579
-16.5 | -0.5502 | 0.18816 | -0.0061 | -2.9241
-16 | -0.5366 | 0.18089 | -0.0096 | -2.9664
-15.5 | -0.5247 | 0.17295 | -0.0133 | -3.0338
-15 | -0.5181 | 0.16343 | -0.0172 | -3.1702
-14.5 | -0.5128 | 0.15431 | -0.021 | -3.3232
-14 | -0.4984 | 0.14829 | -0.0237 | -3.361
-12.5 | -1.0181 | 0.02688 | -0.1015 | -37.8757
-12 | -0.9983 | 0.02119 | -0.0988 | -47.1118
-11.5 | -0.9556 | 0.01861 | -0.0966 | -51.3487
-11 | -0.9076 | 0.01673 | -0.0945 | -54.2499
-10.5 | -0.8573 | 0.01513 | -0.0925 | -56.6623
-9.5 | -0.7515 | 0.01229 | -0.0894 | -61.1473
-9 | -0.6945 | 0.01148 | -0.0882 | -60.4965
-8.5 | -0.637 | 0.01079 | -0.0871 | -59.0361
-8 | -0.5795 | 0.01017 | -0.086 | -56.9813
-7.5 | -0.522 | 0.00953 | -0.0851 | -54.7744
-7 | -0.4643 | 0.00884 | -0.0843 | -52.5226
-6.5 | -0.4055 | 0.0084 | -0.0837 | -48.2738
-6 | -0.3466 | 0.00802 | -0.0831 | -43.217
-5.5 | -0.2885 | 0.00756 | -0.0824 | -38.1614
-5 | -0.2294 | 0.00719 | -0.0821 | -31.9054
-4.5 | -0.1704 | 0.00687 | -0.0816 | -24.8035
-4 | -0.1117 | 0.00655 | -0.0812 | -17.0534
-3.5 | -0.0524 | 0.00627 | -0.0809 | -8.3573
-3 | 0.0066 | 0.00607 | -0.0806 | 1.0873
-2.5 | 0.064 | 0.00589 | -0.08 | 10.8659
-2 | 0.1213 | 0.00588 | -0.0794 | 20.6293
-1.5 | 0.1785 | 0.00583 | -0.0789 | 30.6175
-1 | 0.2341 | 0.00593 | -0.078 | 39.4772
-0.5 | 0.29 | 0.00606 | -0.0773 | 47.8548
0 | 0.3423 | 0.00643 | -0.0759 | 53.2348
1 | 0.4406 | 0.0078 | -0.0723 | 56.4872
1.5 | 0.4956 | 0.00787 | -0.0717 | 62.9733
2 | 0.5466 | 0.00677 | -0.0708 | 80.7386
2.5 | 0.5991 | 0.0066 | -0.0693 | 90.7727
3 | 0.648 | 0.00672 | -0.0667 | 96.4286
3.5 | 0.7072 | 0.00729 | -0.0668 | 97.0096
4 | 0.7806 | 0.00776 | -0.0701 | 100.5928
4.5 | 0.8373 | 0.0081 | -0.0696 | 103.3704
5 | 0.8877 | 0.00837 | -0.0676 | 106.0573
5.5 | 0.9397 | 0.00873 | -0.0659 | 107.6403
6 | 0.994 | 0.00903 | -0.0647 | 110.0775
6.5 | 1.0478 | 0.00941 | -0.0633 | 111.3496
7 | 1.1021 | 0.00976 | -0.0621 | 112.9201
7.5 | 1.1556 | 0.01019 | -0.0606 | 113.4053
8 | 1.207 | 0.01078 | -0.0588 | 111.9666
8.5 | 1.2556 | 0.01159 | -0.0565 | 108.3348
9 | 1.3052 | 0.0123 | -0.0543 | 106.1138
9.5 | 1.3541 | 0.01302 | -0.0519 | 104.0015
10 | 1.4011 | 0.01383 | -0.0491 | 101.3087
10.5 | 1.4471 | 0.01458 | -0.0462 | 99.2524
11 | 1.4877 | 0.01553 | -0.0422 | 95.7952
11.5 | 1.5282 | 0.01647 | -0.0383 | 92.7869
12 | 1.5673 | 0.0175 | -0.0343 | 89.56
12.5 | 1.6036 | 0.01871 | -0.03 | 85.7082
13 | 1.6346 | 0.02027 | -0.0251 | 80.6413
13.5 | 1.6637 | 0.02195 | -0.0202 | 75.795
14 | 1.6912 | 0.02374 | -0.0154 | 71.2384
14.5 | 1.7141 | 0.02589 | -0.0105 | 66.207
15 | 1.7317 | 0.02849 | -0.0056 | 60.7827
15.5 | 1.7436 | 0.0317 | -0.0009 | 55.0032
16 | 1.7492 | 0.03566 | 0.0031 | 49.0522
16.5 | 1.7469 | 0.0407 | 0.0063 | 42.9214
17 | 1.7367 | 0.04715 | 0.008 | 36.8335
17.5 | 1.7142 | 0.05584 | 0.0074 | 30.6984
18 | 1.6766 | 0.06775 | 0.0035 | 24.7469
18.5 | 1.6106 | 0.08557 | -0.0056 | 18.822
19 | 1.4883 | 0.1139 | -0.0216 | 13.0667
19.5 | 1.3605 | 0.14367 | -0.0397 | 9.4696
20 | 1.2961 | 0.16444 | -0.0532 | 7.8819

## 63. Re 3M Mach 0.50 (1)
BIGFOIL.COM POLAR EXPORT
c141f
LOCKHEED C-141 BL958.89 |  |  |  | Cl Max: | 1.246 | at alpha= | 20 | deg
JavaFoil+Calcfoil stall+Eppler ext transition |  |  |  | L/D Max: | 93.153 | at alpha= | 4.5 | deg
Re: | 3000000 |  |  | Cd Min: | 0.01003 | at alpha= | 3 | deg
Mach: | 0.5 |  |  | Cl=0 at alpha= | -2.8603 | deg
|  |  |  | @ Cl=0.1, Cd= | 0.010198
|  |  |  | @ Cl=0.4, Cd= | 0.010401
|  |  |  | @ Cl=0.6, Cd= | 0.012843
alpha (deg) | Cl | Cd | Cm | Cl/Cd
-20 | -0.933 | 0.18048 | -0.036 | -5.167
-19.5 | -0.906 | 0.17087 | -0.036 | -5.301
-19 | -0.878 | 0.16164 | -0.036 | -5.431
-18.5 | -0.85 | 0.15756 | -0.035 | -5.392
-18 | -0.823 | 0.15373 | -0.035 | -5.353
-17.5 | -0.796 | 0.15028 | -0.035 | -5.297
-17 | -0.769 | 0.14501 | -0.035 | -5.304
-16.5 | -0.742 | 0.1402 | -0.035 | -5.295
-16 | -0.716 | 0.13716 | -0.035 | -5.218
-15.5 | -0.689 | 0.12808 | -0.035 | -5.379
-15 | -0.662 | 0.12439 | -0.035 | -5.323
-14.5 | -0.635 | 0.1207 | -0.036 | -5.265
-14 | -0.609 | 0.11784 | -0.036 | -5.17
-13.5 | -0.581 | 0.11123 | -0.035 | -5.225
-13 | -0.553 | 0.10752 | -0.034 | -5.145
-12.5 | -0.526 | 0.10347 | -0.034 | -5.083
-12 | -0.499 | 0.09961 | -0.034 | -5.006
-11.5 | -0.472 | 0.09475 | -0.034 | -4.981
-11 | -0.445 | 0.09221 | -0.035 | -4.825
-10.5 | -0.418 | 0.08926 | -0.035 | -4.681
-10 | -0.391 | 0.08644 | -0.035 | -4.519
-9.5 | -0.363 | 0.08162 | -0.035 | -4.453
-9 | -0.336 | 0.0821 | -0.036 | -4.096
-8.5 | -0.309 | 0.07593 | -0.035 | -4.064
-8 | -0.281 | 0.07064 | -0.034 | -3.978
-7.5 | -0.254 | 0.05691 | -0.036 | -4.47
-7 | -0.227 | 0.05237 | -0.037 | -4.335
-6.5 | -0.302 | 0.04811 | -0.038 | -6.287
-6 | -0.292 | 0.04378 | -0.04 | -6.671
-5.5 | -0.261 | 0.03947 | -0.044 | -6.619
-5 | -0.223 | 0.03347 | -0.051 | -6.669
-4.5 | -0.212 | 0.01093 | -0.076 | -19.383
-4 | -0.15 | 0.01082 | -0.076 | -13.848
-3.5 | -0.085 | 0.0106 | -0.077 | -8.025
-3 | -0.019 | 0.01047 | -0.077 | -1.769
-2.5 | 0.049 | 0.01025 | -0.078 | 4.806
-2 | 0.118 | 0.01018 | -0.078 | 11.57
-1.5 | 0.187 | 0.01023 | -0.079 | 18.273
-1 | 0.256 | 0.01015 | -0.079 | 25.23
-0.5 | 0.325 | 0.01017 | -0.079 | 31.985
0 | 0.395 | 0.01022 | -0.08 | 38.602
0.5 | 0.463 | 0.01268 | -0.08 | 36.529
1 | 0.532 | 0.01272 | -0.081 | 41.794
1.5 | 0.599 | 0.01286 | -0.081 | 46.597
2 | 0.667 | 0.01171 | -0.082 | 56.935
2.5 | 0.732 | 0.01004 | -0.082 | 72.943
3 | 0.798 | 0.01003 | -0.083 | 79.591
3.5 | 0.864 | 0.01019 | -0.083 | 84.752
4 | 0.928 | 0.01038 | -0.084 | 89.389
4.5 | 0.989 | 0.01062 | -0.084 | 93.153
5 | 1.048 | 0.01387 | -0.084 | 75.501
5.5 | 1.103 | 0.01441 | -0.085 | 76.539
6 | 1.153 | 0.01491 | -0.085 | 77.328
6.5 | 1.196 | 0.01646 | -0.086 | 72.683
7 | 1.229 | 0.0174 | -0.086 | 70.623
7.5 | 1.237 | 0.01857 | -0.086 | 66.587
8 | 1.206 | 0.02012 | -0.086 | 59.934
8.5 | 1.016 | 0.02808 | -0.082 | 36.191
9 | 0.65 | 0.07451 | -0.049 | 8.718
9.5 | 0.671 | 0.07907 | -0.041 | 8.492
10 | 0.702 | 0.08296 | -0.047 | 8.46
10.5 | 0.731 | 0.08787 | -0.05 | 8.319
11 | 0.754 | 0.09445 | -0.046 | 7.984
11.5 | 0.783 | 0.09794 | -0.049 | 7.99
12 | 0.807 | 0.12034 | -0.047 | 6.709
12.5 | 0.836 | 0.10865 | -0.05 | 7.691
13 | 0.862 | 0.11162 | -0.05 | 7.725
13.5 | 0.889 | 0.11582 | -0.051 | 7.675
14 | 0.916 | 0.11941 | -0.051 | 7.669
14.5 | 0.942 | 0.12193 | -0.052 | 7.728
15 | 0.969 | 0.13186 | -0.053 | 7.348
15.5 | 0.999 | 0.13476 | -0.056 | 7.414
16 | 1.027 | 0.13893 | -0.057 | 7.393
16.5 | 1.051 | 0.14348 | -0.056 | 7.324
17 | 1.077 | 0.14715 | -0.056 | 7.318
17.5 | 1.103 | 0.15227 | -0.057 | 7.245
18 | 1.13 | 0.15565 | -0.058 | 7.258
18.5 | 1.156 | 0.16072 | -0.058 | 7.194
19 | 1.187 | 0.16263 | -0.061 | 7.3
19.5 | 1.218 | 0.16727 | -0.063 | 7.283
20 | 1.246 | 0.17414 | -0.064 | 7.157

## 64. Re 3M Mach 0.50 (2)
BIGFOIL.COM POLAR EXPORT
c141f
LOCKHEED C-141 BL958.89 |  |  |  | Cl Max: | 1.4558 | at alpha= | 10 | deg
XFOIL ncrit=9 |  |  |  | L/D Max: | 108.505 | at alpha= | 6.5 | deg
Re: | 3000000 |  |  | Cd Min: | 0.25617 | at alpha= | -20 | deg
Mach: | 0.5 |  |  | Cl=0 at alpha= | -3.0135 | deg
|  |  |  | @ Cl=0.1, Cd= | 0.0062631
|  |  |  | @ Cl=0.4, Cd= | 0.0075833
|  |  |  | @ Cl=0.6, Cd= | 0.0076125
alpha (deg) | Cl | Cd | Cm | Cl/Cd
-20 | -0.7056 | 0.25617 | 0.0238 | -2.7544
-19.5 | -0.684 | 0.24781 | 0.0186 | -2.7602
-19 | -0.6628 | 0.23934 | 0.0135 | -2.7693
-18.5 | -0.6423 | 0.23108 | 0.0087 | -2.7796
-18 | -0.6198 | 0.22461 | 0.0045 | -2.7594
-17.5 | -0.5972 | 0.21793 | 0.0002 | -2.7403
-17 | -0.5754 | 0.21081 | -0.004 | -2.7295
-16.5 | -0.556 | 0.20199 | -0.0086 | -2.7526
-16 | -0.5353 | 0.19526 | -0.0124 | -2.7415
-15.5 | -0.517 | 0.18721 | -0.0164 | -2.7616
-15 | -0.4994 | 0.17952 | -0.02 | -2.7819
-14.5 | -0.485 | 0.17214 | -0.0228 | -2.8175
-14 | -0.4706 | 0.16429 | -0.0261 | -2.8644
-13.5 | -0.4555 | 0.15456 | -0.0315 | -2.9471
-13 | -0.433 | 0.14774 | -0.0357 | -2.9308
-12.5 | -0.4119 | 0.14042 | -0.0402 | -2.9333
-12 | -0.3941 | 0.13256 | -0.0447 | -2.973
-11.5 | -0.3801 | 0.12388 | -0.0495 | -3.0683
-11 | -0.372 | 0.11457 | -0.0543 | -3.2469
-10.5 | -0.3541 | 0.10798 | -0.0578 | -3.2793
-10 | -0.3388 | 0.1009 | -0.0616 | -3.3578
-9.5 | -0.3293 | 0.09302 | -0.0657 | -3.5401
-9 | -0.3356 | 0.08303 | -0.0703 | -4.0419
-8.5 | -0.3272 | 0.07637 | -0.0735 | -4.2844
-8 | -0.3185 | 0.06952 | -0.0774 | -4.5814
-7.5 | -0.3188 | 0.06118 | -0.0835 | -5.2109
-7 | -0.3278 | 0.04973 | -0.0968 | -6.5916
-6.5 | -0.3404 | 0.03627 | -0.1048 | -9.3852
-6 | -0.3106 | 0.02957 | -0.1053 | -10.5039
-5.5 | -0.3194 | 0.014 | -0.1031 | -22.8143
-5 | -0.2649 | 0.01022 | -0.1005 | -25.9198
-4.5 | -0.2009 | 0.00847 | -0.0981 | -23.719
-4 | -0.1333 | 0.00756 | -0.0963 | -17.6323
-3.5 | -0.0647 | 0.00701 | -0.0948 | -9.2297
-3 | 0.0018 | 0.00655 | -0.0932 | 0.27481
-2.5 | 0.0681 | 0.00635 | -0.0918 | 10.7244
-2 | 0.1342 | 0.00617 | -0.0906 | 21.7504
-1.5 | 0.1993 | 0.00611 | -0.0893 | 32.6187
-1 | 0.2614 | 0.00617 | -0.0876 | 42.3663
-0.5 | 0.3216 | 0.00641 | -0.0856 | 50.1716
0 | 0.3749 | 0.00707 | -0.0826 | 53.0269
0.5 | 0.4238 | 0.00807 | -0.0789 | 52.5155
1 | 0.4852 | 0.00832 | -0.0775 | 58.3173
1.5 | 0.5488 | 0.00846 | -0.0763 | 64.87
2 | 0.6074 | 0.00749 | -0.075 | 81.0948
2.5 | 0.6664 | 0.00737 | -0.0729 | 90.4206
3 | 0.7166 | 0.00768 | -0.0684 | 93.3073
3.5 | 0.7858 | 0.00806 | -0.0677 | 97.4938
4 | 0.8675 | 0.00855 | -0.0697 | 101.462
4.5 | 0.924 | 0.00889 | -0.0661 | 103.937
5 | 0.9829 | 0.00937 | -0.0627 | 104.8986
5.5 | 1.0453 | 0.00977 | -0.0597 | 106.9908
6 | 1.1066 | 0.01028 | -0.0563 | 107.6459
6.5 | 1.1686 | 0.01077 | -0.0526 | 108.5051
7 | 1.2233 | 0.01157 | -0.0474 | 105.7303
7.5 | 1.276 | 0.01261 | -0.0416 | 101.1895
8 | 1.3298 | 0.01373 | -0.0356 | 96.8536
8.5 | 1.3819 | 0.01507 | -0.0291 | 91.6987
9 | 1.4265 | 0.01695 | -0.0214 | 84.1593
9.5 | 1.4545 | 0.01983 | -0.012 | 73.3485
10 | 1.4558 | 0.02436 | -0.0016 | 59.7619
10.5 | 1.4327 | 0.0307 | 0.0074 | 46.6678
11 | 1.3933 | 0.0391 | 0.0125 | 35.6343
11.5 | 1.349 | 0.04967 | 0.0121 | 27.1593
12 | 1.3067 | 0.06273 | 0.0058 | 20.8305
12.5 | 1.2677 | 0.07872 | -0.0047 | 16.1039
13 | 1.2249 | 0.09355 | -0.0126 | 13.0935
13.5 | 1.1844 | 0.10762 | -0.0204 | 11.0054
14 | 1.1486 | 0.12153 | -0.0284 | 9.4512
14.5 | 1.1171 | 0.13555 | -0.0369 | 8.2412
15 | 1.0903 | 0.14984 | -0.0459 | 7.2764

## 65. Re 4M Mach 0.00 (1)
BIGFOIL.COM POLAR EXPORT
c141f
LOCKHEED C-141 BL958.89 |  |  |  | Cl Max: | 1.47 | at alpha= | 13.5 | deg
JavaFoil+Calcfoil stall+Eppler ext transition |  |  |  | L/D Max: | 108.195 | at alpha= | 7 | deg
Re: | 4000000 |  |  | Cd Min: | 0.00979 | at alpha= | -1.5 | deg
Mach: | 0 |  |  | Cl=0 at alpha= | -2.8644 | deg
|  |  |  | @ Cl=0.1, Cd= | 0.0098315
|  |  |  | @ Cl=0.4, Cd= | 0.011659
|  |  |  | @ Cl=0.6, Cd= | 0.010554
alpha (deg) | Cl | Cd | Cm | Cl/Cd
-20 | -0.672 | 0.16635 | -0.028 | -4.042
-19.5 | -0.686 | 0.15895 | -0.028 | -4.316
-19 | -0.699 | 0.15227 | -0.028 | -4.591
-18.5 | -0.711 | 0.14502 | -0.029 | -4.902
-18 | -0.722 | 0.13781 | -0.029 | -5.238
-17.5 | -0.732 | 0.13123 | -0.03 | -5.574
-17 | -0.74 | 0.12409 | -0.03 | -5.963
-16.5 | -0.747 | 0.11862 | -0.031 | -6.294
-16 | -0.751 | 0.11208 | -0.031 | -6.702
-15.5 | -0.754 | 0.10676 | -0.031 | -7.06
-15 | -0.754 | 0.10105 | -0.032 | -7.463
-14.5 | -0.752 | 0.09604 | -0.032 | -7.83
-14 | -0.747 | 0.09139 | -0.032 | -8.173
-13.5 | -0.739 | 0.08657 | -0.033 | -8.541
-13 | -0.73 | 0.08147 | -0.034 | -8.956
-12.5 | -0.716 | 0.07661 | -0.034 | -9.344
-12 | -0.697 | 0.07216 | -0.035 | -9.654
-11.5 | -0.675 | 0.06798 | -0.036 | -9.929
-11 | -0.651 | 0.06402 | -0.036 | -10.164
-10.5 | -0.624 | 0.06012 | -0.037 | -10.386
-10 | -0.597 | 0.05572 | -0.038 | -10.714
-9.5 | -0.568 | 0.05101 | -0.04 | -11.137
-9 | -0.644 | 0.01196 | -0.061 | -53.813
-8.5 | -0.605 | 0.01171 | -0.062 | -51.65
-8 | -0.559 | 0.01133 | -0.062 | -49.335
-7.5 | -0.511 | 0.01126 | -0.063 | -45.421
-7 | -0.462 | 0.01118 | -0.063 | -41.297
-6.5 | -0.41 | 0.011 | -0.064 | -37.284
-6 | -0.357 | 0.01083 | -0.064 | -32.983
-5.5 | -0.303 | 0.01055 | -0.065 | -28.715
-5 | -0.247 | 0.01044 | -0.065 | -23.692
-4.5 | -0.191 | 0.01024 | -0.065 | -18.613
-4 | -0.133 | 0.01014 | -0.066 | -13.134
-3.5 | -0.075 | 0.01005 | -0.066 | -7.459
-3 | -0.016 | 0.00996 | -0.067 | -1.628
-2.5 | 0.043 | 0.00986 | -0.067 | 4.358
-2 | 0.103 | 0.00983 | -0.068 | 10.426
-1.5 | 0.162 | 0.00979 | -0.068 | 16.58
-1 | 0.222 | 0.00983 | -0.068 | 22.596
-0.5 | 0.282 | 0.00984 | -0.069 | 28.66
0 | 0.342 | 0.00988 | -0.069 | 34.633
0.5 | 0.402 | 0.01172 | -0.07 | 34.283
1 | 0.461 | 0.01168 | -0.07 | 39.481
1.5 | 0.52 | 0.01038 | -0.071 | 50.115
2 | 0.579 | 0.01049 | -0.071 | 55.208
2.5 | 0.638 | 0.01067 | -0.071 | 59.795
3 | 0.696 | 0.01084 | -0.072 | 64.225
3.5 | 0.754 | 0.01154 | -0.072 | 65.399
4 | 0.812 | 0.01169 | -0.073 | 69.456
4.5 | 0.869 | 0.0119 | -0.073 | 72.994
5 | 0.924 | 0.01222 | -0.073 | 75.61
5.5 | 0.979 | 0.01247 | -0.074 | 78.507
6 | 1.033 | 0.01287 | -0.074 | 80.239
6.5 | 1.083 | 0.01026 | -0.074 | 105.573
7 | 1.133 | 0.01047 | -0.075 | 108.195
7.5 | 1.179 | 0.01109 | -0.075 | 106.326
8 | 1.224 | 0.01137 | -0.075 | 107.617
8.5 | 1.265 | 0.01486 | -0.076 | 85.135
9 | 1.303 | 0.01535 | -0.076 | 84.894
9.5 | 1.338 | 0.01591 | -0.076 | 84.104
10 | 1.369 | 0.01652 | -0.077 | 82.855
10.5 | 1.396 | 0.01716 | -0.077 | 81.389
11 | 1.42 | 0.01788 | -0.077 | 79.38
11.5 | 1.439 | 0.01871 | -0.078 | 76.903
12 | 1.453 | 0.01964 | -0.078 | 73.97
12.5 | 1.463 | 0.02067 | -0.078 | 70.773
13 | 1.469 | 0.02185 | -0.078 | 67.228
13.5 | 1.47 | 0.02312 | -0.078 | 63.582
14 | 1.465 | 0.02489 | -0.078 | 58.864
14.5 | 1.446 | 0.0275 | -0.077 | 52.593
15 | 1.415 | 0.03257 | -0.076 | 43.455
15.5 | 1.371 | 0.0418 | -0.073 | 32.805
16 | 1.31 | 0.05977 | -0.069 | 21.919
16.5 | 1.262 | 0.07781 | -0.065 | 16.214
17 | 1.228 | 0.09105 | -0.063 | 13.491
17.5 | 1.2 | 0.10204 | -0.061 | 11.765
18 | 1.176 | 0.11062 | -0.06 | 10.632
18.5 | 1.151 | 0.11901 | -0.059 | 9.675

## 66. Re 4M Mach 0.00 (2)
BIGFOIL.COM POLAR EXPORT
c141f
LOCKHEED C-141 BL958.89 |  |  |  | Cl Max: | 1.9023 | at alpha= | 19.5 | deg
XFOIL ncrit=9 |  |  |  | L/D Max: | 121.603 | at alpha= | 7.5 | deg
Re: | 4000000 |  |  | Cd Min: | 0.04643 | at alpha= | 20 | deg
Mach: | 0 |  |  | Cl=0 at alpha= | -3.0368 | deg
|  |  |  | @ Cl=0.1, Cd= | 0.00557
|  |  |  | @ Cl=0.4, Cd= | 0.0073227
|  |  |  | @ Cl=0.6, Cd= | 0.0063647
alpha (deg) | Cl | Cd | Cm | Cl/Cd
-19.5 | -1.4952 | 0.03976 | -0.0961 | -37.6056
-19 | -1.5141 | 0.03317 | -0.0978 | -45.6467
-18.5 | -1.5313 | 0.02834 | -0.0947 | -54.0332
-18 | -1.5358 | 0.02567 | -0.0884 | -59.8286
-17.5 | -1.5015 | 0.02333 | -0.0879 | -64.3592
-17 | -1.4586 | 0.02157 | -0.088 | -67.6217
-16.5 | -1.4136 | 0.02016 | -0.0879 | -70.119
-16 | -1.37 | 0.01903 | -0.0869 | -71.9916
-15.5 | -1.3256 | 0.01798 | -0.086 | -73.7264
-15 | -1.2814 | 0.01703 | -0.0847 | -75.2437
-14.5 | -1.2356 | 0.01618 | -0.0835 | -76.3659
-14 | -1.1873 | 0.01543 | -0.0827 | -76.9475
-13.5 | -1.1417 | 0.01421 | -0.0816 | -80.3448
-13 | -1.0929 | 0.01334 | -0.0808 | -81.9265
-12.5 | -1.0425 | 0.01267 | -0.0801 | -82.281
-12 | -0.9907 | 0.01209 | -0.0796 | -81.9438
-11.5 | -0.9379 | 0.01153 | -0.0793 | -81.3443
-11 | -0.8845 | 0.01104 | -0.079 | -80.1178
-10.5 | -0.8308 | 0.01059 | -0.0787 | -78.4514
-10 | -0.7784 | 0.00988 | -0.0782 | -78.7854
-9.5 | -0.7246 | 0.00938 | -0.0779 | -77.2495
-9 | -0.6697 | 0.009 | -0.0777 | -74.4111
-8.5 | -0.6142 | 0.00864 | -0.0776 | -71.088
-8 | -0.5585 | 0.0083 | -0.0775 | -67.2892
-7.5 | -0.5032 | 0.00789 | -0.0774 | -63.7769
-7 | -0.4478 | 0.00748 | -0.0772 | -59.8663
-6.5 | -0.3918 | 0.0072 | -0.0771 | -54.4167
-6 | -0.3351 | 0.00696 | -0.0771 | -48.1466
-5.5 | -0.2785 | 0.00666 | -0.0771 | -41.8168
-5 | -0.222 | 0.00635 | -0.077 | -34.9606
-4.5 | -0.1654 | 0.00614 | -0.077 | -26.9381
-4 | -0.1083 | 0.00593 | -0.077 | -18.2631
-3.5 | -0.0516 | 0.0057 | -0.077 | -9.0526
-3 | 0.0041 | 0.00561 | -0.0766 | 0.73084
-2.5 | 0.0593 | 0.00557 | -0.0762 | 10.6463
-2 | 0.1149 | 0.00557 | -0.0759 | 20.6284
-1.5 | 0.1694 | 0.00563 | -0.0754 | 30.0888
-1 | 0.2235 | 0.00579 | -0.0748 | 38.601
-0.5 | 0.2771 | 0.00599 | -0.0742 | 46.2604
0 | 0.3265 | 0.00655 | -0.0729 | 49.8473
0.5 | 0.3756 | 0.00716 | -0.0716 | 52.4581
1 | 0.4281 | 0.00751 | -0.0709 | 57.004
2 | 0.5335 | 0.00657 | -0.0701 | 81.2024
2.5 | 0.5866 | 0.00637 | -0.0695 | 92.0879
3 | 0.6369 | 0.00635 | -0.0681 | 100.2992
3.5 | 0.6829 | 0.00673 | -0.0656 | 101.471
4 | 0.7451 | 0.00712 | -0.0671 | 104.6489
4.5 | 0.8133 | 0.00746 | -0.0699 | 109.0214
5 | 0.8661 | 0.00772 | -0.0692 | 112.1891
5.5 | 0.9153 | 0.00799 | -0.0677 | 114.5557
6 | 0.9669 | 0.00825 | -0.0668 | 117.2
6.5 | 1.0185 | 0.00858 | -0.0659 | 118.7063
7 | 1.0709 | 0.00886 | -0.0653 | 120.8691
7.5 | 1.1224 | 0.00923 | -0.0644 | 121.6035
8 | 1.1731 | 0.00965 | -0.0635 | 121.5648
8.5 | 1.221 | 0.01029 | -0.0622 | 118.6589
9 | 1.2693 | 0.01088 | -0.0609 | 116.6636
9.5 | 1.3174 | 0.01145 | -0.0596 | 115.0568
10 | 1.3651 | 0.01202 | -0.0583 | 113.5691
10.5 | 1.4116 | 0.01264 | -0.0567 | 111.6772
11 | 1.4576 | 0.01324 | -0.0552 | 110.0906
11.5 | 1.5014 | 0.01395 | -0.0533 | 107.6272
12 | 1.545 | 0.01457 | -0.0513 | 106.0398
12.5 | 1.5847 | 0.01527 | -0.0487 | 103.7787
13 | 1.6204 | 0.01611 | -0.0454 | 100.5835
13.5 | 1.655 | 0.01702 | -0.0421 | 97.2385
14 | 1.6899 | 0.01787 | -0.039 | 94.5663
14.5 | 1.7229 | 0.01883 | -0.0358 | 91.4976
15 | 1.754 | 0.01991 | -0.0324 | 88.0964
15.5 | 1.7828 | 0.02115 | -0.029 | 84.2931
16 | 1.8089 | 0.02255 | -0.0253 | 80.2173
16.5 | 1.8315 | 0.02422 | -0.0215 | 75.6193
17 | 1.8493 | 0.02628 | -0.0175 | 70.3691
17.5 | 1.8614 | 0.02884 | -0.0134 | 64.5423
18 | 1.8773 | 0.03125 | -0.0102 | 60.0736
18.5 | 1.8896 | 0.03408 | -0.0073 | 55.446
19 | 1.8982 | 0.03744 | -0.0047 | 50.6998
19.5 | 1.9023 | 0.04148 | -0.0026 | 45.8607
20 | 1.9015 | 0.04643 | -0.0013 | 40.9541

## 67. Re 4M Mach 0.10 (1)
BIGFOIL.COM POLAR EXPORT
c141f
LOCKHEED C-141 BL958.89 |  |  |  | Cl Max: | 1.457 | at alpha= | 13 | deg
JavaFoil+Calcfoil stall+Eppler ext transition |  |  |  | L/D Max: | 108.337 | at alpha= | 7 | deg
Re: | 4000000 |  |  | Cd Min: | 0.00979 | at alpha= | -1.5 | deg
Mach: | 0.1 |  |  | Cl=0 at alpha= | -2.8644 | deg
|  |  |  | @ Cl=0.1, Cd= | 0.009842
|  |  |  | @ Cl=0.4, Cd= | 0.011635
|  |  |  | @ Cl=0.6, Cd= | 0.010605
alpha (deg) | Cl | Cd | Cm | Cl/Cd
-19.5 | -0.639 | 0.16287 | -0.028 | -3.923
-19 | -0.655 | 0.15371 | -0.028 | -4.259
-18.5 | -0.67 | 0.14828 | -0.028 | -4.516
-18 | -0.684 | 0.14026 | -0.029 | -4.874
-17.5 | -0.696 | 0.13385 | -0.029 | -5.203
-17 | -0.708 | 0.1263 | -0.03 | -5.606
-16.5 | -0.718 | 0.12019 | -0.03 | -5.972
-16 | -0.725 | 0.11396 | -0.031 | -6.366
-15.5 | -0.731 | 0.10821 | -0.031 | -6.756
-15 | -0.734 | 0.10272 | -0.031 | -7.146
-14.5 | -0.735 | 0.09734 | -0.032 | -7.552
-14 | -0.733 | 0.09256 | -0.032 | -7.914
-13.5 | -0.727 | 0.08748 | -0.033 | -8.316
-13 | -0.72 | 0.08241 | -0.033 | -8.732
-12.5 | -0.708 | 0.07779 | -0.034 | -9.098
-12 | -0.69 | 0.0728 | -0.035 | -9.481
-11.5 | -0.67 | 0.06867 | -0.035 | -9.754
-11 | -0.647 | 0.06484 | -0.036 | -9.974
-10.5 | -0.622 | 0.06073 | -0.037 | -10.234
-10 | -0.594 | 0.05668 | -0.038 | -10.487
-9.5 | -0.566 | 0.05207 | -0.039 | -10.869
-9 | -0.537 | 0.0467 | -0.042 | -11.497
-8.5 | -0.605 | 0.01182 | -0.062 | -51.193
-8 | -0.56 | 0.01143 | -0.063 | -48.989
-7.5 | -0.512 | 0.01126 | -0.063 | -45.512
-7 | -0.463 | 0.0112 | -0.064 | -41.325
-6.5 | -0.411 | 0.01104 | -0.064 | -37.27
-6 | -0.358 | 0.01085 | -0.064 | -33.034
-5.5 | -0.304 | 0.01056 | -0.065 | -28.778
-5 | -0.248 | 0.01045 | -0.065 | -23.754
-4.5 | -0.191 | 0.01025 | -0.066 | -18.675
-4 | -0.134 | 0.01015 | -0.066 | -13.176
-3.5 | -0.075 | 0.01006 | -0.067 | -7.489
-3 | -0.016 | 0.00997 | -0.067 | -1.635
-2.5 | 0.043 | 0.00988 | -0.067 | 4.374
-2 | 0.103 | 0.00984 | -0.068 | 10.472
-1.5 | 0.163 | 0.00979 | -0.068 | 16.659
-1 | 0.223 | 0.00984 | -0.069 | 22.694
-0.5 | 0.284 | 0.00985 | -0.069 | 28.786
0 | 0.344 | 0.00988 | -0.07 | 34.787
0.5 | 0.404 | 0.01176 | -0.07 | 34.321
1 | 0.463 | 0.01172 | -0.07 | 39.523
1.5 | 0.523 | 0.01043 | -0.071 | 50.114
2 | 0.582 | 0.01055 | -0.071 | 55.157
2.5 | 0.641 | 0.01073 | -0.072 | 59.758
3 | 0.7 | 0.01152 | -0.072 | 60.747
3.5 | 0.758 | 0.01155 | -0.073 | 65.645
4 | 0.816 | 0.01171 | -0.073 | 69.678
4.5 | 0.873 | 0.01192 | -0.073 | 73.21
5 | 0.929 | 0.01225 | -0.074 | 75.798
5.5 | 0.983 | 0.01256 | -0.074 | 78.288
6 | 1.037 | 0.01291 | -0.075 | 80.359
6.5 | 1.088 | 0.0103 | -0.075 | 105.616
7 | 1.138 | 0.0105 | -0.075 | 108.337
7.5 | 1.184 | 0.01113 | -0.076 | 106.311
8 | 1.228 | 0.01144 | -0.076 | 107.294
8.5 | 1.268 | 0.01497 | -0.076 | 84.712
9 | 1.306 | 0.01548 | -0.077 | 84.333
9.5 | 1.34 | 0.01604 | -0.077 | 83.524
10 | 1.37 | 0.01667 | -0.077 | 82.165
10.5 | 1.396 | 0.01737 | -0.077 | 80.381
11 | 1.417 | 0.01813 | -0.078 | 78.193
11.5 | 1.434 | 0.019 | -0.078 | 75.503
12 | 1.447 | 0.01994 | -0.078 | 72.542
12.5 | 1.454 | 0.02103 | -0.078 | 69.133
13 | 1.457 | 0.02229 | -0.078 | 65.343
13.5 | 1.454 | 0.02376 | -0.078 | 61.21
14 | 1.442 | 0.02589 | -0.078 | 55.688
14.5 | 1.414 | 0.02956 | -0.077 | 47.852
15 | 1.368 | 0.03786 | -0.075 | 36.148
15.5 | 1.311 | 0.05221 | -0.071 | 25.115
16 | 1.25 | 0.07296 | -0.066 | 17.134
16.5 | 1.211 | 0.08796 | -0.063 | 13.767
17 | 1.181 | 0.09876 | -0.061 | 11.957
17.5 | 1.154 | 0.10763 | -0.06 | 10.721
18 | 1.127 | 0.11632 | -0.059 | 9.685

## 68. Re 4M Mach 0.10 (2)
BIGFOIL.COM POLAR EXPORT
c141f
LOCKHEED C-141 BL958.89 |  |  |  | Cl Max: | 1.8866 | at alpha= | 19 | deg
XFOIL ncrit=9 |  |  |  | L/D Max: | 121.649 | at alpha= | 7.5 | deg
Re: | 4000000 |  |  | Cd Min: | 0.05198 | at alpha= | 20 | deg
Mach: | 0.1 |  |  | Cl=0 at alpha= | -3.0348 | deg
|  |  |  | @ Cl=0.1, Cd= | 0.0055728
|  |  |  | @ Cl=0.4, Cd= | 0.0073379
|  |  |  | @ Cl=0.6, Cd= | 0.00639
alpha (deg) | Cl | Cd | Cm | Cl/Cd
-18.5 | -1.436 | 0.03882 | -0.0996 | -36.9912
-18 | -1.465 | 0.03187 | -0.0997 | -45.968
-17.5 | -1.4883 | 0.02766 | -0.0932 | -53.8069
-17 | -1.46 | 0.02437 | -0.0926 | -59.9097
-16.5 | -1.4184 | 0.02219 | -0.0925 | -63.9207
-16 | -1.3774 | 0.02065 | -0.0912 | -66.7022
-15.5 | -1.3337 | 0.01932 | -0.09 | -69.0321
-15 | -1.2908 | 0.01812 | -0.0883 | -71.2362
-14.5 | -1.2459 | 0.01706 | -0.0868 | -73.0305
-14 | -1.198 | 0.01614 | -0.0856 | -74.2255
-13.5 | -1.1488 | 0.0153 | -0.0846 | -75.085
-13 | -1.1024 | 0.01397 | -0.0833 | -78.912
-12.5 | -1.0522 | 0.01313 | -0.0824 | -80.1371
-12 | -1 | 0.01246 | -0.0817 | -80.2568
-11.5 | -0.9467 | 0.01184 | -0.0812 | -79.9578
-11 | -0.8927 | 0.0113 | -0.0807 | -79
-10.5 | -0.8384 | 0.01079 | -0.0802 | -77.7016
-10 | -0.7846 | 0.0102 | -0.0797 | -76.9216
-9.5 | -0.7309 | 0.00955 | -0.0792 | -76.534
-9 | -0.6755 | 0.00913 | -0.0789 | -73.9869
-8.5 | -0.6194 | 0.00875 | -0.0787 | -70.7886
-8 | -0.5632 | 0.00838 | -0.0785 | -67.2076
-7.5 | -0.5068 | 0.00805 | -0.0783 | -62.9565
-7 | -0.4514 | 0.00755 | -0.078 | -59.7881
-6.5 | -0.3949 | 0.00725 | -0.0778 | -54.469
-6 | -0.3377 | 0.00699 | -0.0778 | -48.3119
-5.5 | -0.2804 | 0.00674 | -0.0778 | -41.6024
-5 | -0.2238 | 0.00638 | -0.0777 | -35.0784
-4.5 | -0.1667 | 0.00616 | -0.0775 | -27.0617
-4 | -0.1091 | 0.00596 | -0.0776 | -18.3054
-3.5 | -0.0521 | 0.00571 | -0.0775 | -9.1243
-3 | 0.0039 | 0.00562 | -0.0771 | 0.69395
-2.5 | 0.0595 | 0.00558 | -0.0767 | 10.6631
-2 | 0.1155 | 0.00557 | -0.0764 | 20.7361
-1.5 | 0.1703 | 0.00564 | -0.0758 | 30.195
-1 | 0.2246 | 0.0058 | -0.0752 | 38.7241
-0.5 | 0.2785 | 0.006 | -0.0746 | 46.4167
0 | 0.3281 | 0.00657 | -0.0732 | 49.9391
0.5 | 0.3772 | 0.0072 | -0.0718 | 52.3889
1 | 0.4301 | 0.00752 | -0.0711 | 57.1941
1.5 | 0.4851 | 0.00761 | -0.0708 | 63.7451
2 | 0.5363 | 0.00659 | -0.0703 | 81.3809
2.5 | 0.5897 | 0.00639 | -0.0697 | 92.2848
3 | 0.6399 | 0.00639 | -0.0682 | 100.1408
3.5 | 0.6863 | 0.00677 | -0.0658 | 101.3737
4 | 0.7491 | 0.00714 | -0.0672 | 104.916
4.5 | 0.8177 | 0.00748 | -0.07 | 109.3182
5 | 0.8705 | 0.00776 | -0.0692 | 112.1778
5.5 | 0.9202 | 0.00802 | -0.0677 | 114.7382
6 | 0.9722 | 0.00829 | -0.0667 | 117.2738
6.5 | 1.0241 | 0.00863 | -0.0658 | 118.6674
7 | 1.077 | 0.00891 | -0.065 | 120.8754
7.5 | 1.1289 | 0.00928 | -0.0642 | 121.6487
8 | 1.1794 | 0.00975 | -0.0631 | 120.9641
8.5 | 1.2278 | 0.0104 | -0.0616 | 118.0577
9 | 1.2762 | 0.01102 | -0.0602 | 115.8076
10 | 1.3728 | 0.01218 | -0.0573 | 112.7094
10.5 | 1.4199 | 0.01279 | -0.0557 | 111.0164
11 | 1.4656 | 0.01345 | -0.0539 | 108.9665
11.5 | 1.51 | 0.01414 | -0.0518 | 106.7893
12 | 1.553 | 0.01481 | -0.0495 | 104.8616
12.5 | 1.591 | 0.01557 | -0.0464 | 102.1837
13 | 1.6259 | 0.01654 | -0.0428 | 98.3011
13.5 | 1.6622 | 0.01737 | -0.0396 | 95.6937
14 | 1.697 | 0.01831 | -0.0362 | 92.6816
14.5 | 1.7297 | 0.01936 | -0.0328 | 89.344
15 | 1.7598 | 0.02056 | -0.0291 | 85.5934
15.5 | 1.7873 | 0.02195 | -0.0253 | 81.426
16 | 1.8117 | 0.02356 | -0.0214 | 76.8973
16.5 | 1.831 | 0.02557 | -0.0172 | 71.6074
17 | 1.8439 | 0.02811 | -0.0128 | 65.5959
17.5 | 1.8608 | 0.03049 | -0.0093 | 61.0298
18 | 1.8738 | 0.03331 | -0.0061 | 56.2534
18.5 | 1.8826 | 0.03669 | -0.0032 | 51.311
19 | 1.8866 | 0.04077 | -0.0009 | 46.2742
19.5 | 1.8859 | 0.04575 | 0.0006 | 41.2219
20 | 1.8779 | 0.05198 | 0.0011 | 36.1274

## 69. Re 4M Mach 0.25 (1)
BIGFOIL.COM POLAR EXPORT
c141f
LOCKHEED C-141 BL958.89 |  |  |  | Cl Max: | 1.391 | at alpha= | 11.5 | deg
JavaFoil+Calcfoil stall+Eppler ext transition |  |  |  | L/D Max: | 106.095 | at alpha= | 6.5 | deg
Re: | 4000000 |  |  | Cd Min: | 0.00981 | at alpha= | -1.5 | deg
Mach: | 0.25 |  |  | Cl=0 at alpha= | -2.8607 | deg
|  |  |  | @ Cl=0.1, Cd= | 0.0098577
|  |  |  | @ Cl=0.4, Cd= | 0.011398
|  |  |  | @ Cl=0.6, Cd= | 0.010696
alpha (deg) | Cl | Cd | Cm | Cl/Cd
-17.5 | -0.373 | 0.1621 | -0.028 | -2.302
-17 | -0.418 | 0.14751 | -0.029 | -2.833
-16.5 | -0.459 | 0.13744 | -0.028 | -3.339
-16 | -0.497 | 0.12777 | -0.029 | -3.887
-15.5 | -0.531 | 0.12223 | -0.029 | -4.342
-15 | -0.561 | 0.11502 | -0.03 | -4.874
-14.5 | -0.586 | 0.10714 | -0.03 | -5.472
-14 | -0.607 | 0.10014 | -0.031 | -6.064
-13.5 | -0.623 | 0.09427 | -0.031 | -6.614
-13 | -0.635 | 0.08911 | -0.032 | -7.125
-12.5 | -0.639 | 0.08323 | -0.033 | -7.683
-12 | -0.635 | 0.07805 | -0.033 | -8.131
-11.5 | -0.626 | 0.07319 | -0.034 | -8.548
-11 | -0.612 | 0.0692 | -0.035 | -8.85
-10.5 | -0.595 | 0.06481 | -0.035 | -9.189
-10 | -0.575 | 0.06037 | -0.037 | -9.531
-9.5 | -0.551 | 0.05631 | -0.038 | -9.794
-9 | -0.524 | 0.0528 | -0.039 | -9.926
-8.5 | -0.496 | 0.04787 | -0.041 | -10.355
-8 | -0.558 | 0.01184 | -0.064 | -47.144
-7.5 | -0.516 | 0.01146 | -0.065 | -45.038
-7 | -0.468 | 0.01117 | -0.065 | -41.91
-6.5 | -0.418 | 0.01117 | -0.066 | -37.404
-6 | -0.365 | 0.01098 | -0.066 | -33.218
-5.5 | -0.31 | 0.01065 | -0.067 | -29.108
-5 | -0.254 | 0.01056 | -0.067 | -24.032
-4.5 | -0.196 | 0.01033 | -0.068 | -18.975
-4 | -0.137 | 0.01018 | -0.068 | -13.465
-3.5 | -0.077 | 0.01011 | -0.068 | -7.643
-3 | -0.017 | 0.01002 | -0.069 | -1.669
-2.5 | 0.044 | 0.00993 | -0.069 | 4.463
-2 | 0.106 | 0.00985 | -0.07 | 10.747
-1.5 | 0.168 | 0.00981 | -0.07 | 17.082
-1 | 0.229 | 0.00988 | -0.071 | 23.23
-0.5 | 0.291 | 0.00989 | -0.071 | 29.465
0 | 0.353 | 0.00992 | -0.072 | 35.625
0.5 | 0.415 | 0.01187 | -0.072 | 34.948
1 | 0.476 | 0.01184 | -0.072 | 40.218
1.5 | 0.537 | 0.01051 | -0.073 | 51.092
2 | 0.598 | 0.01069 | -0.073 | 55.94
2.5 | 0.658 | 0.01087 | -0.074 | 60.543
3 | 0.719 | 0.01173 | -0.074 | 61.243
3.5 | 0.778 | 0.01177 | -0.075 | 66.126
4 | 0.838 | 0.01194 | -0.075 | 70.166
4.5 | 0.896 | 0.01225 | -0.075 | 73.097
5 | 0.952 | 0.01254 | -0.076 | 75.98
5.5 | 1.008 | 0.0129 | -0.076 | 78.161
6 | 1.06 | 0.01026 | -0.076 | 103.335
6.5 | 1.112 | 0.01048 | -0.077 | 106.095
7 | 1.162 | 0.0111 | -0.077 | 104.662
7.5 | 1.206 | 0.01142 | -0.078 | 105.676
8 | 1.248 | 0.01504 | -0.078 | 82.941
8.5 | 1.285 | 0.01562 | -0.078 | 82.272
9 | 1.317 | 0.01625 | -0.079 | 81.043
9.5 | 1.345 | 0.01694 | -0.079 | 79.383
10 | 1.366 | 0.0177 | -0.079 | 77.192
10.5 | 1.382 | 0.01858 | -0.079 | 74.36
11 | 1.39 | 0.01962 | -0.08 | 70.843
11.5 | 1.391 | 0.02086 | -0.08 | 66.691
12 | 1.384 | 0.02232 | -0.08 | 62.017
12.5 | 1.37 | 0.0241 | -0.08 | 56.84
13 | 1.328 | 0.02793 | -0.078 | 47.564
13.5 | 1.254 | 0.03887 | -0.074 | 32.274
14 | 1.156 | 0.06348 | -0.067 | 18.213
14.5 | 1.094 | 0.08101 | -0.062 | 13.507
15 | 1.046 | 0.0922 | -0.059 | 11.346
15.5 | 0.999 | 0.1011 | -0.058 | 9.883
16 | 0.948 | 0.11117 | -0.056 | 8.525
16.5 | 0.893 | 0.12138 | -0.055 | 7.358

## 70. Re 4M Mach 0.25 (2)
BIGFOIL.COM POLAR EXPORT
c141f
LOCKHEED C-141 BL958.89 |  |  |  | Cl Max: | 1.7965 | at alpha= | 16.5 | deg
XFOIL ncrit=9 |  |  |  | L/D Max: | 120.445 | at alpha= | 7.5 | deg
Re: | 4000000 |  |  | Cd Min: | 0.2075 | at alpha= | -18 | deg
Mach: | 0.25 |  |  | Cl=0 at alpha= | -3.0238 | deg
|  |  |  | @ Cl=0.1, Cd= | 0.0056259
|  |  |  | @ Cl=0.4, Cd= | 0.007412
|  |  |  | @ Cl=0.6, Cd= | 0.0065592
alpha (deg) | Cl | Cd | Cm | Cl/Cd
-18 | -0.6019 | 0.2075 | 0.0049 | -2.9007
-17.5 | -0.5883 | 0.19927 | 0.0007 | -2.9523
-17 | -0.5775 | 0.19014 | -0.0036 | -3.0372
-16.5 | -0.5711 | 0.1802 | -0.0081 | -3.1693
-16 | -0.5554 | 0.17396 | -0.0114 | -3.1927
-15.5 | -0.5397 | 0.16769 | -0.0147 | -3.2184
-14.5 | -0.5365 | 0.14757 | -0.0233 | -3.6356
-14 | -0.5237 | 0.14126 | -0.0261 | -3.7073
-13 | -1.1094 | 0.02385 | -0.1004 | -46.5157
-12.5 | -1.0789 | 0.0198 | -0.0977 | -54.4899
-12 | -1.0348 | 0.01744 | -0.0952 | -59.3349
-11.5 | -0.9889 | 0.01501 | -0.093 | -65.8827
-11 | -0.9345 | 0.01375 | -0.0913 | -67.9636
-10.5 | -0.8781 | 0.01278 | -0.0899 | -68.7089
-10 | -0.8215 | 0.01184 | -0.0884 | -69.3834
-9.5 | -0.7641 | 0.01107 | -0.0872 | -69.0244
-9 | -0.7068 | 0.01023 | -0.086 | -69.0909
-8.5 | -0.6485 | 0.0095 | -0.0851 | -68.2632
-8 | -0.5891 | 0.009 | -0.0843 | -65.4556
-7.5 | -0.5299 | 0.00852 | -0.0836 | -62.1948
-7 | -0.4706 | 0.00811 | -0.0829 | -58.0271
-6.5 | -0.4122 | 0.00758 | -0.0823 | -54.3799
-6 | -0.3524 | 0.00724 | -0.0819 | -48.674
-5.5 | -0.2926 | 0.00692 | -0.0815 | -42.2832
-5 | -0.2332 | 0.00659 | -0.0812 | -35.3869
-4.5 | -0.174 | 0.00627 | -0.0808 | -27.7512
-4 | -0.1143 | 0.00604 | -0.0806 | -18.9238
-3.5 | -0.0551 | 0.0058 | -0.0803 | -9.5
-2.5 | 0.0606 | 0.00566 | -0.0792 | 10.7067
-2 | 0.1184 | 0.00561 | -0.0788 | 21.1052
-1.5 | 0.175 | 0.00569 | -0.0781 | 30.7557
-1 | 0.2307 | 0.00585 | -0.0774 | 39.4359
-0.5 | 0.2859 | 0.00607 | -0.0766 | 47.1005
0 | 0.3358 | 0.00672 | -0.0748 | 49.9702
0.5 | 0.3864 | 0.00734 | -0.0733 | 52.6431
1 | 0.4412 | 0.00763 | -0.0726 | 57.8244
1.5 | 0.4984 | 0.0077 | -0.0722 | 64.7273
2 | 0.5512 | 0.00671 | -0.0716 | 82.1461
2.5 | 0.6062 | 0.00654 | -0.0709 | 92.6911
3 | 0.6571 | 0.00659 | -0.069 | 99.7117
3.5 | 0.7048 | 0.00696 | -0.0663 | 101.2644
4 | 0.7706 | 0.0073 | -0.0678 | 105.5616
4.5 | 0.8419 | 0.00763 | -0.0705 | 110.3408
5 | 0.8943 | 0.00795 | -0.0689 | 112.4906
5.5 | 0.9469 | 0.0082 | -0.0673 | 115.4756
6 | 1.0007 | 0.00853 | -0.066 | 117.3154
6.5 | 1.0554 | 0.00885 | -0.0648 | 119.2542
7 | 1.1097 | 0.00923 | -0.0635 | 120.2275
7.5 | 1.1635 | 0.00966 | -0.0621 | 120.4451
8 | 1.2137 | 0.01037 | -0.0601 | 117.0395
8.5 | 1.2644 | 0.01104 | -0.0581 | 114.529
9 | 1.3153 | 0.01168 | -0.0561 | 112.6113
9.5 | 1.3652 | 0.01236 | -0.0538 | 110.4531
10 | 1.4148 | 0.01302 | -0.0515 | 108.6636
10.5 | 1.4618 | 0.01381 | -0.0487 | 105.8508
11 | 1.5072 | 0.01454 | -0.0455 | 103.6589
11.5 | 1.5484 | 0.01539 | -0.0415 | 100.6108
12 | 1.5863 | 0.0165 | -0.0372 | 96.1394
12.5 | 1.6254 | 0.01749 | -0.0331 | 92.9331
13 | 1.662 | 0.01865 | -0.0288 | 89.1153
13.5 | 1.6957 | 0.01999 | -0.0242 | 84.8274
14 | 1.7264 | 0.02155 | -0.0194 | 80.1114
14.5 | 1.7528 | 0.0234 | -0.0145 | 74.906
15 | 1.7731 | 0.02571 | -0.0092 | 68.9654
15.5 | 1.7829 | 0.02886 | -0.0037 | 61.7775
16 | 1.7918 | 0.03234 | 0.0009 | 55.4051
16.5 | 1.7965 | 0.03644 | 0.0048 | 49.3002
17 | 1.7948 | 0.0415 | 0.0078 | 43.2482
17.5 | 1.783 | 0.04825 | 0.0091 | 36.9534
18 | 1.7609 | 0.05698 | 0.0084 | 30.9038
18.5 | 1.7217 | 0.06908 | 0.0043 | 24.9233
19 | 1.6501 | 0.08757 | -0.0053 | 18.8432
19.5 | 1.4991 | 0.12003 | -0.024 | 12.4894
20 | 1.3527 | 0.15347 | -0.0454 | 8.8141

## 71. Re 4M Mach 0.50 (1)
BIGFOIL.COM POLAR EXPORT
c141f
LOCKHEED C-141 BL958.89 |  |  |  | Cl Max: | 1.249 | at alpha= | 20 | deg
JavaFoil+Calcfoil stall+Eppler ext transition |  |  |  | L/D Max: | 99.5 | at alpha= | 5 | deg
Re: | 4000000 |  |  | Cd Min: | 0.01 | at alpha= | 3.5 | deg
Mach: | 0.5 |  |  | Cl=0 at alpha= | -2.8603 | deg
|  |  |  | @ Cl=0.1, Cd= | 0.010116
|  |  |  | @ Cl=0.4, Cd= | 0.012237
|  |  |  | @ Cl=0.6, Cd= | 0.012463
alpha (deg) | Cl | Cd | Cm | Cl/Cd
-20 | -0.933 | 0.1759 | -0.037 | -5.303
-19.5 | -0.906 | 0.16188 | -0.037 | -5.599
-19 | -0.879 | 0.15889 | -0.037 | -5.533
-18.5 | -0.851 | 0.15378 | -0.036 | -5.535
-18 | -0.823 | 0.14771 | -0.035 | -5.574
-17.5 | -0.797 | 0.14391 | -0.035 | -5.535
-17 | -0.77 | 0.13938 | -0.035 | -5.522
-16.5 | -0.743 | 0.13542 | -0.035 | -5.486
-16 | -0.716 | 0.13109 | -0.035 | -5.462
-15.5 | -0.689 | 0.12234 | -0.036 | -5.636
-15 | -0.663 | 0.11971 | -0.036 | -5.535
-14.5 | -0.636 | 0.11549 | -0.036 | -5.504
-14 | -0.61 | 0.11394 | -0.037 | -5.35
-13.5 | -0.582 | 0.10742 | -0.036 | -5.416
-13 | -0.554 | 0.10222 | -0.035 | -5.416
-12.5 | -0.526 | 0.09945 | -0.034 | -5.291
-12 | -0.499 | 0.09719 | -0.034 | -5.135
-11.5 | -0.472 | 0.08963 | -0.035 | -5.268
-11 | -0.445 | 0.08706 | -0.035 | -5.112
-10.5 | -0.418 | 0.08414 | -0.035 | -4.968
-10 | -0.391 | 0.08135 | -0.036 | -4.805
-9.5 | -0.364 | 0.07694 | -0.036 | -4.726
-9 | -0.336 | 0.07754 | -0.036 | -4.337
-8.5 | -0.309 | 0.07213 | -0.035 | -4.28
-8 | -0.281 | 0.0654 | -0.035 | -4.301
-7.5 | -0.254 | 0.05482 | -0.037 | -4.642
-7 | -0.227 | 0.05122 | -0.037 | -4.435
-6.5 | -0.303 | 0.04738 | -0.038 | -6.387
-6 | -0.293 | 0.04289 | -0.041 | -6.82
-5.5 | -0.262 | 0.03841 | -0.045 | -6.818
-5 | -0.27 | 0.01087 | -0.075 | -24.806
-4.5 | -0.212 | 0.01077 | -0.076 | -19.67
-4 | -0.15 | 0.01058 | -0.076 | -14.161
-3.5 | -0.085 | 0.01038 | -0.077 | -8.193
-3 | -0.019 | 0.01024 | -0.077 | -1.808
-2.5 | 0.049 | 0.01016 | -0.078 | 4.849
-2 | 0.118 | 0.0101 | -0.078 | 11.668
-1.5 | 0.187 | 0.01004 | -0.079 | 18.612
-1 | 0.256 | 0.01005 | -0.079 | 25.484
-0.5 | 0.325 | 0.01003 | -0.079 | 32.434
0 | 0.395 | 0.01223 | -0.08 | 32.284
0.5 | 0.463 | 0.01232 | -0.08 | 37.593
1 | 0.532 | 0.01235 | -0.081 | 43.055
1.5 | 0.599 | 0.01248 | -0.081 | 48.044
2 | 0.667 | 0.01134 | -0.082 | 58.832
2.5 | 0.734 | 0.01237 | -0.082 | 59.345
3 | 0.799 | 0.01001 | -0.083 | 79.819
3.5 | 0.864 | 0.01 | -0.083 | 86.437
4 | 0.928 | 0.01011 | -0.084 | 91.86
4.5 | 0.989 | 0.01031 | -0.084 | 95.997
5 | 1.048 | 0.01053 | -0.084 | 99.5
5.5 | 1.103 | 0.01384 | -0.085 | 79.718
6 | 1.154 | 0.01434 | -0.085 | 80.481
6.5 | 1.197 | 0.01581 | -0.086 | 75.723
7 | 1.23 | 0.0167 | -0.086 | 73.667
7.5 | 1.238 | 0.01779 | -0.086 | 69.58
8 | 1.207 | 0.01922 | -0.086 | 62.819
8.5 | 1.047 | 0.02401 | -0.085 | 43.585
9 | 0.65 | 0.07174 | -0.05 | 9.067
9.5 | 0.672 | 0.07694 | -0.041 | 8.73
10 | 0.704 | 0.07932 | -0.05 | 8.873
10.5 | 0.732 | 0.08546 | -0.051 | 8.561
11 | 0.755 | 0.09028 | -0.047 | 8.358
11.5 | 0.784 | 0.09366 | -0.05 | 8.367
12 | 0.809 | 0.11454 | -0.049 | 7.06
12.5 | 0.836 | 0.10217 | -0.05 | 8.185
13 | 0.863 | 0.10714 | -0.051 | 8.054
13.5 | 0.89 | 0.1111 | -0.051 | 8.007
14 | 0.916 | 0.11536 | -0.052 | 7.942
14.5 | 0.943 | 0.11649 | -0.053 | 8.096
15 | 0.972 | 0.12485 | -0.055 | 7.784
15.5 | 1.001 | 0.12836 | -0.057 | 7.797
16 | 1.028 | 0.13625 | -0.058 | 7.545
16.5 | 1.051 | 0.13508 | -0.056 | 7.784
17 | 1.078 | 0.13873 | -0.057 | 7.767
17.5 | 1.104 | 0.14232 | -0.057 | 7.756
18 | 1.13 | 0.1502 | -0.058 | 7.526
18.5 | 1.161 | 0.15178 | -0.061 | 7.652
19 | 1.193 | 0.15398 | -0.063 | 7.749
19.5 | 1.223 | 0.15865 | -0.065 | 7.706
20 | 1.249 | 0.16761 | -0.065 | 7.451

## 72. Re 4M Mach 0.50 (2)
BIGFOIL.COM POLAR EXPORT
c141f
LOCKHEED C-141 BL958.89 |  |  |  | Cl Max: | 1.4819 | at alpha= | 10 | deg
XFOIL ncrit=9 |  |  |  | L/D Max: | 116.647 | at alpha= | 6.5 | deg
Re: | 4000000 |  |  | Cd Min: | 0.25429 | at alpha= | -20 | deg
Mach: | 0.5 |  |  | Cl=0 at alpha= | -2.9792 | deg
|  |  |  | @ Cl=0.1, Cd= | 0.0059022
|  |  |  | @ Cl=0.4, Cd= | 0.0076859
|  |  |  | @ Cl=0.6, Cd= | 0.0081487
alpha (deg) | Cl | Cd | Cm | Cl/Cd
-20 | -0.7081 | 0.25429 | 0.0236 | -2.7846
-19.5 | -0.686 | 0.24741 | 0.0189 | -2.7727
-19 | -0.6643 | 0.23959 | 0.0139 | -2.7727
-18.5 | -0.6423 | 0.23206 | 0.0092 | -2.7678
-18 | -0.6203 | 0.22469 | 0.0047 | -2.7607
-17.5 | -0.5991 | 0.21698 | 0.0001 | -2.7611
-17 | -0.5789 | 0.209 | -0.0043 | -2.7699
-16.5 | -0.5592 | 0.201 | -0.0087 | -2.7821
-16 | -0.5398 | 0.19305 | -0.0129 | -2.7962
-15.5 | -0.5241 | 0.18386 | -0.0173 | -2.8505
-15 | -0.5081 | 0.17587 | -0.0211 | -2.8891
-14.5 | -0.4894 | 0.16906 | -0.0246 | -2.8948
-14 | -0.4669 | 0.16158 | -0.0293 | -2.8896
-13.5 | -0.4457 | 0.15398 | -0.034 | -2.8945
-13 | -0.4309 | 0.14481 | -0.039 | -2.9756
-12.5 | -0.4189 | 0.1356 | -0.0438 | -3.0892
-12 | -0.4017 | 0.12875 | -0.0473 | -3.12
-11.5 | -0.385 | 0.12184 | -0.0507 | -3.1599
-11 | -0.3728 | 0.11439 | -0.054 | -3.259
-10.5 | -0.3732 | 0.105 | -0.0576 | -3.5543
-10 | -0.3649 | 0.09783 | -0.0605 | -3.7299
-9.5 | -0.3526 | 0.09116 | -0.0635 | -3.8679
-9 | -0.3449 | 0.08387 | -0.0669 | -4.1123
-8.5 | -0.3525 | 0.07418 | -0.0721 | -4.752
-8 | -0.3576 | 0.06477 | -0.0789 | -5.5211
-7.5 | -0.3606 | 0.05528 | -0.09 | -6.5232
-7 | -0.355 | 0.04569 | -0.099 | -7.7698
-6.5 | -0.3499 | 0.03514 | -0.1041 | -9.9573
-6 | -0.3485 | 0.02258 | -0.1049 | -15.434
-5.5 | -0.3401 | 0.01031 | -0.1017 | -32.9874
-5 | -0.2752 | 0.00849 | -0.0992 | -32.4146
-4.5 | -0.2066 | 0.00747 | -0.0972 | -27.6573
-4 | -0.1376 | 0.00682 | -0.0955 | -20.176
-3.5 | -0.0698 | 0.00639 | -0.0938 | -10.9233
-3 | -0.0028 | 0.00617 | -0.0922 | -0.45381
-2.5 | 0.0646 | 0.00595 | -0.0911 | 10.8571
-2 | 0.1312 | 0.00586 | -0.09 | 22.3891
-1.5 | 0.1953 | 0.00587 | -0.0885 | 33.2709
-1 | 0.2564 | 0.00612 | -0.0867 | 41.8954
-0.5 | 0.3159 | 0.00644 | -0.0847 | 49.0528
0 | 0.3651 | 0.00744 | -0.081 | 49.0726
0.5 | 0.4247 | 0.00786 | -0.0793 | 54.0331
1 | 0.4887 | 0.00799 | -0.0782 | 61.164
1.5 | 0.5534 | 0.00809 | -0.0773 | 68.4054
2 | 0.6169 | 0.00817 | -0.076 | 75.508
2.5 | 0.671 | 0.00749 | -0.0738 | 89.5861
3 | 0.7297 | 0.00745 | -0.0713 | 97.9463
3.5 | 0.7843 | 0.00763 | -0.0674 | 102.7916
4.5 | 0.9338 | 0.00842 | -0.0679 | 110.9026
5 | 0.9947 | 0.00876 | -0.0648 | 113.5502
5.5 | 1.0565 | 0.00921 | -0.0617 | 114.7123
6 | 1.1204 | 0.00962 | -0.0586 | 116.4657
6.5 | 1.1828 | 0.01014 | -0.0549 | 116.6469
7 | 1.2372 | 0.01106 | -0.0497 | 111.8626
7.5 | 1.2918 | 0.01196 | -0.044 | 108.01
8 | 1.3478 | 0.01292 | -0.0382 | 104.3189
8.5 | 1.4015 | 0.01415 | -0.0316 | 99.0459
9 | 1.4491 | 0.01585 | -0.0239 | 91.4259
9.5 | 1.48 | 0.01857 | -0.0144 | 79.6984
10 | 1.4819 | 0.02295 | -0.0034 | 64.5708
10.5 | 1.4568 | 0.0292 | 0.0065 | 49.8904
11 | 1.4183 | 0.0372 | 0.0126 | 38.1263
11.5 | 1.3763 | 0.04711 | 0.0134 | 29.2146
12 | 1.3358 | 0.0593 | 0.0086 | 22.5261
12.5 | 1.299 | 0.0741 | -0.0009 | 17.5304
13 | 1.26 | 0.08918 | -0.0091 | 14.1287
13.5 | 1.2156 | 0.10363 | -0.0172 | 11.7302
14 | 1.1756 | 0.11788 | -0.0254 | 9.9729
14.5 | 1.1419 | 0.13187 | -0.0338 | 8.6593
15 | 1.1159 | 0.14565 | -0.0424 | 7.6615

## 73. Re 5M Mach 0.00 (1)
BIGFOIL.COM POLAR EXPORT
c141f
LOCKHEED C-141 BL958.89 |  |  |  | Cl Max: | 1.472 | at alpha= | 13.5 | deg
JavaFoil+Calcfoil stall+Eppler ext transition |  |  |  | L/D Max: | 111.149 | at alpha= | 8.5 | deg
Re: | 5000000 |  |  | Cd Min: | 0.00972 | at alpha= | -1.5 | deg
Mach: | 0 |  |  | Cl=0 at alpha= | -2.8644 | deg
|  |  |  | @ Cl=0.1, Cd= | 0.0097325
|  |  |  | @ Cl=0.4, Cd= | 0.011519
|  |  |  | @ Cl=0.6, Cd= | 0.010374
alpha (deg) | Cl | Cd | Cm | Cl/Cd
-20 | -0.673 | 0.16372 | -0.028 | -4.112
-19.5 | -0.687 | 0.15604 | -0.029 | -4.402
-19 | -0.7 | 0.14981 | -0.029 | -4.671
-18.5 | -0.712 | 0.14267 | -0.029 | -4.989
-18 | -0.723 | 0.13522 | -0.03 | -5.344
-17.5 | -0.732 | 0.12889 | -0.03 | -5.682
-17 | -0.741 | 0.12184 | -0.031 | -6.08
-16.5 | -0.747 | 0.11612 | -0.031 | -6.436
-16 | -0.752 | 0.11056 | -0.031 | -6.801
-15.5 | -0.754 | 0.1048 | -0.032 | -7.199
-15 | -0.755 | 0.09947 | -0.032 | -7.59
-14.5 | -0.753 | 0.09409 | -0.033 | -8.004
-14 | -0.748 | 0.08983 | -0.033 | -8.327
-13.5 | -0.741 | 0.08485 | -0.034 | -8.732
-13 | -0.731 | 0.07981 | -0.034 | -9.16
-12.5 | -0.717 | 0.07497 | -0.035 | -9.567
-12 | -0.698 | 0.07068 | -0.036 | -9.873
-11.5 | -0.676 | 0.06657 | -0.036 | -10.155
-11 | -0.652 | 0.06238 | -0.037 | -10.459
-10.5 | -0.627 | 0.05797 | -0.038 | -10.816
-10 | -0.6 | 0.05366 | -0.04 | -11.174
-9.5 | -0.674 | 0.013 | -0.06 | -51.864
-9 | -0.648 | 0.01189 | -0.062 | -54.499
-8.5 | -0.605 | 0.01141 | -0.062 | -53.002
-8 | -0.559 | 0.0111 | -0.062 | -50.388
-7.5 | -0.511 | 0.0111 | -0.063 | -46.085
-7 | -0.462 | 0.011 | -0.063 | -41.96
-6.5 | -0.41 | 0.01081 | -0.064 | -37.954
-6 | -0.357 | 0.01063 | -0.064 | -33.591
-5.5 | -0.303 | 0.0104 | -0.065 | -29.122
-5 | -0.247 | 0.01028 | -0.065 | -24.043
-4.5 | -0.191 | 0.0101 | -0.065 | -18.868
-4 | -0.133 | 0.01002 | -0.066 | -13.288
-3.5 | -0.075 | 0.00993 | -0.066 | -7.553
-3 | -0.016 | 0.00986 | -0.067 | -1.646
-2.5 | 0.043 | 0.00978 | -0.067 | 4.397
-2 | 0.103 | 0.00973 | -0.068 | 10.538
-1.5 | 0.162 | 0.00972 | -0.068 | 16.695
-1 | 0.222 | 0.00977 | -0.068 | 22.747
-0.5 | 0.282 | 0.00978 | -0.069 | 28.843
0 | 0.342 | 0.01149 | -0.069 | 29.763
0.5 | 0.402 | 0.01152 | -0.07 | 34.862
1 | 0.461 | 0.01143 | -0.07 | 40.317
1.5 | 0.52 | 0.01021 | -0.071 | 50.936
2 | 0.579 | 0.01031 | -0.071 | 56.177
2.5 | 0.638 | 0.01049 | -0.071 | 60.822
3 | 0.696 | 0.01127 | -0.072 | 61.765
3.5 | 0.754 | 0.01148 | -0.072 | 65.721
4 | 0.812 | 0.01151 | -0.073 | 70.535
4.5 | 0.869 | 0.01167 | -0.073 | 74.424
5 | 0.924 | 0.01191 | -0.073 | 77.596
5.5 | 0.979 | 0.0122 | -0.074 | 80.27
6 | 1.033 | 0.01249 | -0.074 | 82.681
6.5 | 1.085 | 0.01283 | -0.075 | 84.561
7 | 1.136 | 0.01311 | -0.075 | 86.621
7.5 | 1.18 | 0.0108 | -0.075 | 109.299
8 | 1.224 | 0.01108 | -0.076 | 110.469
8.5 | 1.265 | 0.01138 | -0.076 | 111.149
9 | 1.304 | 0.01489 | -0.076 | 87.579
9.5 | 1.339 | 0.01541 | -0.077 | 86.859
10 | 1.37 | 0.016 | -0.077 | 85.624
10.5 | 1.397 | 0.01659 | -0.077 | 84.209
11 | 1.421 | 0.01728 | -0.077 | 82.242
11.5 | 1.44 | 0.01806 | -0.078 | 79.741
12 | 1.455 | 0.01894 | -0.078 | 76.818
12.5 | 1.465 | 0.0199 | -0.078 | 73.609
13 | 1.471 | 0.02098 | -0.078 | 70.089
13.5 | 1.472 | 0.02221 | -0.078 | 66.287
14 | 1.47 | 0.0236 | -0.078 | 62.263
14.5 | 1.458 | 0.02555 | -0.078 | 57.071
15 | 1.427 | 0.02989 | -0.077 | 47.736
15.5 | 1.389 | 0.03689 | -0.075 | 37.646
16 | 1.334 | 0.05052 | -0.072 | 26.41
16.5 | 1.283 | 0.0674 | -0.068 | 19.032
17 | 1.245 | 0.08102 | -0.065 | 15.366
17.5 | 1.21 | 0.09516 | -0.062 | 12.713
18 | 1.182 | 0.10515 | -0.061 | 11.245
18.5 | 1.157 | 0.11367 | -0.06 | 10.179

## 74. Re 5M Mach 0.00 (2)
BIGFOIL.COM POLAR EXPORT
c141f
LOCKHEED C-141 BL958.89 |  |  |  | Cl Max: | 1.9544 | at alpha= | 20 | deg
XFOIL ncrit=9 |  |  |  | L/D Max: | 127.379 | at alpha= | 7.5 | deg
Re: | 5000000 |  |  | Cd Min: | 0.04097 | at alpha= | 20 | deg
Mach: | 0 |  |  | Cl=0 at alpha= | -3.0117 | deg
|  |  |  | @ Cl=0.1, Cd= | 0.0054455
|  |  |  | @ Cl=0.4, Cd= | 0.007245
|  |  |  | @ Cl=0.6, Cd= | 0.0063747
alpha (deg) | Cl | Cd | Cm | Cl/Cd
-20 | -1.6059 | 0.03308 | -0.0989 | -48.5459
-19.5 | -1.6061 | 0.02928 | -0.0975 | -54.8531
-19 | -1.598 | 0.02671 | -0.0944 | -59.8278
-18.5 | -1.5851 | 0.02489 | -0.0899 | -63.6842
-18 | -1.5517 | 0.02324 | -0.0885 | -66.7685
-17.5 | -1.5082 | 0.02175 | -0.0884 | -69.3425
-17 | -1.4719 | 0.01976 | -0.0873 | -74.4889
-16.5 | -1.4327 | 0.01833 | -0.0858 | -78.1615
-16 | -1.3913 | 0.01722 | -0.0842 | -80.7956
-15 | -1.2997 | 0.01546 | -0.082 | -84.0686
-14.5 | -1.2517 | 0.01469 | -0.0812 | -85.2076
-14 | -1.2029 | 0.01399 | -0.0803 | -85.9828
-13.5 | -1.1527 | 0.01336 | -0.0797 | -86.2799
-13 | -1.1015 | 0.01269 | -0.0792 | -86.8006
-12.5 | -1.0514 | 0.01181 | -0.0786 | -89.0262
-12 | -0.9993 | 0.01117 | -0.0782 | -89.4628
-11.5 | -0.9465 | 0.01064 | -0.0778 | -88.9568
-11 | -0.893 | 0.01018 | -0.0774 | -87.721
-10.5 | -0.8388 | 0.00977 | -0.0772 | -85.8547
-10 | -0.7839 | 0.00938 | -0.0771 | -83.5714
-9.5 | -0.7294 | 0.00888 | -0.0769 | -82.1396
-9 | -0.6746 | 0.00839 | -0.0767 | -80.4052
-8.5 | -0.6191 | 0.00803 | -0.0766 | -77.0984
-8 | -0.5634 | 0.00771 | -0.0765 | -73.0739
-7.5 | -0.5074 | 0.00742 | -0.0765 | -68.3827
-7 | -0.451 | 0.00713 | -0.0765 | -63.2539
-6.5 | -0.3948 | 0.00676 | -0.0764 | -58.4024
-6 | -0.3379 | 0.0065 | -0.0765 | -51.9846
-5.5 | -0.281 | 0.00627 | -0.0765 | -44.8166
-5 | -0.2244 | 0.00603 | -0.0765 | -37.2139
-4.5 | -0.1672 | 0.00577 | -0.0766 | -28.9775
-4 | -0.1102 | 0.0056 | -0.0766 | -19.6786
-3.5 | -0.0543 | 0.00548 | -0.0763 | -9.9088
-3 | 0.0013 | 0.00544 | -0.076 | 0.23897
-2.5 | 0.0573 | 0.00543 | -0.0758 | 10.5525
-2 | 0.1125 | 0.00545 | -0.0755 | 20.6422
-1.5 | 0.1669 | 0.00559 | -0.075 | 29.8569
-1 | 0.221 | 0.00577 | -0.0744 | 38.3016
-0.5 | 0.2731 | 0.00614 | -0.0736 | 44.4788
0.5 | 0.3744 | 0.00717 | -0.0715 | 52.2176
1 | 0.429 | 0.00733 | -0.0711 | 58.5266
1.5 | 0.4844 | 0.0074 | -0.0709 | 65.4595
2 | 0.5367 | 0.00661 | -0.0706 | 81.1952
2.5 | 0.5902 | 0.00639 | -0.0702 | 92.3631
3 | 0.6414 | 0.00631 | -0.0692 | 101.6482
3.5 | 0.6889 | 0.00657 | -0.0671 | 104.8554
4 | 0.7416 | 0.00682 | -0.0662 | 108.739
4.5 | 0.8062 | 0.00711 | -0.0682 | 113.3896
5 | 0.8711 | 0.00742 | -0.0703 | 117.3989
5.5 | 0.9202 | 0.00764 | -0.0687 | 120.445
6 | 0.9709 | 0.00793 | -0.0676 | 122.4338
6.5 | 1.0233 | 0.00819 | -0.0669 | 124.9451
7 | 1.0754 | 0.00851 | -0.0662 | 126.369
7.5 | 1.1273 | 0.00885 | -0.0654 | 127.3785
8 | 1.1771 | 0.00937 | -0.0643 | 125.6243
8.5 | 1.2258 | 0.00997 | -0.0631 | 122.9488
9 | 1.2751 | 0.01048 | -0.062 | 121.6698
9.5 | 1.3239 | 0.01101 | -0.0608 | 120.2452
10 | 1.3718 | 0.01158 | -0.0595 | 118.4629
10.5 | 1.4197 | 0.0121 | -0.0582 | 117.3306
11 | 1.4656 | 0.01274 | -0.0566 | 115.0392
11.5 | 1.5117 | 0.01329 | -0.0551 | 113.7472
12 | 1.5556 | 0.01395 | -0.0533 | 111.5125
12.5 | 1.5965 | 0.01471 | -0.0509 | 108.5316
13 | 1.635 | 0.01536 | -0.048 | 106.4453
13.5 | 1.6717 | 0.01609 | -0.045 | 103.8968
14 | 1.7071 | 0.0169 | -0.0418 | 101.0118
14.5 | 1.7406 | 0.01782 | -0.0386 | 97.6768
15 | 1.7717 | 0.01887 | -0.0351 | 93.8898
15.5 | 1.7998 | 0.02012 | -0.0314 | 89.4533
16 | 1.8246 | 0.0216 | -0.0274 | 84.4722
16.5 | 1.8508 | 0.02298 | -0.0239 | 80.5396
17 | 1.8749 | 0.02451 | -0.0204 | 76.4953
17.5 | 1.8964 | 0.0263 | -0.017 | 72.1065
18 | 1.915 | 0.02835 | -0.0136 | 67.5485
18.5 | 1.9302 | 0.03078 | -0.0103 | 62.7096
19 | 1.9419 | 0.03362 | -0.0073 | 57.7603
19.5 | 1.9503 | 0.03697 | -0.0047 | 52.7536
20 | 1.9544 | 0.04097 | -0.0026 | 47.7032

## 75. Re 5M Mach 0.10 (1)
BIGFOIL.COM POLAR EXPORT
c141f
LOCKHEED C-141 BL958.89 |  |  |  | Cl Max: | 1.459 | at alpha= | 13 | deg
JavaFoil+Calcfoil stall+Eppler ext transition |  |  |  | L/D Max: | 111.013 | at alpha= | 7 | deg
Re: | 5000000 |  |  | Cd Min: | 0.00973 | at alpha= | -1.5 | deg
Mach: | 0.1 |  |  | Cl=0 at alpha= | -2.8644 | deg
|  |  |  | @ Cl=0.1, Cd= | 0.0097425
|  |  |  | @ Cl=0.4, Cd= | 0.011528
|  |  |  | @ Cl=0.6, Cd= | 0.010372
alpha (deg) | Cl | Cd | Cm | Cl/Cd
-19.5 | -0.639 | 0.15958 | -0.028 | -4.007
-19 | -0.655 | 0.15283 | -0.029 | -4.288
-18.5 | -0.67 | 0.14576 | -0.029 | -4.6
-18 | -0.684 | 0.13769 | -0.029 | -4.971
-17.5 | -0.697 | 0.13098 | -0.03 | -5.323
-17 | -0.709 | 0.12432 | -0.03 | -5.702
-16.5 | -0.719 | 0.11788 | -0.031 | -6.096
-16 | -0.726 | 0.11189 | -0.031 | -6.491
-15.5 | -0.732 | 0.10641 | -0.032 | -6.878
-15 | -0.735 | 0.10106 | -0.032 | -7.271
-14.5 | -0.736 | 0.09553 | -0.033 | -7.702
-14 | -0.733 | 0.09116 | -0.033 | -8.044
-13.5 | -0.728 | 0.0859 | -0.033 | -8.48
-13 | -0.721 | 0.08075 | -0.034 | -8.928
-12.5 | -0.709 | 0.0761 | -0.035 | -9.317
-12 | -0.692 | 0.07133 | -0.036 | -9.695
-11.5 | -0.671 | 0.06722 | -0.036 | -9.981
-11 | -0.648 | 0.06362 | -0.037 | -10.182
-10.5 | -0.624 | 0.05898 | -0.038 | -10.572
-10 | -0.597 | 0.05468 | -0.039 | -10.914
-9.5 | -0.57 | 0.04925 | -0.041 | -11.576
-9 | -0.646 | 0.01025 | -0.062 | -63.059
-8.5 | -0.605 | 0.01149 | -0.062 | -52.66
-8 | -0.56 | 0.01114 | -0.063 | -50.253
-7.5 | -0.512 | 0.01111 | -0.063 | -46.121
-7 | -0.463 | 0.01102 | -0.064 | -41.981
-6.5 | -0.411 | 0.01085 | -0.064 | -37.94
-6 | -0.358 | 0.01065 | -0.064 | -33.641
-5.5 | -0.304 | 0.01042 | -0.065 | -29.184
-5 | -0.248 | 0.0103 | -0.065 | -24.105
-4.5 | -0.191 | 0.01012 | -0.066 | -18.925
-4 | -0.134 | 0.01003 | -0.066 | -13.331
-3.5 | -0.075 | 0.00994 | -0.067 | -7.58
-3 | -0.016 | 0.00986 | -0.067 | -1.653
-2.5 | 0.043 | 0.00979 | -0.067 | 4.414
-2 | 0.103 | 0.00974 | -0.068 | 10.584
-1.5 | 0.163 | 0.00973 | -0.068 | 16.77
-1 | 0.223 | 0.00978 | -0.069 | 22.839
-0.5 | 0.284 | 0.00979 | -0.069 | 28.968
0 | 0.344 | 0.0115 | -0.07 | 29.897
0.5 | 0.404 | 0.01153 | -0.07 | 35.022
1 | 0.463 | 0.01144 | -0.07 | 40.504
1.5 | 0.523 | 0.01021 | -0.071 | 51.18
2 | 0.582 | 0.01032 | -0.071 | 56.411
2.5 | 0.641 | 0.01049 | -0.072 | 61.091
3 | 0.7 | 0.01129 | -0.072 | 61.996
3.5 | 0.758 | 0.01154 | -0.073 | 65.692
4 | 0.816 | 0.01159 | -0.073 | 70.404
4.5 | 0.873 | 0.0117 | -0.073 | 74.607
5 | 0.929 | 0.01199 | -0.074 | 77.455
5.5 | 0.983 | 0.01223 | -0.074 | 80.442
6 | 1.037 | 0.01258 | -0.075 | 82.435
6.5 | 1.09 | 0.01283 | -0.075 | 84.975
7 | 1.138 | 0.01025 | -0.075 | 111.013
7.5 | 1.184 | 0.01086 | -0.076 | 109.085
8 | 1.228 | 0.01112 | -0.076 | 110.399
8.5 | 1.269 | 0.01147 | -0.076 | 110.638
9 | 1.307 | 0.01501 | -0.077 | 87.043
9.5 | 1.341 | 0.01553 | -0.077 | 86.296
10 | 1.371 | 0.01614 | -0.077 | 84.912
10.5 | 1.397 | 0.01679 | -0.077 | 83.186
11 | 1.419 | 0.01751 | -0.078 | 81.015
11.5 | 1.436 | 0.01833 | -0.078 | 78.316
12 | 1.448 | 0.01922 | -0.078 | 75.374
12.5 | 1.456 | 0.02023 | -0.078 | 71.97
13 | 1.459 | 0.02139 | -0.078 | 68.202
13.5 | 1.457 | 0.02272 | -0.078 | 64.126
14 | 1.448 | 0.02454 | -0.078 | 59.021
14.5 | 1.423 | 0.02755 | -0.077 | 51.656
15 | 1.385 | 0.03366 | -0.076 | 41.139
15.5 | 1.335 | 0.04421 | -0.073 | 30.192
16 | 1.274 | 0.06214 | -0.069 | 20.5
16.5 | 1.224 | 0.07992 | -0.065 | 15.319
17 | 1.19 | 0.09198 | -0.063 | 12.942
17.5 | 1.159 | 0.10287 | -0.061 | 11.27
18 | 1.131 | 0.11177 | -0.06 | 10.119

## 76. Re 5M Mach 0.10 (2)
BIGFOIL.COM POLAR EXPORT
c141f
LOCKHEED C-141 BL958.89 |  |  |  | Cl Max: | 1.939 | at alpha= | 19.5 | deg
XFOIL ncrit=9 |  |  |  | L/D Max: | 126.943 | at alpha= | 7.5 | deg
Re: | 5000000 |  |  | Cd Min: | 0.04534 | at alpha= | 20 | deg
Mach: | 0.1 |  |  | Cl=0 at alpha= | -3.0098 | deg
|  |  |  | @ Cl=0.1, Cd= | 0.0054476
|  |  |  | @ Cl=0.4, Cd= | 0.0072537
|  |  |  | @ Cl=0.6, Cd= | 0.0064035
alpha (deg) | Cl | Cd | Cm | Cl/Cd
-19.5 | -1.5297 | 0.03895 | -0.1008 | -39.2734
-19 | -1.5515 | 0.03228 | -0.102 | -48.0638
-18.5 | -1.5538 | 0.02859 | -0.0993 | -54.3477
-18 | -1.5504 | 0.02623 | -0.0939 | -59.1079
-17 | -1.4716 | 0.02231 | -0.0929 | -65.9615
-16.5 | -1.4371 | 0.02035 | -0.0909 | -70.6192
-16 | -1.4004 | 0.01862 | -0.0887 | -75.2095
-15.5 | -1.3584 | 0.01738 | -0.0868 | -78.1588
-15 | -1.3118 | 0.01633 | -0.0856 | -80.3307
-14.5 | -1.2638 | 0.01541 | -0.0844 | -82.0117
-14 | -1.2149 | 0.01459 | -0.0833 | -83.2694
-13.5 | -1.1644 | 0.01385 | -0.0823 | -84.0722
-13 | -1.1122 | 0.01318 | -0.0817 | -84.3854
-12.5 | -1.0607 | 0.01235 | -0.081 | -85.8866
-12 | -1.0089 | 0.01152 | -0.0802 | -87.5781
-11.5 | -0.9556 | 0.01091 | -0.0796 | -87.5894
-11 | -0.9015 | 0.0104 | -0.0791 | -86.6827
-10.5 | -0.8467 | 0.00995 | -0.0787 | -85.0955
-10 | -0.7911 | 0.00952 | -0.0785 | -83.0987
-9.5 | -0.7353 | 0.00913 | -0.0783 | -80.5367
-9 | -0.6804 | 0.00852 | -0.0779 | -79.8592
-8.5 | -0.6244 | 0.00812 | -0.0777 | -76.8966
-8 | -0.5681 | 0.00778 | -0.0775 | -73.0206
-7.5 | -0.5116 | 0.00748 | -0.0774 | -68.3957
-7 | -0.4545 | 0.00722 | -0.0773 | -62.9501
-6.5 | -0.3979 | 0.00681 | -0.0772 | -58.4288
-6 | -0.3406 | 0.00653 | -0.0772 | -52.1593
-5.5 | -0.2833 | 0.00629 | -0.0772 | -45.0397
-5 | -0.226 | 0.00607 | -0.0771 | -37.2323
-4.5 | -0.1685 | 0.00579 | -0.0771 | -29.1019
-4 | -0.1111 | 0.00561 | -0.0771 | -19.8039
-3.5 | -0.0548 | 0.00549 | -0.0768 | -9.9818
-3 | 0.0011 | 0.00545 | -0.0765 | 0.20183
-2.5 | 0.0575 | 0.00544 | -0.0763 | 10.5699
-2 | 0.1131 | 0.00545 | -0.0759 | 20.7523
-1.5 | 0.1678 | 0.0056 | -0.0754 | 29.9643
-1 | 0.2221 | 0.00578 | -0.0748 | 38.4256
0 | 0.3239 | 0.0068 | -0.0726 | 47.6324
0.5 | 0.3762 | 0.00718 | -0.0718 | 52.3955
1 | 0.4311 | 0.00735 | -0.0714 | 58.6531
1.5 | 0.4868 | 0.00742 | -0.0712 | 65.6065
2 | 0.5394 | 0.00663 | -0.0709 | 81.3575
2.5 | 0.5933 | 0.00641 | -0.0705 | 92.5585
3 | 0.6445 | 0.00636 | -0.0693 | 101.3365
3.5 | 0.6925 | 0.0066 | -0.0673 | 104.9242
4 | 0.7454 | 0.00685 | -0.0663 | 108.8175
4.5 | 0.8106 | 0.00713 | -0.0683 | 113.6886
5 | 0.8757 | 0.00745 | -0.0703 | 117.5436
5.5 | 0.9251 | 0.00767 | -0.0687 | 120.6128
6 | 0.9762 | 0.00797 | -0.0675 | 122.4843
6.5 | 1.0291 | 0.00823 | -0.0668 | 125.0425
7 | 1.0815 | 0.00856 | -0.066 | 126.3435
7.5 | 1.1336 | 0.00893 | -0.0651 | 126.9429
8 | 1.1835 | 0.00947 | -0.0639 | 124.9736
8.5 | 1.2328 | 0.01006 | -0.0626 | 122.5447
9 | 1.2825 | 0.01059 | -0.0614 | 121.1048
9.5 | 1.3317 | 0.01113 | -0.0601 | 119.6496
10 | 1.3801 | 0.0117 | -0.0587 | 117.9573
10.5 | 1.4279 | 0.01227 | -0.0572 | 116.3733
11 | 1.4746 | 0.01289 | -0.0555 | 114.3988
11.5 | 1.5206 | 0.01349 | -0.0537 | 112.7205
12 | 1.5639 | 0.0142 | -0.0515 | 110.1338
12.5 | 1.6044 | 0.01494 | -0.0488 | 107.3896
13 | 1.6425 | 0.01564 | -0.0456 | 105.0192
13.5 | 1.6792 | 0.01643 | -0.0423 | 102.2033
14 | 1.7142 | 0.01732 | -0.039 | 98.9723
14.5 | 1.7471 | 0.01834 | -0.0354 | 95.2617
15 | 1.7772 | 0.01954 | -0.0316 | 90.9519
15.5 | 1.8034 | 0.021 | -0.0275 | 85.8762
16 | 1.8306 | 0.02238 | -0.0238 | 81.7962
16.5 | 1.856 | 0.0239 | -0.0201 | 77.6569
17 | 1.8787 | 0.02565 | -0.0164 | 73.2437
17.5 | 1.8979 | 0.02771 | -0.0127 | 68.4915
18 | 1.9143 | 0.03012 | -0.0092 | 63.5558
18.5 | 1.9267 | 0.03295 | -0.0059 | 58.4734
19 | 1.9351 | 0.03635 | -0.003 | 53.2352
19.5 | 1.939 | 0.04041 | -0.0007 | 47.9832
20 | 1.9385 | 0.04534 | 0.0009 | 42.7547

## 77. Re 5M Mach 0.25 (1)
BIGFOIL.COM POLAR EXPORT
c141f
LOCKHEED C-141 BL958.89 |  |  |  | Cl Max: | 1.393 | at alpha= | 11.5 | deg
JavaFoil+Calcfoil stall+Eppler ext transition |  |  |  | L/D Max: | 108.986 | at alpha= | 8 | deg
Re: | 5000000 |  |  | Cd Min: | 0.00973 | at alpha= | -1.5 | deg
Mach: | 0.25 |  |  | Cl=0 at alpha= | -2.8607 | deg
|  |  |  | @ Cl=0.1, Cd= | 0.0097677
|  |  |  | @ Cl=0.4, Cd= | 0.011565
|  |  |  | @ Cl=0.6, Cd= | 0.010456
alpha (deg) | Cl | Cd | Cm | Cl/Cd
-17.5 | -0.373 | 0.15948 | -0.028 | -2.34
-17 | -0.418 | 0.14796 | -0.029 | -2.826
-16.5 | -0.459 | 0.13455 | -0.029 | -3.413
-16 | -0.497 | 0.1276 | -0.029 | -3.895
-15.5 | -0.531 | 0.11815 | -0.03 | -4.494
-15 | -0.561 | 0.11202 | -0.03 | -5.007
-14.5 | -0.586 | 0.10514 | -0.031 | -5.578
-14 | -0.607 | 0.09862 | -0.031 | -6.16
-13.5 | -0.624 | 0.09291 | -0.032 | -6.718
-13 | -0.636 | 0.08741 | -0.033 | -7.272
-12.5 | -0.64 | 0.08179 | -0.033 | -7.828
-12 | -0.635 | 0.07653 | -0.034 | -8.301
-11.5 | -0.626 | 0.07206 | -0.035 | -8.692
-11 | -0.613 | 0.06787 | -0.035 | -9.033
-10.5 | -0.597 | 0.06342 | -0.036 | -9.407
-10 | -0.576 | 0.05903 | -0.037 | -9.766
-9.5 | -0.552 | 0.05541 | -0.038 | -9.97
-9 | -0.526 | 0.05135 | -0.04 | -10.239
-8.5 | -0.499 | 0.04527 | -0.043 | -11.028
-8 | -0.561 | 0.0115 | -0.064 | -48.84
-7.5 | -0.516 | 0.01118 | -0.065 | -46.194
-7 | -0.468 | 0.01112 | -0.065 | -42.117
-6.5 | -0.418 | 0.01098 | -0.066 | -38.025
-6 | -0.365 | 0.01079 | -0.066 | -33.808
-5.5 | -0.31 | 0.01051 | -0.067 | -29.494
-5 | -0.254 | 0.0104 | -0.067 | -24.393
-4.5 | -0.196 | 0.0102 | -0.068 | -19.216
-4 | -0.137 | 0.01007 | -0.068 | -13.612
-3.5 | -0.077 | 0.00999 | -0.068 | -7.731
-3 | -0.017 | 0.0099 | -0.069 | -1.69
-2.5 | 0.044 | 0.00984 | -0.069 | 4.506
-2 | 0.106 | 0.00976 | -0.07 | 10.839
-1.5 | 0.168 | 0.00973 | -0.07 | 17.225
-1 | 0.229 | 0.0098 | -0.071 | 23.422
-0.5 | 0.291 | 0.00983 | -0.071 | 29.649
0 | 0.353 | 0.01152 | -0.072 | 30.678
0.5 | 0.415 | 0.01158 | -0.072 | 35.821
1 | 0.476 | 0.01154 | -0.072 | 41.238
1.5 | 0.537 | 0.01033 | -0.073 | 51.983
2 | 0.598 | 0.01045 | -0.073 | 57.223
2.5 | 0.658 | 0.01063 | -0.074 | 61.934
3 | 0.719 | 0.01146 | -0.074 | 62.714
3.5 | 0.778 | 0.01174 | -0.075 | 66.295
4 | 0.838 | 0.0118 | -0.075 | 70.992
4.5 | 0.896 | 0.01194 | -0.075 | 75.011
5 | 0.952 | 0.01226 | -0.076 | 77.699
5.5 | 1.008 | 0.01253 | -0.076 | 80.435
6 | 1.062 | 0.01294 | -0.077 | 82.118
6.5 | 1.113 | 0.01024 | -0.077 | 108.708
7 | 1.162 | 0.01082 | -0.077 | 107.391
7.5 | 1.207 | 0.01112 | -0.078 | 108.504
8 | 1.248 | 0.01145 | -0.078 | 108.986
8.5 | 1.286 | 0.01515 | -0.078 | 84.854
9 | 1.318 | 0.01575 | -0.079 | 83.707
9.5 | 1.346 | 0.0164 | -0.079 | 82.068
10 | 1.367 | 0.01712 | -0.079 | 79.869
10.5 | 1.383 | 0.01794 | -0.079 | 77.074
11 | 1.391 | 0.01892 | -0.08 | 73.553
11.5 | 1.393 | 0.02003 | -0.08 | 69.529
12 | 1.386 | 0.02135 | -0.08 | 64.932
12.5 | 1.372 | 0.02299 | -0.08 | 59.695
13 | 1.343 | 0.02555 | -0.079 | 52.584
13.5 | 1.28 | 0.03276 | -0.077 | 39.072
14 | 1.193 | 0.04952 | -0.071 | 24.09
14.5 | 1.105 | 0.07442 | -0.064 | 14.855
15 | 1.052 | 0.08779 | -0.061 | 11.98
15.5 | 1.002 | 0.09753 | -0.059 | 10.278
16 | 0.95 | 0.10757 | -0.057 | 8.836
16.5 | 0.896 | 0.11737 | -0.056 | 7.634

## 78. Re 5M Mach 0.25 (2)
BIGFOIL.COM POLAR EXPORT
c141f
LOCKHEED C-141 BL958.89 |  |  |  | Cl Max: | 1.8517 | at alpha= | 17 | deg
XFOIL ncrit=9 |  |  |  | L/D Max: | 126.474 | at alpha= | 7 | deg
Re: | 5000000 |  |  | Cd Min: | 0.21636 | at alpha= | -19 | deg
Mach: | 0.25 |  |  | Cl=0 at alpha= | -3.0017 | deg
|  |  |  | @ Cl=0.1, Cd= | 0.0054772
|  |  |  | @ Cl=0.4, Cd= | 0.0073171
|  |  |  | @ Cl=0.6, Cd= | 0.0065749
alpha (deg) | Cl | Cd | Cm | Cl/Cd
-19 | -0.644 | 0.21636 | 0.0118 | -2.9765
-18.5 | -0.6301 | 0.2087 | 0.0075 | -3.0192
-18 | -0.6118 | 0.20289 | 0.0038 | -3.0154
-17.5 | -0.594 | 0.19688 | 0.0002 | -3.0171
-16.5 | -0.581 | 0.17701 | -0.0091 | -3.2823
-16 | -0.5643 | 0.17107 | -0.0123 | -3.2986
-15.5 | -0.5486 | 0.16493 | -0.0155 | -3.3263
-15 | -0.5658 | 0.14979 | -0.0218 | -3.7773
-14 | -1.1939 | 0.02924 | -0.1037 | -40.8311
-13.5 | -1.1934 | 0.02168 | -0.1004 | -55.0461
-12.5 | -1.1067 | 0.01669 | -0.0955 | -66.3092
-12 | -1.0551 | 0.01507 | -0.0934 | -70.0133
-11.5 | -1.0006 | 0.01381 | -0.0916 | -72.4547
-11 | -0.947 | 0.01242 | -0.0897 | -76.248
-10.5 | -0.8899 | 0.01148 | -0.0882 | -77.5174
-10 | -0.8312 | 0.01075 | -0.087 | -77.3209
-9.5 | -0.7722 | 0.01007 | -0.086 | -76.6832
-9 | -0.7128 | 0.00949 | -0.085 | -75.1106
-8.5 | -0.6538 | 0.00888 | -0.0841 | -73.6261
-8 | -0.5949 | 0.00831 | -0.0832 | -71.5884
-7.5 | -0.5353 | 0.00789 | -0.0826 | -67.8454
-7 | -0.4752 | 0.00753 | -0.0821 | -63.1076
-6.5 | -0.415 | 0.00718 | -0.0817 | -57.7994
-6 | -0.3556 | 0.00675 | -0.0812 | -52.6815
-5.5 | -0.2957 | 0.00646 | -0.0809 | -45.774
-5 | -0.2358 | 0.00621 | -0.0806 | -37.971
-4.5 | -0.1759 | 0.00592 | -0.0804 | -29.7128
-4 | -0.1163 | 0.00569 | -0.0801 | -20.4394
-3.5 | -0.0579 | 0.00559 | -0.0796 | -10.3578
-3 | 0.0002 | 0.0055 | -0.0792 | 0.036364
-2.5 | 0.0586 | 0.00547 | -0.0788 | 10.713
-2 | 0.1161 | 0.00548 | -0.0784 | 21.1861
-1.5 | 0.1722 | 0.00564 | -0.0776 | 30.5319
-1 | 0.2279 | 0.00584 | -0.0769 | 39.024
-0.5 | 0.2815 | 0.00623 | -0.0758 | 45.1846
0 | 0.3317 | 0.00693 | -0.0742 | 47.8644
0.5 | 0.386 | 0.00728 | -0.0734 | 53.022
1 | 0.4426 | 0.00743 | -0.0729 | 59.5693
1.5 | 0.5003 | 0.0075 | -0.0726 | 66.7067
2 | 0.5548 | 0.00678 | -0.0722 | 81.8289
2.5 | 0.6099 | 0.00653 | -0.0716 | 93.3997
3 | 0.6615 | 0.00661 | -0.0701 | 100.0756
3.5 | 0.7118 | 0.00675 | -0.068 | 105.4519
4 | 0.7668 | 0.007 | -0.0669 | 109.5429
4.5 | 0.8347 | 0.00729 | -0.0688 | 114.4993
5 | 0.9006 | 0.0076 | -0.0702 | 118.5
5.5 | 0.952 | 0.00786 | -0.0683 | 121.1196
6 | 1.0057 | 0.00817 | -0.067 | 123.0967
6.5 | 1.0608 | 0.00846 | -0.0658 | 125.3901
7 | 1.1155 | 0.00882 | -0.0646 | 126.4739
7.5 | 1.1683 | 0.00934 | -0.0631 | 125.0857
8 | 1.2191 | 0.01003 | -0.0611 | 121.5454
8.5 | 1.271 | 0.01063 | -0.0593 | 119.5673
9 | 1.3228 | 0.01122 | -0.0574 | 117.8966
9.5 | 1.374 | 0.01182 | -0.0554 | 116.2437
10 | 1.4236 | 0.01252 | -0.053 | 113.7061
10.5 | 1.4732 | 0.01316 | -0.0506 | 111.9453
11 | 1.52 | 0.01391 | -0.0477 | 109.2739
11.5 | 1.562 | 0.01476 | -0.0438 | 105.8266
12 | 1.6036 | 0.01557 | -0.0399 | 102.9929
12.5 | 1.6434 | 0.01651 | -0.0358 | 99.5397
13 | 1.6811 | 0.01759 | -0.0315 | 95.5713
13.5 | 1.7158 | 0.01887 | -0.0268 | 90.9274
14 | 1.7454 | 0.02046 | -0.0218 | 85.3079
14.5 | 1.7729 | 0.02221 | -0.0167 | 79.8244
15 | 1.799 | 0.02408 | -0.0118 | 74.7093
15.5 | 1.8204 | 0.02634 | -0.0068 | 69.1116
16 | 1.8368 | 0.02906 | -0.002 | 63.2072
16.5 | 1.8471 | 0.03246 | 0.0025 | 56.9039
17 | 1.8517 | 0.0366 | 0.0064 | 50.5929
17.5 | 1.8479 | 0.04191 | 0.0092 | 44.0921
18 | 1.8369 | 0.04862 | 0.0105 | 37.7807
18.5 | 1.8143 | 0.05737 | 0.0097 | 31.6245
19 | 1.7753 | 0.06928 | 0.0058 | 25.625
19.5 | 1.7061 | 0.08694 | -0.0031 | 19.6239
20 | 1.5619 | 0.11764 | -0.0209 | 13.2769

## 79. Re 5M Mach 0.50 (1)
BIGFOIL.COM POLAR EXPORT
c141f
LOCKHEED C-141 BL958.89 |  |  |  | Cl Max: | 1.25 | at alpha= | 20 | deg
JavaFoil+Calcfoil stall+Eppler ext transition |  |  |  | L/D Max: | 104.298 | at alpha= | 5.5 | deg
Re: | 5000000 |  |  | Cd Min: | 0.00994 | at alpha= | -1 | deg
Mach: | 0.5 |  |  | Cl=0 at alpha= | -2.8603 | deg
|  |  |  | @ Cl=0.1, Cd= | 0.009993
|  |  |  | @ Cl=0.4, Cd= | 0.011967
|  |  |  | @ Cl=0.6, Cd= | 0.012174
alpha (deg) | Cl | Cd | Cm | Cl/Cd
-20 | -0.933 | 0.17086 | -0.037 | -5.46
-19.5 | -0.907 | 0.16097 | -0.037 | -5.633
-19 | -0.88 | 0.15323 | -0.037 | -5.741
-18.5 | -0.852 | 0.14754 | -0.036 | -5.774
-18 | -0.824 | 0.14377 | -0.036 | -5.73
-17.5 | -0.797 | 0.14034 | -0.036 | -5.679
-17 | -0.77 | 0.13639 | -0.036 | -5.646
-16.5 | -0.743 | 0.13233 | -0.036 | -5.617
-16 | -0.716 | 0.1279 | -0.036 | -5.602
-15.5 | -0.69 | 0.11915 | -0.036 | -5.789
-15 | -0.663 | 0.11724 | -0.036 | -5.654
-14.5 | -0.636 | 0.11111 | -0.036 | -5.723
-14 | -0.61 | 0.11124 | -0.037 | -5.481
-13.5 | -0.582 | 0.10501 | -0.037 | -5.545
-13 | -0.554 | 0.10048 | -0.035 | -5.513
-12.5 | -0.527 | 0.09804 | -0.035 | -5.371
-12 | -0.499 | 0.09324 | -0.035 | -5.354
-11.5 | -0.472 | 0.08844 | -0.035 | -5.341
-11 | -0.445 | 0.08575 | -0.035 | -5.193
-10.5 | -0.418 | 0.08283 | -0.036 | -5.048
-10 | -0.391 | 0.08005 | -0.036 | -4.884
-9.5 | -0.364 | 0.07534 | -0.036 | -4.829
-9 | -0.336 | 0.07647 | -0.036 | -4.398
-8.5 | -0.309 | 0.07103 | -0.035 | -4.348
-8 | -0.281 | 0.06283 | -0.035 | -4.48
-7.5 | -0.255 | 0.05477 | -0.037 | -4.648
-7 | -0.227 | 0.05093 | -0.038 | -4.462
-6.5 | -0.303 | 0.04662 | -0.038 | -6.493
-6 | -0.293 | 0.04223 | -0.042 | -6.935
-5.5 | -0.263 | 0.0375 | -0.046 | -7.005
-5 | -0.27 | 0.01073 | -0.075 | -25.138
-4.5 | -0.212 | 0.01063 | -0.076 | -19.923
-4 | -0.15 | 0.01046 | -0.076 | -14.322
-3.5 | -0.085 | 0.01024 | -0.077 | -8.304
-3 | -0.019 | 0.01014 | -0.077 | -1.826
-2.5 | 0.049 | 0.01003 | -0.078 | 4.913
-2 | 0.118 | 0.00998 | -0.078 | 11.81
-1.5 | 0.187 | 0.00995 | -0.079 | 18.774
-1 | 0.256 | 0.00994 | -0.079 | 25.761
-0.5 | 0.325 | 0.01188 | -0.079 | 27.384
0 | 0.395 | 0.01196 | -0.08 | 33.002
0.5 | 0.463 | 0.01205 | -0.08 | 38.454
1 | 0.532 | 0.01206 | -0.081 | 44.078
1.5 | 0.599 | 0.01219 | -0.081 | 49.175
2 | 0.667 | 0.0111 | -0.082 | 60.105
2.5 | 0.734 | 0.01207 | -0.082 | 60.814
3 | 0.801 | 0.01239 | -0.083 | 64.611
3.5 | 0.864 | 0.00998 | -0.083 | 86.604
4 | 0.929 | 0.01001 | -0.084 | 92.745
4.5 | 0.99 | 0.0101 | -0.084 | 98.016
5 | 1.048 | 0.01032 | -0.084 | 101.602
5.5 | 1.104 | 0.01058 | -0.085 | 104.298
6 | 1.154 | 0.01392 | -0.085 | 82.943
6.5 | 1.198 | 0.01533 | -0.086 | 78.129
7 | 1.231 | 0.01618 | -0.086 | 76.051
7.5 | 1.239 | 0.01722 | -0.086 | 71.935
8 | 1.209 | 0.01858 | -0.087 | 65.048
8.5 | 1.054 | 0.02262 | -0.086 | 46.59
9 | 0.651 | 0.07009 | -0.05 | 9.288
9.5 | 0.677 | 0.07223 | -0.05 | 9.375
10 | 0.705 | 0.07721 | -0.051 | 9.128
10.5 | 0.733 | 0.08308 | -0.052 | 8.818
11 | 0.756 | 0.08746 | -0.049 | 8.642
11.5 | 0.784 | 0.09091 | -0.051 | 8.626
12 | 0.809 | 0.10961 | -0.049 | 7.383
12.5 | 0.837 | 0.09832 | -0.05 | 8.508
13 | 0.863 | 0.10256 | -0.051 | 8.417
13.5 | 0.89 | 0.10616 | -0.052 | 8.383
14 | 0.917 | 0.11038 | -0.052 | 8.305
14.5 | 0.945 | 0.11458 | -0.054 | 8.247
15 | 0.974 | 0.12095 | -0.056 | 8.049
15.5 | 1.002 | 0.1252 | -0.057 | 8.004
16 | 1.031 | 0.13168 | -0.059 | 7.827
16.5 | 1.052 | 0.1307 | -0.057 | 8.05
17 | 1.078 | 0.13512 | -0.057 | 7.981
17.5 | 1.105 | 0.13948 | -0.058 | 7.92
18 | 1.134 | 0.14515 | -0.06 | 7.812
18.5 | 1.165 | 0.14554 | -0.062 | 8.007
19 | 1.197 | 0.14829 | -0.065 | 8.074
19.5 | 1.225 | 0.15395 | -0.066 | 7.958
20 | 1.25 | 0.16258 | -0.066 | 7.691

## 80. Re 5M Mach 0.50 (2)
BIGFOIL.COM POLAR EXPORT
c141f
LOCKHEED C-141 BL958.89 |  |  |  | Cl Max: | 1.5024 | at alpha= | 10 | deg
XFOIL ncrit=9 |  |  |  | L/D Max: | 122.739 | at alpha= | 6 | deg
Re: | 5000000 |  |  | Cd Min: | 0.25545 | at alpha= | -20 | deg
Mach: | 0.5 |  |  | Cl=0 at alpha= | -2.9588 | deg
|  |  |  | @ Cl=0.1, Cd= | 0.0057044
|  |  |  | @ Cl=0.4, Cd= | 0.0075579
|  |  |  | @ Cl=0.6, Cd= | 0.0079533
alpha (deg) | Cl | Cd | Cm | Cl/Cd
-20 | -0.7083 | 0.25545 | 0.024 | -2.7728
-19.5 | -0.687 | 0.24707 | 0.0189 | -2.7806
-19 | -0.6652 | 0.23925 | 0.014 | -2.7804
-18.5 | -0.6439 | 0.23118 | 0.0091 | -2.7853
-18 | -0.6239 | 0.22255 | 0.0043 | -2.8034
-17.5 | -0.6046 | 0.21392 | -0.0005 | -2.8263
-17 | -0.5852 | 0.20596 | -0.005 | -2.8413
-16.5 | -0.5636 | 0.19894 | -0.0092 | -2.833
-16 | -0.5425 | 0.19186 | -0.0132 | -2.8276
-15.5 | -0.5229 | 0.18444 | -0.0172 | -2.8351
-15 | -0.5066 | 0.17619 | -0.0212 | -2.8753
-14.5 | -0.4901 | 0.16661 | -0.0266 | -2.9416
-14 | -0.4689 | 0.15892 | -0.0315 | -2.9505
-13.5 | -0.4475 | 0.15176 | -0.0358 | -2.9487
-13 | -0.4306 | 0.1443 | -0.0395 | -2.9841
-12 | -0.4143 | 0.12669 | -0.0471 | -3.2702
-11.5 | -0.3994 | 0.1203 | -0.0495 | -3.32
-11 | -0.3863 | 0.11367 | -0.052 | -3.3984
-10.5 | -0.3798 | 0.10547 | -0.0555 | -3.601
-10 | -0.3838 | 0.09569 | -0.06 | -4.0109
-9.5 | -0.3728 | 0.08897 | -0.063 | -4.1902
-9 | -0.3631 | 0.08192 | -0.0666 | -4.4324
-8.5 | -0.3611 | 0.07357 | -0.0716 | -4.9083
-8 | -0.3784 | 0.06228 | -0.0801 | -6.0758
-7.5 | -0.3925 | 0.05013 | -0.0953 | -7.8296
-7 | -0.3833 | 0.04103 | -0.1018 | -9.3419
-6.5 | -0.371 | 0.0315 | -0.1048 | -11.7778
-6 | -0.3852 | 0.01587 | -0.1041 | -24.2722
-5.5 | -0.348 | 0.0091 | -0.1009 | -38.2418
-5 | -0.2809 | 0.00754 | -0.0985 | -37.2546
-4.5 | -0.2108 | 0.00684 | -0.0965 | -30.8187
-4 | -0.1416 | 0.00638 | -0.0947 | -22.1944
-3.5 | -0.0741 | 0.00608 | -0.0929 | -12.1875
-3 | -0.0056 | 0.00587 | -0.0917 | -0.954
-2.5 | 0.0623 | 0.00575 | -0.0906 | 10.8348
-2 | 0.1284 | 0.00567 | -0.0894 | 22.6455
-1.5 | 0.1917 | 0.00581 | -0.0879 | 32.9948
-1 | 0.2521 | 0.00611 | -0.086 | 41.2602
-0.5 | 0.3092 | 0.00665 | -0.0836 | 46.4962
0 | 0.3632 | 0.00743 | -0.0809 | 48.8829
0.5 | 0.4265 | 0.00765 | -0.0797 | 55.7516
1 | 0.4913 | 0.00775 | -0.0788 | 63.3935
1.5 | 0.5565 | 0.00783 | -0.0779 | 71.0728
2 | 0.62 | 0.00801 | -0.0767 | 77.4032
2.5 | 0.6754 | 0.00742 | -0.0746 | 91.0243
3 | 0.7372 | 0.00734 | -0.0728 | 100.436
3.5 | 0.7964 | 0.00735 | -0.07 | 108.3537
4 | 0.8588 | 0.00762 | -0.0675 | 112.7034
4.5 | 0.9399 | 0.00803 | -0.069 | 117.0486
5 | 1.0024 | 0.00838 | -0.0662 | 119.6181
5.5 | 1.0654 | 0.00877 | -0.0633 | 121.4823
6 | 1.1292 | 0.0092 | -0.0601 | 122.7391
6.5 | 1.1916 | 0.00976 | -0.0564 | 122.0902
7 | 1.2479 | 0.01068 | -0.0514 | 116.8446
7.5 | 1.3047 | 0.01146 | -0.046 | 113.8482
8 | 1.3613 | 0.01236 | -0.0401 | 110.1375
8.5 | 1.4171 | 0.01345 | -0.0336 | 105.3606
9 | 1.4667 | 0.01504 | -0.026 | 97.5199
9.5 | 1.4994 | 0.01763 | -0.0163 | 85.0482
10 | 1.5024 | 0.02189 | -0.0049 | 68.6341
10.5 | 1.4782 | 0.02792 | 0.0056 | 52.9441
11 | 1.4407 | 0.03559 | 0.0125 | 40.4805
11.5 | 1.3992 | 0.04509 | 0.0143 | 31.0313
12 | 1.3558 | 0.05707 | 0.0104 | 23.7568
12.5 | 1.316 | 0.07165 | 0.0012 | 18.3671
13 | 1.2764 | 0.08719 | -0.0077 | 14.6393
13.5 | 1.2357 | 0.10116 | -0.0152 | 12.2153
14 | 1.1979 | 0.1149 | -0.0229 | 10.4256
14.5 | 1.1654 | 0.12845 | -0.0309 | 9.0728
15 | 1.139 | 0.14198 | -0.0393 | 8.0223

## 81. Re 6M Mach 0.00 (1)
BIGFOIL.COM POLAR EXPORT
c141f
LOCKHEED C-141 BL958.89 |  |  |  | Cl Max: | 1.474 | at alpha= | 13.5 | deg
JavaFoil+Calcfoil stall+Eppler ext transition |  |  |  | L/D Max: | 113.805 | at alpha= | 9 | deg
Re: | 6000000 |  |  | Cd Min: | 0.00966 | at alpha= | -1.5 | deg
Mach: | 0 |  |  | Cl=0 at alpha= | -2.8644 | deg
|  |  |  | @ Cl=0.1, Cd= | 0.009691
|  |  |  | @ Cl=0.4, Cd= | 0.011349
|  |  |  | @ Cl=0.6, Cd= | 0.010233
alpha (deg) | Cl | Cd | Cm | Cl/Cd
-20 | -0.674 | 0.16187 | -0.029 | -4.162
-19.5 | -0.687 | 0.15437 | -0.029 | -4.453
-19 | -0.7 | 0.14736 | -0.029 | -4.752
-18.5 | -0.712 | 0.14055 | -0.03 | -5.068
-18 | -0.723 | 0.13396 | -0.03 | -5.399
-17.5 | -0.733 | 0.12741 | -0.03 | -5.752
-17 | -0.741 | 0.12068 | -0.031 | -6.143
-16.5 | -0.748 | 0.11454 | -0.031 | -6.529
-16 | -0.752 | 0.10905 | -0.032 | -6.9
-15.5 | -0.755 | 0.10338 | -0.032 | -7.307
-15 | -0.756 | 0.09782 | -0.033 | -7.729
-14.5 | -0.754 | 0.09264 | -0.033 | -8.141
-14 | -0.749 | 0.0882 | -0.034 | -8.492
-13.5 | -0.742 | 0.08343 | -0.034 | -8.892
-13 | -0.732 | 0.07855 | -0.035 | -9.319
-12.5 | -0.718 | 0.07414 | -0.035 | -9.685
-12 | -0.699 | 0.06958 | -0.036 | -10.04
-11.5 | -0.678 | 0.06502 | -0.037 | -10.423
-11 | -0.654 | 0.06067 | -0.038 | -10.787
-10.5 | -0.629 | 0.05651 | -0.039 | -11.132
-10 | -0.603 | 0.05119 | -0.041 | -11.786
-9.5 | -0.687 | 0.01028 | -0.061 | -66.844
-9 | -0.648 | 0.01159 | -0.062 | -55.917
-8.5 | -0.605 | 0.01117 | -0.062 | -54.17
-8 | -0.559 | 0.01108 | -0.062 | -50.465
-7.5 | -0.511 | 0.01095 | -0.063 | -46.695
-7 | -0.462 | 0.01084 | -0.063 | -42.568
-6.5 | -0.41 | 0.01067 | -0.064 | -38.448
-6 | -0.357 | 0.01052 | -0.064 | -33.965
-5.5 | -0.303 | 0.01028 | -0.065 | -29.461
-5 | -0.247 | 0.01018 | -0.065 | -24.293
-4.5 | -0.191 | 0.01002 | -0.065 | -19.026
-4 | -0.133 | 0.00992 | -0.066 | -13.425
-3.5 | -0.075 | 0.00985 | -0.066 | -7.61
-3 | -0.016 | 0.00978 | -0.067 | -1.66
-2.5 | 0.043 | 0.00971 | -0.067 | 4.426
-2 | 0.103 | 0.00969 | -0.068 | 10.577
-1.5 | 0.162 | 0.00966 | -0.068 | 16.795
-1 | 0.222 | 0.00973 | -0.068 | 22.836
-0.5 | 0.282 | 0.01129 | -0.069 | 24.982
0 | 0.342 | 0.01133 | -0.069 | 30.2
0.5 | 0.402 | 0.01135 | -0.07 | 35.377
1 | 0.461 | 0.01129 | -0.07 | 40.846
1.5 | 0.52 | 0.01008 | -0.071 | 51.591
2 | 0.579 | 0.01018 | -0.071 | 56.875
2.5 | 0.638 | 0.01033 | -0.071 | 61.744
3 | 0.696 | 0.01109 | -0.072 | 62.792
3.5 | 0.754 | 0.01129 | -0.072 | 66.82
4 | 0.812 | 0.01149 | -0.073 | 70.66
4.5 | 0.869 | 0.01156 | -0.073 | 75.167
5 | 0.924 | 0.01171 | -0.073 | 78.895
5.5 | 0.979 | 0.01194 | -0.074 | 81.998
6 | 1.033 | 0.01226 | -0.074 | 84.225
6.5 | 1.085 | 0.01252 | -0.075 | 86.641
7 | 1.136 | 0.01283 | -0.075 | 88.515
7.5 | 1.18 | 0.0106 | -0.075 | 111.35
8 | 1.224 | 0.01087 | -0.076 | 112.663
8.5 | 1.266 | 0.01117 | -0.076 | 113.333
9 | 1.304 | 0.01146 | -0.076 | 113.805
9.5 | 1.339 | 0.01504 | -0.077 | 89.071
10 | 1.371 | 0.01559 | -0.077 | 87.906
10.5 | 1.398 | 0.0162 | -0.077 | 86.323
11 | 1.422 | 0.01686 | -0.077 | 84.349
11.5 | 1.441 | 0.01755 | -0.078 | 82.095
12 | 1.456 | 0.01838 | -0.078 | 79.218
12.5 | 1.467 | 0.0193 | -0.078 | 76.009
13 | 1.472 | 0.02034 | -0.078 | 72.387
13.5 | 1.474 | 0.02149 | -0.078 | 68.592
14 | 1.472 | 0.02278 | -0.078 | 64.606
14.5 | 1.463 | 0.02438 | -0.078 | 60.017
15 | 1.434 | 0.02836 | -0.077 | 50.55
15.5 | 1.404 | 0.03306 | -0.076 | 42.473
16 | 1.357 | 0.04314 | -0.073 | 31.442
16.5 | 1.307 | 0.05702 | -0.07 | 22.915
17 | 1.256 | 0.0747 | -0.067 | 16.819
17.5 | 1.22 | 0.08854 | -0.064 | 13.775
18 | 1.19 | 0.09947 | -0.062 | 11.96
18.5 | 1.16 | 0.11067 | -0.061 | 10.482

## 82. Re 6M Mach 0.00 (2)
BIGFOIL.COM POLAR EXPORT
c141f
LOCKHEED C-141 BL958.89 |  |  |  | Cl Max: | 1.9858 | at alpha= | 20 | deg
XFOIL ncrit=9 |  |  |  | L/D Max: | 131.477 | at alpha= | 7.5 | deg
Re: | 6000000 |  |  | Cd Min: | 0.03799 | at alpha= | 20 | deg
Mach: | 0 |  |  | Cl=0 at alpha= | -2.9955 | deg
|  |  |  | @ Cl=0.1, Cd= | 0.0053967
|  |  |  | @ Cl=0.4, Cd= | 0.0071214
|  |  |  | @ Cl=0.6, Cd= | 0.0063714
alpha (deg) | Cl | Cd | Cm | Cl/Cd
-20 | -1.6654 | 0.02817 | -0.0978 | -59.1196
-19.5 | -1.6559 | 0.02574 | -0.0946 | -64.3318
-19 | -1.6419 | 0.02397 | -0.0902 | -68.4981
-18.5 | -1.6101 | 0.02242 | -0.0884 | -71.8153
-18 | -1.567 | 0.02098 | -0.0882 | -74.6902
-17.5 | -1.5256 | 0.01977 | -0.0872 | -77.1674
-17 | -1.4849 | 0.01872 | -0.0857 | -79.3216
-16.5 | -1.445 | 0.01758 | -0.0839 | -82.1957
-16 | -1.4034 | 0.0163 | -0.0824 | -86.0982
-15.5 | -1.3581 | 0.01529 | -0.0814 | -88.8228
-15 | -1.3109 | 0.01446 | -0.0804 | -90.657
-14.5 | -1.2623 | 0.01375 | -0.0796 | -91.8036
-14 | -1.2119 | 0.01309 | -0.079 | -92.5821
-13.5 | -1.1606 | 0.01248 | -0.0786 | -92.9968
-13 | -1.1087 | 0.01192 | -0.0781 | -93.0117
-12.5 | -1.0562 | 0.0114 | -0.0777 | -92.6491
-12 | -1.0049 | 0.01067 | -0.0772 | -94.1799
-11.5 | -0.952 | 0.0101 | -0.0768 | -94.2574
-11 | -0.8979 | 0.00963 | -0.0766 | -93.2399
-10.5 | -0.8432 | 0.00922 | -0.0765 | -91.4534
-10 | -0.7882 | 0.00883 | -0.0763 | -89.2639
-9.5 | -0.7328 | 0.00848 | -0.0762 | -86.4151
-9 | -0.6777 | 0.00806 | -0.0761 | -84.0819
-8.5 | -0.6226 | 0.00765 | -0.0759 | -81.3856
-8 | -0.5666 | 0.00734 | -0.0759 | -77.1935
-7.5 | -0.51 | 0.00705 | -0.0759 | -72.3404
-7 | -0.4532 | 0.00678 | -0.076 | -66.8437
-6.5 | -0.3966 | 0.00648 | -0.076 | -61.2037
-6 | -0.34 | 0.0062 | -0.076 | -54.8387
-5.5 | -0.2831 | 0.00599 | -0.0761 | -47.2621
-5 | -0.2256 | 0.00577 | -0.0762 | -39.0988
-4.5 | -0.1688 | 0.00555 | -0.0762 | -30.4144
-4 | -0.1122 | 0.0054 | -0.0761 | -20.7778
-3.5 | -0.0566 | 0.00539 | -0.0758 | -10.5009
-3 | -0.0005 | 0.00532 | -0.0756 | -0.093985
-2.5 | 0.0553 | 0.00534 | -0.0754 | 10.3558
-2 | 0.1105 | 0.00541 | -0.0751 | 20.4251
-1.5 | 0.1648 | 0.00559 | -0.0746 | 29.4812
-1 | 0.2185 | 0.00582 | -0.074 | 37.543
-0.5 | 0.2695 | 0.00633 | -0.073 | 42.575
0 | 0.3206 | 0.00684 | -0.072 | 46.8713
0.5 | 0.3745 | 0.00708 | -0.0716 | 52.8955
1 | 0.43 | 0.00717 | -0.0714 | 59.9721
1.5 | 0.4859 | 0.00723 | -0.0712 | 67.2061
2 | 0.5407 | 0.00703 | -0.0711 | 76.9132
2.5 | 0.5926 | 0.00637 | -0.0707 | 93.0298
3 | 0.6438 | 0.00638 | -0.0697 | 100.9091
3.5 | 0.6942 | 0.00646 | -0.0684 | 107.4613
4 | 0.7439 | 0.00664 | -0.0668 | 112.0331
4.5 | 0.8006 | 0.00687 | -0.0669 | 116.5357
5 | 0.8673 | 0.00714 | -0.0693 | 121.4706
5.5 | 0.9239 | 0.0074 | -0.0695 | 124.8514
6 | 0.9744 | 0.00766 | -0.0683 | 127.2063
6.5 | 1.0268 | 0.00791 | -0.0676 | 129.8104
7 | 1.079 | 0.00823 | -0.0669 | 131.1057
7.5 | 1.1307 | 0.0086 | -0.0661 | 131.4767
8.5 | 1.2298 | 0.00969 | -0.0639 | 126.9143
9 | 1.2795 | 0.01019 | -0.0628 | 125.5643
9.5 | 1.3289 | 0.01067 | -0.0618 | 124.5455
10 | 1.3777 | 0.01118 | -0.0606 | 123.229
10.5 | 1.4253 | 0.01174 | -0.0593 | 121.4055
11 | 1.4728 | 0.01227 | -0.058 | 120.0326
11.5 | 1.5188 | 0.01285 | -0.0564 | 118.1946
12 | 1.5628 | 0.01354 | -0.0546 | 115.421
12.5 | 1.6065 | 0.01413 | -0.0527 | 113.6943
13 | 1.6474 | 0.01475 | -0.0503 | 111.6881
13.5 | 1.6839 | 0.01546 | -0.0471 | 108.9198
14 | 1.719 | 0.01627 | -0.0439 | 105.6546
14.5 | 1.752 | 0.0172 | -0.0404 | 101.8605
15 | 1.7826 | 0.01828 | -0.0368 | 97.5164
15.5 | 1.8142 | 0.01929 | -0.0335 | 94.0487
16 | 1.8441 | 0.0204 | -0.0301 | 90.3971
16.5 | 1.8718 | 0.02164 | -0.0267 | 86.4972
17 | 1.8972 | 0.02306 | -0.0232 | 82.2723
17.5 | 1.92 | 0.02468 | -0.0196 | 77.7958
18 | 1.9401 | 0.02654 | -0.0161 | 73.101
18.5 | 1.9569 | 0.02874 | -0.0127 | 68.0898
19 | 1.9706 | 0.0313 | -0.0095 | 62.9585
19.5 | 1.9804 | 0.03434 | -0.0065 | 57.6704
20 | 1.9858 | 0.03799 | -0.004 | 52.2717

## 83. Re 6M Mach 0.10 (1)
BIGFOIL.COM POLAR EXPORT
c141f
LOCKHEED C-141 BL958.89 |  |  |  | Cl Max: | 1.46 | at alpha= | 13 | deg
JavaFoil+Calcfoil stall+Eppler ext transition |  |  |  | L/D Max: | 113.287 | at alpha= | 9 | deg
Re: | 6000000 |  |  | Cd Min: | 0.00967 | at alpha= | -1.5 | deg
Mach: | 0.1 |  |  | Cl=0 at alpha= | -2.8644 | deg
|  |  |  | @ Cl=0.1, Cd= | 0.009701
|  |  |  | @ Cl=0.4, Cd= | 0.011359
|  |  |  | @ Cl=0.6, Cd= | 0.010236
alpha (deg) | Cl | Cd | Cm | Cl/Cd
-19.5 | -0.64 | 0.15816 | -0.029 | -4.046
-19 | -0.656 | 0.1503 | -0.029 | -4.363
-18.5 | -0.671 | 0.14319 | -0.029 | -4.685
-18 | -0.685 | 0.13604 | -0.03 | -5.035
-17.5 | -0.698 | 0.12985 | -0.03 | -5.374
-17 | -0.709 | 0.12227 | -0.031 | -5.802
-16.5 | -0.719 | 0.11595 | -0.031 | -6.201
-16 | -0.727 | 0.11028 | -0.032 | -6.59
-15.5 | -0.732 | 0.1048 | -0.032 | -6.988
-15 | -0.735 | 0.09968 | -0.032 | -7.378
-14.5 | -0.737 | 0.09385 | -0.033 | -7.85
-14 | -0.734 | 0.08995 | -0.033 | -8.161
-13.5 | -0.73 | 0.0845 | -0.034 | -8.633
-13 | -0.722 | 0.0795 | -0.035 | -9.081
-12.5 | -0.71 | 0.07491 | -0.035 | -9.478
-12 | -0.692 | 0.07015 | -0.036 | -9.869
-11.5 | -0.672 | 0.06621 | -0.037 | -10.147
-11 | -0.649 | 0.0621 | -0.037 | -10.456
-10.5 | -0.625 | 0.05758 | -0.039 | -10.861
-10 | -0.6 | 0.05282 | -0.04 | -11.353
-9.5 | -0.683 | 0.01211 | -0.061 | -56.431
-9 | -0.648 | 0.0117 | -0.062 | -55.4
-8.5 | -0.605 | 0.01126 | -0.062 | -53.765
-8 | -0.56 | 0.01109 | -0.063 | -50.475
-7.5 | -0.512 | 0.01098 | -0.063 | -46.651
-7 | -0.463 | 0.01087 | -0.064 | -42.582
-6.5 | -0.411 | 0.01071 | -0.064 | -38.43
-6 | -0.358 | 0.01054 | -0.064 | -34.014
-5.5 | -0.304 | 0.01029 | -0.065 | -29.528
-5 | -0.248 | 0.01019 | -0.065 | -24.355
-4.5 | -0.191 | 0.01003 | -0.066 | -19.088
-4 | -0.134 | 0.00993 | -0.066 | -13.471
-3.5 | -0.075 | 0.00986 | -0.067 | -7.639
-3 | -0.016 | 0.00979 | -0.067 | -1.666
-2.5 | 0.043 | 0.00972 | -0.067 | 4.445
-2 | 0.103 | 0.0097 | -0.068 | 10.624
-1.5 | 0.163 | 0.00967 | -0.068 | 16.869
-1 | 0.223 | 0.00974 | -0.069 | 22.937
-0.5 | 0.284 | 0.0113 | -0.069 | 25.088
0 | 0.344 | 0.01134 | -0.07 | 30.33
0.5 | 0.404 | 0.01136 | -0.07 | 35.532
1 | 0.463 | 0.01129 | -0.07 | 41.028
1.5 | 0.523 | 0.01008 | -0.071 | 51.839
2 | 0.582 | 0.01019 | -0.071 | 57.097
2.5 | 0.641 | 0.01034 | -0.072 | 62.004
3 | 0.7 | 0.0111 | -0.072 | 63.048
3.5 | 0.758 | 0.0113 | -0.073 | 67.099
4 | 0.816 | 0.01151 | -0.073 | 70.924
4.5 | 0.873 | 0.01164 | -0.073 | 75.008
5 | 0.929 | 0.01174 | -0.074 | 79.068
5.5 | 0.983 | 0.01202 | -0.074 | 81.821
6 | 1.037 | 0.01229 | -0.075 | 84.384
6.5 | 1.09 | 0.01257 | -0.075 | 86.67
7 | 1.14 | 0.01286 | -0.075 | 88.639
7.5 | 1.185 | 0.01064 | -0.076 | 111.374
8 | 1.228 | 0.01092 | -0.076 | 112.507
8.5 | 1.269 | 0.01122 | -0.076 | 113.175
9 | 1.307 | 0.01154 | -0.077 | 113.287
9.5 | 1.341 | 0.01517 | -0.077 | 88.388
10 | 1.371 | 0.01573 | -0.077 | 87.212
10.5 | 1.398 | 0.01635 | -0.078 | 85.469
11 | 1.42 | 0.01704 | -0.078 | 83.32
11.5 | 1.437 | 0.0178 | -0.078 | 80.745
12 | 1.45 | 0.01864 | -0.078 | 77.768
12.5 | 1.457 | 0.0196 | -0.078 | 74.37
13 | 1.46 | 0.02071 | -0.079 | 70.508
13.5 | 1.459 | 0.02197 | -0.079 | 66.388
14 | 1.452 | 0.0235 | -0.079 | 61.781
14.5 | 1.436 | 0.02553 | -0.078 | 56.267
15 | 1.398 | 0.03063 | -0.077 | 45.638
15.5 | 1.355 | 0.03835 | -0.075 | 35.327
16 | 1.298 | 0.05233 | -0.071 | 24.814
16.5 | 1.239 | 0.07225 | -0.067 | 17.146
17 | 1.198 | 0.08675 | -0.064 | 13.813
17.5 | 1.166 | 0.09786 | -0.062 | 11.912
18 | 1.135 | 0.10803 | -0.061 | 10.506

## 84. Re 6M Mach 0.10 (2)
BIGFOIL.COM POLAR EXPORT
c141f
LOCKHEED C-141 BL958.89 |  |  |  | Cl Max: | 1.9714 | at alpha= | 20 | deg
XFOIL ncrit=9 |  |  |  | L/D Max: | 131.233 | at alpha= | 7 | deg
Re: | 6000000 |  |  | Cd Min: | 0.042 | at alpha= | 20 | deg
Mach: | 0.1 |  |  | Cl=0 at alpha= | -2.9947 | deg
|  |  |  | @ Cl=0.1, Cd= | 0.005406
|  |  |  | @ Cl=0.4, Cd= | 0.0071339
|  |  |  | @ Cl=0.6, Cd= | 0.0064009
alpha (deg) | Cl | Cd | Cm | Cl/Cd
-20 | -1.5996 | 0.03666 | -0.1026 | -43.6334
-19.5 | -1.6146 | 0.03094 | -0.1028 | -52.1849
-19 | -1.6144 | 0.02751 | -0.1 | -58.6841
-18.5 | -1.6073 | 0.02523 | -0.0951 | -63.7059
-17.5 | -1.5338 | 0.02156 | -0.0927 | -71.141
-17 | -1.4952 | 0.02018 | -0.0908 | -74.0932
-16.5 | -1.455 | 0.01898 | -0.0887 | -76.6596
-16 | -1.4118 | 0.0179 | -0.087 | -78.8715
-15.5 | -1.3698 | 0.01638 | -0.0853 | -83.6264
-15 | -1.3238 | 0.01527 | -0.084 | -86.6929
-14.5 | -1.2754 | 0.01439 | -0.0828 | -88.631
-14 | -1.2247 | 0.01361 | -0.0819 | -89.9853
-13.5 | -1.1729 | 0.01291 | -0.0812 | -90.8521
-13 | -1.1203 | 0.01228 | -0.0805 | -91.2296
-12.5 | -1.0672 | 0.0117 | -0.0799 | -91.2137
-12 | -1.0141 | 0.0111 | -0.0793 | -91.3604
-11.5 | -0.9612 | 0.01038 | -0.0787 | -92.6012
-11 | -0.9066 | 0.00983 | -0.0783 | -92.2279
-10.5 | -0.8513 | 0.00938 | -0.078 | -90.7569
-10 | -0.7956 | 0.00896 | -0.0777 | -88.7946
-9.5 | -0.7396 | 0.00858 | -0.0775 | -86.2005
-9 | -0.6833 | 0.00823 | -0.0773 | -83.0255
-8.5 | -0.6279 | 0.00774 | -0.077 | -81.124
-8 | -0.5714 | 0.00741 | -0.0769 | -77.112
-7.5 | -0.5143 | 0.0071 | -0.0768 | -72.4366
-7 | -0.457 | 0.00682 | -0.0768 | -67.0088
-6.5 | -0.3997 | 0.00654 | -0.0768 | -61.1162
-6 | -0.3427 | 0.00623 | -0.0767 | -55.008
-5.5 | -0.2853 | 0.00601 | -0.0767 | -47.4709
-5 | -0.2274 | 0.00579 | -0.0768 | -39.2746
-4.5 | -0.1701 | 0.00557 | -0.0768 | -30.5386
-4 | -0.1132 | 0.00542 | -0.0766 | -20.8856
-3.5 | -0.0572 | 0.0054 | -0.0763 | -10.5926
-3 | -0.0006 | 0.00533 | -0.0761 | -0.11257
-2.5 | 0.0555 | 0.00535 | -0.0759 | 10.3738
-2 | 0.1111 | 0.00542 | -0.0755 | 20.4982
-1.5 | 0.1656 | 0.0056 | -0.075 | 29.5714
-1 | 0.2196 | 0.00584 | -0.0744 | 37.6027
-0.5 | 0.2707 | 0.00635 | -0.0733 | 42.6299
0 | 0.322 | 0.00687 | -0.0723 | 46.8705
0.5 | 0.3763 | 0.0071 | -0.0719 | 53
1 | 0.4322 | 0.00718 | -0.0717 | 60.195
1.5 | 0.4883 | 0.00724 | -0.0715 | 67.4448
2 | 0.5436 | 0.00707 | -0.0713 | 76.8883
2.5 | 0.5955 | 0.0064 | -0.0709 | 93.0469
3 | 0.6471 | 0.00641 | -0.0699 | 100.9516
3.5 | 0.698 | 0.00648 | -0.0686 | 107.716
4 | 0.7479 | 0.00666 | -0.0669 | 112.2973
4.5 | 0.805 | 0.00689 | -0.067 | 116.836
5 | 0.8722 | 0.00716 | -0.0694 | 121.8156
5.5 | 0.9288 | 0.00743 | -0.0695 | 125.0067
6 | 0.9799 | 0.00769 | -0.0683 | 127.4252
6.5 | 1.0327 | 0.00795 | -0.0675 | 129.8994
7 | 1.0853 | 0.00827 | -0.0667 | 131.2334
7.5 | 1.1371 | 0.00867 | -0.0658 | 131.1534
8 | 1.1868 | 0.00926 | -0.0645 | 128.1641
8.5 | 1.2368 | 0.0098 | -0.0633 | 126.2041
9 | 1.287 | 0.0103 | -0.0622 | 124.9515
9.5 | 1.3367 | 0.0108 | -0.061 | 123.7685
10 | 1.3861 | 0.01131 | -0.0598 | 122.5553
10.5 | 1.4339 | 0.0119 | -0.0583 | 120.4958
11 | 1.4818 | 0.01243 | -0.0568 | 119.2116
11.5 | 1.5277 | 0.01306 | -0.055 | 116.9755
12 | 1.5723 | 0.01373 | -0.053 | 114.5157
12.5 | 1.6158 | 0.01435 | -0.0508 | 112.5993
13 | 1.6549 | 0.01502 | -0.0478 | 110.1798
13.5 | 1.6914 | 0.0158 | -0.0444 | 107.0506
14 | 1.7262 | 0.0167 | -0.0409 | 103.3653
14.5 | 1.7586 | 0.01775 | -0.0372 | 99.0761
15 | 1.7907 | 0.01879 | -0.0336 | 95.3007
15.5 | 1.8218 | 0.01988 | -0.03 | 91.6398
16 | 1.8507 | 0.02112 | -0.0264 | 87.6278
16.5 | 1.8775 | 0.02252 | -0.0227 | 83.3703
17 | 1.9016 | 0.02411 | -0.0189 | 78.8718
17.5 | 1.923 | 0.02597 | -0.0152 | 74.047
18 | 1.9409 | 0.02813 | -0.0115 | 68.9975
18.5 | 1.9553 | 0.0307 | -0.008 | 63.6906
19 | 1.9653 | 0.03378 | -0.0048 | 58.1794
19.5 | 1.9708 | 0.03749 | -0.002 | 52.5687
20 | 1.9714 | 0.042 | 0.0002 | 46.9381

## 85. Re 6M Mach 0.25 (1)
BIGFOIL.COM POLAR EXPORT
c141f
LOCKHEED C-141 BL958.89 |  |  |  | Cl Max: | 1.394 | at alpha= | 11.5 | deg
JavaFoil+Calcfoil stall+Eppler ext transition |  |  |  | L/D Max: | 111.261 | at alpha= | 8 | deg
Re: | 6000000 |  |  | Cd Min: | 0.00969 | at alpha= | -1.5 | deg
Mach: | 0.25 |  |  | Cl=0 at alpha= | -2.8607 | deg
|  |  |  | @ Cl=0.1, Cd= | 0.0097339
|  |  |  | @ Cl=0.4, Cd= | 0.011375
|  |  |  | @ Cl=0.6, Cd= | 0.010335
alpha (deg) | Cl | Cd | Cm | Cl/Cd
-17.5 | -0.373 | 0.15832 | -0.029 | -2.358
-17 | -0.418 | 0.14631 | -0.029 | -2.858
-16.5 | -0.459 | 0.13562 | -0.029 | -3.387
-16 | -0.497 | 0.12429 | -0.03 | -4
-15.5 | -0.531 | 0.11732 | -0.03 | -4.527
-15 | -0.561 | 0.10972 | -0.03 | -5.113
-14.5 | -0.587 | 0.10348 | -0.031 | -5.669
-14 | -0.608 | 0.09849 | -0.032 | -6.174
-13.5 | -0.625 | 0.09187 | -0.032 | -6.801
-13 | -0.636 | 0.08606 | -0.033 | -7.392
-12.5 | -0.641 | 0.08069 | -0.034 | -7.941
-12 | -0.636 | 0.07566 | -0.034 | -8.405
-11.5 | -0.627 | 0.07115 | -0.035 | -8.811
-11 | -0.614 | 0.06673 | -0.036 | -9.203
-10.5 | -0.598 | 0.06216 | -0.037 | -9.619
-10 | -0.577 | 0.05836 | -0.038 | -9.892
-9.5 | -0.554 | 0.05444 | -0.039 | -10.167
-9 | -0.528 | 0.04994 | -0.041 | -10.563
-8.5 | -0.601 | 0.01165 | -0.064 | -51.581
-8 | -0.562 | 0.01128 | -0.064 | -49.759
-7.5 | -0.516 | 0.01101 | -0.065 | -46.915
-7 | -0.468 | 0.011 | -0.065 | -42.552
-6.5 | -0.418 | 0.01085 | -0.066 | -38.488
-6 | -0.365 | 0.01067 | -0.066 | -34.18
-5.5 | -0.31 | 0.01039 | -0.067 | -29.834
-5 | -0.254 | 0.01029 | -0.067 | -24.645
-4.5 | -0.196 | 0.01011 | -0.068 | -19.379
-4 | -0.137 | 0.00998 | -0.068 | -13.738
-3.5 | -0.077 | 0.00992 | -0.068 | -7.788
-3 | -0.017 | 0.00983 | -0.069 | -1.702
-2.5 | 0.044 | 0.00977 | -0.069 | 4.537
-2 | 0.106 | 0.00973 | -0.07 | 10.879
-1.5 | 0.168 | 0.00969 | -0.07 | 17.286
-1 | 0.229 | 0.00976 | -0.071 | 23.507
-0.5 | 0.291 | 0.01134 | -0.071 | 25.689
0 | 0.353 | 0.01136 | -0.072 | 31.087
0.5 | 0.415 | 0.01138 | -0.072 | 36.449
1 | 0.476 | 0.01134 | -0.072 | 41.968
1.5 | 0.537 | 0.0102 | -0.073 | 52.66
2 | 0.598 | 0.01031 | -0.073 | 57.964
2.5 | 0.658 | 0.01105 | -0.074 | 59.554
3 | 0.719 | 0.01126 | -0.074 | 63.81
3.5 | 0.778 | 0.01148 | -0.075 | 67.781
4 | 0.838 | 0.01176 | -0.075 | 71.222
4.5 | 0.896 | 0.01186 | -0.075 | 75.492
5 | 0.952 | 0.01205 | -0.076 | 79.056
5.5 | 1.008 | 0.0123 | -0.076 | 81.964
6 | 1.062 | 0.01267 | -0.077 | 83.84
6.5 | 1.115 | 0.01293 | -0.077 | 86.228
7 | 1.162 | 0.01062 | -0.077 | 109.473
7.5 | 1.207 | 0.01091 | -0.078 | 110.619
8 | 1.249 | 0.01122 | -0.078 | 111.261
8.5 | 1.286 | 0.01479 | -0.078 | 86.969
9 | 1.319 | 0.01536 | -0.079 | 85.836
9.5 | 1.346 | 0.01598 | -0.079 | 84.248
10 | 1.368 | 0.01667 | -0.079 | 82.076
10.5 | 1.384 | 0.01746 | -0.079 | 79.278
11 | 1.393 | 0.01839 | -0.08 | 75.722
11.5 | 1.394 | 0.01943 | -0.08 | 71.746
12 | 1.388 | 0.02068 | -0.08 | 67.126
12.5 | 1.374 | 0.02219 | -0.08 | 61.928
13 | 1.35 | 0.02427 | -0.08 | 55.608
13.5 | 1.294 | 0.02962 | -0.078 | 43.7
14 | 1.219 | 0.0412 | -0.074 | 29.588
14.5 | 1.12 | 0.06685 | -0.066 | 16.758
15 | 1.057 | 0.08405 | -0.062 | 12.571
15.5 | 1.005 | 0.09486 | -0.06 | 10.593
16 | 0.953 | 0.10458 | -0.058 | 9.113
16.5 | 0.898 | 0.11434 | -0.057 | 7.855

## 86. Re 6M Mach 0.25 (2)
BIGFOIL.COM POLAR EXPORT
c141f
LOCKHEED C-141 BL958.89 |  |  |  | Cl Max: | 1.8932 | at alpha= | 17.5 | deg
XFOIL ncrit=9 |  |  |  | L/D Max: | 130.771 | at alpha= | 7 | deg
Re: | 6000000 |  |  | Cd Min: | 0.2161 | at alpha= | -19 | deg
Mach: | 0.25 |  |  | Cl=0 at alpha= | -2.9863 | deg
|  |  |  | @ Cl=0.1, Cd= | 0.0054305
|  |  |  | @ Cl=0.4, Cd= | 0.0071866
|  |  |  | @ Cl=0.6, Cd= | 0.0067161
alpha (deg) | Cl | Cd | Cm | Cl/Cd
-19 | -0.6452 | 0.2161 | 0.0118 | -2.9857
-18.5 | -0.6346 | 0.20684 | 0.007 | -3.0681
-18 | -0.6166 | 0.20094 | 0.0033 | -3.0686
-17.5 | -0.6001 | 0.19451 | -0.0004 | -3.0852
-17 | -0.5879 | 0.18651 | -0.0045 | -3.1521
-16.5 | -0.5883 | 0.17477 | -0.0098 | -3.3661
-16 | -0.5738 | 0.16817 | -0.0133 | -3.412
-15.5 | -0.5959 | 0.15198 | -0.0205 | -3.9209
-14.5 | -1.1303 | 0.04197 | -0.1059 | -26.9311
-14 | -1.2431 | 0.02357 | -0.1021 | -52.7408
-13.5 | -1.2207 | 0.0187 | -0.0988 | -65.2781
-13 | -1.1742 | 0.01649 | -0.0963 | -71.2068
-12.5 | -1.1221 | 0.01494 | -0.0941 | -75.1071
-12 | -1.0675 | 0.01369 | -0.0921 | -77.9766
-11.5 | -1.0111 | 0.01265 | -0.0903 | -79.9289
-11 | -0.953 | 0.01179 | -0.0889 | -80.8312
-10.5 | -0.8959 | 0.01075 | -0.0874 | -83.3395
-10 | -0.8371 | 0.01 | -0.0862 | -83.71
-9.5 | -0.7775 | 0.00941 | -0.0851 | -82.6249
-9 | -0.7178 | 0.00888 | -0.0842 | -80.8333
-8.5 | -0.6579 | 0.00844 | -0.0834 | -77.9502
-8 | -0.5983 | 0.00793 | -0.0826 | -75.4477
-7.5 | -0.5384 | 0.00747 | -0.082 | -72.075
-7 | -0.478 | 0.00711 | -0.0816 | -67.2293
-6.5 | -0.4177 | 0.00678 | -0.0812 | -61.6077
-6 | -0.3577 | 0.00649 | -0.0808 | -55.1156
-5.5 | -0.2978 | 0.00616 | -0.0804 | -48.3442
-5 | -0.2374 | 0.0059 | -0.0802 | -40.2373
-4.5 | -0.1774 | 0.0057 | -0.08 | -31.1228
-4 | -0.1188 | 0.00551 | -0.0796 | -21.5608
-3.5 | -0.0604 | 0.00545 | -0.0791 | -11.0826
-3 | -0.0016 | 0.00539 | -0.0788 | -0.29685
-2.5 | 0.0566 | 0.00537 | -0.0784 | 10.54
-2 | 0.114 | 0.00545 | -0.078 | 20.9174
-1.5 | 0.1699 | 0.00563 | -0.0772 | 30.1776
-1 | 0.2254 | 0.00588 | -0.0765 | 38.3333
-0.5 | 0.2773 | 0.00644 | -0.0752 | 43.059
0 | 0.3301 | 0.00695 | -0.074 | 47.4964
0.5 | 0.3863 | 0.00717 | -0.0735 | 53.8773
1 | 0.444 | 0.00724 | -0.0732 | 61.326
1.5 | 0.5019 | 0.00731 | -0.073 | 68.6594
2 | 0.5592 | 0.00732 | -0.0726 | 76.3934
2.5 | 0.6119 | 0.00654 | -0.072 | 93.5627
3 | 0.665 | 0.0066 | -0.0709 | 100.7576
3.5 | 0.7182 | 0.00662 | -0.0695 | 108.4894
4 | 0.7698 | 0.00677 | -0.0675 | 113.7075
4.5 | 0.8292 | 0.00705 | -0.0675 | 117.617
5 | 0.8995 | 0.00732 | -0.0699 | 122.8825
5.5 | 0.9558 | 0.00762 | -0.0691 | 125.4331
6 | 1.0099 | 0.00787 | -0.0678 | 128.3227
6.5 | 1.0645 | 0.0082 | -0.0666 | 129.8171
7 | 1.1194 | 0.00856 | -0.0654 | 130.771
7.5 | 1.1712 | 0.00917 | -0.0637 | 127.7208
8 | 1.2234 | 0.00977 | -0.0619 | 125.2201
8.5 | 1.2762 | 0.01031 | -0.0603 | 123.7827
9 | 1.3284 | 0.01088 | -0.0584 | 122.0956
9.5 | 1.3802 | 0.01146 | -0.0565 | 120.4363
10 | 1.4313 | 0.01206 | -0.0543 | 118.6816
10.5 | 1.4812 | 0.01272 | -0.052 | 116.4465
11 | 1.5286 | 0.01348 | -0.0491 | 113.3976
11.5 | 1.5747 | 0.01416 | -0.0459 | 111.2076
12 | 1.6163 | 0.01495 | -0.0419 | 108.1137
12.5 | 1.6563 | 0.01586 | -0.0377 | 104.4325
13 | 1.6936 | 0.01695 | -0.0333 | 99.9174
13.5 | 1.7281 | 0.01822 | -0.0285 | 94.8463
14 | 1.7629 | 0.01946 | -0.024 | 90.591
14.5 | 1.7948 | 0.0209 | -0.0192 | 85.8756
15 | 1.823 | 0.0226 | -0.0143 | 80.6637
15.5 | 1.8473 | 0.02461 | -0.0093 | 75.063
16 | 1.8672 | 0.02701 | -0.0043 | 69.13
16.5 | 1.8819 | 0.02993 | 0.0004 | 62.8767
17 | 1.8911 | 0.03348 | 0.0047 | 56.4845
17.5 | 1.8932 | 0.03796 | 0.0083 | 49.8736
18 | 1.8884 | 0.04354 | 0.0108 | 43.3716
18.5 | 1.8744 | 0.05072 | 0.0116 | 36.9558
19 | 1.8479 | 0.06016 | 0.0102 | 30.7164
19.5 | 1.8024 | 0.07307 | 0.0054 | 24.6668
20 | 1.7243 | 0.09208 | -0.0045 | 18.7261

## 87. Re 6M Mach 0.50 (1)
BIGFOIL.COM POLAR EXPORT
c141f
LOCKHEED C-141 BL958.89 |  |  |  | Cl Max: | 1.252 | at alpha= | 20 | deg
JavaFoil+Calcfoil stall+Eppler ext transition |  |  |  | L/D Max: | 108.485 | at alpha= | 6 | deg
Re: | 6000000 |  |  | Cd Min: | 0.0099 | at alpha= | -1.5 | deg
Mach: | 0.5 |  |  | Cl=0 at alpha= | -2.8603 | deg
|  |  |  | @ Cl=0.1, Cd= | 0.0099378
|  |  |  | @ Cl=0.4, Cd= | 0.011742
|  |  |  | @ Cl=0.6, Cd= | 0.011955
alpha (deg) | Cl | Cd | Cm | Cl/Cd
-20 | -0.933 | 0.16903 | -0.037 | -5.52
-19.5 | -0.907 | 0.15688 | -0.037 | -5.781
-19 | -0.88 | 0.15061 | -0.037 | -5.844
-18.5 | -0.853 | 0.14571 | -0.037 | -5.852
-18 | -0.825 | 0.14211 | -0.036 | -5.806
-17.5 | -0.797 | 0.13639 | -0.036 | -5.845
-17 | -0.77 | 0.13407 | -0.036 | -5.746
-16.5 | -0.744 | 0.12992 | -0.036 | -5.723
-16 | -0.717 | 0.12581 | -0.036 | -5.697
-15.5 | -0.69 | 0.11723 | -0.036 | -5.886
-15 | -0.663 | 0.11464 | -0.036 | -5.785
-14.5 | -0.636 | 0.11071 | -0.036 | -5.747
-14 | -0.61 | 0.10787 | -0.037 | -5.654
-13.5 | -0.583 | 0.10399 | -0.037 | -5.602
-13 | -0.555 | 0.09794 | -0.036 | -5.663
-12.5 | -0.527 | 0.09537 | -0.035 | -5.522
-12 | -0.499 | 0.09314 | -0.035 | -5.361
-11.5 | -0.473 | 0.08766 | -0.035 | -5.39
-11 | -0.445 | 0.08322 | -0.036 | -5.352
-10.5 | -0.418 | 0.08052 | -0.036 | -5.195
-10 | -0.391 | 0.07777 | -0.036 | -5.029
-9.5 | -0.364 | 0.07443 | -0.036 | -4.889
-9 | -0.336 | 0.07494 | -0.036 | -4.488
-8.5 | -0.309 | 0.0698 | -0.036 | -4.426
-8 | -0.282 | 0.06247 | -0.036 | -4.507
-7.5 | -0.255 | 0.05377 | -0.037 | -4.735
-7 | -0.227 | 0.05001 | -0.038 | -4.545
-6.5 | -0.303 | 0.04654 | -0.039 | -6.508
-6 | -0.293 | 0.04174 | -0.043 | -7.025
-5.5 | -0.264 | 0.03638 | -0.048 | -7.248
-5 | -0.27 | 0.01068 | -0.075 | -25.241
-4.5 | -0.212 | 0.01053 | -0.076 | -20.119
-4 | -0.15 | 0.01034 | -0.076 | -14.489
-3.5 | -0.085 | 0.01015 | -0.077 | -8.38
-3 | -0.019 | 0.01003 | -0.077 | -1.847
-2.5 | 0.049 | 0.00996 | -0.078 | 4.943
-2 | 0.118 | 0.00993 | -0.078 | 11.867
-1.5 | 0.187 | 0.0099 | -0.079 | 18.871
-1 | 0.256 | 0.0099 | -0.079 | 25.858
-0.5 | 0.325 | 0.01167 | -0.079 | 27.872
0 | 0.395 | 0.01174 | -0.08 | 33.614
0.5 | 0.463 | 0.01176 | -0.08 | 39.386
1 | 0.532 | 0.01177 | -0.081 | 45.147
1.5 | 0.599 | 0.01197 | -0.081 | 50.077
2 | 0.667 | 0.01092 | -0.082 | 61.053
2.5 | 0.734 | 0.01183 | -0.082 | 62.062
3 | 0.801 | 0.01213 | -0.083 | 65.978
3.5 | 0.866 | 0.01246 | -0.083 | 69.552
4 | 0.929 | 0.01002 | -0.084 | 92.689
4.5 | 0.99 | 0.01006 | -0.084 | 98.419
5 | 1.049 | 0.01015 | -0.084 | 103.288
5.5 | 1.104 | 0.0104 | -0.085 | 106.143
6 | 1.155 | 0.01064 | -0.085 | 108.485
6.5 | 1.199 | 0.01499 | -0.086 | 79.944
7 | 1.231 | 0.01578 | -0.086 | 78.043
7.5 | 1.239 | 0.01678 | -0.086 | 73.862
8 | 1.21 | 0.01807 | -0.087 | 66.95
8.5 | 1.056 | 0.02178 | -0.086 | 48.477
9 | 0.652 | 0.06886 | -0.051 | 9.473
9.5 | 0.679 | 0.0702 | -0.051 | 9.667
10 | 0.707 | 0.07547 | -0.052 | 9.361
10.5 | 0.733 | 0.08158 | -0.052 | 8.989
11 | 0.757 | 0.08559 | -0.049 | 8.839
11.5 | 0.785 | 0.08857 | -0.051 | 8.859
12 | 0.81 | 0.10728 | -0.05 | 7.547
12.5 | 0.837 | 0.09627 | -0.051 | 8.693
13 | 0.864 | 0.10164 | -0.051 | 8.497
13.5 | 0.89 | 0.10379 | -0.052 | 8.578
14 | 0.917 | 0.10799 | -0.052 | 8.491
14.5 | 0.947 | 0.11166 | -0.055 | 8.478
15 | 0.975 | 0.1175 | -0.057 | 8.296
15.5 | 1.005 | 0.12081 | -0.059 | 8.322
16 | 1.033 | 0.12745 | -0.06 | 8.107
16.5 | 1.052 | 0.12983 | -0.057 | 8.106
17 | 1.079 | 0.13418 | -0.057 | 8.04
17.5 | 1.105 | 0.13716 | -0.058 | 8.058
18 | 1.137 | 0.14014 | -0.061 | 8.116
18.5 | 1.171 | 0.1405 | -0.064 | 8.333
19 | 1.2 | 0.14384 | -0.065 | 8.342
19.5 | 1.227 | 0.1498 | -0.066 | 8.194
20 | 1.252 | 0.15892 | -0.066 | 7.877

## 88. Re 6M Mach 0.50 (2)
BIGFOIL.COM POLAR EXPORT
c141f
LOCKHEED C-141 BL958.89 |  |  |  | Cl Max: | 1.519 | at alpha= | 10 | deg
XFOIL ncrit=9 |  |  |  | L/D Max: | 128.273 | at alpha= | 6 | deg
Re: | 6000000 |  |  | Cd Min: | 0.25211 | at alpha= | -20 | deg
Mach: | 0.5 |  |  | Cl=0 at alpha= | -2.9439 | deg
|  |  |  | @ Cl=0.1, Cd= | 0.005574
|  |  |  | @ Cl=0.4, Cd= | 0.0073933
|  |  |  | @ Cl=0.6, Cd= | 0.0078455
alpha (deg) | Cl | Cd | Cm | Cl/Cd
-20 | -0.7126 | 0.25211 | 0.0234 | -2.8265
-19.5 | -0.6904 | 0.24482 | 0.0185 | -2.82
-19 | -0.6673 | 0.23804 | 0.0138 | -2.8033
-18.5 | -0.6451 | 0.23066 | 0.0091 | -2.7968
-18 | -0.6238 | 0.22287 | 0.0044 | -2.7989
-17.5 | -0.6037 | 0.21467 | -0.0003 | -2.8122
-17 | -0.5863 | 0.20551 | -0.0051 | -2.8529
-16.5 | -0.5674 | 0.19732 | -0.0096 | -2.8755
-16 | -0.5459 | 0.19045 | -0.0136 | -2.8664
-15.5 | -0.5253 | 0.18341 | -0.0175 | -2.8641
-15 | -0.5048 | 0.1754 | -0.0223 | -2.878
-14.5 | -0.4878 | 0.16599 | -0.0278 | -2.9387
-14 | -0.4725 | 0.15714 | -0.0325 | -3.0069
-13.5 | -0.4538 | 0.15033 | -0.0359 | -3.0187
-13 | -0.4378 | 0.1433 | -0.039 | -3.0551
-12.5 | -0.4267 | 0.13549 | -0.0421 | -3.1493
-12 | -0.4234 | 0.12627 | -0.0456 | -3.3531
-11.5 | -0.4107 | 0.11914 | -0.0487 | -3.4472
-11 | -0.3976 | 0.11225 | -0.0516 | -3.5421
-10.5 | -0.3897 | 0.10458 | -0.0548 | -3.7263
-10 | -0.3934 | 0.09488 | -0.0594 | -4.1463
-9.5 | -0.3882 | 0.08692 | -0.0635 | -4.4662
-9 | -0.3777 | 0.07999 | -0.0672 | -4.7218
-8.5 | -0.3771 | 0.07159 | -0.0723 | -5.2675
-8 | -0.392 | 0.06041 | -0.0819 | -6.489
-7.5 | -0.4101 | 0.04741 | -0.0976 | -8.6501
-7 | -0.4071 | 0.0371 | -0.1038 | -10.973
-6.5 | -0.3912 | 0.02786 | -0.1053 | -14.0416
-6 | -0.4121 | 0.01141 | -0.1032 | -36.1174
-5.5 | -0.3531 | 0.00825 | -0.1004 | -42.8
-5 | -0.2842 | 0.00712 | -0.0979 | -39.9157
-4.5 | -0.2143 | 0.00643 | -0.0959 | -33.3281
-4 | -0.1453 | 0.00611 | -0.094 | -23.7807
-3.5 | -0.0763 | 0.0059 | -0.0925 | -12.9322
-3 | -0.0076 | 0.00567 | -0.0913 | -1.3404
-2.5 | 0.0601 | 0.00558 | -0.0902 | 10.7706
-2 | 0.126 | 0.00557 | -0.089 | 22.6212
-1.5 | 0.1883 | 0.00581 | -0.0873 | 32.4096
-1 | 0.2484 | 0.00616 | -0.0854 | 40.3247
0 | 0.3634 | 0.00732 | -0.081 | 49.6448
0.5 | 0.4283 | 0.00745 | -0.0801 | 57.4899
1 | 0.4938 | 0.00753 | -0.0793 | 65.5777
1.5 | 0.5589 | 0.00764 | -0.0784 | 73.1545
2 | 0.6209 | 0.00795 | -0.0769 | 78.1006
2.5 | 0.6792 | 0.00737 | -0.0752 | 92.1574
3 | 0.7424 | 0.00727 | -0.0738 | 102.1183
3.5 | 0.8045 | 0.0072 | -0.0717 | 111.7361
4 | 0.8618 | 0.00739 | -0.0681 | 116.6171
4.5 | 0.9358 | 0.0077 | -0.068 | 121.5325
5 | 1.0082 | 0.00811 | -0.0673 | 124.3157
5.5 | 1.0722 | 0.00844 | -0.0645 | 127.0379
6 | 1.1365 | 0.00886 | -0.0614 | 128.2731
7 | 1.2561 | 0.01035 | -0.0527 | 121.3623
7.5 | 1.3148 | 0.0111 | -0.0475 | 118.4505
8 | 1.3726 | 0.01191 | -0.0417 | 115.2477
8.5 | 1.4287 | 0.01296 | -0.0352 | 110.2392
9 | 1.4801 | 0.01444 | -0.0276 | 102.5
9.5 | 1.5153 | 0.0169 | -0.0179 | 89.6627
10 | 1.519 | 0.02107 | -0.0062 | 72.093
10.5 | 1.4951 | 0.02695 | 0.0048 | 55.4768
11 | 1.4557 | 0.03456 | 0.0123 | 42.1209
11.5 | 1.4107 | 0.0441 | 0.0147 | 31.9887
12 | 1.3677 | 0.05579 | 0.0113 | 24.5151
12.5 | 1.329 | 0.06987 | 0.0028 | 19.021
13 | 1.2922 | 0.08526 | -0.0062 | 15.156
13.5 | 1.2533 | 0.09901 | -0.0135 | 12.6583
14 | 1.2168 | 0.11243 | -0.0208 | 10.8227
14.5 | 1.1846 | 0.12576 | -0.0286 | 9.4195
15 | 1.1549 | 0.13954 | -0.0372 | 8.2765

## 89. Re 7M Mach 0.00 (1)
BIGFOIL.COM POLAR EXPORT
c141f
LOCKHEED C-141 BL958.89 |  |  |  | Cl Max: | 1.475 | at alpha= | 13.5 | deg
JavaFoil+Calcfoil stall+Eppler ext transition |  |  |  | L/D Max: | 115.757 | at alpha= | 9 | deg
Re: | 7000000 |  |  | Cd Min: | 0.00964 | at alpha= | -1.5 | deg
Mach: | 0 |  |  | Cl=0 at alpha= | -2.8644 | deg
|  |  |  | @ Cl=0.1, Cd= | 0.0096515
|  |  |  | @ Cl=0.4, Cd= | 0.011209
|  |  |  | @ Cl=0.6, Cd= | 0.010335
alpha (deg) | Cl | Cd | Cm | Cl/Cd
-20 | -0.674 | 0.16199 | -0.029 | -4.16
-19.5 | -0.688 | 0.15312 | -0.029 | -4.491
-19 | -0.701 | 0.14544 | -0.03 | -4.818
-18.5 | -0.713 | 0.13888 | -0.03 | -5.132
-18 | -0.724 | 0.13233 | -0.03 | -5.469
-17.5 | -0.733 | 0.12602 | -0.031 | -5.819
-17 | -0.741 | 0.11992 | -0.031 | -6.182
-16.5 | -0.748 | 0.11398 | -0.031 | -6.563
-16 | -0.753 | 0.10862 | -0.032 | -6.93
-15.5 | -0.755 | 0.10304 | -0.032 | -7.332
-15 | -0.756 | 0.09719 | -0.033 | -7.781
-14.5 | -0.754 | 0.09211 | -0.034 | -8.189
-14 | -0.75 | 0.08753 | -0.034 | -8.565
-13.5 | -0.743 | 0.08235 | -0.035 | -9.018
-13 | -0.733 | 0.0776 | -0.035 | -9.443
-12.5 | -0.719 | 0.0732 | -0.036 | -9.817
-12 | -0.7 | 0.06806 | -0.037 | -10.292
-11.5 | -0.679 | 0.06353 | -0.038 | -10.695
-11 | -0.655 | 0.05992 | -0.039 | -10.94
-10.5 | -0.642 | 0.04831 | -0.044 | -13.289
-10 | -0.723 | 0.01213 | -0.06 | -59.604
-9.5 | -0.689 | 0.0117 | -0.061 | -58.921
-9 | -0.648 | 0.01134 | -0.062 | -57.165
-8.5 | -0.605 | 0.01101 | -0.062 | -54.929
-8 | -0.559 | 0.01077 | -0.062 | -51.939
-7.5 | -0.511 | 0.01057 | -0.063 | -48.368
-7 | -0.462 | 0.01059 | -0.063 | -43.598
-6.5 | -0.41 | 0.01057 | -0.064 | -38.819
-6 | -0.357 | 0.0104 | -0.064 | -34.332
-5.5 | -0.303 | 0.01021 | -0.065 | -29.67
-5 | -0.247 | 0.01009 | -0.065 | -24.493
-4.5 | -0.191 | 0.00994 | -0.065 | -19.169
-4 | -0.133 | 0.00986 | -0.066 | -13.501
-3.5 | -0.075 | 0.00978 | -0.066 | -7.667
-3 | -0.016 | 0.00972 | -0.067 | -1.669
-2.5 | 0.043 | 0.00968 | -0.067 | 4.443
-2 | 0.103 | 0.00965 | -0.068 | 10.623
-1.5 | 0.162 | 0.00964 | -0.068 | 16.84
-1 | 0.222 | 0.00967 | -0.068 | 22.971
-0.5 | 0.282 | 0.01116 | -0.069 | 25.291
0 | 0.342 | 0.01119 | -0.069 | 30.576
0.5 | 0.402 | 0.01121 | -0.07 | 35.82
1 | 0.461 | 0.01115 | -0.07 | 41.335
1.5 | 0.52 | 0.01002 | -0.071 | 51.896
2 | 0.579 | 0.0101 | -0.071 | 57.347
2.5 | 0.638 | 0.01076 | -0.071 | 59.273
3 | 0.696 | 0.01093 | -0.072 | 63.715
3.5 | 0.754 | 0.01112 | -0.072 | 67.821
4 | 0.812 | 0.01133 | -0.073 | 71.704
4.5 | 0.869 | 0.01152 | -0.073 | 75.373
5 | 0.924 | 0.0117 | -0.073 | 79.017
5.5 | 0.979 | 0.01177 | -0.074 | 83.162
6 | 1.033 | 0.01204 | -0.074 | 85.792
6.5 | 1.085 | 0.01227 | -0.075 | 88.457
7 | 1.136 | 0.01307 | -0.075 | 86.865
7.5 | 1.183 | 0.01351 | -0.075 | 87.559
8 | 1.225 | 0.0107 | -0.076 | 114.421
8.5 | 1.266 | 0.01099 | -0.076 | 115.197
9 | 1.305 | 0.01127 | -0.076 | 115.757
9.5 | 1.34 | 0.01476 | -0.077 | 90.774
10 | 1.371 | 0.01529 | -0.077 | 89.675
10.5 | 1.399 | 0.01587 | -0.077 | 88.11
11 | 1.422 | 0.01652 | -0.077 | 86.085
11.5 | 1.442 | 0.01718 | -0.078 | 83.952
12 | 1.457 | 0.01799 | -0.078 | 80.961
12.5 | 1.467 | 0.01888 | -0.078 | 77.741
13 | 1.474 | 0.01981 | -0.078 | 74.395
13.5 | 1.475 | 0.02102 | -0.078 | 70.188
14 | 1.473 | 0.02223 | -0.078 | 66.241
14.5 | 1.467 | 0.02347 | -0.079 | 62.499
15 | 1.441 | 0.02685 | -0.078 | 53.663
15.5 | 1.41 | 0.03143 | -0.076 | 44.871
16 | 1.372 | 0.03851 | -0.075 | 35.625
16.5 | 1.318 | 0.05259 | -0.071 | 25.053
17 | 1.275 | 0.06541 | -0.069 | 19.499
17.5 | 1.225 | 0.08505 | -0.065 | 14.402
18 | 1.193 | 0.09672 | -0.063 | 12.336
18.5 | 1.164 | 0.10674 | -0.062 | 10.909

## 90. Re 7M Mach 0.00 (2)
BIGFOIL.COM POLAR EXPORT
c141f
LOCKHEED C-141 BL958.89 |  |  |  | Cl Max: | 2.0042 | at alpha= | 20 | deg
XFOIL ncrit=9 |  |  |  | L/D Max: | 135.25 | at alpha= | 7 | deg
Re: | 7000000 |  |  | Cd Min: | 0.03636 | at alpha= | 20 | deg
Mach: | 0 |  |  | Cl=0 at alpha= | -2.9829 | deg
|  |  |  | @ Cl=0.1, Cd= | 0.0054027
|  |  |  | @ Cl=0.4, Cd= | 0.0070024
|  |  |  | @ Cl=0.6, Cd= | 0.0063578
alpha (deg) | Cl | Cd | Cm | Cl/Cd
-20 | -1.6981 | 0.02585 | -0.0959 | -65.6905
-19.5 | -1.6868 | 0.02384 | -0.0917 | -70.755
-19 | -1.6629 | 0.02227 | -0.0885 | -74.67
-18 | -1.5806 | 0.01956 | -0.0871 | -80.8078
-17.5 | -1.541 | 0.01851 | -0.0854 | -83.2523
-17 | -1.5 | 0.01756 | -0.0837 | -85.4214
-16.5 | -1.4556 | 0.01667 | -0.0825 | -87.3185
-16 | -1.4098 | 0.01581 | -0.0815 | -89.1714
-15.5 | -1.3654 | 0.01472 | -0.0803 | -92.7582
-15 | -1.318 | 0.01383 | -0.0794 | -95.3001
-14.5 | -1.2686 | 0.01308 | -0.0787 | -96.9878
-14 | -1.2179 | 0.01243 | -0.0782 | -97.9807
-13.5 | -1.1665 | 0.01186 | -0.0777 | -98.3558
-13 | -1.1144 | 0.01133 | -0.0772 | -98.3583
-12.5 | -1.0616 | 0.01084 | -0.0769 | -97.9336
-12 | -1.008 | 0.01039 | -0.0766 | -97.0164
-11.5 | -0.9551 | 0.00975 | -0.0763 | -97.959
-11 | -0.9012 | 0.00923 | -0.076 | -97.6381
-10.5 | -0.8465 | 0.00881 | -0.0759 | -96.084
-10 | -0.7914 | 0.00844 | -0.0758 | -93.7678
-9.5 | -0.7361 | 0.0081 | -0.0756 | -90.8765
-9 | -0.6803 | 0.0078 | -0.0756 | -87.2179
-8.5 | -0.6246 | 0.00742 | -0.0755 | -84.1779
-8 | -0.5685 | 0.00706 | -0.0755 | -80.5241
-7.5 | -0.5119 | 0.00676 | -0.0756 | -75.7249
-7 | -0.4551 | 0.0065 | -0.0756 | -70.0154
-6.5 | -0.3982 | 0.00627 | -0.0757 | -63.5088
-6 | -0.3416 | 0.00601 | -0.0757 | -56.8386
-5.5 | -0.2842 | 0.00576 | -0.0759 | -49.3403
-5 | -0.2271 | 0.00557 | -0.0759 | -40.772
-4.5 | -0.1701 | 0.0054 | -0.0759 | -31.5
-4 | -0.1144 | 0.00532 | -0.0756 | -21.5038
-3.5 | -0.0581 | 0.00528 | -0.0755 | -11.0038
-3 | -0.0019 | 0.00525 | -0.0754 | -0.3619
-2.5 | 0.0535 | 0.00531 | -0.0751 | 10.0753
-2 | 0.1087 | 0.00542 | -0.0748 | 20.0554
-1.5 | 0.1629 | 0.00561 | -0.0743 | 29.0374
-1 | 0.2162 | 0.00591 | -0.0736 | 36.5821
-0.5 | 0.267 | 0.00646 | -0.0726 | 41.3313
0 | 0.32 | 0.00682 | -0.072 | 46.9208
0.5 | 0.375 | 0.00698 | -0.0717 | 53.7249
1 | 0.4308 | 0.00703 | -0.0716 | 61.2802
1.5 | 0.4868 | 0.0071 | -0.0714 | 68.5634
2 | 0.5424 | 0.00713 | -0.0713 | 76.0729
2.5 | 0.5942 | 0.00635 | -0.0709 | 93.5748
3 | 0.6459 | 0.00642 | -0.0702 | 100.6075
3.5 | 0.6982 | 0.00637 | -0.0693 | 109.6075
4 | 0.7497 | 0.00649 | -0.0681 | 115.5162
4.5 | 0.8007 | 0.00669 | -0.0668 | 119.6861
5 | 0.8641 | 0.00692 | -0.0685 | 124.8699
5.5 | 0.9257 | 0.00721 | -0.0699 | 128.3911
6 | 0.9774 | 0.00743 | -0.0689 | 131.5478
6.5 | 1.0294 | 0.00771 | -0.0681 | 133.5149
7 | 1.082 | 0.008 | -0.0675 | 135.25
7.5 | 1.1331 | 0.00843 | -0.0666 | 134.4128
8 | 1.1827 | 0.00899 | -0.0655 | 131.5573
8.5 | 1.2331 | 0.00946 | -0.0645 | 130.3488
9 | 1.2832 | 0.00993 | -0.0635 | 129.2246
9.5 | 1.3328 | 0.01042 | -0.0625 | 127.9079
10 | 1.3822 | 0.01089 | -0.0614 | 126.9238
10.5 | 1.4303 | 0.01142 | -0.0602 | 125.2452
11 | 1.4782 | 0.01193 | -0.059 | 123.9061
11.5 | 1.5242 | 0.01253 | -0.0574 | 121.6441
12 | 1.5698 | 0.01311 | -0.0558 | 119.7407
12.5 | 1.6143 | 0.01368 | -0.0541 | 118.0044
13 | 1.6562 | 0.01432 | -0.0519 | 115.6564
13.5 | 1.6933 | 0.01503 | -0.0488 | 112.6613
14 | 1.7279 | 0.01584 | -0.0454 | 109.0846
14.5 | 1.7618 | 0.01671 | -0.042 | 105.4339
15 | 1.7959 | 0.01755 | -0.0389 | 102.3305
15.5 | 1.8282 | 0.01849 | -0.0356 | 98.8751
16 | 1.8585 | 0.01953 | -0.0322 | 95.1613
16.5 | 1.8869 | 0.02071 | -0.0287 | 91.1106
17 | 1.9132 | 0.02204 | -0.0252 | 86.8058
17.5 | 1.9368 | 0.02357 | -0.0216 | 82.1723
18 | 1.9577 | 0.02534 | -0.018 | 77.2573
18.5 | 1.9753 | 0.0274 | -0.0144 | 72.0912
19 | 1.9891 | 0.02987 | -0.011 | 66.5919
19.5 | 1.9987 | 0.03282 | -0.0077 | 60.8988
20 | 2.0042 | 0.03636 | -0.0049 | 55.121

## 91. Re 7M Mach 0.10 (1)
BIGFOIL.COM POLAR EXPORT
c141f
LOCKHEED C-141 BL958.89 |  |  |  | Cl Max: | 1.461 | at alpha= | 13 | deg
JavaFoil+Calcfoil stall+Eppler ext transition |  |  |  | L/D Max: | 115.254 | at alpha= | 9 | deg
Re: | 7000000 |  |  | Cd Min: | 0.00964 | at alpha= | -1.5 | deg
Mach: | 0.1 |  |  | Cl=0 at alpha= | -2.8644 | deg
|  |  |  | @ Cl=0.1, Cd= | 0.0096615
|  |  |  | @ Cl=0.4, Cd= | 0.011219
|  |  |  | @ Cl=0.6, Cd= | 0.010311
alpha (deg) | Cl | Cd | Cm | Cl/Cd
-20 | -0.624 | 0.1654 | -0.028 | -3.77
-19.5 | -0.64 | 0.1573 | -0.029 | -4.07
-19 | -0.656 | 0.14816 | -0.029 | -4.429
-18.5 | -0.671 | 0.14112 | -0.03 | -4.757
-18 | -0.685 | 0.13403 | -0.03 | -5.114
-17.5 | -0.698 | 0.1281 | -0.031 | -5.451
-17 | -0.71 | 0.12233 | -0.031 | -5.801
-16.5 | -0.719 | 0.11529 | -0.031 | -6.239
-16 | -0.727 | 0.10975 | -0.032 | -6.623
-15.5 | -0.733 | 0.10437 | -0.032 | -7.018
-15 | -0.737 | 0.09761 | -0.033 | -7.548
-14.5 | -0.737 | 0.09347 | -0.033 | -7.884
-14 | -0.735 | 0.08869 | -0.034 | -8.286
-13.5 | -0.73 | 0.08345 | -0.034 | -8.752
-13 | -0.723 | 0.07845 | -0.035 | -9.212
-12.5 | -0.711 | 0.07401 | -0.036 | -9.602
-12 | -0.693 | 0.06953 | -0.036 | -9.966
-11.5 | -0.674 | 0.06468 | -0.037 | -10.415
-11 | -0.651 | 0.06095 | -0.038 | -10.68
-10.5 | -0.63 | 0.0546 | -0.041 | -11.529
-10 | -0.706 | 0.01354 | -0.059 | -52.099
-9.5 | -0.688 | 0.01187 | -0.061 | -57.993
-9 | -0.648 | 0.01146 | -0.062 | -56.543
-8.5 | -0.605 | 0.01105 | -0.062 | -54.778
-8 | -0.56 | 0.01082 | -0.063 | -51.763
-7.5 | -0.512 | 0.01057 | -0.063 | -48.457
-7 | -0.463 | 0.0106 | -0.064 | -43.662
-6.5 | -0.411 | 0.0105 | -0.064 | -39.192
-6 | -0.358 | 0.01043 | -0.064 | -34.382
-5.5 | -0.304 | 0.01022 | -0.065 | -29.737
-5 | -0.248 | 0.01011 | -0.065 | -24.556
-4.5 | -0.191 | 0.00996 | -0.066 | -19.231
-4 | -0.134 | 0.00987 | -0.066 | -13.547
-3.5 | -0.075 | 0.00979 | -0.067 | -7.695
-3 | -0.016 | 0.00973 | -0.067 | -1.675
-2.5 | 0.043 | 0.00969 | -0.067 | 4.46
-2 | 0.103 | 0.00966 | -0.068 | 10.671
-1.5 | 0.163 | 0.00964 | -0.068 | 16.917
-1 | 0.223 | 0.00968 | -0.069 | 23.072
-0.5 | 0.284 | 0.01117 | -0.069 | 25.397
0 | 0.344 | 0.0112 | -0.07 | 30.712
0.5 | 0.404 | 0.01122 | -0.07 | 35.981
1 | 0.463 | 0.01116 | -0.07 | 41.513
1.5 | 0.523 | 0.01003 | -0.071 | 52.131
2 | 0.582 | 0.01011 | -0.071 | 57.557
2.5 | 0.641 | 0.01077 | -0.072 | 59.507
3 | 0.7 | 0.01094 | -0.072 | 63.981
3.5 | 0.758 | 0.01114 | -0.073 | 68.081
4 | 0.816 | 0.01134 | -0.073 | 71.975
4.5 | 0.873 | 0.01159 | -0.073 | 75.273
5 | 0.929 | 0.01172 | -0.074 | 79.252
5.5 | 0.983 | 0.01179 | -0.074 | 83.398
6 | 1.037 | 0.01206 | -0.075 | 85.99
6.5 | 1.09 | 0.01238 | -0.075 | 88.034
7 | 1.14 | 0.01264 | -0.075 | 90.195
7.5 | 1.185 | 0.0105 | -0.076 | 112.892
8 | 1.229 | 0.01074 | -0.076 | 114.37
8.5 | 1.27 | 0.01106 | -0.076 | 114.816
9 | 1.307 | 0.01134 | -0.077 | 115.254
9.5 | 1.342 | 0.0149 | -0.077 | 90.036
10 | 1.372 | 0.01543 | -0.077 | 88.931
10.5 | 1.398 | 0.01603 | -0.078 | 87.229
11 | 1.42 | 0.0167 | -0.078 | 85.04
11.5 | 1.438 | 0.01744 | -0.078 | 82.466
12 | 1.451 | 0.01825 | -0.078 | 79.489
12.5 | 1.458 | 0.01918 | -0.078 | 76.044
13 | 1.461 | 0.02025 | -0.079 | 72.158
13.5 | 1.46 | 0.02141 | -0.079 | 68.195
14 | 1.454 | 0.02287 | -0.079 | 63.569
14.5 | 1.441 | 0.02455 | -0.079 | 58.673
15 | 1.405 | 0.02897 | -0.077 | 48.512
15.5 | 1.366 | 0.03533 | -0.076 | 38.66
16 | 1.313 | 0.047 | -0.073 | 27.942
16.5 | 1.254 | 0.06478 | -0.069 | 19.363
17 | 1.208 | 0.08054 | -0.065 | 15.004
17.5 | 1.171 | 0.09416 | -0.063 | 12.432
18 | 1.138 | 0.10523 | -0.061 | 10.814

## 92. Re 7M Mach 0.10 (2)
BIGFOIL.COM POLAR EXPORT
c141f
LOCKHEED C-141 BL958.89 |  |  |  | Cl Max: | 1.9884 | at alpha= | 19.5 | deg
XFOIL ncrit=9 |  |  |  | L/D Max: | 135.18 | at alpha= | 7 | deg
Re: | 7000000 |  |  | Cd Min: | 0.04043 | at alpha= | 20 | deg
Mach: | 0.1 |  |  | Cl=0 at alpha= | -2.9821 | deg
|  |  |  | @ Cl=0.1, Cd= | 0.0054018
|  |  |  | @ Cl=0.4, Cd= | 0.0070106
|  |  |  | @ Cl=0.6, Cd= | 0.0063933
alpha (deg) | Cl | Cd | Cm | Cl/Cd
-20 | -1.6461 | 0.03228 | -0.1038 | -50.9944
-19.5 | -1.6535 | 0.028 | -0.1017 | -59.0536
-19 | -1.6493 | 0.02527 | -0.0974 | -65.2671
-18.5 | -1.6284 | 0.02324 | -0.094 | -70.0688
-18 | -1.5888 | 0.02144 | -0.0932 | -74.1045
-17.5 | -1.5519 | 0.02004 | -0.091 | -77.4401
-17 | -1.5127 | 0.01882 | -0.0888 | -80.3773
-16.5 | -1.4698 | 0.01773 | -0.087 | -82.899
-16 | -1.4241 | 0.01674 | -0.0856 | -85.0717
-15.5 | -1.377 | 0.01585 | -0.0843 | -86.877
-15 | -1.3309 | 0.01468 | -0.0829 | -90.6608
-14.5 | -1.282 | 0.01371 | -0.0819 | -93.5084
-14 | -1.2311 | 0.01292 | -0.081 | -95.2864
-13.5 | -1.1791 | 0.01225 | -0.0803 | -96.2531
-13 | -1.1264 | 0.01166 | -0.0796 | -96.6038
-12.5 | -1.0729 | 0.01112 | -0.079 | -96.4838
-12 | -1.0185 | 0.01062 | -0.0786 | -95.904
-11.5 | -0.9641 | 0.01006 | -0.0782 | -95.835
-11 | -0.9099 | 0.00944 | -0.0777 | -96.3877
-10.5 | -0.8547 | 0.00897 | -0.0774 | -95.2843
-10 | -0.7989 | 0.00856 | -0.0771 | -93.3294
-9.5 | -0.7429 | 0.0082 | -0.0769 | -90.5976
-9 | -0.6865 | 0.00788 | -0.0767 | -87.1193
-8.5 | -0.6298 | 0.00754 | -0.0766 | -83.5279
-8 | -0.5733 | 0.00713 | -0.0765 | -80.4067
-7.5 | -0.5162 | 0.00681 | -0.0765 | -75.8003
-7 | -0.4589 | 0.00654 | -0.0765 | -70.1682
-6.5 | -0.4015 | 0.0063 | -0.0764 | -63.7302
-6 | -0.3443 | 0.00604 | -0.0764 | -57.0033
-5.5 | -0.2864 | 0.00578 | -0.0765 | -49.5502
-5 | -0.2289 | 0.00558 | -0.0765 | -41.0215
-4.5 | -0.1715 | 0.00543 | -0.0765 | -31.5838
-4 | -0.1154 | 0.00533 | -0.0762 | -21.651
-3.5 | -0.0587 | 0.00529 | -0.076 | -11.0964
-3 | -0.002 | 0.00525 | -0.0759 | -0.38095
-2.5 | 0.0537 | 0.00531 | -0.0755 | 10.113
-2 | 0.1092 | 0.00542 | -0.0752 | 20.1476
-1.5 | 0.1636 | 0.00562 | -0.0747 | 29.1103
-1 | 0.2173 | 0.00592 | -0.074 | 36.7061
-0.5 | 0.2682 | 0.00648 | -0.0729 | 41.3889
0 | 0.3215 | 0.00683 | -0.0723 | 47.0717
0.5 | 0.3768 | 0.00699 | -0.072 | 53.9056
1 | 0.433 | 0.00704 | -0.0718 | 61.5057
1.5 | 0.4893 | 0.00712 | -0.0717 | 68.7219
2 | 0.5452 | 0.00715 | -0.0715 | 76.2517
2.5 | 0.5971 | 0.00639 | -0.0711 | 93.4429
3 | 0.6493 | 0.00645 | -0.0704 | 100.6667
3.5 | 0.7019 | 0.00639 | -0.0695 | 109.8435
4 | 0.7538 | 0.00651 | -0.0683 | 115.7911
4.5 | 0.8051 | 0.00672 | -0.0669 | 119.8065
5 | 0.8691 | 0.00695 | -0.0686 | 125.0504
5.5 | 0.9311 | 0.00724 | -0.0699 | 128.605
6 | 0.9829 | 0.00746 | -0.0689 | 131.756
6.5 | 1.0353 | 0.00775 | -0.068 | 133.5871
7 | 1.0882 | 0.00805 | -0.0673 | 135.1801
7.5 | 1.1395 | 0.00851 | -0.0663 | 133.9013
8 | 1.1895 | 0.00907 | -0.0651 | 131.1466
8.5 | 1.2404 | 0.00954 | -0.064 | 130.021
9 | 1.291 | 0.01002 | -0.063 | 128.8423
9.5 | 1.341 | 0.01052 | -0.0618 | 127.4715
10 | 1.3905 | 0.01103 | -0.0606 | 126.0653
10.5 | 1.4394 | 0.01154 | -0.0593 | 124.7314
11 | 1.4872 | 0.0121 | -0.0578 | 122.9091
11.5 | 1.5334 | 0.01273 | -0.056 | 120.4556
12 | 1.5797 | 0.01329 | -0.0543 | 118.8638
12.5 | 1.6238 | 0.01391 | -0.0522 | 116.7362
13 | 1.6645 | 0.01459 | -0.0495 | 114.085
13.5 | 1.7005 | 0.01538 | -0.046 | 110.5657
14 | 1.7351 | 0.01627 | -0.0424 | 106.6441
14.5 | 1.7704 | 0.0171 | -0.039 | 103.5322
15 | 1.8041 | 0.01802 | -0.0356 | 100.1165
15.5 | 1.8362 | 0.01905 | -0.0321 | 96.3885
16 | 1.8663 | 0.0202 | -0.0285 | 92.3911
16.5 | 1.894 | 0.02151 | -0.0248 | 88.0521
17 | 1.919 | 0.02302 | -0.021 | 83.3623
17.5 | 1.9407 | 0.02478 | -0.0171 | 78.3172
18 | 1.9588 | 0.02686 | -0.0132 | 72.9263
18.5 | 1.9738 | 0.02932 | -0.0095 | 67.3192
19 | 1.9837 | 0.03229 | -0.006 | 61.4339
19.5 | 1.9884 | 0.03596 | -0.0028 | 55.2948
20 | 1.9877 | 0.04043 | -0.0003 | 49.164

## 93. Re 7M Mach 0.25 (1)
BIGFOIL.COM POLAR EXPORT
c141f
LOCKHEED C-141 BL958.89 |  |  |  | Cl Max: | 1.395 | at alpha= | 11.5 | deg
JavaFoil+Calcfoil stall+Eppler ext transition |  |  |  | L/D Max: | 113.16 | at alpha= | 8 | deg
Re: | 7000000 |  |  | Cd Min: | 0.00967 | at alpha= | -1.5 | deg
Mach: | 0.25 |  |  | Cl=0 at alpha= | -2.8607 | deg
|  |  |  | @ Cl=0.1, Cd= | 0.0096848
|  |  |  | @ Cl=0.4, Cd= | 0.011245
|  |  |  | @ Cl=0.6, Cd= | 0.010224
alpha (deg) | Cl | Cd | Cm | Cl/Cd
-17.5 | -0.373 | 0.15441 | -0.029 | -2.418
-17 | -0.418 | 0.14275 | -0.029 | -2.929
-16.5 | -0.459 | 0.13599 | -0.029 | -3.378
-16 | -0.497 | 0.12319 | -0.03 | -4.036
-15.5 | -0.531 | 0.11513 | -0.03 | -4.614
-15 | -0.561 | 0.10851 | -0.031 | -5.174
-14.5 | -0.587 | 0.10353 | -0.031 | -5.671
-14 | -0.608 | 0.09693 | -0.032 | -6.277
-13.5 | -0.625 | 0.09076 | -0.033 | -6.889
-13 | -0.637 | 0.0851 | -0.033 | -7.481
-12.5 | -0.641 | 0.08 | -0.034 | -8.015
-12 | -0.636 | 0.07472 | -0.035 | -8.517
-11.5 | -0.628 | 0.07021 | -0.036 | -8.939
-11 | -0.615 | 0.06598 | -0.036 | -9.319
-10.5 | -0.599 | 0.06144 | -0.038 | -9.742
-10 | -0.578 | 0.05741 | -0.039 | -10.072
-9.5 | -0.556 | 0.05245 | -0.04 | -10.6
-9 | -0.529 | 0.04852 | -0.042 | -10.91
-8.5 | -0.603 | 0.01164 | -0.064 | -51.844
-8 | -0.561 | 0.01109 | -0.064 | -50.63
-7.5 | -0.516 | 0.0108 | -0.065 | -47.809
-7 | -0.468 | 0.0106 | -0.065 | -44.158
-6.5 | -0.418 | 0.01057 | -0.066 | -39.516
-6 | -0.365 | 0.01045 | -0.066 | -34.913
-5.5 | -0.31 | 0.01032 | -0.067 | -30.035
-5 | -0.254 | 0.01021 | -0.067 | -24.852
-4.5 | -0.196 | 0.01004 | -0.068 | -19.524
-4 | -0.137 | 0.00992 | -0.068 | -13.811
-3.5 | -0.077 | 0.00984 | -0.068 | -7.849
-3 | -0.017 | 0.00978 | -0.069 | -1.71
-2.5 | 0.044 | 0.00973 | -0.069 | 4.556
-2 | 0.106 | 0.00968 | -0.07 | 10.926
-1.5 | 0.168 | 0.00967 | -0.07 | 17.333
-1 | 0.229 | 0.0097 | -0.071 | 23.652
-0.5 | 0.291 | 0.01121 | -0.071 | 25.989
0 | 0.353 | 0.01123 | -0.072 | 31.454
0.5 | 0.415 | 0.01125 | -0.072 | 36.857
1 | 0.476 | 0.01117 | -0.072 | 42.598
1.5 | 0.537 | 0.01127 | -0.073 | 47.652
2 | 0.598 | 0.0102 | -0.073 | 58.606
2.5 | 0.658 | 0.01091 | -0.074 | 60.334
3 | 0.719 | 0.01109 | -0.074 | 64.777
3.5 | 0.778 | 0.01131 | -0.075 | 68.833
4 | 0.838 | 0.01158 | -0.075 | 72.32
4.5 | 0.896 | 0.01182 | -0.075 | 75.774
5 | 0.952 | 0.01195 | -0.076 | 79.718
5.5 | 1.008 | 0.01211 | -0.076 | 83.249
6 | 1.062 | 0.01243 | -0.077 | 85.437
6.5 | 1.115 | 0.01273 | -0.077 | 87.612
7 | 1.163 | 0.01049 | -0.077 | 110.787
7.5 | 1.208 | 0.01073 | -0.078 | 112.51
8 | 1.249 | 0.01104 | -0.078 | 113.16
8.5 | 1.286 | 0.0114 | -0.078 | 112.856
9 | 1.319 | 0.01508 | -0.079 | 87.509
9.5 | 1.347 | 0.01568 | -0.079 | 85.92
10 | 1.369 | 0.01634 | -0.079 | 83.753
10.5 | 1.385 | 0.01711 | -0.08 | 80.935
11 | 1.393 | 0.018 | -0.08 | 77.432
11.5 | 1.395 | 0.01899 | -0.08 | 73.488
12 | 1.389 | 0.02018 | -0.08 | 68.853
12.5 | 1.375 | 0.02163 | -0.08 | 63.577
13 | 1.354 | 0.02337 | -0.08 | 57.933
13.5 | 1.304 | 0.02766 | -0.079 | 47.152
14 | 1.233 | 0.03719 | -0.075 | 33.16
14.5 | 1.135 | 0.06012 | -0.069 | 18.88
15 | 1.062 | 0.08074 | -0.063 | 13.149
15.5 | 1.007 | 0.09261 | -0.06 | 10.879
16 | 0.955 | 0.10269 | -0.059 | 9.296
16.5 | 0.899 | 0.11243 | -0.057 | 7.998

## 94. Re 7M Mach 0.25 (2)
BIGFOIL.COM POLAR EXPORT
c141f
LOCKHEED C-141 BL958.89 |  |  |  | Cl Max: | 1.9214 | at alpha= | 17.5 | deg
XFOIL ncrit=9 |  |  |  | L/D Max: | 134.604 | at alpha= | 7 | deg
Re: | 7000000 |  |  | Cd Min: | 0.15309 | at alpha= | -16 | deg
Mach: | 0.25 |  |  | Cl=0 at alpha= | -2.9741 | deg
|  |  |  | @ Cl=0.1, Cd= | 0.0054148
|  |  |  | @ Cl=0.4, Cd= | 0.007069
|  |  |  | @ Cl=0.6, Cd= | 0.0067578
alpha (deg) | Cl | Cd | Cm | Cl/Cd
-16 | -0.6306 | 0.15309 | -0.0198 | -4.1191
-15.5 | -0.6239 | 0.14523 | -0.0237 | -4.2959
-15 | -1.203 | 0.03983 | -0.1084 | -30.2034
-14.5 | -1.3041 | 0.02386 | -0.1038 | -54.6563
-14 | -1.274 | 0.02014 | -0.1007 | -63.2572
-13.5 | -1.23 | 0.01776 | -0.098 | -69.2568
-13 | -1.1858 | 0.01527 | -0.0953 | -77.6555
-12.5 | -1.1323 | 0.01386 | -0.0931 | -81.6955
-12 | -1.0756 | 0.01278 | -0.0913 | -84.1628
-11.5 | -1.0176 | 0.01185 | -0.0896 | -85.8734
-11 | -0.9588 | 0.01106 | -0.0882 | -86.6908
-10.5 | -0.8992 | 0.01041 | -0.0869 | -86.3785
-10 | -0.8411 | 0.00953 | -0.0856 | -88.2581
-9.5 | -0.7816 | 0.00895 | -0.0845 | -87.3296
-9 | -0.7215 | 0.00847 | -0.0836 | -85.183
-8.5 | -0.661 | 0.00805 | -0.0829 | -82.1118
-8 | -0.6003 | 0.00767 | -0.0823 | -78.266
-7.5 | -0.5405 | 0.00717 | -0.0816 | -75.3835
-7 | -0.4801 | 0.0068 | -0.0812 | -70.6029
-6.5 | -0.4199 | 0.0065 | -0.0807 | -64.6
-6 | -0.3594 | 0.00626 | -0.0804 | -57.4121
-5.5 | -0.299 | 0.00593 | -0.0802 | -50.4216
-5 | -0.2392 | 0.00569 | -0.0799 | -42.0387
-4.5 | -0.1792 | 0.00551 | -0.0797 | -32.5227
-4 | -0.1208 | 0.00542 | -0.0791 | -22.2878
-3.5 | -0.0619 | 0.00533 | -0.0788 | -11.6135
-3 | -0.003 | 0.0053 | -0.0786 | -0.56604
-2.5 | 0.0548 | 0.00532 | -0.0781 | 10.3008
-2 | 0.112 | 0.00544 | -0.0776 | 20.5882
-1.5 | 0.1678 | 0.00565 | -0.0769 | 29.6991
-1 | 0.223 | 0.00597 | -0.0761 | 37.3534
-0.5 | 0.2747 | 0.00656 | -0.0748 | 41.875
0 | 0.3298 | 0.0069 | -0.074 | 47.7971
0.5 | 0.3869 | 0.00706 | -0.0736 | 54.8017
1 | 0.445 | 0.0071 | -0.0734 | 62.6761
1.5 | 0.5031 | 0.00717 | -0.0732 | 70.1674
2 | 0.5608 | 0.00723 | -0.0729 | 77.5657
2.5 | 0.6131 | 0.0066 | -0.0722 | 92.8939
3 | 0.6676 | 0.00661 | -0.0714 | 100.9985
3.5 | 0.7222 | 0.00654 | -0.0704 | 110.4281
4 | 0.7759 | 0.00663 | -0.0689 | 117.0287
4.5 | 0.8294 | 0.00683 | -0.0674 | 121.4348
5 | 0.8962 | 0.0071 | -0.0691 | 126.2254
5.5 | 0.9596 | 0.0074 | -0.0699 | 129.6757
6 | 1.0131 | 0.00765 | -0.0684 | 132.4314
6.5 | 1.0679 | 0.00797 | -0.0672 | 133.99
7 | 1.1226 | 0.00834 | -0.066 | 134.6043
7.5 | 1.1742 | 0.00899 | -0.0642 | 130.6118
8 | 1.2274 | 0.00952 | -0.0627 | 128.9286
8.5 | 1.2806 | 0.01004 | -0.061 | 127.5498
9 | 1.3334 | 0.01057 | -0.0593 | 126.1495
9.5 | 1.3853 | 0.01116 | -0.0574 | 124.1308
10 | 1.4372 | 0.01172 | -0.0554 | 122.628
10.5 | 1.4871 | 0.0124 | -0.053 | 119.9274
11 | 1.5366 | 0.01304 | -0.0504 | 117.8374
11.5 | 1.5841 | 0.01373 | -0.0475 | 115.3751
12 | 1.6263 | 0.0145 | -0.0436 | 112.1586
12.5 | 1.6658 | 0.01542 | -0.0392 | 108.0285
13 | 1.7043 | 0.01643 | -0.0348 | 103.731
13.5 | 1.7424 | 0.01745 | -0.0305 | 99.851
14 | 1.7784 | 0.01861 | -0.026 | 95.5615
14.5 | 1.8115 | 0.01996 | -0.0213 | 90.7565
15 | 1.8415 | 0.02152 | -0.0163 | 85.5716
15.5 | 1.8677 | 0.02337 | -0.0113 | 79.9187
16 | 1.8897 | 0.02556 | -0.0062 | 73.9319
16.5 | 1.9066 | 0.02822 | -0.0013 | 67.562
17 | 1.9178 | 0.0315 | 0.0033 | 60.8825
17.5 | 1.9214 | 0.03565 | 0.0074 | 53.8962
18 | 1.9171 | 0.04092 | 0.0106 | 46.85
18.5 | 1.9022 | 0.0479 | 0.0121 | 39.7119
19 | 1.8745 | 0.05707 | 0.0113 | 32.8456
19.5 | 1.8297 | 0.06951 | 0.0073 | 26.3228
20 | 1.7614 | 0.08666 | -0.0012 | 20.3254

## 95. Re 7M Mach 0.50 (1)
BIGFOIL.COM POLAR EXPORT
c141f
LOCKHEED C-141 BL958.89 |  |  |  | Cl Max: | 1.253 | at alpha= | 20 | deg
JavaFoil+Calcfoil stall+Eppler ext transition |  |  |  | L/D Max: | 107.72 | at alpha= | 5.5 | deg
Re: | 7000000 |  |  | Cd Min: | 0.00984 | at alpha= | -1.5 | deg
Mach: | 0.5 |  |  | Cl=0 at alpha= | -2.8603 | deg
|  |  |  | @ Cl=0.1, Cd= | 0.0098678
|  |  |  | @ Cl=0.4, Cd= | 0.011565
|  |  |  | @ Cl=0.6, Cd= | 0.011774
alpha (deg) | Cl | Cd | Cm | Cl/Cd
-20 | -0.933 | 0.16932 | -0.037 | -5.511
-19.5 | -0.907 | 0.15597 | -0.037 | -5.816
-19 | -0.88 | 0.14772 | -0.037 | -5.96
-18.5 | -0.853 | 0.14259 | -0.037 | -5.984
-18 | -0.826 | 0.13964 | -0.037 | -5.913
-17.5 | -0.798 | 0.13511 | -0.036 | -5.903
-17 | -0.771 | 0.13197 | -0.036 | -5.839
-16.5 | -0.744 | 0.12784 | -0.036 | -5.818
-16 | -0.717 | 0.1238 | -0.036 | -5.79
-15.5 | -0.69 | 0.11641 | -0.036 | -5.929
-15 | -0.663 | 0.11112 | -0.036 | -5.969
-14.5 | -0.636 | 0.10726 | -0.036 | -5.933
-14 | -0.61 | 0.10731 | -0.037 | -5.684
-13.5 | -0.583 | 0.10245 | -0.037 | -5.688
-13 | -0.555 | 0.09684 | -0.037 | -5.731
-12.5 | -0.527 | 0.09302 | -0.035 | -5.663
-12 | -0.5 | 0.09036 | -0.035 | -5.528
-11.5 | -0.473 | 0.08422 | -0.036 | -5.611
-11 | -0.445 | 0.08264 | -0.036 | -5.391
-10.5 | -0.418 | 0.07976 | -0.036 | -5.245
-10 | -0.391 | 0.07702 | -0.036 | -5.079
-9.5 | -0.364 | 0.07346 | -0.037 | -4.954
-9 | -0.336 | 0.07367 | -0.036 | -4.566
-8.5 | -0.309 | 0.06799 | -0.036 | -4.544
-8 | -0.282 | 0.06149 | -0.036 | -4.581
-7.5 | -0.255 | 0.05342 | -0.037 | -4.767
-7 | -0.227 | 0.04965 | -0.038 | -4.579
-6.5 | -0.303 | 0.04612 | -0.039 | -6.572
-6 | -0.294 | 0.0412 | -0.043 | -7.124
-5.5 | -0.265 | 0.03486 | -0.05 | -7.611
-5 | -0.27 | 0.01062 | -0.075 | -25.381
-4.5 | -0.212 | 0.01044 | -0.076 | -20.279
-4 | -0.15 | 0.01026 | -0.076 | -14.604
-3.5 | -0.085 | 0.01005 | -0.077 | -8.463
-3 | -0.019 | 0.00996 | -0.077 | -1.859
-2.5 | 0.049 | 0.00989 | -0.078 | 4.978
-2 | 0.118 | 0.00986 | -0.078 | 11.952
-1.5 | 0.187 | 0.00984 | -0.079 | 18.989
-1 | 0.256 | 0.01146 | -0.079 | 22.349
-0.5 | 0.325 | 0.01149 | -0.079 | 28.307
0 | 0.395 | 0.01156 | -0.08 | 34.153
0.5 | 0.463 | 0.01163 | -0.08 | 39.845
1 | 0.532 | 0.01165 | -0.081 | 45.621
1.5 | 0.599 | 0.01178 | -0.081 | 50.893
2 | 0.667 | 0.0114 | -0.082 | 58.5
2.5 | 0.734 | 0.01165 | -0.082 | 63.012
3 | 0.801 | 0.01192 | -0.083 | 67.179
3.5 | 0.866 | 0.01223 | -0.083 | 70.849
4 | 0.929 | 0.00987 | -0.084 | 94.11
4.5 | 0.99 | 0.01007 | -0.084 | 98.335
5 | 1.049 | 0.01013 | -0.085 | 103.607
5.5 | 1.104 | 0.01025 | -0.085 | 107.72
6 | 1.155 | 0.0109 | -0.085 | 105.9
6.5 | 1.199 | 0.01472 | -0.086 | 81.438
7 | 1.232 | 0.01549 | -0.086 | 79.532
7.5 | 1.24 | 0.01644 | -0.086 | 75.4
8 | 1.21 | 0.01766 | -0.087 | 68.538
8.5 | 1.057 | 0.02114 | -0.086 | 50.019
9 | 0.653 | 0.06781 | -0.052 | 9.634
9.5 | 0.68 | 0.06906 | -0.052 | 9.845
10 | 0.707 | 0.0744 | -0.053 | 9.506
10.5 | 0.734 | 0.08036 | -0.053 | 9.135
11 | 0.757 | 0.08363 | -0.05 | 9.054
11.5 | 0.785 | 0.08724 | -0.051 | 8.996
12 | 0.81 | 0.10729 | -0.05 | 7.552
12.5 | 0.837 | 0.09508 | -0.051 | 8.804
13 | 0.864 | 0.09785 | -0.051 | 8.828
13.5 | 0.891 | 0.10276 | -0.052 | 8.666
14 | 0.919 | 0.10623 | -0.054 | 8.649
14.5 | 0.948 | 0.10919 | -0.056 | 8.683
15 | 0.977 | 0.11469 | -0.058 | 8.516
15.5 | 1.008 | 0.11856 | -0.06 | 8.498
16 | 1.035 | 0.12459 | -0.061 | 8.305
16.5 | 1.053 | 0.12583 | -0.057 | 8.366
17 | 1.079 | 0.13024 | -0.058 | 8.285
17.5 | 1.108 | 0.13494 | -0.059 | 8.21
18 | 1.14 | 0.13603 | -0.062 | 8.383
18.5 | 1.173 | 0.13638 | -0.065 | 8.604
19 | 1.203 | 0.13916 | -0.066 | 8.644
19.5 | 1.23 | 0.1463 | -0.067 | 8.405
20 | 1.253 | 0.15574 | -0.067 | 8.047

## 96. Re 7M Mach 0.50 (2)
BIGFOIL.COM POLAR EXPORT
c141f
LOCKHEED C-141 BL958.89 |  |  |  | Cl Max: | 1.5275 | at alpha= | 9.5 | deg
XFOIL ncrit=9 |  |  |  | L/D Max: | 132.802 | at alpha= | 6 | deg
Re: | 7000000 |  |  | Cd Min: | 0.01636 | at alpha= | 9.5 | deg
Mach: | 0.5 |  |  | Cl=0 at alpha= | -99 | deg
|  |  |  | @ Cl=0.1, Cd= | 0.0072
|  |  |  | @ Cl=0.4, Cd= | 0.0072548
|  |  |  | @ Cl=0.6, Cd= | 0.0077302
alpha (deg) | Cl | Cd | Cm | Cl/Cd
0 | 0.3641 | 0.0072 | -0.0812 | 50.5694
0.5 | 0.4296 | 0.0073 | -0.0804 | 58.8493
1 | 0.4954 | 0.00739 | -0.0796 | 67.0365
1.5 | 0.5608 | 0.00748 | -0.0788 | 74.9733
2 | 0.6219 | 0.00787 | -0.0771 | 79.0216
2.5 | 0.6828 | 0.00736 | -0.0758 | 92.7717
3 | 0.7465 | 0.00717 | -0.0745 | 104.1144
3.5 | 0.8098 | 0.00711 | -0.0727 | 113.8959
4 | 0.8705 | 0.0072 | -0.07 | 120.9028
4.5 | 0.9342 | 0.00746 | -0.0675 | 125.2279
5 | 1.0139 | 0.00786 | -0.0683 | 128.9949
5.5 | 1.0774 | 0.00819 | -0.0654 | 131.5507
6 | 1.1421 | 0.0086 | -0.0623 | 132.8023
6.5 | 1.2016 | 0.00937 | -0.0582 | 128.2391
7 | 1.2624 | 0.0101 | -0.0538 | 124.9901
7.5 | 1.3236 | 0.01079 | -0.0489 | 122.6691
8 | 1.3815 | 0.01157 | -0.043 | 119.4036
8.5 | 1.4389 | 0.01254 | -0.0366 | 114.7448
9 | 1.4914 | 0.01395 | -0.0289 | 106.9104
9.5 | 1.5275 | 0.01636 | -0.0191 | 93.368

## 97. Re 8M Mach 0.00 (1)
BIGFOIL.COM POLAR EXPORT
c141f
LOCKHEED C-141 BL958.89 |  |  |  | Cl Max: | 1.476 | at alpha= | 13.5 | deg
JavaFoil+Calcfoil stall+Eppler ext transition |  |  |  | L/D Max: | 117.237 | at alpha= | 9.5 | deg
Re: | 8000000 |  |  | Cd Min: | 0.0096 | at alpha= | -1.5 | deg
Mach: | 0 |  |  | Cl=0 at alpha= | -2.8644 | deg
|  |  |  | @ Cl=0.1, Cd= | 0.0096305
|  |  |  | @ Cl=0.4, Cd= | 0.011099
|  |  |  | @ Cl=0.6, Cd= | 0.010247
alpha (deg) | Cl | Cd | Cm | Cl/Cd
-20 | -0.674 | 0.16013 | -0.029 | -4.21
-19.5 | -0.688 | 0.1528 | -0.029 | -4.502
-19 | -0.701 | 0.14545 | -0.03 | -4.819
-18.5 | -0.713 | 0.1378 | -0.03 | -5.174
-18 | -0.724 | 0.13128 | -0.031 | -5.515
-17.5 | -0.734 | 0.1251 | -0.031 | -5.864
-17 | -0.742 | 0.11912 | -0.031 | -6.227
-16.5 | -0.749 | 0.11292 | -0.032 | -6.629
-16 | -0.753 | 0.10733 | -0.032 | -7.019
-15.5 | -0.756 | 0.10187 | -0.033 | -7.422
-15 | -0.757 | 0.09676 | -0.033 | -7.821
-14.5 | -0.755 | 0.09109 | -0.034 | -8.288
-14 | -0.75 | 0.08664 | -0.034 | -8.659
-13.5 | -0.743 | 0.08196 | -0.035 | -9.065
-13 | -0.733 | 0.07675 | -0.035 | -9.554
-12.5 | -0.72 | 0.07206 | -0.036 | -9.991
-12 | -0.701 | 0.06742 | -0.037 | -10.401
-11.5 | -0.681 | 0.06263 | -0.038 | -10.869
-11 | -0.658 | 0.05839 | -0.039 | -11.263
-10.5 | -0.741 | 0.01379 | -0.058 | -53.743
-10 | -0.726 | 0.01023 | -0.061 | -70.907
-9.5 | -0.689 | 0.01151 | -0.061 | -59.88
-9 | -0.648 | 0.01121 | -0.062 | -57.852
-8.5 | -0.605 | 0.01091 | -0.062 | -55.462
-8 | -0.559 | 0.01066 | -0.062 | -52.476
-7.5 | -0.511 | 0.01062 | -0.063 | -48.172
-7 | -0.462 | 0.0105 | -0.063 | -43.946
-6.5 | -0.41 | 0.01039 | -0.064 | -39.491
-6 | -0.357 | 0.01027 | -0.064 | -34.773
-5.5 | -0.303 | 0.01017 | -0.065 | -29.761
-5 | -0.247 | 0.01003 | -0.065 | -24.651
-4.5 | -0.191 | 0.0099 | -0.065 | -19.262
-4 | -0.133 | 0.0098 | -0.066 | -13.592
-3.5 | -0.075 | 0.00974 | -0.066 | -7.697
-3 | -0.016 | 0.00969 | -0.067 | -1.675
-2.5 | 0.043 | 0.00964 | -0.067 | 4.459
-2 | 0.103 | 0.00963 | -0.068 | 10.651
-1.5 | 0.162 | 0.0096 | -0.068 | 16.914
-1 | 0.222 | 0.01103 | -0.068 | 20.154
-0.5 | 0.282 | 0.01104 | -0.069 | 25.566
0 | 0.342 | 0.01107 | -0.069 | 30.914
0.5 | 0.402 | 0.0111 | -0.07 | 36.197
1 | 0.461 | 0.01104 | -0.07 | 41.77
1.5 | 0.52 | 0.0111 | -0.071 | 46.841
2 | 0.579 | 0.01003 | -0.071 | 57.723
2.5 | 0.638 | 0.01064 | -0.071 | 59.923
3 | 0.696 | 0.01081 | -0.072 | 64.437
3.5 | 0.754 | 0.01098 | -0.072 | 68.704
4 | 0.812 | 0.01118 | -0.073 | 72.663
4.5 | 0.869 | 0.01137 | -0.073 | 76.366
5 | 0.924 | 0.01166 | -0.073 | 79.271
5.5 | 0.979 | 0.01176 | -0.074 | 83.271
6 | 1.033 | 0.01187 | -0.074 | 86.961
6.5 | 1.085 | 0.01211 | -0.075 | 89.615
7 | 1.136 | 0.01287 | -0.075 | 88.219
7.5 | 1.183 | 0.01331 | -0.075 | 88.87
8 | 1.225 | 0.01057 | -0.076 | 115.871
8.5 | 1.266 | 0.01085 | -0.076 | 116.665
9 | 1.305 | 0.01113 | -0.076 | 117.222
9.5 | 1.34 | 0.01143 | -0.077 | 117.237
10 | 1.372 | 0.01505 | -0.077 | 91.133
10.5 | 1.399 | 0.01561 | -0.077 | 89.613
11 | 1.423 | 0.01624 | -0.077 | 87.589
11.5 | 1.443 | 0.01689 | -0.078 | 85.413
12 | 1.458 | 0.01769 | -0.078 | 82.405
12.5 | 1.468 | 0.01848 | -0.078 | 79.459
13 | 1.474 | 0.01947 | -0.078 | 75.735
13.5 | 1.476 | 0.02053 | -0.078 | 71.92
14 | 1.474 | 0.02172 | -0.079 | 67.878
14.5 | 1.468 | 0.02304 | -0.079 | 63.721
15 | 1.447 | 0.02581 | -0.078 | 56.06
15.5 | 1.418 | 0.0296 | -0.077 | 47.919
16 | 1.378 | 0.03672 | -0.075 | 37.53
16.5 | 1.333 | 0.04699 | -0.073 | 28.365
17 | 1.283 | 0.06183 | -0.07 | 20.75
17.5 | 1.236 | 0.07856 | -0.066 | 15.732
18 | 1.2 | 0.09178 | -0.064 | 13.075
18.5 | 1.17 | 0.10252 | -0.063 | 11.409

## 98. Re 8M Mach 0.00 (2)
BIGFOIL.COM POLAR EXPORT
c141f
LOCKHEED C-141 BL958.89 |  |  |  | Cl Max: | 2.0182 | at alpha= | 20 | deg
XFOIL ncrit=9 |  |  |  | L/D Max: | 138.076 | at alpha= | 7 | deg
Re: | 8000000 |  |  | Cd Min: | 0.03514 | at alpha= | 20 | deg
Mach: | 0 |  |  | Cl=0 at alpha= | -2.971 | deg
|  |  |  | @ Cl=0.1, Cd= | 0.0054296
|  |  |  | @ Cl=0.4, Cd= | 0.0068931
|  |  |  | @ Cl=0.6, Cd= | 0.00643
alpha (deg) | Cl | Cd | Cm | Cl/Cd
-20 | -1.7176 | 0.02459 | -0.0944 | -69.8495
-19.5 | -1.7048 | 0.02272 | -0.0899 | -75.0352
-19 | -1.6719 | 0.02111 | -0.0882 | -79.1994
-18.5 | -1.6311 | 0.01972 | -0.0875 | -82.713
-18 | -1.5931 | 0.01859 | -0.0857 | -85.6966
-17.5 | -1.5532 | 0.0176 | -0.0839 | -88.25
-17 | -1.5097 | 0.01669 | -0.0826 | -90.4554
-16.5 | -1.4644 | 0.01586 | -0.0815 | -92.3329
-16 | -1.4178 | 0.01511 | -0.0804 | -93.8319
-15.5 | -1.3697 | 0.01437 | -0.0796 | -95.3166
-15 | -1.3223 | 0.01341 | -0.0788 | -98.6055
-14.5 | -1.2732 | 0.01262 | -0.078 | -100.8875
-14 | -1.2226 | 0.01197 | -0.0774 | -102.1387
-13.5 | -1.1711 | 0.0114 | -0.077 | -102.7281
-13 | -1.1185 | 0.01089 | -0.0766 | -102.7089
-12.5 | -1.0652 | 0.01041 | -0.0763 | -102.3247
-12 | -1.0114 | 0.00996 | -0.0761 | -101.5462
-11.5 | -0.9573 | 0.00952 | -0.0759 | -100.5567
-11 | -0.9036 | 0.00896 | -0.0756 | -100.8482
-10.5 | -0.8491 | 0.00852 | -0.0754 | -99.6596
-10 | -0.7941 | 0.00815 | -0.0753 | -97.4356
-9.5 | -0.7385 | 0.00783 | -0.0752 | -94.3167
-9 | -0.6824 | 0.00752 | -0.0752 | -90.7447
-8.5 | -0.626 | 0.00723 | -0.0753 | -86.5837
-8 | -0.5699 | 0.00685 | -0.0752 | -83.1971
-7.5 | -0.5134 | 0.00654 | -0.0753 | -78.5015
-7 | -0.4567 | 0.00629 | -0.0753 | -72.6073
-6.5 | -0.3998 | 0.00608 | -0.0754 | -65.7566
-6 | -0.3424 | 0.00585 | -0.0756 | -58.5299
-5.5 | -0.2852 | 0.00559 | -0.0757 | -51.0197
-5 | -0.2281 | 0.00541 | -0.0757 | -42.1627
-4.5 | -0.1718 | 0.00532 | -0.0755 | -32.2932
-4 | -0.1157 | 0.00524 | -0.0754 | -22.0802
-3.5 | -0.0593 | 0.0052 | -0.0753 | -11.4038
-3 | -0.0032 | 0.00522 | -0.0751 | -0.61303
-2.5 | 0.052 | 0.00529 | -0.0748 | 9.8299
-2 | 0.107 | 0.00545 | -0.0745 | 19.633
-1.5 | 0.1611 | 0.00565 | -0.074 | 28.5133
-1 | 0.2141 | 0.00601 | -0.0733 | 35.624
-0.5 | 0.2656 | 0.00651 | -0.0724 | 40.7988
0 | 0.3199 | 0.00676 | -0.072 | 47.3225
0.5 | 0.3755 | 0.00688 | -0.0718 | 54.5785
1 | 0.4317 | 0.00691 | -0.0717 | 62.4747
1.5 | 0.4878 | 0.00697 | -0.0717 | 69.9857
2 | 0.5435 | 0.00702 | -0.0715 | 77.4217
2.5 | 0.5953 | 0.00643 | -0.0711 | 92.5816
3 | 0.6479 | 0.00643 | -0.0705 | 100.7621
3.5 | 0.7009 | 0.00633 | -0.0699 | 110.7267
4 | 0.7537 | 0.00639 | -0.0691 | 117.9499
4.5 | 0.8035 | 0.00654 | -0.0675 | 122.8593
5.5 | 0.9236 | 0.00702 | -0.0693 | 131.567
6 | 0.9799 | 0.00725 | -0.0694 | 135.1586
6.5 | 1.0316 | 0.00754 | -0.0686 | 136.817
7 | 1.0839 | 0.00785 | -0.0679 | 138.0764
7.5 | 1.1348 | 0.00831 | -0.0669 | 136.5584
8 | 1.1851 | 0.00881 | -0.0659 | 134.5176
8.5 | 1.2359 | 0.00926 | -0.0651 | 133.4665
9 | 1.2865 | 0.00971 | -0.0642 | 132.4923
9.5 | 1.3364 | 0.01017 | -0.0632 | 131.4061
10 | 1.3857 | 0.01066 | -0.0621 | 129.9906
10.5 | 1.4346 | 0.01114 | -0.061 | 128.7792
11 | 1.4823 | 0.01167 | -0.0597 | 127.018
11.5 | 1.529 | 0.01224 | -0.0583 | 124.9183
12 | 1.5754 | 0.01276 | -0.0568 | 123.4639
12.5 | 1.6202 | 0.01334 | -0.0551 | 121.4543
13 | 1.6626 | 0.01399 | -0.053 | 118.842
13.5 | 1.7009 | 0.01471 | -0.0502 | 115.6288
14 | 1.7364 | 0.01544 | -0.0469 | 112.4611
14.5 | 1.772 | 0.01617 | -0.0437 | 109.5857
15 | 1.8063 | 0.01698 | -0.0405 | 106.3781
15.5 | 1.839 | 0.01787 | -0.0373 | 102.9099
16 | 1.8701 | 0.01887 | -0.0339 | 99.1044
16.5 | 1.8993 | 0.01999 | -0.0305 | 95.0125
17 | 1.926 | 0.02127 | -0.0269 | 90.5501
17.5 | 1.9499 | 0.02276 | -0.0232 | 85.6722
18 | 1.9705 | 0.02449 | -0.0195 | 80.4614
18.5 | 1.9876 | 0.02654 | -0.0157 | 74.8907
19 | 2.0019 | 0.02893 | -0.0121 | 69.1981
19.5 | 2.0104 | 0.03188 | -0.0086 | 63.0615
20 | 2.0182 | 0.03514 | -0.0057 | 57.4331

## 99. Re 8M Mach 0.10 (1)
BIGFOIL.COM POLAR EXPORT
c141f
LOCKHEED C-141 BL958.89 |  |  |  | Cl Max: | 1.462 | at alpha= | 13 | deg
JavaFoil+Calcfoil stall+Eppler ext transition |  |  |  | L/D Max: | 116.977 | at alpha= | 9 | deg
Re: | 8000000 |  |  | Cd Min: | 0.0096 | at alpha= | -1.5 | deg
Mach: | 0.1 |  |  | Cl=0 at alpha= | -2.8644 | deg
|  |  |  | @ Cl=0.1, Cd= | 0.009631
|  |  |  | @ Cl=0.4, Cd= | 0.011107
|  |  |  | @ Cl=0.6, Cd= | 0.010226
alpha (deg) | Cl | Cd | Cm | Cl/Cd
-19.5 | -0.64 | 0.15707 | -0.029 | -4.077
-19 | -0.656 | 0.14892 | -0.029 | -4.408
-18.5 | -0.672 | 0.13979 | -0.03 | -4.805
-18 | -0.686 | 0.13273 | -0.03 | -5.167
-17.5 | -0.699 | 0.12698 | -0.031 | -5.502
-17 | -0.71 | 0.1206 | -0.031 | -5.886
-16.5 | -0.719 | 0.11509 | -0.031 | -6.252
-16 | -0.727 | 0.10891 | -0.032 | -6.678
-15.5 | -0.733 | 0.10343 | -0.032 | -7.087
-15 | -0.737 | 0.0972 | -0.033 | -7.584
-14.5 | -0.738 | 0.09235 | -0.034 | -7.987
-14 | -0.735 | 0.08772 | -0.034 | -8.385
-13.5 | -0.731 | 0.08299 | -0.035 | -8.805
-13 | -0.723 | 0.07806 | -0.035 | -9.263
-12.5 | -0.711 | 0.07332 | -0.036 | -9.7
-12 | -0.694 | 0.06832 | -0.037 | -10.164
-11.5 | -0.675 | 0.06372 | -0.038 | -10.591
-11 | -0.652 | 0.05991 | -0.039 | -10.885
-10.5 | -0.629 | 0.05486 | -0.04 | -11.468
-10 | -0.721 | 0.01205 | -0.061 | -59.829
-9.5 | -0.688 | 0.01171 | -0.061 | -58.803
-9 | -0.648 | 0.01128 | -0.062 | -57.455
-8.5 | -0.605 | 0.01095 | -0.062 | -55.279
-8 | -0.56 | 0.01071 | -0.063 | -52.286
-7.5 | -0.512 | 0.01062 | -0.063 | -48.24
-7 | -0.463 | 0.01052 | -0.064 | -43.984
-6.5 | -0.411 | 0.01042 | -0.064 | -39.497
-6 | -0.358 | 0.01029 | -0.064 | -34.84
-5.5 | -0.304 | 0.01019 | -0.065 | -29.822
-5 | -0.248 | 0.01004 | -0.065 | -24.714
-4.5 | -0.191 | 0.00991 | -0.066 | -19.323
-4 | -0.134 | 0.00981 | -0.066 | -13.638
-3.5 | -0.075 | 0.00976 | -0.067 | -7.723
-3 | -0.016 | 0.0097 | -0.067 | -1.681
-2.5 | 0.043 | 0.00965 | -0.067 | 4.475
-2 | 0.103 | 0.00963 | -0.068 | 10.698
-1.5 | 0.163 | 0.0096 | -0.068 | 16.991
-1 | 0.223 | 0.01104 | -0.069 | 20.235
-0.5 | 0.284 | 0.01105 | -0.069 | 25.671
0 | 0.344 | 0.01107 | -0.07 | 31.05
0.5 | 0.404 | 0.01111 | -0.07 | 36.346
1 | 0.463 | 0.01104 | -0.07 | 41.95
1.5 | 0.523 | 0.01111 | -0.071 | 47.048
2 | 0.582 | 0.01004 | -0.071 | 57.949
2.5 | 0.641 | 0.01065 | -0.072 | 60.186
3 | 0.7 | 0.01082 | -0.072 | 64.683
3.5 | 0.758 | 0.01099 | -0.073 | 69.003
4 | 0.816 | 0.01124 | -0.073 | 72.601
4.5 | 0.873 | 0.01144 | -0.073 | 76.275
5 | 0.929 | 0.01168 | -0.074 | 79.507
5.5 | 0.983 | 0.01178 | -0.074 | 83.514
6 | 1.037 | 0.0119 | -0.075 | 87.161
6.5 | 1.09 | 0.01221 | -0.075 | 89.251
7 | 1.14 | 0.01294 | -0.075 | 88.152
7.5 | 1.187 | 0.01337 | -0.076 | 88.84
8 | 1.229 | 0.01062 | -0.076 | 115.724
8.5 | 1.27 | 0.01091 | -0.076 | 116.411
9 | 1.308 | 0.01118 | -0.077 | 116.977
9.5 | 1.342 | 0.01152 | -0.077 | 116.541
10 | 1.373 | 0.01518 | -0.077 | 90.43
10.5 | 1.399 | 0.01577 | -0.078 | 88.722
11 | 1.421 | 0.01642 | -0.078 | 86.532
11.5 | 1.438 | 0.01716 | -0.078 | 83.815
12 | 1.451 | 0.01794 | -0.078 | 80.914
12.5 | 1.459 | 0.01884 | -0.078 | 77.447
13 | 1.462 | 0.01984 | -0.079 | 73.702
13.5 | 1.461 | 0.02096 | -0.079 | 69.689
14 | 1.455 | 0.02236 | -0.079 | 65.064
14.5 | 1.444 | 0.02388 | -0.079 | 60.458
15 | 1.41 | 0.02781 | -0.078 | 50.713
15.5 | 1.376 | 0.03273 | -0.076 | 42.052
16 | 1.328 | 0.04218 | -0.074 | 31.48
16.5 | 1.27 | 0.05766 | -0.071 | 22.033
17 | 1.217 | 0.07555 | -0.067 | 16.111
17.5 | 1.175 | 0.09088 | -0.064 | 12.93
18 | 1.143 | 0.10146 | -0.062 | 11.261

## 100. Re 8M Mach 0.10 (2)
BIGFOIL.COM POLAR EXPORT
c141f
LOCKHEED C-141 BL958.89 |  |  |  | Cl Max: | 2.0126 | at alpha= | 20 | deg
XFOIL ncrit=9 |  |  |  | L/D Max: | 138.013 | at alpha= | 7 | deg
Re: | 8000000 |  |  | Cd Min: | 0.03812 | at alpha= | 20 | deg
Mach: | 0.1 |  |  | Cl=0 at alpha= | -2.9703 | deg
|  |  |  | @ Cl=0.1, Cd= | 0.0054285
|  |  |  | @ Cl=0.4, Cd= | 0.006902
|  |  |  | @ Cl=0.6, Cd= | 0.0064789
alpha (deg) | Cl | Cd | Cm | Cl/Cd
-20 | -1.669 | 0.03038 | -0.1037 | -54.9375
-19.5 | -1.6745 | 0.02655 | -0.1006 | -63.0697
-19 | -1.6701 | 0.02408 | -0.0955 | -69.3563
-18.5 | -1.6381 | 0.02197 | -0.0939 | -74.5608
-18 | -1.603 | 0.02033 | -0.0918 | -78.849
-17.5 | -1.5658 | 0.019 | -0.0894 | -82.4105
-17 | -1.5246 | 0.01785 | -0.0874 | -85.4118
-16.5 | -1.4798 | 0.01682 | -0.0859 | -87.9786
-16 | -1.4335 | 0.0159 | -0.0845 | -90.1572
-15.5 | -1.385 | 0.01507 | -0.0834 | -91.9044
-15 | -1.335 | 0.01431 | -0.0824 | -93.2914
-14.5 | -1.2865 | 0.01327 | -0.0813 | -96.948
-14 | -1.236 | 0.01245 | -0.0803 | -99.2771
-13.5 | -1.184 | 0.01178 | -0.0796 | -100.5093
-13 | -1.1307 | 0.0112 | -0.079 | -100.9554
-12.5 | -1.0766 | 0.01067 | -0.0785 | -100.8997
-12 | -1.022 | 0.01017 | -0.0781 | -100.4916
-11.5 | -0.967 | 0.00972 | -0.0777 | -99.4856
-11 | -0.9122 | 0.00919 | -0.0773 | -99.2601
-10.5 | -0.8573 | 0.00868 | -0.0769 | -98.7673
-10 | -0.8016 | 0.00827 | -0.0767 | -96.9287
-9.5 | -0.7453 | 0.00793 | -0.0765 | -93.9849
-9 | -0.6886 | 0.0076 | -0.0764 | -90.6053
-8.5 | -0.6315 | 0.00729 | -0.0763 | -86.6255
-8 | -0.5747 | 0.00693 | -0.0762 | -82.9293
-7.5 | -0.5177 | 0.0066 | -0.0762 | -78.4394
-7 | -0.4605 | 0.00633 | -0.0761 | -72.7488
-6.5 | -0.403 | 0.00611 | -0.0761 | -65.9574
-6 | -0.345 | 0.00589 | -0.0763 | -58.5739
-5.5 | -0.2874 | 0.00561 | -0.0763 | -51.2299
-5 | -0.2299 | 0.00542 | -0.0763 | -42.417
-4.5 | -0.1732 | 0.00533 | -0.0761 | -32.4953
-4 | -0.1167 | 0.00526 | -0.0759 | -22.1863
-3.5 | -0.0598 | 0.0052 | -0.0758 | -11.5
-3 | -0.0033 | 0.00522 | -0.0756 | -0.63218
-2.5 | 0.0522 | 0.00529 | -0.0753 | 9.8677
-2 | 0.1074 | 0.00545 | -0.0749 | 19.7064
-1.5 | 0.1619 | 0.00566 | -0.0744 | 28.6042
-1 | 0.2152 | 0.00602 | -0.0737 | 35.7475
-0.5 | 0.2669 | 0.00652 | -0.0728 | 40.9356
0 | 0.3215 | 0.00677 | -0.0723 | 47.4889
0.5 | 0.3774 | 0.00689 | -0.0721 | 54.775
1 | 0.4339 | 0.00692 | -0.072 | 62.7023
1.5 | 0.4903 | 0.00698 | -0.0719 | 70.2436
2 | 0.5464 | 0.00704 | -0.0718 | 77.6136
2.5 | 0.5981 | 0.00648 | -0.0713 | 92.2994
3 | 0.6512 | 0.00645 | -0.0707 | 100.9612
3.5 | 0.7046 | 0.00635 | -0.0701 | 110.9606
4 | 0.7578 | 0.00641 | -0.0692 | 118.2215
4.5 | 0.808 | 0.00656 | -0.0676 | 123.1707
5 | 0.8661 | 0.00678 | -0.0679 | 127.7434
5.5 | 0.929 | 0.00705 | -0.0694 | 131.773
6 | 0.9854 | 0.00728 | -0.0694 | 135.3571
6.5 | 1.0377 | 0.00757 | -0.0685 | 137.0806
7 | 1.0903 | 0.0079 | -0.0677 | 138.0127
7.5 | 1.1413 | 0.00839 | -0.0666 | 136.031
8 | 1.1921 | 0.00889 | -0.0656 | 134.0945
8.5 | 1.2432 | 0.00936 | -0.0646 | 132.8205
9 | 1.2942 | 0.00981 | -0.0636 | 131.9266
9.5 | 1.3447 | 0.01027 | -0.0625 | 130.9348
10 | 1.3942 | 0.0108 | -0.0613 | 129.0926
10.5 | 1.4437 | 0.01127 | -0.0601 | 128.1012
11 | 1.4915 | 0.01184 | -0.0586 | 125.9713
11.5 | 1.5389 | 0.01239 | -0.057 | 124.205
12 | 1.5855 | 0.01294 | -0.0553 | 122.527
12.5 | 1.63 | 0.01357 | -0.0533 | 120.1179
13 | 1.6717 | 0.01427 | -0.0508 | 117.1479
13.5 | 1.7081 | 0.01505 | -0.0473 | 113.495
14 | 1.745 | 0.01576 | -0.044 | 110.7234
14.5 | 1.7809 | 0.01654 | -0.0407 | 107.6723
15 | 1.8153 | 0.01742 | -0.0373 | 104.2078
15.5 | 1.8479 | 0.0184 | -0.0338 | 100.4293
16 | 1.8782 | 0.01951 | -0.0302 | 96.2686
16.5 | 1.906 | 0.02079 | -0.0264 | 91.6787
17 | 1.9312 | 0.02226 | -0.0225 | 86.7565
17.5 | 1.9531 | 0.02398 | -0.0185 | 81.447
18 | 1.9715 | 0.02602 | -0.0145 | 75.7686
18.5 | 1.9854 | 0.02847 | -0.0105 | 69.7366
19 | 1.9947 | 0.03144 | -0.0068 | 63.4447
19.5 | 2.0056 | 0.03449 | -0.0038 | 58.1502
20 | 2.0126 | 0.03812 | -0.0013 | 52.7964

## 101. Re 8M Mach 0.25 (1)
BIGFOIL.COM POLAR EXPORT
c141f
LOCKHEED C-141 BL958.89 |  |  |  | Cl Max: | 1.396 | at alpha= | 11.5 | deg
JavaFoil+Calcfoil stall+Eppler ext transition |  |  |  | L/D Max: | 114.54 | at alpha= | 8 | deg
Re: | 8000000 |  |  | Cd Min: | 0.00962 | at alpha= | -1.5 | deg
Mach: | 0.25 |  |  | Cl=0 at alpha= | -2.8607 | deg
|  |  |  | @ Cl=0.1, Cd= | 0.0096629
|  |  |  | @ Cl=0.4, Cd= | 0.011135
|  |  |  | @ Cl=0.6, Cd= | 0.010113
alpha (deg) | Cl | Cd | Cm | Cl/Cd
-17.5 | -0.373 | 0.15538 | -0.029 | -2.403
-17 | -0.418 | 0.14345 | -0.029 | -2.915
-16.5 | -0.459 | 0.13444 | -0.029 | -3.417
-16 | -0.497 | 0.12414 | -0.03 | -4.006
-15.5 | -0.531 | 0.11542 | -0.03 | -4.603
-15 | -0.562 | 0.10807 | -0.031 | -5.199
-14.5 | -0.587 | 0.10279 | -0.032 | -5.715
-14 | -0.609 | 0.09625 | -0.032 | -6.325
-13.5 | -0.625 | 0.09022 | -0.033 | -6.933
-13 | -0.637 | 0.08416 | -0.034 | -7.568
-12.5 | -0.641 | 0.0793 | -0.034 | -8.088
-12 | -0.637 | 0.07384 | -0.035 | -8.627
-11.5 | -0.628 | 0.06965 | -0.036 | -9.02
-11 | -0.615 | 0.06572 | -0.037 | -9.361
-10.5 | -0.599 | 0.06085 | -0.038 | -9.845
-10 | -0.579 | 0.05637 | -0.039 | -10.279
-9.5 | -0.557 | 0.05142 | -0.041 | -10.838
-9 | -0.532 | 0.04685 | -0.043 | -11.351
-8.5 | -0.603 | 0.01138 | -0.064 | -53.017
-8 | -0.561 | 0.01095 | -0.064 | -51.297
-7.5 | -0.516 | 0.01073 | -0.065 | -48.115
-7 | -0.468 | 0.01052 | -0.065 | -44.523
-6.5 | -0.418 | 0.0105 | -0.066 | -39.766
-6 | -0.365 | 0.0104 | -0.066 | -35.086
-5.5 | -0.31 | 0.01025 | -0.067 | -30.238
-5 | -0.254 | 0.01014 | -0.067 | -25.016
-4.5 | -0.196 | 0.00999 | -0.068 | -19.619
-4 | -0.137 | 0.00986 | -0.068 | -13.901
-3.5 | -0.077 | 0.00981 | -0.068 | -7.874
-3 | -0.017 | 0.00974 | -0.069 | -1.716
-2.5 | 0.044 | 0.00969 | -0.069 | 4.575
-2 | 0.106 | 0.00966 | -0.07 | 10.954
-1.5 | 0.168 | 0.00962 | -0.07 | 17.408
-1 | 0.229 | 0.01107 | -0.071 | 20.725
-0.5 | 0.291 | 0.01109 | -0.071 | 26.259
0 | 0.353 | 0.01112 | -0.072 | 31.782
0.5 | 0.415 | 0.01114 | -0.072 | 37.244
1 | 0.476 | 0.01108 | -0.072 | 42.964
1.5 | 0.537 | 0.01113 | -0.073 | 48.262
2 | 0.598 | 0.01009 | -0.073 | 59.264
2.5 | 0.658 | 0.01079 | -0.074 | 61.041
3 | 0.719 | 0.01096 | -0.074 | 65.538
3.5 | 0.778 | 0.01115 | -0.075 | 69.792
4 | 0.838 | 0.01142 | -0.075 | 73.346
4.5 | 0.896 | 0.01165 | -0.075 | 76.864
5 | 0.952 | 0.0119 | -0.076 | 80.019
5.5 | 1.008 | 0.01208 | -0.076 | 83.474
6 | 1.062 | 0.01226 | -0.077 | 86.678
6.5 | 1.115 | 0.01254 | -0.077 | 88.922
7 | 1.163 | 0.01036 | -0.077 | 112.267
7.5 | 1.208 | 0.01062 | -0.078 | 113.754
8 | 1.249 | 0.01091 | -0.078 | 114.54
8.5 | 1.287 | 0.01125 | -0.078 | 114.352
9 | 1.32 | 0.01484 | -0.079 | 88.905
9.5 | 1.347 | 0.01542 | -0.079 | 87.356
10 | 1.369 | 0.01605 | -0.079 | 85.34
10.5 | 1.385 | 0.01682 | -0.08 | 82.331
11 | 1.394 | 0.01766 | -0.08 | 78.947
11.5 | 1.396 | 0.01863 | -0.08 | 74.934
12 | 1.39 | 0.01983 | -0.08 | 70.099
12.5 | 1.376 | 0.02121 | -0.08 | 64.91
13 | 1.354 | 0.02303 | -0.08 | 58.793
13.5 | 1.309 | 0.0266 | -0.079 | 49.207
14 | 1.246 | 0.03377 | -0.077 | 36.902
14.5 | 1.143 | 0.05668 | -0.07 | 20.16
15 | 1.067 | 0.07717 | -0.064 | 13.828
15.5 | 1.011 | 0.08981 | -0.061 | 11.255
16 | 0.956 | 0.10072 | -0.059 | 9.495
16.5 | 0.901 | 0.11035 | -0.058 | 8.162

## 102. Re 8M Mach 0.25 (2)
BIGFOIL.COM POLAR EXPORT
c141f
LOCKHEED C-141 BL958.89 |  |  |  | Cl Max: | 1.9332 | at alpha= | 17.5 | deg
XFOIL ncrit=9 |  |  |  | L/D Max: | 137.812 | at alpha= | 6.5 | deg
Re: | 8000000 |  |  | Cd Min: | 0.07671 | at alpha= | 20 | deg
Mach: | 0.25 |  |  | Cl=0 at alpha= | -2.9627 | deg
|  |  |  | @ Cl=0.1, Cd= | 0.005432
|  |  |  | @ Cl=0.4, Cd= | 0.0069363
|  |  |  | @ Cl=0.6, Cd= | 0.0068036
alpha (deg) | Cl | Cd | Cm | Cl/Cd
-15 | -1.356 | 0.02504 | -0.1061 | -54.1534
-14.5 | -1.332 | 0.0209 | -0.1028 | -63.7321
-14 | -1.2915 | 0.01825 | -0.0997 | -70.7671
-13.5 | -1.2431 | 0.01636 | -0.0971 | -75.9841
-13 | -1.1918 | 0.01469 | -0.0947 | -81.13
-12.5 | -1.1385 | 0.01314 | -0.0925 | -86.6438
-12 | -1.0812 | 0.0121 | -0.0907 | -89.3554
-11.5 | -1.0225 | 0.01125 | -0.0891 | -90.8889
-11 | -0.9632 | 0.01052 | -0.0876 | -91.5589
-10.5 | -0.9033 | 0.00991 | -0.0863 | -91.1504
-10 | -0.8439 | 0.00926 | -0.0851 | -91.1339
-9.5 | -0.7844 | 0.00863 | -0.0841 | -90.8922
-9 | -0.7239 | 0.00815 | -0.0832 | -88.8221
-8.5 | -0.6632 | 0.00773 | -0.0825 | -85.7956
-8 | -0.6024 | 0.00736 | -0.0819 | -81.8478
-7.5 | -0.5419 | 0.00698 | -0.0814 | -77.6361
-7 | -0.4819 | 0.00659 | -0.0808 | -73.1259
-6.5 | -0.4215 | 0.00631 | -0.0804 | -66.7987
-6 | -0.3606 | 0.00603 | -0.0802 | -59.801
-5.5 | -0.2999 | 0.00578 | -0.08 | -51.8858
-5 | -0.2401 | 0.00553 | -0.0797 | -43.4177
-4.5 | -0.1812 | 0.00541 | -0.0792 | -33.4935
-4 | -0.1221 | 0.00535 | -0.0789 | -22.8224
-3.5 | -0.0631 | 0.00525 | -0.0786 | -12.019
-3 | -0.0043 | 0.00523 | -0.0783 | -0.82218
-2.5 | 0.0533 | 0.0053 | -0.0778 | 10.0566
-2 | 0.1099 | 0.00546 | -0.0773 | 20.1282
-1.5 | 0.166 | 0.00569 | -0.0766 | 29.174
-1 | 0.2206 | 0.00606 | -0.0757 | 36.4026
-0.5 | 0.2735 | 0.00658 | -0.0746 | 41.5653
0 | 0.3299 | 0.00683 | -0.0741 | 48.3016
0.5 | 0.3877 | 0.00693 | -0.0738 | 55.9452
1 | 0.4461 | 0.00696 | -0.0737 | 64.0948
1.5 | 0.5042 | 0.00703 | -0.0735 | 71.7212
2 | 0.5616 | 0.00716 | -0.0731 | 78.4358
2.5 | 0.6144 | 0.00667 | -0.0724 | 92.1139
3 | 0.6699 | 0.00658 | -0.0718 | 101.8085
3.5 | 0.7254 | 0.00647 | -0.071 | 112.1175
4 | 0.7802 | 0.00654 | -0.0699 | 119.2966
4.5 | 0.8323 | 0.00667 | -0.0681 | 124.7826
5.5 | 0.9591 | 0.0072 | -0.0697 | 133.2083
6 | 1.0157 | 0.00748 | -0.0689 | 135.7888
6.5 | 1.0708 | 0.00777 | -0.0678 | 137.8121
7 | 1.1247 | 0.00822 | -0.0664 | 136.8248
7.5 | 1.1769 | 0.00882 | -0.0647 | 133.4354
8 | 1.2304 | 0.00933 | -0.0632 | 131.8757
8.5 | 1.284 | 0.00983 | -0.0617 | 130.6205
9 | 1.3373 | 0.01034 | -0.06 | 129.3327
9.5 | 1.3899 | 0.01088 | -0.0582 | 127.7482
10 | 1.4418 | 0.01146 | -0.0562 | 125.8115
10.5 | 1.4926 | 0.01209 | -0.0539 | 123.4574
11 | 1.543 | 0.01269 | -0.0515 | 121.5918
11.5 | 1.5908 | 0.01339 | -0.0486 | 118.8051
12 | 1.6343 | 0.01418 | -0.0449 | 115.2539
12.5 | 1.6746 | 0.01503 | -0.0406 | 111.4172
13 | 1.7151 | 0.01588 | -0.0365 | 108.0038
13.5 | 1.7538 | 0.01686 | -0.0321 | 104.0214
14 | 1.7904 | 0.01797 | -0.0276 | 99.6327
14.5 | 1.8244 | 0.01925 | -0.0228 | 94.774
15 | 1.8554 | 0.02073 | -0.0179 | 89.5031
15.5 | 1.8828 | 0.02248 | -0.0129 | 83.7544
16 | 1.9059 | 0.02456 | -0.0077 | 77.6018
16.5 | 1.9224 | 0.02718 | -0.0025 | 70.7285
17 | 1.9322 | 0.03049 | 0.0025 | 63.3716
17.5 | 1.9332 | 0.03474 | 0.007 | 55.6477
18 | 1.9325 | 0.03959 | 0.0103 | 48.8128
18.5 | 1.9268 | 0.04549 | 0.0123 | 42.3566
19 | 1.9111 | 0.05304 | 0.0126 | 36.0313
19.5 | 1.8816 | 0.06306 | 0.0105 | 29.8382
20 | 1.8315 | 0.07671 | 0.005 | 23.8756

## 103. Re 8M Mach 0.50 (1)
BIGFOIL.COM POLAR EXPORT
c141f
LOCKHEED C-141 BL958.89 |  |  |  | Cl Max: | 1.255 | at alpha= | 20 | deg
JavaFoil+Calcfoil stall+Eppler ext transition |  |  |  | L/D Max: | 107.869 | at alpha= | 5.5 | deg
Re: | 8000000 |  |  | Cd Min: | 0.00976 | at alpha= | -1.5 | deg
Mach: | 0.5 |  |  | Cl=0 at alpha= | -2.8603 | deg
|  |  |  | @ Cl=0.1, Cd= | 0.0098157
|  |  |  | @ Cl=0.4, Cd= | 0.011395
|  |  |  | @ Cl=0.6, Cd= | 0.011605
alpha (deg) | Cl | Cd | Cm | Cl/Cd
-20 | -0.933 | 0.16743 | -0.037 | -5.574
-19.5 | -0.907 | 0.15372 | -0.037 | -5.902
-19 | -0.881 | 0.14856 | -0.037 | -5.929
-18.5 | -0.854 | 0.14239 | -0.037 | -5.995
-18 | -0.826 | 0.13801 | -0.037 | -5.986
-17.5 | -0.798 | 0.133 | -0.036 | -6.001
-17 | -0.771 | 0.12949 | -0.036 | -5.952
-16.5 | -0.744 | 0.12658 | -0.036 | -5.877
-16 | -0.717 | 0.12167 | -0.036 | -5.893
-15.5 | -0.69 | 0.11493 | -0.036 | -6.007
-15 | -0.663 | 0.10964 | -0.036 | -6.051
-14.5 | -0.636 | 0.10578 | -0.037 | -6.017
-14 | -0.61 | 0.10578 | -0.037 | -5.767
-13.5 | -0.583 | 0.10111 | -0.037 | -5.765
-13 | -0.555 | 0.09616 | -0.037 | -5.774
-12.5 | -0.527 | 0.09261 | -0.036 | -5.693
-12 | -0.5 | 0.09061 | -0.035 | -5.513
-11.5 | -0.473 | 0.08508 | -0.036 | -5.555
-11 | -0.446 | 0.08104 | -0.036 | -5.498
-10.5 | -0.418 | 0.07816 | -0.036 | -5.353
-10 | -0.391 | 0.07542 | -0.036 | -5.188
-9.5 | -0.364 | 0.07175 | -0.037 | -5.073
-9 | -0.336 | 0.07436 | -0.036 | -4.524
-8.5 | -0.309 | 0.06697 | -0.036 | -4.614
-8 | -0.282 | 0.06056 | -0.036 | -4.652
-7.5 | -0.255 | 0.05295 | -0.037 | -4.81
-7 | -0.227 | 0.04958 | -0.038 | -4.586
-6.5 | -0.303 | 0.04568 | -0.04 | -6.639
-6 | -0.294 | 0.04083 | -0.044 | -7.198
-5.5 | -0.321 | 0.01068 | -0.075 | -30.044
-5 | -0.27 | 0.01057 | -0.075 | -25.507
-4.5 | -0.212 | 0.01038 | -0.076 | -20.413
-4 | -0.15 | 0.01019 | -0.076 | -14.704
-3.5 | -0.085 | 0.01002 | -0.077 | -8.493
-3 | -0.019 | 0.00992 | -0.077 | -1.866
-2.5 | 0.049 | 0.00986 | -0.078 | 4.995
-2 | 0.118 | 0.0098 | -0.078 | 12.019
-1.5 | 0.187 | 0.00976 | -0.079 | 19.137
-1 | 0.256 | 0.0113 | -0.079 | 22.653
-0.5 | 0.325 | 0.01134 | -0.079 | 28.701
0 | 0.395 | 0.01139 | -0.08 | 34.647
0.5 | 0.463 | 0.01146 | -0.08 | 40.432
1 | 0.532 | 0.01149 | -0.081 | 46.241
1.5 | 0.599 | 0.01161 | -0.081 | 51.617
2 | 0.667 | 0.01124 | -0.082 | 59.32
2.5 | 0.734 | 0.01149 | -0.082 | 63.9
3 | 0.801 | 0.01175 | -0.083 | 68.147
3.5 | 0.866 | 0.01211 | -0.083 | 71.548
4 | 0.931 | 0.01244 | -0.084 | 74.838
4.5 | 0.991 | 0.00993 | -0.084 | 99.719
5 | 1.049 | 0.01015 | -0.085 | 103.407
5.5 | 1.104 | 0.01024 | -0.085 | 107.869
6 | 1.155 | 0.01078 | -0.085 | 107.102
6.5 | 1.199 | 0.01448 | -0.086 | 82.835
7 | 1.232 | 0.01524 | -0.086 | 80.828
7.5 | 1.24 | 0.01615 | -0.086 | 76.789
8 | 1.211 | 0.01737 | -0.087 | 69.716
8.5 | 1.058 | 0.02063 | -0.086 | 51.309
9 | 0.654 | 0.06719 | -0.053 | 9.729
9.5 | 0.681 | 0.06748 | -0.054 | 10.098
10 | 0.708 | 0.07335 | -0.054 | 9.655
10.5 | 0.735 | 0.07918 | -0.054 | 9.279
11 | 0.758 | 0.08375 | -0.05 | 9.046
11.5 | 0.786 | 0.08663 | -0.052 | 9.067
12 | 0.81 | 0.10228 | -0.051 | 7.924
12.5 | 0.837 | 0.09337 | -0.051 | 8.967
13 | 0.864 | 0.09628 | -0.052 | 8.974
13.5 | 0.891 | 0.10129 | -0.052 | 8.793
14 | 0.92 | 0.10495 | -0.054 | 8.762
14.5 | 0.949 | 0.10817 | -0.057 | 8.773
15 | 0.979 | 0.11231 | -0.059 | 8.717
15.5 | 1.01 | 0.11589 | -0.061 | 8.712
16 | 1.036 | 0.12302 | -0.061 | 8.421
16.5 | 1.053 | 0.12448 | -0.057 | 8.459
17 | 1.079 | 0.12902 | -0.058 | 8.366
17.5 | 1.111 | 0.13145 | -0.061 | 8.451
18 | 1.144 | 0.13229 | -0.064 | 8.647
18.5 | 1.176 | 0.1325 | -0.066 | 8.878
19 | 1.205 | 0.13584 | -0.067 | 8.872
19.5 | 1.231 | 0.14278 | -0.067 | 8.623
20 | 1.255 | 0.1535 | -0.067 | 8.174

## 104. Re 8M Mach 0.50 (2)
BIGFOIL.COM POLAR EXPORT
c141f
LOCKHEED C-141 BL958.89 |  |  |  | Cl Max: | 1.5374 | at alpha= | 9.5 | deg
XFOIL ncrit=9 |  |  |  | L/D Max: | 136.302 | at alpha= | 6 | deg
Re: | 8000000 |  |  | Cd Min: | 0.06849 | at alpha= | 12.5 | deg
Mach: | 0.5 |  |  | Cl=0 at alpha= | -99 | deg
|  |  |  | @ Cl=0.1, Cd= | 0.00709
|  |  |  | @ Cl=0.4, Cd= | 0.0071273
|  |  |  | @ Cl=0.6, Cd= | 0.007618
alpha (deg) | Cl | Cd | Cm | Cl/Cd
0 | 0.3647 | 0.00709 | -0.0813 | 51.4386
0.5 | 0.431 | 0.00716 | -0.0807 | 60.1955
1 | 0.4971 | 0.00724 | -0.08 | 68.6602
1.5 | 0.562 | 0.00737 | -0.0791 | 76.2551
2 | 0.6233 | 0.00777 | -0.0774 | 80.2188
2.5 | 0.6872 | 0.00777 | -0.0762 | 88.4427
3 | 0.7497 | 0.0071 | -0.0751 | 105.5915
3.5 | 0.8137 | 0.00705 | -0.0735 | 115.4184
4 | 0.877 | 0.00707 | -0.0713 | 124.0453
4.5 | 0.9356 | 0.00728 | -0.0678 | 128.5165
5.5 | 1.0816 | 0.008 | -0.0661 | 135.2
6 | 1.1463 | 0.00841 | -0.0631 | 136.302
6.5 | 1.2059 | 0.00919 | -0.0589 | 131.2187
7 | 1.2682 | 0.00986 | -0.0547 | 128.6207
7.5 | 1.3309 | 0.01053 | -0.05 | 126.3913
8 | 1.3897 | 0.01128 | -0.0442 | 123.2004
8.5 | 1.4479 | 0.01219 | -0.0378 | 118.7777
9 | 1.5012 | 0.01354 | -0.0301 | 110.8715
9.5 | 1.5374 | 0.01593 | -0.0201 | 96.5097
10 | 1.5311 | 0.02061 | -0.0069 | 74.2892
10.5 | 1.5057 | 0.02644 | 0.0044 | 56.9478
11 | 1.4671 | 0.03383 | 0.0123 | 43.3668
11.5 | 1.4238 | 0.04306 | 0.0151 | 33.0655
12 | 1.3806 | 0.05452 | 0.0122 | 25.3228
12.5 | 1.3406 | 0.06849 | 0.004 | 19.5737

## 105. Re 10M Mach 0.00 (1)
BIGFOIL.COM POLAR EXPORT
c141f
LOCKHEED C-141 BL958.89 |  |  |  | Cl Max: | 1.478 | at alpha= | 13.5 | deg
JavaFoil+Calcfoil stall+Eppler ext transition |  |  |  | L/D Max: | 119.946 | at alpha= | 9 | deg
Re: | 10000000 |  |  | Cd Min: | 0.00958 | at alpha= | -1.5 | deg
Mach: | 0 |  |  | Cl=0 at alpha= | -2.8644 | deg
|  |  |  | @ Cl=0.1, Cd= | 0.00959
|  |  |  | @ Cl=0.4, Cd= | 0.010889
|  |  |  | @ Cl=0.6, Cd= | 0.010349
alpha (deg) | Cl | Cd | Cm | Cl/Cd
-20 | -0.674 | 0.1586 | -0.029 | -4.252
-19.5 | -0.688 | 0.1514 | -0.029 | -4.544
-19 | -0.701 | 0.14405 | -0.03 | -4.867
-18.5 | -0.713 | 0.13643 | -0.03 | -5.229
-18 | -0.724 | 0.12989 | -0.031 | -5.577
-17.5 | -0.734 | 0.12332 | -0.031 | -5.955
-17 | -0.743 | 0.11735 | -0.032 | -6.329
-16.5 | -0.749 | 0.11151 | -0.032 | -6.719
-16 | -0.754 | 0.10608 | -0.033 | -7.109
-15.5 | -0.757 | 0.1001 | -0.033 | -7.564
-15 | -0.758 | 0.09494 | -0.034 | -7.979
-14.5 | -0.756 | 0.09014 | -0.034 | -8.384
-14 | -0.751 | 0.08517 | -0.035 | -8.82
-13.5 | -0.744 | 0.08066 | -0.035 | -9.223
-13 | -0.735 | 0.07544 | -0.036 | -9.738
-12.5 | -0.722 | 0.07026 | -0.037 | -10.277
-12 | -0.703 | 0.0658 | -0.038 | -10.687
-11.5 | -0.683 | 0.0608 | -0.039 | -11.236
-11 | -0.667 | 0.05203 | -0.043 | -12.827
-10.5 | -0.751 | 0.01266 | -0.059 | -59.313
-10 | -0.728 | 0.01173 | -0.061 | -62.041
-9.5 | -0.689 | 0.01128 | -0.061 | -61.112
-9 | -0.648 | 0.01098 | -0.062 | -59.026
-8.5 | -0.605 | 0.01069 | -0.062 | -56.567
-8 | -0.559 | 0.01051 | -0.062 | -53.185
-7.5 | -0.511 | 0.01052 | -0.063 | -48.619
-7 | -0.462 | 0.01041 | -0.063 | -44.345
-6.5 | -0.41 | 0.01029 | -0.064 | -39.846
-6 | -0.357 | 0.01016 | -0.064 | -35.139
-5.5 | -0.303 | 0.01008 | -0.065 | -30.046
-5 | -0.247 | 0.00993 | -0.065 | -24.903
-4.5 | -0.191 | 0.00983 | -0.065 | -19.393
-4 | -0.133 | 0.00975 | -0.066 | -13.656
-3.5 | -0.075 | 0.00969 | -0.066 | -7.742
-3 | -0.016 | 0.00964 | -0.067 | -1.683
-2.5 | 0.043 | 0.00959 | -0.067 | 4.485
-2 | 0.103 | 0.00959 | -0.068 | 10.695
-1.5 | 0.162 | 0.00958 | -0.068 | 16.939
-1 | 0.222 | 0.01083 | -0.068 | 20.526
-0.5 | 0.282 | 0.01083 | -0.069 | 26.044
0 | 0.342 | 0.01086 | -0.069 | 31.491
0.5 | 0.402 | 0.01089 | -0.07 | 36.883
1 | 0.461 | 0.01086 | -0.07 | 42.438
1.5 | 0.52 | 0.01092 | -0.071 | 47.614
2 | 0.579 | 0.01026 | -0.071 | 56.463
2.5 | 0.638 | 0.01051 | -0.071 | 60.669
3 | 0.696 | 0.01063 | -0.072 | 65.526
3.5 | 0.754 | 0.01076 | -0.072 | 70.117
4 | 0.812 | 0.01098 | -0.073 | 73.963
4.5 | 0.869 | 0.01115 | -0.073 | 77.869
5 | 0.924 | 0.01139 | -0.073 | 81.142
5.5 | 0.979 | 0.0116 | -0.074 | 84.415
6 | 1.033 | 0.01185 | -0.074 | 87.131
6.5 | 1.085 | 0.01195 | -0.075 | 90.837
7 | 1.136 | 0.01257 | -0.075 | 90.32
7.5 | 1.183 | 0.01297 | -0.075 | 91.223
8 | 1.228 | 0.01341 | -0.076 | 91.563
8.5 | 1.267 | 0.01063 | -0.076 | 119.156
9 | 1.305 | 0.01088 | -0.076 | 119.946
9.5 | 1.341 | 0.01119 | -0.077 | 119.785
10 | 1.372 | 0.01152 | -0.077 | 119.139
10.5 | 1.4 | 0.01519 | -0.077 | 92.166
11 | 1.424 | 0.0158 | -0.078 | 90.138
11.5 | 1.444 | 0.01645 | -0.078 | 87.751
12 | 1.459 | 0.01717 | -0.078 | 84.987
12.5 | 1.47 | 0.01799 | -0.078 | 81.672
13 | 1.476 | 0.01885 | -0.078 | 78.306
13.5 | 1.478 | 0.01988 | -0.079 | 74.357
14 | 1.476 | 0.02097 | -0.079 | 70.383
14.5 | 1.47 | 0.02213 | -0.079 | 66.433
15 | 1.456 | 0.02408 | -0.079 | 60.476
15.5 | 1.426 | 0.02772 | -0.077 | 51.461
16 | 1.395 | 0.0323 | -0.076 | 43.191
16.5 | 1.354 | 0.04014 | -0.075 | 33.729
17 | 1.308 | 0.05138 | -0.072 | 25.449
17.5 | 1.259 | 0.06618 | -0.069 | 19.032
18 | 1.209 | 0.08569 | -0.066 | 14.11
18.5 | 1.175 | 0.09772 | -0.064 | 12.029

## 106. Re 10M Mach 0.00 (2)
BIGFOIL.COM POLAR EXPORT
c141f
LOCKHEED C-141 BL958.89 |  |  |  | Cl Max: | 2.0571 | at alpha= | 20 | deg
XFOIL ncrit=9 |  |  |  | L/D Max: | 143.025 | at alpha= | 6.5 | deg
Re: | 10000000 |  |  | Cd Min: | 0.03191 | at alpha= | 20 | deg
Mach: | 0 |  |  | Cl=0 at alpha= | -2.9444 | deg
|  |  |  | @ Cl=0.1, Cd= | 0.0054938
|  |  |  | @ Cl=0.4, Cd= | 0.0067025
|  |  |  | @ Cl=0.6, Cd= | 0.0067937
alpha (deg) | Cl | Cd | Cm | Cl/Cd
-20 | -1.7422 | 0.02317 | -0.092 | -75.1921
-19.5 | -1.7199 | 0.02139 | -0.0888 | -80.4067
-19 | -1.6827 | 0.0198 | -0.0877 | -84.9848
-18.5 | -1.6481 | 0.0185 | -0.0855 | -89.0865
-18 | -1.6103 | 0.01738 | -0.0834 | -92.6525
-17.5 | -1.5677 | 0.01638 | -0.0821 | -95.7082
-17 | -1.5233 | 0.01552 | -0.0808 | -98.1508
-16.5 | -1.4766 | 0.01475 | -0.0799 | -100.1085
-16 | -1.4283 | 0.01404 | -0.0791 | -101.7308
-15.5 | -1.3791 | 0.01339 | -0.0784 | -102.9948
-15 | -1.3292 | 0.01278 | -0.0778 | -104.0063
-14.5 | -1.2794 | 0.01208 | -0.0771 | -105.9106
-14 | -1.2287 | 0.01138 | -0.0765 | -107.9701
-13.5 | -1.1767 | 0.01077 | -0.0761 | -109.2572
-13 | -1.1239 | 0.01025 | -0.0758 | -109.6488
-12.5 | -1.0704 | 0.00978 | -0.0755 | -109.4479
-12 | -1.0164 | 0.00936 | -0.0753 | -108.5897
-11.5 | -0.962 | 0.00898 | -0.0751 | -107.1269
-11 | -0.9072 | 0.00862 | -0.075 | -105.2436
-10.5 | -0.8526 | 0.00816 | -0.0748 | -104.4853
-10 | -0.7974 | 0.00775 | -0.0747 | -102.8903
-9.5 | -0.7415 | 0.00741 | -0.0747 | -100.0675
-9 | -0.6852 | 0.0071 | -0.0747 | -96.507
-8.5 | -0.6287 | 0.00683 | -0.0748 | -92.0498
-8 | -0.5721 | 0.00657 | -0.0748 | -87.0776
-7.5 | -0.5158 | 0.00626 | -0.0748 | -82.3962
-7 | -0.4589 | 0.00601 | -0.0749 | -76.3561
-6.5 | -0.4015 | 0.00577 | -0.0751 | -69.5841
-6 | -0.3439 | 0.00557 | -0.0753 | -61.7415
-5.5 | -0.2869 | 0.00537 | -0.0753 | -53.4264
-5 | -0.2307 | 0.00524 | -0.0751 | -44.0267
-4.5 | -0.1744 | 0.0052 | -0.075 | -33.5385
-4 | -0.1176 | 0.00514 | -0.075 | -22.8794
-3.5 | -0.0614 | 0.00511 | -0.0749 | -12.0157
-3 | -0.0062 | 0.00523 | -0.0746 | -1.1855
-2.5 | 0.0496 | 0.00529 | -0.0744 | 9.3762
-2 | 0.104 | 0.00551 | -0.074 | 18.8748
-1.5 | 0.158 | 0.00577 | -0.0735 | 27.383
-1 | 0.2109 | 0.00615 | -0.0728 | 34.2927
-0.5 | 0.2647 | 0.00647 | -0.0723 | 40.9119
0 | 0.3203 | 0.00662 | -0.0721 | 48.3837
0.5 | 0.3765 | 0.00669 | -0.0721 | 56.278
1 | 0.4329 | 0.00672 | -0.072 | 64.4196
1.5 | 0.4891 | 0.00679 | -0.072 | 72.0324
2 | 0.5449 | 0.00688 | -0.0718 | 79.2006
2.5 | 0.5979 | 0.00681 | -0.0714 | 87.7974
3 | 0.6508 | 0.0064 | -0.071 | 101.6875
3.5 | 0.705 | 0.0063 | -0.0707 | 111.9048
4 | 0.7587 | 0.00628 | -0.0702 | 120.8121
4.5 | 0.8112 | 0.00634 | -0.0693 | 127.9495
5 | 0.8616 | 0.00651 | -0.0678 | 132.3502
6 | 0.9811 | 0.00699 | -0.0696 | 140.3577
6.5 | 1.0355 | 0.00724 | -0.0693 | 143.0249
7 | 1.0872 | 0.00762 | -0.0685 | 142.6772
7.5 | 1.1378 | 0.0081 | -0.0675 | 140.4691
8 | 1.189 | 0.00854 | -0.0667 | 139.2272
8.5 | 1.2404 | 0.00896 | -0.0659 | 138.4375
9 | 1.2912 | 0.00939 | -0.0651 | 137.508
9.5 | 1.3419 | 0.00981 | -0.0642 | 136.789
10 | 1.3917 | 0.01026 | -0.0632 | 135.6433
10.5 | 1.441 | 0.01073 | -0.0622 | 134.2964
11 | 1.4891 | 0.01125 | -0.061 | 132.3644
11.5 | 1.5372 | 0.01172 | -0.0598 | 131.1604
12 | 1.5839 | 0.01225 | -0.0584 | 129.298
12.5 | 1.6289 | 0.01285 | -0.0567 | 126.7626
13 | 1.6721 | 0.0135 | -0.0548 | 123.8593
13.5 | 1.7142 | 0.01409 | -0.0526 | 121.6608
14 | 1.7521 | 0.0147 | -0.0497 | 119.1905
14.5 | 1.7879 | 0.01538 | -0.0465 | 116.2484
15 | 1.8227 | 0.01613 | -0.0433 | 113.0006
15.5 | 1.8561 | 0.01698 | -0.04 | 109.311
16 | 1.8873 | 0.01794 | -0.0365 | 105.2007
16.5 | 1.9161 | 0.01904 | -0.0329 | 100.6355
17 | 1.9428 | 0.02029 | -0.0292 | 95.7516
17.5 | 1.9668 | 0.02173 | -0.0254 | 90.5108
18 | 1.9874 | 0.02342 | -0.0214 | 84.8591
18.5 | 2.0087 | 0.02513 | -0.0179 | 79.9324
19 | 2.0279 | 0.02705 | -0.0145 | 74.9686
19.5 | 2.0436 | 0.02933 | -0.0113 | 69.6761
20 | 2.0571 | 0.03191 | -0.0083 | 64.4657

## 107. Re 10M Mach 0.10 (1)
BIGFOIL.COM POLAR EXPORT
c141f
LOCKHEED C-141 BL958.89 |  |  |  | Cl Max: | 1.464 | at alpha= | 13 | deg
JavaFoil+Calcfoil stall+Eppler ext transition |  |  |  | L/D Max: | 119.453 | at alpha= | 9 | deg
Re: | 10000000 |  |  | Cd Min: | 0.00959 | at alpha= | -2.5 | deg
Mach: | 0.1 |  |  | Cl=0 at alpha= | -2.8644 | deg
|  |  |  | @ Cl=0.1, Cd= | 0.00959
|  |  |  | @ Cl=0.4, Cd= | 0.010898
|  |  |  | @ Cl=0.6, Cd= | 0.010346
alpha (deg) | Cl | Cd | Cm | Cl/Cd
-20 | -0.624 | 0.16308 | -0.029 | -3.826
-19.5 | -0.64 | 0.15546 | -0.029 | -4.12
-19 | -0.657 | 0.14697 | -0.03 | -4.467
-18.5 | -0.672 | 0.13967 | -0.03 | -4.81
-18 | -0.686 | 0.13153 | -0.031 | -5.217
-17.5 | -0.699 | 0.12514 | -0.031 | -5.587
-17 | -0.71 | 0.11899 | -0.031 | -5.97
-16.5 | -0.72 | 0.11352 | -0.032 | -6.344
-16 | -0.728 | 0.10779 | -0.032 | -6.754
-15.5 | -0.734 | 0.10172 | -0.033 | -7.216
-15 | -0.738 | 0.09557 | -0.034 | -7.724
-14.5 | -0.738 | 0.09127 | -0.034 | -8.089
-14 | -0.736 | 0.08627 | -0.035 | -8.537
-13.5 | -0.732 | 0.08156 | -0.035 | -8.97
-13 | -0.724 | 0.07679 | -0.036 | -9.427
-12.5 | -0.712 | 0.07226 | -0.037 | -9.86
-12 | -0.696 | 0.06665 | -0.038 | -10.448
-11.5 | -0.676 | 0.06258 | -0.039 | -10.807
-11 | -0.656 | 0.05728 | -0.04 | -11.447
-10.5 | -0.654 | 0.04043 | -0.047 | -16.17
-10 | -0.724 | 0.01014 | -0.061 | -71.388
-9.5 | -0.688 | 0.01134 | -0.061 | -60.685
-9 | -0.648 | 0.01105 | -0.062 | -58.647
-8.5 | -0.605 | 0.01079 | -0.062 | -56.096
-8 | -0.56 | 0.01051 | -0.063 | -53.277
-7.5 | -0.512 | 0.01053 | -0.063 | -48.662
-7 | -0.463 | 0.01043 | -0.064 | -44.385
-6.5 | -0.411 | 0.01032 | -0.064 | -39.875
-6 | -0.358 | 0.01018 | -0.064 | -35.205
-5.5 | -0.304 | 0.0101 | -0.065 | -30.108
-5 | -0.248 | 0.00994 | -0.065 | -24.967
-4.5 | -0.191 | 0.00984 | -0.066 | -19.458
-4 | -0.134 | 0.00976 | -0.066 | -13.705
-3.5 | -0.075 | 0.00969 | -0.067 | -7.771
-3 | -0.016 | 0.00965 | -0.067 | -1.69
-2.5 | 0.043 | 0.00959 | -0.067 | 4.503
-2 | 0.103 | 0.00959 | -0.068 | 10.742
-1.5 | 0.163 | 0.00959 | -0.068 | 17.015
-1 | 0.223 | 0.01084 | -0.069 | 20.608
-0.5 | 0.284 | 0.01084 | -0.069 | 26.156
0 | 0.344 | 0.01087 | -0.07 | 31.627
0.5 | 0.404 | 0.0109 | -0.07 | 37.04
1 | 0.463 | 0.01087 | -0.07 | 42.608
1.5 | 0.523 | 0.01093 | -0.071 | 47.817
2 | 0.582 | 0.01027 | -0.071 | 56.642
2.5 | 0.641 | 0.01052 | -0.072 | 60.924
3 | 0.7 | 0.01064 | -0.072 | 65.735
3.5 | 0.758 | 0.01081 | -0.073 | 70.103
4 | 0.816 | 0.01099 | -0.073 | 74.242
4.5 | 0.873 | 0.01117 | -0.073 | 78.144
5 | 0.929 | 0.01141 | -0.074 | 81.357
5.5 | 0.983 | 0.01167 | -0.074 | 84.293
6 | 1.037 | 0.01188 | -0.075 | 87.345
6.5 | 1.09 | 0.01201 | -0.075 | 90.71
7 | 1.14 | 0.0127 | -0.075 | 89.816
7.5 | 1.187 | 0.01309 | -0.076 | 90.68
8 | 1.232 | 0.01347 | -0.076 | 91.475
8.5 | 1.271 | 0.01071 | -0.076 | 118.675
9 | 1.308 | 0.01095 | -0.077 | 119.453
9.5 | 1.343 | 0.01127 | -0.077 | 119.146
10 | 1.373 | 0.0148 | -0.077 | 92.776
10.5 | 1.4 | 0.01537 | -0.078 | 91.058
11 | 1.422 | 0.016 | -0.078 | 88.835
11.5 | 1.44 | 0.01665 | -0.078 | 86.481
12 | 1.453 | 0.0174 | -0.078 | 83.468
12.5 | 1.461 | 0.01828 | -0.079 | 79.904
13 | 1.464 | 0.0192 | -0.079 | 76.246
13.5 | 1.463 | 0.02027 | -0.079 | 72.163
14 | 1.457 | 0.02161 | -0.079 | 67.403
14.5 | 1.447 | 0.02292 | -0.079 | 63.131
15 | 1.421 | 0.02584 | -0.078 | 54.985
15.5 | 1.386 | 0.03022 | -0.077 | 45.874
16 | 1.342 | 0.03772 | -0.075 | 35.574
16.5 | 1.288 | 0.05057 | -0.072 | 25.463
17 | 1.238 | 0.06501 | -0.069 | 19.038
17.5 | 1.186 | 0.08375 | -0.065 | 14.16
18 | 1.15 | 0.09587 | -0.063 | 11.99

## 108. Re 10M Mach 0.10 (2)
BIGFOIL.COM POLAR EXPORT
c141f
LOCKHEED C-141 BL958.89 |  |  |  | Cl Max: | 2.0549 | at alpha= | 20 | deg
XFOIL ncrit=9 |  |  |  | L/D Max: | 143.077 | at alpha= | 6.5 | deg
Re: | 10000000 |  |  | Cd Min: | 0.03447 | at alpha= | 20 | deg
Mach: | 0.1 |  |  | Cl=0 at alpha= | -2.943 | deg
|  |  |  | @ Cl=0.1, Cd= | 0.0054931
|  |  |  | @ Cl=0.4, Cd= | 0.0067114
|  |  |  | @ Cl=0.6, Cd= | 0.0068507
alpha (deg) | Cl | Cd | Cm | Cl/Cd
-20 | -1.7231 | 0.02643 | -0.1019 | -65.1949
-19.5 | -1.7109 | 0.02431 | -0.0979 | -70.3784
-18.5 | -1.6545 | 0.02065 | -0.0924 | -80.1211
-18 | -1.6213 | 0.01909 | -0.0896 | -84.9293
-17.5 | -1.5822 | 0.01773 | -0.0875 | -89.2386
-17 | -1.5395 | 0.01658 | -0.0858 | -92.8528
-16.5 | -1.4936 | 0.01561 | -0.0843 | -95.6823
-16 | -1.4453 | 0.01474 | -0.0831 | -98.0529
-15.5 | -1.3957 | 0.01397 | -0.0821 | -99.9069
-15 | -1.3451 | 0.01327 | -0.0811 | -101.364
-14.5 | -1.2934 | 0.01266 | -0.0803 | -102.1643
-14 | -1.242 | 0.01188 | -0.0795 | -104.5455
-13.5 | -1.1897 | 0.01116 | -0.0788 | -106.6039
-13 | -1.1363 | 0.01055 | -0.0782 | -107.7062
-12.5 | -1.0821 | 0.01002 | -0.0777 | -107.994
-12 | -1.0273 | 0.00955 | -0.0773 | -107.5707
-11.5 | -0.9721 | 0.00913 | -0.0769 | -106.4732
-11 | -0.9165 | 0.00875 | -0.0766 | -104.7429
-10.5 | -0.8607 | 0.00833 | -0.0763 | -103.3253
-10 | -0.8049 | 0.00787 | -0.0761 | -102.2745
-9.5 | -0.7484 | 0.0075 | -0.0759 | -99.7867
-9 | -0.6915 | 0.00717 | -0.0759 | -96.4435
-8.5 | -0.6344 | 0.00688 | -0.0758 | -92.2093
-8 | -0.5771 | 0.00662 | -0.0758 | -87.1752
-7.5 | -0.5201 | 0.00632 | -0.0757 | -82.2943
-7 | -0.4627 | 0.00604 | -0.0757 | -76.606
-6.5 | -0.4048 | 0.0058 | -0.0758 | -69.7931
-6 | -0.3467 | 0.00559 | -0.0759 | -62.0215
-5.5 | -0.2892 | 0.0054 | -0.0759 | -53.5556
-5 | -0.2326 | 0.00526 | -0.0757 | -44.2205
-4.5 | -0.1759 | 0.00521 | -0.0756 | -33.762
-4 | -0.1185 | 0.00515 | -0.0756 | -23.0097
-3.5 | -0.0619 | 0.00511 | -0.0754 | -12.1135
-3 | -0.0064 | 0.00523 | -0.0751 | -1.2237
-2.5 | 0.0497 | 0.0053 | -0.0748 | 9.3774
-2 | 0.1044 | 0.00551 | -0.0744 | 18.9474
-1.5 | 0.1587 | 0.00578 | -0.0739 | 27.4567
-1 | 0.2119 | 0.00616 | -0.0732 | 34.3994
-0.5 | 0.2659 | 0.00648 | -0.0727 | 41.034
0 | 0.3218 | 0.00663 | -0.0725 | 48.537
0.5 | 0.3784 | 0.0067 | -0.0724 | 56.4776
1 | 0.4351 | 0.00673 | -0.0723 | 64.6508
1.5 | 0.4917 | 0.0068 | -0.0722 | 72.3088
2 | 0.5477 | 0.00689 | -0.0721 | 79.492
2.5 | 0.6009 | 0.00685 | -0.0716 | 87.7226
3 | 0.6542 | 0.00642 | -0.0712 | 101.9003
3.5 | 0.7089 | 0.00632 | -0.0709 | 112.1677
4 | 0.7628 | 0.0063 | -0.0703 | 121.0794
4.5 | 0.8157 | 0.00636 | -0.0694 | 128.2547
5 | 0.8664 | 0.00654 | -0.0679 | 132.4771
6 | 0.9869 | 0.00702 | -0.0696 | 140.584
6.5 | 1.0416 | 0.00728 | -0.0693 | 143.0769
7 | 1.0935 | 0.00767 | -0.0683 | 142.5684
7.5 | 1.1443 | 0.00818 | -0.0672 | 139.89
8 | 1.1963 | 0.00861 | -0.0664 | 138.9431
8.5 | 1.248 | 0.00903 | -0.0655 | 138.206
9 | 1.2993 | 0.00947 | -0.0645 | 137.2017
9.5 | 1.3502 | 0.00992 | -0.0635 | 136.1089
10 | 1.4007 | 0.01036 | -0.0625 | 135.2027
10.5 | 1.4501 | 0.01087 | -0.0612 | 133.4039
11 | 1.499 | 0.01138 | -0.0599 | 131.7223
11.5 | 1.5473 | 0.01188 | -0.0585 | 130.2441
12 | 1.594 | 0.01245 | -0.0569 | 128.0321
12.5 | 1.6391 | 0.01309 | -0.0549 | 125.2177
13 | 1.6827 | 0.01372 | -0.0528 | 122.6458
13.5 | 1.7238 | 0.01433 | -0.0501 | 120.2931
14 | 1.7609 | 0.01499 | -0.0468 | 117.4716
14.5 | 1.797 | 0.01573 | -0.0434 | 114.2403
15 | 1.8316 | 0.01656 | -0.0399 | 110.6039
15.5 | 1.8644 | 0.01751 | -0.0363 | 106.4763
16 | 1.8951 | 0.01858 | -0.0326 | 101.9968
16.5 | 1.9233 | 0.01982 | -0.0287 | 97.0383
17 | 1.9486 | 0.02125 | -0.0247 | 91.6988
17.5 | 1.9708 | 0.0229 | -0.0205 | 86.0611
18 | 1.9935 | 0.02458 | -0.0168 | 81.1025
18.5 | 2.0132 | 0.02651 | -0.0131 | 75.9412
19 | 2.0309 | 0.02874 | -0.0097 | 70.6646
19.5 | 2.0442 | 0.03139 | -0.0063 | 65.1227
20 | 2.0549 | 0.03447 | -0.0034 | 59.6142

## 109. Re 10M Mach 0.25 (1)
BIGFOIL.COM POLAR EXPORT
c141f
LOCKHEED C-141 BL958.89 |  |  |  | Cl Max: | 1.397 | at alpha= | 11.5 | deg
JavaFoil+Calcfoil stall+Eppler ext transition |  |  |  | L/D Max: | 117.061 | at alpha= | 8.5 | deg
Re: | 10000000 |  |  | Cd Min: | 0.00962 | at alpha= | -2 | deg
Mach: | 0.25 |  |  | Cl=0 at alpha= | -2.8607 | deg
|  |  |  | @ Cl=0.1, Cd= | 0.009621
|  |  |  | @ Cl=0.4, Cd= | 0.010935
|  |  |  | @ Cl=0.6, Cd= | 0.010485
alpha (deg) | Cl | Cd | Cm | Cl/Cd
-17.5 | -0.373 | 0.15366 | -0.029 | -2.43
-17 | -0.418 | 0.1439 | -0.029 | -2.906
-16.5 | -0.459 | 0.13252 | -0.029 | -3.467
-16 | -0.497 | 0.12274 | -0.03 | -4.052
-15.5 | -0.532 | 0.11382 | -0.031 | -4.671
-15 | -0.562 | 0.10604 | -0.032 | -5.303
-14.5 | -0.588 | 0.1011 | -0.032 | -5.815
-14 | -0.609 | 0.09507 | -0.033 | -6.408
-13.5 | -0.626 | 0.08854 | -0.033 | -7.07
-13 | -0.637 | 0.08349 | -0.034 | -7.633
-12.5 | -0.642 | 0.07815 | -0.035 | -8.217
-12 | -0.638 | 0.07324 | -0.036 | -8.707
-11.5 | -0.629 | 0.06849 | -0.037 | -9.186
-11 | -0.616 | 0.06461 | -0.037 | -9.533
-10.5 | -0.599 | 0.0606 | -0.038 | -9.888
-10 | -0.581 | 0.05481 | -0.04 | -10.604
-9.5 | -0.56 | 0.04965 | -0.042 | -11.272
-9 | -0.638 | 0.01158 | -0.063 | -55.1
-8.5 | -0.603 | 0.01115 | -0.064 | -54.145
-8 | -0.562 | 0.01081 | -0.064 | -51.932
-7.5 | -0.516 | 0.01052 | -0.065 | -49.09
-7 | -0.468 | 0.01053 | -0.065 | -44.467
-6.5 | -0.418 | 0.01041 | -0.066 | -40.117
-6 | -0.365 | 0.01029 | -0.066 | -35.449
-5.5 | -0.31 | 0.01016 | -0.067 | -30.516
-5 | -0.254 | 0.01005 | -0.067 | -25.244
-4.5 | -0.196 | 0.00991 | -0.068 | -19.773
-4 | -0.137 | 0.00982 | -0.068 | -13.962
-3.5 | -0.077 | 0.00974 | -0.068 | -7.928
-3 | -0.017 | 0.0097 | -0.069 | -1.725
-2.5 | 0.044 | 0.00963 | -0.069 | 4.603
-2 | 0.106 | 0.00962 | -0.07 | 11.001
-1.5 | 0.168 | 0.01079 | -0.07 | 15.532
-1 | 0.229 | 0.01088 | -0.071 | 21.085
-0.5 | 0.291 | 0.0109 | -0.071 | 26.732
0 | 0.353 | 0.01092 | -0.072 | 32.359
0.5 | 0.415 | 0.01094 | -0.072 | 37.915
1 | 0.476 | 0.01092 | -0.072 | 43.598
1.5 | 0.537 | 0.01097 | -0.073 | 48.936
2 | 0.598 | 0.01048 | -0.073 | 57.057
2.5 | 0.658 | 0.01062 | -0.074 | 61.98
3 | 0.719 | 0.01078 | -0.074 | 66.634
3.5 | 0.778 | 0.01097 | -0.075 | 70.943
4 | 0.838 | 0.01116 | -0.075 | 75.084
4.5 | 0.896 | 0.01136 | -0.075 | 78.833
5 | 0.952 | 0.01167 | -0.076 | 81.618
5.5 | 1.008 | 0.0119 | -0.076 | 84.692
6 | 1.062 | 0.01219 | -0.077 | 87.143
6.5 | 1.115 | 0.01276 | -0.077 | 87.419
7 | 1.165 | 0.0131 | -0.077 | 88.964
7.5 | 1.208 | 0.01043 | -0.078 | 115.836
8 | 1.25 | 0.0107 | -0.078 | 116.814
8.5 | 1.287 | 0.011 | -0.078 | 117.061
9 | 1.32 | 0.01132 | -0.079 | 116.659
9.5 | 1.348 | 0.015 | -0.079 | 89.868
10 | 1.37 | 0.01564 | -0.079 | 87.62
10.5 | 1.386 | 0.01637 | -0.08 | 84.647
11 | 1.395 | 0.01718 | -0.08 | 81.212
11.5 | 1.397 | 0.01812 | -0.08 | 77.109
12 | 1.392 | 0.01921 | -0.08 | 72.448
12.5 | 1.378 | 0.02051 | -0.08 | 67.192
13 | 1.357 | 0.02209 | -0.08 | 61.423
13.5 | 1.322 | 0.02456 | -0.08 | 53.824
14 | 1.258 | 0.03078 | -0.078 | 40.875
14.5 | 1.167 | 0.04726 | -0.072 | 24.697
15 | 1.076 | 0.07198 | -0.066 | 14.947
15.5 | 1.016 | 0.08602 | -0.062 | 11.805
16 | 0.958 | 0.09807 | -0.06 | 9.773
16.5 | 0.903 | 0.10741 | -0.059 | 8.407

## 110. Re 10M Mach 0.25 (2)
BIGFOIL.COM POLAR EXPORT
c141f
LOCKHEED C-141 BL958.89 |  |  |  | Cl Max: | 1.9873 | at alpha= | 18.5 | deg
XFOIL ncrit=9 |  |  |  | L/D Max: | 142.899 | at alpha= | 6.5 | deg
Re: | 10000000 |  |  | Cd Min: | 0.22474 | at alpha= | -20 | deg
Mach: | 0.25 |  |  | Cl=0 at alpha= | -2.9369 | deg
|  |  |  | @ Cl=0.1, Cd= | 0.005505
|  |  |  | @ Cl=0.4, Cd= | 0.0067476
|  |  |  | @ Cl=0.6, Cd= | 0.0070535
alpha (deg) | Cl | Cd | Cm | Cl/Cd
-20 | -0.6888 | 0.22474 | 0.019 | -3.0649
-19.5 | -0.6757 | 0.21676 | 0.0143 | -3.1173
-19 | -0.6738 | 0.20467 | 0.0081 | -3.2921
-18.5 | -0.6568 | 0.19859 | 0.0043 | -3.3073
-18 | -0.6713 | 0.18265 | -0.0037 | -3.6753
-17.5 | -0.6582 | 0.17595 | -0.0075 | -3.7408
-16 | -1.3905 | 0.0327 | -0.113 | -42.5229
-15.5 | -1.429 | 0.02411 | -0.108 | -59.27
-15 | -1.4027 | 0.02039 | -0.1044 | -68.7935
-14.5 | -1.3614 | 0.01793 | -0.1011 | -75.9286
-14 | -1.3124 | 0.01609 | -0.0983 | -81.5662
-13.5 | -1.2589 | 0.01463 | -0.0959 | -86.0492
-13 | -1.2028 | 0.01343 | -0.0937 | -89.5607
-12.5 | -1.1454 | 0.01239 | -0.0917 | -92.4455
-12 | -1.0886 | 0.01125 | -0.0898 | -96.7644
-11.5 | -1.0296 | 0.01045 | -0.0882 | -98.5263
-11 | -0.9697 | 0.0098 | -0.0868 | -98.949
-10.5 | -0.9092 | 0.00924 | -0.0856 | -98.3983
-10 | -0.8482 | 0.00875 | -0.0845 | -96.9371
-9.5 | -0.7877 | 0.00821 | -0.0836 | -95.944
-9 | -0.7274 | 0.00769 | -0.0827 | -94.5904
-8.5 | -0.6665 | 0.00728 | -0.082 | -91.5522
-8 | -0.6057 | 0.00693 | -0.0814 | -87.4026
-7.5 | -0.5449 | 0.00663 | -0.0808 | -82.187
-7 | -0.4841 | 0.00631 | -0.0804 | -76.7195
-6.5 | -0.4234 | 0.00598 | -0.0801 | -70.8027
-6 | -0.3625 | 0.00572 | -0.0799 | -63.3741
-5.5 | -0.302 | 0.00552 | -0.0796 | -54.7101
-5 | -0.2429 | 0.00538 | -0.0791 | -45.1487
-4.5 | -0.1839 | 0.00528 | -0.0787 | -34.8295
-4 | -0.1241 | 0.00519 | -0.0785 | -23.9114
-3.5 | -0.0651 | 0.00516 | -0.0782 | -12.6163
-3 | -0.0073 | 0.00521 | -0.0778 | -1.4012
-2.5 | 0.0505 | 0.00532 | -0.0774 | 9.4925
-2 | 0.1067 | 0.00553 | -0.0767 | 19.2948
-1.5 | 0.1626 | 0.00581 | -0.0761 | 27.9862
-1 | 0.217 | 0.00621 | -0.0752 | 34.9436
0 | 0.3304 | 0.00668 | -0.0743 | 49.4611
0.5 | 0.3889 | 0.00674 | -0.0741 | 57.7003
1 | 0.4474 | 0.00678 | -0.074 | 65.9882
1.5 | 0.5057 | 0.00685 | -0.0738 | 73.8248
2 | 0.5629 | 0.00702 | -0.0734 | 80.1852
2.5 | 0.6182 | 0.00707 | -0.0728 | 87.4399
3 | 0.6731 | 0.00653 | -0.0723 | 103.0781
3.5 | 0.7299 | 0.00642 | -0.0719 | 113.6916
4 | 0.7858 | 0.00639 | -0.0711 | 122.9734
4.5 | 0.8404 | 0.00648 | -0.0699 | 129.6914
5 | 0.8933 | 0.00666 | -0.0683 | 134.1291
6 | 1.0197 | 0.0072 | -0.0697 | 141.625
6.5 | 1.0746 | 0.00752 | -0.0685 | 142.8989
7 | 1.1274 | 0.00805 | -0.067 | 140.0497
7.5 | 1.1812 | 0.00855 | -0.0655 | 138.152
8 | 1.2357 | 0.009 | -0.0642 | 137.3
8.5 | 1.2898 | 0.00947 | -0.0627 | 136.1985
9 | 1.3434 | 0.00998 | -0.0611 | 134.6092
9.5 | 1.397 | 0.01047 | -0.0594 | 133.4288
10 | 1.4492 | 0.01105 | -0.0575 | 131.1493
10.5 | 1.5015 | 0.01158 | -0.0554 | 129.6632
11 | 1.5522 | 0.0122 | -0.0531 | 127.2295
11.5 | 1.6009 | 0.0129 | -0.0503 | 124.1008
12 | 1.648 | 0.01359 | -0.0472 | 121.2656
12.5 | 1.6907 | 0.0143 | -0.0432 | 118.2308
13 | 1.7316 | 0.01509 | -0.039 | 114.7515
13.5 | 1.7711 | 0.016 | -0.0346 | 110.6937
14 | 1.8086 | 0.01705 | -0.0301 | 106.0762
14.5 | 1.8435 | 0.01826 | -0.0253 | 100.9584
15 | 1.8749 | 0.01969 | -0.0203 | 95.2209
15.5 | 1.9014 | 0.02144 | -0.0149 | 88.6847
16 | 1.9257 | 0.02339 | -0.0096 | 82.3301
16.5 | 1.9484 | 0.02555 | -0.0046 | 76.2583
17 | 1.9663 | 0.02814 | 0.0003 | 69.8756
17.5 | 1.9785 | 0.03135 | 0.0049 | 63.11
18 | 1.9859 | 0.03522 | 0.0088 | 56.3856
18.5 | 1.9873 | 0.03997 | 0.0119 | 49.7198
19 | 1.9805 | 0.04604 | 0.0138 | 43.0169
19.5 | 1.9635 | 0.05374 | 0.014 | 36.537
20 | 1.9339 | 0.06375 | 0.0119 | 30.3357

## 111. Re 10M Mach 0.50 (1)
BIGFOIL.COM POLAR EXPORT
c141f
LOCKHEED C-141 BL958.89 |  |  |  | Cl Max: | 1.251 | at alpha= | 20 | deg
JavaFoil+Calcfoil stall+Eppler ext transition |  |  |  | L/D Max: | 109.073 | at alpha= | 6.5 | deg
Re: | 10000000 |  |  | Cd Min: | 0.00976 | at alpha= | -2 | deg
Mach: | 0.5 |  |  | Cl=0 at alpha= | -2.8603 | deg
|  |  |  | @ Cl=0.1, Cd= | 0.0097652
|  |  |  | @ Cl=0.4, Cd= | 0.011165
|  |  |  | @ Cl=0.6, Cd= | 0.011389
alpha (deg) | Cl | Cd | Cm | Cl/Cd
-20 | -0.933 | 0.16523 | -0.037 | -5.649
-19.5 | -0.907 | 0.15087 | -0.037 | -6.015
-19 | -0.881 | 0.14483 | -0.037 | -6.083
-18.5 | -0.854 | 0.13957 | -0.037 | -6.12
-18 | -0.827 | 0.13461 | -0.037 | -6.142
-17.5 | -0.799 | 0.13065 | -0.037 | -6.116
-17 | -0.771 | 0.12593 | -0.036 | -6.124
-16.5 | -0.744 | 0.12223 | -0.036 | -6.088
-16 | -0.717 | 0.11987 | -0.036 | -5.984
-15.5 | -0.691 | 0.11333 | -0.037 | -6.094
-15 | -0.664 | 0.10739 | -0.037 | -6.18
-14.5 | -0.637 | 0.10548 | -0.037 | -6.037
-14 | -0.61 | 0.10512 | -0.037 | -5.805
-13.5 | -0.583 | 0.09881 | -0.037 | -5.901
-13 | -0.556 | 0.09294 | -0.037 | -5.978
-12.5 | -0.528 | 0.08985 | -0.036 | -5.873
-12 | -0.5 | 0.08692 | -0.035 | -5.749
-11.5 | -0.473 | 0.08024 | -0.036 | -5.894
-11 | -0.446 | 0.07465 | -0.036 | -5.973
-10.5 | -0.419 | 0.07007 | -0.037 | -5.976
-10 | -0.392 | 0.0655 | -0.037 | -5.978
-9.5 | -0.364 | 0.06138 | -0.038 | -5.937
-9 | -0.336 | 0.07191 | -0.036 | -4.678
-8.5 | -0.309 | 0.06688 | -0.036 | -4.622
-8 | -0.282 | 0.06005 | -0.036 | -4.693
-7.5 | -0.255 | 0.05273 | -0.038 | -4.831
-7 | -0.227 | 0.04913 | -0.038 | -4.63
-6.5 | -0.304 | 0.0452 | -0.041 | -6.718
-6 | -0.294 | 0.0402 | -0.045 | -7.321
-5.5 | -0.321 | 0.01049 | -0.075 | -30.601
-5 | -0.27 | 0.01048 | -0.075 | -25.738
-4.5 | -0.212 | 0.01027 | -0.076 | -20.632
-4 | -0.15 | 0.01011 | -0.076 | -14.82
-3.5 | -0.085 | 0.00993 | -0.077 | -8.569
-3 | -0.019 | 0.00985 | -0.077 | -1.88
-2.5 | 0.049 | 0.00978 | -0.078 | 5.036
-2 | 0.118 | 0.00976 | -0.078 | 12.069
-1.5 | 0.187 | 0.01107 | -0.079 | 16.878
-1 | 0.256 | 0.0111 | -0.079 | 23.074
-0.5 | 0.325 | 0.01111 | -0.079 | 29.285
0 | 0.395 | 0.01116 | -0.08 | 35.367
0.5 | 0.463 | 0.01123 | -0.08 | 41.243
1 | 0.532 | 0.01128 | -0.081 | 47.131
1.5 | 0.599 | 0.01138 | -0.081 | 52.683
2 | 0.667 | 0.01199 | -0.082 | 55.634
2.5 | 0.734 | 0.01127 | -0.082 | 65.138
3 | 0.801 | 0.01152 | -0.083 | 69.495
3.5 | 0.866 | 0.01179 | -0.083 | 73.48
4 | 0.931 | 0.01207 | -0.084 | 77.136
4.5 | 0.993 | 0.01247 | -0.084 | 79.608
5 | 1.05 | 0.00994 | -0.085 | 105.619
5.5 | 1.105 | 0.01018 | -0.085 | 108.572
6 | 1.155 | 0.01082 | -0.085 | 106.811
6.5 | 1.2 | 0.011 | -0.086 | 109.073
7 | 1.233 | 0.01489 | -0.086 | 82.821
7.5 | 1.241 | 0.01573 | -0.087 | 78.923
8 | 1.212 | 0.01684 | -0.087 | 71.949
8.5 | 1.059 | 0.02017 | -0.086 | 52.508
9 | 0.655 | 0.06537 | -0.054 | 10.018
9.5 | 0.687 | 0.06433 | -0.057 | 10.673
10 | 0.71 | 0.07166 | -0.055 | 9.901
10.5 | 0.735 | 0.078 | -0.054 | 9.427
11 | 0.758 | 0.08174 | -0.051 | 9.275
11.5 | 0.787 | 0.08439 | -0.053 | 9.327
12 | 0.811 | 0.09868 | -0.051 | 8.217
12.5 | 0.838 | 0.0915 | -0.051 | 9.154
13 | 0.864 | 0.09515 | -0.052 | 9.083
13.5 | 0.892 | 0.09927 | -0.053 | 8.983
14 | 0.922 | 0.10147 | -0.056 | 9.082
14.5 | 0.954 | 0.1034 | -0.059 | 9.226
15 | 0.984 | 0.10734 | -0.061 | 9.164
15.5 | 1.013 | 0.11161 | -0.062 | 9.078
16 | 1.038 | 0.11873 | -0.062 | 8.746
16.5 | 1.053 | 0.13287 | -0.057 | 7.927
17 | 1.081 | 0.13684 | -0.059 | 7.899
17.5 | 1.11 | 0.13995 | -0.06 | 7.935
18 | 1.14 | 0.14298 | -0.062 | 7.975
18.5 | 1.17 | 0.14556 | -0.064 | 8.037
19 | 1.198 | 0.14914 | -0.065 | 8.036
19.5 | 1.226 | 0.15322 | -0.066 | 8.004
20 | 1.251 | 0.16276 | -0.066 | 7.687

## 112. Re 10M Mach 0.50 (2)
BIGFOIL.COM POLAR EXPORT
c141f
LOCKHEED C-141 BL958.89 |  |  |  | Cl Max: | 1.554 | at alpha= | 9.5 | deg
XFOIL ncrit=9 |  |  |  | L/D Max: | 141.983 | at alpha= | 6 | deg
Re: | 10000000 |  |  | Cd Min: | 0.25232 | at alpha= | -20 | deg
Mach: | 0.5 |  |  | Cl=0 at alpha= | -2.8988 | deg
|  |  |  | @ Cl=0.1, Cd= | 0.0055768
|  |  |  | @ Cl=0.4, Cd= | 0.0069102
|  |  |  | @ Cl=0.6, Cd= | 0.0074078
alpha (deg) | Cl | Cd | Cm | Cl/Cd
-20 | -0.7136 | 0.25232 | 0.0236 | -2.8282
-19.5 | -0.6928 | 0.2439 | 0.0185 | -2.8405
-19 | -0.6724 | 0.23538 | 0.0134 | -2.8567
-18.5 | -0.6533 | 0.22656 | 0.0082 | -2.8836
-18 | -0.6319 | 0.21908 | 0.0036 | -2.8843
-17.5 | -0.6102 | 0.21195 | -0.0008 | -2.879
-17 | -0.5898 | 0.20434 | -0.0053 | -2.8864
-16.5 | -0.572 | 0.19553 | -0.0101 | -2.9254
-16 | -0.5506 | 0.187 | -0.0157 | -2.9444
-15.5 | -0.5338 | 0.17855 | -0.0203 | -2.9896
-15 | -0.5163 | 0.17155 | -0.0236 | -3.0096
-14 | -0.4891 | 0.15544 | -0.0307 | -3.1466
-13.5 | -0.4796 | 0.14675 | -0.0347 | -3.2681
-13 | -0.4649 | 0.13958 | -0.0378 | -3.3307
-12.5 | -0.453 | 0.13199 | -0.0411 | -3.4321
-12 | -0.4458 | 0.12347 | -0.045 | -3.6106
-11.5 | -0.4433 | 0.1144 | -0.0492 | -3.875
-11 | -0.4327 | 0.10711 | -0.0525 | -4.0398
-10.5 | -0.427 | 0.09911 | -0.0563 | -4.3083
-10 | -0.4301 | 0.08982 | -0.0613 | -4.7885
-9.5 | -0.4374 | 0.08002 | -0.0672 | -5.4661
-9 | -0.4352 | 0.07182 | -0.0725 | -6.0596
-8.5 | -0.4402 | 0.0625 | -0.08 | -7.0432
-8 | -0.452 | 0.05107 | -0.0948 | -8.8506
-7.5 | -0.4625 | 0.03907 | -0.1038 | -11.8377
-7 | -0.4733 | 0.02632 | -0.1069 | -17.9825
-6.5 | -0.4732 | 0.01416 | -0.1053 | -33.4181
-6 | -0.4357 | 0.00778 | -0.1018 | -56.0026
-5.5 | -0.3652 | 0.00661 | -0.0989 | -55.2496
-5 | -0.2946 | 0.00614 | -0.0963 | -47.9805
-4.5 | -0.2234 | 0.00583 | -0.0943 | -38.319
-4 | -0.1522 | 0.00557 | -0.0928 | -27.325
-3.5 | -0.0817 | 0.00537 | -0.0916 | -15.2142
-3 | -0.0135 | 0.00534 | -0.0903 | -2.5281
-2.5 | 0.0532 | 0.00536 | -0.0891 | 9.9254
-2 | 0.1158 | 0.00565 | -0.0873 | 20.4956
-1.5 | 0.1774 | 0.006 | -0.0855 | 29.5667
-1 | 0.2376 | 0.00647 | -0.0837 | 36.7233
-0.5 | 0.3003 | 0.00678 | -0.0824 | 44.292
0 | 0.3666 | 0.00687 | -0.0817 | 53.3624
0.5 | 0.4331 | 0.00695 | -0.0811 | 62.3165
1 | 0.4993 | 0.00703 | -0.0805 | 71.0242
1.5 | 0.5637 | 0.00721 | -0.0795 | 78.1831
2 | 0.6261 | 0.00755 | -0.078 | 82.9272
2.5 | 0.6918 | 0.00767 | -0.077 | 90.1956
3 | 0.7545 | 0.00701 | -0.0759 | 107.632
3.5 | 0.82 | 0.00693 | -0.0746 | 118.3261
4 | 0.8847 | 0.00689 | -0.0728 | 128.4035
4.5 | 0.9471 | 0.00705 | -0.0701 | 134.3404
5 | 1.0108 | 0.00729 | -0.0674 | 138.6557
5.5 | 1.0886 | 0.00768 | -0.0674 | 141.7448
6 | 1.1529 | 0.00812 | -0.0642 | 141.9828
6.5 | 1.213 | 0.00889 | -0.06 | 136.4454
7 | 1.2769 | 0.00951 | -0.0561 | 134.2692
7.5 | 1.341 | 0.01015 | -0.0516 | 132.1182
8 | 1.4037 | 0.01081 | -0.0463 | 129.852
8.5 | 1.4625 | 0.01164 | -0.0398 | 125.6443
9 | 1.5172 | 0.01289 | -0.0321 | 117.7036
9.5 | 1.554 | 0.01525 | -0.0219 | 101.9016
10 | 1.5444 | 0.02003 | -0.008 | 77.1043
10.5 | 1.5234 | 0.02548 | 0.0034 | 59.7881
11 | 1.4925 | 0.03212 | 0.0118 | 46.4664
11.5 | 1.4495 | 0.04093 | 0.0157 | 35.4141
12 | 1.4068 | 0.05178 | 0.0141 | 27.1688
12.5 | 1.368 | 0.06485 | 0.0073 | 21.0948
13 | 1.3327 | 0.08031 | -0.0026 | 16.5944
13.5 | 1.295 | 0.09403 | -0.0094 | 13.7722
14 | 1.2581 | 0.10731 | -0.0165 | 11.724
14.5 | 1.2247 | 0.12049 | -0.024 | 10.1643

## 113. Re 12M Mach 0.00 (1)
BIGFOIL.COM POLAR EXPORT
c141f
LOCKHEED C-141 BL958.89 |  |  |  | Cl Max: | 1.479 | at alpha= | 13.5 | deg
JavaFoil+Calcfoil stall+Eppler ext transition |  |  |  | L/D Max: | 121.728 | at alpha= | 9 | deg
Re: | 12000000 |  |  | Cd Min: | 0.00955 | at alpha= | -2 | deg
Mach: | 0 |  |  | Cl=0 at alpha= | -2.8644 | deg
|  |  |  | @ Cl=0.1, Cd= | 0.009551
|  |  |  | @ Cl=0.4, Cd= | 0.010729
|  |  |  | @ Cl=0.6, Cd= | 0.010383
alpha (deg) | Cl | Cd | Cm | Cl/Cd
-15.5 | -0.758 | 0.09941 | -0.033 | -7.62
-15 | -0.758 | 0.0937 | -0.034 | -8.093
-14.5 | -0.756 | 0.08903 | -0.035 | -8.496
-14 | -0.752 | 0.08454 | -0.035 | -8.89
-13.5 | -0.745 | 0.07936 | -0.036 | -9.389
-13 | -0.736 | 0.07404 | -0.037 | -9.944
-12.5 | -0.723 | 0.06945 | -0.038 | -10.409
-12 | -0.706 | 0.06371 | -0.039 | -11.081
-11.5 | -0.686 | 0.05854 | -0.04 | -11.721
-11 | -0.681 | 0.04385 | -0.046 | -15.54
-10.5 | -0.76 | 0.01182 | -0.06 | -64.286
-10 | -0.728 | 0.01156 | -0.061 | -62.963
-9.5 | -0.689 | 0.0111 | -0.061 | -62.119
-9 | -0.648 | 0.01085 | -0.062 | -59.733
-8.5 | -0.605 | 0.01055 | -0.062 | -57.346
-8 | -0.559 | 0.01057 | -0.062 | -52.886
-7.5 | -0.511 | 0.01046 | -0.063 | -48.904
-7 | -0.462 | 0.01034 | -0.063 | -44.633
-6.5 | -0.41 | 0.01023 | -0.064 | -40.096
-6 | -0.357 | 0.01009 | -0.064 | -35.385
-5.5 | -0.303 | 0.00998 | -0.065 | -30.34
-5 | -0.247 | 0.00989 | -0.065 | -24.994
-4.5 | -0.191 | 0.00978 | -0.065 | -19.488
-4 | -0.133 | 0.00971 | -0.066 | -13.713
-3.5 | -0.075 | 0.00964 | -0.066 | -7.776
-3 | -0.016 | 0.00959 | -0.067 | -1.691
-2.5 | 0.043 | 0.00957 | -0.067 | 4.492
-2 | 0.103 | 0.00955 | -0.068 | 10.737
-1.5 | 0.162 | 0.01063 | -0.068 | 15.276
-1 | 0.222 | 0.01067 | -0.068 | 20.829
-0.5 | 0.282 | 0.01067 | -0.069 | 26.433
0 | 0.342 | 0.01069 | -0.069 | 31.996
0.5 | 0.402 | 0.01073 | -0.07 | 37.422
1 | 0.461 | 0.01072 | -0.07 | 43.001
1.5 | 0.52 | 0.01077 | -0.071 | 48.292
2 | 0.579 | 0.01034 | -0.071 | 56.015
2.5 | 0.638 | 0.01046 | -0.071 | 60.984
3 | 0.696 | 0.01054 | -0.072 | 66.039
3.5 | 0.754 | 0.01065 | -0.072 | 70.844
4 | 0.812 | 0.01078 | -0.073 | 75.332
4.5 | 0.869 | 0.01095 | -0.073 | 79.335
5 | 0.924 | 0.01116 | -0.073 | 82.797
5.5 | 0.979 | 0.01141 | -0.074 | 85.787
6 | 1.033 | 0.01161 | -0.074 | 88.976
6.5 | 1.085 | 0.01223 | -0.075 | 88.75
7 | 1.136 | 0.01264 | -0.075 | 89.85
7.5 | 1.183 | 0.01282 | -0.075 | 92.233
8 | 1.228 | 0.01311 | -0.076 | 93.626
8.5 | 1.267 | 0.0105 | -0.076 | 120.757
9 | 1.306 | 0.01073 | -0.076 | 121.728
9.5 | 1.341 | 0.01102 | -0.077 | 121.7
10 | 1.373 | 0.01132 | -0.077 | 121.307
10.5 | 1.401 | 0.0149 | -0.077 | 94.019
11 | 1.425 | 0.01547 | -0.078 | 92.056
11.5 | 1.444 | 0.01609 | -0.078 | 89.772
12 | 1.46 | 0.01678 | -0.078 | 87.014
12.5 | 1.471 | 0.01757 | -0.078 | 83.707
13 | 1.477 | 0.01842 | -0.078 | 80.207
13.5 | 1.479 | 0.01938 | -0.079 | 76.336
14 | 1.477 | 0.02043 | -0.079 | 72.306
14.5 | 1.472 | 0.0214 | -0.079 | 68.802
15 | 1.46 | 0.02328 | -0.079 | 62.691
15.5 | 1.436 | 0.02586 | -0.078 | 55.529
16 | 1.402 | 0.03048 | -0.077 | 45.989
16.5 | 1.369 | 0.03573 | -0.076 | 38.305
17 | 1.32 | 0.04671 | -0.073 | 28.253
17.5 | 1.271 | 0.06063 | -0.071 | 20.959
18 | 1.224 | 0.07654 | -0.068 | 15.992
18.5 | 1.185 | 0.09075 | -0.065 | 13.058

## 114. Re 12M Mach 0.00 (2)
BIGFOIL.COM POLAR EXPORT
c141f
LOCKHEED C-141 BL958.89 |  |  |  | Cl Max: | 2.0844 | at alpha= | 20 | deg
XFOIL ncrit=9 |  |  |  | L/D Max: | 146.818 | at alpha= | 6.5 | deg
Re: | 12000000 |  |  | Cd Min: | 0.02979 | at alpha= | 20 | deg
Mach: | 0 |  |  | Cl=0 at alpha= | -2.9247 | deg
|  |  |  | @ Cl=0.1, Cd= | 0.0055513
|  |  |  | @ Cl=0.4, Cd= | 0.0065419
|  |  |  | @ Cl=0.6, Cd= | 0.0068974
alpha (deg) | Cl | Cd | Cm | Cl/Cd
-20 | -1.7688 | 0.02153 | -0.0893 | -82.1551
-19.5 | -1.7286 | 0.02026 | -0.0886 | -85.3208
-19 | -1.6948 | 0.01904 | -0.0862 | -89.0126
-18 | -1.6189 | 0.01668 | -0.0824 | -97.0564
-17.5 | -1.5767 | 0.01567 | -0.0809 | -100.619
-17 | -1.5314 | 0.01478 | -0.0798 | -103.613
-16.5 | -1.4842 | 0.014 | -0.079 | -106.0143
-16 | -1.4357 | 0.01332 | -0.0782 | -107.7853
-15.5 | -1.3862 | 0.01271 | -0.0775 | -109.0637
-15 | -1.3354 | 0.01214 | -0.0769 | -110
-14.5 | -1.2838 | 0.0116 | -0.0765 | -110.6724
-14 | -1.2322 | 0.01099 | -0.076 | -112.1201
-13.5 | -1.1803 | 0.01037 | -0.0756 | -113.8187
-13 | -1.1276 | 0.00983 | -0.0752 | -114.7101
-12.5 | -1.0742 | 0.00937 | -0.0749 | -114.6425
-12 | -1.0202 | 0.00896 | -0.0747 | -113.8616
-11.5 | -0.9655 | 0.00859 | -0.0746 | -112.3981
-11 | -0.9102 | 0.00824 | -0.0745 | -110.4612
-10.5 | -0.8547 | 0.0079 | -0.0745 | -108.1899
-10 | -0.7994 | 0.00748 | -0.0744 | -106.8717
-9.5 | -0.7436 | 0.00712 | -0.0743 | -104.4382
-9 | -0.6874 | 0.00681 | -0.0744 | -100.9398
-8.5 | -0.6309 | 0.00655 | -0.0744 | -96.3206
-8 | -0.5742 | 0.00632 | -0.0744 | -90.8544
-7.5 | -0.5172 | 0.00607 | -0.0746 | -85.2059
-7 | -0.4601 | 0.00578 | -0.0747 | -79.6021
-6.5 | -0.4027 | 0.00555 | -0.0748 | -72.5586
-6 | -0.3456 | 0.00537 | -0.0749 | -64.3575
-5.5 | -0.2889 | 0.00526 | -0.0749 | -54.924
-5 | -0.2329 | 0.00518 | -0.0747 | -44.9614
-4.5 | -0.1759 | 0.00509 | -0.0747 | -34.558
-4 | -0.1192 | 0.00507 | -0.0747 | -23.5108
-3.5 | -0.0638 | 0.00513 | -0.0745 | -12.4366
-3 | -0.0085 | 0.00525 | -0.0742 | -1.619
-2.5 | 0.0479 | 0.0053 | -0.0741 | 9.0377
-2 | 0.1018 | 0.00556 | -0.0736 | 18.3094
-1.5 | 0.1556 | 0.00587 | -0.0731 | 26.5077
-1 | 0.2093 | 0.0062 | -0.0726 | 33.7581
-0.5 | 0.2646 | 0.0064 | -0.0724 | 41.3438
0 | 0.3208 | 0.00649 | -0.0723 | 49.4299
0.5 | 0.3776 | 0.00653 | -0.0723 | 57.8254
1 | 0.434 | 0.00656 | -0.0723 | 66.1585
1.5 | 0.4903 | 0.00663 | -0.0722 | 73.9517
2 | 0.5456 | 0.00679 | -0.072 | 80.3535
2.5 | 0.5997 | 0.0069 | -0.0716 | 86.913
3 | 0.6531 | 0.00643 | -0.0714 | 101.5708
3.5 | 0.7078 | 0.00627 | -0.0712 | 112.8868
4 | 0.762 | 0.00617 | -0.0708 | 123.5008
4.5 | 0.8159 | 0.00623 | -0.0703 | 130.9631
5 | 0.8674 | 0.00634 | -0.0692 | 136.8139
5.5 | 0.9199 | 0.00651 | -0.0683 | 141.3057
6 | 0.9789 | 0.00677 | -0.069 | 144.5938
6.5 | 1.038 | 0.00707 | -0.0698 | 146.8175
7 | 1.0893 | 0.00747 | -0.0689 | 145.8233
7.5 | 1.1405 | 0.00792 | -0.0681 | 144.0025
8 | 1.1923 | 0.00831 | -0.0673 | 143.4777
8.5 | 1.244 | 0.0087 | -0.0666 | 142.9885
9 | 1.2953 | 0.0091 | -0.0658 | 142.3407
9.5 | 1.3459 | 0.00954 | -0.065 | 141.0797
10 | 1.3965 | 0.00995 | -0.0641 | 140.3518
10.5 | 1.4457 | 0.01044 | -0.0631 | 138.477
11 | 1.4949 | 0.01088 | -0.062 | 137.3989
11.5 | 1.5431 | 0.01135 | -0.0609 | 135.9559
12 | 1.5899 | 0.0119 | -0.0595 | 133.605
12.5 | 1.6354 | 0.01248 | -0.0579 | 131.0417
13 | 1.6805 | 0.01302 | -0.0563 | 129.0707
13.5 | 1.7239 | 0.01358 | -0.0543 | 126.944
14 | 1.7642 | 0.01417 | -0.0519 | 124.5025
14.5 | 1.7999 | 0.01483 | -0.0486 | 121.3688
15 | 1.8344 | 0.01556 | -0.0452 | 117.892
15.5 | 1.8675 | 0.0164 | -0.0418 | 113.872
16 | 1.8989 | 0.01734 | -0.0383 | 109.5098
16.5 | 1.9283 | 0.01839 | -0.0347 | 104.8559
17 | 1.9557 | 0.01959 | -0.031 | 99.8315
17.5 | 1.9826 | 0.02081 | -0.0275 | 95.2715
18 | 2.0079 | 0.02216 | -0.0239 | 90.6092
18.5 | 2.0309 | 0.02369 | -0.0204 | 85.7282
19 | 2.0513 | 0.02544 | -0.0169 | 80.6329
19.5 | 2.0689 | 0.02749 | -0.0135 | 75.2601
20 | 2.0844 | 0.02979 | -0.0104 | 69.9698

## 115. Re 12M Mach 0.10 (1)
BIGFOIL.COM POLAR EXPORT
c141f
LOCKHEED C-141 BL958.89 |  |  |  | Cl Max: | 1.465 | at alpha= | 13 | deg
JavaFoil+Calcfoil stall+Eppler ext transition |  |  |  | L/D Max: | 121.383 | at alpha= | 9 | deg
Re: | 12000000 |  |  | Cd Min: | 0.00956 | at alpha= | -2 | deg
Mach: | 0.1 |  |  | Cl=0 at alpha= | -2.8644 | deg
|  |  |  | @ Cl=0.1, Cd= | 0.0095605
|  |  |  | @ Cl=0.4, Cd= | 0.010737
|  |  |  | @ Cl=0.6, Cd= | 0.010394
alpha (deg) | Cl | Cd | Cm | Cl/Cd
-15.5 | -0.735 | 0.10096 | -0.033 | -7.275
-15 | -0.739 | 0.0943 | -0.034 | -7.835
-14.5 | -0.739 | 0.09004 | -0.034 | -8.207
-14 | -0.737 | 0.08558 | -0.035 | -8.609
-13.5 | -0.732 | 0.08076 | -0.035 | -9.068
-13 | -0.725 | 0.07549 | -0.036 | -9.609
-12.5 | -0.714 | 0.07075 | -0.037 | -10.093
-12 | -0.698 | 0.06522 | -0.039 | -10.702
-11.5 | -0.679 | 0.06039 | -0.04 | -11.247
-11 | -0.657 | 0.05611 | -0.041 | -11.714
-10.5 | -0.751 | 0.01235 | -0.06 | -60.791
-10 | -0.726 | 0.01166 | -0.061 | -62.257
-9.5 | -0.689 | 0.01117 | -0.061 | -61.63
-9 | -0.648 | 0.01088 | -0.062 | -59.562
-8.5 | -0.605 | 0.01059 | -0.062 | -57.154
-8 | -0.56 | 0.01058 | -0.063 | -52.933
-7.5 | -0.512 | 0.01047 | -0.063 | -48.925
-7 | -0.463 | 0.01036 | -0.064 | -44.674
-6.5 | -0.411 | 0.01025 | -0.064 | -40.152
-6 | -0.358 | 0.01012 | -0.064 | -35.427
-5.5 | -0.304 | 0.01 | -0.065 | -30.411
-5 | -0.248 | 0.00992 | -0.065 | -25.038
-4.5 | -0.191 | 0.00979 | -0.066 | -19.553
-4 | -0.134 | 0.00972 | -0.066 | -13.764
-3.5 | -0.075 | 0.00965 | -0.067 | -7.804
-3 | -0.016 | 0.0096 | -0.067 | -1.698
-2.5 | 0.043 | 0.00957 | -0.067 | 4.511
-2 | 0.103 | 0.00956 | -0.068 | 10.783
-1.5 | 0.163 | 0.01062 | -0.068 | 15.354
-1 | 0.223 | 0.01067 | -0.069 | 20.928
-0.5 | 0.284 | 0.01068 | -0.069 | 26.545
0 | 0.344 | 0.0107 | -0.07 | 32.126
0.5 | 0.404 | 0.01074 | -0.07 | 37.57
1 | 0.463 | 0.01073 | -0.07 | 43.176
1.5 | 0.523 | 0.01078 | -0.071 | 48.475
2 | 0.582 | 0.01036 | -0.071 | 56.185
2.5 | 0.641 | 0.01047 | -0.072 | 61.206
3 | 0.7 | 0.01055 | -0.072 | 66.303
3.5 | 0.758 | 0.01066 | -0.073 | 71.144
4 | 0.816 | 0.01084 | -0.073 | 75.29
4.5 | 0.873 | 0.01101 | -0.073 | 79.26
5 | 0.929 | 0.01123 | -0.074 | 82.716
5.5 | 0.983 | 0.01143 | -0.074 | 86.04
6 | 1.037 | 0.01168 | -0.075 | 88.815
6.5 | 1.09 | 0.01232 | -0.075 | 88.449
7 | 1.14 | 0.01268 | -0.075 | 89.923
7.5 | 1.187 | 0.01293 | -0.076 | 91.838
8 | 1.232 | 0.01324 | -0.076 | 93.012
8.5 | 1.271 | 0.01053 | -0.076 | 120.661
9 | 1.309 | 0.01078 | -0.077 | 121.383
9.5 | 1.343 | 0.01107 | -0.077 | 121.339
10 | 1.374 | 0.01137 | -0.077 | 120.784
10.5 | 1.4 | 0.01504 | -0.078 | 93.084
11 | 1.422 | 0.01564 | -0.078 | 90.968
11.5 | 1.44 | 0.01633 | -0.078 | 88.217
12 | 1.453 | 0.01707 | -0.078 | 85.126
12.5 | 1.462 | 0.01784 | -0.079 | 81.941
13 | 1.465 | 0.01874 | -0.079 | 78.198
13.5 | 1.464 | 0.01978 | -0.079 | 74.014
14 | 1.458 | 0.0211 | -0.079 | 69.096
14.5 | 1.449 | 0.0222 | -0.079 | 65.254
15 | 1.429 | 0.0244 | -0.079 | 58.562
15.5 | 1.394 | 0.02833 | -0.078 | 49.219
16 | 1.354 | 0.03439 | -0.076 | 39.369
16.5 | 1.299 | 0.04629 | -0.073 | 28.056
17 | 1.253 | 0.05776 | -0.071 | 21.693
17.5 | 1.197 | 0.07677 | -0.067 | 15.596
18 | 1.157 | 0.09055 | -0.065 | 12.774

## 116. Re 12M Mach 0.10 (2)
BIGFOIL.COM POLAR EXPORT
c141f
LOCKHEED C-141 BL958.89 |  |  |  | Cl Max: | 2.0842 | at alpha= | 20 | deg
XFOIL ncrit=9 |  |  |  | L/D Max: | 147.056 | at alpha= | 6.5 | deg
Re: | 12000000 |  |  | Cd Min: | 0.03209 | at alpha= | 20 | deg
Mach: | 0.1 |  |  | Cl=0 at alpha= | -2.9225 | deg
|  |  |  | @ Cl=0.1, Cd= | 0.0055495
|  |  |  | @ Cl=0.4, Cd= | 0.0065444
|  |  |  | @ Cl=0.6, Cd= | 0.0069431
alpha (deg) | Cl | Cd | Cm | Cl/Cd
-20 | -1.7622 | 0.02397 | -0.0992 | -73.5169
-19 | -1.7056 | 0.02085 | -0.0934 | -81.8034
-18.5 | -1.6702 | 0.01961 | -0.0907 | -85.1708
-18 | -1.6319 | 0.01833 | -0.0885 | -89.0289
-17.5 | -1.5916 | 0.01703 | -0.0864 | -93.4586
-17 | -1.5479 | 0.01587 | -0.0848 | -97.5362
-16.5 | -1.5015 | 0.01484 | -0.0834 | -101.1792
-16 | -1.4532 | 0.01398 | -0.0822 | -103.9485
-15.5 | -1.4033 | 0.01325 | -0.0811 | -105.9094
-15 | -1.3519 | 0.01259 | -0.0803 | -107.3789
-14.5 | -1.2994 | 0.01198 | -0.0796 | -108.4641
-14 | -1.2462 | 0.01142 | -0.0789 | -109.1243
-13.5 | -1.1933 | 0.01077 | -0.0783 | -110.7985
-13 | -1.14 | 0.01014 | -0.0776 | -112.426
-12.5 | -1.086 | 0.0096 | -0.0771 | -113.125
-12 | -1.0312 | 0.00914 | -0.0767 | -112.8228
-11.5 | -0.9757 | 0.00874 | -0.0764 | -111.6362
-11 | -0.9196 | 0.00836 | -0.0761 | -110
-10.5 | -0.8632 | 0.00801 | -0.0759 | -107.7653
-10 | -0.8069 | 0.0076 | -0.0758 | -106.1711
-9.5 | -0.7505 | 0.00721 | -0.0756 | -104.0915
-9 | -0.6937 | 0.00689 | -0.0755 | -100.6821
-8.5 | -0.6366 | 0.00661 | -0.0754 | -96.3086
-8 | -0.5793 | 0.00636 | -0.0754 | -91.0849
-7.5 | -0.5215 | 0.00613 | -0.0754 | -85.0734
-7 | -0.4639 | 0.00582 | -0.0755 | -79.7079
-6.5 | -0.406 | 0.00558 | -0.0756 | -72.7599
-6 | -0.3484 | 0.00539 | -0.0756 | -64.6382
-5.5 | -0.2912 | 0.00528 | -0.0755 | -55.1515
-5 | -0.2347 | 0.0052 | -0.0753 | -45.1346
-4.5 | -0.1773 | 0.0051 | -0.0753 | -34.7647
-4 | -0.1202 | 0.00507 | -0.0753 | -23.7081
-3.5 | -0.0643 | 0.00514 | -0.075 | -12.5097
-3 | -0.0088 | 0.00525 | -0.0746 | -1.6762
-2.5 | 0.048 | 0.0053 | -0.0746 | 9.0566
-2 | 0.1022 | 0.00556 | -0.074 | 18.3813
-1.5 | 0.1563 | 0.00588 | -0.0735 | 26.5816
-1 | 0.2103 | 0.00621 | -0.073 | 33.8647
-0.5 | 0.2658 | 0.00641 | -0.0727 | 41.4665
0 | 0.3224 | 0.00649 | -0.0726 | 49.6764
0.5 | 0.3795 | 0.00653 | -0.0726 | 58.1164
1 | 0.4363 | 0.00657 | -0.0726 | 66.4079
1.5 | 0.4929 | 0.00664 | -0.0725 | 74.2319
2 | 0.5482 | 0.00682 | -0.0722 | 80.3812
2.5 | 0.6029 | 0.00695 | -0.0718 | 86.7482
3 | 0.6566 | 0.00645 | -0.0716 | 101.7984
3.5 | 0.7116 | 0.00629 | -0.0714 | 113.132
4 | 0.7662 | 0.00619 | -0.071 | 123.7803
4.5 | 0.8204 | 0.00625 | -0.0704 | 131.264
5 | 0.8724 | 0.00636 | -0.0693 | 137.1698
5.5 | 0.9253 | 0.00654 | -0.0683 | 141.4832
6.5 | 1.0441 | 0.0071 | -0.0698 | 147.0563
7 | 1.0956 | 0.00753 | -0.0688 | 145.498
7.5 | 1.1473 | 0.00798 | -0.0678 | 143.7719
8 | 1.1995 | 0.00839 | -0.067 | 142.9678
8.5 | 1.2516 | 0.00879 | -0.0662 | 142.3891
9 | 1.3035 | 0.00919 | -0.0653 | 141.839
9.5 | 1.3546 | 0.00963 | -0.0644 | 140.6646
10 | 1.4055 | 0.01006 | -0.0634 | 139.7117
10.5 | 1.4552 | 0.01056 | -0.0622 | 137.803
11 | 1.5049 | 0.01101 | -0.061 | 136.6848
11.5 | 1.5534 | 0.01152 | -0.0596 | 134.8438
12 | 1.6003 | 0.0121 | -0.058 | 132.2562
12.5 | 1.6465 | 0.01267 | -0.0563 | 129.9526
13 | 1.6918 | 0.01323 | -0.0544 | 127.876
13.5 | 1.7348 | 0.01382 | -0.0521 | 125.5282
14 | 1.7731 | 0.01445 | -0.0489 | 122.7059
14.5 | 1.8089 | 0.01518 | -0.0454 | 119.1634
15 | 1.8435 | 0.016 | -0.0419 | 115.2188
15.5 | 1.8765 | 0.01692 | -0.0382 | 110.9043
16 | 1.9075 | 0.01795 | -0.0344 | 106.2674
16.5 | 1.9357 | 0.01916 | -0.0304 | 101.0282
17 | 1.9641 | 0.02035 | -0.0267 | 96.516
17.5 | 1.9907 | 0.02169 | -0.023 | 91.7796
18 | 2.0149 | 0.02321 | -0.0192 | 86.8117
18.5 | 2.037 | 0.02494 | -0.0155 | 81.676
19 | 2.056 | 0.02695 | -0.0119 | 76.2894
19.5 | 2.0716 | 0.02934 | -0.0084 | 70.6067
20 | 2.0842 | 0.03209 | -0.0052 | 64.9486

## 117. Re 12M Mach 0.25 (1)
BIGFOIL.COM POLAR EXPORT
c141f
LOCKHEED C-141 BL958.89 |  |  |  | Cl Max: | 1.398 | at alpha= | 11.5 | deg
JavaFoil+Calcfoil stall+Eppler ext transition |  |  |  | L/D Max: | 118.783 | at alpha= | 8.5 | deg
Re: | 12000000 |  |  | Cd Min: | 0.00958 | at alpha= | -2 | deg
Mach: | 0.25 |  |  | Cl=0 at alpha= | -2.8607 | deg
|  |  |  | @ Cl=0.1, Cd= | 0.0095839
|  |  |  | @ Cl=0.4, Cd= | 0.01079
|  |  |  | @ Cl=0.6, Cd= | 0.010394
alpha (deg) | Cl | Cd | Cm | Cl/Cd
-17.5 | -0.373 | 0.15296 | -0.029 | -2.441
-17 | -0.418 | 0.14254 | -0.029 | -2.935
-16.5 | -0.459 | 0.1347 | -0.029 | -3.411
-16 | -0.497 | 0.12403 | -0.03 | -4.01
-15.5 | -0.532 | 0.11297 | -0.031 | -4.709
-15 | -0.562 | 0.10601 | -0.032 | -5.306
-14.5 | -0.588 | 0.10004 | -0.032 | -5.879
-14 | -0.61 | 0.09391 | -0.033 | -6.491
-13.5 | -0.626 | 0.08773 | -0.034 | -7.139
-13 | -0.638 | 0.08287 | -0.034 | -7.695
-12.5 | -0.643 | 0.07717 | -0.035 | -8.331
-12 | -0.638 | 0.07227 | -0.036 | -8.833
-11.5 | -0.629 | 0.06805 | -0.037 | -9.25
-11 | -0.617 | 0.0638 | -0.038 | -9.664
-10.5 | -0.601 | 0.05931 | -0.039 | -10.126
-10 | -0.581 | 0.05482 | -0.04 | -10.601
-9.5 | -0.624 | 0.01988 | -0.057 | -31.384
-9 | -0.64 | 0.00991 | -0.063 | -64.559
-8.5 | -0.604 | 0.01093 | -0.064 | -55.229
-8 | -0.562 | 0.01064 | -0.064 | -52.781
-7.5 | -0.516 | 0.01046 | -0.065 | -49.354
-7 | -0.468 | 0.01048 | -0.065 | -44.701
-6.5 | -0.418 | 0.01036 | -0.066 | -40.301
-6 | -0.365 | 0.01023 | -0.066 | -35.662
-5.5 | -0.31 | 0.01009 | -0.067 | -30.719
-5 | -0.254 | 0.01001 | -0.067 | -25.349
-4.5 | -0.196 | 0.00987 | -0.068 | -19.848
-4 | -0.137 | 0.00978 | -0.068 | -14.011
-3.5 | -0.077 | 0.00971 | -0.068 | -7.954
-3 | -0.017 | 0.00965 | -0.069 | -1.734
-2.5 | 0.044 | 0.00962 | -0.069 | 4.609
-2 | 0.106 | 0.00958 | -0.07 | 11.049
-1.5 | 0.168 | 0.01065 | -0.07 | 15.727
-1 | 0.229 | 0.01073 | -0.071 | 21.391
-0.5 | 0.291 | 0.01074 | -0.071 | 27.129
0 | 0.353 | 0.01076 | -0.072 | 32.843
0.5 | 0.415 | 0.0108 | -0.072 | 38.392
1 | 0.476 | 0.01078 | -0.072 | 44.148
1.5 | 0.537 | 0.01083 | -0.073 | 49.581
2 | 0.598 | 0.01039 | -0.073 | 57.538
2.5 | 0.658 | 0.0105 | -0.074 | 62.719
3 | 0.719 | 0.0106 | -0.074 | 67.76
3.5 | 0.778 | 0.01081 | -0.075 | 71.989
4 | 0.838 | 0.011 | -0.075 | 76.165
4.5 | 0.896 | 0.01119 | -0.075 | 80.003
5 | 0.952 | 0.01142 | -0.076 | 83.377
5.5 | 1.008 | 0.0117 | -0.076 | 86.188
6 | 1.062 | 0.01194 | -0.077 | 88.945
6.5 | 1.115 | 0.01271 | -0.077 | 87.753
7 | 1.165 | 0.01313 | -0.077 | 88.776
7.5 | 1.211 | 0.01335 | -0.078 | 90.71
8 | 1.25 | 0.01054 | -0.078 | 118.677
8.5 | 1.288 | 0.01084 | -0.078 | 118.783
9 | 1.321 | 0.01115 | -0.079 | 118.417
9.5 | 1.349 | 0.01468 | -0.079 | 91.875
10 | 1.371 | 0.01531 | -0.079 | 89.512
10.5 | 1.387 | 0.01602 | -0.08 | 86.567
11 | 1.396 | 0.01682 | -0.08 | 83.002
11.5 | 1.398 | 0.01771 | -0.08 | 78.964
12 | 1.393 | 0.01876 | -0.08 | 74.235
12.5 | 1.379 | 0.02001 | -0.08 | 68.92
13 | 1.358 | 0.02151 | -0.08 | 63.145
13.5 | 1.326 | 0.02353 | -0.08 | 56.375
14 | 1.268 | 0.02862 | -0.078 | 44.294
14.5 | 1.184 | 0.04138 | -0.074 | 28.62
15 | 1.093 | 0.06302 | -0.068 | 17.348
15.5 | 1.021 | 0.08201 | -0.063 | 12.451
16 | 0.962 | 0.0945 | -0.061 | 10.182
16.5 | 0.906 | 0.10396 | -0.059 | 8.711

## 118. Re 12M Mach 0.25 (2)
BIGFOIL.COM POLAR EXPORT
c141f
LOCKHEED C-141 BL958.89 |  |  |  | Cl Max: | 2.028 | at alpha= | 18.5 | deg
XFOIL ncrit=9 |  |  |  | L/D Max: | 146.999 | at alpha= | 6.5 | deg
Re: | 12000000 |  |  | Cd Min: | 0.22167 | at alpha= | -20 | deg
Mach: | 0.25 |  |  | Cl=0 at alpha= | -2.9152 | deg
|  |  |  | @ Cl=0.1, Cd= | 0.0055692
|  |  |  | @ Cl=0.4, Cd= | 0.0065785
|  |  |  | @ Cl=0.6, Cd= | 0.0070437
alpha (deg) | Cl | Cd | Cm | Cl/Cd
-20 | -0.696 | 0.22167 | 0.018 | -3.1398
-19.5 | -0.6965 | 0.20881 | 0.0113 | -3.3356
-19 | -0.6799 | 0.2026 | 0.0073 | -3.3559
-18.5 | -0.6905 | 0.18787 | -0.0004 | -3.6754
-18 | -0.6833 | 0.1794 | -0.0052 | -3.8088
-16 | -1.4661 | 0.02652 | -0.1111 | -55.2828
-15.5 | -1.454 | 0.02183 | -0.107 | -66.6056
-15 | -1.4231 | 0.01848 | -0.1032 | -77.0076
-14.5 | -1.3769 | 0.01637 | -0.1002 | -84.1112
-14 | -1.3243 | 0.0148 | -0.0975 | -89.4797
-13.5 | -1.2686 | 0.01355 | -0.0951 | -93.6236
-13 | -1.211 | 0.01251 | -0.093 | -96.8026
-12.5 | -1.1522 | 0.01164 | -0.091 | -98.9863
-12 | -1.0932 | 0.01081 | -0.0892 | -101.1286
-11.5 | -1.0341 | 0.00997 | -0.0876 | -103.7212
-11 | -0.9738 | 0.00932 | -0.0863 | -104.485
-10.5 | -0.9128 | 0.00877 | -0.0851 | -104.0821
-10 | -0.8516 | 0.0083 | -0.0841 | -102.6024
-9.5 | -0.7903 | 0.00787 | -0.0832 | -100.4193
-9 | -0.7297 | 0.0074 | -0.0823 | -98.6081
-8.5 | -0.6691 | 0.00698 | -0.0816 | -95.8596
-8 | -0.6082 | 0.00665 | -0.081 | -91.4586
-7.5 | -0.5469 | 0.00635 | -0.0805 | -86.126
-7 | -0.4855 | 0.00608 | -0.0802 | -79.852
-6.5 | -0.4247 | 0.00577 | -0.0799 | -73.6049
-6 | -0.3643 | 0.00552 | -0.0795 | -65.9964
-5.5 | -0.3044 | 0.00537 | -0.0791 | -56.6853
-5 | -0.2451 | 0.00531 | -0.0787 | -46.1582
-4.5 | -0.1854 | 0.00517 | -0.0784 | -35.8607
-4 | -0.1257 | 0.00509 | -0.0782 | -24.6955
-3.5 | -0.0673 | 0.00514 | -0.0778 | -13.0934
-3 | -0.0099 | 0.00525 | -0.0773 | -1.8857
-2.5 | 0.0485 | 0.00532 | -0.077 | 9.1165
-2 | 0.1043 | 0.00559 | -0.0763 | 18.6583
-1.5 | 0.16 | 0.0059 | -0.0757 | 27.1186
-0.5 | 0.2726 | 0.00646 | -0.0746 | 42.1981
0 | 0.3312 | 0.00653 | -0.0744 | 50.7198
0.5 | 0.39 | 0.00657 | -0.0744 | 59.3607
1 | 0.4487 | 0.00662 | -0.0743 | 67.7795
1.5 | 0.5067 | 0.00672 | -0.074 | 75.4018
2 | 0.5633 | 0.00696 | -0.0735 | 80.9339
2.5 | 0.6203 | 0.00709 | -0.0731 | 87.4894
3 | 0.6759 | 0.00652 | -0.0728 | 103.6656
3.5 | 0.7328 | 0.00639 | -0.0724 | 114.6792
4 | 0.7895 | 0.00628 | -0.0719 | 125.7166
4.5 | 0.8456 | 0.00637 | -0.0711 | 132.7473
5 | 0.8996 | 0.00647 | -0.0697 | 139.0417
5.5 | 0.9545 | 0.00669 | -0.0685 | 142.6756
6 | 1.0179 | 0.00696 | -0.0692 | 146.25
6.5 | 1.0775 | 0.00733 | -0.0691 | 146.9986
7 | 1.1302 | 0.00788 | -0.0675 | 143.4264
7.5 | 1.1849 | 0.00832 | -0.0662 | 142.4159
8 | 1.2396 | 0.00876 | -0.0649 | 141.5068
8.5 | 1.2943 | 0.0092 | -0.0635 | 140.6848
9 | 1.3486 | 0.00967 | -0.062 | 139.4623
9.5 | 1.4021 | 0.01018 | -0.0603 | 137.7308
10 | 1.4555 | 0.01068 | -0.0586 | 136.2828
10.5 | 1.508 | 0.01122 | -0.0566 | 134.4029
11 | 1.559 | 0.01185 | -0.0542 | 131.5612
11.5 | 1.6093 | 0.01247 | -0.0517 | 129.0537
12 | 1.6581 | 0.0131 | -0.0489 | 126.5725
12.5 | 1.7033 | 0.01378 | -0.0453 | 123.6067
13 | 1.7442 | 0.01454 | -0.041 | 119.9587
13.5 | 1.7839 | 0.01542 | -0.0365 | 115.6874
14 | 1.8215 | 0.01644 | -0.0319 | 110.7968
14.5 | 1.8561 | 0.01765 | -0.027 | 105.1615
15 | 1.8892 | 0.01895 | -0.022 | 99.6939
15.5 | 1.9208 | 0.02037 | -0.0171 | 94.2955
16 | 1.9498 | 0.02202 | -0.0121 | 88.5468
16.5 | 1.9749 | 0.02394 | -0.007 | 82.4937
17 | 1.9954 | 0.02626 | -0.0019 | 75.9863
17.5 | 2.0115 | 0.02908 | 0.0029 | 69.1713
18 | 2.0224 | 0.03246 | 0.0073 | 62.3044
18.5 | 2.028 | 0.03662 | 0.011 | 55.3796
19 | 2.0272 | 0.04174 | 0.0137 | 48.5673
19.5 | 2.0174 | 0.04829 | 0.0151 | 41.7768
20 | 1.9976 | 0.0565 | 0.0148 | 35.3558

## 119. Re 12M Mach 0.50 (1)
BIGFOIL.COM POLAR EXPORT
c141f
LOCKHEED C-141 BL958.89 |  |  |  | Cl Max: | 1.248 | at alpha= | 20 | deg
JavaFoil+Calcfoil stall+Eppler ext transition |  |  |  | L/D Max: | 110.395 | at alpha= | 5.5 | deg
Re: | 12000000 |  |  | Cd Min: | 0.00974 | at alpha= | -2.5 | deg
Mach: | 0.5 |  |  | Cl=0 at alpha= | -2.8603 | deg
|  |  |  | @ Cl=0.1, Cd= | 0.01059
|  |  |  | @ Cl=0.4, Cd= | 0.010972
|  |  |  | @ Cl=0.6, Cd= | 0.011642
alpha (deg) | Cl | Cd | Cm | Cl/Cd
-20 | -0.933 | 0.16392 | -0.037 | -5.695
-19.5 | -0.908 | 0.15032 | -0.037 | -6.038
-19 | -0.881 | 0.14165 | -0.037 | -6.221
-18.5 | -0.854 | 0.13615 | -0.038 | -6.276
-18 | -0.827 | 0.13205 | -0.037 | -6.265
-17.5 | -0.8 | 0.12816 | -0.037 | -6.241
-17 | -0.772 | 0.12477 | -0.037 | -6.188
-16.5 | -0.744 | 0.12156 | -0.036 | -6.123
-16 | -0.717 | 0.11656 | -0.036 | -6.155
-15.5 | -0.691 | 0.11126 | -0.037 | -6.208
-15 | -0.664 | 0.10543 | -0.037 | -6.296
-14.5 | -0.637 | 0.10324 | -0.037 | -6.168
-14 | -0.61 | 0.10417 | -0.037 | -5.858
-13.5 | -0.583 | 0.09707 | -0.038 | -6.008
-13 | -0.556 | 0.09253 | -0.037 | -6.007
-12.5 | -0.528 | 0.08895 | -0.037 | -5.937
-12 | -0.5 | 0.08627 | -0.036 | -5.794
-11.5 | -0.473 | 0.07921 | -0.037 | -5.975
-11 | -0.446 | 0.07406 | -0.037 | -6.025
-10.5 | -0.419 | 0.06925 | -0.037 | -6.052
-10 | -0.392 | 0.06485 | -0.038 | -6.043
-9.5 | -0.365 | 0.06071 | -0.038 | -6.009
-9 | -0.336 | 0.072 | -0.036 | -4.672
-8.5 | -0.309 | 0.0661 | -0.036 | -4.677
-8 | -0.282 | 0.0591 | -0.037 | -4.769
-7.5 | -0.255 | 0.05245 | -0.038 | -4.858
-7 | -0.228 | 0.04854 | -0.039 | -4.69
-6.5 | -0.304 | 0.04474 | -0.041 | -6.792
-6 | -0.295 | 0.0399 | -0.045 | -7.383
-5.5 | -0.321 | 0.01053 | -0.075 | -30.47
-5 | -0.27 | 0.01042 | -0.075 | -25.87
-4.5 | -0.212 | 0.01023 | -0.076 | -20.712
-4 | -0.15 | 0.01008 | -0.076 | -14.866
-3.5 | -0.085 | 0.0099 | -0.077 | -8.597
-3 | -0.019 | 0.00976 | -0.077 | -1.897
-2.5 | 0.049 | 0.00974 | -0.078 | 5.059
-2 | 0.118 | 0.01089 | -0.078 | 10.821
-1.5 | 0.187 | 0.01092 | -0.079 | 17.115
-1 | 0.256 | 0.01091 | -0.079 | 23.463
-0.5 | 0.325 | 0.01092 | -0.079 | 29.785
0 | 0.395 | 0.01097 | -0.08 | 35.98
0.5 | 0.463 | 0.011 | -0.08 | 42.111
1 | 0.532 | 0.01109 | -0.081 | 47.923
1.5 | 0.599 | 0.01164 | -0.081 | 51.497
2 | 0.667 | 0.01177 | -0.082 | 56.668
2.5 | 0.734 | 0.01106 | -0.082 | 66.367
3 | 0.801 | 0.01134 | -0.083 | 70.563
3.5 | 0.866 | 0.01159 | -0.083 | 74.765
4 | 0.931 | 0.01187 | -0.084 | 78.466
4.5 | 0.993 | 0.01223 | -0.084 | 81.198
5 | 1.052 | 0.01262 | -0.085 | 83.349
5.5 | 1.105 | 0.01001 | -0.085 | 110.395
6 | 1.156 | 0.01066 | -0.085 | 108.461
6.5 | 1.2 | 0.01104 | -0.086 | 108.674
7 | 1.233 | 0.01464 | -0.086 | 84.222
7.5 | 1.242 | 0.01542 | -0.087 | 80.548
8 | 1.212 | 0.01649 | -0.087 | 73.522
8.5 | 1.06 | 0.01965 | -0.086 | 53.954
9 | 0.66 | 0.06198 | -0.057 | 10.652
9.5 | 0.691 | 0.06128 | -0.06 | 11.278
10 | 0.713 | 0.06895 | -0.057 | 10.347
10.5 | 0.736 | 0.07645 | -0.055 | 9.628
11 | 0.759 | 0.07986 | -0.051 | 9.5
11.5 | 0.788 | 0.08365 | -0.054 | 9.416
12 | 0.811 | 0.09885 | -0.051 | 8.207
12.5 | 0.838 | 0.08929 | -0.052 | 9.382
13 | 0.864 | 0.09305 | -0.052 | 9.29
13.5 | 0.894 | 0.09684 | -0.054 | 9.227
14 | 0.923 | 0.09918 | -0.056 | 9.305
14.5 | 0.959 | 0.09896 | -0.061 | 9.688
15 | 0.982 | 0.11019 | -0.06 | 8.913
15.5 | 1.012 | 0.11353 | -0.062 | 8.912
16 | 1.038 | 0.12069 | -0.062 | 8.598
16.5 | 1.053 | 0.14647 | -0.057 | 7.189
17 | 1.079 | 0.15139 | -0.058 | 7.129
17.5 | 1.107 | 0.15519 | -0.059 | 7.136
18 | 1.136 | 0.1571 | -0.061 | 7.232
18.5 | 1.164 | 0.16119 | -0.062 | 7.224
19 | 1.193 | 0.16558 | -0.063 | 7.208
19.5 | 1.221 | 0.1695 | -0.064 | 7.205
20 | 1.248 | 0.177 | -0.065 | 7.05

## 120. Re 12M Mach 0.50 (2)
BIGFOIL.COM POLAR EXPORT
c141f
LOCKHEED C-141 BL958.89 |  |  |  | Cl Max: | 1.5299 | at alpha= | 9 | deg
XFOIL ncrit=9 |  |  |  | L/D Max: | 146.937 | at alpha= | 5.5 | deg
Re: | 12000000 |  |  | Cd Min: | 0.25148 | at alpha= | -20 | deg
Mach: | 0.5 |  |  | Cl=0 at alpha= | -2.8776 | deg
|  |  |  | @ Cl=0.1, Cd= | 0.0056717
|  |  |  | @ Cl=0.4, Cd= | 0.0067335
|  |  |  | @ Cl=0.6, Cd= | 0.0072767
alpha (deg) | Cl | Cd | Cm | Cl/Cd
-20 | -0.7152 | 0.25148 | 0.0235 | -2.844
-19.5 | -0.6937 | 0.24358 | 0.0184 | -2.8479
-19 | -0.6739 | 0.23477 | 0.0133 | -2.8705
-18.5 | -0.6539 | 0.22641 | 0.0083 | -2.8881
-18 | -0.6345 | 0.21804 | 0.0033 | -2.91
-17.5 | -0.6129 | 0.2109 | -0.0011 | -2.9061
-17 | -0.5921 | 0.20344 | -0.0055 | -2.9104
-16.5 | -0.5719 | 0.19436 | -0.0113 | -2.9425
-16 | -0.5545 | 0.186 | -0.0158 | -2.9812
-15.5 | -0.5408 | 0.17763 | -0.0197 | -3.0445
-15 | -0.5231 | 0.1708 | -0.0228 | -3.0626
-14.5 | -0.5075 | 0.16288 | -0.0267 | -3.1158
-14 | -0.4958 | 0.15441 | -0.0306 | -3.2109
-13 | -0.4738 | 0.138 | -0.0381 | -3.4333
-12.5 | -0.4619 | 0.13042 | -0.0415 | -3.5416
-12 | -0.4553 | 0.12193 | -0.0454 | -3.7341
-11.5 | -0.4564 | 0.11236 | -0.05 | -4.0619
-11 | -0.4467 | 0.105 | -0.0534 | -4.2543
-10.5 | -0.4423 | 0.09677 | -0.0575 | -4.5706
-10 | -0.4475 | 0.08722 | -0.0629 | -5.1307
-9.5 | -0.4605 | 0.07669 | -0.0698 | -6.0047
-9 | -0.4613 | 0.06816 | -0.0757 | -6.7679
-8.5 | -0.4671 | 0.05832 | -0.0853 | -8.0093
-8 | -0.4762 | 0.04715 | -0.0991 | -10.0997
-7.5 | -0.4844 | 0.03573 | -0.1056 | -13.5572
-7 | -0.4967 | 0.02262 | -0.1074 | -21.9584
-6.5 | -0.4947 | 0.01099 | -0.1049 | -45.0136
-6 | -0.4402 | 0.00721 | -0.1013 | -61.0541
-5.5 | -0.3698 | 0.00631 | -0.0982 | -58.6054
-5 | -0.2978 | 0.00591 | -0.0958 | -50.3892
-4.5 | -0.2256 | 0.00563 | -0.094 | -40.071
-4 | -0.1539 | 0.00542 | -0.0926 | -28.3948
-3.5 | -0.0841 | 0.00528 | -0.0912 | -15.928
-3 | -0.0162 | 0.00528 | -0.0899 | -3.0682
-2.5 | 0.05 | 0.00538 | -0.0885 | 9.2937
-2 | 0.1117 | 0.00574 | -0.0866 | 19.4599
0 | 0.368 | 0.0067 | -0.0821 | 54.9254
0.5 | 0.4348 | 0.00677 | -0.0815 | 64.2245
1 | 0.5013 | 0.00686 | -0.0809 | 73.0758
1.5 | 0.5641 | 0.00716 | -0.0796 | 78.7849
2 | 0.6287 | 0.00737 | -0.0785 | 85.3053
2.5 | 0.6948 | 0.00749 | -0.0776 | 92.7637
3 | 0.7586 | 0.00697 | -0.0765 | 108.8379
3.5 | 0.8245 | 0.00682 | -0.0754 | 120.8944
4 | 0.8897 | 0.00678 | -0.0738 | 131.2242
4.5 | 0.9552 | 0.00689 | -0.0718 | 138.6357
5 | 1.0165 | 0.00708 | -0.0685 | 143.5734
5.5 | 1.0888 | 0.00741 | -0.0672 | 146.9366
6 | 1.1566 | 0.00797 | -0.0649 | 145.1192
6.5 | 1.2188 | 0.00865 | -0.061 | 140.9017
7 | 1.2839 | 0.00923 | -0.0572 | 139.1008
7.5 | 1.3493 | 0.00982 | -0.0529 | 137.4033
8 | 1.4142 | 0.01046 | -0.0479 | 135.2008
8.5 | 1.474 | 0.01124 | -0.0414 | 131.1388
9 | 1.5299 | 0.0124 | -0.0337 | 123.379

## 121. Re 14M Mach 0.00 (1)
BIGFOIL.COM POLAR EXPORT
c141f
LOCKHEED C-141 BL958.89 |  |  |  | Cl Max: | 1.48 | at alpha= | 13.5 | deg
JavaFoil+Calcfoil stall+Eppler ext transition |  |  |  | L/D Max: | 123.31 | at alpha= | 9.5 | deg
Re: | 14000000 |  |  | Cd Min: | 0.00954 | at alpha= | -2.5 | deg
Mach: | 0 |  |  | Cl=0 at alpha= | -2.8644 | deg
|  |  |  | @ Cl=0.1, Cd= | 0.010452
|  |  |  | @ Cl=0.4, Cd= | 0.010608
|  |  |  | @ Cl=0.6, Cd= | 0.010844
alpha (deg) | Cl | Cd | Cm | Cl/Cd
-16 | -0.755 | 0.10359 | -0.033 | -7.292
-15.5 | -0.758 | 0.09828 | -0.034 | -7.714
-15 | -0.759 | 0.09286 | -0.034 | -8.173
-14.5 | -0.757 | 0.08825 | -0.035 | -8.577
-14 | -0.752 | 0.08375 | -0.035 | -8.983
-13.5 | -0.746 | 0.07881 | -0.036 | -9.463
-13 | -0.738 | 0.0728 | -0.037 | -10.131
-12.5 | -0.724 | 0.06821 | -0.038 | -10.618
-12 | -0.707 | 0.06292 | -0.039 | -11.235
-11.5 | -0.706 | 0.04681 | -0.046 | -15.074
-11 | -0.774 | 0.01358 | -0.058 | -57.022
-10.5 | -0.761 | 0.01166 | -0.06 | -65.267
-10 | -0.728 | 0.01135 | -0.061 | -64.119
-9.5 | -0.689 | 0.01099 | -0.061 | -62.75
-9 | -0.648 | 0.01074 | -0.062 | -60.376
-8.5 | -0.605 | 0.0105 | -0.062 | -57.608
-8 | -0.559 | 0.01052 | -0.062 | -53.173
-7.5 | -0.511 | 0.0104 | -0.063 | -49.15
-7 | -0.462 | 0.01029 | -0.063 | -44.868
-6.5 | -0.41 | 0.01015 | -0.064 | -40.405
-6 | -0.357 | 0.01006 | -0.064 | -35.499
-5.5 | -0.303 | 0.00994 | -0.065 | -30.451
-5 | -0.247 | 0.00985 | -0.065 | -25.096
-4.5 | -0.191 | 0.00976 | -0.065 | -19.525
-4 | -0.133 | 0.00967 | -0.066 | -13.777
-3.5 | -0.075 | 0.00962 | -0.066 | -7.793
-3 | -0.016 | 0.00958 | -0.067 | -1.694
-2.5 | 0.043 | 0.00954 | -0.067 | 4.505
-2 | 0.103 | 0.0105 | -0.068 | 9.763
-1.5 | 0.162 | 0.0105 | -0.068 | 15.453
-1 | 0.222 | 0.01053 | -0.068 | 21.105
-0.5 | 0.282 | 0.01054 | -0.069 | 26.769
0 | 0.342 | 0.01056 | -0.069 | 32.384
0.5 | 0.402 | 0.01061 | -0.07 | 37.865
1 | 0.461 | 0.01059 | -0.07 | 43.525
1.5 | 0.52 | 0.01084 | -0.071 | 47.997
2 | 0.579 | 0.0111 | -0.071 | 52.18
2.5 | 0.638 | 0.01038 | -0.071 | 61.431
3 | 0.696 | 0.01049 | -0.072 | 66.356
3.5 | 0.754 | 0.01059 | -0.072 | 71.246
4 | 0.812 | 0.01069 | -0.073 | 75.955
4.5 | 0.869 | 0.01081 | -0.073 | 80.327
5 | 0.924 | 0.01103 | -0.073 | 83.792
5.5 | 0.979 | 0.01121 | -0.074 | 87.341
6 | 1.033 | 0.01144 | -0.074 | 90.263
6.5 | 1.085 | 0.01206 | -0.075 | 89.997
7 | 1.136 | 0.01242 | -0.075 | 91.447
7.5 | 1.183 | 0.01277 | -0.075 | 92.615
8 | 1.228 | 0.01302 | -0.076 | 94.286
8.5 | 1.27 | 0.0134 | -0.076 | 94.721
9 | 1.306 | 0.01061 | -0.076 | 123.087
9.5 | 1.341 | 0.01088 | -0.077 | 123.31
10 | 1.373 | 0.01114 | -0.077 | 123.301
10.5 | 1.401 | 0.01148 | -0.077 | 122.028
11 | 1.425 | 0.0152 | -0.078 | 93.786
11.5 | 1.445 | 0.01584 | -0.078 | 91.195
12 | 1.461 | 0.01649 | -0.078 | 88.583
12.5 | 1.471 | 0.01726 | -0.078 | 85.235
13 | 1.478 | 0.01806 | -0.079 | 81.84
13.5 | 1.48 | 0.01899 | -0.079 | 77.948
14 | 1.479 | 0.0199 | -0.079 | 74.297
14.5 | 1.473 | 0.02095 | -0.079 | 70.325
15 | 1.462 | 0.02268 | -0.079 | 64.44
15.5 | 1.444 | 0.02448 | -0.079 | 58.991
16 | 1.41 | 0.02853 | -0.077 | 49.43
16.5 | 1.374 | 0.03399 | -0.076 | 40.435
17 | 1.334 | 0.04177 | -0.075 | 31.926
17.5 | 1.286 | 0.05369 | -0.072 | 23.956
18 | 1.239 | 0.06819 | -0.07 | 18.173
18.5 | 1.19 | 0.08733 | -0.066 | 13.623

## 122. Re 14M Mach 0.00 (2)
BIGFOIL.COM POLAR EXPORT
c141f
LOCKHEED C-141 BL958.89 |  |  |  | Cl Max: | 2.1049 | at alpha= | 20 | deg
XFOIL ncrit=9 |  |  |  | L/D Max: | 150.479 | at alpha= | 6.5 | deg
Re: | 14000000 |  |  | Cd Min: | 0.0283 | at alpha= | 20 | deg
Mach: | 0 |  |  | Cl=0 at alpha= | -2.9087 | deg
|  |  |  | @ Cl=0.1, Cd= | 0.0056095
|  |  |  | @ Cl=0.4, Cd= | 0.0064293
|  |  |  | @ Cl=0.6, Cd= | 0.0068678
alpha (deg) | Cl | Cd | Cm | Cl/Cd
-19.5 | -1.7446 | 0.01919 | -0.0867 | -90.9119
-19 | -1.7074 | 0.0182 | -0.0847 | -93.8132
-18.5 | -1.6666 | 0.01724 | -0.0831 | -96.6705
-18 | -1.6256 | 0.0162 | -0.0815 | -100.3457
-17.5 | -1.582 | 0.01521 | -0.0803 | -104.0105
-17 | -1.5366 | 0.0143 | -0.0792 | -107.4545
-16.5 | -1.4897 | 0.0135 | -0.0782 | -110.3481
-16 | -1.4412 | 0.01281 | -0.0774 | -112.5059
-15.5 | -1.391 | 0.01221 | -0.0769 | -113.923
-15 | -1.3398 | 0.01165 | -0.0764 | -115.0043
-14.5 | -1.2879 | 0.01113 | -0.076 | -115.7143
-14 | -1.2354 | 0.01064 | -0.0756 | -116.109
-13.5 | -1.1831 | 0.0101 | -0.0752 | -117.1386
-13 | -1.1304 | 0.00957 | -0.0748 | -118.1191
-12.5 | -1.077 | 0.00908 | -0.0745 | -118.6123
-12 | -1.0227 | 0.00866 | -0.0743 | -118.0947
-11.5 | -0.9678 | 0.00828 | -0.0742 | -116.8841
-11 | -0.9124 | 0.00794 | -0.0742 | -114.9118
-10.5 | -0.8567 | 0.00762 | -0.0741 | -112.4278
-10 | -0.8009 | 0.00728 | -0.0741 | -110.0137
-9.5 | -0.7452 | 0.00692 | -0.0741 | -107.6879
-9 | -0.6891 | 0.00662 | -0.074 | -104.0937
-8.5 | -0.6326 | 0.00635 | -0.0741 | -99.622
-8 | -0.5756 | 0.00611 | -0.0742 | -94.2062
-7.5 | -0.5183 | 0.00588 | -0.0744 | -88.1463
-7 | -0.461 | 0.00563 | -0.0745 | -81.8828
-6.5 | -0.404 | 0.0054 | -0.0746 | -74.8148
-6 | -0.347 | 0.00524 | -0.0746 | -66.2214
-5.5 | -0.291 | 0.00521 | -0.0745 | -55.8541
-5 | -0.234 | 0.00511 | -0.0745 | -45.7926
-4.5 | -0.1772 | 0.00502 | -0.0745 | -35.2988
-4 | -0.1212 | 0.00507 | -0.0744 | -23.9053
-3.5 | -0.0661 | 0.0052 | -0.0741 | -12.7115
-3 | -0.0103 | 0.00527 | -0.0739 | -1.9545
-2.5 | 0.0461 | 0.00534 | -0.0738 | 8.633
-2 | 0.1001 | 0.00561 | -0.0734 | 17.8431
-1.5 | 0.1541 | 0.00592 | -0.0729 | 26.0304
-1 | 0.2087 | 0.00618 | -0.0725 | 33.7702
-0.5 | 0.2647 | 0.00631 | -0.0724 | 41.9493
0 | 0.3213 | 0.00637 | -0.0724 | 50.4396
0.5 | 0.3782 | 0.00641 | -0.0724 | 59.0016
1 | 0.4347 | 0.00646 | -0.0724 | 67.291
1.5 | 0.4909 | 0.00653 | -0.0724 | 75.1761
2 | 0.5458 | 0.00675 | -0.0721 | 80.8593
2.5 | 0.601 | 0.00687 | -0.0718 | 87.4818
3 | 0.6553 | 0.00649 | -0.0717 | 100.9707
3.5 | 0.7097 | 0.00624 | -0.0715 | 113.734
4 | 0.7645 | 0.00612 | -0.0713 | 124.9183
4.5 | 0.8189 | 0.00616 | -0.071 | 132.9383
5 | 0.872 | 0.00621 | -0.0702 | 140.4187
5.5 | 0.9231 | 0.00638 | -0.069 | 144.6865
6 | 0.9773 | 0.00659 | -0.0686 | 148.3005
6.5 | 1.0368 | 0.00689 | -0.0695 | 150.479
7 | 1.0909 | 0.00736 | -0.0693 | 148.2201
7.5 | 1.1427 | 0.00777 | -0.0685 | 147.0656
8 | 1.1949 | 0.00814 | -0.0678 | 146.7936
8.5 | 1.2468 | 0.00852 | -0.0671 | 146.338
9 | 1.2985 | 0.00889 | -0.0665 | 146.063
9.5 | 1.3496 | 0.0093 | -0.0657 | 145.1183
10 | 1.4001 | 0.00972 | -0.0648 | 144.0432
10.5 | 1.4499 | 0.01017 | -0.0639 | 142.5664
11 | 1.4994 | 0.01059 | -0.0629 | 141.5864
11.5 | 1.5477 | 0.01108 | -0.0617 | 139.6841
12 | 1.5947 | 0.01162 | -0.0604 | 137.2375
12.5 | 1.6414 | 0.01213 | -0.059 | 135.3174
13 | 1.6871 | 0.01264 | -0.0574 | 133.4731
13.5 | 1.7313 | 0.01319 | -0.0557 | 131.2585
14 | 1.7728 | 0.01378 | -0.0534 | 128.6502
14.5 | 1.8092 | 0.01443 | -0.0503 | 125.3777
15 | 1.8435 | 0.01516 | -0.0468 | 121.6029
15.5 | 1.8768 | 0.01597 | -0.0434 | 117.5204
16 | 1.9088 | 0.01686 | -0.0399 | 113.2147
16.5 | 1.9392 | 0.01784 | -0.0364 | 108.6996
17 | 1.9689 | 0.01885 | -0.0329 | 104.4509
17.5 | 1.9968 | 0.01997 | -0.0294 | 99.99
18 | 2.0231 | 0.02124 | -0.0259 | 95.2495
18.5 | 2.0471 | 0.02266 | -0.0224 | 90.3398
19 | 2.069 | 0.02428 | -0.0189 | 85.2142
19.5 | 2.0882 | 0.02613 | -0.0154 | 79.9158
20 | 2.1049 | 0.0283 | -0.0122 | 74.3781

## 123. Re 14M Mach 0.10 (1)
BIGFOIL.COM POLAR EXPORT
c141f
LOCKHEED C-141 BL958.89 |  |  |  | Cl Max: | 1.466 | at alpha= | 13 | deg
JavaFoil+Calcfoil stall+Eppler ext transition |  |  |  | L/D Max: | 122.958 | at alpha= | 9.5 | deg
Re: | 14000000 |  |  | Cd Min: | 0.00955 | at alpha= | -2.5 | deg
Mach: | 0.1 |  |  | Cl=0 at alpha= | -2.8644 | deg
|  |  |  | @ Cl=0.1, Cd= | 0.010462
|  |  |  | @ Cl=0.4, Cd= | 0.010617
|  |  |  | @ Cl=0.6, Cd= | 0.0109
alpha (deg) | Cl | Cd | Cm | Cl/Cd
-15.5 | -0.735 | 0.09971 | -0.033 | -7.372
-15 | -0.739 | 0.09374 | -0.034 | -7.884
-14.5 | -0.74 | 0.08936 | -0.035 | -8.277
-14 | -0.737 | 0.08501 | -0.035 | -8.674
-13.5 | -0.733 | 0.08042 | -0.035 | -9.109
-13 | -0.727 | 0.07419 | -0.037 | -9.794
-12.5 | -0.715 | 0.06956 | -0.038 | -10.285
-12 | -0.699 | 0.0644 | -0.039 | -10.855
-11.5 | -0.682 | 0.05856 | -0.041 | -11.64
-11 | -0.676 | 0.04512 | -0.046 | -14.974
-10.5 | -0.754 | 0.01201 | -0.06 | -62.773
-10 | -0.726 | 0.01145 | -0.061 | -63.431
-9.5 | -0.689 | 0.01103 | -0.061 | -62.442
-9 | -0.648 | 0.01077 | -0.062 | -60.179
-8.5 | -0.605 | 0.01054 | -0.062 | -57.424
-8 | -0.56 | 0.01053 | -0.063 | -53.187
-7.5 | -0.512 | 0.01042 | -0.063 | -49.157
-7 | -0.463 | 0.01031 | -0.064 | -44.895
-6.5 | -0.411 | 0.01017 | -0.064 | -40.452
-6 | -0.358 | 0.01008 | -0.064 | -35.562
-5.5 | -0.304 | 0.00996 | -0.065 | -30.507
-5 | -0.248 | 0.00988 | -0.065 | -25.14
-4.5 | -0.191 | 0.00977 | -0.066 | -19.589
-4 | -0.134 | 0.00967 | -0.066 | -13.827
-3.5 | -0.075 | 0.00963 | -0.067 | -7.823
-3 | -0.016 | 0.00959 | -0.067 | -1.701
-2.5 | 0.043 | 0.00955 | -0.067 | 4.524
-2 | 0.103 | 0.01051 | -0.068 | 9.801
-1.5 | 0.163 | 0.01051 | -0.068 | 15.52
-1 | 0.223 | 0.01054 | -0.069 | 21.187
-0.5 | 0.284 | 0.01055 | -0.069 | 26.882
0 | 0.344 | 0.01057 | -0.07 | 32.52
0.5 | 0.404 | 0.01062 | -0.07 | 38.023
1 | 0.463 | 0.01061 | -0.07 | 43.672
1.5 | 0.523 | 0.01074 | -0.071 | 48.659
2 | 0.582 | 0.01112 | -0.071 | 52.355
2.5 | 0.641 | 0.0104 | -0.072 | 61.625
3 | 0.7 | 0.01051 | -0.072 | 66.587
3.5 | 0.758 | 0.0106 | -0.073 | 71.533
4 | 0.816 | 0.0107 | -0.073 | 76.246
4.5 | 0.873 | 0.01087 | -0.073 | 80.261
5 | 0.929 | 0.0111 | -0.074 | 83.669
5.5 | 0.983 | 0.01128 | -0.074 | 87.217
6 | 1.037 | 0.01146 | -0.075 | 90.521
6.5 | 1.09 | 0.01216 | -0.075 | 89.648
7 | 1.14 | 0.01246 | -0.075 | 91.541
7.5 | 1.187 | 0.01282 | -0.076 | 92.587
8 | 1.232 | 0.01307 | -0.076 | 94.278
8.5 | 1.273 | 0.01354 | -0.077 | 94.052
9 | 1.309 | 0.01065 | -0.077 | 122.875
9.5 | 1.344 | 0.01093 | -0.077 | 122.958
10 | 1.374 | 0.01121 | -0.077 | 122.532
10.5 | 1.401 | 0.01479 | -0.078 | 94.726
11 | 1.423 | 0.01541 | -0.078 | 92.336
11.5 | 1.441 | 0.01603 | -0.078 | 89.869
12 | 1.454 | 0.01676 | -0.078 | 86.767
12.5 | 1.462 | 0.01753 | -0.079 | 83.42
13 | 1.466 | 0.01838 | -0.079 | 79.774
13.5 | 1.465 | 0.01934 | -0.079 | 75.774
14 | 1.459 | 0.02057 | -0.079 | 70.924
14.5 | 1.45 | 0.02171 | -0.079 | 66.783
15 | 1.432 | 0.0236 | -0.079 | 60.697
15.5 | 1.398 | 0.02732 | -0.078 | 51.176
16 | 1.359 | 0.03275 | -0.077 | 41.504
16.5 | 1.313 | 0.0412 | -0.075 | 31.878
17 | 1.265 | 0.05259 | -0.072 | 24.051
17.5 | 1.213 | 0.06828 | -0.069 | 17.76
18 | 1.163 | 0.08634 | -0.066 | 13.465

## 124. Re 14M Mach 0.10 (2)
BIGFOIL.COM POLAR EXPORT
c141f
LOCKHEED C-141 BL958.89 |  |  |  | Cl Max: | 2.1058 | at alpha= | 20 | deg
XFOIL ncrit=9 |  |  |  | L/D Max: | 150.303 | at alpha= | 6.5 | deg
Re: | 14000000 |  |  | Cd Min: | 0.03043 | at alpha= | 20 | deg
Mach: | 0.1 |  |  | Cl=0 at alpha= | -2.9054 | deg
|  |  |  | @ Cl=0.1, Cd= | 0.0056184
|  |  |  | @ Cl=0.4, Cd= | 0.0064375
|  |  |  | @ Cl=0.6, Cd= | 0.0068802
alpha (deg) | Cl | Cd | Cm | Cl/Cd
-20 | -1.7897 | 0.02247 | -0.0966 | -79.6484
-19.5 | -1.7565 | 0.02094 | -0.0944 | -83.8825
-19 | -1.7228 | 0.01968 | -0.0916 | -87.5407
-18.5 | -1.6843 | 0.01855 | -0.0893 | -90.7978
-18 | -1.6422 | 0.01751 | -0.0874 | -93.7864
-17.5 | -1.5983 | 0.01648 | -0.0857 | -96.9842
-17 | -1.5534 | 0.01538 | -0.0841 | -101.0013
-16.5 | -1.5069 | 0.01438 | -0.0827 | -104.7914
-16 | -1.4588 | 0.01349 | -0.0815 | -108.1394
-15.5 | -1.4084 | 0.01273 | -0.0805 | -110.6363
-15 | -1.3566 | 0.01207 | -0.0797 | -112.3944
-14.5 | -1.3038 | 0.01148 | -0.079 | -113.5714
-14 | -1.2504 | 0.01094 | -0.0784 | -114.2962
-13.5 | -1.1964 | 0.01046 | -0.0778 | -114.3786
-13 | -1.1429 | 0.00987 | -0.0772 | -115.7953
-12.5 | -1.0887 | 0.00933 | -0.0767 | -116.6881
-12 | -1.0338 | 0.00885 | -0.0763 | -116.8136
-11.5 | -0.9781 | 0.00843 | -0.076 | -116.0261
-11 | -0.9219 | 0.00805 | -0.0758 | -114.5217
-10.5 | -0.8654 | 0.00771 | -0.0756 | -112.2438
-10 | -0.8086 | 0.0074 | -0.0755 | -109.2703
-9.5 | -0.7521 | 0.00702 | -0.0753 | -107.1368
-9 | -0.6954 | 0.00669 | -0.0752 | -103.9462
-8.5 | -0.6383 | 0.00641 | -0.0751 | -99.5788
-8 | -0.5807 | 0.00615 | -0.0752 | -94.4228
-7.5 | -0.5227 | 0.00591 | -0.0752 | -88.4433
-7 | -0.4649 | 0.00567 | -0.0753 | -81.9929
-6.5 | -0.4073 | 0.00543 | -0.0753 | -75.0092
-6 | -0.3498 | 0.00526 | -0.0753 | -66.5019
-5.5 | -0.2934 | 0.00522 | -0.0751 | -56.2069
-5 | -0.2359 | 0.00512 | -0.0751 | -46.0742
-4.5 | -0.1786 | 0.00503 | -0.0751 | -35.507
-4 | -0.1222 | 0.00507 | -0.0749 | -24.1026
-3.5 | -0.0666 | 0.0052 | -0.0746 | -12.8077
-3 | -0.0105 | 0.00527 | -0.0744 | -1.9924
-2 | 0.1005 | 0.00562 | -0.0738 | 17.8826
-1 | 0.2096 | 0.00618 | -0.0729 | 33.9159
-0.5 | 0.266 | 0.00632 | -0.0728 | 42.0886
0 | 0.3229 | 0.00638 | -0.0727 | 50.6113
0.5 | 0.3801 | 0.00642 | -0.0728 | 59.2056
1 | 0.437 | 0.00647 | -0.0727 | 67.5425
1.5 | 0.4935 | 0.00654 | -0.0727 | 75.4587
2 | 0.5487 | 0.00676 | -0.0723 | 81.1686
2.5 | 0.6042 | 0.00689 | -0.0721 | 87.6923
3 | 0.6588 | 0.0065 | -0.0719 | 101.3538
4 | 0.7688 | 0.00613 | -0.0715 | 125.416
4.5 | 0.8236 | 0.00618 | -0.0711 | 133.2686
5 | 0.877 | 0.00623 | -0.0703 | 140.7705
5.5 | 0.9284 | 0.0064 | -0.069 | 145.0625
6 | 0.9831 | 0.00661 | -0.0686 | 148.7292
6.5 | 1.0431 | 0.00694 | -0.0695 | 150.3026
7 | 1.0974 | 0.00741 | -0.0691 | 148.0972
7.5 | 1.1496 | 0.00782 | -0.0683 | 147.0077
8 | 1.2023 | 0.00819 | -0.0675 | 146.801
8.5 | 1.2546 | 0.00859 | -0.0667 | 146.0536
9 | 1.3066 | 0.00899 | -0.0659 | 145.3393
9.5 | 1.3584 | 0.00938 | -0.0651 | 144.8188
10 | 1.4091 | 0.00984 | -0.064 | 143.2012
10.5 | 1.4597 | 0.01027 | -0.063 | 142.1324
11 | 1.5095 | 0.01073 | -0.0619 | 140.6803
11.5 | 1.558 | 0.01125 | -0.0605 | 138.4889
12 | 1.6056 | 0.0118 | -0.0589 | 136.0678
12.5 | 1.6529 | 0.0123 | -0.0574 | 134.3821
13 | 1.6988 | 0.01284 | -0.0556 | 132.3053
13.5 | 1.7426 | 0.01343 | -0.0535 | 129.7543
14 | 1.7827 | 0.01407 | -0.0506 | 126.7022
14.5 | 1.8181 | 0.01479 | -0.047 | 122.9277
15 | 1.8527 | 0.01558 | -0.0434 | 118.9153
15.5 | 1.8858 | 0.01647 | -0.0397 | 114.4991
16 | 1.9176 | 0.01743 | -0.0359 | 110.0172
16.5 | 1.949 | 0.01842 | -0.0323 | 105.8089
17 | 1.9788 | 0.01953 | -0.0287 | 101.321
17.5 | 2.0066 | 0.02077 | -0.025 | 96.6105
18 | 2.0322 | 0.02217 | -0.0213 | 91.6644
18.5 | 2.055 | 0.0238 | -0.0175 | 86.3445
19 | 2.0747 | 0.02568 | -0.0137 | 80.7905
19.5 | 2.0924 | 0.02785 | -0.0102 | 75.1311
20 | 2.1058 | 0.03043 | -0.0067 | 69.2014

## 125. Re 14M Mach 0.25 (1)
BIGFOIL.COM POLAR EXPORT
c141f
LOCKHEED C-141 BL958.89 |  |  |  | Cl Max: | 1.399 | at alpha= | 11.5 | deg
JavaFoil+Calcfoil stall+Eppler ext transition |  |  |  | L/D Max: | 120.181 | at alpha= | 8.5 | deg
Re: | 14000000 |  |  | Cd Min: | 0.00959 | at alpha= | -2.5 | deg
Mach: | 0.25 |  |  | Cl=0 at alpha= | -2.8607 | deg
|  |  |  | @ Cl=0.1, Cd= | 0.010457
|  |  |  | @ Cl=0.4, Cd= | 0.010653
|  |  |  | @ Cl=0.6, Cd= | 0.011136
alpha (deg) | Cl | Cd | Cm | Cl/Cd
-14.5 | -0.588 | 0.09913 | -0.033 | -5.937
-14 | -0.61 | 0.09358 | -0.033 | -6.517
-13.5 | -0.627 | 0.087 | -0.034 | -7.202
-13 | -0.638 | 0.08183 | -0.035 | -7.799
-12.5 | -0.643 | 0.07684 | -0.036 | -8.37
-12 | -0.639 | 0.07152 | -0.037 | -8.934
-11.5 | -0.63 | 0.06728 | -0.037 | -9.362
-11 | -0.617 | 0.06359 | -0.038 | -9.7
-10.5 | -0.602 | 0.05827 | -0.039 | -10.328
-10 | -0.583 | 0.05374 | -0.041 | -10.841
-9.5 | -0.67 | 0.01179 | -0.063 | -56.855
-9 | -0.642 | 0.01139 | -0.064 | -56.37
-8.5 | -0.604 | 0.01085 | -0.064 | -55.637
-8 | -0.562 | 0.01057 | -0.065 | -53.131
-7.5 | -0.516 | 0.01052 | -0.065 | -49.092
-7 | -0.468 | 0.01043 | -0.065 | -44.915
-6.5 | -0.418 | 0.01029 | -0.066 | -40.578
-6 | -0.365 | 0.01019 | -0.066 | -35.81
-5.5 | -0.31 | 0.01007 | -0.067 | -30.806
-5 | -0.254 | 0.00996 | -0.067 | -25.46
-4.5 | -0.196 | 0.00985 | -0.068 | -19.886
-4 | -0.137 | 0.00974 | -0.068 | -14.073
-3.5 | -0.077 | 0.00967 | -0.068 | -7.984
-3 | -0.017 | 0.00963 | -0.069 | -1.737
-2.5 | 0.044 | 0.00959 | -0.069 | 4.625
-2 | 0.106 | 0.01055 | -0.07 | 10.033
-1.5 | 0.168 | 0.01055 | -0.07 | 15.88
-1 | 0.229 | 0.01059 | -0.071 | 21.669
-0.5 | 0.291 | 0.0106 | -0.071 | 27.473
0 | 0.353 | 0.01063 | -0.072 | 33.227
0.5 | 0.415 | 0.01066 | -0.072 | 38.924
1 | 0.476 | 0.01066 | -0.072 | 44.642
1.5 | 0.537 | 0.01083 | -0.073 | 49.568
2 | 0.598 | 0.01116 | -0.073 | 53.589
2.5 | 0.658 | 0.01044 | -0.074 | 63.087
3 | 0.719 | 0.01054 | -0.074 | 68.191
3.5 | 0.778 | 0.01066 | -0.075 | 73.051
4 | 0.838 | 0.01085 | -0.075 | 77.2
4.5 | 0.896 | 0.01104 | -0.075 | 81.091
5 | 0.952 | 0.01128 | -0.076 | 84.426
5.5 | 1.008 | 0.01148 | -0.076 | 87.784
6 | 1.062 | 0.01176 | -0.077 | 90.368
6.5 | 1.115 | 0.01246 | -0.077 | 89.479
7 | 1.165 | 0.01299 | -0.077 | 89.728
7.5 | 1.211 | 0.01328 | -0.078 | 91.169
8 | 1.251 | 0.0105 | -0.078 | 119.058
8.5 | 1.288 | 0.01072 | -0.078 | 120.181
9 | 1.321 | 0.01101 | -0.079 | 120.007
9.5 | 1.349 | 0.01131 | -0.079 | 119.245
10 | 1.371 | 0.01507 | -0.079 | 91.006
10.5 | 1.387 | 0.01575 | -0.08 | 88.087
11 | 1.397 | 0.01652 | -0.08 | 84.566
11.5 | 1.399 | 0.01738 | -0.08 | 80.512
12 | 1.394 | 0.01841 | -0.08 | 75.683
12.5 | 1.38 | 0.01964 | -0.08 | 70.262
13 | 1.359 | 0.02102 | -0.08 | 64.659
13.5 | 1.33 | 0.02282 | -0.08 | 58.268
14 | 1.274 | 0.0272 | -0.079 | 46.836
14.5 | 1.2 | 0.03652 | -0.076 | 32.87
15 | 1.107 | 0.05681 | -0.07 | 19.477
15.5 | 1.025 | 0.0791 | -0.064 | 12.96
16 | 0.966 | 0.09141 | -0.062 | 10.565
16.5 | 0.907 | 0.10243 | -0.06 | 8.852

## 126. Re 14M Mach 0.25 (2)
BIGFOIL.COM POLAR EXPORT
c141f
LOCKHEED C-141 BL958.89 |  |  |  | Cl Max: | 2.0616 | at alpha= | 19 | deg
XFOIL ncrit=9 |  |  |  | L/D Max: | 149.823 | at alpha= | 6 | deg
Re: | 14000000 |  |  | Cd Min: | 0.21338 | at alpha= | -20 | deg
Mach: | 0.25 |  |  | Cl=0 at alpha= | -2.8974 | deg
|  |  |  | @ Cl=0.1, Cd= | 0.005627
|  |  |  | @ Cl=0.4, Cd= | 0.0064595
|  |  |  | @ Cl=0.6, Cd= | 0.0069323
alpha (deg) | Cl | Cd | Cm | Cl/Cd
-20 | -0.7176 | 0.21338 | 0.0148 | -3.363
-19.5 | -0.7016 | 0.20712 | 0.0106 | -3.3874
-19 | -0.7105 | 0.19284 | 0.0029 | -3.6844
-18.5 | -0.6991 | 0.18546 | -0.0016 | -3.7695
-17 | -1.4698 | 0.0339 | -0.1202 | -43.3569
-16 | -1.5078 | 0.0229 | -0.1099 | -65.8428
-15.5 | -1.4754 | 0.01993 | -0.106 | -74.0291
-15 | -1.4331 | 0.01753 | -0.1026 | -81.7513
-14.5 | -1.3858 | 0.01544 | -0.0996 | -89.7539
-14 | -1.3322 | 0.01396 | -0.0969 | -95.4298
-13.5 | -1.2755 | 0.01282 | -0.0945 | -99.493
-13 | -1.2171 | 0.01188 | -0.0924 | -102.4495
-12.5 | -1.1575 | 0.01108 | -0.0905 | -104.4675
-12 | -1.097 | 0.01039 | -0.0888 | -105.5823
-11.5 | -1.0369 | 0.00964 | -0.0873 | -107.5622
-11 | -0.9766 | 0.00897 | -0.0859 | -108.874
-10.5 | -0.9155 | 0.00842 | -0.0847 | -108.7292
-10 | -0.8542 | 0.00797 | -0.0837 | -107.1769
-9.5 | -0.7928 | 0.00757 | -0.0828 | -104.7292
-9 | -0.7315 | 0.00721 | -0.082 | -101.4563
-8.5 | -0.6709 | 0.00679 | -0.0813 | -98.8071
-8 | -0.6097 | 0.00643 | -0.0807 | -94.8212
-7.5 | -0.5483 | 0.00613 | -0.0803 | -89.4454
-7 | -0.4869 | 0.00586 | -0.08 | -83.0887
-6.5 | -0.4261 | 0.00563 | -0.0796 | -75.6838
-6 | -0.3657 | 0.00538 | -0.0793 | -67.974
-5.5 | -0.3067 | 0.00531 | -0.0787 | -57.7589
-5 | -0.2465 | 0.0052 | -0.0784 | -47.4038
-4.5 | -0.1865 | 0.00509 | -0.0783 | -36.6405
-4 | -0.1275 | 0.00506 | -0.0779 | -25.1976
-3.5 | -0.0698 | 0.00518 | -0.0774 | -13.4749
-3 | -0.012 | 0.00529 | -0.077 | -2.2684
-2.5 | 0.0465 | 0.00535 | -0.0767 | 8.6916
-2 | 0.1025 | 0.00564 | -0.0761 | 18.1738
-1.5 | 0.1583 | 0.00595 | -0.0754 | 26.605
-1 | 0.2149 | 0.00622 | -0.0749 | 34.5498
-0.5 | 0.2729 | 0.00635 | -0.0747 | 42.9764
0 | 0.3318 | 0.0064 | -0.0746 | 51.8438
0.5 | 0.3907 | 0.00645 | -0.0745 | 60.5736
1 | 0.4494 | 0.00651 | -0.0744 | 69.0323
1.5 | 0.5077 | 0.0066 | -0.0742 | 76.9242
2 | 0.564 | 0.00687 | -0.0737 | 82.0961
2.5 | 0.6218 | 0.00697 | -0.0734 | 89.2109
3 | 0.6784 | 0.00656 | -0.0731 | 103.4146
3.5 | 0.7351 | 0.00634 | -0.0728 | 115.9464
4 | 0.7922 | 0.00623 | -0.0724 | 127.1589
4.5 | 0.8492 | 0.00628 | -0.0718 | 135.2229
5 | 0.9046 | 0.00634 | -0.0708 | 142.6814
5.5 | 0.9579 | 0.00655 | -0.0692 | 146.2443
6 | 1.0158 | 0.00678 | -0.0686 | 149.823
6.5 | 1.0777 | 0.00722 | -0.0691 | 149.2659
7 | 1.1328 | 0.00772 | -0.068 | 146.7358
7.5 | 1.1877 | 0.00814 | -0.0668 | 145.9091
8 | 1.2429 | 0.00856 | -0.0655 | 145.1986
8.5 | 1.2977 | 0.009 | -0.0642 | 144.1889
9 | 1.3526 | 0.00943 | -0.0628 | 143.4358
9.5 | 1.4064 | 0.00993 | -0.0611 | 141.6314
10 | 1.4604 | 0.0104 | -0.0594 | 140.4231
10.5 | 1.513 | 0.01095 | -0.0574 | 138.1735
11 | 1.5646 | 0.01154 | -0.0552 | 135.5806
11.5 | 1.6161 | 0.0121 | -0.0529 | 133.562
12 | 1.6659 | 0.01272 | -0.0502 | 130.967
12.5 | 1.7128 | 0.01339 | -0.0469 | 127.9164
13 | 1.7539 | 0.01414 | -0.0425 | 124.0382
13.5 | 1.7935 | 0.015 | -0.038 | 119.5667
14 | 1.8311 | 0.01601 | -0.0333 | 114.3723
14.5 | 1.8683 | 0.01705 | -0.0286 | 109.5777
15 | 1.904 | 0.01819 | -0.0239 | 104.6729
15.5 | 1.9372 | 0.01951 | -0.019 | 99.2927
16 | 1.9674 | 0.02103 | -0.0139 | 93.5521
16.5 | 1.9941 | 0.02281 | -0.0088 | 87.4222
17 | 2.0178 | 0.02491 | -0.0037 | 81.0036
17.5 | 2.0358 | 0.02746 | 0.0013 | 74.1369
18 | 2.05 | 0.03051 | 0.0059 | 67.1911
18.5 | 2.0588 | 0.03423 | 0.01 | 60.1461
19 | 2.0616 | 0.03879 | 0.0133 | 53.1477
19.5 | 2.0573 | 0.04451 | 0.0154 | 46.2211
20 | 2.0442 | 0.05162 | 0.0162 | 39.6009

## 127. Re 14M Mach 0.50 (1)
BIGFOIL.COM POLAR EXPORT
c141f
LOCKHEED C-141 BL958.89 |  |  |  | Cl Max: | 1.246 | at alpha= | 20 | deg
JavaFoil+Calcfoil stall+Eppler ext transition |  |  |  | L/D Max: | 110.333 | at alpha= | 6.5 | deg
Re: | 14000000 |  |  | Cd Min: | 0.00968 | at alpha= | -2.5 | deg
Mach: | 0.5 |  |  | Cl=0 at alpha= | -2.8603 | deg
|  |  |  | @ Cl=0.1, Cd= | 0.010471
|  |  |  | @ Cl=0.4, Cd= | 0.010826
|  |  |  | @ Cl=0.6, Cd= | 0.011462
alpha (deg) | Cl | Cd | Cm | Cl/Cd
-20 | -0.933 | 0.16948 | -0.037 | -5.507
-19.5 | -0.907 | 0.16043 | -0.037 | -5.655
-19 | -0.881 | 0.15351 | -0.037 | -5.736
-18.5 | -0.854 | 0.1482 | -0.037 | -5.76
-18 | -0.826 | 0.14405 | -0.037 | -5.737
-17.5 | -0.799 | 0.13754 | -0.037 | -5.808
-17 | -0.771 | 0.13391 | -0.036 | -5.76
-16.5 | -0.744 | 0.12895 | -0.036 | -5.772
-16 | -0.717 | 0.12714 | -0.036 | -5.643
-15.5 | -0.691 | 0.10894 | -0.037 | -6.341
-15 | -0.664 | 0.10531 | -0.037 | -6.304
-14.5 | -0.637 | 0.10079 | -0.037 | -6.319
-14 | -0.61 | 0.10319 | -0.037 | -5.915
-13.5 | -0.583 | 0.09524 | -0.038 | -6.124
-13 | -0.556 | 0.09078 | -0.038 | -6.124
-12.5 | -0.528 | 0.08742 | -0.037 | -6.044
-12 | -0.5 | 0.08487 | -0.036 | -5.894
-11.5 | -0.474 | 0.07806 | -0.037 | -6.066
-11 | -0.447 | 0.07336 | -0.037 | -6.087
-10.5 | -0.419 | 0.0683 | -0.038 | -6.14
-10 | -0.392 | 0.06415 | -0.038 | -6.114
-9.5 | -0.365 | 0.06003 | -0.039 | -6.082
-9 | -0.336 | 0.07212 | -0.036 | -4.665
-8.5 | -0.309 | 0.06563 | -0.036 | -4.711
-8 | -0.282 | 0.05897 | -0.037 | -4.78
-7.5 | -0.255 | 0.05183 | -0.038 | -4.918
-7 | -0.228 | 0.04815 | -0.039 | -4.731
-6.5 | -0.304 | 0.04419 | -0.042 | -6.882
-6 | -0.295 | 0.03941 | -0.046 | -7.484
-5.5 | -0.321 | 0.01055 | -0.075 | -30.43
-5 | -0.27 | 0.01037 | -0.075 | -26
-4.5 | -0.212 | 0.01022 | -0.076 | -20.73
-4 | -0.15 | 0.01005 | -0.076 | -14.912
-3.5 | -0.085 | 0.00986 | -0.077 | -8.625
-3 | -0.019 | 0.00974 | -0.077 | -1.901
-2.5 | 0.049 | 0.00968 | -0.078 | 5.09
-2 | 0.118 | 0.01075 | -0.078 | 10.96
-1.5 | 0.187 | 0.01077 | -0.079 | 17.356
-1 | 0.256 | 0.01074 | -0.079 | 23.856
-0.5 | 0.325 | 0.01076 | -0.079 | 30.227
0 | 0.395 | 0.01082 | -0.08 | 36.463
0.5 | 0.463 | 0.0109 | -0.08 | 42.513
1 | 0.532 | 0.01094 | -0.081 | 48.594
1.5 | 0.599 | 0.01146 | -0.081 | 52.297
2 | 0.667 | 0.01158 | -0.082 | 57.59
2.5 | 0.734 | 0.01093 | -0.082 | 67.183
3 | 0.801 | 0.0112 | -0.083 | 71.453
3.5 | 0.866 | 0.01143 | -0.083 | 75.823
4 | 0.931 | 0.01168 | -0.084 | 79.743
4.5 | 0.993 | 0.01203 | -0.084 | 82.52
5 | 1.052 | 0.0124 | -0.085 | 84.797
5.5 | 1.105 | 0.01019 | -0.085 | 108.445
6 | 1.156 | 0.01051 | -0.085 | 110.041
6.5 | 1.201 | 0.01088 | -0.086 | 110.333
7 | 1.234 | 0.01455 | -0.086 | 84.805
7.5 | 1.242 | 0.01538 | -0.087 | 80.765
8 | 1.213 | 0.01622 | -0.087 | 74.796
8.5 | 1.061 | 0.01924 | -0.087 | 55.156
9 | 0.662 | 0.06026 | -0.059 | 10.991
9.5 | 0.694 | 0.05897 | -0.061 | 11.776
10 | 0.716 | 0.06676 | -0.059 | 10.726
10.5 | 0.738 | 0.07506 | -0.056 | 9.828
11 | 0.76 | 0.07842 | -0.053 | 9.691
11.5 | 0.789 | 0.08214 | -0.054 | 9.6
12 | 0.811 | 0.0986 | -0.051 | 8.229
12.5 | 0.838 | 0.09131 | -0.052 | 9.175
13 | 0.865 | 0.0959 | -0.052 | 9.016
13.5 | 0.893 | 0.09971 | -0.054 | 8.957
14 | 0.922 | 0.10239 | -0.056 | 9.005
14.5 | 0.954 | 0.10458 | -0.059 | 9.12
15 | 0.975 | 0.12314 | -0.057 | 7.917
15.5 | 1.004 | 0.12852 | -0.058 | 7.809
16 | 1.032 | 0.1322 | -0.06 | 7.807
16.5 | 1.053 | 0.15844 | -0.057 | 6.645
17 | 1.079 | 0.15903 | -0.058 | 6.785
17.5 | 1.106 | 0.16429 | -0.059 | 6.734
18 | 1.135 | 0.16714 | -0.06 | 6.79
18.5 | 1.163 | 0.17044 | -0.061 | 6.824
19 | 1.191 | 0.17558 | -0.063 | 6.785
19.5 | 1.219 | 0.17953 | -0.064 | 6.792
20 | 1.246 | 0.18598 | -0.064 | 6.702

## 128. Re 14M Mach 0.50 (2)
BIGFOIL.COM POLAR EXPORT
c141f
LOCKHEED C-141 BL958.89 |  |  |  | Cl Max: | 1.5763 | at alpha= | 10 | deg
XFOIL ncrit=9 |  |  |  | L/D Max: | 292.178 | at alpha= | -0.5 | deg
Re: | 14000000 |  |  | Cd Min: | 0.2509 | at alpha= | -20 | deg
Mach: | 0.5 |  |  | Cl=0 at alpha= | -2.8457 | deg
|  |  |  | @ Cl=0.1, Cd= | 0.00088405
|  |  |  | @ Cl=0.4, Cd= | 0.0065821
|  |  |  | @ Cl=0.6, Cd= | 0.007145
alpha (deg) | Cl | Cd | Cm | Cl/Cd
-20 | -0.7164 | 0.2509 | 0.0234 | -2.8553
-19.5 | -0.6947 | 0.24313 | 0.0184 | -2.8573
-19 | -0.6752 | 0.23424 | 0.0131 | -2.8825
-18.5 | -0.656 | 0.22552 | 0.008 | -2.9088
-18 | -0.6366 | 0.21722 | 0.0031 | -2.9307
-17.5 | -0.615 | 0.21016 | -0.0013 | -2.9263
-16.5 | -0.3773 | 0.15463 | -0.0368 | -2.44
-16 | -0.3658 | 0.1501 | -0.0394 | -2.437
-15.5 | -0.3581 | 0.14516 | -0.0421 | -2.4669
-15 | -0.3538 | 0.14022 | -0.0447 | -2.5232
-14.5 | -0.3649 | 0.13564 | -0.0472 | -2.6902
-14 | -0.3546 | 0.13048 | -0.0497 | -2.7177
-13.5 | -0.3451 | 0.1246 | -0.0524 | -2.7697
-13 | -0.3473 | 0.1167 | -0.0559 | -2.976
-12.5 | -0.3517 | 0.10851 | -0.0593 | -3.2412
-12 | -0.3482 | 0.10155 | -0.0617 | -3.4289
-11.5 | -0.3536 | 0.09306 | -0.0649 | -3.7997
-11 | -0.3719 | 0.08253 | -0.0692 | -4.5062
-10.5 | -0.3918 | 0.07181 | -0.0738 | -5.4561
-10 | -0.404 | 0.06237 | -0.0777 | -6.4775
-9.5 | -0.4198 | 0.05287 | -0.082 | -7.9402
-9 | -0.441 | 0.04283 | -0.0885 | -10.2965
-8.5 | -0.4609 | 0.03377 | -0.1004 | -13.6482
-8 | -0.4803 | 0.02515 | -0.1041 | -19.0974
-7.5 | -0.4977 | 0.01482 | -0.1061 | -33.583
-7 | -0.5139 | 0.00543 | -0.105 | -94.6409
-6.5 | -0.4976 | 0.00165 | -0.1019 | -301.5758
-6 | -0.4356 | 0.00111 | -0.0985 | -392.4324
-5.5 | -0.3657 | 0.00098 | -0.0956 | -373.1633
-5 | -0.2946 | 0.00089 | -0.0935 | -331.0112
-4.5 | -0.2236 | 0.00084 | -0.0917 | -266.1905
-4 | -0.1533 | 0.0008 | -0.0903 | -191.625
-3.5 | -0.0854 | 0.00079 | -0.0888 | -108.1013
-3 | -0.0199 | 0.0008 | -0.0873 | -24.875
-2.5 | 0.0446 | 0.00083 | -0.0857 | 53.7349
-2 | 0.1061 | 0.00089 | -0.0839 | 119.2135
-1.5 | 0.1677 | 0.00095 | -0.0823 | 176.5263
-1 | 0.2299 | 0.001 | -0.081 | 229.9
-0.5 | 0.2951 | 0.00101 | -0.0802 | 292.1782
0 | 0.3693 | 0.00655 | -0.0824 | 56.3817
0.5 | 0.4362 | 0.00662 | -0.0818 | 65.8912
1 | 0.5022 | 0.00675 | -0.0811 | 74.4
1.5 | 0.5652 | 0.00706 | -0.0798 | 80.0567
2 | 0.6307 | 0.00722 | -0.0789 | 87.3546
2.5 | 0.6972 | 0.00734 | -0.078 | 94.9864
3 | 0.7629 | 0.00712 | -0.0771 | 107.1489
3.5 | 0.8279 | 0.00673 | -0.076 | 123.0163
4 | 0.8937 | 0.00672 | -0.0745 | 132.9911
4.5 | 0.9606 | 0.00678 | -0.0728 | 141.6814
5 | 1.0247 | 0.00695 | -0.0702 | 147.4388
5.5 | 1.0878 | 0.0072 | -0.0669 | 151.0833
6 | 1.1596 | 0.00785 | -0.0654 | 147.7197
6.5 | 1.2235 | 0.00845 | -0.0618 | 144.7929
7 | 1.2895 | 0.009 | -0.0581 | 143.2778
7.5 | 1.356 | 0.00956 | -0.0539 | 141.841
8 | 1.4217 | 0.01019 | -0.049 | 139.5191
8.5 | 1.4839 | 0.01092 | -0.0428 | 135.8883
9 | 1.5404 | 0.01202 | -0.0351 | 128.1531
9.5 | 1.5746 | 0.01452 | -0.0238 | 108.4435
10 | 1.5763 | 0.01857 | -0.0107 | 84.8842
10.5 | 1.5505 | 0.02411 | 0.0019 | 64.3094
11 | 1.5119 | 0.03094 | 0.0114 | 48.8655
11.5 | 1.4687 | 0.03946 | 0.016 | 37.22

## 129. Re 16M Mach 0.00 (1)
BIGFOIL.COM POLAR EXPORT
c141f
LOCKHEED C-141 BL958.89 |  |  |  | Cl Max: | 1.481 | at alpha= | 13.5 | deg
JavaFoil+Calcfoil stall+Eppler ext transition |  |  |  | L/D Max: | 124.641 | at alpha= | 9.5 | deg
Re: | 16000000 |  |  | Cd Min: | 0.00955 | at alpha= | -3 | deg
Mach: | 0 |  |  | Cl=0 at alpha= | -2.8644 | deg
|  |  |  | @ Cl=0.1, Cd= | 0.0104
|  |  |  | @ Cl=0.4, Cd= | 0.010499
|  |  |  | @ Cl=0.6, Cd= | 0.010745
alpha (deg) | Cl | Cd | Cm | Cl/Cd
-16 | -0.756 | 0.10258 | -0.034 | -7.369
-15.5 | -0.759 | 0.09757 | -0.034 | -7.775
-15 | -0.759 | 0.09265 | -0.034 | -8.192
-14.5 | -0.758 | 0.08704 | -0.035 | -8.708
-14 | -0.753 | 0.0826 | -0.036 | -9.122
-13.5 | -0.747 | 0.0777 | -0.036 | -9.612
-13 | -0.738 | 0.0725 | -0.037 | -10.178
-12.5 | -0.727 | 0.06651 | -0.039 | -10.923
-12 | -0.709 | 0.06135 | -0.04 | -11.556
-11.5 | -0.726 | 0.03648 | -0.049 | -19.894
-11 | -0.788 | 0.01219 | -0.059 | -64.657
-10.5 | -0.762 | 0.00995 | -0.06 | -76.586
-10 | -0.728 | 0.01119 | -0.061 | -65.079
-9.5 | -0.689 | 0.01089 | -0.061 | -63.284
-9 | -0.648 | 0.01067 | -0.062 | -60.74
-8.5 | -0.605 | 0.01057 | -0.062 | -57.204
-8 | -0.559 | 0.01047 | -0.062 | -53.38
-7.5 | -0.511 | 0.01036 | -0.063 | -49.343
-7 | -0.462 | 0.01025 | -0.063 | -45.035
-6.5 | -0.41 | 0.01014 | -0.064 | -40.441
-6 | -0.357 | 0.01001 | -0.064 | -35.686
-5.5 | -0.303 | 0.00992 | -0.065 | -30.52
-5 | -0.247 | 0.00982 | -0.065 | -25.182
-4.5 | -0.191 | 0.00972 | -0.065 | -19.613
-4 | -0.133 | 0.00966 | -0.066 | -13.786
-3.5 | -0.075 | 0.00958 | -0.066 | -7.83
-3 | -0.016 | 0.00955 | -0.067 | -1.698
-2.5 | 0.043 | 0.0104 | -0.067 | 4.133
-2 | 0.103 | 0.0104 | -0.068 | 9.857
-1.5 | 0.162 | 0.01041 | -0.068 | 15.598
-1 | 0.222 | 0.01042 | -0.068 | 21.331
-0.5 | 0.282 | 0.01043 | -0.069 | 27.051
0 | 0.342 | 0.01046 | -0.069 | 32.695
0.5 | 0.402 | 0.0105 | -0.07 | 38.247
1 | 0.461 | 0.01046 | -0.07 | 44.057
1.5 | 0.52 | 0.01082 | -0.071 | 48.055
2 | 0.579 | 0.01098 | -0.071 | 52.758
2.5 | 0.638 | 0.01032 | -0.071 | 61.83
3 | 0.696 | 0.01043 | -0.072 | 66.76
3.5 | 0.754 | 0.01055 | -0.072 | 71.538
4 | 0.812 | 0.01064 | -0.073 | 76.334
4.5 | 0.869 | 0.01075 | -0.073 | 80.824
5 | 0.924 | 0.01091 | -0.073 | 84.712
5.5 | 0.979 | 0.01109 | -0.074 | 88.309
6 | 1.033 | 0.0113 | -0.074 | 91.345
6.5 | 1.085 | 0.01191 | -0.075 | 91.081
7 | 1.136 | 0.01231 | -0.075 | 92.261
7.5 | 1.183 | 0.01261 | -0.075 | 93.785
8 | 1.228 | 0.01298 | -0.076 | 94.61
8.5 | 1.27 | 0.01343 | -0.076 | 94.562
9 | 1.309 | 0.01365 | -0.077 | 95.869
9.5 | 1.342 | 0.01076 | -0.077 | 124.641
10 | 1.373 | 0.01103 | -0.077 | 124.565
10.5 | 1.402 | 0.01137 | -0.077 | 123.253
11 | 1.426 | 0.01501 | -0.078 | 94.983
11.5 | 1.445 | 0.01561 | -0.078 | 92.585
12 | 1.461 | 0.01624 | -0.078 | 89.973
12.5 | 1.472 | 0.01694 | -0.078 | 86.921
13 | 1.479 | 0.01778 | -0.079 | 83.16
13.5 | 1.481 | 0.01859 | -0.079 | 79.683
14 | 1.479 | 0.01956 | -0.079 | 75.65
14.5 | 1.474 | 0.02059 | -0.079 | 71.586
15 | 1.464 | 0.02206 | -0.079 | 66.348
15.5 | 1.448 | 0.02365 | -0.079 | 61.228
16 | 1.414 | 0.0275 | -0.078 | 51.426
16.5 | 1.382 | 0.03202 | -0.077 | 43.142
17 | 1.342 | 0.03894 | -0.075 | 34.466
17.5 | 1.289 | 0.05215 | -0.073 | 24.728
18 | 1.242 | 0.06641 | -0.07 | 18.708
18.5 | 1.198 | 0.08215 | -0.067 | 14.577

## 130. Re 16M Mach 0.00 (2)
BIGFOIL.COM POLAR EXPORT
c141f
LOCKHEED C-141 BL958.89 |  |  |  | Cl Max: | 2.1203 | at alpha= | 20 | deg
XFOIL ncrit=9 |  |  |  | L/D Max: | 152.371 | at alpha= | 6.5 | deg
Re: | 16000000 |  |  | Cd Min: | 0.02719 | at alpha= | 20 | deg
Mach: | 0 |  |  | Cl=0 at alpha= | -2.8969 | deg
|  |  |  | @ Cl=0.1, Cd= | 0.0056866
|  |  |  | @ Cl=0.4, Cd= | 0.0063187
|  |  |  | @ Cl=0.6, Cd= | 0.0067662
alpha (deg) | Cl | Cd | Cm | Cl/Cd
-20 | -1.7919 | 0.01938 | -0.0877 | -92.4613
-19.5 | -1.7564 | 0.01838 | -0.0854 | -95.5604
-19 | -1.717 | 0.01745 | -0.0836 | -98.3954
-18.5 | -1.6749 | 0.01658 | -0.0821 | -101.0193
-18 | -1.6309 | 0.01576 | -0.0809 | -103.4835
-17.5 | -1.5863 | 0.01484 | -0.0797 | -106.8935
-17 | -1.5406 | 0.01397 | -0.0787 | -110.2792
-16.5 | -1.4937 | 0.01316 | -0.0777 | -113.503
-16 | -1.4449 | 0.01243 | -0.077 | -116.243
-15.5 | -1.3946 | 0.01181 | -0.0764 | -118.0864
-15 | -1.3432 | 0.01126 | -0.0759 | -119.2895
-14.5 | -1.2912 | 0.01076 | -0.0755 | -120
-14 | -1.2386 | 0.0103 | -0.0751 | -120.2524
-13.5 | -1.1855 | 0.00987 | -0.0748 | -120.1114
-13 | -1.1325 | 0.00936 | -0.0745 | -120.9936
-12.5 | -1.0788 | 0.00887 | -0.0742 | -121.6234
-12 | -1.0246 | 0.00842 | -0.074 | -121.6865
-11.5 | -0.9696 | 0.00804 | -0.0739 | -120.597
-11 | -0.9142 | 0.0077 | -0.0739 | -118.7273
-10.5 | -0.8584 | 0.00739 | -0.0739 | -116.157
-10 | -0.8024 | 0.0071 | -0.0738 | -113.0141
-9.5 | -0.7465 | 0.00678 | -0.0738 | -110.1032
-9 | -0.6904 | 0.00647 | -0.0738 | -106.7079
-8.5 | -0.6337 | 0.00619 | -0.0739 | -102.3748
-8 | -0.5766 | 0.00594 | -0.074 | -97.0707
-7.5 | -0.5193 | 0.00572 | -0.0742 | -90.7867
-7 | -0.4621 | 0.00551 | -0.0743 | -83.8657
-6.5 | -0.4049 | 0.00529 | -0.0744 | -76.5406
-6 | -0.349 | 0.00521 | -0.0742 | -66.9866
-5.5 | -0.2923 | 0.00514 | -0.0742 | -56.8677
-5 | -0.235 | 0.00505 | -0.0743 | -46.5347
-4.5 | -0.1785 | 0.005 | -0.0743 | -35.7
-4 | -0.1233 | 0.00512 | -0.074 | -24.082
-3.5 | -0.0681 | 0.00527 | -0.0737 | -12.9222
-3 | -0.0115 | 0.00528 | -0.0737 | -2.178
-2.5 | 0.0443 | 0.0054 | -0.0735 | 8.2037
-2 | 0.0985 | 0.00568 | -0.0731 | 17.3415
-1.5 | 0.1532 | 0.00592 | -0.0728 | 25.8784
-1 | 0.2086 | 0.00612 | -0.0725 | 34.085
-0.5 | 0.265 | 0.00621 | -0.0725 | 42.6731
0 | 0.3219 | 0.00625 | -0.0725 | 51.504
0.5 | 0.3788 | 0.0063 | -0.0726 | 60.127
1 | 0.4355 | 0.00635 | -0.0726 | 68.5827
1.5 | 0.4915 | 0.00645 | -0.0725 | 76.2016
2 | 0.5464 | 0.00667 | -0.0722 | 81.919
2.5 | 0.6021 | 0.00677 | -0.0721 | 88.9365
3 | 0.6574 | 0.00664 | -0.072 | 99.006
3.5 | 0.7114 | 0.00621 | -0.0718 | 114.5572
4 | 0.7665 | 0.0061 | -0.0717 | 125.6557
4.5 | 0.8213 | 0.00611 | -0.0714 | 134.419
5 | 0.8755 | 0.00613 | -0.071 | 142.8222
5.5 | 0.9274 | 0.00627 | -0.07 | 147.9107
6 | 0.9801 | 0.00646 | -0.0692 | 151.7183
6.5 | 1.0346 | 0.00679 | -0.0689 | 152.3711
7 | 1.0921 | 0.00725 | -0.0695 | 150.6345
7.5 | 1.1448 | 0.00761 | -0.0689 | 150.4336
8 | 1.1973 | 0.00797 | -0.0683 | 150.2258
8.5 | 1.2494 | 0.00834 | -0.0676 | 149.8082
9 | 1.301 | 0.00873 | -0.0669 | 149.0263
9.5 | 1.3526 | 0.0091 | -0.0662 | 148.6374
10 | 1.403 | 0.00953 | -0.0654 | 147.2193
10.5 | 1.4534 | 0.00994 | -0.0645 | 146.2173
11 | 1.503 | 0.01037 | -0.0636 | 144.9373
11.5 | 1.5514 | 0.01086 | -0.0624 | 142.8545
12 | 1.5991 | 0.01136 | -0.0612 | 140.7658
12.5 | 1.6464 | 0.01183 | -0.0599 | 139.1716
13 | 1.6925 | 0.01233 | -0.0584 | 137.2668
13.5 | 1.737 | 0.01288 | -0.0567 | 134.8602
14 | 1.779 | 0.01349 | -0.0546 | 131.8755
14.5 | 1.817 | 0.01413 | -0.0517 | 128.5916
15 | 1.8513 | 0.01483 | -0.0482 | 124.8348
15.5 | 1.8849 | 0.01561 | -0.0447 | 120.7495
16 | 1.9176 | 0.01643 | -0.0413 | 116.7133
16.5 | 1.9495 | 0.01729 | -0.0379 | 112.753
17 | 1.98 | 0.01824 | -0.0345 | 108.5526
17.5 | 2.0091 | 0.0193 | -0.0311 | 104.0984
18 | 2.0363 | 0.02048 | -0.0277 | 99.4287
18.5 | 2.0614 | 0.02181 | -0.0241 | 94.5163
19 | 2.084 | 0.02334 | -0.0206 | 89.2888
19.5 | 2.1034 | 0.02512 | -0.017 | 83.7341
20 | 2.1203 | 0.02719 | -0.0136 | 77.9809

## 131. Re 16M Mach 0.10 (1)
BIGFOIL.COM POLAR EXPORT
c141f
LOCKHEED C-141 BL958.89 |  |  |  | Cl Max: | 1.467 | at alpha= | 13 | deg
JavaFoil+Calcfoil stall+Eppler ext transition |  |  |  | L/D Max: | 124.308 | at alpha= | 9.5 | deg
Re: | 16000000 |  |  | Cd Min: | 0.00956 | at alpha= | -3 | deg
Mach: | 0.1 |  |  | Cl=0 at alpha= | -2.8644 | deg
|  |  |  | @ Cl=0.1, Cd= | 0.01041
|  |  |  | @ Cl=0.4, Cd= | 0.010507
|  |  |  | @ Cl=0.6, Cd= | 0.010789
alpha (deg) | Cl | Cd | Cm | Cl/Cd
-16 | -0.73 | 0.10419 | -0.033 | -7.005
-15.5 | -0.736 | 0.09892 | -0.034 | -7.436
-15 | -0.74 | 0.09327 | -0.035 | -7.929
-14.5 | -0.74 | 0.08903 | -0.035 | -8.308
-14 | -0.738 | 0.08428 | -0.035 | -8.755
-13.5 | -0.734 | 0.07927 | -0.036 | -9.254
-13 | -0.727 | 0.07388 | -0.037 | -9.84
-12.5 | -0.716 | 0.06859 | -0.038 | -10.444
-12 | -0.701 | 0.06279 | -0.04 | -11.166
-11.5 | -0.686 | 0.05593 | -0.042 | -12.259
-11 | -0.76 | 0.01503 | -0.057 | -50.546
-10.5 | -0.758 | 0.01165 | -0.06 | -65.009
-10 | -0.726 | 0.01142 | -0.061 | -63.601
-9.5 | -0.689 | 0.01093 | -0.061 | -62.967
-9 | -0.648 | 0.0107 | -0.062 | -60.553
-8.5 | -0.605 | 0.01048 | -0.062 | -57.782
-8 | -0.56 | 0.01052 | -0.063 | -53.243
-7.5 | -0.512 | 0.01038 | -0.063 | -49.345
-7 | -0.463 | 0.01027 | -0.064 | -45.065
-6.5 | -0.411 | 0.01016 | -0.064 | -40.492
-6 | -0.358 | 0.01004 | -0.064 | -35.701
-5.5 | -0.304 | 0.00994 | -0.065 | -30.591
-5 | -0.248 | 0.00985 | -0.065 | -25.208
-4.5 | -0.191 | 0.00974 | -0.066 | -19.664
-4 | -0.134 | 0.00967 | -0.066 | -13.836
-3.5 | -0.075 | 0.00959 | -0.067 | -7.859
-3 | -0.016 | 0.00956 | -0.067 | -1.705
-2.5 | 0.043 | 0.01041 | -0.067 | 4.149
-2 | 0.103 | 0.01041 | -0.068 | 9.898
-1.5 | 0.163 | 0.01041 | -0.068 | 15.664
-1 | 0.223 | 0.01043 | -0.069 | 21.42
-0.5 | 0.284 | 0.01044 | -0.069 | 27.163
0 | 0.344 | 0.01047 | -0.07 | 32.831
0.5 | 0.404 | 0.01051 | -0.07 | 38.405
1 | 0.463 | 0.01047 | -0.07 | 44.232
1.5 | 0.523 | 0.01083 | -0.071 | 48.28
2 | 0.582 | 0.01099 | -0.071 | 52.932
2.5 | 0.641 | 0.01033 | -0.072 | 62.026
3 | 0.7 | 0.01044 | -0.072 | 66.994
3.5 | 0.758 | 0.01056 | -0.073 | 71.795
4 | 0.816 | 0.01065 | -0.073 | 76.613
4.5 | 0.873 | 0.01076 | -0.073 | 81.142
5 | 0.929 | 0.01092 | -0.074 | 85.027
5.5 | 0.983 | 0.01115 | -0.074 | 88.205
6 | 1.037 | 0.01132 | -0.075 | 91.609
6.5 | 1.09 | 0.012 | -0.075 | 90.806
7 | 1.14 | 0.01229 | -0.075 | 92.778
7.5 | 1.187 | 0.01265 | -0.076 | 93.848
8 | 1.232 | 0.01304 | -0.076 | 94.491
8.5 | 1.273 | 0.01356 | -0.077 | 93.937
9 | 1.309 | 0.01056 | -0.077 | 123.968
9.5 | 1.344 | 0.01081 | -0.077 | 124.308
10 | 1.374 | 0.0111 | -0.077 | 123.797
10.5 | 1.401 | 0.01146 | -0.078 | 122.309
11 | 1.424 | 0.01517 | -0.078 | 93.872
11.5 | 1.441 | 0.01579 | -0.078 | 91.266
12 | 1.455 | 0.01645 | -0.079 | 88.419
12.5 | 1.463 | 0.01726 | -0.079 | 84.761
13 | 1.467 | 0.01806 | -0.079 | 81.236
13.5 | 1.466 | 0.01905 | -0.079 | 76.955
14 | 1.46 | 0.02011 | -0.079 | 72.606
14.5 | 1.451 | 0.02127 | -0.079 | 68.198
15 | 1.435 | 0.02297 | -0.079 | 62.5
15.5 | 1.404 | 0.02601 | -0.078 | 53.983
16 | 1.371 | 0.03007 | -0.077 | 45.579
16.5 | 1.325 | 0.03746 | -0.076 | 35.38
17 | 1.272 | 0.04965 | -0.073 | 25.617
17.5 | 1.22 | 0.06458 | -0.07 | 18.885
18 | 1.171 | 0.081 | -0.067 | 14.453

## 132. Re 16M Mach 0.10 (2)
BIGFOIL.COM POLAR EXPORT
c141f
LOCKHEED C-141 BL958.89 |  |  |  | Cl Max: | 2.1224 | at alpha= | 20 | deg
XFOIL ncrit=9 |  |  |  | L/D Max: | 152.43 | at alpha= | 6.5 | deg
Re: | 16000000 |  |  | Cd Min: | 0.02921 | at alpha= | 20 | deg
Mach: | 0.1 |  |  | Cl=0 at alpha= | -2.8948 | deg
|  |  |  | @ Cl=0.1, Cd= | 0.0056948
|  |  |  | @ Cl=0.4, Cd= | 0.0063202
|  |  |  | @ Cl=0.6, Cd= | 0.0067715
alpha (deg) | Cl | Cd | Cm | Cl/Cd
-20 | -1.803 | 0.02141 | -0.0958 | -84.213
-19.5 | -1.7715 | 0.02001 | -0.0929 | -88.5307
-19 | -1.7354 | 0.01882 | -0.0902 | -92.2104
-18.5 | -1.6945 | 0.01775 | -0.0882 | -95.4648
-18 | -1.651 | 0.01678 | -0.0864 | -98.3909
-17.5 | -1.605 | 0.01587 | -0.085 | -101.1342
-17 | -1.5582 | 0.01497 | -0.0836 | -104.0882
-16.5 | -1.5111 | 0.01404 | -0.0822 | -107.6282
-16 | -1.4623 | 0.01314 | -0.0811 | -111.2861
-15.5 | -1.412 | 0.01235 | -0.0801 | -114.332
-15 | -1.3602 | 0.01168 | -0.0793 | -116.4555
-14.5 | -1.3073 | 0.0111 | -0.0786 | -117.7748
-14 | -1.2538 | 0.01058 | -0.0779 | -118.5066
-13.5 | -1.1997 | 0.01011 | -0.0774 | -118.6647
-13 | -1.1451 | 0.00965 | -0.0769 | -118.6632
-12.5 | -1.0906 | 0.00912 | -0.0764 | -119.5833
-12 | -1.0356 | 0.00862 | -0.076 | -120.1392
-11.5 | -0.9799 | 0.00818 | -0.0757 | -119.7922
-11 | -0.9237 | 0.00781 | -0.0755 | -118.2714
-10.5 | -0.8671 | 0.00748 | -0.0753 | -115.9225
-10 | -0.8104 | 0.00718 | -0.0752 | -112.8691
-9.5 | -0.7536 | 0.00687 | -0.0751 | -109.6943
-9 | -0.6967 | 0.00655 | -0.075 | -106.3664
-8.5 | -0.6394 | 0.00624 | -0.0749 | -102.4679
-8 | -0.5817 | 0.00598 | -0.075 | -97.2742
-7.5 | -0.5238 | 0.00575 | -0.0751 | -91.0957
-7 | -0.4659 | 0.00555 | -0.0751 | -83.9459
-6.5 | -0.4082 | 0.00532 | -0.0752 | -76.7293
-6 | -0.3519 | 0.00523 | -0.0749 | -67.2849
-5.5 | -0.2946 | 0.00515 | -0.0749 | -57.2039
-5 | -0.2368 | 0.00506 | -0.0749 | -46.7984
-4.5 | -0.1798 | 0.00501 | -0.0749 | -35.8882
-4 | -0.1242 | 0.00511 | -0.0745 | -24.3053
-3.5 | -0.0687 | 0.00527 | -0.0742 | -13.0361
-3 | -0.0118 | 0.00529 | -0.0742 | -2.2306
-2.5 | 0.0443 | 0.0054 | -0.074 | 8.2037
-2 | 0.0989 | 0.00569 | -0.0735 | 17.3814
-1.5 | 0.1539 | 0.00593 | -0.0732 | 25.9528
-0.5 | 0.2663 | 0.00622 | -0.0729 | 42.8135
0 | 0.3236 | 0.00626 | -0.0729 | 51.6933
0.5 | 0.3808 | 0.0063 | -0.0729 | 60.4444
1 | 0.4378 | 0.00636 | -0.0729 | 68.8365
1.5 | 0.494 | 0.00647 | -0.0728 | 76.3524
2 | 0.5492 | 0.00669 | -0.0724 | 82.0927
2.5 | 0.6053 | 0.00678 | -0.0723 | 89.2773
3 | 0.661 | 0.00665 | -0.0722 | 99.3985
3.5 | 0.7153 | 0.00622 | -0.072 | 115
4 | 0.7707 | 0.00612 | -0.0719 | 125.9314
4.5 | 0.826 | 0.00612 | -0.0716 | 134.9673
5 | 0.8805 | 0.00615 | -0.0711 | 143.1707
5.5 | 0.9328 | 0.0063 | -0.07 | 148.0635
6 | 0.9859 | 0.00649 | -0.0692 | 151.9106
6.5 | 1.0411 | 0.00683 | -0.0689 | 152.4305
7 | 1.0989 | 0.0073 | -0.0694 | 150.5342
7.5 | 1.1518 | 0.00766 | -0.0687 | 150.3655
8 | 1.2047 | 0.00803 | -0.068 | 150.0249
8.5 | 1.2573 | 0.0084 | -0.0673 | 149.6786
9 | 1.3094 | 0.00881 | -0.0664 | 148.6266
9.5 | 1.3614 | 0.00919 | -0.0656 | 148.1393
10 | 1.4123 | 0.00964 | -0.0646 | 146.5041
10.5 | 1.4633 | 0.01004 | -0.0637 | 145.747
11 | 1.5131 | 0.01051 | -0.0625 | 143.9676
11.5 | 1.5619 | 0.01102 | -0.0612 | 141.7332
12 | 1.6104 | 0.0115 | -0.0598 | 140.0348
12.5 | 1.6581 | 0.012 | -0.0583 | 138.175
13 | 1.7044 | 0.01254 | -0.0566 | 135.9171
13.5 | 1.7487 | 0.01313 | -0.0546 | 133.1835
14 | 1.7899 | 0.01378 | -0.052 | 129.8911
14.5 | 1.8258 | 0.01447 | -0.0483 | 126.1783
15 | 1.8605 | 0.01523 | -0.0447 | 122.1602
15.5 | 1.8946 | 0.01604 | -0.0411 | 118.1172
16 | 1.9283 | 0.01689 | -0.0376 | 114.1681
16.5 | 1.9607 | 0.01782 | -0.0341 | 110.0281
17 | 1.9911 | 0.01887 | -0.0304 | 105.5167
17.5 | 2.0192 | 0.02005 | -0.0267 | 100.7082
18 | 2.0453 | 0.0214 | -0.0229 | 95.5748
18.5 | 2.069 | 0.02293 | -0.0191 | 90.2311
19 | 2.0903 | 0.02468 | -0.0153 | 84.6961
19.5 | 2.1077 | 0.02678 | -0.0116 | 78.7043
20 | 2.1224 | 0.02921 | -0.008 | 72.66

## 133. Re 16M Mach 0.25 (1)
BIGFOIL.COM POLAR EXPORT
c141f
LOCKHEED C-141 BL958.89 |  |  |  | Cl Max: | 1.4 | at alpha= | 11.5 | deg
JavaFoil+Calcfoil stall+Eppler ext transition |  |  |  | L/D Max: | 121.393 | at alpha= | 9 | deg
Re: | 16000000 |  |  | Cd Min: | 0.00961 | at alpha= | -3 | deg
Mach: | 0.25 |  |  | Cl=0 at alpha= | -2.8607 | deg
|  |  |  | @ Cl=0.1, Cd= | 0.010461
|  |  |  | @ Cl=0.4, Cd= | 0.010545
|  |  |  | @ Cl=0.6, Cd= | 0.011037
alpha (deg) | Cl | Cd | Cm | Cl/Cd
-14.5 | -0.589 | 0.09856 | -0.033 | -5.972
-14 | -0.61 | 0.09271 | -0.033 | -6.58
-13.5 | -0.627 | 0.08634 | -0.034 | -7.262
-13 | -0.639 | 0.08118 | -0.035 | -7.868
-12.5 | -0.644 | 0.07616 | -0.036 | -8.451
-12 | -0.639 | 0.07092 | -0.037 | -9.015
-11.5 | -0.63 | 0.06676 | -0.037 | -9.442
-11 | -0.618 | 0.0627 | -0.038 | -9.853
-10.5 | -0.603 | 0.05742 | -0.04 | -10.497
-10 | -0.585 | 0.05227 | -0.042 | -11.184
-9.5 | -0.661 | 0.01251 | -0.062 | -52.831
-9 | -0.642 | 0.01116 | -0.064 | -57.518
-8.5 | -0.604 | 0.01077 | -0.064 | -56.022
-8 | -0.562 | 0.01053 | -0.065 | -53.351
-7.5 | -0.516 | 0.01048 | -0.065 | -49.248
-7 | -0.468 | 0.01041 | -0.065 | -44.971
-6.5 | -0.418 | 0.01028 | -0.066 | -40.616
-6 | -0.365 | 0.01014 | -0.066 | -35.974
-5.5 | -0.31 | 0.01004 | -0.067 | -30.888
-5 | -0.254 | 0.00991 | -0.067 | -25.592
-4.5 | -0.196 | 0.00981 | -0.068 | -19.978
-4 | -0.137 | 0.00974 | -0.068 | -14.074
-3.5 | -0.077 | 0.00965 | -0.068 | -8.004
-3 | -0.017 | 0.00961 | -0.069 | -1.741
-2.5 | 0.044 | 0.01047 | -0.069 | 4.235
-2 | 0.106 | 0.01046 | -0.07 | 10.12
-1.5 | 0.168 | 0.01045 | -0.07 | 16.034
-1 | 0.229 | 0.01048 | -0.071 | 21.898
-0.5 | 0.291 | 0.01048 | -0.071 | 27.788
0 | 0.353 | 0.01053 | -0.072 | 33.544
0.5 | 0.415 | 0.01055 | -0.072 | 39.329
1 | 0.476 | 0.01053 | -0.072 | 45.183
1.5 | 0.537 | 0.01099 | -0.073 | 48.851
2 | 0.598 | 0.01106 | -0.073 | 54.049
2.5 | 0.658 | 0.01037 | -0.074 | 63.483
3 | 0.719 | 0.01049 | -0.074 | 68.521
3.5 | 0.778 | 0.0106 | -0.075 | 73.41
4 | 0.838 | 0.01076 | -0.075 | 77.871
4.5 | 0.896 | 0.01092 | -0.075 | 82.007
5 | 0.952 | 0.01115 | -0.076 | 85.45
5.5 | 1.008 | 0.01135 | -0.076 | 88.811
6 | 1.062 | 0.01197 | -0.077 | 88.737
6.5 | 1.115 | 0.0123 | -0.077 | 90.671
7 | 1.165 | 0.0127 | -0.077 | 91.744
7.5 | 1.211 | 0.01311 | -0.078 | 92.393
8 | 1.253 | 0.01361 | -0.078 | 92.073
8.5 | 1.289 | 0.01069 | -0.078 | 120.568
9 | 1.322 | 0.01089 | -0.079 | 121.393
9.5 | 1.349 | 0.01121 | -0.079 | 120.397
10 | 1.372 | 0.01486 | -0.079 | 92.341
10.5 | 1.388 | 0.01553 | -0.08 | 89.378
11 | 1.397 | 0.01626 | -0.08 | 85.919
11.5 | 1.4 | 0.01714 | -0.08 | 81.663
12 | 1.394 | 0.01814 | -0.08 | 76.875
12.5 | 1.381 | 0.01927 | -0.08 | 71.658
13 | 1.36 | 0.02061 | -0.08 | 66.001
13.5 | 1.332 | 0.02226 | -0.08 | 59.839
14 | 1.278 | 0.0262 | -0.079 | 48.794
14.5 | 1.208 | 0.03423 | -0.077 | 35.301
15 | 1.122 | 0.05032 | -0.072 | 22.292
15.5 | 1.032 | 0.07444 | -0.066 | 13.87
16 | 0.967 | 0.08968 | -0.062 | 10.788
16.5 | 0.908 | 0.10053 | -0.06 | 9.036

## 134. Re 16M Mach 0.25 (2)
BIGFOIL.COM POLAR EXPORT
c141f
LOCKHEED C-141 BL958.89 |  |  |  | Cl Max: | 2.089 | at alpha= | 19 | deg
XFOIL ncrit=9 |  |  |  | L/D Max: | 152.549 | at alpha= | 6 | deg
Re: | 16000000 |  |  | Cd Min: | 0.20991 | at alpha= | -20 | deg
Mach: | 0.25 |  |  | Cl=0 at alpha= | -2.8836 | deg
|  |  |  | @ Cl=0.1, Cd= | 0.0056959
|  |  |  | @ Cl=0.4, Cd= | 0.00634
|  |  |  | @ Cl=0.6, Cd= | 0.0068264
alpha (deg) | Cl | Cd | Cm | Cl/Cd
-20 | -0.728 | 0.20991 | 0.0132 | -3.4682
-19.5 | -0.7146 | 0.2028 | 0.0087 | -3.5237
-19 | -0.7164 | 0.19118 | 0.0021 | -3.7473
-17.5 | -1.4958 | 0.03631 | -0.1218 | -41.1953
-17 | -1.5488 | 0.0289 | -0.1189 | -53.5917
-16.5 | -1.5564 | 0.02428 | -0.1131 | -64.1021
-16 | -1.5316 | 0.02088 | -0.1089 | -73.3525
-15.5 | -1.4913 | 0.01844 | -0.1053 | -80.8731
-15 | -1.4425 | 0.0166 | -0.1021 | -86.8976
-14.5 | -1.3917 | 0.01487 | -0.0991 | -93.5911
-14 | -1.3377 | 0.01342 | -0.0964 | -99.6796
-13.5 | -1.2807 | 0.01231 | -0.094 | -104.0374
-13 | -1.2216 | 0.01141 | -0.0919 | -107.064
-12.5 | -1.1612 | 0.01065 | -0.0901 | -109.0329
-12 | -1.1003 | 0.00999 | -0.0885 | -110.1401
-11.5 | -1.0391 | 0.00939 | -0.087 | -110.6603
-11 | -0.9786 | 0.00872 | -0.0856 | -112.2248
-10.5 | -0.9177 | 0.00817 | -0.0844 | -112.3256
-10 | -0.8564 | 0.00772 | -0.0834 | -110.9326
-9.5 | -0.7949 | 0.00734 | -0.0825 | -108.297
-9 | -0.7334 | 0.007 | -0.0818 | -104.7714
-8.5 | -0.6721 | 0.00662 | -0.0811 | -101.5257
-8 | -0.6108 | 0.00626 | -0.0805 | -97.5719
-7.5 | -0.5494 | 0.00595 | -0.0801 | -92.3361
-7 | -0.4883 | 0.00571 | -0.0797 | -85.5166
-6.5 | -0.427 | 0.00549 | -0.0795 | -77.7778
-6 | -0.3678 | 0.00536 | -0.0788 | -68.6194
-5.5 | -0.308 | 0.00524 | -0.0785 | -58.7786
-5 | -0.2477 | 0.00512 | -0.0783 | -48.3789
-4.5 | -0.1878 | 0.00506 | -0.078 | -37.1146
-4 | -0.1295 | 0.00509 | -0.0776 | -25.442
-3.5 | -0.0721 | 0.00524 | -0.077 | -13.7595
-3 | -0.0135 | 0.00531 | -0.0767 | -2.5424
-2.5 | 0.0445 | 0.00541 | -0.0764 | 8.2255
-2 | 0.1008 | 0.0057 | -0.0758 | 17.6842
-1 | 0.2147 | 0.00617 | -0.0749 | 34.7974
-0.5 | 0.2734 | 0.00624 | -0.0748 | 43.8141
0 | 0.3325 | 0.00629 | -0.0748 | 52.8617
0.5 | 0.3916 | 0.00633 | -0.0747 | 61.8641
1 | 0.4504 | 0.0064 | -0.0746 | 70.375
1.5 | 0.5081 | 0.00653 | -0.0743 | 77.8101
2 | 0.565 | 0.00676 | -0.0739 | 83.5799
2.5 | 0.623 | 0.00687 | -0.0736 | 90.6841
3 | 0.6807 | 0.00675 | -0.0734 | 100.8444
3.5 | 0.7371 | 0.00628 | -0.0732 | 117.3726
4 | 0.7943 | 0.00621 | -0.0728 | 127.9066
4.5 | 0.8519 | 0.00622 | -0.0723 | 136.9614
5 | 0.9083 | 0.00627 | -0.0716 | 144.8644
5.5 | 0.9628 | 0.00642 | -0.0703 | 149.9688
6 | 1.0175 | 0.00667 | -0.069 | 152.5487
7 | 1.1349 | 0.00758 | -0.0684 | 149.723
7.5 | 1.1904 | 0.00797 | -0.0672 | 149.3601
8 | 1.2458 | 0.00837 | -0.0661 | 148.8411
8.5 | 1.3009 | 0.00881 | -0.0647 | 147.6617
9 | 1.3558 | 0.00925 | -0.0633 | 146.573
9.5 | 1.4103 | 0.0097 | -0.0618 | 145.3918
10 | 1.4644 | 0.01017 | -0.0601 | 143.9921
10.5 | 1.5171 | 0.01073 | -0.0581 | 141.3886
11 | 1.5698 | 0.01126 | -0.0561 | 139.4139
11.5 | 1.6217 | 0.01181 | -0.0538 | 137.3158
12 | 1.672 | 0.01242 | -0.0512 | 134.6216
12.5 | 1.7196 | 0.0131 | -0.048 | 131.2672
13 | 1.7623 | 0.01384 | -0.0439 | 127.3338
13.5 | 1.8018 | 0.01467 | -0.0393 | 122.8221
14 | 1.8412 | 0.01555 | -0.0347 | 118.4051
14.5 | 1.8799 | 0.0165 | -0.0302 | 113.9333
15 | 1.9167 | 0.01757 | -0.0255 | 109.0894
15.5 | 1.9508 | 0.01881 | -0.0206 | 103.7108
16 | 1.9823 | 0.02024 | -0.0156 | 97.9397
16.5 | 2.0107 | 0.02191 | -0.0105 | 91.7709
17 | 2.0351 | 0.02388 | -0.0053 | 85.2219
17.5 | 2.0556 | 0.02622 | -0.0002 | 78.3982
18 | 2.0719 | 0.02904 | 0.0046 | 71.3464
18.5 | 2.0828 | 0.03244 | 0.009 | 64.2047
19 | 2.089 | 0.0366 | 0.0126 | 57.0765
19.5 | 2.0883 | 0.04173 | 0.0154 | 50.0431
20 | 2.0799 | 0.04814 | 0.0168 | 43.2052

## 135. Re 16M Mach 0.50 (1)
BIGFOIL.COM POLAR EXPORT
c141f
LOCKHEED C-141 BL958.89 |  |  |  | Cl Max: | 1.246 | at alpha= | 20 | deg
JavaFoil+Calcfoil stall+Eppler ext transition |  |  |  | L/D Max: | 111.63 | at alpha= | 6.5 | deg
Re: | 16000000 |  |  | Cd Min: | 0.0097 | at alpha= | -3 | deg
Mach: | 0.5 |  |  | Cl=0 at alpha= | -2.8603 | deg
|  |  |  | @ Cl=0.1, Cd= | 0.01062
|  |  |  | @ Cl=0.4, Cd= | 0.010695
|  |  |  | @ Cl=0.6, Cd= | 0.011312
alpha (deg) | Cl | Cd | Cm | Cl/Cd
-20 | -0.933 | 0.17577 | -0.037 | -5.309
-19.5 | -0.907 | 0.16665 | -0.037 | -5.442
-19 | -0.88 | 0.16116 | -0.037 | -5.461
-18.5 | -0.853 | 0.15619 | -0.037 | -5.462
-18 | -0.826 | 0.15078 | -0.037 | -5.477
-17.5 | -0.798 | 0.14648 | -0.036 | -5.45
-17 | -0.771 | 0.14283 | -0.036 | -5.397
-16.5 | -0.744 | 0.13567 | -0.036 | -5.485
-16 | -0.717 | 0.13327 | -0.036 | -5.383
-15.5 | -0.691 | 0.11346 | -0.037 | -6.088
-15 | -0.664 | 0.1086 | -0.037 | -6.113
-14.5 | -0.637 | 0.10549 | -0.037 | -6.038
-14 | -0.61 | 0.1011 | -0.038 | -6.037
-13.5 | -0.583 | 0.09528 | -0.038 | -6.123
-13 | -0.556 | 0.08985 | -0.038 | -6.189
-12.5 | -0.529 | 0.08641 | -0.037 | -6.116
-12 | -0.501 | 0.0848 | -0.037 | -5.903
-11.5 | -0.474 | 0.07746 | -0.037 | -6.116
-11 | -0.447 | 0.07267 | -0.038 | -6.147
-10.5 | -0.42 | 0.06801 | -0.038 | -6.17
-10 | -0.392 | 0.06369 | -0.039 | -6.162
-9.5 | -0.365 | 0.05937 | -0.039 | -6.154
-9 | -0.336 | 0.07072 | -0.036 | -4.757
-8.5 | -0.309 | 0.06427 | -0.036 | -4.81
-8 | -0.282 | 0.05834 | -0.037 | -4.832
-7.5 | -0.255 | 0.05149 | -0.038 | -4.952
-7 | -0.228 | 0.04792 | -0.04 | -4.756
-6.5 | -0.304 | 0.04394 | -0.042 | -6.924
-6 | -0.296 | 0.0383 | -0.047 | -7.733
-5.5 | -0.321 | 0.01057 | -0.075 | -30.363
-5 | -0.27 | 0.01035 | -0.075 | -26.048
-4.5 | -0.212 | 0.01018 | -0.076 | -20.808
-4 | -0.15 | 0.01002 | -0.076 | -14.944
-3.5 | -0.085 | 0.00983 | -0.077 | -8.651
-3 | -0.019 | 0.0097 | -0.077 | -1.909
-2.5 | 0.049 | 0.01062 | -0.078 | 4.637
-2 | 0.118 | 0.01062 | -0.078 | 11.092
-1.5 | 0.187 | 0.01063 | -0.079 | 17.57
-1 | 0.256 | 0.01064 | -0.079 | 24.078
-0.5 | 0.325 | 0.01064 | -0.079 | 30.565
0 | 0.395 | 0.01069 | -0.08 | 36.911
0.5 | 0.463 | 0.01076 | -0.08 | 43.058
1 | 0.532 | 0.01084 | -0.081 | 49.053
1.5 | 0.599 | 0.01131 | -0.081 | 53.021
2 | 0.667 | 0.01142 | -0.082 | 58.419
2.5 | 0.734 | 0.01088 | -0.082 | 67.493
3 | 0.801 | 0.01108 | -0.083 | 72.257
3.5 | 0.866 | 0.01129 | -0.083 | 76.732
4 | 0.931 | 0.01153 | -0.084 | 80.744
4.5 | 0.993 | 0.01185 | -0.084 | 83.764
5 | 1.052 | 0.01223 | -0.085 | 86.034
5.5 | 1.108 | 0.0131 | -0.085 | 84.543
6 | 1.156 | 0.01039 | -0.085 | 111.245
6.5 | 1.201 | 0.01076 | -0.086 | 111.63
7 | 1.234 | 0.01119 | -0.086 | 110.28
7.5 | 1.243 | 0.01516 | -0.087 | 81.981
8 | 1.213 | 0.01615 | -0.087 | 75.131
8.5 | 1.062 | 0.01891 | -0.087 | 56.168
9 | 0.663 | 0.05959 | -0.059 | 11.13
9.5 | 0.696 | 0.05794 | -0.062 | 12.011
10 | 0.717 | 0.06587 | -0.059 | 10.89
10.5 | 0.74 | 0.0735 | -0.057 | 10.063
11 | 0.761 | 0.07745 | -0.053 | 9.826
11.5 | 0.789 | 0.08123 | -0.055 | 9.717
12 | 0.811 | 0.09943 | -0.051 | 8.16
12.5 | 0.838 | 0.09906 | -0.051 | 8.455
13 | 0.864 | 0.10268 | -0.052 | 8.417
13.5 | 0.891 | 0.10736 | -0.053 | 8.3
14 | 0.92 | 0.11151 | -0.054 | 8.247
14.5 | 0.948 | 0.11456 | -0.056 | 8.276
15 | 0.974 | 0.12816 | -0.056 | 7.602
15.5 | 1.002 | 0.13475 | -0.057 | 7.433
16 | 1.03 | 0.13933 | -0.059 | 7.393
16.5 | 1.053 | 0.15859 | -0.057 | 6.639
17 | 1.079 | 0.16549 | -0.058 | 6.521
17.5 | 1.106 | 0.16859 | -0.059 | 6.563
18 | 1.135 | 0.17284 | -0.06 | 6.566
18.5 | 1.163 | 0.1764 | -0.061 | 6.593
19 | 1.191 | 0.18012 | -0.062 | 6.611
19.5 | 1.219 | 0.18521 | -0.063 | 6.58
20 | 1.246 | 0.19091 | -0.064 | 6.526

## 136. Re 16M Mach 0.50 (2)
BIGFOIL.COM POLAR EXPORT
c141f
LOCKHEED C-141 BL958.89 |  |  |  | Cl Max: | 1.5494 | at alpha= | 9 | deg
XFOIL ncrit=9 |  |  |  | L/D Max: | 154.237 | at alpha= | 5.5 | deg
Re: | 16000000 |  |  | Cd Min: | 0.0117 | at alpha= | 9 | deg
Mach: | 0.5 |  |  | Cl=0 at alpha= | -99 | deg
|  |  |  | @ Cl=0.1, Cd= | 0.00644
|  |  |  | @ Cl=0.4, Cd= | 0.0064757
|  |  |  | @ Cl=0.6, Cd= | 0.0070258
alpha (deg) | Cl | Cd | Cm | Cl/Cd
0 | 0.3701 | 0.00644 | -0.0825 | 57.4689
0.5 | 0.4371 | 0.00652 | -0.082 | 67.0399
1 | 0.5031 | 0.00666 | -0.0813 | 75.5405
1.5 | 0.5664 | 0.00697 | -0.0801 | 81.2626
2 | 0.6326 | 0.00708 | -0.0793 | 89.3503
2.5 | 0.6992 | 0.00721 | -0.0784 | 96.9764
3.5 | 0.8306 | 0.00667 | -0.0764 | 124.5277
4 | 0.8972 | 0.00666 | -0.0751 | 134.7147
4.5 | 0.9644 | 0.00671 | -0.0735 | 143.7258
5 | 1.0304 | 0.00685 | -0.0713 | 150.4234
5.5 | 1.092 | 0.00708 | -0.0677 | 154.2373
6.5 | 1.2277 | 0.00827 | -0.0625 | 148.4522
7 | 1.294 | 0.00882 | -0.0588 | 146.712
7.5 | 1.3614 | 0.00935 | -0.0547 | 145.6043
8 | 1.4281 | 0.00995 | -0.0499 | 143.5276
8.5 | 1.4927 | 0.01064 | -0.0441 | 140.2914
9 | 1.5494 | 0.0117 | -0.0363 | 132.4274

## 137. Re 18M Mach 0.00 (1)
BIGFOIL.COM POLAR EXPORT
c141f
LOCKHEED C-141 BL958.89 |  |  |  | Cl Max: | 1.482 | at alpha= | 13.5 | deg
JavaFoil+Calcfoil stall+Eppler ext transition |  |  |  | L/D Max: | 125.599 | at alpha= | 9.5 | deg
Re: | 18000000 |  |  | Cd Min: | 0.00954 | at alpha= | -3 | deg
Mach: | 0 |  |  | Cl=0 at alpha= | -2.8644 | deg
|  |  |  | @ Cl=0.1, Cd= | 0.010311
|  |  |  | @ Cl=0.4, Cd= | 0.010399
|  |  |  | @ Cl=0.6, Cd= | 0.010649
alpha (deg) | Cl | Cd | Cm | Cl/Cd
-16 | -0.756 | 0.10206 | -0.034 | -7.411
-15.5 | -0.759 | 0.09692 | -0.034 | -7.831
-15 | -0.759 | 0.09203 | -0.035 | -8.252
-14.5 | -0.758 | 0.08685 | -0.035 | -8.73
-14 | -0.754 | 0.08159 | -0.036 | -9.246
-13.5 | -0.748 | 0.0768 | -0.037 | -9.737
-13 | -0.739 | 0.07164 | -0.038 | -10.312
-12.5 | -0.728 | 0.06509 | -0.04 | -11.189
-12 | -0.719 | 0.05485 | -0.043 | -13.11
-11.5 | -0.788 | 0.01625 | -0.056 | -48.472
-11 | -0.792 | 0.01182 | -0.06 | -67.027
-10.5 | -0.764 | 0.01157 | -0.06 | -66.003
-10 | -0.728 | 0.01112 | -0.061 | -65.465
-9.5 | -0.689 | 0.01078 | -0.061 | -63.956
-9 | -0.648 | 0.01057 | -0.062 | -61.322
-8.5 | -0.605 | 0.0106 | -0.062 | -57.056
-8 | -0.559 | 0.01044 | -0.062 | -53.575
-7.5 | -0.511 | 0.01033 | -0.063 | -49.493
-7 | -0.462 | 0.01022 | -0.063 | -45.169
-6.5 | -0.41 | 0.01009 | -0.064 | -40.638
-6 | -0.357 | 0.01 | -0.064 | -35.716
-5.5 | -0.303 | 0.00988 | -0.065 | -30.654
-5 | -0.247 | 0.00978 | -0.065 | -25.279
-4.5 | -0.191 | 0.00972 | -0.065 | -19.612
-4 | -0.133 | 0.00963 | -0.066 | -13.834
-3.5 | -0.075 | 0.00957 | -0.066 | -7.838
-3 | -0.016 | 0.00954 | -0.067 | -1.701
-2.5 | 0.043 | 0.01032 | -0.067 | 4.166
-2 | 0.103 | 0.01031 | -0.068 | 9.942
-1.5 | 0.162 | 0.01031 | -0.068 | 15.741
-1 | 0.222 | 0.01032 | -0.068 | 21.539
-0.5 | 0.282 | 0.01034 | -0.069 | 27.291
0 | 0.342 | 0.01037 | -0.069 | 32.986
0.5 | 0.402 | 0.0104 | -0.07 | 38.606
1 | 0.461 | 0.01037 | -0.07 | 44.452
1.5 | 0.52 | 0.01081 | -0.071 | 48.138
2 | 0.579 | 0.01087 | -0.071 | 53.278
2.5 | 0.638 | 0.01025 | -0.071 | 62.228
3 | 0.696 | 0.01037 | -0.072 | 67.158
3.5 | 0.754 | 0.01048 | -0.072 | 71.954
4 | 0.812 | 0.0106 | -0.073 | 76.592
4.5 | 0.869 | 0.0107 | -0.073 | 81.19
5 | 0.924 | 0.01081 | -0.073 | 85.489
5.5 | 0.979 | 0.01097 | -0.074 | 89.269
6 | 1.033 | 0.01151 | -0.074 | 89.708
6.5 | 1.085 | 0.0118 | -0.075 | 91.949
7 | 1.136 | 0.01216 | -0.075 | 93.41
7.5 | 1.183 | 0.01246 | -0.075 | 94.958
8 | 1.228 | 0.01281 | -0.076 | 95.798
8.5 | 1.27 | 0.01325 | -0.076 | 95.793
9 | 1.309 | 0.01368 | -0.077 | 95.681
9.5 | 1.342 | 0.01069 | -0.077 | 125.599
10 | 1.374 | 0.01095 | -0.077 | 125.506
10.5 | 1.402 | 0.01125 | -0.077 | 124.651
11 | 1.426 | 0.01484 | -0.078 | 96.108
11.5 | 1.446 | 0.01537 | -0.078 | 94.079
12 | 1.462 | 0.01601 | -0.078 | 91.28
12.5 | 1.473 | 0.01667 | -0.078 | 88.382
13 | 1.48 | 0.01742 | -0.079 | 84.975
13.5 | 1.482 | 0.01833 | -0.079 | 80.879
14 | 1.481 | 0.01919 | -0.079 | 77.158
14.5 | 1.475 | 0.02018 | -0.079 | 73.104
15 | 1.465 | 0.02157 | -0.079 | 67.912
15.5 | 1.449 | 0.02336 | -0.079 | 62.026
16 | 1.419 | 0.02636 | -0.078 | 53.844
16.5 | 1.388 | 0.0303 | -0.077 | 45.82
17 | 1.345 | 0.03784 | -0.076 | 35.553
17.5 | 1.3 | 0.04772 | -0.074 | 27.253
18 | 1.253 | 0.06078 | -0.071 | 20.623
18.5 | 1.208 | 0.07583 | -0.069 | 15.928

## 138. Re 18M Mach 0.00 (2)
BIGFOIL.COM POLAR EXPORT
c141f
LOCKHEED C-141 BL958.89 |  |  |  | Cl Max: | 2.1326 | at alpha= | 20 | deg
XFOIL ncrit=9 |  |  |  | L/D Max: | 153.988 | at alpha= | 6.5 | deg
Re: | 18000000 |  |  | Cd Min: | 0.02634 | at alpha= | 20 | deg
Mach: | 0 |  |  | Cl=0 at alpha= | -2.8806 | deg
|  |  |  | @ Cl=0.1, Cd= | 0.0057294
|  |  |  | @ Cl=0.4, Cd= | 0.0062255
|  |  |  | @ Cl=0.6, Cd= | 0.0066843
alpha (deg) | Cl | Cd | Cm | Cl/Cd
-20 | -1.8028 | 0.01871 | -0.0864 | -96.3549
-19.5 | -1.7657 | 0.01774 | -0.0843 | -99.5321
-19 | -1.7246 | 0.01685 | -0.0827 | -102.3501
-18.5 | -1.6817 | 0.01603 | -0.0814 | -104.9095
-18 | -1.6364 | 0.01525 | -0.0803 | -107.3049
-17.5 | -1.5903 | 0.0145 | -0.0793 | -109.6759
-17 | -1.544 | 0.01369 | -0.0782 | -112.7831
-16.5 | -1.4963 | 0.01291 | -0.0774 | -115.9024
-16 | -1.4476 | 0.01215 | -0.0766 | -119.144
-15.5 | -1.3974 | 0.01151 | -0.076 | -121.4075
-15 | -1.3461 | 0.01096 | -0.0755 | -122.8193
-14.5 | -1.294 | 0.01047 | -0.0751 | -123.5912
-14 | -1.2413 | 0.01003 | -0.0747 | -123.7587
-13.5 | -1.1879 | 0.00961 | -0.0745 | -123.6108
-13 | -1.1341 | 0.00917 | -0.0742 | -123.675
-12.5 | -1.0802 | 0.0087 | -0.074 | -124.1609
-12 | -1.026 | 0.00824 | -0.0738 | -124.5146
-11.5 | -0.9711 | 0.00785 | -0.0737 | -123.707
-11 | -0.9157 | 0.00751 | -0.0736 | -121.9308
-10.5 | -0.86 | 0.00721 | -0.0736 | -119.2788
-10 | -0.8039 | 0.00694 | -0.0736 | -115.8357
-9.5 | -0.7477 | 0.00666 | -0.0736 | -112.2673
-9 | -0.6913 | 0.00635 | -0.0737 | -108.8661
-8.5 | -0.6346 | 0.00605 | -0.0738 | -104.8926
-8 | -0.5775 | 0.0058 | -0.0739 | -99.569
-7.5 | -0.5202 | 0.00559 | -0.074 | -93.059
-7 | -0.4629 | 0.00541 | -0.0742 | -85.5638
-6.5 | -0.406 | 0.00522 | -0.0742 | -77.7778
-6 | -0.3503 | 0.00517 | -0.074 | -67.7563
-5.5 | -0.2932 | 0.00507 | -0.0741 | -57.8304
-5 | -0.2359 | 0.005 | -0.0742 | -47.18
-4.5 | -0.1802 | 0.00504 | -0.074 | -35.754
-4 | -0.1252 | 0.00518 | -0.0737 | -24.1699
-3.5 | -0.0695 | 0.00529 | -0.0735 | -13.138
-2.5 | 0.0427 | 0.00547 | -0.0733 | 7.8062
-2 | 0.0974 | 0.00572 | -0.073 | 17.028
-1.5 | 0.1526 | 0.00592 | -0.0727 | 25.777
-1 | 0.2085 | 0.00607 | -0.0726 | 34.3493
-0.5 | 0.2653 | 0.00613 | -0.0726 | 43.279
0 | 0.3223 | 0.00617 | -0.0726 | 52.2366
0.5 | 0.3794 | 0.0062 | -0.0727 | 61.1935
1 | 0.436 | 0.00627 | -0.0727 | 69.5375
1.5 | 0.4919 | 0.00637 | -0.0726 | 77.2214
2 | 0.5471 | 0.00658 | -0.0723 | 83.1459
2.5 | 0.6029 | 0.00669 | -0.0722 | 90.1196
3 | 0.6588 | 0.00665 | -0.0722 | 99.0677
3.5 | 0.7131 | 0.00622 | -0.0721 | 114.6463
4 | 0.768 | 0.00609 | -0.072 | 126.1084
4.5 | 0.8233 | 0.00607 | -0.0718 | 135.6343
5 | 0.8777 | 0.00608 | -0.0715 | 144.3586
5.5 | 0.9308 | 0.00618 | -0.0707 | 150.6149
6 | 0.9832 | 0.00639 | -0.0699 | 153.8654
6.5 | 1.0348 | 0.00672 | -0.069 | 153.9881
7 | 1.0911 | 0.00713 | -0.0692 | 153.0295
7.5 | 1.1465 | 0.00749 | -0.0692 | 153.0708
8 | 1.1991 | 0.00784 | -0.0687 | 152.9464
8.5 | 1.2515 | 0.00819 | -0.0681 | 152.8083
9 | 1.3033 | 0.00857 | -0.0674 | 152.077
9.5 | 1.355 | 0.00894 | -0.0667 | 151.566
10 | 1.4057 | 0.00936 | -0.0659 | 150.1816
10.5 | 1.4564 | 0.00974 | -0.0651 | 149.5277
11 | 1.506 | 0.01019 | -0.0641 | 147.792
11.5 | 1.5546 | 0.01067 | -0.063 | 145.6982
12 | 1.603 | 0.01112 | -0.0619 | 144.1547
12.5 | 1.6505 | 0.01158 | -0.0606 | 142.5302
13 | 1.6969 | 0.01208 | -0.0592 | 140.4719
13.5 | 1.7416 | 0.01264 | -0.0575 | 137.7848
14 | 1.7841 | 0.01325 | -0.0555 | 134.6491
14.5 | 1.8237 | 0.01388 | -0.0529 | 131.3905
15 | 1.8581 | 0.01455 | -0.0494 | 127.7045
15.5 | 1.8922 | 0.01526 | -0.046 | 123.9974
16 | 1.926 | 0.01601 | -0.0427 | 120.2998
16.5 | 1.9586 | 0.01682 | -0.0394 | 116.4447
17 | 1.99 | 0.01773 | -0.036 | 112.2391
17.5 | 2.0196 | 0.01874 | -0.0326 | 107.7695
18 | 2.0467 | 0.01988 | -0.0291 | 102.9527
18.5 | 2.0721 | 0.02117 | -0.0255 | 97.8791
19 | 2.095 | 0.02264 | -0.0219 | 92.5353
19.5 | 2.1154 | 0.02435 | -0.0183 | 86.8747
20 | 2.1326 | 0.02634 | -0.0147 | 80.9643

## 139. Re 18M Mach 0.10 (1)
BIGFOIL.COM POLAR EXPORT
c141f
LOCKHEED C-141 BL958.89 |  |  |  | Cl Max: | 1.468 | at alpha= | 13 | deg
JavaFoil+Calcfoil stall+Eppler ext transition |  |  |  | L/D Max: | 125.072 | at alpha= | 9.5 | deg
Re: | 18000000 |  |  | Cd Min: | 0.00954 | at alpha= | -3 | deg
Mach: | 0.1 |  |  | Cl=0 at alpha= | -2.8644 | deg
|  |  |  | @ Cl=0.1, Cd= | 0.01032
|  |  |  | @ Cl=0.4, Cd= | 0.010408
|  |  |  | @ Cl=0.6, Cd= | 0.010698
alpha (deg) | Cl | Cd | Cm | Cl/Cd
-16 | -0.73 | 0.10359 | -0.034 | -7.05
-15.5 | -0.736 | 0.09842 | -0.034 | -7.479
-15 | -0.74 | 0.09253 | -0.035 | -7.997
-14.5 | -0.74 | 0.08848 | -0.035 | -8.365
-14 | -0.739 | 0.0833 | -0.036 | -8.868
-13.5 | -0.735 | 0.07833 | -0.036 | -9.377
-13 | -0.728 | 0.073 | -0.037 | -9.972
-12.5 | -0.716 | 0.06843 | -0.038 | -10.47
-12 | -0.703 | 0.06147 | -0.04 | -11.434
-11.5 | -0.697 | 0.04922 | -0.045 | -14.152
-11 | -0.763 | 0.01448 | -0.058 | -52.706
-10.5 | -0.759 | 0.00996 | -0.06 | -76.176
-10 | -0.726 | 0.01128 | -0.061 | -64.389
-9.5 | -0.689 | 0.01082 | -0.061 | -63.637
-9 | -0.648 | 0.01066 | -0.062 | -60.821
-8.5 | -0.605 | 0.01056 | -0.062 | -57.303
-8 | -0.56 | 0.01045 | -0.063 | -53.56
-7.5 | -0.512 | 0.01035 | -0.063 | -49.503
-7 | -0.463 | 0.01024 | -0.064 | -45.197
-6.5 | -0.411 | 0.01011 | -0.064 | -40.695
-6 | -0.358 | 0.01002 | -0.064 | -35.781
-5.5 | -0.304 | 0.00991 | -0.065 | -30.685
-5 | -0.248 | 0.00979 | -0.065 | -25.349
-4.5 | -0.191 | 0.00973 | -0.066 | -19.675
-4 | -0.134 | 0.00964 | -0.066 | -13.873
-3.5 | -0.075 | 0.00957 | -0.067 | -7.869
-3 | -0.016 | 0.00954 | -0.067 | -1.708
-2.5 | 0.043 | 0.01033 | -0.067 | 4.183
-2 | 0.103 | 0.01032 | -0.068 | 9.983
-1.5 | 0.163 | 0.01032 | -0.068 | 15.807
-1 | 0.223 | 0.01033 | -0.069 | 21.629
-0.5 | 0.284 | 0.01035 | -0.069 | 27.398
0 | 0.344 | 0.01038 | -0.07 | 33.115
0.5 | 0.404 | 0.01041 | -0.07 | 38.765
1 | 0.463 | 0.01045 | -0.07 | 44.325
1.5 | 0.523 | 0.01082 | -0.071 | 48.326
2 | 0.582 | 0.01089 | -0.071 | 53.458
2.5 | 0.641 | 0.01026 | -0.072 | 62.447
3 | 0.7 | 0.01037 | -0.072 | 67.449
3.5 | 0.758 | 0.0105 | -0.073 | 72.206
4 | 0.816 | 0.01059 | -0.073 | 77.051
4.5 | 0.873 | 0.01071 | -0.073 | 81.478
5 | 0.929 | 0.01082 | -0.074 | 85.813
5.5 | 0.983 | 0.01103 | -0.074 | 89.162
6 | 1.037 | 0.01159 | -0.075 | 89.506
6.5 | 1.09 | 0.01189 | -0.075 | 91.69
7 | 1.14 | 0.01215 | -0.075 | 93.857
7.5 | 1.187 | 0.01251 | -0.076 | 94.937
8 | 1.232 | 0.01287 | -0.076 | 95.688
8.5 | 1.273 | 0.01338 | -0.077 | 95.183
9 | 1.312 | 0.01381 | -0.077 | 94.973
9.5 | 1.344 | 0.01075 | -0.077 | 125.072
10 | 1.375 | 0.011 | -0.077 | 125.032
10.5 | 1.402 | 0.01133 | -0.078 | 123.723
11 | 1.424 | 0.01499 | -0.078 | 95.038
11.5 | 1.442 | 0.01559 | -0.078 | 92.483
12 | 1.455 | 0.01622 | -0.079 | 89.712
12.5 | 1.464 | 0.01692 | -0.079 | 86.546
13 | 1.468 | 0.01783 | -0.079 | 82.336
13.5 | 1.467 | 0.01872 | -0.079 | 78.367
14 | 1.461 | 0.01982 | -0.079 | 73.729
14.5 | 1.452 | 0.02088 | -0.079 | 69.545
15 | 1.437 | 0.02247 | -0.079 | 63.974
15.5 | 1.413 | 0.02466 | -0.079 | 57.297
16 | 1.375 | 0.02897 | -0.078 | 47.464
16.5 | 1.331 | 0.03561 | -0.076 | 37.387
17 | 1.283 | 0.04537 | -0.074 | 28.278
17.5 | 1.227 | 0.06082 | -0.071 | 20.173
18 | 1.177 | 0.07726 | -0.068 | 15.229

## 140. Re 18M Mach 0.10 (2)
BIGFOIL.COM POLAR EXPORT
c141f
LOCKHEED C-141 BL958.89 |  |  |  | Cl Max: | 2.1341 | at alpha= | 20 | deg
XFOIL ncrit=9 |  |  |  | L/D Max: | 154.034 | at alpha= | 6 | deg
Re: | 18000000 |  |  | Cd Min: | 0.02838 | at alpha= | 20 | deg
Mach: | 0.1 |  |  | Cl=0 at alpha= | -2.8786 | deg
|  |  |  | @ Cl=0.1, Cd= | 0.0057279
|  |  |  | @ Cl=0.4, Cd= | 0.0062329
|  |  |  | @ Cl=0.6, Cd= | 0.0066267
alpha (deg) | Cl | Cd | Cm | Cl/Cd
-20 | -1.8134 | 0.0207 | -0.0949 | -87.6039
-19.5 | -1.7826 | 0.01932 | -0.0916 | -92.2671
-19 | -1.7443 | 0.01815 | -0.0894 | -96.1047
-18 | -1.6576 | 0.01619 | -0.0858 | -102.3842
-17.5 | -1.611 | 0.01533 | -0.0843 | -105.0881
-17 | -1.5631 | 0.01455 | -0.083 | -107.4296
-16.5 | -1.5144 | 0.01373 | -0.0818 | -110.2986
-16 | -1.465 | 0.01287 | -0.0807 | -113.8306
-15.5 | -1.4146 | 0.01208 | -0.0798 | -117.1026
-15 | -1.363 | 0.01139 | -0.0789 | -119.6664
-14.5 | -1.3103 | 0.0108 | -0.0782 | -121.3241
-14 | -1.2566 | 0.0103 | -0.0775 | -122
-13.5 | -1.2022 | 0.00984 | -0.077 | -122.1748
-13 | -1.1472 | 0.00941 | -0.0766 | -121.9129
-12.5 | -1.0921 | 0.00893 | -0.0762 | -122.2956
-12 | -1.037 | 0.00845 | -0.0758 | -122.7219
-11.5 | -0.9814 | 0.008 | -0.0755 | -122.675
-11 | -0.9253 | 0.00762 | -0.0753 | -121.4304
-10.5 | -0.8687 | 0.0073 | -0.0751 | -119
-10 | -0.8119 | 0.00701 | -0.0749 | -115.8203
-9.5 | -0.7548 | 0.00674 | -0.0749 | -111.9881
-9 | -0.6976 | 0.00642 | -0.0748 | -108.6604
-8.5 | -0.6403 | 0.00611 | -0.0748 | -104.7954
-8 | -0.5826 | 0.00584 | -0.0748 | -99.7603
-7.5 | -0.5248 | 0.00562 | -0.0749 | -93.3808
-7 | -0.4669 | 0.00544 | -0.075 | -85.8272
-6.5 | -0.4093 | 0.00525 | -0.075 | -77.9619
-6 | -0.3531 | 0.00519 | -0.0747 | -68.0347
-5.5 | -0.2955 | 0.00508 | -0.0747 | -58.1693
-5 | -0.2379 | 0.00501 | -0.0748 | -47.485
-4.5 | -0.1815 | 0.00504 | -0.0746 | -36.0119
-3.5 | -0.0701 | 0.00529 | -0.074 | -13.2514
-2.5 | 0.0427 | 0.00547 | -0.0737 | 7.8062
-2 | 0.0978 | 0.00572 | -0.0734 | 17.0979
-1.5 | 0.1533 | 0.00592 | -0.0731 | 25.8953
-1 | 0.2095 | 0.00607 | -0.0729 | 34.514
-0.5 | 0.2666 | 0.00614 | -0.0729 | 43.4202
0 | 0.3239 | 0.00617 | -0.073 | 52.4959
0.5 | 0.3814 | 0.00621 | -0.073 | 61.4171
1 | 0.4383 | 0.00628 | -0.073 | 69.793
1.5 | 0.4944 | 0.0064 | -0.0729 | 77.25
2 | 0.5499 | 0.0066 | -0.0726 | 83.3182
3 | 0.6624 | 0.00666 | -0.0724 | 99.4595
3.5 | 0.7171 | 0.00622 | -0.0723 | 115.2894
4 | 0.7723 | 0.0061 | -0.0721 | 126.6066
4.5 | 0.828 | 0.00609 | -0.072 | 135.9606
5 | 0.8828 | 0.0061 | -0.0716 | 144.7213
5.5 | 0.9363 | 0.0062 | -0.0708 | 151.0161
6 | 0.9889 | 0.00642 | -0.0699 | 154.0343
6.5 | 1.0409 | 0.00676 | -0.0689 | 153.9793
7 | 1.0979 | 0.00718 | -0.0691 | 152.9109
7.5 | 1.1535 | 0.00755 | -0.069 | 152.7815
8 | 1.2065 | 0.0079 | -0.0683 | 152.7215
8.5 | 1.2595 | 0.00826 | -0.0677 | 152.4818
9 | 1.3119 | 0.00864 | -0.0669 | 151.8403
9.5 | 1.3638 | 0.00904 | -0.0661 | 150.8628
10 | 1.4153 | 0.00944 | -0.0652 | 149.9258
10.5 | 1.4663 | 0.00986 | -0.0642 | 148.712
11 | 1.5162 | 0.01033 | -0.0631 | 146.7764
11.5 | 1.5655 | 0.01081 | -0.0618 | 144.8196
12 | 1.6145 | 0.01126 | -0.0606 | 143.3837
12.5 | 1.6624 | 0.01175 | -0.0591 | 141.4809
13 | 1.7089 | 0.01229 | -0.0574 | 139.048
13.5 | 1.7535 | 0.01289 | -0.0554 | 136.0357
14 | 1.7955 | 0.01353 | -0.0529 | 132.7051
14.5 | 1.8329 | 0.0142 | -0.0496 | 129.0775
15 | 1.8681 | 0.0149 | -0.046 | 125.3758
15.5 | 1.9034 | 0.01563 | -0.0425 | 121.7786
16 | 1.9376 | 0.01644 | -0.039 | 117.8589
16.5 | 1.97 | 0.01734 | -0.0355 | 113.6101
17 | 2.0006 | 0.01835 | -0.0318 | 109.0245
17.5 | 2.0294 | 0.01948 | -0.028 | 104.1786
18 | 2.0561 | 0.02077 | -0.0242 | 98.9937
18.5 | 2.0803 | 0.02224 | -0.0204 | 93.5387
19 | 2.1017 | 0.02397 | -0.0165 | 87.6804
19.5 | 2.1197 | 0.02597 | -0.0127 | 81.6211
20 | 2.1341 | 0.02838 | -0.009 | 75.1973

## 141. Re 18M Mach 0.25 (1)
BIGFOIL.COM POLAR EXPORT
c141f
LOCKHEED C-141 BL958.89 |  |  |  | Cl Max: | 1.4 | at alpha= | 11.5 | deg
JavaFoil+Calcfoil stall+Eppler ext transition |  |  |  | L/D Max: | 121.813 | at alpha= | 9.5 | deg
Re: | 18000000 |  |  | Cd Min: | 0.00959 | at alpha= | -3 | deg
Mach: | 0.25 |  |  | Cl=0 at alpha= | -2.8607 | deg
|  |  |  | @ Cl=0.1, Cd= | 0.010362
|  |  |  | @ Cl=0.4, Cd= | 0.010468
|  |  |  | @ Cl=0.6, Cd= | 0.010939
alpha (deg) | Cl | Cd | Cm | Cl/Cd
-14.5 | -0.589 | 0.09797 | -0.033 | -6.011
-14 | -0.61 | 0.09222 | -0.033 | -6.618
-13.5 | -0.627 | 0.08633 | -0.034 | -7.264
-13 | -0.639 | 0.08048 | -0.035 | -7.942
-12.5 | -0.644 | 0.07555 | -0.036 | -8.524
-12 | -0.639 | 0.0708 | -0.037 | -9.03
-11.5 | -0.631 | 0.06605 | -0.038 | -9.555
-11 | -0.619 | 0.0619 | -0.039 | -9.993
-10.5 | -0.603 | 0.05734 | -0.04 | -10.514
-10 | -0.586 | 0.05106 | -0.043 | -11.481
-9.5 | -0.672 | 0.01156 | -0.063 | -58.104
-9 | -0.642 | 0.01103 | -0.064 | -58.176
-8.5 | -0.604 | 0.01069 | -0.064 | -56.479
-8 | -0.562 | 0.01041 | -0.065 | -53.934
-7.5 | -0.516 | 0.01047 | -0.065 | -49.323
-7 | -0.468 | 0.01039 | -0.065 | -45.074
-6.5 | -0.418 | 0.01023 | -0.066 | -40.807
-6 | -0.365 | 0.01013 | -0.066 | -36.015
-5.5 | -0.31 | 0.01 | -0.067 | -31.005
-5 | -0.254 | 0.00986 | -0.067 | -25.728
-4.5 | -0.196 | 0.0098 | -0.068 | -19.993
-4 | -0.137 | 0.00971 | -0.068 | -14.112
-3.5 | -0.077 | 0.00964 | -0.068 | -8.016
-3 | -0.017 | 0.00959 | -0.069 | -1.745
-2.5 | 0.044 | 0.01038 | -0.069 | 4.271
-2 | 0.106 | 0.01036 | -0.07 | 10.21
-1.5 | 0.168 | 0.01036 | -0.07 | 16.171
-1 | 0.229 | 0.01038 | -0.071 | 22.109
-0.5 | 0.291 | 0.0104 | -0.071 | 28.021
0 | 0.353 | 0.01043 | -0.072 | 33.856
0.5 | 0.415 | 0.01048 | -0.072 | 39.58
1 | 0.476 | 0.01051 | -0.072 | 45.301
1.5 | 0.537 | 0.01089 | -0.073 | 49.296
2 | 0.598 | 0.01096 | -0.073 | 54.564
2.5 | 0.658 | 0.01033 | -0.074 | 63.758
3 | 0.719 | 0.01042 | -0.074 | 68.94
3.5 | 0.778 | 0.01055 | -0.075 | 73.782
4 | 0.838 | 0.01065 | -0.075 | 78.637
4.5 | 0.896 | 0.01083 | -0.075 | 82.706
5 | 0.952 | 0.01103 | -0.076 | 86.332
5.5 | 1.008 | 0.01122 | -0.076 | 89.868
6 | 1.062 | 0.01181 | -0.077 | 89.982
6.5 | 1.115 | 0.01217 | -0.077 | 91.618
7 | 1.165 | 0.01254 | -0.077 | 92.942
7.5 | 1.211 | 0.01293 | -0.078 | 93.621
8 | 1.253 | 0.01342 | -0.078 | 93.364
8.5 | 1.289 | 0.01072 | -0.078 | 120.257
9 | 1.322 | 0.011 | -0.079 | 120.186
9.5 | 1.35 | 0.01108 | -0.079 | 121.813
10 | 1.372 | 0.0147 | -0.079 | 93.369
10.5 | 1.388 | 0.01534 | -0.08 | 90.538
11 | 1.398 | 0.01612 | -0.08 | 86.731
11.5 | 1.4 | 0.0169 | -0.08 | 82.834
12 | 1.395 | 0.01786 | -0.08 | 78.121
12.5 | 1.382 | 0.01894 | -0.08 | 72.969
13 | 1.361 | 0.02027 | -0.081 | 67.145
13.5 | 1.333 | 0.02186 | -0.08 | 60.968
14 | 1.284 | 0.02514 | -0.079 | 51.062
14.5 | 1.218 | 0.03179 | -0.077 | 38.305
15 | 1.13 | 0.04713 | -0.073 | 23.969
15.5 | 1.037 | 0.07177 | -0.066 | 14.446
16 | 0.971 | 0.08659 | -0.063 | 11.218
16.5 | 0.91 | 0.09905 | -0.061 | 9.186

## 142. Re 18M Mach 0.25 (2)
BIGFOIL.COM POLAR EXPORT
c141f
LOCKHEED C-141 BL958.89 |  |  |  | Cl Max: | 2.1112 | at alpha= | 19.5 | deg
XFOIL ncrit=9 |  |  |  | L/D Max: | 155.64 | at alpha= | 6 | deg
Re: | 18000000 |  |  | Cd Min: | 0.19704 | at alpha= | -19.5 | deg
Mach: | 0.25 |  |  | Cl=0 at alpha= | -2.8724 | deg
|  |  |  | @ Cl=0.1, Cd= | 0.0057108
|  |  |  | @ Cl=0.4, Cd= | 0.0062521
|  |  |  | @ Cl=0.6, Cd= | 0.0067329
alpha (deg) | Cl | Cd | Cm | Cl/Cd
-19.5 | -0.7334 | 0.19704 | 0.0059 | -3.7221
-19 | -0.7337 | 0.18642 | -0.0004 | -3.9357
-18 | -1.5005 | 0.04162 | -0.1193 | -36.0524
-17.5 | -1.5664 | 0.03117 | -0.1233 | -50.2534
-17 | -1.5952 | 0.02621 | -0.1168 | -60.8623
-16.5 | -1.5812 | 0.02231 | -0.1122 | -70.874
-16 | -1.5475 | 0.0195 | -0.1082 | -79.359
-15.5 | -1.5025 | 0.01739 | -0.1047 | -86.4002
-15 | -1.4513 | 0.01575 | -0.1016 | -92.146
-14.5 | -1.3963 | 0.01444 | -0.0988 | -96.6967
-14 | -1.3418 | 0.01304 | -0.096 | -102.8988
-13.5 | -1.2843 | 0.01193 | -0.0937 | -107.653
-13 | -1.2249 | 0.01103 | -0.0916 | -111.0517
-12.5 | -1.1642 | 0.0103 | -0.0898 | -113.0291
-12 | -1.1029 | 0.00967 | -0.0882 | -114.0538
-11.5 | -1.0414 | 0.00911 | -0.0868 | -114.3139
-11 | -0.9803 | 0.00853 | -0.0854 | -114.9238
-10.5 | -0.9194 | 0.00799 | -0.0842 | -115.0688
-10 | -0.8582 | 0.00753 | -0.0831 | -113.9708
-9.5 | -0.7966 | 0.00716 | -0.0823 | -111.257
-9 | -0.7347 | 0.00681 | -0.0816 | -107.8855
-8.5 | -0.673 | 0.00648 | -0.081 | -103.858
-8 | -0.6117 | 0.00613 | -0.0804 | -99.7879
-7.5 | -0.5505 | 0.00582 | -0.0799 | -94.5876
-7 | -0.4894 | 0.00558 | -0.0795 | -87.7061
-6.5 | -0.4284 | 0.00539 | -0.0792 | -79.4805
-6 | -0.3692 | 0.00533 | -0.0786 | -69.2683
-5.5 | -0.3089 | 0.00517 | -0.0783 | -59.7485
-5 | -0.2487 | 0.00506 | -0.0781 | -49.1502
-4.5 | -0.1892 | 0.00505 | -0.0778 | -37.4653
-4 | -0.1315 | 0.00515 | -0.0772 | -25.534
-3.5 | -0.0741 | 0.0053 | -0.0767 | -13.9811
-3 | -0.0147 | 0.00532 | -0.0766 | -2.7632
-2.5 | 0.0429 | 0.00547 | -0.0762 | 7.8428
-1.5 | 0.1567 | 0.00595 | -0.0752 | 26.3361
-1 | 0.2148 | 0.0061 | -0.075 | 35.2131
-0.5 | 0.2737 | 0.00616 | -0.0749 | 44.4318
0 | 0.3329 | 0.00621 | -0.0749 | 53.6071
0.5 | 0.3921 | 0.00624 | -0.0748 | 62.8365
1 | 0.4507 | 0.00633 | -0.0747 | 71.2006
1.5 | 0.5083 | 0.00649 | -0.0744 | 78.3205
2 | 0.5657 | 0.00668 | -0.074 | 84.6856
2.5 | 0.6241 | 0.00677 | -0.0738 | 92.1861
3.5 | 0.7389 | 0.00627 | -0.0734 | 117.8469
4 | 0.7961 | 0.00619 | -0.0731 | 128.6107
4.5 | 0.854 | 0.00617 | -0.0728 | 138.4117
5 | 0.9108 | 0.00622 | -0.0721 | 146.4309
5.5 | 0.9666 | 0.00632 | -0.0711 | 152.943
6 | 1.021 | 0.00656 | -0.0697 | 155.6402
6.5 | 1.0745 | 0.00703 | -0.0683 | 152.845
7 | 1.1357 | 0.00745 | -0.0685 | 152.443
7.5 | 1.1925 | 0.00784 | -0.0676 | 152.1046
8 | 1.2482 | 0.00823 | -0.0665 | 151.6646
8.5 | 1.3036 | 0.00864 | -0.0652 | 150.8796
9 | 1.3585 | 0.00909 | -0.0638 | 149.4499
9.5 | 1.4136 | 0.00951 | -0.0624 | 148.6435
10 | 1.4676 | 0.01 | -0.0607 | 146.76
10.5 | 1.5208 | 0.01053 | -0.0588 | 144.4255
11 | 1.5741 | 0.01102 | -0.0568 | 142.8403
11.5 | 1.6263 | 0.01157 | -0.0546 | 140.5618
12 | 1.6769 | 0.01218 | -0.052 | 137.6765
12.5 | 1.7251 | 0.01286 | -0.0489 | 134.1446
13 | 1.7695 | 0.01358 | -0.0451 | 130.3019
13.5 | 1.8097 | 0.01434 | -0.0405 | 126.1994
14 | 1.8502 | 0.01515 | -0.0361 | 122.1254
14.5 | 1.8894 | 0.01606 | -0.0315 | 117.6463
15 | 1.9265 | 0.01709 | -0.0268 | 112.7267
15.5 | 1.9613 | 0.01827 | -0.0219 | 107.3508
16 | 1.9937 | 0.01964 | -0.0169 | 101.5122
16.5 | 2.0232 | 0.02122 | -0.0117 | 95.344
17 | 2.0494 | 0.02306 | -0.0066 | 88.8725
17.5 | 2.0713 | 0.02527 | -0.0014 | 81.9668
18 | 2.0895 | 0.02789 | 0.0035 | 74.9193
18.5 | 2.1022 | 0.03108 | 0.0081 | 67.6384
19 | 2.1102 | 0.03495 | 0.012 | 60.3777
19.5 | 2.1112 | 0.03977 | 0.0151 | 53.0852
20 | 2.106 | 0.04569 | 0.017 | 46.0932

## 143. Re 18M Mach 0.50 (1)
BIGFOIL.COM POLAR EXPORT
c141f
LOCKHEED C-141 BL958.89 |  |  |  | Cl Max: | 1.245 | at alpha= | 20 | deg
JavaFoil+Calcfoil stall+Eppler ext transition |  |  |  | L/D Max: | 112.816 | at alpha= | 6.5 | deg
Re: | 18000000 |  |  | Cd Min: | 0.00968 | at alpha= | -3 | deg
Mach: | 0.5 |  |  | Cl=0 at alpha= | -2.8603 | deg
|  |  |  | @ Cl=0.1, Cd= | 0.010503
|  |  |  | @ Cl=0.4, Cd= | 0.010574
|  |  |  | @ Cl=0.6, Cd= | 0.011163
alpha (deg) | Cl | Cd | Cm | Cl/Cd
-20 | -0.933 | 0.18014 | -0.037 | -5.18
-19.5 | -0.907 | 0.16962 | -0.037 | -5.346
-19 | -0.88 | 0.1641 | -0.037 | -5.361
-18.5 | -0.853 | 0.15816 | -0.037 | -5.391
-18 | -0.825 | 0.15427 | -0.036 | -5.35
-17.5 | -0.798 | 0.15024 | -0.036 | -5.311
-17 | -0.771 | 0.1477 | -0.036 | -5.219
-16.5 | -0.744 | 0.14314 | -0.036 | -5.198
-16 | -0.717 | 0.13576 | -0.036 | -5.283
-15.5 | -0.691 | 0.11854 | -0.037 | -5.826
-15 | -0.664 | 0.11617 | -0.037 | -5.714
-14.5 | -0.637 | 0.11316 | -0.037 | -5.628
-14 | -0.61 | 0.10127 | -0.038 | -6.028
-13.5 | -0.583 | 0.09425 | -0.038 | -6.191
-13 | -0.556 | 0.08964 | -0.038 | -6.205
-12.5 | -0.529 | 0.08628 | -0.038 | -6.128
-12 | -0.501 | 0.08406 | -0.037 | -5.956
-11.5 | -0.474 | 0.07735 | -0.038 | -6.127
-11 | -0.447 | 0.07175 | -0.038 | -6.228
-10.5 | -0.42 | 0.06752 | -0.038 | -6.218
-10 | -0.393 | 0.06313 | -0.039 | -6.22
-9.5 | -0.366 | 0.05902 | -0.04 | -6.194
-9 | -0.336 | 0.07132 | -0.036 | -4.718
-8.5 | -0.309 | 0.06435 | -0.036 | -4.805
-8 | -0.282 | 0.05825 | -0.037 | -4.84
-7.5 | -0.255 | 0.0513 | -0.039 | -4.971
-7 | -0.228 | 0.04779 | -0.04 | -4.77
-6.5 | -0.305 | 0.04364 | -0.042 | -6.977
-6 | -0.297 | 0.03777 | -0.048 | -7.856
-5.5 | -0.321 | 0.01055 | -0.075 | -30.41
-5 | -0.27 | 0.01027 | -0.075 | -26.255
-4.5 | -0.212 | 0.01018 | -0.076 | -20.815
-4 | -0.15 | 0.01001 | -0.076 | -14.968
-3.5 | -0.085 | 0.00981 | -0.077 | -8.671
-3 | -0.019 | 0.00968 | -0.077 | -1.913
-2.5 | 0.049 | 0.01051 | -0.078 | 4.686
-2 | 0.118 | 0.0105 | -0.078 | 11.219
-1.5 | 0.187 | 0.01051 | -0.079 | 17.777
-1 | 0.256 | 0.01054 | -0.079 | 24.286
-0.5 | 0.325 | 0.01057 | -0.079 | 30.781
0 | 0.395 | 0.01057 | -0.08 | 37.333
0.5 | 0.463 | 0.01063 | -0.08 | 43.597
1 | 0.532 | 0.01096 | -0.081 | 48.48
1.5 | 0.599 | 0.01116 | -0.081 | 53.702
2 | 0.667 | 0.01133 | -0.082 | 58.853
2.5 | 0.734 | 0.0115 | -0.082 | 63.846
3 | 0.801 | 0.01096 | -0.083 | 73.057
3.5 | 0.866 | 0.01117 | -0.083 | 77.588
4 | 0.931 | 0.0114 | -0.084 | 81.67
4.5 | 0.993 | 0.01172 | -0.084 | 84.732
5 | 1.052 | 0.01206 | -0.085 | 87.205
5.5 | 1.108 | 0.01293 | -0.085 | 85.663
6 | 1.156 | 0.01031 | -0.085 | 112.173
6.5 | 1.201 | 0.01065 | -0.086 | 112.816
7 | 1.234 | 0.01103 | -0.086 | 111.886
7.5 | 1.243 | 0.01494 | -0.087 | 83.209
8 | 1.214 | 0.01591 | -0.087 | 76.32
8.5 | 1.063 | 0.01884 | -0.087 | 56.398
9 | 0.665 | 0.05839 | -0.06 | 11.383
9.5 | 0.698 | 0.05638 | -0.063 | 12.381
10 | 0.719 | 0.06441 | -0.06 | 11.162
10.5 | 0.741 | 0.07205 | -0.058 | 10.286
11 | 0.762 | 0.07676 | -0.054 | 9.921
11.5 | 0.79 | 0.08009 | -0.055 | 9.862
12 | 0.811 | 0.09898 | -0.051 | 8.197
12.5 | 0.837 | 0.10504 | -0.051 | 7.973
13 | 0.864 | 0.10934 | -0.052 | 7.903
13.5 | 0.891 | 0.1135 | -0.052 | 7.849
14 | 0.919 | 0.11677 | -0.054 | 7.867
14.5 | 0.947 | 0.12094 | -0.055 | 7.831
15 | 0.974 | 0.13486 | -0.056 | 7.221
15.5 | 1.001 | 0.13888 | -0.057 | 7.209
16 | 1.029 | 0.14504 | -0.058 | 7.093
16.5 | 1.053 | 0.16418 | -0.057 | 6.413
17 | 1.079 | 0.17138 | -0.058 | 6.296
17.5 | 1.106 | 0.17323 | -0.058 | 6.384
18 | 1.134 | 0.17804 | -0.06 | 6.372
18.5 | 1.162 | 0.18076 | -0.061 | 6.431
19 | 1.19 | 0.18436 | -0.062 | 6.455
19.5 | 1.218 | 0.18905 | -0.063 | 6.444
20 | 1.245 | 0.19494 | -0.064 | 6.389

## 144. Re 18M Mach 0.50 (2)
BIGFOIL.COM POLAR EXPORT
c141f
LOCKHEED C-141 BL958.89 |  |  |  | Cl Max: | 1.5573 | at alpha= | 9 | deg
XFOIL ncrit=9 |  |  |  | L/D Max: | 157.575 | at alpha= | 5.5 | deg
Re: | 18000000 |  |  | Cd Min: | 0.01143 | at alpha= | 9 | deg
Mach: | 0.5 |  |  | Cl=0 at alpha= | -99 | deg
|  |  |  | @ Cl=0.1, Cd= | 0.00634
|  |  |  | @ Cl=0.4, Cd= | 0.0063702
|  |  |  | @ Cl=0.6, Cd= | 0.0069086
alpha (deg) | Cl | Cd | Cm | Cl/Cd
0 | 0.371 | 0.00634 | -0.0827 | 58.5174
0.5 | 0.4382 | 0.00641 | -0.0823 | 68.3619
1 | 0.5033 | 0.00661 | -0.0814 | 76.1422
1.5 | 0.5677 | 0.00686 | -0.0803 | 82.7551
2 | 0.6342 | 0.00696 | -0.0796 | 91.1207
2.5 | 0.701 | 0.00709 | -0.0788 | 98.8717
3 | 0.7684 | 0.00715 | -0.0779 | 107.4685
3.5 | 0.833 | 0.00663 | -0.0768 | 125.641
4 | 0.9001 | 0.0066 | -0.0756 | 136.3788
4.5 | 0.9674 | 0.00666 | -0.074 | 145.2553
5 | 1.0345 | 0.00676 | -0.072 | 153.0325
5.5 | 1.0983 | 0.00697 | -0.069 | 157.5753
6 | 1.1581 | 0.00758 | -0.0649 | 152.7836
6.5 | 1.2311 | 0.00813 | -0.063 | 151.4268
7 | 1.2979 | 0.00865 | -0.0594 | 150.0462
7.5 | 1.3659 | 0.00917 | -0.0554 | 148.9531
8 | 1.4338 | 0.00974 | -0.0508 | 147.2074
8.5 | 1.5001 | 0.0104 | -0.0452 | 144.2404
9 | 1.5573 | 0.01143 | -0.0373 | 136.2467

## 145. Re 20M Mach 0.00 (1)
BIGFOIL.COM POLAR EXPORT
c141f
LOCKHEED C-141 BL958.89 |  |  |  | Cl Max: | 1.483 | at alpha= | 13.5 | deg
JavaFoil+Calcfoil stall+Eppler ext transition |  |  |  | L/D Max: | 126.206 | at alpha= | 10 | deg
Re: | 20000000 |  |  | Cd Min: | 0.00955 | at alpha= | -3.5 | deg
Mach: | 0 |  |  | Cl=0 at alpha= | -2.8644 | deg
|  |  |  | @ Cl=0.1, Cd= | 0.010231
|  |  |  | @ Cl=0.4, Cd= | 0.010319
|  |  |  | @ Cl=0.6, Cd= | 0.010567
alpha (deg) | Cl | Cd | Cm | Cl/Cd
-16.5 | -0.751 | 0.10919 | -0.033 | -6.873
-16 | -0.756 | 0.10199 | -0.034 | -7.416
-15.5 | -0.759 | 0.09634 | -0.034 | -7.882
-15 | -0.76 | 0.09106 | -0.035 | -8.35
-14.5 | -0.759 | 0.08593 | -0.036 | -8.832
-14 | -0.755 | 0.08074 | -0.036 | -9.354
-13.5 | -0.749 | 0.076 | -0.037 | -9.85
-13 | -0.74 | 0.07031 | -0.038 | -10.531
-12.5 | -0.728 | 0.06507 | -0.04 | -11.193
-12 | -0.734 | 0.04628 | -0.046 | -15.855
-11.5 | -0.809 | 0.01305 | -0.058 | -61.99
-11 | -0.792 | 0.01179 | -0.06 | -67.163
-10.5 | -0.764 | 0.01141 | -0.06 | -66.949
-10 | -0.728 | 0.01101 | -0.061 | -66.134
-9.5 | -0.689 | 0.01078 | -0.061 | -63.952
-9 | -0.648 | 0.01052 | -0.062 | -61.628
-8.5 | -0.605 | 0.01056 | -0.062 | -57.258
-8 | -0.559 | 0.01042 | -0.062 | -53.664
-7.5 | -0.511 | 0.0103 | -0.063 | -49.659
-7 | -0.462 | 0.01021 | -0.063 | -45.23
-6.5 | -0.41 | 0.01009 | -0.064 | -40.661
-6 | -0.357 | 0.00997 | -0.064 | -35.829
-5.5 | -0.303 | 0.00986 | -0.065 | -30.718
-5 | -0.247 | 0.00976 | -0.065 | -25.326
-4.5 | -0.191 | 0.00969 | -0.065 | -19.674
-4 | -0.133 | 0.00962 | -0.066 | -13.844
-3.5 | -0.075 | 0.00955 | -0.066 | -7.854
-3 | -0.016 | 0.01026 | -0.067 | -1.581
-2.5 | 0.043 | 0.01024 | -0.067 | 4.199
-2 | 0.103 | 0.01023 | -0.068 | 10.024
-1.5 | 0.162 | 0.01022 | -0.068 | 15.876
-1 | 0.222 | 0.01023 | -0.068 | 21.722
-0.5 | 0.282 | 0.01026 | -0.069 | 27.5
0 | 0.342 | 0.01029 | -0.069 | 33.247
0.5 | 0.402 | 0.01032 | -0.07 | 38.936
1 | 0.461 | 0.01051 | -0.07 | 43.85
1.5 | 0.52 | 0.01071 | -0.071 | 48.554
2 | 0.579 | 0.01077 | -0.071 | 53.76
2.5 | 0.638 | 0.0102 | -0.071 | 62.503
3 | 0.696 | 0.0103 | -0.072 | 67.611
3.5 | 0.754 | 0.01043 | -0.072 | 72.31
4 | 0.812 | 0.01055 | -0.073 | 76.988
4.5 | 0.869 | 0.01067 | -0.073 | 81.397
5 | 0.924 | 0.01072 | -0.073 | 86.2
5.5 | 0.979 | 0.01088 | -0.074 | 90.006
6 | 1.033 | 0.01138 | -0.074 | 90.742
6.5 | 1.085 | 0.01168 | -0.075 | 92.873
7 | 1.136 | 0.01201 | -0.075 | 94.555
7.5 | 1.183 | 0.01232 | -0.075 | 96.033
8 | 1.228 | 0.01267 | -0.076 | 96.916
8.5 | 1.27 | 0.01309 | -0.076 | 96.975
9 | 1.309 | 0.01352 | -0.077 | 96.826
9.5 | 1.342 | 0.01076 | -0.077 | 124.715
10 | 1.374 | 0.01089 | -0.077 | 126.206
10.5 | 1.402 | 0.01116 | -0.077 | 125.67
11 | 1.426 | 0.01469 | -0.078 | 97.11
11.5 | 1.447 | 0.01521 | -0.078 | 95.114
12 | 1.462 | 0.01583 | -0.078 | 92.353
12.5 | 1.474 | 0.01648 | -0.078 | 89.437
13 | 1.48 | 0.01727 | -0.079 | 85.741
13.5 | 1.483 | 0.01803 | -0.079 | 82.256
14 | 1.481 | 0.01898 | -0.079 | 78.049
14.5 | 1.476 | 0.01983 | -0.079 | 74.433
15 | 1.465 | 0.02131 | -0.079 | 68.763
15.5 | 1.452 | 0.02276 | -0.079 | 63.786
16 | 1.426 | 0.02518 | -0.079 | 56.641
16.5 | 1.39 | 0.02971 | -0.077 | 46.802
17 | 1.353 | 0.03549 | -0.076 | 38.122
17.5 | 1.31 | 0.04419 | -0.074 | 29.635
18 | 1.263 | 0.05611 | -0.072 | 22.511
18.5 | 1.217 | 0.07036 | -0.07 | 17.3

## 146. Re 20M Mach 0.00 (2)
BIGFOIL.COM POLAR EXPORT
c141f
LOCKHEED C-141 BL958.89 |  |  |  | Cl Max: | 2.1417 | at alpha= | 20 | deg
XFOIL ncrit=9 |  |  |  | L/D Max: | 156.307 | at alpha= | 6 | deg
Re: | 20000000 |  |  | Cd Min: | 0.02572 | at alpha= | 20 | deg
Mach: | 0 |  |  | Cl=0 at alpha= | -2.8774 | deg
|  |  |  | @ Cl=0.1, Cd= | 0.0057492
|  |  |  | @ Cl=0.4, Cd= | 0.0061652
|  |  |  | @ Cl=0.6, Cd= | 0.0066041
alpha (deg) | Cl | Cd | Cm | Cl/Cd
-20 | -1.8113 | 0.01818 | -0.0853 | -99.6315
-19.5 | -1.7724 | 0.01722 | -0.0835 | -102.9268
-19 | -1.7309 | 0.01637 | -0.082 | -105.7361
-18.5 | -1.6868 | 0.01556 | -0.0808 | -108.4062
-18 | -1.6412 | 0.01482 | -0.0797 | -110.7422
-17.5 | -1.5945 | 0.01413 | -0.0787 | -112.845
-17 | -1.5469 | 0.01343 | -0.0779 | -115.1824
-16.5 | -1.4987 | 0.01268 | -0.0771 | -118.194
-16 | -1.4497 | 0.01195 | -0.0764 | -121.3138
-15.5 | -1.3997 | 0.01129 | -0.0757 | -123.977
-15 | -1.3485 | 0.01072 | -0.0752 | -125.7929
-14.5 | -1.2964 | 0.01024 | -0.0748 | -126.6016
-14 | -1.2434 | 0.0098 | -0.0745 | -126.8776
-13.5 | -1.1898 | 0.00937 | -0.0742 | -126.9797
-13 | -1.1356 | 0.00898 | -0.074 | -126.4588
-12.5 | -1.0815 | 0.00854 | -0.0738 | -126.6393
-12 | -1.0271 | 0.00811 | -0.0736 | -126.6461
-11.5 | -0.9724 | 0.0077 | -0.0735 | -126.2857
-11 | -0.9171 | 0.00736 | -0.0734 | -124.606
-10.5 | -0.8613 | 0.00707 | -0.0734 | -121.8246
-10 | -0.8051 | 0.00679 | -0.0734 | -118.5714
-9.5 | -0.7486 | 0.00653 | -0.0735 | -114.6401
-9 | -0.6919 | 0.00624 | -0.0736 | -110.8814
-8.5 | -0.6352 | 0.00594 | -0.0737 | -106.936
-8 | -0.5783 | 0.00569 | -0.0738 | -101.6344
-7.5 | -0.5212 | 0.00549 | -0.0739 | -94.9362
-7 | -0.4636 | 0.0053 | -0.0741 | -87.4717
-6.5 | -0.4076 | 0.00523 | -0.0739 | -77.935
-6 | -0.3511 | 0.00513 | -0.0739 | -68.4405
-5.5 | -0.2939 | 0.00501 | -0.074 | -58.6627
-5 | -0.2372 | 0.00499 | -0.074 | -47.5351
-4.5 | -0.1818 | 0.0051 | -0.0737 | -35.6471
-4 | -0.1269 | 0.00525 | -0.0734 | -24.1714
-3.5 | -0.0705 | 0.0053 | -0.0733 | -13.3019
-3 | -0.0135 | 0.0053 | -0.0734 | -2.5472
-2 | 0.0966 | 0.00574 | -0.0728 | 16.8293
-1.5 | 0.1523 | 0.00589 | -0.0727 | 25.8574
-1 | 0.2086 | 0.00601 | -0.0726 | 34.7088
-0.5 | 0.2656 | 0.00605 | -0.0727 | 43.9008
0 | 0.3227 | 0.00609 | -0.0727 | 52.9885
0.5 | 0.3796 | 0.00614 | -0.0728 | 61.8241
1 | 0.4363 | 0.00621 | -0.0728 | 70.2576
2 | 0.5476 | 0.00652 | -0.0724 | 83.9877
2.5 | 0.6037 | 0.00661 | -0.0724 | 91.3313
3 | 0.6597 | 0.00659 | -0.0723 | 100.1062
3.5 | 0.7147 | 0.00626 | -0.0723 | 114.1693
4 | 0.7693 | 0.00607 | -0.0722 | 126.7381
4.5 | 0.8249 | 0.00605 | -0.0721 | 136.3471
5 | 0.8795 | 0.00606 | -0.0718 | 145.132
5.5 | 0.9334 | 0.0061 | -0.0713 | 153.0164
6 | 0.9863 | 0.00631 | -0.0706 | 156.3074
6.5 | 1.0373 | 0.00667 | -0.0695 | 155.5172
7 | 1.0895 | 0.00703 | -0.0688 | 154.9787
7.5 | 1.1476 | 0.00739 | -0.0694 | 155.2909
8 | 1.2007 | 0.00773 | -0.069 | 155.3299
8.5 | 1.2533 | 0.00807 | -0.0684 | 155.3036
9 | 1.3055 | 0.00843 | -0.0678 | 154.8636
9.5 | 1.357 | 0.00881 | -0.0671 | 154.0295
10 | 1.4082 | 0.00919 | -0.0664 | 153.2318
10.5 | 1.4589 | 0.00959 | -0.0656 | 152.1272
11 | 1.5085 | 0.01003 | -0.0646 | 150.3988
11.5 | 1.5576 | 0.01049 | -0.0636 | 148.4843
12 | 1.6063 | 0.01091 | -0.0625 | 147.2319
12.5 | 1.6541 | 0.01137 | -0.0613 | 145.4793
13 | 1.7006 | 0.01187 | -0.0599 | 143.2687
13.5 | 1.7453 | 0.01244 | -0.0582 | 140.2974
14 | 1.7885 | 0.01304 | -0.0563 | 137.1549
14.5 | 1.8291 | 0.01365 | -0.0539 | 134
15 | 1.8648 | 0.01428 | -0.0506 | 130.5882
15.5 | 1.8995 | 0.01493 | -0.0472 | 127.2271
16 | 1.9336 | 0.01564 | -0.0439 | 123.6317
16.5 | 1.9668 | 0.01643 | -0.0407 | 119.7079
17 | 1.9983 | 0.01731 | -0.0373 | 115.4419
17.5 | 2.0278 | 0.01829 | -0.0338 | 110.8693
18 | 2.0554 | 0.01939 | -0.0303 | 106.0031
18.5 | 2.0812 | 0.02064 | -0.0267 | 100.8333
19 | 2.1042 | 0.02208 | -0.023 | 95.2989
19.5 | 2.1244 | 0.02378 | -0.0193 | 89.3356
20 | 2.1417 | 0.02572 | -0.0157 | 83.2698

## 147. Re 20M Mach 0.10 (1)
BIGFOIL.COM POLAR EXPORT
c141f
LOCKHEED C-141 BL958.89 |  |  |  | Cl Max: | 1.468 | at alpha= | 13 | deg
JavaFoil+Calcfoil stall+Eppler ext transition |  |  |  | L/D Max: | 125.516 | at alpha= | 10 | deg
Re: | 20000000 |  |  | Cd Min: | 0.00956 | at alpha= | -3.5 | deg
Mach: | 0.1 |  |  | Cl=0 at alpha= | -2.8644 | deg
|  |  |  | @ Cl=0.1, Cd= | 0.01024
|  |  |  | @ Cl=0.4, Cd= | 0.010328
|  |  |  | @ Cl=0.6, Cd= | 0.010616
alpha (deg) | Cl | Cd | Cm | Cl/Cd
-16 | -0.73 | 0.10428 | -0.033 | -6.999
-15.5 | -0.736 | 0.09777 | -0.034 | -7.532
-15 | -0.741 | 0.0917 | -0.035 | -8.075
-14.5 | -0.741 | 0.0878 | -0.035 | -8.436
-14 | -0.74 | 0.08242 | -0.036 | -8.973
-13.5 | -0.735 | 0.0775 | -0.037 | -9.489
-13 | -0.729 | 0.07223 | -0.038 | -10.089
-12.5 | -0.718 | 0.06721 | -0.039 | -10.685
-12 | -0.711 | 0.05597 | -0.043 | -12.709
-11.5 | -0.752 | 0.02405 | -0.054 | -31.272
-11 | -0.78 | 0.01248 | -0.059 | -62.496
-10.5 | -0.76 | 0.00987 | -0.061 | -76.977
-10 | -0.726 | 0.01111 | -0.061 | -65.338
-9.5 | -0.689 | 0.01085 | -0.061 | -63.453
-9 | -0.648 | 0.01055 | -0.062 | -61.417
-8.5 | -0.605 | 0.01058 | -0.062 | -57.201
-8 | -0.56 | 0.01044 | -0.063 | -53.645
-7.5 | -0.512 | 0.01033 | -0.063 | -49.583
-7 | -0.463 | 0.01023 | -0.064 | -45.251
-6.5 | -0.411 | 0.01011 | -0.064 | -40.709
-6 | -0.358 | 0.00999 | -0.064 | -35.893
-5.5 | -0.304 | 0.00987 | -0.065 | -30.794
-5 | -0.248 | 0.00978 | -0.065 | -25.396
-4.5 | -0.191 | 0.0097 | -0.066 | -19.737
-4 | -0.134 | 0.00964 | -0.066 | -13.883
-3.5 | -0.075 | 0.00956 | -0.067 | -7.884
-3 | -0.016 | 0.01027 | -0.067 | -1.587
-2.5 | 0.043 | 0.01025 | -0.067 | 4.215
-2 | 0.103 | 0.01024 | -0.068 | 10.066
-1.5 | 0.163 | 0.01023 | -0.068 | 15.942
-1 | 0.223 | 0.01024 | -0.069 | 21.812
-0.5 | 0.284 | 0.01027 | -0.069 | 27.613
0 | 0.344 | 0.0103 | -0.07 | 33.384
0.5 | 0.404 | 0.01033 | -0.07 | 39.086
1 | 0.463 | 0.01052 | -0.07 | 44.03
1.5 | 0.523 | 0.01073 | -0.071 | 48.722
2 | 0.582 | 0.01079 | -0.071 | 53.924
2.5 | 0.641 | 0.01022 | -0.072 | 62.721
3 | 0.7 | 0.01031 | -0.072 | 67.838
3.5 | 0.758 | 0.01044 | -0.073 | 72.634
4 | 0.816 | 0.01057 | -0.073 | 77.192
4.5 | 0.873 | 0.01066 | -0.073 | 81.892
5 | 0.929 | 0.01078 | -0.074 | 86.153
5.5 | 0.983 | 0.01094 | -0.074 | 89.92
6 | 1.037 | 0.01145 | -0.075 | 90.579
6.5 | 1.09 | 0.01178 | -0.075 | 92.541
7 | 1.14 | 0.01203 | -0.075 | 94.756
7.5 | 1.187 | 0.01236 | -0.076 | 96.036
8 | 1.232 | 0.01273 | -0.076 | 96.799
8.5 | 1.273 | 0.01322 | -0.077 | 96.364
9 | 1.312 | 0.01365 | -0.077 | 96.133
9.5 | 1.344 | 0.01083 | -0.077 | 124.162
10 | 1.375 | 0.01096 | -0.077 | 125.516
10.5 | 1.402 | 0.01124 | -0.078 | 124.749
11 | 1.424 | 0.01487 | -0.078 | 95.797
11.5 | 1.442 | 0.01539 | -0.078 | 93.748
12 | 1.456 | 0.01604 | -0.079 | 90.757
12.5 | 1.465 | 0.01672 | -0.079 | 87.594
13 | 1.468 | 0.01757 | -0.079 | 83.588
13.5 | 1.468 | 0.01842 | -0.079 | 79.698
14 | 1.462 | 0.01954 | -0.079 | 74.808
14.5 | 1.453 | 0.02049 | -0.079 | 70.905
15 | 1.439 | 0.02201 | -0.079 | 65.348
15.5 | 1.416 | 0.02406 | -0.079 | 58.844
16 | 1.378 | 0.02812 | -0.078 | 49.015
16.5 | 1.339 | 0.03352 | -0.077 | 39.943
17 | 1.289 | 0.04322 | -0.074 | 29.816
17.5 | 1.237 | 0.05606 | -0.072 | 22.068
18 | 1.186 | 0.0716 | -0.069 | 16.567

## 148. Re 20M Mach 0.10 (2)
BIGFOIL.COM POLAR EXPORT
c141f
LOCKHEED C-141 BL958.89 |  |  |  | Cl Max: | 2.1444 | at alpha= | 20 | deg
XFOIL ncrit=9 |  |  |  | L/D Max: | 156.746 | at alpha= | 6 | deg
Re: | 20000000 |  |  | Cd Min: | 0.02766 | at alpha= | 20 | deg
Mach: | 0.1 |  |  | Cl=0 at alpha= | -2.8752 | deg
|  |  |  | @ Cl=0.1, Cd= | 0.0057483
|  |  |  | @ Cl=0.4, Cd= | 0.0061693
|  |  |  | @ Cl=0.6, Cd= | 0.0066089
alpha (deg) | Cl | Cd | Cm | Cl/Cd
-20 | -1.8222 | 0.02024 | -0.0939 | -90.0296
-19.5 | -1.7902 | 0.01881 | -0.0909 | -95.1728
-19 | -1.7514 | 0.01763 | -0.0886 | -99.342
-18.5 | -1.7086 | 0.01661 | -0.0868 | -102.8657
-18 | -1.6631 | 0.01571 | -0.0852 | -105.8625
-17.5 | -1.6161 | 0.01489 | -0.0838 | -108.5359
-17 | -1.5675 | 0.01414 | -0.0826 | -110.8557
-16.5 | -1.5174 | 0.01343 | -0.0815 | -112.9859
-16 | -1.4675 | 0.01263 | -0.0804 | -116.1916
-15.5 | -1.4168 | 0.01188 | -0.0795 | -119.2593
-15 | -1.3653 | 0.01117 | -0.0786 | -122.2292
-14.5 | -1.3127 | 0.01057 | -0.0778 | -124.1911
-14 | -1.2589 | 0.01006 | -0.0772 | -125.1392
-13.5 | -1.2042 | 0.0096 | -0.0768 | -125.4375
-13 | -1.149 | 0.00917 | -0.0764 | -125.2999
-12.5 | -1.0935 | 0.00876 | -0.076 | -124.8288
-12 | -1.0382 | 0.0083 | -0.0756 | -125.0843
-11.5 | -0.9826 | 0.00786 | -0.0753 | -125.0127
-11 | -0.9266 | 0.00747 | -0.0751 | -124.0428
-10.5 | -0.8701 | 0.00715 | -0.0749 | -121.6923
-10 | -0.8131 | 0.00687 | -0.0748 | -118.3552
-9.5 | -0.7558 | 0.00659 | -0.0747 | -114.6889
-9 | -0.6983 | 0.00631 | -0.0747 | -110.6656
-8.5 | -0.6409 | 0.006 | -0.0747 | -106.8167
-8 | -0.5834 | 0.00573 | -0.0747 | -101.815
-7.5 | -0.5258 | 0.00552 | -0.0747 | -95.2536
-7 | -0.4676 | 0.00533 | -0.0748 | -87.7298
-6.5 | -0.411 | 0.00526 | -0.0746 | -78.1369
-6 | -0.354 | 0.00515 | -0.0745 | -68.7379
-5.5 | -0.2963 | 0.00503 | -0.0746 | -58.9066
-5 | -0.239 | 0.00499 | -0.0746 | -47.8958
-4.5 | -0.1833 | 0.0051 | -0.0743 | -35.9412
-4 | -0.1279 | 0.00525 | -0.0739 | -24.3619
-3.5 | -0.0712 | 0.00531 | -0.0738 | -13.4087
-3 | -0.0138 | 0.00531 | -0.0739 | -2.5989
-2.5 | 0.0415 | 0.00551 | -0.0735 | 7.5318
-2 | 0.0969 | 0.00574 | -0.0733 | 16.8815
-1.5 | 0.153 | 0.00589 | -0.0731 | 25.9762
-1 | 0.2096 | 0.00602 | -0.073 | 34.8173
-0.5 | 0.2669 | 0.00606 | -0.073 | 44.0429
0 | 0.3243 | 0.0061 | -0.0731 | 53.1639
0.5 | 0.3816 | 0.00615 | -0.0731 | 62.0488
1 | 0.4387 | 0.00621 | -0.0731 | 70.6441
1.5 | 0.4946 | 0.00635 | -0.0729 | 77.8898
2 | 0.5505 | 0.00653 | -0.0727 | 84.3032
2.5 | 0.607 | 0.00662 | -0.0726 | 91.6918
3.5 | 0.7186 | 0.00626 | -0.0725 | 114.7923
4 | 0.7737 | 0.00608 | -0.0724 | 127.2533
4.5 | 0.8297 | 0.00606 | -0.0723 | 136.9142
5 | 0.8846 | 0.00608 | -0.0719 | 145.4934
5.5 | 0.9389 | 0.00613 | -0.0714 | 153.1648
6 | 0.9922 | 0.00633 | -0.0706 | 156.7457
6.5 | 1.0432 | 0.00672 | -0.0694 | 155.2381
7.5 | 1.155 | 0.00743 | -0.0693 | 155.4509
8 | 1.2083 | 0.00779 | -0.0687 | 155.1091
8.5 | 1.2613 | 0.00814 | -0.068 | 154.9509
9 | 1.314 | 0.0085 | -0.0673 | 154.5882
9.5 | 1.3659 | 0.0089 | -0.0665 | 153.4719
10 | 1.4178 | 0.00928 | -0.0657 | 152.7802
10.5 | 1.4688 | 0.0097 | -0.0647 | 151.4227
11 | 1.5189 | 0.01017 | -0.0636 | 149.351
11.5 | 1.5688 | 0.01061 | -0.0624 | 147.8605
12 | 1.618 | 0.01106 | -0.0612 | 146.2929
12.5 | 1.666 | 0.01154 | -0.0598 | 144.3674
13 | 1.7126 | 0.01209 | -0.0581 | 141.6543
13.5 | 1.7575 | 0.01269 | -0.0561 | 138.4949
14 | 1.8003 | 0.01331 | -0.0538 | 135.2592
14.5 | 1.8395 | 0.01394 | -0.0508 | 131.9584
15 | 1.8754 | 0.01458 | -0.0472 | 128.6283
15.5 | 1.9108 | 0.01529 | -0.0437 | 124.9706
16 | 1.9451 | 0.01607 | -0.0402 | 121.0392
16.5 | 1.9778 | 0.01694 | -0.0366 | 116.7532
17 | 2.009 | 0.01791 | -0.033 | 112.172
17.5 | 2.0386 | 0.019 | -0.0293 | 107.2947
18 | 2.0657 | 0.02025 | -0.0255 | 102.0099
18.5 | 2.0902 | 0.02168 | -0.0216 | 96.4114
19 | 2.1112 | 0.02338 | -0.0176 | 90.2994
19.5 | 2.1285 | 0.02539 | -0.0135 | 83.8322
20 | 2.1444 | 0.02766 | -0.0099 | 77.5271

## 149. Re 20M Mach 0.25 (1)
BIGFOIL.COM POLAR EXPORT
c141f
LOCKHEED C-141 BL958.89 |  |  |  | Cl Max: | 1.401 | at alpha= | 11.5 | deg
JavaFoil+Calcfoil stall+Eppler ext transition |  |  |  | L/D Max: | 121.32 | at alpha= | 9 | deg
Re: | 20000000 |  |  | Cd Min: | 0.00962 | at alpha= | -3.5 | deg
Mach: | 0.25 |  |  | Cl=0 at alpha= | -2.8607 | deg
|  |  |  | @ Cl=0.1, Cd= | 0.010291
|  |  |  | @ Cl=0.4, Cd= | 0.010373
|  |  |  | @ Cl=0.6, Cd= | 0.010851
alpha (deg) | Cl | Cd | Cm | Cl/Cd
-14.5 | -0.589 | 0.09752 | -0.033 | -6.04
-14 | -0.611 | 0.09111 | -0.034 | -6.703
-13.5 | -0.627 | 0.08577 | -0.035 | -7.315
-13 | -0.639 | 0.07997 | -0.036 | -7.997
-12.5 | -0.644 | 0.07515 | -0.036 | -8.575
-12 | -0.64 | 0.06995 | -0.037 | -9.151
-11.5 | -0.632 | 0.06531 | -0.038 | -9.676
-11 | -0.619 | 0.06123 | -0.039 | -10.115
-10.5 | -0.604 | 0.05674 | -0.04 | -10.638
-10 | -0.597 | 0.04461 | -0.046 | -13.375
-9.5 | -0.674 | 0.01133 | -0.063 | -59.512
-9 | -0.642 | 0.01102 | -0.064 | -58.23
-8.5 | -0.604 | 0.01063 | -0.064 | -56.79
-8 | -0.562 | 0.01051 | -0.065 | -53.439
-7.5 | -0.516 | 0.01044 | -0.065 | -49.469
-7 | -0.468 | 0.01034 | -0.065 | -45.281
-6.5 | -0.418 | 0.01021 | -0.066 | -40.894
-6 | -0.365 | 0.01009 | -0.066 | -36.162
-5.5 | -0.31 | 0.00997 | -0.067 | -31.103
-5 | -0.254 | 0.00986 | -0.067 | -25.726
-4.5 | -0.196 | 0.00977 | -0.068 | -20.049
-4 | -0.137 | 0.0097 | -0.068 | -14.129
-3.5 | -0.077 | 0.00962 | -0.068 | -8.027
-3 | -0.017 | 0.01033 | -0.069 | -1.62
-2.5 | 0.044 | 0.0103 | -0.069 | 4.304
-2 | 0.106 | 0.01029 | -0.07 | 10.287
-1.5 | 0.168 | 0.01028 | -0.07 | 16.299
-1 | 0.229 | 0.01029 | -0.071 | 22.305
-0.5 | 0.291 | 0.01032 | -0.071 | 28.229
0 | 0.353 | 0.01035 | -0.072 | 34.127
0.5 | 0.415 | 0.01038 | -0.072 | 39.951
1 | 0.476 | 0.01056 | -0.072 | 45.071
1.5 | 0.537 | 0.0108 | -0.073 | 49.709
2 | 0.598 | 0.01087 | -0.073 | 54.98
2.5 | 0.658 | 0.01029 | -0.074 | 63.993
3 | 0.719 | 0.01039 | -0.074 | 69.179
3.5 | 0.778 | 0.01049 | -0.075 | 74.18
4 | 0.838 | 0.01061 | -0.075 | 78.939
4.5 | 0.896 | 0.01073 | -0.075 | 83.479
5 | 0.952 | 0.01095 | -0.076 | 87.01
5.5 | 1.008 | 0.01111 | -0.076 | 90.735
6 | 1.062 | 0.01175 | -0.077 | 90.431
6.5 | 1.115 | 0.01205 | -0.077 | 92.579
7 | 1.165 | 0.01241 | -0.077 | 93.919
7.5 | 1.211 | 0.01278 | -0.078 | 94.772
8 | 1.253 | 0.01325 | -0.078 | 94.575
8.5 | 1.291 | 0.01378 | -0.079 | 93.685
9 | 1.322 | 0.0109 | -0.079 | 121.32
9.5 | 1.35 | 0.01122 | -0.079 | 120.326
10 | 1.372 | 0.01139 | -0.079 | 120.503
10.5 | 1.389 | 0.01523 | -0.08 | 91.189
11 | 1.398 | 0.01592 | -0.08 | 87.818
11.5 | 1.401 | 0.01674 | -0.08 | 83.702
12 | 1.396 | 0.01763 | -0.08 | 79.171
12.5 | 1.383 | 0.01866 | -0.081 | 74.123
13 | 1.362 | 0.01998 | -0.081 | 68.149
13.5 | 1.334 | 0.02154 | -0.081 | 61.917
14 | 1.289 | 0.02433 | -0.08 | 52.974
14.5 | 1.222 | 0.03061 | -0.078 | 39.927
15 | 1.141 | 0.04307 | -0.074 | 26.48
15.5 | 1.045 | 0.06702 | -0.068 | 15.595
16 | 0.973 | 0.08505 | -0.063 | 11.443
16.5 | 0.912 | 0.09687 | -0.061 | 9.414

## 150. Re 20M Mach 0.25 (2)
BIGFOIL.COM POLAR EXPORT
c141f
LOCKHEED C-141 BL958.89 |  |  |  | Cl Max: | 2.1287 | at alpha= | 19.5 | deg
XFOIL ncrit=9 |  |  |  | L/D Max: | 157.343 | at alpha= | 6 | deg
Re: | 20000000 |  |  | Cd Min: | 0.04394 | at alpha= | 20 | deg
Mach: | 0.25 |  |  | Cl=0 at alpha= | -2.8619 | deg
|  |  |  | @ Cl=0.1, Cd= | 0.0057287
|  |  |  | @ Cl=0.4, Cd= | 0.0061889
|  |  |  | @ Cl=0.6, Cd= | 0.0066414
alpha (deg) | Cl | Cd | Cm | Cl/Cd
-17.5 | -1.6119 | 0.02846 | -0.1224 | -56.6374
-17 | -1.6221 | 0.02424 | -0.116 | -66.9183
-16.5 | -1.5983 | 0.02095 | -0.1115 | -76.2912
-16 | -1.559 | 0.01848 | -0.1076 | -84.3615
-15.5 | -1.511 | 0.0166 | -0.1042 | -91.0241
-15 | -1.4581 | 0.0151 | -0.1011 | -96.5629
-14.5 | -1.4019 | 0.0139 | -0.0983 | -100.8561
-14 | -1.345 | 0.01274 | -0.0958 | -105.573
-13.5 | -1.287 | 0.01165 | -0.0934 | -110.4721
-13 | -1.2275 | 0.01074 | -0.0914 | -114.2924
-12.5 | -1.1667 | 0.01002 | -0.0895 | -116.4371
-12 | -1.1052 | 0.00941 | -0.0879 | -117.4495
-11.5 | -1.0435 | 0.00887 | -0.0865 | -117.6437
-11 | -0.9819 | 0.00837 | -0.0852 | -117.3118
-10.5 | -0.9208 | 0.00784 | -0.084 | -117.449
-10 | -0.8596 | 0.00738 | -0.083 | -116.477
-9.5 | -0.7978 | 0.00699 | -0.0821 | -114.1345
-9 | -0.7358 | 0.00665 | -0.0814 | -110.6466
-8.5 | -0.6739 | 0.00635 | -0.0808 | -106.126
-8 | -0.6125 | 0.00602 | -0.0803 | -101.7442
-7.5 | -0.5516 | 0.00573 | -0.0798 | -96.2653
-7 | -0.4901 | 0.00547 | -0.0794 | -89.5978
-6.5 | -0.4302 | 0.00536 | -0.0789 | -80.2612
-6 | -0.3702 | 0.00528 | -0.0784 | -70.1136
-5.5 | -0.3097 | 0.00512 | -0.0782 | -60.4883
-5 | -0.2497 | 0.00503 | -0.0779 | -49.6421
-4.5 | -0.191 | 0.00508 | -0.0775 | -37.5984
-4 | -0.1335 | 0.00523 | -0.0769 | -25.5258
-3.5 | -0.0754 | 0.00533 | -0.0765 | -14.1463
-3 | -0.0158 | 0.00533 | -0.0764 | -2.9644
-2.5 | 0.0414 | 0.00553 | -0.0759 | 7.4864
-1.5 | 0.1564 | 0.00592 | -0.0752 | 26.4189
-1 | 0.2148 | 0.00604 | -0.075 | 35.5629
-0.5 | 0.2741 | 0.00608 | -0.075 | 45.0822
0 | 0.3334 | 0.00612 | -0.075 | 54.4771
0.5 | 0.3925 | 0.00618 | -0.0749 | 63.5113
1 | 0.4514 | 0.00625 | -0.0749 | 72.224
1.5 | 0.5086 | 0.00644 | -0.0745 | 78.9752
2 | 0.5666 | 0.00659 | -0.0742 | 85.9788
2.5 | 0.6251 | 0.00668 | -0.0741 | 93.5778
3 | 0.6834 | 0.00673 | -0.0738 | 101.5453
3.5 | 0.7405 | 0.0063 | -0.0737 | 117.5397
4 | 0.7977 | 0.00616 | -0.0734 | 129.4968
4.5 | 0.8558 | 0.00615 | -0.0731 | 139.1545
5 | 0.9129 | 0.00619 | -0.0725 | 147.4798
5.5 | 0.9694 | 0.00625 | -0.0717 | 155.104
6 | 1.0243 | 0.00651 | -0.0705 | 157.3425
6.5 | 1.0767 | 0.00696 | -0.0687 | 154.6983
7 | 1.1346 | 0.00734 | -0.0682 | 154.5777
7.5 | 1.1943 | 0.00773 | -0.068 | 154.5019
8 | 1.2501 | 0.00811 | -0.0668 | 154.143
8.5 | 1.3059 | 0.0085 | -0.0657 | 153.6353
9 | 1.361 | 0.00894 | -0.0643 | 152.2371
9.5 | 1.4163 | 0.00935 | -0.0629 | 151.4759
10 | 1.4704 | 0.00984 | -0.0612 | 149.4309
10.5 | 1.5243 | 0.01033 | -0.0594 | 147.5605
11 | 1.5778 | 0.01082 | -0.0574 | 145.8226
11.5 | 1.6302 | 0.01136 | -0.0552 | 143.5035
12 | 1.6809 | 0.01198 | -0.0527 | 140.3088
12.5 | 1.7299 | 0.01265 | -0.0497 | 136.751
13 | 1.7759 | 0.01334 | -0.0462 | 133.1259
13.5 | 1.8171 | 0.01404 | -0.0417 | 129.4231
14 | 1.8578 | 0.01481 | -0.0372 | 125.4423
14.5 | 1.8973 | 0.01569 | -0.0326 | 120.9242
15 | 1.9349 | 0.01668 | -0.0279 | 116.0012
15.5 | 1.9705 | 0.01782 | -0.023 | 110.578
16 | 2.0037 | 0.01913 | -0.018 | 104.7412
16.5 | 2.0337 | 0.02065 | -0.0129 | 98.4843
17 | 2.0605 | 0.02243 | -0.0076 | 91.8636
17.5 | 2.0843 | 0.02451 | -0.0025 | 85.0388
18 | 2.1026 | 0.02704 | 0.0026 | 77.7589
18.5 | 2.1168 | 0.03008 | 0.0073 | 70.3723
19 | 2.1257 | 0.03378 | 0.0115 | 62.9278
19.5 | 2.1287 | 0.03833 | 0.0148 | 55.5361
20 | 2.1252 | 0.04394 | 0.0171 | 48.366

## 151. Re 20M Mach 0.50 (1)
BIGFOIL.COM POLAR EXPORT
c141f
LOCKHEED C-141 BL958.89 |  |  |  | Cl Max: | 1.245 | at alpha= | 20 | deg
JavaFoil+Calcfoil stall+Eppler ext transition |  |  |  | L/D Max: | 113.726 | at alpha= | 6.5 | deg
Re: | 20000000 |  |  | Cd Min: | 0.00979 | at alpha= | -3.5 | deg
Mach: | 0.5 |  |  | Cl=0 at alpha= | -2.8603 | deg
|  |  |  | @ Cl=0.1, Cd= | 0.010398
|  |  |  | @ Cl=0.4, Cd= | 0.01051
|  |  |  | @ Cl=0.6, Cd= | 0.011092
alpha (deg) | Cl | Cd | Cm | Cl/Cd
-20 | -0.933 | 0.18516 | -0.037 | -5.039
-19.5 | -0.907 | 0.17282 | -0.037 | -5.246
-19 | -0.88 | 0.16926 | -0.037 | -5.197
-18.5 | -0.853 | 0.16369 | -0.037 | -5.208
-18 | -0.825 | 0.15957 | -0.036 | -5.172
-17.5 | -0.798 | 0.15484 | -0.036 | -5.153
-17 | -0.771 | 0.14992 | -0.036 | -5.141
-16.5 | -0.744 | 0.14507 | -0.036 | -5.129
-16 | -0.717 | 0.14218 | -0.036 | -5.045
-15.5 | -0.691 | 0.12235 | -0.036 | -5.644
-15 | -0.664 | 0.11968 | -0.037 | -5.546
-14.5 | -0.637 | 0.11637 | -0.037 | -5.472
-14 | -0.61 | 0.10019 | -0.038 | -6.093
-13.5 | -0.584 | 0.09371 | -0.038 | -6.227
-13 | -0.556 | 0.09005 | -0.038 | -6.178
-12.5 | -0.529 | 0.08545 | -0.038 | -6.189
-12 | -0.501 | 0.08341 | -0.037 | -6.005
-11.5 | -0.474 | 0.07697 | -0.038 | -6.16
-11 | -0.447 | 0.07123 | -0.038 | -6.276
-10.5 | -0.42 | 0.06694 | -0.039 | -6.274
-10 | -0.393 | 0.06289 | -0.039 | -6.246
-9.5 | -0.366 | 0.05867 | -0.04 | -6.235
-9 | -0.336 | 0.0706 | -0.036 | -4.766
-8.5 | -0.309 | 0.06358 | -0.037 | -4.863
-8 | -0.282 | 0.05756 | -0.037 | -4.898
-7.5 | -0.255 | 0.05107 | -0.039 | -4.995
-7 | -0.228 | 0.04754 | -0.04 | -4.797
-6.5 | -0.305 | 0.04356 | -0.042 | -6.992
-6 | -0.298 | 0.037 | -0.049 | -8.043
-5.5 | -0.321 | 0.01048 | -0.075 | -30.638
-5 | -0.27 | 0.01025 | -0.075 | -26.305
-4.5 | -0.212 | 0.01016 | -0.076 | -20.851
-4 | -0.15 | 0.00998 | -0.076 | -15.018
-3.5 | -0.085 | 0.00979 | -0.077 | -8.687
-3 | -0.019 | 0.01048 | -0.077 | -1.766
-2.5 | 0.049 | 0.01045 | -0.078 | 4.714
-2 | 0.118 | 0.01038 | -0.078 | 11.349
-1.5 | 0.187 | 0.0104 | -0.079 | 17.963
-1 | 0.256 | 0.01047 | -0.079 | 24.461
-0.5 | 0.325 | 0.0105 | -0.079 | 30.974
0 | 0.395 | 0.01051 | -0.08 | 37.565
0.5 | 0.463 | 0.01051 | -0.08 | 44.085
1 | 0.532 | 0.01098 | -0.081 | 48.4
1.5 | 0.599 | 0.01109 | -0.081 | 54.046
2 | 0.667 | 0.01119 | -0.082 | 59.588
2.5 | 0.734 | 0.01134 | -0.082 | 64.75
3 | 0.801 | 0.01084 | -0.083 | 73.865
3.5 | 0.866 | 0.01105 | -0.083 | 78.4
4 | 0.931 | 0.01135 | -0.084 | 82.025
4.5 | 0.993 | 0.01158 | -0.084 | 85.711
5 | 1.052 | 0.01193 | -0.085 | 88.135
5.5 | 1.108 | 0.01282 | -0.085 | 86.417
6 | 1.157 | 0.01023 | -0.085 | 113.057
6.5 | 1.201 | 0.01056 | -0.086 | 113.726
7 | 1.235 | 0.01093 | -0.086 | 112.984
7.5 | 1.243 | 0.01476 | -0.087 | 84.228
8 | 1.214 | 0.01578 | -0.087 | 76.945
8.5 | 1.063 | 0.01861 | -0.087 | 57.132
9 | 0.666 | 0.05752 | -0.061 | 11.579
9.5 | 0.701 | 0.05447 | -0.064 | 12.877
10 | 0.721 | 0.06278 | -0.061 | 11.486
10.5 | 0.743 | 0.07081 | -0.059 | 10.49
11 | 0.762 | 0.07559 | -0.054 | 10.084
11.5 | 0.792 | 0.07896 | -0.056 | 10.026
12 | 0.811 | 0.09935 | -0.051 | 8.166
12.5 | 0.837 | 0.10983 | -0.051 | 7.625
13 | 0.864 | 0.11062 | -0.052 | 7.811
13.5 | 0.891 | 0.11563 | -0.052 | 7.704
14 | 0.918 | 0.12028 | -0.053 | 7.634
14.5 | 0.947 | 0.12401 | -0.055 | 7.633
15 | 0.973 | 0.13836 | -0.056 | 7.036
15.5 | 1.001 | 0.14189 | -0.057 | 7.054
16 | 1.028 | 0.1487 | -0.058 | 6.916
16.5 | 1.053 | 0.16881 | -0.057 | 6.237
17 | 1.079 | 0.1701 | -0.058 | 6.344
17.5 | 1.106 | 0.17458 | -0.059 | 6.338
18 | 1.135 | 0.17978 | -0.06 | 6.312
18.5 | 1.163 | 0.1827 | -0.061 | 6.364
19 | 1.19 | 0.18612 | -0.062 | 6.395
19.5 | 1.218 | 0.19086 | -0.063 | 6.382
20 | 1.245 | 0.19788 | -0.064 | 6.293

## 152. Re 20M Mach 0.50 (2)
BIGFOIL.COM POLAR EXPORT
c141f
LOCKHEED C-141 BL958.89 |  |  |  | Cl Max: | 1.5646 | at alpha= | 9 | deg
XFOIL ncrit=9 |  |  |  | L/D Max: | 356.613 | at alpha= | 10 | deg
Re: | 20000000 |  |  | Cd Min: | 0.24961 | at alpha= | -20 | deg
Mach: | 0.5 |  |  | Cl=0 at alpha= | -2.7988 | deg
|  |  |  | @ Cl=0.1, Cd= | 0.0058531
|  |  |  | @ Cl=0.4, Cd= | 0.0062735
|  |  |  | @ Cl=0.6, Cd= | 0.0068167
alpha (deg) | Cl | Cd | Cm | Cl/Cd
-20 | -0.7191 | 0.24961 | 0.0232 | -2.8809
-19.5 | -0.6983 | 0.24149 | 0.018 | -2.8916
-19 | -0.6804 | 0.23195 | 0.0125 | -2.9334
-18.5 | -0.6601 | 0.22395 | 0.0076 | -2.9475
-17.5 | -0.6188 | 0.20803 | -0.0025 | -2.9746
-17 | -0.6032 | 0.19983 | -0.0065 | -3.0186
-16.5 | -0.587 | 0.19156 | -0.0107 | -3.0643
-16 | -0.5695 | 0.1838 | -0.0148 | -3.0985
-15 | -0.5419 | 0.16686 | -0.0235 | -3.2476
-14.5 | -0.5272 | 0.15891 | -0.0275 | -3.3176
-14 | -0.5261 | 0.14836 | -0.0326 | -3.5461
-13.5 | -0.5124 | 0.14086 | -0.0362 | -3.6377
-13 | -0.4994 | 0.13344 | -0.0397 | -3.7425
-12.5 | -0.4971 | 0.12416 | -0.0443 | -4.0037
-12 | -0.5048 | 0.11355 | -0.0499 | -4.4456
-11.5 | -0.4981 | 0.10572 | -0.0538 | -4.7115
-11 | -0.496 | 0.09731 | -0.0582 | -5.0971
-10.5 | -0.502 | 0.08788 | -0.0638 | -5.7123
-10 | -0.51 | 0.07829 | -0.0701 | -6.5142
-9.5 | -0.5281 | 0.06734 | -0.0787 | -7.8423
-9 | -0.5344 | 0.05733 | -0.0889 | -9.3215
-8.5 | -0.5417 | 0.04713 | -0.1014 | -11.4937
-8 | -0.5416 | 0.03753 | -0.1068 | -14.4311
-7.5 | -0.5411 | 0.02716 | -0.1088 | -19.9227
-7 | -0.5497 | 0.01473 | -0.1076 | -37.3184
-6.5 | -0.5219 | 0.0076 | -0.1035 | -68.6711
-6 | -0.4533 | 0.00625 | -0.0996 | -72.528
-5.5 | -0.3784 | 0.00575 | -0.097 | -65.8087
-5 | -0.304 | 0.00546 | -0.0949 | -55.6777
-4.5 | -0.2314 | 0.00524 | -0.0931 | -44.1603
-4 | -0.161 | 0.00519 | -0.0914 | -31.0212
-3 | -0.0266 | 0.00544 | -0.0882 | -4.8897
-2.5 | 0.0395 | 0.00561 | -0.0869 | 7.041
-2 | 0.1042 | 0.00587 | -0.0855 | 17.7513
-1.5 | 0.1695 | 0.00608 | -0.0844 | 27.8783
-1 | 0.2365 | 0.00617 | -0.0838 | 38.3306
0 | 0.3718 | 0.00624 | -0.0829 | 59.5833
0.5 | 0.4391 | 0.00632 | -0.0825 | 69.4778
1 | 0.5035 | 0.00658 | -0.0815 | 76.5198
1.5 | 0.5688 | 0.00677 | -0.0806 | 84.0177
2 | 0.6356 | 0.00687 | -0.0799 | 92.5182
2.5 | 0.7027 | 0.00698 | -0.0791 | 100.6734
3 | 0.7701 | 0.00706 | -0.0782 | 109.0793
3.5 | 0.8352 | 0.00662 | -0.0772 | 126.1631
4 | 0.9025 | 0.00655 | -0.076 | 137.7863
4.5 | 0.9699 | 0.00663 | -0.0745 | 146.2896
5 | 1.0377 | 0.0067 | -0.0726 | 154.8806
5.5 | 1.103 | 0.0069 | -0.0699 | 159.8551
6 | 1.1612 | 0.0075 | -0.0655 | 154.8267
6.5 | 1.2321 | 0.008 | -0.0631 | 154.0125
7 | 1.3016 | 0.0085 | -0.06 | 153.1294
7.5 | 1.3698 | 0.00902 | -0.056 | 151.8625
8 | 1.4386 | 0.00955 | -0.0515 | 150.6387
8.5 | 1.5059 | 0.0102 | -0.046 | 147.6373
9 | 1.5646 | 0.0112 | -0.0383 | 139.6964
10 | 1.537 | 0.00431 | -0.0083 | 356.6125
10.5 | 1.5153 | 0.00732 | 0.0049 | 207.0082
11 | 1.4775 | 0.01201 | 0.016 | 123.0225
11.5 | 1.4346 | 0.01886 | 0.0235 | 76.0657