## index
index | Re | Mach | Datasource
1 | 50000 | 0 | JavaFoil+Calcfoil stall+Eppler ext transition
2 | 50000 | 0 | XFOIL ncrit=9
3 | 50000 | 0.1 | JavaFoil+Calcfoil stall+Eppler ext transition
4 | 50000 | 0.1 | XFOIL ncrit=9
5 | 50000 | 0.25 | JavaFoil+Calcfoil stall+Eppler ext transition
6 | 50000 | 0.25 | XFOIL ncrit=9
7 | 50000 | 0.5 | JavaFoil+Calcfoil stall+Eppler ext transition
8 | 50000 | 0.5 | XFOIL ncrit=9
9 | 100000 | 0 | JavaFoil+Calcfoil stall+Eppler ext transition
10 | 100000 | 0 | XFOIL ncrit=9
11 | 100000 | 0.1 | JavaFoil+Calcfoil stall+Eppler ext transition
12 | 100000 | 0.1 | XFOIL ncrit=9
13 | 100000 | 0.25 | JavaFoil+Calcfoil stall+Eppler ext transition
14 | 100000 | 0.25 | XFOIL ncrit=9
15 | 100000 | 0.5 | JavaFoil+Calcfoil stall+Eppler ext transition
16 | 100000 | 0.5 | XFOIL ncrit=9
17 | 250000 | 0 | JavaFoil+Calcfoil stall+Eppler ext transition
18 | 250000 | 0 | XFOIL ncrit=9
19 | 250000 | 0.1 | JavaFoil+Calcfoil stall+Eppler ext transition
20 | 250000 | 0.1 | XFOIL ncrit=9
21 | 250000 | 0.25 | JavaFoil+Calcfoil stall+Eppler ext transition
22 | 250000 | 0.25 | XFOIL ncrit=9
23 | 250000 | 0.5 | JavaFoil+Calcfoil stall+Eppler ext transition
24 | 250000 | 0.5 | XFOIL ncrit=9
25 | 500000 | 0 | JavaFoil+Calcfoil stall+Eppler ext transition
26 | 500000 | 0 | XFOIL ncrit=9
27 | 500000 | 0.1 | JavaFoil+Calcfoil stall+Eppler ext transition
28 | 500000 | 0.1 | XFOIL ncrit=9
29 | 500000 | 0.25 | JavaFoil+Calcfoil stall+Eppler ext transition
30 | 500000 | 0.25 | XFOIL ncrit=9
31 | 500000 | 0.5 | JavaFoil+Calcfoil stall+Eppler ext transition
32 | 500000 | 0.5 | XFOIL ncrit=9
33 | 750000 | 0 | JavaFoil+Calcfoil stall+Eppler ext transition
34 | 750000 | 0 | XFOIL ncrit=9
35 | 750000 | 0.1 | JavaFoil+Calcfoil stall+Eppler ext transition
36 | 750000 | 0.1 | XFOIL ncrit=9
37 | 750000 | 0.25 | JavaFoil+Calcfoil stall+Eppler ext transition
38 | 750000 | 0.25 | XFOIL ncrit=9
39 | 750000 | 0.5 | JavaFoil+Calcfoil stall+Eppler ext transition
40 | 750000 | 0.5 | XFOIL ncrit=9
41 | 1000000 | 0 | JavaFoil+Calcfoil stall+Eppler ext transition
42 | 1000000 | 0 | XFOIL ncrit=9
43 | 1000000 | 0.1 | JavaFoil+Calcfoil stall+Eppler ext transition
44 | 1000000 | 0.1 | XFOIL ncrit=9
45 | 1000000 | 0.25 | JavaFoil+Calcfoil stall+Eppler ext transition
46 | 1000000 | 0.25 | XFOIL ncrit=9
47 | 1000000 | 0.5 | JavaFoil+Calcfoil stall+Eppler ext transition
48 | 1000000 | 0.5 | XFOIL ncrit=9
49 | 2000000 | 0 | JavaFoil+Calcfoil stall+Eppler ext transition
50 | 2000000 | 0 | XFOIL ncrit=9
51 | 2000000 | 0.1 | JavaFoil+Calcfoil stall+Eppler ext transition
52 | 2000000 | 0.1 | XFOIL ncrit=9
53 | 2000000 | 0.25 | JavaFoil+Calcfoil stall+Eppler ext transition
54 | 2000000 | 0.25 | XFOIL ncrit=9
55 | 2000000 | 0.5 | JavaFoil+Calcfoil stall+Eppler ext transition
56 | 2000000 | 0.5 | XFOIL ncrit=9
57 | 3000000 | 0 | JavaFoil+Calcfoil stall+Eppler ext transition
58 | 3000000 | 0 | XFOIL ncrit=9
59 | 3000000 | 0.1 | JavaFoil+Calcfoil stall+Eppler ext transition
60 | 3000000 | 0.1 | XFOIL ncrit=9
61 | 3000000 | 0.25 | JavaFoil+Calcfoil stall+Eppler ext transition
62 | 3000000 | 0.25 | XFOIL ncrit=9
63 | 3000000 | 0.5 | JavaFoil+Calcfoil stall+Eppler ext transition
64 | 3000000 | 0.5 | XFOIL ncrit=9
65 | 4000000 | 0 | JavaFoil+Calcfoil stall+Eppler ext transition
66 | 4000000 | 0 | XFOIL ncrit=9
67 | 4000000 | 0.1 | JavaFoil+Calcfoil stall+Eppler ext transition
68 | 4000000 | 0.1 | XFOIL ncrit=9
69 | 4000000 | 0.25 | JavaFoil+Calcfoil stall+Eppler ext transition
70 | 4000000 | 0.25 | XFOIL ncrit=9
71 | 4000000 | 0.5 | JavaFoil+Calcfoil stall+Eppler ext transition
72 | 4000000 | 0.5 | XFOIL ncrit=9
73 | 5000000 | 0 | JavaFoil+Calcfoil stall+Eppler ext transition
74 | 5000000 | 0 | XFOIL ncrit=9
75 | 5000000 | 0.1 | JavaFoil+Calcfoil stall+Eppler ext transition
76 | 5000000 | 0.1 | XFOIL ncrit=9
77 | 5000000 | 0.25 | JavaFoil+Calcfoil stall+Eppler ext transition
78 | 5000000 | 0.25 | XFOIL ncrit=9
79 | 5000000 | 0.5 | JavaFoil+Calcfoil stall+Eppler ext transition
80 | 5000000 | 0.5 | XFOIL ncrit=9
81 | 6000000 | 0 | JavaFoil+Calcfoil stall+Eppler ext transition
82 | 6000000 | 0 | XFOIL ncrit=9
83 | 6000000 | 0.1 | JavaFoil+Calcfoil stall+Eppler ext transition
84 | 6000000 | 0.1 | XFOIL ncrit=9
85 | 6000000 | 0.25 | JavaFoil+Calcfoil stall+Eppler ext transition
86 | 6000000 | 0.25 | XFOIL ncrit=9
87 | 6000000 | 0.5 | JavaFoil+Calcfoil stall+Eppler ext transition
88 | 6000000 | 0.5 | XFOIL ncrit=9
89 | 7000000 | 0 | JavaFoil+Calcfoil stall+Eppler ext transition
90 | 7000000 | 0 | XFOIL ncrit=9
91 | 7000000 | 0.1 | JavaFoil+Calcfoil stall+Eppler ext transition
92 | 7000000 | 0.1 | XFOIL ncrit=9
93 | 7000000 | 0.25 | JavaFoil+Calcfoil stall+Eppler ext transition
94 | 7000000 | 0.25 | XFOIL ncrit=9
95 | 7000000 | 0.5 | JavaFoil+Calcfoil stall+Eppler ext transition
96 | 7000000 | 0.5 | XFOIL ncrit=9
97 | 8000000 | 0 | JavaFoil+Calcfoil stall+Eppler ext transition
98 | 8000000 | 0 | XFOIL ncrit=9
99 | 8000000 | 0.1 | JavaFoil+Calcfoil stall+Eppler ext transition
100 | 8000000 | 0.1 | XFOIL ncrit=9
101 | 8000000 | 0.25 | JavaFoil+Calcfoil stall+Eppler ext transition
102 | 8000000 | 0.25 | XFOIL ncrit=9
103 | 8000000 | 0.5 | JavaFoil+Calcfoil stall+Eppler ext transition
104 | 8000000 | 0.5 | XFOIL ncrit=9
105 | 10000000 | 0 | JavaFoil+Calcfoil stall+Eppler ext transition
106 | 10000000 | 0 | XFOIL ncrit=9
107 | 10000000 | 0.1 | JavaFoil+Calcfoil stall+Eppler ext transition
108 | 10000000 | 0.1 | XFOIL ncrit=9
109 | 10000000 | 0.25 | JavaFoil+Calcfoil stall+Eppler ext transition
110 | 10000000 | 0.25 | XFOIL ncrit=9
111 | 10000000 | 0.5 | JavaFoil+Calcfoil stall+Eppler ext transition
112 | 10000000 | 0.5 | XFOIL ncrit=9
113 | 12000000 | 0 | JavaFoil+Calcfoil stall+Eppler ext transition
114 | 12000000 | 0 | XFOIL ncrit=9
115 | 12000000 | 0.1 | JavaFoil+Calcfoil stall+Eppler ext transition
116 | 12000000 | 0.1 | XFOIL ncrit=9
117 | 12000000 | 0.25 | JavaFoil+Calcfoil stall+Eppler ext transition
118 | 12000000 | 0.25 | XFOIL ncrit=9
119 | 12000000 | 0.5 | JavaFoil+Calcfoil stall+Eppler ext transition
120 | 12000000 | 0.5 | XFOIL ncrit=9
121 | 14000000 | 0 | JavaFoil+Calcfoil stall+Eppler ext transition
122 | 14000000 | 0 | XFOIL ncrit=9
123 | 14000000 | 0.1 | JavaFoil+Calcfoil stall+Eppler ext transition
124 | 14000000 | 0.1 | XFOIL ncrit=9
125 | 14000000 | 0.25 | JavaFoil+Calcfoil stall+Eppler ext transition
126 | 14000000 | 0.25 | XFOIL ncrit=9
127 | 14000000 | 0.5 | JavaFoil+Calcfoil stall+Eppler ext transition
128 | 14000000 | 0.5 | XFOIL ncrit=9
129 | 16000000 | 0 | JavaFoil+Calcfoil stall+Eppler ext transition
130 | 16000000 | 0 | XFOIL ncrit=9
131 | 16000000 | 0.1 | JavaFoil+Calcfoil stall+Eppler ext transition
132 | 16000000 | 0.1 | XFOIL ncrit=9
133 | 16000000 | 0.25 | JavaFoil+Calcfoil stall+Eppler ext transition
134 | 16000000 | 0.25 | XFOIL ncrit=9
135 | 16000000 | 0.5 | JavaFoil+Calcfoil stall+Eppler ext transition
136 | 16000000 | 0.5 | XFOIL ncrit=9
137 | 18000000 | 0 | JavaFoil+Calcfoil stall+Eppler ext transition
138 | 18000000 | 0 | XFOIL ncrit=9
139 | 18000000 | 0.1 | JavaFoil+Calcfoil stall+Eppler ext transition
140 | 18000000 | 0.1 | XFOIL ncrit=9
141 | 18000000 | 0.25 | JavaFoil+Calcfoil stall+Eppler ext transition
142 | 18000000 | 0.25 | XFOIL ncrit=9
143 | 18000000 | 0.5 | JavaFoil+Calcfoil stall+Eppler ext transition
144 | 18000000 | 0.5 | XFOIL ncrit=9
145 | 20000000 | 0 | JavaFoil+Calcfoil stall+Eppler ext transition
146 | 20000000 | 0 | XFOIL ncrit=9
147 | 20000000 | 0.1 | JavaFoil+Calcfoil stall+Eppler ext transition
148 | 20000000 | 0.1 | XFOIL ncrit=9
149 | 20000000 | 0.25 | JavaFoil+Calcfoil stall+Eppler ext transition
150 | 20000000 | 0.25 | XFOIL ncrit=9
151 | 20000000 | 0.5 | JavaFoil+Calcfoil stall+Eppler ext transition
152 | 20000000 | 0.5 | XFOIL ncrit=9

## 1. Re 50k Mach 0.00 (1)
BIGFOIL.COM POLAR EXPORT
TPR-95-96-95
TPR-95-96-95 |  |  |  | Cl Max: | 1.013 | at alpha= | 12 | deg
JavaFoil+Calcfoil stall+Eppler ext transition |  |  |  | L/D Max: | 37.248 | at alpha= | 6.5 | deg
Re: | 50000 |  |  | Cd Min: | 0.01594 | at alpha= | 0 | deg
Mach: | 0 |  |  | Cl=0 at alpha= | -1.8136 | deg
|  |  |  | @ Cl=0.1, Cd= | 0.017229
|  |  |  | @ Cl=0.4, Cd= | 0.017819
|  |  |  | @ Cl=0.6, Cd= | 0.01842
alpha (deg) | Cl | Cd | Cm | Cl/Cd
-18 | -0.569 | 0.3173 | -0.009 | -1.795
-17.5 | -0.592 | 0.2995 | -0.009 | -1.975
-17 | -0.613 | 0.28261 | -0.009 | -2.17
-16.5 | -0.634 | 0.25461 | -0.01 | -2.491
-16 | -0.654 | 0.23632 | -0.01 | -2.769
-15.5 | -0.673 | 0.22287 | -0.01 | -3.02
-15 | -0.69 | 0.20355 | -0.01 | -3.39
-14.5 | -0.7 | 0.19245 | -0.01 | -3.64
-14 | -0.707 | 0.17359 | -0.01 | -4.071
-13.5 | -0.711 | 0.16056 | -0.01 | -4.426
-13 | -0.712 | 0.14708 | -0.011 | -4.839
-12.5 | -0.71 | 0.13714 | -0.011 | -5.175
-12 | -0.705 | 0.12512 | -0.011 | -5.631
-11.5 | -0.696 | 0.11508 | -0.011 | -6.049
-11 | -0.684 | 0.10684 | -0.011 | -6.403
-10.5 | -0.669 | 0.09874 | -0.012 | -6.772
-10 | -0.65 | 0.09031 | -0.012 | -7.193
-9.5 | -0.627 | 0.08348 | -0.012 | -7.512
-9 | -0.601 | 0.07692 | -0.012 | -7.817
-8.5 | -0.572 | 0.07008 | -0.013 | -8.166
-8 | -0.54 | 0.065 | -0.013 | -8.313
-7.5 | -0.506 | 0.06023 | -0.014 | -8.395
-7 | -0.468 | 0.05576 | -0.014 | -8.401
-6.5 | -0.429 | 0.05524 | -0.015 | -7.767
-6 | -0.388 | 0.05182 | -0.016 | -7.483
-5.5 | -0.345 | 0.04863 | -0.017 | -7.099
-5 | -0.303 | 0.04511 | -0.02 | -6.707
-4.5 | -0.316 | 0.01964 | -0.038 | -16.105
-4 | -0.259 | 0.01791 | -0.038 | -14.448
-3.5 | -0.2 | 0.01931 | -0.039 | -10.369
-3 | -0.141 | 0.01897 | -0.039 | -7.445
-2.5 | -0.082 | 0.01601 | -0.04 | -5.117
-2 | -0.022 | 0.01749 | -0.04 | -1.283
-1.5 | 0.037 | 0.01747 | -0.04 | 2.13
-1 | 0.097 | 0.01723 | -0.041 | 5.622
-0.5 | 0.157 | 0.0172 | -0.041 | 9.1
0 | 0.217 | 0.01594 | -0.042 | 13.6
0.5 | 0.277 | 0.01735 | -0.042 | 15.943
1 | 0.336 | 0.01758 | -0.043 | 19.135
1.5 | 0.396 | 0.01786 | -0.043 | 22.175
2 | 0.456 | 0.01725 | -0.043 | 26.408
2.5 | 0.515 | 0.01764 | -0.044 | 29.19
3 | 0.574 | 0.01816 | -0.044 | 31.62
3.5 | 0.633 | 0.01875 | -0.045 | 33.757
4 | 0.691 | 0.01901 | -0.045 | 36.352
4.5 | 0.749 | 0.02133 | -0.045 | 35.105
5 | 0.805 | 0.02226 | -0.046 | 36.157
5.5 | 0.86 | 0.02378 | -0.046 | 36.15
6 | 0.913 | 0.02495 | -0.047 | 36.607
6.5 | 0.965 | 0.0259 | -0.047 | 37.248
7 | 0.818 | 0.05539 | -0.023 | 14.763
7.5 | 0.853 | 0.05951 | -0.021 | 14.331
8 | 0.886 | 0.06396 | -0.02 | 13.855
8.5 | 0.916 | 0.06893 | -0.019 | 13.286
9 | 0.942 | 0.07427 | -0.019 | 12.683
9.5 | 0.965 | 0.08022 | -0.018 | 12.024
10 | 0.983 | 0.08645 | -0.018 | 11.369
10.5 | 0.997 | 0.09403 | -0.018 | 10.604
11 | 1.007 | 0.10214 | -0.018 | 9.856
11.5 | 1.012 | 0.10916 | -0.018 | 9.27
12 | 1.013 | 0.11987 | -0.018 | 8.448
12.5 | 1.009 | 0.12887 | -0.017 | 7.832
13 | 1.002 | 0.14023 | -0.017 | 7.144
13.5 | 0.991 | 0.15072 | -0.017 | 6.572
14 | 0.976 | 0.16417 | -0.017 | 5.945
14.5 | 0.958 | 0.17658 | -0.017 | 5.427
15 | 0.933 | 0.19215 | -0.016 | 4.857
15.5 | 0.905 | 0.20541 | -0.016 | 4.406
16 | 0.875 | 0.22684 | -0.016 | 3.857
16.5 | 0.844 | 0.24044 | -0.016 | 3.508
17 | 0.811 | 0.26255 | -0.016 | 3.09

## 2. Re 50k Mach 0.00 (2)
BIGFOIL.COM POLAR EXPORT
TPR-95-96-95
TPR-95-96-95 |  |  |  | Cl Max: | 1.0846 | at alpha= | 9.5 | deg
XFOIL ncrit=9 |  |  |  | L/D Max: | 32.8286 | at alpha= | 7 | deg
Re: | 50000 |  |  | Cd Min: | 0.26031 | at alpha= | -19.5 | deg
Mach: | 0 |  |  | Cl=0 at alpha= | 0.18367 | deg
|  |  |  | @ Cl=0.1, Cd= | 0.022976
|  |  |  | @ Cl=0.4, Cd= | 0.02768
|  |  |  | @ Cl=0.6, Cd= | 0.02912
alpha (deg) | Cl | Cd | Cm | Cl/Cd
-20 | -0.7808 | 0.25666 | 0.065 | -3.0422
-19.5 | -0.7784 | 0.26031 | 0.0572 | -2.9903
-19 | -0.7447 | 0.24221 | 0.0577 | -3.0746
-18.5 | -0.7302 | 0.23762 | 0.0529 | -3.073
-18 | -0.7259 | 0.23708 | 0.0464 | -3.0618
-17.5 | -0.6946 | 0.22306 | 0.0461 | -3.114
-17 | -0.6829 | 0.21883 | 0.0413 | -3.1207
-16.5 | -0.6667 | 0.21116 | 0.0379 | -3.1573
-16 | -0.6488 | 0.20441 | 0.0352 | -3.174
-15.5 | -0.6403 | 0.19906 | 0.0307 | -3.2166
-15 | -0.6181 | 0.19069 | 0.029 | -3.2414
-14.5 | -0.6207 | 0.18774 | 0.0237 | -3.3062
-14 | -0.5916 | 0.17737 | 0.0232 | -3.3354
-13.5 | -0.583 | 0.17088 | 0.02 | -3.4118
-13 | -0.5846 | 0.16718 | 0.0163 | -3.4968
-12.5 | -0.5577 | 0.15726 | 0.0158 | -3.5464
-12 | -0.546 | 0.14987 | 0.0138 | -3.6432
-11.5 | -0.5471 | 0.14406 | 0.0107 | -3.7977
-11 | -0.5543 | 0.13949 | 0.0075 | -3.9738
-10.5 | -0.5466 | 0.13234 | 0.006 | -4.1303
-10 | -0.5106 | 0.12224 | 0.0074 | -4.177
-9.5 | -0.4996 | 0.11522 | 0.0065 | -4.3361
-9 | -0.5022 | 0.10936 | 0.005 | -4.5922
-8.5 | -0.4815 | 0.10159 | 0.0056 | -4.7396
-8 | -0.4798 | 0.09517 | 0.0051 | -5.0415
-7.5 | -0.5799 | 0.06345 | -0.0376 | -9.1395
-7 | -0.569 | 0.05291 | -0.0398 | -10.7541
-6.5 | -0.5511 | 0.04398 | -0.04 | -12.5307
-6 | -0.5217 | 0.03676 | -0.0386 | -14.1921
-5.5 | -0.4826 | 0.03197 | -0.0365 | -15.0954
-5 | -0.4409 | 0.02812 | -0.0343 | -15.6792
-4.5 | -0.3979 | 0.02498 | -0.0319 | -15.9287
-4 | -0.3555 | 0.02236 | -0.0293 | -15.8989
-3.5 | -0.3182 | 0.02035 | -0.025 | -15.6364
-3 | -0.2923 | 0.01955 | -0.016 | -14.9514
-2.5 | -0.2754 | 0.01931 | -0.0042 | -14.262
-2 | -0.0782 | 0.01925 | -0.0267 | -4.0623
-1.5 | -0.1191 | 0.01844 | -0.017 | -6.4588
-1 | -0.0925 | 0.01862 | -0.016 | -4.9678
-0.5 | -0.054 | 0.01924 | -0.0162 | -2.8067
0 | -0.0144 | 0.02015 | -0.0168 | -0.71464
0.5 | 0.0248 | 0.02134 | -0.0176 | 1.1621
1 | 0.1126 | 0.02325 | -0.0274 | 4.843
1.5 | 0.2214 | 0.02516 | -0.0399 | 8.7997
2 | 0.3123 | 0.02667 | -0.0481 | 11.7098
2.5 | 0.4078 | 0.02777 | -0.0558 | 14.6849
3 | 0.4825 | 0.02869 | -0.0589 | 16.8177
3.5 | 0.563 | 0.02887 | -0.0608 | 19.5012
4 | 0.6207 | 0.02926 | -0.059 | 21.2133
4.5 | 0.6799 | 0.02896 | -0.0557 | 23.4772
5 | 0.7375 | 0.02824 | -0.0513 | 26.1154
5.5 | 0.7887 | 0.02794 | -0.0466 | 28.2283
6 | 0.8398 | 0.02752 | -0.0414 | 30.516
6.5 | 0.886 | 0.02731 | -0.0358 | 32.4423
7 | 0.9215 | 0.02807 | -0.0303 | 32.8286
7.5 | 0.9519 | 0.03065 | -0.0253 | 31.0571
8 | 0.9897 | 0.03484 | -0.0222 | 28.407
8.5 | 1.0296 | 0.03989 | -0.0199 | 25.811
9 | 1.0652 | 0.04582 | -0.0176 | 23.2475
9.5 | 1.0846 | 0.05298 | -0.0146 | 20.4719
10 | 1.0839 | 0.06165 | -0.0114 | 17.5815
10.5 | 1.0769 | 0.07021 | -0.0091 | 15.3383
11 | 1.0636 | 0.08 | -0.0077 | 13.295
11.5 | 0.848 | 0.11972 | -0.0373 | 7.0832
12.5 | 0.787 | 0.16094 | -0.0645 | 4.89
13 | 0.7926 | 0.16858 | -0.0664 | 4.7016
13.5 | 0.813 | 0.17811 | -0.0676 | 4.5646
14 | 0.8215 | 0.18558 | -0.0697 | 4.4267
14.5 | 0.8361 | 0.19372 | -0.0717 | 4.316

## 3. Re 50k Mach 0.10 (1)
BIGFOIL.COM POLAR EXPORT
TPR-95-96-95
TPR-95-96-95 |  |  |  | Cl Max: | 1.004 | at alpha= | 11.5 | deg
JavaFoil+Calcfoil stall+Eppler ext transition |  |  |  | L/D Max: | 37.098 | at alpha= | 6.5 | deg
Re: | 50000 |  |  | Cd Min: | 0.0159 | at alpha= | 0 | deg
Mach: | 0.1 |  |  | Cl=0 at alpha= | -1.8083 | deg
|  |  |  | @ Cl=0.1, Cd= | 0.017276
|  |  |  | @ Cl=0.4, Cd= | 0.017861
|  |  |  | @ Cl=0.6, Cd= | 0.018426
alpha (deg) | Cl | Cd | Cm | Cl/Cd
-17.5 | -0.545 | 0.31962 | -0.009 | -1.705
-17 | -0.57 | 0.30122 | -0.01 | -1.892
-16.5 | -0.594 | 0.2708 | -0.01 | -2.195
-16 | -0.618 | 0.2567 | -0.01 | -2.407
-15.5 | -0.64 | 0.23219 | -0.01 | -2.758
-15 | -0.661 | 0.21807 | -0.01 | -3.032
-14.5 | -0.675 | 0.20217 | -0.01 | -3.338
-14 | -0.684 | 0.17881 | -0.01 | -3.827
-13.5 | -0.691 | 0.16538 | -0.01 | -4.18
-13 | -0.695 | 0.15077 | -0.011 | -4.613
-12.5 | -0.696 | 0.13989 | -0.011 | -4.977
-12 | -0.694 | 0.12792 | -0.011 | -5.423
-11.5 | -0.688 | 0.11942 | -0.011 | -5.758
-11 | -0.678 | 0.10864 | -0.011 | -6.239
-10.5 | -0.664 | 0.09998 | -0.012 | -6.642
-10 | -0.647 | 0.0913 | -0.012 | -7.083
-9.5 | -0.625 | 0.08425 | -0.012 | -7.424
-9 | -0.601 | 0.07759 | -0.012 | -7.742
-8.5 | -0.572 | 0.07077 | -0.013 | -8.089
-8 | -0.541 | 0.06519 | -0.013 | -8.3
-7.5 | -0.507 | 0.06039 | -0.014 | -8.391
-7 | -0.47 | 0.05594 | -0.014 | -8.398
-6.5 | -0.431 | 0.05529 | -0.015 | -7.787
-6 | -0.389 | 0.05199 | -0.016 | -7.488
-5.5 | -0.347 | 0.04875 | -0.017 | -7.111
-5 | -0.304 | 0.04532 | -0.02 | -6.703
-4.5 | -0.318 | 0.01963 | -0.038 | -16.192
-4 | -0.26 | 0.01794 | -0.039 | -14.494
-3.5 | -0.201 | 0.01947 | -0.039 | -10.333
-3 | -0.142 | 0.01894 | -0.039 | -7.496
-2.5 | -0.082 | 0.01601 | -0.04 | -5.145
-2 | -0.023 | 0.01757 | -0.04 | -1.284
-1.5 | 0.037 | 0.01744 | -0.041 | 2.144
-1 | 0.097 | 0.01728 | -0.041 | 5.636
-0.5 | 0.157 | 0.0172 | -0.041 | 9.148
0 | 0.218 | 0.0159 | -0.042 | 13.703
0.5 | 0.278 | 0.01739 | -0.042 | 15.986
1 | 0.338 | 0.01761 | -0.043 | 19.192
1.5 | 0.398 | 0.01788 | -0.043 | 22.254
2 | 0.458 | 0.01731 | -0.044 | 26.458
2.5 | 0.518 | 0.0177 | -0.044 | 29.24
3 | 0.577 | 0.0182 | -0.044 | 31.71
3.5 | 0.636 | 0.01878 | -0.045 | 33.88
4 | 0.695 | 0.01906 | -0.045 | 36.434
4.5 | 0.752 | 0.02144 | -0.046 | 35.088
5 | 0.809 | 0.02239 | -0.046 | 36.124
5.5 | 0.864 | 0.02388 | -0.046 | 36.168
6 | 0.917 | 0.02512 | -0.047 | 36.521
6.5 | 0.969 | 0.02612 | -0.047 | 37.098
7 | 0.821 | 0.05563 | -0.023 | 14.75
7.5 | 0.856 | 0.05974 | -0.021 | 14.326
8 | 0.889 | 0.06423 | -0.02 | 13.837
8.5 | 0.918 | 0.06924 | -0.019 | 13.256
9 | 0.943 | 0.07465 | -0.019 | 12.634
9.5 | 0.965 | 0.08065 | -0.018 | 11.96
10 | 0.982 | 0.08771 | -0.018 | 11.191
10.5 | 0.994 | 0.09479 | -0.018 | 10.486
11 | 1.002 | 0.10305 | -0.018 | 9.719
11.5 | 1.004 | 0.1119 | -0.018 | 8.975
12 | 1.002 | 0.12104 | -0.018 | 8.28
12.5 | 0.996 | 0.13257 | -0.017 | 7.51
13 | 0.985 | 0.14463 | -0.017 | 6.809
13.5 | 0.97 | 0.15584 | -0.017 | 6.223
14 | 0.951 | 0.16812 | -0.017 | 5.658
14.5 | 0.929 | 0.18422 | -0.017 | 5.045
15 | 0.9 | 0.20108 | -0.016 | 4.475
15.5 | 0.867 | 0.21549 | -0.016 | 4.024
16 | 0.833 | 0.23538 | -0.016 | 3.537
16.5 | 0.797 | 0.26048 | -0.016 | 3.059

## 4. Re 50k Mach 0.10 (2)
BIGFOIL.COM POLAR EXPORT
TPR-95-96-95
TPR-95-96-95 |  |  |  | Cl Max: | 1.082 | at alpha= | 9.5 | deg
XFOIL ncrit=9 |  |  |  | L/D Max: | 32.5572 | at alpha= | 7 | deg
Re: | 50000 |  |  | Cd Min: | 0.25806 | at alpha= | -20 | deg
Mach: | 0.1 |  |  | Cl=0 at alpha= | 0.20483 | deg
|  |  |  | @ Cl=0.1, Cd= | 0.023058
|  |  |  | @ Cl=0.4, Cd= | 0.027799
|  |  |  | @ Cl=0.6, Cd= | 0.029212
alpha (deg) | Cl | Cd | Cm | Cl/Cd
-20 | -0.7839 | 0.25806 | 0.0651 | -3.0377
-19.5 | -0.7723 | 0.25465 | 0.0593 | -3.0328
-19 | -0.7465 | 0.24292 | 0.0581 | -3.073
-18.5 | -0.7329 | 0.23887 | 0.053 | -3.0682
-18 | -0.7219 | 0.2345 | 0.0477 | -3.0785
-17.5 | -0.6959 | 0.22366 | 0.0464 | -3.1114
-17 | -0.6855 | 0.22007 | 0.0412 | -3.1149
-16.5 | -0.6664 | 0.21132 | 0.0384 | -3.1535
-16 | -0.6505 | 0.20529 | 0.0351 | -3.1687
-15.5 | -0.6383 | 0.19881 | 0.0313 | -3.2106
-15 | -0.619 | 0.19133 | 0.0291 | -3.2352
-14.5 | -0.6144 | 0.1864 | 0.0246 | -3.2961
-14 | -0.5924 | 0.17802 | 0.0231 | -3.3277
-13.5 | -0.5806 | 0.17098 | 0.0203 | -3.3957
-13 | -0.5873 | 0.16825 | 0.016 | -3.4906
-12.5 | -0.5586 | 0.15796 | 0.0156 | -3.5363
-12 | -0.5443 | 0.15021 | 0.0139 | -3.6236
-11.5 | -0.542 | 0.14396 | 0.0111 | -3.7649
-11 | -0.5509 | 0.13946 | 0.0077 | -3.9502
-10.5 | -0.5275 | 0.13038 | 0.0076 | -4.0459
-10 | -0.5075 | 0.12253 | 0.0075 | -4.1418
-9.5 | -0.4979 | 0.11561 | 0.0065 | -4.3067
-9 | -0.5038 | 0.11003 | 0.0047 | -4.5788
-8.5 | -0.4795 | 0.10196 | 0.0055 | -4.7028
-7.5 | -0.58 | 0.06411 | -0.0379 | -9.047
-7 | -0.5677 | 0.05398 | -0.0398 | -10.5169
-6.5 | -0.5518 | 0.04488 | -0.0402 | -12.295
-6 | -0.5242 | 0.03749 | -0.0388 | -13.9824
-5.5 | -0.4857 | 0.0324 | -0.0368 | -14.9907
-5 | -0.444 | 0.02848 | -0.0345 | -15.5899
-4.5 | -0.4012 | 0.02529 | -0.0322 | -15.864
-4 | -0.3582 | 0.02262 | -0.0296 | -15.8355
-3.5 | -0.3199 | 0.02056 | -0.0255 | -15.5593
-3 | -0.2928 | 0.01965 | -0.0169 | -14.9008
-2.5 | -0.2757 | 0.01939 | -0.0052 | -14.2187
-2 | -0.0758 | 0.0194 | -0.0271 | -3.9072
-1.5 | -0.1198 | 0.01855 | -0.017 | -6.4582
-1 | -0.0944 | 0.0187 | -0.0159 | -5.0481
-0.5 | -0.0559 | 0.01932 | -0.0162 | -2.8934
0 | -0.0161 | 0.02024 | -0.0168 | -0.79545
0.5 | 0.0232 | 0.02144 | -0.0176 | 1.0821
1 | 0.1167 | 0.02341 | -0.0283 | 4.985
1.5 | 0.226 | 0.02531 | -0.0408 | 8.9293
2 | 0.316 | 0.02678 | -0.0487 | 11.7999
2.5 | 0.4092 | 0.02791 | -0.0559 | 14.6614
3 | 0.4874 | 0.02875 | -0.0593 | 16.953
3.5 | 0.5568 | 0.02931 | -0.06 | 18.9969
4 | 0.6272 | 0.02915 | -0.0591 | 21.5163
4.5 | 0.6858 | 0.02881 | -0.0555 | 23.8042
5 | 0.7396 | 0.02843 | -0.0511 | 26.0148
5.5 | 0.7933 | 0.02792 | -0.0462 | 28.4133
6 | 0.8442 | 0.02757 | -0.0409 | 30.6202
6.5 | 0.8884 | 0.02757 | -0.0352 | 32.2234
7 | 0.9243 | 0.02839 | -0.0296 | 32.5572
7.5 | 0.9555 | 0.03117 | -0.0247 | 30.6545
8 | 0.9926 | 0.03552 | -0.0216 | 27.9448
8.5 | 1.0328 | 0.04066 | -0.0192 | 25.4009
9 | 1.0672 | 0.04678 | -0.0169 | 22.8132
9.5 | 1.082 | 0.05424 | -0.0138 | 19.9484
10 | 1.0738 | 0.06328 | -0.0106 | 16.969
10.5 | 1.032 | 0.07356 | -0.0084 | 14.0294
11 | 0.9727 | 0.08624 | -0.0113 | 11.279
12 | 0.7704 | 0.15227 | -0.0635 | 5.0594
12.5 | 0.7876 | 0.16162 | -0.0647 | 4.8732
13 | 0.7937 | 0.16931 | -0.0666 | 4.6879
13.5 | 0.8147 | 0.17895 | -0.0679 | 4.5527
14 | 0.8236 | 0.18649 | -0.07 | 4.4163
14.5 | 0.8317 | 0.19319 | -0.0725 | 4.3051

## 5. Re 50k Mach 0.25 (1)
BIGFOIL.COM POLAR EXPORT
TPR-95-96-95
TPR-95-96-95 |  |  |  | Cl Max: | 0.973 | at alpha= | 6.5 | deg
JavaFoil+Calcfoil stall+Eppler ext transition |  |  |  | L/D Max: | 36.356 | at alpha= | 6 | deg
Re: | 50000 |  |  | Cd Min: | 0.01591 | at alpha= | 0 | deg
Mach: | 0.25 |  |  | Cl=0 at alpha= | -1.8115 | deg
|  |  |  | @ Cl=0.1, Cd= | 0.01753
|  |  |  | @ Cl=0.4, Cd= | 0.018034
|  |  |  | @ Cl=0.6, Cd= | 0.018507
alpha (deg) | Cl | Cd | Cm | Cl/Cd
-15.5 | -0.332 | 0.4194 | -0.011 | -0.791
-15 | -0.393 | 0.36242 | -0.011 | -1.086
-14.5 | -0.442 | 0.30586 | -0.011 | -1.446
-14 | -0.483 | 0.26531 | -0.011 | -1.821
-13.5 | -0.52 | 0.23394 | -0.011 | -2.222
-13 | -0.552 | 0.20024 | -0.011 | -2.754
-12.5 | -0.578 | 0.17827 | -0.011 | -3.241
-12 | -0.598 | 0.15759 | -0.011 | -3.797
-11.5 | -0.613 | 0.14066 | -0.011 | -4.356
-11 | -0.621 | 0.12346 | -0.011 | -5.029
-10.5 | -0.623 | 0.11204 | -0.012 | -5.557
-10 | -0.618 | 0.10117 | -0.012 | -6.109
-9.5 | -0.607 | 0.09184 | -0.012 | -6.613
-9 | -0.591 | 0.08198 | -0.012 | -7.207
-8.5 | -0.569 | 0.07445 | -0.013 | -7.643
-8 | -0.542 | 0.0683 | -0.013 | -7.939
-7.5 | -0.511 | 0.06261 | -0.014 | -8.165
-7 | -0.476 | 0.05751 | -0.014 | -8.283
-6.5 | -0.438 | 0.05649 | -0.015 | -7.758
-6 | -0.397 | 0.05283 | -0.016 | -7.522
-5.5 | -0.354 | 0.04957 | -0.017 | -7.15
-5 | -0.31 | 0.04643 | -0.019 | -6.681
-4.5 | -0.326 | 0.01982 | -0.039 | -16.449
-4 | -0.267 | 0.02008 | -0.04 | -13.29
-3.5 | -0.207 | 0.01967 | -0.04 | -10.503
-3 | -0.146 | 0.01926 | -0.04 | -7.569
-2.5 | -0.085 | 0.01838 | -0.041 | -4.603
-2 | -0.023 | 0.01773 | -0.041 | -1.306
-1.5 | 0.038 | 0.0176 | -0.042 | 2.183
-1 | 0.1 | 0.01753 | -0.042 | 5.706
-0.5 | 0.162 | 0.01738 | -0.043 | 9.303
0 | 0.224 | 0.01591 | -0.043 | 14.077
0.5 | 0.286 | 0.01607 | -0.044 | 17.779
1 | 0.347 | 0.01782 | -0.044 | 19.488
1.5 | 0.409 | 0.01807 | -0.044 | 22.633
2 | 0.47 | 0.01748 | -0.045 | 26.911
2.5 | 0.532 | 0.01789 | -0.045 | 29.732
3 | 0.593 | 0.01843 | -0.046 | 32.166
3.5 | 0.653 | 0.01909 | -0.046 | 34.225
4 | 0.713 | 0.02108 | -0.046 | 33.836
4.5 | 0.772 | 0.02195 | -0.047 | 35.188
5 | 0.83 | 0.02359 | -0.047 | 35.173
5.5 | 0.886 | 0.0249 | -0.048 | 35.566
6 | 0.94 | 0.02584 | -0.048 | 36.356
6.5 | 0.973 | 0.02702 | -0.048 | 36.011
7 | 0.836 | 0.05701 | -0.023 | 14.668
7.5 | 0.871 | 0.06143 | -0.021 | 14.183
8 | 0.901 | 0.06435 | -0.02 | 14.007
8.5 | 0.926 | 0.07192 | -0.019 | 12.873
9 | 0.945 | 0.07885 | -0.019 | 11.987
9.5 | 0.958 | 0.08577 | -0.019 | 11.17
10 | 0.964 | 0.09476 | -0.018 | 10.172
10.5 | 0.962 | 0.1045 | -0.018 | 9.209
11 | 0.953 | 0.11456 | -0.018 | 8.316
11.5 | 0.935 | 0.12634 | -0.017 | 7.4

## 6. Re 50k Mach 0.25 (2)
BIGFOIL.COM POLAR EXPORT
TPR-95-96-95
TPR-95-96-95 |  |  |  | Cl Max: | 1.0601 | at alpha= | 9.5 | deg
XFOIL ncrit=9 |  |  |  | L/D Max: | 31.7361 | at alpha= | 6.5 | deg
Re: | 50000 |  |  | Cd Min: | 0.26765 | at alpha= | -20 | deg
Mach: | 0.25 |  |  | Cl=0 at alpha= | 0.26667 | deg
|  |  |  | @ Cl=0.1, Cd= | 0.023517
|  |  |  | @ Cl=0.4, Cd= | 0.02831
|  |  |  | @ Cl=0.6, Cd= | 0.030121
alpha (deg) | Cl | Cd | Cm | Cl/Cd
-20 | -0.8029 | 0.26765 | 0.0658 | -2.9998
-19.5 | -0.7776 | 0.25421 | 0.0639 | -3.0589
-19 | -0.7581 | 0.24734 | 0.0601 | -3.065
-18.5 | -0.7503 | 0.24752 | 0.0531 | -3.0313
-18 | -0.7235 | 0.2343 | 0.0514 | -3.0879
-17.5 | -0.7044 | 0.22743 | 0.0478 | -3.0972
-17 | -0.7023 | 0.22818 | 0.0409 | -3.0778
-16.5 | -0.6696 | 0.2137 | 0.0404 | -3.1334
-16 | -0.6646 | 0.21192 | 0.0346 | -3.1361
-15.5 | -0.6369 | 0.20027 | 0.0332 | -3.1802
-15 | -0.6297 | 0.19655 | 0.0285 | -3.2038
-14.5 | -0.6063 | 0.18669 | 0.0266 | -3.2476
-14 | -0.6034 | 0.18325 | 0.0222 | -3.2928
-13.5 | -0.5766 | 0.17299 | 0.0211 | -3.3331
-13 | -0.5675 | 0.16658 | 0.018 | -3.4068
-12.5 | -0.5712 | 0.16316 | 0.0142 | -3.5009
-12 | -0.5419 | 0.15276 | 0.0137 | -3.5474
-11.5 | -0.5284 | 0.14519 | 0.0118 | -3.6394
-11 | -0.5185 | 0.13825 | 0.01 | -3.7505
-10.5 | -0.5074 | 0.13134 | 0.0087 | -3.8633
-10 | -0.4996 | 0.12467 | 0.0073 | -4.0074
-9.5 | -0.4982 | 0.11851 | 0.0056 | -4.2039
-9 | -0.4975 | 0.11201 | 0.004 | -4.4416
-8.5 | -0.477 | 0.10448 | 0.0047 | -4.5655
-8 | -0.4657 | 0.09704 | 0.0042 | -4.7991
-7 | -0.5601 | 0.05904 | -0.0394 | -9.4868
-6.5 | -0.5521 | 0.04964 | -0.0407 | -11.1221
-6 | -0.5338 | 0.04136 | -0.0401 | -12.9062
-5.5 | -0.5012 | 0.03562 | -0.0379 | -14.0707
-5 | -0.4622 | 0.03079 | -0.0357 | -15.0114
-4.5 | -0.419 | 0.0271 | -0.0333 | -15.4613
-4 | -0.3745 | 0.02413 | -0.0308 | -15.5201
-3.5 | -0.3318 | 0.02178 | -0.0277 | -15.2342
-3 | -0.297 | 0.02026 | -0.0214 | -14.6594
-2.5 | -0.2761 | 0.01989 | -0.0103 | -13.8813
-2 | -0.2347 | 0.01973 | -0.0019 | -11.8956
-1.5 | -0.1197 | 0.01918 | -0.0176 | -6.2409
-1 | -0.1049 | 0.01914 | -0.0153 | -5.4807
-0.5 | -0.0662 | 0.01976 | -0.0158 | -3.3502
0 | -0.0256 | 0.02073 | -0.0165 | -1.2349
0.5 | 0.0224 | 0.02208 | -0.0189 | 1.0145
1 | 0.1374 | 0.02421 | -0.0329 | 5.6753
2 | 0.333 | 0.02742 | -0.0514 | 12.1444
2.5 | 0.4203 | 0.02858 | -0.057 | 14.7061
3 | 0.503 | 0.02929 | -0.0602 | 17.1731
3.5 | 0.5676 | 0.03 | -0.0598 | 18.92
4 | 0.6317 | 0.03024 | -0.0579 | 20.8896
4.5 | 0.6942 | 0.02984 | -0.0542 | 23.2641
5 | 0.7567 | 0.02898 | -0.0494 | 26.1111
5.5 | 0.8117 | 0.02861 | -0.0441 | 28.3712
6 | 0.8628 | 0.02843 | -0.0383 | 30.3482
6.5 | 0.9067 | 0.02857 | -0.0319 | 31.7361
7 | 0.9405 | 0.03028 | -0.026 | 31.0601
7.5 | 0.973 | 0.0342 | -0.0216 | 28.4503
8 | 1.0115 | 0.03924 | -0.0186 | 25.7773
8.5 | 1.0506 | 0.04512 | -0.0162 | 23.2846
9 | 1.0597 | 0.05272 | -0.0126 | 20.1005
9.5 | 1.0601 | 0.06078 | -0.0097 | 17.4416
10 | 1.0234 | 0.07024 | -0.0073 | 14.57
10.5 | 0.9754 | 0.08137 | -0.0089 | 11.9872
11.5 | 0.8387 | 0.1265 | -0.0393 | 6.63
12 | 0.7672 | 0.15497 | -0.0647 | 4.9506
12.5 | 0.7916 | 0.16526 | -0.0659 | 4.79
13 | 0.8006 | 0.17325 | -0.0679 | 4.6211
13.5 | 0.8064 | 0.18011 | -0.0704 | 4.4773
14 | 0.8125 | 0.18682 | -0.0734 | 4.3491
14.5 | 0.8236 | 0.194 | -0.0763 | 4.2454

## 7. Re 50k Mach 0.50 (1)
BIGFOIL.COM POLAR EXPORT
TPR-95-96-95
TPR-95-96-95 |  |  |  | Cl Max: | 1.186 | at alpha= | 20 | deg
JavaFoil+Calcfoil stall+Eppler ext transition |  |  |  | L/D Max: | 35.578 | at alpha= | 5 | deg
Re: | 50000 |  |  | Cd Min: | 0.01689 | at alpha= | 0.5 | deg
Mach: | 0.5 |  |  | Cl=0 at alpha= | -1.8116 | deg
|  |  |  | @ Cl=0.1, Cd= | 0.018307
|  |  |  | @ Cl=0.4, Cd= | 0.01726
|  |  |  | @ Cl=0.6, Cd= | 0.018734
alpha (deg) | Cl | Cd | Cm | Cl/Cd
-20 | -0.988 | 0.43223 | -0.017 | -2.285
-19.5 | -0.961 | 0.43298 | -0.017 | -2.221
-19 | -0.935 | 0.42279 | -0.017 | -2.213
-18.5 | -0.909 | 0.41335 | -0.017 | -2.2
-18 | -0.883 | 0.4116 | -0.017 | -2.146
-17.5 | -0.857 | 0.40118 | -0.018 | -2.136
-17 | -0.831 | 0.40636 | -0.018 | -2.044
-16.5 | -0.804 | 0.39395 | -0.018 | -2.041
-16 | -0.774 | 0.35529 | -0.017 | -2.179
-15.5 | -0.747 | 0.3494 | -0.017 | -2.139
-15 | -0.721 | 0.34863 | -0.017 | -2.067
-14.5 | -0.694 | 0.31992 | -0.017 | -2.169
-14 | -0.667 | 0.32568 | -0.017 | -2.049
-13.5 | -0.641 | 0.32626 | -0.018 | -1.963
-13 | -0.614 | 0.31388 | -0.018 | -1.955
-12.5 | -0.587 | 0.31109 | -0.018 | -1.886
-12 | -0.558 | 0.27824 | -0.016 | -2.006
-11.5 | -0.531 | 0.26714 | -0.016 | -1.988
-11 | -0.504 | 0.27097 | -0.017 | -1.86
-10.5 | -0.477 | 0.25186 | -0.017 | -1.894
-10 | -0.45 | 0.24807 | -0.017 | -1.814
-9.5 | -0.422 | 0.2262 | -0.015 | -1.865
-9 | -0.395 | 0.22363 | -0.015 | -1.765
-8.5 | -0.367 | 0.22119 | -0.016 | -1.661
-8 | -0.34 | 0.16747 | -0.015 | -2.03
-7.5 | -0.313 | 0.15999 | -0.014 | -1.954
-7 | -0.385 | 0.10559 | -0.014 | -3.649
-6.5 | -0.433 | 0.06934 | -0.015 | -6.244
-6 | -0.416 | 0.0576 | -0.016 | -7.222
-5.5 | -0.382 | 0.0549 | -0.017 | -6.952
-5 | -0.338 | 0.05015 | -0.018 | -6.749
-4.5 | -0.291 | 0.04654 | -0.021 | -6.25
-4 | -0.296 | 0.02064 | -0.044 | -14.362
-3.5 | -0.23 | 0.02084 | -0.045 | -11.04
-3 | -0.163 | 0.02024 | -0.045 | -8.037
-2.5 | -0.094 | 0.01976 | -0.046 | -4.78
-2 | -0.026 | 0.01854 | -0.046 | -1.397
-1.5 | 0.043 | 0.01834 | -0.047 | 2.341
-1 | 0.112 | 0.0183 | -0.047 | 6.113
-0.5 | 0.181 | 0.01837 | -0.048 | 9.839
0 | 0.25 | 0.01841 | -0.048 | 13.595
0.5 | 0.319 | 0.01689 | -0.049 | 18.898
1 | 0.388 | 0.01715 | -0.049 | 22.627
1.5 | 0.457 | 0.01778 | -0.05 | 25.701
2 | 0.526 | 0.01864 | -0.05 | 28.192
2.5 | 0.594 | 0.01861 | -0.051 | 31.919
3 | 0.662 | 0.02001 | -0.051 | 33.084
3.5 | 0.729 | 0.02097 | -0.052 | 34.771
4 | 0.786 | 0.02325 | -0.051 | 33.817
4.5 | 0.85 | 0.02513 | -0.052 | 33.815
5 | 0.904 | 0.02541 | -0.052 | 35.578
5.5 | 0.951 | 0.02852 | -0.052 | 33.355
6 | 0.825 | 0.05416 | -0.026 | 15.233
6.5 | 0.854 | 0.05976 | -0.023 | 14.294
7 | 0.872 | 0.06488 | -0.021 | 13.44
7.5 | 0.867 | 0.08031 | -0.02 | 10.796
8 | 0.757 | 0.10959 | -0.019 | 6.912
8.5 | 0.566 | 0.18708 | -0.02 | 3.025
9 | 0.593 | 0.20161 | -0.02 | 2.941
9.5 | 0.621 | 0.22835 | -0.023 | 2.718
10 | 0.648 | 0.23537 | -0.023 | 2.752
10.5 | 0.675 | 0.2384 | -0.023 | 2.829
11 | 0.703 | 0.25905 | -0.026 | 2.712
11.5 | 0.73 | 0.27646 | -0.027 | 2.64
12 | 0.757 | 0.29386 | -0.027 | 2.575
12.5 | 0.783 | 0.28547 | -0.027 | 2.744
13 | 0.81 | 0.30948 | -0.028 | 2.618
13.5 | 0.837 | 0.31423 | -0.029 | 2.664
14 | 0.866 | 0.35612 | -0.031 | 2.433
14.5 | 0.893 | 0.36403 | -0.032 | 2.453
15 | 0.919 | 0.3631 | -0.032 | 2.532
15.5 | 0.946 | 0.36819 | -0.032 | 2.569
16 | 0.972 | 0.37581 | -0.033 | 2.587
16.5 | 0.999 | 0.3769 | -0.033 | 2.65
17 | 1.028 | 0.3923 | -0.035 | 2.62
17.5 | 1.057 | 0.43657 | -0.037 | 2.421
18 | 1.083 | 0.45028 | -0.037 | 2.405
18.5 | 1.109 | 0.4539 | -0.037 | 2.443
19 | 1.135 | 0.45926 | -0.037 | 2.471
19.5 | 1.16 | 0.46137 | -0.038 | 2.515
20 | 1.186 | 0.46752 | -0.038 | 2.538

## 8. Re 50k Mach 0.50 (2)
BIGFOIL.COM POLAR EXPORT
TPR-95-96-95
TPR-95-96-95 |  |  |  | Cl Max: | 1.0981 | at alpha= | 20 | deg
XFOIL ncrit=9 |  |  |  | L/D Max: | 25.9586 | at alpha= | 6 | deg
Re: | 50000 |  |  | Cd Min: | 0.30924 | at alpha= | 20 | deg
Mach: | 0.5 |  |  | Cl=0 at alpha= | 0.10236 | deg
|  |  |  | @ Cl=0.1, Cd= | 0.025498
|  |  |  | @ Cl=0.4, Cd= | 0.030657
|  |  |  | @ Cl=0.6, Cd= | 0.034018
alpha (deg) | Cl | Cd | Cm | Cl/Cd
-20 | -0.863 | 0.28536 | 0.0806 | -3.0243
-19.5 | -0.8474 | 0.2846 | 0.0728 | -2.9775
-19 | -0.8186 | 0.26959 | 0.0698 | -3.0365
-18.5 | -0.7951 | 0.26128 | 0.0651 | -3.0431
-18 | -0.7818 | 0.26031 | 0.0576 | -3.0033
-17.5 | -0.7509 | 0.2453 | 0.0551 | -3.0611
-17 | -0.7301 | 0.23861 | 0.0502 | -3.0598
-16.5 | -0.7087 | 0.23026 | 0.0456 | -3.0778
-16 | -0.6859 | 0.22231 | 0.0416 | -3.0853
-15.5 | -0.669 | 0.21578 | 0.0365 | -3.1004
-15 | -0.6432 | 0.20635 | 0.0335 | -3.117
-14.5 | -0.6279 | 0.19992 | 0.0288 | -3.1408
-14 | -0.6088 | 0.19292 | 0.0253 | -3.1557
-13.5 | -0.583 | 0.18306 | 0.0228 | -3.1847
-13 | -0.5706 | 0.17679 | 0.0188 | -3.2276
-12.5 | -0.5584 | 0.17096 | 0.0155 | -3.2663
-12 | -0.5307 | 0.16078 | 0.0136 | -3.3008
-11.5 | -0.514 | 0.15323 | 0.0113 | -3.3544
-11 | -0.4989 | 0.14599 | 0.0091 | -3.4174
-10.5 | -0.4843 | 0.13865 | 0.0071 | -3.493
-10 | -0.4706 | 0.13131 | 0.0053 | -3.5839
-9.5 | -0.4627 | 0.1249 | 0.0038 | -3.7046
-9 | -0.4566 | 0.1183 | 0.0024 | -3.8597
-8.5 | -0.4376 | 0.11016 | 0.0014 | -3.9724
-8 | -0.4303 | 0.10323 | 0 | -4.1684
-7.5 | -0.4622 | 0.08696 | -0.0223 | -5.3151
-7 | -0.4769 | 0.07673 | -0.0299 | -6.2153
-6.5 | -0.4884 | 0.06716 | -0.0359 | -7.2722
-6 | -0.5026 | 0.05841 | -0.0389 | -8.6047
-5.5 | -0.515 | 0.05035 | -0.0393 | -10.2284
-5 | -0.5115 | 0.04307 | -0.0379 | -11.876
-4.5 | -0.4898 | 0.03685 | -0.0359 | -13.2917
-4 | -0.4517 | 0.03187 | -0.0337 | -14.1732
-3.5 | -0.4042 | 0.02787 | -0.0315 | -14.503
-3 | -0.3533 | 0.02498 | -0.029 | -14.1433
-2.5 | -0.3049 | 0.02302 | -0.0252 | -13.245
-2 | -0.269 | 0.02212 | -0.0168 | -12.1609
-1.5 | -0.2506 | 0.02189 | -0.0037 | -11.4481
-1 | -0.1331 | 0.02183 | -0.0138 | -6.0971
-0.5 | -0.1149 | 0.02183 | -0.0133 | -5.2634
0 | -0.0243 | 0.02341 | -0.0232 | -1.038
0.5 | 0.0944 | 0.0254 | -0.0366 | 3.7165
1 | 0.1956 | 0.02717 | -0.0458 | 7.1991
1.5 | 0.2968 | 0.02877 | -0.0536 | 10.3163
2 | 0.3791 | 0.03026 | -0.0575 | 12.5281
2.5 | 0.4539 | 0.03168 | -0.0591 | 14.3277
3 | 0.5258 | 0.03292 | -0.0591 | 15.9721
3.5 | 0.5939 | 0.03397 | -0.0574 | 17.4831
4 | 0.6622 | 0.03451 | -0.054 | 19.1886
4.5 | 0.7318 | 0.03458 | -0.0491 | 21.1625
5 | 0.7967 | 0.03482 | -0.0433 | 22.8805
5.5 | 0.862 | 0.03482 | -0.0361 | 24.7559
6 | 0.9153 | 0.03526 | -0.0278 | 25.9586
6.5 | 0.9551 | 0.03751 | -0.0202 | 25.4625
7 | 0.9689 | 0.0432 | -0.0149 | 22.4282
7.5 | 0.9699 | 0.05019 | -0.011 | 19.3246
8 | 0.9493 | 0.05851 | -0.0087 | 16.2246
8.5 | 0.8927 | 0.07119 | -0.0137 | 12.5397
9 | 0.8428 | 0.08718 | -0.024 | 9.6674
9.5 | 0.8104 | 0.10249 | -0.0333 | 7.9071
10 | 0.7929 | 0.11523 | -0.04 | 6.881
10.5 | 0.8033 | 0.12476 | -0.0418 | 6.4388
11.5 | 0.7921 | 0.14923 | -0.0554 | 5.3079
12 | 0.7802 | 0.16715 | -0.0704 | 4.6677
12.5 | 0.7894 | 0.17494 | -0.074 | 4.5124
13 | 0.8029 | 0.18332 | -0.0775 | 4.3798
13.5 | 0.821 | 0.19188 | -0.0807 | 4.2787
14 | 0.8489 | 0.203 | -0.0832 | 4.1818
14.5 | 0.8711 | 0.21257 | -0.0863 | 4.0979
15 | 0.8842 | 0.21887 | -0.0907 | 4.0398
15.5 | 0.8972 | 0.22561 | -0.0961 | 3.9768
16 | 0.9197 | 0.23498 | -0.1 | 3.914
16.5 | 0.9491 | 0.24731 | -0.1026 | 3.8377
17 | 0.961 | 0.25152 | -0.1092 | 3.8208
17.5 | 0.9836 | 0.26124 | -0.1137 | 3.7651
18 | 1.0125 | 0.27381 | -0.1165 | 3.6978
18.5 | 1.0247 | 0.27709 | -0.1242 | 3.6981
19.5 | 1.0686 | 0.29466 | -0.1348 | 3.6266
20 | 1.0981 | 0.30924 | -0.1374 | 3.551

## 9. Re 100k Mach 0.00 (1)
BIGFOIL.COM POLAR EXPORT
TPR-95-96-95
TPR-95-96-95 |  |  |  | Cl Max: | 1.049 | at alpha= | 7.5 | deg
JavaFoil+Calcfoil stall+Eppler ext transition |  |  |  | L/D Max: | 46.409 | at alpha= | 4 | deg
Re: | 100000 |  |  | Cd Min: | 0.01095 | at alpha= | -2.5 | deg
Mach: | 0 |  |  | Cl=0 at alpha= | -1.8136 | deg
|  |  |  | @ Cl=0.1, Cd= | 0.013217
|  |  |  | @ Cl=0.4, Cd= | 0.013726
|  |  |  | @ Cl=0.6, Cd= | 0.01433
alpha (deg) | Cl | Cd | Cm | Cl/Cd
-18 | -0.57 | 0.26527 | -0.009 | -2.147
-17.5 | -0.592 | 0.24876 | -0.01 | -2.378
-17 | -0.613 | 0.23024 | -0.01 | -2.663
-16.5 | -0.634 | 0.21071 | -0.01 | -3.01
-16 | -0.654 | 0.20093 | -0.01 | -3.257
-15.5 | -0.673 | 0.18389 | -0.01 | -3.66
-15 | -0.69 | 0.17057 | -0.01 | -4.046
-14.5 | -0.7 | 0.16047 | -0.01 | -4.365
-14 | -0.707 | 0.14749 | -0.01 | -4.792
-13.5 | -0.711 | 0.13642 | -0.01 | -5.209
-13 | -0.712 | 0.12826 | -0.011 | -5.549
-12.5 | -0.71 | 0.11764 | -0.011 | -6.033
-12 | -0.705 | 0.10976 | -0.011 | -6.42
-11.5 | -0.696 | 0.10168 | -0.011 | -6.846
-11 | -0.684 | 0.09403 | -0.011 | -7.276
-10.5 | -0.669 | 0.08723 | -0.012 | -7.666
-10 | -0.65 | 0.08022 | -0.012 | -8.099
-9.5 | -0.627 | 0.075 | -0.012 | -8.362
-9 | -0.601 | 0.06902 | -0.012 | -8.713
-8.5 | -0.572 | 0.06378 | -0.013 | -8.975
-8 | -0.541 | 0.05922 | -0.014 | -9.126
-7.5 | -0.506 | 0.05512 | -0.014 | -9.177
-7 | -0.469 | 0.05139 | -0.015 | -9.12
-6.5 | -0.429 | 0.05041 | -0.015 | -8.516
-6 | -0.389 | 0.04714 | -0.017 | -8.245
-5.5 | -0.428 | 0.01687 | -0.037 | -25.374
-5 | -0.373 | 0.01658 | -0.038 | -22.486
-4.5 | -0.316 | 0.01625 | -0.038 | -19.472
-4 | -0.259 | 0.01337 | -0.038 | -19.356
-3.5 | -0.2 | 0.01571 | -0.039 | -12.744
-3 | -0.141 | 0.01519 | -0.039 | -9.301
-2.5 | -0.082 | 0.01095 | -0.04 | -7.482
-2 | -0.022 | 0.01363 | -0.04 | -1.646
-1.5 | 0.037 | 0.01348 | -0.04 | 2.759
-1 | 0.097 | 0.01322 | -0.041 | 7.331
-0.5 | 0.157 | 0.01315 | -0.041 | 11.904
0 | 0.217 | 0.01224 | -0.042 | 17.719
0.5 | 0.277 | 0.01335 | -0.042 | 20.725
1 | 0.336 | 0.01361 | -0.043 | 24.721
1.5 | 0.396 | 0.01383 | -0.043 | 28.625
2 | 0.456 | 0.01227 | -0.043 | 37.143
2.5 | 0.515 | 0.01378 | -0.044 | 37.366
3 | 0.574 | 0.01411 | -0.044 | 40.695
3.5 | 0.633 | 0.01461 | -0.045 | 43.32
4 | 0.691 | 0.01489 | -0.045 | 46.409
4.5 | 0.749 | 0.01671 | -0.045 | 44.799
5 | 0.805 | 0.01758 | -0.046 | 45.775
5.5 | 0.86 | 0.01927 | -0.046 | 44.623
6 | 0.913 | 0.021 | -0.047 | 43.49
6.5 | 0.965 | 0.02183 | -0.047 | 44.206
7 | 1.015 | 0.02282 | -0.047 | 44.454
7.5 | 1.049 | 0.02376 | -0.047 | 44.167
8 | 0.889 | 0.05811 | -0.023 | 15.296
8.5 | 0.917 | 0.06264 | -0.021 | 14.635
9 | 0.943 | 0.06729 | -0.02 | 14.01
9.5 | 0.965 | 0.07232 | -0.019 | 13.342
10 | 0.983 | 0.07786 | -0.019 | 12.627
10.5 | 0.997 | 0.08387 | -0.019 | 11.891
11 | 1.007 | 0.09048 | -0.018 | 11.128
11.5 | 1.012 | 0.09718 | -0.018 | 10.415
12 | 1.013 | 0.10429 | -0.018 | 9.713
12.5 | 1.01 | 0.11348 | -0.018 | 8.896

## 10. Re 100k Mach 0.00 (2)
BIGFOIL.COM POLAR EXPORT
TPR-95-96-95
TPR-95-96-95 |  |  |  | Cl Max: | 1.1602 | at alpha= | 10.5 | deg
XFOIL ncrit=9 |  |  |  | L/D Max: | 49.4614 | at alpha= | 6 | deg
Re: | 100000 |  |  | Cd Min: | 0.25235 | at alpha= | -20 | deg
Mach: | 0 |  |  | Cl=0 at alpha= | -1.0531 | deg
|  |  |  | @ Cl=0.1, Cd= | 0.014897
|  |  |  | @ Cl=0.4, Cd= | 0.014663
|  |  |  | @ Cl=0.6, Cd= | 0.015017
alpha (deg) | Cl | Cd | Cm | Cl/Cd
-20 | -0.7813 | 0.25235 | 0.067 | -3.0961
-19.5 | -0.7632 | 0.24598 | 0.0634 | -3.1027
-19 | -0.7476 | 0.24059 | 0.0579 | -3.1074
-18.5 | -0.7458 | 0.24146 | 0.0492 | -3.0887
-18 | -0.7154 | 0.22646 | 0.0496 | -3.1591
-17.5 | -0.6964 | 0.21954 | 0.047 | -3.1721
-17 | -0.6807 | 0.21321 | 0.0428 | -3.1926
-16.5 | -0.6848 | 0.21292 | 0.0339 | -3.2162
-16 | -0.6523 | 0.19932 | 0.0347 | -3.2726
-15.5 | -0.6346 | 0.19247 | 0.0322 | -3.2971
-15 | -0.6266 | 0.18694 | 0.0268 | -3.3519
-14.5 | -0.642 | 0.18495 | 0.0175 | -3.4712
-14 | -0.5969 | 0.17133 | 0.0216 | -3.4839
-13.5 | -0.5863 | 0.1649 | 0.0182 | -3.5555
-13 | -0.6115 | 0.16142 | 0.0074 | -3.7883
-12.5 | -0.5645 | 0.14999 | 0.0128 | -3.7636
-12 | -0.5687 | 0.14377 | 0.007 | -3.9556
-11.5 | -0.5614 | 0.13492 | 0.0042 | -4.161
-11 | -0.5418 | 0.12779 | 0.004 | -4.2398
-10.5 | -0.5737 | 0.11996 | -0.0075 | -4.7824
-10 | -0.5318 | 0.11251 | -0.002 | -4.7267
-9.5 | -0.5506 | 0.10357 | -0.0102 | -5.3162
-9 | -0.5438 | 0.09672 | -0.0128 | -5.6224
-8.5 | -0.5311 | 0.08859 | -0.0133 | -5.995
-8 | -0.6095 | 0.05761 | -0.0427 | -10.5798
-7.5 | -0.614 | 0.04323 | -0.044 | -14.2031
-7 | -0.5907 | 0.03533 | -0.0419 | -16.7195
-6.5 | -0.5581 | 0.02989 | -0.039 | -18.6718
-6 | -0.52 | 0.02594 | -0.0367 | -20.0463
-5.5 | -0.4791 | 0.02295 | -0.0343 | -20.8758
-5 | -0.4367 | 0.02059 | -0.032 | -21.2093
-4.5 | -0.3941 | 0.01862 | -0.0302 | -21.1654
-4 | -0.3498 | 0.01685 | -0.0289 | -20.7596
-3.5 | -0.3038 | 0.01513 | -0.0283 | -20.0793
-3 | -0.2588 | 0.0143 | -0.0269 | -18.0979
-2.5 | -0.2183 | 0.01416 | -0.0237 | -15.4167
-2 | -0.1844 | 0.01429 | -0.0189 | -12.9041
-1.5 | -0.1161 | 0.01458 | -0.0197 | -7.963
-1 | 0.0138 | 0.0148 | -0.0354 | 0.93243
-0.5 | 0.1118 | 0.01491 | -0.0453 | 7.4983
0 | 0.2114 | 0.01487 | -0.0543 | 14.2165
0.5 | 0.29 | 0.01476 | -0.0584 | 19.6477
1 | 0.3508 | 0.0147 | -0.0585 | 23.8639
1.5 | 0.4034 | 0.01466 | -0.0567 | 27.5171
2 | 0.4521 | 0.01472 | -0.0541 | 30.7133
2.5 | 0.501 | 0.01481 | -0.0516 | 33.8285
3 | 0.5513 | 0.0149 | -0.0492 | 37
3.5 | 0.6011 | 0.01502 | -0.0469 | 40.02
4 | 0.6515 | 0.01518 | -0.0446 | 42.9183
4.5 | 0.7021 | 0.01551 | -0.0427 | 45.2676
5 | 0.7517 | 0.01597 | -0.0407 | 47.0695
5.5 | 0.8 | 0.01649 | -0.0385 | 48.5143
6 | 0.8448 | 0.01708 | -0.0361 | 49.4614
6.5 | 0.8869 | 0.018 | -0.0336 | 49.2722
7 | 0.9236 | 0.01973 | -0.0308 | 46.812
7.5 | 0.9535 | 0.02284 | -0.0276 | 41.7469
8 | 0.9886 | 0.02612 | -0.0248 | 37.8484
8.5 | 1.0301 | 0.0296 | -0.0229 | 34.8007
9 | 1.0745 | 0.03346 | -0.0215 | 32.113
9.5 | 1.1158 | 0.03776 | -0.0194 | 29.5498
10 | 1.1474 | 0.0435 | -0.0173 | 26.377
10.5 | 1.1602 | 0.05033 | -0.0133 | 23.0519
11 | 1.1518 | 0.05805 | -0.009 | 19.8415
11.5 | 1.1183 | 0.06585 | -0.0045 | 16.9825
12 | 1.0701 | 0.07569 | -0.0045 | 14.1379
12.5 | 1.0191 | 0.08889 | -0.0102 | 11.4647
13 | 0.9814 | 0.10405 | -0.0173 | 9.432
13.5 | 0.8361 | 0.16347 | -0.0579 | 5.1147
14 | 0.8243 | 0.17344 | -0.065 | 4.7527
14.5 | 0.8496 | 0.18095 | -0.0647 | 4.6952
15 | 0.8395 | 0.18941 | -0.0724 | 4.4322
15.5 | 0.8767 | 0.19809 | -0.0696 | 4.4258

## 11. Re 100k Mach 0.10 (1)
BIGFOIL.COM POLAR EXPORT
TPR-95-96-95
TPR-95-96-95 |  |  |  | Cl Max: | 1.051 | at alpha= | 7.5 | deg
JavaFoil+Calcfoil stall+Eppler ext transition |  |  |  | L/D Max: | 46.419 | at alpha= | 4 | deg
Re: | 100000 |  |  | Cd Min: | 0.01096 | at alpha= | -2.5 | deg
Mach: | 0.1 |  |  | Cl=0 at alpha= | -1.8083 | deg
|  |  |  | @ Cl=0.1, Cd= | 0.013253
|  |  |  | @ Cl=0.4, Cd= | 0.013846
|  |  |  | @ Cl=0.6, Cd= | 0.014361
alpha (deg) | Cl | Cd | Cm | Cl/Cd
-17.5 | -0.545 | 0.26343 | -0.01 | -2.069
-17 | -0.57 | 0.24087 | -0.01 | -2.366
-16.5 | -0.594 | 0.22795 | -0.01 | -2.607
-16 | -0.618 | 0.20948 | -0.01 | -2.95
-15.5 | -0.64 | 0.19271 | -0.01 | -3.323
-15 | -0.661 | 0.18184 | -0.01 | -3.636
-14.5 | -0.675 | 0.16747 | -0.01 | -4.03
-14 | -0.684 | 0.15212 | -0.01 | -4.499
-13.5 | -0.691 | 0.14063 | -0.01 | -4.917
-13 | -0.695 | 0.12835 | -0.011 | -5.418
-12.5 | -0.696 | 0.12013 | -0.011 | -5.796
-12 | -0.694 | 0.11243 | -0.011 | -6.171
-11.5 | -0.688 | 0.1023 | -0.011 | -6.722
-11 | -0.678 | 0.09573 | -0.011 | -7.081
-10.5 | -0.664 | 0.08845 | -0.012 | -7.509
-10 | -0.647 | 0.08173 | -0.012 | -7.913
-9.5 | -0.626 | 0.07543 | -0.012 | -8.293
-9 | -0.601 | 0.06969 | -0.013 | -8.62
-8.5 | -0.573 | 0.06418 | -0.013 | -8.921
-8 | -0.541 | 0.05933 | -0.014 | -9.123
-7.5 | -0.507 | 0.05538 | -0.014 | -9.154
-7 | -0.47 | 0.05147 | -0.015 | -9.132
-6.5 | -0.431 | 0.0505 | -0.015 | -8.531
-6 | -0.39 | 0.04731 | -0.017 | -8.245
-5.5 | -0.43 | 0.01693 | -0.037 | -25.397
-5 | -0.375 | 0.01654 | -0.038 | -22.647
-4.5 | -0.318 | 0.0162 | -0.038 | -19.625
-4 | -0.26 | 0.01339 | -0.039 | -19.424
-3.5 | -0.201 | 0.01574 | -0.039 | -12.78
-3 | -0.142 | 0.01524 | -0.039 | -9.312
-2.5 | -0.082 | 0.01096 | -0.04 | -7.515
-2 | -0.023 | 0.0137 | -0.04 | -1.646
-1.5 | 0.037 | 0.01355 | -0.041 | 2.758
-1 | 0.097 | 0.01326 | -0.041 | 7.347
-0.5 | 0.157 | 0.01311 | -0.041 | 12.003
0 | 0.218 | 0.01218 | -0.042 | 17.897
0.5 | 0.278 | 0.01337 | -0.042 | 20.796
1 | 0.338 | 0.01367 | -0.043 | 24.72
1.5 | 0.398 | 0.0139 | -0.043 | 28.627
2 | 0.458 | 0.01227 | -0.044 | 37.324
2.5 | 0.518 | 0.01377 | -0.044 | 37.582
3 | 0.577 | 0.01417 | -0.044 | 40.739
3.5 | 0.636 | 0.01466 | -0.045 | 43.393
4 | 0.695 | 0.01496 | -0.045 | 46.419
4.5 | 0.752 | 0.01678 | -0.046 | 44.829
5 | 0.809 | 0.01768 | -0.046 | 45.744
5.5 | 0.864 | 0.01937 | -0.046 | 44.597
6 | 0.917 | 0.02109 | -0.047 | 43.485
6.5 | 0.969 | 0.02199 | -0.047 | 44.066
7 | 1.019 | 0.02295 | -0.048 | 44.39
7.5 | 1.051 | 0.02395 | -0.047 | 43.895
8 | 0.891 | 0.05843 | -0.023 | 15.25
8.5 | 0.919 | 0.06291 | -0.021 | 14.604
9 | 0.944 | 0.06775 | -0.02 | 13.933
9.5 | 0.965 | 0.07275 | -0.019 | 13.263
10 | 0.982 | 0.07857 | -0.019 | 12.497
10.5 | 0.994 | 0.08481 | -0.019 | 11.722
11 | 1.002 | 0.09113 | -0.018 | 10.992
11.5 | 1.005 | 0.09876 | -0.018 | 10.171
12 | 1.002 | 0.10647 | -0.018 | 9.415
12.5 | 0.996 | 0.11558 | -0.018 | 8.616

## 12. Re 100k Mach 0.10 (2)
BIGFOIL.COM POLAR EXPORT
TPR-95-96-95
TPR-95-96-95 |  |  |  | Cl Max: | 1.1551 | at alpha= | 10.5 | deg
XFOIL ncrit=9 |  |  |  | L/D Max: | 49.3202 | at alpha= | 6 | deg
Re: | 100000 |  |  | Cd Min: | 0.25313 | at alpha= | -20 | deg
Mach: | 0.1 |  |  | Cl=0 at alpha= | -1.0633 | deg
|  |  |  | @ Cl=0.1, Cd= | 0.014936
|  |  |  | @ Cl=0.4, Cd= | 0.014737
|  |  |  | @ Cl=0.6, Cd= | 0.015049
alpha (deg) | Cl | Cd | Cm | Cl/Cd
-20 | -0.7834 | 0.25313 | 0.0675 | -3.0949
-19.5 | -0.7653 | 0.24675 | 0.0638 | -3.1015
-19 | -0.75 | 0.24167 | 0.058 | -3.1034
-18.5 | -0.7486 | 0.24283 | 0.0493 | -3.0828
-18 | -0.7165 | 0.22701 | 0.0502 | -3.1562
-17.5 | -0.6976 | 0.22016 | 0.0473 | -3.1686
-17 | -0.682 | 0.21388 | 0.0429 | -3.1887
-16.5 | -0.6872 | 0.2141 | 0.0338 | -3.2097
-16 | -0.6524 | 0.19982 | 0.0351 | -3.2649
-15.5 | -0.635 | 0.19299 | 0.0324 | -3.2903
-15 | -0.6287 | 0.1879 | 0.0265 | -3.3459
-14.5 | -0.64 | 0.18473 | 0.0182 | -3.4645
-14 | -0.5961 | 0.1718 | 0.0218 | -3.4697
-13.5 | -0.5872 | 0.16556 | 0.0179 | -3.5468
-13 | -0.5996 | 0.15973 | 0.0102 | -3.7538
-12.5 | -0.563 | 0.15046 | 0.0129 | -3.7419
-12 | -0.5715 | 0.14459 | 0.0062 | -3.9526
-11.5 | -0.5571 | 0.13541 | 0.0049 | -4.1142
-11 | -0.5402 | 0.1283 | 0.004 | -4.2104
-10.5 | -0.564 | 0.12024 | -0.0055 | -4.6906
-10 | -0.5295 | 0.11308 | -0.0019 | -4.6825
-9.5 | -0.5394 | 0.10452 | -0.008 | -5.1607
-9 | -0.5496 | 0.09715 | -0.0147 | -5.6572
-8.5 | -0.5267 | 0.08928 | -0.0128 | -5.8994
-8 | -0.6318 | 0.05303 | -0.045 | -11.914
-7.5 | -0.6133 | 0.04432 | -0.0444 | -13.838
-7 | -0.5918 | 0.03625 | -0.0424 | -16.3255
-6.5 | -0.5608 | 0.03046 | -0.0395 | -18.411
-6 | -0.5235 | 0.02641 | -0.0371 | -19.822
-5.5 | -0.4827 | 0.02324 | -0.0346 | -20.7702
-5 | -0.4403 | 0.02095 | -0.0322 | -21.0167
-4.5 | -0.3973 | 0.01882 | -0.0304 | -21.1105
-4 | -0.353 | 0.01704 | -0.0291 | -20.716
-3.5 | -0.3065 | 0.01533 | -0.0285 | -19.9935
-3 | -0.2608 | 0.01441 | -0.0271 | -18.0985
-2.5 | -0.2198 | 0.01424 | -0.0241 | -15.4354
-2 | -0.1851 | 0.01437 | -0.0195 | -12.881
-1.5 | -0.1139 | 0.01467 | -0.0206 | -7.7641
-1 | 0.0165 | 0.01487 | -0.036 | 1.1096
-0.5 | 0.1173 | 0.01495 | -0.0463 | 7.8462
0 | 0.212 | 0.01492 | -0.0544 | 14.2091
0.5 | 0.2948 | 0.01476 | -0.0591 | 19.9729
1 | 0.354 | 0.0147 | -0.0589 | 24.0816
1.5 | 0.404 | 0.01474 | -0.0566 | 27.4084
2 | 0.4533 | 0.01479 | -0.0541 | 30.6491
2.5 | 0.5033 | 0.01484 | -0.0516 | 33.9151
3 | 0.5542 | 0.01492 | -0.0492 | 37.1448
3.5 | 0.604 | 0.01506 | -0.0468 | 40.1062
4 | 0.6546 | 0.01526 | -0.0446 | 42.8965
4.5 | 0.7054 | 0.0156 | -0.0426 | 45.2179
5 | 0.7555 | 0.01606 | -0.0406 | 47.0423
5.5 | 0.8037 | 0.0166 | -0.0384 | 48.4157
6 | 0.8488 | 0.01721 | -0.0358 | 49.3202
6.5 | 0.8905 | 0.01819 | -0.0332 | 48.9555
7 | 0.9266 | 0.02005 | -0.0303 | 46.2145
7.5 | 0.9558 | 0.02336 | -0.0269 | 40.9161
8 | 0.9923 | 0.02657 | -0.0242 | 37.3466
8.5 | 1.0349 | 0.03011 | -0.0223 | 34.3706
9 | 1.0787 | 0.03409 | -0.0207 | 31.6427
9.5 | 1.1191 | 0.03863 | -0.0186 | 28.9697
10 | 1.1472 | 0.04463 | -0.0161 | 25.7047
10.5 | 1.1551 | 0.05172 | -0.0119 | 22.3337
11 | 1.1407 | 0.05955 | -0.0075 | 19.1553
11.5 | 1.1027 | 0.06752 | -0.0037 | 16.3315
12 | 1.0549 | 0.07794 | -0.0052 | 13.5348
12.5 | 1.007 | 0.09155 | -0.0116 | 10.9995
13 | 0.8882 | 0.13013 | -0.0383 | 6.8255
13.5 | 0.8343 | 0.16437 | -0.0586 | 5.0757
14 | 0.8248 | 0.17418 | -0.0653 | 4.7353
14.5 | 0.846 | 0.18178 | -0.0661 | 4.654
15 | 0.8404 | 0.19017 | -0.0729 | 4.4192
15.5 | 0.8743 | 0.19867 | -0.0711 | 4.4008

## 13. Re 100k Mach 0.25 (1)
BIGFOIL.COM POLAR EXPORT
TPR-95-96-95
TPR-95-96-95 |  |  |  | Cl Max: | 1.027 | at alpha= | 7 | deg
JavaFoil+Calcfoil stall+Eppler ext transition |  |  |  | L/D Max: | 44.864 | at alpha= | 4.5 | deg
Re: | 100000 |  |  | Cd Min: | 0.01227 | at alpha= | 0 | deg
Mach: | 0.25 |  |  | Cl=0 at alpha= | -1.8115 | deg
|  |  |  | @ Cl=0.1, Cd= | 0.01354
|  |  |  | @ Cl=0.4, Cd= | 0.014028
|  |  |  | @ Cl=0.6, Cd= | 0.014414
alpha (deg) | Cl | Cd | Cm | Cl/Cd
-15.5 | -0.332 | 0.32884 | -0.011 | -1.009
-15 | -0.394 | 0.27885 | -0.011 | -1.411
-14.5 | -0.442 | 0.23995 | -0.011 | -1.843
-14 | -0.483 | 0.20736 | -0.011 | -2.33
-13.5 | -0.52 | 0.18382 | -0.011 | -2.828
-13 | -0.552 | 0.16245 | -0.011 | -3.395
-12.5 | -0.578 | 0.14742 | -0.011 | -3.92
-12 | -0.598 | 0.13116 | -0.011 | -4.562
-11.5 | -0.613 | 0.11917 | -0.011 | -5.142
-11 | -0.621 | 0.10609 | -0.011 | -5.853
-10.5 | -0.623 | 0.09822 | -0.012 | -6.339
-10 | -0.618 | 0.08906 | -0.012 | -6.94
-9.5 | -0.607 | 0.081 | -0.012 | -7.499
-9 | -0.591 | 0.07262 | -0.013 | -8.137
-8.5 | -0.569 | 0.06669 | -0.013 | -8.533
-8 | -0.542 | 0.06147 | -0.014 | -8.823
-7.5 | -0.511 | 0.05701 | -0.014 | -8.97
-7 | -0.477 | 0.05272 | -0.015 | -9.039
-6.5 | -0.438 | 0.05134 | -0.016 | -8.541
-6 | -0.398 | 0.04815 | -0.017 | -8.261
-5.5 | -0.357 | 0.04439 | -0.02 | -8.035
-5 | -0.384 | 0.01682 | -0.039 | -22.828
-4.5 | -0.326 | 0.01645 | -0.039 | -19.826
-4 | -0.267 | 0.01653 | -0.04 | -16.143
-3.5 | -0.207 | 0.01603 | -0.04 | -12.886
-3 | -0.146 | 0.0154 | -0.04 | -9.465
-2.5 | -0.085 | 0.01436 | -0.041 | -5.893
-2 | -0.023 | 0.01381 | -0.041 | -1.678
-1.5 | 0.038 | 0.01365 | -0.042 | 2.815
-1 | 0.1 | 0.01354 | -0.042 | 7.39
-0.5 | 0.162 | 0.01324 | -0.043 | 12.214
0 | 0.224 | 0.01227 | -0.043 | 18.245
0.5 | 0.286 | 0.01242 | -0.044 | 22.994
1 | 0.347 | 0.01378 | -0.044 | 25.204
1.5 | 0.409 | 0.01407 | -0.044 | 29.07
2 | 0.47 | 0.01235 | -0.045 | 38.084
2.5 | 0.532 | 0.01398 | -0.045 | 38.052
3 | 0.593 | 0.01435 | -0.046 | 41.313
3.5 | 0.653 | 0.0149 | -0.046 | 43.845
4 | 0.713 | 0.01644 | -0.046 | 43.392
4.5 | 0.772 | 0.01722 | -0.047 | 44.864
5 | 0.83 | 0.01907 | -0.047 | 43.516
5.5 | 0.886 | 0.02076 | -0.048 | 42.673
6 | 0.94 | 0.02178 | -0.048 | 43.145
6.5 | 0.991 | 0.02275 | -0.049 | 43.557
7 | 1.027 | 0.02383 | -0.048 | 43.125
7.5 | 0.875 | 0.05551 | -0.025 | 15.761
8 | 0.902 | 0.05872 | -0.021 | 15.364
8.5 | 0.927 | 0.06505 | -0.02 | 14.245
9 | 0.945 | 0.07032 | -0.019 | 13.445
9.5 | 0.958 | 0.07666 | -0.019 | 12.5
10 | 0.964 | 0.08314 | -0.019 | 11.596
10.5 | 0.962 | 0.09133 | -0.018 | 10.537
11 | 0.953 | 0.09981 | -0.018 | 9.547
11.5 | 0.935 | 0.10907 | -0.018 | 8.573
12 | 0.909 | 0.11981 | -0.018 | 7.588

## 14. Re 100k Mach 0.25 (2)
BIGFOIL.COM POLAR EXPORT
TPR-95-96-95
TPR-95-96-95 |  |  |  | Cl Max: | 1.1316 | at alpha= | 10 | deg
XFOIL ncrit=9 |  |  |  | L/D Max: | 48.5324 | at alpha= | 6 | deg
Re: | 100000 |  |  | Cd Min: | 0.25771 | at alpha= | -20 | deg
Mach: | 0.25 |  |  | Cl=0 at alpha= | -1.1082 | deg
|  |  |  | @ Cl=0.1, Cd= | 0.015233
|  |  |  | @ Cl=0.4, Cd= | 0.014906
|  |  |  | @ Cl=0.6, Cd= | 0.015289
alpha (deg) | Cl | Cd | Cm | Cl/Cd
-20 | -0.7961 | 0.25771 | 0.0704 | -3.0891
-19.5 | -0.7775 | 0.2512 | 0.066 | -3.0951
-19 | -0.7656 | 0.24883 | 0.0583 | -3.0768
-18.5 | -0.7487 | 0.24061 | 0.0538 | -3.1117
-18 | -0.724 | 0.23048 | 0.0527 | -3.1413
-17.5 | -0.7054 | 0.22369 | 0.049 | -3.1535
-17 | -0.6925 | 0.21879 | 0.0428 | -3.1651
-16.5 | -0.6843 | 0.21344 | 0.0367 | -3.2061
-16 | -0.6551 | 0.20272 | 0.0369 | -3.2316
-15.5 | -0.6387 | 0.19597 | 0.0331 | -3.2592
-15 | -0.6421 | 0.19382 | 0.0251 | -3.3129
-14.5 | -0.6143 | 0.18187 | 0.0244 | -3.3777
-14 | -0.594 | 0.17441 | 0.0227 | -3.4058
-13.5 | -0.5987 | 0.17043 | 0.0158 | -3.5129
-13 | -0.5735 | 0.16008 | 0.0153 | -3.5826
-12.5 | -0.558 | 0.15297 | 0.0131 | -3.6478
-12 | -0.5823 | 0.14894 | 0.003 | -3.9096
-11.5 | -0.5411 | 0.13795 | 0.0068 | -3.9224
-11 | -0.542 | 0.13139 | 0.0019 | -4.1251
-10.5 | -0.533 | 0.12276 | -0.0005 | -4.3418
-10 | -0.5317 | 0.11609 | -0.0046 | -4.5801
-9.5 | -0.5137 | 0.10796 | -0.0046 | -4.7582
-9 | -0.5428 | 0.09985 | -0.0151 | -5.4362
-8.5 | -0.5074 | 0.0924 | -0.0112 | -5.4913
-8 | -0.5858 | 0.06473 | -0.0412 | -9.0499
-7.5 | -0.6052 | 0.04991 | -0.0461 | -12.1258
-7 | -0.5922 | 0.04134 | -0.0449 | -14.3251
-6.5 | -0.5718 | 0.03419 | -0.0422 | -16.7242
-6 | -0.5412 | 0.02906 | -0.0391 | -18.6235
-5.5 | -0.5021 | 0.02542 | -0.036 | -19.7522
-5 | -0.4599 | 0.02242 | -0.0335 | -20.5129
-4.5 | -0.4158 | 0.02022 | -0.0313 | -20.5638
-4 | -0.3701 | 0.01823 | -0.0298 | -20.3017
-3.5 | -0.3221 | 0.01643 | -0.029 | -19.6044
-3 | -0.2733 | 0.0151 | -0.0284 | -18.0993
-2.5 | -0.2289 | 0.01469 | -0.026 | -15.582
-2 | -0.177 | 0.01482 | -0.0243 | -11.9433
-1.5 | -0.1039 | 0.01508 | -0.0251 | -6.8899
-1 | 0.0287 | 0.0153 | -0.0384 | 1.8758
-0.5 | 0.1456 | 0.01519 | -0.0516 | 9.5853
0 | 0.2382 | 0.01502 | -0.0588 | 15.8589
0.5 | 0.307 | 0.0149 | -0.0606 | 20.604
1 | 0.3637 | 0.01484 | -0.0594 | 24.5081
1.5 | 0.4129 | 0.01493 | -0.0568 | 27.6557
2 | 0.4637 | 0.01499 | -0.0542 | 30.934
2.5 | 0.5158 | 0.01506 | -0.0516 | 34.2497
3 | 0.5678 | 0.01524 | -0.0493 | 37.2572
3.5 | 0.6206 | 0.01532 | -0.0466 | 40.5091
4 | 0.6729 | 0.01559 | -0.0444 | 43.1623
4.5 | 0.7255 | 0.01601 | -0.0422 | 45.3154
5 | 0.7764 | 0.01656 | -0.0399 | 46.8841
5.5 | 0.8251 | 0.01716 | -0.0372 | 48.0828
6 | 0.8697 | 0.01792 | -0.0341 | 48.5324
6.5 | 0.9095 | 0.01934 | -0.0309 | 47.0269
7 | 0.9412 | 0.02206 | -0.0273 | 42.6655
7.5 | 0.9737 | 0.02556 | -0.0237 | 38.0947
8 | 1.0144 | 0.02907 | -0.021 | 34.8951
8.5 | 1.0584 | 0.03315 | -0.0187 | 31.9276
9 | 1.0966 | 0.03824 | -0.0162 | 28.6768
9.5 | 1.125 | 0.04378 | -0.0132 | 25.6967
10 | 1.1316 | 0.05082 | -0.0094 | 22.2668
10.5 | 1.1119 | 0.05814 | -0.0047 | 19.1245
11 | 1.0756 | 0.06633 | -0.0022 | 16.2159
11.5 | 1.0333 | 0.07681 | -0.0047 | 13.4527
12 | 0.9919 | 0.08994 | -0.011 | 11.0285
12.5 | 0.8191 | 0.15056 | -0.055 | 5.4404
13 | 0.8255 | 0.16083 | -0.0581 | 5.1327
13.5 | 0.8271 | 0.1688 | -0.0625 | 4.8999
14 | 0.8361 | 0.17857 | -0.066 | 4.6822
14.5 | 0.8383 | 0.18575 | -0.0711 | 4.5131
15 | 0.8494 | 0.19442 | -0.0749 | 4.3689

## 15. Re 100k Mach 0.50 (1)
BIGFOIL.COM POLAR EXPORT
TPR-95-96-95
TPR-95-96-95 |  |  |  | Cl Max: | 1.187 | at alpha= | 20 | deg
JavaFoil+Calcfoil stall+Eppler ext transition |  |  |  | L/D Max: | 44.551 | at alpha= | 3.5 | deg
Re: | 100000 |  |  | Cd Min: | 0.0124 | at alpha= | 1.5 | deg
Mach: | 0.5 |  |  | Cl=0 at alpha= | -1.8116 | deg
|  |  |  | @ Cl=0.1, Cd= | 0.014196
|  |  |  | @ Cl=0.4, Cd= | 0.013168
|  |  |  | @ Cl=0.6, Cd= | 0.013596
alpha (deg) | Cl | Cd | Cm | Cl/Cd
-20 | -0.988 | 0.34132 | -0.017 | -2.894
-19.5 | -0.962 | 0.34027 | -0.017 | -2.826
-19 | -0.936 | 0.33399 | -0.017 | -2.801
-18.5 | -0.909 | 0.32693 | -0.017 | -2.782
-18 | -0.883 | 0.32801 | -0.018 | -2.693
-17.5 | -0.857 | 0.3223 | -0.018 | -2.659
-17 | -0.831 | 0.31379 | -0.018 | -2.647
-16.5 | -0.804 | 0.30647 | -0.018 | -2.624
-16 | -0.774 | 0.28297 | -0.017 | -2.736
-15.5 | -0.747 | 0.27253 | -0.017 | -2.743
-15 | -0.721 | 0.26882 | -0.017 | -2.681
-14.5 | -0.694 | 0.25761 | -0.017 | -2.694
-14 | -0.667 | 0.25522 | -0.017 | -2.615
-13.5 | -0.641 | 0.24341 | -0.018 | -2.632
-13 | -0.614 | 0.24764 | -0.018 | -2.478
-12.5 | -0.587 | 0.23429 | -0.018 | -2.504
-12 | -0.558 | 0.21456 | -0.016 | -2.602
-11.5 | -0.531 | 0.21126 | -0.016 | -2.514
-11 | -0.504 | 0.20187 | -0.017 | -2.497
-10.5 | -0.477 | 0.19817 | -0.017 | -2.407
-10 | -0.45 | 0.19459 | -0.017 | -2.312
-9.5 | -0.422 | 0.16883 | -0.015 | -2.499
-9 | -0.395 | 0.16622 | -0.015 | -2.375
-8.5 | -0.367 | 0.16376 | -0.016 | -2.244
-8 | -0.34 | 0.13334 | -0.015 | -2.55
-7.5 | -0.313 | 0.12376 | -0.014 | -2.526
-7 | -0.385 | 0.08632 | -0.014 | -4.464
-6.5 | -0.433 | 0.05981 | -0.015 | -7.24
-6 | -0.416 | 0.05172 | -0.016 | -8.046
-5.5 | -0.382 | 0.04909 | -0.018 | -7.777
-5 | -0.339 | 0.04535 | -0.019 | -7.472
-4.5 | -0.36 | 0.01758 | -0.044 | -20.494
-4 | -0.297 | 0.0171 | -0.044 | -17.341
-3.5 | -0.23 | 0.01704 | -0.045 | -13.501
-3 | -0.163 | 0.0163 | -0.045 | -9.976
-2.5 | -0.094 | 0.01591 | -0.046 | -5.937
-2 | -0.026 | 0.01451 | -0.046 | -1.785
-1.5 | 0.043 | 0.01427 | -0.047 | 3.009
-1 | 0.112 | 0.01418 | -0.047 | 7.886
-0.5 | 0.181 | 0.01424 | -0.048 | 12.691
0 | 0.25 | 0.01422 | -0.048 | 17.597
0.5 | 0.319 | 0.01318 | -0.049 | 24.219
1 | 0.388 | 0.01333 | -0.049 | 29.111
1.5 | 0.457 | 0.0124 | -0.05 | 36.856
2 | 0.526 | 0.01334 | -0.05 | 39.401
2.5 | 0.594 | 0.0134 | -0.051 | 44.336
3 | 0.662 | 0.01562 | -0.051 | 42.387
3.5 | 0.729 | 0.01636 | -0.052 | 44.551
4 | 0.795 | 0.01824 | -0.052 | 43.562
4.5 | 0.859 | 0.02034 | -0.052 | 42.229
5 | 0.919 | 0.02135 | -0.053 | 43.053
5.5 | 0.963 | 0.02385 | -0.053 | 40.367
6 | 1.002 | 0.02556 | -0.053 | 39.196
6.5 | 0.856 | 0.05359 | -0.025 | 15.966
7 | 0.872 | 0.0581 | -0.022 | 15.014
7.5 | 0.867 | 0.06899 | -0.02 | 12.569
8 | 0.758 | 0.09158 | -0.019 | 8.272
8.5 | 0.566 | 0.14514 | -0.02 | 3.899
9 | 0.593 | 0.15833 | -0.02 | 3.745
9.5 | 0.621 | 0.17828 | -0.023 | 3.481
10 | 0.648 | 0.18437 | -0.023 | 3.513
10.5 | 0.675 | 0.18739 | -0.023 | 3.6
11 | 0.703 | 0.20314 | -0.026 | 3.459
11.5 | 0.73 | 0.2201 | -0.027 | 3.316
12 | 0.757 | 0.21864 | -0.027 | 3.461
12.5 | 0.783 | 0.2223 | -0.027 | 3.524
13 | 0.81 | 0.24183 | -0.028 | 3.35
13.5 | 0.838 | 0.24969 | -0.029 | 3.354
14 | 0.867 | 0.2707 | -0.031 | 3.201
14.5 | 0.893 | 0.27672 | -0.032 | 3.227
15 | 0.92 | 0.28014 | -0.032 | 3.283
15.5 | 0.946 | 0.28727 | -0.032 | 3.293
16 | 0.972 | 0.29387 | -0.033 | 3.309
16.5 | 0.999 | 0.29918 | -0.033 | 3.34
17 | 1.03 | 0.31588 | -0.036 | 3.26
17.5 | 1.057 | 0.33244 | -0.037 | 3.179
18 | 1.083 | 0.3494 | -0.037 | 3.1
18.5 | 1.109 | 0.35203 | -0.037 | 3.15
19 | 1.135 | 0.36188 | -0.037 | 3.136
19.5 | 1.161 | 0.36636 | -0.038 | 3.168
20 | 1.187 | 0.36823 | -0.038 | 3.223

## 16. Re 100k Mach 0.50 (2)
BIGFOIL.COM POLAR EXPORT
TPR-95-96-95
TPR-95-96-95 |  |  |  | Cl Max: | 1.0955 | at alpha= | 20 | deg
XFOIL ncrit=9 |  |  |  | L/D Max: | 45.0131 | at alpha= | 5 | deg
Re: | 100000 |  |  | Cd Min: | 0.29985 | at alpha= | 20 | deg
Mach: | 0.5 |  |  | Cl=0 at alpha= | -1.1518 | deg
|  |  |  | @ Cl=0.1, Cd= | 0.016581
|  |  |  | @ Cl=0.4, Cd= | 0.015773
|  |  |  | @ Cl=0.6, Cd= | 0.016559
alpha (deg) | Cl | Cd | Cm | Cl/Cd
-20 | -0.8653 | 0.2844 | 0.0811 | -3.0425
-19.5 | -0.8483 | 0.2807 | 0.0732 | -3.0221
-19 | -0.8189 | 0.26585 | 0.0716 | -3.0803
-18.5 | -0.7955 | 0.25757 | 0.0668 | -3.0885
-18 | -0.774 | 0.25036 | 0.0608 | -3.0915
-17.5 | -0.7634 | 0.24967 | 0.0518 | -3.0576
-17 | -0.7297 | 0.23328 | 0.0512 | -3.128
-16.5 | -0.7064 | 0.22513 | 0.0471 | -3.1377
-16 | -0.6919 | 0.22049 | 0.0398 | -3.138
-15.5 | -0.6726 | 0.21175 | 0.035 | -3.1764
-15 | -0.6436 | 0.20109 | 0.0335 | -3.2006
-14.5 | -0.6242 | 0.19373 | 0.0289 | -3.222
-14 | -0.6328 | 0.19383 | 0.0196 | -3.2647
-13.5 | -0.5849 | 0.17765 | 0.0214 | -3.2924
-13 | -0.5777 | 0.17242 | 0.0153 | -3.3505
-12.5 | -0.5581 | 0.16296 | 0.0123 | -3.4248
-12 | -0.5343 | 0.15454 | 0.0106 | -3.4574
-11.5 | -0.5495 | 0.15126 | 0.0022 | -3.6328
-11 | -0.5066 | 0.13928 | 0.0042 | -3.6373
-10.5 | -0.5272 | 0.13533 | -0.0045 | -3.8957
-10 | -0.4832 | 0.12421 | -0.0016 | -3.8902
-9.5 | -0.4977 | 0.11794 | -0.0089 | -4.2199
-9 | -0.4656 | 0.10879 | -0.0078 | -4.2798
-8 | -0.4791 | 0.08462 | -0.025 | -5.6618
-7.5 | -0.4828 | 0.07428 | -0.0318 | -6.4997
-7 | -0.4945 | 0.06336 | -0.0402 | -7.8046
-6.5 | -0.5171 | 0.05328 | -0.0463 | -9.7053
-6 | -0.5379 | 0.04523 | -0.046 | -11.8925
-5.5 | -0.5468 | 0.03835 | -0.0425 | -14.2581
-5 | -0.535 | 0.03212 | -0.0389 | -16.6563
-4.5 | -0.5008 | 0.02747 | -0.0359 | -18.2308
-4 | -0.453 | 0.02376 | -0.0335 | -19.0657
-3.5 | -0.3988 | 0.0211 | -0.0318 | -18.9005
-3 | -0.3409 | 0.01914 | -0.031 | -17.8109
-2.5 | -0.2341 | 0.01719 | -0.0394 | -13.6184
-2 | -0.1407 | 0.01654 | -0.0435 | -8.5067
-1.5 | -0.0576 | 0.01658 | -0.0442 | -3.4741
-1 | 0.0251 | 0.01662 | -0.0436 | 1.5102
-0.5 | 0.1416 | 0.01656 | -0.05 | 8.5507
0 | 0.3077 | 0.01594 | -0.0685 | 19.3036
0.5 | 0.3534 | 0.01581 | -0.0652 | 22.3529
1 | 0.4032 | 0.01577 | -0.0616 | 25.5675
1.5 | 0.4529 | 0.016 | -0.058 | 28.3062
2 | 0.5106 | 0.01614 | -0.055 | 31.6357
2.5 | 0.5688 | 0.01644 | -0.0522 | 34.5985
3 | 0.6293 | 0.01667 | -0.0492 | 37.7504
3.5 | 0.6893 | 0.01703 | -0.0461 | 40.4756
4 | 0.7495 | 0.01759 | -0.043 | 42.6094
4.5 | 0.8077 | 0.01833 | -0.0395 | 44.0644
5 | 0.862 | 0.01915 | -0.0352 | 45.0131
5.5 | 0.9077 | 0.02032 | -0.0299 | 44.6703
6 | 0.9427 | 0.02263 | -0.0243 | 41.6571
6.5 | 0.9717 | 0.02625 | -0.0186 | 37.0171
7 | 1.0055 | 0.03059 | -0.0137 | 32.8702
7.5 | 1.0351 | 0.03581 | -0.0091 | 28.9053
8 | 1.0408 | 0.04172 | -0.004 | 24.9473
8.5 | 1.0239 | 0.04888 | -0.0006 | 20.9472
9 | 0.9874 | 0.05857 | -0.0022 | 16.8585
9.5 | 0.9422 | 0.07138 | -0.0094 | 13.1998
10 | 0.8943 | 0.08751 | -0.0205 | 10.2194
10.5 | 0.8565 | 0.10481 | -0.0314 | 8.1719
11 | 0.8366 | 0.11977 | -0.0395 | 6.9851
11.5 | 0.8277 | 0.13298 | -0.0463 | 6.2242
12.5 | 0.8391 | 0.15553 | -0.0556 | 5.3951
13 | 0.8418 | 0.17642 | -0.0673 | 4.7716
13.5 | 0.8395 | 0.18495 | -0.0747 | 4.5391
14 | 0.8635 | 0.19402 | -0.0769 | 4.4506
14.5 | 0.8719 | 0.20283 | -0.0834 | 4.2987
15 | 0.8892 | 0.21103 | -0.0881 | 4.2136
15.5 | 0.9069 | 0.22025 | -0.093 | 4.1176
16 | 0.9277 | 0.22868 | -0.0974 | 4.0568
16.5 | 0.9543 | 0.24055 | -0.1001 | 3.9672
17 | 0.9651 | 0.24618 | -0.1086 | 3.9203
17.5 | 0.9982 | 0.26017 | -0.1089 | 3.8367
18 | 1.0066 | 0.2639 | -0.1193 | 3.8143
18.5 | 1.0305 | 0.27302 | -0.1234 | 3.7744
19 | 1.0589 | 0.28709 | -0.1256 | 3.6884
19.5 | 1.0714 | 0.29056 | -0.1358 | 3.6874
20 | 1.0955 | 0.29985 | -0.14 | 3.6535

## 17. Re 250k Mach 0.00 (1)
BIGFOIL.COM POLAR EXPORT
TPR-95-96-95
TPR-95-96-95 |  |  |  | Cl Max: | 1.15 | at alpha= | 9 | deg
JavaFoil+Calcfoil stall+Eppler ext transition |  |  |  | L/D Max: | 61.118 | at alpha= | 1 | deg
Re: | 250000 |  |  | Cd Min: | 0.00529 | at alpha= | 0 | deg
Mach: | 0 |  |  | Cl=0 at alpha= | -1.8136 | deg
|  |  |  | @ Cl=0.1, Cd= | 0.007771
|  |  |  | @ Cl=0.4, Cd= | 0.010289
|  |  |  | @ Cl=0.6, Cd= | 0.010805
alpha (deg) | Cl | Cd | Cm | Cl/Cd
-18 | -0.57 | 0.215 | -0.01 | -2.649
-17.5 | -0.592 | 0.20041 | -0.01 | -2.952
-17 | -0.613 | 0.18788 | -0.01 | -3.264
-16.5 | -0.634 | 0.17534 | -0.01 | -3.618
-16 | -0.654 | 0.16379 | -0.01 | -3.996
-15.5 | -0.673 | 0.15302 | -0.01 | -4.399
-15 | -0.69 | 0.14194 | -0.01 | -4.862
-14.5 | -0.701 | 0.13273 | -0.01 | -5.278
-14 | -0.707 | 0.12462 | -0.01 | -5.672
-13.5 | -0.711 | 0.11722 | -0.011 | -6.063
-13 | -0.712 | 0.10888 | -0.011 | -6.537
-12.5 | -0.71 | 0.10173 | -0.011 | -6.978
-12 | -0.705 | 0.09416 | -0.011 | -7.484
-11.5 | -0.696 | 0.08814 | -0.011 | -7.899
-11 | -0.684 | 0.08275 | -0.012 | -8.27
-10.5 | -0.669 | 0.07697 | -0.012 | -8.689
-10 | -0.65 | 0.07167 | -0.012 | -9.068
-9.5 | -0.627 | 0.06694 | -0.013 | -9.374
-9 | -0.602 | 0.06236 | -0.014 | -9.652
-8.5 | -0.573 | 0.05788 | -0.014 | -9.901
-8 | -0.541 | 0.05396 | -0.015 | -10.03
-7.5 | -0.508 | 0.05026 | -0.017 | -10.099
-7 | -0.582 | 0.01405 | -0.036 | -41.455
-6.5 | -0.533 | 0.01458 | -0.036 | -36.558
-6 | -0.482 | 0.01414 | -0.037 | -34.055
-5.5 | -0.428 | 0.01363 | -0.037 | -31.418
-5 | -0.373 | 0.01328 | -0.038 | -28.089
-4.5 | -0.316 | 0.01289 | -0.038 | -24.554
-4 | -0.259 | 0.01089 | -0.038 | -23.76
-3.5 | -0.2 | 0.01221 | -0.039 | -16.394
-3 | -0.141 | 0.00828 | -0.039 | -17.067
-2.5 | -0.082 | 0.00563 | -0.04 | -14.568
-2 | -0.022 | 0.0078 | -0.04 | -2.878
-1.5 | 0.037 | 0.00783 | -0.04 | 4.752
-1 | 0.097 | 0.00777 | -0.041 | 12.471
-0.5 | 0.157 | 0.00779 | -0.041 | 20.112
0 | 0.217 | 0.00529 | -0.042 | 41.012
0.5 | 0.277 | 0.00538 | -0.042 | 51.374
1 | 0.336 | 0.0055 | -0.043 | 61.118
1.5 | 0.396 | 0.01036 | -0.043 | 38.231
2 | 0.456 | 0.00929 | -0.043 | 49.045
2.5 | 0.515 | 0.0096 | -0.044 | 53.676
3 | 0.574 | 0.01062 | -0.044 | 54.086
3.5 | 0.633 | 0.01104 | -0.045 | 57.344
4 | 0.691 | 0.01133 | -0.045 | 60.974
4.5 | 0.749 | 0.01262 | -0.045 | 59.32
5 | 0.805 | 0.01338 | -0.046 | 60.155
5.5 | 0.86 | 0.01507 | -0.046 | 57.051
6 | 0.913 | 0.01705 | -0.047 | 53.546
6.5 | 0.965 | 0.01778 | -0.047 | 54.267
7 | 1.015 | 0.01857 | -0.047 | 54.638
7.5 | 1.062 | 0.01949 | -0.048 | 54.483
8 | 1.104 | 0.02042 | -0.048 | 54.066
8.5 | 1.129 | 0.02141 | -0.048 | 52.723
9 | 1.15 | 0.0227 | -0.048 | 50.669
9.5 | 0.971 | 0.06454 | -0.025 | 15.037
10 | 0.985 | 0.06992 | -0.022 | 14.092
10.5 | 0.999 | 0.07488 | -0.021 | 13.34
11 | 1.008 | 0.0803 | -0.02 | 12.551
11.5 | 1.013 | 0.08602 | -0.02 | 11.776
12 | 1.014 | 0.09208 | -0.02 | 11.008
12.5 | 1.01 | 0.09844 | -0.02 | 10.262
13 | 1.003 | 0.1064 | -0.019 | 9.424
13.5 | 0.991 | 0.11311 | -0.019 | 8.765
14 | 0.977 | 0.12076 | -0.019 | 8.088

## 18. Re 250k Mach 0.00 (2)
BIGFOIL.COM POLAR EXPORT
TPR-95-96-95
TPR-95-96-95 |  |  |  | Cl Max: | 1.244 | at alpha= | 11.5 | deg
XFOIL ncrit=9 |  |  |  | L/D Max: | 70.5919 | at alpha= | 5.5 | deg
Re: | 250000 |  |  | Cd Min: | 0.25115 | at alpha= | -20 | deg
Mach: | 0 |  |  | Cl=0 at alpha= | -1.9213 | deg
|  |  |  | @ Cl=0.1, Cd= | 0.0083447
|  |  |  | @ Cl=0.4, Cd= | 0.0082506
|  |  |  | @ Cl=0.6, Cd= | 0.0092982
alpha (deg) | Cl | Cd | Cm | Cl/Cd
-20 | -0.7849 | 0.25115 | 0.0684 | -3.1252
-19.5 | -0.7705 | 0.24381 | 0.0629 | -3.1602
-19 | -0.7515 | 0.23734 | 0.0608 | -3.1663
-18.5 | -0.7342 | 0.23102 | 0.057 | -3.1781
-18 | -0.7177 | 0.22408 | 0.0525 | -3.2029
-17.5 | -0.7122 | 0.21823 | 0.0436 | -3.2635
-17 | -0.6885 | 0.20916 | 0.0436 | -3.2917
-16.5 | -0.6709 | 0.20302 | 0.041 | -3.3046
-16 | -0.6558 | 0.19602 | 0.0371 | -3.3456
-15.5 | -0.6545 | 0.18903 | 0.0284 | -3.4624
-15 | -0.6411 | 0.17962 | 0.0257 | -3.5692
-14.5 | -0.6186 | 0.17322 | 0.0256 | -3.5712
-14 | -0.6044 | 0.16662 | 0.0229 | -3.6274
-13.5 | -0.6065 | 0.15832 | 0.0149 | -3.8308
-13 | -0.6054 | 0.14917 | 0.0082 | -4.0585
-12.5 | -0.5869 | 0.14143 | 0.0103 | -4.1498
-12 | -0.5728 | 0.13491 | 0.0088 | -4.2458
-11.5 | -0.5667 | 0.12699 | 0.0053 | -4.4626
-11 | -0.5828 | 0.1145 | -0.007 | -5.09
-10.5 | -0.5864 | 0.10358 | -0.0097 | -5.6613
-10 | -0.5697 | 0.09861 | -0.0091 | -5.7773
-9.5 | -0.5663 | 0.09062 | -0.0131 | -6.2492
-9 | -0.7183 | 0.04283 | -0.0463 | -16.771
-8.5 | -0.7057 | 0.03459 | -0.0452 | -20.4019
-8 | -0.6791 | 0.02821 | -0.043 | -24.073
-7.5 | -0.6438 | 0.02416 | -0.0403 | -26.6474
-7 | -0.6073 | 0.02043 | -0.0376 | -29.7259
-6.5 | -0.5691 | 0.01871 | -0.0349 | -30.4169
-6 | -0.5309 | 0.01683 | -0.0321 | -31.5449
-5.5 | -0.4909 | 0.01556 | -0.0298 | -31.5488
-5 | -0.4269 | 0.014 | -0.0325 | -30.4929
-4.5 | -0.3485 | 0.01276 | -0.0378 | -27.3119
-4 | -0.2715 | 0.01161 | -0.043 | -23.385
-3.5 | -0.1944 | 0.01045 | -0.0482 | -18.6029
-3 | -0.1231 | 0.00966 | -0.0516 | -12.7433
-2.5 | -0.062 | 0.00913 | -0.0522 | -6.7908
-2 | -0.0079 | 0.00877 | -0.051 | -0.9008
-1.5 | 0.0423 | 0.00852 | -0.0486 | 4.9648
-1 | 0.0896 | 0.00837 | -0.0455 | 10.7049
-0.5 | 0.1349 | 0.00826 | -0.0418 | 16.3317
0 | 0.1844 | 0.00819 | -0.0389 | 22.5153
0.5 | 0.2608 | 0.00815 | -0.0423 | 32
1 | 0.3366 | 0.00812 | -0.0465 | 41.4532
1.5 | 0.3849 | 0.0082 | -0.0451 | 46.939
2 | 0.4356 | 0.00837 | -0.044 | 52.043
2.5 | 0.4875 | 0.00859 | -0.043 | 56.752
3 | 0.5398 | 0.00887 | -0.0421 | 60.8568
3.5 | 0.5925 | 0.00924 | -0.0414 | 64.1234
4 | 0.6453 | 0.00965 | -0.0407 | 66.8705
4.5 | 0.6977 | 0.01012 | -0.04 | 68.9427
5 | 0.7488 | 0.01066 | -0.0392 | 70.2439
5.5 | 0.7991 | 0.01132 | -0.0383 | 70.5919
6 | 0.8477 | 0.01222 | -0.0374 | 69.3699
6.5 | 0.8941 | 0.01345 | -0.0363 | 66.4758
7 | 0.9376 | 0.01512 | -0.035 | 62.0106
7.5 | 0.9781 | 0.0172 | -0.0332 | 56.8663
8 | 1.0166 | 0.01938 | -0.031 | 52.4561
8.5 | 1.0566 | 0.02126 | -0.029 | 49.699
9 | 1.0925 | 0.02374 | -0.0265 | 46.0194
9.5 | 1.129 | 0.02618 | -0.0243 | 43.1245
10 | 1.1642 | 0.02937 | -0.0219 | 39.6391
10.5 | 1.1987 | 0.03234 | -0.0196 | 37.0656
11 | 1.2296 | 0.03636 | -0.0176 | 33.8174
11.5 | 1.244 | 0.04065 | -0.0137 | 30.6027
12 | 1.2436 | 0.0455 | -0.0089 | 27.3319
12.5 | 1.2296 | 0.05155 | -0.0053 | 23.8526
13 | 1.2054 | 0.05908 | -0.0041 | 20.4028
13.5 | 1.1713 | 0.06892 | -0.0064 | 16.9951
14 | 1.1177 | 0.08376 | -0.0139 | 13.3441
14.5 | 1.0523 | 0.10407 | -0.0269 | 10.1115
15 | 0.9841 | 0.12957 | -0.043 | 7.5951
15.5 | 0.872 | 0.18682 | -0.0726 | 4.6676
16 | 0.8928 | 0.19181 | -0.0702 | 4.6546
16.5 | 0.8864 | 0.20557 | -0.0831 | 4.3119

## 19. Re 250k Mach 0.10 (1)
BIGFOIL.COM POLAR EXPORT
TPR-95-96-95
TPR-95-96-95 |  |  |  | Cl Max: | 1.149 | at alpha= | 9 | deg
JavaFoil+Calcfoil stall+Eppler ext transition |  |  |  | L/D Max: | 61.232 | at alpha= | 4 | deg
Re: | 250000 |  |  | Cd Min: | 0.00526 | at alpha= | 0 | deg
Mach: | 0.1 |  |  | Cl=0 at alpha= | -1.8083 | deg
|  |  |  | @ Cl=0.1, Cd= | 0.007762
|  |  |  | @ Cl=0.4, Cd= | 0.010345
|  |  |  | @ Cl=0.6, Cd= | 0.010768
alpha (deg) | Cl | Cd | Cm | Cl/Cd
-18 | -0.52 | 0.22781 | -0.01 | -2.283
-17.5 | -0.545 | 0.20874 | -0.01 | -2.612
-17 | -0.57 | 0.19538 | -0.01 | -2.918
-16.5 | -0.594 | 0.18254 | -0.01 | -3.256
-16 | -0.618 | 0.17129 | -0.01 | -3.608
-15.5 | -0.64 | 0.15806 | -0.01 | -4.052
-15 | -0.661 | 0.147 | -0.01 | -4.498
-14.5 | -0.675 | 0.13752 | -0.01 | -4.909
-14 | -0.684 | 0.12904 | -0.01 | -5.304
-13.5 | -0.691 | 0.11905 | -0.011 | -5.808
-13 | -0.696 | 0.11033 | -0.011 | -6.304
-12.5 | -0.696 | 0.10272 | -0.011 | -6.78
-12 | -0.694 | 0.09662 | -0.011 | -7.182
-11.5 | -0.688 | 0.08907 | -0.012 | -7.722
-11 | -0.678 | 0.08356 | -0.012 | -8.113
-10.5 | -0.664 | 0.07753 | -0.012 | -8.568
-10 | -0.647 | 0.07226 | -0.013 | -8.953
-9.5 | -0.626 | 0.06726 | -0.013 | -9.305
-9 | -0.601 | 0.06274 | -0.014 | -9.581
-8.5 | -0.573 | 0.05823 | -0.014 | -9.845
-8 | -0.542 | 0.05421 | -0.015 | -9.998
-7.5 | -0.509 | 0.05043 | -0.017 | -10.089
-7 | -0.584 | 0.01415 | -0.036 | -41.277
-6.5 | -0.535 | 0.01465 | -0.036 | -36.52
-6 | -0.484 | 0.0141 | -0.037 | -34.296
-5.5 | -0.43 | 0.01371 | -0.037 | -31.365
-5 | -0.375 | 0.01332 | -0.038 | -28.124
-4.5 | -0.318 | 0.01293 | -0.038 | -24.593
-4 | -0.26 | 0.01095 | -0.039 | -23.756
-3.5 | -0.201 | 0.01236 | -0.039 | -16.282
-3 | -0.142 | 0.01183 | -0.039 | -11.999
-2.5 | -0.082 | 0.00561 | -0.04 | -14.696
-2 | -0.023 | 0.0078 | -0.04 | -2.892
-1.5 | 0.037 | 0.00783 | -0.041 | 4.773
-1 | 0.097 | 0.00776 | -0.041 | 12.554
-0.5 | 0.157 | 0.0078 | -0.042 | 20.187
0 | 0.218 | 0.00526 | -0.042 | 41.396
0.5 | 0.278 | 0.00811 | -0.042 | 34.287
1 | 0.338 | 0.00846 | -0.043 | 39.958
1.5 | 0.398 | 0.01038 | -0.043 | 38.358
2 | 0.458 | 0.00934 | -0.044 | 49.042
2.5 | 0.518 | 0.00962 | -0.044 | 53.798
3 | 0.577 | 0.0106 | -0.044 | 54.423
3.5 | 0.636 | 0.01103 | -0.045 | 57.687
4 | 0.695 | 0.01134 | -0.045 | 61.232
4.5 | 0.752 | 0.01265 | -0.046 | 59.479
5 | 0.809 | 0.01347 | -0.046 | 60.026
5.5 | 0.864 | 0.01517 | -0.046 | 56.947
6 | 0.917 | 0.01715 | -0.047 | 53.481
6.5 | 0.969 | 0.01789 | -0.047 | 54.177
7 | 1.019 | 0.01872 | -0.048 | 54.42
7.5 | 1.066 | 0.01963 | -0.048 | 54.301
8 | 1.108 | 0.02058 | -0.048 | 53.813
8.5 | 1.13 | 0.02165 | -0.048 | 52.181
9 | 1.149 | 0.02304 | -0.048 | 49.87
9.5 | 0.969 | 0.06528 | -0.024 | 14.849
10 | 0.984 | 0.07038 | -0.022 | 13.976
10.5 | 0.995 | 0.07544 | -0.021 | 13.197
11 | 1.003 | 0.08098 | -0.02 | 12.381
11.5 | 1.005 | 0.08684 | -0.02 | 11.576
12 | 1.003 | 0.09319 | -0.02 | 10.763
12.5 | 0.996 | 0.1003 | -0.02 | 9.935
13 | 0.985 | 0.10714 | -0.019 | 9.198
13.5 | 0.971 | 0.1153 | -0.019 | 8.417
14 | 0.952 | 0.12384 | -0.019 | 7.686

## 20. Re 250k Mach 0.10 (2)
BIGFOIL.COM POLAR EXPORT
TPR-95-96-95
TPR-95-96-95 |  |  |  | Cl Max: | 1.2355 | at alpha= | 11.5 | deg
XFOIL ncrit=9 |  |  |  | L/D Max: | 70.3327 | at alpha= | 5.5 | deg
Re: | 250000 |  |  | Cd Min: | 0.25202 | at alpha= | -20 | deg
Mach: | 0.1 |  |  | Cl=0 at alpha= | -1.9213 | deg
|  |  |  | @ Cl=0.1, Cd= | 0.0083659
|  |  |  | @ Cl=0.4, Cd= | 0.0082708
|  |  |  | @ Cl=0.6, Cd= | 0.0093149
alpha (deg) | Cl | Cd | Cm | Cl/Cd
-20 | -0.7873 | 0.25202 | 0.0687 | -3.124
-19.5 | -0.7723 | 0.24457 | 0.0635 | -3.1578
-19 | -0.7533 | 0.23813 | 0.0612 | -3.1634
-18.5 | -0.7358 | 0.23174 | 0.0574 | -3.1751
-18 | -0.7192 | 0.22472 | 0.0527 | -3.2004
-17.5 | -0.7137 | 0.21901 | 0.0438 | -3.2588
-17 | -0.6893 | 0.20985 | 0.044 | -3.2847
-16.5 | -0.6716 | 0.20364 | 0.0412 | -3.298
-16 | -0.6564 | 0.19658 | 0.0373 | -3.3391
-15.5 | -0.6551 | 0.18971 | 0.0285 | -3.4532
-15 | -0.6393 | 0.18025 | 0.0264 | -3.5467
-14.5 | -0.618 | 0.17386 | 0.0259 | -3.5546
-14 | -0.6038 | 0.16717 | 0.023 | -3.6119
-13.5 | -0.6066 | 0.15891 | 0.0147 | -3.8173
-13 | -0.6062 | 0.14876 | 0.0087 | -4.075
-12.5 | -0.5841 | 0.14227 | 0.0108 | -4.1056
-12 | -0.5705 | 0.13562 | 0.0091 | -4.2066
-11.5 | -0.5648 | 0.12759 | 0.0053 | -4.4267
-11 | -0.5804 | 0.11533 | -0.0069 | -5.0325
-10.5 | -0.5809 | 0.10506 | -0.0087 | -5.5292
-10 | -0.5638 | 0.10006 | -0.0081 | -5.6346
-9.5 | -0.5616 | 0.09172 | -0.0125 | -6.123
-9 | -0.7113 | 0.04481 | -0.0467 | -15.8737
-8.5 | -0.7033 | 0.03616 | -0.046 | -19.4497
-8 | -0.6799 | 0.02929 | -0.0438 | -23.2127
-7.5 | -0.6467 | 0.02481 | -0.041 | -26.0661
-7 | -0.6108 | 0.02096 | -0.0381 | -29.1412
-6.5 | -0.5731 | 0.019 | -0.0353 | -30.1632
-6 | -0.5345 | 0.01734 | -0.0324 | -30.8247
-5.5 | -0.4949 | 0.01571 | -0.0301 | -31.5022
-5 | -0.428 | 0.01411 | -0.0332 | -30.3331
-4.5 | -0.349 | 0.01287 | -0.0385 | -27.1173
-4 | -0.2717 | 0.01169 | -0.0436 | -23.2421
-3.5 | -0.1948 | 0.01052 | -0.0486 | -18.5171
-3 | -0.124 | 0.00971 | -0.0518 | -12.7703
-2.5 | -0.0624 | 0.00917 | -0.0525 | -6.8048
-2 | -0.0079 | 0.00879 | -0.0512 | -0.89875
-1.5 | 0.0423 | 0.00856 | -0.0488 | 4.9416
-1 | 0.09 | 0.00839 | -0.0458 | 10.7271
-0.5 | 0.1357 | 0.00828 | -0.0421 | 16.3889
0 | 0.185 | 0.00821 | -0.039 | 22.5335
0.5 | 0.2609 | 0.00817 | -0.0422 | 31.9339
1 | 0.3385 | 0.00814 | -0.0467 | 41.5848
1.5 | 0.387 | 0.00823 | -0.0452 | 47.0231
2 | 0.438 | 0.00839 | -0.0441 | 52.205
2.5 | 0.49 | 0.00862 | -0.0431 | 56.8445
3 | 0.5426 | 0.00891 | -0.0422 | 60.8979
3.5 | 0.5958 | 0.00928 | -0.0415 | 64.2026
4 | 0.6487 | 0.00972 | -0.0407 | 66.7387
4.5 | 0.7014 | 0.01019 | -0.04 | 68.8322
5 | 0.7528 | 0.01073 | -0.0391 | 70.1584
5.5 | 0.8032 | 0.01142 | -0.0382 | 70.3327
6 | 0.852 | 0.01235 | -0.0372 | 68.9879
6.5 | 0.8985 | 0.01363 | -0.0361 | 65.9208
7 | 0.9418 | 0.01536 | -0.0347 | 61.3151
7.5 | 0.9823 | 0.01748 | -0.0327 | 56.1957
8 | 1.0202 | 0.01974 | -0.0304 | 51.6819
8.5 | 1.0596 | 0.02172 | -0.0282 | 48.7845
9 | 1.0962 | 0.02418 | -0.0256 | 45.335
9.5 | 1.1319 | 0.02692 | -0.0233 | 42.0468
10 | 1.1673 | 0.03006 | -0.0208 | 38.8323
10.5 | 1.2005 | 0.03322 | -0.0183 | 36.1379
11.5 | 1.2355 | 0.04202 | -0.0113 | 29.4027
12 | 1.2287 | 0.04737 | -0.0068 | 25.9384
12.5 | 1.2087 | 0.05422 | -0.0041 | 22.2925
13 | 1.1779 | 0.06307 | -0.0046 | 18.6761
13.5 | 1.1368 | 0.07487 | -0.0092 | 15.1837
14 | 1.0841 | 0.0909 | -0.0185 | 11.9263
14.5 | 1.0244 | 0.11155 | -0.0321 | 9.1833
15 | 0.9675 | 0.13493 | -0.0456 | 7.1704
16.5 | 0.8877 | 0.20648 | -0.0838 | 4.2992

## 21. Re 250k Mach 0.25 (1)
BIGFOIL.COM POLAR EXPORT
TPR-95-96-95
TPR-95-96-95 |  |  |  | Cl Max: | 1.128 | at alpha= | 8.5 | deg
JavaFoil+Calcfoil stall+Eppler ext transition |  |  |  | L/D Max: | 59.223 | at alpha= | 4.5 | deg
Re: | 250000 |  |  | Cd Min: | 0.00508 | at alpha= | 0 | deg
Mach: | 0.25 |  |  | Cl=0 at alpha= | -1.8115 | deg
|  |  |  | @ Cl=0.1, Cd= | 0.00784
|  |  |  | @ Cl=0.4, Cd= | 0.010474
|  |  |  | @ Cl=0.6, Cd= | 0.010855
alpha (deg) | Cl | Cd | Cm | Cl/Cd
-15.5 | -0.332 | 0.1732 | -0.011 | -1.917
-15 | -0.394 | 0.16374 | -0.011 | -2.404
-14.5 | -0.442 | 0.18506 | -0.011 | -2.39
-14 | -0.483 | 0.16701 | -0.011 | -2.894
-13.5 | -0.52 | 0.15039 | -0.011 | -3.458
-13 | -0.552 | 0.13184 | -0.011 | -4.184
-12.5 | -0.578 | 0.12037 | -0.011 | -4.801
-12 | -0.598 | 0.10817 | -0.011 | -5.533
-11.5 | -0.613 | 0.09854 | -0.011 | -6.219
-11 | -0.621 | 0.09096 | -0.012 | -6.827
-10.5 | -0.623 | 0.08411 | -0.012 | -7.404
-10 | -0.618 | 0.07676 | -0.012 | -8.054
-9.5 | -0.608 | 0.07073 | -0.013 | -8.59
-9 | -0.591 | 0.06483 | -0.013 | -9.119
-8.5 | -0.57 | 0.06003 | -0.014 | -9.488
-8 | -0.543 | 0.05578 | -0.015 | -9.735
-7.5 | -0.512 | 0.0519 | -0.016 | -9.866
-7 | -0.479 | 0.04785 | -0.018 | -10.004
-6.5 | -0.545 | 0.01493 | -0.037 | -36.495
-6 | -0.494 | 0.01438 | -0.038 | -34.336
-5.5 | -0.44 | 0.01398 | -0.038 | -31.469
-5 | -0.384 | 0.01358 | -0.039 | -28.265
-4.5 | -0.326 | 0.01315 | -0.039 | -24.793
-4 | -0.267 | 0.01314 | -0.04 | -20.31
-3.5 | -0.207 | 0.01257 | -0.04 | -16.438
-3 | -0.146 | 0.01191 | -0.04 | -12.238
-2.5 | -0.085 | 0.01088 | -0.041 | -7.775
-2 | -0.023 | 0.00772 | -0.041 | -3
-1.5 | 0.038 | 0.00782 | -0.042 | 4.913
-1 | 0.1 | 0.00784 | -0.042 | 12.772
-0.5 | 0.162 | 0.00779 | -0.043 | 20.772
0 | 0.224 | 0.00508 | -0.043 | 44.048
0.5 | 0.286 | 0.00519 | -0.044 | 55.015
1 | 0.347 | 0.01026 | -0.044 | 33.839
1.5 | 0.409 | 0.01051 | -0.044 | 38.909
2 | 0.47 | 0.00939 | -0.045 | 50.104
2.5 | 0.532 | 0.00974 | -0.045 | 54.618
3 | 0.593 | 0.0108 | -0.046 | 54.877
3.5 | 0.653 | 0.01127 | -0.046 | 57.99
4 | 0.713 | 0.01237 | -0.046 | 57.642
4.5 | 0.772 | 0.01304 | -0.047 | 59.223
5 | 0.83 | 0.01491 | -0.047 | 55.665
5.5 | 0.886 | 0.01674 | -0.048 | 52.917
6 | 0.94 | 0.01769 | -0.048 | 53.1
6.5 | 0.991 | 0.01852 | -0.049 | 53.509
7 | 1.04 | 0.01949 | -0.049 | 53.366
7.5 | 1.085 | 0.02053 | -0.049 | 52.871
8 | 1.109 | 0.02066 | -0.049 | 53.7
8.5 | 1.128 | 0.02312 | -0.049 | 48.792
9 | 0.949 | 0.06298 | -0.024 | 15.072
9.5 | 0.96 | 0.06818 | -0.022 | 14.078
10 | 0.965 | 0.07365 | -0.02 | 13.1
10.5 | 0.963 | 0.0797 | -0.02 | 12.081
11 | 0.953 | 0.08658 | -0.02 | 11.012
11.5 | 0.936 | 0.09456 | -0.019 | 9.894
12 | 0.91 | 0.10211 | -0.019 | 8.908
12.5 | 0.876 | 0.11177 | -0.019 | 7.834
13 | 0.834 | 0.12343 | -0.018 | 6.757
13.5 | 0.785 | 0.13616 | -0.017 | 5.768

## 22. Re 250k Mach 0.25 (2)
BIGFOIL.COM POLAR EXPORT
TPR-95-96-95
TPR-95-96-95 |  |  |  | Cl Max: | 1.1909 | at alpha= | 11 | deg
XFOIL ncrit=9 |  |  |  | L/D Max: | 69.8378 | at alpha= | 5 | deg
Re: | 250000 |  |  | Cd Min: | 0.25722 | at alpha= | -20 | deg
Mach: | 0.25 |  |  | Cl=0 at alpha= | -1.911 | deg
|  |  |  | @ Cl=0.1, Cd= | 0.00852
|  |  |  | @ Cl=0.4, Cd= | 0.0083735
|  |  |  | @ Cl=0.6, Cd= | 0.0094341
alpha (deg) | Cl | Cd | Cm | Cl/Cd
-20 | -0.8016 | 0.25722 | 0.0702 | -3.1164
-19.5 | -0.783 | 0.24903 | 0.0669 | -3.1442
-19 | -0.764 | 0.24257 | 0.0637 | -3.1496
-18.5 | -0.7456 | 0.23577 | 0.0595 | -3.1624
-18 | -0.7294 | 0.22868 | 0.0532 | -3.1896
-17.5 | -0.7223 | 0.22337 | 0.045 | -3.2336
-17 | -0.6945 | 0.2136 | 0.0461 | -3.2514
-16.5 | -0.6765 | 0.20702 | 0.0427 | -3.2678
-16 | -0.6615 | 0.19965 | 0.0375 | -3.3133
-15.5 | -0.6594 | 0.19342 | 0.0289 | -3.4092
-15 | -0.6345 | 0.1837 | 0.0291 | -3.454
-14.5 | -0.6163 | 0.17713 | 0.0271 | -3.4794
-14 | -0.6024 | 0.16996 | 0.0234 | -3.5444
-13.5 | -0.6065 | 0.1622 | 0.0141 | -3.7392
-13 | -0.5934 | 0.15266 | 0.0127 | -3.8871
-12.5 | -0.5722 | 0.14611 | 0.0125 | -3.9162
-12 | -0.5607 | 0.13892 | 0.0099 | -4.0361
-11.5 | -0.5648 | 0.12959 | 0.0018 | -4.3584
-11 | -0.5691 | 0.11939 | -0.0063 | -4.7667
-10.5 | -0.5544 | 0.11184 | -0.0039 | -4.9571
-10 | -0.5412 | 0.10556 | -0.0052 | -5.1269
-9.5 | -0.5601 | 0.09236 | -0.0192 | -6.0643
-8 | -0.6733 | 0.03594 | -0.048 | -18.734
-7.5 | -0.6546 | 0.02925 | -0.0452 | -22.3795
-7 | -0.626 | 0.02482 | -0.0414 | -25.2216
-6.5 | -0.5941 | 0.02088 | -0.0378 | -28.4531
-6 | -0.5567 | 0.01909 | -0.0344 | -29.1619
-5.5 | -0.5164 | 0.01682 | -0.0317 | -30.7015
-5 | -0.4348 | 0.01495 | -0.0367 | -29.0836
-4.5 | -0.352 | 0.01337 | -0.0421 | -26.3276
-4 | -0.2719 | 0.01209 | -0.0471 | -22.4897
-3.5 | -0.195 | 0.01088 | -0.0515 | -17.9228
-3 | -0.1251 | 0.00995 | -0.0541 | -12.5729
-2.5 | -0.0628 | 0.00936 | -0.0544 | -6.7094
-2 | -0.0092 | 0.00897 | -0.0526 | -1.0256
-1.5 | 0.0425 | 0.00871 | -0.05 | 4.8794
-1 | 0.0926 | 0.00854 | -0.0471 | 10.8431
-0.5 | 0.1406 | 0.00841 | -0.0435 | 16.7182
0 | 0.1886 | 0.00833 | -0.0398 | 22.6411
0.5 | 0.2588 | 0.0083 | -0.0411 | 31.1807
1 | 0.3497 | 0.00828 | -0.0476 | 42.2343
1.5 | 0.399 | 0.00837 | -0.0461 | 47.6703
2 | 0.451 | 0.00855 | -0.0448 | 52.7485
2.5 | 0.5044 | 0.0088 | -0.0437 | 57.3182
3 | 0.5586 | 0.00914 | -0.0427 | 61.116
3.5 | 0.6135 | 0.00953 | -0.0419 | 64.3757
4 | 0.6683 | 0.00998 | -0.041 | 66.9639
4.5 | 0.7226 | 0.01049 | -0.04 | 68.8847
5 | 0.7752 | 0.0111 | -0.0389 | 69.8378
5.5 | 0.8268 | 0.01191 | -0.0377 | 69.4207
6 | 0.8757 | 0.01308 | -0.0363 | 66.9495
6.5 | 0.9218 | 0.01465 | -0.0347 | 62.9215
7 | 0.9636 | 0.0168 | -0.0325 | 57.3571
7.5 | 1.0044 | 0.01896 | -0.0299 | 52.9747
8 | 1.0422 | 0.02133 | -0.0269 | 48.8608
8.5 | 1.0769 | 0.02415 | -0.0237 | 44.5921
9 | 1.1142 | 0.02683 | -0.0207 | 41.5281
9.5 | 1.1465 | 0.03083 | -0.0177 | 37.1878
10 | 1.1744 | 0.0345 | -0.0141 | 34.0406
10.5 | 1.189 | 0.03867 | -0.0097 | 30.7473
11 | 1.1909 | 0.04435 | -0.006 | 26.8523
11.5 | 1.1701 | 0.05094 | -0.0031 | 22.9702
12 | 1.1422 | 0.05949 | -0.0036 | 19.1999
12.5 | 1.1071 | 0.07051 | -0.0079 | 15.7013
13 | 1.0668 | 0.08418 | -0.0157 | 12.6728
13.5 | 1.0231 | 0.10045 | -0.0259 | 10.1852
14.5 | 0.8842 | 0.16078 | -0.0605 | 5.4994
15 | 0.6318 | 0.1599 | -0.043 | 3.9512
15.5 | 0.6591 | 0.16305 | -0.0407 | 4.0423
16 | 0.8978 | 0.19889 | -0.0773 | 4.5141

## 23. Re 250k Mach 0.50 (1)
BIGFOIL.COM POLAR EXPORT
TPR-95-96-95
TPR-95-96-95 |  |  |  | Cl Max: | 1.188 | at alpha= | 20 | deg
JavaFoil+Calcfoil stall+Eppler ext transition |  |  |  | L/D Max: | 68.468 | at alpha= | 1 | deg
Re: | 250000 |  |  | Cd Min: | 0.00556 | at alpha= | 0.5 | deg
Mach: | 0.5 |  |  | Cl=0 at alpha= | -1.8116 | deg
|  |  |  | @ Cl=0.1, Cd= | 0.0082191
|  |  |  | @ Cl=0.4, Cd= | 0.0063222
|  |  |  | @ Cl=0.6, Cd= | 0.01027
alpha (deg) | Cl | Cd | Cm | Cl/Cd
-20 | -0.988 | 0.26532 | -0.017 | -3.724
-19.5 | -0.962 | 0.25965 | -0.017 | -3.704
-19 | -0.936 | 0.25785 | -0.017 | -3.629
-18.5 | -0.91 | 0.24923 | -0.017 | -3.65
-18 | -0.883 | 0.2484 | -0.018 | -3.557
-17.5 | -0.857 | 0.24205 | -0.018 | -3.541
-17 | -0.831 | 0.23446 | -0.018 | -3.543
-16.5 | -0.804 | 0.23174 | -0.018 | -3.471
-16 | -0.775 | 0.21524 | -0.017 | -3.6
-15.5 | -0.748 | 0.20966 | -0.017 | -3.566
-15 | -0.721 | 0.20431 | -0.017 | -3.529
-14.5 | -0.694 | 0.19207 | -0.017 | -3.614
-14 | -0.667 | 0.18989 | -0.017 | -3.515
-13.5 | -0.641 | 0.18777 | -0.018 | -3.412
-13 | -0.614 | 0.17951 | -0.018 | -3.419
-12.5 | -0.587 | 0.17959 | -0.018 | -3.267
-12 | -0.558 | 0.15939 | -0.016 | -3.502
-11.5 | -0.531 | 0.15905 | -0.017 | -3.34
-11 | -0.504 | 0.15326 | -0.017 | -3.289
-10.5 | -0.477 | 0.14181 | -0.017 | -3.364
-10 | -0.45 | 0.14436 | -0.017 | -3.117
-9.5 | -0.422 | 0.12675 | -0.015 | -3.329
-9 | -0.395 | 0.12412 | -0.015 | -3.18
-8.5 | -0.368 | 0.12164 | -0.016 | -3.021
-8 | -0.34 | 0.10359 | -0.015 | -3.284
-7.5 | -0.313 | 0.09637 | -0.015 | -3.244
-7 | -0.385 | 0.0696 | -0.014 | -5.538
-6.5 | -0.433 | 0.05277 | -0.015 | -8.207
-6 | -0.417 | 0.04658 | -0.017 | -8.942
-5.5 | -0.384 | 0.04366 | -0.022 | -8.79
-5 | -0.42 | 0.01475 | -0.043 | -28.497
-4.5 | -0.36 | 0.0142 | -0.044 | -25.383
-4 | -0.297 | 0.01357 | -0.044 | -21.847
-3.5 | -0.23 | 0.01351 | -0.045 | -17.029
-3 | -0.163 | 0.01274 | -0.045 | -12.77
-2.5 | -0.094 | 0.0123 | -0.046 | -7.682
-2 | -0.026 | 0.01091 | -0.046 | -2.373
-1.5 | 0.043 | 0.00812 | -0.047 | 5.287
-1 | 0.112 | 0.00824 | -0.047 | 13.578
-0.5 | 0.181 | 0.00849 | -0.048 | 21.304
0 | 0.25 | 0.00871 | -0.048 | 28.745
0.5 | 0.319 | 0.00556 | -0.049 | 57.434
1 | 0.388 | 0.00567 | -0.049 | 68.468
1.5 | 0.457 | 0.00942 | -0.05 | 48.508
2 | 0.526 | 0.01015 | -0.05 | 51.777
2.5 | 0.594 | 0.01019 | -0.051 | 58.273
3 | 0.662 | 0.0111 | -0.051 | 59.652
3.5 | 0.729 | 0.01241 | -0.052 | 58.762
4 | 0.795 | 0.01379 | -0.052 | 57.629
4.5 | 0.859 | 0.01589 | -0.052 | 54.066
5 | 0.919 | 0.01743 | -0.053 | 52.738
5.5 | 0.975 | 0.01938 | -0.053 | 50.315
6 | 1.025 | 0.02073 | -0.054 | 49.432
6.5 | 1.045 | 0.02244 | -0.053 | 46.571
7 | 0.877 | 0.05188 | -0.027 | 16.901
7.5 | 0.867 | 0.05972 | -0.021 | 14.524
8 | 0.758 | 0.07454 | -0.019 | 10.163
8.5 | 0.566 | 0.11137 | -0.02 | 5.082
9 | 0.593 | 0.12095 | -0.02 | 4.903
9.5 | 0.621 | 0.1362 | -0.023 | 4.558
10 | 0.648 | 0.14181 | -0.023 | 4.568
10.5 | 0.675 | 0.14483 | -0.023 | 4.658
11 | 0.703 | 0.15055 | -0.027 | 4.67
11.5 | 0.73 | 0.16127 | -0.027 | 4.525
12 | 0.757 | 0.16308 | -0.027 | 4.64
12.5 | 0.783 | 0.16776 | -0.027 | 4.67
13 | 0.81 | 0.17994 | -0.028 | 4.504
13.5 | 0.838 | 0.18992 | -0.03 | 4.415
14 | 0.867 | 0.20135 | -0.032 | 4.304
14.5 | 0.893 | 0.20929 | -0.032 | 4.268
15 | 0.92 | 0.21241 | -0.032 | 4.331
15.5 | 0.946 | 0.2172 | -0.033 | 4.357
16 | 0.973 | 0.22076 | -0.033 | 4.408
16.5 | 1 | 0.22789 | -0.034 | 4.39
17 | 1.032 | 0.24028 | -0.037 | 4.296
17.5 | 1.057 | 0.25083 | -0.037 | 4.215
18 | 1.083 | 0.25905 | -0.037 | 4.182
18.5 | 1.109 | 0.26434 | -0.037 | 4.196
19 | 1.135 | 0.27096 | -0.038 | 4.19
19.5 | 1.161 | 0.2779 | -0.038 | 4.179
20 | 1.188 | 0.28364 | -0.038 | 4.187

## 24. Re 250k Mach 0.50 (2)
BIGFOIL.COM POLAR EXPORT
TPR-95-96-95
TPR-95-96-95 |  |  |  | Cl Max: | 1.099 | at alpha= | 20 | deg
XFOIL ncrit=9 |  |  |  | L/D Max: | 67.6936 | at alpha= | 4.5 | deg
Re: | 250000 |  |  | Cd Min: | 0.29696 | at alpha= | 20 | deg
Mach: | 0.5 |  |  | Cl=0 at alpha= | -1.8635 | deg
|  |  |  | @ Cl=0.1, Cd= | 0.0091918
|  |  |  | @ Cl=0.4, Cd= | 0.0090001
|  |  |  | @ Cl=0.6, Cd= | 0.0099227
alpha (deg) | Cl | Cd | Cm | Cl/Cd
-20 | -0.8681 | 0.28085 | 0.0845 | -3.091
-19.5 | -0.8451 | 0.27283 | 0.0799 | -3.0975
-19 | -0.8222 | 0.26447 | 0.0744 | -3.1089
-18.5 | -0.8023 | 0.25744 | 0.0661 | -3.1165
-18 | -0.7791 | 0.2474 | 0.062 | -3.1492
-17.5 | -0.7551 | 0.23889 | 0.0588 | -3.1609
-17 | -0.7325 | 0.23089 | 0.0541 | -3.1725
-16.5 | -0.7155 | 0.224 | 0.0458 | -3.1942
-15.5 | -0.6696 | 0.20566 | 0.0393 | -3.2559
-15 | -0.6482 | 0.19787 | 0.0355 | -3.2759
-14.5 | -0.6318 | 0.19025 | 0.0288 | -3.3209
-14 | -0.6258 | 0.18343 | 0.0209 | -3.4117
-13.5 | -0.5934 | 0.173 | 0.0217 | -3.4301
-13 | -0.5738 | 0.1654 | 0.0187 | -3.4692
-12.5 | -0.5583 | 0.15743 | 0.0142 | -3.5463
-12 | -0.5603 | 0.15004 | 0.005 | -3.7343
-11.5 | -0.5399 | 0.14025 | 0.0043 | -3.8496
-11 | -0.5171 | 0.13315 | 0.0037 | -3.8836
-10.5 | -0.5157 | 0.12504 | -0.0034 | -4.1243
-10 | -0.5167 | 0.11584 | -0.0112 | -4.4605
-9.5 | -0.5055 | 0.10628 | -0.0125 | -4.7563
-9 | -0.5061 | 0.09242 | -0.0178 | -5.4761
-8.5 | -0.5024 | 0.08402 | -0.0208 | -5.9795
-8 | -0.5079 | 0.07365 | -0.027 | -6.8961
-7.5 | -0.5224 | 0.06098 | -0.0368 | -8.5667
-7 | -0.5526 | 0.04658 | -0.0509 | -11.8635
-6.5 | -0.579 | 0.03827 | -0.0511 | -15.1293
-6 | -0.6003 | 0.03269 | -0.0446 | -18.3634
-5.5 | -0.5487 | 0.02437 | -0.0487 | -22.5154
-5 | -0.4647 | 0.01903 | -0.0531 | -24.4193
-4.5 | -0.3707 | 0.01594 | -0.0574 | -23.256
-4 | -0.2829 | 0.01382 | -0.0609 | -20.4703
-3.5 | -0.2066 | 0.01243 | -0.0622 | -16.6211
-3 | -0.1384 | 0.01126 | -0.0619 | -12.2913
-2.5 | -0.076 | 0.01036 | -0.0604 | -7.3359
-2 | -0.0163 | 0.00981 | -0.058 | -1.6616
-1.5 | 0.0434 | 0.00943 | -0.0554 | 4.6023
-1 | 0.1028 | 0.00918 | -0.0526 | 11.1983
-0.5 | 0.1612 | 0.00903 | -0.0495 | 17.8516
0 | 0.2172 | 0.00894 | -0.0457 | 24.2953
0.5 | 0.2718 | 0.0089 | -0.0415 | 30.5393
1 | 0.3529 | 0.00894 | -0.0432 | 39.4743
1.5 | 0.4548 | 0.00907 | -0.0501 | 50.1433
2 | 0.5096 | 0.00933 | -0.0479 | 54.6195
2.5 | 0.5682 | 0.00969 | -0.046 | 58.6378
3 | 0.6297 | 0.01014 | -0.0445 | 62.1006
3.5 | 0.6919 | 0.01066 | -0.0429 | 64.9062
4 | 0.7536 | 0.01126 | -0.0411 | 66.9272
4.5 | 0.813 | 0.01201 | -0.0387 | 67.6936
5 | 0.8695 | 0.01309 | -0.036 | 66.4248
5.5 | 0.9214 | 0.01467 | -0.0329 | 62.8085
6 | 0.9661 | 0.01696 | -0.029 | 56.9634
6.5 | 1.0043 | 0.01969 | -0.0241 | 51.0056
7 | 1.0362 | 0.02276 | -0.0185 | 45.5272
7.5 | 1.0599 | 0.02635 | -0.0123 | 40.2239
8 | 1.0797 | 0.03076 | -0.007 | 35.1008
8.5 | 1.0822 | 0.03664 | -0.003 | 29.536
9 | 1.07 | 0.04431 | -0.0018 | 24.148
9.5 | 1.044 | 0.05427 | -0.0047 | 19.2371
10 | 1.0097 | 0.06662 | -0.0115 | 15.1561
10.5 | 0.9696 | 0.08132 | -0.021 | 11.9233
11 | 0.9252 | 0.09846 | -0.032 | 9.3967
11.5 | 0.8856 | 0.11673 | -0.0424 | 7.5867
12 | 0.8649 | 0.13232 | -0.0504 | 6.5364
12.5 | 0.8567 | 0.14609 | -0.0575 | 5.8642
13 | 0.8576 | 0.15835 | -0.0639 | 5.4159
13.5 | 0.8628 | 0.17034 | -0.07 | 5.0652
14 | 0.8799 | 0.17947 | -0.0729 | 4.9028
14.5 | 0.8829 | 0.19493 | -0.0826 | 4.5293
15 | 0.9116 | 0.20366 | -0.0816 | 4.4761
15.5 | 0.917 | 0.21425 | -0.092 | 4.28
16 | 0.9326 | 0.22383 | -0.0991 | 4.1666
16.5 | 0.959 | 0.23174 | -0.1005 | 4.1383
17 | 0.9755 | 0.24226 | -0.1069 | 4.0267
17.5 | 0.9917 | 0.25171 | -0.1155 | 3.9399
18 | 1.0138 | 0.26019 | -0.1201 | 3.8964
19 | 1.057 | 0.27945 | -0.1297 | 3.7824
19.5 | 1.0765 | 0.28856 | -0.1382 | 3.7306
20 | 1.099 | 0.29696 | -0.1429 | 3.7008

## 25. Re 500k Mach 0.00 (1)
BIGFOIL.COM POLAR EXPORT
TPR-95-96-95
TPR-95-96-95 |  |  |  | Cl Max: | 1.198 | at alpha= | 10.5 | deg
JavaFoil+Calcfoil stall+Eppler ext transition |  |  |  | L/D Max: | 104.398 | at alpha= | 2.5 | deg
Re: | 500000 |  |  | Cd Min: | 0.00442 | at alpha= | -0.5 | deg
Mach: | 0 |  |  | Cl=0 at alpha= | -1.8136 | deg
|  |  |  | @ Cl=0.1, Cd= | 0.004496
|  |  |  | @ Cl=0.4, Cd= | 0.0047847
|  |  |  | @ Cl=0.6, Cd= | 0.0071129
alpha (deg) | Cl | Cd | Cm | Cl/Cd
-18 | -0.57 | 0.17677 | -0.01 | -3.223
-17.5 | -0.592 | 0.16928 | -0.01 | -3.497
-17 | -0.613 | 0.1645 | -0.01 | -3.729
-16.5 | -0.634 | 0.15627 | -0.01 | -4.06
-16 | -0.655 | 0.147 | -0.011 | -4.453
-15.5 | -0.673 | 0.13722 | -0.011 | -4.907
-15 | -0.69 | 0.12866 | -0.011 | -5.365
-14.5 | -0.701 | 0.12143 | -0.011 | -5.771
-14 | -0.707 | 0.11361 | -0.011 | -6.223
-13.5 | -0.711 | 0.10606 | -0.011 | -6.702
-13 | -0.712 | 0.09962 | -0.011 | -7.147
-12.5 | -0.71 | 0.09331 | -0.011 | -7.609
-12 | -0.705 | 0.08763 | -0.012 | -8.047
-11.5 | -0.697 | 0.08219 | -0.012 | -8.476
-11 | -0.685 | 0.07704 | -0.013 | -8.891
-10.5 | -0.67 | 0.07206 | -0.013 | -9.292
-10 | -0.651 | 0.06734 | -0.014 | -9.663
-9.5 | -0.628 | 0.06296 | -0.014 | -9.982
-9 | -0.605 | 0.05812 | -0.017 | -10.406
-8.5 | -0.591 | 0.04708 | -0.023 | -12.543
-8 | -0.672 | 0.01368 | -0.035 | -49.122
-7.5 | -0.629 | 0.01298 | -0.035 | -48.437
-7 | -0.582 | 0.01236 | -0.036 | -47.101
-6.5 | -0.533 | 0.01266 | -0.036 | -42.122
-6 | -0.482 | 0.01095 | -0.037 | -43.987
-5.5 | -0.428 | 0.01053 | -0.037 | -40.672
-5 | -0.373 | 0.01011 | -0.038 | -36.881
-4.5 | -0.316 | 0.00598 | -0.038 | -52.903
-4 | -0.259 | 0.00581 | -0.038 | -44.57
-3.5 | -0.2 | 0.00554 | -0.039 | -36.134
-3 | -0.141 | 0.00535 | -0.039 | -26.421
-2.5 | -0.082 | 0.00481 | -0.04 | -17.026
-2 | -0.022 | 0.00476 | -0.04 | -4.713
-1.5 | 0.037 | 0.00469 | -0.04 | 7.925
-1 | 0.097 | 0.0045 | -0.041 | 21.525
-0.5 | 0.157 | 0.00442 | -0.041 | 35.43
0 | 0.217 | 0.00446 | -0.042 | 48.607
0.5 | 0.277 | 0.00456 | -0.042 | 60.614
1 | 0.336 | 0.00471 | -0.043 | 71.389
1.5 | 0.396 | 0.00478 | -0.043 | 82.776
2 | 0.456 | 0.00485 | -0.043 | 93.856
2.5 | 0.515 | 0.00493 | -0.044 | 104.398
3 | 0.574 | 0.0055 | -0.044 | 104.398
3.5 | 0.633 | 0.00916 | -0.045 | 69.08
4 | 0.691 | 0.00946 | -0.045 | 73.044
4.5 | 0.749 | 0.01048 | -0.045 | 71.428
5 | 0.805 | 0.01116 | -0.046 | 72.104
5.5 | 0.86 | 0.01282 | -0.046 | 67.055
6 | 0.913 | 0.0148 | -0.047 | 61.701
6.5 | 0.965 | 0.01543 | -0.047 | 62.526
7 | 1.015 | 0.01613 | -0.047 | 62.908
7.5 | 1.062 | 0.01693 | -0.048 | 62.737
8 | 1.104 | 0.01772 | -0.048 | 62.316
8.5 | 1.142 | 0.01791 | -0.049 | 63.751
9 | 1.175 | 0.01881 | -0.049 | 62.471
9.5 | 1.185 | 0.02071 | -0.049 | 57.224
10 | 1.197 | 0.02224 | -0.048 | 53.805
10.5 | 1.198 | 0.02449 | -0.048 | 48.935
11 | 1.132 | 0.03843 | -0.044 | 29.461
11.5 | 1.02 | 0.07898 | -0.027 | 12.919
12 | 1.019 | 0.08528 | -0.025 | 11.944
12.5 | 1.014 | 0.09144 | -0.025 | 11.093
13 | 1.005 | 0.0977 | -0.023 | 10.286
13.5 | 0.993 | 0.10459 | -0.023 | 9.497
14 | 0.979 | 0.1114 | -0.022 | 8.784
14.5 | 0.96 | 0.11941 | -0.022 | 8.043
15 | 0.935 | 0.1277 | -0.021 | 7.322
15.5 | 0.906 | 0.13496 | -0.021 | 6.716

## 26. Re 500k Mach 0.00 (2)
BIGFOIL.COM POLAR EXPORT
TPR-95-96-95
TPR-95-96-95 |  |  |  | Cl Max: | 1.3318 | at alpha= | 13.5 | deg
XFOIL ncrit=9 |  |  |  | L/D Max: | 85.2781 | at alpha= | 5 | deg
Re: | 500000 |  |  | Cd Min: | 0.23207 | at alpha= | 18.5 | deg
Mach: | 0 |  |  | Cl=0 at alpha= | -1.8204 | deg
|  |  |  | @ Cl=0.1, Cd= | 0.0062923
|  |  |  | @ Cl=0.4, Cd= | 0.0062916
|  |  |  | @ Cl=0.6, Cd= | 0.0073804
alpha (deg) | Cl | Cd | Cm | Cl/Cd
-15.5 | -0.6504 | 0.18553 | 0.033 | -3.5056
-15 | -0.6456 | 0.17577 | 0.0261 | -3.673
-14.5 | -0.6308 | 0.16864 | 0.0253 | -3.7405
-14 | -0.6158 | 0.16259 | 0.0231 | -3.7874
-13.5 | -0.6046 | 0.15544 | 0.02 | -3.8896
-13 | -0.606 | 0.14397 | 0.0124 | -4.2092
-12.5 | -0.6111 | 0.13202 | 0.0074 | -4.6288
-12 | -0.5984 | 0.12652 | 0.0065 | -4.7297
-11.5 | -0.5893 | 0.11966 | 0.0041 | -4.9248
-11 | -0.6939 | 0.08 | -0.0155 | -8.6738
-10.5 | -0.8644 | 0.03726 | -0.0472 | -23.1991
-10 | -0.8518 | 0.03044 | -0.0461 | -27.9829
-9.5 | -0.8202 | 0.0262 | -0.0448 | -31.3053
-9 | -0.7819 | 0.02295 | -0.0434 | -34.0697
-8.5 | -0.741 | 0.02034 | -0.0418 | -36.4307
-8 | -0.6993 | 0.01852 | -0.0397 | -37.7592
-7.5 | -0.6614 | 0.01647 | -0.037 | -40.1579
-7 | -0.6263 | 0.01482 | -0.0338 | -42.2605
-6.5 | -0.5577 | 0.01357 | -0.0371 | -41.098
-6 | -0.4858 | 0.01219 | -0.041 | -39.8523
-5.5 | -0.4125 | 0.01106 | -0.0451 | -37.2966
-5 | -0.3433 | 0.01024 | -0.0481 | -33.5254
-4.5 | -0.2838 | 0.00953 | -0.049 | -29.7796
-4 | -0.2301 | 0.00889 | -0.0485 | -25.883
-3.5 | -0.1782 | 0.00828 | -0.0476 | -21.5217
-3 | -0.1262 | 0.00764 | -0.0468 | -16.5183
-2.5 | -0.0731 | 0.00717 | -0.0462 | -10.1953
-2 | -0.0194 | 0.00684 | -0.0455 | -2.8363
-1.5 | 0.0346 | 0.00652 | -0.0448 | 5.3067
-1 | 0.0885 | 0.00632 | -0.044 | 14.0032
-0.5 | 0.1424 | 0.00619 | -0.0431 | 23.0048
0 | 0.1954 | 0.00611 | -0.0419 | 31.9804
0.5 | 0.2463 | 0.00607 | -0.0402 | 40.5766
1 | 0.2951 | 0.00607 | -0.0378 | 48.6161
1.5 | 0.3611 | 0.00618 | -0.0395 | 58.4304
2 | 0.4308 | 0.00638 | -0.0426 | 67.5235
2.5 | 0.4834 | 0.00667 | -0.042 | 72.4738
3 | 0.5373 | 0.00698 | -0.0417 | 76.9771
3.5 | 0.5914 | 0.00732 | -0.0414 | 80.7923
4 | 0.6455 | 0.0077 | -0.0411 | 83.8312
4.5 | 0.6987 | 0.0082 | -0.0407 | 85.2073
5 | 0.7513 | 0.00881 | -0.0403 | 85.2781
5.5 | 0.8027 | 0.00959 | -0.0399 | 83.7018
6 | 0.8527 | 0.01057 | -0.0393 | 80.6717
6.5 | 0.9017 | 0.01167 | -0.0386 | 77.2665
7 | 0.9489 | 0.01299 | -0.0377 | 73.0485
7.5 | 0.9955 | 0.01436 | -0.0366 | 69.3245
8 | 1.0413 | 0.01573 | -0.0353 | 66.1983
8.5 | 1.0873 | 0.01696 | -0.0341 | 64.1097
9 | 1.1274 | 0.01875 | -0.0322 | 60.128
9.5 | 1.1696 | 0.02015 | -0.0305 | 58.0447
10 | 1.1998 | 0.02271 | -0.0276 | 52.8314
10.5 | 1.2378 | 0.0242 | -0.0256 | 51.1488
11 | 1.2683 | 0.02612 | -0.0228 | 48.5567
11.5 | 1.2826 | 0.02923 | -0.0185 | 43.8796
12 | 1.3011 | 0.03186 | -0.0152 | 40.838
12.5 | 1.3158 | 0.03496 | -0.0126 | 37.6373
13 | 1.3263 | 0.03866 | -0.0107 | 34.3068
13.5 | 1.3318 | 0.04316 | -0.0096 | 30.8573
14 | 1.3184 | 0.05052 | -0.0086 | 26.0966
14.5 | 1.3063 | 0.05808 | -0.01 | 22.4914
15 | 1.2883 | 0.06721 | -0.0132 | 19.1683
15.5 | 1.2613 | 0.07855 | -0.0182 | 16.0573
16 | 1.2268 | 0.0924 | -0.0254 | 13.2771
16.5 | 1.1841 | 0.1092 | -0.0348 | 10.8434
17 | 1.1319 | 0.12979 | -0.047 | 8.721
17.5 | 1.0551 | 0.1596 | -0.0649 | 6.6109
18 | 0.9314 | 0.2262 | -0.0973 | 4.1176
18.5 | 0.9476 | 0.23207 | -0.1006 | 4.0833

## 27. Re 500k Mach 0.10 (1)
BIGFOIL.COM POLAR EXPORT
TPR-95-96-95
TPR-95-96-95 |  |  |  | Cl Max: | 1.192 | at alpha= | 10 | deg
JavaFoil+Calcfoil stall+Eppler ext transition |  |  |  | L/D Max: | 105.689 | at alpha= | 2.5 | deg
Re: | 500000 |  |  | Cd Min: | 0.00439 | at alpha= | -0.5 | deg
Mach: | 0.1 |  |  | Cl=0 at alpha= | -1.8083 | deg
|  |  |  | @ Cl=0.1, Cd= | 0.004485
|  |  |  | @ Cl=0.4, Cd= | 0.0047617
|  |  |  | @ Cl=0.6, Cd= | 0.0089508
alpha (deg) | Cl | Cd | Cm | Cl/Cd
-17.5 | -0.545 | 0.17214 | -0.01 | -3.168
-17 | -0.57 | 0.16252 | -0.01 | -3.509
-16.5 | -0.595 | 0.16324 | -0.01 | -3.643
-16 | -0.618 | 0.15328 | -0.011 | -4.034
-15.5 | -0.641 | 0.14116 | -0.01 | -4.538
-15 | -0.661 | 0.13139 | -0.011 | -5.033
-14.5 | -0.675 | 0.12373 | -0.011 | -5.457
-14 | -0.685 | 0.11504 | -0.011 | -5.951
-13.5 | -0.692 | 0.10743 | -0.011 | -6.437
-13 | -0.696 | 0.10114 | -0.011 | -6.879
-12.5 | -0.697 | 0.09509 | -0.011 | -7.325
-12 | -0.694 | 0.08825 | -0.012 | -7.865
-11.5 | -0.688 | 0.08313 | -0.013 | -8.279
-11 | -0.678 | 0.07765 | -0.013 | -8.737
-10.5 | -0.665 | 0.0724 | -0.013 | -9.184
-10 | -0.648 | 0.06754 | -0.014 | -9.592
-9.5 | -0.627 | 0.06315 | -0.015 | -9.929
-9 | -0.603 | 0.0587 | -0.016 | -10.277
-8.5 | -0.586 | 0.04963 | -0.022 | -11.81
-8 | -0.673 | 0.0138 | -0.035 | -48.757
-7.5 | -0.63 | 0.01307 | -0.036 | -48.203
-7 | -0.584 | 0.01244 | -0.036 | -46.944
-6.5 | -0.535 | 0.01263 | -0.036 | -42.358
-6 | -0.484 | 0.01226 | -0.037 | -39.45
-5.5 | -0.43 | 0.01058 | -0.037 | -40.651
-5 | -0.375 | 0.01016 | -0.038 | -36.892
-4.5 | -0.318 | 0.00969 | -0.038 | -32.824
-4 | -0.26 | 0.00954 | -0.039 | -27.263
-3.5 | -0.201 | 0.00553 | -0.039 | -36.373
-3 | -0.142 | 0.00532 | -0.039 | -26.688
-2.5 | -0.082 | 0.00479 | -0.04 | -17.182
-2 | -0.023 | 0.00473 | -0.04 | -4.768
-1.5 | 0.037 | 0.00466 | -0.041 | 8.018
-1 | 0.097 | 0.00449 | -0.041 | 21.677
-0.5 | 0.157 | 0.00439 | -0.042 | 35.85
0 | 0.218 | 0.00444 | -0.042 | 49.079
0.5 | 0.278 | 0.00454 | -0.042 | 61.237
1 | 0.338 | 0.00464 | -0.043 | 72.821
1.5 | 0.398 | 0.00476 | -0.043 | 83.663
2 | 0.458 | 0.00481 | -0.044 | 95.096
2.5 | 0.518 | 0.0049 | -0.044 | 105.689
3 | 0.577 | 0.00883 | -0.044 | 65.356
3.5 | 0.636 | 0.00914 | -0.045 | 69.609
4 | 0.695 | 0.00945 | -0.045 | 73.476
4.5 | 0.752 | 0.01056 | -0.046 | 71.264
5 | 0.809 | 0.01125 | -0.046 | 71.889
5.5 | 0.864 | 0.01286 | -0.046 | 67.188
6 | 0.917 | 0.01489 | -0.047 | 61.618
6.5 | 0.969 | 0.01551 | -0.047 | 62.462
7 | 1.019 | 0.01624 | -0.048 | 62.729
7.5 | 1.066 | 0.01705 | -0.048 | 62.49
8 | 1.108 | 0.0179 | -0.048 | 61.861
8.5 | 1.144 | 0.01811 | -0.049 | 63.201
9 | 1.177 | 0.01899 | -0.049 | 61.951
9.5 | 1.183 | 0.021 | -0.049 | 56.326
10 | 1.192 | 0.02265 | -0.049 | 52.631
10.5 | 1.188 | 0.02541 | -0.048 | 46.742
11 | 1.028 | 0.06859 | -0.033 | 14.988
11.5 | 1.011 | 0.08004 | -0.026 | 12.631
12 | 1.007 | 0.0864 | -0.024 | 11.656
12.5 | 0.999 | 0.09273 | -0.023 | 10.774
13 | 0.988 | 0.09955 | -0.023 | 9.921
13.5 | 0.972 | 0.10643 | -0.022 | 9.135
14 | 0.953 | 0.11366 | -0.022 | 8.386
14.5 | 0.931 | 0.12201 | -0.022 | 7.633
15 | 0.901 | 0.13026 | -0.021 | 6.919

## 28. Re 500k Mach 0.10 (2)
BIGFOIL.COM POLAR EXPORT
TPR-95-96-95
TPR-95-96-95 |  |  |  | Cl Max: | 1.3172 | at alpha= | 13.5 | deg
XFOIL ncrit=9 |  |  |  | L/D Max: | 85.0788 | at alpha= | 5 | deg
Re: | 500000 |  |  | Cd Min: | 0.23331 | at alpha= | 18.5 | deg
Mach: | 0.1 |  |  | Cl=0 at alpha= | -1.8189 | deg
|  |  |  | @ Cl=0.1, Cd= | 0.0063414
|  |  |  | @ Cl=0.4, Cd= | 0.0063171
|  |  |  | @ Cl=0.6, Cd= | 0.0073882
alpha (deg) | Cl | Cd | Cm | Cl/Cd
-15 | -0.6454 | 0.17648 | 0.0263 | -3.6571
-14.5 | -0.6298 | 0.16945 | 0.0256 | -3.7167
-14 | -0.6147 | 0.16331 | 0.0233 | -3.764
-13.5 | -0.6034 | 0.15609 | 0.0202 | -3.8657
-13 | -0.6045 | 0.1447 | 0.0125 | -4.1776
-12.5 | -0.6078 | 0.13327 | 0.0079 | -4.5607
-12 | -0.5948 | 0.12769 | 0.007 | -4.6582
-11.5 | -0.5856 | 0.12079 | 0.0045 | -4.8481
-11 | -0.6689 | 0.0872 | -0.0122 | -7.6709
-10.5 | -0.7779 | 0.0501 | -0.0443 | -15.5269
-10 | -0.8426 | 0.03334 | -0.0473 | -25.2729
-9.5 | -0.8191 | 0.02784 | -0.046 | -29.4217
-9 | -0.7837 | 0.02401 | -0.0445 | -32.6406
-8.5 | -0.744 | 0.02105 | -0.0427 | -35.3444
-8 | -0.7031 | 0.01898 | -0.0405 | -37.0443
-7.5 | -0.6642 | 0.01713 | -0.0377 | -38.7741
-7 | -0.6306 | 0.01507 | -0.0343 | -41.8447
-6.5 | -0.5604 | 0.01372 | -0.0378 | -40.8455
-6 | -0.4881 | 0.01229 | -0.0417 | -39.7152
-5.5 | -0.4145 | 0.01122 | -0.0456 | -36.943
-5 | -0.3456 | 0.01034 | -0.0485 | -33.4236
-4.5 | -0.2858 | 0.00958 | -0.0493 | -29.833
-4 | -0.2317 | 0.00895 | -0.0487 | -25.8883
-3.5 | -0.1795 | 0.00834 | -0.0478 | -21.5228
-3 | -0.1272 | 0.00768 | -0.0471 | -16.5625
-2.5 | -0.0738 | 0.00721 | -0.0464 | -10.2358
-2 | -0.0197 | 0.00687 | -0.0457 | -2.8675
-1.5 | 0.0347 | 0.00654 | -0.045 | 5.3058
-0.5 | 0.1432 | 0.00621 | -0.0433 | 23.0596
0 | 0.1966 | 0.00613 | -0.0422 | 32.0718
0.5 | 0.2478 | 0.00609 | -0.0404 | 40.6897
1 | 0.2968 | 0.00609 | -0.038 | 48.7356
1.5 | 0.3623 | 0.0062 | -0.0395 | 58.4355
2 | 0.4331 | 0.00642 | -0.0427 | 67.4611
2.5 | 0.4861 | 0.00669 | -0.0422 | 72.6607
3 | 0.5402 | 0.00702 | -0.0418 | 76.9516
3.5 | 0.5948 | 0.00735 | -0.0415 | 80.9252
4 | 0.6492 | 0.00775 | -0.0412 | 83.7677
4.5 | 0.7026 | 0.00826 | -0.0408 | 85.0605
5 | 0.7555 | 0.00888 | -0.0403 | 85.0788
5.5 | 0.8071 | 0.00968 | -0.0398 | 83.3781
6 | 0.8573 | 0.01069 | -0.0392 | 80.1964
6.5 | 0.9067 | 0.0118 | -0.0385 | 76.839
7 | 0.9536 | 0.01321 | -0.0374 | 72.1877
7.5 | 1.0001 | 0.01464 | -0.0361 | 68.3128
8 | 1.0459 | 0.01604 | -0.0348 | 65.2057
8.5 | 1.0925 | 0.01722 | -0.0335 | 63.4437
9 | 1.1326 | 0.01904 | -0.0314 | 59.4853
9.5 | 1.1738 | 0.02056 | -0.0296 | 57.0914
10 | 1.2041 | 0.0231 | -0.0266 | 52.1255
10.5 | 1.2398 | 0.02482 | -0.0242 | 49.9517
11 | 1.2669 | 0.02686 | -0.0209 | 47.1668
11.5 | 1.2774 | 0.03059 | -0.0163 | 41.7587
12 | 1.2965 | 0.03312 | -0.0134 | 39.1455
12.5 | 1.3085 | 0.03664 | -0.0109 | 35.7123
13 | 1.3162 | 0.04082 | -0.0094 | 32.244
13.5 | 1.3172 | 0.0461 | -0.0087 | 28.5727
14 | 1.2959 | 0.05473 | -0.0086 | 23.6781
14.5 | 1.2806 | 0.06321 | -0.0113 | 20.2595
15 | 1.2563 | 0.07387 | -0.0159 | 17.0069
15.5 | 1.2239 | 0.08695 | -0.0224 | 14.0759
16 | 1.1847 | 0.10258 | -0.0311 | 11.549
16.5 | 1.1387 | 0.1211 | -0.0419 | 9.403
17 | 1.0826 | 0.14403 | -0.0556 | 7.5165
18 | 0.9333 | 0.22736 | -0.0982 | 4.1049
18.5 | 0.9497 | 0.23331 | -0.1015 | 4.0705

## 29. Re 500k Mach 0.25 (1)
BIGFOIL.COM POLAR EXPORT
TPR-95-96-95
TPR-95-96-95 |  |  |  | Cl Max: | 1.16 | at alpha= | 9.5 | deg
JavaFoil+Calcfoil stall+Eppler ext transition |  |  |  | L/D Max: | 88.692 | at alpha= | 1.5 | deg
Re: | 500000 |  |  | Cd Min: | 0.00427 | at alpha= | -0.5 | deg
Mach: | 0.25 |  |  | Cl=0 at alpha= | -1.8115 | deg
|  |  |  | @ Cl=0.1, Cd= | 0.00444
|  |  |  | @ Cl=0.4, Cd= | 0.0046027
|  |  |  | @ Cl=0.6, Cd= | 0.0089878
alpha (deg) | Cl | Cd | Cm | Cl/Cd
-12.5 | -0.578 | 0.10729 | -0.012 | -5.388
-12 | -0.599 | 0.09741 | -0.012 | -6.145
-11.5 | -0.613 | 0.08976 | -0.012 | -6.829
-11 | -0.621 | 0.08288 | -0.012 | -7.494
-10.5 | -0.623 | 0.07679 | -0.012 | -8.112
-10 | -0.618 | 0.07116 | -0.013 | -8.69
-9.5 | -0.608 | 0.06579 | -0.014 | -9.243
-9 | -0.592 | 0.06084 | -0.015 | -9.73
-8.5 | -0.572 | 0.05626 | -0.017 | -10.159
-8 | -0.552 | 0.04942 | -0.022 | -11.159
-7.5 | -0.636 | 0.01366 | -0.037 | -46.553
-7 | -0.592 | 0.01287 | -0.037 | -46.031
-6.5 | -0.545 | 0.01302 | -0.037 | -41.834
-6 | -0.494 | 0.01251 | -0.038 | -39.462
-5.5 | -0.44 | 0.01211 | -0.038 | -36.346
-5 | -0.384 | 0.01173 | -0.039 | -32.731
-4.5 | -0.326 | 0.01131 | -0.039 | -28.841
-4 | -0.267 | 0.01125 | -0.04 | -23.729
-3.5 | -0.207 | 0.01073 | -0.04 | -19.263
-3 | -0.146 | 0.0102 | -0.04 | -14.299
-2.5 | -0.085 | 0.00652 | -0.041 | -12.984
-2 | -0.023 | 0.00456 | -0.041 | -5.086
-1.5 | 0.038 | 0.00452 | -0.042 | 8.493
-1 | 0.1 | 0.00444 | -0.042 | 22.548
-0.5 | 0.162 | 0.00427 | -0.043 | 37.88
0 | 0.224 | 0.00435 | -0.043 | 51.456
0.5 | 0.286 | 0.00444 | -0.044 | 64.291
1 | 0.347 | 0.00456 | -0.044 | 76.192
1.5 | 0.409 | 0.00461 | -0.044 | 88.692
2 | 0.47 | 0.00792 | -0.045 | 59.393
2.5 | 0.532 | 0.00811 | -0.045 | 65.548
3 | 0.593 | 0.00894 | -0.046 | 66.347
3.5 | 0.653 | 0.00935 | -0.046 | 69.868
4 | 0.713 | 0.01023 | -0.046 | 69.691
4.5 | 0.772 | 0.01083 | -0.047 | 71.311
5 | 0.83 | 0.01261 | -0.047 | 65.832
5.5 | 0.886 | 0.01446 | -0.048 | 61.251
6 | 0.94 | 0.01535 | -0.048 | 61.228
6.5 | 0.991 | 0.01608 | -0.049 | 61.632
7 | 1.04 | 0.01692 | -0.049 | 61.475
7.5 | 1.085 | 0.01782 | -0.049 | 60.902
8 | 1.124 | 0.01807 | -0.05 | 62.193
8.5 | 1.155 | 0.01909 | -0.05 | 60.515
9 | 1.157 | 0.02125 | -0.05 | 54.437
9.5 | 1.16 | 0.02313 | -0.049 | 50.128
10 | 1.03 | 0.05006 | -0.04 | 20.579
10.5 | 0.966 | 0.07388 | -0.024 | 13.075
11 | 0.956 | 0.08011 | -0.023 | 11.928
11.5 | 0.937 | 0.08643 | -0.022 | 10.844
12 | 0.911 | 0.09418 | -0.022 | 9.672
12.5 | 0.876 | 0.10205 | -0.02 | 8.587
13 | 0.835 | 0.11142 | -0.02 | 7.49
13.5 | 0.786 | 0.12075 | -0.019 | 6.508
14 | 0.731 | 0.13403 | -0.019 | 5.455
14.5 | 0.671 | 0.14472 | -0.018 | 4.634

## 30. Re 500k Mach 0.25 (2)
BIGFOIL.COM POLAR EXPORT
TPR-95-96-95
TPR-95-96-95 |  |  |  | Cl Max: | 1.2493 | at alpha= | 11.5 | deg
XFOIL ncrit=9 |  |  |  | L/D Max: | 85.0352 | at alpha= | 4.5 | deg
Re: | 500000 |  |  | Cd Min: | 0.25652 | at alpha= | -20 | deg
Mach: | 0.25 |  |  | Cl=0 at alpha= | -1.8137 | deg
|  |  |  | @ Cl=0.1, Cd= | 0.0064503
|  |  |  | @ Cl=0.4, Cd= | 0.0064331
|  |  |  | @ Cl=0.6, Cd= | 0.0074582
alpha (deg) | Cl | Cd | Cm | Cl/Cd
-20 | -0.8033 | 0.25652 | 0.0741 | -3.1315
-19.5 | -0.7873 | 0.24796 | 0.0667 | -3.1751
-19 | -0.7685 | 0.24054 | 0.0639 | -3.1949
-18.5 | -0.7499 | 0.23448 | 0.0605 | -3.1981
-18 | -0.7318 | 0.22781 | 0.0564 | -3.2123
-17.5 | -0.7185 | 0.21893 | 0.0489 | -3.2819
-17 | -0.7017 | 0.21073 | 0.0458 | -3.3299
-16.5 | -0.6828 | 0.20474 | 0.0434 | -3.335
-16 | -0.6657 | 0.19802 | 0.0399 | -3.3618
-15.5 | -0.6558 | 0.18894 | 0.0327 | -3.4709
-15 | -0.6464 | 0.17956 | 0.0278 | -3.5999
-14.5 | -0.6262 | 0.17354 | 0.0272 | -3.6084
-14 | -0.6107 | 0.16695 | 0.0245 | -3.658
-13.5 | -0.5986 | 0.15931 | 0.0209 | -3.7575
-13 | -0.5982 | 0.14837 | 0.0129 | -4.0318
-12.5 | -0.5935 | 0.13907 | 0.0103 | -4.2676
-12 | -0.5788 | 0.13314 | 0.009 | -4.3473
-11.5 | -0.5693 | 0.1258 | 0.0062 | -4.5254
-11 | -0.5655 | 0.11693 | 0.002 | -4.8362
-10.5 | -0.6309 | 0.08752 | -0.0122 | -7.2086
-10 | -0.6711 | 0.06959 | -0.0231 | -9.6436
-9.5 | -0.7369 | 0.04548 | -0.0477 | -16.2027
-9 | -0.7617 | 0.03426 | -0.0499 | -22.2329
-8.5 | -0.7482 | 0.02692 | -0.0482 | -27.7935
-8 | -0.7179 | 0.02246 | -0.0453 | -31.9635
-7.5 | -0.6828 | 0.01979 | -0.0417 | -34.5023
-7 | -0.6499 | 0.01689 | -0.0378 | -38.4784
-6.5 | -0.5751 | 0.01479 | -0.0417 | -38.8844
-6 | -0.5001 | 0.01293 | -0.0453 | -38.6775
-5.5 | -0.4258 | 0.01167 | -0.0487 | -36.4867
-5 | -0.357 | 0.01069 | -0.0507 | -33.3957
-4.5 | -0.2961 | 0.0099 | -0.051 | -29.9091
-4 | -0.2408 | 0.00924 | -0.0501 | -26.0606
-3.5 | -0.1866 | 0.00862 | -0.0491 | -21.6473
-3 | -0.1324 | 0.00795 | -0.0482 | -16.6541
-2.5 | -0.0771 | 0.0074 | -0.0476 | -10.4189
-2 | -0.0209 | 0.00702 | -0.0469 | -2.9772
-1.5 | 0.0352 | 0.00671 | -0.0462 | 5.2459
-1 | 0.0915 | 0.00647 | -0.0454 | 14.1422
-0.5 | 0.1477 | 0.00634 | -0.0446 | 23.2965
0 | 0.203 | 0.00626 | -0.0434 | 32.4281
0.5 | 0.2565 | 0.00622 | -0.0418 | 41.2379
1 | 0.3067 | 0.00622 | -0.0392 | 49.3087
1.5 | 0.3683 | 0.00634 | -0.0393 | 58.0915
2 | 0.4466 | 0.00657 | -0.0436 | 67.9756
2.5 | 0.5009 | 0.00685 | -0.0429 | 73.1241
3 | 0.5567 | 0.00719 | -0.0424 | 77.427
3.5 | 0.6132 | 0.00754 | -0.042 | 81.3263
4 | 0.6694 | 0.00796 | -0.0416 | 84.0955
4.5 | 0.7245 | 0.00852 | -0.041 | 85.0352
5 | 0.7787 | 0.00926 | -0.0403 | 84.0929
5.5 | 0.8315 | 0.01018 | -0.0395 | 81.6798
6 | 0.8829 | 0.01131 | -0.0386 | 78.0637
6.5 | 0.9327 | 0.01263 | -0.0374 | 73.848
7 | 0.9811 | 0.01412 | -0.0358 | 69.483
7.5 | 1.0294 | 0.01553 | -0.0341 | 66.2846
8 | 1.0748 | 0.01715 | -0.032 | 62.6706
8.5 | 1.1134 | 0.01933 | -0.0292 | 57.5996
9 | 1.1556 | 0.021 | -0.0267 | 55.0286
9.5 | 1.1855 | 0.02366 | -0.0231 | 50.1057
10 | 1.2143 | 0.02608 | -0.0192 | 46.5606
10.5 | 1.2351 | 0.02881 | -0.0149 | 42.8705
11 | 1.2466 | 0.03253 | -0.0111 | 38.3215
11.5 | 1.2493 | 0.03752 | -0.008 | 33.2969
12 | 1.2487 | 0.0431 | -0.0066 | 28.9722
12.5 | 1.2396 | 0.0502 | -0.007 | 24.6932
13 | 1.2232 | 0.05897 | -0.0096 | 20.7428
13.5 | 1.1999 | 0.0696 | -0.0143 | 17.2399
14 | 1.1686 | 0.08249 | -0.021 | 14.1666
14.5 | 1.1299 | 0.09804 | -0.0298 | 11.5249
15 | 1.0783 | 0.11787 | -0.0415 | 9.1482
15.5 | 0.9279 | 0.16911 | -0.0695 | 5.487
16 | 0.916 | 0.18579 | -0.0776 | 4.9303
16.5 | 0.9096 | 0.20501 | -0.0862 | 4.4369

## 31. Re 500k Mach 0.50 (1)
BIGFOIL.COM POLAR EXPORT
TPR-95-96-95
TPR-95-96-95 |  |  |  | Cl Max: | 1.189 | at alpha= | 20 | deg
JavaFoil+Calcfoil stall+Eppler ext transition |  |  |  | L/D Max: | 80.459 | at alpha= | 1 | deg
Re: | 500000 |  |  | Cd Min: | 0.00474 | at alpha= | 0.5 | deg
Mach: | 0.5 |  |  | Cl=0 at alpha= | -1.8116 | deg
|  |  |  | @ Cl=0.1, Cd= | 0.0069122
|  |  |  | @ Cl=0.4, Cd= | 0.0053644
|  |  |  | @ Cl=0.6, Cd= | 0.0086891
alpha (deg) | Cl | Cd | Cm | Cl/Cd
-20 | -0.989 | 0.22692 | -0.017 | -4.358
-19.5 | -0.962 | 0.22353 | -0.017 | -4.306
-19 | -0.936 | 0.2185 | -0.017 | -4.285
-18.5 | -0.91 | 0.21148 | -0.017 | -4.304
-18 | -0.884 | 0.20625 | -0.018 | -4.285
-17.5 | -0.857 | 0.20172 | -0.018 | -4.25
-17 | -0.831 | 0.19841 | -0.018 | -4.188
-16.5 | -0.804 | 0.1916 | -0.018 | -4.198
-16 | -0.776 | 0.1825 | -0.018 | -4.251
-15.5 | -0.748 | 0.1774 | -0.017 | -4.217
-15 | -0.721 | 0.16961 | -0.017 | -4.252
-14.5 | -0.694 | 0.16197 | -0.017 | -4.287
-14 | -0.668 | 0.15948 | -0.017 | -4.186
-13.5 | -0.641 | 0.15381 | -0.018 | -4.166
-13 | -0.614 | 0.15097 | -0.018 | -4.066
-12.5 | -0.587 | 0.14375 | -0.018 | -4.082
-12 | -0.558 | 0.13593 | -0.017 | -4.108
-11.5 | -0.531 | 0.12843 | -0.017 | -4.136
-11 | -0.504 | 0.1247 | -0.017 | -4.043
-10.5 | -0.477 | 0.11809 | -0.017 | -4.04
-10 | -0.45 | 0.11855 | -0.017 | -3.796
-9.5 | -0.422 | 0.10651 | -0.015 | -3.962
-9 | -0.395 | 0.10388 | -0.016 | -3.801
-8.5 | -0.368 | 0.10138 | -0.016 | -3.626
-8 | -0.34 | 0.08641 | -0.016 | -3.938
-7.5 | -0.313 | 0.06304 | -0.015 | -4.961
-7 | -0.385 | 0.06188 | -0.015 | -6.23
-6.5 | -0.433 | 0.04891 | -0.016 | -8.862
-6 | -0.424 | 0.04081 | -0.026 | -10.393
-5.5 | -0.474 | 0.01351 | -0.043 | -35.124
-5 | -0.42 | 0.01284 | -0.043 | -32.754
-4.5 | -0.36 | 0.01228 | -0.044 | -29.348
-4 | -0.297 | 0.01167 | -0.044 | -25.412
-3.5 | -0.23 | 0.01161 | -0.045 | -19.814
-3 | -0.163 | 0.01096 | -0.045 | -14.835
-2.5 | -0.094 | 0.01043 | -0.046 | -9.06
-2 | -0.026 | 0.00678 | -0.046 | -3.819
-1.5 | 0.043 | 0.00678 | -0.047 | 6.334
-1 | 0.112 | 0.00694 | -0.047 | 16.125
-0.5 | 0.181 | 0.00709 | -0.048 | 25.48
0 | 0.25 | 0.00728 | -0.048 | 34.389
0.5 | 0.319 | 0.00474 | -0.049 | 67.313
1 | 0.388 | 0.00482 | -0.049 | 80.459
1.5 | 0.457 | 0.00795 | -0.05 | 57.464
2 | 0.526 | 0.00851 | -0.05 | 61.753
2.5 | 0.594 | 0.00863 | -0.051 | 68.842
3 | 0.662 | 0.0093 | -0.051 | 71.206
3.5 | 0.729 | 0.01034 | -0.052 | 70.475
4 | 0.795 | 0.01146 | -0.052 | 69.328
4.5 | 0.859 | 0.01345 | -0.052 | 63.861
5 | 0.919 | 0.01515 | -0.053 | 60.678
5.5 | 0.975 | 0.01683 | -0.053 | 57.948
6 | 1.025 | 0.01797 | -0.054 | 57.033
6.5 | 1.064 | 0.01939 | -0.054 | 54.888
7 | 1.068 | 0.02045 | -0.054 | 52.218
7.5 | 0.869 | 0.0554 | -0.024 | 15.688
8 | 0.758 | 0.06551 | -0.019 | 11.565
8.5 | 0.566 | 0.09346 | -0.021 | 6.057
9 | 0.593 | 0.10118 | -0.02 | 5.861
9.5 | 0.621 | 0.11237 | -0.023 | 5.525
10 | 0.648 | 0.11426 | -0.023 | 5.67
10.5 | 0.675 | 0.11727 | -0.024 | 5.754
11 | 0.704 | 0.12683 | -0.027 | 5.547
11.5 | 0.73 | 0.1332 | -0.027 | 5.48
12 | 0.757 | 0.13752 | -0.027 | 5.503
12.5 | 0.784 | 0.14271 | -0.028 | 5.491
13 | 0.811 | 0.15149 | -0.028 | 5.352
13.5 | 0.84 | 0.1605 | -0.031 | 5.235
14 | 0.867 | 0.16728 | -0.032 | 5.183
14.5 | 0.894 | 0.17106 | -0.032 | 5.223
15 | 0.92 | 0.17817 | -0.033 | 5.166
15.5 | 0.947 | 0.18157 | -0.033 | 5.216
16 | 0.974 | 0.18838 | -0.034 | 5.171
16.5 | 1.002 | 0.19333 | -0.035 | 5.185
17 | 1.034 | 0.20516 | -0.038 | 5.042
17.5 | 1.058 | 0.20872 | -0.037 | 5.067
18 | 1.084 | 0.21797 | -0.037 | 4.972
18.5 | 1.11 | 0.2216 | -0.038 | 5.008
19 | 1.136 | 0.2285 | -0.038 | 4.972
19.5 | 1.162 | 0.23244 | -0.038 | 5
20 | 1.189 | 0.23854 | -0.039 | 4.985

## 32. Re 500k Mach 0.50 (2)
BIGFOIL.COM POLAR EXPORT
TPR-95-96-95
TPR-95-96-95 |  |  |  | Cl Max: | 1.1322 | at alpha= | 8.5 | deg
XFOIL ncrit=9 |  |  |  | L/D Max: | 83.9092 | at alpha= | 4 | deg
Re: | 500000 |  |  | Cd Min: | 0.28055 | at alpha= | -20 | deg
Mach: | 0.5 |  |  | Cl=0 at alpha= | -1.79 | deg
|  |  |  | @ Cl=0.1, Cd= | 0.0070808
|  |  |  | @ Cl=0.4, Cd= | 0.0069656
|  |  |  | @ Cl=0.6, Cd= | 0.0077644
alpha (deg) | Cl | Cd | Cm | Cl/Cd
-20 | -0.8711 | 0.28055 | 0.0847 | -3.105
-19.5 | -0.8485 | 0.2716 | 0.0804 | -3.1241
-19 | -0.8259 | 0.26383 | 0.0759 | -3.1304
-18.5 | -0.8031 | 0.25564 | 0.0708 | -3.1415
-18 | -0.7814 | 0.24635 | 0.0636 | -3.1719
-17.5 | -0.7599 | 0.2372 | 0.0587 | -3.2036
-17 | -0.737 | 0.22952 | 0.0553 | -3.211
-16.5 | -0.7149 | 0.22156 | 0.0507 | -3.2267
-16 | -0.6948 | 0.21253 | 0.0443 | -3.2692
-15.5 | -0.6775 | 0.20333 | 0.0385 | -3.332
-15 | -0.6542 | 0.1958 | 0.0363 | -3.3412
-14.5 | -0.6336 | 0.18807 | 0.0324 | -3.369
-14 | -0.6159 | 0.17931 | 0.0268 | -3.4348
-13.5 | -0.6059 | 0.17027 | 0.0195 | -3.5585
-13 | -0.5841 | 0.16197 | 0.0185 | -3.6062
-12.5 | -0.5654 | 0.15475 | 0.0158 | -3.6536
-12 | -0.5506 | 0.14668 | 0.012 | -3.7537
-11.5 | -0.546 | 0.13676 | 0.0042 | -3.9924
-11 | -0.5367 | 0.12744 | -0.0004 | -4.2114
-10.5 | -0.5277 | 0.11821 | -0.0043 | -4.4641
-10 | -0.5222 | 0.10871 | -0.0053 | -4.8036
-9.5 | -0.5195 | 0.09943 | -0.0094 | -5.2248
-9 | -0.5216 | 0.08932 | -0.0147 | -5.8397
-8.5 | -0.5297 | 0.07841 | -0.0209 | -6.7555
-8 | -0.5465 | 0.06591 | -0.0295 | -8.2916
-7.5 | -0.5735 | 0.04866 | -0.0457 | -11.7859
-7 | -0.6048 | 0.03702 | -0.055 | -16.3371
-6.5 | -0.6087 | 0.02785 | -0.0567 | -21.8564
-6 | -0.5473 | 0.01926 | -0.0621 | -28.4164
-5.5 | -0.475 | 0.01508 | -0.0631 | -31.4987
-5 | -0.4067 | 0.01299 | -0.0618 | -31.3087
-4.5 | -0.346 | 0.01147 | -0.0592 | -30.1656
-4 | -0.2835 | 0.01049 | -0.057 | -27.0257
-3.5 | -0.2196 | 0.00972 | -0.0554 | -22.5926
-3 | -0.1556 | 0.00904 | -0.0541 | -17.2124
-2.5 | -0.0914 | 0.00833 | -0.0532 | -10.9724
-2 | -0.0273 | 0.00773 | -0.0524 | -3.5317
-1.5 | 0.0377 | 0.00736 | -0.0516 | 5.1223
-1 | 0.1024 | 0.00707 | -0.0508 | 14.4837
-0.5 | 0.1668 | 0.00689 | -0.0498 | 24.209
0 | 0.2306 | 0.00681 | -0.0486 | 33.862
0.5 | 0.2933 | 0.00681 | -0.0471 | 43.069
1 | 0.3532 | 0.00686 | -0.0449 | 51.4869
1.5 | 0.4108 | 0.00699 | -0.0421 | 58.7697
2 | 0.4836 | 0.00723 | -0.0426 | 66.888
2.5 | 0.5671 | 0.00755 | -0.0458 | 75.1126
3 | 0.63 | 0.00796 | -0.0447 | 79.1457
3.5 | 0.6944 | 0.00841 | -0.0437 | 82.5684
4 | 0.7577 | 0.00903 | -0.0423 | 83.9092
4.5 | 0.8192 | 0.00991 | -0.0406 | 82.664
5 | 0.8787 | 0.01107 | -0.0386 | 79.3767
5.5 | 0.9357 | 0.01251 | -0.0361 | 74.7962
6 | 0.9884 | 0.01435 | -0.0328 | 68.878
6.5 | 1.0368 | 0.01645 | -0.0287 | 63.0274
7 | 1.0791 | 0.0188 | -0.0238 | 57.3989
7.5 | 1.1082 | 0.02171 | -0.0175 | 51.0456
8 | 1.1261 | 0.0254 | -0.0113 | 44.3346
8.5 | 1.1322 | 0.03063 | -0.0066 | 36.9638
9 | 1.1284 | 0.03741 | -0.0043 | 30.1631
9.5 | 1.1097 | 0.04643 | -0.0056 | 23.9005
10 | 1.0823 | 0.05753 | -0.0106 | 18.8128
10.5 | 1.0497 | 0.07037 | -0.0179 | 14.9169
11 | 1.0143 | 0.08452 | -0.0264 | 12.0007
11.5 | 0.9778 | 0.0999 | -0.0353 | 9.7878
12 | 0.9418 | 0.11623 | -0.0444 | 8.1029
12.5 | 0.916 | 0.13166 | -0.0525 | 6.9573
13 | 0.9028 | 0.14521 | -0.0597 | 6.2172
13.5 | 0.8912 | 0.16096 | -0.0678 | 5.5368

## 33. Re 750k Mach 0.00 (1)
BIGFOIL.COM POLAR EXPORT
TPR-95-96-95
TPR-95-96-95 |  |  |  | Cl Max: | 1.213 | at alpha= | 10.5 | deg
JavaFoil+Calcfoil stall+Eppler ext transition |  |  |  | L/D Max: | 131.943 | at alpha= | 4 | deg
Re: | 750000 |  |  | Cd Min: | 0.00421 | at alpha= | -0.5 | deg
Mach: | 0 |  |  | Cl=0 at alpha= | -1.8136 | deg
|  |  |  | @ Cl=0.1, Cd= | 0.004324
|  |  |  | @ Cl=0.4, Cd= | 0.0044967
|  |  |  | @ Cl=0.6, Cd= | 0.0048971
alpha (deg) | Cl | Cd | Cm | Cl/Cd
-18 | -0.57 | 0.16726 | -0.011 | -3.409
-17.5 | -0.592 | 0.16057 | -0.011 | -3.689
-17 | -0.614 | 0.15209 | -0.011 | -4.036
-16.5 | -0.635 | 0.1437 | -0.011 | -4.417
-16 | -0.655 | 0.13664 | -0.011 | -4.794
-15.5 | -0.674 | 0.12937 | -0.011 | -5.208
-15 | -0.691 | 0.12251 | -0.011 | -5.637
-14.5 | -0.701 | 0.11534 | -0.011 | -6.078
-14 | -0.707 | 0.10787 | -0.011 | -6.555
-13.5 | -0.711 | 0.10173 | -0.012 | -6.992
-13 | -0.713 | 0.096 | -0.013 | -7.424
-12.5 | -0.711 | 0.08986 | -0.013 | -7.908
-12 | -0.706 | 0.08429 | -0.013 | -8.374
-11.5 | -0.697 | 0.07913 | -0.013 | -8.813
-11 | -0.686 | 0.07429 | -0.014 | -9.233
-10.5 | -0.671 | 0.06942 | -0.015 | -9.669
-10 | -0.653 | 0.06452 | -0.017 | -10.128
-9.5 | -0.635 | 0.05862 | -0.019 | -10.834
-9 | -0.71 | 0.01775 | -0.032 | -40.008
-8.5 | -0.712 | 0.01341 | -0.035 | -53.073
-8 | -0.672 | 0.01268 | -0.035 | -53.002
-7.5 | -0.629 | 0.01208 | -0.035 | -52.038
-7 | -0.582 | 0.01156 | -0.036 | -50.384
-6.5 | -0.533 | 0.01064 | -0.036 | -50.134
-6 | -0.482 | 0.01022 | -0.037 | -47.153
-5.5 | -0.428 | 0.00981 | -0.037 | -43.665
-5 | -0.373 | 0.00577 | -0.038 | -64.628
-4.5 | -0.316 | 0.00567 | -0.038 | -55.763
-4 | -0.259 | 0.0055 | -0.038 | -47.069
-3.5 | -0.2 | 0.00523 | -0.039 | -38.264
-3 | -0.141 | 0.00501 | -0.039 | -28.203
-2.5 | -0.082 | 0.00449 | -0.04 | -18.255
-2 | -0.022 | 0.00442 | -0.04 | -5.082
-1.5 | 0.037 | 0.00439 | -0.04 | 8.466
-1 | 0.097 | 0.00433 | -0.041 | 22.374
-0.5 | 0.157 | 0.00421 | -0.041 | 37.175
0 | 0.217 | 0.00425 | -0.042 | 51.042
0.5 | 0.277 | 0.00434 | -0.042 | 63.805
1 | 0.336 | 0.00443 | -0.043 | 75.938
1.5 | 0.396 | 0.00449 | -0.043 | 88.226
2 | 0.456 | 0.00459 | -0.043 | 99.287
2.5 | 0.515 | 0.00463 | -0.044 | 111.308
3 | 0.574 | 0.00469 | -0.044 | 122.468
3.5 | 0.633 | 0.00516 | -0.045 | 122.673
4 | 0.691 | 0.00524 | -0.045 | 131.943
4.5 | 0.749 | 0.0095 | -0.045 | 78.849
5 | 0.805 | 0.01014 | -0.046 | 79.406
5.5 | 0.86 | 0.01174 | -0.046 | 73.218
6 | 0.913 | 0.01368 | -0.047 | 66.736
6.5 | 0.965 | 0.01428 | -0.047 | 67.578
7 | 1.015 | 0.01492 | -0.047 | 68.003
7.5 | 1.062 | 0.01566 | -0.048 | 67.82
8 | 1.104 | 0.0164 | -0.048 | 67.321
8.5 | 1.142 | 0.01657 | -0.049 | 68.906
9 | 1.175 | 0.01738 | -0.049 | 67.611
9.5 | 1.203 | 0.01831 | -0.049 | 65.714
10 | 1.207 | 0.02021 | -0.049 | 59.684
10.5 | 1.213 | 0.02181 | -0.049 | 55.604
11 | 1.211 | 0.02398 | -0.049 | 50.512
11.5 | 1.197 | 0.02766 | -0.048 | 43.281
12 | 1.144 | 0.04015 | -0.045 | 28.488
12.5 | 1.042 | 0.0775 | -0.035 | 13.444
13 | 1.013 | 0.09179 | -0.029 | 11.038
13.5 | 0.997 | 0.09962 | -0.026 | 10.011
14 | 0.982 | 0.10639 | -0.026 | 9.228
14.5 | 0.963 | 0.11371 | -0.025 | 8.467
15 | 0.936 | 0.12143 | -0.024 | 7.712
15.5 | 0.908 | 0.12926 | -0.023 | 7.024

## 34. Re 750k Mach 0.00 (2)
BIGFOIL.COM POLAR EXPORT
TPR-95-96-95
TPR-95-96-95 |  |  |  | Cl Max: | 1.4043 | at alpha= | 14 | deg
XFOIL ncrit=9 |  |  |  | L/D Max: | 93.36 | at alpha= | 4.5 | deg
Re: | 750000 |  |  | Cd Min: | 0.19849 | at alpha= | -16.5 | deg
Mach: | 0 |  |  | Cl=0 at alpha= | -1.7941 | deg
|  |  |  | @ Cl=0.1, Cd= | 0.0056867
|  |  |  | @ Cl=0.4, Cd= | 0.0056682
|  |  |  | @ Cl=0.6, Cd= | 0.0066188
alpha (deg) | Cl | Cd | Cm | Cl/Cd
-16.5 | -0.6824 | 0.19849 | 0.0416 | -3.438
-16 | -0.6664 | 0.19245 | 0.0385 | -3.4627
-15.5 | -0.6522 | 0.18545 | 0.0349 | -3.5169
-15 | -0.6468 | 0.17411 | 0.0279 | -3.7149
-14.5 | -0.6391 | 0.16554 | 0.025 | -3.8607
-14 | -0.624 | 0.15985 | 0.023 | -3.9037
-13.5 | -0.6124 | 0.15301 | 0.0201 | -4.0024
-13 | -0.8522 | 0.07892 | -0.0145 | -10.7983
-12.5 | -0.7974 | 0.08376 | -0.0108 | -9.5201
-11.5 | -0.956 | 0.03582 | -0.0474 | -26.689
-11 | -0.9505 | 0.02903 | -0.0462 | -32.742
-10.5 | -0.9212 | 0.02499 | -0.045 | -36.8627
-10 | -0.8823 | 0.02234 | -0.044 | -39.4942
-9.5 | -0.84 | 0.02012 | -0.0429 | -41.7495
-9 | -0.7965 | 0.01815 | -0.0417 | -43.8843
-8.5 | -0.7533 | 0.01649 | -0.04 | -45.6822
-8 | -0.7117 | 0.0152 | -0.0378 | -46.8224
-7 | -0.5969 | 0.01234 | -0.0401 | -48.3712
-6.5 | -0.5273 | 0.01119 | -0.0434 | -47.1224
-6 | -0.4607 | 0.01032 | -0.0459 | -44.6415
-5.5 | -0.4006 | 0.0096 | -0.0469 | -41.7292
-5 | -0.347 | 0.00906 | -0.0463 | -38.3002
-4.5 | -0.2945 | 0.00858 | -0.0454 | -34.324
-4 | -0.2414 | 0.00809 | -0.0448 | -29.8393
-3.5 | -0.1873 | 0.00762 | -0.0444 | -24.5801
-3 | -0.133 | 0.00709 | -0.0442 | -18.7588
-2.5 | -0.0784 | 0.00659 | -0.044 | -11.8968
-2 | -0.0229 | 0.00623 | -0.0439 | -3.6758
-1.5 | 0.0327 | 0.00596 | -0.0437 | 5.4866
-1 | 0.0883 | 0.00571 | -0.0435 | 15.4641
0 | 0.1989 | 0.00549 | -0.0427 | 36.2295
0.5 | 0.2534 | 0.00546 | -0.0421 | 46.4103
1 | 0.3063 | 0.00546 | -0.041 | 56.0989
1.5 | 0.3561 | 0.00553 | -0.0392 | 64.3942
2 | 0.4133 | 0.00571 | -0.0391 | 72.3818
2.5 | 0.4829 | 0.00595 | -0.0421 | 81.1597
3 | 0.5374 | 0.00623 | -0.0419 | 86.26
3.5 | 0.5922 | 0.00656 | -0.0418 | 90.2744
4 | 0.6466 | 0.00697 | -0.0416 | 92.769
4.5 | 0.7002 | 0.0075 | -0.0414 | 93.36
5 | 0.7532 | 0.00815 | -0.0411 | 92.4172
5.5 | 0.8049 | 0.00896 | -0.0408 | 89.8326
6 | 0.8558 | 0.00988 | -0.0403 | 86.6194
6.5 | 0.9064 | 0.01081 | -0.0398 | 83.8483
7 | 0.9551 | 0.01197 | -0.039 | 79.7911
7.5 | 1.0045 | 0.01298 | -0.0382 | 77.3883
8 | 1.0538 | 0.01394 | -0.0374 | 75.5954
8.5 | 1.1018 | 0.015 | -0.0365 | 73.4533
9 | 1.1456 | 0.01646 | -0.035 | 69.599
9.5 | 1.1923 | 0.01745 | -0.0339 | 68.3266
10 | 1.2337 | 0.01889 | -0.0323 | 65.3097
10.5 | 1.2712 | 0.02058 | -0.0302 | 61.7687
11 | 1.3105 | 0.02189 | -0.0284 | 59.8675
11.5 | 1.3411 | 0.02376 | -0.0257 | 56.4436
12 | 1.3553 | 0.02637 | -0.021 | 51.3955
12.5 | 1.3753 | 0.02865 | -0.0178 | 48.0035
13 | 1.3914 | 0.03148 | -0.0153 | 44.1995
13.5 | 1.4039 | 0.03492 | -0.0136 | 40.2033
14 | 1.4043 | 0.04 | -0.0126 | 35.1075
14.5 | 1.3871 | 0.04765 | -0.0125 | 29.1102
15 | 1.386 | 0.05412 | -0.0141 | 25.6098
15.5 | 1.3757 | 0.06229 | -0.0168 | 22.0854
16 | 1.3587 | 0.07196 | -0.0207 | 18.8813
16.5 | 1.3352 | 0.08333 | -0.0257 | 16.023
17 | 1.3063 | 0.09631 | -0.0319 | 13.5635
17.5 | 1.2728 | 0.11075 | -0.0391 | 11.4926
18 | 1.2353 | 0.1268 | -0.0476 | 9.7421
18.5 | 1.1923 | 0.1452 | -0.0579 | 8.2114
19 | 1.1115 | 0.17592 | -0.0761 | 6.3182

## 35. Re 750k Mach 0.10 (1)
BIGFOIL.COM POLAR EXPORT
TPR-95-96-95
TPR-95-96-95 |  |  |  | Cl Max: | 1.206 | at alpha= | 10.5 | deg
JavaFoil+Calcfoil stall+Eppler ext transition |  |  |  | L/D Max: | 134.61 | at alpha= | 4 | deg
Re: | 750000 |  |  | Cd Min: | 0.00418 | at alpha= | -0.5 | deg
Mach: | 0.1 |  |  | Cl=0 at alpha= | -1.8083 | deg
|  |  |  | @ Cl=0.1, Cd= | 0.004294
|  |  |  | @ Cl=0.4, Cd= | 0.004462
|  |  |  | @ Cl=0.6, Cd= | 0.0048298
alpha (deg) | Cl | Cd | Cm | Cl/Cd
-13.5 | -0.692 | 0.10337 | -0.011 | -6.692
-13 | -0.696 | 0.09704 | -0.012 | -7.175
-12.5 | -0.697 | 0.09086 | -0.012 | -7.67
-12 | -0.695 | 0.08535 | -0.013 | -8.14
-11.5 | -0.689 | 0.08005 | -0.014 | -8.607
-11 | -0.679 | 0.07475 | -0.014 | -9.085
-10.5 | -0.666 | 0.07013 | -0.014 | -9.494
-10 | -0.65 | 0.06497 | -0.017 | -10.012
-9.5 | -0.633 | 0.0588 | -0.019 | -10.773
-9 | -0.655 | 0.03316 | -0.028 | -19.769
-8.5 | -0.712 | 0.01357 | -0.035 | -52.463
-8 | -0.673 | 0.01278 | -0.035 | -52.654
-7.5 | -0.63 | 0.01217 | -0.036 | -51.779
-7 | -0.584 | 0.01163 | -0.036 | -50.204
-6.5 | -0.535 | 0.01069 | -0.036 | -50.05
-6 | -0.484 | 0.01027 | -0.037 | -47.107
-5.5 | -0.43 | 0.00986 | -0.037 | -43.621
-5 | -0.375 | 0.00946 | -0.038 | -39.587
-4.5 | -0.318 | 0.00556 | -0.038 | -57.151
-4 | -0.26 | 0.0054 | -0.039 | -48.178
-3.5 | -0.201 | 0.00523 | -0.039 | -38.447
-3 | -0.142 | 0.00496 | -0.039 | -28.632
-2.5 | -0.082 | 0.00447 | -0.04 | -18.432
-2 | -0.023 | 0.00439 | -0.04 | -5.143
-1.5 | 0.037 | 0.00432 | -0.041 | 8.65
-1 | 0.097 | 0.0043 | -0.041 | 22.653
-0.5 | 0.157 | 0.00418 | -0.042 | 37.612
0 | 0.218 | 0.00422 | -0.042 | 51.588
0.5 | 0.278 | 0.00431 | -0.042 | 64.54
1 | 0.338 | 0.00442 | -0.043 | 76.532
1.5 | 0.398 | 0.00446 | -0.043 | 89.27
2 | 0.458 | 0.00452 | -0.044 | 101.332
2.5 | 0.518 | 0.0046 | -0.044 | 112.476
3 | 0.577 | 0.00467 | -0.044 | 123.608
3.5 | 0.636 | 0.00508 | -0.045 | 125.111
4 | 0.695 | 0.00516 | -0.045 | 134.61
4.5 | 0.752 | 0.00956 | -0.046 | 78.658
5 | 0.809 | 0.01022 | -0.046 | 79.117
5.5 | 0.864 | 0.01176 | -0.046 | 73.458
6 | 0.917 | 0.01373 | -0.047 | 66.808
6.5 | 0.969 | 0.01435 | -0.047 | 67.549
7 | 1.019 | 0.01501 | -0.048 | 67.839
7.5 | 1.066 | 0.01578 | -0.048 | 67.552
8 | 1.108 | 0.01654 | -0.048 | 66.967
8.5 | 1.144 | 0.01671 | -0.049 | 68.5
9 | 1.177 | 0.01755 | -0.049 | 67.053
9.5 | 1.204 | 0.0185 | -0.05 | 65.06
10 | 1.202 | 0.02054 | -0.049 | 58.533
10.5 | 1.206 | 0.02226 | -0.049 | 54.172
11 | 1.2 | 0.02481 | -0.049 | 48.365
11.5 | 1.177 | 0.02974 | -0.048 | 39.594
12 | 1.078 | 0.05705 | -0.041 | 18.898
12.5 | 1.012 | 0.08526 | -0.03 | 11.866
13 | 0.992 | 0.09454 | -0.026 | 10.49
13.5 | 0.975 | 0.10136 | -0.026 | 9.623
14 | 0.955 | 0.10873 | -0.024 | 8.786
14.5 | 0.933 | 0.1162 | -0.024 | 8.027
15 | 0.903 | 0.12473 | -0.023 | 7.237
15.5 | 0.87 | 0.13171 | -0.023 | 6.603

## 36. Re 750k Mach 0.10 (2)
BIGFOIL.COM POLAR EXPORT
TPR-95-96-95
TPR-95-96-95 |  |  |  | Cl Max: | 1.3922 | at alpha= | 13.5 | deg
XFOIL ncrit=9 |  |  |  | L/D Max: | 93.2848 | at alpha= | 4.5 | deg
Re: | 750000 |  |  | Cd Min: | 0.19315 | at alpha= | -16 | deg
Mach: | 0.1 |  |  | Cl=0 at alpha= | -1.7934 | deg
|  |  |  | @ Cl=0.1, Cd= | 0.0057016
|  |  |  | @ Cl=0.4, Cd= | 0.0056926
|  |  |  | @ Cl=0.6, Cd= | 0.0066139
alpha (deg) | Cl | Cd | Cm | Cl/Cd
-16 | -0.6667 | 0.19315 | 0.0388 | -3.4517
-15.5 | -0.6522 | 0.1861 | 0.0352 | -3.5046
-15 | -0.6465 | 0.17487 | 0.0281 | -3.697
-14.5 | -0.638 | 0.1664 | 0.0253 | -3.8341
-14 | -0.6226 | 0.16067 | 0.0233 | -3.875
-13.5 | -0.6109 | 0.1538 | 0.0203 | -3.972
-13 | -0.6036 | 0.14534 | 0.0165 | -4.153
-12.5 | -0.8729 | 0.06551 | -0.025 | -13.3247
-12 | -0.9092 | 0.04796 | -0.0427 | -18.9575
-11.5 | -0.9371 | 0.03878 | -0.0482 | -24.1645
-11 | -0.9418 | 0.03156 | -0.0476 | -29.8416
-10.5 | -0.9197 | 0.02667 | -0.0464 | -34.4844
-10 | -0.8838 | 0.02354 | -0.0452 | -37.5446
-9.5 | -0.8429 | 0.021 | -0.0441 | -40.1381
-9 | -0.8001 | 0.0188 | -0.0427 | -42.5585
-8.5 | -0.7573 | 0.01695 | -0.0409 | -44.6785
-8 | -0.7161 | 0.0155 | -0.0385 | -46.2
-7 | -0.6004 | 0.0125 | -0.0407 | -48.032
-6.5 | -0.53 | 0.01139 | -0.0441 | -46.532
-6 | -0.4631 | 0.01051 | -0.0465 | -44.0628
-5.5 | -0.4031 | 0.00966 | -0.0473 | -41.7288
-5 | -0.3494 | 0.00914 | -0.0466 | -38.2276
-4.5 | -0.2966 | 0.00864 | -0.0457 | -34.3287
-4 | -0.2431 | 0.00815 | -0.045 | -29.8282
-3.5 | -0.1886 | 0.00765 | -0.0447 | -24.6536
-3 | -0.1339 | 0.00713 | -0.0444 | -18.7798
-2 | -0.0231 | 0.00626 | -0.0441 | -3.6901
-1.5 | 0.0328 | 0.00599 | -0.044 | 5.4758
-1 | 0.0887 | 0.00573 | -0.0437 | 15.4799
-0.5 | 0.1445 | 0.00559 | -0.0434 | 25.8497
0 | 0.2 | 0.00551 | -0.043 | 36.2976
0.5 | 0.255 | 0.00548 | -0.0423 | 46.5328
1 | 0.3083 | 0.00548 | -0.0413 | 56.2591
1.5 | 0.3583 | 0.00556 | -0.0394 | 64.4424
2 | 0.4149 | 0.00574 | -0.0391 | 72.2822
2.5 | 0.4856 | 0.00597 | -0.0423 | 81.34
3 | 0.5404 | 0.00626 | -0.0421 | 86.3259
3.5 | 0.5957 | 0.00658 | -0.0419 | 90.5319
4 | 0.6503 | 0.00701 | -0.0417 | 92.7675
4.5 | 0.7043 | 0.00755 | -0.0415 | 93.2848
5 | 0.7574 | 0.00822 | -0.0412 | 92.1411
5.5 | 0.8095 | 0.00904 | -0.0407 | 89.5465
6 | 0.8606 | 0.00999 | -0.0402 | 86.1461
6.5 | 0.9114 | 0.01095 | -0.0396 | 83.2329
7 | 0.9606 | 0.01209 | -0.0388 | 79.4541
7.5 | 1.0097 | 0.01321 | -0.0379 | 76.4345
8 | 1.0592 | 0.01418 | -0.037 | 74.6968
8.5 | 1.1079 | 0.01519 | -0.036 | 72.9361
9 | 1.1519 | 0.01667 | -0.0344 | 69.1002
9.5 | 1.1982 | 0.01774 | -0.0332 | 67.5423
10 | 1.2347 | 0.01972 | -0.0308 | 62.6116
10.5 | 1.2757 | 0.02105 | -0.0289 | 60.6033
11 | 1.3138 | 0.02246 | -0.0269 | 58.4951
11.5 | 1.3332 | 0.02499 | -0.0227 | 53.3493
12 | 1.3524 | 0.02731 | -0.0188 | 49.5203
12.5 | 1.3696 | 0.02999 | -0.0158 | 45.6686
13 | 1.3835 | 0.03323 | -0.0135 | 41.6341
13.5 | 1.3922 | 0.03734 | -0.0122 | 37.2844
14 | 1.3819 | 0.04396 | -0.0117 | 31.4354
14.5 | 1.3697 | 0.05154 | -0.0127 | 26.5755
15 | 1.3617 | 0.05931 | -0.0151 | 22.959
15.5 | 1.3448 | 0.06884 | -0.0188 | 19.5352
16 | 1.3224 | 0.07996 | -0.0237 | 16.5383
16.5 | 1.2933 | 0.09287 | -0.0299 | 13.9259
17 | 1.2591 | 0.10741 | -0.0372 | 11.7224
17.5 | 1.2204 | 0.12367 | -0.0458 | 9.8682
18 | 1.1779 | 0.14193 | -0.0559 | 8.2992
18.5 | 1.1096 | 0.16872 | -0.0717 | 6.5766

## 37. Re 750k Mach 0.25 (1)
BIGFOIL.COM POLAR EXPORT
TPR-95-96-95
TPR-95-96-95 |  |  |  | Cl Max: | 1.171 | at alpha= | 9.5 | deg
JavaFoil+Calcfoil stall+Eppler ext transition |  |  |  | L/D Max: | 106.57 | at alpha= | 2 | deg
Re: | 750000 |  |  | Cd Min: | 0.00408 | at alpha= | -0.5 | deg
Mach: | 0.25 |  |  | Cl=0 at alpha= | -1.8115 | deg
|  |  |  | @ Cl=0.1, Cd= | 0.00418
|  |  |  | @ Cl=0.4, Cd= | 0.0043469
|  |  |  | @ Cl=0.6, Cd= | 0.0078452
alpha (deg) | Cl | Cd | Cm | Cl/Cd
-13 | -0.552 | 0.10426 | -0.012 | -5.295
-12.5 | -0.578 | 0.09763 | -0.012 | -5.923
-12 | -0.599 | 0.09158 | -0.012 | -6.539
-11.5 | -0.613 | 0.08539 | -0.012 | -7.18
-11 | -0.621 | 0.07958 | -0.012 | -7.806
-10.5 | -0.623 | 0.07405 | -0.014 | -8.42
-10 | -0.619 | 0.06893 | -0.014 | -8.982
-9.5 | -0.609 | 0.06354 | -0.015 | -9.581
-9 | -0.596 | 0.05799 | -0.018 | -10.27
-8.5 | -0.598 | 0.0422 | -0.026 | -14.162
-8 | -0.675 | 0.0135 | -0.036 | -49.984
-7.5 | -0.636 | 0.01268 | -0.037 | -50.14
-7 | -0.592 | 0.01196 | -0.037 | -49.525
-6.5 | -0.545 | 0.0109 | -0.037 | -49.968
-6 | -0.494 | 0.01045 | -0.038 | -47.242
-5.5 | -0.44 | 0.01001 | -0.038 | -43.972
-5 | -0.384 | 0.00958 | -0.039 | -40.078
-4.5 | -0.326 | 0.0091 | -0.039 | -35.846
-4 | -0.267 | 0.00896 | -0.04 | -29.785
-3.5 | -0.207 | 0.0085 | -0.04 | -24.316
-3 | -0.146 | 0.00482 | -0.04 | -30.284
-2.5 | -0.085 | 0.00435 | -0.041 | -19.435
-2 | -0.023 | 0.00427 | -0.041 | -5.428
-1.5 | 0.038 | 0.00422 | -0.042 | 9.112
-1 | 0.1 | 0.00418 | -0.042 | 23.954
-0.5 | 0.162 | 0.00408 | -0.043 | 39.653
0 | 0.224 | 0.00413 | -0.043 | 54.241
0.5 | 0.286 | 0.00419 | -0.044 | 68.214
1 | 0.347 | 0.00427 | -0.044 | 81.317
1.5 | 0.409 | 0.00436 | -0.044 | 93.798
2 | 0.47 | 0.00441 | -0.045 | 106.57
2.5 | 0.532 | 0.00751 | -0.045 | 70.839
3 | 0.593 | 0.00776 | -0.046 | 76.394
3.5 | 0.653 | 0.00849 | -0.046 | 76.973
4 | 0.713 | 0.00925 | -0.046 | 77.134
4.5 | 0.772 | 0.00981 | -0.047 | 78.757
5 | 0.83 | 0.01151 | -0.047 | 72.072
5.5 | 0.886 | 0.01334 | -0.048 | 66.399
6 | 0.94 | 0.01419 | -0.048 | 66.233
6.5 | 0.991 | 0.01487 | -0.049 | 66.649
7 | 1.04 | 0.01564 | -0.049 | 66.493
7.5 | 1.085 | 0.01647 | -0.049 | 65.885
8 | 1.124 | 0.0168 | -0.05 | 66.874
8.5 | 1.155 | 0.01763 | -0.05 | 65.511
9 | 1.166 | 0.01946 | -0.05 | 59.928
9.5 | 1.171 | 0.02093 | -0.05 | 55.931
10 | 1.164 | 0.02302 | -0.05 | 50.583
10.5 | 1.134 | 0.02758 | -0.049 | 41.115
11 | 0.976 | 0.07063 | -0.033 | 13.819
11.5 | 0.941 | 0.08256 | -0.026 | 11.396
12 | 0.913 | 0.08974 | -0.025 | 10.174
12.5 | 0.878 | 0.09715 | -0.023 | 9.034
13 | 0.836 | 0.10572 | -0.022 | 7.903
13.5 | 0.786 | 0.11557 | -0.02 | 6.804
14 | 0.731 | 0.12497 | -0.02 | 5.853
14.5 | 0.671 | 0.1373 | -0.02 | 4.887

## 38. Re 750k Mach 0.25 (2)
BIGFOIL.COM POLAR EXPORT
TPR-95-96-95
TPR-95-96-95 |  |  |  | Cl Max: | 1.316 | at alpha= | 12.5 | deg
XFOIL ncrit=9 |  |  |  | L/D Max: | 92.8772 | at alpha= | 4.5 | deg
Re: | 750000 |  |  | Cd Min: | 0.22213 | at alpha= | 17.5 | deg
Mach: | 0.25 |  |  | Cl=0 at alpha= | -1.7883 | deg
|  |  |  | @ Cl=0.1, Cd= | 0.0058438
|  |  |  | @ Cl=0.4, Cd= | 0.0057959
|  |  |  | @ Cl=0.6, Cd= | 0.0066568
alpha (deg) | Cl | Cd | Cm | Cl/Cd
-14.5 | -0.4391 | 0.15056 | 0.0037 | -2.9164
-14 | -0.4475 | 0.14435 | 0 | -3.1001
-13.5 | -0.452 | 0.13864 | -0.0023 | -3.2602
-13 | -0.4535 | 0.13155 | -0.0041 | -3.4474
-12.5 | -0.4438 | 0.12656 | -0.0053 | -3.5066
-12 | -0.5969 | 0.12714 | 0.0071 | -4.6948
-11 | -0.6171 | 0.10256 | -0.0029 | -6.017
-10.5 | -0.7736 | 0.05519 | -0.0336 | -14.017
-10 | -0.829 | 0.0379 | -0.0501 | -21.8734
-9.5 | -0.8325 | 0.02969 | -0.0504 | -28.0397
-9 | -0.8083 | 0.02431 | -0.0487 | -33.2497
-8.5 | -0.7731 | 0.02057 | -0.0464 | -37.5839
-8 | -0.7361 | 0.01792 | -0.0432 | -41.077
-7.5 | -0.6893 | 0.01606 | -0.0413 | -42.9203
-7 | -0.6191 | 0.01357 | -0.0445 | -45.6227
-6.5 | -0.5455 | 0.0122 | -0.0477 | -44.7131
-6 | -0.4775 | 0.01092 | -0.0496 | -43.7271
-5.5 | -0.4184 | 0.01008 | -0.0494 | -41.5079
-5 | -0.3634 | 0.00942 | -0.0483 | -38.5775
-4.5 | -0.3082 | 0.00891 | -0.0473 | -34.5903
-4 | -0.2523 | 0.00836 | -0.0466 | -30.1794
-3.5 | -0.1959 | 0.00786 | -0.046 | -24.9237
-3 | -0.1389 | 0.00736 | -0.0457 | -18.8723
-2.5 | -0.0819 | 0.0068 | -0.0455 | -12.0441
-2 | -0.0246 | 0.00641 | -0.0453 | -3.8378
-1.5 | 0.0335 | 0.00612 | -0.0452 | 5.4739
-1 | 0.0911 | 0.00587 | -0.0449 | 15.5196
-0.5 | 0.1489 | 0.0057 | -0.0446 | 26.1228
0 | 0.2062 | 0.00562 | -0.0441 | 36.6904
0.5 | 0.263 | 0.0056 | -0.0435 | 46.9643
1 | 0.3184 | 0.00562 | -0.0425 | 56.6548
1.5 | 0.3709 | 0.0057 | -0.0408 | 65.0702
2 | 0.4255 | 0.00588 | -0.0395 | 72.3639
2.5 | 0.5005 | 0.00611 | -0.0431 | 81.9149
3 | 0.5573 | 0.00641 | -0.0428 | 86.9423
3.5 | 0.6144 | 0.00674 | -0.0425 | 91.1573
4 | 0.6706 | 0.00723 | -0.0422 | 92.7524
4.5 | 0.7263 | 0.00782 | -0.0418 | 92.8772
5 | 0.7812 | 0.00856 | -0.0412 | 91.2617
5.5 | 0.8346 | 0.00949 | -0.0405 | 87.9452
6 | 0.8876 | 0.01048 | -0.0397 | 84.6947
6.5 | 0.9387 | 0.01169 | -0.0387 | 80.2994
7 | 0.9903 | 0.01281 | -0.0375 | 77.3068
7.5 | 1.0417 | 0.01391 | -0.0362 | 74.8886
8 | 1.0909 | 0.0152 | -0.0345 | 71.7697
8.5 | 1.1356 | 0.01687 | -0.0324 | 67.3148
9 | 1.1822 | 0.0182 | -0.0303 | 64.956
9.5 | 1.2218 | 0.02004 | -0.0276 | 60.9681
10 | 1.2552 | 0.02224 | -0.0242 | 56.4388
10.5 | 1.2853 | 0.02421 | -0.0204 | 53.0896
11 | 1.2981 | 0.02727 | -0.0156 | 47.6018
11.5 | 1.3089 | 0.03095 | -0.0119 | 42.2908
12 | 1.3155 | 0.03545 | -0.0095 | 37.1086
12.5 | 1.316 | 0.04108 | -0.0087 | 32.0351
13 | 1.3104 | 0.04803 | -0.0096 | 27.2829
13.5 | 1.2947 | 0.05694 | -0.0124 | 22.738
14 | 1.2662 | 0.06834 | -0.0171 | 18.5279
14.5 | 1.2311 | 0.08167 | -0.0235 | 15.0741
15 | 1.1932 | 0.09655 | -0.0313 | 12.3584
15.5 | 1.1572 | 0.11209 | -0.0396 | 10.3238
16 | 1.1221 | 0.12844 | -0.0485 | 8.7364
16.5 | 1.0857 | 0.14634 | -0.0586 | 7.419
17.5 | 0.9367 | 0.22213 | -0.0975 | 4.2169

## 39. Re 750k Mach 0.50 (1)
BIGFOIL.COM POLAR EXPORT
TPR-95-96-95
TPR-95-96-95 |  |  |  | Cl Max: | 1.191 | at alpha= | 20 | deg
JavaFoil+Calcfoil stall+Eppler ext transition |  |  |  | L/D Max: | 100.057 | at alpha= | 1.5 | deg
Re: | 750000 |  |  | Cd Min: | 0.00439 | at alpha= | 0 | deg
Mach: | 0.5 |  |  | Cl=0 at alpha= | -1.8116 | deg
|  |  |  | @ Cl=0.1, Cd= | 0.0044
|  |  |  | @ Cl=0.4, Cd= | 0.0045122
|  |  |  | @ Cl=0.6, Cd= | 0.0079756
alpha (deg) | Cl | Cd | Cm | Cl/Cd
-20 | -0.99 | 0.20995 | -0.017 | -4.715
-19.5 | -0.963 | 0.20476 | -0.017 | -4.704
-19 | -0.937 | 0.20097 | -0.017 | -4.661
-18.5 | -0.911 | 0.19552 | -0.018 | -4.657
-18 | -0.884 | 0.19066 | -0.018 | -4.637
-17.5 | -0.858 | 0.18495 | -0.018 | -4.637
-17 | -0.831 | 0.17907 | -0.018 | -4.642
-16.5 | -0.805 | 0.17569 | -0.018 | -4.58
-16 | -0.777 | 0.16858 | -0.018 | -4.608
-15.5 | -0.749 | 0.16116 | -0.017 | -4.645
-15 | -0.721 | 0.15721 | -0.017 | -4.589
-14.5 | -0.695 | 0.14758 | -0.018 | -4.707
-14 | -0.668 | 0.14527 | -0.018 | -4.596
-13.5 | -0.641 | 0.14124 | -0.018 | -4.537
-13 | -0.614 | 0.13509 | -0.018 | -4.544
-12.5 | -0.587 | 0.1307 | -0.018 | -4.49
-12 | -0.559 | 0.12425 | -0.017 | -4.496
-11.5 | -0.531 | 0.11739 | -0.017 | -4.526
-11 | -0.504 | 0.11461 | -0.017 | -4.4
-10.5 | -0.477 | 0.11 | -0.017 | -4.339
-10 | -0.45 | 0.1067 | -0.017 | -4.218
-9.5 | -0.422 | 0.09851 | -0.016 | -4.285
-9 | -0.395 | 0.09589 | -0.016 | -4.118
-8.5 | -0.368 | 0.0934 | -0.016 | -3.937
-8 | -0.34 | 0.08156 | -0.017 | -4.174
-7.5 | -0.313 | 0.05929 | -0.016 | -5.278
-7 | -0.386 | 0.05328 | -0.015 | -7.237
-6.5 | -0.434 | 0.04719 | -0.018 | -9.194
-6 | -0.517 | 0.01272 | -0.042 | -40.68
-5.5 | -0.474 | 0.01126 | -0.043 | -42.134
-5 | -0.421 | 0.01062 | -0.043 | -39.594
-4.5 | -0.36 | 0.01001 | -0.044 | -35.994
-4 | -0.297 | 0.00933 | -0.044 | -31.774
-3.5 | -0.23 | 0.00918 | -0.045 | -25.071
-3 | -0.163 | 0.00846 | -0.045 | -19.218
-2.5 | -0.095 | 0.00494 | -0.046 | -19.143
-2 | -0.026 | 0.00446 | -0.046 | -5.8
-1.5 | 0.043 | 0.0044 | -0.047 | 9.754
-1 | 0.112 | 0.0044 | -0.047 | 25.421
-0.5 | 0.181 | 0.00442 | -0.048 | 40.906
0 | 0.25 | 0.00439 | -0.048 | 57
0.5 | 0.319 | 0.00443 | -0.049 | 72.037
1 | 0.388 | 0.0045 | -0.049 | 86.259
1.5 | 0.457 | 0.00457 | -0.05 | 100.057
2 | 0.526 | 0.00782 | -0.05 | 67.2
2.5 | 0.594 | 0.00792 | -0.051 | 75.011
3 | 0.662 | 0.00855 | -0.051 | 77.427
3.5 | 0.729 | 0.00907 | -0.052 | 80.379
4 | 0.795 | 0.01039 | -0.052 | 76.51
4.5 | 0.859 | 0.01229 | -0.052 | 69.868
5 | 0.919 | 0.01403 | -0.053 | 65.507
5.5 | 0.975 | 0.01556 | -0.053 | 62.664
6 | 1.025 | 0.01659 | -0.054 | 61.757
6.5 | 1.064 | 0.01795 | -0.054 | 59.287
7 | 1.075 | 0.01887 | -0.054 | 56.973
7.5 | 1.053 | 0.02165 | -0.054 | 48.652
8 | 0.758 | 0.06282 | -0.02 | 12.063
8.5 | 0.566 | 0.08621 | -0.021 | 6.568
9 | 0.593 | 0.09317 | -0.021 | 6.367
9.5 | 0.621 | 0.1011 | -0.024 | 6.142
10 | 0.648 | 0.10669 | -0.024 | 6.073
10.5 | 0.675 | 0.10972 | -0.024 | 6.151
11 | 0.704 | 0.1195 | -0.028 | 5.891
11.5 | 0.73 | 0.1204 | -0.027 | 6.063
12 | 0.757 | 0.12569 | -0.027 | 6.022
12.5 | 0.784 | 0.13055 | -0.028 | 6.004
13 | 0.811 | 0.13724 | -0.029 | 5.91
13.5 | 0.841 | 0.14624 | -0.032 | 5.754
14 | 0.867 | 0.1534 | -0.032 | 5.654
14.5 | 0.894 | 0.15632 | -0.032 | 5.718
15 | 0.921 | 0.16128 | -0.033 | 5.71
15.5 | 0.948 | 0.16619 | -0.034 | 5.704
16 | 0.975 | 0.17252 | -0.034 | 5.653
16.5 | 1.005 | 0.17904 | -0.036 | 5.612
17 | 1.036 | 0.18683 | -0.038 | 5.543
17.5 | 1.058 | 0.19063 | -0.037 | 5.55
18 | 1.084 | 0.19829 | -0.038 | 5.468
18.5 | 1.11 | 0.20249 | -0.038 | 5.484
19 | 1.137 | 0.20888 | -0.038 | 5.442
19.5 | 1.163 | 0.21255 | -0.039 | 5.473
20 | 1.191 | 0.21966 | -0.04 | 5.421

## 40. Re 750k Mach 0.50 (2)
BIGFOIL.COM POLAR EXPORT
TPR-95-96-95
TPR-95-96-95 |  |  |  | Cl Max: | 1.172 | at alpha= | 8.5 | deg
XFOIL ncrit=9 |  |  |  | L/D Max: | 93 | at alpha= | 3.5 | deg
Re: | 750000 |  |  | Cd Min: | 0.28034 | at alpha= | -20 | deg
Mach: | 0.5 |  |  | Cl=0 at alpha= | -1.7712 | deg
|  |  |  | @ Cl=0.1, Cd= | 0.0064179
|  |  |  | @ Cl=0.4, Cd= | 0.0062981
|  |  |  | @ Cl=0.6, Cd= | 0.0069153
alpha (deg) | Cl | Cd | Cm | Cl/Cd
-20 | -0.8721 | 0.28034 | 0.0865 | -3.1109
-19.5 | -0.8504 | 0.27111 | 0.08 | -3.1367
-19 | -0.8278 | 0.26304 | 0.0763 | -3.147
-18.5 | -0.8052 | 0.25528 | 0.0715 | -3.1542
-18 | -0.7827 | 0.24687 | 0.0663 | -3.1705
-17.5 | -0.7617 | 0.23673 | 0.059 | -3.2176
-17 | -0.7397 | 0.22832 | 0.0554 | -3.2398
-16.5 | -0.7176 | 0.22083 | 0.0513 | -3.2496
-16 | -0.6962 | 0.21269 | 0.0466 | -3.2733
-15.5 | -0.6787 | 0.2027 | 0.0395 | -3.3483
-15 | -0.6588 | 0.19398 | 0.0359 | -3.3962
-14.5 | -0.6375 | 0.18687 | 0.0327 | -3.4115
-14 | -0.6183 | 0.17896 | 0.0287 | -3.455
-13.5 | -0.6052 | 0.16902 | 0.0219 | -3.5806
-13 | -0.5914 | 0.15975 | 0.0168 | -3.702
-12.5 | -0.5743 | 0.15195 | 0.015 | -3.7795
-12 | -0.5568 | 0.14499 | 0.0124 | -3.8403
-11.5 | -0.5439 | 0.13674 | 0.0087 | -3.9776
-10.5 | -0.534 | 0.11665 | -0.0001 | -4.5778
-10 | -0.5336 | 0.10644 | -0.0047 | -5.0132
-9.5 | -0.54 | 0.09518 | -0.0102 | -5.6735
-9 | -0.5494 | 0.08398 | -0.0163 | -6.542
-8.5 | -0.5621 | 0.07259 | -0.0233 | -7.7435
-8 | -0.5817 | 0.05971 | -0.033 | -9.7421
-7.5 | -0.6117 | 0.04195 | -0.052 | -14.5816
-7 | -0.6381 | 0.03247 | -0.0556 | -19.652
-6.5 | -0.6002 | 0.02098 | -0.064 | -28.6082
-6 | -0.5437 | 0.01553 | -0.0635 | -35.0097
-5.5 | -0.4873 | 0.01281 | -0.0602 | -38.0406
-5 | -0.4251 | 0.01134 | -0.0574 | -37.4868
-4.5 | -0.3613 | 0.01014 | -0.0552 | -35.6312
-4 | -0.2951 | 0.00937 | -0.0538 | -31.4941
-3.5 | -0.2286 | 0.00875 | -0.0526 | -26.1257
-3 | -0.1622 | 0.00818 | -0.0518 | -19.8289
-2.5 | -0.0959 | 0.00763 | -0.0513 | -12.5688
-2 | -0.0302 | 0.00706 | -0.0508 | -4.2776
-1.5 | 0.0358 | 0.00667 | -0.0505 | 5.3673
-1 | 0.102 | 0.00641 | -0.0501 | 15.9126
-0.5 | 0.1678 | 0.00623 | -0.0497 | 26.9342
0 | 0.2334 | 0.00614 | -0.0491 | 38.013
0.5 | 0.2984 | 0.00616 | -0.0484 | 48.4416
1 | 0.3627 | 0.00622 | -0.0475 | 58.3119
1.5 | 0.4248 | 0.00635 | -0.046 | 66.8976
2 | 0.4851 | 0.0065 | -0.0439 | 74.6308
2.5 | 0.5508 | 0.00671 | -0.0428 | 82.0864
3 | 0.6323 | 0.00705 | -0.0455 | 89.6879
3.5 | 0.6975 | 0.0075 | -0.0446 | 93
4 | 0.7609 | 0.00822 | -0.0433 | 92.5669
4.5 | 0.8234 | 0.00912 | -0.0418 | 90.2851
5 | 0.8844 | 0.01024 | -0.04 | 86.3672
5.5 | 0.9435 | 0.01155 | -0.0377 | 81.6883
6 | 1.0003 | 0.01311 | -0.0348 | 76.3005
6.5 | 1.0553 | 0.01478 | -0.0312 | 71.4005
7 | 1.1039 | 0.01682 | -0.0268 | 65.6302
7.5 | 1.1432 | 0.01933 | -0.0212 | 59.1412
8 | 1.1643 | 0.0225 | -0.0143 | 51.7467
8.5 | 1.172 | 0.02723 | -0.0086 | 43.0408
9 | 1.1674 | 0.03376 | -0.0054 | 34.5794
9.5 | 1.1518 | 0.04221 | -0.0058 | 27.2874
10 | 1.1287 | 0.05261 | -0.01 | 21.4541
10.5 | 1.099 | 0.06479 | -0.0166 | 16.9625
11 | 1.0647 | 0.07828 | -0.0243 | 13.6012
11.5 | 1.0292 | 0.0927 | -0.0324 | 11.1025
12 | 0.9936 | 0.10796 | -0.0408 | 9.2034
12.5 | 0.9589 | 0.12405 | -0.0495 | 7.7299
13 | 0.9261 | 0.14126 | -0.0586 | 6.556
13.5 | 0.9076 | 0.15738 | -0.0671 | 5.7669

## 41. Re 1M Mach 0.00 (1)
BIGFOIL.COM POLAR EXPORT
TPR-95-96-95
TPR-95-96-95 |  |  |  | Cl Max: | 1.221 | at alpha= | 11 | deg
JavaFoil+Calcfoil stall+Eppler ext transition |  |  |  | L/D Max: | 137.604 | at alpha= | 4 | deg
Re: | 1000000 |  |  | Cd Min: | 0.0042 | at alpha= | 0 | deg
Mach: | 0 |  |  | Cl=0 at alpha= | -1.8136 | deg
|  |  |  | @ Cl=0.1, Cd= | 0.004258
|  |  |  | @ Cl=0.4, Cd= | 0.0043647
|  |  |  | @ Cl=0.6, Cd= | 0.0046253
alpha (deg) | Cl | Cd | Cm | Cl/Cd
-14 | -0.708 | 0.10584 | -0.012 | -6.687
-13.5 | -0.712 | 0.09928 | -0.013 | -7.17
-13 | -0.713 | 0.09362 | -0.013 | -7.619
-12.5 | -0.711 | 0.08799 | -0.013 | -8.083
-12 | -0.707 | 0.08244 | -0.014 | -8.576
-11.5 | -0.699 | 0.07728 | -0.015 | -9.043
-11 | -0.689 | 0.07179 | -0.016 | -9.594
-10.5 | -0.675 | 0.06624 | -0.018 | -10.195
-10 | -0.665 | 0.05752 | -0.021 | -11.562
-9.5 | -0.709 | 0.02563 | -0.03 | -27.669
-9 | -0.748 | 0.01358 | -0.034 | -55.094
-8.5 | -0.712 | 0.01274 | -0.035 | -55.891
-8 | -0.672 | 0.01209 | -0.035 | -55.57
-7.5 | -0.629 | 0.01152 | -0.035 | -54.592
-7 | -0.582 | 0.01099 | -0.036 | -52.972
-6.5 | -0.533 | 0.0102 | -0.036 | -52.27
-6 | -0.482 | 0.0098 | -0.037 | -49.143
-5.5 | -0.428 | 0.00941 | -0.037 | -45.505
-5 | -0.373 | 0.00557 | -0.038 | -66.968
-4.5 | -0.316 | 0.0054 | -0.038 | -58.6
-4 | -0.259 | 0.00523 | -0.038 | -49.468
-3.5 | -0.2 | 0.00504 | -0.039 | -39.726
-3 | -0.141 | 0.00482 | -0.039 | -29.303
-2.5 | -0.082 | 0.00436 | -0.04 | -18.799
-2 | -0.022 | 0.00429 | -0.04 | -5.231
-1.5 | 0.037 | 0.00426 | -0.04 | 8.728
-1 | 0.097 | 0.00426 | -0.041 | 22.752
-0.5 | 0.157 | 0.00422 | -0.041 | 37.131
0 | 0.217 | 0.0042 | -0.042 | 51.604
0.5 | 0.277 | 0.00424 | -0.042 | 65.269
1 | 0.336 | 0.00433 | -0.043 | 77.68
1.5 | 0.396 | 0.00436 | -0.043 | 90.863
2 | 0.456 | 0.00443 | -0.043 | 102.883
2.5 | 0.515 | 0.0045 | -0.044 | 114.383
3 | 0.574 | 0.00459 | -0.044 | 125.005
3.5 | 0.633 | 0.00467 | -0.045 | 135.678
4 | 0.691 | 0.00502 | -0.045 | 137.604
4.5 | 0.749 | 0.00556 | -0.045 | 134.647
5 | 0.805 | 0.0096 | -0.046 | 83.812
5.5 | 0.86 | 0.01103 | -0.046 | 77.977
6 | 0.913 | 0.01294 | -0.047 | 70.572
6.5 | 0.965 | 0.01352 | -0.047 | 71.374
7 | 1.015 | 0.01413 | -0.047 | 71.775
7.5 | 1.062 | 0.01484 | -0.048 | 71.554
8 | 1.104 | 0.01554 | -0.048 | 71.049
8.5 | 1.142 | 0.01569 | -0.049 | 72.756
9 | 1.175 | 0.01646 | -0.049 | 71.41
9.5 | 1.203 | 0.01731 | -0.049 | 69.531
10 | 1.213 | 0.01898 | -0.049 | 63.897
10.5 | 1.22 | 0.02034 | -0.049 | 59.96
11 | 1.221 | 0.02208 | -0.049 | 55.27
11.5 | 1.213 | 0.0246 | -0.049 | 49.297
12 | 1.192 | 0.0291 | -0.048 | 40.945
12.5 | 1.144 | 0.04011 | -0.046 | 28.525
13 | 1.058 | 0.06997 | -0.039 | 15.124
13.5 | 1.011 | 0.09137 | -0.032 | 11.065
14 | 0.988 | 0.10108 | -0.029 | 9.777
14.5 | 0.966 | 0.10968 | -0.027 | 8.805
15 | 0.939 | 0.11756 | -0.026 | 7.988
15.5 | 0.91 | 0.12505 | -0.026 | 7.278
16 | 0.879 | 0.13326 | -0.025 | 6.597

## 42. Re 1M Mach 0.00 (2)
BIGFOIL.COM POLAR EXPORT
TPR-95-96-95
TPR-95-96-95 |  |  |  | Cl Max: | 1.4837 | at alpha= | 15 | deg
XFOIL ncrit=9 |  |  |  | L/D Max: | 98.0606 | at alpha= | 4 | deg
Re: | 1000000 |  |  | Cd Min: | 0.21146 | at alpha= | -17.5 | deg
Mach: | 0 |  |  | Cl=0 at alpha= | -1.7833 | deg
|  |  |  | @ Cl=0.1, Cd= | 0.0054116
|  |  |  | @ Cl=0.4, Cd= | 0.0053702
|  |  |  | @ Cl=0.6, Cd= | 0.0061907
alpha (deg) | Cl | Cd | Cm | Cl/Cd
-17.5 | -0.7151 | 0.21146 | 0.0493 | -3.3817
-17 | -0.6978 | 0.20615 | 0.0464 | -3.3849
-16.5 | -0.6819 | 0.19975 | 0.0428 | -3.4138
-16 | -0.6716 | 0.1895 | 0.0369 | -3.5441
-15 | -0.6502 | 0.17347 | 0.03 | -3.7482
-14.5 | -0.6353 | 0.16761 | 0.0273 | -3.7903
-14 | -0.6242 | 0.16026 | 0.024 | -3.8949
-13.5 | -1.0086 | 0.05506 | -0.0322 | -18.3182
-13 | -1.0431 | 0.04043 | -0.0459 | -25.8001
-12.5 | -1.0514 | 0.03447 | -0.0477 | -30.5019
-12 | -1.0329 | 0.03096 | -0.047 | -33.3624
-11.5 | -1.0067 | 0.02751 | -0.046 | -36.594
-11 | -0.9734 | 0.02444 | -0.045 | -39.8282
-10.5 | -0.9348 | 0.02184 | -0.044 | -42.8022
-10 | -0.8927 | 0.01964 | -0.043 | -45.4532
-9.5 | -0.848 | 0.01785 | -0.042 | -47.507
-9 | -0.8023 | 0.01642 | -0.0408 | -48.8611
-8.5 | -0.7638 | 0.01416 | -0.0385 | -53.9407
-8 | -0.7187 | 0.01302 | -0.037 | -55.1997
-7.5 | -0.6497 | 0.01207 | -0.0404 | -53.8277
-7 | -0.5822 | 0.01104 | -0.0432 | -52.7355
-6.5 | -0.5176 | 0.01016 | -0.0454 | -50.9449
-6 | -0.4602 | 0.00946 | -0.0457 | -48.6469
-5.5 | -0.4078 | 0.00895 | -0.0448 | -45.5642
-5 | -0.3551 | 0.00845 | -0.044 | -42.0237
-4.5 | -0.3009 | 0.00805 | -0.0436 | -37.3789
-4 | -0.2462 | 0.00764 | -0.0433 | -32.2251
-3.5 | -0.1912 | 0.00721 | -0.0432 | -26.5187
-3 | -0.1357 | 0.00679 | -0.0431 | -19.9853
-2.5 | -0.0802 | 0.0063 | -0.0432 | -12.7302
-2 | -0.0244 | 0.00594 | -0.0432 | -4.1077
-1.5 | 0.0319 | 0.00568 | -0.0432 | 5.6162
-1 | 0.088 | 0.00545 | -0.0432 | 16.1468
-0.5 | 0.1442 | 0.00527 | -0.0432 | 27.3624
0 | 0.2002 | 0.00519 | -0.043 | 38.5742
0.5 | 0.2559 | 0.00517 | -0.0428 | 49.4971
1 | 0.311 | 0.0052 | -0.0424 | 59.8077
1.5 | 0.3638 | 0.00528 | -0.0414 | 68.9015
2.5 | 0.4722 | 0.00555 | -0.04 | 85.0811
3 | 0.5379 | 0.0058 | -0.0422 | 92.7414
3.5 | 0.593 | 0.00613 | -0.0422 | 96.7374
4 | 0.6472 | 0.0066 | -0.042 | 98.0606
4.5 | 0.7011 | 0.00716 | -0.0418 | 97.919
5 | 0.7543 | 0.0078 | -0.0416 | 96.7051
5.5 | 0.8064 | 0.00861 | -0.0413 | 93.6585
6 | 0.8583 | 0.00941 | -0.0409 | 91.2115
6.5 | 0.9092 | 0.01032 | -0.0405 | 88.1008
7 | 0.9594 | 0.0113 | -0.0398 | 84.9027
7.5 | 1.0105 | 0.01209 | -0.0393 | 83.5815
8 | 1.0608 | 0.01296 | -0.0386 | 81.8519
8.5 | 1.1092 | 0.01399 | -0.0377 | 79.2852
9 | 1.1588 | 0.01478 | -0.037 | 78.4032
9.5 | 1.2032 | 0.01611 | -0.0357 | 74.6865
10 | 1.2503 | 0.01702 | -0.0347 | 73.4606
10.5 | 1.2947 | 0.01811 | -0.0334 | 71.4909
11 | 1.3313 | 0.01985 | -0.0312 | 67.068
11.5 | 1.3709 | 0.02111 | -0.0294 | 64.9408
12 | 1.4064 | 0.02253 | -0.0272 | 62.4234
12.5 | 1.4251 | 0.0247 | -0.023 | 57.6964
13 | 1.4361 | 0.02752 | -0.0188 | 52.1839
13.5 | 1.4558 | 0.02996 | -0.0164 | 48.5915
14 | 1.4707 | 0.03311 | -0.0147 | 44.4186
14.5 | 1.4823 | 0.03691 | -0.0137 | 40.1598
15 | 1.4837 | 0.04224 | -0.0136 | 35.1255
15.5 | 1.4659 | 0.05051 | -0.0151 | 29.022
16 | 1.4311 | 0.06191 | -0.0187 | 23.1158
16.5 | 1.4131 | 0.07181 | -0.0226 | 19.6783
17 | 1.3872 | 0.08356 | -0.0278 | 16.6012
17.5 | 1.3556 | 0.09686 | -0.0339 | 13.9955
18 | 1.3193 | 0.1115 | -0.0409 | 11.8323
18.5 | 1.2819 | 0.12704 | -0.0488 | 10.0905
19 | 1.2457 | 0.14316 | -0.0574 | 8.7015
19.5 | 1.2096 | 0.16018 | -0.0672 | 7.5515
20 | 1.17 | 0.17975 | -0.0791 | 6.509

## 43. Re 1M Mach 0.10 (1)
BIGFOIL.COM POLAR EXPORT
TPR-95-96-95
TPR-95-96-95 |  |  |  | Cl Max: | 1.214 | at alpha= | 10.5 | deg
JavaFoil+Calcfoil stall+Eppler ext transition |  |  |  | L/D Max: | 140.366 | at alpha= | 4 | deg
Re: | 1000000 |  |  | Cd Min: | 0.00416 | at alpha= | 0 | deg
Mach: | 0.1 |  |  | Cl=0 at alpha= | -1.8083 | deg
|  |  |  | @ Cl=0.1, Cd= | 0.004227
|  |  |  | @ Cl=0.4, Cd= | 0.0043323
|  |  |  | @ Cl=0.6, Cd= | 0.0045495
alpha (deg) | Cl | Cd | Cm | Cl/Cd
-14 | -0.685 | 0.10712 | -0.012 | -6.395
-13.5 | -0.692 | 0.10083 | -0.012 | -6.867
-13 | -0.697 | 0.09424 | -0.013 | -7.394
-12.5 | -0.698 | 0.0887 | -0.013 | -7.865
-12 | -0.695 | 0.08331 | -0.014 | -8.347
-11.5 | -0.69 | 0.07793 | -0.015 | -8.859
-11 | -0.681 | 0.07285 | -0.016 | -9.349
-10.5 | -0.669 | 0.06751 | -0.017 | -9.913
-10 | -0.659 | 0.05973 | -0.02 | -11.025
-9.5 | -0.688 | 0.03229 | -0.028 | -21.313
-9 | -0.741 | 0.01385 | -0.034 | -53.495
-8.5 | -0.712 | 0.01286 | -0.035 | -55.39
-8 | -0.673 | 0.01219 | -0.035 | -55.213
-7.5 | -0.63 | 0.0116 | -0.036 | -54.321
-7 | -0.584 | 0.01107 | -0.036 | -52.778
-6.5 | -0.535 | 0.01025 | -0.036 | -52.235
-6 | -0.484 | 0.00974 | -0.037 | -49.651
-5.5 | -0.43 | 0.00934 | -0.037 | -46.056
-5 | -0.375 | 0.00553 | -0.038 | -67.73
-4.5 | -0.318 | 0.00537 | -0.038 | -59.234
-4 | -0.26 | 0.0052 | -0.039 | -50.02
-3.5 | -0.201 | 0.00506 | -0.039 | -39.736
-3 | -0.142 | 0.00479 | -0.039 | -29.622
-2.5 | -0.082 | 0.00434 | -0.04 | -18.985
-2 | -0.023 | 0.00426 | -0.04 | -5.296
-1.5 | 0.037 | 0.00419 | -0.041 | 8.926
-1 | 0.097 | 0.00423 | -0.041 | 23.04
-0.5 | 0.157 | 0.00417 | -0.042 | 37.739
0 | 0.218 | 0.00416 | -0.042 | 52.408
0.5 | 0.278 | 0.00423 | -0.042 | 65.777
1 | 0.338 | 0.00427 | -0.043 | 79.193
1.5 | 0.398 | 0.00433 | -0.043 | 91.959
2 | 0.458 | 0.0044 | -0.044 | 104.019
2.5 | 0.518 | 0.00448 | -0.044 | 115.63
3 | 0.577 | 0.00453 | -0.044 | 127.523
3.5 | 0.636 | 0.00458 | -0.045 | 138.803
4 | 0.695 | 0.00495 | -0.045 | 140.366
4.5 | 0.752 | 0.00549 | -0.046 | 136.941
5 | 0.809 | 0.00968 | -0.046 | 83.56
5.5 | 0.864 | 0.0111 | -0.046 | 77.8
6 | 0.917 | 0.01303 | -0.047 | 70.379
6.5 | 0.969 | 0.01361 | -0.047 | 71.203
7 | 1.019 | 0.01424 | -0.048 | 71.516
7.5 | 1.066 | 0.01496 | -0.048 | 71.249
8 | 1.108 | 0.01568 | -0.048 | 70.65
8.5 | 1.144 | 0.01583 | -0.049 | 72.284
9 | 1.177 | 0.01661 | -0.049 | 70.82
9.5 | 1.204 | 0.01748 | -0.05 | 68.86
10 | 1.209 | 0.01927 | -0.049 | 62.76
10.5 | 1.214 | 0.02073 | -0.049 | 58.544
11 | 1.21 | 0.0227 | -0.049 | 53.317
11.5 | 1.198 | 0.02571 | -0.049 | 46.575
12 | 1.167 | 0.03176 | -0.047 | 36.738
12.5 | 1.095 | 0.05074 | -0.043 | 21.576
13 | 1.012 | 0.08371 | -0.034 | 12.088
13.5 | 0.982 | 0.09626 | -0.029 | 10.204
14 | 0.958 | 0.10462 | -0.027 | 9.158
14.5 | 0.935 | 0.11206 | -0.026 | 8.348
15 | 0.905 | 0.1204 | -0.025 | 7.514
15.5 | 0.871 | 0.12776 | -0.025 | 6.817

## 44. Re 1M Mach 0.10 (2)
BIGFOIL.COM POLAR EXPORT
TPR-95-96-95
TPR-95-96-95 |  |  |  | Cl Max: | 1.4665 | at alpha= | 14.5 | deg
XFOIL ncrit=9 |  |  |  | L/D Max: | 98.19 | at alpha= | 4 | deg
Re: | 1000000 |  |  | Cd Min: | 0.20688 | at alpha= | -17 | deg
Mach: | 0.1 |  |  | Cl=0 at alpha= | -1.7837 | deg
|  |  |  | @ Cl=0.1, Cd= | 0.0054353
|  |  |  | @ Cl=0.4, Cd= | 0.0053828
|  |  |  | @ Cl=0.6, Cd= | 0.0061808
alpha (deg) | Cl | Cd | Cm | Cl/Cd
-17 | -0.6986 | 0.20688 | 0.0467 | -3.3768
-16.5 | -0.6825 | 0.20045 | 0.0431 | -3.4048
-16 | -0.6717 | 0.19029 | 0.0372 | -3.5299
-15.5 | -0.6606 | 0.18137 | 0.0327 | -3.6423
-15 | -0.6497 | 0.17425 | 0.0302 | -3.7286
-14.5 | -0.6344 | 0.16839 | 0.0276 | -3.7674
-14 | -0.623 | 0.16103 | 0.0242 | -3.8688
-13.5 | -0.621 | 0.14893 | 0.018 | -4.1697
-13 | -0.9623 | 0.05734 | -0.0302 | -16.7824
-12.5 | -1.0046 | 0.04055 | -0.0465 | -24.7744
-12 | -1.0134 | 0.03446 | -0.0483 | -29.408
-11.5 | -0.9971 | 0.03021 | -0.0476 | -33.0056
-11 | -0.9711 | 0.02629 | -0.0465 | -36.938
-10.5 | -0.9361 | 0.02313 | -0.0454 | -40.4712
-10 | -0.8958 | 0.02056 | -0.0442 | -43.57
-9.5 | -0.8521 | 0.0185 | -0.0431 | -46.0595
-9 | -0.8068 | 0.01687 | -0.0417 | -47.8245
-8.5 | -0.7678 | 0.01461 | -0.0394 | -52.553
-8 | -0.7232 | 0.01327 | -0.0378 | -54.4989
-7.5 | -0.6536 | 0.01224 | -0.0411 | -53.3987
-7 | -0.5853 | 0.01131 | -0.0439 | -51.7507
-6.5 | -0.5208 | 0.01024 | -0.0459 | -50.8594
-6 | -0.4636 | 0.00952 | -0.0461 | -48.6975
-5.5 | -0.4108 | 0.00899 | -0.0451 | -45.6952
-5 | -0.3577 | 0.0085 | -0.0443 | -42.0824
-4.5 | -0.303 | 0.0081 | -0.0439 | -37.4074
-4 | -0.2479 | 0.00767 | -0.0436 | -32.3207
-3.5 | -0.1925 | 0.00725 | -0.0434 | -26.5517
-3 | -0.1366 | 0.00682 | -0.0434 | -20.0293
-2.5 | -0.0808 | 0.00633 | -0.0434 | -12.7646
-1.5 | 0.032 | 0.00569 | -0.0435 | 5.6239
-1 | 0.0885 | 0.00547 | -0.0434 | 16.1792
-0.5 | 0.1449 | 0.0053 | -0.0434 | 27.3396
0 | 0.2013 | 0.00521 | -0.0432 | 38.6372
0.5 | 0.2574 | 0.00519 | -0.043 | 49.5954
1 | 0.3128 | 0.00522 | -0.0426 | 59.9234
1.5 | 0.366 | 0.00531 | -0.0416 | 68.9266
2 | 0.4174 | 0.00542 | -0.0402 | 77.0111
2.5 | 0.4745 | 0.00557 | -0.0401 | 85.1885
3 | 0.541 | 0.00583 | -0.0424 | 92.7959
3.5 | 0.5965 | 0.00615 | -0.0423 | 96.9919
4 | 0.651 | 0.00663 | -0.0421 | 98.19
4.5 | 0.7052 | 0.00719 | -0.0419 | 98.0807
5 | 0.7587 | 0.00786 | -0.0417 | 96.5267
5.5 | 0.811 | 0.00868 | -0.0413 | 93.4332
6 | 0.8633 | 0.00949 | -0.0409 | 90.9694
6.5 | 0.9145 | 0.01041 | -0.0403 | 87.8482
7 | 0.9652 | 0.01139 | -0.0397 | 84.741
7.5 | 1.0166 | 0.01221 | -0.0391 | 83.2596
8 | 1.0672 | 0.01308 | -0.0383 | 81.5902
8.5 | 1.116 | 0.01413 | -0.0373 | 78.9809
9 | 1.1655 | 0.01499 | -0.0365 | 77.7518
9.5 | 1.2102 | 0.01633 | -0.035 | 74.109
10 | 1.2568 | 0.01733 | -0.0338 | 72.5216
10.5 | 1.2991 | 0.01866 | -0.0322 | 69.6195
11 | 1.3368 | 0.02029 | -0.0299 | 65.8847
11.5 | 1.3747 | 0.02169 | -0.0278 | 63.3794
12 | 1.4065 | 0.02328 | -0.0249 | 60.4167
12.5 | 1.4098 | 0.02656 | -0.0193 | 53.0798
13 | 1.4313 | 0.02882 | -0.0166 | 49.6634
13.5 | 1.4476 | 0.03181 | -0.0144 | 45.5077
14 | 1.4596 | 0.03552 | -0.0131 | 41.0923
14.5 | 1.4665 | 0.04018 | -0.0127 | 36.4983
15 | 1.4574 | 0.04723 | -0.0136 | 30.8575
15.5 | 1.4272 | 0.05776 | -0.0166 | 24.7091
16 | 1.4005 | 0.06872 | -0.0208 | 20.3798
16.5 | 1.3757 | 0.08022 | -0.0258 | 17.1491
17 | 1.3438 | 0.09343 | -0.0319 | 14.383
17.5 | 1.3081 | 0.10794 | -0.0388 | 12.1188
18 | 1.2707 | 0.12343 | -0.0466 | 10.2949
18.5 | 1.2334 | 0.13967 | -0.0553 | 8.8308
19 | 1.1963 | 0.15687 | -0.065 | 7.6261
19.5 | 1.1558 | 0.17654 | -0.0769 | 6.547

## 45. Re 1M Mach 0.25 (1)
BIGFOIL.COM POLAR EXPORT
TPR-95-96-95
TPR-95-96-95 |  |  |  | Cl Max: | 1.179 | at alpha= | 9 | deg
JavaFoil+Calcfoil stall+Eppler ext transition |  |  |  | L/D Max: | 133.783 | at alpha= | 3 | deg
Re: | 1000000 |  |  | Cd Min: | 0.00407 | at alpha= | 0 | deg
Mach: | 0.25 |  |  | Cl=0 at alpha= | -1.8115 | deg
|  |  |  | @ Cl=0.1, Cd= | 0.0041
|  |  |  | @ Cl=0.4, Cd= | 0.0042113
|  |  |  | @ Cl=0.6, Cd= | 0.0048278
alpha (deg) | Cl | Cd | Cm | Cl/Cd
-13.5 | -0.521 | 0.10855 | -0.013 | -4.798
-13 | -0.552 | 0.10087 | -0.013 | -5.476
-12.5 | -0.579 | 0.09497 | -0.013 | -6.093
-12 | -0.599 | 0.08915 | -0.013 | -6.721
-11.5 | -0.613 | 0.08335 | -0.013 | -7.359
-11 | -0.622 | 0.07736 | -0.013 | -8.037
-10.5 | -0.624 | 0.07242 | -0.014 | -8.616
-10 | -0.62 | 0.06715 | -0.015 | -9.234
-9.5 | -0.612 | 0.06147 | -0.018 | -9.95
-9 | -0.611 | 0.04925 | -0.024 | -12.4
-8.5 | -0.697 | 0.01407 | -0.035 | -49.528
-8 | -0.675 | 0.01281 | -0.036 | -52.667
-7.5 | -0.636 | 0.01211 | -0.037 | -52.531
-7 | -0.592 | 0.01146 | -0.037 | -51.683
-6.5 | -0.545 | 0.01046 | -0.037 | -52.109
-6 | -0.494 | 0.0099 | -0.038 | -49.858
-5.5 | -0.44 | 0.00948 | -0.038 | -46.406
-5 | -0.384 | 0.00919 | -0.039 | -41.775
-4.5 | -0.326 | 0.00872 | -0.039 | -37.386
-4 | -0.267 | 0.00857 | -0.04 | -31.143
-3.5 | -0.207 | 0.00484 | -0.04 | -42.736
-3 | -0.146 | 0.00463 | -0.04 | -31.507
-2.5 | -0.085 | 0.00423 | -0.041 | -20.028
-2 | -0.023 | 0.00414 | -0.041 | -5.599
-1.5 | 0.038 | 0.00408 | -0.042 | 9.413
-1 | 0.1 | 0.0041 | -0.042 | 24.434
-0.5 | 0.162 | 0.00411 | -0.043 | 39.4
0 | 0.224 | 0.00407 | -0.043 | 55.006
0.5 | 0.286 | 0.0041 | -0.044 | 69.628
1 | 0.347 | 0.00416 | -0.044 | 83.526
1.5 | 0.409 | 0.00422 | -0.044 | 96.867
2 | 0.47 | 0.0043 | -0.045 | 109.49
2.5 | 0.532 | 0.00434 | -0.045 | 122.552
3 | 0.593 | 0.00443 | -0.046 | 133.783
3.5 | 0.653 | 0.00784 | -0.046 | 83.339
4 | 0.713 | 0.00882 | -0.046 | 80.888
4.5 | 0.772 | 0.00933 | -0.047 | 82.743
5 | 0.83 | 0.01086 | -0.047 | 76.444
5.5 | 0.886 | 0.01264 | -0.048 | 70.058
6 | 0.94 | 0.01346 | -0.048 | 69.805
6.5 | 0.991 | 0.01411 | -0.049 | 70.268
7 | 1.04 | 0.01482 | -0.049 | 70.146
7.5 | 1.085 | 0.01562 | -0.049 | 69.477
8 | 1.124 | 0.01594 | -0.05 | 70.502
8.5 | 1.155 | 0.01665 | -0.05 | 69.375
9 | 1.179 | 0.01763 | -0.051 | 66.909
9.5 | 1.177 | 0.01963 | -0.05 | 59.986
10 | 1.173 | 0.02135 | -0.05 | 54.919
10.5 | 1.155 | 0.02394 | -0.05 | 48.234
11 | 1.11 | 0.03027 | -0.048 | 36.674
11.5 | 0.961 | 0.07293 | -0.034 | 13.183
12 | 0.917 | 0.08629 | -0.027 | 10.623
12.5 | 0.88 | 0.09411 | -0.025 | 9.346
13 | 0.836 | 0.10226 | -0.023 | 8.179
13.5 | 0.787 | 0.111 | -0.022 | 7.091
14 | 0.732 | 0.12153 | -0.021 | 6.022

## 46. Re 1M Mach 0.25 (2)
BIGFOIL.COM POLAR EXPORT
TPR-95-96-95
TPR-95-96-95 |  |  |  | Cl Max: | 1.3695 | at alpha= | 12.5 | deg
XFOIL ncrit=9 |  |  |  | L/D Max: | 98.4897 | at alpha= | 4 | deg
Re: | 1000000 |  |  | Cd Min: | 0.26511 | at alpha= | 20 | deg
Mach: | 0.25 |  |  | Cl=0 at alpha= | -1.7791 | deg
|  |  |  | @ Cl=0.1, Cd= | 0.005554
|  |  |  | @ Cl=0.4, Cd= | 0.0054991
|  |  |  | @ Cl=0.6, Cd= | 0.0062059
alpha (deg) | Cl | Cd | Cm | Cl/Cd
-15 | -0.6477 | 0.17836 | 0.0316 | -3.6314
-14.5 | -0.6314 | 0.17237 | 0.0288 | -3.6631
-14 | -0.6184 | 0.16485 | 0.0253 | -3.7513
-13.5 | -0.6139 | 0.15331 | 0.019 | -4.0043
-13 | -0.6073 | 0.14378 | 0.0149 | -4.2238
-12.5 | -0.6073 | 0.13446 | 0.0116 | -4.5166
-12 | -0.5986 | 0.12715 | 0.0087 | -4.7078
-11.5 | -0.7429 | 0.08402 | -0.0108 | -8.8419
-11 | -0.8318 | 0.05397 | -0.0329 | -15.4123
-10.5 | -0.8697 | 0.03812 | -0.0501 | -22.8148
-10 | -0.8813 | 0.02984 | -0.0509 | -29.5342
-9.5 | -0.8604 | 0.02425 | -0.0495 | -35.4804
-9 | -0.8242 | 0.02061 | -0.0476 | -39.9903
-8.5 | -0.7832 | 0.01813 | -0.0452 | -43.1991
-8 | -0.7468 | 0.01514 | -0.0421 | -49.3263
-7.5 | -0.6752 | 0.01341 | -0.0451 | -50.3505
-7 | -0.6045 | 0.01213 | -0.0476 | -49.8351
-6.5 | -0.5386 | 0.01079 | -0.0491 | -49.9166
-6 | -0.4816 | 0.01006 | -0.0483 | -47.8728
-5.5 | -0.4271 | 0.00938 | -0.047 | -45.533
-5 | -0.3714 | 0.00876 | -0.0462 | -42.3973
-4.5 | -0.3147 | 0.00831 | -0.0455 | -37.87
-4 | -0.2573 | 0.00788 | -0.0451 | -32.6523
-3.5 | -0.1996 | 0.00742 | -0.0448 | -26.9003
-3 | -0.1417 | 0.007 | -0.0447 | -20.2429
-2.5 | -0.0839 | 0.00651 | -0.0446 | -12.8879
-2 | -0.0258 | 0.00608 | -0.0447 | -4.2434
-1.5 | 0.0326 | 0.00581 | -0.0446 | 5.611
-1 | 0.0911 | 0.00558 | -0.0446 | 16.3262
-0.5 | 0.1494 | 0.00541 | -0.0445 | 27.6155
0 | 0.2075 | 0.00533 | -0.0444 | 38.9306
0.5 | 0.2654 | 0.00531 | -0.0441 | 49.9812
1 | 0.3227 | 0.00536 | -0.0437 | 60.2052
1.5 | 0.378 | 0.00545 | -0.0428 | 69.3578
2 | 0.4318 | 0.00557 | -0.0415 | 77.5224
2.5 | 0.4869 | 0.0057 | -0.0404 | 85.4211
3 | 0.5581 | 0.00595 | -0.0431 | 93.7983
3.5 | 0.6154 | 0.0063 | -0.0429 | 97.6825
4 | 0.6717 | 0.00682 | -0.0426 | 98.4897
4.5 | 0.7276 | 0.00745 | -0.0423 | 97.6644
5 | 0.7826 | 0.0082 | -0.0418 | 95.439
5.5 | 0.8367 | 0.00908 | -0.0412 | 92.1476
6 | 0.8907 | 0.00996 | -0.0405 | 89.4277
6.5 | 0.943 | 0.01105 | -0.0395 | 85.3394
7 | 0.996 | 0.01202 | -0.0385 | 82.8619
7.5 | 1.0488 | 0.01298 | -0.0373 | 80.8012
8 | 1.1 | 0.01409 | -0.036 | 78.0696
8.5 | 1.1512 | 0.01512 | -0.0345 | 76.1376
9 | 1.1963 | 0.0167 | -0.0324 | 71.6347
9.5 | 1.2433 | 0.01796 | -0.0303 | 69.2261
10 | 1.2844 | 0.01962 | -0.0278 | 65.4638
10.5 | 1.3186 | 0.02166 | -0.0244 | 60.8772
11 | 1.3466 | 0.02365 | -0.0202 | 56.9387
11.5 | 1.3647 | 0.02624 | -0.0158 | 52.0084
12 | 1.364 | 0.03076 | -0.0118 | 44.3433
12.5 | 1.3695 | 0.03548 | -0.0098 | 38.5992
13 | 1.3663 | 0.04172 | -0.0095 | 32.7493
13.5 | 1.3584 | 0.04924 | -0.011 | 27.5873
14 | 1.3428 | 0.05851 | -0.0143 | 22.9499
14.5 | 1.3199 | 0.06943 | -0.0191 | 19.0105
15 | 1.2884 | 0.08237 | -0.0253 | 15.6416
15.5 | 1.2513 | 0.09692 | -0.0325 | 12.9106
16 | 1.2125 | 0.11246 | -0.0404 | 10.7816
16.5 | 1.1718 | 0.12917 | -0.0492 | 9.0718
17 | 1.1293 | 0.14744 | -0.0593 | 7.6594
18 | 0.956 | 0.22754 | -0.102 | 4.2015
18.5 | 0.9695 | 0.23432 | -0.1058 | 4.1375
19 | 0.983 | 0.24389 | -0.111 | 4.0305
19.5 | 0.9976 | 0.25327 | -0.1164 | 3.9389
20 | 1.0121 | 0.26511 | -0.1238 | 3.8177

## 47. Re 1M Mach 0.50 (1)
BIGFOIL.COM POLAR EXPORT
TPR-95-96-95
TPR-95-96-95 |  |  |  | Cl Max: | 1.192 | at alpha= | 20 | deg
JavaFoil+Calcfoil stall+Eppler ext transition |  |  |  | L/D Max: | 127.604 | at alpha= | 2.5 | deg
Re: | 1000000 |  |  | Cd Min: | 0.00429 | at alpha= | -1.5 | deg
Mach: | 0.5 |  |  | Cl=0 at alpha= | -1.8116 | deg
|  |  |  | @ Cl=0.1, Cd= | 0.00429
|  |  |  | @ Cl=0.4, Cd= | 0.0043922
|  |  |  | @ Cl=0.6, Cd= | 0.0049676
alpha (deg) | Cl | Cd | Cm | Cl/Cd
-20 | -0.991 | 0.19962 | -0.017 | -4.963
-19.5 | -0.964 | 0.19625 | -0.017 | -4.911
-19 | -0.937 | 0.18924 | -0.018 | -4.953
-18.5 | -0.911 | 0.18523 | -0.018 | -4.918
-18 | -0.884 | 0.18033 | -0.018 | -4.904
-17.5 | -0.858 | 0.17596 | -0.018 | -4.875
-17 | -0.831 | 0.17114 | -0.018 | -4.859
-16.5 | -0.805 | 0.16544 | -0.018 | -4.865
-16 | -0.778 | 0.16 | -0.018 | -4.862
-15.5 | -0.749 | 0.15336 | -0.018 | -4.884
-15 | -0.722 | 0.14911 | -0.018 | -4.84
-14.5 | -0.695 | 0.14034 | -0.018 | -4.951
-14 | -0.668 | 0.13595 | -0.018 | -4.912
-13.5 | -0.641 | 0.13334 | -0.018 | -4.807
-13 | -0.614 | 0.12762 | -0.018 | -4.811
-12.5 | -0.587 | 0.12522 | -0.018 | -4.687
-12 | -0.559 | 0.11643 | -0.017 | -4.8
-11.5 | -0.531 | 0.11039 | -0.017 | -4.814
-11 | -0.504 | 0.10832 | -0.017 | -4.656
-10.5 | -0.477 | 0.10241 | -0.017 | -4.661
-10 | -0.45 | 0.09912 | -0.017 | -4.541
-9.5 | -0.422 | 0.09301 | -0.016 | -4.539
-9 | -0.395 | 0.09042 | -0.016 | -4.368
-8.5 | -0.368 | 0.08794 | -0.016 | -4.182
-8 | -0.341 | 0.07728 | -0.017 | -4.407
-7.5 | -0.313 | 0.05725 | -0.017 | -5.468
-7 | -0.386 | 0.05182 | -0.016 | -7.445
-6.5 | -0.436 | 0.0457 | -0.021 | -9.539
-6 | -0.518 | 0.0121 | -0.042 | -42.752
-5.5 | -0.474 | 0.0107 | -0.043 | -44.337
-5 | -0.421 | 0.01006 | -0.043 | -41.796
-4.5 | -0.36 | 0.00958 | -0.044 | -37.633
-4 | -0.297 | 0.00894 | -0.044 | -33.191
-3.5 | -0.23 | 0.00878 | -0.045 | -26.22
-3 | -0.163 | 0.00495 | -0.045 | -32.894
-2.5 | -0.095 | 0.00475 | -0.046 | -19.894
-2 | -0.026 | 0.00432 | -0.046 | -5.996
-1.5 | 0.043 | 0.00429 | -0.047 | 10.007
-1 | 0.112 | 0.00429 | -0.047 | 26.049
-0.5 | 0.181 | 0.00437 | -0.048 | 41.402
0 | 0.25 | 0.00439 | -0.048 | 57.054
0.5 | 0.319 | 0.00431 | -0.049 | 73.999
1 | 0.388 | 0.00438 | -0.049 | 88.7
1.5 | 0.457 | 0.00445 | -0.05 | 102.745
2 | 0.526 | 0.00752 | -0.05 | 69.87
2.5 | 0.594 | 0.00465 | -0.051 | 127.604
3 | 0.662 | 0.00825 | -0.051 | 80.253
3.5 | 0.729 | 0.00877 | -0.052 | 83.142
4 | 0.795 | 0.00932 | -0.052 | 85.306
4.5 | 0.859 | 0.01159 | -0.052 | 74.086
5 | 0.919 | 0.0133 | -0.053 | 69.135
5.5 | 0.975 | 0.01475 | -0.053 | 66.136
6 | 1.025 | 0.01573 | -0.054 | 65.128
6.5 | 1.064 | 0.01696 | -0.054 | 62.742
7 | 1.088 | 0.01787 | -0.055 | 60.864
7.5 | 1.06 | 0.02036 | -0.054 | 52.07
8 | 0.758 | 0.06037 | -0.02 | 12.555
8.5 | 0.567 | 0.0649 | -0.023 | 8.733
9 | 0.593 | 0.08782 | -0.021 | 6.756
9.5 | 0.621 | 0.0962 | -0.024 | 6.456
10 | 0.648 | 0.09947 | -0.024 | 6.515
10.5 | 0.675 | 0.1025 | -0.024 | 6.585
11 | 0.704 | 0.11193 | -0.028 | 6.291
11.5 | 0.73 | 0.11461 | -0.027 | 6.37
12 | 0.757 | 0.11801 | -0.028 | 6.416
12.5 | 0.784 | 0.12235 | -0.028 | 6.409
13 | 0.811 | 0.13054 | -0.029 | 6.217
13.5 | 0.842 | 0.13789 | -0.033 | 6.109
14 | 0.868 | 0.14445 | -0.032 | 6.006
14.5 | 0.894 | 0.14852 | -0.033 | 6.021
15 | 0.921 | 0.15318 | -0.033 | 6.016
15.5 | 0.949 | 0.15677 | -0.034 | 6.051
16 | 0.976 | 0.16332 | -0.035 | 5.977
16.5 | 1.007 | 0.16808 | -0.037 | 5.991
17 | 1.036 | 0.17766 | -0.039 | 5.833
17.5 | 1.058 | 0.17854 | -0.037 | 5.929
18 | 1.085 | 0.18763 | -0.038 | 5.782
18.5 | 1.111 | 0.19185 | -0.038 | 5.792
19 | 1.138 | 0.19595 | -0.039 | 5.806
19.5 | 1.164 | 0.2009 | -0.039 | 5.796
20 | 1.192 | 0.20679 | -0.04 | 5.765

## 48. Re 1M Mach 0.50 (2)
BIGFOIL.COM POLAR EXPORT
TPR-95-96-95
TPR-95-96-95 |  |  |  | Cl Max: | 1.2048 | at alpha= | 8.5 | deg
XFOIL ncrit=9 |  |  |  | L/D Max: | 99.3182 | at alpha= | 3.5 | deg
Re: | 1000000 |  |  | Cd Min: | 0.27969 | at alpha= | -20 | deg
Mach: | 0.5 |  |  | Cl=0 at alpha= | -1.7647 | deg
|  |  |  | @ Cl=0.1, Cd= | 0.0060571
|  |  |  | @ Cl=0.4, Cd= | 0.0059626
|  |  |  | @ Cl=0.6, Cd= | 0.0065208
alpha (deg) | Cl | Cd | Cm | Cl/Cd
-20 | -0.8738 | 0.27969 | 0.0872 | -3.1242
-19.5 | -0.8516 | 0.27219 | 0.0824 | -3.1287
-19 | -0.829 | 0.26407 | 0.0772 | -3.1393
-18.5 | -0.8061 | 0.25519 | 0.0718 | -3.1588
-18 | -0.7845 | 0.24485 | 0.065 | -3.204
-17.5 | -0.763 | 0.23623 | 0.0607 | -3.2299
-17 | -0.7407 | 0.22905 | 0.0565 | -3.2338
-16.5 | -0.7188 | 0.2209 | 0.0518 | -3.254
-16 | -0.7002 | 0.21038 | 0.0448 | -3.3283
-15.5 | -0.6806 | 0.20165 | 0.0408 | -3.3752
-15 | -0.6591 | 0.1946 | 0.0375 | -3.3869
-14.5 | -0.6388 | 0.18692 | 0.0334 | -3.4175
-14 | -0.6241 | 0.17648 | 0.0267 | -3.5364
-13.5 | -0.6088 | 0.1673 | 0.022 | -3.639
-13 | -0.5918 | 0.15961 | 0.0197 | -3.7078
-12.5 | -0.5747 | 0.15223 | 0.0165 | -3.7752
-12 | -0.5599 | 0.14433 | 0.0129 | -3.8793
-11 | -0.5479 | 0.124 | 0.004 | -4.4185
-10.5 | -0.5437 | 0.11447 | -0.0001 | -4.7497
-10 | -0.544 | 0.10432 | -0.0048 | -5.2147
-9.5 | -0.5489 | 0.0937 | -0.0101 | -5.8581
-9 | -0.5597 | 0.08241 | -0.0164 | -6.7917
-8.5 | -0.5782 | 0.07009 | -0.0243 | -8.2494
-8 | -0.6055 | 0.05564 | -0.0358 | -10.8825
-7.5 | -0.6388 | 0.03821 | -0.0548 | -16.7181
-7 | -0.6475 | 0.026 | -0.0626 | -24.9038
-6.5 | -0.6091 | 0.01761 | -0.0643 | -34.5883
-6 | -0.56 | 0.0138 | -0.0608 | -40.5797
-5.5 | -0.4994 | 0.01173 | -0.0578 | -42.5746
-5 | -0.435 | 0.01031 | -0.0554 | -42.192
-4.5 | -0.3679 | 0.00939 | -0.0537 | -39.18
-4 | -0.3003 | 0.00872 | -0.0524 | -34.4381
-3.5 | -0.2325 | 0.0082 | -0.0515 | -28.3537
-3 | -0.1651 | 0.00767 | -0.0509 | -21.5254
-2.5 | -0.098 | 0.00722 | -0.0504 | -13.5734
-2 | -0.0313 | 0.00672 | -0.0502 | -4.6577
-1.5 | 0.0352 | 0.0063 | -0.05 | 5.5873
-1 | 0.1019 | 0.00605 | -0.0498 | 16.843
-0.5 | 0.1684 | 0.00592 | -0.0496 | 28.4459
0 | 0.2347 | 0.00583 | -0.0493 | 40.2573
0.5 | 0.3006 | 0.00584 | -0.049 | 51.4726
1 | 0.3664 | 0.0059 | -0.0485 | 62.1017
1.5 | 0.4308 | 0.00602 | -0.0476 | 71.5615
2 | 0.495 | 0.00615 | -0.0465 | 80.4878
2.5 | 0.5559 | 0.00629 | -0.0445 | 88.3784
3.5 | 0.6992 | 0.00704 | -0.0451 | 99.3182
4 | 0.7632 | 0.00777 | -0.044 | 98.2239
4.5 | 0.8263 | 0.00866 | -0.0426 | 95.4157
5 | 0.8885 | 0.0097 | -0.0409 | 91.5979
5.5 | 0.9487 | 0.01096 | -0.0387 | 86.5602
6 | 1.0088 | 0.01227 | -0.036 | 82.2168
6.5 | 1.068 | 0.01365 | -0.0329 | 78.2418
7 | 1.1227 | 0.01535 | -0.0288 | 73.1401
7.5 | 1.1658 | 0.01774 | -0.0235 | 65.7159
8 | 1.1944 | 0.02061 | -0.0167 | 57.9525
8.5 | 1.2048 | 0.02474 | -0.0102 | 48.6985
9 | 1.1996 | 0.03098 | -0.006 | 38.7218
9.5 | 1.1806 | 0.03951 | -0.0057 | 29.881
10 | 1.1528 | 0.0502 | -0.0094 | 22.9641
10.5 | 1.1203 | 0.06261 | -0.016 | 17.8933
11 | 1.0857 | 0.07609 | -0.0236 | 14.2686
11.5 | 1.051 | 0.0903 | -0.0315 | 11.639
12 | 1.0172 | 0.10502 | -0.0395 | 9.6858
12.5 | 0.9856 | 0.12006 | -0.0475 | 8.2092
13 | 0.9589 | 0.13513 | -0.0555 | 7.0961
13.5 | 0.9409 | 0.14969 | -0.0635 | 6.2857

## 49. Re 2M Mach 0.00 (1)
BIGFOIL.COM POLAR EXPORT
TPR-95-96-95
TPR-95-96-95 |  |  |  | Cl Max: | 1.244 | at alpha= | 10.5 | deg
JavaFoil+Calcfoil stall+Eppler ext transition |  |  |  | L/D Max: | 155.82 | at alpha= | 4.5 | deg
Re: | 2000000 |  |  | Cd Min: | 0.00414 | at alpha= | 1 | deg
Mach: | 0 |  |  | Cl=0 at alpha= | -1.8136 | deg
|  |  |  | @ Cl=0.1, Cd= | 0.004182
|  |  |  | @ Cl=0.4, Cd= | 0.0041853
|  |  |  | @ Cl=0.6, Cd= | 0.0044585
alpha (deg) | Cl | Cd | Cm | Cl/Cd
-15 | -0.694 | 0.11152 | -0.014 | -6.219
-14.5 | -0.704 | 0.10534 | -0.015 | -6.687
-14 | -0.711 | 0.09909 | -0.015 | -7.177
-13.5 | -0.717 | 0.09219 | -0.016 | -7.775
-13 | -0.72 | 0.08574 | -0.017 | -8.393
-12.5 | -0.72 | 0.07947 | -0.018 | -9.058
-12 | -0.719 | 0.07186 | -0.02 | -10.012
-11.5 | -0.718 | 0.06326 | -0.022 | -11.352
-11 | -0.731 | 0.04592 | -0.025 | -15.93
-10.5 | -0.778 | 0.02098 | -0.03 | -37.071
-10 | -0.794 | 0.01402 | -0.033 | -56.597
-9.5 | -0.78 | 0.01272 | -0.034 | -61.322
-9 | -0.748 | 0.01201 | -0.034 | -62.277
-8.5 | -0.712 | 0.01138 | -0.035 | -62.551
-8 | -0.672 | 0.01083 | -0.035 | -62.086
-7.5 | -0.629 | 0.01036 | -0.035 | -60.715
-7 | -0.582 | 0.00987 | -0.036 | -59.008
-6.5 | -0.533 | 0.00916 | -0.036 | -58.212
-6 | -0.482 | 0.00535 | -0.037 | -90.137
-5.5 | -0.428 | 0.0052 | -0.037 | -82.306
-5 | -0.373 | 0.00516 | -0.038 | -72.353
-4.5 | -0.316 | 0.00501 | -0.038 | -63.176
-4 | -0.259 | 0.00485 | -0.038 | -53.351
-3.5 | -0.2 | 0.00459 | -0.039 | -43.619
-3 | -0.141 | 0.00446 | -0.039 | -31.714
-2.5 | -0.082 | 0.00424 | -0.04 | -19.336
-2 | -0.022 | 0.00419 | -0.04 | -5.354
-1.5 | 0.037 | 0.00417 | -0.04 | 8.921
-1 | 0.097 | 0.00418 | -0.041 | 23.187
-0.5 | 0.157 | 0.00422 | -0.041 | 37.121
0 | 0.217 | 0.00424 | -0.042 | 51.148
0.5 | 0.277 | 0.00423 | -0.042 | 65.368
1 | 0.336 | 0.00414 | -0.043 | 81.182
1.5 | 0.396 | 0.00418 | -0.043 | 94.667
2 | 0.456 | 0.00426 | -0.043 | 106.979
2.5 | 0.515 | 0.00431 | -0.044 | 119.63
3 | 0.574 | 0.00441 | -0.044 | 130.213
3.5 | 0.633 | 0.00452 | -0.045 | 139.944
4 | 0.691 | 0.00467 | -0.045 | 148.1
4.5 | 0.749 | 0.0048 | -0.045 | 155.82
5 | 0.805 | 0.00554 | -0.046 | 145.332
5.5 | 0.86 | 0.00974 | -0.046 | 88.24
6 | 0.913 | 0.01147 | -0.047 | 79.617
6.5 | 0.965 | 0.01192 | -0.047 | 80.948
7 | 1.015 | 0.01248 | -0.047 | 81.297
7.5 | 1.062 | 0.01311 | -0.048 | 81.013
8 | 1.104 | 0.01371 | -0.048 | 80.519
8.5 | 1.142 | 0.01385 | -0.049 | 82.435
9 | 1.175 | 0.0145 | -0.049 | 81.017
9.5 | 1.203 | 0.01522 | -0.049 | 79.046
10 | 1.227 | 0.01601 | -0.05 | 76.622
10.5 | 1.244 | 0.01684 | -0.05 | 73.894
11 | 1.238 | 0.01868 | -0.05 | 66.238
11.5 | 1.233 | 0.02027 | -0.05 | 60.829
12 | 1.22 | 0.02259 | -0.049 | 54.02
12.5 | 1.2 | 0.02593 | -0.049 | 46.288
13 | 1.172 | 0.03079 | -0.048 | 38.049
13.5 | 1.126 | 0.04062 | -0.047 | 27.718
14 | 1.07 | 0.05716 | -0.044 | 18.719
14.5 | 1.01 | 0.08003 | -0.039 | 12.626
15 | 0.96 | 0.09972 | -0.035 | 9.624
15.5 | 0.924 | 0.10994 | -0.033 | 8.403

## 50. Re 2M Mach 0.00 (2)
BIGFOIL.COM POLAR EXPORT
TPR-95-96-95
TPR-95-96-95 |  |  |  | Cl Max: | 1.656 | at alpha= | 16.5 | deg
XFOIL ncrit=9 |  |  |  | L/D Max: | 108.28 | at alpha= | 4 | deg
Re: | 2000000 |  |  | Cd Min: | 0.12385 | at alpha= | 20 | deg
Mach: | 0 |  |  | Cl=0 at alpha= | -1.772 | deg
|  |  |  | @ Cl=0.1, Cd= | 0.0050366
|  |  |  | @ Cl=0.4, Cd= | 0.0049752
|  |  |  | @ Cl=0.6, Cd= | 0.0056143
alpha (deg) | Cl | Cd | Cm | Cl/Cd
-16.5 | -0.9523 | 0.1206 | 0.0097 | -7.8964
-16 | -1.0265 | 0.09745 | -0.0028 | -10.5336
-15.5 | -1.0726 | 0.08064 | -0.012 | -13.3011
-15 | -1.1083 | 0.06514 | -0.0216 | -17.0141
-14.5 | -1.1595 | 0.04561 | -0.0376 | -25.4221
-14 | -1.1783 | 0.03495 | -0.0469 | -33.7139
-13.5 | -1.2124 | 0.02655 | -0.0461 | -45.6648
-13 | -1.1903 | 0.02276 | -0.0447 | -52.2979
-12.5 | -1.1502 | 0.0209 | -0.0439 | -55.0335
-12 | -1.1069 | 0.01928 | -0.0432 | -57.4118
-11.5 | -1.0614 | 0.01782 | -0.0426 | -59.5623
-11 | -1.0145 | 0.01644 | -0.0419 | -61.7092
-10.5 | -0.9665 | 0.01518 | -0.0413 | -63.6693
-10 | -0.9177 | 0.01405 | -0.0406 | -65.3167
-9.5 | -0.869 | 0.01306 | -0.0398 | -66.5391
-9 | -0.8212 | 0.01221 | -0.0386 | -67.2563
-8.5 | -0.7566 | 0.01099 | -0.0411 | -68.8444
-8 | -0.693 | 0.01006 | -0.0432 | -68.8867
-7.5 | -0.6357 | 0.00949 | -0.0436 | -66.9863
-7 | -0.5837 | 0.00909 | -0.0427 | -64.2134
-6.5 | -0.5307 | 0.00852 | -0.042 | -62.2887
-6 | -0.4762 | 0.00811 | -0.0417 | -58.7176
-5.5 | -0.4209 | 0.00771 | -0.0415 | -54.5914
-5 | -0.3652 | 0.00738 | -0.0415 | -49.4851
-4.5 | -0.3091 | 0.00706 | -0.0415 | -43.7819
-4 | -0.2525 | 0.00676 | -0.0416 | -37.3521
-3.5 | -0.1959 | 0.00645 | -0.0417 | -30.3721
-2.5 | -0.0825 | 0.00584 | -0.0421 | -14.1267
-2 | -0.0259 | 0.00551 | -0.0423 | -4.7005
-1.5 | 0.0309 | 0.00523 | -0.0426 | 5.9082
-1 | 0.0879 | 0.00506 | -0.0428 | 17.3715
-0.5 | 0.1448 | 0.00495 | -0.043 | 29.2525
0 | 0.2017 | 0.00486 | -0.0432 | 41.5021
1 | 0.3149 | 0.0049 | -0.0435 | 64.2653
1.5 | 0.3715 | 0.00496 | -0.0436 | 74.8992
2 | 0.4277 | 0.00499 | -0.0435 | 85.7114
3 | 0.5372 | 0.00522 | -0.0428 | 102.9119
3.5 | 0.5865 | 0.00551 | -0.0412 | 106.4428
4 | 0.6486 | 0.00599 | -0.0428 | 108.2805
4.5 | 0.7031 | 0.00654 | -0.0428 | 107.5076
5 | 0.7568 | 0.00719 | -0.0426 | 105.2573
5.5 | 0.8107 | 0.00779 | -0.0425 | 104.0693
6 | 0.8639 | 0.00846 | -0.0423 | 102.1158
6.5 | 0.9163 | 0.00921 | -0.0419 | 99.4897
7 | 0.9696 | 0.00979 | -0.0417 | 99.0398
7.5 | 1.0225 | 0.01038 | -0.0414 | 98.5067
8 | 1.075 | 0.01099 | -0.0411 | 97.8162
8.5 | 1.1264 | 0.0117 | -0.0406 | 96.2735
9 | 1.1781 | 0.0123 | -0.0402 | 95.7805
9.5 | 1.2277 | 0.01312 | -0.0395 | 93.5747
10 | 1.2778 | 0.01379 | -0.0389 | 92.6613
10.5 | 1.3256 | 0.01467 | -0.038 | 90.3613
11 | 1.3714 | 0.01569 | -0.0368 | 87.406
11.5 | 1.4176 | 0.01654 | -0.0358 | 85.7074
12 | 1.4617 | 0.0175 | -0.0345 | 83.5257
12.5 | 1.4986 | 0.01903 | -0.0324 | 78.7493
13 | 1.5388 | 0.02005 | -0.0307 | 76.7481
13.5 | 1.574 | 0.02128 | -0.0284 | 73.9662
14 | 1.5997 | 0.02271 | -0.0247 | 70.4403
14.5 | 1.6191 | 0.02467 | -0.0211 | 65.6303
15 | 1.6235 | 0.0281 | -0.0173 | 57.7758
15.5 | 1.6398 | 0.03095 | -0.0154 | 52.9822
16 | 1.6511 | 0.03456 | -0.0141 | 47.7749
16.5 | 1.656 | 0.03918 | -0.0135 | 42.2665
17 | 1.6539 | 0.04504 | -0.0139 | 36.7207
17.5 | 1.6449 | 0.05224 | -0.0154 | 31.4874
18 | 1.6254 | 0.06142 | -0.0183 | 26.4637
18.5 | 1.5957 | 0.07277 | -0.0227 | 21.928
19 | 1.5523 | 0.08694 | -0.0288 | 17.8548
19.5 | 1.4961 | 0.104 | -0.0367 | 14.3856
20 | 1.4298 | 0.12385 | -0.0465 | 11.5446

## 51. Re 2M Mach 0.10 (1)
BIGFOIL.COM POLAR EXPORT
TPR-95-96-95
TPR-95-96-95 |  |  |  | Cl Max: | 1.241 | at alpha= | 10.5 | deg
JavaFoil+Calcfoil stall+Eppler ext transition |  |  |  | L/D Max: | 157.202 | at alpha= | 4.5 | deg
Re: | 2000000 |  |  | Cd Min: | 0.00411 | at alpha= | 1 | deg
Mach: | 0.1 |  |  | Cl=0 at alpha= | -1.8083 | deg
|  |  |  | @ Cl=0.1, Cd= | 0.004142
|  |  |  | @ Cl=0.4, Cd= | 0.0041237
|  |  |  | @ Cl=0.6, Cd= | 0.0044229
alpha (deg) | Cl | Cd | Cm | Cl/Cd
-15 | -0.664 | 0.11292 | -0.014 | -5.881
-14.5 | -0.678 | 0.10689 | -0.014 | -6.346
-14 | -0.688 | 0.10092 | -0.014 | -6.814
-13.5 | -0.696 | 0.09431 | -0.015 | -7.377
-13 | -0.702 | 0.08756 | -0.017 | -8.014
-12.5 | -0.703 | 0.08199 | -0.017 | -8.579
-12 | -0.705 | 0.07467 | -0.019 | -9.441
-11.5 | -0.705 | 0.06661 | -0.021 | -10.582
-11 | -0.708 | 0.05506 | -0.023 | -12.856
-10.5 | -0.747 | 0.02832 | -0.029 | -26.39
-10 | -0.78 | 0.01515 | -0.032 | -51.504
-9.5 | -0.778 | 0.01288 | -0.034 | -60.44
-9 | -0.747 | 0.01212 | -0.034 | -61.676
-8.5 | -0.712 | 0.01148 | -0.035 | -62.055
-8 | -0.673 | 0.01092 | -0.035 | -61.648
-7.5 | -0.63 | 0.01043 | -0.036 | -60.443
-7 | -0.584 | 0.00994 | -0.036 | -58.776
-6.5 | -0.535 | 0.0092 | -0.036 | -58.149
-6 | -0.484 | 0.00531 | -0.037 | -91.033
-5.5 | -0.43 | 0.00519 | -0.037 | -82.946
-5 | -0.375 | 0.00513 | -0.038 | -73.035
-4.5 | -0.318 | 0.00497 | -0.038 | -63.971
-4 | -0.26 | 0.00482 | -0.039 | -53.994
-3.5 | -0.201 | 0.00467 | -0.039 | -43.106
-3 | -0.142 | 0.00443 | -0.039 | -32.083
-2.5 | -0.082 | 0.00421 | -0.04 | -19.551
-2 | -0.023 | 0.00413 | -0.04 | -5.463
-1.5 | 0.037 | 0.00414 | -0.041 | 9.033
-1 | 0.097 | 0.00414 | -0.041 | 23.503
-0.5 | 0.157 | 0.00418 | -0.042 | 37.629
0 | 0.218 | 0.00421 | -0.042 | 51.801
0.5 | 0.278 | 0.00417 | -0.042 | 66.689
1 | 0.338 | 0.00411 | -0.043 | 82.251
1.5 | 0.398 | 0.00412 | -0.043 | 96.557
2 | 0.458 | 0.00423 | -0.044 | 108.256
2.5 | 0.518 | 0.00428 | -0.044 | 120.995
3 | 0.577 | 0.00438 | -0.044 | 131.689
3.5 | 0.636 | 0.00449 | -0.045 | 141.541
4 | 0.695 | 0.00465 | -0.045 | 149.412
4.5 | 0.752 | 0.00479 | -0.046 | 157.202
5 | 0.809 | 0.00546 | -0.046 | 148.131
5.5 | 0.864 | 0.00981 | -0.046 | 88.058
6 | 0.917 | 0.01155 | -0.047 | 79.435
6.5 | 0.969 | 0.01201 | -0.047 | 80.686
7 | 1.019 | 0.01258 | -0.048 | 80.97
7.5 | 1.066 | 0.01322 | -0.048 | 80.635
8 | 1.108 | 0.01384 | -0.048 | 80.029
8.5 | 1.144 | 0.01397 | -0.049 | 81.905
9 | 1.177 | 0.01465 | -0.049 | 80.328
9.5 | 1.204 | 0.01538 | -0.05 | 78.284
10 | 1.225 | 0.01619 | -0.05 | 75.688
10.5 | 1.241 | 0.01706 | -0.05 | 72.728
11 | 1.228 | 0.0191 | -0.05 | 64.291
11.5 | 1.22 | 0.02091 | -0.05 | 58.321
12 | 1.203 | 0.02351 | -0.049 | 51.164
12.5 | 1.177 | 0.02739 | -0.049 | 42.971
13 | 1.138 | 0.03421 | -0.048 | 33.276
13.5 | 1.078 | 0.04931 | -0.045 | 21.857
14 | 1.014 | 0.07104 | -0.041 | 14.272
14.5 | 0.959 | 0.09352 | -0.035 | 10.25
15 | 0.917 | 0.10681 | -0.032 | 8.585
15.5 | 0.879 | 0.11607 | -0.031 | 7.572

## 52. Re 2M Mach 0.10 (2)
BIGFOIL.COM POLAR EXPORT
TPR-95-96-95
TPR-95-96-95 |  |  |  | Cl Max: | 1.6359 | at alpha= | 16 | deg
XFOIL ncrit=9 |  |  |  | L/D Max: | 108.372 | at alpha= | 4 | deg
Re: | 2000000 |  |  | Cd Min: | 0.22142 | at alpha= | -18 | deg
Mach: | 0.1 |  |  | Cl=0 at alpha= | -1.7714 | deg
|  |  |  | @ Cl=0.1, Cd= | 0.0050555
|  |  |  | @ Cl=0.4, Cd= | 0.0049886
|  |  |  | @ Cl=0.6, Cd= | 0.0056092
alpha (deg) | Cl | Cd | Cm | Cl/Cd
-18 | -0.7322 | 0.22142 | 0.0557 | -3.3068
-17.5 | -0.718 | 0.21197 | 0.0507 | -3.3873
-16 | -0.9159 | 0.1215 | 0.0098 | -7.5383
-15.5 | -1.0156 | 0.09351 | -0.0054 | -10.8609
-15 | -1.0677 | 0.07564 | -0.0155 | -14.1155
-14.5 | -1.1066 | 0.05917 | -0.0263 | -18.702
-14 | -1.1382 | 0.04303 | -0.0407 | -26.4513
-13.5 | -1.1762 | 0.03149 | -0.0489 | -37.3515
-13 | -1.1837 | 0.02527 | -0.047 | -46.8421
-12.5 | -1.152 | 0.02238 | -0.0459 | -51.4745
-12 | -1.1107 | 0.02046 | -0.045 | -54.2864
-11.5 | -1.0663 | 0.01876 | -0.0442 | -56.839
-11 | -1.0201 | 0.01719 | -0.0434 | -59.3426
-10.5 | -0.9723 | 0.01578 | -0.0426 | -61.616
-10 | -0.9237 | 0.01451 | -0.0418 | -63.6595
-9.5 | -0.8749 | 0.01342 | -0.0408 | -65.1937
-9 | -0.8271 | 0.01248 | -0.0394 | -66.274
-8.5 | -0.7617 | 0.01131 | -0.0419 | -67.3475
-8 | -0.6979 | 0.0102 | -0.0439 | -68.4216
-7.5 | -0.6405 | 0.00959 | -0.0441 | -66.7883
-7 | -0.588 | 0.00916 | -0.0432 | -64.1921
-6.5 | -0.5346 | 0.00859 | -0.0424 | -62.2352
-6 | -0.4795 | 0.00819 | -0.0421 | -58.547
-5.5 | -0.4239 | 0.00775 | -0.0419 | -54.6968
-5 | -0.3677 | 0.00742 | -0.0418 | -49.5553
-4.5 | -0.3112 | 0.00709 | -0.0418 | -43.8928
-4 | -0.2542 | 0.00679 | -0.0418 | -37.4374
-3.5 | -0.1973 | 0.00648 | -0.042 | -30.4475
-3 | -0.1403 | 0.00616 | -0.0421 | -22.776
-2.5 | -0.0831 | 0.00586 | -0.0423 | -14.1809
-2 | -0.0261 | 0.00552 | -0.0425 | -4.7283
-1.5 | 0.031 | 0.00525 | -0.0428 | 5.9048
-1 | 0.0883 | 0.00508 | -0.043 | 17.3819
-0.5 | 0.1456 | 0.00496 | -0.0432 | 29.3548
0 | 0.2029 | 0.00488 | -0.0434 | 41.5779
0.5 | 0.2599 | 0.00487 | -0.0436 | 53.3676
1.5 | 0.3737 | 0.00497 | -0.0438 | 75.1911
2 | 0.4301 | 0.00501 | -0.0437 | 85.8483
2.5 | 0.4861 | 0.00511 | -0.0436 | 95.1272
3 | 0.5405 | 0.00524 | -0.043 | 103.1489
3.5 | 0.5899 | 0.00553 | -0.0413 | 106.6727
4 | 0.6524 | 0.00602 | -0.0429 | 108.3721
4.5 | 0.7073 | 0.00657 | -0.0428 | 107.656
5 | 0.7613 | 0.00723 | -0.0427 | 105.2974
5.5 | 0.8156 | 0.00783 | -0.0425 | 104.1635
6 | 0.8691 | 0.00852 | -0.0422 | 102.007
6.5 | 0.922 | 0.00927 | -0.0419 | 99.4606
7 | 0.9756 | 0.00988 | -0.0416 | 98.7449
7.5 | 1.0289 | 0.01049 | -0.0412 | 98.0839
8 | 1.0819 | 0.01109 | -0.0408 | 97.5564
8.5 | 1.1338 | 0.0118 | -0.0402 | 96.0847
9 | 1.1855 | 0.01247 | -0.0397 | 95.0682
9.5 | 1.2358 | 0.01327 | -0.0389 | 93.1274
10 | 1.2859 | 0.014 | -0.0381 | 91.85
10.5 | 1.3327 | 0.01507 | -0.0369 | 88.434
11 | 1.38 | 0.01596 | -0.0358 | 86.4662
11.5 | 1.426 | 0.01689 | -0.0346 | 84.4287
12 | 1.4687 | 0.01802 | -0.0329 | 81.5039
12.5 | 1.5065 | 0.01946 | -0.0307 | 77.4152
13 | 1.5447 | 0.02065 | -0.0286 | 74.8039
13.5 | 1.5749 | 0.02202 | -0.0253 | 71.5213
14 | 1.5968 | 0.02381 | -0.0214 | 67.0643
14.5 | 1.6036 | 0.02697 | -0.0172 | 59.4587
15 | 1.6187 | 0.02989 | -0.0148 | 54.1552
15.5 | 1.6303 | 0.03347 | -0.0132 | 48.7093
16 | 1.6359 | 0.03805 | -0.0124 | 42.9934
16.5 | 1.6344 | 0.04386 | -0.0126 | 37.264
17 | 1.6246 | 0.05123 | -0.0141 | 31.7119
17.5 | 1.6057 | 0.06035 | -0.017 | 26.6065
18 | 1.5753 | 0.07184 | -0.0215 | 21.9279
18.5 | 1.5322 | 0.08598 | -0.0277 | 17.8204
19 | 1.4756 | 0.10314 | -0.0357 | 14.3068
19.5 | 1.4101 | 0.1228 | -0.0455 | 11.4829
20 | 1.3422 | 0.14417 | -0.0571 | 9.3098

## 53. Re 2M Mach 0.25 (1)
BIGFOIL.COM POLAR EXPORT
TPR-95-96-95
TPR-95-96-95 |  |  |  | Cl Max: | 1.196 | at alpha= | 9.5 | deg
JavaFoil+Calcfoil stall+Eppler ext transition |  |  |  | L/D Max: | 156.488 | at alpha= | 4 | deg
Re: | 2000000 |  |  | Cd Min: | 0.004 | at alpha= | 1 | deg
Mach: | 0.25 |  |  | Cl=0 at alpha= | -1.8115 | deg
|  |  |  | @ Cl=0.1, Cd= | 0.00402
|  |  |  | @ Cl=0.4, Cd= | 0.0040085
|  |  |  | @ Cl=0.6, Cd= | 0.0042863
alpha (deg) | Cl | Cd | Cm | Cl/Cd
-14 | -0.485 | 0.10717 | -0.015 | -4.528
-13.5 | -0.522 | 0.10079 | -0.015 | -5.181
-13 | -0.554 | 0.09412 | -0.015 | -5.888
-12.5 | -0.58 | 0.08903 | -0.015 | -6.52
-12 | -0.601 | 0.08345 | -0.016 | -7.206
-11.5 | -0.616 | 0.07855 | -0.016 | -7.838
-11 | -0.626 | 0.07232 | -0.017 | -8.65
-10.5 | -0.631 | 0.06561 | -0.019 | -9.619
-10 | -0.635 | 0.05633 | -0.023 | -11.276
-9.5 | -0.7 | 0.02138 | -0.032 | -32.766
-9 | -0.735 | 0.01299 | -0.035 | -56.588
-8.5 | -0.708 | 0.01211 | -0.036 | -58.485
-8 | -0.675 | 0.01142 | -0.036 | -59.078
-7.5 | -0.636 | 0.0108 | -0.037 | -58.868
-7 | -0.592 | 0.01027 | -0.037 | -57.67
-6.5 | -0.545 | 0.00936 | -0.037 | -58.195
-6 | -0.494 | 0.00895 | -0.038 | -55.208
-5.5 | -0.44 | 0.00858 | -0.038 | -51.294
-5 | -0.384 | 0.00495 | -0.039 | -77.573
-4.5 | -0.326 | 0.00479 | -0.039 | -68.08
-4 | -0.267 | 0.00466 | -0.04 | -57.274
-3.5 | -0.207 | 0.00452 | -0.04 | -45.749
-3 | -0.146 | 0.0043 | -0.04 | -33.925
-2.5 | -0.085 | 0.00419 | -0.041 | -20.216
-2 | -0.023 | 0.00401 | -0.041 | -5.781
-1.5 | 0.038 | 0.00402 | -0.042 | 9.57
-1 | 0.1 | 0.00402 | -0.042 | 24.906
-0.5 | 0.162 | 0.00405 | -0.043 | 39.949
0 | 0.224 | 0.00407 | -0.043 | 54.969
0.5 | 0.286 | 0.00405 | -0.044 | 70.572
1 | 0.347 | 0.004 | -0.044 | 86.743
1.5 | 0.409 | 0.00401 | -0.044 | 101.985
2 | 0.47 | 0.00408 | -0.045 | 115.357
2.5 | 0.532 | 0.00417 | -0.045 | 127.387
3 | 0.593 | 0.00427 | -0.046 | 138.769
3.5 | 0.653 | 0.00441 | -0.046 | 148.166
4 | 0.713 | 0.00456 | -0.047 | 156.488
4.5 | 0.772 | 0.00833 | -0.047 | 92.757
5 | 0.83 | 0.00958 | -0.047 | 86.653
5.5 | 0.886 | 0.0111 | -0.048 | 79.783
6 | 0.94 | 0.01186 | -0.048 | 79.245
6.5 | 0.991 | 0.01245 | -0.049 | 79.632
7 | 1.04 | 0.01309 | -0.049 | 79.431
7.5 | 1.085 | 0.01379 | -0.049 | 78.682
8 | 1.124 | 0.01416 | -0.05 | 79.365
8.5 | 1.155 | 0.01469 | -0.05 | 78.647
9 | 1.179 | 0.01551 | -0.051 | 76.047
9.5 | 1.196 | 0.01642 | -0.051 | 72.807
10 | 1.188 | 0.01824 | -0.051 | 65.167
10.5 | 1.175 | 0.01986 | -0.051 | 59.136
11 | 1.147 | 0.02246 | -0.05 | 51.095
11.5 | 1.102 | 0.02725 | -0.049 | 40.449
12 | 1.02 | 0.04152 | -0.046 | 24.561
12.5 | 0.903 | 0.07846 | -0.035 | 11.502
13 | 0.844 | 0.09334 | -0.03 | 9.041
13.5 | 0.79 | 0.10287 | -0.027 | 7.684
14 | 0.734 | 0.11228 | -0.025 | 6.537
14.5 | 0.673 | 0.12026 | -0.024 | 5.593

## 54. Re 2M Mach 0.25 (2)
BIGFOIL.COM POLAR EXPORT
TPR-95-96-95
TPR-95-96-95 |  |  |  | Cl Max: | 1.5287 | at alpha= | 13 | deg
XFOIL ncrit=9 |  |  |  | L/D Max: | 108.805 | at alpha= | 4 | deg
Re: | 2000000 |  |  | Cd Min: | 0.14696 | at alpha= | 18 | deg
Mach: | 0.25 |  |  | Cl=0 at alpha= | -1.7697 | deg
|  |  |  | @ Cl=0.1, Cd= | 0.0051461
|  |  |  | @ Cl=0.4, Cd= | 0.0051005
|  |  |  | @ Cl=0.6, Cd= | 0.0056633
alpha (deg) | Cl | Cd | Cm | Cl/Cd
-13 | -0.8677 | 0.08752 | -0.0094 | -9.9143
-12.5 | -0.9704 | 0.06026 | -0.0268 | -16.1036
-12 | -1.0236 | 0.0381 | -0.0492 | -26.8661
-11.5 | -1.0367 | 0.03062 | -0.0527 | -33.857
-11 | -1.0204 | 0.02548 | -0.0519 | -40.0471
-10.5 | -0.9891 | 0.0215 | -0.0504 | -46.0047
-10 | -0.948 | 0.01854 | -0.0488 | -51.1327
-9.5 | -0.9022 | 0.01629 | -0.0471 | -55.3837
-9 | -0.856 | 0.01455 | -0.0449 | -58.8316
-8.5 | -0.79 | 0.01302 | -0.0464 | -60.6759
-8 | -0.7244 | 0.01127 | -0.048 | -64.2768
-7.5 | -0.6671 | 0.01027 | -0.0474 | -64.9562
-7 | -0.6124 | 0.00963 | -0.046 | -63.5929
-6.5 | -0.5558 | 0.00912 | -0.045 | -60.943
-6 | -0.4985 | 0.00848 | -0.0444 | -58.7854
-5.5 | -0.4404 | 0.00802 | -0.0439 | -54.9127
-5 | -0.3817 | 0.00761 | -0.0436 | -50.1577
-4.5 | -0.3227 | 0.00725 | -0.0435 | -44.5103
-4 | -0.2637 | 0.00692 | -0.0434 | -38.1069
-3.5 | -0.2045 | 0.00661 | -0.0434 | -30.938
-3 | -0.1454 | 0.00627 | -0.0435 | -23.1898
-2 | -0.0272 | 0.00563 | -0.0438 | -4.8313
-1 | 0.0909 | 0.00516 | -0.0442 | 17.6163
0 | 0.2091 | 0.00498 | -0.0446 | 41.988
0.5 | 0.268 | 0.00497 | -0.0447 | 53.9235
1 | 0.3267 | 0.005 | -0.0448 | 65.34
1.5 | 0.3856 | 0.00506 | -0.0449 | 76.2055
3.5 | 0.6095 | 0.00569 | -0.0422 | 107.1178
4 | 0.6735 | 0.00619 | -0.0435 | 108.8045
4.5 | 0.7302 | 0.00678 | -0.0433 | 107.6991
5 | 0.7862 | 0.00747 | -0.0429 | 105.2477
5.5 | 0.8425 | 0.00812 | -0.0425 | 103.7562
6 | 0.8973 | 0.00896 | -0.0419 | 100.1451
6.5 | 0.953 | 0.00967 | -0.0413 | 98.5522
7 | 1.0091 | 0.0103 | -0.0407 | 97.9709
7.5 | 1.0647 | 0.01098 | -0.0399 | 96.9672
8 | 1.1191 | 0.01177 | -0.0389 | 95.0807
8.5 | 1.1738 | 0.0125 | -0.0379 | 93.904
9 | 1.2262 | 0.01345 | -0.0366 | 91.1673
9.5 | 1.2788 | 0.01431 | -0.0352 | 89.3641
10 | 1.3265 | 0.01564 | -0.0332 | 84.8146
10.5 | 1.3755 | 0.01671 | -0.0312 | 82.316
11 | 1.4211 | 0.01798 | -0.0289 | 79.0378
11.5 | 1.4573 | 0.01988 | -0.0255 | 73.3048
12 | 1.4921 | 0.02147 | -0.0218 | 69.497
12.5 | 1.5151 | 0.0235 | -0.0171 | 64.4723
13 | 1.5287 | 0.02649 | -0.0128 | 57.7086
13.5 | 1.5272 | 0.0313 | -0.0096 | 48.7923
14 | 1.5276 | 0.03672 | -0.0083 | 41.6013
14.5 | 1.5179 | 0.04397 | -0.0089 | 34.5213
15 | 1.4978 | 0.05333 | -0.0116 | 28.0855
15.5 | 1.4668 | 0.06493 | -0.0163 | 22.5905
16 | 1.4271 | 0.07855 | -0.0225 | 18.168
16.5 | 1.3793 | 0.09416 | -0.0301 | 14.6485
17 | 1.3269 | 0.1112 | -0.0386 | 11.9326
17.5 | 1.2747 | 0.129 | -0.0479 | 9.8814
18 | 1.2271 | 0.14696 | -0.0578 | 8.3499

## 55. Re 2M Mach 0.50 (1)
BIGFOIL.COM POLAR EXPORT
TPR-95-96-95
TPR-95-96-95 |  |  |  | Cl Max: | 1.201 | at alpha= | 20 | deg
JavaFoil+Calcfoil stall+Eppler ext transition |  |  |  | L/D Max: | 144.822 | at alpha= | 3 | deg
Re: | 2000000 |  |  | Cd Min: | 0.00419 | at alpha= | -0.5 | deg
Mach: | 0.5 |  |  | Cl=0 at alpha= | -1.8116 | deg
|  |  |  | @ Cl=0.1, Cd= | 0.0042183
|  |  |  | @ Cl=0.4, Cd= | 0.00425
|  |  |  | @ Cl=0.6, Cd= | 0.0044332
alpha (deg) | Cl | Cd | Cm | Cl/Cd
-20 | -0.994 | 0.17916 | -0.018 | -5.546
-19.5 | -0.966 | 0.17471 | -0.018 | -5.532
-19 | -0.94 | 0.1696 | -0.018 | -5.54
-18.5 | -0.913 | 0.16529 | -0.018 | -5.523
-18 | -0.886 | 0.16032 | -0.018 | -5.528
-17.5 | -0.86 | 0.15665 | -0.018 | -5.487
-17 | -0.833 | 0.15201 | -0.019 | -5.479
-16.5 | -0.806 | 0.14739 | -0.019 | -5.469
-16 | -0.781 | 0.14131 | -0.019 | -5.524
-15.5 | -0.751 | 0.13688 | -0.018 | -5.483
-15 | -0.723 | 0.13271 | -0.018 | -5.448
-14.5 | -0.696 | 0.12569 | -0.018 | -5.535
-14 | -0.668 | 0.12133 | -0.018 | -5.509
-13.5 | -0.641 | 0.11656 | -0.018 | -5.503
-13 | -0.614 | 0.11286 | -0.018 | -5.444
-12.5 | -0.587 | 0.1098 | -0.018 | -5.348
-12 | -0.56 | 0.10421 | -0.018 | -5.37
-11.5 | -0.532 | 0.09925 | -0.017 | -5.357
-11 | -0.505 | 0.09484 | -0.017 | -5.32
-10.5 | -0.478 | 0.08981 | -0.018 | -5.318
-10 | -0.45 | 0.08869 | -0.018 | -5.079
-9.5 | -0.423 | 0.07704 | -0.017 | -5.486
-9 | -0.396 | 0.06667 | -0.017 | -5.932
-8.5 | -0.368 | 0.05984 | -0.018 | -6.156
-8 | -0.341 | 0.05756 | -0.019 | -5.93
-7.5 | -0.313 | 0.0539 | -0.018 | -5.816
-7 | -0.387 | 0.04886 | -0.02 | -7.928
-6.5 | -0.539 | 0.01198 | -0.042 | -44.963
-6 | -0.518 | 0.01082 | -0.042 | -47.845
-5.5 | -0.474 | 0.00967 | -0.043 | -49.044
-5 | -0.421 | 0.00911 | -0.043 | -46.178
-4.5 | -0.36 | 0.00857 | -0.044 | -42.04
-4 | -0.297 | 0.00497 | -0.044 | -59.673
-3.5 | -0.23 | 0.00479 | -0.045 | -48.057
-3 | -0.163 | 0.00459 | -0.045 | -35.476
-2.5 | -0.095 | 0.00445 | -0.046 | -21.256
-2 | -0.026 | 0.00424 | -0.046 | -6.1
-1.5 | 0.043 | 0.00421 | -0.047 | 10.2
-1 | 0.112 | 0.00422 | -0.047 | 26.491
-0.5 | 0.181 | 0.00419 | -0.048 | 43.115
0 | 0.25 | 0.00422 | -0.048 | 59.262
0.5 | 0.319 | 0.00427 | -0.049 | 74.798
1 | 0.388 | 0.00425 | -0.049 | 91.436
1.5 | 0.457 | 0.00425 | -0.05 | 107.586
2 | 0.526 | 0.00431 | -0.05 | 122.041
2.5 | 0.594 | 0.00442 | -0.051 | 134.289
3 | 0.662 | 0.00457 | -0.051 | 144.822
3.5 | 0.729 | 0.00827 | -0.052 | 88.169
4 | 0.795 | 0.00884 | -0.052 | 89.85
4.5 | 0.859 | 0.00999 | -0.052 | 85.986
5 | 0.919 | 0.01173 | -0.053 | 78.399
5.5 | 0.975 | 0.01304 | -0.053 | 74.778
6 | 1.025 | 0.01389 | -0.054 | 73.791
6.5 | 1.064 | 0.01499 | -0.054 | 71.011
7 | 1.088 | 0.01584 | -0.055 | 68.678
7.5 | 1.082 | 0.01773 | -0.055 | 61.045
8 | 0.759 | 0.05662 | -0.024 | 13.411
8.5 | 0.571 | 0.05986 | -0.03 | 9.538
9 | 0.594 | 0.07258 | -0.024 | 8.185
9.5 | 0.622 | 0.08379 | -0.025 | 7.418
10 | 0.649 | 0.08807 | -0.025 | 7.363
10.5 | 0.675 | 0.09113 | -0.025 | 7.412
11 | 0.705 | 0.09769 | -0.029 | 7.213
11.5 | 0.73 | 0.09963 | -0.028 | 7.331
12 | 0.758 | 0.10511 | -0.028 | 7.208
12.5 | 0.785 | 0.10895 | -0.029 | 7.205
13 | 0.813 | 0.11618 | -0.031 | 6.999
13.5 | 0.844 | 0.12211 | -0.034 | 6.911
14 | 0.869 | 0.12741 | -0.033 | 6.821
14.5 | 0.896 | 0.13055 | -0.034 | 6.864
15 | 0.923 | 0.1357 | -0.034 | 6.805
15.5 | 0.951 | 0.13906 | -0.035 | 6.837
16 | 0.982 | 0.14338 | -0.038 | 6.848
16.5 | 1.011 | 0.14915 | -0.039 | 6.779
17 | 1.038 | 0.16094 | -0.039 | 6.447
17.5 | 1.061 | 0.15784 | -0.038 | 6.723
18 | 1.087 | 0.16401 | -0.039 | 6.631
18.5 | 1.114 | 0.16816 | -0.039 | 6.627
19 | 1.141 | 0.17256 | -0.04 | 6.614
19.5 | 1.17 | 0.1775 | -0.041 | 6.593
20 | 1.201 | 0.18144 | -0.043 | 6.62

## 56. Re 2M Mach 0.50 (2)
BIGFOIL.COM POLAR EXPORT
TPR-95-96-95
TPR-95-96-95 |  |  |  | Cl Max: | 1.2771 | at alpha= | 8.5 | deg
XFOIL ncrit=9 |  |  |  | L/D Max: | 109.441 | at alpha= | 4 | deg
Re: | 2000000 |  |  | Cd Min: | 0.28036 | at alpha= | -20 | deg
Mach: | 0.5 |  |  | Cl=0 at alpha= | -1.7567 | deg
|  |  |  | @ Cl=0.1, Cd= | 0.0055564
|  |  |  | @ Cl=0.4, Cd= | 0.0054213
|  |  |  | @ Cl=0.6, Cd= | 0.005816
alpha (deg) | Cl | Cd | Cm | Cl/Cd
-20 | -0.8757 | 0.28036 | 0.0885 | -3.1235
-19.5 | -0.8535 | 0.27112 | 0.0828 | -3.1481
-19 | -0.8315 | 0.26169 | 0.0771 | -3.1774
-18.5 | -0.8101 | 0.2532 | 0.0722 | -3.1994
-18 | -0.7875 | 0.24584 | 0.0674 | -3.2033
-17.5 | -0.765 | 0.23657 | 0.062 | -3.2337
-17 | -0.7443 | 0.22699 | 0.0565 | -3.279
-16.5 | -0.724 | 0.21769 | 0.0514 | -3.3258
-16 | -0.7034 | 0.21062 | 0.0475 | -3.3397
-15.5 | -0.6824 | 0.20291 | 0.0432 | -3.3631
-15 | -0.6642 | 0.19251 | 0.0374 | -3.4502
-14.5 | -0.6465 | 0.18344 | 0.0329 | -3.5243
-14 | -0.632 | 0.17429 | 0.0286 | -3.6261
-13.5 | -0.613 | 0.1673 | 0.0252 | -3.6641
-13 | -0.6018 | 0.15676 | 0.0204 | -3.839
-12.5 | -0.59 | 0.14788 | 0.0164 | -3.9897
-12 | -0.5812 | 0.13842 | 0.0122 | -4.1988
-11.5 | -0.5761 | 0.12842 | 0.0079 | -4.4861
-11 | -0.5752 | 0.11797 | 0.0033 | -4.8758
-10.5 | -0.5819 | 0.10664 | -0.002 | -5.4567
-10 | -0.59 | 0.09585 | -0.0077 | -6.1555
-9.5 | -0.6012 | 0.08486 | -0.0139 | -7.0846
-9 | -0.6173 | 0.07334 | -0.0213 | -8.417
-8.5 | -0.6404 | 0.0605 | -0.0309 | -10.5851
-8 | -0.6657 | 0.04275 | -0.0492 | -15.5719
-7.5 | -0.6849 | 0.02937 | -0.063 | -23.3197
-7 | -0.6854 | 0.01974 | -0.0626 | -34.7214
-6.5 | -0.6457 | 0.01379 | -0.0598 | -46.8238
-6 | -0.5845 | 0.01111 | -0.0569 | -52.6103
-5.5 | -0.5172 | 0.00952 | -0.0547 | -54.3277
-5 | -0.4471 | 0.00868 | -0.053 | -51.5092
-4 | -0.3075 | 0.00752 | -0.0508 | -40.891
-3.5 | -0.238 | 0.00714 | -0.0502 | -33.3333
-3 | -0.1693 | 0.00676 | -0.0497 | -25.0444
-2.5 | -0.1009 | 0.00641 | -0.0495 | -15.741
-2 | -0.0328 | 0.00611 | -0.0494 | -5.3682
-1.5 | 0.0346 | 0.00579 | -0.0494 | 5.9758
-1 | 0.1018 | 0.00555 | -0.0494 | 18.3423
-0.5 | 0.169 | 0.00544 | -0.0495 | 31.0662
0 | 0.2366 | 0.00539 | -0.0496 | 43.8961
0.5 | 0.3041 | 0.00537 | -0.0497 | 56.6294
1 | 0.3712 | 0.0054 | -0.0496 | 68.7407
1.5 | 0.4387 | 0.00545 | -0.0496 | 80.4954
2 | 0.506 | 0.00553 | -0.0493 | 91.5009
2.5 | 0.5731 | 0.00571 | -0.0489 | 100.3678
3 | 0.6391 | 0.00597 | -0.0481 | 107.0519
3.5 | 0.7006 | 0.00643 | -0.0463 | 108.958
4 | 0.7639 | 0.00698 | -0.0446 | 109.4413
4.5 | 0.8326 | 0.00776 | -0.0442 | 107.2938
5 | 0.8976 | 0.00861 | -0.0427 | 104.2509
5.5 | 0.9608 | 0.00967 | -0.0407 | 99.3588
6 | 1.0262 | 0.01058 | -0.0386 | 96.9943
6.5 | 1.0917 | 0.01154 | -0.036 | 94.6014
7 | 1.1548 | 0.01273 | -0.0327 | 90.7148
7.5 | 1.2134 | 0.0143 | -0.0285 | 84.8531
8 | 1.2601 | 0.01661 | -0.0228 | 75.8639
8.5 | 1.2771 | 0.02023 | -0.0144 | 63.129
9 | 1.2699 | 0.02563 | -0.0073 | 49.5474
9.5 | 1.251 | 0.03327 | -0.0047 | 37.6014
10 | 1.2242 | 0.04313 | -0.0068 | 28.384
10.5 | 1.1903 | 0.05519 | -0.0126 | 21.5673
11 | 1.1524 | 0.06859 | -0.02 | 16.8013
11.5 | 1.1165 | 0.0824 | -0.0275 | 13.5498
12 | 1.0822 | 0.09652 | -0.035 | 11.2122
12.5 | 1.0502 | 0.11076 | -0.0423 | 9.4818
13 | 1.0206 | 0.12524 | -0.0499 | 8.1492
13.5 | 0.9938 | 0.14013 | -0.0581 | 7.092

## 57. Re 3M Mach 0.00 (1)
BIGFOIL.COM POLAR EXPORT
TPR-95-96-95
TPR-95-96-95 |  |  |  | Cl Max: | 1.257 | at alpha= | 11 | deg
JavaFoil+Calcfoil stall+Eppler ext transition |  |  |  | L/D Max: | 164.488 | at alpha= | 5.5 | deg
Re: | 3000000 |  |  | Cd Min: | 0.00414 | at alpha= | -0.5 | deg
Mach: | 0 |  |  | Cl=0 at alpha= | -1.8136 | deg
|  |  |  | @ Cl=0.1, Cd= | 0.004178
|  |  |  | @ Cl=0.4, Cd= | 0.0041907
|  |  |  | @ Cl=0.6, Cd= | 0.0044273
alpha (deg) | Cl | Cd | Cm | Cl/Cd
-15.5 | -0.68 | 0.11198 | -0.016 | -6.069
-15 | -0.697 | 0.10609 | -0.016 | -6.569
-14.5 | -0.708 | 0.09991 | -0.016 | -7.088
-14 | -0.716 | 0.09296 | -0.017 | -7.707
-13.5 | -0.723 | 0.0856 | -0.018 | -8.447
-13 | -0.729 | 0.07761 | -0.02 | -9.391
-12.5 | -0.732 | 0.06959 | -0.021 | -10.524
-12 | -0.739 | 0.05838 | -0.023 | -12.658
-11.5 | -0.763 | 0.03849 | -0.027 | -19.827
-11 | -0.797 | 0.02083 | -0.03 | -38.277
-10.5 | -0.813 | 0.01428 | -0.032 | -56.896
-10 | -0.808 | 0.01256 | -0.033 | -64.358
-9.5 | -0.78 | 0.01186 | -0.034 | -65.827
-9 | -0.748 | 0.01125 | -0.034 | -66.512
-8.5 | -0.712 | 0.0107 | -0.035 | -66.53
-8 | -0.672 | 0.01017 | -0.035 | -66.114
-7.5 | -0.629 | 0.00971 | -0.035 | -64.738
-7 | -0.582 | 0.00936 | -0.036 | -62.262
-6.5 | -0.533 | 0.00525 | -0.036 | -101.676
-6 | -0.482 | 0.00513 | -0.037 | -93.918
-5.5 | -0.428 | 0.00501 | -0.037 | -85.462
-5 | -0.373 | 0.00496 | -0.038 | -75.232
-4.5 | -0.316 | 0.0048 | -0.038 | -65.951
-4 | -0.259 | 0.00465 | -0.038 | -55.625
-3.5 | -0.2 | 0.00455 | -0.039 | -43.995
-3 | -0.141 | 0.00447 | -0.039 | -31.603
-2.5 | -0.082 | 0.0044 | -0.04 | -18.618
-2 | -0.022 | 0.00422 | -0.04 | -5.317
-1.5 | 0.037 | 0.0042 | -0.04 | 8.851
-1 | 0.097 | 0.00418 | -0.041 | 23.182
-0.5 | 0.157 | 0.00414 | -0.041 | 37.859
0 | 0.217 | 0.00415 | -0.042 | 52.224
0.5 | 0.277 | 0.00417 | -0.042 | 66.308
1 | 0.336 | 0.00423 | -0.043 | 79.513
1.5 | 0.396 | 0.00419 | -0.043 | 94.404
2 | 0.456 | 0.0042 | -0.043 | 108.563
2.5 | 0.515 | 0.00427 | -0.044 | 120.53
3 | 0.574 | 0.00437 | -0.044 | 131.306
3.5 | 0.633 | 0.0045 | -0.045 | 140.588
4 | 0.691 | 0.00467 | -0.045 | 148.02
4.5 | 0.749 | 0.005 | -0.045 | 149.842
5 | 0.805 | 0.00511 | -0.046 | 157.373
5.5 | 0.86 | 0.00523 | -0.046 | 164.488
6 | 0.913 | 0.01072 | -0.047 | 85.212
6.5 | 0.965 | 0.01114 | -0.047 | 86.648
7 | 1.015 | 0.01166 | -0.047 | 87.03
7.5 | 1.062 | 0.01224 | -0.048 | 86.728
8 | 1.104 | 0.0128 | -0.048 | 86.234
8.5 | 1.142 | 0.0129 | -0.049 | 88.521
9 | 1.175 | 0.01352 | -0.049 | 86.91
9.5 | 1.203 | 0.01417 | -0.049 | 84.91
10 | 1.227 | 0.01488 | -0.05 | 82.425
10.5 | 1.244 | 0.01567 | -0.05 | 79.401
11 | 1.257 | 0.0165 | -0.051 | 76.177
11.5 | 1.243 | 0.01841 | -0.05 | 67.509
12 | 1.232 | 0.02022 | -0.05 | 60.896
12.5 | 1.214 | 0.0227 | -0.05 | 53.455
13 | 1.19 | 0.02592 | -0.049 | 45.915
13.5 | 1.157 | 0.03116 | -0.048 | 37.136
14 | 1.112 | 0.04023 | -0.047 | 27.651
14.5 | 1.059 | 0.05464 | -0.045 | 19.385
15 | 0.993 | 0.07717 | -0.041 | 12.872
15.5 | 0.945 | 0.09327 | -0.038 | 10.127
16 | 0.9 | 0.10867 | -0.035 | 8.278

## 58. Re 3M Mach 0.00 (2)
BIGFOIL.COM POLAR EXPORT
TPR-95-96-95
TPR-95-96-95 |  |  |  | Cl Max: | 1.7364 | at alpha= | 17.5 | deg
XFOIL ncrit=9 |  |  |  | L/D Max: | 112.313 | at alpha= | 4.5 | deg
Re: | 3000000 |  |  | Cd Min: | 0.2428 | at alpha= | -20 | deg
Mach: | 0 |  |  | Cl=0 at alpha= | -1.7698 | deg
|  |  |  | @ Cl=0.1, Cd= | 0.0049342
|  |  |  | @ Cl=0.4, Cd= | 0.0048382
|  |  |  | @ Cl=0.6, Cd= | 0.0055499
alpha (deg) | Cl | Cd | Cm | Cl/Cd
-20 | -0.8018 | 0.2428 | 0.0712 | -3.3023
-19.5 | -0.7841 | 0.23794 | 0.0673 | -3.2954
-19 | -0.7671 | 0.23198 | 0.0633 | -3.3068
-17.5 | -0.9072 | 0.14898 | 0.0245 | -6.0894
-17 | -1.1366 | 0.09391 | -0.0061 | -12.1031
-16.5 | -1.3398 | 0.04857 | -0.0359 | -27.5849
-16 | -1.3705 | 0.03555 | -0.0469 | -38.5513
-15.5 | -1.376 | 0.02971 | -0.049 | -46.3144
-15 | -1.3641 | 0.02664 | -0.047 | -51.205
-14.5 | -1.3347 | 0.02429 | -0.0458 | -54.9485
-14 | -1.2988 | 0.02232 | -0.0448 | -58.19
-13.5 | -1.2583 | 0.02065 | -0.0439 | -60.9346
-13 | -1.214 | 0.0193 | -0.0433 | -62.9016
-12.5 | -1.167 | 0.0182 | -0.0427 | -64.1209
-12 | -1.1193 | 0.01708 | -0.0422 | -65.5328
-11.5 | -1.0701 | 0.01611 | -0.0418 | -66.4246
-11 | -1.027 | 0.01392 | -0.0408 | -73.7787
-10.5 | -0.9782 | 0.01268 | -0.0402 | -77.1451
-10 | -0.928 | 0.01177 | -0.0395 | -78.8445
-9.5 | -0.8755 | 0.01101 | -0.0393 | -79.5186
-9 | -0.8113 | 0.01027 | -0.0415 | -78.9971
-8.5 | -0.7507 | 0.00965 | -0.0428 | -77.7927
-8 | -0.6986 | 0.00918 | -0.0419 | -76.1002
-7.5 | -0.6459 | 0.00876 | -0.0413 | -73.7329
-7 | -0.5919 | 0.00825 | -0.0409 | -71.7455
-6.5 | -0.5366 | 0.00791 | -0.0408 | -67.8382
-6 | -0.4808 | 0.00752 | -0.0407 | -63.9362
-5.5 | -0.4246 | 0.0072 | -0.0407 | -58.9722
-5 | -0.3683 | 0.00688 | -0.0408 | -53.532
-4.5 | -0.3115 | 0.00661 | -0.041 | -47.1256
-4 | -0.2545 | 0.00636 | -0.0411 | -40.0157
-3.5 | -0.1975 | 0.00611 | -0.0413 | -32.3241
-3 | -0.1405 | 0.00584 | -0.0416 | -24.0582
-2.5 | -0.0834 | 0.00561 | -0.0418 | -14.8663
-2 | -0.0262 | 0.00537 | -0.0421 | -4.879
-1.5 | 0.0307 | 0.00514 | -0.0424 | 5.9728
-1 | 0.0877 | 0.00496 | -0.0427 | 17.6815
-0.5 | 0.1449 | 0.00484 | -0.043 | 29.938
0 | 0.2021 | 0.00483 | -0.0432 | 41.8427
0.5 | 0.2592 | 0.00483 | -0.0435 | 53.6646
1 | 0.3161 | 0.00481 | -0.0438 | 65.7173
1.5 | 0.3733 | 0.00481 | -0.044 | 77.6091
2 | 0.4302 | 0.00487 | -0.0442 | 88.3368
2.5 | 0.4866 | 0.00496 | -0.0443 | 98.1048
3 | 0.5422 | 0.0052 | -0.0443 | 104.2692
3.5 | 0.5965 | 0.00553 | -0.044 | 107.8662
4 | 0.6474 | 0.00582 | -0.0429 | 111.2371
4.5 | 0.7042 | 0.00627 | -0.0432 | 112.3126
5 | 0.7589 | 0.00681 | -0.0432 | 111.4391
5.5 | 0.8133 | 0.00735 | -0.0431 | 110.6531
6 | 0.8668 | 0.00801 | -0.0429 | 108.2147
6.5 | 0.9207 | 0.00858 | -0.0427 | 107.3077
7 | 0.9748 | 0.00907 | -0.0426 | 107.4752
7.5 | 1.0285 | 0.00958 | -0.0424 | 107.3591
8 | 1.0815 | 0.01015 | -0.0421 | 106.5517
8.5 | 1.1345 | 0.01066 | -0.0419 | 106.4259
9 | 1.1865 | 0.01126 | -0.0415 | 105.373
9.5 | 1.2381 | 0.01185 | -0.0411 | 104.481
10 | 1.2879 | 0.01263 | -0.0404 | 101.9715
10.5 | 1.3382 | 0.01324 | -0.0399 | 101.0725
11 | 1.3872 | 0.01396 | -0.0392 | 99.3696
11.5 | 1.4333 | 0.01492 | -0.0381 | 96.0657
12 | 1.4799 | 0.01573 | -0.0371 | 94.0814
12.5 | 1.5251 | 0.01657 | -0.036 | 92.0398
13 | 1.5676 | 0.01756 | -0.0345 | 89.2711
13.5 | 1.6047 | 0.01889 | -0.0324 | 84.9497
14 | 1.641 | 0.02008 | -0.0302 | 81.7231
14.5 | 1.67 | 0.02131 | -0.0269 | 78.367
15 | 1.6929 | 0.02287 | -0.0232 | 74.0227
15.5 | 1.7118 | 0.02491 | -0.0199 | 68.7194
16 | 1.7262 | 0.02758 | -0.0171 | 62.5888
16.5 | 1.7312 | 0.03143 | -0.0148 | 55.0811
17 | 1.7334 | 0.03601 | -0.0135 | 48.1366
17.5 | 1.7364 | 0.04094 | -0.0133 | 42.4133
18 | 1.7315 | 0.04715 | -0.0139 | 36.7232
18.5 | 1.718 | 0.05493 | -0.0157 | 31.2762
19 | 1.6954 | 0.06461 | -0.0189 | 26.2405
19.5 | 1.6618 | 0.0765 | -0.0235 | 21.7229
20 | 1.6145 | 0.0911 | -0.0298 | 17.7223

## 59. Re 3M Mach 0.10 (1)
BIGFOIL.COM POLAR EXPORT
TPR-95-96-95
TPR-95-96-95 |  |  |  | Cl Max: | 1.25 | at alpha= | 11 | deg
JavaFoil+Calcfoil stall+Eppler ext transition |  |  |  | L/D Max: | 166.122 | at alpha= | 5.5 | deg
Re: | 3000000 |  |  | Cd Min: | 0.00412 | at alpha= | -0.5 | deg
Mach: | 0.1 |  |  | Cl=0 at alpha= | -1.8083 | deg
|  |  |  | @ Cl=0.1, Cd= | 0.004139
|  |  |  | @ Cl=0.4, Cd= | 0.0041603
|  |  |  | @ Cl=0.6, Cd= | 0.0044107
alpha (deg) | Cl | Cd | Cm | Cl/Cd
-15 | -0.667 | 0.10741 | -0.016 | -6.211
-14.5 | -0.682 | 0.10144 | -0.016 | -6.718
-14 | -0.691 | 0.0957 | -0.016 | -7.224
-13.5 | -0.701 | 0.08818 | -0.018 | -7.952
-13 | -0.708 | 0.08121 | -0.019 | -8.719
-12.5 | -0.714 | 0.07343 | -0.02 | -9.718
-12 | -0.719 | 0.06409 | -0.022 | -11.22
-11.5 | -0.733 | 0.04902 | -0.025 | -14.954
-11 | -0.771 | 0.02633 | -0.029 | -29.284
-10.5 | -0.799 | 0.01545 | -0.032 | -51.687
-10 | -0.805 | 0.01279 | -0.034 | -62.885
-9.5 | -0.778 | 0.01201 | -0.034 | -64.808
-9 | -0.747 | 0.01135 | -0.034 | -65.858
-8.5 | -0.712 | 0.01079 | -0.035 | -66.032
-8 | -0.673 | 0.01024 | -0.035 | -65.741
-7.5 | -0.63 | 0.00978 | -0.036 | -64.462
-7 | -0.584 | 0.00941 | -0.036 | -62.087
-6.5 | -0.535 | 0.00521 | -0.036 | -102.785
-6 | -0.484 | 0.00509 | -0.037 | -94.98
-5.5 | -0.43 | 0.00497 | -0.037 | -86.465
-5 | -0.375 | 0.00492 | -0.038 | -76.184
-4.5 | -0.318 | 0.00477 | -0.038 | -66.6
-4 | -0.26 | 0.00462 | -0.039 | -56.312
-3.5 | -0.201 | 0.00452 | -0.039 | -44.553
-3 | -0.142 | 0.00444 | -0.039 | -31.991
-2.5 | -0.082 | 0.00437 | -0.04 | -18.846
-2 | -0.023 | 0.00419 | -0.04 | -5.389
-1.5 | 0.037 | 0.00417 | -0.041 | 8.975
-1 | 0.097 | 0.00414 | -0.041 | 23.514
-0.5 | 0.157 | 0.00412 | -0.042 | 38.191
0 | 0.218 | 0.00412 | -0.042 | 52.912
0.5 | 0.278 | 0.00415 | -0.042 | 66.931
1 | 0.338 | 0.00416 | -0.043 | 81.169
1.5 | 0.398 | 0.00416 | -0.043 | 95.609
2 | 0.458 | 0.00417 | -0.044 | 109.897
2.5 | 0.518 | 0.00424 | -0.044 | 122.066
3 | 0.577 | 0.00436 | -0.044 | 132.44
3.5 | 0.636 | 0.00449 | -0.045 | 141.798
4 | 0.695 | 0.00463 | -0.045 | 149.916
4.5 | 0.752 | 0.00492 | -0.046 | 153.02
5 | 0.809 | 0.00509 | -0.046 | 158.954
5.5 | 0.864 | 0.0052 | -0.046 | 166.122
6 | 0.917 | 0.01072 | -0.047 | 85.606
6.5 | 0.969 | 0.01122 | -0.047 | 86.37
7 | 1.019 | 0.01175 | -0.048 | 86.684
7.5 | 1.066 | 0.01234 | -0.048 | 86.329
8 | 1.108 | 0.01292 | -0.048 | 85.72
8.5 | 1.144 | 0.01302 | -0.049 | 87.923
9 | 1.177 | 0.01363 | -0.049 | 86.301
9.5 | 1.204 | 0.01431 | -0.05 | 84.106
10 | 1.225 | 0.01504 | -0.05 | 81.434
10.5 | 1.241 | 0.01587 | -0.05 | 78.185
11 | 1.25 | 0.01678 | -0.051 | 74.505
11.5 | 1.229 | 0.01893 | -0.05 | 64.965
12 | 1.215 | 0.02092 | -0.05 | 58.06
12.5 | 1.192 | 0.02369 | -0.05 | 50.317
13 | 1.162 | 0.02779 | -0.049 | 41.808
13.5 | 1.119 | 0.03493 | -0.048 | 32.045
14 | 1.064 | 0.04746 | -0.046 | 22.426
14.5 | 1.001 | 0.0676 | -0.042 | 14.815
15 | 0.936 | 0.09171 | -0.037 | 10.206
15.5 | 0.892 | 0.10418 | -0.035 | 8.558
16 | 0.849 | 0.11593 | -0.033 | 7.323

## 60. Re 3M Mach 0.10 (2)
BIGFOIL.COM POLAR EXPORT
TPR-95-96-95
TPR-95-96-95 |  |  |  | Cl Max: | 1.7182 | at alpha= | 17 | deg
XFOIL ncrit=9 |  |  |  | L/D Max: | 112.266 | at alpha= | 4.5 | deg
Re: | 3000000 |  |  | Cd Min: | 0.10898 | at alpha= | 20 | deg
Mach: | 0.1 |  |  | Cl=0 at alpha= | -1.7692 | deg
|  |  |  | @ Cl=0.1, Cd= | 0.0049474
|  |  |  | @ Cl=0.4, Cd= | 0.0048515
|  |  |  | @ Cl=0.6, Cd= | 0.0055494
alpha (deg) | Cl | Cd | Cm | Cl/Cd
-16.5 | -1.0441 | 0.105 | 0 | -9.9438
-16 | -1.2463 | 0.0607 | -0.0268 | -20.5321
-15.5 | -1.3128 | 0.03933 | -0.045 | -33.3791
-15 | -1.3274 | 0.03116 | -0.0505 | -42.5995
-14.5 | -1.3226 | 0.02732 | -0.0488 | -48.4114
-14 | -1.2955 | 0.02456 | -0.0475 | -52.7484
-13.5 | -1.2601 | 0.02233 | -0.0463 | -56.4308
-13 | -1.2193 | 0.02048 | -0.0453 | -59.5361
-12.5 | -1.1736 | 0.01913 | -0.0446 | -61.3487
-12 | -1.1265 | 0.01781 | -0.0439 | -63.251
-11.5 | -1.0776 | 0.01668 | -0.0433 | -64.6043
-11 | -1.0329 | 0.0147 | -0.0423 | -70.2653
-10.5 | -0.9852 | 0.01313 | -0.0414 | -75.0343
-10 | -0.935 | 0.01209 | -0.0406 | -77.3366
-9.5 | -0.8823 | 0.01125 | -0.0402 | -78.4267
-9 | -0.8176 | 0.01045 | -0.0423 | -78.2392
-8.5 | -0.7565 | 0.00979 | -0.0435 | -77.2727
-8 | -0.7041 | 0.00928 | -0.0426 | -75.8728
-7.5 | -0.6507 | 0.00888 | -0.0418 | -73.277
-7 | -0.5963 | 0.00832 | -0.0414 | -71.6707
-6.5 | -0.5405 | 0.00795 | -0.0412 | -67.9874
-6 | -0.4842 | 0.00757 | -0.0411 | -63.963
-5.5 | -0.4276 | 0.00723 | -0.0411 | -59.1425
-5 | -0.3708 | 0.00692 | -0.0411 | -53.5838
-4.5 | -0.3136 | 0.00663 | -0.0413 | -47.3002
-4 | -0.2562 | 0.00639 | -0.0414 | -40.0939
-3.5 | -0.1988 | 0.00613 | -0.0416 | -32.4307
-3 | -0.1414 | 0.00585 | -0.0418 | -24.1709
-2.5 | -0.084 | 0.00562 | -0.042 | -14.9466
-2 | -0.0265 | 0.00538 | -0.0423 | -4.9257
-1.5 | 0.0309 | 0.00516 | -0.0426 | 5.9884
-1 | 0.0882 | 0.00497 | -0.0429 | 17.7465
-0.5 | 0.1457 | 0.00486 | -0.0432 | 29.9794
0 | 0.2032 | 0.00484 | -0.0435 | 41.9835
0.5 | 0.2606 | 0.00484 | -0.0437 | 53.843
1 | 0.318 | 0.00483 | -0.044 | 65.8385
1.5 | 0.3754 | 0.00483 | -0.0442 | 77.7226
2 | 0.4327 | 0.00488 | -0.0444 | 88.668
2.5 | 0.4894 | 0.00498 | -0.0445 | 98.2731
3 | 0.5455 | 0.00521 | -0.0444 | 104.7025
3.5 | 0.6001 | 0.00555 | -0.0442 | 108.1261
4.5 | 0.7084 | 0.00631 | -0.0433 | 112.2662
5 | 0.7634 | 0.00685 | -0.0432 | 111.4453
5.5 | 0.8183 | 0.00739 | -0.0431 | 110.7307
6 | 0.8722 | 0.00806 | -0.0429 | 108.2134
6.5 | 0.9265 | 0.00862 | -0.0427 | 107.4826
7 | 0.981 | 0.00913 | -0.0425 | 107.448
7.5 | 1.0352 | 0.00965 | -0.0423 | 107.2746
8 | 1.0887 | 0.01022 | -0.0419 | 106.5264
8.5 | 1.1419 | 0.01078 | -0.0416 | 105.9276
9 | 1.1945 | 0.01137 | -0.0411 | 105.0572
9.5 | 1.2464 | 0.01201 | -0.0406 | 103.7802
10 | 1.2968 | 0.01278 | -0.0398 | 101.471
10.5 | 1.3474 | 0.01344 | -0.0391 | 100.253
11 | 1.3963 | 0.01423 | -0.0382 | 98.1237
11.5 | 1.4426 | 0.01524 | -0.0369 | 94.6588
12 | 1.4897 | 0.01603 | -0.0358 | 92.932
12.5 | 1.5344 | 0.01698 | -0.0344 | 90.3651
13 | 1.5753 | 0.01814 | -0.0325 | 86.8412
13.5 | 1.6118 | 0.01952 | -0.0301 | 82.5717
14 | 1.6458 | 0.02073 | -0.0273 | 79.3922
14.5 | 1.6701 | 0.02222 | -0.0233 | 75.162
15 | 1.6902 | 0.02416 | -0.0197 | 69.9586
15.5 | 1.7052 | 0.02678 | -0.0165 | 63.6744
16 | 1.7083 | 0.03079 | -0.0137 | 55.4823
16.5 | 1.7156 | 0.0349 | -0.0124 | 49.1576
17 | 1.7182 | 0.03989 | -0.0119 | 43.0735
17.5 | 1.7132 | 0.04617 | -0.0124 | 37.1063
18 | 1.6992 | 0.05408 | -0.0142 | 31.4201
18.5 | 1.6755 | 0.06399 | -0.0175 | 26.1838
19 | 1.6401 | 0.07621 | -0.0224 | 21.5208
19.5 | 1.591 | 0.09117 | -0.0289 | 17.4509
20 | 1.5292 | 0.10898 | -0.0374 | 14.0319

## 61. Re 3M Mach 0.25 (1)
BIGFOIL.COM POLAR EXPORT
TPR-95-96-95
TPR-95-96-95 |  |  |  | Cl Max: | 1.203 | at alpha= | 10 | deg
JavaFoil+Calcfoil stall+Eppler ext transition |  |  |  | L/D Max: | 158.535 | at alpha= | 4 | deg
Re: | 3000000 |  |  | Cd Min: | 0.00398 | at alpha= | -0.5 | deg
Mach: | 0.25 |  |  | Cl=0 at alpha= | -1.8115 | deg
|  |  |  | @ Cl=0.1, Cd= | 0.004
|  |  |  | @ Cl=0.4, Cd= | 0.0040586
|  |  |  | @ Cl=0.6, Cd= | 0.0042163
alpha (deg) | Cl | Cd | Cm | Cl/Cd
-14.5 | -0.445 | 0.10961 | -0.015 | -4.058
-14 | -0.486 | 0.10295 | -0.016 | -4.725
-13.5 | -0.524 | 0.09653 | -0.016 | -5.426
-13 | -0.556 | 0.09027 | -0.017 | -6.163
-12.5 | -0.583 | 0.08455 | -0.017 | -6.897
-12 | -0.604 | 0.07911 | -0.018 | -7.64
-11.5 | -0.62 | 0.07413 | -0.018 | -8.358
-11 | -0.633 | 0.06625 | -0.02 | -9.552
-10.5 | -0.645 | 0.05613 | -0.023 | -11.485
-10 | -0.689 | 0.02936 | -0.03 | -23.484
-9.5 | -0.741 | 0.01363 | -0.034 | -54.351
-9 | -0.735 | 0.01209 | -0.035 | -60.83
-8.5 | -0.708 | 0.01131 | -0.036 | -62.591
-8 | -0.675 | 0.01071 | -0.036 | -62.988
-7.5 | -0.636 | 0.01011 | -0.037 | -62.906
-7 | -0.592 | 0.00972 | -0.037 | -60.964
-6.5 | -0.545 | 0.00883 | -0.037 | -61.694
-6 | -0.494 | 0.00846 | -0.038 | -58.402
-5.5 | -0.44 | 0.00482 | -0.038 | -91.327
-5 | -0.384 | 0.00475 | -0.039 | -80.848
-4.5 | -0.326 | 0.00461 | -0.039 | -70.769
-4 | -0.267 | 0.00448 | -0.04 | -59.628
-3.5 | -0.207 | 0.00436 | -0.04 | -47.388
-3 | -0.146 | 0.00429 | -0.04 | -34.013
-2.5 | -0.085 | 0.00422 | -0.041 | -20.041
-2 | -0.023 | 0.00406 | -0.041 | -5.708
-1.5 | 0.038 | 0.00403 | -0.042 | 9.532
-1 | 0.1 | 0.004 | -0.042 | 25.052
-0.5 | 0.162 | 0.00398 | -0.043 | 40.61
0 | 0.224 | 0.00402 | -0.043 | 55.736
0.5 | 0.286 | 0.00402 | -0.044 | 71.132
1 | 0.347 | 0.00405 | -0.044 | 85.715
1.5 | 0.409 | 0.00406 | -0.044 | 100.717
2 | 0.47 | 0.00403 | -0.045 | 116.825
2.5 | 0.532 | 0.00412 | -0.045 | 129.079
3 | 0.593 | 0.0042 | -0.046 | 141.023
3.5 | 0.653 | 0.00434 | -0.046 | 150.651
4 | 0.713 | 0.0045 | -0.047 | 158.535
4.5 | 0.772 | 0.00851 | -0.047 | 90.75
5 | 0.83 | 0.00888 | -0.047 | 93.49
5.5 | 0.886 | 0.01016 | -0.048 | 87.166
6 | 0.94 | 0.01106 | -0.048 | 84.959
6.5 | 0.991 | 0.01162 | -0.049 | 85.32
7 | 1.04 | 0.01222 | -0.049 | 85.076
7.5 | 1.085 | 0.01287 | -0.049 | 84.321
8 | 1.124 | 0.01324 | -0.05 | 84.867
8.5 | 1.155 | 0.01368 | -0.05 | 84.406
9 | 1.179 | 0.01443 | -0.051 | 81.741
9.5 | 1.196 | 0.01522 | -0.051 | 78.552
10 | 1.203 | 0.01617 | -0.051 | 74.419
10.5 | 1.184 | 0.0181 | -0.051 | 65.396
11 | 1.158 | 0.02012 | -0.051 | 57.58
11.5 | 1.119 | 0.02335 | -0.05 | 47.918
12 | 1.062 | 0.02933 | -0.049 | 36.21
12.5 | 0.968 | 0.04757 | -0.045 | 20.34
13 | 0.86 | 0.08188 | -0.036 | 10.5
13.5 | 0.796 | 0.09665 | -0.03 | 8.234
14 | 0.736 | 0.10726 | -0.027 | 6.861
14.5 | 0.674 | 0.11586 | -0.026 | 5.821
15 | 0.6 | 0.12332 | -0.026 | 4.868

## 62. Re 3M Mach 0.25 (2)
BIGFOIL.COM POLAR EXPORT
TPR-95-96-95
TPR-95-96-95 |  |  |  | Cl Max: | 1.6211 | at alpha= | 14 | deg
XFOIL ncrit=9 |  |  |  | L/D Max: | 112.462 | at alpha= | 4.5 | deg
Re: | 3000000 |  |  | Cd Min: | 0.20523 | at alpha= | -17 | deg
Mach: | 0.25 |  |  | Cl=0 at alpha= | -1.7669 | deg
|  |  |  | @ Cl=0.1, Cd= | 0.0050396
|  |  |  | @ Cl=0.4, Cd= | 0.0049128
|  |  |  | @ Cl=0.6, Cd= | 0.0055741
alpha (deg) | Cl | Cd | Cm | Cl/Cd
-17 | -0.7172 | 0.20523 | 0.0482 | -3.4946
-16.5 | -0.6975 | 0.20036 | 0.0449 | -3.4812
-16 | -0.6819 | 0.19309 | 0.041 | -3.5315
-15.5 | -0.6731 | 0.18291 | 0.0365 | -3.68
-14 | -0.8717 | 0.10383 | -0.0008 | -8.3955
-13.5 | -0.9672 | 0.07932 | -0.0156 | -12.1936
-13 | -1.055 | 0.0545 | -0.032 | -19.3578
-12.5 | -1.0985 | 0.0355 | -0.0522 | -30.9437
-12 | -1.1129 | 0.02834 | -0.0537 | -39.2696
-11.5 | -1.0892 | 0.02401 | -0.0525 | -45.3644
-11 | -1.0537 | 0.02059 | -0.051 | -51.1753
-10.5 | -1.0086 | 0.01822 | -0.0495 | -55.3568
-10 | -0.9695 | 0.01471 | -0.0474 | -65.9075
-9.5 | -0.9193 | 0.01314 | -0.0457 | -69.9619
-8.5 | -0.7883 | 0.01079 | -0.0478 | -73.0584
-8 | -0.7344 | 0.01002 | -0.0462 | -73.2934
-7.5 | -0.6783 | 0.00938 | -0.0451 | -72.3134
-7 | -0.6206 | 0.00884 | -0.0443 | -70.2036
-6.5 | -0.5624 | 0.00824 | -0.0438 | -68.2524
-6 | -0.5034 | 0.00787 | -0.0434 | -63.9644
-5.5 | -0.4442 | 0.00746 | -0.0431 | -59.5442
-5 | -0.3848 | 0.00708 | -0.043 | -54.3503
-4.5 | -0.3253 | 0.00677 | -0.043 | -48.0502
-4 | -0.2658 | 0.00649 | -0.043 | -40.9553
-3.5 | -0.2061 | 0.00621 | -0.043 | -33.1884
-3 | -0.1466 | 0.00595 | -0.0432 | -24.6387
-2.5 | -0.0871 | 0.0057 | -0.0434 | -15.2807
-2 | -0.0276 | 0.00547 | -0.0436 | -5.0457
-1.5 | 0.0316 | 0.00524 | -0.0438 | 6.0305
-1 | 0.0907 | 0.00506 | -0.0441 | 17.9249
-0.5 | 0.1501 | 0.00493 | -0.0444 | 30.4462
0 | 0.2095 | 0.00491 | -0.0446 | 42.668
0.5 | 0.2688 | 0.00492 | -0.0449 | 54.6341
1 | 0.3281 | 0.00489 | -0.0451 | 67.0961
1.5 | 0.3874 | 0.0049 | -0.0453 | 79.0612
2 | 0.4466 | 0.00496 | -0.0455 | 90.0403
3 | 0.5632 | 0.00534 | -0.0454 | 105.4682
3.5 | 0.6198 | 0.0057 | -0.045 | 108.7368
4 | 0.6738 | 0.00602 | -0.044 | 111.9269
4.5 | 0.731 | 0.0065 | -0.0437 | 112.4615
5 | 0.7889 | 0.00704 | -0.0436 | 112.0597
5.5 | 0.8454 | 0.00769 | -0.0432 | 109.935
6 | 0.9016 | 0.00838 | -0.0427 | 107.5895
6.5 | 0.9584 | 0.00897 | -0.0422 | 106.845
7 | 1.0153 | 0.00952 | -0.0417 | 106.6492
7.5 | 1.0717 | 0.01013 | -0.041 | 105.7947
8 | 1.1281 | 0.0107 | -0.0403 | 105.4299
8.5 | 1.1835 | 0.01139 | -0.0394 | 103.9069
9 | 1.2384 | 0.01211 | -0.0384 | 102.2626
9.5 | 1.2917 | 0.01297 | -0.037 | 99.5914
10 | 1.3449 | 0.01379 | -0.0356 | 97.5272
10.5 | 1.3947 | 0.0149 | -0.0338 | 93.604
11 | 1.4442 | 0.01595 | -0.0318 | 90.5455
11.5 | 1.4918 | 0.01706 | -0.0296 | 87.4443
12 | 1.531 | 0.01876 | -0.0263 | 81.6098
12.5 | 1.5689 | 0.02027 | -0.0229 | 77.4001
13 | 1.5927 | 0.02214 | -0.0178 | 71.9377
13.5 | 1.6111 | 0.02461 | -0.0133 | 65.4653
14 | 1.6211 | 0.02816 | -0.0096 | 57.5675
14.5 | 1.6156 | 0.03369 | -0.0072 | 47.9549
15 | 1.6064 | 0.04044 | -0.0069 | 39.723
15.5 | 1.5893 | 0.04893 | -0.0086 | 32.4811
16 | 1.5614 | 0.05957 | -0.0123 | 26.2112
16.5 | 1.5228 | 0.07246 | -0.0179 | 21.0157
17 | 1.4744 | 0.08752 | -0.025 | 16.8464
17.5 | 1.4177 | 0.10459 | -0.0335 | 13.5548
18 | 1.3581 | 0.1229 | -0.043 | 11.0504
18.5 | 1.2954 | 0.14276 | -0.0541 | 9.074
19 | 1.2384 | 0.16302 | -0.0664 | 7.5966

## 63. Re 3M Mach 0.50 (1)
BIGFOIL.COM POLAR EXPORT
TPR-95-96-95
TPR-95-96-95 |  |  |  | Cl Max: | 1.205 | at alpha= | 20 | deg
JavaFoil+Calcfoil stall+Eppler ext transition |  |  |  | L/D Max: | 155.825 | at alpha= | 3.5 | deg
Re: | 3000000 |  |  | Cd Min: | 0.00415 | at alpha= | -1 | deg
Mach: | 0.5 |  |  | Cl=0 at alpha= | -1.8116 | deg
|  |  |  | @ Cl=0.1, Cd= | 0.0041535
|  |  |  | @ Cl=0.4, Cd= | 0.004227
|  |  |  | @ Cl=0.6, Cd= | 0.004365
alpha (deg) | Cl | Cd | Cm | Cl/Cd
-20 | -0.998 | 0.16823 | -0.019 | -5.932
-19.5 | -0.969 | 0.16466 | -0.018 | -5.882
-19 | -0.941 | 0.16125 | -0.018 | -5.835
-18.5 | -0.914 | 0.15613 | -0.019 | -5.855
-18 | -0.887 | 0.15113 | -0.019 | -5.871
-17.5 | -0.861 | 0.14729 | -0.019 | -5.843
-17 | -0.834 | 0.14222 | -0.019 | -5.864
-16.5 | -0.807 | 0.13764 | -0.019 | -5.864
-16 | -0.782 | 0.135 | -0.02 | -5.79
-15.5 | -0.753 | 0.12845 | -0.019 | -5.865
-15 | -0.724 | 0.12361 | -0.019 | -5.854
-14.5 | -0.696 | 0.1192 | -0.019 | -5.843
-14 | -0.669 | 0.11519 | -0.018 | -5.809
-13.5 | -0.642 | 0.11099 | -0.019 | -5.785
-13 | -0.615 | 0.10587 | -0.019 | -5.808
-12.5 | -0.588 | 0.10199 | -0.019 | -5.763
-12 | -0.561 | 0.09782 | -0.019 | -5.732
-11.5 | -0.532 | 0.09321 | -0.018 | -5.708
-11 | -0.505 | 0.08995 | -0.018 | -5.613
-10.5 | -0.478 | 0.08579 | -0.018 | -5.57
-10 | -0.451 | 0.08245 | -0.018 | -5.466
-9.5 | -0.423 | 0.07382 | -0.018 | -5.732
-9 | -0.396 | 0.06362 | -0.019 | -6.227
-8.5 | -0.37 | 0.05725 | -0.02 | -6.457
-8 | -0.342 | 0.05544 | -0.02 | -6.172
-7.5 | -0.314 | 0.05205 | -0.02 | -6.037
-7 | -0.393 | 0.04446 | -0.025 | -8.835
-6.5 | -0.539 | 0.01117 | -0.042 | -48.256
-6 | -0.518 | 0.01023 | -0.042 | -50.616
-5.5 | -0.474 | 0.00915 | -0.043 | -51.864
-5 | -0.421 | 0.00861 | -0.043 | -48.862
-4.5 | -0.36 | 0.00495 | -0.044 | -72.825
-4 | -0.297 | 0.00475 | -0.044 | -62.478
-3.5 | -0.23 | 0.00465 | -0.045 | -49.532
-3 | -0.163 | 0.00449 | -0.045 | -36.196
-2.5 | -0.095 | 0.00443 | -0.046 | -21.355
-2 | -0.026 | 0.00437 | -0.046 | -5.925
-1.5 | 0.043 | 0.00417 | -0.047 | 10.299
-1 | 0.112 | 0.00415 | -0.047 | 26.931
-0.5 | 0.181 | 0.00415 | -0.048 | 43.59
0 | 0.25 | 0.00416 | -0.048 | 60.216
0.5 | 0.319 | 0.00417 | -0.049 | 76.606
1 | 0.388 | 0.00422 | -0.049 | 91.963
1.5 | 0.457 | 0.00426 | -0.05 | 107.315
2 | 0.526 | 0.0043 | -0.05 | 122.356
2.5 | 0.594 | 0.00435 | -0.051 | 136.646
3 | 0.662 | 0.00452 | -0.051 | 146.46
3.5 | 0.729 | 0.00468 | -0.052 | 155.825
4 | 0.795 | 0.00902 | -0.052 | 88.11
4.5 | 0.859 | 0.00954 | -0.052 | 90.018
5 | 0.919 | 0.0111 | -0.053 | 82.782
5.5 | 0.975 | 0.01199 | -0.053 | 81.368
6 | 1.025 | 0.01271 | -0.054 | 80.608
6.5 | 1.064 | 0.01397 | -0.054 | 76.202
7 | 1.088 | 0.01479 | -0.055 | 73.554
7.5 | 1.082 | 0.01645 | -0.055 | 65.77
8 | 0.921 | 0.01905 | -0.054 | 48.328
8.5 | 0.676 | 0.02203 | -0.053 | 30.696
9 | 0.594 | 0.06842 | -0.025 | 8.688
9.5 | 0.623 | 0.06672 | -0.028 | 9.341
10 | 0.649 | 0.07433 | -0.027 | 8.738
10.5 | 0.676 | 0.08497 | -0.026 | 7.957
11 | 0.705 | 0.09337 | -0.029 | 7.549
11.5 | 0.731 | 0.09447 | -0.028 | 7.739
12 | 0.758 | 0.09861 | -0.029 | 7.689
12.5 | 0.786 | 0.10232 | -0.03 | 7.679
13 | 0.816 | 0.10895 | -0.033 | 7.494
13.5 | 0.845 | 0.11588 | -0.034 | 7.288
14 | 0.87 | 0.11802 | -0.034 | 7.371
14.5 | 0.897 | 0.1219 | -0.034 | 7.359
15 | 0.924 | 0.12703 | -0.035 | 7.277
15.5 | 0.955 | 0.13075 | -0.037 | 7.307
16 | 0.985 | 0.13462 | -0.039 | 7.317
16.5 | 1.015 | 0.14001 | -0.04 | 7.25
17 | 1.039 | 0.153 | -0.04 | 6.792
17.5 | 1.063 | 0.14718 | -0.039 | 7.219
18 | 1.089 | 0.15352 | -0.039 | 7.094
18.5 | 1.116 | 0.15792 | -0.04 | 7.066
19 | 1.146 | 0.1618 | -0.041 | 7.084
19.5 | 1.176 | 0.16489 | -0.043 | 7.134
20 | 1.205 | 0.16899 | -0.043 | 7.129

## 64. Re 3M Mach 0.50 (2)
BIGFOIL.COM POLAR EXPORT
TPR-95-96-95
TPR-95-96-95 |  |  |  | Cl Max: | 1.3187 | at alpha= | 8.5 | deg
XFOIL ncrit=9 |  |  |  | L/D Max: | 114.074 | at alpha= | 4.5 | deg
Re: | 3000000 |  |  | Cd Min: | 0.1446 | at alpha= | -12.5 | deg
Mach: | 0.5 |  |  | Cl=0 at alpha= | -1.7533 | deg
|  |  |  | @ Cl=0.1, Cd= | 0.0054063
|  |  |  | @ Cl=0.4, Cd= | 0.0052239
|  |  |  | @ Cl=0.6, Cd= | 0.0056194
alpha (deg) | Cl | Cd | Cm | Cl/Cd
-12.5 | -0.6036 | 0.1446 | 0.0159 | -4.1743
-12 | -0.5951 | 0.1354 | 0.0116 | -4.3951
-11.5 | -0.5889 | 0.12614 | 0.0074 | -4.6686
-11 | -0.5869 | 0.1162 | 0.0029 | -5.0508
-10.5 | -0.5904 | 0.10563 | -0.0022 | -5.5893
-10 | -0.6021 | 0.09413 | -0.0082 | -6.3965
-9.5 | -0.6221 | 0.08179 | -0.0155 | -7.6061
-9 | -0.6481 | 0.06886 | -0.0243 | -9.4119
-8.5 | -0.6763 | 0.05487 | -0.0359 | -12.3255
-8 | -0.7009 | 0.0368 | -0.0577 | -19.0462
-7.5 | -0.728 | 0.0251 | -0.0622 | -29.004
-7 | -0.7119 | 0.01627 | -0.0615 | -43.7554
-6.5 | -0.66 | 0.01177 | -0.0586 | -56.0748
-6 | -0.5934 | 0.00976 | -0.0559 | -60.7992
-5.5 | -0.5227 | 0.00865 | -0.0539 | -60.4277
-5 | -0.4514 | 0.00795 | -0.0523 | -56.7799
-4.5 | -0.3805 | 0.00743 | -0.0512 | -51.2113
-4 | -0.31 | 0.00699 | -0.0504 | -44.3491
-3.5 | -0.2401 | 0.00665 | -0.0498 | -36.1053
-3 | -0.1706 | 0.00635 | -0.0495 | -26.8661
-2.5 | -0.1019 | 0.00605 | -0.0493 | -16.843
-2 | -0.0334 | 0.00583 | -0.0492 | -5.729
-1 | 0.102 | 0.0054 | -0.0494 | 18.8889
0 | 0.2376 | 0.0052 | -0.0497 | 45.6923
1 | 0.3733 | 0.00522 | -0.05 | 71.5134
1.5 | 0.4412 | 0.00523 | -0.0501 | 84.3595
2 | 0.509 | 0.00531 | -0.05 | 95.8569
2.5 | 0.5765 | 0.0055 | -0.0497 | 104.8182
3 | 0.6434 | 0.00584 | -0.0492 | 110.1712
3.5 | 0.7087 | 0.00633 | -0.0484 | 111.9589
4 | 0.7726 | 0.00685 | -0.0469 | 112.7883
4.5 | 0.8316 | 0.00729 | -0.044 | 114.0741
5 | 0.9017 | 0.00815 | -0.0435 | 110.638
5.5 | 0.9679 | 0.00898 | -0.0418 | 107.784
6 | 1.0355 | 0.00972 | -0.0399 | 106.5329
6.5 | 1.1032 | 0.01052 | -0.0376 | 104.8669
7 | 1.1703 | 0.01145 | -0.0347 | 102.2096
7.5 | 1.2332 | 0.01279 | -0.0308 | 96.4191
8 | 1.2893 | 0.01464 | -0.0256 | 88.0669
8.5 | 1.3187 | 0.01807 | -0.0179 | 72.9773
9 | 1.3054 | 0.02328 | -0.0084 | 56.0739
9.5 | 1.2811 | 0.03079 | -0.0043 | 41.6077
10 | 1.2509 | 0.04053 | -0.0055 | 30.8636
10.5 | 1.218 | 0.05216 | -0.0107 | 23.3512
11 | 1.1844 | 0.06493 | -0.0177 | 18.2412
11.5 | 1.1516 | 0.0782 | -0.025 | 14.7263
12 | 1.1203 | 0.09172 | -0.032 | 12.2143
12.5 | 1.091 | 0.10528 | -0.0388 | 10.3628
13 | 1.0616 | 0.11912 | -0.0459 | 8.912
13.5 | 1.035 | 0.13322 | -0.0535 | 7.7691

## 65. Re 4M Mach 0.00 (1)
BIGFOIL.COM POLAR EXPORT
TPR-95-96-95
TPR-95-96-95 |  |  |  | Cl Max: | 1.257 | at alpha= | 11 | deg
JavaFoil+Calcfoil stall+Eppler ext transition |  |  |  | L/D Max: | 165.274 | at alpha= | 5.5 | deg
Re: | 4000000 |  |  | Cd Min: | 0.00414 | at alpha= | 0 | deg
Mach: | 0 |  |  | Cl=0 at alpha= | -1.8136 | deg
|  |  |  | @ Cl=0.1, Cd= | 0.0041785
|  |  |  | @ Cl=0.4, Cd= | 0.0042427
|  |  |  | @ Cl=0.6, Cd= | 0.0044273
alpha (deg) | Cl | Cd | Cm | Cl/Cd
-15.5 | -0.682 | 0.10751 | -0.017 | -6.347
-15 | -0.7 | 0.10134 | -0.017 | -6.912
-14.5 | -0.712 | 0.09511 | -0.018 | -7.488
-14 | -0.721 | 0.08791 | -0.019 | -8.202
-13.5 | -0.729 | 0.07962 | -0.02 | -9.163
-13 | -0.737 | 0.0707 | -0.021 | -10.427
-12.5 | -0.747 | 0.05923 | -0.023 | -12.615
-12 | -0.768 | 0.04195 | -0.026 | -18.319
-11.5 | -0.802 | 0.02384 | -0.029 | -33.636
-11 | -0.82 | 0.0158 | -0.031 | -51.938
-10.5 | -0.832 | 0.01273 | -0.033 | -65.346
-10 | -0.808 | 0.01195 | -0.033 | -67.626
-9.5 | -0.78 | 0.01132 | -0.034 | -68.945
-9 | -0.748 | 0.01073 | -0.034 | -69.762
-8.5 | -0.712 | 0.01018 | -0.035 | -69.977
-8 | -0.672 | 0.00974 | -0.035 | -69.012
-7.5 | -0.629 | 0.0094 | -0.035 | -66.936
-7 | -0.582 | 0.00524 | -0.036 | -111.106
-6.5 | -0.533 | 0.00508 | -0.036 | -104.973
-6 | -0.482 | 0.00497 | -0.037 | -96.987
-5.5 | -0.428 | 0.00491 | -0.037 | -87.271
-5 | -0.373 | 0.00479 | -0.038 | -77.927
-4.5 | -0.316 | 0.00472 | -0.038 | -67.04
-4 | -0.259 | 0.0046 | -0.038 | -56.287
-3.5 | -0.2 | 0.00451 | -0.039 | -44.394
-3 | -0.141 | 0.00443 | -0.039 | -31.906
-2.5 | -0.082 | 0.00439 | -0.04 | -18.667
-2 | -0.022 | 0.00433 | -0.04 | -5.188
-1.5 | 0.037 | 0.00418 | -0.04 | 8.897
-1 | 0.097 | 0.00418 | -0.041 | 23.184
-0.5 | 0.157 | 0.00415 | -0.041 | 37.774
0 | 0.217 | 0.00414 | -0.042 | 52.434
0.5 | 0.277 | 0.00417 | -0.042 | 66.396
1 | 0.336 | 0.0042 | -0.043 | 80.004
1.5 | 0.396 | 0.00424 | -0.043 | 93.369
2 | 0.456 | 0.00428 | -0.043 | 106.427
2.5 | 0.515 | 0.00428 | -0.044 | 120.343
3 | 0.574 | 0.00437 | -0.044 | 131.413
3.5 | 0.633 | 0.0045 | -0.045 | 140.719
4 | 0.691 | 0.00463 | -0.045 | 149.432
4.5 | 0.749 | 0.00489 | -0.045 | 153.168
5 | 0.805 | 0.00506 | -0.046 | 159.112
5.5 | 0.86 | 0.0052 | -0.046 | 165.274
6 | 0.913 | 0.01011 | -0.047 | 90.336
6.5 | 0.965 | 0.01048 | -0.047 | 92.098
7 | 1.015 | 0.01109 | -0.047 | 91.488
7.5 | 1.062 | 0.01165 | -0.048 | 91.116
8 | 1.104 | 0.01219 | -0.048 | 90.583
8.5 | 1.142 | 0.01227 | -0.049 | 93.023
9 | 1.175 | 0.01288 | -0.049 | 91.268
9.5 | 1.203 | 0.01348 | -0.049 | 89.253
10 | 1.227 | 0.01415 | -0.05 | 86.684
10.5 | 1.244 | 0.01488 | -0.05 | 83.636
11 | 1.257 | 0.01563 | -0.051 | 80.401
11.5 | 1.25 | 0.01728 | -0.05 | 72.305
12 | 1.239 | 0.01883 | -0.05 | 65.792
12.5 | 1.222 | 0.02089 | -0.05 | 58.484
13 | 1.2 | 0.02349 | -0.05 | 51.077
13.5 | 1.17 | 0.02743 | -0.049 | 42.659
14 | 1.132 | 0.03353 | -0.048 | 33.769
14.5 | 1.084 | 0.04389 | -0.047 | 24.698
15 | 1.021 | 0.06111 | -0.044 | 16.714
15.5 | 0.967 | 0.07738 | -0.042 | 12.5
16 | 0.913 | 0.09731 | -0.038 | 9.378

## 66. Re 4M Mach 0.00 (2)
BIGFOIL.COM POLAR EXPORT
TPR-95-96-95
TPR-95-96-95 |  |  |  | Cl Max: | 1.7983 | at alpha= | 18 | deg
XFOIL ncrit=9 |  |  |  | L/D Max: | 115.723 | at alpha= | 5 | deg
Re: | 4000000 |  |  | Cd Min: | 0.15247 | at alpha= | -18.5 | deg
Mach: | 0 |  |  | Cl=0 at alpha= | -1.7675 | deg
|  |  |  | @ Cl=0.1, Cd= | 0.0049185
|  |  |  | @ Cl=0.4, Cd= | 0.0047881
|  |  |  | @ Cl=0.6, Cd= | 0.0055578
alpha (deg) | Cl | Cd | Cm | Cl/Cd
-18.5 | -0.9683 | 0.15247 | 0.0259 | -6.3508
-18 | -1.2817 | 0.08362 | -0.0137 | -15.3277
-17.5 | -1.4013 | 0.05447 | -0.0322 | -25.7261
-17 | -1.4479 | 0.03834 | -0.0453 | -37.7647
-16.5 | -1.471 | 0.02978 | -0.05 | -49.3956
-16 | -1.4726 | 0.02584 | -0.0475 | -56.9892
-15.5 | -1.4467 | 0.02331 | -0.0459 | -62.0635
-15 | -1.4107 | 0.02147 | -0.0448 | -65.7056
-14.5 | -1.3698 | 0.01997 | -0.0439 | -68.5929
-14 | -1.326 | 0.01865 | -0.0431 | -71.0992
-13.5 | -1.2801 | 0.01746 | -0.0425 | -73.3162
-13 | -1.2323 | 0.01644 | -0.042 | -74.9574
-12.5 | -1.1837 | 0.01542 | -0.0415 | -76.7639
-12 | -1.1342 | 0.01445 | -0.0411 | -78.4913
-11.5 | -1.0836 | 0.01358 | -0.0407 | -79.7938
-11 | -1.0325 | 0.01277 | -0.0403 | -80.8536
-10.5 | -0.9809 | 0.01203 | -0.0399 | -81.5378
-10 | -0.9297 | 0.01134 | -0.0394 | -81.9841
-9.5 | -0.8677 | 0.01033 | -0.0413 | -83.9981
-9 | -0.8095 | 0.0095 | -0.0421 | -85.2105
-8.5 | -0.7586 | 0.00898 | -0.0411 | -84.4766
-8 | -0.7054 | 0.00857 | -0.0405 | -82.3104
-7.5 | -0.6507 | 0.00821 | -0.0403 | -79.257
-7 | -0.595 | 0.0079 | -0.0403 | -75.3165
-6.5 | -0.5393 | 0.00749 | -0.0402 | -72.0027
-6 | -0.483 | 0.00719 | -0.0403 | -67.1766
-5.5 | -0.4265 | 0.00686 | -0.0404 | -62.172
-5 | -0.3697 | 0.00658 | -0.0406 | -56.1854
-4.5 | -0.3127 | 0.00634 | -0.0407 | -49.3218
-4 | -0.2556 | 0.0061 | -0.041 | -41.9016
-3.5 | -0.1983 | 0.00589 | -0.0412 | -33.6672
-3 | -0.1411 | 0.00566 | -0.0414 | -24.9293
-2.5 | -0.0839 | 0.00545 | -0.0417 | -15.3945
-2 | -0.0266 | 0.00527 | -0.042 | -5.0474
-1.5 | 0.0306 | 0.00511 | -0.0423 | 5.9883
-1 | 0.0877 | 0.00494 | -0.0426 | 17.753
-0.5 | 0.145 | 0.00484 | -0.0429 | 29.9587
0 | 0.2023 | 0.0048 | -0.0433 | 42.1458
0.5 | 0.2595 | 0.00481 | -0.0436 | 53.9501
1 | 0.3169 | 0.00481 | -0.0439 | 65.8836
1.5 | 0.3742 | 0.00477 | -0.0442 | 78.4486
2 | 0.4312 | 0.00481 | -0.0444 | 89.6466
2.5 | 0.4878 | 0.00492 | -0.0446 | 99.1463
3 | 0.5435 | 0.0052 | -0.0447 | 104.5192
3.5 | 0.5987 | 0.00555 | -0.0446 | 107.8739
4 | 0.6534 | 0.00588 | -0.0445 | 111.1224
4.5 | 0.705 | 0.0062 | -0.0436 | 113.7097
5 | 0.7603 | 0.00657 | -0.0435 | 115.723
5.5 | 0.8151 | 0.00709 | -0.0435 | 114.9647
6 | 0.8691 | 0.00768 | -0.0434 | 113.1641
6.5 | 0.9238 | 0.00814 | -0.0433 | 113.4889
7 | 0.9782 | 0.00861 | -0.0432 | 113.6121
7.5 | 1.0323 | 0.00907 | -0.0431 | 113.8148
8 | 1.0861 | 0.00954 | -0.0429 | 113.847
8.5 | 1.139 | 0.01009 | -0.0427 | 112.884
9 | 1.192 | 0.01058 | -0.0424 | 112.6654
9.5 | 1.2434 | 0.01123 | -0.0419 | 110.7213
10 | 1.2953 | 0.01176 | -0.0416 | 110.1446
10.5 | 1.3459 | 0.01238 | -0.0411 | 108.7157
11 | 1.3944 | 0.0132 | -0.0403 | 105.6364
11.5 | 1.4437 | 0.01384 | -0.0396 | 104.3136
12 | 1.4916 | 0.01456 | -0.0388 | 102.4451
12.5 | 1.5374 | 0.01541 | -0.0377 | 99.7664
13 | 1.5798 | 0.0165 | -0.0362 | 95.7455
13.5 | 1.6229 | 0.01737 | -0.0348 | 93.4312
14 | 1.663 | 0.01837 | -0.0331 | 90.528
14.5 | 1.6989 | 0.01955 | -0.0308 | 86.9003
15 | 1.7234 | 0.02098 | -0.0269 | 82.1449
15.5 | 1.7401 | 0.02293 | -0.0226 | 75.8875
16 | 1.7601 | 0.0249 | -0.0195 | 70.6867
16.5 | 1.7766 | 0.0274 | -0.017 | 64.8394
17 | 1.7891 | 0.03053 | -0.015 | 58.6014
17.5 | 1.7966 | 0.03447 | -0.0136 | 52.1207
18 | 1.7983 | 0.03935 | -0.0131 | 45.7001
18.5 | 1.7921 | 0.04552 | -0.0134 | 39.3695
19 | 1.7776 | 0.05319 | -0.0149 | 33.4198
19.5 | 1.7542 | 0.06275 | -0.0178 | 27.9554
20 | 1.7197 | 0.07447 | -0.0222 | 23.0925

## 67. Re 4M Mach 0.10 (1)
BIGFOIL.COM POLAR EXPORT
TPR-95-96-95
TPR-95-96-95 |  |  |  | Cl Max: | 1.25 | at alpha= | 11 | deg
JavaFoil+Calcfoil stall+Eppler ext transition |  |  |  | L/D Max: | 167.113 | at alpha= | 5.5 | deg
Re: | 4000000 |  |  | Cd Min: | 0.0041 | at alpha= | 0 | deg
Mach: | 0.1 |  |  | Cl=0 at alpha= | -1.8083 | deg
|  |  |  | @ Cl=0.1, Cd= | 0.0041385
|  |  |  | @ Cl=0.4, Cd= | 0.0042017
|  |  |  | @ Cl=0.6, Cd= | 0.0043868
alpha (deg) | Cl | Cd | Cm | Cl/Cd
-15.5 | -0.648 | 0.10948 | -0.016 | -5.92
-15 | -0.67 | 0.10313 | -0.017 | -6.495
-14.5 | -0.685 | 0.09704 | -0.017 | -7.058
-14 | -0.696 | 0.09094 | -0.018 | -7.649
-13.5 | -0.706 | 0.08298 | -0.019 | -8.512
-13 | -0.715 | 0.07505 | -0.02 | -9.527
-12.5 | -0.724 | 0.0655 | -0.022 | -11.052
-12 | -0.74 | 0.051 | -0.025 | -14.505
-11.5 | -0.768 | 0.03241 | -0.028 | -23.685
-11 | -0.802 | 0.01785 | -0.031 | -44.921
-10.5 | -0.814 | 0.01329 | -0.033 | -61.281
-10 | -0.805 | 0.01214 | -0.034 | -66.256
-9.5 | -0.778 | 0.01146 | -0.034 | -67.907
-9 | -0.747 | 0.01088 | -0.034 | -68.724
-8.5 | -0.712 | 0.01035 | -0.035 | -68.831
-8 | -0.673 | 0.00981 | -0.035 | -68.645
-7.5 | -0.63 | 0.00947 | -0.036 | -66.596
-7 | -0.584 | 0.009 | -0.036 | -64.889
-6.5 | -0.535 | 0.00505 | -0.036 | -106.07
-6 | -0.484 | 0.00493 | -0.037 | -98.161
-5.5 | -0.43 | 0.00488 | -0.037 | -88.1
-5 | -0.375 | 0.00476 | -0.038 | -78.703
-4.5 | -0.318 | 0.00468 | -0.038 | -67.932
-4 | -0.26 | 0.00456 | -0.039 | -57.01
-3.5 | -0.201 | 0.00444 | -0.039 | -45.364
-3 | -0.142 | 0.00437 | -0.039 | -32.478
-2.5 | -0.082 | 0.00436 | -0.04 | -18.917
-2 | -0.023 | 0.00429 | -0.04 | -5.264
-1.5 | 0.037 | 0.00415 | -0.041 | 9.009
-1 | 0.097 | 0.00414 | -0.041 | 23.527
-0.5 | 0.157 | 0.00411 | -0.042 | 38.344
0 | 0.218 | 0.0041 | -0.042 | 53.168
0.5 | 0.278 | 0.00412 | -0.042 | 67.399
1 | 0.338 | 0.00416 | -0.043 | 81.311
1.5 | 0.398 | 0.0042 | -0.043 | 94.692
2 | 0.458 | 0.00425 | -0.044 | 107.829
2.5 | 0.518 | 0.00425 | -0.044 | 121.863
3 | 0.577 | 0.00434 | -0.044 | 133.077
3.5 | 0.636 | 0.00446 | -0.045 | 142.495
4 | 0.695 | 0.00455 | -0.045 | 152.589
4.5 | 0.752 | 0.00486 | -0.046 | 154.77
5 | 0.809 | 0.00498 | -0.046 | 162.517
5.5 | 0.864 | 0.00517 | -0.046 | 167.113
6 | 0.917 | 0.01017 | -0.047 | 90.162
6.5 | 0.969 | 0.01048 | -0.047 | 92.496
7 | 1.019 | 0.01118 | -0.048 | 91.123
7.5 | 1.066 | 0.01175 | -0.048 | 90.677
8 | 1.108 | 0.0123 | -0.048 | 90.03
8.5 | 1.144 | 0.01239 | -0.049 | 92.386
9 | 1.177 | 0.013 | -0.049 | 90.51
9.5 | 1.204 | 0.01362 | -0.05 | 88.404
10 | 1.225 | 0.0143 | -0.05 | 85.649
10.5 | 1.241 | 0.01506 | -0.05 | 82.391
11 | 1.25 | 0.01588 | -0.051 | 78.735
11.5 | 1.236 | 0.01772 | -0.05 | 69.783
12 | 1.222 | 0.01941 | -0.05 | 62.952
12.5 | 1.201 | 0.0217 | -0.05 | 55.337
13 | 1.173 | 0.02491 | -0.05 | 47.087
13.5 | 1.136 | 0.02996 | -0.049 | 37.901
14 | 1.089 | 0.03802 | -0.048 | 28.657
14.5 | 1.03 | 0.05323 | -0.045 | 19.342
15 | 0.96 | 0.07572 | -0.041 | 12.674
15.5 | 0.906 | 0.09232 | -0.038 | 9.814
16 | 0.857 | 0.10763 | -0.036 | 7.962

## 68. Re 4M Mach 0.10 (2)
BIGFOIL.COM POLAR EXPORT
TPR-95-96-95
TPR-95-96-95 |  |  |  | Cl Max: | 1.7786 | at alpha= | 17.5 | deg
XFOIL ncrit=9 |  |  |  | L/D Max: | 115.894 | at alpha= | 5 | deg
Re: | 4000000 |  |  | Cd Min: | 0.1521 | at alpha= | -18 | deg
Mach: | 0.1 |  |  | Cl=0 at alpha= | -1.767 | deg
|  |  |  | @ Cl=0.1, Cd= | 0.0049373
|  |  |  | @ Cl=0.4, Cd= | 0.0048006
|  |  |  | @ Cl=0.6, Cd= | 0.0055666
alpha (deg) | Cl | Cd | Cm | Cl/Cd
-18 | -0.9393 | 0.1521 | 0.0253 | -6.1755
-17.5 | -1.1009 | 0.11051 | 0.0015 | -9.962
-17 | -1.339 | 0.06095 | -0.0284 | -21.9688
-16.5 | -1.4008 | 0.04124 | -0.0444 | -33.967
-16 | -1.4265 | 0.03122 | -0.0515 | -45.6919
-15.5 | -1.4334 | 0.02658 | -0.0497 | -53.9278
-15 | -1.4094 | 0.02371 | -0.0481 | -59.4433
-14.5 | -1.3737 | 0.02164 | -0.0468 | -63.4797
-14 | -1.3324 | 0.01997 | -0.0457 | -66.7201
-13.5 | -1.2879 | 0.01853 | -0.0448 | -69.5035
-13 | -1.2408 | 0.01729 | -0.044 | -71.764
-12.5 | -1.1922 | 0.01615 | -0.0434 | -73.8204
-12 | -1.1428 | 0.01504 | -0.0427 | -75.984
-11.5 | -1.0921 | 0.01406 | -0.0422 | -77.6743
-11 | -1.0407 | 0.01315 | -0.0417 | -79.1407
-10.5 | -0.9887 | 0.01235 | -0.0411 | -80.0567
-10 | -0.937 | 0.0116 | -0.0404 | -80.7759
-9.5 | -0.8743 | 0.01063 | -0.0422 | -82.2484
-9 | -0.8158 | 0.00968 | -0.0429 | -84.2769
-8.5 | -0.7647 | 0.00911 | -0.0418 | -83.9407
-8 | -0.711 | 0.00866 | -0.0412 | -82.1016
-7.5 | -0.6557 | 0.00827 | -0.0409 | -79.2866
-7 | -0.5995 | 0.00795 | -0.0408 | -75.4088
-6.5 | -0.5433 | 0.00754 | -0.0407 | -72.0557
-6 | -0.4864 | 0.00725 | -0.0407 | -67.0897
-5.5 | -0.4294 | 0.00691 | -0.0408 | -62.1418
-5 | -0.3722 | 0.00661 | -0.0409 | -56.3086
-4.5 | -0.3149 | 0.00637 | -0.041 | -49.4349
-4 | -0.2573 | 0.00612 | -0.0412 | -42.0425
-3.5 | -0.1996 | 0.00591 | -0.0414 | -33.7733
-3 | -0.142 | 0.00567 | -0.0417 | -25.0441
-2.5 | -0.0844 | 0.00547 | -0.0419 | -15.4296
-2 | -0.0268 | 0.00528 | -0.0422 | -5.0758
-1.5 | 0.0307 | 0.00512 | -0.0425 | 5.9961
-1 | 0.0881 | 0.00496 | -0.0428 | 17.7621
-0.5 | 0.1458 | 0.00485 | -0.0432 | 30.0619
0 | 0.2034 | 0.0048 | -0.0435 | 42.375
0.5 | 0.2609 | 0.00482 | -0.0438 | 54.1286
1 | 0.3187 | 0.00482 | -0.0441 | 66.1203
1.5 | 0.3763 | 0.00478 | -0.0444 | 78.7238
2 | 0.4337 | 0.00483 | -0.0446 | 89.793
2.5 | 0.4907 | 0.00493 | -0.0448 | 99.5335
3.5 | 0.6023 | 0.00558 | -0.0448 | 107.9391
4 | 0.6574 | 0.0059 | -0.0446 | 111.4237
4.5 | 0.7094 | 0.00623 | -0.0437 | 113.8684
5 | 0.7649 | 0.0066 | -0.0436 | 115.8939
5.5 | 0.82 | 0.00715 | -0.0435 | 114.6853
6 | 0.8746 | 0.00772 | -0.0434 | 113.2902
6.5 | 0.9296 | 0.0082 | -0.0432 | 113.3659
7 | 0.9844 | 0.00868 | -0.0431 | 113.4101
7.5 | 1.039 | 0.00915 | -0.0429 | 113.5519
8 | 1.0933 | 0.00962 | -0.0427 | 113.6486
8.5 | 1.1468 | 0.01017 | -0.0424 | 112.763
9 | 1.2001 | 0.0107 | -0.042 | 112.1589
9.5 | 1.2522 | 0.01134 | -0.0415 | 110.4233
10 | 1.3044 | 0.0119 | -0.041 | 109.6134
10.5 | 1.3552 | 0.01258 | -0.0403 | 107.7266
11 | 1.4044 | 0.01339 | -0.0394 | 104.8842
11.5 | 1.454 | 0.01407 | -0.0386 | 103.3404
12 | 1.5018 | 0.01486 | -0.0375 | 101.0633
12.5 | 1.5467 | 0.01587 | -0.0361 | 97.4606
13 | 1.5905 | 0.01686 | -0.0345 | 94.3357
13.5 | 1.6328 | 0.01784 | -0.0328 | 91.5247
14 | 1.6711 | 0.019 | -0.0306 | 87.9526
14.5 | 1.7007 | 0.02041 | -0.0271 | 83.3268
15 | 1.7191 | 0.02224 | -0.0225 | 77.2977
15.5 | 1.7399 | 0.02415 | -0.0191 | 72.0455
16 | 1.7571 | 0.0266 | -0.0162 | 66.0564
16.5 | 1.7699 | 0.02973 | -0.0139 | 59.5325
17 | 1.7776 | 0.03368 | -0.0123 | 52.7791
17.5 | 1.7786 | 0.03869 | -0.0115 | 45.9705
18 | 1.7725 | 0.04493 | -0.0118 | 39.4503
18.5 | 1.7566 | 0.05288 | -0.0134 | 33.2186
19 | 1.7319 | 0.06272 | -0.0165 | 27.6132
19.5 | 1.6951 | 0.0749 | -0.0212 | 22.6315
20 | 1.6474 | 0.08931 | -0.0273 | 18.4459

## 69. Re 4M Mach 0.25 (1)
BIGFOIL.COM POLAR EXPORT
TPR-95-96-95
TPR-95-96-95 |  |  |  | Cl Max: | 1.203 | at alpha= | 10 | deg
JavaFoil+Calcfoil stall+Eppler ext transition |  |  |  | L/D Max: | 162.222 | at alpha= | 4.5 | deg
Re: | 4000000 |  |  | Cd Min: | 0.00395 | at alpha= | 0 | deg
Mach: | 0.25 |  |  | Cl=0 at alpha= | -1.8115 | deg
|  |  |  | @ Cl=0.1, Cd= | 0.00399
|  |  |  | @ Cl=0.4, Cd= | 0.0040627
|  |  |  | @ Cl=0.6, Cd= | 0.0042405
alpha (deg) | Cl | Cd | Cm | Cl/Cd
-14.5 | -0.446 | 0.10631 | -0.016 | -4.193
-14 | -0.488 | 0.09974 | -0.017 | -4.889
-13.5 | -0.525 | 0.09356 | -0.017 | -5.611
-13 | -0.558 | 0.08717 | -0.018 | -6.4
-12.5 | -0.586 | 0.08114 | -0.019 | -7.218
-12 | -0.608 | 0.07535 | -0.019 | -8.07
-11.5 | -0.625 | 0.06966 | -0.02 | -8.966
-11 | -0.643 | 0.05899 | -0.023 | -10.894
-10.5 | -0.67 | 0.04141 | -0.027 | -16.185
-10 | -0.73 | 0.01738 | -0.033 | -41.991
-9.5 | -0.756 | 0.0124 | -0.035 | -60.95
-9 | -0.735 | 0.01153 | -0.035 | -63.794
-8.5 | -0.708 | 0.01084 | -0.036 | -65.35
-8 | -0.675 | 0.01027 | -0.036 | -65.727
-7.5 | -0.636 | 0.00978 | -0.037 | -65.039
-7 | -0.592 | 0.0093 | -0.037 | -63.731
-6.5 | -0.545 | 0.00856 | -0.037 | -63.643
-6 | -0.494 | 0.00483 | -0.038 | -102.291
-5.5 | -0.44 | 0.00471 | -0.038 | -93.485
-5 | -0.384 | 0.00465 | -0.039 | -82.54
-4.5 | -0.326 | 0.0045 | -0.039 | -72.465
-4 | -0.267 | 0.00441 | -0.04 | -60.524
-3.5 | -0.207 | 0.00432 | -0.04 | -47.84
-3 | -0.146 | 0.00429 | -0.04 | -34.024
-2.5 | -0.085 | 0.00424 | -0.041 | -19.971
-2 | -0.023 | 0.00415 | -0.041 | -5.584
-1.5 | 0.038 | 0.004 | -0.042 | 9.602
-1 | 0.1 | 0.00399 | -0.042 | 25.095
-0.5 | 0.162 | 0.00396 | -0.043 | 40.81
0 | 0.224 | 0.00395 | -0.043 | 56.699
0.5 | 0.286 | 0.004 | -0.044 | 71.47
1 | 0.347 | 0.00402 | -0.044 | 86.509
1.5 | 0.409 | 0.00407 | -0.044 | 100.401
2 | 0.47 | 0.00414 | -0.045 | 113.631
2.5 | 0.532 | 0.00414 | -0.045 | 128.418
3 | 0.593 | 0.00423 | -0.046 | 140.056
3.5 | 0.653 | 0.00432 | -0.046 | 151.343
4 | 0.713 | 0.00464 | -0.047 | 153.601
4.5 | 0.772 | 0.00476 | -0.047 | 162.222
5 | 0.83 | 0.00868 | -0.047 | 95.645
5.5 | 0.886 | 0.00983 | -0.048 | 90.141
6 | 0.94 | 0.01047 | -0.048 | 89.744
6.5 | 0.991 | 0.01091 | -0.049 | 90.85
7 | 1.04 | 0.01162 | -0.049 | 89.481
7.5 | 1.085 | 0.01224 | -0.049 | 88.638
8 | 1.124 | 0.01262 | -0.05 | 89.016
8.5 | 1.155 | 0.01303 | -0.05 | 88.677
9 | 1.179 | 0.01373 | -0.051 | 85.906
9.5 | 1.196 | 0.01449 | -0.051 | 82.509
10 | 1.203 | 0.01534 | -0.051 | 78.449
10.5 | 1.201 | 0.01632 | -0.052 | 73.607
11 | 1.165 | 0.01875 | -0.051 | 62.156
11.5 | 1.128 | 0.02138 | -0.051 | 52.751
12 | 1.076 | 0.02565 | -0.05 | 41.951
12.5 | 1 | 0.03579 | -0.048 | 27.94
13 | 0.891 | 0.06384 | -0.042 | 13.95
13.5 | 0.805 | 0.0894 | -0.034 | 9
14 | 0.74 | 0.10273 | -0.03 | 7.199
14.5 | 0.675 | 0.1122 | -0.028 | 6.02
15 | 0.601 | 0.11997 | -0.027 | 5.012

## 70. Re 4M Mach 0.25 (2)
BIGFOIL.COM POLAR EXPORT
TPR-95-96-95
TPR-95-96-95 |  |  |  | Cl Max: | 1.6752 | at alpha= | 15 | deg
XFOIL ncrit=9 |  |  |  | L/D Max: | 116.436 | at alpha= | 5 | deg
Re: | 4000000 |  |  | Cd Min: | 0.18204 | at alpha= | 20 | deg
Mach: | 0.25 |  |  | Cl=0 at alpha= | -1.7643 | deg
|  |  |  | @ Cl=0.1, Cd= | 0.0050113
|  |  |  | @ Cl=0.4, Cd= | 0.0048678
|  |  |  | @ Cl=0.6, Cd= | 0.0055372
alpha (deg) | Cl | Cd | Cm | Cl/Cd
-15 | -0.8769 | 0.12002 | 0.0069 | -7.3063
-14.5 | -0.9661 | 0.09586 | -0.0073 | -10.0782
-14 | -1.0641 | 0.07193 | -0.022 | -14.7935
-13.5 | -1.1484 | 0.04627 | -0.0417 | -24.8195
-13 | -1.1838 | 0.03234 | -0.0558 | -36.6048
-12.5 | -1.1878 | 0.0265 | -0.0549 | -44.8226
-12 | -1.1624 | 0.02229 | -0.0533 | -52.1489
-11.5 | -1.1231 | 0.01931 | -0.0517 | -58.1616
-11 | -1.0778 | 0.01686 | -0.05 | -63.9265
-10.5 | -1.0275 | 0.01506 | -0.0485 | -68.2271
-10 | -0.975 | 0.01364 | -0.047 | -71.4809
-9 | -0.8505 | 0.011 | -0.0479 | -77.3182
-8.5 | -0.7982 | 0.00996 | -0.046 | -80.1406
-8 | -0.7419 | 0.00927 | -0.0448 | -80.0324
-7.5 | -0.6836 | 0.00871 | -0.0441 | -78.4845
-7 | -0.6247 | 0.00826 | -0.0436 | -75.6295
-6.5 | -0.5653 | 0.00786 | -0.0433 | -71.9211
-6 | -0.5058 | 0.00743 | -0.043 | -68.0754
-5.5 | -0.4462 | 0.00709 | -0.0428 | -62.9337
-4.5 | -0.3267 | 0.00647 | -0.0427 | -50.4946
-4 | -0.2668 | 0.00623 | -0.0428 | -42.825
-3.5 | -0.207 | 0.00599 | -0.0429 | -34.5576
-3 | -0.1473 | 0.00576 | -0.0431 | -25.5729
-2.5 | -0.0876 | 0.00553 | -0.0433 | -15.8409
-2 | -0.028 | 0.00536 | -0.0435 | -5.2239
-1.5 | 0.0314 | 0.00521 | -0.0437 | 6.0269
-1 | 0.0907 | 0.00503 | -0.044 | 18.0318
-0.5 | 0.1503 | 0.00491 | -0.0444 | 30.611
0 | 0.2098 | 0.00486 | -0.0447 | 43.1687
0.5 | 0.2692 | 0.00487 | -0.0449 | 55.2772
1 | 0.3289 | 0.00487 | -0.0452 | 67.5359
1.5 | 0.3884 | 0.00486 | -0.0455 | 79.9177
2 | 0.4477 | 0.0049 | -0.0457 | 91.3673
2.5 | 0.5067 | 0.005 | -0.0458 | 101.34
3 | 0.5647 | 0.00531 | -0.0458 | 106.3465
3.5 | 0.6222 | 0.00568 | -0.0457 | 109.5423
4 | 0.679 | 0.00606 | -0.0454 | 112.0462
4.5 | 0.7337 | 0.00641 | -0.0445 | 114.4618
5 | 0.7906 | 0.00679 | -0.044 | 116.4359
5.5 | 0.8474 | 0.00743 | -0.0436 | 114.0511
6 | 0.9045 | 0.008 | -0.0432 | 113.0625
6.5 | 0.9622 | 0.00848 | -0.0429 | 113.467
7 | 1.0196 | 0.00899 | -0.0424 | 113.4149
7.5 | 1.0767 | 0.00952 | -0.0418 | 113.0987
8 | 1.1332 | 0.01012 | -0.0411 | 111.9763
8.5 | 1.1898 | 0.01069 | -0.0404 | 111.3003
9 | 1.245 | 0.0114 | -0.0393 | 109.2105
9.5 | 1.3003 | 0.01207 | -0.0383 | 107.7299
10 | 1.3537 | 0.01291 | -0.0369 | 104.8567
10.5 | 1.4064 | 0.01378 | -0.0353 | 102.061
11 | 1.4583 | 0.01467 | -0.0336 | 99.407
11.5 | 1.5056 | 0.01592 | -0.0313 | 94.5729
12 | 1.553 | 0.01702 | -0.0289 | 91.2456
12.5 | 1.5958 | 0.01837 | -0.0259 | 86.8699
13 | 1.6287 | 0.0201 | -0.0218 | 81.0299
13.5 | 1.6471 | 0.02227 | -0.0161 | 73.9605
14 | 1.6631 | 0.02497 | -0.0116 | 66.6039
14.5 | 1.6729 | 0.02863 | -0.0082 | 58.4317
15 | 1.6752 | 0.03354 | -0.0061 | 49.9463
15.5 | 1.6683 | 0.04 | -0.0056 | 41.7075
16 | 1.6514 | 0.04832 | -0.007 | 34.1763
16.5 | 1.6238 | 0.0587 | -0.0104 | 27.6627
17 | 1.5857 | 0.07127 | -0.0157 | 22.2492
17.5 | 1.5373 | 0.08599 | -0.0225 | 17.8777
18 | 1.4824 | 0.10235 | -0.0306 | 14.4836
18.5 | 1.4203 | 0.12055 | -0.0401 | 11.7818
19 | 1.3553 | 0.1402 | -0.0511 | 9.6669
19.5 | 1.2894 | 0.16148 | -0.0642 | 7.9849
20 | 1.2371 | 0.18204 | -0.0778 | 6.7958

## 71. Re 4M Mach 0.50 (1)
BIGFOIL.COM POLAR EXPORT
TPR-95-96-95
TPR-95-96-95 |  |  |  | Cl Max: | 1.21 | at alpha= | 20 | deg
JavaFoil+Calcfoil stall+Eppler ext transition |  |  |  | L/D Max: | 157.715 | at alpha= | 3.5 | deg
Re: | 4000000 |  |  | Cd Min: | 0.0041 | at alpha= | 0 | deg
Mach: | 0.5 |  |  | Cl=0 at alpha= | -1.8116 | deg
|  |  |  | @ Cl=0.1, Cd= | 0.0041574
|  |  |  | @ Cl=0.4, Cd= | 0.0042004
|  |  |  | @ Cl=0.6, Cd= | 0.0043997
alpha (deg) | Cl | Cd | Cm | Cl/Cd
-20 | -1 | 0.16137 | -0.019 | -6.196
-19.5 | -0.971 | 0.15807 | -0.019 | -6.146
-19 | -0.942 | 0.15467 | -0.019 | -6.093
-18.5 | -0.915 | 0.14948 | -0.019 | -6.12
-18 | -0.888 | 0.14518 | -0.019 | -6.117
-17.5 | -0.861 | 0.14225 | -0.019 | -6.055
-17 | -0.835 | 0.13674 | -0.019 | -6.103
-16.5 | -0.808 | 0.13376 | -0.019 | -6.039
-16 | -0.782 | 0.12934 | -0.02 | -6.047
-15.5 | -0.755 | 0.1237 | -0.02 | -6.099
-15 | -0.726 | 0.12009 | -0.019 | -6.042
-14.5 | -0.697 | 0.11402 | -0.019 | -6.112
-14 | -0.67 | 0.10911 | -0.019 | -6.137
-13.5 | -0.642 | 0.10516 | -0.019 | -6.109
-13 | -0.615 | 0.10333 | -0.019 | -5.956
-12.5 | -0.588 | 0.09893 | -0.019 | -5.945
-12 | -0.561 | 0.09492 | -0.019 | -5.914
-11.5 | -0.532 | 0.08873 | -0.018 | -5.999
-11 | -0.505 | 0.08682 | -0.018 | -5.819
-10.5 | -0.478 | 0.08201 | -0.018 | -5.83
-10 | -0.451 | 0.07876 | -0.019 | -5.725
-9.5 | -0.423 | 0.07073 | -0.019 | -5.987
-9 | -0.397 | 0.06183 | -0.02 | -6.425
-8.5 | -0.373 | 0.05418 | -0.023 | -6.876
-8 | -0.343 | 0.05374 | -0.022 | -6.385
-7.5 | -0.315 | 0.05029 | -0.022 | -6.273
-7 | -0.427 | 0.02442 | -0.035 | -17.489
-6.5 | -0.539 | 0.01073 | -0.042 | -50.222
-6 | -0.518 | 0.0098 | -0.042 | -52.803
-5.5 | -0.475 | 0.00875 | -0.043 | -54.256
-5 | -0.421 | 0.00492 | -0.043 | -85.564
-4.5 | -0.36 | 0.00482 | -0.044 | -74.753
-4 | -0.297 | 0.00469 | -0.044 | -63.187
-3.5 | -0.23 | 0.00459 | -0.045 | -50.153
-3 | -0.163 | 0.00448 | -0.045 | -36.338
-2.5 | -0.095 | 0.00439 | -0.046 | -21.522
-2 | -0.026 | 0.00433 | -0.046 | -5.975
-1.5 | 0.043 | 0.00424 | -0.047 | 10.123
-1 | 0.112 | 0.00414 | -0.047 | 27.042
-0.5 | 0.181 | 0.00411 | -0.048 | 44.004
0 | 0.25 | 0.0041 | -0.048 | 61.044
0.5 | 0.319 | 0.00414 | -0.049 | 77.16
1 | 0.388 | 0.00419 | -0.049 | 92.638
1.5 | 0.457 | 0.00425 | -0.05 | 107.584
2 | 0.526 | 0.00434 | -0.05 | 121.011
2.5 | 0.594 | 0.00439 | -0.051 | 135.32
3 | 0.662 | 0.0045 | -0.051 | 147.005
3.5 | 0.729 | 0.00462 | -0.052 | 157.715
4 | 0.795 | 0.00877 | -0.052 | 90.567
4.5 | 0.859 | 0.00929 | -0.052 | 92.439
5 | 0.919 | 0.01064 | -0.053 | 86.417
5.5 | 0.975 | 0.01155 | -0.053 | 84.469
6 | 1.025 | 0.01225 | -0.054 | 83.671
6.5 | 1.064 | 0.01313 | -0.054 | 81.081
7 | 1.088 | 0.01409 | -0.055 | 77.234
7.5 | 1.082 | 0.01562 | -0.055 | 69.269
8 | 0.93 | 0.01774 | -0.055 | 52.446
8.5 | 0.685 | 0.01995 | -0.054 | 34.323
9 | 0.595 | 0.06633 | -0.025 | 8.965
9.5 | 0.659 | 0.04914 | -0.043 | 13.404
10 | 0.651 | 0.07179 | -0.029 | 9.067
10.5 | 0.677 | 0.08207 | -0.028 | 8.251
11 | 0.705 | 0.09182 | -0.029 | 7.678
11.5 | 0.732 | 0.09129 | -0.029 | 8.013
12 | 0.759 | 0.09466 | -0.029 | 8.015
12.5 | 0.788 | 0.09884 | -0.032 | 7.974
13 | 0.818 | 0.10451 | -0.034 | 7.825
13.5 | 0.846 | 0.11238 | -0.035 | 7.532
14 | 0.871 | 0.1131 | -0.034 | 7.697
14.5 | 0.898 | 0.11685 | -0.035 | 7.682
15 | 0.928 | 0.1217 | -0.037 | 7.623
15.5 | 0.958 | 0.12479 | -0.038 | 7.678
16 | 0.99 | 0.12808 | -0.04 | 7.726
16.5 | 1.018 | 0.13432 | -0.041 | 7.577
17 | 1.041 | 0.1478 | -0.04 | 7.042
17.5 | 1.063 | 0.14137 | -0.039 | 7.521
18 | 1.09 | 0.14825 | -0.04 | 7.353
18.5 | 1.12 | 0.15128 | -0.041 | 7.402
19 | 1.15 | 0.15367 | -0.042 | 7.485
19.5 | 1.179 | 0.15732 | -0.043 | 7.495
20 | 1.21 | 0.16053 | -0.045 | 7.54

## 72. Re 4M Mach 0.50 (2)
BIGFOIL.COM POLAR EXPORT
TPR-95-96-95
TPR-95-96-95 |  |  |  | Cl Max: | 1.3384 | at alpha= | 8.5 | deg
XFOIL ncrit=9 |  |  |  | L/D Max: | 117.587 | at alpha= | 4.5 | deg
Re: | 4000000 |  |  | Cd Min: | 0.27831 | at alpha= | -20 | deg
Mach: | 0.5 |  |  | Cl=0 at alpha= | -1.7504 | deg
|  |  |  | @ Cl=0.1, Cd= | 0.0053452
|  |  |  | @ Cl=0.4, Cd= | 0.0051375
|  |  |  | @ Cl=0.6, Cd= | 0.0055036
alpha (deg) | Cl | Cd | Cm | Cl/Cd
-20 | -0.8796 | 0.27831 | 0.0888 | -3.1605
-19.5 | -0.8583 | 0.26893 | 0.0832 | -3.1915
-19 | -0.8356 | 0.26122 | 0.0781 | -3.1988
-18.5 | -0.8133 | 0.2528 | 0.0728 | -3.2172
-18 | -0.7916 | 0.24388 | 0.0676 | -3.2459
-17.5 | -0.7717 | 0.23356 | 0.0621 | -3.3041
-17 | -0.751 | 0.22494 | 0.0571 | -3.3387
-16.5 | -0.7292 | 0.2173 | 0.0525 | -3.3557
-16 | -0.7088 | 0.20897 | 0.0478 | -3.3919
-15.5 | -0.691 | 0.19931 | 0.0429 | -3.467
-15 | -0.6737 | 0.18969 | 0.038 | -3.5516
-14.5 | -0.6564 | 0.1813 | 0.0335 | -3.6205
-14 | -0.6389 | 0.1732 | 0.0294 | -3.6888
-13.5 | -0.6237 | 0.16446 | 0.0252 | -3.7924
-13 | -0.6117 | 0.155 | 0.0208 | -3.9465
-12.5 | -0.6036 | 0.14515 | 0.0163 | -4.1585
-12 | -0.5993 | 0.1347 | 0.0117 | -4.4491
-11.5 | -0.6008 | 0.12369 | 0.0068 | -4.8573
-11 | -0.6126 | 0.11129 | 0.0008 | -5.5045
-10.5 | -0.621 | 0.1003 | -0.005 | -6.1914
-10 | -0.6329 | 0.0892 | -0.0112 | -7.0953
-9.5 | -0.65 | 0.0776 | -0.0184 | -8.3763
-9 | -0.6712 | 0.06549 | -0.027 | -10.2489
-8.5 | -0.6943 | 0.05146 | -0.0392 | -13.492
-8 | -0.718 | 0.03572 | -0.0572 | -20.1008
-7.5 | -0.7369 | 0.02427 | -0.0619 | -30.3626
-7 | -0.722 | 0.01488 | -0.061 | -48.5215
-6.5 | -0.6662 | 0.01082 | -0.058 | -61.5712
-6 | -0.5972 | 0.00912 | -0.0555 | -65.4825
-5.5 | -0.5259 | 0.00809 | -0.0535 | -65.0062
-5 | -0.4537 | 0.00752 | -0.0521 | -60.3324
-4.5 | -0.3821 | 0.00707 | -0.051 | -54.0453
-4 | -0.3114 | 0.00669 | -0.0502 | -46.5471
-3.5 | -0.2412 | 0.00637 | -0.0497 | -37.865
-3 | -0.1715 | 0.00612 | -0.0494 | -28.0229
-2.5 | -0.1026 | 0.00585 | -0.0492 | -17.5385
-2 | -0.034 | 0.00566 | -0.0491 | -6.0071
-1 | 0.1022 | 0.00534 | -0.0493 | 19.1386
-0.5 | 0.1702 | 0.00518 | -0.0496 | 32.8571
0 | 0.2382 | 0.00508 | -0.0498 | 46.8898
0.5 | 0.3062 | 0.0051 | -0.05 | 60.0392
1 | 0.3743 | 0.00513 | -0.0502 | 72.963
1.5 | 0.4425 | 0.00515 | -0.0503 | 85.9223
2 | 0.5105 | 0.00523 | -0.0503 | 97.6099
2.5 | 0.5783 | 0.00538 | -0.0501 | 107.4907
3 | 0.645 | 0.00576 | -0.0497 | 111.9792
4 | 0.7776 | 0.00673 | -0.048 | 115.5423
4.5 | 0.8431 | 0.00717 | -0.0466 | 117.5872
5 | 0.9023 | 0.00782 | -0.0436 | 115.3836
5.5 | 0.9726 | 0.00852 | -0.0426 | 114.1549
6 | 1.0414 | 0.00917 | -0.0408 | 113.566
6.5 | 1.1105 | 0.00989 | -0.0385 | 112.2851
7 | 1.1786 | 0.01077 | -0.0357 | 109.4336
7.5 | 1.2459 | 0.01181 | -0.0322 | 105.4953
8 | 1.3058 | 0.01349 | -0.0273 | 96.7976
8.5 | 1.3384 | 0.0169 | -0.0195 | 79.1953
9 | 1.3297 | 0.02183 | -0.0095 | 60.9116
9.5 | 1.3072 | 0.02878 | -0.0041 | 45.4204
10 | 1.2742 | 0.03838 | -0.0046 | 33.1996
10.5 | 1.2365 | 0.05021 | -0.0096 | 24.6266
11 | 1.2001 | 0.06316 | -0.0167 | 19.0009
11.5 | 1.1651 | 0.07658 | -0.0241 | 15.2142
12 | 1.1325 | 0.09021 | -0.0312 | 12.554
12.5 | 1.1027 | 0.10376 | -0.0381 | 10.6274
13 | 1.0757 | 0.11717 | -0.0447 | 9.1807
13.5 | 1.0524 | 0.13057 | -0.0518 | 8.06

## 73. Re 5M Mach 0.00 (1)
BIGFOIL.COM POLAR EXPORT
TPR-95-96-95
TPR-95-96-95 |  |  |  | Cl Max: | 1.263 | at alpha= | 11.5 | deg
JavaFoil+Calcfoil stall+Eppler ext transition |  |  |  | L/D Max: | 166.75 | at alpha= | 5.5 | deg
Re: | 5000000 |  |  | Cd Min: | 0.00413 | at alpha= | 0.5 | deg
Mach: | 0 |  |  | Cl=0 at alpha= | -1.8136 | deg
|  |  |  | @ Cl=0.1, Cd= | 0.004159
|  |  |  | @ Cl=0.4, Cd= | 0.0042153
|  |  |  | @ Cl=0.6, Cd= | 0.0044297
alpha (deg) | Cl | Cd | Cm | Cl/Cd
-16 | -0.665 | 0.11032 | -0.017 | -6.026
-15.5 | -0.685 | 0.10418 | -0.017 | -6.57
-15 | -0.703 | 0.09805 | -0.018 | -7.166
-14.5 | -0.716 | 0.09119 | -0.019 | -7.847
-14 | -0.725 | 0.08349 | -0.02 | -8.688
-13.5 | -0.736 | 0.07416 | -0.021 | -9.92
-13 | -0.746 | 0.06387 | -0.023 | -11.684
-12.5 | -0.765 | 0.04822 | -0.025 | -15.872
-12 | -0.792 | 0.03142 | -0.028 | -25.193
-11.5 | -0.821 | 0.0186 | -0.03 | -44.152
-11 | -0.832 | 0.01392 | -0.032 | -59.818
-10.5 | -0.832 | 0.01224 | -0.033 | -67.973
-10 | -0.808 | 0.01152 | -0.033 | -70.204
-9.5 | -0.78 | 0.01093 | -0.034 | -71.399
-9 | -0.748 | 0.01043 | -0.034 | -71.723
-8.5 | -0.712 | 0.00991 | -0.035 | -71.892
-8 | -0.672 | 0.00948 | -0.035 | -70.884
-7.5 | -0.629 | 0.00906 | -0.035 | -69.442
-7 | -0.583 | 0.00515 | -0.036 | -113.03
-6.5 | -0.533 | 0.00499 | -0.036 | -106.846
-6 | -0.482 | 0.00488 | -0.037 | -98.835
-5.5 | -0.428 | 0.00482 | -0.037 | -88.838
-5 | -0.373 | 0.00474 | -0.038 | -78.67
-4.5 | -0.316 | 0.00468 | -0.038 | -67.67
-4 | -0.259 | 0.00457 | -0.038 | -56.686
-3.5 | -0.2 | 0.00451 | -0.039 | -44.443
-3 | -0.141 | 0.00444 | -0.039 | -31.847
-2.5 | -0.082 | 0.00442 | -0.04 | -18.544
-2 | -0.022 | 0.00431 | -0.04 | -5.212
-1.5 | 0.037 | 0.00425 | -0.04 | 8.753
-1 | 0.097 | 0.00416 | -0.041 | 23.315
-0.5 | 0.157 | 0.00414 | -0.041 | 37.828
0 | 0.217 | 0.00414 | -0.042 | 52.431
0.5 | 0.277 | 0.00413 | -0.042 | 66.946
1 | 0.336 | 0.0042 | -0.043 | 80.07
1.5 | 0.396 | 0.00421 | -0.043 | 93.975
2 | 0.456 | 0.00429 | -0.043 | 106.137
2.5 | 0.515 | 0.00436 | -0.044 | 118.211
3 | 0.574 | 0.00439 | -0.044 | 130.911
3.5 | 0.633 | 0.00448 | -0.045 | 141.394
4 | 0.691 | 0.00472 | -0.045 | 146.49
4.5 | 0.749 | 0.00483 | -0.045 | 154.974
5 | 0.805 | 0.00501 | -0.046 | 160.701
5.5 | 0.86 | 0.00516 | -0.046 | 166.75
6 | 0.913 | 0.00567 | -0.047 | 161.075
6.5 | 0.965 | 0.01018 | -0.047 | 94.755
7 | 1.015 | 0.01061 | -0.047 | 95.635
7.5 | 1.062 | 0.01125 | -0.048 | 94.356
8 | 1.104 | 0.01177 | -0.048 | 93.829
8.5 | 1.142 | 0.01185 | -0.049 | 96.376
9 | 1.175 | 0.01238 | -0.049 | 94.883
9.5 | 1.203 | 0.013 | -0.049 | 92.605
10 | 1.227 | 0.01362 | -0.05 | 90.088
10.5 | 1.244 | 0.01431 | -0.05 | 86.941
11 | 1.257 | 0.01503 | -0.051 | 83.6
11.5 | 1.263 | 0.01584 | -0.051 | 79.744
12 | 1.244 | 0.01786 | -0.05 | 69.647
12.5 | 1.228 | 0.01967 | -0.05 | 62.405
13 | 1.206 | 0.02192 | -0.05 | 55.052
13.5 | 1.178 | 0.02521 | -0.05 | 46.74
14 | 1.143 | 0.03017 | -0.049 | 37.886
14.5 | 1.1 | 0.0379 | -0.048 | 29.016
15 | 1.039 | 0.05214 | -0.046 | 19.925
15.5 | 0.985 | 0.06593 | -0.044 | 14.947
16 | 0.924 | 0.0882 | -0.04 | 10.474
16.5 | 0.878 | 0.10305 | -0.038 | 8.516

## 74. Re 5M Mach 0.00 (2)
BIGFOIL.COM POLAR EXPORT
TPR-95-96-95
TPR-95-96-95 |  |  |  | Cl Max: | 1.8298 | at alpha= | 18 | deg
XFOIL ncrit=9 |  |  |  | L/D Max: | 118.897 | at alpha= | 8 | deg
Re: | 5000000 |  |  | Cd Min: | 0.24171 | at alpha= | -20 | deg
Mach: | 0 |  |  | Cl=0 at alpha= | -1.7644 | deg
|  |  |  | @ Cl=0.1, Cd= | 0.0049186
|  |  |  | @ Cl=0.4, Cd= | 0.0047933
|  |  |  | @ Cl=0.6, Cd= | 0.0055313
alpha (deg) | Cl | Cd | Cm | Cl/Cd
-20 | -0.8054 | 0.24171 | 0.0711 | -3.3321
-19.5 | -0.9216 | 0.183 | 0.0434 | -5.0361
-19 | -0.9908 | 0.1561 | 0.0278 | -6.3472
-18.5 | -1.0977 | 0.12492 | 0.01 | -8.7872
-18 | -1.1778 | 0.10216 | -0.0026 | -11.529
-17.5 | -1.4721 | 0.04207 | -0.0425 | -34.9917
-17 | -1.489 | 0.03289 | -0.0491 | -45.2721
-16.5 | -1.4878 | 0.02832 | -0.0498 | -52.5353
-16 | -1.4737 | 0.02573 | -0.0474 | -57.2756
-15.5 | -1.4426 | 0.02376 | -0.0461 | -60.7155
-15 | -1.4233 | 0.01992 | -0.044 | -71.4508
-14.5 | -1.3841 | 0.01803 | -0.0429 | -76.7665
-14 | -1.339 | 0.01675 | -0.0422 | -79.9403
-13.5 | -1.2912 | 0.01573 | -0.0417 | -82.0852
-13 | -1.2419 | 0.01485 | -0.0413 | -83.6296
-12.5 | -1.192 | 0.01395 | -0.0409 | -85.448
-12 | -1.1413 | 0.01311 | -0.0405 | -87.0557
-11.5 | -1.0899 | 0.01233 | -0.0402 | -88.3942
-11 | -1.038 | 0.01159 | -0.0398 | -89.56
-10.5 | -0.986 | 0.01092 | -0.0394 | -90.293
-10 | -0.9266 | 0.01028 | -0.0406 | -90.1362
-9.5 | -0.8663 | 0.00971 | -0.0418 | -89.2173
-9 | -0.8153 | 0.00926 | -0.0409 | -88.0454
-8.5 | -0.7629 | 0.00871 | -0.0402 | -87.589
-8 | -0.7087 | 0.00822 | -0.0399 | -86.2165
-7.5 | -0.6532 | 0.00785 | -0.0399 | -83.2102
-7 | -0.5973 | 0.00755 | -0.0399 | -79.1126
-6.5 | -0.5409 | 0.00724 | -0.04 | -74.7099
-6 | -0.4843 | 0.00694 | -0.0401 | -69.7839
-5.5 | -0.4276 | 0.00665 | -0.0402 | -64.3008
-5 | -0.3707 | 0.00638 | -0.0404 | -58.1034
-4.5 | -0.3136 | 0.00614 | -0.0406 | -51.0749
-4 | -0.2562 | 0.00594 | -0.0409 | -43.1313
-3.5 | -0.1989 | 0.00574 | -0.0411 | -34.6516
-3 | -0.1416 | 0.00555 | -0.0414 | -25.5135
-2.5 | -0.0843 | 0.00535 | -0.0417 | -15.757
-2 | -0.027 | 0.00522 | -0.0419 | -5.1724
-1.5 | 0.0303 | 0.0051 | -0.0422 | 5.9412
-1 | 0.0877 | 0.00494 | -0.0426 | 17.753
-0.5 | 0.1451 | 0.00484 | -0.0429 | 29.9793
0 | 0.2023 | 0.00478 | -0.0433 | 42.3222
0.5 | 0.2598 | 0.00477 | -0.0436 | 54.4654
1 | 0.3173 | 0.00479 | -0.0439 | 66.2422
1.5 | 0.3746 | 0.00478 | -0.0443 | 78.3682
2 | 0.4317 | 0.00481 | -0.0445 | 89.7505
2.5 | 0.4884 | 0.00494 | -0.0448 | 98.8664
3 | 0.5441 | 0.00522 | -0.0449 | 104.2337
3.5 | 0.5998 | 0.00553 | -0.0449 | 108.4629
4 | 0.655 | 0.00589 | -0.0449 | 111.2054
4.5 | 0.7098 | 0.00619 | -0.0448 | 114.6688
5 | 0.7609 | 0.00646 | -0.0437 | 117.7864
5.5 | 0.8163 | 0.00691 | -0.0438 | 118.1331
6 | 0.871 | 0.00742 | -0.0437 | 117.3854
6.5 | 0.9259 | 0.00785 | -0.0437 | 117.949
7 | 0.9807 | 0.00828 | -0.0436 | 118.442
7.5 | 1.035 | 0.00873 | -0.0435 | 118.5567
8 | 1.0891 | 0.00916 | -0.0434 | 118.8974
8.5 | 1.1427 | 0.00963 | -0.0432 | 118.6604
9 | 1.1955 | 0.01017 | -0.043 | 117.5516
9.5 | 1.248 | 0.01068 | -0.0427 | 116.8539
10 | 1.3 | 0.01121 | -0.0423 | 115.9679
10.5 | 1.3505 | 0.01188 | -0.0418 | 113.6785
11.5 | 1.4506 | 0.01312 | -0.0406 | 110.564
12 | 1.4987 | 0.01385 | -0.0398 | 108.2094
12.5 | 1.5443 | 0.01477 | -0.0387 | 104.5565
13 | 1.5903 | 0.01553 | -0.0376 | 102.4018
13.5 | 1.6344 | 0.01638 | -0.0364 | 99.7802
14 | 1.6754 | 0.01738 | -0.0347 | 96.3982
14.5 | 1.7118 | 0.01862 | -0.0325 | 91.9334
15 | 1.7437 | 0.01986 | -0.0296 | 87.7996
15.5 | 1.7678 | 0.02118 | -0.0257 | 83.4655
16 | 1.7886 | 0.02288 | -0.0221 | 78.1731
16.5 | 1.806 | 0.02506 | -0.019 | 72.067
17 | 1.8195 | 0.02785 | -0.0164 | 65.3321
17.5 | 1.8275 | 0.03145 | -0.0144 | 58.1081
18 | 1.8298 | 0.03596 | -0.0132 | 50.8843
18.5 | 1.8235 | 0.04185 | -0.013 | 43.5723
19 | 1.8084 | 0.0493 | -0.0139 | 36.6815
19.5 | 1.7871 | 0.05818 | -0.0162 | 30.7167
20 | 1.7609 | 0.06839 | -0.0197 | 25.7479

## 75. Re 5M Mach 0.10 (1)
BIGFOIL.COM POLAR EXPORT
TPR-95-96-95
TPR-95-96-95 |  |  |  | Cl Max: | 1.254 | at alpha= | 11.5 | deg
JavaFoil+Calcfoil stall+Eppler ext transition |  |  |  | L/D Max: | 168.386 | at alpha= | 5.5 | deg
Re: | 5000000 |  |  | Cd Min: | 0.0041 | at alpha= | -0.5 | deg
Mach: | 0.1 |  |  | Cl=0 at alpha= | -1.8083 | deg
|  |  |  | @ Cl=0.1, Cd= | 0.004119
|  |  |  | @ Cl=0.4, Cd= | 0.004193
|  |  |  | @ Cl=0.6, Cd= | 0.0043973
alpha (deg) | Cl | Cd | Cm | Cl/Cd
-15.5 | -0.65 | 0.10573 | -0.017 | -6.151
-15 | -0.672 | 0.09959 | -0.018 | -6.75
-14.5 | -0.687 | 0.09394 | -0.018 | -7.314
-14 | -0.699 | 0.08702 | -0.019 | -8.034
-13.5 | -0.711 | 0.0787 | -0.02 | -9.031
-13 | -0.722 | 0.06954 | -0.022 | -10.378
-12.5 | -0.737 | 0.05676 | -0.024 | -12.981
-12 | -0.762 | 0.03918 | -0.027 | -19.447
-11.5 | -0.794 | 0.023 | -0.03 | -34.533
-11 | -0.817 | 0.01503 | -0.032 | -54.321
-10.5 | -0.826 | 0.01245 | -0.033 | -66.391
-10 | -0.805 | 0.01169 | -0.034 | -68.824
-9.5 | -0.778 | 0.01108 | -0.034 | -70.245
-9 | -0.747 | 0.01052 | -0.034 | -71.075
-8.5 | -0.712 | 0.00999 | -0.035 | -71.325
-8 | -0.673 | 0.00955 | -0.035 | -70.459
-7.5 | -0.63 | 0.00912 | -0.036 | -69.124
-7 | -0.584 | 0.00513 | -0.036 | -113.985
-6.5 | -0.535 | 0.00495 | -0.036 | -108.097
-6 | -0.484 | 0.00484 | -0.037 | -100.024
-5.5 | -0.43 | 0.00478 | -0.037 | -89.938
-5 | -0.375 | 0.0047 | -0.038 | -79.723
-4.5 | -0.318 | 0.00464 | -0.038 | -68.545
-4 | -0.26 | 0.00453 | -0.039 | -57.428
-3.5 | -0.201 | 0.00443 | -0.039 | -45.387
-3 | -0.142 | 0.0044 | -0.039 | -32.276
-2.5 | -0.082 | 0.00434 | -0.04 | -18.979
-2 | -0.023 | 0.0043 | -0.04 | -5.25
-1.5 | 0.037 | 0.00421 | -0.041 | 8.887
-1 | 0.097 | 0.00412 | -0.041 | 23.663
-0.5 | 0.157 | 0.0041 | -0.042 | 38.383
0 | 0.218 | 0.0041 | -0.042 | 53.166
0.5 | 0.278 | 0.00412 | -0.042 | 67.477
1 | 0.338 | 0.00416 | -0.043 | 81.247
1.5 | 0.398 | 0.00419 | -0.043 | 94.953
2 | 0.458 | 0.00428 | -0.044 | 107.08
2.5 | 0.518 | 0.00434 | -0.044 | 119.267
3 | 0.577 | 0.00437 | -0.044 | 132.102
3.5 | 0.636 | 0.00444 | -0.045 | 143.195
4 | 0.695 | 0.00469 | -0.045 | 148.096
4.5 | 0.752 | 0.0048 | -0.046 | 156.592
5 | 0.809 | 0.00493 | -0.046 | 164.101
5.5 | 0.864 | 0.00513 | -0.046 | 168.386
6 | 0.917 | 0.00991 | -0.047 | 92.583
6.5 | 0.969 | 0.01026 | -0.047 | 94.414
7 | 1.019 | 0.01069 | -0.048 | 95.31
7.5 | 1.066 | 0.01135 | -0.048 | 93.917
8 | 1.108 | 0.01187 | -0.048 | 93.273
8.5 | 1.144 | 0.01195 | -0.049 | 95.735
9 | 1.177 | 0.01251 | -0.049 | 94.083
9.5 | 1.204 | 0.01312 | -0.05 | 91.749
10 | 1.225 | 0.01376 | -0.05 | 89.015
10.5 | 1.241 | 0.01448 | -0.05 | 85.65
11 | 1.25 | 0.01526 | -0.051 | 81.906
11.5 | 1.254 | 0.01618 | -0.051 | 77.488
12 | 1.227 | 0.01838 | -0.051 | 66.768
12.5 | 1.207 | 0.02037 | -0.05 | 59.253
13 | 1.18 | 0.0231 | -0.05 | 51.076
13.5 | 1.145 | 0.02719 | -0.049 | 42.117
14 | 1.103 | 0.03337 | -0.049 | 33.056
14.5 | 1.047 | 0.04545 | -0.047 | 23.029
15 | 0.977 | 0.06537 | -0.043 | 14.939
15.5 | 0.921 | 0.08122 | -0.041 | 11.337
16 | 0.864 | 0.10083 | -0.037 | 8.568
16.5 | 0.818 | 0.11425 | -0.035 | 7.161

## 76. Re 5M Mach 0.10 (2)
BIGFOIL.COM POLAR EXPORT
TPR-95-96-95
TPR-95-96-95 |  |  |  | Cl Max: | 1.8078 | at alpha= | 17.5 | deg
XFOIL ncrit=9 |  |  |  | L/D Max: | 118.667 | at alpha= | 7.5 | deg
Re: | 5000000 |  |  | Cd Min: | 0.17868 | at alpha= | -19 | deg
Mach: | 0.1 |  |  | Cl=0 at alpha= | -1.7639 | deg
|  |  |  | @ Cl=0.1, Cd= | 0.0049316
|  |  |  | @ Cl=0.4, Cd= | 0.0048021
|  |  |  | @ Cl=0.6, Cd= | 0.0055318
alpha (deg) | Cl | Cd | Cm | Cl/Cd
-19 | -0.9083 | 0.17868 | 0.0403 | -5.0834
-18.5 | -0.9747 | 0.15289 | 0.0254 | -6.3752
-18 | -1.0714 | 0.12421 | 0.0091 | -8.6257
-17.5 | -1.1531 | 0.10134 | -0.0038 | -11.3785
-17 | -1.3794 | 0.05377 | -0.0337 | -25.6537
-16.5 | -1.4306 | 0.03673 | -0.0482 | -38.9491
-16 | -1.4392 | 0.02996 | -0.0517 | -48.0374
-15.5 | -1.4334 | 0.02657 | -0.0496 | -53.9481
-15 | -1.4045 | 0.02423 | -0.0482 | -57.9653
-14.5 | -1.3874 | 0.01994 | -0.046 | -69.5787
-14 | -1.3478 | 0.01787 | -0.0447 | -75.4225
-13.5 | -1.3014 | 0.01654 | -0.0439 | -78.682
-13 | -1.252 | 0.01552 | -0.0432 | -80.6701
-12.5 | -1.2018 | 0.01453 | -0.0427 | -82.7116
-12 | -1.1508 | 0.0136 | -0.0421 | -84.6176
-11.5 | -1.099 | 0.01273 | -0.0416 | -86.3315
-11 | -1.0467 | 0.01192 | -0.0411 | -87.8104
-10.5 | -0.9941 | 0.01119 | -0.0406 | -88.8382
-10 | -0.9343 | 0.01049 | -0.0416 | -89.0658
-9.5 | -0.8734 | 0.00987 | -0.0427 | -88.4904
-9 | -0.8219 | 0.00939 | -0.0416 | -87.5293
-8.5 | -0.7688 | 0.00887 | -0.0409 | -86.6742
-8 | -0.7142 | 0.00831 | -0.0406 | -85.9446
-7.5 | -0.6582 | 0.00791 | -0.0404 | -83.2111
-7 | -0.6018 | 0.0076 | -0.0404 | -79.1842
-6.5 | -0.5448 | 0.0073 | -0.0404 | -74.6301
-6 | -0.4878 | 0.00697 | -0.0405 | -69.9857
-5.5 | -0.4306 | 0.00668 | -0.0406 | -64.4611
-5 | -0.3732 | 0.00641 | -0.0407 | -58.2215
-4.5 | -0.3157 | 0.00615 | -0.0409 | -51.3333
-4 | -0.258 | 0.00596 | -0.0411 | -43.2886
-3.5 | -0.2002 | 0.00576 | -0.0414 | -34.7569
-3 | -0.1425 | 0.00556 | -0.0416 | -25.6295
-2.5 | -0.0848 | 0.00536 | -0.0419 | -15.8209
-2 | -0.0272 | 0.00523 | -0.0422 | -5.2008
-1.5 | 0.0304 | 0.00511 | -0.0425 | 5.9491
-1 | 0.0882 | 0.00495 | -0.0428 | 17.8182
-0.5 | 0.1459 | 0.00486 | -0.0432 | 30.0206
0 | 0.2035 | 0.00478 | -0.0435 | 42.5732
0.5 | 0.2613 | 0.00478 | -0.0438 | 54.6653
1 | 0.3192 | 0.0048 | -0.0441 | 66.5
1.5 | 0.3768 | 0.00479 | -0.0445 | 78.6639
2 | 0.4343 | 0.00482 | -0.0447 | 90.1037
2.5 | 0.4913 | 0.00495 | -0.045 | 99.2525
3.5 | 0.6034 | 0.00555 | -0.0451 | 108.7207
4 | 0.6589 | 0.00592 | -0.0451 | 111.3007
4.5 | 0.7141 | 0.00622 | -0.0449 | 114.8071
5 | 0.7656 | 0.0065 | -0.0438 | 117.7846
5.5 | 0.8212 | 0.00697 | -0.0438 | 117.8192
6 | 0.8764 | 0.00747 | -0.0437 | 117.3226
6.5 | 0.9319 | 0.00789 | -0.0436 | 118.1115
7 | 0.9871 | 0.00832 | -0.0435 | 118.6418
7.5 | 1.0419 | 0.00878 | -0.0434 | 118.6674
8 | 1.0963 | 0.00925 | -0.0432 | 118.5189
8.5 | 1.1505 | 0.00972 | -0.043 | 118.3642
9 | 1.2036 | 0.01029 | -0.0426 | 116.9679
9.5 | 1.2569 | 0.01079 | -0.0422 | 116.4875
10 | 1.3092 | 0.01136 | -0.0417 | 115.2465
10.5 | 1.3599 | 0.01209 | -0.041 | 112.4814
11 | 1.4112 | 0.01267 | -0.0404 | 111.3812
11.5 | 1.4611 | 0.01335 | -0.0396 | 109.4457
12 | 1.509 | 0.01418 | -0.0385 | 106.4175
12.5 | 1.5556 | 0.01506 | -0.0373 | 103.2935
13 | 1.6015 | 0.01588 | -0.036 | 100.8501
13.5 | 1.6447 | 0.01686 | -0.0344 | 97.5504
14 | 1.6836 | 0.01807 | -0.0322 | 93.171
14.5 | 1.7191 | 0.01935 | -0.0296 | 88.8424
15 | 1.7463 | 0.02061 | -0.0257 | 84.7307
15.5 | 1.7678 | 0.02227 | -0.0217 | 79.3803
16 | 1.7857 | 0.02441 | -0.0182 | 73.1544
16.5 | 1.7992 | 0.02721 | -0.0153 | 66.1227
17 | 1.8076 | 0.03081 | -0.0131 | 58.6693
17.5 | 1.8078 | 0.03562 | -0.0116 | 50.7524
18 | 1.8004 | 0.04173 | -0.0114 | 43.144
18.5 | 1.788 | 0.04899 | -0.0123 | 36.4972
19 | 1.7699 | 0.05752 | -0.0145 | 30.7702
19.5 | 1.7423 | 0.068 | -0.0182 | 25.6221
20 | 1.7026 | 0.08081 | -0.0233 | 21.0692

## 77. Re 5M Mach 0.25 (1)
BIGFOIL.COM POLAR EXPORT
TPR-95-96-95
TPR-95-96-95 |  |  |  | Cl Max: | 1.203 | at alpha= | 10 | deg
JavaFoil+Calcfoil stall+Eppler ext transition |  |  |  | L/D Max: | 171.864 | at alpha= | 5 | deg
Re: | 5000000 |  |  | Cd Min: | 0.00397 | at alpha= | -0.5 | deg
Mach: | 0.25 |  |  | Cl=0 at alpha= | -1.8115 | deg
|  |  |  | @ Cl=0.1, Cd= | 0.00398
|  |  |  | @ Cl=0.4, Cd= | 0.0040557
|  |  |  | @ Cl=0.6, Cd= | 0.0042682
alpha (deg) | Cl | Cd | Cm | Cl/Cd
-14.5 | -0.446 | 0.10389 | -0.017 | -4.296
-14 | -0.488 | 0.09766 | -0.017 | -4.999
-13.5 | -0.526 | 0.09124 | -0.018 | -5.767
-13 | -0.56 | 0.08424 | -0.019 | -6.647
-12.5 | -0.588 | 0.07841 | -0.019 | -7.499
-12 | -0.611 | 0.0721 | -0.02 | -8.479
-11.5 | -0.63 | 0.06547 | -0.022 | -9.616
-11 | -0.656 | 0.05045 | -0.025 | -12.996
-10.5 | -0.698 | 0.02876 | -0.03 | -24.268
-10 | -0.746 | 0.01435 | -0.033 | -51.964
-9.5 | -0.756 | 0.0119 | -0.035 | -63.524
-9 | -0.735 | 0.0111 | -0.035 | -66.262
-8.5 | -0.708 | 0.01045 | -0.036 | -67.766
-8 | -0.675 | 0.00998 | -0.036 | -67.585
-7.5 | -0.636 | 0.0094 | -0.037 | -67.633
-7 | -0.592 | 0.00904 | -0.037 | -65.575
-6.5 | -0.545 | 0.00834 | -0.037 | -65.362
-6 | -0.494 | 0.00473 | -0.038 | -104.434
-5.5 | -0.44 | 0.00462 | -0.038 | -95.224
-5 | -0.384 | 0.00459 | -0.039 | -83.641
-4.5 | -0.326 | 0.00446 | -0.039 | -73.206
-4 | -0.267 | 0.00437 | -0.04 | -61.036
-3.5 | -0.207 | 0.00435 | -0.04 | -47.504
-3 | -0.146 | 0.00427 | -0.04 | -34.123
-2.5 | -0.085 | 0.00421 | -0.041 | -20.109
-2 | -0.023 | 0.00413 | -0.041 | -5.611
-1.5 | 0.038 | 0.00407 | -0.042 | 9.44
-1 | 0.1 | 0.00398 | -0.042 | 25.169
-0.5 | 0.162 | 0.00397 | -0.043 | 40.75
0 | 0.224 | 0.00399 | -0.043 | 56.155
0.5 | 0.286 | 0.00397 | -0.044 | 71.966
1 | 0.347 | 0.00403 | -0.044 | 86.294
1.5 | 0.409 | 0.00406 | -0.044 | 100.745
2 | 0.47 | 0.00415 | -0.045 | 113.411
2.5 | 0.532 | 0.00423 | -0.045 | 125.717
3 | 0.593 | 0.00426 | -0.046 | 139.333
3.5 | 0.653 | 0.00433 | -0.046 | 150.899
4 | 0.713 | 0.00458 | -0.047 | 155.746
4.5 | 0.772 | 0.0047 | -0.047 | 164.412
5 | 0.83 | 0.00483 | -0.047 | 171.864
5.5 | 0.886 | 0.00957 | -0.048 | 92.568
6 | 0.94 | 0.01019 | -0.048 | 92.2
6.5 | 0.991 | 0.01059 | -0.049 | 93.576
7 | 1.04 | 0.01109 | -0.049 | 93.756
7.5 | 1.085 | 0.01182 | -0.049 | 91.853
8 | 1.124 | 0.01219 | -0.05 | 92.166
8.5 | 1.155 | 0.01256 | -0.05 | 91.962
9 | 1.179 | 0.01321 | -0.051 | 89.254
9.5 | 1.196 | 0.01394 | -0.051 | 85.775
10 | 1.203 | 0.01476 | -0.051 | 81.538
10.5 | 1.201 | 0.01568 | -0.052 | 76.625
11 | 1.17 | 0.0178 | -0.051 | 65.751
11.5 | 1.134 | 0.02007 | -0.051 | 56.481
12 | 1.084 | 0.02358 | -0.05 | 45.985
12.5 | 1.017 | 0.03052 | -0.049 | 33.327
13 | 0.917 | 0.05055 | -0.045 | 18.143
13.5 | 0.815 | 0.08134 | -0.037 | 10.022
14 | 0.743 | 0.09878 | -0.032 | 7.522
14.5 | 0.678 | 0.10891 | -0.03 | 6.224
15 | 0.602 | 0.11673 | -0.029 | 5.161

## 78. Re 5M Mach 0.25 (2)
BIGFOIL.COM POLAR EXPORT
TPR-95-96-95
TPR-95-96-95 |  |  |  | Cl Max: | 1.7182 | at alpha= | 15 | deg
XFOIL ncrit=9 |  |  |  | L/D Max: | 118.302 | at alpha= | 7.5 | deg
Re: | 5000000 |  |  | Cd Min: | 0.21692 | at alpha= | -18 | deg
Mach: | 0.25 |  |  | Cl=0 at alpha= | -1.7617 | deg
|  |  |  | @ Cl=0.1, Cd= | 0.004993
|  |  |  | @ Cl=0.4, Cd= | 0.0048493
|  |  |  | @ Cl=0.6, Cd= | 0.0055154
alpha (deg) | Cl | Cd | Cm | Cl/Cd
-18 | -0.7561 | 0.21692 | 0.0561 | -3.4856
-17.5 | -0.7391 | 0.21047 | 0.0522 | -3.5117
-17 | -0.7231 | 0.20331 | 0.0481 | -3.5566
-16.5 | -0.7144 | 0.19286 | 0.0431 | -3.7042
-16 | -0.8681 | 0.13965 | 0.0168 | -6.2163
-15.5 | -0.9386 | 0.11702 | 0.0039 | -8.0209
-15 | -1.0373 | 0.09225 | -0.0113 | -11.2444
-14.5 | -1.1486 | 0.06667 | -0.0272 | -17.2281
-14 | -1.2222 | 0.04276 | -0.0473 | -28.5828
-13.5 | -1.2552 | 0.031 | -0.0578 | -40.4903
-13 | -1.2573 | 0.02544 | -0.0562 | -49.4222
-12.5 | -1.23 | 0.02149 | -0.0544 | -57.2359
-12 | -1.1877 | 0.01889 | -0.0526 | -62.8745
-11.5 | -1.1407 | 0.01667 | -0.0509 | -68.4283
-11 | -1.0899 | 0.01488 | -0.0494 | -73.246
-10.5 | -1.0367 | 0.01344 | -0.0479 | -77.1354
-10 | -0.977 | 0.01219 | -0.0476 | -80.1477
-9.5 | -0.9125 | 0.01115 | -0.0482 | -81.8386
-9 | -0.8587 | 0.01037 | -0.0464 | -82.8062
-8.5 | -0.8025 | 0.00973 | -0.0451 | -82.4769
-8 | -0.7449 | 0.00898 | -0.0443 | -82.951
-7.5 | -0.6864 | 0.00833 | -0.0437 | -82.401
-7 | -0.627 | 0.00788 | -0.0433 | -79.5685
-6.5 | -0.5671 | 0.00753 | -0.043 | -75.3121
-6 | -0.5073 | 0.00718 | -0.0428 | -70.6546
-5 | -0.3875 | 0.00654 | -0.0426 | -59.2508
-4.5 | -0.3275 | 0.00628 | -0.0426 | -52.1497
-4 | -0.2676 | 0.00604 | -0.0427 | -44.3046
-3.5 | -0.2076 | 0.00584 | -0.0428 | -35.5479
-3 | -0.1477 | 0.00564 | -0.043 | -26.1879
-2.5 | -0.088 | 0.00543 | -0.0432 | -16.2063
-2 | -0.0284 | 0.00529 | -0.0434 | -5.3686
-1.5 | 0.0312 | 0.00518 | -0.0437 | 6.0232
-1 | 0.0908 | 0.00501 | -0.044 | 18.1238
-0.5 | 0.1504 | 0.0049 | -0.0444 | 30.6939
0 | 0.2099 | 0.00482 | -0.0447 | 43.5477
0.5 | 0.2695 | 0.00483 | -0.045 | 55.7971
1 | 0.3294 | 0.00484 | -0.0453 | 68.0579
1.5 | 0.389 | 0.00484 | -0.0456 | 80.3719
2 | 0.4483 | 0.00489 | -0.0458 | 91.6769
2.5 | 0.5074 | 0.00501 | -0.046 | 101.2774
3 | 0.5653 | 0.0053 | -0.046 | 106.6604
3.5 | 0.6233 | 0.00566 | -0.046 | 110.1237
4 | 0.6809 | 0.00605 | -0.0458 | 112.5455
4.5 | 0.7382 | 0.00637 | -0.0455 | 115.887
5 | 0.7921 | 0.00671 | -0.0444 | 118.0477
5.5 | 0.849 | 0.00721 | -0.0439 | 117.7531
6 | 0.9069 | 0.00769 | -0.0436 | 117.9324
6.5 | 0.9647 | 0.00817 | -0.0433 | 118.0783
7 | 1.0224 | 0.00865 | -0.0429 | 118.1965
7.5 | 1.0801 | 0.00913 | -0.0424 | 118.3023
8 | 1.1373 | 0.00965 | -0.0418 | 117.8549
8.5 | 1.1937 | 0.01027 | -0.041 | 116.2317
9 | 1.2502 | 0.01084 | -0.0401 | 115.3321
9.5 | 1.3057 | 0.01151 | -0.0391 | 113.4405
10 | 1.3599 | 0.0123 | -0.0377 | 110.561
10.5 | 1.4143 | 0.01302 | -0.0364 | 108.6252
11 | 1.4663 | 0.01394 | -0.0347 | 105.1865
11.5 | 1.5169 | 0.01494 | -0.0327 | 101.5328
12 | 1.5657 | 0.016 | -0.0304 | 97.8563
12.5 | 1.6095 | 0.01736 | -0.0275 | 92.7131
13 | 1.6489 | 0.01887 | -0.0241 | 87.3821
13.5 | 1.6775 | 0.02052 | -0.0192 | 81.7495
14 | 1.6966 | 0.02272 | -0.014 | 74.6743
14.5 | 1.7107 | 0.02569 | -0.0098 | 66.5901
15 | 1.7182 | 0.02972 | -0.0066 | 57.8129
15.5 | 1.7166 | 0.03515 | -0.0049 | 48.8364
16 | 1.7037 | 0.04244 | -0.005 | 40.1437
16.5 | 1.6788 | 0.05189 | -0.0072 | 32.3531
17 | 1.6423 | 0.06365 | -0.0116 | 25.802
17.5 | 1.597 | 0.0774 | -0.0176 | 20.6331
18 | 1.5438 | 0.09294 | -0.0251 | 16.6107
18.5 | 1.4863 | 0.10978 | -0.0335 | 13.5389
19 | 1.4275 | 0.12754 | -0.043 | 11.1926
19.5 | 1.3653 | 0.14692 | -0.0544 | 9.2928
20 | 1.3044 | 0.16737 | -0.0674 | 7.7935

## 79. Re 5M Mach 0.50 (1)
BIGFOIL.COM POLAR EXPORT
TPR-95-96-95
TPR-95-96-95 |  |  |  | Cl Max: | 1.214 | at alpha= | 20 | deg
JavaFoil+Calcfoil stall+Eppler ext transition |  |  |  | L/D Max: | 153.554 | at alpha= | 3.5 | deg
Re: | 5000000 |  |  | Cd Min: | 0.00409 | at alpha= | -0.5 | deg
Mach: | 0.5 |  |  | Cl=0 at alpha= | -1.8116 | deg
|  |  |  | @ Cl=0.1, Cd= | 0.0041326
|  |  |  | @ Cl=0.4, Cd= | 0.0041774
|  |  |  | @ Cl=0.6, Cd= | 0.0044371
alpha (deg) | Cl | Cd | Cm | Cl/Cd
-20 | -1.001 | 0.15733 | -0.019 | -6.363
-19.5 | -0.973 | 0.15325 | -0.019 | -6.351
-19 | -0.945 | 0.14971 | -0.019 | -6.31
-18.5 | -0.915 | 0.14716 | -0.019 | -6.219
-18 | -0.888 | 0.14192 | -0.019 | -6.26
-17.5 | -0.862 | 0.13796 | -0.019 | -6.246
-17 | -0.835 | 0.13398 | -0.019 | -6.232
-16.5 | -0.808 | 0.12851 | -0.019 | -6.288
-16 | -0.782 | 0.12757 | -0.02 | -6.133
-15.5 | -0.755 | 0.121 | -0.02 | -6.241
-15 | -0.727 | 0.11595 | -0.02 | -6.267
-14.5 | -0.698 | 0.11128 | -0.019 | -6.271
-14 | -0.67 | 0.10771 | -0.019 | -6.22
-13.5 | -0.643 | 0.10381 | -0.019 | -6.192
-13 | -0.616 | 0.09985 | -0.019 | -6.165
-12.5 | -0.588 | 0.09557 | -0.019 | -6.156
-12 | -0.562 | 0.09157 | -0.02 | -6.134
-11.5 | -0.533 | 0.08763 | -0.018 | -6.081
-11 | -0.506 | 0.07922 | -0.019 | -6.382
-10.5 | -0.479 | 0.0716 | -0.02 | -6.694
-10 | -0.452 | 0.06589 | -0.02 | -6.865
-9.5 | -0.424 | 0.07001 | -0.019 | -6.052
-9 | -0.398 | 0.06036 | -0.021 | -6.594
-8.5 | -0.376 | 0.05094 | -0.025 | -7.374
-8 | -0.344 | 0.05234 | -0.023 | -6.574
-7.5 | -0.317 | 0.04855 | -0.023 | -6.528
-7 | -0.466 | 0.01267 | -0.04 | -36.781
-6.5 | -0.539 | 0.01036 | -0.042 | -52.029
-6 | -0.518 | 0.00941 | -0.042 | -54.988
-5.5 | -0.475 | 0.00851 | -0.043 | -55.759
-5 | -0.421 | 0.00486 | -0.043 | -86.592
-4.5 | -0.36 | 0.00477 | -0.044 | -75.609
-4 | -0.297 | 0.00462 | -0.044 | -64.201
-3.5 | -0.23 | 0.00455 | -0.045 | -50.535
-3 | -0.163 | 0.00444 | -0.045 | -36.621
-2.5 | -0.095 | 0.00434 | -0.046 | -21.776
-2 | -0.026 | 0.00427 | -0.046 | -6.062
-1.5 | 0.043 | 0.00424 | -0.047 | 10.138
-1 | 0.112 | 0.00411 | -0.047 | 27.2
-0.5 | 0.181 | 0.00409 | -0.048 | 44.186
0 | 0.25 | 0.00412 | -0.048 | 60.801
0.5 | 0.319 | 0.00412 | -0.049 | 77.439
1 | 0.388 | 0.00416 | -0.049 | 93.29
1.5 | 0.457 | 0.00426 | -0.05 | 107.265
2 | 0.526 | 0.00431 | -0.05 | 121.836
2.5 | 0.594 | 0.00443 | -0.051 | 134.043
3 | 0.662 | 0.00451 | -0.051 | 146.792
3.5 | 0.729 | 0.00475 | -0.052 | 153.554
4 | 0.795 | 0.00859 | -0.052 | 92.516
4.5 | 0.859 | 0.00909 | -0.052 | 94.45
5 | 0.919 | 0.01034 | -0.053 | 88.881
5.5 | 0.975 | 0.01121 | -0.053 | 86.996
6 | 1.025 | 0.01189 | -0.054 | 86.207
6.5 | 1.064 | 0.01277 | -0.054 | 83.339
7 | 1.088 | 0.0137 | -0.055 | 79.387
7.5 | 1.082 | 0.015 | -0.055 | 72.127
8 | 0.935 | 0.01693 | -0.055 | 55.234
8.5 | 0.689 | 0.01881 | -0.055 | 36.63
9 | 0.596 | 0.06551 | -0.027 | 9.097
9.5 | 0.732 | 0.02408 | -0.054 | 30.387
10 | 0.655 | 0.0689 | -0.032 | 9.508
10.5 | 0.678 | 0.07921 | -0.029 | 8.558
11 | 0.705 | 0.08997 | -0.029 | 7.837
11.5 | 0.732 | 0.08752 | -0.029 | 8.361
12 | 0.759 | 0.09222 | -0.03 | 8.231
12.5 | 0.79 | 0.0953 | -0.033 | 8.293
13 | 0.821 | 0.10074 | -0.036 | 8.152
13.5 | 0.848 | 0.10935 | -0.036 | 7.754
14 | 0.871 | 0.11008 | -0.034 | 7.912
14.5 | 0.899 | 0.11483 | -0.035 | 7.826
15 | 0.93 | 0.11724 | -0.038 | 7.934
15.5 | 0.962 | 0.11983 | -0.04 | 8.026
16 | 0.992 | 0.12352 | -0.041 | 8.032
16.5 | 1.019 | 0.13056 | -0.041 | 7.808
17 | 1.042 | 0.14435 | -0.041 | 7.218
17.5 | 1.064 | 0.13868 | -0.039 | 7.671
18 | 1.093 | 0.14323 | -0.04 | 7.629
18.5 | 1.123 | 0.14532 | -0.042 | 7.73
19 | 1.153 | 0.14866 | -0.043 | 7.755
19.5 | 1.185 | 0.15054 | -0.045 | 7.871
20 | 1.214 | 0.15407 | -0.046 | 7.882

## 80. Re 5M Mach 0.50 (2)
BIGFOIL.COM POLAR EXPORT
TPR-95-96-95
TPR-95-96-95 |  |  |  | Cl Max: | 1.3551 | at alpha= | 8.5 | deg
XFOIL ncrit=9 |  |  |  | L/D Max: | 119.45 | at alpha= | 4.5 | deg
Re: | 5000000 |  |  | Cd Min: | 0.2793 | at alpha= | -20 | deg
Mach: | 0.5 |  |  | Cl=0 at alpha= | -1.7485 | deg
|  |  |  | @ Cl=0.1, Cd= | 0.005295
|  |  |  | @ Cl=0.4, Cd= | 0.0050846
|  |  |  | @ Cl=0.6, Cd= | 0.0054447
alpha (deg) | Cl | Cd | Cm | Cl/Cd
-20 | -0.88 | 0.2793 | 0.0891 | -3.1507
-19.5 | -0.8584 | 0.26973 | 0.0835 | -3.1824
-19 | -0.8378 | 0.25915 | 0.0777 | -3.2329
-18.5 | -0.8153 | 0.25133 | 0.0726 | -3.2439
-18 | -0.793 | 0.24321 | 0.0676 | -3.2606
-17.5 | -0.7717 | 0.23443 | 0.0625 | -3.2918
-17 | -0.7529 | 0.22394 | 0.057 | -3.3621
-16.5 | -0.7321 | 0.2159 | 0.0522 | -3.3909
-16 | -0.7111 | 0.20815 | 0.0477 | -3.4163
-15.5 | -0.6918 | 0.19948 | 0.0431 | -3.468
-15 | -0.6746 | 0.19009 | 0.0383 | -3.5488
-14.5 | -0.6597 | 0.18009 | 0.0334 | -3.6632
-14 | -0.6461 | 0.17081 | 0.0288 | -3.7826
-13.5 | -0.6297 | 0.16269 | 0.0247 | -3.8706
-13 | -0.6168 | 0.15378 | 0.0205 | -4.0109
-12.5 | -0.6084 | 0.14411 | 0.0161 | -4.2218
-12 | -0.604 | 0.13386 | 0.0115 | -4.5122
-11.5 | -0.6076 | 0.12247 | 0.0063 | -4.9612
-11 | -0.6184 | 0.11038 | 0.0004 | -5.6025
-10.5 | -0.6337 | 0.09831 | -0.006 | -6.4459
-10 | -0.6598 | 0.08512 | -0.014 | -7.7514
-9.5 | -0.6789 | 0.07345 | -0.0217 | -9.243
-9 | -0.6986 | 0.06149 | -0.0306 | -11.3612
-8.5 | -0.7153 | 0.04549 | -0.046 | -15.7243
-8 | -0.7399 | 0.03335 | -0.0588 | -22.1859
-7.5 | -0.7502 | 0.02255 | -0.0622 | -33.2683
-7 | -0.7287 | 0.0139 | -0.0608 | -52.4245
-6.5 | -0.6707 | 0.0101 | -0.0577 | -66.4059
-6 | -0.6002 | 0.00859 | -0.0552 | -69.8719
-5 | -0.4552 | 0.00721 | -0.0519 | -63.1345
-4.5 | -0.3833 | 0.00681 | -0.0509 | -56.2849
-4 | -0.3124 | 0.00646 | -0.0501 | -48.3591
-3.5 | -0.242 | 0.00617 | -0.0496 | -39.222
-3 | -0.1722 | 0.00595 | -0.0493 | -28.9412
-2 | -0.0344 | 0.00556 | -0.0491 | -6.1871
-1.5 | 0.034 | 0.00544 | -0.0492 | 6.25
-1 | 0.1023 | 0.00529 | -0.0493 | 19.3384
-0.5 | 0.1705 | 0.00512 | -0.0496 | 33.3008
0 | 0.2386 | 0.00501 | -0.0499 | 47.6248
0.5 | 0.3067 | 0.00501 | -0.0501 | 61.2176
1 | 0.375 | 0.00507 | -0.0503 | 73.9645
1.5 | 0.4434 | 0.00511 | -0.0504 | 86.771
2 | 0.5115 | 0.00517 | -0.0505 | 98.9362
2.5 | 0.5793 | 0.00533 | -0.0503 | 108.6867
3 | 0.6461 | 0.0057 | -0.0499 | 113.3509
3.5 | 0.7126 | 0.0062 | -0.0493 | 114.9355
4 | 0.7802 | 0.0066 | -0.0485 | 118.2121
4.5 | 0.8469 | 0.00709 | -0.0474 | 119.4499
5 | 0.9106 | 0.00772 | -0.0453 | 117.9534
5.5 | 0.9761 | 0.00819 | -0.0431 | 119.1819
6 | 1.0457 | 0.00879 | -0.0414 | 118.9647
6.5 | 1.1157 | 0.00944 | -0.0393 | 118.1886
7 | 1.1853 | 0.01022 | -0.0366 | 115.9785
7.5 | 1.2542 | 0.01116 | -0.0333 | 112.3835
8 | 1.317 | 0.01268 | -0.0285 | 103.8644
8.5 | 1.3551 | 0.01588 | -0.0209 | 85.3338
9 | 1.3498 | 0.02074 | -0.0105 | 65.082
9.5 | 1.3185 | 0.02794 | -0.0041 | 47.1904
10 | 1.2841 | 0.03745 | -0.0042 | 34.2884
10.5 | 1.2483 | 0.04897 | -0.0088 | 25.4911
11 | 1.2131 | 0.06171 | -0.0157 | 19.6581
11.5 | 1.179 | 0.07495 | -0.023 | 15.7305
12 | 1.1472 | 0.08838 | -0.0301 | 12.9803
12.5 | 1.1183 | 0.10171 | -0.0368 | 10.995
13 | 1.0926 | 0.11483 | -0.0432 | 9.5149
13.5 | 1.0708 | 0.12782 | -0.0498 | 8.3774

## 81. Re 6M Mach 0.00 (1)
BIGFOIL.COM POLAR EXPORT
TPR-95-96-95
TPR-95-96-95 |  |  |  | Cl Max: | 1.263 | at alpha= | 11.5 | deg
JavaFoil+Calcfoil stall+Eppler ext transition |  |  |  | L/D Max: | 169.269 | at alpha= | 6.5 | deg
Re: | 6000000 |  |  | Cd Min: | 0.00414 | at alpha= | -1 | deg
Mach: | 0 |  |  | Cl=0 at alpha= | -1.8136 | deg
|  |  |  | @ Cl=0.1, Cd= | 0.00414
|  |  |  | @ Cl=0.4, Cd= | 0.004254
|  |  |  | @ Cl=0.6, Cd= | 0.0044532
alpha (deg) | Cl | Cd | Cm | Cl/Cd
-16 | -0.666 | 0.10792 | -0.017 | -6.172
-15.5 | -0.686 | 0.10132 | -0.018 | -6.775
-15 | -0.706 | 0.09436 | -0.019 | -7.481
-14.5 | -0.718 | 0.0879 | -0.019 | -8.173
-14 | -0.73 | 0.07938 | -0.02 | -9.193
-13.5 | -0.742 | 0.06909 | -0.022 | -10.739
-13 | -0.758 | 0.05612 | -0.024 | -13.503
-12.5 | -0.782 | 0.03946 | -0.026 | -19.817
-12 | -0.811 | 0.02431 | -0.029 | -33.375
-11.5 | -0.833 | 0.01608 | -0.031 | -51.782
-11 | -0.841 | 0.01292 | -0.032 | -65.073
-10.5 | -0.832 | 0.01186 | -0.033 | -70.132
-10 | -0.808 | 0.01118 | -0.033 | -72.291
-9.5 | -0.78 | 0.01067 | -0.034 | -73.122
-9 | -0.748 | 0.01011 | -0.034 | -73.991
-8.5 | -0.712 | 0.00969 | -0.035 | -73.505
-8 | -0.672 | 0.00927 | -0.035 | -72.494
-7.5 | -0.629 | 0.00517 | -0.035 | -121.615
-7 | -0.583 | 0.00507 | -0.036 | -114.793
-6.5 | -0.533 | 0.00491 | -0.036 | -108.608
-6 | -0.482 | 0.00481 | -0.037 | -100.219
-5.5 | -0.428 | 0.00478 | -0.037 | -89.511
-5 | -0.373 | 0.00469 | -0.038 | -79.52
-4.5 | -0.316 | 0.00463 | -0.038 | -68.329
-4 | -0.259 | 0.00457 | -0.038 | -56.69
-3.5 | -0.2 | 0.00454 | -0.039 | -44.071
-3 | -0.141 | 0.00446 | -0.039 | -31.71
-2.5 | -0.082 | 0.00438 | -0.04 | -18.714
-2 | -0.022 | 0.00429 | -0.04 | -5.237
-1.5 | 0.037 | 0.00427 | -0.04 | 8.718
-1 | 0.097 | 0.00414 | -0.041 | 23.401
-0.5 | 0.157 | 0.00414 | -0.041 | 37.865
0 | 0.217 | 0.00416 | -0.042 | 52.116
0.5 | 0.277 | 0.00417 | -0.042 | 66.348
1 | 0.336 | 0.00419 | -0.043 | 80.338
1.5 | 0.396 | 0.00425 | -0.043 | 93.269
2 | 0.456 | 0.00431 | -0.043 | 105.713
2.5 | 0.515 | 0.00438 | -0.044 | 117.636
3 | 0.574 | 0.00444 | -0.044 | 129.209
3.5 | 0.633 | 0.00447 | -0.045 | 141.73
4 | 0.691 | 0.00472 | -0.045 | 146.38
4.5 | 0.749 | 0.00482 | -0.045 | 155.18
5 | 0.805 | 0.00496 | -0.046 | 162.42
5.5 | 0.86 | 0.00532 | -0.046 | 161.465
6 | 0.913 | 0.00558 | -0.047 | 163.561
6.5 | 0.965 | 0.0057 | -0.047 | 169.269
7 | 1.015 | 0.0104 | -0.047 | 97.542
7.5 | 1.062 | 0.0109 | -0.048 | 97.442
8 | 1.104 | 0.01143 | -0.048 | 96.579
8.5 | 1.142 | 0.01151 | -0.049 | 99.223
9 | 1.175 | 0.01203 | -0.049 | 97.715
9.5 | 1.203 | 0.01258 | -0.049 | 95.638
10 | 1.227 | 0.01321 | -0.05 | 92.883
10.5 | 1.244 | 0.01387 | -0.05 | 89.73
11 | 1.257 | 0.01458 | -0.051 | 86.21
11.5 | 1.263 | 0.01536 | -0.051 | 82.267
12 | 1.249 | 0.01714 | -0.051 | 72.83
12.5 | 1.232 | 0.01877 | -0.05 | 65.65
13 | 1.212 | 0.02076 | -0.05 | 58.351
13.5 | 1.184 | 0.02366 | -0.05 | 50.051
14 | 1.151 | 0.02788 | -0.049 | 41.269
14.5 | 1.11 | 0.03412 | -0.049 | 32.539
15 | 1.052 | 0.04595 | -0.047 | 22.899
15.5 | 0.999 | 0.05831 | -0.045 | 17.124
16 | 0.936 | 0.0791 | -0.042 | 11.833
16.5 | 0.886 | 0.09516 | -0.04 | 9.314

## 82. Re 6M Mach 0.00 (2)
BIGFOIL.COM POLAR EXPORT
TPR-95-96-95
TPR-95-96-95 |  |  |  | Cl Max: | 1.8533 | at alpha= | 18.5 | deg
XFOIL ncrit=9 |  |  |  | L/D Max: | 123.049 | at alpha= | 7.5 | deg
Re: | 6000000 |  |  | Cd Min: | 0.23746 | at alpha= | -20 | deg
Mach: | 0 |  |  | Cl=0 at alpha= | -1.7626 | deg
|  |  |  | @ Cl=0.1, Cd= | 0.0049243
|  |  |  | @ Cl=0.4, Cd= | 0.0048019
|  |  |  | @ Cl=0.6, Cd= | 0.0055278
alpha (deg) | Cl | Cd | Cm | Cl/Cd
-20 | -0.8115 | 0.23746 | 0.07 | -3.4174
-19 | -1.5511 | 0.05216 | -0.0364 | -29.7373
-18.5 | -1.5894 | 0.0387 | -0.0464 | -41.0698
-18 | -1.5902 | 0.03237 | -0.0502 | -49.1257
-17.5 | -1.5832 | 0.02829 | -0.0509 | -55.9632
-17 | -1.5713 | 0.02573 | -0.0487 | -61.0688
-16.5 | -1.5435 | 0.02386 | -0.0469 | -64.6899
-16 | -1.5084 | 0.02222 | -0.0456 | -67.8848
-15.5 | -1.469 | 0.02079 | -0.0446 | -70.659
-15 | -1.4266 | 0.01951 | -0.0438 | -73.1215
-14.5 | -1.3819 | 0.01837 | -0.043 | -75.2259
-14 | -1.3446 | 0.01592 | -0.0418 | -84.4598
-13.5 | -1.2974 | 0.01474 | -0.0412 | -88.019
-13 | -1.2478 | 0.01383 | -0.0408 | -90.2242
-12.5 | -1.1972 | 0.01301 | -0.0404 | -92.0215
-12 | -1.1458 | 0.01225 | -0.0401 | -93.5347
-11.5 | -1.0937 | 0.01155 | -0.0398 | -94.6926
-11 | -1.0414 | 0.01088 | -0.0395 | -95.7169
-10.5 | -0.9863 | 0.01025 | -0.0397 | -96.2244
-10 | -0.9247 | 0.00966 | -0.0413 | -95.7246
-9.5 | -0.8724 | 0.0092 | -0.0406 | -94.8261
-9 | -0.82 | 0.00881 | -0.0399 | -93.076
-8.5 | -0.7656 | 0.00845 | -0.0397 | -90.6036
-8 | -0.7104 | 0.00802 | -0.0396 | -88.5786
-7.5 | -0.6548 | 0.00761 | -0.0396 | -86.0447
-7 | -0.5987 | 0.00731 | -0.0397 | -81.9015
-6.5 | -0.542 | 0.00705 | -0.0398 | -76.8794
-6 | -0.4853 | 0.00674 | -0.04 | -72.003
-5.5 | -0.4284 | 0.00647 | -0.0401 | -66.2133
-5 | -0.3714 | 0.00624 | -0.0403 | -59.5192
-4.5 | -0.3142 | 0.00599 | -0.0406 | -52.4541
-4 | -0.2568 | 0.0058 | -0.0408 | -44.2759
-3.5 | -0.1993 | 0.00564 | -0.0411 | -35.3369
-3 | -0.1419 | 0.00547 | -0.0413 | -25.9415
-2.5 | -0.0846 | 0.00528 | -0.0416 | -16.0227
-2 | -0.0273 | 0.00519 | -0.0419 | -5.2601
-1.5 | 0.0302 | 0.00507 | -0.0422 | 5.9566
-1 | 0.0877 | 0.00495 | -0.0426 | 17.7172
-0.5 | 0.1451 | 0.00483 | -0.0429 | 30.0414
0 | 0.2024 | 0.00478 | -0.0433 | 42.3431
0.5 | 0.2599 | 0.00476 | -0.0436 | 54.6008
1 | 0.3176 | 0.00476 | -0.044 | 66.7227
1.5 | 0.375 | 0.00478 | -0.0443 | 78.4519
2 | 0.4321 | 0.00483 | -0.0446 | 89.4617
2.5 | 0.4886 | 0.005 | -0.0448 | 97.72
3 | 0.5446 | 0.00522 | -0.045 | 104.3295
3.5 | 0.6004 | 0.00553 | -0.0451 | 108.5714
4 | 0.656 | 0.00586 | -0.0451 | 111.9454
4.5 | 0.7115 | 0.00615 | -0.0451 | 115.6911
5 | 0.7658 | 0.00647 | -0.0449 | 118.3617
5.5 | 0.8146 | 0.00678 | -0.0434 | 120.1475
6 | 0.8726 | 0.0072 | -0.044 | 121.1944
6.5 | 0.9278 | 0.0076 | -0.044 | 122.0789
7 | 0.9827 | 0.008 | -0.044 | 122.8375
7.5 | 1.0373 | 0.00843 | -0.0439 | 123.0486
8 | 1.0913 | 0.00889 | -0.0438 | 122.7559
8.5 | 1.1453 | 0.00931 | -0.0437 | 123.0183
9 | 1.1983 | 0.00983 | -0.0434 | 121.9023
9.5 | 1.2514 | 0.01029 | -0.0432 | 121.6132
10 | 1.3033 | 0.01084 | -0.0428 | 120.2306
10.5 | 1.3544 | 0.01145 | -0.0424 | 118.2882
11 | 1.4055 | 0.01199 | -0.0419 | 117.2227
11.5 | 1.4554 | 0.01263 | -0.0413 | 115.2336
12 | 1.5035 | 0.01339 | -0.0405 | 112.2853
12.5 | 1.5509 | 0.01413 | -0.0396 | 109.7594
13 | 1.5976 | 0.01487 | -0.0387 | 107.4378
13.5 | 1.642 | 0.01572 | -0.0374 | 104.4529
14 | 1.6832 | 0.01676 | -0.0358 | 100.4296
14.5 | 1.7222 | 0.01784 | -0.0339 | 96.5359
15 | 1.7593 | 0.01889 | -0.0317 | 93.1339
15.5 | 1.7868 | 0.02011 | -0.0281 | 88.8513
16 | 1.8074 | 0.02166 | -0.0241 | 83.4441
16.5 | 1.8244 | 0.02372 | -0.0205 | 76.914
17 | 1.8371 | 0.02639 | -0.0174 | 69.6135
17.5 | 1.8437 | 0.02995 | -0.015 | 61.5593
18 | 1.8503 | 0.0339 | -0.0136 | 54.5811
18.5 | 1.8533 | 0.03857 | -0.0129 | 48.0503
19 | 1.8497 | 0.04431 | -0.013 | 41.7445
19.5 | 1.8385 | 0.0514 | -0.0142 | 35.7685
20 | 1.8196 | 0.06011 | -0.0166 | 30.2712

## 83. Re 6M Mach 0.10 (1)
BIGFOIL.COM POLAR EXPORT
TPR-95-96-95
TPR-95-96-95 |  |  |  | Cl Max: | 1.254 | at alpha= | 11.5 | deg
JavaFoil+Calcfoil stall+Eppler ext transition |  |  |  | L/D Max: | 165.01 | at alpha= | 6 | deg
Re: | 6000000 |  |  | Cd Min: | 0.00409 | at alpha= | 0 | deg
Mach: | 0.1 |  |  | Cl=0 at alpha= | -1.8083 | deg
|  |  |  | @ Cl=0.1, Cd= | 0.0041095
|  |  |  | @ Cl=0.4, Cd= | 0.0041933
|  |  |  | @ Cl=0.6, Cd= | 0.0044195
alpha (deg) | Cl | Cd | Cm | Cl/Cd
-16 | -0.628 | 0.10997 | -0.017 | -5.713
-15.5 | -0.652 | 0.10364 | -0.018 | -6.288
-15 | -0.674 | 0.09711 | -0.018 | -6.942
-14.5 | -0.69 | 0.09043 | -0.019 | -7.632
-14 | -0.702 | 0.08367 | -0.02 | -8.393
-13.5 | -0.716 | 0.07431 | -0.021 | -9.632
-13 | -0.729 | 0.06407 | -0.023 | -11.377
-12.5 | -0.751 | 0.0481 | -0.025 | -15.615
-12 | -0.78 | 0.03119 | -0.028 | -25.004
-11.5 | -0.809 | 0.01894 | -0.03 | -42.721
-11 | -0.826 | 0.01366 | -0.032 | -60.439
-10.5 | -0.826 | 0.01205 | -0.033 | -68.601
-10 | -0.805 | 0.01135 | -0.034 | -70.886
-9.5 | -0.778 | 0.01037 | -0.034 | -75.031
-9 | -0.748 | 0.01019 | -0.034 | -73.336
-8.5 | -0.712 | 0.00975 | -0.035 | -73.025
-8 | -0.673 | 0.00933 | -0.035 | -72.147
-7.5 | -0.63 | 0.0089 | -0.036 | -70.822
-7 | -0.584 | 0.00504 | -0.036 | -116.007
-6.5 | -0.535 | 0.00487 | -0.036 | -109.897
-6 | -0.484 | 0.00477 | -0.037 | -101.459
-5.5 | -0.43 | 0.00474 | -0.037 | -90.654
-5 | -0.375 | 0.00465 | -0.038 | -80.603
-4.5 | -0.318 | 0.00461 | -0.038 | -69.039
-4 | -0.26 | 0.00453 | -0.039 | -57.416
-3.5 | -0.201 | 0.00451 | -0.039 | -44.676
-3 | -0.142 | 0.00442 | -0.039 | -32.15
-2.5 | -0.082 | 0.00434 | -0.04 | -18.973
-2 | -0.023 | 0.00426 | -0.04 | -5.292
-1.5 | 0.037 | 0.00423 | -0.041 | 8.851
-1 | 0.097 | 0.00411 | -0.041 | 23.68
-0.5 | 0.157 | 0.0041 | -0.042 | 38.436
0 | 0.218 | 0.00409 | -0.042 | 53.261
0.5 | 0.278 | 0.00412 | -0.042 | 67.451
1 | 0.338 | 0.00415 | -0.043 | 81.54
1.5 | 0.398 | 0.00419 | -0.043 | 94.878
2 | 0.458 | 0.00429 | -0.044 | 106.679
2.5 | 0.518 | 0.00434 | -0.044 | 119.303
3 | 0.577 | 0.0044 | -0.044 | 131.02
3.5 | 0.636 | 0.00445 | -0.045 | 143.025
4 | 0.695 | 0.00465 | -0.045 | 149.24
4.5 | 0.752 | 0.00474 | -0.046 | 158.624
5 | 0.809 | 0.00493 | -0.046 | 164.155
5.5 | 0.864 | 0.00529 | -0.046 | 163.412
6 | 0.917 | 0.00556 | -0.047 | 165.01
6.5 | 0.969 | 0.01003 | -0.047 | 96.636
7 | 1.019 | 0.01047 | -0.048 | 97.243
7.5 | 1.066 | 0.01098 | -0.048 | 97.07
8 | 1.108 | 0.01147 | -0.048 | 96.524
8.5 | 1.144 | 0.01161 | -0.049 | 98.571
9 | 1.177 | 0.01214 | -0.049 | 96.907
9.5 | 1.204 | 0.0127 | -0.05 | 94.739
10 | 1.225 | 0.01334 | -0.05 | 91.799
10.5 | 1.241 | 0.01403 | -0.05 | 88.431
11 | 1.25 | 0.0148 | -0.051 | 84.49
11.5 | 1.254 | 0.01567 | -0.051 | 79.985
12 | 1.232 | 0.01761 | -0.051 | 69.954
12.5 | 1.212 | 0.01939 | -0.051 | 62.479
13 | 1.185 | 0.02181 | -0.05 | 54.34
13.5 | 1.152 | 0.02535 | -0.05 | 45.448
14 | 1.112 | 0.03046 | -0.049 | 36.514
14.5 | 1.06 | 0.04001 | -0.048 | 26.496
15 | 0.991 | 0.05729 | -0.045 | 17.298
15.5 | 0.934 | 0.0718 | -0.043 | 13.015
16 | 0.873 | 0.09294 | -0.039 | 9.393
16.5 | 0.822 | 0.1094 | -0.036 | 7.515

## 84. Re 6M Mach 0.10 (2)
BIGFOIL.COM POLAR EXPORT
TPR-95-96-95
TPR-95-96-95 |  |  |  | Cl Max: | 1.8372 | at alpha= | 18 | deg
XFOIL ncrit=9 |  |  |  | L/D Max: | 123.137 | at alpha= | 7.5 | deg
Re: | 6000000 |  |  | Cd Min: | 0.24045 | at alpha= | -20 | deg
Mach: | 0.1 |  |  | Cl=0 at alpha= | -1.7621 | deg
|  |  |  | @ Cl=0.1, Cd= | 0.0049334
|  |  |  | @ Cl=0.4, Cd= | 0.0048098
|  |  |  | @ Cl=0.6, Cd= | 0.0055272
alpha (deg) | Cl | Cd | Cm | Cl/Cd
-20 | -0.8107 | 0.24045 | 0.0711 | -3.3716
-19.5 | -0.7983 | 0.23129 | 0.0661 | -3.4515
-19 | -0.7894 | 0.22103 | 0.0606 | -3.5715
-18.5 | -0.9341 | 0.16275 | 0.0313 | -5.7395
-18 | -1.4459 | 0.0585 | -0.0321 | -24.7162
-17.5 | -1.5153 | 0.03891 | -0.0478 | -38.9437
-17 | -1.5275 | 0.03108 | -0.0527 | -49.1474
-16.5 | -1.5263 | 0.02698 | -0.0519 | -56.5715
-16 | -1.5063 | 0.02456 | -0.0495 | -61.3314
-15.5 | -1.4727 | 0.02261 | -0.048 | -65.1349
-15 | -1.4335 | 0.02096 | -0.0468 | -68.3922
-14.5 | -1.3907 | 0.01953 | -0.0457 | -71.2084
-14 | -1.3451 | 0.01826 | -0.0449 | -73.6637
-13.5 | -1.3075 | 0.01561 | -0.0435 | -83.7604
-13 | -1.2586 | 0.01444 | -0.0427 | -87.1607
-12.5 | -1.2078 | 0.0135 | -0.0422 | -89.4667
-12 | -1.1559 | 0.01266 | -0.0417 | -91.3033
-11.5 | -1.1033 | 0.01189 | -0.0412 | -92.7923
-11 | -1.0504 | 0.01116 | -0.0408 | -94.1219
-10.5 | -0.9949 | 0.01049 | -0.0408 | -94.8427
-10 | -0.9325 | 0.00984 | -0.0423 | -94.7663
-9.5 | -0.8798 | 0.00935 | -0.0415 | -94.0963
-9 | -0.8268 | 0.00892 | -0.0407 | -92.6906
-8.5 | -0.7718 | 0.00854 | -0.0404 | -90.3747
-8 | -0.7159 | 0.00815 | -0.0403 | -87.8405
-7.5 | -0.6599 | 0.00768 | -0.0402 | -85.9245
-7 | -0.6032 | 0.00735 | -0.0402 | -82.068
-6.5 | -0.546 | 0.00708 | -0.0403 | -77.1186
-6 | -0.4888 | 0.00678 | -0.0404 | -72.0944
-5.5 | -0.4314 | 0.0065 | -0.0405 | -66.3692
-5 | -0.3739 | 0.00625 | -0.0407 | -59.824
-4.5 | -0.3163 | 0.00601 | -0.0409 | -52.629
-4 | -0.2586 | 0.00582 | -0.0411 | -44.433
-3.5 | -0.2007 | 0.00566 | -0.0413 | -35.4594
-3 | -0.1429 | 0.00548 | -0.0416 | -26.0766
-2.5 | -0.0852 | 0.00529 | -0.0419 | -16.1059
-2 | -0.0275 | 0.0052 | -0.0421 | -5.2885
-1.5 | 0.0303 | 0.00508 | -0.0425 | 5.9646
-1 | 0.0882 | 0.00496 | -0.0428 | 17.7823
-0.5 | 0.1459 | 0.00483 | -0.0432 | 30.207
0 | 0.2035 | 0.00478 | -0.0435 | 42.5732
0.5 | 0.2614 | 0.00477 | -0.0438 | 54.8008
1 | 0.3195 | 0.00477 | -0.0442 | 66.9811
1.5 | 0.3772 | 0.00479 | -0.0445 | 78.7474
2 | 0.4347 | 0.00484 | -0.0448 | 89.814
2.5 | 0.4915 | 0.00501 | -0.045 | 98.1038
3 | 0.5479 | 0.00523 | -0.0452 | 104.761
3.5 | 0.604 | 0.00555 | -0.0452 | 108.8288
4 | 0.66 | 0.00588 | -0.0453 | 112.2449
4.5 | 0.7159 | 0.00617 | -0.0453 | 116.0292
5 | 0.7705 | 0.00651 | -0.045 | 118.3564
5.5 | 0.8197 | 0.00682 | -0.0434 | 120.1906
6 | 0.8781 | 0.00724 | -0.044 | 121.2845
6.5 | 0.9338 | 0.00764 | -0.044 | 122.2251
7 | 0.9891 | 0.00806 | -0.0439 | 122.7171
7.5 | 1.0442 | 0.00848 | -0.0438 | 123.1368
8 | 1.0988 | 0.00895 | -0.0436 | 122.7709
8.5 | 1.1531 | 0.0094 | -0.0434 | 122.6702
9 | 1.2068 | 0.00991 | -0.0431 | 121.776
9.5 | 1.2603 | 0.0104 | -0.0427 | 121.1827
10 | 1.3126 | 0.011 | -0.0422 | 119.3273
10.5 | 1.3645 | 0.01158 | -0.0417 | 117.8325
11 | 1.416 | 0.01217 | -0.0411 | 116.3517
11.5 | 1.4659 | 0.01287 | -0.0403 | 113.9005
12 | 1.5142 | 0.01369 | -0.0393 | 110.6063
12.5 | 1.5626 | 0.0144 | -0.0383 | 108.5139
13 | 1.609 | 0.01523 | -0.037 | 105.6467
13.5 | 1.6524 | 0.01623 | -0.0354 | 101.8115
14 | 1.6931 | 0.01734 | -0.0334 | 97.6413
14.5 | 1.7323 | 0.0184 | -0.0313 | 94.1467
15 | 1.7648 | 0.01962 | -0.0282 | 89.949
15.5 | 1.7862 | 0.02115 | -0.0237 | 84.4539
16 | 1.8033 | 0.02318 | -0.0197 | 77.7955
16.5 | 1.816 | 0.02588 | -0.0163 | 70.17
17 | 1.8245 | 0.02931 | -0.0137 | 62.2484
17.5 | 1.8337 | 0.03308 | -0.0121 | 55.4323
18 | 1.8372 | 0.03774 | -0.0112 | 48.6804
18.5 | 1.8333 | 0.0436 | -0.0112 | 42.0482
19 | 1.8213 | 0.05088 | -0.0124 | 35.796
19.5 | 1.8009 | 0.05987 | -0.0149 | 30.0802
20 | 1.7702 | 0.07079 | -0.0188 | 25.0064

## 85. Re 6M Mach 0.25 (1)
BIGFOIL.COM POLAR EXPORT
TPR-95-96-95
TPR-95-96-95 |  |  |  | Cl Max: | 1.203 | at alpha= | 10 | deg
JavaFoil+Calcfoil stall+Eppler ext transition |  |  |  | L/D Max: | 172.058 | at alpha= | 5 | deg
Re: | 6000000 |  |  | Cd Min: | 0.00396 | at alpha= | -0.5 | deg
Mach: | 0.25 |  |  | Cl=0 at alpha= | -1.8115 | deg
|  |  |  | @ Cl=0.1, Cd= | 0.00398
|  |  |  | @ Cl=0.4, Cd= | 0.0040684
|  |  |  | @ Cl=0.6, Cd= | 0.004331
alpha (deg) | Cl | Cd | Cm | Cl/Cd
-15 | -0.397 | 0.10881 | -0.016 | -3.652
-14.5 | -0.447 | 0.1022 | -0.017 | -4.372
-14 | -0.489 | 0.09554 | -0.018 | -5.122
-13.5 | -0.528 | 0.08897 | -0.018 | -5.931
-13 | -0.561 | 0.08239 | -0.019 | -6.813
-12.5 | -0.59 | 0.07562 | -0.02 | -7.808
-12 | -0.614 | 0.06922 | -0.021 | -8.875
-11.5 | -0.635 | 0.06113 | -0.023 | -10.388
-11 | -0.673 | 0.04068 | -0.027 | -16.536
-10.5 | -0.721 | 0.02102 | -0.031 | -34.301
-10 | -0.756 | 0.01303 | -0.034 | -57.987
-9.5 | -0.756 | 0.01111 | -0.035 | -68.02
-9 | -0.735 | 0.01082 | -0.035 | -67.988
-8.5 | -0.708 | 0.0102 | -0.036 | -69.409
-8 | -0.675 | 0.00965 | -0.036 | -69.966
-7.5 | -0.636 | 0.00918 | -0.037 | -69.292
-7 | -0.593 | 0.00882 | -0.037 | -67.169
-6.5 | -0.545 | 0.00477 | -0.037 | -114.284
-6 | -0.494 | 0.00466 | -0.038 | -105.968
-5.5 | -0.44 | 0.00458 | -0.038 | -96.037
-5 | -0.384 | 0.00455 | -0.039 | -84.379
-4.5 | -0.326 | 0.00445 | -0.039 | -73.303
-4 | -0.267 | 0.00437 | -0.04 | -61.142
-3.5 | -0.207 | 0.00434 | -0.04 | -47.662
-3 | -0.146 | 0.00426 | -0.04 | -34.256
-2.5 | -0.085 | 0.00418 | -0.041 | -20.241
-2 | -0.023 | 0.00412 | -0.041 | -5.625
-1.5 | 0.038 | 0.00406 | -0.042 | 9.471
-1 | 0.1 | 0.00398 | -0.042 | 25.16
-0.5 | 0.162 | 0.00396 | -0.043 | 40.888
0 | 0.224 | 0.00397 | -0.043 | 56.468
0.5 | 0.286 | 0.00398 | -0.044 | 71.695
1 | 0.347 | 0.004 | -0.044 | 86.746
1.5 | 0.409 | 0.00408 | -0.044 | 100.303
2 | 0.47 | 0.00416 | -0.045 | 113.061
2.5 | 0.532 | 0.00423 | -0.045 | 125.767
3 | 0.593 | 0.00431 | -0.046 | 137.682
3.5 | 0.653 | 0.00449 | -0.046 | 145.64
4 | 0.713 | 0.00454 | -0.047 | 157.232
4.5 | 0.772 | 0.00464 | -0.047 | 166.405
5 | 0.83 | 0.00482 | -0.047 | 172.058
5.5 | 0.886 | 0.00935 | -0.048 | 94.714
6 | 0.94 | 0.00994 | -0.048 | 94.488
6.5 | 0.991 | 0.01034 | -0.049 | 95.836
7 | 1.04 | 0.01086 | -0.049 | 95.747
7.5 | 1.085 | 0.0114 | -0.049 | 95.179
8 | 1.124 | 0.01185 | -0.05 | 94.837
8.5 | 1.155 | 0.01215 | -0.05 | 95.074
9 | 1.179 | 0.01282 | -0.051 | 91.996
9.5 | 1.196 | 0.01351 | -0.051 | 88.484
10 | 1.203 | 0.01429 | -0.051 | 84.221
10.5 | 1.201 | 0.01515 | -0.052 | 79.304
11 | 1.175 | 0.0171 | -0.052 | 68.705
11.5 | 1.138 | 0.01913 | -0.051 | 59.508
12 | 1.09 | 0.02218 | -0.051 | 49.161
12.5 | 1.027 | 0.02771 | -0.05 | 37.057
13 | 0.934 | 0.04293 | -0.047 | 21.763
13.5 | 0.829 | 0.07181 | -0.04 | 11.549
14 | 0.747 | 0.09491 | -0.034 | 7.867
14.5 | 0.679 | 0.10613 | -0.031 | 6.402
15 | 0.604 | 0.11452 | -0.03 | 5.272

## 86. Re 6M Mach 0.25 (2)
BIGFOIL.COM POLAR EXPORT
TPR-95-96-95
TPR-95-96-95 |  |  |  | Cl Max: | 1.7378 | at alpha= | 15 | deg
XFOIL ncrit=9 |  |  |  | L/D Max: | 122.437 | at alpha= | 7 | deg
Re: | 6000000 |  |  | Cd Min: | 0.21464 | at alpha= | -18 | deg
Mach: | 0.25 |  |  | Cl=0 at alpha= | -1.7596 | deg
|  |  |  | @ Cl=0.1, Cd= | 0.0049815
|  |  |  | @ Cl=0.4, Cd= | 0.004859
|  |  |  | @ Cl=0.6, Cd= | 0.005508
alpha (deg) | Cl | Cd | Cm | Cl/Cd
-18 | -0.7611 | 0.21464 | 0.0555 | -3.5459
-17.5 | -0.7451 | 0.20765 | 0.0513 | -3.5882
-16.5 | -0.8827 | 0.14576 | 0.0198 | -6.0558
-16 | -0.9357 | 0.12619 | 0.0086 | -7.415
-15.5 | -1.0036 | 0.1058 | -0.0035 | -9.4858
-15 | -1.0688 | 0.0874 | -0.0145 | -12.2288
-14.5 | -1.125 | 0.07068 | -0.0243 | -15.9168
-14 | -1.2083 | 0.0455 | -0.0438 | -26.556
-13.5 | -1.2442 | 0.03194 | -0.0573 | -38.9543
-13 | -1.2501 | 0.02622 | -0.0561 | -47.6773
-12.5 | -1.2452 | 0.01953 | -0.0539 | -63.7583
-12 | -1.2024 | 0.01678 | -0.052 | -71.6567
-11.5 | -1.1515 | 0.01498 | -0.0504 | -76.8692
-11 | -1.0977 | 0.01357 | -0.0489 | -80.8917
-10.5 | -1.0422 | 0.01238 | -0.0476 | -84.1842
-10 | -0.976 | 0.01128 | -0.0484 | -86.5248
-9.5 | -0.9203 | 0.01046 | -0.0469 | -87.9828
-9 | -0.8644 | 0.00976 | -0.0455 | -88.5656
-8.5 | -0.8064 | 0.00918 | -0.0446 | -87.8431
-8 | -0.7472 | 0.00865 | -0.044 | -86.3815
-7.5 | -0.688 | 0.00815 | -0.0434 | -84.4172
-7 | -0.6285 | 0.00763 | -0.043 | -82.3722
-6.5 | -0.5685 | 0.00727 | -0.0428 | -78.1981
-6 | -0.5083 | 0.007 | -0.0426 | -72.6143
-5.5 | -0.4483 | 0.00667 | -0.0425 | -67.2114
-5 | -0.3882 | 0.00638 | -0.0425 | -60.8464
-4.5 | -0.3282 | 0.00612 | -0.0425 | -53.6275
-4 | -0.2681 | 0.00591 | -0.0426 | -45.3638
-3.5 | -0.2081 | 0.00571 | -0.0428 | -36.4448
-3 | -0.1482 | 0.00553 | -0.043 | -26.7993
-2.5 | -0.0884 | 0.00537 | -0.0432 | -16.4618
-2 | -0.0287 | 0.00524 | -0.0434 | -5.4771
-1.5 | 0.031 | 0.00514 | -0.0437 | 6.0311
-1 | 0.0908 | 0.005 | -0.044 | 18.16
-0.5 | 0.1505 | 0.00488 | -0.0444 | 30.8402
0 | 0.21 | 0.00481 | -0.0447 | 43.659
0.5 | 0.2698 | 0.00481 | -0.045 | 56.0915
1 | 0.3297 | 0.00481 | -0.0453 | 68.5447
1.5 | 0.3893 | 0.00485 | -0.0456 | 80.268
2 | 0.4487 | 0.0049 | -0.0459 | 91.5714
2.5 | 0.5076 | 0.00505 | -0.0461 | 100.5149
3 | 0.5658 | 0.00532 | -0.0461 | 106.3534
3.5 | 0.624 | 0.00564 | -0.0461 | 110.6383
4 | 0.6821 | 0.00599 | -0.0461 | 113.8731
4.5 | 0.7399 | 0.00632 | -0.0459 | 117.0728
5 | 0.7967 | 0.00671 | -0.0455 | 118.7332
5.5 | 0.8481 | 0.00705 | -0.0437 | 120.2979
6 | 0.9086 | 0.00748 | -0.0439 | 121.4706
6.5 | 0.9668 | 0.00791 | -0.0436 | 122.225
7 | 1.0248 | 0.00837 | -0.0433 | 122.4373
7.5 | 1.0825 | 0.00885 | -0.0428 | 122.3164
8 | 1.1402 | 0.00933 | -0.0422 | 122.2079
8.5 | 1.1971 | 0.00989 | -0.0415 | 121.0415
9 | 1.254 | 0.01044 | -0.0407 | 120.1149
9.5 | 1.3094 | 0.01114 | -0.0396 | 117.5404
10 | 1.3651 | 0.01178 | -0.0385 | 115.8829
10.5 | 1.4197 | 0.0125 | -0.0371 | 113.576
11 | 1.4722 | 0.01342 | -0.0354 | 109.7019
11.5 | 1.5246 | 0.01427 | -0.0337 | 106.8395
12 | 1.5739 | 0.01532 | -0.0315 | 102.735
12.5 | 1.6197 | 0.01659 | -0.0287 | 97.6311
13 | 1.6629 | 0.01789 | -0.0257 | 92.9514
13.5 | 1.6983 | 0.01944 | -0.0216 | 87.3611
14 | 1.7192 | 0.02136 | -0.016 | 80.4869
14.5 | 1.7336 | 0.02408 | -0.0111 | 71.9934
15 | 1.7378 | 0.02809 | -0.0071 | 61.8654
15.5 | 1.7376 | 0.03318 | -0.0049 | 52.3689
16 | 1.7313 | 0.03953 | -0.0043 | 43.7971
16.5 | 1.7143 | 0.04773 | -0.0055 | 35.9166
17 | 1.6862 | 0.05801 | -0.0087 | 29.0674
17.5 | 1.6467 | 0.07058 | -0.0138 | 23.331
18 | 1.6004 | 0.0847 | -0.0202 | 18.8949
18.5 | 1.5428 | 0.10109 | -0.0283 | 15.2616
19 | 1.4794 | 0.11904 | -0.0377 | 12.4278
19.5 | 1.4092 | 0.13904 | -0.0491 | 10.1352
20 | 1.3371 | 0.16091 | -0.0628 | 8.3096

## 87. Re 6M Mach 0.50 (1)
BIGFOIL.COM POLAR EXPORT
TPR-95-96-95
TPR-95-96-95 |  |  |  | Cl Max: | 1.218 | at alpha= | 20 | deg
JavaFoil+Calcfoil stall+Eppler ext transition |  |  |  | L/D Max: | 162.31 | at alpha= | 4 | deg
Re: | 6000000 |  |  | Cd Min: | 0.00409 | at alpha= | -0.5 | deg
Mach: | 0.5 |  |  | Cl=0 at alpha= | -1.8116 | deg
|  |  |  | @ Cl=0.1, Cd= | 0.0041787
|  |  |  | @ Cl=0.4, Cd= | 0.0041704
|  |  |  | @ Cl=0.6, Cd= | 0.0044471
alpha (deg) | Cl | Cd | Cm | Cl/Cd
-20 | -1.002 | 0.15396 | -0.019 | -6.508
-19.5 | -0.974 | 0.14976 | -0.019 | -6.506
-19 | -0.946 | 0.14619 | -0.019 | -6.472
-18.5 | -0.917 | 0.14363 | -0.019 | -6.384
-18 | -0.889 | 0.13979 | -0.019 | -6.358
-17.5 | -0.862 | 0.13521 | -0.019 | -6.375
-17 | -0.835 | 0.13055 | -0.019 | -6.398
-16.5 | -0.808 | 0.12654 | -0.019 | -6.388
-16 | -0.783 | 0.12449 | -0.02 | -6.287
-15.5 | -0.756 | 0.11827 | -0.02 | -6.388
-15 | -0.728 | 0.11329 | -0.02 | -6.422
-14.5 | -0.699 | 0.10888 | -0.02 | -6.422
-14 | -0.67 | 0.10528 | -0.019 | -6.365
-13.5 | -0.643 | 0.10072 | -0.019 | -6.383
-13 | -0.616 | 0.09695 | -0.019 | -6.352
-12.5 | -0.589 | 0.09367 | -0.019 | -6.284
-12 | -0.562 | 0.09068 | -0.02 | -6.196
-11.5 | -0.533 | 0.08609 | -0.019 | -6.197
-11 | -0.506 | 0.07781 | -0.019 | -6.508
-10.5 | -0.48 | 0.07016 | -0.02 | -6.841
-10 | -0.453 | 0.06444 | -0.021 | -7.032
-9.5 | -0.424 | 0.06882 | -0.019 | -6.157
-9 | -0.399 | 0.05923 | -0.022 | -6.729
-8.5 | -0.38 | 0.0472 | -0.027 | -8.043
-8 | -0.345 | 0.05081 | -0.024 | -6.797
-7.5 | -0.319 | 0.04661 | -0.025 | -6.836
-7 | -0.48 | 0.01139 | -0.041 | -42.085
-6.5 | -0.539 | 0.01003 | -0.042 | -53.717
-6 | -0.518 | 0.0092 | -0.042 | -56.284
-5.5 | -0.475 | 0.00833 | -0.043 | -56.982
-5 | -0.421 | 0.0048 | -0.043 | -87.534
-4.5 | -0.36 | 0.00473 | -0.044 | -76.255
-4 | -0.297 | 0.00462 | -0.044 | -64.262
-3.5 | -0.23 | 0.00449 | -0.045 | -51.248
-3 | -0.163 | 0.00438 | -0.045 | -37.111
-2.5 | -0.095 | 0.00433 | -0.046 | -21.807
-2 | -0.026 | 0.00428 | -0.046 | -6.045
-1.5 | 0.043 | 0.00422 | -0.047 | 10.187
-1 | 0.112 | 0.00417 | -0.047 | 26.817
-0.5 | 0.181 | 0.00409 | -0.048 | 44.24
0 | 0.25 | 0.00409 | -0.048 | 61.208
0.5 | 0.319 | 0.00414 | -0.049 | 77.024
1 | 0.388 | 0.00416 | -0.049 | 93.316
1.5 | 0.457 | 0.00422 | -0.05 | 108.192
2 | 0.526 | 0.00433 | -0.05 | 121.335
2.5 | 0.594 | 0.00444 | -0.051 | 133.823
3 | 0.662 | 0.00452 | -0.051 | 146.459
3.5 | 0.729 | 0.00474 | -0.052 | 153.71
4 | 0.795 | 0.0049 | -0.052 | 162.31
4.5 | 0.859 | 0.00894 | -0.052 | 96.075
5 | 0.919 | 0.0101 | -0.053 | 91.031
5.5 | 0.975 | 0.01093 | -0.053 | 89.238
6 | 1.025 | 0.01159 | -0.054 | 88.412
6.5 | 1.064 | 0.01245 | -0.054 | 85.473
7 | 1.088 | 0.01336 | -0.055 | 81.401
7.5 | 1.082 | 0.0145 | -0.055 | 74.625
8 | 0.946 | 0.01633 | -0.056 | 57.936
8.5 | 0.692 | 0.018 | -0.055 | 38.441
9 | 0.597 | 0.06431 | -0.028 | 9.276
9.5 | 0.74 | 0.02205 | -0.054 | 33.574
10 | 0.676 | 0.05783 | -0.041 | 11.686
10.5 | 0.678 | 0.07806 | -0.029 | 8.689
11 | 0.705 | 0.08872 | -0.029 | 7.948
11.5 | 0.732 | 0.08574 | -0.029 | 8.535
12 | 0.76 | 0.09067 | -0.03 | 8.379
12.5 | 0.793 | 0.09263 | -0.035 | 8.564
13 | 0.823 | 0.09766 | -0.037 | 8.431
13.5 | 0.849 | 0.10706 | -0.036 | 7.93
14 | 0.871 | 0.10876 | -0.034 | 8.01
14.5 | 0.901 | 0.11163 | -0.036 | 8.074
15 | 0.932 | 0.11421 | -0.038 | 8.159
15.5 | 0.965 | 0.11592 | -0.04 | 8.321
16 | 0.994 | 0.12041 | -0.041 | 8.254
16.5 | 1.021 | 0.12754 | -0.042 | 8.003
17 | 1.043 | 0.14195 | -0.041 | 7.347
17.5 | 1.066 | 0.13527 | -0.04 | 7.877
18 | 1.096 | 0.13892 | -0.041 | 7.887
18.5 | 1.126 | 0.14128 | -0.043 | 7.968
19 | 1.158 | 0.14308 | -0.044 | 8.09
19.5 | 1.189 | 0.14521 | -0.045 | 8.186
20 | 1.218 | 0.14936 | -0.046 | 8.155

## 88. Re 6M Mach 0.50 (2)
BIGFOIL.COM POLAR EXPORT
TPR-95-96-95
TPR-95-96-95 |  |  |  | Cl Max: | 1.3679 | at alpha= | 8.5 | deg
XFOIL ncrit=9 |  |  |  | L/D Max: | 123.243 | at alpha= | 6 | deg
Re: | 6000000 |  |  | Cd Min: | 0.2788 | at alpha= | -20 | deg
Mach: | 0.5 |  |  | Cl=0 at alpha= | -1.7467 | deg
|  |  |  | @ Cl=0.1, Cd= | 0.0052445
|  |  |  | @ Cl=0.4, Cd= | 0.0050369
|  |  |  | @ Cl=0.6, Cd= | 0.0054218
alpha (deg) | Cl | Cd | Cm | Cl/Cd
-20 | -0.8807 | 0.2788 | 0.0891 | -3.1589
-19.5 | -0.8589 | 0.26965 | 0.0836 | -3.1852
-19 | -0.8383 | 0.25918 | 0.0778 | -3.2344
-18.5 | -0.817 | 0.25011 | 0.0724 | -3.2666
-18 | -0.7947 | 0.24216 | 0.0674 | -3.2817
-17.5 | -0.773 | 0.23383 | 0.0624 | -3.3058
-17 | -0.7531 | 0.22444 | 0.0572 | -3.3555
-16.5 | -0.7349 | 0.21454 | 0.0519 | -3.4255
-16 | -0.714 | 0.20685 | 0.0475 | -3.4518
-15.5 | -0.6943 | 0.19855 | 0.0429 | -3.4969
-15 | -0.6763 | 0.18967 | 0.0382 | -3.5657
-14.5 | -0.6617 | 0.17978 | 0.0334 | -3.6806
-14 | -0.6471 | 0.17056 | 0.029 | -3.794
-13.5 | -0.6372 | 0.16049 | 0.024 | -3.9703
-13 | -0.6256 | 0.15142 | 0.0197 | -4.1316
-12.5 | -0.6179 | 0.14181 | 0.0153 | -4.3572
-12 | -0.6126 | 0.13203 | 0.0108 | -4.6399
-11.5 | -0.6165 | 0.12075 | 0.0055 | -5.1056
-11 | -0.6284 | 0.10863 | -0.0005 | -5.7848
-10.5 | -0.6464 | 0.09629 | -0.0073 | -6.7131
-10 | -0.6669 | 0.08414 | -0.0146 | -7.9261
-9.5 | -0.6893 | 0.07204 | -0.0227 | -9.5683
-9 | -0.7157 | 0.05895 | -0.033 | -12.1408
-8.5 | -0.7343 | 0.04305 | -0.0484 | -17.0569
-8 | -0.758 | 0.03125 | -0.0602 | -24.256
-7.5 | -0.7625 | 0.0209 | -0.0625 | -36.4833
-7 | -0.7346 | 0.01299 | -0.0606 | -56.5512
-6.5 | -0.6739 | 0.00955 | -0.0574 | -70.5654
-6 | -0.6023 | 0.00821 | -0.055 | -73.3618
-5.5 | -0.5292 | 0.00749 | -0.0531 | -70.6542
-5 | -0.4563 | 0.007 | -0.0518 | -65.1857
-4.5 | -0.3842 | 0.00664 | -0.0508 | -57.8614
-4 | -0.3131 | 0.00631 | -0.0501 | -49.6197
-3.5 | -0.2426 | 0.00604 | -0.0496 | -40.1656
-3 | -0.1727 | 0.00583 | -0.0493 | -29.6226
-2.5 | -0.1035 | 0.00562 | -0.0491 | -18.4164
-2 | -0.0348 | 0.0055 | -0.0491 | -6.3273
-1.5 | 0.0339 | 0.00537 | -0.0492 | 6.3128
-1 | 0.1024 | 0.00524 | -0.0494 | 19.542
-0.5 | 0.1707 | 0.00508 | -0.0496 | 33.6024
0 | 0.2389 | 0.00497 | -0.0499 | 48.0684
0.5 | 0.307 | 0.00496 | -0.0501 | 61.8952
1 | 0.3755 | 0.00501 | -0.0503 | 74.9501
2 | 0.5121 | 0.00516 | -0.0506 | 99.2442
2.5 | 0.58 | 0.00532 | -0.0505 | 109.0226
3 | 0.6468 | 0.00566 | -0.0501 | 114.2756
3.5 | 0.7136 | 0.00614 | -0.0495 | 116.2215
4 | 0.7818 | 0.00651 | -0.0488 | 120.0922
4.5 | 0.8488 | 0.00703 | -0.0477 | 120.7397
5 | 0.9152 | 0.00763 | -0.0462 | 119.9476
5.5 | 0.9788 | 0.00799 | -0.0436 | 122.5031
6 | 1.0488 | 0.00851 | -0.0418 | 123.2432
6.5 | 1.1195 | 0.00912 | -0.0398 | 122.7522
7 | 1.1902 | 0.00982 | -0.0372 | 121.2016
7.5 | 1.2597 | 0.01074 | -0.0339 | 117.2905
8 | 1.3257 | 0.01205 | -0.0295 | 110.0166
8.5 | 1.3679 | 0.01508 | -0.022 | 90.7095
9 | 1.3587 | 0.0203 | -0.0111 | 66.931
9.5 | 1.3288 | 0.02719 | -0.0042 | 48.8709
10 | 1.2952 | 0.03645 | -0.0037 | 35.5336
10.5 | 1.2602 | 0.04775 | -0.0081 | 26.3916
11 | 1.2255 | 0.06034 | -0.0148 | 20.3099
11.5 | 1.1919 | 0.07346 | -0.022 | 16.2252
12 | 1.1604 | 0.08676 | -0.029 | 13.3748
12.5 | 1.1318 | 0.09996 | -0.0356 | 11.3225
13 | 1.1065 | 0.11295 | -0.0419 | 9.7964
13.5 | 1.0835 | 0.12599 | -0.0485 | 8.5999

## 89. Re 7M Mach 0.00 (1)
BIGFOIL.COM POLAR EXPORT
TPR-95-96-95
TPR-95-96-95 |  |  |  | Cl Max: | 1.264 | at alpha= | 12 | deg
JavaFoil+Calcfoil stall+Eppler ext transition |  |  |  | L/D Max: | 171.594 | at alpha= | 6.5 | deg
Re: | 7000000 |  |  | Cd Min: | 0.00415 | at alpha= | -0.5 | deg
Mach: | 0 |  |  | Cl=0 at alpha= | -1.8136 | deg
|  |  |  | @ Cl=0.1, Cd= | 0.0041975
|  |  |  | @ Cl=0.4, Cd= | 0.004236
|  |  |  | @ Cl=0.6, Cd= | 0.0045593
alpha (deg) | Cl | Cd | Cm | Cl/Cd
-16 | -0.668 | 0.10476 | -0.018 | -6.38
-15.5 | -0.689 | 0.09814 | -0.018 | -7.021
-15 | -0.708 | 0.0917 | -0.019 | -7.721
-14.5 | -0.722 | 0.08452 | -0.02 | -8.54
-14 | -0.734 | 0.0755 | -0.021 | -9.723
-13.5 | -0.749 | 0.06388 | -0.023 | -11.724
-13 | -0.769 | 0.04943 | -0.025 | -15.549
-12.5 | -0.794 | 0.03399 | -0.027 | -23.346
-12 | -0.822 | 0.02102 | -0.03 | -39.122
-11.5 | -0.841 | 0.01465 | -0.031 | -57.408
-11 | -0.851 | 0.01189 | -0.033 | -71.622
-10.5 | -0.832 | 0.01116 | -0.033 | -74.554
-10 | -0.808 | 0.01056 | -0.033 | -76.594
-9.5 | -0.781 | 0.01039 | -0.034 | -75.087
-9 | -0.748 | 0.00991 | -0.034 | -75.477
-8.5 | -0.712 | 0.00949 | -0.035 | -75.01
-8 | -0.672 | 0.00909 | -0.035 | -73.978
-7.5 | -0.629 | 0.00509 | -0.035 | -123.451
-7 | -0.583 | 0.005 | -0.036 | -116.516
-6.5 | -0.533 | 0.00485 | -0.036 | -109.968
-6 | -0.482 | 0.00476 | -0.037 | -101.239
-5.5 | -0.428 | 0.00473 | -0.037 | -90.469
-5 | -0.373 | 0.00465 | -0.038 | -80.159
-4.5 | -0.316 | 0.00461 | -0.038 | -68.586
-4 | -0.259 | 0.00452 | -0.038 | -57.244
-3.5 | -0.2 | 0.00449 | -0.039 | -44.563
-3 | -0.141 | 0.00441 | -0.039 | -32.076
-2.5 | -0.082 | 0.00435 | -0.04 | -18.835
-2 | -0.022 | 0.00432 | -0.04 | -5.201
-1.5 | 0.037 | 0.00426 | -0.04 | 8.745
-1 | 0.097 | 0.0042 | -0.041 | 23.081
-0.5 | 0.157 | 0.00415 | -0.041 | 37.777
0 | 0.217 | 0.00415 | -0.042 | 52.3
0.5 | 0.277 | 0.00416 | -0.042 | 66.455
1 | 0.336 | 0.00417 | -0.043 | 80.568
1.5 | 0.396 | 0.00423 | -0.043 | 93.556
2 | 0.456 | 0.00432 | -0.043 | 105.552
2.5 | 0.515 | 0.00439 | -0.044 | 117.36
3 | 0.574 | 0.00448 | -0.044 | 128.297
3.5 | 0.633 | 0.00466 | -0.045 | 135.88
4 | 0.691 | 0.00471 | -0.045 | 146.865
4.5 | 0.749 | 0.00479 | -0.045 | 156.325
5 | 0.805 | 0.00491 | -0.046 | 163.999
5.5 | 0.86 | 0.00525 | -0.046 | 163.813
6 | 0.913 | 0.0055 | -0.047 | 166.037
6.5 | 0.965 | 0.00562 | -0.047 | 171.594
7 | 1.015 | 0.0102 | -0.047 | 99.474
7.5 | 1.062 | 0.01068 | -0.048 | 99.39
8 | 1.104 | 0.01113 | -0.048 | 99.169
8.5 | 1.142 | 0.01122 | -0.049 | 101.736
9 | 1.175 | 0.01173 | -0.049 | 100.202
9.5 | 1.203 | 0.01227 | -0.049 | 98.102
10 | 1.227 | 0.01287 | -0.05 | 95.308
10.5 | 1.244 | 0.01351 | -0.05 | 92.101
11 | 1.257 | 0.01419 | -0.051 | 88.573
11.5 | 1.263 | 0.01497 | -0.051 | 84.386
12 | 1.264 | 0.01588 | -0.051 | 79.616
12.5 | 1.236 | 0.01807 | -0.051 | 68.389
13 | 1.216 | 0.01988 | -0.05 | 61.148
13.5 | 1.189 | 0.02249 | -0.05 | 52.861
14 | 1.156 | 0.02623 | -0.05 | 44.088
14.5 | 1.118 | 0.0316 | -0.049 | 35.374
15 | 1.063 | 0.04145 | -0.048 | 25.64
15.5 | 1.008 | 0.05288 | -0.046 | 19.072
16 | 0.947 | 0.07169 | -0.043 | 13.204
16.5 | 0.893 | 0.08974 | -0.041 | 9.946
17 | 0.844 | 0.10633 | -0.038 | 7.942

## 90. Re 7M Mach 0.00 (2)
BIGFOIL.COM POLAR EXPORT
TPR-95-96-95
TPR-95-96-95 |  |  |  | Cl Max: | 1.8819 | at alpha= | 19 | deg
XFOIL ncrit=9 |  |  |  | L/D Max: | 126.874 | at alpha= | 7.5 | deg
Re: | 7000000 |  |  | Cd Min: | 0.05476 | at alpha= | 20 | deg
Mach: | 0 |  |  | Cl=0 at alpha= | -1.7613 | deg
|  |  |  | @ Cl=0.1, Cd= | 0.0049164
|  |  |  | @ Cl=0.4, Cd= | 0.004816
|  |  |  | @ Cl=0.6, Cd= | 0.0055253
alpha (deg) | Cl | Cd | Cm | Cl/Cd
-19.5 | -1.6321 | 0.04652 | -0.0415 | -35.0838
-19 | -1.6561 | 0.03613 | -0.0487 | -45.8373
-18.5 | -1.6592 | 0.03014 | -0.0515 | -55.0498
-18 | -1.6521 | 0.02656 | -0.051 | -62.2026
-17.5 | -1.6367 | 0.02444 | -0.0482 | -66.9681
-17 | -1.6038 | 0.02291 | -0.0468 | -70.0044
-16.5 | -1.5664 | 0.02154 | -0.0456 | -72.7205
-16 | -1.5264 | 0.02021 | -0.0445 | -75.527
-15.5 | -1.4836 | 0.01902 | -0.0437 | -78.0021
-15 | -1.4387 | 0.01794 | -0.0429 | -80.1951
-14.5 | -1.3921 | 0.01695 | -0.0423 | -82.1298
-14 | -1.344 | 0.01603 | -0.0418 | -83.8428
-13.5 | -1.3002 | 0.0143 | -0.041 | -90.9231
-13 | -1.2513 | 0.01325 | -0.0405 | -94.4377
-12.5 | -1.2005 | 0.0124 | -0.0401 | -96.8145
-12 | -1.1488 | 0.01166 | -0.0398 | -98.5249
-11.5 | -1.0964 | 0.01099 | -0.0395 | -99.7634
-11 | -1.0437 | 0.01037 | -0.0392 | -100.6461
-10.5 | -0.9833 | 0.00977 | -0.0406 | -100.6448
-10 | -0.9279 | 0.00927 | -0.0407 | -100.0971
-9.5 | -0.8765 | 0.00887 | -0.0398 | -98.8162
-9 | -0.8226 | 0.0085 | -0.0395 | -96.7765
-8.5 | -0.7676 | 0.00816 | -0.0394 | -94.0686
-8 | -0.7118 | 0.00784 | -0.0394 | -90.7908
-7.5 | -0.656 | 0.00744 | -0.0394 | -88.172
-7 | -0.5997 | 0.00712 | -0.0395 | -84.2275
-6.5 | -0.5429 | 0.00687 | -0.0397 | -79.0247
-6 | -0.486 | 0.0066 | -0.0399 | -73.6364
-5.5 | -0.4291 | 0.00633 | -0.0401 | -67.7883
-5 | -0.372 | 0.0061 | -0.0403 | -60.9836
-4.5 | -0.3146 | 0.00589 | -0.0405 | -53.4126
-4 | -0.2573 | 0.00571 | -0.0407 | -45.0613
-3.5 | -0.1997 | 0.00555 | -0.041 | -35.982
-3 | -0.1423 | 0.00539 | -0.0413 | -26.4007
-2.5 | -0.0849 | 0.00527 | -0.0416 | -16.1101
-2 | -0.0275 | 0.00515 | -0.0419 | -5.3398
-1.5 | 0.0301 | 0.00504 | -0.0422 | 5.9722
-1 | 0.0877 | 0.00494 | -0.0426 | 17.753
-0.5 | 0.1451 | 0.00483 | -0.0429 | 30.0414
0 | 0.2025 | 0.00479 | -0.0433 | 42.2756
0.5 | 0.2601 | 0.00475 | -0.0436 | 54.7579
1 | 0.3178 | 0.00474 | -0.044 | 67.0464
1.5 | 0.3753 | 0.00479 | -0.0443 | 78.3507
2 | 0.4324 | 0.00485 | -0.0446 | 89.1546
2.5 | 0.4888 | 0.00503 | -0.0449 | 97.1769
3 | 0.545 | 0.00524 | -0.0451 | 104.0076
3.5 | 0.6009 | 0.00553 | -0.0452 | 108.6618
4 | 0.6568 | 0.00582 | -0.0453 | 112.8522
4.5 | 0.7125 | 0.00612 | -0.0453 | 116.4216
5 | 0.7676 | 0.00643 | -0.0453 | 119.3779
5.5 | 0.8209 | 0.0068 | -0.0449 | 120.7206
6 | 0.8736 | 0.00702 | -0.0442 | 124.4444
6.5 | 0.9292 | 0.00741 | -0.0442 | 125.3981
7 | 0.9843 | 0.0078 | -0.0442 | 126.1923
7.5 | 1.0391 | 0.00819 | -0.0442 | 126.8742
8 | 1.0934 | 0.00863 | -0.0441 | 126.6976
8.5 | 1.1472 | 0.00908 | -0.044 | 126.3436
9 | 1.2008 | 0.00953 | -0.0438 | 126.0021
9.5 | 1.2539 | 0.00999 | -0.0436 | 125.5155
10 | 1.3058 | 0.01056 | -0.0432 | 123.6553
11 | 1.409 | 0.01162 | -0.0425 | 121.2565
11.5 | 1.4588 | 0.01227 | -0.0419 | 118.8916
12 | 1.5074 | 0.013 | -0.0411 | 115.9538
12.5 | 1.556 | 0.01364 | -0.0404 | 114.0762
13 | 1.6029 | 0.01437 | -0.0394 | 111.5449
13.5 | 1.6474 | 0.01526 | -0.0382 | 107.9554
14 | 1.6895 | 0.01626 | -0.0366 | 103.9053
14.5 | 1.731 | 0.01716 | -0.035 | 100.8741
15 | 1.7691 | 0.0182 | -0.033 | 97.2033
15.5 | 1.8004 | 0.0194 | -0.03 | 92.8041
16 | 1.8203 | 0.0209 | -0.0256 | 87.0957
16.5 | 1.8368 | 0.02287 | -0.0216 | 80.3148
17 | 1.8504 | 0.02536 | -0.0183 | 72.9653
17.5 | 1.8654 | 0.02807 | -0.016 | 66.4553
18 | 1.8761 | 0.03142 | -0.0142 | 59.7104
18.5 | 1.8818 | 0.03556 | -0.0131 | 52.919
19 | 1.8819 | 0.04065 | -0.0127 | 46.2952
19.5 | 1.8744 | 0.04699 | -0.0132 | 39.8893
20 | 1.8593 | 0.05476 | -0.0149 | 33.9536

## 91. Re 7M Mach 0.10 (1)
BIGFOIL.COM POLAR EXPORT
TPR-95-96-95
TPR-95-96-95 |  |  |  | Cl Max: | 1.254 | at alpha= | 11.5 | deg
JavaFoil+Calcfoil stall+Eppler ext transition |  |  |  | L/D Max: | 173.48 | at alpha= | 6.5 | deg
Re: | 7000000 |  |  | Cd Min: | 0.0041 | at alpha= | -0.5 | deg
Mach: | 0.1 |  |  | Cl=0 at alpha= | -1.8083 | deg
|  |  |  | @ Cl=0.1, Cd= | 0.004176
|  |  |  | @ Cl=0.4, Cd= | 0.0042123
|  |  |  | @ Cl=0.6, Cd= | 0.0045102
alpha (deg) | Cl | Cd | Cm | Cl/Cd
-16 | -0.629 | 0.10813 | -0.017 | -5.819
-15.5 | -0.653 | 0.10117 | -0.018 | -6.458
-15 | -0.676 | 0.09443 | -0.019 | -7.161
-14.5 | -0.692 | 0.08784 | -0.019 | -7.882
-14 | -0.705 | 0.08082 | -0.02 | -8.727
-13.5 | -0.72 | 0.07033 | -0.022 | -10.243
-13 | -0.738 | 0.05786 | -0.024 | -12.751
-12.5 | -0.762 | 0.04176 | -0.026 | -18.256
-12 | -0.794 | 0.02582 | -0.029 | -30.76
-11.5 | -0.819 | 0.01673 | -0.031 | -48.945
-11 | -0.832 | 0.01285 | -0.032 | -64.802
-10.5 | -0.826 | 0.01131 | -0.033 | -73.046
-10 | -0.805 | 0.01071 | -0.034 | -75.133
-9.5 | -0.778 | 0.01016 | -0.034 | -76.583
-9 | -0.748 | 0.00998 | -0.034 | -74.91
-8.5 | -0.712 | 0.00956 | -0.035 | -74.539
-8 | -0.673 | 0.00914 | -0.035 | -73.649
-7.5 | -0.63 | 0.00507 | -0.036 | -124.391
-7 | -0.584 | 0.00496 | -0.036 | -117.805
-6.5 | -0.535 | 0.00481 | -0.036 | -111.314
-6 | -0.484 | 0.00472 | -0.037 | -102.518
-5.5 | -0.43 | 0.00469 | -0.037 | -91.651
-5 | -0.375 | 0.00462 | -0.038 | -81.045
-4.5 | -0.318 | 0.00457 | -0.038 | -69.572
-4 | -0.26 | 0.00448 | -0.039 | -58.029
-3.5 | -0.201 | 0.00445 | -0.039 | -45.192
-3 | -0.142 | 0.00437 | -0.039 | -32.528
-2.5 | -0.082 | 0.00429 | -0.04 | -19.196
-2 | -0.023 | 0.00428 | -0.04 | -5.277
-1.5 | 0.037 | 0.0042 | -0.041 | 8.902
-1 | 0.097 | 0.00418 | -0.041 | 23.319
-0.5 | 0.157 | 0.0041 | -0.042 | 38.354
0 | 0.218 | 0.00411 | -0.042 | 53.051
0.5 | 0.278 | 0.00414 | -0.042 | 67.155
1 | 0.338 | 0.00415 | -0.043 | 81.471
1.5 | 0.398 | 0.00421 | -0.043 | 94.579
2 | 0.458 | 0.00428 | -0.044 | 107.089
2.5 | 0.518 | 0.00437 | -0.044 | 118.469
3 | 0.577 | 0.00444 | -0.044 | 130.115
3.5 | 0.636 | 0.00462 | -0.045 | 137.695
4 | 0.695 | 0.00468 | -0.045 | 148.561
4.5 | 0.752 | 0.00476 | -0.046 | 158.135
5 | 0.809 | 0.00488 | -0.046 | 165.794
5.5 | 0.864 | 0.00522 | -0.046 | 165.569
6 | 0.917 | 0.00547 | -0.047 | 167.625
6.5 | 0.969 | 0.00559 | -0.047 | 173.48
7 | 1.019 | 0.01027 | -0.048 | 99.193
7.5 | 1.066 | 0.01077 | -0.048 | 98.925
8 | 1.108 | 0.01123 | -0.049 | 98.662
8.5 | 1.144 | 0.01132 | -0.049 | 101.07
9 | 1.177 | 0.01184 | -0.049 | 99.379
9.5 | 1.204 | 0.01238 | -0.05 | 97.188
10 | 1.225 | 0.01301 | -0.05 | 94.184
10.5 | 1.241 | 0.01367 | -0.05 | 90.787
11 | 1.25 | 0.0144 | -0.051 | 86.834
11.5 | 1.254 | 0.01523 | -0.051 | 82.346
12 | 1.236 | 0.01701 | -0.051 | 72.636
12.5 | 1.215 | 0.01864 | -0.051 | 65.218
13 | 1.19 | 0.02083 | -0.05 | 57.122
13.5 | 1.157 | 0.02398 | -0.05 | 48.244
14 | 1.119 | 0.02841 | -0.049 | 39.381
14.5 | 1.07 | 0.03624 | -0.048 | 29.527
15 | 1.002 | 0.05161 | -0.046 | 19.411
15.5 | 0.945 | 0.06474 | -0.044 | 14.603
16 | 0.879 | 0.08774 | -0.04 | 10.02
16.5 | 0.827 | 0.10489 | -0.038 | 7.881

## 92. Re 7M Mach 0.10 (2)
BIGFOIL.COM POLAR EXPORT
TPR-95-96-95
TPR-95-96-95 |  |  |  | Cl Max: | 1.8653 | at alpha= | 18 | deg
XFOIL ncrit=9 |  |  |  | L/D Max: | 126.8 | at alpha= | 7.5 | deg
Re: | 7000000 |  |  | Cd Min: | 0.23698 | at alpha= | -20 | deg
Mach: | 0.1 |  |  | Cl=0 at alpha= | -1.7608 | deg
|  |  |  | @ Cl=0.1, Cd= | 0.0049255
|  |  |  | @ Cl=0.4, Cd= | 0.0048174
|  |  |  | @ Cl=0.6, Cd= | 0.0055168
alpha (deg) | Cl | Cd | Cm | Cl/Cd
-20 | -0.8161 | 0.23698 | 0.0701 | -3.4438
-19.5 | -0.9295 | 0.18284 | 0.0429 | -5.0837
-19 | -0.9814 | 0.16041 | 0.0297 | -6.1181
-18.5 | -1.5873 | 0.04293 | -0.046 | -36.9741
-18 | -1.601 | 0.03415 | -0.0521 | -46.8814
-17.5 | -1.5996 | 0.02895 | -0.054 | -55.2539
-17 | -1.592 | 0.02582 | -0.0521 | -61.6576
-16.5 | -1.5668 | 0.02377 | -0.0498 | -65.915
-16 | -1.5324 | 0.02194 | -0.0482 | -69.845
-15.5 | -1.4926 | 0.02039 | -0.0469 | -73.2026
-15 | -1.4493 | 0.01904 | -0.0459 | -76.1187
-14.5 | -1.4034 | 0.01785 | -0.045 | -78.6218
-14 | -1.3556 | 0.01678 | -0.0442 | -80.7867
-13.5 | -1.3063 | 0.01581 | -0.0435 | -82.6249
-13 | -1.2619 | 0.0139 | -0.0425 | -90.7842
-12.5 | -1.2113 | 0.01287 | -0.0419 | -94.1181
-12 | -1.1592 | 0.01203 | -0.0414 | -96.3591
-11.5 | -1.1063 | 0.0113 | -0.0409 | -97.9027
-11 | -1.0529 | 0.01062 | -0.0405 | -99.1431
-10.5 | -0.992 | 0.00998 | -0.0417 | -99.3988
-10 | -0.9359 | 0.00944 | -0.0417 | -99.1419
-9.5 | -0.8839 | 0.009 | -0.0407 | -98.2111
-9 | -0.8295 | 0.0086 | -0.0403 | -96.4535
-8.5 | -0.7738 | 0.00824 | -0.0401 | -93.9078
-8 | -0.7174 | 0.0079 | -0.04 | -90.8101
-7.5 | -0.661 | 0.00751 | -0.04 | -88.016
-7 | -0.6042 | 0.00717 | -0.04 | -84.2678
-6.5 | -0.5469 | 0.0069 | -0.0401 | -79.2609
-6 | -0.4895 | 0.00664 | -0.0403 | -73.7199
-5.5 | -0.4321 | 0.00637 | -0.0404 | -67.8336
-5 | -0.3745 | 0.00612 | -0.0406 | -61.1928
-4.5 | -0.3167 | 0.00591 | -0.0408 | -53.5871
-4 | -0.259 | 0.00572 | -0.041 | -45.2797
-3.5 | -0.2011 | 0.00556 | -0.0413 | -36.1691
-3 | -0.1432 | 0.0054 | -0.0415 | -26.5185
-2.5 | -0.0855 | 0.00527 | -0.0418 | -16.2239
-2 | -0.0277 | 0.00516 | -0.0421 | -5.3682
-1.5 | 0.0302 | 0.00505 | -0.0424 | 5.9802
-1 | 0.0882 | 0.00495 | -0.0428 | 17.8182
-0.5 | 0.1459 | 0.00483 | -0.0432 | 30.207
0.5 | 0.2616 | 0.00475 | -0.0439 | 55.0737
1 | 0.3197 | 0.00474 | -0.0442 | 67.4473
1.5 | 0.3775 | 0.00479 | -0.0445 | 78.81
2 | 0.4349 | 0.00486 | -0.0448 | 89.4856
2.5 | 0.4917 | 0.00504 | -0.0451 | 97.5595
3 | 0.5482 | 0.00525 | -0.0452 | 104.419
3.5 | 0.6045 | 0.00554 | -0.0454 | 109.1155
4 | 0.6607 | 0.00584 | -0.0454 | 113.1336
4.5 | 0.7169 | 0.00613 | -0.0455 | 116.9494
5 | 0.7723 | 0.00648 | -0.0454 | 119.1821
5.5 | 0.8261 | 0.00682 | -0.0449 | 121.129
6 | 0.8791 | 0.00707 | -0.0442 | 124.3423
6.5 | 0.9351 | 0.00747 | -0.0442 | 125.1807
7 | 0.9907 | 0.00786 | -0.0442 | 126.0433
7.5 | 1.0461 | 0.00825 | -0.0441 | 126.8
8 | 1.1009 | 0.00869 | -0.0439 | 126.6858
8.5 | 1.1551 | 0.00917 | -0.0437 | 125.9651
9 | 1.2094 | 0.00961 | -0.0435 | 125.8481
9.5 | 1.2628 | 0.01011 | -0.0431 | 124.906
10 | 1.3153 | 0.0107 | -0.0426 | 122.9252
10.5 | 1.368 | 0.01121 | -0.0422 | 122.0339
11 | 1.4195 | 0.0118 | -0.0416 | 120.2966
11.5 | 1.4695 | 0.01252 | -0.0408 | 117.3722
12 | 1.5191 | 0.01321 | -0.04 | 114.9962
12.5 | 1.5678 | 0.01391 | -0.039 | 112.7103
13 | 1.6143 | 0.01476 | -0.0378 | 109.3699
13.5 | 1.6579 | 0.01578 | -0.0361 | 105.0634
14 | 1.7013 | 0.01669 | -0.0345 | 101.9353
14.5 | 1.7416 | 0.01773 | -0.0325 | 98.229
15 | 1.7768 | 0.01897 | -0.0298 | 93.6637
15.5 | 1.7987 | 0.02044 | -0.0252 | 87.999
16 | 1.8151 | 0.02241 | -0.0208 | 80.9951
16.5 | 1.8325 | 0.02464 | -0.0174 | 74.3709
17 | 1.8478 | 0.02734 | -0.0147 | 67.586
17.5 | 1.8591 | 0.03069 | -0.0127 | 60.5767
18 | 1.8653 | 0.03487 | -0.0114 | 53.493
18.5 | 1.865 | 0.04009 | -0.0109 | 46.5203
19 | 1.8569 | 0.04659 | -0.0114 | 39.8562
19.5 | 1.8401 | 0.05467 | -0.0131 | 33.6583
20 | 1.8145 | 0.06456 | -0.0163 | 28.1056

## 93. Re 7M Mach 0.25 (1)
BIGFOIL.COM POLAR EXPORT
TPR-95-96-95
TPR-95-96-95 |  |  |  | Cl Max: | 1.203 | at alpha= | 10 | deg
JavaFoil+Calcfoil stall+Eppler ext transition |  |  |  | L/D Max: | 173.397 | at alpha= | 5 | deg
Re: | 7000000 |  |  | Cd Min: | 0.00395 | at alpha= | -0.5 | deg
Mach: | 0.25 |  |  | Cl=0 at alpha= | -1.8115 | deg
|  |  |  | @ Cl=0.1, Cd= | 0.00403
|  |  |  | @ Cl=0.4, Cd= | 0.0040371
|  |  |  | @ Cl=0.6, Cd= | 0.0043398
alpha (deg) | Cl | Cd | Cm | Cl/Cd
-15 | -0.398 | 0.10752 | -0.017 | -3.698
-14.5 | -0.448 | 0.10072 | -0.017 | -4.444
-14 | -0.49 | 0.0938 | -0.018 | -5.227
-13.5 | -0.529 | 0.0873 | -0.019 | -6.055
-13 | -0.563 | 0.0802 | -0.02 | -7.02
-12.5 | -0.592 | 0.07362 | -0.021 | -8.045
-12 | -0.617 | 0.06667 | -0.022 | -9.257
-11.5 | -0.64 | 0.05716 | -0.024 | -11.204
-11 | -0.687 | 0.03372 | -0.029 | -20.365
-10.5 | -0.734 | 0.01759 | -0.032 | -41.734
-10 | -0.763 | 0.0123 | -0.034 | -61.991
-9.5 | -0.756 | 0.01083 | -0.035 | -69.777
-9 | -0.735 | 0.01053 | -0.035 | -69.865
-8.5 | -0.708 | 0.00999 | -0.036 | -70.896
-8 | -0.675 | 0.00944 | -0.036 | -71.495
-7.5 | -0.636 | 0.00898 | -0.037 | -70.856
-7 | -0.593 | 0.00863 | -0.037 | -68.68
-6.5 | -0.545 | 0.0047 | -0.037 | -116.044
-6 | -0.494 | 0.00461 | -0.038 | -107.066
-5.5 | -0.44 | 0.00454 | -0.038 | -96.851
-5 | -0.384 | 0.00449 | -0.039 | -85.534
-4.5 | -0.326 | 0.00442 | -0.039 | -73.827
-4 | -0.267 | 0.00437 | -0.04 | -61.072
-3.5 | -0.207 | 0.00429 | -0.04 | -48.227
-3 | -0.146 | 0.0042 | -0.04 | -34.712
-2.5 | -0.085 | 0.00415 | -0.041 | -20.388
-2 | -0.023 | 0.00412 | -0.041 | -5.624
-1.5 | 0.038 | 0.00405 | -0.042 | 9.483
-1 | 0.1 | 0.00403 | -0.042 | 24.825
-0.5 | 0.162 | 0.00395 | -0.043 | 40.936
0 | 0.224 | 0.00397 | -0.043 | 56.421
0.5 | 0.286 | 0.00399 | -0.044 | 71.603
1 | 0.347 | 0.00402 | -0.044 | 86.488
1.5 | 0.409 | 0.00404 | -0.044 | 101.125
2 | 0.47 | 0.00415 | -0.045 | 113.457
2.5 | 0.532 | 0.00422 | -0.045 | 126.05
3 | 0.593 | 0.00432 | -0.046 | 137.209
3.5 | 0.653 | 0.00449 | -0.046 | 145.586
4 | 0.713 | 0.00455 | -0.047 | 156.8
4.5 | 0.772 | 0.00463 | -0.047 | 166.726
5 | 0.83 | 0.00479 | -0.047 | 173.397
5.5 | 0.886 | 0.00918 | -0.048 | 96.517
6 | 0.94 | 0.00973 | -0.048 | 96.594
6.5 | 0.991 | 0.01012 | -0.049 | 97.901
7 | 1.04 | 0.01064 | -0.049 | 97.769
7.5 | 1.085 | 0.01117 | -0.049 | 97.132
8 | 1.124 | 0.0117 | -0.05 | 96.031
8.5 | 1.155 | 0.01189 | -0.05 | 97.144
9 | 1.179 | 0.0125 | -0.051 | 94.384
9.5 | 1.196 | 0.01317 | -0.051 | 90.784
10 | 1.203 | 0.01391 | -0.051 | 86.484
10.5 | 1.201 | 0.01477 | -0.052 | 81.312
11 | 1.189 | 0.01585 | -0.052 | 75.06
11.5 | 1.142 | 0.0184 | -0.051 | 62.071
12 | 1.095 | 0.02113 | -0.051 | 51.811
12.5 | 1.033 | 0.02584 | -0.05 | 39.993
13 | 0.948 | 0.0376 | -0.048 | 25.209
13.5 | 0.839 | 0.06534 | -0.042 | 12.847
14 | 0.751 | 0.09066 | -0.035 | 8.286
14.5 | 0.681 | 0.10404 | -0.032 | 6.546
15 | 0.605 | 0.11229 | -0.031 | 5.385

## 94. Re 7M Mach 0.25 (2)
BIGFOIL.COM POLAR EXPORT
TPR-95-96-95
TPR-95-96-95 |  |  |  | Cl Max: | 1.7676 | at alpha= | 15.5 | deg
XFOIL ncrit=9 |  |  |  | L/D Max: | 126.298 | at alpha= | 7 | deg
Re: | 7000000 |  |  | Cd Min: | 0.22206 | at alpha= | -18.5 | deg
Mach: | 0.25 |  |  | Cl=0 at alpha= | -1.7579 | deg
|  |  |  | @ Cl=0.1, Cd= | 0.0049784
|  |  |  | @ Cl=0.4, Cd= | 0.0048522
|  |  |  | @ Cl=0.6, Cd= | 0.0054997
alpha (deg) | Cl | Cd | Cm | Cl/Cd
-18.5 | -0.7766 | 0.22206 | 0.06 | -3.4973
-18 | -0.7662 | 0.21238 | 0.0547 | -3.6077
-17.5 | -0.7506 | 0.20522 | 0.0505 | -3.6575
-17 | -0.7371 | 0.19723 | 0.0462 | -3.7373
-16.5 | -0.851 | 0.15291 | 0.0241 | -5.5654
-16 | -0.9 | 0.1333 | 0.0132 | -6.7517
-15.5 | -0.9933 | 0.10767 | -0.0021 | -9.2254
-15 | -1.1298 | 0.07797 | -0.0209 | -14.4902
-14.5 | -1.2444 | 0.04929 | -0.0414 | -25.2465
-14 | -1.287 | 0.03335 | -0.0577 | -38.5907
-13.5 | -1.3015 | 0.0271 | -0.0577 | -48.0258
-13 | -1.2814 | 0.02272 | -0.0558 | -56.3996
-12.5 | -1.2448 | 0.01957 | -0.0539 | -63.6076
-12 | -1.2073 | 0.01606 | -0.0517 | -75.1743
-11.5 | -1.1579 | 0.01395 | -0.05 | -83.0036
-11 | -1.103 | 0.01265 | -0.0485 | -87.1937
-10.5 | -1.0405 | 0.01158 | -0.0485 | -89.8532
-10 | -0.9803 | 0.01068 | -0.0479 | -91.7884
-9.5 | -0.9253 | 0.00999 | -0.0461 | -92.6226
-9 | -0.8678 | 0.00935 | -0.045 | -92.8128
-8.5 | -0.8088 | 0.0088 | -0.0443 | -91.9091
-8 | -0.7492 | 0.00831 | -0.0437 | -90.1564
-7.5 | -0.6894 | 0.00791 | -0.0433 | -87.1555
-7 | -0.6296 | 0.00746 | -0.0429 | -84.3968
-6.5 | -0.5695 | 0.00709 | -0.0427 | -80.3244
-6 | -0.5092 | 0.00681 | -0.0425 | -74.7724
-5.5 | -0.449 | 0.00652 | -0.0424 | -68.865
-5 | -0.3889 | 0.00625 | -0.0424 | -62.224
-4.5 | -0.3287 | 0.006 | -0.0425 | -54.7833
-4 | -0.2686 | 0.0058 | -0.0426 | -46.3103
-3.5 | -0.2085 | 0.00563 | -0.0427 | -37.0337
-3 | -0.1485 | 0.00548 | -0.0429 | -27.0985
-2.5 | -0.0888 | 0.00531 | -0.0431 | -16.7232
-2 | -0.029 | 0.00522 | -0.0434 | -5.5556
-1.5 | 0.0309 | 0.0051 | -0.0437 | 6.0588
-1 | 0.0908 | 0.005 | -0.044 | 18.16
-0.5 | 0.1505 | 0.00486 | -0.0444 | 30.9671
0 | 0.2101 | 0.00481 | -0.0447 | 43.6798
0.5 | 0.2699 | 0.00478 | -0.045 | 56.4644
1 | 0.3299 | 0.00478 | -0.0454 | 69.0167
1.5 | 0.3896 | 0.00484 | -0.0457 | 80.4959
2 | 0.4491 | 0.00491 | -0.046 | 91.4664
2.5 | 0.5077 | 0.00509 | -0.0461 | 99.7446
3 | 0.5662 | 0.00532 | -0.0462 | 106.4286
3.5 | 0.6245 | 0.00563 | -0.0462 | 110.9236
4 | 0.683 | 0.00593 | -0.0462 | 115.1771
4.5 | 0.7411 | 0.00627 | -0.0461 | 118.1978
5 | 0.7985 | 0.00666 | -0.0458 | 119.8949
5.5 | 0.8546 | 0.00703 | -0.0452 | 121.5647
6 | 0.9098 | 0.00728 | -0.0441 | 124.9725
6.5 | 0.9686 | 0.00769 | -0.0439 | 125.9558
7 | 1.0268 | 0.00813 | -0.0436 | 126.2977
7.5 | 1.0847 | 0.0086 | -0.0431 | 126.1279
8 | 1.1423 | 0.00909 | -0.0425 | 125.6656
8.5 | 1.1999 | 0.00959 | -0.0419 | 125.1199
9 | 1.2568 | 0.01015 | -0.0411 | 123.8227
9.5 | 1.3128 | 0.01079 | -0.0401 | 121.6682
10 | 1.3691 | 0.01139 | -0.039 | 120.2019
10.5 | 1.4237 | 0.01213 | -0.0377 | 117.3702
11 | 1.4774 | 0.01294 | -0.0361 | 114.1731
11.5 | 1.5302 | 0.01378 | -0.0344 | 111.045
12 | 1.5796 | 0.01487 | -0.0322 | 106.2273
12.5 | 1.6281 | 0.01594 | -0.0297 | 102.1393
13 | 1.6727 | 0.0172 | -0.0268 | 97.25
13.5 | 1.7113 | 0.01871 | -0.0232 | 91.4645
14 | 1.733 | 0.0206 | -0.0173 | 84.1262
14.5 | 1.7482 | 0.02312 | -0.012 | 75.6142
15 | 1.7613 | 0.02629 | -0.008 | 66.9951
15.5 | 1.7676 | 0.03053 | -0.0052 | 57.8972
16 | 1.7652 | 0.03617 | -0.0037 | 48.8029
16.5 | 1.7528 | 0.04349 | -0.004 | 40.3035
17 | 1.7293 | 0.0528 | -0.0062 | 32.7519
17.5 | 1.6946 | 0.06429 | -0.0104 | 26.3587
18 | 1.6522 | 0.07748 | -0.0161 | 21.3242
18.5 | 1.5991 | 0.0927 | -0.0233 | 17.2503
19 | 1.5383 | 0.1097 | -0.0319 | 14.0228
19.5 | 1.4712 | 0.12847 | -0.0422 | 11.4517
20 | 1.4022 | 0.14876 | -0.0543 | 9.4259

## 95. Re 7M Mach 0.50 (1)
BIGFOIL.COM POLAR EXPORT
TPR-95-96-95
TPR-95-96-95 |  |  |  | Cl Max: | 1.221 | at alpha= | 20 | deg
JavaFoil+Calcfoil stall+Eppler ext transition |  |  |  | L/D Max: | 163.716 | at alpha= | 4 | deg
Re: | 7000000 |  |  | Cd Min: | 0.00406 | at alpha= | -0.5 | deg
Mach: | 0.5 |  |  | Cl=0 at alpha= | -1.8116 | deg
|  |  |  | @ Cl=0.1, Cd= | 0.0041752
|  |  |  | @ Cl=0.4, Cd= | 0.0041704
|  |  |  | @ Cl=0.6, Cd= | 0.0044485
alpha (deg) | Cl | Cd | Cm | Cl/Cd
-20 | -1.003 | 0.15208 | -0.02 | -6.593
-19.5 | -0.975 | 0.14728 | -0.02 | -6.621
-19 | -0.947 | 0.14339 | -0.02 | -6.606
-18.5 | -0.918 | 0.14099 | -0.019 | -6.513
-18 | -0.889 | 0.13745 | -0.019 | -6.47
-17.5 | -0.862 | 0.13387 | -0.019 | -6.441
-17 | -0.835 | 0.12799 | -0.019 | -6.527
-16.5 | -0.809 | 0.12354 | -0.02 | -6.545
-16 | -0.783 | 0.12375 | -0.02 | -6.326
-15.5 | -0.756 | 0.11635 | -0.02 | -6.496
-15 | -0.728 | 0.11177 | -0.02 | -6.515
-14.5 | -0.7 | 0.10659 | -0.02 | -6.567
-14 | -0.671 | 0.1037 | -0.019 | -6.466
-13.5 | -0.643 | 0.09864 | -0.019 | -6.52
-13 | -0.616 | 0.09545 | -0.019 | -6.453
-12.5 | -0.589 | 0.09198 | -0.019 | -6.401
-12 | -0.562 | 0.08875 | -0.02 | -6.332
-11.5 | -0.534 | 0.08465 | -0.019 | -6.309
-11 | -0.507 | 0.07624 | -0.02 | -6.651
-10.5 | -0.481 | 0.06897 | -0.021 | -6.967
-10 | -0.455 | 0.06271 | -0.022 | -7.255
-9.5 | -0.424 | 0.06774 | -0.019 | -6.261
-9 | -0.4 | 0.05784 | -0.023 | -6.913
-8.5 | -0.384 | 0.04333 | -0.029 | -8.863
-8 | -0.347 | 0.04941 | -0.025 | -7.013
-7.5 | -0.321 | 0.0441 | -0.027 | -7.281
-7 | -0.48 | 0.01106 | -0.041 | -43.377
-6.5 | -0.539 | 0.00984 | -0.042 | -54.795
-6 | -0.518 | 0.00901 | -0.042 | -57.469
-5.5 | -0.475 | 0.00488 | -0.043 | -97.151
-5 | -0.421 | 0.00476 | -0.043 | -88.399
-4.5 | -0.36 | 0.00468 | -0.044 | -76.998
-4 | -0.297 | 0.00458 | -0.044 | -64.81
-3.5 | -0.23 | 0.00447 | -0.045 | -51.439
-3 | -0.163 | 0.0044 | -0.045 | -37.017
-2.5 | -0.095 | 0.00433 | -0.046 | -21.818
-2 | -0.026 | 0.00423 | -0.046 | -6.117
-1.5 | 0.043 | 0.0042 | -0.047 | 10.23
-1 | 0.112 | 0.00417 | -0.047 | 26.85
-0.5 | 0.181 | 0.00406 | -0.048 | 44.581
0 | 0.25 | 0.00408 | -0.048 | 61.368
0.5 | 0.319 | 0.00412 | -0.049 | 77.564
1 | 0.388 | 0.00416 | -0.049 | 93.198
1.5 | 0.457 | 0.00422 | -0.05 | 108.304
2 | 0.526 | 0.00432 | -0.05 | 121.54
2.5 | 0.594 | 0.00443 | -0.051 | 134.142
3 | 0.662 | 0.00464 | -0.051 | 142.561
3.5 | 0.729 | 0.00478 | -0.052 | 152.424
4 | 0.795 | 0.00485 | -0.052 | 163.716
4.5 | 0.859 | 0.00882 | -0.052 | 97.351
5 | 0.919 | 0.0099 | -0.053 | 92.879
5.5 | 0.975 | 0.01069 | -0.053 | 91.191
6 | 1.025 | 0.01134 | -0.054 | 90.347
6.5 | 1.064 | 0.01218 | -0.054 | 87.361
7 | 1.088 | 0.01307 | -0.055 | 83.215
7.5 | 1.082 | 0.01418 | -0.055 | 76.338
8 | 0.946 | 0.01585 | -0.056 | 59.661
8.5 | 0.694 | 0.01747 | -0.055 | 39.706
9 | 0.597 | 0.06323 | -0.029 | 9.445
9.5 | 0.745 | 0.02084 | -0.055 | 35.744
10 | 0.713 | 0.04043 | -0.048 | 17.639
10.5 | 0.68 | 0.07656 | -0.031 | 8.882
11 | 0.705 | 0.08623 | -0.029 | 8.178
11.5 | 0.732 | 0.0859 | -0.029 | 8.522
12 | 0.762 | 0.08902 | -0.032 | 8.556
12.5 | 0.796 | 0.08982 | -0.036 | 8.864
13 | 0.825 | 0.09523 | -0.038 | 8.665
13.5 | 0.85 | 0.10503 | -0.037 | 8.09
14 | 0.871 | 0.10581 | -0.035 | 8.234
14.5 | 0.903 | 0.10921 | -0.037 | 8.269
15 | 0.935 | 0.1109 | -0.039 | 8.432
15.5 | 0.967 | 0.11319 | -0.041 | 8.54
16 | 0.996 | 0.11736 | -0.042 | 8.489
16.5 | 1.022 | 0.12493 | -0.042 | 8.182
17 | 1.044 | 0.13968 | -0.041 | 7.472
17.5 | 1.068 | 0.13178 | -0.041 | 8.106
18 | 1.098 | 0.13526 | -0.042 | 8.117
18.5 | 1.128 | 0.13763 | -0.043 | 8.198
19 | 1.161 | 0.13851 | -0.045 | 8.385
19.5 | 1.193 | 0.14063 | -0.046 | 8.48
20 | 1.221 | 0.14487 | -0.047 | 8.431

## 96. Re 7M Mach 0.50 (2)
BIGFOIL.COM POLAR EXPORT
TPR-95-96-95
TPR-95-96-95 |  |  |  | Cl Max: | 1.3757 | at alpha= | 8.5 | deg
XFOIL ncrit=9 |  |  |  | L/D Max: | 126.957 | at alpha= | 6 | deg
Re: | 7000000 |  |  | Cd Min: | 0.27776 | at alpha= | -20 | deg
Mach: | 0.5 |  |  | Cl=0 at alpha= | -1.7456 | deg
|  |  |  | @ Cl=0.1, Cd= | 0.0052036
|  |  |  | @ Cl=0.4, Cd= | 0.0049883
|  |  |  | @ Cl=0.6, Cd= | 0.0054353
alpha (deg) | Cl | Cd | Cm | Cl/Cd
-20 | -0.8817 | 0.27776 | 0.089 | -3.1743
-19.5 | -0.8597 | 0.26902 | 0.0835 | -3.1957
-19 | -0.8383 | 0.25968 | 0.078 | -3.2282
-18.5 | -0.8183 | 0.24925 | 0.0723 | -3.283
-18 | -0.7963 | 0.24118 | 0.0672 | -3.3017
-17.5 | -0.7745 | 0.23304 | 0.0623 | -3.3235
-17 | -0.7538 | 0.22428 | 0.0573 | -3.361
-16.5 | -0.7353 | 0.21448 | 0.0521 | -3.4283
-16 | -0.717 | 0.20557 | 0.0471 | -3.4879
-15.5 | -0.6972 | 0.19736 | 0.0426 | -3.5326
-15 | -0.6787 | 0.18881 | 0.038 | -3.5946
-14.5 | -0.6627 | 0.17966 | 0.0334 | -3.6886
-14 | -0.65 | 0.1699 | 0.0287 | -3.8258
-13.5 | -0.6366 | 0.16075 | 0.0244 | -3.9602
-13 | -0.6339 | 0.14937 | 0.019 | -4.2438
-12.5 | -0.6263 | 0.13986 | 0.0145 | -4.478
-12 | -0.6238 | 0.12967 | 0.0098 | -4.8107
-11.5 | -0.6273 | 0.11869 | 0.0045 | -5.2852
-11 | -0.6388 | 0.10684 | -0.0015 | -5.979
-10.5 | -0.6569 | 0.09465 | -0.0084 | -6.9403
-10 | -0.6776 | 0.0826 | -0.0157 | -8.2034
-9.5 | -0.6994 | 0.0706 | -0.0239 | -9.9065
-9 | -0.7206 | 0.05789 | -0.0343 | -12.4477
-8.5 | -0.7397 | 0.04236 | -0.049 | -17.4622
-8 | -0.7659 | 0.03036 | -0.0606 | -25.2273
-7.5 | -0.7723 | 0.01953 | -0.0628 | -39.5443
-7 | -0.7396 | 0.01221 | -0.0604 | -60.5733
-6.5 | -0.6765 | 0.00911 | -0.0572 | -74.2591
-6 | -0.604 | 0.00791 | -0.0548 | -76.359
-5.5 | -0.5303 | 0.00726 | -0.053 | -73.0441
-5 | -0.4571 | 0.00685 | -0.0517 | -66.7299
-4.5 | -0.3849 | 0.00649 | -0.0507 | -59.3066
-4 | -0.3137 | 0.00618 | -0.05 | -50.7605
-3.5 | -0.2431 | 0.00593 | -0.0495 | -40.9949
-3 | -0.1732 | 0.00573 | -0.0492 | -30.2269
-2.5 | -0.1039 | 0.00557 | -0.0491 | -18.6535
-2 | -0.035 | 0.00542 | -0.0491 | -6.4576
-1.5 | 0.0338 | 0.0053 | -0.0492 | 6.3774
-1 | 0.1025 | 0.0052 | -0.0494 | 19.7115
-0.5 | 0.1708 | 0.00504 | -0.0496 | 33.8889
0 | 0.239 | 0.00495 | -0.0499 | 48.2828
0.5 | 0.3073 | 0.00493 | -0.0502 | 62.3327
1 | 0.3758 | 0.00496 | -0.0504 | 75.7661
1.5 | 0.4443 | 0.00504 | -0.0506 | 88.1548
2 | 0.5126 | 0.00516 | -0.0506 | 99.3411
2.5 | 0.5802 | 0.00535 | -0.0505 | 108.4486
3 | 0.6475 | 0.00564 | -0.0502 | 114.805
3.5 | 0.7147 | 0.00607 | -0.0497 | 117.743
4 | 0.7833 | 0.0064 | -0.049 | 122.3906
4.5 | 0.8502 | 0.00698 | -0.048 | 121.8052
5.5 | 0.9857 | 0.00792 | -0.0449 | 124.4571
6 | 1.0512 | 0.00828 | -0.0421 | 126.9565
6.5 | 1.1224 | 0.00887 | -0.0402 | 126.5389
7 | 1.194 | 0.00951 | -0.0377 | 125.5521
7.5 | 1.2647 | 0.01035 | -0.0345 | 122.1932
8 | 1.3326 | 0.01155 | -0.0302 | 115.3766
8.5 | 1.3757 | 0.01459 | -0.0227 | 94.2906
9 | 1.3679 | 0.01985 | -0.0117 | 68.9118
9.5 | 1.3384 | 0.02651 | -0.0042 | 50.4866
10 | 1.3053 | 0.03556 | -0.0033 | 36.707
10.5 | 1.2705 | 0.04669 | -0.0074 | 27.2114
11 | 1.2361 | 0.05919 | -0.014 | 20.8836
11.5 | 1.2026 | 0.07223 | -0.0212 | 16.6496
12 | 1.1693 | 0.08569 | -0.0283 | 13.6457
12.5 | 1.139 | 0.09907 | -0.0351 | 11.4969
13 | 1.1121 | 0.11222 | -0.0415 | 9.91
13.5 | 1.0884 | 0.12534 | -0.0482 | 8.6836

## 97. Re 8M Mach 0.00 (1)
BIGFOIL.COM POLAR EXPORT
TPR-95-96-95
TPR-95-96-95 |  |  |  | Cl Max: | 1.264 | at alpha= | 12 | deg
JavaFoil+Calcfoil stall+Eppler ext transition |  |  |  | L/D Max: | 177.159 | at alpha= | 7 | deg
Re: | 8000000 |  |  | Cd Min: | 0.00414 | at alpha= | -0.5 | deg
Mach: | 0 |  |  | Cl=0 at alpha= | -1.8136 | deg
|  |  |  | @ Cl=0.1, Cd= | 0.0042255
|  |  |  | @ Cl=0.4, Cd= | 0.0042367
|  |  |  | @ Cl=0.6, Cd= | 0.0045237
alpha (deg) | Cl | Cd | Cm | Cl/Cd
-16 | -0.67 | 0.10243 | -0.018 | -6.54
-15.5 | -0.691 | 0.09599 | -0.019 | -7.194
-15 | -0.71 | 0.08942 | -0.019 | -7.94
-14.5 | -0.725 | 0.08171 | -0.02 | -8.868
-14 | -0.737 | 0.07288 | -0.021 | -10.115
-13.5 | -0.756 | 0.05868 | -0.024 | -12.89
-13 | -0.779 | 0.04362 | -0.026 | -17.855
-12.5 | -0.806 | 0.02867 | -0.028 | -28.128
-12 | -0.831 | 0.01861 | -0.03 | -44.675
-11.5 | -0.847 | 0.0137 | -0.031 | -61.821
-11 | -0.851 | 0.01161 | -0.033 | -73.342
-10.5 | -0.832 | 0.0109 | -0.033 | -76.311
-10 | -0.809 | 0.01036 | -0.033 | -78.021
-9.5 | -0.781 | 0.01021 | -0.034 | -76.474
-9 | -0.748 | 0.00973 | -0.034 | -76.915
-8.5 | -0.712 | 0.00932 | -0.035 | -76.435
-8 | -0.672 | 0.00891 | -0.035 | -75.475
-7.5 | -0.629 | 0.00502 | -0.035 | -125.226
-7 | -0.583 | 0.00493 | -0.036 | -118.05
-6.5 | -0.533 | 0.0048 | -0.036 | -111.142
-6 | -0.482 | 0.00478 | -0.037 | -100.84
-5.5 | -0.428 | 0.0047 | -0.037 | -91.221
-5 | -0.373 | 0.00468 | -0.038 | -79.671
-4.5 | -0.316 | 0.00457 | -0.038 | -69.203
-4 | -0.259 | 0.00453 | -0.038 | -57.101
-3.5 | -0.2 | 0.00447 | -0.039 | -44.838
-3 | -0.141 | 0.00439 | -0.039 | -32.22
-2.5 | -0.082 | 0.00431 | -0.04 | -19.007
-2 | -0.022 | 0.0043 | -0.04 | -5.226
-1.5 | 0.037 | 0.00424 | -0.04 | 8.782
-1 | 0.097 | 0.00423 | -0.041 | 22.925
-0.5 | 0.157 | 0.00414 | -0.041 | 37.843
0 | 0.217 | 0.00415 | -0.042 | 52.282
0.5 | 0.277 | 0.00416 | -0.042 | 66.49
1 | 0.336 | 0.00421 | -0.043 | 79.845
1.5 | 0.396 | 0.00423 | -0.043 | 93.644
2 | 0.456 | 0.00433 | -0.043 | 105.105
2.5 | 0.515 | 0.00439 | -0.044 | 117.45
3 | 0.574 | 0.00444 | -0.044 | 129.304
3.5 | 0.633 | 0.00463 | -0.045 | 136.635
4 | 0.691 | 0.00472 | -0.045 | 146.384
4.5 | 0.749 | 0.00475 | -0.045 | 157.478
5 | 0.805 | 0.00493 | -0.046 | 163.373
5.5 | 0.86 | 0.00524 | -0.046 | 164.145
6 | 0.913 | 0.00543 | -0.047 | 168.267
6.5 | 0.965 | 0.0056 | -0.047 | 172.21
7 | 1.015 | 0.00573 | -0.047 | 177.159
7.5 | 1.062 | 0.01049 | -0.048 | 101.228
8 | 1.104 | 0.01094 | -0.048 | 100.92
8.5 | 1.142 | 0.01097 | -0.049 | 104.102
9 | 1.175 | 0.01147 | -0.049 | 102.455
9.5 | 1.203 | 0.012 | -0.049 | 100.324
10 | 1.227 | 0.01259 | -0.05 | 97.442
10.5 | 1.244 | 0.01321 | -0.05 | 94.194
11 | 1.257 | 0.01387 | -0.051 | 90.623
11.5 | 1.263 | 0.01462 | -0.051 | 86.435
12 | 1.264 | 0.01548 | -0.051 | 81.679
12.5 | 1.239 | 0.0175 | -0.051 | 70.806
13 | 1.219 | 0.01926 | -0.051 | 63.263
13.5 | 1.192 | 0.02171 | -0.05 | 54.908
14 | 1.161 | 0.02495 | -0.05 | 46.523
14.5 | 1.122 | 0.03012 | -0.049 | 37.254
15 | 1.067 | 0.03959 | -0.048 | 26.947
15.5 | 1.014 | 0.04982 | -0.047 | 20.356
16 | 0.955 | 0.06589 | -0.044 | 14.499
16.5 | 0.9 | 0.08349 | -0.042 | 10.782
17 | 0.85 | 0.10084 | -0.039 | 8.429

## 98. Re 8M Mach 0.00 (2)
BIGFOIL.COM POLAR EXPORT
TPR-95-96-95
TPR-95-96-95 |  |  |  | Cl Max: | 1.9057 | at alpha= | 19 | deg
XFOIL ncrit=9 |  |  |  | L/D Max: | 130.048 | at alpha= | 8 | deg
Re: | 8000000 |  |  | Cd Min: | 0.05114 | at alpha= | 20 | deg
Mach: | 0 |  |  | Cl=0 at alpha= | -1.76 | deg
|  |  |  | @ Cl=0.1, Cd= | 0.0049164
|  |  |  | @ Cl=0.4, Cd= | 0.0048244
|  |  |  | @ Cl=0.6, Cd= | 0.0055149
alpha (deg) | Cl | Cd | Cm | Cl/Cd
-20 | -1.6721 | 0.0475 | -0.0414 | -35.2021
-19.5 | -1.6991 | 0.0368 | -0.0487 | -46.1712
-19 | -1.703 | 0.03059 | -0.0517 | -55.6718
-18.5 | -1.6979 | 0.02664 | -0.0517 | -63.735
-18 | -1.6872 | 0.02421 | -0.0489 | -69.6902
-17.5 | -1.6582 | 0.02253 | -0.047 | -73.5996
-17 | -1.6212 | 0.02118 | -0.0457 | -76.5439
-16.5 | -1.5807 | 0.01999 | -0.0446 | -79.0745
-16 | -1.5378 | 0.01888 | -0.0438 | -81.4513
-15.5 | -1.4932 | 0.01782 | -0.043 | -83.7935
-15 | -1.4469 | 0.01684 | -0.0423 | -85.9204
-14.5 | -1.3991 | 0.01595 | -0.0418 | -87.7179
-14 | -1.3501 | 0.01512 | -0.0413 | -89.2923
-13.5 | -1.3 | 0.01435 | -0.041 | -90.5923
-13 | -1.2531 | 0.01294 | -0.0403 | -96.8393
-12.5 | -1.2025 | 0.01204 | -0.0399 | -99.8754
-12 | -1.1507 | 0.01129 | -0.0396 | -101.9221
-11.5 | -1.0982 | 0.01062 | -0.0393 | -103.4087
-11 | -1.0434 | 0.01001 | -0.0395 | -104.2358
-10 | -0.932 | 0.00901 | -0.0399 | -103.4406
-9.5 | -0.8791 | 0.00863 | -0.0394 | -101.8656
-9 | -0.8244 | 0.00827 | -0.0392 | -99.6856
-8.5 | -0.769 | 0.00793 | -0.0392 | -96.9735
-8 | -0.713 | 0.00763 | -0.0393 | -93.4469
-7.5 | -0.6568 | 0.00732 | -0.0393 | -89.7268
-7 | -0.6004 | 0.00698 | -0.0394 | -86.0172
-6.5 | -0.5437 | 0.00672 | -0.0396 | -80.9077
-6 | -0.4866 | 0.00649 | -0.0398 | -74.9769
-5.5 | -0.4295 | 0.00624 | -0.04 | -68.8301
-5 | -0.3724 | 0.006 | -0.0402 | -62.0667
-4.5 | -0.315 | 0.0058 | -0.0405 | -54.3103
-4 | -0.2576 | 0.00564 | -0.0407 | -45.6738
-3.5 | -0.2001 | 0.00548 | -0.041 | -36.5146
-3 | -0.1426 | 0.00537 | -0.0413 | -26.5549
-2.5 | -0.0852 | 0.00523 | -0.0416 | -16.2906
-2 | -0.0277 | 0.00513 | -0.0419 | -5.3996
-1.5 | 0.03 | 0.00501 | -0.0422 | 5.988
-1 | 0.0877 | 0.00494 | -0.0426 | 17.753
-0.5 | 0.1451 | 0.00483 | -0.0429 | 30.0414
0 | 0.2026 | 0.00479 | -0.0433 | 42.2965
0.5 | 0.2602 | 0.00473 | -0.0437 | 55.0106
1 | 0.3179 | 0.00472 | -0.044 | 67.3517
1.5 | 0.3754 | 0.00479 | -0.0444 | 78.3716
2 | 0.4326 | 0.00487 | -0.0447 | 88.8296
2.5 | 0.489 | 0.00506 | -0.0449 | 96.6403
3 | 0.5452 | 0.00528 | -0.0451 | 103.2576
3.5 | 0.6012 | 0.00552 | -0.0453 | 108.913
4 | 0.6575 | 0.00577 | -0.0454 | 113.9515
4.5 | 0.7132 | 0.00608 | -0.0455 | 117.3026
5 | 0.7685 | 0.00641 | -0.0455 | 119.8908
5.5 | 0.8232 | 0.00675 | -0.0453 | 121.9556
6 | 0.8748 | 0.00696 | -0.0444 | 125.6897
6.5 | 0.9303 | 0.00727 | -0.0444 | 127.9642
7 | 0.9855 | 0.00764 | -0.0445 | 128.9921
7.5 | 1.0406 | 0.00801 | -0.0445 | 129.9126
8 | 1.095 | 0.00842 | -0.0444 | 130.0475
8.5 | 1.1489 | 0.00888 | -0.0443 | 129.3806
9 | 1.2028 | 0.00929 | -0.0441 | 129.4726
9.5 | 1.2559 | 0.00977 | -0.0439 | 128.5466
10 | 1.3082 | 0.0103 | -0.0436 | 127.0097
10.5 | 1.3605 | 0.01078 | -0.0433 | 126.2059
11 | 1.4117 | 0.01133 | -0.0429 | 124.5984
11.5 | 1.4616 | 0.01199 | -0.0423 | 121.9016
12 | 1.5111 | 0.01262 | -0.0416 | 119.7385
12.5 | 1.56 | 0.01326 | -0.0409 | 117.6471
13 | 1.607 | 0.01401 | -0.04 | 114.7038
13.5 | 1.6516 | 0.0149 | -0.0388 | 110.8456
14 | 1.6955 | 0.01575 | -0.0374 | 107.6508
14.5 | 1.7376 | 0.01664 | -0.0359 | 104.4231
15 | 1.7762 | 0.01768 | -0.034 | 100.4638
15.5 | 1.8096 | 0.01892 | -0.0313 | 95.6448
16 | 1.8303 | 0.02034 | -0.0268 | 89.9853
16.5 | 1.8486 | 0.02209 | -0.0228 | 83.6849
17 | 1.8674 | 0.02409 | -0.0196 | 77.5176
17.5 | 1.8835 | 0.02655 | -0.017 | 70.9416
18 | 1.8959 | 0.02961 | -0.0149 | 64.029
18.5 | 1.9037 | 0.03339 | -0.0135 | 57.0141
19 | 1.9057 | 0.03809 | -0.0127 | 50.0315
19.5 | 1.9005 | 0.04391 | -0.0127 | 43.2817
20 | 1.8874 | 0.05114 | -0.0139 | 36.9065

## 99. Re 8M Mach 0.10 (1)
BIGFOIL.COM POLAR EXPORT
TPR-95-96-95
TPR-95-96-95 |  |  |  | Cl Max: | 1.254 | at alpha= | 11.5 | deg
JavaFoil+Calcfoil stall+Eppler ext transition |  |  |  | L/D Max: | 173.928 | at alpha= | 6.5 | deg
Re: | 8000000 |  |  | Cd Min: | 0.00409 | at alpha= | -0.5 | deg
Mach: | 0.1 |  |  | Cl=0 at alpha= | -1.8083 | deg
|  |  |  | @ Cl=0.1, Cd= | 0.0041755
|  |  |  | @ Cl=0.4, Cd= | 0.004203
|  |  |  | @ Cl=0.6, Cd= | 0.0044941
alpha (deg) | Cl | Cd | Cm | Cl/Cd
-16 | -0.631 | 0.10575 | -0.018 | -5.964
-15.5 | -0.655 | 0.09884 | -0.018 | -6.627
-15 | -0.678 | 0.09226 | -0.019 | -7.348
-14.5 | -0.694 | 0.08571 | -0.02 | -8.101
-14 | -0.708 | 0.07804 | -0.021 | -9.075
-13.5 | -0.725 | 0.06667 | -0.022 | -10.873
-13 | -0.746 | 0.05235 | -0.025 | -14.256
-12.5 | -0.77 | 0.03806 | -0.027 | -20.221
-12 | -0.805 | 0.02212 | -0.029 | -36.406
-11.5 | -0.826 | 0.01522 | -0.031 | -54.281
-11 | -0.843 | 0.01182 | -0.033 | -71.347
-10.5 | -0.826 | 0.01106 | -0.033 | -74.72
-10 | -0.805 | 0.01046 | -0.034 | -76.951
-9.5 | -0.778 | 0.00997 | -0.034 | -78.05
-9 | -0.748 | 0.00979 | -0.034 | -76.351
-8.5 | -0.712 | 0.00938 | -0.035 | -75.972
-8 | -0.673 | 0.00897 | -0.035 | -75.054
-7.5 | -0.63 | 0.00499 | -0.036 | -126.214
-7 | -0.584 | 0.00489 | -0.036 | -119.365
-6.5 | -0.535 | 0.00478 | -0.036 | -111.95
-6 | -0.484 | 0.00474 | -0.037 | -102.144
-5.5 | -0.43 | 0.00465 | -0.037 | -92.47
-5 | -0.375 | 0.00464 | -0.038 | -80.827
-4.5 | -0.318 | 0.00455 | -0.038 | -69.905
-4 | -0.26 | 0.00445 | -0.039 | -58.389
-3.5 | -0.201 | 0.00443 | -0.039 | -45.464
-3 | -0.142 | 0.00433 | -0.039 | -32.823
-2.5 | -0.082 | 0.00427 | -0.04 | -19.28
-2 | -0.023 | 0.00425 | -0.04 | -5.309
-1.5 | 0.037 | 0.00419 | -0.041 | 8.924
-1 | 0.097 | 0.00418 | -0.041 | 23.289
-0.5 | 0.157 | 0.00409 | -0.042 | 38.46
0 | 0.218 | 0.00411 | -0.042 | 53.041
0.5 | 0.278 | 0.00414 | -0.042 | 67.211
1 | 0.338 | 0.00417 | -0.043 | 81.128
1.5 | 0.398 | 0.0042 | -0.043 | 94.707
2 | 0.458 | 0.00429 | -0.044 | 106.651
2.5 | 0.518 | 0.00434 | -0.044 | 119.159
3 | 0.577 | 0.00442 | -0.044 | 130.562
3.5 | 0.636 | 0.00461 | -0.045 | 137.928
4 | 0.695 | 0.00469 | -0.045 | 148.199
4.5 | 0.752 | 0.00472 | -0.046 | 159.315
5 | 0.809 | 0.00484 | -0.046 | 166.981
5.5 | 0.864 | 0.00521 | -0.047 | 165.952
6 | 0.917 | 0.0054 | -0.047 | 169.952
6.5 | 0.969 | 0.00557 | -0.047 | 173.928
7 | 1.019 | 0.01008 | -0.048 | 101.058
7.5 | 1.066 | 0.01058 | -0.048 | 100.75
8 | 1.108 | 0.01103 | -0.049 | 100.366
8.5 | 1.144 | 0.01106 | -0.049 | 103.456
9 | 1.177 | 0.01158 | -0.049 | 101.615
9.5 | 1.204 | 0.01211 | -0.05 | 99.381
10 | 1.225 | 0.01272 | -0.05 | 96.303
10.5 | 1.241 | 0.01336 | -0.05 | 92.831
11 | 1.25 | 0.01407 | -0.051 | 88.872
11.5 | 1.254 | 0.01486 | -0.051 | 84.357
12 | 1.251 | 0.01583 | -0.052 | 79.074
12.5 | 1.219 | 0.01803 | -0.051 | 67.595
13 | 1.193 | 0.02015 | -0.051 | 59.193
13.5 | 1.161 | 0.02292 | -0.05 | 50.676
14 | 1.123 | 0.02719 | -0.05 | 41.281
14.5 | 1.077 | 0.03365 | -0.049 | 32.012
15 | 1.011 | 0.04714 | -0.047 | 21.443
15.5 | 0.954 | 0.05934 | -0.045 | 16.079
16 | 0.887 | 0.08147 | -0.042 | 10.888
16.5 | 0.832 | 0.09969 | -0.039 | 8.345

## 100. Re 8M Mach 0.10 (2)
BIGFOIL.COM POLAR EXPORT
TPR-95-96-95
TPR-95-96-95 |  |  |  | Cl Max: | 1.8881 | at alpha= | 18.5 | deg
XFOIL ncrit=9 |  |  |  | L/D Max: | 130.012 | at alpha= | 8 | deg
Re: | 8000000 |  |  | Cd Min: | 0.18674 | at alpha= | -20 | deg
Mach: | 0.1 |  |  | Cl=0 at alpha= | -1.759 | deg
|  |  |  | @ Cl=0.1, Cd= | 0.0049175
|  |  |  | @ Cl=0.4, Cd= | 0.0048311
|  |  |  | @ Cl=0.6, Cd= | 0.0055096
alpha (deg) | Cl | Cd | Cm | Cl/Cd
-20 | -0.9508 | 0.18674 | 0.0454 | -5.0916
-19.5 | -1.5555 | 0.06321 | -0.0321 | -24.6084
-19 | -1.6357 | 0.04308 | -0.0467 | -37.9689
-18.5 | -1.6551 | 0.0337 | -0.0531 | -49.1128
-18 | -1.6558 | 0.02839 | -0.0547 | -58.3234
-17.5 | -1.6479 | 0.0253 | -0.0528 | -65.1344
-17 | -1.623 | 0.02339 | -0.0503 | -69.3886
-16.5 | -1.5872 | 0.02178 | -0.0487 | -72.8742
-16 | -1.5478 | 0.02028 | -0.0473 | -76.3215
-15.5 | -1.505 | 0.01894 | -0.0462 | -79.4615
-15 | -1.4595 | 0.01775 | -0.0452 | -82.2254
-14.5 | -1.4119 | 0.0167 | -0.0444 | -84.5449
-14 | -1.3628 | 0.01574 | -0.0437 | -86.582
-13.5 | -1.3124 | 0.01487 | -0.0431 | -88.2582
-13 | -1.2621 | 0.01389 | -0.0425 | -90.8639
-12.5 | -1.2133 | 0.01253 | -0.0417 | -96.8316
-12 | -1.1613 | 0.01164 | -0.0412 | -99.768
-11.5 | -1.1083 | 0.0109 | -0.0408 | -101.6789
-11 | -1.0529 | 0.01023 | -0.0407 | -102.9228
-10.5 | -0.9916 | 0.00962 | -0.042 | -103.0769
-10 | -0.9401 | 0.00916 | -0.0409 | -102.631
-9.5 | -0.8866 | 0.00875 | -0.0402 | -101.3257
-9 | -0.8313 | 0.00836 | -0.04 | -99.4378
-8.5 | -0.7752 | 0.00801 | -0.0399 | -96.779
-8 | -0.7187 | 0.00768 | -0.0399 | -93.5807
-7.5 | -0.6618 | 0.00739 | -0.0399 | -89.5535
-7 | -0.6049 | 0.00703 | -0.0399 | -86.0455
-6.5 | -0.5477 | 0.00675 | -0.04 | -81.1407
-6 | -0.4901 | 0.00652 | -0.0402 | -75.1687
-5.5 | -0.4326 | 0.00627 | -0.0404 | -68.9952
-5 | -0.375 | 0.00603 | -0.0405 | -62.1891
-4.5 | -0.3172 | 0.00581 | -0.0408 | -54.5955
-4 | -0.2593 | 0.00565 | -0.041 | -45.8938
-3.5 | -0.2014 | 0.00549 | -0.0413 | -36.6849
-3 | -0.1436 | 0.00538 | -0.0415 | -26.6914
-2.5 | -0.0858 | 0.00524 | -0.0418 | -16.374
-2 | -0.028 | 0.00514 | -0.0421 | -5.4475
-1.5 | 0.0301 | 0.00502 | -0.0424 | 5.996
-1 | 0.0882 | 0.00494 | -0.0428 | 17.8543
-0.5 | 0.1459 | 0.00483 | -0.0432 | 30.207
0 | 0.2037 | 0.00479 | -0.0435 | 42.5261
0.5 | 0.2617 | 0.00474 | -0.0439 | 55.211
1 | 0.3198 | 0.00473 | -0.0442 | 67.611
1.5 | 0.3776 | 0.0048 | -0.0446 | 78.6667
2 | 0.4352 | 0.00488 | -0.0449 | 89.1803
2.5 | 0.4919 | 0.00507 | -0.0451 | 97.0217
3 | 0.5484 | 0.00529 | -0.0453 | 103.6673
3.5 | 0.6048 | 0.00553 | -0.0454 | 109.3671
4 | 0.6615 | 0.00579 | -0.0456 | 114.2487
4.5 | 0.7176 | 0.00611 | -0.0456 | 117.4468
5 | 0.7733 | 0.00644 | -0.0456 | 120.0776
5.5 | 0.8283 | 0.00678 | -0.0454 | 122.1681
6 | 0.8804 | 0.007 | -0.0445 | 125.7714
6.5 | 0.9363 | 0.00731 | -0.0444 | 128.0848
7 | 0.992 | 0.00769 | -0.0444 | 128.9987
7.5 | 1.0475 | 0.00807 | -0.0443 | 129.8017
8 | 1.1025 | 0.00848 | -0.0442 | 130.0118
8.5 | 1.1569 | 0.00896 | -0.044 | 129.1183
9 | 1.2114 | 0.00937 | -0.0438 | 129.285
9.5 | 1.2648 | 0.00988 | -0.0434 | 128.0162
10 | 1.3179 | 0.0104 | -0.043 | 126.7212
10.5 | 1.3707 | 0.01091 | -0.0426 | 125.637
11 | 1.4222 | 0.01152 | -0.042 | 123.4549
11.5 | 1.4725 | 0.01222 | -0.0412 | 120.4992
12 | 1.523 | 0.01283 | -0.0405 | 118.7062
12.5 | 1.5718 | 0.01354 | -0.0396 | 116.0857
13 | 1.6183 | 0.01441 | -0.0383 | 112.304
13.5 | 1.6636 | 0.0153 | -0.0369 | 108.732
14 | 1.7076 | 0.01619 | -0.0353 | 105.4725
14.5 | 1.7483 | 0.01723 | -0.0334 | 101.4684
15 | 1.7841 | 0.01849 | -0.0308 | 96.49
15.5 | 1.8085 | 0.01993 | -0.0264 | 90.7426
16 | 1.8298 | 0.02149 | -0.0223 | 85.1466
16.5 | 1.8493 | 0.02345 | -0.0187 | 78.8614
17 | 1.8657 | 0.0259 | -0.0158 | 72.0347
17.5 | 1.8783 | 0.02899 | -0.0134 | 64.7913
18 | 1.8865 | 0.03282 | -0.0118 | 57.4802
18.5 | 1.8881 | 0.03764 | -0.0109 | 50.1621
19 | 1.8825 | 0.04362 | -0.0109 | 43.1568
19.5 | 1.8679 | 0.05115 | -0.0121 | 36.5181
20 | 1.8455 | 0.06036 | -0.0146 | 30.5749

## 101. Re 8M Mach 0.25 (1)
BIGFOIL.COM POLAR EXPORT
TPR-95-96-95
TPR-95-96-95 |  |  |  | Cl Max: | 1.203 | at alpha= | 10 | deg
JavaFoil+Calcfoil stall+Eppler ext transition |  |  |  | L/D Max: | 174.276 | at alpha= | 5.5 | deg
Re: | 8000000 |  |  | Cd Min: | 0.00398 | at alpha= | -0.5 | deg
Mach: | 0.25 |  |  | Cl=0 at alpha= | -1.8115 | deg
|  |  |  | @ Cl=0.1, Cd= | 0.00403
|  |  |  | @ Cl=0.4, Cd= | 0.0040627
|  |  |  | @ Cl=0.6, Cd= | 0.0043122
alpha (deg) | Cl | Cd | Cm | Cl/Cd
-15 | -0.398 | 0.10631 | -0.017 | -3.744
-14.5 | -0.448 | 0.09924 | -0.018 | -4.517
-14 | -0.491 | 0.09242 | -0.018 | -5.312
-13.5 | -0.529 | 0.08599 | -0.019 | -6.155
-13 | -0.564 | 0.07879 | -0.02 | -7.16
-12.5 | -0.593 | 0.07236 | -0.021 | -8.201
-12 | -0.62 | 0.06406 | -0.023 | -9.679
-11.5 | -0.648 | 0.05222 | -0.025 | -12.401
-11 | -0.7 | 0.02778 | -0.03 | -25.218
-10.5 | -0.743 | 0.01562 | -0.033 | -47.57
-10 | -0.769 | 0.0119 | -0.035 | -64.625
-9.5 | -0.756 | 0.01058 | -0.035 | -71.448
-9 | -0.735 | 0.01033 | -0.035 | -71.168
-8.5 | -0.708 | 0.0098 | -0.036 | -72.3
-8 | -0.675 | 0.00926 | -0.036 | -72.917
-7.5 | -0.636 | 0.0089 | -0.037 | -71.445
-7 | -0.593 | 0.00845 | -0.037 | -70.09
-6.5 | -0.545 | 0.00468 | -0.037 | -116.512
-6 | -0.494 | 0.00458 | -0.038 | -107.863
-5.5 | -0.44 | 0.00455 | -0.038 | -96.816
-5 | -0.384 | 0.00448 | -0.039 | -85.631
-4.5 | -0.326 | 0.0044 | -0.039 | -74.114
-4 | -0.267 | 0.00432 | -0.04 | -61.791
-3.5 | -0.207 | 0.00426 | -0.04 | -48.563
-3 | -0.146 | 0.00418 | -0.04 | -34.88
-2.5 | -0.085 | 0.00414 | -0.041 | -20.468
-2 | -0.023 | 0.00409 | -0.041 | -5.661
-1.5 | 0.038 | 0.00406 | -0.042 | 9.455
-1 | 0.1 | 0.00403 | -0.042 | 24.855
-0.5 | 0.162 | 0.00398 | -0.043 | 40.694
0 | 0.224 | 0.00398 | -0.043 | 56.23
0.5 | 0.286 | 0.00399 | -0.044 | 71.617
1 | 0.347 | 0.00402 | -0.044 | 86.428
1.5 | 0.409 | 0.00407 | -0.044 | 100.545
2 | 0.47 | 0.00414 | -0.045 | 113.495
2.5 | 0.532 | 0.0042 | -0.045 | 126.61
3 | 0.593 | 0.00429 | -0.046 | 138.159
3.5 | 0.653 | 0.00448 | -0.046 | 145.798
4 | 0.713 | 0.00456 | -0.047 | 156.405
4.5 | 0.772 | 0.00462 | -0.047 | 167.312
5 | 0.83 | 0.00479 | -0.047 | 173.293
5.5 | 0.886 | 0.00508 | -0.048 | 174.276
6 | 0.94 | 0.00955 | -0.048 | 98.428
6.5 | 0.991 | 0.01 | -0.049 | 99.128
7 | 1.04 | 0.01043 | -0.049 | 99.711
7.5 | 1.085 | 0.01096 | -0.049 | 99.023
8 | 1.124 | 0.01148 | -0.05 | 97.836
8.5 | 1.155 | 0.0116 | -0.05 | 99.553
9 | 1.179 | 0.01222 | -0.051 | 96.521
9.5 | 1.196 | 0.01288 | -0.051 | 92.821
10 | 1.203 | 0.0136 | -0.051 | 88.461
10.5 | 1.201 | 0.01443 | -0.052 | 83.25
11 | 1.189 | 0.01545 | -0.052 | 76.98
11.5 | 1.145 | 0.01781 | -0.052 | 64.291
12 | 1.098 | 0.0203 | -0.051 | 54.119
12.5 | 1.039 | 0.02447 | -0.05 | 42.448
13 | 0.958 | 0.03391 | -0.049 | 28.253
13.5 | 0.852 | 0.05807 | -0.044 | 14.667
14 | 0.755 | 0.08698 | -0.037 | 8.683
14.5 | 0.683 | 0.10135 | -0.033 | 6.742
15 | 0.605 | 0.11105 | -0.031 | 5.45

## 102. Re 8M Mach 0.25 (2)
BIGFOIL.COM POLAR EXPORT
TPR-95-96-95
TPR-95-96-95 |  |  |  | Cl Max: | 1.7916 | at alpha= | 16 | deg
XFOIL ncrit=9 |  |  |  | L/D Max: | 129.654 | at alpha= | 7.5 | deg
Re: | 8000000 |  |  | Cd Min: | 0.22874 | at alpha= | -19 | deg
Mach: | 0.25 |  |  | Cl=0 at alpha= | -1.7567 | deg
|  |  |  | @ Cl=0.1, Cd= | 0.0049615
|  |  |  | @ Cl=0.4, Cd= | 0.0048537
|  |  |  | @ Cl=0.6, Cd= | 0.0054973
alpha (deg) | Cl | Cd | Cm | Cl/Cd
-19 | -0.7941 | 0.22874 | 0.0642 | -3.4716
-18.5 | -0.7855 | 0.21782 | 0.0584 | -3.6062
-18 | -0.7704 | 0.2106 | 0.0541 | -3.6581
-17.5 | -0.755 | 0.20341 | 0.0499 | -3.7117
-17 | -0.8692 | 0.15823 | 0.0267 | -5.4933
-16.5 | -0.9099 | 0.14017 | 0.0164 | -6.4914
-16 | -0.9934 | 0.11573 | 0.0018 | -8.5838
-15.5 | -1.1325 | 0.08537 | -0.0175 | -13.2658
-15 | -1.2576 | 0.05698 | -0.036 | -22.0709
-14.5 | -1.3132 | 0.03734 | -0.0551 | -35.1687
-14 | -1.341 | 0.02877 | -0.0596 | -46.6111
-13.5 | -1.332 | 0.02395 | -0.0575 | -55.6159
-13 | -1.3011 | 0.02038 | -0.0554 | -63.842
-12.5 | -1.258 | 0.01781 | -0.0534 | -70.6345
-12 | -1.2072 | 0.01606 | -0.0517 | -75.1681
-11.5 | -1.1604 | 0.01354 | -0.0498 | -85.7016
-11 | -1.1063 | 0.01206 | -0.0483 | -91.733
-10.5 | -1.0406 | 0.01101 | -0.0488 | -94.5141
-10 | -0.9856 | 0.01026 | -0.047 | -96.0624
-9.5 | -0.9288 | 0.00963 | -0.0456 | -96.4486
-9 | -0.8701 | 0.00904 | -0.0447 | -96.25
-8.5 | -0.8106 | 0.00853 | -0.044 | -95.0293
-8 | -0.7507 | 0.00807 | -0.0435 | -93.0235
-7.5 | -0.6906 | 0.00768 | -0.0431 | -89.9219
-7 | -0.6304 | 0.00734 | -0.0428 | -85.8856
-6.5 | -0.5703 | 0.00695 | -0.0426 | -82.0576
-6 | -0.5099 | 0.00666 | -0.0425 | -76.5616
-5.5 | -0.4496 | 0.00641 | -0.0424 | -70.1404
-5 | -0.3894 | 0.00614 | -0.0424 | -63.4202
-4.5 | -0.3291 | 0.00592 | -0.0425 | -55.5912
-4 | -0.269 | 0.00571 | -0.0426 | -47.1103
-3.5 | -0.2089 | 0.00556 | -0.0427 | -37.5719
-3 | -0.1489 | 0.00541 | -0.0429 | -27.5231
-2.5 | -0.089 | 0.0053 | -0.0431 | -16.7925
-2 | -0.0292 | 0.00518 | -0.0434 | -5.6371
-1.5 | 0.0308 | 0.00508 | -0.0437 | 6.063
-1 | 0.0908 | 0.00498 | -0.044 | 18.2329
-0.5 | 0.1505 | 0.00486 | -0.0444 | 30.9671
0 | 0.2102 | 0.00482 | -0.0447 | 43.61
0.5 | 0.2701 | 0.00478 | -0.0451 | 56.5063
1 | 0.33 | 0.00476 | -0.0454 | 69.3277
1.5 | 0.3898 | 0.00484 | -0.0457 | 80.5372
2 | 0.4493 | 0.00492 | -0.046 | 91.3211
2.5 | 0.5079 | 0.00513 | -0.0462 | 99.0058
3 | 0.5665 | 0.00534 | -0.0463 | 106.0861
4 | 0.6836 | 0.00589 | -0.0463 | 116.0611
4.5 | 0.7419 | 0.00622 | -0.0463 | 119.2765
5 | 0.7995 | 0.00663 | -0.046 | 120.5882
5.5 | 0.857 | 0.00697 | -0.0457 | 122.9555
6 | 0.9118 | 0.00719 | -0.0446 | 126.815
6.5 | 0.97 | 0.00752 | -0.0442 | 128.9894
7 | 1.0284 | 0.00794 | -0.0438 | 129.5214
7.5 | 1.0865 | 0.00838 | -0.0434 | 129.6539
8 | 1.1442 | 0.00889 | -0.0428 | 128.7064
8.5 | 1.2021 | 0.00935 | -0.0422 | 128.5668
9 | 1.259 | 0.00991 | -0.0414 | 127.0434
9.5 | 1.3158 | 0.01049 | -0.0405 | 125.4337
10 | 1.3721 | 0.01108 | -0.0395 | 123.8357
10.5 | 1.4268 | 0.01185 | -0.0381 | 120.4051
11 | 1.4815 | 0.01256 | -0.0367 | 117.9538
11.5 | 1.5345 | 0.01341 | -0.035 | 114.4295
12 | 1.5851 | 0.01442 | -0.0328 | 109.9237
12.5 | 1.6345 | 0.01545 | -0.0305 | 105.7929
13 | 1.6799 | 0.01668 | -0.0277 | 100.7134
13.5 | 1.7192 | 0.01822 | -0.024 | 94.3578
14 | 1.7467 | 0.0199 | -0.0188 | 87.7739
14.5 | 1.7668 | 0.02197 | -0.0134 | 80.4188
15 | 1.7816 | 0.02481 | -0.009 | 71.8098
15.5 | 1.7905 | 0.02863 | -0.0056 | 62.5393
16 | 1.7916 | 0.03371 | -0.0036 | 53.1474
16.5 | 1.783 | 0.04034 | -0.0031 | 44.1993
17 | 1.7636 | 0.04884 | -0.0045 | 36.1097
17.5 | 1.7327 | 0.05946 | -0.0079 | 29.1406
18 | 1.6941 | 0.07181 | -0.0129 | 23.5914
18.5 | 1.6445 | 0.08622 | -0.0194 | 19.0733
19 | 1.5866 | 0.10243 | -0.0274 | 15.4896
19.5 | 1.5218 | 0.12035 | -0.0369 | 12.6448
20 | 1.4533 | 0.13971 | -0.0481 | 10.4023

## 103. Re 8M Mach 0.50 (1)
BIGFOIL.COM POLAR EXPORT
TPR-95-96-95
TPR-95-96-95 |  |  |  | Cl Max: | 1.224 | at alpha= | 20 | deg
JavaFoil+Calcfoil stall+Eppler ext transition |  |  |  | L/D Max: | 171.891 | at alpha= | 4.5 | deg
Re: | 8000000 |  |  | Cd Min: | 0.00409 | at alpha= | 0 | deg
Mach: | 0.5 |  |  | Cl=0 at alpha= | -1.8116 | deg
|  |  |  | @ Cl=0.1, Cd= | 0.0041652
|  |  |  | @ Cl=0.4, Cd= | 0.0041704
|  |  |  | @ Cl=0.6, Cd= | 0.0044403
alpha (deg) | Cl | Cd | Cm | Cl/Cd
-20 | -1.004 | 0.14932 | -0.02 | -6.725
-19.5 | -0.976 | 0.1456 | -0.02 | -6.702
-19 | -0.948 | 0.14145 | -0.02 | -6.702
-18.5 | -0.919 | 0.13875 | -0.02 | -6.626
-18 | -0.891 | 0.13513 | -0.019 | -6.59
-17.5 | -0.862 | 0.13218 | -0.019 | -6.524
-17 | -0.836 | 0.12705 | -0.019 | -6.577
-16.5 | -0.809 | 0.12251 | -0.02 | -6.601
-16 | -0.783 | 0.1223 | -0.02 | -6.405
-15.5 | -0.756 | 0.1152 | -0.02 | -6.564
-15 | -0.729 | 0.10983 | -0.02 | -6.634
-14.5 | -0.701 | 0.10515 | -0.02 | -6.663
-14 | -0.671 | 0.10215 | -0.02 | -6.573
-13.5 | -0.643 | 0.09918 | -0.019 | -6.485
-13 | -0.616 | 0.09381 | -0.019 | -6.566
-12.5 | -0.589 | 0.09016 | -0.019 | -6.531
-12 | -0.562 | 0.08762 | -0.02 | -6.416
-11.5 | -0.534 | 0.08334 | -0.02 | -6.412
-11 | -0.507 | 0.07519 | -0.02 | -6.749
-10.5 | -0.482 | 0.06771 | -0.022 | -7.118
-10 | -0.457 | 0.0609 | -0.023 | -7.499
-9.5 | -0.424 | 0.0668 | -0.02 | -6.354
-9 | -0.401 | 0.05671 | -0.023 | -7.065
-8.5 | -0.392 | 0.037 | -0.031 | -10.599
-8 | -0.348 | 0.04819 | -0.025 | -7.214
-7.5 | -0.323 | 0.04186 | -0.028 | -7.727
-7 | -0.48 | 0.01079 | -0.041 | -44.453
-6.5 | -0.539 | 0.00967 | -0.042 | -55.753
-6 | -0.518 | 0.00897 | -0.042 | -57.689
-5.5 | -0.475 | 0.00836 | -0.043 | -56.73
-5 | -0.421 | 0.00476 | -0.043 | -88.311
-4.5 | -0.36 | 0.00469 | -0.044 | -76.83
-4 | -0.297 | 0.00456 | -0.044 | -64.998
-3.5 | -0.23 | 0.00444 | -0.045 | -51.814
-3 | -0.163 | 0.00436 | -0.045 | -37.278
-2.5 | -0.095 | 0.00431 | -0.046 | -21.947
-2 | -0.026 | 0.00421 | -0.046 | -6.154
-1.5 | 0.043 | 0.00419 | -0.047 | 10.254
-1 | 0.112 | 0.00416 | -0.047 | 26.91
-0.5 | 0.181 | 0.00413 | -0.048 | 43.779
0 | 0.25 | 0.00409 | -0.048 | 61.138
0.5 | 0.319 | 0.00411 | -0.049 | 77.66
1 | 0.388 | 0.00416 | -0.049 | 93.342
1.5 | 0.457 | 0.00422 | -0.05 | 108.35
2 | 0.526 | 0.00431 | -0.05 | 122.026
2.5 | 0.594 | 0.00442 | -0.051 | 134.49
3 | 0.662 | 0.00465 | -0.051 | 142.315
3.5 | 0.729 | 0.00476 | -0.052 | 153.279
4 | 0.795 | 0.00487 | -0.052 | 163.191
4.5 | 0.859 | 0.005 | -0.052 | 171.891
5 | 0.919 | 0.0098 | -0.053 | 93.793
5.5 | 0.975 | 0.01049 | -0.053 | 92.989
6 | 1.025 | 0.01112 | -0.054 | 92.162
6.5 | 1.064 | 0.01195 | -0.054 | 89.069
7 | 1.088 | 0.01283 | -0.055 | 84.805
7.5 | 1.082 | 0.0139 | -0.055 | 77.865
8 | 0.946 | 0.01553 | -0.056 | 60.902
8.5 | 0.696 | 0.01687 | -0.055 | 41.255
9 | 0.6 | 0.06165 | -0.031 | 9.726
9.5 | 0.748 | 0.01997 | -0.055 | 37.454
10 | 0.736 | 0.03206 | -0.051 | 22.947
10.5 | 0.682 | 0.07512 | -0.032 | 9.073
11 | 0.705 | 0.08487 | -0.029 | 8.31
11.5 | 0.732 | 0.08312 | -0.03 | 8.808
12 | 0.763 | 0.08729 | -0.033 | 8.741
12.5 | 0.799 | 0.08699 | -0.038 | 9.187
13 | 0.828 | 0.09275 | -0.038 | 8.925
13.5 | 0.85 | 0.10374 | -0.037 | 8.197
14 | 0.873 | 0.10486 | -0.035 | 8.326
14.5 | 0.904 | 0.10711 | -0.038 | 8.443
15 | 0.937 | 0.10834 | -0.04 | 8.652
15.5 | 0.968 | 0.11085 | -0.042 | 8.737
16 | 0.999 | 0.11405 | -0.043 | 8.76
16.5 | 1.024 | 0.12242 | -0.043 | 8.366
17 | 1.044 | 0.13774 | -0.041 | 7.581
17.5 | 1.07 | 0.12905 | -0.041 | 8.293
18 | 1.1 | 0.13273 | -0.042 | 8.284
18.5 | 1.132 | 0.13352 | -0.044 | 8.48
19 | 1.165 | 0.13465 | -0.046 | 8.649
19.5 | 1.196 | 0.13666 | -0.047 | 8.751
20 | 1.224 | 0.14152 | -0.047 | 8.649

## 104. Re 8M Mach 0.50 (2)
BIGFOIL.COM POLAR EXPORT
TPR-95-96-95
TPR-95-96-95 |  |  |  | Cl Max: | 1.3821 | at alpha= | 8.5 | deg
XFOIL ncrit=9 |  |  |  | L/D Max: | 130.231 | at alpha= | 6.5 | deg
Re: | 8000000 |  |  | Cd Min: | 0.27679 | at alpha= | -20 | deg
Mach: | 0.5 |  |  | Cl=0 at alpha= | -1.7446 | deg
|  |  |  | @ Cl=0.1, Cd= | 0.0051442
|  |  |  | @ Cl=0.4, Cd= | 0.0049584
|  |  |  | @ Cl=0.6, Cd= | 0.0054724
alpha (deg) | Cl | Cd | Cm | Cl/Cd
-20 | -0.8826 | 0.27679 | 0.0888 | -3.1887
-19.5 | -0.8605 | 0.26839 | 0.0834 | -3.2062
-19 | -0.8388 | 0.25944 | 0.078 | -3.2331
-18.5 | -0.8187 | 0.24919 | 0.0723 | -3.2854
-18 | -0.7976 | 0.24041 | 0.0671 | -3.3177
-17.5 | -0.7758 | 0.23232 | 0.0621 | -3.3394
-17 | -0.7548 | 0.22389 | 0.0572 | -3.3713
-16.5 | -0.7366 | 0.21408 | 0.052 | -3.4408
-16 | -0.7194 | 0.20458 | 0.0469 | -3.5165
-15.5 | -0.6999 | 0.19632 | 0.0423 | -3.5651
-15 | -0.6812 | 0.18796 | 0.0378 | -3.6242
-14.5 | -0.6643 | 0.17925 | 0.0333 | -3.706
-14 | -0.6519 | 0.16949 | 0.0286 | -3.8462
-13.5 | -0.6403 | 0.15985 | 0.024 | -4.0056
-13 | -0.6318 | 0.15003 | 0.0194 | -4.2112
-12.5 | -0.6355 | 0.1378 | 0.0136 | -4.6118
-12 | -0.6343 | 0.12756 | 0.0087 | -4.9726
-11.5 | -0.6384 | 0.11663 | 0.0034 | -5.4737
-11 | -0.6496 | 0.10505 | -0.0026 | -6.1837
-10.5 | -0.6667 | 0.09316 | -0.0094 | -7.1565
-10 | -0.6864 | 0.08133 | -0.0167 | -8.4397
-9.5 | -0.7073 | 0.06949 | -0.0248 | -10.1784
-9 | -0.7295 | 0.05767 | -0.0334 | -12.6496
-8.5 | -0.7449 | 0.04158 | -0.0498 | -17.9149
-8 | -0.7707 | 0.02977 | -0.061 | -25.8885
-7.5 | -0.78 | 0.01846 | -0.0629 | -42.2535
-7 | -0.7436 | 0.01155 | -0.0603 | -64.381
-6.5 | -0.6786 | 0.00875 | -0.0571 | -77.5543
-6 | -0.6053 | 0.00767 | -0.0547 | -78.9179
-5.5 | -0.5312 | 0.00708 | -0.053 | -75.0282
-5 | -0.4579 | 0.0067 | -0.0516 | -68.3433
-4.5 | -0.3856 | 0.00637 | -0.0507 | -60.5338
-4 | -0.3142 | 0.00608 | -0.05 | -51.6776
-3.5 | -0.2436 | 0.00583 | -0.0495 | -41.7839
-3 | -0.1736 | 0.00565 | -0.0492 | -30.7257
-2.5 | -0.1042 | 0.00551 | -0.0491 | -18.9111
-2 | -0.0352 | 0.00537 | -0.0491 | -6.5549
-1.5 | 0.0337 | 0.00525 | -0.0492 | 6.419
-1 | 0.1026 | 0.00514 | -0.0494 | 19.9611
-0.5 | 0.171 | 0.005 | -0.0497 | 34.2
0 | 0.2392 | 0.00494 | -0.0499 | 48.4211
0.5 | 0.3075 | 0.00492 | -0.0502 | 62.5
1 | 0.3761 | 0.00492 | -0.0505 | 76.4431
1.5 | 0.4445 | 0.00503 | -0.0506 | 88.3698
2 | 0.5129 | 0.00514 | -0.0507 | 99.786
2.5 | 0.5805 | 0.00538 | -0.0506 | 107.8996
3.5 | 0.7155 | 0.00602 | -0.0498 | 118.8538
4 | 0.7841 | 0.00636 | -0.0492 | 123.2862
4.5 | 0.8512 | 0.00692 | -0.0481 | 123.0058
5 | 0.9196 | 0.00739 | -0.0469 | 124.4384
5.5 | 0.9886 | 0.00782 | -0.0454 | 126.4194
6 | 1.0554 | 0.00815 | -0.0429 | 129.4969
6.5 | 1.1252 | 0.00864 | -0.0405 | 130.2315
7 | 1.197 | 0.00927 | -0.0381 | 129.1262
7.5 | 1.2686 | 0.01004 | -0.035 | 126.3546
8 | 1.3378 | 0.01117 | -0.0308 | 119.7672
8.5 | 1.3821 | 0.01419 | -0.0233 | 97.3996
9 | 1.3764 | 0.01947 | -0.0124 | 70.6934
9.5 | 1.3469 | 0.02594 | -0.0043 | 51.9237
10 | 1.3139 | 0.03481 | -0.003 | 37.7449
10.5 | 1.2791 | 0.04581 | -0.0068 | 27.9219
11 | 1.2419 | 0.05854 | -0.0136 | 21.2146
11.5 | 1.2063 | 0.0718 | -0.021 | 16.8008
12 | 1.1734 | 0.08519 | -0.0281 | 13.7739
12.5 | 1.1437 | 0.09849 | -0.0347 | 11.6123
13 | 1.1172 | 0.11158 | -0.0411 | 10.0125
13.5 | 1.0941 | 0.12456 | -0.0477 | 8.7837

## 105. Re 10M Mach 0.00 (1)
BIGFOIL.COM POLAR EXPORT
TPR-95-96-95
TPR-95-96-95 |  |  |  | Cl Max: | 1.264 | at alpha= | 12 | deg
JavaFoil+Calcfoil stall+Eppler ext transition |  |  |  | L/D Max: | 179.827 | at alpha= | 7 | deg
Re: | 10000000 |  |  | Cd Min: | 0.00415 | at alpha= | 0 | deg
Mach: | 0 |  |  | Cl=0 at alpha= | -1.8136 | deg
|  |  |  | @ Cl=0.1, Cd= | 0.004219
|  |  |  | @ Cl=0.4, Cd= | 0.0042833
|  |  |  | @ Cl=0.6, Cd= | 0.0045776
alpha (deg) | Cl | Cd | Cm | Cl/Cd
-16.5 | -0.65 | 0.10623 | -0.018 | -6.117
-16 | -0.672 | 0.09972 | -0.019 | -6.736
-15.5 | -0.693 | 0.09282 | -0.019 | -7.467
-15 | -0.714 | 0.08562 | -0.02 | -8.335
-14.5 | -0.73 | 0.0766 | -0.021 | -9.53
-14 | -0.745 | 0.0662 | -0.023 | -11.261
-13.5 | -0.767 | 0.0517 | -0.025 | -14.831
-13 | -0.795 | 0.03523 | -0.027 | -22.572
-12.5 | -0.822 | 0.02331 | -0.029 | -35.241
-12 | -0.844 | 0.01576 | -0.031 | -53.568
-11.5 | -0.855 | 0.01268 | -0.032 | -67.433
-11 | -0.851 | 0.01119 | -0.033 | -76.1
-10.5 | -0.832 | 0.01057 | -0.033 | -78.764
-10 | -0.809 | 0.00997 | -0.033 | -81.108
-9.5 | -0.781 | 0.00987 | -0.034 | -79.052
-9 | -0.748 | 0.0094 | -0.034 | -79.575
-8.5 | -0.712 | 0.009 | -0.035 | -79.154
-8 | -0.672 | 0.00504 | -0.035 | -133.356
-7.5 | -0.629 | 0.00498 | -0.035 | -126.394
-7 | -0.583 | 0.0049 | -0.036 | -118.891
-6.5 | -0.533 | 0.0048 | -0.036 | -111.045
-6 | -0.482 | 0.00473 | -0.037 | -101.902
-5.5 | -0.428 | 0.00469 | -0.037 | -91.364
-5 | -0.373 | 0.00466 | -0.038 | -80.103
-4.5 | -0.317 | 0.00453 | -0.038 | -69.823
-4 | -0.259 | 0.00445 | -0.038 | -58.142
-3.5 | -0.2 | 0.00441 | -0.039 | -45.438
-3 | -0.141 | 0.00433 | -0.039 | -32.606
-2.5 | -0.082 | 0.00431 | -0.04 | -19.037
-2 | -0.022 | 0.00426 | -0.04 | -5.269
-1.5 | 0.037 | 0.00423 | -0.04 | 8.794
-1 | 0.097 | 0.00422 | -0.041 | 22.955
-0.5 | 0.157 | 0.0042 | -0.041 | 37.276
0 | 0.217 | 0.00415 | -0.042 | 52.188
0.5 | 0.277 | 0.00418 | -0.042 | 66.211
1 | 0.336 | 0.00422 | -0.043 | 79.794
1.5 | 0.396 | 0.00428 | -0.043 | 92.528
2 | 0.456 | 0.00433 | -0.043 | 105.123
2.5 | 0.515 | 0.00435 | -0.044 | 118.361
3 | 0.574 | 0.00456 | -0.044 | 125.828
3.5 | 0.633 | 0.0046 | -0.045 | 137.483
4 | 0.691 | 0.00471 | -0.045 | 146.8
4.5 | 0.749 | 0.0048 | -0.045 | 155.89
5 | 0.805 | 0.00496 | -0.046 | 162.254
5.5 | 0.86 | 0.00512 | -0.046 | 167.82
6 | 0.913 | 0.00534 | -0.047 | 170.876
6.5 | 0.965 | 0.00546 | -0.047 | 176.792
7 | 1.015 | 0.00564 | -0.047 | 179.827
7.5 | 1.062 | 0.01023 | -0.048 | 103.846
8 | 1.104 | 0.01059 | -0.048 | 104.265
8.5 | 1.142 | 0.0107 | -0.049 | 106.742
9 | 1.175 | 0.01114 | -0.049 | 105.458
9.5 | 1.203 | 0.01153 | -0.049 | 104.367
10 | 1.227 | 0.01213 | -0.05 | 101.098
10.5 | 1.244 | 0.01274 | -0.05 | 97.658
11 | 1.257 | 0.01337 | -0.051 | 93.955
11.5 | 1.263 | 0.01412 | -0.051 | 89.476
12 | 1.264 | 0.01495 | -0.051 | 84.578
12.5 | 1.245 | 0.01668 | -0.051 | 74.593
13 | 1.224 | 0.01825 | -0.051 | 67.062
13.5 | 1.198 | 0.02041 | -0.051 | 58.669
14 | 1.167 | 0.02327 | -0.05 | 50.148
14.5 | 1.13 | 0.02771 | -0.05 | 40.765
15 | 1.078 | 0.0354 | -0.049 | 30.442
15.5 | 1.025 | 0.04434 | -0.047 | 23.124
16 | 0.966 | 0.05906 | -0.046 | 16.356
16.5 | 0.91 | 0.0755 | -0.043 | 12.057
17 | 0.858 | 0.09347 | -0.041 | 9.175

## 106. Re 10M Mach 0.00 (2)
BIGFOIL.COM POLAR EXPORT
TPR-95-96-95
TPR-95-96-95 |  |  |  | Cl Max: | 1.9368 | at alpha= | 19 | deg
XFOIL ncrit=9 |  |  |  | L/D Max: | 135.188 | at alpha= | 8.5 | deg
Re: | 10000000 |  |  | Cd Min: | 0.04694 | at alpha= | 20 | deg
Mach: | 0 |  |  | Cl=0 at alpha= | -1.7578 | deg
|  |  |  | @ Cl=0.1, Cd= | 0.0048971
|  |  |  | @ Cl=0.4, Cd= | 0.0048426
|  |  |  | @ Cl=0.6, Cd= | 0.005495
alpha (deg) | Cl | Cd | Cm | Cl/Cd
-20 | -1.758 | 0.03541 | -0.0499 | -49.647
-19.5 | -1.7613 | 0.02955 | -0.0524 | -59.6041
-19 | -1.7563 | 0.02577 | -0.0519 | -68.1529
-18.5 | -1.7461 | 0.02341 | -0.0488 | -74.5878
-18 | -1.7171 | 0.02174 | -0.0468 | -78.9834
-17.5 | -1.6811 | 0.02033 | -0.0454 | -82.6906
-17 | -1.6409 | 0.01911 | -0.0443 | -85.866
-16.5 | -1.5977 | 0.01805 | -0.0434 | -88.5152
-16 | -1.5522 | 0.01713 | -0.0427 | -90.613
-15.5 | -1.5054 | 0.01624 | -0.0421 | -92.697
-15 | -1.4574 | 0.01539 | -0.0415 | -94.6979
-14.5 | -1.4083 | 0.0146 | -0.0411 | -96.4589
-14 | -1.3582 | 0.01387 | -0.0407 | -97.9236
-13.5 | -1.3072 | 0.01318 | -0.0404 | -99.1806
-13 | -1.2555 | 0.01254 | -0.0401 | -100.1196
-12.5 | -1.2046 | 0.01168 | -0.0397 | -103.1336
-12 | -1.1531 | 0.01085 | -0.0394 | -106.2765
-11.5 | -1.1003 | 0.01017 | -0.0392 | -108.1908
-11 | -1.0402 | 0.00955 | -0.0405 | -108.9215
-10.5 | -0.9894 | 0.00908 | -0.0396 | -108.9648
-10 | -0.9366 | 0.00868 | -0.039 | -107.9032
-9.5 | -0.8821 | 0.0083 | -0.0389 | -106.2771
-9 | -0.8268 | 0.00794 | -0.0389 | -104.131
-8.5 | -0.7709 | 0.00761 | -0.0389 | -101.3009
-8 | -0.7147 | 0.00732 | -0.039 | -97.6366
-7.5 | -0.6582 | 0.00706 | -0.0392 | -93.2295
-7 | -0.6015 | 0.00679 | -0.0393 | -88.5862
-6.5 | -0.5447 | 0.00651 | -0.0395 | -83.6713
-6 | -0.4876 | 0.0063 | -0.0397 | -77.3968
-5.5 | -0.4304 | 0.00607 | -0.0399 | -70.9061
-5 | -0.3731 | 0.00586 | -0.0402 | -63.6689
-4.5 | -0.3157 | 0.00567 | -0.0404 | -55.679
-4 | -0.2582 | 0.00552 | -0.0407 | -46.7754
-3.5 | -0.2007 | 0.0054 | -0.041 | -37.1667
-3 | -0.1431 | 0.0053 | -0.0412 | -27
-2.5 | -0.0857 | 0.00519 | -0.0415 | -16.5125
-2 | -0.028 | 0.00507 | -0.0419 | -5.5227
-1.5 | 0.0298 | 0.00497 | -0.0422 | 5.996
-1 | 0.0876 | 0.00491 | -0.0426 | 17.8411
-0.5 | 0.1451 | 0.00485 | -0.0429 | 29.9175
0 | 0.2027 | 0.00479 | -0.0433 | 42.3173
0.5 | 0.2605 | 0.00473 | -0.0437 | 55.074
1 | 0.318 | 0.00472 | -0.0441 | 67.3729
1.5 | 0.3756 | 0.0048 | -0.0444 | 78.25
2 | 0.4329 | 0.0049 | -0.0447 | 88.3469
2.5 | 0.4894 | 0.00511 | -0.0449 | 95.773
3 | 0.5455 | 0.00536 | -0.0451 | 101.7724
3.5 | 0.602 | 0.0055 | -0.0454 | 109.4545
4 | 0.6584 | 0.00571 | -0.0456 | 115.3065
5 | 0.7699 | 0.00635 | -0.0457 | 121.2441
5.5 | 0.8252 | 0.00666 | -0.0457 | 123.9039
6 | 0.8806 | 0.00688 | -0.0457 | 127.9942
6.5 | 0.9329 | 0.00706 | -0.045 | 132.1388
7 | 0.9877 | 0.00736 | -0.0448 | 134.1984
7.5 | 1.0428 | 0.00774 | -0.0448 | 134.7287
8 | 1.0975 | 0.00812 | -0.0448 | 135.1601
8.5 | 1.1518 | 0.00852 | -0.0447 | 135.1878
9 | 1.2058 | 0.00893 | -0.0446 | 135.028
9.5 | 1.259 | 0.00942 | -0.0444 | 133.6518
10 | 1.3121 | 0.00985 | -0.0442 | 133.2081
10.5 | 1.3645 | 0.01033 | -0.0439 | 132.091
11 | 1.4157 | 0.01091 | -0.0435 | 129.7617
11.5 | 1.4664 | 0.0115 | -0.043 | 127.513
12 | 1.5168 | 0.01205 | -0.0425 | 125.8755
12.5 | 1.5658 | 0.0127 | -0.0418 | 123.2913
13 | 1.6128 | 0.01348 | -0.0408 | 119.6439
13.5 | 1.6591 | 0.01424 | -0.0398 | 116.5098
14 | 1.7043 | 0.01501 | -0.0387 | 113.5443
14.5 | 1.7469 | 0.01592 | -0.0372 | 109.7299
15 | 1.7859 | 0.01699 | -0.0353 | 105.1148
15.5 | 1.8213 | 0.01817 | -0.0329 | 100.2367
16 | 1.8512 | 0.01927 | -0.0296 | 96.0664
16.5 | 1.8731 | 0.02062 | -0.0254 | 90.839
17 | 1.893 | 0.02233 | -0.0219 | 84.7738
17.5 | 1.91 | 0.02451 | -0.0188 | 77.9274
18 | 1.9239 | 0.02721 | -0.0163 | 70.7056
18.5 | 1.9332 | 0.0306 | -0.0143 | 63.1765
19 | 1.9368 | 0.03486 | -0.013 | 55.5594
19.5 | 1.9328 | 0.04028 | -0.0125 | 47.9841
20 | 1.9219 | 0.04694 | -0.013 | 40.9438

## 107. Re 10M Mach 0.10 (1)
BIGFOIL.COM POLAR EXPORT
TPR-95-96-95
TPR-95-96-95 |  |  |  | Cl Max: | 1.254 | at alpha= | 11.5 | deg
JavaFoil+Calcfoil stall+Eppler ext transition |  |  |  | L/D Max: | 181.45 | at alpha= | 7 | deg
Re: | 10000000 |  |  | Cd Min: | 0.0041 | at alpha= | 0 | deg
Mach: | 0.1 |  |  | Cl=0 at alpha= | -1.8083 | deg
|  |  |  | @ Cl=0.1, Cd= | 0.0041885
|  |  |  | @ Cl=0.4, Cd= | 0.004203
|  |  |  | @ Cl=0.6, Cd= | 0.0045212
alpha (deg) | Cl | Cd | Cm | Cl/Cd
-16 | -0.633 | 0.10279 | -0.018 | -6.154
-15.5 | -0.657 | 0.09607 | -0.019 | -6.838
-15 | -0.68 | 0.08932 | -0.02 | -7.617
-14.5 | -0.698 | 0.08196 | -0.02 | -8.515
-14 | -0.714 | 0.07288 | -0.022 | -9.795
-13.5 | -0.734 | 0.06016 | -0.023 | -12.195
-13 | -0.762 | 0.04305 | -0.026 | -17.696
-12.5 | -0.789 | 0.02953 | -0.028 | -26.705
-12 | -0.818 | 0.01868 | -0.03 | -43.775
-11.5 | -0.837 | 0.01351 | -0.032 | -61.957
-11 | -0.843 | 0.01136 | -0.033 | -74.245
-10.5 | -0.827 | 0.01072 | -0.033 | -77.098
-10 | -0.805 | 0.01012 | -0.034 | -79.491
-9.5 | -0.778 | 0.00966 | -0.034 | -80.567
-9 | -0.748 | 0.00956 | -0.034 | -78.184
-8.5 | -0.712 | 0.00906 | -0.035 | -78.634
-8 | -0.673 | 0.00501 | -0.035 | -134.419
-7.5 | -0.63 | 0.00495 | -0.036 | -127.468
-7 | -0.584 | 0.00486 | -0.036 | -120.302
-6.5 | -0.535 | 0.00476 | -0.036 | -112.485
-6 | -0.484 | 0.00468 | -0.037 | -103.263
-5.5 | -0.43 | 0.00464 | -0.037 | -92.626
-5 | -0.375 | 0.00461 | -0.038 | -81.262
-4.5 | -0.318 | 0.00449 | -0.038 | -70.86
-4 | -0.26 | 0.00441 | -0.039 | -58.955
-3.5 | -0.201 | 0.00437 | -0.039 | -46.107
-3 | -0.142 | 0.0043 | -0.039 | -33.037
-2.5 | -0.082 | 0.00427 | -0.04 | -19.318
-2 | -0.023 | 0.00423 | -0.04 | -5.33
-1.5 | 0.037 | 0.00418 | -0.041 | 8.939
-1 | 0.097 | 0.00419 | -0.041 | 23.258
-0.5 | 0.157 | 0.00416 | -0.042 | 37.889
0 | 0.218 | 0.0041 | -0.042 | 53.092
0.5 | 0.278 | 0.00413 | -0.042 | 67.307
1 | 0.338 | 0.00419 | -0.043 | 80.705
1.5 | 0.398 | 0.0042 | -0.043 | 94.658
2 | 0.458 | 0.00429 | -0.044 | 106.694
2.5 | 0.518 | 0.00433 | -0.044 | 119.55
3 | 0.577 | 0.00449 | -0.044 | 128.647
3.5 | 0.636 | 0.00457 | -0.045 | 139.112
4 | 0.695 | 0.00466 | -0.045 | 149.037
4.5 | 0.752 | 0.00476 | -0.046 | 158.133
5 | 0.809 | 0.00502 | -0.046 | 161.128
5.5 | 0.864 | 0.00509 | -0.047 | 169.76
6 | 0.917 | 0.00532 | -0.047 | 172.401
6.5 | 0.969 | 0.00543 | -0.047 | 178.481
7 | 1.019 | 0.00561 | -0.048 | 181.45
7.5 | 1.066 | 0.0103 | -0.048 | 103.479
8 | 1.108 | 0.01067 | -0.049 | 103.751
8.5 | 1.144 | 0.01078 | -0.049 | 106.177
9 | 1.177 | 0.01123 | -0.049 | 104.784
9.5 | 1.204 | 0.01164 | -0.05 | 103.363
10 | 1.225 | 0.01226 | -0.05 | 99.91
10.5 | 1.241 | 0.01289 | -0.05 | 96.267
11 | 1.25 | 0.01357 | -0.051 | 92.155
11.5 | 1.254 | 0.01436 | -0.051 | 87.319
12 | 1.251 | 0.01527 | -0.052 | 81.95
12.5 | 1.223 | 0.01721 | -0.051 | 71.068
13 | 1.198 | 0.01903 | -0.051 | 62.931
13.5 | 1.166 | 0.02164 | -0.051 | 53.899
14 | 1.129 | 0.02519 | -0.05 | 44.827
14.5 | 1.086 | 0.03064 | -0.049 | 35.437
15 | 1.023 | 0.04168 | -0.048 | 24.539
15.5 | 0.965 | 0.05312 | -0.046 | 18.162
16 | 0.898 | 0.07335 | -0.043 | 12.238
16.5 | 0.839 | 0.09265 | -0.04 | 9.058

## 108. Re 10M Mach 0.10 (2)
BIGFOIL.COM POLAR EXPORT
TPR-95-96-95
TPR-95-96-95 |  |  |  | Cl Max: | 1.9176 | at alpha= | 18.5 | deg
XFOIL ncrit=9 |  |  |  | L/D Max: | 135.041 | at alpha= | 8.5 | deg
Re: | 10000000 |  |  | Cd Min: | 0.05552 | at alpha= | 20 | deg
Mach: | 0.1 |  |  | Cl=0 at alpha= | -1.7577 | deg
|  |  |  | @ Cl=0.1, Cd= | 0.0048976
|  |  |  | @ Cl=0.4, Cd= | 0.0048385
|  |  |  | @ Cl=0.6, Cd= | 0.0054962
alpha (deg) | Cl | Cd | Cm | Cl/Cd
-20 | -1.6589 | 0.05439 | -0.0396 | -30.5001
-19.5 | -1.7068 | 0.04003 | -0.0499 | -42.638
-19 | -1.7203 | 0.03203 | -0.0546 | -53.709
-18.5 | -1.7203 | 0.02714 | -0.0555 | -63.3861
-18 | -1.7136 | 0.02421 | -0.0528 | -70.7807
-17.5 | -1.6877 | 0.02227 | -0.0503 | -75.7836
-17 | -1.6515 | 0.0207 | -0.0486 | -79.7826
-16.5 | -1.6104 | 0.01937 | -0.0473 | -83.1389
-16 | -1.5661 | 0.01821 | -0.0462 | -86.0022
-15.5 | -1.52 | 0.0171 | -0.0452 | -88.8889
-15 | -1.4722 | 0.01609 | -0.0443 | -91.4978
-14.5 | -1.4228 | 0.01518 | -0.0436 | -93.7286
-14 | -1.3721 | 0.01436 | -0.043 | -95.5501
-13.5 | -1.3205 | 0.0136 | -0.0424 | -97.0956
-13 | -1.268 | 0.01291 | -0.042 | -98.2184
-12.5 | -1.2149 | 0.01227 | -0.0416 | -99.0139
-12 | -1.1635 | 0.01124 | -0.041 | -103.5142
-11.5 | -1.1106 | 0.01045 | -0.0406 | -106.2775
-11 | -1.0497 | 0.00975 | -0.0417 | -107.6615
-10.5 | -0.9982 | 0.00924 | -0.0407 | -108.0303
-10 | -0.9448 | 0.00881 | -0.04 | -107.2418
-9.5 | -0.8896 | 0.00841 | -0.0398 | -105.7788
-9 | -0.8337 | 0.00803 | -0.0396 | -103.8232
-8.5 | -0.7772 | 0.00767 | -0.0396 | -101.3299
-8 | -0.7204 | 0.00737 | -0.0396 | -97.7476
-7.5 | -0.6633 | 0.0071 | -0.0397 | -93.4225
-7 | -0.6061 | 0.00683 | -0.0398 | -88.7408
-6.5 | -0.5487 | 0.00654 | -0.0399 | -83.8991
-6 | -0.4911 | 0.00632 | -0.0401 | -77.7057
-5.5 | -0.4335 | 0.00609 | -0.0403 | -71.1823
-5 | -0.3757 | 0.00588 | -0.0405 | -63.8946
-4.5 | -0.3179 | 0.00569 | -0.0407 | -55.8699
-4 | -0.26 | 0.00553 | -0.0409 | -47.0163
-3.5 | -0.202 | 0.00541 | -0.0412 | -37.3383
-3 | -0.1441 | 0.00531 | -0.0415 | -27.1375
-2.5 | -0.0863 | 0.0052 | -0.0418 | -16.5962
-2 | -0.0282 | 0.00508 | -0.0421 | -5.5512
-1.5 | 0.03 | 0.00498 | -0.0424 | 6.0241
-1 | 0.088 | 0.00491 | -0.0428 | 17.9226
-0.5 | 0.1459 | 0.00485 | -0.0431 | 30.0825
0 | 0.2039 | 0.0048 | -0.0435 | 42.4792
0.5 | 0.262 | 0.00473 | -0.0439 | 55.3911
1 | 0.3199 | 0.00473 | -0.0443 | 67.6321
1.5 | 0.3778 | 0.0048 | -0.0446 | 78.7083
2 | 0.4354 | 0.0049 | -0.0449 | 88.8571
2.5 | 0.4923 | 0.00512 | -0.0451 | 96.1523
3 | 0.5487 | 0.00537 | -0.0453 | 102.1788
3.5 | 0.6056 | 0.00551 | -0.0455 | 109.9093
4 | 0.6624 | 0.00572 | -0.0457 | 115.8042
4.5 | 0.7186 | 0.00605 | -0.0458 | 118.7769
5 | 0.7747 | 0.00637 | -0.0458 | 121.617
5.5 | 0.8305 | 0.00668 | -0.0458 | 124.3263
6 | 0.8862 | 0.00691 | -0.0457 | 128.2489
6.5 | 0.939 | 0.0071 | -0.045 | 132.2535
7 | 0.9943 | 0.0074 | -0.0448 | 134.3649
7.5 | 1.0498 | 0.00779 | -0.0447 | 134.7625
8 | 1.105 | 0.00819 | -0.0446 | 134.9206
8.5 | 1.16 | 0.00859 | -0.0445 | 135.0407
9 | 1.2144 | 0.00902 | -0.0443 | 134.6341
9.5 | 1.2681 | 0.00952 | -0.0439 | 133.2038
10 | 1.322 | 0.00996 | -0.0437 | 132.7309
10.5 | 1.3748 | 0.01048 | -0.0432 | 131.1832
11 | 1.4265 | 0.01109 | -0.0426 | 128.6294
11.5 | 1.478 | 0.01166 | -0.0421 | 126.7581
12 | 1.5287 | 0.01226 | -0.0413 | 124.69
12.5 | 1.5776 | 0.01301 | -0.0404 | 121.2606
13 | 1.6251 | 0.01381 | -0.0392 | 117.6756
13.5 | 1.6721 | 0.01458 | -0.038 | 114.6845
14 | 1.7165 | 0.01548 | -0.0365 | 110.885
14.5 | 1.7575 | 0.01655 | -0.0346 | 106.1934
15 | 1.7953 | 0.01773 | -0.0322 | 101.2578
15.5 | 1.8306 | 0.01884 | -0.0295 | 97.1656
16 | 1.8539 | 0.02013 | -0.025 | 92.0964
16.5 | 1.8741 | 0.02181 | -0.021 | 85.9285
17 | 1.8916 | 0.02398 | -0.0175 | 78.8824
17.5 | 1.9048 | 0.02678 | -0.0147 | 71.1277
18 | 1.9144 | 0.03023 | -0.0125 | 63.3278
18.5 | 1.9176 | 0.03463 | -0.0111 | 55.374
19 | 1.9144 | 0.04011 | -0.0105 | 47.7287
19.5 | 1.902 | 0.04705 | -0.0111 | 40.4251
20 | 1.8821 | 0.05552 | -0.0129 | 33.8995

## 109. Re 10M Mach 0.25 (1)
BIGFOIL.COM POLAR EXPORT
TPR-95-96-95
TPR-95-96-95 |  |  |  | Cl Max: | 1.203 | at alpha= | 10 | deg
JavaFoil+Calcfoil stall+Eppler ext transition |  |  |  | L/D Max: | 180.809 | at alpha= | 6 | deg
Re: | 10000000 |  |  | Cd Min: | 0.00398 | at alpha= | 0 | deg
Mach: | 0.25 |  |  | Cl=0 at alpha= | -1.8115 | deg
|  |  |  | @ Cl=0.1, Cd= | 0.00404
|  |  |  | @ Cl=0.4, Cd= | 0.0040757
|  |  |  | @ Cl=0.6, Cd= | 0.004397
alpha (deg) | Cl | Cd | Cm | Cl/Cd
-15 | -0.399 | 0.1038 | -0.017 | -3.843
-14.5 | -0.449 | 0.09738 | -0.018 | -4.61
-14 | -0.492 | 0.09073 | -0.019 | -5.419
-13.5 | -0.531 | 0.08349 | -0.02 | -6.36
-13 | -0.566 | 0.07592 | -0.021 | -7.46
-12.5 | -0.598 | 0.06822 | -0.022 | -8.76
-12 | -0.627 | 0.05858 | -0.024 | -10.7
-11.5 | -0.664 | 0.0423 | -0.027 | -15.688
-11 | -0.718 | 0.02155 | -0.031 | -33.322
-10.5 | -0.755 | 0.01348 | -0.033 | -56.002
-10 | -0.769 | 0.01145 | -0.035 | -67.185
-9.5 | -0.756 | 0.01023 | -0.035 | -73.873
-9 | -0.735 | 0.00999 | -0.035 | -73.634
-8.5 | -0.708 | 0.00946 | -0.036 | -74.898
-8 | -0.675 | 0.00903 | -0.036 | -74.776
-7.5 | -0.636 | 0.0086 | -0.037 | -73.948
-7 | -0.593 | 0.00475 | -0.037 | -124.762
-6.5 | -0.545 | 0.00464 | -0.037 | -117.338
-6 | -0.494 | 0.00456 | -0.038 | -108.355
-5.5 | -0.44 | 0.00453 | -0.038 | -97.15
-5 | -0.384 | 0.00445 | -0.039 | -86.242
-4.5 | -0.326 | 0.00436 | -0.039 | -74.78
-4 | -0.267 | 0.00427 | -0.04 | -62.574
-3.5 | -0.207 | 0.00422 | -0.04 | -48.925
-3 | -0.146 | 0.00417 | -0.04 | -34.947
-2.5 | -0.085 | 0.0041 | -0.041 | -20.639
-2 | -0.023 | 0.00408 | -0.041 | -5.684
-1.5 | 0.038 | 0.00405 | -0.042 | 9.483
-1 | 0.1 | 0.00404 | -0.042 | 24.808
-0.5 | 0.162 | 0.00403 | -0.043 | 40.146
0 | 0.224 | 0.00398 | -0.043 | 56.232
0.5 | 0.286 | 0.00399 | -0.044 | 71.606
1 | 0.347 | 0.00405 | -0.044 | 85.692
1.5 | 0.409 | 0.00408 | -0.044 | 100.199
2 | 0.47 | 0.00413 | -0.045 | 113.887
2.5 | 0.532 | 0.00418 | -0.045 | 127.236
3 | 0.593 | 0.00439 | -0.046 | 134.927
3.5 | 0.653 | 0.00445 | -0.046 | 146.996
4 | 0.713 | 0.00454 | -0.047 | 157.251
4.5 | 0.772 | 0.00464 | -0.047 | 166.44
5 | 0.83 | 0.0049 | -0.047 | 169.287
5.5 | 0.886 | 0.00503 | -0.048 | 176.065
6 | 0.94 | 0.0052 | -0.048 | 180.809
6.5 | 0.991 | 0.00975 | -0.049 | 101.665
7 | 1.04 | 0.01015 | -0.049 | 102.399
7.5 | 1.085 | 0.01067 | -0.049 | 101.692
8 | 1.124 | 0.01118 | -0.05 | 100.54
8.5 | 1.155 | 0.01123 | -0.05 | 102.852
9 | 1.179 | 0.01181 | -0.051 | 99.839
9.5 | 1.196 | 0.01242 | -0.051 | 96.297
10 | 1.203 | 0.01312 | -0.051 | 91.714
10.5 | 1.201 | 0.01392 | -0.052 | 86.297
11 | 1.189 | 0.01493 | -0.052 | 79.672
11.5 | 1.15 | 0.01703 | -0.052 | 67.508
12 | 1.104 | 0.01916 | -0.051 | 57.588
12.5 | 1.045 | 0.02276 | -0.051 | 45.909
13 | 0.969 | 0.03024 | -0.049 | 32.033
13.5 | 0.866 | 0.0502 | -0.045 | 17.249
14 | 0.764 | 0.07967 | -0.039 | 9.592
14.5 | 0.686 | 0.0978 | -0.034 | 7.016
15 | 0.608 | 0.10713 | -0.033 | 5.674

## 110. Re 10M Mach 0.25 (2)
BIGFOIL.COM POLAR EXPORT
TPR-95-96-95
TPR-95-96-95 |  |  |  | Cl Max: | 1.8309 | at alpha= | 16 | deg
XFOIL ncrit=9 |  |  |  | L/D Max: | 134.994 | at alpha= | 7.5 | deg
Re: | 10000000 |  |  | Cd Min: | 0.23481 | at alpha= | -19.5 | deg
Mach: | 0.25 |  |  | Cl=0 at alpha= | -1.755 | deg
|  |  |  | @ Cl=0.1, Cd= | 0.0049207
|  |  |  | @ Cl=0.4, Cd= | 0.00484
|  |  |  | @ Cl=0.6, Cd= | 0.0055157
alpha (deg) | Cl | Cd | Cm | Cl/Cd
-19.5 | -0.8129 | 0.23481 | 0.0683 | -3.4619
-19 | -0.8008 | 0.22542 | 0.0631 | -3.5525
-18.5 | -0.7934 | 0.21448 | 0.0571 | -3.6992
-18 | -0.8791 | 0.1755 | 0.0363 | -5.0091
-17.5 | -0.9083 | 0.15879 | 0.0264 | -5.7201
-17 | -0.9701 | 0.13693 | 0.0133 | -7.0846
-16.5 | -1.0767 | 0.10973 | -0.0038 | -9.8123
-16 | -1.2176 | 0.08025 | -0.0228 | -15.1726
-15.5 | -1.3191 | 0.05577 | -0.0391 | -23.6525
-15 | -1.3705 | 0.03757 | -0.0565 | -36.4786
-14.5 | -1.3986 | 0.02865 | -0.0618 | -48.8168
-14 | -1.3956 | 0.02378 | -0.0591 | -58.688
-13.5 | -1.3663 | 0.02013 | -0.0568 | -67.8738
-13 | -1.3241 | 0.01748 | -0.0546 | -75.7494
-12.5 | -1.2734 | 0.01567 | -0.0527 | -81.2636
-12 | -1.2198 | 0.01418 | -0.0511 | -86.0226
-11.5 | -1.1638 | 0.01299 | -0.0496 | -89.592
-11 | -1.1021 | 0.01162 | -0.0495 | -94.8451
-10.5 | -1.0484 | 0.01046 | -0.0476 | -100.2294
-10 | -0.9916 | 0.00974 | -0.0461 | -101.807
-9.5 | -0.9328 | 0.00914 | -0.0451 | -102.0569
-9 | -0.8731 | 0.0086 | -0.0443 | -101.5233
-8.5 | -0.813 | 0.00813 | -0.0437 | -100
-8 | -0.7528 | 0.00772 | -0.0433 | -97.513
-7.5 | -0.6924 | 0.00736 | -0.0429 | -94.0761
-7 | -0.6318 | 0.00705 | -0.0427 | -89.617
-6.5 | -0.5714 | 0.00674 | -0.0425 | -84.7774
-6 | -0.511 | 0.00645 | -0.0423 | -79.2248
-5.5 | -0.4505 | 0.00623 | -0.0423 | -72.3114
-5 | -0.3901 | 0.00599 | -0.0423 | -65.1252
-4.5 | -0.3299 | 0.00577 | -0.0424 | -57.175
-4 | -0.2697 | 0.0056 | -0.0425 | -48.1607
-3.5 | -0.2095 | 0.00545 | -0.0427 | -38.4404
-3 | -0.1494 | 0.00535 | -0.0429 | -27.9252
-2.5 | -0.0895 | 0.00525 | -0.0431 | -17.0476
-2 | -0.0295 | 0.00512 | -0.0434 | -5.7617
-1.5 | 0.0307 | 0.00501 | -0.0437 | 6.1277
-1 | 0.0907 | 0.00493 | -0.044 | 18.3976
-0.5 | 0.1506 | 0.00487 | -0.0444 | 30.924
0 | 0.2104 | 0.00481 | -0.0447 | 43.7422
0.5 | 0.2704 | 0.00475 | -0.0451 | 56.9263
1 | 0.3302 | 0.00474 | -0.0454 | 69.6624
1.5 | 0.3901 | 0.00482 | -0.0458 | 80.9336
2 | 0.4496 | 0.00494 | -0.046 | 91.0121
2.5 | 0.5085 | 0.00515 | -0.0462 | 98.7379
3 | 0.5669 | 0.00542 | -0.0463 | 104.5941
3.5 | 0.6257 | 0.00559 | -0.0465 | 111.932
4 | 0.6847 | 0.00582 | -0.0465 | 117.646
4.5 | 0.7431 | 0.00616 | -0.0464 | 120.6331
5 | 0.8011 | 0.00655 | -0.0463 | 122.3053
5.5 | 0.8595 | 0.00685 | -0.0461 | 125.4745
6 | 0.9176 | 0.00712 | -0.0458 | 128.8764
6.5 | 0.9728 | 0.00733 | -0.0447 | 132.7149
7 | 1.0309 | 0.00766 | -0.0442 | 134.5822
7.5 | 1.0894 | 0.00807 | -0.0438 | 134.9938
8 | 1.1474 | 0.00852 | -0.0433 | 134.6714
8.5 | 1.2054 | 0.00899 | -0.0427 | 134.0823
9 | 1.2627 | 0.00953 | -0.0419 | 132.4974
9.5 | 1.3202 | 0.01003 | -0.0411 | 131.6251
10 | 1.3766 | 0.01065 | -0.0401 | 129.2582
10.5 | 1.4324 | 0.01131 | -0.0389 | 126.649
11 | 1.4877 | 0.01199 | -0.0375 | 124.0784
11.5 | 1.5407 | 0.01287 | -0.0358 | 119.7125
12 | 1.5934 | 0.01373 | -0.0339 | 116.0524
12.5 | 1.6435 | 0.01474 | -0.0316 | 111.4993
13 | 1.6897 | 0.01599 | -0.0288 | 105.6723
13.5 | 1.7336 | 0.01726 | -0.0257 | 100.4403
14 | 1.7718 | 0.0187 | -0.0218 | 94.7487
14.5 | 1.7944 | 0.02042 | -0.0159 | 87.8746
15 | 1.8119 | 0.0228 | -0.0108 | 79.4693
15.5 | 1.8247 | 0.02599 | -0.0068 | 70.2078
16 | 1.8309 | 0.03024 | -0.0038 | 60.5456
16.5 | 1.8285 | 0.03585 | -0.0023 | 51.0042
17 | 1.8164 | 0.04308 | -0.0024 | 42.1634
17.5 | 1.7923 | 0.05233 | -0.0045 | 34.25
18 | 1.7599 | 0.06338 | -0.0083 | 27.7674
18.5 | 1.7158 | 0.07651 | -0.0138 | 22.4258
19 | 1.6619 | 0.09153 | -0.0209 | 18.1569
19.5 | 1.6003 | 0.10824 | -0.0293 | 14.7847
20 | 1.5335 | 0.12647 | -0.0393 | 12.1254

## 111. Re 10M Mach 0.50 (1)
BIGFOIL.COM POLAR EXPORT
TPR-95-96-95
TPR-95-96-95 |  |  |  | Cl Max: | 1.218 | at alpha= | 20 | deg
JavaFoil+Calcfoil stall+Eppler ext transition |  |  |  | L/D Max: | 170.272 | at alpha= | 4.5 | deg
Re: | 10000000 |  |  | Cd Min: | 0.0041 | at alpha= | 0 | deg
Mach: | 0.5 |  |  | Cl=0 at alpha= | -1.8116 | deg
|  |  |  | @ Cl=0.1, Cd= | 0.0041517
|  |  |  | @ Cl=0.4, Cd= | 0.0041904
|  |  |  | @ Cl=0.6, Cd= | 0.0044979
alpha (deg) | Cl | Cd | Cm | Cl/Cd
-20 | -1.006 | 0.1454 | -0.02 | -6.92
-19.5 | -0.978 | 0.14188 | -0.02 | -6.89
-19 | -0.949 | 0.13814 | -0.02 | -6.871
-18.5 | -0.921 | 0.135 | -0.02 | -6.821
-18 | -0.892 | 0.13162 | -0.02 | -6.78
-17.5 | -0.863 | 0.12889 | -0.019 | -6.697
-17 | -0.836 | 0.12518 | -0.019 | -6.677
-16.5 | -0.809 | 0.12038 | -0.02 | -6.72
-16 | -0.784 | 0.11954 | -0.02 | -6.56
-15.5 | -0.758 | 0.11221 | -0.021 | -6.752
-15 | -0.729 | 0.10781 | -0.02 | -6.763
-14.5 | -0.701 | 0.10295 | -0.021 | -6.814
-14 | -0.673 | 0.09968 | -0.02 | -6.748
-13.5 | -0.643 | 0.09634 | -0.019 | -6.678
-13 | -0.616 | 0.09304 | -0.019 | -6.623
-12.5 | -0.589 | 0.08871 | -0.02 | -6.639
-12 | -0.562 | 0.08645 | -0.02 | -6.506
-11.5 | -0.535 | 0.08108 | -0.02 | -6.595
-11 | -0.508 | 0.07366 | -0.02 | -6.896
-10.5 | -0.484 | 0.06527 | -0.023 | -7.413
-10 | -0.461 | 0.0567 | -0.025 | -8.133
-9.5 | -0.425 | 0.06561 | -0.02 | -6.476
-9 | -0.402 | 0.05466 | -0.024 | -7.362
-8.5 | -0.411 | 0.02494 | -0.035 | -16.484
-8 | -0.351 | 0.04508 | -0.027 | -7.78
-7.5 | -0.337 | 0.03099 | -0.033 | -10.87
-7 | -0.48 | 0.0104 | -0.041 | -46.112
-6.5 | -0.539 | 0.00946 | -0.042 | -57.001
-6 | -0.518 | 0.0087 | -0.042 | -59.535
-5.5 | -0.475 | 0.00484 | -0.043 | -98.008
-5 | -0.421 | 0.0047 | -0.043 | -89.506
-4.5 | -0.36 | 0.00462 | -0.044 | -77.992
-4 | -0.297 | 0.00449 | -0.044 | -66.117
-3.5 | -0.23 | 0.0044 | -0.045 | -52.332
-3 | -0.163 | 0.00432 | -0.045 | -37.706
-2.5 | -0.095 | 0.00425 | -0.046 | -22.252
-2 | -0.026 | 0.00419 | -0.046 | -6.186
-1.5 | 0.043 | 0.00416 | -0.047 | 10.316
-1 | 0.112 | 0.00415 | -0.047 | 26.96
-0.5 | 0.181 | 0.00415 | -0.048 | 43.57
0 | 0.25 | 0.0041 | -0.048 | 61.093
0.5 | 0.319 | 0.00413 | -0.049 | 77.258
1 | 0.388 | 0.00418 | -0.049 | 92.952
1.5 | 0.457 | 0.00424 | -0.05 | 107.723
2 | 0.526 | 0.00429 | -0.05 | 122.504
2.5 | 0.594 | 0.00449 | -0.051 | 132.168
3 | 0.662 | 0.00458 | -0.051 | 144.59
3.5 | 0.729 | 0.0047 | -0.052 | 155.023
4 | 0.795 | 0.00484 | -0.052 | 164.104
4.5 | 0.859 | 0.00504 | -0.052 | 170.272
5 | 0.919 | 0.0096 | -0.053 | 95.724
5.5 | 0.975 | 0.01022 | -0.053 | 95.385
6 | 1.025 | 0.01081 | -0.054 | 94.786
6.5 | 1.064 | 0.0116 | -0.054 | 91.772
7 | 1.088 | 0.01243 | -0.055 | 87.526
7.5 | 1.082 | 0.01343 | -0.055 | 80.549
8 | 0.946 | 0.015 | -0.056 | 63.037
8.5 | 0.706 | 0.01619 | -0.056 | 43.622
9 | 0.606 | 0.05801 | -0.035 | 10.445
9.5 | 0.752 | 0.01887 | -0.055 | 39.871
10 | 0.754 | 0.02631 | -0.053 | 28.664
10.5 | 0.685 | 0.07205 | -0.034 | 9.512
11 | 0.705 | 0.08356 | -0.029 | 8.441
11.5 | 0.732 | 0.08263 | -0.03 | 8.865
12 | 0.767 | 0.08385 | -0.035 | 9.144
12.5 | 0.804 | 0.08253 | -0.04 | 9.747
13 | 0.831 | 0.08918 | -0.04 | 9.318
13.5 | 0.851 | 0.10129 | -0.038 | 8.406
14 | 0.876 | 0.10176 | -0.037 | 8.606
14.5 | 0.908 | 0.10313 | -0.039 | 8.805
15 | 0.94 | 0.10426 | -0.041 | 9.02
15.5 | 0.974 | 0.10544 | -0.043 | 9.237
16 | 1.003 | 0.10998 | -0.044 | 9.118
16.5 | 1.027 | 0.11816 | -0.043 | 8.695
17 | 1.045 | 0.13493 | -0.041 | 7.747
17.5 | 1.073 | 0.12525 | -0.042 | 8.567
18 | 1.098 | 0.13835 | -0.042 | 7.938
18.5 | 1.127 | 0.14137 | -0.043 | 7.973
19 | 1.159 | 0.14281 | -0.044 | 8.116
19.5 | 1.189 | 0.14567 | -0.045 | 8.163
20 | 1.218 | 0.14979 | -0.046 | 8.132

## 112. Re 10M Mach 0.50 (2)
BIGFOIL.COM POLAR EXPORT
TPR-95-96-95
TPR-95-96-95 |  |  |  | Cl Max: | 1.393 | at alpha= | 8.5 | deg
XFOIL ncrit=9 |  |  |  | L/D Max: | 135.492 | at alpha= | 6.5 | deg
Re: | 10000000 |  |  | Cd Min: | 0.27569 | at alpha= | -20 | deg
Mach: | 0.5 |  |  | Cl=0 at alpha= | -1.7428 | deg
|  |  |  | @ Cl=0.1, Cd= | 0.0050634
|  |  |  | @ Cl=0.4, Cd= | 0.0049043
|  |  |  | @ Cl=0.6, Cd= | 0.0054623
alpha (deg) | Cl | Cd | Cm | Cl/Cd
-20 | -0.884 | 0.27569 | 0.0886 | -3.2065
-19.5 | -0.8617 | 0.26754 | 0.0833 | -3.2208
-19 | -0.84 | 0.25875 | 0.0779 | -3.2464
-18.5 | -0.8202 | 0.24846 | 0.0722 | -3.3011
-18 | -0.7997 | 0.23933 | 0.0668 | -3.3414
-17.5 | -0.7779 | 0.2313 | 0.0619 | -3.3632
-17 | -0.7566 | 0.22313 | 0.0571 | -3.3908
-16.5 | -0.7381 | 0.21369 | 0.0519 | -3.4541
-16 | -0.7205 | 0.20436 | 0.047 | -3.5256
-15.5 | -0.7039 | 0.19486 | 0.0419 | -3.6123
-15 | -0.6847 | 0.18681 | 0.0375 | -3.6652
-14.5 | -0.6677 | 0.17827 | 0.0331 | -3.7454
-14 | -0.655 | 0.16874 | 0.0284 | -3.8817
-13.5 | -0.6461 | 0.15841 | 0.0235 | -4.0787
-13 | -0.6414 | 0.1478 | 0.0185 | -4.3396
-12.5 | -0.6503 | 0.13471 | 0.012 | -4.8274
-12 | -0.6531 | 0.12389 | 0.0067 | -5.2716
-11.5 | -0.659 | 0.11302 | 0.0013 | -5.8308
-11 | -0.6695 | 0.10186 | -0.0047 | -6.5727
-10.5 | -0.6844 | 0.09053 | -0.0112 | -7.5599
-10 | -0.7019 | 0.07913 | -0.0184 | -8.8702
-9.5 | -0.7218 | 0.06798 | -0.0256 | -10.6178
-9 | -0.7413 | 0.05622 | -0.0345 | -13.1857
-8.5 | -0.7545 | 0.04004 | -0.0519 | -18.8437
-8 | -0.7788 | 0.02878 | -0.0615 | -27.0605
-7.5 | -0.7882 | 0.0173 | -0.063 | -45.5607
-7 | -0.7497 | 0.01058 | -0.0601 | -70.8601
-6.5 | -0.6814 | 0.00827 | -0.0569 | -82.3942
-6 | -0.607 | 0.00736 | -0.0546 | -82.4728
-5.5 | -0.5327 | 0.00682 | -0.0528 | -78.1085
-5 | -0.4591 | 0.00647 | -0.0516 | -70.9583
-4.5 | -0.3866 | 0.0062 | -0.0506 | -62.3548
-4 | -0.315 | 0.00593 | -0.0499 | -53.1197
-3.5 | -0.2444 | 0.00572 | -0.0495 | -42.7273
-3 | -0.1743 | 0.00556 | -0.0492 | -31.3489
-2.5 | -0.1047 | 0.00543 | -0.0491 | -19.2818
-2 | -0.0356 | 0.00529 | -0.0491 | -6.7297
-1.5 | 0.0336 | 0.00515 | -0.0492 | 6.5243
-1 | 0.1026 | 0.00506 | -0.0494 | 20.2767
-0.5 | 0.1712 | 0.00497 | -0.0497 | 34.4467
0 | 0.2395 | 0.00491 | -0.05 | 48.778
0.5 | 0.3079 | 0.00488 | -0.0503 | 63.0943
1 | 0.3765 | 0.00487 | -0.0505 | 77.3101
1.5 | 0.4451 | 0.00497 | -0.0507 | 89.5573
2 | 0.5135 | 0.00511 | -0.0508 | 100.4892
2.5 | 0.5812 | 0.00537 | -0.0506 | 108.2309
3 | 0.6484 | 0.0057 | -0.0503 | 113.7544
3.5 | 0.7171 | 0.00589 | -0.05 | 121.7487
4 | 0.7856 | 0.00627 | -0.0494 | 125.2951
4.5 | 0.8532 | 0.0068 | -0.0484 | 125.4706
5 | 0.9223 | 0.00724 | -0.0473 | 127.3895
5.5 | 0.9924 | 0.00762 | -0.0459 | 130.2362
6 | 1.0629 | 0.008 | -0.0442 | 132.8625
6.5 | 1.13 | 0.00834 | -0.0413 | 135.4916
7 | 1.2017 | 0.0089 | -0.0387 | 135.0225
7.5 | 1.2747 | 0.00957 | -0.0357 | 133.1975
8 | 1.3454 | 0.01061 | -0.0317 | 126.8049
8.5 | 1.393 | 0.0135 | -0.0243 | 103.1852
9 | 1.3904 | 0.01887 | -0.0135 | 73.6831
9.5 | 1.3605 | 0.02505 | -0.0045 | 54.3114
10 | 1.3247 | 0.03389 | -0.0026 | 39.0882
10.5 | 1.287 | 0.04502 | -0.0064 | 28.5873
11 | 1.2506 | 0.05759 | -0.013 | 21.7156
11.5 | 1.2155 | 0.07075 | -0.0203 | 17.1802
12 | 1.1829 | 0.08405 | -0.0274 | 14.0738
12.5 | 1.1534 | 0.09728 | -0.034 | 11.8565
13 | 1.1273 | 0.11028 | -0.0403 | 10.2222
13.5 | 1.1046 | 0.1231 | -0.0467 | 8.9732

## 113. Re 12M Mach 0.00 (1)
BIGFOIL.COM POLAR EXPORT
TPR-95-96-95
TPR-95-96-95 |  |  |  | Cl Max: | 1.264 | at alpha= | 12 | deg
JavaFoil+Calcfoil stall+Eppler ext transition |  |  |  | L/D Max: | 187.38 | at alpha= | 8.5 | deg
Re: | 12000000 |  |  | Cd Min: | 0.00418 | at alpha= | 0 | deg
Mach: | 0 |  |  | Cl=0 at alpha= | -1.8136 | deg
|  |  |  | @ Cl=0.1, Cd= | 0.0042005
|  |  |  | @ Cl=0.4, Cd= | 0.0042733
|  |  |  | @ Cl=0.6, Cd= | 0.004552
alpha (deg) | Cl | Cd | Cm | Cl/Cd
-16.5 | -0.651 | 0.1036 | -0.018 | -6.288
-16 | -0.674 | 0.09645 | -0.019 | -6.99
-15.5 | -0.696 | 0.0893 | -0.02 | -7.795
-15 | -0.717 | 0.0819 | -0.021 | -8.756
-14.5 | -0.733 | 0.07343 | -0.022 | -9.989
-14 | -0.754 | 0.05982 | -0.023 | -12.604
-13.5 | -0.779 | 0.04443 | -0.025 | -17.529
-13 | -0.806 | 0.03038 | -0.028 | -26.532
-12.5 | -0.834 | 0.01971 | -0.029 | -42.287
-12 | -0.851 | 0.01446 | -0.031 | -58.869
-11.5 | -0.866 | 0.01156 | -0.032 | -74.922
-11 | -0.851 | 0.01088 | -0.033 | -78.282
-10.5 | -0.832 | 0.01028 | -0.033 | -80.936
-10 | -0.809 | 0.00977 | -0.033 | -82.766
-9.5 | -0.781 | 0.00967 | -0.034 | -80.679
-9 | -0.748 | 0.0092 | -0.034 | -81.323
-8.5 | -0.712 | 0.00883 | -0.035 | -80.682
-8 | -0.672 | 0.005 | -0.035 | -134.39
-7.5 | -0.629 | 0.00494 | -0.035 | -127.32
-7 | -0.583 | 0.00487 | -0.036 | -119.554
-6.5 | -0.533 | 0.00477 | -0.036 | -111.93
-6 | -0.482 | 0.0047 | -0.037 | -102.461
-5.5 | -0.428 | 0.0046 | -0.037 | -93.122
-5 | -0.373 | 0.00461 | -0.038 | -80.943
-4.5 | -0.317 | 0.00449 | -0.038 | -70.486
-4 | -0.259 | 0.00448 | -0.038 | -57.834
-3.5 | -0.2 | 0.00436 | -0.039 | -45.919
-3 | -0.141 | 0.00433 | -0.039 | -32.629
-2.5 | -0.082 | 0.00427 | -0.04 | -19.181
-2 | -0.022 | 0.00424 | -0.04 | -5.3
-1.5 | 0.037 | 0.00426 | -0.04 | 8.746
-1 | 0.097 | 0.0042 | -0.041 | 23.073
-0.5 | 0.157 | 0.00421 | -0.041 | 37.207
0 | 0.217 | 0.00418 | -0.042 | 51.817
0.5 | 0.277 | 0.00419 | -0.042 | 65.98
1 | 0.336 | 0.00423 | -0.043 | 79.498
1.5 | 0.396 | 0.00427 | -0.043 | 92.84
2 | 0.456 | 0.00432 | -0.043 | 105.513
2.5 | 0.515 | 0.00445 | -0.044 | 115.617
3 | 0.574 | 0.00453 | -0.044 | 126.848
3.5 | 0.633 | 0.00458 | -0.045 | 138.202
4 | 0.691 | 0.00467 | -0.045 | 148.067
4.5 | 0.749 | 0.00478 | -0.045 | 156.667
5 | 0.805 | 0.00504 | -0.046 | 159.65
5.5 | 0.86 | 0.00512 | -0.046 | 168.022
6 | 0.913 | 0.00529 | -0.047 | 172.491
6.5 | 0.965 | 0.00539 | -0.047 | 178.998
7 | 1.015 | 0.00556 | -0.047 | 182.483
7.5 | 1.062 | 0.00575 | -0.048 | 184.78
8 | 1.104 | 0.01036 | -0.048 | 106.537
8.5 | 1.142 | 0.00609 | -0.049 | 187.38
9 | 1.175 | 0.01084 | -0.049 | 108.396
9.5 | 1.203 | 0.01137 | -0.049 | 105.886
10 | 1.227 | 0.01184 | -0.05 | 103.56
10.5 | 1.244 | 0.01239 | -0.05 | 100.43
11 | 1.257 | 0.01301 | -0.051 | 96.552
11.5 | 1.263 | 0.01372 | -0.051 | 92.065
12 | 1.264 | 0.01456 | -0.051 | 86.812
12.5 | 1.26 | 0.01543 | -0.052 | 81.651
13 | 1.228 | 0.01751 | -0.051 | 70.123
13.5 | 1.202 | 0.01947 | -0.051 | 61.718
14 | 1.172 | 0.02207 | -0.051 | 53.083
14.5 | 1.136 | 0.02575 | -0.05 | 44.119
15 | 1.086 | 0.03223 | -0.049 | 33.705
15.5 | 1.036 | 0.03959 | -0.048 | 26.166
16 | 0.973 | 0.05455 | -0.046 | 17.844
16.5 | 0.918 | 0.06988 | -0.044 | 13.133
17 | 0.864 | 0.08776 | -0.042 | 9.841

## 114. Re 12M Mach 0.00 (2)
BIGFOIL.COM POLAR EXPORT
TPR-95-96-95
TPR-95-96-95 |  |  |  | Cl Max: | 1.9554 | at alpha= | 19 | deg
XFOIL ncrit=9 |  |  |  | L/D Max: | 139.891 | at alpha= | 8.5 | deg
Re: | 12000000 |  |  | Cd Min: | 0.04423 | at alpha= | 20 | deg
Mach: | 0 |  |  | Cl=0 at alpha= | -1.7565 | deg
|  |  |  | @ Cl=0.1, Cd= | 0.0048835
|  |  |  | @ Cl=0.4, Cd= | 0.0048552
|  |  |  | @ Cl=0.6, Cd= | 0.005495
alpha (deg) | Cl | Cd | Cm | Cl/Cd
-20 | -1.7906 | 0.03156 | -0.052 | -56.7364
-19.5 | -1.7903 | 0.02685 | -0.0527 | -66.6778
-19 | -1.7849 | 0.02383 | -0.0505 | -74.9014
-18.5 | -1.7654 | 0.02191 | -0.0474 | -80.5751
-18 | -1.7323 | 0.02035 | -0.0458 | -85.1253
-17.5 | -1.694 | 0.01902 | -0.0445 | -89.0641
-17 | -1.6522 | 0.01788 | -0.0435 | -92.4049
-16.5 | -1.6077 | 0.01688 | -0.0427 | -95.2429
-16 | -1.5612 | 0.016 | -0.042 | -97.575
-15.5 | -1.5132 | 0.0152 | -0.0414 | -99.5526
-15 | -1.4643 | 0.01443 | -0.0409 | -101.4761
-14.5 | -1.4144 | 0.0137 | -0.0405 | -103.2409
-14 | -1.3636 | 0.01302 | -0.0402 | -104.7312
-13.5 | -1.3121 | 0.01238 | -0.0399 | -105.9855
-13 | -1.2599 | 0.01179 | -0.0397 | -106.8617
-12.5 | -1.2071 | 0.01124 | -0.0395 | -107.3932
-12 | -1.1542 | 0.01065 | -0.0393 | -108.3756
-11.5 | -1.0966 | 0.00987 | -0.0402 | -111.1044
-11 | -1.0451 | 0.00933 | -0.0395 | -112.015
-10.5 | -0.9929 | 0.00888 | -0.0389 | -111.8131
-10 | -0.9388 | 0.00848 | -0.0387 | -110.7075
-9.5 | -0.8838 | 0.00809 | -0.0387 | -109.246
-9 | -0.8282 | 0.00772 | -0.0387 | -107.2798
-8.5 | -0.7723 | 0.00738 | -0.0388 | -104.6477
-8 | -0.7159 | 0.0071 | -0.0389 | -100.831
-7.5 | -0.6593 | 0.00685 | -0.039 | -96.2482
-7 | -0.6024 | 0.00663 | -0.0392 | -90.8597
-6.5 | -0.5454 | 0.00636 | -0.0394 | -85.7547
-6 | -0.4883 | 0.00615 | -0.0396 | -79.3984
-5.5 | -0.431 | 0.00594 | -0.0399 | -72.5589
-5 | -0.3737 | 0.00575 | -0.0401 | -64.9913
-4.5 | -0.3162 | 0.00559 | -0.0404 | -56.5653
-4 | -0.2587 | 0.00543 | -0.0406 | -47.6427
-3.5 | -0.2012 | 0.00533 | -0.0409 | -37.7486
-3 | -0.1436 | 0.00526 | -0.0412 | -27.3004
-2.5 | -0.0859 | 0.00515 | -0.0415 | -16.6796
-2 | -0.0282 | 0.00504 | -0.0419 | -5.5952
-1.5 | 0.0297 | 0.00492 | -0.0422 | 6.0366
-1 | 0.0874 | 0.00489 | -0.0426 | 17.8732
-0.5 | 0.1451 | 0.00486 | -0.0429 | 29.856
0 | 0.2027 | 0.0048 | -0.0433 | 42.2292
0.5 | 0.2606 | 0.00471 | -0.0437 | 55.3291
1 | 0.3182 | 0.00472 | -0.0441 | 67.4153
1.5 | 0.3757 | 0.0048 | -0.0444 | 78.2708
2 | 0.4329 | 0.00493 | -0.0447 | 87.8093
2.5 | 0.4896 | 0.00514 | -0.045 | 95.2529
3 | 0.5459 | 0.00539 | -0.0452 | 101.2801
3.5 | 0.6026 | 0.0055 | -0.0454 | 109.5636
4 | 0.6591 | 0.00568 | -0.0456 | 116.0387
4.5 | 0.7151 | 0.00597 | -0.0458 | 119.7822
5 | 0.7708 | 0.0063 | -0.0458 | 122.3492
5.5 | 0.8267 | 0.00655 | -0.0459 | 126.2137
6 | 0.8824 | 0.00679 | -0.046 | 129.9558
6.5 | 0.9375 | 0.00702 | -0.046 | 133.547
7 | 0.9896 | 0.00718 | -0.0452 | 137.8273
7.5 | 1.0446 | 0.0075 | -0.0451 | 139.28
8 | 1.0994 | 0.00789 | -0.0451 | 139.3409
8.5 | 1.1541 | 0.00825 | -0.0451 | 139.8909
9 | 1.208 | 0.00868 | -0.045 | 139.1705
9.5 | 1.2616 | 0.00911 | -0.0448 | 138.4852
10 | 1.315 | 0.00953 | -0.0447 | 137.9853
10.5 | 1.3674 | 0.01003 | -0.0444 | 136.331
11 | 1.4189 | 0.01058 | -0.044 | 134.1115
11.5 | 1.4704 | 0.01109 | -0.0436 | 132.5879
12 | 1.5209 | 0.01164 | -0.0431 | 130.6615
12.5 | 1.5697 | 0.01232 | -0.0424 | 127.4107
13 | 1.6175 | 0.01304 | -0.0415 | 124.0414
13.5 | 1.6649 | 0.01372 | -0.0406 | 121.3484
14 | 1.7103 | 0.0145 | -0.0395 | 117.9517
14.5 | 1.7529 | 0.01544 | -0.038 | 113.5298
15 | 1.7932 | 0.01645 | -0.0362 | 109.0091
15.5 | 1.8322 | 0.01741 | -0.0343 | 105.2384
16 | 1.8677 | 0.01845 | -0.032 | 101.2304
16.5 | 1.891 | 0.01965 | -0.0277 | 96.2341
17 | 1.9108 | 0.02121 | -0.0237 | 90.0896
17.5 | 1.9274 | 0.02325 | -0.0202 | 82.8989
18 | 1.9415 | 0.02578 | -0.0173 | 75.3103
18.5 | 1.951 | 0.029 | -0.015 | 67.2759
19 | 1.9554 | 0.03303 | -0.0133 | 59.2007
19.5 | 1.953 | 0.03813 | -0.0125 | 51.2195
20 | 1.9448 | 0.04423 | -0.0125 | 43.9702

## 115. Re 12M Mach 0.10 (1)
BIGFOIL.COM POLAR EXPORT
TPR-95-96-95
TPR-95-96-95 |  |  |  | Cl Max: | 1.254 | at alpha= | 11.5 | deg
JavaFoil+Calcfoil stall+Eppler ext transition |  |  |  | L/D Max: | 188.516 | at alpha= | 7.5 | deg
Re: | 12000000 |  |  | Cd Min: | 0.00415 | at alpha= | 0 | deg
Mach: | 0.1 |  |  | Cl=0 at alpha= | -1.8083 | deg
|  |  |  | @ Cl=0.1, Cd= | 0.0041695
|  |  |  | @ Cl=0.4, Cd= | 0.004241
|  |  |  | @ Cl=0.6, Cd= | 0.0045156
alpha (deg) | Cl | Cd | Cm | Cl/Cd
-16.5 | -0.609 | 0.10674 | -0.018 | -5.702
-16 | -0.634 | 0.10011 | -0.019 | -6.334
-15.5 | -0.659 | 0.09313 | -0.019 | -7.078
-15 | -0.683 | 0.08574 | -0.02 | -7.971
-14.5 | -0.702 | 0.07828 | -0.021 | -8.962
-14 | -0.717 | 0.06967 | -0.022 | -10.296
-13.5 | -0.744 | 0.05329 | -0.024 | -13.952
-13 | -0.771 | 0.03826 | -0.027 | -20.141
-12.5 | -0.804 | 0.02381 | -0.029 | -33.765
-12 | -0.828 | 0.01623 | -0.031 | -51.017
-11.5 | -0.845 | 0.01254 | -0.032 | -67.351
-11 | -0.843 | 0.01107 | -0.033 | -76.179
-10.5 | -0.827 | 0.01043 | -0.033 | -79.274
-10 | -0.805 | 0.00983 | -0.034 | -81.89
-9.5 | -0.779 | 0.00937 | -0.034 | -83.045
-9 | -0.748 | 0.00927 | -0.034 | -80.645
-8.5 | -0.712 | 0.00888 | -0.035 | -80.264
-8 | -0.673 | 0.00496 | -0.035 | -135.743
-7.5 | -0.63 | 0.0049 | -0.036 | -128.731
-7 | -0.584 | 0.00483 | -0.036 | -120.993
-6.5 | -0.535 | 0.00474 | -0.036 | -113.001
-6 | -0.484 | 0.00466 | -0.037 | -103.882
-5.5 | -0.43 | 0.00458 | -0.037 | -93.832
-5 | -0.375 | 0.00456 | -0.038 | -82.128
-4.5 | -0.318 | 0.00446 | -0.038 | -71.366
-4 | -0.26 | 0.00443 | -0.039 | -58.743
-3.5 | -0.201 | 0.00433 | -0.039 | -46.534
-3 | -0.142 | 0.00429 | -0.039 | -33.128
-2.5 | -0.082 | 0.00423 | -0.04 | -19.474
-2 | -0.023 | 0.00421 | -0.04 | -5.36
-1.5 | 0.037 | 0.00421 | -0.041 | 8.894
-1 | 0.097 | 0.00417 | -0.041 | 23.344
-0.5 | 0.157 | 0.00416 | -0.042 | 37.833
0 | 0.218 | 0.00415 | -0.042 | 52.531
0.5 | 0.278 | 0.00417 | -0.042 | 66.736
1 | 0.338 | 0.00418 | -0.043 | 80.821
1.5 | 0.398 | 0.00424 | -0.043 | 93.914
2 | 0.458 | 0.00427 | -0.044 | 107.136
2.5 | 0.518 | 0.00443 | -0.044 | 116.811
3 | 0.577 | 0.0045 | -0.044 | 128.183
3.5 | 0.636 | 0.00454 | -0.045 | 140.252
4 | 0.695 | 0.00463 | -0.045 | 149.993
4.5 | 0.752 | 0.00476 | -0.046 | 158.164
5 | 0.809 | 0.005 | -0.046 | 161.585
5.5 | 0.864 | 0.00508 | -0.047 | 169.976
6 | 0.917 | 0.00526 | -0.047 | 174.275
6.5 | 0.969 | 0.00535 | -0.047 | 181.016
7 | 1.019 | 0.00553 | -0.048 | 184.164
7.5 | 1.066 | 0.00565 | -0.048 | 188.516
8 | 1.108 | 0.01044 | -0.049 | 106.047
8.5 | 1.144 | 0.01048 | -0.049 | 109.208
9 | 1.177 | 0.01094 | -0.049 | 107.566
9.5 | 1.204 | 0.01147 | -0.05 | 104.966
10 | 1.225 | 0.01196 | -0.05 | 102.444
10.5 | 1.241 | 0.01253 | -0.05 | 99.022
11 | 1.25 | 0.0132 | -0.051 | 94.719
11.5 | 1.254 | 0.01395 | -0.051 | 89.872
12 | 1.251 | 0.01482 | -0.052 | 84.416
12.5 | 1.228 | 0.01656 | -0.051 | 74.108
13 | 1.202 | 0.01822 | -0.051 | 65.966
13.5 | 1.17 | 0.02059 | -0.051 | 56.858
14 | 1.134 | 0.0238 | -0.05 | 47.653
14.5 | 1.092 | 0.02861 | -0.05 | 38.15
15 | 1.031 | 0.03809 | -0.048 | 27.07
15.5 | 0.973 | 0.04875 | -0.047 | 19.952
16 | 0.905 | 0.06768 | -0.044 | 13.377
16.5 | 0.848 | 0.08472 | -0.042 | 10.01

## 116. Re 12M Mach 0.10 (2)
BIGFOIL.COM POLAR EXPORT
TPR-95-96-95
TPR-95-96-95 |  |  |  | Cl Max: | 1.9368 | at alpha= | 18.5 | deg
XFOIL ncrit=9 |  |  |  | L/D Max: | 139.7 | at alpha= | 8.5 | deg
Re: | 12000000 |  |  | Cd Min: | 0.05213 | at alpha= | 20 | deg
Mach: | 0.1 |  |  | Cl=0 at alpha= | -1.756 | deg
|  |  |  | @ Cl=0.1, Cd= | 0.0048837
|  |  |  | @ Cl=0.4, Cd= | 0.0048499
|  |  |  | @ Cl=0.6, Cd= | 0.0054981
alpha (deg) | Cl | Cd | Cm | Cl/Cd
-20 | -1.7219 | 0.04497 | -0.0468 | -38.29
-19.5 | -1.7474 | 0.03477 | -0.0536 | -50.256
-19 | -1.754 | 0.02858 | -0.056 | -61.3716
-18.5 | -1.7522 | 0.02478 | -0.0546 | -70.7103
-18 | -1.7373 | 0.02252 | -0.0512 | -77.1448
-17.5 | -1.7047 | 0.02073 | -0.0493 | -82.2335
-17 | -1.6659 | 0.01924 | -0.0477 | -86.5852
-16.5 | -1.6231 | 0.01797 | -0.0464 | -90.3228
-16 | -1.5771 | 0.01691 | -0.0454 | -93.2643
-15.5 | -1.5292 | 0.01594 | -0.0445 | -95.9348
-15 | -1.4801 | 0.01503 | -0.0437 | -98.4764
-14.5 | -1.4297 | 0.01421 | -0.0431 | -100.6122
-14 | -1.3782 | 0.01345 | -0.0425 | -102.4684
-13.5 | -1.3259 | 0.01275 | -0.042 | -103.9922
-13 | -1.2728 | 0.01212 | -0.0416 | -105.0165
-12.5 | -1.2192 | 0.01152 | -0.0412 | -105.8333
-12 | -1.1653 | 0.01092 | -0.0409 | -106.7125
-11.5 | -1.1068 | 0.01018 | -0.0416 | -108.723
-11 | -1.0546 | 0.00954 | -0.0408 | -110.5451
-10.5 | -1.0019 | 0.00904 | -0.04 | -110.8296
-10 | -0.9471 | 0.0086 | -0.0397 | -110.1279
-9.5 | -0.8914 | 0.0082 | -0.0395 | -108.7073
-9 | -0.8352 | 0.0078 | -0.0395 | -107.0769
-8.5 | -0.7786 | 0.00745 | -0.0395 | -104.5101
-8 | -0.7217 | 0.00715 | -0.0395 | -100.9371
-7.5 | -0.6644 | 0.00689 | -0.0396 | -96.4296
-7 | -0.607 | 0.00666 | -0.0397 | -91.1411
-6.5 | -0.5495 | 0.0064 | -0.0399 | -85.8594
-6 | -0.4919 | 0.00617 | -0.04 | -79.7245
-5.5 | -0.4341 | 0.00596 | -0.0402 | -72.8356
-5 | -0.3763 | 0.00576 | -0.0404 | -65.3299
-4.5 | -0.3184 | 0.0056 | -0.0407 | -56.8571
-4 | -0.2604 | 0.00545 | -0.0409 | -47.7798
-3.5 | -0.2025 | 0.00534 | -0.0412 | -37.9213
-3 | -0.1445 | 0.00527 | -0.0415 | -27.4194
-2.5 | -0.0865 | 0.00516 | -0.0418 | -16.7636
-2 | -0.0284 | 0.00504 | -0.0421 | -5.6349
-1.5 | 0.0298 | 0.00493 | -0.0425 | 6.0446
-1 | 0.0879 | 0.00489 | -0.0428 | 17.9755
-0.5 | 0.1459 | 0.00486 | -0.0432 | 30.0206
0.5 | 0.2621 | 0.00471 | -0.0439 | 55.6476
1 | 0.3201 | 0.00473 | -0.0443 | 67.6744
1.5 | 0.3779 | 0.0048 | -0.0446 | 78.7292
2 | 0.4355 | 0.00493 | -0.0449 | 88.3367
2.5 | 0.4925 | 0.00514 | -0.0452 | 95.8171
3 | 0.5491 | 0.0054 | -0.0454 | 101.6852
3.5 | 0.6062 | 0.00551 | -0.0456 | 110.0181
4 | 0.6631 | 0.00569 | -0.0458 | 116.5378
4.5 | 0.7195 | 0.006 | -0.0459 | 119.9167
5 | 0.7756 | 0.00633 | -0.0459 | 122.5276
5.5 | 0.8319 | 0.00658 | -0.046 | 126.4286
6 | 0.888 | 0.00683 | -0.046 | 130.0146
6.5 | 0.9437 | 0.00706 | -0.0459 | 133.6686
7 | 0.9962 | 0.00722 | -0.0451 | 137.9778
7.5 | 1.0518 | 0.00754 | -0.045 | 139.496
8 | 1.107 | 0.00795 | -0.0449 | 139.2453
8.5 | 1.1623 | 0.00832 | -0.0448 | 139.6995
9 | 1.2167 | 0.00876 | -0.0446 | 138.8927
9.5 | 1.271 | 0.00919 | -0.0444 | 138.3025
10 | 1.3249 | 0.00963 | -0.0441 | 137.5805
10.5 | 1.3777 | 0.01017 | -0.0437 | 135.4671
11 | 1.43 | 0.01072 | -0.0432 | 133.3955
11.5 | 1.4821 | 0.01125 | -0.0426 | 131.7422
12 | 1.5328 | 0.01187 | -0.0419 | 129.1323
12.5 | 1.5818 | 0.01262 | -0.041 | 125.3407
13 | 1.6307 | 0.0133 | -0.04 | 122.609
13.5 | 1.6779 | 0.01407 | -0.0389 | 119.2537
14 | 1.7223 | 0.01501 | -0.0373 | 114.7435
14.5 | 1.7645 | 0.01603 | -0.0355 | 110.0749
15 | 1.8058 | 0.01699 | -0.0336 | 106.2861
15.5 | 1.8436 | 0.01805 | -0.0312 | 102.1385
16 | 1.8712 | 0.01926 | -0.0272 | 97.1547
16.5 | 1.8912 | 0.02079 | -0.0227 | 90.9668
17 | 1.9085 | 0.02282 | -0.0189 | 83.6328
17.5 | 1.9211 | 0.0255 | -0.0156 | 75.3373
18 | 1.9315 | 0.02873 | -0.0131 | 67.2294
18.5 | 1.9368 | 0.03279 | -0.0114 | 59.0668
19 | 1.9355 | 0.03789 | -0.0105 | 51.0821
19.5 | 1.926 | 0.04428 | -0.0105 | 43.4959
20 | 1.9089 | 0.05213 | -0.0119 | 36.6181

## 117. Re 12M Mach 0.25 (1)
BIGFOIL.COM POLAR EXPORT
TPR-95-96-95
TPR-95-96-95 |  |  |  | Cl Max: | 1.203 | at alpha= | 10 | deg
JavaFoil+Calcfoil stall+Eppler ext transition |  |  |  | L/D Max: | 182.396 | at alpha= | 6 | deg
Re: | 12000000 |  |  | Cd Min: | 0.00402 | at alpha= | 0 | deg
Mach: | 0.25 |  |  | Cl=0 at alpha= | -1.8115 | deg
|  |  |  | @ Cl=0.1, Cd= | 0.00403
|  |  |  | @ Cl=0.4, Cd= | 0.0040642
|  |  |  | @ Cl=0.6, Cd= | 0.0043517
alpha (deg) | Cl | Cd | Cm | Cl/Cd
-15 | -0.399 | 0.10264 | -0.018 | -3.89
-14.5 | -0.45 | 0.09571 | -0.018 | -4.698
-14 | -0.493 | 0.08853 | -0.019 | -5.568
-13.5 | -0.533 | 0.08109 | -0.02 | -6.569
-13 | -0.569 | 0.0728 | -0.021 | -7.819
-12.5 | -0.6 | 0.06587 | -0.023 | -9.11
-12 | -0.633 | 0.05409 | -0.025 | -11.699
-11.5 | -0.673 | 0.03681 | -0.028 | -18.297
-11 | -0.731 | 0.01776 | -0.032 | -41.167
-10.5 | -0.764 | 0.01238 | -0.034 | -61.679
-10 | -0.769 | 0.01114 | -0.035 | -69.027
-9.5 | -0.756 | 0.01002 | -0.035 | -75.473
-9 | -0.735 | 0.00976 | -0.035 | -75.349
-8.5 | -0.708 | 0.00926 | -0.036 | -76.447
-8 | -0.675 | 0.00885 | -0.036 | -76.239
-7.5 | -0.636 | 0.00844 | -0.037 | -75.381
-7 | -0.593 | 0.00471 | -0.037 | -125.768
-6.5 | -0.545 | 0.00461 | -0.037 | -118.191
-6 | -0.494 | 0.00452 | -0.038 | -109.181
-5.5 | -0.44 | 0.00445 | -0.038 | -98.939
-5 | -0.384 | 0.00441 | -0.039 | -86.983
-4.5 | -0.326 | 0.00433 | -0.039 | -75.391
-4 | -0.267 | 0.00426 | -0.04 | -62.638
-3.5 | -0.207 | 0.00417 | -0.04 | -49.601
-3 | -0.146 | 0.00417 | -0.04 | -34.98
-2.5 | -0.085 | 0.0041 | -0.041 | -20.641
-2 | -0.023 | 0.00405 | -0.041 | -5.73
-1.5 | 0.038 | 0.00406 | -0.042 | 9.465
-1 | 0.1 | 0.00403 | -0.042 | 24.814
-0.5 | 0.162 | 0.00403 | -0.043 | 40.126
0 | 0.224 | 0.00402 | -0.043 | 55.736
0.5 | 0.286 | 0.00403 | -0.044 | 70.953
1 | 0.347 | 0.00403 | -0.044 | 86.267
1.5 | 0.409 | 0.00407 | -0.044 | 100.364
2 | 0.47 | 0.00413 | -0.045 | 114.021
2.5 | 0.532 | 0.00429 | -0.045 | 123.992
3 | 0.593 | 0.00434 | -0.046 | 136.655
3.5 | 0.653 | 0.00444 | -0.046 | 147.05
4 | 0.713 | 0.0045 | -0.047 | 158.412
4.5 | 0.772 | 0.00467 | -0.047 | 165.521
5 | 0.83 | 0.00488 | -0.047 | 169.956
5.5 | 0.886 | 0.00501 | -0.048 | 176.724
6 | 0.94 | 0.00515 | -0.048 | 182.396
6.5 | 0.991 | 0.00954 | -0.049 | 103.856
7 | 1.04 | 0.00995 | -0.049 | 104.552
7.5 | 1.085 | 0.01043 | -0.049 | 104.041
8 | 1.124 | 0.01093 | -0.05 | 102.819
8.5 | 1.155 | 0.01098 | -0.05 | 105.235
9 | 1.179 | 0.0115 | -0.051 | 102.563
9.5 | 1.196 | 0.01212 | -0.051 | 98.642
10 | 1.203 | 0.01276 | -0.051 | 94.261
10.5 | 1.201 | 0.01355 | -0.052 | 88.653
11 | 1.189 | 0.01447 | -0.052 | 82.21
11.5 | 1.154 | 0.01641 | -0.052 | 70.309
12 | 1.108 | 0.01834 | -0.052 | 60.374
12.5 | 1.049 | 0.02158 | -0.051 | 48.636
13 | 0.975 | 0.02802 | -0.05 | 34.811
13.5 | 0.879 | 0.04352 | -0.047 | 20.204
14 | 0.775 | 0.07153 | -0.041 | 10.832
14.5 | 0.69 | 0.09346 | -0.036 | 7.383
15 | 0.609 | 0.10481 | -0.034 | 5.813

## 118. Re 12M Mach 0.25 (2)
BIGFOIL.COM POLAR EXPORT
TPR-95-96-95
TPR-95-96-95 |  |  |  | Cl Max: | 1.8599 | at alpha= | 16.5 | deg
XFOIL ncrit=9 |  |  |  | L/D Max: | 139.382 | at alpha= | 8 | deg
Re: | 12000000 |  |  | Cd Min: | 0.23089 | at alpha= | -19.5 | deg
Mach: | 0.25 |  |  | Cl=0 at alpha= | -1.7537 | deg
|  |  |  | @ Cl=0.1, Cd= | 0.0048953
|  |  |  | @ Cl=0.4, Cd= | 0.0048497
|  |  |  | @ Cl=0.6, Cd= | 0.0055108
alpha (deg) | Cl | Cd | Cm | Cl/Cd
-19.5 | -0.8204 | 0.23089 | 0.0669 | -3.5532
-19 | -0.8656 | 0.20069 | 0.0512 | -4.3131
-18.5 | -0.9028 | 0.17952 | 0.0385 | -5.029
-18 | -0.9309 | 0.16315 | 0.0286 | -5.7058
-17.5 | -0.996 | 0.14062 | 0.0146 | -7.0829
-17 | -1.1173 | 0.11099 | -0.0045 | -10.0667
-16.5 | -1.2519 | 0.08291 | -0.0228 | -15.0995
-16 | -1.3531 | 0.05933 | -0.0382 | -22.8063
-15.5 | -1.4081 | 0.04079 | -0.0548 | -34.5207
-15 | -1.4385 | 0.03001 | -0.0635 | -47.934
-14.5 | -1.4481 | 0.02474 | -0.0611 | -58.5327
-14 | -1.4246 | 0.02076 | -0.0585 | -68.6224
-13.5 | -1.3854 | 0.01786 | -0.0561 | -77.57
-13 | -1.3373 | 0.01574 | -0.054 | -84.9619
-12.5 | -1.2832 | 0.01427 | -0.0522 | -89.9229
-12 | -1.2274 | 0.01301 | -0.0506 | -94.3428
-11.5 | -1.1661 | 0.01199 | -0.05 | -97.256
-11 | -1.1075 | 0.01117 | -0.0487 | -99.1495
-10.5 | -1.052 | 0.01034 | -0.0469 | -101.7408
-10 | -0.9944 | 0.00949 | -0.0457 | -104.784
-9.5 | -0.935 | 0.00886 | -0.0448 | -105.5305
-9 | -0.875 | 0.00832 | -0.0441 | -105.1683
-8.5 | -0.8147 | 0.00787 | -0.0436 | -103.5197
-8 | -0.7542 | 0.00747 | -0.0431 | -100.9639
-7.5 | -0.6936 | 0.00712 | -0.0428 | -97.4157
-7 | -0.6329 | 0.00683 | -0.0425 | -92.6647
-6.5 | -0.5723 | 0.00658 | -0.0424 | -86.9757
-6 | -0.5118 | 0.00631 | -0.0423 | -81.1094
-5.5 | -0.4512 | 0.00608 | -0.0422 | -74.2105
-5 | -0.3908 | 0.00587 | -0.0423 | -66.5758
-4.5 | -0.3305 | 0.00567 | -0.0423 | -58.2892
-4 | -0.2702 | 0.00551 | -0.0425 | -49.0381
-3 | -0.1499 | 0.00529 | -0.0428 | -28.3365
-2.5 | -0.0898 | 0.00519 | -0.0431 | -17.3025
-2 | -0.0296 | 0.00506 | -0.0434 | -5.8498
-1.5 | 0.0305 | 0.00496 | -0.0437 | 6.1492
-1 | 0.0906 | 0.0049 | -0.044 | 18.4898
-0.5 | 0.1505 | 0.00487 | -0.0444 | 30.9035
0 | 0.2105 | 0.00482 | -0.0447 | 43.6722
0.5 | 0.2705 | 0.00474 | -0.0451 | 57.0675
1 | 0.3304 | 0.00475 | -0.0455 | 69.5579
1.5 | 0.3902 | 0.00483 | -0.0458 | 80.7867
2 | 0.4498 | 0.00495 | -0.0461 | 90.8687
2.5 | 0.5087 | 0.00518 | -0.0462 | 98.2046
3 | 0.5672 | 0.00545 | -0.0464 | 104.0734
3.5 | 0.6265 | 0.00556 | -0.0465 | 112.6799
4 | 0.6854 | 0.00577 | -0.0466 | 118.7868
4.5 | 0.7439 | 0.00612 | -0.0466 | 121.5523
5 | 0.8023 | 0.00646 | -0.0464 | 124.195
5.5 | 0.8609 | 0.00675 | -0.0463 | 127.5407
6 | 0.9197 | 0.007 | -0.0461 | 131.3857
6.5 | 0.978 | 0.00726 | -0.0458 | 134.7107
7 | 1.0327 | 0.00748 | -0.0445 | 138.0615
7.5 | 1.0914 | 0.00784 | -0.0442 | 139.2092
8 | 1.1499 | 0.00825 | -0.0437 | 139.3818
8.5 | 1.2079 | 0.00873 | -0.0431 | 138.362
9 | 1.2658 | 0.0092 | -0.0424 | 137.587
9.5 | 1.3235 | 0.0097 | -0.0416 | 136.4433
10 | 1.38 | 0.01033 | -0.0406 | 133.5915
10.5 | 1.4366 | 0.01091 | -0.0395 | 131.6774
11 | 1.492 | 0.0116 | -0.0381 | 128.6207
11.5 | 1.546 | 0.01241 | -0.0365 | 124.577
12 | 1.5992 | 0.01324 | -0.0346 | 120.7855
12.5 | 1.6496 | 0.01427 | -0.0324 | 115.5992
13 | 1.6983 | 0.01536 | -0.0298 | 110.5664
13.5 | 1.7446 | 0.01651 | -0.0269 | 105.6693
14 | 1.7861 | 0.01786 | -0.0234 | 100.0056
14.5 | 1.8147 | 0.01941 | -0.0181 | 93.493
15 | 1.8337 | 0.02148 | -0.0125 | 85.3678
15.5 | 1.8489 | 0.02428 | -0.0079 | 76.1491
16 | 1.8583 | 0.02803 | -0.0044 | 66.2968
16.5 | 1.8599 | 0.03299 | -0.0022 | 56.3777
17 | 1.852 | 0.03946 | -0.0015 | 46.9336
17.5 | 1.8325 | 0.04781 | -0.0026 | 38.3288
18 | 1.8019 | 0.05819 | -0.0056 | 30.9658
18.5 | 1.7605 | 0.07067 | -0.0106 | 24.9116
19 | 1.7093 | 0.085 | -0.017 | 20.1094
19.5 | 1.6497 | 0.10107 | -0.0249 | 16.3224
20 | 1.5827 | 0.11886 | -0.0343 | 13.3157

## 119. Re 12M Mach 0.50 (1)
BIGFOIL.COM POLAR EXPORT
TPR-95-96-95
TPR-95-96-95 |  |  |  | Cl Max: | 1.208 | at alpha= | 20 | deg
JavaFoil+Calcfoil stall+Eppler ext transition |  |  |  | L/D Max: | 167.008 | at alpha= | 4.5 | deg
Re: | 12000000 |  |  | Cd Min: | 0.00412 | at alpha= | -1 | deg
Mach: | 0.5 |  |  | Cl=0 at alpha= | -1.8116 | deg
|  |  |  | @ Cl=0.1, Cd= | 0.0041235
|  |  |  | @ Cl=0.4, Cd= | 0.0041952
|  |  |  | @ Cl=0.6, Cd= | 0.0045062
alpha (deg) | Cl | Cd | Cm | Cl/Cd
-20 | -1.007 | 0.14384 | -0.02 | -7.001
-19.5 | -0.979 | 0.14013 | -0.02 | -6.984
-19 | -0.95 | 0.137 | -0.02 | -6.932
-18.5 | -0.922 | 0.13347 | -0.02 | -6.905
-18 | -0.893 | 0.12993 | -0.02 | -6.876
-17.5 | -0.864 | 0.12715 | -0.02 | -6.799
-17 | -0.836 | 0.12338 | -0.019 | -6.775
-16.5 | -0.809 | 0.11999 | -0.02 | -6.743
-16 | -0.785 | 0.11778 | -0.021 | -6.665
-15.5 | -0.759 | 0.1102 | -0.021 | -6.884
-15 | -0.73 | 0.1055 | -0.021 | -6.922
-14.5 | -0.702 | 0.10093 | -0.021 | -6.955
-14 | -0.674 | 0.09782 | -0.02 | -6.886
-13.5 | -0.644 | 0.09456 | -0.02 | -6.816
-13 | -0.616 | 0.09097 | -0.019 | -6.774
-12.5 | -0.589 | 0.08846 | -0.02 | -6.66
-12 | -0.563 | 0.08484 | -0.02 | -6.637
-11.5 | -0.535 | 0.08023 | -0.02 | -6.668
-11 | -0.509 | 0.0721 | -0.021 | -7.065
-10.5 | -0.486 | 0.06309 | -0.024 | -7.701
-10 | -0.466 | 0.05257 | -0.027 | -8.859
-9.5 | -0.425 | 0.06493 | -0.021 | -6.548
-9 | -0.404 | 0.05294 | -0.025 | -7.631
-8.5 | -0.423 | 0.01916 | -0.036 | -22.095
-8 | -0.353 | 0.04275 | -0.028 | -8.262
-7.5 | -0.35 | 0.02275 | -0.035 | -15.371
-7 | -0.48 | 0.01015 | -0.041 | -47.274
-6.5 | -0.539 | 0.00919 | -0.042 | -58.642
-6 | -0.518 | 0.00853 | -0.042 | -60.7
-5.5 | -0.475 | 0.00477 | -0.043 | -99.529
-5 | -0.421 | 0.00464 | -0.043 | -90.642
-4.5 | -0.36 | 0.00454 | -0.044 | -79.481
-4 | -0.297 | 0.00442 | -0.044 | -67.071
-3.5 | -0.23 | 0.00435 | -0.045 | -52.947
-3 | -0.163 | 0.00427 | -0.045 | -38.119
-2.5 | -0.095 | 0.00422 | -0.046 | -22.397
-2 | -0.026 | 0.00418 | -0.046 | -6.194
-1.5 | 0.043 | 0.00414 | -0.047 | 10.38
-1 | 0.112 | 0.00412 | -0.047 | 27.154
-0.5 | 0.181 | 0.00414 | -0.048 | 43.651
0 | 0.25 | 0.00413 | -0.048 | 60.532
0.5 | 0.319 | 0.00414 | -0.049 | 77.166
1 | 0.388 | 0.00419 | -0.049 | 92.681
1.5 | 0.457 | 0.00422 | -0.05 | 108.348
2 | 0.526 | 0.00427 | -0.05 | 122.96
2.5 | 0.594 | 0.0045 | -0.051 | 132.027
3 | 0.662 | 0.00457 | -0.051 | 144.944
3.5 | 0.729 | 0.00465 | -0.052 | 156.635
4 | 0.795 | 0.00483 | -0.052 | 164.462
4.5 | 0.859 | 0.00514 | -0.052 | 167.008
5 | 0.919 | 0.00947 | -0.053 | 97.112
5.5 | 0.975 | 0.01004 | -0.053 | 97.182
6 | 1.025 | 0.01057 | -0.054 | 96.926
6.5 | 1.064 | 0.01127 | -0.054 | 94.476
7 | 1.088 | 0.01209 | -0.055 | 90.012
7.5 | 1.082 | 0.01309 | -0.055 | 82.653
8 | 0.946 | 0.0146 | -0.056 | 64.793
8.5 | 0.706 | 0.01579 | -0.056 | 44.726
9 | 0.63 | 0.04555 | -0.043 | 13.834
9.5 | 0.755 | 0.01807 | -0.056 | 41.811
10 | 0.764 | 0.0236 | -0.054 | 32.359
10.5 | 0.69 | 0.06843 | -0.037 | 10.087
11 | 0.706 | 0.08387 | -0.03 | 8.413
11.5 | 0.735 | 0.08095 | -0.032 | 9.08
12 | 0.771 | 0.08047 | -0.037 | 9.581
12.5 | 0.811 | 0.07762 | -0.041 | 10.451
13 | 0.834 | 0.08613 | -0.041 | 9.686
13.5 | 0.853 | 0.09904 | -0.038 | 8.615
14 | 0.878 | 0.09933 | -0.037 | 8.834
14.5 | 0.911 | 0.09986 | -0.04 | 9.124
15 | 0.945 | 0.09999 | -0.042 | 9.455
15.5 | 0.978 | 0.10132 | -0.044 | 9.655
16 | 1.007 | 0.10548 | -0.045 | 9.549
16.5 | 1.03 | 0.11499 | -0.044 | 8.956
17 | 1.046 | 0.13287 | -0.042 | 7.873
17.5 | 1.066 | 0.14278 | -0.04 | 7.468
18 | 1.093 | 0.15435 | -0.041 | 7.084
18.5 | 1.122 | 0.15774 | -0.042 | 7.116
19 | 1.151 | 0.16082 | -0.043 | 7.157
19.5 | 1.179 | 0.16514 | -0.043 | 7.139
20 | 1.208 | 0.16849 | -0.044 | 7.172

## 120. Re 12M Mach 0.50 (2)
BIGFOIL.COM POLAR EXPORT
TPR-95-96-95
TPR-95-96-95 |  |  |  | Cl Max: | 1.4017 | at alpha= | 8.5 | deg
XFOIL ncrit=9 |  |  |  | L/D Max: | 140.128 | at alpha= | 7 | deg
Re: | 12000000 |  |  | Cd Min: | 0.05932 | at alpha= | 11 | deg
Mach: | 0.5 |  |  | Cl=0 at alpha= | -99 | deg
|  |  |  | @ Cl=0.1, Cd= | 0.0049
|  |  |  | @ Cl=0.4, Cd= | 0.0048804
|  |  |  | @ Cl=0.6, Cd= | 0.005455
alpha (deg) | Cl | Cd | Cm | Cl/Cd
0 | 0.2397 | 0.0049 | -0.05 | 48.9184
0.5 | 0.3082 | 0.00484 | -0.0503 | 63.6777
1 | 0.3768 | 0.00485 | -0.0506 | 77.6907
1.5 | 0.4454 | 0.00494 | -0.0507 | 90.1619
2 | 0.5139 | 0.00509 | -0.0508 | 100.9627
2.5 | 0.5817 | 0.00536 | -0.0507 | 108.5261
3 | 0.6491 | 0.00571 | -0.0504 | 113.6778
3.5 | 0.7181 | 0.00584 | -0.0501 | 122.9623
4 | 0.7866 | 0.0062 | -0.0495 | 126.871
4.5 | 0.8546 | 0.00671 | -0.0486 | 127.3621
5 | 0.9243 | 0.0071 | -0.0475 | 130.1831
5.5 | 0.9948 | 0.00747 | -0.0462 | 133.1727
6 | 1.066 | 0.00785 | -0.0446 | 135.7962
6.5 | 1.1376 | 0.00824 | -0.0426 | 138.0583
7 | 1.2037 | 0.00859 | -0.0388 | 140.1281
7.5 | 1.2792 | 0.00922 | -0.0363 | 138.7419
8 | 1.3514 | 0.01017 | -0.0324 | 132.881
8.5 | 1.4017 | 0.01293 | -0.0251 | 108.4068
9 | 1.3885 | 0.0191 | -0.0131 | 72.6963
9.5 | 1.3535 | 0.0256 | -0.0042 | 52.8711
10 | 1.3157 | 0.03475 | -0.0029 | 37.8619
10.5 | 1.2771 | 0.04617 | -0.0072 | 27.6608
11 | 1.2375 | 0.05932 | -0.0144 | 20.8614

## 121. Re 14M Mach 0.00 (1)
BIGFOIL.COM POLAR EXPORT
TPR-95-96-95
TPR-95-96-95 |  |  |  | Cl Max: | 1.264 | at alpha= | 12 | deg
JavaFoil+Calcfoil stall+Eppler ext transition |  |  |  | L/D Max: | 190.756 | at alpha= | 8 | deg
Re: | 14000000 |  |  | Cd Min: | 0.00421 | at alpha= | -1 | deg
Mach: | 0 |  |  | Cl=0 at alpha= | -1.8136 | deg
|  |  |  | @ Cl=0.1, Cd= | 0.0042105
|  |  |  | @ Cl=0.4, Cd= | 0.0042633
|  |  |  | @ Cl=0.6, Cd= | 0.0045309
alpha (deg) | Cl | Cd | Cm | Cl/Cd
-16.5 | -0.653 | 0.10177 | -0.019 | -6.412
-16 | -0.676 | 0.09449 | -0.019 | -7.151
-15.5 | -0.698 | 0.08654 | -0.02 | -8.071
-15 | -0.721 | 0.0781 | -0.021 | -9.231
-14.5 | -0.739 | 0.06853 | -0.022 | -10.787
-14 | -0.759 | 0.05603 | -0.024 | -13.548
-13.5 | -0.788 | 0.03909 | -0.026 | -20.171
-13 | -0.819 | 0.02555 | -0.028 | -32.039
-12.5 | -0.84 | 0.01803 | -0.03 | -46.584
-12 | -0.858 | 0.0134 | -0.031 | -64.031
-11.5 | -0.866 | 0.0113 | -0.032 | -76.64
-11 | -0.851 | 0.0106 | -0.033 | -80.297
-10.5 | -0.832 | 0.01002 | -0.033 | -83.056
-10 | -0.809 | 0.00958 | -0.033 | -84.393
-9.5 | -0.781 | 0.00941 | -0.034 | -82.987
-9 | -0.748 | 0.00905 | -0.034 | -82.699
-8.5 | -0.712 | 0.00508 | -0.035 | -140.22
-8 | -0.672 | 0.00496 | -0.035 | -135.466
-7.5 | -0.629 | 0.00491 | -0.035 | -128.086
-7 | -0.583 | 0.00485 | -0.036 | -120.133
-6.5 | -0.533 | 0.00475 | -0.036 | -112.339
-6 | -0.482 | 0.00464 | -0.037 | -103.747
-5.5 | -0.428 | 0.00462 | -0.037 | -92.643
-5 | -0.373 | 0.00453 | -0.038 | -82.418
-4.5 | -0.317 | 0.00449 | -0.038 | -70.533
-4 | -0.259 | 0.00442 | -0.038 | -58.606
-3.5 | -0.2 | 0.00438 | -0.039 | -45.784
-3 | -0.141 | 0.00433 | -0.039 | -32.604
-2.5 | -0.082 | 0.00427 | -0.04 | -19.2
-2 | -0.022 | 0.00422 | -0.04 | -5.323
-1.5 | 0.037 | 0.00423 | -0.04 | 8.805
-1 | 0.097 | 0.00421 | -0.041 | 23.053
-0.5 | 0.157 | 0.00422 | -0.041 | 37.119
0 | 0.217 | 0.00423 | -0.042 | 51.31
0.5 | 0.277 | 0.00421 | -0.042 | 65.755
1 | 0.336 | 0.00423 | -0.043 | 79.587
1.5 | 0.396 | 0.00426 | -0.043 | 93.034
2 | 0.456 | 0.00431 | -0.043 | 105.727
2.5 | 0.515 | 0.00443 | -0.044 | 116.324
3 | 0.574 | 0.0045 | -0.044 | 127.62
3.5 | 0.633 | 0.00457 | -0.045 | 138.548
4 | 0.691 | 0.00469 | -0.045 | 147.501
4.5 | 0.749 | 0.00479 | -0.045 | 156.157
5 | 0.805 | 0.00499 | -0.046 | 161.392
5.5 | 0.86 | 0.00514 | -0.046 | 167.132
6 | 0.913 | 0.00528 | -0.047 | 173.094
6.5 | 0.965 | 0.00535 | -0.047 | 180.475
7 | 1.015 | 0.00551 | -0.047 | 184.196
7.5 | 1.062 | 0.00567 | -0.048 | 187.311
8 | 1.104 | 0.00579 | -0.048 | 190.756
8.5 | 1.142 | 0.00601 | -0.049 | 190.003
9 | 1.175 | 0.01063 | -0.049 | 110.587
9.5 | 1.203 | 0.01115 | -0.049 | 107.885
10 | 1.227 | 0.01162 | -0.05 | 105.546
10.5 | 1.244 | 0.01211 | -0.05 | 102.732
11 | 1.257 | 0.01271 | -0.051 | 98.867
11.5 | 1.263 | 0.01341 | -0.051 | 94.171
12 | 1.264 | 0.0142 | -0.051 | 89.063
12.5 | 1.26 | 0.01502 | -0.052 | 83.878
13 | 1.231 | 0.01693 | -0.051 | 72.729
13.5 | 1.205 | 0.01875 | -0.051 | 64.269
14 | 1.175 | 0.02116 | -0.051 | 55.528
14.5 | 1.14 | 0.02456 | -0.05 | 46.416
15 | 1.091 | 0.03044 | -0.049 | 35.844
15.5 | 1.042 | 0.03703 | -0.049 | 28.138
16 | 0.979 | 0.05111 | -0.047 | 19.16
16.5 | 0.926 | 0.064 | -0.045 | 14.47
17 | 0.871 | 0.08115 | -0.043 | 10.736

## 122. Re 14M Mach 0.00 (2)
BIGFOIL.COM POLAR EXPORT
TPR-95-96-95
TPR-95-96-95 |  |  |  | Cl Max: | 1.9704 | at alpha= | 19 | deg
XFOIL ncrit=9 |  |  |  | L/D Max: | 143.756 | at alpha= | 8.5 | deg
Re: | 14000000 |  |  | Cd Min: | 0.042 | at alpha= | 20 | deg
Mach: | 0 |  |  | Cl=0 at alpha= | -1.7552 | deg
|  |  |  | @ Cl=0.1, Cd= | 0.0048634
|  |  |  | @ Cl=0.4, Cd= | 0.0048663
|  |  |  | @ Cl=0.6, Cd= | 0.0055135
alpha (deg) | Cl | Cd | Cm | Cl/Cd
-20 | -1.8067 | 0.02983 | -0.0526 | -60.5665
-19.5 | -1.8058 | 0.02559 | -0.0525 | -70.5666
-19 | -1.8008 | 0.02292 | -0.0491 | -78.5689
-18.5 | -1.7755 | 0.02105 | -0.0467 | -84.3468
-18 | -1.7412 | 0.0195 | -0.0451 | -89.2923
-17.5 | -1.7021 | 0.01819 | -0.0439 | -93.5734
-17 | -1.6596 | 0.01705 | -0.0429 | -97.3372
-16.5 | -1.6145 | 0.01608 | -0.0421 | -100.4042
-16 | -1.5674 | 0.01521 | -0.0415 | -103.0506
-15.5 | -1.5188 | 0.01445 | -0.041 | -105.1073
-15 | -1.4692 | 0.01374 | -0.0405 | -106.9287
-14.5 | -1.4188 | 0.01305 | -0.0402 | -108.7203
-14 | -1.3676 | 0.01241 | -0.0398 | -110.2015
-13.5 | -1.3157 | 0.0118 | -0.0396 | -111.5
-13 | -1.2631 | 0.01124 | -0.0394 | -112.3754
-12.5 | -1.21 | 0.01071 | -0.0392 | -112.9785
-12 | -1.1545 | 0.01017 | -0.0396 | -113.5202
-11.5 | -1.0995 | 0.0097 | -0.0397 | -113.3505
-11 | -1.0483 | 0.00921 | -0.0389 | -113.8219
-10.5 | -0.995 | 0.00874 | -0.0386 | -113.8444
-10 | -0.9403 | 0.00832 | -0.0385 | -113.0168
-9.5 | -0.8849 | 0.00793 | -0.0385 | -111.5889
-9 | -0.8292 | 0.00757 | -0.0386 | -109.5376
-8.5 | -0.7732 | 0.00723 | -0.0386 | -106.9433
-8 | -0.7169 | 0.00694 | -0.0388 | -103.2997
-6.5 | -0.5461 | 0.00625 | -0.0394 | -87.376
-6 | -0.4889 | 0.00603 | -0.0396 | -81.0779
-5.5 | -0.4316 | 0.00585 | -0.0398 | -73.7778
-5 | -0.3742 | 0.00566 | -0.0401 | -66.1131
-4.5 | -0.3167 | 0.00551 | -0.0403 | -57.4773
-4 | -0.2591 | 0.00539 | -0.0406 | -48.0705
-3.5 | -0.2016 | 0.00529 | -0.0409 | -38.1096
-3 | -0.144 | 0.00522 | -0.0412 | -27.5862
-2.5 | -0.0861 | 0.00511 | -0.0415 | -16.8493
-2 | -0.0283 | 0.00497 | -0.0419 | -5.6942
-1.5 | 0.0295 | 0.0049 | -0.0422 | 6.0204
-1 | 0.0873 | 0.00487 | -0.0426 | 17.9261
-0.5 | 0.1451 | 0.00484 | -0.0429 | 29.9793
0 | 0.2028 | 0.00479 | -0.0433 | 42.3382
0.5 | 0.2606 | 0.00471 | -0.0437 | 55.3291
1 | 0.3183 | 0.00474 | -0.0441 | 67.1519
1.5 | 0.3758 | 0.00479 | -0.0444 | 78.4551
2 | 0.4329 | 0.00497 | -0.0447 | 87.1026
2.5 | 0.4897 | 0.00517 | -0.045 | 94.7195
3 | 0.5462 | 0.0054 | -0.0452 | 101.1481
3.5 | 0.6031 | 0.00552 | -0.0455 | 109.2572
4 | 0.6595 | 0.00567 | -0.0457 | 116.3139
4.5 | 0.7157 | 0.00593 | -0.0459 | 120.6914
5 | 0.7716 | 0.00623 | -0.046 | 123.8523
5.5 | 0.8276 | 0.00649 | -0.0461 | 127.5193
6 | 0.8835 | 0.00672 | -0.0462 | 131.4732
6.5 | 0.9391 | 0.00695 | -0.0462 | 135.1223
7 | 0.9942 | 0.00715 | -0.0462 | 139.049
7.5 | 1.0451 | 0.00734 | -0.0452 | 142.3842
8 | 1.101 | 0.00769 | -0.0454 | 143.173
8.5 | 1.1558 | 0.00804 | -0.0454 | 143.7562
9 | 1.2099 | 0.00847 | -0.0453 | 142.8453
9.5 | 1.2638 | 0.00886 | -0.0452 | 142.6411
10 | 1.3172 | 0.00928 | -0.045 | 141.9397
10.5 | 1.3696 | 0.00979 | -0.0447 | 139.8979
11 | 1.4217 | 0.01028 | -0.0444 | 138.2977
11.5 | 1.4734 | 0.01077 | -0.044 | 136.8059
12 | 1.5239 | 0.01134 | -0.0435 | 134.3827
12.5 | 1.5729 | 0.01202 | -0.0428 | 130.8569
13 | 1.6217 | 0.01265 | -0.0421 | 128.1976
13.5 | 1.6692 | 0.01333 | -0.0412 | 125.2213
14 | 1.7145 | 0.01415 | -0.0401 | 121.1661
14.5 | 1.7579 | 0.01505 | -0.0387 | 116.804
15 | 1.8001 | 0.01593 | -0.0372 | 113.0006
15.5 | 1.8404 | 0.01683 | -0.0354 | 109.3523
16 | 1.8773 | 0.01785 | -0.0332 | 105.1709
16.5 | 1.9045 | 0.01899 | -0.0295 | 100.2896
17 | 1.9235 | 0.02047 | -0.0251 | 93.9668
17.5 | 1.9391 | 0.02246 | -0.0212 | 86.3357
18 | 1.9537 | 0.02484 | -0.0181 | 78.6514
18.5 | 1.9643 | 0.02786 | -0.0156 | 70.5061
19 | 1.9704 | 0.03162 | -0.0137 | 62.315
19.5 | 1.97 | 0.03635 | -0.0126 | 54.1953
20 | 1.9645 | 0.042 | -0.0123 | 46.7738

## 123. Re 14M Mach 0.10 (1)
BIGFOIL.COM POLAR EXPORT
TPR-95-96-95
TPR-95-96-95 |  |  |  | Cl Max: | 1.254 | at alpha= | 11.5 | deg
JavaFoil+Calcfoil stall+Eppler ext transition |  |  |  | L/D Max: | 191.355 | at alpha= | 8.5 | deg
Re: | 14000000 |  |  | Cd Min: | 0.00416 | at alpha= | -0.5 | deg
Mach: | 0.1 |  |  | Cl=0 at alpha= | -1.8083 | deg
|  |  |  | @ Cl=0.1, Cd= | 0.004179
|  |  |  | @ Cl=0.4, Cd= | 0.0042313
|  |  |  | @ Cl=0.6, Cd= | 0.0044773
alpha (deg) | Cl | Cd | Cm | Cl/Cd
-16.5 | -0.609 | 0.10531 | -0.018 | -5.787
-16 | -0.636 | 0.09771 | -0.019 | -6.507
-15.5 | -0.662 | 0.09018 | -0.02 | -7.336
-15 | -0.686 | 0.08304 | -0.02 | -8.259
-14.5 | -0.705 | 0.07454 | -0.022 | -9.464
-14 | -0.724 | 0.06466 | -0.023 | -11.191
-13.5 | -0.749 | 0.04937 | -0.025 | -15.179
-13 | -0.782 | 0.03276 | -0.027 | -23.865
-12.5 | -0.811 | 0.02152 | -0.029 | -37.691
-12 | -0.836 | 0.01468 | -0.031 | -56.944
-11.5 | -0.849 | 0.01207 | -0.032 | -70.332
-11 | -0.843 | 0.0108 | -0.033 | -78.11
-10.5 | -0.827 | 0.01023 | -0.033 | -80.786
-10 | -0.805 | 0.00965 | -0.034 | -83.45
-9.5 | -0.779 | 0.0092 | -0.034 | -84.588
-9 | -0.748 | 0.00911 | -0.034 | -82.092
-8.5 | -0.712 | 0.00873 | -0.035 | -81.625
-8 | -0.673 | 0.00492 | -0.035 | -136.934
-7.5 | -0.63 | 0.00488 | -0.036 | -129.254
-7 | -0.584 | 0.0048 | -0.036 | -121.676
-6.5 | -0.535 | 0.0047 | -0.036 | -113.866
-6 | -0.484 | 0.00461 | -0.037 | -104.908
-5.5 | -0.43 | 0.00458 | -0.037 | -93.981
-5 | -0.375 | 0.00448 | -0.038 | -83.661
-4.5 | -0.318 | 0.00442 | -0.038 | -71.872
-4 | -0.26 | 0.00437 | -0.039 | -59.466
-3.5 | -0.201 | 0.00433 | -0.039 | -46.455
-3 | -0.142 | 0.00429 | -0.039 | -33.093
-2.5 | -0.082 | 0.00423 | -0.04 | -19.49
-2 | -0.023 | 0.00419 | -0.04 | -5.384
-1.5 | 0.037 | 0.00417 | -0.041 | 8.976
-1 | 0.097 | 0.00418 | -0.041 | 23.301
-0.5 | 0.157 | 0.00416 | -0.042 | 37.852
0 | 0.218 | 0.00418 | -0.042 | 52.122
0.5 | 0.278 | 0.00416 | -0.042 | 66.777
1 | 0.338 | 0.00417 | -0.043 | 81.054
1.5 | 0.398 | 0.00423 | -0.043 | 94.165
2 | 0.458 | 0.00427 | -0.044 | 107.344
2.5 | 0.518 | 0.00441 | -0.044 | 117.291
3 | 0.577 | 0.00445 | -0.044 | 129.584
3.5 | 0.636 | 0.00452 | -0.045 | 140.627
4 | 0.695 | 0.00464 | -0.045 | 149.825
4.5 | 0.752 | 0.00476 | -0.046 | 158.086
5 | 0.809 | 0.00495 | -0.046 | 163.37
5.5 | 0.864 | 0.00513 | -0.047 | 168.333
6 | 0.917 | 0.00525 | -0.047 | 174.714
6.5 | 0.969 | 0.00531 | -0.047 | 182.556
7 | 1.019 | 0.00547 | -0.048 | 186.136
7.5 | 1.066 | 0.00564 | -0.048 | 189.087
8 | 1.108 | 0.01023 | -0.049 | 108.255
8.5 | 1.144 | 0.00598 | -0.049 | 191.355
9 | 1.177 | 0.01072 | -0.049 | 109.758
9.5 | 1.204 | 0.01118 | -0.05 | 107.615
10 | 1.225 | 0.01173 | -0.05 | 104.397
10.5 | 1.241 | 0.01229 | -0.05 | 100.915
11 | 1.25 | 0.01291 | -0.051 | 96.862
11.5 | 1.254 | 0.01364 | -0.051 | 91.944
12 | 1.251 | 0.01445 | -0.052 | 86.612
12.5 | 1.243 | 0.01537 | -0.052 | 80.899
13 | 1.205 | 0.0176 | -0.051 | 68.486
13.5 | 1.175 | 0.01965 | -0.051 | 59.795
14 | 1.138 | 0.02276 | -0.051 | 49.996
14.5 | 1.096 | 0.02717 | -0.05 | 40.334
15 | 1.037 | 0.03557 | -0.049 | 29.157
15.5 | 0.982 | 0.04416 | -0.048 | 22.232
16 | 0.914 | 0.06173 | -0.045 | 14.808
16.5 | 0.853 | 0.08038 | -0.043 | 10.612

## 124. Re 14M Mach 0.10 (2)
BIGFOIL.COM POLAR EXPORT
TPR-95-96-95
TPR-95-96-95 |  |  |  | Cl Max: | 1.9532 | at alpha= | 19 | deg
XFOIL ncrit=9 |  |  |  | L/D Max: | 143.527 | at alpha= | 8.5 | deg
Re: | 14000000 |  |  | Cd Min: | 0.04891 | at alpha= | 20 | deg
Mach: | 0.1 |  |  | Cl=0 at alpha= | -1.7551 | deg
|  |  |  | @ Cl=0.1, Cd= | 0.0048637
|  |  |  | @ Cl=0.4, Cd= | 0.004865
|  |  |  | @ Cl=0.6, Cd= | 0.0055159
alpha (deg) | Cl | Cd | Cm | Cl/Cd
-20 | -1.7451 | 0.04168 | -0.0494 | -41.869
-19.5 | -1.7654 | 0.03266 | -0.0549 | -54.0539
-19 | -1.7705 | 0.02711 | -0.0562 | -65.308
-18.5 | -1.7692 | 0.02376 | -0.0536 | -74.4613
-18 | -1.7482 | 0.02161 | -0.0505 | -80.8977
-17.5 | -1.7141 | 0.01984 | -0.0486 | -86.3962
-17 | -1.6745 | 0.01836 | -0.0471 | -91.2037
-16.5 | -1.6309 | 0.0171 | -0.0459 | -95.3743
-16 | -1.5843 | 0.01603 | -0.0449 | -98.8334
-15.5 | -1.5356 | 0.01512 | -0.044 | -101.5608
-15 | -1.4856 | 0.01428 | -0.0433 | -104.0336
-14.5 | -1.4345 | 0.01351 | -0.0427 | -106.1806
-14 | -1.3825 | 0.0128 | -0.0421 | -108.0078
-13.5 | -1.3298 | 0.01214 | -0.0416 | -109.5387
-13 | -1.2763 | 0.01153 | -0.0413 | -110.6938
-12.5 | -1.2223 | 0.01096 | -0.0409 | -111.5237
-12 | -1.1662 | 0.01039 | -0.041 | -112.2425
-11.5 | -1.11 | 0.00989 | -0.0411 | -112.2346
-11 | -1.0578 | 0.00945 | -0.0402 | -111.9365
-10.5 | -1.004 | 0.0089 | -0.0397 | -112.809
-10 | -0.9486 | 0.00845 | -0.0395 | -112.2604
-9.5 | -0.8926 | 0.00803 | -0.0394 | -111.1582
-9 | -0.8362 | 0.00765 | -0.0393 | -109.3072
-8.5 | -0.7796 | 0.0073 | -0.0393 | -106.7945
-8 | -0.7226 | 0.00699 | -0.0394 | -103.3763
-7.5 | -0.6653 | 0.00673 | -0.0395 | -98.8559
-6.5 | -0.5501 | 0.00628 | -0.0398 | -87.5955
-6 | -0.4925 | 0.00606 | -0.04 | -81.2706
-5.5 | -0.4346 | 0.00587 | -0.0402 | -74.0375
-5 | -0.3768 | 0.00568 | -0.0404 | -66.338
-4.5 | -0.3189 | 0.00552 | -0.0406 | -57.7717
-4 | -0.2609 | 0.0054 | -0.0409 | -48.3148
-3.5 | -0.2029 | 0.0053 | -0.0412 | -38.283
-3 | -0.1449 | 0.00522 | -0.0415 | -27.7586
-2.5 | -0.0867 | 0.00512 | -0.0418 | -16.9336
-2 | -0.0285 | 0.00498 | -0.0421 | -5.7229
-1.5 | 0.0297 | 0.0049 | -0.0425 | 6.0612
-1 | 0.0878 | 0.00487 | -0.0428 | 18.0287
-0.5 | 0.1459 | 0.00484 | -0.0432 | 30.1446
0 | 0.204 | 0.00479 | -0.0435 | 42.5887
0.5 | 0.2622 | 0.00471 | -0.0439 | 55.6688
1 | 0.3202 | 0.00474 | -0.0443 | 67.5527
1.5 | 0.378 | 0.0048 | -0.0446 | 78.75
2 | 0.4355 | 0.00497 | -0.0449 | 87.6258
2.5 | 0.4926 | 0.00518 | -0.0452 | 95.0965
3 | 0.5495 | 0.00541 | -0.0454 | 101.5712
3.5 | 0.6067 | 0.00553 | -0.0456 | 109.7107
4 | 0.6635 | 0.00568 | -0.0459 | 116.8134
4.5 | 0.7202 | 0.00595 | -0.046 | 121.042
5 | 0.7764 | 0.00625 | -0.0461 | 124.224
5.5 | 0.8329 | 0.00651 | -0.0461 | 127.9416
6 | 0.8892 | 0.00675 | -0.0462 | 131.7333
6.5 | 0.9453 | 0.00698 | -0.0462 | 135.4298
7 | 1.0008 | 0.00719 | -0.0461 | 139.1933
7.5 | 1.0522 | 0.00738 | -0.045 | 142.5745
8 | 1.1088 | 0.00774 | -0.0452 | 143.2558
8.5 | 1.164 | 0.00811 | -0.0451 | 143.5265
9 | 1.2186 | 0.00855 | -0.0449 | 142.5263
9.5 | 1.2733 | 0.00894 | -0.0447 | 142.4273
10 | 1.3271 | 0.00939 | -0.0445 | 141.3312
10.5 | 1.3801 | 0.00992 | -0.044 | 139.123
11 | 1.433 | 0.01041 | -0.0436 | 137.6561
11.5 | 1.4852 | 0.01093 | -0.0431 | 135.8829
12 | 1.5357 | 0.01159 | -0.0424 | 132.5022
12.5 | 1.5856 | 0.01226 | -0.0415 | 129.3312
13 | 1.6349 | 0.01292 | -0.0406 | 126.5402
13.5 | 1.6821 | 0.01372 | -0.0394 | 122.602
14 | 1.7271 | 0.01463 | -0.038 | 118.0519
14.5 | 1.7712 | 0.01551 | -0.0364 | 114.1973
15 | 1.8135 | 0.01643 | -0.0346 | 110.3774
15.5 | 1.8523 | 0.01747 | -0.0323 | 106.0275
16 | 1.8837 | 0.01868 | -0.029 | 100.8405
16.5 | 1.9032 | 0.02014 | -0.0241 | 94.4985
17 | 1.9201 | 0.02206 | -0.0199 | 87.0399
17.5 | 1.9339 | 0.02455 | -0.0164 | 78.7739
18 | 1.9457 | 0.02755 | -0.0137 | 70.6243
18.5 | 1.9527 | 0.03131 | -0.0117 | 62.3667
19 | 1.9532 | 0.03606 | -0.0105 | 54.1653
19.5 | 1.9467 | 0.04196 | -0.0102 | 46.3942
20 | 1.9354 | 0.04891 | -0.011 | 39.5706

## 125. Re 14M Mach 0.25 (1)
BIGFOIL.COM POLAR EXPORT
TPR-95-96-95
TPR-95-96-95 |  |  |  | Cl Max: | 1.203 | at alpha= | 10 | deg
JavaFoil+Calcfoil stall+Eppler ext transition |  |  |  | L/D Max: | 189.004 | at alpha= | 6.5 | deg
Re: | 14000000 |  |  | Cd Min: | 0.00401 | at alpha= | 0.5 | deg
Mach: | 0.25 |  |  | Cl=0 at alpha= | -1.8115 | deg
|  |  |  | @ Cl=0.1, Cd= | 0.00402
|  |  |  | @ Cl=0.4, Cd= | 0.0040656
|  |  |  | @ Cl=0.6, Cd= | 0.0043358
alpha (deg) | Cl | Cd | Cm | Cl/Cd
-15 | -0.4 | 0.10108 | -0.018 | -3.955
-14.5 | -0.45 | 0.09421 | -0.019 | -4.778
-14 | -0.494 | 0.08717 | -0.019 | -5.664
-13.5 | -0.533 | 0.07988 | -0.02 | -6.678
-13 | -0.571 | 0.07114 | -0.022 | -8.021
-12.5 | -0.604 | 0.06231 | -0.023 | -9.694
-12 | -0.641 | 0.04839 | -0.026 | -13.245
-11.5 | -0.685 | 0.03092 | -0.029 | -22.17
-11 | -0.737 | 0.01621 | -0.032 | -45.471
-10.5 | -0.768 | 0.01188 | -0.034 | -64.641
-10 | -0.769 | 0.01086 | -0.035 | -70.806
-9.5 | -0.756 | 0.00975 | -0.035 | -77.579
-9 | -0.735 | 0.00959 | -0.035 | -76.692
-8.5 | -0.708 | 0.00908 | -0.036 | -77.96
-8 | -0.675 | 0.0087 | -0.036 | -77.596
-7.5 | -0.636 | 0.00474 | -0.037 | -134.264
-7 | -0.593 | 0.00469 | -0.037 | -126.328
-6.5 | -0.545 | 0.00458 | -0.037 | -118.984
-6 | -0.494 | 0.0045 | -0.038 | -109.873
-5.5 | -0.44 | 0.00441 | -0.038 | -99.755
-5 | -0.384 | 0.00434 | -0.039 | -88.479
-4.5 | -0.326 | 0.0043 | -0.039 | -75.781
-4 | -0.267 | 0.0042 | -0.04 | -63.602
-3.5 | -0.207 | 0.00416 | -0.04 | -49.672
-3 | -0.146 | 0.00412 | -0.04 | -35.399
-2.5 | -0.085 | 0.00407 | -0.041 | -20.808
-2 | -0.023 | 0.00405 | -0.041 | -5.727
-1.5 | 0.038 | 0.00403 | -0.042 | 9.548
-1 | 0.1 | 0.00402 | -0.042 | 24.927
-0.5 | 0.162 | 0.00403 | -0.043 | 40.17
0 | 0.224 | 0.00402 | -0.043 | 55.691
0.5 | 0.286 | 0.00401 | -0.044 | 71.287
1 | 0.347 | 0.00404 | -0.044 | 86.079
1.5 | 0.409 | 0.00407 | -0.044 | 100.368
2 | 0.47 | 0.00413 | -0.045 | 113.9
2.5 | 0.532 | 0.00425 | -0.045 | 125.032
3 | 0.593 | 0.00433 | -0.046 | 136.953
3.5 | 0.653 | 0.00438 | -0.046 | 149.264
4 | 0.713 | 0.0045 | -0.047 | 158.595
4.5 | 0.772 | 0.00461 | -0.047 | 167.571
5 | 0.83 | 0.00487 | -0.047 | 170.508
5.5 | 0.886 | 0.00501 | -0.048 | 176.81
6 | 0.94 | 0.00512 | -0.048 | 183.355
6.5 | 0.991 | 0.00524 | -0.049 | 189.004
7 | 1.04 | 0.00975 | -0.049 | 106.619
7.5 | 1.085 | 0.01021 | -0.049 | 106.342
8 | 1.124 | 0.0107 | -0.05 | 105.034
8.5 | 1.155 | 0.01075 | -0.05 | 107.479
9 | 1.179 | 0.01126 | -0.051 | 104.712
9.5 | 1.196 | 0.01188 | -0.051 | 100.628
10 | 1.203 | 0.01252 | -0.051 | 96.127
10.5 | 1.201 | 0.01326 | -0.052 | 90.616
11 | 1.189 | 0.01415 | -0.052 | 84.075
11.5 | 1.167 | 0.01522 | -0.053 | 76.715
12 | 1.111 | 0.01772 | -0.052 | 62.687
12.5 | 1.053 | 0.0207 | -0.051 | 50.866
13 | 0.982 | 0.02598 | -0.05 | 37.793
13.5 | 0.886 | 0.04016 | -0.047 | 22.072
14 | 0.781 | 0.06675 | -0.042 | 11.704
14.5 | 0.692 | 0.09135 | -0.036 | 7.572
15 | 0.611 | 0.10184 | -0.035 | 6.002

## 126. Re 14M Mach 0.25 (2)
BIGFOIL.COM POLAR EXPORT
TPR-95-96-95
TPR-95-96-95 |  |  |  | Cl Max: | 1.8799 | at alpha= | 16.5 | deg
XFOIL ncrit=9 |  |  |  | L/D Max: | 143.259 | at alpha= | 8 | deg
Re: | 14000000 |  |  | Cd Min: | 0.20423 | at alpha= | -19.5 | deg
Mach: | 0.25 |  |  | Cl=0 at alpha= | -1.7525 | deg
|  |  |  | @ Cl=0.1, Cd= | 0.0048768
|  |  |  | @ Cl=0.4, Cd= | 0.0048461
|  |  |  | @ Cl=0.6, Cd= | 0.0055154
alpha (deg) | Cl | Cd | Cm | Cl/Cd
-19.5 | -0.8907 | 0.20423 | 0.0536 | -4.3613
-19 | -0.9194 | 0.1854 | 0.042 | -4.959
-18.5 | -0.9454 | 0.16938 | 0.032 | -5.5815
-18 | -0.9896 | 0.15062 | 0.0202 | -6.5702
-17.5 | -1.1156 | 0.11923 | -0.0004 | -9.3567
-17 | -1.2648 | 0.08862 | -0.0206 | -14.2722
-16.5 | -1.3701 | 0.06528 | -0.0356 | -20.9881
-16 | -1.4354 | 0.0459 | -0.0512 | -31.2723
-15.5 | -1.4696 | 0.0328 | -0.0633 | -44.8049
-15 | -1.4918 | 0.02634 | -0.0633 | -56.6363
-14.5 | -1.4772 | 0.02196 | -0.0606 | -67.2678
-14 | -1.4431 | 0.01871 | -0.058 | -77.1299
-13.5 | -1.3977 | 0.01634 | -0.0556 | -85.5386
-13 | -1.3458 | 0.0146 | -0.0536 | -92.1781
-12.5 | -1.29 | 0.0133 | -0.0519 | -96.9925
-12 | -1.2325 | 0.0122 | -0.0503 | -101.0246
-11.5 | -1.1693 | 0.01132 | -0.0498 | -103.2951
-11 | -1.1137 | 0.01065 | -0.0478 | -104.5728
-10.5 | -1.055 | 0.01006 | -0.0466 | -104.8708
-10 | -0.9959 | 0.00937 | -0.0455 | -106.286
-9.5 | -0.9364 | 0.00868 | -0.0447 | -107.8802
-9 | -0.8763 | 0.00814 | -0.044 | -107.6536
-8.5 | -0.8158 | 0.00769 | -0.0434 | -106.0858
-8 | -0.7552 | 0.0073 | -0.043 | -103.4521
-7.5 | -0.6945 | 0.00696 | -0.0427 | -99.7845
-7 | -0.6338 | 0.00667 | -0.0425 | -95.0225
-6 | -0.5124 | 0.0062 | -0.0422 | -82.6452
-5.5 | -0.4518 | 0.00597 | -0.0422 | -75.6784
-5 | -0.3913 | 0.00577 | -0.0422 | -67.8163
-4.5 | -0.331 | 0.00561 | -0.0423 | -59.0018
-4 | -0.2707 | 0.00545 | -0.0425 | -49.6697
-3.5 | -0.2104 | 0.00534 | -0.0426 | -39.4007
-3 | -0.1503 | 0.00526 | -0.0428 | -28.5741
-2.5 | -0.09 | 0.00516 | -0.0431 | -17.4419
-2 | -0.0298 | 0.005 | -0.0434 | -5.96
-1.5 | 0.0304 | 0.00491 | -0.0437 | 6.1914
-1 | 0.0905 | 0.00488 | -0.044 | 18.5451
-0.5 | 0.1505 | 0.00486 | -0.0444 | 30.9671
0.5 | 0.2706 | 0.00472 | -0.0451 | 57.3305
1 | 0.3305 | 0.00475 | -0.0455 | 69.5789
1.5 | 0.3903 | 0.00482 | -0.0458 | 80.9751
2 | 0.4498 | 0.00498 | -0.0461 | 90.3213
2.5 | 0.5088 | 0.00521 | -0.0462 | 97.6583
3 | 0.5677 | 0.00545 | -0.0464 | 104.1651
3.5 | 0.627 | 0.00557 | -0.0466 | 112.5673
4 | 0.686 | 0.00575 | -0.0467 | 119.3043
4.5 | 0.7445 | 0.00608 | -0.0466 | 122.4507
5 | 0.8032 | 0.0064 | -0.0466 | 125.5
5.5 | 0.8622 | 0.00665 | -0.0465 | 129.6541
6 | 0.9211 | 0.0069 | -0.0463 | 133.4928
6.5 | 0.9799 | 0.00716 | -0.0461 | 136.8575
7 | 1.0381 | 0.00742 | -0.0457 | 139.9057
7.5 | 1.0916 | 0.00767 | -0.0441 | 142.3207
8 | 1.1518 | 0.00804 | -0.044 | 143.2587
8.5 | 1.2099 | 0.00851 | -0.0434 | 142.1739
9 | 1.2683 | 0.00894 | -0.0428 | 141.868
9.5 | 1.3259 | 0.00946 | -0.042 | 140.1586
10 | 1.3829 | 0.01003 | -0.041 | 137.8764
10.5 | 1.4399 | 0.01059 | -0.0399 | 135.9679
11 | 1.4952 | 0.01131 | -0.0385 | 132.2016
11.5 | 1.5502 | 0.01204 | -0.037 | 128.7542
12 | 1.6035 | 0.01289 | -0.0352 | 124.3988
12.5 | 1.6546 | 0.01389 | -0.033 | 119.1217
13 | 1.7052 | 0.01485 | -0.0306 | 114.8283
13.5 | 1.7527 | 0.01596 | -0.0278 | 109.8183
14 | 1.7959 | 0.01725 | -0.0245 | 104.1101
14.5 | 1.8299 | 0.01872 | -0.0198 | 97.7511
15 | 1.8496 | 0.0206 | -0.0138 | 89.7864
15.5 | 1.8661 | 0.02314 | -0.0089 | 80.6439
16 | 1.8766 | 0.02661 | -0.0049 | 70.5224
16.5 | 1.8799 | 0.03124 | -0.0022 | 60.1761
17 | 1.8729 | 0.03741 | -0.0011 | 50.0642
17.5 | 1.855 | 0.04538 | -0.0017 | 40.877
18 | 1.8223 | 0.05577 | -0.0044 | 32.6753
18.5 | 1.7805 | 0.06815 | -0.0092 | 26.1262
19 | 1.7299 | 0.0823 | -0.0155 | 21.0194
19.5 | 1.6711 | 0.09808 | -0.0231 | 17.0381
20 | 1.6025 | 0.11592 | -0.0324 | 13.8242

## 127. Re 14M Mach 0.50 (1)
BIGFOIL.COM POLAR EXPORT
TPR-95-96-95
TPR-95-96-95 |  |  |  | Cl Max: | 1.205 | at alpha= | 20 | deg
JavaFoil+Calcfoil stall+Eppler ext transition |  |  |  | L/D Max: | 174.118 | at alpha= | 5 | deg
Re: | 14000000 |  |  | Cd Min: | 0.00412 | at alpha= | -1 | deg
Mach: | 0.5 |  |  | Cl=0 at alpha= | -1.8116 | deg
|  |  |  | @ Cl=0.1, Cd= | 0.0041252
|  |  |  | @ Cl=0.4, Cd= | 0.004177
|  |  |  | @ Cl=0.6, Cd= | 0.0044471
alpha (deg) | Cl | Cd | Cm | Cl/Cd
-20 | -1.002 | 0.15718 | -0.019 | -6.373
-19.5 | -0.974 | 0.15309 | -0.019 | -6.365
-19 | -0.947 | 0.1489 | -0.019 | -6.357
-18.5 | -0.918 | 0.14624 | -0.019 | -6.278
-18 | -0.89 | 0.14234 | -0.019 | -6.252
-17.5 | -0.862 | 0.13731 | -0.019 | -6.28
-17 | -0.836 | 0.13476 | -0.019 | -6.201
-16.5 | -0.809 | 0.12879 | -0.02 | -6.28
-16 | -0.786 | 0.11623 | -0.021 | -6.759
-15.5 | -0.759 | 0.1086 | -0.021 | -6.993
-15 | -0.731 | 0.10381 | -0.021 | -7.045
-14.5 | -0.702 | 0.09975 | -0.021 | -7.042
-14 | -0.674 | 0.09621 | -0.021 | -7.007
-13.5 | -0.645 | 0.09323 | -0.02 | -6.922
-13 | -0.616 | 0.09051 | -0.019 | -6.81
-12.5 | -0.589 | 0.08588 | -0.02 | -6.86
-12 | -0.564 | 0.08381 | -0.021 | -6.724
-11.5 | -0.535 | 0.07895 | -0.02 | -6.781
-11 | -0.51 | 0.07062 | -0.022 | -7.227
-10.5 | -0.488 | 0.06095 | -0.025 | -8.005
-10 | -0.472 | 0.04707 | -0.029 | -10.037
-9.5 | -0.425 | 0.0641 | -0.021 | -6.637
-9 | -0.406 | 0.05113 | -0.026 | -7.932
-8.5 | -0.432 | 0.01576 | -0.038 | -27.441
-8 | -0.356 | 0.04046 | -0.029 | -8.793
-7.5 | -0.366 | 0.01524 | -0.038 | -24.035
-7 | -0.48 | 0.00993 | -0.041 | -48.319
-6.5 | -0.539 | 0.00905 | -0.042 | -59.582
-6 | -0.518 | 0.0049 | -0.042 | -105.747
-5.5 | -0.475 | 0.00473 | -0.043 | -100.427
-5 | -0.421 | 0.00458 | -0.043 | -91.916
-4.5 | -0.36 | 0.00448 | -0.044 | -80.438
-4 | -0.297 | 0.00442 | -0.044 | -67.143
-3.5 | -0.23 | 0.00432 | -0.045 | -53.258
-3 | -0.163 | 0.00426 | -0.045 | -38.238
-2.5 | -0.095 | 0.00423 | -0.046 | -22.365
-2 | -0.026 | 0.00417 | -0.046 | -6.211
-1.5 | 0.043 | 0.00415 | -0.047 | 10.355
-1 | 0.112 | 0.00412 | -0.047 | 27.15
-0.5 | 0.181 | 0.00413 | -0.048 | 43.759
0 | 0.25 | 0.00413 | -0.048 | 60.622
0.5 | 0.319 | 0.00416 | -0.049 | 76.832
1 | 0.388 | 0.00417 | -0.049 | 92.976
1.5 | 0.457 | 0.00421 | -0.05 | 108.486
2 | 0.526 | 0.00435 | -0.05 | 120.76
2.5 | 0.594 | 0.00444 | -0.051 | 133.675
3 | 0.662 | 0.00452 | -0.051 | 146.304
3.5 | 0.729 | 0.00461 | -0.052 | 158.264
4 | 0.795 | 0.00479 | -0.052 | 165.776
4.5 | 0.859 | 0.00509 | -0.052 | 168.673
5 | 0.919 | 0.00528 | -0.053 | 174.118
5.5 | 0.975 | 0.00988 | -0.053 | 98.743
6 | 1.025 | 0.01041 | -0.054 | 98.482
6.5 | 1.064 | 0.01105 | -0.054 | 96.356
7 | 1.088 | 0.01183 | -0.055 | 91.969
7.5 | 1.082 | 0.01279 | -0.055 | 84.607
8 | 0.946 | 0.01427 | -0.056 | 66.301
8.5 | 0.706 | 0.01535 | -0.056 | 46.015
9 | 0.657 | 0.03409 | -0.048 | 19.266
9.5 | 0.758 | 0.01742 | -0.056 | 43.511
10 | 0.767 | 0.02258 | -0.054 | 33.967
10.5 | 0.693 | 0.06621 | -0.038 | 10.473
11 | 0.706 | 0.08296 | -0.03 | 8.511
11.5 | 0.736 | 0.07921 | -0.033 | 9.297
12 | 0.776 | 0.07645 | -0.039 | 10.156
12.5 | 0.819 | 0.07239 | -0.043 | 11.31
13 | 0.839 | 0.08241 | -0.042 | 10.178
13.5 | 0.855 | 0.09721 | -0.039 | 8.791
14 | 0.88 | 0.09677 | -0.038 | 9.093
14.5 | 0.914 | 0.09694 | -0.041 | 9.425
15 | 0.95 | 0.09574 | -0.043 | 9.925
15.5 | 0.983 | 0.09719 | -0.045 | 10.112
16 | 1.01 | 0.10235 | -0.045 | 9.871
16.5 | 1.032 | 0.11207 | -0.044 | 9.213
17 | 1.047 | 0.13105 | -0.042 | 7.987
17.5 | 1.064 | 0.15262 | -0.039 | 6.972
18 | 1.092 | 0.16395 | -0.04 | 6.659
18.5 | 1.121 | 0.16742 | -0.041 | 6.694
19 | 1.149 | 0.1709 | -0.042 | 6.725
19.5 | 1.177 | 0.17437 | -0.043 | 6.753
20 | 1.205 | 0.17906 | -0.044 | 6.729

## 128. Re 14M Mach 0.50 (2)
BIGFOIL.COM POLAR EXPORT
TPR-95-96-95
TPR-95-96-95 |  |  |  | Cl Max: | 1.4086 | at alpha= | 8.5 | deg
XFOIL ncrit=9 |  |  |  | L/D Max: | 143.147 | at alpha= | 7.5 | deg
Re: | 14000000 |  |  | Cd Min: | 0.27501 | at alpha= | -20 | deg
Mach: | 0.5 |  |  | Cl=0 at alpha= | -1.7413 | deg
|  |  |  | @ Cl=0.1, Cd= | 0.0049518
|  |  |  | @ Cl=0.4, Cd= | 0.0048701
|  |  |  | @ Cl=0.6, Cd= | 0.00544
alpha (deg) | Cl | Cd | Cm | Cl/Cd
-20 | -0.8852 | 0.27501 | 0.0885 | -3.2188
-19.5 | -0.8636 | 0.26625 | 0.083 | -3.2436
-19 | -0.842 | 0.2575 | 0.0777 | -3.2699
-18.5 | -0.8226 | 0.24719 | 0.0719 | -3.3278
-18 | -0.8023 | 0.23809 | 0.0665 | -3.3697
-17.5 | -0.7808 | 0.23 | 0.0616 | -3.3948
-17 | -0.7596 | 0.22186 | 0.0568 | -3.4238
-16.5 | -0.741 | 0.21269 | 0.0517 | -3.4839
-16 | -0.7251 | 0.2027 | 0.0464 | -3.5772
-15.5 | -0.7089 | 0.19324 | 0.0413 | -3.6685
-15 | -0.6907 | 0.18492 | 0.0369 | -3.7351
-14.5 | -0.6743 | 0.17634 | 0.0325 | -3.8239
-14 | -0.6628 | 0.16663 | 0.0277 | -3.9777
-13.5 | -0.6585 | 0.15534 | 0.0222 | -4.2391
-13 | -0.659 | 0.14387 | 0.0166 | -4.5805
-12.5 | -0.6632 | 0.13226 | 0.0108 | -5.0144
-12 | -0.6815 | 0.11876 | 0.0036 | -5.7385
-11.5 | -0.6893 | 0.10794 | -0.0021 | -6.386
-11 | -0.6994 | 0.09726 | -0.008 | -7.191
-10.5 | -0.712 | 0.08654 | -0.0143 | -8.2274
-10 | -0.7288 | 0.07629 | -0.0201 | -9.553
-9.5 | -0.7454 | 0.0653 | -0.0277 | -11.415
-9 | -0.7611 | 0.05299 | -0.0377 | -14.3631
-8.5 | -0.7734 | 0.03733 | -0.0561 | -20.7179
-8 | -0.7949 | 0.02681 | -0.0626 | -29.6494
-7.5 | -0.7971 | 0.01606 | -0.0631 | -49.6326
-7 | -0.7557 | 0.00964 | -0.0598 | -78.3921
-6.5 | -0.6846 | 0.00774 | -0.0566 | -88.4496
-6 | -0.6094 | 0.00696 | -0.0544 | -87.5575
-5.5 | -0.5346 | 0.00653 | -0.0527 | -81.8683
-5 | -0.4608 | 0.00619 | -0.0514 | -74.4426
-4.5 | -0.388 | 0.00596 | -0.0505 | -65.1007
-4 | -0.3165 | 0.00575 | -0.0499 | -55.0435
-3 | -0.1752 | 0.00541 | -0.0492 | -32.3845
-2.5 | -0.1054 | 0.0053 | -0.0491 | -19.8868
-2 | -0.0359 | 0.00514 | -0.0491 | -6.9844
-1.5 | 0.0335 | 0.005 | -0.0493 | 6.7
-1 | 0.1025 | 0.00495 | -0.0495 | 20.7071
-0.5 | 0.1712 | 0.00491 | -0.0497 | 34.8676
0 | 0.2398 | 0.00488 | -0.05 | 49.1393
0.5 | 0.3084 | 0.00482 | -0.0503 | 63.9834
1 | 0.377 | 0.00484 | -0.0506 | 77.8926
1.5 | 0.4457 | 0.00493 | -0.0508 | 90.4057
2 | 0.5142 | 0.00507 | -0.0509 | 101.4201
2.5 | 0.5821 | 0.00535 | -0.0508 | 108.8037
3 | 0.6497 | 0.00569 | -0.0505 | 114.1828
3.5 | 0.719 | 0.00582 | -0.0502 | 123.5395
4 | 0.7876 | 0.00614 | -0.0496 | 128.2736
4.5 | 0.8559 | 0.00662 | -0.0487 | 129.29
5 | 0.926 | 0.00698 | -0.0477 | 132.6648
5.5 | 0.9966 | 0.00735 | -0.0464 | 135.5918
6 | 1.0682 | 0.00772 | -0.0449 | 138.3679
6.5 | 1.1404 | 0.00811 | -0.043 | 140.6165
7 | 1.2131 | 0.00851 | -0.0405 | 142.5499
7.5 | 1.2826 | 0.00896 | -0.0367 | 143.1473
8 | 1.3562 | 0.00982 | -0.0329 | 138.1059
8.5 | 1.4086 | 0.01248 | -0.0257 | 112.8686
9 | 1.4026 | 0.01844 | -0.0144 | 76.0629
9.5 | 1.3744 | 0.02418 | -0.0047 | 56.8404
10 | 1.339 | 0.0327 | -0.0022 | 40.948
10.5 | 1.302 | 0.04351 | -0.0054 | 29.9242
11 | 1.2659 | 0.05592 | -0.0119 | 22.6377
11.5 | 1.2312 | 0.06896 | -0.0191 | 17.8538
12 | 1.1987 | 0.08218 | -0.0261 | 14.5863
12.5 | 1.1692 | 0.09533 | -0.0327 | 12.2648
13 | 1.1433 | 0.10827 | -0.039 | 10.5597
13.5 | 1.1207 | 0.12092 | -0.0451 | 9.2681

## 129. Re 16M Mach 0.00 (1)
BIGFOIL.COM POLAR EXPORT
TPR-95-96-95
TPR-95-96-95 |  |  |  | Cl Max: | 1.264 | at alpha= | 12 | deg
JavaFoil+Calcfoil stall+Eppler ext transition |  |  |  | L/D Max: | 193.475 | at alpha= | 8 | deg
Re: | 16000000 |  |  | Cd Min: | 0.00418 | at alpha= | -1 | deg
Mach: | 0 |  |  | Cl=0 at alpha= | -1.8136 | deg
|  |  |  | @ Cl=0.1, Cd= | 0.004181
|  |  |  | @ Cl=0.4, Cd= | 0.00424
|  |  |  | @ Cl=0.6, Cd= | 0.0044964
alpha (deg) | Cl | Cd | Cm | Cl/Cd
-16.5 | -0.654 | 0.09922 | -0.019 | -6.596
-16 | -0.677 | 0.09212 | -0.02 | -7.355
-15.5 | -0.7 | 0.08457 | -0.02 | -8.28
-15 | -0.723 | 0.07631 | -0.021 | -9.471
-14.5 | -0.745 | 0.06409 | -0.023 | -11.621
-14 | -0.767 | 0.05105 | -0.025 | -15.016
-13.5 | -0.794 | 0.03623 | -0.027 | -21.913
-13 | -0.827 | 0.02253 | -0.029 | -36.724
-12.5 | -0.847 | 0.01636 | -0.03 | -51.75
-12 | -0.864 | 0.01266 | -0.031 | -68.221
-11.5 | -0.866 | 0.01105 | -0.032 | -78.387
-11 | -0.851 | 0.01042 | -0.033 | -81.742
-10.5 | -0.832 | 0.00986 | -0.033 | -84.416
-10 | -0.809 | 0.00943 | -0.033 | -85.738
-9.5 | -0.781 | 0.00926 | -0.034 | -84.337
-9 | -0.748 | 0.00891 | -0.034 | -83.997
-8.5 | -0.712 | 0.00504 | -0.035 | -141.306
-8 | -0.672 | 0.00494 | -0.035 | -136.178
-7.5 | -0.629 | 0.00488 | -0.035 | -128.918
-7 | -0.583 | 0.0048 | -0.036 | -121.427
-6.5 | -0.533 | 0.00468 | -0.036 | -113.86
-6 | -0.482 | 0.0046 | -0.037 | -104.683
-5.5 | -0.428 | 0.00455 | -0.037 | -94.067
-5 | -0.373 | 0.00449 | -0.038 | -83.086
-4.5 | -0.317 | 0.00446 | -0.038 | -70.95
-4 | -0.259 | 0.00438 | -0.038 | -59.096
-3.5 | -0.2 | 0.00433 | -0.039 | -46.281
-3 | -0.141 | 0.0043 | -0.039 | -32.891
-2.5 | -0.082 | 0.00425 | -0.04 | -19.273
-2 | -0.022 | 0.00424 | -0.04 | -5.297
-1.5 | 0.037 | 0.00421 | -0.04 | 8.84
-1 | 0.097 | 0.00418 | -0.041 | 23.191
-0.5 | 0.157 | 0.0042 | -0.041 | 37.344
0 | 0.217 | 0.00421 | -0.042 | 51.461
0.5 | 0.277 | 0.00422 | -0.042 | 65.582
1 | 0.336 | 0.00422 | -0.043 | 79.627
1.5 | 0.396 | 0.00423 | -0.043 | 93.708
2 | 0.456 | 0.00438 | -0.043 | 103.929
2.5 | 0.515 | 0.00446 | -0.044 | 115.55
3 | 0.574 | 0.00447 | -0.044 | 128.359
3.5 | 0.633 | 0.00453 | -0.045 | 139.581
4 | 0.691 | 0.00464 | -0.045 | 149.015
4.5 | 0.749 | 0.00476 | -0.045 | 157.129
5 | 0.805 | 0.00499 | -0.046 | 161.423
5.5 | 0.86 | 0.00512 | -0.046 | 167.988
6 | 0.913 | 0.00524 | -0.047 | 174.317
6.5 | 0.965 | 0.00537 | -0.047 | 179.561
7 | 1.015 | 0.00546 | -0.047 | 185.719
7.5 | 1.062 | 0.00561 | -0.048 | 189.393
8 | 1.104 | 0.00571 | -0.048 | 193.475
8.5 | 1.142 | 0.006 | -0.049 | 190.37
9 | 1.175 | 0.00611 | -0.049 | 192.167
9.5 | 1.203 | 0.01096 | -0.049 | 109.806
10 | 1.227 | 0.01143 | -0.05 | 107.316
10.5 | 1.244 | 0.01191 | -0.05 | 104.49
11 | 1.257 | 0.01256 | -0.051 | 100.009
11.5 | 1.263 | 0.01317 | -0.051 | 95.902
12 | 1.264 | 0.0139 | -0.051 | 90.955
12.5 | 1.26 | 0.01476 | -0.052 | 85.397
13 | 1.234 | 0.01647 | -0.051 | 74.938
13.5 | 1.209 | 0.01808 | -0.051 | 66.859
14 | 1.178 | 0.02044 | -0.051 | 57.623
14.5 | 1.143 | 0.02364 | -0.05 | 48.356
15 | 1.095 | 0.0291 | -0.05 | 37.62
15.5 | 1.048 | 0.03446 | -0.049 | 30.421
16 | 0.987 | 0.04706 | -0.047 | 20.967
16.5 | 0.93 | 0.06111 | -0.046 | 15.221
17 | 0.875 | 0.07779 | -0.044 | 11.25

## 130. Re 16M Mach 0.00 (2)
BIGFOIL.COM POLAR EXPORT
TPR-95-96-95
TPR-95-96-95 |  |  |  | Cl Max: | 1.9868 | at alpha= | 19.5 | deg
XFOIL ncrit=9 |  |  |  | L/D Max: | 146.853 | at alpha= | 8.5 | deg
Re: | 16000000 |  |  | Cd Min: | 0.03964 | at alpha= | 20 | deg
Mach: | 0 |  |  | Cl=0 at alpha= | -1.7543 | deg
|  |  |  | @ Cl=0.1, Cd= | 0.0048456
|  |  |  | @ Cl=0.4, Cd= | 0.0048788
|  |  |  | @ Cl=0.6, Cd= | 0.0054931
alpha (deg) | Cl | Cd | Cm | Cl/Cd
-20 | -1.8233 | 0.02818 | -0.0531 | -64.7019
-19.5 | -1.8166 | 0.0248 | -0.0521 | -73.25
-19 | -1.809 | 0.02243 | -0.0484 | -80.6509
-18.5 | -1.7816 | 0.02053 | -0.0463 | -86.7803
-18 | -1.747 | 0.01894 | -0.0447 | -92.2386
-17.5 | -1.7074 | 0.01763 | -0.0435 | -96.8463
-17 | -1.6647 | 0.01648 | -0.0425 | -101.0133
-16.5 | -1.6193 | 0.01549 | -0.0417 | -104.5384
-16 | -1.5719 | 0.01464 | -0.0411 | -107.3702
-15.5 | -1.523 | 0.01388 | -0.0406 | -109.7262
-15 | -1.473 | 0.0132 | -0.0402 | -111.5909
-14.5 | -1.4221 | 0.01255 | -0.0398 | -113.3147
-14 | -1.3706 | 0.01193 | -0.0396 | -114.8868
-13.5 | -1.3184 | 0.01135 | -0.0393 | -116.1586
-13 | -1.2656 | 0.0108 | -0.0391 | -117.1852
-12.5 | -1.2123 | 0.0103 | -0.039 | -117.699
-12 | -1.1543 | 0.00979 | -0.0398 | -117.906
-11.5 | -1.1038 | 0.0094 | -0.0389 | -117.4255
-11 | -1.0505 | 0.00902 | -0.0386 | -116.4634
-10.5 | -0.9962 | 0.00863 | -0.0384 | -115.4345
-10 | -0.9413 | 0.0082 | -0.0384 | -114.7927
-9.5 | -0.8859 | 0.00781 | -0.0384 | -113.4315
-9 | -0.8301 | 0.00745 | -0.0385 | -111.4228
-8.5 | -0.774 | 0.00711 | -0.0386 | -108.8608
-8 | -0.7176 | 0.00681 | -0.0387 | -105.3744
-7.5 | -0.6608 | 0.00657 | -0.0389 | -100.5784
-6.5 | -0.5466 | 0.00616 | -0.0393 | -88.7338
-6 | -0.4894 | 0.00595 | -0.0395 | -82.2521
-5.5 | -0.432 | 0.00578 | -0.0398 | -74.7405
-5 | -0.3746 | 0.00561 | -0.04 | -66.7736
-4.5 | -0.3171 | 0.00545 | -0.0403 | -58.1835
-4 | -0.2595 | 0.00535 | -0.0406 | -48.5047
-3.5 | -0.2019 | 0.00527 | -0.0409 | -38.3112
-3 | -0.1442 | 0.00518 | -0.0412 | -27.8378
-2.5 | -0.0863 | 0.00507 | -0.0415 | -17.0217
-2 | -0.0284 | 0.00494 | -0.0419 | -5.749
-1.5 | 0.0294 | 0.00487 | -0.0422 | 6.037
-1 | 0.0872 | 0.00485 | -0.0426 | 17.9794
-0.5 | 0.145 | 0.00483 | -0.043 | 30.0207
0 | 0.2029 | 0.00478 | -0.0433 | 42.4477
0.5 | 0.2607 | 0.00472 | -0.0437 | 55.2331
1 | 0.3184 | 0.00476 | -0.0441 | 66.8908
1.5 | 0.3759 | 0.00479 | -0.0444 | 78.476
2 | 0.4329 | 0.005 | -0.0447 | 86.58
2.5 | 0.4898 | 0.00518 | -0.045 | 94.556
3 | 0.5465 | 0.00539 | -0.0452 | 101.3915
3.5 | 0.6036 | 0.0055 | -0.0455 | 109.7455
4 | 0.6599 | 0.00567 | -0.0457 | 116.3845
4.5 | 0.7162 | 0.00591 | -0.0459 | 121.1844
5 | 0.7722 | 0.00619 | -0.046 | 124.7496
5.5 | 0.8285 | 0.00642 | -0.0462 | 129.0498
6 | 0.8845 | 0.00664 | -0.0463 | 133.2078
6.5 | 0.9403 | 0.00687 | -0.0464 | 136.8705
7 | 0.9957 | 0.00709 | -0.0464 | 140.4372
7.5 | 1.0503 | 0.00732 | -0.0463 | 143.4836
8 | 1.1017 | 0.00752 | -0.0454 | 146.5027
8.5 | 1.1572 | 0.00788 | -0.0456 | 146.8528
9 | 1.2115 | 0.00828 | -0.0455 | 146.3164
9.5 | 1.2656 | 0.00865 | -0.0455 | 146.3121
10 | 1.319 | 0.00908 | -0.0453 | 145.2643
10.5 | 1.3716 | 0.00958 | -0.045 | 143.1733
11 | 1.4241 | 0.01003 | -0.0447 | 141.984
11.5 | 1.4758 | 0.01052 | -0.0444 | 140.2852
12 | 1.5262 | 0.01112 | -0.0439 | 137.2482
12.5 | 1.5758 | 0.01174 | -0.0432 | 134.2249
13 | 1.625 | 0.01234 | -0.0426 | 131.6856
13.5 | 1.6725 | 0.01304 | -0.0417 | 128.2592
14 | 1.7179 | 0.01387 | -0.0406 | 123.8572
14.5 | 1.7623 | 0.01469 | -0.0393 | 119.966
15 | 1.8057 | 0.01549 | -0.0379 | 116.572
15.5 | 1.8467 | 0.01638 | -0.0363 | 112.7411
16 | 1.8843 | 0.01739 | -0.0342 | 108.3554
16.5 | 1.9146 | 0.01854 | -0.031 | 103.2686
17 | 1.9329 | 0.01995 | -0.0262 | 96.8872
17.5 | 1.9488 | 0.02183 | -0.0221 | 89.2716
18 | 1.9644 | 0.02406 | -0.0189 | 81.6459
18.5 | 1.976 | 0.0269 | -0.0162 | 73.4572
19 | 1.9834 | 0.03042 | -0.0141 | 65.2005
19.5 | 1.9868 | 0.03464 | -0.0128 | 57.3557
20 | 1.9861 | 0.03964 | -0.0122 | 50.1034

## 131. Re 16M Mach 0.10 (1)
BIGFOIL.COM POLAR EXPORT
TPR-95-96-95
TPR-95-96-95 |  |  |  | Cl Max: | 1.254 | at alpha= | 11.5 | deg
JavaFoil+Calcfoil stall+Eppler ext transition |  |  |  | L/D Max: | 194.886 | at alpha= | 8 | deg
Re: | 16000000 |  |  | Cd Min: | 0.00416 | at alpha= | -1.5 | deg
Mach: | 0.1 |  |  | Cl=0 at alpha= | -1.8083 | deg
|  |  |  | @ Cl=0.1, Cd= | 0.004179
|  |  |  | @ Cl=0.4, Cd= | 0.0042047
|  |  |  | @ Cl=0.6, Cd= | 0.0044656
alpha (deg) | Cl | Cd | Cm | Cl/Cd
-16.5 | -0.61 | 0.10359 | -0.019 | -5.893
-16 | -0.637 | 0.09619 | -0.019 | -6.621
-15.5 | -0.663 | 0.08874 | -0.02 | -7.467
-15 | -0.688 | 0.08107 | -0.021 | -8.483
-14.5 | -0.707 | 0.07274 | -0.022 | -9.723
-14 | -0.729 | 0.06008 | -0.023 | -12.141
-13.5 | -0.758 | 0.04438 | -0.026 | -17.07
-13 | -0.788 | 0.02997 | -0.028 | -26.302
-12.5 | -0.819 | 0.01913 | -0.03 | -42.826
-12 | -0.84 | 0.01396 | -0.031 | -60.153
-11.5 | -0.856 | 0.01126 | -0.032 | -76.004
-11 | -0.844 | 0.01058 | -0.033 | -79.744
-10.5 | -0.827 | 0.00999 | -0.033 | -82.722
-10 | -0.805 | 0.00949 | -0.034 | -84.859
-9.5 | -0.779 | 0.00906 | -0.034 | -85.942
-9 | -0.748 | 0.00897 | -0.034 | -83.347
-8.5 | -0.712 | 0.005 | -0.035 | -142.409
-8 | -0.673 | 0.00489 | -0.035 | -137.707
-7.5 | -0.63 | 0.00483 | -0.036 | -130.494
-7 | -0.584 | 0.00475 | -0.036 | -123.031
-6.5 | -0.535 | 0.00465 | -0.036 | -115.047
-6 | -0.484 | 0.00456 | -0.037 | -106.164
-5.5 | -0.43 | 0.00452 | -0.037 | -95.08
-5 | -0.375 | 0.00444 | -0.038 | -84.378
-4.5 | -0.318 | 0.00443 | -0.038 | -71.726
-4 | -0.26 | 0.00434 | -0.039 | -59.973
-3.5 | -0.201 | 0.00428 | -0.039 | -46.978
-3 | -0.142 | 0.00424 | -0.039 | -33.492
-2.5 | -0.082 | 0.00421 | -0.04 | -19.571
-2 | -0.023 | 0.00418 | -0.04 | -5.401
-1.5 | 0.037 | 0.00416 | -0.041 | 8.992
-1 | 0.097 | 0.00418 | -0.041 | 23.295
-0.5 | 0.157 | 0.00416 | -0.042 | 37.829
0 | 0.218 | 0.00419 | -0.042 | 51.971
0.5 | 0.278 | 0.00419 | -0.042 | 66.368
1 | 0.338 | 0.00416 | -0.043 | 81.23
1.5 | 0.398 | 0.0042 | -0.043 | 94.837
2 | 0.458 | 0.00434 | -0.044 | 105.571
2.5 | 0.518 | 0.00438 | -0.044 | 118.197
3 | 0.577 | 0.00445 | -0.044 | 129.789
3.5 | 0.636 | 0.00449 | -0.045 | 141.76
4 | 0.695 | 0.0046 | -0.045 | 150.93
4.5 | 0.752 | 0.00473 | -0.046 | 159.113
5 | 0.809 | 0.00495 | -0.046 | 163.448
5.5 | 0.864 | 0.00508 | -0.047 | 170.077
6 | 0.917 | 0.0052 | -0.047 | 176.534
6.5 | 0.969 | 0.00535 | -0.047 | 181.163
7 | 1.019 | 0.00542 | -0.048 | 187.886
7.5 | 1.066 | 0.00558 | -0.048 | 191.043
8 | 1.108 | 0.00568 | -0.049 | 194.886
8.5 | 1.144 | 0.00589 | -0.049 | 194.15
9 | 1.177 | 0.01053 | -0.049 | 111.77
9.5 | 1.204 | 0.01105 | -0.05 | 108.886
10 | 1.225 | 0.01153 | -0.05 | 106.228
10.5 | 1.241 | 0.01209 | -0.05 | 102.61
11 | 1.25 | 0.01273 | -0.051 | 98.179
11.5 | 1.254 | 0.01338 | -0.051 | 93.684
12 | 1.251 | 0.01418 | -0.052 | 88.245
12.5 | 1.243 | 0.01503 | -0.052 | 82.733
13 | 1.208 | 0.0171 | -0.051 | 70.642
13.5 | 1.178 | 0.01902 | -0.051 | 61.915
14 | 1.142 | 0.02174 | -0.051 | 52.537
14.5 | 1.101 | 0.02571 | -0.05 | 42.811
15 | 1.044 | 0.03308 | -0.049 | 31.548
15.5 | 0.987 | 0.04177 | -0.048 | 23.62
16 | 0.918 | 0.05886 | -0.046 | 15.602
16.5 | 0.86 | 0.07465 | -0.044 | 11.521

## 132. Re 16M Mach 0.10 (2)
BIGFOIL.COM POLAR EXPORT
TPR-95-96-95
TPR-95-96-95 |  |  |  | Cl Max: | 1.9732 | at alpha= | 19 | deg
XFOIL ncrit=9 |  |  |  | L/D Max: | 146.592 | at alpha= | 8 | deg
Re: | 16000000 |  |  | Cd Min: | 0.0455 | at alpha= | 20 | deg
Mach: | 0.1 |  |  | Cl=0 at alpha= | -1.7543 | deg
|  |  |  | @ Cl=0.1, Cd= | 0.0048426
|  |  |  | @ Cl=0.4, Cd= | 0.0048701
|  |  |  | @ Cl=0.6, Cd= | 0.005486
alpha (deg) | Cl | Cd | Cm | Cl/Cd
-20 | -1.7776 | 0.03735 | -0.0525 | -47.593
-19.5 | -1.7854 | 0.03049 | -0.056 | -58.5569
-19 | -1.7825 | 0.02614 | -0.0562 | -68.1905
-18.5 | -1.7792 | 0.02322 | -0.0528 | -76.6236
-18 | -1.7545 | 0.02107 | -0.0501 | -83.2701
-17.5 | -1.7199 | 0.01929 | -0.0483 | -89.1602
-17 | -1.6799 | 0.01779 | -0.0467 | -94.4295
-16.5 | -1.636 | 0.01652 | -0.0455 | -99.0315
-16 | -1.5894 | 0.01543 | -0.0445 | -103.0071
-15.5 | -1.5404 | 0.01451 | -0.0436 | -106.1613
-15 | -1.4898 | 0.01372 | -0.0429 | -108.586
-14.5 | -1.4382 | 0.01298 | -0.0423 | -110.8012
-14 | -1.3858 | 0.0123 | -0.0418 | -112.6667
-13.5 | -1.3327 | 0.01166 | -0.0414 | -114.2967
-13 | -1.279 | 0.01108 | -0.041 | -115.4332
-12.5 | -1.2248 | 0.01053 | -0.0407 | -116.3153
-12 | -1.1657 | 0.00999 | -0.0414 | -116.6867
-11.5 | -1.1145 | 0.00958 | -0.0403 | -116.3361
-11 | -1.0605 | 0.00917 | -0.0398 | -115.6489
-10.5 | -1.0052 | 0.00878 | -0.0396 | -114.4875
-10 | -0.9497 | 0.00833 | -0.0394 | -114.0096
-9.5 | -0.8936 | 0.0079 | -0.0393 | -113.1139
-9 | -0.8371 | 0.00752 | -0.0393 | -111.3165
-8.5 | -0.7803 | 0.00718 | -0.0393 | -108.6769
-8 | -0.7233 | 0.00687 | -0.0393 | -105.2838
-7.5 | -0.666 | 0.0066 | -0.0394 | -100.9091
-7 | -0.6084 | 0.00638 | -0.0396 | -95.3605
-6.5 | -0.5507 | 0.00619 | -0.0397 | -88.9661
-6 | -0.493 | 0.00597 | -0.0399 | -82.5796
-5.5 | -0.4351 | 0.0058 | -0.0401 | -75.0172
-5 | -0.3772 | 0.00562 | -0.0404 | -67.1174
-4.5 | -0.3193 | 0.00547 | -0.0406 | -58.3729
-4 | -0.2613 | 0.00535 | -0.0409 | -48.8411
-3.5 | -0.2033 | 0.00527 | -0.0412 | -38.5769
-3 | -0.1451 | 0.00519 | -0.0415 | -27.9576
-2.5 | -0.0869 | 0.00508 | -0.0418 | -17.1063
-2 | -0.0286 | 0.00495 | -0.0421 | -5.7778
-1.5 | 0.0296 | 0.00487 | -0.0425 | 6.078
-1 | 0.0877 | 0.00485 | -0.0428 | 18.0825
0 | 0.204 | 0.00478 | -0.0436 | 42.6778
0.5 | 0.2622 | 0.00472 | -0.0439 | 55.5508
1 | 0.3203 | 0.00476 | -0.0443 | 67.2899
1.5 | 0.3781 | 0.00479 | -0.0447 | 78.9353
2 | 0.4355 | 0.005 | -0.0449 | 87.1
2.5 | 0.4927 | 0.00519 | -0.0452 | 94.9326
3 | 0.5498 | 0.00539 | -0.0454 | 102.0037
3.5 | 0.6073 | 0.0055 | -0.0457 | 110.4182
4 | 0.664 | 0.00568 | -0.0459 | 116.9014
4.5 | 0.7206 | 0.00593 | -0.046 | 121.5177
5 | 0.7771 | 0.00621 | -0.0461 | 125.1369
5.5 | 0.8338 | 0.00644 | -0.0463 | 129.472
6 | 0.8903 | 0.00666 | -0.0463 | 133.6787
6.5 | 0.9465 | 0.0069 | -0.0464 | 137.1739
7 | 1.0024 | 0.00713 | -0.0464 | 140.5891
7.5 | 1.0575 | 0.00737 | -0.0462 | 143.4871
8 | 1.1097 | 0.00757 | -0.0453 | 146.5918
8.5 | 1.1654 | 0.00795 | -0.0453 | 146.5912
9 | 1.2204 | 0.00835 | -0.0452 | 146.1557
9.5 | 1.2751 | 0.00873 | -0.045 | 146.0596
10 | 1.3289 | 0.0092 | -0.0447 | 144.4457
10.5 | 1.3822 | 0.00969 | -0.0444 | 142.6419
11 | 1.4354 | 0.01016 | -0.044 | 141.2795
11.5 | 1.4876 | 0.01069 | -0.0435 | 139.1581
12 | 1.5383 | 0.01135 | -0.0427 | 135.533
12.5 | 1.5889 | 0.01195 | -0.042 | 132.9623
13 | 1.6382 | 0.01262 | -0.0411 | 129.8098
13.5 | 1.6853 | 0.01345 | -0.0399 | 125.3011
14 | 1.7313 | 0.01429 | -0.0385 | 121.1547
14.5 | 1.7766 | 0.01509 | -0.0371 | 117.7336
15 | 1.8194 | 0.01599 | -0.0354 | 113.7836
15.5 | 1.8587 | 0.01704 | -0.0331 | 109.0786
16 | 1.8923 | 0.01828 | -0.0302 | 103.5175
16.5 | 1.9126 | 0.01965 | -0.0252 | 97.3333
17 | 1.9302 | 0.02143 | -0.0209 | 90.07
17.5 | 1.9452 | 0.02374 | -0.0172 | 81.9377
18 | 1.958 | 0.02655 | -0.0143 | 73.7476
19 | 1.9732 | 0.03408 | -0.0107 | 57.8991
19.5 | 1.972 | 0.03926 | -0.01 | 50.2292
20 | 1.9644 | 0.0455 | -0.0102 | 43.1736

## 133. Re 16M Mach 0.25 (1)
BIGFOIL.COM POLAR EXPORT
TPR-95-96-95
TPR-95-96-95 |  |  |  | Cl Max: | 1.203 | at alpha= | 10 | deg
JavaFoil+Calcfoil stall+Eppler ext transition |  |  |  | L/D Max: | 189.699 | at alpha= | 6.5 | deg
Re: | 16000000 |  |  | Cd Min: | 0.004 | at alpha= | -1 | deg
Mach: | 0.25 |  |  | Cl=0 at alpha= | -1.8115 | deg
|  |  |  | @ Cl=0.1, Cd= | 0.004
|  |  |  | @ Cl=0.4, Cd= | 0.0040542
|  |  |  | @ Cl=0.6, Cd= | 0.0042982
alpha (deg) | Cl | Cd | Cm | Cl/Cd
-15.5 | -0.337 | 0.10539 | -0.018 | -3.201
-15 | -0.4 | 0.10028 | -0.018 | -3.989
-14.5 | -0.451 | 0.09314 | -0.019 | -4.839
-14 | -0.495 | 0.0855 | -0.02 | -5.787
-13.5 | -0.535 | 0.07801 | -0.021 | -6.856
-13 | -0.573 | 0.06889 | -0.022 | -8.313
-12.5 | -0.608 | 0.05866 | -0.024 | -10.371
-12 | -0.649 | 0.04317 | -0.027 | -15.033
-11.5 | -0.697 | 0.02583 | -0.03 | -26.997
-11 | -0.745 | 0.01464 | -0.032 | -50.872
-10.5 | -0.775 | 0.01148 | -0.034 | -67.485
-10 | -0.769 | 0.01062 | -0.035 | -72.45
-9.5 | -0.756 | 0.00959 | -0.035 | -78.825
-9 | -0.735 | 0.00943 | -0.035 | -78.022
-8.5 | -0.708 | 0.00894 | -0.036 | -79.193
-8 | -0.675 | 0.00856 | -0.036 | -78.876
-7.5 | -0.636 | 0.00472 | -0.037 | -134.656
-7 | -0.593 | 0.00464 | -0.037 | -127.773
-6.5 | -0.545 | 0.00451 | -0.037 | -120.715
-6 | -0.494 | 0.00445 | -0.038 | -110.993
-5.5 | -0.44 | 0.0044 | -0.038 | -100.021
-5 | -0.384 | 0.00432 | -0.039 | -88.98
-4.5 | -0.326 | 0.00425 | -0.039 | -76.825
-4 | -0.267 | 0.00418 | -0.04 | -63.802
-3.5 | -0.207 | 0.00415 | -0.04 | -49.818
-3 | -0.146 | 0.0041 | -0.04 | -35.569
-2.5 | -0.085 | 0.00407 | -0.041 | -20.805
-2 | -0.023 | 0.00403 | -0.041 | -5.755
-1.5 | 0.038 | 0.00401 | -0.042 | 9.574
-1 | 0.1 | 0.004 | -0.042 | 25.004
-0.5 | 0.162 | 0.00402 | -0.043 | 40.222
0 | 0.224 | 0.00405 | -0.043 | 55.33
0.5 | 0.286 | 0.00404 | -0.044 | 70.734
1 | 0.347 | 0.00402 | -0.044 | 86.318
1.5 | 0.409 | 0.00406 | -0.044 | 100.752
2 | 0.47 | 0.0042 | -0.045 | 111.882
2.5 | 0.532 | 0.00424 | -0.045 | 125.493
3 | 0.593 | 0.00429 | -0.046 | 138.198
3.5 | 0.653 | 0.00436 | -0.046 | 149.701
4 | 0.713 | 0.00447 | -0.047 | 159.548
4.5 | 0.772 | 0.00469 | -0.047 | 164.606
5 | 0.83 | 0.00479 | -0.047 | 173.119
5.5 | 0.886 | 0.00495 | -0.048 | 178.774
6 | 0.94 | 0.00513 | -0.048 | 183.001
6.5 | 0.991 | 0.00522 | -0.049 | 189.699
7 | 1.04 | 0.00967 | -0.049 | 107.504
7.5 | 1.085 | 0.01003 | -0.049 | 108.234
8 | 1.124 | 0.0105 | -0.05 | 107.032
8.5 | 1.155 | 0.01054 | -0.05 | 109.537
9 | 1.179 | 0.01106 | -0.051 | 106.607
9.5 | 1.196 | 0.01165 | -0.051 | 102.614
10 | 1.203 | 0.01228 | -0.051 | 97.944
10.5 | 1.201 | 0.01305 | -0.052 | 92.052
11 | 1.189 | 0.01391 | -0.052 | 85.534
11.5 | 1.167 | 0.01489 | -0.053 | 78.413
12 | 1.114 | 0.01713 | -0.052 | 65.015
12.5 | 1.057 | 0.01983 | -0.051 | 53.29
13 | 0.985 | 0.02492 | -0.05 | 39.539
13.5 | 0.896 | 0.03622 | -0.048 | 24.725
14 | 0.791 | 0.06043 | -0.044 | 13.081
14.5 | 0.696 | 0.08675 | -0.038 | 8.028
15 | 0.613 | 0.09887 | -0.036 | 6.204

## 134. Re 16M Mach 0.25 (2)
BIGFOIL.COM POLAR EXPORT
TPR-95-96-95
TPR-95-96-95 |  |  |  | Cl Max: | 1.8924 | at alpha= | 16.5 | deg
XFOIL ncrit=9 |  |  |  | L/D Max: | 146.371 | at alpha= | 8 | deg
Re: | 16000000 |  |  | Cd Min: | 0.21021 | at alpha= | -20 | deg
Mach: | 0.25 |  |  | Cl=0 at alpha= | -1.7517 | deg
|  |  |  | @ Cl=0.1, Cd= | 0.0048568
|  |  |  | @ Cl=0.4, Cd= | 0.0048423
|  |  |  | @ Cl=0.6, Cd= | 0.0054991
alpha (deg) | Cl | Cd | Cm | Cl/Cd
-20 | -0.9076 | 0.21021 | 0.0576 | -4.3176
-19.5 | -0.9204 | 0.19556 | 0.0484 | -4.7065
-19 | -0.9391 | 0.18046 | 0.0388 | -5.2039
-18.5 | -0.9934 | 0.15882 | 0.0249 | -6.2549
-18 | -1.0942 | 0.13098 | 0.0065 | -8.3539
-17.5 | -1.2589 | 0.09704 | -0.0165 | -12.973
-17 | -1.3763 | 0.0725 | -0.0323 | -18.9834
-16.5 | -1.451 | 0.05273 | -0.0465 | -27.5175
-16 | -1.4943 | 0.03721 | -0.0608 | -40.1586
-15.5 | -1.5192 | 0.02834 | -0.0663 | -53.6062
-15 | -1.5235 | 0.02363 | -0.0629 | -64.4731
-14.5 | -1.497 | 0.01994 | -0.0601 | -75.0752
-14 | -1.4559 | 0.01724 | -0.0575 | -84.449
-13.5 | -1.4064 | 0.01524 | -0.0552 | -92.2835
-13 | -1.3518 | 0.01377 | -0.0533 | -98.1699
-12.5 | -1.2948 | 0.01259 | -0.0516 | -102.8435
-12 | -1.2318 | 0.01159 | -0.051 | -106.2813
-11.5 | -1.1758 | 0.01088 | -0.0489 | -108.0699
-11 | -1.1175 | 0.01026 | -0.0474 | -108.9181
-10.5 | -1.0577 | 0.0097 | -0.0463 | -109.0412
-10 | -0.9975 | 0.00916 | -0.0454 | -108.8974
-9.5 | -0.9374 | 0.00856 | -0.0446 | -109.5093
-9 | -0.8772 | 0.008 | -0.0439 | -109.65
-8.5 | -0.8167 | 0.00755 | -0.0434 | -108.1722
-8 | -0.756 | 0.00718 | -0.0429 | -105.2925
-7.5 | -0.6953 | 0.00683 | -0.0426 | -101.8009
-7 | -0.6345 | 0.00654 | -0.0424 | -97.0183
-6.5 | -0.5737 | 0.00632 | -0.0423 | -90.7753
-6 | -0.5129 | 0.00611 | -0.0422 | -83.9444
-5.5 | -0.4524 | 0.00589 | -0.0422 | -76.8081
-5 | -0.3918 | 0.00571 | -0.0422 | -68.6165
-4.5 | -0.3314 | 0.00554 | -0.0423 | -59.8195
-4 | -0.2711 | 0.00541 | -0.0424 | -50.1109
-3.5 | -0.2108 | 0.0053 | -0.0426 | -39.7736
-3 | -0.1505 | 0.00522 | -0.0428 | -28.8314
-2.5 | -0.0902 | 0.0051 | -0.0431 | -17.6863
-2 | -0.0299 | 0.00497 | -0.0434 | -6.0161
-1.5 | 0.0303 | 0.00489 | -0.0437 | 6.1963
-1 | 0.0904 | 0.00486 | -0.0441 | 18.6008
-0.5 | 0.1505 | 0.00484 | -0.0444 | 31.095
0 | 0.2106 | 0.0048 | -0.0448 | 43.875
0.5 | 0.2706 | 0.00472 | -0.0451 | 57.3305
1 | 0.3307 | 0.00477 | -0.0455 | 69.3291
1.5 | 0.3904 | 0.00481 | -0.0458 | 81.1642
2 | 0.4498 | 0.00501 | -0.0461 | 89.7804
2.5 | 0.5089 | 0.00521 | -0.0463 | 97.6775
3 | 0.568 | 0.00544 | -0.0464 | 104.4118
3.5 | 0.6276 | 0.00555 | -0.0466 | 113.0811
4 | 0.6863 | 0.00576 | -0.0467 | 119.1493
4.5 | 0.7452 | 0.00602 | -0.0467 | 123.7874
5 | 0.8041 | 0.00632 | -0.0467 | 127.231
5.5 | 0.8632 | 0.00657 | -0.0466 | 131.3851
6 | 0.9222 | 0.00682 | -0.0465 | 135.2199
6.5 | 0.9812 | 0.00707 | -0.0463 | 138.7836
7 | 1.0399 | 0.00734 | -0.046 | 141.6757
7.5 | 1.0977 | 0.00762 | -0.0454 | 144.0551
8 | 1.1534 | 0.00788 | -0.0442 | 146.3706
8.5 | 1.2118 | 0.00831 | -0.0437 | 145.8243
9 | 1.2703 | 0.00873 | -0.0431 | 145.5097
9.5 | 1.3279 | 0.00926 | -0.0422 | 143.4017
10 | 1.3854 | 0.00978 | -0.0413 | 141.6564
10.5 | 1.4425 | 0.01035 | -0.0403 | 139.372
11 | 1.498 | 0.01106 | -0.0389 | 135.443
11.5 | 1.5535 | 0.01175 | -0.0374 | 132.2128
12 | 1.6068 | 0.01262 | -0.0356 | 127.3217
12.5 | 1.6593 | 0.01351 | -0.0336 | 122.8201
13 | 1.7105 | 0.01444 | -0.0313 | 118.4557
13.5 | 1.7588 | 0.01553 | -0.0286 | 113.2518
14 | 1.803 | 0.01679 | -0.0253 | 107.3853
14.5 | 1.8412 | 0.01823 | -0.0212 | 100.9984
15 | 1.8618 | 0.01997 | -0.0149 | 93.2298
15.5 | 1.8787 | 0.02236 | -0.0097 | 84.0206
16 | 1.8894 | 0.02567 | -0.0054 | 73.6034
16.5 | 1.8924 | 0.03019 | -0.0023 | 62.683
17 | 1.8884 | 0.03595 | -0.0008 | 52.5285
17.5 | 1.8735 | 0.04345 | -0.001 | 43.1185
18 | 1.8513 | 0.05244 | -0.0029 | 35.3032
18.5 | 1.816 | 0.06379 | -0.0069 | 28.4684
19 | 1.7707 | 0.07692 | -0.0123 | 23.02
19.5 | 1.7136 | 0.09215 | -0.0194 | 18.5958
20 | 1.6511 | 0.1087 | -0.0278 | 15.1895

## 135. Re 16M Mach 0.50 (1)
BIGFOIL.COM POLAR EXPORT
TPR-95-96-95
TPR-95-96-95 |  |  |  | Cl Max: | 1.204 | at alpha= | 20 | deg
JavaFoil+Calcfoil stall+Eppler ext transition |  |  |  | L/D Max: | 175.337 | at alpha= | 5 | deg
Re: | 16000000 |  |  | Cd Min: | 0.00411 | at alpha= | -1.5 | deg
Mach: | 0.5 |  |  | Cl=0 at alpha= | -1.8116 | deg
|  |  |  | @ Cl=0.1, Cd= | 0.0041265
|  |  |  | @ Cl=0.4, Cd= | 0.0041404
|  |  |  | @ Cl=0.6, Cd= | 0.0044271
alpha (deg) | Cl | Cd | Cm | Cl/Cd
-20 | -1.001 | 0.16492 | -0.019 | -6.067
-19.5 | -0.973 | 0.16054 | -0.019 | -6.061
-19 | -0.945 | 0.15684 | -0.019 | -6.026
-18.5 | -0.917 | 0.15418 | -0.019 | -5.946
-18 | -0.889 | 0.14969 | -0.019 | -5.938
-17.5 | -0.862 | 0.14426 | -0.019 | -5.976
-17 | -0.835 | 0.1421 | -0.019 | -5.879
-16.5 | -0.809 | 0.13721 | -0.02 | -5.893
-16 | -0.786 | 0.11477 | -0.021 | -6.85
-15.5 | -0.76 | 0.10699 | -0.021 | -7.104
-15 | -0.732 | 0.10207 | -0.021 | -7.174
-14.5 | -0.704 | 0.09796 | -0.021 | -7.183
-14 | -0.675 | 0.09512 | -0.021 | -7.092
-13.5 | -0.646 | 0.09173 | -0.02 | -7.042
-13 | -0.617 | 0.08928 | -0.02 | -6.906
-12.5 | -0.589 | 0.08499 | -0.02 | -6.933
-12 | -0.564 | 0.08301 | -0.021 | -6.793
-11.5 | -0.536 | 0.07775 | -0.021 | -6.895
-11 | -0.511 | 0.06937 | -0.022 | -7.369
-10.5 | -0.49 | 0.0588 | -0.025 | -8.334
-10 | -0.481 | 0.04075 | -0.03 | -11.8
-9.5 | -0.426 | 0.06328 | -0.021 | -6.726
-9 | -0.408 | 0.049 | -0.027 | -8.324
-8.5 | -0.439 | 0.01391 | -0.038 | -31.53
-8 | -0.358 | 0.03817 | -0.03 | -9.39
-7.5 | -0.37 | 0.01388 | -0.039 | -26.669
-7 | -0.48 | 0.00979 | -0.041 | -49.015
-6.5 | -0.539 | 0.00889 | -0.042 | -60.665
-6 | -0.518 | 0.00486 | -0.042 | -106.586
-5.5 | -0.475 | 0.00466 | -0.043 | -101.898
-5 | -0.421 | 0.00457 | -0.043 | -92.046
-4.5 | -0.361 | 0.00448 | -0.044 | -80.4
-4 | -0.297 | 0.00442 | -0.044 | -67.117
-3.5 | -0.23 | 0.00428 | -0.045 | -53.841
-3 | -0.163 | 0.00423 | -0.045 | -38.421
-2.5 | -0.095 | 0.00418 | -0.046 | -22.633
-2 | -0.026 | 0.00413 | -0.046 | -6.278
-1.5 | 0.043 | 0.00411 | -0.047 | 10.446
-1 | 0.112 | 0.00413 | -0.047 | 27.103
-0.5 | 0.181 | 0.00413 | -0.048 | 43.813
0 | 0.25 | 0.00413 | -0.048 | 60.596
0.5 | 0.319 | 0.00417 | -0.049 | 76.533
1 | 0.388 | 0.00413 | -0.049 | 93.884
1.5 | 0.457 | 0.00419 | -0.05 | 108.943
2 | 0.526 | 0.00436 | -0.05 | 120.639
2.5 | 0.594 | 0.00442 | -0.051 | 134.364
3 | 0.662 | 0.0045 | -0.051 | 147.099
3.5 | 0.729 | 0.00459 | -0.052 | 158.874
4 | 0.795 | 0.00476 | -0.052 | 166.786
4.5 | 0.859 | 0.00503 | -0.052 | 170.699
5 | 0.919 | 0.00524 | -0.053 | 175.337
5.5 | 0.975 | 0.0097 | -0.053 | 100.539
6 | 1.025 | 0.01025 | -0.054 | 99.969
6.5 | 1.064 | 0.01094 | -0.054 | 97.273
7 | 1.088 | 0.01167 | -0.055 | 93.235
7.5 | 1.082 | 0.01256 | -0.055 | 86.165
8 | 0.946 | 0.01395 | -0.056 | 67.781
8.5 | 0.706 | 0.01505 | -0.056 | 46.932
9 | 0.683 | 0.02544 | -0.051 | 26.85
9.5 | 0.76 | 0.01699 | -0.056 | 44.724
10 | 0.772 | 0.02138 | -0.055 | 36.088
10.5 | 0.701 | 0.06161 | -0.041 | 11.379
11 | 0.706 | 0.08221 | -0.031 | 8.593
11.5 | 0.739 | 0.07761 | -0.034 | 9.518
12 | 0.782 | 0.07259 | -0.041 | 10.777
12.5 | 0.827 | 0.06737 | -0.045 | 12.272
13 | 0.842 | 0.07978 | -0.043 | 10.555
13.5 | 0.856 | 0.09568 | -0.039 | 8.943
14 | 0.876 | 0.10361 | -0.037 | 8.452
14.5 | 0.906 | 0.10549 | -0.038 | 8.592
15 | 0.939 | 0.10683 | -0.04 | 8.786
15.5 | 0.969 | 0.10947 | -0.042 | 8.855
16 | 1 | 0.11282 | -0.043 | 8.861
16.5 | 1.026 | 0.12019 | -0.043 | 8.534
17 | 1.045 | 0.13547 | -0.041 | 7.717
17.5 | 1.064 | 0.16088 | -0.039 | 6.614
18 | 1.091 | 0.16985 | -0.04 | 6.425
18.5 | 1.12 | 0.1734 | -0.041 | 6.46
19 | 1.149 | 0.17655 | -0.042 | 6.506
19.5 | 1.177 | 0.18093 | -0.043 | 6.504
20 | 1.204 | 0.18545 | -0.043 | 6.494

## 136. Re 16M Mach 0.50 (2)
BIGFOIL.COM POLAR EXPORT
TPR-95-96-95
TPR-95-96-95 |  |  |  | Cl Max: | 1.36 | at alpha= | 8 | deg
XFOIL ncrit=9 |  |  |  | L/D Max: | 145.429 | at alpha= | 7.5 | deg
Re: | 16000000 |  |  | Cd Min: | 0.27462 | at alpha= | -20 | deg
Mach: | 0.5 |  |  | Cl=0 at alpha= | -1.741 | deg
|  |  |  | @ Cl=0.1, Cd= | 0.0049022
|  |  |  | @ Cl=0.4, Cd= | 0.0048733
|  |  |  | @ Cl=0.6, Cd= | 0.0054304
alpha (deg) | Cl | Cd | Cm | Cl/Cd
-20 | -0.8858 | 0.27462 | 0.0884 | -3.2255
-19.5 | -0.8643 | 0.26575 | 0.0829 | -3.2523
-19 | -0.8429 | 0.2569 | 0.0775 | -3.281
-18.5 | -0.8237 | 0.24666 | 0.0717 | -3.3394
-18 | -0.8033 | 0.23767 | 0.0664 | -3.3799
-17.5 | -0.7819 | 0.22948 | 0.0614 | -3.4073
-17 | -0.7609 | 0.22133 | 0.0566 | -3.4379
-16.5 | -0.7429 | 0.21197 | 0.0515 | -3.5047
-16 | -0.7269 | 0.20209 | 0.0462 | -3.5969
-15.5 | -0.7109 | 0.19259 | 0.0411 | -3.6913
-15 | -0.6933 | 0.18411 | 0.0366 | -3.7657
-14.5 | -0.6777 | 0.17536 | 0.0321 | -3.8646
-14 | -0.6677 | 0.16527 | 0.0271 | -4.0401
-13.5 | -0.6654 | 0.15366 | 0.0214 | -4.3303
-13 | -0.6679 | 0.14193 | 0.0156 | -4.7058
-12.5 | -0.6728 | 0.13043 | 0.0098 | -5.1583
-12 | -0.6896 | 0.11739 | 0.0027 | -5.8744
-11.5 | -0.7003 | 0.1062 | -0.0033 | -6.5942
-11 | -0.7102 | 0.09566 | -0.0092 | -7.4242
-10.5 | -0.7241 | 0.08559 | -0.0145 | -8.4601
-10 | -0.7387 | 0.07506 | -0.0211 | -9.8415
-9.5 | -0.7545 | 0.06407 | -0.0289 | -11.7762
-9 | -0.7691 | 0.05147 | -0.0391 | -14.9427
-8.5 | -0.7819 | 0.03632 | -0.0576 | -21.5281
-8 | -0.8018 | 0.02597 | -0.063 | -30.8741
-7.5 | -0.8011 | 0.01549 | -0.0631 | -51.7172
-7 | -0.7578 | 0.00929 | -0.0597 | -81.5716
-6.5 | -0.686 | 0.00751 | -0.0565 | -91.3449
-6 | -0.6104 | 0.00679 | -0.0543 | -89.8969
-5.5 | -0.5354 | 0.0064 | -0.0526 | -83.6562
-5 | -0.4614 | 0.0061 | -0.0514 | -75.6393
-4.5 | -0.3887 | 0.00589 | -0.0505 | -65.9932
-4 | -0.3169 | 0.00569 | -0.0498 | -55.6942
-3.5 | -0.246 | 0.0055 | -0.0494 | -44.7273
-3 | -0.1756 | 0.00536 | -0.0492 | -32.7612
-2.5 | -0.1056 | 0.00523 | -0.0491 | -20.1912
-2 | -0.0359 | 0.00508 | -0.0491 | -7.0669
-1.5 | 0.0334 | 0.00496 | -0.0493 | 6.7339
-1 | 0.1025 | 0.0049 | -0.0495 | 20.9184
-0.5 | 0.1712 | 0.00489 | -0.0498 | 35.0102
0 | 0.2398 | 0.00487 | -0.05 | 49.2402
0.5 | 0.3085 | 0.00481 | -0.0504 | 64.1372
1 | 0.3771 | 0.00485 | -0.0506 | 77.7526
1.5 | 0.4458 | 0.00492 | -0.0508 | 90.6098
2 | 0.5144 | 0.00506 | -0.0509 | 101.6601
2.5 | 0.5822 | 0.00536 | -0.0508 | 108.6194
3 | 0.6505 | 0.00563 | -0.0506 | 115.5417
3.5 | 0.7197 | 0.0058 | -0.0503 | 124.0862
4 | 0.7881 | 0.00613 | -0.0497 | 128.5644
4.5 | 0.8569 | 0.00655 | -0.0488 | 130.8244
5 | 0.9272 | 0.00689 | -0.0479 | 134.5718
5.5 | 0.9982 | 0.00724 | -0.0466 | 137.8729
6 | 1.0701 | 0.0076 | -0.0451 | 140.8026
6.5 | 1.1426 | 0.00799 | -0.0432 | 143.0038
7 | 1.2162 | 0.00838 | -0.0409 | 145.1313
7.5 | 1.2885 | 0.00886 | -0.0377 | 145.4289
8 | 1.36 | 0.00953 | -0.0334 | 142.7072

## 137. Re 18M Mach 0.00 (1)
BIGFOIL.COM POLAR EXPORT
TPR-95-96-95
TPR-95-96-95 |  |  |  | Cl Max: | 1.264 | at alpha= | 12 | deg
JavaFoil+Calcfoil stall+Eppler ext transition |  |  |  | L/D Max: | 193.266 | at alpha= | 8 | deg
Re: | 18000000 |  |  | Cd Min: | 0.00419 | at alpha= | -1 | deg
Mach: | 0 |  |  | Cl=0 at alpha= | -1.8136 | deg
|  |  |  | @ Cl=0.1, Cd= | 0.00419
|  |  |  | @ Cl=0.4, Cd= | 0.0042393
|  |  |  | @ Cl=0.6, Cd= | 0.004482
alpha (deg) | Cl | Cd | Cm | Cl/Cd
-17 | -0.631 | 0.10531 | -0.019 | -5.995
-16.5 | -0.656 | 0.0971 | -0.019 | -6.755
-16 | -0.679 | 0.09002 | -0.02 | -7.544
-15.5 | -0.703 | 0.08186 | -0.021 | -8.585
-15 | -0.727 | 0.07262 | -0.022 | -10.009
-14.5 | -0.747 | 0.0621 | -0.023 | -12.032
-14 | -0.773 | 0.04676 | -0.025 | -16.539
-13.5 | -0.802 | 0.0322 | -0.027 | -24.922
-13 | -0.831 | 0.02121 | -0.029 | -39.195
-12.5 | -0.853 | 0.01513 | -0.03 | -56.38
-12 | -0.866 | 0.01229 | -0.031 | -70.496
-11.5 | -0.866 | 0.01083 | -0.032 | -79.988
-11 | -0.851 | 0.01026 | -0.033 | -82.995
-10.5 | -0.832 | 0.00971 | -0.033 | -85.747
-10 | -0.809 | 0.00921 | -0.033 | -87.836
-9.5 | -0.781 | 0.00911 | -0.034 | -85.66
-9 | -0.748 | 0.00878 | -0.034 | -85.25
-8.5 | -0.712 | 0.00501 | -0.035 | -142.289
-8 | -0.672 | 0.00489 | -0.035 | -137.408
-7.5 | -0.629 | 0.00483 | -0.035 | -130.287
-7 | -0.583 | 0.00475 | -0.036 | -122.745
-6.5 | -0.533 | 0.00465 | -0.036 | -114.808
-6 | -0.482 | 0.0046 | -0.037 | -104.698
-5.5 | -0.428 | 0.00452 | -0.037 | -94.847
-5 | -0.373 | 0.00447 | -0.038 | -83.46
-4.5 | -0.317 | 0.00443 | -0.038 | -71.414
-4 | -0.259 | 0.00435 | -0.038 | -59.469
-3.5 | -0.2 | 0.0043 | -0.039 | -46.61
-3 | -0.141 | 0.00428 | -0.039 | -33.02
-2.5 | -0.082 | 0.00423 | -0.04 | -19.363
-2 | -0.022 | 0.00421 | -0.04 | -5.327
-1.5 | 0.037 | 0.00421 | -0.04 | 8.842
-1 | 0.097 | 0.00419 | -0.041 | 23.125
-0.5 | 0.157 | 0.00419 | -0.041 | 37.386
0 | 0.217 | 0.0042 | -0.042 | 51.644
0.5 | 0.277 | 0.00422 | -0.042 | 65.557
1 | 0.336 | 0.00422 | -0.043 | 79.63
1.5 | 0.396 | 0.00423 | -0.043 | 93.708
2 | 0.456 | 0.00437 | -0.043 | 104.328
2.5 | 0.515 | 0.00442 | -0.044 | 116.532
3 | 0.574 | 0.00446 | -0.044 | 128.623
3.5 | 0.633 | 0.00451 | -0.045 | 140.228
4 | 0.691 | 0.00461 | -0.045 | 149.804
4.5 | 0.749 | 0.00484 | -0.045 | 154.704
5 | 0.805 | 0.00494 | -0.046 | 163.013
5.5 | 0.86 | 0.00506 | -0.046 | 169.97
6 | 0.913 | 0.00524 | -0.047 | 174.44
6.5 | 0.965 | 0.00533 | -0.047 | 181.116
7 | 1.015 | 0.00544 | -0.047 | 186.661
7.5 | 1.062 | 0.00556 | -0.048 | 190.853
8 | 1.104 | 0.00571 | -0.048 | 193.266
8.5 | 1.142 | 0.00592 | -0.049 | 192.807
9 | 1.175 | 0.0061 | -0.049 | 192.744
9.5 | 1.203 | 0.01079 | -0.049 | 111.572
10 | 1.227 | 0.01123 | -0.05 | 109.205
10.5 | 1.244 | 0.01177 | -0.05 | 105.68
11 | 1.257 | 0.01238 | -0.051 | 101.475
11.5 | 1.263 | 0.01301 | -0.051 | 97.1
12 | 1.264 | 0.01371 | -0.051 | 92.254
12.5 | 1.26 | 0.01448 | -0.052 | 87.049
13 | 1.236 | 0.01611 | -0.051 | 76.742
13.5 | 1.211 | 0.01765 | -0.051 | 68.627
14 | 1.181 | 0.01971 | -0.051 | 59.948
14.5 | 1.147 | 0.02266 | -0.051 | 50.622
15 | 1.101 | 0.02729 | -0.05 | 40.329
15.5 | 1.051 | 0.03314 | -0.049 | 31.721
16 | 0.992 | 0.04442 | -0.048 | 22.331
16.5 | 0.937 | 0.05641 | -0.046 | 16.615
17 | 0.883 | 0.07187 | -0.045 | 12.28

## 138. Re 18M Mach 0.00 (2)
BIGFOIL.COM POLAR EXPORT
TPR-95-96-95
TPR-95-96-95 |  |  |  | Cl Max: | 2.0071 | at alpha= | 20 | deg
XFOIL ncrit=9 |  |  |  | L/D Max: | 149.664 | at alpha= | 8.5 | deg
Re: | 18000000 |  |  | Cd Min: | 0.03745 | at alpha= | 20 | deg
Mach: | 0 |  |  | Cl=0 at alpha= | -1.7535 | deg
|  |  |  | @ Cl=0.1, Cd= | 0.0048355
|  |  |  | @ Cl=0.4, Cd= | 0.0048842
|  |  |  | @ Cl=0.6, Cd= | 0.0054904
alpha (deg) | Cl | Cd | Cm | Cl/Cd
-20 | -1.8486 | 0.02596 | -0.0531 | -71.2096
-19.5 | -1.8397 | 0.0233 | -0.0508 | -78.9571
-19 | -1.8197 | 0.02159 | -0.0476 | -84.2844
-18 | -1.7509 | 0.01858 | -0.0444 | -94.2357
-17.5 | -1.7114 | 0.01721 | -0.0432 | -99.4422
-17 | -1.6683 | 0.01607 | -0.0422 | -103.8146
-16.5 | -1.6229 | 0.01506 | -0.0414 | -107.7623
-16 | -1.5754 | 0.01419 | -0.0408 | -111.0218
-15.5 | -1.5263 | 0.01344 | -0.0403 | -113.564
-15 | -1.476 | 0.01277 | -0.0399 | -115.5834
-14.5 | -1.4248 | 0.01215 | -0.0396 | -117.2675
-14 | -1.373 | 0.01155 | -0.0393 | -118.8745
-13.5 | -1.3206 | 0.01099 | -0.0391 | -120.1638
-13 | -1.2676 | 0.01046 | -0.039 | -121.1855
-12.5 | -1.211 | 0.00996 | -0.0395 | -121.5863
-12 | -1.1587 | 0.00953 | -0.039 | -121.5845
-11.5 | -1.1064 | 0.00917 | -0.0385 | -120.6543
-11 | -1.0523 | 0.0088 | -0.0383 | -119.5795
-10.5 | -0.9975 | 0.00844 | -0.0383 | -118.1872
-10 | -0.9422 | 0.00809 | -0.0383 | -116.4648
-9.5 | -0.8867 | 0.00771 | -0.0383 | -115.0065
-9 | -0.8308 | 0.00734 | -0.0384 | -113.188
-8.5 | -0.7746 | 0.00702 | -0.0385 | -110.3419
-8 | -0.7182 | 0.00671 | -0.0386 | -107.0343
-7.5 | -0.6614 | 0.00646 | -0.0388 | -102.3839
-7 | -0.6043 | 0.00626 | -0.039 | -96.5335
-6.5 | -0.5471 | 0.00608 | -0.0393 | -89.9836
-6 | -0.4898 | 0.00588 | -0.0395 | -83.2993
-5.5 | -0.4324 | 0.00572 | -0.0398 | -75.5944
-5 | -0.375 | 0.00556 | -0.04 | -67.446
-4.5 | -0.3174 | 0.00543 | -0.0403 | -58.453
-4 | -0.2599 | 0.00531 | -0.0406 | -48.9454
-3.5 | -0.2022 | 0.00522 | -0.0409 | -38.7356
-3 | -0.1444 | 0.00515 | -0.0412 | -28.0388
-2.5 | -0.0864 | 0.00503 | -0.0416 | -17.1769
-2 | -0.0285 | 0.00491 | -0.0419 | -5.8045
-1.5 | 0.0293 | 0.00485 | -0.0423 | 6.0412
-1 | 0.0871 | 0.00484 | -0.0426 | 17.9959
-0.5 | 0.145 | 0.00482 | -0.043 | 30.083
0 | 0.2029 | 0.00477 | -0.0433 | 42.5367
0.5 | 0.2607 | 0.00473 | -0.0437 | 55.1163
1 | 0.3184 | 0.00477 | -0.0441 | 66.7505
1.5 | 0.376 | 0.0048 | -0.0445 | 78.3333
2 | 0.433 | 0.005 | -0.0447 | 86.6
2.5 | 0.4898 | 0.00519 | -0.045 | 94.3738
3 | 0.5469 | 0.00536 | -0.0453 | 102.0336
3.5 | 0.6039 | 0.0055 | -0.0455 | 109.8
4 | 0.6604 | 0.00567 | -0.0458 | 116.4727
4.5 | 0.7167 | 0.00587 | -0.046 | 122.0954
5 | 0.7729 | 0.00613 | -0.0461 | 126.0848
5.5 | 0.8292 | 0.00634 | -0.0463 | 130.7886
6 | 0.8854 | 0.00656 | -0.0464 | 134.9695
6.5 | 0.9412 | 0.00679 | -0.0465 | 138.6156
7 | 0.9967 | 0.00703 | -0.0466 | 141.7781
7.5 | 1.0518 | 0.00728 | -0.0466 | 144.478
8 | 1.106 | 0.00748 | -0.0464 | 147.861
8.5 | 1.1584 | 0.00774 | -0.0458 | 149.6641
9 | 1.2129 | 0.00811 | -0.0457 | 149.5561
9.5 | 1.2671 | 0.00848 | -0.0457 | 149.4222
10 | 1.3204 | 0.00893 | -0.0455 | 147.8611
10.5 | 1.3733 | 0.00939 | -0.0453 | 146.2513
11 | 1.426 | 0.00982 | -0.045 | 145.2138
11.5 | 1.4778 | 0.01031 | -0.0447 | 143.3366
12 | 1.5282 | 0.01092 | -0.0442 | 139.9451
12.5 | 1.5783 | 0.01149 | -0.0436 | 137.3629
13 | 1.6277 | 0.01209 | -0.043 | 134.6319
13.5 | 1.6751 | 0.01282 | -0.0421 | 130.663
14 | 1.7211 | 0.0136 | -0.041 | 126.5515
14.5 | 1.7664 | 0.01435 | -0.0399 | 123.0941
15 | 1.8103 | 0.01513 | -0.0386 | 119.6497
15.5 | 1.8517 | 0.01601 | -0.037 | 115.659
16 | 1.8894 | 0.01704 | -0.0349 | 110.8803
16.5 | 1.922 | 0.01821 | -0.0321 | 105.5464
17 | 1.9412 | 0.01953 | -0.0272 | 99.3958
17.5 | 1.9575 | 0.02129 | -0.0229 | 91.9446
18 | 1.9737 | 0.02339 | -0.0196 | 84.3822
19.5 | 2.0053 | 0.03283 | -0.0131 | 61.0813
20 | 2.0071 | 0.03745 | -0.0123 | 53.5941

## 139. Re 18M Mach 0.10 (1)
BIGFOIL.COM POLAR EXPORT
TPR-95-96-95
TPR-95-96-95 |  |  |  | Cl Max: | 1.254 | at alpha= | 11.5 | deg
JavaFoil+Calcfoil stall+Eppler ext transition |  |  |  | L/D Max: | 194.922 | at alpha= | 8 | deg
Re: | 18000000 |  |  | Cd Min: | 0.00414 | at alpha= | -1 | deg
Mach: | 0.1 |  |  | Cl=0 at alpha= | -1.8083 | deg
|  |  |  | @ Cl=0.1, Cd= | 0.004141
|  |  |  | @ Cl=0.4, Cd= | 0.004204
|  |  |  | @ Cl=0.6, Cd= | 0.0044556
alpha (deg) | Cl | Cd | Cm | Cl/Cd
-16.5 | -0.612 | 0.10154 | -0.019 | -6.024
-16 | -0.638 | 0.09407 | -0.02 | -6.786
-15.5 | -0.664 | 0.08677 | -0.02 | -7.654
-15 | -0.69 | 0.07835 | -0.021 | -8.812
-14.5 | -0.712 | 0.06898 | -0.022 | -10.315
-14 | -0.732 | 0.05806 | -0.024 | -12.609
-13.5 | -0.765 | 0.04033 | -0.026 | -18.957
-13 | -0.797 | 0.02626 | -0.028 | -30.361
-12.5 | -0.826 | 0.01741 | -0.03 | -47.434
-12 | -0.845 | 0.01317 | -0.031 | -64.169
-11.5 | -0.856 | 0.01103 | -0.032 | -77.581
-11 | -0.844 | 0.0104 | -0.033 | -81.131
-10.5 | -0.827 | 0.00984 | -0.033 | -83.969
-10 | -0.805 | 0.00935 | -0.034 | -86.075
-9.5 | -0.779 | 0.00893 | -0.034 | -87.173
-9 | -0.748 | 0.00883 | -0.034 | -84.662
-8.5 | -0.712 | 0.00497 | -0.035 | -143.312
-8 | -0.673 | 0.00492 | -0.035 | -136.724
-7.5 | -0.63 | 0.0048 | -0.036 | -131.479
-7 | -0.584 | 0.00471 | -0.036 | -123.952
-6.5 | -0.535 | 0.0046 | -0.036 | -116.474
-6 | -0.484 | 0.00455 | -0.037 | -106.221
-5.5 | -0.43 | 0.00449 | -0.037 | -95.856
-5 | -0.375 | 0.00444 | -0.038 | -84.346
-4.5 | -0.318 | 0.00441 | -0.038 | -72.14
-4 | -0.26 | 0.00431 | -0.039 | -60.372
-3.5 | -0.201 | 0.00425 | -0.039 | -47.322
-3 | -0.142 | 0.00423 | -0.039 | -33.552
-2.5 | -0.082 | 0.00419 | -0.04 | -19.665
-2 | -0.023 | 0.00416 | -0.04 | -5.42
-1.5 | 0.037 | 0.00418 | -0.041 | 8.945
-1 | 0.097 | 0.00414 | -0.041 | 23.53
-0.5 | 0.157 | 0.00416 | -0.042 | 37.821
0 | 0.218 | 0.00415 | -0.042 | 52.506
0.5 | 0.278 | 0.00418 | -0.042 | 66.495
1 | 0.338 | 0.00417 | -0.043 | 81.03
1.5 | 0.398 | 0.0042 | -0.043 | 94.853
2 | 0.458 | 0.00432 | -0.044 | 106.082
2.5 | 0.518 | 0.00437 | -0.044 | 118.38
3 | 0.577 | 0.00444 | -0.044 | 130.047
3.5 | 0.636 | 0.00448 | -0.045 | 141.859
4 | 0.695 | 0.00458 | -0.045 | 151.758
4.5 | 0.752 | 0.0048 | -0.046 | 156.694
5 | 0.809 | 0.0049 | -0.046 | 165.052
5.5 | 0.864 | 0.00502 | -0.047 | 172.149
6 | 0.917 | 0.0052 | -0.047 | 176.474
6.5 | 0.969 | 0.0053 | -0.047 | 182.785
7 | 1.019 | 0.00539 | -0.048 | 188.824
7.5 | 1.066 | 0.00552 | -0.048 | 192.969
8 | 1.108 | 0.00568 | -0.049 | 194.922
8.5 | 1.144 | 0.00588 | -0.049 | 194.495
9 | 1.177 | 0.01043 | -0.049 | 112.803
9.5 | 1.204 | 0.01088 | -0.05 | 110.647
10 | 1.225 | 0.01135 | -0.05 | 107.945
10.5 | 1.241 | 0.0119 | -0.05 | 104.213
11 | 1.25 | 0.01255 | -0.051 | 99.654
11.5 | 1.254 | 0.01319 | -0.051 | 95.041
12 | 1.251 | 0.01396 | -0.052 | 89.66
12.5 | 1.243 | 0.01477 | -0.052 | 84.197
13 | 1.211 | 0.01663 | -0.051 | 72.813
13.5 | 1.18 | 0.01855 | -0.051 | 63.606
14 | 1.144 | 0.02109 | -0.051 | 54.254
14.5 | 1.103 | 0.02487 | -0.05 | 44.371
15 | 1.048 | 0.03149 | -0.049 | 33.276
15.5 | 0.993 | 0.03884 | -0.049 | 25.568
16 | 0.926 | 0.05413 | -0.046 | 17.106
16.5 | 0.865 | 0.07081 | -0.044 | 12.213

## 140. Re 18M Mach 0.10 (2)
BIGFOIL.COM POLAR EXPORT
TPR-95-96-95
TPR-95-96-95 |  |  |  | Cl Max: | 1.9396 | at alpha= | 17 | deg
XFOIL ncrit=9 |  |  |  | L/D Max: | 149.385 | at alpha= | 8.5 | deg
Re: | 18000000 |  |  | Cd Min: | 0.03278 | at alpha= | -20 | deg
Mach: | 0.1 |  |  | Cl=0 at alpha= | -1.7526 | deg
|  |  |  | @ Cl=0.1, Cd= | 0.0048357
|  |  |  | @ Cl=0.4, Cd= | 0.0048761
|  |  |  | @ Cl=0.6, Cd= | 0.0054901
alpha (deg) | Cl | Cd | Cm | Cl/Cd
-20 | -1.8153 | 0.03278 | -0.0555 | -55.3783
-19.5 | -1.8156 | 0.02757 | -0.0569 | -65.8542
-19 | -1.8093 | 0.02425 | -0.0554 | -74.6103
-18.5 | -1.7938 | 0.0222 | -0.0517 | -80.8018
-18 | -1.7606 | 0.02055 | -0.0498 | -85.674
-17.5 | -1.7237 | 0.01894 | -0.048 | -91.0084
-17 | -1.6837 | 0.01739 | -0.0465 | -96.82
-16.5 | -1.6397 | 0.0161 | -0.0452 | -101.8447
-16 | -1.5929 | 0.015 | -0.0442 | -106.1933
-15.5 | -1.5439 | 0.01405 | -0.0434 | -109.8861
-15 | -1.4931 | 0.01327 | -0.0427 | -112.517
-14.5 | -1.4412 | 0.01256 | -0.0421 | -114.7452
-14 | -1.3885 | 0.0119 | -0.0416 | -116.6807
-13.5 | -1.3351 | 0.01129 | -0.0412 | -118.2551
-13 | -1.2811 | 0.01072 | -0.0408 | -119.5056
-12.5 | -1.2239 | 0.01019 | -0.0411 | -120.1079
-12 | -1.1703 | 0.00972 | -0.0406 | -120.4012
-11.5 | -1.1172 | 0.00933 | -0.0399 | -119.7428
-11 | -1.0624 | 0.00894 | -0.0395 | -118.8367
-9.5 | -0.8944 | 0.0078 | -0.0392 | -114.6667
-9 | -0.8378 | 0.00742 | -0.0392 | -112.9111
-8.5 | -0.781 | 0.00708 | -0.0392 | -110.3107
-8 | -0.7239 | 0.00677 | -0.0393 | -106.9276
-7.5 | -0.6666 | 0.0065 | -0.0394 | -102.5538
-7 | -0.609 | 0.00628 | -0.0395 | -96.9745
-6 | -0.4934 | 0.00591 | -0.0399 | -83.4856
-5.5 | -0.4355 | 0.00573 | -0.0401 | -76.0035
-5 | -0.3776 | 0.00557 | -0.0403 | -67.7917
-4.5 | -0.3196 | 0.00544 | -0.0406 | -58.75
-4 | -0.2616 | 0.00532 | -0.0409 | -49.1729
-3.5 | -0.2035 | 0.00523 | -0.0412 | -38.9101
-3 | -0.1453 | 0.00515 | -0.0415 | -28.2136
-2.5 | -0.087 | 0.00503 | -0.0418 | -17.2962
-2 | -0.0288 | 0.00491 | -0.0421 | -5.8656
-1.5 | 0.0294 | 0.00485 | -0.0425 | 6.0619
-1 | 0.0876 | 0.00484 | -0.0428 | 18.0992
-0.5 | 0.1458 | 0.00482 | -0.0432 | 30.249
0 | 0.2041 | 0.00477 | -0.0436 | 42.7883
0.5 | 0.2622 | 0.00473 | -0.044 | 55.4334
1 | 0.3203 | 0.00477 | -0.0443 | 67.1488
1.5 | 0.3782 | 0.0048 | -0.0447 | 78.7917
2 | 0.4355 | 0.005 | -0.0449 | 87.1
2.5 | 0.4928 | 0.0052 | -0.0452 | 94.7692
3 | 0.5502 | 0.00536 | -0.0455 | 102.6493
3.5 | 0.6076 | 0.00551 | -0.0457 | 110.2722
4 | 0.6644 | 0.00568 | -0.0459 | 116.9718
4.5 | 0.7212 | 0.00588 | -0.0461 | 122.6531
5 | 0.7778 | 0.00615 | -0.0462 | 126.4715
5.5 | 0.8346 | 0.00636 | -0.0464 | 131.2264
6 | 0.8911 | 0.00659 | -0.0465 | 135.22
6.5 | 0.9475 | 0.00682 | -0.0465 | 138.9296
7 | 1.0035 | 0.00706 | -0.0465 | 142.1388
7.5 | 1.0591 | 0.00732 | -0.0465 | 144.6858
8 | 1.1138 | 0.00753 | -0.0462 | 147.915
8.5 | 1.1667 | 0.00781 | -0.0455 | 149.3854
9 | 1.2218 | 0.00818 | -0.0454 | 149.3643
9.5 | 1.2766 | 0.00856 | -0.0453 | 149.1355
10 | 1.3304 | 0.00904 | -0.045 | 147.1681
10.5 | 1.3841 | 0.00949 | -0.0446 | 145.8483
11 | 1.4374 | 0.00995 | -0.0443 | 144.4623
11.5 | 1.4895 | 0.01051 | -0.0437 | 141.7222
12 | 1.5406 | 0.01112 | -0.0431 | 138.5432
12.5 | 1.5915 | 0.0117 | -0.0424 | 136.0256
13 | 1.6407 | 0.0124 | -0.0414 | 132.3145
13.5 | 1.6882 | 0.0132 | -0.0403 | 127.8939
14 | 1.7353 | 0.01396 | -0.0391 | 124.3052
14.5 | 1.781 | 0.01475 | -0.0377 | 120.7458
15 | 1.8241 | 0.01565 | -0.036 | 116.5559
15.5 | 1.8634 | 0.01673 | -0.0338 | 111.3808
16 | 1.8985 | 0.01793 | -0.031 | 105.884
16.5 | 1.9216 | 0.01922 | -0.0264 | 99.9792
17 | 1.9396 | 0.02089 | -0.0218 | 92.8483

## 141. Re 18M Mach 0.25 (1)
BIGFOIL.COM POLAR EXPORT
TPR-95-96-95
TPR-95-96-95 |  |  |  | Cl Max: | 1.203 | at alpha= | 10 | deg
JavaFoil+Calcfoil stall+Eppler ext transition |  |  |  | L/D Max: | 194.949 | at alpha= | 7 | deg
Re: | 18000000 |  |  | Cd Min: | 0.004 | at alpha= | -1.5 | deg
Mach: | 0.25 |  |  | Cl=0 at alpha= | -1.8115 | deg
|  |  |  | @ Cl=0.1, Cd= | 0.00401
|  |  |  | @ Cl=0.4, Cd= | 0.0040586
|  |  |  | @ Cl=0.6, Cd= | 0.0042717
alpha (deg) | Cl | Cd | Cm | Cl/Cd
-15.5 | -0.338 | 0.10446 | -0.018 | -3.232
-15 | -0.401 | 0.09885 | -0.018 | -4.052
-14.5 | -0.451 | 0.0916 | -0.019 | -4.929
-14 | -0.496 | 0.08409 | -0.02 | -5.893
-13.5 | -0.536 | 0.07602 | -0.021 | -7.056
-13 | -0.575 | 0.0663 | -0.023 | -8.677
-12.5 | -0.613 | 0.05494 | -0.025 | -11.157
-12 | -0.652 | 0.04103 | -0.027 | -15.903
-11.5 | -0.702 | 0.02392 | -0.03 | -29.359
-11 | -0.751 | 0.01358 | -0.033 | -55.256
-10.5 | -0.775 | 0.01125 | -0.034 | -68.905
-10 | -0.769 | 0.01051 | -0.035 | -73.167
-9.5 | -0.756 | 0.00945 | -0.035 | -80.015
-9 | -0.736 | 0.00928 | -0.035 | -79.276
-8.5 | -0.708 | 0.0088 | -0.036 | -80.47
-8 | -0.675 | 0.00842 | -0.036 | -80.15
-7.5 | -0.636 | 0.00472 | -0.037 | -134.816
-7 | -0.593 | 0.0046 | -0.037 | -128.958
-6.5 | -0.545 | 0.00449 | -0.037 | -121.475
-6 | -0.494 | 0.00444 | -0.038 | -111.303
-5.5 | -0.44 | 0.00433 | -0.038 | -101.74
-5 | -0.384 | 0.00432 | -0.039 | -88.938
-4.5 | -0.326 | 0.00424 | -0.039 | -76.905
-4 | -0.267 | 0.00417 | -0.04 | -64.036
-3.5 | -0.207 | 0.00413 | -0.04 | -50.006
-3 | -0.146 | 0.00409 | -0.04 | -35.636
-2.5 | -0.085 | 0.00407 | -0.041 | -20.807
-2 | -0.023 | 0.00401 | -0.041 | -5.777
-1.5 | 0.038 | 0.004 | -0.042 | 9.607
-1 | 0.1 | 0.00401 | -0.042 | 24.934
-0.5 | 0.162 | 0.00401 | -0.043 | 40.331
0 | 0.224 | 0.00403 | -0.043 | 55.589
0.5 | 0.286 | 0.00405 | -0.044 | 70.496
1 | 0.347 | 0.00405 | -0.044 | 85.696
1.5 | 0.409 | 0.00406 | -0.044 | 100.718
2 | 0.47 | 0.00419 | -0.045 | 112.164
2.5 | 0.532 | 0.00424 | -0.045 | 125.477
3 | 0.593 | 0.00426 | -0.046 | 139.072
3.5 | 0.653 | 0.00436 | -0.046 | 149.978
4 | 0.713 | 0.00446 | -0.047 | 159.996
4.5 | 0.772 | 0.00467 | -0.047 | 165.567
5 | 0.83 | 0.00477 | -0.047 | 174.05
5.5 | 0.886 | 0.00494 | -0.048 | 179.417
6 | 0.94 | 0.00506 | -0.048 | 185.509
6.5 | 0.991 | 0.00519 | -0.049 | 190.891
7 | 1.04 | 0.00533 | -0.049 | 194.949
7.5 | 1.085 | 0.00988 | -0.049 | 109.878
8 | 1.124 | 0.01032 | -0.05 | 108.826
8.5 | 1.155 | 0.01044 | -0.05 | 110.638
9 | 1.179 | 0.01094 | -0.051 | 107.849
9.5 | 1.196 | 0.01146 | -0.051 | 104.334
10 | 1.203 | 0.01208 | -0.051 | 99.577
10.5 | 1.201 | 0.01285 | -0.052 | 93.498
11 | 1.189 | 0.0137 | -0.052 | 86.836
11.5 | 1.167 | 0.01466 | -0.053 | 79.609
12 | 1.116 | 0.01681 | -0.052 | 66.384
12.5 | 1.058 | 0.01941 | -0.052 | 54.504
13 | 0.989 | 0.02386 | -0.051 | 41.444
13.5 | 0.901 | 0.03385 | -0.049 | 26.627
14 | 0.796 | 0.05672 | -0.044 | 14.036
14.5 | 0.699 | 0.08401 | -0.039 | 8.323
15 | 0.614 | 0.09764 | -0.036 | 6.29

## 142. Re 18M Mach 0.25 (2)
BIGFOIL.COM POLAR EXPORT
TPR-95-96-95
TPR-95-96-95 |  |  |  | Cl Max: | 1.9116 | at alpha= | 17 | deg
XFOIL ncrit=9 |  |  |  | L/D Max: | 149.066 | at alpha= | 8.5 | deg
Re: | 18000000 |  |  | Cd Min: | 0.20327 | at alpha= | -20 | deg
Mach: | 0.25 |  |  | Cl=0 at alpha= | -1.7508 | deg
|  |  |  | @ Cl=0.1, Cd= | 0.0048384
|  |  |  | @ Cl=0.4, Cd= | 0.0048352
|  |  |  | @ Cl=0.6, Cd= | 0.0054849
alpha (deg) | Cl | Cd | Cm | Cl/Cd
-20 | -0.9311 | 0.20327 | 0.0533 | -4.5806
-19.5 | -0.9473 | 0.18844 | 0.0437 | -5.0271
-19 | -0.9757 | 0.17196 | 0.0331 | -5.674
-18.5 | -1.0576 | 0.14613 | 0.016 | -7.2374
-18 | -1.2307 | 0.10885 | -0.0098 | -11.3064
-17.5 | -1.3657 | 0.08178 | -0.0277 | -16.6997
-17 | -1.4556 | 0.06081 | -0.0417 | -23.9369
-16.5 | -1.5097 | 0.04373 | -0.0558 | -34.5232
-16 | -1.5405 | 0.03183 | -0.0662 | -48.3977
-15.5 | -1.5608 | 0.02575 | -0.0656 | -60.6136
-15 | -1.5458 | 0.02158 | -0.0625 | -71.6311
-14.5 | -1.5112 | 0.01844 | -0.0596 | -81.9523
-14 | -1.4653 | 0.01613 | -0.0571 | -90.8431
-13.5 | -1.4128 | 0.01441 | -0.0549 | -98.043
-13 | -1.3565 | 0.01313 | -0.053 | -103.313
-12.5 | -1.2983 | 0.01204 | -0.0514 | -107.8322
-12 | -1.2371 | 0.01118 | -0.0503 | -110.653
-11.5 | -1.1798 | 0.01054 | -0.0484 | -111.9355
-11 | -1.1201 | 0.00994 | -0.0471 | -112.6861
-10.5 | -1.0597 | 0.0094 | -0.0461 | -112.734
-10 | -0.9992 | 0.00889 | -0.0452 | -112.396
-9.5 | -0.9384 | 0.00842 | -0.0445 | -111.4489
-9 | -0.878 | 0.0079 | -0.0439 | -111.1392
-8.5 | -0.8174 | 0.00744 | -0.0433 | -109.8656
-8 | -0.7567 | 0.00707 | -0.0429 | -107.0297
-7.5 | -0.6959 | 0.00674 | -0.0426 | -103.2493
-7 | -0.6351 | 0.00644 | -0.0423 | -98.618
-6.5 | -0.5742 | 0.00622 | -0.0422 | -92.3151
-6 | -0.5134 | 0.00603 | -0.0422 | -85.141
-5.5 | -0.4528 | 0.00582 | -0.0421 | -77.8007
-5 | -0.3922 | 0.00566 | -0.0422 | -69.2933
-4.5 | -0.3318 | 0.00549 | -0.0423 | -60.4372
-4 | -0.2714 | 0.00538 | -0.0424 | -50.4461
-3.5 | -0.2111 | 0.00526 | -0.0426 | -40.1331
-3 | -0.1508 | 0.00517 | -0.0428 | -29.1683
-2.5 | -0.0903 | 0.00506 | -0.0431 | -17.8458
-2 | -0.03 | 0.00492 | -0.0434 | -6.0976
-1.5 | 0.0302 | 0.00485 | -0.0437 | 6.2268
-1 | 0.0903 | 0.00484 | -0.0441 | 18.657
-0.5 | 0.1505 | 0.00483 | -0.0444 | 31.1594
0 | 0.2106 | 0.00478 | -0.0448 | 44.0586
0.5 | 0.2707 | 0.00473 | -0.0452 | 57.2304
1.5 | 0.3905 | 0.0048 | -0.0458 | 81.3542
2 | 0.4498 | 0.00502 | -0.0461 | 89.6016
2.5 | 0.509 | 0.00522 | -0.0463 | 97.5096
3 | 0.5685 | 0.0054 | -0.0465 | 105.2778
3.5 | 0.6279 | 0.00556 | -0.0467 | 112.9317
4 | 0.6869 | 0.00574 | -0.0468 | 119.669
4.5 | 0.7457 | 0.00599 | -0.0468 | 124.4908
5 | 0.8048 | 0.00625 | -0.0468 | 128.768
5.5 | 0.8639 | 0.00651 | -0.0467 | 132.7035
6 | 0.9231 | 0.00676 | -0.0466 | 136.5533
6.5 | 0.9822 | 0.00701 | -0.0464 | 140.1141
7 | 1.0411 | 0.00726 | -0.0461 | 143.4022
7.5 | 1.0997 | 0.00755 | -0.0457 | 145.6556
8 | 1.1567 | 0.00783 | -0.0449 | 147.7267
8.5 | 1.2134 | 0.00814 | -0.0439 | 149.0663
9 | 1.272 | 0.00856 | -0.0433 | 148.5981
9.5 | 1.3296 | 0.00909 | -0.0425 | 146.2706
10 | 1.3875 | 0.00958 | -0.0416 | 144.833
10.5 | 1.4446 | 0.01015 | -0.0406 | 142.3251
11 | 1.5006 | 0.01082 | -0.0392 | 138.6876
11.5 | 1.5562 | 0.01151 | -0.0378 | 135.2042
12 | 1.6098 | 0.01237 | -0.036 | 130.1374
12.5 | 1.6632 | 0.01319 | -0.034 | 126.0955
13 | 1.7149 | 0.01412 | -0.0318 | 121.4518
13.5 | 1.7636 | 0.0152 | -0.0291 | 116.0263
14 | 1.8086 | 0.01644 | -0.0259 | 110.0122
14.5 | 1.8488 | 0.01783 | -0.0221 | 103.6904
15 | 1.8718 | 0.01948 | -0.0159 | 96.0883
15.5 | 1.8887 | 0.02176 | -0.0103 | 86.7969
16 | 1.9021 | 0.02479 | -0.0059 | 76.7285
16.5 | 1.911 | 0.02869 | -0.0026 | 66.6086
17 | 1.9116 | 0.03385 | -0.0006 | 56.4727
17.5 | 1.9005 | 0.04073 | -0.0002 | 46.6609
18 | 1.8807 | 0.04918 | -0.0015 | 38.2412
18.5 | 1.8483 | 0.05985 | -0.0048 | 30.8822
19 | 1.8057 | 0.07242 | -0.0098 | 24.9337
19.5 | 1.7528 | 0.08682 | -0.0162 | 20.1889
20 | 1.6936 | 0.10263 | -0.024 | 16.502

## 143. Re 18M Mach 0.50 (1)
BIGFOIL.COM POLAR EXPORT
TPR-95-96-95
TPR-95-96-95 |  |  |  | Cl Max: | 1.204 | at alpha= | 20 | deg
JavaFoil+Calcfoil stall+Eppler ext transition |  |  |  | L/D Max: | 176.192 | at alpha= | 5 | deg
Re: | 18000000 |  |  | Cd Min: | 0.00409 | at alpha= | -0.5 | deg
Mach: | 0.5 |  |  | Cl=0 at alpha= | -1.8116 | deg
|  |  |  | @ Cl=0.1, Cd= | 0.0041083
|  |  |  | @ Cl=0.4, Cd= | 0.0041957
|  |  |  | @ Cl=0.6, Cd= | 0.0044244
alpha (deg) | Cl | Cd | Cm | Cl/Cd
-20 | -1 | 0.17028 | -0.019 | -5.872
-19.5 | -0.972 | 0.16658 | -0.019 | -5.836
-19 | -0.944 | 0.16274 | -0.019 | -5.802
-18.5 | -0.916 | 0.15929 | -0.019 | -5.751
-18 | -0.889 | 0.15559 | -0.019 | -5.712
-17.5 | -0.862 | 0.14953 | -0.019 | -5.765
-17 | -0.835 | 0.14486 | -0.019 | -5.766
-16.5 | -0.809 | 0.1432 | -0.019 | -5.646
-16 | -0.785 | 0.11939 | -0.02 | -6.572
-15.5 | -0.758 | 0.11272 | -0.021 | -6.721
-15 | -0.729 | 0.10848 | -0.021 | -6.722
-14.5 | -0.705 | 0.09654 | -0.021 | -7.299
-14 | -0.675 | 0.09415 | -0.021 | -7.169
-13.5 | -0.647 | 0.0906 | -0.021 | -7.136
-13 | -0.617 | 0.08817 | -0.02 | -7
-12.5 | -0.589 | 0.08476 | -0.02 | -6.952
-12 | -0.564 | 0.08213 | -0.021 | -6.871
-11.5 | -0.537 | 0.07698 | -0.021 | -6.971
-11 | -0.512 | 0.06875 | -0.023 | -7.441
-10.5 | -0.492 | 0.05661 | -0.026 | -8.696
-10 | -0.49 | 0.03489 | -0.032 | -14.036
-9.5 | -0.426 | 0.06292 | -0.021 | -6.766
-9 | -0.41 | 0.04725 | -0.028 | -8.672
-8.5 | -0.442 | 0.01298 | -0.039 | -34.079
-8 | -0.365 | 0.03296 | -0.032 | -11.084
-7.5 | -0.373 | 0.01303 | -0.039 | -28.625
-7 | -0.48 | 0.00963 | -0.041 | -49.811
-6.5 | -0.539 | 0.00874 | -0.042 | -61.672
-6 | -0.518 | 0.0048 | -0.042 | -107.784
-5.5 | -0.475 | 0.00461 | -0.043 | -102.908
-5 | -0.421 | 0.0045 | -0.043 | -93.414
-4.5 | -0.361 | 0.00444 | -0.044 | -81.188
-4 | -0.297 | 0.00435 | -0.044 | -68.196
-3.5 | -0.23 | 0.00425 | -0.045 | -54.146
-3 | -0.163 | 0.0042 | -0.045 | -38.771
-2.5 | -0.095 | 0.00416 | -0.046 | -22.731
-2 | -0.026 | 0.00413 | -0.046 | -6.272
-1.5 | 0.043 | 0.0041 | -0.047 | 10.48
-1 | 0.112 | 0.00411 | -0.047 | 27.204
-0.5 | 0.181 | 0.00409 | -0.048 | 44.179
0 | 0.25 | 0.00413 | -0.048 | 60.65
0.5 | 0.319 | 0.00415 | -0.049 | 76.904
1 | 0.388 | 0.00418 | -0.049 | 92.956
1.5 | 0.457 | 0.00427 | -0.05 | 106.946
2 | 0.526 | 0.00434 | -0.05 | 121.051
2.5 | 0.594 | 0.00442 | -0.051 | 134.447
3 | 0.662 | 0.00447 | -0.051 | 147.955
3.5 | 0.729 | 0.00459 | -0.052 | 158.985
4 | 0.795 | 0.00476 | -0.052 | 166.959
4.5 | 0.859 | 0.00502 | -0.052 | 171.193
5 | 0.919 | 0.00522 | -0.053 | 176.192
5.5 | 0.975 | 0.00954 | -0.053 | 102.231
6 | 1.025 | 0.01009 | -0.054 | 101.516
6.5 | 1.064 | 0.01079 | -0.054 | 98.677
7 | 1.088 | 0.01149 | -0.055 | 94.645
7.5 | 1.082 | 0.01234 | -0.055 | 87.684
8 | 0.946 | 0.01379 | -0.056 | 68.6
8.5 | 0.706 | 0.01476 | -0.056 | 47.848
9 | 0.696 | 0.02204 | -0.053 | 31.569
9.5 | 0.762 | 0.01655 | -0.056 | 46.061
10 | 0.775 | 0.02046 | -0.055 | 37.88
10.5 | 0.711 | 0.05589 | -0.043 | 12.725
11 | 0.707 | 0.08163 | -0.031 | 8.658
11.5 | 0.742 | 0.07527 | -0.036 | 9.857
12 | 0.793 | 0.06626 | -0.043 | 11.962
12.5 | 0.832 | 0.06418 | -0.046 | 12.96
13 | 0.846 | 0.07683 | -0.043 | 11.013
13.5 | 0.857 | 0.09456 | -0.039 | 9.058
14 | 0.873 | 0.11033 | -0.035 | 7.911
14.5 | 0.903 | 0.11295 | -0.037 | 7.993
15 | 0.932 | 0.1158 | -0.038 | 8.052
15.5 | 0.964 | 0.11796 | -0.04 | 8.169
16 | 0.993 | 0.12179 | -0.041 | 8.153
16.5 | 1.021 | 0.12784 | -0.042 | 7.983
17 | 1.044 | 0.14093 | -0.041 | 7.408
17.5 | 1.064 | 0.16364 | -0.039 | 6.501
18 | 1.091 | 0.17454 | -0.04 | 6.25
18.5 | 1.12 | 0.17836 | -0.041 | 6.278
19 | 1.148 | 0.18103 | -0.042 | 6.343
19.5 | 1.176 | 0.1849 | -0.043 | 6.362
20 | 1.204 | 0.1897 | -0.043 | 6.347

## 144. Re 18M Mach 0.50 (2)
BIGFOIL.COM POLAR EXPORT
TPR-95-96-95
TPR-95-96-95 |  |  |  | Cl Max: | 1.4187 | at alpha= | 8.5 | deg
XFOIL ncrit=9 |  |  |  | L/D Max: | 147.568 | at alpha= | 7.5 | deg
Re: | 18000000 |  |  | Cd Min: | 0.01182 | at alpha= | 8.5 | deg
Mach: | 0.5 |  |  | Cl=0 at alpha= | -99 | deg
|  |  |  | @ Cl=0.1, Cd= | 0.00486
|  |  |  | @ Cl=0.4, Cd= | 0.0048632
|  |  |  | @ Cl=0.6, Cd= | 0.0054218
alpha (deg) | Cl | Cd | Cm | Cl/Cd
0 | 0.2399 | 0.00486 | -0.0501 | 49.3621
0.5 | 0.3087 | 0.00478 | -0.0504 | 64.5816
1 | 0.3773 | 0.00484 | -0.0506 | 77.9545
1.5 | 0.4459 | 0.00491 | -0.0508 | 90.8147
2 | 0.5146 | 0.00506 | -0.0509 | 101.6996
2.5 | 0.5823 | 0.00536 | -0.0508 | 108.6381
3 | 0.651 | 0.0056 | -0.0506 | 116.25
3.5 | 0.7204 | 0.00578 | -0.0503 | 124.6367
4 | 0.7886 | 0.00612 | -0.0497 | 128.8562
4.5 | 0.858 | 0.00647 | -0.049 | 132.6121
5 | 0.9283 | 0.00681 | -0.048 | 136.3142
5.5 | 0.9996 | 0.00714 | -0.0468 | 140
6 | 1.0717 | 0.00749 | -0.0453 | 143.0841
6.5 | 1.1444 | 0.00788 | -0.0434 | 145.2284
7 | 1.2184 | 0.00827 | -0.0412 | 147.3277
7.5 | 1.2927 | 0.00876 | -0.0383 | 147.5685
8 | 1.362 | 0.00929 | -0.0335 | 146.6093
8.5 | 1.4187 | 0.01182 | -0.0266 | 120.0254

## 145. Re 20M Mach 0.00 (1)
BIGFOIL.COM POLAR EXPORT
TPR-95-96-95
TPR-95-96-95 |  |  |  | Cl Max: | 1.264 | at alpha= | 12 | deg
JavaFoil+Calcfoil stall+Eppler ext transition |  |  |  | L/D Max: | 195.241 | at alpha= | 8.5 | deg
Re: | 20000000 |  |  | Cd Min: | 0.00418 | at alpha= | -1.5 | deg
Mach: | 0 |  |  | Cl=0 at alpha= | -1.8136 | deg
|  |  |  | @ Cl=0.1, Cd= | 0.004181
|  |  |  | @ Cl=0.4, Cd= | 0.0043227
|  |  |  | @ Cl=0.6, Cd= | 0.0044797
alpha (deg) | Cl | Cd | Cm | Cl/Cd
-17 | -0.632 | 0.10439 | -0.019 | -6.054
-16.5 | -0.657 | 0.09625 | -0.019 | -6.821
-16 | -0.681 | 0.08752 | -0.02 | -7.785
-15.5 | -0.705 | 0.0796 | -0.021 | -8.855
-15 | -0.73 | 0.06945 | -0.022 | -10.517
-14.5 | -0.752 | 0.05842 | -0.024 | -12.873
-14 | -0.776 | 0.0451 | -0.025 | -17.203
-13.5 | -0.81 | 0.02874 | -0.027 | -28.197
-13 | -0.837 | 0.01941 | -0.029 | -43.125
-12.5 | -0.856 | 0.01458 | -0.03 | -58.678
-12 | -0.87 | 0.01189 | -0.032 | -73.175
-11.5 | -0.866 | 0.01067 | -0.032 | -81.152
-11 | -0.851 | 0.01012 | -0.033 | -84.125
-10.5 | -0.832 | 0.00957 | -0.033 | -86.968
-10 | -0.809 | 0.00918 | -0.033 | -88.096
-9.5 | -0.781 | 0.00909 | -0.034 | -85.846
-9 | -0.748 | 0.00507 | -0.034 | -147.713
-8.5 | -0.712 | 0.00496 | -0.035 | -143.58
-8 | -0.672 | 0.0049 | -0.035 | -137.21
-7.5 | -0.629 | 0.00483 | -0.035 | -130.221
-7 | -0.583 | 0.00473 | -0.036 | -123.157
-6.5 | -0.533 | 0.00464 | -0.036 | -114.904
-6 | -0.482 | 0.00455 | -0.037 | -105.956
-5.5 | -0.428 | 0.00449 | -0.037 | -95.414
-5 | -0.373 | 0.00443 | -0.038 | -84.191
-4.5 | -0.317 | 0.00442 | -0.038 | -71.677
-4 | -0.259 | 0.00434 | -0.038 | -59.587
-3.5 | -0.2 | 0.00431 | -0.039 | -46.51
-3 | -0.141 | 0.00427 | -0.039 | -33.059
-2.5 | -0.082 | 0.00424 | -0.04 | -19.354
-2 | -0.022 | 0.00421 | -0.04 | -5.33
-1.5 | 0.037 | 0.00418 | -0.04 | 8.901
-1 | 0.097 | 0.00418 | -0.041 | 23.168
-0.5 | 0.157 | 0.0042 | -0.041 | 37.306
0 | 0.217 | 0.0042 | -0.042 | 51.567
0.5 | 0.277 | 0.00422 | -0.042 | 65.504
1 | 0.336 | 0.00423 | -0.043 | 79.507
1.5 | 0.396 | 0.00432 | -0.043 | 91.579
2 | 0.456 | 0.00436 | -0.043 | 104.582
2.5 | 0.515 | 0.00439 | -0.044 | 117.394
3 | 0.574 | 0.00444 | -0.044 | 129.293
3.5 | 0.633 | 0.00453 | -0.045 | 139.72
4 | 0.691 | 0.00462 | -0.045 | 149.619
4.5 | 0.749 | 0.00478 | -0.045 | 156.481
5 | 0.805 | 0.0049 | -0.046 | 164.279
5.5 | 0.86 | 0.00506 | -0.046 | 170.042
6 | 0.913 | 0.00518 | -0.047 | 176.387
6.5 | 0.965 | 0.00528 | -0.047 | 182.777
7 | 1.015 | 0.00543 | -0.047 | 186.761
7.5 | 1.062 | 0.00553 | -0.048 | 192.114
8 | 1.104 | 0.00566 | -0.048 | 195.095
8.5 | 1.142 | 0.00585 | -0.049 | 195.241
9 | 1.175 | 0.00602 | -0.049 | 195.14
9.5 | 1.203 | 0.01061 | -0.049 | 113.416
10 | 1.227 | 0.01107 | -0.05 | 110.836
10.5 | 1.244 | 0.01162 | -0.05 | 107.106
11 | 1.257 | 0.01225 | -0.051 | 102.598
11.5 | 1.263 | 0.01285 | -0.051 | 98.336
12 | 1.264 | 0.01352 | -0.051 | 93.493
12.5 | 1.26 | 0.01426 | -0.052 | 88.345
13 | 1.251 | 0.01504 | -0.052 | 83.159
13.5 | 1.213 | 0.01726 | -0.051 | 70.274
14 | 1.183 | 0.01923 | -0.051 | 61.538
14.5 | 1.149 | 0.02206 | -0.051 | 52.084
15 | 1.102 | 0.02662 | -0.05 | 41.41
15.5 | 1.056 | 0.03146 | -0.05 | 33.558
16 | 0.998 | 0.04162 | -0.048 | 23.967
16.5 | 0.94 | 0.05468 | -0.047 | 17.188
17 | 0.888 | 0.06792 | -0.045 | 13.067

## 146. Re 20M Mach 0.00 (2)
BIGFOIL.COM POLAR EXPORT
TPR-95-96-95
TPR-95-96-95 |  |  |  | Cl Max: | 2.0243 | at alpha= | 20 | deg
XFOIL ncrit=9 |  |  |  | L/D Max: | 152.334 | at alpha= | 9 | deg
Re: | 20000000 |  |  | Cd Min: | 0.03566 | at alpha= | 20 | deg
Mach: | 0 |  |  | Cl=0 at alpha= | -1.7526 | deg
|  |  |  | @ Cl=0.1, Cd= | 0.0048278
|  |  |  | @ Cl=0.4, Cd= | 0.0049265
|  |  |  | @ Cl=0.6, Cd= | 0.0054595
alpha (deg) | Cl | Cd | Cm | Cl/Cd
-20 | -1.8687 | 0.02442 | -0.0526 | -76.5233
-19.5 | -1.8583 | 0.02228 | -0.0492 | -83.4066
-19 | -1.8297 | 0.02076 | -0.0469 | -88.1358
-18.5 | -1.794 | 0.01942 | -0.0454 | -92.379
-18 | -1.7545 | 0.01823 | -0.0442 | -96.2425
-17.5 | -1.7144 | 0.0169 | -0.0429 | -101.4438
-17 | -1.6712 | 0.01574 | -0.042 | -106.1753
-16.5 | -1.6256 | 0.01474 | -0.0412 | -110.2849
-16 | -1.5781 | 0.01385 | -0.0406 | -113.9422
-15.5 | -1.5289 | 0.01309 | -0.0401 | -116.7991
-15 | -1.4784 | 0.01242 | -0.0397 | -119.0338
-14.5 | -1.427 | 0.01182 | -0.0394 | -120.7276
-14 | -1.375 | 0.01124 | -0.0391 | -122.331
-13.5 | -1.3224 | 0.01069 | -0.0389 | -123.7044
-13 | -1.2692 | 0.01018 | -0.0388 | -124.6758
-12.5 | -1.2123 | 0.00971 | -0.0394 | -124.8507
-12 | -1.1617 | 0.00934 | -0.0385 | -124.379
-11.5 | -1.1082 | 0.00898 | -0.0382 | -123.4076
-11 | -1.0537 | 0.00862 | -0.0381 | -122.239
-10.5 | -0.9986 | 0.00826 | -0.0381 | -120.8959
-10 | -0.9432 | 0.00792 | -0.0382 | -119.0909
-9.5 | -0.8874 | 0.0076 | -0.0383 | -116.7632
-9 | -0.8314 | 0.00726 | -0.0384 | -114.5179
-8.5 | -0.7751 | 0.00694 | -0.0385 | -111.6859
-8 | -0.7187 | 0.00664 | -0.0386 | -108.238
-7.5 | -0.6619 | 0.00638 | -0.0388 | -103.7461
-7 | -0.6048 | 0.00618 | -0.039 | -97.8641
-6 | -0.4902 | 0.00583 | -0.0395 | -84.0823
-5.5 | -0.4328 | 0.00566 | -0.0397 | -76.4664
-5 | -0.3753 | 0.00552 | -0.04 | -67.9891
-4.5 | -0.3177 | 0.0054 | -0.0403 | -58.8333
-4 | -0.2601 | 0.00529 | -0.0406 | -49.1682
-3.5 | -0.2024 | 0.00519 | -0.0409 | -38.9981
-3 | -0.1445 | 0.0051 | -0.0412 | -28.3333
-2.5 | -0.0865 | 0.005 | -0.0416 | -17.3
-2 | -0.0286 | 0.00488 | -0.0419 | -5.8607
-1.5 | 0.0292 | 0.00485 | -0.0423 | 6.0206
-1 | 0.087 | 0.00483 | -0.0426 | 18.0124
-0.5 | 0.145 | 0.00482 | -0.043 | 30.083
0.5 | 0.2608 | 0.00475 | -0.0437 | 54.9053
1 | 0.3185 | 0.00477 | -0.0441 | 66.7715
2 | 0.4331 | 0.00499 | -0.0447 | 86.7936
2.5 | 0.4899 | 0.0052 | -0.045 | 94.2115
3 | 0.5472 | 0.00533 | -0.0453 | 102.6642
3.5 | 0.6043 | 0.00547 | -0.0456 | 110.4753
4 | 0.6607 | 0.00569 | -0.0458 | 116.116
4.5 | 0.7171 | 0.00584 | -0.046 | 122.7911
5 | 0.7735 | 0.00608 | -0.0462 | 127.2204
5.5 | 0.8299 | 0.00628 | -0.0464 | 132.1497
6 | 0.8861 | 0.0065 | -0.0465 | 136.3231
6.5 | 0.942 | 0.00672 | -0.0466 | 140.1786
7 | 0.9977 | 0.00696 | -0.0467 | 143.3477
7.5 | 1.0529 | 0.00722 | -0.0467 | 145.831
8 | 1.1079 | 0.00744 | -0.0468 | 148.9113
8.5 | 1.1601 | 0.00767 | -0.0461 | 151.2516
9 | 1.2141 | 0.00797 | -0.0459 | 152.3338
9.5 | 1.2684 | 0.00834 | -0.0459 | 152.0863
10 | 1.3217 | 0.00879 | -0.0457 | 150.3641
10.5 | 1.3749 | 0.00921 | -0.0455 | 149.2834
11 | 1.4277 | 0.00964 | -0.0453 | 148.1017
11.5 | 1.4794 | 0.01016 | -0.0449 | 145.6102
12 | 1.53 | 0.01074 | -0.0444 | 142.4581
12.5 | 1.5805 | 0.01128 | -0.0439 | 140.1152
13 | 1.6298 | 0.01189 | -0.0433 | 137.0732
13.5 | 1.6772 | 0.01263 | -0.0424 | 132.7949
14 | 1.7239 | 0.01336 | -0.0414 | 129.0344
14.5 | 1.7699 | 0.01406 | -0.0404 | 125.8819
15 | 1.8141 | 0.01484 | -0.0391 | 122.2439
15.5 | 1.8556 | 0.01573 | -0.0375 | 117.9657
16 | 1.8935 | 0.01678 | -0.0354 | 112.8427
16.5 | 1.9276 | 0.01791 | -0.0328 | 107.627
17 | 1.9489 | 0.01915 | -0.0282 | 101.7702
17.5 | 1.9657 | 0.02081 | -0.0238 | 94.4594
18 | 1.984 | 0.02267 | -0.0204 | 87.5165
18.5 | 1.9997 | 0.02501 | -0.0175 | 79.956
19 | 2.0122 | 0.02788 | -0.0152 | 72.1736
19.5 | 2.0209 | 0.03137 | -0.0135 | 64.4214
20 | 2.0243 | 0.03566 | -0.0124 | 56.7667

## 147. Re 20M Mach 0.10 (1)
BIGFOIL.COM POLAR EXPORT
TPR-95-96-95
TPR-95-96-95 |  |  |  | Cl Max: | 1.254 | at alpha= | 11.5 | deg
JavaFoil+Calcfoil stall+Eppler ext transition |  |  |  | L/D Max: | 196.712 | at alpha= | 8 | deg
Re: | 20000000 |  |  | Cd Min: | 0.00413 | at alpha= | -1 | deg
Mach: | 0.1 |  |  | Cl=0 at alpha= | -1.8083 | deg
|  |  |  | @ Cl=0.1, Cd= | 0.004131
|  |  |  | @ Cl=0.4, Cd= | 0.004272
|  |  |  | @ Cl=0.6, Cd= | 0.0044312
alpha (deg) | Cl | Cd | Cm | Cl/Cd
-16.5 | -0.613 | 0.09959 | -0.019 | -6.155
-16 | -0.64 | 0.09227 | -0.02 | -6.932
-15.5 | -0.666 | 0.08431 | -0.021 | -7.904
-15 | -0.693 | 0.0761 | -0.021 | -9.1
-14.5 | -0.715 | 0.06572 | -0.023 | -10.885
-14 | -0.737 | 0.05434 | -0.024 | -13.568
-13.5 | -0.771 | 0.0368 | -0.027 | -20.956
-13 | -0.805 | 0.02364 | -0.029 | -34.039
-12.5 | -0.829 | 0.01669 | -0.03 | -49.65
-12 | -0.849 | 0.01258 | -0.031 | -67.53
-11.5 | -0.856 | 0.01088 | -0.032 | -78.637
-11 | -0.844 | 0.01025 | -0.033 | -82.292
-10.5 | -0.827 | 0.00971 | -0.033 | -85.096
-10 | -0.805 | 0.00922 | -0.034 | -87.322
-9.5 | -0.779 | 0.0088 | -0.034 | -88.49
-9 | -0.748 | 0.00881 | -0.034 | -84.84
-8.5 | -0.712 | 0.00492 | -0.035 | -144.729
-8 | -0.673 | 0.00487 | -0.035 | -138.32
-7.5 | -0.63 | 0.0048 | -0.036 | -131.341
-7 | -0.584 | 0.0047 | -0.036 | -124.465
-6.5 | -0.535 | 0.00461 | -0.036 | -116.161
-6 | -0.484 | 0.00452 | -0.037 | -107.036
-5.5 | -0.43 | 0.00448 | -0.037 | -96.006
-5 | -0.375 | 0.00441 | -0.038 | -84.991
-4.5 | -0.318 | 0.00437 | -0.038 | -72.817
-4 | -0.26 | 0.0043 | -0.039 | -60.487
-3.5 | -0.201 | 0.00426 | -0.039 | -47.203
-3 | -0.142 | 0.00423 | -0.039 | -33.571
-2.5 | -0.082 | 0.00418 | -0.04 | -19.716
-2 | -0.023 | 0.00415 | -0.04 | -5.437
-1.5 | 0.037 | 0.00415 | -0.041 | 9.011
-1 | 0.097 | 0.00413 | -0.041 | 23.585
-0.5 | 0.157 | 0.00415 | -0.042 | 37.963
0 | 0.218 | 0.00416 | -0.042 | 52.384
0.5 | 0.278 | 0.00417 | -0.042 | 66.667
1 | 0.338 | 0.00419 | -0.043 | 80.661
1.5 | 0.398 | 0.00427 | -0.043 | 93.154
2 | 0.458 | 0.00433 | -0.044 | 105.747
2.5 | 0.518 | 0.00434 | -0.044 | 119.328
3 | 0.577 | 0.0044 | -0.044 | 131.056
3.5 | 0.636 | 0.00448 | -0.045 | 141.871
4 | 0.695 | 0.00458 | -0.045 | 151.621
4.5 | 0.752 | 0.00476 | -0.046 | 158.127
5 | 0.809 | 0.00486 | -0.046 | 166.377
5.5 | 0.864 | 0.00502 | -0.047 | 172.142
6 | 0.917 | 0.00514 | -0.047 | 178.444
6.5 | 0.969 | 0.00524 | -0.047 | 184.815
7 | 1.019 | 0.00541 | -0.048 | 188.432
7.5 | 1.066 | 0.00549 | -0.048 | 194.222
8 | 1.108 | 0.00563 | -0.049 | 196.712
8.5 | 1.144 | 0.00582 | -0.049 | 196.701
9 | 1.177 | 0.00599 | -0.049 | 196.547
9.5 | 1.204 | 0.01071 | -0.05 | 112.398
10 | 1.225 | 0.01117 | -0.05 | 109.675
10.5 | 1.241 | 0.01175 | -0.05 | 105.569
11 | 1.25 | 0.01241 | -0.051 | 100.761
11.5 | 1.254 | 0.01303 | -0.051 | 96.228
12 | 1.251 | 0.01376 | -0.052 | 90.939
12.5 | 1.243 | 0.01454 | -0.052 | 85.507
13 | 1.213 | 0.01629 | -0.052 | 74.464
13.5 | 1.183 | 0.01801 | -0.051 | 65.673
14 | 1.147 | 0.02038 | -0.051 | 56.309
14.5 | 1.107 | 0.02387 | -0.051 | 46.369
15 | 1.052 | 0.02989 | -0.05 | 35.213
15.5 | 0.996 | 0.03748 | -0.049 | 26.573
16 | 0.932 | 0.05076 | -0.047 | 18.351
16.5 | 0.87 | 0.0668 | -0.045 | 13.025

## 148. Re 20M Mach 0.10 (2)
BIGFOIL.COM POLAR EXPORT
TPR-95-96-95
TPR-95-96-95 |  |  |  | Cl Max: | 2.0103 | at alpha= | 19.5 | deg
XFOIL ncrit=9 |  |  |  | L/D Max: | 152.316 | at alpha= | 9 | deg
Re: | 20000000 |  |  | Cd Min: | 0.04077 | at alpha= | 20 | deg
Mach: | 0.1 |  |  | Cl=0 at alpha= | -1.7522 | deg
|  |  |  | @ Cl=0.1, Cd= | 0.0048279
|  |  |  | @ Cl=0.4, Cd= | 0.0049686
|  |  |  | @ Cl=0.6, Cd= | 0.0054607
alpha (deg) | Cl | Cd | Cm | Cl/Cd
-20 | -1.8428 | 0.02983 | -0.0569 | -61.7767
-19.5 | -1.8389 | 0.02565 | -0.0569 | -71.692
-19 | -1.8307 | 0.02301 | -0.0539 | -79.5611
-18.5 | -1.8055 | 0.02125 | -0.051 | -84.9647
-18 | -1.7695 | 0.01974 | -0.0492 | -89.6403
-17.5 | -1.7291 | 0.01841 | -0.0476 | -93.9218
-17 | -1.6863 | 0.01713 | -0.0463 | -98.4413
-16.5 | -1.6425 | 0.01579 | -0.045 | -104.0215
-16 | -1.5955 | 0.01468 | -0.044 | -108.6853
-15.5 | -1.5466 | 0.01371 | -0.0431 | -112.8082
-15 | -1.4957 | 0.0129 | -0.0424 | -115.9457
-14.5 | -1.4436 | 0.01221 | -0.0419 | -118.231
-14 | -1.3906 | 0.01157 | -0.0414 | -120.1901
-13.5 | -1.3371 | 0.01098 | -0.041 | -121.776
-13 | -1.2829 | 0.01043 | -0.0406 | -123.001
-12.5 | -1.225 | 0.00992 | -0.0411 | -123.4879
-12 | -1.1735 | 0.00952 | -0.04 | -123.2668
-11.5 | -1.1191 | 0.00913 | -0.0396 | -122.5739
-11 | -1.0638 | 0.00875 | -0.0394 | -121.5771
-10.5 | -1.0079 | 0.00838 | -0.0392 | -120.2745
-10 | -0.9517 | 0.00802 | -0.0392 | -118.6658
-9.5 | -0.8952 | 0.00768 | -0.0391 | -116.5625
-9 | -0.8384 | 0.00734 | -0.0391 | -114.2234
-8.5 | -0.7815 | 0.007 | -0.0392 | -111.6429
-8 | -0.7244 | 0.0067 | -0.0392 | -108.1194
-7.5 | -0.6671 | 0.00641 | -0.0393 | -104.0718
-7 | -0.6094 | 0.0062 | -0.0395 | -98.2903
-6.5 | -0.5516 | 0.00603 | -0.0397 | -91.476
-6 | -0.4938 | 0.00585 | -0.0399 | -84.4103
-5.5 | -0.4359 | 0.00568 | -0.0401 | -76.743
-5 | -0.378 | 0.00553 | -0.0403 | -68.3544
-4.5 | -0.3199 | 0.0054 | -0.0406 | -59.2407
-4 | -0.2619 | 0.0053 | -0.0409 | -49.4151
-3.5 | -0.2038 | 0.00519 | -0.0411 | -39.2678
-3 | -0.1455 | 0.00511 | -0.0415 | -28.4736
-2.5 | -0.0871 | 0.005 | -0.0418 | -17.42
-2 | -0.0288 | 0.00489 | -0.0421 | -5.8896
-1.5 | 0.0293 | 0.00485 | -0.0425 | 6.0412
-1 | 0.0875 | 0.00483 | -0.0428 | 18.1159
-0.5 | 0.1458 | 0.00482 | -0.0432 | 30.249
0.5 | 0.2623 | 0.00475 | -0.044 | 55.2211
1 | 0.3203 | 0.00477 | -0.0443 | 67.1488
2.5 | 0.4929 | 0.0052 | -0.0452 | 94.7885
3 | 0.5505 | 0.00534 | -0.0455 | 103.0899
3.5 | 0.6079 | 0.00548 | -0.0458 | 110.9307
4 | 0.6647 | 0.0057 | -0.0459 | 116.614
4.5 | 0.7215 | 0.00587 | -0.0461 | 122.9131
5 | 0.7784 | 0.00609 | -0.0463 | 127.8161
5.5 | 0.8352 | 0.00631 | -0.0464 | 132.3613
6 | 0.8918 | 0.00653 | -0.0465 | 136.5697
6.5 | 0.9483 | 0.00675 | -0.0466 | 140.4889
7 | 1.0044 | 0.00699 | -0.0467 | 143.691
7.5 | 1.0601 | 0.00726 | -0.0466 | 146.0193
8 | 1.1157 | 0.00749 | -0.0466 | 148.9586
8.5 | 1.1684 | 0.00773 | -0.0459 | 151.1514
9 | 1.2231 | 0.00803 | -0.0456 | 152.3163
9.5 | 1.2778 | 0.00843 | -0.0455 | 151.5777
10 | 1.3318 | 0.00889 | -0.0452 | 149.8088
10.5 | 1.3858 | 0.00931 | -0.0449 | 148.8507
11 | 1.4391 | 0.00977 | -0.0445 | 147.2979
11.5 | 1.4911 | 0.01035 | -0.044 | 144.0676
12 | 1.5427 | 0.01091 | -0.0434 | 141.4024
12.5 | 1.5937 | 0.0115 | -0.0427 | 138.5826
13 | 1.6428 | 0.01222 | -0.0417 | 134.4354
13.5 | 1.6909 | 0.01296 | -0.0407 | 130.4707
14 | 1.7386 | 0.01368 | -0.0395 | 127.0906
14.5 | 1.7846 | 0.01446 | -0.0382 | 123.4163
15 | 1.8277 | 0.01539 | -0.0365 | 118.7589
15.5 | 1.8673 | 0.01646 | -0.0343 | 113.4447
16 | 1.9036 | 0.01762 | -0.0317 | 108.0363
16.5 | 1.9296 | 0.01885 | -0.0274 | 102.366
18.5 | 1.9979 | 0.02737 | -0.0133 | 72.996
19 | 2.007 | 0.03093 | -0.0114 | 64.8885
19.5 | 2.0103 | 0.03533 | -0.0101 | 56.9007
20 | 2.0071 | 0.04077 | -0.0096 | 49.2298

## 149. Re 20M Mach 0.25 (1)
BIGFOIL.COM POLAR EXPORT
TPR-95-96-95
TPR-95-96-95 |  |  |  | Cl Max: | 1.203 | at alpha= | 10 | deg
JavaFoil+Calcfoil stall+Eppler ext transition |  |  |  | L/D Max: | 196.446 | at alpha= | 7 | deg
Re: | 20000000 |  |  | Cd Min: | 0.00399 | at alpha= | -2 | deg
Mach: | 0.25 |  |  | Cl=0 at alpha= | -1.8115 | deg
|  |  |  | @ Cl=0.1, Cd= | 0.004
|  |  |  | @ Cl=0.4, Cd= | 0.0041084
|  |  |  | @ Cl=0.6, Cd= | 0.0042705
alpha (deg) | Cl | Cd | Cm | Cl/Cd
-15.5 | -0.338 | 0.1035 | -0.018 | -3.264
-15 | -0.401 | 0.09745 | -0.019 | -4.116
-14.5 | -0.453 | 0.08964 | -0.02 | -5.049
-14 | -0.496 | 0.08303 | -0.02 | -5.976
-13.5 | -0.538 | 0.07453 | -0.022 | -7.214
-13 | -0.576 | 0.06518 | -0.023 | -8.842
-12.5 | -0.616 | 0.05264 | -0.025 | -11.699
-12 | -0.661 | 0.03624 | -0.028 | -18.235
-11.5 | -0.712 | 0.02056 | -0.031 | -34.634
-11 | -0.755 | 0.01283 | -0.033 | -58.889
-10.5 | -0.775 | 0.01109 | -0.034 | -69.863
-10 | -0.769 | 0.01031 | -0.035 | -74.6
-9.5 | -0.756 | 0.00969 | -0.035 | -78.029
-9 | -0.736 | 0.00915 | -0.035 | -80.393
-8.5 | -0.708 | 0.00878 | -0.036 | -80.637
-8 | -0.675 | 0.0084 | -0.036 | -80.36
-7.5 | -0.636 | 0.00466 | -0.037 | -136.453
-7 | -0.593 | 0.00458 | -0.037 | -129.349
-6.5 | -0.545 | 0.00446 | -0.037 | -122.176
-6 | -0.494 | 0.00438 | -0.038 | -112.788
-5.5 | -0.44 | 0.00431 | -0.038 | -102.175
-5 | -0.384 | 0.00428 | -0.039 | -89.682
-4.5 | -0.326 | 0.00422 | -0.039 | -77.309
-4 | -0.267 | 0.00414 | -0.04 | -64.422
-3.5 | -0.207 | 0.00412 | -0.04 | -50.11
-3 | -0.146 | 0.00407 | -0.04 | -35.8
-2.5 | -0.085 | 0.00405 | -0.041 | -20.893
-2 | -0.023 | 0.00399 | -0.041 | -5.803
-1.5 | 0.038 | 0.004 | -0.042 | 9.604
-1 | 0.1 | 0.004 | -0.042 | 25.013
-0.5 | 0.162 | 0.00402 | -0.043 | 40.244
0 | 0.224 | 0.00402 | -0.043 | 55.659
0.5 | 0.286 | 0.00404 | -0.044 | 70.789
1 | 0.347 | 0.00404 | -0.044 | 85.891
1.5 | 0.409 | 0.00412 | -0.044 | 99.322
2 | 0.47 | 0.00417 | -0.045 | 112.698
2.5 | 0.532 | 0.00422 | -0.045 | 125.997
3 | 0.593 | 0.00426 | -0.046 | 139.179
3.5 | 0.653 | 0.00435 | -0.046 | 150.09
4 | 0.713 | 0.00445 | -0.047 | 160.341
4.5 | 0.772 | 0.00465 | -0.047 | 166.167
5 | 0.83 | 0.00476 | -0.047 | 174.422
5.5 | 0.886 | 0.00489 | -0.048 | 181.112
6 | 0.94 | 0.00501 | -0.048 | 187.368
6.5 | 0.991 | 0.00517 | -0.049 | 191.566
7 | 1.04 | 0.00529 | -0.049 | 196.446
7.5 | 1.085 | 0.00983 | -0.049 | 110.438
8 | 1.124 | 0.01025 | -0.05 | 109.605
8.5 | 1.155 | 0.01028 | -0.05 | 112.338
9 | 1.179 | 0.01076 | -0.051 | 109.596
9.5 | 1.196 | 0.01128 | -0.051 | 106.001
10 | 1.203 | 0.01192 | -0.051 | 100.931
10.5 | 1.201 | 0.0132 | -0.052 | 91.027
11 | 1.189 | 0.01352 | -0.052 | 87.991
11.5 | 1.167 | 0.01442 | -0.053 | 80.933
12 | 1.118 | 0.0165 | -0.052 | 67.723
12.5 | 1.061 | 0.01882 | -0.052 | 56.372
13 | 0.991 | 0.02322 | -0.051 | 42.661
13.5 | 0.904 | 0.03265 | -0.049 | 27.694
14 | 0.799 | 0.05496 | -0.045 | 14.531
14.5 | 0.703 | 0.08009 | -0.04 | 8.782
15 | 0.616 | 0.09558 | -0.037 | 6.441

## 150. Re 20M Mach 0.25 (2)
BIGFOIL.COM POLAR EXPORT
TPR-95-96-95
TPR-95-96-95 |  |  |  | Cl Max: | 1.9312 | at alpha= | 17 | deg
XFOIL ncrit=9 |  |  |  | L/D Max: | 151.409 | at alpha= | 8.5 | deg
Re: | 20000000 |  |  | Cd Min: | 0.20179 | at alpha= | -20 | deg
Mach: | 0.25 |  |  | Cl=0 at alpha= | -1.75 | deg
|  |  |  | @ Cl=0.1, Cd= | 0.0048384
|  |  |  | @ Cl=0.4, Cd= | 0.0048417
|  |  |  | @ Cl=0.6, Cd= | 0.0054534
alpha (deg) | Cl | Cd | Cm | Cl/Cd
-20 | -0.9365 | 0.20179 | 0.0524 | -4.641
-19.5 | -0.9567 | 0.18607 | 0.0422 | -5.1416
-19 | -1.0172 | 0.16298 | 0.0269 | -6.2413
-18.5 | -1.1591 | 0.1281 | 0.0028 | -9.0484
-18 | -1.3342 | 0.09379 | -0.021 | -14.2254
-17.5 | -1.4428 | 0.07087 | -0.0359 | -20.3584
-17 | -1.5139 | 0.05216 | -0.0496 | -29.0242
-16.5 | -1.5546 | 0.03746 | -0.0627 | -41.5003
-16 | -1.5786 | 0.02844 | -0.0685 | -55.5063
-15.5 | -1.587 | 0.02369 | -0.0652 | -66.9903
-15 | -1.5622 | 0.02002 | -0.062 | -78.032
-14.5 | -1.5218 | 0.01729 | -0.0592 | -88.0162
-14 | -1.4723 | 0.01529 | -0.0568 | -96.2917
-13.5 | -1.4178 | 0.01377 | -0.0546 | -102.963
-13 | -1.3602 | 0.01262 | -0.0528 | -107.7813
-12.5 | -1.2974 | 0.01159 | -0.0519 | -111.9413
-12 | -1.2416 | 0.01087 | -0.0496 | -114.2226
-11.5 | -1.1824 | 0.01025 | -0.0481 | -115.3561
-11 | -1.1221 | 0.00968 | -0.0469 | -115.9194
-10.5 | -1.0614 | 0.00916 | -0.0459 | -115.8734
-10 | -1.0006 | 0.00867 | -0.0451 | -115.4095
-9.5 | -0.9397 | 0.00823 | -0.0444 | -114.1798
-9 | -0.8788 | 0.00779 | -0.0438 | -112.8113
-8.5 | -0.8181 | 0.00736 | -0.0433 | -111.1549
-8 | -0.7573 | 0.00699 | -0.0428 | -108.3405
-7.5 | -0.6964 | 0.00666 | -0.0425 | -104.5646
-7 | -0.6356 | 0.00636 | -0.0423 | -99.9371
-6.5 | -0.5747 | 0.00614 | -0.0422 | -93.5993
-6 | -0.5139 | 0.00596 | -0.0421 | -86.2248
-5.5 | -0.4532 | 0.00577 | -0.0421 | -78.5442
-5 | -0.3926 | 0.00562 | -0.0422 | -69.8577
-4.5 | -0.3321 | 0.00546 | -0.0423 | -60.8242
-4 | -0.2717 | 0.00534 | -0.0424 | -50.8801
-3.5 | -0.2113 | 0.00523 | -0.0426 | -40.4015
-3 | -0.1509 | 0.00513 | -0.0428 | -29.4152
-2.5 | -0.0904 | 0.00502 | -0.0431 | -18.008
-2 | -0.0301 | 0.0049 | -0.0434 | -6.1429
-1.5 | 0.0301 | 0.00485 | -0.0437 | 6.2062
-1 | 0.0902 | 0.00484 | -0.0441 | 18.6364
-0.5 | 0.1504 | 0.00483 | -0.0444 | 31.1387
0.5 | 0.2707 | 0.00475 | -0.0452 | 56.9895
1 | 0.3307 | 0.00478 | -0.0455 | 69.1841
1.5 | 0.3906 | 0.00481 | -0.0458 | 81.2058
2 | 0.45 | 0.00501 | -0.0461 | 89.8204
2.5 | 0.5091 | 0.00522 | -0.0463 | 97.5287
3 | 0.5687 | 0.00538 | -0.0465 | 105.7063
3.5 | 0.6284 | 0.00552 | -0.0467 | 113.8406
4 | 0.6872 | 0.00577 | -0.0468 | 119.0988
4.5 | 0.7462 | 0.00597 | -0.0468 | 124.9916
5 | 0.8053 | 0.00621 | -0.0468 | 129.6779
5.5 | 0.8646 | 0.00645 | -0.0468 | 134.0465
6 | 0.9239 | 0.00669 | -0.0467 | 138.1016
6.5 | 0.983 | 0.00695 | -0.0465 | 141.4388
7 | 1.0421 | 0.0072 | -0.0463 | 144.7361
7.5 | 1.1009 | 0.00748 | -0.0459 | 147.1791
8 | 1.1592 | 0.0078 | -0.0454 | 148.6154
8.5 | 1.2143 | 0.00802 | -0.044 | 151.409
9 | 1.2733 | 0.00843 | -0.0435 | 151.0439
9.5 | 1.3312 | 0.00893 | -0.0427 | 149.0705
10 | 1.3893 | 0.0094 | -0.0419 | 147.7979
10.5 | 1.4463 | 0.00999 | -0.0408 | 144.7748
11 | 1.5028 | 0.01062 | -0.0395 | 141.5066
11.5 | 1.5584 | 0.01132 | -0.0381 | 137.6678
12 | 1.6125 | 0.01215 | -0.0363 | 132.716
12.5 | 1.6665 | 0.01293 | -0.0344 | 128.8863
13 | 1.7184 | 0.01385 | -0.0322 | 124.0722
13.5 | 1.7674 | 0.01493 | -0.0296 | 118.3791
14 | 1.8134 | 0.01613 | -0.0264 | 112.4241
14.5 | 1.8548 | 0.01748 | -0.0227 | 106.1098
15 | 1.8807 | 0.01909 | -0.0169 | 98.5175
15.5 | 1.9004 | 0.02109 | -0.0112 | 90.1091
16 | 1.917 | 0.02377 | -0.0066 | 80.6479
16.5 | 1.9281 | 0.02736 | -0.003 | 70.4715
17 | 1.9312 | 0.03214 | -0.0006 | 60.0871
17.5 | 1.9226 | 0.03856 | 0.0003 | 49.86
18 | 1.9057 | 0.04648 | -0.0004 | 41.0004
18.5 | 1.8759 | 0.05658 | -0.0031 | 33.1548
19 | 1.8365 | 0.06855 | -0.0076 | 26.7907
19.5 | 1.7854 | 0.08256 | -0.0137 | 21.6255
20 | 1.7279 | 0.09791 | -0.0211 | 17.6478

## 151. Re 20M Mach 0.50 (1)
BIGFOIL.COM POLAR EXPORT
TPR-95-96-95
TPR-95-96-95 |  |  |  | Cl Max: | 1.204 | at alpha= | 20 | deg
JavaFoil+Calcfoil stall+Eppler ext transition |  |  |  | L/D Max: | 182.922 | at alpha= | 5.5 | deg
Re: | 20000000 |  |  | Cd Min: | 0.00409 | at alpha= | -1.5 | deg
Mach: | 0.5 |  |  | Cl=0 at alpha= | -1.8116 | deg
|  |  |  | @ Cl=0.1, Cd= | 0.0040983
|  |  |  | @ Cl=0.4, Cd= | 0.0041691
|  |  |  | @ Cl=0.6, Cd= | 0.0043962
alpha (deg) | Cl | Cd | Cm | Cl/Cd
-20 | -0.999 | 0.17361 | -0.019 | -5.757
-19.5 | -0.972 | 0.17052 | -0.019 | -5.699
-19 | -0.944 | 0.16667 | -0.019 | -5.663
-18.5 | -0.916 | 0.163 | -0.019 | -5.618
-18 | -0.889 | 0.16031 | -0.019 | -5.544
-17.5 | -0.862 | 0.1538 | -0.019 | -5.604
-17 | -0.835 | 0.1487 | -0.019 | -5.617
-16.5 | -0.808 | 0.14687 | -0.019 | -5.505
-16 | -0.783 | 0.12458 | -0.02 | -6.287
-15.5 | -0.756 | 0.11763 | -0.02 | -6.426
-15 | -0.728 | 0.11288 | -0.02 | -6.452
-14.5 | -0.702 | 0.10135 | -0.021 | -6.927
-14 | -0.674 | 0.0973 | -0.021 | -6.927
-13.5 | -0.645 | 0.09532 | -0.02 | -6.766
-13 | -0.616 | 0.09254 | -0.019 | -6.66
-12.5 | -0.589 | 0.08817 | -0.02 | -6.682
-12 | -0.565 | 0.08162 | -0.021 | -6.917
-11.5 | -0.537 | 0.07612 | -0.021 | -7.056
-11 | -0.512 | 0.06761 | -0.023 | -7.58
-10.5 | -0.493 | 0.0556 | -0.026 | -8.873
-10 | -0.494 | 0.03235 | -0.032 | -15.263
-9.5 | -0.426 | 0.06253 | -0.021 | -6.81
-9 | -0.412 | 0.04499 | -0.028 | -9.164
-8.5 | -0.446 | 0.01221 | -0.039 | -36.518
-8 | -0.368 | 0.03126 | -0.033 | -11.76
-7.5 | -0.379 | 0.01168 | -0.04 | -32.428
-7 | -0.48 | 0.00951 | -0.041 | -50.462
-6.5 | -0.539 | 0.0087 | -0.042 | -61.974
-6 | -0.518 | 0.00478 | -0.042 | -108.36
-5.5 | -0.475 | 0.00462 | -0.043 | -102.72
-5 | -0.421 | 0.00447 | -0.043 | -94.025
-4.5 | -0.361 | 0.00443 | -0.044 | -81.429
-4 | -0.297 | 0.00434 | -0.044 | -68.362
-3.5 | -0.23 | 0.00424 | -0.045 | -54.325
-3 | -0.163 | 0.00418 | -0.045 | -38.923
-2.5 | -0.095 | 0.00415 | -0.046 | -22.767
-2 | -0.026 | 0.00411 | -0.046 | -6.301
-1.5 | 0.043 | 0.00409 | -0.047 | 10.489
-1 | 0.112 | 0.0041 | -0.047 | 27.307
-0.5 | 0.181 | 0.00412 | -0.048 | 43.885
0 | 0.25 | 0.00413 | -0.048 | 60.63
0.5 | 0.319 | 0.00414 | -0.049 | 77.201
1 | 0.388 | 0.00415 | -0.049 | 93.483
1.5 | 0.457 | 0.00426 | -0.05 | 107.356
2 | 0.526 | 0.00432 | -0.05 | 121.686
2.5 | 0.594 | 0.00439 | -0.051 | 135.324
3 | 0.662 | 0.00446 | -0.051 | 148.556
3.5 | 0.729 | 0.00456 | -0.052 | 159.708
4 | 0.795 | 0.00473 | -0.052 | 167.985
4.5 | 0.859 | 0.00497 | -0.052 | 172.869
5 | 0.919 | 0.00515 | -0.053 | 178.347
5.5 | 0.975 | 0.00533 | -0.053 | 182.922
6 | 1.025 | 0.01002 | -0.054 | 102.305
6.5 | 1.064 | 0.01061 | -0.054 | 100.298
7 | 1.088 | 0.01134 | -0.055 | 95.95
7.5 | 1.082 | 0.01222 | -0.055 | 88.556
8 | 0.946 | 0.0136 | -0.056 | 69.553
8.5 | 0.706 | 0.01452 | -0.056 | 48.665
9 | 0.699 | 0.02117 | -0.053 | 33.024
9.5 | 0.764 | 0.01618 | -0.056 | 47.238
10 | 0.778 | 0.01973 | -0.055 | 39.422
10.5 | 0.723 | 0.04993 | -0.045 | 14.473
11 | 0.707 | 0.08095 | -0.031 | 8.736
11.5 | 0.748 | 0.07148 | -0.038 | 10.461
12 | 0.802 | 0.06057 | -0.045 | 13.248
12.5 | 0.839 | 0.06009 | -0.047 | 13.959
13 | 0.851 | 0.07346 | -0.044 | 11.582
13.5 | 0.858 | 0.09317 | -0.04 | 9.204
14 | 0.871 | 0.11488 | -0.035 | 7.586
14.5 | 0.901 | 0.11788 | -0.036 | 7.646
15 | 0.931 | 0.12095 | -0.038 | 7.695
15.5 | 0.961 | 0.12354 | -0.039 | 7.776
16 | 0.991 | 0.12669 | -0.041 | 7.82
16.5 | 1.019 | 0.13241 | -0.041 | 7.695
17 | 1.043 | 0.14503 | -0.041 | 7.193
17.5 | 1.064 | 0.16822 | -0.039 | 6.324
18 | 1.091 | 0.17754 | -0.04 | 6.145
18.5 | 1.12 | 0.18069 | -0.041 | 6.197
19 | 1.148 | 0.1842 | -0.042 | 6.233
19.5 | 1.176 | 0.18865 | -0.043 | 6.235
20 | 1.204 | 0.19252 | -0.043 | 6.253

## 152. Re 20M Mach 0.50 (2)
BIGFOIL.COM POLAR EXPORT
TPR-95-96-95
TPR-95-96-95 |  |  |  | Cl Max: | 1.4156 | at alpha= | 9 | deg
XFOIL ncrit=9 |  |  |  | L/D Max: | 149.896 | at alpha= | 7.5 | deg
Re: | 20000000 |  |  | Cd Min: | 0.27402 | at alpha= | -20 | deg
Mach: | 0.5 |  |  | Cl=0 at alpha= | -1.7396 | deg
|  |  |  | @ Cl=0.1, Cd= | 0.004841
|  |  |  | @ Cl=0.4, Cd= | 0.0048464
|  |  |  | @ Cl=0.6, Cd= | 0.0054136
alpha (deg) | Cl | Cd | Cm | Cl/Cd
-20 | -0.8867 | 0.27402 | 0.0883 | -3.2359
-19.5 | -0.8657 | 0.26483 | 0.0827 | -3.2689
-19 | -0.8449 | 0.25564 | 0.0772 | -3.305
-18.5 | -0.8252 | 0.2459 | 0.0715 | -3.3558
-18 | -0.8038 | 0.23762 | 0.0665 | -3.3827
-17.5 | -0.7839 | 0.2286 | 0.0612 | -3.4291
-17 | -0.7633 | 0.22031 | 0.0563 | -3.4647
-16.5 | -0.7471 | 0.21028 | 0.0509 | -3.5529
-16 | -0.7293 | 0.20132 | 0.046 | -3.6226
-15.5 | -0.7136 | 0.19178 | 0.0408 | -3.7209
-15 | -0.6986 | 0.18247 | 0.0359 | -3.8286
-14.5 | -0.6855 | 0.17314 | 0.0312 | -3.9592
-14 | -0.6795 | 0.16213 | 0.0256 | -4.1911
-13.5 | -0.6793 | 0.15046 | 0.0197 | -4.5148
-13 | -0.6835 | 0.1387 | 0.0137 | -4.9279
-12.5 | -0.6892 | 0.12744 | 0.0079 | -5.408
-12 | -0.697 | 0.11621 | 0.002 | -5.9978
-11.5 | -0.7149 | 0.10389 | -0.0052 | -6.8813
-11 | -0.7281 | 0.09393 | -0.01 | -7.7515
-10.5 | -0.7403 | 0.08355 | -0.0163 | -8.8606
-10 | -0.754 | 0.07305 | -0.0231 | -10.3217
-9.5 | -0.7691 | 0.06207 | -0.0309 | -12.3908
-8.5 | -0.7968 | 0.03492 | -0.0593 | -22.8179
-8 | -0.8131 | 0.02459 | -0.0636 | -33.0663
-7.5 | -0.808 | 0.01454 | -0.0631 | -55.5708
-7 | -0.7612 | 0.00877 | -0.0595 | -86.7959
-6.5 | -0.6881 | 0.00716 | -0.0564 | -96.1034
-6 | -0.612 | 0.00655 | -0.0542 | -93.4351
-5.5 | -0.5367 | 0.0062 | -0.0526 | -86.5645
-5 | -0.4626 | 0.00597 | -0.0514 | -77.4874
-4.5 | -0.3897 | 0.00577 | -0.0505 | -67.539
-4 | -0.3177 | 0.00559 | -0.0498 | -56.8336
-3.5 | -0.2466 | 0.00541 | -0.0494 | -45.5823
-3 | -0.1761 | 0.00526 | -0.0492 | -33.4791
-2.5 | -0.1059 | 0.00512 | -0.0491 | -20.6836
-2 | -0.0362 | 0.00499 | -0.0492 | -7.2545
-1.5 | 0.0333 | 0.00487 | -0.0493 | 6.8378
-1 | 0.1024 | 0.00484 | -0.0495 | 21.157
0 | 0.2399 | 0.00484 | -0.0501 | 49.5661
0.5 | 0.3088 | 0.00477 | -0.0504 | 64.7379
1 | 0.3775 | 0.00483 | -0.0507 | 78.1573
1.5 | 0.4462 | 0.00488 | -0.0509 | 91.4344
2 | 0.5146 | 0.00507 | -0.0509 | 101.499
2.5 | 0.5824 | 0.00536 | -0.0508 | 108.6567
3 | 0.6514 | 0.00557 | -0.0507 | 116.9479
3.5 | 0.7208 | 0.00578 | -0.0504 | 124.7059
4 | 0.7892 | 0.0061 | -0.0498 | 129.377
4.5 | 0.8589 | 0.00641 | -0.0491 | 133.9938
5 | 0.9293 | 0.00674 | -0.0481 | 137.8783
5.5 | 1.0008 | 0.00705 | -0.0469 | 141.9574
6 | 1.073 | 0.0074 | -0.0454 | 145
6.5 | 1.146 | 0.00777 | -0.0436 | 147.4903
7 | 1.2201 | 0.00817 | -0.0414 | 149.339
7.5 | 1.2951 | 0.00864 | -0.0386 | 149.8958
8 | 1.37 | 0.00923 | -0.0348 | 148.429
9 | 1.4156 | 0.01782 | -0.0153 | 79.4388
9.5 | 1.383 | 0.02374 | -0.0048 | 58.2561
10 | 1.3466 | 0.03213 | -0.0019 | 41.911
10.5 | 1.3096 | 0.04283 | -0.005 | 30.5767
11 | 1.2729 | 0.05528 | -0.0115 | 23.0264
11.5 | 1.2386 | 0.06825 | -0.0187 | 18.148
12 | 1.2056 | 0.08153 | -0.0258 | 14.7872
12.5 | 1.1762 | 0.09468 | -0.0324 | 12.4229
13 | 1.1495 | 0.10771 | -0.0387 | 10.6722
13.5 | 1.1244 | 0.12069 | -0.0451 | 9.3164