## index
index | Re | Mach | Datasource
1 | 50000 | 0 | JavaFoil+Calcfoil stall+Eppler ext transition
2 | 50000 | 0 | XFOIL ncrit=9
3 | 50000 | 0.1 | JavaFoil+Calcfoil stall+Eppler ext transition
4 | 50000 | 0.1 | XFOIL ncrit=9
5 | 50000 | 0.25 | JavaFoil+Calcfoil stall+Eppler ext transition
6 | 50000 | 0.25 | XFOIL ncrit=9
7 | 50000 | 0.5 | JavaFoil+Calcfoil stall+Eppler ext transition
8 | 50000 | 0.5 | XFOIL ncrit=9
9 | 100000 | 0 | JavaFoil+Calcfoil stall+Eppler ext transition
10 | 100000 | 0 | XFOIL ncrit=9
11 | 100000 | 0.1 | JavaFoil+Calcfoil stall+Eppler ext transition
12 | 100000 | 0.1 | XFOIL ncrit=9
13 | 100000 | 0.25 | JavaFoil+Calcfoil stall+Eppler ext transition
14 | 100000 | 0.25 | XFOIL ncrit=9
15 | 100000 | 0.5 | JavaFoil+Calcfoil stall+Eppler ext transition
16 | 100000 | 0.5 | XFOIL ncrit=9
17 | 250000 | 0 | JavaFoil+Calcfoil stall+Eppler ext transition
18 | 250000 | 0 | XFOIL ncrit=9
19 | 250000 | 0.1 | JavaFoil+Calcfoil stall+Eppler ext transition
20 | 250000 | 0.1 | XFOIL ncrit=9
21 | 250000 | 0.25 | JavaFoil+Calcfoil stall+Eppler ext transition
22 | 250000 | 0.25 | XFOIL ncrit=9
23 | 250000 | 0.5 | JavaFoil+Calcfoil stall+Eppler ext transition
24 | 250000 | 0.5 | XFOIL ncrit=9
25 | 500000 | 0 | JavaFoil+Calcfoil stall+Eppler ext transition
26 | 500000 | 0 | XFOIL ncrit=9
27 | 500000 | 0.1 | JavaFoil+Calcfoil stall+Eppler ext transition
28 | 500000 | 0.1 | XFOIL ncrit=9
29 | 500000 | 0.25 | JavaFoil+Calcfoil stall+Eppler ext transition
30 | 500000 | 0.25 | XFOIL ncrit=9
31 | 500000 | 0.5 | JavaFoil+Calcfoil stall+Eppler ext transition
32 | 500000 | 0.5 | XFOIL ncrit=9
33 | 750000 | 0 | JavaFoil+Calcfoil stall+Eppler ext transition
34 | 750000 | 0 | XFOIL ncrit=9
35 | 750000 | 0.1 | JavaFoil+Calcfoil stall+Eppler ext transition
36 | 750000 | 0.1 | XFOIL ncrit=9
37 | 750000 | 0.25 | JavaFoil+Calcfoil stall+Eppler ext transition
38 | 750000 | 0.25 | XFOIL ncrit=9
39 | 750000 | 0.5 | JavaFoil+Calcfoil stall+Eppler ext transition
40 | 750000 | 0.5 | XFOIL ncrit=9
41 | 1000000 | 0 | JavaFoil+Calcfoil stall+Eppler ext transition
42 | 1000000 | 0 | XFOIL ncrit=9
43 | 1000000 | 0.1 | JavaFoil+Calcfoil stall+Eppler ext transition
44 | 1000000 | 0.1 | XFOIL ncrit=9
45 | 1000000 | 0.25 | JavaFoil+Calcfoil stall+Eppler ext transition
46 | 1000000 | 0.25 | XFOIL ncrit=9
47 | 1000000 | 0.5 | JavaFoil+Calcfoil stall+Eppler ext transition
48 | 1000000 | 0.5 | XFOIL ncrit=9
49 | 2000000 | 0 | JavaFoil+Calcfoil stall+Eppler ext transition
50 | 2000000 | 0 | XFOIL ncrit=9
51 | 2000000 | 0.1 | JavaFoil+Calcfoil stall+Eppler ext transition
52 | 2000000 | 0.1 | XFOIL ncrit=9
53 | 2000000 | 0.25 | JavaFoil+Calcfoil stall+Eppler ext transition
54 | 2000000 | 0.25 | XFOIL ncrit=9
55 | 2000000 | 0.5 | JavaFoil+Calcfoil stall+Eppler ext transition
56 | 2000000 | 0.5 | XFOIL ncrit=9
57 | 3000000 | 0 | JavaFoil+Calcfoil stall+Eppler ext transition
58 | 3000000 | 0 | XFOIL ncrit=9
59 | 3000000 | 0.1 | JavaFoil+Calcfoil stall+Eppler ext transition
60 | 3000000 | 0.1 | XFOIL ncrit=9
61 | 3000000 | 0.25 | JavaFoil+Calcfoil stall+Eppler ext transition
62 | 3000000 | 0.25 | XFOIL ncrit=9
63 | 3000000 | 0.5 | JavaFoil+Calcfoil stall+Eppler ext transition
64 | 3000000 | 0.5 | XFOIL ncrit=9
65 | 4000000 | 0 | JavaFoil+Calcfoil stall+Eppler ext transition
66 | 4000000 | 0 | XFOIL ncrit=9
67 | 4000000 | 0.1 | JavaFoil+Calcfoil stall+Eppler ext transition
68 | 4000000 | 0.1 | XFOIL ncrit=9
69 | 4000000 | 0.25 | JavaFoil+Calcfoil stall+Eppler ext transition
70 | 4000000 | 0.25 | XFOIL ncrit=9
71 | 4000000 | 0.5 | JavaFoil+Calcfoil stall+Eppler ext transition
72 | 4000000 | 0.5 | XFOIL ncrit=9
73 | 5000000 | 0 | JavaFoil+Calcfoil stall+Eppler ext transition
74 | 5000000 | 0 | XFOIL ncrit=9
75 | 5000000 | 0.1 | JavaFoil+Calcfoil stall+Eppler ext transition
76 | 5000000 | 0.1 | XFOIL ncrit=9
77 | 5000000 | 0.25 | JavaFoil+Calcfoil stall+Eppler ext transition
78 | 5000000 | 0.25 | XFOIL ncrit=9
79 | 5000000 | 0.5 | JavaFoil+Calcfoil stall+Eppler ext transition
80 | 5000000 | 0.5 | XFOIL ncrit=9
81 | 6000000 | 0 | JavaFoil+Calcfoil stall+Eppler ext transition
82 | 6000000 | 0 | XFOIL ncrit=9
83 | 6000000 | 0.1 | JavaFoil+Calcfoil stall+Eppler ext transition
84 | 6000000 | 0.1 | XFOIL ncrit=9
85 | 6000000 | 0.25 | JavaFoil+Calcfoil stall+Eppler ext transition
86 | 6000000 | 0.25 | XFOIL ncrit=9
87 | 6000000 | 0.5 | JavaFoil+Calcfoil stall+Eppler ext transition
88 | 6000000 | 0.5 | XFOIL ncrit=9
89 | 7000000 | 0 | JavaFoil+Calcfoil stall+Eppler ext transition
90 | 7000000 | 0 | XFOIL ncrit=9
91 | 7000000 | 0.1 | JavaFoil+Calcfoil stall+Eppler ext transition
92 | 7000000 | 0.1 | XFOIL ncrit=9
93 | 7000000 | 0.25 | JavaFoil+Calcfoil stall+Eppler ext transition
94 | 7000000 | 0.25 | XFOIL ncrit=9
95 | 7000000 | 0.5 | JavaFoil+Calcfoil stall+Eppler ext transition
96 | 7000000 | 0.5 | XFOIL ncrit=9
97 | 8000000 | 0 | JavaFoil+Calcfoil stall+Eppler ext transition
98 | 8000000 | 0 | XFOIL ncrit=9
99 | 8000000 | 0.1 | JavaFoil+Calcfoil stall+Eppler ext transition
100 | 8000000 | 0.1 | XFOIL ncrit=9
101 | 8000000 | 0.25 | JavaFoil+Calcfoil stall+Eppler ext transition
102 | 8000000 | 0.25 | XFOIL ncrit=9
103 | 8000000 | 0.5 | JavaFoil+Calcfoil stall+Eppler ext transition
104 | 8000000 | 0.5 | XFOIL ncrit=9
105 | 10000000 | 0 | JavaFoil+Calcfoil stall+Eppler ext transition
106 | 10000000 | 0 | XFOIL ncrit=9
107 | 10000000 | 0.1 | JavaFoil+Calcfoil stall+Eppler ext transition
108 | 10000000 | 0.1 | XFOIL ncrit=9
109 | 10000000 | 0.25 | JavaFoil+Calcfoil stall+Eppler ext transition
110 | 10000000 | 0.25 | XFOIL ncrit=9
111 | 10000000 | 0.5 | JavaFoil+Calcfoil stall+Eppler ext transition
112 | 10000000 | 0.5 | XFOIL ncrit=9
113 | 12000000 | 0 | JavaFoil+Calcfoil stall+Eppler ext transition
114 | 12000000 | 0 | XFOIL ncrit=9
115 | 12000000 | 0.1 | JavaFoil+Calcfoil stall+Eppler ext transition
116 | 12000000 | 0.1 | XFOIL ncrit=9
117 | 12000000 | 0.25 | JavaFoil+Calcfoil stall+Eppler ext transition
118 | 12000000 | 0.25 | XFOIL ncrit=9
119 | 12000000 | 0.5 | JavaFoil+Calcfoil stall+Eppler ext transition
120 | 12000000 | 0.5 | XFOIL ncrit=9
121 | 14000000 | 0 | JavaFoil+Calcfoil stall+Eppler ext transition
122 | 14000000 | 0 | XFOIL ncrit=9
123 | 14000000 | 0.1 | JavaFoil+Calcfoil stall+Eppler ext transition
124 | 14000000 | 0.1 | XFOIL ncrit=9
125 | 14000000 | 0.25 | JavaFoil+Calcfoil stall+Eppler ext transition
126 | 14000000 | 0.25 | XFOIL ncrit=9
127 | 14000000 | 0.5 | JavaFoil+Calcfoil stall+Eppler ext transition
128 | 14000000 | 0.5 | XFOIL ncrit=9
129 | 16000000 | 0 | JavaFoil+Calcfoil stall+Eppler ext transition
130 | 16000000 | 0 | XFOIL ncrit=9
131 | 16000000 | 0.1 | JavaFoil+Calcfoil stall+Eppler ext transition
132 | 16000000 | 0.1 | XFOIL ncrit=9
133 | 16000000 | 0.25 | JavaFoil+Calcfoil stall+Eppler ext transition
134 | 16000000 | 0.25 | XFOIL ncrit=9
135 | 16000000 | 0.5 | JavaFoil+Calcfoil stall+Eppler ext transition
136 | 16000000 | 0.5 | XFOIL ncrit=9
137 | 18000000 | 0 | JavaFoil+Calcfoil stall+Eppler ext transition
138 | 18000000 | 0 | XFOIL ncrit=9
139 | 18000000 | 0.1 | JavaFoil+Calcfoil stall+Eppler ext transition
140 | 18000000 | 0.1 | XFOIL ncrit=9
141 | 18000000 | 0.25 | JavaFoil+Calcfoil stall+Eppler ext transition
142 | 18000000 | 0.25 | XFOIL ncrit=9
143 | 18000000 | 0.5 | JavaFoil+Calcfoil stall+Eppler ext transition
144 | 18000000 | 0.5 | XFOIL ncrit=9
145 | 20000000 | 0 | JavaFoil+Calcfoil stall+Eppler ext transition
146 | 20000000 | 0 | XFOIL ncrit=9
147 | 20000000 | 0.1 | JavaFoil+Calcfoil stall+Eppler ext transition
148 | 20000000 | 0.1 | XFOIL ncrit=9
149 | 20000000 | 0.25 | JavaFoil+Calcfoil stall+Eppler ext transition
150 | 20000000 | 0.25 | XFOIL ncrit=9
151 | 20000000 | 0.5 | JavaFoil+Calcfoil stall+Eppler ext transition
152 | 20000000 | 0.5 | XFOIL ncrit=9

## 1. Re 50k Mach 0.00 (1)
BIGFOIL.COM POLAR EXPORT
GA 35-410
GA 35-410 |  |  |  | Cl Max: | 1.029 | at alpha= | 10 | deg
JavaFoil+Calcfoil stall+Eppler ext transition |  |  |  | L/D Max: | 41.471 | at alpha= | 6 | deg
Re: | 50000 |  |  | Cd Min: | 0.01602 | at alpha= | -0.5 | deg
Mach: | 0 |  |  | Cl=0 at alpha= | -2.9787 | deg
|  |  |  | @ Cl=0.1, Cd= | 0.037102
|  |  |  | @ Cl=0.4, Cd= | 0.017555
|  |  |  | @ Cl=0.6, Cd= | 0.019413
alpha (deg) | Cl | Cd | Cm | Cl/Cd
-16 | -0.319 | 0.24221 | -0.016 | -1.317
-15.5 | -0.331 | 0.22538 | -0.016 | -1.468
-15 | -0.343 | 0.21532 | -0.016 | -1.591
-14.5 | -0.354 | 0.19401 | -0.016 | -1.826
-14 | -0.365 | 0.18482 | -0.016 | -1.976
-13.5 | -0.376 | 0.1649 | -0.016 | -2.278
-13 | -0.385 | 0.15591 | -0.017 | -2.471
-12.5 | -0.393 | 0.14365 | -0.017 | -2.739
-12 | -0.4 | 0.13601 | -0.017 | -2.943
-11.5 | -0.405 | 0.12278 | -0.017 | -3.3
-11 | -0.408 | 0.11164 | -0.017 | -3.653
-10.5 | -0.408 | 0.10394 | -0.017 | -3.925
-10 | -0.405 | 0.09602 | -0.017 | -4.22
-9.5 | -0.399 | 0.09082 | -0.018 | -4.395
-9 | -0.39 | 0.0835 | -0.018 | -4.665
-8.5 | -0.376 | 0.07716 | -0.018 | -4.876
-8 | -0.359 | 0.07158 | -0.018 | -5.014
-7.5 | -0.338 | 0.07589 | -0.018 | -4.45
-7 | -0.313 | 0.0731 | -0.018 | -4.275
-6.5 | -0.284 | 0.0671 | -0.018 | -4.226
-6 | -0.251 | 0.06036 | -0.018 | -4.16
-5.5 | -0.215 | 0.05384 | -0.019 | -4.002
-5 | -0.177 | 0.04988 | -0.019 | -3.546
-4.5 | -0.136 | 0.04671 | -0.019 | -2.909
-4 | -0.093 | 0.04475 | -0.019 | -2.073
-3.5 | -0.048 | 0.0415 | -0.019 | -1.16
-3 | -0.002 | 0.03961 | -0.019 | -0.056
-2.5 | 0.045 | 0.03847 | -0.019 | 1.159
-2 | 0.092 | 0.03726 | -0.02 | 2.469
-1.5 | 0.14 | 0.03631 | -0.02 | 3.849
-1 | 0.232 | 0.01625 | -0.059 | 14.287
-0.5 | 0.292 | 0.01602 | -0.059 | 18.215
0 | 0.338 | 0.01713 | -0.059 | 19.722
0.5 | 0.393 | 0.0175 | -0.06 | 22.465
1 | 0.448 | 0.01793 | -0.06 | 25.015
1.5 | 0.503 | 0.01838 | -0.06 | 27.382
2 | 0.558 | 0.01893 | -0.061 | 29.471
2.5 | 0.611 | 0.01954 | -0.061 | 31.287
3 | 0.666 | 0.02012 | -0.062 | 33.104
3.5 | 0.721 | 0.02074 | -0.062 | 34.746
4 | 0.774 | 0.02148 | -0.063 | 36.039
4.5 | 0.826 | 0.02234 | -0.064 | 36.973
5 | 0.877 | 0.0232 | -0.064 | 37.79
5.5 | 0.962 | 0.02345 | -0.068 | 41.03
6 | 1.008 | 0.02431 | -0.068 | 41.471
6.5 | 0.874 | 0.04855 | -0.027 | 17.993
7 | 0.91 | 0.05239 | -0.026 | 17.366
7.5 | 0.943 | 0.05743 | -0.025 | 16.429
8 | 0.974 | 0.06149 | -0.025 | 15.845
8.5 | 1.002 | 0.06905 | -0.025 | 14.507
9 | 1.017 | 0.07476 | -0.025 | 13.609
9.5 | 1.027 | 0.08201 | -0.025 | 12.518
10 | 1.029 | 0.0901 | -0.025 | 11.423
10.5 | 1.025 | 0.09911 | -0.025 | 10.342
11 | 1.014 | 0.10713 | -0.025 | 9.467
11.5 | 0.997 | 0.11595 | -0.025 | 8.601
12 | 0.975 | 0.1263 | -0.025 | 7.718
12.5 | 0.948 | 0.1456 | -0.024 | 6.508
13 | 0.916 | 0.15867 | -0.025 | 5.775
13.5 | 0.882 | 0.17216 | -0.024 | 5.122
14 | 0.845 | 0.1899 | -0.024 | 4.45
14.5 | 0.807 | 0.20841 | -0.024 | 3.872
15 | 0.768 | 0.22463 | -0.023 | 3.419

## 2. Re 50k Mach 0.00 (2)
BIGFOIL.COM POLAR EXPORT
GA 35-410
GA 35-410 |  |  |  | Cl Max: | 1.2227 | at alpha= | 10.5 | deg
XFOIL ncrit=9 |  |  |  | L/D Max: | 34.8723 | at alpha= | 8 | deg
Re: | 50000 |  |  | Cd Min: | 0.25346 | at alpha= | -20 | deg
Mach: | 0 |  |  | Cl=0 at alpha= | -0.6969 | deg
|  |  |  | @ Cl=0.1, Cd= | 0.02811
|  |  |  | @ Cl=0.4, Cd= | 0.040513
|  |  |  | @ Cl=0.6, Cd= | 0.052213
alpha (deg) | Cl | Cd | Cm | Cl/Cd
-20 | -0.7015 | 0.25346 | 0.0507 | -2.7677
-19.5 | -0.68 | 0.24403 | 0.048 | -2.7865
-19 | -0.6618 | 0.23799 | 0.0439 | -2.7808
-18.5 | -0.6469 | 0.23419 | 0.0387 | -2.7623
-18 | -0.6411 | 0.23582 | 0.0324 | -2.7186
-17.5 | -0.6111 | 0.21988 | 0.031 | -2.7792
-17 | -0.5915 | 0.21267 | 0.0278 | -2.7813
-16.5 | -0.5768 | 0.20775 | 0.0233 | -2.7764
-16 | -0.5754 | 0.20856 | 0.0171 | -2.7589
-15.5 | -0.5422 | 0.19352 | 0.0163 | -2.8018
-15 | -0.5263 | 0.18746 | 0.0127 | -2.8075
-14.5 | -0.5301 | 0.18775 | 0.0066 | -2.8234
-14 | -0.495 | 0.17396 | 0.0062 | -2.8455
-13.5 | -0.4974 | 0.1724 | 0.0007 | -2.8852
-13 | -0.4669 | 0.16068 | -0.0001 | -2.9058
-12.5 | -0.4704 | 0.15827 | -0.0053 | -2.9721
-12 | -0.4408 | 0.1475 | -0.0061 | -2.9885
-11.5 | -0.456 | 0.14646 | -0.0123 | -3.1135
-11 | -0.4261 | 0.136 | -0.0126 | -3.1331
-10.5 | -0.4069 | 0.12789 | -0.0141 | -3.1816
-10 | -0.3945 | 0.12112 | -0.0163 | -3.2571
-9.5 | -0.3844 | 0.11489 | -0.0184 | -3.3458
-9 | -0.3848 | 0.11006 | -0.0213 | -3.4963
-8.5 | -0.362 | 0.10243 | -0.0212 | -3.5341
-8 | -0.3545 | 0.09665 | -0.0222 | -3.6679
-7.5 | -0.3453 | 0.09109 | -0.022 | -3.7908
-7 | -0.3373 | 0.08601 | -0.02 | -3.9216
-6.5 | -0.3607 | 0.08372 | -0.013 | -4.3084
-6 | -0.4063 | 0.08337 | -0.0026 | -4.8735
-5.5 | -0.4421 | 0.08175 | 0.0055 | -5.408
-5 | -0.4615 | 0.07887 | 0.0134 | -5.8514
-4.5 | -0.4541 | 0.07415 | 0.0227 | -6.1241
-3.5 | -0.3334 | 0.04174 | -0.0444 | -7.9875
-3 | -0.2786 | 0.03675 | -0.0459 | -7.581
-2.5 | -0.2276 | 0.03301 | -0.0457 | -6.8949
-2 | -0.1751 | 0.03047 | -0.0457 | -5.7466
-1.5 | -0.1023 | 0.02866 | -0.0485 | -3.5694
-1 | -0.0391 | 0.02451 | -0.0475 | -1.5953
-0.5 | 0.0254 | 0.02605 | -0.0514 | 0.97505
0 | 0.0868 | 0.02771 | -0.0549 | 3.1324
0.5 | 0.1459 | 0.0295 | -0.0582 | 4.9458
1 | 0.204 | 0.03142 | -0.0612 | 6.4927
1.5 | 0.2504 | 0.03322 | -0.0623 | 7.5376
2 | 0.2962 | 0.03523 | -0.0635 | 8.4076
2.5 | 0.3413 | 0.03741 | -0.0646 | 9.1232
3 | 0.3866 | 0.03977 | -0.0658 | 9.7209
3.5 | 0.4324 | 0.04231 | -0.0672 | 10.2198
4 | 0.4884 | 0.04518 | -0.0698 | 10.8101
4.5 | 0.5211 | 0.04781 | -0.0693 | 10.8994
5 | 0.5754 | 0.05078 | -0.0713 | 11.3312
5.5 | 0.6245 | 0.05364 | -0.0722 | 11.6424
6 | 0.6653 | 0.05641 | -0.0719 | 11.794
6.5 | 0.7308 | 0.05856 | -0.0729 | 12.4795
7 | 0.7861 | 0.06001 | -0.0717 | 13.0995
7.5 | 0.8772 | 0.05734 | -0.069 | 15.2982
8 | 1.0514 | 0.03015 | -0.0448 | 34.8723
8.5 | 1.0411 | 0.03633 | -0.0371 | 28.6568
9 | 1.1313 | 0.04248 | -0.0377 | 26.6314
9.5 | 1.1886 | 0.04952 | -0.0369 | 24.0024
10 | 1.2205 | 0.05751 | -0.0348 | 21.2224
10.5 | 1.2227 | 0.06571 | -0.0309 | 18.6075
11 | 1.2113 | 0.07475 | -0.0275 | 16.2047
11.5 | 1.1999 | 0.08478 | -0.0253 | 14.1531
12 | 1.1004 | 0.09332 | -0.0257 | 11.7917
12.5 | 1.0203 | 0.11109 | -0.0361 | 9.1844
13 | 0.941 | 0.14187 | -0.0576 | 6.6328
13.5 | 0.8748 | 0.17279 | -0.0836 | 5.0628
14 | 0.8839 | 0.18137 | -0.0865 | 4.8735
14.5 | 0.8978 | 0.1902 | -0.0892 | 4.7203
15 | 0.9068 | 0.1974 | -0.0923 | 4.5937
15.5 | 0.9209 | 0.205 | -0.0951 | 4.4922

## 3. Re 50k Mach 0.10 (1)
BIGFOIL.COM POLAR EXPORT
GA 35-410
GA 35-410 |  |  |  | Cl Max: | 1.025 | at alpha= | 9.5 | deg
JavaFoil+Calcfoil stall+Eppler ext transition |  |  |  | L/D Max: | 41.327 | at alpha= | 6 | deg
Re: | 50000 |  |  | Cd Min: | 0.01605 | at alpha= | -0.5 | deg
Mach: | 0.1 |  |  | Cl=0 at alpha= | -2.9787 | deg
|  |  |  | @ Cl=0.1, Cd= | 0.037108
|  |  |  | @ Cl=0.4, Cd= | 0.017627
|  |  |  | @ Cl=0.6, Cd= | 0.019469
alpha (deg) | Cl | Cd | Cm | Cl/Cd
-15.5 | -0.291 | 0.24182 | -0.016 | -1.202
-15 | -0.304 | 0.22327 | -0.016 | -1.363
-14.5 | -0.318 | 0.20095 | -0.016 | -1.582
-14 | -0.331 | 0.19211 | -0.016 | -1.724
-13.5 | -0.344 | 0.17185 | -0.017 | -2.003
-13 | -0.356 | 0.16359 | -0.017 | -2.178
-12.5 | -0.367 | 0.15119 | -0.017 | -2.429
-12 | -0.377 | 0.13414 | -0.017 | -2.809
-11.5 | -0.384 | 0.12814 | -0.017 | -3
-11 | -0.39 | 0.11726 | -0.017 | -3.325
-10.5 | -0.393 | 0.10475 | -0.017 | -3.75
-10 | -0.393 | 0.09761 | -0.018 | -4.022
-9.5 | -0.389 | 0.09023 | -0.018 | -4.311
-9 | -0.382 | 0.08339 | -0.018 | -4.577
-8.5 | -0.37 | 0.07896 | -0.018 | -4.689
-8 | -0.355 | 0.07179 | -0.018 | -4.941
-7.5 | -0.335 | 0.07685 | -0.018 | -4.358
-7 | -0.311 | 0.07399 | -0.018 | -4.201
-6.5 | -0.283 | 0.06771 | -0.018 | -4.176
-6 | -0.251 | 0.06212 | -0.018 | -4.039
-5.5 | -0.216 | 0.0541 | -0.019 | -3.985
-5 | -0.177 | 0.05178 | -0.019 | -3.422
-4.5 | -0.136 | 0.04688 | -0.019 | -2.906
-4 | -0.093 | 0.04484 | -0.019 | -2.077
-3.5 | -0.048 | 0.04158 | -0.019 | -1.162
-3 | -0.002 | 0.03976 | -0.019 | -0.056
-2.5 | 0.045 | 0.03855 | -0.019 | 1.162
-2 | 0.092 | 0.03726 | -0.02 | 2.481
-1.5 | 0.14 | 0.03635 | -0.02 | 3.864
-1 | 0.233 | 0.01627 | -0.059 | 14.347
-0.5 | 0.293 | 0.01605 | -0.059 | 18.271
0 | 0.339 | 0.01716 | -0.06 | 19.774
0.5 | 0.395 | 0.01759 | -0.06 | 22.461
1 | 0.45 | 0.018 | -0.06 | 25.022
1.5 | 0.506 | 0.01847 | -0.061 | 27.385
2 | 0.561 | 0.01902 | -0.061 | 29.473
2.5 | 0.614 | 0.01963 | -0.062 | 31.26
3 | 0.669 | 0.0202 | -0.062 | 33.116
3.5 | 0.724 | 0.02082 | -0.063 | 34.783
4 | 0.778 | 0.0216 | -0.063 | 35.998
4.5 | 0.83 | 0.02243 | -0.064 | 36.987
5 | 0.881 | 0.02333 | -0.064 | 37.746
5.5 | 0.966 | 0.02361 | -0.068 | 40.917
6 | 1.012 | 0.02449 | -0.069 | 41.327
6.5 | 0.877 | 0.04879 | -0.027 | 17.977
7 | 0.913 | 0.05276 | -0.026 | 17.308
7.5 | 0.946 | 0.05702 | -0.025 | 16.596
8 | 0.977 | 0.0621 | -0.025 | 15.728
8.5 | 1.003 | 0.06924 | -0.025 | 14.491
9 | 1.018 | 0.07617 | -0.025 | 13.36
9.5 | 1.025 | 0.08389 | -0.025 | 12.215
10 | 1.025 | 0.093 | -0.025 | 11.018
10.5 | 1.017 | 0.10265 | -0.025 | 9.91
11 | 1.003 | 0.10993 | -0.025 | 9.124
11.5 | 0.982 | 0.12126 | -0.025 | 8.097
12 | 0.955 | 0.13222 | -0.025 | 7.221
12.5 | 0.923 | 0.14864 | -0.024 | 6.207
13 | 0.886 | 0.16573 | -0.024 | 5.347
13.5 | 0.847 | 0.17963 | -0.024 | 4.713
14 | 0.805 | 0.19753 | -0.024 | 4.075
14.5 | 0.762 | 0.21784 | -0.023 | 3.497

## 4. Re 50k Mach 0.10 (2)
BIGFOIL.COM POLAR EXPORT
GA 35-410
GA 35-410 |  |  |  | Cl Max: | 1.2204 | at alpha= | 10 | deg
XFOIL ncrit=9 |  |  |  | L/D Max: | 33.9411 | at alpha= | 8 | deg
Re: | 50000 |  |  | Cd Min: | 0.25299 | at alpha= | -20 | deg
Mach: | 0.1 |  |  | Cl=0 at alpha= | -0.69938 | deg
|  |  |  | @ Cl=0.1, Cd= | 0.028226
|  |  |  | @ Cl=0.4, Cd= | 0.040535
|  |  |  | @ Cl=0.6, Cd= | 0.052698
alpha (deg) | Cl | Cd | Cm | Cl/Cd
-20 | -0.7024 | 0.25299 | 0.0515 | -2.7764
-19.5 | -0.6819 | 0.24467 | 0.0484 | -2.787
-19 | -0.6637 | 0.23872 | 0.0441 | -2.7802
-18.5 | -0.6494 | 0.2355 | 0.0388 | -2.7575
-18 | -0.6443 | 0.23763 | 0.0324 | -2.7114
-17.5 | -0.6117 | 0.22012 | 0.0314 | -2.7789
-17 | -0.5926 | 0.2132 | 0.028 | -2.7795
-16.5 | -0.5786 | 0.20875 | 0.0232 | -2.7717
-16 | -0.5783 | 0.21013 | 0.0169 | -2.7521
-15.5 | -0.5423 | 0.19384 | 0.0165 | -2.7977
-15 | -0.5273 | 0.18815 | 0.0127 | -2.8026
-14.5 | -0.5329 | 0.18916 | 0.0063 | -2.8172
-14 | -0.4952 | 0.17443 | 0.0062 | -2.839
-13.5 | -0.5001 | 0.17368 | 0.0003 | -2.8794
-13 | -0.4664 | 0.16105 | -0.0002 | -2.896
-12.5 | -0.473 | 0.15945 | -0.0058 | -2.9664
-12 | -0.4404 | 0.14794 | -0.0062 | -2.9769
-11.5 | -0.4341 | 0.14202 | -0.0098 | -3.0566
-11 | -0.4286 | 0.137 | -0.0132 | -3.1285
-10.5 | -0.4073 | 0.12849 | -0.0144 | -3.1699
-10 | -0.3936 | 0.12153 | -0.0165 | -3.2387
-9.5 | -0.3848 | 0.11547 | -0.0187 | -3.3325
-9 | -0.3876 | 0.11094 | -0.022 | -3.4938
-8.5 | -0.3618 | 0.10293 | -0.0214 | -3.515
-8 | -0.3492 | 0.09668 | -0.022 | -3.6119
-7.5 | -0.3394 | 0.09109 | -0.0219 | -3.726
-7 | -0.3375 | 0.08651 | -0.0201 | -3.9013
-6.5 | -0.3554 | 0.08383 | -0.0132 | -4.2395
-6 | -0.409 | 0.08408 | -0.0024 | -4.8644
-5.5 | -0.4461 | 0.08253 | 0.0055 | -5.4053
-3.5 | -0.3377 | 0.04235 | -0.0442 | -7.974
-3 | -0.2823 | 0.03718 | -0.0459 | -7.5928
-2.5 | -0.2309 | 0.03334 | -0.0459 | -6.9256
-2 | -0.1745 | 0.03071 | -0.0464 | -5.6822
-1.5 | -0.1014 | 0.02891 | -0.0493 | -3.5074
-1 | -0.0386 | 0.02463 | -0.0481 | -1.5672
-0.5 | 0.0256 | 0.02617 | -0.0518 | 0.97822
0 | 0.0863 | 0.02781 | -0.0552 | 3.1032
0.5 | 0.1446 | 0.02958 | -0.0582 | 4.8884
1 | 0.2016 | 0.03149 | -0.061 | 6.402
1.5 | 0.2553 | 0.03348 | -0.0633 | 7.6254
2 | 0.3 | 0.03545 | -0.0642 | 8.4626
2.5 | 0.3444 | 0.03762 | -0.0652 | 9.1547
3 | 0.3899 | 0.03999 | -0.0664 | 9.7499
3.5 | 0.4381 | 0.04259 | -0.068 | 10.2865
4 | 0.4841 | 0.04532 | -0.0693 | 10.6818
4.5 | 0.5216 | 0.04802 | -0.0694 | 10.8621
5 | 0.5716 | 0.05098 | -0.0708 | 11.2122
5.5 | 0.6197 | 0.05389 | -0.0717 | 11.4994
6 | 0.6659 | 0.05668 | -0.0719 | 11.7484
6.5 | 0.7232 | 0.05903 | -0.0722 | 12.2514
7 | 0.7817 | 0.06053 | -0.0713 | 12.9143
7.5 | 0.8688 | 0.05839 | -0.0687 | 14.8793
8 | 1.0481 | 0.03088 | -0.0437 | 33.9411
8.5 | 1.0431 | 0.03693 | -0.0365 | 28.2453
9 | 1.1359 | 0.04317 | -0.0372 | 26.3123
9.5 | 1.1908 | 0.0504 | -0.0362 | 23.627
10 | 1.2204 | 0.05852 | -0.034 | 20.8544
10.5 | 1.2179 | 0.06662 | -0.03 | 18.2813
11.5 | 1.1903 | 0.08567 | -0.0246 | 13.894
12 | 1.0882 | 0.09482 | -0.0265 | 11.4765
12.5 | 1.0147 | 0.11302 | -0.0372 | 8.9781
13 | 0.9393 | 0.14317 | -0.0584 | 6.5607
13.5 | 0.8756 | 0.17343 | -0.0841 | 5.0487
14 | 0.8852 | 0.18202 | -0.087 | 4.8632
14.5 | 0.9004 | 0.19107 | -0.0897 | 4.7124
15 | 0.9088 | 0.19819 | -0.0929 | 4.5855

## 5. Re 50k Mach 0.25 (1)
BIGFOIL.COM POLAR EXPORT
GA 35-410
GA 35-410 |  |  |  | Cl Max: | 1.032 | at alpha= | 6 | deg
JavaFoil+Calcfoil stall+Eppler ext transition |  |  |  | L/D Max: | 40.375 | at alpha= | 5.5 | deg
Re: | 50000 |  |  | Cd Min: | 0.01616 | at alpha= | -0.5 | deg
Mach: | 0.25 |  |  | Cl=0 at alpha= | -2.9792 | deg
|  |  |  | @ Cl=0.1, Cd= | 0.037418
|  |  |  | @ Cl=0.4, Cd= | 0.017894
|  |  |  | @ Cl=0.6, Cd= | 0.019761
alpha (deg) | Cl | Cd | Cm | Cl/Cd
-13.5 | -0.06 | 0.23638 | -0.018 | -0.252
-13 | -0.057 | 0.20232 | -0.018 | -0.281
-12.5 | -0.054 | 0.18346 | -0.018 | -0.295
-12 | -0.142 | 0.16599 | -0.018 | -0.853
-11.5 | -0.187 | 0.15 | -0.018 | -1.245
-11 | -0.223 | 0.13499 | -0.018 | -1.654
-10.5 | -0.254 | 0.12682 | -0.018 | -2.002
-10 | -0.279 | 0.11061 | -0.018 | -2.523
-9.5 | -0.298 | 0.10287 | -0.019 | -2.902
-9 | -0.312 | 0.09405 | -0.019 | -3.313
-8.5 | -0.318 | 0.08426 | -0.019 | -3.773
-8 | -0.317 | 0.07833 | -0.019 | -4.051
-7.5 | -0.31 | 0.07232 | -0.019 | -4.282
-7 | -0.295 | 0.08657 | -0.019 | -3.41
-6.5 | -0.274 | 0.07588 | -0.019 | -3.613
-6 | -0.247 | 0.06689 | -0.019 | -3.696
-5.5 | -0.215 | 0.05712 | -0.019 | -3.765
-5 | -0.178 | 0.05457 | -0.019 | -3.269
-4.5 | -0.138 | 0.04821 | -0.02 | -2.864
-4 | -0.095 | 0.04511 | -0.02 | -2.103
-3.5 | -0.049 | 0.04244 | -0.02 | -1.163
-3 | -0.002 | 0.04018 | -0.02 | -0.056
-2.5 | 0.046 | 0.03884 | -0.02 | 1.183
-2 | 0.095 | 0.03752 | -0.02 | 2.529
-1.5 | 0.144 | 0.03652 | -0.021 | 3.95
-1 | 0.24 | 0.01635 | -0.06 | 14.661
-0.5 | 0.301 | 0.01616 | -0.061 | 18.64
0 | 0.347 | 0.01751 | -0.061 | 19.842
0.5 | 0.405 | 0.01793 | -0.061 | 22.574
1 | 0.462 | 0.01837 | -0.062 | 25.131
1.5 | 0.518 | 0.01887 | -0.062 | 27.47
2 | 0.575 | 0.01946 | -0.063 | 29.535
2.5 | 0.629 | 0.02011 | -0.063 | 31.271
3 | 0.686 | 0.02067 | -0.064 | 33.195
3.5 | 0.743 | 0.02135 | -0.064 | 34.775
4 | 0.797 | 0.02217 | -0.065 | 35.961
4.5 | 0.85 | 0.0231 | -0.065 | 36.794
5 | 0.903 | 0.02399 | -0.066 | 37.622
5.5 | 0.986 | 0.02443 | -0.07 | 40.375
6 | 1.032 | 0.02574 | -0.07 | 40.094
6.5 | 0.896 | 0.04955 | -0.026 | 18.076
7 | 0.93 | 0.054 | -0.026 | 17.225
7.5 | 0.961 | 0.05905 | -0.026 | 16.27
8 | 0.987 | 0.06527 | -0.026 | 15.12
8.5 | 1.007 | 0.074 | -0.025 | 13.614
9 | 1.01 | 0.08066 | -0.025 | 12.523
9.5 | 1.002 | 0.09224 | -0.025 | 10.86
10 | 0.981 | 0.10308 | -0.025 | 9.517
10.5 | 0.948 | 0.11333 | -0.025 | 8.364
11 | 0.902 | 0.12635 | -0.025 | 7.141

## 6. Re 50k Mach 0.25 (2)
BIGFOIL.COM POLAR EXPORT
GA 35-410
GA 35-410 |  |  |  | Cl Max: | 1.2012 | at alpha= | 10 | deg
XFOIL ncrit=9 |  |  |  | L/D Max: | 30.3097 | at alpha= | 8 | deg
Re: | 50000 |  |  | Cd Min: | 0.25522 | at alpha= | -20 | deg
Mach: | 0.25 |  |  | Cl=0 at alpha= | -0.75533 | deg
|  |  |  | @ Cl=0.1, Cd= | 0.028828
|  |  |  | @ Cl=0.4, Cd= | 0.041377
|  |  |  | @ Cl=0.6, Cd= | 0.053403
alpha (deg) | Cl | Cd | Cm | Cl/Cd
-20 | -0.7125 | 0.25522 | 0.0547 | -2.7917
-19.5 | -0.6931 | 0.24864 | 0.0505 | -2.7876
-19 | -0.6756 | 0.24383 | 0.0454 | -2.7708
-18.5 | -0.6654 | 0.2444 | 0.0389 | -2.7226
-18 | -0.6393 | 0.23079 | 0.0364 | -2.7701
-17.5 | -0.6176 | 0.2226 | 0.0332 | -2.7745
-17 | -0.5999 | 0.21676 | 0.0287 | -2.7676
-16.5 | -0.5919 | 0.21606 | 0.0226 | -2.7395
-16 | -0.5649 | 0.20356 | 0.0204 | -2.7751
-15.5 | -0.545 | 0.19624 | 0.0171 | -2.7772
-15 | -0.5378 | 0.19406 | 0.0116 | -2.7713
-14.5 | -0.5114 | 0.18291 | 0.0097 | -2.7959
-14 | -0.5018 | 0.17884 | 0.0052 | -2.8059
-13.5 | -0.4804 | 0.16972 | 0.0026 | -2.8305
-13 | -0.4702 | 0.16469 | -0.0012 | -2.8551
-12.5 | -0.4505 | 0.15617 | -0.0037 | -2.8847
-12 | -0.4478 | 0.15244 | -0.0081 | -2.9375
-11.5 | -0.422 | 0.14275 | -0.0094 | -2.9562
-11 | -0.412 | 0.13631 | -0.0125 | -3.0225
-10.5 | -0.4199 | 0.13362 | -0.0173 | -3.1425
-10 | -0.4036 | 0.12601 | -0.0192 | -3.2029
-9.5 | -0.3775 | 0.11684 | -0.0196 | -3.2309
-9 | -0.3631 | 0.1105 | -0.0209 | -3.286
-8.5 | -0.3514 | 0.10407 | -0.0222 | -3.3766
-8 | -0.3561 | 0.10019 | -0.024 | -3.5542
-7.5 | -0.3471 | 0.09454 | -0.0235 | -3.6715
-7 | -0.3246 | 0.08756 | -0.0208 | -3.7072
-6.5 | -0.3658 | 0.0873 | -0.0122 | -4.1901
-6 | -0.3879 | 0.0849 | -0.0033 | -4.5689
-5.5 | -0.426 | 0.0836 | 0.0061 | -5.0957
-5 | -0.4448 | 0.08063 | 0.0144 | -5.5166
-3.5 | -0.359 | 0.0456 | -0.0432 | -7.8728
-3 | -0.3025 | 0.03963 | -0.046 | -7.6331
-2.5 | -0.2494 | 0.03523 | -0.0466 | -7.0792
-2 | -0.1732 | 0.03202 | -0.0503 | -5.4091
-1.5 | -0.1007 | 0.03004 | -0.0528 | -3.3522
-1 | -0.0321 | 0.02548 | -0.052 | -1.2598
-0.5 | 0.0335 | 0.027 | -0.0552 | 1.2407
0 | 0.0911 | 0.02855 | -0.0578 | 3.1909
0.5 | 0.1459 | 0.03026 | -0.0599 | 4.8215
1 | 0.1988 | 0.03211 | -0.0618 | 6.1912
1.5 | 0.25 | 0.0341 | -0.0635 | 7.3314
2 | 0.2996 | 0.03626 | -0.065 | 8.2625
2.5 | 0.3476 | 0.03856 | -0.0663 | 9.0145
3 | 0.3935 | 0.041 | -0.0674 | 9.5976
3.5 | 0.4381 | 0.04359 | -0.0684 | 10.0505
4 | 0.489 | 0.04643 | -0.0701 | 10.532
4.5 | 0.531 | 0.04929 | -0.0706 | 10.773
5 | 0.5834 | 0.05233 | -0.0721 | 11.1485
5.5 | 0.6292 | 0.05529 | -0.0724 | 11.38
6 | 0.6757 | 0.05816 | -0.0724 | 11.618
6.5 | 0.7296 | 0.06064 | -0.0721 | 12.0317
7 | 0.8034 | 0.06155 | -0.0713 | 13.0528
7.5 | 0.8992 | 0.05733 | -0.0662 | 15.6846
8 | 1.0375 | 0.03423 | -0.0391 | 30.3097
8.5 | 1.0581 | 0.03984 | -0.0337 | 26.5587
9 | 1.1555 | 0.04691 | -0.0345 | 24.6323
9.5 | 1.1903 | 0.05471 | -0.0321 | 21.7565
10 | 1.2012 | 0.06276 | -0.0289 | 19.1396
10.5 | 1.1955 | 0.07149 | -0.026 | 16.7226
11 | 1.162 | 0.07968 | -0.0232 | 14.5833
12 | 1.0258 | 0.1064 | -0.0343 | 9.641
13 | 0.9326 | 0.14955 | -0.063 | 6.236
13.5 | 0.8811 | 0.1769 | -0.087 | 4.9808
14 | 0.8931 | 0.18558 | -0.09 | 4.8125
14.5 | 0.9171 | 0.1962 | -0.0922 | 4.6743
15 | 0.9249 | 0.20325 | -0.0959 | 4.5506

## 7. Re 50k Mach 0.50 (1)
BIGFOIL.COM POLAR EXPORT
GA 35-410
GA 35-410 |  |  |  | Cl Max: | 1.261 | at alpha= | 20 | deg
JavaFoil+Calcfoil stall+Eppler ext transition |  |  |  | L/D Max: | 36.71 | at alpha= | 5 | deg
Re: | 50000 |  |  | Cd Min: | 0.01691 | at alpha= | -0.5 | deg
Mach: | 0.5 |  |  | Cl=0 at alpha= | -2.9811 | deg
|  |  |  | @ Cl=0.1, Cd= | 0.038977
|  |  |  | @ Cl=0.4, Cd= | 0.019322
|  |  |  | @ Cl=0.6, Cd= | 0.02095
alpha (deg) | Cl | Cd | Cm | Cl/Cd
-20 | -0.904 | 0.42004 | -0.025 | -2.152
-19.5 | -0.879 | 0.4401 | -0.026 | -1.997
-19 | -0.85 | 0.38813 | -0.024 | -2.189
-18.5 | -0.824 | 0.38718 | -0.024 | -2.127
-18 | -0.798 | 0.36166 | -0.024 | -2.207
-17.5 | -0.773 | 0.35962 | -0.024 | -2.148
-17 | -0.747 | 0.36243 | -0.024 | -2.061
-16.5 | -0.721 | 0.34873 | -0.024 | -2.068
-16 | -0.696 | 0.34131 | -0.024 | -2.038
-15.5 | -0.67 | 0.32352 | -0.025 | -2.07
-15 | -0.644 | 0.32079 | -0.025 | -2.007
-14.5 | -0.618 | 0.31364 | -0.025 | -1.97
-14 | -0.592 | 0.30409 | -0.025 | -1.946
-13.5 | -0.565 | 0.31896 | -0.026 | -1.773
-13 | -0.538 | 0.27849 | -0.023 | -1.931
-12.5 | -0.511 | 0.26779 | -0.023 | -1.909
-12 | -0.485 | 0.24465 | -0.024 | -1.983
-11.5 | -0.459 | 0.23448 | -0.024 | -1.956
-11 | -0.432 | 0.23075 | -0.024 | -1.873
-10.5 | -0.406 | 0.22459 | -0.024 | -1.806
-10 | -0.379 | 0.22128 | -0.025 | -1.713
-9.5 | -0.352 | 0.21769 | -0.025 | -1.619
-9 | -0.326 | 0.23815 | -0.025 | -1.368
-8.5 | -0.299 | 0.19283 | -0.024 | -1.549
-8 | -0.272 | 0.18772 | -0.024 | -1.448
-7.5 | -0.245 | 0.18357 | -0.024 | -1.335
-7 | -0.218 | 0.11233 | -0.023 | -1.941
-6.5 | -0.191 | 0.07588 | -0.023 | -2.518
-6 | -0.164 | 0.08648 | -0.022 | -1.896
-5.5 | -0.137 | 0.06825 | -0.022 | -2.007
-5 | -0.11 | 0.05819 | -0.022 | -1.889
-4.5 | -0.101 | 0.05117 | -0.022 | -1.974
-4 | -0.095 | 0.05642 | -0.022 | -1.681
-3.5 | -0.052 | 0.04819 | -0.022 | -1.088
-3 | -0.002 | 0.04465 | -0.022 | -0.055
-2.5 | 0.051 | 0.04081 | -0.022 | 1.243
-2 | 0.105 | 0.03879 | -0.022 | 2.718
-1.5 | 0.161 | 0.03747 | -0.022 | 4.292
-1 | 0.268 | 0.01699 | -0.066 | 15.763
-0.5 | 0.337 | 0.01691 | -0.067 | 19.915
0 | 0.385 | 0.01927 | -0.067 | 19.957
0.5 | 0.448 | 0.01949 | -0.068 | 22.985
1 | 0.511 | 0.02005 | -0.068 | 25.481
1.5 | 0.574 | 0.02069 | -0.069 | 27.718
2 | 0.637 | 0.02132 | -0.069 | 29.866
2.5 | 0.699 | 0.022 | -0.07 | 31.761
3 | 0.762 | 0.02283 | -0.071 | 33.356
3.5 | 0.823 | 0.02381 | -0.071 | 34.55
4 | 0.882 | 0.02493 | -0.072 | 35.385
4.5 | 0.94 | 0.02603 | -0.073 | 36.1
5 | 1.022 | 0.02783 | -0.076 | 36.71
5.5 | 0.897 | 0.04557 | -0.029 | 19.677
6 | 0.928 | 0.04988 | -0.028 | 18.609
6.5 | 0.945 | 0.05709 | -0.028 | 16.561
7 | 0.936 | 0.06731 | -0.028 | 13.901
7.5 | 0.849 | 0.08681 | -0.028 | 9.782
8 | 0.6 | 0.18635 | -0.028 | 3.221
8.5 | 0.627 | 0.1789 | -0.029 | 3.507
9 | 0.655 | 0.18362 | -0.032 | 3.567
9.5 | 0.683 | 0.2093 | -0.035 | 3.262
10 | 0.71 | 0.218 | -0.035 | 3.256
10.5 | 0.738 | 0.25691 | -0.038 | 2.872
11 | 0.765 | 0.2599 | -0.039 | 2.943
11.5 | 0.792 | 0.27478 | -0.039 | 2.882
12 | 0.819 | 0.27293 | -0.039 | 3
12.5 | 0.846 | 0.28358 | -0.04 | 2.983
13 | 0.876 | 0.32342 | -0.045 | 2.707
13.5 | 0.903 | 0.3204 | -0.046 | 2.817
14 | 0.929 | 0.3236 | -0.046 | 2.872
14.5 | 0.956 | 0.33594 | -0.047 | 2.847
15 | 0.983 | 0.34268 | -0.047 | 2.869
15.5 | 1.01 | 0.33988 | -0.048 | 2.971
16 | 1.037 | 0.35232 | -0.049 | 2.943
16.5 | 1.069 | 0.37827 | -0.055 | 2.826
17 | 1.096 | 0.40838 | -0.055 | 2.683
17.5 | 1.122 | 0.40836 | -0.056 | 2.748
18 | 1.149 | 0.41308 | -0.056 | 2.781
18.5 | 1.176 | 0.42483 | -0.057 | 2.767
19 | 1.202 | 0.44939 | -0.057 | 2.675
19.5 | 1.23 | 0.44827 | -0.059 | 2.744
20 | 1.261 | 0.48738 | -0.062 | 2.587

## 8. Re 50k Mach 0.50 (2)
BIGFOIL.COM POLAR EXPORT
GA 35-410
GA 35-410 |  |  |  | Cl Max: | 1.1956 | at alpha= | 20 | deg
XFOIL ncrit=9 |  |  |  | L/D Max: | 22.8578 | at alpha= | 8 | deg
Re: | 50000 |  |  | Cd Min: | 0.31656 | at alpha= | 20 | deg
Mach: | 0.5 |  |  | Cl=0 at alpha= | -0.7152 | deg
|  |  |  | @ Cl=0.1, Cd= | 0.031765
|  |  |  | @ Cl=0.4, Cd= | 0.044764
|  |  |  | @ Cl=0.6, Cd= | 0.05778
alpha (deg) | Cl | Cd | Cm | Cl/Cd
-20 | -0.7796 | 0.28489 | 0.0633 | -2.7365
-19.5 | -0.7546 | 0.27337 | 0.0586 | -2.7604
-19 | -0.7278 | 0.26194 | 0.0545 | -2.7785
-18.5 | -0.7041 | 0.25418 | 0.0493 | -2.7701
-18 | -0.6845 | 0.25003 | 0.0428 | -2.7377
-17.5 | -0.665 | 0.2445 | 0.0369 | -2.7198
-17 | -0.6342 | 0.23075 | 0.0339 | -2.7484
-16.5 | -0.6119 | 0.22378 | 0.0288 | -2.7344
-16 | -0.6012 | 0.22356 | 0.0218 | -2.6892
-15.5 | -0.5658 | 0.20783 | 0.0196 | -2.7224
-15 | -0.5506 | 0.20405 | 0.0138 | -2.6984
-14.5 | -0.5224 | 0.19297 | 0.0106 | -2.7072
-14 | -0.507 | 0.18821 | 0.0055 | -2.6938
-13.5 | -0.4807 | 0.17819 | 0.0022 | -2.6977
-13 | -0.4704 | 0.17436 | -0.0029 | -2.6979
-12.5 | -0.4402 | 0.1634 | -0.0054 | -2.694
-12 | -0.4294 | 0.15812 | -0.0099 | -2.7157
-11.5 | -0.4144 | 0.15191 | -0.0134 | -2.7279
-11 | -0.3897 | 0.14294 | -0.0159 | -2.7263
-10.5 | -0.3749 | 0.1363 | -0.0189 | -2.7506
-10 | -0.368 | 0.13117 | -0.0221 | -2.8055
-9.5 | -0.3386 | 0.12169 | -0.0235 | -2.7825
-9 | -0.326 | 0.11571 | -0.0256 | -2.8174
-8.5 | -0.3089 | 0.10876 | -0.0271 | -2.8402
-8 | -0.3088 | 0.10456 | -0.0283 | -2.9533
-7.5 | -0.3053 | 0.09984 | -0.0267 | -3.0579
-7 | -0.3067 | 0.09531 | -0.0208 | -3.2179
-6.5 | -0.3286 | 0.09308 | -0.0131 | -3.5303
-6 | -0.349 | 0.0907 | -0.0055 | -3.8479
-5.5 | -0.3681 | 0.08786 | 0.0021 | -4.1896
-5 | -0.3733 | 0.08391 | 0.0093 | -4.4488
-3.5 | -0.4304 | 0.05975 | -0.0342 | -7.2033
-3 | -0.3577 | 0.05031 | -0.0467 | -7.1099
-2.5 | -0.2725 | 0.04282 | -0.0569 | -6.3638
-2 | -0.1879 | 0.03815 | -0.0626 | -4.9253
-1.5 | -0.1071 | 0.03515 | -0.0658 | -3.0469
-1 | -0.0311 | 0.03333 | -0.0674 | -0.93309
-0.5 | 0.0235 | 0.02966 | -0.063 | 0.79231
0 | 0.0869 | 0.03135 | -0.0647 | 2.7719
0.5 | 0.1465 | 0.03324 | -0.0664 | 4.4073
1 | 0.203 | 0.03531 | -0.0679 | 5.7491
1.5 | 0.2573 | 0.03753 | -0.0692 | 6.8558
2 | 0.309 | 0.03993 | -0.0702 | 7.7385
2.5 | 0.3588 | 0.04249 | -0.071 | 8.4443
3 | 0.4088 | 0.04525 | -0.072 | 9.0343
3.5 | 0.4673 | 0.04841 | -0.074 | 9.653
4 | 0.5053 | 0.0513 | -0.0734 | 9.8499
4.5 | 0.555 | 0.05461 | -0.074 | 10.163
5 | 0.6027 | 0.05797 | -0.0742 | 10.3968
5.5 | 0.6545 | 0.06139 | -0.0744 | 10.6613
6 | 0.7017 | 0.06471 | -0.0736 | 10.8438
6.5 | 0.7586 | 0.06762 | -0.0725 | 11.2186
7 | 0.8179 | 0.06948 | -0.0696 | 11.7717
7.5 | 0.9553 | 0.05812 | -0.055 | 16.4367
8 | 1.0574 | 0.04626 | -0.0312 | 22.8578
8.5 | 1.086 | 0.05285 | -0.0268 | 20.5487
9 | 1.0886 | 0.06163 | -0.0255 | 17.6635
9.5 | 1.0619 | 0.07244 | -0.0274 | 14.659
10 | 1.0375 | 0.08411 | -0.0308 | 12.335
10.5 | 0.9971 | 0.09903 | -0.039 | 10.0687
11 | 0.9645 | 0.11532 | -0.0489 | 8.3637
11.5 | 0.9439 | 0.13151 | -0.0589 | 7.1774
12 | 0.9425 | 0.14471 | -0.0654 | 6.513
12.5 | 0.9298 | 0.15977 | -0.076 | 5.8196
13 | 0.9347 | 0.1727 | -0.0834 | 5.4123
14 | 0.9518 | 0.2036 | -0.103 | 4.6749
14.5 | 0.9621 | 0.21099 | -0.1081 | 4.5599
15 | 0.9775 | 0.21982 | -0.113 | 4.4468
15.5 | 0.9983 | 0.22915 | -0.1172 | 4.3565
16 | 1.0182 | 0.23792 | -0.1216 | 4.2796
16.5 | 1.0442 | 0.24908 | -0.1253 | 4.1922
17 | 1.0694 | 0.25989 | -0.1291 | 4.1148
17.5 | 1.0823 | 0.26542 | -0.1354 | 4.0777
18 | 1.1014 | 0.27367 | -0.1408 | 4.0246
18.5 | 1.1239 | 0.28351 | -0.1457 | 3.9642
19 | 1.1518 | 0.29613 | -0.1492 | 3.8895
19.5 | 1.1654 | 0.30082 | -0.1569 | 3.8741
20 | 1.1956 | 0.31656 | -0.1597 | 3.7769

## 9. Re 100k Mach 0.00 (1)
BIGFOIL.COM POLAR EXPORT
GA 35-410
GA 35-410 |  |  |  | Cl Max: | 1.059 | at alpha= | 6.5 | deg
JavaFoil+Calcfoil stall+Eppler ext transition |  |  |  | L/D Max: | 55.998 | at alpha= | 5 | deg
Re: | 100000 |  |  | Cd Min: | 0.01153 | at alpha= | 0 | deg
Mach: | 0 |  |  | Cl=0 at alpha= | -2.9787 | deg
|  |  |  | @ Cl=0.1, Cd= | 0.0323
|  |  |  | @ Cl=0.4, Cd= | 0.01204
|  |  |  | @ Cl=0.6, Cd= | 0.013194
alpha (deg) | Cl | Cd | Cm | Cl/Cd
-16 | -0.319 | 0.19853 | -0.016 | -1.607
-15.5 | -0.331 | 0.18787 | -0.016 | -1.761
-15 | -0.343 | 0.18012 | -0.016 | -1.902
-14.5 | -0.354 | 0.16334 | -0.016 | -2.169
-14 | -0.365 | 0.15304 | -0.016 | -2.387
-13.5 | -0.376 | 0.14201 | -0.017 | -2.646
-13 | -0.385 | 0.13492 | -0.017 | -2.855
-12.5 | -0.394 | 0.12442 | -0.017 | -3.163
-12 | -0.4 | 0.11243 | -0.017 | -3.56
-11.5 | -0.405 | 0.1069 | -0.017 | -3.79
-11 | -0.408 | 0.09869 | -0.018 | -4.133
-10.5 | -0.408 | 0.08961 | -0.017 | -4.553
-10 | -0.405 | 0.08555 | -0.018 | -4.737
-9.5 | -0.399 | 0.07797 | -0.018 | -5.12
-9 | -0.39 | 0.07302 | -0.018 | -5.335
-8.5 | -0.376 | 0.06694 | -0.018 | -5.621
-8 | -0.359 | 0.0619 | -0.018 | -5.799
-7.5 | -0.338 | 0.05859 | -0.019 | -5.764
-7 | -0.313 | 0.06367 | -0.018 | -4.908
-6.5 | -0.284 | 0.05875 | -0.019 | -4.827
-6 | -0.251 | 0.05363 | -0.019 | -4.683
-5.5 | -0.215 | 0.04853 | -0.019 | -4.44
-5 | -0.177 | 0.04502 | -0.019 | -3.929
-4.5 | -0.136 | 0.04238 | -0.019 | -3.206
-4 | -0.093 | 0.04034 | -0.019 | -2.3
-3.5 | -0.048 | 0.03777 | -0.02 | -1.274
-3 | -0.002 | 0.03615 | -0.02 | -0.061
-2.5 | 0.045 | 0.0354 | -0.02 | 1.26
-2 | 0.092 | 0.03439 | -0.02 | 2.675
-1.5 | 0.173 | 0.01323 | -0.061 | 13.068
-1 | 0.232 | 0.01316 | -0.061 | 17.648
-0.5 | 0.292 | 0.0123 | -0.062 | 23.727
0 | 0.354 | 0.01153 | -0.062 | 30.701
0.5 | 0.409 | 0.01214 | -0.062 | 33.658
1 | 0.466 | 0.01237 | -0.063 | 37.644
1.5 | 0.521 | 0.01266 | -0.063 | 41.189
2 | 0.577 | 0.01302 | -0.063 | 44.271
2.5 | 0.63 | 0.01342 | -0.064 | 46.976
3 | 0.686 | 0.01384 | -0.064 | 49.554
3.5 | 0.742 | 0.01428 | -0.065 | 51.938
4 | 0.796 | 0.01481 | -0.065 | 53.755
4.5 | 0.849 | 0.01543 | -0.066 | 55
5 | 0.9 | 0.01608 | -0.066 | 55.998
5.5 | 0.97 | 0.01977 | -0.068 | 49.049
6 | 1.016 | 0.02058 | -0.069 | 49.373
6.5 | 1.059 | 0.02141 | -0.069 | 49.464
7 | 0.91 | 0.04868 | -0.027 | 18.696
7.5 | 0.944 | 0.05282 | -0.025 | 17.863
8 | 0.974 | 0.05661 | -0.025 | 17.212
8.5 | 1.002 | 0.06228 | -0.025 | 16.085
9 | 1.017 | 0.06644 | -0.025 | 15.315
9.5 | 1.027 | 0.07315 | -0.025 | 14.036
10 | 1.029 | 0.07992 | -0.025 | 12.878
10.5 | 1.025 | 0.08747 | -0.025 | 11.717
11 | 1.014 | 0.09416 | -0.025 | 10.771
11.5 | 0.997 | 0.10139 | -0.025 | 9.837

## 10. Re 100k Mach 0.00 (2)
BIGFOIL.COM POLAR EXPORT
GA 35-410
GA 35-410 |  |  |  | Cl Max: | 1.2583 | at alpha= | 10.5 | deg
XFOIL ncrit=9 |  |  |  | L/D Max: | 57.8959 | at alpha= | 7 | deg
Re: | 100000 |  |  | Cd Min: | 0.24861 | at alpha= | -20 | deg
Mach: | 0 |  |  | Cl=0 at alpha= | -3.3318 | deg
|  |  |  | @ Cl=0.1, Cd= | 0.018839
|  |  |  | @ Cl=0.4, Cd= | 0.019409
|  |  |  | @ Cl=0.6, Cd= | 0.02377
alpha (deg) | Cl | Cd | Cm | Cl/Cd
-20 | -0.6981 | 0.24861 | 0.0544 | -2.808
-19.5 | -0.6803 | 0.24253 | 0.05 | -2.805
-19 | -0.6628 | 0.23731 | 0.0451 | -2.793
-18.5 | -0.6501 | 0.23522 | 0.0391 | -2.7638
-18 | -0.6421 | 0.23433 | 0.0331 | -2.7402
-17.5 | -0.614 | 0.21887 | 0.0315 | -2.8053
-17 | -0.5925 | 0.2101 | 0.0292 | -2.8201
-16.5 | -0.5745 | 0.20347 | 0.0257 | -2.8235
-16 | -0.5574 | 0.19702 | 0.0218 | -2.8292
-15.5 | -0.5439 | 0.19209 | 0.0167 | -2.8315
-15 | -0.5394 | 0.18998 | 0.0107 | -2.8392
-14.5 | -0.5367 | 0.18676 | 0.0047 | -2.8737
-14 | -0.4959 | 0.16987 | 0.0066 | -2.9193
-13.5 | -0.4795 | 0.16293 | 0.0037 | -2.943
-13 | -0.4659 | 0.15631 | 0.0001 | -2.9806
-12.5 | -0.4615 | 0.1517 | -0.0054 | -3.0422
-12 | -0.4635 | 0.14783 | -0.0123 | -3.1354
-11.5 | -0.4319 | 0.13547 | -0.0109 | -3.1882
-11 | -0.4157 | 0.12851 | -0.0131 | -3.2348
-10.5 | -0.415 | 0.12327 | -0.0192 | -3.3666
-10 | -0.4082 | 0.11536 | -0.0232 | -3.5385
-9.5 | -0.3848 | 0.10801 | -0.0232 | -3.5626
-9 | -0.3905 | 0.10269 | -0.0312 | -3.8027
-8.5 | -0.3735 | 0.09431 | -0.0321 | -3.9603
-8 | -0.3639 | 0.08817 | -0.0353 | -4.1273
-7.5 | -0.405 | 0.08558 | -0.0375 | -4.7324
-7 | -0.4195 | 0.07953 | -0.0415 | -5.2747
-6.5 | -0.3707 | 0.06923 | -0.0559 | -5.3546
-6 | -0.3179 | 0.06093 | -0.0649 | -5.2175
-5.5 | -0.2654 | 0.05247 | -0.0777 | -5.0581
-4.5 | -0.137 | 0.03306 | -0.0901 | -4.144
-4 | -0.0767 | 0.02786 | -0.0901 | -2.7531
-3.5 | -0.0187 | 0.02451 | -0.09 | -0.76295
-3 | 0.0369 | 0.02204 | -0.0897 | 1.6742
-2.5 | 0.0891 | 0.02016 | -0.0888 | 4.4196
-2 | 0.1151 | 0.01701 | -0.0815 | 6.7666
-1.5 | 0.2335 | 0.01668 | -0.0913 | 13.9988
-1 | 0.2675 | 0.01737 | -0.0889 | 15.4001
-0.5 | 0.3104 | 0.01808 | -0.0874 | 17.1681
0 | 0.3603 | 0.01866 | -0.0866 | 19.3087
0.5 | 0.4059 | 0.01952 | -0.0857 | 20.7941
2 | 0.5451 | 0.02256 | -0.0834 | 24.1622
2.5 | 0.5924 | 0.02361 | -0.0826 | 25.0911
3 | 0.6404 | 0.02462 | -0.0818 | 26.0114
3.5 | 0.6885 | 0.02557 | -0.0809 | 26.9261
4 | 0.7368 | 0.02644 | -0.0798 | 27.8669
4.5 | 0.7868 | 0.02709 | -0.0786 | 29.0439
5 | 0.8406 | 0.02717 | -0.0771 | 30.9385
5.5 | 0.9053 | 0.02545 | -0.0746 | 35.5717
6 | 0.9646 | 0.02263 | -0.0703 | 42.6248
6.5 | 1.0219 | 0.01995 | -0.0662 | 51.2231
7 | 1.0676 | 0.01844 | -0.0619 | 57.8959
7.5 | 1.0594 | 0.0221 | -0.0525 | 47.9367
8 | 1.0581 | 0.02677 | -0.046 | 39.5256
8.5 | 1.0761 | 0.03035 | -0.0413 | 35.4563
9 | 1.1262 | 0.03454 | -0.0403 | 32.6057
9.5 | 1.1904 | 0.04047 | -0.0404 | 29.4144
10 | 1.235 | 0.04765 | -0.0399 | 25.9182
10.5 | 1.2583 | 0.05582 | -0.037 | 22.5421
11 | 1.2444 | 0.06214 | -0.0305 | 20.0257
11.5 | 1.2037 | 0.07048 | -0.0248 | 17.0786
12 | 1.1649 | 0.07974 | -0.0233 | 14.6087
12.5 | 1.1298 | 0.0907 | -0.0248 | 12.4564
13 | 1.0574 | 0.10591 | -0.0331 | 9.9839
13.5 | 0.9737 | 0.13401 | -0.0527 | 7.2659
14 | 0.9257 | 0.16852 | -0.0741 | 5.4931
14.5 | 0.924 | 0.17882 | -0.0799 | 5.1672
15 | 0.9581 | 0.18672 | -0.0777 | 5.1312
15.5 | 0.9387 | 0.19643 | -0.0888 | 4.7788

## 11. Re 100k Mach 0.10 (1)
BIGFOIL.COM POLAR EXPORT
GA 35-410
GA 35-410 |  |  |  | Cl Max: | 1.063 | at alpha= | 6.5 | deg
JavaFoil+Calcfoil stall+Eppler ext transition |  |  |  | L/D Max: | 55.842 | at alpha= | 5 | deg
Re: | 100000 |  |  | Cd Min: | 0.01192 | at alpha= | 0 | deg
Mach: | 0.1 |  |  | Cl=0 at alpha= | -2.9787 | deg
|  |  |  | @ Cl=0.1, Cd= | 0.032344
|  |  |  | @ Cl=0.4, Cd= | 0.012107
|  |  |  | @ Cl=0.6, Cd= | 0.013245
alpha (deg) | Cl | Cd | Cm | Cl/Cd
-15.5 | -0.291 | 0.19906 | -0.016 | -1.46
-15 | -0.304 | 0.18299 | -0.016 | -1.663
-14.5 | -0.318 | 0.16632 | -0.016 | -1.912
-14 | -0.331 | 0.15936 | -0.017 | -2.079
-13.5 | -0.344 | 0.14532 | -0.017 | -2.368
-13 | -0.356 | 0.13186 | -0.017 | -2.702
-12.5 | -0.367 | 0.12849 | -0.017 | -2.858
-12 | -0.377 | 0.11622 | -0.017 | -3.242
-11.5 | -0.384 | 0.10994 | -0.018 | -3.497
-11 | -0.39 | 0.10227 | -0.018 | -3.813
-10.5 | -0.393 | 0.09266 | -0.018 | -4.239
-10 | -0.393 | 0.0837 | -0.018 | -4.691
-9.5 | -0.389 | 0.07759 | -0.018 | -5.014
-9 | -0.382 | 0.07288 | -0.018 | -5.237
-8.5 | -0.37 | 0.06662 | -0.018 | -5.558
-8 | -0.355 | 0.06201 | -0.019 | -5.72
-7.5 | -0.335 | 0.05868 | -0.019 | -5.707
-7 | -0.311 | 0.0643 | -0.018 | -4.834
-6.5 | -0.283 | 0.05916 | -0.019 | -4.78
-6 | -0.251 | 0.054 | -0.019 | -4.646
-5.5 | -0.216 | 0.0487 | -0.019 | -4.427
-5 | -0.177 | 0.04655 | -0.019 | -3.807
-4.5 | -0.136 | 0.04248 | -0.019 | -3.208
-4 | -0.093 | 0.04046 | -0.019 | -2.302
-3.5 | -0.048 | 0.03781 | -0.02 | -1.278
-3 | -0.002 | 0.03614 | -0.02 | -0.061
-2.5 | 0.045 | 0.03549 | -0.02 | 1.262
-2 | 0.092 | 0.03441 | -0.02 | 2.686
-1.5 | 0.174 | 0.01323 | -0.061 | 13.134
-1 | 0.233 | 0.01315 | -0.061 | 17.749
-0.5 | 0.293 | 0.01232 | -0.062 | 23.802
0 | 0.356 | 0.01192 | -0.063 | 29.839
0.5 | 0.41 | 0.01215 | -0.063 | 33.757
1 | 0.467 | 0.0124 | -0.063 | 37.661
1.5 | 0.524 | 0.01269 | -0.063 | 41.268
2 | 0.579 | 0.01307 | -0.064 | 44.317
2.5 | 0.633 | 0.01352 | -0.064 | 46.791
3 | 0.689 | 0.01392 | -0.064 | 49.505
3.5 | 0.745 | 0.01435 | -0.065 | 51.928
4 | 0.8 | 0.01491 | -0.066 | 53.612
4.5 | 0.852 | 0.01552 | -0.066 | 54.898
5 | 0.904 | 0.01619 | -0.067 | 55.842
5.5 | 0.974 | 0.01991 | -0.069 | 48.905
6 | 1.02 | 0.02074 | -0.069 | 49.157
6.5 | 1.063 | 0.02155 | -0.07 | 49.298
7 | 0.913 | 0.04876 | -0.027 | 18.733
7.5 | 0.946 | 0.0526 | -0.025 | 17.993
8 | 0.977 | 0.05709 | -0.025 | 17.107
8.5 | 1.003 | 0.06249 | -0.025 | 16.056
9 | 1.018 | 0.06734 | -0.025 | 15.111
9.5 | 1.025 | 0.07453 | -0.025 | 13.751
10 | 1.025 | 0.08072 | -0.025 | 12.695
10.5 | 1.017 | 0.08839 | -0.025 | 11.51
11 | 1.003 | 0.09414 | -0.025 | 10.654
11.5 | 0.982 | 0.10483 | -0.025 | 9.367

## 12. Re 100k Mach 0.10 (2)
BIGFOIL.COM POLAR EXPORT
GA 35-410
GA 35-410 |  |  |  | Cl Max: | 1.2554 | at alpha= | 10.5 | deg
XFOIL ncrit=9 |  |  |  | L/D Max: | 58.1236 | at alpha= | 7 | deg
Re: | 100000 |  |  | Cd Min: | 0.24934 | at alpha= | -20 | deg
Mach: | 0.1 |  |  | Cl=0 at alpha= | -3.326 | deg
|  |  |  | @ Cl=0.1, Cd= | 0.019047
|  |  |  | @ Cl=0.4, Cd= | 0.019485
|  |  |  | @ Cl=0.6, Cd= | 0.023921
alpha (deg) | Cl | Cd | Cm | Cl/Cd
-20 | -0.7003 | 0.24934 | 0.0548 | -2.8086
-19.5 | -0.6823 | 0.24326 | 0.0504 | -2.8048
-19 | -0.6649 | 0.2383 | 0.0453 | -2.7902
-18.5 | -0.6526 | 0.2365 | 0.0392 | -2.7594
-18 | -0.6446 | 0.2356 | 0.0332 | -2.736
-17.5 | -0.614 | 0.21868 | 0.0322 | -2.8078
-17 | -0.5934 | 0.21057 | 0.0295 | -2.8181
-16.5 | -0.5753 | 0.20395 | 0.0259 | -2.8208
-16 | -0.5581 | 0.19751 | 0.0219 | -2.8257
-15.5 | -0.5453 | 0.19302 | 0.0166 | -2.8251
-15 | -0.5414 | 0.19106 | 0.0106 | -2.8337
-14.5 | -0.5377 | 0.18759 | 0.0046 | -2.8664
-14 | -0.4953 | 0.17019 | 0.0068 | -2.9103
-13.5 | -0.479 | 0.16329 | 0.0037 | -2.9334
-13 | -0.4656 | 0.15674 | 0 | -2.9705
-12.5 | -0.4629 | 0.15259 | -0.0059 | -3.0336
-12 | -0.4642 | 0.14859 | -0.0127 | -3.124
-11.5 | -0.4293 | 0.1357 | -0.0106 | -3.1636
-11 | -0.4143 | 0.12886 | -0.0132 | -3.2151
-10.5 | -0.4163 | 0.12407 | -0.0199 | -3.3554
-10 | -0.3996 | 0.11516 | -0.0215 | -3.47
-9.5 | -0.383 | 0.10836 | -0.0233 | -3.5345
-9 | -0.3923 | 0.10345 | -0.0323 | -3.7922
-8.5 | -0.3683 | 0.09466 | -0.0314 | -3.8908
-8 | -0.3639 | 0.08866 | -0.0361 | -4.1044
-7.5 | -0.4093 | 0.08662 | -0.0376 | -4.7252
-7 | -0.4154 | 0.08071 | -0.0377 | -5.1468
-6.5 | -0.3674 | 0.07014 | -0.0541 | -5.2381
-6 | -0.3148 | 0.06143 | -0.0651 | -5.1245
-5.5 | -0.2633 | 0.05285 | -0.0777 | -4.982
-5 | -0.2154 | 0.04773 | -0.0795 | -4.5129
-4.5 | -0.1345 | 0.03409 | -0.0906 | -3.9454
-4 | -0.0766 | 0.02811 | -0.0908 | -2.725
-3.5 | -0.0191 | 0.02469 | -0.0905 | -0.77359
-3 | 0.0358 | 0.02224 | -0.09 | 1.6097
-2.5 | 0.0876 | 0.02045 | -0.089 | 4.2836
-2 | 0.1172 | 0.0171 | -0.0824 | 6.8538
-1.5 | 0.2343 | 0.01677 | -0.0917 | 13.9714
-1 | 0.2677 | 0.01747 | -0.0891 | 15.3234
-0.5 | 0.3099 | 0.01821 | -0.0876 | 17.0181
0 | 0.3576 | 0.01892 | -0.0867 | 18.9006
0.5 | 0.4079 | 0.01959 | -0.0859 | 20.8218
1 | 0.4538 | 0.02057 | -0.0851 | 22.0613
2 | 0.5468 | 0.02268 | -0.0836 | 24.1093
2.5 | 0.5937 | 0.02378 | -0.0828 | 24.9664
3 | 0.6412 | 0.02484 | -0.082 | 25.8132
3.5 | 0.6894 | 0.02582 | -0.081 | 26.7002
4 | 0.7386 | 0.02665 | -0.0799 | 27.7148
4.5 | 0.7898 | 0.02723 | -0.0787 | 29.0048
5 | 0.8451 | 0.02721 | -0.0771 | 31.0584
5.5 | 0.9021 | 0.02628 | -0.0746 | 34.3265
6 | 0.9682 | 0.02276 | -0.0702 | 42.5395
6.5 | 1.026 | 0.02004 | -0.066 | 51.1976
7 | 1.0718 | 0.01844 | -0.0613 | 58.1236
7.5 | 1.0575 | 0.02276 | -0.0516 | 46.4631
8 | 1.058 | 0.02717 | -0.0452 | 38.94
8.5 | 1.0772 | 0.03079 | -0.0406 | 34.9854
9 | 1.1328 | 0.03535 | -0.0402 | 32.0453
9.5 | 1.1938 | 0.04123 | -0.0397 | 28.9546
10 | 1.2358 | 0.04847 | -0.0389 | 25.4962
10.5 | 1.2554 | 0.05655 | -0.0357 | 22.1998
11 | 1.2377 | 0.06279 | -0.0292 | 19.7117
11.5 | 1.1931 | 0.07103 | -0.024 | 16.7971
12 | 1.1514 | 0.08069 | -0.0233 | 14.2694
12.5 | 1.1108 | 0.09201 | -0.0259 | 12.0726
13 | 1.0707 | 0.10529 | -0.0315 | 10.1691
13.5 | 0.9666 | 0.13722 | -0.0552 | 7.0442
14 | 0.9237 | 0.16975 | -0.0754 | 5.4415
14.5 | 0.9251 | 0.17973 | -0.0806 | 5.1472
15 | 0.9536 | 0.18772 | -0.0799 | 5.0799
15.5 | 0.9399 | 0.19734 | -0.0897 | 4.7628

## 13. Re 100k Mach 0.25 (1)
BIGFOIL.COM POLAR EXPORT
GA 35-410
GA 35-410 |  |  |  | Cl Max: | 1.039 | at alpha= | 6 | deg
JavaFoil+Calcfoil stall+Eppler ext transition |  |  |  | L/D Max: | 55.234 | at alpha= | 5 | deg
Re: | 100000 |  |  | Cd Min: | 0.01217 | at alpha= | 0 | deg
Mach: | 0.25 |  |  | Cl=0 at alpha= | -2.9792 | deg
|  |  |  | @ Cl=0.1, Cd= | 0.034518
|  |  |  | @ Cl=0.4, Cd= | 0.012312
|  |  |  | @ Cl=0.6, Cd= | 0.0135
alpha (deg) | Cl | Cd | Cm | Cl/Cd
-13.5 | -0.06 | 0.15052 | -0.018 | -0.396
-13 | -0.057 | 0.14341 | -0.018 | -0.397
-12.5 | -0.054 | 0.14875 | -0.018 | -0.364
-12 | -0.142 | 0.13586 | -0.018 | -1.042
-11.5 | -0.187 | 0.12511 | -0.018 | -1.492
-11 | -0.223 | 0.11484 | -0.019 | -1.944
-10.5 | -0.254 | 0.10279 | -0.018 | -2.47
-10 | -0.279 | 0.09599 | -0.019 | -2.908
-9.5 | -0.298 | 0.08964 | -0.019 | -3.33
-9 | -0.312 | 0.07884 | -0.019 | -3.952
-8.5 | -0.318 | 0.07196 | -0.019 | -4.418
-8 | -0.317 | 0.06698 | -0.019 | -4.738
-7.5 | -0.31 | 0.06056 | -0.019 | -5.113
-7 | -0.295 | 0.07233 | -0.019 | -4.081
-6.5 | -0.274 | 0.06487 | -0.019 | -4.226
-6 | -0.247 | 0.05804 | -0.019 | -4.26
-5.5 | -0.215 | 0.05077 | -0.02 | -4.236
-5 | -0.178 | 0.04853 | -0.02 | -3.676
-4.5 | -0.138 | 0.04342 | -0.02 | -3.18
-4 | -0.095 | 0.04091 | -0.02 | -2.319
-3.5 | -0.049 | 0.03831 | -0.02 | -1.289
-3 | -0.002 | 0.03655 | -0.02 | -0.062
-2.5 | 0.046 | 0.03572 | -0.02 | 1.286
-2 | 0.095 | 0.0346 | -0.021 | 2.743
-1.5 | 0.144 | 0.0338 | -0.022 | 4.267
-1 | 0.24 | 0.01335 | -0.063 | 17.966
-0.5 | 0.301 | 0.01241 | -0.063 | 24.289
0 | 0.36 | 0.01217 | -0.064 | 29.591
0.5 | 0.419 | 0.01238 | -0.064 | 33.875
1 | 0.477 | 0.01267 | -0.064 | 37.677
1.5 | 0.535 | 0.013 | -0.065 | 41.164
2 | 0.592 | 0.01343 | -0.065 | 44.098
2.5 | 0.647 | 0.01391 | -0.065 | 46.498
3 | 0.705 | 0.01431 | -0.066 | 49.309
3.5 | 0.763 | 0.01481 | -0.067 | 51.513
4 | 0.818 | 0.0154 | -0.067 | 53.125
4.5 | 0.871 | 0.01608 | -0.068 | 54.175
5 | 0.925 | 0.01675 | -0.068 | 55.234
5.5 | 0.993 | 0.02064 | -0.07 | 48.123
6 | 1.039 | 0.02187 | -0.071 | 47.506
6.5 | 0.896 | 0.04593 | -0.027 | 19.504
7 | 0.93 | 0.04943 | -0.026 | 18.815
7.5 | 0.961 | 0.05415 | -0.026 | 17.741
8 | 0.987 | 0.05839 | -0.026 | 16.901
8.5 | 1.007 | 0.06596 | -0.025 | 15.275
9 | 1.01 | 0.07174 | -0.025 | 14.081
9.5 | 1.002 | 0.07926 | -0.025 | 12.638
10 | 0.981 | 0.09014 | -0.025 | 10.883
10.5 | 0.948 | 0.09929 | -0.025 | 9.547
11 | 0.902 | 0.11055 | -0.026 | 8.162

## 14. Re 100k Mach 0.25 (2)
BIGFOIL.COM POLAR EXPORT
GA 35-410
GA 35-410 |  |  |  | Cl Max: | 1.2244 | at alpha= | 10 | deg
XFOIL ncrit=9 |  |  |  | L/D Max: | 55.5835 | at alpha= | 7 | deg
Re: | 100000 |  |  | Cd Min: | 0.25359 | at alpha= | -20 | deg
Mach: | 0.25 |  |  | Cl=0 at alpha= | -3.3309 | deg
|  |  |  | @ Cl=0.1, Cd= | 0.020971
|  |  |  | @ Cl=0.4, Cd= | 0.020436
|  |  |  | @ Cl=0.6, Cd= | 0.024181
alpha (deg) | Cl | Cd | Cm | Cl/Cd
-20 | -0.7129 | 0.25359 | 0.0571 | -2.8112
-19.5 | -0.6941 | 0.24785 | 0.0521 | -2.8005
-19 | -0.6783 | 0.24493 | 0.0461 | -2.7694
-18.5 | -0.6672 | 0.24387 | 0.0398 | -2.7359
-18 | -0.6427 | 0.23079 | 0.0369 | -2.7848
-17.5 | -0.619 | 0.2204 | 0.0347 | -2.8085
-17 | -0.5994 | 0.21333 | 0.031 | -2.8097
-16.5 | -0.5806 | 0.20669 | 0.027 | -2.809
-16 | -0.5632 | 0.20063 | 0.0223 | -2.8072
-15.5 | -0.5554 | 0.19884 | 0.0158 | -2.7932
-15 | -0.5515 | 0.19672 | 0.0099 | -2.8035
-14.5 | -0.5125 | 0.1794 | 0.0104 | -2.8567
-14 | -0.4937 | 0.17212 | 0.0074 | -2.8683
-13.5 | -0.4775 | 0.16532 | 0.0037 | -2.8883
-13 | -0.4678 | 0.16011 | -0.0013 | -2.9217
-12.5 | -0.47 | 0.15733 | -0.0082 | -2.9874
-12 | -0.4402 | 0.14496 | -0.0084 | -3.0367
-11.5 | -0.4202 | 0.13729 | -0.0102 | -3.0607
-11 | -0.4112 | 0.13129 | -0.0146 | -3.132
-10.5 | -0.4222 | 0.12833 | -0.0236 | -3.29
-10 | -0.3839 | 0.11662 | -0.0204 | -3.2919
-9.5 | -0.3812 | 0.11106 | -0.0262 | -3.4324
-9 | -0.3742 | 0.10351 | -0.0305 | -3.6151
-8.5 | -0.3529 | 0.09651 | -0.0314 | -3.6566
-8 | -0.3781 | 0.09261 | -0.0429 | -4.0827
-7.5 | -0.4152 | 0.09002 | -0.037 | -4.6123
-7 | -0.3917 | 0.08399 | -0.0322 | -4.6637
-6.5 | -0.3467 | 0.07356 | -0.0503 | -4.7132
-6 | -0.2985 | 0.06291 | -0.0687 | -4.7449
-5.5 | -0.249 | 0.05522 | -0.0772 | -4.5092
-4.5 | -0.1404 | 0.0357 | -0.0937 | -3.9328
-4 | -0.0787 | 0.02972 | -0.0937 | -2.648
-3.5 | -0.0182 | 0.02564 | -0.0938 | -0.70983
-3 | 0.0356 | 0.02313 | -0.0928 | 1.5391
-2.5 | 0.0862 | 0.02134 | -0.0912 | 4.0394
-1.5 | 0.2437 | 0.01713 | -0.0941 | 14.2265
-1 | 0.274 | 0.01785 | -0.091 | 15.3501
-0.5 | 0.3142 | 0.01867 | -0.0891 | 16.8291
0 | 0.3588 | 0.01958 | -0.0878 | 18.3248
0.5 | 0.4055 | 0.02055 | -0.0868 | 19.7324
1 | 0.4532 | 0.02157 | -0.086 | 21.0107
1.5 | 0.5021 | 0.0226 | -0.0852 | 22.2168
2 | 0.5531 | 0.02356 | -0.0846 | 23.4762
2.5 | 0.6082 | 0.02429 | -0.084 | 25.0391
3 | 0.6568 | 0.02537 | -0.083 | 25.8888
3.5 | 0.7071 | 0.02633 | -0.0819 | 26.8553
4.5 | 0.7958 | 0.02884 | -0.0788 | 27.5936
5 | 0.8545 | 0.02874 | -0.0772 | 29.7321
5.5 | 0.918 | 0.02738 | -0.0744 | 33.5281
6 | 0.9965 | 0.02249 | -0.0693 | 44.3086
6.5 | 1.0527 | 0.02005 | -0.0646 | 52.5037
7 | 1.0811 | 0.01945 | -0.0566 | 55.5835
7.5 | 1.0532 | 0.02543 | -0.0473 | 41.4157
8 | 1.0548 | 0.02945 | -0.041 | 35.8166
8.5 | 1.0859 | 0.03324 | -0.0371 | 32.6685
9 | 1.1614 | 0.03922 | -0.0378 | 29.6124
9.5 | 1.2023 | 0.04537 | -0.0353 | 26.4999
10 | 1.2244 | 0.05177 | -0.0324 | 23.6508
10.5 | 1.2211 | 0.05909 | -0.0279 | 20.6651
11 | 1.1883 | 0.06617 | -0.0235 | 17.9583
11.5 | 1.1423 | 0.07557 | -0.0229 | 15.1158
12 | 1.0932 | 0.0875 | -0.0265 | 12.4937
12.5 | 1.0432 | 0.10217 | -0.0342 | 10.2104
13 | 0.9993 | 0.1197 | -0.045 | 8.3484
13.5 | 0.9231 | 0.16526 | -0.0752 | 5.5857
14 | 0.9218 | 0.17548 | -0.0809 | 5.253
14.5 | 0.9489 | 0.18472 | -0.0808 | 5.137
15 | 0.9465 | 0.193 | -0.0879 | 4.9041

## 15. Re 100k Mach 0.50 (1)
BIGFOIL.COM POLAR EXPORT
GA 35-410
GA 35-410 |  |  |  | Cl Max: | 1.261 | at alpha= | 20 | deg
JavaFoil+Calcfoil stall+Eppler ext transition |  |  |  | L/D Max: | 51.709 | at alpha= | 4.5 | deg
Re: | 100000 |  |  | Cd Min: | 0.01298 | at alpha= | -0.5 | deg
Mach: | 0.5 |  |  | Cl=0 at alpha= | -2.9811 | deg
|  |  |  | @ Cl=0.1, Cd= | 0.035738
|  |  |  | @ Cl=0.4, Cd= | 0.013702
|  |  |  | @ Cl=0.6, Cd= | 0.014682
alpha (deg) | Cl | Cd | Cm | Cl/Cd
-20 | -0.904 | 0.34252 | -0.025 | -2.64
-19.5 | -0.879 | 0.33849 | -0.026 | -2.596
-19 | -0.85 | 0.31307 | -0.024 | -2.715
-18.5 | -0.824 | 0.30458 | -0.024 | -2.705
-18 | -0.798 | 0.28978 | -0.024 | -2.755
-17.5 | -0.773 | 0.28207 | -0.024 | -2.739
-17 | -0.747 | 0.28198 | -0.024 | -2.649
-16.5 | -0.721 | 0.2772 | -0.024 | -2.602
-16 | -0.696 | 0.26991 | -0.025 | -2.577
-15.5 | -0.67 | 0.25757 | -0.025 | -2.6
-15 | -0.644 | 0.25703 | -0.025 | -2.505
-14.5 | -0.618 | 0.25304 | -0.025 | -2.441
-14 | -0.592 | 0.24679 | -0.026 | -2.397
-13.5 | -0.565 | 0.24687 | -0.026 | -2.29
-13 | -0.538 | 0.2175 | -0.024 | -2.472
-12.5 | -0.511 | 0.20338 | -0.023 | -2.514
-12 | -0.485 | 0.19224 | -0.024 | -2.523
-11.5 | -0.459 | 0.18482 | -0.024 | -2.482
-11 | -0.432 | 0.18125 | -0.024 | -2.385
-10.5 | -0.406 | 0.17588 | -0.025 | -2.307
-10 | -0.379 | 0.17273 | -0.025 | -2.195
-9.5 | -0.353 | 0.16937 | -0.025 | -2.081
-9 | -0.326 | 0.17546 | -0.025 | -1.857
-8.5 | -0.299 | 0.1535 | -0.024 | -1.946
-8 | -0.272 | 0.14411 | -0.024 | -1.887
-7.5 | -0.245 | 0.14059 | -0.025 | -1.743
-7 | -0.218 | 0.088 | -0.023 | -2.477
-6.5 | -0.191 | 0.06622 | -0.024 | -2.886
-6 | -0.164 | 0.07312 | -0.022 | -2.243
-5.5 | -0.137 | 0.05833 | -0.023 | -2.348
-5 | -0.11 | 0.05094 | -0.023 | -2.158
-4.5 | -0.101 | 0.04558 | -0.023 | -2.216
-4 | -0.095 | 0.04926 | -0.023 | -1.925
-3.5 | -0.052 | 0.0428 | -0.023 | -1.224
-3 | -0.002 | 0.03993 | -0.022 | -0.062
-2.5 | 0.051 | 0.03709 | -0.022 | 1.368
-2 | 0.105 | 0.0356 | -0.023 | 2.962
-1.5 | 0.161 | 0.03451 | -0.023 | 4.66
-1 | 0.268 | 0.01382 | -0.069 | 19.38
-0.5 | 0.337 | 0.01298 | -0.069 | 25.947
0 | 0.395 | 0.01371 | -0.07 | 28.846
0.5 | 0.46 | 0.01361 | -0.07 | 33.786
1 | 0.524 | 0.01404 | -0.07 | 37.294
1.5 | 0.587 | 0.01458 | -0.071 | 40.257
2 | 0.651 | 0.01508 | -0.071 | 43.162
2.5 | 0.714 | 0.01558 | -0.072 | 45.839
3 | 0.778 | 0.01617 | -0.073 | 48.108
3.5 | 0.84 | 0.01688 | -0.073 | 49.761
4 | 0.9 | 0.0177 | -0.074 | 50.858
4.5 | 0.959 | 0.01855 | -0.075 | 51.709
5 | 1.028 | 0.02327 | -0.077 | 44.183
5.5 | 1.073 | 0.0248 | -0.077 | 43.263
6 | 0.928 | 0.04561 | -0.028 | 20.35
6.5 | 0.945 | 0.05083 | -0.028 | 18.602
7 | 0.936 | 0.05844 | -0.028 | 16.012
7.5 | 0.849 | 0.07405 | -0.029 | 11.468
8 | 0.6 | 0.14606 | -0.029 | 4.109
8.5 | 0.627 | 0.13799 | -0.029 | 4.547
9 | 0.655 | 0.14879 | -0.032 | 4.403
9.5 | 0.683 | 0.16165 | -0.035 | 4.223
10 | 0.71 | 0.16864 | -0.035 | 4.209
10.5 | 0.738 | 0.19685 | -0.038 | 3.748
11 | 0.765 | 0.19987 | -0.039 | 3.827
11.5 | 0.792 | 0.2131 | -0.039 | 3.716
12 | 0.819 | 0.21698 | -0.039 | 3.774
12.5 | 0.846 | 0.22003 | -0.04 | 3.845
13 | 0.876 | 0.25328 | -0.045 | 3.457
13.5 | 0.903 | 0.24931 | -0.046 | 3.62
14 | 0.93 | 0.25881 | -0.047 | 3.592
14.5 | 0.956 | 0.25772 | -0.047 | 3.711
15 | 0.983 | 0.26903 | -0.048 | 3.655
15.5 | 1.01 | 0.2658 | -0.048 | 3.8
16 | 1.037 | 0.28199 | -0.049 | 3.679
16.5 | 1.07 | 0.29521 | -0.055 | 3.624
17 | 1.096 | 0.31839 | -0.055 | 3.442
17.5 | 1.122 | 0.31989 | -0.056 | 3.509
18 | 1.149 | 0.32927 | -0.056 | 3.49
18.5 | 1.176 | 0.33187 | -0.057 | 3.543
19 | 1.202 | 0.35565 | -0.058 | 3.381
19.5 | 1.231 | 0.36027 | -0.06 | 3.417
20 | 1.261 | 0.3832 | -0.062 | 3.29

## 16. Re 100k Mach 0.50 (2)
BIGFOIL.COM POLAR EXPORT
GA 35-410
GA 35-410 |  |  |  | Cl Max: | 1.1898 | at alpha= | 20 | deg
XFOIL ncrit=9 |  |  |  | L/D Max: | 47.0426 | at alpha= | 6.5 | deg
Re: | 100000 |  |  | Cd Min: | 0.30602 | at alpha= | 20 | deg
Mach: | 0.5 |  |  | Cl=0 at alpha= | -3.1006 | deg
|  |  |  | @ Cl=0.1, Cd= | 0.024791
|  |  |  | @ Cl=0.4, Cd= | 0.023856
|  |  |  | @ Cl=0.6, Cd= | 0.02987
alpha (deg) | Cl | Cd | Cm | Cl/Cd
-20 | -0.7832 | 0.28648 | 0.0648 | -2.7339
-19.5 | -0.7582 | 0.27449 | 0.06 | -2.7622
-19 | -0.7301 | 0.26031 | 0.0568 | -2.8047
-18.5 | -0.7059 | 0.25168 | 0.0521 | -2.8048
-18 | -0.6821 | 0.24365 | 0.047 | -2.7995
-17.5 | -0.6585 | 0.23591 | 0.0418 | -2.7913
-17 | -0.6363 | 0.22954 | 0.0358 | -2.7721
-16.5 | -0.6231 | 0.22884 | 0.0281 | -2.7229
-16 | -0.5932 | 0.21454 | 0.0251 | -2.765
-15.5 | -0.5668 | 0.20457 | 0.0218 | -2.7707
-15 | -0.5437 | 0.1968 | 0.0174 | -2.7627
-14.5 | -0.5222 | 0.18949 | 0.0125 | -2.7558
-14 | -0.5094 | 0.18595 | 0.0057 | -2.7394
-13 | -0.4599 | 0.16633 | -0.0009 | -2.765
-12.5 | -0.4387 | 0.15875 | -0.0047 | -2.7635
-12 | -0.4271 | 0.15371 | -0.0106 | -2.7786
-11.5 | -0.4085 | 0.14515 | -0.0144 | -2.8143
-11 | -0.3839 | 0.1368 | -0.0167 | -2.8063
-10.5 | -0.385 | 0.13338 | -0.024 | -2.8865
-10 | -0.3543 | 0.1226 | -0.0252 | -2.8899
-9.5 | -0.3379 | 0.11585 | -0.029 | -2.9167
-9 | -0.3309 | 0.10946 | -0.0347 | -3.023
-8.5 | -0.3088 | 0.1022 | -0.037 | -3.0215
-8 | -0.3057 | 0.09646 | -0.0408 | -3.1692
-7.5 | -0.3279 | 0.09471 | -0.0344 | -3.4621
-7 | -0.2898 | 0.08591 | -0.0466 | -3.3733
-6.5 | -0.2532 | 0.07769 | -0.0599 | -3.2591
-6 | -0.2166 | 0.0698 | -0.0696 | -3.1032
-5.5 | -0.1938 | 0.06349 | -0.0772 | -3.0524
-5 | -0.1727 | 0.05769 | -0.0806 | -2.9936
-4.5 | -0.1357 | 0.04317 | -0.1025 | -3.1434
-4 | -0.0938 | 0.03636 | -0.1041 | -2.5798
-3.5 | -0.0429 | 0.03181 | -0.1032 | -1.3486
-3 | 0.0108 | 0.02827 | -0.1019 | 0.38203
-2.5 | 0.0681 | 0.02582 | -0.1001 | 2.6375
-2 | 0.1233 | 0.02404 | -0.0979 | 5.129
-1.5 | 0.1749 | 0.02175 | -0.0962 | 8.0414
-1 | 0.2754 | 0.02043 | -0.0969 | 13.4802
-0.5 | 0.3086 | 0.02147 | -0.0934 | 14.3735
0 | 0.3542 | 0.02263 | -0.0916 | 15.6518
0.5 | 0.4024 | 0.02392 | -0.0902 | 16.8227
1 | 0.4511 | 0.02531 | -0.0889 | 17.823
1.5 | 0.5002 | 0.02678 | -0.0876 | 18.6781
2 | 0.5493 | 0.02834 | -0.0864 | 19.3825
2.5 | 0.6 | 0.02987 | -0.0851 | 20.087
3 | 0.6534 | 0.03131 | -0.0839 | 20.8687
3.5 | 0.7112 | 0.03254 | -0.0827 | 21.8562
4 | 0.7406 | 0.03503 | -0.0797 | 21.1419
4.5 | 0.8054 | 0.03574 | -0.0782 | 22.535
5 | 0.8504 | 0.03714 | -0.075 | 22.8971
5.5 | 0.9239 | 0.03606 | -0.0715 | 25.6212
6 | 1.0608 | 0.02653 | -0.0637 | 39.9849
6.5 | 1.1055 | 0.0235 | -0.0524 | 47.0426
7 | 1.0628 | 0.02939 | -0.0433 | 36.162
7.5 | 1.0472 | 0.03545 | -0.038 | 29.5402
8 | 1.0703 | 0.03961 | -0.0322 | 27.021
8.5 | 1.1158 | 0.04446 | -0.0272 | 25.0967
9 | 1.1356 | 0.05168 | -0.0241 | 21.9737
9.5 | 1.1185 | 0.06044 | -0.0234 | 18.506
10 | 1.0889 | 0.07081 | -0.0256 | 15.3778
10.5 | 1.0525 | 0.08321 | -0.0309 | 12.6487
11 | 1.0135 | 0.09807 | -0.0396 | 10.3345
11.5 | 0.9791 | 0.11522 | -0.0509 | 8.4977
12 | 0.9598 | 0.13237 | -0.0615 | 7.2509
12.5 | 0.9536 | 0.14719 | -0.0701 | 6.4787
13 | 0.9573 | 0.16008 | -0.0768 | 5.9801
13.5 | 0.9579 | 0.17515 | -0.0862 | 5.469
14 | 0.9779 | 0.19451 | -0.0944 | 5.0275
14.5 | 0.9757 | 0.20352 | -0.1033 | 4.7941
15 | 1.0072 | 0.21491 | -0.1047 | 4.6866
15.5 | 1.012 | 0.22214 | -0.1128 | 4.5557
16 | 1.04 | 0.2342 | -0.1155 | 4.4406
16.5 | 1.0482 | 0.24102 | -0.1238 | 4.349
17 | 1.0778 | 0.25358 | -0.1261 | 4.2503
17.5 | 1.0875 | 0.25948 | -0.1345 | 4.1911
18 | 1.1153 | 0.27199 | -0.1373 | 4.1005
18.5 | 1.127 | 0.27801 | -0.1463 | 4.0538
19.5 | 1.1741 | 0.29945 | -0.1554 | 3.9209
20 | 1.1898 | 0.30602 | -0.1637 | 3.888

## 17. Re 250k Mach 0.00 (1)
BIGFOIL.COM POLAR EXPORT
GA 35-410
GA 35-410 |  |  |  | Cl Max: | 1.111 | at alpha= | 7 | deg
JavaFoil+Calcfoil stall+Eppler ext transition |  |  |  | L/D Max: | 94.077 | at alpha= | 5 | deg
Re: | 250000 |  |  | Cd Min: | 0.00784 | at alpha= | 0 | deg
Mach: | 0 |  |  | Cl=0 at alpha= | -2.9787 | deg
|  |  |  | @ Cl=0.1, Cd= | 0.029576
|  |  |  | @ Cl=0.4, Cd= | 0.0079258
|  |  |  | @ Cl=0.6, Cd= | 0.0083266
alpha (deg) | Cl | Cd | Cm | Cl/Cd
-16 | -0.319 | 0.15222 | -0.016 | -2.096
-15.5 | -0.331 | 0.15425 | -0.016 | -2.146
-15 | -0.343 | 0.142 | -0.016 | -2.414
-14.5 | -0.354 | 0.13434 | -0.017 | -2.637
-14 | -0.365 | 0.12946 | -0.017 | -2.823
-13.5 | -0.376 | 0.11813 | -0.017 | -3.181
-13 | -0.385 | 0.10959 | -0.017 | -3.515
-12.5 | -0.394 | 0.10456 | -0.018 | -3.764
-12 | -0.4 | 0.09666 | -0.018 | -4.142
-11.5 | -0.405 | 0.09089 | -0.018 | -4.458
-11 | -0.408 | 0.08563 | -0.018 | -4.765
-10.5 | -0.408 | 0.07843 | -0.018 | -5.203
-10 | -0.405 | 0.07277 | -0.018 | -5.569
-9.5 | -0.399 | 0.06931 | -0.018 | -5.76
-9 | -0.39 | 0.06409 | -0.018 | -6.08
-8.5 | -0.376 | 0.05933 | -0.019 | -6.342
-8 | -0.359 | 0.05619 | -0.019 | -6.389
-7.5 | -0.338 | 0.05227 | -0.019 | -6.461
-7 | -0.313 | 0.0549 | -0.019 | -5.692
-6.5 | -0.284 | 0.05101 | -0.019 | -5.56
-6 | -0.251 | 0.04748 | -0.019 | -5.289
-5.5 | -0.215 | 0.04332 | -0.019 | -4.974
-5 | -0.177 | 0.04072 | -0.019 | -4.344
-4.5 | -0.136 | 0.03846 | -0.019 | -3.533
-4 | -0.093 | 0.03678 | -0.019 | -2.523
-3.5 | -0.048 | 0.03477 | -0.02 | -1.384
-3 | -0.002 | 0.03341 | -0.02 | -0.066
-2.5 | 0.045 | 0.0326 | -0.02 | 1.368
-2 | 0.092 | 0.0317 | -0.021 | 2.902
-1.5 | 0.173 | 0.01019 | -0.061 | 16.97
-1 | 0.232 | 0.01015 | -0.061 | 22.879
-0.5 | 0.292 | 0.00871 | -0.062 | 33.517
0 | 0.354 | 0.00784 | -0.063 | 45.168
0.5 | 0.413 | 0.00795 | -0.063 | 52.025
1 | 0.473 | 0.00805 | -0.064 | 58.761
1.5 | 0.533 | 0.00814 | -0.065 | 65.46
2 | 0.592 | 0.00831 | -0.065 | 71.307
2.5 | 0.65 | 0.00843 | -0.066 | 77.147
3 | 0.71 | 0.00865 | -0.067 | 82.058
3.5 | 0.768 | 0.0089 | -0.067 | 86.313
4 | 0.826 | 0.00925 | -0.068 | 89.309
4.5 | 0.882 | 0.00958 | -0.069 | 92.051
5 | 0.937 | 0.00996 | -0.069 | 94.077
5.5 | 0.99 | 0.01543 | -0.07 | 64.202
6 | 1.041 | 0.01602 | -0.071 | 65.014
6.5 | 1.09 | 0.0167 | -0.071 | 65.257
7 | 1.111 | 0.01845 | -0.07 | 60.241
7.5 | 0.944 | 0.04854 | -0.026 | 19.443
8 | 0.974 | 0.05204 | -0.025 | 18.724
8.5 | 1.002 | 0.05636 | -0.025 | 17.773
9 | 1.018 | 0.06034 | -0.026 | 16.863
9.5 | 1.027 | 0.06549 | -0.025 | 15.679
10 | 1.029 | 0.07054 | -0.025 | 14.592
10.5 | 1.025 | 0.07674 | -0.025 | 13.358
11 | 1.014 | 0.0822 | -0.025 | 12.339
11.5 | 0.997 | 0.08737 | -0.026 | 11.417
12 | 0.975 | 0.09687 | -0.026 | 10.066

## 18. Re 250k Mach 0.00 (2)
BIGFOIL.COM POLAR EXPORT
GA 35-410
GA 35-410 |  |  |  | Cl Max: | 1.2748 | at alpha= | 11.5 | deg
XFOIL ncrit=9 |  |  |  | L/D Max: | 90.8532 | at alpha= | 6 | deg
Re: | 250000 |  |  | Cd Min: | 0.2485 | at alpha= | -20 | deg
Mach: | 0 |  |  | Cl=0 at alpha= | -3.059 | deg
|  |  |  | @ Cl=0.1, Cd= | 0.012399
|  |  |  | @ Cl=0.4, Cd= | 0.0096253
|  |  |  | @ Cl=0.6, Cd= | 0.010471
alpha (deg) | Cl | Cd | Cm | Cl/Cd
-20 | -0.699 | 0.2485 | 0.0551 | -2.8129
-19.5 | -0.684 | 0.24381 | 0.0495 | -2.8055
-19 | -0.6657 | 0.23568 | 0.0457 | -2.8246
-18.5 | -0.6465 | 0.22814 | 0.043 | -2.8338
-18 | -0.6287 | 0.22179 | 0.0391 | -2.8347
-17.5 | -0.611 | 0.21528 | 0.0351 | -2.8382
-17 | -0.5934 | 0.20858 | 0.0311 | -2.845
-16.5 | -0.5761 | 0.20213 | 0.0266 | -2.8501
-16 | -0.5629 | 0.19669 | 0.0212 | -2.8619
-15.5 | -0.5538 | 0.19153 | 0.0157 | -2.8915
-15 | -0.5318 | 0.18122 | 0.0137 | -2.9346
-14.5 | -0.5122 | 0.17364 | 0.0118 | -2.9498
-14 | -0.4964 | 0.16682 | 0.0085 | -2.9757
-13.5 | -0.4815 | 0.15987 | 0.005 | -3.0118
-13 | -0.4701 | 0.15348 | 0 | -3.0629
-12.5 | -0.4647 | 0.14767 | -0.0059 | -3.1469
-12 | -0.4534 | 0.14056 | -0.0104 | -3.2257
-11.5 | -0.4415 | 0.13062 | -0.0126 | -3.38
-11 | -0.4217 | 0.12338 | -0.0134 | -3.4179
-10.5 | -0.4081 | 0.11658 | -0.016 | -3.5006
-10 | -0.3966 | 0.10969 | -0.0193 | -3.6156
-9.5 | -0.3868 | 0.10262 | -0.0233 | -3.7692
-9 | -0.3796 | 0.09535 | -0.0291 | -3.9811
-8.5 | -0.3746 | 0.08782 | -0.0384 | -4.2655
-8 | -0.3492 | 0.07615 | -0.0579 | -4.5857
-7.5 | -0.3443 | 0.06575 | -0.062 | -5.2365
-7 | -0.3316 | 0.05995 | -0.0633 | -5.5313
-6.5 | -0.3132 | 0.05262 | -0.0675 | -5.9521
-6 | -0.288 | 0.04333 | -0.0722 | -6.6467
-5.5 | -0.2514 | 0.03795 | -0.0728 | -6.6245
-5 | -0.2079 | 0.03241 | -0.0735 | -6.4147
-3.5 | -0.0471 | 0.01754 | -0.0704 | -2.6853
-3 | 0.0063 | 0.01479 | -0.0699 | 0.42596
-2.5 | 0.06 | 0.01325 | -0.0694 | 4.5283
-2 | 0.1145 | 0.01209 | -0.0693 | 9.4706
-1.5 | 0.1592 | 0.00974 | -0.0681 | 16.345
-1 | 0.2013 | 0.0094 | -0.0638 | 21.4149
-0.5 | 0.2861 | 0.0092 | -0.069 | 31.0978
0 | 0.3374 | 0.0094 | -0.0686 | 35.8936
0.5 | 0.3912 | 0.00959 | -0.0683 | 40.7925
1 | 0.446 | 0.00981 | -0.0685 | 45.4638
1.5 | 0.5012 | 0.01005 | -0.0686 | 49.8706
2 | 0.5567 | 0.01026 | -0.0686 | 54.2593
2.5 | 0.612 | 0.01053 | -0.0688 | 58.1197
3 | 0.6674 | 0.01076 | -0.0688 | 62.026
3.5 | 0.7229 | 0.01093 | -0.0687 | 66.1391
4 | 0.7779 | 0.01109 | -0.0686 | 70.1443
4.5 | 0.8322 | 0.01111 | -0.0682 | 74.9055
5 | 0.8853 | 0.01085 | -0.0672 | 81.5945
5.5 | 0.9383 | 0.01081 | -0.0664 | 86.7993
6 | 0.9903 | 0.0109 | -0.0656 | 90.8532
6.5 | 1.0359 | 0.01154 | -0.064 | 89.766
7 | 1.051 | 0.01548 | -0.0597 | 67.8941
7.5 | 1.0723 | 0.0187 | -0.0559 | 57.3422
8 | 1.0984 | 0.02103 | -0.0523 | 52.2301
8.5 | 1.1128 | 0.02385 | -0.0473 | 46.6583
9 | 1.1332 | 0.02632 | -0.0435 | 43.0547
9.5 | 1.1617 | 0.02997 | -0.0403 | 38.7621
10 | 1.1967 | 0.03287 | -0.0382 | 36.4071
10.5 | 1.2442 | 0.03823 | -0.038 | 32.5451
11 | 1.2706 | 0.04517 | -0.0357 | 28.1293
11.5 | 1.2748 | 0.05394 | -0.0323 | 23.6337
12 | 1.265 | 0.05892 | -0.0282 | 21.4698
12.5 | 1.2449 | 0.0653 | -0.0256 | 19.0643
13 | 1.1567 | 0.08167 | -0.0267 | 14.1631
13.5 | 1.1087 | 0.09541 | -0.0322 | 11.6204
14 | 1.0623 | 0.11119 | -0.0411 | 9.5539
14.5 | 0.7998 | 0.14956 | -0.0613 | 5.3477
15 | 0.9513 | 0.17463 | -0.0793 | 5.4475
15.5 | 0.9601 | 0.18346 | -0.0836 | 5.2333
16 | 0.9777 | 0.18893 | -0.0836 | 5.1749
16.5 | 0.9774 | 0.20284 | -0.0919 | 4.8186

## 19. Re 250k Mach 0.10 (1)
BIGFOIL.COM POLAR EXPORT
GA 35-410
GA 35-410 |  |  |  | Cl Max: | 1.114 | at alpha= | 7 | deg
JavaFoil+Calcfoil stall+Eppler ext transition |  |  |  | L/D Max: | 94.228 | at alpha= | 5 | deg
Re: | 250000 |  |  | Cd Min: | 0.00793 | at alpha= | 0.5 | deg
Mach: | 0.1 |  |  | Cl=0 at alpha= | -2.9787 | deg
|  |  |  | @ Cl=0.1, Cd= | 0.029642
|  |  |  | @ Cl=0.4, Cd= | 0.0079807
|  |  |  | @ Cl=0.6, Cd= | 0.0082844
alpha (deg) | Cl | Cd | Cm | Cl/Cd
-15.5 | -0.291 | 0.16086 | -0.017 | -1.807
-15 | -0.304 | 0.14005 | -0.017 | -2.174
-14.5 | -0.318 | 0.13721 | -0.017 | -2.318
-14 | -0.331 | 0.13045 | -0.017 | -2.54
-13.5 | -0.344 | 0.12229 | -0.018 | -2.815
-13 | -0.356 | 0.11347 | -0.018 | -3.14
-12.5 | -0.367 | 0.10545 | -0.018 | -3.483
-12 | -0.377 | 0.09788 | -0.018 | -3.85
-11.5 | -0.385 | 0.09442 | -0.018 | -4.073
-11 | -0.39 | 0.08688 | -0.018 | -4.489
-10.5 | -0.393 | 0.07977 | -0.018 | -4.925
-10 | -0.393 | 0.07384 | -0.018 | -5.318
-9.5 | -0.389 | 0.06855 | -0.019 | -5.676
-9 | -0.382 | 0.06379 | -0.019 | -5.984
-8.5 | -0.37 | 0.06058 | -0.019 | -6.113
-8 | -0.355 | 0.05625 | -0.019 | -6.307
-7.5 | -0.335 | 0.05237 | -0.019 | -6.396
-7 | -0.311 | 0.05586 | -0.019 | -5.565
-6.5 | -0.283 | 0.05123 | -0.019 | -5.52
-6 | -0.251 | 0.04769 | -0.019 | -5.261
-5.5 | -0.216 | 0.04339 | -0.019 | -4.969
-5 | -0.177 | 0.04161 | -0.019 | -4.259
-4.5 | -0.136 | 0.03854 | -0.02 | -3.536
-4 | -0.093 | 0.03682 | -0.019 | -2.529
-3.5 | -0.048 | 0.03476 | -0.02 | -1.39
-3 | -0.002 | 0.03336 | -0.02 | -0.066
-2.5 | 0.045 | 0.03266 | -0.02 | 1.372
-2 | 0.092 | 0.03174 | -0.021 | 2.912
-1.5 | 0.174 | 0.01024 | -0.061 | 16.971
-1 | 0.233 | 0.01009 | -0.062 | 23.139
-0.5 | 0.293 | 0.00879 | -0.062 | 33.382
0 | 0.356 | 0.00812 | -0.063 | 43.818
0.5 | 0.416 | 0.00793 | -0.063 | 52.423
1 | 0.475 | 0.00804 | -0.064 | 59.116
1.5 | 0.535 | 0.00817 | -0.065 | 65.499
2 | 0.595 | 0.00827 | -0.066 | 71.964
2.5 | 0.654 | 0.00844 | -0.066 | 77.42
3 | 0.713 | 0.00864 | -0.067 | 82.568
3.5 | 0.772 | 0.0089 | -0.068 | 86.746
4 | 0.83 | 0.00927 | -0.068 | 89.507
4.5 | 0.887 | 0.00961 | -0.069 | 92.246
5 | 0.942 | 0.00999 | -0.07 | 94.228
5.5 | 0.995 | 0.01552 | -0.07 | 64.121
6 | 1.046 | 0.01614 | -0.071 | 64.826
6.5 | 1.094 | 0.01676 | -0.072 | 65.292
7 | 1.114 | 0.01861 | -0.071 | 59.861
7.5 | 0.947 | 0.04872 | -0.026 | 19.432
8 | 0.977 | 0.052 | -0.025 | 18.785
8.5 | 1.003 | 0.0566 | -0.025 | 17.728
9 | 1.018 | 0.06105 | -0.026 | 16.671
9.5 | 1.025 | 0.06591 | -0.025 | 15.549
10 | 1.025 | 0.07125 | -0.025 | 14.382
10.5 | 1.017 | 0.07759 | -0.025 | 13.111
11 | 1.003 | 0.08198 | -0.025 | 12.235
11.5 | 0.982 | 0.08898 | -0.026 | 11.036
12 | 0.955 | 0.09788 | -0.026 | 9.756

## 20. Re 250k Mach 0.10 (2)
BIGFOIL.COM POLAR EXPORT
GA 35-410
GA 35-410 |  |  |  | Cl Max: | 1.2642 | at alpha= | 11 | deg
XFOIL ncrit=9 |  |  |  | L/D Max: | 90.968 | at alpha= | 6 | deg
Re: | 250000 |  |  | Cd Min: | 0.24934 | at alpha= | -20 | deg
Mach: | 0.1 |  |  | Cl=0 at alpha= | -3.0577 | deg
|  |  |  | @ Cl=0.1, Cd= | 0.012533
|  |  |  | @ Cl=0.4, Cd= | 0.0096555
|  |  |  | @ Cl=0.6, Cd= | 0.010495
alpha (deg) | Cl | Cd | Cm | Cl/Cd
-20 | -0.7014 | 0.24934 | 0.0555 | -2.813
-19.5 | -0.6863 | 0.24468 | 0.0498 | -2.8049
-19 | -0.6671 | 0.23603 | 0.0464 | -2.8263
-18.5 | -0.6482 | 0.22878 | 0.0433 | -2.8333
-18 | -0.6302 | 0.22238 | 0.0394 | -2.8339
-17.5 | -0.6123 | 0.21583 | 0.0354 | -2.837
-17 | -0.5945 | 0.2091 | 0.0313 | -2.8431
-16.5 | -0.5772 | 0.20275 | 0.0267 | -2.8469
-16 | -0.5641 | 0.19736 | 0.0212 | -2.8582
-15.5 | -0.5548 | 0.19216 | 0.0158 | -2.8872
-15 | -0.531 | 0.18142 | 0.0142 | -2.9269
-14.5 | -0.5122 | 0.17408 | 0.012 | -2.9423
-14 | -0.4962 | 0.16723 | 0.0086 | -2.9672
-13.5 | -0.4811 | 0.16025 | 0.005 | -3.0022
-13 | -0.4704 | 0.15409 | -0.0003 | -3.0528
-12.5 | -0.4644 | 0.14818 | -0.006 | -3.134
-12 | -0.4528 | 0.14103 | -0.0104 | -3.2107
-11.5 | -0.4383 | 0.13093 | -0.0118 | -3.3476
-11 | -0.4195 | 0.12381 | -0.0132 | -3.3883
-10.5 | -0.4062 | 0.11699 | -0.0159 | -3.4721
-10 | -0.3947 | 0.11006 | -0.0194 | -3.5862
-9.5 | -0.3848 | 0.10298 | -0.0234 | -3.7366
-9 | -0.3781 | 0.09576 | -0.0299 | -3.9484
-8.5 | -0.3719 | 0.08829 | -0.0387 | -4.2123
-8 | -0.3461 | 0.07676 | -0.0577 | -4.5089
-7.5 | -0.3391 | 0.06784 | -0.0586 | -4.9985
-7 | -0.3287 | 0.06119 | -0.062 | -5.3718
-6.5 | -0.3118 | 0.05349 | -0.067 | -5.8291
-6 | -0.2881 | 0.04392 | -0.0724 | -6.5597
-5.5 | -0.252 | 0.03855 | -0.0729 | -6.537
-5 | -0.2088 | 0.03282 | -0.0739 | -6.362
-4.5 | -0.1613 | 0.02913 | -0.0741 | -5.5372
-4 | -0.1021 | 0.02064 | -0.0717 | -4.9467
-3.5 | -0.0475 | 0.01789 | -0.0708 | -2.6551
-3 | 0.0062 | 0.01491 | -0.0703 | 0.41583
-2.5 | 0.0605 | 0.01341 | -0.0698 | 4.5116
-2 | 0.115 | 0.0122 | -0.0696 | 9.4262
-1.5 | 0.1605 | 0.0098 | -0.0686 | 16.3776
-1 | 0.203 | 0.00945 | -0.0644 | 21.4815
-0.5 | 0.2879 | 0.00923 | -0.0694 | 31.1918
0 | 0.3393 | 0.00943 | -0.0689 | 35.9809
0.5 | 0.3933 | 0.00963 | -0.0687 | 40.8411
1 | 0.4485 | 0.00984 | -0.0688 | 45.5793
1.5 | 0.504 | 0.01009 | -0.0689 | 49.9504
2 | 0.5598 | 0.0103 | -0.069 | 54.3495
2.5 | 0.6154 | 0.01057 | -0.0691 | 58.2214
3 | 0.6711 | 0.01081 | -0.0692 | 62.0814
3.5 | 0.7268 | 0.01099 | -0.069 | 66.1328
4 | 0.7825 | 0.01115 | -0.0689 | 70.1794
4.5 | 0.8369 | 0.01117 | -0.0684 | 74.9239
5 | 0.8904 | 0.01089 | -0.0674 | 81.7631
5.5 | 0.9438 | 0.01085 | -0.0666 | 86.9862
6 | 0.9961 | 0.01095 | -0.0657 | 90.968
6.5 | 1.0404 | 0.01173 | -0.0638 | 88.6957
7 | 1.0526 | 0.01595 | -0.0592 | 65.9937
7.5 | 1.0749 | 0.019 | -0.0554 | 56.5737
8 | 1.0999 | 0.02136 | -0.0516 | 51.4934
8.5 | 1.1123 | 0.02423 | -0.0463 | 45.9059
9 | 1.1324 | 0.02688 | -0.0426 | 42.128
9.5 | 1.1632 | 0.03055 | -0.0395 | 38.0753
10 | 1.1982 | 0.03357 | -0.0374 | 35.6926
10.5 | 1.2443 | 0.03932 | -0.0369 | 31.6455
11 | 1.2642 | 0.04641 | -0.0341 | 27.2398
11.5 | 1.2623 | 0.05468 | -0.0304 | 23.0852
12 | 1.2499 | 0.06022 | -0.0269 | 20.7556
12.5 | 1.2293 | 0.06676 | -0.025 | 18.4137
13 | 1.1451 | 0.08333 | -0.0276 | 13.7417
13.5 | 1.0957 | 0.0978 | -0.0341 | 11.2035
14 | 1.0483 | 0.11494 | -0.0445 | 9.1204
14.5 | 1.0034 | 0.13659 | -0.0585 | 7.3461
15 | 0.9511 | 0.17616 | -0.0805 | 5.3991
15.5 | 0.9599 | 0.18519 | -0.085 | 5.1833
16 | 0.9786 | 0.19055 | -0.0856 | 5.1357

## 21. Re 250k Mach 0.25 (1)
BIGFOIL.COM POLAR EXPORT
GA 35-410
GA 35-410 |  |  |  | Cl Max: | 1.092 | at alpha= | 6.5 | deg
JavaFoil+Calcfoil stall+Eppler ext transition |  |  |  | L/D Max: | 93.729 | at alpha= | 5 | deg
Re: | 250000 |  |  | Cd Min: | 0.00803 | at alpha= | 0.5 | deg
Mach: | 0.25 |  |  | Cl=0 at alpha= | -2.9792 | deg
|  |  |  | @ Cl=0.1, Cd= | 0.030595
|  |  |  | @ Cl=0.4, Cd= | 0.0081097
|  |  |  | @ Cl=0.6, Cd= | 0.0084152
alpha (deg) | Cl | Cd | Cm | Cl/Cd
-13.5 | -0.06 | 0.12736 | -0.019 | -0.468
-13 | -0.057 | 0.11405 | -0.019 | -0.499
-12.5 | -0.054 | 0.10968 | -0.019 | -0.493
-12 | -0.142 | 0.11047 | -0.019 | -1.282
-11.5 | -0.187 | 0.09701 | -0.019 | -1.925
-11 | -0.223 | 0.09423 | -0.019 | -2.37
-10.5 | -0.254 | 0.08845 | -0.019 | -2.872
-10 | -0.279 | 0.0802 | -0.019 | -3.481
-9.5 | -0.299 | 0.07294 | -0.019 | -4.093
-9 | -0.312 | 0.06811 | -0.019 | -4.575
-8.5 | -0.318 | 0.06349 | -0.019 | -5.008
-8 | -0.317 | 0.0578 | -0.02 | -5.491
-7.5 | -0.31 | 0.05382 | -0.02 | -5.754
-7 | -0.295 | 0.0527 | -0.02 | -5.602
-6.5 | -0.274 | 0.05527 | -0.02 | -4.96
-6 | -0.247 | 0.05035 | -0.02 | -4.911
-5.5 | -0.215 | 0.04266 | -0.02 | -5.042
-5 | -0.178 | 0.043 | -0.02 | -4.15
-4.5 | -0.138 | 0.03926 | -0.02 | -3.518
-4 | -0.095 | 0.03709 | -0.02 | -2.558
-3.5 | -0.049 | 0.0351 | -0.02 | -1.407
-3 | -0.002 | 0.03361 | -0.021 | -0.067
-2.5 | 0.046 | 0.03283 | -0.021 | 1.4
-2 | 0.095 | 0.03188 | -0.021 | 2.977
-1.5 | 0.179 | 0.01029 | -0.063 | 17.359
-1 | 0.24 | 0.01025 | -0.063 | 23.406
-0.5 | 0.301 | 0.00882 | -0.064 | 34.181
0 | 0.366 | 0.00821 | -0.065 | 44.505
0.5 | 0.427 | 0.00803 | -0.065 | 53.167
1 | 0.489 | 0.00815 | -0.066 | 59.928
1.5 | 0.55 | 0.00827 | -0.067 | 66.491
2 | 0.612 | 0.00845 | -0.067 | 72.383
2.5 | 0.672 | 0.0086 | -0.068 | 78.104
3 | 0.733 | 0.00882 | -0.069 | 83.117
3.5 | 0.793 | 0.00912 | -0.069 | 86.998
4 | 0.853 | 0.0095 | -0.07 | 89.694
4.5 | 0.91 | 0.00984 | -0.071 | 92.477
5 | 0.966 | 0.01031 | -0.072 | 93.729
5.5 | 1.02 | 0.01604 | -0.072 | 63.565
6 | 1.071 | 0.01687 | -0.073 | 63.481
6.5 | 1.092 | 0.01849 | -0.072 | 59.04
7 | 0.931 | 0.04584 | -0.028 | 20.306
7.5 | 0.961 | 0.04955 | -0.026 | 19.391
8 | 0.987 | 0.05332 | -0.026 | 18.51
8.5 | 1.008 | 0.05858 | -0.026 | 17.2
9 | 1.01 | 0.06352 | -0.026 | 15.903
9.5 | 1.002 | 0.06947 | -0.026 | 14.419
10 | 0.981 | 0.07683 | -0.025 | 12.769
10.5 | 0.948 | 0.08596 | -0.026 | 11.028
11 | 0.902 | 0.09054 | -0.027 | 9.967
11.5 | 0.845 | 0.10673 | -0.026 | 7.917

## 22. Re 250k Mach 0.25 (2)
BIGFOIL.COM POLAR EXPORT
GA 35-410
GA 35-410 |  |  |  | Cl Max: | 1.2244 | at alpha= | 11 | deg
XFOIL ncrit=9 |  |  |  | L/D Max: | 91.0727 | at alpha= | 6 | deg
Re: | 250000 |  |  | Cd Min: | 0.25431 | at alpha= | -20 | deg
Mach: | 0.25 |  |  | Cl=0 at alpha= | -3.0498 | deg
|  |  |  | @ Cl=0.1, Cd= | 0.013084
|  |  |  | @ Cl=0.4, Cd= | 0.0098275
|  |  |  | @ Cl=0.6, Cd= | 0.010689
alpha (deg) | Cl | Cd | Cm | Cl/Cd
-20 | -0.715 | 0.25431 | 0.0575 | -2.8115
-19 | -0.6771 | 0.23918 | 0.0493 | -2.8309
-18.5 | -0.658 | 0.23242 | 0.0455 | -2.8311
-18 | -0.639 | 0.22574 | 0.0413 | -2.8307
-17.5 | -0.62 | 0.21895 | 0.037 | -2.8317
-17 | -0.6011 | 0.21218 | 0.0324 | -2.833
-16.5 | -0.5847 | 0.20648 | 0.027 | -2.8318
-16 | -0.5715 | 0.20112 | 0.0215 | -2.8416
-15.5 | -0.5546 | 0.19286 | 0.0175 | -2.8757
-15 | -0.5307 | 0.18351 | 0.0161 | -2.8919
-14.5 | -0.5128 | 0.17649 | 0.0128 | -2.9055
-14 | -0.4958 | 0.16945 | 0.0091 | -2.9259
-13.5 | -0.4798 | 0.16244 | 0.005 | -2.9537
-13 | -0.4735 | 0.15746 | -0.0015 | -3.0071
-12.5 | -0.4632 | 0.15084 | -0.0066 | -3.0708
-12 | -0.4483 | 0.14117 | -0.0093 | -3.1756
-11.5 | -0.4252 | 0.13288 | -0.0099 | -3.1999
-11 | -0.4102 | 0.12596 | -0.0127 | -3.2566
-10.5 | -0.3971 | 0.11896 | -0.016 | -3.3381
-10 | -0.385 | 0.1119 | -0.0198 | -3.4406
-9.5 | -0.3767 | 0.105 | -0.0256 | -3.5876
-9 | -0.3694 | 0.09812 | -0.0331 | -3.7648
-8.5 | -0.3587 | 0.09053 | -0.0403 | -3.9622
-8 | -0.332 | 0.08011 | -0.0455 | -4.1443
-7.5 | -0.3114 | 0.07302 | -0.0514 | -4.2646
-7 | -0.3129 | 0.06645 | -0.056 | -4.7088
-6.5 | -0.3013 | 0.05684 | -0.068 | -5.3008
-6 | -0.2857 | 0.04743 | -0.0725 | -6.0236
-5.5 | -0.2525 | 0.0418 | -0.0736 | -6.0407
-5 | -0.2123 | 0.03505 | -0.0756 | -6.0571
-4 | -0.105 | 0.02299 | -0.074 | -4.5672
-3.5 | -0.0497 | 0.01862 | -0.0734 | -2.6692
-3 | 0.0055 | 0.0156 | -0.0726 | 0.35256
-2.5 | 0.062 | 0.01397 | -0.072 | 4.4381
-2 | 0.1186 | 0.01265 | -0.0719 | 9.3755
-1.5 | 0.1672 | 0.01019 | -0.0711 | 16.4082
-1 | 0.2125 | 0.00969 | -0.0674 | 21.9298
-0.5 | 0.2977 | 0.00943 | -0.0715 | 31.5695
0 | 0.3497 | 0.00961 | -0.0708 | 36.3892
0.5 | 0.4052 | 0.00985 | -0.0708 | 41.1371
1 | 0.462 | 0.01007 | -0.0707 | 45.8788
1.5 | 0.5192 | 0.01032 | -0.0708 | 50.3101
2 | 0.5765 | 0.0106 | -0.0709 | 54.3868
2.5 | 0.6344 | 0.01082 | -0.0709 | 58.6322
3 | 0.6918 | 0.01107 | -0.0709 | 62.4932
3.5 | 0.7491 | 0.0113 | -0.0708 | 66.292
4 | 0.8065 | 0.01149 | -0.0705 | 70.1915
4.5 | 0.8638 | 0.01141 | -0.0698 | 75.7055
5 | 0.919 | 0.0111 | -0.0685 | 82.7928
5.5 | 0.9744 | 0.0111 | -0.0675 | 87.7838
6 | 1.0273 | 0.01128 | -0.0661 | 91.0727
6.5 | 1.0571 | 0.01351 | -0.0622 | 78.2457
7 | 1.0653 | 0.01783 | -0.0568 | 59.7476
7.5 | 1.087 | 0.0205 | -0.0523 | 53.0244
8 | 1.0987 | 0.02322 | -0.0467 | 47.317
8.5 | 1.1108 | 0.02662 | -0.0419 | 41.728
9 | 1.1326 | 0.03003 | -0.0384 | 37.7156
9.5 | 1.1718 | 0.03393 | -0.0354 | 34.5358
10 | 1.2028 | 0.03786 | -0.0327 | 31.7697
10.5 | 1.2229 | 0.04321 | -0.0301 | 28.3013
11 | 1.2244 | 0.0507 | -0.0272 | 24.1499
11.5 | 1.2081 | 0.0586 | -0.0251 | 20.616
12 | 1.1839 | 0.06717 | -0.0249 | 17.6254
12.5 | 1.1538 | 0.07712 | -0.0269 | 14.9611
13 | 1.1026 | 0.09187 | -0.0333 | 12.0017
13.5 | 1.0433 | 0.11228 | -0.0458 | 9.2919
14 | 0.9905 | 0.13872 | -0.0629 | 7.1403
14.5 | 0.9737 | 0.15611 | -0.0719 | 6.2373
15 | 0.9545 | 0.18314 | -0.0862 | 5.2119
15.5 | 0.9632 | 0.19301 | -0.0916 | 4.9904
16 | 0.9794 | 0.20036 | -0.0945 | 4.8882

## 23. Re 250k Mach 0.50 (1)
BIGFOIL.COM POLAR EXPORT
GA 35-410
GA 35-410 |  |  |  | Cl Max: | 1.261 | at alpha= | 20 | deg
JavaFoil+Calcfoil stall+Eppler ext transition |  |  |  | L/D Max: | 90.415 | at alpha= | 4.5 | deg
Re: | 250000 |  |  | Cd Min: | 0.0085 | at alpha= | 0.5 | deg
Mach: | 0.5 |  |  | Cl=0 at alpha= | -2.9811 | deg
|  |  |  | @ Cl=0.1, Cd= | 0.032664
|  |  |  | @ Cl=0.4, Cd= | 0.0092788
|  |  |  | @ Cl=0.6, Cd= | 0.0088109
alpha (deg) | Cl | Cd | Cm | Cl/Cd
-20 | -0.904 | 0.26111 | -0.025 | -3.463
-19.5 | -0.879 | 0.25879 | -0.026 | -3.396
-19 | -0.852 | 0.24403 | -0.025 | -3.49
-18.5 | -0.824 | 0.23593 | -0.024 | -3.494
-18 | -0.799 | 0.22601 | -0.024 | -3.533
-17.5 | -0.773 | 0.21856 | -0.024 | -3.536
-17 | -0.747 | 0.21769 | -0.024 | -3.432
-16.5 | -0.721 | 0.20976 | -0.024 | -3.439
-16 | -0.696 | 0.20289 | -0.025 | -3.429
-15.5 | -0.67 | 0.19531 | -0.025 | -3.429
-15 | -0.644 | 0.18943 | -0.025 | -3.399
-14.5 | -0.618 | 0.18773 | -0.025 | -3.291
-14 | -0.592 | 0.1848 | -0.026 | -3.202
-13.5 | -0.565 | 0.18539 | -0.026 | -3.05
-13 | -0.538 | 0.16412 | -0.024 | -3.277
-12.5 | -0.511 | 0.16026 | -0.024 | -3.191
-12 | -0.485 | 0.14355 | -0.024 | -3.379
-11.5 | -0.459 | 0.14225 | -0.024 | -3.225
-11 | -0.432 | 0.13885 | -0.025 | -3.113
-10.5 | -0.406 | 0.13408 | -0.025 | -3.026
-10 | -0.379 | 0.13102 | -0.025 | -2.894
-9.5 | -0.353 | 0.1271 | -0.026 | -2.774
-9 | -0.326 | 0.13282 | -0.026 | -2.453
-8.5 | -0.299 | 0.11426 | -0.025 | -2.615
-8 | -0.272 | 0.10807 | -0.025 | -2.516
-7.5 | -0.245 | 0.1052 | -0.025 | -2.33
-7 | -0.218 | 0.07127 | -0.024 | -3.059
-6.5 | -0.191 | 0.05532 | -0.024 | -3.454
-6 | -0.164 | 0.05978 | -0.023 | -2.743
-5.5 | -0.137 | 0.04941 | -0.023 | -2.772
-5 | -0.11 | 0.04424 | -0.023 | -2.485
-4.5 | -0.101 | 0.04055 | -0.024 | -2.491
-4 | -0.095 | 0.04261 | -0.023 | -2.226
-3.5 | -0.052 | 0.03802 | -0.023 | -1.378
-3 | -0.002 | 0.03592 | -0.023 | -0.069
-2.5 | 0.051 | 0.03349 | -0.023 | 1.515
-2 | 0.105 | 0.03258 | -0.023 | 3.237
-1.5 | 0.161 | 0.0317 | -0.024 | 5.074
-1 | 0.268 | 0.01062 | -0.071 | 25.224
-0.5 | 0.337 | 0.00934 | -0.071 | 36.074
0 | 0.409 | 0.00927 | -0.072 | 44.102
0.5 | 0.477 | 0.0085 | -0.073 | 56.175
1 | 0.546 | 0.00867 | -0.074 | 63.033
1.5 | 0.615 | 0.00885 | -0.075 | 69.518
2 | 0.684 | 0.00908 | -0.075 | 75.345
2.5 | 0.75 | 0.00939 | -0.076 | 79.9
3 | 0.818 | 0.0097 | -0.077 | 84.375
3.5 | 0.886 | 0.01006 | -0.078 | 88.026
4 | 0.95 | 0.01052 | -0.078 | 90.293
4.5 | 1.012 | 0.01119 | -0.079 | 90.415
5 | 1.038 | 0.01865 | -0.078 | 55.642
5.5 | 1.082 | 0.02034 | -0.078 | 53.184
6 | 1.116 | 0.02167 | -0.078 | 51.497
6.5 | 0.946 | 0.04593 | -0.028 | 20.587
7 | 0.936 | 0.05186 | -0.028 | 18.043
7.5 | 0.849 | 0.06205 | -0.029 | 13.688
8 | 0.6 | 0.11143 | -0.03 | 5.387
8.5 | 0.628 | 0.08364 | -0.03 | 7.503
9 | 0.655 | 0.08226 | -0.033 | 7.964
9.5 | 0.683 | 0.12396 | -0.035 | 5.508
10 | 0.71 | 0.12966 | -0.035 | 5.475
10.5 | 0.738 | 0.14577 | -0.038 | 5.062
11 | 0.765 | 0.14882 | -0.039 | 5.14
11.5 | 0.792 | 0.15655 | -0.039 | 5.059
12 | 0.819 | 0.16372 | -0.04 | 5.003
12.5 | 0.846 | 0.16951 | -0.041 | 4.992
13 | 0.876 | 0.18712 | -0.046 | 4.68
13.5 | 0.903 | 0.18813 | -0.046 | 4.799
14 | 0.93 | 0.19392 | -0.047 | 4.795
14.5 | 0.957 | 0.19827 | -0.047 | 4.825
15 | 0.984 | 0.20407 | -0.048 | 4.82
15.5 | 1.011 | 0.21066 | -0.049 | 4.798
16 | 1.039 | 0.2181 | -0.051 | 4.762
16.5 | 1.071 | 0.23713 | -0.056 | 4.518
17 | 1.096 | 0.23504 | -0.055 | 4.663
17.5 | 1.123 | 0.24433 | -0.056 | 4.595
18 | 1.149 | 0.24787 | -0.057 | 4.637
18.5 | 1.176 | 0.25144 | -0.057 | 4.678
19 | 1.203 | 0.26468 | -0.058 | 4.545
19.5 | 1.234 | 0.27304 | -0.061 | 4.521
20 | 1.261 | 0.28732 | -0.062 | 4.389

## 24. Re 250k Mach 0.50 (2)
BIGFOIL.COM POLAR EXPORT
GA 35-410
GA 35-410 |  |  |  | Cl Max: | 1.201 | at alpha= | 20 | deg
XFOIL ncrit=9 |  |  |  | L/D Max: | 87.8964 | at alpha= | 5.5 | deg
Re: | 250000 |  |  | Cd Min: | 0.30701 | at alpha= | 20 | deg
Mach: | 0.5 |  |  | Cl=0 at alpha= | -3.0243 | deg
|  |  |  | @ Cl=0.1, Cd= | 0.015306
|  |  |  | @ Cl=0.4, Cd= | 0.010616
|  |  |  | @ Cl=0.6, Cd= | 0.011649
alpha (deg) | Cl | Cd | Cm | Cl/Cd
-20 | -0.7794 | 0.27516 | 0.0704 | -2.8325
-19.5 | -0.7563 | 0.26705 | 0.0654 | -2.8321
-19 | -0.7327 | 0.259 | 0.0601 | -2.829
-18.5 | -0.7091 | 0.25095 | 0.0548 | -2.8257
-18 | -0.6853 | 0.24347 | 0.0488 | -2.8147
-17.5 | -0.6643 | 0.23741 | 0.0423 | -2.7981
-16.5 | -0.6166 | 0.219 | 0.0333 | -2.8155
-16 | -0.5929 | 0.21056 | 0.0293 | -2.8158
-15.5 | -0.57 | 0.20269 | 0.0247 | -2.8122
-15 | -0.5473 | 0.19492 | 0.0201 | -2.8078
-14.5 | -0.5251 | 0.18708 | 0.0152 | -2.8068
-14 | -0.5076 | 0.18128 | 0.0086 | -2.8001
-13.5 | -0.4974 | 0.17647 | 0.0019 | -2.8186
-13 | -0.464 | 0.16335 | 0.0012 | -2.8405
-12.5 | -0.4428 | 0.15557 | -0.0024 | -2.8463
-12 | -0.4229 | 0.14805 | -0.0064 | -2.8565
-11.5 | -0.4041 | 0.14052 | -0.0106 | -2.8757
-11 | -0.3868 | 0.13332 | -0.0154 | -2.9013
-10.5 | -0.3786 | 0.1277 | -0.0228 | -2.9648
-10 | -0.3643 | 0.12054 | -0.0289 | -3.0222
-9.5 | -0.3397 | 0.11023 | -0.0299 | -3.0817
-9 | -0.3121 | 0.10235 | -0.0355 | -3.0493
-8.5 | -0.2821 | 0.09421 | -0.0438 | -2.9944
-8 | -0.2793 | 0.08874 | -0.0512 | -3.1474
-7.5 | -0.2744 | 0.081 | -0.0544 | -3.3877
-7 | -0.2563 | 0.07456 | -0.0535 | -3.4375
-6.5 | -0.2473 | 0.0684 | -0.0563 | -3.6155
-6 | -0.2445 | 0.0613 | -0.0645 | -3.9886
-5.5 | -0.2345 | 0.05184 | -0.0759 | -4.5235
-5 | -0.2065 | 0.04536 | -0.0778 | -4.5525
-4.5 | -0.171 | 0.03792 | -0.0832 | -4.5095
-4 | -0.1193 | 0.0289 | -0.0846 | -4.128
-3.5 | -0.0588 | 0.0232 | -0.0839 | -2.5345
-3 | 0.003 | 0.01892 | -0.0837 | 0.15856
-2.5 | 0.0682 | 0.01625 | -0.0825 | 4.1969
-2 | 0.1322 | 0.01435 | -0.0815 | 9.2125
-1.5 | 0.1971 | 0.01313 | -0.0813 | 15.0114
-1 | 0.2508 | 0.01097 | -0.0797 | 22.8624
-0.5 | 0.2962 | 0.01061 | -0.0735 | 27.9171
0 | 0.396 | 0.0106 | -0.0798 | 37.3585
0.5 | 0.457 | 0.01084 | -0.0792 | 42.1587
1 | 0.5201 | 0.01121 | -0.0792 | 46.3961
1.5 | 0.5843 | 0.01158 | -0.0791 | 50.4577
2 | 0.6501 | 0.01187 | -0.079 | 54.7683
2.5 | 0.7152 | 0.01225 | -0.0788 | 58.3837
3 | 0.7804 | 0.01262 | -0.0784 | 61.8384
3.5 | 0.8462 | 0.01293 | -0.0778 | 65.4447
4 | 0.9131 | 0.01308 | -0.0769 | 69.8089
4.5 | 0.9795 | 0.01277 | -0.0749 | 76.7032
5 | 1.0441 | 0.01237 | -0.0723 | 84.4058
5.5 | 1.1031 | 0.01255 | -0.0689 | 87.8964
6 | 1.1074 | 0.01595 | -0.0605 | 69.4295
6.5 | 1.0865 | 0.02046 | -0.0513 | 53.1036
7 | 1.0865 | 0.0248 | -0.0458 | 43.8105
7.5 | 1.0911 | 0.02941 | -0.0413 | 37.0996
8 | 1.1027 | 0.03391 | -0.0368 | 32.5184
8.5 | 1.1226 | 0.03856 | -0.032 | 29.1131
9 | 1.1437 | 0.04404 | -0.0281 | 25.9696
9.5 | 1.1432 | 0.05136 | -0.0263 | 22.2586
10 | 1.1274 | 0.06046 | -0.0267 | 18.647
10.5 | 1.1014 | 0.0714 | -0.0298 | 15.4258
11 | 1.0718 | 0.08411 | -0.0356 | 12.7428
11.5 | 1.0412 | 0.09875 | -0.0441 | 10.5438
12 | 1.0131 | 0.11513 | -0.0547 | 8.7996
12.5 | 0.992 | 0.1327 | -0.0659 | 7.4755
13 | 0.9788 | 0.15097 | -0.0765 | 6.4834
13.5 | 0.9754 | 0.16684 | -0.0856 | 5.8463
14 | 0.9809 | 0.18021 | -0.0931 | 5.4431
14.5 | 0.9915 | 0.19231 | -0.0999 | 5.1557
16 | 1.0356 | 0.22711 | -0.1195 | 4.5599
16.5 | 1.0546 | 0.23674 | -0.1251 | 4.4547
17 | 1.0775 | 0.24563 | -0.1289 | 4.3867
17.5 | 1.1015 | 0.25727 | -0.1322 | 4.2815
18 | 1.1118 | 0.26629 | -0.1429 | 4.1751
18.5 | 1.1325 | 0.27576 | -0.1487 | 4.1068
19 | 1.1543 | 0.28474 | -0.1536 | 4.0539
19.5 | 1.1843 | 0.29826 | -0.1547 | 3.9707
20 | 1.201 | 0.30701 | -0.1624 | 3.9119

## 25. Re 500k Mach 0.00 (1)
BIGFOIL.COM POLAR EXPORT
GA 35-410
GA 35-410 |  |  |  | Cl Max: | 1.191 | at alpha= | 8 | deg
JavaFoil+Calcfoil stall+Eppler ext transition |  |  |  | L/D Max: | 121.467 | at alpha= | 5 | deg
Re: | 500000 |  |  | Cd Min: | 0.00606 | at alpha= | 0 | deg
Mach: | 0 |  |  | Cl=0 at alpha= | -2.9787 | deg
|  |  |  | @ Cl=0.1, Cd= | 0.028278
|  |  |  | @ Cl=0.4, Cd= | 0.0060912
|  |  |  | @ Cl=0.6, Cd= | 0.0064024
alpha (deg) | Cl | Cd | Cm | Cl/Cd
-16 | -0.319 | 0.13778 | -0.017 | -2.317
-15.5 | -0.331 | 0.1325 | -0.017 | -2.499
-15 | -0.343 | 0.12196 | -0.017 | -2.811
-14.5 | -0.354 | 0.11671 | -0.018 | -3.037
-14 | -0.366 | 0.10867 | -0.018 | -3.364
-13.5 | -0.376 | 0.10276 | -0.018 | -3.658
-13 | -0.385 | 0.10047 | -0.018 | -3.836
-12.5 | -0.394 | 0.09305 | -0.018 | -4.232
-12 | -0.4 | 0.08969 | -0.018 | -4.465
-11.5 | -0.405 | 0.0834 | -0.018 | -4.861
-11 | -0.408 | 0.07828 | -0.018 | -5.213
-10.5 | -0.408 | 0.07287 | -0.019 | -5.601
-10 | -0.405 | 0.06779 | -0.019 | -5.98
-9.5 | -0.399 | 0.0636 | -0.019 | -6.279
-9 | -0.39 | 0.05965 | -0.019 | -6.533
-8.5 | -0.376 | 0.05604 | -0.019 | -6.716
-8 | -0.359 | 0.0524 | -0.019 | -6.853
-7.5 | -0.338 | 0.04913 | -0.019 | -6.876
-7 | -0.313 | 0.0475 | -0.019 | -6.581
-6.5 | -0.284 | 0.04479 | -0.019 | -6.334
-6 | -0.251 | 0.04428 | -0.019 | -5.671
-5.5 | -0.215 | 0.03985 | -0.02 | -5.407
-5 | -0.177 | 0.03857 | -0.02 | -4.587
-4.5 | -0.136 | 0.0366 | -0.02 | -3.712
-4 | -0.093 | 0.03503 | -0.019 | -2.649
-3.5 | -0.048 | 0.03319 | -0.02 | -1.45
-3 | -0.002 | 0.03198 | -0.02 | -0.069
-2.5 | 0.045 | 0.03127 | -0.02 | 1.426
-2 | 0.092 | 0.03044 | -0.021 | 3.023
-1.5 | 0.173 | 0.00855 | -0.061 | 20.227
-1 | 0.232 | 0.00851 | -0.061 | 27.314
-0.5 | 0.292 | 0.00698 | -0.062 | 41.815
0 | 0.354 | 0.00606 | -0.063 | 58.358
0.5 | 0.413 | 0.0061 | -0.063 | 67.807
1 | 0.473 | 0.00622 | -0.064 | 76.041
1.5 | 0.533 | 0.0063 | -0.065 | 84.568
2 | 0.592 | 0.00639 | -0.065 | 92.722
2.5 | 0.65 | 0.00648 | -0.066 | 100.418
3 | 0.71 | 0.00661 | -0.067 | 107.375
3.5 | 0.768 | 0.00686 | -0.067 | 111.942
4 | 0.826 | 0.00715 | -0.068 | 115.578
4.5 | 0.882 | 0.00739 | -0.069 | 119.417
5 | 0.937 | 0.00772 | -0.069 | 121.467
5.5 | 0.99 | 0.01337 | -0.07 | 74.071
6 | 1.041 | 0.0139 | -0.071 | 74.912
6.5 | 1.09 | 0.0145 | -0.071 | 75.158
7 | 1.136 | 0.01577 | -0.072 | 72.016
7.5 | 1.178 | 0.01667 | -0.073 | 70.671
8 | 1.191 | 0.01776 | -0.072 | 67.091
8.5 | 1.002 | 0.05349 | -0.027 | 18.736
9 | 1.018 | 0.05717 | -0.026 | 17.802
9.5 | 1.027 | 0.06168 | -0.026 | 16.65
10 | 1.029 | 0.06608 | -0.026 | 15.578
10.5 | 1.025 | 0.07121 | -0.025 | 14.397
11 | 1.014 | 0.07547 | -0.026 | 13.44
11.5 | 0.998 | 0.0817 | -0.027 | 12.211
12 | 0.975 | 0.08771 | -0.027 | 11.12
12.5 | 0.948 | 0.0976 | -0.028 | 9.715
13 | 0.917 | 0.10024 | -0.029 | 9.148

## 26. Re 500k Mach 0.00 (2)
BIGFOIL.COM POLAR EXPORT
GA 35-410
GA 35-410 |  |  |  | Cl Max: | 1.3027 | at alpha= | 12.5 | deg
XFOIL ncrit=9 |  |  |  | L/D Max: | 117.603 | at alpha= | 5.5 | deg
Re: | 500000 |  |  | Cd Min: | 0.24723 | at alpha= | -20 | deg
Mach: | 0 |  |  | Cl=0 at alpha= | -2.9548 | deg
|  |  |  | @ Cl=0.1, Cd= | 0.0096515
|  |  |  | @ Cl=0.4, Cd= | 0.0065845
|  |  |  | @ Cl=0.6, Cd= | 0.0070701
alpha (deg) | Cl | Cd | Cm | Cl/Cd
-20 | -0.6998 | 0.24723 | 0.0559 | -2.8306
-19.5 | -0.6822 | 0.24106 | 0.0518 | -2.83
-19 | -0.6643 | 0.23465 | 0.0476 | -2.831
-18.5 | -0.6465 | 0.22808 | 0.0435 | -2.8345
-18 | -0.6284 | 0.2212 | 0.0393 | -2.8409
-17.5 | -0.6112 | 0.21448 | 0.0344 | -2.8497
-17 | -0.5966 | 0.20801 | 0.0293 | -2.8681
-16.5 | -0.5793 | 0.20006 | 0.0258 | -2.8956
-16 | -0.5609 | 0.19299 | 0.0231 | -2.9064
-15.5 | -0.5441 | 0.1864 | 0.0196 | -2.919
-15 | -0.5278 | 0.17967 | 0.016 | -2.9376
-14.5 | -0.5122 | 0.17262 | 0.0124 | -2.9672
-14 | -0.4969 | 0.16529 | 0.0085 | -3.0062
-13.5 | -0.4867 | 0.15801 | 0.0031 | -3.0802
-13 | -0.4768 | 0.15064 | -0.0014 | -3.1652
-12.5 | -0.4614 | 0.14189 | -0.0034 | -3.2518
-12 | -0.4458 | 0.13531 | -0.0058 | -3.2947
-11.5 | -0.4321 | 0.12878 | -0.0087 | -3.3553
-11 | -0.4202 | 0.12173 | -0.0121 | -3.4519
-10.5 | -0.4097 | 0.11435 | -0.0158 | -3.5829
-10 | -0.4025 | 0.10651 | -0.0215 | -3.779
-9.5 | -0.3933 | 0.09885 | -0.0265 | -3.9788
-9 | -0.3742 | 0.08991 | -0.0347 | -4.1619
-8.5 | -0.3705 | 0.07915 | -0.042 | -4.681
-8 | -0.3688 | 0.07329 | -0.0436 | -5.0321
-7.5 | -0.3712 | 0.0656 | -0.0499 | -5.6585
-7 | -0.3586 | 0.05682 | -0.0575 | -6.3112
-6.5 | -0.3368 | 0.04806 | -0.0629 | -7.0079
-6 | -0.2963 | 0.04082 | -0.0653 | -7.2587
-5.5 | -0.267 | 0.03046 | -0.0673 | -8.7656
-5 | -0.2202 | 0.02709 | -0.0679 | -8.1285
-4.5 | -0.1646 | 0.02598 | -0.0671 | -6.3356
-4 | -0.1142 | 0.01469 | -0.0656 | -7.774
-3.5 | -0.0602 | 0.01242 | -0.0654 | -4.847
-3 | -0.005 | 0.0114 | -0.0653 | -0.4386
-2.5 | 0.0503 | 0.01032 | -0.0652 | 4.874
-2 | 0.1068 | 0.00956 | -0.0654 | 11.1715
-1.5 | 0.1598 | 0.00785 | -0.066 | 20.3567
-1 | 0.214 | 0.00722 | -0.0659 | 29.6399
-0.5 | 0.2634 | 0.00675 | -0.0641 | 39.0222
0 | 0.3227 | 0.00646 | -0.0638 | 49.9536
0.5 | 0.3852 | 0.00655 | -0.0655 | 58.8092
1 | 0.441 | 0.00668 | -0.0657 | 66.018
1.5 | 0.4974 | 0.00681 | -0.0659 | 73.0396
2 | 0.5537 | 0.00698 | -0.0662 | 79.3266
2.5 | 0.6102 | 0.00709 | -0.0665 | 86.0649
3 | 0.6665 | 0.00723 | -0.0667 | 92.1853
3.5 | 0.7227 | 0.00738 | -0.0669 | 97.9268
4 | 0.7783 | 0.00746 | -0.0669 | 104.3298
4.5 | 0.8332 | 0.00753 | -0.0668 | 110.6507
5 | 0.8881 | 0.00771 | -0.0668 | 115.1881
5.5 | 0.942 | 0.00801 | -0.0666 | 117.603
6 | 0.9893 | 0.00904 | -0.0658 | 109.4358
6.5 | 1.0223 | 0.01182 | -0.0637 | 86.489
7 | 1.0575 | 0.0141 | -0.0617 | 75
7.5 | 1.0979 | 0.01561 | -0.0599 | 70.3331
8 | 1.1361 | 0.01716 | -0.0578 | 66.2063
8.5 | 1.164 | 0.01929 | -0.0545 | 60.3421
9 | 1.196 | 0.0207 | -0.0516 | 57.7778
9.5 | 1.2046 | 0.02338 | -0.0461 | 51.5227
10 | 1.2205 | 0.02619 | -0.0423 | 46.6018
10.5 | 1.242 | 0.02885 | -0.0394 | 43.0503
11 | 1.2625 | 0.03198 | -0.0368 | 39.4778
11.5 | 1.2819 | 0.03523 | -0.0345 | 36.3866
12 | 1.2953 | 0.041 | -0.0318 | 31.5927
12.5 | 1.3027 | 0.04575 | -0.0298 | 28.4743
13 | 1.2991 | 0.0521 | -0.0282 | 24.9347
13.5 | 1.282 | 0.06032 | -0.0277 | 21.2533
14 | 1.2571 | 0.06981 | -0.029 | 18.0074
14.5 | 1.2207 | 0.08212 | -0.0327 | 14.8648
15 | 1.1816 | 0.09671 | -0.0395 | 12.218
15.5 | 1.1383 | 0.1146 | -0.0498 | 9.9328
16 | 0.9744 | 0.18455 | -0.0866 | 5.2799
16.5 | 0.9789 | 0.19762 | -0.0937 | 4.9534
17 | 0.9863 | 0.2108 | -0.1017 | 4.6788
17.5 | 0.9973 | 0.21969 | -0.1069 | 4.5396

## 27. Re 500k Mach 0.10 (1)
BIGFOIL.COM POLAR EXPORT
GA 35-410
GA 35-410 |  |  |  | Cl Max: | 1.193 | at alpha= | 8 | deg
JavaFoil+Calcfoil stall+Eppler ext transition |  |  |  | L/D Max: | 121.59 | at alpha= | 5 | deg
Re: | 500000 |  |  | Cd Min: | 0.0061 | at alpha= | 0.5 | deg
Mach: | 0.1 |  |  | Cl=0 at alpha= | -2.9787 | deg
|  |  |  | @ Cl=0.1, Cd= | 0.0283
|  |  |  | @ Cl=0.4, Cd= | 0.006156
|  |  |  | @ Cl=0.6, Cd= | 0.0063893
alpha (deg) | Cl | Cd | Cm | Cl/Cd
-15.5 | -0.291 | 0.13136 | -0.018 | -2.214
-15 | -0.305 | 0.12702 | -0.018 | -2.398
-14.5 | -0.318 | 0.11886 | -0.018 | -2.677
-14 | -0.332 | 0.11107 | -0.018 | -2.985
-13.5 | -0.344 | 0.10422 | -0.018 | -3.305
-13 | -0.356 | 0.09785 | -0.018 | -3.643
-12.5 | -0.367 | 0.09265 | -0.019 | -3.966
-12 | -0.377 | 0.08674 | -0.019 | -4.346
-11.5 | -0.385 | 0.08277 | -0.019 | -4.648
-11 | -0.39 | 0.07834 | -0.019 | -4.98
-10.5 | -0.393 | 0.07314 | -0.019 | -5.373
-10 | -0.393 | 0.06876 | -0.019 | -5.712
-9.5 | -0.389 | 0.06403 | -0.019 | -6.078
-9 | -0.382 | 0.06025 | -0.019 | -6.337
-8.5 | -0.37 | 0.05648 | -0.019 | -6.557
-8 | -0.355 | 0.05243 | -0.019 | -6.768
-7.5 | -0.335 | 0.0492 | -0.019 | -6.809
-7 | -0.311 | 0.04748 | -0.019 | -6.548
-6.5 | -0.283 | 0.04479 | -0.02 | -6.314
-6 | -0.251 | 0.04439 | -0.019 | -5.652
-5.5 | -0.216 | 0.0401 | -0.02 | -5.378
-5 | -0.177 | 0.03917 | -0.019 | -4.525
-4.5 | -0.136 | 0.03664 | -0.02 | -3.719
-4 | -0.093 | 0.03507 | -0.019 | -2.655
-3.5 | -0.048 | 0.03321 | -0.02 | -1.455
-3 | -0.002 | 0.03199 | -0.02 | -0.069
-2.5 | 0.045 | 0.03126 | -0.02 | 1.433
-2 | 0.092 | 0.03043 | -0.021 | 3.038
-1.5 | 0.174 | 0.0086 | -0.061 | 20.213
-1 | 0.233 | 0.00854 | -0.062 | 27.324
-0.5 | 0.293 | 0.007 | -0.062 | 41.902
0 | 0.356 | 0.00631 | -0.063 | 56.397
0.5 | 0.416 | 0.0061 | -0.064 | 68.139
1 | 0.475 | 0.00622 | -0.064 | 76.422
1.5 | 0.535 | 0.00631 | -0.065 | 84.796
2 | 0.595 | 0.00638 | -0.066 | 93.306
2.5 | 0.654 | 0.00649 | -0.066 | 100.656
3 | 0.713 | 0.00663 | -0.067 | 107.63
3.5 | 0.772 | 0.00689 | -0.068 | 112.055
4 | 0.83 | 0.00716 | -0.068 | 115.951
4.5 | 0.887 | 0.0074 | -0.069 | 119.75
5 | 0.942 | 0.00774 | -0.07 | 121.59
5.5 | 0.995 | 0.01344 | -0.07 | 74.007
6 | 1.046 | 0.01397 | -0.071 | 74.896
6.5 | 1.094 | 0.01457 | -0.072 | 75.111
7 | 1.14 | 0.01593 | -0.072 | 71.534
7.5 | 1.182 | 0.01676 | -0.073 | 70.493
8 | 1.193 | 0.01792 | -0.072 | 66.598
8.5 | 1.004 | 0.05374 | -0.026 | 18.675
9 | 1.018 | 0.05727 | -0.026 | 17.772
9.5 | 1.025 | 0.06179 | -0.026 | 16.588
10 | 1.025 | 0.06637 | -0.025 | 15.442
10.5 | 1.017 | 0.07148 | -0.025 | 14.233
11 | 1.003 | 0.07629 | -0.026 | 13.148
11.5 | 0.982 | 0.08269 | -0.027 | 11.877
12 | 0.955 | 0.08983 | -0.027 | 10.634
12.5 | 0.923 | 0.09765 | -0.028 | 9.454
13 | 0.887 | 0.10267 | -0.028 | 8.638

## 28. Re 500k Mach 0.10 (2)
BIGFOIL.COM POLAR EXPORT
GA 35-410
GA 35-410 |  |  |  | Cl Max: | 1.2921 | at alpha= | 12.5 | deg
XFOIL ncrit=9 |  |  |  | L/D Max: | 117.727 | at alpha= | 5.5 | deg
Re: | 500000 |  |  | Cd Min: | 0.1228 | at alpha= | 15.5 | deg
Mach: | 0.1 |  |  | Cl=0 at alpha= | -99 | deg
|  |  |  | @ Cl=0.1, Cd= | 0.00649
|  |  |  | @ Cl=0.4, Cd= | 0.0066014
|  |  |  | @ Cl=0.6, Cd= | 0.0070909
alpha (deg) | Cl | Cd | Cm | Cl/Cd
0 | 0.323 | 0.00649 | -0.0638 | 49.7689
0.5 | 0.3874 | 0.00657 | -0.0658 | 58.965
1 | 0.4435 | 0.00671 | -0.066 | 66.0954
1.5 | 0.5003 | 0.00683 | -0.0663 | 73.2504
2 | 0.557 | 0.007 | -0.0665 | 79.5714
2.5 | 0.6138 | 0.00712 | -0.0668 | 86.2079
3 | 0.6705 | 0.00726 | -0.067 | 92.3554
3.5 | 0.727 | 0.0074 | -0.0672 | 98.2432
4 | 0.783 | 0.00749 | -0.0672 | 104.5394
4.5 | 0.8382 | 0.00755 | -0.0671 | 111.0199
5 | 0.8935 | 0.00774 | -0.067 | 115.4393
5.5 | 0.9477 | 0.00805 | -0.0668 | 117.7267
6 | 0.9943 | 0.0092 | -0.0658 | 108.0761
6.5 | 1.0264 | 0.01209 | -0.0636 | 84.8966
7 | 1.0624 | 0.01427 | -0.0615 | 74.4499
7.5 | 1.1028 | 0.01578 | -0.0597 | 69.8859
8 | 1.14 | 0.01739 | -0.0574 | 65.5549
8.5 | 1.1665 | 0.01958 | -0.0537 | 59.5761
9 | 1.1948 | 0.02108 | -0.0502 | 56.6793
9.5 | 1.2007 | 0.02414 | -0.0447 | 49.739
10 | 1.2192 | 0.0269 | -0.0412 | 45.3234
10.5 | 1.2407 | 0.02972 | -0.0384 | 41.7463
11 | 1.2615 | 0.03302 | -0.0357 | 38.2041
11.5 | 1.2799 | 0.0365 | -0.0334 | 35.0658
12 | 1.2893 | 0.04269 | -0.0307 | 30.2015
12.5 | 1.2921 | 0.04806 | -0.0288 | 26.8851
13 | 1.2828 | 0.05514 | -0.0276 | 23.2644
13.5 | 1.2605 | 0.06419 | -0.0279 | 19.637
14 | 1.232 | 0.07458 | -0.0302 | 16.5192
14.5 | 1.1944 | 0.08789 | -0.0353 | 13.5897
15 | 1.1552 | 0.10358 | -0.0435 | 11.1527
15.5 | 1.112 | 0.1228 | -0.0552 | 9.0554

## 29. Re 500k Mach 0.25 (1)
BIGFOIL.COM POLAR EXPORT
GA 35-410
GA 35-410 |  |  |  | Cl Max: | 1.172 | at alpha= | 7.5 | deg
JavaFoil+Calcfoil stall+Eppler ext transition |  |  |  | L/D Max: | 121.078 | at alpha= | 5 | deg
Re: | 500000 |  |  | Cd Min: | 0.0062 | at alpha= | 0.5 | deg
Mach: | 0.25 |  |  | Cl=0 at alpha= | -2.9792 | deg
|  |  |  | @ Cl=0.1, Cd= | 0.029266
|  |  |  | @ Cl=0.4, Cd= | 0.0062841
|  |  |  | @ Cl=0.6, Cd= | 0.0064829
alpha (deg) | Cl | Cd | Cm | Cl/Cd
-13.5 | -0.06 | 0.11188 | -0.019 | -0.534
-13 | -0.057 | 0.10455 | -0.019 | -0.544
-12.5 | -0.054 | 0.09808 | -0.02 | -0.552
-12 | -0.142 | 0.094 | -0.02 | -1.507
-11.5 | -0.187 | 0.08746 | -0.02 | -2.136
-11 | -0.223 | 0.07985 | -0.02 | -2.797
-10.5 | -0.254 | 0.07441 | -0.02 | -3.414
-10 | -0.279 | 0.07091 | -0.02 | -3.938
-9.5 | -0.299 | 0.06789 | -0.02 | -4.398
-9 | -0.312 | 0.0625 | -0.02 | -4.987
-8.5 | -0.318 | 0.05805 | -0.02 | -5.478
-8 | -0.317 | 0.05448 | -0.02 | -5.826
-7.5 | -0.31 | 0.05057 | -0.02 | -6.126
-7 | -0.295 | 0.04852 | -0.02 | -6.085
-6.5 | -0.274 | 0.04589 | -0.02 | -5.976
-6 | -0.247 | 0.04327 | -0.02 | -5.715
-5.5 | -0.215 | 0.04024 | -0.021 | -5.347
-5 | -0.178 | 0.04019 | -0.02 | -4.44
-4.5 | -0.138 | 0.03714 | -0.02 | -3.719
-4 | -0.095 | 0.03527 | -0.021 | -2.69
-3.5 | -0.049 | 0.03349 | -0.021 | -1.475
-3 | -0.002 | 0.03215 | -0.021 | -0.071
-2.5 | 0.046 | 0.03144 | -0.021 | 1.462
-2 | 0.095 | 0.03057 | -0.021 | 3.104
-1.5 | 0.179 | 0.00866 | -0.063 | 20.613
-1 | 0.24 | 0.00861 | -0.063 | 27.845
-0.5 | 0.302 | 0.00711 | -0.064 | 42.399
0 | 0.366 | 0.00639 | -0.065 | 57.181
0.5 | 0.427 | 0.0062 | -0.065 | 68.903
1 | 0.489 | 0.00627 | -0.066 | 77.944
1.5 | 0.55 | 0.00637 | -0.067 | 86.383
2 | 0.612 | 0.00651 | -0.067 | 94.015
2.5 | 0.672 | 0.00658 | -0.068 | 102.094
3 | 0.733 | 0.00678 | -0.069 | 108.079
3.5 | 0.793 | 0.00698 | -0.069 | 113.6
4 | 0.853 | 0.00732 | -0.07 | 116.44
4.5 | 0.91 | 0.00761 | -0.071 | 119.528
5 | 0.966 | 0.00798 | -0.072 | 121.078
5.5 | 1.02 | 0.01391 | -0.072 | 73.335
6 | 1.071 | 0.01462 | -0.073 | 73.237
6.5 | 1.118 | 0.01523 | -0.074 | 73.43
7 | 1.161 | 0.01665 | -0.074 | 69.741
7.5 | 1.172 | 0.018 | -0.073 | 65.072
8 | 0.988 | 0.05075 | -0.029 | 19.46
8.5 | 1.008 | 0.05505 | -0.026 | 18.302
9 | 1.01 | 0.05929 | -0.026 | 17.04
9.5 | 1.002 | 0.0645 | -0.026 | 15.533
10 | 0.981 | 0.07049 | -0.026 | 13.919
10.5 | 0.948 | 0.07718 | -0.027 | 12.284
11 | 0.903 | 0.08428 | -0.028 | 10.711
11.5 | 0.845 | 0.09379 | -0.028 | 9.012
12 | 0.777 | 0.102 | -0.028 | 7.619
12.5 | 0.7 | 0.11905 | -0.028 | 5.878

## 30. Re 500k Mach 0.25 (2)
BIGFOIL.COM POLAR EXPORT
GA 35-410
GA 35-410 |  |  |  | Cl Max: | 1.2562 | at alpha= | 11.5 | deg
XFOIL ncrit=9 |  |  |  | L/D Max: | 116.918 | at alpha= | 5.5 | deg
Re: | 500000 |  |  | Cd Min: | 0.20604 | at alpha= | 16.5 | deg
Mach: | 0.25 |  |  | Cl=0 at alpha= | -2.9514 | deg
|  |  |  | @ Cl=0.1, Cd= | 0.0099714
|  |  |  | @ Cl=0.4, Cd= | 0.0066705
|  |  |  | @ Cl=0.6, Cd= | 0.007183
alpha (deg) | Cl | Cd | Cm | Cl/Cd
-12.5 | -0.454 | 0.14503 | -0.0021 | -3.1304
-12 | -0.4387 | 0.13823 | -0.0053 | -3.1737
-11.5 | -0.4244 | 0.13131 | -0.0086 | -3.232
-11 | -0.4114 | 0.12404 | -0.0122 | -3.3167
-10.5 | -0.4027 | 0.11655 | -0.0177 | -3.4552
-10 | -0.392 | 0.10898 | -0.0227 | -3.597
-9.5 | -0.3805 | 0.10137 | -0.0272 | -3.7536
-9 | -0.3562 | 0.09026 | -0.0373 | -3.9464
-8.5 | -0.3454 | 0.08466 | -0.0381 | -4.0798
-8 | -0.3385 | 0.07861 | -0.0403 | -4.3061
-7.5 | -0.3361 | 0.07194 | -0.0437 | -4.6719
-7 | -0.3381 | 0.06418 | -0.0503 | -5.268
-6.5 | -0.3243 | 0.05377 | -0.0607 | -6.0312
-6 | -0.2925 | 0.04489 | -0.0665 | -6.5159
-5.5 | -0.2689 | 0.03453 | -0.0694 | -7.7874
-5 | -0.2248 | 0.03023 | -0.0702 | -7.4363
-4.5 | -0.1687 | 0.02794 | -0.0696 | -6.0379
-4 | -0.1192 | 0.016 | -0.0687 | -7.45
-3.5 | -0.063 | 0.01327 | -0.0682 | -4.7476
-3 | -0.0056 | 0.01185 | -0.0679 | -0.47257
-2.5 | 0.052 | 0.01067 | -0.0677 | 4.8735
-2 | 0.1104 | 0.00982 | -0.0677 | 11.2424
-1.5 | 0.167 | 0.0083 | -0.0684 | 20.1205
-1 | 0.2228 | 0.00749 | -0.0684 | 29.7463
-0.5 | 0.2756 | 0.00694 | -0.067 | 39.7118
0 | 0.3256 | 0.00664 | -0.0641 | 49.0361
0.5 | 0.3998 | 0.00667 | -0.0677 | 59.94
1 | 0.4577 | 0.00681 | -0.0679 | 67.21
1.5 | 0.5161 | 0.00696 | -0.0681 | 74.1523
2 | 0.5748 | 0.00711 | -0.0684 | 80.8439
2.5 | 0.6335 | 0.00728 | -0.0686 | 87.0192
3 | 0.6921 | 0.00742 | -0.0688 | 93.2749
3.5 | 0.7507 | 0.00755 | -0.0689 | 99.4305
4 | 0.8088 | 0.00767 | -0.0688 | 105.4498
4.5 | 0.8661 | 0.00772 | -0.0686 | 112.1891
5 | 0.9235 | 0.00793 | -0.0684 | 116.4565
5.5 | 0.9786 | 0.00837 | -0.0678 | 116.9176
6 | 1.019 | 0.01038 | -0.0658 | 98.1696
6.5 | 1.0484 | 0.01343 | -0.0628 | 78.064
7 | 1.0871 | 0.01526 | -0.0604 | 71.2385
7.5 | 1.1218 | 0.01718 | -0.0572 | 65.2969
8 | 1.1544 | 0.01891 | -0.0538 | 61.0471
8.5 | 1.1644 | 0.0215 | -0.0476 | 54.1581
9 | 1.1859 | 0.02379 | -0.0439 | 49.8487
9.5 | 1.1928 | 0.02778 | -0.0394 | 42.9374
10 | 1.2143 | 0.03109 | -0.0362 | 39.0576
10.5 | 1.2352 | 0.03493 | -0.0331 | 35.3622
11 | 1.2508 | 0.03974 | -0.0302 | 31.4746
11.5 | 1.2562 | 0.04506 | -0.0282 | 27.8784
12 | 1.2481 | 0.05199 | -0.027 | 24.0065
12.5 | 1.2213 | 0.0619 | -0.0273 | 19.7302
13 | 1.1909 | 0.07287 | -0.0299 | 16.3428
13.5 | 1.1605 | 0.08516 | -0.0348 | 13.6273
14 | 1.1289 | 0.09944 | -0.0423 | 11.3526
14.5 | 1.0995 | 0.11549 | -0.0521 | 9.5203
15 | 1.0682 | 0.135 | -0.0647 | 7.9126
15.5 | 0.989 | 0.17775 | -0.0873 | 5.564
16 | 0.9819 | 0.19446 | -0.0941 | 5.0494
16.5 | 0.991 | 0.20604 | -0.1004 | 4.8097

## 31. Re 500k Mach 0.50 (1)
BIGFOIL.COM POLAR EXPORT
GA 35-410
GA 35-410 |  |  |  | Cl Max: | 1.261 | at alpha= | 20 | deg
JavaFoil+Calcfoil stall+Eppler ext transition |  |  |  | L/D Max: | 117.576 | at alpha= | 4 | deg
Re: | 500000 |  |  | Cd Min: | 0.00656 | at alpha= | 0.5 | deg
Mach: | 0.5 |  |  | Cl=0 at alpha= | -2.9811 | deg
|  |  |  | @ Cl=0.1, Cd= | 0.031163
|  |  |  | @ Cl=0.4, Cd= | 0.0073925
|  |  |  | @ Cl=0.6, Cd= | 0.0067417
alpha (deg) | Cl | Cd | Cm | Cl/Cd
-20 | -0.904 | 0.22316 | -0.026 | -4.052
-19.5 | -0.879 | 0.22196 | -0.026 | -3.96
-19 | -0.854 | 0.20754 | -0.026 | -4.114
-18.5 | -0.825 | 0.20378 | -0.025 | -4.05
-18 | -0.799 | 0.1947 | -0.025 | -4.105
-17.5 | -0.773 | 0.18776 | -0.025 | -4.118
-17 | -0.748 | 0.18528 | -0.025 | -4.035
-16.5 | -0.722 | 0.1775 | -0.025 | -4.065
-16 | -0.696 | 0.1759 | -0.025 | -3.956
-15.5 | -0.67 | 0.16662 | -0.026 | -4.021
-15 | -0.644 | 0.16062 | -0.026 | -4.009
-14.5 | -0.618 | 0.15652 | -0.026 | -3.948
-14 | -0.592 | 0.1554 | -0.026 | -3.808
-13.5 | -0.566 | 0.15245 | -0.026 | -3.71
-13 | -0.538 | 0.13758 | -0.025 | -3.911
-12.5 | -0.511 | 0.13356 | -0.024 | -3.83
-12 | -0.485 | 0.1223 | -0.024 | -3.967
-11.5 | -0.459 | 0.11893 | -0.025 | -3.858
-11 | -0.432 | 0.11562 | -0.025 | -3.739
-10.5 | -0.406 | 0.11329 | -0.025 | -3.582
-10 | -0.379 | 0.10818 | -0.026 | -3.506
-9.5 | -0.353 | 0.10456 | -0.026 | -3.372
-9 | -0.326 | 0.10654 | -0.026 | -3.059
-8.5 | -0.299 | 0.09377 | -0.025 | -3.186
-8 | -0.272 | 0.09129 | -0.025 | -2.98
-7.5 | -0.245 | 0.08696 | -0.025 | -2.819
-7 | -0.218 | 0.06141 | -0.024 | -3.551
-6.5 | -0.191 | 0.05101 | -0.025 | -3.747
-6 | -0.164 | 0.05366 | -0.024 | -3.058
-5.5 | -0.137 | 0.04553 | -0.024 | -3.009
-5 | -0.11 | 0.04118 | -0.024 | -2.67
-4.5 | -0.101 | 0.03796 | -0.024 | -2.661
-4 | -0.095 | 0.03599 | -0.024 | -2.636
-3.5 | -0.052 | 0.03437 | -0.024 | -1.525
-3 | -0.002 | 0.0338 | -0.023 | -0.073
-2.5 | 0.051 | 0.03188 | -0.023 | 1.591
-2 | 0.105 | 0.03109 | -0.023 | 3.392
-1.5 | 0.161 | 0.03031 | -0.024 | 5.306
-1 | 0.268 | 0.00889 | -0.071 | 30.127
-0.5 | 0.337 | 0.00741 | -0.071 | 45.484
0 | 0.409 | 0.00739 | -0.072 | 55.297
0.5 | 0.477 | 0.00656 | -0.073 | 72.727
1 | 0.546 | 0.00664 | -0.074 | 82.228
1.5 | 0.615 | 0.00677 | -0.075 | 90.892
2 | 0.684 | 0.00696 | -0.075 | 98.191
2.5 | 0.75 | 0.0072 | -0.076 | 104.192
3 | 0.818 | 0.00747 | -0.077 | 109.545
3.5 | 0.886 | 0.00771 | -0.078 | 114.87
4 | 0.95 | 0.00808 | -0.078 | 117.576
4.5 | 1.012 | 0.00863 | -0.079 | 117.215
5 | 1.046 | 0.01591 | -0.078 | 65.705
5.5 | 1.089 | 0.01757 | -0.079 | 61.99
6 | 1.123 | 0.0188 | -0.079 | 59.735
6.5 | 0.946 | 0.0436 | -0.029 | 21.689
7 | 0.936 | 0.04811 | -0.028 | 19.453
7.5 | 0.849 | 0.0518 | -0.03 | 16.399
8 | 0.6 | 0.06015 | -0.031 | 9.982
8.5 | 0.628 | 0.07124 | -0.031 | 8.81
9 | 0.655 | 0.07209 | -0.033 | 9.089
9.5 | 0.683 | 0.10185 | -0.035 | 6.705
10 | 0.71 | 0.1068 | -0.036 | 6.648
10.5 | 0.738 | 0.12078 | -0.039 | 6.11
11 | 0.765 | 0.12383 | -0.039 | 6.178
11.5 | 0.792 | 0.13057 | -0.039 | 6.066
12 | 0.819 | 0.13603 | -0.04 | 6.022
12.5 | 0.847 | 0.14001 | -0.041 | 6.047
13 | 0.876 | 0.15209 | -0.046 | 5.759
13.5 | 0.903 | 0.15662 | -0.047 | 5.766
14 | 0.93 | 0.16131 | -0.047 | 5.767
14.5 | 0.957 | 0.16502 | -0.048 | 5.8
15 | 0.984 | 0.16965 | -0.049 | 5.802
15.5 | 1.012 | 0.17386 | -0.05 | 5.819
16 | 1.041 | 0.18713 | -0.053 | 5.563
16.5 | 1.073 | 0.19644 | -0.057 | 5.461
17 | 1.096 | 0.1965 | -0.056 | 5.58
17.5 | 1.123 | 0.20258 | -0.056 | 5.543
18 | 1.15 | 0.20755 | -0.057 | 5.54
18.5 | 1.177 | 0.21497 | -0.058 | 5.475
19 | 1.205 | 0.22124 | -0.059 | 5.445
19.5 | 1.237 | 0.23626 | -0.063 | 5.235
20 | 1.261 | 0.23915 | -0.062 | 5.274

## 32. Re 500k Mach 0.50 (2)
BIGFOIL.COM POLAR EXPORT
GA 35-410
GA 35-410 |  |  |  | Cl Max: | 1.2015 | at alpha= | 20 | deg
XFOIL ncrit=9 |  |  |  | L/D Max: | 116.726 | at alpha= | 5 | deg
Re: | 500000 |  |  | Cd Min: | 0.30384 | at alpha= | 20 | deg
Mach: | 0.5 |  |  | Cl=0 at alpha= | -2.944 | deg
|  |  |  | @ Cl=0.1, Cd= | 0.011565
|  |  |  | @ Cl=0.4, Cd= | 0.0072804
|  |  |  | @ Cl=0.6, Cd= | 0.0075879
alpha (deg) | Cl | Cd | Cm | Cl/Cd
-20 | -0.7809 | 0.2754 | 0.0717 | -2.8355
-19.5 | -0.7576 | 0.26724 | 0.0663 | -2.8349
-19 | -0.7336 | 0.25891 | 0.0609 | -2.8334
-18.5 | -0.7097 | 0.25077 | 0.0551 | -2.8301
-18 | -0.6871 | 0.243 | 0.0492 | -2.8276
-17.5 | -0.6645 | 0.23462 | 0.0439 | -2.8322
-17 | -0.6405 | 0.22577 | 0.0401 | -2.837
-16.5 | -0.6174 | 0.21804 | 0.0354 | -2.8316
-16 | -0.5945 | 0.2101 | 0.0306 | -2.8296
-15.5 | -0.5717 | 0.20206 | 0.0258 | -2.8294
-14.5 | -0.5293 | 0.1866 | 0.0147 | -2.8365
-13.5 | -0.4862 | 0.16953 | 0.0069 | -2.8679
-13 | -0.4652 | 0.16191 | 0.003 | -2.8732
-12.5 | -0.4451 | 0.15427 | -0.0011 | -2.8852
-12 | -0.4255 | 0.1466 | -0.0057 | -2.9025
-11.5 | -0.4128 | 0.1397 | -0.0122 | -2.9549
-11 | -0.3969 | 0.13207 | -0.0172 | -3.0052
-10.5 | -0.3716 | 0.12228 | -0.0226 | -3.0389
-9.5 | -0.33 | 0.10765 | -0.0291 | -3.0655
-9 | -0.3161 | 0.10085 | -0.0322 | -3.1344
-8.5 | -0.3032 | 0.09391 | -0.0358 | -3.2286
-8 | -0.2933 | 0.087 | -0.0419 | -3.3713
-7 | -0.2775 | 0.07144 | -0.0511 | -3.8844
-6.5 | -0.2708 | 0.06471 | -0.0533 | -4.1848
-6 | -0.264 | 0.05806 | -0.0585 | -4.547
-5.5 | -0.2459 | 0.04983 | -0.0672 | -4.9348
-5 | -0.2093 | 0.04178 | -0.0752 | -5.0096
-4.5 | -0.1791 | 0.03257 | -0.0787 | -5.4989
-4 | -0.1306 | 0.02462 | -0.0795 | -5.3046
-3.5 | -0.0724 | 0.01826 | -0.0794 | -3.965
-3 | -0.0075 | 0.01452 | -0.0785 | -0.51653
-2.5 | 0.0594 | 0.0126 | -0.0776 | 4.7143
-2 | 0.1249 | 0.01093 | -0.077 | 11.4273
-1.5 | 0.1921 | 0.01 | -0.0769 | 19.21
-1 | 0.2556 | 0.00832 | -0.0776 | 30.7212
0 | 0.3726 | 0.00732 | -0.0735 | 50.9016
0.5 | 0.4487 | 0.00721 | -0.0747 | 62.233
1 | 0.5208 | 0.00735 | -0.0762 | 70.8571
1.5 | 0.5873 | 0.00755 | -0.0764 | 77.7881
2 | 0.6544 | 0.00775 | -0.0766 | 84.4387
2.5 | 0.7219 | 0.00794 | -0.0767 | 90.9194
3 | 0.7895 | 0.00814 | -0.0767 | 96.9902
3.5 | 0.8574 | 0.00833 | -0.0764 | 102.9292
4 | 0.9249 | 0.00842 | -0.0757 | 109.8456
4.5 | 0.9913 | 0.00856 | -0.0745 | 115.8061
5 | 1.0552 | 0.00904 | -0.0728 | 116.7257
6 | 1.0987 | 0.0153 | -0.0613 | 71.8105
7 | 1.126 | 0.02118 | -0.0489 | 53.1634
7.5 | 1.1317 | 0.02552 | -0.0441 | 44.3456
8 | 1.1473 | 0.02956 | -0.0399 | 38.8126
8.5 | 1.1537 | 0.03455 | -0.0355 | 33.3922
9 | 1.1683 | 0.03969 | -0.0311 | 29.4356
9.5 | 1.1715 | 0.04648 | -0.0282 | 25.2044
10 | 1.1584 | 0.05521 | -0.0279 | 20.9817
10.5 | 1.1356 | 0.06572 | -0.0304 | 17.2794
11 | 1.1069 | 0.07828 | -0.0358 | 14.1403
11.5 | 1.0768 | 0.09271 | -0.0438 | 11.6147
12 | 1.0477 | 0.10892 | -0.0541 | 9.619
12.5 | 1.0232 | 0.12636 | -0.0651 | 8.0975
13 | 1.0072 | 0.14333 | -0.075 | 7.0271
13.5 | 1.001 | 0.15831 | -0.0836 | 6.323
14 | 1.0004 | 0.17295 | -0.0918 | 5.7843
14.5 | 1.0041 | 0.18759 | -0.1 | 5.3526
15 | 1.0129 | 0.201 | -0.1074 | 5.0393
15.5 | 1.0251 | 0.21448 | -0.1146 | 4.7795
16 | 1.0443 | 0.22334 | -0.1196 | 4.6758
16.5 | 1.0645 | 0.23242 | -0.1241 | 4.5801
17 | 1.0821 | 0.24336 | -0.1292 | 4.4465
17.5 | 1.1006 | 0.25412 | -0.1356 | 4.331
18 | 1.1163 | 0.26544 | -0.1444 | 4.2055
18.5 | 1.1367 | 0.27558 | -0.1507 | 4.1248
19 | 1.1573 | 0.28492 | -0.1563 | 4.0618
19.5 | 1.1788 | 0.29372 | -0.1615 | 4.0133
20 | 1.2015 | 0.30384 | -0.1654 | 3.9544

## 33. Re 750k Mach 0.00 (1)
BIGFOIL.COM POLAR EXPORT
GA 35-410
GA 35-410 |  |  |  | Cl Max: | 1.251 | at alpha= | 8.5 | deg
JavaFoil+Calcfoil stall+Eppler ext transition |  |  |  | L/D Max: | 135.947 | at alpha= | 5 | deg
Re: | 750000 |  |  | Cd Min: | 0.00536 | at alpha= | 0 | deg
Mach: | 0 |  |  | Cl=0 at alpha= | -2.9787 | deg
|  |  |  | @ Cl=0.1, Cd= | 0.012536
|  |  |  | @ Cl=0.4, Cd= | 0.005399
|  |  |  | @ Cl=0.6, Cd= | 0.0056152
alpha (deg) | Cl | Cd | Cm | Cl/Cd
-16 | -0.319 | 0.12975 | -0.018 | -2.462
-15.5 | -0.331 | 0.12558 | -0.018 | -2.638
-15 | -0.343 | 0.11708 | -0.018 | -2.93
-14.5 | -0.355 | 0.1118 | -0.018 | -3.171
-14 | -0.366 | 0.10509 | -0.019 | -3.48
-13.5 | -0.376 | 0.0992 | -0.018 | -3.791
-13 | -0.386 | 0.09423 | -0.019 | -4.092
-12.5 | -0.394 | 0.08791 | -0.019 | -4.481
-12 | -0.401 | 0.08296 | -0.019 | -4.829
-11.5 | -0.406 | 0.07875 | -0.019 | -5.15
-11 | -0.408 | 0.07441 | -0.019 | -5.487
-10.5 | -0.408 | 0.06933 | -0.019 | -5.889
-10 | -0.406 | 0.06559 | -0.02 | -6.183
-9.5 | -0.399 | 0.06191 | -0.019 | -6.451
-9 | -0.39 | 0.05753 | -0.019 | -6.775
-8.5 | -0.376 | 0.05463 | -0.02 | -6.891
-8 | -0.359 | 0.05104 | -0.02 | -7.037
-7.5 | -0.338 | 0.04788 | -0.02 | -7.057
-7 | -0.313 | 0.04621 | -0.02 | -6.766
-6.5 | -0.284 | 0.04377 | -0.02 | -6.483
-6 | -0.251 | 0.04147 | -0.02 | -6.058
-5.5 | -0.216 | 0.039 | -0.021 | -5.528
-5 | -0.177 | 0.03707 | -0.021 | -4.774
-4.5 | -0.136 | 0.03542 | -0.021 | -3.837
-4 | -0.093 | 0.03422 | -0.02 | -2.712
-3.5 | -0.048 | 0.03257 | -0.02 | -1.478
-3 | -0.002 | 0.03135 | -0.02 | -0.07
-2.5 | 0.045 | 0.03067 | -0.02 | 1.454
-2 | 0.114 | 0.00792 | -0.06 | 14.375
-1.5 | 0.173 | 0.00786 | -0.061 | 22.019
-1 | 0.232 | 0.00781 | -0.061 | 29.759
-0.5 | 0.292 | 0.00619 | -0.062 | 47.155
0 | 0.354 | 0.00536 | -0.063 | 65.968
0.5 | 0.413 | 0.00541 | -0.063 | 76.409
1 | 0.473 | 0.00548 | -0.064 | 86.314
1.5 | 0.533 | 0.00555 | -0.065 | 95.995
2 | 0.592 | 0.0056 | -0.065 | 105.664
2.5 | 0.65 | 0.00571 | -0.066 | 113.956
3 | 0.71 | 0.00586 | -0.067 | 121.103
3.5 | 0.768 | 0.00607 | -0.067 | 126.659
4 | 0.826 | 0.00629 | -0.068 | 131.334
4.5 | 0.882 | 0.00658 | -0.069 | 133.993
5 | 0.937 | 0.00689 | -0.069 | 135.947
5.5 | 0.99 | 0.01234 | -0.07 | 80.289
6 | 1.041 | 0.01284 | -0.071 | 81.105
6.5 | 1.09 | 0.01339 | -0.071 | 81.414
7 | 1.136 | 0.0146 | -0.072 | 77.797
7.5 | 1.178 | 0.01543 | -0.073 | 76.34
8 | 1.217 | 0.01556 | -0.073 | 78.181
8.5 | 1.251 | 0.01713 | -0.074 | 73.009
9 | 1.241 | 0.01829 | -0.073 | 67.847
9.5 | 1.027 | 0.05966 | -0.026 | 17.214
10 | 1.029 | 0.06403 | -0.026 | 16.079
10.5 | 1.025 | 0.06865 | -0.026 | 14.933
11 | 1.014 | 0.07324 | -0.026 | 13.852
11.5 | 0.998 | 0.07898 | -0.028 | 12.636
12 | 0.976 | 0.08422 | -0.029 | 11.584
12.5 | 0.949 | 0.09111 | -0.03 | 10.413
13 | 0.918 | 0.09731 | -0.031 | 9.43
13.5 | 0.883 | 0.10263 | -0.031 | 8.604

## 34. Re 750k Mach 0.00 (2)
BIGFOIL.COM POLAR EXPORT
GA 35-410
GA 35-410 |  |  |  | Cl Max: | 1.3383 | at alpha= | 13.5 | deg
XFOIL ncrit=9 |  |  |  | L/D Max: | 132.259 | at alpha= | 5 | deg
Re: | 750000 |  |  | Cd Min: | 0.2478 | at alpha= | -20 | deg
Mach: | 0 |  |  | Cl=0 at alpha= | -2.93 | deg
|  |  |  | @ Cl=0.1, Cd= | 0.0085305
|  |  |  | @ Cl=0.4, Cd= | 0.0055182
|  |  |  | @ Cl=0.6, Cd= | 0.0058778
alpha (deg) | Cl | Cd | Cm | Cl/Cd
-20 | -0.6995 | 0.2478 | 0.0559 | -2.8228
-19.5 | -0.6814 | 0.24115 | 0.0517 | -2.8256
-19 | -0.6628 | 0.23427 | 0.0474 | -2.8292
-18.5 | -0.6451 | 0.22742 | 0.0429 | -2.8366
-18 | -0.6287 | 0.22044 | 0.0382 | -2.852
-17 | -0.5946 | 0.20605 | 0.0308 | -2.8857
-16.5 | -0.5772 | 0.19971 | 0.0271 | -2.8902
-16 | -0.5601 | 0.19316 | 0.0234 | -2.8997
-15.5 | -0.5436 | 0.18624 | 0.0196 | -2.9188
-15 | -0.5274 | 0.17924 | 0.0158 | -2.9424
-14.5 | -0.5118 | 0.17152 | 0.0116 | -2.9839
-14 | -0.4997 | 0.16393 | 0.007 | -3.0483
-13.5 | -0.4873 | 0.15632 | 0.0029 | -3.1173
-13 | -0.4745 | 0.14774 | 0 | -3.2117
-12.5 | -0.4589 | 0.14146 | -0.0024 | -3.244
-12 | -0.4454 | 0.13461 | -0.0057 | -3.3088
-11.5 | -0.433 | 0.12763 | -0.009 | -3.3926
-11 | -0.4214 | 0.12043 | -0.0124 | -3.4991
-10.5 | -0.4138 | 0.1122 | -0.0177 | -3.6881
-10 | -0.404 | 0.10447 | -0.0218 | -3.8671
-9.5 | -0.3774 | 0.09468 | -0.0318 | -3.9861
-9 | -0.3699 | 0.08725 | -0.0356 | -4.2395
-8.5 | -0.3775 | 0.07864 | -0.0387 | -4.8004
-8 | -0.3764 | 0.07236 | -0.0415 | -5.2018
-7.5 | -0.3813 | 0.06343 | -0.0498 | -6.0114
-7 | -0.3682 | 0.05385 | -0.0579 | -6.8375
-6.5 | -0.3447 | 0.04489 | -0.0628 | -7.6788
-6 | -0.3042 | 0.03641 | -0.0645 | -8.3548
-5.5 | -0.2723 | 0.02716 | -0.0661 | -10.0258
-5 | -0.2236 | 0.02362 | -0.0664 | -9.4666
-4.5 | -0.1729 | 0.01381 | -0.0646 | -12.5199
-4 | -0.1189 | 0.0116 | -0.0642 | -10.25
-3.5 | -0.0636 | 0.01054 | -0.0642 | -6.0342
-3 | -0.0079 | 0.0098 | -0.0642 | -0.80612
-2.5 | 0.0485 | 0.00904 | -0.0644 | 5.365
-2 | 0.1051 | 0.00848 | -0.0646 | 12.3939
-1.5 | 0.1611 | 0.00764 | -0.0651 | 21.0864
-1 | 0.2156 | 0.00659 | -0.0656 | 32.7162
-0.5 | 0.2705 | 0.00612 | -0.0656 | 44.1993
0 | 0.3201 | 0.00567 | -0.0639 | 56.455
0.5 | 0.377 | 0.0055 | -0.0635 | 68.5455
1 | 0.4403 | 0.00555 | -0.0653 | 79.3333
1.5 | 0.4968 | 0.0057 | -0.0656 | 87.1579
2 | 0.5538 | 0.00578 | -0.0659 | 95.8131
2.5 | 0.6105 | 0.0059 | -0.0662 | 103.4746
3 | 0.667 | 0.00605 | -0.0665 | 110.2479
3.5 | 0.7234 | 0.00616 | -0.0668 | 117.4351
4 | 0.7796 | 0.00626 | -0.067 | 124.5367
4.5 | 0.8351 | 0.00644 | -0.0671 | 129.6739
5 | 0.8901 | 0.00673 | -0.0672 | 132.2585
5.5 | 0.9419 | 0.0074 | -0.0669 | 127.2838
6 | 0.9833 | 0.00942 | -0.0657 | 104.3843
6.5 | 1.0221 | 0.01158 | -0.0642 | 88.2642
7 | 1.0663 | 0.01291 | -0.0631 | 82.5949
7.5 | 1.1107 | 0.0141 | -0.0619 | 78.773
8 | 1.1533 | 0.01532 | -0.0604 | 75.2807
8.5 | 1.19 | 0.01691 | -0.0582 | 70.3726
9 | 1.2285 | 0.0181 | -0.0562 | 67.8729
9.5 | 1.2571 | 0.01972 | -0.0529 | 63.7475
10 | 1.2571 | 0.02276 | -0.0461 | 55.2329
10.5 | 1.2802 | 0.02473 | -0.0432 | 51.7671
11 | 1.2989 | 0.02729 | -0.0403 | 47.5962
11.5 | 1.3174 | 0.03005 | -0.0379 | 43.8403
12 | 1.3299 | 0.03358 | -0.0356 | 39.6039
12.5 | 1.3321 | 0.03885 | -0.0327 | 34.2883
13 | 1.3361 | 0.04421 | -0.0307 | 30.2217
13.5 | 1.3383 | 0.04964 | -0.0296 | 26.9601
14 | 1.3363 | 0.05566 | -0.0294 | 24.0083
14.5 | 1.3214 | 0.06396 | -0.0302 | 20.6598
15 | 1.3018 | 0.07364 | -0.0326 | 17.6779
15.5 | 1.2709 | 0.08637 | -0.0374 | 14.7146
16 | 1.2319 | 0.10233 | -0.0453 | 12.0385
16.5 | 1.1888 | 0.12143 | -0.0564 | 9.79
17 | 1.1393 | 0.14528 | -0.0714 | 7.8421
17.5 | 1.0022 | 0.21704 | -0.1066 | 4.6176
18 | 1.0149 | 0.22478 | -0.1112 | 4.5151
18.5 | 1.0289 | 0.2314 | -0.1153 | 4.4464

## 35. Re 750k Mach 0.10 (1)
BIGFOIL.COM POLAR EXPORT
GA 35-410
GA 35-410 |  |  |  | Cl Max: | 1.227 | at alpha= | 8.5 | deg
JavaFoil+Calcfoil stall+Eppler ext transition |  |  |  | L/D Max: | 135.141 | at alpha= | 5 | deg
Re: | 750000 |  |  | Cd Min: | 0.0054 | at alpha= | 0.5 | deg
Mach: | 0.1 |  |  | Cl=0 at alpha= | -2.9787 | deg
|  |  |  | @ Cl=0.1, Cd= | 0.012638
|  |  |  | @ Cl=0.4, Cd= | 0.0054267
|  |  |  | @ Cl=0.6, Cd= | 0.0056385
alpha (deg) | Cl | Cd | Cm | Cl/Cd
-15.5 | -0.291 | 0.12407 | -0.018 | -2.345
-15 | -0.305 | 0.11983 | -0.018 | -2.543
-14.5 | -0.318 | 0.11275 | -0.019 | -2.823
-14 | -0.332 | 0.10741 | -0.019 | -3.088
-13.5 | -0.345 | 0.09964 | -0.019 | -3.458
-13 | -0.357 | 0.09488 | -0.019 | -3.759
-12.5 | -0.368 | 0.08942 | -0.019 | -4.112
-12 | -0.377 | 0.0838 | -0.019 | -4.5
-11.5 | -0.385 | 0.07943 | -0.02 | -4.846
-11 | -0.39 | 0.07417 | -0.02 | -5.263
-10.5 | -0.393 | 0.06957 | -0.02 | -5.651
-10 | -0.393 | 0.06558 | -0.019 | -5.991
-9.5 | -0.389 | 0.06153 | -0.02 | -6.326
-9 | -0.382 | 0.0578 | -0.019 | -6.606
-8.5 | -0.37 | 0.05453 | -0.02 | -6.793
-8 | -0.355 | 0.05112 | -0.02 | -6.942
-7.5 | -0.335 | 0.04796 | -0.02 | -6.987
-7 | -0.311 | 0.04656 | -0.02 | -6.68
-6.5 | -0.283 | 0.04377 | -0.02 | -6.465
-6 | -0.251 | 0.04148 | -0.02 | -6.051
-5.5 | -0.216 | 0.03901 | -0.021 | -5.531
-5 | -0.177 | 0.03739 | -0.02 | -4.741
-4.5 | -0.136 | 0.03542 | -0.021 | -3.848
-4 | -0.093 | 0.03427 | -0.02 | -2.718
-3.5 | -0.048 | 0.03258 | -0.02 | -1.483
-3 | -0.002 | 0.0314 | -0.02 | -0.071
-2.5 | 0.045 | 0.0307 | -0.02 | 1.46
-2 | 0.114 | 0.00804 | -0.06 | 14.239
-1.5 | 0.174 | 0.00786 | -0.061 | 22.109
-1 | 0.233 | 0.00775 | -0.062 | 30.117
-0.5 | 0.293 | 0.00622 | -0.062 | 47.152
0 | 0.356 | 0.0055 | -0.063 | 64.677
0.5 | 0.416 | 0.0054 | -0.064 | 76.895
1 | 0.475 | 0.00545 | -0.064 | 87.298
1.5 | 0.535 | 0.00551 | -0.065 | 97.075
2 | 0.595 | 0.00563 | -0.066 | 105.672
2.5 | 0.654 | 0.00573 | -0.066 | 113.999
3 | 0.713 | 0.00588 | -0.067 | 121.4
3.5 | 0.772 | 0.00605 | -0.068 | 127.663
4 | 0.83 | 0.0063 | -0.068 | 131.768
4.5 | 0.887 | 0.0066 | -0.069 | 134.371
5 | 0.942 | 0.00697 | -0.07 | 135.141
5.5 | 0.995 | 0.0124 | -0.07 | 80.228
6 | 1.046 | 0.01291 | -0.071 | 81.044
6.5 | 1.094 | 0.01346 | -0.072 | 81.331
7 | 1.14 | 0.0147 | -0.072 | 77.55
7.5 | 1.182 | 0.01554 | -0.073 | 76.02
8 | 1.219 | 0.01565 | -0.074 | 77.917
8.5 | 1.227 | 0.01765 | -0.073 | 69.509
9 | 1.018 | 0.05603 | -0.028 | 18.177
9.5 | 1.025 | 0.06016 | -0.026 | 17.039
10 | 1.025 | 0.06444 | -0.026 | 15.906
10.5 | 1.017 | 0.06908 | -0.026 | 14.728
11 | 1.003 | 0.07376 | -0.026 | 13.6
11.5 | 0.982 | 0.07979 | -0.028 | 12.313
12 | 0.956 | 0.08687 | -0.029 | 11.002
12.5 | 0.924 | 0.09311 | -0.03 | 9.921
13 | 0.887 | 0.09711 | -0.03 | 9.138
13.5 | 0.848 | 0.10461 | -0.031 | 8.105

## 36. Re 750k Mach 0.10 (2)
BIGFOIL.COM POLAR EXPORT
GA 35-410
GA 35-410 |  |  |  | Cl Max: | 1.3263 | at alpha= | 13 | deg
XFOIL ncrit=9 |  |  |  | L/D Max: | 132.485 | at alpha= | 5 | deg
Re: | 750000 |  |  | Cd Min: | 0.24855 | at alpha= | -20 | deg
Mach: | 0.1 |  |  | Cl=0 at alpha= | -2.9295 | deg
|  |  |  | @ Cl=0.1, Cd= | 0.008558
|  |  |  | @ Cl=0.4, Cd= | 0.0055434
|  |  |  | @ Cl=0.6, Cd= | 0.0058879
alpha (deg) | Cl | Cd | Cm | Cl/Cd
-20 | -0.7018 | 0.24855 | 0.0564 | -2.8236
-19.5 | -0.6835 | 0.24185 | 0.0522 | -2.8261
-19 | -0.6647 | 0.23494 | 0.0478 | -2.8292
-18.5 | -0.6469 | 0.22807 | 0.0432 | -2.8364
-18 | -0.6303 | 0.22107 | 0.0385 | -2.8511
-17 | -0.5957 | 0.20665 | 0.0312 | -2.8827
-16.5 | -0.5782 | 0.20027 | 0.0274 | -2.8871
-16 | -0.5609 | 0.19368 | 0.0236 | -2.896
-15.5 | -0.5441 | 0.18672 | 0.0198 | -2.914
-15 | -0.5277 | 0.1797 | 0.016 | -2.9366
-14.5 | -0.512 | 0.17195 | 0.0117 | -2.9776
-14 | -0.4996 | 0.16438 | 0.0071 | -3.0393
-13.5 | -0.487 | 0.15678 | 0.003 | -3.1063
-13 | -0.4735 | 0.14827 | 0.0002 | -3.1935
-12.5 | -0.4579 | 0.14195 | -0.0023 | -3.2258
-12 | -0.4443 | 0.13506 | -0.0056 | -3.2896
-11.5 | -0.4317 | 0.12806 | -0.0089 | -3.3711
-11 | -0.4199 | 0.12081 | -0.0124 | -3.4757
-10.5 | -0.4122 | 0.11259 | -0.0178 | -3.6611
-10 | -0.402 | 0.1049 | -0.0218 | -3.8322
-9.5 | -0.3735 | 0.09495 | -0.0324 | -3.9336
-9 | -0.3677 | 0.08779 | -0.0354 | -4.1884
-8.5 | -0.3725 | 0.0797 | -0.0381 | -4.6738
-8 | -0.3695 | 0.07346 | -0.0409 | -5.0299
-7.5 | -0.3756 | 0.06539 | -0.0474 | -5.744
-7 | -0.3649 | 0.05545 | -0.0569 | -6.5807
-6.5 | -0.3432 | 0.04607 | -0.0625 | -7.4495
-6 | -0.3038 | 0.03717 | -0.0647 | -8.1733
-5.5 | -0.273 | 0.0278 | -0.0665 | -9.8201
-5 | -0.2245 | 0.0241 | -0.0669 | -9.3154
-4.5 | -0.1739 | 0.01458 | -0.0653 | -11.9273
-4 | -0.1196 | 0.01177 | -0.0647 | -10.1614
-3.5 | -0.0641 | 0.01063 | -0.0646 | -6.0301
-3 | -0.008 | 0.00984 | -0.0646 | -0.81301
-2.5 | 0.0487 | 0.00908 | -0.0648 | 5.3634
-2 | 0.1057 | 0.0085 | -0.065 | 12.4353
-1.5 | 0.1621 | 0.00773 | -0.0654 | 20.9702
-1 | 0.2169 | 0.00661 | -0.066 | 32.8139
-0.5 | 0.2722 | 0.00616 | -0.066 | 44.1883
0 | 0.3223 | 0.00569 | -0.0643 | 56.6432
0.5 | 0.3783 | 0.00553 | -0.0636 | 68.4087
1 | 0.4429 | 0.00557 | -0.0656 | 79.5153
1.5 | 0.4998 | 0.00571 | -0.0659 | 87.5306
2 | 0.557 | 0.00579 | -0.0663 | 96.2003
2.5 | 0.6141 | 0.00592 | -0.0666 | 103.7331
3 | 0.671 | 0.00606 | -0.0669 | 110.7261
3.5 | 0.7278 | 0.00617 | -0.0671 | 117.9579
4 | 0.7843 | 0.00628 | -0.0673 | 124.8885
4.5 | 0.8402 | 0.00648 | -0.0674 | 129.6605
5 | 0.8956 | 0.00676 | -0.0675 | 132.4852
6 | 0.9881 | 0.00961 | -0.0658 | 102.82
6.5 | 1.0269 | 0.01177 | -0.0642 | 87.2472
7 | 1.0715 | 0.01307 | -0.063 | 81.9816
7.5 | 1.1164 | 0.01422 | -0.0618 | 78.5091
8 | 1.1585 | 0.0155 | -0.0601 | 74.7419
8.5 | 1.1946 | 0.01712 | -0.0576 | 69.778
9 | 1.2312 | 0.01844 | -0.0553 | 66.7679
9.5 | 1.254 | 0.02021 | -0.051 | 62.0485
10 | 1.2553 | 0.02337 | -0.0448 | 53.7142
10.5 | 1.2774 | 0.02557 | -0.0418 | 49.957
11 | 1.2958 | 0.02831 | -0.039 | 45.7718
11.5 | 1.3134 | 0.03128 | -0.0367 | 41.9885
12 | 1.3245 | 0.03512 | -0.0343 | 37.7136
12.5 | 1.3244 | 0.04095 | -0.0314 | 32.3419
13 | 1.3263 | 0.04657 | -0.0297 | 28.4797
13.5 | 1.3233 | 0.0528 | -0.029 | 25.0625
14 | 1.3158 | 0.05977 | -0.0293 | 22.0144
14.5 | 1.2944 | 0.06945 | -0.0311 | 18.6379
15 | 1.2688 | 0.08083 | -0.035 | 15.6971
15.5 | 1.2335 | 0.09537 | -0.0417 | 12.9338
16 | 1.1924 | 0.11313 | -0.0516 | 10.5401
16.5 | 1.1484 | 0.13433 | -0.0647 | 8.5491
17 | 0.9935 | 0.20942 | -0.1026 | 4.7441
17.5 | 1.004 | 0.21866 | -0.1079 | 4.5916
18 | 1.017 | 0.22644 | -0.1125 | 4.4913

## 37. Re 750k Mach 0.25 (1)
BIGFOIL.COM POLAR EXPORT
GA 35-410
GA 35-410 |  |  |  | Cl Max: | 1.204 | at alpha= | 8 | deg
JavaFoil+Calcfoil stall+Eppler ext transition |  |  |  | L/D Max: | 134.79 | at alpha= | 5 | deg
Re: | 750000 |  |  | Cd Min: | 0.00546 | at alpha= | 0.5 | deg
Mach: | 0.25 |  |  | Cl=0 at alpha= | -2.9792 | deg
|  |  |  | @ Cl=0.1, Cd= | 0.02864
|  |  |  | @ Cl=0.4, Cd= | 0.005522
|  |  |  | @ Cl=0.6, Cd= | 0.0056684
alpha (deg) | Cl | Cd | Cm | Cl/Cd
-13.5 | -0.06 | 0.10466 | -0.02 | -0.571
-13 | -0.057 | 0.10122 | -0.02 | -0.562
-12.5 | -0.054 | 0.09358 | -0.02 | -0.579
-12 | -0.142 | 0.0879 | -0.02 | -1.612
-11.5 | -0.187 | 0.08402 | -0.02 | -2.225
-11 | -0.223 | 0.07699 | -0.02 | -2.903
-10.5 | -0.254 | 0.07199 | -0.02 | -3.531
-10 | -0.279 | 0.06733 | -0.021 | -4.149
-9.5 | -0.299 | 0.0641 | -0.021 | -4.661
-9 | -0.312 | 0.05929 | -0.021 | -5.26
-8.5 | -0.318 | 0.05632 | -0.02 | -5.648
-8 | -0.317 | 0.05229 | -0.02 | -6.072
-7.5 | -0.31 | 0.04972 | -0.02 | -6.231
-7 | -0.295 | 0.04704 | -0.021 | -6.278
-6.5 | -0.274 | 0.04453 | -0.021 | -6.16
-6 | -0.247 | 0.04187 | -0.021 | -5.908
-5.5 | -0.215 | 0.03933 | -0.022 | -5.472
-5 | -0.178 | 0.03774 | -0.021 | -4.73
-4.5 | -0.138 | 0.03559 | -0.022 | -3.883
-4 | -0.095 | 0.0341 | -0.022 | -2.783
-3.5 | -0.049 | 0.03278 | -0.021 | -1.506
-3 | -0.002 | 0.03155 | -0.021 | -0.072
-2.5 | 0.046 | 0.03077 | -0.021 | 1.493
-2 | 0.095 | 0.02995 | -0.022 | 3.169
-1.5 | 0.179 | 0.00795 | -0.063 | 22.465
-1 | 0.24 | 0.0079 | -0.063 | 30.375
-0.5 | 0.302 | 0.0063 | -0.064 | 47.864
0 | 0.366 | 0.0056 | -0.065 | 65.327
0.5 | 0.427 | 0.00546 | -0.065 | 78.252
1 | 0.489 | 0.00557 | -0.066 | 87.723
1.5 | 0.55 | 0.00562 | -0.067 | 97.856
2 | 0.612 | 0.00568 | -0.067 | 107.63
2.5 | 0.672 | 0.00583 | -0.068 | 115.253
3 | 0.733 | 0.00601 | -0.069 | 121.913
3.5 | 0.793 | 0.00616 | -0.069 | 128.838
4 | 0.853 | 0.00644 | -0.07 | 132.452
4.5 | 0.91 | 0.00678 | -0.071 | 134.208
5 | 0.966 | 0.00717 | -0.072 | 134.79
5.5 | 1.02 | 0.01284 | -0.072 | 79.446
6 | 1.071 | 0.0135 | -0.073 | 79.3
6.5 | 1.118 | 0.01405 | -0.074 | 79.587
7 | 1.161 | 0.01542 | -0.074 | 75.296
7.5 | 1.2 | 0.01569 | -0.075 | 76.457
8 | 1.204 | 0.01763 | -0.074 | 68.318
8.5 | 1.008 | 0.05347 | -0.027 | 18.852
9 | 1.01 | 0.05734 | -0.026 | 17.621
9.5 | 1.002 | 0.06226 | -0.026 | 16.092
10 | 0.981 | 0.06706 | -0.026 | 14.63
10.5 | 0.948 | 0.07328 | -0.027 | 12.94
11 | 0.903 | 0.07906 | -0.03 | 11.424
11.5 | 0.846 | 0.08556 | -0.03 | 9.884
12 | 0.778 | 0.09323 | -0.03 | 8.34
12.5 | 0.7 | 0.10219 | -0.03 | 6.85
13 | 0.615 | 0.10955 | -0.029 | 5.616

## 38. Re 750k Mach 0.25 (2)
BIGFOIL.COM POLAR EXPORT
GA 35-410
GA 35-410 |  |  |  | Cl Max: | 1.2911 | at alpha= | 12 | deg
XFOIL ncrit=9 |  |  |  | L/D Max: | 132.798 | at alpha= | 5 | deg
Re: | 750000 |  |  | Cd Min: | 0.25284 | at alpha= | -20 | deg
Mach: | 0.25 |  |  | Cl=0 at alpha= | -2.927 | deg
|  |  |  | @ Cl=0.1, Cd= | 0.008788
|  |  |  | @ Cl=0.4, Cd= | 0.0056118
|  |  |  | @ Cl=0.6, Cd= | 0.0059683
alpha (deg) | Cl | Cd | Cm | Cl/Cd
-20 | -0.7149 | 0.25284 | 0.0592 | -2.8275
-19.5 | -0.6954 | 0.24582 | 0.0547 | -2.8289
-19 | -0.6759 | 0.23875 | 0.05 | -2.831
-18.5 | -0.6572 | 0.23173 | 0.0453 | -2.8361
-18 | -0.6394 | 0.22459 | 0.0405 | -2.847
-17.5 | -0.6214 | 0.21679 | 0.0364 | -2.8664
-17 | -0.6026 | 0.21 | 0.0329 | -2.8695
-16.5 | -0.584 | 0.20336 | 0.0289 | -2.8718
-16 | -0.5657 | 0.19653 | 0.0249 | -2.8784
-15.5 | -0.5477 | 0.18936 | 0.0209 | -2.8924
-15 | -0.5301 | 0.18214 | 0.017 | -2.9104
-14.5 | -0.5139 | 0.17438 | 0.0123 | -2.947
-14 | -0.5 | 0.16682 | 0.0076 | -2.9972
-13.5 | -0.486 | 0.15921 | 0.0034 | -3.0526
-13 | -0.4694 | 0.15104 | 0.0012 | -3.1078
-12.5 | -0.4535 | 0.14444 | -0.0018 | -3.1397
-12 | -0.439 | 0.1374 | -0.0053 | -3.1951
-11.5 | -0.4254 | 0.13018 | -0.0088 | -3.2678
-11 | -0.4131 | 0.12253 | -0.0131 | -3.3714
-10.5 | -0.4041 | 0.11469 | -0.0182 | -3.5234
-10 | -0.3873 | 0.10645 | -0.0239 | -3.6383
-9.5 | -0.3642 | 0.09753 | -0.0318 | -3.7342
-9 | -0.3622 | 0.08981 | -0.0339 | -4.033
-8.5 | -0.3515 | 0.08409 | -0.0359 | -4.18
-8 | -0.3449 | 0.07761 | -0.039 | -4.444
-7.5 | -0.3442 | 0.07064 | -0.0427 | -4.8726
-7 | -0.3466 | 0.06237 | -0.0503 | -5.5572
-6.5 | -0.3326 | 0.05153 | -0.0605 | -6.4545
-6 | -0.3001 | 0.04116 | -0.0658 | -7.2911
-5.5 | -0.2748 | 0.03148 | -0.0684 | -8.7294
-4.5 | -0.1716 | 0.02495 | -0.0685 | -6.8778
-4 | -0.1237 | 0.01291 | -0.0674 | -9.5817
-3.5 | -0.0666 | 0.0112 | -0.067 | -5.9464
-3 | -0.0085 | 0.01014 | -0.0668 | -0.83826
-2.5 | 0.0497 | 0.00928 | -0.0668 | 5.3556
-2 | 0.109 | 0.0087 | -0.067 | 12.5287
-1.5 | 0.1678 | 0.00815 | -0.0672 | 20.589
-1 | 0.2241 | 0.00674 | -0.068 | 33.2493
-0.5 | 0.2816 | 0.00632 | -0.0681 | 44.557
0 | 0.3343 | 0.00582 | -0.0667 | 57.4399
0.5 | 0.3861 | 0.0056 | -0.0645 | 68.9464
1 | 0.457 | 0.00566 | -0.0675 | 80.742
1.5 | 0.516 | 0.00577 | -0.0678 | 89.4281
2 | 0.5748 | 0.00593 | -0.0681 | 96.9309
2.5 | 0.634 | 0.00602 | -0.0684 | 105.3156
3 | 0.6931 | 0.00615 | -0.0687 | 112.6992
3.5 | 0.752 | 0.00627 | -0.0689 | 119.9362
4 | 0.8104 | 0.00641 | -0.0689 | 126.4275
4.5 | 0.8685 | 0.00662 | -0.0689 | 131.1934
5 | 0.9256 | 0.00697 | -0.0688 | 132.7977
5.5 | 0.9765 | 0.00805 | -0.068 | 121.3043
6 | 1.0138 | 0.01065 | -0.0659 | 95.1925
6.5 | 1.0542 | 0.01261 | -0.0639 | 83.6003
7 | 1.1002 | 0.01384 | -0.0623 | 79.4942
7.5 | 1.1426 | 0.01526 | -0.0601 | 74.8755
8 | 1.1823 | 0.01668 | -0.0575 | 70.8813
8.5 | 1.2093 | 0.01863 | -0.0532 | 64.9114
9 | 1.2277 | 0.02056 | -0.048 | 59.713
9.5 | 1.237 | 0.02359 | -0.0431 | 52.4375
10 | 1.245 | 0.0274 | -0.0388 | 45.438
10.5 | 1.2628 | 0.03077 | -0.0357 | 41.04
11 | 1.2782 | 0.03458 | -0.033 | 36.9636
11.5 | 1.2889 | 0.03905 | -0.0307 | 33.0064
12 | 1.2911 | 0.04462 | -0.0289 | 28.9355
12.5 | 1.2812 | 0.05193 | -0.028 | 24.6717
13 | 1.2571 | 0.06156 | -0.0288 | 20.4207
13.5 | 1.2276 | 0.073 | -0.0319 | 16.8164
14 | 1.1909 | 0.08709 | -0.038 | 13.6744
14.5 | 1.1594 | 0.10224 | -0.0462 | 11.34
15 | 1.128 | 0.11937 | -0.0565 | 9.4496
15.5 | 1.1044 | 0.13692 | -0.0675 | 8.066
16 | 1.0017 | 0.1868 | -0.0936 | 5.3624
16.5 | 1.0078 | 0.19774 | -0.0994 | 5.0966
17 | 1.0046 | 0.2169 | -0.1087 | 4.6316

## 39. Re 750k Mach 0.50 (1)
BIGFOIL.COM POLAR EXPORT
GA 35-410
GA 35-410 |  |  |  | Cl Max: | 1.262 | at alpha= | 20 | deg
JavaFoil+Calcfoil stall+Eppler ext transition |  |  |  | L/D Max: | 132.085 | at alpha= | 4 | deg
Re: | 750000 |  |  | Cd Min: | 0.00573 | at alpha= | 0.5 | deg
Mach: | 0.5 |  |  | Cl=0 at alpha= | -2.9811 | deg
|  |  |  | @ Cl=0.1, Cd= | 0.030461
|  |  |  | @ Cl=0.4, Cd= | 0.0065588
|  |  |  | @ Cl=0.6, Cd= | 0.0059191
alpha (deg) | Cl | Cd | Cm | Cl/Cd
-20 | -0.904 | 0.20643 | -0.026 | -4.381
-19.5 | -0.879 | 0.20106 | -0.026 | -4.372
-19 | -0.855 | 0.19516 | -0.027 | -4.38
-18.5 | -0.826 | 0.18695 | -0.025 | -4.42
-18 | -0.8 | 0.1805 | -0.025 | -4.432
-17.5 | -0.774 | 0.17397 | -0.025 | -4.447
-17 | -0.748 | 0.17223 | -0.025 | -4.342
-16.5 | -0.722 | 0.16429 | -0.025 | -4.394
-16 | -0.696 | 0.15982 | -0.025 | -4.355
-15.5 | -0.67 | 0.15292 | -0.026 | -4.382
-15 | -0.644 | 0.14702 | -0.026 | -4.381
-14.5 | -0.618 | 0.14543 | -0.026 | -4.25
-14 | -0.592 | 0.14203 | -0.026 | -4.167
-13.5 | -0.566 | 0.13736 | -0.026 | -4.118
-13 | -0.538 | 0.12857 | -0.025 | -4.187
-12.5 | -0.512 | 0.12134 | -0.024 | -4.216
-12 | -0.485 | 0.11231 | -0.025 | -4.321
-11.5 | -0.459 | 0.10947 | -0.025 | -4.192
-11 | -0.432 | 0.10623 | -0.025 | -4.071
-10.5 | -0.406 | 0.10342 | -0.025 | -3.925
-10 | -0.379 | 0.09881 | -0.026 | -3.839
-9.5 | -0.353 | 0.09534 | -0.026 | -3.699
-9 | -0.326 | 0.09729 | -0.026 | -3.35
-8.5 | -0.299 | 0.07063 | -0.025 | -4.232
-8 | -0.272 | 0.06159 | -0.026 | -4.418
-7.5 | -0.245 | 0.05424 | -0.026 | -4.521
-7 | -0.218 | 0.05766 | -0.025 | -3.782
-6.5 | -0.191 | 0.0483 | -0.025 | -3.958
-6 | -0.164 | 0.04634 | -0.025 | -3.542
-5.5 | -0.137 | 0.04389 | -0.024 | -3.122
-5 | -0.11 | 0.03969 | -0.024 | -2.77
-4.5 | -0.101 | 0.03706 | -0.025 | -2.726
-4 | -0.095 | 0.03508 | -0.024 | -2.704
-3.5 | -0.052 | 0.03346 | -0.025 | -1.567
-3 | -0.002 | 0.0329 | -0.023 | -0.075
-2.5 | 0.051 | 0.03116 | -0.023 | 1.628
-2 | 0.105 | 0.03039 | -0.023 | 3.47
-1.5 | 0.199 | 0.0082 | -0.07 | 24.276
-1 | 0.268 | 0.00815 | -0.071 | 32.873
-0.5 | 0.337 | 0.00662 | -0.071 | 50.941
0 | 0.409 | 0.00655 | -0.072 | 62.398
0.5 | 0.477 | 0.00573 | -0.073 | 83.346
1 | 0.546 | 0.00588 | -0.074 | 92.962
1.5 | 0.615 | 0.00593 | -0.075 | 103.76
2 | 0.684 | 0.00616 | -0.075 | 111.099
2.5 | 0.75 | 0.0064 | -0.076 | 117.216
3 | 0.818 | 0.00659 | -0.077 | 124.142
3.5 | 0.886 | 0.00685 | -0.078 | 129.299
4 | 0.95 | 0.00719 | -0.078 | 132.085
4.5 | 1.012 | 0.00771 | -0.079 | 131.275
5 | 1.069 | 0.0138 | -0.08 | 77.453
5.5 | 1.094 | 0.01614 | -0.079 | 67.747
6 | 1.128 | 0.01728 | -0.079 | 65.254
6.5 | 1.144 | 0.01878 | -0.08 | 60.902
7 | 0.936 | 0.04672 | -0.029 | 20.03
7.5 | 0.85 | 0.05005 | -0.031 | 16.978
8 | 0.601 | 0.05678 | -0.031 | 10.577
8.5 | 0.628 | 0.06839 | -0.031 | 9.179
9 | 0.655 | 0.06902 | -0.034 | 9.495
9.5 | 0.683 | 0.0929 | -0.036 | 7.352
10 | 0.71 | 0.09762 | -0.036 | 7.275
10.5 | 0.738 | 0.10934 | -0.039 | 6.751
11 | 0.765 | 0.11239 | -0.039 | 6.809
11.5 | 0.792 | 0.11895 | -0.039 | 6.66
12 | 0.819 | 0.12315 | -0.04 | 6.653
12.5 | 0.847 | 0.12718 | -0.042 | 6.659
13 | 0.876 | 0.13811 | -0.046 | 6.344
13.5 | 0.903 | 0.14406 | -0.047 | 6.271
14 | 0.931 | 0.14834 | -0.048 | 6.274
14.5 | 0.958 | 0.15325 | -0.049 | 6.25
15 | 0.985 | 0.15636 | -0.05 | 6.3
15.5 | 1.013 | 0.16384 | -0.051 | 6.183
16 | 1.043 | 0.16995 | -0.055 | 6.139
16.5 | 1.073 | 0.18139 | -0.058 | 5.917
17 | 1.097 | 0.17868 | -0.056 | 6.138
17.5 | 1.123 | 0.18586 | -0.056 | 6.044
18 | 1.15 | 0.19097 | -0.057 | 6.025
18.5 | 1.178 | 0.197 | -0.058 | 5.979
19 | 1.206 | 0.20677 | -0.06 | 5.834
19.5 | 1.238 | 0.21044 | -0.063 | 5.884
20 | 1.262 | 0.21775 | -0.062 | 5.794

## 40. Re 750k Mach 0.50 (2)
BIGFOIL.COM POLAR EXPORT
GA 35-410
GA 35-410 |  |  |  | Cl Max: | 1.2016 | at alpha= | 20 | deg
XFOIL ncrit=9 |  |  |  | L/D Max: | 134.305 | at alpha= | 4.5 | deg
Re: | 750000 |  |  | Cd Min: | 0.30312 | at alpha= | 20 | deg
Mach: | 0.5 |  |  | Cl=0 at alpha= | -2.9219 | deg
|  |  |  | @ Cl=0.1, Cd= | 0.0099044
|  |  |  | @ Cl=0.4, Cd= | 0.0063763
|  |  |  | @ Cl=0.6, Cd= | 0.0062298
alpha (deg) | Cl | Cd | Cm | Cl/Cd
-20 | -0.5733 | 0.23873 | 0.0572 | -2.4015
-19.5 | -0.5573 | 0.23094 | 0.0525 | -2.4132
-19 | -0.5419 | 0.22332 | 0.0478 | -2.4266
-18.5 | -0.5259 | 0.21544 | 0.0433 | -2.4411
-18 | -0.5084 | 0.20794 | 0.0394 | -2.4449
-17.5 | -0.4916 | 0.20099 | 0.035 | -2.4459
-17 | -0.4746 | 0.1941 | 0.0306 | -2.4451
-16.5 | -0.4573 | 0.18714 | 0.0261 | -2.4436
-16 | -0.4409 | 0.18042 | 0.0211 | -2.4437
-15.5 | -0.4251 | 0.17394 | 0.0162 | -2.4439
-15 | -0.4102 | 0.16753 | 0.0113 | -2.4485
-14 | -0.5079 | 0.17671 | 0.0112 | -2.8742
-13.5 | -0.4865 | 0.169 | 0.0075 | -2.8787
-13 | -0.466 | 0.16136 | 0.0033 | -2.888
-12.5 | -0.4461 | 0.1536 | -0.0009 | -2.9043
-12 | -0.4265 | 0.14566 | -0.0055 | -2.9281
-11 | -0.3854 | 0.12907 | -0.0199 | -2.986
-10.5 | -0.3675 | 0.12116 | -0.0209 | -3.0332
-9.5 | -0.3359 | 0.10734 | -0.0271 | -3.1293
-9 | -0.3211 | 0.10028 | -0.0307 | -3.202
-8.5 | -0.3076 | 0.09303 | -0.0347 | -3.3065
-8 | -0.2968 | 0.08555 | -0.0405 | -3.4693
-7.5 | -0.2849 | 0.07832 | -0.0447 | -3.6376
-7 | -0.2818 | 0.06997 | -0.0489 | -4.0274
-6.5 | -0.2761 | 0.06334 | -0.0521 | -4.359
-6 | -0.2703 | 0.05653 | -0.058 | -4.7815
-5.5 | -0.2521 | 0.0477 | -0.0674 | -5.2851
-5 | -0.2141 | 0.03915 | -0.0743 | -5.4687
-4.5 | -0.1749 | 0.0321 | -0.0769 | -5.4486
-4 | -0.1347 | 0.02201 | -0.0786 | -6.1199
-3.5 | -0.0757 | 0.01611 | -0.0783 | -4.6989
-3 | -0.0104 | 0.01243 | -0.0773 | -0.83669
-2.5 | 0.0562 | 0.01063 | -0.0765 | 5.2869
-2 | 0.1232 | 0.00952 | -0.0761 | 12.9412
-1.5 | 0.1913 | 0.00878 | -0.0761 | 21.7882
-1 | 0.2568 | 0.00757 | -0.0767 | 33.9234
-0.5 | 0.3227 | 0.00692 | -0.077 | 46.6329
0 | 0.3865 | 0.00647 | -0.0765 | 59.7372
0.5 | 0.4398 | 0.0061 | -0.073 | 72.0984
1 | 0.5148 | 0.00609 | -0.0745 | 84.532
1.5 | 0.5881 | 0.0062 | -0.0761 | 94.8548
2 | 0.6559 | 0.00637 | -0.0764 | 102.967
2.5 | 0.7238 | 0.00653 | -0.0765 | 110.8423
3 | 0.7921 | 0.00671 | -0.0766 | 118.0477
3.5 | 0.8606 | 0.00685 | -0.0764 | 125.635
4 | 0.9283 | 0.00703 | -0.0759 | 132.0484
4.5 | 0.9952 | 0.00741 | -0.075 | 134.305
5 | 1.0551 | 0.0084 | -0.0732 | 125.6071
5.5 | 1.0816 | 0.01177 | -0.0683 | 91.8946
6 | 1.1119 | 0.01423 | -0.0632 | 78.1377
6.5 | 1.1408 | 0.01614 | -0.0572 | 70.6815
7 | 1.1575 | 0.01882 | -0.051 | 61.5037
7.5 | 1.1696 | 0.02251 | -0.0459 | 51.9591
8 | 1.1809 | 0.02668 | -0.0412 | 44.2616
8.5 | 1.189 | 0.03141 | -0.0368 | 37.8542
9 | 1.1958 | 0.03672 | -0.0324 | 32.5654
9.5 | 1.1958 | 0.04342 | -0.0289 | 27.5403
10 | 1.1819 | 0.05202 | -0.0279 | 22.7201
10.5 | 1.1571 | 0.06266 | -0.03 | 18.4663
11 | 1.1276 | 0.07514 | -0.0349 | 15.0067
11.5 | 1.0961 | 0.08956 | -0.0428 | 12.2387
12 | 1.0655 | 0.10585 | -0.053 | 10.0661
12.5 | 1.039 | 0.1235 | -0.0643 | 8.413
13 | 1.0196 | 0.14117 | -0.0745 | 7.2225
13.5 | 1.0104 | 0.15676 | -0.0836 | 6.4455
14 | 1.0082 | 0.17143 | -0.0921 | 5.8811
14.5 | 1.0125 | 0.18495 | -0.0998 | 5.4745
15 | 1.0244 | 0.1956 | -0.1061 | 5.2372
16 | 1.0465 | 0.22277 | -0.1209 | 4.6977
16.5 | 1.0644 | 0.23177 | -0.1252 | 4.5925
17 | 1.0827 | 0.2426 | -0.1312 | 4.4629
17.5 | 1.1014 | 0.25329 | -0.1373 | 4.3484
18 | 1.1189 | 0.26531 | -0.1454 | 4.2173
18.5 | 1.1391 | 0.27543 | -0.1515 | 4.1357
19 | 1.1597 | 0.2846 | -0.1572 | 4.0748
19.5 | 1.1817 | 0.29245 | -0.1612 | 4.0407
20 | 1.2016 | 0.30312 | -0.1673 | 3.9641

## 41. Re 1M Mach 0.00 (1)
BIGFOIL.COM POLAR EXPORT
GA 35-410
GA 35-410 |  |  |  | Cl Max: | 1.251 | at alpha= | 8.5 | deg
JavaFoil+Calcfoil stall+Eppler ext transition |  |  |  | L/D Max: | 144.044 | at alpha= | 5 | deg
Re: | 1000000 |  |  | Cd Min: | 0.00502 | at alpha= | 0.5 | deg
Mach: | 0 |  |  | Cl=0 at alpha= | -2.9787 | deg
|  |  |  | @ Cl=0.1, Cd= | 0.012148
|  |  |  | @ Cl=0.4, Cd= | 0.0051522
|  |  |  | @ Cl=0.6, Cd= | 0.0052262
alpha (deg) | Cl | Cd | Cm | Cl/Cd
-16 | -0.32 | 0.12527 | -0.019 | -2.551
-15.5 | -0.331 | 0.12067 | -0.018 | -2.746
-15 | -0.343 | 0.11489 | -0.018 | -2.987
-14.5 | -0.355 | 0.10919 | -0.019 | -3.249
-14 | -0.366 | 0.10291 | -0.019 | -3.555
-13.5 | -0.376 | 0.09661 | -0.019 | -3.894
-13 | -0.386 | 0.0916 | -0.019 | -4.211
-12.5 | -0.394 | 0.08647 | -0.02 | -4.558
-12 | -0.401 | 0.08221 | -0.02 | -4.875
-11.5 | -0.406 | 0.07718 | -0.02 | -5.257
-11 | -0.408 | 0.07271 | -0.02 | -5.618
-10.5 | -0.408 | 0.06812 | -0.02 | -5.997
-10 | -0.406 | 0.06454 | -0.02 | -6.287
-9.5 | -0.4 | 0.06002 | -0.021 | -6.66
-9 | -0.39 | 0.05678 | -0.02 | -6.866
-8.5 | -0.377 | 0.05349 | -0.021 | -7.042
-8 | -0.359 | 0.05021 | -0.021 | -7.157
-7.5 | -0.338 | 0.04793 | -0.021 | -7.054
-7 | -0.313 | 0.04559 | -0.02 | -6.86
-6.5 | -0.284 | 0.04307 | -0.021 | -6.592
-6 | -0.251 | 0.04071 | -0.021 | -6.172
-5.5 | -0.216 | 0.03807 | -0.025 | -5.679
-5 | -0.178 | 0.03605 | -0.027 | -4.929
-4.5 | -0.168 | 0.00819 | -0.057 | -20.525
-4 | -0.093 | 0.0338 | -0.02 | -2.746
-3.5 | -0.048 | 0.0322 | -0.02 | -1.494
-3 | -0.002 | 0.03102 | -0.02 | -0.071
-2.5 | 0.045 | 0.03033 | -0.021 | 1.471
-2 | 0.114 | 0.00752 | -0.06 | 15.141
-1.5 | 0.173 | 0.00748 | -0.061 | 23.126
-1 | 0.232 | 0.00733 | -0.061 | 31.685
-0.5 | 0.292 | 0.00588 | -0.062 | 49.704
0 | 0.354 | 0.00562 | -0.063 | 62.942
0.5 | 0.413 | 0.00502 | -0.063 | 82.41
1 | 0.473 | 0.00507 | -0.064 | 93.374
1.5 | 0.533 | 0.00511 | -0.065 | 104.188
2 | 0.592 | 0.0052 | -0.065 | 113.876
2.5 | 0.65 | 0.00539 | -0.066 | 120.726
3 | 0.71 | 0.00552 | -0.067 | 128.529
3.5 | 0.768 | 0.00563 | -0.067 | 136.44
4 | 0.826 | 0.00584 | -0.068 | 141.527
4.5 | 0.882 | 0.00618 | -0.069 | 142.88
5 | 0.937 | 0.00651 | -0.069 | 144.044
5.5 | 0.99 | 0.01167 | -0.07 | 84.859
6 | 1.041 | 0.01215 | -0.071 | 85.727
6.5 | 1.09 | 0.01268 | -0.071 | 85.983
7 | 1.136 | 0.01382 | -0.072 | 82.162
7.5 | 1.178 | 0.01456 | -0.073 | 80.924
8 | 1.217 | 0.01473 | -0.073 | 82.602
8.5 | 1.251 | 0.01626 | -0.074 | 76.931
9 | 1.245 | 0.01741 | -0.073 | 71.532
9.5 | 1.029 | 0.05888 | -0.031 | 17.472
10 | 1.03 | 0.06272 | -0.027 | 16.416
10.5 | 1.025 | 0.06738 | -0.026 | 15.217
11 | 1.015 | 0.07144 | -0.026 | 14.202
11.5 | 0.999 | 0.07728 | -0.03 | 12.921
12 | 0.976 | 0.08295 | -0.03 | 11.768
12.5 | 0.95 | 0.08996 | -0.033 | 10.556
13 | 0.919 | 0.09392 | -0.033 | 9.78
13.5 | 0.884 | 0.10016 | -0.033 | 8.825

## 42. Re 1M Mach 0.00 (2)
BIGFOIL.COM POLAR EXPORT
GA 35-410
GA 35-410 |  |  |  | Cl Max: | 1.3967 | at alpha= | 14 | deg
XFOIL ncrit=9 |  |  |  | L/D Max: | 141.523 | at alpha= | 4.5 | deg
Re: | 1000000 |  |  | Cd Min: | 0.2419 | at alpha= | 19 | deg
Mach: | 0 |  |  | Cl=0 at alpha= | -2.9208 | deg
|  |  |  | @ Cl=0.1, Cd= | 0.0079089
|  |  |  | @ Cl=0.4, Cd= | 0.0049971
|  |  |  | @ Cl=0.6, Cd= | 0.0052282
alpha (deg) | Cl | Cd | Cm | Cl/Cd
-19.5 | -0.6816 | 0.23975 | 0.0514 | -2.843
-19 | -0.6639 | 0.2336 | 0.0473 | -2.842
-18.5 | -0.6461 | 0.22726 | 0.0432 | -2.843
-18 | -0.6284 | 0.22075 | 0.0391 | -2.8467
-17.5 | -0.6107 | 0.21394 | 0.035 | -2.8545
-17 | -0.5926 | 0.20647 | 0.0306 | -2.8702
-16.5 | -0.576 | 0.19934 | 0.0263 | -2.8895
-16 | -0.5602 | 0.19215 | 0.0221 | -2.9154
-15.5 | -0.5446 | 0.18483 | 0.018 | -2.9465
-15 | -0.5291 | 0.17756 | 0.0142 | -2.9798
-14.5 | -0.5138 | 0.17006 | 0.0115 | -3.0213
-14 | -0.4983 | 0.1634 | 0.0081 | -3.0496
-13.5 | -0.4836 | 0.15644 | 0.0046 | -3.0913
-13 | -0.4697 | 0.14921 | 0.0011 | -3.1479
-12.5 | -0.4586 | 0.14086 | -0.0035 | -3.2557
-12 | -0.4474 | 0.13327 | -0.0074 | -3.3571
-11.5 | -0.4362 | 0.12563 | -0.0111 | -3.4721
-11 | -0.4252 | 0.118 | -0.0146 | -3.6034
-10.5 | -0.4186 | 0.10995 | -0.0173 | -3.8072
-9.5 | -0.3784 | 0.09491 | -0.0296 | -3.9869
-9 | -0.3729 | 0.0882 | -0.0324 | -4.2279
-8.5 | -0.369 | 0.08117 | -0.0358 | -4.546
-8 | -0.3706 | 0.07364 | -0.0397 | -5.0326
-7.5 | -0.3789 | 0.06511 | -0.0468 | -5.8194
-7 | -0.366 | 0.05128 | -0.0589 | -7.1373
-6.5 | -0.3428 | 0.04044 | -0.0628 | -8.4768
-6 | -0.3191 | 0.03058 | -0.0652 | -10.4349
-5.5 | -0.2736 | 0.02644 | -0.0656 | -10.348
-5 | -0.2262 | 0.01716 | -0.0645 | -13.1818
-4.5 | -0.1746 | 0.01262 | -0.0641 | -13.8352
-4 | -0.1205 | 0.01059 | -0.0638 | -11.3787
-3.5 | -0.0647 | 0.00968 | -0.0638 | -6.6839
-3 | -0.009 | 0.00871 | -0.0639 | -1.0333
-2.5 | 0.0478 | 0.00823 | -0.0641 | 5.808
-2 | 0.1047 | 0.00788 | -0.0643 | 13.2868
-1.5 | 0.1614 | 0.00746 | -0.0647 | 21.6354
-1 | 0.2162 | 0.00616 | -0.0654 | 35.0974
-0.5 | 0.2724 | 0.00585 | -0.0657 | 46.5641
0 | 0.3268 | 0.00534 | -0.0655 | 61.1985
0.5 | 0.3735 | 0.00503 | -0.063 | 74.2545
1 | 0.4379 | 0.00495 | -0.0647 | 88.4646
1.5 | 0.4971 | 0.00507 | -0.0656 | 98.0473
2 | 0.5543 | 0.00514 | -0.066 | 107.8405
2.5 | 0.6113 | 0.00525 | -0.0663 | 116.4381
3 | 0.668 | 0.00538 | -0.0667 | 124.1636
3.5 | 0.7247 | 0.00549 | -0.067 | 132.0036
4 | 0.7808 | 0.00566 | -0.0672 | 137.9505
4.5 | 0.8364 | 0.00591 | -0.0674 | 141.5228
5 | 0.8909 | 0.00631 | -0.0675 | 141.1886
5.5 | 0.9392 | 0.00754 | -0.067 | 124.5623
6 | 0.9809 | 0.00958 | -0.0659 | 102.3904
6.5 | 1.0247 | 0.01114 | -0.0648 | 91.9838
7 | 1.0719 | 0.01217 | -0.064 | 88.0772
7.5 | 1.1193 | 0.01306 | -0.0632 | 85.7044
8 | 1.1643 | 0.01411 | -0.0621 | 82.5159
8.5 | 1.2072 | 0.01523 | -0.0606 | 79.2646
9 | 1.2414 | 0.01694 | -0.058 | 73.2822
9.5 | 1.2786 | 0.01812 | -0.0558 | 70.5629
10 | 1.305 | 0.01962 | -0.0521 | 66.5138
10.5 | 1.32 | 0.02156 | -0.0473 | 61.2245
11 | 1.3236 | 0.02489 | -0.0424 | 53.178
11.5 | 1.343 | 0.02739 | -0.0398 | 49.0325
12 | 1.3586 | 0.03043 | -0.0374 | 44.6467
12.5 | 1.3716 | 0.0339 | -0.0352 | 40.4602
13 | 1.3821 | 0.03781 | -0.0334 | 36.5538
13.5 | 1.3889 | 0.04232 | -0.032 | 32.819
14 | 1.3967 | 0.04679 | -0.0314 | 29.8504
14.5 | 1.3944 | 0.05279 | -0.0311 | 26.4141
15 | 1.3812 | 0.06073 | -0.0318 | 22.7433
15.5 | 1.3598 | 0.07069 | -0.0338 | 19.2361
16 | 1.3331 | 0.08253 | -0.0378 | 16.1529
16.5 | 1.2963 | 0.09752 | -0.0445 | 13.2927
17 | 1.2671 | 0.11258 | -0.0526 | 11.2551
17.5 | 1.233 | 0.13033 | -0.0631 | 9.4606
18 | 1.2083 | 0.14727 | -0.0737 | 8.2047
18.5 | 1.176 | 0.16803 | -0.0866 | 6.9988
19 | 1.0399 | 0.2419 | -0.1221 | 4.2989

## 43. Re 1M Mach 0.10 (1)
BIGFOIL.COM POLAR EXPORT
GA 35-410
GA 35-410 |  |  |  | Cl Max: | 1.253 | at alpha= | 8.5 | deg
JavaFoil+Calcfoil stall+Eppler ext transition |  |  |  | L/D Max: | 144.294 | at alpha= | 5 | deg
Re: | 1000000 |  |  | Cd Min: | 0.00499 | at alpha= | 0.5 | deg
Mach: | 0.1 |  |  | Cl=0 at alpha= | -2.9787 | deg
|  |  |  | @ Cl=0.1, Cd= | 0.012132
|  |  |  | @ Cl=0.4, Cd= | 0.005206
|  |  |  | @ Cl=0.6, Cd= | 0.0052319
alpha (deg) | Cl | Cd | Cm | Cl/Cd
-15.5 | -0.291 | 0.1201 | -0.019 | -2.424
-15 | -0.305 | 0.11564 | -0.019 | -2.636
-14.5 | -0.318 | 0.10919 | -0.019 | -2.917
-14 | -0.332 | 0.10321 | -0.019 | -3.215
-13.5 | -0.345 | 0.09744 | -0.019 | -3.538
-13 | -0.357 | 0.09198 | -0.02 | -3.879
-12.5 | -0.368 | 0.08642 | -0.02 | -4.256
-12 | -0.377 | 0.08271 | -0.02 | -4.562
-11.5 | -0.385 | 0.07806 | -0.02 | -4.933
-11 | -0.391 | 0.07274 | -0.02 | -5.369
-10.5 | -0.393 | 0.06856 | -0.02 | -5.737
-10 | -0.393 | 0.06439 | -0.02 | -6.104
-9.5 | -0.39 | 0.06036 | -0.021 | -6.456
-9 | -0.382 | 0.05713 | -0.021 | -6.688
-8.5 | -0.371 | 0.05329 | -0.02 | -6.952
-8 | -0.355 | 0.05037 | -0.021 | -7.05
-7.5 | -0.335 | 0.0481 | -0.021 | -6.969
-7 | -0.311 | 0.04563 | -0.021 | -6.817
-6.5 | -0.283 | 0.04317 | -0.022 | -6.558
-6 | -0.251 | 0.04087 | -0.021 | -6.144
-5.5 | -0.216 | 0.03818 | -0.025 | -5.667
-5 | -0.177 | 0.03682 | -0.021 | -4.817
-4.5 | -0.169 | 0.00828 | -0.057 | -20.368
-4 | -0.093 | 0.03379 | -0.02 | -2.756
-3.5 | -0.048 | 0.0322 | -0.02 | -1.501
-3 | -0.002 | 0.03105 | -0.021 | -0.071
-2.5 | 0.045 | 0.03033 | -0.021 | 1.477
-2 | 0.114 | 0.0075 | -0.06 | 15.257
-1.5 | 0.174 | 0.00744 | -0.061 | 23.386
-1 | 0.234 | 0.00738 | -0.062 | 31.632
-0.5 | 0.293 | 0.00587 | -0.062 | 50.017
0 | 0.356 | 0.0058 | -0.063 | 61.325
0.5 | 0.416 | 0.00499 | -0.064 | 83.342
1 | 0.475 | 0.00504 | -0.064 | 94.289
1.5 | 0.535 | 0.00512 | -0.065 | 104.587
2 | 0.595 | 0.00522 | -0.066 | 114.131
2.5 | 0.654 | 0.00536 | -0.066 | 121.996
3 | 0.713 | 0.0055 | -0.067 | 129.728
3.5 | 0.772 | 0.00564 | -0.068 | 136.976
4 | 0.83 | 0.0059 | -0.068 | 140.595
4.5 | 0.887 | 0.00618 | -0.069 | 143.436
5 | 0.942 | 0.00653 | -0.07 | 144.294
5.5 | 0.995 | 0.01173 | -0.07 | 84.809
6 | 1.046 | 0.01221 | -0.071 | 85.651
6.5 | 1.094 | 0.01275 | -0.072 | 85.865
7 | 1.14 | 0.01392 | -0.072 | 81.863
7.5 | 1.182 | 0.01472 | -0.073 | 80.271
8 | 1.219 | 0.01483 | -0.074 | 82.234
8.5 | 1.253 | 0.01639 | -0.075 | 76.441
9 | 1.244 | 0.01762 | -0.074 | 70.612
9.5 | 1.026 | 0.05919 | -0.029 | 17.328
10 | 1.025 | 0.06322 | -0.026 | 16.214
10.5 | 1.018 | 0.06756 | -0.026 | 15.063
11 | 1.003 | 0.0722 | -0.027 | 13.896
11.5 | 0.983 | 0.07827 | -0.03 | 12.558
12 | 0.956 | 0.08424 | -0.031 | 11.353
12.5 | 0.925 | 0.09063 | -0.033 | 10.202
13 | 0.888 | 0.09519 | -0.033 | 9.33
13.5 | 0.849 | 0.10292 | -0.033 | 8.245

## 44. Re 1M Mach 0.10 (2)
BIGFOIL.COM POLAR EXPORT
GA 35-410
GA 35-410 |  |  |  | Cl Max: | 1.3821 | at alpha= | 14 | deg
XFOIL ncrit=9 |  |  |  | L/D Max: | 141.667 | at alpha= | 4.5 | deg
Re: | 1000000 |  |  | Cd Min: | 0.24348 | at alpha= | 19 | deg
Mach: | 0.1 |  |  | Cl=0 at alpha= | -2.9196 | deg
|  |  |  | @ Cl=0.1, Cd= | 0.0079451
|  |  |  | @ Cl=0.4, Cd= | 0.005016
|  |  |  | @ Cl=0.6, Cd= | 0.005234
alpha (deg) | Cl | Cd | Cm | Cl/Cd
-5 | -0.2276 | 0.01748 | -0.065 | -13.0206
-4.5 | -0.1756 | 0.01298 | -0.0646 | -13.5285
-3.5 | -0.0652 | 0.00975 | -0.0642 | -6.6872
-3 | -0.0092 | 0.00874 | -0.0643 | -1.0526
-2.5 | 0.048 | 0.00829 | -0.0644 | 5.7901
-2 | 0.1053 | 0.00791 | -0.0647 | 13.3123
-1.5 | 0.1624 | 0.00751 | -0.065 | 21.6245
-1 | 0.2175 | 0.00618 | -0.0658 | 35.1942
-0.5 | 0.274 | 0.00589 | -0.0661 | 46.5195
0 | 0.3289 | 0.00536 | -0.0659 | 61.3619
0.5 | 0.3759 | 0.00505 | -0.0634 | 74.4356
1 | 0.4397 | 0.00496 | -0.0649 | 88.6492
1.5 | 0.5001 | 0.00507 | -0.0659 | 98.6391
2 | 0.5575 | 0.00516 | -0.0663 | 108.0426
2.5 | 0.6149 | 0.00526 | -0.0667 | 116.9011
3 | 0.6721 | 0.00539 | -0.067 | 124.6939
3.5 | 0.7291 | 0.00551 | -0.0673 | 132.323
4 | 0.7855 | 0.00568 | -0.0675 | 138.2923
4.5 | 0.8415 | 0.00594 | -0.0677 | 141.6667
5 | 0.8962 | 0.00636 | -0.0677 | 140.9119
5.5 | 0.9443 | 0.00767 | -0.0671 | 123.116
6 | 0.9858 | 0.00975 | -0.0659 | 101.1077
6.5 | 1.0299 | 0.0113 | -0.0648 | 91.1416
7 | 1.0778 | 0.01227 | -0.064 | 87.8403
7.5 | 1.1248 | 0.01324 | -0.0631 | 84.9547
8 | 1.1691 | 0.01437 | -0.0617 | 81.357
8.5 | 1.2125 | 0.01545 | -0.0602 | 78.479
9 | 1.2458 | 0.01719 | -0.0573 | 72.4724
9.5 | 1.2807 | 0.0185 | -0.0547 | 69.227
10 | 1.3019 | 0.02011 | -0.0501 | 64.7389
10.5 | 1.3134 | 0.0225 | -0.0453 | 58.3733
11 | 1.3209 | 0.02578 | -0.0411 | 51.2374
11.5 | 1.3387 | 0.02857 | -0.0384 | 46.8568
12 | 1.353 | 0.0319 | -0.036 | 42.4138
12.5 | 1.3646 | 0.03567 | -0.0338 | 38.2562
13 | 1.3733 | 0.03994 | -0.0321 | 34.3841
13.5 | 1.3771 | 0.04496 | -0.0308 | 30.6294
14 | 1.3821 | 0.04995 | -0.0305 | 27.6697
14.5 | 1.3754 | 0.05684 | -0.0307 | 24.1977
15 | 1.3571 | 0.06595 | -0.0323 | 20.5777
15.5 | 1.3329 | 0.07695 | -0.0355 | 17.3216
16 | 1.3054 | 0.08968 | -0.0408 | 14.5562
16.5 | 1.271 | 0.10519 | -0.0486 | 12.0829
17 | 1.2422 | 0.12106 | -0.0576 | 10.261
17.5 | 1.2092 | 0.13954 | -0.0689 | 8.6656
18 | 1.1686 | 0.16238 | -0.0831 | 7.1967
18.5 | 1.0287 | 0.23633 | -0.1188 | 4.3528
19 | 1.0428 | 0.24348 | -0.1233 | 4.2829

## 45. Re 1M Mach 0.25 (1)
BIGFOIL.COM POLAR EXPORT
GA 35-410
GA 35-410 |  |  |  | Cl Max: | 1.232 | at alpha= | 8 | deg
JavaFoil+Calcfoil stall+Eppler ext transition |  |  |  | L/D Max: | 144.051 | at alpha= | 5 | deg
Re: | 1000000 |  |  | Cd Min: | 0.00504 | at alpha= | 0.5 | deg
Mach: | 0.25 |  |  | Cl=0 at alpha= | -2.9792 | deg
|  |  |  | @ Cl=0.1, Cd= | 0.013076
|  |  |  | @ Cl=0.4, Cd= | 0.0054207
|  |  |  | @ Cl=0.6, Cd= | 0.0052848
alpha (deg) | Cl | Cd | Cm | Cl/Cd
-13.5 | -0.06 | 0.10144 | -0.021 | -0.589
-13 | -0.057 | 0.09458 | -0.021 | -0.602
-12.5 | -0.054 | 0.08918 | -0.021 | -0.607
-12 | -0.142 | 0.08592 | -0.021 | -1.65
-11.5 | -0.187 | 0.0798 | -0.021 | -2.343
-11 | -0.224 | 0.07523 | -0.021 | -2.972
-10.5 | -0.254 | 0.07025 | -0.021 | -3.619
-10 | -0.28 | 0.06655 | -0.021 | -4.2
-9.5 | -0.299 | 0.06224 | -0.021 | -4.802
-9 | -0.312 | 0.05835 | -0.022 | -5.346
-8.5 | -0.318 | 0.05458 | -0.022 | -5.833
-8 | -0.318 | 0.05163 | -0.022 | -6.153
-7.5 | -0.31 | 0.04873 | -0.021 | -6.359
-7 | -0.295 | 0.04641 | -0.022 | -6.366
-6.5 | -0.274 | 0.04369 | -0.021 | -6.279
-6 | -0.247 | 0.04132 | -0.022 | -5.989
-5.5 | -0.216 | 0.03858 | -0.026 | -5.593
-5 | -0.179 | 0.03708 | -0.022 | -4.816
-4.5 | -0.139 | 0.03501 | -0.026 | -3.956
-4 | -0.117 | 0.00827 | -0.059 | -14.194
-3.5 | -0.049 | 0.03238 | -0.021 | -1.525
-3 | -0.002 | 0.03118 | -0.021 | -0.073
-2.5 | 0.046 | 0.03044 | -0.021 | 1.51
-2 | 0.117 | 0.00761 | -0.062 | 15.443
-1.5 | 0.179 | 0.00756 | -0.063 | 23.614
-1 | 0.24 | 0.00741 | -0.063 | 32.393
-0.5 | 0.302 | 0.00596 | -0.064 | 50.556
0 | 0.366 | 0.0059 | -0.065 | 61.913
0.5 | 0.427 | 0.00504 | -0.065 | 84.781
1 | 0.489 | 0.00509 | -0.066 | 95.947
1.5 | 0.55 | 0.00518 | -0.067 | 106.156
2 | 0.612 | 0.00531 | -0.067 | 115.185
2.5 | 0.672 | 0.00546 | -0.068 | 123.065
3 | 0.733 | 0.00562 | -0.069 | 130.352
3.5 | 0.793 | 0.00576 | -0.069 | 137.832
4 | 0.853 | 0.00606 | -0.07 | 140.663
4.5 | 0.91 | 0.00635 | -0.071 | 143.363
5 | 0.966 | 0.00671 | -0.072 | 144.051
5.5 | 1.02 | 0.01214 | -0.072 | 83.999
6 | 1.071 | 0.01276 | -0.073 | 83.909
6.5 | 1.118 | 0.0133 | -0.074 | 84.035
7 | 1.161 | 0.0146 | -0.074 | 79.514
7.5 | 1.2 | 0.01485 | -0.075 | 80.766
8 | 1.232 | 0.01568 | -0.076 | 78.564
8.5 | 1.229 | 0.01778 | -0.075 | 69.117
9 | 1.011 | 0.05636 | -0.027 | 17.931
9.5 | 1.002 | 0.06087 | -0.027 | 16.461
10 | 0.981 | 0.06586 | -0.026 | 14.899
10.5 | 0.948 | 0.071 | -0.028 | 13.356
11 | 0.904 | 0.07634 | -0.032 | 11.839
11.5 | 0.846 | 0.08381 | -0.032 | 10.095
12 | 0.778 | 0.09015 | -0.032 | 8.63
12.5 | 0.7 | 0.09859 | -0.031 | 7.103
13 | 0.616 | 0.10848 | -0.031 | 5.674

## 46. Re 1M Mach 0.25 (2)
BIGFOIL.COM POLAR EXPORT
GA 35-410
GA 35-410 |  |  |  | Cl Max: | 1.3153 | at alpha= | 12 | deg
XFOIL ncrit=9 |  |  |  | L/D Max: | 142.841 | at alpha= | 4.5 | deg
Re: | 1000000 |  |  | Cd Min: | 0.25163 | at alpha= | -20 | deg
Mach: | 0.25 |  |  | Cl=0 at alpha= | -2.9154 | deg
|  |  |  | @ Cl=0.1, Cd= | 0.008043
|  |  |  | @ Cl=0.4, Cd= | 0.0051181
|  |  |  | @ Cl=0.6, Cd= | 0.0053013
alpha (deg) | Cl | Cd | Cm | Cl/Cd
-20 | -0.7142 | 0.25163 | 0.0584 | -2.8383
-19.5 | -0.696 | 0.24491 | 0.0545 | -2.8419
-19 | -0.677 | 0.23839 | 0.0501 | -2.8399
-18.5 | -0.6581 | 0.23171 | 0.0458 | -2.8402
-18 | -0.6391 | 0.22487 | 0.0415 | -2.8421
-17.5 | -0.62 | 0.21772 | 0.0372 | -2.8477
-17 | -0.6009 | 0.21015 | 0.0326 | -2.8594
-16 | -0.4363 | 0.17414 | 0.0202 | -2.5055
-15.5 | -0.422 | 0.16868 | 0.0168 | -2.5018
-15 | -0.4083 | 0.16325 | 0.0131 | -2.5011
-14.5 | -0.3954 | 0.1578 | 0.0094 | -2.5057
-14 | -0.3836 | 0.15253 | 0.0057 | -2.5149
-13.5 | -0.3824 | 0.14897 | 0.0053 | -2.567
-13 | -0.3772 | 0.14325 | 0.001 | -2.6332
-12 | -0.3586 | 0.1296 | -0.0063 | -2.767
-11.5 | -0.3467 | 0.12196 | -0.009 | -2.8427
-11 | -0.42 | 0.11976 | -0.0142 | -3.507
-10.5 | -0.3991 | 0.11317 | -0.0182 | -3.5266
-10 | -0.3741 | 0.10517 | -0.0255 | -3.5571
-9.5 | -0.3657 | 0.09855 | -0.0281 | -3.7108
-9 | -0.3571 | 0.09166 | -0.0313 | -3.8959
-8.5 | -0.3508 | 0.08426 | -0.0351 | -4.1633
-8 | -0.3469 | 0.07602 | -0.0402 | -4.5633
-7.5 | -0.3478 | 0.06848 | -0.0444 | -5.0789
-7 | -0.3464 | 0.058 | -0.0553 | -5.9724
-6.5 | -0.3315 | 0.04726 | -0.0624 | -7.0144
-6 | -0.3168 | 0.03695 | -0.0667 | -8.5737
-5.5 | -0.2763 | 0.03145 | -0.0681 | -8.7854
-5 | -0.2242 | 0.02662 | -0.0678 | -8.4222
-4.5 | -0.1806 | 0.01556 | -0.0675 | -11.6067
-4 | -0.1252 | 0.01178 | -0.0669 | -10.6282
-3 | -0.01 | 0.00897 | -0.0664 | -1.1148
-2.5 | 0.0491 | 0.00848 | -0.0665 | 5.7901
-2 | 0.1085 | 0.00797 | -0.0667 | 13.6136
-1.5 | 0.1678 | 0.00767 | -0.067 | 21.8774
-1 | 0.2246 | 0.00632 | -0.0677 | 35.538
-0.5 | 0.2832 | 0.00598 | -0.0681 | 47.3579
0 | 0.3402 | 0.00551 | -0.068 | 61.7423
0.5 | 0.3898 | 0.00513 | -0.0657 | 75.9844
1 | 0.4499 | 0.00506 | -0.0658 | 88.913
1.5 | 0.5164 | 0.00513 | -0.0678 | 100.6628
2 | 0.5755 | 0.00526 | -0.0682 | 109.4106
2.5 | 0.6349 | 0.00536 | -0.0685 | 118.4515
3 | 0.6943 | 0.00547 | -0.0689 | 126.9287
3.5 | 0.7532 | 0.00562 | -0.0691 | 134.0214
4 | 0.8117 | 0.00581 | -0.0692 | 139.7074
4.5 | 0.8699 | 0.00609 | -0.0693 | 142.8407
5 | 0.9261 | 0.00661 | -0.0691 | 140.1059
5.5 | 0.9719 | 0.00841 | -0.0679 | 115.5648
6 | 1.0134 | 0.01054 | -0.0662 | 96.148
6.5 | 1.0597 | 0.01193 | -0.0648 | 88.8265
7 | 1.1079 | 0.013 | -0.0635 | 85.2231
7.5 | 1.1546 | 0.0141 | -0.0618 | 81.8865
8 | 1.1967 | 0.01544 | -0.0595 | 77.5065
8.5 | 1.2337 | 0.01693 | -0.0565 | 72.8706
9 | 1.2531 | 0.01894 | -0.0509 | 66.1616
9.5 | 1.27 | 0.02107 | -0.0459 | 60.2753
10 | 1.2852 | 0.02383 | -0.0418 | 53.932
10.5 | 1.287 | 0.02811 | -0.0375 | 45.7844
11 | 1.3018 | 0.03172 | -0.0346 | 41.0404
11.5 | 1.3117 | 0.03609 | -0.0319 | 36.3452
12 | 1.3153 | 0.04141 | -0.0297 | 31.7629
12.5 | 1.3111 | 0.04787 | -0.0283 | 27.3888
13 | 1.2973 | 0.05586 | -0.0283 | 23.2241
13.5 | 1.2732 | 0.06602 | -0.0302 | 19.2851
14 | 1.2515 | 0.07689 | -0.0341 | 16.2765
14.5 | 1.2157 | 0.09167 | -0.041 | 13.2617
15 | 1.1831 | 0.10778 | -0.0501 | 10.977
15.5 | 1.1387 | 0.12892 | -0.0631 | 8.8326
16 | 1.0819 | 0.15745 | -0.0801 | 6.8714
16.5 | 1.0191 | 0.19284 | -0.0984 | 5.2847
17 | 1.0179 | 0.20663 | -0.1059 | 4.9262

## 47. Re 1M Mach 0.50 (1)
BIGFOIL.COM POLAR EXPORT
GA 35-410
GA 35-410 |  |  |  | Cl Max: | 1.262 | at alpha= | 20 | deg
JavaFoil+Calcfoil stall+Eppler ext transition |  |  |  | L/D Max: | 140.288 | at alpha= | 4 | deg
Re: | 1000000 |  |  | Cd Min: | 0.00541 | at alpha= | 1 | deg
Mach: | 0.5 |  |  | Cl=0 at alpha= | -2.9811 | deg
|  |  |  | @ Cl=0.1, Cd= | 0.030092
|  |  |  | @ Cl=0.4, Cd= | 0.0061237
|  |  |  | @ Cl=0.6, Cd= | 0.0055509
alpha (deg) | Cl | Cd | Cm | Cl/Cd
-20 | -0.905 | 0.19618 | -0.026 | -4.611
-19.5 | -0.879 | 0.19205 | -0.026 | -4.577
-19 | -0.856 | 0.18901 | -0.027 | -4.526
-18.5 | -0.827 | 0.18234 | -0.026 | -4.537
-18 | -0.801 | 0.17394 | -0.026 | -4.603
-17.5 | -0.774 | 0.16788 | -0.026 | -4.612
-17 | -0.748 | 0.16438 | -0.026 | -4.552
-16.5 | -0.722 | 0.15796 | -0.025 | -4.572
-16 | -0.696 | 0.15242 | -0.026 | -4.569
-15.5 | -0.67 | 0.14379 | -0.026 | -4.662
-15 | -0.644 | 0.14094 | -0.026 | -4.571
-14.5 | -0.618 | 0.13493 | -0.026 | -4.581
-14 | -0.592 | 0.13357 | -0.026 | -4.432
-13.5 | -0.566 | 0.12976 | -0.027 | -4.36
-13 | -0.539 | 0.12093 | -0.026 | -4.454
-12.5 | -0.512 | 0.11706 | -0.025 | -4.371
-12 | -0.485 | 0.10753 | -0.025 | -4.514
-11.5 | -0.459 | 0.10435 | -0.025 | -4.398
-11 | -0.432 | 0.09964 | -0.025 | -4.34
-10.5 | -0.406 | 0.09687 | -0.026 | -4.191
-10 | -0.379 | 0.09399 | -0.026 | -4.036
-9.5 | -0.353 | 0.09061 | -0.026 | -3.893
-9 | -0.326 | 0.09175 | -0.027 | -3.553
-8.5 | -0.299 | 0.06667 | -0.026 | -4.484
-8 | -0.272 | 0.0581 | -0.026 | -4.685
-7.5 | -0.245 | 0.05328 | -0.027 | -4.605
-7 | -0.218 | 0.05594 | -0.025 | -3.899
-6.5 | -0.191 | 0.04733 | -0.025 | -4.039
-6 | -0.164 | 0.04504 | -0.026 | -3.645
-5.5 | -0.137 | 0.04186 | -0.026 | -3.275
-5 | -0.11 | 0.03881 | -0.026 | -2.834
-4.5 | -0.101 | 0.03626 | -0.027 | -2.789
-4 | -0.095 | 0.03461 | -0.025 | -2.743
-3.5 | -0.053 | 0.03251 | -0.032 | -1.619
-3 | -0.002 | 0.03239 | -0.023 | -0.076
-2.5 | 0.051 | 0.0308 | -0.023 | 1.647
-2 | 0.105 | 0.03002 | -0.024 | 3.513
-1.5 | 0.199 | 0.00775 | -0.07 | 25.685
-1 | 0.268 | 0.0076 | -0.071 | 35.27
-0.5 | 0.337 | 0.00615 | -0.071 | 54.789
0 | 0.409 | 0.00612 | -0.072 | 66.729
0.5 | 0.477 | 0.00597 | -0.073 | 79.924
1 | 0.546 | 0.00541 | -0.074 | 101.034
1.5 | 0.615 | 0.00559 | -0.075 | 109.946
2 | 0.684 | 0.00574 | -0.075 | 119.148
2.5 | 0.75 | 0.00594 | -0.076 | 126.367
3 | 0.818 | 0.00614 | -0.077 | 133.218
3.5 | 0.886 | 0.00641 | -0.078 | 138.111
4 | 0.95 | 0.00677 | -0.078 | 140.288
4.5 | 1.012 | 0.00721 | -0.079 | 140.24
5 | 1.069 | 0.01303 | -0.08 | 82.047
5.5 | 1.104 | 0.01509 | -0.08 | 73.195
6 | 1.131 | 0.01628 | -0.08 | 69.487
6.5 | 1.147 | 0.01773 | -0.08 | 64.719
7 | 0.936 | 0.04541 | -0.031 | 20.621
7.5 | 1.022 | 0.02048 | -0.081 | 49.89
8 | 0.601 | 0.05497 | -0.032 | 10.927
8.5 | 0.628 | 0.06638 | -0.032 | 9.459
9 | 0.655 | 0.06478 | -0.034 | 10.118
9.5 | 0.683 | 0.0886 | -0.036 | 7.71
10 | 0.71 | 0.09327 | -0.037 | 7.615
10.5 | 0.738 | 0.10205 | -0.039 | 7.234
11 | 0.765 | 0.1051 | -0.04 | 7.282
11.5 | 0.792 | 0.11168 | -0.04 | 7.094
12 | 0.82 | 0.11487 | -0.041 | 7.135
12.5 | 0.847 | 0.12151 | -0.043 | 6.973
13 | 0.876 | 0.13135 | -0.047 | 6.672
13.5 | 0.904 | 0.13565 | -0.047 | 6.662
14 | 0.931 | 0.13737 | -0.049 | 6.778
14.5 | 0.958 | 0.14345 | -0.049 | 6.68
15 | 0.986 | 0.14736 | -0.051 | 6.69
15.5 | 1.014 | 0.15482 | -0.052 | 6.549
16 | 1.045 | 0.16284 | -0.056 | 6.419
16.5 | 1.074 | 0.17047 | -0.058 | 6.299
17 | 1.097 | 0.17028 | -0.056 | 6.442
17.5 | 1.124 | 0.1747 | -0.057 | 6.432
18 | 1.151 | 0.18029 | -0.058 | 6.385
18.5 | 1.179 | 0.18666 | -0.059 | 6.315
19 | 1.208 | 0.19582 | -0.061 | 6.169
19.5 | 1.239 | 0.2041 | -0.064 | 6.073
20 | 1.262 | 0.20449 | -0.063 | 6.171

## 48. Re 1M Mach 0.50 (2)
BIGFOIL.COM POLAR EXPORT
GA 35-410
GA 35-410 |  |  |  | Cl Max: | 1.2197 | at alpha= | 9 | deg
XFOIL ncrit=9 |  |  |  | L/D Max: | 145.909 | at alpha= | 4 | deg
Re: | 1000000 |  |  | Cd Min: | 0.27502 | at alpha= | -20 | deg
Mach: | 0.5 |  |  | Cl=0 at alpha= | -2.9099 | deg
|  |  |  | @ Cl=0.1, Cd= | 0.0088825
|  |  |  | @ Cl=0.4, Cd= | 0.0060236
|  |  |  | @ Cl=0.6, Cd= | 0.005504
alpha (deg) | Cl | Cd | Cm | Cl/Cd
-20 | -0.781 | 0.27502 | 0.0718 | -2.8398
-19.5 | -0.7579 | 0.26704 | 0.0665 | -2.8382
-19 | -0.7343 | 0.25887 | 0.0611 | -2.8366
-18.5 | -0.7108 | 0.25068 | 0.0559 | -2.8355
-18 | -0.6871 | 0.24231 | 0.0507 | -2.8356
-17.5 | -0.663 | 0.23377 | 0.0454 | -2.8361
-17 | -0.6401 | 0.22539 | 0.0399 | -2.84
-16.5 | -0.6177 | 0.21719 | 0.0346 | -2.8441
-16 | -0.5952 | 0.20859 | 0.0301 | -2.8534
-15.5 | -0.5727 | 0.20083 | 0.0258 | -2.8517
-15 | -0.5503 | 0.19311 | 0.0212 | -2.8497
-14.5 | -0.5284 | 0.18519 | 0.0167 | -2.8533
-14 | -0.5069 | 0.17722 | 0.0122 | -2.8603
-13.5 | -0.4855 | 0.16897 | 0.0075 | -2.8733
-13 | -0.4661 | 0.16077 | 0.0024 | -2.8992
-12.5 | -0.449 | 0.1526 | -0.0027 | -2.9423
-12 | -0.429 | 0.14407 | -0.0066 | -2.9777
-11.5 | -0.4011 | 0.13607 | -0.0125 | -2.9477
-11 | -0.3848 | 0.12916 | -0.0155 | -2.9793
-10.5 | -0.3684 | 0.12186 | -0.019 | -3.0231
-9 | -0.3253 | 0.09913 | -0.0322 | -3.2815
-8.5 | -0.3116 | 0.09155 | -0.0363 | -3.4036
-8 | -0.3024 | 0.08385 | -0.0396 | -3.6064
-7.5 | -0.2897 | 0.07727 | -0.0428 | -3.7492
-7 | -0.279 | 0.07082 | -0.0462 | -3.9396
-6.5 | -0.2732 | 0.06392 | -0.0503 | -4.2741
-6 | -0.2666 | 0.05518 | -0.06 | -4.8315
-5.5 | -0.2456 | 0.04535 | -0.0696 | -5.4157
-5 | -0.2183 | 0.03673 | -0.0744 | -5.9434
-4.5 | -0.1876 | 0.02844 | -0.0777 | -6.5963
-4 | -0.1387 | 0.01923 | -0.0783 | -7.2127
-3.5 | -0.0773 | 0.01429 | -0.0777 | -5.4094
-3 | -0.012 | 0.0111 | -0.0767 | -1.0811
-2.5 | 0.0546 | 0.00943 | -0.0761 | 5.79
-2 | 0.1226 | 0.00861 | -0.0758 | 14.2393
-1.5 | 0.1912 | 0.00812 | -0.0758 | 23.5468
-1 | 0.2584 | 0.00749 | -0.0761 | 34.4993
-0.5 | 0.324 | 0.00642 | -0.0768 | 50.4673
0 | 0.3903 | 0.00611 | -0.077 | 63.8789
0.5 | 0.4509 | 0.00557 | -0.0756 | 80.9515
1 | 0.5092 | 0.00551 | -0.0734 | 92.4138
1.5 | 0.5891 | 0.00548 | -0.0761 | 107.5
2 | 0.6572 | 0.00563 | -0.0764 | 116.7318
2.5 | 0.7255 | 0.00578 | -0.0767 | 125.519
3 | 0.7942 | 0.00595 | -0.0768 | 133.479
3.5 | 0.8631 | 0.0061 | -0.0767 | 141.4918
4 | 0.9309 | 0.00638 | -0.0763 | 145.9091
4.5 | 0.997 | 0.00691 | -0.0755 | 144.2836
5 | 1.0503 | 0.00856 | -0.0732 | 122.6986
5.5 | 1.0816 | 0.01158 | -0.0687 | 93.4024
6 | 1.1231 | 0.01342 | -0.0646 | 83.6885
6.5 | 1.1616 | 0.01507 | -0.0596 | 77.0803
7 | 1.1805 | 0.01729 | -0.0527 | 68.2765
7.5 | 1.1982 | 0.0204 | -0.0473 | 58.7353
8 | 1.2063 | 0.02462 | -0.0422 | 48.9968
8.5 | 1.2141 | 0.02925 | -0.0374 | 41.5077
9 | 1.2197 | 0.03447 | -0.033 | 35.3844
9.5 | 1.2173 | 0.04101 | -0.0295 | 29.683
10 | 1.2029 | 0.04933 | -0.0282 | 24.3848
10.5 | 1.1762 | 0.05997 | -0.0297 | 19.6131
11 | 1.1467 | 0.07224 | -0.0342 | 15.8735
11.5 | 1.1142 | 0.08658 | -0.0417 | 12.869
12 | 1.0819 | 0.10284 | -0.0517 | 10.5202
12.5 | 1.0537 | 0.1205 | -0.063 | 8.7444
13 | 1.0303 | 0.13888 | -0.0737 | 7.4186
13.5 | 1.0168 | 0.15548 | -0.0834 | 6.5397
14 | 1.0131 | 0.17048 | -0.0921 | 5.9426

## 49. Re 2M Mach 0.00 (1)
BIGFOIL.COM POLAR EXPORT
GA 35-410
GA 35-410 |  |  |  | Cl Max: | 1.285 | at alpha= | 10 | deg
JavaFoil+Calcfoil stall+Eppler ext transition |  |  |  | L/D Max: | 163.019 | at alpha= | 5 | deg
Re: | 2000000 |  |  | Cd Min: | 0.0045 | at alpha= | 1.5 | deg
Mach: | 0 |  |  | Cl=0 at alpha= | -2.9741 | deg
|  |  |  | @ Cl=0.1, Cd= | 0.0066937
|  |  |  | @ Cl=0.4, Cd= | 0.0050246
|  |  |  | @ Cl=0.6, Cd= | 0.004671
alpha (deg) | Cl | Cd | Cm | Cl/Cd
-16 | -0.32 | 0.11907 | -0.02 | -2.69
-15.5 | -0.332 | 0.11438 | -0.02 | -2.904
-15 | -0.344 | 0.10934 | -0.021 | -3.145
-14.5 | -0.356 | 0.10184 | -0.021 | -3.491
-14 | -0.367 | 0.09659 | -0.021 | -3.796
-13.5 | -0.377 | 0.0916 | -0.022 | -4.118
-13 | -0.387 | 0.08619 | -0.022 | -4.487
-12.5 | -0.395 | 0.08119 | -0.022 | -4.867
-12 | -0.402 | 0.07649 | -0.023 | -5.255
-11.5 | -0.407 | 0.07309 | -0.022 | -5.565
-11 | -0.41 | 0.06884 | -0.023 | -5.952
-10.5 | -0.41 | 0.06468 | -0.023 | -6.336
-10 | -0.407 | 0.06098 | -0.024 | -6.675
-9.5 | -0.401 | 0.05736 | -0.024 | -6.991
-9 | -0.391 | 0.05448 | -0.024 | -7.181
-8.5 | -0.378 | 0.05087 | -0.025 | -7.43
-8 | -0.361 | 0.04808 | -0.026 | -7.515
-7.5 | -0.341 | 0.04452 | -0.029 | -7.662
-7 | -0.315 | 0.04251 | -0.029 | -7.42
-6.5 | -0.351 | 0.00822 | -0.054 | -42.676
-6 | -0.311 | 0.00799 | -0.055 | -38.919
-5.5 | -0.267 | 0.00776 | -0.055 | -34.343
-5 | -0.219 | 0.00758 | -0.056 | -28.879
-4.5 | -0.168 | 0.00739 | -0.057 | -22.755
-4 | -0.115 | 0.0071 | -0.057 | -16.193
-3.5 | -0.06 | 0.0069 | -0.058 | -8.64
-3 | -0.003 | 0.00685 | -0.059 | -0.399
-2.5 | 0.055 | 0.00677 | -0.059 | 8.154
-2 | 0.114 | 0.00667 | -0.06 | 17.075
-1.5 | 0.173 | 0.00651 | -0.061 | 26.597
-1 | 0.232 | 0.00646 | -0.061 | 35.986
-0.5 | 0.292 | 0.00515 | -0.062 | 56.732
0 | 0.354 | 0.00497 | -0.063 | 71.224
0.5 | 0.413 | 0.00504 | -0.063 | 82.035
1 | 0.473 | 0.00506 | -0.064 | 93.445
1.5 | 0.533 | 0.0045 | -0.065 | 118.26
2 | 0.592 | 0.00466 | -0.065 | 127.037
2.5 | 0.65 | 0.00474 | -0.066 | 137.252
3 | 0.71 | 0.00493 | -0.067 | 144.08
3.5 | 0.768 | 0.00508 | -0.067 | 151.211
4 | 0.826 | 0.00527 | -0.068 | 156.665
4.5 | 0.882 | 0.00546 | -0.069 | 161.726
5 | 0.937 | 0.00575 | -0.069 | 163.019
5.5 | 0.99 | 0.01024 | -0.07 | 96.685
6 | 1.041 | 0.01067 | -0.071 | 97.583
6.5 | 1.09 | 0.01156 | -0.071 | 94.285
7 | 1.136 | 0.01169 | -0.072 | 97.146
7.5 | 1.178 | 0.0128 | -0.073 | 92.017
8 | 1.217 | 0.01291 | -0.074 | 94.261
8.5 | 1.251 | 0.01426 | -0.074 | 87.69
9 | 1.271 | 0.015 | -0.075 | 84.708
9.5 | 1.282 | 0.01582 | -0.076 | 81.043
10 | 1.285 | 0.01668 | -0.076 | 77.059
10.5 | 1.249 | 0.01812 | -0.075 | 68.938
11 | 1.229 | 0.0193 | -0.075 | 63.674
11.5 | 1.199 | 0.02168 | -0.075 | 55.303
12 | 1.157 | 0.02485 | -0.075 | 46.58
12.5 | 0.975 | 0.07424 | -0.052 | 13.137
13 | 0.929 | 0.08589 | -0.046 | 10.818
13.5 | 0.892 | 0.09244 | -0.044 | 9.645
14 | 0.852 | 0.09961 | -0.042 | 8.556
14.5 | 0.812 | 0.1067 | -0.04 | 7.611
15 | 0.772 | 0.11364 | -0.039 | 6.794

## 50. Re 2M Mach 0.00 (2)
BIGFOIL.COM POLAR EXPORT
GA 35-410
GA 35-410 |  |  |  | Cl Max: | 1.5308 | at alpha= | 14.5 | deg
XFOIL ncrit=9 |  |  |  | L/D Max: | 161.6 | at alpha= | 3.5 | deg
Re: | 2000000 |  |  | Cd Min: | 0.24637 | at alpha= | -20 | deg
Mach: | 0 |  |  | Cl=0 at alpha= | -2.9133 | deg
|  |  |  | @ Cl=0.1, Cd= | 0.006692
|  |  |  | @ Cl=0.4, Cd= | 0.0044678
|  |  |  | @ Cl=0.6, Cd= | 0.004137
alpha (deg) | Cl | Cd | Cm | Cl/Cd
-20 | -0.6978 | 0.24637 | 0.0552 | -2.8323
-19.5 | -0.68 | 0.24017 | 0.0509 | -2.8313
-19 | -0.662 | 0.23385 | 0.0467 | -2.8309
-18.5 | -0.6442 | 0.22725 | 0.0425 | -2.8348
-18 | -0.6261 | 0.22021 | 0.0385 | -2.8432
-17.5 | -0.6085 | 0.2128 | 0.0343 | -2.8595
-17 | -0.5918 | 0.20516 | 0.03 | -2.8846
-16.5 | -0.5749 | 0.19799 | 0.026 | -2.9037
-16 | -0.5585 | 0.19077 | 0.022 | -2.9276
-15.5 | -0.5428 | 0.18336 | 0.0181 | -2.9603
-15 | -0.5299 | 0.17519 | 0.0143 | -3.0247
-14.5 | -0.5133 | 0.16906 | 0.0109 | -3.0362
-14 | -0.4978 | 0.16233 | 0.0073 | -3.0666
-13.5 | -0.4829 | 0.1553 | 0.0038 | -3.1095
-13 | -0.4692 | 0.14791 | 0.0003 | -3.1722
-11.5 | -0.4258 | 0.12276 | -0.014 | -3.4686
-11 | -0.4088 | 0.11469 | -0.0195 | -3.5644
-10 | -0.4029 | 0.09765 | -0.0269 | -4.126
-9.5 | -0.3939 | 0.09122 | -0.03 | -4.3181
-9 | -0.3887 | 0.08403 | -0.0336 | -4.6257
-8.5 | -0.3844 | 0.07733 | -0.0371 | -4.9709
-8 | -0.3921 | 0.06973 | -0.041 | -5.6231
-7.5 | -0.4014 | 0.05731 | -0.0536 | -7.004
-7 | -0.3879 | 0.04585 | -0.0609 | -8.4602
-6.5 | -0.3625 | 0.03492 | -0.064 | -10.3809
-6 | -0.3388 | 0.01597 | -0.0636 | -21.2148
-5.5 | -0.2884 | 0.01186 | -0.0631 | -24.317
-5 | -0.2343 | 0.01028 | -0.063 | -22.7918
-4.5 | -0.1793 | 0.00907 | -0.063 | -19.7685
-4 | -0.1234 | 0.00822 | -0.0631 | -15.0122
-3 | -0.0099 | 0.0072 | -0.0636 | -1.375
-2.5 | 0.0472 | 0.00695 | -0.0638 | 6.7914
-2 | 0.1045 | 0.00667 | -0.0642 | 15.6672
-1.5 | 0.1618 | 0.0065 | -0.0645 | 24.8923
-1 | 0.2187 | 0.00601 | -0.065 | 36.3894
-0.5 | 0.2746 | 0.00516 | -0.0657 | 53.2171
0 | 0.3318 | 0.00493 | -0.0661 | 67.3022
0.5 | 0.388 | 0.00455 | -0.0665 | 85.2747
1 | 0.442 | 0.00418 | -0.0661 | 105.7416
1.5 | 0.4956 | 0.00411 | -0.0655 | 120.5839
2 | 0.5506 | 0.00409 | -0.0651 | 134.621
2.5 | 0.6136 | 0.00415 | -0.0668 | 147.8554
3 | 0.6707 | 0.00429 | -0.0672 | 156.3403
3.5 | 0.7272 | 0.0045 | -0.0676 | 161.6
4 | 0.7827 | 0.00485 | -0.0678 | 161.3814
4.5 | 0.8375 | 0.0053 | -0.068 | 158.0189
5 | 0.887 | 0.00653 | -0.0677 | 135.8346
5.5 | 0.9342 | 0.008 | -0.0672 | 116.775
6 | 0.983 | 0.0091 | -0.0667 | 108.022
6.5 | 1.0333 | 0.0099 | -0.0663 | 104.3737
7 | 1.0845 | 0.01052 | -0.066 | 103.0894
7.5 | 1.134 | 0.01127 | -0.0655 | 100.6211
8 | 1.1822 | 0.01208 | -0.0648 | 97.8642
8.5 | 1.2303 | 0.0128 | -0.0641 | 96.1172
9 | 1.2736 | 0.01391 | -0.0626 | 91.56
9.5 | 1.3191 | 0.01467 | -0.0616 | 89.9182
10 | 1.3607 | 0.01565 | -0.0601 | 86.9457
10.5 | 1.3905 | 0.01735 | -0.0569 | 80.1441
11 | 1.4178 | 0.01859 | -0.0531 | 76.2668
11.5 | 1.4376 | 0.02006 | -0.0487 | 71.665
12 | 1.4573 | 0.0219 | -0.0452 | 66.5434
12.5 | 1.4753 | 0.02415 | -0.0421 | 61.089
13 | 1.4924 | 0.02672 | -0.0395 | 55.8533
13.5 | 1.5059 | 0.02979 | -0.0372 | 50.5505
14 | 1.5239 | 0.03262 | -0.0356 | 46.7167
14.5 | 1.5308 | 0.03669 | -0.034 | 41.7225
15 | 1.5213 | 0.04276 | -0.0325 | 35.5776
15.5 | 1.4956 | 0.0513 | -0.032 | 29.154
16 | 1.4828 | 0.05916 | -0.0329 | 25.0642
16.5 | 1.4815 | 0.06605 | -0.0345 | 22.43
17 | 1.4701 | 0.075 | -0.0373 | 19.6013
17.5 | 1.4578 | 0.08478 | -0.0411 | 17.1951
18 | 1.4314 | 0.09785 | -0.0471 | 14.6285
18.5 | 1.4089 | 0.11114 | -0.054 | 12.6768
19 | 1.3719 | 0.12845 | -0.0637 | 10.6804
19.5 | 1.3205 | 0.15053 | -0.0771 | 8.7723

## 51. Re 2M Mach 0.10 (1)
BIGFOIL.COM POLAR EXPORT
GA 35-410
GA 35-410 |  |  |  | Cl Max: | 1.28 | at alpha= | 9.5 | deg
JavaFoil+Calcfoil stall+Eppler ext transition |  |  |  | L/D Max: | 163.783 | at alpha= | 5 | deg
Re: | 2000000 |  |  | Cd Min: | 0.00454 | at alpha= | 1.5 | deg
Mach: | 0.1 |  |  | Cl=0 at alpha= | -2.9741 | deg
|  |  |  | @ Cl=0.1, Cd= | 0.0066703
|  |  |  | @ Cl=0.4, Cd= | 0.0050047
|  |  |  | @ Cl=0.6, Cd= | 0.0046385
alpha (deg) | Cl | Cd | Cm | Cl/Cd
-15.5 | -0.292 | 0.11292 | -0.021 | -2.583
-15 | -0.305 | 0.1084 | -0.021 | -2.817
-14.5 | -0.319 | 0.10361 | -0.021 | -3.08
-14 | -0.333 | 0.09756 | -0.021 | -3.409
-13.5 | -0.346 | 0.09203 | -0.022 | -3.754
-13 | -0.358 | 0.08599 | -0.022 | -4.159
-12.5 | -0.369 | 0.08206 | -0.022 | -4.494
-12 | -0.378 | 0.07707 | -0.023 | -4.909
-11.5 | -0.386 | 0.07345 | -0.023 | -5.255
-11 | -0.392 | 0.06862 | -0.023 | -5.708
-10.5 | -0.395 | 0.06481 | -0.024 | -6.088
-10 | -0.394 | 0.06124 | -0.024 | -6.44
-9.5 | -0.391 | 0.05765 | -0.024 | -6.78
-9 | -0.383 | 0.05429 | -0.024 | -7.06
-8.5 | -0.372 | 0.05179 | -0.025 | -7.184
-8 | -0.356 | 0.04866 | -0.025 | -7.325
-7.5 | -0.338 | 0.04505 | -0.028 | -7.497
-7 | -0.313 | 0.04297 | -0.028 | -7.292
-6.5 | -0.35 | 0.00821 | -0.054 | -42.593
-6 | -0.31 | 0.00799 | -0.055 | -38.858
-5.5 | -0.267 | 0.00774 | -0.056 | -34.493
-5 | -0.219 | 0.00756 | -0.056 | -29.01
-4.5 | -0.169 | 0.00735 | -0.057 | -22.953
-4 | -0.115 | 0.00717 | -0.058 | -16.091
-3.5 | -0.06 | 0.00697 | -0.058 | -8.585
-3 | -0.003 | 0.00675 | -0.059 | -0.406
-2.5 | 0.055 | 0.0068 | -0.06 | 8.156
-2 | 0.114 | 0.00663 | -0.06 | 17.278
-1.5 | 0.174 | 0.00656 | -0.061 | 26.523
-1 | 0.234 | 0.0065 | -0.062 | 35.913
-0.5 | 0.294 | 0.00514 | -0.062 | 57.059
0 | 0.356 | 0.0051 | -0.063 | 69.677
0.5 | 0.416 | 0.00497 | -0.064 | 83.551
1 | 0.475 | 0.00505 | -0.064 | 94.076
1.5 | 0.535 | 0.00454 | -0.065 | 118.018
2 | 0.595 | 0.00463 | -0.066 | 128.597
2.5 | 0.654 | 0.00473 | -0.066 | 138.063
3 | 0.713 | 0.00493 | -0.067 | 144.8
3.5 | 0.772 | 0.00512 | -0.068 | 150.729
4 | 0.83 | 0.00534 | -0.068 | 155.503
4.5 | 0.887 | 0.00545 | -0.069 | 162.607
5 | 0.942 | 0.00575 | -0.07 | 163.783
5.5 | 0.995 | 0.0103 | -0.07 | 96.636
6 | 1.046 | 0.01073 | -0.071 | 97.488
6.5 | 1.094 | 0.01165 | -0.072 | 93.978
7 | 1.14 | 0.01176 | -0.072 | 96.892
7.5 | 1.182 | 0.01291 | -0.073 | 91.538
8 | 1.219 | 0.01303 | -0.074 | 93.626
8.5 | 1.253 | 0.01441 | -0.075 | 86.964
9 | 1.271 | 0.01516 | -0.075 | 83.838
9.5 | 1.28 | 0.01609 | -0.076 | 79.553
10 | 1.253 | 0.01728 | -0.075 | 72.511
10.5 | 1.238 | 0.01829 | -0.075 | 67.654
11 | 1.204 | 0.02014 | -0.075 | 59.752
11.5 | 1.176 | 0.02248 | -0.075 | 52.311
12 | 1.126 | 0.02647 | -0.074 | 42.544
12.5 | 0.935 | 0.08177 | -0.045 | 11.436
13 | 0.895 | 0.08843 | -0.043 | 10.124
13.5 | 0.854 | 0.09453 | -0.042 | 9.035
14 | 0.81 | 0.10303 | -0.039 | 7.858
14.5 | 0.766 | 0.10889 | -0.039 | 7.035

## 52. Re 2M Mach 0.10 (2)
BIGFOIL.COM POLAR EXPORT
GA 35-410
GA 35-410 |  |  |  | Cl Max: | 1.5141 | at alpha= | 14.5 | deg
XFOIL ncrit=9 |  |  |  | L/D Max: | 161.858 | at alpha= | 3.5 | deg
Re: | 2000000 |  |  | Cd Min: | 0.24716 | at alpha= | -20 | deg
Mach: | 0.1 |  |  | Cl=0 at alpha= | -2.9123 | deg
|  |  |  | @ Cl=0.1, Cd= | 0.0067139
|  |  |  | @ Cl=0.4, Cd= | 0.0045046
|  |  |  | @ Cl=0.6, Cd= | 0.0041483
alpha (deg) | Cl | Cd | Cm | Cl/Cd
-20 | -0.7002 | 0.24716 | 0.0557 | -2.833
-19.5 | -0.6822 | 0.24092 | 0.0514 | -2.8316
-19 | -0.664 | 0.23456 | 0.0471 | -2.8308
-18.5 | -0.646 | 0.22791 | 0.0429 | -2.8345
-18 | -0.6277 | 0.22082 | 0.0389 | -2.8426
-17.5 | -0.6099 | 0.21341 | 0.0347 | -2.8579
-17 | -0.593 | 0.20575 | 0.0304 | -2.8821
-16.5 | -0.5759 | 0.19854 | 0.0263 | -2.9007
-16 | -0.5593 | 0.1913 | 0.0223 | -2.9237
-15.5 | -0.5433 | 0.18387 | 0.0183 | -2.9548
-15 | -0.5301 | 0.17577 | 0.0146 | -3.0159
-14.5 | -0.5133 | 0.16958 | 0.0111 | -3.0269
-14 | -0.4976 | 0.16282 | 0.0075 | -3.0561
-13.5 | -0.4825 | 0.15577 | 0.0039 | -3.0975
-13 | -0.4686 | 0.14834 | 0.0004 | -3.159
-11.5 | -0.4197 | 0.12259 | -0.0156 | -3.4236
-10 | -0.4 | 0.09846 | -0.0266 | -4.0626
-9.5 | -0.3902 | 0.09211 | -0.0297 | -4.2362
-8 | -0.3833 | 0.07076 | -0.0407 | -5.4169
-7.5 | -0.3946 | 0.05993 | -0.0512 | -6.5843
-7 | -0.3838 | 0.04803 | -0.0601 | -7.9908
-6.5 | -0.3602 | 0.03708 | -0.0641 | -9.7141
-6 | -0.3367 | 0.01913 | -0.0645 | -17.6006
-5.5 | -0.29 | 0.01243 | -0.0638 | -23.3307
-5 | -0.2358 | 0.01052 | -0.0636 | -22.4144
-4.5 | -0.1805 | 0.00923 | -0.0635 | -19.5558
-4 | -0.1243 | 0.00829 | -0.0636 | -14.994
-3.5 | -0.0672 | 0.00784 | -0.0637 | -8.5714
-3 | -0.0101 | 0.00723 | -0.064 | -1.397
-2.5 | 0.0475 | 0.00696 | -0.0642 | 6.8247
-2 | 0.1051 | 0.00669 | -0.0645 | 15.71
-1.5 | 0.1628 | 0.00651 | -0.0649 | 25.0077
-1 | 0.22 | 0.00603 | -0.0654 | 36.4842
-0.5 | 0.2763 | 0.00517 | -0.0661 | 53.4429
0 | 0.3337 | 0.00495 | -0.0665 | 67.4141
0.5 | 0.3904 | 0.00457 | -0.0668 | 85.4267
1 | 0.4447 | 0.0042 | -0.0665 | 105.881
1.5 | 0.4987 | 0.00412 | -0.0658 | 121.0437
2 | 0.5535 | 0.00409 | -0.0654 | 135.3301
2.5 | 0.6173 | 0.00417 | -0.0672 | 148.0336
3 | 0.6748 | 0.0043 | -0.0676 | 156.9302
3.5 | 0.7316 | 0.00452 | -0.0679 | 161.8584
4 | 0.7875 | 0.00487 | -0.0682 | 161.7043
4.5 | 0.8427 | 0.00533 | -0.0683 | 158.1051
5 | 0.8921 | 0.00662 | -0.068 | 134.7583
5.5 | 0.9394 | 0.0081 | -0.0673 | 115.9753
6 | 0.9886 | 0.00919 | -0.0668 | 107.5734
6.5 | 1.0394 | 0.00997 | -0.0664 | 104.2528
7 | 1.0908 | 0.01061 | -0.066 | 102.8087
7.5 | 1.1404 | 0.0114 | -0.0654 | 100.0351
8 | 1.1887 | 0.01223 | -0.0646 | 97.1954
8.5 | 1.2369 | 0.01296 | -0.0638 | 95.4398
9 | 1.2803 | 0.01408 | -0.0622 | 90.9304
9.5 | 1.3252 | 0.01491 | -0.061 | 88.8799
10 | 1.3657 | 0.01597 | -0.0591 | 85.5166
10.5 | 1.3923 | 0.0178 | -0.0553 | 78.2191
11 | 1.4142 | 0.01911 | -0.0506 | 74.0031
11.5 | 1.4332 | 0.02085 | -0.0464 | 68.7386
12 | 1.452 | 0.02298 | -0.043 | 63.1854
12.5 | 1.469 | 0.02551 | -0.0401 | 57.5853
13 | 1.4846 | 0.02838 | -0.0376 | 52.3115
13.5 | 1.4961 | 0.03183 | -0.0353 | 47.0028
14 | 1.5127 | 0.03497 | -0.0339 | 43.2571
14.5 | 1.5141 | 0.03983 | -0.0323 | 38.0141
15 | 1.4822 | 0.0488 | -0.0312 | 30.373
15.5 | 1.471 | 0.05628 | -0.0317 | 26.1372
16 | 1.4585 | 0.06464 | -0.0334 | 22.5634
16.5 | 1.4499 | 0.07317 | -0.036 | 19.8155
17 | 1.4301 | 0.08421 | -0.0402 | 16.9825
17.5 | 1.4077 | 0.09666 | -0.046 | 14.5634
18 | 1.3708 | 0.11307 | -0.0546 | 12.1235
18.5 | 1.3348 | 0.13064 | -0.0648 | 10.2174
19 | 1.2837 | 0.15326 | -0.0786 | 8.376
19.5 | 1.2075 | 0.18537 | -0.0986 | 6.514

## 53. Re 2M Mach 0.25 (1)
BIGFOIL.COM POLAR EXPORT
GA 35-410
GA 35-410 |  |  |  | Cl Max: | 1.262 | at alpha= | 9 | deg
JavaFoil+Calcfoil stall+Eppler ext transition |  |  |  | L/D Max: | 163.494 | at alpha= | 5 | deg
Re: | 2000000 |  |  | Cd Min: | 0.0046 | at alpha= | 1.5 | deg
Mach: | 0.25 |  |  | Cl=0 at alpha= | -2.975 | deg
|  |  |  | @ Cl=0.1, Cd= | 0.0067477
|  |  |  | @ Cl=0.4, Cd= | 0.0051021
|  |  |  | @ Cl=0.6, Cd= | 0.11152
alpha (deg) | Cl | Cd | Cm | Cl/Cd
-13.5 | -0.06 | 0.09403 | -0.023 | -0.637
-13 | -0.057 | 0.08906 | -0.023 | -0.641
-12.5 | -0.054 | 0.08466 | -0.023 | -0.641
-12 | -0.142 | 0.08071 | -0.023 | -1.76
-11.5 | -0.187 | 0.07689 | -0.023 | -2.437
-11 | -0.224 | 0.07166 | -0.024 | -3.127
-10.5 | -0.255 | 0.0666 | -0.024 | -3.828
-10 | -0.28 | 0.06298 | -0.024 | -4.449
-9.5 | -0.3 | 0.05888 | -0.025 | -5.09
-9 | -0.313 | 0.05532 | -0.025 | -5.657
-8.5 | -0.319 | 0.05286 | -0.025 | -6.041
-8 | -0.319 | 0.04994 | -0.025 | -6.381
-7.5 | -0.311 | 0.04716 | -0.025 | -6.592
-7 | -0.297 | 0.04451 | -0.026 | -6.662
-6.5 | -0.276 | 0.04181 | -0.027 | -6.589
-6 | -0.251 | 0.03717 | -0.033 | -6.751
-5.5 | -0.266 | 0.00794 | -0.057 | -33.533
-5 | -0.221 | 0.00777 | -0.058 | -28.405
-4.5 | -0.171 | 0.00747 | -0.058 | -22.889
-4 | -0.117 | 0.00728 | -0.059 | -16.134
-3.5 | -0.061 | 0.00703 | -0.06 | -8.7
-3 | -0.003 | 0.00685 | -0.06 | -0.41
-2.5 | 0.057 | 0.00679 | -0.061 | 8.379
-2 | 0.118 | 0.00673 | -0.062 | 17.47
-1.5 | 0.179 | 0.00665 | -0.063 | 26.845
-1 | 0.24 | 0.0065 | -0.063 | 36.919
-0.5 | 0.302 | 0.00516 | -0.064 | 58.403
0 | 0.366 | 0.00513 | -0.065 | 71.247
0.5 | 0.427 | 0.00508 | -0.065 | 84.138
1 | 0.489 | 0.00514 | -0.066 | 95.024
1.5 | 0.55 | 0.0046 | -0.067 | 119.542
2 | 0.612 | 0.00469 | -0.067 | 130.38
2.5 | 0.672 | 0.00486 | -0.068 | 138.303
3 | 0.733 | 0.00501 | -0.069 | 146.177
3.5 | 0.793 | 0.00523 | -0.07 | 151.794
4 | 0.853 | 0.00549 | -0.07 | 155.216
4.5 | 0.91 | 0.0056 | -0.071 | 162.592
5 | 0.966 | 0.00591 | -0.072 | 163.494
5.5 | 1.02 | 0.01066 | -0.072 | 95.639
6 | 1.071 | 0.0112 | -0.073 | 95.598
6.5 | 1.118 | 0.01214 | -0.074 | 92.061
7 | 1.161 | 0.01232 | -0.074 | 94.269
7.5 | 1.2 | 0.01302 | -0.075 | 92.147
8 | 1.232 | 0.01377 | -0.076 | 89.457
8.5 | 1.258 | 0.01528 | -0.077 | 82.355
9 | 1.262 | 0.01613 | -0.077 | 78.201
9.5 | 1.222 | 0.01761 | -0.076 | 69.397
10 | 0.981 | 0.06272 | -0.027 | 15.649
10.5 | 0.952 | 0.06728 | -0.037 | 14.153
11 | 1.068 | 0.0247 | -0.075 | 43.25
11.5 | 0.851 | 0.07803 | -0.04 | 10.901
12 | 0.781 | 0.08465 | -0.039 | 9.224
12.5 | 0.702 | 0.09276 | -0.037 | 7.568
13 | 0.617 | 0.09946 | -0.036 | 6.2
13.5 | 0.526 | 0.10592 | -0.037 | 4.965
14 | 0.429 | 0.11152 | -0.038 | 3.848

## 54. Re 2M Mach 0.25 (2)
BIGFOIL.COM POLAR EXPORT
GA 35-410
GA 35-410 |  |  |  | Cl Max: | 1.4184 | at alpha= | 13 | deg
XFOIL ncrit=9 |  |  |  | L/D Max: | 163.991 | at alpha= | 3.5 | deg
Re: | 2000000 |  |  | Cd Min: | 0.2272 | at alpha= | 18 | deg
Mach: | 0.25 |  |  | Cl=0 at alpha= | -2.9092 | deg
|  |  |  | @ Cl=0.1, Cd= | 0.0067904
|  |  |  | @ Cl=0.4, Cd= | 0.0046726
|  |  |  | @ Cl=0.6, Cd= | 0.0041805
alpha (deg) | Cl | Cd | Cm | Cl/Cd
-15 | -0.5319 | 0.17888 | 0.0158 | -2.9735
-14.5 | -0.5142 | 0.17243 | 0.0121 | -2.9821
-14 | -0.4972 | 0.16547 | 0.0084 | -3.0048
-13.5 | -0.4811 | 0.15827 | 0.0046 | -3.0397
-13 | -0.4655 | 0.15047 | 0.0009 | -3.0936
-12 | -0.4367 | 0.13404 | -0.008 | -3.258
-11.5 | -0.4141 | 0.12528 | -0.015 | -3.3054
-11 | -0.403 | 0.11802 | -0.0181 | -3.4147
-10.5 | -0.3987 | 0.10896 | -0.022 | -3.6591
-10 | -0.3864 | 0.10239 | -0.0252 | -3.7738
-9.5 | -0.3744 | 0.09603 | -0.0284 | -3.8988
-9 | -0.3654 | 0.08902 | -0.032 | -4.1047
-8.5 | -0.3577 | 0.08216 | -0.0356 | -4.3537
-8 | -0.3542 | 0.07488 | -0.0395 | -4.7302
-7.5 | -0.3606 | 0.06741 | -0.0432 | -5.3494
-7 | -0.3619 | 0.05714 | -0.0542 | -6.3336
-6 | -0.3162 | 0.03458 | -0.0661 | -9.144
-5.5 | -0.2905 | 0.02048 | -0.0675 | -14.1846
-5 | -0.2431 | 0.01268 | -0.0667 | -19.1719
-4.5 | -0.1867 | 0.01041 | -0.0664 | -17.9347
-4 | -0.1292 | 0.00884 | -0.0661 | -14.6154
-3.5 | -0.0703 | 0.00802 | -0.066 | -8.7656
-2.5 | 0.0487 | 0.00704 | -0.0663 | 6.9176
-2 | 0.1083 | 0.00675 | -0.0665 | 16.0444
-1.5 | 0.1681 | 0.00657 | -0.0669 | 25.586
-0.5 | 0.2855 | 0.00524 | -0.068 | 54.4847
0 | 0.3447 | 0.00503 | -0.0684 | 68.5288
0.5 | 0.4035 | 0.00465 | -0.0689 | 86.7742
1 | 0.4596 | 0.00428 | -0.0685 | 107.3832
1.5 | 0.5159 | 0.00419 | -0.068 | 123.1265
2 | 0.5708 | 0.00415 | -0.0671 | 137.5422
2.5 | 0.6378 | 0.00422 | -0.0691 | 151.1374
3 | 0.6973 | 0.00436 | -0.0695 | 159.9312
3.5 | 0.756 | 0.00461 | -0.0697 | 163.9913
4 | 0.814 | 0.00499 | -0.0699 | 163.1263
4.5 | 0.871 | 0.00551 | -0.0699 | 158.0762
5 | 0.9204 | 0.00703 | -0.0692 | 130.9246
5.5 | 0.9685 | 0.00858 | -0.0683 | 112.8788
6 | 1.0193 | 0.00966 | -0.0675 | 105.5176
6.5 | 1.0722 | 0.01042 | -0.0668 | 102.8983
7 | 1.1249 | 0.01115 | -0.0659 | 100.8879
7.5 | 1.1754 | 0.01201 | -0.0648 | 97.8684
8 | 1.2244 | 0.01293 | -0.0633 | 94.6945
8.5 | 1.2676 | 0.01421 | -0.061 | 89.2048
9 | 1.3114 | 0.01527 | -0.0587 | 85.8808
9.5 | 1.3498 | 0.01652 | -0.0558 | 81.707
10 | 1.3671 | 0.0183 | -0.0497 | 74.7049
10.5 | 1.3753 | 0.02095 | -0.0439 | 65.6468
11 | 1.3904 | 0.02372 | -0.0399 | 58.6172
11.5 | 1.4022 | 0.02714 | -0.0363 | 51.6654
12 | 1.4116 | 0.03106 | -0.0333 | 45.4475
12.5 | 1.4174 | 0.0356 | -0.0309 | 39.8146
13 | 1.4184 | 0.04094 | -0.0291 | 34.6458
13.5 | 1.4093 | 0.04775 | -0.0282 | 29.5141
14 | 1.4085 | 0.05416 | -0.0285 | 26.0063
14.5 | 1.3866 | 0.064 | -0.0305 | 21.6656
15 | 1.3591 | 0.0758 | -0.0346 | 17.9301
15.5 | 1.3277 | 0.08966 | -0.041 | 14.8082
16 | 1.2937 | 0.10551 | -0.0495 | 12.2614
16.5 | 1.2578 | 0.12339 | -0.0601 | 10.1937
17 | 1.2212 | 0.14301 | -0.072 | 8.5393
17.5 | 1.1793 | 0.16529 | -0.0855 | 7.1347
18 | 1.0449 | 0.2272 | -0.1182 | 4.599

## 55. Re 2M Mach 0.50 (1)
BIGFOIL.COM POLAR EXPORT
GA 35-410
GA 35-410 |  |  |  | Cl Max: | 1.264 | at alpha= | 20 | deg
JavaFoil+Calcfoil stall+Eppler ext transition |  |  |  | L/D Max: | 158.864 | at alpha= | 4.5 | deg
Re: | 2000000 |  |  | Cd Min: | 0.00503 | at alpha= | 2 | deg
Mach: | 0.5 |  |  | Cl=0 at alpha= | -2.9773 | deg
|  |  |  | @ Cl=0.1, Cd= | 0.0069644
|  |  |  | @ Cl=0.4, Cd= | 0.0053812
|  |  |  | @ Cl=0.6, Cd= | 0.0054804
alpha (deg) | Cl | Cd | Cm | Cl/Cd
-20 | -0.905 | 0.17739 | -0.026 | -5.105
-19.5 | -0.88 | 0.1724 | -0.027 | -5.104
-19 | -0.857 | 0.16945 | -0.028 | -5.056
-18.5 | -0.83 | 0.16052 | -0.028 | -5.172
-18 | -0.803 | 0.15538 | -0.027 | -5.17
-17.5 | -0.776 | 0.15146 | -0.027 | -5.122
-17 | -0.75 | 0.14643 | -0.026 | -5.119
-16.5 | -0.723 | 0.14123 | -0.026 | -5.121
-16 | -0.697 | 0.13556 | -0.026 | -5.143
-15.5 | -0.671 | 0.13075 | -0.027 | -5.133
-15 | -0.645 | 0.12635 | -0.027 | -5.104
-14.5 | -0.619 | 0.12154 | -0.027 | -5.09
-14 | -0.592 | 0.11783 | -0.027 | -5.027
-13.5 | -0.566 | 0.11582 | -0.027 | -4.888
-13 | -0.54 | 0.10819 | -0.027 | -4.991
-12.5 | -0.512 | 0.10239 | -0.025 | -5
-12 | -0.486 | 0.09672 | -0.026 | -5.022
-11.5 | -0.459 | 0.09393 | -0.026 | -4.89
-11 | -0.433 | 0.08951 | -0.026 | -4.835
-10.5 | -0.406 | 0.08709 | -0.027 | -4.666
-10 | -0.38 | 0.08396 | -0.027 | -4.522
-9.5 | -0.353 | 0.08026 | -0.027 | -4.398
-9 | -0.326 | 0.08221 | -0.028 | -3.969
-8.5 | -0.299 | 0.06211 | -0.027 | -4.818
-8 | -0.272 | 0.05473 | -0.028 | -4.979
-7.5 | -0.246 | 0.04967 | -0.028 | -4.945
-7 | -0.218 | 0.04879 | -0.026 | -4.474
-6.5 | -0.191 | 0.04479 | -0.027 | -4.271
-6 | -0.164 | 0.04271 | -0.028 | -3.851
-5.5 | -0.137 | 0.03958 | -0.029 | -3.471
-5 | -0.11 | 0.03704 | -0.03 | -2.98
-4.5 | -0.102 | 0.03374 | -0.036 | -3.023
-4 | -0.117 | 0.0077 | -0.066 | -15.246
-3.5 | -0.065 | 0.00755 | -0.067 | -8.587
-3 | -0.003 | 0.00727 | -0.068 | -0.421
-2.5 | 0.063 | 0.00691 | -0.068 | 9.088
-2 | 0.131 | 0.00701 | -0.069 | 18.627
-1.5 | 0.199 | 0.00681 | -0.07 | 29.252
-1 | 0.268 | 0.00666 | -0.071 | 40.248
-0.5 | 0.337 | 0.00532 | -0.071 | 63.344
0 | 0.409 | 0.00539 | -0.072 | 75.861
0.5 | 0.477 | 0.00536 | -0.073 | 89.076
1 | 0.546 | 0.00541 | -0.074 | 100.884
1.5 | 0.615 | 0.0055 | -0.075 | 111.741
2 | 0.684 | 0.00503 | -0.075 | 135.836
2.5 | 0.75 | 0.00527 | -0.076 | 142.24
3 | 0.818 | 0.00557 | -0.077 | 146.833
3.5 | 0.886 | 0.00579 | -0.078 | 152.996
4 | 0.95 | 0.00606 | -0.079 | 156.893
4.5 | 1.012 | 0.00637 | -0.079 | 158.864
5 | 1.069 | 0.01136 | -0.08 | 94.055
5.5 | 1.119 | 0.01319 | -0.081 | 84.868
6 | 1.159 | 0.01345 | -0.082 | 86.188
6.5 | 1.157 | 0.01537 | -0.081 | 75.256
7 | 1.14 | 0.01671 | -0.081 | 68.197
7.5 | 1.029 | 0.01805 | -0.081 | 57.021
8 | 0.723 | 0.02019 | -0.082 | 35.791
8.5 | 0.63 | 0.05796 | -0.039 | 10.864
9 | 0.656 | 0.06147 | -0.037 | 10.673
9.5 | 0.687 | 0.06357 | -0.045 | 10.814
10 | 0.712 | 0.0716 | -0.041 | 9.941
10.5 | 0.739 | 0.09007 | -0.04 | 8.202
11 | 0.766 | 0.09311 | -0.041 | 8.225
11.5 | 0.793 | 0.09905 | -0.041 | 8.002
12 | 0.82 | 0.10388 | -0.042 | 7.896
12.5 | 0.85 | 0.10827 | -0.047 | 7.851
13 | 0.878 | 0.1156 | -0.048 | 7.594
13.5 | 0.905 | 0.1177 | -0.049 | 7.689
14 | 0.933 | 0.12332 | -0.05 | 7.563
14.5 | 0.96 | 0.12644 | -0.051 | 7.593
15 | 0.988 | 0.13032 | -0.053 | 7.582
15.5 | 1.02 | 0.13758 | -0.057 | 7.411
16 | 1.049 | 0.14354 | -0.059 | 7.309
16.5 | 1.075 | 0.15659 | -0.058 | 6.863
17 | 1.099 | 0.15156 | -0.057 | 7.25
17.5 | 1.126 | 0.15717 | -0.058 | 7.163
18 | 1.154 | 0.16076 | -0.059 | 7.176
18.5 | 1.183 | 0.16545 | -0.061 | 7.15
19 | 1.214 | 0.17183 | -0.064 | 7.067
19.5 | 1.243 | 0.18134 | -0.066 | 6.855
20 | 1.264 | 0.18 | -0.064 | 7.021

## 56. Re 2M Mach 0.50 (2)
BIGFOIL.COM POLAR EXPORT
GA 35-410
GA 35-410 |  |  |  | Cl Max: | 1.2753 | at alpha= | 8.5 | deg
XFOIL ncrit=9 |  |  |  | L/D Max: | 172.809 | at alpha= | 3.5 | deg
Re: | 2000000 |  |  | Cd Min: | 0.27516 | at alpha= | -20 | deg
Mach: | 0.5 |  |  | Cl=0 at alpha= | -2.8912 | deg
|  |  |  | @ Cl=0.1, Cd= | 0.0072813
|  |  |  | @ Cl=0.4, Cd= | 0.0052711
|  |  |  | @ Cl=0.6, Cd= | 0.0045178
alpha (deg) | Cl | Cd | Cm | Cl/Cd
-20 | -0.7801 | 0.27516 | 0.0716 | -2.8351
-19.5 | -0.7569 | 0.26703 | 0.0662 | -2.8345
-19 | -0.7331 | 0.25869 | 0.0609 | -2.8339
-18.5 | -0.7093 | 0.25024 | 0.0557 | -2.8345
-18 | -0.6856 | 0.24174 | 0.0505 | -2.8361
-17.5 | -0.6623 | 0.23328 | 0.0453 | -2.8391
-17 | -0.6393 | 0.2247 | 0.0401 | -2.8451
-16.5 | -0.6168 | 0.21617 | 0.0349 | -2.8533
-16 | -0.5944 | 0.2079 | 0.0299 | -2.8591
-15.5 | -0.5728 | 0.19984 | 0.0256 | -2.8663
-15 | -0.5503 | 0.19214 | 0.0209 | -2.8641
-14.5 | -0.5282 | 0.18438 | 0.0163 | -2.8647
-14 | -0.5065 | 0.17644 | 0.0118 | -2.8707
-13.5 | -0.4868 | 0.16837 | 0.0078 | -2.8913
-13 | -0.4604 | 0.15948 | 0.0012 | -2.8869
-12.5 | -0.4431 | 0.15131 | -0.003 | -2.9284
-12 | -0.4248 | 0.14328 | -0.0073 | -2.9648
-11.5 | -0.4089 | 0.13473 | -0.0115 | -3.035
-11 | -0.3906 | 0.12743 | -0.0152 | -3.0652
-10.5 | -0.3725 | 0.1204 | -0.019 | -3.0939
-10 | -0.3554 | 0.11308 | -0.023 | -3.1429
-9.5 | -0.3392 | 0.1058 | -0.0269 | -3.206
-9 | -0.3241 | 0.0984 | -0.0309 | -3.2937
-8.5 | -0.311 | 0.09042 | -0.0357 | -3.4395
-8 | -0.2984 | 0.08305 | -0.0397 | -3.593
-6 | -0.2772 | 0.05224 | -0.0608 | -5.3063
-5.5 | -0.2656 | 0.04191 | -0.0705 | -6.3374
-4.5 | -0.1944 | 0.02389 | -0.0778 | -8.1373
-4 | -0.1419 | 0.01665 | -0.078 | -8.5225
-3.5 | -0.0814 | 0.01098 | -0.0772 | -7.4135
-3 | -0.0149 | 0.00872 | -0.0762 | -1.7087
-2.5 | 0.0536 | 0.00757 | -0.0758 | 7.0806
-2 | 0.1227 | 0.00714 | -0.0756 | 17.1849
-1.5 | 0.1918 | 0.0068 | -0.0757 | 28.2059
-1 | 0.2603 | 0.00662 | -0.0759 | 39.3202
-0.5 | 0.3273 | 0.0057 | -0.0767 | 57.4211
0 | 0.3944 | 0.00529 | -0.0772 | 74.5558
0.5 | 0.4624 | 0.00506 | -0.0777 | 91.3834
1 | 0.5274 | 0.0046 | -0.0776 | 114.6522
1.5 | 0.593 | 0.00452 | -0.0773 | 131.1947
2 | 0.6568 | 0.0045 | -0.0764 | 145.9556
2.5 | 0.7303 | 0.0045 | -0.0775 | 162.2889
3 | 0.7993 | 0.0047 | -0.0777 | 170.0638
3.5 | 0.8675 | 0.00502 | -0.0776 | 172.8088
4 | 0.9342 | 0.00555 | -0.0772 | 168.3243
4.5 | 0.9955 | 0.00665 | -0.0761 | 149.6992
5 | 1.0412 | 0.00897 | -0.0733 | 116.0758
5.5 | 1.0925 | 0.01053 | -0.0705 | 103.7512
6 | 1.149 | 0.01158 | -0.0677 | 99.2228
6.5 | 1.2008 | 0.01279 | -0.0641 | 93.8858
7 | 1.2419 | 0.01426 | -0.0588 | 87.0898
7.5 | 1.2579 | 0.01647 | -0.0509 | 76.3752
8 | 1.2709 | 0.01982 | -0.0447 | 64.1221
8.5 | 1.2753 | 0.0243 | -0.0389 | 52.4815
9 | 1.2742 | 0.02964 | -0.0336 | 42.9892
9.5 | 1.2643 | 0.03633 | -0.0292 | 34.8004
10 | 1.2465 | 0.04451 | -0.0269 | 28.0049
10.5 | 1.2153 | 0.05507 | -0.0276 | 22.0683
11 | 1.1834 | 0.06706 | -0.0314 | 17.6469
11.5 | 1.1496 | 0.08096 | -0.0382 | 14.1996
12 | 1.1167 | 0.09664 | -0.0477 | 11.5553
12.5 | 1.0885 | 0.1136 | -0.0588 | 9.5819
13 | 1.0646 | 0.13153 | -0.0697 | 8.094
13.5 | 1.0474 | 0.1484 | -0.0798 | 7.058

## 57. Re 3M Mach 0.00 (1)
BIGFOIL.COM POLAR EXPORT
GA 35-410
GA 35-410 |  |  |  | Cl Max: | 1.285 | at alpha= | 10 | deg
JavaFoil+Calcfoil stall+Eppler ext transition |  |  |  | L/D Max: | 169.466 | at alpha= | 5 | deg
Re: | 3000000 |  |  | Cd Min: | 0.0046 | at alpha= | 2.5 | deg
Mach: | 0 |  |  | Cl=0 at alpha= | -2.9741 | deg
|  |  |  | @ Cl=0.1, Cd= | 0.0062685
|  |  |  | @ Cl=0.4, Cd= | 0.0047802
|  |  |  | @ Cl=0.6, Cd= | 0.0049534
alpha (deg) | Cl | Cd | Cm | Cl/Cd
-13.5 | -0.378 | 0.08853 | -0.023 | -4.269
-13 | -0.388 | 0.08326 | -0.023 | -4.656
-12.5 | -0.396 | 0.07845 | -0.024 | -5.052
-12 | -0.403 | 0.07385 | -0.025 | -5.462
-11.5 | -0.408 | 0.0702 | -0.025 | -5.816
-11 | -0.412 | 0.06539 | -0.026 | -6.296
-10.5 | -0.412 | 0.06166 | -0.027 | -6.682
-10 | -0.41 | 0.05824 | -0.027 | -7.032
-9.5 | -0.403 | 0.05562 | -0.027 | -7.245
-9 | -0.397 | 0.04865 | -0.031 | -8.161
-8.5 | -0.464 | 0.00859 | -0.051 | -53.933
-8 | -0.444 | 0.00857 | -0.052 | -51.778
-7.5 | -0.418 | 0.0083 | -0.053 | -50.327
-7 | -0.387 | 0.00804 | -0.053 | -48.097
-6.5 | -0.351 | 0.00775 | -0.054 | -45.304
-6 | -0.311 | 0.00746 | -0.055 | -41.65
-5.5 | -0.267 | 0.00729 | -0.055 | -36.584
-5 | -0.219 | 0.00711 | -0.056 | -30.815
-4.5 | -0.168 | 0.00692 | -0.057 | -24.298
-4 | -0.115 | 0.00666 | -0.057 | -17.259
-3.5 | -0.06 | 0.00647 | -0.058 | -9.216
-3 | -0.003 | 0.00639 | -0.059 | -0.427
-2.5 | 0.055 | 0.00636 | -0.059 | 8.687
-2 | 0.114 | 0.00624 | -0.06 | 18.261
-1.5 | 0.173 | 0.00617 | -0.061 | 28.047
-1 | 0.232 | 0.00603 | -0.061 | 38.558
-0.5 | 0.292 | 0.00484 | -0.062 | 60.352
0 | 0.354 | 0.00471 | -0.063 | 75.171
0.5 | 0.413 | 0.0048 | -0.063 | 86.146
1 | 0.473 | 0.00483 | -0.064 | 97.89
1.5 | 0.533 | 0.00486 | -0.065 | 109.668
2 | 0.592 | 0.00501 | -0.065 | 118.148
2.5 | 0.65 | 0.0046 | -0.066 | 141.407
3 | 0.71 | 0.00474 | -0.067 | 149.863
3.5 | 0.768 | 0.00493 | -0.067 | 155.98
4 | 0.826 | 0.00514 | -0.068 | 160.783
4.5 | 0.882 | 0.00528 | -0.069 | 166.998
5 | 0.937 | 0.00553 | -0.069 | 169.466
5.5 | 0.99 | 0.00949 | -0.07 | 104.407
6 | 1.041 | 0.0099 | -0.071 | 105.247
6.5 | 1.09 | 0.01074 | -0.071 | 101.468
7 | 1.136 | 0.01085 | -0.072 | 104.678
7.5 | 1.178 | 0.01188 | -0.073 | 99.133
8 | 1.217 | 0.01198 | -0.074 | 101.508
8.5 | 1.251 | 0.01323 | -0.074 | 94.578
9 | 1.271 | 0.01389 | -0.075 | 91.465
9.5 | 1.282 | 0.01472 | -0.076 | 87.073
10 | 1.285 | 0.01544 | -0.076 | 83.229
10.5 | 1.28 | 0.01627 | -0.077 | 78.662
11 | 1.238 | 0.01771 | -0.076 | 69.925
11.5 | 1.208 | 0.01953 | -0.076 | 61.862
12 | 1.172 | 0.02169 | -0.076 | 54.021
12.5 | 1.127 | 0.02478 | -0.075 | 45.47
13 | 1.081 | 0.02767 | -0.075 | 39.075
13.5 | 1.017 | 0.03522 | -0.074 | 28.885
14 | 0.868 | 0.08792 | -0.052 | 9.867
14.5 | 0.819 | 0.09981 | -0.047 | 8.206
15 | 0.776 | 0.10857 | -0.045 | 7.15

## 58. Re 3M Mach 0.00 (2)
BIGFOIL.COM POLAR EXPORT
GA 35-410
GA 35-410 |  |  |  | Cl Max: | 1.6232 | at alpha= | 17.5 | deg
XFOIL ncrit=9 |  |  |  | L/D Max: | 172.282 | at alpha= | 3 | deg
Re: | 3000000 |  |  | Cd Min: | 0.11068 | at alpha= | 20 | deg
Mach: | 0 |  |  | Cl=0 at alpha= | -2.9112 | deg
|  |  |  | @ Cl=0.1, Cd= | 0.0061588
|  |  |  | @ Cl=0.4, Cd= | 0.004415
|  |  |  | @ Cl=0.6, Cd= | 0.00381
alpha (deg) | Cl | Cd | Cm | Cl/Cd
-7.5 | -0.4933 | 0.02044 | -0.0629 | -24.1341
-7 | -0.4461 | 0.01716 | -0.0629 | -25.9965
-6.5 | -0.3926 | 0.01617 | -0.063 | -24.2795
-6 | -0.3429 | 0.01278 | -0.0628 | -26.831
-5.5 | -0.2897 | 0.01084 | -0.0628 | -26.7251
-5 | -0.2357 | 0.0092 | -0.0627 | -25.6196
-4.5 | -0.1808 | 0.00795 | -0.0628 | -22.7421
-4 | -0.1244 | 0.00723 | -0.0629 | -17.2061
-3.5 | -0.0674 | 0.0069 | -0.0632 | -9.7681
-3 | -0.0102 | 0.00667 | -0.0635 | -1.5292
-2.5 | 0.0472 | 0.00638 | -0.0638 | 7.3981
-2 | 0.1045 | 0.00614 | -0.0642 | 17.0195
-1.5 | 0.162 | 0.00599 | -0.0646 | 27.0451
-1 | 0.2193 | 0.00574 | -0.065 | 38.2056
-0.5 | 0.276 | 0.00508 | -0.0656 | 54.3307
0 | 0.3329 | 0.00465 | -0.0662 | 71.5914
0.5 | 0.3902 | 0.00449 | -0.0666 | 86.9042
1 | 0.4464 | 0.00406 | -0.067 | 109.9507
1.5 | 0.5021 | 0.00384 | -0.067 | 130.7552
2 | 0.5577 | 0.00381 | -0.067 | 146.378
2.5 | 0.6108 | 0.00381 | -0.0663 | 160.315
3 | 0.6719 | 0.0039 | -0.0676 | 172.2821
3.5 | 0.7276 | 0.00427 | -0.0678 | 170.3981
4 | 0.7828 | 0.0047 | -0.0681 | 166.5532
4.5 | 0.8361 | 0.00541 | -0.0682 | 154.5471
5 | 0.8848 | 0.00679 | -0.0678 | 130.3093
5.5 | 0.9351 | 0.00781 | -0.0675 | 119.7311
6 | 0.9862 | 0.00861 | -0.0673 | 114.5412
6.5 | 1.0384 | 0.00921 | -0.0671 | 112.747
7 | 1.0904 | 0.00976 | -0.0669 | 111.7213
7.5 | 1.1412 | 0.01039 | -0.0666 | 109.8364
8 | 1.1913 | 0.01103 | -0.0662 | 108.0054
8.5 | 1.2395 | 0.01181 | -0.0654 | 104.9534
9 | 1.2885 | 0.01242 | -0.0649 | 103.744
9.5 | 1.3343 | 0.01327 | -0.0639 | 100.5501
10 | 1.3771 | 0.01427 | -0.0624 | 96.5032
10.5 | 1.4209 | 0.01504 | -0.0612 | 94.4747
11 | 1.4602 | 0.01602 | -0.0593 | 91.1486
11.5 | 1.4944 | 0.01715 | -0.0568 | 87.137
12 | 1.5112 | 0.01856 | -0.0514 | 81.4224
12.5 | 1.5214 | 0.02074 | -0.0463 | 73.3558
13 | 1.5301 | 0.02354 | -0.0422 | 65
13.5 | 1.5468 | 0.02606 | -0.0395 | 59.3553
14 | 1.5715 | 0.02805 | -0.0379 | 56.025
14.5 | 1.586 | 0.03109 | -0.0359 | 51.0132
15 | 1.6057 | 0.03378 | -0.0346 | 47.534
15.5 | 1.6131 | 0.03781 | -0.0332 | 42.6633
16 | 1.616 | 0.04256 | -0.0322 | 37.9699
16.5 | 1.622 | 0.04727 | -0.0319 | 34.3135
17 | 1.6213 | 0.05314 | -0.0321 | 30.51
17.5 | 1.6232 | 0.05907 | -0.033 | 27.4793
18 | 1.6162 | 0.06663 | -0.0347 | 24.2563
18.5 | 1.6119 | 0.07425 | -0.0371 | 21.7091
19 | 1.596 | 0.08424 | -0.0408 | 18.9459
19.5 | 1.5701 | 0.09666 | -0.0463 | 16.2435
20 | 1.5402 | 0.11068 | -0.0534 | 13.9158

## 59. Re 3M Mach 0.10 (1)
BIGFOIL.COM POLAR EXPORT
GA 35-410
GA 35-410 |  |  |  | Cl Max: | 1.28 | at alpha= | 9.5 | deg
JavaFoil+Calcfoil stall+Eppler ext transition |  |  |  | L/D Max: | 168.148 | at alpha= | 5 | deg
Re: | 3000000 |  |  | Cd Min: | 0.00459 | at alpha= | 2.5 | deg
Mach: | 0.1 |  |  | Cl=0 at alpha= | -2.9741 | deg
|  |  |  | @ Cl=0.1, Cd= | 0.0062966
|  |  |  | @ Cl=0.4, Cd= | 0.0048307
|  |  |  | @ Cl=0.6, Cd= | 0.0050019
alpha (deg) | Cl | Cd | Cm | Cl/Cd
-13 | -0.358 | 0.08374 | -0.023 | -4.279
-12.5 | -0.37 | 0.07902 | -0.024 | -4.679
-12 | -0.38 | 0.07429 | -0.025 | -5.109
-11.5 | -0.387 | 0.07059 | -0.025 | -5.486
-11 | -0.394 | 0.0657 | -0.026 | -5.989
-10.5 | -0.397 | 0.06182 | -0.027 | -6.414
-10 | -0.397 | 0.05848 | -0.027 | -6.782
-9.5 | -0.393 | 0.05575 | -0.027 | -7.044
-9 | -0.388 | 0.04945 | -0.031 | -7.85
-8.5 | -0.375 | 0.0485 | -0.029 | -7.722
-8 | -0.439 | 0.00863 | -0.052 | -50.818
-7.5 | -0.414 | 0.00829 | -0.053 | -49.949
-7 | -0.385 | 0.00805 | -0.054 | -47.785
-6.5 | -0.35 | 0.00783 | -0.054 | -44.705
-6 | -0.311 | 0.00757 | -0.055 | -41.004
-5.5 | -0.267 | 0.00728 | -0.056 | -36.645
-5 | -0.219 | 0.00712 | -0.056 | -30.817
-4.5 | -0.169 | 0.00691 | -0.057 | -24.397
-4 | -0.115 | 0.00672 | -0.058 | -17.165
-3.5 | -0.06 | 0.00652 | -0.058 | -9.177
-3 | -0.003 | 0.0063 | -0.059 | -0.435
-2.5 | 0.055 | 0.00635 | -0.06 | 8.735
-2 | 0.114 | 0.00628 | -0.06 | 18.232
-1.5 | 0.174 | 0.00611 | -0.061 | 28.46
-1 | 0.234 | 0.00606 | -0.062 | 38.55
-0.5 | 0.294 | 0.00486 | -0.062 | 60.344
0 | 0.356 | 0.00486 | -0.063 | 73.113
0.5 | 0.416 | 0.00482 | -0.064 | 86.222
1 | 0.475 | 0.00485 | -0.064 | 98.05
1.5 | 0.535 | 0.00488 | -0.065 | 109.593
2 | 0.595 | 0.00504 | -0.066 | 118.171
2.5 | 0.654 | 0.00459 | -0.066 | 142.476
3 | 0.713 | 0.00476 | -0.067 | 149.779
3.5 | 0.772 | 0.00492 | -0.068 | 157.026
4 | 0.83 | 0.00512 | -0.068 | 162.086
4.5 | 0.887 | 0.00534 | -0.069 | 165.967
5 | 0.942 | 0.0056 | -0.07 | 168.148
5.5 | 0.995 | 0.00953 | -0.07 | 104.438
6 | 1.046 | 0.00994 | -0.071 | 105.196
6.5 | 1.094 | 0.01082 | -0.072 | 101.174
7 | 1.14 | 0.01091 | -0.072 | 104.434
7.5 | 1.182 | 0.01199 | -0.073 | 98.582
8 | 1.219 | 0.01208 | -0.074 | 100.97
8.5 | 1.253 | 0.01336 | -0.075 | 93.785
9 | 1.271 | 0.01405 | -0.075 | 90.469
9.5 | 1.28 | 0.0149 | -0.076 | 85.861
10 | 1.28 | 0.01564 | -0.077 | 81.835
10.5 | 1.271 | 0.01649 | -0.077 | 77.065
11 | 1.222 | 0.01813 | -0.076 | 67.403
11.5 | 1.187 | 0.02009 | -0.076 | 59.071
12 | 1.144 | 0.02246 | -0.076 | 50.945
12.5 | 1.091 | 0.02633 | -0.075 | 41.435
13 | 1.037 | 0.02993 | -0.075 | 34.656
13.5 | 0.877 | 0.07903 | -0.055 | 11.102
14 | 0.814 | 0.09688 | -0.045 | 8.406
14.5 | 0.77 | 0.10322 | -0.045 | 7.463

## 60. Re 3M Mach 0.10 (2)
BIGFOIL.COM POLAR EXPORT
GA 35-410
GA 35-410 |  |  |  | Cl Max: | 1.5979 | at alpha= | 16.5 | deg
XFOIL ncrit=9 |  |  |  | L/D Max: | 173.333 | at alpha= | 3 | deg
Re: | 3000000 |  |  | Cd Min: | 0.24696 | at alpha= | -20 | deg
Mach: | 0.1 |  |  | Cl=0 at alpha= | -2.9108 | deg
|  |  |  | @ Cl=0.1, Cd= | 0.0061712
|  |  |  | @ Cl=0.4, Cd= | 0.004445
|  |  |  | @ Cl=0.6, Cd= | 0.00382
alpha (deg) | Cl | Cd | Cm | Cl/Cd
-20 | -0.6976 | 0.24696 | 0.0553 | -2.8247
-19.5 | -0.6799 | 0.24001 | 0.051 | -2.8328
-18 | -0.6291 | 0.21835 | 0.0381 | -2.8812
-17.5 | -0.6108 | 0.21247 | 0.0341 | -2.8748
-17 | -0.5927 | 0.20611 | 0.0301 | -2.8756
-16.5 | -0.5742 | 0.19889 | 0.0261 | -2.887
-16 | -0.5573 | 0.1916 | 0.0221 | -2.9087
-15.5 | -0.5412 | 0.18416 | 0.0182 | -2.9387
-15 | -0.5251 | 0.17686 | 0.0143 | -2.969
-14.5 | -0.5103 | 0.1691 | 0.0105 | -3.0177
-14 | -0.4963 | 0.1614 | 0.0068 | -3.075
-12.5 | -0.4477 | 0.13738 | -0.0078 | -3.2588
-12 | -0.4328 | 0.13083 | -0.0113 | -3.3081
-11.5 | -0.42 | 0.12326 | -0.0148 | -3.4074
-11 | -0.4087 | 0.11585 | -0.0184 | -3.5278
-10.5 | -0.3985 | 0.10828 | -0.022 | -3.6803
-10 | -0.3893 | 0.10073 | -0.0257 | -3.8648
-9.5 | -0.3813 | 0.09323 | -0.0293 | -4.0899
-9 | -0.3752 | 0.08574 | -0.033 | -4.376
-8.5 | -0.3748 | 0.07759 | -0.0371 | -4.8305
-8 | -0.3818 | 0.06951 | -0.0411 | -5.4927
-7.5 | -0.3907 | 0.05921 | -0.0512 | -6.5985
-7 | -0.4463 | 0.01874 | -0.0636 | -23.8154
-6.5 | -0.3917 | 0.01815 | -0.0637 | -21.5813
-6 | -0.3448 | 0.01331 | -0.0635 | -25.9053
-5.5 | -0.2916 | 0.01112 | -0.0634 | -26.223
-5 | -0.2372 | 0.00942 | -0.0633 | -25.1805
-4.5 | -0.1821 | 0.00804 | -0.0633 | -22.6493
-4 | -0.1254 | 0.00728 | -0.0634 | -17.2253
-3.5 | -0.0679 | 0.00692 | -0.0636 | -9.8121
-3 | -0.0103 | 0.00669 | -0.0639 | -1.5396
-2.5 | 0.0474 | 0.00639 | -0.0642 | 7.4178
-2 | 0.1051 | 0.00615 | -0.0646 | 17.0894
-1.5 | 0.163 | 0.00599 | -0.0649 | 27.212
-1 | 0.2206 | 0.00575 | -0.0653 | 38.3652
-0.5 | 0.2778 | 0.0051 | -0.066 | 54.4706
0 | 0.3349 | 0.00466 | -0.0665 | 71.867
0.5 | 0.3926 | 0.0045 | -0.067 | 87.2444
1 | 0.4491 | 0.00408 | -0.0674 | 110.0735
1.5 | 0.5051 | 0.00385 | -0.0674 | 131.1948
2 | 0.5611 | 0.00382 | -0.0673 | 146.8848
2.5 | 0.6147 | 0.00382 | -0.0667 | 160.9162
3 | 0.676 | 0.0039 | -0.0679 | 173.3333
3.5 | 0.732 | 0.00428 | -0.0682 | 171.028
4 | 0.7876 | 0.00473 | -0.0684 | 166.5116
4.5 | 0.8411 | 0.00545 | -0.0685 | 154.3303
5 | 0.89 | 0.00684 | -0.0681 | 130.117
5.5 | 0.9404 | 0.00789 | -0.0677 | 119.1888
6 | 0.9921 | 0.00867 | -0.0674 | 114.4291
6.5 | 1.0446 | 0.00927 | -0.0672 | 112.6861
7 | 1.097 | 0.00983 | -0.067 | 111.5972
7.5 | 1.1478 | 0.0105 | -0.0665 | 109.3143
8 | 1.1984 | 0.01114 | -0.066 | 107.5763
8.5 | 1.247 | 0.01192 | -0.0652 | 104.6141
9 | 1.2958 | 0.01258 | -0.0645 | 103.0048
9.5 | 1.3404 | 0.01357 | -0.0631 | 98.7767
10 | 1.3841 | 0.01449 | -0.0617 | 95.521
10.5 | 1.4269 | 0.01535 | -0.0602 | 92.9577
11 | 1.4646 | 0.01642 | -0.0579 | 89.1961
11.5 | 1.492 | 0.01764 | -0.0539 | 84.5805
12 | 1.5049 | 0.0194 | -0.0484 | 77.5722
12.5 | 1.5115 | 0.02214 | -0.0434 | 68.2701
13 | 1.5259 | 0.02477 | -0.0401 | 61.6027
13.5 | 1.5406 | 0.02763 | -0.0375 | 55.7582
14 | 1.5652 | 0.0298 | -0.0359 | 52.5235
14.5 | 1.5764 | 0.03333 | -0.034 | 47.2967
15 | 1.5935 | 0.03645 | -0.0327 | 43.7174
15.5 | 1.5974 | 0.04111 | -0.0315 | 38.8567
16 | 1.5958 | 0.04666 | -0.0309 | 34.2006
16.5 | 1.5979 | 0.05224 | -0.031 | 30.5877
17 | 1.5922 | 0.05926 | -0.032 | 26.868
17.5 | 1.589 | 0.0664 | -0.0337 | 23.9307
18 | 1.5752 | 0.07565 | -0.0366 | 20.8222
18.5 | 1.5618 | 0.08549 | -0.0405 | 18.2688
19 | 1.5348 | 0.0984 | -0.0464 | 15.5976
19.5 | 1.497 | 0.11436 | -0.0548 | 13.0902
20 | 1.455 | 0.13231 | -0.0651 | 10.9969

## 61. Re 3M Mach 0.25 (1)
BIGFOIL.COM POLAR EXPORT
GA 35-410
GA 35-410 |  |  |  | Cl Max: | 1.262 | at alpha= | 9 | deg
JavaFoil+Calcfoil stall+Eppler ext transition |  |  |  | L/D Max: | 166.263 | at alpha= | 4.5 | deg
Re: | 3000000 |  |  | Cd Min: | 0.00468 | at alpha= | 2.5 | deg
Mach: | 0.25 |  |  | Cl=0 at alpha= | -2.975 | deg
|  |  |  | @ Cl=0.1, Cd= | 0.0063202
|  |  |  | @ Cl=0.4, Cd= | 0.0048943
|  |  |  | @ Cl=0.6, Cd= | 0.10687
alpha (deg) | Cl | Cd | Cm | Cl/Cd
-11.5 | -0.188 | 0.0744 | -0.024 | -2.52
-11 | -0.224 | 0.06908 | -0.024 | -3.247
-10.5 | -0.255 | 0.06505 | -0.025 | -3.923
-10 | -0.281 | 0.0611 | -0.026 | -4.599
-9.5 | -0.301 | 0.05725 | -0.027 | -5.254
-9 | -0.314 | 0.05291 | -0.028 | -5.943
-8.5 | -0.32 | 0.05066 | -0.028 | -6.323
-8 | -0.322 | 0.04598 | -0.031 | -7.001
-7.5 | -0.32 | 0.03811 | -0.037 | -8.399
-7 | -0.302 | 0.03907 | -0.035 | -7.725
-6.5 | -0.339 | 0.00798 | -0.056 | -42.525
-6 | -0.306 | 0.00774 | -0.056 | -39.509
-5.5 | -0.266 | 0.00749 | -0.057 | -35.543
-5 | -0.221 | 0.0073 | -0.058 | -30.267
-4.5 | -0.171 | 0.00699 | -0.058 | -24.465
-4 | -0.117 | 0.00681 | -0.059 | -17.257
-3.5 | -0.061 | 0.00661 | -0.06 | -9.252
-3 | -0.003 | 0.0064 | -0.06 | -0.439
-2.5 | 0.057 | 0.00644 | -0.061 | 8.832
-2 | 0.118 | 0.00627 | -0.062 | 18.732
-1.5 | 0.179 | 0.00621 | -0.063 | 28.786
-1 | 0.24 | 0.00615 | -0.063 | 38.99
-0.5 | 0.302 | 0.00489 | -0.064 | 61.741
0 | 0.366 | 0.00495 | -0.065 | 73.79
0.5 | 0.427 | 0.00485 | -0.065 | 88.083
1 | 0.489 | 0.00488 | -0.066 | 100.025
1.5 | 0.55 | 0.00499 | -0.067 | 110.333
2 | 0.612 | 0.0051 | -0.067 | 119.972
2.5 | 0.672 | 0.00468 | -0.068 | 143.477
3 | 0.733 | 0.00484 | -0.069 | 151.436
3.5 | 0.793 | 0.00504 | -0.07 | 157.319
4 | 0.853 | 0.00524 | -0.07 | 162.625
4.5 | 0.91 | 0.00547 | -0.071 | 166.263
5 | 0.966 | 0.00582 | -0.072 | 166.003
5.5 | 1.02 | 0.00988 | -0.072 | 103.256
6 | 1.071 | 0.01039 | -0.073 | 103.065
6.5 | 1.118 | 0.01129 | -0.074 | 99.068
7 | 1.161 | 0.01143 | -0.074 | 101.572
7.5 | 1.2 | 0.01209 | -0.075 | 99.217
8 | 1.232 | 0.01278 | -0.076 | 96.405
8.5 | 1.258 | 0.01417 | -0.077 | 88.814
9 | 1.262 | 0.01497 | -0.077 | 84.257
9.5 | 1.251 | 0.0159 | -0.078 | 78.671
10 | 1.198 | 0.01732 | -0.077 | 69.145
10.5 | 1.148 | 0.01918 | -0.077 | 59.851
11 | 1.084 | 0.02146 | -0.077 | 50.499
11.5 | 0.988 | 0.0278 | -0.075 | 35.527
12 | 0.788 | 0.07873 | -0.046 | 10.003
12.5 | 0.703 | 0.08878 | -0.039 | 7.921
13 | 0.618 | 0.09567 | -0.039 | 6.458
13.5 | 0.527 | 0.1006 | -0.04 | 5.237
14 | 0.43 | 0.10687 | -0.04 | 4.022

## 62. Re 3M Mach 0.25 (2)
BIGFOIL.COM POLAR EXPORT
GA 35-410
GA 35-410 |  |  |  | Cl Max: | 1.4776 | at alpha= | 13 | deg
XFOIL ncrit=9 |  |  |  | L/D Max: | 176.886 | at alpha= | 3 | deg
Re: | 3000000 |  |  | Cd Min: | 0.25137 | at alpha= | -20 | deg
Mach: | 0.25 |  |  | Cl=0 at alpha= | -2.9057 | deg
|  |  |  | @ Cl=0.1, Cd= | 0.0062555
|  |  |  | @ Cl=0.4, Cd= | 0.0045562
|  |  |  | @ Cl=0.6, Cd= | 0.0038871
alpha (deg) | Cl | Cd | Cm | Cl/Cd
-20 | -0.7111 | 0.25137 | 0.0582 | -2.8289
-19.5 | -0.6923 | 0.24423 | 0.0537 | -2.8346
-19 | -0.6734 | 0.23712 | 0.0491 | -2.8399
-18.5 | -0.6548 | 0.22996 | 0.0447 | -2.8475
-18 | -0.6381 | 0.22196 | 0.0403 | -2.8748
-17.5 | -0.619 | 0.21588 | 0.0361 | -2.8673
-17 | -0.5999 | 0.20933 | 0.0319 | -2.8658
-16.5 | -0.5804 | 0.20197 | 0.0278 | -2.8737
-16 | -0.5623 | 0.1945 | 0.0236 | -2.891
-15.5 | -0.5449 | 0.18695 | 0.0195 | -2.9147
-15 | -0.5278 | 0.17956 | 0.0155 | -2.9394
-14.5 | -0.5116 | 0.17175 | 0.0115 | -2.9787
-13 | -0.474 | 0.14725 | 0.0004 | -3.219
-12.5 | -0.4445 | 0.14022 | -0.0068 | -3.17
-12 | -0.4301 | 0.1336 | -0.01 | -3.2193
-11.5 | -0.4154 | 0.1259 | -0.0138 | -3.2994
-11 | -0.4026 | 0.11842 | -0.0176 | -3.3998
-10.5 | -0.3909 | 0.11082 | -0.0213 | -3.5273
-10 | -0.3799 | 0.10329 | -0.0251 | -3.678
-9.5 | -0.37 | 0.09585 | -0.0288 | -3.8602
-9 | -0.3614 | 0.08848 | -0.0325 | -4.0845
-8.5 | -0.357 | 0.08065 | -0.0364 | -4.4265
-8 | -0.3562 | 0.07284 | -0.0404 | -4.8902
-7.5 | -0.365 | 0.06553 | -0.0439 | -5.57
-7 | -0.3786 | 0.05093 | -0.059 | -7.4337
-6.5 | -0.3735 | 0.03466 | -0.0662 | -10.7761
-6 | -0.3492 | 0.01885 | -0.067 | -18.5252
-5.5 | -0.3017 | 0.013 | -0.0666 | -23.2077
-5 | -0.2462 | 0.01045 | -0.0662 | -23.5598
-4.5 | -0.1893 | 0.00862 | -0.0659 | -21.9606
-4 | -0.1307 | 0.00763 | -0.0658 | -17.1298
-3.5 | -0.0711 | 0.00708 | -0.0659 | -10.0424
-3 | -0.0113 | 0.00677 | -0.0661 | -1.6691
-2.5 | 0.0486 | 0.00647 | -0.0663 | 7.5116
-2 | 0.1085 | 0.00622 | -0.0666 | 17.4437
-1.5 | 0.1683 | 0.00603 | -0.0669 | 27.9104
-1 | 0.228 | 0.00584 | -0.0673 | 39.0411
-0.5 | 0.2871 | 0.00521 | -0.0679 | 55.1056
0 | 0.346 | 0.00471 | -0.0685 | 73.4607
0.5 | 0.4057 | 0.00454 | -0.069 | 89.3612
1 | 0.4642 | 0.00414 | -0.0694 | 112.1256
1.5 | 0.522 | 0.00392 | -0.0694 | 133.1633
2 | 0.5801 | 0.00388 | -0.0694 | 149.5103
2.5 | 0.6359 | 0.0039 | -0.0688 | 163.0513
3 | 0.6987 | 0.00395 | -0.0698 | 176.8861
3.5 | 0.7567 | 0.00436 | -0.07 | 173.555
4 | 0.8141 | 0.00484 | -0.0702 | 168.2025
4.5 | 0.8688 | 0.00571 | -0.07 | 152.1541
5 | 0.9187 | 0.00717 | -0.0694 | 128.1311
5.5 | 0.9705 | 0.00826 | -0.0687 | 117.4939
6 | 1.0243 | 0.00902 | -0.0682 | 113.5588
6.5 | 1.0791 | 0.00961 | -0.0678 | 112.2893
7 | 1.1324 | 0.01032 | -0.067 | 109.7287
7.5 | 1.1849 | 0.01104 | -0.0661 | 107.3279
8 | 1.2351 | 0.01192 | -0.0648 | 103.6158
8.5 | 1.2857 | 0.01267 | -0.0635 | 101.4759
9 | 1.3316 | 0.01372 | -0.0615 | 97.0554
9.5 | 1.3739 | 0.01489 | -0.059 | 92.27
10 | 1.4113 | 0.01617 | -0.0557 | 87.2789
10.5 | 1.4343 | 0.01756 | -0.0502 | 81.68
11 | 1.451 | 0.0195 | -0.0449 | 74.4103
11.5 | 1.4656 | 0.02211 | -0.0405 | 66.2867
12 | 1.4693 | 0.02597 | -0.0361 | 56.5768
12.5 | 1.4697 | 0.03055 | -0.0326 | 48.108
13 | 1.4776 | 0.03483 | -0.0302 | 42.4232
13.5 | 1.4719 | 0.04076 | -0.0283 | 36.1114
14 | 1.474 | 0.04627 | -0.0274 | 31.8565
14.5 | 1.454 | 0.05494 | -0.0279 | 26.4652
15 | 1.4353 | 0.06443 | -0.0299 | 22.2769
15.5 | 1.4044 | 0.07678 | -0.0344 | 18.2912
16 | 1.3684 | 0.09146 | -0.0413 | 14.9617
16.5 | 1.3325 | 0.10774 | -0.0503 | 12.3677
17 | 1.2951 | 0.12588 | -0.0611 | 10.2884
17.5 | 1.2563 | 0.14584 | -0.0734 | 8.6142
18 | 1.2154 | 0.16732 | -0.0866 | 7.2639

## 63. Re 3M Mach 0.50 (1)
BIGFOIL.COM POLAR EXPORT
GA 35-410
GA 35-410 |  |  |  | Cl Max: | 1.265 | at alpha= | 20 | deg
JavaFoil+Calcfoil stall+Eppler ext transition |  |  |  | L/D Max: | 163.024 | at alpha= | 4 | deg
Re: | 3000000 |  |  | Cd Min: | 0.00505 | at alpha= | 0.5 | deg
Mach: | 0.5 |  |  | Cl=0 at alpha= | -2.9773 | deg
|  |  |  | @ Cl=0.1, Cd= | 0.0064827
|  |  |  | @ Cl=0.4, Cd= | 0.0051487
|  |  |  | @ Cl=0.6, Cd= | 0.0052374
alpha (deg) | Cl | Cd | Cm | Cl/Cd
-20 | -0.906 | 0.16845 | -0.027 | -5.381
-19.5 | -0.881 | 0.16512 | -0.027 | -5.335
-19 | -0.857 | 0.16026 | -0.028 | -5.349
-18.5 | -0.831 | 0.15424 | -0.028 | -5.39
-18 | -0.805 | 0.14597 | -0.028 | -5.514
-17.5 | -0.777 | 0.14176 | -0.027 | -5.484
-17 | -0.75 | 0.14011 | -0.027 | -5.357
-16.5 | -0.724 | 0.13365 | -0.027 | -5.418
-16 | -0.698 | 0.1301 | -0.027 | -5.366
-15.5 | -0.672 | 0.12305 | -0.027 | -5.461
-15 | -0.646 | 0.11946 | -0.027 | -5.406
-14.5 | -0.619 | 0.11694 | -0.027 | -5.297
-14 | -0.593 | 0.11144 | -0.028 | -5.322
-13.5 | -0.567 | 0.10821 | -0.028 | -5.237
-13 | -0.541 | 0.10353 | -0.028 | -5.223
-12.5 | -0.512 | 0.09788 | -0.026 | -5.234
-12 | -0.486 | 0.09129 | -0.026 | -5.324
-11.5 | -0.46 | 0.08861 | -0.026 | -5.187
-11 | -0.433 | 0.08535 | -0.027 | -5.074
-10.5 | -0.407 | 0.08194 | -0.027 | -4.962
-10 | -0.38 | 0.07925 | -0.027 | -4.794
-9.5 | -0.353 | 0.07612 | -0.028 | -4.64
-9 | -0.326 | 0.07433 | -0.028 | -4.392
-8.5 | -0.299 | 0.05997 | -0.027 | -4.992
-8 | -0.273 | 0.05315 | -0.028 | -5.13
-7.5 | -0.246 | 0.04773 | -0.029 | -5.151
-7 | -0.219 | 0.04756 | -0.028 | -4.595
-6.5 | -0.192 | 0.04382 | -0.029 | -4.373
-6 | -0.165 | 0.04139 | -0.029 | -3.978
-5.5 | -0.138 | 0.03854 | -0.031 | -3.571
-5 | -0.111 | 0.03513 | -0.036 | -3.162
-4.5 | -0.125 | 0.00751 | -0.065 | -16.636
-4 | -0.117 | 0.00724 | -0.066 | -16.216
-3.5 | -0.065 | 0.00706 | -0.067 | -9.188
-3 | -0.003 | 0.00679 | -0.068 | -0.451
-2.5 | 0.063 | 0.00645 | -0.068 | 9.739
-2 | 0.131 | 0.00651 | -0.069 | 20.063
-1.5 | 0.199 | 0.00635 | -0.07 | 31.39
-1 | 0.268 | 0.00634 | -0.071 | 42.294
-0.5 | 0.337 | 0.00514 | -0.071 | 65.657
0 | 0.409 | 0.00515 | -0.072 | 79.396
0.5 | 0.477 | 0.00505 | -0.073 | 94.557
1 | 0.546 | 0.00512 | -0.074 | 106.757
1.5 | 0.615 | 0.00527 | -0.075 | 116.621
2 | 0.684 | 0.00547 | -0.075 | 125.119
2.5 | 0.75 | 0.0051 | -0.076 | 147.066
3 | 0.818 | 0.00529 | -0.077 | 154.581
3.5 | 0.886 | 0.00553 | -0.078 | 160.191
4 | 0.95 | 0.00583 | -0.079 | 163.024
4.5 | 1.012 | 0.00625 | -0.079 | 161.998
5 | 1.069 | 0.01065 | -0.08 | 100.363
5.5 | 1.119 | 0.01225 | -0.081 | 91.333
6 | 1.159 | 0.01249 | -0.082 | 92.765
6.5 | 1.181 | 0.01345 | -0.082 | 87.76
7 | 1.168 | 0.01452 | -0.083 | 80.453
7.5 | 1.035 | 0.01658 | -0.082 | 62.409
8 | 0.726 | 0.01862 | -0.082 | 38.993
8.5 | 0.752 | 0.02073 | -0.082 | 36.29
9 | 0.658 | 0.05901 | -0.041 | 11.151
9.5 | 0.813 | 0.02337 | -0.083 | 34.8
10 | 0.712 | 0.06882 | -0.042 | 10.352
10.5 | 0.739 | 0.08457 | -0.041 | 8.739
11 | 0.766 | 0.0876 | -0.042 | 8.746
11.5 | 0.793 | 0.0938 | -0.042 | 8.455
12 | 0.821 | 0.09633 | -0.043 | 8.519
12.5 | 0.852 | 0.10251 | -0.05 | 8.314
13 | 0.879 | 0.10918 | -0.049 | 8.047
13.5 | 0.906 | 0.11176 | -0.05 | 8.108
14 | 0.934 | 0.11476 | -0.051 | 8.136
14.5 | 0.961 | 0.12036 | -0.052 | 7.986
15 | 0.992 | 0.12495 | -0.056 | 7.943
15.5 | 1.024 | 0.1282 | -0.059 | 7.984
16 | 1.053 | 0.13517 | -0.061 | 7.789
16.5 | 1.075 | 0.14992 | -0.059 | 7.173
17 | 1.1 | 0.14283 | -0.058 | 7.703
17.5 | 1.128 | 0.14662 | -0.059 | 7.691
18 | 1.157 | 0.14967 | -0.061 | 7.727
18.5 | 1.191 | 0.15254 | -0.065 | 7.806
19 | 1.224 | 0.15841 | -0.068 | 7.727
19.5 | 1.249 | 0.17054 | -0.068 | 7.326
20 | 1.265 | 0.16893 | -0.064 | 7.489

## 64. Re 3M Mach 0.50 (2)
BIGFOIL.COM POLAR EXPORT
GA 35-410
GA 35-410 |  |  |  | Cl Max: | 1.3056 | at alpha= | 8.5 | deg
XFOIL ncrit=9 |  |  |  | L/D Max: | 186.511 | at alpha= | 3 | deg
Re: | 3000000 |  |  | Cd Min: | 0.27434 | at alpha= | -20 | deg
Mach: | 0.5 |  |  | Cl=0 at alpha= | -2.8845 | deg
|  |  |  | @ Cl=0.1, Cd= | 0.0066296
|  |  |  | @ Cl=0.4, Cd= | 0.0049203
|  |  |  | @ Cl=0.6, Cd= | 0.0041895
alpha (deg) | Cl | Cd | Cm | Cl/Cd
-20 | -0.7781 | 0.27434 | 0.0713 | -2.8363
-19.5 | -0.7549 | 0.26588 | 0.0659 | -2.8393
-19 | -0.7315 | 0.25743 | 0.0605 | -2.8415
-18.5 | -0.7083 | 0.24906 | 0.0552 | -2.8439
-18 | -0.6861 | 0.24063 | 0.0501 | -2.8513
-17.5 | -0.6629 | 0.23299 | 0.045 | -2.8452
-17 | -0.6394 | 0.2251 | 0.04 | -2.8405
-16.5 | -0.6156 | 0.21662 | 0.0351 | -2.8418
-16 | -0.5929 | 0.20817 | 0.0301 | -2.8482
-15.5 | -0.5704 | 0.19981 | 0.0252 | -2.8547
-15 | -0.5482 | 0.19163 | 0.0204 | -2.8607
-14.5 | -0.5269 | 0.18321 | 0.0157 | -2.8759
-14 | -0.5032 | 0.17488 | 0.0103 | -2.8774
-13.5 | -0.4839 | 0.16687 | 0.0061 | -2.8999
-13 | -0.4661 | 0.15838 | 0.0018 | -2.9429
-12.5 | -0.4453 | 0.15136 | -0.0023 | -2.942
-12 | -0.425 | 0.14383 | -0.0066 | -2.9549
-11.5 | -0.4058 | 0.13541 | -0.0112 | -2.9968
-11 | -0.3879 | 0.12749 | -0.0156 | -3.0426
-10.5 | -0.3711 | 0.1196 | -0.0198 | -3.1028
-10 | -0.3547 | 0.11188 | -0.0239 | -3.1704
-9.5 | -0.3392 | 0.10427 | -0.028 | -3.2531
-9 | -0.3243 | 0.09684 | -0.032 | -3.3488
-8.5 | -0.3117 | 0.08925 | -0.036 | -3.4924
-8 | -0.3003 | 0.0818 | -0.0401 | -3.6711
-7.5 | -0.2934 | 0.07451 | -0.044 | -3.9377
-6.5 | -0.2934 | 0.05965 | -0.0521 | -4.9187
-6 | -0.2914 | 0.04969 | -0.0632 | -5.8644
-5.5 | -0.2769 | 0.03826 | -0.0727 | -7.2373
-5 | -0.2416 | 0.03086 | -0.0765 | -7.8289
-4.5 | -0.1978 | 0.02267 | -0.0782 | -8.7252
-4 | -0.1453 | 0.01473 | -0.0781 | -9.8642
-3.5 | -0.084 | 0.00926 | -0.077 | -9.0713
-3 | -0.0161 | 0.00758 | -0.0762 | -2.124
-2.5 | 0.0536 | 0.00691 | -0.0758 | 7.7569
-2 | 0.1231 | 0.00649 | -0.0757 | 18.9676
-1.5 | 0.1923 | 0.00622 | -0.0758 | 30.9164
-1 | 0.2611 | 0.00608 | -0.0761 | 42.9441
-0.5 | 0.3293 | 0.00564 | -0.0766 | 58.3865
0 | 0.3963 | 0.00493 | -0.0773 | 80.3854
0.5 | 0.4646 | 0.00475 | -0.0779 | 97.8105
1 | 0.5322 | 0.00446 | -0.0784 | 119.3274
1.5 | 0.5989 | 0.00419 | -0.0785 | 142.9356
2 | 0.6662 | 0.00416 | -0.0785 | 160.1442
2.5 | 0.732 | 0.0042 | -0.078 | 174.2857
3 | 0.7964 | 0.00427 | -0.0771 | 186.5105
3.5 | 0.8685 | 0.00474 | -0.078 | 183.2278
4 | 0.9339 | 0.00544 | -0.0775 | 171.6728
4.5 | 0.9911 | 0.00694 | -0.0761 | 142.8098
5 | 1.0432 | 0.0087 | -0.0738 | 119.908
5.5 | 1.1016 | 0.00978 | -0.0716 | 112.638
6 | 1.1617 | 0.01066 | -0.0693 | 108.9775
6.5 | 1.2184 | 0.01169 | -0.0662 | 104.2258
7 | 1.2687 | 0.01292 | -0.0618 | 98.1966
7.5 | 1.2921 | 0.01475 | -0.0538 | 87.6
8 | 1.3039 | 0.01763 | -0.0463 | 73.9592
8.5 | 1.3056 | 0.022 | -0.0397 | 59.3455
9 | 1.2993 | 0.02749 | -0.0336 | 47.2645
9.5 | 1.2859 | 0.0343 | -0.0285 | 37.4898
10 | 1.2658 | 0.0425 | -0.0259 | 29.7835
10.5 | 1.2379 | 0.05237 | -0.0262 | 23.6376
11 | 1.2071 | 0.06384 | -0.0295 | 18.9082
11.5 | 1.1753 | 0.07704 | -0.0357 | 15.2557
12 | 1.1439 | 0.09201 | -0.0446 | 12.4323
12.5 | 1.1158 | 0.1084 | -0.0553 | 10.2934
13 | 1.0901 | 0.12618 | -0.0666 | 8.6392
13.5 | 1.0688 | 0.14366 | -0.077 | 7.4398

## 65. Re 4M Mach 0.00 (1)
BIGFOIL.COM POLAR EXPORT
GA 35-410
GA 35-410 |  |  |  | Cl Max: | 1.285 | at alpha= | 10 | deg
JavaFoil+Calcfoil stall+Eppler ext transition |  |  |  | L/D Max: | 164.849 | at alpha= | 4.5 | deg
Re: | 4000000 |  |  | Cd Min: | 0.00457 | at alpha= | 0 | deg
Mach: | 0 |  |  | Cl=0 at alpha= | -2.9741 | deg
|  |  |  | @ Cl=0.1, Cd= | 0.005948
|  |  |  | @ Cl=0.4, Cd= | 0.0045934
|  |  |  | @ Cl=0.6, Cd= | 0.0049983
alpha (deg) | Cl | Cd | Cm | Cl/Cd
-14 | -0.368 | 0.09146 | -0.024 | -4.025
-13.5 | -0.379 | 0.08569 | -0.025 | -4.424
-13 | -0.389 | 0.08095 | -0.025 | -4.804
-12.5 | -0.397 | 0.07625 | -0.026 | -5.212
-12 | -0.405 | 0.072 | -0.026 | -5.618
-11.5 | -0.409 | 0.06823 | -0.026 | -6.001
-11 | -0.414 | 0.06316 | -0.028 | -6.548
-10.5 | -0.414 | 0.05899 | -0.029 | -7.027
-10 | -0.414 | 0.05365 | -0.031 | -7.708
-9.5 | -0.406 | 0.05162 | -0.031 | -7.872
-9 | -0.48 | 0.0091 | -0.051 | -52.706
-8.5 | -0.465 | 0.00859 | -0.052 | -54.138
-8 | -0.444 | 0.00775 | -0.052 | -57.255
-7.5 | -0.418 | 0.00789 | -0.053 | -52.942
-7 | -0.387 | 0.00771 | -0.053 | -50.131
-6.5 | -0.351 | 0.00739 | -0.054 | -47.486
-6 | -0.311 | 0.00725 | -0.055 | -42.877
-5.5 | -0.267 | 0.00694 | -0.055 | -38.444
-5 | -0.219 | 0.00675 | -0.056 | -32.428
-4.5 | -0.168 | 0.00658 | -0.057 | -25.559
-4 | -0.115 | 0.00632 | -0.057 | -18.195
-3.5 | -0.06 | 0.00623 | -0.058 | -9.567
-3 | -0.003 | 0.00602 | -0.059 | -0.453
-2.5 | 0.055 | 0.00607 | -0.059 | 9.099
-2 | 0.114 | 0.00591 | -0.06 | 19.29
-1.5 | 0.173 | 0.00587 | -0.061 | 29.465
-1 | 0.232 | 0.00586 | -0.061 | 39.672
-0.5 | 0.292 | 0.00473 | -0.062 | 61.696
0 | 0.354 | 0.00457 | -0.063 | 77.412
0.5 | 0.413 | 0.0046 | -0.063 | 89.915
1 | 0.473 | 0.00477 | -0.064 | 99.231
1.5 | 0.533 | 0.00484 | -0.065 | 110.059
2 | 0.592 | 0.00499 | -0.065 | 118.734
2.5 | 0.65 | 0.00505 | -0.066 | 128.896
3 | 0.71 | 0.00471 | -0.067 | 150.737
3.5 | 0.768 | 0.00479 | -0.067 | 160.296
4 | 0.826 | 0.00501 | -0.068 | 164.796
4.5 | 0.882 | 0.00535 | -0.069 | 164.849
5 | 0.937 | 0.0059 | -0.069 | 158.974
5.5 | 0.99 | 0.00909 | -0.07 | 108.907
6 | 1.041 | 0.00938 | -0.071 | 111.013
6.5 | 1.09 | 0.00981 | -0.071 | 111.138
7 | 1.136 | 0.01029 | -0.072 | 110.345
7.5 | 1.178 | 0.01128 | -0.073 | 104.472
8 | 1.217 | 0.01138 | -0.074 | 106.928
8.5 | 1.251 | 0.01254 | -0.074 | 99.757
9 | 1.271 | 0.01316 | -0.075 | 96.559
9.5 | 1.282 | 0.01394 | -0.076 | 91.988
10 | 1.285 | 0.01461 | -0.076 | 87.954
10.5 | 1.28 | 0.01539 | -0.077 | 83.194
11 | 1.267 | 0.01616 | -0.078 | 78.371
11.5 | 1.215 | 0.01816 | -0.076 | 66.872
12 | 1.178 | 0.02012 | -0.076 | 58.54
12.5 | 1.135 | 0.02264 | -0.076 | 50.13
13 | 1.09 | 0.02495 | -0.076 | 43.692
13.5 | 1.038 | 0.02873 | -0.076 | 36.113
14 | 0.976 | 0.03574 | -0.074 | 27.298
14.5 | 0.841 | 0.08338 | -0.058 | 10.085
15 | 0.781 | 0.10258 | -0.049 | 7.618

## 66. Re 4M Mach 0.00 (2)
BIGFOIL.COM POLAR EXPORT
GA 35-410
GA 35-410 |  |  |  | Cl Max: | 1.6895 | at alpha= | 17 | deg
XFOIL ncrit=9 |  |  |  | L/D Max: | 173.049 | at alpha= | 3 | deg
Re: | 4000000 |  |  | Cd Min: | 0.10534 | at alpha= | 20 | deg
Mach: | 0 |  |  | Cl=0 at alpha= | -2.9103 | deg
|  |  |  | @ Cl=0.1, Cd= | 0.00584
|  |  |  | @ Cl=0.4, Cd= | 0.0042949
|  |  |  | @ Cl=0.6, Cd= | 0.0037252
alpha (deg) | Cl | Cd | Cm | Cl/Cd
-9 | -0.6496 | 0.02228 | -0.0623 | -29.1562
-8.5 | -0.6027 | 0.02009 | -0.0624 | -30
-8 | -0.5562 | 0.01723 | -0.0624 | -32.2809
-7.5 | -0.5076 | 0.01456 | -0.0623 | -34.8626
-7 | -0.456 | 0.0126 | -0.0623 | -36.1905
-6.5 | -0.403 | 0.01095 | -0.0623 | -36.8037
-6 | -0.3488 | 0.0097 | -0.0623 | -35.9588
-5.5 | -0.2937 | 0.00867 | -0.0623 | -33.8754
-5 | -0.2377 | 0.008 | -0.0625 | -29.7125
-4.5 | -0.1814 | 0.00745 | -0.0627 | -24.349
-4 | -0.1246 | 0.00701 | -0.063 | -17.7746
-3.5 | -0.0677 | 0.00646 | -0.0632 | -10.4799
-3 | -0.0103 | 0.00624 | -0.0635 | -1.6506
-2.5 | 0.0471 | 0.00607 | -0.0639 | 7.7595
-2 | 0.1046 | 0.00582 | -0.0642 | 17.9725
-1.5 | 0.1621 | 0.00569 | -0.0646 | 28.4886
-1 | 0.2197 | 0.00551 | -0.065 | 39.873
-0.5 | 0.2768 | 0.00509 | -0.0656 | 54.3811
0 | 0.3336 | 0.0045 | -0.0662 | 74.1333
0.5 | 0.3909 | 0.00433 | -0.0667 | 90.2771
1 | 0.448 | 0.00411 | -0.0672 | 109.0024
1.5 | 0.5045 | 0.00377 | -0.0675 | 133.8196
2 | 0.5608 | 0.00369 | -0.0677 | 151.9783
2.5 | 0.6164 | 0.00374 | -0.0677 | 164.8128
3 | 0.6697 | 0.00387 | -0.0673 | 173.0491
3.5 | 0.7273 | 0.00425 | -0.068 | 171.1294
4 | 0.7821 | 0.00475 | -0.0682 | 164.6526
4.5 | 0.8341 | 0.00569 | -0.0682 | 146.5905
5.5 | 0.9364 | 0.0076 | -0.0678 | 123.2105
6 | 0.9888 | 0.00824 | -0.0677 | 120
6.5 | 1.042 | 0.00872 | -0.0677 | 119.4954
7 | 1.0942 | 0.00926 | -0.0675 | 118.1641
7.5 | 1.1454 | 0.00987 | -0.0672 | 116.0486
8 | 1.1963 | 0.01045 | -0.0669 | 114.4785
8.5 | 1.2467 | 0.01103 | -0.0665 | 113.0281
9 | 1.2956 | 0.0117 | -0.0659 | 110.735
9.5 | 1.3427 | 0.01247 | -0.0651 | 107.6744
10 | 1.3895 | 0.01316 | -0.0642 | 105.5851
10.5 | 1.4343 | 0.01393 | -0.0632 | 102.9648
11 | 1.4748 | 0.01494 | -0.0614 | 98.7149
11.5 | 1.5076 | 0.01633 | -0.0586 | 92.3209
12 | 1.5391 | 0.01732 | -0.0555 | 88.8626
12.5 | 1.5581 | 0.01854 | -0.0506 | 84.0399
13 | 1.5787 | 0.02008 | -0.0468 | 78.6205
13.5 | 1.5969 | 0.02209 | -0.0435 | 72.2906
14 | 1.62 | 0.02396 | -0.0412 | 67.6127
14.5 | 1.6363 | 0.02654 | -0.0387 | 61.6541
15 | 1.6564 | 0.02895 | -0.037 | 57.2159
15.5 | 1.6687 | 0.0322 | -0.0351 | 51.823
16 | 1.6776 | 0.03596 | -0.0336 | 46.6518
16.5 | 1.6874 | 0.03983 | -0.0325 | 42.3651
17 | 1.6895 | 0.04477 | -0.0318 | 37.7373
17.5 | 1.6777 | 0.05177 | -0.0318 | 32.4068
18 | 1.6675 | 0.05921 | -0.0328 | 28.1625
18.5 | 1.6309 | 0.07114 | -0.0359 | 22.9252
19 | 1.6179 | 0.08043 | -0.0392 | 20.1156
19.5 | 1.5914 | 0.09271 | -0.0444 | 17.1654
20 | 1.5674 | 0.10534 | -0.0506 | 14.8794

## 67. Re 4M Mach 0.10 (1)
BIGFOIL.COM POLAR EXPORT
GA 35-410
GA 35-410 |  |  |  | Cl Max: | 1.28 | at alpha= | 9.5 | deg
JavaFoil+Calcfoil stall+Eppler ext transition |  |  |  | L/D Max: | 166.325 | at alpha= | 4 | deg
Re: | 4000000 |  |  | Cd Min: | 0.00467 | at alpha= | 0.5 | deg
Mach: | 0.1 |  |  | Cl=0 at alpha= | -2.9741 | deg
|  |  |  | @ Cl=0.1, Cd= | 0.0059803
|  |  |  | @ Cl=0.4, Cd= | 0.0046833
|  |  |  | @ Cl=0.6, Cd= | 0.0049693
alpha (deg) | Cl | Cd | Cm | Cl/Cd
-14 | -0.334 | 0.09209 | -0.024 | -3.623
-13.5 | -0.347 | 0.08649 | -0.024 | -4.012
-13 | -0.359 | 0.08136 | -0.025 | -4.417
-12.5 | -0.371 | 0.07692 | -0.026 | -4.82
-12 | -0.381 | 0.07252 | -0.026 | -5.248
-11.5 | -0.388 | 0.06866 | -0.026 | -5.656
-11 | -0.395 | 0.06395 | -0.028 | -6.174
-10.5 | -0.399 | 0.05948 | -0.029 | -6.704
-10 | -0.399 | 0.05484 | -0.03 | -7.284
-9.5 | -0.395 | 0.05229 | -0.03 | -7.562
-9 | -0.469 | 0.00935 | -0.051 | -50.11
-8.5 | -0.456 | 0.00875 | -0.052 | -52.184
-8 | -0.439 | 0.00775 | -0.052 | -56.594
-7.5 | -0.414 | 0.00798 | -0.053 | -51.884
-7 | -0.385 | 0.00773 | -0.054 | -49.751
-6.5 | -0.35 | 0.0075 | -0.054 | -46.673
-6 | -0.311 | 0.00721 | -0.055 | -43.063
-5.5 | -0.267 | 0.00703 | -0.056 | -37.986
-5 | -0.219 | 0.00687 | -0.056 | -31.926
-4.5 | -0.169 | 0.00667 | -0.057 | -25.302
-4 | -0.115 | 0.00637 | -0.058 | -18.118
-3.5 | -0.06 | 0.00617 | -0.058 | -9.705
-3 | -0.003 | 0.00607 | -0.059 | -0.452
-2.5 | 0.055 | 0.00611 | -0.06 | 9.089
-2 | 0.114 | 0.00594 | -0.06 | 19.285
-1.5 | 0.174 | 0.0059 | -0.061 | 29.482
-1 | 0.234 | 0.00588 | -0.062 | 39.693
-0.5 | 0.294 | 0.00475 | -0.062 | 61.78
0 | 0.356 | 0.00472 | -0.063 | 75.389
0.5 | 0.416 | 0.00467 | -0.064 | 89.011
1 | 0.475 | 0.00474 | -0.064 | 100.258
1.5 | 0.535 | 0.00485 | -0.065 | 110.278
2 | 0.595 | 0.00496 | -0.066 | 119.907
2.5 | 0.654 | 0.00507 | -0.066 | 129.008
3 | 0.713 | 0.00469 | -0.067 | 151.93
3.5 | 0.772 | 0.00485 | -0.068 | 159.218
4 | 0.83 | 0.00499 | -0.068 | 166.325
4.5 | 0.887 | 0.00534 | -0.069 | 166.156
5 | 0.942 | 0.00593 | -0.07 | 158.754
5.5 | 0.995 | 0.00918 | -0.07 | 108.34
6 | 1.046 | 0.00942 | -0.071 | 111.007
6.5 | 1.094 | 0.00986 | -0.072 | 111.025
7 | 1.14 | 0.01035 | -0.072 | 110.101
7.5 | 1.182 | 0.01137 | -0.073 | 103.901
8 | 1.219 | 0.01147 | -0.074 | 106.351
8.5 | 1.253 | 0.01267 | -0.075 | 98.918
9 | 1.271 | 0.01331 | -0.075 | 95.486
9.5 | 1.28 | 0.01411 | -0.076 | 90.691
10 | 1.28 | 0.0148 | -0.077 | 86.474
10.5 | 1.271 | 0.0156 | -0.077 | 81.441
11 | 1.253 | 0.01645 | -0.078 | 76.15
11.5 | 1.193 | 0.01871 | -0.076 | 63.758
12 | 1.151 | 0.02077 | -0.076 | 55.402
12.5 | 1.1 | 0.0237 | -0.076 | 46.434
13 | 1.05 | 0.02617 | -0.076 | 40.122
13.5 | 0.986 | 0.03186 | -0.075 | 30.961
14 | 0.825 | 0.08902 | -0.052 | 9.264
14.5 | 0.776 | 0.09723 | -0.049 | 7.982

## 68. Re 4M Mach 0.10 (2)
BIGFOIL.COM POLAR EXPORT
GA 35-410
GA 35-410 |  |  |  | Cl Max: | 1.666 | at alpha= | 16.5 | deg
XFOIL ncrit=9 |  |  |  | L/D Max: | 171.761 | at alpha= | 3.5 | deg
Re: | 4000000 |  |  | Cd Min: | 0.13514 | at alpha= | -12.5 | deg
Mach: | 0.1 |  |  | Cl=0 at alpha= | -2.9092 | deg
|  |  |  | @ Cl=0.1, Cd= | 0.0058515
|  |  |  | @ Cl=0.4, Cd= | 0.0043055
|  |  |  | @ Cl=0.6, Cd= | 0.003732
alpha (deg) | Cl | Cd | Cm | Cl/Cd
-12.5 | -0.4541 | 0.13514 | -0.0081 | -3.3602
-12 | -0.4397 | 0.12871 | -0.0115 | -3.4162
-11.5 | -0.4259 | 0.12199 | -0.015 | -3.4913
-11 | -0.4138 | 0.11489 | -0.0186 | -3.6017
-10.5 | -0.4019 | 0.10791 | -0.0222 | -3.7244
-10 | -0.3918 | 0.10054 | -0.0259 | -3.897
-9.5 | -0.3821 | 0.093 | -0.0297 | -4.1086
-9 | -0.3751 | 0.08571 | -0.0333 | -4.3764
-8.5 | -0.3737 | 0.07777 | -0.0373 | -4.8052
-8 | -0.5529 | 0.02026 | -0.0634 | -27.2902
-7.5 | -0.5086 | 0.01603 | -0.0632 | -31.728
-7 | -0.4581 | 0.01349 | -0.0631 | -33.9585
-6.5 | -0.4054 | 0.0115 | -0.063 | -35.2522
-6 | -0.351 | 0.01005 | -0.0629 | -34.9254
-5.5 | -0.2958 | 0.00889 | -0.0629 | -33.2733
-5 | -0.2395 | 0.00811 | -0.063 | -29.5314
-4.5 | -0.1827 | 0.00753 | -0.0632 | -24.2629
-4 | -0.1255 | 0.00705 | -0.0634 | -17.8014
-3.5 | -0.0683 | 0.00648 | -0.0636 | -10.5401
-3 | -0.0105 | 0.00626 | -0.0639 | -1.6773
-2.5 | 0.0473 | 0.00607 | -0.0642 | 7.7924
-2 | 0.1052 | 0.00583 | -0.0646 | 18.0446
-1.5 | 0.1631 | 0.0057 | -0.065 | 28.614
-1 | 0.221 | 0.00552 | -0.0654 | 40.0362
-0.5 | 0.2785 | 0.0051 | -0.0659 | 54.6078
0 | 0.3356 | 0.0045 | -0.0666 | 74.5778
0.5 | 0.3933 | 0.00433 | -0.0671 | 90.8314
1 | 0.4508 | 0.00412 | -0.0675 | 109.4175
1.5 | 0.5076 | 0.00378 | -0.0679 | 134.2857
2 | 0.5642 | 0.0037 | -0.0681 | 152.4865
2.5 | 0.6202 | 0.00375 | -0.0681 | 165.3867
3.5 | 0.7317 | 0.00426 | -0.0683 | 171.7606
4 | 0.7869 | 0.00477 | -0.0685 | 164.9686
5 | 0.8899 | 0.00684 | -0.0682 | 130.1023
5.5 | 0.9419 | 0.00766 | -0.068 | 122.9634
6 | 0.9948 | 0.00829 | -0.0679 | 120
6.5 | 1.0483 | 0.00877 | -0.0678 | 119.5325
7 | 1.1007 | 0.00935 | -0.0676 | 117.7219
7.5 | 1.1525 | 0.00994 | -0.0672 | 115.9457
8 | 1.2034 | 0.01057 | -0.0668 | 113.8505
8.5 | 1.2543 | 0.01115 | -0.0663 | 112.4933
9 | 1.3029 | 0.01188 | -0.0655 | 109.6717
9.5 | 1.3506 | 0.01262 | -0.0646 | 107.0206
10 | 1.3973 | 0.01336 | -0.0636 | 104.5883
10.5 | 1.4413 | 0.01422 | -0.0622 | 101.3572
11 | 1.4788 | 0.01544 | -0.0599 | 95.7772
11.5 | 1.5116 | 0.01675 | -0.0569 | 90.2448
12 | 1.5347 | 0.01785 | -0.0521 | 85.9776
12.5 | 1.5545 | 0.0193 | -0.0478 | 80.544
13 | 1.575 | 0.02108 | -0.0443 | 74.7154
13.5 | 1.5918 | 0.02341 | -0.041 | 67.9966
14 | 1.615 | 0.02544 | -0.0388 | 63.4827
14.5 | 1.6295 | 0.02837 | -0.0364 | 57.4374
15 | 1.6487 | 0.03104 | -0.0347 | 53.1153
15.5 | 1.6583 | 0.03476 | -0.033 | 47.7071
16 | 1.6635 | 0.03914 | -0.0316 | 42.5013
16.5 | 1.666 | 0.04405 | -0.0307 | 37.8207
17 | 1.658 | 0.05063 | -0.0306 | 32.7474
17.5 | 1.6124 | 0.06286 | -0.0325 | 25.6507
18 | 1.5954 | 0.07236 | -0.0353 | 22.0481
18.5 | 1.5833 | 0.08174 | -0.0388 | 19.37
19 | 1.5596 | 0.0938 | -0.0441 | 16.6269
19.5 | 1.5204 | 0.10969 | -0.0522 | 13.8609
20 | 1.4787 | 0.12725 | -0.0622 | 11.6204

## 69. Re 4M Mach 0.25 (1)
BIGFOIL.COM POLAR EXPORT
GA 35-410
GA 35-410 |  |  |  | Cl Max: | 1.262 | at alpha= | 9 | deg
JavaFoil+Calcfoil stall+Eppler ext transition |  |  |  | L/D Max: | 167.053 | at alpha= | 4 | deg
Re: | 4000000 |  |  | Cd Min: | 0.00469 | at alpha= | 0.5 | deg
Mach: | 0.25 |  |  | Cl=0 at alpha= | -2.975 | deg
|  |  |  | @ Cl=0.1, Cd= | 0.0060507
|  |  |  | @ Cl=0.4, Cd= | 0.0047121
|  |  |  | @ Cl=0.6, Cd= | 0.10318
alpha (deg) | Cl | Cd | Cm | Cl/Cd
-13 | -0.057 | 0.08426 | -0.025 | -0.68
-12.5 | -0.054 | 0.08037 | -0.025 | -0.677
-12 | -0.142 | 0.07699 | -0.024 | -1.847
-11.5 | -0.188 | 0.07276 | -0.024 | -2.579
-11 | -0.225 | 0.06734 | -0.026 | -3.341
-10.5 | -0.256 | 0.06316 | -0.027 | -4.056
-10 | -0.282 | 0.05885 | -0.028 | -4.79
-9.5 | -0.302 | 0.05497 | -0.029 | -5.488
-9 | -0.316 | 0.05096 | -0.031 | -6.204
-8.5 | -0.322 | 0.04903 | -0.03 | -6.565
-8 | -0.391 | 0.00823 | -0.054 | -47.519
-7.5 | -0.383 | 0.00819 | -0.055 | -46.729
-7 | -0.365 | 0.00793 | -0.055 | -46.021
-6.5 | -0.339 | 0.00759 | -0.056 | -44.662
-6 | -0.306 | 0.00739 | -0.056 | -41.415
-5.5 | -0.266 | 0.00711 | -0.057 | -37.423
-5 | -0.221 | 0.00694 | -0.058 | -31.847
-4.5 | -0.171 | 0.00674 | -0.058 | -25.368
-4 | -0.117 | 0.00653 | -0.059 | -17.986
-3.5 | -0.061 | 0.00626 | -0.06 | -9.773
-3 | -0.003 | 0.00616 | -0.06 | -0.456
-2.5 | 0.057 | 0.0061 | -0.061 | 9.338
-2 | 0.118 | 0.00603 | -0.062 | 19.495
-1.5 | 0.179 | 0.00589 | -0.063 | 30.314
-1 | 0.24 | 0.00588 | -0.063 | 40.793
-0.5 | 0.302 | 0.00477 | -0.064 | 63.187
0 | 0.366 | 0.00474 | -0.065 | 77.113
0.5 | 0.427 | 0.00469 | -0.065 | 91.035
1 | 0.489 | 0.00478 | -0.066 | 102.221
1.5 | 0.55 | 0.00489 | -0.067 | 112.398
2 | 0.612 | 0.00501 | -0.067 | 122.003
2.5 | 0.672 | 0.00512 | -0.068 | 131.08
3 | 0.733 | 0.00481 | -0.069 | 152.427
3.5 | 0.793 | 0.00492 | -0.07 | 161.094
4 | 0.853 | 0.0051 | -0.07 | 167.053
4.5 | 0.91 | 0.00552 | -0.071 | 165.038
5 | 0.966 | 0.00627 | -0.072 | 154.083
5.5 | 1.02 | 0.0095 | -0.072 | 107.349
6 | 1.071 | 0.00985 | -0.073 | 108.708
6.5 | 1.118 | 0.01071 | -0.074 | 104.347
7 | 1.161 | 0.01086 | -0.074 | 106.967
7.5 | 1.2 | 0.01147 | -0.075 | 104.567
8 | 1.232 | 0.01212 | -0.076 | 101.66
8.5 | 1.258 | 0.01342 | -0.077 | 93.717
9 | 1.262 | 0.01419 | -0.077 | 88.93
9.5 | 1.251 | 0.01506 | -0.078 | 83.083
10 | 1.225 | 0.01596 | -0.079 | 76.759
10.5 | 1.153 | 0.01803 | -0.077 | 63.97
11 | 1.09 | 0.01994 | -0.077 | 54.653
11.5 | 1.006 | 0.02344 | -0.077 | 42.896
12 | 0.9 | 0.03055 | -0.075 | 29.471
12.5 | 0.706 | 0.08577 | -0.043 | 8.234
13 | 0.619 | 0.09289 | -0.041 | 6.666
13.5 | 0.528 | 0.09718 | -0.043 | 5.437
14 | 0.431 | 0.10318 | -0.043 | 4.178

## 70. Re 4M Mach 0.25 (2)
BIGFOIL.COM POLAR EXPORT
GA 35-410
GA 35-410 |  |  |  | Cl Max: | 1.5394 | at alpha= | 14 | deg
XFOIL ncrit=9 |  |  |  | L/D Max: | 175.093 | at alpha= | 3.5 | deg
Re: | 4000000 |  |  | Cd Min: | 0.18677 | at alpha= | 19 | deg
Mach: | 0.25 |  |  | Cl=0 at alpha= | -2.905 | deg
|  |  |  | @ Cl=0.1, Cd= | 0.0059398
|  |  |  | @ Cl=0.4, Cd= | 0.0043815
|  |  |  | @ Cl=0.6, Cd= | 0.0037716
alpha (deg) | Cl | Cd | Cm | Cl/Cd
-7.5 | -0.4276 | 0.05026 | -0.0589 | -8.5078
-7 | -0.4173 | 0.03778 | -0.0651 | -11.0455
-6 | -0.3607 | 0.0135 | -0.0667 | -26.7185
-5.5 | -0.3061 | 0.01069 | -0.0663 | -28.6342
-5 | -0.2487 | 0.00906 | -0.066 | -27.4503
-4.5 | -0.1899 | 0.00817 | -0.0659 | -23.2436
-4 | -0.1309 | 0.00736 | -0.0658 | -17.7853
-3.5 | -0.0714 | 0.00663 | -0.0659 | -10.7692
-2.5 | 0.0486 | 0.00612 | -0.0663 | 7.9412
-2 | 0.1085 | 0.00591 | -0.0666 | 18.3587
-1.5 | 0.1685 | 0.00572 | -0.067 | 29.458
-1 | 0.2283 | 0.00558 | -0.0673 | 40.914
-0.5 | 0.2879 | 0.00516 | -0.0679 | 55.7946
0 | 0.3468 | 0.00456 | -0.0685 | 76.0526
0.5 | 0.4064 | 0.00436 | -0.0691 | 93.211
1 | 0.4658 | 0.00418 | -0.0695 | 111.4354
1.5 | 0.5245 | 0.00383 | -0.0699 | 136.9452
2 | 0.5832 | 0.00376 | -0.0701 | 155.1064
2.5 | 0.6413 | 0.0038 | -0.0702 | 168.7632
3.5 | 0.7564 | 0.00432 | -0.0702 | 175.0926
4 | 0.8132 | 0.0049 | -0.0703 | 165.9592
4.5 | 0.8667 | 0.00597 | -0.07 | 145.1759
5 | 0.9188 | 0.00713 | -0.0695 | 128.864
5.5 | 0.9726 | 0.00796 | -0.0691 | 122.1859
6 | 1.0277 | 0.00859 | -0.0687 | 119.6391
6.5 | 1.083 | 0.00914 | -0.0683 | 118.4902
7 | 1.1372 | 0.00978 | -0.0677 | 116.2781
7.5 | 1.1907 | 0.01043 | -0.0669 | 114.1611
8 | 1.2434 | 0.01112 | -0.066 | 111.8165
8.5 | 1.2945 | 0.01189 | -0.0647 | 108.873
9 | 1.3431 | 0.0128 | -0.0631 | 104.9297
9.5 | 1.3904 | 0.01369 | -0.0612 | 101.5632
10 | 1.4329 | 0.01479 | -0.0586 | 96.883
10.5 | 1.4597 | 0.01652 | -0.0537 | 88.3596
11 | 1.472 | 0.01829 | -0.047 | 80.4811
11.5 | 1.4894 | 0.02044 | -0.0422 | 72.8669
12 | 1.5074 | 0.02297 | -0.0384 | 65.6247
12.5 | 1.522 | 0.02606 | -0.035 | 58.4037
13 | 1.5317 | 0.02983 | -0.0319 | 51.3476
13.5 | 1.5303 | 0.03491 | -0.0292 | 43.8356
14 | 1.5394 | 0.03932 | -0.0275 | 39.1506
14.5 | 1.5261 | 0.04641 | -0.0265 | 32.883
15 | 1.5187 | 0.05356 | -0.0268 | 28.3551
15.5 | 1.4936 | 0.06372 | -0.0289 | 23.4401
16 | 1.462 | 0.07599 | -0.0332 | 19.2394
16.5 | 1.4311 | 0.08955 | -0.0394 | 15.981
17 | 1.3945 | 0.10545 | -0.048 | 13.2243
17.5 | 1.356 | 0.12317 | -0.0585 | 11.0092
18 | 1.3148 | 0.14288 | -0.0708 | 9.2021
18.5 | 1.2721 | 0.16392 | -0.084 | 7.7605
19 | 1.226 | 0.18677 | -0.0987 | 6.5642

## 71. Re 4M Mach 0.50 (1)
BIGFOIL.COM POLAR EXPORT
GA 35-410
GA 35-410 |  |  |  | Cl Max: | 1.266 | at alpha= | 20 | deg
JavaFoil+Calcfoil stall+Eppler ext transition |  |  |  | L/D Max: | 165.05 | at alpha= | 3.5 | deg
Re: | 4000000 |  |  | Cd Min: | 0.00491 | at alpha= | 0.5 | deg
Mach: | 0.5 |  |  | Cl=0 at alpha= | -2.9773 | deg
|  |  |  | @ Cl=0.1, Cd= | 0.0061837
|  |  |  | @ Cl=0.4, Cd= | 0.004975
|  |  |  | @ Cl=0.6, Cd= | 0.0051596
alpha (deg) | Cl | Cd | Cm | Cl/Cd
-20 | -0.907 | 0.16183 | -0.027 | -5.604
-19.5 | -0.881 | 0.15927 | -0.027 | -5.534
-19 | -0.858 | 0.15842 | -0.028 | -5.413
-18.5 | -0.832 | 0.14869 | -0.028 | -5.595
-18 | -0.806 | 0.1439 | -0.028 | -5.6
-17.5 | -0.779 | 0.13676 | -0.028 | -5.694
-17 | -0.751 | 0.13497 | -0.027 | -5.565
-16.5 | -0.725 | 0.13048 | -0.027 | -5.554
-16 | -0.698 | 0.12527 | -0.027 | -5.576
-15.5 | -0.672 | 0.11943 | -0.028 | -5.63
-15 | -0.646 | 0.11535 | -0.028 | -5.601
-14.5 | -0.62 | 0.11255 | -0.028 | -5.507
-14 | -0.594 | 0.10875 | -0.028 | -5.458
-13.5 | -0.567 | 0.105 | -0.028 | -5.402
-13 | -0.541 | 0.10042 | -0.029 | -5.388
-12.5 | -0.513 | 0.09401 | -0.026 | -5.453
-12 | -0.487 | 0.08504 | -0.028 | -5.726
-11.5 | -0.46 | 0.0776 | -0.028 | -5.933
-11 | -0.434 | 0.07171 | -0.028 | -6.052
-10.5 | -0.408 | 0.06604 | -0.03 | -6.175
-10 | -0.381 | 0.06188 | -0.03 | -6.162
-9.5 | -0.355 | 0.05753 | -0.031 | -6.165
-9 | -0.327 | 0.05494 | -0.03 | -5.953
-8.5 | -0.299 | 0.05744 | -0.028 | -5.214
-8 | -0.273 | 0.0515 | -0.029 | -5.296
-7.5 | -0.246 | 0.0469 | -0.029 | -5.244
-7 | -0.219 | 0.04627 | -0.029 | -4.727
-6.5 | -0.192 | 0.04282 | -0.03 | -4.479
-6 | -0.165 | 0.04098 | -0.03 | -4.02
-5.5 | -0.138 | 0.03726 | -0.034 | -3.71
-5 | -0.136 | 0.00747 | -0.065 | -18.209
-4.5 | -0.125 | 0.00715 | -0.065 | -17.476
-4 | -0.117 | 0.00687 | -0.066 | -17.092
-3.5 | -0.065 | 0.00669 | -0.067 | -9.692
-3 | -0.003 | 0.00653 | -0.068 | -0.469
-2.5 | 0.063 | 0.0062 | -0.068 | 10.127
-2 | 0.131 | 0.00617 | -0.069 | 21.161
-1.5 | 0.199 | 0.00615 | -0.07 | 32.366
-1 | 0.268 | 0.00608 | -0.071 | 44.08
-0.5 | 0.337 | 0.00494 | -0.071 | 68.285
0 | 0.409 | 0.00498 | -0.072 | 82.022
0.5 | 0.477 | 0.00491 | -0.073 | 97.23
1 | 0.546 | 0.00505 | -0.074 | 108.07
1.5 | 0.615 | 0.00519 | -0.075 | 118.39
2 | 0.684 | 0.00534 | -0.075 | 128.074
2.5 | 0.75 | 0.00554 | -0.076 | 135.375
3 | 0.818 | 0.00564 | -0.077 | 145.118
3.5 | 0.886 | 0.00537 | -0.078 | 165.05
4 | 0.95 | 0.00578 | -0.079 | 164.423
4.5 | 1.012 | 0.00653 | -0.079 | 154.834
5 | 1.069 | 0.01018 | -0.08 | 104.956
5.5 | 1.119 | 0.01176 | -0.081 | 95.17
6 | 1.159 | 0.01186 | -0.082 | 97.713
6.5 | 1.181 | 0.01276 | -0.082 | 92.54
7 | 1.168 | 0.01374 | -0.083 | 85.021
7.5 | 1.038 | 0.01565 | -0.082 | 66.357
8 | 0.729 | 0.01752 | -0.082 | 41.61
8.5 | 0.757 | 0.01946 | -0.083 | 38.876
9 | 0.785 | 0.02085 | -0.083 | 37.656
9.5 | 0.817 | 0.02188 | -0.083 | 37.328
10 | 0.716 | 0.06731 | -0.047 | 10.639
10.5 | 0.739 | 0.08118 | -0.042 | 9.108
11 | 0.767 | 0.0842 | -0.042 | 9.103
11.5 | 0.794 | 0.09085 | -0.042 | 8.734
12 | 0.822 | 0.09283 | -0.044 | 8.849
12.5 | 0.853 | 0.0983 | -0.05 | 8.678
13 | 0.879 | 0.10383 | -0.05 | 8.468
13.5 | 0.907 | 0.10697 | -0.051 | 8.476
14 | 0.934 | 0.10989 | -0.052 | 8.502
14.5 | 0.964 | 0.11539 | -0.054 | 8.353
15 | 0.995 | 0.11873 | -0.058 | 8.384
15.5 | 1.027 | 0.12286 | -0.061 | 8.362
16 | 1.056 | 0.12929 | -0.062 | 8.167
16.5 | 1.077 | 0.14638 | -0.06 | 7.355
17 | 1.101 | 0.13548 | -0.058 | 8.125
17.5 | 1.13 | 0.13956 | -0.06 | 8.095
18 | 1.163 | 0.14213 | -0.064 | 8.184
18.5 | 1.202 | 0.14122 | -0.069 | 8.512
19 | 1.23 | 0.14998 | -0.07 | 8.199
19.5 | 1.253 | 0.16285 | -0.069 | 7.692
20 | 1.266 | 0.16568 | -0.065 | 7.641

## 72. Re 4M Mach 0.50 (2)
BIGFOIL.COM POLAR EXPORT
GA 35-410
GA 35-410 |  |  |  | Cl Max: | 1.329 | at alpha= | 8 | deg
XFOIL ncrit=9 |  |  |  | L/D Max: | 188.753 | at alpha= | 3 | deg
Re: | 4000000 |  |  | Cd Min: | 0.27467 | at alpha= | -20 | deg
Mach: | 0.5 |  |  | Cl=0 at alpha= | -2.8818 | deg
|  |  |  | @ Cl=0.1, Cd= | 0.0062469
|  |  |  | @ Cl=0.4, Cd= | 0.0047801
|  |  |  | @ Cl=0.6, Cd= | 0.004078
alpha (deg) | Cl | Cd | Cm | Cl/Cd
-20 | -0.7776 | 0.27467 | 0.0712 | -2.831
-19.5 | -0.7544 | 0.2662 | 0.0658 | -2.834
-19 | -0.7309 | 0.25776 | 0.0604 | -2.8356
-18.5 | -0.7075 | 0.24937 | 0.0551 | -2.8371
-18 | -0.6843 | 0.24087 | 0.0499 | -2.841
-17.5 | -0.6612 | 0.23236 | 0.0448 | -2.8456
-16.5 | -0.6163 | 0.21603 | 0.0347 | -2.8528
-15 | -0.5484 | 0.192 | 0.0207 | -2.8563
-14.5 | -0.525 | 0.18355 | 0.0154 | -2.8603
-13.5 | -0.4838 | 0.16721 | 0.0064 | -2.8934
-13 | -0.4638 | 0.15899 | 0.0019 | -2.9172
-12.5 | -0.4448 | 0.15054 | -0.0026 | -2.9547
-12 | -0.4281 | 0.14205 | -0.0072 | -3.0137
-11.5 | -0.4075 | 0.13519 | -0.0113 | -3.0143
-11 | -0.3885 | 0.12762 | -0.0155 | -3.0442
-10.5 | -0.37 | 0.11959 | -0.0199 | -3.0939
-10 | -0.3536 | 0.11181 | -0.0241 | -3.1625
-9.5 | -0.3378 | 0.10425 | -0.0282 | -3.2403
-9 | -0.3228 | 0.09683 | -0.0323 | -3.3337
-8.5 | -0.3101 | 0.08925 | -0.0363 | -3.4745
-8 | -0.299 | 0.08181 | -0.0403 | -3.6548
-7.5 | -0.293 | 0.07456 | -0.0443 | -3.9297
-7 | -0.2912 | 0.06656 | -0.0487 | -4.375
-6.5 | -0.2977 | 0.05919 | -0.0524 | -5.0296
-6 | -0.2932 | 0.04938 | -0.0639 | -5.9376
-5.5 | -0.2763 | 0.03874 | -0.0727 | -7.1322
-5 | -0.2453 | 0.02898 | -0.0769 | -8.4645
-4.5 | -0.2028 | 0.01974 | -0.0783 | -10.2736
-3.5 | -0.0856 | 0.00822 | -0.0769 | -10.4136
-3 | -0.0166 | 0.00695 | -0.0761 | -2.3885
-2.5 | 0.0536 | 0.00644 | -0.0758 | 8.323
-2 | 0.1233 | 0.00615 | -0.0758 | 20.0488
-1.5 | 0.1927 | 0.00589 | -0.0759 | 32.7165
-1 | 0.2616 | 0.00573 | -0.0761 | 45.6545
-0.5 | 0.3301 | 0.00547 | -0.0766 | 60.3473
0 | 0.3976 | 0.00479 | -0.0774 | 83.0063
0.5 | 0.4657 | 0.00451 | -0.078 | 103.2594
1 | 0.5339 | 0.00441 | -0.0785 | 121.0658
1.5 | 0.6016 | 0.00407 | -0.079 | 147.8133
2 | 0.6695 | 0.00399 | -0.0792 | 167.7945
2.5 | 0.7369 | 0.00406 | -0.0792 | 181.5025
3 | 0.8022 | 0.00425 | -0.0786 | 188.7529
3.5 | 0.8651 | 0.00467 | -0.0775 | 185.2463
4 | 0.9318 | 0.0056 | -0.0776 | 166.3929
4.5 | 0.9889 | 0.00709 | -0.0761 | 139.4781
5 | 1.0456 | 0.00845 | -0.0742 | 123.7396
5.5 | 1.1077 | 0.00928 | -0.0724 | 119.3642
6 | 1.17 | 0.01006 | -0.0703 | 116.3022
6.5 | 1.2287 | 0.01102 | -0.0674 | 111.4973
7 | 1.282 | 0.01219 | -0.0633 | 105.1682
7.5 | 1.3223 | 0.01368 | -0.0572 | 96.6594
8 | 1.329 | 0.01619 | -0.0478 | 82.0877
8.5 | 1.3285 | 0.02039 | -0.0403 | 65.1545
9 | 1.3207 | 0.02579 | -0.0338 | 51.2098
9.5 | 1.3066 | 0.03245 | -0.0284 | 40.265
10 | 1.2867 | 0.0404 | -0.0254 | 31.849
10.5 | 1.2546 | 0.05041 | -0.0254 | 24.8879
11 | 1.2205 | 0.06202 | -0.0284 | 19.6791
11.5 | 1.1846 | 0.07555 | -0.0346 | 15.6797
12 | 1.15 | 0.09085 | -0.0436 | 12.6582
12.5 | 1.1207 | 0.10728 | -0.0543 | 10.4465
13 | 1.0964 | 0.12468 | -0.0656 | 8.7937

## 73. Re 5M Mach 0.00 (1)
BIGFOIL.COM POLAR EXPORT
GA 35-410
GA 35-410 |  |  |  | Cl Max: | 1.285 | at alpha= | 10 | deg
JavaFoil+Calcfoil stall+Eppler ext transition |  |  |  | L/D Max: | 161.897 | at alpha= | 4 | deg
Re: | 5000000 |  |  | Cd Min: | 0.00451 | at alpha= | 0 | deg
Mach: | 0 |  |  | Cl=0 at alpha= | -2.9741 | deg
|  |  |  | @ Cl=0.1, Cd= | 0.0058109
|  |  |  | @ Cl=0.4, Cd= | 0.004549
|  |  |  | @ Cl=0.6, Cd= | 0.0049252
alpha (deg) | Cl | Cd | Cm | Cl/Cd
-14.5 | -0.357 | 0.09467 | -0.024 | -3.775
-14 | -0.369 | 0.08954 | -0.024 | -4.118
-13.5 | -0.38 | 0.08435 | -0.025 | -4.501
-13 | -0.389 | 0.07915 | -0.026 | -4.92
-12.5 | -0.398 | 0.07482 | -0.027 | -5.324
-12 | -0.406 | 0.06957 | -0.028 | -5.836
-11.5 | -0.411 | 0.06629 | -0.028 | -6.198
-11 | -0.416 | 0.05968 | -0.03 | -6.975
-10.5 | -0.421 | 0.05242 | -0.033 | -8.022
-10 | -0.451 | 0.02548 | -0.043 | -17.705
-9.5 | -0.49 | 0.00934 | -0.05 | -52.448
-9 | -0.481 | 0.00863 | -0.051 | -55.8
-8.5 | -0.465 | 0.00829 | -0.052 | -56.101
-8 | -0.444 | 0.00741 | -0.052 | -59.917
-7.5 | -0.418 | 0.00765 | -0.053 | -54.574
-7 | -0.387 | 0.00744 | -0.053 | -51.994
-6.5 | -0.351 | 0.00718 | -0.054 | -48.913
-6 | -0.311 | 0.00693 | -0.055 | -44.858
-5.5 | -0.267 | 0.00676 | -0.055 | -39.477
-5 | -0.219 | 0.00655 | -0.056 | -33.421
-4.5 | -0.168 | 0.00638 | -0.057 | -26.361
-4 | -0.115 | 0.00611 | -0.057 | -18.813
-3.5 | -0.06 | 0.00593 | -0.058 | -10.058
-3 | -0.003 | 0.00585 | -0.059 | -0.466
-2.5 | 0.055 | 0.00591 | -0.059 | 9.355
-2 | 0.114 | 0.00578 | -0.06 | 19.701
-1.5 | 0.173 | 0.00575 | -0.061 | 30.087
-1 | 0.232 | 0.00573 | -0.061 | 40.557
-0.5 | 0.292 | 0.00467 | -0.062 | 62.547
0 | 0.354 | 0.00451 | -0.063 | 78.405
0.5 | 0.413 | 0.00456 | -0.063 | 90.673
1 | 0.473 | 0.00468 | -0.064 | 101.067
1.5 | 0.533 | 0.00478 | -0.065 | 111.401
2 | 0.592 | 0.00491 | -0.065 | 120.671
2.5 | 0.65 | 0.00502 | -0.066 | 129.671
3 | 0.71 | 0.00511 | -0.067 | 138.848
3.5 | 0.768 | 0.00477 | -0.067 | 161.231
4 | 0.826 | 0.0051 | -0.068 | 161.897
4.5 | 0.882 | 0.00554 | -0.069 | 159.325
5 | 0.937 | 0.00616 | -0.069 | 152.237
5.5 | 0.99 | 0.00888 | -0.07 | 111.568
6 | 1.041 | 0.00918 | -0.071 | 113.442
6.5 | 1.09 | 0.00944 | -0.071 | 115.461
7 | 1.136 | 0.00991 | -0.072 | 114.624
7.5 | 1.178 | 0.01042 | -0.073 | 113.048
8 | 1.217 | 0.01092 | -0.074 | 111.381
8.5 | 1.251 | 0.01203 | -0.074 | 103.948
9 | 1.271 | 0.01261 | -0.075 | 100.748
9.5 | 1.282 | 0.01338 | -0.076 | 95.831
10 | 1.285 | 0.01403 | -0.076 | 91.607
10.5 | 1.28 | 0.01477 | -0.077 | 86.666
11 | 1.267 | 0.01551 | -0.078 | 81.685
11.5 | 1.22 | 0.01719 | -0.077 | 70.955
12 | 1.182 | 0.01901 | -0.077 | 62.196
12.5 | 1.14 | 0.02124 | -0.076 | 53.659
13 | 1.095 | 0.02329 | -0.077 | 47.039
13.5 | 1.044 | 0.0264 | -0.076 | 39.557
14 | 0.989 | 0.03077 | -0.076 | 32.153
14.5 | 0.921 | 0.04075 | -0.074 | 22.607
15 | 0.794 | 0.09213 | -0.056 | 8.614

## 74. Re 5M Mach 0.00 (2)
BIGFOIL.COM POLAR EXPORT
GA 35-410
GA 35-410 |  |  |  | Cl Max: | 1.7106 | at alpha= | 18.5 | deg
XFOIL ncrit=9 |  |  |  | L/D Max: | 168.2 | at alpha= | 3 | deg
Re: | 5000000 |  |  | Cd Min: | 0.08473 | at alpha= | 20 | deg
Mach: | 0 |  |  | Cl=0 at alpha= | -2.9087 | deg
|  |  |  | @ Cl=0.1, Cd= | 0.005616
|  |  |  | @ Cl=0.4, Cd= | 0.0042005
|  |  |  | @ Cl=0.6, Cd= | 0.003687
alpha (deg) | Cl | Cd | Cm | Cl/Cd
-10.5 | -0.8099 | 0.02226 | -0.0621 | -36.3836
-10 | -0.7668 | 0.01966 | -0.062 | -39.0031
-9.5 | -0.7179 | 0.01818 | -0.0619 | -39.4884
-9 | -0.6686 | 0.01647 | -0.0619 | -40.595
-8.5 | -0.617 | 0.01526 | -0.062 | -40.4325
-8 | -0.5655 | 0.01372 | -0.062 | -41.2172
-7.5 | -0.5135 | 0.01207 | -0.0619 | -42.5435
-7 | -0.4602 | 0.01072 | -0.0619 | -42.9291
-6.5 | -0.406 | 0.00953 | -0.062 | -42.6023
-6 | -0.351 | 0.00859 | -0.062 | -40.8615
-5.5 | -0.2953 | 0.00781 | -0.0622 | -37.8105
-5 | -0.2389 | 0.00731 | -0.0624 | -32.6813
-4.5 | -0.1822 | 0.00683 | -0.0626 | -26.6764
-4 | -0.1251 | 0.00651 | -0.0629 | -19.2166
-3.5 | -0.0679 | 0.00619 | -0.0632 | -10.9693
-3 | -0.0105 | 0.00597 | -0.0635 | -1.7588
-2.5 | 0.047 | 0.0058 | -0.0639 | 8.1034
-2 | 0.1046 | 0.0056 | -0.0642 | 18.6786
-1.5 | 0.1622 | 0.00547 | -0.0646 | 29.6527
-1 | 0.2198 | 0.00533 | -0.0651 | 41.2383
-0.5 | 0.2772 | 0.00499 | -0.0656 | 55.5511
0.5 | 0.3914 | 0.00422 | -0.0667 | 92.7488
1 | 0.4488 | 0.00409 | -0.0672 | 109.7311
1.5 | 0.5057 | 0.00383 | -0.0677 | 132.0366
2 | 0.562 | 0.00366 | -0.068 | 153.5519
2.5 | 0.6184 | 0.0037 | -0.0682 | 167.1351
3 | 0.6728 | 0.004 | -0.0682 | 168.2
4 | 0.7812 | 0.00488 | -0.0682 | 160.082
4.5 | 0.8331 | 0.00584 | -0.0682 | 142.6541
5 | 0.8849 | 0.00673 | -0.0681 | 131.4859
5.5 | 0.9377 | 0.0074 | -0.068 | 126.7162
6 | 0.9909 | 0.00794 | -0.068 | 124.7985
6.5 | 1.0442 | 0.00841 | -0.068 | 124.1617
7 | 1.0968 | 0.00892 | -0.0679 | 122.9596
7.5 | 1.1488 | 0.00945 | -0.0677 | 121.5661
8 | 1.1999 | 0.01003 | -0.0674 | 119.6311
8.5 | 1.2511 | 0.01055 | -0.0672 | 118.5877
9 | 1.3 | 0.01124 | -0.0666 | 115.6584
9.5 | 1.3493 | 0.01181 | -0.0661 | 114.2506
10 | 1.3969 | 0.01248 | -0.0653 | 111.9311
10.5 | 1.4414 | 0.01334 | -0.0642 | 108.051
11 | 1.4831 | 0.01431 | -0.0626 | 103.6408
11.5 | 1.5244 | 0.01515 | -0.061 | 100.6205
12 | 1.5623 | 0.01608 | -0.059 | 97.158
12.5 | 1.5899 | 0.0171 | -0.0552 | 92.9766
13 | 1.608 | 0.01836 | -0.0503 | 87.5817
13.5 | 1.6264 | 0.02006 | -0.0464 | 81.0768
14 | 1.6492 | 0.02173 | -0.0436 | 75.8951
14.5 | 1.6664 | 0.02403 | -0.0408 | 69.3467
15 | 1.6838 | 0.02651 | -0.0385 | 63.5157
15.5 | 1.697 | 0.02952 | -0.0363 | 57.4864
16 | 1.7056 | 0.03314 | -0.0344 | 51.4665
16.5 | 1.6976 | 0.03864 | -0.0325 | 43.9337
17 | 1.7016 | 0.04325 | -0.0317 | 39.3434
17.5 | 1.7096 | 0.04777 | -0.0315 | 35.7882
18 | 1.7071 | 0.05386 | -0.0319 | 31.6951
18.5 | 1.7106 | 0.05955 | -0.0328 | 28.7254
19 | 1.7068 | 0.06657 | -0.0344 | 25.6392
19.5 | 1.6931 | 0.0755 | -0.0372 | 22.4252
20 | 1.6811 | 0.08473 | -0.0407 | 19.8407

## 75. Re 5M Mach 0.10 (1)
BIGFOIL.COM POLAR EXPORT
GA 35-410
GA 35-410 |  |  |  | Cl Max: | 1.28 | at alpha= | 9.5 | deg
JavaFoil+Calcfoil stall+Eppler ext transition |  |  |  | L/D Max: | 163.251 | at alpha= | 4 | deg
Re: | 5000000 |  |  | Cd Min: | 0.00463 | at alpha= | 0.5 | deg
Mach: | 0.1 |  |  | Cl=0 at alpha= | -2.9746 | deg
|  |  |  | @ Cl=0.1, Cd= | 0.0058151
|  |  |  | @ Cl=0.4, Cd= | 0.004638
|  |  |  | @ Cl=0.6, Cd= | 0.0049259
alpha (deg) | Cl | Cd | Cm | Cl/Cd
-14.5 | -0.321 | 0.09547 | -0.024 | -3.358
-14 | -0.334 | 0.09053 | -0.024 | -3.692
-13.5 | -0.348 | 0.08504 | -0.025 | -4.087
-13 | -0.36 | 0.07999 | -0.026 | -4.5
-12.5 | -0.371 | 0.07558 | -0.026 | -4.912
-12 | -0.382 | 0.07057 | -0.027 | -5.407
-11.5 | -0.389 | 0.06722 | -0.027 | -5.79
-11 | -0.397 | 0.06114 | -0.029 | -6.488
-10.5 | -0.402 | 0.05549 | -0.031 | -7.243
-10 | -0.415 | 0.04123 | -0.038 | -10.062
-9.5 | -0.476 | 0.00968 | -0.05 | -49.165
-9 | -0.471 | 0.00869 | -0.051 | -54.25
-8.5 | -0.458 | 0.00806 | -0.052 | -56.805
-8 | -0.439 | 0.0075 | -0.052 | -58.52
-7.5 | -0.414 | 0.00767 | -0.053 | -54.026
-7 | -0.385 | 0.00744 | -0.054 | -51.714
-6.5 | -0.35 | 0.00717 | -0.054 | -48.833
-6 | -0.311 | 0.00702 | -0.055 | -44.24
-5.5 | -0.267 | 0.00669 | -0.056 | -39.879
-5 | -0.219 | 0.00652 | -0.056 | -33.646
-4.5 | -0.169 | 0.00632 | -0.057 | -26.691
-4 | -0.115 | 0.00615 | -0.058 | -18.756
-3.5 | -0.06 | 0.00595 | -0.058 | -10.05
-3 | -0.003 | 0.00588 | -0.059 | -0.466
-2.5 | 0.056 | 0.00583 | -0.06 | 9.519
-2 | 0.115 | 0.00581 | -0.06 | 19.718
-1.5 | 0.174 | 0.00578 | -0.061 | 30.12
-1 | 0.234 | 0.00575 | -0.062 | 40.641
-0.5 | 0.294 | 0.00464 | -0.062 | 63.226
0 | 0.356 | 0.00466 | -0.063 | 76.402
0.5 | 0.416 | 0.00463 | -0.064 | 89.825
1 | 0.475 | 0.00469 | -0.064 | 101.36
1.5 | 0.535 | 0.00479 | -0.065 | 111.743
2 | 0.595 | 0.00492 | -0.066 | 120.971
2.5 | 0.654 | 0.00499 | -0.066 | 131.082
3 | 0.713 | 0.00513 | -0.067 | 138.994
3.5 | 0.772 | 0.00474 | -0.068 | 162.811
4 | 0.83 | 0.00508 | -0.068 | 163.251
4.5 | 0.887 | 0.00552 | -0.069 | 160.617
5 | 0.942 | 0.00616 | -0.07 | 152.868
5.5 | 0.995 | 0.00892 | -0.07 | 111.524
6 | 1.046 | 0.00922 | -0.071 | 113.462
6.5 | 1.094 | 0.00949 | -0.072 | 115.363
7 | 1.14 | 0.00996 | -0.072 | 114.387
7.5 | 1.182 | 0.01049 | -0.073 | 112.658
8 | 1.219 | 0.01101 | -0.074 | 110.791
8.5 | 1.253 | 0.01216 | -0.075 | 103.026
9 | 1.271 | 0.01275 | -0.075 | 99.648
9.5 | 1.28 | 0.01355 | -0.076 | 94.461
10 | 1.28 | 0.01421 | -0.077 | 90.034
10.5 | 1.271 | 0.01498 | -0.077 | 84.801
11 | 1.253 | 0.01578 | -0.078 | 79.369
11.5 | 1.198 | 0.01768 | -0.077 | 67.751
12 | 1.155 | 0.01961 | -0.077 | 58.917
12.5 | 1.106 | 0.02217 | -0.077 | 49.875
13 | 1.056 | 0.02429 | -0.077 | 43.472
13.5 | 0.997 | 0.02829 | -0.076 | 35.228
14 | 0.91 | 0.04286 | -0.072 | 21.236
14.5 | 0.795 | 0.08262 | -0.058 | 9.623

## 76. Re 5M Mach 0.10 (2)
BIGFOIL.COM POLAR EXPORT
GA 35-410
GA 35-410 |  |  |  | Cl Max: | 1.6885 | at alpha= | 17.5 | deg
XFOIL ncrit=9 |  |  |  | L/D Max: | 168.803 | at alpha= | 3 | deg
Re: | 5000000 |  |  | Cd Min: | 0.17644 | at alpha= | -15 | deg
Mach: | 0.1 |  |  | Cl=0 at alpha= | -2.9085 | deg
|  |  |  | @ Cl=0.1, Cd= | 0.0056371
|  |  |  | @ Cl=0.4, Cd= | 0.0042069
|  |  |  | @ Cl=0.6, Cd= | 0.0036904
alpha (deg) | Cl | Cd | Cm | Cl/Cd
-15 | -0.5254 | 0.17644 | 0.0136 | -2.9778
-14 | -0.4936 | 0.16163 | 0.0061 | -3.0539
-13.5 | -0.4726 | 0.1531 | 0.0001 | -3.0869
-13 | -0.4605 | 0.14528 | -0.0036 | -3.1697
-12.5 | -0.4488 | 0.13669 | -0.0075 | -3.2833
-11.5 | -0.4347 | 0.11854 | -0.016 | -3.6671
-11 | -0.425 | 0.11094 | -0.0199 | -3.8309
-10 | -0.7554 | 0.02453 | -0.0632 | -30.7949
-9.5 | -0.7169 | 0.02051 | -0.0631 | -34.9537
-9 | -0.6699 | 0.01814 | -0.063 | -36.9294
-8.5 | -0.6184 | 0.01681 | -0.063 | -36.7876
-8 | -0.5676 | 0.01496 | -0.0629 | -37.9412
-7.5 | -0.5162 | 0.01296 | -0.0628 | -39.8302
-7 | -0.4629 | 0.01136 | -0.0627 | -40.7482
-6.5 | -0.4087 | 0.00995 | -0.0627 | -41.0754
-6 | -0.3534 | 0.00887 | -0.0627 | -39.8422
-5.5 | -0.2974 | 0.00798 | -0.0627 | -37.2682
-5 | -0.2407 | 0.00741 | -0.0629 | -32.4831
-4.5 | -0.1836 | 0.0069 | -0.0631 | -26.6087
-4 | -0.1261 | 0.00654 | -0.0633 | -19.2813
-3.5 | -0.0685 | 0.00622 | -0.0636 | -11.0129
-3 | -0.0106 | 0.00598 | -0.0639 | -1.7726
-2.5 | 0.0473 | 0.00581 | -0.0643 | 8.1411
-2 | 0.1052 | 0.00562 | -0.0646 | 18.7189
-1.5 | 0.1632 | 0.00547 | -0.065 | 29.8355
-1 | 0.2211 | 0.00534 | -0.0654 | 41.4045
-0.5 | 0.2789 | 0.005 | -0.0659 | 55.78
0 | 0.3362 | 0.00447 | -0.0666 | 75.2125
0.5 | 0.3937 | 0.00422 | -0.0671 | 93.2938
1 | 0.4516 | 0.0041 | -0.0676 | 110.1463
1.5 | 0.5088 | 0.00383 | -0.0681 | 132.846
2 | 0.5655 | 0.00366 | -0.0684 | 154.5082
2.5 | 0.6222 | 0.00371 | -0.0686 | 167.7089
3 | 0.6769 | 0.00401 | -0.0686 | 168.803
3.5 | 0.7287 | 0.00437 | -0.0679 | 166.7506
4 | 0.7859 | 0.0049 | -0.0686 | 160.3878
5 | 0.8901 | 0.00679 | -0.0683 | 131.0898
5.5 | 0.9432 | 0.00746 | -0.0682 | 126.4343
6 | 0.9969 | 0.008 | -0.0682 | 124.6125
6.5 | 1.0506 | 0.00847 | -0.0681 | 124.0378
7 | 1.1036 | 0.00899 | -0.068 | 122.7586
7.5 | 1.1559 | 0.00953 | -0.0677 | 121.2907
8.5 | 1.2588 | 0.01066 | -0.067 | 118.0863
9 | 1.3082 | 0.01136 | -0.0663 | 115.1585
9.5 | 1.3576 | 0.01196 | -0.0656 | 113.5117
10 | 1.405 | 0.01268 | -0.0647 | 110.8044
10.5 | 1.4473 | 0.01375 | -0.063 | 105.2582
11 | 1.4905 | 0.01459 | -0.0615 | 102.159
11.5 | 1.5306 | 0.01551 | -0.0596 | 98.6847
12 | 1.566 | 0.01653 | -0.0569 | 94.7368
12.5 | 1.5851 | 0.01768 | -0.0516 | 89.655
13 | 1.6045 | 0.01918 | -0.0473 | 83.6548
13.5 | 1.6225 | 0.02115 | -0.0436 | 76.7139
14 | 1.6457 | 0.023 | -0.041 | 71.5522
14.5 | 1.6612 | 0.02564 | -0.0383 | 64.7894
15 | 1.6719 | 0.02889 | -0.0357 | 57.8712
15.5 | 1.676 | 0.03297 | -0.0334 | 50.8341
16 | 1.6688 | 0.03845 | -0.0314 | 43.4018
16.5 | 1.6842 | 0.04193 | -0.0307 | 40.1669
17 | 1.6848 | 0.04731 | -0.0303 | 35.6119
17.5 | 1.6885 | 0.0527 | -0.0305 | 32.0398
18 | 1.681 | 0.05993 | -0.0316 | 28.0494
18.5 | 1.6777 | 0.06705 | -0.0333 | 25.0216
19 | 1.6653 | 0.07597 | -0.0362 | 21.9205
19.5 | 1.6429 | 0.08717 | -0.0406 | 18.8471
20 | 1.6182 | 0.09946 | -0.0463 | 16.2699

## 77. Re 5M Mach 0.25 (1)
BIGFOIL.COM POLAR EXPORT
GA 35-410
GA 35-410 |  |  |  | Cl Max: | 1.262 | at alpha= | 9 | deg
JavaFoil+Calcfoil stall+Eppler ext transition |  |  |  | L/D Max: | 163.399 | at alpha= | 3.5 | deg
Re: | 5000000 |  |  | Cd Min: | 0.00465 | at alpha= | 0.5 | deg
Mach: | 0.25 |  |  | Cl=0 at alpha= | -2.975 | deg
|  |  |  | @ Cl=0.1, Cd= | 0.0059089
|  |  |  | @ Cl=0.4, Cd= | 0.0046633
|  |  |  | @ Cl=0.6, Cd= | 0.10113
alpha (deg) | Cl | Cd | Cm | Cl/Cd
-13 | -0.057 | 0.08243 | -0.026 | -0.696
-12.5 | -0.054 | 0.08039 | -0.025 | -0.677
-12 | -0.142 | 0.07604 | -0.025 | -1.874
-11.5 | -0.188 | 0.07128 | -0.026 | -2.638
-11 | -0.225 | 0.0657 | -0.027 | -3.431
-10.5 | -0.257 | 0.06148 | -0.028 | -4.174
-10 | -0.283 | 0.05779 | -0.029 | -4.89
-9.5 | -0.303 | 0.05321 | -0.031 | -5.7
-9 | -0.32 | 0.04619 | -0.035 | -6.935
-8.5 | -0.39 | 0.00906 | -0.053 | -43.087
-8 | -0.392 | 0.00784 | -0.054 | -50.06
-7.5 | -0.383 | 0.00791 | -0.055 | -48.392
-7 | -0.365 | 0.00769 | -0.055 | -47.477
-6.5 | -0.339 | 0.00743 | -0.056 | -45.655
-6 | -0.306 | 0.0072 | -0.056 | -42.514
-5.5 | -0.266 | 0.00689 | -0.057 | -38.635
-5 | -0.221 | 0.00672 | -0.058 | -32.89
-4.5 | -0.171 | 0.00652 | -0.058 | -26.226
-4 | -0.117 | 0.00634 | -0.059 | -18.523
-3.5 | -0.061 | 0.00605 | -0.06 | -10.109
-3 | -0.003 | 0.00586 | -0.06 | -0.479
-2.5 | 0.057 | 0.00593 | -0.061 | 9.599
-2 | 0.118 | 0.0059 | -0.062 | 19.924
-1.5 | 0.179 | 0.00576 | -0.063 | 30.993
-1 | 0.24 | 0.00575 | -0.063 | 41.762
-0.5 | 0.302 | 0.0047 | -0.064 | 64.195
0 | 0.366 | 0.00468 | -0.065 | 78.051
0.5 | 0.427 | 0.00465 | -0.065 | 91.756
1 | 0.489 | 0.00472 | -0.066 | 103.51
1.5 | 0.55 | 0.00483 | -0.067 | 113.996
2 | 0.612 | 0.00497 | -0.067 | 123.186
2.5 | 0.672 | 0.00508 | -0.068 | 132.189
3 | 0.733 | 0.00519 | -0.069 | 141.215
3.5 | 0.793 | 0.00486 | -0.07 | 163.399
4 | 0.853 | 0.00522 | -0.07 | 163.343
4.5 | 0.91 | 0.00578 | -0.071 | 157.357
5 | 0.966 | 0.00646 | -0.072 | 149.566
5.5 | 1.02 | 0.00924 | -0.072 | 110.329
6 | 1.071 | 0.00963 | -0.073 | 111.198
6.5 | 1.118 | 0.0099 | -0.074 | 112.943
7 | 1.161 | 0.01043 | -0.074 | 111.345
7.5 | 1.2 | 0.01101 | -0.075 | 108.933
8 | 1.232 | 0.01163 | -0.076 | 105.951
8.5 | 1.258 | 0.01289 | -0.077 | 97.564
9 | 1.262 | 0.01363 | -0.077 | 92.571
9.5 | 1.251 | 0.01446 | -0.078 | 86.488
10 | 1.225 | 0.01534 | -0.079 | 79.854
10.5 | 1.158 | 0.0171 | -0.078 | 67.739
11 | 1.094 | 0.01888 | -0.078 | 57.932
11.5 | 1.012 | 0.02179 | -0.077 | 46.423
12 | 0.917 | 0.02574 | -0.076 | 35.609
12.5 | 0.709 | 0.08316 | -0.046 | 8.523
13 | 0.621 | 0.09049 | -0.044 | 6.862
13.5 | 0.53 | 0.09497 | -0.045 | 5.578
14 | 0.432 | 0.10113 | -0.045 | 4.271

## 78. Re 5M Mach 0.25 (2)
BIGFOIL.COM POLAR EXPORT
GA 35-410
GA 35-410 |  |  |  | Cl Max: | 1.589 | at alpha= | 14 | deg
XFOIL ncrit=9 |  |  |  | L/D Max: | 172.389 | at alpha= | 3 | deg
Re: | 5000000 |  |  | Cd Min: | 0.2519 | at alpha= | -20 | deg
Mach: | 0.25 |  |  | Cl=0 at alpha= | -2.9035 | deg
|  |  |  | @ Cl=0.1, Cd= | 0.0057058
|  |  |  | @ Cl=0.4, Cd= | 0.0042802
|  |  |  | @ Cl=0.6, Cd= | 0.0037232
alpha (deg) | Cl | Cd | Cm | Cl/Cd
-20 | -0.7103 | 0.2519 | 0.0577 | -2.8198
-19.5 | -0.6912 | 0.24475 | 0.0532 | -2.8241
-19 | -0.672 | 0.23765 | 0.0487 | -2.8277
-18.5 | -0.6531 | 0.23052 | 0.0443 | -2.8332
-18 | -0.6345 | 0.22316 | 0.0399 | -2.8433
-17.5 | -0.6164 | 0.21559 | 0.0356 | -2.8591
-17 | -0.601 | 0.20617 | 0.031 | -2.9151
-16.5 | -0.582 | 0.19991 | 0.0269 | -2.9113
-16 | -0.5634 | 0.19324 | 0.0228 | -2.9155
-15.5 | -0.5452 | 0.18642 | 0.0188 | -2.9246
-14 | -0.4879 | 0.1636 | 0.0051 | -2.9823
-13.5 | -0.4734 | 0.15608 | 0.0016 | -3.0331
-11.5 | -0.4265 | 0.12207 | -0.015 | -3.4939
-11 | -0.4144 | 0.11466 | -0.0188 | -3.6142
-10.5 | -0.4001 | 0.10823 | -0.0224 | -3.6968
-10 | -0.3879 | 0.10132 | -0.026 | -3.8285
-9.5 | -0.3763 | 0.09455 | -0.0296 | -3.9799
-9 | -0.3675 | 0.08741 | -0.0334 | -4.2043
-8.5 | -0.3625 | 0.07995 | -0.0373 | -4.5341
-7.5 | -0.462 | 0.03997 | -0.0642 | -11.5587
-7 | -0.4374 | 0.03026 | -0.0667 | -14.4547
-6.5 | -0.4176 | 0.0149 | -0.0669 | -28.0268
-6 | -0.3651 | 0.01142 | -0.0665 | -31.9702
-5.5 | -0.3086 | 0.00941 | -0.0661 | -32.7949
-5 | -0.2505 | 0.00813 | -0.0658 | -30.8118
-4.5 | -0.1913 | 0.00737 | -0.0657 | -25.9566
-4 | -0.1316 | 0.00676 | -0.0658 | -19.4675
-3.5 | -0.0716 | 0.00644 | -0.0659 | -11.118
-3 | -0.0116 | 0.00605 | -0.0661 | -1.9174
-2.5 | 0.0485 | 0.00586 | -0.0663 | 8.2765
-2 | 0.1086 | 0.00568 | -0.0666 | 19.1197
-1 | 0.2286 | 0.00537 | -0.0674 | 42.5698
-0.5 | 0.2882 | 0.00506 | -0.0679 | 56.9565
0 | 0.3475 | 0.00451 | -0.0685 | 77.051
0.5 | 0.4069 | 0.00425 | -0.0691 | 95.7412
1 | 0.4666 | 0.00414 | -0.0696 | 112.7053
1.5 | 0.5259 | 0.00387 | -0.0701 | 135.8915
2 | 0.5845 | 0.00371 | -0.0704 | 157.5472
2.5 | 0.6432 | 0.00376 | -0.0706 | 171.0638
3 | 0.6999 | 0.00406 | -0.0706 | 172.3892
3.5 | 0.7538 | 0.00444 | -0.0699 | 169.7748
4 | 0.8121 | 0.00504 | -0.0703 | 161.131
5 | 0.9193 | 0.00704 | -0.0697 | 130.5824
5.5 | 0.9745 | 0.00772 | -0.0694 | 126.2306
6 | 1.0303 | 0.00826 | -0.0691 | 124.7337
6.5 | 1.0861 | 0.00877 | -0.0688 | 123.8426
7 | 1.1405 | 0.00941 | -0.0682 | 121.2009
7.5 | 1.1946 | 0.01003 | -0.0675 | 119.1027
8 | 1.2487 | 0.01061 | -0.0667 | 117.6909
8.5 | 1.3 | 0.01141 | -0.0655 | 113.9351
9 | 1.3514 | 0.01211 | -0.0642 | 111.5937
9.5 | 1.3999 | 0.01297 | -0.0625 | 107.9337
10 | 1.4416 | 0.01421 | -0.0597 | 101.4497
10.5 | 1.4808 | 0.01541 | -0.0566 | 96.0934
11 | 1.5064 | 0.01671 | -0.0513 | 90.1496
11.5 | 1.5221 | 0.01846 | -0.0454 | 82.454
12 | 1.5398 | 0.02069 | -0.0408 | 74.4224
12.5 | 1.5567 | 0.02335 | -0.037 | 66.6681
13 | 1.571 | 0.02651 | -0.0336 | 59.2607
13.5 | 1.5747 | 0.03083 | -0.0304 | 51.0769
14 | 1.589 | 0.03452 | -0.0284 | 46.0313
14.5 | 1.5792 | 0.04077 | -0.0264 | 38.7344
15 | 1.552 | 0.04954 | -0.0259 | 31.3282
15.5 | 1.5322 | 0.05856 | -0.0271 | 26.1646
16 | 1.5082 | 0.0691 | -0.0301 | 21.8263
16.5 | 1.4662 | 0.0836 | -0.0362 | 17.5383
17 | 1.433 | 0.09824 | -0.0436 | 14.5867
17.5 | 1.3847 | 0.11724 | -0.0547 | 11.8108
18 | 1.3529 | 0.13432 | -0.0651 | 10.0722
18.5 | 1.3158 | 0.15344 | -0.0772 | 8.5753
19 | 1.281 | 0.17261 | -0.0893 | 7.4214

## 79. Re 5M Mach 0.50 (1)
BIGFOIL.COM POLAR EXPORT
GA 35-410
GA 35-410 |  |  |  | Cl Max: | 1.267 | at alpha= | 20 | deg
JavaFoil+Calcfoil stall+Eppler ext transition |  |  |  | L/D Max: | 160.65 | at alpha= | 4 | deg
Re: | 5000000 |  |  | Cd Min: | 0.00481 | at alpha= | -0.5 | deg
Mach: | 0.5 |  |  | Cl=0 at alpha= | -2.9773 | deg
|  |  |  | @ Cl=0.1, Cd= | 0.0060446
|  |  |  | @ Cl=0.4, Cd= | 0.0049238
|  |  |  | @ Cl=0.6, Cd= | 0.0050896
alpha (deg) | Cl | Cd | Cm | Cl/Cd
-20 | -0.907 | 0.15695 | -0.027 | -5.782
-19.5 | -0.882 | 0.15391 | -0.027 | -5.73
-19 | -0.858 | 0.15316 | -0.028 | -5.6
-18.5 | -0.832 | 0.14579 | -0.028 | -5.708
-18 | -0.806 | 0.13881 | -0.029 | -5.808
-17.5 | -0.78 | 0.13395 | -0.028 | -5.821
-17 | -0.752 | 0.13114 | -0.028 | -5.736
-16.5 | -0.725 | 0.12669 | -0.027 | -5.722
-16 | -0.699 | 0.12243 | -0.028 | -5.708
-15.5 | -0.673 | 0.11733 | -0.028 | -5.733
-15 | -0.646 | 0.11186 | -0.028 | -5.779
-14.5 | -0.62 | 0.1072 | -0.028 | -5.784
-14 | -0.594 | 0.10541 | -0.028 | -5.633
-13.5 | -0.567 | 0.10159 | -0.028 | -5.585
-13 | -0.541 | 0.09767 | -0.029 | -5.542
-12.5 | -0.514 | 0.09152 | -0.028 | -5.615
-12 | -0.488 | 0.08288 | -0.029 | -5.884
-11.5 | -0.462 | 0.07637 | -0.03 | -6.044
-11 | -0.435 | 0.06972 | -0.03 | -6.242
-10.5 | -0.409 | 0.06492 | -0.031 | -6.296
-10 | -0.382 | 0.0603 | -0.032 | -6.338
-9.5 | -0.356 | 0.05553 | -0.032 | -6.404
-9 | -0.328 | 0.05259 | -0.032 | -6.244
-8.5 | -0.3 | 0.05696 | -0.028 | -5.259
-8 | -0.273 | 0.05048 | -0.029 | -5.404
-7.5 | -0.247 | 0.04617 | -0.032 | -5.346
-7 | -0.219 | 0.04502 | -0.029 | -4.86
-6.5 | -0.192 | 0.04202 | -0.031 | -4.571
-6 | -0.165 | 0.04042 | -0.031 | -4.077
-5.5 | -0.139 | 0.03511 | -0.038 | -3.969
-5 | -0.136 | 0.00724 | -0.065 | -18.778
-4.5 | -0.125 | 0.00691 | -0.065 | -18.075
-4 | -0.117 | 0.00665 | -0.066 | -17.666
-3.5 | -0.065 | 0.00647 | -0.067 | -10.023
-3 | -0.003 | 0.00628 | -0.068 | -0.487
-2.5 | 0.063 | 0.00605 | -0.068 | 10.379
-2 | 0.131 | 0.00604 | -0.069 | 21.625
-1.5 | 0.199 | 0.00601 | -0.07 | 33.141
-1 | 0.268 | 0.0059 | -0.071 | 45.443
-0.5 | 0.337 | 0.00481 | -0.071 | 70.133
0 | 0.409 | 0.00494 | -0.072 | 82.699
0.5 | 0.477 | 0.00485 | -0.073 | 98.415
1 | 0.546 | 0.00498 | -0.074 | 109.749
1.5 | 0.615 | 0.00512 | -0.075 | 120.188
2 | 0.684 | 0.00527 | -0.075 | 129.784
2.5 | 0.75 | 0.00543 | -0.076 | 138.231
3 | 0.818 | 0.00556 | -0.077 | 147.21
3.5 | 0.886 | 0.00587 | -0.078 | 150.782
4 | 0.95 | 0.00592 | -0.079 | 160.65
4.5 | 1.012 | 0.00679 | -0.079 | 148.999
5 | 1.069 | 0.00985 | -0.08 | 108.544
5.5 | 1.119 | 0.01138 | -0.081 | 98.322
6 | 1.159 | 0.01154 | -0.082 | 100.437
6.5 | 1.181 | 0.01226 | -0.082 | 96.291
7 | 1.168 | 0.0132 | -0.083 | 88.492
7.5 | 1.06 | 0.01409 | -0.084 | 75.258
8 | 0.731 | 0.01669 | -0.083 | 43.812
8.5 | 0.759 | 0.01854 | -0.083 | 40.925
9 | 0.788 | 0.01987 | -0.083 | 39.67
9.5 | 0.819 | 0.02078 | -0.084 | 39.427
10 | 0.82 | 0.02897 | -0.08 | 28.323
10.5 | 0.74 | 0.07819 | -0.042 | 9.459
11 | 0.767 | 0.0812 | -0.043 | 9.443
11.5 | 0.794 | 0.08598 | -0.043 | 9.231
12 | 0.825 | 0.09101 | -0.048 | 9.059
12.5 | 0.854 | 0.09618 | -0.051 | 8.879
13 | 0.88 | 0.10209 | -0.05 | 8.616
13.5 | 0.907 | 0.1036 | -0.051 | 8.755
14 | 0.935 | 0.10844 | -0.052 | 8.621
14.5 | 0.967 | 0.11251 | -0.056 | 8.591
15 | 0.999 | 0.11389 | -0.06 | 8.773
15.5 | 1.034 | 0.11629 | -0.064 | 8.889
16 | 1.06 | 0.12507 | -0.064 | 8.476
16.5 | 1.077 | 0.14427 | -0.06 | 7.468
17 | 1.101 | 0.13124 | -0.059 | 8.392
17.5 | 1.134 | 0.13494 | -0.062 | 8.401
18 | 1.174 | 0.13283 | -0.068 | 8.837
18.5 | 1.215 | 0.12964 | -0.073 | 9.374
19 | 1.239 | 0.14077 | -0.072 | 8.8
19.5 | 1.256 | 0.15692 | -0.07 | 8.004
20 | 1.267 | 0.15681 | -0.065 | 8.08

## 80. Re 5M Mach 0.50 (2)
BIGFOIL.COM POLAR EXPORT
GA 35-410
GA 35-410 |  |  |  | Cl Max: | 1.3498 | at alpha= | 8 | deg
XFOIL ncrit=9 |  |  |  | L/D Max: | 187.163 | at alpha= | 3 | deg
Re: | 5000000 |  |  | Cd Min: | 0.27489 | at alpha= | -20 | deg
Mach: | 0.5 |  |  | Cl=0 at alpha= | -2.8827 | deg
|  |  |  | @ Cl=0.1, Cd= | 0.0059604
|  |  |  | @ Cl=0.4, Cd= | 0.0047318
|  |  |  | @ Cl=0.6, Cd= | 0.0040891
alpha (deg) | Cl | Cd | Cm | Cl/Cd
-20 | -0.7774 | 0.27489 | 0.071 | -2.828
-19.5 | -0.754 | 0.2664 | 0.0656 | -2.8303
-19 | -0.7304 | 0.25795 | 0.0603 | -2.8316
-18.5 | -0.707 | 0.24957 | 0.055 | -2.8329
-18 | -0.6837 | 0.24108 | 0.0498 | -2.836
-17.5 | -0.6606 | 0.23257 | 0.0446 | -2.8404
-17 | -0.638 | 0.22401 | 0.0395 | -2.8481
-16.5 | -0.615 | 0.21518 | 0.0344 | -2.8581
-15.5 | -0.5707 | 0.19986 | 0.0248 | -2.8555
-15 | -0.5479 | 0.19215 | 0.0202 | -2.8514
-14.5 | -0.5258 | 0.18383 | 0.0157 | -2.8603
-14 | -0.5046 | 0.17564 | 0.0111 | -2.8729
-13.5 | -0.4836 | 0.1674 | 0.0065 | -2.8889
-13 | -0.4634 | 0.15915 | 0.0019 | -2.9117
-12.5 | -0.4452 | 0.15085 | -0.0027 | -2.9513
-12 | -0.4265 | 0.14231 | -0.0072 | -2.997
-11.5 | -0.4103 | 0.13361 | -0.0119 | -3.0709
-11 | -0.3913 | 0.12623 | -0.0161 | -3.0999
-10.5 | -0.3725 | 0.11913 | -0.0202 | -3.1268
-10 | -0.3552 | 0.11174 | -0.0243 | -3.1788
-9.5 | -0.3373 | 0.1042 | -0.0284 | -3.237
-9 | -0.3222 | 0.09675 | -0.0325 | -3.3302
-8.5 | -0.3092 | 0.08919 | -0.0366 | -3.4668
-8 | -0.301 | 0.08171 | -0.0407 | -3.6838
-7 | -0.3027 | 0.06437 | -0.05 | -4.7025
-6.5 | -0.3119 | 0.05688 | -0.0546 | -5.4835
-6 | -0.2998 | 0.04744 | -0.0659 | -6.3196
-5.5 | -0.2798 | 0.03761 | -0.0735 | -7.4395
-5 | -0.2475 | 0.02829 | -0.0773 | -8.7487
-4.5 | -0.2032 | 0.01964 | -0.0784 | -10.3462
-4 | -0.15 | 0.0117 | -0.0779 | -12.8205
-3.5 | -0.0858 | 0.00799 | -0.0769 | -10.7384
-3 | -0.0164 | 0.00679 | -0.0762 | -2.4153
-2.5 | 0.0535 | 0.00614 | -0.0758 | 8.7134
-2 | 0.1234 | 0.00587 | -0.0758 | 21.0221
-1.5 | 0.1929 | 0.00566 | -0.0759 | 34.0813
-1 | 0.2619 | 0.0055 | -0.0762 | 47.6182
-0.5 | 0.3306 | 0.0053 | -0.0766 | 62.3774
0 | 0.3985 | 0.00474 | -0.0773 | 84.0717
0.5 | 0.4664 | 0.00437 | -0.078 | 106.7277
1 | 0.5349 | 0.00428 | -0.0786 | 124.9766
1.5 | 0.6031 | 0.00408 | -0.0791 | 147.8186
2 | 0.671 | 0.00392 | -0.0795 | 171.1735
2.5 | 0.7387 | 0.00401 | -0.0796 | 184.2145
3 | 0.8048 | 0.0043 | -0.0793 | 187.1628
3.5 | 0.8677 | 0.00484 | -0.0784 | 179.2769
4 | 0.9304 | 0.00571 | -0.0776 | 162.9422
4.5 | 0.9885 | 0.00709 | -0.0762 | 139.4217
5 | 1.0482 | 0.00821 | -0.0745 | 127.6736
5.5 | 1.1121 | 0.00892 | -0.073 | 124.6749
6 | 1.1752 | 0.00967 | -0.071 | 121.5305
6.5 | 1.2363 | 0.01053 | -0.0683 | 117.4074
7 | 1.2936 | 0.01154 | -0.0646 | 112.0971
7.5 | 1.3403 | 0.01294 | -0.0592 | 103.5781
8 | 1.3498 | 0.01515 | -0.0493 | 89.0957
8.5 | 1.3474 | 0.01914 | -0.041 | 70.3971
9 | 1.3381 | 0.02448 | -0.0341 | 54.6609
9.5 | 1.3199 | 0.03129 | -0.0283 | 42.1828
10 | 1.2954 | 0.03951 | -0.025 | 32.7866
10.5 | 1.2599 | 0.04975 | -0.0248 | 25.3246
11 | 1.2264 | 0.06119 | -0.0277 | 20.0425
11.5 | 1.1916 | 0.07445 | -0.0337 | 16.0054
12 | 1.1579 | 0.08947 | -0.0425 | 12.9418
12.5 | 1.1294 | 0.10557 | -0.053 | 10.6981
13 | 1.106 | 0.12263 | -0.0642 | 9.019

## 81. Re 6M Mach 0.00 (1)
BIGFOIL.COM POLAR EXPORT
GA 35-410
GA 35-410 |  |  |  | Cl Max: | 1.285 | at alpha= | 10 | deg
JavaFoil+Calcfoil stall+Eppler ext transition |  |  |  | L/D Max: | 156.571 | at alpha= | 4 | deg
Re: | 6000000 |  |  | Cd Min: | 0.0045 | at alpha= | 0 | deg
Mach: | 0 |  |  | Cl=0 at alpha= | -2.9741 | deg
|  |  |  | @ Cl=0.1, Cd= | 0.0057009
|  |  |  | @ Cl=0.4, Cd= | 0.0045624
|  |  |  | @ Cl=0.6, Cd= | 0.0048638
alpha (deg) | Cl | Cd | Cm | Cl/Cd
-15 | -0.346 | 0.09889 | -0.024 | -3.498
-14.5 | -0.358 | 0.09356 | -0.025 | -3.824
-14 | -0.369 | 0.08868 | -0.025 | -4.162
-13.5 | -0.38 | 0.08252 | -0.026 | -4.609
-13 | -0.391 | 0.07732 | -0.027 | -5.052
-12.5 | -0.4 | 0.07275 | -0.028 | -5.492
-12 | -0.407 | 0.06764 | -0.029 | -6.02
-11.5 | -0.412 | 0.06441 | -0.029 | -6.398
-11 | -0.421 | 0.05469 | -0.033 | -7.702
-10.5 | -0.45 | 0.02914 | -0.042 | -15.446
-10 | -0.493 | 0.00973 | -0.049 | -50.681
-9.5 | -0.492 | 0.00846 | -0.05 | -58.129
-9 | -0.482 | 0.00834 | -0.051 | -57.773
-8.5 | -0.465 | 0.00752 | -0.052 | -61.852
-8 | -0.444 | 0.00768 | -0.052 | -57.781
-7.5 | -0.418 | 0.00689 | -0.053 | -60.621
-7 | -0.387 | 0.00727 | -0.053 | -53.222
-6.5 | -0.351 | 0.00701 | -0.054 | -50.104
-6 | -0.311 | 0.00675 | -0.055 | -46.029
-5.5 | -0.267 | 0.00655 | -0.055 | -40.724
-5 | -0.219 | 0.00641 | -0.056 | -34.167
-4.5 | -0.168 | 0.00619 | -0.057 | -27.17
-4 | -0.115 | 0.00595 | -0.057 | -19.31
-3.5 | -0.06 | 0.00577 | -0.058 | -10.332
-3 | -0.003 | 0.00572 | -0.059 | -0.477
-2.5 | 0.055 | 0.0058 | -0.059 | 9.534
-2 | 0.114 | 0.00567 | -0.06 | 20.116
-1.5 | 0.173 | 0.00563 | -0.061 | 30.735
-1 | 0.232 | 0.00557 | -0.061 | 41.756
-0.5 | 0.292 | 0.00463 | -0.062 | 63.097
0 | 0.354 | 0.0045 | -0.063 | 78.679
0.5 | 0.413 | 0.00458 | -0.063 | 90.239
1 | 0.473 | 0.00462 | -0.064 | 102.432
1.5 | 0.533 | 0.00473 | -0.065 | 112.596
2 | 0.592 | 0.00485 | -0.065 | 122.095
2.5 | 0.65 | 0.00495 | -0.066 | 131.28
3 | 0.71 | 0.00506 | -0.067 | 140.388
3.5 | 0.768 | 0.0053 | -0.067 | 144.996
4 | 0.826 | 0.00528 | -0.068 | 156.571
4.5 | 0.882 | 0.00572 | -0.069 | 154.247
5 | 0.937 | 0.00632 | -0.069 | 148.318
5.5 | 0.99 | 0.00866 | -0.07 | 114.338
6 | 1.041 | 0.00897 | -0.071 | 116.159
6.5 | 1.09 | 0.00928 | -0.072 | 117.43
7 | 1.136 | 0.00959 | -0.072 | 118.362
7.5 | 1.178 | 0.01009 | -0.073 | 116.724
8 | 1.217 | 0.01058 | -0.074 | 114.948
8.5 | 1.251 | 0.01164 | -0.074 | 107.486
9 | 1.271 | 0.01222 | -0.075 | 103.969
9.5 | 1.282 | 0.01292 | -0.076 | 99.23
10 | 1.285 | 0.01354 | -0.076 | 94.934
10.5 | 1.28 | 0.01431 | -0.077 | 89.475
11 | 1.267 | 0.01502 | -0.078 | 84.345
11.5 | 1.246 | 0.01542 | -0.078 | 80.782
12 | 1.187 | 0.0181 | -0.077 | 65.554
12.5 | 1.144 | 0.02021 | -0.077 | 56.599
13 | 1.099 | 0.0221 | -0.077 | 49.728
13.5 | 1.049 | 0.02486 | -0.077 | 42.197
14 | 0.996 | 0.02844 | -0.076 | 35.014
14.5 | 0.935 | 0.03481 | -0.075 | 26.869
15 | 0.848 | 0.05659 | -0.07 | 14.977

## 82. Re 6M Mach 0.00 (2)
BIGFOIL.COM POLAR EXPORT
GA 35-410
GA 35-410 |  |  |  | Cl Max: | 1.7578 | at alpha= | 18.5 | deg
XFOIL ncrit=9 |  |  |  | L/D Max: | 166.9 | at alpha= | 2.5 | deg
Re: | 6000000 |  |  | Cd Min: | 0.07473 | at alpha= | 20 | deg
Mach: | 0 |  |  | Cl=0 at alpha= | -2.908 | deg
|  |  |  | @ Cl=0.1, Cd= | 0.0054628
|  |  |  | @ Cl=0.4, Cd= | 0.0041343
|  |  |  | @ Cl=0.6, Cd= | 0.0037066
alpha (deg) | Cl | Cd | Cm | Cl/Cd
-10 | -0.776 | 0.01726 | -0.0617 | -44.9594
-9.5 | -0.7283 | 0.01514 | -0.0615 | -48.1044
-9 | -0.6775 | 0.01365 | -0.0615 | -49.6337
-8.5 | -0.6245 | 0.01266 | -0.0615 | -49.3286
-8 | -0.5712 | 0.01159 | -0.0616 | -49.2839
-7.5 | -0.5175 | 0.01043 | -0.0616 | -49.6165
-7 | -0.4631 | 0.00947 | -0.0617 | -48.9018
-6.5 | -0.4081 | 0.00859 | -0.0617 | -47.5087
-6 | -0.3524 | 0.00787 | -0.0619 | -44.7776
-5.5 | -0.2962 | 0.00729 | -0.0621 | -40.631
-5 | -0.2395 | 0.00688 | -0.0623 | -34.811
-4.5 | -0.1826 | 0.00649 | -0.0626 | -28.1356
-4 | -0.1254 | 0.00622 | -0.0629 | -20.1608
-3.5 | -0.068 | 0.00607 | -0.0632 | -11.2026
-3 | -0.0106 | 0.00578 | -0.0635 | -1.8339
-2.5 | 0.047 | 0.00561 | -0.0639 | 8.3779
-2 | 0.1046 | 0.00545 | -0.0643 | 19.1927
-1.5 | 0.1622 | 0.0053 | -0.0647 | 30.6038
-1 | 0.2199 | 0.00518 | -0.0651 | 42.4517
-0.5 | 0.2773 | 0.00491 | -0.0656 | 56.4766
0 | 0.3345 | 0.00446 | -0.0662 | 75
0.5 | 0.3918 | 0.00415 | -0.0667 | 94.4096
1 | 0.4492 | 0.00404 | -0.0672 | 111.1881
1.5 | 0.5063 | 0.00388 | -0.0677 | 130.4897
2 | 0.5627 | 0.0037 | -0.0681 | 152.0811
2.5 | 0.6192 | 0.00371 | -0.0684 | 166.9003
3 | 0.6738 | 0.00409 | -0.0685 | 164.7433
3.5 | 0.727 | 0.00455 | -0.0684 | 159.7802
4 | 0.7771 | 0.00498 | -0.0675 | 156.0442
4.5 | 0.8328 | 0.00588 | -0.0683 | 141.6327
5 | 0.8854 | 0.00665 | -0.0682 | 133.1429
5.5 | 0.9388 | 0.00724 | -0.0682 | 129.6685
6 | 0.9924 | 0.00772 | -0.0682 | 128.5492
6.5 | 1.0461 | 0.00816 | -0.0683 | 128.1985
7 | 1.099 | 0.00864 | -0.0682 | 127.1991
7.5 | 1.1513 | 0.00915 | -0.0681 | 125.8251
8.5 | 1.2542 | 0.0102 | -0.0676 | 122.9608
9 | 1.3042 | 0.0108 | -0.0672 | 120.7593
9.5 | 1.3539 | 0.01136 | -0.0667 | 119.1813
10 | 1.4018 | 0.01202 | -0.0661 | 116.6223
10.5 | 1.4467 | 0.01288 | -0.0649 | 112.3214
11 | 1.4918 | 0.01361 | -0.0639 | 109.6106
11.5 | 1.5347 | 0.01439 | -0.0625 | 106.6505
12 | 1.5745 | 0.01527 | -0.0607 | 103.1107
12.5 | 1.61 | 0.01625 | -0.0583 | 99.0769
13 | 1.6299 | 0.01731 | -0.0532 | 94.1594
13.5 | 1.6469 | 0.0188 | -0.0486 | 87.6011
14 | 1.6684 | 0.02039 | -0.0454 | 81.8244
14.5 | 1.6838 | 0.02267 | -0.0421 | 74.2744
15 | 1.6931 | 0.02569 | -0.0389 | 65.905
15.5 | 1.7038 | 0.02885 | -0.0365 | 59.0572
16 | 1.7148 | 0.03219 | -0.0346 | 53.2712
16.5 | 1.7333 | 0.03497 | -0.0334 | 49.5653
17 | 1.7405 | 0.03902 | -0.0323 | 44.6053
17.5 | 1.7505 | 0.043 | -0.0316 | 40.7093
18 | 1.7519 | 0.04826 | -0.0314 | 36.3013
18.5 | 1.7578 | 0.05329 | -0.0318 | 32.9856
19 | 1.7575 | 0.0594 | -0.0327 | 29.5875
19.5 | 1.7498 | 0.06692 | -0.0345 | 26.1476
20 | 1.7429 | 0.07473 | -0.0368 | 23.3226

## 83. Re 6M Mach 0.10 (1)
BIGFOIL.COM POLAR EXPORT
GA 35-410
GA 35-410 |  |  |  | Cl Max: | 1.28 | at alpha= | 9.5 | deg
JavaFoil+Calcfoil stall+Eppler ext transition |  |  |  | L/D Max: | 157.969 | at alpha= | 4 | deg
Re: | 6000000 |  |  | Cd Min: | 0.00459 | at alpha= | 0.5 | deg
Mach: | 0.1 |  |  | Cl=0 at alpha= | -2.9746 | deg
|  |  |  | @ Cl=0.1, Cd= | 0.0056678
|  |  |  | @ Cl=0.4, Cd= | 0.0046033
|  |  |  | @ Cl=0.6, Cd= | 0.0048659
alpha (deg) | Cl | Cd | Cm | Cl/Cd
-14.5 | -0.321 | 0.0944 | -0.024 | -3.399
-14 | -0.335 | 0.08976 | -0.025 | -3.727
-13.5 | -0.348 | 0.08371 | -0.026 | -4.156
-13 | -0.361 | 0.07854 | -0.026 | -4.592
-12.5 | -0.372 | 0.0739 | -0.027 | -5.037
-12 | -0.383 | 0.06865 | -0.028 | -5.576
-11.5 | -0.39 | 0.06536 | -0.029 | -5.975
-11 | -0.4 | 0.05801 | -0.031 | -6.889
-10.5 | -0.411 | 0.04706 | -0.036 | -8.728
-10 | -0.473 | 0.01075 | -0.049 | -43.985
-9.5 | -0.479 | 0.00863 | -0.05 | -55.477
-9 | -0.472 | 0.00843 | -0.051 | -55.953
-8.5 | -0.458 | 0.00761 | -0.052 | -60.192
-8 | -0.439 | 0.00769 | -0.052 | -57.031
-7.5 | -0.414 | 0.00697 | -0.053 | -59.432
-7 | -0.385 | 0.00723 | -0.054 | -53.176
-6.5 | -0.35 | 0.00699 | -0.054 | -50.058
-6 | -0.311 | 0.00684 | -0.055 | -45.437
-5.5 | -0.267 | 0.00651 | -0.056 | -40.981
-5 | -0.219 | 0.00635 | -0.056 | -34.552
-4.5 | -0.169 | 0.00615 | -0.057 | -27.427
-4 | -0.115 | 0.00598 | -0.058 | -19.274
-3.5 | -0.06 | 0.0058 | -0.058 | -10.325
-3 | -0.003 | 0.00574 | -0.059 | -0.478
-2.5 | 0.056 | 0.00572 | -0.06 | 9.712
-2 | 0.115 | 0.00565 | -0.06 | 20.285
-1.5 | 0.174 | 0.00561 | -0.061 | 31.018
-1 | 0.234 | 0.00558 | -0.062 | 41.885
-0.5 | 0.294 | 0.00464 | -0.062 | 63.308
0 | 0.356 | 0.00464 | -0.063 | 76.718
0.5 | 0.416 | 0.00459 | -0.064 | 90.618
1 | 0.475 | 0.00462 | -0.064 | 102.899
1.5 | 0.535 | 0.00475 | -0.065 | 112.748
2 | 0.595 | 0.00486 | -0.066 | 122.46
2.5 | 0.654 | 0.00493 | -0.066 | 132.603
3 | 0.713 | 0.00507 | -0.067 | 140.681
3.5 | 0.772 | 0.00528 | -0.068 | 146.152
4 | 0.83 | 0.00525 | -0.068 | 157.969
4.5 | 0.887 | 0.00578 | -0.069 | 153.479
5 | 0.942 | 0.00632 | -0.07 | 148.909
5.5 | 0.995 | 0.00868 | -0.071 | 114.605
6 | 1.046 | 0.009 | -0.071 | 116.282
6.5 | 1.094 | 0.00933 | -0.072 | 117.305
7 | 1.14 | 0.00965 | -0.072 | 118.087
7.5 | 1.182 | 0.01016 | -0.073 | 116.338
8 | 1.219 | 0.01066 | -0.074 | 114.392
8.5 | 1.253 | 0.01176 | -0.075 | 106.548
9 | 1.271 | 0.01236 | -0.075 | 102.835
9.5 | 1.28 | 0.01308 | -0.076 | 97.832
10 | 1.28 | 0.01372 | -0.077 | 93.29
10.5 | 1.271 | 0.01445 | -0.077 | 87.943
11 | 1.253 | 0.01529 | -0.078 | 81.919
11.5 | 1.226 | 0.01565 | -0.079 | 78.351
12 | 1.159 | 0.0187 | -0.077 | 61.997
12.5 | 1.11 | 0.02104 | -0.077 | 52.762
13 | 1.06 | 0.02297 | -0.077 | 46.142
13.5 | 1.002 | 0.02641 | -0.077 | 37.946
14 | 0.931 | 0.03434 | -0.075 | 27.118
14.5 | 0.861 | 0.04443 | -0.073 | 19.385

## 84. Re 6M Mach 0.10 (2)
BIGFOIL.COM POLAR EXPORT
GA 35-410
GA 35-410 |  |  |  | Cl Max: | 1.7343 | at alpha= | 17.5 | deg
XFOIL ncrit=9 |  |  |  | L/D Max: | 167.473 | at alpha= | 2.5 | deg
Re: | 6000000 |  |  | Cd Min: | 0.0864 | at alpha= | 20 | deg
Mach: | 0.1 |  |  | Cl=0 at alpha= | -2.9069 | deg
|  |  |  | @ Cl=0.1, Cd= | 0.0054743
|  |  |  | @ Cl=0.4, Cd= | 0.0041388
|  |  |  | @ Cl=0.6, Cd= | 0.0037119
alpha (deg) | Cl | Cd | Cm | Cl/Cd
-9.5 | -0.7291 | 0.01716 | -0.0629 | -42.4883
-9 | -0.6808 | 0.01484 | -0.0627 | -45.876
-8.5 | -0.6279 | 0.01364 | -0.0626 | -46.0337
-8 | -0.5745 | 0.01242 | -0.0626 | -46.256
-7.5 | -0.5208 | 0.01107 | -0.0625 | -47.0461
-7 | -0.4662 | 0.00994 | -0.0625 | -46.9014
-6.5 | -0.411 | 0.00891 | -0.0625 | -46.1279
-6 | -0.355 | 0.00808 | -0.0625 | -43.9356
-5.5 | -0.2985 | 0.00742 | -0.0626 | -40.2291
-5 | -0.2414 | 0.00696 | -0.0628 | -34.6839
-4.5 | -0.184 | 0.00654 | -0.063 | -28.1346
-4 | -0.1264 | 0.00624 | -0.0633 | -20.2564
-3.5 | -0.0686 | 0.00608 | -0.0636 | -11.2829
-3 | -0.0108 | 0.0058 | -0.0639 | -1.8621
-2.5 | 0.0472 | 0.00562 | -0.0643 | 8.3986
-2 | 0.1052 | 0.00546 | -0.0646 | 19.2674
-1.5 | 0.1632 | 0.0053 | -0.065 | 30.7925
-1 | 0.2212 | 0.00519 | -0.0654 | 42.6204
-0.5 | 0.279 | 0.00492 | -0.0659 | 56.7073
0 | 0.3365 | 0.00447 | -0.0665 | 75.2796
0.5 | 0.3941 | 0.00415 | -0.0671 | 94.9639
1 | 0.4519 | 0.00404 | -0.0676 | 111.8564
1.5 | 0.5094 | 0.00389 | -0.0681 | 130.9512
2 | 0.5661 | 0.0037 | -0.0685 | 153
2.5 | 0.623 | 0.00372 | -0.0688 | 167.4731
3 | 0.678 | 0.00409 | -0.0689 | 165.7702
3.5 | 0.7315 | 0.00456 | -0.0687 | 160.4167
4 | 0.7817 | 0.005 | -0.0678 | 156.34
4.5 | 0.8378 | 0.00592 | -0.0685 | 141.5203
5 | 0.8908 | 0.00668 | -0.0685 | 133.3533
5.5 | 0.9445 | 0.00728 | -0.0684 | 129.739
6 | 0.9986 | 0.00776 | -0.0684 | 128.6856
6.5 | 1.0526 | 0.0082 | -0.0684 | 128.3659
7 | 1.1058 | 0.00871 | -0.0683 | 126.9575
7.5 | 1.1584 | 0.00924 | -0.0681 | 125.368
8 | 1.2107 | 0.00974 | -0.0678 | 124.3018
8.5 | 1.262 | 0.01032 | -0.0674 | 122.2868
9 | 1.3126 | 0.01091 | -0.0669 | 120.3116
9.5 | 1.3623 | 0.01151 | -0.0663 | 118.3579
10 | 1.4101 | 0.01223 | -0.0655 | 115.2984
10.5 | 1.4553 | 0.01308 | -0.0642 | 111.2615
11 | 1.5 | 0.01386 | -0.0629 | 108.2251
11.5 | 1.542 | 0.01472 | -0.0612 | 104.7554
12 | 1.5803 | 0.01568 | -0.059 | 100.7844
12.5 | 1.6088 | 0.01672 | -0.0551 | 96.2201
13 | 1.6259 | 0.018 | -0.0498 | 90.3278
13.5 | 1.6435 | 0.01975 | -0.0456 | 83.2152
14 | 1.6647 | 0.02159 | -0.0425 | 77.1051
14.5 | 1.6772 | 0.02431 | -0.0392 | 68.9922
15 | 1.6859 | 0.02761 | -0.0363 | 61.0612
15.5 | 1.6993 | 0.03075 | -0.0342 | 55.2618
16 | 1.7078 | 0.03452 | -0.0324 | 49.4728
16.5 | 1.7242 | 0.03771 | -0.0314 | 45.7226
17 | 1.7284 | 0.04233 | -0.0304 | 40.8316
17.5 | 1.7343 | 0.04713 | -0.0301 | 36.7982
18 | 1.7319 | 0.05324 | -0.0304 | 32.5301
18.5 | 1.732 | 0.05946 | -0.0313 | 29.1288
19 | 1.7252 | 0.06698 | -0.0331 | 25.7569
19.5 | 1.7102 | 0.07621 | -0.036 | 22.4406
20 | 1.6931 | 0.0864 | -0.04 | 19.5961

## 85. Re 6M Mach 0.25 (1)
BIGFOIL.COM POLAR EXPORT
GA 35-410
GA 35-410 |  |  |  | Cl Max: | 1.262 | at alpha= | 9 | deg
JavaFoil+Calcfoil stall+Eppler ext transition |  |  |  | L/D Max: | 157.802 | at alpha= | 4 | deg
Re: | 6000000 |  |  | Cd Min: | 0.00461 | at alpha= | 0.5 | deg
Mach: | 0.25 |  |  | Cl=0 at alpha= | -2.975 | deg
|  |  |  | @ Cl=0.1, Cd= | 0.0057607
|  |  |  | @ Cl=0.4, Cd= | 0.0046587
|  |  |  | @ Cl=0.6, Cd= | 0.09909
alpha (deg) | Cl | Cd | Cm | Cl/Cd
-13.5 | -0.06 | 0.08631 | -0.026 | -0.697
-13 | -0.057 | 0.08127 | -0.026 | -0.706
-12.5 | -0.054 | 0.07931 | -0.025 | -0.687
-12 | -0.143 | 0.07557 | -0.026 | -1.887
-11.5 | -0.188 | 0.06974 | -0.027 | -2.702
-11 | -0.226 | 0.06517 | -0.028 | -3.463
-10.5 | -0.257 | 0.06059 | -0.029 | -4.246
-10 | -0.284 | 0.05558 | -0.031 | -5.104
-9.5 | -0.305 | 0.04997 | -0.033 | -6.112
-9 | -0.367 | 0.01301 | -0.05 | -28.215
-8.5 | -0.392 | 0.00805 | -0.053 | -48.74
-8 | -0.392 | 0.00804 | -0.054 | -48.776
-7.5 | -0.383 | 0.00716 | -0.055 | -53.501
-7 | -0.365 | 0.00745 | -0.055 | -48.99
-6.5 | -0.339 | 0.00715 | -0.056 | -47.444
-6 | -0.306 | 0.00688 | -0.056 | -44.473
-5.5 | -0.266 | 0.00671 | -0.057 | -39.689
-5 | -0.221 | 0.00656 | -0.058 | -33.666
-4.5 | -0.171 | 0.00626 | -0.058 | -27.33
-4 | -0.117 | 0.00615 | -0.059 | -19.114
-3.5 | -0.061 | 0.00588 | -0.06 | -10.392
-3 | -0.003 | 0.00569 | -0.061 | -0.494
-2.5 | 0.057 | 0.00581 | -0.061 | 9.799
-2 | 0.118 | 0.00574 | -0.062 | 20.483
-1.5 | 0.179 | 0.0056 | -0.063 | 31.927
-1 | 0.24 | 0.00557 | -0.063 | 43.075
-0.5 | 0.302 | 0.00466 | -0.064 | 64.687
0 | 0.366 | 0.00472 | -0.065 | 77.411
0.5 | 0.427 | 0.00461 | -0.065 | 92.578
1 | 0.489 | 0.00465 | -0.066 | 105.037
1.5 | 0.55 | 0.00483 | -0.067 | 113.945
2 | 0.612 | 0.0049 | -0.067 | 124.804
2.5 | 0.672 | 0.00502 | -0.068 | 133.795
3 | 0.733 | 0.00512 | -0.069 | 143.084
3.5 | 0.793 | 0.00544 | -0.07 | 145.744
4 | 0.853 | 0.0054 | -0.07 | 157.802
4.5 | 0.91 | 0.00595 | -0.071 | 153.067
5 | 0.966 | 0.00689 | -0.072 | 140.297
5.5 | 1.02 | 0.00899 | -0.072 | 113.414
6 | 1.071 | 0.0094 | -0.073 | 113.953
6.5 | 1.118 | 0.01012 | -0.074 | 110.507
7 | 1.161 | 0.0101 | -0.074 | 114.973
7.5 | 1.2 | 0.01066 | -0.075 | 112.557
8 | 1.232 | 0.01127 | -0.076 | 109.317
8.5 | 1.258 | 0.01246 | -0.077 | 100.956
9 | 1.262 | 0.0132 | -0.077 | 95.57
9.5 | 1.251 | 0.01401 | -0.078 | 89.263
10 | 1.225 | 0.01479 | -0.079 | 82.828
10.5 | 1.184 | 0.01594 | -0.079 | 74.269
11 | 1.098 | 0.01801 | -0.078 | 60.942
11.5 | 1.016 | 0.02067 | -0.078 | 49.155
12 | 0.922 | 0.02391 | -0.077 | 38.575
12.5 | 0.714 | 0.07865 | -0.051 | 9.084
13 | 0.622 | 0.08836 | -0.046 | 7.04
13.5 | 0.531 | 0.09257 | -0.047 | 5.736
14 | 0.433 | 0.09909 | -0.046 | 4.365

## 86. Re 6M Mach 0.25 (2)
BIGFOIL.COM POLAR EXPORT
GA 35-410
GA 35-410 |  |  |  | Cl Max: | 1.6065 | at alpha= | 13.5 | deg
XFOIL ncrit=9 |  |  |  | L/D Max: | 170.822 | at alpha= | 2.5 | deg
Re: | 6000000 |  |  | Cd Min: | 0.14414 | at alpha= | 18.5 | deg
Mach: | 0.25 |  |  | Cl=0 at alpha= | -2.9028 | deg
|  |  |  | @ Cl=0.1, Cd= | 0.0055142
|  |  |  | @ Cl=0.4, Cd= | 0.0042217
|  |  |  | @ Cl=0.6, Cd= | 0.0037476
alpha (deg) | Cl | Cd | Cm | Cl/Cd
-9.5 | -0.386 | 0.0915 | -0.0307 | -4.2186
-9 | -0.3933 | 0.08135 | -0.0359 | -4.8347
-8.5 | -0.4139 | 0.0699 | -0.0418 | -5.9213
-7 | -0.475 | 0.01585 | -0.0671 | -29.9685
-6.5 | -0.4238 | 0.01224 | -0.0667 | -34.6242
-6 | -0.368 | 0.01009 | -0.0663 | -36.4718
-5.5 | -0.3104 | 0.00854 | -0.0659 | -36.3466
-4.5 | -0.1919 | 0.00691 | -0.0657 | -27.7713
-4 | -0.132 | 0.00642 | -0.0657 | -20.5607
-3.5 | -0.0718 | 0.00614 | -0.0659 | -11.6938
-3 | -0.0117 | 0.00587 | -0.0661 | -1.9932
-2.5 | 0.0485 | 0.00566 | -0.0663 | 8.5689
-1.5 | 0.1686 | 0.00532 | -0.067 | 31.6917
-1 | 0.2286 | 0.00522 | -0.0674 | 43.7931
-0.5 | 0.2885 | 0.00496 | -0.0679 | 58.1653
0 | 0.3478 | 0.00452 | -0.0685 | 76.9469
0.5 | 0.4073 | 0.00418 | -0.0691 | 97.4402
1 | 0.4671 | 0.00406 | -0.0696 | 115.0493
1.5 | 0.5265 | 0.00392 | -0.0701 | 134.3112
2 | 0.5852 | 0.00374 | -0.0705 | 156.4706
2.5 | 0.644 | 0.00377 | -0.0708 | 170.8223
3 | 0.7009 | 0.00414 | -0.0709 | 169.2995
3.5 | 0.7563 | 0.00463 | -0.0707 | 163.3477
4 | 0.8081 | 0.00512 | -0.0696 | 157.832
4.5 | 0.8656 | 0.0061 | -0.0701 | 141.9016
5 | 0.9201 | 0.00692 | -0.0699 | 132.9624
6 | 1.0325 | 0.00798 | -0.0694 | 129.386
6.5 | 1.0882 | 0.00853 | -0.0691 | 127.5733
7 | 1.1434 | 0.00909 | -0.0686 | 125.7866
7.5 | 1.1981 | 0.00967 | -0.068 | 123.8987
8 | 1.2524 | 0.01025 | -0.0672 | 122.1854
8.5 | 1.3051 | 0.01094 | -0.0662 | 119.2962
9 | 1.357 | 0.01163 | -0.065 | 116.681
9.5 | 1.4054 | 0.01254 | -0.0632 | 112.0734
10 | 1.4511 | 0.01355 | -0.061 | 107.0923
10.5 | 1.4944 | 0.01457 | -0.0584 | 102.5669
11 | 1.5308 | 0.01579 | -0.0548 | 96.9474
11.5 | 1.5468 | 0.01721 | -0.0481 | 89.878
12 | 1.5648 | 0.01911 | -0.043 | 81.8838
12.5 | 1.5837 | 0.02141 | -0.0389 | 73.9701
13 | 1.6001 | 0.02421 | -0.0352 | 66.0925
13.5 | 1.6065 | 0.02809 | -0.0316 | 57.1912
14 | 1.5938 | 0.03398 | -0.0282 | 46.9041
14.5 | 1.5814 | 0.04044 | -0.0262 | 39.1048
15 | 1.5761 | 0.04676 | -0.0254 | 33.7062
15.5 | 1.556 | 0.05547 | -0.0261 | 28.0512
16 | 1.5278 | 0.06625 | -0.0288 | 23.0611
16.5 | 1.5063 | 0.07722 | -0.0328 | 19.5066
17 | 1.4701 | 0.09169 | -0.0397 | 16.0334
17.5 | 1.4335 | 0.10759 | -0.0484 | 13.3237
18 | 1.3953 | 0.12515 | -0.0589 | 11.149
18.5 | 1.356 | 0.14414 | -0.0709 | 9.4075

## 87. Re 6M Mach 0.50 (1)
BIGFOIL.COM POLAR EXPORT
GA 35-410
GA 35-410 |  |  |  | Cl Max: | 1.268 | at alpha= | 20 | deg
JavaFoil+Calcfoil stall+Eppler ext transition |  |  |  | L/D Max: | 153.126 | at alpha= | 4 | deg
Re: | 6000000 |  |  | Cd Min: | 0.0048 | at alpha= | 0.5 | deg
Mach: | 0.5 |  |  | Cl=0 at alpha= | -2.9773 | deg
|  |  |  | @ Cl=0.1, Cd= | 0.0059146
|  |  |  | @ Cl=0.4, Cd= | 0.0049013
|  |  |  | @ Cl=0.6, Cd= | 0.0050096
alpha (deg) | Cl | Cd | Cm | Cl/Cd
-20 | -0.908 | 0.15507 | -0.027 | -5.854
-19.5 | -0.882 | 0.15215 | -0.027 | -5.798
-19 | -0.858 | 0.15468 | -0.028 | -5.546
-18.5 | -0.832 | 0.14423 | -0.028 | -5.772
-18 | -0.807 | 0.13655 | -0.029 | -5.907
-17.5 | -0.78 | 0.1323 | -0.029 | -5.897
-17 | -0.753 | 0.12886 | -0.028 | -5.843
-16.5 | -0.726 | 0.12459 | -0.028 | -5.827
-16 | -0.699 | 0.12106 | -0.028 | -5.774
-15.5 | -0.673 | 0.11403 | -0.028 | -5.9
-15 | -0.647 | 0.11065 | -0.028 | -5.843
-14.5 | -0.62 | 0.1061 | -0.028 | -5.846
-14 | -0.594 | 0.10379 | -0.028 | -5.722
-13.5 | -0.568 | 0.09978 | -0.028 | -5.687
-13 | -0.541 | 0.09674 | -0.029 | -5.597
-12.5 | -0.514 | 0.08966 | -0.029 | -5.736
-12 | -0.488 | 0.08112 | -0.029 | -6.02
-11.5 | -0.462 | 0.0746 | -0.03 | -6.193
-11 | -0.436 | 0.06884 | -0.031 | -6.329
-10.5 | -0.409 | 0.06404 | -0.031 | -6.388
-10 | -0.383 | 0.05896 | -0.033 | -6.494
-9.5 | -0.357 | 0.05426 | -0.034 | -6.584
-9 | -0.332 | 0.04961 | -0.036 | -6.685
-8.5 | -0.3 | 0.05616 | -0.028 | -5.334
-8 | -0.273 | 0.05047 | -0.029 | -5.406
-7.5 | -0.247 | 0.04472 | -0.033 | -5.53
-7 | -0.219 | 0.04491 | -0.03 | -4.875
-6.5 | -0.193 | 0.04089 | -0.034 | -4.713
-6 | -0.165 | 0.03987 | -0.032 | -4.14
-5.5 | -0.169 | 0.00733 | -0.064 | -23.107
-5 | -0.136 | 0.00708 | -0.065 | -19.196
-4.5 | -0.125 | 0.00674 | -0.065 | -18.553
-4 | -0.117 | 0.00649 | -0.066 | -18.088
-3.5 | -0.065 | 0.00627 | -0.067 | -10.354
-3 | -0.003 | 0.00615 | -0.068 | -0.498
-2.5 | 0.063 | 0.00592 | -0.068 | 10.607
-2 | 0.131 | 0.00591 | -0.069 | 22.12
-1.5 | 0.199 | 0.00587 | -0.07 | 33.915
-1 | 0.268 | 0.00575 | -0.071 | 46.584
-0.5 | 0.337 | 0.00491 | -0.071 | 68.641
0 | 0.409 | 0.0049 | -0.072 | 83.44
0.5 | 0.477 | 0.0048 | -0.073 | 99.482
1 | 0.546 | 0.0049 | -0.074 | 111.433
1.5 | 0.615 | 0.00504 | -0.075 | 121.929
2 | 0.684 | 0.00519 | -0.075 | 131.654
2.5 | 0.75 | 0.00533 | -0.076 | 140.651
3 | 0.818 | 0.00553 | -0.077 | 148.002
3.5 | 0.886 | 0.00597 | -0.078 | 148.292
4 | 0.95 | 0.00621 | -0.079 | 153.126
4.5 | 1.012 | 0.00698 | -0.079 | 144.859
5 | 1.069 | 0.00957 | -0.08 | 111.709
5.5 | 1.119 | 0.01107 | -0.081 | 101.106
6 | 1.159 | 0.01122 | -0.082 | 103.277
6.5 | 1.181 | 0.012 | -0.083 | 98.386
7 | 1.168 | 0.01275 | -0.083 | 91.639
7.5 | 1.06 | 0.01366 | -0.084 | 77.617
8 | 0.733 | 0.01605 | -0.083 | 45.692
8.5 | 0.761 | 0.01782 | -0.083 | 42.712
9 | 0.79 | 0.01906 | -0.083 | 41.464
9.5 | 0.822 | 0.01994 | -0.084 | 41.213
10 | 0.838 | 0.02454 | -0.083 | 34.136
10.5 | 0.743 | 0.06847 | -0.048 | 10.856
11 | 0.769 | 0.0753 | -0.047 | 10.219
11.5 | 0.794 | 0.08525 | -0.043 | 9.313
12 | 0.826 | 0.08915 | -0.05 | 9.26
12.5 | 0.856 | 0.09394 | -0.053 | 9.112
13 | 0.88 | 0.09804 | -0.05 | 8.974
13.5 | 0.907 | 0.10348 | -0.051 | 8.768
14 | 0.937 | 0.10613 | -0.054 | 8.83
14.5 | 0.969 | 0.10901 | -0.058 | 8.888
15 | 1.004 | 0.11007 | -0.062 | 9.121
15.5 | 1.037 | 0.11262 | -0.065 | 9.212
16 | 1.063 | 0.12063 | -0.065 | 8.816
16.5 | 1.078 | 0.14205 | -0.06 | 7.59
17 | 1.106 | 0.12841 | -0.061 | 8.61
17.5 | 1.144 | 0.12707 | -0.066 | 9
18 | 1.188 | 0.12231 | -0.072 | 9.711
18.5 | 1.231 | 0.11795 | -0.076 | 10.433
19 | 1.249 | 0.13127 | -0.075 | 9.517
19.5 | 1.26 | 0.15122 | -0.071 | 8.335
20 | 1.268 | 0.15534 | -0.065 | 8.161

## 88. Re 6M Mach 0.50 (2)
BIGFOIL.COM POLAR EXPORT
GA 35-410
GA 35-410 |  |  |  | Cl Max: | 1.3634 | at alpha= | 8 | deg
XFOIL ncrit=9 |  |  |  | L/D Max: | 185.388 | at alpha= | 2.5 | deg
Re: | 6000000 |  |  | Cd Min: | 0.12058 | at alpha= | 13 | deg
Mach: | 0.5 |  |  | Cl=0 at alpha= | -2.8805 | deg
|  |  |  | @ Cl=0.1, Cd= | 0.0057506
|  |  |  | @ Cl=0.4, Cd= | 0.0047144
|  |  |  | @ Cl=0.6, Cd= | 0.0041051
alpha (deg) | Cl | Cd | Cm | Cl/Cd
-8.5 | -0.3204 | 0.08666 | -0.0376 | -3.6972
-8 | -0.3101 | 0.07937 | -0.0416 | -3.907
-7.5 | -0.305 | 0.07163 | -0.046 | -4.258
-7 | -0.3019 | 0.06414 | -0.0501 | -4.7069
-6.5 | -0.311 | 0.0568 | -0.0544 | -5.4754
-6 | -0.3075 | 0.04532 | -0.0679 | -6.7851
-5.5 | -0.2845 | 0.03614 | -0.0743 | -7.8722
-5 | -0.2489 | 0.02773 | -0.0775 | -8.9758
-4.5 | -0.2047 | 0.01896 | -0.0785 | -10.7964
-3.5 | -0.0867 | 0.00743 | -0.0768 | -11.6689
-3 | -0.0168 | 0.00643 | -0.0761 | -2.6128
-2.5 | 0.0535 | 0.00591 | -0.0758 | 9.0525
-2 | 0.1235 | 0.00567 | -0.0758 | 21.7813
-1.5 | 0.193 | 0.00549 | -0.076 | 35.1548
-1 | 0.2621 | 0.00533 | -0.0763 | 49.1745
-0.5 | 0.3309 | 0.00518 | -0.0767 | 63.8803
0 | 0.3991 | 0.00472 | -0.0773 | 84.5551
0.5 | 0.467 | 0.0043 | -0.0781 | 108.6047
1 | 0.5354 | 0.00419 | -0.0786 | 127.7804
1.5 | 0.6039 | 0.0041 | -0.0792 | 147.2927
2.5 | 0.7397 | 0.00399 | -0.0798 | 185.3885
3 | 0.8057 | 0.00436 | -0.0796 | 184.7936
4 | 0.9277 | 0.00582 | -0.0773 | 159.3986
4.5 | 0.9891 | 0.00702 | -0.0764 | 140.8974
5 | 1.0506 | 0.00798 | -0.0749 | 131.6541
5.5 | 1.1158 | 0.00861 | -0.0735 | 129.5935
6 | 1.1795 | 0.00935 | -0.0715 | 126.1497
6.5 | 1.2415 | 0.01018 | -0.0689 | 121.9548
7 | 1.3017 | 0.01108 | -0.0656 | 117.4819
7.5 | 1.3514 | 0.01241 | -0.0605 | 108.8961
8 | 1.3634 | 0.01454 | -0.0504 | 93.7689
8.5 | 1.3595 | 0.01835 | -0.0415 | 74.0872
9 | 1.3476 | 0.02374 | -0.0341 | 56.765
9.5 | 1.3262 | 0.03073 | -0.028 | 43.1565
10 | 1.3017 | 0.03887 | -0.0246 | 33.4886
10.5 | 1.2674 | 0.0489 | -0.0243 | 25.9182
11 | 1.2341 | 0.06018 | -0.027 | 20.5068
11.5 | 1.1998 | 0.07323 | -0.0328 | 16.384
12 | 1.1666 | 0.088 | -0.0414 | 13.2568
12.5 | 1.1388 | 0.10379 | -0.0516 | 10.9722
13 | 1.1157 | 0.12058 | -0.0627 | 9.2528

## 89. Re 7M Mach 0.00 (1)
BIGFOIL.COM POLAR EXPORT
GA 35-410
GA 35-410 |  |  |  | Cl Max: | 1.285 | at alpha= | 10 | deg
JavaFoil+Calcfoil stall+Eppler ext transition |  |  |  | L/D Max: | 150.453 | at alpha= | 4.5 | deg
Re: | 7000000 |  |  | Cd Min: | 0.00451 | at alpha= | 0 | deg
Mach: | 0 |  |  | Cl=0 at alpha= | -2.9741 | deg
|  |  |  | @ Cl=0.1, Cd= | 0.0055809
|  |  |  | @ Cl=0.4, Cd= | 0.0045334
|  |  |  | @ Cl=0.6, Cd= | 0.0047938
alpha (deg) | Cl | Cd | Cm | Cl/Cd
-15 | -0.346 | 0.09771 | -0.024 | -3.543
-14.5 | -0.358 | 0.09251 | -0.025 | -3.87
-14 | -0.369 | 0.08755 | -0.025 | -4.219
-13.5 | -0.381 | 0.08076 | -0.027 | -4.72
-13 | -0.391 | 0.07593 | -0.028 | -5.156
-12.5 | -0.401 | 0.07118 | -0.029 | -5.628
-12 | -0.409 | 0.06504 | -0.03 | -6.293
-11.5 | -0.414 | 0.06224 | -0.03 | -6.654
-11 | -0.435 | 0.04219 | -0.038 | -10.301
-10.5 | -0.488 | 0.01171 | -0.047 | -41.691
-10 | -0.497 | 0.00896 | -0.049 | -55.472
-9.5 | -0.493 | 0.00858 | -0.05 | -57.44
-9 | -0.482 | 0.00773 | -0.051 | -62.337
-8.5 | -0.465 | 0.00779 | -0.052 | -59.713
-8 | -0.444 | 0.00706 | -0.052 | -62.908
-7.5 | -0.418 | 0.00723 | -0.053 | -57.774
-7 | -0.387 | 0.00711 | -0.053 | -54.381
-6.5 | -0.351 | 0.00685 | -0.054 | -51.236
-6 | -0.311 | 0.0066 | -0.055 | -47.094
-5.5 | -0.267 | 0.00639 | -0.055 | -41.731
-5 | -0.219 | 0.00624 | -0.056 | -35.125
-4.5 | -0.168 | 0.00607 | -0.057 | -27.735
-4 | -0.115 | 0.0058 | -0.057 | -19.817
-3.5 | -0.06 | 0.00575 | -0.058 | -10.362
-3 | -0.003 | 0.00561 | -0.059 | -0.487
-2.5 | 0.055 | 0.00568 | -0.059 | 9.724
-2 | 0.114 | 0.00555 | -0.06 | 20.555
-1.5 | 0.173 | 0.00547 | -0.061 | 31.631
-1 | 0.232 | 0.00552 | -0.061 | 42.153
-0.5 | 0.292 | 0.00464 | -0.062 | 62.97
0 | 0.354 | 0.00451 | -0.063 | 78.384
0.5 | 0.413 | 0.00454 | -0.063 | 91.065
1 | 0.473 | 0.00462 | -0.064 | 102.459
1.5 | 0.533 | 0.00472 | -0.065 | 112.797
2 | 0.592 | 0.00478 | -0.065 | 123.86
2.5 | 0.65 | 0.00488 | -0.066 | 133.342
3 | 0.71 | 0.00512 | -0.067 | 138.692
3.5 | 0.768 | 0.00534 | -0.067 | 143.929
4 | 0.826 | 0.00586 | -0.068 | 141.063
4.5 | 0.882 | 0.00586 | -0.069 | 150.453
5 | 0.937 | 0.00656 | -0.069 | 142.933
5.5 | 0.99 | 0.00846 | -0.07 | 117.016
6 | 1.041 | 0.00877 | -0.071 | 118.766
6.5 | 1.09 | 0.00941 | -0.072 | 115.817
7 | 1.136 | 0.00948 | -0.072 | 119.845
7.5 | 1.178 | 0.00982 | -0.073 | 119.986
8 | 1.217 | 0.0103 | -0.074 | 118.149
8.5 | 1.251 | 0.01132 | -0.074 | 110.535
9 | 1.271 | 0.01187 | -0.075 | 106.995
9.5 | 1.282 | 0.01255 | -0.076 | 102.128
10 | 1.285 | 0.01319 | -0.076 | 97.458
10.5 | 1.28 | 0.01388 | -0.077 | 92.196
11 | 1.267 | 0.01457 | -0.078 | 86.966
11.5 | 1.246 | 0.01493 | -0.078 | 83.41
12 | 1.191 | 0.01739 | -0.077 | 68.447
12.5 | 1.147 | 0.0194 | -0.077 | 59.127
13 | 1.103 | 0.02114 | -0.077 | 52.147
13.5 | 1.053 | 0.02367 | -0.077 | 44.461
14 | 1 | 0.02688 | -0.077 | 37.191
14.5 | 0.942 | 0.03191 | -0.076 | 29.53
15 | 0.875 | 0.04257 | -0.074 | 20.543

## 90. Re 7M Mach 0.00 (2)
BIGFOIL.COM POLAR EXPORT
GA 35-410
GA 35-410 |  |  |  | Cl Max: | 1.7916 | at alpha= | 19 | deg
XFOIL ncrit=9 |  |  |  | L/D Max: | 163.889 | at alpha= | 2.5 | deg
Re: | 7000000 |  |  | Cd Min: | 0.07354 | at alpha= | -10 | deg
Mach: | 0 |  |  | Cl=0 at alpha= | -2.9073 | deg
|  |  |  | @ Cl=0.1, Cd= | 0.0053412
|  |  |  | @ Cl=0.4, Cd= | 0.0041177
|  |  |  | @ Cl=0.6, Cd= | 0.0037869
alpha (deg) | Cl | Cd | Cm | Cl/Cd
-11 | -0.8264 | 0.03001 | -0.062 | -27.5375
-10 | -0.5128 | 0.07354 | -0.0383 | -6.9731
-9.5 | -0.7305 | 0.0145 | -0.0614 | -50.3793
-9 | -0.6809 | 0.01259 | -0.0613 | -54.0826
-8.5 | -0.6282 | 0.01135 | -0.0613 | -55.348
-8 | -0.5745 | 0.01034 | -0.0613 | -55.5609
-7.5 | -0.5201 | 0.00942 | -0.0614 | -55.2123
-7 | -0.465 | 0.00863 | -0.0615 | -53.8818
-6.5 | -0.4094 | 0.00795 | -0.0616 | -51.4969
-5.5 | -0.2968 | 0.00692 | -0.062 | -42.8902
-5 | -0.24 | 0.00658 | -0.0623 | -36.4742
-4.5 | -0.1829 | 0.00625 | -0.0625 | -29.264
-4 | -0.1256 | 0.00601 | -0.0628 | -20.8985
-3.5 | -0.0682 | 0.00587 | -0.0632 | -11.6184
-3 | -0.0107 | 0.00564 | -0.0635 | -1.8972
-2.5 | 0.047 | 0.00547 | -0.0639 | 8.5923
-2 | 0.1046 | 0.00533 | -0.0643 | 19.6248
-1.5 | 0.1623 | 0.00516 | -0.0647 | 31.4535
-1 | 0.2199 | 0.00507 | -0.0651 | 43.3728
-0.5 | 0.2775 | 0.00483 | -0.0656 | 57.4534
0 | 0.3348 | 0.00445 | -0.0662 | 75.236
0.5 | 0.392 | 0.00414 | -0.0667 | 94.686
1 | 0.4494 | 0.00398 | -0.0672 | 112.9146
1.5 | 0.5066 | 0.0039 | -0.0677 | 129.8974
2 | 0.5632 | 0.0038 | -0.0682 | 148.2105
2.5 | 0.6195 | 0.00378 | -0.0685 | 163.8889
3 | 0.6743 | 0.00416 | -0.0687 | 162.0913
4 | 0.7803 | 0.00513 | -0.0684 | 152.1053
4.5 | 0.8329 | 0.00587 | -0.0683 | 141.891
5 | 0.886 | 0.00656 | -0.0683 | 135.061
5.5 | 0.9396 | 0.00711 | -0.0684 | 132.1519
6 | 0.9939 | 0.00751 | -0.0685 | 132.3435
6.5 | 1.0477 | 0.00793 | -0.0685 | 132.1185
7 | 1.1006 | 0.00844 | -0.0685 | 130.4028
7.5 | 1.1531 | 0.00892 | -0.0684 | 129.2713
8 | 1.2055 | 0.00938 | -0.0682 | 128.5181
8.5 | 1.2566 | 0.00994 | -0.068 | 126.4185
9 | 1.3075 | 0.01045 | -0.0677 | 125.1196
9.5 | 1.3573 | 0.01102 | -0.0672 | 123.167
10 | 1.4053 | 0.01169 | -0.0666 | 120.2139
10.5 | 1.452 | 0.01241 | -0.0657 | 117.0024
11 | 1.498 | 0.0131 | -0.0648 | 114.3511
11.5 | 1.5418 | 0.01385 | -0.0636 | 111.3213
12 | 1.5828 | 0.0147 | -0.0619 | 107.6735
12.5 | 1.62 | 0.01565 | -0.0598 | 103.5144
13 | 1.6466 | 0.01668 | -0.0558 | 98.717
13.5 | 1.661 | 0.01805 | -0.0503 | 92.0222
14 | 1.681 | 0.01959 | -0.0466 | 85.8091
14.5 | 1.6941 | 0.02191 | -0.0429 | 77.3209
15 | 1.7106 | 0.02426 | -0.0401 | 70.5111
15.5 | 1.7271 | 0.0268 | -0.0378 | 64.444
16 | 1.7404 | 0.0298 | -0.0357 | 58.4027
16.5 | 1.7593 | 0.03243 | -0.0344 | 54.2492
17 | 1.7688 | 0.0361 | -0.0329 | 48.9972
17.5 | 1.7794 | 0.03983 | -0.032 | 44.6749
18 | 1.783 | 0.04459 | -0.0314 | 39.9865
18.5 | 1.7897 | 0.04929 | -0.0314 | 36.3096
19 | 1.7916 | 0.05487 | -0.0319 | 32.6517
19.5 | 1.7872 | 0.06159 | -0.0331 | 29.0177
20 | 1.7827 | 0.06874 | -0.0349 | 25.934

## 91. Re 7M Mach 0.10 (1)
BIGFOIL.COM POLAR EXPORT
GA 35-410
GA 35-410 |  |  |  | Cl Max: | 1.28 | at alpha= | 9.5 | deg
JavaFoil+Calcfoil stall+Eppler ext transition |  |  |  | L/D Max: | 149.806 | at alpha= | 4.5 | deg
Re: | 7000000 |  |  | Cd Min: | 0.00454 | at alpha= | 0.5 | deg
Mach: | 0.1 |  |  | Cl=0 at alpha= | -2.9746 | deg
|  |  |  | @ Cl=0.1, Cd= | 0.0055881
|  |  |  | @ Cl=0.4, Cd= | 0.0045693
|  |  |  | @ Cl=0.6, Cd= | 0.0047893
alpha (deg) | Cl | Cd | Cm | Cl/Cd
-15 | -0.307 | 0.09849 | -0.024 | -3.12
-14.5 | -0.321 | 0.09359 | -0.025 | -3.432
-14 | -0.335 | 0.08855 | -0.025 | -3.781
-13.5 | -0.349 | 0.08209 | -0.026 | -4.247
-13 | -0.361 | 0.07718 | -0.027 | -4.683
-12.5 | -0.373 | 0.07236 | -0.028 | -5.156
-12 | -0.384 | 0.06684 | -0.029 | -5.745
-11.5 | -0.392 | 0.06399 | -0.029 | -6.12
-11 | -0.404 | 0.05322 | -0.034 | -7.591
-10.5 | -0.443 | 0.02265 | -0.044 | -19.558
-10 | -0.481 | 0.00918 | -0.05 | -52.362
-9.5 | -0.48 | 0.00871 | -0.051 | -55.09
-9 | -0.472 | 0.00781 | -0.051 | -60.432
-8.5 | -0.458 | 0.00783 | -0.052 | -58.463
-8 | -0.439 | 0.00705 | -0.052 | -62.264
-7.5 | -0.414 | 0.00722 | -0.053 | -57.362
-7 | -0.385 | 0.00707 | -0.054 | -54.379
-6.5 | -0.35 | 0.00683 | -0.054 | -51.244
-6 | -0.311 | 0.00668 | -0.055 | -46.52
-5.5 | -0.267 | 0.00635 | -0.056 | -42.06
-5 | -0.219 | 0.00632 | -0.056 | -34.726
-4.5 | -0.169 | 0.00608 | -0.057 | -27.752
-4 | -0.115 | 0.00583 | -0.058 | -19.795
-3.5 | -0.06 | 0.00567 | -0.058 | -10.56
-3 | -0.003 | 0.00563 | -0.059 | -0.488
-2.5 | 0.056 | 0.0057 | -0.06 | 9.741
-2 | 0.115 | 0.00555 | -0.06 | 20.619
-1.5 | 0.174 | 0.00548 | -0.061 | 31.754
-1 | 0.234 | 0.00552 | -0.062 | 42.329
-0.5 | 0.294 | 0.00465 | -0.062 | 63.156
0 | 0.356 | 0.00465 | -0.063 | 76.49
0.5 | 0.416 | 0.00454 | -0.064 | 91.562
1 | 0.475 | 0.00462 | -0.064 | 103.008
1.5 | 0.535 | 0.00472 | -0.065 | 113.309
2 | 0.595 | 0.00478 | -0.066 | 124.431
2.5 | 0.654 | 0.00489 | -0.066 | 133.613
3 | 0.713 | 0.00513 | -0.067 | 139.09
3.5 | 0.772 | 0.0054 | -0.068 | 142.876
4 | 0.83 | 0.00583 | -0.068 | 142.279
4.5 | 0.887 | 0.00592 | -0.069 | 149.806
5 | 0.942 | 0.00663 | -0.07 | 142.003
5.5 | 0.995 | 0.00848 | -0.071 | 117.352
6 | 1.046 | 0.0088 | -0.071 | 118.886
6.5 | 1.094 | 0.0095 | -0.072 | 115.181
7 | 1.14 | 0.00953 | -0.073 | 119.598
7.5 | 1.182 | 0.00988 | -0.073 | 119.565
8 | 1.219 | 0.01037 | -0.074 | 117.597
8.5 | 1.253 | 0.01143 | -0.075 | 109.585
9 | 1.271 | 0.01201 | -0.075 | 105.811
9.5 | 1.28 | 0.01271 | -0.076 | 100.691
10 | 1.28 | 0.01337 | -0.077 | 95.74
10.5 | 1.271 | 0.01409 | -0.077 | 90.192
11 | 1.253 | 0.01483 | -0.078 | 84.454
11.5 | 1.226 | 0.01525 | -0.079 | 80.394
12 | 1.163 | 0.01794 | -0.077 | 64.813
12.5 | 1.113 | 0.02015 | -0.077 | 55.234
13 | 1.063 | 0.02197 | -0.077 | 48.389
13.5 | 1.006 | 0.02508 | -0.077 | 40.105
14 | 0.94 | 0.03102 | -0.076 | 30.294
14.5 | 0.876 | 0.03748 | -0.075 | 23.377

## 92. Re 7M Mach 0.10 (2)
BIGFOIL.COM POLAR EXPORT
GA 35-410
GA 35-410 |  |  |  | Cl Max: | 1.768 | at alpha= | 18.5 | deg
XFOIL ncrit=9 |  |  |  | L/D Max: | 164.894 | at alpha= | 2.5 | deg
Re: | 7000000 |  |  | Cd Min: | 0.07863 | at alpha= | 20 | deg
Mach: | 0.1 |  |  | Cl=0 at alpha= | -2.9069 | deg
|  |  |  | @ Cl=0.1, Cd= | 0.0053526
|  |  |  | @ Cl=0.4, Cd= | 0.0042024
|  |  |  | @ Cl=0.6, Cd= | 0.0037882
alpha (deg) | Cl | Cd | Cm | Cl/Cd
-9 | -0.6838 | 0.01392 | -0.0625 | -49.1236
-8.5 | -0.6323 | 0.01216 | -0.0624 | -51.9984
-8 | -0.5785 | 0.01094 | -0.0623 | -52.8793
-7.5 | -0.5239 | 0.00987 | -0.0623 | -53.08
-7 | -0.4685 | 0.00897 | -0.0623 | -52.2297
-6.5 | -0.4126 | 0.00818 | -0.0623 | -50.4401
-6 | -0.3561 | 0.00755 | -0.0624 | -47.1656
-5.5 | -0.2992 | 0.00701 | -0.0626 | -42.6819
-5 | -0.2418 | 0.00665 | -0.0628 | -36.3609
-4.5 | -0.1843 | 0.00629 | -0.063 | -29.3005
-4 | -0.1266 | 0.00603 | -0.0633 | -20.995
-3.5 | -0.0687 | 0.00588 | -0.0636 | -11.6837
-3 | -0.0108 | 0.00565 | -0.0639 | -1.9115
-2.5 | 0.0472 | 0.00548 | -0.0643 | 8.6131
-2 | 0.1052 | 0.00534 | -0.0647 | 19.7004
-1.5 | 0.1632 | 0.00516 | -0.0651 | 31.6279
-1 | 0.2213 | 0.00507 | -0.0655 | 43.6489
-0.5 | 0.2792 | 0.00484 | -0.0659 | 57.686
0 | 0.3368 | 0.00446 | -0.0665 | 75.5157
1 | 0.4521 | 0.00399 | -0.0676 | 113.3083
1.5 | 0.5097 | 0.00391 | -0.0681 | 130.3581
2 | 0.5666 | 0.0038 | -0.0686 | 149.1053
2.5 | 0.6233 | 0.00378 | -0.0689 | 164.8942
3 | 0.6784 | 0.00417 | -0.0691 | 162.6859
3.5 | 0.7323 | 0.0047 | -0.0691 | 155.8085
4 | 0.7851 | 0.00515 | -0.0687 | 152.4466
5 | 0.8914 | 0.00659 | -0.0686 | 135.2656
5.5 | 0.9454 | 0.00715 | -0.0686 | 132.2238
6 | 1.0001 | 0.00755 | -0.0687 | 132.4636
6.5 | 1.0542 | 0.00798 | -0.0687 | 132.1053
7 | 1.1074 | 0.00851 | -0.0685 | 130.1293
7.5 | 1.1604 | 0.009 | -0.0684 | 128.9333
8 | 1.2132 | 0.00946 | -0.0682 | 128.2452
8.5 | 1.2645 | 0.01006 | -0.0678 | 125.6958
9 | 1.3159 | 0.01056 | -0.0674 | 124.6117
9.5 | 1.3658 | 0.01117 | -0.0668 | 122.2739
10 | 1.4136 | 0.01191 | -0.0659 | 118.6902
10.5 | 1.461 | 0.0126 | -0.065 | 115.9524
11 | 1.5067 | 0.01333 | -0.0638 | 113.0308
11.5 | 1.5499 | 0.01416 | -0.0623 | 109.4562
12 | 1.5896 | 0.01508 | -0.0603 | 105.4111
12.5 | 1.6245 | 0.01611 | -0.0576 | 100.838
13 | 1.6415 | 0.01727 | -0.0518 | 95.0492
13.5 | 1.6572 | 0.01893 | -0.047 | 87.5436
14 | 1.6756 | 0.02083 | -0.0434 | 80.4417
14.5 | 1.6825 | 0.02388 | -0.0394 | 70.4564
15 | 1.7089 | 0.02567 | -0.0376 | 66.5719
15.5 | 1.7243 | 0.0285 | -0.0354 | 60.5018
16 | 1.7356 | 0.03187 | -0.0334 | 54.4587
16.5 | 1.752 | 0.03492 | -0.0321 | 50.1718
17 | 1.7586 | 0.03912 | -0.0308 | 44.954
17.5 | 1.7656 | 0.04353 | -0.0301 | 40.5605
18 | 1.7663 | 0.04902 | -0.03 | 36.0322
18.5 | 1.768 | 0.05473 | -0.0304 | 32.304
19 | 1.764 | 0.06154 | -0.0316 | 28.6643
19.5 | 1.7543 | 0.06959 | -0.0337 | 25.2091
20 | 1.7411 | 0.07863 | -0.0367 | 22.1429

## 93. Re 7M Mach 0.25 (1)
BIGFOIL.COM POLAR EXPORT
GA 35-410
GA 35-410 |  |  |  | Cl Max: | 1.262 | at alpha= | 9 | deg
JavaFoil+Calcfoil stall+Eppler ext transition |  |  |  | L/D Max: | 149.387 | at alpha= | 4.5 | deg
Re: | 7000000 |  |  | Cd Min: | 0.00456 | at alpha= | 0.5 | deg
Mach: | 0.25 |  |  | Cl=0 at alpha= | -2.975 | deg
|  |  |  | @ Cl=0.1, Cd= | 0.0056307
|  |  |  | @ Cl=0.4, Cd= | 0.0046087
|  |  |  | @ Cl=0.6, Cd= | 0.0968
alpha (deg) | Cl | Cd | Cm | Cl/Cd
-13.5 | -0.06 | 0.0852 | -0.026 | -0.707
-13 | -0.057 | 0.08106 | -0.026 | -0.709
-12.5 | -0.055 | 0.07853 | -0.026 | -0.694
-12 | -0.143 | 0.07356 | -0.027 | -1.943
-11.5 | -0.189 | 0.06916 | -0.027 | -2.727
-11 | -0.226 | 0.06385 | -0.029 | -3.542
-10.5 | -0.258 | 0.059 | -0.03 | -4.371
-10 | -0.285 | 0.05383 | -0.032 | -5.296
-9.5 | -0.312 | 0.04296 | -0.037 | -7.258
-9 | -0.382 | 0.00869 | -0.052 | -43.921
-8.5 | -0.393 | 0.00823 | -0.053 | -47.728
-8 | -0.392 | 0.00736 | -0.054 | -53.3
-7.5 | -0.383 | 0.00753 | -0.055 | -50.893
-7 | -0.365 | 0.0073 | -0.055 | -50.031
-6.5 | -0.339 | 0.00699 | -0.056 | -48.564
-6 | -0.306 | 0.00671 | -0.056 | -45.592
-5.5 | -0.266 | 0.00654 | -0.057 | -40.695
-5 | -0.221 | 0.00638 | -0.058 | -34.616
-4.5 | -0.171 | 0.00616 | -0.058 | -27.782
-4 | -0.117 | 0.00599 | -0.059 | -19.619
-3.5 | -0.061 | 0.00576 | -0.06 | -10.625
-3 | -0.003 | 0.00571 | -0.061 | -0.492
-2.5 | 0.057 | 0.00568 | -0.061 | 10.014
-2 | 0.118 | 0.00561 | -0.062 | 20.955
-1.5 | 0.179 | 0.00557 | -0.063 | 32.082
-1 | 0.24 | 0.00561 | -0.063 | 42.763
-0.5 | 0.302 | 0.00473 | -0.064 | 63.748
0 | 0.366 | 0.00467 | -0.065 | 78.24
0.5 | 0.427 | 0.00456 | -0.065 | 93.603
1 | 0.489 | 0.0047 | -0.066 | 103.868
1.5 | 0.55 | 0.00476 | -0.067 | 115.599
2 | 0.612 | 0.00482 | -0.067 | 126.929
2.5 | 0.672 | 0.00498 | -0.068 | 134.895
3 | 0.733 | 0.00519 | -0.069 | 141.079
3.5 | 0.793 | 0.00554 | -0.07 | 143.325
4 | 0.853 | 0.00604 | -0.07 | 141.076
4.5 | 0.91 | 0.00609 | -0.071 | 149.387
5 | 0.966 | 0.00718 | -0.072 | 134.52
5.5 | 1.02 | 0.00878 | -0.072 | 116.09
6 | 1.071 | 0.00919 | -0.073 | 116.53
6.5 | 1.118 | 0.00986 | -0.074 | 113.33
7 | 1.161 | 0.01004 | -0.075 | 115.66
7.5 | 1.2 | 0.01037 | -0.075 | 115.697
8 | 1.232 | 0.01095 | -0.076 | 112.486
8.5 | 1.258 | 0.01211 | -0.077 | 103.852
9 | 1.262 | 0.01282 | -0.077 | 98.377
9.5 | 1.251 | 0.0136 | -0.078 | 91.972
10 | 1.225 | 0.01443 | -0.079 | 84.91
10.5 | 1.184 | 0.01554 | -0.079 | 76.159
11 | 1.101 | 0.01733 | -0.078 | 63.537
11.5 | 1.019 | 0.0198 | -0.078 | 51.469
12 | 0.927 | 0.02264 | -0.078 | 40.929
12.5 | 0.757 | 0.05319 | -0.066 | 14.24
13 | 0.624 | 0.08628 | -0.048 | 7.236
13.5 | 0.533 | 0.0898 | -0.049 | 5.938
14 | 0.434 | 0.0968 | -0.048 | 4.481

## 94. Re 7M Mach 0.25 (2)
BIGFOIL.COM POLAR EXPORT
GA 35-410
GA 35-410 |  |  |  | Cl Max: | 1.6239 | at alpha= | 14 | deg
XFOIL ncrit=9 |  |  |  | L/D Max: | 169.134 | at alpha= | 2.5 | deg
Re: | 7000000 |  |  | Cd Min: | 0.25039 | at alpha= | -20 | deg
Mach: | 0.25 |  |  | Cl=0 at alpha= | -2.902 | deg
|  |  |  | @ Cl=0.1, Cd= | 0.0053829
|  |  |  | @ Cl=0.4, Cd= | 0.0042122
|  |  |  | @ Cl=0.6, Cd= | 0.0038176
alpha (deg) | Cl | Cd | Cm | Cl/Cd
-20 | -0.7106 | 0.25039 | 0.0572 | -2.838
-19.5 | -0.6915 | 0.24392 | 0.0527 | -2.8349
-19 | -0.6723 | 0.23722 | 0.0482 | -2.8341
-18.5 | -0.653 | 0.23064 | 0.0438 | -2.8313
-18 | -0.6336 | 0.22338 | 0.0395 | -2.8364
-17.5 | -0.6152 | 0.21594 | 0.0352 | -2.8489
-17 | -0.5987 | 0.20756 | 0.0307 | -2.8845
-16.5 | -0.5789 | 0.20022 | 0.0266 | -2.8913
-16 | -0.5609 | 0.19286 | 0.0225 | -2.9083
-15.5 | -0.5439 | 0.18519 | 0.0183 | -2.937
-15 | -0.5234 | 0.17744 | 0.0131 | -2.9497
-14.5 | -0.5134 | 0.16784 | 0.0089 | -3.0589
-14 | -0.4973 | 0.16059 | 0.0049 | -3.0967
-13.5 | -0.4805 | 0.1536 | 0.001 | -3.1283
-13 | -0.4667 | 0.14541 | -0.0032 | -3.2095
-12.5 | -0.4487 | 0.13916 | -0.0069 | -3.2243
-12 | -0.4323 | 0.13168 | -0.0106 | -3.283
-11.5 | -0.4174 | 0.12433 | -0.0145 | -3.3572
-11 | -0.4051 | 0.11665 | -0.0184 | -3.4728
-10.5 | -0.3936 | 0.10894 | -0.0223 | -3.613
-10 | -0.3949 | 0.09882 | -0.0272 | -3.9962
-9.5 | -0.3928 | 0.08995 | -0.0316 | -4.3669
-9 | -0.4221 | 0.07558 | -0.0389 | -5.5848
-8.5 | -0.4295 | 0.0674 | -0.0432 | -6.3724
-7.5 | -0.5359 | 0.01562 | -0.0674 | -34.3086
-7 | -0.4831 | 0.01285 | -0.0669 | -37.5953
-6.5 | -0.4276 | 0.01067 | -0.0665 | -40.075
-6 | -0.3702 | 0.00909 | -0.0661 | -40.7261
-5.5 | -0.3118 | 0.0079 | -0.0658 | -39.4684
-5 | -0.2523 | 0.00712 | -0.0657 | -35.4354
-4.5 | -0.1924 | 0.00659 | -0.0656 | -29.1958
-4 | -0.1322 | 0.00617 | -0.0657 | -21.4263
-3 | -0.0118 | 0.00571 | -0.0661 | -2.0665
-2.5 | 0.0484 | 0.00552 | -0.0664 | 8.7681
-2 | 0.1086 | 0.00536 | -0.0667 | 20.2612
-1.5 | 0.1686 | 0.00518 | -0.0671 | 32.5483
-1 | 0.2287 | 0.00508 | -0.0675 | 45.0197
-0.5 | 0.2886 | 0.00488 | -0.0679 | 59.1393
0 | 0.3482 | 0.0045 | -0.0685 | 77.3778
0.5 | 0.4076 | 0.00417 | -0.0691 | 97.7458
1 | 0.4672 | 0.00401 | -0.0696 | 116.5087
1.5 | 0.5268 | 0.00393 | -0.0701 | 134.0458
2 | 0.5857 | 0.00382 | -0.0706 | 153.3246
2.5 | 0.6444 | 0.00381 | -0.0709 | 169.1339
3 | 0.7014 | 0.00421 | -0.0711 | 166.6033
3.5 | 0.757 | 0.00479 | -0.071 | 158.0376
4 | 0.8116 | 0.00528 | -0.0706 | 153.7121
4.5 | 0.8657 | 0.00608 | -0.0702 | 142.3849
5 | 0.9208 | 0.00682 | -0.07 | 135.0147
5.5 | 0.9772 | 0.00735 | -0.0698 | 132.9524
6 | 1.0341 | 0.00778 | -0.0697 | 132.9177
6.5 | 1.09 | 0.00831 | -0.0693 | 131.1673
7 | 1.1456 | 0.00884 | -0.0689 | 129.5928
7.5 | 1.2008 | 0.00938 | -0.0683 | 128.0171
8 | 1.2551 | 0.00998 | -0.0676 | 125.7615
8.5 | 1.3089 | 0.01058 | -0.0667 | 123.7146
9 | 1.3612 | 0.01127 | -0.0656 | 120.7808
9.5 | 1.4103 | 0.01216 | -0.0639 | 115.9786
10 | 1.4588 | 0.01299 | -0.062 | 112.3018
10.5 | 1.5037 | 0.01396 | -0.0597 | 107.7149
11 | 1.5436 | 0.01509 | -0.0565 | 102.2929
11.5 | 1.5681 | 0.01634 | -0.0509 | 95.967
12 | 1.5849 | 0.01798 | -0.045 | 88.1479
12.5 | 1.6028 | 0.02013 | -0.0404 | 79.6225
13 | 1.6145 | 0.02311 | -0.036 | 69.8615
13.5 | 1.6163 | 0.02725 | -0.0319 | 59.3138
14 | 1.6239 | 0.03126 | -0.029 | 51.9482
14.5 | 1.6156 | 0.03705 | -0.0265 | 43.6059
15 | 1.6115 | 0.04293 | -0.0251 | 37.5379
15.5 | 1.5945 | 0.05084 | -0.025 | 31.3631
16 | 1.5692 | 0.06069 | -0.0267 | 25.856
16.5 | 1.5498 | 0.07078 | -0.0297 | 21.896
17 | 1.5167 | 0.08393 | -0.0353 | 18.071
17.5 | 1.4803 | 0.09897 | -0.043 | 14.9571
18 | 1.4432 | 0.11546 | -0.0524 | 12.4996
18.5 | 1.405 | 0.13333 | -0.0635 | 10.5378
19 | 1.3635 | 0.15289 | -0.0761 | 8.9182

## 95. Re 7M Mach 0.50 (1)
BIGFOIL.COM POLAR EXPORT
GA 35-410
GA 35-410 |  |  |  | Cl Max: | 1.275 | at alpha= | 20 | deg
JavaFoil+Calcfoil stall+Eppler ext transition |  |  |  | L/D Max: | 144.02 | at alpha= | 3 | deg
Re: | 7000000 |  |  | Cd Min: | 0.00479 | at alpha= | 0.5 | deg
Mach: | 0.5 |  |  | Cl=0 at alpha= | -2.9773 | deg
|  |  |  | @ Cl=0.1, Cd= | 0.0057791
|  |  |  | @ Cl=0.4, Cd= | 0.0048475
|  |  |  | @ Cl=0.6, Cd= | 0.004983
alpha (deg) | Cl | Cd | Cm | Cl/Cd
-20 | -0.908 | 0.15364 | -0.027 | -5.91
-19.5 | -0.882 | 0.14777 | -0.027 | -5.971
-19 | -0.858 | 0.15265 | -0.028 | -5.621
-18.5 | -0.833 | 0.14371 | -0.029 | -5.794
-18 | -0.807 | 0.13658 | -0.029 | -5.908
-17.5 | -0.781 | 0.12933 | -0.029 | -6.035
-17 | -0.753 | 0.1265 | -0.029 | -5.956
-16.5 | -0.727 | 0.12191 | -0.028 | -5.96
-16 | -0.699 | 0.1173 | -0.028 | -5.96
-15.5 | -0.673 | 0.11304 | -0.028 | -5.953
-15 | -0.647 | 0.10962 | -0.028 | -5.9
-14.5 | -0.62 | 0.10465 | -0.028 | -5.928
-14 | -0.594 | 0.10197 | -0.028 | -5.826
-13.5 | -0.568 | 0.09797 | -0.029 | -5.794
-13 | -0.542 | 0.09391 | -0.029 | -5.766
-12.5 | -0.515 | 0.08754 | -0.029 | -5.878
-12 | -0.489 | 0.07996 | -0.03 | -6.11
-11.5 | -0.462 | 0.07288 | -0.03 | -6.343
-11 | -0.436 | 0.06758 | -0.031 | -6.45
-10.5 | -0.41 | 0.06267 | -0.032 | -6.538
-10 | -0.384 | 0.0577 | -0.034 | -6.659
-9.5 | -0.359 | 0.05175 | -0.037 | -6.947
-9 | -0.34 | 0.04153 | -0.042 | -8.175
-8.5 | -0.3 | 0.0549 | -0.028 | -5.458
-8 | -0.273 | 0.04937 | -0.03 | -5.536
-7.5 | -0.248 | 0.04417 | -0.035 | -5.616
-7 | -0.219 | 0.04461 | -0.031 | -4.913
-6.5 | -0.193 | 0.04014 | -0.035 | -4.813
-6 | -0.165 | 0.03925 | -0.033 | -4.214
-5.5 | -0.169 | 0.00716 | -0.064 | -23.672
-5 | -0.136 | 0.00679 | -0.065 | -20.029
-4.5 | -0.125 | 0.00656 | -0.065 | -19.043
-4 | -0.117 | 0.00628 | -0.066 | -18.703
-3.5 | -0.065 | 0.00615 | -0.067 | -10.551
-3 | -0.003 | 0.00603 | -0.068 | -0.508
-2.5 | 0.063 | 0.00579 | -0.068 | 10.853
-2 | 0.131 | 0.00577 | -0.069 | 22.652
-1.5 | 0.199 | 0.00574 | -0.07 | 34.728
-1 | 0.268 | 0.00571 | -0.071 | 46.973
-0.5 | 0.337 | 0.0049 | -0.071 | 68.86
0 | 0.409 | 0.00484 | -0.072 | 84.418
0.5 | 0.477 | 0.00479 | -0.073 | 99.737
1 | 0.546 | 0.00485 | -0.074 | 112.6
1.5 | 0.615 | 0.00502 | -0.075 | 122.589
2 | 0.684 | 0.00515 | -0.075 | 132.836
2.5 | 0.75 | 0.00526 | -0.076 | 142.627
3 | 0.818 | 0.00568 | -0.077 | 144.02
3.5 | 0.886 | 0.00615 | -0.078 | 143.928
4 | 0.95 | 0.00675 | -0.079 | 140.856
4.5 | 1.012 | 0.00733 | -0.079 | 137.944
5 | 1.069 | 0.00933 | -0.08 | 114.544
5.5 | 1.119 | 0.0108 | -0.081 | 103.625
6 | 1.159 | 0.01096 | -0.082 | 105.738
6.5 | 1.181 | 0.01174 | -0.083 | 100.544
7 | 1.168 | 0.01239 | -0.083 | 94.289
7.5 | 1.06 | 0.01327 | -0.084 | 79.913
8 | 0.749 | 0.01462 | -0.085 | 51.257
8.5 | 0.763 | 0.01725 | -0.083 | 44.209
9 | 0.792 | 0.01846 | -0.084 | 42.914
9.5 | 0.823 | 0.01929 | -0.084 | 42.677
10 | 0.843 | 0.02303 | -0.083 | 36.614
10.5 | 0.846 | 0.02998 | -0.08 | 28.227
11 | 0.771 | 0.07311 | -0.049 | 10.55
11.5 | 0.796 | 0.08248 | -0.047 | 9.653
12 | 0.826 | 0.08667 | -0.05 | 9.532
12.5 | 0.857 | 0.09178 | -0.054 | 9.342
13 | 0.88 | 0.09689 | -0.051 | 9.082
13.5 | 0.907 | 0.09996 | -0.051 | 9.077
14 | 0.939 | 0.10369 | -0.055 | 9.053
14.5 | 0.972 | 0.10564 | -0.059 | 9.197
15 | 1.009 | 0.10532 | -0.064 | 9.584
15.5 | 1.042 | 0.1083 | -0.067 | 9.621
16 | 1.066 | 0.11726 | -0.066 | 9.091
16.5 | 1.079 | 0.14049 | -0.061 | 7.678
17 | 1.108 | 0.12482 | -0.062 | 8.878
17.5 | 1.153 | 0.11981 | -0.069 | 9.622
18 | 1.204 | 0.11046 | -0.076 | 10.901
18.5 | 1.244 | 0.10849 | -0.079 | 11.47
19 | 1.256 | 0.1254 | -0.076 | 10.016
19.5 | 1.264 | 0.14739 | -0.072 | 8.574
20 | 1.275 | 0.15008 | -0.068 | 8.497

## 96. Re 7M Mach 0.50 (2)
BIGFOIL.COM POLAR EXPORT
GA 35-410
GA 35-410 |  |  |  | Cl Max: | 1.3768 | at alpha= | 8 | deg
XFOIL ncrit=9 |  |  |  | L/D Max: | 185.564 | at alpha= | 2.5 | deg
Re: | 7000000 |  |  | Cd Min: | 0.27412 | at alpha= | -20 | deg
Mach: | 0.5 |  |  | Cl=0 at alpha= | -2.8794 | deg
|  |  |  | @ Cl=0.1, Cd= | 0.0055972
|  |  |  | @ Cl=0.4, Cd= | 0.0047062
|  |  |  | @ Cl=0.6, Cd= | 0.0040539
alpha (deg) | Cl | Cd | Cm | Cl/Cd
-20 | -0.7774 | 0.27412 | 0.0706 | -2.836
-19.5 | -0.7541 | 0.26607 | 0.0652 | -2.8342
-19 | -0.7305 | 0.25803 | 0.0598 | -2.8311
-18.5 | -0.7066 | 0.24979 | 0.0546 | -2.8288
-18 | -0.683 | 0.24128 | 0.0495 | -2.8307
-17.5 | -0.6598 | 0.23279 | 0.0443 | -2.8343
-16 | -0.5925 | 0.20735 | 0.0296 | -2.8575
-15.5 | -0.5708 | 0.19911 | 0.025 | -2.8668
-15 | -0.5509 | 0.19014 | 0.02 | -2.8973
-14.5 | -0.5288 | 0.1825 | 0.0153 | -2.8975
-14 | -0.507 | 0.17472 | 0.0107 | -2.9018
-13.5 | -0.485 | 0.167 | 0.0061 | -2.9042
-13 | -0.4688 | 0.15674 | 0.0011 | -2.9909
-12.5 | -0.4468 | 0.14977 | -0.0033 | -2.9832
-12 | -0.4268 | 0.14196 | -0.0077 | -3.0065
-11.5 | -0.4065 | 0.13404 | -0.012 | -3.0327
-11 | -0.3885 | 0.12614 | -0.0163 | -3.0799
-10.5 | -0.3712 | 0.11827 | -0.0207 | -3.1386
-10 | -0.3552 | 0.11047 | -0.0249 | -3.2154
-9 | -0.3302 | 0.09468 | -0.0335 | -3.4875
-8.5 | -0.321 | 0.08658 | -0.0379 | -3.7076
-8 | -0.3133 | 0.07865 | -0.0423 | -3.9835
-7.5 | -0.307 | 0.07119 | -0.0465 | -4.3124
-7 | -0.3081 | 0.06316 | -0.0508 | -4.8781
-6.5 | -0.3172 | 0.05565 | -0.0561 | -5.6999
-6 | -0.3121 | 0.04404 | -0.0689 | -7.0867
-5.5 | -0.2888 | 0.03482 | -0.075 | -8.2941
-5 | -0.2507 | 0.02699 | -0.0777 | -9.2886
-4.5 | -0.2058 | 0.01844 | -0.0786 | -11.1605
-4 | -0.1533 | 0.01002 | -0.0779 | -15.2994
-3.5 | -0.0873 | 0.00707 | -0.0768 | -12.3479
-3 | -0.017 | 0.00616 | -0.0761 | -2.7597
-2.5 | 0.0535 | 0.00575 | -0.0759 | 9.3043
-2 | 0.1235 | 0.00552 | -0.0758 | 22.3732
-1.5 | 0.1932 | 0.00535 | -0.076 | 36.1121
-0.5 | 0.3312 | 0.00506 | -0.0767 | 65.4545
0 | 0.3994 | 0.00471 | -0.0773 | 84.7983
0.5 | 0.4675 | 0.00428 | -0.078 | 109.229
1 | 0.5359 | 0.00411 | -0.0787 | 130.3893
1.5 | 0.6045 | 0.00405 | -0.0792 | 149.2593
2 | 0.6725 | 0.00396 | -0.0797 | 169.8232
2.5 | 0.7404 | 0.00399 | -0.0799 | 185.5639
3 | 0.8062 | 0.0044 | -0.0798 | 183.2273
3.5 | 0.8691 | 0.00516 | -0.0792 | 168.4302
4 | 0.9305 | 0.00595 | -0.0781 | 156.3866
4.5 | 0.9897 | 0.00694 | -0.0765 | 142.6081
5 | 1.0526 | 0.0078 | -0.0751 | 134.9487
5.5 | 1.1186 | 0.00838 | -0.0738 | 133.4845
6 | 1.1829 | 0.0091 | -0.0719 | 129.989
6.5 | 1.2458 | 0.00989 | -0.0694 | 125.9656
7 | 1.3077 | 0.01072 | -0.0663 | 121.9869
7.5 | 1.3589 | 0.01204 | -0.0613 | 112.8654
8 | 1.3768 | 0.01404 | -0.0516 | 98.0627
8.5 | 1.3687 | 0.01777 | -0.0418 | 77.0231
9 | 1.3544 | 0.02321 | -0.0341 | 58.3542
9.5 | 1.333 | 0.03014 | -0.0278 | 44.2269
10 | 1.3084 | 0.03822 | -0.0243 | 34.2334
10.5 | 1.2746 | 0.04809 | -0.0238 | 26.5045
11 | 1.2415 | 0.05922 | -0.0265 | 20.9642
11.5 | 1.2078 | 0.07207 | -0.032 | 16.7587
12 | 1.1748 | 0.08664 | -0.0403 | 13.5596
12.5 | 1.1471 | 0.10224 | -0.0504 | 11.2197
13 | 1.124 | 0.11888 | -0.0615 | 9.4549

## 97. Re 8M Mach 0.00 (1)
BIGFOIL.COM POLAR EXPORT
GA 35-410
GA 35-410 |  |  |  | Cl Max: | 1.285 | at alpha= | 10 | deg
JavaFoil+Calcfoil stall+Eppler ext transition |  |  |  | L/D Max: | 139.182 | at alpha= | 4 | deg
Re: | 8000000 |  |  | Cd Min: | 0.00448 | at alpha= | 0 | deg
Mach: | 0 |  |  | Cl=0 at alpha= | -2.9741 | deg
|  |  |  | @ Cl=0.1, Cd= | 0.0055295
|  |  |  | @ Cl=0.4, Cd= | 0.0045268
|  |  |  | @ Cl=0.6, Cd= | 0.0047648
alpha (deg) | Cl | Cd | Cm | Cl/Cd
-15 | -0.346 | 0.09699 | -0.025 | -3.572
-14.5 | -0.358 | 0.09181 | -0.025 | -3.903
-14 | -0.37 | 0.08613 | -0.026 | -4.296
-13.5 | -0.382 | 0.08029 | -0.027 | -4.754
-13 | -0.392 | 0.07524 | -0.028 | -5.208
-12.5 | -0.402 | 0.0692 | -0.029 | -5.806
-12 | -0.411 | 0.06268 | -0.031 | -6.563
-11.5 | -0.417 | 0.05881 | -0.032 | -7.092
-11 | -0.458 | 0.02455 | -0.043 | -18.671
-10.5 | -0.497 | 0.01014 | -0.048 | -48.962
-10 | -0.498 | 0.00897 | -0.05 | -55.541
-9.5 | -0.493 | 0.00795 | -0.05 | -62.051
-9 | -0.482 | 0.00799 | -0.051 | -60.296
-8.5 | -0.465 | 0.00724 | -0.052 | -64.267
-8 | -0.444 | 0.00729 | -0.052 | -60.905
-7.5 | -0.418 | 0.00706 | -0.053 | -59.217
-7 | -0.387 | 0.00696 | -0.053 | -55.568
-6.5 | -0.351 | 0.0067 | -0.054 | -52.392
-6 | -0.311 | 0.00641 | -0.055 | -48.494
-5.5 | -0.267 | 0.00625 | -0.055 | -42.7
-5 | -0.219 | 0.00607 | -0.056 | -36.082
-4.5 | -0.168 | 0.0059 | -0.057 | -28.501
-4 | -0.115 | 0.00568 | -0.057 | -20.234
-3.5 | -0.06 | 0.00564 | -0.058 | -10.568
-3 | -0.003 | 0.00549 | -0.059 | -0.497
-2.5 | 0.055 | 0.00556 | -0.059 | 9.933
-2 | 0.114 | 0.00552 | -0.06 | 20.645
-1.5 | 0.173 | 0.00542 | -0.061 | 31.944
-1 | 0.233 | 0.00543 | -0.061 | 42.834
-0.5 | 0.292 | 0.00469 | -0.062 | 62.336
0 | 0.354 | 0.00448 | -0.063 | 78.927
0.5 | 0.413 | 0.00454 | -0.063 | 91.104
1 | 0.473 | 0.00463 | -0.064 | 102.234
1.5 | 0.533 | 0.00465 | -0.065 | 114.597
2 | 0.592 | 0.00474 | -0.065 | 124.897
2.5 | 0.65 | 0.00492 | -0.066 | 132.309
3 | 0.71 | 0.00516 | -0.067 | 137.499
3.5 | 0.768 | 0.00554 | -0.067 | 138.737
4 | 0.826 | 0.00593 | -0.068 | 139.182
4.5 | 0.882 | 0.00636 | -0.069 | 138.665
5 | 0.937 | 0.00691 | -0.069 | 135.551
5.5 | 0.99 | 0.00828 | -0.07 | 119.614
6 | 1.041 | 0.00859 | -0.071 | 121.305
6.5 | 1.09 | 0.00921 | -0.072 | 118.304
7 | 1.136 | 0.00931 | -0.072 | 121.951
7.5 | 1.178 | 0.00959 | -0.073 | 122.886
8 | 1.217 | 0.01005 | -0.074 | 121.054
8.5 | 1.251 | 0.01105 | -0.074 | 113.241
9 | 1.271 | 0.01159 | -0.075 | 109.636
9.5 | 1.282 | 0.01225 | -0.076 | 104.66
10 | 1.285 | 0.01286 | -0.076 | 99.925
10.5 | 1.28 | 0.01354 | -0.077 | 94.555
11 | 1.267 | 0.0142 | -0.078 | 89.223
11.5 | 1.246 | 0.01454 | -0.078 | 85.661
12 | 1.218 | 0.0156 | -0.079 | 78.049
12.5 | 1.149 | 0.0189 | -0.077 | 60.76
13 | 1.105 | 0.02041 | -0.077 | 54.151
13.5 | 1.055 | 0.02276 | -0.077 | 46.365
14 | 1.002 | 0.02595 | -0.077 | 38.618
14.5 | 0.947 | 0.03008 | -0.077 | 31.471
15 | 0.882 | 0.03894 | -0.075 | 22.643

## 98. Re 8M Mach 0.00 (2)
BIGFOIL.COM POLAR EXPORT
GA 35-410
GA 35-410 |  |  |  | Cl Max: | 1.8168 | at alpha= | 19 | deg
XFOIL ncrit=9 |  |  |  | L/D Max: | 159.229 | at alpha= | 2.5 | deg
Re: | 8000000 |  |  | Cd Min: | 0.06457 | at alpha= | 20 | deg
Mach: | 0 |  |  | Cl=0 at alpha= | -2.9072 | deg
|  |  |  | @ Cl=0.1, Cd= | 0.0052224
|  |  |  | @ Cl=0.4, Cd= | 0.0041131
|  |  |  | @ Cl=0.6, Cd= | 0.0038935
alpha (deg) | Cl | Cd | Cm | Cl/Cd
-13.5 | -1.0392 | 0.03423 | -0.064 | -30.3593
-12.5 | -0.9628 | 0.03196 | -0.0628 | -30.1252
-12 | -0.9447 | 0.02676 | -0.0625 | -35.3027
-11.5 | -0.9005 | 0.02538 | -0.0622 | -35.4807
-11 | -0.8566 | 0.02366 | -0.0621 | -36.2046
-10.5 | -0.8092 | 0.0224 | -0.0619 | -36.125
-10 | -0.7592 | 0.02156 | -0.0619 | -35.2134
-9.5 | -0.7095 | 0.02044 | -0.0619 | -34.7114
-9 | -0.6808 | 0.01261 | -0.0613 | -53.9889
-8.5 | -0.6293 | 0.011 | -0.0612 | -57.2091
-8 | -0.5757 | 0.00989 | -0.0612 | -58.2103
-7.5 | -0.5212 | 0.009 | -0.0613 | -57.9111
-7 | -0.4659 | 0.00826 | -0.0614 | -56.4044
-6.5 | -0.4101 | 0.00765 | -0.0616 | -53.6078
-6 | -0.3538 | 0.00714 | -0.0617 | -49.5518
-5.5 | -0.2972 | 0.00671 | -0.062 | -44.2921
-5 | -0.2402 | 0.00637 | -0.0622 | -37.708
-4.5 | -0.1831 | 0.00608 | -0.0625 | -30.1151
-4 | -0.1258 | 0.00585 | -0.0628 | -21.5043
-3.5 | -0.0683 | 0.00572 | -0.0632 | -11.9406
-3 | -0.0107 | 0.00552 | -0.0635 | -1.9384
-2 | 0.1046 | 0.00521 | -0.0643 | 20.0768
-1.5 | 0.1622 | 0.00505 | -0.0647 | 32.1188
-1 | 0.22 | 0.00495 | -0.0651 | 44.4444
0 | 0.3349 | 0.00446 | -0.0661 | 75.0897
0.5 | 0.3923 | 0.00414 | -0.0667 | 94.7585
1 | 0.4496 | 0.00394 | -0.0673 | 114.1117
1.5 | 0.5067 | 0.00391 | -0.0677 | 129.5908
2 | 0.5635 | 0.0039 | -0.0682 | 144.4872
2.5 | 0.6194 | 0.00389 | -0.0686 | 159.2288
3 | 0.6742 | 0.00429 | -0.0688 | 157.1562
3.5 | 0.7281 | 0.0048 | -0.0689 | 151.6875
4 | 0.7816 | 0.00524 | -0.0688 | 149.1603
5 | 0.8866 | 0.00648 | -0.0684 | 136.821
5.5 | 0.9406 | 0.00696 | -0.0685 | 135.1437
6 | 0.9951 | 0.00734 | -0.0686 | 135.5722
6.5 | 1.049 | 0.00776 | -0.0687 | 135.1804
7 | 1.1019 | 0.00826 | -0.0687 | 133.4019
7.5 | 1.1547 | 0.00873 | -0.0686 | 132.268
8 | 1.2074 | 0.00916 | -0.0685 | 131.8122
8.5 | 1.2586 | 0.00971 | -0.0682 | 129.6189
9 | 1.31 | 0.01018 | -0.068 | 128.6837
9.5 | 1.3599 | 0.01075 | -0.0676 | 126.5023
10 | 1.4081 | 0.01144 | -0.0669 | 123.0857
11 | 1.5027 | 0.0127 | -0.0655 | 118.3228
11.5 | 1.5471 | 0.01344 | -0.0643 | 115.1116
12 | 1.5887 | 0.01429 | -0.0628 | 111.1756
12.5 | 1.6269 | 0.01523 | -0.0608 | 106.8221
13 | 1.6585 | 0.01627 | -0.0577 | 101.9361
13.5 | 1.6715 | 0.01754 | -0.0516 | 95.2965
14 | 1.6898 | 0.01906 | -0.0475 | 88.6569
14.5 | 1.7019 | 0.02135 | -0.0434 | 79.7143
15 | 1.7278 | 0.02292 | -0.0413 | 75.3839
15.5 | 1.7455 | 0.02527 | -0.0389 | 69.074
16 | 1.7604 | 0.02801 | -0.0367 | 62.849
16.5 | 1.7792 | 0.03057 | -0.0352 | 58.2009
17 | 1.7903 | 0.03396 | -0.0336 | 52.7179
17.5 | 1.8016 | 0.0375 | -0.0325 | 48.0427
18 | 1.8067 | 0.04191 | -0.0316 | 43.109
18.5 | 1.8139 | 0.0464 | -0.0313 | 39.0927
19 | 1.8168 | 0.05164 | -0.0315 | 35.182
19.5 | 1.8152 | 0.0578 | -0.0323 | 31.4048
20 | 1.8114 | 0.06457 | -0.0337 | 28.0533

## 99. Re 8M Mach 0.10 (1)
BIGFOIL.COM POLAR EXPORT
GA 35-410
GA 35-410 |  |  |  | Cl Max: | 1.28 | at alpha= | 9.5 | deg
JavaFoil+Calcfoil stall+Eppler ext transition |  |  |  | L/D Max: | 140.118 | at alpha= | 3.5 | deg
Re: | 8000000 |  |  | Cd Min: | 0.00453 | at alpha= | 0.5 | deg
Mach: | 0.1 |  |  | Cl=0 at alpha= | -2.9746 | deg
|  |  |  | @ Cl=0.1, Cd= | 0.0055402
|  |  |  | @ Cl=0.4, Cd= | 0.004554
|  |  |  | @ Cl=0.6, Cd= | 0.0047644
alpha (deg) | Cl | Cd | Cm | Cl/Cd
-15 | -0.308 | 0.09787 | -0.025 | -3.142
-14.5 | -0.321 | 0.09259 | -0.025 | -3.471
-14 | -0.335 | 0.08744 | -0.025 | -3.831
-13.5 | -0.349 | 0.08098 | -0.027 | -4.312
-13 | -0.362 | 0.07594 | -0.028 | -4.769
-12.5 | -0.374 | 0.0707 | -0.029 | -5.289
-12 | -0.385 | 0.06508 | -0.03 | -5.921
-11.5 | -0.393 | 0.06196 | -0.031 | -6.345
-11 | -0.418 | 0.03947 | -0.039 | -10.593
-10.5 | -0.471 | 0.01169 | -0.048 | -40.284
-10 | -0.482 | 0.00914 | -0.05 | -52.777
-9.5 | -0.481 | 0.00802 | -0.051 | -59.888
-9 | -0.472 | 0.00801 | -0.051 | -58.91
-8.5 | -0.458 | 0.00723 | -0.052 | -63.291
-8 | -0.439 | 0.00739 | -0.052 | -59.402
-7.5 | -0.414 | 0.00704 | -0.053 | -58.866
-7 | -0.385 | 0.00695 | -0.054 | -55.375
-6.5 | -0.35 | 0.00667 | -0.054 | -52.472
-6 | -0.311 | 0.00648 | -0.055 | -47.932
-5.5 | -0.267 | 0.0063 | -0.056 | -42.336
-5 | -0.219 | 0.00615 | -0.056 | -35.689
-4.5 | -0.169 | 0.00593 | -0.057 | -28.455
-4 | -0.115 | 0.0057 | -0.058 | -20.23
-3.5 | -0.06 | 0.00566 | -0.058 | -10.579
-3 | -0.003 | 0.0055 | -0.059 | -0.499
-2.5 | 0.056 | 0.00557 | -0.06 | 9.96
-2 | 0.115 | 0.00553 | -0.06 | 20.713
-1.5 | 0.174 | 0.00552 | -0.061 | 31.519
-1 | 0.234 | 0.00543 | -0.062 | 43.04
-0.5 | 0.294 | 0.00469 | -0.062 | 62.613
0 | 0.356 | 0.00462 | -0.063 | 77.041
0.5 | 0.416 | 0.00453 | -0.064 | 91.712
1 | 0.475 | 0.00463 | -0.064 | 102.792
1.5 | 0.535 | 0.00465 | -0.065 | 115.154
2 | 0.595 | 0.00475 | -0.066 | 125.244
2.5 | 0.654 | 0.00492 | -0.066 | 132.805
3 | 0.713 | 0.00518 | -0.067 | 137.77
3.5 | 0.772 | 0.00551 | -0.068 | 140.118
4 | 0.83 | 0.00595 | -0.068 | 139.566
4.5 | 0.887 | 0.00642 | -0.069 | 138.188
5 | 0.942 | 0.00691 | -0.07 | 136.195
5.5 | 0.995 | 0.00831 | -0.071 | 119.705
6 | 1.046 | 0.00863 | -0.071 | 121.242
6.5 | 1.094 | 0.00932 | -0.072 | 117.47
7 | 1.14 | 0.00935 | -0.073 | 121.894
7.5 | 1.182 | 0.00965 | -0.073 | 122.484
8 | 1.219 | 0.01012 | -0.074 | 120.468
8.5 | 1.253 | 0.01116 | -0.075 | 112.282
9 | 1.271 | 0.01172 | -0.075 | 108.435
9.5 | 1.28 | 0.0124 | -0.076 | 103.224
10 | 1.28 | 0.01304 | -0.077 | 98.17
10.5 | 1.271 | 0.01373 | -0.077 | 92.516
11 | 1.253 | 0.01451 | -0.078 | 86.305
11.5 | 1.226 | 0.01485 | -0.079 | 82.582
12 | 1.166 | 0.01733 | -0.078 | 67.301
12.5 | 1.115 | 0.01955 | -0.077 | 57.043
13 | 1.066 | 0.02115 | -0.077 | 50.393
13.5 | 1.009 | 0.02397 | -0.077 | 42.102
14 | 0.949 | 0.02793 | -0.077 | 33.964
14.5 | 0.884 | 0.0341 | -0.076 | 25.917

## 100. Re 8M Mach 0.10 (2)
BIGFOIL.COM POLAR EXPORT
GA 35-410
GA 35-410 |  |  |  | Cl Max: | 1.7946 | at alpha= | 18.5 | deg
XFOIL ncrit=9 |  |  |  | L/D Max: | 160.206 | at alpha= | 2.5 | deg
Re: | 8000000 |  |  | Cd Min: | 0.07362 | at alpha= | 20 | deg
Mach: | 0.1 |  |  | Cl=0 at alpha= | -2.906 | deg
|  |  |  | @ Cl=0.1, Cd= | 0.0052334
|  |  |  | @ Cl=0.4, Cd= | 0.0041216
|  |  |  | @ Cl=0.6, Cd= | 0.0038941
alpha (deg) | Cl | Cd | Cm | Cl/Cd
-10.5 | -0.8005 | 0.02643 | -0.0633 | -30.2876
-10 | -0.7556 | 0.02445 | -0.0631 | -30.9039
-9.5 | -0.7108 | 0.02207 | -0.063 | -32.2066
-9 | -0.6642 | 0.01976 | -0.0629 | -33.6134
-8.5 | -0.6333 | 0.01184 | -0.0623 | -53.4882
-8 | -0.58 | 0.01042 | -0.0622 | -55.6622
-7.5 | -0.5252 | 0.00935 | -0.0622 | -56.1711
-7 | -0.4696 | 0.00851 | -0.0622 | -55.1821
-6.5 | -0.4134 | 0.00782 | -0.0622 | -52.8645
-6 | -0.3567 | 0.00725 | -0.0624 | -49.2
-5.5 | -0.2996 | 0.00678 | -0.0625 | -44.1888
-5 | -0.2422 | 0.00642 | -0.0627 | -37.7259
-4.5 | -0.1846 | 0.00611 | -0.063 | -30.2128
-4 | -0.1268 | 0.00586 | -0.0633 | -21.6382
-3.5 | -0.0689 | 0.00573 | -0.0636 | -12.0244
-3 | -0.0109 | 0.00553 | -0.0639 | -1.9711
-2.5 | 0.0471 | 0.00537 | -0.0643 | 8.7709
-2 | 0.1052 | 0.00522 | -0.0647 | 20.1533
-1.5 | 0.1632 | 0.00506 | -0.0651 | 32.253
-1 | 0.2213 | 0.00495 | -0.0655 | 44.7071
-0.5 | 0.2792 | 0.00478 | -0.066 | 58.41
0 | 0.337 | 0.00447 | -0.0665 | 75.3915
0.5 | 0.3947 | 0.00414 | -0.0671 | 95.3382
1 | 0.4523 | 0.00394 | -0.0676 | 114.797
1.5 | 0.5098 | 0.00391 | -0.0681 | 130.3836
2 | 0.5669 | 0.0039 | -0.0686 | 145.359
2.5 | 0.6232 | 0.00389 | -0.069 | 160.2057
3 | 0.6783 | 0.00429 | -0.0691 | 158.1119
3.5 | 0.7326 | 0.00481 | -0.0692 | 152.3077
4 | 0.7864 | 0.00526 | -0.0691 | 149.5057
4.5 | 0.8365 | 0.00593 | -0.0684 | 141.0624
5 | 0.8919 | 0.00652 | -0.0687 | 136.7945
5.5 | 0.9464 | 0.007 | -0.0688 | 135.2
6 | 1.0013 | 0.00738 | -0.0689 | 135.6775
6.5 | 1.0554 | 0.00782 | -0.0689 | 134.9616
7 | 1.1089 | 0.00831 | -0.0688 | 133.4416
7.5 | 1.1621 | 0.0088 | -0.0686 | 132.0568
8 | 1.2151 | 0.00924 | -0.0685 | 131.5043
8.5 | 1.2669 | 0.00979 | -0.0681 | 129.4076
9 | 1.3185 | 0.01029 | -0.0678 | 128.1341
9.5 | 1.3685 | 0.01091 | -0.0672 | 125.4354
10 | 1.4169 | 0.01162 | -0.0664 | 121.9363
10.5 | 1.4654 | 0.01222 | -0.0656 | 119.9182
11 | 1.5117 | 0.01293 | -0.0646 | 116.9142
11.5 | 1.5556 | 0.01374 | -0.0631 | 113.2169
12 | 1.5962 | 0.01465 | -0.0612 | 108.9556
12.5 | 1.6325 | 0.01567 | -0.0587 | 104.18
13 | 1.6532 | 0.0168 | -0.0535 | 98.4048
13.5 | 1.6666 | 0.0184 | -0.048 | 90.5761
14 | 1.6834 | 0.02031 | -0.0441 | 82.8853
14.5 | 1.7009 | 0.02248 | -0.0408 | 75.6628
15 | 1.7269 | 0.02422 | -0.0388 | 71.3006
15.5 | 1.7435 | 0.02684 | -0.0364 | 64.959
16 | 1.7567 | 0.02992 | -0.0343 | 58.7132
16.5 | 1.7732 | 0.03289 | -0.0327 | 53.913
17 | 1.7815 | 0.03677 | -0.0313 | 48.4498
17.5 | 1.7892 | 0.04095 | -0.0303 | 43.6923
18 | 1.792 | 0.046 | -0.0298 | 38.9565
18.5 | 1.7946 | 0.05139 | -0.03 | 34.9212
19 | 1.7923 | 0.05775 | -0.0307 | 31.0355
19.5 | 1.7856 | 0.06509 | -0.0323 | 27.4328
20 | 1.7738 | 0.07362 | -0.0348 | 24.094

## 101. Re 8M Mach 0.25 (1)
BIGFOIL.COM POLAR EXPORT
GA 35-410
GA 35-410 |  |  |  | Cl Max: | 1.262 | at alpha= | 9 | deg
JavaFoil+Calcfoil stall+Eppler ext transition |  |  |  | L/D Max: | 140.551 | at alpha= | 3.5 | deg
Re: | 8000000 |  |  | Cd Min: | 0.00462 | at alpha= | 0.5 | deg
Mach: | 0.25 |  |  | Cl=0 at alpha= | -2.975 | deg
|  |  |  | @ Cl=0.1, Cd= | 0.0055613
|  |  |  | @ Cl=0.4, Cd= | 0.0046289
|  |  |  | @ Cl=0.6, Cd= | 0.09813
alpha (deg) | Cl | Cd | Cm | Cl/Cd
-13.5 | -0.06 | 0.08548 | -0.026 | -0.705
-13 | -0.057 | 0.08106 | -0.026 | -0.709
-12.5 | -0.055 | 0.07659 | -0.027 | -0.713
-12 | -0.143 | 0.07271 | -0.027 | -1.967
-11.5 | -0.189 | 0.06873 | -0.027 | -2.745
-11 | -0.226 | 0.06282 | -0.029 | -3.605
-10.5 | -0.257 | 0.06042 | -0.029 | -4.258
-10 | -0.287 | 0.05138 | -0.034 | -5.581
-9.5 | -0.343 | 0.01729 | -0.047 | -19.839
-9 | -0.383 | 0.00868 | -0.052 | -44.146
-8.5 | -0.393 | 0.00761 | -0.053 | -51.622
-8 | -0.392 | 0.00771 | -0.054 | -50.891
-7.5 | -0.383 | 0.00735 | -0.055 | -52.084
-7 | -0.365 | 0.00715 | -0.055 | -51.083
-6.5 | -0.339 | 0.00683 | -0.056 | -49.686
-6 | -0.306 | 0.00666 | -0.056 | -45.956
-5.5 | -0.266 | 0.00639 | -0.057 | -41.678
-5 | -0.221 | 0.00624 | -0.058 | -35.375
-4.5 | -0.171 | 0.006 | -0.058 | -28.479
-4 | -0.117 | 0.00587 | -0.059 | -20.017
-3.5 | -0.061 | 0.00563 | -0.06 | -10.857
-3 | -0.003 | 0.00559 | -0.061 | -0.503
-2.5 | 0.057 | 0.00566 | -0.061 | 10.061
-2 | 0.118 | 0.00552 | -0.062 | 21.304
-1.5 | 0.179 | 0.00551 | -0.063 | 32.405
-1 | 0.24 | 0.00552 | -0.063 | 43.449
-0.5 | 0.302 | 0.0047 | -0.064 | 64.127
0 | 0.366 | 0.00464 | -0.065 | 78.827
0.5 | 0.427 | 0.00462 | -0.065 | 92.491
1 | 0.489 | 0.00465 | -0.066 | 105.025
1.5 | 0.55 | 0.00468 | -0.067 | 117.629
2 | 0.612 | 0.00483 | -0.067 | 126.577
2.5 | 0.672 | 0.00502 | -0.068 | 133.901
3 | 0.733 | 0.00528 | -0.069 | 138.745
3.5 | 0.793 | 0.00564 | -0.07 | 140.551
4 | 0.853 | 0.00608 | -0.07 | 140.157
4.5 | 0.91 | 0.0066 | -0.071 | 137.825
5 | 0.966 | 0.0072 | -0.072 | 134.265
5.5 | 1.02 | 0.00861 | -0.072 | 118.383
6 | 1.071 | 0.00902 | -0.073 | 118.733
6.5 | 1.118 | 0.0097 | -0.074 | 115.24
7 | 1.161 | 0.00977 | -0.075 | 118.852
7.5 | 1.2 | 0.01012 | -0.075 | 118.52
8 | 1.232 | 0.01071 | -0.076 | 115.077
8.5 | 1.258 | 0.01182 | -0.077 | 106.397
9 | 1.262 | 0.01251 | -0.077 | 100.839
9.5 | 1.251 | 0.01327 | -0.078 | 94.295
10 | 1.225 | 0.01407 | -0.079 | 87.091
10.5 | 1.184 | 0.0152 | -0.079 | 77.889
11 | 1.104 | 0.01677 | -0.078 | 65.828
11.5 | 1.02 | 0.01948 | -0.078 | 52.339
12 | 0.93 | 0.02172 | -0.078 | 42.796
12.5 | 0.812 | 0.03016 | -0.075 | 26.912
13 | 0.631 | 0.07976 | -0.053 | 7.918
13.5 | 0.532 | 0.0909 | -0.048 | 5.853
14 | 0.433 | 0.09813 | -0.047 | 4.41

## 102. Re 8M Mach 0.25 (2)
BIGFOIL.COM POLAR EXPORT
GA 35-410
GA 35-410 |  |  |  | Cl Max: | 1.6478 | at alpha= | 14 | deg
XFOIL ncrit=9 |  |  |  | L/D Max: | 165.256 | at alpha= | 2.5 | deg
Re: | 8000000 |  |  | Cd Min: | 0.14428 | at alpha= | 19 | deg
Mach: | 0.25 |  |  | Cl=0 at alpha= | -2.9013 | deg
|  |  |  | @ Cl=0.1, Cd= | 0.0052714
|  |  |  | @ Cl=0.4, Cd= | 0.0042064
|  |  |  | @ Cl=0.6, Cd= | 0.0039152
alpha (deg) | Cl | Cd | Cm | Cl/Cd
-8 | -0.4686 | 0.05158 | -0.0582 | -9.0849
-7.5 | -0.5412 | 0.01384 | -0.0673 | -39.104
-7 | -0.4872 | 0.01126 | -0.0668 | -43.2682
-6.5 | -0.4302 | 0.00959 | -0.0663 | -44.8592
-6 | -0.3719 | 0.00835 | -0.066 | -44.5389
-5.5 | -0.3127 | 0.00741 | -0.0657 | -42.1997
-5 | -0.2529 | 0.00681 | -0.0656 | -37.1366
-4.5 | -0.1927 | 0.00634 | -0.0656 | -30.3943
-4 | -0.1325 | 0.00599 | -0.0657 | -22.1202
-3.5 | -0.0721 | 0.00576 | -0.0659 | -12.5174
-3 | -0.0119 | 0.00562 | -0.0661 | -2.1174
-2.5 | 0.0484 | 0.0054 | -0.0664 | 8.963
-2 | 0.1086 | 0.00525 | -0.0667 | 20.6857
-1.5 | 0.1687 | 0.00508 | -0.0671 | 33.2087
-1 | 0.2288 | 0.00498 | -0.0675 | 45.9438
-0.5 | 0.2887 | 0.00481 | -0.0679 | 60.0208
0 | 0.3483 | 0.00451 | -0.0685 | 77.2284
0.5 | 0.4079 | 0.00416 | -0.0691 | 98.0529
1 | 0.4675 | 0.00395 | -0.0697 | 118.3544
1.5 | 0.5269 | 0.00393 | -0.0701 | 134.0712
2 | 0.586 | 0.00392 | -0.0706 | 149.4898
2.5 | 0.6445 | 0.0039 | -0.071 | 165.2564
3 | 0.7013 | 0.00432 | -0.0711 | 162.338
3.5 | 0.7572 | 0.0049 | -0.0711 | 154.5306
4 | 0.8129 | 0.00537 | -0.071 | 151.378
4.5 | 0.8645 | 0.0061 | -0.07 | 141.7213
5 | 0.9217 | 0.0067 | -0.0701 | 137.5672
5.5 | 0.9783 | 0.00721 | -0.07 | 135.6865
6 | 1.0353 | 0.00764 | -0.0699 | 135.5105
6.5 | 1.0916 | 0.00812 | -0.0696 | 134.4335
7 | 1.1473 | 0.00865 | -0.0691 | 132.6358
7.5 | 1.203 | 0.00915 | -0.0686 | 131.4754
8 | 1.2574 | 0.00975 | -0.0679 | 128.9641
8.5 | 1.3119 | 0.0103 | -0.0671 | 127.3689
9 | 1.3643 | 0.011 | -0.066 | 124.0273
9.5 | 1.415 | 0.01178 | -0.0645 | 120.1188
10 | 1.4645 | 0.01257 | -0.0628 | 116.5076
10.5 | 1.5107 | 0.0135 | -0.0606 | 111.9037
11 | 1.5528 | 0.01455 | -0.0578 | 106.7216
11.5 | 1.5858 | 0.01575 | -0.0535 | 100.6857
12 | 1.5994 | 0.01725 | -0.0466 | 92.7188
12.5 | 1.6131 | 0.01948 | -0.0412 | 82.808
13 | 1.6195 | 0.02273 | -0.0362 | 71.2495
13.5 | 1.6264 | 0.02641 | -0.0323 | 61.5827
14 | 1.6478 | 0.02921 | -0.0299 | 56.4122
14.5 | 1.6427 | 0.03451 | -0.0269 | 47.6007
15 | 1.6392 | 0.04012 | -0.0251 | 40.8574
15.5 | 1.6244 | 0.04745 | -0.0244 | 34.2339
16 | 1.6016 | 0.05657 | -0.0254 | 28.3118
16.5 | 1.5833 | 0.06608 | -0.0277 | 23.9604
17 | 1.5518 | 0.07844 | -0.0324 | 19.7833
17.5 | 1.5153 | 0.09292 | -0.0393 | 16.3076
18 | 1.4793 | 0.10858 | -0.0479 | 13.6241
18.5 | 1.4418 | 0.12568 | -0.0582 | 11.472
19 | 1.4022 | 0.14428 | -0.0701 | 9.7186

## 103. Re 8M Mach 0.50 (1)
BIGFOIL.COM POLAR EXPORT
GA 35-410
GA 35-410 |  |  |  | Cl Max: | 1.281 | at alpha= | 20 | deg
JavaFoil+Calcfoil stall+Eppler ext transition |  |  |  | L/D Max: | 142.519 | at alpha= | 3 | deg
Re: | 8000000 |  |  | Cd Min: | 0.00479 | at alpha= | 0.5 | deg
Mach: | 0.5 |  |  | Cl=0 at alpha= | -2.9773 | deg
|  |  |  | @ Cl=0.1, Cd= | 0.0057035
|  |  |  | @ Cl=0.4, Cd= | 0.0048512
|  |  |  | @ Cl=0.6, Cd= | 0.0049291
alpha (deg) | Cl | Cd | Cm | Cl/Cd
-20 | -0.908 | 0.15112 | -0.027 | -6.01
-19.5 | -0.883 | 0.14774 | -0.028 | -5.975
-19 | -0.858 | 0.151 | -0.028 | -5.682
-18.5 | -0.833 | 0.14228 | -0.029 | -5.855
-18 | -0.807 | 0.13394 | -0.029 | -6.028
-17.5 | -0.781 | 0.12823 | -0.029 | -6.09
-17 | -0.754 | 0.1247 | -0.029 | -6.045
-16.5 | -0.727 | 0.12127 | -0.029 | -5.996
-16 | -0.7 | 0.11697 | -0.028 | -5.981
-15.5 | -0.673 | 0.1132 | -0.028 | -5.946
-15 | -0.647 | 0.10668 | -0.028 | -6.063
-14.5 | -0.621 | 0.1038 | -0.028 | -5.978
-14 | -0.594 | 0.10045 | -0.029 | -5.915
-13.5 | -0.568 | 0.09632 | -0.029 | -5.894
-13 | -0.542 | 0.09423 | -0.029 | -5.748
-12.5 | -0.515 | 0.08836 | -0.029 | -5.827
-12 | -0.489 | 0.0787 | -0.03 | -6.209
-11.5 | -0.462 | 0.073 | -0.031 | -6.335
-11 | -0.436 | 0.06681 | -0.032 | -6.532
-10.5 | -0.411 | 0.06085 | -0.034 | -6.762
-10 | -0.387 | 0.05388 | -0.037 | -7.185
-9.5 | -0.369 | 0.04211 | -0.043 | -8.769
-9 | -0.373 | 0.01728 | -0.054 | -21.557
-8.5 | -0.3 | 0.05501 | -0.028 | -5.448
-8 | -0.274 | 0.04922 | -0.031 | -5.559
-7.5 | -0.249 | 0.04287 | -0.037 | -5.809
-7 | -0.22 | 0.04392 | -0.032 | -4.998
-6.5 | -0.194 | 0.03828 | -0.038 | -5.08
-6 | -0.167 | 0.0372 | -0.037 | -4.477
-5.5 | -0.169 | 0.007 | -0.064 | -24.215
-5 | -0.136 | 0.00641 | -0.065 | -21.212
-4.5 | -0.125 | 0.00602 | -0.065 | -20.758
-4 | -0.117 | 0.00621 | -0.066 | -18.914
-3.5 | -0.065 | 0.00607 | -0.067 | -10.685
-3 | -0.003 | 0.00595 | -0.068 | -0.514
-2.5 | 0.063 | 0.00566 | -0.068 | 11.112
-2 | 0.131 | 0.00574 | -0.069 | 22.768
-1.5 | 0.199 | 0.00569 | -0.07 | 35.023
-1 | 0.268 | 0.00571 | -0.071 | 46.972
-0.5 | 0.337 | 0.00486 | -0.072 | 69.442
0 | 0.409 | 0.00485 | -0.072 | 84.21
0.5 | 0.477 | 0.00479 | -0.073 | 99.754
1 | 0.546 | 0.00489 | -0.074 | 111.791
1.5 | 0.615 | 0.00494 | -0.075 | 124.547
2 | 0.684 | 0.00505 | -0.075 | 135.351
2.5 | 0.75 | 0.0054 | -0.076 | 138.848
3 | 0.818 | 0.00574 | -0.077 | 142.519
3.5 | 0.886 | 0.00626 | -0.078 | 141.457
4 | 0.95 | 0.00681 | -0.079 | 139.463
4.5 | 1.012 | 0.00776 | -0.079 | 130.367
5 | 1.069 | 0.00919 | -0.08 | 116.359
5.5 | 1.119 | 0.01057 | -0.081 | 105.878
6 | 1.159 | 0.01074 | -0.082 | 107.872
6.5 | 1.181 | 0.01151 | -0.083 | 102.595
7 | 1.168 | 0.01229 | -0.083 | 95.08
7.5 | 1.06 | 0.01294 | -0.084 | 81.918
8 | 0.749 | 0.01427 | -0.085 | 52.498
8.5 | 0.764 | 0.01674 | -0.083 | 45.656
9 | 0.794 | 0.01791 | -0.084 | 44.331
9.5 | 0.825 | 0.01871 | -0.084 | 44.082
10 | 0.846 | 0.02212 | -0.084 | 38.263
10.5 | 0.873 | 0.0235 | -0.084 | 37.142
11 | 0.778 | 0.06998 | -0.054 | 11.113
11.5 | 0.797 | 0.08083 | -0.048 | 9.865
12 | 0.829 | 0.08469 | -0.052 | 9.786
12.5 | 0.858 | 0.09062 | -0.055 | 9.473
13 | 0.88 | 0.09706 | -0.051 | 9.068
13.5 | 0.908 | 0.09946 | -0.052 | 9.131
14 | 0.94 | 0.10157 | -0.056 | 9.254
14.5 | 0.975 | 0.10255 | -0.061 | 9.511
15 | 1.015 | 0.10102 | -0.066 | 10.046
15.5 | 1.049 | 0.10308 | -0.069 | 10.176
16 | 1.067 | 0.11576 | -0.067 | 9.221
16.5 | 1.079 | 0.13817 | -0.061 | 7.811
17 | 1.117 | 0.11859 | -0.066 | 9.416
17.5 | 1.169 | 0.10836 | -0.074 | 10.792
18 | 1.226 | 0.09686 | -0.08 | 12.655
18.5 | 1.26 | 0.09822 | -0.082 | 12.829
19 | 1.265 | 0.11826 | -0.078 | 10.697
19.5 | 1.266 | 0.14453 | -0.073 | 8.761
20 | 1.281 | 0.14458 | -0.07 | 8.861

## 104. Re 8M Mach 0.50 (2)
BIGFOIL.COM POLAR EXPORT
GA 35-410
GA 35-410 |  |  |  | Cl Max: | 1.3885 | at alpha= | 8 | deg
XFOIL ncrit=9 |  |  |  | L/D Max: | 183.821 | at alpha= | 2.5 | deg
Re: | 8000000 |  |  | Cd Min: | 0.27315 | at alpha= | -20 | deg
Mach: | 0.5 |  |  | Cl=0 at alpha= | -2.8782 | deg
|  |  |  | @ Cl=0.1, Cd= | 0.0054775
|  |  |  | @ Cl=0.4, Cd= | 0.0046689
|  |  |  | @ Cl=0.6, Cd= | 0.0040134
alpha (deg) | Cl | Cd | Cm | Cl/Cd
-20 | -0.7772 | 0.27315 | 0.0705 | -2.8453
-19.5 | -0.754 | 0.26518 | 0.065 | -2.8434
-19 | -0.7305 | 0.25726 | 0.0597 | -2.8395
-18.5 | -0.7068 | 0.24948 | 0.0544 | -2.8331
-18 | -0.6832 | 0.24136 | 0.0492 | -2.8306
-17.5 | -0.6616 | 0.23092 | 0.0439 | -2.8651
-16.5 | -0.6153 | 0.21559 | 0.0341 | -2.854
-16 | -0.5933 | 0.20751 | 0.0298 | -2.8591
-15.5 | -0.5711 | 0.19918 | 0.025 | -2.8673
-15 | -0.5488 | 0.19103 | 0.0202 | -2.8728
-14.5 | -0.5288 | 0.18224 | 0.0153 | -2.9017
-14 | -0.5083 | 0.17368 | 0.0105 | -2.9266
-13.5 | -0.4874 | 0.16512 | 0.0058 | -2.9518
-12.5 | -0.4479 | 0.14909 | -0.0035 | -3.0042
-12 | -0.4273 | 0.14158 | -0.0079 | -3.0181
-11.5 | -0.4077 | 0.1339 | -0.0122 | -3.0448
-11 | -0.3899 | 0.12588 | -0.0166 | -3.0974
-10.5 | -0.3711 | 0.11821 | -0.0208 | -3.1393
-10 | -0.3582 | 0.10994 | -0.0253 | -3.2581
-9.5 | -0.3435 | 0.10219 | -0.0295 | -3.3614
-9 | -0.3302 | 0.09461 | -0.0337 | -3.4901
-8.5 | -0.3208 | 0.08648 | -0.0382 | -3.7095
-8 | -0.3138 | 0.07845 | -0.0426 | -4
-7.5 | -0.3073 | 0.07099 | -0.0468 | -4.3288
-6.5 | -0.3209 | 0.05484 | -0.0574 | -5.8516
-6 | -0.3087 | 0.04479 | -0.0683 | -6.8922
-5.5 | -0.2924 | 0.03371 | -0.0755 | -8.674
-5 | -0.2528 | 0.02621 | -0.0779 | -9.6452
-4.5 | -0.207 | 0.01788 | -0.0787 | -11.5772
-4 | -0.1544 | 0.00948 | -0.0779 | -16.2869
-3.5 | -0.0878 | 0.00679 | -0.0768 | -12.9308
-3 | -0.0172 | 0.00595 | -0.0761 | -2.8908
-2.5 | 0.0534 | 0.00567 | -0.0759 | 9.418
-2 | 0.1236 | 0.00538 | -0.0759 | 22.974
-1.5 | 0.1932 | 0.00523 | -0.076 | 36.9407
-1 | 0.2624 | 0.00506 | -0.0764 | 51.8577
-0.5 | 0.3313 | 0.00497 | -0.0768 | 66.66
0 | 0.3998 | 0.00467 | -0.0773 | 85.6103
0.5 | 0.4679 | 0.00428 | -0.078 | 109.3224
1 | 0.5361 | 0.00406 | -0.0787 | 132.0443
1.5 | 0.6047 | 0.00401 | -0.0792 | 150.798
2 | 0.6728 | 0.00402 | -0.0797 | 167.3632
2.5 | 0.7408 | 0.00403 | -0.08 | 183.8213
3 | 0.806 | 0.00449 | -0.0799 | 179.51
3.5 | 0.8692 | 0.00525 | -0.0794 | 165.5619
4 | 0.9316 | 0.00602 | -0.0784 | 154.7508
4.5 | 0.9892 | 0.00693 | -0.0764 | 142.7417
5 | 1.0545 | 0.00763 | -0.0754 | 138.2045
5.5 | 1.1207 | 0.0082 | -0.0741 | 136.6707
6 | 1.1854 | 0.0089 | -0.0722 | 133.191
6.5 | 1.2497 | 0.00963 | -0.0699 | 129.7715
7 | 1.3124 | 0.01044 | -0.0668 | 125.7088
7.5 | 1.3664 | 0.01167 | -0.0621 | 117.0865
8 | 1.3885 | 0.01367 | -0.0528 | 101.5728
8.5 | 1.3765 | 0.0173 | -0.0422 | 79.5665
9 | 1.3609 | 0.02272 | -0.0341 | 59.8988
9.5 | 1.3396 | 0.0296 | -0.0277 | 45.2568
10 | 1.3148 | 0.03761 | -0.0241 | 34.9588
10.5 | 1.2814 | 0.04734 | -0.0235 | 27.068
11 | 1.2484 | 0.05835 | -0.0259 | 21.395
11.5 | 1.2148 | 0.07106 | -0.0313 | 17.0954
12 | 1.1817 | 0.08551 | -0.0395 | 13.8194
12.5 | 1.1537 | 0.10104 | -0.0495 | 11.4183
13 | 1.129 | 0.11785 | -0.0607 | 9.58

## 105. Re 10M Mach 0.00 (1)
BIGFOIL.COM POLAR EXPORT
GA 35-410
GA 35-410 |  |  |  | Cl Max: | 1.285 | at alpha= | 10 | deg
JavaFoil+Calcfoil stall+Eppler ext transition |  |  |  | L/D Max: | 136.038 | at alpha= | 4 | deg
Re: | 10000000 |  |  | Cd Min: | 0.00451 | at alpha= | 0.5 | deg
Mach: | 0 |  |  | Cl=0 at alpha= | -2.9741 | deg
|  |  |  | @ Cl=0.1, Cd= | 0.0053942
|  |  |  | @ Cl=0.4, Cd= | 0.0045144
|  |  |  | @ Cl=0.6, Cd= | 0.0048217
alpha (deg) | Cl | Cd | Cm | Cl/Cd
-15 | -0.346 | 0.09695 | -0.024 | -3.571
-14.5 | -0.359 | 0.08998 | -0.026 | -3.99
-14 | -0.371 | 0.08483 | -0.027 | -4.37
-13.5 | -0.381 | 0.08033 | -0.027 | -4.748
-13 | -0.392 | 0.07529 | -0.028 | -5.202
-12.5 | -0.405 | 0.06442 | -0.031 | -6.291
-12 | -0.411 | 0.06288 | -0.031 | -6.533
-11.5 | -0.422 | 0.05277 | -0.034 | -8.003
-11 | -0.451 | 0.02897 | -0.042 | -15.585
-10.5 | -0.495 | 0.01027 | -0.048 | -48.163
-10 | -0.499 | 0.00876 | -0.05 | -56.936
-9.5 | -0.493 | 0.00768 | -0.05 | -64.276
-9 | -0.482 | 0.00765 | -0.051 | -63.008
-8.5 | -0.465 | 0.007 | -0.052 | -66.503
-8 | -0.444 | 0.00667 | -0.052 | -66.561
-7.5 | -0.418 | 0.00634 | -0.053 | -65.908
-7 | -0.387 | 0.00664 | -0.053 | -58.225
-6.5 | -0.351 | 0.00641 | -0.054 | -54.778
-6 | -0.311 | 0.00597 | -0.055 | -52.126
-5.5 | -0.267 | 0.00606 | -0.055 | -44.033
-5 | -0.219 | 0.00596 | -0.056 | -36.73
-4.5 | -0.168 | 0.00578 | -0.057 | -29.09
-4 | -0.115 | 0.00559 | -0.057 | -20.566
-3.5 | -0.06 | 0.0054 | -0.058 | -11.042
-3 | -0.003 | 0.00535 | -0.059 | -0.511
-2.5 | 0.055 | 0.00544 | -0.059 | 10.159
-2 | 0.114 | 0.00538 | -0.06 | 21.207
-1.5 | 0.173 | 0.00536 | -0.061 | 32.276
-1 | 0.233 | 0.00536 | -0.061 | 43.413
-0.5 | 0.292 | 0.00472 | -0.062 | 61.892
0 | 0.354 | 0.00453 | -0.063 | 78.098
0.5 | 0.413 | 0.00451 | -0.063 | 91.773
1 | 0.473 | 0.00454 | -0.064 | 104.248
1.5 | 0.533 | 0.00462 | -0.065 | 115.221
2 | 0.592 | 0.00479 | -0.065 | 123.706
2.5 | 0.65 | 0.00502 | -0.066 | 129.526
3 | 0.71 | 0.00533 | -0.067 | 133.134
3.5 | 0.768 | 0.00569 | -0.067 | 135.137
4 | 0.826 | 0.00607 | -0.068 | 136.038
4.5 | 0.882 | 0.00659 | -0.069 | 133.864
5 | 0.937 | 0.00726 | -0.069 | 129.089
5.5 | 0.99 | 0.00812 | -0.07 | 122.037
6 | 1.041 | 0.00829 | -0.071 | 125.637
6.5 | 1.09 | 0.00893 | -0.072 | 122.059
7 | 1.136 | 0.00898 | -0.072 | 126.433
7.5 | 1.178 | 0.00941 | -0.073 | 125.24
8 | 1.217 | 0.0098 | -0.074 | 124.086
8.5 | 1.251 | 0.0106 | -0.074 | 117.966
9 | 1.271 | 0.01112 | -0.075 | 114.228
9.5 | 1.282 | 0.01176 | -0.076 | 109.019
10 | 1.285 | 0.01235 | -0.076 | 104.108
10.5 | 1.28 | 0.01302 | -0.077 | 98.349
11 | 1.267 | 0.01372 | -0.078 | 92.324
11.5 | 1.246 | 0.01408 | -0.078 | 88.495
12 | 1.218 | 0.015 | -0.079 | 81.172
12.5 | 1.154 | 0.01779 | -0.078 | 64.866
13 | 1.11 | 0.0192 | -0.078 | 57.786
13.5 | 1.06 | 0.02142 | -0.078 | 49.474
14 | 1.007 | 0.02427 | -0.077 | 41.476
14.5 | 0.952 | 0.02786 | -0.077 | 34.163
15 | 0.891 | 0.0344 | -0.076 | 25.911

## 106. Re 10M Mach 0.00 (2)
BIGFOIL.COM POLAR EXPORT
GA 35-410
GA 35-410 |  |  |  | Cl Max: | 1.8529 | at alpha= | 19.5 | deg
XFOIL ncrit=9 |  |  |  | L/D Max: | 148.441 | at alpha= | 2.5 | deg
Re: | 10000000 |  |  | Cd Min: | 0.05962 | at alpha= | 20 | deg
Mach: | 0 |  |  | Cl=0 at alpha= | -2.9055 | deg
|  |  |  | @ Cl=0.1, Cd= | 0.0050364
|  |  |  | @ Cl=0.4, Cd= | 0.0041115
|  |  |  | @ Cl=0.6, Cd= | 0.0041151
alpha (deg) | Cl | Cd | Cm | Cl/Cd
-15 | -1.2024 | 0.03129 | -0.0662 | -38.4276
-14.5 | -1.1999 | 0.02644 | -0.0643 | -45.382
-14 | -1.1557 | 0.02568 | -0.0637 | -45.0039
-13.5 | -1.1173 | 0.02385 | -0.063 | -46.847
-13 | -1.0615 | 0.02448 | -0.0628 | -43.3619
-12.5 | -1.0221 | 0.02231 | -0.0623 | -45.8135
-12 | -0.9776 | 0.0207 | -0.062 | -47.2271
-11.5 | -0.9276 | 0.01994 | -0.0618 | -46.5196
-11 | -0.8779 | 0.019 | -0.0617 | -46.2053
-10.5 | -0.827 | 0.0182 | -0.0616 | -45.4396
-10 | -0.7747 | 0.01757 | -0.0616 | -44.0922
-9.5 | -0.7226 | 0.0168 | -0.0616 | -43.0119
-9 | -0.6705 | 0.01587 | -0.0617 | -42.2495
-8.5 | -0.6279 | 0.01152 | -0.0613 | -54.5052
-8 | -0.5758 | 0.0099 | -0.0612 | -58.1616
-7.5 | -0.5216 | 0.00888 | -0.0613 | -58.7387
-7 | -0.4664 | 0.00808 | -0.0614 | -57.7228
-6.5 | -0.4106 | 0.00744 | -0.0615 | -55.1882
-6 | -0.3543 | 0.00693 | -0.0617 | -51.1255
-5.5 | -0.2976 | 0.0065 | -0.062 | -45.7846
-5 | -0.2406 | 0.00614 | -0.0622 | -39.1857
-4.5 | -0.1834 | 0.00584 | -0.0625 | -31.4041
-4 | -0.126 | 0.00561 | -0.0628 | -22.4599
-3.5 | -0.0685 | 0.00548 | -0.0632 | -12.5
-3 | -0.0109 | 0.00536 | -0.0636 | -2.0336
-2.5 | 0.0468 | 0.00517 | -0.0639 | 9.0522
-1.5 | 0.1623 | 0.00488 | -0.0648 | 33.2582
-1 | 0.22 | 0.00481 | -0.0652 | 45.738
-0.5 | 0.2776 | 0.00468 | -0.0656 | 59.3162
0.5 | 0.3926 | 0.00414 | -0.0667 | 94.8309
1 | 0.4497 | 0.00392 | -0.0673 | 114.7194
1.5 | 0.5066 | 0.00393 | -0.0677 | 128.9059
2 | 0.5636 | 0.00401 | -0.0682 | 140.5486
2.5 | 0.619 | 0.00417 | -0.0686 | 148.4412
3 | 0.6733 | 0.00461 | -0.0688 | 146.0521
4 | 0.7825 | 0.00541 | -0.0691 | 144.6396
4.5 | 0.8352 | 0.00597 | -0.069 | 139.8995
5 | 0.8868 | 0.00638 | -0.0684 | 138.9969
5.5 | 0.9421 | 0.00674 | -0.0687 | 139.7774
6 | 0.9967 | 0.00711 | -0.0689 | 140.1828
6.5 | 1.0508 | 0.00752 | -0.069 | 139.734
7 | 1.1043 | 0.00795 | -0.069 | 138.9057
7.5 | 1.1575 | 0.00839 | -0.069 | 137.9619
8 | 1.2102 | 0.00883 | -0.0689 | 137.0555
8.5 | 1.2623 | 0.0093 | -0.0688 | 135.7312
9 | 1.3139 | 0.00977 | -0.0686 | 134.4831
9.5 | 1.3639 | 0.01036 | -0.0682 | 131.6506
10.5 | 1.4623 | 0.01149 | -0.0672 | 127.2672
11 | 1.5095 | 0.01213 | -0.0664 | 124.4435
11.5 | 1.5544 | 0.01288 | -0.0654 | 120.6832
12 | 1.5967 | 0.01373 | -0.0639 | 116.2928
12.5 | 1.6362 | 0.01464 | -0.0621 | 111.7623
13 | 1.6709 | 0.01569 | -0.0595 | 106.4946
13.5 | 1.6865 | 0.01693 | -0.0537 | 99.6161
15 | 1.7541 | 0.02102 | -0.0436 | 83.4491
15.5 | 1.7731 | 0.02308 | -0.0409 | 76.8241
16 | 1.7903 | 0.02547 | -0.0385 | 70.2905
16.5 | 1.8086 | 0.02793 | -0.0366 | 64.7547
17 | 1.8216 | 0.03098 | -0.0348 | 58.7992
17.5 | 1.8338 | 0.03427 | -0.0333 | 53.5104
18 | 1.8415 | 0.03817 | -0.0321 | 48.2447
18.5 | 1.8486 | 0.0424 | -0.0314 | 43.5991
19 | 1.8517 | 0.04737 | -0.0312 | 39.0901
19.5 | 1.8529 | 0.05288 | -0.0316 | 35.0397
20 | 1.847 | 0.05962 | -0.0326 | 30.9795

## 107. Re 10M Mach 0.10 (1)
BIGFOIL.COM POLAR EXPORT
GA 35-410
GA 35-410 |  |  |  | Cl Max: | 1.28 | at alpha= | 9.5 | deg
JavaFoil+Calcfoil stall+Eppler ext transition |  |  |  | L/D Max: | 136.543 | at alpha= | 3.5 | deg
Re: | 10000000 |  |  | Cd Min: | 0.00449 | at alpha= | 0.5 | deg
Mach: | 0.1 |  |  | Cl=0 at alpha= | -2.9746 | deg
|  |  |  | @ Cl=0.1, Cd= | 0.0054624
|  |  |  | @ Cl=0.4, Cd= | 0.0045353
|  |  |  | @ Cl=0.6, Cd= | 0.0048561
alpha (deg) | Cl | Cd | Cm | Cl/Cd
-15 | -0.307 | 0.09789 | -0.024 | -3.14
-14.5 | -0.322 | 0.09166 | -0.025 | -3.509
-14 | -0.336 | 0.08639 | -0.026 | -3.885
-13.5 | -0.349 | 0.08162 | -0.027 | -4.272
-13 | -0.362 | 0.07661 | -0.027 | -4.719
-12.5 | -0.376 | 0.06798 | -0.03 | -5.526
-12 | -0.385 | 0.06551 | -0.03 | -5.872
-11.5 | -0.397 | 0.05745 | -0.033 | -6.903
-11 | -0.415 | 0.04258 | -0.038 | -9.74
-10.5 | -0.481 | 0.00952 | -0.049 | -50.489
-10 | -0.484 | 0.00864 | -0.05 | -55.978
-9.5 | -0.481 | 0.00775 | -0.051 | -62.026
-9 | -0.472 | 0.00776 | -0.051 | -60.777
-8.5 | -0.458 | 0.00699 | -0.052 | -65.557
-8 | -0.439 | 0.00664 | -0.052 | -66.047
-7.5 | -0.414 | 0.0064 | -0.053 | -64.712
-7 | -0.385 | 0.00664 | -0.054 | -57.91
-6.5 | -0.35 | 0.00648 | -0.054 | -54.053
-6 | -0.311 | 0.0059 | -0.055 | -52.66
-5.5 | -0.267 | 0.00568 | -0.056 | -46.972
-5 | -0.219 | 0.00588 | -0.056 | -37.35
-4.5 | -0.169 | 0.00583 | -0.057 | -28.925
-4 | -0.115 | 0.0056 | -0.058 | -20.591
-3.5 | -0.06 | 0.00544 | -0.058 | -11.009
-3 | -0.003 | 0.00535 | -0.059 | -0.513
-2.5 | 0.056 | 0.00544 | -0.06 | 10.201
-2 | 0.115 | 0.00547 | -0.06 | 20.927
-1.5 | 0.174 | 0.00536 | -0.061 | 32.473
-1 | 0.234 | 0.00535 | -0.062 | 43.696
-0.5 | 0.294 | 0.00472 | -0.062 | 62.249
0 | 0.356 | 0.00466 | -0.063 | 76.356
0.5 | 0.416 | 0.00449 | -0.064 | 92.489
1 | 0.475 | 0.00454 | -0.064 | 104.604
1.5 | 0.535 | 0.00462 | -0.065 | 115.984
2 | 0.595 | 0.00484 | -0.066 | 123.055
2.5 | 0.654 | 0.00503 | -0.066 | 130.064
3 | 0.713 | 0.00535 | -0.067 | 133.36
3.5 | 0.772 | 0.00566 | -0.068 | 136.543
4 | 0.83 | 0.00609 | -0.068 | 136.355
4.5 | 0.887 | 0.00665 | -0.069 | 133.414
5 | 0.942 | 0.00755 | -0.07 | 124.672
5.5 | 0.995 | 0.00812 | -0.071 | 122.581
6 | 1.046 | 0.00837 | -0.071 | 125.025
6.5 | 1.094 | 0.00898 | -0.072 | 121.917
7 | 1.14 | 0.00902 | -0.073 | 126.419
7.5 | 1.182 | 0.0095 | -0.073 | 124.413
8 | 1.219 | 0.00991 | -0.074 | 123.105
8.5 | 1.253 | 0.0107 | -0.075 | 117.042
9 | 1.271 | 0.01125 | -0.075 | 112.906
9.5 | 1.28 | 0.0119 | -0.076 | 107.504
10 | 1.28 | 0.01249 | -0.077 | 102.456
10.5 | 1.271 | 0.01321 | -0.077 | 96.199
11 | 1.253 | 0.01398 | -0.078 | 89.627
11.5 | 1.226 | 0.01434 | -0.079 | 85.517
12 | 1.193 | 0.01525 | -0.079 | 78.183
12.5 | 1.12 | 0.01838 | -0.078 | 60.942
13 | 1.07 | 0.02003 | -0.078 | 53.4
13.5 | 1.013 | 0.02269 | -0.078 | 44.635
14 | 0.953 | 0.02601 | -0.077 | 36.654
14.5 | 0.886 | 0.03283 | -0.076 | 26.971

## 108. Re 10M Mach 0.10 (2)
BIGFOIL.COM POLAR EXPORT
GA 35-410
GA 35-410 |  |  |  | Cl Max: | 1.8297 | at alpha= | 18.5 | deg
XFOIL ncrit=9 |  |  |  | L/D Max: | 149.353 | at alpha= | 2.5 | deg
Re: | 10000000 |  |  | Cd Min: | 0.06801 | at alpha= | 20 | deg
Mach: | 0.1 |  |  | Cl=0 at alpha= | -2.9045 | deg
|  |  |  | @ Cl=0.1, Cd= | 0.0050616
|  |  |  | @ Cl=0.4, Cd= | 0.00413
|  |  |  | @ Cl=0.6, Cd= | 0.0041045
alpha (deg) | Cl | Cd | Cm | Cl/Cd
-14.5 | -1.1534 | 0.03346 | -0.0684 | -34.471
-14 | -1.1151 | 0.03268 | -0.0672 | -34.1218
-13.5 | -1.1045 | 0.02801 | -0.066 | -39.4323
-13 | -1.0228 | 0.03222 | -0.0654 | -31.7443
-12.5 | -1.0173 | 0.02549 | -0.0646 | -39.9098
-12 | -0.979 | 0.02285 | -0.0641 | -42.8446
-11.5 | -0.9301 | 0.02181 | -0.0637 | -42.6456
-11 | -0.8816 | 0.02053 | -0.0634 | -42.942
-10.5 | -0.8311 | 0.01948 | -0.0631 | -42.6643
-10 | -0.7792 | 0.01864 | -0.0629 | -41.8026
-9.5 | -0.7276 | 0.01756 | -0.0628 | -41.4351
-9 | -0.6762 | 0.01623 | -0.0627 | -41.6636
-8.5 | -0.6202 | 0.01619 | -0.0628 | -38.3076
-8 | -0.5796 | 0.01058 | -0.0622 | -54.7826
-7.5 | -0.5256 | 0.00926 | -0.0621 | -56.7603
-7 | -0.4702 | 0.00831 | -0.0621 | -56.5824
-6.5 | -0.4139 | 0.00759 | -0.0622 | -54.5323
-6 | -0.3572 | 0.00703 | -0.0623 | -50.8108
-5.5 | -0.3 | 0.00656 | -0.0625 | -45.7317
-5 | -0.2426 | 0.00618 | -0.0627 | -39.2557
-4.5 | -0.1849 | 0.00587 | -0.063 | -31.4991
-4 | -0.127 | 0.00562 | -0.0633 | -22.5979
-3.5 | -0.0691 | 0.00548 | -0.0636 | -12.6095
-3 | -0.0111 | 0.00536 | -0.064 | -2.0709
-2.5 | 0.047 | 0.00518 | -0.0643 | 9.0734
-2 | 0.1052 | 0.00505 | -0.0647 | 20.8317
-1.5 | 0.1633 | 0.00488 | -0.0651 | 33.4631
-1 | 0.2213 | 0.00481 | -0.0655 | 46.0083
-0.5 | 0.2793 | 0.00468 | -0.066 | 59.6795
0 | 0.3372 | 0.00444 | -0.0665 | 75.9459
0.5 | 0.395 | 0.00415 | -0.0671 | 95.1807
1 | 0.4524 | 0.00392 | -0.0676 | 115.4082
1.5 | 0.5097 | 0.00393 | -0.0681 | 129.6947
2 | 0.5671 | 0.00401 | -0.0686 | 141.4214
2.5 | 0.6228 | 0.00417 | -0.0689 | 149.3525
3 | 0.6775 | 0.00462 | -0.0692 | 146.645
4 | 0.7873 | 0.00542 | -0.0695 | 145.2583
4.5 | 0.8403 | 0.006 | -0.0693 | 140.05
5 | 0.8921 | 0.00642 | -0.0687 | 138.9564
5.5 | 0.9479 | 0.00678 | -0.069 | 139.8083
6 | 1.0029 | 0.00716 | -0.0691 | 140.0698
6.5 | 1.0574 | 0.00756 | -0.0691 | 139.8677
7 | 1.1114 | 0.008 | -0.0691 | 138.925
7.5 | 1.165 | 0.00844 | -0.069 | 138.0332
8 | 1.218 | 0.00891 | -0.0689 | 136.7003
8.5 | 1.2706 | 0.00938 | -0.0687 | 135.4584
9 | 1.3224 | 0.00988 | -0.0684 | 133.8462
9.5 | 1.3727 | 0.01051 | -0.0678 | 130.6089
10 | 1.4227 | 0.01107 | -0.0673 | 128.5185
10.5 | 1.4717 | 0.01166 | -0.0666 | 126.2178
11 | 1.5188 | 0.01236 | -0.0656 | 122.8803
11.5 | 1.5634 | 0.01316 | -0.0642 | 118.7994
12 | 1.605 | 0.01407 | -0.0625 | 114.0725
12.5 | 1.6428 | 0.01508 | -0.0601 | 108.939
13 | 1.6698 | 0.01627 | -0.056 | 102.6306
14.5 | 1.7295 | 0.02048 | -0.0433 | 84.4482
15 | 1.7539 | 0.02217 | -0.0408 | 79.1114
15.5 | 1.7722 | 0.02449 | -0.0382 | 72.3642
16 | 1.7879 | 0.0272 | -0.0358 | 65.7316
16.5 | 1.8041 | 0.03003 | -0.0339 | 60.0766
17 | 1.8149 | 0.03351 | -0.0322 | 54.16
17.5 | 1.8226 | 0.03746 | -0.0308 | 48.6546
18 | 1.8283 | 0.04191 | -0.0299 | 43.6244
18.5 | 1.8297 | 0.04716 | -0.0296 | 38.7977
19 | 1.8274 | 0.05321 | -0.0299 | 34.3432
19.5 | 1.8251 | 0.05966 | -0.0309 | 30.5917
20 | 1.8118 | 0.06801 | -0.0329 | 26.6402

## 109. Re 10M Mach 0.25 (1)
BIGFOIL.COM POLAR EXPORT
GA 35-410
GA 35-410 |  |  |  | Cl Max: | 1.262 | at alpha= | 9 | deg
JavaFoil+Calcfoil stall+Eppler ext transition |  |  |  | L/D Max: | 137.251 | at alpha= | 3.5 | deg
Re: | 10000000 |  |  | Cd Min: | 0.00457 | at alpha= | 0.5 | deg
Mach: | 0.25 |  |  | Cl=0 at alpha= | -2.975 | deg
|  |  |  | @ Cl=0.1, Cd= | 0.0054482
|  |  |  | @ Cl=0.4, Cd= | 0.0046143
|  |  |  | @ Cl=0.6, Cd= | 0.09469
alpha (deg) | Cl | Cd | Cm | Cl/Cd
-13.5 | -0.06 | 0.08453 | -0.026 | -0.713
-13 | -0.057 | 0.07993 | -0.027 | -0.719
-12.5 | -0.055 | 0.07556 | -0.027 | -0.723
-12 | -0.143 | 0.07207 | -0.027 | -1.985
-11.5 | -0.189 | 0.06762 | -0.028 | -2.794
-11 | -0.227 | 0.06142 | -0.03 | -3.698
-10.5 | -0.26 | 0.05542 | -0.033 | -4.691
-10 | -0.298 | 0.037 | -0.04 | -8.067
-9.5 | -0.364 | 0.00943 | -0.051 | -38.587
-9 | -0.385 | 0.00819 | -0.053 | -46.998
-8.5 | -0.393 | 0.00734 | -0.053 | -53.556
-8 | -0.392 | 0.00691 | -0.054 | -56.793
-7.5 | -0.383 | 0.00663 | -0.055 | -57.801
-7 | -0.365 | 0.00685 | -0.055 | -53.299
-6.5 | -0.339 | 0.00664 | -0.056 | -51.093
-6 | -0.306 | 0.00606 | -0.056 | -50.541
-5.5 | -0.266 | 0.00587 | -0.057 | -45.328
-5 | -0.221 | 0.00606 | -0.058 | -36.432
-4.5 | -0.171 | 0.00591 | -0.058 | -28.952
-4 | -0.117 | 0.00576 | -0.059 | -20.38
-3.5 | -0.061 | 0.00552 | -0.06 | -11.075
-3 | -0.003 | 0.00544 | -0.061 | -0.517
-2.5 | 0.057 | 0.00542 | -0.061 | 10.496
-2 | 0.118 | 0.00546 | -0.062 | 21.524
-1.5 | 0.179 | 0.00545 | -0.063 | 32.799
-1 | 0.24 | 0.00544 | -0.063 | 44.119
-0.5 | 0.302 | 0.00473 | -0.064 | 63.773
0 | 0.366 | 0.00467 | -0.065 | 78.22
0.5 | 0.427 | 0.00457 | -0.065 | 93.398
1 | 0.489 | 0.00461 | -0.066 | 105.996
1.5 | 0.55 | 0.00465 | -0.067 | 118.354
2 | 0.612 | 0.00488 | -0.067 | 125.434
2.5 | 0.672 | 0.00508 | -0.068 | 132.326
3 | 0.733 | 0.00545 | -0.069 | 134.349
3.5 | 0.793 | 0.00578 | -0.07 | 137.251
4 | 0.853 | 0.00623 | -0.07 | 136.941
4.5 | 0.91 | 0.00682 | -0.071 | 133.467
5 | 0.966 | 0.00783 | -0.072 | 123.405
5.5 | 1.02 | 0.0084 | -0.072 | 121.433
6 | 1.071 | 0.00868 | -0.073 | 123.407
6.5 | 1.118 | 0.00935 | -0.074 | 119.528
7 | 1.161 | 0.00943 | -0.075 | 123.159
7.5 | 1.2 | 0.00995 | -0.075 | 120.612
8 | 1.232 | 0.01043 | -0.076 | 118.097
8.5 | 1.258 | 0.01135 | -0.077 | 110.795
9 | 1.262 | 0.012 | -0.077 | 105.138
9.5 | 1.251 | 0.01274 | -0.078 | 98.221
10 | 1.225 | 0.01353 | -0.079 | 90.545
10.5 | 1.184 | 0.01452 | -0.079 | 81.536
11 | 1.127 | 0.01565 | -0.08 | 71.986
11.5 | 1.024 | 0.01835 | -0.078 | 55.81
12 | 0.934 | 0.02042 | -0.078 | 45.722
12.5 | 0.822 | 0.02644 | -0.077 | 31.066
13 | 0.68 | 0.04691 | -0.07 | 14.503
13.5 | 0.536 | 0.08651 | -0.052 | 6.191
14 | 0.435 | 0.09469 | -0.05 | 4.591

## 110. Re 10M Mach 0.25 (2)
BIGFOIL.COM POLAR EXPORT
GA 35-410
GA 35-410 |  |  |  | Cl Max: | 1.6835 | at alpha= | 14 | deg
XFOIL ncrit=9 |  |  |  | L/D Max: | 154.808 | at alpha= | 2.5 | deg
Re: | 10000000 |  |  | Cd Min: | 0.15885 | at alpha= | -14 | deg
Mach: | 0.25 |  |  | Cl=0 at alpha= | -2.9003 | deg
|  |  |  | @ Cl=0.1, Cd= | 0.0050914
|  |  |  | @ Cl=0.4, Cd= | 0.0042026
|  |  |  | @ Cl=0.6, Cd= | 0.004061
alpha (deg) | Cl | Cd | Cm | Cl/Cd
-14 | -0.5011 | 0.15885 | 0.0044 | -3.1545
-13.5 | -0.4838 | 0.15193 | 0.0004 | -3.1844
-13 | -0.4685 | 0.14441 | -0.0037 | -3.2442
-12.5 | -0.4496 | 0.13842 | -0.0073 | -3.2481
-12 | -0.4342 | 0.1312 | -0.0112 | -3.3095
-11.5 | -0.4167 | 0.12428 | -0.0148 | -3.3529
-11 | -0.4085 | 0.11558 | -0.0192 | -3.5343
-10.5 | -0.4002 | 0.10725 | -0.0234 | -3.7315
-10 | -0.4384 | 0.08834 | -0.0321 | -4.9626
-9.5 | -0.4387 | 0.07993 | -0.0366 | -5.4886
-9 | -0.4595 | 0.06892 | -0.0428 | -6.6672
-8.5 | -0.4672 | 0.06301 | -0.0455 | -7.4147
-8 | -0.4913 | 0.04559 | -0.0621 | -10.7765
-7.5 | -0.4931 | 0.03003 | -0.0667 | -16.4202
-7 | -0.4892 | 0.01053 | -0.0667 | -46.4577
-6.5 | -0.4322 | 0.00882 | -0.0662 | -49.0023
-6 | -0.3732 | 0.00775 | -0.0659 | -48.1548
-5.5 | -0.3136 | 0.007 | -0.0657 | -44.8
-5 | -0.2535 | 0.00645 | -0.0656 | -39.3023
-4 | -0.1327 | 0.00572 | -0.0657 | -23.1993
-2.5 | 0.0483 | 0.00522 | -0.0664 | 9.2529
-2 | 0.1086 | 0.00507 | -0.0667 | 21.4201
-1.5 | 0.1687 | 0.00491 | -0.0671 | 34.3585
-1 | 0.2288 | 0.00482 | -0.0675 | 47.4689
-0.5 | 0.2888 | 0.00471 | -0.068 | 61.3163
0 | 0.3486 | 0.00447 | -0.0685 | 77.9866
0.5 | 0.4082 | 0.00416 | -0.0691 | 98.125
1 | 0.4676 | 0.00392 | -0.0697 | 119.2857
1.5 | 0.527 | 0.00392 | -0.0702 | 134.4388
2 | 0.5862 | 0.00403 | -0.0706 | 145.4591
2.5 | 0.644 | 0.00416 | -0.071 | 154.8077
3 | 0.7004 | 0.00464 | -0.0711 | 150.9483
3.5 | 0.7574 | 0.00504 | -0.0713 | 150.2778
4 | 0.8138 | 0.00552 | -0.0713 | 147.4275
4.5 | 0.8683 | 0.00616 | -0.0709 | 140.9578
5 | 0.9222 | 0.00658 | -0.0702 | 140.152
5.5 | 0.9802 | 0.00696 | -0.0703 | 140.8333
6 | 1.0375 | 0.00736 | -0.0702 | 140.9647
6.5 | 1.0938 | 0.00786 | -0.0699 | 139.1603
7 | 1.1501 | 0.00834 | -0.0695 | 137.9017
7.5 | 1.2063 | 0.0088 | -0.0691 | 137.0795
8 | 1.2616 | 0.00933 | -0.0685 | 135.2197
8.5 | 1.3163 | 0.00988 | -0.0677 | 133.2287
9 | 1.3691 | 0.01058 | -0.0666 | 129.4045
9.5 | 1.4219 | 0.01121 | -0.0655 | 126.8421
10 | 1.4727 | 0.01195 | -0.0639 | 123.2385
10.5 | 1.5204 | 0.01284 | -0.0619 | 118.4112
11 | 1.5648 | 0.01382 | -0.0594 | 113.2272
11.5 | 1.6025 | 0.01504 | -0.0558 | 106.5492
12 | 1.6137 | 0.01664 | -0.0482 | 96.9772
12.5 | 1.6315 | 0.01841 | -0.0428 | 88.6203
13 | 1.6517 | 0.02053 | -0.0385 | 80.453
13.5 | 1.6623 | 0.02364 | -0.0342 | 70.3173
14 | 1.6835 | 0.02629 | -0.0313 | 64.0358
14.5 | 1.6829 | 0.03093 | -0.0279 | 54.41
15 | 1.6813 | 0.03606 | -0.0255 | 46.6251
15.5 | 1.6702 | 0.04255 | -0.024 | 39.2526
16 | 1.6507 | 0.0507 | -0.0239 | 32.5582
16.5 | 1.6344 | 0.05938 | -0.0252 | 27.5244
17 | 1.6053 | 0.07063 | -0.0286 | 22.7283
17.5 | 1.5702 | 0.08394 | -0.0342 | 18.7062
18 | 1.536 | 0.0984 | -0.0415 | 15.6098
18.5 | 1.4998 | 0.11437 | -0.0506 | 13.1136
19 | 1.4614 | 0.13177 | -0.0613 | 11.0905

## 111. Re 10M Mach 0.50 (1)
BIGFOIL.COM POLAR EXPORT
GA 35-410
GA 35-410 |  |  |  | Cl Max: | 1.283 | at alpha= | 19 | deg
JavaFoil+Calcfoil stall+Eppler ext transition |  |  |  | L/D Max: | 138.973 | at alpha= | 3.5 | deg
Re: | 10000000 |  |  | Cd Min: | 0.00478 | at alpha= | 0.5 | deg
Mach: | 0.5 |  |  | Cl=0 at alpha= | -2.9773 | deg
|  |  |  | @ Cl=0.1, Cd= | 0.0055709
|  |  |  | @ Cl=0.4, Cd= | 0.00487
|  |  |  | @ Cl=0.6, Cd= | 0.0048761
alpha (deg) | Cl | Cd | Cm | Cl/Cd
-20 | -0.909 | 0.14764 | -0.027 | -6.154
-19.5 | -0.883 | 0.14413 | -0.028 | -6.126
-19 | -0.859 | 0.14798 | -0.028 | -5.803
-18.5 | -0.834 | 0.13986 | -0.029 | -5.961
-18 | -0.808 | 0.13188 | -0.029 | -6.129
-17.5 | -0.781 | 0.12683 | -0.029 | -6.16
-17 | -0.754 | 0.12354 | -0.029 | -6.107
-16.5 | -0.728 | 0.118 | -0.029 | -6.168
-16 | -0.7 | 0.1142 | -0.029 | -6.134
-15.5 | -0.673 | 0.11007 | -0.028 | -6.117
-15 | -0.647 | 0.10689 | -0.028 | -6.053
-14.5 | -0.621 | 0.10148 | -0.028 | -6.116
-14 | -0.594 | 0.09765 | -0.029 | -6.086
-13.5 | -0.568 | 0.09611 | -0.029 | -5.909
-13 | -0.542 | 0.09224 | -0.029 | -5.873
-12.5 | -0.515 | 0.08621 | -0.029 | -5.975
-12 | -0.489 | 0.07839 | -0.03 | -6.238
-11.5 | -0.463 | 0.0714 | -0.031 | -6.484
-11 | -0.438 | 0.06527 | -0.033 | -6.706
-10.5 | -0.414 | 0.05796 | -0.036 | -7.136
-10 | -0.395 | 0.04608 | -0.041 | -8.569
-9.5 | -0.409 | 0.0159 | -0.054 | -25.696
-9 | -0.394 | 0.0101 | -0.058 | -39.035
-8.5 | -0.3 | 0.05375 | -0.029 | -5.576
-8 | -0.274 | 0.04773 | -0.032 | -5.744
-7.5 | -0.277 | 0.01696 | -0.054 | -16.316
-7 | -0.22 | 0.0421 | -0.034 | -5.231
-6.5 | -0.236 | 0.00751 | -0.062 | -31.424
-6 | -0.202 | 0.00703 | -0.063 | -28.786
-5.5 | -0.169 | 0.00643 | -0.064 | -26.366
-5 | -0.136 | 0.0065 | -0.065 | -20.934
-4.5 | -0.125 | 0.00589 | -0.065 | -21.202
-4 | -0.117 | 0.00604 | -0.066 | -19.445
-3.5 | -0.065 | 0.00593 | -0.067 | -10.949
-3 | -0.003 | 0.00579 | -0.068 | -0.528
-2.5 | 0.063 | 0.00556 | -0.068 | 11.304
-2 | 0.131 | 0.00558 | -0.069 | 23.429
-1.5 | 0.199 | 0.00562 | -0.07 | 35.478
-1 | 0.268 | 0.00553 | -0.071 | 48.485
-0.5 | 0.337 | 0.00487 | -0.072 | 69.248
0 | 0.409 | 0.00487 | -0.072 | 83.931
0.5 | 0.477 | 0.00478 | -0.073 | 99.867
1 | 0.546 | 0.00479 | -0.074 | 114.06
1.5 | 0.615 | 0.0049 | -0.075 | 125.395
2 | 0.684 | 0.00516 | -0.075 | 132.545
2.5 | 0.75 | 0.00552 | -0.076 | 135.919
3 | 0.818 | 0.00592 | -0.077 | 138.268
3.5 | 0.886 | 0.00637 | -0.078 | 138.973
4 | 0.95 | 0.00711 | -0.079 | 133.678
4.5 | 1.012 | 0.00802 | -0.079 | 126.188
5 | 1.069 | 0.00964 | -0.08 | 110.927
5.5 | 1.119 | 0.00983 | -0.081 | 113.911
6 | 1.159 | 0.01036 | -0.082 | 111.831
6.5 | 1.181 | 0.01109 | -0.083 | 106.422
7 | 1.168 | 0.01187 | -0.083 | 98.424
7.5 | 1.06 | 0.0126 | -0.084 | 84.178
8 | 0.749 | 0.01369 | -0.085 | 54.726
8.5 | 0.767 | 0.01593 | -0.084 | 48.161
9 | 0.797 | 0.01699 | -0.084 | 46.896
9.5 | 0.828 | 0.01776 | -0.085 | 46.6
10 | 0.85 | 0.02081 | -0.084 | 40.842
10.5 | 0.88 | 0.02184 | -0.085 | 40.269
11 | 0.894 | 0.02708 | -0.083 | 33.029
11.5 | 0.799 | 0.07923 | -0.05 | 10.084
12 | 0.834 | 0.08099 | -0.056 | 10.295
12.5 | 0.862 | 0.08688 | -0.057 | 9.92
13 | 0.88 | 0.09433 | -0.051 | 9.332
13.5 | 0.911 | 0.09705 | -0.054 | 9.383
14 | 0.944 | 0.09863 | -0.058 | 9.566
14.5 | 0.983 | 0.09679 | -0.064 | 10.157
15 | 1.026 | 0.0932 | -0.07 | 11.014
15.5 | 1.064 | 0.09297 | -0.073 | 11.441
16 | 1.076 | 0.10868 | -0.069 | 9.9
16.5 | 1.081 | 0.13512 | -0.062 | 7.997
17 | 1.142 | 0.10129 | -0.073 | 11.277
17.5 | 1.214 | 0.08174 | -0.082 | 14.855
18 | 1.255 | 0.07958 | -0.085 | 15.767
18.5 | 1.28 | 0.0852 | -0.085 | 15.029
19 | 1.283 | 0.10526 | -0.082 | 12.187
19.5 | 1.272 | 0.13798 | -0.074 | 9.219
20 | 1.273 | 0.17018 | -0.067 | 7.479

## 112. Re 10M Mach 0.50 (2)
BIGFOIL.COM POLAR EXPORT
GA 35-410
GA 35-410 |  |  |  | Cl Max: | 1.4077 | at alpha= | 8 | deg
XFOIL ncrit=9 |  |  |  | L/D Max: | 178.506 | at alpha= | 2.5 | deg
Re: | 10000000 |  |  | Cd Min: | 0.27394 | at alpha= | -20 | deg
Mach: | 0.5 |  |  | Cl=0 at alpha= | -2.8766 | deg
|  |  |  | @ Cl=0.1, Cd= | 0.0052704
|  |  |  | @ Cl=0.4, Cd= | 0.00459
|  |  |  | @ Cl=0.6, Cd= | 0.0039622
alpha (deg) | Cl | Cd | Cm | Cl/Cd
-20 | -0.7757 | 0.27394 | 0.0704 | -2.8316
-19.5 | -0.7533 | 0.26512 | 0.0649 | -2.8414
-19 | -0.73 | 0.2566 | 0.0595 | -2.8449
-18.5 | -0.7069 | 0.24804 | 0.0542 | -2.8499
-18 | -0.684 | 0.23937 | 0.0489 | -2.8575
-17.5 | -0.6615 | 0.23011 | 0.0437 | -2.8747
-17 | -0.6403 | 0.22237 | 0.0391 | -2.8794
-16.5 | -0.6173 | 0.21551 | 0.0345 | -2.8644
-16 | -0.5944 | 0.20773 | 0.0297 | -2.8614
-15.5 | -0.572 | 0.19928 | 0.0248 | -2.8703
-15 | -0.5498 | 0.19102 | 0.02 | -2.8782
-14.5 | -0.5285 | 0.18242 | 0.0151 | -2.8972
-14 | -0.5078 | 0.17386 | 0.0103 | -2.9207
-13.5 | -0.4876 | 0.1652 | 0.0055 | -2.9516
-13 | -0.4698 | 0.15579 | 0.0006 | -3.0156
-12.5 | -0.4489 | 0.14834 | -0.0039 | -3.0262
-12 | -0.428 | 0.14101 | -0.0083 | -3.0352
-11.5 | -0.4075 | 0.13377 | -0.0125 | -3.0463
-11 | -0.3897 | 0.12577 | -0.017 | -3.0985
-10.5 | -0.373 | 0.11778 | -0.0213 | -3.1669
-10 | -0.3578 | 0.10983 | -0.0257 | -3.2578
-9.5 | -0.3432 | 0.1021 | -0.0299 | -3.3614
-9 | -0.3298 | 0.09443 | -0.0342 | -3.4925
-8.5 | -0.3213 | 0.08612 | -0.0387 | -3.7308
-8 | -0.3147 | 0.07799 | -0.0431 | -4.0351
-7.5 | -0.3092 | 0.07043 | -0.0474 | -4.3902
-7 | -0.3158 | 0.06186 | -0.052 | -5.1051
-6.5 | -0.3248 | 0.0539 | -0.0589 | -6.026
-6 | -0.3143 | 0.04325 | -0.0698 | -7.2671
-5.5 | -0.2905 | 0.03408 | -0.0753 | -8.5241
-5 | -0.2569 | 0.02463 | -0.0783 | -10.4304
-4.5 | -0.2096 | 0.01667 | -0.0787 | -12.5735
-4 | -0.1563 | 0.00858 | -0.0779 | -18.2168
-3.5 | -0.0884 | 0.00634 | -0.0767 | -13.9432
-3 | -0.0175 | 0.00567 | -0.0761 | -3.0864
-2.5 | 0.0534 | 0.00541 | -0.0759 | 9.8706
-2 | 0.1235 | 0.0052 | -0.0759 | 23.75
-1.5 | 0.1933 | 0.00504 | -0.0761 | 38.3532
-1 | 0.2625 | 0.00488 | -0.0764 | 53.791
-0.5 | 0.3315 | 0.0048 | -0.0768 | 69.0625
0 | 0.4 | 0.00459 | -0.0774 | 87.146
0.5 | 0.4683 | 0.00426 | -0.078 | 109.9296
1 | 0.5365 | 0.00399 | -0.0787 | 134.4612
1.5 | 0.605 | 0.00396 | -0.0793 | 152.7778
2 | 0.6729 | 0.00412 | -0.0796 | 163.3252
2.5 | 0.7408 | 0.00415 | -0.08 | 178.506
3 | 0.805 | 0.00476 | -0.0799 | 169.1176
3.5 | 0.869 | 0.00541 | -0.0795 | 160.6285
4 | 0.9328 | 0.00608 | -0.0788 | 153.4211
4.5 | 0.9942 | 0.00693 | -0.0774 | 143.4632
5 | 1.0551 | 0.00741 | -0.0753 | 142.3887
5.5 | 1.1244 | 0.0079 | -0.0745 | 142.3291
6 | 1.1899 | 0.00857 | -0.0728 | 138.8448
6.5 | 1.2557 | 0.00922 | -0.0706 | 136.1931
7 | 1.3194 | 0.01002 | -0.0676 | 131.6766
7.5 | 1.3777 | 0.01108 | -0.0634 | 124.3412
8 | 1.4077 | 0.01314 | -0.0551 | 107.1309
8.5 | 1.3899 | 0.01653 | -0.0428 | 84.0835
9 | 1.3727 | 0.02188 | -0.0343 | 62.7377
9.5 | 1.351 | 0.02867 | -0.0276 | 47.1224
10 | 1.326 | 0.03657 | -0.0238 | 36.2592
10.5 | 1.2926 | 0.04612 | -0.0229 | 28.0269
11 | 1.2595 | 0.05697 | -0.0251 | 22.1081
11.5 | 1.2252 | 0.06956 | -0.0303 | 17.6136
12 | 1.1896 | 0.0842 | -0.0384 | 14.1283
12.5 | 1.1584 | 0.10012 | -0.0487 | 11.5701
13 | 1.1334 | 0.11695 | -0.06 | 9.6913

## 113. Re 12M Mach 0.00 (1)
BIGFOIL.COM POLAR EXPORT
GA 35-410
GA 35-410 |  |  |  | Cl Max: | 1.285 | at alpha= | 10 | deg
JavaFoil+Calcfoil stall+Eppler ext transition |  |  |  | L/D Max: | 134.434 | at alpha= | 3.5 | deg
Re: | 12000000 |  |  | Cd Min: | 0.00449 | at alpha= | 0.5 | deg
Mach: | 0 |  |  | Cl=0 at alpha= | -2.9741 | deg
|  |  |  | @ Cl=0.1, Cd= | 0.005319
|  |  |  | @ Cl=0.4, Cd= | 0.0044988
|  |  |  | @ Cl=0.6, Cd= | 0.0049259
alpha (deg) | Cl | Cd | Cm | Cl/Cd
-15.5 | -0.334 | 0.10098 | -0.024 | -3.312
-15 | -0.346 | 0.09594 | -0.025 | -3.611
-14.5 | -0.36 | 0.08854 | -0.026 | -4.063
-14 | -0.371 | 0.08331 | -0.027 | -4.458
-13.5 | -0.382 | 0.07852 | -0.028 | -4.867
-13 | -0.393 | 0.07261 | -0.029 | -5.415
-12.5 | -0.408 | 0.06123 | -0.032 | -6.657
-12 | -0.414 | 0.05918 | -0.032 | -6.992
-11.5 | -0.435 | 0.04087 | -0.038 | -10.645
-11 | -0.485 | 0.01276 | -0.047 | -38.001
-10.5 | -0.5 | 0.00917 | -0.049 | -54.511
-10 | -0.5 | 0.00835 | -0.05 | -59.888
-9.5 | -0.493 | 0.00747 | -0.05 | -66.075
-9 | -0.482 | 0.00705 | -0.051 | -68.382
-8.5 | -0.465 | 0.00674 | -0.052 | -69.015
-8 | -0.444 | 0.00643 | -0.052 | -69.07
-7.5 | -0.418 | 0.00618 | -0.053 | -67.629
-7 | -0.387 | 0.00639 | -0.053 | -60.526
-6.5 | -0.351 | 0.00626 | -0.054 | -56.044
-6 | -0.311 | 0.00579 | -0.055 | -53.668
-5.5 | -0.267 | 0.00554 | -0.055 | -48.141
-5 | -0.219 | 0.00575 | -0.056 | -38.105
-4.5 | -0.168 | 0.0057 | -0.057 | -29.522
-4 | -0.115 | 0.00545 | -0.057 | -21.106
-3.5 | -0.06 | 0.00529 | -0.058 | -11.265
-3 | -0.003 | 0.00528 | -0.059 | -0.517
-2.5 | 0.055 | 0.00538 | -0.059 | 10.275
-2 | 0.114 | 0.0053 | -0.06 | 21.512
-1.5 | 0.173 | 0.00529 | -0.061 | 32.738
-1 | 0.233 | 0.0053 | -0.061 | 43.914
-0.5 | 0.292 | 0.00476 | -0.062 | 61.421
0 | 0.354 | 0.00453 | -0.063 | 78.182
0.5 | 0.413 | 0.00449 | -0.063 | 92.022
1 | 0.473 | 0.00456 | -0.064 | 103.838
1.5 | 0.533 | 0.00468 | -0.065 | 113.833
2 | 0.592 | 0.00489 | -0.065 | 121.092
2.5 | 0.65 | 0.00515 | -0.066 | 126.349
3 | 0.71 | 0.00542 | -0.067 | 130.944
3.5 | 0.768 | 0.00572 | -0.067 | 134.434
4 | 0.826 | 0.00622 | -0.068 | 132.761
4.5 | 0.882 | 0.00676 | -0.069 | 130.592
5 | 0.937 | 0.00739 | -0.069 | 126.757
5.5 | 0.99 | 0.00817 | -0.07 | 121.189
6 | 1.041 | 0.00841 | -0.071 | 123.901
6.5 | 1.09 | 0.00873 | -0.072 | 124.899
7 | 1.136 | 0.00875 | -0.072 | 129.773
7.5 | 1.178 | 0.00917 | -0.073 | 128.499
8 | 1.217 | 0.00957 | -0.074 | 127.073
8.5 | 1.251 | 0.01034 | -0.074 | 120.973
9 | 1.271 | 0.01077 | -0.075 | 117.995
9.5 | 1.282 | 0.01138 | -0.076 | 112.689
10 | 1.285 | 0.01195 | -0.076 | 107.571
10.5 | 1.28 | 0.01257 | -0.077 | 101.823
11 | 1.267 | 0.01331 | -0.078 | 95.182
11.5 | 1.246 | 0.01364 | -0.078 | 91.293
12 | 1.218 | 0.01457 | -0.079 | 83.558
12.5 | 1.159 | 0.01693 | -0.078 | 68.446
13 | 1.113 | 0.01837 | -0.078 | 60.581
13.5 | 1.063 | 0.0204 | -0.078 | 52.101
14 | 1.01 | 0.02305 | -0.078 | 43.815
14.5 | 0.952 | 0.02725 | -0.077 | 34.954
15 | 0.898 | 0.03138 | -0.077 | 28.61

## 114. Re 12M Mach 0.00 (2)
BIGFOIL.COM POLAR EXPORT
GA 35-410
GA 35-410 |  |  |  | Cl Max: | 1.875 | at alpha= | 19.5 | deg
XFOIL ncrit=9 |  |  |  | L/D Max: | 144.443 | at alpha= | 6 | deg
Re: | 12000000 |  |  | Cd Min: | 0.05739 | at alpha= | 20 | deg
Mach: | 0 |  |  | Cl=0 at alpha= | -2.905 | deg
|  |  |  | @ Cl=0.1, Cd= | 0.0049119
|  |  |  | @ Cl=0.4, Cd= | 0.0041354
|  |  |  | @ Cl=0.6, Cd= | 0.0043495
alpha (deg) | Cl | Cd | Cm | Cl/Cd
-16 | -1.3472 | 0.02623 | -0.0665 | -51.361
-15.5 | -1.3072 | 0.02551 | -0.0652 | -51.2426
-15 | -1.2725 | 0.02371 | -0.0641 | -53.6693
-14.5 | -1.2362 | 0.02167 | -0.0631 | -57.0466
-14 | -1.1885 | 0.02098 | -0.0627 | -56.6492
-13.5 | -1.1426 | 0.01985 | -0.0622 | -57.5617
-13 | -1.0891 | 0.01989 | -0.0621 | -54.7562
-12.5 | -1.0423 | 0.0186 | -0.0617 | -56.0376
-12 | -0.9934 | 0.01753 | -0.0615 | -56.6686
-11.5 | -0.9416 | 0.01696 | -0.0614 | -55.5189
-11 | -0.8898 | 0.01627 | -0.0613 | -54.6896
-10.5 | -0.8372 | 0.01565 | -0.0613 | -53.4952
-10 | -0.7839 | 0.01513 | -0.0613 | -51.811
-9.5 | -0.7306 | 0.0145 | -0.0614 | -50.3862
-9 | -0.6776 | 0.01368 | -0.0614 | -49.5322
-8.5 | -0.6212 | 0.01385 | -0.0616 | -44.852
-8 | -0.5743 | 0.0105 | -0.0613 | -54.6952
-7.5 | -0.521 | 0.00913 | -0.0613 | -57.0646
-7 | -0.4663 | 0.00815 | -0.0614 | -57.2147
-6.5 | -0.4106 | 0.00745 | -0.0616 | -55.1141
-6 | -0.3544 | 0.00688 | -0.0618 | -51.5116
-5.5 | -0.2978 | 0.0064 | -0.062 | -46.5312
-5 | -0.2409 | 0.00602 | -0.0622 | -40.0166
-4.5 | -0.1836 | 0.0057 | -0.0625 | -32.2105
-4 | -0.1262 | 0.00543 | -0.0628 | -23.2413
-3.5 | -0.0686 | 0.0053 | -0.0632 | -12.9434
-2.5 | 0.0467 | 0.00505 | -0.064 | 9.2475
-2 | 0.1046 | 0.0049 | -0.0644 | 21.3469
-1.5 | 0.1622 | 0.00477 | -0.0648 | 34.0042
-1 | 0.22 | 0.00469 | -0.0652 | 46.9083
-0.5 | 0.2777 | 0.00459 | -0.0656 | 60.5011
0 | 0.3353 | 0.00439 | -0.0661 | 76.3781
0.5 | 0.3926 | 0.00416 | -0.0667 | 94.375
1 | 0.4497 | 0.00397 | -0.0672 | 113.2746
1.5 | 0.5065 | 0.00397 | -0.0677 | 127.5819
2 | 0.5636 | 0.00405 | -0.0682 | 139.1605
2.5 | 0.6183 | 0.0045 | -0.0685 | 137.4
3 | 0.673 | 0.00483 | -0.0688 | 139.3375
3.5 | 0.7285 | 0.00507 | -0.0691 | 143.6884
4 | 0.7828 | 0.0055 | -0.0692 | 142.3273
4.5 | 0.8364 | 0.00601 | -0.0692 | 139.1681
5 | 0.8904 | 0.00634 | -0.0692 | 140.4416
5.5 | 0.9422 | 0.00661 | -0.0687 | 142.5416
6 | 0.9981 | 0.00691 | -0.0691 | 144.4428
6.5 | 1.0524 | 0.0073 | -0.0692 | 144.1644
7 | 1.1061 | 0.00772 | -0.0693 | 143.2772
7.5 | 1.1596 | 0.00812 | -0.0693 | 142.8079
8 | 1.2124 | 0.00857 | -0.0692 | 141.4702
8.5 | 1.265 | 0.00899 | -0.0692 | 140.7119
9 | 1.3166 | 0.00948 | -0.069 | 138.8819
9.5 | 1.367 | 0.01004 | -0.0686 | 136.1554
10 | 1.4173 | 0.01054 | -0.0683 | 134.4687
10.5 | 1.4666 | 0.01109 | -0.0678 | 132.2453
11 | 1.514 | 0.01174 | -0.0671 | 128.9608
11.5 | 1.5592 | 0.0125 | -0.066 | 124.736
12 | 1.6023 | 0.01333 | -0.0647 | 120.2026
12.5 | 1.6424 | 0.01424 | -0.0629 | 115.3371
13.5 | 1.7127 | 0.01603 | -0.0579 | 106.8434
14 | 1.7326 | 0.01689 | -0.0528 | 102.5814
14.5 | 1.7514 | 0.01824 | -0.0485 | 96.0197
15 | 1.7739 | 0.0197 | -0.0454 | 90.0457
15.5 | 1.7937 | 0.02157 | -0.0425 | 83.1572
16 | 1.812 | 0.02374 | -0.0399 | 76.3269
16.5 | 1.8299 | 0.0261 | -0.0378 | 70.1111
17 | 1.8443 | 0.02893 | -0.0358 | 63.7504
17.5 | 1.8561 | 0.03212 | -0.0341 | 57.7864
18 | 1.8659 | 0.03568 | -0.0327 | 52.2954
18.5 | 1.8703 | 0.04 | -0.0316 | 46.7575
19 | 1.8711 | 0.04506 | -0.0311 | 41.5246
19.5 | 1.875 | 0.05008 | -0.0312 | 37.4401
20 | 1.8633 | 0.05739 | -0.032 | 32.4673

## 115. Re 12M Mach 0.10 (1)
BIGFOIL.COM POLAR EXPORT
GA 35-410
GA 35-410 |  |  |  | Cl Max: | 1.28 | at alpha= | 9.5 | deg
JavaFoil+Calcfoil stall+Eppler ext transition |  |  |  | L/D Max: | 134.577 | at alpha= | 3.5 | deg
Re: | 12000000 |  |  | Cd Min: | 0.00449 | at alpha= | 0.5 | deg
Mach: | 0.1 |  |  | Cl=0 at alpha= | -2.9746 | deg
|  |  |  | @ Cl=0.1, Cd= | 0.0053951
|  |  |  | @ Cl=0.4, Cd= | 0.0045327
|  |  |  | @ Cl=0.6, Cd= | 0.004912
alpha (deg) | Cl | Cd | Cm | Cl/Cd
-15 | -0.308 | 0.09689 | -0.025 | -3.174
-14.5 | -0.322 | 0.0899 | -0.026 | -3.585
-14 | -0.336 | 0.08452 | -0.027 | -3.979
-13.5 | -0.349 | 0.07996 | -0.027 | -4.37
-13 | -0.362 | 0.07481 | -0.028 | -4.843
-12.5 | -0.378 | 0.06465 | -0.031 | -5.847
-12 | -0.387 | 0.06297 | -0.031 | -6.138
-11.5 | -0.403 | 0.05073 | -0.035 | -7.941
-11 | -0.436 | 0.02582 | -0.043 | -16.886
-10.5 | -0.478 | 0.00986 | -0.049 | -48.457
-10 | -0.483 | 0.00855 | -0.05 | -56.525
-9.5 | -0.481 | 0.00747 | -0.051 | -64.364
-9 | -0.472 | 0.00712 | -0.051 | -66.283
-8.5 | -0.458 | 0.00674 | -0.052 | -67.905
-8 | -0.439 | 0.00649 | -0.052 | -67.59
-7.5 | -0.414 | 0.00623 | -0.053 | -66.501
-7 | -0.385 | 0.00646 | -0.054 | -59.559
-6.5 | -0.35 | 0.00604 | -0.054 | -57.991
-6 | -0.311 | 0.00572 | -0.055 | -54.281
-5.5 | -0.267 | 0.00557 | -0.056 | -47.943
-5 | -0.219 | 0.00578 | -0.056 | -38.003
-4.5 | -0.169 | 0.00569 | -0.057 | -29.65
-4 | -0.115 | 0.00549 | -0.058 | -21.026
-3.5 | -0.06 | 0.00529 | -0.058 | -11.319
-3 | -0.003 | 0.00528 | -0.059 | -0.52
-2.5 | 0.056 | 0.00541 | -0.06 | 10.255
-2 | 0.115 | 0.00539 | -0.06 | 21.247
-1.5 | 0.174 | 0.00528 | -0.061 | 32.982
-1 | 0.234 | 0.00528 | -0.062 | 44.248
-0.5 | 0.294 | 0.00475 | -0.062 | 61.82
0 | 0.356 | 0.00465 | -0.063 | 76.51
0.5 | 0.416 | 0.00449 | -0.064 | 92.602
1 | 0.475 | 0.00455 | -0.064 | 104.4
1.5 | 0.535 | 0.00467 | -0.065 | 114.672
2 | 0.595 | 0.00489 | -0.066 | 121.653
2.5 | 0.654 | 0.00515 | -0.066 | 126.945
3 | 0.713 | 0.00543 | -0.067 | 131.342
3.5 | 0.772 | 0.00574 | -0.068 | 134.577
4 | 0.83 | 0.00623 | -0.068 | 133.169
4.5 | 0.887 | 0.00681 | -0.069 | 130.134
5 | 0.942 | 0.00741 | -0.07 | 127.13
5.5 | 0.995 | 0.00827 | -0.071 | 120.296
6 | 1.046 | 0.00843 | -0.071 | 124.019
6.5 | 1.094 | 0.00877 | -0.072 | 124.815
7 | 1.14 | 0.00878 | -0.073 | 129.75
7.5 | 1.182 | 0.00921 | -0.073 | 128.254
8 | 1.219 | 0.00963 | -0.074 | 126.613
8.5 | 1.253 | 0.01058 | -0.075 | 118.46
9 | 1.271 | 0.01088 | -0.075 | 116.799
9.5 | 1.28 | 0.01151 | -0.076 | 111.15
10 | 1.28 | 0.01211 | -0.077 | 105.71
10.5 | 1.271 | 0.01275 | -0.077 | 99.633
11 | 1.253 | 0.01359 | -0.078 | 92.171
11.5 | 1.226 | 0.01389 | -0.079 | 88.313
12 | 1.193 | 0.01475 | -0.079 | 80.832
12.5 | 1.124 | 0.01766 | -0.078 | 63.624
13 | 1.072 | 0.0192 | -0.078 | 55.839
13.5 | 1.016 | 0.0216 | -0.078 | 47.027
14 | 0.954 | 0.02539 | -0.077 | 37.563
14.5 | 0.891 | 0.0304 | -0.077 | 29.311

## 116. Re 12M Mach 0.10 (2)
BIGFOIL.COM POLAR EXPORT
GA 35-410
GA 35-410 |  |  |  | Cl Max: | 1.8508 | at alpha= | 18 | deg
XFOIL ncrit=9 |  |  |  | L/D Max: | 144.518 | at alpha= | 6 | deg
Re: | 12000000 |  |  | Cd Min: | 0.0656 | at alpha= | 20 | deg
Mach: | 0.1 |  |  | Cl=0 at alpha= | -2.904 | deg
|  |  |  | @ Cl=0.1, Cd= | 0.0049225
|  |  |  | @ Cl=0.4, Cd= | 0.0041434
|  |  |  | @ Cl=0.6, Cd= | 0.0042868
alpha (deg) | Cl | Cd | Cm | Cl/Cd
-15 | -1.2544 | 0.02831 | -0.0686 | -44.3094
-14.5 | -1.2358 | 0.02454 | -0.0669 | -50.3586
-14 | -1.1899 | 0.02358 | -0.0661 | -50.4623
-13.5 | -1.1475 | 0.0219 | -0.0652 | -52.3973
-13 | -1.0922 | 0.02206 | -0.0648 | -49.5104
-12.5 | -1.0483 | 0.02022 | -0.0641 | -51.8447
-12 | -1.0006 | 0.01879 | -0.0636 | -53.2517
-11.5 | -0.9485 | 0.01808 | -0.0633 | -52.4613
-11 | -0.8966 | 0.01723 | -0.063 | -52.0371
-10.5 | -0.8437 | 0.0165 | -0.0628 | -51.1333
-10 | -0.79 | 0.01587 | -0.0627 | -49.7795
-9.5 | -0.7366 | 0.01508 | -0.0626 | -48.8462
-9 | -0.6834 | 0.01406 | -0.0625 | -48.606
-8.5 | -0.6276 | 0.01377 | -0.0625 | -45.5773
-8 | -0.5752 | 0.01223 | -0.0625 | -47.0319
-7.5 | -0.5245 | 0.0097 | -0.0622 | -54.0722
-7 | -0.4699 | 0.00844 | -0.0622 | -55.6754
-6.5 | -0.4139 | 0.00762 | -0.0622 | -54.3176
-6 | -0.3573 | 0.00699 | -0.0624 | -51.1159
-5.5 | -0.3002 | 0.00647 | -0.0625 | -46.3988
-5 | -0.2428 | 0.00606 | -0.0627 | -40.066
-4.5 | -0.1851 | 0.00573 | -0.063 | -32.3037
-4 | -0.1272 | 0.00545 | -0.0633 | -23.3394
-3.5 | -0.0692 | 0.00531 | -0.0636 | -13.032
-2.5 | 0.0469 | 0.00505 | -0.0643 | 9.2871
-2 | 0.1052 | 0.00491 | -0.0647 | 21.4257
-1.5 | 0.1632 | 0.00477 | -0.0651 | 34.2138
-1 | 0.2213 | 0.00469 | -0.0656 | 47.1855
-0.5 | 0.2794 | 0.0046 | -0.066 | 60.7391
0 | 0.3373 | 0.0044 | -0.0665 | 76.6591
0.5 | 0.395 | 0.00416 | -0.067 | 94.9519
1 | 0.4524 | 0.00397 | -0.0676 | 113.9547
1.5 | 0.5096 | 0.00397 | -0.0681 | 128.3627
2 | 0.567 | 0.00405 | -0.0685 | 140
3 | 0.6771 | 0.00484 | -0.0691 | 139.8967
3.5 | 0.7329 | 0.00508 | -0.0694 | 144.2717
4 | 0.7876 | 0.00552 | -0.0696 | 142.6812
4.5 | 0.8415 | 0.00603 | -0.0696 | 139.5522
5 | 0.8959 | 0.00637 | -0.0695 | 140.6436
5.5 | 0.948 | 0.00664 | -0.0689 | 142.7711
6 | 1.0044 | 0.00695 | -0.0693 | 144.518
6.5 | 1.059 | 0.00735 | -0.0694 | 144.0816
7 | 1.1131 | 0.00778 | -0.0694 | 143.072
7.5 | 1.1672 | 0.00818 | -0.0694 | 142.6895
8 | 1.2203 | 0.00864 | -0.0692 | 141.2384
8.5 | 1.2734 | 0.00907 | -0.0691 | 140.3969
9 | 1.3252 | 0.00959 | -0.0688 | 138.1856
9.5 | 1.3763 | 0.01014 | -0.0683 | 135.7298
10 | 1.427 | 0.01067 | -0.0679 | 133.7395
10.5 | 1.4761 | 0.01127 | -0.0672 | 130.976
11 | 1.5235 | 0.01198 | -0.0662 | 127.1703
11.5 | 1.5687 | 0.01277 | -0.065 | 122.8426
12 | 1.611 | 0.01367 | -0.0633 | 117.8493
13 | 1.6884 | 0.01547 | -0.0589 | 109.1403
13.5 | 1.7083 | 0.01651 | -0.0535 | 103.4706
14 | 1.7314 | 0.01753 | -0.0493 | 98.7678
14.5 | 1.7509 | 0.01912 | -0.0454 | 91.5743
15 | 1.7738 | 0.02078 | -0.0424 | 85.3609
15.5 | 1.7927 | 0.02291 | -0.0396 | 78.2497
16 | 1.8099 | 0.02537 | -0.037 | 71.3402
16.5 | 1.8251 | 0.02818 | -0.0348 | 64.7658
17 | 1.837 | 0.03143 | -0.0329 | 58.4473
17.5 | 1.8428 | 0.03542 | -0.0312 | 52.0271
18 | 1.8508 | 0.03949 | -0.0301 | 46.8676
18.5 | 1.8482 | 0.04499 | -0.0294 | 41.0802
19 | 1.8444 | 0.05105 | -0.0295 | 36.1293
19.5 | 1.8445 | 0.05707 | -0.0302 | 32.32
20 | 1.8285 | 0.0656 | -0.0321 | 27.8735

## 117. Re 12M Mach 0.25 (1)
BIGFOIL.COM POLAR EXPORT
GA 35-410
GA 35-410 |  |  |  | Cl Max: | 1.262 | at alpha= | 9 | deg
JavaFoil+Calcfoil stall+Eppler ext transition |  |  |  | L/D Max: | 135.281 | at alpha= | 3.5 | deg
Re: | 12000000 |  |  | Cd Min: | 0.00456 | at alpha= | 0.5 | deg
Mach: | 0.25 |  |  | Cl=0 at alpha= | -2.975 | deg
|  |  |  | @ Cl=0.1, Cd= | 0.005383
|  |  |  | @ Cl=0.4, Cd= | 0.0046087
|  |  |  | @ Cl=0.6, Cd= | 0.09106
alpha (deg) | Cl | Cd | Cm | Cl/Cd
-13.5 | -0.06 | 0.0836 | -0.027 | -0.722
-13 | -0.058 | 0.07853 | -0.027 | -0.733
-12.5 | -0.055 | 0.07503 | -0.027 | -0.729
-12 | -0.143 | 0.07114 | -0.028 | -2.015
-11.5 | -0.189 | 0.06649 | -0.029 | -2.848
-11 | -0.226 | 0.06271 | -0.029 | -3.611
-10.5 | -0.262 | 0.05176 | -0.035 | -5.066
-10 | -0.319 | 0.01896 | -0.047 | -16.807
-9.5 | -0.366 | 0.0087 | -0.052 | -42.137
-9 | -0.385 | 0.00757 | -0.053 | -50.842
-8.5 | -0.393 | 0.00709 | -0.053 | -55.444
-8 | -0.392 | 0.00677 | -0.054 | -57.973
-7.5 | -0.383 | 0.00646 | -0.055 | -59.301
-7 | -0.365 | 0.0067 | -0.055 | -54.479
-6.5 | -0.339 | 0.00609 | -0.056 | -55.737
-6 | -0.306 | 0.00591 | -0.056 | -51.785
-5.5 | -0.266 | 0.00564 | -0.057 | -47.184
-5 | -0.221 | 0.0057 | -0.058 | -38.776
-4.5 | -0.171 | 0.00568 | -0.058 | -30.09
-4 | -0.117 | 0.00562 | -0.059 | -20.897
-3.5 | -0.061 | 0.00537 | -0.06 | -11.386
-3 | -0.003 | 0.00536 | -0.061 | -0.524
-2.5 | 0.057 | 0.00539 | -0.061 | 10.556
-2 | 0.118 | 0.00538 | -0.062 | 21.864
-1.5 | 0.179 | 0.00537 | -0.063 | 33.304
-1 | 0.24 | 0.00537 | -0.063 | 44.687
-0.5 | 0.302 | 0.00476 | -0.064 | 63.331
0 | 0.366 | 0.00467 | -0.065 | 78.189
0.5 | 0.427 | 0.00456 | -0.065 | 93.71
1 | 0.489 | 0.00462 | -0.066 | 105.752
1.5 | 0.55 | 0.00475 | -0.067 | 115.704
2 | 0.612 | 0.00498 | -0.067 | 122.883
2.5 | 0.672 | 0.0052 | -0.068 | 129.041
3 | 0.733 | 0.00554 | -0.069 | 132.318
3.5 | 0.793 | 0.00586 | -0.07 | 135.281
4 | 0.853 | 0.00637 | -0.07 | 133.855
4.5 | 0.91 | 0.00698 | -0.071 | 130.43
5 | 0.966 | 0.00786 | -0.072 | 122.885
5.5 | 1.02 | 0.00848 | -0.072 | 120.22
6 | 1.071 | 0.00881 | -0.073 | 121.539
6.5 | 1.118 | 0.00913 | -0.074 | 122.486
7 | 1.161 | 0.00918 | -0.075 | 126.46
7.5 | 1.2 | 0.00965 | -0.075 | 124.283
8 | 1.232 | 0.01018 | -0.076 | 121.039
8.5 | 1.258 | 0.01104 | -0.077 | 113.915
9 | 1.262 | 0.01161 | -0.077 | 108.647
9.5 | 1.251 | 0.01231 | -0.078 | 101.659
10 | 1.225 | 0.01306 | -0.079 | 93.824
10.5 | 1.184 | 0.01412 | -0.079 | 83.875
11 | 1.127 | 0.01512 | -0.08 | 74.549
11.5 | 1.029 | 0.01737 | -0.079 | 59.224
12 | 0.937 | 0.01947 | -0.079 | 48.119
12.5 | 0.826 | 0.02461 | -0.077 | 33.578
13 | 0.642 | 0.07054 | -0.059 | 9.106
13.5 | 0.539 | 0.08222 | -0.055 | 6.56
14 | 0.437 | 0.09106 | -0.052 | 4.796

## 118. Re 12M Mach 0.25 (2)
BIGFOIL.COM POLAR EXPORT
GA 35-410
GA 35-410 |  |  |  | Cl Max: | 1.7141 | at alpha= | 15 | deg
XFOIL ncrit=9 |  |  |  | L/D Max: | 146.802 | at alpha= | 3.5 | deg
Re: | 12000000 |  |  | Cd Min: | 0.15769 | at alpha= | 20 | deg
Mach: | 0.25 |  |  | Cl=0 at alpha= | -2.8997 | deg
|  |  |  | @ Cl=0.1, Cd= | 0.0049511
|  |  |  | @ Cl=0.4, Cd= | 0.0042258
|  |  |  | @ Cl=0.6, Cd= | 0.0041643
alpha (deg) | Cl | Cd | Cm | Cl/Cd
-12.5 | -0.4499 | 0.1381 | -0.0076 | -3.2578
-12 | -0.4341 | 0.13105 | -0.0114 | -3.3125
-11.5 | -0.4162 | 0.12429 | -0.015 | -3.3486
-11 | -0.4042 | 0.11644 | -0.019 | -3.4713
-10.5 | -0.4582 | 0.09283 | -0.0296 | -4.9359
-10 | -0.4483 | 0.08613 | -0.0333 | -5.2049
-9.5 | -0.4468 | 0.07826 | -0.0377 | -5.7092
-9 | -0.4799 | 0.06577 | -0.0448 | -7.2966
-8.5 | -0.4956 | 0.05654 | -0.0541 | -8.7655
-8 | -0.5163 | 0.03895 | -0.0649 | -13.2555
-7.5 | -0.5348 | 0.01593 | -0.0673 | -33.5719
-7 | -0.4793 | 0.01421 | -0.0669 | -33.7298
-6.5 | -0.4316 | 0.00901 | -0.0663 | -47.9023
-6 | -0.3733 | 0.00774 | -0.0659 | -48.23
-5.5 | -0.3137 | 0.00691 | -0.0657 | -45.398
-5 | -0.2537 | 0.00634 | -0.0656 | -40.0158
-4.5 | -0.1934 | 0.00589 | -0.0656 | -32.8353
-4 | -0.133 | 0.00557 | -0.0657 | -23.8779
-3.5 | -0.0725 | 0.00534 | -0.0659 | -13.5768
-3 | -0.0121 | 0.00522 | -0.0661 | -2.318
-2.5 | 0.0482 | 0.00508 | -0.0664 | 9.4882
-2 | 0.1085 | 0.00493 | -0.0668 | 22.0081
-1.5 | 0.1687 | 0.00478 | -0.0671 | 35.2929
-1 | 0.2288 | 0.0047 | -0.0676 | 48.6809
-0.5 | 0.2888 | 0.00461 | -0.068 | 62.6464
0 | 0.3487 | 0.00442 | -0.0685 | 78.8914
1 | 0.4676 | 0.00397 | -0.0696 | 117.7834
1.5 | 0.5268 | 0.00396 | -0.0701 | 133.0303
2 | 0.5862 | 0.00406 | -0.0706 | 144.3842
2.5 | 0.6431 | 0.00449 | -0.0709 | 143.2294
3 | 0.6999 | 0.00487 | -0.0711 | 143.7166
3.5 | 0.7575 | 0.00516 | -0.0713 | 146.8023
4 | 0.8141 | 0.00561 | -0.0714 | 145.1159
4.5 | 0.8698 | 0.00615 | -0.0712 | 141.4309
5 | 0.926 | 0.00655 | -0.071 | 141.374
5.5 | 0.9802 | 0.00679 | -0.0702 | 144.3594
6 | 1.0392 | 0.00715 | -0.0704 | 145.3427
6.5 | 1.0958 | 0.00763 | -0.0702 | 143.6173
7 | 1.1524 | 0.00808 | -0.0699 | 142.6238
7.5 | 1.2087 | 0.00854 | -0.0694 | 141.534
8 | 1.2646 | 0.00902 | -0.0689 | 140.1996
8.5 | 1.3195 | 0.00958 | -0.0682 | 137.7349
9 | 1.3734 | 0.01019 | -0.0672 | 134.7792
9.5 | 1.4268 | 0.0108 | -0.0661 | 132.1111
10 | 1.4783 | 0.01152 | -0.0647 | 128.3247
10.5 | 1.5266 | 0.0124 | -0.0627 | 123.1129
11 | 1.572 | 0.01338 | -0.0603 | 117.4888
11.5 | 1.6098 | 0.01467 | -0.0567 | 109.7342
12 | 1.6383 | 0.01577 | -0.0515 | 103.8871
12.5 | 1.6557 | 0.01716 | -0.0453 | 96.486
13 | 1.6757 | 0.01904 | -0.0405 | 88.0095
13.5 | 1.6889 | 0.02176 | -0.0359 | 77.6149
14 | 1.7098 | 0.02428 | -0.0326 | 70.4201
14.5 | 1.7127 | 0.02843 | -0.029 | 60.2427
15 | 1.7141 | 0.03309 | -0.0261 | 51.8011
15.5 | 1.706 | 0.039 | -0.024 | 43.7436
16 | 1.6891 | 0.04645 | -0.0231 | 36.3638
16.5 | 1.6744 | 0.05447 | -0.0237 | 30.7399
17 | 1.6473 | 0.06488 | -0.0261 | 25.39
17.5 | 1.6139 | 0.07728 | -0.0306 | 20.8838
18 | 1.5812 | 0.09085 | -0.0369 | 17.4045
18.5 | 1.5462 | 0.10589 | -0.045 | 14.6019
19 | 1.5088 | 0.12239 | -0.0548 | 12.3278
19.5 | 1.4723 | 0.13966 | -0.0658 | 10.542
20 | 1.4347 | 0.15769 | -0.0778 | 9.0982

## 119. Re 12M Mach 0.50 (1)
BIGFOIL.COM POLAR EXPORT
GA 35-410
GA 35-410 |  |  |  | Cl Max: | 1.271 | at alpha= | 20 | deg
JavaFoil+Calcfoil stall+Eppler ext transition |  |  |  | L/D Max: | 136.582 | at alpha= | 3 | deg
Re: | 12000000 |  |  | Cd Min: | 0.00475 | at alpha= | 0.5 | deg
Mach: | 0.5 |  |  | Cl=0 at alpha= | -2.9773 | deg
|  |  |  | @ Cl=0.1, Cd= | 0.0054846
|  |  |  | @ Cl=0.4, Cd= | 0.0049213
|  |  |  | @ Cl=0.6, Cd= | 0.0049465
alpha (deg) | Cl | Cd | Cm | Cl/Cd
-20 | -0.909 | 0.15349 | -0.028 | -5.92
-19.5 | -0.883 | 0.14643 | -0.028 | -6.031
-19 | -0.859 | 0.14686 | -0.029 | -5.85
-18.5 | -0.834 | 0.13771 | -0.029 | -6.059
-18 | -0.809 | 0.12953 | -0.03 | -6.246
-17.5 | -0.782 | 0.12432 | -0.03 | -6.292
-17 | -0.755 | 0.12147 | -0.029 | -6.214
-16.5 | -0.728 | 0.11645 | -0.029 | -6.255
-16 | -0.701 | 0.11283 | -0.029 | -6.214
-15.5 | -0.674 | 0.10796 | -0.029 | -6.242
-15 | -0.647 | 0.10466 | -0.028 | -6.182
-14.5 | -0.621 | 0.10168 | -0.029 | -6.105
-14 | -0.594 | 0.09745 | -0.029 | -6.099
-13.5 | -0.568 | 0.09308 | -0.029 | -6.102
-13 | -0.542 | 0.09112 | -0.029 | -5.946
-12.5 | -0.515 | 0.08387 | -0.03 | -6.143
-12 | -0.489 | 0.07649 | -0.03 | -6.395
-11.5 | -0.464 | 0.07018 | -0.032 | -6.609
-11 | -0.438 | 0.06358 | -0.034 | -6.896
-10.5 | -0.416 | 0.05493 | -0.037 | -7.576
-10 | -0.41 | 0.03338 | -0.047 | -12.281
-9.5 | -0.422 | 0.01148 | -0.056 | -36.719
-9 | -0.398 | 0.0088 | -0.058 | -45.234
-8.5 | -0.3 | 0.05336 | -0.029 | -5.617
-8 | -0.274 | 0.04703 | -0.033 | -5.836
-7.5 | -0.301 | 0.00758 | -0.061 | -39.723
-7 | -0.221 | 0.04109 | -0.036 | -5.377
-6.5 | -0.236 | 0.00684 | -0.062 | -34.502
-6 | -0.203 | 0.00671 | -0.063 | -30.201
-5.5 | -0.169 | 0.00632 | -0.064 | -26.829
-5 | -0.136 | 0.00639 | -0.065 | -21.29
-4.5 | -0.125 | 0.00605 | -0.065 | -20.659
-4 | -0.117 | 0.00592 | -0.066 | -19.851
-3.5 | -0.065 | 0.00578 | -0.067 | -11.224
-3 | -0.003 | 0.0057 | -0.068 | -0.537
-2.5 | 0.063 | 0.00549 | -0.068 | 11.457
-2 | 0.131 | 0.00548 | -0.069 | 23.82
-1.5 | 0.199 | 0.00553 | -0.07 | 36.039
-1 | 0.268 | 0.00555 | -0.071 | 48.347
-0.5 | 0.337 | 0.005 | -0.072 | 67.459
0 | 0.409 | 0.00491 | -0.072 | 83.184
0.5 | 0.477 | 0.00475 | -0.073 | 100.445
1 | 0.546 | 0.00479 | -0.074 | 113.989
1.5 | 0.615 | 0.00499 | -0.075 | 123.227
2 | 0.684 | 0.00528 | -0.075 | 129.62
2.5 | 0.75 | 0.00564 | -0.076 | 133.04
3 | 0.818 | 0.00599 | -0.077 | 136.582
3.5 | 0.886 | 0.00651 | -0.078 | 136
4 | 0.95 | 0.00714 | -0.079 | 133.144
4.5 | 1.012 | 0.00823 | -0.079 | 122.981
5 | 1.069 | 0.00903 | -0.08 | 118.354
5.5 | 1.119 | 0.00988 | -0.081 | 113.232
6 | 1.159 | 0.01011 | -0.082 | 114.646
6.5 | 1.181 | 0.01076 | -0.083 | 109.714
7 | 1.168 | 0.01154 | -0.083 | 101.283
7.5 | 1.06 | 0.01225 | -0.084 | 86.593
8 | 0.749 | 0.0141 | -0.085 | 53.153
8.5 | 0.783 | 0.01496 | -0.086 | 52.375
9 | 0.799 | 0.01629 | -0.084 | 49.067
9.5 | 0.83 | 0.01708 | -0.085 | 48.582
10 | 0.852 | 0.02002 | -0.085 | 42.566
10.5 | 0.883 | 0.02075 | -0.085 | 42.56
11 | 0.903 | 0.02465 | -0.084 | 36.624
11.5 | 0.804 | 0.07569 | -0.054 | 10.622
12 | 0.844 | 0.07459 | -0.061 | 11.319
12.5 | 0.865 | 0.08463 | -0.059 | 10.217
13 | 0.88 | 0.09228 | -0.051 | 9.541
13.5 | 0.912 | 0.09504 | -0.055 | 9.6
14 | 0.952 | 0.09264 | -0.062 | 10.274
14.5 | 1.004 | 0.08386 | -0.071 | 11.976
15 | 1.057 | 0.07572 | -0.077 | 13.966
15.5 | 1.081 | 0.08245 | -0.077 | 13.115
16 | 1.084 | 0.10242 | -0.072 | 10.584
16.5 | 1.081 | 0.1328 | -0.062 | 8.14
17 | 1.115 | 0.12263 | -0.065 | 9.095
17.5 | 1.146 | 0.1277 | -0.067 | 8.971
18 | 1.184 | 0.12537 | -0.071 | 9.443
18.5 | 1.227 | 0.11994 | -0.076 | 10.231
19 | 1.242 | 0.13729 | -0.073 | 9.047
19.5 | 1.258 | 0.15487 | -0.071 | 8.122
20 | 1.271 | 0.18209 | -0.067 | 6.979

## 120. Re 12M Mach 0.50 (2)
BIGFOIL.COM POLAR EXPORT
GA 35-410
GA 35-410 |  |  |  | Cl Max: | 1.4206 | at alpha= | 8 | deg
XFOIL ncrit=9 |  |  |  | L/D Max: | 169.725 | at alpha= | 2.5 | deg
Re: | 12000000 |  |  | Cd Min: | 0.27396 | at alpha= | -20 | deg
Mach: | 0.5 |  |  | Cl=0 at alpha= | -2.8759 | deg
|  |  |  | @ Cl=0.1, Cd= | 0.0051104
|  |  |  | @ Cl=0.4, Cd= | 0.0045207
|  |  |  | @ Cl=0.6, Cd= | 0.00396
alpha (deg) | Cl | Cd | Cm | Cl/Cd
-20 | -0.7754 | 0.27396 | 0.0703 | -2.8303
-19.5 | -0.753 | 0.26536 | 0.0647 | -2.8377
-19 | -0.7296 | 0.25682 | 0.0593 | -2.8409
-18.5 | -0.7065 | 0.24826 | 0.054 | -2.8458
-18 | -0.6835 | 0.23952 | 0.0487 | -2.8536
-17.5 | -0.6636 | 0.23022 | 0.0442 | -2.8825
-17 | -0.6417 | 0.22218 | 0.0394 | -2.8882
-16.5 | -0.6177 | 0.21528 | 0.0345 | -2.8693
-16 | -0.5945 | 0.20767 | 0.0297 | -2.8627
-15.5 | -0.572 | 0.19924 | 0.0247 | -2.8709
-15 | -0.5497 | 0.19098 | 0.0199 | -2.8783
-14.5 | -0.5284 | 0.18228 | 0.015 | -2.8988
-14 | -0.5079 | 0.17364 | 0.0101 | -2.925
-13.5 | -0.4874 | 0.16508 | 0.0053 | -2.9525
-12.5 | -0.4496 | 0.14787 | -0.0042 | -3.0405
-12 | -0.4285 | 0.14058 | -0.0086 | -3.0481
-11.5 | -0.4074 | 0.13358 | -0.0128 | -3.0499
-10.5 | -0.3727 | 0.11768 | -0.0216 | -3.1671
-10 | -0.3576 | 0.10966 | -0.026 | -3.261
-9.5 | -0.343 | 0.1019 | -0.0302 | -3.366
-9 | -0.33 | 0.09414 | -0.0345 | -3.5054
-8.5 | -0.3231 | 0.08547 | -0.0392 | -3.7803
-8 | -0.3173 | 0.0773 | -0.0437 | -4.1048
-7.5 | -0.3128 | 0.06961 | -0.048 | -4.4936
-7 | -0.3192 | 0.0613 | -0.0525 | -5.2072
-6.5 | -0.3279 | 0.05309 | -0.0601 | -6.1763
-6 | -0.3183 | 0.04218 | -0.0708 | -7.5462
-5 | -0.2609 | 0.02319 | -0.0786 | -11.2505
-4.5 | -0.2126 | 0.01538 | -0.0788 | -13.8231
-4 | -0.1579 | 0.00787 | -0.0778 | -20.0635
-3.5 | -0.089 | 0.00602 | -0.0767 | -14.7841
-3 | -0.0176 | 0.00545 | -0.0761 | -3.2294
-2.5 | 0.0533 | 0.00523 | -0.0759 | 10.1912
-2 | 0.1236 | 0.00505 | -0.0759 | 24.4752
-1.5 | 0.1934 | 0.0049 | -0.0761 | 39.4694
-1 | 0.2626 | 0.00475 | -0.0765 | 55.2842
-0.5 | 0.3316 | 0.00468 | -0.0769 | 70.8547
0 | 0.4003 | 0.00452 | -0.0774 | 88.5619
0.5 | 0.4686 | 0.00423 | -0.078 | 110.7801
1 | 0.5368 | 0.00396 | -0.0787 | 135.5556
1.5 | 0.6049 | 0.00396 | -0.0793 | 152.7525
2 | 0.673 | 0.00412 | -0.0797 | 163.3495
2.5 | 0.74 | 0.00436 | -0.0799 | 169.7248
3 | 0.8039 | 0.00503 | -0.0798 | 159.8211
4 | 0.9336 | 0.00611 | -0.0789 | 152.7987
4.5 | 0.9963 | 0.00688 | -0.0778 | 144.811
5 | 1.062 | 0.00733 | -0.0766 | 144.884
6 | 1.1934 | 0.0083 | -0.0732 | 143.7831
6.5 | 1.2601 | 0.00892 | -0.0711 | 141.2668
7 | 1.3254 | 0.00964 | -0.0684 | 137.4896
7.5 | 1.386 | 0.01064 | -0.0643 | 130.2632
8 | 1.4206 | 0.0127 | -0.0565 | 111.8583
8.5 | 1.4011 | 0.01594 | -0.0434 | 87.8984
9 | 1.3826 | 0.0212 | -0.0344 | 65.217
9.5 | 1.3603 | 0.02794 | -0.0275 | 48.6865
10 | 1.3351 | 0.03575 | -0.0235 | 37.3455
10.5 | 1.3009 | 0.04525 | -0.0225 | 28.7492
11 | 1.2657 | 0.05616 | -0.0246 | 22.5374
11.5 | 1.2285 | 0.06901 | -0.0298 | 17.8018
12 | 1.1928 | 0.08361 | -0.0379 | 14.2662
12.5 | 1.1624 | 0.09937 | -0.0481 | 11.6977
13 | 1.1375 | 0.1161 | -0.0594 | 9.7976

## 121. Re 14M Mach 0.00 (1)
BIGFOIL.COM POLAR EXPORT
GA 35-410
GA 35-410 |  |  |  | Cl Max: | 1.285 | at alpha= | 10 | deg
JavaFoil+Calcfoil stall+Eppler ext transition |  |  |  | L/D Max: | 133.406 | at alpha= | 4 | deg
Re: | 14000000 |  |  | Cd Min: | 0.0045 | at alpha= | 0 | deg
Mach: | 0 |  |  | Cl=0 at alpha= | -2.9741 | deg
|  |  |  | @ Cl=0.1, Cd= | 0.0052366
|  |  |  | @ Cl=0.4, Cd= | 0.0045156
|  |  |  | @ Cl=0.6, Cd= | 0.0049814
alpha (deg) | Cl | Cd | Cm | Cl/Cd
-15.5 | -0.336 | 0.09796 | -0.026 | -3.426
-15 | -0.348 | 0.09283 | -0.026 | -3.748
-14.5 | -0.359 | 0.0902 | -0.026 | -3.978
-14 | -0.371 | 0.08468 | -0.026 | -4.376
-13.5 | -0.385 | 0.07391 | -0.03 | -5.211
-13 | -0.398 | 0.06613 | -0.031 | -6.014
-12.5 | -0.412 | 0.05643 | -0.034 | -7.298
-12 | -0.441 | 0.03311 | -0.04 | -13.32
-11.5 | -0.454 | 0.02623 | -0.042 | -17.299
-11 | -0.499 | 0.00908 | -0.048 | -54.984
-10.5 | -0.501 | 0.00882 | -0.049 | -56.774
-10 | -0.5 | 0.00776 | -0.05 | -64.48
-9.5 | -0.494 | 0.00723 | -0.05 | -68.249
-9 | -0.482 | 0.00691 | -0.051 | -69.758
-8.5 | -0.465 | 0.00659 | -0.052 | -70.614
-8 | -0.444 | 0.00628 | -0.052 | -70.736
-7.5 | -0.418 | 0.00602 | -0.053 | -69.444
-7 | -0.387 | 0.00626 | -0.053 | -61.843
-6.5 | -0.351 | 0.00587 | -0.054 | -59.825
-6 | -0.311 | 0.00558 | -0.055 | -55.727
-5.5 | -0.267 | 0.00577 | -0.055 | -46.205
-5 | -0.219 | 0.00561 | -0.056 | -39.043
-4.5 | -0.168 | 0.00557 | -0.057 | -30.196
-4 | -0.115 | 0.00535 | -0.057 | -21.476
-3.5 | -0.06 | 0.00527 | -0.058 | -11.32
-3 | -0.003 | 0.0052 | -0.059 | -0.525
-2.5 | 0.055 | 0.00529 | -0.059 | 10.444
-2 | 0.114 | 0.00522 | -0.06 | 21.828
-1.5 | 0.173 | 0.00522 | -0.061 | 33.186
-1 | 0.233 | 0.00521 | -0.061 | 44.625
-0.5 | 0.292 | 0.00478 | -0.062 | 61.178
0 | 0.354 | 0.0045 | -0.063 | 78.606
0.5 | 0.413 | 0.00452 | -0.063 | 91.557
1 | 0.473 | 0.00465 | -0.064 | 101.621
1.5 | 0.533 | 0.00478 | -0.065 | 111.542
2 | 0.592 | 0.00494 | -0.065 | 120
2.5 | 0.65 | 0.00524 | -0.066 | 124.236
3 | 0.71 | 0.00543 | -0.067 | 130.793
3.5 | 0.768 | 0.00579 | -0.067 | 132.615
4 | 0.826 | 0.00619 | -0.068 | 133.406
4.5 | 0.882 | 0.00695 | -0.069 | 126.989
5 | 0.937 | 0.00743 | -0.069 | 126.161
5.5 | 0.99 | 0.00799 | -0.07 | 123.938
6 | 1.041 | 0.00823 | -0.071 | 126.557
6.5 | 1.09 | 0.0088 | -0.072 | 123.936
7 | 1.136 | 0.00888 | -0.072 | 127.945
7.5 | 1.178 | 0.00895 | -0.073 | 131.585
8 | 1.217 | 0.00935 | -0.074 | 130.145
8.5 | 1.251 | 0.01026 | -0.074 | 121.86
9 | 1.271 | 0.0107 | -0.075 | 118.689
9.5 | 1.282 | 0.01106 | -0.076 | 115.973
10 | 1.285 | 0.01162 | -0.076 | 110.649
10.5 | 1.28 | 0.01223 | -0.077 | 104.665
11 | 1.267 | 0.01301 | -0.078 | 97.332
11.5 | 1.246 | 0.01329 | -0.078 | 93.721
12 | 1.218 | 0.01412 | -0.079 | 86.249
12.5 | 1.184 | 0.01523 | -0.08 | 77.707
13 | 1.116 | 0.0177 | -0.078 | 63.064
13.5 | 1.066 | 0.01961 | -0.078 | 54.348
14 | 1.011 | 0.02259 | -0.078 | 44.741
14.5 | 0.955 | 0.02604 | -0.077 | 36.68
15 | 0.901 | 0.0298 | -0.077 | 30.232

## 122. Re 14M Mach 0.00 (2)
BIGFOIL.COM POLAR EXPORT
GA 35-410
GA 35-410 |  |  |  | Cl Max: | 1.8829 | at alpha= | 19.5 | deg
XFOIL ncrit=9 |  |  |  | L/D Max: | 147.733 | at alpha= | 6 | deg
Re: | 14000000 |  |  | Cd Min: | 0.05631 | at alpha= | 20 | deg
Mach: | 0 |  |  | Cl=0 at alpha= | -2.904 | deg
|  |  |  | @ Cl=0.1, Cd= | 0.0048284
|  |  |  | @ Cl=0.4, Cd= | 0.0041631
|  |  |  | @ Cl=0.6, Cd= | 0.0045006
alpha (deg) | Cl | Cd | Cm | Cl/Cd
-18.5 | -1.472 | 0.03292 | -0.075 | -44.7145
-18 | -1.5022 | 0.02808 | -0.0727 | -53.4972
-17.5 | -1.4833 | 0.02686 | -0.0692 | -55.2234
-16.5 | -1.4225 | 0.02358 | -0.066 | -60.3265
-16 | -1.3856 | 0.02235 | -0.0645 | -61.9955
-15.5 | -1.341 | 0.02156 | -0.0638 | -62.1985
-15 | -1.2983 | 0.02031 | -0.063 | -63.9242
-14.5 | -1.2551 | 0.0189 | -0.0624 | -66.4074
-14 | -1.2058 | 0.01825 | -0.062 | -66.0712
-13.5 | -1.1572 | 0.01735 | -0.0616 | -66.6974
-13 | -1.1039 | 0.0172 | -0.0615 | -64.1802
-12.5 | -1.0544 | 0.01624 | -0.0613 | -64.9261
-12 | -1.0035 | 0.01541 | -0.0611 | -65.1201
-11.5 | -0.9507 | 0.01492 | -0.061 | -63.7198
-11 | -0.8978 | 0.01435 | -0.061 | -62.5645
-10.5 | -0.8443 | 0.01384 | -0.061 | -61.0043
-10 | -0.7902 | 0.0134 | -0.061 | -58.9701
-9.5 | -0.7363 | 0.01285 | -0.0611 | -57.2996
-9 | -0.6825 | 0.01212 | -0.0612 | -56.3119
-8.5 | -0.6268 | 0.01194 | -0.0613 | -52.4958
-8 | -0.571 | 0.01178 | -0.0615 | -48.472
-7.5 | -0.5199 | 0.0096 | -0.0614 | -54.1562
-7 | -0.4658 | 0.00838 | -0.0615 | -55.5847
-6.5 | -0.4104 | 0.00756 | -0.0616 | -54.2857
-6 | -0.3544 | 0.00692 | -0.0618 | -51.2139
-5.5 | -0.2979 | 0.0064 | -0.062 | -46.5469
-5 | -0.241 | 0.00597 | -0.0623 | -40.3685
-4.5 | -0.1838 | 0.00561 | -0.0625 | -32.7629
-4 | -0.1264 | 0.0053 | -0.0628 | -23.8491
-3.5 | -0.0687 | 0.00516 | -0.0632 | -13.314
-3 | -0.0111 | 0.00505 | -0.0636 | -2.198
-2.5 | 0.0467 | 0.00493 | -0.064 | 9.4726
-2 | 0.1044 | 0.00482 | -0.0644 | 21.6598
-1.5 | 0.1622 | 0.00467 | -0.0648 | 34.7323
-1 | 0.22 | 0.00459 | -0.0652 | 47.9303
-0.5 | 0.2777 | 0.00453 | -0.0657 | 61.3024
0 | 0.3352 | 0.00438 | -0.0661 | 76.5297
0.5 | 0.3926 | 0.00418 | -0.0667 | 93.9234
1 | 0.4496 | 0.00405 | -0.0672 | 111.0123
1.5 | 0.5064 | 0.00403 | -0.0677 | 125.6576
2 | 0.5633 | 0.00411 | -0.0682 | 137.056
2.5 | 0.6178 | 0.00469 | -0.0684 | 131.7271
3 | 0.6729 | 0.00497 | -0.0688 | 135.3924
3.5 | 0.7286 | 0.00518 | -0.0691 | 140.6564
4 | 0.783 | 0.00558 | -0.0693 | 140.3226
4.5 | 0.8373 | 0.006 | -0.0694 | 139.55
5 | 0.8918 | 0.00631 | -0.0695 | 141.3312
5.5 | 0.9462 | 0.00655 | -0.0695 | 144.458
6 | 0.9972 | 0.00675 | -0.0688 | 147.7333
6.5 | 1.0535 | 0.00714 | -0.0694 | 147.549
7 | 1.1075 | 0.00754 | -0.0695 | 146.8833
7.5 | 1.1613 | 0.00791 | -0.0695 | 146.8142
8 | 1.2142 | 0.00835 | -0.0695 | 145.4132
8.5 | 1.2671 | 0.00875 | -0.0695 | 144.8114
9 | 1.3187 | 0.00925 | -0.0693 | 142.5622
10.5 | 1.4697 | 0.01079 | -0.0683 | 136.2095
11 | 1.5173 | 0.01146 | -0.0676 | 132.3997
11.5 | 1.563 | 0.0122 | -0.0666 | 128.1148
12 | 1.607 | 0.01298 | -0.0654 | 123.8059
12.5 | 1.65 | 0.01372 | -0.064 | 120.2624
13 | 1.6906 | 0.0145 | -0.0624 | 116.5931
13.5 | 1.7269 | 0.01539 | -0.0601 | 112.2092
14 | 1.7518 | 0.01617 | -0.0557 | 108.3364
14.5 | 1.7685 | 0.01736 | -0.0506 | 101.8721
15 | 1.7899 | 0.01873 | -0.0471 | 95.5633
15.5 | 1.8099 | 0.02046 | -0.0439 | 88.4604
16 | 1.8286 | 0.02248 | -0.0412 | 81.3434
16.5 | 1.8461 | 0.02479 | -0.0388 | 74.4695
17 | 1.8611 | 0.02746 | -0.0366 | 67.7749
17.5 | 1.8714 | 0.03069 | -0.0346 | 60.9775
18 | 1.8828 | 0.03401 | -0.0331 | 55.3602
18.5 | 1.8821 | 0.03873 | -0.0317 | 48.5954
19 | 1.8779 | 0.04422 | -0.031 | 42.4672
19.5 | 1.8829 | 0.04906 | -0.031 | 38.3795
20 | 1.8711 | 0.05631 | -0.0317 | 33.2286

## 123. Re 14M Mach 0.10 (1)
BIGFOIL.COM POLAR EXPORT
GA 35-410
GA 35-410 |  |  |  | Cl Max: | 1.28 | at alpha= | 9.5 | deg
JavaFoil+Calcfoil stall+Eppler ext transition |  |  |  | L/D Max: | 133.98 | at alpha= | 3.5 | deg
Re: | 14000000 |  |  | Cd Min: | 0.00456 | at alpha= | 0.5 | deg
Mach: | 0.1 |  |  | Cl=0 at alpha= | -2.9746 | deg
|  |  |  | @ Cl=0.1, Cd= | 0.0053125
|  |  |  | @ Cl=0.4, Cd= | 0.0045787
|  |  |  | @ Cl=0.6, Cd= | 0.0049978
alpha (deg) | Cl | Cd | Cm | Cl/Cd
-15 | -0.308 | 0.09639 | -0.025 | -3.193
-14.5 | -0.323 | 0.08854 | -0.026 | -3.645
-14 | -0.337 | 0.08327 | -0.027 | -4.044
-13.5 | -0.35 | 0.07864 | -0.028 | -4.45
-13 | -0.363 | 0.07278 | -0.029 | -4.994
-12.5 | -0.38 | 0.06166 | -0.033 | -6.166
-12 | -0.389 | 0.05953 | -0.033 | -6.541
-11.5 | -0.413 | 0.04022 | -0.038 | -10.271
-11 | -0.463 | 0.01255 | -0.047 | -36.899
-10.5 | -0.481 | 0.00908 | -0.049 | -52.971
-10 | -0.484 | 0.00785 | -0.05 | -61.702
-9.5 | -0.481 | 0.00726 | -0.051 | -66.276
-9 | -0.472 | 0.00689 | -0.051 | -68.55
-8.5 | -0.458 | 0.00659 | -0.052 | -69.544
-8 | -0.439 | 0.00633 | -0.052 | -69.296
-7.5 | -0.414 | 0.00599 | -0.053 | -69.247
-7 | -0.385 | 0.00632 | -0.054 | -60.915
-6.5 | -0.35 | 0.00591 | -0.054 | -59.249
-6 | -0.311 | 0.00564 | -0.055 | -55.048
-5.5 | -0.267 | 0.00578 | -0.056 | -46.224
-5 | -0.219 | 0.00567 | -0.056 | -38.735
-4.5 | -0.169 | 0.00558 | -0.057 | -30.256
-4 | -0.115 | 0.00539 | -0.058 | -21.415
-3.5 | -0.06 | 0.00536 | -0.058 | -11.159
-3 | -0.003 | 0.00523 | -0.059 | -0.524
-2.5 | 0.056 | 0.00532 | -0.06 | 10.434
-2 | 0.115 | 0.00531 | -0.06 | 21.568
-1.5 | 0.174 | 0.0053 | -0.061 | 32.845
-1 | 0.234 | 0.00521 | -0.062 | 44.877
-0.5 | 0.294 | 0.00476 | -0.062 | 61.675
0 | 0.356 | 0.00463 | -0.063 | 76.849
0.5 | 0.416 | 0.00456 | -0.064 | 91.126
1 | 0.475 | 0.00464 | -0.064 | 102.487
1.5 | 0.535 | 0.00477 | -0.065 | 112.171
2 | 0.595 | 0.00498 | -0.066 | 119.561
2.5 | 0.654 | 0.00519 | -0.066 | 125.907
3 | 0.713 | 0.00548 | -0.067 | 130.153
3.5 | 0.772 | 0.00576 | -0.068 | 133.98
4 | 0.83 | 0.00627 | -0.068 | 132.407
4.5 | 0.887 | 0.00701 | -0.069 | 126.526
5 | 0.942 | 0.0075 | -0.07 | 125.604
5.5 | 0.995 | 0.00809 | -0.071 | 123.037
6 | 1.046 | 0.00825 | -0.071 | 126.738
6.5 | 1.094 | 0.00882 | -0.072 | 124.041
7 | 1.14 | 0.00898 | -0.073 | 126.951
7.5 | 1.182 | 0.00899 | -0.073 | 131.458
8 | 1.219 | 0.0094 | -0.074 | 129.727
8.5 | 1.253 | 0.01035 | -0.075 | 121.073
9 | 1.271 | 0.01082 | -0.075 | 117.486
9.5 | 1.28 | 0.01121 | -0.076 | 114.173
10 | 1.28 | 0.01177 | -0.077 | 108.753
10.5 | 1.271 | 0.01241 | -0.077 | 102.389
11 | 1.253 | 0.01321 | -0.078 | 94.805
11.5 | 1.226 | 0.01352 | -0.079 | 90.691
12 | 1.193 | 0.01444 | -0.079 | 82.568
12.5 | 1.128 | 0.01688 | -0.078 | 66.809
13 | 1.076 | 0.01838 | -0.078 | 58.528
13.5 | 1.017 | 0.02112 | -0.078 | 48.133
14 | 0.956 | 0.02456 | -0.078 | 38.911
14.5 | 0.893 | 0.02913 | -0.077 | 30.675

## 124. Re 14M Mach 0.10 (2)
BIGFOIL.COM POLAR EXPORT
GA 35-410
GA 35-410 |  |  |  | Cl Max: | 1.8637 | at alpha= | 18 | deg
XFOIL ncrit=9 |  |  |  | L/D Max: | 148.038 | at alpha= | 6 | deg
Re: | 14000000 |  |  | Cd Min: | 0.06419 | at alpha= | 20 | deg
Mach: | 0.1 |  |  | Cl=0 at alpha= | -2.9029 | deg
|  |  |  | @ Cl=0.1, Cd= | 0.0048296
|  |  |  | @ Cl=0.4, Cd= | 0.0041687
|  |  |  | @ Cl=0.6, Cd= | 0.0044614
alpha (deg) | Cl | Cd | Cm | Cl/Cd
-17 | -1.3311 | 0.03578 | -0.0755 | -37.2023
-16.5 | -1.4022 | 0.02802 | -0.0724 | -50.0428
-16 | -1.379 | 0.02594 | -0.07 | -53.1611
-15.5 | -1.338 | 0.0249 | -0.0687 | -53.7349
-15 | -1.302 | 0.02294 | -0.0673 | -56.7568
-14.5 | -1.2635 | 0.02089 | -0.0661 | -60.4835
-14 | -1.2146 | 0.02004 | -0.0654 | -60.6088
-13.5 | -1.167 | 0.01884 | -0.0647 | -61.9427
-13 | -1.1125 | 0.01866 | -0.0643 | -59.6195
-12.5 | -1.0636 | 0.01742 | -0.0637 | -61.0563
-12 | -1.0128 | 0.01639 | -0.0633 | -61.7938
-11.5 | -0.9593 | 0.01579 | -0.063 | -60.7536
-11 | -0.9059 | 0.01511 | -0.0627 | -59.9537
-10.5 | -0.8517 | 0.01452 | -0.0626 | -58.657
-10 | -0.7971 | 0.01401 | -0.0624 | -56.8951
-9.5 | -0.7426 | 0.01336 | -0.0624 | -55.5838
-9 | -0.6884 | 0.01251 | -0.0623 | -55.028
-8.5 | -0.6325 | 0.01216 | -0.0623 | -52.0148
-8 | -0.5762 | 0.01188 | -0.0624 | -48.5017
-7.5 | -0.5222 | 0.01062 | -0.0624 | -49.1714
-7 | -0.4692 | 0.00877 | -0.0623 | -53.5006
-6.5 | -0.4136 | 0.00778 | -0.0623 | -53.162
-6 | -0.3572 | 0.00705 | -0.0624 | -50.6667
-5.5 | -0.3002 | 0.00648 | -0.0626 | -46.3272
-5 | -0.2429 | 0.00602 | -0.0628 | -40.3488
-4.5 | -0.1852 | 0.00564 | -0.063 | -32.8369
-4 | -0.1274 | 0.00532 | -0.0633 | -23.9474
-3.5 | -0.0693 | 0.00516 | -0.0636 | -13.4302
-3 | -0.0113 | 0.00506 | -0.064 | -2.2332
-2.5 | 0.0469 | 0.00493 | -0.0644 | 9.5132
-2 | 0.1051 | 0.00482 | -0.0647 | 21.805
-1.5 | 0.1632 | 0.00467 | -0.0652 | 34.9465
-1 | 0.2213 | 0.00459 | -0.0656 | 48.2135
-0.5 | 0.2794 | 0.00453 | -0.066 | 61.6777
0 | 0.3373 | 0.00438 | -0.0665 | 77.0091
0.5 | 0.395 | 0.00418 | -0.067 | 94.4976
1 | 0.4524 | 0.00405 | -0.0676 | 111.7037
1.5 | 0.5095 | 0.00403 | -0.0681 | 126.4268
2 | 0.5668 | 0.00411 | -0.0685 | 137.9075
2.5 | 0.6216 | 0.00469 | -0.0688 | 132.5373
3 | 0.677 | 0.00497 | -0.0691 | 136.2173
3.5 | 0.733 | 0.00519 | -0.0695 | 141.2331
4 | 0.7878 | 0.0056 | -0.0696 | 140.6786
4.5 | 0.8424 | 0.00602 | -0.0697 | 139.9336
5.5 | 0.9522 | 0.00658 | -0.0698 | 144.7112
6 | 1.0037 | 0.00678 | -0.069 | 148.0383
6.5 | 1.0602 | 0.0072 | -0.0695 | 147.25
7 | 1.1146 | 0.0076 | -0.0696 | 146.6579
7.5 | 1.1689 | 0.00797 | -0.0696 | 146.6625
8 | 1.2223 | 0.00841 | -0.0695 | 145.3389
8.5 | 1.2756 | 0.00883 | -0.0694 | 144.4621
9 | 1.3275 | 0.00935 | -0.0691 | 141.9786
10 | 1.4302 | 0.01035 | -0.0683 | 138.1836
10.5 | 1.4793 | 0.01099 | -0.0676 | 134.6042
11 | 1.527 | 0.01169 | -0.0667 | 130.6245
11.5 | 1.5727 | 0.01246 | -0.0655 | 126.2199
13 | 1.699 | 0.01486 | -0.0604 | 114.3338
13.5 | 1.7301 | 0.01581 | -0.0569 | 109.4307
14 | 1.7491 | 0.01673 | -0.0515 | 104.5487
14.5 | 1.7679 | 0.01815 | -0.0472 | 97.405
15 | 1.7894 | 0.01976 | -0.0438 | 90.5567
15.5 | 1.8084 | 0.02177 | -0.0407 | 83.0684
16 | 1.8262 | 0.02409 | -0.038 | 75.8074
16.5 | 1.8395 | 0.02694 | -0.0355 | 68.2814
17 | 1.8518 | 0.03007 | -0.0334 | 61.583
17.5 | 1.8539 | 0.03431 | -0.0314 | 54.0338
18 | 1.8637 | 0.03813 | -0.0302 | 48.8775
18.5 | 1.8583 | 0.0438 | -0.0293 | 42.4269
19 | 1.8547 | 0.04976 | -0.0292 | 37.2729
19.5 | 1.8546 | 0.05572 | -0.0299 | 33.2843
20 | 1.8382 | 0.06419 | -0.0315 | 28.6369

## 125. Re 14M Mach 0.25 (1)
BIGFOIL.COM POLAR EXPORT
GA 35-410
GA 35-410 |  |  |  | Cl Max: | 1.262 | at alpha= | 9 | deg
JavaFoil+Calcfoil stall+Eppler ext transition |  |  |  | L/D Max: | 134.537 | at alpha= | 3.5 | deg
Re: | 14000000 |  |  | Cd Min: | 0.00462 | at alpha= | 0.5 | deg
Mach: | 0.25 |  |  | Cl=0 at alpha= | -2.975 | deg
|  |  |  | @ Cl=0.1, Cd= | 0.0053
|  |  |  | @ Cl=0.4, Cd= | 0.0046554
|  |  |  | @ Cl=0.6, Cd= | 0.08897
alpha (deg) | Cl | Cd | Cm | Cl/Cd
-13.5 | -0.06 | 0.08466 | -0.026 | -0.712
-13 | -0.057 | 0.07991 | -0.027 | -0.719
-12.5 | -0.055 | 0.0741 | -0.028 | -0.74
-12 | -0.143 | 0.07062 | -0.028 | -2.031
-11.5 | -0.189 | 0.0677 | -0.028 | -2.788
-11 | -0.227 | 0.06132 | -0.03 | -3.7
-10.5 | -0.267 | 0.04492 | -0.038 | -5.94
-10 | -0.292 | 0.04402 | -0.037 | -6.63
-9.5 | -0.364 | 0.00873 | -0.051 | -41.673
-9 | -0.385 | 0.00733 | -0.053 | -52.563
-8.5 | -0.393 | 0.0069 | -0.053 | -57.007
-8 | -0.393 | 0.00652 | -0.054 | -60.232
-7.5 | -0.383 | 0.00622 | -0.055 | -61.607
-7 | -0.365 | 0.00629 | -0.055 | -58.062
-6.5 | -0.339 | 0.00624 | -0.056 | -54.382
-6 | -0.306 | 0.0058 | -0.057 | -52.806
-5.5 | -0.266 | 0.00584 | -0.057 | -45.598
-5 | -0.221 | 0.00585 | -0.058 | -37.773
-4.5 | -0.171 | 0.00565 | -0.058 | -30.274
-4 | -0.117 | 0.00552 | -0.059 | -21.278
-3.5 | -0.061 | 0.00534 | -0.06 | -11.459
-3 | -0.003 | 0.00532 | -0.061 | -0.529
-2.5 | 0.057 | 0.0053 | -0.061 | 10.747
-2 | 0.118 | 0.0053 | -0.062 | 22.204
-1.5 | 0.179 | 0.00529 | -0.063 | 33.803
-1 | 0.24 | 0.00528 | -0.063 | 45.466
-0.5 | 0.302 | 0.00479 | -0.064 | 62.974
0 | 0.366 | 0.0047 | -0.065 | 77.819
0.5 | 0.427 | 0.00462 | -0.065 | 92.47
1 | 0.489 | 0.00466 | -0.066 | 104.877
1.5 | 0.55 | 0.00484 | -0.067 | 113.586
2 | 0.612 | 0.00506 | -0.067 | 120.806
2.5 | 0.672 | 0.00529 | -0.068 | 127.031
3 | 0.733 | 0.00554 | -0.069 | 132.287
3.5 | 0.793 | 0.0059 | -0.07 | 134.537
4 | 0.853 | 0.00641 | -0.07 | 132.913
4.5 | 0.91 | 0.00694 | -0.071 | 131.183
5 | 0.966 | 0.00768 | -0.072 | 125.747
5.5 | 1.02 | 0.00829 | -0.072 | 122.967
6 | 1.071 | 0.00866 | -0.073 | 123.697
6.5 | 1.118 | 0.00917 | -0.074 | 121.858
7 | 1.161 | 0.00946 | -0.075 | 122.689
7.5 | 1.2 | 0.00941 | -0.075 | 127.451
8 | 1.232 | 0.0099 | -0.076 | 124.473
8.5 | 1.258 | 0.01092 | -0.077 | 115.186
9 | 1.262 | 0.01156 | -0.077 | 109.12
9.5 | 1.251 | 0.01198 | -0.078 | 104.442
10 | 1.225 | 0.01271 | -0.079 | 96.374
10.5 | 1.184 | 0.01379 | -0.079 | 85.858
11 | 1.127 | 0.01477 | -0.08 | 76.322
11.5 | 1.032 | 0.01677 | -0.079 | 61.515
12 | 0.938 | 0.01905 | -0.079 | 49.211
12.5 | 0.824 | 0.02496 | -0.077 | 33.01
13 | 0.651 | 0.06392 | -0.062 | 10.188
13.5 | 0.553 | 0.06912 | -0.062 | 7.999
14 | 0.438 | 0.08897 | -0.053 | 4.923

## 126. Re 14M Mach 0.25 (2)
BIGFOIL.COM POLAR EXPORT
GA 35-410
GA 35-410 |  |  |  | Cl Max: | 1.7406 | at alpha= | 15 | deg
XFOIL ncrit=9 |  |  |  | L/D Max: | 148.388 | at alpha= | 6 | deg
Re: | 14000000 |  |  | Cd Min: | 0.14891 | at alpha= | 20 | deg
Mach: | 0.25 |  |  | Cl=0 at alpha= | -2.899 | deg
|  |  |  | @ Cl=0.1, Cd= | 0.0048469
|  |  |  | @ Cl=0.4, Cd= | 0.004196
|  |  |  | @ Cl=0.6, Cd= | 0.0042442
alpha (deg) | Cl | Cd | Cm | Cl/Cd
-13 | -0.4697 | 0.14363 | -0.0041 | -3.2702
-12.5 | -0.4501 | 0.13788 | -0.0077 | -3.2644
-12 | -0.4341 | 0.13093 | -0.0116 | -3.3155
-11.5 | -0.481 | 0.10642 | -0.0221 | -4.5198
-11 | -0.4741 | 0.09838 | -0.0265 | -4.8191
-10.5 | -0.4661 | 0.09103 | -0.0306 | -5.1203
-10 | -0.4545 | 0.08477 | -0.0342 | -5.3616
-9.5 | -0.4549 | 0.07664 | -0.0387 | -5.9355
-9 | -0.5132 | 0.06213 | -0.0467 | -8.2601
-8.5 | -0.5331 | 0.04724 | -0.0616 | -11.2849
-8 | -0.5936 | 0.01651 | -0.0677 | -35.954
-7.5 | -0.5415 | 0.01372 | -0.0672 | -39.4679
-7 | -0.4843 | 0.01235 | -0.0668 | -39.2146
-6.5 | -0.4292 | 0.01 | -0.0664 | -42.92
-6 | -0.3727 | 0.00797 | -0.066 | -46.7629
-5.5 | -0.3136 | 0.00699 | -0.0657 | -44.8641
-5 | -0.2537 | 0.00631 | -0.0656 | -40.206
-4.5 | -0.1935 | 0.00581 | -0.0656 | -33.3046
-4 | -0.1331 | 0.00545 | -0.0657 | -24.422
-3.5 | -0.0726 | 0.00521 | -0.0659 | -13.9347
-3 | -0.0122 | 0.00508 | -0.0661 | -2.4016
-2.5 | 0.0482 | 0.00495 | -0.0664 | 9.7374
-2 | 0.1085 | 0.00483 | -0.0668 | 22.4638
-1.5 | 0.1687 | 0.00469 | -0.0672 | 35.9701
-1 | 0.2288 | 0.0046 | -0.0676 | 49.7391
-0.5 | 0.2888 | 0.00454 | -0.068 | 63.6123
0.5 | 0.4084 | 0.00417 | -0.0691 | 97.9376
1 | 0.4676 | 0.00404 | -0.0696 | 115.7426
1.5 | 0.5267 | 0.00402 | -0.0701 | 131.0199
2 | 0.5859 | 0.0041 | -0.0706 | 142.9024
2.5 | 0.6426 | 0.00468 | -0.0708 | 137.3077
3 | 0.6998 | 0.00501 | -0.0711 | 139.6806
3.5 | 0.7576 | 0.00526 | -0.0714 | 144.0304
4 | 0.8142 | 0.00569 | -0.0714 | 143.0931
4.5 | 0.8707 | 0.00615 | -0.0714 | 141.5772
5 | 0.9278 | 0.00648 | -0.0713 | 143.179
5.5 | 0.9849 | 0.00674 | -0.0711 | 146.1276
6 | 1.0402 | 0.00701 | -0.0706 | 148.388
6.5 | 1.0974 | 0.00744 | -0.0704 | 147.5
7 | 1.1543 | 0.00786 | -0.0701 | 146.8575
7.5 | 1.2107 | 0.00833 | -0.0697 | 145.3421
8 | 1.267 | 0.00878 | -0.0692 | 144.3052
8.5 | 1.322 | 0.00934 | -0.0685 | 141.5418
9 | 1.3767 | 0.00989 | -0.0677 | 139.2012
9.5 | 1.4305 | 0.01049 | -0.0666 | 136.368
10 | 1.4823 | 0.0112 | -0.0652 | 132.3482
10.5 | 1.5312 | 0.01208 | -0.0633 | 126.755
11 | 1.5767 | 0.01309 | -0.0609 | 120.4507
11.5 | 1.6205 | 0.01405 | -0.0582 | 115.3381
12 | 1.6592 | 0.01511 | -0.0546 | 109.8081
12.5 | 1.6758 | 0.01629 | -0.0476 | 102.8729
13 | 1.6949 | 0.01796 | -0.0422 | 94.3708
13.5 | 1.7096 | 0.02039 | -0.0374 | 83.845
14 | 1.7307 | 0.02276 | -0.0338 | 76.0413
14.5 | 1.7366 | 0.02652 | -0.0299 | 65.4827
15 | 1.7406 | 0.03079 | -0.0268 | 56.5313
15.5 | 1.7356 | 0.03622 | -0.0243 | 47.9183
16 | 1.7208 | 0.0431 | -0.0228 | 39.9258
16.5 | 1.7081 | 0.05058 | -0.0227 | 33.7703
17 | 1.6825 | 0.06035 | -0.0244 | 27.879
17.5 | 1.6506 | 0.07204 | -0.0281 | 22.9123
18 | 1.6189 | 0.08485 | -0.0335 | 19.0796
18.5 | 1.5851 | 0.09913 | -0.0407 | 15.9901
19 | 1.5485 | 0.11497 | -0.0498 | 13.4687
19.5 | 1.513 | 0.13148 | -0.06 | 11.5075
20 | 1.4761 | 0.14891 | -0.0714 | 9.9127

## 127. Re 14M Mach 0.50 (1)
BIGFOIL.COM POLAR EXPORT
GA 35-410
GA 35-410 |  |  |  | Cl Max: | 1.27 | at alpha= | 20 | deg
JavaFoil+Calcfoil stall+Eppler ext transition |  |  |  | L/D Max: | 135.13 | at alpha= | 3 | deg
Re: | 14000000 |  |  | Cd Min: | 0.00476 | at alpha= | 0.5 | deg
Mach: | 0.5 |  |  | Cl=0 at alpha= | -2.9773 | deg
|  |  |  | @ Cl=0.1, Cd= | 0.0054716
|  |  |  | @ Cl=0.4, Cd= | 0.0048638
|  |  |  | @ Cl=0.6, Cd= | 0.0050422
alpha (deg) | Cl | Cd | Cm | Cl/Cd
-20 | -0.908 | 0.16253 | -0.027 | -5.589
-19.5 | -0.883 | 0.15831 | -0.028 | -5.577
-19 | -0.86 | 0.14524 | -0.029 | -5.919
-18.5 | -0.835 | 0.13612 | -0.029 | -6.134
-18 | -0.81 | 0.12776 | -0.03 | -6.337
-17.5 | -0.783 | 0.12285 | -0.03 | -6.375
-17 | -0.755 | 0.11893 | -0.029 | -6.35
-16.5 | -0.729 | 0.11492 | -0.029 | -6.341
-16 | -0.702 | 0.11107 | -0.029 | -6.317
-15.5 | -0.674 | 0.10707 | -0.029 | -6.299
-15 | -0.647 | 0.10391 | -0.028 | -6.228
-14.5 | -0.621 | 0.09954 | -0.029 | -6.237
-14 | -0.594 | 0.09552 | -0.029 | -6.223
-13.5 | -0.568 | 0.09346 | -0.029 | -6.078
-13 | -0.542 | 0.08998 | -0.029 | -6.022
-12.5 | -0.515 | 0.0834 | -0.03 | -6.18
-12 | -0.489 | 0.07601 | -0.031 | -6.437
-11.5 | -0.464 | 0.06875 | -0.033 | -6.755
-11 | -0.44 | 0.06211 | -0.035 | -7.078
-10.5 | -0.419 | 0.0523 | -0.039 | -8.01
-10 | -0.425 | 0.02326 | -0.051 | -18.259
-9.5 | -0.427 | 0.00972 | -0.057 | -43.911
-9 | -0.399 | 0.00879 | -0.058 | -45.391
-8.5 | -0.3 | 0.05374 | -0.029 | -5.578
-8 | -0.275 | 0.04669 | -0.034 | -5.882
-7.5 | -0.302 | 0.00729 | -0.061 | -41.373
-7 | -0.222 | 0.03985 | -0.037 | -5.565
-6.5 | -0.236 | 0.00699 | -0.062 | -33.762
-6 | -0.203 | 0.00665 | -0.063 | -30.477
-5.5 | -0.169 | 0.00649 | -0.064 | -26.104
-5 | -0.136 | 0.00627 | -0.065 | -21.701
-4.5 | -0.125 | 0.00592 | -0.065 | -21.103
-4 | -0.117 | 0.00582 | -0.066 | -20.162
-3.5 | -0.065 | 0.00571 | -0.067 | -11.358
-3 | -0.003 | 0.00561 | -0.068 | -0.546
-2.5 | 0.063 | 0.00539 | -0.068 | 11.669
-2 | 0.131 | 0.00554 | -0.069 | 23.584
-1.5 | 0.199 | 0.00545 | -0.07 | 36.574
-1 | 0.268 | 0.00545 | -0.071 | 49.18
-0.5 | 0.337 | 0.00503 | -0.072 | 67.069
0 | 0.409 | 0.00484 | -0.072 | 84.43
0.5 | 0.477 | 0.00476 | -0.073 | 100.272
1 | 0.546 | 0.00487 | -0.074 | 112.048
1.5 | 0.615 | 0.00509 | -0.075 | 120.849
2 | 0.684 | 0.0054 | -0.075 | 126.543
2.5 | 0.75 | 0.00572 | -0.076 | 131.163
3 | 0.818 | 0.00606 | -0.077 | 135.13
3.5 | 0.886 | 0.00661 | -0.078 | 134.033
4 | 0.95 | 0.00765 | -0.079 | 124.256
4.5 | 1.012 | 0.0081 | -0.079 | 124.914
5 | 1.069 | 0.00883 | -0.08 | 120.99
5.5 | 1.119 | 0.00965 | -0.081 | 115.93
6 | 1.159 | 0.01017 | -0.082 | 113.993
6.5 | 1.181 | 0.01056 | -0.083 | 111.811
7 | 1.168 | 0.01126 | -0.083 | 103.74
7.5 | 1.06 | 0.01242 | -0.084 | 85.394
8 | 0.749 | 0.01364 | -0.085 | 54.952
8.5 | 0.783 | 0.01484 | -0.086 | 52.804
9 | 0.817 | 0.01549 | -0.087 | 52.779
9.5 | 0.832 | 0.01647 | -0.085 | 50.512
10 | 0.855 | 0.01924 | -0.085 | 44.423
10.5 | 0.886 | 0.01989 | -0.085 | 44.521
11 | 0.907 | 0.02332 | -0.085 | 38.902
11.5 | 0.817 | 0.06891 | -0.061 | 11.85
12 | 0.893 | 0.0522 | -0.075 | 17.107
12.5 | 0.871 | 0.08033 | -0.062 | 10.844
13 | 0.882 | 0.09102 | -0.053 | 9.692
13.5 | 0.916 | 0.09181 | -0.057 | 9.974
14 | 0.962 | 0.08616 | -0.066 | 11.162
14.5 | 1.035 | 0.06801 | -0.078 | 15.214
15 | 1.077 | 0.06554 | -0.08 | 16.438
15.5 | 1.098 | 0.0734 | -0.08 | 14.956
16 | 1.092 | 0.09638 | -0.074 | 11.333
16.5 | 1.082 | 0.13117 | -0.062 | 8.247
17 | 1.106 | 0.13727 | -0.061 | 8.056
17.5 | 1.135 | 0.1417 | -0.063 | 8.01
18 | 1.169 | 0.14384 | -0.066 | 8.126
18.5 | 1.202 | 0.14437 | -0.069 | 8.323
19 | 1.228 | 0.15607 | -0.069 | 7.866
19.5 | 1.253 | 0.16757 | -0.069 | 7.477
20 | 1.27 | 0.19262 | -0.066 | 6.591

## 128. Re 14M Mach 0.50 (2)
BIGFOIL.COM POLAR EXPORT
GA 35-410
GA 35-410 |  |  |  | Cl Max: | 1.43 | at alpha= | 8 | deg
XFOIL ncrit=9 |  |  |  | L/D Max: | 163.771 | at alpha= | 2 | deg
Re: | 14000000 |  |  | Cd Min: | 0.27397 | at alpha= | -20 | deg
Mach: | 0.5 |  |  | Cl=0 at alpha= | -2.8754 | deg
|  |  |  | @ Cl=0.1, Cd= | 0.0049804
|  |  |  | @ Cl=0.4, Cd= | 0.0044607
|  |  |  | @ Cl=0.6, Cd= | 0.0039907
alpha (deg) | Cl | Cd | Cm | Cl/Cd
-20 | -0.7756 | 0.27397 | 0.07 | -2.831
-19.5 | -0.7526 | 0.26537 | 0.0646 | -2.836
-19 | -0.7293 | 0.25683 | 0.0592 | -2.8396
-18.5 | -0.7061 | 0.24827 | 0.0539 | -2.8441
-17 | -0.6421 | 0.22195 | 0.0394 | -2.893
-16.5 | -0.618 | 0.21509 | 0.0345 | -2.8732
-16 | -0.5945 | 0.20757 | 0.0296 | -2.8641
-15.5 | -0.572 | 0.19912 | 0.0246 | -2.8726
-15 | -0.5496 | 0.19086 | 0.0197 | -2.8796
-14.5 | -0.5286 | 0.18204 | 0.0148 | -2.9038
-14 | -0.5083 | 0.17327 | 0.0099 | -2.9336
-13.5 | -0.4878 | 0.16471 | 0.0051 | -2.9616
-12.5 | -0.45 | 0.1475 | -0.0044 | -3.0508
-12 | -0.4288 | 0.14026 | -0.0088 | -3.0572
-11 | -0.3894 | 0.12546 | -0.0174 | -3.1038
-10.5 | -0.3723 | 0.1176 | -0.0218 | -3.1658
-10 | -0.3576 | 0.10946 | -0.0262 | -3.2669
-9.5 | -0.3431 | 0.10169 | -0.0305 | -3.374
-9 | -0.3308 | 0.09374 | -0.0349 | -3.5289
-8.5 | -0.3264 | 0.08461 | -0.0398 | -3.8577
-8 | -0.3207 | 0.07648 | -0.0443 | -4.1933
-7.5 | -0.317 | 0.06876 | -0.0487 | -4.6102
-7 | -0.3229 | 0.06071 | -0.053 | -5.3187
-6 | -0.3212 | 0.04134 | -0.0715 | -7.7697
-5 | -0.264 | 0.02209 | -0.0788 | -11.9511
-4.5 | -0.2156 | 0.01407 | -0.0788 | -15.3234
-4 | -0.1592 | 0.00732 | -0.0778 | -21.7486
-3.5 | -0.0893 | 0.00575 | -0.0767 | -15.5304
-3 | -0.0177 | 0.00529 | -0.0762 | -3.3459
-2.5 | 0.0533 | 0.00508 | -0.0759 | 10.4921
-2 | 0.1236 | 0.00493 | -0.076 | 25.071
-1.5 | 0.1933 | 0.0048 | -0.0762 | 40.2708
-1 | 0.2627 | 0.00464 | -0.0765 | 56.6164
-0.5 | 0.3317 | 0.00458 | -0.0769 | 72.4236
0 | 0.4004 | 0.00446 | -0.0774 | 89.7758
0.5 | 0.4688 | 0.00422 | -0.078 | 111.09
1 | 0.5369 | 0.004 | -0.0787 | 134.225
1.5 | 0.6048 | 0.00399 | -0.0793 | 151.5789
2 | 0.6731 | 0.00411 | -0.0797 | 163.7713
2.5 | 0.7387 | 0.0046 | -0.0798 | 160.587
3 | 0.8032 | 0.00519 | -0.0797 | 154.7592
3.5 | 0.869 | 0.00563 | -0.0795 | 154.3517
4 | 0.9337 | 0.00618 | -0.079 | 151.0841
4.5 | 0.9981 | 0.0068 | -0.078 | 146.7794
5 | 1.0651 | 0.0072 | -0.0771 | 147.9306
5.5 | 1.1314 | 0.0076 | -0.0756 | 148.8684
6 | 1.196 | 0.0081 | -0.0735 | 147.6543
6.5 | 1.2635 | 0.00868 | -0.0715 | 145.5645
7 | 1.3301 | 0.00935 | -0.0689 | 142.2567
7.5 | 1.3925 | 0.01028 | -0.0651 | 135.4572
8 | 1.43 | 0.0123 | -0.0575 | 116.2602
8.5 | 1.4105 | 0.01548 | -0.0439 | 91.1176
9 | 1.3909 | 0.02065 | -0.0346 | 67.3559
9.5 | 1.3678 | 0.02736 | -0.0275 | 49.9927
10 | 1.3424 | 0.03511 | -0.0233 | 38.2341
10.5 | 1.3046 | 0.04483 | -0.0222 | 29.101
11 | 1.2688 | 0.05574 | -0.0242 | 22.7628
11.5 | 1.2321 | 0.06846 | -0.0294 | 17.9974
12 | 1.1967 | 0.08296 | -0.0374 | 14.425
12.5 | 1.1666 | 0.09859 | -0.0475 | 11.8328
13 | 1.1418 | 0.11525 | -0.0587 | 9.9072

## 129. Re 16M Mach 0.00 (1)
BIGFOIL.COM POLAR EXPORT
GA 35-410
GA 35-410 |  |  |  | Cl Max: | 1.285 | at alpha= | 10 | deg
JavaFoil+Calcfoil stall+Eppler ext transition |  |  |  | L/D Max: | 133.716 | at alpha= | 7.5 | deg
Re: | 16000000 |  |  | Cd Min: | 0.00454 | at alpha= | 0 | deg
Mach: | 0 |  |  | Cl=0 at alpha= | -2.9741 | deg
|  |  |  | @ Cl=0.1, Cd= | 0.0052424
|  |  |  | @ Cl=0.4, Cd= | 0.0046102
|  |  |  | @ Cl=0.6, Cd= | 0.0050821
alpha (deg) | Cl | Cd | Cm | Cl/Cd
-15.5 | -0.336 | 0.097 | -0.026 | -3.465
-15 | -0.348 | 0.09156 | -0.026 | -3.804
-14.5 | -0.359 | 0.08885 | -0.026 | -4.044
-14 | -0.371 | 0.0835 | -0.027 | -4.443
-13.5 | -0.387 | 0.07068 | -0.031 | -5.476
-13 | -0.4 | 0.06296 | -0.033 | -6.356
-12.5 | -0.42 | 0.04682 | -0.037 | -8.976
-12 | -0.453 | 0.02435 | -0.042 | -18.61
-11.5 | -0.434 | 0.04089 | -0.038 | -10.622
-11 | -0.5 | 0.00871 | -0.048 | -57.452
-10.5 | -0.502 | 0.0082 | -0.049 | -61.202
-10 | -0.501 | 0.00756 | -0.05 | -66.277
-9.5 | -0.494 | 0.00703 | -0.05 | -70.259
-9 | -0.482 | 0.00677 | -0.051 | -71.223
-8.5 | -0.465 | 0.00637 | -0.052 | -73.095
-8 | -0.444 | 0.00615 | -0.052 | -72.22
-7.5 | -0.418 | 0.00634 | -0.053 | -65.894
-7 | -0.387 | 0.00588 | -0.053 | -65.793
-6.5 | -0.351 | 0.00604 | -0.054 | -58.11
-6 | -0.311 | 0.00587 | -0.055 | -52.98
-5.5 | -0.267 | 0.00563 | -0.055 | -47.435
-5 | -0.219 | 0.00562 | -0.056 | -38.95
-4.5 | -0.168 | 0.00549 | -0.057 | -30.659
-4 | -0.115 | 0.00531 | -0.057 | -21.642
-3.5 | -0.06 | 0.00528 | -0.058 | -11.295
-3 | -0.003 | 0.00515 | -0.059 | -0.531
-2.5 | 0.055 | 0.00525 | -0.059 | 10.517
-2 | 0.114 | 0.00524 | -0.06 | 21.747
-1.5 | 0.173 | 0.00522 | -0.061 | 33.179
-1 | 0.233 | 0.00511 | -0.061 | 45.495
-0.5 | 0.292 | 0.00477 | -0.062 | 61.24
0 | 0.354 | 0.00454 | -0.063 | 77.922
0.5 | 0.413 | 0.00463 | -0.063 | 89.291
1 | 0.473 | 0.00474 | -0.064 | 99.855
1.5 | 0.533 | 0.00486 | -0.065 | 109.576
2 | 0.592 | 0.00506 | -0.065 | 116.973
2.5 | 0.65 | 0.00522 | -0.066 | 124.638
3 | 0.71 | 0.00555 | -0.067 | 127.867
3.5 | 0.768 | 0.00581 | -0.067 | 132.283
4 | 0.826 | 0.00631 | -0.068 | 130.837
4.5 | 0.882 | 0.00667 | -0.069 | 132.261
5 | 0.937 | 0.00735 | -0.069 | 127.563
5.5 | 0.99 | 0.00786 | -0.07 | 126.034
6 | 1.041 | 0.00806 | -0.071 | 129.152
6.5 | 1.09 | 0.00863 | -0.072 | 126.301
7 | 1.136 | 0.00891 | -0.072 | 127.447
7.5 | 1.178 | 0.00881 | -0.073 | 133.716
8 | 1.217 | 0.00916 | -0.074 | 132.745
8.5 | 1.251 | 0.01005 | -0.074 | 124.48
9 | 1.271 | 0.01049 | -0.075 | 121.084
9.5 | 1.282 | 0.01101 | -0.076 | 116.448
10 | 1.285 | 0.01137 | -0.076 | 113.018
10.5 | 1.28 | 0.01199 | -0.077 | 106.726
11 | 1.267 | 0.01271 | -0.078 | 99.69
11.5 | 1.246 | 0.013 | -0.078 | 95.794
12 | 1.218 | 0.01381 | -0.079 | 88.158
12.5 | 1.184 | 0.01478 | -0.08 | 80.089
13 | 1.119 | 0.01704 | -0.078 | 65.684
13.5 | 1.068 | 0.01897 | -0.078 | 56.293
14 | 1.013 | 0.02181 | -0.078 | 46.431
14.5 | 0.957 | 0.02534 | -0.078 | 37.754
15 | 0.903 | 0.02863 | -0.077 | 31.559

## 130. Re 16M Mach 0.00 (2)
BIGFOIL.COM POLAR EXPORT
GA 35-410
GA 35-410 |  |  |  | Cl Max: | 1.8949 | at alpha= | 18 | deg
XFOIL ncrit=9 |  |  |  | L/D Max: | 150.428 | at alpha= | 6.5 | deg
Re: | 16000000 |  |  | Cd Min: | 0.05387 | at alpha= | 20 | deg
Mach: | 0 |  |  | Cl=0 at alpha= | -2.9038 | deg
|  |  |  | @ Cl=0.1, Cd= | 0.0047284
|  |  |  | @ Cl=0.4, Cd= | 0.0042034
|  |  |  | @ Cl=0.6, Cd= | 0.0045691
alpha (deg) | Cl | Cd | Cm | Cl/Cd
-19.5 | -1.4677 | 0.04609 | -0.065 | -31.8442
-19 | -1.5196 | 0.0327 | -0.0758 | -46.4709
-18.5 | -1.554 | 0.02743 | -0.0737 | -56.6533
-18 | -1.5518 | 0.02516 | -0.069 | -61.6773
-17.5 | -1.5193 | 0.02375 | -0.0674 | -63.9705
-17 | -1.4811 | 0.02244 | -0.0664 | -66.0027
-16.5 | -1.4466 | 0.02119 | -0.0645 | -68.2681
-16 | -1.4047 | 0.02008 | -0.0636 | -69.9552
-15.5 | -1.3586 | 0.01927 | -0.063 | -70.5034
-15 | -1.313 | 0.01822 | -0.0623 | -72.0637
-14.5 | -1.2668 | 0.01708 | -0.0618 | -74.1686
-14 | -1.2167 | 0.01643 | -0.0615 | -74.0536
-13.5 | -1.1668 | 0.01564 | -0.0612 | -74.6036
-13 | -1.1135 | 0.01538 | -0.0611 | -72.3992
-12.5 | -1.0625 | 0.01459 | -0.0609 | -72.8239
-12 | -1.0106 | 0.01387 | -0.0607 | -72.8623
-11.5 | -0.9571 | 0.01343 | -0.0607 | -71.2658
-11 | -0.9036 | 0.01293 | -0.0607 | -69.884
-10.5 | -0.8495 | 0.01248 | -0.0607 | -68.0689
-10 | -0.795 | 0.01207 | -0.0608 | -65.8658
-9.5 | -0.7405 | 0.01159 | -0.0609 | -63.8913
-9 | -0.6861 | 0.01095 | -0.061 | -62.6575
-8.5 | -0.6305 | 0.01067 | -0.0611 | -59.0909
-8 | -0.5665 | 0.01348 | -0.0618 | -42.0252
-7.5 | -0.5187 | 0.01011 | -0.0615 | -51.3056
-7 | -0.4653 | 0.00863 | -0.0615 | -53.9166
-6.5 | -0.4101 | 0.00774 | -0.0617 | -52.9845
-6 | -0.3542 | 0.00703 | -0.0618 | -50.3841
-5.5 | -0.2978 | 0.00646 | -0.062 | -46.0991
-5 | -0.241 | 0.00597 | -0.0623 | -40.3685
-4 | -0.1265 | 0.00519 | -0.0628 | -24.3738
-3.5 | -0.0689 | 0.00506 | -0.0632 | -13.6166
-3 | -0.0111 | 0.00493 | -0.0636 | -2.2515
-2.5 | 0.0466 | 0.00483 | -0.064 | 9.648
-2 | 0.1044 | 0.00472 | -0.0644 | 22.1186
-1.5 | 0.1622 | 0.00459 | -0.0648 | 35.3377
-1 | 0.2199 | 0.00453 | -0.0652 | 48.543
-0.5 | 0.2777 | 0.00447 | -0.0657 | 62.1253
0 | 0.3352 | 0.00435 | -0.0662 | 77.0575
0.5 | 0.3925 | 0.00421 | -0.0667 | 93.2304
1 | 0.4494 | 0.00416 | -0.0672 | 108.0288
1.5 | 0.5064 | 0.00407 | -0.0677 | 124.4226
2 | 0.5629 | 0.00419 | -0.0681 | 134.3437
2.5 | 0.6177 | 0.00475 | -0.0684 | 130.0421
3 | 0.6731 | 0.00505 | -0.0688 | 133.2871
4 | 0.7833 | 0.00564 | -0.0693 | 138.883
4.5 | 0.838 | 0.00597 | -0.0695 | 140.3685
5 | 0.8929 | 0.00626 | -0.0697 | 142.6358
5.5 | 0.9478 | 0.00648 | -0.0698 | 146.2654
6 | 1.0018 | 0.00674 | -0.0698 | 148.635
6.5 | 1.0545 | 0.00701 | -0.0695 | 150.428
7 | 1.1087 | 0.00739 | -0.0696 | 150.0271
7.5 | 1.1626 | 0.00775 | -0.0697 | 150.0129
8 | 1.2158 | 0.00816 | -0.0697 | 148.9951
8.5 | 1.2688 | 0.00855 | -0.0697 | 148.3977
9 | 1.3205 | 0.00905 | -0.0696 | 145.9116
10 | 1.423 | 0.00998 | -0.0691 | 142.5852
10.5 | 1.4722 | 0.01057 | -0.0686 | 139.281
11 | 1.5199 | 0.01124 | -0.0679 | 135.2224
12 | 1.612 | 0.01259 | -0.0661 | 128.0381
12.5 | 1.6559 | 0.01329 | -0.0649 | 124.5974
13 | 1.6976 | 0.01404 | -0.0634 | 120.9117
13.5 | 1.7358 | 0.01487 | -0.0614 | 116.7317
14 | 1.7689 | 0.01566 | -0.0585 | 112.9566
14.5 | 1.7833 | 0.01669 | -0.0526 | 106.8484
15 | 1.8032 | 0.01799 | -0.0485 | 100.2335
15.5 | 1.823 | 0.01961 | -0.0452 | 92.9628
16 | 1.8419 | 0.02153 | -0.0422 | 85.5504
16.5 | 1.8585 | 0.02381 | -0.0396 | 78.0554
17 | 1.8738 | 0.02637 | -0.0373 | 71.058
17.5 | 1.8824 | 0.02968 | -0.035 | 63.4232
18 | 1.8949 | 0.03285 | -0.0335 | 57.6834
18.5 | 1.884 | 0.03846 | -0.0316 | 48.986
19 | 1.888 | 0.04303 | -0.0309 | 43.8764
19.5 | 1.8926 | 0.04786 | -0.0308 | 39.5445
20 | 1.8899 | 0.05387 | -0.0313 | 35.0826

## 131. Re 16M Mach 0.10 (1)
BIGFOIL.COM POLAR EXPORT
GA 35-410
GA 35-410 |  |  |  | Cl Max: | 1.28 | at alpha= | 9.5 | deg
JavaFoil+Calcfoil stall+Eppler ext transition |  |  |  | L/D Max: | 133.614 | at alpha= | 7.5 | deg
Re: | 16000000 |  |  | Cd Min: | 0.00461 | at alpha= | 0.5 | deg
Mach: | 0.1 |  |  | Cl=0 at alpha= | -2.9746 | deg
|  |  |  | @ Cl=0.1, Cd= | 0.0052251
|  |  |  | @ Cl=0.4, Cd= | 0.004642
|  |  |  | @ Cl=0.6, Cd= | 0.0050778
alpha (deg) | Cl | Cd | Cm | Cl/Cd
-15 | -0.309 | 0.09279 | -0.026 | -3.329
-14.5 | -0.322 | 0.09085 | -0.026 | -3.543
-14 | -0.336 | 0.08514 | -0.026 | -3.945
-13.5 | -0.352 | 0.07493 | -0.029 | -4.7
-13 | -0.367 | 0.0673 | -0.031 | -5.456
-12.5 | -0.383 | 0.0578 | -0.034 | -6.626
-12 | -0.411 | 0.03619 | -0.04 | -11.37
-11.5 | -0.4 | 0.0535 | -0.034 | -7.471
-11 | -0.477 | 0.00908 | -0.048 | -52.522
-10.5 | -0.482 | 0.00845 | -0.049 | -57.032
-10 | -0.485 | 0.00765 | -0.05 | -63.342
-9.5 | -0.481 | 0.00712 | -0.051 | -67.543
-9 | -0.472 | 0.00674 | -0.051 | -70.019
-8.5 | -0.458 | 0.00645 | -0.052 | -70.981
-8 | -0.439 | 0.0062 | -0.052 | -70.804
-7.5 | -0.414 | 0.00632 | -0.053 | -65.587
-7 | -0.385 | 0.00592 | -0.054 | -64.962
-6.5 | -0.35 | 0.00609 | -0.054 | -57.5
-6 | -0.311 | 0.00583 | -0.055 | -53.281
-5.5 | -0.267 | 0.00565 | -0.056 | -47.251
-5 | -0.219 | 0.00566 | -0.056 | -38.794
-4.5 | -0.169 | 0.00552 | -0.057 | -30.57
-4 | -0.115 | 0.0053 | -0.058 | -21.753
-3.5 | -0.06 | 0.00527 | -0.058 | -11.365
-3 | -0.003 | 0.00513 | -0.059 | -0.535
-2.5 | 0.056 | 0.00524 | -0.06 | 10.598
-2 | 0.115 | 0.00522 | -0.06 | 21.928
-1.5 | 0.174 | 0.0052 | -0.061 | 33.455
-1 | 0.234 | 0.00518 | -0.062 | 45.074
-0.5 | 0.294 | 0.00483 | -0.062 | 60.803
0 | 0.356 | 0.00473 | -0.063 | 75.248
0.5 | 0.416 | 0.00461 | -0.064 | 90.157
1 | 0.475 | 0.00473 | -0.064 | 100.541
1.5 | 0.535 | 0.0049 | -0.065 | 109.162
2 | 0.595 | 0.00506 | -0.066 | 117.546
2.5 | 0.654 | 0.00527 | -0.066 | 124.156
3 | 0.713 | 0.00551 | -0.067 | 129.389
3.5 | 0.772 | 0.00586 | -0.068 | 131.683
4 | 0.83 | 0.00636 | -0.068 | 130.534
4.5 | 0.887 | 0.00666 | -0.069 | 133.071
5 | 0.942 | 0.00733 | -0.07 | 128.446
5.5 | 0.995 | 0.00791 | -0.071 | 125.789
6 | 1.046 | 0.00813 | -0.071 | 128.587
6.5 | 1.094 | 0.00866 | -0.072 | 126.433
7 | 1.14 | 0.009 | -0.073 | 126.584
7.5 | 1.182 | 0.00884 | -0.073 | 133.614
8 | 1.219 | 0.00921 | -0.074 | 132.381
8.5 | 1.253 | 0.01014 | -0.075 | 123.571
9 | 1.271 | 0.0106 | -0.075 | 119.891
9.5 | 1.28 | 0.01112 | -0.076 | 115.044
10 | 1.28 | 0.01152 | -0.077 | 111.096
10.5 | 1.271 | 0.01214 | -0.077 | 104.692
11 | 1.253 | 0.01294 | -0.078 | 96.765
11.5 | 1.226 | 0.01334 | -0.079 | 91.926
12 | 1.193 | 0.01413 | -0.079 | 84.418
12.5 | 1.152 | 0.01513 | -0.08 | 76.182
13 | 1.078 | 0.01783 | -0.079 | 60.473
13.5 | 1.02 | 0.02025 | -0.078 | 50.345
14 | 0.958 | 0.02364 | -0.078 | 40.538
14.5 | 0.896 | 0.02797 | -0.077 | 32.034

## 132. Re 16M Mach 0.10 (2)
BIGFOIL.COM POLAR EXPORT
GA 35-410
GA 35-410 |  |  |  | Cl Max: | 1.8709 | at alpha= | 18 | deg
XFOIL ncrit=9 |  |  |  | L/D Max: | 150.539 | at alpha= | 6.5 | deg
Re: | 16000000 |  |  | Cd Min: | 0.06141 | at alpha= | 20 | deg
Mach: | 0.1 |  |  | Cl=0 at alpha= | -2.9028 | deg
|  |  |  | @ Cl=0.1, Cd= | 0.0047295
|  |  |  | @ Cl=0.4, Cd= | 0.0042047
|  |  |  | @ Cl=0.6, Cd= | 0.0045276
alpha (deg) | Cl | Cd | Cm | Cl/Cd
-18 | -1.3035 | 0.06131 | -0.0484 | -21.2608
-17.5 | -1.4339 | 0.03099 | -0.079 | -46.2698
-17 | -1.4621 | 0.02718 | -0.0733 | -53.7932
-16.5 | -1.4444 | 0.02462 | -0.0706 | -58.6677
-16 | -1.4105 | 0.02276 | -0.0688 | -61.9728
-15.5 | -1.3663 | 0.02168 | -0.0677 | -63.0212
-15 | -1.3231 | 0.02024 | -0.0666 | -65.3706
-14.5 | -1.2789 | 0.0187 | -0.0656 | -68.3904
-14 | -1.2286 | 0.01788 | -0.0649 | -68.7136
-13.5 | -1.1787 | 0.01688 | -0.0643 | -69.8282
-13 | -1.1244 | 0.01656 | -0.0638 | -67.8986
-12.5 | -1.0732 | 0.01558 | -0.0634 | -68.8832
-12 | -1.0209 | 0.01471 | -0.063 | -69.4018
-11.5 | -0.9667 | 0.01418 | -0.0627 | -68.1735
-11 | -0.9124 | 0.0136 | -0.0625 | -67.0882
-10.5 | -0.8575 | 0.01309 | -0.0623 | -65.508
-10 | -0.8022 | 0.01262 | -0.0622 | -63.5658
-9.5 | -0.7471 | 0.01206 | -0.0622 | -61.9486
-9 | -0.6922 | 0.01134 | -0.0621 | -61.0406
-8.5 | -0.636 | 0.01098 | -0.0621 | -57.9235
-8 | -0.5798 | 0.01055 | -0.0622 | -54.9573
-7.5 | -0.519 | 0.01196 | -0.0626 | -43.3946
-7 | -0.4683 | 0.00916 | -0.0623 | -51.1245
-6.5 | -0.4131 | 0.00801 | -0.0624 | -51.573
-6 | -0.3569 | 0.00719 | -0.0624 | -49.6384
-5.5 | -0.3001 | 0.00656 | -0.0626 | -45.747
-5 | -0.2429 | 0.00603 | -0.0628 | -40.2819
-4.5 | -0.1854 | 0.00558 | -0.063 | -33.2258
-4 | -0.1274 | 0.00527 | -0.0633 | -24.1746
-3.5 | -0.0695 | 0.00506 | -0.0636 | -13.7352
-3 | -0.0113 | 0.00494 | -0.064 | -2.2874
-2 | 0.105 | 0.00472 | -0.0648 | 22.2458
-1.5 | 0.1632 | 0.0046 | -0.0652 | 35.4783
-1 | 0.2212 | 0.00453 | -0.0656 | 48.83
-0.5 | 0.2794 | 0.00447 | -0.066 | 62.5056
0 | 0.3373 | 0.00435 | -0.0665 | 77.5402
0.5 | 0.3949 | 0.00421 | -0.067 | 93.8005
1 | 0.4522 | 0.00415 | -0.0675 | 108.9639
1.5 | 0.5094 | 0.00407 | -0.0681 | 125.1597
2 | 0.5664 | 0.00418 | -0.0685 | 135.5024
2.5 | 0.6215 | 0.00475 | -0.0688 | 130.8421
4 | 0.7881 | 0.00565 | -0.0696 | 139.4867
4.5 | 0.8432 | 0.00599 | -0.0698 | 140.7679
5 | 0.8984 | 0.00628 | -0.0699 | 143.0573
5.5 | 0.9538 | 0.0065 | -0.0701 | 146.7385
6 | 1.0081 | 0.00678 | -0.07 | 148.6873
6.5 | 1.0613 | 0.00705 | -0.0697 | 150.539
7 | 1.1159 | 0.00743 | -0.0698 | 150.1884
7.5 | 1.1702 | 0.00781 | -0.0698 | 149.8335
8 | 1.224 | 0.00822 | -0.0697 | 148.9051
8.5 | 1.2773 | 0.00864 | -0.0696 | 147.8356
9 | 1.3294 | 0.00915 | -0.0694 | 145.2896
9.5 | 1.3816 | 0.0096 | -0.0691 | 143.9167
10 | 1.4328 | 0.0101 | -0.0687 | 141.8614
10.5 | 1.4819 | 0.01077 | -0.068 | 137.5952
11 | 1.5299 | 0.01145 | -0.0671 | 133.6157
13 | 1.707 | 0.01438 | -0.0616 | 118.7065
13.5 | 1.7434 | 0.01529 | -0.0591 | 114.0222
14 | 1.7646 | 0.01613 | -0.0538 | 109.3986
14.5 | 1.782 | 0.01742 | -0.0488 | 102.2962
15 | 1.8018 | 0.019 | -0.045 | 94.8316
15.5 | 1.8204 | 0.02093 | -0.0417 | 86.9756
16 | 1.8383 | 0.02316 | -0.0388 | 79.3739
16.5 | 1.8495 | 0.02609 | -0.036 | 70.8892
17 | 1.8614 | 0.0292 | -0.0338 | 63.7466
17.5 | 1.8615 | 0.03356 | -0.0315 | 55.4678
18 | 1.8709 | 0.03735 | -0.0302 | 50.091
18.5 | 1.8668 | 0.04282 | -0.0292 | 43.5965
19 | 1.8679 | 0.04818 | -0.029 | 38.7692
19.5 | 1.869 | 0.05388 | -0.0295 | 34.6882
20 | 1.8587 | 0.06141 | -0.0308 | 30.2671

## 133. Re 16M Mach 0.25 (1)
BIGFOIL.COM POLAR EXPORT
GA 35-410
GA 35-410 |  |  |  | Cl Max: | 1.262 | at alpha= | 9 | deg
JavaFoil+Calcfoil stall+Eppler ext transition |  |  |  | L/D Max: | 132.442 | at alpha= | 3.5 | deg
Re: | 16000000 |  |  | Cd Min: | 0.00462 | at alpha= | 0.5 | deg
Mach: | 0.25 |  |  | Cl=0 at alpha= | -2.975 | deg
|  |  |  | @ Cl=0.1, Cd= | 0.0052425
|  |  |  | @ Cl=0.4, Cd= | 0.0046908
|  |  |  | @ Cl=0.6, Cd= | 0.08298
alpha (deg) | Cl | Cd | Cm | Cl/Cd
-13.5 | -0.06 | 0.08387 | -0.026 | -0.719
-13 | -0.058 | 0.07939 | -0.027 | -0.724
-12.5 | -0.055 | 0.07341 | -0.028 | -0.747
-12 | -0.144 | 0.06938 | -0.029 | -2.071
-11.5 | -0.189 | 0.06669 | -0.028 | -2.835
-11 | -0.227 | 0.05999 | -0.031 | -3.792
-10.5 | -0.261 | 0.05328 | -0.033 | -4.897
-10 | -0.308 | 0.02685 | -0.044 | -11.466
-9.5 | -0.366 | 0.00848 | -0.052 | -43.205
-9 | -0.385 | 0.00719 | -0.053 | -53.59
-8.5 | -0.393 | 0.00676 | -0.053 | -58.178
-8 | -0.393 | 0.00639 | -0.054 | -61.431
-7.5 | -0.383 | 0.00608 | -0.055 | -63.049
-7 | -0.365 | 0.00617 | -0.055 | -59.161
-6.5 | -0.339 | 0.00624 | -0.056 | -54.364
-6 | -0.306 | 0.00601 | -0.057 | -50.888
-5.5 | -0.266 | 0.00584 | -0.057 | -45.613
-5 | -0.221 | 0.00573 | -0.058 | -38.565
-4.5 | -0.171 | 0.00559 | -0.058 | -30.591
-4 | -0.117 | 0.00548 | -0.059 | -21.45
-3.5 | -0.061 | 0.00524 | -0.06 | -11.668
-3 | -0.003 | 0.00521 | -0.061 | -0.539
-2.5 | 0.057 | 0.00532 | -0.061 | 10.698
-2 | 0.118 | 0.00521 | -0.062 | 22.583
-1.5 | 0.179 | 0.00519 | -0.063 | 34.433
-1 | 0.24 | 0.00518 | -0.063 | 46.385
-0.5 | 0.302 | 0.00484 | -0.064 | 62.385
0 | 0.366 | 0.00478 | -0.065 | 76.419
0.5 | 0.427 | 0.00462 | -0.065 | 92.451
1 | 0.489 | 0.00474 | -0.066 | 102.971
1.5 | 0.55 | 0.00493 | -0.067 | 111.593
2 | 0.612 | 0.0051 | -0.067 | 120.01
2.5 | 0.672 | 0.00531 | -0.068 | 126.573
3 | 0.733 | 0.00562 | -0.069 | 130.347
3.5 | 0.793 | 0.00599 | -0.07 | 132.442
4 | 0.853 | 0.00649 | -0.07 | 131.279
4.5 | 0.91 | 0.00703 | -0.071 | 129.412
5 | 0.966 | 0.00784 | -0.072 | 123.247
5.5 | 1.02 | 0.00812 | -0.072 | 125.626
6 | 1.071 | 0.00847 | -0.073 | 126.363
6.5 | 1.118 | 0.009 | -0.074 | 124.154
7 | 1.161 | 0.00957 | -0.075 | 121.345
7.5 | 1.2 | 0.00925 | -0.075 | 129.712
8 | 1.232 | 0.00968 | -0.076 | 127.293
8.5 | 1.258 | 0.01072 | -0.077 | 117.335
9 | 1.262 | 0.01132 | -0.077 | 111.479
9.5 | 1.251 | 0.01195 | -0.078 | 104.701
10 | 1.225 | 0.01245 | -0.079 | 98.394
10.5 | 1.184 | 0.01349 | -0.079 | 87.779
11 | 1.127 | 0.01445 | -0.08 | 78.011
11.5 | 1.055 | 0.01507 | -0.081 | 70.031
12 | 0.94 | 0.01844 | -0.079 | 50.961
12.5 | 0.828 | 0.02342 | -0.077 | 35.363
13 | 0.696 | 0.03786 | -0.073 | 18.373
13.5 | 0.587 | 0.0433 | -0.072 | 13.559
14 | 0.442 | 0.08298 | -0.057 | 5.331

## 134. Re 16M Mach 0.25 (2)
BIGFOIL.COM POLAR EXPORT
GA 35-410
GA 35-410 |  |  |  | Cl Max: | 1.7626 | at alpha= | 15 | deg
XFOIL ncrit=9 |  |  |  | L/D Max: | 150.7 | at alpha= | 6.5 | deg
Re: | 16000000 |  |  | Cd Min: | 0.25024 | at alpha= | -20 | deg
Mach: | 0.25 |  |  | Cl=0 at alpha= | -2.8982 | deg
|  |  |  | @ Cl=0.1, Cd= | 0.0047569
|  |  |  | @ Cl=0.4, Cd= | 0.0042209
|  |  |  | @ Cl=0.6, Cd= | 0.0044668
alpha (deg) | Cl | Cd | Cm | Cl/Cd
-20 | -0.7085 | 0.25024 | 0.0564 | -2.8313
-19.5 | -0.6915 | 0.24121 | 0.0517 | -2.8668
-18.5 | -0.6561 | 0.22502 | 0.0425 | -2.9157
-18 | -0.637 | 0.21856 | 0.0381 | -2.9145
-17.5 | -0.6181 | 0.2132 | 0.0343 | -2.8992
-17 | -0.5993 | 0.20661 | 0.0302 | -2.9006
-16.5 | -0.5788 | 0.20058 | 0.0262 | -2.8856
-16 | -0.5597 | 0.19345 | 0.022 | -2.8933
-15.5 | -0.5449 | 0.18479 | 0.0174 | -2.9488
-14 | -0.5021 | 0.1581 | 0.0039 | -3.1758
-13.5 | -0.4847 | 0.15112 | -0.0001 | -3.2074
-13 | -0.4701 | 0.14338 | -0.0043 | -3.2787
-12 | -0.5024 | 0.11115 | -0.0193 | -4.52
-11.5 | -0.4876 | 0.10473 | -0.023 | -4.6558
-11 | -0.4804 | 0.09688 | -0.0274 | -4.9587
-10.5 | -0.4729 | 0.08951 | -0.0316 | -5.2832
-10 | -0.4606 | 0.08345 | -0.035 | -5.5195
-9.5 | -0.4643 | 0.0749 | -0.0398 | -6.1989
-9 | -0.5885 | 0.0458 | -0.0629 | -12.8493
-8.5 | -0.6544 | 0.01654 | -0.0683 | -39.5647
-8 | -0.601 | 0.01425 | -0.0677 | -42.1754
-7.5 | -0.5457 | 0.01233 | -0.0671 | -44.2579
-7 | -0.4876 | 0.01116 | -0.0667 | -43.6918
-6 | -0.3717 | 0.00843 | -0.066 | -44.0925
-5.5 | -0.3131 | 0.00719 | -0.0658 | -43.5466
-5 | -0.2535 | 0.0064 | -0.0657 | -39.6094
-4.5 | -0.1936 | 0.00577 | -0.0656 | -33.5529
-4 | -0.1332 | 0.00538 | -0.0657 | -24.7584
-3.5 | -0.0727 | 0.0051 | -0.0659 | -14.2549
-2 | 0.1085 | 0.00474 | -0.0668 | 22.8903
-1.5 | 0.1687 | 0.00463 | -0.0672 | 36.4363
-1 | 0.2287 | 0.00453 | -0.0676 | 50.4857
-0.5 | 0.2888 | 0.00447 | -0.068 | 64.6085
0 | 0.3487 | 0.00435 | -0.0685 | 80.1609
0.5 | 0.4083 | 0.0042 | -0.069 | 97.2143
1 | 0.4675 | 0.00411 | -0.0696 | 113.747
1.5 | 0.5266 | 0.00407 | -0.0701 | 129.3857
3.5 | 0.7578 | 0.00532 | -0.0714 | 142.4436
4 | 0.8146 | 0.00574 | -0.0715 | 141.9164
4.5 | 0.8715 | 0.00613 | -0.0715 | 142.1697
5 | 0.9289 | 0.00643 | -0.0715 | 144.4635
5.5 | 0.9865 | 0.00669 | -0.0714 | 147.4589
6 | 1.043 | 0.007 | -0.0711 | 149
6.5 | 1.0986 | 0.00729 | -0.0706 | 150.6996
7 | 1.1559 | 0.00769 | -0.0703 | 150.3121
7.5 | 1.2124 | 0.00815 | -0.0699 | 148.7607
8 | 1.2689 | 0.00858 | -0.0695 | 147.8904
8.5 | 1.3242 | 0.00914 | -0.0688 | 144.8796
9.5 | 1.4333 | 0.01025 | -0.067 | 139.8341
10 | 1.4855 | 0.01095 | -0.0657 | 135.6621
10.5 | 1.5347 | 0.01184 | -0.0638 | 129.6199
11 | 1.5831 | 0.01267 | -0.0617 | 124.9487
11.5 | 1.6287 | 0.01357 | -0.0592 | 120.0221
12 | 1.67 | 0.01457 | -0.0561 | 114.6191
12.5 | 1.6938 | 0.01565 | -0.05 | 108.23
13 | 1.7109 | 0.01715 | -0.0438 | 99.7609
13.5 | 1.7266 | 0.01934 | -0.0387 | 89.2761
14 | 1.7478 | 0.02158 | -0.0349 | 80.9917
14.5 | 1.7564 | 0.02501 | -0.0308 | 70.2279
15 | 1.7626 | 0.02898 | -0.0275 | 60.8213
15.5 | 1.7605 | 0.03398 | -0.0247 | 51.8099
16 | 1.748 | 0.0404 | -0.0227 | 43.2673
16.5 | 1.7366 | 0.04745 | -0.0221 | 36.5985
17 | 1.7125 | 0.05667 | -0.0231 | 30.2188
17.5 | 1.6816 | 0.06778 | -0.0261 | 24.8097
18 | 1.6511 | 0.07997 | -0.0308 | 20.6465
18.5 | 1.6178 | 0.09374 | -0.0375 | 17.2584
19 | 1.5818 | 0.10901 | -0.0458 | 14.5106
19.5 | 1.5471 | 0.12491 | -0.0554 | 12.3857
20 | 1.5107 | 0.1419 | -0.0663 | 10.6462

## 135. Re 16M Mach 0.50 (1)
BIGFOIL.COM POLAR EXPORT
GA 35-410
GA 35-410 |  |  |  | Cl Max: | 1.269 | at alpha= | 20 | deg
JavaFoil+Calcfoil stall+Eppler ext transition |  |  |  | L/D Max: | 133.995 | at alpha= | 3.5 | deg
Re: | 16000000 |  |  | Cd Min: | 0.00481 | at alpha= | 0.5 | deg
Mach: | 0.5 |  |  | Cl=0 at alpha= | -2.9773 | deg
|  |  |  | @ Cl=0.1, Cd= | 0.0053953
|  |  |  | @ Cl=0.4, Cd= | 0.0049162
|  |  |  | @ Cl=0.6, Cd= | 0.0051613
alpha (deg) | Cl | Cd | Cm | Cl/Cd
-20 | -0.908 | 0.16919 | -0.027 | -5.368
-19.5 | -0.883 | 0.16496 | -0.028 | -5.351
-19 | -0.86 | 0.14334 | -0.029 | -6
-18.5 | -0.835 | 0.13445 | -0.029 | -6.213
-18 | -0.81 | 0.12633 | -0.03 | -6.414
-17.5 | -0.784 | 0.1212 | -0.03 | -6.466
-17 | -0.756 | 0.11818 | -0.03 | -6.396
-16.5 | -0.729 | 0.11332 | -0.03 | -6.433
-16 | -0.702 | 0.10961 | -0.029 | -6.405
-15.5 | -0.675 | 0.10597 | -0.029 | -6.369
-15 | -0.647 | 0.10289 | -0.029 | -6.292
-14.5 | -0.621 | 0.09869 | -0.029 | -6.291
-14 | -0.595 | 0.09482 | -0.029 | -6.27
-13.5 | -0.568 | 0.09245 | -0.029 | -6.145
-13 | -0.542 | 0.08978 | -0.03 | -6.037
-12.5 | -0.515 | 0.08364 | -0.03 | -6.163
-12 | -0.49 | 0.07557 | -0.031 | -6.48
-11.5 | -0.465 | 0.06788 | -0.033 | -6.849
-11 | -0.441 | 0.061 | -0.035 | -7.226
-10.5 | -0.424 | 0.04748 | -0.041 | -8.92
-10 | -0.442 | 0.01521 | -0.054 | -29.069
-9.5 | -0.429 | 0.00946 | -0.057 | -45.39
-9 | -0.4 | 0.00848 | -0.059 | -47.123
-8.5 | -0.3 | 0.05262 | -0.029 | -5.699
-8 | -0.275 | 0.04567 | -0.035 | -6.03
-7.5 | -0.302 | 0.00707 | -0.061 | -42.788
-7 | -0.223 | 0.03833 | -0.039 | -5.816
-6.5 | -0.236 | 0.00691 | -0.062 | -34.166
-6 | -0.203 | 0.0068 | -0.063 | -29.835
-5.5 | -0.169 | 0.00642 | -0.064 | -26.421
-5 | -0.136 | 0.00614 | -0.065 | -22.155
-4.5 | -0.125 | 0.00593 | -0.065 | -21.088
-4 | -0.117 | 0.00573 | -0.066 | -20.51
-3.5 | -0.065 | 0.00562 | -0.067 | -11.546
-3 | -0.003 | 0.00551 | -0.068 | -0.556
-2.5 | 0.063 | 0.00533 | -0.068 | 11.788
-2 | 0.131 | 0.00545 | -0.069 | 23.961
-1.5 | 0.199 | 0.00535 | -0.07 | 37.275
-1 | 0.268 | 0.00535 | -0.071 | 50.152
-0.5 | 0.337 | 0.00496 | -0.072 | 68.062
0 | 0.409 | 0.00491 | -0.072 | 83.238
0.5 | 0.477 | 0.00481 | -0.073 | 99.317
1 | 0.546 | 0.00495 | -0.074 | 110.308
1.5 | 0.615 | 0.00522 | -0.075 | 117.722
2 | 0.684 | 0.00547 | -0.075 | 125.021
2.5 | 0.75 | 0.0057 | -0.076 | 131.615
3 | 0.818 | 0.00618 | -0.077 | 132.54
3.5 | 0.886 | 0.00661 | -0.078 | 133.995
4 | 0.95 | 0.00722 | -0.079 | 131.662
4.5 | 1.012 | 0.00802 | -0.079 | 126.163
5 | 1.069 | 0.00868 | -0.08 | 123.147
5.5 | 1.119 | 0.00945 | -0.081 | 118.449
6 | 1.159 | 0.00994 | -0.082 | 116.607
6.5 | 1.181 | 0.01064 | -0.083 | 110.911
7 | 1.168 | 0.01106 | -0.083 | 105.618
7.5 | 1.06 | 0.01216 | -0.084 | 87.218
8 | 0.749 | 0.01282 | -0.085 | 58.441
8.5 | 0.783 | 0.01448 | -0.086 | 54.116
9 | 0.817 | 0.01524 | -0.087 | 53.622
9.5 | 0.834 | 0.01596 | -0.085 | 52.231
10 | 0.857 | 0.0186 | -0.085 | 46.065
10.5 | 0.887 | 0.01936 | -0.086 | 45.836
11 | 0.909 | 0.02259 | -0.085 | 40.237
11.5 | 0.896 | 0.03664 | -0.08 | 24.45
12 | 0.918 | 0.0423 | -0.079 | 21.708
12.5 | 0.879 | 0.07572 | -0.065 | 11.603
13 | 0.884 | 0.08943 | -0.054 | 9.88
13.5 | 0.918 | 0.08935 | -0.059 | 10.28
14 | 0.983 | 0.07412 | -0.072 | 13.268
14.5 | 1.056 | 0.05784 | -0.081 | 18.258
15 | 1.091 | 0.05886 | -0.083 | 18.531
15.5 | 1.109 | 0.0671 | -0.082 | 16.536
16 | 1.102 | 0.08982 | -0.076 | 12.274
16.5 | 1.084 | 0.1291 | -0.063 | 8.394
17 | 1.104 | 0.14572 | -0.06 | 7.578
17.5 | 1.134 | 0.15 | -0.062 | 7.558
18 | 1.164 | 0.15304 | -0.064 | 7.606
18.5 | 1.197 | 0.15418 | -0.067 | 7.762
19 | 1.225 | 0.16375 | -0.068 | 7.48
19.5 | 1.251 | 0.17339 | -0.069 | 7.217
20 | 1.269 | 0.19732 | -0.066 | 6.434

## 136. Re 16M Mach 0.50 (2)
BIGFOIL.COM POLAR EXPORT
GA 35-410
GA 35-410 |  |  |  | Cl Max: | 1.4378 | at alpha= | 8 | deg
XFOIL ncrit=9 |  |  |  | L/D Max: | 163.747 | at alpha= | 2 | deg
Re: | 16000000 |  |  | Cd Min: | 0.27405 | at alpha= | -20 | deg
Mach: | 0.5 |  |  | Cl=0 at alpha= | -2.8743 | deg
|  |  |  | @ Cl=0.1, Cd= | 0.00487
|  |  |  | @ Cl=0.4, Cd= | 0.0044106
|  |  |  | @ Cl=0.6, Cd= | 0.0040314
alpha (deg) | Cl | Cd | Cm | Cl/Cd
-20 | -0.7754 | 0.27405 | 0.0699 | -2.8294
-19.5 | -0.7523 | 0.26531 | 0.0645 | -2.8356
-19 | -0.729 | 0.25675 | 0.0591 | -2.8393
-18.5 | -0.7058 | 0.24817 | 0.0537 | -2.844
-18 | -0.6866 | 0.23982 | 0.0497 | -2.863
-17.5 | -0.6646 | 0.23079 | 0.0445 | -2.8797
-17 | -0.6424 | 0.22175 | 0.0393 | -2.897
-16.5 | -0.6181 | 0.21493 | 0.0344 | -2.8758
-16 | -0.5944 | 0.20746 | 0.0295 | -2.8651
-15.5 | -0.5719 | 0.19899 | 0.0245 | -2.874
-15 | -0.5496 | 0.19074 | 0.0196 | -2.8814
-14.5 | -0.5289 | 0.1817 | 0.0147 | -2.9108
-14 | -0.5089 | 0.17278 | 0.0097 | -2.9454
-13.5 | -0.4885 | 0.16428 | 0.0049 | -2.9736
-12.5 | -0.4503 | 0.14723 | -0.0046 | -3.0585
-12 | -0.4291 | 0.14003 | -0.009 | -3.0643
-11.5 | -0.4072 | 0.1333 | -0.0132 | -3.0548
-11 | -0.3893 | 0.12535 | -0.0176 | -3.1057
-10.5 | -0.3719 | 0.11755 | -0.0219 | -3.1638
-10 | -0.3576 | 0.10929 | -0.0264 | -3.272
-9.5 | -0.3434 | 0.10143 | -0.0308 | -3.3856
-9 | -0.3332 | 0.09304 | -0.0353 | -3.5813
-8.5 | -0.3305 | 0.0836 | -0.0404 | -3.9533
-8 | -0.3242 | 0.07572 | -0.0448 | -4.2816
-7.5 | -0.3211 | 0.06795 | -0.0493 | -4.7255
-7 | -0.3268 | 0.06019 | -0.0533 | -5.4295
-6.5 | -0.3343 | 0.05147 | -0.0623 | -6.495
-6 | -0.3237 | 0.04067 | -0.0721 | -7.9592
-5 | -0.2659 | 0.02135 | -0.0789 | -12.4543
-4.5 | -0.2186 | 0.01285 | -0.0789 | -17.0117
-4 | -0.1602 | 0.00687 | -0.0777 | -23.3188
-3.5 | -0.0896 | 0.00556 | -0.0767 | -16.1151
-3 | -0.0179 | 0.00516 | -0.0762 | -3.469
-2.5 | 0.0533 | 0.00496 | -0.076 | 10.746
-1.5 | 0.1934 | 0.00469 | -0.0762 | 41.2367
-1 | 0.2626 | 0.00457 | -0.0765 | 57.4617
-0.5 | 0.3317 | 0.00451 | -0.0769 | 73.5477
0 | 0.4004 | 0.00441 | -0.0774 | 90.7937
0.5 | 0.4688 | 0.00422 | -0.078 | 111.09
1 | 0.537 | 0.00405 | -0.0787 | 132.5926
1.5 | 0.6047 | 0.00403 | -0.0792 | 150.0496
2 | 0.673 | 0.00411 | -0.0797 | 163.747
2.5 | 0.7376 | 0.00478 | -0.0797 | 154.3096
3 | 0.8029 | 0.0053 | -0.0797 | 151.4906
4 | 0.9342 | 0.00623 | -0.079 | 149.9518
4.5 | 0.9994 | 0.00675 | -0.0782 | 148.0593
5 | 1.0672 | 0.00709 | -0.0773 | 150.5219
5.5 | 1.1342 | 0.00753 | -0.0761 | 150.6242
6 | 1.1987 | 0.00801 | -0.0739 | 149.6504
6.5 | 1.2662 | 0.00849 | -0.0718 | 149.1402
7 | 1.3338 | 0.00911 | -0.0693 | 146.4105
7.5 | 1.3978 | 0.00999 | -0.0657 | 139.9199
8 | 1.4378 | 0.01197 | -0.0583 | 120.117
8.5 | 1.4187 | 0.0151 | -0.0444 | 93.9536
9 | 1.3979 | 0.02021 | -0.0347 | 69.1687
9.5 | 1.3739 | 0.02692 | -0.0275 | 51.0364
10 | 1.3477 | 0.03465 | -0.0232 | 38.8947
10.5 | 1.308 | 0.04445 | -0.0219 | 29.4263
11 | 1.2724 | 0.05528 | -0.0239 | 23.0174
11.5 | 1.2358 | 0.06792 | -0.0289 | 18.1949
12 | 1.2005 | 0.08233 | -0.0369 | 14.5816
12.5 | 1.1705 | 0.09787 | -0.0469 | 11.9597
13 | 1.1457 | 0.11446 | -0.0581 | 10.0096

## 137. Re 18M Mach 0.00 (1)
BIGFOIL.COM POLAR EXPORT
GA 35-410
GA 35-410 |  |  |  | Cl Max: | 1.285 | at alpha= | 10 | deg
JavaFoil+Calcfoil stall+Eppler ext transition |  |  |  | L/D Max: | 134.63 | at alpha= | 8 | deg
Re: | 18000000 |  |  | Cd Min: | 0.00467 | at alpha= | 0 | deg
Mach: | 0 |  |  | Cl=0 at alpha= | -2.9741 | deg
|  |  |  | @ Cl=0.1, Cd= | 0.0051547
|  |  |  | @ Cl=0.4, Cd= | 0.0046934
|  |  |  | @ Cl=0.6, Cd= | 0.0050945
alpha (deg) | Cl | Cd | Cm | Cl/Cd
-15.5 | -0.336 | 0.09581 | -0.026 | -3.511
-15 | -0.349 | 0.09066 | -0.027 | -3.846
-14.5 | -0.36 | 0.08786 | -0.026 | -4.094
-14 | -0.371 | 0.08278 | -0.027 | -4.487
-13.5 | -0.389 | 0.06833 | -0.031 | -5.686
-13 | -0.404 | 0.05802 | -0.034 | -6.959
-12.5 | -0.426 | 0.04078 | -0.038 | -10.452
-12 | -0.468 | 0.0161 | -0.044 | -29.058
-11.5 | -0.449 | 0.02901 | -0.041 | -15.484
-11 | -0.501 | 0.00874 | -0.048 | -57.305
-10.5 | -0.503 | 0.00795 | -0.049 | -63.226
-10 | -0.501 | 0.00773 | -0.05 | -64.793
-9.5 | -0.494 | 0.0069 | -0.05 | -71.587
-9 | -0.482 | 0.00655 | -0.051 | -73.534
-8.5 | -0.465 | 0.00623 | -0.052 | -74.676
-8 | -0.444 | 0.00646 | -0.052 | -68.779
-7.5 | -0.418 | 0.00626 | -0.053 | -66.721
-7 | -0.387 | 0.00614 | -0.053 | -62.969
-6.5 | -0.351 | 0.00592 | -0.054 | -59.301
-6 | -0.311 | 0.00579 | -0.055 | -53.679
-5.5 | -0.267 | 0.00564 | -0.055 | -47.276
-5 | -0.219 | 0.00558 | -0.056 | -39.281
-4.5 | -0.168 | 0.00525 | -0.057 | -32.055
-4 | -0.115 | 0.00522 | -0.057 | -22.036
-3.5 | -0.06 | 0.00518 | -0.058 | -11.51
-3 | -0.003 | 0.00507 | -0.059 | -0.539
-2.5 | 0.055 | 0.00517 | -0.059 | 10.697
-2 | 0.114 | 0.00515 | -0.06 | 22.153
-1.5 | 0.173 | 0.00512 | -0.061 | 33.809
-1 | 0.233 | 0.0051 | -0.061 | 45.595
-0.5 | 0.292 | 0.00484 | -0.062 | 60.368
0 | 0.354 | 0.00467 | -0.063 | 75.784
0.5 | 0.413 | 0.0047 | -0.063 | 88.008
1 | 0.473 | 0.0048 | -0.064 | 98.634
1.5 | 0.533 | 0.00498 | -0.065 | 106.876
2 | 0.592 | 0.00506 | -0.065 | 117.053
2.5 | 0.65 | 0.00531 | -0.066 | 122.418
3 | 0.71 | 0.00554 | -0.067 | 128.092
3.5 | 0.768 | 0.00589 | -0.067 | 130.382
4 | 0.826 | 0.00647 | -0.068 | 127.564
4.5 | 0.882 | 0.00678 | -0.069 | 130.204
5 | 0.937 | 0.0075 | -0.069 | 124.994
5.5 | 0.99 | 0.00769 | -0.07 | 128.81
6 | 1.041 | 0.00801 | -0.071 | 129.988
6.5 | 1.09 | 0.00845 | -0.072 | 128.956
7 | 1.136 | 0.00881 | -0.072 | 128.848
7.5 | 1.178 | 0.00886 | -0.073 | 132.933
8 | 1.217 | 0.00904 | -0.074 | 134.63
8.5 | 1.251 | 0.0099 | -0.074 | 126.355
9 | 1.271 | 0.01029 | -0.075 | 123.51
9.5 | 1.282 | 0.01081 | -0.076 | 118.652
10 | 1.285 | 0.01125 | -0.076 | 114.251
10.5 | 1.28 | 0.01176 | -0.077 | 108.843
11 | 1.267 | 0.01248 | -0.078 | 101.473
11.5 | 1.246 | 0.01285 | -0.078 | 96.911
12 | 1.218 | 0.01356 | -0.079 | 89.77
12.5 | 1.184 | 0.01452 | -0.08 | 81.537
13 | 1.145 | 0.01525 | -0.08 | 75.055
13.5 | 1.068 | 0.01869 | -0.078 | 57.174
14 | 1.015 | 0.021 | -0.078 | 48.356
14.5 | 0.959 | 0.0243 | -0.078 | 39.485
15 | 0.906 | 0.02736 | -0.078 | 33.131

## 138. Re 18M Mach 0.00 (2)
BIGFOIL.COM POLAR EXPORT
GA 35-410
GA 35-410 |  |  |  | Cl Max: | 1.9114 | at alpha= | 19.5 | deg
XFOIL ncrit=9 |  |  |  | L/D Max: | 153.076 | at alpha= | 7 | deg
Re: | 18000000 |  |  | Cd Min: | 0.05127 | at alpha= | 20 | deg
Mach: | 0 |  |  | Cl=0 at alpha= | -2.9031 | deg
|  |  |  | @ Cl=0.1, Cd= | 0.0046529
|  |  |  | @ Cl=0.4, Cd= | 0.0042446
|  |  |  | @ Cl=0.6, Cd= | 0.0046515
alpha (deg) | Cl | Cd | Cm | Cl/Cd
-3.5 | -0.0689 | 0.00496 | -0.0632 | -13.8911
-3 | -0.0112 | 0.00484 | -0.0636 | -2.314
-2.5 | 0.0466 | 0.00475 | -0.064 | 9.8105
-1.5 | 0.1621 | 0.00454 | -0.0648 | 35.7048
-1 | 0.2199 | 0.00446 | -0.0653 | 49.3049
-0.5 | 0.2776 | 0.00441 | -0.0657 | 62.9478
0.5 | 0.3923 | 0.00425 | -0.0666 | 92.3059
1 | 0.4493 | 0.00421 | -0.0671 | 106.7221
1.5 | 0.5063 | 0.00412 | -0.0677 | 122.8883
2 | 0.5623 | 0.00431 | -0.0681 | 130.464
2.5 | 0.6175 | 0.00481 | -0.0684 | 128.3784
3 | 0.6731 | 0.00513 | -0.0687 | 131.2086
3.5 | 0.729 | 0.00529 | -0.0691 | 137.8072
4 | 0.7838 | 0.00565 | -0.0694 | 138.7257
4.5 | 0.8386 | 0.00597 | -0.0696 | 140.469
5 | 0.8936 | 0.00623 | -0.0698 | 143.435
5.5 | 0.9488 | 0.00642 | -0.07 | 147.7882
6 | 1.0032 | 0.00671 | -0.0701 | 149.5082
6.5 | 1.0565 | 0.00699 | -0.0699 | 151.1445
7 | 1.1098 | 0.00725 | -0.0698 | 153.0759
7.5 | 1.1637 | 0.00761 | -0.0699 | 152.9172
8 | 1.2172 | 0.00799 | -0.0699 | 152.3404
8.5 | 1.2702 | 0.00839 | -0.0699 | 151.3945
9 | 1.3221 | 0.00888 | -0.0698 | 148.8851
9.5 | 1.374 | 0.0093 | -0.0697 | 147.7419
10 | 1.4251 | 0.00977 | -0.0694 | 145.8649
10.5 | 1.4742 | 0.01038 | -0.0689 | 142.0231
11 | 1.5222 | 0.01104 | -0.0682 | 137.8804
11.5 | 1.5698 | 0.01164 | -0.0676 | 134.8625
12 | 1.6161 | 0.01227 | -0.0667 | 131.7115
12.5 | 1.6607 | 0.01295 | -0.0656 | 128.2394
13 | 1.7032 | 0.01367 | -0.0642 | 124.594
13.5 | 1.7428 | 0.01446 | -0.0624 | 120.5256
14 | 1.7796 | 0.01525 | -0.0602 | 116.6951
14.5 | 1.7965 | 0.01617 | -0.0545 | 111.1008
15 | 1.8146 | 0.0174 | -0.0499 | 104.2874
15.5 | 1.8338 | 0.01895 | -0.0462 | 96.7704
16 | 1.8527 | 0.02078 | -0.0431 | 89.1578
16.5 | 1.868 | 0.02308 | -0.0402 | 80.9359
17 | 1.8833 | 0.02559 | -0.0378 | 73.5952
18 | 1.903 | 0.03206 | -0.0337 | 59.3575
18.5 | 1.9008 | 0.03674 | -0.0319 | 51.7365
19 | 1.9064 | 0.04102 | -0.0311 | 46.4749
19.5 | 1.9114 | 0.04569 | -0.0308 | 41.8341
20 | 1.9107 | 0.05127 | -0.031 | 37.2674

## 139. Re 18M Mach 0.10 (1)
BIGFOIL.COM POLAR EXPORT
GA 35-410
GA 35-410 |  |  |  | Cl Max: | 1.28 | at alpha= | 9.5 | deg
JavaFoil+Calcfoil stall+Eppler ext transition |  |  |  | L/D Max: | 134.354 | at alpha= | 8 | deg
Re: | 18000000 |  |  | Cd Min: | 0.00468 | at alpha= | 0.5 | deg
Mach: | 0.1 |  |  | Cl=0 at alpha= | -2.9746 | deg
|  |  |  | @ Cl=0.1, Cd= | 0.0051251
|  |  |  | @ Cl=0.4, Cd= | 0.0047067
|  |  |  | @ Cl=0.6, Cd= | 0.0051136
alpha (deg) | Cl | Cd | Cm | Cl/Cd
-15 | -0.309 | 0.09216 | -0.027 | -3.355
-14.5 | -0.322 | 0.08981 | -0.026 | -3.588
-14 | -0.336 | 0.08447 | -0.027 | -3.981
-13.5 | -0.354 | 0.07241 | -0.03 | -4.884
-13 | -0.369 | 0.06474 | -0.032 | -5.694
-12.5 | -0.388 | 0.0516 | -0.036 | -7.518
-12 | -0.42 | 0.0283 | -0.042 | -14.857
-11.5 | -0.407 | 0.04619 | -0.037 | -8.802
-11 | -0.478 | 0.00903 | -0.048 | -52.946
-10.5 | -0.483 | 0.00815 | -0.049 | -59.253
-10 | -0.485 | 0.00786 | -0.05 | -61.739
-9.5 | -0.481 | 0.00699 | -0.051 | -68.856
-9 | -0.472 | 0.00661 | -0.051 | -71.36
-8.5 | -0.458 | 0.00632 | -0.052 | -72.512
-8 | -0.439 | 0.00652 | -0.052 | -67.35
-7.5 | -0.414 | 0.00635 | -0.053 | -65.287
-7 | -0.385 | 0.00608 | -0.054 | -63.253
-6.5 | -0.35 | 0.006 | -0.054 | -58.388
-6 | -0.311 | 0.00583 | -0.055 | -53.335
-5.5 | -0.267 | 0.00563 | -0.056 | -47.399
-5 | -0.22 | 0.00557 | -0.056 | -39.397
-4.5 | -0.169 | 0.00527 | -0.057 | -32.031
-4 | -0.115 | 0.00531 | -0.058 | -21.734
-3.5 | -0.06 | 0.00516 | -0.058 | -11.595
-3 | -0.003 | 0.00515 | -0.059 | -0.533
-2.5 | 0.056 | 0.00514 | -0.06 | 10.804
-2 | 0.115 | 0.00512 | -0.06 | 22.367
-1.5 | 0.174 | 0.0051 | -0.061 | 34.151
-1 | 0.234 | 0.00507 | -0.062 | 46.06
-0.5 | 0.294 | 0.00486 | -0.062 | 60.418
0 | 0.356 | 0.00478 | -0.063 | 74.362
0.5 | 0.416 | 0.00468 | -0.064 | 88.762
1 | 0.475 | 0.00484 | -0.064 | 98.271
1.5 | 0.535 | 0.00492 | -0.065 | 108.896
2 | 0.595 | 0.0051 | -0.066 | 116.655
2.5 | 0.654 | 0.00526 | -0.066 | 124.205
3 | 0.713 | 0.00559 | -0.067 | 127.613
3.5 | 0.772 | 0.00586 | -0.068 | 131.832
4 | 0.83 | 0.00657 | -0.068 | 126.392
4.5 | 0.887 | 0.00674 | -0.069 | 131.571
5 | 0.942 | 0.00752 | -0.07 | 125.189
5.5 | 0.995 | 0.00769 | -0.071 | 129.357
6 | 1.046 | 0.00807 | -0.071 | 129.543
6.5 | 1.094 | 0.00849 | -0.072 | 128.839
7 | 1.14 | 0.00884 | -0.073 | 128.884
7.5 | 1.182 | 0.00904 | -0.073 | 130.779
8 | 1.219 | 0.00908 | -0.074 | 134.354
8.5 | 1.253 | 0.00997 | -0.075 | 125.664
9 | 1.271 | 0.01039 | -0.075 | 122.34
9.5 | 1.28 | 0.01095 | -0.076 | 116.914
10 | 1.28 | 0.01139 | -0.077 | 112.369
10.5 | 1.271 | 0.01198 | -0.077 | 106.054
11 | 1.253 | 0.01271 | -0.078 | 98.583
11.5 | 1.226 | 0.01305 | -0.079 | 93.985
12 | 1.193 | 0.01381 | -0.079 | 86.37
12.5 | 1.152 | 0.01487 | -0.08 | 77.488
13 | 1.081 | 0.01723 | -0.079 | 62.758
13.5 | 1.022 | 0.01966 | -0.078 | 51.958
14 | 0.961 | 0.02267 | -0.078 | 42.382
14.5 | 0.899 | 0.02664 | -0.078 | 33.75

## 140. Re 18M Mach 0.10 (2)
BIGFOIL.COM POLAR EXPORT
GA 35-410
GA 35-410 |  |  |  | Cl Max: | 1.8907 | at alpha= | 19.5 | deg
XFOIL ncrit=9 |  |  |  | L/D Max: | 153.224 | at alpha= | 7 | deg
Re: | 18000000 |  |  | Cd Min: | 0.05812 | at alpha= | 20 | deg
Mach: | 0.1 |  |  | Cl=0 at alpha= | -2.902 | deg
|  |  |  | @ Cl=0.1, Cd= | 0.0046521
|  |  |  | @ Cl=0.4, Cd= | 0.0042372
|  |  |  | @ Cl=0.6, Cd= | 0.0046101
alpha (deg) | Cl | Cd | Cm | Cl/Cd
-17 | -1.4842 | 0.02559 | -0.0723 | -57.9992
-16.5 | -1.4636 | 0.02279 | -0.0698 | -64.2211
-16 | -1.4271 | 0.02091 | -0.0682 | -68.2496
-15.5 | -1.382 | 0.01974 | -0.0671 | -70.0101
-15 | -1.3359 | 0.0185 | -0.0661 | -72.2108
-14.5 | -1.2888 | 0.01721 | -0.0652 | -74.8867
-14 | -1.2378 | 0.01642 | -0.0645 | -75.3837
-13.5 | -1.1866 | 0.01552 | -0.0639 | -76.4562
-13 | -1.1323 | 0.01511 | -0.0635 | -74.9371
-12.5 | -1.0799 | 0.01425 | -0.0631 | -75.7825
-12 | -1.0267 | 0.01349 | -0.0627 | -76.1082
-11.5 | -0.972 | 0.01299 | -0.0625 | -74.8268
-11 | -0.9171 | 0.01245 | -0.0623 | -73.6627
-10.5 | -0.8618 | 0.01198 | -0.0621 | -71.9366
-10 | -0.8062 | 0.01155 | -0.062 | -69.8009
-9.5 | -0.7506 | 0.01104 | -0.062 | -67.9891
-9 | -0.6952 | 0.01041 | -0.0619 | -66.7819
-8.5 | -0.6388 | 0.01006 | -0.062 | -63.499
-8 | -0.5825 | 0.0096 | -0.062 | -60.6771
-7.5 | -0.5183 | 0.01224 | -0.0626 | -42.3448
-7 | -0.4677 | 0.00945 | -0.0624 | -49.4921
-6.5 | -0.4127 | 0.00821 | -0.0624 | -50.268
-6 | -0.3566 | 0.00734 | -0.0625 | -48.5831
-4 | -0.1276 | 0.00522 | -0.0633 | -24.4444
-3.5 | -0.0695 | 0.00496 | -0.0636 | -14.0121
-3 | -0.0114 | 0.00485 | -0.064 | -2.3505
-1.5 | 0.1631 | 0.00454 | -0.0652 | 35.9251
-1 | 0.2212 | 0.00446 | -0.0656 | 49.5964
-0.5 | 0.2793 | 0.00441 | -0.0661 | 63.3333
0 | 0.3372 | 0.00433 | -0.0665 | 77.8753
0.5 | 0.3947 | 0.00424 | -0.067 | 93.0896
1 | 0.452 | 0.00421 | -0.0675 | 107.3634
1.5 | 0.5094 | 0.00412 | -0.068 | 123.6408
2 | 0.5659 | 0.00429 | -0.0685 | 131.9114
2.5 | 0.6213 | 0.00481 | -0.0688 | 129.1684
3 | 0.6771 | 0.00513 | -0.0691 | 131.9883
3.5 | 0.7334 | 0.0053 | -0.0695 | 138.3774
4 | 0.7885 | 0.00567 | -0.0697 | 139.0653
4.5 | 0.8437 | 0.00599 | -0.0699 | 140.8514
5 | 0.8991 | 0.00625 | -0.07 | 143.856
5.5 | 0.9547 | 0.00645 | -0.0702 | 148.0155
6 | 1.0095 | 0.00674 | -0.0703 | 149.7774
6.5 | 1.0633 | 0.00702 | -0.0701 | 151.4672
7 | 1.117 | 0.00729 | -0.0699 | 153.2236
7.5 | 1.1713 | 0.00767 | -0.07 | 152.7119
8 | 1.2254 | 0.00805 | -0.0699 | 152.2236
8.5 | 1.2787 | 0.00848 | -0.0698 | 150.7901
9.5 | 1.3836 | 0.0094 | -0.0694 | 147.1915
10 | 1.435 | 0.0099 | -0.069 | 144.9495
10.5 | 1.4839 | 0.01058 | -0.0683 | 140.2552
11.5 | 1.5805 | 0.01184 | -0.0666 | 133.4882
12 | 1.6268 | 0.01251 | -0.0656 | 130.04
12.5 | 1.6712 | 0.01323 | -0.0642 | 126.319
13 | 1.7132 | 0.014 | -0.0625 | 122.3714
13.5 | 1.7514 | 0.01486 | -0.0602 | 117.86
14 | 1.7792 | 0.01568 | -0.056 | 113.4694
14.5 | 1.7942 | 0.01685 | -0.0503 | 106.4807
15 | 1.8117 | 0.01842 | -0.046 | 98.355
15.5 | 1.8295 | 0.02033 | -0.0424 | 89.9902
16 | 1.8472 | 0.0225 | -0.0394 | 82.0978
16.5 | 1.8541 | 0.0257 | -0.0361 | 72.144
17 | 1.8651 | 0.02885 | -0.0338 | 64.6482
17.5 | 1.8738 | 0.03242 | -0.0318 | 57.7977
18 | 1.8819 | 0.03624 | -0.0304 | 51.9288
18.5 | 1.8862 | 0.04074 | -0.0294 | 46.2985
19 | 1.8887 | 0.04579 | -0.029 | 41.247
19.5 | 1.8907 | 0.05122 | -0.0291 | 36.9133
20 | 1.8838 | 0.05812 | -0.03 | 32.4123

## 141. Re 18M Mach 0.25 (1)
BIGFOIL.COM POLAR EXPORT
GA 35-410
GA 35-410 |  |  |  | Cl Max: | 1.262 | at alpha= | 9 | deg
JavaFoil+Calcfoil stall+Eppler ext transition |  |  |  | L/D Max: | 132.551 | at alpha= | 4 | deg
Re: | 18000000 |  |  | Cd Min: | 0.00475 | at alpha= | 0.5 | deg
Mach: | 0.25 |  |  | Cl=0 at alpha= | -2.975 | deg
|  |  |  | @ Cl=0.1, Cd= | 0.0052159
|  |  |  | @ Cl=0.4, Cd= | 0.0047766
|  |  |  | @ Cl=0.6, Cd= | 0.0734
alpha (deg) | Cl | Cd | Cm | Cl/Cd
-13.5 | -0.06 | 0.08348 | -0.027 | -0.723
-13 | -0.058 | 0.07825 | -0.027 | -0.736
-12.5 | -0.055 | 0.07262 | -0.029 | -0.756
-12 | -0.144 | 0.06853 | -0.029 | -2.098
-11.5 | -0.189 | 0.06585 | -0.029 | -2.875
-11 | -0.228 | 0.05886 | -0.032 | -3.876
-10.5 | -0.263 | 0.05061 | -0.035 | -5.188
-10 | -0.341 | 0.00909 | -0.051 | -37.445
-9.5 | -0.368 | 0.00757 | -0.052 | -48.652
-9 | -0.385 | 0.007 | -0.053 | -54.999
-8.5 | -0.393 | 0.00664 | -0.053 | -59.209
-8 | -0.393 | 0.00671 | -0.054 | -58.514
-7.5 | -0.383 | 0.00647 | -0.055 | -59.201
-7 | -0.365 | 0.00634 | -0.055 | -57.648
-6.5 | -0.339 | 0.00613 | -0.056 | -55.4
-6 | -0.306 | 0.00589 | -0.057 | -51.949
-5.5 | -0.266 | 0.00571 | -0.057 | -46.637
-5 | -0.221 | 0.00564 | -0.058 | -39.181
-4.5 | -0.171 | 0.00534 | -0.058 | -32.039
-4 | -0.118 | 0.00538 | -0.059 | -21.836
-3.5 | -0.061 | 0.00524 | -0.06 | -11.665
-3 | -0.003 | 0.00512 | -0.061 | -0.548
-2.5 | 0.057 | 0.00523 | -0.061 | 10.895
-2 | 0.118 | 0.00521 | -0.062 | 22.584
-1.5 | 0.179 | 0.00518 | -0.063 | 34.507
-1 | 0.24 | 0.00509 | -0.063 | 47.211
-0.5 | 0.302 | 0.00486 | -0.064 | 62.077
0 | 0.366 | 0.00481 | -0.065 | 76.046
0.5 | 0.427 | 0.00475 | -0.065 | 89.977
1 | 0.489 | 0.00486 | -0.066 | 100.608
1.5 | 0.55 | 0.005 | -0.067 | 109.988
2 | 0.612 | 0.00519 | -0.067 | 117.931
2.5 | 0.672 | 0.00536 | -0.068 | 125.382
3 | 0.733 | 0.0057 | -0.069 | 128.581
3.5 | 0.793 | 0.00599 | -0.07 | 132.548
4 | 0.853 | 0.00643 | -0.07 | 132.551
4.5 | 0.91 | 0.00698 | -0.071 | 130.439
5 | 0.966 | 0.0077 | -0.072 | 125.406
5.5 | 1.02 | 0.00796 | -0.072 | 128.093
6 | 1.071 | 0.00822 | -0.073 | 130.283
6.5 | 1.118 | 0.00901 | -0.074 | 124.133
7 | 1.161 | 0.00923 | -0.075 | 125.801
7.5 | 1.2 | 0.00928 | -0.075 | 129.23
8 | 1.232 | 0.00953 | -0.076 | 129.338
8.5 | 1.258 | 0.01038 | -0.077 | 121.166
9 | 1.262 | 0.01111 | -0.077 | 113.595
9.5 | 1.251 | 0.01174 | -0.078 | 106.602
10 | 1.225 | 0.01244 | -0.079 | 98.483
10.5 | 1.184 | 0.01325 | -0.079 | 89.366
11 | 1.127 | 0.01412 | -0.08 | 79.784
11.5 | 1.055 | 0.0147 | -0.081 | 71.799
12 | 0.941 | 0.01801 | -0.079 | 52.248
12.5 | 0.829 | 0.02303 | -0.078 | 35.993
13 | 0.707 | 0.03237 | -0.075 | 21.828
13.5 | 0.598 | 0.03646 | -0.075 | 16.394
14 | 0.45 | 0.0734 | -0.062 | 6.132

## 142. Re 18M Mach 0.25 (2)
BIGFOIL.COM POLAR EXPORT
GA 35-410
GA 35-410 |  |  |  | Cl Max: | 1.7812 | at alpha= | 15.5 | deg
XFOIL ncrit=9 |  |  |  | L/D Max: | 153.462 | at alpha= | 7 | deg
Re: | 18000000 |  |  | Cd Min: | 0.15794 | at alpha= | -14 | deg
Mach: | 0.25 |  |  | Cl=0 at alpha= | -2.8982 | deg
|  |  |  | @ Cl=0.1, Cd= | 0.0046739
|  |  |  | @ Cl=0.4, Cd= | 0.0042638
|  |  |  | @ Cl=0.6, Cd= | 0.0045587
alpha (deg) | Cl | Cd | Cm | Cl/Cd
-14 | -0.5023 | 0.15794 | 0.0038 | -3.1803
-13.5 | -0.4849 | 0.15097 | -0.0002 | -3.2119
-12.5 | -0.5103 | 0.11938 | -0.0147 | -4.2746
-12 | -0.5075 | 0.10981 | -0.0201 | -4.6216
-11.5 | -0.4924 | 0.10355 | -0.0237 | -4.7552
-11 | -0.4866 | 0.09545 | -0.0283 | -5.098
-10.5 | -0.4804 | 0.0879 | -0.0326 | -5.4653
-10 | -0.4677 | 0.08204 | -0.0359 | -5.7009
-9.5 | -0.4769 | 0.07265 | -0.0413 | -6.5643
-9 | -0.7167 | 0.01634 | -0.069 | -43.8617
-8.5 | -0.662 | 0.01447 | -0.0683 | -45.7498
-8 | -0.6057 | 0.01288 | -0.0676 | -47.0264
-7.5 | -0.5487 | 0.01132 | -0.0671 | -48.4717
-7 | -0.4899 | 0.01028 | -0.0666 | -47.6556
-6.5 | -0.4312 | 0.0092 | -0.0663 | -46.8696
-5.5 | -0.3131 | 0.0072 | -0.0658 | -43.4861
-4 | -0.1333 | 0.00535 | -0.0657 | -24.9159
-3.5 | -0.0728 | 0.005 | -0.0659 | -14.56
-3 | -0.0123 | 0.00488 | -0.0661 | -2.5205
-2.5 | 0.0481 | 0.00476 | -0.0665 | 10.105
-1.5 | 0.1687 | 0.00456 | -0.0672 | 36.9956
-1 | 0.2287 | 0.00446 | -0.0676 | 51.278
-0.5 | 0.2888 | 0.00442 | -0.0681 | 65.3394
0 | 0.3487 | 0.00432 | -0.0685 | 80.7176
1 | 0.4673 | 0.00419 | -0.0695 | 111.5274
1.5 | 0.5265 | 0.00412 | -0.0701 | 127.7913
2.5 | 0.6421 | 0.00481 | -0.0708 | 133.4927
3 | 0.6998 | 0.00516 | -0.0711 | 135.6202
3.5 | 0.7581 | 0.00536 | -0.0714 | 141.4366
4 | 0.815 | 0.00577 | -0.0715 | 141.2478
4.5 | 0.8722 | 0.0061 | -0.0716 | 142.9836
5 | 0.9298 | 0.00638 | -0.0716 | 145.7367
5.5 | 0.9876 | 0.00662 | -0.0716 | 149.1843
6 | 1.0448 | 0.00693 | -0.0714 | 150.7648
6.5 | 1.1005 | 0.00726 | -0.0709 | 151.584
7 | 1.1571 | 0.00754 | -0.0705 | 153.4615
7.5 | 1.2139 | 0.00798 | -0.0702 | 152.1178
8 | 1.2705 | 0.00842 | -0.0697 | 150.8907
8.5 | 1.3261 | 0.00894 | -0.0691 | 148.3333
9 | 1.3817 | 0.00944 | -0.0684 | 146.3665
9.5 | 1.4356 | 0.01005 | -0.0673 | 142.8458
10 | 1.4882 | 0.01074 | -0.066 | 138.5661
10.5 | 1.5385 | 0.01155 | -0.0643 | 133.2035
11 | 1.5882 | 0.01232 | -0.0624 | 128.9123
11.5 | 1.6351 | 0.01318 | -0.0601 | 124.0592
12 | 1.6782 | 0.01413 | -0.0572 | 118.7686
12.5 | 1.7105 | 0.01518 | -0.0524 | 112.6812
13 | 1.7249 | 0.01651 | -0.0454 | 104.4761
13.5 | 1.7411 | 0.0185 | -0.04 | 94.1135
14 | 1.7616 | 0.02067 | -0.0358 | 85.225
14.5 | 1.7727 | 0.02381 | -0.0317 | 74.4519
15 | 1.7802 | 0.02757 | -0.0281 | 64.5702
15.5 | 1.7812 | 0.03219 | -0.0251 | 55.334
16 | 1.7711 | 0.03819 | -0.0228 | 46.376
16.5 | 1.7606 | 0.0449 | -0.0218 | 39.2116
17 | 1.7381 | 0.05366 | -0.0223 | 32.391
17.5 | 1.7082 | 0.06428 | -0.0247 | 26.5744
18 | 1.6786 | 0.076 | -0.0288 | 22.0868
18.5 | 1.6459 | 0.08928 | -0.0348 | 18.4353
19 | 1.6103 | 0.10403 | -0.0426 | 15.4792
19.5 | 1.5761 | 0.11952 | -0.0517 | 13.1869
20 | 1.5396 | 0.13619 | -0.0622 | 11.3048

## 143. Re 18M Mach 0.50 (1)
BIGFOIL.COM POLAR EXPORT
GA 35-410
GA 35-410 |  |  |  | Cl Max: | 1.27 | at alpha= | 20 | deg
JavaFoil+Calcfoil stall+Eppler ext transition |  |  |  | L/D Max: | 133.119 | at alpha= | 4 | deg
Re: | 18000000 |  |  | Cd Min: | 0.00492 | at alpha= | 0.5 | deg
Mach: | 0.5 |  |  | Cl=0 at alpha= | -2.9773 | deg
|  |  |  | @ Cl=0.1, Cd= | 0.0053454
|  |  |  | @ Cl=0.4, Cd= | 0.00504
|  |  |  | @ Cl=0.6, Cd= | 0.0052343
alpha (deg) | Cl | Cd | Cm | Cl/Cd
-20 | -0.908 | 0.17409 | -0.027 | -5.216
-19.5 | -0.883 | 0.16814 | -0.028 | -5.25
-19 | -0.859 | 0.14909 | -0.028 | -5.759
-18.5 | -0.834 | 0.14053 | -0.029 | -5.934
-18 | -0.81 | 0.12761 | -0.03 | -6.346
-17.5 | -0.783 | 0.1223 | -0.03 | -6.403
-17 | -0.755 | 0.11851 | -0.029 | -6.374
-16.5 | -0.729 | 0.11405 | -0.03 | -6.391
-16 | -0.702 | 0.1117 | -0.029 | -6.282
-15.5 | -0.675 | 0.10485 | -0.029 | -6.441
-15 | -0.648 | 0.10159 | -0.029 | -6.376
-14.5 | -0.621 | 0.0978 | -0.029 | -6.349
-14 | -0.595 | 0.09452 | -0.029 | -6.291
-13.5 | -0.568 | 0.09145 | -0.029 | -6.213
-13 | -0.542 | 0.08977 | -0.03 | -6.037
-12.5 | -0.516 | 0.08252 | -0.03 | -6.248
-12 | -0.49 | 0.0747 | -0.031 | -6.561
-11.5 | -0.465 | 0.06736 | -0.033 | -6.908
-11 | -0.442 | 0.05924 | -0.036 | -7.461
-10.5 | -0.431 | 0.04112 | -0.044 | -10.483
-10 | -0.451 | 0.01187 | -0.055 | -37.995
-9.5 | -0.431 | 0.00872 | -0.058 | -49.386
-9 | -0.4 | 0.00791 | -0.059 | -50.567
-8.5 | -0.3 | 0.05229 | -0.03 | -5.74
-8 | -0.276 | 0.04483 | -0.036 | -6.156
-7.5 | -0.303 | 0.00696 | -0.061 | -43.483
-7 | -0.231 | 0.02918 | -0.047 | -7.913
-6.5 | -0.236 | 0.00691 | -0.062 | -34.191
-6 | -0.203 | 0.00671 | -0.063 | -30.231
-5.5 | -0.17 | 0.00626 | -0.064 | -27.096
-5 | -0.136 | 0.00606 | -0.065 | -22.439
-4.5 | -0.125 | 0.00587 | -0.065 | -21.29
-4 | -0.117 | 0.00566 | -0.066 | -20.76
-3.5 | -0.065 | 0.00555 | -0.067 | -11.704
-3 | -0.003 | 0.00545 | -0.068 | -0.562
-2.5 | 0.063 | 0.00534 | -0.068 | 11.765
-2 | 0.131 | 0.00535 | -0.069 | 24.424
-1.5 | 0.199 | 0.00534 | -0.07 | 37.344
-1 | 0.268 | 0.00523 | -0.071 | 51.224
-0.5 | 0.337 | 0.00504 | -0.072 | 66.9
0 | 0.409 | 0.00504 | -0.072 | 81.028
0.5 | 0.477 | 0.00492 | -0.073 | 97.12
1 | 0.546 | 0.00507 | -0.074 | 107.761
1.5 | 0.615 | 0.00528 | -0.075 | 116.378
2 | 0.684 | 0.00548 | -0.075 | 124.853
2.5 | 0.75 | 0.00579 | -0.076 | 129.651
3 | 0.818 | 0.00618 | -0.077 | 132.497
3.5 | 0.886 | 0.0067 | -0.078 | 132.198
4 | 0.95 | 0.00714 | -0.079 | 133.119
4.5 | 1.012 | 0.00802 | -0.079 | 126.203
5 | 1.069 | 0.00854 | -0.08 | 125.14
5.5 | 1.119 | 0.00925 | -0.081 | 121.044
6 | 1.159 | 0.00984 | -0.082 | 117.734
6.5 | 1.181 | 0.01037 | -0.083 | 113.862
7 | 1.168 | 0.01113 | -0.083 | 104.944
7.5 | 1.06 | 0.01195 | -0.084 | 88.762
8 | 0.749 | 0.01258 | -0.085 | 59.564
8.5 | 0.783 | 0.01417 | -0.086 | 55.289
9 | 0.817 | 0.01493 | -0.087 | 54.739
9.5 | 0.851 | 0.01541 | -0.087 | 55.251
10 | 0.858 | 0.01806 | -0.085 | 47.528
10.5 | 0.889 | 0.01877 | -0.086 | 47.364
11 | 0.912 | 0.02179 | -0.085 | 41.849
11.5 | 0.913 | 0.03093 | -0.082 | 29.525
12 | 0.932 | 0.03719 | -0.081 | 25.053
12.5 | 0.884 | 0.07234 | -0.067 | 12.225
13 | 0.883 | 0.09061 | -0.053 | 9.743
13.5 | 0.917 | 0.09083 | -0.058 | 10.094
14 | 0.964 | 0.08443 | -0.067 | 11.418
14.5 | 1.017 | 0.07609 | -0.074 | 13.368
15 | 1.067 | 0.06959 | -0.079 | 15.338
15.5 | 1.091 | 0.07619 | -0.079 | 14.321
16 | 1.077 | 0.10658 | -0.07 | 10.11
16.5 | 1.082 | 0.13267 | -0.062 | 8.154
17 | 1.104 | 0.14968 | -0.06 | 7.376
17.5 | 1.133 | 0.15401 | -0.062 | 7.359
18 | 1.163 | 0.15641 | -0.064 | 7.435
18.5 | 1.196 | 0.15782 | -0.067 | 7.575
19 | 1.223 | 0.16877 | -0.068 | 7.249
19.5 | 1.25 | 0.17966 | -0.068 | 6.958
20 | 1.27 | 0.20262 | -0.066 | 6.266

## 144. Re 18M Mach 0.50 (2)
BIGFOIL.COM POLAR EXPORT
GA 35-410
GA 35-410 |  |  |  | Cl Max: | 1.4442 | at alpha= | 8 | deg
XFOIL ncrit=9 |  |  |  | L/D Max: | 162.93 | at alpha= | 2 | deg
Re: | 18000000 |  |  | Cd Min: | 0.23947 | at alpha= | -18 | deg
Mach: | 0.5 |  |  | Cl=0 at alpha= | -2.8741 | deg
|  |  |  | @ Cl=0.1, Cd= | 0.0047865
|  |  |  | @ Cl=0.4, Cd= | 0.0043704
|  |  |  | @ Cl=0.6, Cd= | 0.0040907
alpha (deg) | Cl | Cd | Cm | Cl/Cd
-18 | -0.6872 | 0.23947 | 0.0497 | -2.8697
-17 | -0.6425 | 0.22157 | 0.0392 | -2.8998
-16.5 | -0.6182 | 0.21479 | 0.0343 | -2.8782
-16 | -0.5944 | 0.20738 | 0.0294 | -2.8662
-15.5 | -0.572 | 0.19889 | 0.0244 | -2.876
-15 | -0.5496 | 0.19059 | 0.0195 | -2.8837
-14.5 | -0.5296 | 0.18121 | 0.0145 | -2.9226
-14 | -0.5095 | 0.17237 | 0.0096 | -2.9559
-13.5 | -0.4891 | 0.16385 | 0.0047 | -2.985
-12.5 | -0.4505 | 0.14702 | -0.0047 | -3.0642
-12 | -0.4292 | 0.13982 | -0.0091 | -3.0697
-11.5 | -0.4071 | 0.13322 | -0.0133 | -3.0558
-11 | -0.389 | 0.12527 | -0.0178 | -3.1053
-10.5 | -0.3713 | 0.11756 | -0.022 | -3.1584
-10 | -0.3575 | 0.10913 | -0.0266 | -3.2759
-9.5 | -0.3442 | 0.10111 | -0.031 | -3.4042
-9 | -0.341 | 0.09111 | -0.0363 | -3.7427
-8.5 | -0.3345 | 0.08272 | -0.041 | -4.0438
-8 | -0.3273 | 0.07502 | -0.0454 | -4.3628
-7.5 | -0.3248 | 0.06728 | -0.0498 | -4.8276
-7 | -0.3304 | 0.05972 | -0.0536 | -5.5325
-6.5 | -0.3371 | 0.05074 | -0.0632 | -6.6437
-6 | -0.3259 | 0.0401 | -0.0725 | -8.1272
-4.5 | -0.2213 | 0.01179 | -0.0789 | -18.7701
-4 | -0.161 | 0.00651 | -0.0777 | -24.7312
-3.5 | -0.0898 | 0.00543 | -0.0767 | -16.5378
-3 | -0.0179 | 0.00505 | -0.0762 | -3.5446
-2.5 | 0.0532 | 0.00487 | -0.076 | 10.924
-1.5 | 0.1934 | 0.00462 | -0.0762 | 41.8615
-1 | 0.2627 | 0.00449 | -0.0765 | 58.5078
-0.5 | 0.3317 | 0.00444 | -0.077 | 74.7072
0 | 0.4004 | 0.00437 | -0.0775 | 91.6247
0.5 | 0.4689 | 0.00419 | -0.0781 | 111.9093
1 | 0.5369 | 0.0041 | -0.0786 | 130.9512
1.5 | 0.6046 | 0.00409 | -0.0792 | 147.824
2 | 0.6729 | 0.00413 | -0.0797 | 162.9298
2.5 | 0.7372 | 0.00485 | -0.0797 | 152
3 | 0.8028 | 0.00536 | -0.0797 | 149.7761
3.5 | 0.8694 | 0.00573 | -0.0795 | 151.7277
4 | 0.9345 | 0.00627 | -0.079 | 149.0431
4.5 | 1.0007 | 0.00669 | -0.0783 | 149.5815
5.5 | 1.1362 | 0.00745 | -0.0763 | 152.5101
6 | 1.2029 | 0.00793 | -0.0746 | 151.6898
6.5 | 1.2686 | 0.00832 | -0.0721 | 152.476
7 | 1.3369 | 0.00892 | -0.0697 | 149.8767
7.5 | 1.402 | 0.00975 | -0.0662 | 143.7949
8 | 1.4442 | 0.01168 | -0.0589 | 123.6473
8.5 | 1.4257 | 0.0148 | -0.0449 | 96.3311
9 | 1.4036 | 0.01985 | -0.0349 | 70.7103
9.5 | 1.3782 | 0.02661 | -0.0274 | 51.7926
10 | 1.3504 | 0.03439 | -0.023 | 39.2672
10.5 | 1.3114 | 0.04409 | -0.0217 | 29.7437
11 | 1.2758 | 0.05484 | -0.0236 | 23.264
11.5 | 1.2394 | 0.06741 | -0.0286 | 18.386
12 | 1.204 | 0.08175 | -0.0364 | 14.7278
12.5 | 1.1742 | 0.09722 | -0.0463 | 12.0778
13 | 1.1493 | 0.11374 | -0.0575 | 10.1046

## 145. Re 20M Mach 0.00 (1)
BIGFOIL.COM POLAR EXPORT
GA 35-410
GA 35-410 |  |  |  | Cl Max: | 1.285 | at alpha= | 10 | deg
JavaFoil+Calcfoil stall+Eppler ext transition |  |  |  | L/D Max: | 135.209 | at alpha= | 7.5 | deg
Re: | 20000000 |  |  | Cd Min: | 0.00471 | at alpha= | 0.5 | deg
Mach: | 0 |  |  | Cl=0 at alpha= | -2.9741 | deg
|  |  |  | @ Cl=0.1, Cd= | 0.0050685
|  |  |  | @ Cl=0.4, Cd= | 0.0047144
|  |  |  | @ Cl=0.6, Cd= | 0.0051131
alpha (deg) | Cl | Cd | Cm | Cl/Cd
-15.5 | -0.337 | 0.095 | -0.027 | -3.544
-15 | -0.349 | 0.08906 | -0.027 | -3.922
-14.5 | -0.36 | 0.08703 | -0.027 | -4.137
-14 | -0.372 | 0.08169 | -0.028 | -4.553
-13.5 | -0.391 | 0.06559 | -0.032 | -5.954
-13 | -0.409 | 0.05141 | -0.036 | -7.961
-12.5 | -0.435 | 0.03315 | -0.04 | -13.112
-12 | -0.473 | 0.01402 | -0.045 | -33.715
-11.5 | -0.486 | 0.0115 | -0.047 | -42.242
-11 | -0.501 | 0.00824 | -0.048 | -60.839
-10.5 | -0.504 | 0.00793 | -0.049 | -63.519
-10 | -0.501 | 0.00721 | -0.05 | -69.484
-9.5 | -0.494 | 0.00659 | -0.05 | -74.876
-9 | -0.482 | 0.00651 | -0.051 | -73.967
-8.5 | -0.465 | 0.00627 | -0.052 | -74.26
-8 | -0.444 | 0.00638 | -0.052 | -69.621
-7.5 | -0.418 | 0.00573 | -0.053 | -73.003
-7 | -0.387 | 0.00606 | -0.053 | -63.859
-6.5 | -0.351 | 0.0058 | -0.054 | -60.524
-6 | -0.311 | 0.00567 | -0.055 | -54.81
-5.5 | -0.267 | 0.00557 | -0.055 | -47.942
-5 | -0.219 | 0.00547 | -0.056 | -40.061
-4.5 | -0.168 | 0.00535 | -0.057 | -31.48
-4 | -0.115 | 0.00522 | -0.057 | -22.016
-3.5 | -0.06 | 0.0051 | -0.058 | -11.698
-3 | -0.003 | 0.00508 | -0.059 | -0.538
-2.5 | 0.055 | 0.00516 | -0.059 | 10.709
-2 | 0.114 | 0.00504 | -0.06 | 22.623
-1.5 | 0.173 | 0.00501 | -0.061 | 34.537
-1 | 0.233 | 0.00509 | -0.061 | 45.695
-0.5 | 0.292 | 0.00486 | -0.062 | 60.182
0 | 0.354 | 0.00473 | -0.063 | 74.824
0.5 | 0.413 | 0.00471 | -0.063 | 87.695
1 | 0.473 | 0.00484 | -0.064 | 97.727
1.5 | 0.533 | 0.00497 | -0.065 | 107.128
2 | 0.592 | 0.00508 | -0.065 | 116.475
2.5 | 0.65 | 0.00532 | -0.066 | 122.285
3 | 0.71 | 0.00557 | -0.067 | 127.382
3.5 | 0.768 | 0.0059 | -0.067 | 130.343
4 | 0.826 | 0.00627 | -0.068 | 131.833
4.5 | 0.882 | 0.00665 | -0.069 | 132.726
5 | 0.937 | 0.00738 | -0.069 | 126.977
5.5 | 0.99 | 0.00756 | -0.07 | 130.954
6 | 1.041 | 0.00776 | -0.071 | 134.173
6.5 | 1.09 | 0.0083 | -0.072 | 131.284
7 | 1.136 | 0.00882 | -0.072 | 128.729
7.5 | 1.178 | 0.00871 | -0.073 | 135.209
8 | 1.217 | 0.00905 | -0.074 | 134.359
8.5 | 1.251 | 0.00977 | -0.074 | 128.019
9 | 1.271 | 0.00998 | -0.075 | 127.328
9.5 | 1.282 | 0.01063 | -0.076 | 120.67
10 | 1.285 | 0.01106 | -0.076 | 116.252
10.5 | 1.28 | 0.01169 | -0.077 | 109.512
11 | 1.267 | 0.01227 | -0.078 | 103.274
11.5 | 1.246 | 0.0126 | -0.078 | 98.835
12 | 1.218 | 0.0133 | -0.079 | 91.566
12.5 | 1.184 | 0.01424 | -0.08 | 83.104
13 | 1.145 | 0.01503 | -0.08 | 76.14
13.5 | 1.071 | 0.01819 | -0.079 | 58.856
14 | 1.016 | 0.0206 | -0.078 | 49.341
14.5 | 0.961 | 0.02367 | -0.078 | 40.597
15 | 0.908 | 0.02663 | -0.078 | 34.082

## 146. Re 20M Mach 0.00 (2)
BIGFOIL.COM POLAR EXPORT
GA 35-410
GA 35-410 |  |  |  | Cl Max: | 1.9278 | at alpha= | 20 | deg
XFOIL ncrit=9 |  |  |  | L/D Max: | 155.28 | at alpha= | 7.5 | deg
Re: | 20000000 |  |  | Cd Min: | 0.0492 | at alpha= | 20 | deg
Mach: | 0 |  |  | Cl=0 at alpha= | -2.9022 | deg
|  |  |  | @ Cl=0.1, Cd= | 0.0045913
|  |  |  | @ Cl=0.4, Cd= | 0.0042686
|  |  |  | @ Cl=0.6, Cd= | 0.004715
alpha (deg) | Cl | Cd | Cm | Cl/Cd
-3.5 | -0.069 | 0.00488 | -0.0632 | -14.1393
-3 | -0.0113 | 0.00478 | -0.0636 | -2.364
-2.5 | 0.0465 | 0.00467 | -0.064 | 9.9572
-1.5 | 0.1621 | 0.0045 | -0.0648 | 36.0222
-1 | 0.2198 | 0.00442 | -0.0653 | 49.7285
-0.5 | 0.2775 | 0.00439 | -0.0657 | 63.2118
0 | 0.335 | 0.00434 | -0.0662 | 77.1889
0.5 | 0.3921 | 0.00427 | -0.0666 | 91.8267
1 | 0.4492 | 0.00426 | -0.0671 | 105.446
1.5 | 0.5062 | 0.00418 | -0.0677 | 121.1005
2 | 0.5617 | 0.00444 | -0.0681 | 126.509
2.5 | 0.6174 | 0.00484 | -0.0684 | 127.562
3 | 0.6731 | 0.00516 | -0.0687 | 130.4457
3.5 | 0.7291 | 0.00533 | -0.0691 | 136.7917
4 | 0.7841 | 0.00567 | -0.0694 | 138.2892
4.5 | 0.8391 | 0.00596 | -0.0696 | 140.7886
5 | 0.8943 | 0.00619 | -0.0698 | 144.475
5.5 | 0.9495 | 0.00639 | -0.0701 | 148.5915
6 | 1.0042 | 0.00666 | -0.0702 | 150.7808
6.5 | 1.0584 | 0.00693 | -0.0703 | 152.7273
7 | 1.1108 | 0.00718 | -0.07 | 154.7075
7.5 | 1.1646 | 0.0075 | -0.07 | 155.28
8 | 1.2184 | 0.00785 | -0.0701 | 155.2102
8.5 | 1.2714 | 0.00826 | -0.0701 | 153.9225
9 | 1.3236 | 0.00871 | -0.07 | 151.9633
9.5 | 1.3756 | 0.00913 | -0.0699 | 150.6681
10 | 1.4268 | 0.0096 | -0.0697 | 148.625
10.5 | 1.4757 | 0.01024 | -0.0691 | 144.1113
11 | 1.5247 | 0.01081 | -0.0686 | 141.0453
11.5 | 1.5727 | 0.01139 | -0.068 | 138.0773
12 | 1.6194 | 0.012 | -0.0672 | 134.95
12.5 | 1.6646 | 0.01266 | -0.0662 | 131.485
13 | 1.7078 | 0.01336 | -0.0649 | 127.8293
13.5 | 1.7484 | 0.01412 | -0.0633 | 123.8244
14 | 1.7862 | 0.01489 | -0.0612 | 119.9597
14.5 | 1.8088 | 0.01577 | -0.0564 | 114.6988
15 | 1.8244 | 0.01693 | -0.0511 | 107.7614
15.5 | 1.8424 | 0.01844 | -0.0471 | 99.9132
16 | 1.8617 | 0.02018 | -0.0439 | 92.2547
16.5 | 1.8752 | 0.02253 | -0.0407 | 83.2312
17 | 1.8908 | 0.02497 | -0.0382 | 75.7229
17.5 | 1.8957 | 0.02846 | -0.0355 | 66.6093
18 | 1.9077 | 0.0316 | -0.0338 | 60.3703
18.5 | 1.9159 | 0.03524 | -0.0323 | 54.3672
19 | 1.9223 | 0.03934 | -0.0313 | 48.8638
19.5 | 1.9273 | 0.04387 | -0.0308 | 43.9321
20 | 1.9278 | 0.0492 | -0.0308 | 39.1829

## 147. Re 20M Mach 0.10 (1)
BIGFOIL.COM POLAR EXPORT
GA 35-410
GA 35-410 |  |  |  | Cl Max: | 1.28 | at alpha= | 9.5 | deg
JavaFoil+Calcfoil stall+Eppler ext transition |  |  |  | L/D Max: | 134.384 | at alpha= | 7.5 | deg
Re: | 20000000 |  |  | Cd Min: | 0.00475 | at alpha= | 0.5 | deg
Mach: | 0.1 |  |  | Cl=0 at alpha= | -2.9746 | deg
|  |  |  | @ Cl=0.1, Cd= | 0.0051176
|  |  |  | @ Cl=0.4, Cd= | 0.0047767
|  |  |  | @ Cl=0.6, Cd= | 0.0051278
alpha (deg) | Cl | Cd | Cm | Cl/Cd
-15 | -0.309 | 0.09109 | -0.027 | -3.397
-14.5 | -0.323 | 0.08867 | -0.026 | -3.638
-14 | -0.337 | 0.08363 | -0.027 | -4.025
-13.5 | -0.355 | 0.07008 | -0.031 | -5.063
-13 | -0.371 | 0.06146 | -0.033 | -6.034
-12.5 | -0.391 | 0.04791 | -0.037 | -8.162
-12 | -0.425 | 0.0251 | -0.042 | -16.921
-11.5 | -0.419 | 0.03541 | -0.04 | -11.818
-11 | -0.479 | 0.00843 | -0.049 | -56.771
-10.5 | -0.484 | 0.00826 | -0.049 | -58.525
-10 | -0.485 | 0.00727 | -0.05 | -66.735
-9.5 | -0.481 | 0.00663 | -0.051 | -72.504
-9 | -0.472 | 0.0065 | -0.051 | -72.572
-8.5 | -0.458 | 0.00606 | -0.052 | -75.611
-8 | -0.439 | 0.00647 | -0.052 | -67.881
-7.5 | -0.414 | 0.00576 | -0.053 | -72.022
-7 | -0.385 | 0.0061 | -0.054 | -63.05
-6.5 | -0.35 | 0.00584 | -0.054 | -60.004
-6 | -0.311 | 0.0057 | -0.055 | -54.518
-5.5 | -0.267 | 0.00558 | -0.056 | -47.836
-5 | -0.22 | 0.00547 | -0.056 | -40.097
-4.5 | -0.169 | 0.00533 | -0.057 | -31.667
-4 | -0.115 | 0.00524 | -0.058 | -22.019
-3.5 | -0.06 | 0.00511 | -0.058 | -11.715
-3 | -0.003 | 0.00509 | -0.059 | -0.539
-2.5 | 0.056 | 0.00514 | -0.06 | 10.807
-2 | 0.115 | 0.00511 | -0.06 | 22.42
-1.5 | 0.174 | 0.005 | -0.061 | 34.809
-1 | 0.234 | 0.00508 | -0.062 | 46.044
-0.5 | 0.294 | 0.00484 | -0.062 | 60.678
0 | 0.356 | 0.00485 | -0.063 | 73.3
0.5 | 0.416 | 0.00475 | -0.064 | 87.446
1 | 0.475 | 0.00483 | -0.064 | 98.468
1.5 | 0.535 | 0.00496 | -0.065 | 107.917
2 | 0.595 | 0.00511 | -0.066 | 116.386
2.5 | 0.654 | 0.00532 | -0.066 | 122.956
3 | 0.713 | 0.00554 | -0.067 | 128.76
3.5 | 0.772 | 0.0059 | -0.068 | 130.785
4 | 0.83 | 0.00623 | -0.068 | 133.25
4.5 | 0.887 | 0.00673 | -0.069 | 131.695
5 | 0.942 | 0.00714 | -0.07 | 131.803
5.5 | 0.995 | 0.00753 | -0.071 | 132.113
6 | 1.046 | 0.00785 | -0.071 | 133.178
6.5 | 1.094 | 0.00834 | -0.072 | 131.284
7 | 1.14 | 0.00885 | -0.073 | 128.78
7.5 | 1.182 | 0.00879 | -0.073 | 134.384
8 | 1.219 | 0.00916 | -0.074 | 133.078
8.5 | 1.253 | 0.00963 | -0.075 | 130.048
9 | 1.271 | 0.01008 | -0.075 | 126.02
9.5 | 1.28 | 0.01077 | -0.076 | 118.862
10 | 1.28 | 0.01118 | -0.077 | 114.477
10.5 | 1.271 | 0.01188 | -0.078 | 106.929
11 | 1.253 | 0.01249 | -0.078 | 100.293
11.5 | 1.226 | 0.01277 | -0.079 | 96.063
12 | 1.193 | 0.0136 | -0.079 | 87.695
12.5 | 1.152 | 0.01456 | -0.08 | 79.137
13 | 1.084 | 0.01672 | -0.079 | 64.818
13.5 | 1.023 | 0.01929 | -0.079 | 53.019
14 | 0.966 | 0.02126 | -0.079 | 45.423
14.5 | 0.901 | 0.02593 | -0.078 | 34.732

## 148. Re 20M Mach 0.10 (2)
BIGFOIL.COM POLAR EXPORT
GA 35-410
GA 35-410 |  |  |  | Cl Max: | 1.9087 | at alpha= | 19.5 | deg
XFOIL ncrit=9 |  |  |  | L/D Max: | 155.272 | at alpha= | 7.5 | deg
Re: | 20000000 |  |  | Cd Min: | 0.05551 | at alpha= | 20 | deg
Mach: | 0.1 |  |  | Cl=0 at alpha= | -2.9014 | deg
|  |  |  | @ Cl=0.1, Cd= | 0.0045922
|  |  |  | @ Cl=0.4, Cd= | 0.0042681
|  |  |  | @ Cl=0.6, Cd= | 0.0046668
alpha (deg) | Cl | Cd | Cm | Cl/Cd
-18 | -1.3879 | 0.04548 | -0.0635 | -30.5167
-16.5 | -1.4742 | 0.02171 | -0.0693 | -67.9042
-16 | -1.4373 | 0.0197 | -0.0677 | -72.9594
-15.5 | -1.392 | 0.01843 | -0.0666 | -75.529
-15 | -1.3446 | 0.01728 | -0.0657 | -77.8125
-14.5 | -1.2959 | 0.01614 | -0.0649 | -80.2912
-14 | -1.2442 | 0.01536 | -0.0642 | -81.0026
-13.5 | -1.1923 | 0.01451 | -0.0637 | -82.1709
-13 | -1.1379 | 0.01406 | -0.0633 | -80.9317
-12.5 | -1.0849 | 0.01327 | -0.0629 | -81.7558
-12 | -1.031 | 0.01257 | -0.0625 | -82.0207
-11.5 | -0.976 | 0.01207 | -0.0623 | -80.8616
-11 | -0.9208 | 0.01157 | -0.0621 | -79.5851
-10.5 | -0.8652 | 0.01111 | -0.062 | -77.8758
-10 | -0.8093 | 0.01069 | -0.0619 | -75.7063
-9.5 | -0.7534 | 0.01023 | -0.0618 | -73.6461
-9 | -0.6976 | 0.00967 | -0.0618 | -72.1406
-8.5 | -0.641 | 0.00931 | -0.0618 | -68.8507
-8 | -0.5845 | 0.00886 | -0.0619 | -65.9707
-7.5 | -0.5283 | 0.00825 | -0.062 | -64.0364
-7 | -0.4717 | 0.00774 | -0.0621 | -60.9432
-6.5 | -0.4151 | 0.00714 | -0.0622 | -58.1373
-6 | -0.3582 | 0.00655 | -0.0623 | -54.687
-5.5 | -0.3011 | 0.00601 | -0.0625 | -50.0998
-5 | -0.2435 | 0.00561 | -0.0627 | -43.4046
-3.5 | -0.0696 | 0.00488 | -0.0636 | -14.2623
-3 | -0.0115 | 0.00478 | -0.064 | -2.4059
-2.5 | 0.0468 | 0.00467 | -0.0644 | 10.0214
-1.5 | 0.1631 | 0.0045 | -0.0652 | 36.2444
-1 | 0.2211 | 0.00442 | -0.0656 | 50.0226
-0.5 | 0.2792 | 0.00439 | -0.0661 | 63.5991
0 | 0.337 | 0.00433 | -0.0665 | 77.8291
0.5 | 0.3946 | 0.00427 | -0.067 | 92.4122
1 | 0.4519 | 0.00425 | -0.0675 | 106.3294
1.5 | 0.5093 | 0.00418 | -0.068 | 121.8421
2 | 0.5652 | 0.00444 | -0.0684 | 127.2973
3 | 0.6772 | 0.00517 | -0.0691 | 130.9865
3.5 | 0.7335 | 0.00534 | -0.0695 | 137.3596
4 | 0.7889 | 0.00568 | -0.0697 | 138.8908
4.5 | 0.8443 | 0.00598 | -0.0699 | 141.1873
5 | 0.8998 | 0.00622 | -0.0701 | 144.6624
5.5 | 0.9554 | 0.00642 | -0.0703 | 148.8162
6 | 1.0106 | 0.00669 | -0.0705 | 151.0613
6.5 | 1.0651 | 0.00697 | -0.0705 | 152.8121
7 | 1.1178 | 0.00722 | -0.07 | 154.8199
7.5 | 1.1723 | 0.00755 | -0.0701 | 155.2715
8 | 1.2266 | 0.00791 | -0.0701 | 155.0695
8.5 | 1.2799 | 0.00835 | -0.07 | 153.2814
9 | 1.3328 | 0.00879 | -0.0698 | 151.6268
9.5 | 1.3853 | 0.00923 | -0.0696 | 150.0867
10 | 1.4367 | 0.00973 | -0.0693 | 147.6567
10.5 | 1.4859 | 0.01041 | -0.0685 | 142.7378
11 | 1.5354 | 0.01098 | -0.0679 | 139.8361
11.5 | 1.5836 | 0.01158 | -0.0671 | 136.753
12 | 1.6305 | 0.01223 | -0.0661 | 133.3197
12.5 | 1.6755 | 0.01293 | -0.0648 | 129.5824
13 | 1.7183 | 0.01367 | -0.0632 | 125.6986
13.5 | 1.7577 | 0.0145 | -0.0611 | 121.2207
14 | 1.7918 | 0.01534 | -0.0581 | 116.8057
14.5 | 1.8049 | 0.01639 | -0.0517 | 110.122
15 | 1.8196 | 0.01799 | -0.0468 | 101.1451
15.5 | 1.8365 | 0.01987 | -0.043 | 92.4258
16 | 1.8551 | 0.02193 | -0.04 | 84.5919
16.5 | 1.8632 | 0.02497 | -0.0367 | 74.6175
17 | 1.8773 | 0.02782 | -0.0344 | 67.4802
17.5 | 1.8882 | 0.03111 | -0.0323 | 60.6943
18 | 1.8974 | 0.03475 | -0.0308 | 54.6014
18.5 | 1.9028 | 0.03903 | -0.0296 | 48.7522
19 | 1.9063 | 0.04383 | -0.029 | 43.493
19.5 | 1.9087 | 0.04907 | -0.0289 | 38.8975
20 | 1.9043 | 0.05551 | -0.0295 | 34.3055

## 149. Re 20M Mach 0.25 (1)
BIGFOIL.COM POLAR EXPORT
GA 35-410
GA 35-410 |  |  |  | Cl Max: | 1.262 | at alpha= | 9 | deg
JavaFoil+Calcfoil stall+Eppler ext transition |  |  |  | L/D Max: | 132.932 | at alpha= | 6.5 | deg
Re: | 20000000 |  |  | Cd Min: | 0.00481 | at alpha= | 0.5 | deg
Mach: | 0.25 |  |  | Cl=0 at alpha= | -2.975 | deg
|  |  |  | @ Cl=0.1, Cd= | 0.0051177
|  |  |  | @ Cl=0.4, Cd= | 0.0048587
|  |  |  | @ Cl=0.6, Cd= | 0.07293
alpha (deg) | Cl | Cd | Cm | Cl/Cd
-13.5 | -0.061 | 0.08093 | -0.028 | -0.748
-13 | -0.058 | 0.07603 | -0.029 | -0.76
-12.5 | -0.055 | 0.07478 | -0.027 | -0.732
-12 | -0.144 | 0.06778 | -0.029 | -2.124
-11.5 | -0.19 | 0.06543 | -0.029 | -2.897
-11 | -0.232 | 0.05173 | -0.035 | -4.479
-10.5 | -0.288 | 0.02083 | -0.045 | -13.833
-10 | -0.342 | 0.00833 | -0.051 | -41.03
-9.5 | -0.369 | 0.00738 | -0.052 | -49.982
-9 | -0.385 | 0.00689 | -0.053 | -55.91
-8.5 | -0.393 | 0.00695 | -0.053 | -56.593
-8 | -0.393 | 0.00665 | -0.054 | -59.015
-7.5 | -0.383 | 0.00599 | -0.055 | -63.983
-7 | -0.365 | 0.00625 | -0.055 | -58.493
-6.5 | -0.339 | 0.006 | -0.056 | -56.56
-6 | -0.306 | 0.00576 | -0.057 | -53.134
-5.5 | -0.266 | 0.00565 | -0.057 | -47.149
-5 | -0.221 | 0.00539 | -0.058 | -41.027
-4.5 | -0.171 | 0.0054 | -0.058 | -31.672
-4 | -0.118 | 0.00538 | -0.059 | -21.85
-3.5 | -0.061 | 0.00519 | -0.06 | -11.788
-3 | -0.003 | 0.00517 | -0.061 | -0.544
-2.5 | 0.057 | 0.00516 | -0.061 | 11.04
-2 | 0.118 | 0.0051 | -0.062 | 23.079
-1.5 | 0.179 | 0.00507 | -0.063 | 35.271
-1 | 0.24 | 0.00514 | -0.063 | 46.691
-0.5 | 0.302 | 0.00491 | -0.064 | 61.49
0 | 0.366 | 0.00492 | -0.065 | 74.293
0.5 | 0.427 | 0.00481 | -0.065 | 88.726
1 | 0.489 | 0.00489 | -0.066 | 99.828
1.5 | 0.55 | 0.00503 | -0.067 | 109.293
2 | 0.612 | 0.00516 | -0.067 | 118.615
2.5 | 0.672 | 0.00546 | -0.068 | 123.092
3 | 0.733 | 0.00568 | -0.069 | 129.022
3.5 | 0.793 | 0.00607 | -0.07 | 130.647
4 | 0.853 | 0.00644 | -0.07 | 132.428
4.5 | 0.91 | 0.00688 | -0.071 | 132.266
5 | 0.966 | 0.00732 | -0.072 | 132.07
5.5 | 1.02 | 0.0078 | -0.072 | 130.665
6 | 1.071 | 0.00815 | -0.073 | 131.307
6.5 | 1.118 | 0.00841 | -0.074 | 132.932
7 | 1.161 | 0.00907 | -0.075 | 128.068
7.5 | 1.2 | 0.00918 | -0.075 | 130.637
8 | 1.232 | 0.00961 | -0.076 | 128.266
8.5 | 1.258 | 0.01022 | -0.077 | 123.152
9 | 1.262 | 0.01091 | -0.077 | 115.651
9.5 | 1.251 | 0.01138 | -0.078 | 109.9
10 | 1.225 | 0.01216 | -0.079 | 100.758
10.5 | 1.184 | 0.0131 | -0.08 | 90.404
11 | 1.127 | 0.01387 | -0.08 | 81.223
11.5 | 1.055 | 0.01449 | -0.081 | 72.824
12 | 0.944 | 0.01743 | -0.079 | 54.137
12.5 | 0.832 | 0.022 | -0.078 | 37.806
13 | 0.71 | 0.03067 | -0.075 | 23.154
13.5 | 0.598 | 0.03635 | -0.075 | 16.438
14 | 0.45 | 0.07293 | -0.062 | 6.174

## 150. Re 20M Mach 0.25 (2)
BIGFOIL.COM POLAR EXPORT
GA 35-410
GA 35-410 |  |  |  | Cl Max: | 1.7979 | at alpha= | 15.5 | deg
XFOIL ncrit=9 |  |  |  | L/D Max: | 155.444 | at alpha= | 7 | deg
Re: | 20000000 |  |  | Cd Min: | 0.13168 | at alpha= | 20 | deg
Mach: | 0.25 |  |  | Cl=0 at alpha= | -2.8972 | deg
|  |  |  | @ Cl=0.1, Cd= | 0.0046261
|  |  |  | @ Cl=0.4, Cd= | 0.0042796
|  |  |  | @ Cl=0.6, Cd= | 0.0045021
alpha (deg) | Cl | Cd | Cm | Cl/Cd
-4 | -0.1334 | 0.00523 | -0.0657 | -25.5067
-3.5 | -0.0729 | 0.00492 | -0.0659 | -14.8171
-3 | -0.0124 | 0.0048 | -0.0662 | -2.5833
-1.5 | 0.1686 | 0.00452 | -0.0672 | 37.3009
-1 | 0.2286 | 0.00442 | -0.0676 | 51.7195
-0.5 | 0.2887 | 0.00439 | -0.0681 | 65.7631
0 | 0.3485 | 0.00431 | -0.0685 | 80.8585
1 | 0.4671 | 0.00424 | -0.0695 | 110.1651
1.5 | 0.5264 | 0.00416 | -0.0701 | 126.5385
2 | 0.5845 | 0.00437 | -0.0705 | 133.7529
2.5 | 0.642 | 0.00486 | -0.0708 | 132.0988
3 | 0.6999 | 0.0052 | -0.071 | 134.5962
3.5 | 0.7582 | 0.0054 | -0.0714 | 140.4074
4 | 0.8155 | 0.00577 | -0.0715 | 141.3345
4.5 | 0.8729 | 0.00608 | -0.0716 | 143.5691
5 | 0.9306 | 0.00633 | -0.0717 | 147.0142
5.5 | 0.9886 | 0.00656 | -0.0717 | 150.7012
6 | 1.0459 | 0.00688 | -0.0716 | 152.0203
6.5 | 1.1027 | 0.00721 | -0.0713 | 152.9404
7 | 1.1565 | 0.00744 | -0.0703 | 155.4435
7.5 | 1.2153 | 0.00784 | -0.0703 | 155.0128
8 | 1.2718 | 0.00828 | -0.0699 | 153.599
9 | 1.3836 | 0.00926 | -0.0686 | 149.4168
9.5 | 1.4376 | 0.00989 | -0.0676 | 145.3589
10 | 1.4904 | 0.01057 | -0.0663 | 141.0028
10.5 | 1.542 | 0.01129 | -0.0648 | 136.581
11 | 1.5924 | 0.01203 | -0.063 | 132.3691
11.5 | 1.6403 | 0.01286 | -0.0608 | 127.5505
12 | 1.6847 | 0.01377 | -0.058 | 122.3457
12.5 | 1.7233 | 0.01481 | -0.0544 | 116.3606
13 | 1.7373 | 0.016 | -0.0468 | 108.5812
13.5 | 1.7536 | 0.01782 | -0.0411 | 98.4063
14 | 1.7728 | 0.01996 | -0.0366 | 88.8176
14.5 | 1.7861 | 0.02286 | -0.0324 | 78.1321
15 | 1.7932 | 0.02654 | -0.0286 | 67.5659
15.5 | 1.7979 | 0.03077 | -0.0255 | 58.4303
16 | 1.791 | 0.03636 | -0.023 | 49.2574
16.5 | 1.7809 | 0.04283 | -0.0216 | 41.5807
17 | 1.7599 | 0.05117 | -0.0216 | 34.3932
17.5 | 1.7311 | 0.06139 | -0.0235 | 28.1984
18 | 1.7023 | 0.07269 | -0.0272 | 23.4186
18.5 | 1.6698 | 0.08558 | -0.0327 | 19.5116
19 | 1.6344 | 0.09999 | -0.04 | 16.3456
19.5 | 1.6004 | 0.11517 | -0.0487 | 13.896
20 | 1.5632 | 0.13168 | -0.059 | 11.8712

## 151. Re 20M Mach 0.50 (1)
BIGFOIL.COM POLAR EXPORT
GA 35-410
GA 35-410 |  |  |  | Cl Max: | 1.269 | at alpha= | 20 | deg
JavaFoil+Calcfoil stall+Eppler ext transition |  |  |  | L/D Max: | 133.851 | at alpha= | 4 | deg
Re: | 20000000 |  |  | Cd Min: | 0.00499 | at alpha= | 0.5 | deg
Mach: | 0.5 |  |  | Cl=0 at alpha= | -2.9773 | deg
|  |  |  | @ Cl=0.1, Cd= | 0.0052354
|  |  |  | @ Cl=0.4, Cd= | 0.0050575
|  |  |  | @ Cl=0.6, Cd= | 0.0052409
alpha (deg) | Cl | Cd | Cm | Cl/Cd
-20 | -0.908 | 0.17612 | -0.027 | -5.157
-19.5 | -0.883 | 0.17181 | -0.028 | -5.138
-19 | -0.858 | 0.15301 | -0.028 | -5.61
-18.5 | -0.833 | 0.14665 | -0.029 | -5.678
-18 | -0.807 | 0.13453 | -0.029 | -6.001
-17.5 | -0.781 | 0.12995 | -0.029 | -6.01
-17 | -0.754 | 0.12465 | -0.029 | -6.052
-16.5 | -0.727 | 0.12142 | -0.029 | -5.991
-16 | -0.7 | 0.11743 | -0.029 | -5.963
-15.5 | -0.675 | 0.10656 | -0.029 | -6.333
-15 | -0.647 | 0.1034 | -0.029 | -6.261
-14.5 | -0.621 | 0.09973 | -0.029 | -6.226
-14 | -0.595 | 0.09659 | -0.029 | -6.155
-13.5 | -0.568 | 0.09235 | -0.029 | -6.152
-13 | -0.542 | 0.08886 | -0.03 | -6.1
-12.5 | -0.516 | 0.08186 | -0.03 | -6.299
-12 | -0.49 | 0.07449 | -0.031 | -6.582
-11.5 | -0.465 | 0.06694 | -0.033 | -6.954
-11 | -0.443 | 0.05874 | -0.037 | -7.536
-10.5 | -0.434 | 0.03849 | -0.045 | -11.273
-10 | -0.452 | 0.01135 | -0.055 | -39.868
-9.5 | -0.431 | 0.00859 | -0.058 | -50.167
-9 | -0.4 | 0.00779 | -0.059 | -51.413
-8.5 | -0.3 | 0.0518 | -0.03 | -5.797
-8 | -0.277 | 0.04443 | -0.037 | -6.226
-7.5 | -0.303 | 0.00683 | -0.061 | -44.322
-7 | -0.266 | 0.00749 | -0.061 | -35.478
-6.5 | -0.236 | 0.00678 | -0.062 | -34.851
-6 | -0.203 | 0.00661 | -0.063 | -30.67
-5.5 | -0.17 | 0.00618 | -0.064 | -27.412
-5 | -0.136 | 0.00597 | -0.065 | -22.805
-4.5 | -0.125 | 0.00576 | -0.065 | -21.695
-4 | -0.117 | 0.00566 | -0.066 | -20.757
-3.5 | -0.065 | 0.00556 | -0.067 | -11.673
-3 | -0.003 | 0.00547 | -0.068 | -0.56
-2.5 | 0.063 | 0.00523 | -0.068 | 12.011
-2 | 0.131 | 0.00524 | -0.069 | 24.96
-1.5 | 0.199 | 0.00522 | -0.07 | 38.15
-1 | 0.268 | 0.00528 | -0.071 | 50.755
-0.5 | 0.337 | 0.00525 | -0.072 | 64.265
0 | 0.409 | 0.00503 | -0.072 | 81.167
0.5 | 0.477 | 0.00499 | -0.073 | 95.591
1 | 0.546 | 0.0051 | -0.074 | 107.08
1.5 | 0.615 | 0.00528 | -0.075 | 116.385
2 | 0.684 | 0.00553 | -0.075 | 123.67
2.5 | 0.75 | 0.00585 | -0.076 | 128.314
3 | 0.818 | 0.0062 | -0.077 | 132.079
3.5 | 0.886 | 0.00701 | -0.078 | 126.396
4 | 0.95 | 0.0071 | -0.079 | 133.851
4.5 | 1.012 | 0.00794 | -0.079 | 127.355
5 | 1.069 | 0.0084 | -0.08 | 127.238
5.5 | 1.119 | 0.00913 | -0.081 | 122.522
6 | 1.159 | 0.00969 | -0.082 | 119.609
6.5 | 1.181 | 0.01017 | -0.083 | 116.04
7 | 1.168 | 0.01087 | -0.083 | 107.497
7.5 | 1.06 | 0.01195 | -0.084 | 88.709
8 | 0.749 | 0.01238 | -0.085 | 60.541
8.5 | 0.783 | 0.01392 | -0.086 | 56.287
9 | 0.817 | 0.0145 | -0.087 | 56.367
9.5 | 0.851 | 0.01512 | -0.087 | 56.302
10 | 0.859 | 0.01788 | -0.086 | 48.044
10.5 | 0.891 | 0.01827 | -0.086 | 48.745
11 | 0.914 | 0.02112 | -0.086 | 43.267
11.5 | 0.921 | 0.02838 | -0.083 | 32.458
12 | 0.939 | 0.03433 | -0.082 | 27.366
12.5 | 0.903 | 0.06302 | -0.072 | 14.331
13 | 0.88 | 0.09514 | -0.051 | 9.253
13.5 | 0.91 | 0.09886 | -0.054 | 9.209
14 | 0.942 | 0.10112 | -0.057 | 9.313
14.5 | 0.975 | 0.10286 | -0.061 | 9.476
15 | 1.012 | 0.10184 | -0.065 | 9.936
15.5 | 1.048 | 0.10215 | -0.069 | 10.259
16 | 1.067 | 0.11592 | -0.066 | 9.203
16.5 | 1.081 | 0.13664 | -0.062 | 7.911
17 | 1.104 | 0.15163 | -0.06 | 7.279
17.5 | 1.133 | 0.15577 | -0.062 | 7.273
18 | 1.162 | 0.16012 | -0.063 | 7.256
18.5 | 1.194 | 0.16141 | -0.066 | 7.4
19 | 1.222 | 0.17215 | -0.067 | 7.101
19.5 | 1.25 | 0.18272 | -0.068 | 6.839
20 | 1.269 | 0.20696 | -0.066 | 6.133

## 152. Re 20M Mach 0.50 (2)
BIGFOIL.COM POLAR EXPORT
GA 35-410
GA 35-410 |  |  |  | Cl Max: | 1.4497 | at alpha= | 8 | deg
XFOIL ncrit=9 |  |  |  | L/D Max: | 162.096 | at alpha= | 2 | deg
Re: | 20000000 |  |  | Cd Min: | 0.27411 | at alpha= | -20 | deg
Mach: | 0.5 |  |  | Cl=0 at alpha= | -2.8739 | deg
|  |  |  | @ Cl=0.1, Cd= | 0.0047035
|  |  |  | @ Cl=0.4, Cd= | 0.0043502
|  |  |  | @ Cl=0.6, Cd= | 0.0041307
alpha (deg) | Cl | Cd | Cm | Cl/Cd
-20 | -0.7748 | 0.27411 | 0.0697 | -2.8266
-19.5 | -0.7519 | 0.26512 | 0.0643 | -2.8361
-19 | -0.732 | 0.25713 | 0.06 | -2.8468
-18.5 | -0.7097 | 0.24843 | 0.0549 | -2.8567
-18 | -0.6877 | 0.23903 | 0.0497 | -2.877
-17 | -0.6426 | 0.22144 | 0.0392 | -2.9019
-16.5 | -0.6182 | 0.21469 | 0.0343 | -2.8795
-16 | -0.5944 | 0.20732 | 0.0294 | -2.8671
-15.5 | -0.5719 | 0.19878 | 0.0244 | -2.8771
-15 | -0.5497 | 0.19046 | 0.0195 | -2.8862
-14.5 | -0.5307 | 0.18047 | 0.0143 | -2.9407
-14 | -0.5099 | 0.17203 | 0.0094 | -2.964
-13.5 | -0.4896 | 0.16353 | 0.0046 | -2.9939
-12.5 | -0.4506 | 0.14685 | -0.0049 | -3.0684
-12 | -0.4293 | 0.13968 | -0.0093 | -3.0735
-11.5 | -0.4069 | 0.13312 | -0.0134 | -3.0566
-11 | -0.3888 | 0.12524 | -0.0179 | -3.1044
-10.5 | -0.3682 | 0.11799 | -0.0219 | -3.1206
-10 | -0.3574 | 0.10906 | -0.0268 | -3.2771
-9.5 | -0.355 | 0.0983 | -0.0323 | -3.6114
-9 | -0.3468 | 0.08976 | -0.0371 | -3.8636
-8.5 | -0.3378 | 0.08196 | -0.0415 | -4.1215
-8 | -0.33 | 0.07446 | -0.0458 | -4.4319
-7.5 | -0.3281 | 0.06669 | -0.0502 | -4.9198
-7 | -0.3338 | 0.05931 | -0.0538 | -5.6281
-6.5 | -0.3398 | 0.05008 | -0.0641 | -6.7851
-6 | -0.3277 | 0.03958 | -0.073 | -8.2794
-4.5 | -0.2237 | 0.01084 | -0.0789 | -20.6365
-4 | -0.1616 | 0.00625 | -0.0777 | -25.856
-3.5 | -0.0899 | 0.00535 | -0.0767 | -16.8037
-3 | -0.0179 | 0.00496 | -0.0762 | -3.6089
-2.5 | 0.0531 | 0.00479 | -0.076 | 11.0856
-2 | 0.1236 | 0.00466 | -0.076 | 26.5236
-1.5 | 0.1933 | 0.00457 | -0.0762 | 42.2976
-1 | 0.2627 | 0.00444 | -0.0766 | 59.1667
-0.5 | 0.3316 | 0.0044 | -0.077 | 75.3636
0 | 0.4003 | 0.00435 | -0.0775 | 92.023
0.5 | 0.4688 | 0.0042 | -0.0781 | 111.619
1 | 0.5368 | 0.00414 | -0.0786 | 129.6618
1.5 | 0.6045 | 0.00413 | -0.0792 | 146.368
2 | 0.6727 | 0.00415 | -0.0797 | 162.0964
2.5 | 0.7368 | 0.00492 | -0.0796 | 149.7561
3 | 0.8028 | 0.00539 | -0.0796 | 148.9425
3.5 | 0.8697 | 0.00575 | -0.0795 | 151.2522
4.5 | 1.0018 | 0.00666 | -0.0784 | 150.4204
5 | 1.0699 | 0.00696 | -0.0777 | 153.7213
5.5 | 1.1379 | 0.00736 | -0.0765 | 154.606
6 | 1.2053 | 0.00784 | -0.0749 | 153.7372
6.5 | 1.2725 | 0.00829 | -0.0727 | 153.4982
7 | 1.3394 | 0.00875 | -0.07 | 153.0743
7.5 | 1.4054 | 0.00955 | -0.0666 | 147.1623
8 | 1.4497 | 0.01143 | -0.0595 | 126.8329
8.5 | 1.4319 | 0.01455 | -0.0453 | 98.4124
9 | 1.4082 | 0.01958 | -0.0349 | 71.9203
9.5 | 1.3811 | 0.0264 | -0.0273 | 52.3144
10 | 1.3534 | 0.03413 | -0.0229 | 39.6543
10.5 | 1.3146 | 0.04375 | -0.0215 | 30.048
11 | 1.279 | 0.05444 | -0.0233 | 23.4938
11.5 | 1.2426 | 0.06694 | -0.0282 | 18.5629
12 | 1.2073 | 0.08122 | -0.036 | 14.8646
12.5 | 1.1775 | 0.09663 | -0.0458 | 12.1857
13 | 1.1525 | 0.1131 | -0.057 | 10.1901