## index
index | Re | Mach | Datasource
1 | 50000 | 0 | JavaFoil+Calcfoil stall+Eppler ext transition
2 | 50000 | 0 | XFOIL ncrit=9
3 | 50000 | 0.1 | JavaFoil+Calcfoil stall+Eppler ext transition
4 | 50000 | 0.1 | XFOIL ncrit=9
5 | 50000 | 0.25 | JavaFoil+Calcfoil stall+Eppler ext transition
6 | 50000 | 0.25 | XFOIL ncrit=9
7 | 50000 | 0.5 | JavaFoil+Calcfoil stall+Eppler ext transition
8 | 50000 | 0.5 | XFOIL ncrit=9
9 | 100000 | 0 | JavaFoil+Calcfoil stall+Eppler ext transition
10 | 100000 | 0 | XFOIL ncrit=9
11 | 100000 | 0.1 | JavaFoil+Calcfoil stall+Eppler ext transition
12 | 100000 | 0.1 | XFOIL ncrit=9
13 | 100000 | 0.25 | JavaFoil+Calcfoil stall+Eppler ext transition
14 | 100000 | 0.25 | XFOIL ncrit=9
15 | 100000 | 0.5 | JavaFoil+Calcfoil stall+Eppler ext transition
16 | 100000 | 0.5 | XFOIL ncrit=9
17 | 250000 | 0 | JavaFoil+Calcfoil stall+Eppler ext transition
18 | 250000 | 0 | XFOIL ncrit=9
19 | 250000 | 0.1 | JavaFoil+Calcfoil stall+Eppler ext transition
20 | 250000 | 0.1 | XFOIL ncrit=9
21 | 250000 | 0.25 | JavaFoil+Calcfoil stall+Eppler ext transition
22 | 250000 | 0.25 | XFOIL ncrit=9
23 | 250000 | 0.5 | JavaFoil+Calcfoil stall+Eppler ext transition
24 | 250000 | 0.5 | XFOIL ncrit=9
25 | 500000 | 0 | JavaFoil+Calcfoil stall+Eppler ext transition
26 | 500000 | 0 | XFOIL ncrit=9
27 | 500000 | 0.1 | JavaFoil+Calcfoil stall+Eppler ext transition
28 | 500000 | 0.1 | XFOIL ncrit=9
29 | 500000 | 0.25 | JavaFoil+Calcfoil stall+Eppler ext transition
30 | 500000 | 0.25 | XFOIL ncrit=9
31 | 500000 | 0.5 | JavaFoil+Calcfoil stall+Eppler ext transition
32 | 500000 | 0.5 | XFOIL ncrit=9
33 | 750000 | 0 | JavaFoil+Calcfoil stall+Eppler ext transition
34 | 750000 | 0 | XFOIL ncrit=9
35 | 750000 | 0.1 | JavaFoil+Calcfoil stall+Eppler ext transition
36 | 750000 | 0.1 | XFOIL ncrit=9
37 | 750000 | 0.25 | JavaFoil+Calcfoil stall+Eppler ext transition
38 | 750000 | 0.25 | XFOIL ncrit=9
39 | 750000 | 0.5 | JavaFoil+Calcfoil stall+Eppler ext transition
40 | 750000 | 0.5 | XFOIL ncrit=9
41 | 1000000 | 0 | JavaFoil+Calcfoil stall+Eppler ext transition
42 | 1000000 | 0 | XFOIL ncrit=9
43 | 1000000 | 0.1 | JavaFoil+Calcfoil stall+Eppler ext transition
44 | 1000000 | 0.1 | XFOIL ncrit=9
45 | 1000000 | 0.25 | JavaFoil+Calcfoil stall+Eppler ext transition
46 | 1000000 | 0.25 | XFOIL ncrit=9
47 | 1000000 | 0.5 | JavaFoil+Calcfoil stall+Eppler ext transition
48 | 1000000 | 0.5 | XFOIL ncrit=9
49 | 2000000 | 0 | JavaFoil+Calcfoil stall+Eppler ext transition
50 | 2000000 | 0 | XFOIL ncrit=9
51 | 2000000 | 0.1 | JavaFoil+Calcfoil stall+Eppler ext transition
52 | 2000000 | 0.1 | XFOIL ncrit=9
53 | 2000000 | 0.25 | JavaFoil+Calcfoil stall+Eppler ext transition
54 | 2000000 | 0.25 | XFOIL ncrit=9
55 | 2000000 | 0.5 | JavaFoil+Calcfoil stall+Eppler ext transition
56 | 2000000 | 0.5 | XFOIL ncrit=9
57 | 3000000 | 0 | JavaFoil+Calcfoil stall+Eppler ext transition
58 | 3000000 | 0 | XFOIL ncrit=9
59 | 3000000 | 0.1 | JavaFoil+Calcfoil stall+Eppler ext transition
60 | 3000000 | 0.1 | XFOIL ncrit=9
61 | 3000000 | 0.25 | JavaFoil+Calcfoil stall+Eppler ext transition
62 | 3000000 | 0.25 | XFOIL ncrit=9
63 | 3000000 | 0.5 | JavaFoil+Calcfoil stall+Eppler ext transition
64 | 3000000 | 0.5 | XFOIL ncrit=9
65 | 4000000 | 0 | JavaFoil+Calcfoil stall+Eppler ext transition
66 | 4000000 | 0 | XFOIL ncrit=9
67 | 4000000 | 0.1 | JavaFoil+Calcfoil stall+Eppler ext transition
68 | 4000000 | 0.1 | XFOIL ncrit=9
69 | 4000000 | 0.25 | JavaFoil+Calcfoil stall+Eppler ext transition
70 | 4000000 | 0.25 | XFOIL ncrit=9
71 | 4000000 | 0.5 | JavaFoil+Calcfoil stall+Eppler ext transition
72 | 4000000 | 0.5 | XFOIL ncrit=9
73 | 5000000 | 0 | JavaFoil+Calcfoil stall+Eppler ext transition
74 | 5000000 | 0 | XFOIL ncrit=9
75 | 5000000 | 0.1 | JavaFoil+Calcfoil stall+Eppler ext transition
76 | 5000000 | 0.1 | XFOIL ncrit=9
77 | 5000000 | 0.25 | JavaFoil+Calcfoil stall+Eppler ext transition
78 | 5000000 | 0.25 | XFOIL ncrit=9
79 | 5000000 | 0.5 | JavaFoil+Calcfoil stall+Eppler ext transition
80 | 5000000 | 0.5 | XFOIL ncrit=9
81 | 6000000 | 0 | JavaFoil+Calcfoil stall+Eppler ext transition
82 | 6000000 | 0 | XFOIL ncrit=9
83 | 6000000 | 0.1 | JavaFoil+Calcfoil stall+Eppler ext transition
84 | 6000000 | 0.1 | XFOIL ncrit=9
85 | 6000000 | 0.25 | JavaFoil+Calcfoil stall+Eppler ext transition
86 | 6000000 | 0.25 | XFOIL ncrit=9
87 | 6000000 | 0.5 | JavaFoil+Calcfoil stall+Eppler ext transition
88 | 6000000 | 0.5 | XFOIL ncrit=9
89 | 7000000 | 0 | JavaFoil+Calcfoil stall+Eppler ext transition
90 | 7000000 | 0 | XFOIL ncrit=9
91 | 7000000 | 0.1 | JavaFoil+Calcfoil stall+Eppler ext transition
92 | 7000000 | 0.1 | XFOIL ncrit=9
93 | 7000000 | 0.25 | JavaFoil+Calcfoil stall+Eppler ext transition
94 | 7000000 | 0.25 | XFOIL ncrit=9
95 | 7000000 | 0.5 | JavaFoil+Calcfoil stall+Eppler ext transition
96 | 7000000 | 0.5 | XFOIL ncrit=9
97 | 8000000 | 0 | JavaFoil+Calcfoil stall+Eppler ext transition
98 | 8000000 | 0 | XFOIL ncrit=9
99 | 8000000 | 0.1 | JavaFoil+Calcfoil stall+Eppler ext transition
100 | 8000000 | 0.1 | XFOIL ncrit=9
101 | 8000000 | 0.25 | JavaFoil+Calcfoil stall+Eppler ext transition
102 | 8000000 | 0.25 | XFOIL ncrit=9
103 | 8000000 | 0.5 | JavaFoil+Calcfoil stall+Eppler ext transition
104 | 8000000 | 0.5 | XFOIL ncrit=9
105 | 10000000 | 0 | JavaFoil+Calcfoil stall+Eppler ext transition
106 | 10000000 | 0 | XFOIL ncrit=9
107 | 10000000 | 0.1 | JavaFoil+Calcfoil stall+Eppler ext transition
108 | 10000000 | 0.1 | XFOIL ncrit=9
109 | 10000000 | 0.25 | JavaFoil+Calcfoil stall+Eppler ext transition
110 | 10000000 | 0.25 | XFOIL ncrit=9
111 | 10000000 | 0.5 | JavaFoil+Calcfoil stall+Eppler ext transition
112 | 10000000 | 0.5 | XFOIL ncrit=9
113 | 12000000 | 0 | JavaFoil+Calcfoil stall+Eppler ext transition
114 | 12000000 | 0 | XFOIL ncrit=9
115 | 12000000 | 0.1 | JavaFoil+Calcfoil stall+Eppler ext transition
116 | 12000000 | 0.1 | XFOIL ncrit=9
117 | 12000000 | 0.25 | JavaFoil+Calcfoil stall+Eppler ext transition
118 | 12000000 | 0.25 | XFOIL ncrit=9
119 | 12000000 | 0.5 | JavaFoil+Calcfoil stall+Eppler ext transition
120 | 12000000 | 0.5 | XFOIL ncrit=9
121 | 14000000 | 0 | JavaFoil+Calcfoil stall+Eppler ext transition
122 | 14000000 | 0 | XFOIL ncrit=9
123 | 14000000 | 0.1 | JavaFoil+Calcfoil stall+Eppler ext transition
124 | 14000000 | 0.1 | XFOIL ncrit=9
125 | 14000000 | 0.25 | JavaFoil+Calcfoil stall+Eppler ext transition
126 | 14000000 | 0.25 | XFOIL ncrit=9
127 | 14000000 | 0.5 | JavaFoil+Calcfoil stall+Eppler ext transition
128 | 14000000 | 0.5 | XFOIL ncrit=9
129 | 16000000 | 0 | JavaFoil+Calcfoil stall+Eppler ext transition
130 | 16000000 | 0 | XFOIL ncrit=9
131 | 16000000 | 0.1 | JavaFoil+Calcfoil stall+Eppler ext transition
132 | 16000000 | 0.1 | XFOIL ncrit=9
133 | 16000000 | 0.25 | JavaFoil+Calcfoil stall+Eppler ext transition
134 | 16000000 | 0.25 | XFOIL ncrit=9
135 | 16000000 | 0.5 | JavaFoil+Calcfoil stall+Eppler ext transition
136 | 16000000 | 0.5 | XFOIL ncrit=9
137 | 18000000 | 0 | JavaFoil+Calcfoil stall+Eppler ext transition
138 | 18000000 | 0 | XFOIL ncrit=9
139 | 18000000 | 0.1 | JavaFoil+Calcfoil stall+Eppler ext transition
140 | 18000000 | 0.1 | XFOIL ncrit=9
141 | 18000000 | 0.25 | JavaFoil+Calcfoil stall+Eppler ext transition
142 | 18000000 | 0.25 | XFOIL ncrit=9
143 | 18000000 | 0.5 | JavaFoil+Calcfoil stall+Eppler ext transition
144 | 18000000 | 0.5 | XFOIL ncrit=9
145 | 20000000 | 0 | JavaFoil+Calcfoil stall+Eppler ext transition
146 | 20000000 | 0 | XFOIL ncrit=9
147 | 20000000 | 0.1 | JavaFoil+Calcfoil stall+Eppler ext transition
148 | 20000000 | 0.1 | XFOIL ncrit=9
149 | 20000000 | 0.25 | JavaFoil+Calcfoil stall+Eppler ext transition
150 | 20000000 | 0.25 | XFOIL ncrit=9
151 | 20000000 | 0.5 | JavaFoil+Calcfoil stall+Eppler ext transition
152 | 20000000 | 0.5 | XFOIL ncrit=9

## 1. Re 50k Mach 0.00 (1)
BIGFOIL.COM POLAR EXPORT
giiik
GIII BL369 |  |  |  | Cl Max: | 1.011 | at alpha= | 13.5 | deg
JavaFoil+Calcfoil stall+Eppler ext transition |  |  |  | L/D Max: | 38.883 | at alpha= | 6.5 | deg
Re: | 50000 |  |  | Cd Min: | 0.01025 | at alpha= | 0 | deg
Mach: | 0 |  |  | Cl=0 at alpha= | -1.1702 | deg
|  |  |  | @ Cl=0.1, Cd= | 0.02226
|  |  |  | @ Cl=0.4, Cd= | 0.016324
|  |  |  | @ Cl=0.6, Cd= | 0.018323
alpha (deg) | Cl | Cd | Cm | Cl/Cd
-16.5 | -0.519 | 0.2577 | 0.001 | -2.015
-16 | -0.533 | 0.23634 | 0 | -2.254
-15.5 | -0.546 | 0.22011 | 0 | -2.479
-15 | -0.558 | 0.21214 | 0 | -2.631
-14.5 | -0.569 | 0.20159 | 0 | -2.824
-14 | -0.579 | 0.21742 | 0 | -2.665
-13.5 | -0.588 | 0.20559 | -0.001 | -2.861
-13 | -0.595 | 0.18435 | -0.001 | -3.229
-12.5 | -0.6 | 0.17453 | -0.001 | -3.44
-12 | -0.603 | 0.15911 | -0.001 | -3.792
-11.5 | -0.604 | 0.12476 | -0.001 | -4.841
-11 | -0.602 | 0.11886 | -0.002 | -5.064
-10.5 | -0.597 | 0.11588 | -0.002 | -5.151
-10 | -0.589 | 0.10881 | -0.002 | -5.413
-9.5 | -0.578 | 0.09795 | -0.002 | -5.9
-9 | -0.564 | 0.08882 | -0.002 | -6.345
-8.5 | -0.546 | 0.08358 | -0.003 | -6.531
-8 | -0.525 | 0.07587 | -0.003 | -6.917
-7.5 | -0.501 | 0.06954 | -0.003 | -7.199
-7 | -0.473 | 0.06432 | -0.003 | -7.359
-6.5 | -0.443 | 0.05963 | -0.003 | -7.43
-6 | -0.41 | 0.05614 | -0.004 | -7.302
-5.5 | -0.374 | 0.05239 | -0.004 | -7.146
-5 | -0.337 | 0.0488 | -0.004 | -6.898
-4.5 | -0.297 | 0.04519 | -0.004 | -6.571
-4 | -0.255 | 0.04231 | -0.005 | -6.039
-3.5 | -0.213 | 0.04012 | -0.005 | -5.301
-3 | -0.169 | 0.03821 | -0.006 | -4.411
-2.5 | -0.123 | 0.03729 | -0.006 | -3.31
-2 | -0.078 | 0.03602 | -0.006 | -2.153
-1.5 | -0.031 | 0.03514 | -0.007 | -0.885
-1 | 0.016 | 0.03473 | -0.007 | 0.454
-0.5 | 0.063 | 0.03427 | -0.008 | 1.835
0 | 0.137 | 0.01025 | -0.008 | 13.354
0.5 | 0.196 | 0.01573 | -0.017 | 12.442
1 | 0.254 | 0.01543 | -0.018 | 16.49
1.5 | 0.313 | 0.0159 | -0.018 | 19.687
2 | 0.372 | 0.01617 | -0.019 | 22.981
2.5 | 0.43 | 0.01649 | -0.02 | 26.083
3 | 0.488 | 0.01633 | -0.02 | 29.887
3.5 | 0.546 | 0.01675 | -0.021 | 32.596
4 | 0.603 | 0.01841 | -0.021 | 32.767
4.5 | 0.659 | 0.01899 | -0.022 | 34.734
5 | 0.715 | 0.01964 | -0.022 | 36.386
5.5 | 0.769 | 0.02097 | -0.023 | 36.649
6 | 0.821 | 0.02158 | -0.024 | 38.044
6.5 | 0.872 | 0.02242 | -0.024 | 38.883
7 | 0.749 | 0.05115 | -0.015 | 14.645
7.5 | 0.778 | 0.05689 | -0.012 | 13.677
8 | 0.813 | 0.06155 | -0.012 | 13.202
8.5 | 0.843 | 0.0669 | -0.01 | 12.594
9 | 0.873 | 0.07185 | -0.01 | 12.148
9.5 | 0.9 | 0.07865 | -0.01 | 11.447
10 | 0.925 | 0.08459 | -0.011 | 10.936
10.5 | 0.947 | 0.09161 | -0.011 | 10.334
11 | 0.965 | 0.1002 | -0.011 | 9.634
11.5 | 0.981 | 0.10917 | -0.011 | 8.985
12 | 0.993 | 0.11335 | -0.011 | 8.762
12.5 | 1.002 | 0.12585 | -0.011 | 7.963
13 | 1.008 | 0.13959 | -0.012 | 7.222
13.5 | 1.011 | 0.14722 | -0.012 | 6.867
14 | 1.011 | 0.16338 | -0.012 | 6.187
14.5 | 1.008 | 0.17605 | -0.012 | 5.726
15 | 0.994 | 0.18551 | -0.012 | 5.358
15.5 | 0.972 | 0.20396 | -0.013 | 4.766
16 | 0.947 | 0.22336 | -0.013 | 4.242
16.5 | 0.92 | 0.23267 | -0.013 | 3.956
17 | 0.892 | 0.25887 | -0.013 | 3.444
17.5 | 0.861 | 0.26968 | -0.013 | 3.194
18 | 0.83 | 0.29001 | -0.013 | 2.863
18.5 | 0.799 | 0.31629 | -0.014 | 2.525

## 2. Re 50k Mach 0.00 (2)
BIGFOIL.COM POLAR EXPORT
giiik
GIII BL369 |  |  |  | Cl Max: | 0.9569 | at alpha= | 9 | deg
XFOIL ncrit=9 |  |  |  | L/D Max: | 32.0984 | at alpha= | 5 | deg
Re: | 50000 |  |  | Cd Min: | 0.25579 | at alpha= | -20 | deg
Mach: | 0 |  |  | Cl=0 at alpha= | -0.23432 | deg
|  |  |  | @ Cl=0.1, Cd= | 0.019576
|  |  |  | @ Cl=0.4, Cd= | 0.024691
|  |  |  | @ Cl=0.6, Cd= | 0.023062
alpha (deg) | Cl | Cd | Cm | Cl/Cd
-20 | -0.8149 | 0.25579 | 0.073 | -3.1858
-19.5 | -0.7971 | 0.24901 | 0.0695 | -3.2011
-19 | -0.7808 | 0.24341 | 0.0652 | -3.2078
-18.5 | -0.7702 | 0.2419 | 0.0592 | -3.184
-18 | -0.7713 | 0.24603 | 0.0522 | -3.135
-17.5 | -0.7322 | 0.22417 | 0.0537 | -3.2663
-17 | -0.7167 | 0.2183 | 0.05 | -3.2831
-16.5 | -0.7135 | 0.21816 | 0.0437 | -3.2705
-16 | -0.6899 | 0.20623 | 0.0421 | -3.3453
-15.5 | -0.6711 | 0.19851 | 0.0399 | -3.3807
-15 | -0.6658 | 0.19531 | 0.0349 | -3.4089
-14.5 | -0.6505 | 0.18687 | 0.0323 | -3.481
-14 | -0.6327 | 0.17934 | 0.0305 | -3.5279
-13.5 | -0.647 | 0.17928 | 0.0235 | -3.6089
-13 | -0.6094 | 0.16574 | 0.0252 | -3.6768
-12.5 | -0.6261 | 0.16441 | 0.0184 | -3.8082
-12 | -0.5908 | 0.15228 | 0.0201 | -3.8797
-11.5 | -0.5844 | 0.14527 | 0.0174 | -4.0229
-11 | -0.5916 | 0.1409 | 0.0131 | -4.1987
-10.5 | -0.5749 | 0.13252 | 0.0127 | -4.3382
-10 | -0.5703 | 0.12578 | 0.0109 | -4.5341
-9.5 | -0.5754 | 0.11988 | 0.0081 | -4.7998
-9 | -0.5439 | 0.11075 | 0.0107 | -4.9111
-8 | -0.5278 | 0.09761 | 0.0116 | -5.4072
-7.5 | -0.516 | 0.0915 | 0.0142 | -5.6393
-7 | -0.4909 | 0.08573 | 0.0202 | -5.7261
-6.5 | -0.4494 | 0.08009 | 0.0283 | -5.6112
-6 | -0.3813 | 0.07304 | 0.0339 | -5.2204
-4 | -0.3845 | 0.03649 | -0.0173 | -10.5371
-3.5 | -0.3372 | 0.03239 | -0.0149 | -10.4106
-3 | -0.2889 | 0.02835 | -0.0128 | -10.1905
-2.5 | -0.2392 | 0.02569 | -0.0107 | -9.311
-2 | -0.1861 | 0.02322 | -0.0089 | -8.0146
-1.5 | -0.1378 | 0.02147 | -0.0068 | -6.4183
-1 | -0.0341 | 0.01682 | -0.0113 | -2.0273
-0.5 | -0.0144 | 0.01703 | -0.0058 | -0.84557
0 | 0.0127 | 0.01742 | -0.0023 | 0.72905
0.5 | 0.0447 | 0.01802 | -0.0002 | 2.4806
1 | 0.0787 | 0.01886 | 0.0011 | 4.1729
1.5 | 0.1129 | 0.02001 | 0.0015 | 5.6422
2 | 0.1648 | 0.02169 | -0.0021 | 7.598
2.5 | 0.2999 | 0.02386 | -0.02 | 12.5692
3 | 0.4203 | 0.02486 | -0.0322 | 16.9067
3.5 | 0.5297 | 0.02437 | -0.0381 | 21.7357
4 | 0.6001 | 0.02306 | -0.0342 | 26.0234
4.5 | 0.6482 | 0.02171 | -0.0258 | 29.8572
5 | 0.6853 | 0.02135 | -0.017 | 32.0984
5.5 | 0.7142 | 0.02345 | -0.0097 | 30.4563
6 | 0.7558 | 0.02684 | -0.0065 | 28.1595
6.5 | 0.8036 | 0.03055 | -0.0048 | 26.3044
7 | 0.8508 | 0.03477 | -0.0032 | 24.4694
7.5 | 0.8932 | 0.03983 | -0.0015 | 22.4253
8 | 0.9207 | 0.04664 | 0.0011 | 19.7406
8.5 | 0.9505 | 0.05355 | 0.0027 | 17.7498
9 | 0.9569 | 0.06316 | 0.0044 | 15.1504
9.5 | 0.898 | 0.07809 | 0.0022 | 11.4996
10 | 0.7091 | 0.12081 | -0.0424 | 5.8695
10.5 | 0.7413 | 0.13024 | -0.0417 | 5.6918
11 | 0.7272 | 0.1364 | -0.0434 | 5.3314
11.5 | 0.7288 | 0.14342 | -0.0447 | 5.0816
12 | 0.7405 | 0.15077 | -0.0453 | 4.9115
12.5 | 0.757 | 0.15897 | -0.046 | 4.7619
13 | 0.7675 | 0.16668 | -0.0475 | 4.6046
13.5 | 0.7927 | 0.17692 | -0.0478 | 4.4806
14 | 0.782 | 0.18042 | -0.0517 | 4.3343

## 3. Re 50k Mach 0.10 (1)
BIGFOIL.COM POLAR EXPORT
giiik
GIII BL369 |  |  |  | Cl Max: | 0.996 | at alpha= | 13 | deg
JavaFoil+Calcfoil stall+Eppler ext transition |  |  |  | L/D Max: | 38.766 | at alpha= | 6.5 | deg
Re: | 50000 |  |  | Cd Min: | 0.01027 | at alpha= | 0 | deg
Mach: | 0.1 |  |  | Cl=0 at alpha= | -1.1702 | deg
|  |  |  | @ Cl=0.1, Cd= | 0.02244
|  |  |  | @ Cl=0.4, Cd= | 0.016366
|  |  |  | @ Cl=0.6, Cd= | 0.018268
alpha (deg) | Cl | Cd | Cm | Cl/Cd
-16 | -0.49 | 0.24278 | 0 | -2.018
-15.5 | -0.505 | 0.24341 | 0 | -2.077
-15 | -0.521 | 0.22052 | 0 | -2.361
-14.5 | -0.535 | 0.21216 | 0 | -2.52
-14 | -0.548 | 0.18898 | 0 | -2.899
-13.5 | -0.559 | 0.18108 | -0.001 | -3.09
-13 | -0.57 | 0.19555 | -0.001 | -2.912
-12.5 | -0.578 | 0.1567 | -0.001 | -3.687
-12 | -0.584 | 0.16544 | -0.001 | -3.527
-11.5 | -0.587 | 0.13035 | -0.001 | -4.503
-11 | -0.588 | 0.11778 | -0.002 | -4.989
-10.5 | -0.585 | 0.11224 | -0.002 | -5.214
-10 | -0.58 | 0.10943 | -0.002 | -5.296
-9.5 | -0.57 | 0.09879 | -0.002 | -5.775
-9 | -0.558 | 0.09242 | -0.002 | -6.037
-8.5 | -0.542 | 0.08374 | -0.003 | -6.471
-8 | -0.522 | 0.07629 | -0.003 | -6.845
-7.5 | -0.499 | 0.07091 | -0.003 | -7.039
-7 | -0.473 | 0.06455 | -0.003 | -7.322
-6.5 | -0.443 | 0.05986 | -0.003 | -7.4
-6 | -0.41 | 0.05689 | -0.004 | -7.213
-5.5 | -0.375 | 0.05258 | -0.004 | -7.135
-5 | -0.338 | 0.04896 | -0.004 | -6.894
-4.5 | -0.298 | 0.04511 | -0.004 | -6.604
-4 | -0.256 | 0.04241 | -0.005 | -6.047
-3.5 | -0.214 | 0.04011 | -0.005 | -5.324
-3 | -0.169 | 0.03832 | -0.006 | -4.418
-2.5 | -0.124 | 0.03735 | -0.006 | -3.32
-2 | -0.078 | 0.03606 | -0.006 | -2.161
-1.5 | -0.031 | 0.03511 | -0.007 | -0.89
-1 | 0.016 | 0.03476 | -0.007 | 0.456
-0.5 | 0.063 | 0.03429 | -0.008 | 1.843
0 | 0.138 | 0.01027 | -0.008 | 13.391
0.5 | 0.197 | 0.0158 | -0.017 | 12.444
1 | 0.256 | 0.01544 | -0.018 | 16.553
1.5 | 0.315 | 0.01596 | -0.018 | 19.714
2 | 0.373 | 0.01622 | -0.019 | 23.022
2.5 | 0.432 | 0.01654 | -0.02 | 26.13
3 | 0.491 | 0.01639 | -0.02 | 29.933
3.5 | 0.549 | 0.01681 | -0.021 | 32.644
4 | 0.606 | 0.01844 | -0.021 | 32.88
4.5 | 0.663 | 0.01903 | -0.022 | 34.825
5 | 0.718 | 0.0197 | -0.023 | 36.44
5.5 | 0.772 | 0.02107 | -0.023 | 36.649
6 | 0.825 | 0.0217 | -0.024 | 38
6.5 | 0.875 | 0.02258 | -0.024 | 38.766
7 | 0.75 | 0.05182 | -0.014 | 14.476
7.5 | 0.78 | 0.05733 | -0.012 | 13.614
8 | 0.815 | 0.06176 | -0.012 | 13.188
8.5 | 0.844 | 0.06771 | -0.01 | 12.468
9 | 0.874 | 0.07302 | -0.01 | 11.967
9.5 | 0.901 | 0.07859 | -0.01 | 11.459
10 | 0.924 | 0.0863 | -0.011 | 10.709
10.5 | 0.945 | 0.0938 | -0.011 | 10.071
11 | 0.962 | 0.10063 | -0.011 | 9.557
11.5 | 0.975 | 0.10899 | -0.011 | 8.95
12 | 0.986 | 0.11684 | -0.011 | 8.436
12.5 | 0.992 | 0.13051 | -0.011 | 7.604
13 | 0.996 | 0.14096 | -0.012 | 7.065
13.5 | 0.996 | 0.15243 | -0.012 | 6.534
14 | 0.993 | 0.16605 | -0.012 | 5.98
14.5 | 0.987 | 0.17924 | -0.012 | 5.506
15 | 0.969 | 0.19701 | -0.012 | 4.919
15.5 | 0.943 | 0.20721 | -0.013 | 4.549
16 | 0.913 | 0.23101 | -0.013 | 3.954
16.5 | 0.882 | 0.25249 | -0.013 | 3.493
17 | 0.849 | 0.2718 | -0.013 | 3.122
17.5 | 0.814 | 0.28628 | -0.013 | 2.843
18 | 0.779 | 0.31094 | -0.014 | 2.504

## 4. Re 50k Mach 0.10 (2)
BIGFOIL.COM POLAR EXPORT
giiik
GIII BL369 |  |  |  | Cl Max: | 0.9502 | at alpha= | 8.5 | deg
XFOIL ncrit=9 |  |  |  | L/D Max: | 32.0121 | at alpha= | 5 | deg
Re: | 50000 |  |  | Cd Min: | 0.25638 | at alpha= | -20 | deg
Mach: | 0.1 |  |  | Cl=0 at alpha= | -0.21852 | deg
|  |  |  | @ Cl=0.1, Cd= | 0.019696
|  |  |  | @ Cl=0.4, Cd= | 0.02461
|  |  |  | @ Cl=0.6, Cd= | 0.02301
alpha (deg) | Cl | Cd | Cm | Cl/Cd
-20 | -0.8172 | 0.25638 | 0.0736 | -3.1875
-19.5 | -0.7994 | 0.24976 | 0.0699 | -3.2007
-19 | -0.7832 | 0.24432 | 0.0655 | -3.2056
-18.5 | -0.7736 | 0.24366 | 0.0592 | -3.1749
-18 | -0.7604 | 0.23774 | 0.0547 | -3.1985
-17.5 | -0.7337 | 0.2247 | 0.0541 | -3.2652
-17 | -0.7185 | 0.21911 | 0.0502 | -3.2792
-16.5 | -0.717 | 0.21988 | 0.0436 | -3.2609
-16 | -0.6896 | 0.20623 | 0.0427 | -3.3438
-15.5 | -0.672 | 0.19906 | 0.0401 | -3.3759
-15 | -0.669 | 0.19672 | 0.0347 | -3.4008
-14.5 | -0.6481 | 0.18657 | 0.033 | -3.4738
-14 | -0.6341 | 0.18009 | 0.0304 | -3.521
-13.5 | -0.6367 | 0.17643 | 0.0252 | -3.6088
-13 | -0.6101 | 0.16637 | 0.0252 | -3.6671
-12 | -0.5921 | 0.15304 | 0.0199 | -3.8689
-11.5 | -0.5809 | 0.14541 | 0.0179 | -3.9949
-11 | -0.5957 | 0.14208 | 0.0125 | -4.1927
-10.5 | -0.5789 | 0.13359 | 0.0121 | -4.3334
-10 | -0.5747 | 0.12683 | 0.0102 | -4.5313
-9.5 | -0.5548 | 0.11813 | 0.0109 | -4.6965
-9 | -0.5447 | 0.11139 | 0.0106 | -4.89
-8.5 | -0.5345 | 0.10439 | 0.0108 | -5.1202
-8 | -0.5297 | 0.09831 | 0.0115 | -5.3881
-7.5 | -0.5204 | 0.0923 | 0.0141 | -5.6381
-7 | -0.4946 | 0.08647 | 0.0204 | -5.7199
-6.5 | -0.4547 | 0.08092 | 0.0287 | -5.6191
-6 | -0.3826 | 0.07352 | 0.0342 | -5.204
-4.5 | -0.4402 | 0.04272 | -0.0179 | -10.3043
-4 | -0.3867 | 0.03681 | -0.0174 | -10.5053
-3.5 | -0.3396 | 0.03269 | -0.015 | -10.3885
-3 | -0.2913 | 0.02855 | -0.0129 | -10.2032
-2.5 | -0.2416 | 0.02585 | -0.0108 | -9.3462
-2 | -0.1883 | 0.02337 | -0.0089 | -8.0573
-1.5 | -0.1393 | 0.02159 | -0.0069 | -6.4521
-1 | -0.0352 | 0.01686 | -0.0114 | -2.0878
-0.5 | -0.0152 | 0.01708 | -0.0058 | -0.88993
0 | 0.0118 | 0.01748 | -0.0022 | 0.67506
0.5 | 0.0438 | 0.01809 | -0.0001 | 2.4212
1 | 0.0779 | 0.01894 | 0.0011 | 4.113
1.5 | 0.1121 | 0.02011 | 0.0016 | 5.5743
2 | 0.1711 | 0.02186 | -0.0034 | 7.8271
2.5 | 0.3027 | 0.02398 | -0.0204 | 12.623
3 | 0.4339 | 0.02483 | -0.0341 | 17.4748
3.5 | 0.5389 | 0.02421 | -0.0387 | 22.2594
4 | 0.6046 | 0.02292 | -0.0337 | 26.3787
4.5 | 0.6509 | 0.02167 | -0.0251 | 30.0369
5 | 0.6873 | 0.02147 | -0.0161 | 32.0121
5.5 | 0.7168 | 0.02379 | -0.0092 | 30.1303
6 | 0.7595 | 0.0272 | -0.0062 | 27.9228
6.5 | 0.8075 | 0.03099 | -0.0044 | 26.0568
7 | 0.8554 | 0.03541 | -0.0029 | 24.157
7.5 | 0.8957 | 0.04056 | -0.001 | 22.0833
8 | 0.9213 | 0.04761 | 0.0016 | 19.351
8.5 | 0.9502 | 0.05466 | 0.0033 | 17.3838
9.5 | 0.8926 | 0.07933 | 0.0021 | 11.2517
10 | 0.7082 | 0.12126 | -0.0424 | 5.8403
10.5 | 0.7355 | 0.13031 | -0.042 | 5.6442
11 | 0.7279 | 0.13703 | -0.0434 | 5.312
11.5 | 0.7287 | 0.14398 | -0.0448 | 5.0611
12 | 0.7383 | 0.15117 | -0.0456 | 4.8839
12.5 | 0.7539 | 0.15917 | -0.0464 | 4.7364
13 | 0.7625 | 0.16655 | -0.0481 | 4.5782
13.5 | 0.7848 | 0.17589 | -0.0488 | 4.4619

## 5. Re 50k Mach 0.25 (1)
BIGFOIL.COM POLAR EXPORT
giiik
GIII BL369 |  |  |  | Cl Max: | 0.925 | at alpha= | 11 | deg
JavaFoil+Calcfoil stall+Eppler ext transition |  |  |  | L/D Max: | 37.93 | at alpha= | 6 | deg
Re: | 50000 |  |  | Cd Min: | 0.0104 | at alpha= | 0 | deg
Mach: | 0.25 |  |  | Cl=0 at alpha= | -1.1667 | deg
|  |  |  | @ Cl=0.1, Cd= | 0.023358
|  |  |  | @ Cl=0.4, Cd= | 0.016465
|  |  |  | @ Cl=0.6, Cd= | 0.018041
alpha (deg) | Cl | Cd | Cm | Cl/Cd
-14 | -0.241 | 0.2373 | 0 | -1.015
-13.5 | -0.289 | 0.22602 | -0.001 | -1.279
-13 | -0.332 | 0.19756 | -0.001 | -1.68
-12.5 | -0.37 | 0.18 | -0.001 | -2.058
-12 | -0.405 | 0.16547 | -0.001 | -2.447
-11.5 | -0.435 | 0.14635 | -0.001 | -2.972
-11 | -0.46 | 0.13683 | -0.002 | -3.365
-10.5 | -0.481 | 0.12465 | -0.002 | -3.856
-10 | -0.496 | 0.11135 | -0.002 | -4.451
-9.5 | -0.505 | 0.1008 | -0.002 | -5.008
-9 | -0.508 | 0.09239 | -0.002 | -5.501
-8.5 | -0.506 | 0.08806 | -0.003 | -5.742
-8 | -0.497 | 0.08624 | -0.003 | -5.765
-7.5 | -0.483 | 0.07365 | -0.003 | -6.56
-7 | -0.464 | 0.06996 | -0.003 | -6.63
-6.5 | -0.439 | 0.06566 | -0.003 | -6.693
-6 | -0.411 | 0.0579 | -0.004 | -7.095
-5.5 | -0.378 | 0.05435 | -0.004 | -6.956
-5 | -0.342 | 0.05025 | -0.004 | -6.806
-4.5 | -0.303 | 0.04617 | -0.005 | -6.565
-4 | -0.262 | 0.04287 | -0.005 | -6.103
-3.5 | -0.218 | 0.04055 | -0.005 | -5.385
-3 | -0.173 | 0.03878 | -0.006 | -4.472
-2.5 | -0.127 | 0.0376 | -0.006 | -3.383
-2 | -0.08 | 0.03621 | -0.007 | -2.208
-1.5 | -0.032 | 0.0353 | -0.007 | -0.909
-1 | 0.016 | 0.03492 | -0.007 | 0.466
-0.5 | 0.065 | 0.03442 | -0.008 | 1.887
0 | 0.141 | 0.0104 | -0.008 | 13.593
0.5 | 0.202 | 0.0159 | -0.018 | 12.705
1 | 0.263 | 0.01586 | -0.018 | 16.562
1.5 | 0.323 | 0.01611 | -0.019 | 20.068
2 | 0.384 | 0.01638 | -0.02 | 23.427
2.5 | 0.444 | 0.0167 | -0.02 | 26.591
3 | 0.504 | 0.01651 | -0.021 | 30.519
3.5 | 0.564 | 0.01698 | -0.021 | 33.185
4 | 0.622 | 0.01869 | -0.022 | 33.3
4.5 | 0.68 | 0.01931 | -0.023 | 35.212
5 | 0.736 | 0.02002 | -0.023 | 36.772
5.5 | 0.791 | 0.02131 | -0.024 | 37.108
6 | 0.844 | 0.02224 | -0.024 | 37.93
6.5 | 0.88 | 0.02342 | -0.025 | 37.565
7 | 0.76 | 0.05407 | -0.013 | 14.053
7.5 | 0.792 | 0.05909 | -0.012 | 13.404
8 | 0.823 | 0.06389 | -0.012 | 12.888
8.5 | 0.85 | 0.06887 | -0.01 | 12.344
9 | 0.875 | 0.07652 | -0.01 | 11.431
9.5 | 0.895 | 0.08314 | -0.011 | 10.763
10 | 0.91 | 0.09287 | -0.011 | 9.801
10.5 | 0.921 | 0.10248 | -0.011 | 8.983
11 | 0.925 | 0.11133 | -0.011 | 8.312
11.5 | 0.925 | 0.12295 | -0.011 | 7.521
12 | 0.918 | 0.1995 | -0.012 | 4.603
12.5 | 0.906 | 0.15409 | -0.012 | 5.878
13 | 0.888 | 0.17001 | -0.012 | 5.221
13.5 | 0.864 | 0.18887 | -0.012 | 4.573
14 | 0.834 | 0.21184 | -0.012 | 3.939
14.5 | 0.8 | 0.23685 | -0.013 | 3.378
15 | 0.746 | 0.27816 | -0.013 | 2.682
15.5 | 0.678 | 0.29715 | -0.013 | 2.282
16 | 0.605 | 0.35109 | -0.013 | 1.723

## 6. Re 50k Mach 0.25 (2)
BIGFOIL.COM POLAR EXPORT
giiik
GIII BL369 |  |  |  | Cl Max: | 0.9617 | at alpha= | 20 | deg
XFOIL ncrit=9 |  |  |  | L/D Max: | 30.7862 | at alpha= | 5 | deg
Re: | 50000 |  |  | Cd Min: | 0.26772 | at alpha= | 20 | deg
Mach: | 0.25 |  |  | Cl=0 at alpha= | -0.13011 | deg
|  |  |  | @ Cl=0.1, Cd= | 0.020375
|  |  |  | @ Cl=0.4, Cd= | 0.024897
|  |  |  | @ Cl=0.6, Cd= | 0.023222
alpha (deg) | Cl | Cd | Cm | Cl/Cd
-20 | -0.8311 | 0.26043 | 0.0768 | -3.1913
-19.5 | -0.8133 | 0.25433 | 0.0724 | -3.1978
-19 | -0.7988 | 0.25122 | 0.0666 | -3.1797
-18.5 | -0.7945 | 0.2547 | 0.0594 | -3.1194
-18 | -0.7616 | 0.23511 | 0.0594 | -3.2393
-17.5 | -0.7431 | 0.22814 | 0.056 | -3.2572
-17 | -0.7327 | 0.22577 | 0.0503 | -3.2453
-16.5 | -0.7186 | 0.21914 | 0.0461 | -3.2792
-16 | -0.6933 | 0.20826 | 0.0448 | -3.329
-15.5 | -0.6807 | 0.20326 | 0.0405 | -3.3489
-15 | -0.6883 | 0.20521 | 0.0336 | -3.3541
-14.5 | -0.6474 | 0.18825 | 0.0347 | -3.439
-14 | -0.6493 | 0.18664 | 0.0292 | -3.4789
-13.5 | -0.6204 | 0.17482 | 0.0288 | -3.5488
-13 | -0.6243 | 0.17221 | 0.0236 | -3.6252
-12.5 | -0.5964 | 0.1612 | 0.0234 | -3.6998
-12 | -0.6105 | 0.15934 | 0.0174 | -3.8314
-11.5 | -0.5803 | 0.14833 | 0.0181 | -3.9122
-11 | -0.566 | 0.1405 | 0.0167 | -4.0285
-10.5 | -0.5571 | 0.13356 | 0.015 | -4.1712
-10 | -0.5503 | 0.12693 | 0.0134 | -4.3355
-9.5 | -0.5544 | 0.12139 | 0.011 | -4.5671
-9 | -0.5328 | 0.11298 | 0.0118 | -4.7159
-8.5 | -0.5268 | 0.10643 | 0.0116 | -4.9497
-8 | -0.5172 | 0.1002 | 0.0129 | -5.1617
-7.5 | -0.5176 | 0.09497 | 0.0151 | -5.4501
-7 | -0.4696 | 0.08747 | 0.0221 | -5.3687
-6 | -0.3658 | 0.07387 | 0.0327 | -4.9519
-5 | -0.3355 | 0.06176 | 0.0318 | -5.4323
-4.5 | -0.449 | 0.04455 | -0.018 | -10.0786
-4 | -0.3984 | 0.03856 | -0.018 | -10.332
-3.5 | -0.3537 | 0.03357 | -0.0157 | -10.5362
-3 | -0.3048 | 0.02971 | -0.0133 | -10.2592
-2.5 | -0.2545 | 0.02677 | -0.0111 | -9.5069
-2 | -0.2004 | 0.02427 | -0.009 | -8.2571
-1.5 | -0.1476 | 0.02229 | -0.0071 | -6.6218
-1 | -0.1028 | 0.0207 | -0.0049 | -4.9662
-0.5 | -0.0199 | 0.01739 | -0.0058 | -1.1443
0 | 0.007 | 0.01781 | -0.002 | 0.39304
0.5 | 0.0391 | 0.01847 | 0.0002 | 2.1169
1 | 0.0733 | 0.0194 | 0.0014 | 3.7784
1.5 | 0.1078 | 0.02066 | 0.0018 | 5.2178
2 | 0.2081 | 0.02283 | -0.0103 | 9.1152
2.5 | 0.3321 | 0.0246 | -0.0247 | 13.5
3 | 0.4579 | 0.02515 | -0.0359 | 18.2068
3.5 | 0.5598 | 0.02415 | -0.0379 | 23.1801
4 | 0.6187 | 0.02279 | -0.0306 | 27.1479
4.5 | 0.6637 | 0.02168 | -0.0212 | 30.6135
5 | 0.697 | 0.02264 | -0.0121 | 30.7862
5.5 | 0.7334 | 0.0256 | -0.0071 | 28.6484
6 | 0.7808 | 0.02921 | -0.0046 | 26.7306
6.5 | 0.8293 | 0.03347 | -0.0026 | 24.7774
7 | 0.8712 | 0.03877 | -0.0004 | 22.471
7.5 | 0.9055 | 0.04481 | 0.0018 | 20.2075
8 | 0.9167 | 0.05308 | 0.0042 | 17.2702
8.5 | 0.908 | 0.06258 | 0.0052 | 14.5094
9 | 0.8743 | 0.07424 | 0.0034 | 11.7767
9.5 | 0.864 | 0.08528 | 0.0016 | 10.1313
10 | 0.7042 | 0.1237 | -0.0424 | 5.6928
10.5 | 0.7149 | 0.13169 | -0.0432 | 5.4287
11 | 0.7333 | 0.14057 | -0.0436 | 5.2166
11.5 | 0.7335 | 0.14748 | -0.0451 | 4.9736
12 | 0.7342 | 0.15383 | -0.0468 | 4.7728
12.5 | 0.7453 | 0.16108 | -0.0481 | 4.6269
13 | 0.7547 | 0.1684 | -0.0501 | 4.4816
13.5 | 0.7666 | 0.17568 | -0.0521 | 4.3636
14 | 0.778 | 0.18284 | -0.0545 | 4.2551
14.5 | 0.7917 | 0.19054 | -0.0571 | 4.155
15 | 0.8119 | 0.19947 | -0.0589 | 4.0703
15.5 | 0.8402 | 0.21095 | -0.06 | 3.9829
16 | 0.8328 | 0.21153 | -0.0663 | 3.937
16.5 | 0.8521 | 0.22048 | -0.0689 | 3.8647
17 | 0.8721 | 0.22868 | -0.0714 | 3.8136
17.5 | 0.8783 | 0.23272 | -0.0773 | 3.7741
18 | 0.9074 | 0.24552 | -0.0781 | 3.6958
18.5 | 0.9107 | 0.24684 | -0.0853 | 3.6894
19 | 0.9402 | 0.26092 | -0.0858 | 3.6034
19.5 | 0.9441 | 0.26089 | -0.0936 | 3.6188
20 | 0.9617 | 0.26772 | -0.0976 | 3.5922

## 7. Re 50k Mach 0.50 (1)
BIGFOIL.COM POLAR EXPORT
giiik
GIII BL369 |  |  |  | Cl Max: | 1.155 | at alpha= | 20 | deg
JavaFoil+Calcfoil stall+Eppler ext transition |  |  |  | L/D Max: | 35.021 | at alpha= | 5 | deg
Re: | 50000 |  |  | Cd Min: | 0.01098 | at alpha= | 0 | deg
Mach: | 0.5 |  |  | Cl=0 at alpha= | -1.1667 | deg
|  |  |  | @ Cl=0.1, Cd= | 0.027193
|  |  |  | @ Cl=0.4, Cd= | 0.017014
|  |  |  | @ Cl=0.6, Cd= | 0.018659
alpha (deg) | Cl | Cd | Cm | Cl/Cd
-20 | -0.982 | 0.41719 | 0.003 | -2.355
-19.5 | -0.954 | 0.40878 | 0.002 | -2.334
-19 | -0.929 | 0.38018 | 0.002 | -2.444
-18.5 | -0.904 | 0.37889 | 0.002 | -2.387
-18 | -0.88 | 0.35992 | 0.002 | -2.444
-17.5 | -0.855 | 0.35601 | 0.001 | -2.401
-17 | -0.83 | 0.37053 | 0.001 | -2.24
-16.5 | -0.805 | 0.35049 | 0.001 | -2.296
-16 | -0.78 | 0.34829 | 0.001 | -2.238
-15.5 | -0.754 | 0.36173 | 0 | -2.086
-15 | -0.729 | 0.30501 | 0 | -2.39
-14.5 | -0.704 | 0.30319 | 0 | -2.321
-14 | -0.678 | 0.31258 | -0.001 | -2.17
-13.5 | -0.653 | 0.29759 | -0.001 | -2.193
-13 | -0.627 | 0.30147 | -0.001 | -2.08
-12.5 | -0.601 | 0.27159 | -0.001 | -2.213
-12 | -0.574 | 0.24462 | -0.002 | -2.346
-11.5 | -0.548 | 0.24043 | -0.002 | -2.279
-11 | -0.522 | 0.23636 | -0.002 | -2.209
-10.5 | -0.496 | 0.23257 | -0.002 | -2.133
-10 | -0.47 | 0.24641 | -0.003 | -1.908
-9.5 | -0.444 | 0.22326 | -0.003 | -1.989
-9 | -0.418 | 0.22342 | -0.003 | -1.87
-8.5 | -0.392 | 0.2357 | -0.003 | -1.661
-8 | -0.365 | 0.23662 | -0.004 | -1.543
-7.5 | -0.339 | 0.1789 | -0.004 | -1.894
-7 | -0.312 | 0.16638 | -0.004 | -1.875
-6.5 | -0.286 | 0.16042 | -0.004 | -1.78
-6 | -0.259 | 0.12067 | -0.004 | -2.145
-5.5 | -0.232 | 0.0779 | -0.004 | -2.982
-5 | -0.206 | 0.06168 | -0.005 | -3.334
-4.5 | -0.294 | 0.0622 | -0.005 | -4.731
-4 | -0.272 | 0.05127 | -0.005 | -5.305
-3.5 | -0.234 | 0.04612 | -0.005 | -5.078
-3 | -0.189 | 0.04162 | -0.006 | -4.545
-2.5 | -0.14 | 0.03916 | -0.007 | -3.582
-2 | -0.089 | 0.038 | -0.007 | -2.336
-1.5 | -0.036 | 0.03664 | -0.008 | -0.975
-1 | 0.018 | 0.03553 | -0.008 | 0.511
-0.5 | 0.073 | 0.03501 | -0.008 | 2.072
0 | 0.156 | 0.01098 | -0.009 | 14.198
0.5 | 0.226 | 0.01672 | -0.02 | 13.509
1 | 0.294 | 0.01651 | -0.021 | 17.785
1.5 | 0.361 | 0.01679 | -0.021 | 21.519
2 | 0.429 | 0.01718 | -0.022 | 24.953
2.5 | 0.496 | 0.01768 | -0.023 | 28.046
3 | 0.562 | 0.0176 | -0.023 | 31.942
3.5 | 0.628 | 0.01944 | -0.024 | 32.316
4 | 0.692 | 0.02029 | -0.025 | 34.126
4.5 | 0.746 | 0.02217 | -0.025 | 33.636
5 | 0.802 | 0.02289 | -0.026 | 35.021
5.5 | 0.843 | 0.02457 | -0.026 | 34.324
6 | 0.728 | 0.05273 | -0.01 | 13.8
6.5 | 0.752 | 0.0579 | -0.01 | 12.996
7 | 0.758 | 0.0658 | -0.011 | 11.522
7.5 | 0.717 | 0.0846 | -0.011 | 8.479
8 | 0.498 | 0.0823 | -0.012 | 6.047
8.5 | 0.525 | 0.10509 | -0.012 | 4.992
9 | 0.552 | 0.17516 | -0.012 | 3.151
9.5 | 0.58 | 0.21961 | -0.014 | 2.641
10 | 0.607 | 0.23974 | -0.014 | 2.532
10.5 | 0.634 | 0.25702 | -0.014 | 2.467
11 | 0.661 | 0.2624 | -0.015 | 2.519
11.5 | 0.688 | 0.26622 | -0.015 | 2.586
12 | 0.717 | 0.30343 | -0.017 | 2.365
12.5 | 0.745 | 0.30138 | -0.018 | 2.47
13 | 0.772 | 0.30978 | -0.018 | 2.49
13.5 | 0.799 | 0.31809 | -0.018 | 2.51
14 | 0.826 | 0.31378 | -0.019 | 2.631
14.5 | 0.852 | 0.31863 | -0.019 | 2.675
15 | 0.879 | 0.34789 | -0.02 | 2.528
15.5 | 0.907 | 0.35564 | -0.02 | 2.549
16 | 0.938 | 0.38918 | -0.022 | 2.41
16.5 | 0.965 | 0.41566 | -0.023 | 2.321
17 | 0.992 | 0.41479 | -0.023 | 2.39
17.5 | 1.018 | 0.42464 | -0.024 | 2.398
18 | 1.045 | 0.42632 | -0.024 | 2.451
18.5 | 1.071 | 0.44085 | -0.024 | 2.43
19 | 1.098 | 0.45529 | -0.025 | 2.412
19.5 | 1.125 | 0.4384 | -0.025 | 2.565
20 | 1.155 | 0.46007 | -0.026 | 2.51

## 8. Re 50k Mach 0.50 (2)
BIGFOIL.COM POLAR EXPORT
giiik
GIII BL369 |  |  |  | Cl Max: | 1.0583 | at alpha= | 20 | deg
XFOIL ncrit=9 |  |  |  | L/D Max: | 28.7654 | at alpha= | 4 | deg
Re: | 50000 |  |  | Cd Min: | 0.30469 | at alpha= | 20 | deg
Mach: | 0.5 |  |  | Cl=0 at alpha= | 0.25305 | deg
|  |  |  | @ Cl=0.1, Cd= | 0.022312
|  |  |  | @ Cl=0.4, Cd= | 0.026177
|  |  |  | @ Cl=0.6, Cd= | 0.024737
alpha (deg) | Cl | Cd | Cm | Cl/Cd
-20 | -0.9146 | 0.29838 | 0.0859 | -3.0652
-19.5 | -0.8847 | 0.27848 | 0.0837 | -3.1769
-19 | -0.8609 | 0.26892 | 0.0795 | -3.2013
-18.5 | -0.8395 | 0.26184 | 0.0743 | -3.2062
-18 | -0.8264 | 0.26237 | 0.0666 | -3.1498
-17.5 | -0.7967 | 0.24625 | 0.0644 | -3.2353
-17 | -0.7741 | 0.23801 | 0.0603 | -3.2524
-16.5 | -0.7607 | 0.23579 | 0.0537 | -3.2262
-16 | -0.7344 | 0.22363 | 0.0507 | -3.284
-15.5 | -0.7114 | 0.21505 | 0.0472 | -3.3081
-15 | -0.7074 | 0.21537 | 0.0402 | -3.2846
-14.5 | -0.6716 | 0.19985 | 0.0394 | -3.3605
-14 | -0.6724 | 0.20013 | 0.0329 | -3.3598
-13.5 | -0.6345 | 0.18503 | 0.0321 | -3.4292
-13 | -0.6269 | 0.1803 | 0.0274 | -3.477
-12.5 | -0.6059 | 0.17186 | 0.0251 | -3.5255
-12 | -0.5842 | 0.16286 | 0.023 | -3.5871
-11.5 | -0.5702 | 0.15569 | 0.0205 | -3.6624
-11 | -0.5556 | 0.14841 | 0.0184 | -3.7437
-10.5 | -0.5421 | 0.14128 | 0.0167 | -3.8371
-10 | -0.5378 | 0.13547 | 0.0146 | -3.9699
-9.5 | -0.5183 | 0.12705 | 0.014 | -4.0795
-9 | -0.5155 | 0.12119 | 0.0131 | -4.2537
-8.5 | -0.4892 | 0.11283 | 0.0143 | -4.3357
-8 | -0.4749 | 0.10632 | 0.0161 | -4.4667
-7.5 | -0.4554 | 0.09972 | 0.0193 | -4.5668
-7 | -0.4213 | 0.09218 | 0.0226 | -4.5704
-6.5 | -0.3837 | 0.08497 | 0.026 | -4.5157
-6 | -0.3458 | 0.07865 | 0.0296 | -4.3967
-5 | -0.4769 | 0.06111 | -0.0097 | -7.804
-4.5 | -0.4635 | 0.05179 | -0.0204 | -8.9496
-4 | -0.4363 | 0.04508 | -0.0195 | -9.6783
-3.5 | -0.4025 | 0.03961 | -0.0173 | -10.1616
-3 | -0.3595 | 0.03504 | -0.0147 | -10.2597
-2.5 | -0.3105 | 0.03101 | -0.0121 | -10.0129
-2 | -0.2555 | 0.02793 | -0.0097 | -9.1479
-1.5 | -0.1956 | 0.0253 | -0.0076 | -7.7312
-1 | -0.1365 | 0.02354 | -0.0054 | -5.7986
-0.5 | -0.0873 | 0.02214 | -0.0032 | -3.9431
0 | -0.0166 | 0.01936 | -0.0017 | -0.85744
0.5 | 0.0162 | 0.02023 | 0.0012 | 0.80079
1 | 0.0514 | 0.02144 | 0.0026 | 2.3974
1.5 | 0.1879 | 0.02389 | -0.0144 | 7.8652
2 | 0.3268 | 0.0257 | -0.0293 | 12.716
2.5 | 0.445 | 0.02647 | -0.0371 | 16.8115
3 | 0.5474 | 0.02592 | -0.037 | 21.1188
3.5 | 0.6239 | 0.0242 | -0.0285 | 25.781
4 | 0.6757 | 0.02349 | -0.0171 | 28.7654
4.5 | 0.7149 | 0.0256 | -0.0086 | 27.9258
5 | 0.7613 | 0.0291 | -0.0036 | 26.1615
5.5 | 0.8079 | 0.03369 | -0.0001 | 23.9804
6 | 0.8401 | 0.03972 | 0.0031 | 21.1506
6.5 | 0.8559 | 0.04664 | 0.0059 | 18.3512
7 | 0.8572 | 0.05473 | 0.0076 | 15.6623
7.5 | 0.8367 | 0.06417 | 0.0073 | 13.0388
8 | 0.8 | 0.07508 | 0.0033 | 10.6553
9 | 0.7359 | 0.10295 | -0.0173 | 7.1481
10 | 0.7098 | 0.13443 | -0.0426 | 5.2801
10.5 | 0.7006 | 0.1407 | -0.0452 | 4.9794
11 | 0.713 | 0.14854 | -0.0469 | 4.8001
11.5 | 0.7294 | 0.1566 | -0.0485 | 4.6577
12 | 0.7423 | 0.1644 | -0.0508 | 4.5152
12.5 | 0.7631 | 0.17313 | -0.0526 | 4.4077
13 | 0.7789 | 0.18109 | -0.0552 | 4.3012
13.5 | 0.7921 | 0.1884 | -0.0585 | 4.2044
14 | 0.8094 | 0.19632 | -0.0616 | 4.1229
14.5 | 0.8256 | 0.20403 | -0.0653 | 4.0465
15 | 0.8474 | 0.21333 | -0.0686 | 3.9722
15.5 | 0.8738 | 0.22434 | -0.0711 | 3.895
16 | 0.887 | 0.22955 | -0.0761 | 3.8641
16.5 | 0.9033 | 0.23687 | -0.0812 | 3.8135
17 | 0.9352 | 0.25139 | -0.083 | 3.7201
17.5 | 0.9442 | 0.25317 | -0.0901 | 3.7295
18 | 0.9701 | 0.26522 | -0.0935 | 3.6577
18.5 | 0.9856 | 0.26986 | -0.0999 | 3.6523
19 | 1.0124 | 0.28321 | -0.103 | 3.5747
19.5 | 1.0275 | 0.28659 | -0.1102 | 3.5853
20 | 1.0583 | 0.30469 | -0.1121 | 3.4734

## 9. Re 100k Mach 0.00 (1)
BIGFOIL.COM POLAR EXPORT
giiik
GIII BL369 |  |  |  | Cl Max: | 1.011 | at alpha= | 13.5 | deg
JavaFoil+Calcfoil stall+Eppler ext transition |  |  |  | L/D Max: | 47.714 | at alpha= | 7.5 | deg
Re: | 100000 |  |  | Cd Min: | 0.01139 | at alpha= | 1 | deg
Mach: | 0 |  |  | Cl=0 at alpha= | -1.1702 | deg
|  |  |  | @ Cl=0.1, Cd= | 0.022075
|  |  |  | @ Cl=0.4, Cd= | 0.012426
|  |  |  | @ Cl=0.6, Cd= | 0.014832
alpha (deg) | Cl | Cd | Cm | Cl/Cd
-16.5 | -0.519 | 0.21533 | 0.001 | -2.411
-16 | -0.533 | 0.19593 | 0 | -2.72
-15.5 | -0.546 | 0.18502 | 0 | -2.95
-15 | -0.558 | 0.16894 | 0 | -3.304
-14.5 | -0.569 | 0.17037 | 0 | -3.342
-14 | -0.579 | 0.15391 | 0 | -3.765
-13.5 | -0.588 | 0.14676 | -0.001 | -4.008
-13 | -0.595 | 0.13375 | -0.001 | -4.45
-12.5 | -0.6 | 0.12762 | -0.001 | -4.704
-12 | -0.603 | 0.13201 | -0.001 | -4.57
-11.5 | -0.604 | 0.10729 | -0.001 | -5.63
-11 | -0.602 | 0.09956 | -0.002 | -6.046
-10.5 | -0.597 | 0.09428 | -0.002 | -6.332
-10 | -0.589 | 0.0913 | -0.002 | -6.451
-9.5 | -0.578 | 0.08067 | -0.002 | -7.165
-9 | -0.564 | 0.07797 | -0.002 | -7.228
-8.5 | -0.546 | 0.07079 | -0.003 | -7.711
-8 | -0.525 | 0.065 | -0.003 | -8.075
-7.5 | -0.501 | 0.06095 | -0.003 | -8.214
-7 | -0.473 | 0.05657 | -0.003 | -8.367
-6.5 | -0.443 | 0.05265 | -0.003 | -8.414
-6 | -0.41 | 0.04958 | -0.004 | -8.269
-5.5 | -0.374 | 0.04702 | -0.004 | -7.963
-5 | -0.337 | 0.04401 | -0.004 | -7.649
-4.5 | -0.297 | 0.04109 | -0.005 | -7.23
-4 | -0.256 | 0.03861 | -0.005 | -6.622
-3.5 | -0.213 | 0.03672 | -0.006 | -5.796
-3 | -0.169 | 0.03515 | -0.006 | -4.798
-2.5 | -0.123 | 0.03422 | -0.006 | -3.607
-2 | -0.078 | 0.03315 | -0.006 | -2.339
-1.5 | -0.031 | 0.03231 | -0.007 | -0.963
-1 | 0.016 | 0.0319 | -0.007 | 0.494
-0.5 | 0.063 | 0.03148 | -0.008 | 1.999
0 | 0.137 | 0.01267 | -0.017 | 10.804
0.5 | 0.196 | 0.01267 | -0.017 | 15.448
1 | 0.254 | 0.01139 | -0.018 | 22.334
1.5 | 0.313 | 0.01212 | -0.018 | 25.835
2 | 0.372 | 0.01231 | -0.019 | 30.192
2.5 | 0.43 | 0.01255 | -0.02 | 34.255
3 | 0.488 | 0.01246 | -0.02 | 39.186
3.5 | 0.546 | 0.01271 | -0.021 | 42.962
4 | 0.603 | 0.01495 | -0.021 | 40.338
4.5 | 0.659 | 0.01555 | -0.022 | 42.398
5 | 0.715 | 0.01612 | -0.022 | 44.33
5.5 | 0.769 | 0.01743 | -0.023 | 44.1
6 | 0.821 | 0.01813 | -0.024 | 45.277
6.5 | 0.872 | 0.01886 | -0.024 | 46.217
7 | 0.92 | 0.01929 | -0.025 | 47.702
7.5 | 0.967 | 0.02026 | -0.025 | 47.714
8 | 0.822 | 0.05438 | -0.015 | 15.108
8.5 | 0.843 | 0.06079 | -0.01 | 13.86
9 | 0.873 | 0.06567 | -0.01 | 13.292
9.5 | 0.9 | 0.07084 | -0.01 | 12.711
10 | 0.925 | 0.0759 | -0.011 | 12.188
10.5 | 0.947 | 0.08165 | -0.011 | 11.596
11 | 0.965 | 0.0875 | -0.011 | 11.033
11.5 | 0.981 | 0.09479 | -0.011 | 10.348
12 | 0.993 | 0.10083 | -0.011 | 9.85
12.5 | 1.002 | 0.11096 | -0.011 | 9.031
13 | 1.008 | 0.1185 | -0.012 | 8.507
13.5 | 1.011 | 0.12884 | -0.012 | 7.847
14 | 1.011 | 0.13783 | -0.012 | 7.334
14.5 | 1.008 | 0.14684 | -0.012 | 6.865
15 | 0.994 | 0.15954 | -0.012 | 6.231
15.5 | 0.972 | 0.17424 | -0.013 | 5.579
16 | 0.947 | 0.18344 | -0.013 | 5.165
16.5 | 0.92 | 0.19631 | -0.013 | 4.689
17 | 0.892 | 0.2096 | -0.013 | 4.253
17.5 | 0.861 | 0.22428 | -0.013 | 3.84
18 | 0.83 | 0.24096 | -0.013 | 3.445
18.5 | 0.799 | 0.25872 | -0.014 | 3.087

## 10. Re 100k Mach 0.00 (2)
BIGFOIL.COM POLAR EXPORT
giiik
GIII BL369 |  |  |  | Cl Max: | 1.0246 | at alpha= | 9.5 | deg
XFOIL ncrit=9 |  |  |  | L/D Max: | 45.7183 | at alpha= | 4.5 | deg
Re: | 100000 |  |  | Cd Min: | 0.25434 | at alpha= | -20 | deg
Mach: | 0 |  |  | Cl=0 at alpha= | -0.16706 | deg
|  |  |  | @ Cl=0.1, Cd= | 0.013955
|  |  |  | @ Cl=0.4, Cd= | 0.013845
|  |  |  | @ Cl=0.6, Cd= | 0.013557
alpha (deg) | Cl | Cd | Cm | Cl/Cd
-20 | -0.8154 | 0.25434 | 0.0741 | -3.2059
-19.5 | -0.7977 | 0.24713 | 0.0711 | -3.2279
-19 | -0.7807 | 0.24079 | 0.0673 | -3.2422
-18.5 | -0.7639 | 0.23456 | 0.0631 | -3.2567
-18 | -0.7498 | 0.23036 | 0.0573 | -3.2549
-17.5 | -0.7491 | 0.23187 | 0.0495 | -3.2307
-17 | -0.7173 | 0.21529 | 0.0506 | -3.3318
-16.5 | -0.7002 | 0.20829 | 0.0478 | -3.3617
-16 | -0.6846 | 0.20174 | 0.0444 | -3.3935
-15.5 | -0.6708 | 0.19566 | 0.0402 | -3.4284
-15 | -0.6699 | 0.19354 | 0.0332 | -3.4613
-14.5 | -0.6542 | 0.18379 | 0.0307 | -3.5595
-14 | -0.6308 | 0.17454 | 0.0306 | -3.6141
-13.5 | -0.6177 | 0.16771 | 0.0279 | -3.6831
-13 | -0.6086 | 0.16127 | 0.0241 | -3.7738
-12.5 | -0.6136 | 0.15711 | 0.0164 | -3.9055
-12 | -0.6195 | 0.15191 | 0.0088 | -4.0781
-11.5 | -0.5808 | 0.139 | 0.0152 | -4.1784
-11 | -0.5709 | 0.13201 | 0.0128 | -4.3247
-10.5 | -0.5777 | 0.12604 | 0.0049 | -4.5835
-10 | -0.5959 | 0.1197 | -0.007 | -4.9783
-9.5 | -0.5542 | 0.10944 | 0.0029 | -5.064
-9 | -0.5511 | 0.1021 | -0.0014 | -5.3976
-8.5 | -0.5786 | 0.0938 | -0.0175 | -6.1684
-8 | -0.5595 | 0.08464 | -0.0151 | -6.6103
-7.5 | -0.5506 | 0.07721 | -0.0185 | -7.1312
-7 | -0.5462 | 0.06861 | -0.0232 | -7.9609
-6.5 | -0.5335 | 0.06193 | -0.0253 | -8.6146
-6 | -0.5106 | 0.05543 | -0.024 | -9.2116
-5 | -0.4685 | 0.045 | -0.0195 | -10.4111
-4.5 | -0.4477 | 0.04042 | -0.0153 | -11.0762
-4 | -0.4304 | 0.03658 | -0.01 | -11.766
-3.5 | -0.3468 | 0.0304 | -0.0119 | -11.4079
-3 | -0.2935 | 0.02461 | -0.009 | -11.926
-2.5 | -0.2463 | 0.02226 | -0.0067 | -11.0647
-2 | -0.1973 | 0.0199 | -0.0052 | -9.9146
-1.5 | -0.149 | 0.01821 | -0.0042 | -8.1823
-1 | -0.1022 | 0.01697 | -0.003 | -6.0224
-0.5 | -0.056 | 0.01627 | -0.0023 | -3.4419
0 | 0.0281 | 0.01358 | -0.0063 | 2.0692
0.5 | 0.1354 | 0.01414 | -0.0175 | 9.5757
1.5 | 0.3564 | 0.01406 | -0.0385 | 25.3485
2 | 0.4232 | 0.01373 | -0.0387 | 30.823
2.5 | 0.472 | 0.0135 | -0.0351 | 34.963
3 | 0.5145 | 0.01338 | -0.0303 | 38.4529
3.5 | 0.5574 | 0.01337 | -0.0258 | 41.6904
4 | 0.6008 | 0.01356 | -0.022 | 44.3068
4.5 | 0.6428 | 0.01406 | -0.0182 | 45.7183
5 | 0.68 | 0.01516 | -0.0142 | 44.8549
5.5 | 0.7115 | 0.01782 | -0.0104 | 39.927
6 | 0.7517 | 0.02028 | -0.0079 | 37.0661
6.5 | 0.7972 | 0.02281 | -0.0062 | 34.9496
7 | 0.8454 | 0.0256 | -0.0048 | 33.0234
7.5 | 0.8928 | 0.02889 | -0.0035 | 30.9034
8 | 0.9384 | 0.03334 | -0.0025 | 28.1464
8.5 | 0.9732 | 0.0378 | 0.0004 | 25.746
9 | 1.0088 | 0.04261 | 0.002 | 23.6752
9.5 | 1.0246 | 0.05137 | 0.0047 | 19.9455
10 | 1.0207 | 0.05981 | 0.008 | 17.0657
10.5 | 0.7761 | 0.1133 | -0.0255 | 6.85
11 | 0.8205 | 0.11941 | -0.0194 | 6.8713
11.5 | 0.7743 | 0.13025 | -0.0309 | 5.9447
12 | 0.7683 | 0.13965 | -0.035 | 5.5016
12.5 | 0.8077 | 0.14726 | -0.0301 | 5.4849
13 | 0.7773 | 0.15547 | -0.0404 | 4.9997
13.5 | 0.8058 | 0.16471 | -0.0384 | 4.8922
14 | 0.7879 | 0.17141 | -0.047 | 4.5966
14.5 | 0.813 | 0.18073 | -0.0465 | 4.4984

## 11. Re 100k Mach 0.10 (1)
BIGFOIL.COM POLAR EXPORT
giiik
GIII BL369 |  |  |  | Cl Max: | 0.996 | at alpha= | 13 | deg
JavaFoil+Calcfoil stall+Eppler ext transition |  |  |  | L/D Max: | 47.586 | at alpha= | 7 | deg
Re: | 100000 |  |  | Cd Min: | 0.01139 | at alpha= | 1 | deg
Mach: | 0.1 |  |  | Cl=0 at alpha= | -1.1702 | deg
|  |  |  | @ Cl=0.1, Cd= | 0.022206
|  |  |  | @ Cl=0.4, Cd= | 0.01242
|  |  |  | @ Cl=0.6, Cd= | 0.014784
alpha (deg) | Cl | Cd | Cm | Cl/Cd
-16 | -0.49 | 0.2023 | 0 | -2.422
-15.5 | -0.505 | 0.19041 | 0 | -2.655
-15 | -0.521 | 0.17518 | 0 | -2.972
-14.5 | -0.535 | 0.1664 | 0 | -3.214
-14 | -0.548 | 0.15957 | 0 | -3.433
-13.5 | -0.559 | 0.14533 | -0.001 | -3.85
-13 | -0.57 | 0.13839 | -0.001 | -4.116
-12.5 | -0.578 | 0.132 | -0.001 | -4.377
-12 | -0.584 | 0.12037 | -0.001 | -4.848
-11.5 | -0.587 | 0.11074 | -0.001 | -5.301
-11 | -0.588 | 0.1018 | -0.002 | -5.772
-10.5 | -0.585 | 0.09409 | -0.002 | -6.219
-10 | -0.58 | 0.08908 | -0.002 | -6.506
-9.5 | -0.57 | 0.08532 | -0.002 | -6.687
-9 | -0.558 | 0.07623 | -0.002 | -7.319
-8.5 | -0.542 | 0.07072 | -0.003 | -7.663
-8 | -0.522 | 0.06677 | -0.003 | -7.821
-7.5 | -0.499 | 0.06182 | -0.003 | -8.074
-7 | -0.473 | 0.0573 | -0.003 | -8.248
-6.5 | -0.443 | 0.05288 | -0.003 | -8.377
-6 | -0.41 | 0.0501 | -0.004 | -8.191
-5.5 | -0.375 | 0.04711 | -0.004 | -7.964
-5 | -0.338 | 0.04409 | -0.004 | -7.656
-4.5 | -0.298 | 0.04112 | -0.005 | -7.248
-4 | -0.257 | 0.03871 | -0.005 | -6.63
-3.5 | -0.214 | 0.03668 | -0.006 | -5.827
-3 | -0.169 | 0.03525 | -0.006 | -4.807
-2.5 | -0.124 | 0.03431 | -0.006 | -3.615
-2 | -0.078 | 0.03318 | -0.006 | -2.349
-1.5 | -0.031 | 0.03233 | -0.007 | -0.967
-1 | 0.016 | 0.03192 | -0.007 | 0.496
-0.5 | 0.063 | 0.03153 | -0.008 | 2.005
0 | 0.138 | 0.01263 | -0.017 | 10.889
0.5 | 0.197 | 0.01263 | -0.017 | 15.568
1 | 0.256 | 0.01139 | -0.018 | 22.44
1.5 | 0.315 | 0.01214 | -0.018 | 25.909
2 | 0.373 | 0.01231 | -0.019 | 30.328
2.5 | 0.432 | 0.01255 | -0.02 | 34.429
3 | 0.491 | 0.01246 | -0.02 | 39.372
3.5 | 0.549 | 0.01278 | -0.021 | 42.941
4 | 0.606 | 0.01502 | -0.021 | 40.356
4.5 | 0.663 | 0.01561 | -0.022 | 42.456
5 | 0.718 | 0.01616 | -0.023 | 44.417
5.5 | 0.772 | 0.0175 | -0.023 | 44.124
6 | 0.825 | 0.01822 | -0.024 | 45.242
6.5 | 0.875 | 0.01899 | -0.024 | 46.098
7 | 0.924 | 0.01941 | -0.025 | 47.586
7.5 | 0.956 | 0.0205 | -0.025 | 46.629
8 | 0.821 | 0.05539 | -0.014 | 14.824
8.5 | 0.844 | 0.06138 | -0.01 | 13.755
9 | 0.874 | 0.06592 | -0.01 | 13.257
9.5 | 0.901 | 0.07066 | -0.01 | 12.745
10 | 0.924 | 0.07718 | -0.011 | 11.975
10.5 | 0.945 | 0.08199 | -0.011 | 11.521
11 | 0.962 | 0.08942 | -0.011 | 10.755
11.5 | 0.975 | 0.09622 | -0.011 | 10.138
12 | 0.986 | 0.10129 | -0.011 | 9.732
12.5 | 0.992 | 0.1118 | -0.011 | 8.877
13 | 0.996 | 0.12301 | -0.012 | 8.096
13.5 | 0.996 | 0.13285 | -0.012 | 7.497
14 | 0.993 | 0.14387 | -0.012 | 6.902
14.5 | 0.987 | 0.15341 | -0.012 | 6.433
15 | 0.969 | 0.16742 | -0.012 | 5.788
15.5 | 0.943 | 0.17617 | -0.013 | 5.351
16 | 0.914 | 0.19486 | -0.013 | 4.688
16.5 | 0.882 | 0.20975 | -0.013 | 4.205
17 | 0.849 | 0.22561 | -0.013 | 3.761
17.5 | 0.814 | 0.2358 | -0.013 | 3.452
18 | 0.779 | 0.2557 | -0.014 | 3.045

## 12. Re 100k Mach 0.10 (2)
BIGFOIL.COM POLAR EXPORT
giiik
GIII BL369 |  |  |  | Cl Max: | 1.0227 | at alpha= | 9.5 | deg
XFOIL ncrit=9 |  |  |  | L/D Max: | 45.6506 | at alpha= | 4.5 | deg
Re: | 100000 |  |  | Cd Min: | 0.25487 | at alpha= | -20 | deg
Mach: | 0.1 |  |  | Cl=0 at alpha= | -0.17825 | deg
|  |  |  | @ Cl=0.1, Cd= | 0.013989
|  |  |  | @ Cl=0.4, Cd= | 0.013863
|  |  |  | @ Cl=0.6, Cd= | 0.013592
alpha (deg) | Cl | Cd | Cm | Cl/Cd
-20 | -0.8177 | 0.25487 | 0.0748 | -3.2083
-19.5 | -0.8 | 0.24785 | 0.0716 | -3.2278
-19 | -0.7828 | 0.24148 | 0.0677 | -3.2417
-18.5 | -0.7659 | 0.23525 | 0.0635 | -3.2557
-18 | -0.7523 | 0.23156 | 0.0573 | -3.2488
-17 | -0.7184 | 0.21572 | 0.051 | -3.3302
-16.5 | -0.7013 | 0.20881 | 0.0482 | -3.3586
-16 | -0.6856 | 0.20226 | 0.0446 | -3.3897
-15.5 | -0.672 | 0.19636 | 0.0402 | -3.4223
-15 | -0.6722 | 0.19465 | 0.033 | -3.4534
-14.5 | -0.6503 | 0.18314 | 0.0319 | -3.5508
-14 | -0.6306 | 0.17496 | 0.0309 | -3.6043
-13.5 | -0.6175 | 0.16815 | 0.028 | -3.6723
-13 | -0.6091 | 0.16192 | 0.0239 | -3.7617
-12.5 | -0.6153 | 0.15804 | 0.0159 | -3.8933
-12 | -0.6041 | 0.1483 | 0.0137 | -4.0735
-11.5 | -0.579 | 0.13944 | 0.0155 | -4.1523
-11 | -0.5699 | 0.13249 | 0.0128 | -4.3015
-10.5 | -0.5797 | 0.12691 | 0.0039 | -4.5678
-10 | -0.5705 | 0.11736 | 0.0023 | -4.8611
-9.5 | -0.5515 | 0.10999 | 0.0033 | -5.0141
-9 | -0.5508 | 0.10265 | -0.002 | -5.3658
-8.5 | -0.5821 | 0.09473 | -0.0187 | -6.1448
-8 | -0.5517 | 0.08581 | -0.0125 | -6.4293
-7.5 | -0.551 | 0.07784 | -0.0193 | -7.0786
-7 | -0.5435 | 0.06939 | -0.0225 | -7.8325
-6.5 | -0.5324 | 0.06236 | -0.025 | -8.5375
-6 | -0.5105 | 0.05596 | -0.0239 | -9.1226
-5.5 | -0.4918 | 0.05077 | -0.0225 | -9.6868
-5 | -0.4697 | 0.04536 | -0.0195 | -10.3549
-4.5 | -0.4494 | 0.04079 | -0.0152 | -11.0174
-4 | -0.4328 | 0.0368 | -0.0097 | -11.7609
-3.5 | -0.4122 | 0.03291 | -0.0031 | -12.5251
-3 | -0.2965 | 0.02477 | -0.0092 | -11.9701
-2.5 | -0.2486 | 0.02248 | -0.0067 | -11.0587
-2 | -0.1994 | 0.02007 | -0.0052 | -9.9352
-1.5 | -0.1507 | 0.01833 | -0.0042 | -8.2215
-1 | -0.1036 | 0.01709 | -0.003 | -6.062
-0.5 | -0.0574 | 0.01636 | -0.0023 | -3.5086
0 | 0.0318 | 0.01364 | -0.0071 | 2.3314
0.5 | 0.1392 | 0.01419 | -0.0182 | 9.8097
1 | 0.2576 | 0.01433 | -0.0308 | 17.9763
1.5 | 0.3561 | 0.01411 | -0.0382 | 25.2374
2 | 0.4271 | 0.01371 | -0.0389 | 31.1524
2.5 | 0.4735 | 0.01354 | -0.0349 | 34.9705
3 | 0.5172 | 0.01338 | -0.0302 | 38.6547
3.5 | 0.5601 | 0.0134 | -0.0257 | 41.7985
4 | 0.6037 | 0.01361 | -0.0217 | 44.3571
4.5 | 0.6455 | 0.01414 | -0.0178 | 45.6506
5 | 0.6819 | 0.01536 | -0.0137 | 44.3945
5.5 | 0.714 | 0.01811 | -0.01 | 39.4257
6 | 0.7551 | 0.02053 | -0.0076 | 36.7803
6.5 | 0.8013 | 0.02308 | -0.0058 | 34.7184
7 | 0.85 | 0.02597 | -0.0044 | 32.7301
7.5 | 0.8973 | 0.02938 | -0.003 | 30.5412
8 | 0.9418 | 0.03384 | -0.0018 | 27.831
8.5 | 0.9751 | 0.03871 | 0.0012 | 25.1899
9 | 1.0095 | 0.04377 | 0.0029 | 23.0637
9.5 | 1.0227 | 0.05279 | 0.0056 | 19.373
10 | 1.016 | 0.06138 | 0.0087 | 16.5526
10.5 | 1.004 | 0.07135 | 0.0103 | 14.0715
11 | 0.8133 | 0.12055 | -0.0208 | 6.7466
11.5 | 0.7712 | 0.13112 | -0.0314 | 5.8816
12 | 0.7679 | 0.14036 | -0.0351 | 5.4709
12.5 | 0.8093 | 0.14811 | -0.03 | 5.4642
13 | 0.7757 | 0.15622 | -0.0409 | 4.9654
13.5 | 0.8085 | 0.16559 | -0.0382 | 4.8825
14 | 0.7873 | 0.17209 | -0.0475 | 4.5749
14.5 | 0.8158 | 0.18165 | -0.0463 | 4.4911

## 13. Re 100k Mach 0.25 (1)
BIGFOIL.COM POLAR EXPORT
giiik
GIII BL369 |  |  |  | Cl Max: | 0.941 | at alpha= | 7 | deg
JavaFoil+Calcfoil stall+Eppler ext transition |  |  |  | L/D Max: | 46.832 | at alpha= | 7 | deg
Re: | 100000 |  |  | Cd Min: | 0.01205 | at alpha= | 1 | deg
Mach: | 0.25 |  |  | Cl=0 at alpha= | -1.1667 | deg
|  |  |  | @ Cl=0.1, Cd= | 0.022928
|  |  |  | @ Cl=0.4, Cd= | 0.012539
|  |  |  | @ Cl=0.6, Cd= | 0.014338
alpha (deg) | Cl | Cd | Cm | Cl/Cd
-14 | -0.241 | 0.19658 | 0 | -1.225
-13.5 | -0.289 | 0.17747 | -0.001 | -1.629
-13 | -0.332 | 0.16704 | -0.001 | -1.987
-12.5 | -0.37 | 0.14728 | -0.001 | -2.515
-12 | -0.405 | 0.13605 | -0.001 | -2.976
-11.5 | -0.435 | 0.12859 | -0.001 | -3.383
-11 | -0.46 | 0.11581 | -0.002 | -3.976
-10.5 | -0.481 | 0.10532 | -0.002 | -4.565
-10 | -0.496 | 0.09541 | -0.002 | -5.195
-9.5 | -0.505 | 0.08734 | -0.002 | -5.78
-9 | -0.508 | 0.08231 | -0.003 | -6.175
-8.5 | -0.506 | 0.07322 | -0.003 | -6.905
-8 | -0.497 | 0.07152 | -0.003 | -6.952
-7.5 | -0.483 | 0.06304 | -0.003 | -7.666
-7 | -0.464 | 0.0589 | -0.003 | -7.876
-6.5 | -0.44 | 0.0567 | -0.003 | -7.751
-6 | -0.411 | 0.05075 | -0.004 | -8.095
-5.5 | -0.378 | 0.04846 | -0.004 | -7.802
-5 | -0.342 | 0.04534 | -0.004 | -7.544
-4.5 | -0.303 | 0.04183 | -0.005 | -7.246
-4 | -0.262 | 0.03915 | -0.005 | -6.687
-3.5 | -0.219 | 0.0371 | -0.006 | -5.891
-3 | -0.174 | 0.03547 | -0.006 | -4.892
-2.5 | -0.127 | 0.03443 | -0.006 | -3.695
-2 | -0.08 | 0.03324 | -0.007 | -2.406
-1.5 | -0.032 | 0.03246 | -0.007 | -0.989
-1 | 0.016 | 0.03207 | -0.007 | 0.507
-0.5 | 0.065 | 0.0316 | -0.008 | 2.055
0 | 0.141 | 0.01277 | -0.017 | 11.066
0.5 | 0.202 | 0.01277 | -0.018 | 15.824
1 | 0.263 | 0.01205 | -0.018 | 21.797
1.5 | 0.323 | 0.01224 | -0.019 | 26.402
2 | 0.384 | 0.01248 | -0.02 | 30.745
2.5 | 0.444 | 0.0127 | -0.02 | 34.975
3 | 0.504 | 0.01255 | -0.021 | 40.156
3.5 | 0.564 | 0.01291 | -0.021 | 43.636
4 | 0.622 | 0.01521 | -0.022 | 40.909
4.5 | 0.68 | 0.01584 | -0.023 | 42.928
5 | 0.736 | 0.01654 | -0.023 | 44.508
5.5 | 0.791 | 0.0179 | -0.024 | 44.191
6 | 0.844 | 0.01873 | -0.024 | 45.047
6.5 | 0.894 | 0.01964 | -0.025 | 45.504
7 | 0.941 | 0.02009 | -0.026 | 46.832
7.5 | 0.801 | 0.05216 | -0.015 | 15.355
8 | 0.825 | 0.05801 | -0.013 | 14.228
8.5 | 0.853 | 0.06317 | -0.013 | 13.501
9 | 0.875 | 0.06858 | -0.01 | 12.755
9.5 | 0.895 | 0.07412 | -0.011 | 12.073
10 | 0.91 | 0.08069 | -0.011 | 11.282
10.5 | 0.921 | 0.08789 | -0.011 | 10.475
11 | 0.925 | 0.0979 | -0.011 | 9.453
11.5 | 0.925 | 0.10728 | -0.011 | 8.62
12 | 0.918 | 0.15952 | -0.012 | 5.757

## 14. Re 100k Mach 0.25 (2)
BIGFOIL.COM POLAR EXPORT
giiik
GIII BL369 |  |  |  | Cl Max: | 0.995 | at alpha= | 9 | deg
XFOIL ncrit=9 |  |  |  | L/D Max: | 44.7658 | at alpha= | 4.5 | deg
Re: | 100000 |  |  | Cd Min: | 0.25873 | at alpha= | -20 | deg
Mach: | 0.25 |  |  | Cl=0 at alpha= | -0.32812 | deg
|  |  |  | @ Cl=0.1, Cd= | 0.014156
|  |  |  | @ Cl=0.4, Cd= | 0.014016
|  |  |  | @ Cl=0.6, Cd= | 0.013788
alpha (deg) | Cl | Cd | Cm | Cl/Cd
-20 | -0.8317 | 0.25873 | 0.0783 | -3.2145
-19.5 | -0.8134 | 0.25202 | 0.0744 | -3.2275
-19 | -0.7953 | 0.2455 | 0.0701 | -3.2395
-18.5 | -0.7777 | 0.23956 | 0.0651 | -3.2464
-18 | -0.7683 | 0.23901 | 0.0575 | -3.2145
-17.5 | -0.7452 | 0.22661 | 0.0558 | -3.2885
-17 | -0.7257 | 0.21857 | 0.0534 | -3.3202
-16.5 | -0.7083 | 0.21179 | 0.0498 | -3.3444
-16 | -0.692 | 0.20531 | 0.0457 | -3.3705
-15.5 | -0.6827 | 0.20178 | 0.0394 | -3.3834
-15 | -0.6842 | 0.20047 | 0.0321 | -3.413
-14.5 | -0.6468 | 0.18433 | 0.0347 | -3.5089
-14 | -0.631 | 0.1773 | 0.032 | -3.5589
-13.5 | -0.6183 | 0.1707 | 0.0283 | -3.6221
-13 | -0.6185 | 0.16688 | 0.0216 | -3.7063
-12.5 | -0.6231 | 0.16279 | 0.014 | -3.8276
-12 | -0.5854 | 0.14893 | 0.0186 | -3.9307
-11.5 | -0.5725 | 0.14179 | 0.0165 | -4.0377
-11 | -0.5728 | 0.13602 | 0.0104 | -4.2111
-10.5 | -0.5886 | 0.13144 | 0.0001 | -4.4781
-10 | -0.5491 | 0.11971 | 0.0071 | -4.5869
-9.5 | -0.5428 | 0.11263 | 0.0036 | -4.8193
-9 | -0.5654 | 0.10644 | -0.01 | -5.3119
-8.5 | -0.5351 | 0.09709 | -0.004 | -5.5114
-8 | -0.5339 | 0.08965 | -0.0092 | -5.9554
-7.5 | -0.5555 | 0.0806 | -0.0219 | -6.8921
-7 | -0.5309 | 0.07337 | -0.0195 | -7.2359
-6.5 | -0.5223 | 0.06572 | -0.0222 | -7.9474
-6 | -0.5083 | 0.05918 | -0.023 | -8.5891
-5.5 | -0.4935 | 0.05287 | -0.0222 | -9.3342
-5 | -0.475 | 0.04751 | -0.0192 | -9.9979
-4 | -0.4443 | 0.03858 | -0.008 | -11.5163
-3.5 | -0.4286 | 0.03475 | 0.0001 | -12.3338
-3 | -0.3111 | 0.02611 | -0.0097 | -11.915
-2.5 | -0.2618 | 0.02385 | -0.0067 | -10.9769
-2 | -0.2114 | 0.02099 | -0.0052 | -10.0715
-1.5 | -0.1605 | 0.01897 | -0.0042 | -8.4607
-1 | -0.1118 | 0.0178 | -0.0029 | -6.2809
0 | 0.0546 | 0.01399 | -0.0117 | 3.9028
0.5 | 0.1695 | 0.01441 | -0.0237 | 11.7627
1 | 0.2877 | 0.0144 | -0.0354 | 19.9792
1.5 | 0.3777 | 0.01413 | -0.0404 | 26.7304
2 | 0.4384 | 0.01382 | -0.0386 | 31.7221
2.5 | 0.486 | 0.01364 | -0.0343 | 35.6305
3 | 0.5302 | 0.01353 | -0.0292 | 39.187
3.5 | 0.5746 | 0.01361 | -0.0246 | 42.219
4 | 0.6188 | 0.01392 | -0.0203 | 44.454
4.5 | 0.6594 | 0.01473 | -0.0159 | 44.7658
5 | 0.6921 | 0.01677 | -0.0113 | 41.2701
5.5 | 0.7298 | 0.01948 | -0.008 | 37.4641
6 | 0.7754 | 0.02198 | -0.0057 | 35.2775
6.5 | 0.8244 | 0.02495 | -0.004 | 33.0421
7 | 0.8749 | 0.02844 | -0.0025 | 30.763
7.5 | 0.9194 | 0.03231 | -0.0001 | 28.4556
8 | 0.9558 | 0.03744 | 0.0023 | 25.5288
8.5 | 0.9769 | 0.04402 | 0.0058 | 22.1922
9 | 0.995 | 0.05021 | 0.0084 | 19.8168
9.5 | 0.9654 | 0.06064 | 0.0113 | 15.9202
10 | 0.902 | 0.07285 | 0.0096 | 12.3816
10.5 | 0.861 | 0.0874 | 0.0012 | 9.8513
11 | 0.7845 | 0.12558 | -0.0261 | 6.247
11.5 | 0.7585 | 0.13527 | -0.034 | 5.6073
12 | 0.7819 | 0.14423 | -0.0329 | 5.4212
12.5 | 0.7805 | 0.15147 | -0.037 | 5.1528
13 | 0.7708 | 0.1599 | -0.0431 | 4.8205
14 | 0.7874 | 0.17561 | -0.0496 | 4.4838

## 15. Re 100k Mach 0.50 (1)
BIGFOIL.COM POLAR EXPORT
giiik
GIII BL369 |  |  |  | Cl Max: | 1.156 | at alpha= | 20 | deg
JavaFoil+Calcfoil stall+Eppler ext transition |  |  |  | L/D Max: | 43.968 | at alpha= | 5 | deg
Re: | 100000 |  |  | Cd Min: | 0.00808 | at alpha= | 0 | deg
Mach: | 0.5 |  |  | Cl=0 at alpha= | -1.1667 | deg
|  |  |  | @ Cl=0.1, Cd= | 0.024456
|  |  |  | @ Cl=0.4, Cd= | 0.012932
|  |  |  | @ Cl=0.6, Cd= | 0.014818
alpha (deg) | Cl | Cd | Cm | Cl/Cd
-20 | -0.983 | 0.34556 | 0.003 | -2.846
-19.5 | -0.954 | 0.32605 | 0.002 | -2.927
-19 | -0.929 | 0.30627 | 0.002 | -3.035
-18.5 | -0.905 | 0.31029 | 0.002 | -2.915
-18 | -0.88 | 0.29665 | 0.002 | -2.966
-17.5 | -0.855 | 0.28629 | 0.001 | -2.986
-17 | -0.83 | 0.2932 | 0.001 | -2.83
-16.5 | -0.805 | 0.28149 | 0.001 | -2.859
-16 | -0.78 | 0.28149 | 0.001 | -2.77
-15.5 | -0.754 | 0.27478 | 0 | -2.745
-15 | -0.729 | 0.24855 | 0 | -2.934
-14.5 | -0.704 | 0.2435 | 0 | -2.89
-14 | -0.678 | 0.23482 | -0.001 | -2.889
-13.5 | -0.653 | 0.24071 | -0.001 | -2.712
-13 | -0.627 | 0.23523 | -0.001 | -2.666
-12.5 | -0.601 | 0.2066 | -0.001 | -2.91
-12 | -0.574 | 0.19432 | -0.002 | -2.954
-11.5 | -0.548 | 0.18942 | -0.002 | -2.893
-11 | -0.522 | 0.18563 | -0.002 | -2.813
-10.5 | -0.496 | 0.18209 | -0.002 | -2.725
-10 | -0.47 | 0.19005 | -0.003 | -2.473
-9.5 | -0.444 | 0.17373 | -0.003 | -2.556
-9 | -0.418 | 0.17317 | -0.003 | -2.413
-8.5 | -0.392 | 0.18003 | -0.003 | -2.175
-8 | -0.365 | 0.18014 | -0.004 | -2.027
-7.5 | -0.339 | 0.14088 | -0.004 | -2.406
-7 | -0.312 | 0.12291 | -0.004 | -2.539
-6.5 | -0.286 | 0.12257 | -0.004 | -2.33
-6 | -0.259 | 0.09535 | -0.004 | -2.715
-5.5 | -0.232 | 0.06543 | -0.005 | -3.55
-5 | -0.206 | 0.05262 | -0.005 | -3.909
-4.5 | -0.294 | 0.0487 | -0.005 | -6.043
-4 | -0.272 | 0.04511 | -0.005 | -6.03
-3.5 | -0.234 | 0.04116 | -0.005 | -5.691
-3 | -0.189 | 0.03759 | -0.006 | -5.033
-2.5 | -0.14 | 0.03544 | -0.007 | -3.961
-2 | -0.089 | 0.03433 | -0.007 | -2.586
-1.5 | -0.036 | 0.03312 | -0.008 | -1.079
-1 | 0.018 | 0.03258 | -0.008 | 0.557
-0.5 | 0.073 | 0.03208 | -0.009 | 2.261
0 | 0.158 | 0.00808 | -0.009 | 19.551
0.5 | 0.226 | 0.01378 | -0.02 | 16.392
1 | 0.294 | 0.0125 | -0.021 | 23.489
1.5 | 0.361 | 0.01276 | -0.021 | 28.303
2 | 0.429 | 0.01306 | -0.022 | 32.817
2.5 | 0.496 | 0.01344 | -0.023 | 36.896
3 | 0.562 | 0.01339 | -0.023 | 41.984
3.5 | 0.628 | 0.01587 | -0.024 | 39.571
4 | 0.692 | 0.01661 | -0.025 | 41.676
4.5 | 0.754 | 0.01748 | -0.025 | 43.122
5 | 0.811 | 0.01845 | -0.026 | 43.968
5.5 | 0.855 | 0.02055 | -0.026 | 41.605
6 | 0.728 | 0.04778 | -0.01 | 15.23
6.5 | 0.752 | 0.05212 | -0.011 | 14.438
7 | 0.758 | 0.05807 | -0.011 | 13.053
7.5 | 0.717 | 0.07228 | -0.011 | 9.924
8 | 0.498 | 0.07219 | -0.013 | 6.901
8.5 | 0.525 | 0.08862 | -0.012 | 5.921
9 | 0.552 | 0.14793 | -0.013 | 3.732
9.5 | 0.58 | 0.16888 | -0.014 | 3.434
10 | 0.607 | 0.1868 | -0.014 | 3.249
10.5 | 0.634 | 0.19904 | -0.014 | 3.185
11 | 0.661 | 0.20704 | -0.015 | 3.193
11.5 | 0.689 | 0.20675 | -0.015 | 3.33
12 | 0.718 | 0.23829 | -0.017 | 3.011
12.5 | 0.745 | 0.23478 | -0.018 | 3.171
13 | 0.772 | 0.24276 | -0.018 | 3.178
13.5 | 0.799 | 0.24514 | -0.018 | 3.258
14 | 0.826 | 0.24785 | -0.019 | 3.331
14.5 | 0.853 | 0.25628 | -0.019 | 3.327
15 | 0.88 | 0.28009 | -0.02 | 3.141
15.5 | 0.907 | 0.27833 | -0.02 | 3.259
16 | 0.938 | 0.31224 | -0.022 | 3.004
16.5 | 0.965 | 0.31121 | -0.023 | 3.1
17 | 0.992 | 0.32676 | -0.023 | 3.035
17.5 | 1.018 | 0.32023 | -0.024 | 3.179
18 | 1.045 | 0.33297 | -0.024 | 3.138
18.5 | 1.071 | 0.34342 | -0.024 | 3.12
19 | 1.098 | 0.3384 | -0.025 | 3.245
19.5 | 1.125 | 0.35474 | -0.025 | 3.171
20 | 1.156 | 0.35646 | -0.027 | 3.243

## 16. Re 100k Mach 0.50 (2)
BIGFOIL.COM POLAR EXPORT
giiik
GIII BL369 |  |  |  | Cl Max: | 0.9158 | at alpha= | 7 | deg
XFOIL ncrit=9 |  |  |  | L/D Max: | 42.6761 | at alpha= | 3.5 | deg
Re: | 100000 |  |  | Cd Min: | 0.28267 | at alpha= | -20 | deg
Mach: | 0.5 |  |  | Cl=0 at alpha= | -0.52548 | deg
|  |  |  | @ Cl=0.1, Cd= | 0.016356
|  |  |  | @ Cl=0.4, Cd= | 0.014667
|  |  |  | @ Cl=0.6, Cd= | 0.014511
alpha (deg) | Cl | Cd | Cm | Cl/Cd
-20 | -0.9047 | 0.28267 | 0.0918 | -3.2006
-19.5 | -0.8835 | 0.27721 | 0.0849 | -3.1871
-18.5 | -0.8391 | 0.25938 | 0.0752 | -3.235
-18 | -0.816 | 0.25034 | 0.0714 | -3.2596
-17.5 | -0.7939 | 0.24251 | 0.0666 | -3.2737
-17 | -0.7727 | 0.23561 | 0.061 | -3.2796
-16.5 | -0.7599 | 0.23401 | 0.0531 | -3.2473
-16 | -0.7354 | 0.22228 | 0.0497 | -3.3084
-15.5 | -0.7091 | 0.2111 | 0.0479 | -3.3591
-15 | -0.6879 | 0.20332 | 0.0441 | -3.3833
-14.5 | -0.6706 | 0.19721 | 0.0385 | -3.4004
-14 | -0.6694 | 0.19652 | 0.0307 | -3.4063
-13.5 | -0.6345 | 0.18125 | 0.0303 | -3.5007
-13 | -0.6124 | 0.17263 | 0.0281 | -3.5475
-12.5 | -0.5955 | 0.16535 | 0.0245 | -3.6015
-12 | -0.5977 | 0.16257 | 0.0167 | -3.6766
-11.5 | -0.568 | 0.15048 | 0.017 | -3.7746
-11 | -0.5506 | 0.14278 | 0.0147 | -3.8563
-10.5 | -0.5548 | 0.13846 | 0.0073 | -4.0069
-10 | -0.5321 | 0.12816 | 0.007 | -4.1518
-9.5 | -0.5151 | 0.12047 | 0.0055 | -4.2758
-9 | -0.5373 | 0.11687 | -0.0058 | -4.5974
-8.5 | -0.4962 | 0.1056 | -0.0004 | -4.6989
-8 | -0.5138 | 0.09983 | -0.0104 | -5.1467
-7.5 | -0.4993 | 0.09216 | -0.0112 | -5.4178
-7 | -0.4826 | 0.08414 | -0.0109 | -5.7357
-6.5 | -0.4804 | 0.07674 | -0.0138 | -6.2601
-6 | -0.5042 | 0.07036 | -0.0218 | -7.166
-5.5 | -0.4773 | 0.0627 | -0.0174 | -7.6124
-5 | -0.4808 | 0.0568 | -0.0156 | -8.4648
-3 | -0.3666 | 0.032 | -0.0111 | -11.4563
-2.5 | -0.3175 | 0.02837 | -0.0076 | -11.1914
-2 | -0.2652 | 0.02469 | -0.0057 | -10.7412
-1.5 | -0.2077 | 0.02225 | -0.0041 | -9.3348
-1 | -0.0987 | 0.01977 | -0.012 | -4.9924
-0.5 | 0.0053 | 0.01812 | -0.0191 | 0.29249
0 | 0.1637 | 0.01517 | -0.0323 | 10.791
0.5 | 0.2947 | 0.01501 | -0.0442 | 19.6336
1 | 0.3824 | 0.01473 | -0.0468 | 25.9606
1.5 | 0.4409 | 0.01452 | -0.043 | 30.365
2 | 0.4924 | 0.01438 | -0.0376 | 34.242
2.5 | 0.5416 | 0.01433 | -0.0316 | 37.7948
3 | 0.5899 | 0.0144 | -0.0255 | 40.9653
3.5 | 0.6363 | 0.01491 | -0.0194 | 42.6761
4 | 0.6744 | 0.01624 | -0.0128 | 41.5271
4.5 | 0.7106 | 0.01889 | -0.0073 | 37.6178
5 | 0.7569 | 0.02178 | -0.0032 | 34.7521
5.5 | 0.81 | 0.02501 | 0 | 32.387
6 | 0.8605 | 0.02912 | 0.0033 | 29.5501
6.5 | 0.8974 | 0.0343 | 0.0072 | 26.1633
7 | 0.9158 | 0.04054 | 0.0112 | 22.59
7.5 | 0.9059 | 0.0482 | 0.0145 | 18.7946
8 | 0.871 | 0.05686 | 0.0156 | 15.3183
8.5 | 0.8249 | 0.06916 | 0.0083 | 11.9274
9 | 0.7905 | 0.08477 | -0.0033 | 9.3252
9.5 | 0.7744 | 0.098 | -0.011 | 7.902
10 | 0.7672 | 0.1096 | -0.0165 | 7
10.5 | 0.7545 | 0.13123 | -0.03 | 5.7494
11 | 0.7401 | 0.14012 | -0.0367 | 5.2819
11.5 | 0.7755 | 0.15008 | -0.0352 | 5.1672
12 | 0.7601 | 0.15634 | -0.0424 | 4.8618

## 17. Re 250k Mach 0.00 (1)
BIGFOIL.COM POLAR EXPORT
giiik
GIII BL369 |  |  |  | Cl Max: | 1.051 | at alpha= | 8.5 | deg
JavaFoil+Calcfoil stall+Eppler ext transition |  |  |  | L/D Max: | 59.128 | at alpha= | 3.5 | deg
Re: | 250000 |  |  | Cd Min: | 0.0079 | at alpha= | 1 | deg
Mach: | 0 |  |  | Cl=0 at alpha= | -1.1702 | deg
|  |  |  | @ Cl=0.1, Cd= | 0.0098576
|  |  |  | @ Cl=0.4, Cd= | 0.0089817
|  |  |  | @ Cl=0.6, Cd= | 0.011598
alpha (deg) | Cl | Cd | Cm | Cl/Cd
-16.5 | -0.519 | 0.16936 | 0.001 | -3.066
-16 | -0.533 | 0.1587 | 0 | -3.358
-15.5 | -0.546 | 0.15457 | 0 | -3.532
-15 | -0.558 | 0.14392 | 0 | -3.879
-14.5 | -0.569 | 0.13855 | 0 | -4.11
-14 | -0.58 | 0.12731 | 0 | -4.552
-13.5 | -0.588 | 0.1213 | -0.001 | -4.85
-13 | -0.595 | 0.11168 | -0.001 | -5.331
-12.5 | -0.6 | 0.10515 | -0.001 | -5.71
-12 | -0.603 | 0.10061 | -0.001 | -5.998
-11.5 | -0.604 | 0.09042 | -0.001 | -6.681
-11 | -0.602 | 0.08522 | -0.002 | -7.064
-10.5 | -0.597 | 0.08068 | -0.002 | -7.401
-10 | -0.589 | 0.07434 | -0.002 | -7.925
-9.5 | -0.578 | 0.06961 | -0.002 | -8.305
-9 | -0.564 | 0.06598 | -0.002 | -8.544
-8.5 | -0.546 | 0.06121 | -0.003 | -8.92
-8 | -0.525 | 0.05812 | -0.003 | -9.031
-7.5 | -0.501 | 0.0538 | -0.003 | -9.308
-7 | -0.473 | 0.05041 | -0.003 | -9.39
-6.5 | -0.443 | 0.04703 | -0.003 | -9.42
-6 | -0.41 | 0.04463 | -0.004 | -9.185
-5.5 | -0.374 | 0.0423 | -0.004 | -8.851
-5 | -0.337 | 0.03987 | -0.004 | -8.443
-4.5 | -0.298 | 0.03725 | -0.005 | -7.988
-4 | -0.256 | 0.03524 | -0.006 | -7.267
-3.5 | -0.213 | 0.03361 | -0.006 | -6.343
-3 | -0.169 | 0.03222 | -0.006 | -5.244
-2.5 | -0.123 | 0.0315 | -0.006 | -3.921
-2 | -0.078 | 0.03055 | -0.007 | -2.54
-1.5 | -0.031 | 0.02977 | -0.007 | -1.046
-1 | 0.016 | 0.02935 | -0.007 | 0.538
-0.5 | 0.078 | 0.00988 | -0.016 | 7.849
0 | 0.137 | 0.00982 | -0.017 | 13.939
0.5 | 0.196 | 0.00984 | -0.017 | 19.887
1 | 0.254 | 0.0079 | -0.018 | 32.178
1.5 | 0.313 | 0.00875 | -0.018 | 35.783
2 | 0.372 | 0.00889 | -0.019 | 41.794
2.5 | 0.43 | 0.00908 | -0.02 | 47.335
3 | 0.488 | 0.00894 | -0.02 | 54.585
3.5 | 0.546 | 0.00923 | -0.021 | 59.128
4 | 0.603 | 0.01173 | -0.021 | 51.407
4.5 | 0.659 | 0.01224 | -0.022 | 53.854
5 | 0.715 | 0.01273 | -0.022 | 56.15
5.5 | 0.769 | 0.01391 | -0.023 | 55.26
6 | 0.821 | 0.01468 | -0.024 | 55.939
6.5 | 0.872 | 0.01527 | -0.024 | 57.101
7 | 0.92 | 0.0157 | -0.025 | 58.619
7.5 | 0.967 | 0.01648 | -0.025 | 58.641
8 | 1.01 | 0.01735 | -0.026 | 58.237
8.5 | 1.051 | 0.01836 | -0.027 | 57.255
9 | 0.903 | 0.05145 | -0.019 | 17.557
9.5 | 0.9 | 0.06363 | -0.01 | 14.152
10 | 0.925 | 0.06789 | -0.011 | 13.626
10.5 | 0.947 | 0.07311 | -0.011 | 12.952
11 | 0.965 | 0.07773 | -0.011 | 12.421
11.5 | 0.981 | 0.08394 | -0.011 | 11.686
12 | 0.993 | 0.08812 | -0.011 | 11.272
12.5 | 1.002 | 0.09581 | -0.011 | 10.461
13 | 1.008 | 0.10309 | -0.012 | 9.779
13.5 | 1.011 | 0.10985 | -0.012 | 9.203

## 18. Re 250k Mach 0.00 (2)
BIGFOIL.COM POLAR EXPORT
giiik
GIII BL369 |  |  |  | Cl Max: | 1.1436 | at alpha= | 11 | deg
XFOIL ncrit=9 |  |  |  | L/D Max: | 61.5696 | at alpha= | 4 | deg
Re: | 250000 |  |  | Cd Min: | 0.25323 | at alpha= | -20 | deg
Mach: | 0 |  |  | Cl=0 at alpha= | -1.3834 | deg
|  |  |  | @ Cl=0.1, Cd= | 0.01063
|  |  |  | @ Cl=0.4, Cd= | 0.0079465
|  |  |  | @ Cl=0.6, Cd= | 0.0097726
alpha (deg) | Cl | Cd | Cm | Cl/Cd
-20 | -0.8172 | 0.25323 | 0.0768 | -3.2271
-19 | -0.7844 | 0.23963 | 0.0686 | -3.2734
-18.5 | -0.7679 | 0.23335 | 0.0652 | -3.2908
-18 | -0.7513 | 0.22696 | 0.0614 | -3.3103
-17.5 | -0.7348 | 0.22028 | 0.0573 | -3.3358
-17 | -0.7219 | 0.21452 | 0.051 | -3.3652
-16.5 | -0.7088 | 0.20728 | 0.0467 | -3.4195
-16 | -0.6896 | 0.19935 | 0.0458 | -3.4592
-15.5 | -0.6743 | 0.19277 | 0.0428 | -3.498
-15 | -0.6599 | 0.18601 | 0.0395 | -3.5477
-14.5 | -0.6481 | 0.17918 | 0.0347 | -3.617
-14 | -0.6467 | 0.17318 | 0.0277 | -3.7343
-13.5 | -0.6328 | 0.16422 | 0.0258 | -3.8534
-13 | -0.6142 | 0.15673 | 0.0257 | -3.9188
-12.5 | -0.6024 | 0.14979 | 0.0234 | -4.0216
-12 | -0.5926 | 0.14264 | 0.0204 | -4.1545
-11.5 | -0.5875 | 0.13503 | 0.0151 | -4.3509
-11 | -0.5888 | 0.12684 | 0.007 | -4.6421
-10.5 | -0.5877 | 0.11803 | 0.0002 | -4.9792
-10 | -0.5729 | 0.11003 | 0.0039 | -5.2068
-9.5 | -0.5632 | 0.10309 | 0.0022 | -5.4632
-9 | -0.5577 | 0.09546 | -0.0016 | -5.8422
-8.5 | -0.5564 | 0.08688 | -0.0077 | -6.4042
-8 | -0.5614 | 0.07645 | -0.0187 | -7.3434
-7.5 | -0.5583 | 0.06725 | -0.0271 | -8.3019
-7 | -0.5452 | 0.05717 | -0.0274 | -9.5365
-6.5 | -0.5214 | 0.05158 | -0.0267 | -10.1086
-6 | -0.4957 | 0.04594 | -0.0251 | -10.7902
-5.5 | -0.4748 | 0.03972 | -0.0212 | -11.9537
-5 | -0.4493 | 0.03548 | -0.018 | -12.6635
-4 | -0.394 | 0.02843 | -0.0103 | -13.8586
-3.5 | -0.3261 | 0.02489 | -0.014 | -13.1016
-3 | -0.244 | 0.01946 | -0.015 | -12.5385
-2.5 | -0.1696 | 0.01603 | -0.0184 | -10.5802
-2 | -0.0912 | 0.01387 | -0.0231 | -6.5753
-1.5 | -0.0157 | 0.01265 | -0.0269 | -1.2411
-1 | 0.0516 | 0.01133 | -0.0291 | 4.5543
-0.5 | 0.1097 | 0.01049 | -0.029 | 10.4576
0 | 0.1447 | 0.00803 | -0.0216 | 18.0199
0.5 | 0.2648 | 0.00806 | -0.0334 | 32.8536
1 | 0.3147 | 0.00792 | -0.0319 | 39.7348
1.5 | 0.3612 | 0.00788 | -0.0298 | 45.8376
2 | 0.4079 | 0.00796 | -0.0277 | 51.2437
2.5 | 0.4545 | 0.00815 | -0.0256 | 55.7669
3 | 0.5014 | 0.00846 | -0.0236 | 59.2671
3.5 | 0.5474 | 0.00895 | -0.0216 | 61.162
4 | 0.5923 | 0.00962 | -0.0195 | 61.5696
4.5 | 0.6357 | 0.01048 | -0.0173 | 60.6584
5 | 0.6767 | 0.0119 | -0.0152 | 56.8655
5.5 | 0.7192 | 0.0134 | -0.0133 | 53.6716
6 | 0.763 | 0.01484 | -0.0115 | 51.4151
6.5 | 0.8075 | 0.01629 | -0.0097 | 49.5703
7 | 0.8515 | 0.01799 | -0.0081 | 47.3319
7.5 | 0.898 | 0.01941 | -0.0067 | 46.2648
8 | 0.942 | 0.02169 | -0.0052 | 43.4302
8.5 | 0.9879 | 0.02336 | -0.0039 | 42.2902
9 | 1.03 | 0.02639 | -0.0025 | 39.0299
9.5 | 1.0709 | 0.02896 | -0.0007 | 36.9786
10 | 1.1095 | 0.0314 | 0.0008 | 35.3344
10.5 | 1.1336 | 0.03685 | 0.0036 | 30.7626
11 | 1.1436 | 0.04277 | 0.0074 | 26.7384
11.5 | 1.1344 | 0.04945 | 0.0117 | 22.9403
12 | 1.0981 | 0.05701 | 0.0153 | 19.2615
12.5 | 1.0305 | 0.07106 | 0.0099 | 14.5018
13 | 0.9523 | 0.09417 | -0.007 | 10.1126
13.5 | 0.8261 | 0.14633 | -0.0333 | 5.6455
14 | 0.8204 | 0.1587 | -0.038 | 5.1695
14.5 | 0.8101 | 0.17073 | -0.0484 | 4.7449
15 | 0.8261 | 0.17691 | -0.0498 | 4.6696
15.5 | 0.8445 | 0.18453 | -0.0485 | 4.5765
16 | 0.8353 | 0.19586 | -0.0607 | 4.2648

## 19. Re 250k Mach 0.10 (1)
BIGFOIL.COM POLAR EXPORT
giiik
GIII BL369 |  |  |  | Cl Max: | 1.039 | at alpha= | 8.5 | deg
JavaFoil+Calcfoil stall+Eppler ext transition |  |  |  | L/D Max: | 59.476 | at alpha= | 3.5 | deg
Re: | 250000 |  |  | Cd Min: | 0.00789 | at alpha= | 1 | deg
Mach: | 0.1 |  |  | Cl=0 at alpha= | -1.1702 | deg
|  |  |  | @ Cl=0.1, Cd= | 0.0098833
|  |  |  | @ Cl=0.4, Cd= | 0.0090132
|  |  |  | @ Cl=0.6, Cd= | 0.011467
alpha (deg) | Cl | Cd | Cm | Cl/Cd
-16 | -0.49 | 0.16706 | 0 | -2.933
-15.5 | -0.506 | 0.15835 | 0 | -3.193
-15 | -0.521 | 0.14889 | 0 | -3.497
-14.5 | -0.535 | 0.1392 | 0 | -3.842
-14 | -0.548 | 0.12947 | 0 | -4.232
-13.5 | -0.56 | 0.12407 | -0.001 | -4.51
-13 | -0.57 | 0.11439 | -0.001 | -4.98
-12.5 | -0.578 | 0.10544 | -0.001 | -5.48
-12 | -0.584 | 0.10031 | -0.001 | -5.819
-11.5 | -0.587 | 0.09291 | -0.001 | -6.32
-11 | -0.588 | 0.08697 | -0.002 | -6.758
-10.5 | -0.585 | 0.08047 | -0.002 | -7.273
-10 | -0.58 | 0.07614 | -0.002 | -7.613
-9.5 | -0.571 | 0.07022 | -0.002 | -8.125
-9 | -0.558 | 0.06576 | -0.002 | -8.487
-8.5 | -0.542 | 0.061 | -0.003 | -8.886
-8 | -0.522 | 0.05822 | -0.003 | -8.971
-7.5 | -0.499 | 0.05373 | -0.003 | -9.291
-7 | -0.473 | 0.05034 | -0.003 | -9.391
-6.5 | -0.443 | 0.04725 | -0.003 | -9.376
-6 | -0.41 | 0.04478 | -0.004 | -9.166
-5.5 | -0.375 | 0.04246 | -0.004 | -8.836
-5 | -0.338 | 0.03998 | -0.004 | -8.445
-4.5 | -0.299 | 0.03729 | -0.005 | -8.005
-4 | -0.257 | 0.03527 | -0.006 | -7.289
-3.5 | -0.214 | 0.03358 | -0.006 | -6.375
-3 | -0.17 | 0.03225 | -0.006 | -5.263
-2.5 | -0.124 | 0.03151 | -0.006 | -3.937
-2 | -0.078 | 0.03054 | -0.007 | -2.552
-1.5 | -0.031 | 0.02977 | -0.007 | -1.051
-1 | 0.016 | 0.02935 | -0.007 | 0.54
-0.5 | 0.078 | 0.00992 | -0.016 | 7.855
0 | 0.138 | 0.00982 | -0.017 | 14.005
0.5 | 0.197 | 0.00979 | -0.017 | 20.078
1 | 0.256 | 0.00789 | -0.018 | 32.402
1.5 | 0.315 | 0.00876 | -0.018 | 35.934
2 | 0.373 | 0.00894 | -0.019 | 41.783
2.5 | 0.432 | 0.0091 | -0.02 | 47.479
3 | 0.491 | 0.00904 | -0.02 | 54.284
3.5 | 0.549 | 0.00923 | -0.021 | 59.476
4 | 0.606 | 0.01173 | -0.021 | 51.674
4.5 | 0.663 | 0.01226 | -0.022 | 54.048
5 | 0.718 | 0.01275 | -0.023 | 56.293
5.5 | 0.772 | 0.01395 | -0.023 | 55.338
6 | 0.825 | 0.01475 | -0.024 | 55.899
6.5 | 0.875 | 0.01537 | -0.024 | 56.933
7 | 0.924 | 0.01581 | -0.025 | 58.423
7.5 | 0.97 | 0.01662 | -0.026 | 58.34
8 | 1.013 | 0.01752 | -0.026 | 57.818
8.5 | 1.039 | 0.01869 | -0.026 | 55.587
9 | 0.887 | 0.05728 | -0.016 | 15.488
9.5 | 0.905 | 0.06378 | -0.013 | 14.185
10 | 0.924 | 0.06874 | -0.011 | 13.445
10.5 | 0.945 | 0.07352 | -0.011 | 12.85
11 | 0.962 | 0.07907 | -0.011 | 12.164
11.5 | 0.976 | 0.0844 | -0.011 | 11.559
12 | 0.986 | 0.08988 | -0.011 | 10.968
12.5 | 0.993 | 0.09817 | -0.012 | 10.11
13 | 0.996 | 0.10438 | -0.012 | 9.541
13.5 | 0.996 | 0.11239 | -0.012 | 8.862

## 20. Re 250k Mach 0.10 (2)
BIGFOIL.COM POLAR EXPORT
giiik
GIII BL369 |  |  |  | Cl Max: | 1.1327 | at alpha= | 11 | deg
XFOIL ncrit=9 |  |  |  | L/D Max: | 61.5719 | at alpha= | 4 | deg
Re: | 250000 |  |  | Cd Min: | 0.25406 | at alpha= | -20 | deg
Mach: | 0.1 |  |  | Cl=0 at alpha= | -1.3954 | deg
|  |  |  | @ Cl=0.1, Cd= | 0.010703
|  |  |  | @ Cl=0.4, Cd= | 0.0079726
|  |  |  | @ Cl=0.6, Cd= | 0.0097693
alpha (deg) | Cl | Cd | Cm | Cl/Cd
-20 | -0.8197 | 0.25406 | 0.0772 | -3.2264
-19 | -0.7865 | 0.24034 | 0.0691 | -3.2724
-18.5 | -0.7698 | 0.23403 | 0.0657 | -3.2893
-18 | -0.753 | 0.22758 | 0.0618 | -3.3087
-17.5 | -0.7363 | 0.22087 | 0.0576 | -3.3336
-17 | -0.7236 | 0.21523 | 0.0511 | -3.362
-16.5 | -0.7089 | 0.20751 | 0.0474 | -3.4162
-16 | -0.6904 | 0.19989 | 0.0461 | -3.4539
-15.5 | -0.675 | 0.19328 | 0.0431 | -3.4923
-15 | -0.6604 | 0.18648 | 0.0397 | -3.5414
-14.5 | -0.6489 | 0.17976 | 0.0346 | -3.6098
-14 | -0.6473 | 0.17378 | 0.0276 | -3.7248
-13.5 | -0.6304 | 0.16456 | 0.0266 | -3.8308
-13 | -0.6134 | 0.15724 | 0.026 | -3.901
-12.5 | -0.6015 | 0.15027 | 0.0235 | -4.0028
-12 | -0.5916 | 0.14309 | 0.0205 | -4.1345
-11.5 | -0.5878 | 0.13552 | 0.0145 | -4.3374
-11 | -0.588 | 0.12739 | 0.0068 | -4.6157
-10.5 | -0.5849 | 0.11793 | 0.0026 | -4.9597
-10 | -0.5694 | 0.11087 | 0.0047 | -5.1357
-9.5 | -0.5601 | 0.10383 | 0.0027 | -5.3944
-9 | -0.5547 | 0.09616 | -0.0011 | -5.7685
-8.5 | -0.5529 | 0.08761 | -0.0072 | -6.3109
-8 | -0.5587 | 0.07699 | -0.019 | -7.2568
-7.5 | -0.5573 | 0.06805 | -0.0272 | -8.1896
-7 | -0.5439 | 0.05808 | -0.0274 | -9.3647
-6.5 | -0.5209 | 0.05234 | -0.0268 | -9.9522
-6 | -0.4957 | 0.04657 | -0.0254 | -10.6442
-5.5 | -0.4756 | 0.04022 | -0.0216 | -11.825
-5 | -0.4507 | 0.03593 | -0.0183 | -12.5438
-4 | -0.3963 | 0.02872 | -0.0105 | -13.7987
-3.5 | -0.3266 | 0.02507 | -0.0144 | -13.0275
-3 | -0.2436 | 0.01966 | -0.0156 | -12.3906
-2.5 | -0.169 | 0.01615 | -0.0189 | -10.4644
-2 | -0.0914 | 0.01393 | -0.0233 | -6.5614
-1.5 | -0.0141 | 0.01266 | -0.0274 | -1.1137
-1 | 0.0533 | 0.01134 | -0.0295 | 4.7002
-0.5 | 0.1105 | 0.01056 | -0.0291 | 10.464
0 | 0.1441 | 0.00803 | -0.0215 | 17.9452
0.5 | 0.2612 | 0.00809 | -0.0324 | 32.2868
1 | 0.3165 | 0.00794 | -0.032 | 39.8615
1.5 | 0.3633 | 0.00791 | -0.0298 | 45.9292
2 | 0.4102 | 0.00799 | -0.0277 | 51.3392
2.5 | 0.4571 | 0.00818 | -0.0256 | 55.8802
3 | 0.5041 | 0.00851 | -0.0236 | 59.2362
3.5 | 0.5502 | 0.00901 | -0.0215 | 61.0655
4 | 0.5954 | 0.00967 | -0.0194 | 61.5719
4.5 | 0.6385 | 0.0106 | -0.0171 | 60.2358
5 | 0.6797 | 0.01205 | -0.015 | 56.4066
5.5 | 0.7228 | 0.01352 | -0.0131 | 53.4615
6 | 0.7669 | 0.01496 | -0.0112 | 51.2634
6.5 | 0.8116 | 0.01644 | -0.0094 | 49.3674
7 | 0.8551 | 0.01838 | -0.0075 | 46.5234
7.5 | 0.9025 | 0.01966 | -0.0062 | 45.9054
8 | 0.947 | 0.02196 | -0.0047 | 43.1239
8.5 | 0.9927 | 0.02375 | -0.0032 | 41.7979
9 | 1.0345 | 0.02688 | -0.0017 | 38.4859
9.5 | 1.0745 | 0.02973 | 0.0003 | 36.1419
10 | 1.1115 | 0.03264 | 0.0019 | 34.0533
10.5 | 1.1306 | 0.03836 | 0.0053 | 29.4734
11 | 1.1327 | 0.04491 | 0.0094 | 25.2216
11.5 | 1.1089 | 0.05212 | 0.0142 | 21.2759
12 | 1.0619 | 0.06153 | 0.0148 | 17.2582
12.5 | 0.9997 | 0.07696 | 0.0057 | 12.9899
13 | 0.932 | 0.09977 | -0.0106 | 9.3415
13.5 | 0.8229 | 0.14794 | -0.0343 | 5.5624
14 | 0.8203 | 0.15962 | -0.0382 | 5.1391
14.5 | 0.8096 | 0.17163 | -0.0489 | 4.7171
15 | 0.8253 | 0.17796 | -0.0505 | 4.6376
15.5 | 0.845 | 0.18551 | -0.049 | 4.555
16 | 0.8364 | 0.1966 | -0.061 | 4.2543

## 21. Re 250k Mach 0.25 (1)
BIGFOIL.COM POLAR EXPORT
giiik
GIII BL369 |  |  |  | Cl Max: | 1.026 | at alpha= | 8.5 | deg
JavaFoil+Calcfoil stall+Eppler ext transition |  |  |  | L/D Max: | 60.35 | at alpha= | 3.5 | deg
Re: | 250000 |  |  | Cd Min: | 0.00868 | at alpha= | 1 | deg
Mach: | 0.25 |  |  | Cl=0 at alpha= | -1.1667 | deg
|  |  |  | @ Cl=0.1, Cd= | 0.0099741
|  |  |  | @ Cl=0.4, Cd= | 0.0090407
|  |  |  | @ Cl=0.6, Cd= | 0.010948
alpha (deg) | Cl | Cd | Cm | Cl/Cd
-14 | -0.241 | 0.16061 | 0 | -1.5
-13.5 | -0.289 | 0.14256 | -0.001 | -2.029
-13 | -0.332 | 0.12804 | -0.001 | -2.593
-12.5 | -0.371 | 0.119 | -0.001 | -3.114
-12 | -0.405 | 0.10936 | -0.001 | -3.703
-11.5 | -0.435 | 0.10288 | -0.001 | -4.229
-11 | -0.46 | 0.09361 | -0.002 | -4.919
-10.5 | -0.481 | 0.08789 | -0.002 | -5.471
-10 | -0.496 | 0.08063 | -0.002 | -6.149
-9.5 | -0.505 | 0.0746 | -0.002 | -6.769
-9 | -0.508 | 0.06843 | -0.003 | -7.429
-8.5 | -0.506 | 0.06321 | -0.003 | -8.001
-8 | -0.497 | 0.05985 | -0.003 | -8.31
-7.5 | -0.483 | 0.05513 | -0.003 | -8.768
-7 | -0.464 | 0.05145 | -0.003 | -9.018
-6.5 | -0.44 | 0.04966 | -0.004 | -8.851
-6 | -0.411 | 0.04515 | -0.004 | -9.101
-5.5 | -0.378 | 0.04331 | -0.004 | -8.73
-5 | -0.342 | 0.04065 | -0.004 | -8.414
-4.5 | -0.304 | 0.03798 | -0.005 | -7.993
-4 | -0.262 | 0.03572 | -0.006 | -7.343
-3.5 | -0.219 | 0.03392 | -0.006 | -6.453
-3 | -0.174 | 0.03252 | -0.006 | -5.345
-2.5 | -0.127 | 0.03164 | -0.006 | -4.023
-2 | -0.08 | 0.03061 | -0.007 | -2.614
-1.5 | -0.032 | 0.02987 | -0.007 | -1.075
-1 | 0.016 | 0.02947 | -0.008 | 0.552
-0.5 | 0.08 | 0.01002 | -0.017 | 7.986
0 | 0.141 | 0.00988 | -0.017 | 14.301
0.5 | 0.202 | 0.00988 | -0.018 | 20.45
1 | 0.263 | 0.00868 | -0.018 | 30.274
1.5 | 0.323 | 0.00887 | -0.019 | 36.445
2 | 0.384 | 0.00899 | -0.02 | 42.707
2.5 | 0.444 | 0.00918 | -0.02 | 48.391
3 | 0.504 | 0.00907 | -0.021 | 55.579
3.5 | 0.564 | 0.00934 | -0.021 | 60.35
4 | 0.622 | 0.01193 | -0.022 | 52.15
4.5 | 0.68 | 0.01252 | -0.023 | 54.324
5 | 0.736 | 0.01321 | -0.023 | 55.752
5.5 | 0.791 | 0.01451 | -0.024 | 54.488
6 | 0.844 | 0.01517 | -0.024 | 55.615
6.5 | 0.894 | 0.0159 | -0.025 | 56.198
7 | 0.941 | 0.01641 | -0.026 | 57.344
7.5 | 0.985 | 0.01733 | -0.026 | 56.822
8 | 1.025 | 0.01838 | -0.027 | 55.778
8.5 | 1.026 | 0.02065 | -0.026 | 49.665
9 | 0.875 | 0.06124 | -0.011 | 14.285
9.5 | 0.895 | 0.06644 | -0.011 | 13.47
10 | 0.91 | 0.07152 | -0.011 | 12.729
10.5 | 0.921 | 0.07712 | -0.011 | 11.938
11 | 0.925 | 0.08388 | -0.011 | 11.034
11.5 | 0.925 | 0.09091 | -0.011 | 10.172
12 | 0.918 | 0.12659 | -0.012 | 7.255
12.5 | 0.906 | 0.10779 | -0.012 | 8.404
13 | 0.888 | 0.11916 | -0.012 | 7.449
13.5 | 0.864 | 0.12949 | -0.012 | 6.671

## 22. Re 250k Mach 0.25 (2)
BIGFOIL.COM POLAR EXPORT
giiik
GIII BL369 |  |  |  | Cl Max: | 1.0964 | at alpha= | 10 | deg
XFOIL ncrit=9 |  |  |  | L/D Max: | 60.9462 | at alpha= | 4 | deg
Re: | 250000 |  |  | Cd Min: | 0.25899 | at alpha= | -20 | deg
Mach: | 0.25 |  |  | Cl=0 at alpha= | -1.4168 | deg
|  |  |  | @ Cl=0.1, Cd= | 0.010931
|  |  |  | @ Cl=0.4, Cd= | 0.0081019
|  |  |  | @ Cl=0.6, Cd= | 0.0098529
alpha (deg) | Cl | Cd | Cm | Cl/Cd
-20 | -0.8344 | 0.25899 | 0.0792 | -3.2217
-19.5 | -0.8171 | 0.25189 | 0.0746 | -3.2439
-19 | -0.7989 | 0.24442 | 0.0719 | -3.2686
-18.5 | -0.7812 | 0.23786 | 0.068 | -3.2843
-18 | -0.7633 | 0.23111 | 0.0639 | -3.3028
-17.5 | -0.7457 | 0.22443 | 0.0587 | -3.3226
-16.5 | -0.7132 | 0.20989 | 0.0506 | -3.398
-16 | -0.6959 | 0.20292 | 0.0479 | -3.4294
-15.5 | -0.6795 | 0.19608 | 0.0445 | -3.4654
-15 | -0.6638 | 0.18908 | 0.0405 | -3.5107
-14.5 | -0.6553 | 0.18321 | 0.0339 | -3.5768
-13.5 | -0.6244 | 0.16685 | 0.0293 | -3.7423
-13 | -0.6101 | 0.15983 | 0.0271 | -3.8172
-12.5 | -0.5979 | 0.15273 | 0.0243 | -3.9148
-12 | -0.5879 | 0.14543 | 0.0202 | -4.0425
-11.5 | -0.5883 | 0.13829 | 0.0121 | -4.2541
-11 | -0.5843 | 0.13027 | 0.0062 | -4.4853
-10.5 | -0.5669 | 0.1215 | 0.0089 | -4.6658
-10 | -0.555 | 0.11444 | 0.0075 | -4.8497
-9.5 | -0.5469 | 0.10707 | 0.0045 | -5.1079
-9 | -0.5412 | 0.09924 | 0.0002 | -5.4534
-8.5 | -0.5419 | 0.08996 | -0.01 | -6.0238
-8 | -0.5523 | 0.07967 | -0.0239 | -6.9323
-7.5 | -0.5508 | 0.0695 | -0.0268 | -7.9252
-7 | -0.5339 | 0.06308 | -0.0261 | -8.4639
-6.5 | -0.5163 | 0.0563 | -0.0271 | -9.1705
-6 | -0.4924 | 0.05174 | -0.0262 | -9.5168
-5.5 | -0.4787 | 0.04288 | -0.0237 | -11.1637
-5 | -0.4568 | 0.03838 | -0.02 | -11.902
-4.5 | -0.4292 | 0.03833 | -0.0137 | -11.1975
-4 | -0.4043 | 0.03029 | -0.012 | -13.3476
-3.5 | -0.3274 | 0.02706 | -0.0167 | -12.099
-3 | -0.2426 | 0.0206 | -0.0184 | -11.7767
-2.5 | -0.165 | 0.01676 | -0.0219 | -9.8449
-2 | -0.0874 | 0.01423 | -0.0257 | -6.142
-1.5 | -0.011 | 0.01281 | -0.029 | -0.8587
-1 | 0.0551 | 0.0115 | -0.0303 | 4.7913
-0.5 | 0.1159 | 0.01073 | -0.0301 | 10.8015
0 | 0.1401 | 0.00803 | -0.0207 | 17.4471
0.5 | 0.2466 | 0.00821 | -0.0283 | 30.0365
1 | 0.3265 | 0.00807 | -0.0323 | 40.4585
1.5 | 0.3751 | 0.00805 | -0.0303 | 46.5963
2 | 0.4231 | 0.00815 | -0.028 | 51.9141
2.5 | 0.4714 | 0.00836 | -0.0258 | 56.3876
3 | 0.5192 | 0.00875 | -0.0235 | 59.3371
3.5 | 0.5661 | 0.00932 | -0.0212 | 60.7403
4 | 0.6119 | 0.01004 | -0.0188 | 60.9462
4.5 | 0.6538 | 0.0113 | -0.0161 | 57.8584
5 | 0.6964 | 0.01285 | -0.0137 | 54.1946
5.5 | 0.7415 | 0.01428 | -0.0115 | 51.9258
6 | 0.7869 | 0.0158 | -0.0093 | 49.8038
6.5 | 0.8332 | 0.0174 | -0.0072 | 47.8851
7 | 0.8792 | 0.01945 | -0.005 | 45.2031
7.5 | 0.9264 | 0.02138 | -0.0032 | 43.3302
8 | 0.9726 | 0.02399 | -0.0012 | 40.5419
8.5 | 1.0163 | 0.02671 | 0.0007 | 38.0494
9 | 1.0522 | 0.03082 | 0.0036 | 34.1402
9.5 | 1.0825 | 0.03482 | 0.0065 | 31.0885
10 | 1.0964 | 0.04077 | 0.0097 | 26.8923
10.5 | 1.0833 | 0.04721 | 0.0145 | 22.9464
11 | 1.0473 | 0.055 | 0.0172 | 19.0418
11.5 | 1.0034 | 0.06602 | 0.0128 | 15.1984
12 | 0.9551 | 0.08169 | 0.0016 | 11.6918
12.5 | 0.829 | 0.126 | -0.0263 | 6.5794
13 | 0.7941 | 0.14899 | -0.0385 | 5.3299
13.5 | 0.8096 | 0.15534 | -0.0392 | 5.2118
14 | 0.8205 | 0.1645 | -0.0398 | 4.9878
14.5 | 0.8093 | 0.17614 | -0.0515 | 4.5946
15 | 0.8238 | 0.18314 | -0.0541 | 4.4982

## 23. Re 250k Mach 0.50 (1)
BIGFOIL.COM POLAR EXPORT
giiik
GIII BL369 |  |  |  | Cl Max: | 1.158 | at alpha= | 20 | deg
JavaFoil+Calcfoil stall+Eppler ext transition |  |  |  | L/D Max: | 58.036 | at alpha= | 3 | deg
Re: | 250000 |  |  | Cd Min: | 0.00901 | at alpha= | 1 | deg
Mach: | 0.5 |  |  | Cl=0 at alpha= | -1.1667 | deg
|  |  |  | @ Cl=0.1, Cd= | 0.023345
|  |  |  | @ Cl=0.4, Cd= | 0.0093376
|  |  |  | @ Cl=0.6, Cd= | 0.011279
alpha (deg) | Cl | Cd | Cm | Cl/Cd
-20 | -0.985 | 0.26652 | 0.003 | -3.694
-19.5 | -0.955 | 0.25514 | 0.002 | -3.745
-19 | -0.93 | 0.24041 | 0.002 | -3.868
-18.5 | -0.905 | 0.23611 | 0.002 | -3.832
-18 | -0.88 | 0.22704 | 0.002 | -3.876
-17.5 | -0.855 | 0.22051 | 0.001 | -3.877
-17 | -0.83 | 0.22034 | 0.001 | -3.767
-16.5 | -0.805 | 0.21649 | 0.001 | -3.718
-16 | -0.78 | 0.21018 | 0.001 | -3.71
-15.5 | -0.754 | 0.20691 | 0 | -3.646
-15 | -0.729 | 0.18736 | 0 | -3.892
-14.5 | -0.704 | 0.18676 | 0 | -3.769
-14 | -0.678 | 0.18236 | -0.001 | -3.72
-13.5 | -0.653 | 0.17682 | -0.001 | -3.692
-13 | -0.627 | 0.17398 | -0.001 | -3.605
-12.5 | -0.602 | 0.1633 | -0.001 | -3.684
-12 | -0.574 | 0.15149 | -0.002 | -3.789
-11.5 | -0.548 | 0.14566 | -0.002 | -3.763
-11 | -0.522 | 0.14212 | -0.002 | -3.674
-10.5 | -0.496 | 0.1388 | -0.002 | -3.575
-10 | -0.47 | 0.13738 | -0.003 | -3.422
-9.5 | -0.444 | 0.13112 | -0.003 | -3.387
-9 | -0.418 | 0.12601 | -0.003 | -3.316
-8.5 | -0.392 | 0.13188 | -0.003 | -2.969
-8 | -0.365 | 0.1272 | -0.004 | -2.871
-7.5 | -0.339 | 0.10531 | -0.004 | -3.219
-7 | -0.312 | 0.09639 | -0.004 | -3.238
-6.5 | -0.286 | 0.09454 | -0.004 | -3.022
-6 | -0.259 | 0.07694 | -0.004 | -3.366
-5.5 | -0.232 | 0.05398 | -0.005 | -4.304
-5 | -0.206 | 0.0455 | -0.005 | -4.521
-4.5 | -0.294 | 0.04238 | -0.005 | -6.946
-4 | -0.272 | 0.03893 | -0.005 | -6.987
-3.5 | -0.234 | 0.03674 | -0.005 | -6.374
-3 | -0.19 | 0.03421 | -0.007 | -5.542
-2.5 | -0.141 | 0.03219 | -0.007 | -4.367
-2 | -0.089 | 0.03131 | -0.007 | -2.837
-1.5 | -0.036 | 0.03041 | -0.008 | -1.175
-1 | 0.018 | 0.02987 | -0.008 | 0.608
-0.5 | 0.073 | 0.02945 | -0.009 | 2.465
0 | 0.158 | 0.01023 | -0.019 | 15.45
0.5 | 0.226 | 0.011 | -0.02 | 20.541
1 | 0.294 | 0.00901 | -0.021 | 32.574
1.5 | 0.361 | 0.0092 | -0.021 | 39.284
2 | 0.429 | 0.00944 | -0.022 | 45.389
2.5 | 0.496 | 0.00971 | -0.023 | 51.055
3 | 0.562 | 0.00969 | -0.023 | 58.036
3.5 | 0.628 | 0.01245 | -0.024 | 50.435
4 | 0.692 | 0.01316 | -0.025 | 52.587
4.5 | 0.754 | 0.01382 | -0.025 | 54.521
5 | 0.811 | 0.01497 | -0.026 | 54.214
5.5 | 0.864 | 0.0159 | -0.027 | 54.314
6 | 0.908 | 0.01703 | -0.027 | 53.311
6.5 | 0.753 | 0.04677 | -0.011 | 16.089
7 | 0.758 | 0.05138 | -0.011 | 14.755
7.5 | 0.717 | 0.0606 | -0.011 | 11.838
8 | 0.499 | 0.06355 | -0.014 | 7.86
8.5 | 0.525 | 0.07651 | -0.012 | 6.863
9 | 0.552 | 0.1103 | -0.013 | 5.006
9.5 | 0.58 | 0.12538 | -0.014 | 4.626
10 | 0.607 | 0.13805 | -0.014 | 4.397
10.5 | 0.634 | 0.14558 | -0.014 | 4.355
11 | 0.661 | 0.15377 | -0.015 | 4.3
11.5 | 0.689 | 0.15401 | -0.016 | 4.472
12 | 0.718 | 0.16892 | -0.017 | 4.248
12.5 | 0.745 | 0.17181 | -0.018 | 4.334
13 | 0.772 | 0.17913 | -0.018 | 4.308
13.5 | 0.799 | 0.18178 | -0.019 | 4.394
14 | 0.826 | 0.18635 | -0.019 | 4.432
14.5 | 0.853 | 0.19358 | -0.019 | 4.407
15 | 0.88 | 0.20423 | -0.02 | 4.31
15.5 | 0.909 | 0.21679 | -0.021 | 4.191
16 | 0.938 | 0.23058 | -0.022 | 4.068
16.5 | 0.965 | 0.23839 | -0.023 | 4.048
17 | 0.992 | 0.23551 | -0.023 | 4.211
17.5 | 1.018 | 0.24393 | -0.024 | 4.174
18 | 1.045 | 0.24629 | -0.024 | 4.243
18.5 | 1.072 | 0.2598 | -0.024 | 4.125
19 | 1.098 | 0.26696 | -0.025 | 4.115
19.5 | 1.126 | 0.27342 | -0.025 | 4.117
20 | 1.158 | 0.27924 | -0.027 | 4.145

## 24. Re 250k Mach 0.50 (2)
BIGFOIL.COM POLAR EXPORT
giiik
GIII BL369 |  |  |  | Cl Max: | 1.0542 | at alpha= | 20 | deg
XFOIL ncrit=9 |  |  |  | L/D Max: | 59.202 | at alpha= | 3 | deg
Re: | 250000 |  |  | Cd Min: | 0.29097 | at alpha= | 20 | deg
Mach: | 0.5 |  |  | Cl=0 at alpha= | -1.5406 | deg
|  |  |  | @ Cl=0.1, Cd= | 0.011791
|  |  |  | @ Cl=0.4, Cd= | 0.0087159
|  |  |  | @ Cl=0.6, Cd= | 0.010181
alpha (deg) | Cl | Cd | Cm | Cl/Cd
-20 | -0.9077 | 0.28167 | 0.0941 | -3.2226
-19.5 | -0.8856 | 0.27361 | 0.0891 | -3.2367
-19 | -0.8633 | 0.26555 | 0.084 | -3.251
-18.5 | -0.8407 | 0.25748 | 0.0786 | -3.2651
-17.5 | -0.7971 | 0.24135 | 0.0676 | -3.3027
-17 | -0.7751 | 0.23289 | 0.064 | -3.3282
-16.5 | -0.7534 | 0.22498 | 0.0596 | -3.3487
-16 | -0.732 | 0.21705 | 0.055 | -3.3725
-15.5 | -0.7127 | 0.21024 | 0.0483 | -3.3899
-15 | -0.6971 | 0.20341 | 0.0422 | -3.4271
-14.5 | -0.6716 | 0.19303 | 0.0412 | -3.4793
-14 | -0.6516 | 0.18524 | 0.0379 | -3.5176
-13.5 | -0.6326 | 0.17752 | 0.034 | -3.5635
-12.5 | -0.6105 | 0.16466 | 0.0214 | -3.7076
-12 | -0.5865 | 0.15429 | 0.0208 | -3.8013
-11.5 | -0.568 | 0.1463 | 0.019 | -3.8824
-11 | -0.5529 | 0.13878 | 0.0162 | -3.984
-10.5 | -0.5397 | 0.13121 | 0.0128 | -4.1133
-10 | -0.5337 | 0.12417 | 0.0059 | -4.2981
-9.5 | -0.5296 | 0.11677 | -0.0016 | -4.5354
-9 | -0.5121 | 0.10746 | 0 | -4.7655
-8.5 | -0.4973 | 0.10028 | -0.001 | -4.9591
-8 | -0.4879 | 0.09278 | -0.0048 | -5.2587
-7.5 | -0.4864 | 0.08454 | -0.0167 | -5.7535
-7 | -0.4955 | 0.07621 | -0.0283 | -6.5018
-6.5 | -0.4831 | 0.06689 | -0.0272 | -7.2223
-6 | -0.4731 | 0.05991 | -0.0281 | -7.8968
-5.5 | -0.4645 | 0.0533 | -0.0286 | -8.7148
-5 | -0.4649 | 0.0506 | -0.0245 | -9.1877
-4.5 | -0.46 | 0.0424 | -0.0199 | -10.8491
-4 | -0.4086 | 0.0368 | -0.0222 | -11.1033
-3.5 | -0.3348 | 0.03018 | -0.0275 | -11.0934
-3 | -0.2411 | 0.02312 | -0.0299 | -10.4282
-2.5 | -0.1527 | 0.01884 | -0.0335 | -8.1051
-2 | -0.069 | 0.0155 | -0.0359 | -4.4516
-1.5 | 0.0061 | 0.01366 | -0.0365 | 0.44656
-1 | 0.0693 | 0.01226 | -0.0347 | 5.6525
-0.5 | 0.1276 | 0.01137 | -0.032 | 11.2225
0 | 0.1775 | 0.00961 | -0.0286 | 18.4703
0.5 | 0.2219 | 0.00848 | -0.0195 | 26.1675
1 | 0.3666 | 0.0087 | -0.033 | 42.1379
1.5 | 0.4296 | 0.00873 | -0.0322 | 49.2096
2 | 0.483 | 0.00891 | -0.0294 | 54.2088
2.5 | 0.5355 | 0.0093 | -0.0264 | 57.5806
3 | 0.5861 | 0.0099 | -0.023 | 59.202
3.5 | 0.6326 | 0.01084 | -0.0189 | 58.3579
4 | 0.6749 | 0.01247 | -0.0146 | 54.1219
4.5 | 0.721 | 0.01409 | -0.0106 | 51.171
5 | 0.7682 | 0.0159 | -0.0065 | 48.3145
5.5 | 0.8172 | 0.01803 | -0.0025 | 45.3245
6 | 0.8698 | 0.02029 | 0.0012 | 42.8684
6.5 | 0.9189 | 0.02369 | 0.0051 | 38.7885
7 | 0.9591 | 0.02755 | 0.0094 | 34.8131
7.5 | 0.9759 | 0.03323 | 0.0143 | 29.368
8 | 0.9655 | 0.03988 | 0.0192 | 24.2101
8.5 | 0.9352 | 0.04798 | 0.02 | 19.4915
9 | 0.8961 | 0.0598 | 0.0126 | 14.9849
9.5 | 0.8486 | 0.07744 | -0.0016 | 10.9582
10 | 0.8125 | 0.09512 | -0.0128 | 8.5418
10.5 | 0.7949 | 0.10844 | -0.0199 | 7.3303
11 | 0.788 | 0.11984 | -0.0254 | 6.5754
11.5 | 0.7803 | 0.13257 | -0.0317 | 5.8859
12 | 0.7862 | 0.14252 | -0.035 | 5.5164
12.5 | 0.8017 | 0.1545 | -0.036 | 5.189
13 | 0.7956 | 0.16556 | -0.0466 | 4.8055
13.5 | 0.8059 | 0.17458 | -0.0521 | 4.6162
14 | 0.8259 | 0.18246 | -0.0545 | 4.5265
14.5 | 0.85 | 0.19265 | -0.0554 | 4.4121
15 | 0.8521 | 0.2012 | -0.066 | 4.2351
15.5 | 0.8714 | 0.20935 | -0.07 | 4.1624
16.5 | 0.9093 | 0.22753 | -0.0788 | 3.9964
17 | 0.9269 | 0.23614 | -0.0857 | 3.9252
17.5 | 0.9488 | 0.24431 | -0.0894 | 3.8836
18 | 0.9758 | 0.25594 | -0.0905 | 3.8126
18.5 | 0.9874 | 0.26277 | -0.1015 | 3.7577
19 | 1.0086 | 0.27134 | -0.1068 | 3.7171
19.5 | 1.0307 | 0.27977 | -0.1107 | 3.6841
20 | 1.0542 | 0.29097 | -0.1139 | 3.6231

## 25. Re 500k Mach 0.00 (1)
BIGFOIL.COM POLAR EXPORT
giiik
GIII BL369 |  |  |  | Cl Max: | 1.106 | at alpha= | 9.5 | deg
JavaFoil+Calcfoil stall+Eppler ext transition |  |  |  | L/D Max: | 73.887 | at alpha= | 3.5 | deg
Re: | 500000 |  |  | Cd Min: | 0.00617 | at alpha= | 1 | deg
Mach: | 0 |  |  | Cl=0 at alpha= | -1.1667 | deg
|  |  |  | @ Cl=0.1, Cd= | 0.0083627
|  |  |  | @ Cl=0.4, Cd= | 0.0072483
|  |  |  | @ Cl=0.6, Cd= | 0.0097679
alpha (deg) | Cl | Cd | Cm | Cl/Cd
-17 | -0.506 | 0.165 | 0.001 | -3.064
-16.5 | -0.519 | 0.14942 | 0.001 | -3.477
-16 | -0.533 | 0.14632 | 0 | -3.644
-15.5 | -0.546 | 0.13854 | 0 | -3.942
-15 | -0.558 | 0.12778 | 0 | -4.37
-14.5 | -0.57 | 0.12331 | 0 | -4.619
-14 | -0.58 | 0.11451 | 0 | -5.063
-13.5 | -0.588 | 0.10903 | -0.001 | -5.397
-13 | -0.596 | 0.1023 | -0.001 | -5.822
-12.5 | -0.601 | 0.0974 | -0.001 | -6.168
-12 | -0.604 | 0.09043 | -0.001 | -6.676
-11.5 | -0.604 | 0.08292 | -0.001 | -7.289
-11 | -0.602 | 0.07895 | -0.002 | -7.629
-10.5 | -0.597 | 0.07469 | -0.002 | -7.999
-10 | -0.589 | 0.0691 | -0.002 | -8.53
-9.5 | -0.578 | 0.0649 | -0.002 | -8.913
-9 | -0.564 | 0.06142 | -0.003 | -9.183
-8.5 | -0.546 | 0.05737 | -0.003 | -9.523
-8 | -0.525 | 0.05338 | -0.003 | -9.837
-7.5 | -0.501 | 0.05046 | -0.003 | -9.931
-7 | -0.474 | 0.04722 | -0.004 | -10.034
-6.5 | -0.444 | 0.04461 | -0.004 | -9.946
-6 | -0.41 | 0.04213 | -0.004 | -9.731
-5.5 | -0.375 | 0.04003 | -0.004 | -9.369
-5 | -0.338 | 0.03774 | -0.005 | -8.943
-4.5 | -0.298 | 0.03518 | -0.005 | -8.471
-4 | -0.257 | 0.03277 | -0.006 | -7.853
-3.5 | -0.263 | 0.00924 | -0.013 | -28.429
-3 | -0.208 | 0.00911 | -0.013 | -22.835
-2.5 | -0.124 | 0.03004 | -0.006 | -4.115
-2 | -0.078 | 0.02915 | -0.007 | -2.664
-1.5 | -0.038 | 0.00856 | -0.015 | -4.48
-1 | 0.019 | 0.00853 | -0.015 | 2.28
-0.5 | 0.078 | 0.0084 | -0.016 | 9.232
0 | 0.137 | 0.0083 | -0.017 | 16.491
0.5 | 0.196 | 0.00825 | -0.017 | 23.716
1 | 0.254 | 0.00617 | -0.018 | 41.222
1.5 | 0.313 | 0.00708 | -0.018 | 44.205
2 | 0.372 | 0.0072 | -0.019 | 51.581
2.5 | 0.43 | 0.0073 | -0.02 | 58.902
3 | 0.488 | 0.00725 | -0.02 | 67.32
3.5 | 0.546 | 0.00739 | -0.021 | 73.887
4 | 0.603 | 0.0099 | -0.021 | 60.915
4.5 | 0.659 | 0.01038 | -0.022 | 63.51
5 | 0.715 | 0.01081 | -0.022 | 66.096
5.5 | 0.769 | 0.01187 | -0.023 | 64.741
6 | 0.821 | 0.01264 | -0.024 | 64.975
6.5 | 0.872 | 0.01315 | -0.024 | 66.286
7 | 0.92 | 0.01358 | -0.025 | 67.767
7.5 | 0.967 | 0.01426 | -0.025 | 67.789
8 | 1.01 | 0.015 | -0.026 | 67.337
8.5 | 1.051 | 0.01588 | -0.027 | 66.207
9 | 1.089 | 0.01599 | -0.027 | 68.094
9.5 | 1.106 | 0.01779 | -0.027 | 62.17
10 | 1.106 | 0.02094 | -0.027 | 52.8
10.5 | 0.973 | 0.06155 | -0.019 | 15.805
11 | 0.973 | 0.07278 | -0.015 | 13.368
11.5 | 0.981 | 0.07777 | -0.011 | 12.614
12 | 0.993 | 0.08263 | -0.012 | 12.022
12.5 | 1.002 | 0.08847 | -0.012 | 11.329
13 | 1.008 | 0.0953 | -0.012 | 10.58
13.5 | 1.011 | 0.10077 | -0.012 | 10.033
14 | 1.011 | 0.1077 | -0.012 | 9.386
14.5 | 1.008 | 0.11499 | -0.012 | 8.767

## 26. Re 500k Mach 0.00 (2)
BIGFOIL.COM POLAR EXPORT
giiik
GIII BL369 |  |  |  | Cl Max: | 1.2909 | at alpha= | 12.5 | deg
XFOIL ncrit=9 |  |  |  | L/D Max: | 72.2222 | at alpha= | 3.5 | deg
Re: | 500000 |  |  | Cd Min: | 0.25263 | at alpha= | -20 | deg
Mach: | 0 |  |  | Cl=0 at alpha= | -1.4505 | deg
|  |  |  | @ Cl=0.1, Cd= | 0.0083143
|  |  |  | @ Cl=0.4, Cd= | 0.006413
|  |  |  | @ Cl=0.6, Cd= | 0.0084992
alpha (deg) | Cl | Cd | Cm | Cl/Cd
-20 | -0.8199 | 0.25263 | 0.0774 | -3.2455
-19.5 | -0.804 | 0.24558 | 0.0727 | -3.2739
-19 | -0.7875 | 0.23911 | 0.07 | -3.2935
-18.5 | -0.7712 | 0.23302 | 0.0664 | -3.3096
-18 | -0.7547 | 0.22659 | 0.0625 | -3.3307
-17.5 | -0.7384 | 0.21975 | 0.0586 | -3.3602
-17 | -0.7245 | 0.21245 | 0.0524 | -3.4102
-16.5 | -0.7093 | 0.2047 | 0.0494 | -3.4651
-16 | -0.6935 | 0.19832 | 0.0471 | -3.4969
-15.5 | -0.6786 | 0.19183 | 0.044 | -3.5375
-15 | -0.6645 | 0.18499 | 0.0407 | -3.5921
-14.5 | -0.6518 | 0.17736 | 0.0363 | -3.675
-13.5 | -0.6327 | 0.16152 | 0.0289 | -3.9172
-13 | -0.6194 | 0.15495 | 0.0272 | -3.9974
-12.5 | -0.6085 | 0.14807 | 0.0246 | -4.1095
-12 | -0.599 | 0.14077 | 0.0216 | -4.2552
-11.5 | -0.5922 | 0.13256 | 0.0173 | -4.4674
-11 | -0.5928 | 0.12288 | 0.0097 | -4.8242
-10.5 | -0.5914 | 0.11314 | 0.0045 | -5.2272
-10 | -0.5822 | 0.10644 | 0.0047 | -5.4697
-9.5 | -0.5742 | 0.0995 | 0.0023 | -5.7709
-9 | -0.5694 | 0.09181 | -0.0017 | -6.2019
-8.5 | -0.569 | 0.08295 | -0.0084 | -6.8596
-8 | -0.5731 | 0.07218 | -0.0193 | -7.9399
-7.5 | -0.5629 | 0.05966 | -0.0273 | -9.4351
-7 | -0.5478 | 0.05081 | -0.0271 | -10.7813
-6.5 | -0.5305 | 0.04359 | -0.026 | -12.1702
-6 | -0.5054 | 0.03962 | -0.0233 | -12.7562
-5.5 | -0.4834 | 0.03534 | -0.0188 | -13.6786
-5 | -0.4399 | 0.02819 | -0.0176 | -15.6048
-4.5 | -0.3728 | 0.02439 | -0.0217 | -15.285
-4 | -0.3019 | 0.01865 | -0.0234 | -16.1877
-3.5 | -0.2344 | 0.01463 | -0.0256 | -16.0219
-3 | -0.1691 | 0.01238 | -0.0273 | -13.6591
-2.5 | -0.109 | 0.01124 | -0.0281 | -9.6975
-2 | -0.0538 | 0.01053 | -0.0274 | -5.1092
-1.5 | -0.0051 | 0.00939 | -0.0256 | -0.54313
-1 | 0.0464 | 0.00896 | -0.0242 | 5.1786
-0.5 | 0.0978 | 0.00847 | -0.0229 | 11.5466
0 | 0.1337 | 0.00593 | -0.0194 | 22.5464
0.5 | 0.175 | 0.00559 | -0.0147 | 31.3059
1 | 0.234 | 0.00576 | -0.0142 | 40.625
1.5 | 0.3138 | 0.00603 | -0.0188 | 52.0398
2.5 | 0.4511 | 0.00664 | -0.0247 | 67.9367
3 | 0.4988 | 0.00707 | -0.0234 | 70.5516
3.5 | 0.546 | 0.00756 | -0.022 | 72.2222
4 | 0.5915 | 0.00832 | -0.0203 | 71.0938
4.5 | 0.6361 | 0.00926 | -0.0186 | 68.6933
5 | 0.6812 | 0.01019 | -0.0169 | 66.8499
5.5 | 0.7279 | 0.01104 | -0.0154 | 65.933
6 | 0.7748 | 0.01197 | -0.014 | 64.7285
6.5 | 0.8216 | 0.01297 | -0.0126 | 63.3462
7 | 0.8709 | 0.01366 | -0.0116 | 63.7555
7.5 | 0.9164 | 0.0149 | -0.0102 | 61.5034
8 | 0.9645 | 0.01575 | -0.0091 | 61.2381
8.5 | 1.007 | 0.01743 | -0.0075 | 57.774
9 | 1.0538 | 0.01844 | -0.0064 | 57.1475
9.5 | 1.0931 | 0.02056 | -0.0046 | 53.1663
10 | 1.1371 | 0.0218 | -0.0032 | 52.1606
10.5 | 1.1778 | 0.0233 | -0.0017 | 50.5494
11 | 1.2102 | 0.0261 | 0.0006 | 46.3678
11.5 | 1.2439 | 0.02818 | 0.0028 | 44.1412
12 | 1.2724 | 0.03042 | 0.0053 | 41.8277
12.5 | 1.2909 | 0.03303 | 0.0087 | 39.0827
13 | 1.2867 | 0.03803 | 0.0129 | 33.8338
13.5 | 1.2848 | 0.04245 | 0.015 | 30.2662
14 | 1.2721 | 0.04901 | 0.0148 | 25.9559
14.5 | 1.248 | 0.0583 | 0.0114 | 21.4065
15 | 1.2093 | 0.07169 | 0.0038 | 16.8685
15.5 | 1.1426 | 0.09266 | -0.0097 | 12.3311
16 | 0.8463 | 0.19066 | -0.0601 | 4.4388
16.5 | 0.8614 | 0.19659 | -0.0626 | 4.3817
17 | 0.8747 | 0.20331 | -0.0641 | 4.3023
17.5 | 0.8771 | 0.21633 | -0.0738 | 4.0545

## 27. Re 500k Mach 0.10 (1)
BIGFOIL.COM POLAR EXPORT
giiik
GIII BL369 |  |  |  | Cl Max: | 1.1 | at alpha= | 9.5 | deg
JavaFoil+Calcfoil stall+Eppler ext transition |  |  |  | L/D Max: | 73.376 | at alpha= | 3.5 | deg
Re: | 500000 |  |  | Cd Min: | 0.00618 | at alpha= | 1 | deg
Mach: | 0.1 |  |  | Cl=0 at alpha= | -1.1695 | deg
|  |  |  | @ Cl=0.1, Cd= | 0.0083413
|  |  |  | @ Cl=0.4, Cd= | 0.0072478
|  |  |  | @ Cl=0.6, Cd= | 0.0096363
alpha (deg) | Cl | Cd | Cm | Cl/Cd
-16 | -0.49 | 0.14557 | 0 | -3.367
-15.5 | -0.506 | 0.13879 | 0 | -3.644
-15 | -0.521 | 0.12964 | 0 | -4.018
-14.5 | -0.535 | 0.12468 | 0 | -4.291
-14 | -0.548 | 0.11813 | 0 | -4.64
-13.5 | -0.56 | 0.11053 | -0.001 | -5.065
-13 | -0.57 | 0.10517 | -0.001 | -5.418
-12.5 | -0.578 | 0.09862 | -0.001 | -5.862
-12 | -0.584 | 0.09161 | -0.001 | -6.374
-11.5 | -0.587 | 0.08465 | -0.001 | -6.94
-11 | -0.588 | 0.08016 | -0.002 | -7.336
-10.5 | -0.586 | 0.07437 | -0.002 | -7.873
-10 | -0.58 | 0.07032 | -0.002 | -8.248
-9.5 | -0.571 | 0.06517 | -0.002 | -8.759
-9 | -0.558 | 0.06112 | -0.003 | -9.137
-8.5 | -0.542 | 0.05709 | -0.003 | -9.5
-8 | -0.523 | 0.05364 | -0.003 | -9.741
-7.5 | -0.5 | 0.05086 | -0.003 | -9.825
-7 | -0.473 | 0.04749 | -0.004 | -9.965
-6.5 | -0.444 | 0.04474 | -0.004 | -9.913
-6 | -0.41 | 0.04229 | -0.004 | -9.707
-5.5 | -0.376 | 0.0401 | -0.004 | -9.372
-5 | -0.339 | 0.0377 | -0.005 | -8.978
-4.5 | -0.299 | 0.03521 | -0.005 | -8.492
-4 | -0.258 | 0.03284 | -0.006 | -7.866
-3.5 | -0.264 | 0.00929 | -0.013 | -28.405
-3 | -0.209 | 0.00916 | -0.013 | -22.831
-2.5 | -0.124 | 0.03005 | -0.006 | -4.132
-2 | -0.078 | 0.02915 | -0.007 | -2.677
-1.5 | -0.039 | 0.00851 | -0.015 | -4.532
-1 | 0.02 | 0.00852 | -0.016 | 2.292
-0.5 | 0.078 | 0.0084 | -0.016 | 9.281
0 | 0.138 | 0.00824 | -0.017 | 16.689
0.5 | 0.197 | 0.00825 | -0.017 | 23.85
1 | 0.256 | 0.00618 | -0.018 | 41.349
1.5 | 0.315 | 0.00705 | -0.018 | 44.64
2 | 0.373 | 0.00717 | -0.019 | 52.087
2.5 | 0.432 | 0.00734 | -0.02 | 58.851
3 | 0.491 | 0.00722 | -0.02 | 67.91
3.5 | 0.549 | 0.00748 | -0.021 | 73.376
4 | 0.606 | 0.00989 | -0.021 | 61.321
4.5 | 0.663 | 0.01039 | -0.022 | 63.802
5 | 0.718 | 0.01083 | -0.023 | 66.314
5.5 | 0.772 | 0.01196 | -0.023 | 64.575
6 | 0.825 | 0.01273 | -0.024 | 64.757
6.5 | 0.875 | 0.01325 | -0.024 | 66.04
7 | 0.924 | 0.01368 | -0.025 | 67.52
7.5 | 0.97 | 0.01437 | -0.026 | 67.473
8 | 1.013 | 0.01513 | -0.026 | 66.967
8.5 | 1.053 | 0.01602 | -0.027 | 65.747
9 | 1.09 | 0.01615 | -0.027 | 67.501
9.5 | 1.1 | 0.01824 | -0.027 | 60.285
10 | 1.066 | 0.02653 | -0.026 | 40.172
10.5 | 0.959 | 0.06609 | -0.017 | 14.519
11 | 0.962 | 0.07372 | -0.011 | 13.048
11.5 | 0.976 | 0.07832 | -0.011 | 12.458
12 | 0.986 | 0.08332 | -0.012 | 11.833
12.5 | 0.993 | 0.08936 | -0.012 | 11.107
13 | 0.996 | 0.0955 | -0.012 | 10.429
13.5 | 0.996 | 0.10269 | -0.012 | 9.7
14 | 0.993 | 0.10964 | -0.012 | 9.058
14.5 | 0.987 | 0.11709 | -0.013 | 8.431

## 28. Re 500k Mach 0.10 (2)
BIGFOIL.COM POLAR EXPORT
giiik
GIII BL369 |  |  |  | Cl Max: | 1.2793 | at alpha= | 12.5 | deg
XFOIL ncrit=9 |  |  |  | L/D Max: | 72.25 | at alpha= | 3.5 | deg
Re: | 500000 |  |  | Cd Min: | 0.25343 | at alpha= | -20 | deg
Mach: | 0.1 |  |  | Cl=0 at alpha= | -1.4498 | deg
|  |  |  | @ Cl=0.1, Cd= | 0.0083782
|  |  |  | @ Cl=0.4, Cd= | 0.0064416
|  |  |  | @ Cl=0.6, Cd= | 0.008506
alpha (deg) | Cl | Cd | Cm | Cl/Cd
-20 | -0.8224 | 0.25343 | 0.0778 | -3.2451
-19.5 | -0.8063 | 0.24633 | 0.0732 | -3.2733
-19 | -0.7896 | 0.23986 | 0.0705 | -3.2919
-18.5 | -0.7731 | 0.23372 | 0.0668 | -3.3078
-18 | -0.7564 | 0.22723 | 0.0629 | -3.3288
-17.5 | -0.7398 | 0.22032 | 0.0589 | -3.3578
-17 | -0.7259 | 0.21306 | 0.0527 | -3.407
-16.5 | -0.7103 | 0.20531 | 0.0499 | -3.4596
-16 | -0.6943 | 0.1989 | 0.0474 | -3.4907
-15.5 | -0.6792 | 0.19237 | 0.0442 | -3.5307
-15 | -0.6649 | 0.18547 | 0.0409 | -3.5849
-14.5 | -0.6522 | 0.1778 | 0.0363 | -3.6682
-14 | -0.6494 | 0.17015 | 0.0295 | -3.8166
-13.5 | -0.6318 | 0.1621 | 0.0292 | -3.8976
-13 | -0.6186 | 0.1555 | 0.0274 | -3.9781
-12.5 | -0.6075 | 0.14858 | 0.0247 | -4.0887
-12 | -0.5979 | 0.14125 | 0.0217 | -4.2329
-11.5 | -0.5917 | 0.13286 | 0.0169 | -4.4536
-11 | -0.5913 | 0.12343 | 0.0098 | -4.7906
-10.5 | -0.5893 | 0.11389 | 0.0056 | -5.1743
-10 | -0.5788 | 0.1074 | 0.0054 | -5.3892
-9.5 | -0.5707 | 0.10039 | 0.0029 | -5.6848
-9 | -0.5657 | 0.0927 | -0.0011 | -6.1025
-8.5 | -0.5645 | 0.08402 | -0.0072 | -6.7186
-8 | -0.5695 | 0.07329 | -0.0184 | -7.7705
-7.5 | -0.5611 | 0.06058 | -0.0274 | -9.2621
-7 | -0.5444 | 0.05242 | -0.0274 | -10.3853
-6.5 | -0.5298 | 0.04447 | -0.0264 | -11.9136
-6 | -0.5053 | 0.04034 | -0.0238 | -12.526
-5.5 | -0.4839 | 0.03597 | -0.0193 | -13.4529
-5 | -0.4407 | 0.02868 | -0.018 | -15.3661
-4.5 | -0.3736 | 0.02472 | -0.0222 | -15.1133
-4 | -0.3037 | 0.02066 | -0.025 | -14.6999
-3.5 | -0.2354 | 0.01709 | -0.0275 | -13.7741
-3 | -0.1692 | 0.01255 | -0.0277 | -13.4821
-2.5 | -0.1092 | 0.0113 | -0.0283 | -9.6637
-2 | -0.054 | 0.01053 | -0.0276 | -5.1282
-1.5 | -0.0052 | 0.00942 | -0.0257 | -0.55202
-1 | 0.0466 | 0.00897 | -0.0243 | 5.1951
-0.5 | 0.0983 | 0.00849 | -0.0229 | 11.5783
0 | 0.1357 | 0.00603 | -0.0198 | 22.5041
0.5 | 0.1761 | 0.00561 | -0.0148 | 31.3904
1 | 0.2345 | 0.00578 | -0.0141 | 40.5709
1.5 | 0.3139 | 0.00606 | -0.0185 | 51.7987
2.5 | 0.4538 | 0.00668 | -0.0248 | 67.9341
3 | 0.5017 | 0.0071 | -0.0235 | 70.662
3.5 | 0.5491 | 0.0076 | -0.022 | 72.25
4 | 0.5946 | 0.00839 | -0.0203 | 70.8701
4.5 | 0.6393 | 0.00935 | -0.0185 | 68.3743
5 | 0.6847 | 0.01029 | -0.0168 | 66.5403
5.5 | 0.7316 | 0.01114 | -0.0152 | 65.6732
6 | 0.7791 | 0.01204 | -0.0138 | 64.7093
6.5 | 0.8263 | 0.01305 | -0.0123 | 63.318
7 | 0.8756 | 0.0138 | -0.0112 | 63.4493
7.5 | 0.9214 | 0.01505 | -0.0097 | 61.2226
8 | 0.9696 | 0.01595 | -0.0086 | 60.79
8.5 | 1.0125 | 0.01764 | -0.0068 | 57.398
9 | 1.0591 | 0.01873 | -0.0056 | 56.5456
9.5 | 1.0989 | 0.02084 | -0.0037 | 52.7303
10 | 1.1419 | 0.02231 | -0.0021 | 51.1833
10.5 | 1.1814 | 0.02401 | -0.0003 | 49.2045
11 | 1.2133 | 0.02688 | 0.0022 | 45.1376
11.5 | 1.2442 | 0.02929 | 0.0047 | 42.4787
12 | 1.2687 | 0.03172 | 0.0076 | 39.9968
12.5 | 1.2793 | 0.03501 | 0.0115 | 36.541
13 | 1.2686 | 0.0406 | 0.0151 | 31.2463
13.5 | 1.2587 | 0.0464 | 0.0158 | 27.1272
14 | 1.2368 | 0.05499 | 0.0133 | 22.4914
14.5 | 1.2007 | 0.06749 | 0.0065 | 17.7908
15 | 1.1463 | 0.08549 | -0.0052 | 13.4086
15.5 | 1.0569 | 0.11382 | -0.0229 | 9.2857
16 | 0.8467 | 0.19166 | -0.0606 | 4.4177
16.5 | 0.862 | 0.19765 | -0.0632 | 4.3612
17 | 0.8758 | 0.2044 | -0.0647 | 4.2847
17.5 | 0.8788 | 0.21722 | -0.0743 | 4.0457

## 29. Re 500k Mach 0.25 (1)
BIGFOIL.COM POLAR EXPORT
giiik
GIII BL369 |  |  |  | Cl Max: | 1.065 | at alpha= | 9 | deg
JavaFoil+Calcfoil stall+Eppler ext transition |  |  |  | L/D Max: | 74.775 | at alpha= | 3.5 | deg
Re: | 500000 |  |  | Cd Min: | 0.00696 | at alpha= | 1 | deg
Mach: | 0.25 |  |  | Cl=0 at alpha= | -1.1923 | deg
|  |  |  | @ Cl=0.1, Cd= | 0.0083808
|  |  |  | @ Cl=0.4, Cd= | 0.0073127
|  |  |  | @ Cl=0.6, Cd= | 0.0091103
alpha (deg) | Cl | Cd | Cm | Cl/Cd
-14 | -0.241 | 0.12177 | 0 | -1.98
-13.5 | -0.289 | 0.11385 | -0.001 | -2.542
-13 | -0.332 | 0.10855 | -0.001 | -3.061
-12.5 | -0.371 | 0.10801 | -0.001 | -3.433
-12 | -0.405 | 0.0995 | -0.001 | -4.072
-11.5 | -0.435 | 0.09225 | -0.002 | -4.718
-11 | -0.461 | 0.08545 | -0.002 | -5.391
-10.5 | -0.481 | 0.07915 | -0.002 | -6.078
-10 | -0.496 | 0.07288 | -0.002 | -6.805
-9.5 | -0.505 | 0.06723 | -0.002 | -7.514
-9 | -0.509 | 0.06366 | -0.003 | -7.99
-8.5 | -0.506 | 0.05905 | -0.003 | -8.569
-8 | -0.498 | 0.05478 | -0.003 | -9.084
-7.5 | -0.484 | 0.05177 | -0.003 | -9.345
-7 | -0.464 | 0.04839 | -0.004 | -9.598
-6.5 | -0.44 | 0.04588 | -0.004 | -9.584
-6 | -0.411 | 0.04263 | -0.004 | -9.651
-5.5 | -0.378 | 0.04074 | -0.004 | -9.282
-5 | -0.343 | 0.03833 | -0.005 | -8.94
-4.5 | -0.304 | 0.03579 | -0.006 | -8.499
-4 | -0.263 | 0.03373 | -0.006 | -7.789
-3.5 | -0.22 | 0.03121 | -0.007 | -7.061
-3 | -0.214 | 0.0092 | -0.014 | -23.277
-2.5 | -0.127 | 0.03011 | -0.007 | -4.23
-2 | -0.08 | 0.02919 | -0.007 | -2.745
-1.5 | -0.032 | 0.0285 | -0.007 | -1.128
-1 | 0.02 | 0.00857 | -0.016 | 2.342
-0.5 | 0.08 | 0.00843 | -0.017 | 9.497
0 | 0.141 | 0.00828 | -0.017 | 17.072
0.5 | 0.202 | 0.00835 | -0.018 | 24.198
1 | 0.263 | 0.00696 | -0.018 | 37.746
1.5 | 0.323 | 0.00713 | -0.019 | 45.317
2 | 0.384 | 0.00727 | -0.02 | 52.81
2.5 | 0.444 | 0.00743 | -0.02 | 59.773
3 | 0.504 | 0.0073 | -0.021 | 68.991
3.5 | 0.564 | 0.00754 | -0.021 | 74.775
4 | 0.622 | 0.01007 | -0.022 | 61.83
4.5 | 0.68 | 0.01055 | -0.023 | 64.473
5 | 0.736 | 0.01125 | -0.023 | 65.444
5.5 | 0.791 | 0.01254 | -0.024 | 63.073
6 | 0.844 | 0.01308 | -0.024 | 64.486
6.5 | 0.894 | 0.01371 | -0.025 | 65.209
7 | 0.941 | 0.0142 | -0.026 | 66.276
7.5 | 0.985 | 0.01499 | -0.026 | 65.698
8 | 1.025 | 0.01588 | -0.027 | 64.56
8.5 | 1.061 | 0.01683 | -0.027 | 63.037
9 | 1.065 | 0.01845 | -0.027 | 57.715
9.5 | 0.927 | 0.05377 | -0.02 | 17.232
10 | 0.91 | 0.06682 | -0.011 | 13.625
10.5 | 0.921 | 0.07164 | -0.011 | 12.852
11 | 0.926 | 0.07721 | -0.011 | 11.987
11.5 | 0.925 | 0.0831 | -0.012 | 11.128
12 | 0.918 | 0.10798 | -0.012 | 8.505
12.5 | 0.906 | 0.0978 | -0.012 | 9.263
13 | 0.888 | 0.10481 | -0.012 | 8.47
13.5 | 0.864 | 0.11446 | -0.012 | 7.548
14 | 0.835 | 0.12389 | -0.013 | 6.737

## 30. Re 500k Mach 0.25 (2)
BIGFOIL.COM POLAR EXPORT
giiik
GIII BL369 |  |  |  | Cl Max: | 1.1976 | at alpha= | 11 | deg
XFOIL ncrit=9 |  |  |  | L/D Max: | 71.5949 | at alpha= | 3.5 | deg
Re: | 500000 |  |  | Cd Min: | 0.25804 | at alpha= | -20 | deg
Mach: | 0.25 |  |  | Cl=0 at alpha= | -1.4491 | deg
|  |  |  | @ Cl=0.1, Cd= | 0.0085994
|  |  |  | @ Cl=0.4, Cd= | 0.0065158
|  |  |  | @ Cl=0.6, Cd= | 0.008591
alpha (deg) | Cl | Cd | Cm | Cl/Cd
-20 | -0.8368 | 0.25804 | 0.0804 | -3.2429
-19.5 | -0.8193 | 0.2506 | 0.0765 | -3.2694
-19 | -0.8019 | 0.2441 | 0.0731 | -3.2851
-18.5 | -0.7843 | 0.23763 | 0.0692 | -3.3005
-18 | -0.7666 | 0.23084 | 0.0651 | -3.3209
-17.5 | -0.7486 | 0.22354 | 0.0606 | -3.3488
-17 | -0.7341 | 0.21647 | 0.0542 | -3.3912
-16.5 | -0.7163 | 0.20864 | 0.0521 | -3.4332
-16 | -0.6997 | 0.20208 | 0.0491 | -3.4625
-15.5 | -0.6835 | 0.19527 | 0.0456 | -3.5003
-15 | -0.6679 | 0.18812 | 0.042 | -3.5504
-14.5 | -0.6553 | 0.18039 | 0.0364 | -3.6327
-13.5 | -0.6287 | 0.16509 | 0.0308 | -3.8082
-13 | -0.6154 | 0.15831 | 0.0284 | -3.8873
-12.5 | -0.6034 | 0.15119 | 0.0255 | -3.991
-12 | -0.5928 | 0.14366 | 0.0222 | -4.1264
-11.5 | -0.5896 | 0.135 | 0.0154 | -4.3674
-11 | -0.5846 | 0.12624 | 0.01 | -4.6309
-10.5 | -0.575 | 0.11835 | 0.0096 | -4.8585
-10 | -0.5636 | 0.1116 | 0.0081 | -5.0502
-9.5 | -0.5557 | 0.1043 | 0.0052 | -5.3279
-9 | -0.5496 | 0.09655 | 0.0013 | -5.6924
-8.5 | -0.5461 | 0.08808 | -0.004 | -6.2
-8 | -0.5526 | 0.07574 | -0.0195 | -7.296
-7.5 | -0.5499 | 0.06504 | -0.0274 | -8.4548
-7 | -0.5439 | 0.05518 | -0.029 | -9.8568
-6.5 | -0.5251 | 0.04916 | -0.0282 | -10.6814
-6 | -0.5036 | 0.04415 | -0.0261 | -11.4066
-5.5 | -0.4849 | 0.03915 | -0.0217 | -12.3857
-5 | -0.4445 | 0.03142 | -0.0206 | -14.147
-4.5 | -0.3777 | 0.02654 | -0.0249 | -14.2313
-4 | -0.3071 | 0.0222 | -0.0273 | -13.8333
-3.5 | -0.2362 | 0.01578 | -0.0289 | -14.9683
-3 | -0.1693 | 0.0137 | -0.0299 | -12.3577
-2.5 | -0.1105 | 0.01166 | -0.0298 | -9.4768
-2 | -0.0567 | 0.01066 | -0.0283 | -5.3189
-1.5 | -0.0054 | 0.00961 | -0.0264 | -0.56191
-1 | 0.0476 | 0.00909 | -0.0249 | 5.2365
-0.5 | 0.101 | 0.00859 | -0.0235 | 11.7579
0 | 0.1539 | 0.00795 | -0.0222 | 19.3585
0.5 | 0.1822 | 0.0057 | -0.0155 | 31.9649
1 | 0.2377 | 0.00586 | -0.0136 | 40.5631
1.5 | 0.3162 | 0.00616 | -0.0172 | 51.3312
2 | 0.397 | 0.0065 | -0.022 | 61.0769
2.5 | 0.469 | 0.00688 | -0.0253 | 68.1686
3 | 0.5179 | 0.00732 | -0.0238 | 70.7514
3.5 | 0.5656 | 0.0079 | -0.022 | 71.5949
4 | 0.6114 | 0.00882 | -0.0199 | 69.3197
4.5 | 0.6571 | 0.00982 | -0.0179 | 66.9145
5 | 0.7042 | 0.01075 | -0.0159 | 65.507
5.5 | 0.7529 | 0.01163 | -0.014 | 64.7377
6 | 0.8022 | 0.01256 | -0.0123 | 63.8694
6.5 | 0.8511 | 0.01362 | -0.0104 | 62.489
7 | 0.8976 | 0.01504 | -0.0084 | 59.6809
7.5 | 0.9479 | 0.01602 | -0.0068 | 59.1698
8 | 0.9922 | 0.01785 | -0.0046 | 55.5854
8.5 | 1.0402 | 0.01921 | -0.0027 | 54.1489
9 | 1.0806 | 0.02162 | -0.0003 | 49.9815
9.5 | 1.1237 | 0.02354 | 0.0021 | 47.7358
10 | 1.1611 | 0.02585 | 0.0047 | 44.9168
10.5 | 1.1845 | 0.02981 | 0.0083 | 39.735
11 | 1.1976 | 0.03371 | 0.0128 | 35.5265
11.5 | 1.1945 | 0.03834 | 0.017 | 31.1555
12 | 1.1817 | 0.04447 | 0.0182 | 26.573
12.5 | 1.1601 | 0.05304 | 0.0155 | 21.8722
13 | 1.1252 | 0.06574 | 0.0076 | 17.1159
13.5 | 1.0487 | 0.08923 | -0.0089 | 11.7528
14 | 0.8547 | 0.14692 | -0.0398 | 5.8175
14.5 | 0.8473 | 0.15965 | -0.0455 | 5.3072
15 | 0.8404 | 0.17468 | -0.0498 | 4.8111
15.5 | 0.8393 | 0.1885 | -0.0593 | 4.4525
16 | 0.851 | 0.19684 | -0.0638 | 4.3233

## 31. Re 500k Mach 0.50 (1)
BIGFOIL.COM POLAR EXPORT
giiik
GIII BL369 |  |  |  | Cl Max: | 1.159 | at alpha= | 20 | deg
JavaFoil+Calcfoil stall+Eppler ext transition |  |  |  | L/D Max: | 71.59 | at alpha= | 3 | deg
Re: | 500000 |  |  | Cd Min: | 0.00727 | at alpha= | 1 | deg
Mach: | 0.5 |  |  | Cl=0 at alpha= | -1.1897 | deg
|  |  |  | @ Cl=0.1, Cd= | 0.0086657
|  |  |  | @ Cl=0.4, Cd= | 0.0075446
|  |  |  | @ Cl=0.6, Cd= | 0.0094333
alpha (deg) | Cl | Cd | Cm | Cl/Cd
-20 | -0.986 | 0.22207 | 0.003 | -4.438
-19.5 | -0.957 | 0.21866 | 0.003 | -4.378
-19 | -0.931 | 0.21396 | 0.002 | -4.35
-18.5 | -0.905 | 0.20585 | 0.002 | -4.398
-18 | -0.88 | 0.19773 | 0.002 | -4.453
-17.5 | -0.855 | 0.18882 | 0.001 | -4.529
-17 | -0.83 | 0.18633 | 0.001 | -4.456
-16.5 | -0.805 | 0.18248 | 0.001 | -4.412
-16 | -0.78 | 0.18098 | 0.001 | -4.309
-15.5 | -0.755 | 0.17478 | 0 | -4.317
-15 | -0.729 | 0.16214 | 0 | -4.498
-14.5 | -0.704 | 0.15694 | 0 | -4.486
-14 | -0.678 | 0.14982 | -0.001 | -4.529
-13.5 | -0.653 | 0.14712 | -0.001 | -4.438
-13 | -0.627 | 0.14304 | -0.001 | -4.385
-12.5 | -0.602 | 0.13389 | -0.002 | -4.497
-12 | -0.574 | 0.12614 | -0.002 | -4.552
-11.5 | -0.548 | 0.12216 | -0.002 | -4.487
-11 | -0.522 | 0.11628 | -0.002 | -4.491
-10.5 | -0.496 | 0.11308 | -0.002 | -4.389
-10 | -0.47 | 0.11536 | -0.003 | -4.076
-9.5 | -0.444 | 0.10831 | -0.003 | -4.101
-9 | -0.418 | 0.10436 | -0.003 | -4.004
-8.5 | -0.392 | 0.10591 | -0.003 | -3.698
-8 | -0.365 | 0.10516 | -0.004 | -3.474
-7.5 | -0.339 | 0.08672 | -0.004 | -3.91
-7 | -0.312 | 0.06466 | -0.004 | -4.829
-6.5 | -0.286 | 0.05402 | -0.004 | -5.291
-6 | -0.259 | 0.06579 | -0.005 | -3.938
-5.5 | -0.232 | 0.0477 | -0.005 | -4.871
-5 | -0.206 | 0.04195 | -0.005 | -4.906
-4.5 | -0.295 | 0.03918 | -0.005 | -7.519
-4 | -0.272 | 0.03648 | -0.006 | -7.467
-3.5 | -0.234 | 0.03457 | -0.005 | -6.776
-3 | -0.19 | 0.03224 | -0.007 | -5.891
-2.5 | -0.141 | 0.0302 | -0.008 | -4.673
-2 | -0.089 | 0.02972 | -0.008 | -2.99
-1.5 | -0.036 | 0.02895 | -0.008 | -1.236
-1 | 0.022 | 0.00876 | -0.018 | 2.554
-0.5 | 0.089 | 0.00868 | -0.018 | 10.302
0 | 0.158 | 0.00859 | -0.019 | 18.396
0.5 | 0.226 | 0.00932 | -0.02 | 24.234
1 | 0.294 | 0.00727 | -0.021 | 40.402
1.5 | 0.361 | 0.00747 | -0.021 | 48.379
2 | 0.429 | 0.0076 | -0.022 | 56.439
2.5 | 0.496 | 0.00786 | -0.023 | 63.053
3 | 0.562 | 0.00785 | -0.023 | 71.59
3.5 | 0.628 | 0.0106 | -0.024 | 59.243
4 | 0.692 | 0.01117 | -0.025 | 61.978
4.5 | 0.754 | 0.01176 | -0.025 | 64.085
5 | 0.811 | 0.01291 | -0.026 | 62.866
5.5 | 0.864 | 0.01375 | -0.027 | 62.841
6 | 0.908 | 0.01467 | -0.027 | 61.901
6.5 | 0.939 | 0.01646 | -0.028 | 57.035
7 | 0.758 | 0.04802 | -0.011 | 15.788
7.5 | 0.738 | 0.04862 | -0.019 | 15.172
8 | 0.503 | 0.05751 | -0.017 | 8.744
8.5 | 0.526 | 0.06853 | -0.014 | 7.673
9 | 0.552 | 0.09268 | -0.013 | 5.961
9.5 | 0.58 | 0.10567 | -0.014 | 5.49
10 | 0.607 | 0.1157 | -0.014 | 5.247
10.5 | 0.634 | 0.12077 | -0.015 | 5.251
11 | 0.661 | 0.12547 | -0.015 | 5.271
11.5 | 0.689 | 0.13007 | -0.016 | 5.3
12 | 0.718 | 0.13938 | -0.018 | 5.149
12.5 | 0.745 | 0.14661 | -0.018 | 5.081
13 | 0.772 | 0.14855 | -0.018 | 5.196
13.5 | 0.799 | 0.1514 | -0.019 | 5.278
14 | 0.826 | 0.15886 | -0.019 | 5.203
14.5 | 0.854 | 0.1621 | -0.02 | 5.267
15 | 0.881 | 0.17299 | -0.021 | 5.094
15.5 | 0.911 | 0.18722 | -0.022 | 4.866
16 | 0.938 | 0.18653 | -0.023 | 5.029
16.5 | 0.965 | 0.19581 | -0.023 | 4.929
17 | 0.992 | 0.19749 | -0.023 | 5.022
17.5 | 1.018 | 0.20486 | -0.024 | 4.972
18 | 1.045 | 0.21038 | -0.024 | 4.969
18.5 | 1.072 | 0.21738 | -0.024 | 4.931
19 | 1.099 | 0.22264 | -0.025 | 4.936
19.5 | 1.127 | 0.22952 | -0.026 | 4.911
20 | 1.159 | 0.23262 | -0.028 | 4.982

## 32. Re 500k Mach 0.50 (2)
BIGFOIL.COM POLAR EXPORT
giiik
GIII BL369 |  |  |  | Cl Max: | 1.0527 | at alpha= | 20 | deg
XFOIL ncrit=9 |  |  |  | L/D Max: | 69.7512 | at alpha= | 3 | deg
Re: | 500000 |  |  | Cd Min: | 0.28888 | at alpha= | 20 | deg
Mach: | 0.5 |  |  | Cl=0 at alpha= | -1.4685 | deg
|  |  |  | @ Cl=0.1, Cd= | 0.0093284
|  |  |  | @ Cl=0.4, Cd= | 0.006982
|  |  |  | @ Cl=0.6, Cd= | 0.0086949
alpha (deg) | Cl | Cd | Cm | Cl/Cd
-20 | -0.91 | 0.28145 | 0.0952 | -3.2333
-19.5 | -0.8883 | 0.27359 | 0.0904 | -3.2468
-19 | -0.8661 | 0.26559 | 0.0853 | -3.261
-18.5 | -0.8439 | 0.25741 | 0.0802 | -3.2784
-18 | -0.8209 | 0.24889 | 0.0746 | -3.2982
-17 | -0.7779 | 0.23214 | 0.0649 | -3.351
-16.5 | -0.7566 | 0.22446 | 0.0608 | -3.3708
-16 | -0.7354 | 0.21654 | 0.0564 | -3.3961
-15.5 | -0.7141 | 0.20838 | 0.0517 | -3.4269
-15 | -0.6954 | 0.20046 | 0.0453 | -3.469
-14 | -0.6555 | 0.1841 | 0.039 | -3.5606
-13.5 | -0.6367 | 0.17648 | 0.0354 | -3.6078
-13 | -0.6189 | 0.16865 | 0.0316 | -3.6697
-12.5 | -0.604 | 0.16068 | 0.0258 | -3.759
-12 | -0.5953 | 0.1531 | 0.0199 | -3.8883
-11.5 | -0.5752 | 0.14423 | 0.019 | -3.9881
-11 | -0.5587 | 0.13692 | 0.0173 | -4.0805
-10.5 | -0.5451 | 0.12946 | 0.0143 | -4.2106
-10 | -0.5328 | 0.1217 | 0.0109 | -4.378
-9.5 | -0.5258 | 0.11342 | 0.0041 | -4.6359
-9 | -0.5183 | 0.10493 | -0.0019 | -4.9395
-8.5 | -0.5098 | 0.09637 | -0.0045 | -5.29
-8 | -0.4978 | 0.08923 | -0.0055 | -5.5788
-7.5 | -0.4884 | 0.08183 | -0.0089 | -5.9685
-7 | -0.4817 | 0.07384 | -0.0145 | -6.5236
-6.5 | -0.4808 | 0.06456 | -0.0246 | -7.4473
-6 | -0.473 | 0.05575 | -0.0322 | -8.4843
-5.5 | -0.4713 | 0.04832 | -0.0298 | -9.7537
-5 | -0.4529 | 0.042 | -0.0285 | -10.7833
-4.5 | -0.3864 | 0.03446 | -0.035 | -11.213
-4 | -0.3136 | 0.02781 | -0.0383 | -11.2765
-3.5 | -0.2494 | 0.02069 | -0.0385 | -12.0541
-3 | -0.1868 | 0.01661 | -0.037 | -11.2462
-2.5 | -0.1246 | 0.01373 | -0.0347 | -9.075
-2 | -0.0646 | 0.01199 | -0.0325 | -5.3878
-1.5 | -0.0036 | 0.01099 | -0.0302 | -0.32757
-1 | 0.0536 | 0.00971 | -0.0278 | 5.5201
-0.5 | 0.1144 | 0.00921 | -0.026 | 12.4213
0 | 0.1751 | 0.00874 | -0.0242 | 20.0343
0.5 | 0.2127 | 0.00629 | -0.0189 | 33.8156
1 | 0.2643 | 0.00623 | -0.014 | 42.4238
1.5 | 0.3332 | 0.00658 | -0.0132 | 50.6383
2 | 0.4246 | 0.00713 | -0.0178 | 59.5512
2.5 | 0.5115 | 0.00764 | -0.0219 | 66.9503
3 | 0.5887 | 0.00844 | -0.0244 | 69.7512
3.5 | 0.6357 | 0.0095 | -0.0209 | 66.9158
4 | 0.6846 | 0.01055 | -0.0173 | 64.891
4.5 | 0.7354 | 0.0116 | -0.0136 | 63.3966
5 | 0.7874 | 0.01279 | -0.0098 | 61.5637
5.5 | 0.8388 | 0.01426 | -0.0059 | 58.8219
6 | 0.8929 | 0.01576 | -0.0021 | 56.6561
6.5 | 0.9422 | 0.018 | 0.0022 | 52.3444
7 | 0.9908 | 0.02059 | 0.0066 | 48.1204
7.5 | 1.0252 | 0.02455 | 0.0117 | 41.7597
8 | 1.0368 | 0.03006 | 0.0173 | 34.491
8.5 | 1.0226 | 0.03622 | 0.0219 | 28.233
9 | 0.9989 | 0.04452 | 0.0204 | 22.4371
9.5 | 0.9683 | 0.05633 | 0.0121 | 17.1898
10 | 0.9312 | 0.07163 | 0.0001 | 13.0001
10.5 | 0.8893 | 0.08849 | -0.0108 | 10.0497
11 | 0.8469 | 0.106 | -0.0201 | 7.9896
11.5 | 0.8222 | 0.12118 | -0.0279 | 6.7849
12 | 0.8118 | 0.13422 | -0.0343 | 6.0483
12.5 | 0.8101 | 0.14601 | -0.04 | 5.5483
13 | 0.8136 | 0.15717 | -0.0454 | 5.1766
13.5 | 0.8209 | 0.16775 | -0.0506 | 4.8936
14 | 0.8329 | 0.17734 | -0.0549 | 4.6966
14.5 | 0.8443 | 0.18834 | -0.0607 | 4.4829
15 | 0.8648 | 0.19567 | -0.0632 | 4.4197
15.5 | 0.8817 | 0.20533 | -0.0669 | 4.2941
16 | 0.8925 | 0.21656 | -0.0762 | 4.1213
16.5 | 0.9116 | 0.22524 | -0.0811 | 4.0472
17 | 0.9331 | 0.23268 | -0.0844 | 4.0102
17.5 | 0.9533 | 0.24215 | -0.0884 | 3.9368
18 | 0.9699 | 0.25277 | -0.0971 | 3.8371
18.5 | 0.9907 | 0.26128 | -0.1022 | 3.7917
19 | 1.0123 | 0.269 | -0.1062 | 3.7632
19.5 | 1.0325 | 0.27854 | -0.1113 | 3.7068
20 | 1.0527 | 0.28888 | -0.1192 | 3.6441

## 33. Re 750k Mach 0.00 (1)
BIGFOIL.COM POLAR EXPORT
giiik
GIII BL369 |  |  |  | Cl Max: | 1.144 | at alpha= | 10.5 | deg
JavaFoil+Calcfoil stall+Eppler ext transition |  |  |  | L/D Max: | 81.876 | at alpha= | 3.5 | deg
Re: | 750000 |  |  | Cd Min: | 0.00621 | at alpha= | 1 | deg
Mach: | 0 |  |  | Cl=0 at alpha= | -1.1667 | deg
|  |  |  | @ Cl=0.1, Cd= | 0.0076776
|  |  |  | @ Cl=0.4, Cd= | 0.0065031
|  |  |  | @ Cl=0.6, Cd= | 0.0089153
alpha (deg) | Cl | Cd | Cm | Cl/Cd
-16.5 | -0.52 | 0.14304 | 0.001 | -3.633
-16 | -0.533 | 0.13477 | 0 | -3.958
-15.5 | -0.546 | 0.13113 | 0 | -4.166
-15 | -0.559 | 0.12279 | 0 | -4.549
-14.5 | -0.57 | 0.11587 | 0 | -4.918
-14 | -0.58 | 0.11009 | 0 | -5.268
-13.5 | -0.589 | 0.10467 | -0.001 | -5.624
-13 | -0.596 | 0.097 | -0.001 | -6.142
-12.5 | -0.601 | 0.09207 | -0.001 | -6.528
-12 | -0.604 | 0.08624 | -0.001 | -7.002
-11.5 | -0.605 | 0.08066 | -0.002 | -7.497
-11 | -0.603 | 0.07617 | -0.002 | -7.911
-10.5 | -0.598 | 0.07126 | -0.002 | -8.387
-10 | -0.59 | 0.06726 | -0.002 | -8.768
-9.5 | -0.579 | 0.06319 | -0.002 | -9.161
-9 | -0.564 | 0.05873 | -0.003 | -9.61
-8.5 | -0.547 | 0.05551 | -0.003 | -9.851
-8 | -0.526 | 0.05189 | -0.003 | -10.129
-7.5 | -0.502 | 0.04896 | -0.004 | -10.249
-7 | -0.474 | 0.04575 | -0.004 | -10.372
-6.5 | -0.444 | 0.04328 | -0.004 | -10.267
-6 | -0.411 | 0.04112 | -0.004 | -9.992
-5.5 | -0.376 | 0.03867 | -0.005 | -9.713
-5 | -0.338 | 0.03658 | -0.005 | -9.24
-4.5 | -0.299 | 0.03366 | -0.006 | -8.896
-4 | -0.316 | 0.0088 | -0.012 | -35.874
-3.5 | -0.263 | 0.00857 | -0.013 | -30.671
-3 | -0.208 | 0.00842 | -0.013 | -24.723
-2.5 | -0.152 | 0.00814 | -0.014 | -18.729
-2 | -0.096 | 0.008 | -0.014 | -11.959
-1.5 | -0.038 | 0.00787 | -0.015 | -4.878
-1 | 0.019 | 0.00782 | -0.015 | 2.484
-0.5 | 0.078 | 0.0077 | -0.016 | 10.071
0 | 0.137 | 0.00764 | -0.017 | 17.929
0.5 | 0.196 | 0.00762 | -0.017 | 25.669
1 | 0.254 | 0.00621 | -0.018 | 40.935
1.5 | 0.313 | 0.00633 | -0.018 | 49.429
2 | 0.372 | 0.00645 | -0.019 | 57.593
2.5 | 0.43 | 0.00656 | -0.02 | 65.557
3 | 0.488 | 0.00651 | -0.02 | 74.94
3.5 | 0.546 | 0.00667 | -0.021 | 81.876
4 | 0.603 | 0.00904 | -0.021 | 66.715
4.5 | 0.659 | 0.00948 | -0.022 | 69.595
5 | 0.715 | 0.00989 | -0.023 | 72.221
5.5 | 0.769 | 0.01091 | -0.023 | 70.458
6 | 0.821 | 0.01166 | -0.024 | 70.409
6.5 | 0.872 | 0.01212 | -0.024 | 71.948
7 | 0.92 | 0.01253 | -0.025 | 73.464
7.5 | 0.967 | 0.01314 | -0.025 | 73.543
8 | 1.01 | 0.01382 | -0.026 | 73.096
8.5 | 1.051 | 0.01461 | -0.027 | 71.944
9 | 1.089 | 0.01472 | -0.027 | 73.963
9.5 | 1.123 | 0.01555 | -0.028 | 72.262
10 | 1.136 | 0.01737 | -0.028 | 65.439
10.5 | 1.144 | 0.0195 | -0.028 | 58.657
11 | 1.101 | 0.03035 | -0.026 | 36.268
11.5 | 0.996 | 0.07232 | -0.018 | 13.777
12 | 1.007 | 0.0773 | -0.018 | 13.026
12.5 | 1.002 | 0.08572 | -0.012 | 11.694
13 | 1.008 | 0.09097 | -0.012 | 11.085
13.5 | 1.011 | 0.09665 | -0.012 | 10.462
14 | 1.011 | 0.10332 | -0.012 | 9.785
14.5 | 1.008 | 0.11022 | -0.013 | 9.148
15 | 0.994 | 0.1162 | -0.013 | 8.556
15.5 | 0.972 | 0.12431 | -0.013 | 7.822

## 34. Re 750k Mach 0.00 (2)
BIGFOIL.COM POLAR EXPORT
giiik
GIII BL369 |  |  |  | Cl Max: | 1.3841 | at alpha= | 14.5 | deg
XFOIL ncrit=9 |  |  |  | L/D Max: | 77.1268 | at alpha= | 3.5 | deg
Re: | 750000 |  |  | Cd Min: | 0.25192 | at alpha= | -20 | deg
Mach: | 0 |  |  | Cl=0 at alpha= | -1.37 | deg
|  |  |  | @ Cl=0.1, Cd= | 0.0076408
|  |  |  | @ Cl=0.4, Cd= | 0.0058963
|  |  |  | @ Cl=0.6, Cd= | 0.0079864
alpha (deg) | Cl | Cd | Cm | Cl/Cd
-20 | -0.8214 | 0.25192 | 0.0777 | -3.2606
-19.5 | -0.8056 | 0.24501 | 0.0743 | -3.288
-19 | -0.7893 | 0.23915 | 0.0707 | -3.3004
-18.5 | -0.7728 | 0.23301 | 0.0669 | -3.3166
-18 | -0.7564 | 0.22647 | 0.063 | -3.34
-17.5 | -0.7399 | 0.21894 | 0.0586 | -3.3795
-17 | -0.7262 | 0.21134 | 0.0532 | -3.4362
-16.5 | -0.7113 | 0.20393 | 0.0505 | -3.488
-16 | -0.6959 | 0.19788 | 0.0478 | -3.5168
-15.5 | -0.6811 | 0.1914 | 0.0445 | -3.5585
-15 | -0.6672 | 0.18449 | 0.0412 | -3.6165
-14.5 | -0.6558 | 0.17613 | 0.0362 | -3.7234
-14 | -0.6496 | 0.1679 | 0.0309 | -3.869
-13.5 | -0.6359 | 0.16034 | 0.0298 | -3.9659
-13 | -0.6231 | 0.15403 | 0.0278 | -4.0453
-12.5 | -0.6124 | 0.14718 | 0.0251 | -4.1609
-12 | -0.6031 | 0.13983 | 0.0221 | -4.3131
-11.5 | -0.5994 | 0.13049 | 0.0165 | -4.5935
-11 | -0.5971 | 0.12094 | 0.0108 | -4.9372
-10.5 | -0.5925 | 0.11205 | 0.0064 | -5.2878
-10 | -0.5894 | 0.10433 | 0.005 | -5.6494
-9.5 | -0.5812 | 0.09766 | 0.0025 | -5.9513
-9 | -0.5768 | 0.08994 | -0.0018 | -6.4132
-8.5 | -0.5783 | 0.08059 | -0.0096 | -7.1758
-8 | -0.5812 | 0.06955 | -0.0206 | -8.3566
-7.5 | -0.5691 | 0.05611 | -0.0274 | -10.1426
-7 | -0.5601 | 0.04486 | -0.027 | -12.4855
-6.5 | -0.539 | 0.03962 | -0.0249 | -13.6042
-6 | -0.5161 | 0.03584 | -0.0212 | -14.4001
-5.5 | -0.4689 | 0.03109 | -0.0219 | -15.082
-5 | -0.4112 | 0.01797 | -0.0221 | -22.8826
-4.5 | -0.3451 | 0.01388 | -0.0246 | -24.8631
-4 | -0.2799 | 0.01295 | -0.0268 | -21.6139
-3.5 | -0.22 | 0.01161 | -0.0273 | -18.9492
-3 | -0.1685 | 0.01016 | -0.0263 | -16.5846
-2.5 | -0.1162 | 0.00967 | -0.0252 | -12.0165
-2 | -0.0659 | 0.00877 | -0.0238 | -7.5143
-1.5 | -0.0137 | 0.00838 | -0.0228 | -1.6348
-1 | 0.039 | 0.00801 | -0.0218 | 4.8689
-0.5 | 0.0922 | 0.00767 | -0.021 | 12.0209
0 | 0.1457 | 0.00747 | -0.0202 | 19.5047
0.5 | 0.178 | 0.00497 | -0.0158 | 35.8149
1 | 0.2268 | 0.00495 | -0.0135 | 45.8182
1.5 | 0.2823 | 0.0052 | -0.0127 | 54.2885
2 | 0.3518 | 0.00563 | -0.0155 | 62.4867
2.5 | 0.4242 | 0.00603 | -0.0193 | 70.3483
3.5 | 0.5476 | 0.0071 | -0.0228 | 77.1268
4 | 0.593 | 0.00787 | -0.0212 | 75.3494
4.5 | 0.6387 | 0.00863 | -0.0195 | 74.0093
5 | 0.6853 | 0.00932 | -0.018 | 73.53
5.5 | 0.7329 | 0.00996 | -0.0166 | 73.5843
6 | 0.7806 | 0.01071 | -0.0152 | 72.8852
6.5 | 0.8299 | 0.01133 | -0.0141 | 73.248
7 | 0.8792 | 0.01203 | -0.0131 | 73.084
7.5 | 0.927 | 0.01294 | -0.012 | 71.6383
8 | 0.9759 | 0.01371 | -0.0111 | 71.1816
8.5 | 1.0242 | 0.01454 | -0.0101 | 70.4402
9 | 1.0697 | 0.01572 | -0.0089 | 68.0471
9.5 | 1.1171 | 0.01658 | -0.0079 | 67.3764
10 | 1.158 | 0.01825 | -0.0062 | 63.4521
10.5 | 1.204 | 0.01917 | -0.0052 | 62.8065
11 | 1.2452 | 0.02054 | -0.0038 | 60.6232
11.5 | 1.2802 | 0.02254 | -0.0016 | 56.7968
12 | 1.3165 | 0.02413 | 0.0004 | 54.5586
12.5 | 1.3507 | 0.02562 | 0.0024 | 52.7205
13 | 1.3626 | 0.02858 | 0.0067 | 47.6767
13.5 | 1.3739 | 0.03156 | 0.0101 | 43.533
14 | 1.3823 | 0.03509 | 0.0124 | 39.393
14.5 | 1.3841 | 0.0398 | 0.0132 | 34.7764
15 | 1.381 | 0.04579 | 0.0122 | 30.1594
15.5 | 1.3726 | 0.0533 | 0.0093 | 25.7523
16 | 1.3544 | 0.06318 | 0.0042 | 21.4372
16.5 | 1.3224 | 0.07609 | -0.0028 | 17.3794
17 | 1.2739 | 0.09294 | -0.0122 | 13.7067
17.5 | 1.1827 | 0.12019 | -0.0274 | 9.8403
18.5 | 0.9134 | 0.22548 | -0.0798 | 4.0509
19.5 | 0.935 | 0.24544 | -0.0917 | 3.8095

## 35. Re 750k Mach 0.10 (1)
BIGFOIL.COM POLAR EXPORT
giiik
GIII BL369 |  |  |  | Cl Max: | 1.133 | at alpha= | 10.5 | deg
JavaFoil+Calcfoil stall+Eppler ext transition |  |  |  | L/D Max: | 81.455 | at alpha= | 3.5 | deg
Re: | 750000 |  |  | Cd Min: | 0.00622 | at alpha= | 1 | deg
Mach: | 0.1 |  |  | Cl=0 at alpha= | -1.1695 | deg
|  |  |  | @ Cl=0.1, Cd= | 0.0077517
|  |  |  | @ Cl=0.4, Cd= | 0.0065024
|  |  |  | @ Cl=0.6, Cd= | 0.008789
alpha (deg) | Cl | Cd | Cm | Cl/Cd
-16.5 | -0.474 | 0.14493 | 0.001 | -3.273
-16 | -0.49 | 0.13481 | 0 | -3.638
-15.5 | -0.506 | 0.13561 | 0 | -3.731
-15 | -0.521 | 0.1253 | 0 | -4.158
-14.5 | -0.535 | 0.11831 | 0 | -4.524
-14 | -0.548 | 0.11037 | 0 | -4.968
-13.5 | -0.56 | 0.10629 | -0.001 | -5.268
-13 | -0.57 | 0.09844 | -0.001 | -5.791
-12.5 | -0.578 | 0.09328 | -0.001 | -6.2
-12 | -0.584 | 0.08836 | -0.001 | -6.612
-11.5 | -0.588 | 0.08074 | -0.002 | -7.279
-11 | -0.588 | 0.07676 | -0.002 | -7.664
-10.5 | -0.586 | 0.07106 | -0.002 | -8.244
-10 | -0.58 | 0.06697 | -0.002 | -8.664
-9.5 | -0.571 | 0.06318 | -0.002 | -9.04
-9 | -0.559 | 0.05923 | -0.003 | -9.435
-8.5 | -0.543 | 0.05524 | -0.003 | -9.827
-8 | -0.523 | 0.05232 | -0.003 | -9.996
-7.5 | -0.5 | 0.04885 | -0.004 | -10.238
-7 | -0.474 | 0.04609 | -0.004 | -10.281
-6.5 | -0.444 | 0.0434 | -0.004 | -10.234
-6 | -0.411 | 0.04115 | -0.004 | -9.992
-5.5 | -0.376 | 0.03894 | -0.005 | -9.669
-5 | -0.339 | 0.03661 | -0.005 | -9.258
-4.5 | -0.3 | 0.03383 | -0.006 | -8.877
-4 | -0.317 | 0.00876 | -0.012 | -36.184
-3.5 | -0.264 | 0.00862 | -0.013 | -30.607
-3 | -0.209 | 0.00847 | -0.013 | -24.696
-2.5 | -0.153 | 0.00807 | -0.014 | -18.975
-2 | -0.096 | 0.00794 | -0.014 | -12.113
-1.5 | -0.039 | 0.0078 | -0.015 | -4.942
-1 | 0.02 | 0.0078 | -0.016 | 2.504
-0.5 | 0.078 | 0.00777 | -0.016 | 10.035
0 | 0.138 | 0.00772 | -0.017 | 17.831
0.5 | 0.197 | 0.00771 | -0.017 | 25.516
1 | 0.256 | 0.00622 | -0.018 | 41.124
1.5 | 0.315 | 0.00629 | -0.018 | 50.008
2 | 0.373 | 0.00642 | -0.019 | 58.158
2.5 | 0.432 | 0.0066 | -0.02 | 65.476
3 | 0.491 | 0.00652 | -0.02 | 75.215
3.5 | 0.549 | 0.00674 | -0.021 | 81.455
4 | 0.606 | 0.00903 | -0.021 | 67.148
4.5 | 0.663 | 0.00949 | -0.022 | 69.788
5 | 0.718 | 0.00989 | -0.023 | 72.568
5.5 | 0.772 | 0.01099 | -0.023 | 70.26
6 | 0.825 | 0.01175 | -0.024 | 70.195
6.5 | 0.875 | 0.01221 | -0.024 | 71.659
7 | 0.924 | 0.01259 | -0.025 | 73.389
7.5 | 0.97 | 0.01323 | -0.026 | 73.306
8 | 1.013 | 0.01393 | -0.026 | 72.737
8.5 | 1.053 | 0.01475 | -0.027 | 71.43
9 | 1.09 | 0.01487 | -0.027 | 73.342
9.5 | 1.124 | 0.01577 | -0.028 | 71.263
10 | 1.129 | 0.01783 | -0.028 | 63.303
10.5 | 1.133 | 0.02046 | -0.028 | 55.394
11 | 1.01 | 0.05589 | -0.022 | 18.068
11.5 | 0.991 | 0.07276 | -0.018 | 13.624
12 | 0.995 | 0.07981 | -0.016 | 12.467
12.5 | 0.993 | 0.08603 | -0.012 | 11.537
13 | 0.996 | 0.09235 | -0.012 | 10.786
13.5 | 0.996 | 0.09831 | -0.012 | 10.133
14 | 0.993 | 0.10462 | -0.012 | 9.493
14.5 | 0.989 | 0.11107 | -0.014 | 8.901
15 | 0.97 | 0.11772 | -0.014 | 8.242
15.5 | 0.943 | 0.12511 | -0.013 | 7.537

## 36. Re 750k Mach 0.10 (2)
BIGFOIL.COM POLAR EXPORT
giiik
GIII BL369 |  |  |  | Cl Max: | 1.3649 | at alpha= | 14 | deg
XFOIL ncrit=9 |  |  |  | L/D Max: | 76.9134 | at alpha= | 3.5 | deg
Re: | 750000 |  |  | Cd Min: | 0.25274 | at alpha= | -20 | deg
Mach: | 0.1 |  |  | Cl=0 at alpha= | -1.3707 | deg
|  |  |  | @ Cl=0.1, Cd= | 0.0074621
|  |  |  | @ Cl=0.4, Cd= | 0.0059125
|  |  |  | @ Cl=0.6, Cd= | 0.007992
alpha (deg) | Cl | Cd | Cm | Cl/Cd
-20 | -0.8239 | 0.25274 | 0.0782 | -3.2599
-19.5 | -0.8078 | 0.2458 | 0.0748 | -3.2864
-19 | -0.7914 | 0.2399 | 0.0712 | -3.2989
-18.5 | -0.7748 | 0.2337 | 0.0673 | -3.3154
-18 | -0.7581 | 0.22711 | 0.0634 | -3.338
-17.5 | -0.7414 | 0.21954 | 0.0589 | -3.3771
-17 | -0.7274 | 0.21195 | 0.0536 | -3.4319
-16.5 | -0.7123 | 0.20455 | 0.0508 | -3.4823
-16 | -0.6967 | 0.19847 | 0.0481 | -3.5104
-15.5 | -0.6817 | 0.19194 | 0.0448 | -3.5516
-15 | -0.6675 | 0.18499 | 0.0414 | -3.6083
-14.5 | -0.656 | 0.17662 | 0.0363 | -3.7142
-14 | -0.6493 | 0.16846 | 0.0311 | -3.8543
-13.5 | -0.6351 | 0.16093 | 0.0301 | -3.9464
-13 | -0.6223 | 0.1546 | 0.028 | -4.0252
-12.5 | -0.6113 | 0.14771 | 0.0253 | -4.1385
-12 | -0.6019 | 0.14034 | 0.0223 | -4.2889
-11.5 | -0.5983 | 0.13094 | 0.0164 | -4.5693
-11 | -0.5954 | 0.12156 | 0.011 | -4.898
-10 | -0.5858 | 0.10534 | 0.0057 | -5.561
-9.5 | -0.5775 | 0.09863 | 0.0031 | -5.8552
-9 | -0.5728 | 0.09093 | -0.0011 | -6.2994
-8.5 | -0.5728 | 0.08194 | -0.0079 | -6.9905
-8 | -0.5774 | 0.07081 | -0.0195 | -8.1542
-7 | -0.5498 | 0.04825 | -0.0274 | -11.3948
-6.5 | -0.5381 | 0.04056 | -0.0255 | -13.2668
-6 | -0.5157 | 0.03664 | -0.0219 | -14.0748
-5.5 | -0.4701 | 0.0318 | -0.0223 | -14.783
-5 | -0.4121 | 0.01871 | -0.0228 | -22.0257
-4.5 | -0.3466 | 0.01412 | -0.025 | -24.5467
-4 | -0.2807 | 0.01315 | -0.0273 | -21.346
-3.5 | -0.2212 | 0.01168 | -0.0276 | -18.9384
-3 | -0.1695 | 0.01022 | -0.0265 | -16.5851
-2.5 | -0.117 | 0.00971 | -0.0253 | -12.0494
-2 | -0.0662 | 0.00882 | -0.0239 | -7.5057
-1.5 | -0.0137 | 0.00841 | -0.0229 | -1.629
-1 | 0.0393 | 0.00805 | -0.0219 | 4.882
-0.5 | 0.0927 | 0.00769 | -0.0211 | 12.0546
0.5 | 0.1792 | 0.00499 | -0.0159 | 35.9118
1 | 0.2281 | 0.00497 | -0.0135 | 45.8954
1.5 | 0.2833 | 0.00522 | -0.0126 | 54.272
2 | 0.3526 | 0.00566 | -0.0153 | 62.2968
2.5 | 0.4258 | 0.00605 | -0.0192 | 70.3802
3 | 0.4971 | 0.00653 | -0.0228 | 76.1256
3.5 | 0.5507 | 0.00716 | -0.0228 | 76.9134
4 | 0.5962 | 0.00793 | -0.0212 | 75.1828
4.5 | 0.6422 | 0.00868 | -0.0195 | 73.9862
5 | 0.6889 | 0.0094 | -0.0179 | 73.2872
5.5 | 0.7368 | 0.01005 | -0.0164 | 73.3134
6 | 0.7852 | 0.01076 | -0.015 | 72.974
6.5 | 0.8342 | 0.01148 | -0.0138 | 72.6655
7 | 0.8842 | 0.01213 | -0.0128 | 72.8937
7.5 | 0.9313 | 0.0132 | -0.0114 | 70.553
8 | 0.9815 | 0.01386 | -0.0105 | 70.8153
8.5 | 1.0293 | 0.01483 | -0.0094 | 69.4066
9 | 1.0759 | 0.01593 | -0.0082 | 67.5392
9.5 | 1.123 | 0.0169 | -0.007 | 66.4497
10 | 1.1644 | 0.01855 | -0.0053 | 62.7709
10.5 | 1.21 | 0.01957 | -0.004 | 61.8293
11 | 1.2443 | 0.02183 | -0.0017 | 56.9995
11.5 | 1.2841 | 0.02325 | 0.0001 | 55.2301
12 | 1.3187 | 0.02499 | 0.0024 | 52.7691
12.5 | 1.3486 | 0.0267 | 0.005 | 50.5094
13 | 1.3511 | 0.03047 | 0.0099 | 44.342
13.5 | 1.3623 | 0.03365 | 0.0126 | 40.4844
14 | 1.3649 | 0.03814 | 0.0141 | 35.7866
14.5 | 1.3602 | 0.04415 | 0.0136 | 30.8086
15 | 1.3486 | 0.052 | 0.0108 | 25.9346
15.5 | 1.3285 | 0.06219 | 0.0056 | 21.362
16 | 1.2937 | 0.07574 | -0.0021 | 17.0808
16.5 | 1.2365 | 0.09445 | -0.0128 | 13.0916
17 | 1.1369 | 0.12401 | -0.0295 | 9.1678
17.5 | 0.8832 | 0.21522 | -0.0742 | 4.1037
18 | 0.8981 | 0.22162 | -0.0779 | 4.0524
18.5 | 0.9154 | 0.2265 | -0.0804 | 4.0415
19.5 | 0.9376 | 0.24646 | -0.0924 | 3.8043
20 | 0.9536 | 0.25223 | -0.0962 | 3.7807

## 37. Re 750k Mach 0.25 (1)
BIGFOIL.COM POLAR EXPORT
giiik
GIII BL369 |  |  |  | Cl Max: | 1.091 | at alpha= | 9 | deg
JavaFoil+Calcfoil stall+Eppler ext transition |  |  |  | L/D Max: | 83.488 | at alpha= | 3.5 | deg
Re: | 750000 |  |  | Cd Min: | 0.00625 | at alpha= | 1 | deg
Mach: | 0.25 |  |  | Cl=0 at alpha= | -1.1667 | deg
|  |  |  | @ Cl=0.1, Cd= | 0.0077872
|  |  |  | @ Cl=0.4, Cd= | 0.0065347
|  |  |  | @ Cl=0.6, Cd= | 0.0082893
alpha (deg) | Cl | Cd | Cm | Cl/Cd
-14 | -0.241 | 0.1178 | 0 | -2.048
-13.5 | -0.29 | 0.11003 | -0.001 | -2.632
-13 | -0.332 | 0.10246 | -0.001 | -3.245
-12.5 | -0.371 | 0.09809 | -0.001 | -3.782
-12 | -0.405 | 0.08984 | -0.001 | -4.513
-11.5 | -0.436 | 0.0879 | -0.002 | -4.955
-11 | -0.461 | 0.07982 | -0.002 | -5.773
-10.5 | -0.481 | 0.07555 | -0.002 | -6.369
-10 | -0.496 | 0.07065 | -0.002 | -7.023
-9.5 | -0.505 | 0.06507 | -0.002 | -7.767
-9 | -0.509 | 0.06183 | -0.003 | -8.232
-8.5 | -0.506 | 0.05704 | -0.003 | -8.876
-8 | -0.498 | 0.05352 | -0.003 | -9.305
-7.5 | -0.484 | 0.0501 | -0.004 | -9.666
-7 | -0.465 | 0.04692 | -0.004 | -9.911
-6.5 | -0.44 | 0.04463 | -0.004 | -9.864
-6 | -0.412 | 0.04113 | -0.005 | -10.018
-5.5 | -0.379 | 0.03957 | -0.005 | -9.578
-5 | -0.343 | 0.03717 | -0.005 | -9.234
-4.5 | -0.305 | 0.03461 | -0.006 | -8.807
-4 | -0.323 | 0.00884 | -0.012 | -36.592
-3.5 | -0.27 | 0.00876 | -0.013 | -30.813
-3 | -0.214 | 0.00858 | -0.014 | -24.965
-2.5 | -0.157 | 0.00817 | -0.014 | -19.213
-2 | -0.099 | 0.00802 | -0.015 | -12.311
-1.5 | -0.04 | 0.00785 | -0.015 | -5.043
-1 | 0.02 | 0.00793 | -0.016 | 2.53
-0.5 | 0.08 | 0.00782 | -0.017 | 10.234
0 | 0.141 | 0.00772 | -0.017 | 18.322
0.5 | 0.202 | 0.00771 | -0.018 | 26.215
1 | 0.263 | 0.00625 | -0.018 | 42.019
1.5 | 0.323 | 0.00641 | -0.019 | 50.411
2 | 0.384 | 0.0065 | -0.02 | 59.053
2.5 | 0.444 | 0.00663 | -0.02 | 66.984
3 | 0.504 | 0.00658 | -0.021 | 76.552
3.5 | 0.564 | 0.00675 | -0.021 | 83.488
4 | 0.622 | 0.00923 | -0.022 | 67.396
4.5 | 0.68 | 0.00967 | -0.023 | 70.326
5 | 0.736 | 0.01038 | -0.023 | 70.942
5.5 | 0.791 | 0.01156 | -0.024 | 68.421
6 | 0.844 | 0.01207 | -0.024 | 69.896
6.5 | 0.894 | 0.01262 | -0.025 | 70.814
7 | 0.941 | 0.01309 | -0.026 | 71.903
7.5 | 0.985 | 0.0138 | -0.026 | 71.359
8 | 1.025 | 0.01462 | -0.027 | 70.121
8.5 | 1.061 | 0.01551 | -0.027 | 68.374
9 | 1.091 | 0.01576 | -0.028 | 69.263
9.5 | 1.087 | 0.01833 | -0.028 | 59.31
10 | 0.997 | 0.03838 | -0.024 | 25.987
10.5 | 0.933 | 0.06719 | -0.017 | 13.893
11 | 0.926 | 0.07419 | -0.011 | 12.476
11.5 | 0.925 | 0.07955 | -0.012 | 11.626
12 | 0.918 | 0.10101 | -0.012 | 9.092
12.5 | 0.906 | 0.09214 | -0.012 | 9.833
13 | 0.89 | 0.0986 | -0.014 | 9.022
13.5 | 0.865 | 0.10579 | -0.014 | 8.177
14 | 0.835 | 0.11201 | -0.014 | 7.459

## 38. Re 750k Mach 0.25 (2)
BIGFOIL.COM POLAR EXPORT
giiik
GIII BL369 |  |  |  | Cl Max: | 1.2862 | at alpha= | 12 | deg
XFOIL ncrit=9 |  |  |  | L/D Max: | 75.9839 | at alpha= | 3.5 | deg
Re: | 750000 |  |  | Cd Min: | 0.25738 | at alpha= | -20 | deg
Mach: | 0.25 |  |  | Cl=0 at alpha= | -1.3714 | deg
|  |  |  | @ Cl=0.1, Cd= | 0.0077542
|  |  |  | @ Cl=0.4, Cd= | 0.0059916
|  |  |  | @ Cl=0.6, Cd= | 0.0080368
alpha (deg) | Cl | Cd | Cm | Cl/Cd
-20 | -0.8381 | 0.25738 | 0.0811 | -3.2563
-19.5 | -0.821 | 0.25031 | 0.0776 | -3.2799
-19 | -0.8036 | 0.24414 | 0.0737 | -3.2916
-18.5 | -0.7859 | 0.23763 | 0.0697 | -3.3072
-18 | -0.7682 | 0.23073 | 0.0656 | -3.3294
-17.5 | -0.7503 | 0.22292 | 0.0607 | -3.3658
-17 | -0.735 | 0.21536 | 0.0554 | -3.4129
-16.5 | -0.7186 | 0.20796 | 0.0527 | -3.4555
-16 | -0.702 | 0.20168 | 0.0497 | -3.4808
-15.5 | -0.6858 | 0.1949 | 0.0462 | -3.5187
-15 | -0.6704 | 0.18767 | 0.0426 | -3.5722
-14.5 | -0.6579 | 0.17931 | 0.0371 | -3.6691
-14 | -0.649 | 0.17135 | 0.032 | -3.7876
-13.5 | -0.6323 | 0.16402 | 0.0313 | -3.855
-13 | -0.6189 | 0.15751 | 0.029 | -3.9293
-12.5 | -0.6069 | 0.15043 | 0.026 | -4.0344
-12 | -0.5964 | 0.14285 | 0.0228 | -4.175
-11.5 | -0.5932 | 0.13345 | 0.0163 | -4.4451
-11 | -0.5872 | 0.12462 | 0.0117 | -4.7119
-10.5 | -0.5818 | 0.11619 | 0.0094 | -5.0073
-10 | -0.5698 | 0.10989 | 0.0083 | -5.1852
-9.5 | -0.5613 | 0.10289 | 0.0055 | -5.4553
-9 | -0.5554 | 0.09516 | 0.0016 | -5.8365
-8.5 | -0.5521 | 0.08669 | -0.0037 | -6.3687
-8 | -0.5579 | 0.07476 | -0.0172 | -7.4625
-7.5 | -0.555 | 0.06239 | -0.0271 | -8.8957
-7 | -0.5417 | 0.05333 | -0.0289 | -10.1575
-6.5 | -0.532 | 0.04561 | -0.0281 | -11.6641
-6 | -0.5122 | 0.04087 | -0.025 | -12.5324
-5.5 | -0.4756 | 0.03546 | -0.0244 | -13.4123
-5 | -0.4175 | 0.02222 | -0.0262 | -18.7894
-4.5 | -0.3521 | 0.01679 | -0.0278 | -20.9708
-4 | -0.2882 | 0.01432 | -0.0293 | -20.1257
-3.5 | -0.2284 | 0.01235 | -0.0291 | -18.4939
-3 | -0.1742 | 0.01068 | -0.0277 | -16.3109
-2.5 | -0.1208 | 0.00995 | -0.0263 | -12.1407
-2 | -0.0674 | 0.00923 | -0.0249 | -7.3023
-1.5 | -0.0141 | 0.00854 | -0.0236 | -1.6511
-1 | 0.0407 | 0.0082 | -0.0226 | 4.9634
-0.5 | 0.0954 | 0.00777 | -0.0216 | 12.278
0 | 0.1509 | 0.00758 | -0.0207 | 19.9077
0.5 | 0.1858 | 0.00513 | -0.0166 | 36.2183
1 | 0.2356 | 0.00507 | -0.014 | 46.4694
1.5 | 0.2891 | 0.00533 | -0.0122 | 54.2402
2 | 0.3592 | 0.00577 | -0.0145 | 62.253
2.5 | 0.4347 | 0.00618 | -0.0184 | 70.3398
3 | 0.5077 | 0.00671 | -0.022 | 75.6632
3.5 | 0.5676 | 0.00747 | -0.023 | 75.9839
4 | 0.6139 | 0.00828 | -0.021 | 74.1425
4.5 | 0.6611 | 0.00904 | -0.019 | 73.1305
5 | 0.7094 | 0.00976 | -0.0171 | 72.6844
5.5 | 0.7592 | 0.01042 | -0.0153 | 72.8599
6 | 0.8097 | 0.01114 | -0.0137 | 72.684
6.5 | 0.8601 | 0.01199 | -0.012 | 71.7348
7 | 0.9115 | 0.01278 | -0.0106 | 71.3224
7.5 | 0.961 | 0.01386 | -0.0089 | 69.3362
8 | 1.0116 | 0.01482 | -0.0073 | 68.2591
8.5 | 1.0584 | 0.01626 | -0.0053 | 65.0923
9 | 1.1072 | 0.0174 | -0.0036 | 63.6322
9.5 | 1.1488 | 0.01941 | -0.001 | 59.186
10 | 1.1931 | 0.02096 | 0.0012 | 56.9227
10.5 | 1.2259 | 0.02361 | 0.0043 | 51.9229
11 | 1.2577 | 0.02611 | 0.0077 | 48.1693
11.5 | 1.2757 | 0.02911 | 0.0121 | 43.8234
12 | 1.2862 | 0.03241 | 0.0159 | 39.6853
12.5 | 1.2821 | 0.03758 | 0.0178 | 34.1166
13 | 1.2582 | 0.04625 | 0.0162 | 27.2043
13.5 | 1.2318 | 0.05725 | 0.0104 | 21.5162
14 | 1.1937 | 0.07179 | 0.0011 | 16.6277
14.5 | 1.1448 | 0.08928 | -0.0097 | 12.8226
15 | 1.0854 | 0.10962 | -0.0214 | 9.9015
15.5 | 0.8573 | 0.18062 | -0.0571 | 4.7464
16 | 0.8641 | 0.19006 | -0.0612 | 4.5465
16.5 | 0.8746 | 0.19827 | -0.0645 | 4.4112
17 | 0.8845 | 0.2084 | -0.0697 | 4.2442

## 39. Re 750k Mach 0.50 (1)
BIGFOIL.COM POLAR EXPORT
giiik
GIII BL369 |  |  |  | Cl Max: | 1.16 | at alpha= | 20 | deg
JavaFoil+Calcfoil stall+Eppler ext transition |  |  |  | L/D Max: | 80.15 | at alpha= | 3 | deg
Re: | 750000 |  |  | Cd Min: | 0.00653 | at alpha= | 1 | deg
Mach: | 0.5 |  |  | Cl=0 at alpha= | -1.1897 | deg
|  |  |  | @ Cl=0.1, Cd= | 0.0080688
|  |  |  | @ Cl=0.4, Cd= | 0.0067447
|  |  |  | @ Cl=0.6, Cd= | 0.0085688
alpha (deg) | Cl | Cd | Cm | Cl/Cd
-20 | -0.986 | 0.21284 | 0.003 | -4.633
-19.5 | -0.959 | 0.20137 | 0.003 | -4.762
-19 | -0.932 | 0.1948 | 0.002 | -4.782
-18.5 | -0.906 | 0.1899 | 0.002 | -4.77
-18 | -0.881 | 0.18305 | 0.002 | -4.813
-17.5 | -0.856 | 0.17591 | 0.001 | -4.864
-17 | -0.831 | 0.17351 | 0.001 | -4.787
-16.5 | -0.805 | 0.17019 | 0.001 | -4.732
-16 | -0.78 | 0.16347 | 0.001 | -4.771
-15.5 | -0.755 | 0.1597 | 0 | -4.726
-15 | -0.729 | 0.14614 | 0 | -4.991
-14.5 | -0.704 | 0.14321 | 0 | -4.917
-14 | -0.679 | 0.13874 | -0.001 | -4.892
-13.5 | -0.653 | 0.13342 | -0.001 | -4.894
-13 | -0.627 | 0.13092 | -0.001 | -4.791
-12.5 | -0.602 | 0.1238 | -0.002 | -4.866
-12 | -0.574 | 0.11723 | -0.002 | -4.9
-11.5 | -0.548 | 0.11121 | -0.002 | -4.929
-11 | -0.522 | 0.10795 | -0.002 | -4.839
-10.5 | -0.496 | 0.10485 | -0.002 | -4.734
-10 | -0.47 | 0.10514 | -0.003 | -4.473
-9.5 | -0.444 | 0.09767 | -0.003 | -4.548
-9 | -0.418 | 0.09427 | -0.003 | -4.434
-8.5 | -0.392 | 0.0956 | -0.004 | -4.097
-8 | -0.365 | 0.09493 | -0.004 | -3.849
-7.5 | -0.339 | 0.07913 | -0.004 | -4.286
-7 | -0.312 | 0.05943 | -0.004 | -5.255
-6.5 | -0.286 | 0.05143 | -0.005 | -5.56
-6 | -0.259 | 0.06135 | -0.005 | -4.224
-5.5 | -0.232 | 0.04581 | -0.005 | -5.075
-5 | -0.206 | 0.04035 | -0.005 | -5.102
-4.5 | -0.295 | 0.03779 | -0.006 | -7.802
-4 | -0.273 | 0.03524 | -0.006 | -7.739
-3.5 | -0.235 | 0.03349 | -0.007 | -7.014
-3 | -0.19 | 0.03134 | -0.007 | -6.064
-2.5 | -0.173 | 0.00863 | -0.016 | -20.074
-2 | -0.089 | 0.02901 | -0.008 | -3.066
-1.5 | -0.036 | 0.02828 | -0.008 | -1.266
-1 | 0.022 | 0.00812 | -0.018 | 2.757
-0.5 | 0.089 | 0.00808 | -0.018 | 11.072
0 | 0.158 | 0.00801 | -0.019 | 19.729
0.5 | 0.226 | 0.00863 | -0.02 | 26.168
1 | 0.294 | 0.00653 | -0.021 | 44.949
1.5 | 0.361 | 0.00663 | -0.021 | 54.495
2 | 0.429 | 0.00683 | -0.022 | 62.733
2.5 | 0.496 | 0.00709 | -0.023 | 69.937
3 | 0.562 | 0.00702 | -0.023 | 80.15
3.5 | 0.628 | 0.00971 | -0.024 | 64.697
4 | 0.692 | 0.01024 | -0.025 | 67.604
4.5 | 0.754 | 0.01079 | -0.025 | 69.871
5 | 0.811 | 0.01196 | -0.026 | 67.837
5.5 | 0.864 | 0.01265 | -0.027 | 68.271
6 | 0.908 | 0.01352 | -0.027 | 67.162
6.5 | 0.939 | 0.01518 | -0.028 | 61.852
7 | 0.946 | 0.0165 | -0.029 | 57.34
7.5 | 0.866 | 0.01891 | -0.028 | 45.775
8 | 0.514 | 0.04958 | -0.02 | 10.375
8.5 | 0.527 | 0.06561 | -0.014 | 8.026
9 | 0.553 | 0.07556 | -0.014 | 7.318
9.5 | 0.58 | 0.09641 | -0.014 | 6.018
10 | 0.607 | 0.10357 | -0.014 | 5.862
10.5 | 0.634 | 0.10938 | -0.015 | 5.798
11 | 0.662 | 0.11573 | -0.015 | 5.716
11.5 | 0.69 | 0.1215 | -0.017 | 5.679
12 | 0.718 | 0.12872 | -0.018 | 5.578
12.5 | 0.745 | 0.1311 | -0.018 | 5.684
13 | 0.772 | 0.13615 | -0.018 | 5.671
13.5 | 0.799 | 0.1385 | -0.019 | 5.772
14 | 0.827 | 0.146 | -0.02 | 5.665
14.5 | 0.855 | 0.15091 | -0.02 | 5.663
15 | 0.882 | 0.16184 | -0.021 | 5.452
15.5 | 0.912 | 0.16685 | -0.023 | 5.468
16 | 0.938 | 0.17138 | -0.023 | 5.475
16.5 | 0.965 | 0.17683 | -0.023 | 5.458
17 | 0.992 | 0.18045 | -0.023 | 5.498
17.5 | 1.019 | 0.1869 | -0.024 | 5.45
18 | 1.046 | 0.18987 | -0.024 | 5.507
18.5 | 1.072 | 0.19672 | -0.025 | 5.451
19 | 1.1 | 0.20604 | -0.025 | 5.338
19.5 | 1.129 | 0.21336 | -0.026 | 5.291
20 | 1.16 | 0.21583 | -0.028 | 5.375

## 40. Re 750k Mach 0.50 (2)
BIGFOIL.COM POLAR EXPORT
giiik
GIII BL369 |  |  |  | Cl Max: | 1.0774 | at alpha= | 8 | deg
XFOIL ncrit=9 |  |  |  | L/D Max: | 72.1456 | at alpha= | 3 | deg
Re: | 750000 |  |  | Cd Min: | 0.2812 | at alpha= | -20 | deg
Mach: | 0.5 |  |  | Cl=0 at alpha= | -1.3805 | deg
|  |  |  | @ Cl=0.1, Cd= | 0.0082965
|  |  |  | @ Cl=0.4, Cd= | 0.006282
|  |  |  | @ Cl=0.6, Cd= | 0.0083329
alpha (deg) | Cl | Cd | Cm | Cl/Cd
-20 | -0.9111 | 0.2812 | 0.0956 | -3.24
-19.5 | -0.8897 | 0.2735 | 0.0909 | -3.253
-19 | -0.8676 | 0.26568 | 0.0859 | -3.2656
-18.5 | -0.8454 | 0.25746 | 0.0808 | -3.2836
-18 | -0.8224 | 0.24869 | 0.0753 | -3.3069
-17.5 | -0.8007 | 0.24018 | 0.0694 | -3.3337
-17 | -0.7795 | 0.23159 | 0.0651 | -3.3659
-16.5 | -0.7585 | 0.22399 | 0.0613 | -3.3863
-16 | -0.7373 | 0.21633 | 0.057 | -3.4082
-15.5 | -0.7163 | 0.20819 | 0.0524 | -3.4406
-15 | -0.6962 | 0.19961 | 0.0467 | -3.4878
-14 | -0.6582 | 0.18324 | 0.0393 | -3.592
-13.5 | -0.6394 | 0.17588 | 0.0359 | -3.6354
-13 | -0.6215 | 0.1682 | 0.0323 | -3.695
-12.5 | -0.6049 | 0.15981 | 0.0274 | -3.7851
-12 | -0.5937 | 0.15163 | 0.0219 | -3.9155
-11.5 | -0.5794 | 0.14313 | 0.0189 | -4.0481
-11 | -0.5629 | 0.13576 | 0.0176 | -4.1463
-10.5 | -0.5492 | 0.12847 | 0.0148 | -4.2749
-10 | -0.5365 | 0.12093 | 0.0117 | -4.4365
-9.5 | -0.5264 | 0.11257 | 0.0067 | -4.6762
-9 | -0.52 | 0.10378 | 0.0004 | -5.0106
-8.5 | -0.5116 | 0.09515 | -0.0046 | -5.3768
-8 | -0.5044 | 0.08723 | -0.0064 | -5.7824
-7.5 | -0.4948 | 0.08004 | -0.0093 | -6.1819
-7 | -0.4881 | 0.07211 | -0.0149 | -6.7688
-6.5 | -0.4874 | 0.06307 | -0.0241 | -7.7279
-6 | -0.4789 | 0.05469 | -0.0294 | -8.7566
-5.5 | -0.4708 | 0.04712 | -0.0292 | -9.9915
-5 | -0.4189 | 0.03706 | -0.0363 | -11.3033
-4.5 | -0.3616 | 0.02988 | -0.0402 | -12.1017
-4 | -0.3075 | 0.0234 | -0.0396 | -13.141
-3.5 | -0.2547 | 0.01816 | -0.0366 | -14.0253
-3 | -0.1971 | 0.01431 | -0.0336 | -13.7736
-2.5 | -0.1364 | 0.01166 | -0.0311 | -11.6981
-2 | -0.0747 | 0.0105 | -0.0293 | -7.1143
-1.5 | -0.0146 | 0.00935 | -0.0272 | -1.5615
-1 | 0.0465 | 0.00873 | -0.0255 | 5.3265
-0.5 | 0.1082 | 0.00823 | -0.0241 | 13.147
0 | 0.1706 | 0.00798 | -0.0228 | 21.3784
1 | 0.2687 | 0.00557 | -0.0157 | 48.2406
1.5 | 0.3242 | 0.00584 | -0.0125 | 55.5137
2 | 0.3912 | 0.00623 | -0.0119 | 62.7929
2.5 | 0.4724 | 0.00671 | -0.0145 | 70.4024
3 | 0.5548 | 0.00769 | -0.0181 | 72.1456
4 | 0.6919 | 0.00964 | -0.019 | 71.7739
4.5 | 0.7444 | 0.01045 | -0.0154 | 71.2344
5 | 0.7988 | 0.01133 | -0.0117 | 70.5031
5.5 | 0.8543 | 0.01237 | -0.0081 | 69.0622
6 | 0.9091 | 0.0137 | -0.0043 | 66.3577
6.5 | 0.961 | 0.0155 | -0.0001 | 62
7 | 1.0136 | 0.01747 | 0.0043 | 58.0195
7.5 | 1.0548 | 0.02061 | 0.0094 | 51.179
8 | 1.0774 | 0.02545 | 0.0153 | 42.334
8.5 | 1.0765 | 0.03065 | 0.0213 | 35.1223
9 | 1.057 | 0.03783 | 0.0226 | 27.9408
9.5 | 1.0234 | 0.04909 | 0.0161 | 20.8474
10 | 0.985 | 0.06413 | 0.0042 | 15.3594
10.5 | 0.9408 | 0.08118 | -0.0073 | 11.5891
11 | 0.8892 | 0.09903 | -0.0172 | 8.9791
11.5 | 0.8526 | 0.11524 | -0.0257 | 7.3985
12 | 0.8343 | 0.12915 | -0.0327 | 6.4599
12.5 | 0.8286 | 0.14119 | -0.0386 | 5.8687
13 | 0.8362 | 0.15036 | -0.043 | 5.5613

## 41. Re 1M Mach 0.00 (1)
BIGFOIL.COM POLAR EXPORT
giiik
GIII BL369 |  |  |  | Cl Max: | 1.161 | at alpha= | 11 | deg
JavaFoil+Calcfoil stall+Eppler ext transition |  |  |  | L/D Max: | 86.438 | at alpha= | 3.5 | deg
Re: | 1000000 |  |  | Cd Min: | 0.00582 | at alpha= | 1 | deg
Mach: | 0 |  |  | Cl=0 at alpha= | -1.1667 | deg
|  |  |  | @ Cl=0.1, Cd= | 0.0073839
|  |  |  | @ Cl=0.4, Cd= | 0.0061328
|  |  |  | @ Cl=0.6, Cd= | 0.0084705
alpha (deg) | Cl | Cd | Cm | Cl/Cd
-16.5 | -0.52 | 0.13921 | 0.001 | -3.736
-16 | -0.534 | 0.13056 | 0 | -4.088
-15.5 | -0.547 | 0.12413 | 0 | -4.403
-15 | -0.559 | 0.11746 | 0 | -4.758
-14.5 | -0.57 | 0.11435 | 0 | -4.985
-14 | -0.58 | 0.10566 | 0 | -5.49
-13.5 | -0.589 | 0.10017 | -0.001 | -5.878
-13 | -0.596 | 0.09458 | -0.001 | -6.303
-12.5 | -0.601 | 0.08945 | -0.001 | -6.722
-12 | -0.604 | 0.08499 | -0.001 | -7.11
-11.5 | -0.605 | 0.07829 | -0.002 | -7.73
-11 | -0.603 | 0.07367 | -0.002 | -8.185
-10.5 | -0.598 | 0.06918 | -0.002 | -8.644
-10 | -0.59 | 0.06504 | -0.002 | -9.072
-9.5 | -0.579 | 0.06094 | -0.003 | -9.506
-9 | -0.565 | 0.05796 | -0.003 | -9.748
-8.5 | -0.547 | 0.05398 | -0.003 | -10.139
-8 | -0.526 | 0.05067 | -0.003 | -10.383
-7.5 | -0.502 | 0.04789 | -0.004 | -10.486
-7 | -0.475 | 0.04488 | -0.004 | -10.583
-6.5 | -0.445 | 0.0422 | -0.004 | -10.537
-6 | -0.411 | 0.04009 | -0.004 | -10.262
-5.5 | -0.376 | 0.03791 | -0.005 | -9.918
-5 | -0.339 | 0.03577 | -0.005 | -9.467
-4.5 | -0.367 | 0.00862 | -0.011 | -42.596
-4 | -0.316 | 0.00835 | -0.012 | -37.816
-3.5 | -0.263 | 0.00818 | -0.013 | -32.103
-3 | -0.208 | 0.00801 | -0.013 | -25.981
-2.5 | -0.152 | 0.00775 | -0.014 | -19.656
-2 | -0.096 | 0.0076 | -0.014 | -12.589
-1.5 | -0.038 | 0.00746 | -0.015 | -5.143
-1 | 0.019 | 0.00745 | -0.015 | 2.607
-0.5 | 0.078 | 0.00741 | -0.016 | 10.46
0 | 0.137 | 0.00734 | -0.017 | 18.638
0.5 | 0.196 | 0.00736 | -0.017 | 26.598
1 | 0.254 | 0.00582 | -0.018 | 43.705
1.5 | 0.313 | 0.00599 | -0.018 | 52.268
2 | 0.372 | 0.00607 | -0.019 | 61.24
2.5 | 0.43 | 0.0062 | -0.02 | 69.373
3 | 0.488 | 0.0062 | -0.02 | 78.797
3.5 | 0.546 | 0.00632 | -0.021 | 86.438
4 | 0.603 | 0.00859 | -0.021 | 70.205
4.5 | 0.659 | 0.00898 | -0.022 | 73.436
5 | 0.715 | 0.00936 | -0.023 | 76.389
5.5 | 0.769 | 0.01034 | -0.023 | 74.331
6 | 0.821 | 0.011 | -0.024 | 74.605
6.5 | 0.872 | 0.0115 | -0.024 | 75.822
7 | 0.92 | 0.01183 | -0.025 | 77.784
7.5 | 0.967 | 0.01242 | -0.025 | 77.801
8 | 1.01 | 0.01306 | -0.026 | 77.369
8.5 | 1.051 | 0.01379 | -0.027 | 76.252
9 | 1.089 | 0.0139 | -0.027 | 78.349
9.5 | 1.123 | 0.01467 | -0.028 | 76.577
10 | 1.154 | 0.0155 | -0.028 | 74.446
10.5 | 1.156 | 0.01765 | -0.028 | 65.51
11 | 1.161 | 0.02001 | -0.028 | 58.037
11.5 | 1.126 | 0.02949 | -0.027 | 38.16
12 | 1.077 | 0.04849 | -0.025 | 22.21
12.5 | 1.014 | 0.08213 | -0.017 | 12.344
13 | 1.018 | 0.08822 | -0.017 | 11.536
13.5 | 1.011 | 0.0948 | -0.012 | 10.666
14 | 1.011 | 0.10056 | -0.012 | 10.054
14.5 | 1.012 | 0.10734 | -0.016 | 9.428
15 | 0.997 | 0.1135 | -0.016 | 8.789
15.5 | 0.975 | 0.11988 | -0.015 | 8.132
16 | 0.949 | 0.12665 | -0.015 | 7.497

## 42. Re 1M Mach 0.00 (2)
BIGFOIL.COM POLAR EXPORT
giiik
GIII BL369 |  |  |  | Cl Max: | 1.4566 | at alpha= | 15.5 | deg
XFOIL ncrit=9 |  |  |  | L/D Max: | 79.7706 | at alpha= | 6.5 | deg
Re: | 1000000 |  |  | Cd Min: | 0.25283 | at alpha= | -20 | deg
Mach: | 0 |  |  | Cl=0 at alpha= | -1.3277 | deg
|  |  |  | @ Cl=0.1, Cd= | 0.0072141
|  |  |  | @ Cl=0.4, Cd= | 0.0055839
|  |  |  | @ Cl=0.6, Cd= | 0.0076359
alpha (deg) | Cl | Cd | Cm | Cl/Cd
-20 | -0.8236 | 0.25283 | 0.0794 | -3.2575
-19.5 | -0.8067 | 0.24655 | 0.0753 | -3.272
-19 | -0.7897 | 0.23969 | 0.0712 | -3.2947
-18.5 | -0.7731 | 0.23176 | 0.0661 | -3.3358
-18 | -0.7586 | 0.22389 | 0.0613 | -3.3883
-17.5 | -0.7429 | 0.21783 | 0.0589 | -3.4105
-17 | -0.7271 | 0.21183 | 0.0555 | -3.4325
-16.5 | -0.7115 | 0.20538 | 0.0519 | -3.4643
-16 | -0.6964 | 0.19849 | 0.0484 | -3.5085
-15.5 | -0.6841 | 0.18959 | 0.043 | -3.6083
-15 | -0.674 | 0.18115 | 0.0392 | -3.7207
-14.5 | -0.6593 | 0.17497 | 0.0373 | -3.7681
-14 | -0.6461 | 0.16857 | 0.0346 | -3.8328
-13.5 | -0.6342 | 0.1618 | 0.0317 | -3.9197
-13 | -0.6234 | 0.15456 | 0.0286 | -4.0334
-12.5 | -0.6204 | 0.14451 | 0.0225 | -4.2931
-12 | -0.6142 | 0.13576 | 0.0185 | -4.5242
-11.5 | -0.6073 | 0.12806 | 0.0171 | -4.7423
-11 | -0.5976 | 0.12145 | 0.0148 | -4.9205
-10.5 | -0.5897 | 0.11434 | 0.0119 | -5.1574
-10 | -0.5837 | 0.10674 | 0.0084 | -5.4684
-9.5 | -0.5797 | 0.09856 | 0.0042 | -5.8817
-9 | -0.5856 | 0.08559 | -0.0071 | -6.8419
-8.5 | -0.5946 | 0.0728 | -0.0204 | -8.1676
-8 | -0.5912 | 0.06137 | -0.0261 | -9.6334
-7.5 | -0.5893 | 0.05098 | -0.0277 | -11.5594
-7 | -0.5635 | 0.04595 | -0.0273 | -12.2633
-6.5 | -0.5384 | 0.04085 | -0.0252 | -13.1799
-6 | -0.5059 | 0.0337 | -0.0216 | -15.0119
-5.5 | -0.4672 | 0.01415 | -0.0216 | -33.0177
-5 | -0.3983 | 0.0129 | -0.0248 | -30.876
-4.5 | -0.3363 | 0.01165 | -0.0261 | -28.867
-4 | -0.2799 | 0.01043 | -0.0261 | -26.836
-3.5 | -0.2276 | 0.00975 | -0.0252 | -23.3436
-2.5 | -0.1242 | 0.00848 | -0.0231 | -14.6462
-2 | -0.0711 | 0.00817 | -0.0223 | -8.7026
-1.5 | -0.0185 | 0.00769 | -0.0214 | -2.4057
-1 | 0.0352 | 0.00742 | -0.0207 | 4.7439
-0.5 | 0.0893 | 0.00724 | -0.0201 | 12.3343
0 | 0.1431 | 0.00711 | -0.0194 | 20.1266
0.5 | 0.1803 | 0.00474 | -0.0164 | 38.038
1 | 0.2295 | 0.00466 | -0.0145 | 49.2489
1.5 | 0.2783 | 0.00489 | -0.0124 | 56.9121
2 | 0.3348 | 0.00523 | -0.0123 | 64.0153
2.5 | 0.4048 | 0.00561 | -0.0154 | 72.1569
3 | 0.4734 | 0.00612 | -0.0185 | 77.3529
3.5 | 0.5419 | 0.00684 | -0.0219 | 79.2251
4 | 0.5951 | 0.00757 | -0.0219 | 78.6129
4.5 | 0.6412 | 0.00819 | -0.0203 | 78.2906
5 | 0.6885 | 0.00876 | -0.0188 | 78.5959
5.5 | 0.7365 | 0.0093 | -0.0174 | 79.1935
6 | 0.7851 | 0.00987 | -0.0161 | 79.5441
6.5 | 0.8344 | 0.01046 | -0.015 | 79.7706
7 | 0.8834 | 0.01117 | -0.0139 | 79.0868
7.5 | 0.9337 | 0.01174 | -0.0131 | 79.5315
8 | 0.9832 | 0.01244 | -0.0123 | 79.0354
8.5 | 1.0315 | 0.0133 | -0.0113 | 77.5564
9 | 1.081 | 0.01397 | -0.0106 | 77.3801
9.5 | 1.1265 | 0.01513 | -0.0094 | 74.4547
10 | 1.1752 | 0.01583 | -0.0086 | 74.2388
10.5 | 1.218 | 0.01722 | -0.0072 | 70.7317
11 | 1.2643 | 0.01809 | -0.0062 | 69.8894
11.5 | 1.308 | 0.01916 | -0.005 | 68.2672
12 | 1.3417 | 0.02119 | -0.0027 | 63.3176
12.5 | 1.3812 | 0.02241 | -0.0011 | 61.6332
13 | 1.4147 | 0.024 | 0.0011 | 58.9458
13.5 | 1.4407 | 0.02575 | 0.0041 | 55.9495
14 | 1.4518 | 0.02846 | 0.0081 | 51.0119
14.5 | 1.4458 | 0.03305 | 0.0114 | 43.7458
15 | 1.4562 | 0.03679 | 0.0123 | 39.5814
15.5 | 1.4566 | 0.04221 | 0.0118 | 34.5084
16 | 1.4464 | 0.04977 | 0.0093 | 29.0617
16.5 | 1.4247 | 0.06003 | 0.0043 | 23.7331
17 | 1.3885 | 0.0735 | -0.0029 | 18.8912
17.5 | 1.3358 | 0.09072 | -0.0122 | 14.7244
18 | 1.2679 | 0.1119 | -0.0234 | 11.3307
18.5 | 1.1929 | 0.136 | -0.0365 | 8.7713

## 43. Re 1M Mach 0.10 (1)
BIGFOIL.COM POLAR EXPORT
giiik
GIII BL369 |  |  |  | Cl Max: | 1.153 | at alpha= | 10 | deg
JavaFoil+Calcfoil stall+Eppler ext transition |  |  |  | L/D Max: | 85.86 | at alpha= | 3.5 | deg
Re: | 1000000 |  |  | Cd Min: | 0.00584 | at alpha= | 1 | deg
Mach: | 0.1 |  |  | Cl=0 at alpha= | -1.1695 | deg
|  |  |  | @ Cl=0.1, Cd= | 0.0073243
|  |  |  | @ Cl=0.4, Cd= | 0.0061615
|  |  |  | @ Cl=0.6, Cd= | 0.0083405
alpha (deg) | Cl | Cd | Cm | Cl/Cd
-16 | -0.491 | 0.13073 | 0 | -3.753
-15.5 | -0.506 | 0.12638 | 0 | -4.006
-15 | -0.521 | 0.11825 | 0 | -4.408
-14.5 | -0.536 | 0.11617 | 0 | -4.61
-14 | -0.549 | 0.10886 | 0 | -5.039
-13.5 | -0.56 | 0.10195 | -0.001 | -5.495
-13 | -0.57 | 0.09637 | -0.001 | -5.917
-12.5 | -0.579 | 0.09122 | -0.001 | -6.343
-12 | -0.585 | 0.08601 | -0.001 | -6.796
-11.5 | -0.588 | 0.07857 | -0.002 | -7.486
-11 | -0.589 | 0.07465 | -0.002 | -7.886
-10.5 | -0.586 | 0.07028 | -0.002 | -8.342
-10 | -0.581 | 0.06583 | -0.002 | -8.82
-9.5 | -0.572 | 0.06177 | -0.003 | -9.253
-9 | -0.559 | 0.05788 | -0.003 | -9.664
-8.5 | -0.543 | 0.05391 | -0.003 | -10.079
-8 | -0.524 | 0.05109 | -0.003 | -10.247
-7.5 | -0.501 | 0.04791 | -0.004 | -10.45
-7 | -0.474 | 0.04519 | -0.004 | -10.495
-6.5 | -0.445 | 0.04248 | -0.004 | -10.466
-6 | -0.412 | 0.04043 | -0.004 | -10.186
-5.5 | -0.377 | 0.03815 | -0.005 | -9.876
-5 | -0.34 | 0.0359 | -0.005 | -9.457
-4.5 | -0.368 | 0.0086 | -0.011 | -42.862
-4 | -0.317 | 0.00845 | -0.012 | -37.544
-3.5 | -0.264 | 0.00823 | -0.013 | -32.064
-3 | -0.209 | 0.00796 | -0.013 | -26.27
-2.5 | -0.153 | 0.0077 | -0.014 | -19.886
-2 | -0.096 | 0.00755 | -0.014 | -12.745
-1.5 | -0.039 | 0.00741 | -0.015 | -5.207
-1 | 0.02 | 0.00739 | -0.016 | 2.642
-0.5 | 0.078 | 0.00735 | -0.016 | 10.605
0 | 0.138 | 0.00728 | -0.017 | 18.901
0.5 | 0.197 | 0.00798 | -0.017 | 24.633
1 | 0.256 | 0.00584 | -0.018 | 43.802
1.5 | 0.315 | 0.00595 | -0.018 | 52.891
2 | 0.373 | 0.00607 | -0.019 | 61.506
2.5 | 0.432 | 0.00627 | -0.02 | 68.973
3 | 0.491 | 0.00616 | -0.02 | 79.586
3.5 | 0.549 | 0.00639 | -0.021 | 85.86
4 | 0.606 | 0.00857 | -0.021 | 70.746
4.5 | 0.663 | 0.00899 | -0.022 | 73.722
5 | 0.718 | 0.00935 | -0.023 | 76.789
5.5 | 0.772 | 0.01035 | -0.023 | 74.582
6 | 0.825 | 0.0111 | -0.024 | 74.297
6.5 | 0.875 | 0.01154 | -0.024 | 75.858
7 | 0.924 | 0.01193 | -0.025 | 77.444
7.5 | 0.97 | 0.01249 | -0.026 | 77.648
8 | 1.013 | 0.01317 | -0.026 | 76.928
8.5 | 1.053 | 0.01392 | -0.027 | 75.677
9 | 1.09 | 0.01403 | -0.027 | 77.699
9.5 | 1.124 | 0.01483 | -0.028 | 75.768
10 | 1.153 | 0.01572 | -0.028 | 73.336
10.5 | 1.15 | 0.01811 | -0.028 | 63.471
11 | 1.146 | 0.02137 | -0.028 | 53.634
11.5 | 1.082 | 0.03906 | -0.026 | 27.695
12 | 1.021 | 0.06739 | -0.021 | 15.144
12.5 | 0.993 | 0.08449 | -0.012 | 11.75
13 | 1.001 | 0.0898 | -0.015 | 11.142
13.5 | 0.996 | 0.09557 | -0.012 | 10.424
14 | 0.993 | 0.10145 | -0.012 | 9.79
14.5 | 0.991 | 0.10792 | -0.016 | 9.183
15 | 0.973 | 0.1155 | -0.016 | 8.421

## 44. Re 1M Mach 0.10 (2)
BIGFOIL.COM POLAR EXPORT
giiik
GIII BL369 |  |  |  | Cl Max: | 1.4352 | at alpha= | 15 | deg
XFOIL ncrit=9 |  |  |  | L/D Max: | 79.7056 | at alpha= | 6.5 | deg
Re: | 1000000 |  |  | Cd Min: | 0.25365 | at alpha= | -20 | deg
Mach: | 0.1 |  |  | Cl=0 at alpha= | -1.3275 | deg
|  |  |  | @ Cl=0.1, Cd= | 0.0072415
|  |  |  | @ Cl=0.4, Cd= | 0.0055941
|  |  |  | @ Cl=0.6, Cd= | 0.0076304
alpha (deg) | Cl | Cd | Cm | Cl/Cd
-20 | -0.8261 | 0.25365 | 0.08 | -3.2568
-19.5 | -0.809 | 0.24731 | 0.0758 | -3.2712
-19 | -0.7918 | 0.24039 | 0.0716 | -3.2938
-18.5 | -0.7749 | 0.23248 | 0.0665 | -3.3332
-18 | -0.7602 | 0.22465 | 0.0617 | -3.3839
-17.5 | -0.7443 | 0.21848 | 0.0592 | -3.4067
-17 | -0.7284 | 0.21244 | 0.0558 | -3.4287
-16.5 | -0.7125 | 0.20596 | 0.0523 | -3.4594
-16 | -0.6972 | 0.19902 | 0.0487 | -3.5032
-15.5 | -0.6846 | 0.19017 | 0.0432 | -3.5999
-15 | -0.6741 | 0.18176 | 0.0394 | -3.7087
-14.5 | -0.6593 | 0.17555 | 0.0375 | -3.7556
-14 | -0.6459 | 0.16912 | 0.0348 | -3.8192
-13.5 | -0.6337 | 0.16232 | 0.0318 | -3.904
-13 | -0.6227 | 0.15506 | 0.0288 | -4.0159
-12.5 | -0.6193 | 0.14509 | 0.0226 | -4.2684
-12 | -0.6129 | 0.13638 | 0.0186 | -4.4941
-11.5 | -0.6052 | 0.12881 | 0.0174 | -4.6984
-11 | -0.5953 | 0.12216 | 0.0151 | -4.8731
-10.5 | -0.5873 | 0.11505 | 0.0122 | -5.1047
-10 | -0.581 | 0.10746 | 0.0087 | -5.4067
-9.5 | -0.5767 | 0.09929 | 0.0045 | -5.8082
-8 | -0.5879 | 0.06275 | -0.0257 | -9.3689
-7.5 | -0.5871 | 0.0523 | -0.0278 | -11.2256
-7 | -0.5622 | 0.04707 | -0.0276 | -11.9439
-6.5 | -0.5375 | 0.04181 | -0.0258 | -12.8558
-6 | -0.5067 | 0.03466 | -0.022 | -14.6192
-5.5 | -0.4688 | 0.01472 | -0.0223 | -31.8478
-5 | -0.4002 | 0.01321 | -0.0252 | -30.2952
-4.5 | -0.3376 | 0.01184 | -0.0266 | -28.5135
-4 | -0.2808 | 0.01078 | -0.0265 | -26.0482
-3.5 | -0.2289 | 0.00982 | -0.0255 | -23.3096
-3 | -0.1765 | 0.00929 | -0.0244 | -18.9989
-2.5 | -0.125 | 0.00852 | -0.0232 | -14.6714
-2 | -0.0714 | 0.00819 | -0.0224 | -8.7179
-1.5 | -0.0186 | 0.00773 | -0.0215 | -2.4062
-1 | 0.0353 | 0.00744 | -0.0208 | 4.7446
-0.5 | 0.0897 | 0.00727 | -0.0202 | 12.3384
0 | 0.1439 | 0.00712 | -0.0195 | 20.2107
0.5 | 0.1816 | 0.00477 | -0.0165 | 38.0713
1 | 0.2307 | 0.00468 | -0.0145 | 49.2949
1.5 | 0.2798 | 0.00491 | -0.0125 | 56.9857
2.5 | 0.4063 | 0.00563 | -0.0152 | 72.167
3 | 0.4755 | 0.00615 | -0.0184 | 77.3171
3.5 | 0.5442 | 0.00688 | -0.0217 | 79.0988
4 | 0.5985 | 0.00761 | -0.0219 | 78.6465
4.5 | 0.6449 | 0.00824 | -0.0202 | 78.2646
5 | 0.6923 | 0.00882 | -0.0186 | 78.4921
5.5 | 0.7407 | 0.00936 | -0.0172 | 79.1346
6 | 0.7895 | 0.00994 | -0.0159 | 79.4266
6.5 | 0.8393 | 0.01053 | -0.0147 | 79.7056
7 | 0.8882 | 0.01132 | -0.0135 | 78.4629
7.5 | 0.9393 | 0.01184 | -0.0127 | 79.3328
8 | 0.9887 | 0.01263 | -0.0117 | 78.2819
8.5 | 1.0379 | 0.01344 | -0.0108 | 77.2247
9 | 1.0873 | 0.01417 | -0.0099 | 76.7325
9.5 | 1.1336 | 0.01531 | -0.0086 | 74.0431
10 | 1.1824 | 0.01608 | -0.0077 | 73.5323
10.5 | 1.2255 | 0.01749 | -0.0062 | 70.0686
11 | 1.271 | 0.01852 | -0.0049 | 68.6285
11.5 | 1.3138 | 0.01973 | -0.0035 | 66.589
12 | 1.3475 | 0.02177 | -0.001 | 61.8971
12.5 | 1.3843 | 0.02326 | 0.0011 | 59.5142
13 | 1.4144 | 0.02503 | 0.0038 | 56.5082
13.5 | 1.4341 | 0.02715 | 0.0075 | 52.8214
14 | 1.434 | 0.031 | 0.0115 | 46.2581
14.5 | 1.4318 | 0.03581 | 0.0133 | 39.9832
15 | 1.4352 | 0.04083 | 0.0132 | 35.1506
15.5 | 1.4271 | 0.04803 | 0.011 | 29.7127
16 | 1.4064 | 0.05809 | 0.0062 | 24.2107
16.5 | 1.3707 | 0.07151 | -0.0011 | 19.1679
17 | 1.3188 | 0.08852 | -0.0105 | 14.8983
17.5 | 1.2541 | 0.109 | -0.0215 | 11.5055
18 | 1.1811 | 0.13242 | -0.0342 | 8.9193
20 | 0.954 | 0.25312 | -0.0971 | 3.769

## 45. Re 1M Mach 0.25 (1)
BIGFOIL.COM POLAR EXPORT
giiik
GIII BL369 |  |  |  | Cl Max: | 1.101 | at alpha= | 9.5 | deg
JavaFoil+Calcfoil stall+Eppler ext transition |  |  |  | L/D Max: | 87.738 | at alpha= | 3.5 | deg
Re: | 1000000 |  |  | Cd Min: | 0.00589 | at alpha= | 1 | deg
Mach: | 0.25 |  |  | Cl=0 at alpha= | -1.1667 | deg
|  |  |  | @ Cl=0.1, Cd= | 0.0074638
|  |  |  | @ Cl=0.4, Cd= | 0.0061627
|  |  |  | @ Cl=0.6, Cd= | 0.0078352
alpha (deg) | Cl | Cd | Cm | Cl/Cd
-14 | -0.241 | 0.1139 | 0 | -2.119
-13.5 | -0.29 | 0.10509 | -0.001 | -2.757
-13 | -0.333 | 0.09963 | -0.001 | -3.339
-12.5 | -0.371 | 0.09349 | -0.001 | -3.97
-12 | -0.406 | 0.08737 | -0.001 | -4.643
-11.5 | -0.436 | 0.08399 | -0.002 | -5.188
-11 | -0.461 | 0.07825 | -0.002 | -5.892
-10.5 | -0.481 | 0.07285 | -0.002 | -6.609
-10 | -0.496 | 0.06893 | -0.002 | -7.203
-9.5 | -0.506 | 0.06453 | -0.003 | -7.837
-9 | -0.509 | 0.05976 | -0.003 | -8.522
-8.5 | -0.507 | 0.05598 | -0.003 | -9.053
-8 | -0.498 | 0.05211 | -0.003 | -9.565
-7.5 | -0.485 | 0.04885 | -0.004 | -9.921
-7 | -0.465 | 0.04589 | -0.004 | -10.142
-6.5 | -0.441 | 0.04366 | -0.004 | -10.096
-6 | -0.412 | 0.04038 | -0.005 | -10.213
-5.5 | -0.379 | 0.03869 | -0.005 | -9.807
-5 | -0.343 | 0.03652 | -0.005 | -9.406
-4.5 | -0.306 | 0.03357 | -0.006 | -9.111
-4 | -0.324 | 0.00854 | -0.012 | -37.871
-3.5 | -0.27 | 0.00825 | -0.013 | -32.7
-3 | -0.214 | 0.00806 | -0.014 | -26.562
-2.5 | -0.157 | 0.00779 | -0.014 | -20.159
-2 | -0.099 | 0.00758 | -0.015 | -13.012
-1.5 | -0.04 | 0.00742 | -0.015 | -5.336
-1 | 0.02 | 0.00744 | -0.016 | 2.697
-0.5 | 0.08 | 0.00749 | -0.017 | 10.695
0 | 0.141 | 0.00741 | -0.017 | 19.08
0.5 | 0.202 | 0.00798 | -0.018 | 25.32
1 | 0.263 | 0.00589 | -0.018 | 44.61
1.5 | 0.323 | 0.00596 | -0.019 | 54.21
2 | 0.384 | 0.00612 | -0.02 | 62.649
2.5 | 0.444 | 0.00628 | -0.02 | 70.727
3 | 0.504 | 0.00626 | -0.021 | 80.492
3.5 | 0.564 | 0.00642 | -0.021 | 87.738
4 | 0.622 | 0.0087 | -0.022 | 71.546
4.5 | 0.68 | 0.00915 | -0.023 | 74.311
5 | 0.736 | 0.00974 | -0.023 | 75.588
5.5 | 0.791 | 0.01091 | -0.024 | 72.506
6 | 0.844 | 0.01144 | -0.024 | 73.742
6.5 | 0.894 | 0.01196 | -0.025 | 74.7
7 | 0.941 | 0.01236 | -0.026 | 76.16
7.5 | 0.985 | 0.01304 | -0.026 | 75.534
8 | 1.025 | 0.0138 | -0.027 | 74.255
8.5 | 1.061 | 0.01463 | -0.027 | 72.516
9 | 1.091 | 0.01487 | -0.028 | 73.38
9.5 | 1.101 | 0.01678 | -0.028 | 65.601
10 | 1.097 | 0.01921 | -0.028 | 57.112
10.5 | 1.022 | 0.03613 | -0.025 | 28.285
11 | 0.926 | 0.0723 | -0.011 | 12.803
11.5 | 0.925 | 0.07732 | -0.012 | 11.963
12 | 0.918 | 0.09592 | -0.012 | 9.575
12.5 | 0.91 | 0.0889 | -0.015 | 10.234
13 | 0.891 | 0.09616 | -0.015 | 9.27
13.5 | 0.867 | 0.10222 | -0.015 | 8.479
14 | 0.837 | 0.10983 | -0.015 | 7.621
14.5 | 0.803 | 0.11741 | -0.016 | 6.839

## 46. Re 1M Mach 0.25 (2)
BIGFOIL.COM POLAR EXPORT
giiik
GIII BL369 |  |  |  | Cl Max: | 1.353 | at alpha= | 13 | deg
XFOIL ncrit=9 |  |  |  | L/D Max: | 78.8707 | at alpha= | 6.5 | deg
Re: | 1000000 |  |  | Cd Min: | 0.25828 | at alpha= | -20 | deg
Mach: | 0.25 |  |  | Cl=0 at alpha= | -1.3355 | deg
|  |  |  | @ Cl=0.1, Cd= | 0.0073374
|  |  |  | @ Cl=0.4, Cd= | 0.0056496
|  |  |  | @ Cl=0.6, Cd= | 0.0076865
alpha (deg) | Cl | Cd | Cm | Cl/Cd
-20 | -0.8403 | 0.25828 | 0.0829 | -3.2534
-19.5 | -0.8223 | 0.25164 | 0.0785 | -3.2678
-19 | -0.8038 | 0.24432 | 0.0741 | -3.2899
-18.5 | -0.786 | 0.23647 | 0.0689 | -3.3239
-18 | -0.7698 | 0.22873 | 0.0638 | -3.3655
-17.5 | -0.7529 | 0.22215 | 0.0613 | -3.3892
-17 | -0.7359 | 0.21586 | 0.0577 | -3.4092
-16.5 | -0.7191 | 0.20918 | 0.054 | -3.4377
-16 | -0.7026 | 0.20193 | 0.0501 | -3.4794
-15.5 | -0.6882 | 0.19328 | 0.0447 | -3.5606
-15 | -0.6755 | 0.185 | 0.0408 | -3.6514
-14.5 | -0.66 | 0.17863 | 0.0388 | -3.6948
-14 | -0.6455 | 0.17203 | 0.0358 | -3.7523
-13.5 | -0.6319 | 0.16503 | 0.0327 | -3.829
-13 | -0.6199 | 0.15752 | 0.0294 | -3.9354
-12.5 | -0.6147 | 0.14799 | 0.0233 | -4.1537
-11.5 | -0.5954 | 0.13244 | 0.0187 | -4.4956
-11 | -0.585 | 0.12567 | 0.0163 | -4.655
-10.5 | -0.576 | 0.11844 | 0.0134 | -4.8632
-10 | -0.5685 | 0.1108 | 0.01 | -5.1309
-9.5 | -0.5653 | 0.1013 | 0.004 | -5.5805
-9 | -0.5646 | 0.0909 | -0.0034 | -6.2112
-8.5 | -0.564 | 0.0806 | -0.0117 | -6.9975
-8 | -0.5696 | 0.06905 | -0.023 | -8.2491
-7.5 | -0.572 | 0.05942 | -0.0268 | -9.6264
-7 | -0.5535 | 0.05303 | -0.0281 | -10.4375
-6.5 | -0.5315 | 0.04674 | -0.028 | -11.3714
-6 | -0.5105 | 0.03942 | -0.0239 | -12.9503
-5 | -0.4094 | 0.01574 | -0.028 | -26.0102
-4.5 | -0.3467 | 0.01358 | -0.0289 | -25.5302
-4 | -0.289 | 0.01178 | -0.0283 | -24.5331
-3.5 | -0.2361 | 0.01026 | -0.0268 | -23.0117
-3 | -0.182 | 0.00961 | -0.0255 | -18.9386
-2.5 | -0.1285 | 0.00882 | -0.0242 | -14.5692
-2 | -0.0736 | 0.00836 | -0.0233 | -8.8038
-1.5 | -0.0179 | 0.00808 | -0.0224 | -2.2153
-1 | 0.0365 | 0.00753 | -0.0214 | 4.8473
-0.5 | 0.0926 | 0.00736 | -0.0208 | 12.5815
0 | 0.1482 | 0.00719 | -0.02 | 20.612
0.5 | 0.1883 | 0.00492 | -0.0172 | 38.2724
1 | 0.2382 | 0.00481 | -0.0149 | 49.5218
1.5 | 0.2884 | 0.00504 | -0.0128 | 57.2222
2 | 0.346 | 0.00535 | -0.0123 | 64.6729
2.5 | 0.4145 | 0.00573 | -0.0144 | 72.3386
3 | 0.4866 | 0.00634 | -0.0178 | 76.7508
3.5 | 0.557 | 0.00714 | -0.0209 | 78.0112
4 | 0.6168 | 0.0079 | -0.0218 | 78.0759
4.5 | 0.6644 | 0.00853 | -0.0198 | 77.8898
5 | 0.7137 | 0.0091 | -0.018 | 78.4286
5.5 | 0.7634 | 0.00971 | -0.0162 | 78.62
6 | 0.8139 | 0.01038 | -0.0145 | 78.4104
6.5 | 0.866 | 0.01098 | -0.0131 | 78.8707
7 | 0.9175 | 0.01176 | -0.0116 | 78.0187
7.5 | 0.9698 | 0.0125 | -0.0102 | 77.584
8 | 1.0197 | 0.01357 | -0.0086 | 75.1437
8.5 | 1.0719 | 0.01436 | -0.0072 | 74.6448
9 | 1.1196 | 0.0157 | -0.0053 | 71.3121
9.5 | 1.1695 | 0.01676 | -0.0036 | 69.7792
10 | 1.2134 | 0.01844 | -0.0013 | 65.8026
10.5 | 1.2576 | 0.01997 | 0.0011 | 62.9745
11 | 1.297 | 0.02183 | 0.0038 | 59.4137
11.5 | 1.3229 | 0.02472 | 0.0077 | 53.5154
12 | 1.3425 | 0.02737 | 0.0122 | 49.0501
12.5 | 1.3512 | 0.03087 | 0.0162 | 43.7707
13 | 1.353 | 0.03556 | 0.0181 | 38.0484
13.5 | 1.3418 | 0.04267 | 0.0171 | 31.446
14 | 1.3132 | 0.05363 | 0.0117 | 24.4863
14.5 | 1.2743 | 0.06792 | 0.0029 | 18.7618
15 | 1.2294 | 0.0841 | -0.0067 | 14.6183
15.5 | 1.1762 | 0.10229 | -0.0168 | 11.4987
16 | 1.0959 | 0.12669 | -0.0302 | 8.6502
17 | 0.6409 | 0.17264 | -0.0362 | 3.7123
17.5 | 0.8993 | 0.21558 | -0.075 | 4.1715
18 | 0.9093 | 0.22742 | -0.0821 | 3.9983

## 47. Re 1M Mach 0.50 (1)
BIGFOIL.COM POLAR EXPORT
giiik
GIII BL369 |  |  |  | Cl Max: | 1.161 | at alpha= | 20 | deg
JavaFoil+Calcfoil stall+Eppler ext transition |  |  |  | L/D Max: | 84.31 | at alpha= | 3 | deg
Re: | 1000000 |  |  | Cd Min: | 0.00614 | at alpha= | 1 | deg
Mach: | 0.5 |  |  | Cl=0 at alpha= | -1.1667 | deg
|  |  |  | @ Cl=0.1, Cd= | 0.007732
|  |  |  | @ Cl=0.4, Cd= | 0.0063662
|  |  |  | @ Cl=0.6, Cd= | 0.0080921
alpha (deg) | Cl | Cd | Cm | Cl/Cd
-20 | -0.987 | 0.19973 | 0.003 | -4.939
-19.5 | -0.96 | 0.19288 | 0.003 | -4.977
-19 | -0.932 | 0.18422 | 0.002 | -5.062
-18.5 | -0.906 | 0.18199 | 0.002 | -4.981
-18 | -0.881 | 0.17345 | 0.002 | -5.082
-17.5 | -0.856 | 0.16697 | 0.001 | -5.126
-17 | -0.831 | 0.16529 | 0.001 | -5.027
-16.5 | -0.805 | 0.15876 | 0.001 | -5.073
-16 | -0.78 | 0.15536 | 0.001 | -5.022
-15.5 | -0.755 | 0.15023 | 0 | -5.024
-15 | -0.73 | 0.13863 | 0 | -5.263
-14.5 | -0.704 | 0.13436 | 0 | -5.242
-14 | -0.679 | 0.13168 | -0.001 | -5.155
-13.5 | -0.653 | 0.12804 | -0.001 | -5.101
-13 | -0.627 | 0.12317 | -0.001 | -5.094
-12.5 | -0.603 | 0.11847 | -0.002 | -5.087
-12 | -0.575 | 0.11208 | -0.002 | -5.127
-11.5 | -0.548 | 0.10584 | -0.002 | -5.181
-11 | -0.522 | 0.10093 | -0.002 | -5.176
-10.5 | -0.496 | 0.09786 | -0.002 | -5.073
-10 | -0.47 | 0.0985 | -0.003 | -4.775
-9.5 | -0.444 | 0.09244 | -0.003 | -4.806
-9 | -0.418 | 0.08925 | -0.003 | -4.684
-8.5 | -0.392 | 0.09067 | -0.004 | -4.321
-8 | -0.365 | 0.08829 | -0.004 | -4.139
-7.5 | -0.339 | 0.07493 | -0.004 | -4.528
-7 | -0.312 | 0.0581 | -0.004 | -5.377
-6.5 | -0.286 | 0.04991 | -0.005 | -5.731
-6 | -0.259 | 0.04764 | -0.005 | -5.442
-5.5 | -0.232 | 0.04406 | -0.005 | -5.277
-5 | -0.206 | 0.03956 | -0.005 | -5.209
-4.5 | -0.295 | 0.03705 | -0.006 | -7.965
-4 | -0.273 | 0.03467 | -0.006 | -7.872
-3.5 | -0.235 | 0.03289 | -0.007 | -7.147
-3 | -0.191 | 0.03028 | -0.008 | -6.302
-2.5 | -0.173 | 0.00823 | -0.016 | -21.062
-2 | -0.11 | 0.0079 | -0.016 | -13.864
-1.5 | -0.044 | 0.00773 | -0.017 | -5.704
-1 | 0.022 | 0.00768 | -0.018 | 2.913
-0.5 | 0.089 | 0.00763 | -0.018 | 11.719
0 | 0.158 | 0.00827 | -0.019 | 19.095
0.5 | 0.226 | 0.00822 | -0.02 | 27.466
1 | 0.294 | 0.00614 | -0.021 | 47.786
1.5 | 0.361 | 0.00624 | -0.021 | 57.933
2 | 0.429 | 0.00646 | -0.022 | 66.372
2.5 | 0.496 | 0.00666 | -0.023 | 74.445
3 | 0.562 | 0.00667 | -0.023 | 84.31
3.5 | 0.628 | 0.00914 | -0.024 | 68.74
4 | 0.692 | 0.00972 | -0.025 | 71.238
4.5 | 0.754 | 0.01024 | -0.025 | 73.584
5 | 0.811 | 0.0113 | -0.026 | 71.827
5.5 | 0.864 | 0.012 | -0.027 | 72.004
6 | 0.908 | 0.0128 | -0.027 | 70.913
6.5 | 0.939 | 0.01437 | -0.028 | 65.352
7 | 0.946 | 0.01555 | -0.029 | 60.828
7.5 | 0.874 | 0.01738 | -0.029 | 50.271
8 | 0.574 | 0.02485 | -0.027 | 23.092
8.5 | 0.527 | 0.06215 | -0.015 | 8.478
9 | 0.553 | 0.07353 | -0.014 | 7.525
9.5 | 0.58 | 0.09041 | -0.014 | 6.419
10 | 0.607 | 0.09753 | -0.014 | 6.226
10.5 | 0.634 | 0.10393 | -0.015 | 6.103
11 | 0.662 | 0.10965 | -0.015 | 6.035
11.5 | 0.691 | 0.11584 | -0.017 | 5.964
12 | 0.718 | 0.11857 | -0.018 | 6.056
12.5 | 0.745 | 0.12398 | -0.018 | 6.012
13 | 0.772 | 0.12746 | -0.019 | 6.06
13.5 | 0.8 | 0.133 | -0.019 | 6.014
14 | 0.828 | 0.13684 | -0.02 | 6.048
14.5 | 0.855 | 0.14036 | -0.021 | 6.094
15 | 0.883 | 0.15254 | -0.021 | 5.79
15.5 | 0.913 | 0.15823 | -0.023 | 5.771
16 | 0.938 | 0.16217 | -0.023 | 5.786
16.5 | 0.965 | 0.16507 | -0.023 | 5.848
17 | 0.992 | 0.16979 | -0.023 | 5.844
17.5 | 1.019 | 0.1753 | -0.024 | 5.812
18 | 1.046 | 0.17964 | -0.024 | 5.823
18.5 | 1.073 | 0.18555 | -0.025 | 5.782
19 | 1.101 | 0.19525 | -0.025 | 5.637
19.5 | 1.13 | 0.19809 | -0.027 | 5.706
20 | 1.161 | 0.20711 | -0.028 | 5.605

## 48. Re 1M Mach 0.50 (2)
BIGFOIL.COM POLAR EXPORT
giiik
GIII BL369 |  |  |  | Cl Max: | 1.1088 | at alpha= | 8 | deg
XFOIL ncrit=9 |  |  |  | L/D Max: | 77.6446 | at alpha= | 4.5 | deg
Re: | 1000000 |  |  | Cd Min: | 0.28237 | at alpha= | -20 | deg
Mach: | 0.5 |  |  | Cl=0 at alpha= | -1.3412 | deg
|  |  |  | @ Cl=0.1, Cd= | 0.0077454
|  |  |  | @ Cl=0.4, Cd= | 0.0058396
|  |  |  | @ Cl=0.6, Cd= | 0.0079985
alpha (deg) | Cl | Cd | Cm | Cl/Cd
-20 | -0.913 | 0.28237 | 0.0967 | -3.2333
-19.5 | -0.8903 | 0.27384 | 0.0913 | -3.2512
-19 | -0.8672 | 0.26499 | 0.0856 | -3.2726
-18.5 | -0.8453 | 0.25639 | 0.0798 | -3.2969
-18 | -0.824 | 0.2479 | 0.0755 | -3.3239
-17.5 | -0.8027 | 0.24034 | 0.0711 | -3.3399
-17 | -0.7809 | 0.2325 | 0.0665 | -3.3587
-16.5 | -0.7593 | 0.22431 | 0.0618 | -3.385
-16 | -0.7378 | 0.21545 | 0.0563 | -3.4245
-15.5 | -0.7183 | 0.20699 | 0.0509 | -3.4702
-15 | -0.6984 | 0.19897 | 0.048 | -3.5101
-14.5 | -0.6785 | 0.19154 | 0.0442 | -3.5423
-14 | -0.6591 | 0.1838 | 0.0403 | -3.586
-13.5 | -0.6403 | 0.17546 | 0.036 | -3.6493
-13 | -0.6252 | 0.16689 | 0.0304 | -3.7462
-12.5 | -0.6099 | 0.15838 | 0.0267 | -3.8509
-12 | -0.5929 | 0.15105 | 0.0249 | -3.9252
-11.5 | -0.5776 | 0.14375 | 0.0219 | -4.0181
-11 | -0.5635 | 0.13612 | 0.0187 | -4.1397
-10.5 | -0.5513 | 0.12769 | 0.0142 | -4.3175
-10 | -0.5439 | 0.11902 | 0.0086 | -4.5698
-9.5 | -0.5342 | 0.11052 | 0.0044 | -4.8335
-9 | -0.5235 | 0.10289 | 0.0032 | -5.088
-8.5 | -0.5126 | 0.0957 | 0.0005 | -5.3563
-8 | -0.5031 | 0.08823 | -0.0031 | -5.7021
-7.5 | -0.4953 | 0.08033 | -0.0078 | -6.1658
-7 | -0.4905 | 0.06982 | -0.0193 | -7.0252
-6.5 | -0.4885 | 0.05984 | -0.0292 | -8.1634
-6 | -0.4795 | 0.0515 | -0.0321 | -9.3107
-5 | -0.4111 | 0.03544 | -0.0393 | -11.5999
-4.5 | -0.3612 | 0.02783 | -0.0404 | -12.9788
-4 | -0.3158 | 0.02141 | -0.0375 | -14.7501
-3.5 | -0.2638 | 0.01615 | -0.0341 | -16.3344
-3 | -0.2053 | 0.01215 | -0.0313 | -16.8971
-2.5 | -0.1432 | 0.01061 | -0.0294 | -13.4967
-2 | -0.0816 | 0.00934 | -0.0275 | -8.7366
-1.5 | -0.0196 | 0.00865 | -0.0259 | -2.2659
-1 | 0.0421 | 0.00804 | -0.0244 | 5.2363
-0.5 | 0.105 | 0.00772 | -0.0232 | 13.601
0 | 0.1679 | 0.00753 | -0.0221 | 22.2975
0.5 | 0.2307 | 0.00747 | -0.021 | 30.8835
2 | 0.3883 | 0.00576 | -0.012 | 67.4132
2.5 | 0.4574 | 0.00623 | -0.0119 | 73.4189
3 | 0.5334 | 0.0072 | -0.0141 | 74.0833
3.5 | 0.6143 | 0.00817 | -0.0171 | 75.1897
4 | 0.6981 | 0.00905 | -0.0202 | 77.1381
4.5 | 0.7516 | 0.00968 | -0.0167 | 77.6446
5 | 0.8069 | 0.01043 | -0.0131 | 77.3634
5.5 | 0.8629 | 0.01135 | -0.0094 | 76.0264
6 | 0.9182 | 0.0126 | -0.0056 | 72.873
6.5 | 0.9763 | 0.01383 | -0.0019 | 70.5929
7 | 1.0291 | 0.01572 | 0.0026 | 65.4644
7.5 | 1.0771 | 0.01823 | 0.0076 | 59.0839
8 | 1.1088 | 0.02214 | 0.0134 | 50.0813
8.5 | 1.1061 | 0.02813 | 0.0203 | 39.321
9 | 1.082 | 0.03548 | 0.0233 | 30.4961
9.5 | 1.0521 | 0.04567 | 0.0186 | 23.037
10 | 1.0198 | 0.05934 | 0.0077 | 17.1857
10.5 | 0.9825 | 0.07521 | -0.0036 | 13.0634
11 | 0.9409 | 0.09105 | -0.0126 | 10.3339
11.5 | 0.9083 | 0.10534 | -0.0204 | 8.6226
12 | 0.8726 | 0.1211 | -0.0288 | 7.2056
12.5 | 0.8473 | 0.13682 | -0.0369 | 6.1928
13 | 0.8426 | 0.14915 | -0.043 | 5.6493

## 49. Re 2M Mach 0.00 (1)
BIGFOIL.COM POLAR EXPORT
giiik
GIII BL369 |  |  |  | Cl Max: | 1.205 | at alpha= | 11 | deg
JavaFoil+Calcfoil stall+Eppler ext transition |  |  |  | L/D Max: | 88.441 | at alpha= | 7.5 | deg
Re: | 2000000 |  |  | Cd Min: | 0.00521 | at alpha= | 1 | deg
Mach: | 0 |  |  | Cl=0 at alpha= | -1.1667 | deg
|  |  |  | @ Cl=0.1, Cd= | 0.0072064
|  |  |  | @ Cl=0.4, Cd= | 0.0054728
|  |  |  | @ Cl=0.6, Cd= | 0.0075637
alpha (deg) | Cl | Cd | Cm | Cl/Cd
-16.5 | -0.521 | 0.12865 | 0.001 | -4.048
-16 | -0.534 | 0.12133 | 0 | -4.405
-15.5 | -0.547 | 0.11797 | 0 | -4.64
-15 | -0.56 | 0.11044 | 0 | -5.068
-14.5 | -0.571 | 0.10687 | 0 | -5.342
-14 | -0.581 | 0.10012 | 0 | -5.804
-13.5 | -0.59 | 0.09532 | -0.001 | -6.188
-13 | -0.597 | 0.08916 | -0.001 | -6.697
-12.5 | -0.602 | 0.08463 | -0.001 | -7.117
-12 | -0.605 | 0.07932 | -0.001 | -7.631
-11.5 | -0.606 | 0.07384 | -0.002 | -8.209
-11 | -0.604 | 0.07058 | -0.002 | -8.56
-10.5 | -0.599 | 0.06638 | -0.002 | -9.027
-10 | -0.591 | 0.06223 | -0.002 | -9.501
-9.5 | -0.58 | 0.05817 | -0.003 | -9.976
-9 | -0.566 | 0.05465 | -0.003 | -10.355
-8.5 | -0.548 | 0.05149 | -0.003 | -10.649
-8 | -0.527 | 0.04844 | -0.004 | -10.883
-7.5 | -0.504 | 0.0455 | -0.004 | -11.076
-7 | -0.477 | 0.04276 | -0.004 | -11.152
-6.5 | -0.447 | 0.03995 | -0.005 | -11.189
-6 | -0.414 | 0.03798 | -0.005 | -10.89
-5.5 | -0.463 | 0.00816 | -0.01 | -56.793
-5 | -0.416 | 0.00802 | -0.011 | -51.914
-4.5 | -0.367 | 0.00775 | -0.011 | -47.401
-4 | -0.316 | 0.00751 | -0.012 | -42.048
-3.5 | -0.263 | 0.00733 | -0.013 | -35.842
-3 | -0.208 | 0.00706 | -0.013 | -29.494
-2.5 | -0.152 | 0.00683 | -0.014 | -22.303
-2 | -0.096 | 0.00675 | -0.014 | -14.188
-1.5 | -0.038 | 0.00667 | -0.015 | -5.755
-1 | 0.019 | 0.00669 | -0.015 | 2.905
-0.5 | 0.078 | 0.00724 | -0.016 | 10.716
0 | 0.137 | 0.00715 | -0.017 | 19.156
0.5 | 0.196 | 0.00715 | -0.017 | 27.365
1 | 0.254 | 0.00521 | -0.018 | 48.79
1.5 | 0.313 | 0.00529 | -0.018 | 59.219
2 | 0.372 | 0.00541 | -0.019 | 68.641
2.5 | 0.43 | 0.00554 | -0.02 | 77.643
3 | 0.488 | 0.00581 | -0.02 | 84.028
3.5 | 0.546 | 0.00619 | -0.021 | 88.196
4 | 0.603 | 0.00764 | -0.021 | 78.992
4.5 | 0.659 | 0.00805 | -0.022 | 81.9
5 | 0.715 | 0.00829 | -0.023 | 86.231
5.5 | 0.769 | 0.00919 | -0.023 | 83.657
6 | 0.821 | 0.00982 | -0.024 | 83.628
6.5 | 0.872 | 0.01016 | -0.024 | 85.777
7 | 0.92 | 0.01044 | -0.025 | 88.184
7.5 | 0.967 | 0.01093 | -0.025 | 88.441
8 | 1.01 | 0.01143 | -0.026 | 88.426
8.5 | 1.051 | 0.01209 | -0.027 | 86.981
9 | 1.089 | 0.01264 | -0.027 | 86.159
9.5 | 1.123 | 0.0133 | -0.028 | 84.446
10 | 1.154 | 0.01405 | -0.028 | 82.15
10.5 | 1.181 | 0.01484 | -0.029 | 79.586
11 | 1.205 | 0.01578 | -0.029 | 76.362
11.5 | 1.194 | 0.01756 | -0.029 | 67.969
12 | 1.197 | 0.01939 | -0.029 | 61.722
12.5 | 1.171 | 0.02608 | -0.029 | 44.889
13 | 1.119 | 0.04266 | -0.027 | 26.233
13.5 | 1.056 | 0.07232 | -0.023 | 14.604
14 | 1.035 | 0.08732 | -0.021 | 11.852
14.5 | 1.035 | 0.09082 | -0.021 | 11.392
15 | 1.014 | 0.09934 | -0.021 | 10.21
15.5 | 0.989 | 0.10627 | -0.021 | 9.309
16 | 0.961 | 0.11491 | -0.02 | 8.36

## 50. Re 2M Mach 0.00 (2)
BIGFOIL.COM POLAR EXPORT
giiik
GIII BL369 |  |  |  | Cl Max: | 1.6367 | at alpha= | 16.5 | deg
XFOIL ncrit=9 |  |  |  | L/D Max: | 97.0468 | at alpha= | 8 | deg
Re: | 2000000 |  |  | Cd Min: | 0.14771 | at alpha= | 20 | deg
Mach: | 0 |  |  | Cl=0 at alpha= | -1.2632 | deg
|  |  |  | @ Cl=0.1, Cd= | 0.0064024
|  |  |  | @ Cl=0.4, Cd= | 0.0051518
|  |  |  | @ Cl=0.6, Cd= | 0.0069006
alpha (deg) | Cl | Cd | Cm | Cl/Cd
-9 | -0.8471 | 0.01569 | -0.0218 | -53.9898
-8.5 | -0.8032 | 0.01437 | -0.0199 | -55.8942
-8 | -0.758 | 0.01369 | -0.0179 | -55.3689
-7.5 | -0.7043 | 0.01267 | -0.0179 | -55.588
-7 | -0.6389 | 0.01155 | -0.0203 | -55.316
-6.5 | -0.5756 | 0.01062 | -0.0222 | -54.1996
-6 | -0.5141 | 0.00957 | -0.0237 | -53.72
-5.5 | -0.4578 | 0.00871 | -0.0239 | -52.5603
-5 | -0.4044 | 0.00836 | -0.0232 | -48.3732
-4.5 | -0.3514 | 0.00804 | -0.0224 | -43.7065
-4 | -0.2985 | 0.00759 | -0.0216 | -39.3281
-3.5 | -0.244 | 0.00741 | -0.0212 | -32.9285
-3 | -0.1892 | 0.00729 | -0.0208 | -25.9534
-2.5 | -0.1354 | 0.0069 | -0.0202 | -19.6232
-2 | -0.0806 | 0.00681 | -0.0199 | -11.8355
-1.5 | -0.0261 | 0.00656 | -0.0195 | -3.9787
-1 | 0.029 | 0.00645 | -0.0192 | 4.4961
-0.5 | 0.084 | 0.00642 | -0.0189 | 13.0841
0 | 0.1387 | 0.00636 | -0.0185 | 21.8082
0.5 | 0.1921 | 0.00635 | -0.018 | 30.252
1 | 0.2326 | 0.00456 | -0.0158 | 51.0088
1.5 | 0.2851 | 0.00461 | -0.0149 | 61.8438
2 | 0.3373 | 0.00466 | -0.0139 | 72.382
2.5 | 0.3875 | 0.00504 | -0.0126 | 76.8849
3 | 0.4434 | 0.00554 | -0.0127 | 80.0361
3.5 | 0.5052 | 0.00614 | -0.0143 | 82.2801
4 | 0.5691 | 0.00667 | -0.0164 | 85.3223
4.5 | 0.6361 | 0.00717 | -0.0192 | 88.7169
5 | 0.6975 | 0.00758 | -0.0207 | 92.0185
5.5 | 0.7454 | 0.00801 | -0.0192 | 93.0587
6 | 0.794 | 0.00846 | -0.0179 | 93.8534
6.5 | 0.8436 | 0.00885 | -0.0168 | 95.322
7 | 0.8934 | 0.00937 | -0.0157 | 95.3469
7.5 | 0.9446 | 0.00979 | -0.015 | 96.4862
8 | 0.9957 | 0.01026 | -0.0144 | 97.0468
8.5 | 1.0459 | 0.01089 | -0.0136 | 96.0422
9 | 1.0974 | 0.01134 | -0.0132 | 96.7725
9.5 | 1.1468 | 0.01208 | -0.0124 | 94.9338
10 | 1.1976 | 0.01257 | -0.012 | 95.2745
10.5 | 1.2454 | 0.01344 | -0.0111 | 92.6637
11 | 1.2942 | 0.01412 | -0.0104 | 91.6572
11.5 | 1.3408 | 0.015 | -0.0095 | 89.3867
12 | 1.385 | 0.01611 | -0.0083 | 85.9714
12.5 | 1.4298 | 0.01707 | -0.0072 | 83.761
13 | 1.4721 | 0.01817 | -0.0059 | 81.0182
13.5 | 1.5101 | 0.0196 | -0.0041 | 77.0459
14 | 1.5428 | 0.02134 | -0.0017 | 72.2962
14.5 | 1.576 | 0.02273 | 0.0005 | 69.3357
15 | 1.5994 | 0.02438 | 0.004 | 65.603
15.5 | 1.6169 | 0.02646 | 0.0074 | 61.1073
16 | 1.6298 | 0.02916 | 0.0101 | 55.8916
16.5 | 1.6367 | 0.0328 | 0.0118 | 49.8994
17 | 1.6337 | 0.03804 | 0.0122 | 42.9469
17.5 | 1.6132 | 0.04629 | 0.0103 | 34.8499
18 | 1.5746 | 0.05849 | 0.0047 | 26.9208
18.5 | 1.5237 | 0.07398 | -0.0033 | 20.5961
19 | 1.4598 | 0.09277 | -0.0132 | 15.7357
19.5 | 1.3774 | 0.11593 | -0.0252 | 11.8813
20 | 1.2609 | 0.14771 | -0.0427 | 8.5363

## 51. Re 2M Mach 0.10 (1)
BIGFOIL.COM POLAR EXPORT
giiik
GIII BL369 |  |  |  | Cl Max: | 1.185 | at alpha= | 11 | deg
JavaFoil+Calcfoil stall+Eppler ext transition |  |  |  | L/D Max: | 88.383 | at alpha= | 7.5 | deg
Re: | 2000000 |  |  | Cd Min: | 0.00517 | at alpha= | 1 | deg
Mach: | 0.1 |  |  | Cl=0 at alpha= | -1.1695 | deg
|  |  |  | @ Cl=0.1, Cd= | 0.007187
|  |  |  | @ Cl=0.4, Cd= | 0.0055058
|  |  |  | @ Cl=0.6, Cd= | 0.0074589
alpha (deg) | Cl | Cd | Cm | Cl/Cd
-16 | -0.491 | 0.12221 | 0 | -4.021
-15.5 | -0.507 | 0.1174 | 0 | -4.318
-15 | -0.522 | 0.11051 | 0 | -4.724
-14.5 | -0.536 | 0.10759 | 0 | -4.985
-14 | -0.549 | 0.10177 | 0 | -5.398
-13.5 | -0.561 | 0.0953 | -0.001 | -5.888
-13 | -0.571 | 0.09039 | -0.001 | -6.32
-12.5 | -0.58 | 0.08597 | -0.001 | -6.741
-12 | -0.585 | 0.08008 | -0.001 | -7.31
-11.5 | -0.589 | 0.07501 | -0.002 | -7.854
-11 | -0.59 | 0.07045 | -0.002 | -8.371
-10.5 | -0.587 | 0.06619 | -0.002 | -8.873
-10 | -0.582 | 0.06217 | -0.002 | -9.356
-9.5 | -0.573 | 0.05839 | -0.003 | -9.808
-9 | -0.56 | 0.05506 | -0.003 | -10.175
-8.5 | -0.544 | 0.05164 | -0.003 | -10.538
-8 | -0.525 | 0.0487 | -0.004 | -10.772
-7.5 | -0.502 | 0.04571 | -0.004 | -10.987
-7 | -0.476 | 0.04289 | -0.004 | -11.098
-6.5 | -0.447 | 0.04023 | -0.005 | -11.104
-6 | -0.414 | 0.03826 | -0.005 | -10.816
-5.5 | -0.381 | 0.0346 | -0.006 | -11.021
-5 | -0.418 | 0.008 | -0.011 | -52.192
-4.5 | -0.369 | 0.00783 | -0.011 | -47.078
-4 | -0.317 | 0.00746 | -0.012 | -42.518
-3.5 | -0.264 | 0.00728 | -0.013 | -36.264
-3 | -0.209 | 0.0071 | -0.013 | -29.468
-2.5 | -0.153 | 0.00687 | -0.014 | -22.295
-2 | -0.096 | 0.00678 | -0.014 | -14.192
-1.5 | -0.039 | 0.0067 | -0.015 | -5.759
-1 | 0.02 | 0.00674 | -0.016 | 2.9
-0.5 | 0.078 | 0.00722 | -0.016 | 10.797
0 | 0.138 | 0.00713 | -0.017 | 19.303
0.5 | 0.197 | 0.00717 | -0.017 | 27.447
1 | 0.256 | 0.00517 | -0.018 | 49.45
1.5 | 0.315 | 0.00528 | -0.018 | 59.576
2 | 0.373 | 0.00546 | -0.019 | 68.348
2.5 | 0.432 | 0.00556 | -0.02 | 77.768
3 | 0.491 | 0.00581 | -0.02 | 84.459
3.5 | 0.549 | 0.00626 | -0.021 | 87.663
4 | 0.606 | 0.0076 | -0.021 | 79.778
4.5 | 0.663 | 0.00803 | -0.022 | 82.548
5 | 0.718 | 0.00835 | -0.023 | 86.007
5.5 | 0.772 | 0.00919 | -0.023 | 83.993
6 | 0.825 | 0.00982 | -0.024 | 83.95
6.5 | 0.875 | 0.01018 | -0.024 | 85.984
7 | 0.924 | 0.01052 | -0.025 | 87.804
7.5 | 0.97 | 0.01097 | -0.026 | 88.383
8 | 1.013 | 0.01153 | -0.026 | 87.83
8.5 | 1.053 | 0.01217 | -0.027 | 86.519
9 | 1.09 | 0.01277 | -0.027 | 85.397
9.5 | 1.124 | 0.01347 | -0.028 | 83.423
10 | 1.153 | 0.01422 | -0.028 | 81.07
10.5 | 1.179 | 0.01507 | -0.029 | 78.195
11 | 1.185 | 0.01621 | -0.029 | 73.098
11.5 | 1.182 | 0.0183 | -0.029 | 64.553
12 | 1.181 | 0.02042 | -0.029 | 57.846
12.5 | 1.138 | 0.03102 | -0.028 | 36.673
13 | 1.075 | 0.054 | -0.025 | 19.914
13.5 | 1.027 | 0.07958 | -0.022 | 12.907
14 | 1.014 | 0.08924 | -0.02 | 11.366
14.5 | 1.009 | 0.09388 | -0.021 | 10.745
15 | 0.986 | 0.10202 | -0.02 | 9.663
15.5 | 0.957 | 0.10904 | -0.02 | 8.779
16 | 0.926 | 0.11553 | -0.02 | 8.016

## 52. Re 2M Mach 0.10 (2)
BIGFOIL.COM POLAR EXPORT
giiik
GIII BL369 |  |  |  | Cl Max: | 1.6153 | at alpha= | 16 | deg
XFOIL ncrit=9 |  |  |  | L/D Max: | 96.7181 | at alpha= | 8 | deg
Re: | 2000000 |  |  | Cd Min: | 0.17075 | at alpha= | 20 | deg
Mach: | 0.1 |  |  | Cl=0 at alpha= | -1.2631 | deg
|  |  |  | @ Cl=0.1, Cd= | 0.0064131
|  |  |  | @ Cl=0.4, Cd= | 0.0051623
|  |  |  | @ Cl=0.6, Cd= | 0.0069181
alpha (deg) | Cl | Cd | Cm | Cl/Cd
-8.5 | -0.8065 | 0.0152 | -0.0211 | -53.0592
-8 | -0.7613 | 0.01441 | -0.0191 | -52.8314
-7.5 | -0.7081 | 0.01329 | -0.0188 | -53.2807
-7 | -0.6425 | 0.01199 | -0.0211 | -53.5863
-6.5 | -0.5789 | 0.0109 | -0.0229 | -53.1101
-6 | -0.516 | 0.01008 | -0.0244 | -51.1905
-5.5 | -0.4606 | 0.00881 | -0.0243 | -52.2815
-5 | -0.407 | 0.00844 | -0.0235 | -48.2227
-4.5 | -0.3537 | 0.00809 | -0.0227 | -43.7206
-4 | -0.3004 | 0.00763 | -0.0219 | -39.3709
-3.5 | -0.2456 | 0.00744 | -0.0214 | -33.0108
-3 | -0.1904 | 0.0073 | -0.021 | -26.0822
-2 | -0.0811 | 0.00683 | -0.02 | -11.8741
-1.5 | -0.0263 | 0.00657 | -0.0196 | -4.003
-1 | 0.0292 | 0.00646 | -0.0193 | 4.5201
-0.5 | 0.0845 | 0.00643 | -0.019 | 13.1415
0 | 0.1395 | 0.00637 | -0.0186 | 21.8995
0.5 | 0.1934 | 0.0064 | -0.0181 | 30.2188
1 | 0.2339 | 0.00458 | -0.0158 | 51.0699
1.5 | 0.2868 | 0.00462 | -0.015 | 62.0779
2 | 0.3394 | 0.00468 | -0.014 | 72.5214
2.5 | 0.3897 | 0.00507 | -0.0127 | 76.8639
3 | 0.4455 | 0.00557 | -0.0126 | 79.982
3.5 | 0.5077 | 0.00616 | -0.0142 | 82.4188
4 | 0.5719 | 0.00671 | -0.0163 | 85.231
4.5 | 0.6394 | 0.00721 | -0.0191 | 88.6824
5 | 0.7016 | 0.00762 | -0.0207 | 92.0735
5.5 | 0.7496 | 0.00807 | -0.0191 | 92.8872
6 | 0.7986 | 0.00852 | -0.0177 | 93.7324
6.5 | 0.8487 | 0.00891 | -0.0165 | 95.2525
7 | 0.8987 | 0.00946 | -0.0154 | 95
7.5 | 0.9506 | 0.00985 | -0.0147 | 96.5076
8 | 1.002 | 0.01036 | -0.0139 | 96.7181
8.5 | 1.0529 | 0.01097 | -0.0131 | 95.9799
9 | 1.1048 | 0.01146 | -0.0126 | 96.4049
9.5 | 1.1549 | 0.01217 | -0.0118 | 94.8973
10 | 1.2058 | 0.01275 | -0.0111 | 94.5725
10.5 | 1.2542 | 0.01362 | -0.0101 | 92.0852
11 | 1.303 | 0.01439 | -0.0092 | 90.549
11.5 | 1.3487 | 0.01547 | -0.008 | 87.1816
12 | 1.3943 | 0.01649 | -0.0068 | 84.5543
12.5 | 1.4386 | 0.01756 | -0.0054 | 81.9248
13 | 1.48 | 0.01882 | -0.0038 | 78.6397
13.5 | 1.512 | 0.02085 | -0.0011 | 72.518
14 | 1.5483 | 0.02219 | 0.001 | 69.7747
14.5 | 1.5754 | 0.02382 | 0.0043 | 66.1377
15 | 1.594 | 0.02586 | 0.008 | 61.6396
15.5 | 1.6077 | 0.0285 | 0.0111 | 56.4105
16 | 1.6153 | 0.03206 | 0.0132 | 50.3837
16.5 | 1.6138 | 0.03714 | 0.0139 | 43.4518
17 | 1.5968 | 0.04489 | 0.0122 | 35.5714
17.5 | 1.5609 | 0.05664 | 0.0069 | 27.5583
18 | 1.5118 | 0.07178 | -0.0011 | 21.0616
18.5 | 1.4507 | 0.08995 | -0.0108 | 16.1278
19 | 1.3652 | 0.11347 | -0.0231 | 12.0314
19.5 | 1.2508 | 0.14429 | -0.0401 | 8.6687
20 | 1.1723 | 0.17075 | -0.0558 | 6.8656

## 53. Re 2M Mach 0.25 (1)
BIGFOIL.COM POLAR EXPORT
giiik
GIII BL369 |  |  |  | Cl Max: | 1.136 | at alpha= | 10 | deg
JavaFoil+Calcfoil stall+Eppler ext transition |  |  |  | L/D Max: | 87.786 | at alpha= | 3.5 | deg
Re: | 2000000 |  |  | Cd Min: | 0.00519 | at alpha= | 1 | deg
Mach: | 0.25 |  |  | Cl=0 at alpha= | -1.1667 | deg
|  |  |  | @ Cl=0.1, Cd= | 0.0072639
|  |  |  | @ Cl=0.4, Cd= | 0.0054953
|  |  |  | @ Cl=0.6, Cd= | 0.0072331
alpha (deg) | Cl | Cd | Cm | Cl/Cd
-14 | -0.242 | 0.10428 | -0.001 | -2.317
-13.5 | -0.29 | 0.09946 | -0.001 | -2.916
-13 | -0.333 | 0.0923 | -0.001 | -3.608
-12.5 | -0.372 | 0.08758 | -0.001 | -4.243
-12 | -0.406 | 0.08184 | -0.001 | -4.964
-11.5 | -0.436 | 0.07858 | -0.002 | -5.553
-11 | -0.462 | 0.07312 | -0.002 | -6.315
-10.5 | -0.482 | 0.06865 | -0.002 | -7.024
-10 | -0.497 | 0.06485 | -0.003 | -7.668
-9.5 | -0.507 | 0.06038 | -0.003 | -8.39
-9 | -0.51 | 0.05634 | -0.003 | -9.054
-8.5 | -0.508 | 0.05323 | -0.003 | -9.537
-8 | -0.499 | 0.04962 | -0.004 | -10.062
-7.5 | -0.485 | 0.0466 | -0.004 | -10.413
-7 | -0.466 | 0.04389 | -0.004 | -10.626
-6.5 | -0.442 | 0.04172 | -0.005 | -10.584
-6 | -0.414 | 0.03851 | -0.005 | -10.754
-5.5 | -0.381 | 0.03691 | -0.006 | -10.327
-5 | -0.347 | 0.03354 | -0.006 | -10.345
-4.5 | -0.375 | 0.00791 | -0.012 | -47.397
-4 | -0.324 | 0.00764 | -0.012 | -42.333
-3.5 | -0.27 | 0.00733 | -0.013 | -36.806
-3 | -0.214 | 0.00713 | -0.014 | -30.026
-2.5 | -0.157 | 0.0069 | -0.014 | -22.752
-2 | -0.099 | 0.00679 | -0.015 | -14.531
-1.5 | -0.04 | 0.00669 | -0.015 | -5.92
-1 | 0.02 | 0.00684 | -0.016 | 2.935
-0.5 | 0.08 | 0.0073 | -0.017 | 10.974
0 | 0.141 | 0.00719 | -0.017 | 19.671
0.5 | 0.202 | 0.00712 | -0.018 | 28.371
1 | 0.263 | 0.00519 | -0.018 | 50.61
1.5 | 0.323 | 0.00536 | -0.019 | 60.332
2 | 0.384 | 0.00545 | -0.02 | 70.414
2.5 | 0.444 | 0.00562 | -0.02 | 78.988
3 | 0.504 | 0.00589 | -0.021 | 85.518
3.5 | 0.564 | 0.00642 | -0.021 | 87.786
4 | 0.622 | 0.00773 | -0.022 | 80.485
4.5 | 0.68 | 0.00818 | -0.023 | 83.091
5 | 0.736 | 0.00911 | -0.023 | 80.788
5.5 | 0.791 | 0.00979 | -0.024 | 80.795
6 | 0.844 | 0.01013 | -0.024 | 83.242
6.5 | 0.894 | 0.01055 | -0.025 | 84.714
7 | 0.941 | 0.01093 | -0.026 | 86.09
7.5 | 0.985 | 0.01145 | -0.026 | 86.035
8 | 1.025 | 0.01208 | -0.027 | 84.842
8.5 | 1.061 | 0.0128 | -0.027 | 82.895
9 | 1.091 | 0.01355 | -0.028 | 80.53
9.5 | 1.117 | 0.01445 | -0.029 | 77.279
10 | 1.136 | 0.0154 | -0.029 | 73.767
10.5 | 1.119 | 0.01735 | -0.029 | 64.529
11 | 1.101 | 0.02095 | -0.029 | 52.551
11.5 | 1.045 | 0.03314 | -0.027 | 31.533
12 | 0.92 | 0.08707 | -0.013 | 10.563
12.5 | 0.931 | 0.07555 | -0.021 | 12.32
13 | 0.904 | 0.08495 | -0.02 | 10.638
13.5 | 0.876 | 0.09266 | -0.019 | 9.451
14 | 0.844 | 0.10033 | -0.019 | 8.408
14.5 | 0.808 | 0.10734 | -0.019 | 7.531
15 | 0.753 | 0.1146 | -0.019 | 6.567

## 54. Re 2M Mach 0.25 (2)
BIGFOIL.COM POLAR EXPORT
giiik
GIII BL369 |  |  |  | Cl Max: | 1.5042 | at alpha= | 14 | deg
XFOIL ncrit=9 |  |  |  | L/D Max: | 95.7004 | at alpha= | 7.5 | deg
Re: | 2000000 |  |  | Cd Min: | 0.25714 | at alpha= | -20 | deg
Mach: | 0.25 |  |  | Cl=0 at alpha= | -1.2649 | deg
|  |  |  | @ Cl=0.1, Cd= | 0.0064709
|  |  |  | @ Cl=0.4, Cd= | 0.0052025
|  |  |  | @ Cl=0.6, Cd= | 0.0069693
alpha (deg) | Cl | Cd | Cm | Cl/Cd
-20 | -0.8427 | 0.25714 | 0.0832 | -3.2772
-19.5 | -0.8247 | 0.25099 | 0.079 | -3.2858
-19 | -0.8068 | 0.24446 | 0.0747 | -3.3003
-18.5 | -0.7886 | 0.23683 | 0.0704 | -3.3298
-18 | -0.7714 | 0.22872 | 0.0657 | -3.3727
-17.5 | -0.7552 | 0.22082 | 0.0613 | -3.42
-17 | -0.7402 | 0.2138 | 0.0577 | -3.4621
-16.5 | -0.7233 | 0.20766 | 0.0542 | -3.4831
-16 | -0.7066 | 0.20113 | 0.0506 | -3.5132
-15.5 | -0.6906 | 0.19404 | 0.047 | -3.5591
-15 | -0.6771 | 0.18481 | 0.0423 | -3.6638
-14.5 | -0.6644 | 0.17681 | 0.0386 | -3.7577
-14 | -0.654 | 0.16873 | 0.0355 | -3.876
-13.5 | -0.6403 | 0.16235 | 0.0327 | -3.9439
-13 | -0.6275 | 0.15568 | 0.0299 | -4.0307
-12.5 | -0.6157 | 0.14859 | 0.0269 | -4.1436
-12 | -0.6084 | 0.13913 | 0.0223 | -4.3729
-11.5 | -0.6015 | 0.13059 | 0.0187 | -4.606
-11 | -0.5953 | 0.12216 | 0.0152 | -4.8731
-10.5 | -0.5956 | 0.11285 | 0.0117 | -5.2778
-10 | -0.5871 | 0.10592 | 0.0088 | -5.5429
-9.5 | -0.5802 | 0.09856 | 0.0052 | -5.8868
-9 | -0.5751 | 0.09073 | 0.0009 | -6.3386
-8.5 | -0.5727 | 0.0822 | -0.0049 | -6.9672
-8 | -0.5795 | 0.0711 | -0.0174 | -8.1505
-7 | -0.5665 | 0.04837 | -0.0287 | -11.7118
-6.5 | -0.5896 | 0.01567 | -0.0273 | -37.626
-6 | -0.531 | 0.01181 | -0.0278 | -44.9619
-5.5 | -0.4739 | 0.01015 | -0.0272 | -46.6897
-5 | -0.4211 | 0.00903 | -0.0256 | -46.6334
-4.5 | -0.3658 | 0.00853 | -0.0244 | -42.8839
-4 | -0.3095 | 0.00816 | -0.0235 | -37.9289
-3.5 | -0.254 | 0.00764 | -0.0226 | -33.2461
-3 | -0.1969 | 0.0074 | -0.022 | -26.6081
-2.5 | -0.1407 | 0.00703 | -0.0213 | -20.0142
-2 | -0.0837 | 0.0069 | -0.0208 | -12.1304
-1.5 | -0.0268 | 0.00669 | -0.0203 | -4.006
-1 | 0.0302 | 0.00652 | -0.0199 | 4.6319
-0.5 | 0.0871 | 0.00648 | -0.0195 | 13.4414
0 | 0.1437 | 0.00644 | -0.019 | 22.3137
0.5 | 0.1996 | 0.00656 | -0.0185 | 30.4268
1 | 0.2414 | 0.00468 | -0.0162 | 51.5812
1.5 | 0.296 | 0.00469 | -0.0153 | 63.113
2 | 0.3505 | 0.00477 | -0.0143 | 73.4801
2.5 | 0.402 | 0.00522 | -0.0128 | 77.0115
3 | 0.4573 | 0.00571 | -0.0122 | 80.0876
3.5 | 0.5211 | 0.00631 | -0.0136 | 82.5832
4 | 0.5885 | 0.00689 | -0.0158 | 85.4136
4.5 | 0.6581 | 0.00737 | -0.0184 | 89.2944
5 | 0.724 | 0.00784 | -0.0201 | 92.3469
5.5 | 0.774 | 0.00829 | -0.0183 | 93.3655
6 | 0.825 | 0.00875 | -0.0166 | 94.2857
6.5 | 0.8768 | 0.00925 | -0.015 | 94.7892
7 | 0.9298 | 0.00977 | -0.0136 | 95.1689
7.5 | 0.9838 | 0.01028 | -0.0125 | 95.7004
8 | 1.0369 | 0.01098 | -0.0112 | 94.4353
8.5 | 1.0917 | 0.01152 | -0.0101 | 94.7656
9 | 1.1446 | 0.01232 | -0.0087 | 92.9058
9.5 | 1.1984 | 0.01303 | -0.0074 | 91.9724
10 | 1.2496 | 0.01404 | -0.0057 | 89.0028
10.5 | 1.3004 | 0.01505 | -0.004 | 86.4053
11 | 1.3465 | 0.01656 | -0.0016 | 81.3104
11.5 | 1.3932 | 0.01789 | 0.0006 | 77.8759
12 | 1.4358 | 0.01951 | 0.0033 | 73.593
12.5 | 1.4697 | 0.02172 | 0.0068 | 67.6657
13 | 1.4876 | 0.02454 | 0.0118 | 60.6194
13.5 | 1.5016 | 0.02737 | 0.0164 | 54.863
14 | 1.5042 | 0.03159 | 0.0195 | 47.6163
14.5 | 1.4976 | 0.03763 | 0.0201 | 39.798
15 | 1.4802 | 0.04618 | 0.0173 | 32.0528
15.5 | 1.4467 | 0.05856 | 0.0104 | 24.7046
16 | 1.3907 | 0.07553 | 0.0002 | 18.4126
16.5 | 1.309 | 0.09747 | -0.0122 | 13.4298
17 | 1.22 | 0.12127 | -0.0252 | 10.0602
17.5 | 1.1458 | 0.14408 | -0.0383 | 7.9525
18 | 1.0893 | 0.16563 | -0.0512 | 6.5767
18.5 | 0.9572 | 0.21695 | -0.0804 | 4.4121
19 | 0.9529 | 0.23427 | -0.0891 | 4.0675

## 55. Re 2M Mach 0.50 (1)
BIGFOIL.COM POLAR EXPORT
giiik
GIII BL369 |  |  |  | Cl Max: | 1.162 | at alpha= | 20 | deg
JavaFoil+Calcfoil stall+Eppler ext transition |  |  |  | L/D Max: | 86.448 | at alpha= | 3 | deg
Re: | 2000000 |  |  | Cd Min: | 0.00543 | at alpha= | 1 | deg
Mach: | 0.5 |  |  | Cl=0 at alpha= | -1.1667 | deg
|  |  |  | @ Cl=0.1, Cd= | 0.0074825
|  |  |  | @ Cl=0.4, Cd= | 0.005639
|  |  |  | @ Cl=0.6, Cd= | 0.0074039
alpha (deg) | Cl | Cd | Cm | Cl/Cd
-20 | -0.987 | 0.18413 | 0.003 | -5.362
-19.5 | -0.962 | 0.17169 | 0.003 | -5.603
-19 | -0.935 | 0.16777 | 0.002 | -5.576
-18.5 | -0.909 | 0.1662 | 0.002 | -5.468
-18 | -0.883 | 0.15744 | 0.002 | -5.609
-17.5 | -0.858 | 0.15189 | 0.001 | -5.646
-17 | -0.832 | 0.1497 | 0.001 | -5.558
-16.5 | -0.806 | 0.14293 | 0.001 | -5.642
-16 | -0.781 | 0.13883 | 0.001 | -5.625
-15.5 | -0.756 | 0.1341 | 0 | -5.636
-15 | -0.73 | 0.12494 | 0 | -5.846
-14.5 | -0.705 | 0.12201 | 0 | -5.779
-14 | -0.679 | 0.11726 | -0.001 | -5.794
-13.5 | -0.654 | 0.11489 | -0.001 | -5.689
-13 | -0.628 | 0.10954 | -0.001 | -5.731
-12.5 | -0.603 | 0.10581 | -0.002 | -5.7
-12 | -0.575 | 0.10035 | -0.002 | -5.735
-11.5 | -0.549 | 0.09493 | -0.002 | -5.78
-11 | -0.523 | 0.09028 | -0.002 | -5.791
-10.5 | -0.497 | 0.08745 | -0.002 | -5.681
-10 | -0.471 | 0.08612 | -0.003 | -5.466
-9.5 | -0.445 | 0.08162 | -0.003 | -5.447
-9 | -0.418 | 0.0789 | -0.003 | -5.303
-8.5 | -0.392 | 0.07918 | -0.004 | -4.952
-8 | -0.366 | 0.07594 | -0.004 | -4.816
-7.5 | -0.34 | 0.06721 | -0.004 | -5.053
-7 | -0.313 | 0.05287 | -0.004 | -5.915
-6.5 | -0.286 | 0.04673 | -0.005 | -6.126
-6 | -0.26 | 0.0447 | -0.005 | -5.808
-5.5 | -0.233 | 0.04197 | -0.005 | -5.545
-5 | -0.206 | 0.03754 | -0.006 | -5.497
-4.5 | -0.295 | 0.03549 | -0.006 | -8.325
-4 | -0.273 | 0.03323 | -0.007 | -8.229
-3.5 | -0.236 | 0.03116 | -0.008 | -7.58
-3 | -0.234 | 0.00751 | -0.015 | -31.159
-2.5 | -0.173 | 0.00734 | -0.016 | -23.598
-2 | -0.11 | 0.00711 | -0.016 | -15.415
-1.5 | -0.044 | 0.00699 | -0.017 | -6.305
-1 | 0.022 | 0.00754 | -0.018 | 2.969
-0.5 | 0.089 | 0.0075 | -0.018 | 11.918
0 | 0.158 | 0.00739 | -0.019 | 21.372
0.5 | 0.226 | 0.00733 | -0.02 | 30.819
1 | 0.294 | 0.00543 | -0.021 | 54.075
1.5 | 0.361 | 0.00553 | -0.021 | 65.32
2 | 0.429 | 0.00572 | -0.022 | 74.974
2.5 | 0.496 | 0.00625 | -0.023 | 79.328
3 | 0.562 | 0.0065 | -0.023 | 86.448
3.5 | 0.628 | 0.00807 | -0.024 | 77.813
4 | 0.692 | 0.00859 | -0.025 | 80.61
4.5 | 0.754 | 0.00908 | -0.025 | 83.027
5 | 0.811 | 0.0102 | -0.026 | 79.513
5.5 | 0.864 | 0.01074 | -0.027 | 80.443
6 | 0.908 | 0.01138 | -0.027 | 79.801
6.5 | 0.939 | 0.01267 | -0.028 | 74.083
7 | 0.946 | 0.01367 | -0.029 | 69.197
7.5 | 0.895 | 0.01476 | -0.029 | 60.66
8 | 0.604 | 0.01684 | -0.029 | 35.874
8.5 | 0.531 | 0.05772 | -0.017 | 9.206
9 | 0.554 | 0.06641 | -0.015 | 8.342
9.5 | 0.581 | 0.08023 | -0.015 | 7.239
10 | 0.608 | 0.08694 | -0.015 | 6.989
10.5 | 0.635 | 0.09145 | -0.015 | 6.941
11 | 0.662 | 0.09538 | -0.016 | 6.944
11.5 | 0.693 | 0.0989 | -0.018 | 7.003
12 | 0.719 | 0.10478 | -0.018 | 6.861
12.5 | 0.746 | 0.10803 | -0.019 | 6.909
13 | 0.774 | 0.11144 | -0.019 | 6.944
13.5 | 0.801 | 0.11653 | -0.02 | 6.876
14 | 0.829 | 0.12139 | -0.021 | 6.83
14.5 | 0.858 | 0.12635 | -0.022 | 6.788
15 | 0.886 | 0.13607 | -0.023 | 6.514
15.5 | 0.915 | 0.1378 | -0.023 | 6.64
16 | 0.939 | 0.14019 | -0.023 | 6.701
16.5 | 0.967 | 0.14771 | -0.023 | 6.543
17 | 0.994 | 0.15038 | -0.024 | 6.607
17.5 | 1.021 | 0.15409 | -0.024 | 6.623
18 | 1.048 | 0.16182 | -0.025 | 6.477
18.5 | 1.075 | 0.16943 | -0.025 | 6.348
19 | 1.105 | 0.17086 | -0.027 | 6.468
19.5 | 1.135 | 0.17782 | -0.028 | 6.383
20 | 1.162 | 0.18321 | -0.028 | 6.343

## 56. Re 2M Mach 0.50 (2)
BIGFOIL.COM POLAR EXPORT
giiik
GIII BL369 |  |  |  | Cl Max: | 1.1888 | at alpha= | 8.5 | deg
XFOIL ncrit=9 |  |  |  | L/D Max: | 93.5987 | at alpha= | 5.5 | deg
Re: | 2000000 |  |  | Cd Min: | 0.28156 | at alpha= | -20 | deg
Mach: | 0.5 |  |  | Cl=0 at alpha= | -1.2714 | deg
|  |  |  | @ Cl=0.1, Cd= | 0.0067506
|  |  |  | @ Cl=0.4, Cd= | 0.0052709
|  |  |  | @ Cl=0.6, Cd= | 0.0071272
alpha (deg) | Cl | Cd | Cm | Cl/Cd
-20 | -0.9149 | 0.28156 | 0.0971 | -3.2494
-19.5 | -0.8928 | 0.27392 | 0.092 | -3.2593
-19 | -0.8705 | 0.26579 | 0.0869 | -3.2751
-18.5 | -0.8477 | 0.25672 | 0.0816 | -3.302
-18 | -0.8256 | 0.24787 | 0.0762 | -3.3308
-17.5 | -0.8042 | 0.23909 | 0.0711 | -3.3636
-17 | -0.7838 | 0.23082 | 0.0666 | -3.3957
-16.5 | -0.7625 | 0.22354 | 0.0623 | -3.411
-16 | -0.7412 | 0.21586 | 0.0579 | -3.4337
-15.5 | -0.7201 | 0.20711 | 0.0532 | -3.4769
-15 | -0.7006 | 0.19836 | 0.0484 | -3.532
-14.5 | -0.6821 | 0.18962 | 0.0437 | -3.5972
-14 | -0.6644 | 0.18172 | 0.0404 | -3.6562
-13.5 | -0.6457 | 0.17458 | 0.0369 | -3.6986
-13 | -0.6278 | 0.16707 | 0.0333 | -3.7577
-12.5 | -0.611 | 0.15845 | 0.0291 | -3.8561
-12 | -0.5974 | 0.14981 | 0.0249 | -3.9877
-11.5 | -0.5848 | 0.14131 | 0.021 | -4.1384
-11 | -0.5737 | 0.13316 | 0.0183 | -4.3084
-10.5 | -0.5599 | 0.12614 | 0.0157 | -4.4387
-10 | -0.5473 | 0.11883 | 0.0126 | -4.6057
-9.5 | -0.5358 | 0.1112 | 0.0093 | -4.8183
-9 | -0.5272 | 0.10211 | 0.0042 | -5.1631
-8.5 | -0.5203 | 0.0935 | -0.0004 | -5.5647
-8 | -0.5137 | 0.08497 | -0.005 | -6.0457
-7.5 | -0.5087 | 0.07613 | -0.0106 | -6.682
-7 | -0.5073 | 0.06619 | -0.0204 | -7.6643
-6.5 | -0.5069 | 0.05798 | -0.0271 | -8.7427
-6 | -0.4914 | 0.04847 | -0.0335 | -10.1382
-5.5 | -0.4555 | 0.03877 | -0.0393 | -11.7488
-5 | -0.425 | 0.03085 | -0.0382 | -13.7763
-4.5 | -0.3865 | 0.0227 | -0.0358 | -17.0264
-4 | -0.3402 | 0.01544 | -0.0327 | -22.0337
-3.5 | -0.2826 | 0.01137 | -0.0303 | -24.8549
-3 | -0.2228 | 0.0087 | -0.0278 | -25.6092
-2.5 | -0.1583 | 0.00802 | -0.0263 | -19.7382
-2 | -0.0947 | 0.00741 | -0.0248 | -12.78
-1.5 | -0.0294 | 0.00717 | -0.0238 | -4.1004
-1 | 0.0349 | 0.00683 | -0.0228 | 5.1098
-0.5 | 0.0988 | 0.00675 | -0.0219 | 14.637
0 | 0.1625 | 0.00678 | -0.0211 | 23.9676
0.5 | 0.2261 | 0.00688 | -0.0204 | 32.8634
1 | 0.2769 | 0.00519 | -0.0183 | 53.3526
1.5 | 0.3372 | 0.00501 | -0.0167 | 67.3054
2 | 0.3989 | 0.00526 | -0.0154 | 75.8365
2.5 | 0.4574 | 0.00584 | -0.0135 | 78.3219
3 | 0.5163 | 0.00637 | -0.0114 | 81.0518
3.5 | 0.5843 | 0.00701 | -0.0112 | 83.3524
4 | 0.662 | 0.00759 | -0.0127 | 87.22
4.5 | 0.7424 | 0.0082 | -0.0145 | 90.5366
5 | 0.8232 | 0.00886 | -0.016 | 92.912
5.5 | 0.8817 | 0.00942 | -0.0125 | 93.5987
6 | 0.9398 | 0.01026 | -0.0086 | 91.5984
6.5 | 1.0026 | 0.01104 | -0.0052 | 90.8152
7 | 1.0633 | 0.01225 | -0.0012 | 86.8
7.5 | 1.1237 | 0.0137 | 0.0032 | 82.0219
8 | 1.1683 | 0.01667 | 0.0093 | 70.084
8.5 | 1.1888 | 0.02159 | 0.0162 | 55.0625
9 | 1.1779 | 0.02756 | 0.0234 | 42.7395
9.5 | 1.1438 | 0.03594 | 0.0248 | 31.8253
10 | 1.1051 | 0.04793 | 0.0174 | 23.0565
10.5 | 1.0713 | 0.06243 | 0.0058 | 17.16
11 | 1.0356 | 0.07772 | -0.0038 | 13.3248
11.5 | 0.9955 | 0.09242 | -0.0119 | 10.7715
12 | 0.9572 | 0.10719 | -0.0202 | 8.9299
12.5 | 0.9232 | 0.12217 | -0.0286 | 7.5567
13 | 0.9032 | 0.13589 | -0.0361 | 6.6466
13.5 | 0.8973 | 0.14771 | -0.0424 | 6.0747

## 57. Re 3M Mach 0.00 (1)
BIGFOIL.COM POLAR EXPORT
giiik
GIII BL369 |  |  |  | Cl Max: | 1.224 | at alpha= | 11.5 | deg
JavaFoil+Calcfoil stall+Eppler ext transition |  |  |  | L/D Max: | 94.822 | at alpha= | 7.5 | deg
Re: | 3000000 |  |  | Cd Min: | 0.00493 | at alpha= | 1 | deg
Mach: | 0 |  |  | Cl=0 at alpha= | -1.1667 | deg
|  |  |  | @ Cl=0.1, Cd= | 0.0068227
|  |  |  | @ Cl=0.4, Cd= | 0.0053535
|  |  |  | @ Cl=0.6, Cd= | 0.00709
alpha (deg) | Cl | Cd | Cm | Cl/Cd
-16.5 | -0.521 | 0.12285 | 0.001 | -4.242
-16 | -0.535 | 0.11877 | 0 | -4.503
-15.5 | -0.548 | 0.11242 | 0 | -4.873
-15 | -0.56 | 0.10617 | 0 | -5.276
-14.5 | -0.571 | 0.10238 | 0 | -5.581
-14 | -0.582 | 0.09748 | 0 | -5.967
-13.5 | -0.59 | 0.09123 | -0.001 | -6.471
-13 | -0.598 | 0.08687 | -0.001 | -6.879
-12.5 | -0.603 | 0.08186 | -0.001 | -7.364
-12 | -0.606 | 0.07743 | -0.001 | -7.824
-11.5 | -0.607 | 0.07218 | -0.002 | -8.406
-11 | -0.605 | 0.06812 | -0.002 | -8.876
-10.5 | -0.6 | 0.06407 | -0.002 | -9.365
-10 | -0.592 | 0.06016 | -0.003 | -9.848
-9.5 | -0.582 | 0.05646 | -0.003 | -10.307
-9 | -0.568 | 0.05283 | -0.003 | -10.748
-8.5 | -0.55 | 0.05002 | -0.004 | -10.998
-8 | -0.529 | 0.0469 | -0.004 | -11.285
-7.5 | -0.505 | 0.044 | -0.004 | -11.488
-7 | -0.478 | 0.04129 | -0.005 | -11.585
-6.5 | -0.548 | 0.00796 | -0.009 | -68.881
-6 | -0.507 | 0.00768 | -0.01 | -66.074
-5.5 | -0.463 | 0.00772 | -0.01 | -59.973
-5 | -0.417 | 0.00746 | -0.011 | -55.812
-4.5 | -0.367 | 0.00726 | -0.011 | -50.608
-4 | -0.316 | 0.00703 | -0.012 | -44.97
-3.5 | -0.263 | 0.00686 | -0.013 | -38.334
-3 | -0.208 | 0.00666 | -0.013 | -31.242
-2.5 | -0.152 | 0.00649 | -0.014 | -23.485
-2 | -0.096 | 0.00641 | -0.014 | -14.931
-1.5 | -0.038 | 0.00675 | -0.015 | -5.684
-1 | 0.019 | 0.00685 | -0.015 | 2.84
-0.5 | 0.078 | 0.00686 | -0.016 | 11.308
0 | 0.137 | 0.00676 | -0.017 | 20.236
0.5 | 0.196 | 0.00673 | -0.017 | 29.07
1 | 0.254 | 0.00493 | -0.018 | 51.592
1.5 | 0.313 | 0.00499 | -0.018 | 62.694
2 | 0.372 | 0.00517 | -0.019 | 71.906
2.5 | 0.43 | 0.00555 | -0.02 | 77.519
3 | 0.488 | 0.00569 | -0.02 | 85.82
3.5 | 0.546 | 0.00619 | -0.021 | 88.163
4 | 0.603 | 0.00714 | -0.021 | 84.54
4.5 | 0.659 | 0.00753 | -0.022 | 87.623
5 | 0.715 | 0.00783 | -0.023 | 91.224
5.5 | 0.769 | 0.00868 | -0.023 | 88.511
6 | 0.821 | 0.00926 | -0.024 | 88.668
6.5 | 0.872 | 0.00963 | -0.024 | 90.484
7 | 0.92 | 0.0098 | -0.025 | 93.867
7.5 | 0.967 | 0.01019 | -0.025 | 94.822
8 | 1.01 | 0.01067 | -0.026 | 94.713
8.5 | 1.051 | 0.01121 | -0.027 | 93.799
9 | 1.089 | 0.01172 | -0.027 | 92.895
9.5 | 1.123 | 0.01233 | -0.028 | 91.136
10 | 1.154 | 0.01301 | -0.028 | 88.723
10.5 | 1.181 | 0.01373 | -0.029 | 86.05
11 | 1.205 | 0.01455 | -0.029 | 82.797
11.5 | 1.224 | 0.01541 | -0.03 | 79.403
12 | 1.211 | 0.01692 | -0.03 | 71.606
12.5 | 1.202 | 0.01996 | -0.03 | 60.24
13 | 1.182 | 0.02527 | -0.029 | 46.779
13.5 | 1.14 | 0.03787 | -0.028 | 30.107
14 | 1.098 | 0.0554 | -0.027 | 19.82
14.5 | 1.074 | 0.0681 | -0.026 | 15.766
15 | 1.039 | 0.08226 | -0.024 | 12.634
15.5 | 1.009 | 0.09108 | -0.024 | 11.079
16 | 0.973 | 0.10323 | -0.023 | 9.429
16.5 | 0.945 | 0.10906 | -0.023 | 8.663

## 58. Re 3M Mach 0.00 (2)
BIGFOIL.COM POLAR EXPORT
giiik
GIII BL369 |  |  |  | Cl Max: | 1.7262 | at alpha= | 18 | deg
XFOIL ncrit=9 |  |  |  | L/D Max: | 107.879 | at alpha= | 8.5 | deg
Re: | 3000000 |  |  | Cd Min: | 0.08241 | at alpha= | 20 | deg
Mach: | 0 |  |  | Cl=0 at alpha= | -1.2396 | deg
|  |  |  | @ Cl=0.1, Cd= | 0.0060906
|  |  |  | @ Cl=0.4, Cd= | 0.0050876
|  |  |  | @ Cl=0.6, Cd= | 0.0064652
alpha (deg) | Cl | Cd | Cm | Cl/Cd
-13 | -1.1946 | 0.02895 | -0.031 | -41.2642
-12.5 | -1.172 | 0.02393 | -0.0288 | -48.9762
-12 | -1.1353 | 0.02111 | -0.0273 | -53.7802
-11.5 | -1.0935 | 0.01902 | -0.026 | -57.4921
-11 | -1.0493 | 0.01727 | -0.0248 | -60.7585
-10.5 | -1.0033 | 0.0158 | -0.0236 | -63.5
-10 | -0.9565 | 0.01451 | -0.0224 | -65.9201
-9.5 | -0.9095 | 0.0134 | -0.0211 | -67.8731
-9 | -0.8633 | 0.01248 | -0.0194 | -69.1747
-8.5 | -0.8173 | 0.01184 | -0.0175 | -69.0287
-8 | -0.7555 | 0.01123 | -0.0191 | -67.2752
-7.5 | -0.6931 | 0.00964 | -0.0211 | -71.8983
-6.5 | -0.5726 | 0.00844 | -0.0233 | -67.8436
-6 | -0.5201 | 0.00801 | -0.0224 | -64.9313
-5.5 | -0.4672 | 0.00767 | -0.0217 | -60.9126
-5 | -0.4141 | 0.00723 | -0.021 | -57.2752
-4.5 | -0.3597 | 0.00698 | -0.0206 | -51.533
-4 | -0.3046 | 0.00682 | -0.0203 | -44.6628
-3.5 | -0.2499 | 0.00656 | -0.0199 | -38.0945
-3 | -0.1947 | 0.00645 | -0.0196 | -30.186
-2.5 | -0.1396 | 0.00634 | -0.0193 | -22.0189
-2 | -0.0844 | 0.00618 | -0.0191 | -13.657
-1.5 | -0.0287 | 0.00612 | -0.0189 | -4.6895
-1 | 0.0264 | 0.00604 | -0.0187 | 4.3709
-0.5 | 0.0813 | 0.00606 | -0.0184 | 13.4158
0 | 0.1363 | 0.00615 | -0.0182 | 22.1626
0.5 | 0.1905 | 0.0063 | -0.0178 | 30.2381
1 | 0.2349 | 0.00459 | -0.0163 | 51.1765
1.5 | 0.2879 | 0.00446 | -0.0157 | 64.5516
2 | 0.3405 | 0.0047 | -0.015 | 72.4468
2.5 | 0.3919 | 0.00503 | -0.0141 | 77.9125
3 | 0.4425 | 0.00539 | -0.013 | 82.0965
3.5 | 0.4958 | 0.00575 | -0.0124 | 86.2261
4 | 0.5561 | 0.0062 | -0.0136 | 89.6935
4.5 | 0.619 | 0.00658 | -0.0153 | 94.0729
5 | 0.6849 | 0.00699 | -0.0178 | 97.9828
5.5 | 0.7493 | 0.00738 | -0.02 | 101.5312
6 | 0.7996 | 0.00776 | -0.019 | 103.0412
6.5 | 0.8486 | 0.00818 | -0.0177 | 103.7408
7 | 0.8992 | 0.0085 | -0.0168 | 105.7882
7.5 | 0.9498 | 0.00892 | -0.0159 | 106.4798
8 | 1.001 | 0.00938 | -0.0152 | 106.7164
8.5 | 1.0529 | 0.00976 | -0.0148 | 107.8791
9 | 1.1039 | 0.01031 | -0.0142 | 107.0708
9.5 | 1.1553 | 0.01077 | -0.0138 | 107.2702
10 | 1.2053 | 0.01143 | -0.0131 | 105.4506
10.5 | 1.2555 | 0.012 | -0.0126 | 104.625
11 | 1.3035 | 0.01283 | -0.0117 | 101.5978
11.5 | 1.3524 | 0.01349 | -0.0111 | 100.252
12 | 1.3997 | 0.01431 | -0.0103 | 97.8127
12.5 | 1.4441 | 0.01541 | -0.0091 | 93.7119
13 | 1.4891 | 0.01631 | -0.0081 | 91.2998
13.5 | 1.5327 | 0.01726 | -0.0069 | 88.8007
14 | 1.574 | 0.01835 | -0.0055 | 85.7766
14.5 | 1.6119 | 0.01961 | -0.0038 | 82.1979
15 | 1.6434 | 0.02126 | -0.0013 | 77.3001
15.5 | 1.6644 | 0.02313 | 0.0026 | 71.9585
16 | 1.6867 | 0.02473 | 0.0058 | 68.2046
16.5 | 1.7044 | 0.02684 | 0.0087 | 63.5022
17 | 1.7171 | 0.02964 | 0.011 | 57.9318
17.5 | 1.7248 | 0.0333 | 0.0123 | 51.7958
18 | 1.7262 | 0.0381 | 0.0126 | 45.3071
18.5 | 1.7191 | 0.04446 | 0.0114 | 38.6662
19 | 1.6998 | 0.05317 | 0.0082 | 31.9692
19.5 | 1.6634 | 0.06529 | 0.0026 | 25.4771
20 | 1.6015 | 0.08241 | -0.0062 | 19.4333

## 59. Re 3M Mach 0.10 (1)
BIGFOIL.COM POLAR EXPORT
giiik
GIII BL369 |  |  |  | Cl Max: | 1.2 | at alpha= | 11 | deg
JavaFoil+Calcfoil stall+Eppler ext transition |  |  |  | L/D Max: | 94.215 | at alpha= | 7.5 | deg
Re: | 3000000 |  |  | Cd Min: | 0.00493 | at alpha= | 1 | deg
Mach: | 0.1 |  |  | Cl=0 at alpha= | -1.1695 | deg
|  |  |  | @ Cl=0.1, Cd= | 0.0067533
|  |  |  | @ Cl=0.4, Cd= | 0.0053393
|  |  |  | @ Cl=0.6, Cd= | 0.007071
alpha (deg) | Cl | Cd | Cm | Cl/Cd
-16 | -0.492 | 0.11928 | 0 | -4.122
-15.5 | -0.507 | 0.11309 | 0 | -4.486
-15 | -0.522 | 0.10736 | 0 | -4.867
-14.5 | -0.537 | 0.10278 | 0 | -5.222
-14 | -0.55 | 0.09735 | 0 | -5.648
-13.5 | -0.562 | 0.09199 | -0.001 | -6.105
-13 | -0.572 | 0.08717 | -0.001 | -6.558
-12.5 | -0.58 | 0.08309 | -0.001 | -6.98
-12 | -0.586 | 0.07775 | -0.001 | -7.535
-11.5 | -0.589 | 0.07275 | -0.002 | -8.102
-11 | -0.59 | 0.06849 | -0.002 | -8.616
-10.5 | -0.588 | 0.06452 | -0.002 | -9.112
-10 | -0.583 | 0.06053 | -0.003 | -9.625
-9.5 | -0.574 | 0.05683 | -0.003 | -10.099
-9 | -0.562 | 0.05324 | -0.003 | -10.557
-8.5 | -0.546 | 0.05025 | -0.004 | -10.863
-8 | -0.526 | 0.04717 | -0.004 | -11.159
-7.5 | -0.504 | 0.04424 | -0.004 | -11.387
-7 | -0.478 | 0.04148 | -0.005 | -11.512
-6.5 | -0.548 | 0.00788 | -0.009 | -69.508
-6 | -0.508 | 0.00773 | -0.01 | -65.705
-5.5 | -0.464 | 0.0078 | -0.01 | -59.532
-5 | -0.418 | 0.00754 | -0.011 | -55.372
-4.5 | -0.369 | 0.00733 | -0.011 | -50.289
-4 | -0.317 | 0.00702 | -0.012 | -45.174
-3.5 | -0.264 | 0.00681 | -0.013 | -38.731
-3 | -0.209 | 0.00673 | -0.013 | -31.081
-2.5 | -0.153 | 0.00655 | -0.014 | -23.384
-2 | -0.096 | 0.00647 | -0.014 | -14.865
-1.5 | -0.039 | 0.00679 | -0.015 | -5.677
-1 | 0.02 | 0.00686 | -0.016 | 2.847
-0.5 | 0.078 | 0.00679 | -0.016 | 11.482
0 | 0.138 | 0.00669 | -0.017 | 20.573
0.5 | 0.197 | 0.00679 | -0.017 | 28.981
1 | 0.256 | 0.00493 | -0.018 | 51.811
1.5 | 0.315 | 0.00501 | -0.018 | 62.765
2 | 0.373 | 0.00517 | -0.019 | 72.26
2.5 | 0.432 | 0.00554 | -0.02 | 78.025
3 | 0.491 | 0.00577 | -0.02 | 85.092
3.5 | 0.549 | 0.00623 | -0.021 | 88.039
4 | 0.606 | 0.00717 | -0.021 | 84.529
4.5 | 0.663 | 0.00749 | -0.022 | 88.429
5 | 0.718 | 0.00784 | -0.023 | 91.606
5.5 | 0.772 | 0.00868 | -0.023 | 88.939
6 | 0.825 | 0.00935 | -0.024 | 88.165
6.5 | 0.875 | 0.00966 | -0.024 | 90.637
7 | 0.924 | 0.00983 | -0.025 | 93.92
7.5 | 0.97 | 0.01029 | -0.026 | 94.215
8 | 1.013 | 0.01077 | -0.026 | 94.024
8.5 | 1.053 | 0.01132 | -0.027 | 93.078
9 | 1.09 | 0.01184 | -0.027 | 92.055
9.5 | 1.124 | 0.01248 | -0.028 | 90.022
10 | 1.153 | 0.01318 | -0.028 | 87.525
10.5 | 1.179 | 0.01392 | -0.029 | 84.663
11 | 1.2 | 0.01475 | -0.03 | 81.376
11.5 | 1.198 | 0.01605 | -0.03 | 74.656
12 | 1.198 | 0.01752 | -0.03 | 68.386
12.5 | 1.181 | 0.02152 | -0.03 | 54.883
13 | 1.154 | 0.02844 | -0.029 | 40.589
13.5 | 1.098 | 0.04688 | -0.027 | 23.415
14 | 1.056 | 0.06576 | -0.025 | 16.066
14.5 | 1.036 | 0.07659 | -0.024 | 13.526
15 | 1.004 | 0.08864 | -0.023 | 11.325
15.5 | 0.97 | 0.09756 | -0.023 | 9.947
16 | 0.937 | 0.10505 | -0.023 | 8.92

## 60. Re 3M Mach 0.10 (2)
BIGFOIL.COM POLAR EXPORT
giiik
GIII BL369 |  |  |  | Cl Max: | 1.7044 | at alpha= | 17.5 | deg
XFOIL ncrit=9 |  |  |  | L/D Max: | 107.614 | at alpha= | 8.5 | deg
Re: | 3000000 |  |  | Cd Min: | 0.11722 | at alpha= | 20 | deg
Mach: | 0.1 |  |  | Cl=0 at alpha= | -1.2396 | deg
|  |  |  | @ Cl=0.1, Cd= | 0.0061029
|  |  |  | @ Cl=0.4, Cd= | 0.0050998
|  |  |  | @ Cl=0.6, Cd= | 0.0064789
alpha (deg) | Cl | Cd | Cm | Cl/Cd
-11.5 | -1.0763 | 0.02502 | -0.0295 | -43.0176
-11 | -1.0458 | 0.02036 | -0.0274 | -51.3654
-10.5 | -1.0042 | 0.01784 | -0.0258 | -56.2892
-10 | -0.9595 | 0.0159 | -0.0243 | -60.3459
-9.5 | -0.9136 | 0.01437 | -0.0227 | -63.5769
-9 | -0.868 | 0.01314 | -0.0208 | -66.0578
-8.5 | -0.8225 | 0.01225 | -0.0187 | -67.1429
-8 | -0.7609 | 0.01153 | -0.02 | -65.9931
-7.5 | -0.6977 | 0.00996 | -0.0219 | -70.0502
-7 | -0.6363 | 0.00913 | -0.0231 | -69.6933
-6.5 | -0.5764 | 0.00857 | -0.0239 | -67.2579
-6 | -0.5237 | 0.00812 | -0.0229 | -64.4951
-5.5 | -0.4704 | 0.00773 | -0.0221 | -60.8538
-5 | -0.4167 | 0.00732 | -0.0213 | -56.9262
-4.5 | -0.3621 | 0.00701 | -0.0208 | -51.6548
-4 | -0.3066 | 0.00684 | -0.0205 | -44.8246
-3.5 | -0.2515 | 0.00658 | -0.0201 | -38.2219
-3 | -0.1959 | 0.00647 | -0.0198 | -30.2782
-2.5 | -0.1402 | 0.0064 | -0.0195 | -21.9062
-2 | -0.0849 | 0.0062 | -0.0192 | -13.6935
-1.5 | -0.0289 | 0.00613 | -0.0191 | -4.7145
-1 | 0.0266 | 0.00605 | -0.0188 | 4.3967
-0.5 | 0.0818 | 0.00607 | -0.0185 | 13.4761
0 | 0.1371 | 0.00617 | -0.0182 | 22.2204
0.5 | 0.1916 | 0.00631 | -0.0179 | 30.3645
1 | 0.2363 | 0.00461 | -0.0164 | 51.2581
1.5 | 0.2895 | 0.00447 | -0.0157 | 64.7651
2 | 0.3424 | 0.00472 | -0.0151 | 72.5424
2.5 | 0.3942 | 0.00506 | -0.0142 | 77.9051
3 | 0.4452 | 0.00541 | -0.013 | 82.2921
3.5 | 0.4985 | 0.00578 | -0.0124 | 86.2457
4 | 0.559 | 0.00624 | -0.0135 | 89.5833
4.5 | 0.6225 | 0.00661 | -0.0153 | 94.1755
5 | 0.6888 | 0.00701 | -0.0177 | 98.2596
5.5 | 0.7537 | 0.00743 | -0.0199 | 101.4401
6 | 0.8044 | 0.0078 | -0.0188 | 103.1282
6.5 | 0.8539 | 0.00821 | -0.0175 | 104.0073
7 | 0.9048 | 0.00855 | -0.0165 | 105.8246
7.5 | 0.9559 | 0.00899 | -0.0156 | 106.3293
8 | 1.0077 | 0.00944 | -0.0149 | 106.7479
8.5 | 1.06 | 0.00985 | -0.0143 | 107.6142
9 | 1.1114 | 0.01043 | -0.0136 | 106.558
9.5 | 1.1635 | 0.01089 | -0.0131 | 106.8411
10 | 1.2141 | 0.01155 | -0.0123 | 105.1169
10.5 | 1.2644 | 0.0122 | -0.0116 | 103.6393
11 | 1.3132 | 0.01302 | -0.0107 | 100.8602
11.5 | 1.3623 | 0.01376 | -0.0099 | 99.0044
12 | 1.4094 | 0.01469 | -0.0088 | 95.9428
12.5 | 1.4538 | 0.01586 | -0.0074 | 91.6646
13 | 1.4995 | 0.01675 | -0.0062 | 89.5224
13.5 | 1.5427 | 0.01782 | -0.0048 | 86.5713
14 | 1.5829 | 0.01906 | -0.003 | 83.0483
14.5 | 1.6179 | 0.0206 | -0.0007 | 78.5388
15 | 1.6406 | 0.0227 | 0.0031 | 72.2731
15.5 | 1.6634 | 0.02433 | 0.0068 | 68.3683
16 | 1.682 | 0.02641 | 0.01 | 63.688
16.5 | 1.6956 | 0.02917 | 0.0125 | 58.1282
17 | 1.7034 | 0.03286 | 0.0142 | 51.8381
17.5 | 1.7044 | 0.03776 | 0.0145 | 45.1377
18 | 1.6963 | 0.04436 | 0.0133 | 38.2394
18.5 | 1.6753 | 0.05347 | 0.0098 | 31.3316
19 | 1.6355 | 0.0663 | 0.0035 | 24.6682
19.5 | 1.5671 | 0.08466 | -0.0062 | 18.5105
20 | 1.4274 | 0.11722 | -0.0239 | 12.1771

## 61. Re 3M Mach 0.25 (1)
BIGFOIL.COM POLAR EXPORT
giiik
GIII BL369 |  |  |  | Cl Max: | 1.149 | at alpha= | 10.5 | deg
JavaFoil+Calcfoil stall+Eppler ext transition |  |  |  | L/D Max: | 91.991 | at alpha= | 7.5 | deg
Re: | 3000000 |  |  | Cd Min: | 0.00496 | at alpha= | 1 | deg
Mach: | 0.25 |  |  | Cl=0 at alpha= | -1.1667 | deg
|  |  |  | @ Cl=0.1, Cd= | 0.0068107
|  |  |  | @ Cl=0.4, Cd= | 0.005364
|  |  |  | @ Cl=0.6, Cd= | 0.006949
alpha (deg) | Cl | Cd | Cm | Cl/Cd
-14 | -0.242 | 0.10123 | -0.001 | -2.387
-13.5 | -0.29 | 0.09617 | -0.001 | -3.017
-13 | -0.333 | 0.09037 | -0.001 | -3.686
-12.5 | -0.372 | 0.08577 | -0.001 | -4.335
-12 | -0.406 | 0.08003 | -0.002 | -5.078
-11.5 | -0.437 | 0.07611 | -0.002 | -5.736
-11 | -0.462 | 0.07114 | -0.002 | -6.496
-10.5 | -0.483 | 0.06664 | -0.002 | -7.24
-10 | -0.498 | 0.0629 | -0.003 | -7.911
-9.5 | -0.507 | 0.0586 | -0.003 | -8.649
-9 | -0.51 | 0.05542 | -0.003 | -9.21
-8.5 | -0.508 | 0.05179 | -0.003 | -9.812
-8 | -0.5 | 0.04844 | -0.004 | -10.328
-7.5 | -0.487 | 0.04561 | -0.004 | -10.668
-7 | -0.468 | 0.0426 | -0.005 | -10.977
-6.5 | -0.443 | 0.04046 | -0.005 | -10.952
-6 | -0.416 | 0.03716 | -0.006 | -11.184
-5.5 | -0.468 | 0.00775 | -0.011 | -60.388
-5 | -0.423 | 0.0076 | -0.011 | -55.655
-4.5 | -0.375 | 0.00742 | -0.012 | -50.548
-4 | -0.324 | 0.00715 | -0.012 | -45.252
-3.5 | -0.27 | 0.00697 | -0.013 | -38.72
-3 | -0.214 | 0.00682 | -0.014 | -31.396
-2.5 | -0.157 | 0.00652 | -0.014 | -24.091
-2 | -0.099 | 0.00653 | -0.015 | -15.122
-1.5 | -0.04 | 0.00689 | -0.015 | -5.748
-1 | 0.02 | 0.00693 | -0.016 | 2.896
-0.5 | 0.08 | 0.00685 | -0.017 | 11.693
0 | 0.141 | 0.00673 | -0.017 | 20.999
0.5 | 0.202 | 0.00682 | -0.018 | 29.645
1 | 0.263 | 0.00496 | -0.018 | 52.997
1.5 | 0.323 | 0.00506 | -0.019 | 63.927
2 | 0.384 | 0.00526 | -0.02 | 72.888
2.5 | 0.444 | 0.00565 | -0.02 | 78.62
3 | 0.504 | 0.00585 | -0.021 | 86.187
3.5 | 0.564 | 0.00644 | -0.021 | 87.481
4 | 0.622 | 0.00726 | -0.022 | 85.748
4.5 | 0.68 | 0.00761 | -0.023 | 89.385
5 | 0.736 | 0.00857 | -0.023 | 85.933
5.5 | 0.791 | 0.00925 | -0.024 | 85.474
6 | 0.844 | 0.00962 | -0.024 | 87.695
6.5 | 0.894 | 0.00998 | -0.025 | 89.509
7 | 0.941 | 0.01027 | -0.026 | 91.67
7.5 | 0.985 | 0.01071 | -0.026 | 91.991
8 | 1.025 | 0.01127 | -0.027 | 90.922
8.5 | 1.061 | 0.01186 | -0.027 | 89.446
9 | 1.091 | 0.01256 | -0.028 | 86.862
9.5 | 1.117 | 0.01336 | -0.029 | 83.604
10 | 1.136 | 0.01421 | -0.029 | 79.959
10.5 | 1.149 | 0.01524 | -0.03 | 75.394
11 | 1.122 | 0.01742 | -0.029 | 64.425
11.5 | 1.098 | 0.02114 | -0.029 | 51.967
12 | 0.922 | 0.08315 | -0.015 | 11.089
12.5 | 0.978 | 0.05201 | -0.026 | 18.806
13 | 0.924 | 0.07182 | -0.023 | 12.871
13.5 | 0.885 | 0.0848 | -0.021 | 10.44
14 | 0.85 | 0.0935 | -0.02 | 9.091
14.5 | 0.813 | 0.10057 | -0.02 | 8.085
15 | 0.756 | 0.10861 | -0.02 | 6.964
15.5 | 0.687 | 0.11439 | -0.02 | 6.009

## 62. Re 3M Mach 0.25 (2)
BIGFOIL.COM POLAR EXPORT
giiik
GIII BL369 |  |  |  | Cl Max: | 1.5836 | at alpha= | 14.5 | deg
XFOIL ncrit=9 |  |  |  | L/D Max: | 106.405 | at alpha= | 8 | deg
Re: | 3000000 |  |  | Cd Min: | 0.25724 | at alpha= | -20 | deg
Mach: | 0.25 |  |  | Cl=0 at alpha= | -1.2404 | deg
|  |  |  | @ Cl=0.1, Cd= | 0.0061548
|  |  |  | @ Cl=0.4, Cd= | 0.0051363
|  |  |  | @ Cl=0.6, Cd= | 0.0065091
alpha (deg) | Cl | Cd | Cm | Cl/Cd
-20 | -0.8425 | 0.25724 | 0.0835 | -3.2752
-19.5 | -0.8249 | 0.24974 | 0.0789 | -3.303
-19 | -0.8076 | 0.2424 | 0.0745 | -3.3317
-18.5 | -0.7925 | 0.23399 | 0.07 | -3.3869
-18 | -0.7749 | 0.22815 | 0.0661 | -3.3964
-17.5 | -0.7573 | 0.22213 | 0.0624 | -3.4093
-17 | -0.7397 | 0.21482 | 0.0584 | -3.4433
-16.5 | -0.724 | 0.20686 | 0.0542 | -3.5
-16 | -0.4937 | 0.16728 | 0.0198 | -2.9513
-15.5 | -0.4842 | 0.16307 | 0.0178 | -2.9693
-15 | -0.4763 | 0.15817 | 0.0156 | -3.0113
-14.5 | -0.4726 | 0.15276 | 0.0134 | -3.0937
-14 | -0.4705 | 0.14798 | 0.0116 | -3.1795
-13.5 | -0.4742 | 0.1441 | 0.0105 | -3.2908
-13 | -0.4767 | 0.13701 | 0.0083 | -3.4793
-12 | -0.6201 | 0.13623 | 0.0225 | -4.5519
-11.5 | -0.6084 | 0.12984 | 0.0199 | -4.6858
-11 | -0.598 | 0.123 | 0.017 | -4.8618
-10.5 | -0.5895 | 0.11565 | 0.0139 | -5.0973
-10 | -0.5852 | 0.10617 | 0.0091 | -5.5119
-9 | -0.5836 | 0.08891 | 0.0004 | -6.5639
-7.5 | -0.7167 | 0.01419 | -0.0269 | -50.5074
-7 | -0.657 | 0.01117 | -0.0274 | -58.8183
-6.5 | -0.5971 | 0.00965 | -0.0273 | -61.8756
-6 | -0.5427 | 0.00895 | -0.0258 | -60.6369
-5.5 | -0.4875 | 0.00831 | -0.0245 | -58.6643
-5 | -0.4314 | 0.00781 | -0.0234 | -55.2369
-4.5 | -0.3752 | 0.00725 | -0.0225 | -51.7517
-4 | -0.3177 | 0.00701 | -0.0218 | -45.321
-3.5 | -0.2597 | 0.00684 | -0.0214 | -37.9678
-3 | -0.2026 | 0.00655 | -0.0208 | -30.9313
-2.5 | -0.1449 | 0.00647 | -0.0204 | -22.3957
-2 | -0.0876 | 0.00626 | -0.02 | -13.9936
-1.5 | -0.0298 | 0.00618 | -0.0197 | -4.822
-1 | 0.0276 | 0.00612 | -0.0194 | 4.5098
-0.5 | 0.0843 | 0.00613 | -0.019 | 13.752
0 | 0.1413 | 0.00622 | -0.0187 | 22.717
0.5 | 0.1976 | 0.00636 | -0.0183 | 31.0692
1 | 0.2445 | 0.00473 | -0.0169 | 51.6913
1.5 | 0.2988 | 0.00453 | -0.0161 | 65.9603
2 | 0.353 | 0.00483 | -0.0153 | 73.0849
2.5 | 0.4067 | 0.00518 | -0.0144 | 78.5135
3 | 0.4595 | 0.00554 | -0.0132 | 82.9422
3.5 | 0.5142 | 0.00592 | -0.0123 | 86.8581
4 | 0.5751 | 0.00636 | -0.0129 | 90.4245
4.5 | 0.6419 | 0.00676 | -0.0148 | 94.9556
5.5 | 0.778 | 0.00764 | -0.019 | 101.8325
6 | 0.831 | 0.00805 | -0.0177 | 103.2298
6.5 | 0.8833 | 0.00843 | -0.0162 | 104.7805
7 | 0.9362 | 0.00886 | -0.0148 | 105.6659
7.5 | 0.9898 | 0.00938 | -0.0134 | 105.5224
8 | 1.0449 | 0.00982 | -0.0124 | 106.4053
8.5 | 1.0992 | 0.01044 | -0.0112 | 105.2874
9 | 1.1544 | 0.01098 | -0.0101 | 105.1366
9.5 | 1.2083 | 0.0117 | -0.0088 | 103.2735
10 | 1.2613 | 0.01254 | -0.0073 | 100.5821
10.5 | 1.3136 | 0.01347 | -0.0056 | 97.5204
11 | 1.3651 | 0.01446 | -0.0039 | 94.4053
11.5 | 1.412 | 0.01592 | -0.0015 | 88.6935
12 | 1.4595 | 0.01721 | 0.0008 | 84.8053
12.5 | 1.5037 | 0.0187 | 0.0034 | 80.4118
13 | 1.5437 | 0.0204 | 0.0065 | 75.6716
13.5 | 1.5712 | 0.02273 | 0.0108 | 69.1245
14 | 1.5761 | 0.02601 | 0.0167 | 60.5959
14.5 | 1.5836 | 0.02961 | 0.0203 | 53.4819
15 | 1.5813 | 0.03483 | 0.0219 | 45.4005
15.5 | 1.5674 | 0.04234 | 0.0206 | 37.0194
16 | 1.5384 | 0.05316 | 0.0155 | 28.9391
16.5 | 1.489 | 0.06832 | 0.0065 | 21.7945
17 | 1.4107 | 0.08893 | -0.0055 | 15.863
17.5 | 1.2905 | 0.11728 | -0.0215 | 11.0036
18 | 1.1827 | 0.14565 | -0.0384 | 8.1202
18.5 | 1.132 | 0.16542 | -0.0504 | 6.8432
19 | 1.0921 | 0.18475 | -0.0626 | 5.9112
19.5 | 1.0644 | 0.20268 | -0.0739 | 5.2516

## 63. Re 3M Mach 0.50 (1)
BIGFOIL.COM POLAR EXPORT
giiik
GIII BL369 |  |  |  | Cl Max: | 1.163 | at alpha= | 20 | deg
JavaFoil+Calcfoil stall+Eppler ext transition |  |  |  | L/D Max: | 86.228 | at alpha= | 4 | deg
Re: | 3000000 |  |  | Cd Min: | 0.00511 | at alpha= | 1 | deg
Mach: | 0.5 |  |  | Cl=0 at alpha= | -1.1667 | deg
|  |  |  | @ Cl=0.1, Cd= | 0.0070225
|  |  |  | @ Cl=0.4, Cd= | 0.0055109
|  |  |  | @ Cl=0.6, Cd= | 0.0071158
alpha (deg) | Cl | Cd | Cm | Cl/Cd
-20 | -0.988 | 0.17928 | 0.003 | -5.51
-19.5 | -0.963 | 0.16478 | 0.003 | -5.845
-19 | -0.938 | 0.15877 | 0.002 | -5.905
-18.5 | -0.911 | 0.15556 | 0.002 | -5.855
-18 | -0.884 | 0.14985 | 0.002 | -5.901
-17.5 | -0.859 | 0.14239 | 0.001 | -6.03
-17 | -0.833 | 0.14077 | 0.001 | -5.918
-16.5 | -0.808 | 0.13501 | 0.001 | -5.981
-16 | -0.782 | 0.13243 | 0.001 | -5.905
-15.5 | -0.756 | 0.1271 | 0 | -5.951
-15 | -0.731 | 0.11847 | 0 | -6.173
-14.5 | -0.706 | 0.11695 | 0 | -6.034
-14 | -0.68 | 0.11018 | -0.001 | -6.171
-13.5 | -0.654 | 0.10609 | -0.001 | -6.166
-13 | -0.628 | 0.10444 | -0.001 | -6.017
-12.5 | -0.603 | 0.10035 | -0.002 | -6.012
-12 | -0.576 | 0.0957 | -0.002 | -6.023
-11.5 | -0.549 | 0.08942 | -0.002 | -6.14
-11 | -0.523 | 0.08514 | -0.002 | -6.144
-10.5 | -0.497 | 0.08241 | -0.003 | -6.032
-10 | -0.471 | 0.08171 | -0.003 | -5.765
-9.5 | -0.445 | 0.07662 | -0.003 | -5.806
-9 | -0.419 | 0.07427 | -0.003 | -5.637
-8.5 | -0.392 | 0.07343 | -0.004 | -5.343
-8 | -0.366 | 0.07164 | -0.004 | -5.109
-7.5 | -0.341 | 0.04544 | -0.005 | -7.507
-7 | -0.313 | 0.05085 | -0.005 | -6.152
-6.5 | -0.286 | 0.04521 | -0.005 | -6.335
-6 | -0.26 | 0.04334 | -0.005 | -5.992
-5.5 | -0.233 | 0.04072 | -0.005 | -5.722
-5 | -0.206 | 0.03679 | -0.006 | -5.611
-4.5 | -0.296 | 0.0348 | -0.006 | -8.498
-4 | -0.274 | 0.03219 | -0.007 | -8.523
-3.5 | -0.29 | 0.00738 | -0.014 | -39.283
-3 | -0.234 | 0.00721 | -0.015 | -32.46
-2.5 | -0.173 | 0.00693 | -0.016 | -25.018
-2 | -0.11 | 0.00718 | -0.016 | -15.271
-1.5 | -0.044 | 0.00705 | -0.017 | -6.254
-1 | 0.022 | 0.00712 | -0.018 | 3.145
-0.5 | 0.089 | 0.00704 | -0.019 | 12.71
0 | 0.158 | 0.00693 | -0.019 | 22.801
0.5 | 0.226 | 0.00693 | -0.02 | 32.578
1 | 0.294 | 0.00511 | -0.021 | 57.482
1.5 | 0.361 | 0.00527 | -0.021 | 68.493
2 | 0.429 | 0.00569 | -0.022 | 75.303
2.5 | 0.496 | 0.00616 | -0.023 | 80.455
3 | 0.562 | 0.00654 | -0.023 | 85.919
3.5 | 0.628 | 0.00754 | -0.024 | 83.275
4 | 0.692 | 0.00803 | -0.025 | 86.228
4.5 | 0.754 | 0.00886 | -0.025 | 85.077
5 | 0.811 | 0.00953 | -0.026 | 85.138
5.5 | 0.864 | 0.01008 | -0.027 | 85.709
6 | 0.908 | 0.0107 | -0.027 | 84.813
6.5 | 0.939 | 0.01193 | -0.028 | 78.668
7 | 0.946 | 0.01282 | -0.029 | 73.785
7.5 | 0.895 | 0.01375 | -0.029 | 65.118
8 | 0.611 | 0.01518 | -0.03 | 40.248
8.5 | 0.536 | 0.05362 | -0.019 | 9.999
9 | 0.556 | 0.06334 | -0.016 | 8.775
9.5 | 0.581 | 0.07506 | -0.015 | 7.741
10 | 0.608 | 0.08117 | -0.015 | 7.489
10.5 | 0.635 | 0.08582 | -0.015 | 7.399
11 | 0.663 | 0.08876 | -0.016 | 7.467
11.5 | 0.693 | 0.09544 | -0.019 | 7.264
12 | 0.72 | 0.09781 | -0.019 | 7.359
12.5 | 0.747 | 0.10155 | -0.019 | 7.358
13 | 0.775 | 0.10747 | -0.02 | 7.207
13.5 | 0.802 | 0.10845 | -0.02 | 7.397
14 | 0.831 | 0.11455 | -0.021 | 7.25
14.5 | 0.86 | 0.11956 | -0.022 | 7.192
15 | 0.888 | 0.1258 | -0.023 | 7.058
15.5 | 0.916 | 0.13168 | -0.024 | 6.953
16 | 0.94 | 0.13213 | -0.023 | 7.116
16.5 | 0.968 | 0.13638 | -0.024 | 7.094
17 | 0.995 | 0.14316 | -0.024 | 6.949
17.5 | 1.022 | 0.14551 | -0.025 | 7.023
18 | 1.049 | 0.15033 | -0.025 | 6.981
18.5 | 1.079 | 0.15676 | -0.026 | 6.882
19 | 1.108 | 0.1598 | -0.027 | 6.936
19.5 | 1.137 | 0.16705 | -0.028 | 6.808
20 | 1.163 | 0.17687 | -0.028 | 6.574

## 64. Re 3M Mach 0.50 (2)
BIGFOIL.COM POLAR EXPORT
giiik
GIII BL369 |  |  |  | Cl Max: | 1.2244 | at alpha= | 8.5 | deg
XFOIL ncrit=9 |  |  |  | L/D Max: | 103.919 | at alpha= | 6 | deg
Re: | 3000000 |  |  | Cd Min: | 0.24003 | at alpha= | -17.5 | deg
Mach: | 0.5 |  |  | Cl=0 at alpha= | -1.2419 | deg
|  |  |  | @ Cl=0.1, Cd= | 0.0064129
|  |  |  | @ Cl=0.4, Cd= | 0.005297
|  |  |  | @ Cl=0.6, Cd= | 0.0066319
alpha (deg) | Cl | Cd | Cm | Cl/Cd
-20 | -0.5885 | 0.22166 | 0.044 | -2.655
-19.5 | -0.5779 | 0.21506 | 0.0411 | -2.6872
-19 | -0.5678 | 0.20861 | 0.0382 | -2.7218
-18.5 | -0.5554 | 0.2033 | 0.0355 | -2.7319
-18 | -0.5434 | 0.19766 | 0.0327 | -2.7492
-17.5 | -0.8064 | 0.24003 | 0.0721 | -3.3596
-17 | -0.7845 | 0.23221 | 0.0674 | -3.3784
-16.5 | -0.7629 | 0.2229 | 0.0624 | -3.4226
-16 | -0.7425 | 0.21428 | 0.0577 | -3.4651
-15.5 | -0.7228 | 0.2058 | 0.0531 | -3.5121
-15 | -0.7045 | 0.19745 | 0.0489 | -3.568
-14.5 | -0.6841 | 0.19041 | 0.0451 | -3.5928
-14 | -0.6642 | 0.18252 | 0.0411 | -3.6391
-13.5 | -0.6469 | 0.1738 | 0.0368 | -3.7221
-13 | -0.6307 | 0.16538 | 0.0328 | -3.8136
-12.5 | -0.6153 | 0.15705 | 0.0291 | -3.9179
-12 | -0.604 | 0.14823 | 0.0254 | -4.0747
-11.5 | -0.5884 | 0.14134 | 0.0226 | -4.163
-11 | -0.5736 | 0.13422 | 0.0196 | -4.2736
-10.5 | -0.561 | 0.12564 | 0.0156 | -4.4651
-10 | -0.5511 | 0.1173 | 0.012 | -4.6982
-9.5 | -0.5417 | 0.10911 | 0.0085 | -4.9647
-9 | -0.5333 | 0.10165 | 0.0056 | -5.2464
-8.5 | -0.5266 | 0.09335 | 0.0016 | -5.6411
-8 | -0.5223 | 0.08461 | -0.0031 | -6.173
-7.5 | -0.5196 | 0.07556 | -0.009 | -6.8767
-7 | -0.5214 | 0.06528 | -0.0198 | -7.9871
-6.5 | -0.5205 | 0.05502 | -0.0289 | -9.4602
-6 | -0.4975 | 0.04419 | -0.0369 | -11.2582
-5.5 | -0.4752 | 0.03554 | -0.0374 | -13.3708
-5 | -0.4432 | 0.02666 | -0.0364 | -16.6242
-4.5 | -0.399 | 0.01996 | -0.0342 | -19.99
-4 | -0.3497 | 0.01323 | -0.0313 | -26.4324
-3.5 | -0.296 | 0.00833 | -0.0283 | -35.5342
-3 | -0.2309 | 0.00754 | -0.0265 | -30.6233
-2.5 | -0.1659 | 0.00693 | -0.0249 | -23.9394
-2 | -0.0992 | 0.00671 | -0.024 | -14.7839
-1.5 | -0.0336 | 0.00645 | -0.0231 | -5.2093
-1 | 0.0315 | 0.0064 | -0.0223 | 4.9219
-0.5 | 0.0953 | 0.00641 | -0.0214 | 14.8674
0 | 0.1601 | 0.00645 | -0.0208 | 24.8217
0.5 | 0.225 | 0.00653 | -0.0203 | 34.4564
1 | 0.2898 | 0.00653 | -0.0198 | 44.3798
1.5 | 0.3397 | 0.00484 | -0.0174 | 70.186
2 | 0.4004 | 0.0053 | -0.0161 | 75.5472
2.5 | 0.4623 | 0.00571 | -0.0149 | 80.9632
3 | 0.5239 | 0.00614 | -0.0135 | 85.3257
3.5 | 0.5858 | 0.00655 | -0.0117 | 89.4351
4 | 0.6517 | 0.00693 | -0.0105 | 94.0404
4.5 | 0.7289 | 0.00745 | -0.0116 | 97.8389
5 | 0.8087 | 0.00798 | -0.0128 | 101.3409
5.5 | 0.8904 | 0.00862 | -0.0139 | 103.2947
6 | 0.9519 | 0.00916 | -0.0104 | 103.9192
6.5 | 1.0132 | 0.00995 | -0.0066 | 101.8291
7 | 1.0789 | 0.01071 | -0.0031 | 100.7376
7.5 | 1.1424 | 0.01193 | 0.0013 | 95.7586
8 | 1.1993 | 0.01393 | 0.0067 | 86.0948
8.5 | 1.2244 | 0.01866 | 0.0142 | 65.6163
9 | 1.2121 | 0.02529 | 0.0222 | 47.928
9.5 | 1.1811 | 0.03262 | 0.0263 | 36.2078
10 | 1.1493 | 0.04267 | 0.0221 | 26.9346
10.5 | 1.1203 | 0.05558 | 0.0121 | 20.1565
11 | 1.0918 | 0.06977 | 0.0021 | 15.6486
11.5 | 1.0605 | 0.08347 | -0.0051 | 12.7052
12 | 1.027 | 0.09696 | -0.0126 | 10.592
12.5 | 0.9932 | 0.11092 | -0.0206 | 8.9542
13 | 0.9604 | 0.12556 | -0.0291 | 7.6489
13.5 | 0.9305 | 0.14102 | -0.0382 | 6.5984

## 65. Re 4M Mach 0.00 (1)
BIGFOIL.COM POLAR EXPORT
giiik
GIII BL369 |  |  |  | Cl Max: | 1.239 | at alpha= | 12 | deg
JavaFoil+Calcfoil stall+Eppler ext transition |  |  |  | L/D Max: | 99.06 | at alpha= | 8 | deg
Re: | 4000000 |  |  | Cd Min: | 0.00476 | at alpha= | 1 | deg
Mach: | 0 |  |  | Cl=0 at alpha= | -1.1667 | deg
|  |  |  | @ Cl=0.1, Cd= | 0.0065239
|  |  |  | @ Cl=0.4, Cd= | 0.005389
|  |  |  | @ Cl=0.6, Cd= | 0.0068174
alpha (deg) | Cl | Cd | Cm | Cl/Cd
-16.5 | -0.521 | 0.12249 | 0.001 | -4.256
-16 | -0.535 | 0.11506 | 0 | -4.65
-15.5 | -0.548 | 0.1121 | 0 | -4.889
-15 | -0.56 | 0.10543 | 0 | -5.315
-14.5 | -0.572 | 0.10076 | 0 | -5.673
-14 | -0.582 | 0.09446 | 0 | -6.159
-13.5 | -0.591 | 0.08989 | -0.001 | -6.57
-13 | -0.598 | 0.08526 | -0.001 | -7.012
-12.5 | -0.603 | 0.08034 | -0.001 | -7.508
-12 | -0.606 | 0.07563 | -0.002 | -8.018
-11.5 | -0.608 | 0.07041 | -0.002 | -8.635
-11 | -0.606 | 0.06638 | -0.002 | -9.13
-10.5 | -0.601 | 0.06245 | -0.002 | -9.631
-10 | -0.594 | 0.05867 | -0.003 | -10.122
-9.5 | -0.583 | 0.05528 | -0.003 | -10.547
-9 | -0.569 | 0.05163 | -0.003 | -11.018
-8.5 | -0.551 | 0.04897 | -0.004 | -11.254
-8 | -0.53 | 0.04593 | -0.004 | -11.545
-7.5 | -0.508 | 0.04198 | -0.005 | -12.113
-7 | -0.585 | 0.00786 | -0.009 | -74.498
-6.5 | -0.548 | 0.00765 | -0.009 | -71.607
-6 | -0.507 | 0.00741 | -0.01 | -68.429
-5.5 | -0.463 | 0.00738 | -0.01 | -62.789
-5 | -0.417 | 0.00721 | -0.011 | -57.802
-4.5 | -0.367 | 0.00691 | -0.011 | -53.196
-4 | -0.316 | 0.00672 | -0.012 | -47.01
-3.5 | -0.263 | 0.0066 | -0.013 | -39.853
-3 | -0.208 | 0.0065 | -0.013 | -32.04
-2.5 | -0.152 | 0.00674 | -0.014 | -22.606
-2 | -0.096 | 0.00663 | -0.014 | -14.438
-1.5 | -0.038 | 0.00654 | -0.015 | -5.865
-1 | 0.019 | 0.00663 | -0.015 | 2.933
-0.5 | 0.078 | 0.00655 | -0.016 | 11.839
0 | 0.137 | 0.00648 | -0.017 | 21.134
0.5 | 0.196 | 0.00649 | -0.017 | 30.135
1 | 0.254 | 0.00476 | -0.018 | 53.469
1.5 | 0.313 | 0.00487 | -0.018 | 64.29
2 | 0.372 | 0.00522 | -0.019 | 71.194
2.5 | 0.43 | 0.00557 | -0.02 | 77.157
3 | 0.488 | 0.00579 | -0.02 | 84.299
3.5 | 0.546 | 0.00623 | -0.021 | 87.648
4 | 0.603 | 0.00685 | -0.021 | 88.111
4.5 | 0.659 | 0.00721 | -0.022 | 91.493
5 | 0.715 | 0.00776 | -0.023 | 92.059
5.5 | 0.769 | 0.00829 | -0.023 | 92.657
6 | 0.821 | 0.00895 | -0.024 | 91.709
6.5 | 0.872 | 0.00925 | -0.024 | 94.213
7 | 0.92 | 0.00946 | -0.025 | 97.291
7.5 | 0.967 | 0.00981 | -0.025 | 98.509
8 | 1.01 | 0.0102 | -0.026 | 99.06
8.5 | 1.051 | 0.01068 | -0.027 | 98.4
9 | 1.089 | 0.01113 | -0.027 | 97.869
9.5 | 1.123 | 0.01169 | -0.028 | 96.08
10 | 1.154 | 0.01233 | -0.028 | 93.601
10.5 | 1.181 | 0.01301 | -0.029 | 90.813
11 | 1.205 | 0.01375 | -0.029 | 87.591
11.5 | 1.224 | 0.01451 | -0.03 | 84.354
12 | 1.239 | 0.01524 | -0.031 | 81.297
12.5 | 1.214 | 0.01782 | -0.03 | 68.12
13 | 1.203 | 0.02102 | -0.03 | 57.23
13.5 | 1.18 | 0.02669 | -0.03 | 44.225
14 | 1.146 | 0.03702 | -0.029 | 30.95
14.5 | 1.112 | 0.04975 | -0.028 | 22.356
15 | 1.07 | 0.06473 | -0.027 | 16.529
15.5 | 1.031 | 0.07639 | -0.026 | 13.5
16 | 0.987 | 0.09226 | -0.025 | 10.696
16.5 | 0.955 | 0.09973 | -0.024 | 9.573
17 | 0.92 | 0.10834 | -0.024 | 8.495

## 66. Re 4M Mach 0.00 (2)
BIGFOIL.COM POLAR EXPORT
giiik
GIII BL369 |  |  |  | Cl Max: | 1.7739 | at alpha= | 18 | deg
XFOIL ncrit=9 |  |  |  | L/D Max: | 115.224 | at alpha= | 8.5 | deg
Re: | 4000000 |  |  | Cd Min: | 0.06561 | at alpha= | 20 | deg
Mach: | 0 |  |  | Cl=0 at alpha= | -1.2227 | deg
|  |  |  | @ Cl=0.1, Cd= | 0.0059647
|  |  |  | @ Cl=0.4, Cd= | 0.0050605
|  |  |  | @ Cl=0.6, Cd= | 0.0061732
alpha (deg) | Cl | Cd | Cm | Cl/Cd
-13.5 | -1.2295 | 0.03148 | -0.0321 | -39.0565
-13 | -1.2129 | 0.02577 | -0.0298 | -47.0664
-12.5 | -1.1785 | 0.02277 | -0.0282 | -51.7567
-12 | -1.1386 | 0.02048 | -0.0269 | -55.5957
-11.5 | -1.1049 | 0.01673 | -0.0248 | -66.043
-11 | -1.0643 | 0.0142 | -0.0231 | -74.9507
-10.5 | -1.0176 | 0.01287 | -0.0219 | -79.0676
-10 | -0.9693 | 0.01198 | -0.0207 | -80.9098
-9.5 | -0.9215 | 0.01129 | -0.0192 | -81.6209
-9 | -0.8748 | 0.01066 | -0.0175 | -82.0638
-8.5 | -0.8133 | 0.01008 | -0.019 | -80.6845
-7 | -0.6299 | 0.00848 | -0.0229 | -74.2807
-6.5 | -0.5798 | 0.00772 | -0.0217 | -75.1036
-6 | -0.5268 | 0.00733 | -0.0209 | -71.869
-5.5 | -0.4728 | 0.00704 | -0.0205 | -67.1591
-5 | -0.418 | 0.00681 | -0.0201 | -61.3803
-4.5 | -0.3635 | 0.00652 | -0.0197 | -55.7515
-4 | -0.3081 | 0.00634 | -0.0195 | -48.5962
-3.5 | -0.2527 | 0.00621 | -0.0193 | -40.6924
-3 | -0.1975 | 0.00607 | -0.0191 | -32.5371
-2.5 | -0.1417 | 0.00601 | -0.0189 | -23.5774
-2 | -0.0862 | 0.00587 | -0.0188 | -14.6848
-1.5 | -0.0305 | 0.00582 | -0.0186 | -5.2405
-1 | 0.0245 | 0.00589 | -0.0184 | 4.1596
-0.5 | 0.0796 | 0.00592 | -0.0181 | 13.4459
0 | 0.1344 | 0.00604 | -0.0179 | 22.2517
0.5 | 0.1897 | 0.00611 | -0.0178 | 31.0475
1 | 0.2397 | 0.00511 | -0.0171 | 46.908
1.5 | 0.2887 | 0.00443 | -0.016 | 65.1693
2 | 0.3411 | 0.00478 | -0.0154 | 71.3598
2.5 | 0.3943 | 0.00503 | -0.0148 | 78.3897
3 | 0.4467 | 0.00531 | -0.0141 | 84.1243
3.5 | 0.4989 | 0.00559 | -0.0133 | 89.2487
4 | 0.5519 | 0.00591 | -0.0127 | 93.3841
4.5 | 0.6122 | 0.00624 | -0.0138 | 98.109
5 | 0.6745 | 0.00658 | -0.0154 | 102.5076
5.5 | 0.7393 | 0.00699 | -0.0177 | 105.7654
6 | 0.8026 | 0.00737 | -0.0196 | 108.9009
6.5 | 0.853 | 0.00767 | -0.0186 | 111.2125
7 | 0.9029 | 0.00802 | -0.0175 | 112.581
7.5 | 0.9532 | 0.00842 | -0.0165 | 113.2067
8 | 1.005 | 0.00875 | -0.0159 | 114.8571
8.5 | 1.0566 | 0.00917 | -0.0154 | 115.2236
9 | 1.1082 | 0.00963 | -0.0149 | 115.0779
9.5 | 1.1597 | 0.01011 | -0.0144 | 114.7082
10 | 1.2105 | 0.01066 | -0.0139 | 113.5553
10.5 | 1.2602 | 0.01133 | -0.0133 | 111.2268
11 | 1.3103 | 0.01193 | -0.0127 | 109.8324
11.5 | 1.359 | 0.01265 | -0.012 | 107.4308
12 | 1.4061 | 0.01354 | -0.0112 | 103.8479
12.5 | 1.454 | 0.01423 | -0.0105 | 102.1785
13 | 1.5005 | 0.01502 | -0.0096 | 99.9001
13.5 | 1.5449 | 0.01597 | -0.0085 | 96.7376
14 | 1.5862 | 0.01714 | -0.0071 | 92.5438
14.5 | 1.6252 | 0.0184 | -0.0054 | 88.3261
15 | 1.6645 | 0.01945 | -0.0038 | 85.5784
15.5 | 1.7006 | 0.0206 | -0.0018 | 82.5534
16 | 1.7286 | 0.02193 | 0.0012 | 78.8235
16.5 | 1.7485 | 0.0236 | 0.0049 | 74.089
17 | 1.7637 | 0.02581 | 0.0082 | 68.334
17.5 | 1.7729 | 0.02882 | 0.0108 | 61.5163
18 | 1.7739 | 0.03304 | 0.0125 | 53.6895
18.5 | 1.7639 | 0.03908 | 0.0126 | 45.1356
19 | 1.7573 | 0.04543 | 0.0113 | 38.6815
19.5 | 1.7397 | 0.05389 | 0.0082 | 32.2824
20 | 1.7053 | 0.06561 | 0.0028 | 25.9915

## 67. Re 4M Mach 0.10 (1)
BIGFOIL.COM POLAR EXPORT
giiik
GIII BL369 |  |  |  | Cl Max: | 1.217 | at alpha= | 11.5 | deg
JavaFoil+Calcfoil stall+Eppler ext transition |  |  |  | L/D Max: | 98.357 | at alpha= | 8 | deg
Re: | 4000000 |  |  | Cd Min: | 0.0048 | at alpha= | 1 | deg
Mach: | 0.1 |  |  | Cl=0 at alpha= | -1.1695 | deg
|  |  |  | @ Cl=0.1, Cd= | 0.0065407
|  |  |  | @ Cl=0.4, Cd= | 0.0054127
|  |  |  | @ Cl=0.6, Cd= | 0.0067626
alpha (deg) | Cl | Cd | Cm | Cl/Cd
-16.5 | -0.476 | 0.1233 | 0.001 | -3.858
-16 | -0.492 | 0.11559 | 0 | -4.255
-15.5 | -0.508 | 0.11114 | 0 | -4.567
-15 | -0.523 | 0.10495 | 0 | -4.98
-14.5 | -0.537 | 0.10082 | 0 | -5.325
-14 | -0.55 | 0.09649 | 0 | -5.7
-13.5 | -0.562 | 0.09099 | -0.001 | -6.174
-13 | -0.572 | 0.08609 | -0.001 | -6.643
-12.5 | -0.58 | 0.08087 | -0.001 | -7.174
-12 | -0.586 | 0.07635 | -0.002 | -7.678
-11.5 | -0.591 | 0.07091 | -0.002 | -8.329
-11 | -0.591 | 0.06697 | -0.002 | -8.831
-10.5 | -0.589 | 0.06297 | -0.002 | -9.359
-10 | -0.584 | 0.05907 | -0.003 | -9.886
-9.5 | -0.575 | 0.05555 | -0.003 | -10.355
-9 | -0.563 | 0.05203 | -0.003 | -10.823
-8.5 | -0.547 | 0.04919 | -0.004 | -11.117
-8 | -0.527 | 0.0462 | -0.004 | -11.418
-7.5 | -0.506 | 0.04284 | -0.005 | -11.803
-7 | -0.585 | 0.00788 | -0.009 | -74.196
-6.5 | -0.548 | 0.00769 | -0.009 | -71.261
-6 | -0.508 | 0.00746 | -0.01 | -68.097
-5.5 | -0.464 | 0.00746 | -0.01 | -62.269
-5 | -0.418 | 0.00714 | -0.011 | -58.477
-4.5 | -0.369 | 0.00694 | -0.011 | -53.138
-4 | -0.317 | 0.00677 | -0.012 | -46.828
-3.5 | -0.264 | 0.00668 | -0.013 | -39.527
-3 | -0.209 | 0.00646 | -0.013 | -32.382
-2.5 | -0.153 | 0.00667 | -0.014 | -22.961
-2 | -0.096 | 0.00658 | -0.014 | -14.63
-1.5 | -0.039 | 0.00649 | -0.015 | -5.945
-1 | 0.02 | 0.00664 | -0.016 | 2.942
-0.5 | 0.078 | 0.00657 | -0.016 | 11.875
0 | 0.138 | 0.00649 | -0.017 | 21.207
0.5 | 0.197 | 0.00644 | -0.017 | 30.527
1 | 0.256 | 0.0048 | -0.018 | 53.24
1.5 | 0.315 | 0.00489 | -0.018 | 64.332
2 | 0.373 | 0.00528 | -0.019 | 70.779
2.5 | 0.432 | 0.00557 | -0.02 | 77.592
3 | 0.491 | 0.00578 | -0.02 | 84.833
3.5 | 0.549 | 0.00619 | -0.021 | 88.597
4 | 0.606 | 0.00683 | -0.021 | 88.734
4.5 | 0.663 | 0.0072 | -0.022 | 92.03
5 | 0.718 | 0.00776 | -0.023 | 92.468
5.5 | 0.772 | 0.00837 | -0.023 | 92.287
6 | 0.825 | 0.00893 | -0.024 | 92.35
6.5 | 0.875 | 0.00926 | -0.024 | 94.497
7 | 0.924 | 0.00955 | -0.025 | 96.702
7.5 | 0.97 | 0.0099 | -0.026 | 97.999
8 | 1.013 | 0.0103 | -0.026 | 98.357
8.5 | 1.053 | 0.01079 | -0.027 | 97.594
9 | 1.09 | 0.01124 | -0.027 | 96.974
9.5 | 1.124 | 0.01184 | -0.028 | 94.918
10 | 1.153 | 0.01248 | -0.028 | 92.398
10.5 | 1.179 | 0.01319 | -0.029 | 89.354
11 | 1.2 | 0.01394 | -0.03 | 86.097
11.5 | 1.217 | 0.0148 | -0.03 | 82.257
12 | 1.209 | 0.016 | -0.03 | 75.528
12.5 | 1.196 | 0.01873 | -0.03 | 63.858
13 | 1.177 | 0.02307 | -0.03 | 51.02
13.5 | 1.147 | 0.03074 | -0.029 | 37.306
14 | 1.102 | 0.04531 | -0.028 | 24.324
14.5 | 1.072 | 0.05759 | -0.027 | 18.615
15 | 1.026 | 0.07434 | -0.026 | 13.803
15.5 | 0.984 | 0.08696 | -0.025 | 11.319
16 | 0.948 | 0.09543 | -0.024 | 9.933
16.5 | 0.91 | 0.10467 | -0.024 | 8.694

## 68. Re 4M Mach 0.10 (2)
BIGFOIL.COM POLAR EXPORT
giiik
GIII BL369 |  |  |  | Cl Max: | 1.7527 | at alpha= | 17 | deg
XFOIL ncrit=9 |  |  |  | L/D Max: | 114.943 | at alpha= | 9 | deg
Re: | 4000000 |  |  | Cd Min: | 0.08523 | at alpha= | 20 | deg
Mach: | 0.1 |  |  | Cl=0 at alpha= | -1.2229 | deg
|  |  |  | @ Cl=0.1, Cd= | 0.0059735
|  |  |  | @ Cl=0.4, Cd= | 0.0050686
|  |  |  | @ Cl=0.6, Cd= | 0.0061698
alpha (deg) | Cl | Cd | Cm | Cl/Cd
-11.5 | -1.0894 | 0.02232 | -0.0286 | -48.8082
-11 | -1.0668 | 0.01604 | -0.0255 | -66.5087
-10.5 | -1.0234 | 0.01385 | -0.0238 | -73.8917
-10 | -0.9758 | 0.01261 | -0.0223 | -77.383
-9.5 | -0.9279 | 0.01175 | -0.0207 | -78.9702
-9 | -0.8808 | 0.01103 | -0.0188 | -79.8549
-8.5 | -0.8196 | 0.01036 | -0.02 | -79.112
-7.5 | -0.6928 | 0.0091 | -0.0232 | -76.1319
-7 | -0.6344 | 0.0086 | -0.0236 | -73.7674
-6.5 | -0.5838 | 0.00786 | -0.0222 | -74.2748
-6 | -0.5306 | 0.00741 | -0.0214 | -71.6059
-5.5 | -0.4761 | 0.0071 | -0.0208 | -67.0563
-5 | -0.4209 | 0.00685 | -0.0205 | -61.4453
-4.5 | -0.3659 | 0.00656 | -0.02 | -55.7774
-4 | -0.3101 | 0.00636 | -0.0198 | -48.7579
-3.5 | -0.2541 | 0.00626 | -0.0196 | -40.5911
-3 | -0.1987 | 0.00608 | -0.0192 | -32.6809
-2.5 | -0.1426 | 0.00602 | -0.0191 | -23.6877
-2 | -0.0867 | 0.00588 | -0.0189 | -14.7449
-1.5 | -0.0307 | 0.00582 | -0.0187 | -5.2749
-1 | 0.0247 | 0.0059 | -0.0185 | 4.1864
-0.5 | 0.08 | 0.00593 | -0.0182 | 13.4907
0 | 0.1352 | 0.00605 | -0.018 | 22.3471
0.5 | 0.1908 | 0.00612 | -0.0178 | 31.1765
1 | 0.2418 | 0.00524 | -0.0172 | 46.145
1.5 | 0.2904 | 0.00445 | -0.016 | 65.2584
2 | 0.3431 | 0.00479 | -0.0154 | 71.6284
2.5 | 0.3965 | 0.00505 | -0.0149 | 78.5149
3 | 0.4493 | 0.00533 | -0.0142 | 84.2964
3.5 | 0.5019 | 0.00562 | -0.0134 | 89.306
4 | 0.555 | 0.00594 | -0.0127 | 93.4343
4.5 | 0.6157 | 0.00625 | -0.0137 | 98.512
5 | 0.6784 | 0.00661 | -0.0153 | 102.6324
5.5 | 0.7437 | 0.00702 | -0.0175 | 105.9402
6 | 0.8075 | 0.00741 | -0.0194 | 108.9744
6.5 | 0.8584 | 0.0077 | -0.0184 | 111.4805
7 | 0.9085 | 0.00807 | -0.0172 | 112.5774
7.5 | 0.9595 | 0.00847 | -0.0162 | 113.2822
8 | 1.0118 | 0.00881 | -0.0155 | 114.8468
8.5 | 1.0637 | 0.00927 | -0.0149 | 114.7465
9 | 1.1161 | 0.00971 | -0.0143 | 114.9434
9.5 | 1.1677 | 0.01026 | -0.0137 | 113.8109
10 | 1.2193 | 0.0108 | -0.0131 | 112.8981
10.5 | 1.2695 | 0.0115 | -0.0123 | 110.3913
11 | 1.3201 | 0.01213 | -0.0117 | 108.8293
11.5 | 1.3689 | 0.01294 | -0.0108 | 105.7883
12 | 1.417 | 0.01378 | -0.0098 | 102.8302
12.5 | 1.4652 | 0.01455 | -0.0089 | 100.701
13 | 1.5116 | 0.01544 | -0.0078 | 97.9016
13.5 | 1.5554 | 0.01653 | -0.0064 | 94.0956
14 | 1.5947 | 0.01796 | -0.0044 | 88.7918
14.5 | 1.6358 | 0.01903 | -0.0027 | 85.959
15 | 1.6736 | 0.02023 | -0.0007 | 82.7286
15.5 | 1.7056 | 0.02157 | 0.0021 | 79.0728
16 | 1.7275 | 0.0232 | 0.006 | 74.4612
16.5 | 1.7433 | 0.02538 | 0.0096 | 68.6879
17 | 1.7527 | 0.02839 | 0.0126 | 61.7365
17.5 | 1.752 | 0.03281 | 0.0145 | 53.3984
18 | 1.7439 | 0.03872 | 0.0147 | 45.0387
18.5 | 1.7368 | 0.04525 | 0.0133 | 38.3823
19 | 1.7176 | 0.0541 | 0.0099 | 31.7486
19.5 | 1.6792 | 0.06658 | 0.0039 | 25.2208
20 | 1.6073 | 0.08523 | -0.0059 | 18.8584

## 69. Re 4M Mach 0.25 (1)
BIGFOIL.COM POLAR EXPORT
giiik
GIII BL369 |  |  |  | Cl Max: | 1.149 | at alpha= | 10.5 | deg
JavaFoil+Calcfoil stall+Eppler ext transition |  |  |  | L/D Max: | 95.347 | at alpha= | 7 | deg
Re: | 4000000 |  |  | Cd Min: | 0.00481 | at alpha= | 1 | deg
Mach: | 0.25 |  |  | Cl=0 at alpha= | -1.1667 | deg
|  |  |  | @ Cl=0.1, Cd= | 0.0065705
|  |  |  | @ Cl=0.4, Cd= | 0.0054427
|  |  |  | @ Cl=0.6, Cd= | 0.006869
alpha (deg) | Cl | Cd | Cm | Cl/Cd
-14 | -0.242 | 0.09846 | -0.001 | -2.455
-13.5 | -0.29 | 0.09411 | -0.001 | -3.083
-13 | -0.333 | 0.0885 | -0.001 | -3.765
-12.5 | -0.372 | 0.08305 | -0.001 | -4.478
-12 | -0.406 | 0.07779 | -0.002 | -5.226
-11.5 | -0.437 | 0.0749 | -0.002 | -5.83
-11 | -0.462 | 0.07002 | -0.002 | -6.602
-10.5 | -0.483 | 0.06618 | -0.002 | -7.294
-10 | -0.498 | 0.06172 | -0.003 | -8.067
-9.5 | -0.508 | 0.05762 | -0.003 | -8.809
-9 | -0.511 | 0.05391 | -0.003 | -9.488
-8.5 | -0.509 | 0.05063 | -0.004 | -10.057
-8 | -0.501 | 0.04764 | -0.004 | -10.517
-7.5 | -0.487 | 0.04465 | -0.004 | -10.917
-7 | -0.468 | 0.04183 | -0.005 | -11.2
-6.5 | -0.444 | 0.03962 | -0.005 | -11.204
-6 | -0.508 | 0.00758 | -0.01 | -67.052
-5.5 | -0.468 | 0.00759 | -0.011 | -61.625
-5 | -0.423 | 0.00734 | -0.011 | -57.645
-4.5 | -0.375 | 0.00703 | -0.012 | -53.34
-4 | -0.324 | 0.00681 | -0.012 | -47.5
-3.5 | -0.27 | 0.00666 | -0.013 | -40.514
-3 | -0.214 | 0.00652 | -0.014 | -32.831
-2.5 | -0.157 | 0.00673 | -0.014 | -23.337
-2 | -0.099 | 0.00666 | -0.015 | -14.827
-1.5 | -0.04 | 0.00655 | -0.015 | -6.045
-1 | 0.02 | 0.00668 | -0.016 | 3.004
-0.5 | 0.08 | 0.0066 | -0.017 | 12.135
0 | 0.141 | 0.00651 | -0.017 | 21.718
0.5 | 0.202 | 0.00652 | -0.018 | 31.001
1 | 0.263 | 0.00481 | -0.018 | 54.647
1.5 | 0.323 | 0.00495 | -0.019 | 65.348
2 | 0.384 | 0.00536 | -0.02 | 71.653
2.5 | 0.444 | 0.00567 | -0.02 | 78.281
3 | 0.504 | 0.00587 | -0.021 | 85.797
3.5 | 0.564 | 0.00672 | -0.021 | 83.867
4 | 0.622 | 0.00696 | -0.022 | 89.47
4.5 | 0.68 | 0.0076 | -0.023 | 89.476
5 | 0.736 | 0.00822 | -0.023 | 89.589
5.5 | 0.791 | 0.00888 | -0.024 | 89.108
6 | 0.844 | 0.00924 | -0.024 | 91.27
6.5 | 0.894 | 0.00963 | -0.025 | 92.778
7 | 0.941 | 0.00987 | -0.026 | 95.347
7.5 | 0.985 | 0.01035 | -0.026 | 95.177
8 | 1.025 | 0.01075 | -0.027 | 95.326
8.5 | 1.061 | 0.0113 | -0.027 | 93.883
9 | 1.091 | 0.01192 | -0.028 | 91.556
9.5 | 1.117 | 0.01265 | -0.029 | 88.255
10 | 1.136 | 0.01346 | -0.029 | 84.405
10.5 | 1.149 | 0.01436 | -0.03 | 79.984
11 | 1.131 | 0.01596 | -0.03 | 70.889
11.5 | 1.114 | 0.01832 | -0.03 | 60.819
12 | 0.926 | 0.08004 | -0.017 | 11.566
12.5 | 1.019 | 0.03615 | -0.028 | 28.192
13 | 0.953 | 0.05645 | -0.026 | 16.885
13.5 | 0.9 | 0.07484 | -0.023 | 12.022
14 | 0.859 | 0.08607 | -0.022 | 9.979
14.5 | 0.818 | 0.09533 | -0.021 | 8.578
15 | 0.759 | 0.10428 | -0.021 | 7.278
15.5 | 0.69 | 0.10993 | -0.021 | 6.274

## 70. Re 4M Mach 0.25 (2)
BIGFOIL.COM POLAR EXPORT
giiik
GIII BL369 |  |  |  | Cl Max: | 1.6519 | at alpha= | 15 | deg
XFOIL ncrit=9 |  |  |  | L/D Max: | 113.92 | at alpha= | 8 | deg
Re: | 4000000 |  |  | Cd Min: | 0.20579 | at alpha= | 20 | deg
Mach: | 0.25 |  |  | Cl=0 at alpha= | -1.2228 | deg
|  |  |  | @ Cl=0.1, Cd= | 0.0060107
|  |  |  | @ Cl=0.4, Cd= | 0.0051144
|  |  |  | @ Cl=0.6, Cd= | 0.0061943
alpha (deg) | Cl | Cd | Cm | Cl/Cd
-13.5 | -0.654 | 0.15793 | 0.0321 | -4.1411
-13 | -0.6404 | 0.15164 | 0.0293 | -4.2232
-12.5 | -0.6277 | 0.14511 | 0.0265 | -4.3257
-12 | -0.6168 | 0.13807 | 0.0236 | -4.4673
-11.5 | -0.6112 | 0.12934 | 0.0201 | -4.7255
-11 | -0.6076 | 0.12031 | 0.0164 | -5.0503
-10.5 | -0.606 | 0.11114 | 0.0124 | -5.4526
-10 | -0.6096 | 0.10088 | 0.0075 | -6.0428
-8.5 | -0.8453 | 0.0151 | -0.0261 | -55.9801
-8 | -0.7824 | 0.01237 | -0.0272 | -63.2498
-7 | -0.6588 | 0.00969 | -0.0275 | -67.9876
-6.5 | -0.6045 | 0.00901 | -0.0258 | -67.0921
-6 | -0.551 | 0.00802 | -0.0241 | -68.7032
-5.5 | -0.4943 | 0.00748 | -0.0231 | -66.0829
-5 | -0.4369 | 0.00712 | -0.0223 | -61.3624
-4.5 | -0.379 | 0.00682 | -0.0217 | -55.5718
-4 | -0.3215 | 0.0065 | -0.0211 | -49.4615
-3.5 | -0.2633 | 0.00634 | -0.0207 | -41.53
-3 | -0.2056 | 0.00616 | -0.0203 | -33.3766
-2.5 | -0.1474 | 0.00606 | -0.02 | -24.3234
-2 | -0.0893 | 0.00598 | -0.0197 | -14.9331
-1.5 | -0.0316 | 0.00586 | -0.0194 | -5.3925
-1 | 0.0254 | 0.00593 | -0.0191 | 4.2833
-0.5 | 0.0825 | 0.00598 | -0.0188 | 13.796
0 | 0.1395 | 0.00608 | -0.0185 | 22.9441
0.5 | 0.1969 | 0.00616 | -0.0183 | 31.9643
1 | 0.2527 | 0.00582 | -0.0179 | 43.4192
1.5 | 0.2996 | 0.00451 | -0.0164 | 66.4302
2 | 0.3537 | 0.00488 | -0.0156 | 72.4795
2.5 | 0.409 | 0.00516 | -0.0151 | 79.2636
3 | 0.4639 | 0.00546 | -0.0143 | 84.9634
3.5 | 0.5181 | 0.00576 | -0.0134 | 89.9479
4 | 0.5732 | 0.00605 | -0.0125 | 94.7438
4.5 | 0.6345 | 0.00638 | -0.0131 | 99.4514
5 | 0.6998 | 0.00678 | -0.0146 | 103.2153
5.5 | 0.7681 | 0.00718 | -0.0167 | 106.9777
6 | 0.835 | 0.00758 | -0.0185 | 110.1583
6.5 | 0.8879 | 0.00793 | -0.017 | 111.9672
7 | 0.94 | 0.00839 | -0.0154 | 112.0381
7.5 | 0.9944 | 0.00874 | -0.0142 | 113.7757
8 | 1.0492 | 0.00921 | -0.013 | 113.9197
8.5 | 1.1044 | 0.00971 | -0.012 | 113.7384
9 | 1.1592 | 0.01031 | -0.0108 | 112.4345
9.5 | 1.2139 | 0.01095 | -0.0096 | 110.8584
10 | 1.268 | 0.01171 | -0.0082 | 108.2835
10.5 | 1.3215 | 0.01252 | -0.0067 | 105.5511
11 | 1.3728 | 0.0136 | -0.0048 | 100.9412
11.5 | 1.4248 | 0.01455 | -0.003 | 97.9244
12 | 1.4746 | 0.01568 | -0.0009 | 94.0434
12.5 | 1.5214 | 0.01704 | 0.0015 | 89.284
13 | 1.5609 | 0.01895 | 0.0048 | 82.3694
13.5 | 1.6005 | 0.0206 | 0.008 | 77.6942
14 | 1.6288 | 0.02261 | 0.0125 | 72.0389
14.5 | 1.6439 | 0.02516 | 0.0176 | 65.3378
15 | 1.6519 | 0.02865 | 0.0215 | 57.6579
15.5 | 1.6509 | 0.03362 | 0.0235 | 49.1047
16 | 1.6363 | 0.04094 | 0.0227 | 39.9682
16.5 | 1.6048 | 0.05164 | 0.0181 | 31.0767
17 | 1.5561 | 0.06618 | 0.0098 | 23.5131
17.5 | 1.4898 | 0.08421 | -0.0007 | 17.6915
18 | 1.3863 | 0.10906 | -0.0149 | 12.7114
18.5 | 1.2346 | 0.14406 | -0.0361 | 8.57
19 | 1.1516 | 0.17032 | -0.053 | 6.7614
19.5 | 1.1102 | 0.19012 | -0.0658 | 5.8395
20 | 1.0901 | 0.20579 | -0.0759 | 5.2971

## 71. Re 4M Mach 0.50 (1)
BIGFOIL.COM POLAR EXPORT
giiik
GIII BL369 |  |  |  | Cl Max: | 1.165 | at alpha= | 20 | deg
JavaFoil+Calcfoil stall+Eppler ext transition |  |  |  | L/D Max: | 89.8 | at alpha= | 5.5 | deg
Re: | 4000000 |  |  | Cd Min: | 0.00496 | at alpha= | 1 | deg
Mach: | 0.5 |  |  | Cl=0 at alpha= | -1.1667 | deg
|  |  |  | @ Cl=0.1, Cd= | 0.0067757
|  |  |  | @ Cl=0.4, Cd= | 0.0055222
|  |  |  | @ Cl=0.6, Cd= | 0.0068706
alpha (deg) | Cl | Cd | Cm | Cl/Cd
-20 | -0.988 | 0.17504 | 0.003 | -5.645
-19.5 | -0.964 | 0.16306 | 0.003 | -5.909
-19 | -0.938 | 0.15249 | 0.003 | -6.153
-18.5 | -0.912 | 0.14872 | 0.002 | -6.135
-18 | -0.886 | 0.14341 | 0.002 | -6.178
-17.5 | -0.859 | 0.13873 | 0.001 | -6.193
-17 | -0.834 | 0.13634 | 0.001 | -6.114
-16.5 | -0.808 | 0.1321 | 0.001 | -6.118
-16 | -0.783 | 0.12739 | 0.001 | -6.143
-15.5 | -0.757 | 0.12372 | 0 | -6.119
-15 | -0.732 | 0.11361 | 0 | -6.44
-14.5 | -0.706 | 0.11131 | 0 | -6.343
-14 | -0.68 | 0.1063 | -0.001 | -6.401
-13.5 | -0.655 | 0.10348 | -0.001 | -6.327
-13 | -0.629 | 0.09987 | -0.001 | -6.297
-12.5 | -0.603 | 0.09728 | -0.002 | -6.203
-12 | -0.577 | 0.09095 | -0.002 | -6.342
-11.5 | -0.55 | 0.08374 | -0.002 | -6.564
-11 | -0.524 | 0.07662 | -0.002 | -6.836
-10.5 | -0.498 | 0.07067 | -0.003 | -7.044
-10 | -0.472 | 0.06542 | -0.003 | -7.21
-9.5 | -0.446 | 0.06026 | -0.003 | -7.397
-9 | -0.419 | 0.05627 | -0.004 | -7.45
-8.5 | -0.393 | 0.05258 | -0.004 | -7.479
-8 | -0.367 | 0.04908 | -0.004 | -7.473
-7.5 | -0.342 | 0.0436 | -0.005 | -7.851
-7 | -0.313 | 0.04977 | -0.005 | -6.287
-6.5 | -0.286 | 0.04445 | -0.005 | -6.444
-6 | -0.26 | 0.04227 | -0.005 | -6.145
-5.5 | -0.233 | 0.03959 | -0.006 | -5.888
-5 | -0.207 | 0.03622 | -0.006 | -5.702
-4.5 | -0.296 | 0.03397 | -0.007 | -8.726
-4 | -0.275 | 0.03158 | -0.008 | -8.702
-3.5 | -0.29 | 0.00721 | -0.014 | -40.184
-3 | -0.234 | 0.0069 | -0.015 | -33.945
-2.5 | -0.173 | 0.00714 | -0.016 | -24.26
-2 | -0.11 | 0.00692 | -0.016 | -15.83
-1.5 | -0.044 | 0.0068 | -0.017 | -6.491
-1 | 0.022 | 0.00686 | -0.018 | 3.265
-0.5 | 0.089 | 0.00679 | -0.019 | 13.171
0 | 0.158 | 0.0067 | -0.019 | 23.582
0.5 | 0.226 | 0.00669 | -0.02 | 33.745
1 | 0.294 | 0.00496 | -0.021 | 59.231
1.5 | 0.361 | 0.00531 | -0.021 | 68.08
2 | 0.429 | 0.00568 | -0.022 | 75.476
2.5 | 0.496 | 0.0062 | -0.023 | 79.983
3 | 0.562 | 0.00641 | -0.023 | 87.753
3.5 | 0.628 | 0.00721 | -0.024 | 87.159
4 | 0.692 | 0.00797 | -0.025 | 86.9
4.5 | 0.754 | 0.00842 | -0.025 | 89.455
5 | 0.811 | 0.00912 | -0.026 | 88.988
5.5 | 0.864 | 0.00962 | -0.027 | 89.8
6 | 0.908 | 0.0103 | -0.027 | 88.164
6.5 | 0.939 | 0.01144 | -0.028 | 82.064
7 | 0.946 | 0.01229 | -0.029 | 76.939
7.5 | 0.895 | 0.01316 | -0.029 | 68
8 | 0.621 | 0.01423 | -0.03 | 43.622
8.5 | 0.57 | 0.03583 | -0.025 | 15.9
9 | 0.557 | 0.06175 | -0.017 | 9.023
9.5 | 0.581 | 0.07302 | -0.015 | 7.962
10 | 0.608 | 0.07834 | -0.015 | 7.764
10.5 | 0.635 | 0.08249 | -0.016 | 7.703
11 | 0.664 | 0.08707 | -0.017 | 7.629
11.5 | 0.694 | 0.09213 | -0.019 | 7.529
12 | 0.72 | 0.09458 | -0.019 | 7.614
12.5 | 0.748 | 0.09903 | -0.019 | 7.549
13 | 0.775 | 0.10053 | -0.02 | 7.71
13.5 | 0.803 | 0.10546 | -0.02 | 7.611
14 | 0.832 | 0.11017 | -0.022 | 7.553
14.5 | 0.861 | 0.11326 | -0.023 | 7.602
15 | 0.889 | 0.12175 | -0.023 | 7.299
15.5 | 0.916 | 0.12811 | -0.024 | 7.149
16 | 0.941 | 0.12659 | -0.023 | 7.433
16.5 | 0.968 | 0.13282 | -0.024 | 7.289
17 | 0.995 | 0.13509 | -0.024 | 7.368
17.5 | 1.023 | 0.14199 | -0.025 | 7.204
18 | 1.051 | 0.14522 | -0.026 | 7.238
18.5 | 1.081 | 0.14878 | -0.027 | 7.269
19 | 1.112 | 0.15373 | -0.028 | 7.23
19.5 | 1.142 | 0.15919 | -0.029 | 7.171
20 | 1.165 | 0.17291 | -0.029 | 6.738

## 72. Re 4M Mach 0.50 (2)
BIGFOIL.COM POLAR EXPORT
giiik
GIII BL369 |  |  |  | Cl Max: | 1.2474 | at alpha= | 8.5 | deg
XFOIL ncrit=9 |  |  |  | L/D Max: | 111.5 | at alpha= | 6 | deg
Re: | 4000000 |  |  | Cd Min: | 0.28057 | at alpha= | -20 | deg
Mach: | 0.5 |  |  | Cl=0 at alpha= | -1.2223 | deg
|  |  |  | @ Cl=0.1, Cd= | 0.006238
|  |  |  | @ Cl=0.4, Cd= | 0.0052515
|  |  |  | @ Cl=0.6, Cd= | 0.006338
alpha (deg) | Cl | Cd | Cm | Cl/Cd
-20 | -0.9166 | 0.28057 | 0.0974 | -3.2669
-19.5 | -0.8945 | 0.27342 | 0.0923 | -3.2715
-19 | -0.8717 | 0.26518 | 0.0872 | -3.2872
-18.5 | -0.8498 | 0.25646 | 0.0821 | -3.3136
-18 | -0.8284 | 0.24808 | 0.0771 | -3.3392
-17.5 | -0.8073 | 0.23983 | 0.0722 | -3.3661
-17 | -0.7863 | 0.23103 | 0.0673 | -3.4035
-16.5 | -0.7658 | 0.2221 | 0.0625 | -3.448
-16 | -0.7441 | 0.21514 | 0.0583 | -3.4587
-15.5 | -0.7238 | 0.20705 | 0.0539 | -3.4958
-15 | -0.7048 | 0.19833 | 0.0494 | -3.5537
-14.5 | -0.6857 | 0.19004 | 0.0452 | -3.6082
-14 | -0.6681 | 0.18132 | 0.0411 | -3.6846
-13.5 | -0.6511 | 0.1731 | 0.0371 | -3.7614
-13 | -0.6326 | 0.16594 | 0.0336 | -3.8122
-12.5 | -0.6163 | 0.15807 | 0.03 | -3.8989
-12 | -0.6028 | 0.14964 | 0.0264 | -4.0283
-11.5 | -0.5898 | 0.14136 | 0.0229 | -4.1723
-11 | -0.5784 | 0.13302 | 0.0195 | -4.3482
-10.5 | -0.5681 | 0.1245 | 0.016 | -4.5631
-10 | -0.559 | 0.11609 | 0.0124 | -4.8152
-9.5 | -0.5513 | 0.10765 | 0.0088 | -5.1212
-9 | -0.5455 | 0.09886 | 0.0047 | -5.5179
-8.5 | -0.5408 | 0.09008 | 0.0003 | -6.0036
-8 | -0.5405 | 0.08073 | -0.0052 | -6.6952
-7.5 | -0.5346 | 0.07253 | -0.0111 | -7.3707
-7 | -0.5364 | 0.06251 | -0.023 | -8.581
-6.5 | -0.5194 | 0.05261 | -0.0328 | -9.8726
-6 | -0.5056 | 0.04424 | -0.0353 | -11.4286
-5.5 | -0.4795 | 0.03556 | -0.0367 | -13.4843
-5 | -0.4459 | 0.02674 | -0.0359 | -16.6754
-4.5 | -0.4111 | 0.01653 | -0.033 | -24.8699
-4 | -0.3618 | 0.00984 | -0.03 | -36.7683
-3.5 | -0.302 | 0.00747 | -0.0274 | -40.4284
-3 | -0.2359 | 0.00681 | -0.0257 | -34.6402
-2.5 | -0.1688 | 0.00649 | -0.0245 | -26.0092
-2 | -0.102 | 0.00624 | -0.0235 | -16.3462
-1.5 | -0.0356 | 0.00619 | -0.0227 | -5.7512
-1 | 0.0285 | 0.00617 | -0.0218 | 4.6191
-0.5 | 0.0935 | 0.00624 | -0.0212 | 14.984
0 | 0.1589 | 0.00622 | -0.0207 | 25.5466
0.5 | 0.2244 | 0.00627 | -0.0203 | 35.7895
1 | 0.2896 | 0.00635 | -0.0198 | 45.6063
1.5 | 0.3401 | 0.00486 | -0.0176 | 69.9794
2 | 0.4013 | 0.00526 | -0.0165 | 76.2928
2.5 | 0.4649 | 0.00561 | -0.0156 | 82.8699
3 | 0.5282 | 0.00601 | -0.0145 | 87.8869
3.5 | 0.5922 | 0.0063 | -0.0132 | 94
4 | 0.6559 | 0.00661 | -0.0115 | 99.2284
4.5 | 0.7222 | 0.00703 | -0.0101 | 102.7312
6 | 0.9589 | 0.0086 | -0.0116 | 111.5
6.5 | 1.0215 | 0.00919 | -0.0078 | 111.1534
7 | 1.0868 | 0.00992 | -0.0041 | 109.5565
7.5 | 1.1541 | 0.01081 | 0 | 106.7623
8 | 1.2137 | 0.01265 | 0.0054 | 95.9447
8.5 | 1.2474 | 0.01676 | 0.0128 | 74.4272
9 | 1.2468 | 0.02309 | 0.0206 | 53.9974
9.5 | 1.2098 | 0.03034 | 0.0269 | 39.8748
10 | 1.1711 | 0.04028 | 0.0241 | 29.074
10.5 | 1.1384 | 0.05308 | 0.0144 | 21.4469
11 | 1.1096 | 0.06718 | 0.004 | 16.5168
11.5 | 1.0801 | 0.08091 | -0.0035 | 13.3494
12 | 1.0492 | 0.09387 | -0.0103 | 11.1772
12.5 | 1.0207 | 0.10682 | -0.0175 | 9.5553
13 | 0.9948 | 0.11994 | -0.0249 | 8.2941
13.5 | 0.9732 | 0.13321 | -0.0325 | 7.3058

## 73. Re 5M Mach 0.00 (1)
BIGFOIL.COM POLAR EXPORT
giiik
GIII BL369 |  |  |  | Cl Max: | 1.239 | at alpha= | 12 | deg
JavaFoil+Calcfoil stall+Eppler ext transition |  |  |  | L/D Max: | 101.823 | at alpha= | 8.5 | deg
Re: | 5000000 |  |  | Cd Min: | 0.00472 | at alpha= | 1 | deg
Mach: | 0 |  |  | Cl=0 at alpha= | -1.1667 | deg
|  |  |  | @ Cl=0.1, Cd= | 0.006349
|  |  |  | @ Cl=0.4, Cd= | 0.0053893
|  |  |  | @ Cl=0.6, Cd= | 0.0069121
alpha (deg) | Cl | Cd | Cm | Cl/Cd
-12.5 | -0.604 | 0.07892 | -0.001 | -7.655
-12 | -0.607 | 0.07466 | -0.002 | -8.135
-11.5 | -0.609 | 0.06936 | -0.002 | -8.778
-11 | -0.607 | 0.06539 | -0.002 | -9.282
-10.5 | -0.602 | 0.06134 | -0.003 | -9.818
-10 | -0.595 | 0.05772 | -0.003 | -10.301
-9.5 | -0.584 | 0.05432 | -0.003 | -10.747
-9 | -0.57 | 0.05087 | -0.004 | -11.2
-8.5 | -0.552 | 0.04825 | -0.004 | -11.435
-8 | -0.533 | 0.04387 | -0.004 | -12.157
-7.5 | -0.619 | 0.00792 | -0.008 | -78.196
-7 | -0.586 | 0.00766 | -0.009 | -76.466
-6.5 | -0.548 | 0.00735 | -0.009 | -74.559
-6 | -0.507 | 0.00721 | -0.01 | -70.405
-5.5 | -0.463 | 0.00716 | -0.01 | -64.682
-5 | -0.417 | 0.00701 | -0.011 | -59.428
-4.5 | -0.367 | 0.00676 | -0.011 | -54.361
-4 | -0.316 | 0.00658 | -0.012 | -47.989
-3.5 | -0.263 | 0.00647 | -0.013 | -40.615
-3 | -0.208 | 0.00671 | -0.013 | -31.015
-2.5 | -0.152 | 0.00654 | -0.014 | -23.312
-2 | -0.096 | 0.00644 | -0.014 | -14.863
-1.5 | -0.038 | 0.00639 | -0.015 | -6.008
-1 | 0.019 | 0.00644 | -0.015 | 3.021
-0.5 | 0.078 | 0.00639 | -0.016 | 12.15
0 | 0.137 | 0.00628 | -0.017 | 21.803
0.5 | 0.196 | 0.00627 | -0.017 | 31.228
1 | 0.254 | 0.00472 | -0.018 | 53.894
1.5 | 0.313 | 0.00502 | -0.018 | 62.368
2 | 0.372 | 0.00523 | -0.019 | 71.063
2.5 | 0.43 | 0.00556 | -0.02 | 77.389
3 | 0.488 | 0.0058 | -0.02 | 84.223
3.5 | 0.546 | 0.00641 | -0.021 | 85.213
4 | 0.603 | 0.00694 | -0.021 | 86.911
4.5 | 0.659 | 0.00721 | -0.022 | 91.453
5 | 0.715 | 0.00753 | -0.023 | 94.964
5.5 | 0.769 | 0.00804 | -0.023 | 95.58
6 | 0.821 | 0.00858 | -0.024 | 95.708
6.5 | 0.872 | 0.0089 | -0.024 | 97.962
7 | 0.92 | 0.00919 | -0.025 | 100.109
7.5 | 0.967 | 0.00955 | -0.025 | 101.188
8 | 1.01 | 0.01007 | -0.026 | 100.298
8.5 | 1.051 | 0.01032 | -0.027 | 101.823
9 | 1.089 | 0.01078 | -0.027 | 101.059
9.5 | 1.123 | 0.01125 | -0.028 | 99.882
10 | 1.154 | 0.01183 | -0.028 | 97.532
10.5 | 1.181 | 0.01248 | -0.029 | 94.656
11 | 1.205 | 0.01317 | -0.029 | 91.442
11.5 | 1.224 | 0.01392 | -0.03 | 87.925
12 | 1.239 | 0.01459 | -0.031 | 84.956
12.5 | 1.222 | 0.01657 | -0.03 | 73.737
13 | 1.214 | 0.01895 | -0.03 | 64.059
13.5 | 1.196 | 0.02303 | -0.03 | 51.928
14 | 1.172 | 0.02914 | -0.03 | 40.237
14.5 | 1.139 | 0.03931 | -0.029 | 28.975
15 | 1.095 | 0.05241 | -0.028 | 20.886
15.5 | 1.055 | 0.06264 | -0.028 | 16.841
16 | 0.999 | 0.08357 | -0.026 | 11.951
16.5 | 0.965 | 0.09105 | -0.026 | 10.599
17 | 0.927 | 0.10164 | -0.025 | 9.123

## 74. Re 5M Mach 0.00 (2)
BIGFOIL.COM POLAR EXPORT
giiik
GIII BL369 |  |  |  | Cl Max: | 1.8197 | at alpha= | 19 | deg
XFOIL ncrit=9 |  |  |  | L/D Max: | 121.321 | at alpha= | 9 | deg
Re: | 5000000 |  |  | Cd Min: | 0.05224 | at alpha= | 20 | deg
Mach: | 0 |  |  | Cl=0 at alpha= | -1.2087 | deg
|  |  |  | @ Cl=0.1, Cd= | 0.0058653
|  |  |  | @ Cl=0.4, Cd= | 0.0050581
|  |  |  | @ Cl=0.6, Cd= | 0.0059396
alpha (deg) | Cl | Cd | Cm | Cl/Cd
-16 | -1.4009 | 0.03795 | -0.0401 | -36.9144
-15.5 | -1.4208 | 0.03115 | -0.0355 | -45.6116
-15 | -1.4027 | 0.02726 | -0.033 | -51.4563
-14.5 | -1.3733 | 0.02436 | -0.031 | -56.3752
-14 | -1.3375 | 0.02204 | -0.0294 | -60.6851
-13.5 | -1.2977 | 0.02009 | -0.028 | -64.5943
-13 | -1.2549 | 0.01844 | -0.0267 | -68.0531
-12.5 | -1.2099 | 0.01701 | -0.0256 | -71.1287
-12 | -1.1633 | 0.01576 | -0.0246 | -73.8135
-11.5 | -1.1155 | 0.01467 | -0.0237 | -76.0395
-11 | -1.0669 | 0.01369 | -0.0228 | -77.9328
-10.5 | -1.018 | 0.01282 | -0.0218 | -79.4072
-10 | -0.9745 | 0.01115 | -0.0199 | -87.3991
-9.5 | -0.9284 | 0.01028 | -0.0181 | -90.3113
-9 | -0.8715 | 0.00967 | -0.0186 | -90.1241
-8.5 | -0.8076 | 0.00915 | -0.0206 | -88.2623
-7.5 | -0.6884 | 0.00815 | -0.0225 | -84.4663
-7 | -0.6365 | 0.00778 | -0.0215 | -81.8123
-6.5 | -0.5836 | 0.00748 | -0.0208 | -78.0214
-6 | -0.5303 | 0.00704 | -0.0202 | -75.3267
-5.5 | -0.4758 | 0.00669 | -0.0198 | -71.1211
-5 | -0.4209 | 0.00648 | -0.0196 | -64.9537
-4.5 | -0.3654 | 0.00629 | -0.0194 | -58.0922
-4 | -0.3103 | 0.00607 | -0.0191 | -51.1203
-3.5 | -0.2546 | 0.00598 | -0.019 | -42.5753
-3 | -0.1992 | 0.00584 | -0.0188 | -34.1096
-2.5 | -0.1432 | 0.00576 | -0.0187 | -24.8611
-2 | -0.0871 | 0.00571 | -0.0186 | -15.2539
-1.5 | -0.0321 | 0.00568 | -0.0183 | -5.6514
-1 | 0.023 | 0.00577 | -0.0181 | 3.9861
-0.5 | 0.0784 | 0.00584 | -0.018 | 13.4247
0.5 | 0.1893 | 0.00597 | -0.0177 | 31.7085
1 | 0.244 | 0.00584 | -0.0175 | 41.7808
1.5 | 0.2888 | 0.00453 | -0.0161 | 63.7528
2 | 0.3416 | 0.0048 | -0.0156 | 71.1667
2.5 | 0.3956 | 0.00504 | -0.0152 | 78.4921
3 | 0.4491 | 0.00526 | -0.0148 | 85.3802
3.5 | 0.502 | 0.0055 | -0.0141 | 91.2727
4 | 0.5551 | 0.00574 | -0.0135 | 96.7073
4.5 | 0.6091 | 0.00598 | -0.0131 | 101.8562
5 | 0.6699 | 0.00632 | -0.0143 | 105.9968
5.5 | 0.7323 | 0.00667 | -0.016 | 109.7901
6 | 0.7958 | 0.00703 | -0.018 | 113.2006
6.5 | 0.8562 | 0.00733 | -0.0192 | 116.8076
7 | 0.9056 | 0.00771 | -0.018 | 117.4578
7.5 | 0.9563 | 0.00801 | -0.0171 | 119.3883
8 | 1.0077 | 0.00835 | -0.0164 | 120.6826
8.5 | 1.059 | 0.00881 | -0.0158 | 120.2043
9 | 1.1113 | 0.00916 | -0.0154 | 121.321
9.5 | 1.1625 | 0.00969 | -0.0149 | 119.969
10 | 1.2137 | 0.01019 | -0.0144 | 119.107
10.5 | 1.2642 | 0.01078 | -0.0138 | 117.2727
11 | 1.3142 | 0.0114 | -0.0133 | 115.2807
11.5 | 1.3629 | 0.01217 | -0.0126 | 111.9885
12 | 1.4123 | 0.01277 | -0.012 | 110.5951
12.5 | 1.4605 | 0.01346 | -0.0114 | 108.5067
13 | 1.507 | 0.01429 | -0.0105 | 105.4584
13.5 | 1.5511 | 0.01532 | -0.0093 | 101.2467
14 | 1.5951 | 0.01625 | -0.0082 | 98.16
14.5 | 1.6383 | 0.01713 | -0.007 | 95.6392
15 | 1.6793 | 0.01811 | -0.0056 | 92.7278
15.5 | 1.7172 | 0.01922 | -0.0038 | 89.3444
16 | 1.7501 | 0.02054 | -0.0015 | 85.2045
16.5 | 1.7714 | 0.02213 | 0.0024 | 80.0452
17 | 1.7843 | 0.02432 | 0.0065 | 73.3676
17.5 | 1.797 | 0.02682 | 0.0095 | 67.0022
18 | 1.8097 | 0.02968 | 0.0115 | 60.9737
18.5 | 1.8176 | 0.03333 | 0.0127 | 54.5335
19 | 1.8197 | 0.03802 | 0.0129 | 47.8617
19.5 | 1.8134 | 0.04414 | 0.0119 | 41.0829
20 | 1.7965 | 0.05224 | 0.0092 | 34.3894

## 75. Re 5M Mach 0.10 (1)
BIGFOIL.COM POLAR EXPORT
giiik
GIII BL369 |  |  |  | Cl Max: | 1.23 | at alpha= | 12 | deg
JavaFoil+Calcfoil stall+Eppler ext transition |  |  |  | L/D Max: | 101.065 | at alpha= | 8.5 | deg
Re: | 5000000 |  |  | Cd Min: | 0.00474 | at alpha= | 1 | deg
Mach: | 0.1 |  |  | Cl=0 at alpha= | -1.1695 | deg
|  |  |  | @ Cl=0.1, Cd= | 0.0063607
|  |  |  | @ Cl=0.4, Cd= | 0.0054168
|  |  |  | @ Cl=0.6, Cd= | 0.0068821
alpha (deg) | Cl | Cd | Cm | Cl/Cd
-12.5 | -0.581 | 0.07959 | -0.001 | -7.298
-12 | -0.587 | 0.0752 | -0.002 | -7.808
-11.5 | -0.591 | 0.06981 | -0.002 | -8.471
-11 | -0.592 | 0.06569 | -0.002 | -9.015
-10.5 | -0.59 | 0.06183 | -0.003 | -9.543
-10 | -0.585 | 0.0581 | -0.003 | -10.064
-9.5 | -0.576 | 0.05507 | -0.003 | -10.452
-9 | -0.564 | 0.05122 | -0.003 | -11.005
-8.5 | -0.547 | 0.04844 | -0.004 | -11.3
-8 | -0.529 | 0.04471 | -0.004 | -11.841
-7.5 | -0.617 | 0.00793 | -0.008 | -77.825
-7 | -0.585 | 0.00771 | -0.009 | -75.875
-6.5 | -0.548 | 0.00742 | -0.009 | -73.836
-6 | -0.508 | 0.00716 | -0.01 | -70.969
-5.5 | -0.464 | 0.00724 | -0.01 | -64.171
-5 | -0.418 | 0.00699 | -0.011 | -59.798
-4.5 | -0.369 | 0.00683 | -0.011 | -54.01
-4 | -0.317 | 0.00663 | -0.012 | -47.842
-3.5 | -0.264 | 0.00642 | -0.013 | -41.13
-3 | -0.209 | 0.00666 | -0.013 | -31.404
-2.5 | -0.153 | 0.00649 | -0.014 | -23.617
-2 | -0.096 | 0.00644 | -0.014 | -14.933
-1.5 | -0.039 | 0.00635 | -0.015 | -6.071
-1 | 0.02 | 0.00636 | -0.016 | 3.074
-0.5 | 0.078 | 0.00639 | -0.016 | 12.196
0 | 0.138 | 0.00631 | -0.017 | 21.815
0.5 | 0.197 | 0.00632 | -0.017 | 31.107
1 | 0.256 | 0.00474 | -0.018 | 53.948
1.5 | 0.315 | 0.00501 | -0.018 | 62.814
2 | 0.373 | 0.00522 | -0.019 | 71.609
2.5 | 0.432 | 0.00565 | -0.02 | 76.445
3 | 0.491 | 0.00585 | -0.02 | 83.854
3.5 | 0.549 | 0.00639 | -0.021 | 85.821
4 | 0.606 | 0.00694 | -0.021 | 87.362
4.5 | 0.663 | 0.00728 | -0.022 | 90.96
5 | 0.718 | 0.00752 | -0.023 | 95.516
5.5 | 0.772 | 0.008 | -0.023 | 96.514
6 | 0.825 | 0.00866 | -0.024 | 95.172
6.5 | 0.875 | 0.00899 | -0.024 | 97.368
7 | 0.924 | 0.00919 | -0.025 | 100.477
7.5 | 0.97 | 0.00964 | -0.026 | 100.644
8 | 1.013 | 0.01011 | -0.026 | 100.199
8.5 | 1.053 | 0.01042 | -0.027 | 101.065
9 | 1.09 | 0.0109 | -0.027 | 100.057
9.5 | 1.124 | 0.01136 | -0.028 | 98.956
10 | 1.153 | 0.01198 | -0.028 | 96.279
10.5 | 1.179 | 0.01265 | -0.029 | 93.166
11 | 1.2 | 0.01338 | -0.03 | 89.684
11.5 | 1.217 | 0.01418 | -0.03 | 85.813
12 | 1.23 | 0.01485 | -0.031 | 82.812
12.5 | 1.205 | 0.01727 | -0.03 | 69.744
13 | 1.191 | 0.02028 | -0.03 | 58.73
13.5 | 1.166 | 0.02567 | -0.03 | 45.425
14 | 1.134 | 0.03424 | -0.029 | 33.114
14.5 | 1.094 | 0.04748 | -0.028 | 23.039
15 | 1.05 | 0.06084 | -0.027 | 17.265
15.5 | 0.999 | 0.07698 | -0.026 | 12.975
16 | 0.958 | 0.08738 | -0.025 | 10.965
16.5 | 0.917 | 0.09768 | -0.025 | 9.39
17 | 0.877 | 0.10767 | -0.024 | 8.145

## 76. Re 5M Mach 0.10 (2)
BIGFOIL.COM POLAR EXPORT
giiik
GIII BL369 |  |  |  | Cl Max: | 1.8 | at alpha= | 18.5 | deg
XFOIL ncrit=9 |  |  |  | L/D Max: | 120.984 | at alpha= | 9 | deg
Re: | 5000000 |  |  | Cd Min: | 0.06466 | at alpha= | 20 | deg
Mach: | 0.1 |  |  | Cl=0 at alpha= | -1.2085 | deg
|  |  |  | @ Cl=0.1, Cd= | 0.0058805
|  |  |  | @ Cl=0.4, Cd= | 0.0050598
|  |  |  | @ Cl=0.6, Cd= | 0.0059495
alpha (deg) | Cl | Cd | Cm | Cl/Cd
-13.5 | -1.2807 | 0.02578 | -0.0325 | -49.678
-13 | -1.25 | 0.02213 | -0.0304 | -56.4844
-12.5 | -1.2108 | 0.0196 | -0.0288 | -61.7755
-12 | -1.1673 | 0.01765 | -0.0273 | -66.136
-11.5 | -1.1211 | 0.01608 | -0.0261 | -69.7201
-11 | -1.0734 | 0.01474 | -0.0248 | -72.8223
-10.5 | -1.0247 | 0.01362 | -0.0236 | -75.2349
-10 | -0.9772 | 0.01243 | -0.0221 | -78.6163
-9.5 | -0.9349 | 0.0107 | -0.0196 | -87.3738
-9 | -0.8787 | 0.00993 | -0.0196 | -88.4894
-8.5 | -0.8141 | 0.00936 | -0.0215 | -86.9765
-7.5 | -0.6936 | 0.00828 | -0.0232 | -83.7681
-7 | -0.6413 | 0.00789 | -0.0221 | -81.2801
-6.5 | -0.5879 | 0.00756 | -0.0213 | -77.7646
-6 | -0.5339 | 0.00715 | -0.0207 | -74.6713
-5.5 | -0.4792 | 0.00674 | -0.0202 | -71.0979
-5 | -0.4238 | 0.00651 | -0.0199 | -65.0998
-4.5 | -0.3679 | 0.00631 | -0.0196 | -58.3043
-4 | -0.3123 | 0.00609 | -0.0193 | -51.2808
-3.5 | -0.2563 | 0.00599 | -0.0192 | -42.788
-3 | -0.2004 | 0.00585 | -0.0189 | -34.2564
-2.5 | -0.1441 | 0.00577 | -0.0188 | -24.974
-2 | -0.0876 | 0.00572 | -0.0187 | -15.3147
-1.5 | -0.0323 | 0.00568 | -0.0185 | -5.6866
-1 | 0.0231 | 0.00577 | -0.0182 | 4.0035
-0.5 | 0.0789 | 0.00585 | -0.0181 | 13.4872
0 | 0.1343 | 0.00593 | -0.0179 | 22.6476
0.5 | 0.1904 | 0.00597 | -0.0178 | 31.8928
1 | 0.2455 | 0.00586 | -0.0176 | 41.8942
1.5 | 0.2905 | 0.00454 | -0.0161 | 63.9868
2 | 0.3436 | 0.00482 | -0.0156 | 71.2863
2.5 | 0.3978 | 0.00505 | -0.0153 | 78.7723
3 | 0.4517 | 0.00529 | -0.0148 | 85.3875
3.5 | 0.505 | 0.00553 | -0.0141 | 91.3201
4 | 0.5585 | 0.00575 | -0.0135 | 97.1304
4.5 | 0.6126 | 0.00601 | -0.013 | 101.9301
5 | 0.6738 | 0.00635 | -0.0142 | 106.1102
6.5 | 0.8616 | 0.00737 | -0.019 | 116.9064
7 | 0.9113 | 0.00776 | -0.0177 | 117.4356
7.5 | 0.9626 | 0.00805 | -0.0168 | 119.5776
8 | 1.0144 | 0.00841 | -0.016 | 120.6183
8.5 | 1.0664 | 0.00886 | -0.0153 | 120.3612
9 | 1.1191 | 0.00925 | -0.0148 | 120.9838
9.5 | 1.171 | 0.00978 | -0.0142 | 119.7342
10 | 1.2224 | 0.01036 | -0.0136 | 117.9923
10.5 | 1.2737 | 0.01093 | -0.013 | 116.5325
11 | 1.324 | 0.01162 | -0.0122 | 113.9415
11.5 | 1.3737 | 0.01235 | -0.0114 | 111.2308
12 | 1.4235 | 0.01301 | -0.0107 | 109.4158
12.5 | 1.4719 | 0.01378 | -0.0098 | 106.8142
13 | 1.5181 | 0.01473 | -0.0086 | 103.0618
13.5 | 1.5624 | 0.01582 | -0.0072 | 98.7611
14 | 1.6074 | 0.01671 | -0.006 | 96.1939
14.5 | 1.6501 | 0.01771 | -0.0044 | 93.1733
15 | 1.6901 | 0.01882 | -0.0026 | 89.8034
15.5 | 1.7256 | 0.02014 | -0.0003 | 85.6802
16 | 1.7506 | 0.02175 | 0.0034 | 80.4874
16.5 | 1.764 | 0.02394 | 0.0079 | 73.6842
17 | 1.778 | 0.02636 | 0.0112 | 67.4507
17.5 | 1.791 | 0.02923 | 0.0135 | 61.2727
18 | 1.7988 | 0.03297 | 0.0149 | 54.5587
18.5 | 1.8 | 0.03785 | 0.0152 | 47.5561
19 | 1.7924 | 0.04428 | 0.014 | 40.4788
19.5 | 1.7731 | 0.0529 | 0.011 | 33.518
20 | 1.7374 | 0.06466 | 0.0056 | 26.8698

## 77. Re 5M Mach 0.25 (1)
BIGFOIL.COM POLAR EXPORT
giiik
GIII BL369 |  |  |  | Cl Max: | 1.155 | at alpha= | 11 | deg
JavaFoil+Calcfoil stall+Eppler ext transition |  |  |  | L/D Max: | 98.63 | at alpha= | 7.5 | deg
Re: | 5000000 |  |  | Cd Min: | 0.00481 | at alpha= | 1 | deg
Mach: | 0.25 |  |  | Cl=0 at alpha= | -1.1667 | deg
|  |  |  | @ Cl=0.1, Cd= | 0.0064172
|  |  |  | @ Cl=0.4, Cd= | 0.0054067
|  |  |  | @ Cl=0.6, Cd= | 0.0068514
alpha (deg) | Cl | Cd | Cm | Cl/Cd
-14 | -0.242 | 0.09777 | -0.001 | -2.472
-13.5 | -0.29 | 0.09293 | -0.001 | -3.123
-13 | -0.333 | 0.08744 | -0.001 | -3.811
-12.5 | -0.372 | 0.08263 | -0.001 | -4.502
-12 | -0.407 | 0.07746 | -0.002 | -5.252
-11.5 | -0.437 | 0.07353 | -0.002 | -5.94
-11 | -0.462 | 0.06925 | -0.002 | -6.677
-10.5 | -0.483 | 0.06503 | -0.002 | -7.427
-10 | -0.498 | 0.06103 | -0.003 | -8.167
-9.5 | -0.508 | 0.05695 | -0.003 | -8.922
-9 | -0.512 | 0.05309 | -0.003 | -9.646
-8.5 | -0.51 | 0.04968 | -0.004 | -10.267
-8 | -0.502 | 0.04642 | -0.004 | -10.815
-7.5 | -0.488 | 0.04409 | -0.005 | -11.069
-7 | -0.47 | 0.04063 | -0.005 | -11.565
-6.5 | -0.445 | 0.03856 | -0.005 | -11.549
-6 | -0.508 | 0.00731 | -0.01 | -69.543
-5.5 | -0.468 | 0.00729 | -0.011 | -64.162
-5 | -0.423 | 0.00715 | -0.011 | -59.196
-4.5 | -0.375 | 0.00686 | -0.012 | -54.64
-4 | -0.324 | 0.00665 | -0.012 | -48.639
-3.5 | -0.27 | 0.00652 | -0.013 | -41.398
-3 | -0.214 | 0.00675 | -0.014 | -31.746
-2.5 | -0.157 | 0.00656 | -0.014 | -23.946
-2 | -0.099 | 0.00644 | -0.015 | -15.319
-1.5 | -0.04 | 0.00634 | -0.015 | -6.249
-1 | 0.02 | 0.00639 | -0.016 | 3.143
-0.5 | 0.08 | 0.00645 | -0.017 | 12.422
0 | 0.141 | 0.00635 | -0.017 | 22.265
0.5 | 0.202 | 0.00631 | -0.018 | 32.028
1 | 0.263 | 0.00481 | -0.018 | 54.557
1.5 | 0.323 | 0.00504 | -0.019 | 64.112
2 | 0.384 | 0.0053 | -0.02 | 72.406
2.5 | 0.444 | 0.0057 | -0.02 | 77.885
3 | 0.504 | 0.00588 | -0.021 | 85.723
3.5 | 0.564 | 0.00651 | -0.021 | 86.609
4 | 0.622 | 0.00706 | -0.022 | 88.21
4.5 | 0.68 | 0.00741 | -0.023 | 91.789
5 | 0.736 | 0.00793 | -0.023 | 92.845
5.5 | 0.791 | 0.00851 | -0.024 | 92.988
6 | 0.844 | 0.00886 | -0.024 | 95.166
6.5 | 0.894 | 0.00933 | -0.025 | 95.762
7 | 0.941 | 0.00957 | -0.026 | 98.363
7.5 | 0.985 | 0.00999 | -0.026 | 98.63
8 | 1.025 | 0.0106 | -0.027 | 96.674
8.5 | 1.061 | 0.01094 | -0.027 | 96.986
9 | 1.091 | 0.01154 | -0.028 | 94.538
9.5 | 1.117 | 0.01214 | -0.029 | 91.95
10 | 1.136 | 0.0129 | -0.029 | 88.022
10.5 | 1.149 | 0.01379 | -0.03 | 83.289
11 | 1.155 | 0.01473 | -0.03 | 78.427
11.5 | 1.122 | 0.0169 | -0.03 | 66.4
12 | 0.931 | 0.07639 | -0.018 | 12.185
12.5 | 1.048 | 0.02765 | -0.029 | 37.911
13 | 0.98 | 0.04432 | -0.028 | 22.112
13.5 | 0.915 | 0.06523 | -0.025 | 14.035
14 | 0.864 | 0.08191 | -0.023 | 10.547
14.5 | 0.823 | 0.09013 | -0.023 | 9.135
15 | 0.762 | 0.10023 | -0.022 | 7.605
15.5 | 0.692 | 0.10577 | -0.022 | 6.547
16 | 0.613 | 0.11855 | -0.021 | 5.174

## 78. Re 5M Mach 0.25 (2)
BIGFOIL.COM POLAR EXPORT
giiik
GIII BL369 |  |  |  | Cl Max: | 1.686 | at alpha= | 15 | deg
XFOIL ncrit=9 |  |  |  | L/D Max: | 119.892 | at alpha= | 8.5 | deg
Re: | 5000000 |  |  | Cd Min: | 0.19694 | at alpha= | 20 | deg
Mach: | 0.25 |  |  | Cl=0 at alpha= | -1.2084 | deg
|  |  |  | @ Cl=0.1, Cd= | 0.0059063
|  |  |  | @ Cl=0.4, Cd= | 0.0050922
|  |  |  | @ Cl=0.6, Cd= | 0.0059928
alpha (deg) | Cl | Cd | Cm | Cl/Cd
-14 | -0.6604 | 0.16794 | 0.0363 | -3.9324
-13.5 | -0.6518 | 0.15933 | 0.0328 | -4.0909
-13 | -0.6501 | 0.14841 | 0.0285 | -4.3804
-12.5 | -0.6378 | 0.14197 | 0.0257 | -4.4925
-12 | -0.6259 | 0.1353 | 0.0228 | -4.626
-11.5 | -0.6166 | 0.12805 | 0.0198 | -4.8153
-11 | -0.612 | 0.11943 | 0.0162 | -5.1243
-10.5 | -0.6154 | 0.10896 | 0.0116 | -5.6479
-10 | -0.6224 | 0.09799 | 0.0061 | -6.3517
-9.5 | -0.638 | 0.08528 | -0.0015 | -7.4812
-9 | -0.9045 | 0.01542 | -0.0271 | -58.6576
-8.5 | -0.8481 | 0.01169 | -0.0273 | -72.5492
-7.5 | -0.7215 | 0.00947 | -0.0277 | -76.188
-7 | -0.6672 | 0.00876 | -0.0259 | -76.1644
-6.5 | -0.6114 | 0.00819 | -0.0245 | -74.652
-6 | -0.5543 | 0.00771 | -0.0235 | -71.8936
-5.5 | -0.4975 | 0.00714 | -0.0225 | -69.6779
-5 | -0.4399 | 0.00673 | -0.0218 | -65.364
-4.5 | -0.3818 | 0.00647 | -0.0212 | -59.0108
-4 | -0.3235 | 0.00624 | -0.0207 | -51.8429
-3.5 | -0.2654 | 0.00606 | -0.0203 | -43.7954
-3 | -0.2072 | 0.00595 | -0.02 | -34.8235
-2.5 | -0.149 | 0.00582 | -0.0197 | -25.6014
-2 | -0.0906 | 0.00575 | -0.0195 | -15.7565
-1.5 | -0.0333 | 0.00572 | -0.0192 | -5.8217
-1 | 0.0238 | 0.00581 | -0.0188 | 4.0964
-0.5 | 0.0813 | 0.00589 | -0.0186 | 13.8031
0 | 0.1387 | 0.00594 | -0.0184 | 23.3502
0.5 | 0.1966 | 0.00599 | -0.0183 | 32.8214
1 | 0.2537 | 0.00597 | -0.0181 | 42.4958
1.5 | 0.2994 | 0.00461 | -0.0164 | 64.9458
2 | 0.3543 | 0.00488 | -0.0159 | 72.6025
2.5 | 0.4103 | 0.00514 | -0.0154 | 79.8249
3 | 0.4662 | 0.00539 | -0.0149 | 86.4935
3.5 | 0.5216 | 0.00566 | -0.0142 | 92.1555
4 | 0.5773 | 0.00589 | -0.0135 | 98.0136
4.5 | 0.6325 | 0.00614 | -0.0127 | 103.013
5 | 0.6956 | 0.0065 | -0.0136 | 107.0154
5.5 | 0.761 | 0.00689 | -0.0151 | 110.4499
6 | 0.8284 | 0.00722 | -0.0169 | 114.7368
6.5 | 0.8911 | 0.00761 | -0.0176 | 117.0959
7 | 0.9438 | 0.00797 | -0.0161 | 118.4191
7.5 | 0.9977 | 0.00833 | -0.0147 | 119.7719
8 | 1.052 | 0.00882 | -0.0135 | 119.2744
8.5 | 1.1078 | 0.00924 | -0.0125 | 119.8918
9 | 1.1629 | 0.00981 | -0.0113 | 118.5423
9.5 | 1.2175 | 0.01048 | -0.01 | 116.1737
10 | 1.2726 | 0.01114 | -0.0088 | 114.237
10.5 | 1.3258 | 0.01201 | -0.0072 | 110.3913
11 | 1.3799 | 0.01279 | -0.0057 | 107.889
11.5 | 1.4326 | 0.0137 | -0.004 | 104.5693
12 | 1.4832 | 0.01481 | -0.0019 | 100.1485
12.5 | 1.5301 | 0.01622 | 0.0006 | 94.3342
13 | 1.5774 | 0.01747 | 0.0031 | 90.2919
13.5 | 1.6205 | 0.01897 | 0.0061 | 85.4244
14 | 1.6579 | 0.02073 | 0.0096 | 79.9759
14.5 | 1.6802 | 0.02286 | 0.0148 | 73.4996
15 | 1.686 | 0.02612 | 0.0201 | 64.5482
15.5 | 1.6843 | 0.03064 | 0.0235 | 54.9706
16 | 1.6836 | 0.036 | 0.0245 | 46.7667
16.5 | 1.6685 | 0.0438 | 0.0228 | 38.0936
17 | 1.6376 | 0.05476 | 0.0176 | 29.905
17.5 | 1.5846 | 0.06987 | 0.009 | 22.6793
18 | 1.4986 | 0.09084 | -0.0034 | 16.4971
18.5 | 1.3449 | 0.12412 | -0.0231 | 10.8355
19 | 1.241 | 0.15141 | -0.04 | 8.1963
19.5 | 1.1536 | 0.17928 | -0.0584 | 6.4346
20 | 1.1221 | 0.19694 | -0.0701 | 5.6977

## 79. Re 5M Mach 0.50 (1)
BIGFOIL.COM POLAR EXPORT
giiik
GIII BL369 |  |  |  | Cl Max: | 1.166 | at alpha= | 20 | deg
JavaFoil+Calcfoil stall+Eppler ext transition |  |  |  | L/D Max: | 93 | at alpha= | 5.5 | deg
Re: | 5000000 |  |  | Cd Min: | 0.00508 | at alpha= | 1 | deg
Mach: | 0.5 |  |  | Cl=0 at alpha= | -1.1667 | deg
|  |  |  | @ Cl=0.1, Cd= | 0.0066141
|  |  |  | @ Cl=0.4, Cd= | 0.0055365
|  |  |  | @ Cl=0.6, Cd= | 0.0070527
alpha (deg) | Cl | Cd | Cm | Cl/Cd
-20 | -0.988 | 0.17202 | 0.003 | -5.745
-19.5 | -0.964 | 0.15909 | 0.003 | -6.059
-19 | -0.939 | 0.15311 | 0.003 | -6.132
-18.5 | -0.913 | 0.14598 | 0.002 | -6.255
-18 | -0.887 | 0.1398 | 0.002 | -6.345
-17.5 | -0.86 | 0.13586 | 0.002 | -6.332
-17 | -0.834 | 0.13412 | 0.001 | -6.218
-16.5 | -0.808 | 0.12877 | 0.001 | -6.278
-16 | -0.783 | 0.12369 | 0.001 | -6.33
-15.5 | -0.757 | 0.11965 | 0 | -6.33
-15 | -0.732 | 0.11147 | 0 | -6.568
-14.5 | -0.706 | 0.10737 | 0 | -6.579
-14 | -0.681 | 0.10478 | -0.001 | -6.496
-13.5 | -0.655 | 0.10191 | -0.001 | -6.427
-13 | -0.629 | 0.09811 | -0.001 | -6.412
-12.5 | -0.603 | 0.09621 | -0.002 | -6.273
-12 | -0.577 | 0.08798 | -0.002 | -6.56
-11.5 | -0.55 | 0.0823 | -0.002 | -6.687
-11 | -0.525 | 0.07489 | -0.002 | -7.004
-10.5 | -0.499 | 0.06892 | -0.003 | -7.235
-10 | -0.472 | 0.06421 | -0.003 | -7.358
-9.5 | -0.447 | 0.0587 | -0.003 | -7.606
-9 | -0.42 | 0.05507 | -0.004 | -7.627
-8.5 | -0.394 | 0.0512 | -0.004 | -7.695
-8 | -0.368 | 0.04802 | -0.005 | -7.655
-7.5 | -0.418 | 0.00854 | -0.009 | -48.952
-7 | -0.313 | 0.04932 | -0.005 | -6.346
-6.5 | -0.286 | 0.04395 | -0.005 | -6.519
-6 | -0.26 | 0.04199 | -0.005 | -6.187
-5.5 | -0.233 | 0.03927 | -0.006 | -5.936
-5 | -0.207 | 0.03567 | -0.006 | -5.799
-4.5 | -0.297 | 0.03327 | -0.007 | -8.929
-4 | -0.336 | 0.00708 | -0.014 | -47.496
-3.5 | -0.29 | 0.00697 | -0.014 | -41.553
-3 | -0.234 | 0.00708 | -0.015 | -33.044
-2.5 | -0.173 | 0.00696 | -0.016 | -24.912
-2 | -0.11 | 0.00674 | -0.016 | -16.268
-1.5 | -0.044 | 0.00651 | -0.017 | -6.777
-1 | 0.022 | 0.00657 | -0.018 | 3.41
-0.5 | 0.089 | 0.00663 | -0.019 | 13.499
0 | 0.158 | 0.00653 | -0.019 | 24.199
0.5 | 0.226 | 0.00647 | -0.02 | 34.893
1 | 0.294 | 0.00508 | -0.021 | 57.756
1.5 | 0.361 | 0.00533 | -0.021 | 67.765
2 | 0.429 | 0.00569 | -0.022 | 75.311
2.5 | 0.496 | 0.00622 | -0.023 | 79.703
3 | 0.562 | 0.00669 | -0.023 | 83.998
3.5 | 0.628 | 0.00732 | -0.024 | 85.807
4 | 0.692 | 0.00777 | -0.025 | 89.123
4.5 | 0.754 | 0.0082 | -0.025 | 91.88
5 | 0.811 | 0.00883 | -0.026 | 91.872
5.5 | 0.864 | 0.00929 | -0.027 | 93
6 | 0.908 | 0.00995 | -0.027 | 91.205
6.5 | 0.939 | 0.01101 | -0.028 | 85.233
7 | 0.946 | 0.01185 | -0.029 | 79.82
7.5 | 0.895 | 0.01273 | -0.029 | 70.31
8 | 0.621 | 0.01375 | -0.03 | 45.124
8.5 | 0.605 | 0.02285 | -0.028 | 26.464
9 | 0.558 | 0.06015 | -0.018 | 9.283
9.5 | 0.585 | 0.06234 | -0.017 | 9.38
10 | 0.608 | 0.07488 | -0.016 | 8.125
10.5 | 0.636 | 0.07915 | -0.016 | 8.03
11 | 0.666 | 0.08478 | -0.018 | 7.851
11.5 | 0.694 | 0.08852 | -0.019 | 7.839
12 | 0.72 | 0.09197 | -0.019 | 7.834
12.5 | 0.748 | 0.0953 | -0.02 | 7.848
13 | 0.775 | 0.09818 | -0.02 | 7.898
13.5 | 0.804 | 0.10294 | -0.021 | 7.81
14 | 0.833 | 0.10612 | -0.022 | 7.852
14.5 | 0.862 | 0.11122 | -0.023 | 7.749
15 | 0.889 | 0.11907 | -0.023 | 7.468
15.5 | 0.916 | 0.12784 | -0.024 | 7.169
16 | 0.942 | 0.12545 | -0.024 | 7.505
16.5 | 0.969 | 0.12932 | -0.024 | 7.491
17 | 0.996 | 0.13293 | -0.025 | 7.493
17.5 | 1.024 | 0.13625 | -0.025 | 7.515
18 | 1.054 | 0.13919 | -0.026 | 7.57
18.5 | 1.083 | 0.1438 | -0.027 | 7.532
19 | 1.116 | 0.14681 | -0.029 | 7.599
19.5 | 1.145 | 0.15233 | -0.03 | 7.515
20 | 1.166 | 0.1677 | -0.029 | 6.955

## 80. Re 5M Mach 0.50 (2)
BIGFOIL.COM POLAR EXPORT
giiik
GIII BL369 |  |  |  | Cl Max: | 1.2653 | at alpha= | 8.5 | deg
XFOIL ncrit=9 |  |  |  | L/D Max: | 118.239 | at alpha= | 6.5 | deg
Re: | 5000000 |  |  | Cd Min: | 0.28144 | at alpha= | -20 | deg
Mach: | 0.5 |  |  | Cl=0 at alpha= | -1.2054 | deg
|  |  |  | @ Cl=0.1, Cd= | 0.0060423
|  |  |  | @ Cl=0.4, Cd= | 0.0052112
|  |  |  | @ Cl=0.6, Cd= | 0.0061598
alpha (deg) | Cl | Cd | Cm | Cl/Cd
-20 | -0.917 | 0.28144 | 0.0976 | -3.2582
-19.5 | -0.895 | 0.27295 | 0.0923 | -3.279
-19 | -0.8732 | 0.26408 | 0.087 | -3.3066
-18.5 | -0.8518 | 0.25519 | 0.0819 | -3.3379
-18 | -0.8309 | 0.24551 | 0.0765 | -3.3844
-17.5 | -0.8092 | 0.23798 | 0.0718 | -3.4003
-17 | -0.7874 | 0.23037 | 0.0672 | -3.418
-16.5 | -0.7663 | 0.22234 | 0.0626 | -3.4465
-16 | -0.7461 | 0.21389 | 0.0581 | -3.4882
-15.5 | -0.727 | 0.20514 | 0.0535 | -3.5439
-15 | -0.709 | 0.19597 | 0.0489 | -3.6179
-14.5 | -0.6884 | 0.18885 | 0.045 | -3.6452
-14 | -0.6694 | 0.18118 | 0.0412 | -3.6947
-13.5 | -0.6521 | 0.17312 | 0.0373 | -3.7668
-13 | -0.6362 | 0.16471 | 0.0334 | -3.8625
-12.5 | -0.6221 | 0.15602 | 0.0296 | -3.9873
-12 | -0.6115 | 0.14668 | 0.0256 | -4.1689
-11.5 | -0.5954 | 0.13973 | 0.0226 | -4.2611
-11 | -0.5815 | 0.13236 | 0.0195 | -4.3933
-10.5 | -0.5697 | 0.12444 | 0.0161 | -4.5781
-10 | -0.5601 | 0.11622 | 0.0127 | -4.8193
-9.5 | -0.5523 | 0.10778 | 0.009 | -5.1243
-9 | -0.5457 | 0.09926 | 0.0051 | -5.4977
-8.5 | -0.5416 | 0.09037 | 0.0006 | -5.9931
-8 | -0.5412 | 0.08084 | -0.0049 | -6.6947
-7.5 | -0.5407 | 0.07131 | -0.0118 | -7.5824
-7 | -0.5446 | 0.06069 | -0.0244 | -8.9735
-6.5 | -0.5386 | 0.0499 | -0.033 | -10.7936
-5.5 | -0.4881 | 0.03354 | -0.0366 | -14.5528
-5 | -0.4512 | 0.02547 | -0.0355 | -17.715
-4.5 | -0.4162 | 0.01529 | -0.0324 | -27.2204
-3.5 | -0.3058 | 0.00692 | -0.0269 | -44.1908
-3 | -0.2389 | 0.00638 | -0.0252 | -37.4451
-2.5 | -0.1711 | 0.00615 | -0.0241 | -27.8211
-2 | -0.104 | 0.00597 | -0.0232 | -17.4204
-1.5 | -0.038 | 0.00598 | -0.0224 | -6.3545
-1 | 0.0265 | 0.00603 | -0.0216 | 4.3947
-0.5 | 0.0924 | 0.00604 | -0.0211 | 15.298
0 | 0.1582 | 0.00606 | -0.0207 | 26.1056
0.5 | 0.224 | 0.00608 | -0.0203 | 36.8421
1 | 0.2889 | 0.00623 | -0.0198 | 46.3724
1.5 | 0.3406 | 0.00495 | -0.0178 | 68.8081
2 | 0.402 | 0.00522 | -0.0167 | 77.0115
2.5 | 0.4663 | 0.00552 | -0.0159 | 84.4746
3 | 0.5305 | 0.00588 | -0.015 | 90.2211
3.5 | 0.5957 | 0.00614 | -0.0139 | 97.0195
4 | 0.661 | 0.00644 | -0.0126 | 102.6398
4.5 | 0.7251 | 0.00676 | -0.0107 | 107.2633
5 | 0.7946 | 0.00716 | -0.0096 | 110.9777
6 | 0.9562 | 0.00818 | -0.0108 | 116.8949
6.5 | 1.0275 | 0.00869 | -0.0087 | 118.2394
7 | 1.0931 | 0.00934 | -0.0049 | 117.0343
7.5 | 1.1609 | 0.01017 | -0.0008 | 114.1495
8 | 1.2246 | 0.01168 | 0.0044 | 104.8459
8.5 | 1.2653 | 0.01528 | 0.0117 | 82.8076
9 | 1.26 | 0.02215 | 0.02 | 56.8849
9.5 | 1.224 | 0.02927 | 0.027 | 41.8176
10 | 1.1874 | 0.0386 | 0.0254 | 30.7617
10.5 | 1.1557 | 0.05077 | 0.0167 | 22.7634
11 | 1.1283 | 0.06452 | 0.0063 | 17.4876
11.5 | 1.1018 | 0.07805 | -0.0015 | 14.1166
12 | 1.0737 | 0.09054 | -0.0076 | 11.8588
12.5 | 1.048 | 0.10291 | -0.0143 | 10.1837
13 | 1.0251 | 0.1153 | -0.0212 | 8.8907
13.5 | 1.0032 | 0.1282 | -0.0286 | 7.8253

## 81. Re 6M Mach 0.00 (1)
BIGFOIL.COM POLAR EXPORT
giiik
GIII BL369 |  |  |  | Cl Max: | 1.239 | at alpha= | 12 | deg
JavaFoil+Calcfoil stall+Eppler ext transition |  |  |  | L/D Max: | 104.388 | at alpha= | 8 | deg
Re: | 6000000 |  |  | Cd Min: | 0.00485 | at alpha= | 1 | deg
Mach: | 0 |  |  | Cl=0 at alpha= | -1.1667 | deg
|  |  |  | @ Cl=0.1, Cd= | 0.0062064
|  |  |  | @ Cl=0.4, Cd= | 0.0054114
|  |  |  | @ Cl=0.6, Cd= | 0.0067847
alpha (deg) | Cl | Cd | Cm | Cl/Cd
-13 | -0.599 | 0.08228 | -0.001 | -7.283
-12.5 | -0.605 | 0.078 | -0.001 | -7.753
-12 | -0.608 | 0.07367 | -0.002 | -8.253
-11.5 | -0.609 | 0.06833 | -0.002 | -8.918
-11 | -0.607 | 0.06511 | -0.002 | -9.323
-10.5 | -0.602 | 0.06114 | -0.003 | -9.853
-10 | -0.595 | 0.0576 | -0.003 | -10.325
-9.5 | -0.585 | 0.05329 | -0.003 | -10.974
-9 | -0.572 | 0.04899 | -0.004 | -11.687
-8.5 | -0.555 | 0.04616 | -0.004 | -12.02
-8 | -0.649 | 0.00783 | -0.007 | -82.946
-7.5 | -0.619 | 0.00774 | -0.008 | -80.035
-7 | -0.586 | 0.00742 | -0.009 | -78.971
-6.5 | -0.548 | 0.00718 | -0.009 | -76.297
-6 | -0.507 | 0.00704 | -0.01 | -72.101
-5.5 | -0.463 | 0.007 | -0.01 | -66.201
-5 | -0.417 | 0.00677 | -0.011 | -61.555
-4.5 | -0.367 | 0.00661 | -0.011 | -55.585
-4 | -0.316 | 0.00645 | -0.012 | -49.016
-3.5 | -0.263 | 0.0067 | -0.013 | -39.255
-3 | -0.208 | 0.00658 | -0.013 | -31.669
-2.5 | -0.152 | 0.00631 | -0.014 | -24.174
-2 | -0.096 | 0.0063 | -0.014 | -15.196
-1.5 | -0.038 | 0.00621 | -0.015 | -6.179
-1 | 0.019 | 0.00626 | -0.015 | 3.107
-0.5 | 0.078 | 0.00624 | -0.016 | 12.443
0 | 0.137 | 0.00615 | -0.017 | 22.264
0.5 | 0.196 | 0.0061 | -0.017 | 32.099
1 | 0.254 | 0.00485 | -0.018 | 52.392
1.5 | 0.313 | 0.00504 | -0.018 | 62.127
2 | 0.372 | 0.00531 | -0.019 | 69.954
2.5 | 0.43 | 0.00552 | -0.02 | 77.844
3 | 0.488 | 0.00567 | -0.02 | 86.091
3.5 | 0.546 | 0.00651 | -0.021 | 83.907
4 | 0.603 | 0.0068 | -0.021 | 88.729
4.5 | 0.659 | 0.00701 | -0.022 | 94.01
5 | 0.715 | 0.00734 | -0.023 | 97.341
5.5 | 0.769 | 0.00782 | -0.023 | 98.224
6 | 0.821 | 0.00838 | -0.024 | 97.995
6.5 | 0.872 | 0.00867 | -0.024 | 100.584
7 | 0.92 | 0.00897 | -0.025 | 102.593
7.5 | 0.967 | 0.0093 | -0.025 | 103.887
8 | 1.01 | 0.00968 | -0.026 | 104.388
8.5 | 1.051 | 0.01014 | -0.027 | 103.684
9 | 1.089 | 0.01044 | -0.027 | 104.323
9.5 | 1.123 | 0.011 | -0.028 | 102.125
10 | 1.154 | 0.01146 | -0.028 | 100.731
10.5 | 1.181 | 0.01207 | -0.029 | 97.917
11 | 1.205 | 0.01273 | -0.029 | 94.641
11.5 | 1.224 | 0.01344 | -0.03 | 91.045
12 | 1.239 | 0.01413 | -0.031 | 87.717
12.5 | 1.231 | 0.01554 | -0.031 | 79.232
13 | 1.221 | 0.01767 | -0.031 | 69.062
13.5 | 1.207 | 0.02074 | -0.031 | 58.181
14 | 1.183 | 0.02627 | -0.03 | 45.017
14.5 | 1.159 | 0.03265 | -0.03 | 35.493
15 | 1.111 | 0.04493 | -0.029 | 24.734
15.5 | 1.068 | 0.05545 | -0.029 | 19.262
16 | 1.012 | 0.07455 | -0.027 | 13.574
16.5 | 0.975 | 0.0837 | -0.027 | 11.644
17 | 0.934 | 0.09523 | -0.026 | 9.81

## 82. Re 6M Mach 0.00 (2)
BIGFOIL.COM POLAR EXPORT
giiik
GIII BL369 |  |  |  | Cl Max: | 1.8569 | at alpha= | 19 | deg
XFOIL ncrit=9 |  |  |  | L/D Max: | 125.95 | at alpha= | 9 | deg
Re: | 6000000 |  |  | Cd Min: | 0.04909 | at alpha= | -18 | deg
Mach: | 0 |  |  | Cl=0 at alpha= | -1.1971 | deg
|  |  |  | @ Cl=0.1, Cd= | 0.0057702
|  |  |  | @ Cl=0.4, Cd= | 0.0050337
|  |  |  | @ Cl=0.6, Cd= | 0.0058048
alpha (deg) | Cl | Cd | Cm | Cl/Cd
-18 | -1.4579 | 0.04909 | -0.042 | -29.6985
-17.5 | -1.5206 | 0.03742 | -0.0445 | -40.636
-17 | -1.5412 | 0.03243 | -0.0401 | -47.5239
-16.5 | -1.5321 | 0.02902 | -0.0365 | -52.7946
-16 | -1.5082 | 0.02625 | -0.034 | -57.4552
-15.5 | -1.4771 | 0.0239 | -0.032 | -61.8033
-15 | -1.4412 | 0.02188 | -0.0303 | -65.8684
-14.5 | -1.4017 | 0.02011 | -0.0288 | -69.7016
-14 | -1.3595 | 0.01855 | -0.0275 | -73.2884
-13.5 | -1.3153 | 0.01716 | -0.0264 | -76.6492
-13 | -1.2693 | 0.01592 | -0.0254 | -79.7299
-12.5 | -1.222 | 0.01482 | -0.0244 | -82.4561
-12 | -1.1736 | 0.01384 | -0.0235 | -84.7977
-11.5 | -1.1244 | 0.01297 | -0.0227 | -86.6924
-11 | -1.0748 | 0.01219 | -0.0218 | -88.1706
-10.5 | -1.0252 | 0.01149 | -0.0208 | -89.2254
-10 | -0.9765 | 0.01088 | -0.0195 | -89.7518
-9.5 | -0.9286 | 0.00988 | -0.0182 | -93.9879
-9 | -0.8668 | 0.00908 | -0.0198 | -95.4626
-8.5 | -0.8049 | 0.00856 | -0.0214 | -94.0304
-8 | -0.7455 | 0.00809 | -0.0223 | -92.1508
-7.5 | -0.6931 | 0.00771 | -0.0215 | -89.8962
-7 | -0.6407 | 0.00739 | -0.0206 | -86.6982
-6.5 | -0.587 | 0.00711 | -0.0201 | -82.5598
-6 | -0.5323 | 0.00684 | -0.0198 | -77.8216
-5.5 | -0.4778 | 0.00649 | -0.0194 | -73.621
-5 | -0.4226 | 0.00625 | -0.0192 | -67.616
-4.5 | -0.3672 | 0.00608 | -0.019 | -60.3947
-4 | -0.3117 | 0.00589 | -0.0188 | -52.9202
-3.5 | -0.256 | 0.00579 | -0.0187 | -44.2142
-3 | -0.2002 | 0.00567 | -0.0186 | -35.3086
-2.5 | -0.1442 | 0.00559 | -0.0185 | -25.7961
-2 | -0.0883 | 0.00556 | -0.0184 | -15.8813
-1.5 | -0.0335 | 0.00562 | -0.0181 | -5.9609
-1 | 0.0218 | 0.00569 | -0.018 | 3.8313
-0.5 | 0.0775 | 0.00575 | -0.0179 | 13.4783
0 | 0.1331 | 0.0058 | -0.0178 | 22.9483
0.5 | 0.1888 | 0.00586 | -0.0177 | 32.2184
1 | 0.244 | 0.00588 | -0.0175 | 41.4966
1.5 | 0.2894 | 0.00466 | -0.0162 | 62.103
2 | 0.3421 | 0.00479 | -0.0157 | 71.4196
2.5 | 0.3963 | 0.00502 | -0.0154 | 78.9442
3 | 0.4504 | 0.00522 | -0.0151 | 86.2835
4 | 0.5584 | 0.00564 | -0.0143 | 99.0071
4.5 | 0.6114 | 0.00585 | -0.0137 | 104.5128
5 | 0.6658 | 0.00611 | -0.0134 | 108.9689
5.5 | 0.7272 | 0.00645 | -0.0148 | 112.7442
6 | 0.7909 | 0.00677 | -0.0167 | 116.8242
6.5 | 0.8533 | 0.00709 | -0.0185 | 120.3526
7 | 0.9082 | 0.00742 | -0.0185 | 122.3989
7.5 | 0.9588 | 0.00771 | -0.0175 | 124.358
8 | 1.0096 | 0.00808 | -0.0167 | 124.9505
8.5 | 1.0614 | 0.00846 | -0.0161 | 125.461
9 | 1.1134 | 0.00884 | -0.0157 | 125.9502
9.5 | 1.165 | 0.00932 | -0.0152 | 125
10 | 1.2159 | 0.00988 | -0.0147 | 123.0668
10.5 | 1.267 | 0.01039 | -0.0143 | 121.9442
11 | 1.3169 | 0.01105 | -0.0137 | 119.1765
11.5 | 1.3669 | 0.01165 | -0.0132 | 117.3305
12 | 1.4166 | 0.01224 | -0.0126 | 115.7353
12.5 | 1.4647 | 0.01297 | -0.0119 | 112.9298
13 | 1.5111 | 0.01384 | -0.011 | 109.1835
13.5 | 1.5572 | 0.01466 | -0.0101 | 106.221
14 | 1.6029 | 0.01543 | -0.0092 | 103.882
14.5 | 1.647 | 0.01628 | -0.0081 | 101.1671
15 | 1.6887 | 0.01724 | -0.0068 | 97.9524
15.5 | 1.7271 | 0.01839 | -0.0051 | 93.9152
16 | 1.7608 | 0.01975 | -0.0028 | 89.1544
16.5 | 1.7855 | 0.0213 | 0.0007 | 83.8263
17 | 1.8072 | 0.02277 | 0.0043 | 79.3676
17.5 | 1.8256 | 0.02464 | 0.0075 | 74.0909
18 | 1.8404 | 0.02704 | 0.0101 | 68.0621
18.5 | 1.8513 | 0.03011 | 0.0119 | 61.4846
19 | 1.8569 | 0.03406 | 0.0129 | 54.5185
19.5 | 1.8555 | 0.03921 | 0.0129 | 47.3221
20 | 1.8443 | 0.04599 | 0.0115 | 40.1022

## 83. Re 6M Mach 0.10 (1)
BIGFOIL.COM POLAR EXPORT
giiik
GIII BL369 |  |  |  | Cl Max: | 1.23 | at alpha= | 12 | deg
JavaFoil+Calcfoil stall+Eppler ext transition |  |  |  | L/D Max: | 103.561 | at alpha= | 8 | deg
Re: | 6000000 |  |  | Cd Min: | 0.00487 | at alpha= | 1 | deg
Mach: | 0.1 |  |  | Cl=0 at alpha= | -1.1695 | deg
|  |  |  | @ Cl=0.1, Cd= | 0.0062497
|  |  |  | @ Cl=0.4, Cd= | 0.0053981
|  |  |  | @ Cl=0.6, Cd= | 0.0067389
alpha (deg) | Cl | Cd | Cm | Cl/Cd
-13 | -0.573 | 0.08316 | -0.001 | -6.891
-12.5 | -0.582 | 0.07868 | -0.001 | -7.39
-12 | -0.588 | 0.0742 | -0.002 | -7.92
-11.5 | -0.592 | 0.06905 | -0.002 | -8.573
-11 | -0.593 | 0.06509 | -0.002 | -9.108
-10.5 | -0.59 | 0.06164 | -0.003 | -9.574
-10 | -0.585 | 0.05798 | -0.003 | -10.087
-9.5 | -0.576 | 0.05445 | -0.003 | -10.58
-9 | -0.565 | 0.04993 | -0.004 | -11.327
-8.5 | -0.549 | 0.04708 | -0.004 | -11.67
-8 | -0.646 | 0.00788 | -0.007 | -81.92
-7.5 | -0.617 | 0.00768 | -0.008 | -80.362
-7 | -0.585 | 0.00746 | -0.009 | -78.415
-6.5 | -0.548 | 0.00724 | -0.009 | -75.735
-6 | -0.508 | 0.00699 | -0.01 | -72.668
-5.5 | -0.464 | 0.00707 | -0.01 | -65.665
-5 | -0.418 | 0.00684 | -0.011 | -61.056
-4.5 | -0.369 | 0.00667 | -0.011 | -55.228
-4 | -0.317 | 0.00642 | -0.012 | -49.436
-3.5 | -0.264 | 0.00664 | -0.013 | -39.759
-3 | -0.209 | 0.00652 | -0.013 | -32.086
-2.5 | -0.153 | 0.00634 | -0.014 | -24.148
-2 | -0.096 | 0.00624 | -0.014 | -15.41
-1.5 | -0.039 | 0.00615 | -0.015 | -6.27
-1 | 0.02 | 0.00626 | -0.016 | 3.123
-0.5 | 0.078 | 0.00629 | -0.016 | 12.403
0 | 0.138 | 0.00618 | -0.017 | 22.278
0.5 | 0.197 | 0.00613 | -0.017 | 32.102
1 | 0.256 | 0.00487 | -0.018 | 52.449
1.5 | 0.315 | 0.00505 | -0.018 | 62.241
2 | 0.373 | 0.00527 | -0.019 | 70.914
2.5 | 0.432 | 0.00555 | -0.02 | 77.918
3 | 0.491 | 0.00569 | -0.02 | 86.262
3.5 | 0.549 | 0.00656 | -0.021 | 83.584
4 | 0.606 | 0.00676 | -0.021 | 89.682
4.5 | 0.663 | 0.00705 | -0.022 | 94.023
5 | 0.718 | 0.00741 | -0.023 | 96.893
5.5 | 0.772 | 0.00781 | -0.023 | 98.883
6 | 0.825 | 0.00843 | -0.024 | 97.768
6.5 | 0.875 | 0.00875 | -0.024 | 99.977
7 | 0.924 | 0.00896 | -0.025 | 103.098
7.5 | 0.97 | 0.0094 | -0.026 | 103.184
8 | 1.013 | 0.00978 | -0.026 | 103.561
8.5 | 1.053 | 0.01025 | -0.027 | 102.778
9 | 1.09 | 0.01056 | -0.027 | 103.296
9.5 | 1.124 | 0.01113 | -0.028 | 100.948
10 | 1.153 | 0.01159 | -0.028 | 99.461
10.5 | 1.179 | 0.01223 | -0.029 | 96.409
11 | 1.2 | 0.01291 | -0.03 | 92.955
11.5 | 1.217 | 0.01369 | -0.03 | 88.91
12 | 1.23 | 0.01438 | -0.031 | 85.558
12.5 | 1.21 | 0.01629 | -0.031 | 74.308
13 | 1.199 | 0.0187 | -0.031 | 64.145
13.5 | 1.178 | 0.02281 | -0.03 | 51.651
14 | 1.15 | 0.02951 | -0.03 | 38.951
14.5 | 1.115 | 0.03908 | -0.029 | 28.54
15 | 1.067 | 0.05232 | -0.028 | 20.393
15.5 | 1.011 | 0.0693 | -0.027 | 14.588
16 | 0.969 | 0.07913 | -0.027 | 12.249
16.5 | 0.924 | 0.09206 | -0.026 | 10.033
17 | 0.882 | 0.10221 | -0.025 | 8.629

## 84. Re 6M Mach 0.10 (2)
BIGFOIL.COM POLAR EXPORT
giiik
GIII BL369 |  |  |  | Cl Max: | 1.8377 | at alpha= | 18.5 | deg
XFOIL ncrit=9 |  |  |  | L/D Max: | 125.593 | at alpha= | 8.5 | deg
Re: | 6000000 |  |  | Cd Min: | 0.05636 | at alpha= | 20 | deg
Mach: | 0.1 |  |  | Cl=0 at alpha= | -1.1969 | deg
|  |  |  | @ Cl=0.1, Cd= | 0.0057697
|  |  |  | @ Cl=0.4, Cd= | 0.0050358
|  |  |  | @ Cl=0.6, Cd= | 0.0058106
alpha (deg) | Cl | Cd | Cm | Cl/Cd
-15 | -1.4065 | 0.0297 | -0.0367 | -47.3569
-14.5 | -1.3876 | 0.02529 | -0.034 | -54.8675
-14 | -1.3553 | 0.0223 | -0.0319 | -60.7758
-13.5 | -1.3167 | 0.01994 | -0.0302 | -66.0331
-13 | -1.2741 | 0.01803 | -0.0286 | -70.6656
-12.5 | -1.2287 | 0.01641 | -0.0273 | -74.8751
-12 | -1.1814 | 0.01505 | -0.026 | -78.4983
-11.5 | -1.1327 | 0.01389 | -0.0249 | -81.5479
-11 | -1.0831 | 0.01289 | -0.0237 | -84.0264
-10.5 | -1.0332 | 0.01203 | -0.0225 | -85.8853
-10 | -0.984 | 0.0113 | -0.0211 | -87.0796
-9.5 | -0.935 | 0.01065 | -0.0196 | -87.7934
-8.5 | -0.8115 | 0.00874 | -0.0223 | -92.849
-8 | -0.7514 | 0.00823 | -0.0231 | -91.3001
-7.5 | -0.6984 | 0.00783 | -0.0222 | -89.1954
-7 | -0.6456 | 0.00748 | -0.0212 | -86.3102
-6.5 | -0.5913 | 0.00718 | -0.0206 | -82.3538
-6 | -0.5362 | 0.00689 | -0.0202 | -77.8229
-5.5 | -0.4812 | 0.00655 | -0.0198 | -73.4656
-5 | -0.4256 | 0.00628 | -0.0195 | -67.7707
-4.5 | -0.3697 | 0.0061 | -0.0193 | -60.6066
-4 | -0.3138 | 0.00591 | -0.0191 | -53.0964
-3.5 | -0.2577 | 0.0058 | -0.0189 | -44.431
-3 | -0.2015 | 0.00568 | -0.0188 | -35.4754
-2.5 | -0.1451 | 0.0056 | -0.0186 | -25.9107
-2 | -0.0888 | 0.00557 | -0.0185 | -15.9425
-1.5 | -0.0337 | 0.00563 | -0.0183 | -5.9858
-1 | 0.0219 | 0.0057 | -0.0181 | 3.8421
-0.5 | 0.078 | 0.00575 | -0.018 | 13.5652
0 | 0.1339 | 0.0058 | -0.0179 | 23.0862
0.5 | 0.1899 | 0.00586 | -0.0178 | 32.4061
1 | 0.2454 | 0.00589 | -0.0176 | 41.6638
1.5 | 0.291 | 0.00468 | -0.0163 | 62.1795
2 | 0.344 | 0.0048 | -0.0158 | 71.6667
2.5 | 0.3985 | 0.00503 | -0.0154 | 79.2247
3 | 0.453 | 0.00524 | -0.0151 | 86.4504
3.5 | 0.5073 | 0.00546 | -0.0147 | 92.9121
4 | 0.5617 | 0.00566 | -0.0143 | 99.2403
4.5 | 0.6151 | 0.00587 | -0.0136 | 104.7871
5 | 0.6699 | 0.00613 | -0.0133 | 109.2822
5.5 | 0.7316 | 0.00648 | -0.0146 | 112.9012
6 | 0.7958 | 0.00679 | -0.0166 | 117.2018
6.5 | 0.8588 | 0.00713 | -0.0183 | 120.4488
7 | 0.9141 | 0.00746 | -0.0182 | 122.5335
7.5 | 0.9651 | 0.00775 | -0.0172 | 124.529
8 | 1.0164 | 0.00814 | -0.0163 | 124.8649
8.5 | 1.0688 | 0.00851 | -0.0157 | 125.5934
9 | 1.1212 | 0.00895 | -0.0151 | 125.2737
9.5 | 1.1735 | 0.00942 | -0.0146 | 124.5754
10 | 1.2249 | 0.01 | -0.0139 | 122.49
10.5 | 1.2765 | 0.01055 | -0.0134 | 120.9953
11 | 1.3268 | 0.01126 | -0.0126 | 117.833
11.5 | 1.3779 | 0.01183 | -0.012 | 116.4751
12 | 1.4278 | 0.01249 | -0.0113 | 114.3155
12.5 | 1.4761 | 0.01331 | -0.0104 | 110.9016
13 | 1.5228 | 0.01424 | -0.0092 | 106.9382
13.5 | 1.57 | 0.01502 | -0.0082 | 104.5273
14 | 1.6158 | 0.01587 | -0.007 | 101.8147
14.5 | 1.6595 | 0.01683 | -0.0056 | 98.6037
15 | 1.7001 | 0.01796 | -0.0038 | 94.6604
15.5 | 1.7359 | 0.01934 | -0.0015 | 89.757
16 | 1.7646 | 0.02094 | 0.0017 | 84.2693
16.5 | 1.7877 | 0.02239 | 0.0056 | 79.8437
17 | 1.8067 | 0.02425 | 0.0091 | 74.5031
17.5 | 1.822 | 0.02667 | 0.0121 | 68.3165
18 | 1.8328 | 0.0298 | 0.0142 | 61.5034
18.5 | 1.8377 | 0.03391 | 0.0153 | 54.1935
19 | 1.8347 | 0.03936 | 0.0153 | 46.6133
19.5 | 1.8214 | 0.04659 | 0.0136 | 39.0942
20 | 1.7946 | 0.05636 | 0.0099 | 31.8417

## 85. Re 6M Mach 0.25 (1)
BIGFOIL.COM POLAR EXPORT
giiik
GIII BL369 |  |  |  | Cl Max: | 1.155 | at alpha= | 11 | deg
JavaFoil+Calcfoil stall+Eppler ext transition |  |  |  | L/D Max: | 101.266 | at alpha= | 7.5 | deg
Re: | 6000000 |  |  | Cd Min: | 0.00497 | at alpha= | 1 | deg
Mach: | 0.25 |  |  | Cl=0 at alpha= | -1.1667 | deg
|  |  |  | @ Cl=0.1, Cd= | 0.0062436
|  |  |  | @ Cl=0.4, Cd= | 0.00543
|  |  |  | @ Cl=0.6, Cd= | 0.0068162
alpha (deg) | Cl | Cd | Cm | Cl/Cd
-11.5 | -0.437 | 0.07287 | -0.002 | -5.999
-11 | -0.463 | 0.06818 | -0.002 | -6.788
-10.5 | -0.484 | 0.06435 | -0.002 | -7.515
-10 | -0.499 | 0.06015 | -0.003 | -8.296
-9.5 | -0.509 | 0.05636 | -0.003 | -9.027
-9 | -0.512 | 0.053 | -0.003 | -9.664
-8.5 | -0.51 | 0.04901 | -0.004 | -10.415
-8 | -0.502 | 0.04588 | -0.004 | -10.952
-7.5 | -0.491 | 0.04163 | -0.005 | -11.801
-7 | -0.474 | 0.03785 | -0.006 | -12.533
-6.5 | -0.544 | 0.0073 | -0.009 | -74.43
-6 | -0.508 | 0.00714 | -0.01 | -71.211
-5.5 | -0.468 | 0.00712 | -0.011 | -65.715
-5 | -0.423 | 0.00699 | -0.011 | -60.583
-4.5 | -0.375 | 0.00669 | -0.012 | -56.088
-4 | -0.324 | 0.00652 | -0.012 | -49.632
-3.5 | -0.27 | 0.00673 | -0.013 | -40.135
-3 | -0.214 | 0.00659 | -0.014 | -32.519
-2.5 | -0.157 | 0.0064 | -0.014 | -24.55
-2 | -0.099 | 0.00628 | -0.015 | -15.717
-1.5 | -0.04 | 0.0062 | -0.015 | -6.391
-1 | 0.02 | 0.00633 | -0.016 | 3.172
-0.5 | 0.08 | 0.00626 | -0.017 | 12.794
0 | 0.141 | 0.00621 | -0.017 | 22.75
0.5 | 0.202 | 0.00618 | -0.018 | 32.72
1 | 0.263 | 0.00497 | -0.018 | 52.854
1.5 | 0.323 | 0.00508 | -0.019 | 63.626
2 | 0.384 | 0.00535 | -0.02 | 71.664
2.5 | 0.444 | 0.00565 | -0.02 | 78.625
3 | 0.504 | 0.00574 | -0.021 | 87.862
3.5 | 0.564 | 0.00663 | -0.021 | 84.969
4 | 0.622 | 0.00693 | -0.022 | 89.82
4.5 | 0.68 | 0.00722 | -0.023 | 94.168
5 | 0.736 | 0.00768 | -0.023 | 95.804
5.5 | 0.791 | 0.00829 | -0.024 | 95.38
6 | 0.844 | 0.00864 | -0.024 | 97.636
6.5 | 0.894 | 0.00908 | -0.025 | 98.479
7 | 0.941 | 0.00931 | -0.026 | 101.047
7.5 | 0.985 | 0.00973 | -0.026 | 101.266
8 | 1.025 | 0.01024 | -0.027 | 100.112
8.5 | 1.061 | 0.01073 | -0.027 | 98.837
9 | 1.091 | 0.01117 | -0.028 | 97.748
9.5 | 1.117 | 0.01188 | -0.029 | 93.964
10 | 1.136 | 0.01247 | -0.029 | 91.097
10.5 | 1.149 | 0.01328 | -0.03 | 86.474
11 | 1.155 | 0.01418 | -0.03 | 81.441
11.5 | 1.128 | 0.01596 | -0.03 | 70.669
12 | 0.944 | 0.0692 | -0.021 | 13.642
12.5 | 1.061 | 0.02423 | -0.03 | 43.784
13 | 1 | 0.03635 | -0.029 | 27.524
13.5 | 0.926 | 0.05917 | -0.026 | 15.65
14 | 0.872 | 0.07602 | -0.024 | 11.471
14.5 | 0.827 | 0.08655 | -0.023 | 9.558
15 | 0.765 | 0.09678 | -0.022 | 7.908
15.5 | 0.695 | 0.10246 | -0.023 | 6.78
16 | 0.614 | 0.11675 | -0.021 | 5.262

## 86. Re 6M Mach 0.25 (2)
BIGFOIL.COM POLAR EXPORT
giiik
GIII BL369 |  |  |  | Cl Max: | 1.7284 | at alpha= | 16 | deg
XFOIL ncrit=9 |  |  |  | L/D Max: | 124.669 | at alpha= | 8 | deg
Re: | 6000000 |  |  | Cd Min: | 0.19412 | at alpha= | 20 | deg
Mach: | 0.25 |  |  | Cl=0 at alpha= | -1.1967 | deg
|  |  |  | @ Cl=0.1, Cd= | 0.0057935
|  |  |  | @ Cl=0.4, Cd= | 0.0050547
|  |  |  | @ Cl=0.6, Cd= | 0.0058418
alpha (deg) | Cl | Cd | Cm | Cl/Cd
-14 | -0.6655 | 0.16611 | 0.0359 | -4.0064
-13.5 | -0.6563 | 0.15792 | 0.0325 | -4.1559
-13 | -0.6507 | 0.14841 | 0.0287 | -4.3845
-12.5 | -0.6484 | 0.13876 | 0.0247 | -4.6728
-12 | -0.6444 | 0.12993 | 0.021 | -4.9596
-11.5 | -0.6443 | 0.12033 | 0.0169 | -5.3544
-11 | -0.6422 | 0.11154 | 0.0129 | -5.7576
-9 | -0.9044 | 0.01405 | -0.0279 | -64.3701
-8.5 | -0.844 | 0.01116 | -0.0284 | -75.6272
-8 | -0.7834 | 0.00947 | -0.0283 | -82.7244
-7.5 | -0.7279 | 0.00875 | -0.0266 | -83.1886
-7 | -0.6723 | 0.0082 | -0.025 | -81.9878
-6.5 | -0.6153 | 0.00771 | -0.0238 | -79.8054
-6 | -0.5576 | 0.00727 | -0.0229 | -76.6988
-5.5 | -0.4996 | 0.00692 | -0.0221 | -72.1965
-5 | -0.4418 | 0.0065 | -0.0214 | -67.9692
-4.5 | -0.3836 | 0.00624 | -0.0209 | -61.4744
-4 | -0.3252 | 0.00606 | -0.0204 | -53.6634
-3.5 | -0.267 | 0.00587 | -0.02 | -45.4855
-3 | -0.2084 | 0.00577 | -0.0198 | -36.1179
-2.5 | -0.15 | 0.00563 | -0.0195 | -26.643
-2 | -0.0918 | 0.0056 | -0.0193 | -16.3929
-1.5 | -0.0347 | 0.00567 | -0.0189 | -6.1199
-1 | 0.0225 | 0.00573 | -0.0187 | 3.9267
-0.5 | 0.0804 | 0.00578 | -0.0185 | 13.91
0 | 0.1383 | 0.00582 | -0.0184 | 23.7629
0.5 | 0.196 | 0.00588 | -0.0182 | 33.3333
1 | 0.2533 | 0.00596 | -0.0181 | 42.5
1.5 | 0.3003 | 0.00474 | -0.0166 | 63.3544
2 | 0.3547 | 0.00487 | -0.016 | 72.8337
2.5 | 0.4111 | 0.0051 | -0.0156 | 80.6078
3 | 0.4676 | 0.00534 | -0.0152 | 87.5655
3.5 | 0.5236 | 0.00557 | -0.0147 | 94.0036
4 | 0.5803 | 0.00576 | -0.0142 | 100.7465
4.5 | 0.6357 | 0.00599 | -0.0134 | 106.1269
5 | 0.692 | 0.0063 | -0.0128 | 109.8413
5.5 | 0.7565 | 0.00665 | -0.014 | 113.7594
6 | 0.8234 | 0.00696 | -0.0157 | 118.3046
6.5 | 0.8893 | 0.00736 | -0.0171 | 120.8288
7 | 0.9468 | 0.00766 | -0.0166 | 123.6031
7.5 | 1.0001 | 0.00805 | -0.0151 | 124.236
8 | 1.0547 | 0.00846 | -0.0139 | 124.669
8.5 | 1.1101 | 0.00893 | -0.0128 | 124.3113
9 | 1.1655 | 0.00946 | -0.0117 | 123.203
9.5 | 1.2207 | 0.01008 | -0.0105 | 121.1012
10 | 1.2756 | 0.01076 | -0.0092 | 118.5502
10.5 | 1.3301 | 0.0115 | -0.0078 | 115.6609
11 | 1.3847 | 0.01224 | -0.0063 | 113.1291
11.5 | 1.4378 | 0.01314 | -0.0046 | 109.4216
12 | 1.4878 | 0.01435 | -0.0025 | 103.6794
12.5 | 1.5393 | 0.01532 | -0.0004 | 100.4765
13 | 1.5882 | 0.01649 | 0.002 | 96.3129
13.5 | 1.6336 | 0.01787 | 0.0048 | 91.4158
14 | 1.6731 | 0.01958 | 0.0082 | 85.4494
14.5 | 1.6958 | 0.02198 | 0.0134 | 77.152
15 | 1.7138 | 0.02426 | 0.0185 | 70.643
15.5 | 1.7256 | 0.02737 | 0.0226 | 63.0471
16 | 1.7284 | 0.03183 | 0.0251 | 54.301
16.5 | 1.7212 | 0.03805 | 0.0253 | 45.2352
17 | 1.7015 | 0.04667 | 0.0228 | 36.4581
17.5 | 1.6645 | 0.05866 | 0.0167 | 28.3754
18 | 1.6055 | 0.07458 | 0.0077 | 21.5272
18.5 | 1.5139 | 0.09636 | -0.0052 | 15.7109
19 | 1.3459 | 0.13198 | -0.0268 | 10.1978
19.5 | 1.1847 | 0.17211 | -0.0534 | 6.8834
20 | 1.1333 | 0.19412 | -0.0682 | 5.8381

## 87. Re 6M Mach 0.50 (1)
BIGFOIL.COM POLAR EXPORT
giiik
GIII BL369 |  |  |  | Cl Max: | 1.168 | at alpha= | 20 | deg
JavaFoil+Calcfoil stall+Eppler ext transition |  |  |  | L/D Max: | 95.079 | at alpha= | 5.5 | deg
Re: | 6000000 |  |  | Cd Min: | 0.00516 | at alpha= | 1 | deg
Mach: | 0.5 |  |  | Cl=0 at alpha= | -1.1667 | deg
|  |  |  | @ Cl=0.1, Cd= | 0.0064204
|  |  |  | @ Cl=0.4, Cd= | 0.0055794
|  |  |  | @ Cl=0.6, Cd= | 0.007
alpha (deg) | Cl | Cd | Cm | Cl/Cd
-20 | -0.988 | 0.16809 | 0.003 | -5.879
-19.5 | -0.964 | 0.15653 | 0.003 | -6.159
-19 | -0.939 | 0.14851 | 0.003 | -6.324
-18.5 | -0.914 | 0.14325 | 0.002 | -6.378
-18 | -0.888 | 0.13781 | 0.002 | -6.442
-17.5 | -0.861 | 0.13279 | 0.002 | -6.485
-17 | -0.834 | 0.12995 | 0.001 | -6.419
-16.5 | -0.809 | 0.1244 | 0.001 | -6.501
-16 | -0.783 | 0.12188 | 0.001 | -6.426
-15.5 | -0.758 | 0.11625 | 0 | -6.517
-15 | -0.732 | 0.109 | 0 | -6.718
-14.5 | -0.707 | 0.10736 | 0 | -6.581
-14 | -0.681 | 0.10173 | -0.001 | -6.693
-13.5 | -0.655 | 0.09822 | -0.001 | -6.669
-13 | -0.629 | 0.09433 | -0.001 | -6.67
-12.5 | -0.604 | 0.09631 | -0.002 | -6.267
-12 | -0.577 | 0.08667 | -0.002 | -6.662
-11.5 | -0.551 | 0.08003 | -0.002 | -6.882
-11 | -0.525 | 0.0736 | -0.002 | -7.133
-10.5 | -0.499 | 0.06726 | -0.003 | -7.42
-10 | -0.473 | 0.06329 | -0.003 | -7.473
-9.5 | -0.447 | 0.05811 | -0.004 | -7.693
-9 | -0.421 | 0.05419 | -0.004 | -7.762
-8.5 | -0.394 | 0.05042 | -0.004 | -7.823
-8 | -0.368 | 0.04707 | -0.005 | -7.82
-7.5 | -0.418 | 0.00826 | -0.009 | -50.632
-7 | -0.313 | 0.04855 | -0.005 | -6.447
-6.5 | -0.286 | 0.0432 | -0.005 | -6.632
-6 | -0.26 | 0.04148 | -0.005 | -6.264
-5.5 | -0.233 | 0.039 | -0.006 | -5.978
-5 | -0.207 | 0.03525 | -0.006 | -5.876
-4.5 | -0.297 | 0.03291 | -0.007 | -9.033
-4 | -0.337 | 0.00704 | -0.014 | -47.772
-3.5 | -0.29 | 0.00729 | -0.014 | -39.751
-3 | -0.234 | 0.00691 | -0.015 | -33.869
-2.5 | -0.173 | 0.00675 | -0.016 | -25.687
-2 | -0.11 | 0.00653 | -0.016 | -16.788
-1.5 | -0.044 | 0.00646 | -0.017 | -6.832
-1 | 0.022 | 0.0065 | -0.018 | 3.447
-0.5 | 0.089 | 0.00643 | -0.019 | 13.91
0 | 0.158 | 0.00637 | -0.019 | 24.806
0.5 | 0.226 | 0.00641 | -0.02 | 35.232
1 | 0.294 | 0.00516 | -0.021 | 56.86
1.5 | 0.361 | 0.00535 | -0.021 | 67.488
2 | 0.429 | 0.00575 | -0.022 | 74.6
2.5 | 0.496 | 0.00607 | -0.023 | 81.648
3 | 0.562 | 0.00681 | -0.023 | 82.524
3.5 | 0.628 | 0.00714 | -0.024 | 87.964
4 | 0.692 | 0.00754 | -0.025 | 91.817
4.5 | 0.754 | 0.00798 | -0.025 | 94.47
5 | 0.811 | 0.00857 | -0.026 | 94.674
5.5 | 0.864 | 0.00908 | -0.027 | 95.079
6 | 0.908 | 0.00962 | -0.027 | 94.375
6.5 | 0.939 | 0.01073 | -0.028 | 87.497
7 | 0.946 | 0.01151 | -0.029 | 82.181
7.5 | 0.895 | 0.01234 | -0.029 | 72.557
8 | 0.621 | 0.01344 | -0.03 | 46.178
8.5 | 0.619 | 0.019 | -0.029 | 32.576
9 | 0.56 | 0.05849 | -0.018 | 9.571
9.5 | 0.588 | 0.06021 | -0.019 | 9.758
10 | 0.61 | 0.06913 | -0.017 | 8.824
10.5 | 0.636 | 0.07821 | -0.016 | 8.134
11 | 0.666 | 0.08146 | -0.018 | 8.176
11.5 | 0.694 | 0.08679 | -0.019 | 7.996
12 | 0.721 | 0.08867 | -0.019 | 8.127
12.5 | 0.748 | 0.09236 | -0.02 | 8.1
13 | 0.776 | 0.09608 | -0.02 | 8.072
13.5 | 0.805 | 0.10155 | -0.021 | 7.928
14 | 0.834 | 0.10396 | -0.022 | 8.022
14.5 | 0.863 | 0.10909 | -0.023 | 7.91
15 | 0.89 | 0.1167 | -0.024 | 7.629
15.5 | 0.917 | 0.12451 | -0.024 | 7.367
16 | 0.942 | 0.12079 | -0.024 | 7.797
16.5 | 0.969 | 0.12478 | -0.024 | 7.766
17 | 0.996 | 0.12867 | -0.025 | 7.744
17.5 | 1.026 | 0.13262 | -0.026 | 7.737
18 | 1.056 | 0.13533 | -0.027 | 7.804
18.5 | 1.088 | 0.13892 | -0.028 | 7.831
19 | 1.119 | 0.14213 | -0.029 | 7.872
19.5 | 1.147 | 0.14841 | -0.03 | 7.727
20 | 1.168 | 0.16559 | -0.029 | 7.052

## 88. Re 6M Mach 0.50 (2)
BIGFOIL.COM POLAR EXPORT
giiik
GIII BL369 |  |  |  | Cl Max: | 1.2768 | at alpha= | 8.5 | deg
XFOIL ncrit=9 |  |  |  | L/D Max: | 123.765 | at alpha= | 6.5 | deg
Re: | 6000000 |  |  | Cd Min: | 0.28048 | at alpha= | -20 | deg
Mach: | 0.5 |  |  | Cl=0 at alpha= | -1.1945 | deg
|  |  |  | @ Cl=0.1, Cd= | 0.0058837
|  |  |  | @ Cl=0.4, Cd= | 0.0051605
|  |  |  | @ Cl=0.6, Cd= | 0.0060075
alpha (deg) | Cl | Cd | Cm | Cl/Cd
-20 | -0.9176 | 0.28048 | 0.0975 | -3.2715
-19.5 | -0.8955 | 0.27266 | 0.0923 | -3.2843
-19 | -0.8735 | 0.26431 | 0.0872 | -3.3048
-18.5 | -0.852 | 0.25562 | 0.082 | -3.3331
-18 | -0.8306 | 0.24672 | 0.0769 | -3.3666
-17.5 | -0.8107 | 0.2366 | 0.0716 | -3.4265
-17 | -0.7889 | 0.22924 | 0.067 | -3.4414
-16.5 | -0.7674 | 0.22169 | 0.0625 | -3.4616
-16 | -0.7469 | 0.21365 | 0.0581 | -3.4959
-15.5 | -0.7274 | 0.20523 | 0.0536 | -3.5443
-15 | -0.7094 | 0.19605 | 0.0491 | -3.6185
-14.5 | -0.6915 | 0.18745 | 0.0447 | -3.689
-14 | -0.6719 | 0.18017 | 0.041 | -3.7293
-13.5 | -0.654 | 0.17255 | 0.0372 | -3.7902
-13 | -0.6376 | 0.16438 | 0.0335 | -3.8788
-12.5 | -0.623 | 0.15599 | 0.0297 | -3.9938
-12 | -0.6109 | 0.14723 | 0.026 | -4.1493
-11.5 | -0.6012 | 0.13801 | 0.0221 | -4.3562
-11 | -0.5874 | 0.13074 | 0.019 | -4.4929
-10.5 | -0.5749 | 0.12315 | 0.0158 | -4.6683
-10 | -0.5651 | 0.11505 | 0.0123 | -4.9118
-9.5 | -0.5577 | 0.1066 | 0.0086 | -5.2317
-9 | -0.5498 | 0.09847 | 0.0048 | -5.5834
-8.5 | -0.5455 | 0.08968 | 0.0003 | -6.0827
-8 | -0.5427 | 0.08074 | -0.0049 | -6.7216
-7.5 | -0.5439 | 0.07091 | -0.0122 | -7.6703
-7 | -0.5472 | 0.05935 | -0.0266 | -9.2199
-6.5 | -0.5414 | 0.0499 | -0.0324 | -10.8497
-6 | -0.5258 | 0.03999 | -0.0359 | -13.1483
-5.5 | -0.4977 | 0.03106 | -0.0366 | -16.0238
-5 | -0.459 | 0.02334 | -0.0351 | -19.6658
-4.5 | -0.4231 | 0.01342 | -0.0319 | -31.5276
-4 | -0.375 | 0.00742 | -0.0285 | -50.5391
-3.5 | -0.3084 | 0.00656 | -0.0265 | -47.0122
-3 | -0.2405 | 0.00616 | -0.025 | -39.0422
-2.5 | -0.1726 | 0.00592 | -0.0239 | -29.1554
-2 | -0.1057 | 0.00581 | -0.0229 | -18.1928
-1.5 | -0.0399 | 0.00586 | -0.0221 | -6.8089
-1 | 0.0254 | 0.00591 | -0.0214 | 4.2978
-0.5 | 0.0918 | 0.00588 | -0.021 | 15.6122
0 | 0.1578 | 0.00591 | -0.0206 | 26.7005
1 | 0.2881 | 0.00616 | -0.0197 | 46.7695
1.5 | 0.3425 | 0.00517 | -0.0181 | 66.2476
2 | 0.4028 | 0.00516 | -0.0169 | 78.062
2.5 | 0.4671 | 0.00546 | -0.0161 | 85.5495
3 | 0.5321 | 0.00577 | -0.0153 | 92.2184
3.5 | 0.5984 | 0.006 | -0.0144 | 99.7333
4 | 0.6644 | 0.00631 | -0.0133 | 105.2932
4.5 | 0.73 | 0.0066 | -0.0118 | 110.6061
5 | 0.7947 | 0.0069 | -0.0096 | 115.1739
5.5 | 0.8711 | 0.00731 | -0.0095 | 119.1655
6 | 0.9517 | 0.00782 | -0.0098 | 121.7008
6.5 | 1.0322 | 0.00834 | -0.0094 | 123.765
7 | 1.0977 | 0.00892 | -0.0055 | 123.0605
7.5 | 1.1661 | 0.00969 | -0.0014 | 120.3406
8 | 1.2326 | 0.01096 | 0.0035 | 112.4635
8.5 | 1.2768 | 0.01433 | 0.0109 | 89.0998
9 | 1.2719 | 0.02128 | 0.0195 | 59.7697
9.5 | 1.2391 | 0.02822 | 0.027 | 43.9086
10 | 1.2034 | 0.03704 | 0.0266 | 32.4892
10.5 | 1.172 | 0.0487 | 0.0188 | 24.0657
11 | 1.145 | 0.06219 | 0.0084 | 18.4113
11.5 | 1.12 | 0.07563 | 0.0003 | 14.8089
12 | 1.0933 | 0.08795 | -0.0056 | 12.4309
12.5 | 1.068 | 0.10015 | -0.012 | 10.664
13 | 1.0421 | 0.11283 | -0.0192 | 9.236
13.5 | 1.0166 | 0.12604 | -0.0269 | 8.0657

## 89. Re 7M Mach 0.00 (1)
BIGFOIL.COM POLAR EXPORT
giiik
GIII BL369 |  |  |  | Cl Max: | 1.251 | at alpha= | 12.5 | deg
JavaFoil+Calcfoil stall+Eppler ext transition |  |  |  | L/D Max: | 106.803 | at alpha= | 8 | deg
Re: | 7000000 |  |  | Cd Min: | 0.00495 | at alpha= | 1 | deg
Mach: | 0 |  |  | Cl=0 at alpha= | -1.1667 | deg
|  |  |  | @ Cl=0.1, Cd= | 0.0060588
|  |  |  | @ Cl=0.4, Cd= | 0.0054652
|  |  |  | @ Cl=0.6, Cd= | 0.0066432
alpha (deg) | Cl | Cd | Cm | Cl/Cd
-13.5 | -0.592 | 0.08637 | -0.001 | -6.859
-13 | -0.6 | 0.08192 | -0.001 | -7.321
-12.5 | -0.605 | 0.07711 | -0.001 | -7.848
-12 | -0.608 | 0.07275 | -0.002 | -8.363
-11.5 | -0.61 | 0.06756 | -0.002 | -9.025
-11 | -0.607 | 0.06429 | -0.002 | -9.448
-10.5 | -0.603 | 0.06071 | -0.003 | -9.929
-10 | -0.595 | 0.05701 | -0.003 | -10.438
-9.5 | -0.587 | 0.05184 | -0.003 | -11.321
-9 | -0.572 | 0.04913 | -0.004 | -11.645
-8.5 | -0.674 | 0.00814 | -0.007 | -82.822
-8 | -0.649 | 0.00764 | -0.007 | -84.94
-7.5 | -0.619 | 0.0075 | -0.008 | -82.537
-7 | -0.586 | 0.00728 | -0.009 | -80.478
-6.5 | -0.548 | 0.00702 | -0.009 | -78.107
-6 | -0.507 | 0.00691 | -0.01 | -73.475
-5.5 | -0.463 | 0.0069 | -0.01 | -67.18
-5 | -0.417 | 0.00676 | -0.011 | -61.601
-4.5 | -0.367 | 0.00653 | -0.011 | -56.3
-4 | -0.316 | 0.00665 | -0.012 | -47.513
-3.5 | -0.263 | 0.00653 | -0.013 | -40.245
-3 | -0.208 | 0.00641 | -0.013 | -32.493
-2.5 | -0.152 | 0.00629 | -0.014 | -24.256
-2 | -0.096 | 0.00619 | -0.014 | -15.479
-1.5 | -0.038 | 0.0061 | -0.015 | -6.295
-1 | 0.019 | 0.00614 | -0.015 | 3.168
-0.5 | 0.078 | 0.00607 | -0.016 | 12.775
0 | 0.137 | 0.00604 | -0.017 | 22.66
0.5 | 0.196 | 0.00618 | -0.017 | 31.68
1 | 0.254 | 0.00495 | -0.018 | 51.389
1.5 | 0.313 | 0.00511 | -0.018 | 61.202
2 | 0.372 | 0.00533 | -0.019 | 69.755
2.5 | 0.43 | 0.00561 | -0.02 | 76.603
3 | 0.488 | 0.00611 | -0.02 | 79.913
3.5 | 0.546 | 0.00634 | -0.021 | 86.107
4 | 0.603 | 0.00666 | -0.021 | 90.529
4.5 | 0.659 | 0.00696 | -0.022 | 94.768
5 | 0.715 | 0.00716 | -0.023 | 99.78
5.5 | 0.769 | 0.00764 | -0.023 | 100.595
6 | 0.821 | 0.00818 | -0.024 | 100.398
6.5 | 0.872 | 0.00848 | -0.024 | 102.784
7 | 0.92 | 0.00874 | -0.025 | 105.286
7.5 | 0.967 | 0.00909 | -0.025 | 106.304
8 | 1.01 | 0.00946 | -0.026 | 106.803
8.5 | 1.051 | 0.00994 | -0.027 | 105.731
9 | 1.089 | 0.01048 | -0.027 | 103.947
9.5 | 1.123 | 0.01068 | -0.028 | 105.212
10 | 1.154 | 0.01119 | -0.028 | 103.136
10.5 | 1.181 | 0.01173 | -0.029 | 100.685
11 | 1.205 | 0.01237 | -0.029 | 97.416
11.5 | 1.224 | 0.01307 | -0.03 | 93.677
12 | 1.239 | 0.01367 | -0.031 | 90.649
12.5 | 1.251 | 0.01471 | -0.031 | 85.005
13 | 1.226 | 0.01676 | -0.031 | 73.141
13.5 | 1.213 | 0.01949 | -0.031 | 62.229
14 | 1.192 | 0.02385 | -0.031 | 49.999
14.5 | 1.172 | 0.02874 | -0.031 | 40.775
15 | 1.125 | 0.03941 | -0.03 | 28.556
15.5 | 1.079 | 0.05003 | -0.029 | 21.561
16 | 1.025 | 0.06619 | -0.028 | 15.489
16.5 | 0.985 | 0.07638 | -0.028 | 12.891
17 | 0.942 | 0.08865 | -0.027 | 10.626
17.5 | 0.901 | 0.10053 | -0.026 | 8.962

## 90. Re 7M Mach 0.00 (2)
BIGFOIL.COM POLAR EXPORT
giiik
GIII BL369 |  |  |  | Cl Max: | 1.8811 | at alpha= | 19 | deg
XFOIL ncrit=9 |  |  |  | L/D Max: | 129.817 | at alpha= | 8.5 | deg
Re: | 7000000 |  |  | Cd Min: | 0.0494 | at alpha= | -19 | deg
Mach: | 0 |  |  | Cl=0 at alpha= | -1.1892 | deg
|  |  |  | @ Cl=0.1, Cd= | 0.0056824
|  |  |  | @ Cl=0.4, Cd= | 0.0049917
|  |  |  | @ Cl=0.6, Cd= | 0.0056898
alpha (deg) | Cl | Cd | Cm | Cl/Cd
-19 | -1.5422 | 0.0494 | -0.0429 | -31.2186
-18.5 | -1.5928 | 0.0385 | -0.0465 | -41.3714
-18 | -1.6137 | 0.03297 | -0.044 | -48.9445
-17.5 | -1.6172 | 0.02964 | -0.0391 | -54.5614
-17 | -1.5986 | 0.02691 | -0.0361 | -59.4054
-16.5 | -1.5709 | 0.02459 | -0.0338 | -63.8837
-16 | -1.5372 | 0.02261 | -0.0319 | -67.9876
-15.5 | -1.4996 | 0.02087 | -0.0302 | -71.8543
-15 | -1.4589 | 0.01934 | -0.0288 | -75.4343
-14.5 | -1.416 | 0.01795 | -0.0276 | -78.8858
-14 | -1.3712 | 0.0167 | -0.0264 | -82.1078
-13.5 | -1.3249 | 0.01556 | -0.0254 | -85.1478
-13 | -1.2774 | 0.01453 | -0.0245 | -87.9147
-12.5 | -1.2289 | 0.01359 | -0.0236 | -90.4268
-12 | -1.1797 | 0.01274 | -0.0228 | -92.5981
-11.5 | -1.1298 | 0.01198 | -0.022 | -94.3072
-11 | -1.0798 | 0.0113 | -0.0211 | -95.5575
-10.5 | -1.0301 | 0.01069 | -0.0201 | -96.3611
-10 | -0.9815 | 0.01016 | -0.0188 | -96.6043
-9.5 | -0.9242 | 0.00964 | -0.0193 | -95.8714
-8.5 | -0.8024 | 0.00818 | -0.0221 | -98.0929
-8 | -0.7488 | 0.00776 | -0.0216 | -96.4948
-7.5 | -0.6968 | 0.00743 | -0.0207 | -93.782
-7 | -0.6434 | 0.00713 | -0.0201 | -90.2384
-6.5 | -0.5891 | 0.00686 | -0.0197 | -85.8746
-6 | -0.5342 | 0.0066 | -0.0195 | -80.9394
-5.5 | -0.4791 | 0.00638 | -0.0192 | -75.094
-5 | -0.424 | 0.00609 | -0.019 | -69.6223
-4.5 | -0.3685 | 0.00592 | -0.0188 | -62.2466
-4 | -0.3129 | 0.00578 | -0.0186 | -54.1349
-3.5 | -0.2571 | 0.00566 | -0.0185 | -45.424
-3 | -0.201 | 0.00555 | -0.0185 | -36.2162
-2.5 | -0.145 | 0.00546 | -0.0184 | -26.5568
-2 | -0.0895 | 0.00549 | -0.0182 | -16.3024
-1.5 | -0.0345 | 0.00558 | -0.018 | -6.1828
-1 | 0.021 | 0.00562 | -0.0179 | 3.7367
-0.5 | 0.0768 | 0.00567 | -0.0178 | 13.545
0 | 0.1328 | 0.0057 | -0.0177 | 23.2982
0.5 | 0.1884 | 0.00578 | -0.0177 | 32.5952
1 | 0.2435 | 0.00588 | -0.0175 | 41.4116
1.5 | 0.2911 | 0.00494 | -0.0165 | 58.9271
2 | 0.3424 | 0.00478 | -0.0158 | 71.6318
2.5 | 0.3968 | 0.00498 | -0.0155 | 79.6787
3 | 0.4514 | 0.00518 | -0.0153 | 87.1429
3.5 | 0.5057 | 0.00538 | -0.015 | 93.9963
4 | 0.5604 | 0.00555 | -0.0147 | 100.973
4.5 | 0.6142 | 0.00574 | -0.0143 | 107.0035
5 | 0.6669 | 0.00597 | -0.0136 | 111.7085
5.5 | 0.7245 | 0.00628 | -0.0141 | 115.3662
6 | 0.7864 | 0.00656 | -0.0157 | 119.878
6.5 | 0.8494 | 0.0069 | -0.0175 | 123.1014
7 | 0.9106 | 0.00719 | -0.0189 | 126.6481
7.5 | 0.9608 | 0.00748 | -0.0179 | 128.4492
8 | 1.0113 | 0.00786 | -0.017 | 128.6641
8.5 | 1.0632 | 0.00819 | -0.0164 | 129.8168
9 | 1.1149 | 0.00861 | -0.0159 | 129.489
9.5 | 1.1668 | 0.00905 | -0.0155 | 128.9282
10 | 1.218 | 0.00958 | -0.015 | 127.1399
10.5 | 1.269 | 0.01012 | -0.0146 | 125.3953
11 | 1.3193 | 0.01073 | -0.014 | 122.9543
11.5 | 1.37 | 0.01125 | -0.0136 | 121.7778
12 | 1.4196 | 0.01187 | -0.0131 | 119.5956
12.5 | 1.4677 | 0.01262 | -0.0123 | 116.2995
13 | 1.515 | 0.0134 | -0.0116 | 113.0597
13.5 | 1.5625 | 0.01409 | -0.0108 | 110.8943
14 | 1.6087 | 0.01483 | -0.01 | 108.4761
14.5 | 1.6531 | 0.01568 | -0.0089 | 105.4273
15 | 1.695 | 0.01667 | -0.0076 | 101.6797
15.5 | 1.7336 | 0.01784 | -0.0059 | 97.1749
16 | 1.7689 | 0.01912 | -0.0038 | 92.5157
16.5 | 1.8026 | 0.02025 | -0.0015 | 89.0173
17 | 1.8267 | 0.02155 | 0.0021 | 84.7657
17.5 | 1.8463 | 0.0232 | 0.0057 | 79.5819
18 | 1.8624 | 0.02532 | 0.0087 | 73.5545
18.5 | 1.8745 | 0.02807 | 0.011 | 66.7795
19 | 1.8811 | 0.03167 | 0.0126 | 59.3969
19.5 | 1.881 | 0.03638 | 0.0131 | 51.7042
20 | 1.872 | 0.04261 | 0.0124 | 43.9333

## 91. Re 7M Mach 0.10 (1)
BIGFOIL.COM POLAR EXPORT
giiik
GIII BL369 |  |  |  | Cl Max: | 1.23 | at alpha= | 12 | deg
JavaFoil+Calcfoil stall+Eppler ext transition |  |  |  | L/D Max: | 106.115 | at alpha= | 8 | deg
Re: | 7000000 |  |  | Cd Min: | 0.00496 | at alpha= | 1 | deg
Mach: | 0.1 |  |  | Cl=0 at alpha= | -1.1695 | deg
|  |  |  | @ Cl=0.1, Cd= | 0.0061033
|  |  |  | @ Cl=0.4, Cd= | 0.0054644
|  |  |  | @ Cl=0.6, Cd= | 0.006691
alpha (deg) | Cl | Cd | Cm | Cl/Cd
-13 | -0.574 | 0.08281 | -0.001 | -6.927
-12.5 | -0.582 | 0.07779 | -0.001 | -7.481
-12 | -0.588 | 0.07325 | -0.002 | -8.029
-11.5 | -0.592 | 0.06822 | -0.002 | -8.681
-11 | -0.593 | 0.06487 | -0.002 | -9.136
-10.5 | -0.591 | 0.06117 | -0.003 | -9.655
-10 | -0.585 | 0.05735 | -0.003 | -10.203
-9.5 | -0.576 | 0.0539 | -0.003 | -10.694
-9 | -0.567 | 0.04854 | -0.004 | -11.691
-8.5 | -0.552 | 0.04523 | -0.004 | -12.209
-8 | -0.646 | 0.00773 | -0.007 | -83.499
-7.5 | -0.617 | 0.00755 | -0.008 | -81.804
-7 | -0.585 | 0.00733 | -0.009 | -79.804
-6.5 | -0.548 | 0.00707 | -0.009 | -77.51
-6 | -0.508 | 0.00686 | -0.01 | -74.065
-5.5 | -0.464 | 0.00693 | -0.01 | -67.006
-5 | -0.418 | 0.0067 | -0.011 | -62.396
-4.5 | -0.369 | 0.00655 | -0.011 | -56.305
-4 | -0.317 | 0.00669 | -0.012 | -47.406
-3.5 | -0.264 | 0.0065 | -0.013 | -40.596
-3 | -0.209 | 0.00638 | -0.013 | -32.783
-2.5 | -0.153 | 0.00621 | -0.014 | -24.682
-2 | -0.096 | 0.00611 | -0.014 | -15.76
-1.5 | -0.039 | 0.00604 | -0.015 | -6.391
-1 | 0.02 | 0.00617 | -0.016 | 3.169
-0.5 | 0.078 | 0.00614 | -0.016 | 12.704
0 | 0.138 | 0.00604 | -0.017 | 22.76
0.5 | 0.197 | 0.00619 | -0.017 | 31.79
1 | 0.256 | 0.00496 | -0.018 | 51.499
1.5 | 0.315 | 0.0051 | -0.018 | 61.667
2 | 0.373 | 0.00535 | -0.019 | 69.853
2.5 | 0.432 | 0.0056 | -0.02 | 77.238
3 | 0.491 | 0.00613 | -0.02 | 80.079
3.5 | 0.549 | 0.00636 | -0.021 | 86.268
4 | 0.606 | 0.00673 | -0.021 | 90.088
4.5 | 0.663 | 0.00692 | -0.022 | 95.736
5 | 0.718 | 0.0072 | -0.023 | 99.758
5.5 | 0.772 | 0.00762 | -0.023 | 101.334
6 | 0.825 | 0.00826 | -0.024 | 99.843
6.5 | 0.875 | 0.00854 | -0.024 | 102.477
7 | 0.924 | 0.00875 | -0.025 | 105.581
7.5 | 0.97 | 0.00917 | -0.026 | 105.756
8 | 1.013 | 0.00955 | -0.026 | 106.115
8.5 | 1.053 | 0.01004 | -0.027 | 104.952
9 | 1.09 | 0.01059 | -0.027 | 102.944
9.5 | 1.124 | 0.01081 | -0.028 | 103.993
10 | 1.153 | 0.01132 | -0.028 | 101.867
10.5 | 1.179 | 0.01189 | -0.029 | 99.154
11 | 1.2 | 0.01255 | -0.03 | 95.607
11.5 | 1.217 | 0.01331 | -0.03 | 91.476
12 | 1.23 | 0.01396 | -0.031 | 88.127
12.5 | 1.215 | 0.01564 | -0.031 | 77.675
13 | 1.205 | 0.01762 | -0.031 | 68.393
13.5 | 1.186 | 0.02121 | -0.031 | 55.9
14 | 1.16 | 0.02651 | -0.03 | 43.753
14.5 | 1.131 | 0.0335 | -0.03 | 33.777
15 | 1.076 | 0.048 | -0.029 | 22.413
15.5 | 1.025 | 0.06084 | -0.028 | 16.855
16 | 0.98 | 0.07158 | -0.028 | 13.695
16.5 | 0.931 | 0.08575 | -0.027 | 10.86
17 | 0.887 | 0.09781 | -0.026 | 9.064

## 92. Re 7M Mach 0.10 (2)
BIGFOIL.COM POLAR EXPORT
giiik
GIII BL369 |  |  |  | Cl Max: | 1.8619 | at alpha= | 18.5 | deg
XFOIL ncrit=9 |  |  |  | L/D Max: | 129.782 | at alpha= | 8.5 | deg
Re: | 7000000 |  |  | Cd Min: | 0.05229 | at alpha= | 20 | deg
Mach: | 0.1 |  |  | Cl=0 at alpha= | -1.1891 | deg
|  |  |  | @ Cl=0.1, Cd= | 0.0056862
|  |  |  | @ Cl=0.4, Cd= | 0.0049934
|  |  |  | @ Cl=0.6, Cd= | 0.0056969
alpha (deg) | Cl | Cd | Cm | Cl/Cd
-16.5 | -1.4937 | 0.03526 | -0.0438 | -42.3625
-16 | -1.5039 | 0.02979 | -0.0392 | -50.4834
-15.5 | -1.4845 | 0.0261 | -0.0363 | -56.8774
-15 | -1.4539 | 0.0233 | -0.034 | -62.3991
-14.5 | -1.4171 | 0.02102 | -0.0321 | -67.4167
-14 | -1.376 | 0.01911 | -0.0304 | -72.0042
-13.5 | -1.3321 | 0.01745 | -0.0289 | -76.3381
-13 | -1.2859 | 0.01602 | -0.0276 | -80.2684
-12.5 | -1.2381 | 0.01476 | -0.0264 | -83.8821
-12 | -1.1891 | 0.01366 | -0.0252 | -87.0498
-11.5 | -1.1392 | 0.01269 | -0.0241 | -89.7715
-11 | -1.0889 | 0.01184 | -0.023 | -91.9679
-10.5 | -1.0387 | 0.01111 | -0.0218 | -93.4923
-10 | -0.9895 | 0.01048 | -0.0203 | -94.4179
-9.5 | -0.9324 | 0.00989 | -0.0205 | -94.277
-8.5 | -0.8089 | 0.00835 | -0.023 | -96.8743
-8 | -0.7548 | 0.00789 | -0.0224 | -95.6654
-7.5 | -0.7023 | 0.00753 | -0.0214 | -93.2669
-7 | -0.6483 | 0.00722 | -0.0207 | -89.7922
-6.5 | -0.5935 | 0.00692 | -0.0202 | -85.7659
-6 | -0.5381 | 0.00665 | -0.0199 | -80.9173
-5.5 | -0.4825 | 0.00643 | -0.0196 | -75.0389
-5 | -0.4269 | 0.00612 | -0.0193 | -69.7549
-4.5 | -0.371 | 0.00594 | -0.0191 | -62.4579
-4 | -0.3149 | 0.00581 | -0.0189 | -54.1997
-3.5 | -0.2588 | 0.00567 | -0.0187 | -45.6437
-3 | -0.2022 | 0.00557 | -0.0186 | -36.3016
-2.5 | -0.1459 | 0.00547 | -0.0185 | -26.6728
-2 | -0.09 | 0.00549 | -0.0184 | -16.3934
-1.5 | -0.0347 | 0.00559 | -0.0181 | -6.2075
-1 | 0.0211 | 0.00563 | -0.018 | 3.7478
0 | 0.1335 | 0.00571 | -0.0178 | 23.38
0.5 | 0.1895 | 0.00578 | -0.0177 | 32.7855
1 | 0.2449 | 0.00589 | -0.0176 | 41.5789
1.5 | 0.2928 | 0.00496 | -0.0166 | 59.0323
2 | 0.3443 | 0.0048 | -0.0158 | 71.7292
2.5 | 0.3991 | 0.00499 | -0.0156 | 79.98
3 | 0.454 | 0.0052 | -0.0153 | 87.3077
3.5 | 0.5087 | 0.0054 | -0.015 | 94.2037
4 | 0.5638 | 0.00557 | -0.0147 | 101.2208
4.5 | 0.618 | 0.00576 | -0.0143 | 107.2917
5 | 0.6709 | 0.006 | -0.0135 | 111.8167
5.5 | 0.729 | 0.00631 | -0.014 | 115.5309
6 | 0.7914 | 0.00659 | -0.0155 | 120.091
6.5 | 0.8549 | 0.00693 | -0.0173 | 123.3622
7 | 0.9165 | 0.00722 | -0.0187 | 126.9391
7.5 | 0.9671 | 0.00753 | -0.0176 | 128.4329
8 | 1.0181 | 0.00792 | -0.0166 | 128.548
8.5 | 1.0707 | 0.00825 | -0.016 | 129.7818
9 | 1.1228 | 0.00871 | -0.0154 | 128.9093
9.5 | 1.1752 | 0.00917 | -0.0148 | 128.157
10 | 1.2272 | 0.00969 | -0.0143 | 126.646
10.5 | 1.2785 | 0.01029 | -0.0137 | 124.2468
11 | 1.3298 | 0.01087 | -0.013 | 122.3367
11.5 | 1.381 | 0.01144 | -0.0125 | 120.7168
12 | 1.4309 | 0.01213 | -0.0117 | 117.9637
12.5 | 1.4792 | 0.01296 | -0.0108 | 114.1358
13 | 1.5278 | 0.01368 | -0.0099 | 111.6813
13.5 | 1.5756 | 0.01443 | -0.0089 | 109.1892
14 | 1.6219 | 0.01526 | -0.0078 | 106.2844
14.5 | 1.6659 | 0.01623 | -0.0064 | 102.6433
15 | 1.7065 | 0.01741 | -0.0046 | 98.0184
15.5 | 1.7434 | 0.01876 | -0.0024 | 92.9318
16 | 1.7799 | 0.01992 | -0.0002 | 89.3524
16.5 | 1.8072 | 0.02122 | 0.0034 | 85.1649
17 | 1.8276 | 0.02286 | 0.0073 | 79.9475
17.5 | 1.844 | 0.025 | 0.0107 | 73.76
18 | 1.8557 | 0.02783 | 0.0133 | 66.6798
18.5 | 1.8619 | 0.03156 | 0.0151 | 58.9956
19 | 1.8598 | 0.03661 | 0.0157 | 50.8003
19.5 | 1.8485 | 0.04329 | 0.0147 | 42.7004
20 | 1.8245 | 0.05229 | 0.0118 | 34.8919

## 93. Re 7M Mach 0.25 (1)
BIGFOIL.COM POLAR EXPORT
giiik
GIII BL369 |  |  |  | Cl Max: | 1.155 | at alpha= | 11 | deg
JavaFoil+Calcfoil stall+Eppler ext transition |  |  |  | L/D Max: | 103.781 | at alpha= | 7.5 | deg
Re: | 7000000 |  |  | Cd Min: | 0.00501 | at alpha= | 1 | deg
Mach: | 0.25 |  |  | Cl=0 at alpha= | -1.1667 | deg
|  |  |  | @ Cl=0.1, Cd= | 0.0060939
|  |  |  | @ Cl=0.4, Cd= | 0.0054607
|  |  |  | @ Cl=0.6, Cd= | 0.0066735
alpha (deg) | Cl | Cd | Cm | Cl/Cd
-12.5 | -0.372 | 0.0814 | -0.001 | -4.574
-12 | -0.407 | 0.07532 | -0.002 | -5.41
-11.5 | -0.437 | 0.07228 | -0.002 | -6.053
-11 | -0.463 | 0.06774 | -0.002 | -6.839
-10.5 | -0.484 | 0.06371 | -0.002 | -7.596
-10 | -0.499 | 0.05954 | -0.003 | -8.386
-9.5 | -0.509 | 0.05615 | -0.003 | -9.063
-9 | -0.513 | 0.0524 | -0.003 | -9.782
-8.5 | -0.51 | 0.04904 | -0.004 | -10.407
-8 | -0.502 | 0.04589 | -0.004 | -10.947
-7.5 | -0.597 | 0.00773 | -0.008 | -77.314
-7 | -0.574 | 0.00743 | -0.009 | -77.251
-6.5 | -0.544 | 0.00718 | -0.009 | -75.678
-6 | -0.508 | 0.00699 | -0.01 | -72.728
-5.5 | -0.468 | 0.00698 | -0.011 | -67.04
-5 | -0.423 | 0.00684 | -0.011 | -61.867
-4.5 | -0.375 | 0.00667 | -0.012 | -56.181
-4 | -0.324 | 0.00673 | -0.012 | -48.108
-3.5 | -0.27 | 0.00657 | -0.013 | -41.086
-3 | -0.214 | 0.00645 | -0.014 | -33.219
-2.5 | -0.157 | 0.00626 | -0.014 | -25.091
-2 | -0.099 | 0.00623 | -0.015 | -15.853
-1.5 | -0.04 | 0.00615 | -0.015 | -6.445
-1 | 0.02 | 0.00619 | -0.016 | 3.243
-0.5 | 0.08 | 0.00613 | -0.017 | 13.06
0 | 0.141 | 0.00602 | -0.017 | 23.47
0.5 | 0.202 | 0.00624 | -0.018 | 32.391
1 | 0.263 | 0.00501 | -0.018 | 52.399
1.5 | 0.323 | 0.0052 | -0.019 | 62.112
2 | 0.384 | 0.00537 | -0.02 | 71.398
2.5 | 0.444 | 0.00571 | -0.02 | 77.75
3 | 0.504 | 0.00628 | -0.021 | 80.218
3.5 | 0.564 | 0.00645 | -0.021 | 87.437
4 | 0.622 | 0.00681 | -0.022 | 91.419
4.5 | 0.68 | 0.00709 | -0.023 | 95.948
5 | 0.736 | 0.00755 | -0.023 | 97.531
5.5 | 0.791 | 0.00818 | -0.024 | 96.691
6 | 0.844 | 0.00852 | -0.024 | 99.051
6.5 | 0.894 | 0.00888 | -0.025 | 100.695
7 | 0.941 | 0.00909 | -0.026 | 103.571
7.5 | 0.985 | 0.00949 | -0.026 | 103.781
8 | 1.025 | 0.01 | -0.027 | 102.52
8.5 | 1.061 | 0.0105 | -0.027 | 101.034
9 | 1.091 | 0.01119 | -0.028 | 97.55
9.5 | 1.117 | 0.01153 | -0.029 | 96.858
10 | 1.136 | 0.01212 | -0.029 | 93.728
10.5 | 1.149 | 0.01292 | -0.03 | 88.894
11 | 1.155 | 0.01378 | -0.03 | 83.809
11.5 | 1.135 | 0.01517 | -0.03 | 74.796
12 | 0.966 | 0.05827 | -0.023 | 16.581
12.5 | 1.071 | 0.02193 | -0.03 | 48.839
13 | 1.015 | 0.03162 | -0.029 | 32.089
13.5 | 0.943 | 0.05076 | -0.027 | 18.57
14 | 0.88 | 0.07025 | -0.025 | 12.534
14.5 | 0.832 | 0.08229 | -0.024 | 10.113
15 | 0.768 | 0.09369 | -0.023 | 8.199
15.5 | 0.697 | 0.0994 | -0.023 | 7.014
16 | 0.615 | 0.11475 | -0.021 | 5.36

## 94. Re 7M Mach 0.25 (2)
BIGFOIL.COM POLAR EXPORT
giiik
GIII BL369 |  |  |  | Cl Max: | 1.7613 | at alpha= | 16 | deg
XFOIL ncrit=9 |  |  |  | L/D Max: | 129.048 | at alpha= | 8 | deg
Re: | 7000000 |  |  | Cd Min: | 0.18696 | at alpha= | 20 | deg
Mach: | 0.25 |  |  | Cl=0 at alpha= | -1.1884 | deg
|  |  |  | @ Cl=0.1, Cd= | 0.0056939
|  |  |  | @ Cl=0.4, Cd= | 0.0050063
|  |  |  | @ Cl=0.6, Cd= | 0.0057444
alpha (deg) | Cl | Cd | Cm | Cl/Cd
-14.5 | -0.6845 | 0.17096 | 0.0385 | -4.0039
-14 | -0.6718 | 0.16384 | 0.0353 | -4.1003
-13.5 | -0.6601 | 0.1567 | 0.0321 | -4.2125
-13 | -0.6531 | 0.14791 | 0.0285 | -4.4155
-12.5 | -0.6469 | 0.13936 | 0.0251 | -4.6419
-11.5 | -0.6589 | 0.11677 | 0.0153 | -5.6427
-11 | -0.6544 | 0.10865 | 0.0116 | -6.023
-10.5 | -0.6533 | 0.09989 | 0.0072 | -6.5402
-9.5 | -0.9664 | 0.01456 | -0.0286 | -66.3736
-9 | -0.9064 | 0.01198 | -0.0287 | -75.6594
-8.5 | -0.8424 | 0.01053 | -0.0291 | -80
-8 | -0.7872 | 0.00909 | -0.0276 | -86.6007
-7.5 | -0.7327 | 0.00832 | -0.0257 | -88.0649
-7 | -0.6758 | 0.00782 | -0.0244 | -86.4194
-6.5 | -0.6179 | 0.00738 | -0.0234 | -83.7263
-6 | -0.5598 | 0.00699 | -0.0225 | -80.0858
-5.5 | -0.5015 | 0.00666 | -0.0218 | -75.3003
-5 | -0.4431 | 0.00639 | -0.0212 | -69.3427
-4.5 | -0.3849 | 0.00607 | -0.0206 | -63.4102
-4 | -0.3264 | 0.0059 | -0.0202 | -55.322
-3.5 | -0.268 | 0.00574 | -0.0199 | -46.6899
-3 | -0.2093 | 0.00562 | -0.0196 | -37.242
-2.5 | -0.1509 | 0.00551 | -0.0194 | -27.3866
-2 | -0.0931 | 0.00552 | -0.0191 | -16.8659
-1.5 | -0.0359 | 0.00564 | -0.0188 | -6.3652
-1 | 0.0217 | 0.00566 | -0.0186 | 3.8339
-0.5 | 0.0799 | 0.00568 | -0.0185 | 14.0669
0 | 0.1379 | 0.00572 | -0.0184 | 24.1084
0.5 | 0.1955 | 0.0058 | -0.0182 | 33.7069
1 | 0.2527 | 0.00594 | -0.018 | 42.5421
1.5 | 0.3021 | 0.00502 | -0.0169 | 60.1793
2 | 0.3551 | 0.00484 | -0.0161 | 73.3678
2.5 | 0.4118 | 0.00505 | -0.0158 | 81.5446
3 | 0.4685 | 0.00529 | -0.0154 | 88.5633
3.5 | 0.5253 | 0.00547 | -0.015 | 96.0329
4 | 0.5826 | 0.00567 | -0.0147 | 102.7513
4.5 | 0.6387 | 0.00591 | -0.0141 | 108.0711
5 | 0.6938 | 0.00614 | -0.0132 | 112.9967
5.5 | 0.7536 | 0.00644 | -0.0133 | 117.0186
6.5 | 0.8856 | 0.00711 | -0.0162 | 124.557
7 | 0.9493 | 0.00743 | -0.0171 | 127.7658
7.5 | 1.0021 | 0.00783 | -0.0155 | 127.9821
8 | 1.0569 | 0.00819 | -0.0143 | 129.0476
8.5 | 1.1119 | 0.00868 | -0.0131 | 128.0991
9 | 1.1674 | 0.00921 | -0.012 | 126.7535
9.5 | 1.2231 | 0.00977 | -0.0108 | 125.1894
10 | 1.2779 | 0.01048 | -0.0095 | 121.937
10.5 | 1.3335 | 0.0111 | -0.0082 | 120.1351
11 | 1.3883 | 0.01184 | -0.0068 | 117.2551
11.5 | 1.4413 | 0.01277 | -0.005 | 112.8661
12 | 1.4938 | 0.01372 | -0.0032 | 108.8776
12.5 | 1.546 | 0.01467 | -0.0012 | 105.3851
13 | 1.5959 | 0.01578 | 0.0011 | 101.1343
13.5 | 1.6423 | 0.01713 | 0.0039 | 95.8727
14 | 1.6806 | 0.01902 | 0.0074 | 88.3596
14.5 | 1.7174 | 0.0207 | 0.0112 | 82.9662
15 | 1.74 | 0.02265 | 0.0166 | 76.8212
15.5 | 1.7543 | 0.02532 | 0.0214 | 69.2852
16 | 1.7613 | 0.02907 | 0.0249 | 60.5882
16.5 | 1.76 | 0.03427 | 0.0264 | 51.3569
17 | 1.7469 | 0.04154 | 0.0255 | 42.0534
17.5 | 1.7178 | 0.05175 | 0.0213 | 33.1942
18 | 1.6713 | 0.06534 | 0.014 | 25.5785
18.5 | 1.6028 | 0.08283 | 0.0039 | 19.3505
19 | 1.4955 | 0.10717 | -0.0105 | 13.9545
19.5 | 1.3006 | 0.14842 | -0.0368 | 8.763
20 | 1.1618 | 0.18696 | -0.0632 | 6.2142

## 95. Re 7M Mach 0.50 (1)
BIGFOIL.COM POLAR EXPORT
giiik
GIII BL369 |  |  |  | Cl Max: | 1.169 | at alpha= | 20 | deg
JavaFoil+Calcfoil stall+Eppler ext transition |  |  |  | L/D Max: | 97.842 | at alpha= | 5.5 | deg
Re: | 7000000 |  |  | Cd Min: | 0.00518 | at alpha= | 1 | deg
Mach: | 0.5 |  |  | Cl=0 at alpha= | -1.1667 | deg
|  |  |  | @ Cl=0.1, Cd= | 0.0062752
|  |  |  | @ Cl=0.4, Cd= | 0.0055893
|  |  |  | @ Cl=0.6, Cd= | 0.0068585
alpha (deg) | Cl | Cd | Cm | Cl/Cd
-20 | -0.988 | 0.16829 | 0.003 | -5.873
-19.5 | -0.964 | 0.15368 | 0.003 | -6.274
-19 | -0.939 | 0.14666 | 0.003 | -6.405
-18.5 | -0.914 | 0.14108 | 0.002 | -6.479
-18 | -0.888 | 0.13519 | 0.002 | -6.571
-17.5 | -0.862 | 0.1313 | 0.002 | -6.564
-17 | -0.835 | 0.12794 | 0.001 | -6.527
-16.5 | -0.809 | 0.12399 | 0.001 | -6.524
-16 | -0.783 | 0.12067 | 0.001 | -6.492
-15.5 | -0.758 | 0.11529 | 0 | -6.573
-15 | -0.732 | 0.10892 | 0 | -6.724
-14.5 | -0.707 | 0.10419 | 0 | -6.783
-14 | -0.681 | 0.10146 | -0.001 | -6.712
-13.5 | -0.655 | 0.09735 | -0.001 | -6.731
-13 | -0.629 | 0.09271 | -0.001 | -6.789
-12.5 | -0.604 | 0.09599 | -0.002 | -6.288
-12 | -0.578 | 0.08536 | -0.002 | -6.766
-11.5 | -0.551 | 0.07936 | -0.002 | -6.944
-11 | -0.525 | 0.07238 | -0.003 | -7.258
-10.5 | -0.499 | 0.06673 | -0.003 | -7.484
-10 | -0.473 | 0.06195 | -0.003 | -7.639
-9.5 | -0.447 | 0.05688 | -0.004 | -7.864
-9 | -0.421 | 0.05367 | -0.004 | -7.844
-8.5 | -0.395 | 0.04982 | -0.004 | -7.924
-8 | -0.368 | 0.04665 | -0.005 | -7.896
-7.5 | -0.418 | 0.00816 | -0.009 | -51.242
-7 | -0.313 | 0.04776 | -0.005 | -6.554
-6.5 | -0.287 | 0.04317 | -0.005 | -6.637
-6 | -0.26 | 0.04133 | -0.005 | -6.289
-5.5 | -0.233 | 0.03852 | -0.006 | -6.053
-5 | -0.207 | 0.03488 | -0.007 | -5.943
-4.5 | -0.299 | 0.03173 | -0.008 | -9.418
-4 | -0.337 | 0.00725 | -0.014 | -46.395
-3.5 | -0.29 | 0.00713 | -0.014 | -40.628
-3 | -0.234 | 0.00675 | -0.015 | -34.706
-2.5 | -0.173 | 0.00658 | -0.016 | -26.327
-2 | -0.11 | 0.00638 | -0.016 | -17.184
-1.5 | -0.044 | 0.00632 | -0.017 | -6.983
-1 | 0.022 | 0.00635 | -0.018 | 3.525
-0.5 | 0.089 | 0.00628 | -0.019 | 14.246
0 | 0.158 | 0.00625 | -0.019 | 25.258
0.5 | 0.226 | 0.00643 | -0.02 | 35.129
1 | 0.294 | 0.00518 | -0.021 | 56.67
1.5 | 0.361 | 0.0054 | -0.021 | 66.857
2 | 0.429 | 0.00573 | -0.022 | 74.844
2.5 | 0.496 | 0.00607 | -0.023 | 81.744
3 | 0.562 | 0.00668 | -0.023 | 84.152
3.5 | 0.628 | 0.00699 | -0.024 | 89.816
4 | 0.692 | 0.00742 | -0.025 | 93.325
4.5 | 0.754 | 0.00793 | -0.025 | 94.981
5 | 0.811 | 0.00839 | -0.026 | 96.67
5.5 | 0.864 | 0.00883 | -0.027 | 97.842
6 | 0.908 | 0.00939 | -0.027 | 96.738
6.5 | 0.939 | 0.01046 | -0.028 | 89.773
7 | 0.946 | 0.01125 | -0.029 | 84.106
7.5 | 0.895 | 0.01203 | -0.029 | 74.434
8 | 0.621 | 0.01311 | -0.03 | 47.337
8.5 | 0.628 | 0.01711 | -0.029 | 36.688
9 | 0.561 | 0.05739 | -0.019 | 9.772
9.5 | 0.592 | 0.05728 | -0.02 | 10.326
10 | 0.611 | 0.06746 | -0.017 | 9.062
10.5 | 0.637 | 0.07619 | -0.017 | 8.364
11 | 0.666 | 0.08011 | -0.018 | 8.318
11.5 | 0.694 | 0.08627 | -0.019 | 8.046
12 | 0.721 | 0.08794 | -0.019 | 8.197
12.5 | 0.748 | 0.09186 | -0.02 | 8.146
13 | 0.776 | 0.09588 | -0.02 | 8.095
13.5 | 0.806 | 0.09932 | -0.022 | 8.113
14 | 0.835 | 0.10317 | -0.022 | 8.089
14.5 | 0.864 | 0.1068 | -0.024 | 8.091
15 | 0.891 | 0.11476 | -0.024 | 7.767
15.5 | 0.918 | 0.12286 | -0.024 | 7.47
16 | 0.942 | 0.11833 | -0.024 | 7.962
16.5 | 0.969 | 0.12324 | -0.024 | 7.866
17 | 0.997 | 0.12797 | -0.025 | 7.788
17.5 | 1.027 | 0.13111 | -0.026 | 7.836
18 | 1.058 | 0.13365 | -0.027 | 7.916
18.5 | 1.091 | 0.13503 | -0.029 | 8.078
19 | 1.121 | 0.13892 | -0.03 | 8.068
19.5 | 1.148 | 0.14661 | -0.03 | 7.83
20 | 1.169 | 0.16263 | -0.029 | 7.185

## 96. Re 7M Mach 0.50 (2)
BIGFOIL.COM POLAR EXPORT
giiik
GIII BL369 |  |  |  | Cl Max: | 1.2841 | at alpha= | 8.5 | deg
XFOIL ncrit=9 |  |  |  | L/D Max: | 127.933 | at alpha= | 7 | deg
Re: | 7000000 |  |  | Cd Min: | 0.27944 | at alpha= | -20 | deg
Mach: | 0.5 |  |  | Cl=0 at alpha= | -1.1866 | deg
|  |  |  | @ Cl=0.1, Cd= | 0.0057553
|  |  |  | @ Cl=0.4, Cd= | 0.0051285
|  |  |  | @ Cl=0.6, Cd= | 0.00589
alpha (deg) | Cl | Cd | Cm | Cl/Cd
-20 | -0.9182 | 0.27944 | 0.0973 | -3.2859
-19.5 | -0.8961 | 0.27185 | 0.0922 | -3.2963
-19 | -0.8741 | 0.26377 | 0.0871 | -3.3139
-18.5 | -0.8525 | 0.25518 | 0.082 | -3.3408
-18 | -0.831 | 0.24659 | 0.0769 | -3.37
-17.5 | -0.8107 | 0.23707 | 0.0717 | -3.4197
-17 | -0.7904 | 0.22812 | 0.0668 | -3.4648
-16.5 | -0.769 | 0.22062 | 0.0623 | -3.4856
-16 | -0.7484 | 0.21285 | 0.0579 | -3.5161
-15.5 | -0.7286 | 0.20466 | 0.0535 | -3.5601
-15 | -0.7094 | 0.19636 | 0.0492 | -3.6128
-14.5 | -0.6922 | 0.18705 | 0.0448 | -3.7006
-14 | -0.6752 | 0.17881 | 0.0406 | -3.7761
-13.5 | -0.6572 | 0.17136 | 0.037 | -3.8352
-13 | -0.6404 | 0.16343 | 0.0332 | -3.9185
-12.5 | -0.625 | 0.15543 | 0.0296 | -4.0211
-12 | -0.6115 | 0.14724 | 0.0261 | -4.1531
-11.5 | -0.6012 | 0.13819 | 0.0223 | -4.3505
-10.5 | -0.5832 | 0.12105 | 0.0151 | -4.8178
-10 | -0.5745 | 0.11281 | 0.0115 | -5.0926
-9.5 | -0.5648 | 0.10503 | 0.008 | -5.3775
-9 | -0.5575 | 0.09684 | 0.0041 | -5.7569
-8.5 | -0.5512 | 0.08856 | -0.0002 | -6.224
-8 | -0.5467 | 0.08002 | -0.0053 | -6.832
-7.5 | -0.5461 | 0.07059 | -0.0124 | -7.7362
-7 | -0.552 | 0.0595 | -0.0257 | -9.2773
-6.5 | -0.5457 | 0.04929 | -0.0326 | -11.0712
-6 | -0.5272 | 0.03988 | -0.0358 | -13.2197
-5.5 | -0.499 | 0.03087 | -0.0364 | -16.1646
-5 | -0.4663 | 0.02135 | -0.0347 | -21.8407
-4.5 | -0.4312 | 0.01126 | -0.0313 | -38.2948
-4 | -0.3782 | 0.00696 | -0.0281 | -54.3391
-3.5 | -0.3104 | 0.0063 | -0.0262 | -49.2698
-3 | -0.2418 | 0.00598 | -0.0248 | -40.4348
-2.5 | -0.1739 | 0.00577 | -0.0237 | -30.1386
-2 | -0.1071 | 0.00571 | -0.0227 | -18.7566
-1.5 | -0.0415 | 0.0058 | -0.0219 | -7.1552
-1 | 0.0247 | 0.00582 | -0.0213 | 4.244
-0.5 | 0.0913 | 0.00575 | -0.0209 | 15.8783
0 | 0.1574 | 0.00579 | -0.0206 | 27.1848
0.5 | 0.2227 | 0.0059 | -0.0202 | 37.7458
1 | 0.2875 | 0.0061 | -0.0197 | 47.1311
1.5 | 0.3445 | 0.00544 | -0.0183 | 63.3272
2 | 0.4033 | 0.00511 | -0.017 | 78.9237
2.5 | 0.4678 | 0.0054 | -0.0162 | 86.6296
3 | 0.5336 | 0.00566 | -0.0155 | 94.2756
3.5 | 0.6 | 0.00589 | -0.0147 | 101.8676
4 | 0.6667 | 0.00619 | -0.0137 | 107.706
4.5 | 0.7333 | 0.0065 | -0.0124 | 112.8154
5 | 0.7992 | 0.00673 | -0.0105 | 118.7519
5.5 | 0.8673 | 0.00709 | -0.0086 | 122.3272
6.5 | 1.0304 | 0.00806 | -0.0089 | 127.8412
7 | 1.1015 | 0.00861 | -0.006 | 127.9326
7.5 | 1.1701 | 0.00932 | -0.0019 | 125.5472
8 | 1.2381 | 0.01046 | 0.003 | 118.3652
8.5 | 1.2841 | 0.01372 | 0.0103 | 93.5933
9 | 1.2828 | 0.02049 | 0.019 | 62.6061
9.5 | 1.2524 | 0.02734 | 0.0269 | 45.8083
10 | 1.2169 | 0.03577 | 0.0275 | 34.0201
10.5 | 1.1854 | 0.04706 | 0.0204 | 25.1891
11 | 1.1584 | 0.06037 | 0.0101 | 19.1883
11.5 | 1.1335 | 0.07379 | 0.0016 | 15.3612
12 | 1.1055 | 0.0864 | -0.0044 | 12.7951
12.5 | 1.0779 | 0.09883 | -0.011 | 10.9066
13 | 1.0524 | 0.11138 | -0.0181 | 9.4487
13.5 | 1.0285 | 0.12419 | -0.0255 | 8.2817

## 97. Re 8M Mach 0.00 (1)
BIGFOIL.COM POLAR EXPORT
giiik
GIII BL369 |  |  |  | Cl Max: | 1.251 | at alpha= | 12.5 | deg
JavaFoil+Calcfoil stall+Eppler ext transition |  |  |  | L/D Max: | 109.143 | at alpha= | 8 | deg
Re: | 8000000 |  |  | Cd Min: | 0.00496 | at alpha= | 1 | deg
Mach: | 0 |  |  | Cl=0 at alpha= | -1.1667 | deg
|  |  |  | @ Cl=0.1, Cd= | 0.005991
|  |  |  | @ Cl=0.4, Cd= | 0.0054766
|  |  |  | @ Cl=0.6, Cd= | 0.0064879
alpha (deg) | Cl | Cd | Cm | Cl/Cd
-13.5 | -0.592 | 0.08651 | -0.001 | -6.848
-13 | -0.6 | 0.08114 | -0.001 | -7.397
-12.5 | -0.605 | 0.07717 | -0.001 | -7.842
-12 | -0.608 | 0.07254 | -0.002 | -8.386
-11.5 | -0.61 | 0.0671 | -0.002 | -9.091
-11 | -0.608 | 0.06379 | -0.002 | -9.527
-10.5 | -0.603 | 0.06003 | -0.003 | -10.046
-10 | -0.596 | 0.0562 | -0.003 | -10.605
-9.5 | -0.586 | 0.05221 | -0.003 | -11.226
-9 | -0.575 | 0.04705 | -0.004 | -12.229
-8.5 | -0.675 | 0.00783 | -0.007 | -86.194
-8 | -0.649 | 0.00753 | -0.007 | -86.259
-7.5 | -0.619 | 0.00736 | -0.008 | -84.199
-7 | -0.586 | 0.00712 | -0.009 | -82.218
-6.5 | -0.548 | 0.0069 | -0.009 | -79.474
-6 | -0.507 | 0.00678 | -0.01 | -74.786
-5.5 | -0.463 | 0.00676 | -0.01 | -68.589
-5 | -0.417 | 0.00664 | -0.011 | -62.783
-4.5 | -0.367 | 0.00673 | -0.011 | -54.597
-4 | -0.316 | 0.00652 | -0.012 | -48.455
-3.5 | -0.263 | 0.0064 | -0.013 | -41.059
-3 | -0.208 | 0.00628 | -0.013 | -33.143
-2.5 | -0.152 | 0.00614 | -0.014 | -24.853
-2 | -0.096 | 0.00606 | -0.014 | -15.815
-1.5 | -0.038 | 0.00598 | -0.015 | -6.417
-1 | 0.019 | 0.00602 | -0.015 | 3.233
-0.5 | 0.078 | 0.00595 | -0.016 | 13.047
0 | 0.137 | 0.00606 | -0.017 | 22.602
0.5 | 0.196 | 0.00619 | -0.017 | 31.598
1 | 0.254 | 0.00496 | -0.018 | 51.258
1.5 | 0.313 | 0.00517 | -0.018 | 60.525
2 | 0.372 | 0.00538 | -0.019 | 69.1
2.5 | 0.43 | 0.00558 | -0.02 | 77.016
3 | 0.488 | 0.00609 | -0.02 | 80.221
3.5 | 0.546 | 0.00627 | -0.021 | 87.064
4 | 0.603 | 0.0065 | -0.021 | 92.781
4.5 | 0.659 | 0.00681 | -0.022 | 96.879
5 | 0.715 | 0.00712 | -0.023 | 100.43
5.5 | 0.769 | 0.00748 | -0.023 | 102.808
6 | 0.821 | 0.00809 | -0.024 | 101.523
6.5 | 0.872 | 0.00838 | -0.024 | 104.021
7 | 0.92 | 0.00856 | -0.025 | 107.523
7.5 | 0.967 | 0.0089 | -0.025 | 108.59
8 | 1.01 | 0.00926 | -0.026 | 109.143
8.5 | 1.051 | 0.00974 | -0.027 | 107.974
9 | 1.089 | 0.01028 | -0.027 | 105.92
9.5 | 1.123 | 0.01074 | -0.028 | 104.622
10 | 1.154 | 0.01096 | -0.028 | 105.357
10.5 | 1.181 | 0.01146 | -0.029 | 103.129
11 | 1.205 | 0.01207 | -0.029 | 99.837
11.5 | 1.224 | 0.01276 | -0.03 | 95.903
12 | 1.239 | 0.01335 | -0.031 | 92.83
12.5 | 1.251 | 0.01432 | -0.031 | 87.305
13 | 1.23 | 0.01606 | -0.031 | 76.587
13.5 | 1.219 | 0.01843 | -0.031 | 66.109
14 | 1.2 | 0.02201 | -0.031 | 54.526
14.5 | 1.178 | 0.02697 | -0.031 | 43.664
15 | 1.138 | 0.03477 | -0.03 | 32.731
15.5 | 1.091 | 0.04433 | -0.03 | 24.618
16 | 1.034 | 0.0612 | -0.029 | 16.89
16.5 | 0.995 | 0.06959 | -0.028 | 14.293
17 | 0.947 | 0.08434 | -0.027 | 11.229
17.5 | 0.906 | 0.09567 | -0.027 | 9.471

## 98. Re 8M Mach 0.00 (2)
BIGFOIL.COM POLAR EXPORT
giiik
GIII BL369 |  |  |  | Cl Max: | 1.898 | at alpha= | 19.5 | deg
XFOIL ncrit=9 |  |  |  | L/D Max: | 133.421 | at alpha= | 8.5 | deg
Re: | 8000000 |  |  | Cd Min: | 0.06182 | at alpha= | -19.5 | deg
Mach: | 0 |  |  | Cl=0 at alpha= | -1.1837 | deg
|  |  |  | @ Cl=0.1, Cd= | 0.0056011
|  |  |  | @ Cl=0.4, Cd= | 0.004949
|  |  |  | @ Cl=0.6, Cd= | 0.0056102
alpha (deg) | Cl | Cd | Cm | Cl/Cd
-19.5 | -1.5082 | 0.06182 | -0.0338 | -24.3966
-19 | -1.601 | 0.04217 | -0.0465 | -37.9654
-18.5 | -1.6324 | 0.03484 | -0.0462 | -46.8542
-18 | -1.6477 | 0.03045 | -0.0418 | -54.1117
-17.5 | -1.6417 | 0.02735 | -0.0374 | -60.0256
-17 | -1.6182 | 0.02479 | -0.0347 | -65.2763
-16.5 | -1.5871 | 0.02267 | -0.0325 | -70.0088
-16 | -1.551 | 0.02084 | -0.0307 | -74.4242
-15.5 | -1.5114 | 0.01926 | -0.0292 | -78.4735
-15 | -1.469 | 0.01787 | -0.0279 | -82.2048
-14.5 | -1.4246 | 0.01664 | -0.0267 | -85.613
-14 | -1.3785 | 0.01553 | -0.0257 | -88.7637
-13.5 | -1.3312 | 0.01452 | -0.0248 | -91.6804
-13 | -1.2828 | 0.01361 | -0.0239 | -94.2542
-12.5 | -1.2336 | 0.01277 | -0.0231 | -96.6014
-12 | -1.1838 | 0.01201 | -0.0223 | -98.5679
-11.5 | -1.1336 | 0.01132 | -0.0215 | -100.1413
-11 | -1.0833 | 0.0107 | -0.0207 | -101.243
-10.5 | -1.0337 | 0.01014 | -0.0195 | -101.9428
-10 | -0.9834 | 0.00965 | -0.0185 | -101.9067
-9.5 | -0.9214 | 0.00915 | -0.0201 | -100.6995
-9 | -0.8601 | 0.00859 | -0.0216 | -100.1281
-8.5 | -0.8035 | 0.00795 | -0.0219 | -101.0692
-8 | -0.7522 | 0.00756 | -0.0208 | -99.4974
-7.5 | -0.6994 | 0.00724 | -0.0202 | -96.6022
-7 | -0.6453 | 0.00694 | -0.0197 | -92.9827
-6.5 | -0.5907 | 0.00668 | -0.0194 | -88.4281
-6 | -0.5356 | 0.00643 | -0.0192 | -83.297
-5.5 | -0.4803 | 0.00623 | -0.019 | -77.0947
-5 | -0.425 | 0.00598 | -0.0188 | -71.0702
-4.5 | -0.3695 | 0.0058 | -0.0186 | -63.7069
-4 | -0.3137 | 0.00569 | -0.0185 | -55.1318
-3.5 | -0.2579 | 0.00554 | -0.0184 | -46.5523
-3 | -0.2016 | 0.00546 | -0.0184 | -36.9231
-2.5 | -0.1459 | 0.00539 | -0.0182 | -27.0686
-2 | -0.0906 | 0.00545 | -0.0181 | -16.6239
-1.5 | -0.0353 | 0.00556 | -0.0179 | -6.3489
-1 | 0.0205 | 0.00555 | -0.0178 | 3.6937
-0.5 | 0.0764 | 0.00558 | -0.0177 | 13.6918
0 | 0.1324 | 0.00563 | -0.0177 | 23.5169
0.5 | 0.1878 | 0.00574 | -0.0176 | 32.7178
1 | 0.243 | 0.00586 | -0.0175 | 41.4676
1.5 | 0.2928 | 0.00524 | -0.0167 | 55.8779
2 | 0.3428 | 0.00477 | -0.0159 | 71.8658
2.5 | 0.3974 | 0.00494 | -0.0156 | 80.4453
3 | 0.4521 | 0.00513 | -0.0154 | 88.1287
3.5 | 0.5069 | 0.00531 | -0.0152 | 95.4614
4 | 0.562 | 0.00547 | -0.0151 | 102.7422
4.5 | 0.6162 | 0.00567 | -0.0148 | 108.6772
5 | 0.6694 | 0.00589 | -0.0142 | 113.6503
5.5 | 0.7226 | 0.00614 | -0.0136 | 117.6873
6 | 0.7832 | 0.0064 | -0.0148 | 122.375
7 | 0.908 | 0.007 | -0.0183 | 129.7143
7.5 | 0.9625 | 0.00731 | -0.0182 | 131.6689
8 | 1.0128 | 0.00767 | -0.0173 | 132.0469
8.5 | 1.0647 | 0.00798 | -0.0167 | 133.4211
9 | 1.1163 | 0.00842 | -0.0161 | 132.5772
9.5 | 1.1682 | 0.00885 | -0.0157 | 132
10 | 1.2197 | 0.00934 | -0.0153 | 130.5889
10.5 | 1.2706 | 0.00991 | -0.0148 | 128.2139
11 | 1.3217 | 0.01043 | -0.0144 | 126.721
11.5 | 1.3724 | 0.01095 | -0.0139 | 125.3333
12 | 1.4219 | 0.0116 | -0.0134 | 122.5776
12.5 | 1.4702 | 0.01234 | -0.0127 | 119.141
13 | 1.5188 | 0.01298 | -0.0121 | 117.0108
13.5 | 1.5666 | 0.01364 | -0.0114 | 114.8534
14 | 1.6131 | 0.01438 | -0.0105 | 112.1766
14.5 | 1.6575 | 0.01525 | -0.0095 | 108.6885
15 | 1.6995 | 0.01626 | -0.0082 | 104.5203
15.5 | 1.7387 | 0.01741 | -0.0065 | 99.8679
16 | 1.7779 | 0.01839 | -0.0049 | 96.6775
16.5 | 1.814 | 0.01947 | -0.0029 | 93.169
17 | 1.8418 | 0.02067 | 0.0003 | 89.105
17.5 | 1.8621 | 0.02217 | 0.0041 | 83.9919
18 | 1.8786 | 0.02414 | 0.0074 | 77.821
18.5 | 1.8907 | 0.02672 | 0.0102 | 70.7597
19 | 1.8973 | 0.03015 | 0.0122 | 62.9287
19.5 | 1.898 | 0.0346 | 0.0131 | 54.8555
20 | 1.8905 | 0.04045 | 0.0128 | 46.7367

## 99. Re 8M Mach 0.10 (1)
BIGFOIL.COM POLAR EXPORT
giiik
GIII BL369 |  |  |  | Cl Max: | 1.239 | at alpha= | 12.5 | deg
JavaFoil+Calcfoil stall+Eppler ext transition |  |  |  | L/D Max: | 108.426 | at alpha= | 8 | deg
Re: | 8000000 |  |  | Cd Min: | 0.00497 | at alpha= | 1 | deg
Mach: | 0.1 |  |  | Cl=0 at alpha= | -1.1695 | deg
|  |  |  | @ Cl=0.1, Cd= | 0.005981
|  |  |  | @ Cl=0.4, Cd= | 0.0054698
|  |  |  | @ Cl=0.6, Cd= | 0.0064926
alpha (deg) | Cl | Cd | Cm | Cl/Cd
-13.5 | -0.563 | 0.08695 | -0.001 | -6.479
-13 | -0.574 | 0.08198 | -0.001 | -7
-12.5 | -0.582 | 0.07686 | -0.001 | -7.577
-12 | -0.588 | 0.07348 | -0.002 | -8.004
-11.5 | -0.593 | 0.06769 | -0.002 | -8.755
-11 | -0.593 | 0.06434 | -0.002 | -9.218
-10.5 | -0.591 | 0.06069 | -0.003 | -9.737
-10 | -0.586 | 0.05693 | -0.003 | -10.285
-9.5 | -0.578 | 0.05286 | -0.003 | -10.931
-9 | -0.567 | 0.04892 | -0.004 | -11.585
-8.5 | -0.67 | 0.008 | -0.007 | -83.749
-8 | -0.646 | 0.00754 | -0.007 | -85.709
-7.5 | -0.617 | 0.0074 | -0.008 | -83.408
-7 | -0.585 | 0.00718 | -0.009 | -81.504
-6.5 | -0.548 | 0.00695 | -0.009 | -78.866
-6 | -0.508 | 0.00673 | -0.01 | -75.45
-5.5 | -0.464 | 0.00683 | -0.01 | -68.014
-5 | -0.418 | 0.0066 | -0.011 | -63.267
-4.5 | -0.369 | 0.00675 | -0.011 | -54.63
-4 | -0.317 | 0.00656 | -0.012 | -48.339
-3.5 | -0.264 | 0.00644 | -0.013 | -41.01
-3 | -0.209 | 0.00635 | -0.013 | -32.945
-2.5 | -0.153 | 0.00616 | -0.014 | -24.853
-2 | -0.096 | 0.00608 | -0.014 | -15.82
-1.5 | -0.039 | 0.00601 | -0.015 | -6.421
-1 | 0.02 | 0.00604 | -0.016 | 3.235
-0.5 | 0.078 | 0.00597 | -0.016 | 13.054
0 | 0.138 | 0.006 | -0.017 | 22.938
0.5 | 0.197 | 0.00619 | -0.017 | 31.759
1 | 0.256 | 0.00497 | -0.018 | 51.392
1.5 | 0.315 | 0.00515 | -0.018 | 61.098
2 | 0.373 | 0.00536 | -0.019 | 69.666
2.5 | 0.432 | 0.0056 | -0.02 | 77.166
3 | 0.491 | 0.00607 | -0.02 | 80.83
3.5 | 0.549 | 0.00626 | -0.021 | 87.699
4 | 0.606 | 0.00652 | -0.021 | 92.941
4.5 | 0.663 | 0.00687 | -0.022 | 96.474
5 | 0.718 | 0.00726 | -0.023 | 98.86
5.5 | 0.772 | 0.00745 | -0.023 | 103.66
6 | 0.825 | 0.00808 | -0.024 | 102.097
6.5 | 0.875 | 0.00838 | -0.024 | 104.495
7 | 0.924 | 0.00856 | -0.025 | 107.909
7.5 | 0.97 | 0.00898 | -0.026 | 108.019
8 | 1.013 | 0.00934 | -0.026 | 108.426
8.5 | 1.053 | 0.00983 | -0.027 | 107.173
9 | 1.09 | 0.01039 | -0.027 | 104.948
9.5 | 1.124 | 0.01085 | -0.028 | 103.527
10 | 1.153 | 0.01108 | -0.029 | 104.043
10.5 | 1.179 | 0.0116 | -0.029 | 101.579
11 | 1.2 | 0.01224 | -0.03 | 98.033
11.5 | 1.217 | 0.01296 | -0.03 | 93.91
12 | 1.23 | 0.01362 | -0.031 | 90.301
12.5 | 1.239 | 0.01466 | -0.031 | 84.497
13 | 1.21 | 0.01681 | -0.031 | 71.956
13.5 | 1.193 | 0.01976 | -0.031 | 60.359
14 | 1.168 | 0.02444 | -0.031 | 47.792
14.5 | 1.143 | 0.02983 | -0.031 | 38.323
15 | 1.09 | 0.04206 | -0.03 | 25.909
15.5 | 1.035 | 0.05529 | -0.029 | 18.728
16 | 0.989 | 0.06593 | -0.028 | 15.003
16.5 | 0.938 | 0.0801 | -0.027 | 11.714
17 | 0.891 | 0.09344 | -0.026 | 9.536
17.5 | 0.848 | 0.10435 | -0.026 | 8.125

## 100. Re 8M Mach 0.10 (2)
BIGFOIL.COM POLAR EXPORT
giiik
GIII BL369 |  |  |  | Cl Max: | 1.878 | at alpha= | 18.5 | deg
XFOIL ncrit=9 |  |  |  | L/D Max: | 133.358 | at alpha= | 8.5 | deg
Re: | 8000000 |  |  | Cd Min: | 0.0492 | at alpha= | 20 | deg
Mach: | 0.1 |  |  | Cl=0 at alpha= | -1.1836 | deg
|  |  |  | @ Cl=0.1, Cd= | 0.0056046
|  |  |  | @ Cl=0.4, Cd= | 0.0049614
|  |  |  | @ Cl=0.6, Cd= | 0.0056232
alpha (deg) | Cl | Cd | Cm | Cl/Cd
-17.5 | -1.4844 | 0.04369 | -0.0478 | -33.9757
-17 | -1.5459 | 0.03425 | -0.0454 | -45.1358
-16.5 | -1.5569 | 0.02932 | -0.0402 | -53.1003
-16 | -1.5393 | 0.02567 | -0.0372 | -59.9649
-15.5 | -1.5095 | 0.02291 | -0.0347 | -65.8883
-15 | -1.4728 | 0.02071 | -0.0327 | -71.1154
-14.5 | -1.4317 | 0.01888 | -0.031 | -75.8316
-14 | -1.3875 | 0.01733 | -0.0295 | -80.0635
-13.5 | -1.3412 | 0.01597 | -0.0281 | -83.9825
-13 | -1.2933 | 0.01478 | -0.0269 | -87.5034
-12.5 | -1.2442 | 0.01371 | -0.0258 | -90.7513
-12 | -1.1943 | 0.01275 | -0.0247 | -93.6706
-11.5 | -1.1437 | 0.0119 | -0.0236 | -96.1092
-11 | -1.0929 | 0.01115 | -0.0225 | -98.0179
-10.5 | -1.0426 | 0.01049 | -0.0212 | -99.3899
-10 | -0.9926 | 0.00991 | -0.0198 | -100.1615
-9.5 | -0.9298 | 0.00936 | -0.0213 | -99.3376
-9 | -0.8671 | 0.00886 | -0.0226 | -97.8668
-8.5 | -0.81 | 0.00814 | -0.0228 | -99.5086
-8 | -0.7582 | 0.00769 | -0.0217 | -98.5956
-7.5 | -0.7049 | 0.00734 | -0.0208 | -96.0354
-7 | -0.6503 | 0.00702 | -0.0203 | -92.6353
-6.5 | -0.5951 | 0.00673 | -0.0199 | -88.425
-6 | -0.5395 | 0.00647 | -0.0196 | -83.3849
-5 | -0.4279 | 0.00601 | -0.0191 | -71.198
-4.5 | -0.372 | 0.00582 | -0.0189 | -63.9175
-4 | -0.3158 | 0.0057 | -0.0187 | -55.4035
-3.5 | -0.2596 | 0.00556 | -0.0186 | -46.6906
-3 | -0.2029 | 0.00547 | -0.0185 | -37.0932
-2.5 | -0.1468 | 0.00539 | -0.0184 | -27.2356
-2 | -0.0911 | 0.00545 | -0.0182 | -16.7156
-1.5 | -0.0355 | 0.00556 | -0.018 | -6.3849
-1 | 0.0206 | 0.00556 | -0.0179 | 3.705
-0.5 | 0.0769 | 0.00558 | -0.0178 | 13.7814
0 | 0.1332 | 0.00564 | -0.0178 | 23.617
0.5 | 0.1889 | 0.00574 | -0.0177 | 32.9094
1 | 0.2445 | 0.00587 | -0.0176 | 41.6525
1.5 | 0.2945 | 0.00524 | -0.0168 | 56.2023
2 | 0.3447 | 0.00478 | -0.0159 | 72.113
2.5 | 0.3996 | 0.00496 | -0.0157 | 80.5645
3 | 0.4547 | 0.00515 | -0.0155 | 88.2913
3.5 | 0.5099 | 0.00532 | -0.0152 | 95.8459
4 | 0.5653 | 0.00549 | -0.0151 | 102.969
4.5 | 0.62 | 0.0057 | -0.0147 | 108.7719
5 | 0.6736 | 0.00592 | -0.0142 | 113.7838
5.5 | 0.7271 | 0.00617 | -0.0135 | 117.8444
6 | 0.7881 | 0.00643 | -0.0147 | 122.5661
7.5 | 0.9688 | 0.00736 | -0.0179 | 131.6304
8 | 1.0198 | 0.00771 | -0.0169 | 132.2698
8.5 | 1.0722 | 0.00804 | -0.0162 | 133.3582
9 | 1.1244 | 0.00848 | -0.0156 | 132.5943
9.5 | 1.1765 | 0.00898 | -0.015 | 131.0134
10 | 1.2289 | 0.00945 | -0.0145 | 130.0423
10.5 | 1.2802 | 0.01007 | -0.0139 | 127.1301
11 | 1.3322 | 0.01056 | -0.0134 | 126.1553
11.5 | 1.3834 | 0.01114 | -0.0128 | 124.1831
12 | 1.4332 | 0.01186 | -0.012 | 120.8432
12.5 | 1.4824 | 0.01259 | -0.0112 | 117.7442
13 | 1.5318 | 0.01324 | -0.0104 | 115.6949
13.5 | 1.5799 | 0.01397 | -0.0095 | 113.0923
14 | 1.6264 | 0.01481 | -0.0084 | 109.8177
14.5 | 1.6703 | 0.01581 | -0.007 | 105.6483
15 | 1.7114 | 0.01699 | -0.0052 | 100.7298
15.5 | 1.752 | 0.01803 | -0.0034 | 97.1714
16 | 1.7901 | 0.01914 | -0.0014 | 93.5266
16.5 | 1.8219 | 0.02037 | 0.0016 | 89.4404
17 | 1.8434 | 0.02188 | 0.0057 | 84.2505
17.5 | 1.86 | 0.02387 | 0.0094 | 77.9221
18 | 1.8718 | 0.02654 | 0.0125 | 70.5275
18.5 | 1.878 | 0.03008 | 0.0147 | 62.4335
19 | 1.8765 | 0.03487 | 0.0158 | 53.8142
19.5 | 1.8663 | 0.04123 | 0.0153 | 45.2656
20 | 1.8486 | 0.0492 | 0.013 | 37.5732

## 101. Re 8M Mach 0.25 (1)
BIGFOIL.COM POLAR EXPORT
giiik
GIII BL369 |  |  |  | Cl Max: | 1.155 | at alpha= | 11 | deg
JavaFoil+Calcfoil stall+Eppler ext transition |  |  |  | L/D Max: | 106.182 | at alpha= | 7.5 | deg
Re: | 8000000 |  |  | Cd Min: | 0.00505 | at alpha= | 1 | deg
Mach: | 0.25 |  |  | Cl=0 at alpha= | -1.1667 | deg
|  |  |  | @ Cl=0.1, Cd= | 0.0060798
|  |  |  | @ Cl=0.4, Cd= | 0.0055287
|  |  |  | @ Cl=0.6, Cd= | 0.0065697
alpha (deg) | Cl | Cd | Cm | Cl/Cd
-12.5 | -0.372 | 0.08093 | -0.001 | -4.603
-12 | -0.407 | 0.07575 | -0.002 | -5.379
-11.5 | -0.438 | 0.07208 | -0.002 | -6.07
-11 | -0.464 | 0.06714 | -0.002 | -6.904
-10.5 | -0.484 | 0.06315 | -0.003 | -7.667
-10 | -0.499 | 0.05937 | -0.003 | -8.411
-9.5 | -0.509 | 0.05548 | -0.003 | -9.175
-9 | -0.513 | 0.05208 | -0.004 | -9.847
-8.5 | -0.511 | 0.04877 | -0.004 | -10.471
-8 | -0.503 | 0.04506 | -0.004 | -11.173
-7.5 | -0.597 | 0.00757 | -0.008 | -78.976
-7 | -0.574 | 0.00731 | -0.009 | -78.51
-6.5 | -0.544 | 0.00714 | -0.009 | -76.107
-6 | -0.508 | 0.00687 | -0.01 | -73.945
-5.5 | -0.468 | 0.00696 | -0.011 | -67.262
-5 | -0.423 | 0.00671 | -0.011 | -63.067
-4.5 | -0.375 | 0.00686 | -0.012 | -54.64
-4 | -0.324 | 0.00667 | -0.012 | -48.51
-3.5 | -0.27 | 0.00653 | -0.013 | -41.339
-3 | -0.214 | 0.00639 | -0.014 | -33.539
-2.5 | -0.157 | 0.00619 | -0.014 | -25.354
-2 | -0.099 | 0.0061 | -0.015 | -16.187
-1.5 | -0.04 | 0.00601 | -0.015 | -6.591
-1 | 0.02 | 0.00606 | -0.016 | 3.31
-0.5 | 0.08 | 0.00607 | -0.017 | 13.203
0 | 0.141 | 0.0061 | -0.017 | 23.186
0.5 | 0.202 | 0.00617 | -0.018 | 32.737
1 | 0.263 | 0.00505 | -0.018 | 52.01
1.5 | 0.323 | 0.00525 | -0.019 | 61.528
2 | 0.384 | 0.00547 | -0.02 | 70.143
2.5 | 0.444 | 0.00569 | -0.02 | 78.065
3 | 0.504 | 0.00616 | -0.021 | 81.86
3.5 | 0.564 | 0.00634 | -0.021 | 88.835
4 | 0.622 | 0.00671 | -0.022 | 92.745
4.5 | 0.68 | 0.00696 | -0.023 | 97.723
5 | 0.736 | 0.00735 | -0.023 | 100.197
5.5 | 0.791 | 0.00798 | -0.024 | 99.052
6 | 0.844 | 0.00832 | -0.024 | 101.386
6.5 | 0.894 | 0.00867 | -0.025 | 103.082
7 | 0.941 | 0.00888 | -0.026 | 105.93
7.5 | 0.985 | 0.00928 | -0.026 | 106.182
8 | 1.025 | 0.00978 | -0.027 | 104.817
8.5 | 1.061 | 0.01027 | -0.027 | 103.234
9 | 1.091 | 0.01098 | -0.028 | 99.428
9.5 | 1.117 | 0.01157 | -0.029 | 96.546
10 | 1.136 | 0.01191 | -0.029 | 95.372
10.5 | 1.149 | 0.0126 | -0.03 | 91.186
11 | 1.155 | 0.01346 | -0.03 | 85.797
11.5 | 1.154 | 0.01438 | -0.031 | 80.229
12 | 1.009 | 0.04087 | -0.026 | 24.692
12.5 | 1.077 | 0.02063 | -0.03 | 52.186
13 | 1.027 | 0.02783 | -0.03 | 36.91
13.5 | 0.953 | 0.04559 | -0.028 | 20.909
14 | 0.887 | 0.06604 | -0.026 | 13.428
14.5 | 0.837 | 0.07822 | -0.025 | 10.702
15 | 0.771 | 0.09089 | -0.024 | 8.48
15.5 | 0.7 | 0.09646 | -0.024 | 7.252
16 | 0.616 | 0.11247 | -0.022 | 5.478

## 102. Re 8M Mach 0.25 (2)
BIGFOIL.COM POLAR EXPORT
giiik
GIII BL369 |  |  |  | Cl Max: | 1.7867 | at alpha= | 16.5 | deg
XFOIL ncrit=9 |  |  |  | L/D Max: | 132.669 | at alpha= | 8 | deg
Re: | 8000000 |  |  | Cd Min: | 0.17642 | at alpha= | -15 | deg
Mach: | 0.25 |  |  | Cl=0 at alpha= | -1.1828 | deg
|  |  |  | @ Cl=0.1, Cd= | 0.0056077
|  |  |  | @ Cl=0.4, Cd= | 0.0049689
|  |  |  | @ Cl=0.6, Cd= | 0.0056717
alpha (deg) | Cl | Cd | Cm | Cl/Cd
-15 | -0.7023 | 0.17642 | 0.0414 | -3.9808
-14.5 | -0.6882 | 0.16963 | 0.0381 | -4.0571
-14 | -0.675 | 0.16282 | 0.035 | -4.1457
-13.5 | -0.6627 | 0.1559 | 0.032 | -4.2508
-13 | -0.655 | 0.14747 | 0.0285 | -4.4416
-12.5 | -0.6529 | 0.13775 | 0.0245 | -4.7397
-12 | -0.6546 | 0.12743 | 0.0202 | -5.1369
-11.5 | -0.6691 | 0.11436 | 0.0142 | -5.8508
-11 | -0.6647 | 0.10631 | 0.0104 | -6.2525
-10.5 | -0.6666 | 0.09691 | 0.0055 | -6.8785
-10 | -1.0173 | 0.01584 | -0.0311 | -64.2235
-9.5 | -0.9707 | 0.01265 | -0.0289 | -76.7352
-9 | -0.9065 | 0.01086 | -0.0293 | -83.4715
-8.5 | -0.845 | 0.00977 | -0.0289 | -86.4893
-8 | -0.7899 | 0.00912 | -0.027 | -86.6118
-7.5 | -0.7356 | 0.00809 | -0.0251 | -90.9271
-7 | -0.6782 | 0.00756 | -0.024 | -89.709
-6.5 | -0.6199 | 0.00714 | -0.023 | -86.8207
-6 | -0.5614 | 0.00677 | -0.0222 | -82.9247
-5.5 | -0.503 | 0.00647 | -0.0215 | -77.7434
-5 | -0.4443 | 0.00624 | -0.021 | -71.2019
-4.5 | -0.3859 | 0.00596 | -0.0205 | -64.7483
-4 | -0.3274 | 0.00578 | -0.0201 | -56.6436
-3.5 | -0.2688 | 0.00563 | -0.0197 | -47.7442
-3 | -0.2101 | 0.0055 | -0.0195 | -38.2
-2.5 | -0.1518 | 0.00544 | -0.0192 | -27.9044
-2 | -0.0942 | 0.00548 | -0.0189 | -17.1898
-1.5 | -0.0368 | 0.00559 | -0.0187 | -6.5832
-1 | 0.0212 | 0.00558 | -0.0185 | 3.7993
-0.5 | 0.0794 | 0.00559 | -0.0184 | 14.2039
0 | 0.1375 | 0.00564 | -0.0183 | 24.3794
0.5 | 0.195 | 0.00576 | -0.0181 | 33.8542
1 | 0.2523 | 0.00591 | -0.018 | 42.6904
1.5 | 0.3038 | 0.00529 | -0.0171 | 57.4291
2 | 0.3555 | 0.00482 | -0.0162 | 73.7552
2.5 | 0.4123 | 0.00501 | -0.0159 | 82.2954
3 | 0.4692 | 0.00525 | -0.0156 | 89.3714
3.5 | 0.5265 | 0.0054 | -0.0153 | 97.5
4 | 0.584 | 0.00561 | -0.015 | 104.0998
4.5 | 0.641 | 0.00583 | -0.0146 | 109.9485
5 | 0.6968 | 0.00604 | -0.0139 | 115.3642
5.5 | 0.7523 | 0.00628 | -0.0129 | 119.793
6.5 | 0.8825 | 0.00691 | -0.0154 | 127.7135
7 | 0.948 | 0.00724 | -0.0167 | 130.9392
7.5 | 1.004 | 0.00764 | -0.0158 | 131.4136
8 | 1.0587 | 0.00798 | -0.0145 | 132.6692
8.5 | 1.1137 | 0.00845 | -0.0133 | 131.7988
9 | 1.169 | 0.009 | -0.0122 | 129.8889
9.5 | 1.2248 | 0.00955 | -0.0111 | 128.2513
10 | 1.2802 | 0.01019 | -0.0098 | 125.633
10.5 | 1.3362 | 0.01079 | -0.0086 | 123.8369
11 | 1.3909 | 0.01155 | -0.0071 | 120.4242
11.5 | 1.4442 | 0.01247 | -0.0054 | 115.814
12 | 1.4984 | 0.01325 | -0.0037 | 113.0868
12.5 | 1.5511 | 0.01417 | -0.0018 | 109.4637
13 | 1.6016 | 0.01526 | 0.0005 | 104.9541
13.5 | 1.648 | 0.01665 | 0.0033 | 98.979
14 | 1.6909 | 0.0182 | 0.0064 | 92.9066
14.5 | 1.7313 | 0.01974 | 0.0099 | 87.7052
15 | 1.7599 | 0.02151 | 0.0148 | 81.8178
15.5 | 1.7765 | 0.02387 | 0.0201 | 74.424
16 | 1.7859 | 0.02718 | 0.0243 | 65.7064
16.5 | 1.7867 | 0.03185 | 0.0267 | 56.0973
17 | 1.7733 | 0.03874 | 0.0267 | 45.7744
17.5 | 1.7432 | 0.04863 | 0.0233 | 35.8462
18 | 1.6982 | 0.0617 | 0.0165 | 27.5235
18.5 | 1.6375 | 0.07777 | 0.0073 | 21.0557
19 | 1.5573 | 0.09755 | -0.0042 | 15.9641
19.5 | 1.4359 | 0.12473 | -0.0205 | 11.5121
20 | 1.2202 | 0.17333 | -0.0535 | 7.0398

## 103. Re 8M Mach 0.50 (1)
BIGFOIL.COM POLAR EXPORT
giiik
GIII BL369 |  |  |  | Cl Max: | 1.17 | at alpha= | 20 | deg
JavaFoil+Calcfoil stall+Eppler ext transition |  |  |  | L/D Max: | 99.636 | at alpha= | 5.5 | deg
Re: | 8000000 |  |  | Cd Min: | 0.00524 | at alpha= | 1 | deg
Mach: | 0.5 |  |  | Cl=0 at alpha= | -1.1667 | deg
|  |  |  | @ Cl=0.1, Cd= | 0.0061627
|  |  |  | @ Cl=0.4, Cd= | 0.0056534
|  |  |  | @ Cl=0.6, Cd= | 0.0067797
alpha (deg) | Cl | Cd | Cm | Cl/Cd
-20 | -0.988 | 0.16391 | 0.003 | -6.03
-19.5 | -0.965 | 0.15348 | 0.003 | -6.286
-19 | -0.94 | 0.1446 | 0.003 | -6.5
-18.5 | -0.914 | 0.13964 | 0.002 | -6.548
-18 | -0.889 | 0.13366 | 0.002 | -6.649
-17.5 | -0.863 | 0.13042 | 0.002 | -6.613
-17 | -0.836 | 0.1261 | 0.001 | -6.627
-16.5 | -0.809 | 0.12231 | 0.001 | -6.614
-16 | -0.783 | 0.11874 | 0.001 | -6.598
-15.5 | -0.758 | 0.11331 | 0 | -6.689
-15 | -0.733 | 0.10679 | 0 | -6.859
-14.5 | -0.707 | 0.1042 | 0 | -6.783
-14 | -0.681 | 0.09992 | -0.001 | -6.817
-13.5 | -0.655 | 0.09573 | -0.001 | -6.846
-13 | -0.629 | 0.09171 | -0.001 | -6.863
-12.5 | -0.604 | 0.09477 | -0.002 | -6.37
-12 | -0.578 | 0.0851 | -0.002 | -6.788
-11.5 | -0.551 | 0.07844 | -0.002 | -7.028
-11 | -0.526 | 0.07159 | -0.003 | -7.34
-10.5 | -0.5 | 0.06582 | -0.003 | -7.591
-10 | -0.473 | 0.06197 | -0.003 | -7.64
-9.5 | -0.448 | 0.05672 | -0.004 | -7.891
-9 | -0.421 | 0.05261 | -0.004 | -8.007
-8.5 | -0.395 | 0.04966 | -0.004 | -7.954
-8 | -0.369 | 0.04612 | -0.005 | -8
-7.5 | -0.418 | 0.00793 | -0.009 | -52.755
-7 | -0.313 | 0.04754 | -0.005 | -6.584
-6.5 | -0.287 | 0.04265 | -0.005 | -6.718
-6 | -0.26 | 0.04105 | -0.005 | -6.332
-5.5 | -0.233 | 0.03843 | -0.006 | -6.069
-5 | -0.207 | 0.03461 | -0.007 | -5.994
-4.5 | -0.364 | 0.0073 | -0.013 | -49.861
-4 | -0.337 | 0.0071 | -0.014 | -47.415
-3.5 | -0.29 | 0.00698 | -0.014 | -41.549
-3 | -0.234 | 0.00669 | -0.015 | -34.979
-2.5 | -0.173 | 0.00643 | -0.016 | -26.976
-2 | -0.11 | 0.00624 | -0.016 | -17.569
-1.5 | -0.044 | 0.00617 | -0.017 | -7.147
-1 | 0.022 | 0.00621 | -0.018 | 3.608
-0.5 | 0.089 | 0.00615 | -0.019 | 14.544
0 | 0.158 | 0.00623 | -0.019 | 25.359
0.5 | 0.226 | 0.00641 | -0.02 | 35.228
1 | 0.294 | 0.00524 | -0.021 | 56.041
1.5 | 0.361 | 0.00551 | -0.021 | 65.604
2 | 0.429 | 0.00576 | -0.022 | 74.425
2.5 | 0.496 | 0.0061 | -0.023 | 81.344
3 | 0.562 | 0.00663 | -0.023 | 84.812
3.5 | 0.628 | 0.00689 | -0.024 | 91.219
4 | 0.692 | 0.00728 | -0.025 | 95.063
4.5 | 0.754 | 0.0078 | -0.025 | 96.625
5 | 0.811 | 0.00819 | -0.026 | 99.012
5.5 | 0.864 | 0.00867 | -0.027 | 99.636
6 | 0.908 | 0.00921 | -0.027 | 98.62
6.5 | 0.939 | 0.01021 | -0.028 | 91.927
7 | 0.946 | 0.01099 | -0.029 | 86.039
7.5 | 0.895 | 0.01176 | -0.029 | 76.119
8 | 0.621 | 0.01281 | -0.03 | 48.456
8.5 | 0.632 | 0.01608 | -0.03 | 39.322
9 | 0.563 | 0.05605 | -0.019 | 10.041
9.5 | 0.601 | 0.0518 | -0.022 | 11.595
10 | 0.612 | 0.0667 | -0.018 | 9.182
10.5 | 0.638 | 0.07576 | -0.018 | 8.424
11 | 0.667 | 0.07909 | -0.019 | 8.429
11.5 | 0.695 | 0.08526 | -0.019 | 8.146
12 | 0.721 | 0.08804 | -0.019 | 8.189
12.5 | 0.748 | 0.08996 | -0.02 | 8.319
13 | 0.777 | 0.0947 | -0.021 | 8.204
13.5 | 0.806 | 0.09784 | -0.022 | 8.241
14 | 0.835 | 0.10083 | -0.023 | 8.28
14.5 | 0.865 | 0.10481 | -0.024 | 8.254
15 | 0.892 | 0.11257 | -0.024 | 7.925
15.5 | 0.918 | 0.12165 | -0.024 | 7.55
16 | 0.942 | 0.11753 | -0.024 | 8.018
16.5 | 0.97 | 0.12256 | -0.024 | 7.911
17 | 0.999 | 0.12593 | -0.025 | 7.929
17.5 | 1.029 | 0.12863 | -0.026 | 7.997
18 | 1.061 | 0.12988 | -0.028 | 8.173
18.5 | 1.093 | 0.13167 | -0.029 | 8.302
19 | 1.122 | 0.1363 | -0.03 | 8.235
19.5 | 1.149 | 0.14395 | -0.03 | 7.983
20 | 1.17 | 0.16045 | -0.03 | 7.29

## 104. Re 8M Mach 0.50 (2)
BIGFOIL.COM POLAR EXPORT
giiik
GIII BL369 |  |  |  | Cl Max: | 1.2922 | at alpha= | 9 | deg
XFOIL ncrit=9 |  |  |  | L/D Max: | 131.971 | at alpha= | 7 | deg
Re: | 8000000 |  |  | Cd Min: | 0.27922 | at alpha= | -20 | deg
Mach: | 0.5 |  |  | Cl=0 at alpha= | -1.1811 | deg
|  |  |  | @ Cl=0.1, Cd= | 0.0056569
|  |  |  | @ Cl=0.4, Cd= | 0.0051429
|  |  |  | @ Cl=0.6, Cd= | 0.0058051
alpha (deg) | Cl | Cd | Cm | Cl/Cd
-20 | -0.9182 | 0.27922 | 0.0974 | -3.2884
-19.5 | -0.8969 | 0.27066 | 0.092 | -3.3138
-19 | -0.875 | 0.26259 | 0.0868 | -3.3322
-18.5 | -0.8534 | 0.25425 | 0.0818 | -3.3565
-18 | -0.8317 | 0.24608 | 0.0768 | -3.3798
-17.5 | -0.8106 | 0.23747 | 0.0719 | -3.4135
-17 | -0.7906 | 0.22805 | 0.0668 | -3.4668
-16.5 | -0.7707 | 0.21948 | 0.062 | -3.5115
-16 | -0.7502 | 0.21178 | 0.0577 | -3.5424
-15.5 | -0.7301 | 0.20394 | 0.0533 | -3.58
-15 | -0.7102 | 0.19604 | 0.0492 | -3.6227
-14.5 | -0.6933 | 0.18685 | 0.0447 | -3.7105
-14 | -0.6756 | 0.17862 | 0.0407 | -3.7823
-13.5 | -0.6608 | 0.17 | 0.0366 | -3.8871
-13 | -0.6438 | 0.16229 | 0.0329 | -3.967
-12.5 | -0.6271 | 0.15483 | 0.0295 | -4.0502
-12 | -0.6131 | 0.14687 | 0.026 | -4.1744
-11.5 | -0.6016 | 0.13831 | 0.0224 | -4.3496
-11 | -0.5919 | 0.12967 | 0.0189 | -4.5647
-10.5 | -0.5821 | 0.12137 | 0.0154 | -4.7961
-10 | -0.5738 | 0.11297 | 0.0118 | -5.0792
-9.5 | -0.5718 | 0.10352 | 0.0074 | -5.5236
-9 | -0.564 | 0.09551 | 0.0035 | -5.9051
-8.5 | -0.5567 | 0.0875 | -0.0008 | -6.3623
-8 | -0.5511 | 0.0792 | -0.0058 | -6.9583
-7.5 | -0.5495 | 0.06999 | -0.013 | -7.8511
-7 | -0.5554 | 0.05919 | -0.0258 | -9.3833
-6.5 | -0.5481 | 0.04896 | -0.0327 | -11.1949
-6 | -0.5308 | 0.03915 | -0.036 | -13.5581
-5.5 | -0.5037 | 0.02974 | -0.0364 | -16.9368
-5 | -0.4729 | 0.01962 | -0.0344 | -24.103
-4.5 | -0.4396 | 0.00923 | -0.0309 | -47.6273
-4 | -0.3799 | 0.00673 | -0.0279 | -56.4487
-3.5 | -0.3118 | 0.00611 | -0.026 | -51.0311
-3 | -0.243 | 0.00583 | -0.0246 | -41.681
-2.5 | -0.1752 | 0.00567 | -0.0235 | -30.8995
-2 | -0.1083 | 0.00566 | -0.0226 | -19.1343
-1.5 | -0.0426 | 0.00573 | -0.0218 | -7.4346
-1 | 0.0242 | 0.00572 | -0.0213 | 4.2308
-0.5 | 0.0909 | 0.00565 | -0.0209 | 16.0885
0 | 0.157 | 0.0057 | -0.0205 | 27.5439
0.5 | 0.222 | 0.00587 | -0.0201 | 37.8194
1 | 0.287 | 0.00605 | -0.0197 | 47.438
1.5 | 0.3493 | 0.00609 | -0.0189 | 57.3563
2 | 0.4039 | 0.00507 | -0.0171 | 79.6647
2.5 | 0.4686 | 0.00533 | -0.0164 | 87.9174
3 | 0.5346 | 0.00556 | -0.0157 | 96.1511
3.5 | 0.6013 | 0.00581 | -0.015 | 103.494
4 | 0.6683 | 0.00611 | -0.014 | 109.3781
4.5 | 0.7356 | 0.0064 | -0.0128 | 114.9375
5 | 0.8031 | 0.00662 | -0.0113 | 121.3142
5.5 | 0.8682 | 0.00694 | -0.0088 | 125.1009
6.5 | 1.0275 | 0.00784 | -0.0082 | 131.0587
7 | 1.1046 | 0.00837 | -0.0064 | 131.9713
7.5 | 1.1732 | 0.00903 | -0.0023 | 129.9225
8 | 1.2422 | 0.01009 | 0.0025 | 123.112
8.5 | 1.2908 | 0.01317 | 0.0098 | 98.0106
9 | 1.2922 | 0.0198 | 0.0186 | 65.2626
9.5 | 1.2638 | 0.02663 | 0.0267 | 47.4578
10 | 1.228 | 0.03477 | 0.0282 | 35.3178
10.5 | 1.1933 | 0.04612 | 0.0213 | 25.8738
11 | 1.1643 | 0.0596 | 0.0107 | 19.5352
11.5 | 1.1387 | 0.07315 | 0.002 | 15.5666
12 | 1.1123 | 0.08561 | -0.0039 | 12.9926
12.5 | 1.0859 | 0.09781 | -0.0102 | 11.1021
13 | 1.0616 | 0.11009 | -0.017 | 9.643
13.5 | 1.0391 | 0.12258 | -0.0241 | 8.4769
14 | 1.019 | 0.13538 | -0.0317 | 7.527

## 105. Re 10M Mach 0.00 (1)
BIGFOIL.COM POLAR EXPORT
giiik
GIII BL369 |  |  |  | Cl Max: | 1.258 | at alpha= | 13 | deg
JavaFoil+Calcfoil stall+Eppler ext transition |  |  |  | L/D Max: | 112.44 | at alpha= | 8 | deg
Re: | 10000000 |  |  | Cd Min: | 0.00504 | at alpha= | 1 | deg
Mach: | 0 |  |  | Cl=0 at alpha= | -1.1667 | deg
|  |  |  | @ Cl=0.1, Cd= | 0.00594
|  |  |  | @ Cl=0.4, Cd= | 0.0054917
|  |  |  | @ Cl=0.6, Cd= | 0.006351
alpha (deg) | Cl | Cd | Cm | Cl/Cd
-14 | -0.584 | 0.09024 | -0.001 | -6.47
-13.5 | -0.593 | 0.08522 | -0.001 | -6.957
-13 | -0.6 | 0.08045 | -0.001 | -7.46
-12.5 | -0.606 | 0.07622 | -0.001 | -7.946
-12 | -0.609 | 0.07174 | -0.002 | -8.487
-11.5 | -0.611 | 0.06593 | -0.002 | -9.27
-11 | -0.608 | 0.063 | -0.002 | -9.655
-10.5 | -0.605 | 0.0586 | -0.003 | -10.322
-10 | -0.598 | 0.05423 | -0.003 | -11.035
-9.5 | -0.59 | 0.04934 | -0.004 | -11.965
-9 | -0.697 | 0.00798 | -0.006 | -87.284
-8.5 | -0.675 | 0.00762 | -0.007 | -88.559
-8 | -0.649 | 0.00733 | -0.007 | -88.581
-7.5 | -0.619 | 0.00711 | -0.008 | -87.09
-7 | -0.586 | 0.0069 | -0.009 | -84.911
-6.5 | -0.548 | 0.00677 | -0.009 | -81.04
-6 | -0.507 | 0.00657 | -0.01 | -77.287
-5.5 | -0.463 | 0.00689 | -0.01 | -67.22
-5 | -0.417 | 0.00668 | -0.011 | -62.374
-4.5 | -0.367 | 0.00658 | -0.011 | -55.814
-4 | -0.316 | 0.00636 | -0.012 | -49.685
-3.5 | -0.263 | 0.00624 | -0.013 | -42.148
-3 | -0.208 | 0.00616 | -0.013 | -33.807
-2.5 | -0.152 | 0.006 | -0.014 | -25.411
-2 | -0.096 | 0.00591 | -0.014 | -16.196
-1.5 | -0.038 | 0.00583 | -0.015 | -6.582
-1 | 0.019 | 0.00586 | -0.015 | 3.318
-0.5 | 0.078 | 0.00594 | -0.016 | 13.068
0 | 0.137 | 0.00594 | -0.017 | 23.045
0.5 | 0.196 | 0.00609 | -0.017 | 32.146
1 | 0.254 | 0.00504 | -0.018 | 50.472
1.5 | 0.313 | 0.00521 | -0.018 | 60.08
2 | 0.372 | 0.0054 | -0.019 | 68.86
2.5 | 0.43 | 0.00559 | -0.02 | 76.918
3 | 0.488 | 0.006 | -0.02 | 81.356
3.5 | 0.546 | 0.00619 | -0.021 | 88.267
4 | 0.603 | 0.00636 | -0.021 | 94.783
4.5 | 0.659 | 0.00657 | -0.022 | 100.352
5 | 0.715 | 0.007 | -0.023 | 102.068
5.5 | 0.769 | 0.00719 | -0.023 | 106.92
6 | 0.821 | 0.00778 | -0.024 | 105.535
6.5 | 0.872 | 0.00807 | -0.024 | 108.024
7 | 0.92 | 0.00823 | -0.025 | 111.811
7.5 | 0.967 | 0.00864 | -0.025 | 111.915
8 | 1.01 | 0.00899 | -0.026 | 112.44
8.5 | 1.051 | 0.00945 | -0.027 | 111.295
9 | 1.089 | 0.00973 | -0.027 | 111.972
9.5 | 1.123 | 0.0102 | -0.028 | 110.135
10 | 1.154 | 0.01089 | -0.028 | 106.004
10.5 | 1.181 | 0.01136 | -0.029 | 103.956
11 | 1.205 | 0.01169 | -0.029 | 103.008
11.5 | 1.224 | 0.01224 | -0.03 | 99.998
12 | 1.239 | 0.01282 | -0.031 | 96.661
12.5 | 1.251 | 0.01372 | -0.031 | 91.151
13 | 1.258 | 0.01467 | -0.032 | 85.767
13.5 | 1.226 | 0.01705 | -0.031 | 71.896
14 | 1.209 | 0.02005 | -0.031 | 60.3
14.5 | 1.191 | 0.02357 | -0.031 | 50.527
15 | 1.156 | 0.02909 | -0.031 | 39.726
15.5 | 1.109 | 0.03714 | -0.031 | 29.853
16 | 1.048 | 0.05291 | -0.03 | 19.811
16.5 | 1.008 | 0.06114 | -0.029 | 16.484
17 | 0.961 | 0.07395 | -0.029 | 12.991
17.5 | 0.914 | 0.08814 | -0.028 | 10.372
18 | 0.868 | 0.10398 | -0.027 | 8.352

## 106. Re 10M Mach 0.00 (2)
BIGFOIL.COM POLAR EXPORT
giiik
GIII BL369 |  |  |  | Cl Max: | 1.9277 | at alpha= | 20 | deg
XFOIL ncrit=9 |  |  |  | L/D Max: | 138.932 | at alpha= | 8.5 | deg
Re: | 10000000 |  |  | Cd Min: | 0.06073 | at alpha= | -19.5 | deg
Mach: | 0 |  |  | Cl=0 at alpha= | -1.1758 | deg
|  |  |  | @ Cl=0.1, Cd= | 0.005489
|  |  |  | @ Cl=0.4, Cd= | 0.0048862
|  |  |  | @ Cl=0.6, Cd= | 0.0055047
alpha (deg) | Cl | Cd | Cm | Cl/Cd
-19.5 | -1.5149 | 0.06073 | -0.0345 | -24.9448
-19 | -1.5954 | 0.04281 | -0.0462 | -37.267
-18.5 | -1.6373 | 0.03445 | -0.046 | -47.5269
-18 | -1.6605 | 0.02963 | -0.0407 | -56.0412
-17.5 | -1.6545 | 0.02614 | -0.0364 | -63.2938
-17 | -1.6316 | 0.02336 | -0.0336 | -69.8459
-16.5 | -1.5996 | 0.0212 | -0.0315 | -75.4528
-16 | -1.5623 | 0.01944 | -0.0297 | -80.3652
-15.5 | -1.5215 | 0.01791 | -0.0283 | -84.9525
-15 | -1.4782 | 0.01658 | -0.027 | -89.1556
-14.5 | -1.433 | 0.01539 | -0.0259 | -93.1124
-14 | -1.3862 | 0.01434 | -0.0249 | -96.6667
-13.5 | -1.3383 | 0.01338 | -0.024 | -100.0224
-13 | -1.2893 | 0.01254 | -0.0232 | -102.815
-12.5 | -1.2396 | 0.01176 | -0.0224 | -105.4082
-12 | -1.1893 | 0.01107 | -0.0216 | -107.4345
-11.5 | -1.1387 | 0.01046 | -0.0208 | -108.8623
-11 | -1.0884 | 0.0099 | -0.0199 | -109.9394
-10.5 | -1.0392 | 0.00941 | -0.0187 | -110.4357
-10 | -0.979 | 0.00892 | -0.0198 | -109.7534
-9.5 | -0.9171 | 0.00848 | -0.0214 | -108.1486
-9 | -0.86 | 0.0081 | -0.0217 | -106.1728
-8.5 | -0.8085 | 0.00777 | -0.0208 | -104.0541
-8 | -0.7562 | 0.00734 | -0.02 | -103.0245
-7.5 | -0.7023 | 0.007 | -0.0196 | -100.3286
-7 | -0.6478 | 0.00669 | -0.0193 | -96.8311
-6.5 | -0.5928 | 0.00641 | -0.019 | -92.4805
-6 | -0.5377 | 0.00619 | -0.0188 | -86.8659
-5.5 | -0.4822 | 0.006 | -0.0187 | -80.3667
-5 | -0.4265 | 0.00583 | -0.0185 | -73.1561
-4.5 | -0.371 | 0.00564 | -0.0184 | -65.7801
-4 | -0.3151 | 0.00552 | -0.0183 | -57.0833
-3.5 | -0.259 | 0.00538 | -0.0182 | -48.1413
-3 | -0.203 | 0.00532 | -0.0181 | -38.1579
-2.5 | -0.1475 | 0.00532 | -0.018 | -27.7256
-2 | -0.0924 | 0.00541 | -0.0178 | -17.0795
-1.5 | -0.0365 | 0.00546 | -0.0177 | -6.685
-1 | 0.0198 | 0.00542 | -0.0177 | 3.6531
-0.5 | 0.0758 | 0.00545 | -0.0177 | 13.9083
0 | 0.1316 | 0.00554 | -0.0176 | 23.7545
0.5 | 0.1871 | 0.00567 | -0.0175 | 32.9982
1 | 0.2423 | 0.00582 | -0.0174 | 41.6323
1.5 | 0.2959 | 0.00587 | -0.0171 | 50.4089
2 | 0.3439 | 0.0048 | -0.0161 | 71.6458
2.5 | 0.3981 | 0.00488 | -0.0158 | 81.5779
3 | 0.4532 | 0.00506 | -0.0157 | 89.5652
3.5 | 0.5086 | 0.00521 | -0.0156 | 97.62
4 | 0.5639 | 0.00538 | -0.0155 | 104.8141
4.5 | 0.6189 | 0.00557 | -0.0153 | 111.1131
5 | 0.6733 | 0.00576 | -0.0151 | 116.8924
5.5 | 0.7267 | 0.00595 | -0.0146 | 122.1345
6 | 0.7797 | 0.00616 | -0.014 | 126.5747
7 | 0.9032 | 0.0067 | -0.017 | 134.806
7.5 | 0.9639 | 0.00704 | -0.0184 | 136.9176
8 | 1.0158 | 0.00734 | -0.0178 | 138.3924
8.5 | 1.067 | 0.00768 | -0.0171 | 138.9323
9 | 1.1188 | 0.00807 | -0.0165 | 138.6369
9.5 | 1.1703 | 0.00854 | -0.016 | 137.0375
10 | 1.2222 | 0.00899 | -0.0156 | 135.9511
10.5 | 1.2735 | 0.00952 | -0.0152 | 133.771
11 | 1.3251 | 0.00997 | -0.0149 | 132.9087
11.5 | 1.3757 | 0.01053 | -0.0144 | 130.6458
12 | 1.4254 | 0.01118 | -0.0139 | 127.4955
12.5 | 1.4751 | 0.01176 | -0.0134 | 125.4337
13 | 1.5244 | 0.01234 | -0.0128 | 123.5332
13.5 | 1.5726 | 0.01299 | -0.0122 | 121.0624
14 | 1.619 | 0.01376 | -0.0113 | 117.6599
14.5 | 1.6636 | 0.01465 | -0.0103 | 113.5563
15 | 1.7068 | 0.01559 | -0.0091 | 109.4804
15.5 | 1.7498 | 0.01642 | -0.0079 | 106.5652
16 | 1.7907 | 0.01733 | -0.0065 | 103.3295
16.5 | 1.8288 | 0.01834 | -0.0047 | 99.7165
17 | 1.8622 | 0.0195 | -0.0024 | 95.4974
17.5 | 1.8839 | 0.02087 | 0.0016 | 90.2683
18 | 1.8995 | 0.02272 | 0.0056 | 83.6048
18.5 | 1.912 | 0.02507 | 0.0089 | 76.2665
19 | 1.9199 | 0.02816 | 0.0114 | 68.1783
19.5 | 1.9249 | 0.03194 | 0.0128 | 60.2661
20 | 1.9277 | 0.03636 | 0.0133 | 53.0171

## 107. Re 10M Mach 0.10 (1)
BIGFOIL.COM POLAR EXPORT
giiik
GIII BL369 |  |  |  | Cl Max: | 1.239 | at alpha= | 12.5 | deg
JavaFoil+Calcfoil stall+Eppler ext transition |  |  |  | L/D Max: | 112.181 | at alpha= | 7.5 | deg
Re: | 10000000 |  |  | Cd Min: | 0.00505 | at alpha= | 1 | deg
Mach: | 0.1 |  |  | Cl=0 at alpha= | -1.1695 | deg
|  |  |  | @ Cl=0.1, Cd= | 0.0059747
|  |  |  | @ Cl=0.4, Cd= | 0.0055403
|  |  |  | @ Cl=0.6, Cd= | 0.0063579
alpha (deg) | Cl | Cd | Cm | Cl/Cd
-13.5 | -0.564 | 0.08627 | -0.001 | -6.534
-13 | -0.574 | 0.08077 | -0.001 | -7.112
-12.5 | -0.582 | 0.07688 | -0.001 | -7.575
-12 | -0.589 | 0.07262 | -0.002 | -8.105
-11.5 | -0.593 | 0.06687 | -0.002 | -8.868
-11 | -0.593 | 0.06348 | -0.002 | -9.35
-10.5 | -0.591 | 0.05977 | -0.003 | -9.896
-10 | -0.588 | 0.0553 | -0.003 | -10.624
-9.5 | -0.58 | 0.05091 | -0.003 | -11.4
-9 | -0.578 | 0.04233 | -0.004 | -13.644
-8.5 | -0.67 | 0.00765 | -0.007 | -87.547
-8 | -0.646 | 0.00735 | -0.007 | -87.864
-7.5 | -0.618 | 0.00716 | -0.008 | -86.21
-7 | -0.585 | 0.00695 | -0.009 | -84.14
-6.5 | -0.548 | 0.00672 | -0.009 | -81.639
-6 | -0.508 | 0.00662 | -0.01 | -76.792
-5.5 | -0.464 | 0.00687 | -0.01 | -67.642
-5 | -0.418 | 0.00675 | -0.011 | -61.922
-4.5 | -0.369 | 0.00659 | -0.011 | -55.924
-4 | -0.317 | 0.00633 | -0.012 | -50.13
-3.5 | -0.264 | 0.00621 | -0.013 | -42.539
-3 | -0.209 | 0.0061 | -0.013 | -34.32
-2.5 | -0.153 | 0.00594 | -0.014 | -25.803
-2 | -0.096 | 0.00585 | -0.014 | -16.459
-1.5 | -0.039 | 0.00576 | -0.015 | -6.693
-1 | 0.02 | 0.00588 | -0.016 | 3.322
-0.5 | 0.078 | 0.00596 | -0.016 | 13.083
0 | 0.138 | 0.006 | -0.017 | 22.913
0.5 | 0.197 | 0.00602 | -0.017 | 32.65
1 | 0.256 | 0.00505 | -0.018 | 50.584
1.5 | 0.315 | 0.00523 | -0.018 | 60.181
2 | 0.373 | 0.00549 | -0.019 | 67.982
2.5 | 0.432 | 0.0056 | -0.02 | 77.124
3 | 0.491 | 0.00598 | -0.02 | 82.08
3.5 | 0.549 | 0.00617 | -0.021 | 88.994
4 | 0.606 | 0.00638 | -0.021 | 94.97
4.5 | 0.663 | 0.00668 | -0.022 | 99.124
5 | 0.718 | 0.00695 | -0.023 | 103.243
5.5 | 0.772 | 0.00726 | -0.023 | 106.407
6 | 0.825 | 0.00785 | -0.024 | 104.983
6.5 | 0.875 | 0.00815 | -0.024 | 107.396
7 | 0.924 | 0.00832 | -0.025 | 111.062
7.5 | 0.97 | 0.00864 | -0.026 | 112.181
8 | 1.013 | 0.00906 | -0.026 | 111.77
8.5 | 1.053 | 0.00946 | -0.027 | 111.346
9 | 1.09 | 0.00983 | -0.027 | 110.871
9.5 | 1.124 | 0.01031 | -0.028 | 109.033
10 | 1.153 | 0.01098 | -0.028 | 105.054
10.5 | 1.179 | 0.0115 | -0.029 | 102.486
11 | 1.2 | 0.01189 | -0.03 | 100.969
11.5 | 1.217 | 0.01244 | -0.03 | 97.83
12 | 1.23 | 0.01303 | -0.031 | 94.364
12.5 | 1.239 | 0.01401 | -0.031 | 88.401
13 | 1.216 | 0.01575 | -0.031 | 77.194
13.5 | 1.202 | 0.01797 | -0.031 | 66.889
14 | 1.177 | 0.02206 | -0.031 | 53.364
14.5 | 1.154 | 0.02638 | -0.031 | 43.766
15 | 1.111 | 0.03409 | -0.031 | 32.582
15.5 | 1.047 | 0.04898 | -0.029 | 21.38
16 | 1.004 | 0.05668 | -0.029 | 17.717
16.5 | 0.95 | 0.07123 | -0.028 | 13.343
17 | 0.901 | 0.08461 | -0.027 | 10.649
17.5 | 0.854 | 0.09746 | -0.027 | 8.765

## 108. Re 10M Mach 0.10 (2)
BIGFOIL.COM POLAR EXPORT
giiik
GIII BL369 |  |  |  | Cl Max: | 1.9113 | at alpha= | 19.5 | deg
XFOIL ncrit=9 |  |  |  | L/D Max: | 138.577 | at alpha= | 8 | deg
Re: | 10000000 |  |  | Cd Min: | 0.05724 | at alpha= | -18 | deg
Mach: | 0.1 |  |  | Cl=0 at alpha= | -1.1755 | deg
|  |  |  | @ Cl=0.1, Cd= | 0.0054881
|  |  |  | @ Cl=0.4, Cd= | 0.0048794
|  |  |  | @ Cl=0.6, Cd= | 0.0055062
alpha (deg) | Cl | Cd | Cm | Cl/Cd
-18 | -1.4241 | 0.05724 | -0.0402 | -24.8795
-17.5 | -1.5255 | 0.03954 | -0.0486 | -38.5812
-17 | -1.5762 | 0.03204 | -0.0433 | -49.1948
-16.5 | -1.5804 | 0.02684 | -0.0388 | -58.8823
-16 | -1.5587 | 0.02338 | -0.0358 | -66.6681
-15.5 | -1.526 | 0.02081 | -0.0335 | -73.3301
-15 | -1.487 | 0.01878 | -0.0316 | -79.18
-14.5 | -1.444 | 0.0171 | -0.0299 | -84.4444
-14 | -1.3984 | 0.01569 | -0.0285 | -89.1268
-13.5 | -1.3508 | 0.01446 | -0.0272 | -93.4163
-13 | -1.3017 | 0.01341 | -0.026 | -97.0694
-12.5 | -1.2516 | 0.01247 | -0.0249 | -100.3689
-12 | -1.2008 | 0.01164 | -0.0239 | -103.1615
-11.5 | -1.1495 | 0.01091 | -0.0229 | -105.3621
-11 | -1.0985 | 0.01025 | -0.0218 | -107.1707
-10.5 | -1.0485 | 0.00968 | -0.0203 | -108.3161
-10 | -0.9885 | 0.00913 | -0.0211 | -108.2694
-9.5 | -0.9256 | 0.00864 | -0.0225 | -107.1296
-9 | -0.8676 | 0.00823 | -0.0228 | -105.4192
-8.5 | -0.8152 | 0.00793 | -0.0217 | -102.7995
-8 | -0.7622 | 0.00747 | -0.0209 | -102.0348
-7.5 | -0.7079 | 0.00709 | -0.0203 | -99.8449
-7 | -0.6528 | 0.00676 | -0.0199 | -96.568
-6.5 | -0.5973 | 0.00647 | -0.0195 | -92.3184
-6 | -0.5416 | 0.00623 | -0.0193 | -86.9342
-5.5 | -0.4857 | 0.00603 | -0.019 | -80.5473
-5 | -0.4295 | 0.00587 | -0.0189 | -73.1687
-4.5 | -0.3735 | 0.00566 | -0.0186 | -65.9894
-4 | -0.3172 | 0.00553 | -0.0185 | -57.3599
-3.5 | -0.2607 | 0.00539 | -0.0184 | -48.3673
-3 | -0.2043 | 0.00532 | -0.0183 | -38.4023
-2.5 | -0.1484 | 0.00532 | -0.0181 | -27.8947
-2 | -0.093 | 0.00542 | -0.0179 | -17.1587
-1.5 | -0.0368 | 0.00546 | -0.0179 | -6.7399
-1 | 0.0199 | 0.00542 | -0.0178 | 3.6716
-0.5 | 0.0762 | 0.00545 | -0.0178 | 13.9817
0 | 0.1324 | 0.00554 | -0.0177 | 23.8989
0.5 | 0.1881 | 0.00567 | -0.0176 | 33.1746
1 | 0.2437 | 0.00583 | -0.0175 | 41.801
1.5 | 0.2976 | 0.00587 | -0.0171 | 50.6985
2 | 0.3458 | 0.0048 | -0.0161 | 72.0417
2.5 | 0.4004 | 0.00488 | -0.0158 | 82.0492
3 | 0.4559 | 0.00507 | -0.0157 | 89.9211
3.5 | 0.5116 | 0.00523 | -0.0156 | 97.8203
4 | 0.5673 | 0.0054 | -0.0155 | 105.0556
4.5 | 0.6227 | 0.00558 | -0.0153 | 111.595
5 | 0.6775 | 0.00578 | -0.015 | 117.2145
5.5 | 0.7313 | 0.00597 | -0.0145 | 122.4958
6 | 0.7847 | 0.00619 | -0.0138 | 126.769
7 | 0.9092 | 0.00673 | -0.0168 | 135.0966
7.5 | 0.9705 | 0.00709 | -0.0182 | 136.8829
8 | 1.0227 | 0.00738 | -0.0174 | 138.5772
8.5 | 1.0743 | 0.00776 | -0.0166 | 138.4407
9 | 1.1268 | 0.00815 | -0.016 | 138.2577
9.5 | 1.1791 | 0.00862 | -0.0154 | 136.7865
10 | 1.2313 | 0.00913 | -0.0149 | 134.8631
10.5 | 1.2836 | 0.00962 | -0.0144 | 133.4304
11 | 1.3357 | 0.01012 | -0.0139 | 131.9862
11.5 | 1.3867 | 0.01073 | -0.0133 | 129.2358
12 | 1.4372 | 0.01139 | -0.0126 | 126.1809
12.5 | 1.4879 | 0.01196 | -0.0119 | 124.4064
13 | 1.5376 | 0.0126 | -0.0112 | 122.0317
13.5 | 1.586 | 0.01333 | -0.0103 | 118.9797
14 | 1.6325 | 0.01421 | -0.0091 | 114.8839
14.5 | 1.677 | 0.0152 | -0.0078 | 110.3289
15 | 1.7216 | 0.01606 | -0.0064 | 107.198
15.5 | 1.7644 | 0.01698 | -0.0049 | 103.9105
16 | 1.8044 | 0.01802 | -0.003 | 100.1332
16.5 | 1.8402 | 0.01923 | -0.0007 | 95.6942
17 | 1.8648 | 0.02065 | 0.0032 | 90.3051
17.5 | 1.881 | 0.0225 | 0.0076 | 83.6
18 | 1.893 | 0.02493 | 0.0113 | 75.9326
18.5 | 1.9011 | 0.02809 | 0.014 | 67.6789
19 | 1.9091 | 0.03171 | 0.0155 | 60.205
19.5 | 1.9113 | 0.03633 | 0.016 | 52.6094
20 | 1.9053 | 0.04231 | 0.0153 | 45.0319

## 109. Re 10M Mach 0.25 (1)
BIGFOIL.COM POLAR EXPORT
giiik
GIII BL369 |  |  |  | Cl Max: | 1.155 | at alpha= | 11 | deg
JavaFoil+Calcfoil stall+Eppler ext transition |  |  |  | L/D Max: | 109.626 | at alpha= | 7.5 | deg
Re: | 10000000 |  |  | Cd Min: | 0.00512 | at alpha= | 1 | deg
Mach: | 0.25 |  |  | Cl=0 at alpha= | -1.1667 | deg
|  |  |  | @ Cl=0.1, Cd= | 0.0059897
|  |  |  | @ Cl=0.4, Cd= | 0.0055413
|  |  |  | @ Cl=0.6, Cd= | 0.006449
alpha (deg) | Cl | Cd | Cm | Cl/Cd
-12.5 | -0.373 | 0.07975 | -0.001 | -4.674
-12 | -0.408 | 0.0745 | -0.002 | -5.473
-11.5 | -0.438 | 0.07055 | -0.002 | -6.209
-11 | -0.464 | 0.06629 | -0.002 | -6.998
-10.5 | -0.484 | 0.06262 | -0.003 | -7.736
-10 | -0.5 | 0.05861 | -0.003 | -8.528
-9.5 | -0.51 | 0.05483 | -0.003 | -9.292
-9 | -0.513 | 0.05138 | -0.004 | -9.987
-8.5 | -0.512 | 0.04783 | -0.004 | -10.694
-8 | -0.507 | 0.04298 | -0.005 | -11.786
-7.5 | -0.598 | 0.00744 | -0.008 | -80.337
-7 | -0.574 | 0.00717 | -0.009 | -79.995
-6.5 | -0.544 | 0.00691 | -0.009 | -78.69
-6 | -0.508 | 0.00671 | -0.01 | -75.77
-5.5 | -0.468 | 0.00698 | -0.011 | -67.001
-5 | -0.423 | 0.00686 | -0.011 | -61.742
-4.5 | -0.375 | 0.00668 | -0.012 | -56.105
-4 | -0.324 | 0.00648 | -0.012 | -49.932
-3.5 | -0.27 | 0.00634 | -0.013 | -42.587
-3 | -0.214 | 0.00621 | -0.014 | -34.486
-2.5 | -0.157 | 0.00603 | -0.014 | -26.029
-2 | -0.099 | 0.00593 | -0.015 | -16.648
-1.5 | -0.04 | 0.00584 | -0.015 | -6.787
-1 | 0.02 | 0.00593 | -0.016 | 3.386
-0.5 | 0.08 | 0.00597 | -0.017 | 13.428
0 | 0.141 | 0.00603 | -0.017 | 23.429
0.5 | 0.202 | 0.00612 | -0.018 | 33.042
1 | 0.263 | 0.00512 | -0.018 | 51.318
1.5 | 0.323 | 0.00526 | -0.019 | 61.494
2 | 0.384 | 0.00548 | -0.02 | 70.01
2.5 | 0.444 | 0.00571 | -0.02 | 77.771
3 | 0.504 | 0.0061 | -0.021 | 82.582
3.5 | 0.564 | 0.0063 | -0.021 | 89.52
4 | 0.622 | 0.00654 | -0.022 | 95.135
4.5 | 0.68 | 0.00678 | -0.023 | 100.319
5 | 0.736 | 0.00712 | -0.023 | 103.446
5.5 | 0.791 | 0.00775 | -0.024 | 102.059
6 | 0.844 | 0.00808 | -0.024 | 104.438
6.5 | 0.894 | 0.00842 | -0.025 | 106.151
7 | 0.941 | 0.00862 | -0.026 | 109.201
7.5 | 0.985 | 0.00898 | -0.026 | 109.626
8 | 1.025 | 0.00946 | -0.027 | 108.3
8.5 | 1.061 | 0.00989 | -0.027 | 107.236
9 | 1.091 | 0.01042 | -0.028 | 104.75
9.5 | 1.117 | 0.01099 | -0.029 | 101.646
10 | 1.136 | 0.0118 | -0.029 | 96.295
10.5 | 1.149 | 0.01227 | -0.03 | 93.596
11 | 1.155 | 0.01293 | -0.03 | 89.326
11.5 | 1.154 | 0.01384 | -0.031 | 83.359
12 | 1.069 | 0.02378 | -0.029 | 44.95
12.5 | 1.088 | 0.01841 | -0.031 | 59.075
13 | 1.041 | 0.02395 | -0.03 | 43.441
13.5 | 0.97 | 0.03831 | -0.029 | 25.321
14 | 0.906 | 0.05506 | -0.027 | 16.446
14.5 | 0.846 | 0.0713 | -0.026 | 11.872
15 | 0.776 | 0.08538 | -0.024 | 9.092
15.5 | 0.702 | 0.09274 | -0.024 | 7.574
16 | 0.618 | 0.109 | -0.022 | 5.67

## 110. Re 10M Mach 0.25 (2)
BIGFOIL.COM POLAR EXPORT
giiik
GIII BL369 |  |  |  | Cl Max: | 1.8188 | at alpha= | 16.5 | deg
XFOIL ncrit=9 |  |  |  | L/D Max: | 138.396 | at alpha= | 8 | deg
Re: | 10000000 |  |  | Cd Min: | 0.1834 | at alpha= | -15.5 | deg
Mach: | 0.25 |  |  | Cl=0 at alpha= | -1.1765 | deg
|  |  |  | @ Cl=0.1, Cd= | 0.0054866
|  |  |  | @ Cl=0.4, Cd= | 0.0049169
|  |  |  | @ Cl=0.6, Cd= | 0.005538
alpha (deg) | Cl | Cd | Cm | Cl/Cd
-15.5 | -0.7165 | 0.1834 | 0.045 | -3.9068
-15 | -0.7064 | 0.17504 | 0.041 | -4.0356
-14.5 | -0.6919 | 0.16848 | 0.0378 | -4.1067
-14 | -0.6787 | 0.16173 | 0.0348 | -4.1965
-13.5 | -0.6673 | 0.15454 | 0.0316 | -4.318
-12.5 | -0.6752 | 0.13172 | 0.0221 | -5.126
-12 | -0.6906 | 0.11843 | 0.016 | -5.8313
-11.5 | -0.6911 | 0.10925 | 0.0116 | -6.3259
-11 | -0.8144 | 0.07305 | -0.0166 | -11.1485
-10.5 | -1.0803 | 0.01539 | -0.0326 | -70.1949
-10 | -1.0349 | 0.01257 | -0.0298 | -82.3309
-9 | -0.9089 | 0.00963 | -0.0295 | -94.3821
-8.5 | -0.8538 | 0.00892 | -0.0274 | -95.7175
-8 | -0.7965 | 0.00841 | -0.0259 | -94.7087
-7.5 | -0.7384 | 0.00794 | -0.0247 | -92.9975
-7 | -0.681 | 0.00725 | -0.0235 | -93.931
-6.5 | -0.6225 | 0.00683 | -0.0226 | -91.142
-6 | -0.5638 | 0.00649 | -0.0218 | -86.8721
-5.5 | -0.5051 | 0.00622 | -0.0212 | -81.2058
-5 | -0.4462 | 0.00599 | -0.0207 | -74.4908
-4.5 | -0.3874 | 0.0058 | -0.0202 | -66.7931
-4 | -0.3289 | 0.0056 | -0.0198 | -58.7321
-3.5 | -0.27 | 0.00546 | -0.0196 | -49.4505
-3 | -0.2115 | 0.00536 | -0.0193 | -39.459
-2.5 | -0.1534 | 0.00537 | -0.019 | -28.5661
-2 | -0.0961 | 0.00544 | -0.0187 | -17.6654
-1 | 0.0206 | 0.00544 | -0.0184 | 3.7868
-0.5 | 0.0788 | 0.00545 | -0.0183 | 14.4587
0 | 0.1367 | 0.00555 | -0.0182 | 24.6306
0.5 | 0.1942 | 0.00569 | -0.0181 | 34.1301
1 | 0.2515 | 0.00584 | -0.0179 | 43.0651
1.5 | 0.3072 | 0.00592 | -0.0175 | 51.8919
2 | 0.3566 | 0.00484 | -0.0164 | 73.6777
2.5 | 0.413 | 0.00494 | -0.016 | 83.6032
3 | 0.4704 | 0.00514 | -0.0158 | 91.5175
3.5 | 0.5282 | 0.0053 | -0.0156 | 99.6604
4 | 0.5861 | 0.00548 | -0.0154 | 106.9526
4.5 | 0.6436 | 0.00572 | -0.0151 | 112.5175
5 | 0.7007 | 0.00593 | -0.0147 | 118.1619
5.5 | 0.7569 | 0.00611 | -0.014 | 123.8789
6 | 0.8124 | 0.00634 | -0.013 | 128.1388
7 | 0.9431 | 0.00696 | -0.0155 | 135.5029
7.5 | 1.0076 | 0.00731 | -0.0164 | 137.8386
8 | 1.0615 | 0.00767 | -0.015 | 138.3963
8.5 | 1.1164 | 0.00812 | -0.0137 | 137.4877
9 | 1.1719 | 0.00863 | -0.0126 | 135.7937
9.5 | 1.2276 | 0.00921 | -0.0114 | 133.2899
10 | 1.2841 | 0.00973 | -0.0103 | 131.9733
10.5 | 1.3399 | 0.01035 | -0.0091 | 129.4589
11 | 1.3948 | 0.01111 | -0.0076 | 125.5446
11.5 | 1.4502 | 0.01181 | -0.0061 | 122.7942
12 | 1.5051 | 0.01256 | -0.0045 | 119.8328
12.5 | 1.5584 | 0.01346 | -0.0026 | 115.7801
13 | 1.6092 | 0.01457 | -0.0003 | 110.4461
13.5 | 1.658 | 0.01579 | 0.0022 | 105.0032
14 | 1.7059 | 0.01699 | 0.005 | 100.4061
14.5 | 1.7498 | 0.01837 | 0.0082 | 95.2531
15 | 1.7869 | 0.02003 | 0.0121 | 89.2112
15.5 | 1.8066 | 0.02208 | 0.0179 | 81.8207
16 | 1.8152 | 0.02512 | 0.0231 | 72.2611
16.5 | 1.8188 | 0.02918 | 0.0266 | 62.3304
17 | 1.8174 | 0.03449 | 0.0279 | 52.6935
17.5 | 1.8034 | 0.0419 | 0.0269 | 43.0406
18 | 1.775 | 0.05197 | 0.0229 | 34.1543
18.5 | 1.7288 | 0.06532 | 0.0158 | 26.4666
19 | 1.6573 | 0.08286 | 0.0057 | 20.0012
19.5 | 1.5496 | 0.10666 | -0.0085 | 14.5284
20 | 1.3878 | 0.14086 | -0.0302 | 9.8523

## 111. Re 10M Mach 0.50 (1)
BIGFOIL.COM POLAR EXPORT
giiik
GIII BL369 |  |  |  | Cl Max: | 1.171 | at alpha= | 20 | deg
JavaFoil+Calcfoil stall+Eppler ext transition |  |  |  | L/D Max: | 102.984 | at alpha= | 5.5 | deg
Re: | 10000000 |  |  | Cd Min: | 0.00529 | at alpha= | 1 | deg
Mach: | 0.5 |  |  | Cl=0 at alpha= | -1.1667 | deg
|  |  |  | @ Cl=0.1, Cd= | 0.0061564
|  |  |  | @ Cl=0.4, Cd= | 0.0056491
|  |  |  | @ Cl=0.6, Cd= | 0.0066339
alpha (deg) | Cl | Cd | Cm | Cl/Cd
-20 | -0.989 | 0.16381 | 0.003 | -6.035
-19.5 | -0.965 | 0.15117 | 0.003 | -6.387
-19 | -0.941 | 0.14227 | 0.003 | -6.614
-18.5 | -0.915 | 0.13742 | 0.002 | -6.659
-18 | -0.889 | 0.1321 | 0.002 | -6.732
-17.5 | -0.863 | 0.12737 | 0.002 | -6.777
-17 | -0.837 | 0.12359 | 0.001 | -6.77
-16.5 | -0.81 | 0.12043 | 0.001 | -6.724
-16 | -0.784 | 0.11578 | 0.001 | -6.769
-15.5 | -0.758 | 0.11216 | 0 | -6.76
-15 | -0.733 | 0.10639 | 0 | -6.887
-14.5 | -0.707 | 0.10235 | 0 | -6.908
-14 | -0.681 | 0.09854 | -0.001 | -6.914
-13.5 | -0.655 | 0.09423 | -0.001 | -6.956
-13 | -0.63 | 0.09082 | -0.001 | -6.933
-12.5 | -0.604 | 0.09324 | -0.002 | -6.475
-12 | -0.578 | 0.08227 | -0.002 | -7.023
-11.5 | -0.552 | 0.07701 | -0.002 | -7.163
-11 | -0.526 | 0.0704 | -0.003 | -7.469
-10.5 | -0.5 | 0.06513 | -0.003 | -7.676
-10 | -0.474 | 0.06047 | -0.003 | -7.834
-9.5 | -0.448 | 0.05566 | -0.004 | -8.045
-9 | -0.422 | 0.0516 | -0.004 | -8.185
-8.5 | -0.396 | 0.04825 | -0.005 | -8.212
-8 | -0.371 | 0.04389 | -0.005 | -8.461
-7.5 | -0.418 | 0.00804 | -0.009 | -51.993
-7 | -0.313 | 0.04718 | -0.005 | -6.636
-6.5 | -0.287 | 0.04237 | -0.005 | -6.763
-6 | -0.26 | 0.04082 | -0.005 | -6.368
-5.5 | -0.233 | 0.03821 | -0.006 | -6.105
-5 | -0.208 | 0.03453 | -0.007 | -6.013
-4.5 | -0.364 | 0.0071 | -0.013 | -51.269
-4 | -0.337 | 0.00691 | -0.014 | -48.689
-3.5 | -0.29 | 0.00678 | -0.014 | -42.738
-3 | -0.234 | 0.00643 | -0.015 | -36.389
-2.5 | -0.173 | 0.0063 | -0.016 | -27.53
-2 | -0.11 | 0.0061 | -0.016 | -17.956
-1.5 | -0.044 | 0.00599 | -0.017 | -7.361
-1 | 0.022 | 0.00603 | -0.018 | 3.716
-0.5 | 0.089 | 0.00615 | -0.019 | 14.549
0 | 0.158 | 0.00619 | -0.019 | 25.521
0.5 | 0.226 | 0.00631 | -0.02 | 35.818
1 | 0.294 | 0.00529 | -0.021 | 55.528
1.5 | 0.361 | 0.0055 | -0.021 | 65.631
2 | 0.429 | 0.00576 | -0.022 | 74.405
2.5 | 0.496 | 0.006 | -0.023 | 82.632
3 | 0.562 | 0.00649 | -0.023 | 86.623
3.5 | 0.628 | 0.00674 | -0.024 | 93.163
4 | 0.692 | 0.00708 | -0.025 | 97.719
4.5 | 0.754 | 0.00754 | -0.025 | 99.898
5 | 0.811 | 0.00793 | -0.026 | 102.353
5.5 | 0.864 | 0.00839 | -0.027 | 102.984
6 | 0.908 | 0.00891 | -0.027 | 101.895
6.5 | 0.939 | 0.0099 | -0.028 | 94.845
7 | 0.946 | 0.01064 | -0.029 | 88.887
7.5 | 0.895 | 0.01131 | -0.029 | 79.105
8 | 0.621 | 0.01233 | -0.03 | 50.356
8.5 | 0.637 | 0.015 | -0.03 | 42.443
9 | 0.57 | 0.05101 | -0.021 | 11.181
9.5 | 0.651 | 0.02834 | -0.028 | 22.988
10 | 0.615 | 0.06421 | -0.019 | 9.578
10.5 | 0.639 | 0.07264 | -0.018 | 8.799
11 | 0.667 | 0.07802 | -0.019 | 8.555
11.5 | 0.695 | 0.08427 | -0.02 | 8.25
12 | 0.721 | 0.08606 | -0.019 | 8.379
12.5 | 0.749 | 0.0882 | -0.02 | 8.487
13 | 0.778 | 0.0925 | -0.021 | 8.411
13.5 | 0.807 | 0.09563 | -0.022 | 8.441
14 | 0.837 | 0.09911 | -0.023 | 8.443
14.5 | 0.866 | 0.10284 | -0.024 | 8.425
15 | 0.893 | 0.11061 | -0.024 | 8.074
15.5 | 0.919 | 0.11861 | -0.025 | 7.751
16 | 0.943 | 0.11443 | -0.024 | 8.237
16.5 | 0.97 | 0.11893 | -0.024 | 8.156
17 | 1.001 | 0.12201 | -0.026 | 8.204
17.5 | 1.033 | 0.12322 | -0.027 | 8.38
18 | 1.066 | 0.12357 | -0.029 | 8.628
18.5 | 1.096 | 0.12671 | -0.03 | 8.653
19 | 1.126 | 0.13071 | -0.03 | 8.617
19.5 | 1.151 | 0.13942 | -0.031 | 8.258
20 | 1.171 | 0.1574 | -0.03 | 7.439

## 112. Re 10M Mach 0.50 (2)
BIGFOIL.COM POLAR EXPORT
giiik
GIII BL369 |  |  |  | Cl Max: | 1.3071 | at alpha= | 9 | deg
XFOIL ncrit=9 |  |  |  | L/D Max: | 138.212 | at alpha= | 7 | deg
Re: | 10000000 |  |  | Cd Min: | 0.1323 | at alpha= | 14 | deg
Mach: | 0.5 |  |  | Cl=0 at alpha= | -99 | deg
|  |  |  | @ Cl=0.1, Cd= | 0.00558
|  |  |  | @ Cl=0.4, Cd= | 0.0051516
|  |  |  | @ Cl=0.6, Cd= | 0.0056394
alpha (deg) | Cl | Cd | Cm | Cl/Cd
0 | 0.1561 | 0.00558 | -0.0205 | 27.9749
0.5 | 0.2211 | 0.00578 | -0.02 | 38.2526
1 | 0.2862 | 0.00595 | -0.0196 | 48.1008
1.5 | 0.3502 | 0.00622 | -0.019 | 56.3023
2 | 0.4052 | 0.00504 | -0.0173 | 80.3968
2.5 | 0.4696 | 0.00523 | -0.0166 | 89.7897
3 | 0.5362 | 0.00544 | -0.016 | 98.5662
3.5 | 0.6034 | 0.00565 | -0.0153 | 106.7965
4 | 0.6707 | 0.00595 | -0.0144 | 112.7227
4.5 | 0.739 | 0.00622 | -0.0134 | 118.8103
5 | 0.8076 | 0.00646 | -0.0121 | 125.0155
5.5 | 0.8755 | 0.00671 | -0.0102 | 130.4769
6 | 0.9425 | 0.00698 | -0.0075 | 135.0287
7 | 1.1057 | 0.008 | -0.0064 | 138.2125
7.5 | 1.178 | 0.00862 | -0.0029 | 136.6589
8 | 1.2486 | 0.00952 | 0.0018 | 131.1555
8.5 | 1.3018 | 0.01227 | 0.009 | 106.0962
9 | 1.3071 | 0.01869 | 0.0179 | 69.9358
9.5 | 1.2791 | 0.02572 | 0.0264 | 49.7317
10 | 1.2384 | 0.03384 | 0.0287 | 36.5957
10.5 | 1.2036 | 0.04492 | 0.0224 | 26.7943
11 | 1.175 | 0.05821 | 0.0119 | 20.1855
11.5 | 1.1499 | 0.07169 | 0.003 | 16.0399
12 | 1.1253 | 0.08412 | -0.0029 | 13.3773
12.5 | 1.1 | 0.09601 | -0.0088 | 11.4571
13 | 1.0772 | 0.10793 | -0.0152 | 9.9805
13.5 | 1.0565 | 0.11999 | -0.022 | 8.8049
14 | 1.0385 | 0.1323 | -0.0291 | 7.8496

## 113. Re 12M Mach 0.00 (1)
BIGFOIL.COM POLAR EXPORT
giiik
GIII BL369 |  |  |  | Cl Max: | 1.258 | at alpha= | 13 | deg
JavaFoil+Calcfoil stall+Eppler ext transition |  |  |  | L/D Max: | 115.876 | at alpha= | 7.5 | deg
Re: | 12000000 |  |  | Cd Min: | 0.00507 | at alpha= | 1 | deg
Mach: | 0 |  |  | Cl=0 at alpha= | -1.1667 | deg
|  |  |  | @ Cl=0.1, Cd= | 0.0058775
|  |  |  | @ Cl=0.4, Cd= | 0.005399
|  |  |  | @ Cl=0.6, Cd= | 0.006241
alpha (deg) | Cl | Cd | Cm | Cl/Cd
-14.5 | -0.574 | 0.094 | 0 | -6.105
-14 | -0.584 | 0.08905 | -0.001 | -6.56
-13.5 | -0.593 | 0.08423 | -0.001 | -7.042
-13 | -0.601 | 0.08003 | -0.001 | -7.504
-12.5 | -0.606 | 0.07544 | -0.001 | -8.032
-12 | -0.609 | 0.07103 | -0.002 | -8.576
-11.5 | -0.612 | 0.06481 | -0.002 | -9.448
-11 | -0.61 | 0.06201 | -0.002 | -9.83
-10.5 | -0.606 | 0.05755 | -0.003 | -10.531
-10 | -0.601 | 0.05239 | -0.003 | -11.473
-9.5 | -0.713 | 0.00829 | -0.006 | -86.015
-9 | -0.697 | 0.00771 | -0.006 | -90.417
-8.5 | -0.675 | 0.0076 | -0.007 | -88.811
-8 | -0.649 | 0.00713 | -0.007 | -91.134
-7.5 | -0.62 | 0.00697 | -0.008 | -88.834
-7 | -0.586 | 0.00678 | -0.009 | -86.343
-6.5 | -0.548 | 0.00653 | -0.009 | -83.909
-6 | -0.507 | 0.00665 | -0.01 | -76.275
-5.5 | -0.464 | 0.0067 | -0.01 | -69.166
-5 | -0.417 | 0.00658 | -0.011 | -63.322
-4.5 | -0.367 | 0.00643 | -0.011 | -57.131
-4 | -0.316 | 0.00623 | -0.012 | -50.71
-3.5 | -0.263 | 0.00613 | -0.013 | -42.914
-3 | -0.208 | 0.00603 | -0.013 | -34.57
-2.5 | -0.153 | 0.00577 | -0.014 | -26.452
-2 | -0.096 | 0.00577 | -0.014 | -16.611
-1.5 | -0.038 | 0.00569 | -0.015 | -6.752
-1 | 0.019 | 0.00586 | -0.015 | 3.319
-0.5 | 0.078 | 0.00587 | -0.016 | 13.214
0 | 0.137 | 0.00589 | -0.017 | 23.257
0.5 | 0.196 | 0.00606 | -0.017 | 32.315
1 | 0.254 | 0.00507 | -0.018 | 50.13
1.5 | 0.313 | 0.00524 | -0.018 | 59.7
2 | 0.372 | 0.00523 | -0.019 | 71.036
2.5 | 0.43 | 0.00558 | -0.02 | 77.053
3 | 0.488 | 0.00594 | -0.02 | 82.246
3.5 | 0.546 | 0.00608 | -0.021 | 89.856
4 | 0.603 | 0.00625 | -0.021 | 96.534
4.5 | 0.659 | 0.00652 | -0.022 | 101.115
5 | 0.715 | 0.0068 | -0.023 | 105.111
5.5 | 0.769 | 0.00702 | -0.023 | 109.478
6 | 0.821 | 0.00759 | -0.024 | 108.195
6.5 | 0.872 | 0.00787 | -0.024 | 110.738
7 | 0.92 | 0.00804 | -0.025 | 114.447
7.5 | 0.967 | 0.00834 | -0.025 | 115.876
8 | 1.01 | 0.00876 | -0.026 | 115.4
8.5 | 1.051 | 0.00912 | -0.027 | 115.239
9 | 1.089 | 0.00947 | -0.027 | 115.052
9.5 | 1.123 | 0.00992 | -0.028 | 113.224
10 | 1.154 | 0.01041 | -0.028 | 110.917
10.5 | 1.181 | 0.01106 | -0.029 | 106.85
11 | 1.205 | 0.01146 | -0.03 | 105.108
11.5 | 1.224 | 0.01199 | -0.03 | 102.054
12 | 1.239 | 0.01239 | -0.031 | 99.99
12.5 | 1.251 | 0.01331 | -0.031 | 93.988
13 | 1.258 | 0.01408 | -0.032 | 89.366
13.5 | 1.231 | 0.01613 | -0.031 | 76.315
14 | 1.217 | 0.01847 | -0.032 | 65.899
14.5 | 1.201 | 0.02123 | -0.032 | 56.556
15 | 1.163 | 0.02662 | -0.031 | 43.703
15.5 | 1.123 | 0.03205 | -0.031 | 35.028
16 | 1.059 | 0.04742 | -0.03 | 22.327
16.5 | 1.018 | 0.05486 | -0.03 | 18.556
17 | 0.97 | 0.067 | -0.029 | 14.484
17.5 | 0.923 | 0.08019 | -0.029 | 11.516
18 | 0.871 | 0.10128 | -0.027 | 8.598

## 114. Re 12M Mach 0.00 (2)
BIGFOIL.COM POLAR EXPORT
giiik
GIII BL369 |  |  |  | Cl Max: | 1.9601 | at alpha= | 20 | deg
XFOIL ncrit=9 |  |  |  | L/D Max: | 143.611 | at alpha= | 8 | deg
Re: | 12000000 |  |  | Cd Min: | 0.04409 | at alpha= | -20 | deg
Mach: | 0 |  |  | Cl=0 at alpha= | -1.1717 | deg
|  |  |  | @ Cl=0.1, Cd= | 0.0054235
|  |  |  | @ Cl=0.4, Cd= | 0.0048435
|  |  |  | @ Cl=0.6, Cd= | 0.0054089
alpha (deg) | Cl | Cd | Cm | Cl/Cd
-20 | -1.6724 | 0.04409 | -0.0469 | -37.9315
-19.5 | -1.6968 | 0.03675 | -0.0482 | -46.1714
-19 | -1.7078 | 0.03208 | -0.0462 | -53.2357
-18.5 | -1.7078 | 0.02913 | -0.042 | -58.6268
-17 | -1.6327 | 0.02332 | -0.0335 | -70.0129
-16.5 | -1.6026 | 0.02092 | -0.0312 | -76.6061
-16 | -1.5667 | 0.01892 | -0.0293 | -82.8066
-15.5 | -1.526 | 0.01735 | -0.0278 | -87.9539
-15 | -1.4825 | 0.01601 | -0.0266 | -92.5984
-14.5 | -1.437 | 0.01484 | -0.0255 | -96.8329
-14 | -1.39 | 0.0138 | -0.0245 | -100.7246
-13.5 | -1.3418 | 0.01286 | -0.0236 | -104.339
-13 | -1.2926 | 0.01202 | -0.0228 | -107.5374
-12.5 | -1.2428 | 0.01124 | -0.022 | -110.5694
-12 | -1.1926 | 0.01054 | -0.0212 | -113.1499
-11.5 | -1.1421 | 0.00992 | -0.0204 | -115.131
-11 | -1.0921 | 0.00938 | -0.0194 | -116.4286
-10.5 | -1.0368 | 0.00889 | -0.0195 | -116.6254
-9.5 | -0.9168 | 0.00805 | -0.0216 | -113.8882
-9 | -0.8652 | 0.00775 | -0.0207 | -111.6387
-8.5 | -0.8122 | 0.0075 | -0.0201 | -108.2933
-8 | -0.7583 | 0.00721 | -0.0196 | -105.1734
-7.5 | -0.7041 | 0.00684 | -0.0193 | -102.9386
-7 | -0.6494 | 0.00653 | -0.019 | -99.4487
-6.5 | -0.5944 | 0.00626 | -0.0188 | -94.9521
-6 | -0.5392 | 0.00603 | -0.0186 | -89.4196
-5.5 | -0.4836 | 0.00584 | -0.0184 | -82.8082
-4.5 | -0.372 | 0.00552 | -0.0182 | -67.3913
-4 | -0.3161 | 0.00538 | -0.0181 | -58.7546
-3.5 | -0.26 | 0.00528 | -0.0181 | -49.2424
-3 | -0.2043 | 0.00525 | -0.0179 | -38.9143
-2.5 | -0.1488 | 0.0053 | -0.0178 | -28.0755
-2 | -0.0935 | 0.00535 | -0.0177 | -17.4766
-1.5 | -0.0371 | 0.00534 | -0.0177 | -6.9476
-1 | 0.0194 | 0.00532 | -0.0177 | 3.6466
-0.5 | 0.0752 | 0.00537 | -0.0176 | 14.0037
0 | 0.1308 | 0.00549 | -0.0175 | 23.8251
0.5 | 0.1865 | 0.00561 | -0.0175 | 33.2442
1 | 0.2418 | 0.00577 | -0.0174 | 41.9064
1.5 | 0.2962 | 0.00588 | -0.0171 | 50.3741
2 | 0.3461 | 0.00503 | -0.0164 | 68.8072
2.5 | 0.3987 | 0.00484 | -0.0159 | 82.376
3 | 0.454 | 0.00499 | -0.0158 | 90.982
3.5 | 0.5098 | 0.00512 | -0.0158 | 99.5703
4 | 0.5654 | 0.00529 | -0.0158 | 106.8809
4.5 | 0.6207 | 0.00548 | -0.0157 | 113.2664
5 | 0.6755 | 0.00568 | -0.0155 | 118.9261
5.5 | 0.73 | 0.00584 | -0.0153 | 125
6 | 0.7834 | 0.00603 | -0.0148 | 129.9171
6.5 | 0.8373 | 0.00621 | -0.0145 | 134.8309
7 | 0.8986 | 0.00648 | -0.0159 | 138.6728
7.5 | 0.9602 | 0.00682 | -0.0175 | 140.7918
8 | 1.0182 | 0.00709 | -0.0182 | 143.6107
8.5 | 1.0687 | 0.00747 | -0.0173 | 143.0656
9 | 1.1205 | 0.00783 | -0.0168 | 143.1034
9.5 | 1.1723 | 0.00827 | -0.0163 | 141.7533
10 | 1.224 | 0.00875 | -0.0159 | 139.8857
10.5 | 1.276 | 0.00919 | -0.0156 | 138.8466
11 | 1.3276 | 0.00966 | -0.0152 | 137.4327
11.5 | 1.3781 | 0.01024 | -0.0148 | 134.5801
12 | 1.4286 | 0.01079 | -0.0143 | 132.4004
12.5 | 1.4789 | 0.01131 | -0.0139 | 130.7604
13 | 1.5284 | 0.01188 | -0.0134 | 128.6532
13.5 | 1.5765 | 0.01256 | -0.0127 | 125.5175
14 | 1.623 | 0.01336 | -0.0119 | 121.482
14.5 | 1.6685 | 0.01418 | -0.0109 | 117.6657
15 | 1.7138 | 0.01492 | -0.01 | 114.866
15.5 | 1.7577 | 0.01571 | -0.0089 | 111.8842
16 | 1.7995 | 0.01658 | -0.0076 | 108.5344
16.5 | 1.8384 | 0.01758 | -0.0059 | 104.5734
17 | 1.873 | 0.01877 | -0.0037 | 99.7869
17.5 | 1.8978 | 0.02012 | -0.0001 | 94.3241
18 | 1.9143 | 0.02179 | 0.0041 | 87.8522
18.5 | 1.9283 | 0.02389 | 0.0077 | 80.7158
19 | 1.943 | 0.02626 | 0.0102 | 73.9909
19.5 | 1.9538 | 0.02927 | 0.0121 | 66.7509
20 | 1.9601 | 0.03306 | 0.0131 | 59.2892

## 115. Re 12M Mach 0.10 (1)
BIGFOIL.COM POLAR EXPORT
giiik
GIII BL369 |  |  |  | Cl Max: | 1.243 | at alpha= | 13 | deg
JavaFoil+Calcfoil stall+Eppler ext transition |  |  |  | L/D Max: | 115.6 | at alpha= | 8 | deg
Re: | 12000000 |  |  | Cd Min: | 0.00508 | at alpha= | 1 | deg
Mach: | 0.1 |  |  | Cl=0 at alpha= | -1.1695 | deg
|  |  |  | @ Cl=0.1, Cd= | 0.005929
|  |  |  | @ Cl=0.4, Cd= | 0.0055283
|  |  |  | @ Cl=0.6, Cd= | 0.0063063
alpha (deg) | Cl | Cd | Cm | Cl/Cd
-14 | -0.552 | 0.0905 | -0.001 | -6.1
-13.5 | -0.564 | 0.08521 | -0.001 | -6.618
-13 | -0.575 | 0.07992 | -0.001 | -7.189
-12.5 | -0.583 | 0.07604 | -0.001 | -7.663
-12 | -0.589 | 0.07184 | -0.002 | -8.197
-11.5 | -0.594 | 0.06565 | -0.002 | -9.051
-11 | -0.594 | 0.06317 | -0.002 | -9.4
-10.5 | -0.593 | 0.05873 | -0.003 | -10.093
-10 | -0.589 | 0.05432 | -0.003 | -10.838
-9.5 | -0.584 | 0.04823 | -0.004 | -12.118
-9 | -0.69 | 0.0078 | -0.006 | -88.437
-8.5 | -0.67 | 0.0077 | -0.007 | -87.005
-8 | -0.646 | 0.00717 | -0.007 | -90.06
-7.5 | -0.618 | 0.00704 | -0.008 | -87.682
-7 | -0.585 | 0.00683 | -0.009 | -85.655
-6.5 | -0.548 | 0.0066 | -0.009 | -83.027
-6 | -0.508 | 0.0067 | -0.01 | -75.863
-5.5 | -0.464 | 0.00673 | -0.01 | -68.994
-5 | -0.418 | 0.00661 | -0.011 | -63.267
-4.5 | -0.369 | 0.00635 | -0.011 | -58.106
-4 | -0.317 | 0.00617 | -0.012 | -51.435
-3.5 | -0.264 | 0.00606 | -0.013 | -43.564
-3 | -0.209 | 0.00596 | -0.013 | -35.11
-2.5 | -0.153 | 0.00579 | -0.014 | -26.453
-2 | -0.096 | 0.00574 | -0.014 | -16.78
-1.5 | -0.039 | 0.00565 | -0.015 | -6.824
-1 | 0.02 | 0.00588 | -0.016 | 3.324
-0.5 | 0.078 | 0.00594 | -0.016 | 13.139
0 | 0.138 | 0.00591 | -0.017 | 23.294
0.5 | 0.197 | 0.00599 | -0.017 | 32.816
1 | 0.256 | 0.00508 | -0.018 | 50.282
1.5 | 0.315 | 0.00525 | -0.018 | 59.886
2 | 0.373 | 0.00524 | -0.019 | 71.222
2.5 | 0.432 | 0.00587 | -0.02 | 73.62
3 | 0.491 | 0.00591 | -0.02 | 83.017
3.5 | 0.549 | 0.00619 | -0.021 | 88.687
4 | 0.606 | 0.00632 | -0.021 | 95.877
4.5 | 0.663 | 0.00658 | -0.022 | 100.719
5 | 0.718 | 0.00692 | -0.023 | 103.82
5.5 | 0.772 | 0.00709 | -0.023 | 108.961
6 | 0.825 | 0.00766 | -0.024 | 107.653
6.5 | 0.875 | 0.00795 | -0.024 | 110.127
7 | 0.924 | 0.00811 | -0.025 | 113.947
7.5 | 0.97 | 0.00843 | -0.026 | 115.03
8 | 1.013 | 0.00876 | -0.026 | 115.6
8.5 | 1.053 | 0.00921 | -0.027 | 114.397
9 | 1.09 | 0.00957 | -0.027 | 113.936
9.5 | 1.124 | 0.01003 | -0.028 | 111.976
10 | 1.153 | 0.01053 | -0.029 | 109.498
10.5 | 1.179 | 0.01123 | -0.029 | 104.974
11 | 1.2 | 0.01162 | -0.03 | 103.251
11.5 | 1.217 | 0.01221 | -0.03 | 99.672
12 | 1.23 | 0.0126 | -0.031 | 97.63
12.5 | 1.239 | 0.01359 | -0.031 | 91.154
13 | 1.243 | 0.01446 | -0.032 | 85.926
13.5 | 1.207 | 0.01704 | -0.031 | 70.796
14 | 1.187 | 0.01994 | -0.031 | 59.534
14.5 | 1.165 | 0.02362 | -0.031 | 49.321
15 | 1.122 | 0.03015 | -0.031 | 37.235
15.5 | 1.064 | 0.04132 | -0.03 | 25.75
16 | 1.012 | 0.05187 | -0.03 | 19.519
16.5 | 0.963 | 0.06296 | -0.029 | 15.288
17 | 0.909 | 0.07813 | -0.028 | 11.631
17.5 | 0.853 | 0.09833 | -0.026 | 8.674
18 | 0.805 | 0.11544 | -0.025 | 6.973

## 116. Re 12M Mach 0.10 (2)
BIGFOIL.COM POLAR EXPORT
giiik
GIII BL369 |  |  |  | Cl Max: | 1.9439 | at alpha= | 19.5 | deg
XFOIL ncrit=9 |  |  |  | L/D Max: | 143.585 | at alpha= | 8 | deg
Re: | 12000000 |  |  | Cd Min: | 0.05238 | at alpha= | -18.5 | deg
Mach: | 0.1 |  |  | Cl=0 at alpha= | -1.1713 | deg
|  |  |  | @ Cl=0.1, Cd= | 0.0054166
|  |  |  | @ Cl=0.4, Cd= | 0.0048534
|  |  |  | @ Cl=0.6, Cd= | 0.0054122
alpha (deg) | Cl | Cd | Cm | Cl/Cd
-18.5 | -1.504 | 0.05238 | -0.0441 | -28.7132
-18 | -1.5799 | 0.03845 | -0.0499 | -41.0897
-17.5 | -1.6021 | 0.03313 | -0.0466 | -48.358
-17 | -1.6028 | 0.02969 | -0.0416 | -53.9845
-16.5 | -1.5783 | 0.02715 | -0.0389 | -58.1326
-16 | -1.5591 | 0.02341 | -0.0358 | -66.5997
-15.5 | -1.5301 | 0.02034 | -0.0332 | -75.2262
-15 | -1.4919 | 0.01815 | -0.0311 | -82.1983
-14.5 | -1.4489 | 0.01644 | -0.0295 | -88.1326
-14 | -1.4029 | 0.01504 | -0.028 | -93.2779
-13.5 | -1.355 | 0.01383 | -0.0268 | -97.9754
-13 | -1.3056 | 0.0128 | -0.0256 | -102
-12.5 | -1.2553 | 0.01187 | -0.0245 | -105.754
-12 | -1.2044 | 0.01105 | -0.0235 | -108.9955
-11.5 | -1.1532 | 0.01032 | -0.0224 | -111.7442
-11 | -1.1023 | 0.0097 | -0.0212 | -113.6392
-10.5 | -1.0471 | 0.00914 | -0.0209 | -114.5624
-9.5 | -0.9253 | 0.00819 | -0.0228 | -112.9792
-9 | -0.8729 | 0.00786 | -0.0217 | -111.056
-8.5 | -0.8193 | 0.0076 | -0.0209 | -107.8026
-8 | -0.7645 | 0.00734 | -0.0205 | -104.1553
-7.5 | -0.7097 | 0.00693 | -0.02 | -102.4098
-7 | -0.6544 | 0.0066 | -0.0196 | -99.1515
-6.5 | -0.5988 | 0.00632 | -0.0193 | -94.7468
-6 | -0.5431 | 0.00607 | -0.019 | -89.4728
-5.5 | -0.4871 | 0.00586 | -0.0188 | -83.1229
-5 | -0.4308 | 0.00571 | -0.0186 | -75.4466
-4.5 | -0.3745 | 0.00555 | -0.0185 | -67.4775
-4 | -0.3182 | 0.00539 | -0.0184 | -59.0353
-3.5 | -0.2617 | 0.00529 | -0.0183 | -49.4707
-3 | -0.2056 | 0.00525 | -0.0181 | -39.1619
-2.5 | -0.1498 | 0.0053 | -0.018 | -28.2642
-2 | -0.094 | 0.00536 | -0.0178 | -17.5373
-1.5 | -0.0374 | 0.00534 | -0.0178 | -7.0037
-1 | 0.0195 | 0.00532 | -0.0178 | 3.6654
-0.5 | 0.0757 | 0.00536 | -0.0177 | 14.1231
0 | 0.1315 | 0.00549 | -0.0176 | 23.9526
0.5 | 0.1876 | 0.00561 | -0.0176 | 33.4403
1 | 0.2432 | 0.00577 | -0.0174 | 42.149
1.5 | 0.2979 | 0.00589 | -0.0172 | 50.5772
2 | 0.348 | 0.00503 | -0.0165 | 69.1849
2.5 | 0.401 | 0.00485 | -0.0159 | 82.6804
3 | 0.4567 | 0.005 | -0.0158 | 91.34
3.5 | 0.5128 | 0.00513 | -0.0158 | 99.961
4 | 0.5688 | 0.0053 | -0.0157 | 107.3208
4.5 | 0.6244 | 0.0055 | -0.0156 | 113.5273
5 | 0.6797 | 0.00571 | -0.0155 | 119.0368
5.5 | 0.7346 | 0.00587 | -0.0152 | 125.1448
6 | 0.7885 | 0.00606 | -0.0147 | 130.1155
6.5 | 0.8429 | 0.00623 | -0.0143 | 135.297
7 | 0.9047 | 0.00652 | -0.0157 | 138.7577
7.5 | 0.9669 | 0.00685 | -0.0172 | 141.1533
8 | 1.0252 | 0.00714 | -0.0178 | 143.5854
8.5 | 1.0762 | 0.00753 | -0.0169 | 142.9216
9 | 1.1284 | 0.00793 | -0.0162 | 142.2951
9.5 | 1.181 | 0.00835 | -0.0157 | 141.4371
10 | 1.2332 | 0.00886 | -0.0152 | 139.1874
10.5 | 1.2861 | 0.00929 | -0.0147 | 138.4392
11 | 1.3381 | 0.00981 | -0.0142 | 136.4016
11.5 | 1.3893 | 0.01042 | -0.0136 | 133.3301
12 | 1.4408 | 0.01095 | -0.0131 | 131.5799
12.5 | 1.4918 | 0.01151 | -0.0125 | 129.609
13 | 1.5417 | 0.01215 | -0.0117 | 126.8889
13.5 | 1.59 | 0.01292 | -0.0108 | 123.065
14 | 1.6369 | 0.01377 | -0.0097 | 118.8744
14.5 | 1.6836 | 0.01456 | -0.0086 | 115.6319
15 | 1.7293 | 0.01536 | -0.0074 | 112.5846
15.5 | 1.7729 | 0.01625 | -0.0059 | 109.1015
16 | 1.8138 | 0.01728 | -0.0042 | 104.9653
16.5 | 1.8502 | 0.01851 | -0.0019 | 99.9568
17 | 1.8787 | 0.01991 | 0.0015 | 94.3596
17.5 | 1.8963 | 0.02157 | 0.0061 | 87.9138
18 | 1.9126 | 0.02357 | 0.0098 | 81.1455
18.5 | 1.9276 | 0.02598 | 0.0127 | 74.1955
19 | 1.9383 | 0.02909 | 0.0148 | 66.6311
19.5 | 1.9439 | 0.03307 | 0.016 | 58.7814
20 | 1.9419 | 0.03828 | 0.0161 | 50.7288

## 117. Re 12M Mach 0.25 (1)
BIGFOIL.COM POLAR EXPORT
giiik
GIII BL369 |  |  |  | Cl Max: | 1.155 | at alpha= | 11 | deg
JavaFoil+Calcfoil stall+Eppler ext transition |  |  |  | L/D Max: | 112.383 | at alpha= | 7.5 | deg
Re: | 12000000 |  |  | Cd Min: | 0.00511 | at alpha= | 1 | deg
Mach: | 0.25 |  |  | Cl=0 at alpha= | -1.1667 | deg
|  |  |  | @ Cl=0.1, Cd= | 0.0059869
|  |  |  | @ Cl=0.4, Cd= | 0.005452
|  |  |  | @ Cl=0.6, Cd= | 0.0063255
alpha (deg) | Cl | Cd | Cm | Cl/Cd
-13 | -0.334 | 0.08383 | -0.001 | -3.986
-12.5 | -0.373 | 0.07888 | -0.001 | -4.73
-12 | -0.408 | 0.07389 | -0.002 | -5.52
-11.5 | -0.438 | 0.07018 | -0.002 | -6.247
-11 | -0.464 | 0.06614 | -0.002 | -7.015
-10.5 | -0.485 | 0.06184 | -0.003 | -7.838
-10 | -0.5 | 0.0581 | -0.003 | -8.606
-9.5 | -0.51 | 0.05441 | -0.003 | -9.368
-9 | -0.514 | 0.05094 | -0.004 | -10.081
-8.5 | -0.513 | 0.04647 | -0.004 | -11.049
-8 | -0.615 | 0.00745 | -0.008 | -82.479
-7.5 | -0.598 | 0.00722 | -0.008 | -82.73
-7 | -0.574 | 0.00694 | -0.009 | -82.71
-6.5 | -0.544 | 0.00681 | -0.009 | -79.886
-6 | -0.508 | 0.00676 | -0.01 | -75.188
-5.5 | -0.468 | 0.00685 | -0.011 | -68.313
-5 | -0.423 | 0.00671 | -0.011 | -63.059
-4.5 | -0.375 | 0.00654 | -0.012 | -57.333
-4 | -0.324 | 0.00633 | -0.012 | -51.104
-3.5 | -0.27 | 0.00621 | -0.013 | -43.492
-3 | -0.214 | 0.00609 | -0.014 | -35.184
-2.5 | -0.157 | 0.00591 | -0.014 | -26.59
-2 | -0.099 | 0.0058 | -0.015 | -17.018
-1.5 | -0.04 | 0.00571 | -0.015 | -6.941
-1 | 0.02 | 0.00587 | -0.016 | 3.422
-0.5 | 0.08 | 0.006 | -0.017 | 13.357
0 | 0.141 | 0.00596 | -0.017 | 23.721
0.5 | 0.202 | 0.00607 | -0.018 | 33.308
1 | 0.263 | 0.00511 | -0.018 | 51.405
1.5 | 0.323 | 0.00527 | -0.019 | 61.294
2 | 0.384 | 0.0053 | -0.02 | 72.406
2.5 | 0.444 | 0.00587 | -0.02 | 75.652
3 | 0.504 | 0.00602 | -0.021 | 83.728
3.5 | 0.564 | 0.00622 | -0.021 | 90.56
4 | 0.622 | 0.00639 | -0.022 | 97.328
4.5 | 0.68 | 0.00665 | -0.023 | 102.235
5 | 0.736 | 0.00701 | -0.023 | 105.04
5.5 | 0.791 | 0.00757 | -0.024 | 104.457
6 | 0.844 | 0.00786 | -0.024 | 107.324
6.5 | 0.894 | 0.00819 | -0.025 | 109.057
7 | 0.941 | 0.0084 | -0.026 | 112.057
7.5 | 0.985 | 0.00876 | -0.026 | 112.383
8 | 1.025 | 0.00914 | -0.027 | 112.107
8.5 | 1.061 | 0.00962 | -0.028 | 110.298
9 | 1.091 | 0.01007 | -0.028 | 108.429
9.5 | 1.117 | 0.01067 | -0.029 | 104.696
10 | 1.136 | 0.01126 | -0.029 | 100.876
10.5 | 1.149 | 0.01211 | -0.03 | 94.831
11 | 1.155 | 0.01271 | -0.03 | 90.839
11.5 | 1.154 | 0.01345 | -0.031 | 85.781
12 | 1.092 | 0.01923 | -0.03 | 56.755
12.5 | 1.094 | 0.0171 | -0.031 | 64.009
13 | 1.049 | 0.0217 | -0.031 | 48.349
13.5 | 0.988 | 0.03162 | -0.03 | 31.244
14 | 0.916 | 0.04925 | -0.028 | 18.601
14.5 | 0.857 | 0.06377 | -0.027 | 13.445
15 | 0.782 | 0.08028 | -0.025 | 9.739
15.5 | 0.707 | 0.0874 | -0.025 | 8.092
16 | 0.619 | 0.10724 | -0.023 | 5.772

## 118. Re 12M Mach 0.25 (2)
BIGFOIL.COM POLAR EXPORT
giiik
GIII BL369 |  |  |  | Cl Max: | 1.8553 | at alpha= | 17 | deg
XFOIL ncrit=9 |  |  |  | L/D Max: | 142.587 | at alpha= | 8 | deg
Re: | 12000000 |  |  | Cd Min: | 0.18925 | at alpha= | -16 | deg
Mach: | 0.25 |  |  | Cl=0 at alpha= | -1.1718 | deg
|  |  |  | @ Cl=0.1, Cd= | 0.0054192
|  |  |  | @ Cl=0.4, Cd= | 0.0049323
|  |  |  | @ Cl=0.6, Cd= | 0.0054535
alpha (deg) | Cl | Cd | Cm | Cl/Cd
-16 | -0.7337 | 0.18925 | 0.0481 | -3.8769
-15.5 | -0.7198 | 0.18229 | 0.0447 | -3.9487
-15 | -0.7088 | 0.17428 | 0.0408 | -4.067
-14.5 | -0.6948 | 0.16758 | 0.0376 | -4.1461
-14 | -0.6823 | 0.16069 | 0.0345 | -4.2461
-13.5 | -0.6726 | 0.15293 | 0.0311 | -4.3981
-13 | -0.6903 | 0.13756 | 0.0247 | -5.0182
-12.5 | -0.7176 | 0.12124 | 0.017 | -5.9188
-12 | -0.8461 | 0.08531 | -0.0063 | -9.9179
-11.5 | -0.9429 | 0.05876 | -0.033 | -16.0466
-11 | -1.1408 | 0.01562 | -0.0344 | -73.0346
-10.5 | -1.0958 | 0.01284 | -0.0314 | -85.3427
-10 | -1.0352 | 0.01104 | -0.0308 | -93.7681
-9.5 | -0.9713 | 0.0098 | -0.0305 | -99.1122
-9 | -0.9161 | 0.00899 | -0.0283 | -101.9021
-8.5 | -0.859 | 0.00841 | -0.0266 | -102.1403
-8 | -0.8005 | 0.00796 | -0.0253 | -100.5653
-7.5 | -0.7415 | 0.00754 | -0.0242 | -98.3422
-7 | -0.6827 | 0.00712 | -0.0232 | -95.8848
-6.5 | -0.6242 | 0.00665 | -0.0223 | -93.8647
-5.5 | -0.5066 | 0.00604 | -0.021 | -83.8742
-5 | -0.4476 | 0.00583 | -0.0205 | -76.7753
-4.5 | -0.3886 | 0.00565 | -0.0201 | -68.7788
-4 | -0.3299 | 0.00547 | -0.0197 | -60.3108
-3.5 | -0.2711 | 0.00535 | -0.0194 | -50.6729
-3 | -0.2129 | 0.00529 | -0.0191 | -40.2457
-2.5 | -0.1549 | 0.00532 | -0.0188 | -29.1165
-2 | -0.0972 | 0.00538 | -0.0185 | -18.0669
-1.5 | -0.0386 | 0.00535 | -0.0184 | -7.215
-1 | 0.0202 | 0.00533 | -0.0184 | 3.7899
-0.5 | 0.0782 | 0.00537 | -0.0183 | 14.5624
0 | 0.1358 | 0.0055 | -0.0181 | 24.6909
0.5 | 0.1936 | 0.00562 | -0.018 | 34.4484
1 | 0.251 | 0.00579 | -0.0179 | 43.3506
1.5 | 0.3075 | 0.00594 | -0.0176 | 51.7677
2 | 0.3586 | 0.00503 | -0.0167 | 71.2922
2.5 | 0.4137 | 0.0049 | -0.0161 | 84.4286
3 | 0.4715 | 0.00505 | -0.016 | 93.3663
3.5 | 0.5296 | 0.0052 | -0.0159 | 101.8462
4 | 0.5874 | 0.00541 | -0.0157 | 108.5767
4.5 | 0.6453 | 0.00561 | -0.0154 | 115.0267
5 | 0.703 | 0.00582 | -0.0151 | 120.7904
5.5 | 0.7603 | 0.00601 | -0.0147 | 126.5058
6 | 0.8167 | 0.00618 | -0.0139 | 132.1521
6.5 | 0.8737 | 0.00638 | -0.0133 | 136.9436
7 | 0.9388 | 0.00673 | -0.0144 | 139.4948
7.5 | 1.0044 | 0.00705 | -0.0156 | 142.4681
8 | 1.0637 | 0.00746 | -0.0154 | 142.5871
8.5 | 1.1182 | 0.0079 | -0.014 | 141.5443
9 | 1.174 | 0.00837 | -0.0129 | 140.2628
9.5 | 1.23 | 0.0089 | -0.0118 | 138.2022
10 | 1.2868 | 0.0094 | -0.0107 | 136.8936
10.5 | 1.3426 | 0.01005 | -0.0094 | 133.592
11 | 1.3985 | 0.0107 | -0.0081 | 130.7009
11.5 | 1.4546 | 0.01134 | -0.0067 | 128.2716
12 | 1.5097 | 0.01208 | -0.005 | 124.9752
12.5 | 1.5632 | 0.01299 | -0.0031 | 120.3387
13 | 1.6148 | 0.01406 | -0.0009 | 114.8506
13.5 | 1.6666 | 0.01503 | 0.0013 | 110.8849
14 | 1.716 | 0.01615 | 0.0039 | 106.2539
14.5 | 1.7618 | 0.01747 | 0.007 | 100.8472
15 | 1.8012 | 0.01911 | 0.0107 | 94.2543
15.5 | 1.8238 | 0.02116 | 0.0164 | 86.1909
16 | 1.8406 | 0.0235 | 0.0218 | 78.3234
16.5 | 1.8521 | 0.02668 | 0.0258 | 69.419
17 | 1.8553 | 0.03114 | 0.0284 | 59.5793
17.5 | 1.848 | 0.03736 | 0.0288 | 49.4647
18 | 1.8282 | 0.04578 | 0.0266 | 39.9345
18.5 | 1.7926 | 0.0571 | 0.0214 | 31.394
19 | 1.7362 | 0.07197 | 0.0132 | 24.1239
19.5 | 1.655 | 0.09098 | 0.0022 | 18.1908
20 | 1.5313 | 0.11735 | -0.0139 | 13.049

## 119. Re 12M Mach 0.50 (1)
BIGFOIL.COM POLAR EXPORT
giiik
GIII BL369 |  |  |  | Cl Max: | 1.166 | at alpha= | 20 | deg
JavaFoil+Calcfoil stall+Eppler ext transition |  |  |  | L/D Max: | 106.374 | at alpha= | 4.5 | deg
Re: | 12000000 |  |  | Cd Min: | 0.00531 | at alpha= | 1.5 | deg
Mach: | 0.5 |  |  | Cl=0 at alpha= | -1.1667 | deg
|  |  |  | @ Cl=0.1, Cd= | 0.0060852
|  |  |  | @ Cl=0.4, Cd= | 0.0054362
|  |  |  | @ Cl=0.6, Cd= | 0.006577
alpha (deg) | Cl | Cd | Cm | Cl/Cd
-20 | -0.989 | 0.16159 | 0.003 | -6.118
-19.5 | -0.966 | 0.14885 | 0.003 | -6.491
-19 | -0.942 | 0.1415 | 0.003 | -6.655
-18.5 | -0.916 | 0.13488 | 0.002 | -6.793
-18 | -0.89 | 0.13012 | 0.002 | -6.839
-17.5 | -0.864 | 0.1257 | 0.002 | -6.873
-17 | -0.837 | 0.12256 | 0.001 | -6.832
-16.5 | -0.811 | 0.11874 | 0.001 | -6.827
-16 | -0.784 | 0.11571 | 0.001 | -6.774
-15.5 | -0.758 | 0.10988 | 0 | -6.901
-15 | -0.733 | 0.10497 | 0 | -6.981
-14.5 | -0.707 | 0.10082 | 0 | -7.014
-14 | -0.681 | 0.09706 | -0.001 | -7.02
-13.5 | -0.656 | 0.09271 | -0.001 | -7.071
-13 | -0.63 | 0.08919 | -0.001 | -7.06
-12.5 | -0.604 | 0.09114 | -0.002 | -6.624
-12 | -0.578 | 0.08232 | -0.002 | -7.021
-11.5 | -0.552 | 0.07635 | -0.002 | -7.227
-11 | -0.526 | 0.06957 | -0.003 | -7.561
-10.5 | -0.5 | 0.06429 | -0.003 | -7.779
-10 | -0.474 | 0.05994 | -0.003 | -7.907
-9.5 | -0.449 | 0.05449 | -0.004 | -8.239
-9 | -0.424 | 0.05022 | -0.004 | -8.434
-8.5 | -0.397 | 0.04694 | -0.005 | -8.468
-8 | -0.447 | 0.00867 | -0.008 | -51.507
-7.5 | -0.418 | 0.00749 | -0.009 | -55.801
-7 | -0.313 | 0.04675 | -0.005 | -6.698
-6.5 | -0.287 | 0.04209 | -0.005 | -6.809
-6 | -0.26 | 0.04067 | -0.005 | -6.392
-5.5 | -0.233 | 0.03824 | -0.006 | -6.102
-5 | -0.208 | 0.03422 | -0.007 | -6.072
-4.5 | -0.364 | 0.00698 | -0.013 | -52.188
-4 | -0.337 | 0.00676 | -0.014 | -49.8
-3.5 | -0.29 | 0.00664 | -0.014 | -43.632
-3 | -0.234 | 0.00626 | -0.015 | -37.387
-2.5 | -0.173 | 0.00612 | -0.016 | -28.314
-2 | -0.11 | 0.00593 | -0.016 | -18.497
-1.5 | -0.044 | 0.00586 | -0.017 | -7.53
-1 | 0.022 | 0.00601 | -0.018 | 3.726
-0.5 | 0.089 | 0.00609 | -0.019 | 14.69
0 | 0.158 | 0.00606 | -0.019 | 26.052
0.5 | 0.226 | 0.00625 | -0.02 | 36.126
1 | 0.294 | 0.00533 | -0.021 | 55.125
1.5 | 0.361 | 0.00531 | -0.021 | 68.013
2 | 0.429 | 0.00553 | -0.022 | 77.558
2.5 | 0.496 | 0.00595 | -0.023 | 83.286
3 | 0.562 | 0.00641 | -0.023 | 87.767
3.5 | 0.628 | 0.0067 | -0.024 | 93.725
4 | 0.692 | 0.00694 | -0.025 | 99.754
4.5 | 0.754 | 0.00708 | -0.025 | 106.374
5 | 0.811 | 0.00768 | -0.026 | 105.704
5.5 | 0.864 | 0.00817 | -0.027 | 105.748
6 | 0.908 | 0.00865 | -0.027 | 104.959
6.5 | 0.939 | 0.00964 | -0.028 | 97.432
7 | 0.946 | 0.01029 | -0.029 | 91.919
7.5 | 0.895 | 0.01101 | -0.029 | 81.31
8 | 0.621 | 0.01199 | -0.03 | 51.776
8.5 | 0.637 | 0.01467 | -0.03 | 43.453
9 | 0.575 | 0.04785 | -0.022 | 12.026
9.5 | 0.676 | 0.02072 | -0.03 | 32.612
10 | 0.618 | 0.06202 | -0.02 | 9.959
10.5 | 0.64 | 0.07203 | -0.018 | 8.88
11 | 0.668 | 0.07697 | -0.019 | 8.686
11.5 | 0.696 | 0.08272 | -0.02 | 8.411
12 | 0.721 | 0.08384 | -0.019 | 8.602
12.5 | 0.75 | 0.08712 | -0.02 | 8.603
13 | 0.779 | 0.09058 | -0.021 | 8.6
13.5 | 0.808 | 0.09331 | -0.022 | 8.661
14 | 0.838 | 0.09656 | -0.023 | 8.681
14.5 | 0.868 | 0.10026 | -0.024 | 8.654
15 | 0.894 | 0.10841 | -0.025 | 8.248
15.5 | 0.92 | 0.11689 | -0.025 | 7.869
16 | 0.943 | 0.12467 | -0.024 | 7.561
16.5 | 0.97 | 0.12951 | -0.024 | 7.489
17 | 0.999 | 0.13124 | -0.025 | 7.612
17.5 | 1.028 | 0.13633 | -0.026 | 7.54
18 | 1.059 | 0.13691 | -0.027 | 7.733
18.5 | 1.086 | 0.14729 | -0.028 | 7.374
19 | 1.116 | 0.15001 | -0.029 | 7.441
19.5 | 1.144 | 0.15688 | -0.029 | 7.293
20 | 1.166 | 0.17421 | -0.029 | 6.696

## 120. Re 12M Mach 0.50 (2)
BIGFOIL.COM POLAR EXPORT
giiik
GIII BL369 |  |  |  | Cl Max: | 1.3182 | at alpha= | 9 | deg
XFOIL ncrit=9 |  |  |  | L/D Max: | 143.342 | at alpha= | 7 | deg
Re: | 12000000 |  |  | Cd Min: | 0.13014 | at alpha= | 14 | deg
Mach: | 0.5 |  |  | Cl=0 at alpha= | -99 | deg
|  |  |  | @ Cl=0.1, Cd= | 0.00553
|  |  |  | @ Cl=0.4, Cd= | 0.0052753
|  |  |  | @ Cl=0.6, Cd= | 0.0055332
alpha (deg) | Cl | Cd | Cm | Cl/Cd
0 | 0.155 | 0.00553 | -0.0203 | 28.0289
0.5 | 0.2204 | 0.0057 | -0.02 | 38.6667
1 | 0.2856 | 0.00588 | -0.0196 | 48.5714
1.5 | 0.3503 | 0.00614 | -0.019 | 57.0521
2 | 0.4072 | 0.00515 | -0.0176 | 79.068
2.5 | 0.4705 | 0.00515 | -0.0167 | 91.3592
3 | 0.5376 | 0.00531 | -0.0162 | 101.2429
3.5 | 0.6047 | 0.00555 | -0.0155 | 108.955
4 | 0.6724 | 0.00582 | -0.0147 | 115.5326
4.5 | 0.7411 | 0.00607 | -0.0138 | 122.0923
5 | 0.8102 | 0.00633 | -0.0125 | 127.9937
5.5 | 0.8799 | 0.00656 | -0.0109 | 134.1311
6 | 0.9484 | 0.00682 | -0.0086 | 139.0616
6.5 | 1.0194 | 0.00718 | -0.0062 | 141.9777
7 | 1.1023 | 0.00769 | -0.0056 | 143.342
7.5 | 1.1819 | 0.0083 | -0.0034 | 142.3976
8 | 1.2534 | 0.0091 | 0.0013 | 137.7363
8.5 | 1.3102 | 0.01157 | 0.0083 | 113.2411
9 | 1.3182 | 0.01787 | 0.0173 | 73.7661
9.5 | 1.2882 | 0.0252 | 0.026 | 51.119
10 | 1.2482 | 0.03301 | 0.0292 | 37.8128
10.5 | 1.2135 | 0.0438 | 0.0234 | 27.7055
11 | 1.185 | 0.05693 | 0.0131 | 20.815
11.5 | 1.16 | 0.07038 | 0.004 | 16.482
12 | 1.1362 | 0.08285 | -0.002 | 13.7139
12.5 | 1.1117 | 0.09455 | -0.0076 | 11.7578
13 | 1.0896 | 0.10626 | -0.0138 | 10.2541
13.5 | 1.0698 | 0.11808 | -0.0204 | 9.06
14 | 1.0526 | 0.13014 | -0.0273 | 8.0882

## 121. Re 14M Mach 0.00 (1)
BIGFOIL.COM POLAR EXPORT
giiik
GIII BL369 |  |  |  | Cl Max: | 1.258 | at alpha= | 13 | deg
JavaFoil+Calcfoil stall+Eppler ext transition |  |  |  | L/D Max: | 118.489 | at alpha= | 7.5 | deg
Re: | 14000000 |  |  | Cd Min: | 0.00512 | at alpha= | 1.5 | deg
Mach: | 0 |  |  | Cl=0 at alpha= | -1.1667 | deg
|  |  |  | @ Cl=0.1, Cd= | 0.0058212
|  |  |  | @ Cl=0.4, Cd= | 0.0053697
|  |  |  | @ Cl=0.6, Cd= | 0.0062605
alpha (deg) | Cl | Cd | Cm | Cl/Cd
-14.5 | -0.574 | 0.09385 | 0 | -6.116
-14 | -0.584 | 0.0889 | -0.001 | -6.573
-13.5 | -0.593 | 0.08397 | -0.001 | -7.065
-13 | -0.601 | 0.07862 | -0.001 | -7.644
-12.5 | -0.606 | 0.07515 | -0.001 | -8.065
-12 | -0.609 | 0.07074 | -0.002 | -8.612
-11.5 | -0.614 | 0.06358 | -0.002 | -9.652
-11 | -0.611 | 0.06079 | -0.002 | -10.049
-10.5 | -0.608 | 0.05628 | -0.003 | -10.802
-10 | -0.609 | 0.04731 | -0.004 | -12.871
-9.5 | -0.714 | 0.00793 | -0.006 | -90.121
-9 | -0.697 | 0.00752 | -0.006 | -92.615
-8.5 | -0.675 | 0.00726 | -0.007 | -92.974
-8 | -0.649 | 0.00701 | -0.007 | -92.619
-7.5 | -0.62 | 0.00686 | -0.008 | -90.273
-7 | -0.586 | 0.00664 | -0.009 | -88.195
-6.5 | -0.548 | 0.00663 | -0.009 | -82.749
-6 | -0.508 | 0.00653 | -0.01 | -77.701
-5.5 | -0.464 | 0.00655 | -0.01 | -70.737
-5 | -0.417 | 0.00643 | -0.011 | -64.783
-4.5 | -0.368 | 0.00628 | -0.011 | -58.502
-4 | -0.316 | 0.0061 | -0.012 | -51.85
-3.5 | -0.263 | 0.00602 | -0.013 | -43.653
-3 | -0.208 | 0.00592 | -0.013 | -35.202
-2.5 | -0.153 | 0.00575 | -0.014 | -26.523
-2 | -0.096 | 0.00566 | -0.014 | -16.917
-1.5 | -0.038 | 0.00567 | -0.015 | -6.774
-1 | 0.019 | 0.00582 | -0.015 | 3.343
-0.5 | 0.078 | 0.00581 | -0.016 | 13.363
0 | 0.137 | 0.00584 | -0.017 | 23.428
0.5 | 0.196 | 0.00596 | -0.017 | 32.815
1 | 0.254 | 0.00516 | -0.018 | 49.324
1.5 | 0.313 | 0.00512 | -0.018 | 61.1
2 | 0.372 | 0.00522 | -0.019 | 71.129
2.5 | 0.43 | 0.00553 | -0.02 | 77.787
3 | 0.488 | 0.00593 | -0.02 | 82.294
3.5 | 0.546 | 0.00609 | -0.021 | 89.704
4 | 0.603 | 0.00627 | -0.021 | 96.212
4.5 | 0.659 | 0.00642 | -0.022 | 102.779
5 | 0.715 | 0.00673 | -0.023 | 106.194
5.5 | 0.769 | 0.0069 | -0.023 | 111.461
6 | 0.821 | 0.00741 | -0.024 | 110.786
6.5 | 0.872 | 0.00769 | -0.024 | 113.345
7 | 0.92 | 0.00784 | -0.025 | 117.318
7.5 | 0.967 | 0.00816 | -0.025 | 118.489
8 | 1.01 | 0.00857 | -0.026 | 117.938
8.5 | 1.051 | 0.00893 | -0.027 | 117.692
9 | 1.089 | 0.00926 | -0.027 | 117.661
9.5 | 1.123 | 0.0097 | -0.028 | 115.829
10 | 1.154 | 0.01016 | -0.028 | 113.6
10.5 | 1.181 | 0.01065 | -0.029 | 110.897
11 | 1.205 | 0.01119 | -0.03 | 107.697
11.5 | 1.224 | 0.01192 | -0.03 | 102.645
12 | 1.239 | 0.01224 | -0.031 | 101.268
12.5 | 1.251 | 0.01288 | -0.031 | 97.085
13 | 1.258 | 0.01368 | -0.032 | 91.927
13.5 | 1.236 | 0.01535 | -0.032 | 80.523
14 | 1.223 | 0.01735 | -0.032 | 70.469
14.5 | 1.207 | 0.01988 | -0.032 | 60.71
15 | 1.172 | 0.02426 | -0.032 | 48.302
15.5 | 1.132 | 0.02886 | -0.032 | 39.236
16 | 1.072 | 0.04128 | -0.031 | 25.971
16.5 | 1.027 | 0.04951 | -0.03 | 20.754
17 | 0.979 | 0.0612 | -0.03 | 15.996
17.5 | 0.92 | 0.0825 | -0.028 | 11.153
18 | 0.865 | 0.10736 | -0.026 | 8.055

## 122. Re 14M Mach 0.00 (2)
BIGFOIL.COM POLAR EXPORT
giiik
GIII BL369 |  |  |  | Cl Max: | 1.983 | at alpha= | 20 | deg
XFOIL ncrit=9 |  |  |  | L/D Max: | 147.464 | at alpha= | 8 | deg
Re: | 14000000 |  |  | Cd Min: | 0.03372 | at alpha= | -20 | deg
Mach: | 0 |  |  | Cl=0 at alpha= | -1.1673 | deg
|  |  |  | @ Cl=0.1, Cd= | 0.0053895
|  |  |  | @ Cl=0.4, Cd= | 0.0048309
|  |  |  | @ Cl=0.6, Cd= | 0.0053417
alpha (deg) | Cl | Cd | Cm | Cl/Cd
-20 | -1.7732 | 0.03372 | -0.0488 | -52.586
-19.5 | -1.7755 | 0.03008 | -0.0462 | -59.0259
-19 | -1.7727 | 0.02747 | -0.0417 | -64.5322
-18.5 | -1.7547 | 0.02557 | -0.0379 | -68.6234
-18 | -1.7254 | 0.02383 | -0.0355 | -72.4045
-17.5 | -1.6914 | 0.02227 | -0.0334 | -75.9497
-17 | -1.6536 | 0.02089 | -0.0317 | -79.1575
-16.5 | -1.6124 | 0.01973 | -0.0303 | -81.7233
-16 | -1.5695 | 0.01862 | -0.029 | -84.2911
-15.5 | -1.5275 | 0.01721 | -0.0277 | -88.7565
-15 | -1.4847 | 0.01575 | -0.0263 | -94.2667
-14.5 | -1.4394 | 0.01452 | -0.0252 | -99.1322
-14 | -1.3924 | 0.01347 | -0.0242 | -103.3705
-13.5 | -1.3441 | 0.01253 | -0.0234 | -107.2706
-13 | -1.2947 | 0.01171 | -0.0225 | -110.5636
-12.5 | -1.2448 | 0.01093 | -0.0218 | -113.8884
-12 | -1.1945 | 0.01023 | -0.0209 | -116.7644
-11.5 | -1.1444 | 0.00957 | -0.02 | -119.582
-11 | -1.0941 | 0.00902 | -0.0191 | -121.2971
-10.5 | -1.0333 | 0.00852 | -0.0204 | -121.2793
-9.5 | -0.9215 | 0.00778 | -0.0207 | -118.4447
-9 | -0.8687 | 0.00751 | -0.02 | -115.6724
-8.5 | -0.8148 | 0.00726 | -0.0196 | -112.2314
-8 | -0.7602 | 0.00702 | -0.0193 | -108.2906
-7.5 | -0.7055 | 0.00673 | -0.0191 | -104.8291
-7 | -0.6507 | 0.00642 | -0.0188 | -101.3551
-6.5 | -0.5955 | 0.00616 | -0.0186 | -96.6721
-6 | -0.5402 | 0.00592 | -0.0184 | -91.25
-5.5 | -0.4846 | 0.00572 | -0.0183 | -84.7203
-5 | -0.4288 | 0.00558 | -0.0182 | -76.8459
-4.5 | -0.3729 | 0.00544 | -0.0181 | -68.5478
-4 | -0.3169 | 0.00529 | -0.018 | -59.9055
-3.5 | -0.2611 | 0.00523 | -0.0179 | -49.9235
-3 | -0.2054 | 0.00521 | -0.0178 | -39.4242
-2.5 | -0.15 | 0.00529 | -0.0176 | -28.3554
-2 | -0.0941 | 0.00528 | -0.0176 | -17.822
-1.5 | -0.0376 | 0.00525 | -0.0176 | -7.1619
-1 | 0.0189 | 0.00524 | -0.0176 | 3.6069
-0.5 | 0.0746 | 0.00533 | -0.0175 | 13.9962
0 | 0.1301 | 0.00546 | -0.0175 | 23.8278
0.5 | 0.186 | 0.00556 | -0.0174 | 33.4532
1.5 | 0.2964 | 0.00585 | -0.0172 | 50.6667
2 | 0.3482 | 0.0053 | -0.0167 | 65.6981
2.5 | 0.3994 | 0.00483 | -0.016 | 82.6915
3 | 0.4549 | 0.00491 | -0.0159 | 92.6477
3.5 | 0.5107 | 0.00504 | -0.0159 | 101.3294
4 | 0.5663 | 0.00522 | -0.0159 | 108.4866
4.5 | 0.6217 | 0.00542 | -0.0159 | 114.7048
5 | 0.677 | 0.00561 | -0.0158 | 120.6774
5.5 | 0.7321 | 0.00577 | -0.0157 | 126.8804
6 | 0.7863 | 0.00593 | -0.0155 | 132.597
6.5 | 0.8394 | 0.00607 | -0.0149 | 138.2867
7 | 0.8953 | 0.00632 | -0.0151 | 141.6614
7.5 | 0.957 | 0.00661 | -0.0166 | 144.7806
8 | 1.0175 | 0.0069 | -0.018 | 147.4638
8.5 | 1.0704 | 0.00727 | -0.0176 | 147.2352
9 | 1.1217 | 0.00767 | -0.017 | 146.2451
9.5 | 1.1738 | 0.00806 | -0.0166 | 145.6328
10 | 1.2256 | 0.00853 | -0.0161 | 143.6811
10.5 | 1.2779 | 0.00893 | -0.0158 | 143.1019
11 | 1.3293 | 0.00943 | -0.0155 | 140.965
11.5 | 1.3802 | 0.00998 | -0.015 | 138.2966
12 | 1.4313 | 0.01046 | -0.0147 | 136.8356
12.5 | 1.4819 | 0.01096 | -0.0143 | 135.2099
13 | 1.5314 | 0.01155 | -0.0138 | 132.5887
13.5 | 1.5793 | 0.01226 | -0.0131 | 128.8173
14 | 1.6264 | 0.01301 | -0.0123 | 125.0115
14.5 | 1.6733 | 0.0137 | -0.0116 | 122.1387
15 | 1.7192 | 0.0144 | -0.0107 | 119.3889
15.5 | 1.7636 | 0.01517 | -0.0096 | 116.2558
16 | 1.8059 | 0.01604 | -0.0084 | 112.5873
16.5 | 1.845 | 0.01707 | -0.0067 | 108.0844
17 | 1.88 | 0.01826 | -0.0046 | 102.9573
17.5 | 1.9091 | 0.01953 | -0.0016 | 97.7522
18 | 1.9284 | 0.02097 | 0.0026 | 91.9599
18.5 | 1.947 | 0.02263 | 0.0061 | 86.0362
19 | 1.9631 | 0.02474 | 0.0089 | 79.3492
19.5 | 1.9755 | 0.02743 | 0.0112 | 72.0197
20 | 1.983 | 0.03088 | 0.0127 | 64.2163

## 123. Re 14M Mach 0.10 (1)
BIGFOIL.COM POLAR EXPORT
giiik
GIII BL369 |  |  |  | Cl Max: | 1.243 | at alpha= | 13 | deg
JavaFoil+Calcfoil stall+Eppler ext transition |  |  |  | L/D Max: | 118.403 | at alpha= | 8 | deg
Re: | 14000000 |  |  | Cd Min: | 0.00511 | at alpha= | 1 | deg
Mach: | 0.1 |  |  | Cl=0 at alpha= | -1.1695 | deg
|  |  |  | @ Cl=0.1, Cd= | 0.005841
|  |  |  | @ Cl=0.4, Cd= | 0.0053773
|  |  |  | @ Cl=0.6, Cd= | 0.00623
alpha (deg) | Cl | Cd | Cm | Cl/Cd
-14.5 | -0.539 | 0.09431 | 0 | -5.715
-14 | -0.552 | 0.0895 | -0.001 | -6.171
-13.5 | -0.564 | 0.08487 | -0.001 | -6.649
-13 | -0.575 | 0.07963 | -0.001 | -7.22
-12.5 | -0.583 | 0.07573 | -0.001 | -7.699
-12 | -0.589 | 0.07117 | -0.002 | -8.278
-11.5 | -0.595 | 0.06488 | -0.002 | -9.171
-11 | -0.595 | 0.06203 | -0.002 | -9.591
-10.5 | -0.594 | 0.05775 | -0.003 | -10.288
-10 | -0.592 | 0.05227 | -0.003 | -11.318
-9.5 | -0.704 | 0.00818 | -0.006 | -86.086
-9 | -0.69 | 0.00763 | -0.006 | -90.401
-8.5 | -0.67 | 0.00729 | -0.007 | -91.912
-8 | -0.646 | 0.00706 | -0.007 | -91.467
-7.5 | -0.618 | 0.00691 | -0.008 | -89.388
-7 | -0.585 | 0.00671 | -0.009 | -87.14
-6.5 | -0.548 | 0.00667 | -0.009 | -82.171
-6 | -0.508 | 0.00657 | -0.01 | -77.292
-5.5 | -0.465 | 0.00662 | -0.01 | -70.128
-5 | -0.418 | 0.0065 | -0.011 | -64.308
-4.5 | -0.369 | 0.00634 | -0.011 | -58.147
-4 | -0.317 | 0.00606 | -0.012 | -52.348
-3.5 | -0.264 | 0.00596 | -0.013 | -44.341
-3 | -0.209 | 0.00585 | -0.013 | -35.782
-2.5 | -0.153 | 0.00568 | -0.014 | -26.968
-2 | -0.096 | 0.00559 | -0.014 | -17.217
-1.5 | -0.039 | 0.00573 | -0.015 | -6.738
-1 | 0.02 | 0.00584 | -0.016 | 3.348
-0.5 | 0.078 | 0.00583 | -0.016 | 13.389
0 | 0.138 | 0.00586 | -0.017 | 23.476
0.5 | 0.197 | 0.00598 | -0.017 | 32.903
1 | 0.256 | 0.00511 | -0.018 | 50.001
1.5 | 0.315 | 0.00513 | -0.018 | 61.31
2 | 0.373 | 0.00524 | -0.019 | 71.323
2.5 | 0.432 | 0.00554 | -0.02 | 78.008
3 | 0.491 | 0.00591 | -0.02 | 83.053
3.5 | 0.549 | 0.00606 | -0.021 | 90.554
4 | 0.606 | 0.00625 | -0.021 | 97.048
4.5 | 0.663 | 0.00643 | -0.022 | 103.012
5 | 0.718 | 0.00675 | -0.023 | 106.37
5.5 | 0.772 | 0.00696 | -0.023 | 110.983
6 | 0.825 | 0.00748 | -0.024 | 110.225
6.5 | 0.875 | 0.00776 | -0.024 | 112.726
7 | 0.924 | 0.00792 | -0.025 | 116.554
7.5 | 0.97 | 0.00824 | -0.026 | 117.631
8 | 1.013 | 0.00856 | -0.026 | 118.403
8.5 | 1.053 | 0.00902 | -0.027 | 116.836
9 | 1.09 | 0.00936 | -0.027 | 116.529
9.5 | 1.124 | 0.0098 | -0.028 | 114.609
10 | 1.153 | 0.01027 | -0.029 | 112.298
10.5 | 1.179 | 0.01078 | -0.029 | 109.374
11 | 1.2 | 0.01133 | -0.03 | 105.891
11.5 | 1.217 | 0.01211 | -0.03 | 100.506
12 | 1.23 | 0.01246 | -0.031 | 98.75
12.5 | 1.239 | 0.01313 | -0.031 | 94.293
13 | 1.243 | 0.01399 | -0.032 | 88.815
13.5 | 1.212 | 0.01613 | -0.032 | 75.14
14 | 1.194 | 0.01857 | -0.032 | 64.307
14.5 | 1.171 | 0.02196 | -0.032 | 53.333
15 | 1.131 | 0.02733 | -0.031 | 41.39
15.5 | 1.077 | 0.03603 | -0.031 | 29.892
16 | 1.024 | 0.04606 | -0.03 | 22.22
16.5 | 0.969 | 0.05864 | -0.03 | 16.526
17 | 0.918 | 0.071 | -0.029 | 12.928
17.5 | 0.851 | 0.10028 | -0.026 | 8.485
18 | 0.802 | 0.11874 | -0.025 | 6.756

## 124. Re 14M Mach 0.10 (2)
BIGFOIL.COM POLAR EXPORT
giiik
GIII BL369 |  |  |  | Cl Max: | 1.9665 | at alpha= | 19.5 | deg
XFOIL ncrit=9 |  |  |  | L/D Max: | 147.268 | at alpha= | 8.5 | deg
Re: | 14000000 |  |  | Cd Min: | 0.05179 | at alpha= | -19.5 | deg
Mach: | 0.1 |  |  | Cl=0 at alpha= | -1.1649 | deg
|  |  |  | @ Cl=0.1, Cd= | 0.0053881
|  |  |  | @ Cl=0.4, Cd= | 0.0048452
|  |  |  | @ Cl=0.6, Cd= | 0.0053486
alpha (deg) | Cl | Cd | Cm | Cl/Cd
-19.5 | -1.6013 | 0.05179 | -0.0462 | -30.9191
-19 | -1.6618 | 0.03919 | -0.0521 | -42.4037
-18.5 | -1.6806 | 0.03352 | -0.0506 | -50.1372
-18 | -1.6885 | 0.02991 | -0.0459 | -56.4527
-17.5 | -1.676 | 0.02726 | -0.0417 | -61.482
-17 | -1.6475 | 0.0251 | -0.0389 | -65.6375
-16.5 | -1.6122 | 0.02331 | -0.0367 | -69.1634
-16 | -1.5743 | 0.02156 | -0.0347 | -73.0195
-15.5 | -1.5341 | 0.01987 | -0.0328 | -77.2068
-15 | -1.492 | 0.01821 | -0.0311 | -81.933
-14.5 | -1.4508 | 0.01622 | -0.0293 | -89.4451
-14 | -1.4053 | 0.01472 | -0.0278 | -95.4688
-13.5 | -1.3575 | 0.01348 | -0.0265 | -100.7047
-13 | -1.308 | 0.01245 | -0.0254 | -105.0602
-12.5 | -1.2576 | 0.01153 | -0.0243 | -109.072
-12 | -1.2065 | 0.01072 | -0.0232 | -112.5466
-11.5 | -1.1555 | 0.00998 | -0.0221 | -115.7816
-11 | -1.1052 | 0.00934 | -0.0208 | -118.3298
-10.5 | -1.0437 | 0.00875 | -0.0219 | -119.28
-10 | -0.9825 | 0.00826 | -0.0229 | -118.9467
-9.5 | -0.9301 | 0.00791 | -0.0218 | -117.5853
-9 | -0.8765 | 0.00761 | -0.021 | -115.1774
-8.5 | -0.8219 | 0.00735 | -0.0205 | -111.8231
-8 | -0.7666 | 0.0071 | -0.0201 | -107.9718
-7.5 | -0.711 | 0.00682 | -0.0198 | -104.2522
-7 | -0.6557 | 0.00649 | -0.0194 | -101.0324
-6.5 | -0.6 | 0.00621 | -0.0191 | -96.6184
-6 | -0.5442 | 0.00596 | -0.0188 | -91.3087
-5.5 | -0.4881 | 0.00574 | -0.0186 | -85.0348
-5 | -0.4318 | 0.00559 | -0.0185 | -77.2451
-4.5 | -0.3754 | 0.00546 | -0.0184 | -68.7546
-4 | -0.319 | 0.0053 | -0.0182 | -60.1887
-3.5 | -0.2627 | 0.00524 | -0.0181 | -50.1336
-3 | -0.2067 | 0.00521 | -0.018 | -39.6737
-2.5 | -0.151 | 0.00529 | -0.0178 | -28.5444
-2 | -0.0947 | 0.00529 | -0.0177 | -17.9017
-1.5 | -0.0378 | 0.00525 | -0.0177 | -7.2
-0.5 | 0.075 | 0.00533 | -0.0176 | 14.0713
0 | 0.1309 | 0.00546 | -0.0175 | 23.9744
0.5 | 0.1871 | 0.00556 | -0.0175 | 33.6511
1.5 | 0.2981 | 0.00586 | -0.0172 | 50.8703
2 | 0.3501 | 0.00529 | -0.0167 | 66.1815
2.5 | 0.4017 | 0.00483 | -0.0161 | 83.1677
3 | 0.4575 | 0.00492 | -0.016 | 92.9878
3.5 | 0.5138 | 0.00505 | -0.016 | 101.7426
4 | 0.5697 | 0.00524 | -0.0159 | 108.7214
4.5 | 0.6255 | 0.00544 | -0.0159 | 114.9816
5 | 0.6812 | 0.00563 | -0.0158 | 120.9947
5.5 | 0.7367 | 0.0058 | -0.0156 | 127.0172
6 | 0.7914 | 0.00596 | -0.0153 | 132.7852
6.5 | 0.845 | 0.0061 | -0.0147 | 138.5246
7 | 0.9013 | 0.00636 | -0.0149 | 141.7138
7.5 | 0.9637 | 0.00665 | -0.0164 | 144.9173
8 | 1.0247 | 0.00696 | -0.0177 | 147.227
8.5 | 1.078 | 0.00732 | -0.0172 | 147.2678
9 | 1.1298 | 0.00775 | -0.0164 | 145.7806
9.5 | 1.1824 | 0.00816 | -0.0159 | 144.902
10 | 1.2351 | 0.00861 | -0.0154 | 143.4495
10.5 | 1.288 | 0.00905 | -0.015 | 142.3204
11 | 1.3399 | 0.00959 | -0.0145 | 139.7185
11.5 | 1.3918 | 0.01012 | -0.0139 | 137.5296
12 | 1.4437 | 0.01062 | -0.0135 | 135.9416
12.5 | 1.4948 | 0.01117 | -0.0129 | 133.8227
13 | 1.5446 | 0.01183 | -0.0121 | 130.5664
13.5 | 1.5931 | 0.0126 | -0.0112 | 126.4365
14 | 1.6412 | 0.01334 | -0.0103 | 123.0285
14.5 | 1.6888 | 0.01405 | -0.0093 | 120.1993
15 | 1.735 | 0.01483 | -0.0081 | 116.9926
15.5 | 1.7792 | 0.01571 | -0.0067 | 113.2527
16 | 1.8201 | 0.01677 | -0.0049 | 108.5331
16.5 | 1.8571 | 0.018 | -0.0027 | 103.1722
17 | 1.8896 | 0.01933 | 0.0001 | 97.7548
17.5 | 1.9122 | 0.02068 | 0.0043 | 92.4662
18 | 1.9312 | 0.02236 | 0.0082 | 86.3685
18.5 | 1.9475 | 0.02451 | 0.0115 | 79.4574
19 | 1.9598 | 0.0273 | 0.014 | 71.7875
19.5 | 1.9665 | 0.03095 | 0.0157 | 63.538
20 | 1.9651 | 0.03584 | 0.0164 | 54.8298

## 125. Re 14M Mach 0.25 (1)
BIGFOIL.COM POLAR EXPORT
giiik
GIII BL369 |  |  |  | Cl Max: | 1.155 | at alpha= | 11 | deg
JavaFoil+Calcfoil stall+Eppler ext transition |  |  |  | L/D Max: | 115.099 | at alpha= | 7.5 | deg
Re: | 14000000 |  |  | Cd Min: | 0.00514 | at alpha= | 1.5 | deg
Mach: | 0.25 |  |  | Cl=0 at alpha= | -1.1667 | deg
|  |  |  | @ Cl=0.1, Cd= | 0.00591
|  |  |  | @ Cl=0.4, Cd= | 0.0053653
|  |  |  | @ Cl=0.6, Cd= | 0.0063003
alpha (deg) | Cl | Cd | Cm | Cl/Cd
-13 | -0.334 | 0.08317 | -0.001 | -4.02
-12.5 | -0.373 | 0.07819 | -0.001 | -4.774
-12 | -0.408 | 0.0732 | -0.002 | -5.575
-11.5 | -0.438 | 0.06965 | -0.002 | -6.296
-11 | -0.464 | 0.06565 | -0.002 | -7.07
-10.5 | -0.485 | 0.06193 | -0.003 | -7.83
-10 | -0.5 | 0.05758 | -0.003 | -8.688
-9.5 | -0.51 | 0.05397 | -0.003 | -9.449
-9 | -0.515 | 0.04992 | -0.004 | -10.312
-8.5 | -0.516 | 0.04482 | -0.004 | -11.506
-8 | -0.615 | 0.00754 | -0.008 | -81.529
-7.5 | -0.598 | 0.00711 | -0.008 | -84.058
-7 | -0.574 | 0.00681 | -0.009 | -84.254
-6.5 | -0.544 | 0.00686 | -0.009 | -79.267
-6 | -0.508 | 0.00662 | -0.01 | -76.789
-5.5 | -0.468 | 0.00671 | -0.011 | -69.786
-5 | -0.423 | 0.00657 | -0.011 | -64.45
-4.5 | -0.375 | 0.0064 | -0.012 | -58.608
-4 | -0.324 | 0.00621 | -0.012 | -52.125
-3.5 | -0.27 | 0.00608 | -0.013 | -44.383
-3 | -0.214 | 0.00596 | -0.014 | -35.936
-2.5 | -0.157 | 0.00578 | -0.014 | -27.183
-2 | -0.099 | 0.00568 | -0.015 | -17.402
-1.5 | -0.04 | 0.00569 | -0.015 | -6.966
-1 | 0.02 | 0.0058 | -0.016 | 3.46
-0.5 | 0.08 | 0.00591 | -0.017 | 13.546
0 | 0.141 | 0.00591 | -0.017 | 23.901
0.5 | 0.202 | 0.006 | -0.018 | 33.688
1 | 0.263 | 0.00515 | -0.018 | 50.968
1.5 | 0.323 | 0.00514 | -0.019 | 62.898
2 | 0.384 | 0.00528 | -0.02 | 72.671
2.5 | 0.444 | 0.0056 | -0.02 | 79.299
3 | 0.504 | 0.00598 | -0.021 | 84.209
3.5 | 0.564 | 0.00617 | -0.021 | 91.305
4 | 0.622 | 0.00638 | -0.022 | 97.557
4.5 | 0.68 | 0.00662 | -0.023 | 102.652
5 | 0.736 | 0.00686 | -0.023 | 107.351
5.5 | 0.791 | 0.00741 | -0.024 | 106.695
6 | 0.844 | 0.0077 | -0.024 | 109.618
6.5 | 0.894 | 0.008 | -0.025 | 111.732
7 | 0.941 | 0.0082 | -0.026 | 114.794
7.5 | 0.985 | 0.00856 | -0.026 | 115.099
8 | 1.025 | 0.00891 | -0.027 | 115.03
8.5 | 1.061 | 0.0094 | -0.028 | 112.877
9 | 1.091 | 0.00983 | -0.028 | 111.027
9.5 | 1.117 | 0.01036 | -0.029 | 107.778
10 | 1.136 | 0.01098 | -0.029 | 103.405
10.5 | 1.149 | 0.01165 | -0.03 | 98.626
11 | 1.155 | 0.01237 | -0.03 | 93.339
11.5 | 1.154 | 0.01336 | -0.031 | 86.404
12 | 1.105 | 0.01719 | -0.03 | 64.269
12.5 | 1.099 | 0.01626 | -0.031 | 67.578
13 | 1.058 | 0.01983 | -0.031 | 53.349
13.5 | 1.001 | 0.0274 | -0.03 | 36.531
14 | 0.926 | 0.04421 | -0.029 | 20.938
14.5 | 0.869 | 0.05636 | -0.028 | 15.421
15 | 0.788 | 0.07471 | -0.026 | 10.553
15.5 | 0.711 | 0.08336 | -0.026 | 8.53
16 | 0.621 | 0.10506 | -0.023 | 5.906

## 126. Re 14M Mach 0.25 (2)
BIGFOIL.COM POLAR EXPORT
giiik
GIII BL369 |  |  |  | Cl Max: | 1.8839 | at alpha= | 17 | deg
XFOIL ncrit=9 |  |  |  | L/D Max: | 146.763 | at alpha= | 8 | deg
Re: | 14000000 |  |  | Cd Min: | 0.19539 | at alpha= | -16.5 | deg
Mach: | 0.25 |  |  | Cl=0 at alpha= | -1.1675 | deg
|  |  |  | @ Cl=0.1, Cd= | 0.0053808
|  |  |  | @ Cl=0.4, Cd= | 0.0049728
|  |  |  | @ Cl=0.6, Cd= | 0.0053616
alpha (deg) | Cl | Cd | Cm | Cl/Cd
-16.5 | -0.7505 | 0.19539 | 0.0515 | -3.841
-16 | -0.736 | 0.18843 | 0.0479 | -3.906
-15.5 | -0.7216 | 0.18172 | 0.0445 | -3.9709
-15 | -0.7113 | 0.17352 | 0.0406 | -4.0992
-14.5 | -0.698 | 0.16658 | 0.0373 | -4.1902
-14 | -0.687 | 0.15927 | 0.034 | -4.3134
-13.5 | -0.7031 | 0.14393 | 0.0275 | -4.885
-12.5 | -0.8559 | 0.09199 | -0.0023 | -9.3043
-12 | -0.9525 | 0.06216 | -0.0333 | -15.3234
-11.5 | -1.1966 | 0.0168 | -0.0366 | -71.2262
-11 | -1.1543 | 0.01342 | -0.0336 | -86.0134
-10.5 | -1.1 | 0.01154 | -0.0315 | -95.3206
-10 | -1.0345 | 0.01016 | -0.0315 | -101.8209
-9.5 | -0.978 | 0.00926 | -0.0294 | -105.6156
-9 | -0.9209 | 0.00858 | -0.0275 | -107.331
-8.5 | -0.8624 | 0.00806 | -0.026 | -106.9975
-8 | -0.8032 | 0.00764 | -0.0249 | -105.1309
-7.5 | -0.7438 | 0.00725 | -0.0238 | -102.5931
-7 | -0.6844 | 0.00692 | -0.023 | -98.9017
-6.5 | -0.6256 | 0.00654 | -0.0221 | -95.6575
-6 | -0.5667 | 0.0062 | -0.0214 | -91.4032
-5.5 | -0.5077 | 0.00593 | -0.0208 | -85.6155
-5 | -0.4487 | 0.0057 | -0.0203 | -78.7193
-4.5 | -0.3897 | 0.00554 | -0.0199 | -70.343
-4 | -0.3307 | 0.00539 | -0.0196 | -61.3544
-3.5 | -0.2722 | 0.00528 | -0.0192 | -51.553
-3 | -0.214 | 0.00525 | -0.0189 | -40.7619
-2.5 | -0.1562 | 0.0053 | -0.0186 | -29.4717
-2 | -0.0979 | 0.00531 | -0.0184 | -18.4369
-1.5 | -0.0391 | 0.00525 | -0.0184 | -7.4476
-1 | 0.0197 | 0.00524 | -0.0183 | 3.7595
-0.5 | 0.0775 | 0.00533 | -0.0182 | 14.5403
0 | 0.1351 | 0.00546 | -0.018 | 24.7436
0.5 | 0.1931 | 0.00557 | -0.018 | 34.6679
1 | 0.2506 | 0.00573 | -0.0178 | 43.7347
1.5 | 0.3077 | 0.0059 | -0.0176 | 52.1525
2 | 0.3608 | 0.00528 | -0.017 | 68.3333
2.5 | 0.4144 | 0.00486 | -0.0162 | 85.2675
3 | 0.4722 | 0.00498 | -0.0161 | 94.8193
3.5 | 0.5304 | 0.00514 | -0.016 | 103.1907
4 | 0.5885 | 0.00532 | -0.0158 | 110.6203
4.5 | 0.6466 | 0.00553 | -0.0157 | 116.9259
5 | 0.7047 | 0.00572 | -0.0155 | 123.1993
5.5 | 0.7625 | 0.00592 | -0.0151 | 128.8007
6 | 0.8201 | 0.00607 | -0.0146 | 135.1071
6.5 | 0.8758 | 0.00625 | -0.0137 | 140.128
7 | 0.9353 | 0.00654 | -0.0135 | 143.0122
7.5 | 1.0014 | 0.00684 | -0.0148 | 146.4035
8 | 1.0655 | 0.00726 | -0.0157 | 146.7631
8.5 | 1.1199 | 0.00771 | -0.0143 | 145.2529
9 | 1.1755 | 0.00818 | -0.0131 | 143.7042
9.5 | 1.2321 | 0.00864 | -0.012 | 142.6042
10 | 1.2887 | 0.00917 | -0.0109 | 140.5344
10.5 | 1.3448 | 0.00979 | -0.0097 | 137.3647
11 | 1.4016 | 0.01036 | -0.0084 | 135.2896
11.5 | 1.4579 | 0.01098 | -0.0071 | 132.7778
12 | 1.5131 | 0.01174 | -0.0054 | 128.8842
12.5 | 1.5668 | 0.01264 | -0.0036 | 123.9557
13 | 1.6203 | 0.01353 | -0.0016 | 119.7561
13.5 | 1.673 | 0.01446 | 0.0006 | 115.6985
14 | 1.7234 | 0.01554 | 0.0032 | 110.9009
14.5 | 1.7699 | 0.01686 | 0.0062 | 104.9763
15 | 1.8103 | 0.01849 | 0.0099 | 97.907
15.5 | 1.8433 | 0.02017 | 0.0145 | 91.3882
16 | 1.8631 | 0.02218 | 0.0202 | 83.9991
16.5 | 1.8771 | 0.02496 | 0.0249 | 75.2043
17 | 1.8839 | 0.02884 | 0.0282 | 65.3225
17.5 | 1.8814 | 0.03425 | 0.0296 | 54.9314
18 | 1.8671 | 0.04165 | 0.0287 | 44.8283
18.5 | 1.8382 | 0.05163 | 0.0249 | 35.6033
19 | 1.7906 | 0.06492 | 0.018 | 27.5816
19.5 | 1.7212 | 0.08177 | 0.0085 | 21.0493
20 | 1.6212 | 0.1038 | -0.0047 | 15.6185

## 127. Re 14M Mach 0.50 (1)
BIGFOIL.COM POLAR EXPORT
giiik
GIII BL369 |  |  |  | Cl Max: | 1.165 | at alpha= | 20 | deg
JavaFoil+Calcfoil stall+Eppler ext transition |  |  |  | L/D Max: | 108.848 | at alpha= | 5.5 | deg
Re: | 14000000 |  |  | Cd Min: | 0.00517 | at alpha= | 1 | deg
Mach: | 0.5 |  |  | Cl=0 at alpha= | -1.1667 | deg
|  |  |  | @ Cl=0.1, Cd= | 0.0060127
|  |  |  | @ Cl=0.4, Cd= | 0.0055263
|  |  |  | @ Cl=0.6, Cd= | 0.0064724
alpha (deg) | Cl | Cd | Cm | Cl/Cd
-20 | -0.989 | 0.16233 | 0.003 | -6.091
-19.5 | -0.967 | 0.14685 | 0.003 | -6.583
-19 | -0.942 | 0.13938 | 0.003 | -6.761
-18.5 | -0.917 | 0.13336 | 0.002 | -6.875
-18 | -0.891 | 0.12779 | 0.002 | -6.971
-17.5 | -0.864 | 0.12361 | 0.002 | -6.992
-17 | -0.838 | 0.121 | 0.001 | -6.924
-16.5 | -0.811 | 0.11774 | 0.001 | -6.889
-16 | -0.784 | 0.11389 | 0.001 | -6.885
-15.5 | -0.758 | 0.10993 | 0 | -6.899
-15 | -0.733 | 0.10419 | 0 | -7.034
-14.5 | -0.707 | 0.09991 | 0 | -7.078
-14 | -0.681 | 0.09597 | -0.001 | -7.101
-13.5 | -0.656 | 0.09278 | -0.001 | -7.067
-13 | -0.63 | 0.08908 | -0.001 | -7.07
-12.5 | -0.604 | 0.09204 | -0.002 | -6.56
-12 | -0.578 | 0.08129 | -0.002 | -7.111
-11.5 | -0.552 | 0.07507 | -0.002 | -7.352
-11 | -0.526 | 0.06912 | -0.003 | -7.612
-10.5 | -0.5 | 0.0638 | -0.003 | -7.842
-10 | -0.474 | 0.05957 | -0.003 | -7.958
-9.5 | -0.45 | 0.05346 | -0.004 | -8.415
-9 | -0.425 | 0.04871 | -0.004 | -8.727
-8.5 | -0.4 | 0.04486 | -0.005 | -8.913
-8 | -0.451 | 0.00799 | -0.009 | -56.409
-7.5 | -0.418 | 0.00734 | -0.009 | -56.946
-7 | -0.313 | 0.04656 | -0.005 | -6.725
-6.5 | -0.287 | 0.04232 | -0.005 | -6.775
-6 | -0.26 | 0.04042 | -0.005 | -6.431
-5.5 | -0.233 | 0.03811 | -0.006 | -6.123
-5 | -0.208 | 0.03346 | -0.007 | -6.227
-4.5 | -0.364 | 0.00681 | -0.013 | -53.49
-4 | -0.337 | 0.00659 | -0.014 | -51.089
-3.5 | -0.29 | 0.00648 | -0.014 | -44.752
-3 | -0.234 | 0.00624 | -0.015 | -37.531
-2.5 | -0.173 | 0.00601 | -0.016 | -28.863
-2 | -0.11 | 0.00579 | -0.016 | -18.925
-1.5 | -0.044 | 0.00584 | -0.017 | -7.555
-1 | 0.022 | 0.00596 | -0.018 | 3.757
-0.5 | 0.089 | 0.006 | -0.019 | 14.914
0 | 0.158 | 0.00608 | -0.019 | 26.002
0.5 | 0.226 | 0.00618 | -0.02 | 36.548
1 | 0.294 | 0.00517 | -0.021 | 56.799
1.5 | 0.361 | 0.00536 | -0.021 | 67.43
2 | 0.429 | 0.00565 | -0.022 | 75.861
2.5 | 0.496 | 0.0059 | -0.023 | 83.976
3 | 0.562 | 0.00634 | -0.023 | 88.63
3.5 | 0.628 | 0.00657 | -0.024 | 95.54
4 | 0.692 | 0.00692 | -0.025 | 100.093
4.5 | 0.754 | 0.00728 | -0.025 | 103.542
5 | 0.811 | 0.00759 | -0.026 | 106.914
5.5 | 0.864 | 0.00794 | -0.027 | 108.848
6 | 0.908 | 0.00843 | -0.027 | 107.705
6.5 | 0.939 | 0.00942 | -0.028 | 99.626
7 | 0.946 | 0.01004 | -0.029 | 94.203
7.5 | 0.895 | 0.01075 | -0.029 | 83.298
8 | 0.621 | 0.01169 | -0.03 | 53.091
8.5 | 0.641 | 0.01398 | -0.03 | 45.827
9 | 0.591 | 0.03949 | -0.025 | 14.966
9.5 | 0.689 | 0.01757 | -0.03 | 39.181
10 | 0.622 | 0.05882 | -0.021 | 10.576
10.5 | 0.641 | 0.07066 | -0.019 | 9.07
11 | 0.669 | 0.07567 | -0.02 | 8.844
11.5 | 0.696 | 0.08205 | -0.02 | 8.483
12 | 0.721 | 0.08354 | -0.019 | 8.633
12.5 | 0.75 | 0.08646 | -0.02 | 8.678
13 | 0.779 | 0.08881 | -0.022 | 8.777
13.5 | 0.81 | 0.09122 | -0.023 | 8.876
14 | 0.839 | 0.09485 | -0.024 | 8.85
14.5 | 0.87 | 0.09766 | -0.025 | 8.907
15 | 0.895 | 0.10582 | -0.025 | 8.462
15.5 | 0.921 | 0.11536 | -0.025 | 7.98
16 | 0.942 | 0.13319 | -0.024 | 7.075
16.5 | 0.97 | 0.13954 | -0.024 | 6.948
17 | 0.997 | 0.14212 | -0.025 | 7.014
17.5 | 1.026 | 0.14642 | -0.026 | 7.006
18 | 1.055 | 0.14792 | -0.027 | 7.132
18.5 | 1.083 | 0.15856 | -0.027 | 6.829
19 | 1.112 | 0.16225 | -0.028 | 6.854
19.5 | 1.141 | 0.16722 | -0.029 | 6.823
20 | 1.165 | 0.18321 | -0.029 | 6.36

## 128. Re 14M Mach 0.50 (2)
BIGFOIL.COM POLAR EXPORT
giiik
GIII BL369 |  |  |  | Cl Max: | 1.3256 | at alpha= | 9 | deg
XFOIL ncrit=9 |  |  |  | L/D Max: | 147.648 | at alpha= | 7 | deg
Re: | 14000000 |  |  | Cd Min: | 0.27929 | at alpha= | -20 | deg
Mach: | 0.5 |  |  | Cl=0 at alpha= | -1.1672 | deg
|  |  |  | @ Cl=0.1, Cd= | 0.0053655
|  |  |  | @ Cl=0.4, Cd= | 0.0054261
|  |  |  | @ Cl=0.6, Cd= | 0.0054298
alpha (deg) | Cl | Cd | Cm | Cl/Cd
-20 | -0.9193 | 0.27929 | 0.0975 | -3.2916
-19.5 | -0.8981 | 0.27009 | 0.092 | -3.3252
-19 | -0.8773 | 0.26042 | 0.0864 | -3.3688
-18.5 | -0.8564 | 0.25168 | 0.0812 | -3.4027
-18 | -0.8344 | 0.24404 | 0.0764 | -3.4191
-17.5 | -0.8128 | 0.23625 | 0.0717 | -3.4404
-17 | -0.7922 | 0.22778 | 0.0669 | -3.4779
-16.5 | -0.7742 | 0.21784 | 0.0617 | -3.554
-16 | -0.7554 | 0.20934 | 0.0571 | -3.6085
-15.5 | -0.7347 | 0.20187 | 0.0529 | -3.6395
-15 | -0.7145 | 0.19436 | 0.0488 | -3.6762
-14.5 | -0.6955 | 0.18645 | 0.0447 | -3.7302
-14 | -0.6795 | 0.17773 | 0.0406 | -3.8232
-13.5 | -0.6667 | 0.16824 | 0.0362 | -3.9628
-13 | -0.6526 | 0.15969 | 0.0322 | -4.0867
-12.5 | -0.6362 | 0.15237 | 0.0289 | -4.1754
-12 | -0.6209 | 0.14491 | 0.0256 | -4.2847
-11.5 | -0.6075 | 0.13714 | 0.0223 | -4.4298
-11 | -0.5974 | 0.12878 | 0.0188 | -4.6389
-10.5 | -0.5906 | 0.11986 | 0.015 | -4.9274
-10 | -0.5882 | 0.11018 | 0.0107 | -5.3385
-9.5 | -0.5841 | 0.10124 | 0.0065 | -5.7695
-9 | -0.5769 | 0.09317 | 0.0025 | -6.1919
-8.5 | -0.5768 | 0.08367 | -0.0032 | -6.8937
-8 | -0.5752 | 0.07577 | -0.0075 | -7.5914
-7.5 | -0.576 | 0.06569 | -0.0186 | -8.7685
-7 | -0.5764 | 0.05538 | -0.0291 | -10.4081
-6.5 | -0.5642 | 0.04584 | -0.0343 | -12.308
-6 | -0.5459 | 0.03582 | -0.0367 | -15.2401
-5.5 | -0.523 | 0.02493 | -0.0361 | -20.9787
-5 | -0.5015 | 0.01256 | -0.033 | -39.9283
-4.5 | -0.4542 | 0.0068 | -0.0296 | -66.7941
-4 | -0.3863 | 0.00594 | -0.0271 | -65.0337
-3.5 | -0.3168 | 0.00563 | -0.0253 | -56.27
-3 | -0.2481 | 0.00547 | -0.0239 | -45.3565
-2.5 | -0.1803 | 0.00543 | -0.0228 | -33.2044
-1.5 | -0.045 | 0.00533 | -0.0215 | -8.4428
-1 | 0.0226 | 0.00527 | -0.0211 | 4.2884
-0.5 | 0.0889 | 0.00534 | -0.0207 | 16.6479
0 | 0.1542 | 0.00549 | -0.0203 | 28.0874
0.5 | 0.22 | 0.00562 | -0.0199 | 39.1459
1 | 0.2853 | 0.00582 | -0.0195 | 49.0206
1.5 | 0.3503 | 0.00606 | -0.0191 | 57.8053
2 | 0.4091 | 0.00531 | -0.0178 | 77.0433
2.5 | 0.4715 | 0.00506 | -0.0168 | 93.1818
3 | 0.5386 | 0.00522 | -0.0163 | 103.1801
3.5 | 0.6059 | 0.00545 | -0.0157 | 111.1743
4 | 0.6736 | 0.00572 | -0.0149 | 117.7622
4.5 | 0.7427 | 0.00595 | -0.014 | 124.8235
5 | 0.8122 | 0.00623 | -0.0128 | 130.3692
5.5 | 0.8827 | 0.00644 | -0.0114 | 137.0652
6 | 0.9527 | 0.00672 | -0.0094 | 141.7708
6.5 | 1.0214 | 0.00699 | -0.0065 | 146.123
7 | 1.0985 | 0.00744 | -0.0047 | 147.6478
7.5 | 1.1832 | 0.00805 | -0.0035 | 146.9814
8 | 1.2571 | 0.00878 | 0.0008 | 143.1777
8.5 | 1.3169 | 0.01101 | 0.0077 | 119.6094
9 | 1.3256 | 0.01733 | 0.017 | 76.4916
9.5 | 1.2967 | 0.02474 | 0.0257 | 52.4131
10 | 1.2569 | 0.0323 | 0.0295 | 38.9133
10.5 | 1.2221 | 0.04284 | 0.0243 | 28.5271
11 | 1.1935 | 0.05584 | 0.0141 | 21.3736
11.5 | 1.1686 | 0.06926 | 0.0049 | 16.8727
12 | 1.1453 | 0.08178 | -0.0013 | 14.0046
12.5 | 1.1212 | 0.09337 | -0.0067 | 12.0081
13 | 1.0995 | 0.10496 | -0.0128 | 10.4754
13.5 | 1.0802 | 0.11664 | -0.0191 | 9.261
14 | 1.0629 | 0.12859 | -0.026 | 8.2658

## 129. Re 16M Mach 0.00 (1)
BIGFOIL.COM POLAR EXPORT
giiik
GIII BL369 |  |  |  | Cl Max: | 1.262 | at alpha= | 13.5 | deg
JavaFoil+Calcfoil stall+Eppler ext transition |  |  |  | L/D Max: | 120.975 | at alpha= | 7.5 | deg
Re: | 16000000 |  |  | Cd Min: | 0.00502 | at alpha= | 1 | deg
Mach: | 0 |  |  | Cl=0 at alpha= | -1.1667 | deg
|  |  |  | @ Cl=0.1, Cd= | 0.0057948
|  |  |  | @ Cl=0.4, Cd= | 0.0053797
|  |  |  | @ Cl=0.6, Cd= | 0.0062068
alpha (deg) | Cl | Cd | Cm | Cl/Cd
-15 | -0.564 | 0.09615 | 0 | -5.862
-14.5 | -0.574 | 0.09323 | 0 | -6.159
-14 | -0.585 | 0.08833 | -0.001 | -6.618
-13.5 | -0.594 | 0.08353 | -0.001 | -7.106
-13 | -0.601 | 0.07831 | -0.001 | -7.678
-12.5 | -0.606 | 0.07479 | -0.001 | -8.107
-12 | -0.61 | 0.0704 | -0.002 | -8.658
-11.5 | -0.615 | 0.06215 | -0.002 | -9.9
-11 | -0.612 | 0.05996 | -0.002 | -10.205
-10.5 | -0.611 | 0.05376 | -0.003 | -11.367
-10 | -0.726 | 0.00837 | -0.005 | -86.807
-9.5 | -0.714 | 0.00776 | -0.006 | -92.093
-9 | -0.697 | 0.00737 | -0.006 | -94.634
-8.5 | -0.675 | 0.00707 | -0.007 | -95.461
-8 | -0.649 | 0.00709 | -0.007 | -91.639
-7.5 | -0.62 | 0.00675 | -0.008 | -91.811
-7 | -0.586 | 0.00673 | -0.009 | -87.043
-6.5 | -0.548 | 0.00647 | -0.009 | -84.716
-6 | -0.508 | 0.00641 | -0.01 | -79.215
-5.5 | -0.464 | 0.00651 | -0.01 | -71.243
-5 | -0.417 | 0.00628 | -0.011 | -66.346
-4.5 | -0.368 | 0.00616 | -0.011 | -59.698
-4 | -0.316 | 0.00599 | -0.012 | -52.769
-3.5 | -0.263 | 0.00587 | -0.013 | -44.774
-3 | -0.208 | 0.00581 | -0.013 | -35.87
-2.5 | -0.153 | 0.00564 | -0.014 | -27.046
-2 | -0.096 | 0.00563 | -0.014 | -17.014
-1.5 | -0.038 | 0.00562 | -0.015 | -6.837
-1 | 0.019 | 0.00575 | -0.015 | 3.386
-0.5 | 0.078 | 0.00575 | -0.016 | 13.508
0 | 0.137 | 0.00587 | -0.017 | 23.337
0.5 | 0.196 | 0.00576 | -0.017 | 33.967
1 | 0.254 | 0.00502 | -0.018 | 50.706
1.5 | 0.313 | 0.00512 | -0.018 | 61.122
2 | 0.372 | 0.00523 | -0.019 | 71.093
2.5 | 0.43 | 0.00554 | -0.02 | 77.587
3 | 0.488 | 0.00577 | -0.02 | 84.566
3.5 | 0.546 | 0.00597 | -0.021 | 91.406
4 | 0.603 | 0.00622 | -0.021 | 96.913
4.5 | 0.659 | 0.00644 | -0.022 | 102.467
5 | 0.715 | 0.00662 | -0.023 | 107.908
5.5 | 0.769 | 0.00688 | -0.023 | 111.778
6 | 0.821 | 0.00729 | -0.024 | 112.546
6.5 | 0.872 | 0.00753 | -0.024 | 115.697
7 | 0.92 | 0.00768 | -0.025 | 119.813
7.5 | 0.967 | 0.00799 | -0.025 | 120.975
8 | 1.01 | 0.0084 | -0.026 | 120.34
8.5 | 1.051 | 0.00873 | -0.027 | 120.354
9 | 1.089 | 0.00927 | -0.027 | 117.498
9.5 | 1.123 | 0.00951 | -0.028 | 118.159
10 | 1.154 | 0.00994 | -0.028 | 116.164
10.5 | 1.181 | 0.01042 | -0.029 | 113.427
11 | 1.205 | 0.01055 | -0.03 | 114.212
11.5 | 1.224 | 0.01108 | -0.03 | 110.433
12 | 1.239 | 0.01201 | -0.031 | 103.188
12.5 | 1.251 | 0.01279 | -0.031 | 97.775
13 | 1.258 | 0.01334 | -0.032 | 94.295
13.5 | 1.262 | 0.01365 | -0.032 | 92.401
14 | 1.227 | 0.01663 | -0.032 | 73.78
14.5 | 1.212 | 0.01872 | -0.032 | 64.768
15 | 1.179 | 0.02242 | -0.032 | 52.584
15.5 | 1.137 | 0.02724 | -0.032 | 41.741
16 | 1.083 | 0.03687 | -0.031 | 29.364
16.5 | 1.035 | 0.0456 | -0.031 | 22.698
17 | 0.985 | 0.05682 | -0.03 | 17.342
17.5 | 0.915 | 0.08659 | -0.028 | 10.567
18 | 0.865 | 0.10704 | -0.026 | 8.081
18.5 | 0.824 | 0.12088 | -0.025 | 6.819

## 130. Re 16M Mach 0.00 (2)
BIGFOIL.COM POLAR EXPORT
giiik
GIII BL369 |  |  |  | Cl Max: | 1.9999 | at alpha= | 20 | deg
XFOIL ncrit=9 |  |  |  | L/D Max: | 150.774 | at alpha= | 8.5 | deg
Re: | 16000000 |  |  | Cd Min: | 0.02933 | at alpha= | 20 | deg
Mach: | 0 |  |  | Cl=0 at alpha= | -1.1631 | deg
|  |  |  | @ Cl=0.1, Cd= | 0.0053567
|  |  |  | @ Cl=0.4, Cd= | 0.0048546
|  |  |  | @ Cl=0.6, Cd= | 0.0052766
alpha (deg) | Cl | Cd | Cm | Cl/Cd
-20 | -1.8279 | 0.02931 | -0.0469 | -62.3644
-19.5 | -1.8227 | 0.02683 | -0.0428 | -67.9351
-19 | -1.8079 | 0.02496 | -0.0384 | -72.4319
-18.5 | -1.7786 | 0.02333 | -0.036 | -76.2366
-18 | -1.7447 | 0.02185 | -0.0339 | -79.849
-17.5 | -1.7074 | 0.02049 | -0.0321 | -83.3285
-17 | -1.6672 | 0.01928 | -0.0305 | -86.473
-16.5 | -1.6242 | 0.01823 | -0.0292 | -89.0949
-16 | -1.5799 | 0.01724 | -0.0281 | -91.6415
-15.5 | -1.5347 | 0.01622 | -0.027 | -94.6178
-15 | -1.4884 | 0.01525 | -0.026 | -97.6
-14.5 | -1.441 | 0.01433 | -0.0251 | -100.5583
-14 | -1.3938 | 0.01329 | -0.0241 | -104.8758
-13.5 | -1.3456 | 0.01232 | -0.0232 | -109.2208
-13 | -1.2962 | 0.01149 | -0.0224 | -112.8111
-12.5 | -1.2463 | 0.01071 | -0.0216 | -116.3679
-12 | -1.1959 | 0.01002 | -0.0208 | -119.3513
-11.5 | -1.146 | 0.00936 | -0.0198 | -122.4359
-11 | -1.0913 | 0.00875 | -0.0199 | -124.72
-10.5 | -1.0303 | 0.00824 | -0.0213 | -125.0364
-10 | -0.9769 | 0.00787 | -0.0208 | -124.1296
-9.5 | -0.9246 | 0.00759 | -0.02 | -121.8182
-9 | -0.8711 | 0.00733 | -0.0196 | -118.8404
-8.5 | -0.8167 | 0.00708 | -0.0193 | -115.3531
-8 | -0.7618 | 0.00684 | -0.0191 | -111.3743
-7.5 | -0.7068 | 0.00659 | -0.0189 | -107.2534
-7 | -0.6517 | 0.00633 | -0.0187 | -102.9542
-6.5 | -0.5965 | 0.00608 | -0.0185 | -98.1086
-6 | -0.541 | 0.00584 | -0.0183 | -92.637
-5.5 | -0.4855 | 0.00562 | -0.0181 | -86.3879
-5 | -0.4296 | 0.00548 | -0.0181 | -78.3942
-4.5 | -0.3736 | 0.00537 | -0.018 | -69.5717
-4 | -0.3178 | 0.00524 | -0.0179 | -60.6489
-3.5 | -0.262 | 0.0052 | -0.0178 | -50.3846
-3 | -0.2065 | 0.00519 | -0.0176 | -39.7881
-2.5 | -0.1508 | 0.00526 | -0.0175 | -28.6692
-2 | -0.0945 | 0.00521 | -0.0175 | -18.1382
-1.5 | -0.038 | 0.00517 | -0.0176 | -7.3501
-1 | 0.0184 | 0.00519 | -0.0176 | 3.5453
-0.5 | 0.074 | 0.00531 | -0.0175 | 13.936
0 | 0.1297 | 0.00541 | -0.0174 | 23.9741
0.5 | 0.1857 | 0.00552 | -0.0174 | 33.6413
1 | 0.2411 | 0.00569 | -0.0173 | 42.3726
1.5 | 0.2964 | 0.00581 | -0.0172 | 51.0155
2.5 | 0.4005 | 0.00485 | -0.0162 | 82.5773
3 | 0.4555 | 0.00486 | -0.016 | 93.7243
3.5 | 0.5113 | 0.00499 | -0.016 | 102.4649
4 | 0.567 | 0.00517 | -0.016 | 109.6712
4.5 | 0.6227 | 0.00535 | -0.0161 | 116.3925
5 | 0.6782 | 0.00554 | -0.016 | 122.4188
5.5 | 0.7334 | 0.00571 | -0.016 | 128.4413
6 | 0.7884 | 0.00585 | -0.0159 | 134.7692
6.5 | 0.8427 | 0.00599 | -0.0156 | 140.6845
7 | 0.8946 | 0.0062 | -0.0149 | 144.2903
7.5 | 0.9533 | 0.00645 | -0.0157 | 147.7984
8 | 1.0149 | 0.00676 | -0.0173 | 150.1331
8.5 | 1.072 | 0.00711 | -0.0179 | 150.7736
9 | 1.1229 | 0.00751 | -0.0172 | 149.5206
9.5 | 1.1749 | 0.00791 | -0.0167 | 148.5335
10 | 1.2271 | 0.00833 | -0.0164 | 147.3109
10.5 | 1.2794 | 0.00874 | -0.0161 | 146.3844
11 | 1.3308 | 0.00925 | -0.0157 | 143.8703
11.5 | 1.3822 | 0.00973 | -0.0153 | 142.0555
12 | 1.4335 | 0.01019 | -0.015 | 140.6771
12.5 | 1.4842 | 0.01069 | -0.0146 | 138.84
13 | 1.5336 | 0.0113 | -0.0141 | 135.7168
13.5 | 1.5817 | 0.012 | -0.0134 | 131.8083
14 | 1.6297 | 0.01267 | -0.0128 | 128.6267
14.5 | 1.6771 | 0.01331 | -0.0121 | 126.003
15 | 1.7234 | 0.01399 | -0.0112 | 123.188
15.5 | 1.7682 | 0.01475 | -0.0102 | 119.878
16 | 1.8106 | 0.01564 | -0.009 | 115.7673
16.5 | 1.8497 | 0.0167 | -0.0073 | 110.7605
17 | 1.8861 | 0.01782 | -0.0054 | 105.8418
17.5 | 1.9191 | 0.01899 | -0.003 | 101.0585
18 | 1.9427 | 0.02018 | 0.0009 | 96.2686
18.5 | 1.9621 | 0.02169 | 0.0046 | 90.461
19 | 1.9786 | 0.02363 | 0.0078 | 83.7325
19.5 | 1.9916 | 0.02611 | 0.0104 | 76.2773
20 | 1.9999 | 0.02933 | 0.0123 | 68.1862

## 131. Re 16M Mach 0.10 (1)
BIGFOIL.COM POLAR EXPORT
giiik
GIII BL369 |  |  |  | Cl Max: | 1.243 | at alpha= | 13 | deg
JavaFoil+Calcfoil stall+Eppler ext transition |  |  |  | L/D Max: | 120.901 | at alpha= | 8 | deg
Re: | 16000000 |  |  | Cd Min: | 0.00502 | at alpha= | 1 | deg
Mach: | 0.1 |  |  | Cl=0 at alpha= | -1.1695 | deg
|  |  |  | @ Cl=0.1, Cd= | 0.005771
|  |  |  | @ Cl=0.4, Cd= | 0.0053807
|  |  |  | @ Cl=0.6, Cd= | 0.0061832
alpha (deg) | Cl | Cd | Cm | Cl/Cd
-14.5 | -0.539 | 0.09434 | 0 | -5.715
-14 | -0.552 | 0.08917 | -0.001 | -6.194
-13.5 | -0.564 | 0.08455 | -0.001 | -6.674
-13 | -0.575 | 0.07891 | -0.001 | -7.287
-12.5 | -0.583 | 0.07508 | -0.001 | -7.767
-12 | -0.589 | 0.07122 | -0.002 | -8.274
-11.5 | -0.596 | 0.06385 | -0.002 | -9.335
-11 | -0.596 | 0.0612 | -0.002 | -9.741
-10.5 | -0.595 | 0.05649 | -0.003 | -10.538
-10 | -0.598 | 0.04831 | -0.004 | -12.369
-9.5 | -0.705 | 0.00788 | -0.006 | -89.468
-9 | -0.69 | 0.00744 | -0.006 | -92.739
-8.5 | -0.67 | 0.0072 | -0.007 | -93.085
-8 | -0.646 | 0.00713 | -0.007 | -90.682
-7.5 | -0.618 | 0.00682 | -0.008 | -90.611
-7 | -0.585 | 0.00678 | -0.009 | -86.335
-6.5 | -0.548 | 0.00655 | -0.009 | -83.733
-6 | -0.508 | 0.00645 | -0.01 | -78.8
-5.5 | -0.465 | 0.00647 | -0.01 | -71.787
-5 | -0.418 | 0.00635 | -0.011 | -65.848
-4.5 | -0.369 | 0.00621 | -0.011 | -59.361
-4 | -0.317 | 0.00605 | -0.012 | -52.415
-3.5 | -0.264 | 0.00583 | -0.013 | -45.27
-3 | -0.209 | 0.00573 | -0.013 | -36.497
-2.5 | -0.153 | 0.00557 | -0.014 | -27.511
-2 | -0.096 | 0.00565 | -0.014 | -17.036
-1.5 | -0.039 | 0.00567 | -0.015 | -6.801
-1 | 0.02 | 0.00576 | -0.016 | 3.392
-0.5 | 0.078 | 0.00576 | -0.016 | 13.534
0 | 0.138 | 0.00579 | -0.017 | 23.741
0.5 | 0.197 | 0.00577 | -0.017 | 34.074
1 | 0.256 | 0.00502 | -0.018 | 50.894
1.5 | 0.315 | 0.00513 | -0.018 | 61.355
2 | 0.373 | 0.00528 | -0.019 | 70.677
2.5 | 0.432 | 0.0055 | -0.02 | 78.548
3 | 0.491 | 0.00584 | -0.02 | 83.941
3.5 | 0.549 | 0.00604 | -0.021 | 90.771
4 | 0.606 | 0.0062 | -0.021 | 97.811
4.5 | 0.663 | 0.00645 | -0.022 | 102.707
5 | 0.718 | 0.0067 | -0.023 | 107.143
5.5 | 0.772 | 0.00684 | -0.023 | 112.914
6 | 0.825 | 0.00736 | -0.024 | 112.041
6.5 | 0.875 | 0.0076 | -0.024 | 115.088
7 | 0.924 | 0.00776 | -0.025 | 119.031
7.5 | 0.97 | 0.00806 | -0.026 | 120.323
8 | 1.013 | 0.00838 | -0.026 | 120.901
8.5 | 1.053 | 0.00883 | -0.027 | 119.281
9 | 1.09 | 0.00937 | -0.027 | 116.371
9.5 | 1.124 | 0.0096 | -0.028 | 117.032
10 | 1.153 | 0.01005 | -0.029 | 114.706
10.5 | 1.179 | 0.01055 | -0.029 | 111.762
11 | 1.2 | 0.01068 | -0.03 | 112.317
11.5 | 1.217 | 0.01124 | -0.03 | 108.254
12 | 1.23 | 0.01221 | -0.031 | 100.718
12.5 | 1.239 | 0.01303 | -0.031 | 95.029
13 | 1.243 | 0.01367 | -0.032 | 90.906
13.5 | 1.216 | 0.0154 | -0.032 | 78.952
14 | 1.198 | 0.01771 | -0.032 | 67.644
14.5 | 1.178 | 0.0204 | -0.032 | 57.766
15 | 1.138 | 0.02532 | -0.032 | 44.925
15.5 | 1.084 | 0.03327 | -0.031 | 32.583
16 | 1.034 | 0.04096 | -0.031 | 25.252
16.5 | 0.976 | 0.05435 | -0.03 | 17.954
17 | 0.912 | 0.07523 | -0.028 | 12.121
17.5 | 0.851 | 0.10031 | -0.026 | 8.482
18 | 0.802 | 0.11942 | -0.024 | 6.712

## 132. Re 16M Mach 0.10 (2)
BIGFOIL.COM POLAR EXPORT
giiik
GIII BL369 |  |  |  | Cl Max: | 1.9817 | at alpha= | 19.5 | deg
XFOIL ncrit=9 |  |  |  | L/D Max: | 150.768 | at alpha= | 8.5 | deg
Re: | 16000000 |  |  | Cd Min: | 0.04519 | at alpha= | -20 | deg
Mach: | 0.1 |  |  | Cl=0 at alpha= | -1.1631 | deg
|  |  |  | @ Cl=0.1, Cd= | 0.0053557
|  |  |  | @ Cl=0.4, Cd= | 0.0048869
|  |  |  | @ Cl=0.6, Cd= | 0.005275
alpha (deg) | Cl | Cd | Cm | Cl/Cd
-20 | -1.7004 | 0.04519 | -0.0516 | -37.6278
-19.5 | -1.7303 | 0.03704 | -0.0536 | -46.7144
-19 | -1.7454 | 0.0319 | -0.0516 | -54.7147
-18.5 | -1.7484 | 0.0287 | -0.047 | -60.9199
-18 | -1.7348 | 0.02634 | -0.0425 | -65.8618
-17.5 | -1.7065 | 0.02424 | -0.0396 | -70.4002
-17 | -1.6713 | 0.02251 | -0.0373 | -74.247
-16.5 | -1.6317 | 0.02103 | -0.0353 | -77.5892
-16 | -1.5902 | 0.01957 | -0.0335 | -81.257
-15.5 | -1.5469 | 0.01815 | -0.0318 | -85.2287
-15 | -1.5016 | 0.01687 | -0.0303 | -89.0101
-14.5 | -1.4547 | 0.01569 | -0.0289 | -92.7151
-14 | -1.4063 | 0.01462 | -0.0277 | -96.1902
-13.5 | -1.3589 | 0.01331 | -0.0264 | -102.0962
-13 | -1.3095 | 0.01223 | -0.0252 | -107.0728
-12.5 | -1.2592 | 0.0113 | -0.0241 | -111.4336
-12 | -1.2081 | 0.01049 | -0.0231 | -115.1668
-11.5 | -1.1571 | 0.00976 | -0.0219 | -118.5553
-11 | -1.1025 | 0.00908 | -0.0215 | -121.4207
-10.5 | -1.0406 | 0.00847 | -0.0227 | -122.8571
-10 | -0.9863 | 0.00803 | -0.0221 | -122.8269
-9.5 | -0.9333 | 0.00771 | -0.0212 | -121.0506
-9 | -0.879 | 0.00743 | -0.0206 | -118.3042
-8.5 | -0.8239 | 0.00716 | -0.0201 | -115.0698
-8 | -0.7683 | 0.00691 | -0.0198 | -111.1867
-7.5 | -0.7126 | 0.00665 | -0.0195 | -107.1579
-7 | -0.6567 | 0.0064 | -0.0193 | -102.6094
-6.5 | -0.601 | 0.00613 | -0.019 | -98.0424
-6 | -0.545 | 0.00588 | -0.0187 | -92.6871
-5.5 | -0.4889 | 0.00565 | -0.0185 | -86.531
-5 | -0.4326 | 0.00549 | -0.0184 | -78.7978
-4.5 | -0.3762 | 0.00538 | -0.0182 | -69.9257
-4 | -0.3199 | 0.00525 | -0.0181 | -60.9333
-3.5 | -0.2637 | 0.00521 | -0.018 | -50.6142
-3 | -0.2078 | 0.0052 | -0.0178 | -39.9615
-2.5 | -0.1518 | 0.00526 | -0.0177 | -28.8593
-2 | -0.0951 | 0.00521 | -0.0177 | -18.2534
-1.5 | -0.0382 | 0.00517 | -0.0177 | -7.3888
-1 | 0.0185 | 0.00518 | -0.0177 | 3.5714
-0.5 | 0.0744 | 0.00531 | -0.0176 | 14.0113
0 | 0.1304 | 0.00541 | -0.0175 | 24.1035
0.5 | 0.1867 | 0.00552 | -0.0175 | 33.8225
1 | 0.2425 | 0.00569 | -0.0174 | 42.6186
1.5 | 0.2981 | 0.00582 | -0.0173 | 51.2199
2 | 0.352 | 0.00552 | -0.0169 | 63.7681
2.5 | 0.4028 | 0.00485 | -0.0162 | 83.0515
3 | 0.4581 | 0.00487 | -0.0161 | 94.0657
3.5 | 0.5143 | 0.005 | -0.0161 | 102.86
4 | 0.5704 | 0.00518 | -0.016 | 110.1158
4.5 | 0.6265 | 0.00536 | -0.016 | 116.8843
5 | 0.6824 | 0.00555 | -0.016 | 122.955
5.5 | 0.738 | 0.00573 | -0.0159 | 128.7958
6 | 0.7935 | 0.00587 | -0.0158 | 135.1789
6.5 | 0.8483 | 0.00602 | -0.0155 | 140.9136
7 | 0.9006 | 0.00623 | -0.0146 | 144.5586
8 | 1.0221 | 0.00682 | -0.017 | 149.868
8.5 | 1.0795 | 0.00716 | -0.0174 | 150.7682
9 | 1.1312 | 0.00757 | -0.0167 | 149.432
9.5 | 1.1836 | 0.00801 | -0.0161 | 147.7653
10 | 1.2367 | 0.00841 | -0.0156 | 147.0511
10.5 | 1.2894 | 0.00886 | -0.0152 | 145.5305
11 | 1.3415 | 0.00939 | -0.0147 | 142.8647
11.5 | 1.3939 | 0.00986 | -0.0142 | 141.3692
12 | 1.446 | 0.01034 | -0.0138 | 139.8453
12.5 | 1.4971 | 0.01091 | -0.0132 | 137.2227
13 | 1.5469 | 0.01159 | -0.0124 | 133.4685
13.5 | 1.5958 | 0.01232 | -0.0116 | 129.5292
14 | 1.6449 | 0.01296 | -0.0107 | 126.9213
14.5 | 1.6929 | 0.01365 | -0.0098 | 124.022
15 | 1.7395 | 0.01442 | -0.0087 | 120.6311
15.5 | 1.7838 | 0.01532 | -0.0073 | 116.436
16 | 1.8248 | 0.0164 | -0.0055 | 111.2683
16.5 | 1.8631 | 0.01756 | -0.0034 | 106.0991
17 | 1.899 | 0.01873 | -0.0011 | 101.3881
17.5 | 1.9264 | 0.01994 | 0.0026 | 96.6098
18 | 1.9462 | 0.02146 | 0.0068 | 90.6897
18.5 | 1.9632 | 0.02343 | 0.0104 | 83.79
19 | 1.9754 | 0.02606 | 0.0133 | 75.802
19.5 | 1.9817 | 0.02958 | 0.0154 | 66.9946
20 | 1.98 | 0.03433 | 0.0164 | 57.6755

## 133. Re 16M Mach 0.25 (1)
BIGFOIL.COM POLAR EXPORT
giiik
GIII BL369 |  |  |  | Cl Max: | 1.155 | at alpha= | 11 | deg
JavaFoil+Calcfoil stall+Eppler ext transition |  |  |  | L/D Max: | 117.667 | at alpha= | 7.5 | deg
Re: | 16000000 |  |  | Cd Min: | 0.00503 | at alpha= | 1 | deg
Mach: | 0.25 |  |  | Cl=0 at alpha= | -1.1667 | deg
|  |  |  | @ Cl=0.1, Cd= | 0.0058434
|  |  |  | @ Cl=0.4, Cd= | 0.0054473
|  |  |  | @ Cl=0.6, Cd= | 0.0062666
alpha (deg) | Cl | Cd | Cm | Cl/Cd
-13 | -0.334 | 0.08225 | -0.001 | -4.066
-12.5 | -0.373 | 0.07752 | -0.001 | -4.816
-12 | -0.408 | 0.07331 | -0.002 | -5.566
-11.5 | -0.439 | 0.0689 | -0.002 | -6.366
-11 | -0.464 | 0.06548 | -0.002 | -7.091
-10.5 | -0.485 | 0.06105 | -0.003 | -7.946
-10 | -0.5 | 0.05729 | -0.003 | -8.735
-9.5 | -0.51 | 0.05362 | -0.003 | -9.516
-9 | -0.516 | 0.04902 | -0.004 | -10.525
-8.5 | -0.517 | 0.04394 | -0.004 | -11.765
-8 | -0.615 | 0.00742 | -0.008 | -82.877
-7.5 | -0.598 | 0.00702 | -0.008 | -85.162
-7 | -0.574 | 0.00688 | -0.009 | -83.413
-6.5 | -0.544 | 0.00676 | -0.009 | -80.458
-6 | -0.508 | 0.00648 | -0.01 | -78.501
-5.5 | -0.468 | 0.00668 | -0.011 | -70.042
-5 | -0.423 | 0.00642 | -0.011 | -65.918
-4.5 | -0.375 | 0.00628 | -0.012 | -59.772
-4 | -0.324 | 0.00609 | -0.012 | -53.208
-3.5 | -0.27 | 0.00596 | -0.013 | -45.342
-3 | -0.214 | 0.00583 | -0.014 | -36.748
-2.5 | -0.157 | 0.00567 | -0.014 | -27.721
-2 | -0.099 | 0.00564 | -0.015 | -17.505
-1.5 | -0.04 | 0.00561 | -0.015 | -7.058
-1 | 0.02 | 0.00579 | -0.016 | 3.466
-0.5 | 0.08 | 0.00585 | -0.017 | 13.684
0 | 0.141 | 0.00583 | -0.017 | 24.239
0.5 | 0.202 | 0.00583 | -0.018 | 34.635
1 | 0.263 | 0.00503 | -0.018 | 52.247
1.5 | 0.323 | 0.00515 | -0.019 | 62.766
2 | 0.384 | 0.00541 | -0.02 | 70.867
2.5 | 0.444 | 0.00555 | -0.02 | 80.071
3 | 0.504 | 0.00593 | -0.021 | 84.994
3.5 | 0.564 | 0.00613 | -0.021 | 91.968
4 | 0.622 | 0.00635 | -0.022 | 97.952
4.5 | 0.68 | 0.00659 | -0.023 | 103.158
5 | 0.736 | 0.00652 | -0.023 | 112.876
5.5 | 0.791 | 0.00727 | -0.024 | 108.758
6 | 0.844 | 0.00756 | -0.024 | 111.605
6.5 | 0.894 | 0.00784 | -0.025 | 114.033
7 | 0.941 | 0.00802 | -0.026 | 117.399
7.5 | 0.985 | 0.00837 | -0.026 | 117.667
8 | 1.025 | 0.00881 | -0.027 | 116.33
8.5 | 1.061 | 0.0092 | -0.028 | 115.28
9 | 1.091 | 0.00962 | -0.028 | 113.505
9.5 | 1.117 | 0.01016 | -0.029 | 109.921
10 | 1.136 | 0.01074 | -0.029 | 105.727
10.5 | 1.149 | 0.01091 | -0.03 | 105.295
11 | 1.155 | 0.01209 | -0.03 | 95.525
11.5 | 1.154 | 0.01236 | -0.031 | 93.348
12 | 1.112 | 0.01616 | -0.031 | 68.802
12.5 | 1.103 | 0.01585 | -0.031 | 69.575
13 | 1.064 | 0.01849 | -0.031 | 57.543
13.5 | 1.007 | 0.02562 | -0.031 | 39.301
14 | 0.938 | 0.03887 | -0.029 | 24.117
14.5 | 0.878 | 0.0513 | -0.029 | 17.106
15 | 0.791 | 0.07278 | -0.026 | 10.864
15.5 | 0.716 | 0.07853 | -0.026 | 9.116
16 | 0.618 | 0.10919 | -0.022 | 5.656

## 134. Re 16M Mach 0.25 (2)
BIGFOIL.COM POLAR EXPORT
giiik
GIII BL369 |  |  |  | Cl Max: | 1.906 | at alpha= | 17.5 | deg
XFOIL ncrit=9 |  |  |  | L/D Max: | 150.155 | at alpha= | 8 | deg
Re: | 16000000 |  |  | Cd Min: | 0.19463 | at alpha= | -16.5 | deg
Mach: | 0.25 |  |  | Cl=0 at alpha= | -1.1635 | deg
|  |  |  | @ Cl=0.1, Cd= | 0.005348
|  |  |  | @ Cl=0.4, Cd= | 0.0050586
|  |  |  | @ Cl=0.6, Cd= | 0.0052886
alpha (deg) | Cl | Cd | Cm | Cl/Cd
-16.5 | -0.7525 | 0.19463 | 0.0513 | -3.8663
-16 | -0.7374 | 0.18797 | 0.0478 | -3.923
-15.5 | -0.723 | 0.18131 | 0.0444 | -3.9876
-15 | -0.7142 | 0.17253 | 0.0402 | -4.1396
-14.5 | -0.7234 | 0.15851 | 0.0341 | -4.5637
-14 | -0.7159 | 0.15042 | 0.0304 | -4.7593
-13 | -0.8341 | 0.1049 | 0.0059 | -7.9514
-12.5 | -0.8839 | 0.08641 | -0.0069 | -10.2291
-11.5 | -1.2085 | 0.01491 | -0.036 | -81.053
-11 | -1.1608 | 0.01242 | -0.0331 | -93.4622
-10 | -1.0385 | 0.00968 | -0.0309 | -107.2831
-9.5 | -0.9822 | 0.0089 | -0.0287 | -110.3596
-9 | -0.924 | 0.00829 | -0.027 | -111.4596
-8.5 | -0.8649 | 0.0078 | -0.0257 | -110.8846
-8 | -0.8053 | 0.0074 | -0.0246 | -108.8243
-7.5 | -0.7457 | 0.00704 | -0.0236 | -105.9233
-7 | -0.686 | 0.00673 | -0.0227 | -101.9316
-6.5 | -0.6266 | 0.00645 | -0.022 | -97.1473
-6 | -0.5676 | 0.00611 | -0.0213 | -92.8969
-5.5 | -0.5085 | 0.00583 | -0.0207 | -87.2213
-5 | -0.4495 | 0.0056 | -0.0202 | -80.2679
-4.5 | -0.3905 | 0.00545 | -0.0198 | -71.6514
-4 | -0.3316 | 0.00533 | -0.0194 | -62.2139
-3.5 | -0.2732 | 0.00524 | -0.0191 | -52.1374
-3 | -0.215 | 0.00523 | -0.0188 | -41.109
-2.5 | -0.157 | 0.00527 | -0.0185 | -29.7913
-2 | -0.0983 | 0.00523 | -0.0184 | -18.7954
-1.5 | -0.0395 | 0.00517 | -0.0183 | -7.6402
-1 | 0.0192 | 0.00517 | -0.0183 | 3.7137
-0.5 | 0.0769 | 0.0053 | -0.0181 | 14.5094
0 | 0.1347 | 0.00542 | -0.018 | 24.8524
0.5 | 0.1928 | 0.00552 | -0.0179 | 34.9275
1 | 0.2502 | 0.0057 | -0.0178 | 43.8947
1.5 | 0.3077 | 0.00584 | -0.0176 | 52.6884
2 | 0.3628 | 0.00552 | -0.0172 | 65.7246
2.5 | 0.4152 | 0.00487 | -0.0164 | 85.2567
3 | 0.4728 | 0.00492 | -0.0162 | 96.0976
3.5 | 0.5311 | 0.00506 | -0.0161 | 104.9605
4 | 0.5893 | 0.00525 | -0.016 | 112.2476
4.5 | 0.6475 | 0.00546 | -0.0158 | 118.5897
5 | 0.7059 | 0.00565 | -0.0157 | 124.9381
5.5 | 0.7639 | 0.00584 | -0.0154 | 130.8048
6 | 0.8221 | 0.00599 | -0.015 | 137.2454
6.5 | 0.8792 | 0.00619 | -0.0144 | 142.0355
7 | 0.9343 | 0.00639 | -0.0133 | 146.2128
8 | 1.0631 | 0.00708 | -0.015 | 150.1554
8.5 | 1.1215 | 0.00753 | -0.0145 | 148.9376
9 | 1.1769 | 0.00801 | -0.0133 | 146.9288
9.5 | 1.2338 | 0.00844 | -0.0123 | 146.1848
10 | 1.2903 | 0.00898 | -0.0111 | 143.686
10.5 | 1.3469 | 0.00955 | -0.0099 | 141.0366
11 | 1.404 | 0.01008 | -0.0088 | 139.2857
11.5 | 1.4605 | 0.01071 | -0.0074 | 136.3679
12 | 1.5157 | 0.01148 | -0.0058 | 132.0296
12.5 | 1.5701 | 0.01233 | -0.0039 | 127.3398
13 | 1.6248 | 0.01312 | -0.002 | 123.8415
13.5 | 1.6781 | 0.01402 | 0.0001 | 119.6933
14 | 1.7289 | 0.01508 | 0.0026 | 114.6485
14.5 | 1.7758 | 0.01641 | 0.0056 | 108.2145
15 | 1.8189 | 0.01789 | 0.0091 | 101.6713
15.5 | 1.8582 | 0.01941 | 0.013 | 95.7342
16 | 1.881 | 0.02122 | 0.0188 | 88.6428
16.5 | 1.8968 | 0.02371 | 0.024 | 80
17 | 1.9056 | 0.0272 | 0.0279 | 70.0588
17.5 | 1.906 | 0.03207 | 0.03 | 59.4325
18 | 1.8953 | 0.03879 | 0.0299 | 48.8605
18.5 | 1.8698 | 0.048 | 0.0271 | 38.9542
19 | 1.827 | 0.06029 | 0.0212 | 30.3035
19.5 | 1.7636 | 0.07605 | 0.0124 | 23.19
20 | 1.6769 | 0.09572 | 0.0009 | 17.5188

## 135. Re 16M Mach 0.50 (1)
BIGFOIL.COM POLAR EXPORT
giiik
GIII BL369 |  |  |  | Cl Max: | 1.165 | at alpha= | 20 | deg
JavaFoil+Calcfoil stall+Eppler ext transition |  |  |  | L/D Max: | 110.065 | at alpha= | 5.5 | deg
Re: | 16000000 |  |  | Cd Min: | 0.00534 | at alpha= | 1.5 | deg
Mach: | 0.5 |  |  | Cl=0 at alpha= | -1.1667 | deg
|  |  |  | @ Cl=0.1, Cd= | 0.0059936
|  |  |  | @ Cl=0.4, Cd= | 0.0055178
|  |  |  | @ Cl=0.6, Cd= | 0.0064224
alpha (deg) | Cl | Cd | Cm | Cl/Cd
-20 | -0.989 | 0.16304 | 0.003 | -6.064
-19.5 | -0.966 | 0.14871 | 0.003 | -6.499
-19 | -0.941 | 0.14341 | 0.003 | -6.562
-18.5 | -0.915 | 0.13807 | 0.002 | -6.627
-18 | -0.892 | 0.12636 | 0.002 | -7.057
-17.5 | -0.865 | 0.12283 | 0.002 | -7.039
-17 | -0.838 | 0.11905 | 0.001 | -7.04
-16.5 | -0.812 | 0.11606 | 0.001 | -6.993
-16 | -0.785 | 0.11272 | 0.001 | -6.961
-15.5 | -0.758 | 0.10777 | 0 | -7.037
-15 | -0.733 | 0.10279 | 0 | -7.13
-14.5 | -0.707 | 0.09852 | 0 | -7.178
-14 | -0.681 | 0.09459 | -0.001 | -7.205
-13.5 | -0.656 | 0.09131 | -0.001 | -7.181
-13 | -0.63 | 0.08758 | -0.001 | -7.192
-12.5 | -0.604 | 0.09084 | -0.002 | -6.647
-12 | -0.578 | 0.08098 | -0.002 | -7.139
-11.5 | -0.552 | 0.07468 | -0.002 | -7.392
-11 | -0.526 | 0.068 | -0.003 | -7.739
-10.5 | -0.5 | 0.06285 | -0.003 | -7.961
-10 | -0.474 | 0.05903 | -0.003 | -8.033
-9.5 | -0.451 | 0.05267 | -0.004 | -8.555
-9 | -0.428 | 0.04654 | -0.005 | -9.19
-8.5 | -0.409 | 0.0382 | -0.006 | -10.697
-8 | -0.451 | 0.00783 | -0.009 | -57.527
-7.5 | -0.418 | 0.00721 | -0.009 | -58.044
-7 | -0.313 | 0.04631 | -0.005 | -6.762
-6.5 | -0.287 | 0.04196 | -0.005 | -6.836
-6 | -0.26 | 0.04035 | -0.005 | -6.446
-5.5 | -0.233 | 0.03794 | -0.006 | -6.153
-5 | -0.21 | 0.03178 | -0.008 | -6.602
-4.5 | -0.364 | 0.00669 | -0.013 | -54.458
-4 | -0.337 | 0.00646 | -0.014 | -52.121
-3.5 | -0.29 | 0.00635 | -0.014 | -45.678
-3 | -0.234 | 0.00612 | -0.015 | -38.275
-2.5 | -0.173 | 0.00596 | -0.016 | -29.103
-2 | -0.11 | 0.00575 | -0.016 | -19.067
-1.5 | -0.044 | 0.00576 | -0.017 | -7.655
-1 | 0.022 | 0.00595 | -0.018 | 3.768
-0.5 | 0.089 | 0.006 | -0.019 | 14.906
0 | 0.158 | 0.00596 | -0.019 | 26.505
0.5 | 0.226 | 0.00595 | -0.02 | 37.985
1 | 0.294 | 0.006 | -0.021 | 48.93
1.5 | 0.361 | 0.00534 | -0.021 | 67.651
2 | 0.429 | 0.00565 | -0.022 | 75.805
2.5 | 0.496 | 0.00578 | -0.023 | 85.781
3 | 0.562 | 0.00629 | -0.023 | 89.461
3.5 | 0.628 | 0.00652 | -0.024 | 96.269
4 | 0.692 | 0.00686 | -0.025 | 100.921
4.5 | 0.754 | 0.00723 | -0.025 | 104.31
5 | 0.811 | 0.00744 | -0.026 | 109.093
5.5 | 0.864 | 0.00785 | -0.027 | 110.065
6 | 0.908 | 0.0083 | -0.027 | 109.352
6.5 | 0.939 | 0.00921 | -0.028 | 101.932
7 | 0.946 | 0.00983 | -0.029 | 96.183
7.5 | 0.895 | 0.01055 | -0.029 | 84.846
8 | 0.621 | 0.01144 | -0.03 | 54.279
8.5 | 0.645 | 0.0134 | -0.03 | 48.144
9 | 0.61 | 0.03076 | -0.027 | 19.834
9.5 | 0.696 | 0.01603 | -0.031 | 43.427
10 | 0.626 | 0.05639 | -0.022 | 11.098
10.5 | 0.642 | 0.0697 | -0.019 | 9.206
11 | 0.67 | 0.07468 | -0.02 | 8.967
11.5 | 0.696 | 0.08102 | -0.02 | 8.595
12 | 0.721 | 0.08203 | -0.019 | 8.794
12.5 | 0.751 | 0.08555 | -0.021 | 8.778
13 | 0.78 | 0.08824 | -0.022 | 8.84
13.5 | 0.811 | 0.08964 | -0.023 | 9.046
14 | 0.841 | 0.09294 | -0.024 | 9.048
14.5 | 0.872 | 0.09553 | -0.025 | 9.125
15 | 0.895 | 0.10688 | -0.025 | 8.369
15.5 | 0.921 | 0.11614 | -0.025 | 7.927
16 | 0.942 | 0.13886 | -0.024 | 6.785
16.5 | 0.969 | 0.14636 | -0.024 | 6.623
17 | 0.997 | 0.14872 | -0.025 | 6.701
17.5 | 1.025 | 0.15334 | -0.026 | 6.688
18 | 1.054 | 0.15499 | -0.026 | 6.802
18.5 | 1.082 | 0.16552 | -0.027 | 6.538
19 | 1.11 | 0.16976 | -0.028 | 6.539
19.5 | 1.139 | 0.17428 | -0.029 | 6.538
20 | 1.165 | 0.189 | -0.029 | 6.162

## 136. Re 16M Mach 0.50 (2)
BIGFOIL.COM POLAR EXPORT
giiik
GIII BL369 |  |  |  | Cl Max: | 1.3307 | at alpha= | 9 | deg
XFOIL ncrit=9 |  |  |  | L/D Max: | 151.019 | at alpha= | 7 | deg
Re: | 16000000 |  |  | Cd Min: | 0.27904 | at alpha= | -20 | deg
Mach: | 0.5 |  |  | Cl=0 at alpha= | -1.1637 | deg
|  |  |  | @ Cl=0.1, Cd= | 0.005327
|  |  |  | @ Cl=0.4, Cd= | 0.0055723
|  |  |  | @ Cl=0.6, Cd= | 0.0053486
alpha (deg) | Cl | Cd | Cm | Cl/Cd
-20 | -0.9196 | 0.27904 | 0.0975 | -3.2956
-19.5 | -0.8984 | 0.26992 | 0.092 | -3.3284
-19 | -0.8779 | 0.25995 | 0.0863 | -3.3772
-18.5 | -0.8569 | 0.25134 | 0.0811 | -3.4093
-18 | -0.8349 | 0.24368 | 0.0763 | -3.4262
-17.5 | -0.8134 | 0.23586 | 0.0716 | -3.4487
-17 | -0.7928 | 0.22742 | 0.0668 | -3.4861
-16.5 | -0.7752 | 0.21737 | 0.0615 | -3.5663
-16 | -0.7563 | 0.20901 | 0.057 | -3.6185
-15.5 | -0.7357 | 0.20148 | 0.0528 | -3.6515
-15 | -0.7156 | 0.19394 | 0.0487 | -3.6898
-14.5 | -0.6967 | 0.18603 | 0.0446 | -3.7451
-14 | -0.6808 | 0.17734 | 0.0405 | -3.839
-13.5 | -0.6684 | 0.16773 | 0.0361 | -3.985
-13 | -0.6541 | 0.15929 | 0.0321 | -4.1063
-12.5 | -0.6381 | 0.1519 | 0.0288 | -4.2008
-12 | -0.623 | 0.14437 | 0.0255 | -4.3153
-11.5 | -0.6099 | 0.13658 | 0.0221 | -4.4655
-11 | -0.6 | 0.12817 | 0.0186 | -4.6813
-10.5 | -0.5939 | 0.11915 | 0.0147 | -4.9845
-10 | -0.5925 | 0.10932 | 0.0103 | -5.4199
-9.5 | -0.5876 | 0.1006 | 0.0062 | -5.841
-9 | -0.5802 | 0.09259 | 0.0022 | -6.2663
-8.5 | -0.5843 | 0.08331 | -0.0026 | -7.0136
-8 | -0.5814 | 0.07475 | -0.0084 | -7.7779
-7.5 | -0.5846 | 0.06404 | -0.0216 | -9.1287
-7 | -0.5825 | 0.05419 | -0.0301 | -10.7492
-6.5 | -0.5699 | 0.04466 | -0.0349 | -12.7609
-6 | -0.5512 | 0.03457 | -0.0369 | -15.9445
-5.5 | -0.5288 | 0.02351 | -0.036 | -22.4926
-5 | -0.5084 | 0.01102 | -0.0327 | -46.1343
-4.5 | -0.4566 | 0.00651 | -0.0293 | -70.1382
-4 | -0.3879 | 0.00581 | -0.0269 | -66.7642
-3.5 | -0.3181 | 0.00555 | -0.0251 | -57.3153
-3 | -0.2493 | 0.00543 | -0.0238 | -45.9116
-2.5 | -0.1813 | 0.00538 | -0.0227 | -33.6989
-2 | -0.1135 | 0.00533 | -0.0219 | -21.2946
-1.5 | -0.0454 | 0.00525 | -0.0214 | -8.6476
-1 | 0.0221 | 0.00518 | -0.0211 | 4.2664
-0.5 | 0.0882 | 0.0053 | -0.0206 | 16.6415
0 | 0.1537 | 0.00545 | -0.0202 | 28.2018
0.5 | 0.2196 | 0.00556 | -0.0199 | 39.4964
1 | 0.285 | 0.00577 | -0.0195 | 49.3934
1.5 | 0.3502 | 0.00599 | -0.0191 | 58.4641
2 | 0.411 | 0.00548 | -0.0181 | 75
2.5 | 0.4724 | 0.005 | -0.017 | 94.48
3 | 0.5393 | 0.00516 | -0.0164 | 104.5155
3.5 | 0.6069 | 0.00537 | -0.0158 | 113.0168
4 | 0.6747 | 0.00563 | -0.015 | 119.8401
4.5 | 0.7439 | 0.00586 | -0.0142 | 126.9454
5 | 0.8139 | 0.00611 | -0.0131 | 133.2079
5.5 | 0.8846 | 0.00634 | -0.0117 | 139.5268
6 | 0.9555 | 0.00663 | -0.0099 | 144.1176
6.5 | 1.0265 | 0.00688 | -0.0075 | 149.2006
7 | 1.0964 | 0.00726 | -0.0042 | 151.0193
7.5 | 1.1811 | 0.00783 | -0.003 | 150.8429
8 | 1.26 | 0.00853 | 0.0005 | 147.714
8.5 | 1.3224 | 0.01057 | 0.0073 | 125.1088
9 | 1.3307 | 0.01695 | 0.0167 | 78.5074
9.5 | 1.3042 | 0.02435 | 0.0254 | 53.5606
10 | 1.2645 | 0.03169 | 0.0298 | 39.9022
10.5 | 1.2296 | 0.04203 | 0.0251 | 29.2553
11 | 1.2008 | 0.05491 | 0.0151 | 21.8685
11.5 | 1.1759 | 0.0683 | 0.0057 | 17.2167
12 | 1.1528 | 0.08088 | -0.0007 | 14.2532
12.5 | 1.129 | 0.09241 | -0.0059 | 12.2173
13 | 1.1075 | 0.10393 | -0.0119 | 10.6562
13.5 | 1.0883 | 0.11554 | -0.0182 | 9.4192
14 | 1.0701 | 0.12752 | -0.0251 | 8.3916

## 137. Re 18M Mach 0.00 (1)
BIGFOIL.COM POLAR EXPORT
giiik
GIII BL369 |  |  |  | Cl Max: | 1.262 | at alpha= | 13.5 | deg
JavaFoil+Calcfoil stall+Eppler ext transition |  |  |  | L/D Max: | 122.918 | at alpha= | 10 | deg
Re: | 18000000 |  |  | Cd Min: | 0.00501 | at alpha= | 1 | deg
Mach: | 0 |  |  | Cl=0 at alpha= | -1.1667 | deg
|  |  |  | @ Cl=0.1, Cd= | 0.0057264
|  |  |  | @ Cl=0.4, Cd= | 0.0054966
|  |  |  | @ Cl=0.6, Cd= | 0.0060895
alpha (deg) | Cl | Cd | Cm | Cl/Cd
-15 | -0.564 | 0.09576 | 0 | -5.887
-14.5 | -0.574 | 0.09248 | 0 | -6.21
-14 | -0.585 | 0.08764 | -0.001 | -6.672
-13.5 | -0.594 | 0.08292 | -0.001 | -7.16
-13 | -0.601 | 0.07782 | -0.001 | -7.728
-12.5 | -0.606 | 0.07429 | -0.001 | -8.164
-12 | -0.61 | 0.06997 | -0.002 | -8.713
-11.5 | -0.616 | 0.06129 | -0.002 | -10.055
-11 | -0.613 | 0.05897 | -0.003 | -10.395
-10.5 | -0.614 | 0.05183 | -0.003 | -11.847
-10 | -0.728 | 0.00816 | -0.005 | -89.14
-9.5 | -0.715 | 0.00783 | -0.006 | -91.257
-9 | -0.697 | 0.00726 | -0.006 | -95.968
-8.5 | -0.675 | 0.00705 | -0.007 | -95.767
-8 | -0.649 | 0.00679 | -0.007 | -95.634
-7.5 | -0.62 | 0.0068 | -0.008 | -91.179
-7 | -0.586 | 0.00658 | -0.009 | -89.003
-6.5 | -0.548 | 0.00646 | -0.009 | -84.952
-6 | -0.508 | 0.00625 | -0.01 | -81.186
-5.5 | -0.464 | 0.00642 | -0.01 | -72.264
-5 | -0.417 | 0.0062 | -0.011 | -67.184
-4.5 | -0.368 | 0.00608 | -0.011 | -60.455
-4 | -0.316 | 0.00588 | -0.012 | -53.783
-3.5 | -0.263 | 0.00576 | -0.013 | -45.652
-3 | -0.208 | 0.00566 | -0.013 | -36.817
-2.5 | -0.153 | 0.0056 | -0.014 | -27.231
-2 | -0.096 | 0.00557 | -0.014 | -17.191
-1.5 | -0.038 | 0.00554 | -0.015 | -6.934
-1 | 0.019 | 0.00567 | -0.015 | 3.434
-0.5 | 0.078 | 0.00576 | -0.016 | 13.466
0 | 0.137 | 0.00567 | -0.017 | 24.142
0.5 | 0.196 | 0.00568 | -0.017 | 34.447
1 | 0.254 | 0.00501 | -0.018 | 50.731
1.5 | 0.313 | 0.0051 | -0.018 | 61.403
2 | 0.372 | 0.00554 | -0.019 | 67.137
2.5 | 0.43 | 0.00545 | -0.02 | 78.977
3 | 0.488 | 0.00578 | -0.02 | 84.449
3.5 | 0.546 | 0.0059 | -0.021 | 92.513
4 | 0.603 | 0.0061 | -0.021 | 98.843
4.5 | 0.659 | 0.00641 | -0.022 | 102.809
5 | 0.715 | 0.00633 | -0.023 | 112.874
5.5 | 0.769 | 0.00682 | -0.023 | 112.633
6 | 0.821 | 0.00716 | -0.024 | 114.638
6.5 | 0.872 | 0.00742 | -0.024 | 117.528
7 | 0.92 | 0.00755 | -0.025 | 121.973
7.5 | 0.967 | 0.00793 | -0.025 | 121.973
8 | 1.01 | 0.00824 | -0.026 | 122.692
8.5 | 1.051 | 0.00856 | -0.027 | 122.773
9 | 1.089 | 0.00889 | -0.027 | 122.434
9.5 | 1.123 | 0.00951 | -0.028 | 118.138
10 | 1.154 | 0.00939 | -0.028 | 122.918
10.5 | 1.181 | 0.01022 | -0.029 | 115.637
11 | 1.205 | 0.01035 | -0.03 | 116.364
11.5 | 1.224 | 0.01088 | -0.03 | 112.546
12 | 1.239 | 0.01177 | -0.031 | 105.248
12.5 | 1.251 | 0.01254 | -0.031 | 99.764
13 | 1.258 | 0.01342 | -0.032 | 93.747
13.5 | 1.262 | 0.01335 | -0.032 | 94.519
14 | 1.231 | 0.01594 | -0.032 | 77.193
14.5 | 1.217 | 0.01782 | -0.032 | 68.298
15 | 1.183 | 0.02133 | -0.032 | 55.469
15.5 | 1.143 | 0.02546 | -0.032 | 44.873
16 | 1.088 | 0.03453 | -0.032 | 31.515
16.5 | 1.044 | 0.04129 | -0.031 | 25.284
17 | 0.977 | 0.06189 | -0.03 | 15.788
17.5 | 0.913 | 0.08803 | -0.028 | 10.373
18 | 0.86 | 0.11148 | -0.025 | 7.718
18.5 | 0.822 | 0.124 | -0.025 | 6.629

## 138. Re 18M Mach 0.00 (2)
BIGFOIL.COM POLAR EXPORT
giiik
GIII BL369 |  |  |  | Cl Max: | 2.0119 | at alpha= | 20 | deg
XFOIL ncrit=9 |  |  |  | L/D Max: | 153.816 | at alpha= | 8.5 | deg
Re: | 18000000 |  |  | Cd Min: | 0.02829 | at alpha= | 20 | deg
Mach: | 0 |  |  | Cl=0 at alpha= | -1.1595 | deg
|  |  |  | @ Cl=0.1, Cd= | 0.0053227
|  |  |  | @ Cl=0.4, Cd= | 0.0049946
|  |  |  | @ Cl=0.6, Cd= | 0.0052001
alpha (deg) | Cl | Cd | Cm | Cl/Cd
-20 | -1.8648 | 0.02674 | -0.0444 | -69.7382
-19.5 | -1.8541 | 0.02485 | -0.0397 | -74.6117
-19 | -1.8274 | 0.02323 | -0.0368 | -78.6655
-18.5 | -1.7944 | 0.02178 | -0.0346 | -82.3875
-18 | -1.7579 | 0.02046 | -0.0327 | -85.9189
-17.5 | -1.7185 | 0.01923 | -0.0311 | -89.3656
-17 | -1.6768 | 0.01812 | -0.0296 | -92.5386
-16.5 | -1.6327 | 0.01715 | -0.0284 | -95.2012
-16 | -1.5874 | 0.01624 | -0.0274 | -97.7463
-15.5 | -1.5412 | 0.01532 | -0.0263 | -100.6005
-15 | -1.494 | 0.01443 | -0.0254 | -103.5343
-14.5 | -1.4459 | 0.01359 | -0.0245 | -106.3944
-14 | -1.397 | 0.01281 | -0.0237 | -109.0554
-13.5 | -1.3474 | 0.01207 | -0.023 | -111.6321
-13 | -1.2973 | 0.01134 | -0.0223 | -114.4004
-12.5 | -1.2474 | 0.01055 | -0.0215 | -118.237
-12 | -1.1971 | 0.00986 | -0.0206 | -121.4097
-11.5 | -1.1471 | 0.00921 | -0.0197 | -124.5494
-10.5 | -1.0312 | 0.00805 | -0.0211 | -128.0994
-10 | -0.9801 | 0.00772 | -0.0202 | -126.956
-9.5 | -0.9268 | 0.00743 | -0.0196 | -124.7376
-9 | -0.8728 | 0.00718 | -0.0193 | -121.5599
-8.5 | -0.8182 | 0.00693 | -0.019 | -118.0664
-8 | -0.7631 | 0.00669 | -0.0188 | -114.0658
-7.5 | -0.708 | 0.00646 | -0.0187 | -109.5975
-7 | -0.6527 | 0.00624 | -0.0185 | -104.5994
-6.5 | -0.5973 | 0.00601 | -0.0183 | -99.3844
-6 | -0.5417 | 0.00577 | -0.0182 | -93.8821
-5.5 | -0.4862 | 0.00555 | -0.018 | -87.6036
-5 | -0.4303 | 0.0054 | -0.0179 | -79.6852
-4.5 | -0.3743 | 0.0053 | -0.0179 | -70.6226
-4 | -0.3186 | 0.00521 | -0.0178 | -61.1516
-3.5 | -0.2628 | 0.00518 | -0.0177 | -50.7336
-3 | -0.2073 | 0.00519 | -0.0175 | -39.9422
-2.5 | -0.1513 | 0.0052 | -0.0175 | -29.0962
-2 | -0.0948 | 0.00514 | -0.0175 | -18.4436
-1.5 | -0.0382 | 0.00509 | -0.0175 | -7.5049
-1 | 0.0179 | 0.00515 | -0.0175 | 3.4757
-0.5 | 0.0735 | 0.00528 | -0.0174 | 13.9205
0 | 0.1294 | 0.00537 | -0.0174 | 24.0968
0.5 | 0.1854 | 0.00547 | -0.0174 | 33.894
1 | 0.2408 | 0.00565 | -0.0173 | 42.6195
1.5 | 0.2965 | 0.00575 | -0.0172 | 51.5652
2.5 | 0.402 | 0.00498 | -0.0164 | 80.7229
3 | 0.456 | 0.00483 | -0.0161 | 94.4099
3.5 | 0.5118 | 0.00494 | -0.0161 | 103.6032
4 | 0.5676 | 0.00509 | -0.0161 | 111.5128
4.5 | 0.6235 | 0.00528 | -0.0162 | 118.0871
5 | 0.6791 | 0.00547 | -0.0162 | 124.1499
5.5 | 0.7345 | 0.00565 | -0.0162 | 130
6 | 0.7898 | 0.00578 | -0.0161 | 136.6436
6.5 | 0.8445 | 0.00593 | -0.016 | 142.4115
7 | 0.898 | 0.00613 | -0.0156 | 146.4927
7.5 | 0.9514 | 0.00631 | -0.0152 | 150.7765
8 | 1.0123 | 0.00664 | -0.0166 | 152.4548
8.5 | 1.0721 | 0.00697 | -0.0179 | 153.8164
9 | 1.1241 | 0.00736 | -0.0174 | 152.731
9.5 | 1.1759 | 0.00778 | -0.0169 | 151.144
10 | 1.2284 | 0.00816 | -0.0166 | 150.5392
10.5 | 1.2805 | 0.00858 | -0.0162 | 149.2424
11 | 1.3321 | 0.00908 | -0.0159 | 146.707
11.5 | 1.3839 | 0.00951 | -0.0156 | 145.5205
12 | 1.4354 | 0.00996 | -0.0153 | 144.1165
12.5 | 1.486 | 0.01048 | -0.0149 | 141.7939
13 | 1.5353 | 0.01111 | -0.0143 | 138.1908
13.5 | 1.5839 | 0.01177 | -0.0137 | 134.5709
14 | 1.6326 | 0.01236 | -0.0131 | 132.0874
14.5 | 1.6803 | 0.01298 | -0.0125 | 129.453
15 | 1.7269 | 0.01366 | -0.0117 | 126.4202
15.5 | 1.7718 | 0.01442 | -0.0107 | 122.871
16 | 1.814 | 0.01534 | -0.0094 | 118.2529
16.5 | 1.8538 | 0.01637 | -0.0078 | 113.2437
17 | 1.8914 | 0.01743 | -0.006 | 108.5141
17.5 | 1.9274 | 0.01845 | -0.004 | 104.4661
18 | 1.9545 | 0.01957 | -0.0006 | 99.8723
18.5 | 1.9743 | 0.02097 | 0.0033 | 94.1488
19 | 1.9912 | 0.02278 | 0.0067 | 87.41
19.5 | 2.0041 | 0.02516 | 0.0097 | 79.6542
20 | 2.0119 | 0.02829 | 0.0119 | 71.117

## 139. Re 18M Mach 0.10 (1)
BIGFOIL.COM POLAR EXPORT
giiik
GIII BL369 |  |  |  | Cl Max: | 1.243 | at alpha= | 13 | deg
JavaFoil+Calcfoil stall+Eppler ext transition |  |  |  | L/D Max: | 122.778 | at alpha= | 7.5 | deg
Re: | 18000000 |  |  | Cd Min: | 0.00502 | at alpha= | 1 | deg
Mach: | 0.1 |  |  | Cl=0 at alpha= | -1.1695 | deg
|  |  |  | @ Cl=0.1, Cd= | 0.0056927
|  |  |  | @ Cl=0.4, Cd= | 0.0055263
|  |  |  | @ Cl=0.6, Cd= | 0.0061532
alpha (deg) | Cl | Cd | Cm | Cl/Cd
-15 | -0.526 | 0.09623 | 0 | -5.462
-14.5 | -0.539 | 0.09357 | 0 | -5.763
-14 | -0.553 | 0.08903 | -0.001 | -6.206
-13.5 | -0.564 | 0.08386 | -0.001 | -6.731
-13 | -0.575 | 0.07838 | -0.001 | -7.339
-12.5 | -0.583 | 0.07457 | -0.001 | -7.822
-12 | -0.589 | 0.07074 | -0.002 | -8.333
-11.5 | -0.597 | 0.06301 | -0.002 | -9.475
-11 | -0.597 | 0.06016 | -0.002 | -9.925
-10.5 | -0.598 | 0.05477 | -0.003 | -10.912
-10 | -0.708 | 0.00893 | -0.005 | -79.252
-9.5 | -0.705 | 0.00794 | -0.006 | -88.867
-9 | -0.69 | 0.00736 | -0.006 | -93.765
-8.5 | -0.67 | 0.00706 | -0.007 | -94.914
-8 | -0.646 | 0.00684 | -0.007 | -94.418
-7.5 | -0.618 | 0.00687 | -0.008 | -89.968
-7 | -0.585 | 0.00665 | -0.009 | -87.918
-6.5 | -0.548 | 0.00642 | -0.009 | -85.381
-6 | -0.508 | 0.00632 | -0.01 | -80.374
-5.5 | -0.465 | 0.00643 | -0.01 | -72.208
-5 | -0.418 | 0.00622 | -0.011 | -67.172
-4.5 | -0.369 | 0.00609 | -0.011 | -60.596
-4 | -0.317 | 0.00594 | -0.012 | -53.414
-3.5 | -0.264 | 0.00582 | -0.013 | -45.376
-3 | -0.209 | 0.00572 | -0.013 | -36.6
-2.5 | -0.153 | 0.00562 | -0.014 | -27.264
-2 | -0.096 | 0.00559 | -0.014 | -17.22
-1.5 | -0.039 | 0.0056 | -0.015 | -6.896
-1 | 0.02 | 0.00568 | -0.016 | 3.44
-0.5 | 0.078 | 0.0057 | -0.016 | 13.695
0 | 0.138 | 0.00568 | -0.017 | 24.216
0.5 | 0.197 | 0.00569 | -0.017 | 34.552
1 | 0.256 | 0.00502 | -0.018 | 50.961
1.5 | 0.315 | 0.00515 | -0.018 | 61.036
2 | 0.373 | 0.00554 | -0.019 | 67.375
2.5 | 0.432 | 0.00551 | -0.02 | 78.479
3 | 0.491 | 0.0058 | -0.02 | 84.536
3.5 | 0.549 | 0.00601 | -0.021 | 91.339
4 | 0.606 | 0.00617 | -0.021 | 98.184
4.5 | 0.663 | 0.00639 | -0.022 | 103.616
5 | 0.718 | 0.00634 | -0.023 | 113.173
5.5 | 0.772 | 0.00678 | -0.023 | 113.899
6 | 0.825 | 0.00723 | -0.024 | 114.078
6.5 | 0.875 | 0.00748 | -0.024 | 116.942
7 | 0.924 | 0.00762 | -0.025 | 121.157
7.5 | 0.97 | 0.0079 | -0.026 | 122.778
8 | 1.013 | 0.0083 | -0.026 | 121.994
8.5 | 1.053 | 0.00866 | -0.027 | 121.59
9 | 1.09 | 0.00898 | -0.027 | 121.439
9.5 | 1.124 | 0.00962 | -0.028 | 116.86
10 | 1.153 | 0.0095 | -0.029 | 121.418
10.5 | 1.179 | 0.01034 | -0.029 | 113.953
11 | 1.2 | 0.01048 | -0.03 | 114.526
11.5 | 1.217 | 0.01103 | -0.03 | 110.355
12 | 1.23 | 0.01197 | -0.031 | 102.74
12.5 | 1.239 | 0.0128 | -0.031 | 96.737
13 | 1.243 | 0.01367 | -0.032 | 90.91
13.5 | 1.228 | 0.0145 | -0.032 | 84.681
14 | 1.202 | 0.01691 | -0.032 | 71.113
14.5 | 1.184 | 0.01922 | -0.032 | 61.579
15 | 1.142 | 0.024 | -0.032 | 47.593
15.5 | 1.092 | 0.03034 | -0.032 | 36.011
16 | 1.04 | 0.03826 | -0.031 | 27.189
16.5 | 0.982 | 0.05057 | -0.03 | 19.422
17 | 0.905 | 0.08007 | -0.028 | 11.307
17.5 | 0.847 | 0.10433 | -0.026 | 8.115
18 | 0.802 | 0.11822 | -0.025 | 6.787

## 140. Re 18M Mach 0.10 (2)
BIGFOIL.COM POLAR EXPORT
giiik
GIII BL369 |  |  |  | Cl Max: | 1.9918 | at alpha= | 19.5 | deg
XFOIL ncrit=9 |  |  |  | L/D Max: | 153.177 | at alpha= | 8.5 | deg
Re: | 18000000 |  |  | Cd Min: | 0.03669 | at alpha= | -20 | deg
Mach: | 0.1 |  |  | Cl=0 at alpha= | -1.1593 | deg
|  |  |  | @ Cl=0.1, Cd= | 0.0053164
|  |  |  | @ Cl=0.4, Cd= | 0.0050296
|  |  |  | @ Cl=0.6, Cd= | 0.0052029
alpha (deg) | Cl | Cd | Cm | Cl/Cd
-20 | -1.7809 | 0.03669 | -0.0548 | -48.5391
-19.5 | -1.7915 | 0.03181 | -0.0531 | -56.3188
-19 | -1.7957 | 0.02838 | -0.0489 | -63.2734
-18.5 | -1.7862 | 0.02612 | -0.0438 | -68.3844
-18 | -1.759 | 0.02408 | -0.0408 | -73.0482
-17.5 | -1.7255 | 0.0223 | -0.0383 | -77.3767
-17 | -1.6868 | 0.02079 | -0.0361 | -81.1352
-16.5 | -1.6447 | 0.01948 | -0.0343 | -84.4302
-16 | -1.601 | 0.0182 | -0.0326 | -87.967
-15.5 | -1.5559 | 0.01695 | -0.031 | -91.7935
-15 | -1.5092 | 0.0158 | -0.0296 | -95.519
-14.5 | -1.4611 | 0.01475 | -0.0283 | -99.0576
-14 | -1.4118 | 0.01379 | -0.0272 | -102.3785
-13.5 | -1.3617 | 0.01288 | -0.0261 | -105.722
-13 | -1.3108 | 0.01207 | -0.0251 | -108.5998
-12.5 | -1.2603 | 0.01115 | -0.024 | -113.0314
-12 | -1.2093 | 0.01032 | -0.0229 | -117.1802
-11.5 | -1.1584 | 0.00959 | -0.0217 | -120.7925
-11 | -1.0992 | 0.00889 | -0.0224 | -123.6445
-10.5 | -1.041 | 0.0083 | -0.0227 | -125.4217
-10 | -0.9896 | 0.00788 | -0.0215 | -125.5838
-9.5 | -0.9356 | 0.00755 | -0.0208 | -123.9205
-9 | -0.8807 | 0.00727 | -0.0203 | -121.1417
-8.5 | -0.8254 | 0.00701 | -0.0199 | -117.7461
-8 | -0.7696 | 0.00675 | -0.0196 | -114.0148
-7.5 | -0.7138 | 0.00651 | -0.0193 | -109.6467
-6.5 | -0.6018 | 0.00606 | -0.0188 | -99.3069
-6 | -0.5457 | 0.00581 | -0.0186 | -93.9243
-5.5 | -0.4896 | 0.00558 | -0.0184 | -87.7419
-5 | -0.4333 | 0.00542 | -0.0183 | -79.9446
-4 | -0.3207 | 0.00523 | -0.018 | -61.3193
-3.5 | -0.2646 | 0.00518 | -0.0178 | -51.0811
-3 | -0.2086 | 0.00519 | -0.0177 | -40.1927
-2.5 | -0.1523 | 0.0052 | -0.0176 | -29.2885
-2 | -0.0954 | 0.00515 | -0.0176 | -18.5243
-1.5 | -0.0385 | 0.00509 | -0.0176 | -7.5639
-1 | 0.018 | 0.00514 | -0.0176 | 3.5019
-0.5 | 0.074 | 0.00527 | -0.0175 | 14.0417
0 | 0.1301 | 0.00537 | -0.0175 | 24.2272
0.5 | 0.1864 | 0.00547 | -0.0174 | 34.0768
1 | 0.2422 | 0.00565 | -0.0173 | 42.8673
1.5 | 0.2982 | 0.00576 | -0.0173 | 51.7708
2 | 0.3531 | 0.00568 | -0.0171 | 62.1655
2.5 | 0.4043 | 0.00497 | -0.0165 | 81.3481
3 | 0.4587 | 0.00483 | -0.0162 | 94.9689
3.5 | 0.5149 | 0.00495 | -0.0161 | 104.0202
4 | 0.5711 | 0.0051 | -0.0161 | 111.9804
4.5 | 0.6273 | 0.0053 | -0.0162 | 118.3585
5 | 0.6834 | 0.00549 | -0.0161 | 124.4809
5.5 | 0.7391 | 0.00567 | -0.0161 | 130.3527
6 | 0.7949 | 0.0058 | -0.016 | 137.0517
6.5 | 0.8501 | 0.00596 | -0.0159 | 142.6342
7 | 0.904 | 0.00616 | -0.0154 | 146.7532
7.5 | 0.9581 | 0.00634 | -0.015 | 151.1199
8 | 1.0195 | 0.00669 | -0.0163 | 152.3916
8.5 | 1.0799 | 0.00705 | -0.0175 | 153.1773
9 | 1.1323 | 0.00743 | -0.0168 | 152.3957
9.5 | 1.1847 | 0.00786 | -0.0162 | 150.7252
10 | 1.2379 | 0.00824 | -0.0158 | 150.2306
10.5 | 1.2906 | 0.00871 | -0.0154 | 148.1745
11 | 1.343 | 0.0092 | -0.0149 | 145.9783
11.5 | 1.3957 | 0.00964 | -0.0145 | 144.7822
12 | 1.4478 | 0.01012 | -0.014 | 143.0632
12.5 | 1.4989 | 0.0107 | -0.0134 | 140.0841
13 | 1.5489 | 0.01138 | -0.0127 | 136.1072
13.5 | 1.5986 | 0.01202 | -0.0119 | 132.995
14 | 1.648 | 0.01264 | -0.0111 | 130.3797
14.5 | 1.6963 | 0.01332 | -0.0102 | 127.3498
15 | 1.7431 | 0.01409 | -0.0091 | 123.7119
15.5 | 1.7872 | 0.01502 | -0.0077 | 118.988
16 | 1.8288 | 0.01607 | -0.006 | 113.8021
16.5 | 1.8685 | 0.01715 | -0.0041 | 108.9504
17 | 1.9066 | 0.0182 | -0.002 | 104.7582
17.5 | 1.938 | 0.01935 | 0.0011 | 100.155
18 | 1.9586 | 0.02076 | 0.0055 | 94.3449
18.5 | 1.9754 | 0.02263 | 0.0094 | 87.2912
19 | 1.9867 | 0.02522 | 0.0127 | 78.7748
19.5 | 1.9918 | 0.02871 | 0.0151 | 69.3765
20 | 1.9917 | 0.03319 | 0.0164 | 60.009

## 141. Re 18M Mach 0.25 (1)
BIGFOIL.COM POLAR EXPORT
giiik
GIII BL369 |  |  |  | Cl Max: | 1.155 | at alpha= | 11 | deg
JavaFoil+Calcfoil stall+Eppler ext transition |  |  |  | L/D Max: | 120.276 | at alpha= | 7.5 | deg
Re: | 18000000 |  |  | Cd Min: | 0.00501 | at alpha= | 1 | deg
Mach: | 0.25 |  |  | Cl=0 at alpha= | -1.1667 | deg
|  |  |  | @ Cl=0.1, Cd= | 0.0057405
|  |  |  | @ Cl=0.4, Cd= | 0.0054247
|  |  |  | @ Cl=0.6, Cd= | 0.0061241
alpha (deg) | Cl | Cd | Cm | Cl/Cd
-13.5 | -0.291 | 0.08761 | -0.001 | -3.323
-13 | -0.334 | 0.0827 | -0.001 | -4.043
-12.5 | -0.373 | 0.07747 | -0.001 | -4.82
-12 | -0.408 | 0.07327 | -0.002 | -5.571
-11.5 | -0.439 | 0.0689 | -0.002 | -6.366
-11 | -0.465 | 0.06424 | -0.002 | -7.237
-10.5 | -0.486 | 0.06017 | -0.003 | -8.071
-10 | -0.502 | 0.05573 | -0.003 | -9.008
-9.5 | -0.513 | 0.05149 | -0.004 | -9.961
-9 | -0.525 | 0.0429 | -0.004 | -12.239
-8.5 | -0.625 | 0.0079 | -0.007 | -79.043
-8 | -0.615 | 0.00696 | -0.008 | -88.371
-7.5 | -0.598 | 0.00705 | -0.008 | -84.736
-7 | -0.574 | 0.00685 | -0.009 | -83.746
-6.5 | -0.544 | 0.00662 | -0.009 | -82.135
-6 | -0.508 | 0.00636 | -0.01 | -79.927
-5.5 | -0.468 | 0.00654 | -0.011 | -71.563
-5 | -0.423 | 0.00641 | -0.011 | -65.998
-4.5 | -0.375 | 0.00617 | -0.012 | -60.809
-4 | -0.324 | 0.00597 | -0.012 | -54.219
-3.5 | -0.27 | 0.00584 | -0.013 | -46.23
-3 | -0.214 | 0.00572 | -0.014 | -37.474
-2.5 | -0.157 | 0.0056 | -0.014 | -28.047
-2 | -0.099 | 0.00565 | -0.015 | -17.491
-1.5 | -0.04 | 0.00561 | -0.015 | -7.064
-1 | 0.02 | 0.00576 | -0.016 | 3.485
-0.5 | 0.08 | 0.00577 | -0.017 | 13.892
0 | 0.141 | 0.00568 | -0.017 | 24.909
0.5 | 0.202 | 0.00575 | -0.018 | 35.122
1 | 0.263 | 0.00501 | -0.018 | 52.467
1.5 | 0.323 | 0.00514 | -0.019 | 62.885
2 | 0.384 | 0.00539 | -0.02 | 71.154
2.5 | 0.444 | 0.00552 | -0.02 | 80.483
3 | 0.504 | 0.00591 | -0.021 | 85.249
3.5 | 0.564 | 0.006 | -0.021 | 93.937
4 | 0.622 | 0.0062 | -0.022 | 100.426
4.5 | 0.68 | 0.00654 | -0.023 | 103.908
5 | 0.736 | 0.00673 | -0.023 | 109.359
5.5 | 0.791 | 0.00715 | -0.024 | 110.554
6 | 0.844 | 0.00742 | -0.024 | 113.744
6.5 | 0.894 | 0.0077 | -0.025 | 116.01
7 | 0.941 | 0.00785 | -0.026 | 119.841
7.5 | 0.985 | 0.00819 | -0.026 | 120.276
8 | 1.025 | 0.00863 | -0.027 | 118.814
8.5 | 1.061 | 0.00901 | -0.028 | 117.726
9 | 1.091 | 0.00942 | -0.028 | 115.863
9.5 | 1.117 | 0.01022 | -0.029 | 109.269
10 | 1.136 | 0.01053 | -0.029 | 107.852
10.5 | 1.149 | 0.01069 | -0.03 | 107.44
11 | 1.155 | 0.01138 | -0.03 | 101.491
11.5 | 1.154 | 0.01209 | -0.031 | 95.445
12 | 1.118 | 0.0153 | -0.031 | 73.055
12.5 | 1.106 | 0.01532 | -0.031 | 72.2
13 | 1.067 | 0.01812 | -0.031 | 58.885
13.5 | 1.012 | 0.02386 | -0.031 | 42.424
14 | 0.945 | 0.03581 | -0.03 | 26.379
14.5 | 0.884 | 0.0475 | -0.029 | 18.614
15 | 0.797 | 0.0681 | -0.027 | 11.697
15.5 | 0.72 | 0.07454 | -0.027 | 9.66
16 | 0.618 | 0.10881 | -0.022 | 5.679

## 142. Re 18M Mach 0.25 (2)
BIGFOIL.COM POLAR EXPORT
giiik
GIII BL369 |  |  |  | Cl Max: | 1.9243 | at alpha= | 17.5 | deg
XFOIL ncrit=9 |  |  |  | L/D Max: | 152.853 | at alpha= | 8 | deg
Re: | 18000000 |  |  | Cd Min: | 0.19422 | at alpha= | -16.5 | deg
Mach: | 0.25 |  |  | Cl=0 at alpha= | -1.1601 | deg
|  |  |  | @ Cl=0.1, Cd= | 0.0053148
|  |  |  | @ Cl=0.4, Cd= | 0.0050702
|  |  |  | @ Cl=0.6, Cd= | 0.0052263
alpha (deg) | Cl | Cd | Cm | Cl/Cd
-16.5 | -0.7537 | 0.19422 | 0.0511 | -3.8807
-16 | -0.7385 | 0.18762 | 0.0476 | -3.9361
-15.5 | -0.7241 | 0.18099 | 0.0443 | -4.0008
-15 | -0.7385 | 0.16446 | 0.0369 | -4.4905
-14.5 | -0.7294 | 0.15685 | 0.0333 | -4.6503
-14 | -0.7198 | 0.14938 | 0.0299 | -4.8186
-13.5 | -0.7116 | 0.14183 | 0.0266 | -5.0173
-13 | -0.8409 | 0.10359 | 0.005 | -8.1176
-12.5 | -0.8972 | 0.08377 | -0.0092 | -10.7103
-11.5 | -1.2132 | 0.01419 | -0.0357 | -85.4968
-11 | -1.1619 | 0.0119 | -0.0332 | -97.6387
-10.5 | -1.0975 | 0.01038 | -0.0328 | -105.7322
-10 | -1.0428 | 0.00942 | -0.0302 | -110.7006
-9.5 | -0.9852 | 0.00867 | -0.0283 | -113.6332
-9 | -0.9263 | 0.00808 | -0.0267 | -114.6411
-8.5 | -0.8668 | 0.00761 | -0.0254 | -113.9028
-8 | -0.8069 | 0.00721 | -0.0243 | -111.914
-7.5 | -0.7472 | 0.00688 | -0.0234 | -108.6047
-7 | -0.6874 | 0.00658 | -0.0225 | -104.4681
-6.5 | -0.6278 | 0.00631 | -0.0218 | -99.4929
-6 | -0.5684 | 0.00603 | -0.0212 | -94.262
-5.5 | -0.5092 | 0.00575 | -0.0206 | -88.5565
-5 | -0.4502 | 0.00553 | -0.0201 | -81.4105
-4.5 | -0.3913 | 0.00538 | -0.0197 | -72.7323
-4 | -0.3325 | 0.0053 | -0.0193 | -62.7358
-3.5 | -0.2741 | 0.00522 | -0.019 | -52.5096
-3 | -0.2159 | 0.00522 | -0.0187 | -41.3602
-2 | -0.0986 | 0.00516 | -0.0184 | -19.1085
-1.5 | -0.0397 | 0.0051 | -0.0183 | -7.7843
-1 | 0.0187 | 0.00514 | -0.0182 | 3.6381
-0.5 | 0.0764 | 0.00527 | -0.0181 | 14.4972
0 | 0.1343 | 0.00538 | -0.018 | 24.9628
0.5 | 0.1924 | 0.00547 | -0.0179 | 35.1737
1 | 0.25 | 0.00566 | -0.0178 | 44.1696
1.5 | 0.3077 | 0.00579 | -0.0176 | 53.1434
2.5 | 0.4167 | 0.00494 | -0.0166 | 84.3522
3 | 0.4735 | 0.00486 | -0.0163 | 97.428
3.5 | 0.5317 | 0.00499 | -0.0162 | 106.5531
4 | 0.5899 | 0.00519 | -0.0161 | 113.6609
4.5 | 0.6483 | 0.0054 | -0.016 | 120.0556
5 | 0.7067 | 0.00559 | -0.0158 | 126.4222
5.5 | 0.7652 | 0.00576 | -0.0156 | 132.8472
6 | 0.8236 | 0.00592 | -0.0153 | 139.1216
6.5 | 0.8812 | 0.00613 | -0.0148 | 143.752
7 | 0.9381 | 0.00631 | -0.0141 | 148.6688
7.5 | 0.9955 | 0.00654 | -0.0134 | 152.2171
8 | 1.0608 | 0.00694 | -0.0144 | 152.853
8.5 | 1.1229 | 0.00739 | -0.0148 | 151.9486
9 | 1.1782 | 0.00785 | -0.0135 | 150.0892
9.5 | 1.2352 | 0.00827 | -0.0125 | 149.3591
10 | 1.2917 | 0.00882 | -0.0113 | 146.4512
10.5 | 1.3488 | 0.00933 | -0.0102 | 144.5659
11 | 1.4061 | 0.00986 | -0.009 | 142.6065
11.5 | 1.4625 | 0.0105 | -0.0076 | 139.2857
12 | 1.5179 | 0.01125 | -0.006 | 134.9244
12.5 | 1.5733 | 0.01201 | -0.0043 | 130.9992
13 | 1.6284 | 0.01278 | -0.0025 | 127.4178
13.5 | 1.6821 | 0.01366 | -0.0003 | 123.1406
14 | 1.733 | 0.01474 | 0.0022 | 117.5712
14.5 | 1.7807 | 0.01604 | 0.0051 | 111.0162
15 | 1.8268 | 0.01734 | 0.0083 | 105.3518
15.5 | 1.8685 | 0.01879 | 0.012 | 99.4412
16 | 1.8957 | 0.02048 | 0.0175 | 92.5635
16.5 | 1.9125 | 0.02277 | 0.0231 | 83.9921
17 | 1.9226 | 0.02601 | 0.0274 | 73.9177
17.5 | 1.9243 | 0.03054 | 0.0301 | 63.0092
18 | 1.9153 | 0.03686 | 0.0307 | 51.9615
18.5 | 1.8914 | 0.04561 | 0.0285 | 41.469
19 | 1.8508 | 0.05738 | 0.0231 | 32.2551
19.5 | 1.7911 | 0.07244 | 0.0149 | 24.7253
20 | 1.71 | 0.09108 | 0.004 | 18.7747

## 143. Re 18M Mach 0.50 (1)
BIGFOIL.COM POLAR EXPORT
giiik
GIII BL369 |  |  |  | Cl Max: | 1.164 | at alpha= | 20 | deg
JavaFoil+Calcfoil stall+Eppler ext transition |  |  |  | L/D Max: | 111.493 | at alpha= | 5.5 | deg
Re: | 18000000 |  |  | Cd Min: | 0.00535 | at alpha= | 1.5 | deg
Mach: | 0.5 |  |  | Cl=0 at alpha= | -1.1667 | deg
|  |  |  | @ Cl=0.1, Cd= | 0.0059125
|  |  |  | @ Cl=0.4, Cd= | 0.0054934
|  |  |  | @ Cl=0.6, Cd= | 0.0063582
alpha (deg) | Cl | Cd | Cm | Cl/Cd
-20 | -0.989 | 0.16695 | 0.003 | -5.921
-19.5 | -0.965 | 0.15537 | 0.003 | -6.209
-19 | -0.939 | 0.14854 | 0.003 | -6.324
-18.5 | -0.914 | 0.14217 | 0.002 | -6.429
-18 | -0.889 | 0.1345 | 0.002 | -6.611
-17.5 | -0.863 | 0.12928 | 0.002 | -6.676
-17 | -0.837 | 0.12495 | 0.001 | -6.697
-16.5 | -0.81 | 0.1211 | 0.001 | -6.692
-16 | -0.784 | 0.11802 | 0.001 | -6.642
-15.5 | -0.758 | 0.11123 | 0 | -6.817
-15 | -0.733 | 0.102 | 0 | -7.186
-14.5 | -0.707 | 0.09777 | 0 | -7.234
-14 | -0.682 | 0.09502 | -0.001 | -7.173
-13.5 | -0.656 | 0.09051 | -0.001 | -7.245
-13 | -0.63 | 0.08678 | -0.001 | -7.258
-12.5 | -0.604 | 0.08887 | -0.002 | -6.795
-12 | -0.578 | 0.07976 | -0.002 | -7.249
-11.5 | -0.552 | 0.07395 | -0.002 | -7.466
-11 | -0.526 | 0.06807 | -0.003 | -7.732
-10.5 | -0.5 | 0.06285 | -0.003 | -7.962
-10 | -0.474 | 0.05909 | -0.003 | -8.026
-9.5 | -0.451 | 0.05212 | -0.004 | -8.656
-9 | -0.43 | 0.04485 | -0.005 | -9.588
-8.5 | -0.477 | 0.00899 | -0.008 | -53.087
-8 | -0.451 | 0.00768 | -0.009 | -58.688
-7.5 | -0.418 | 0.00722 | -0.009 | -57.97
-7 | -0.313 | 0.04603 | -0.005 | -6.802
-6.5 | -0.287 | 0.04178 | -0.005 | -6.87
-6 | -0.26 | 0.04021 | -0.005 | -6.47
-5.5 | -0.234 | 0.03782 | -0.006 | -6.174
-5 | -0.208 | 0.03398 | -0.007 | -6.116
-4.5 | -0.364 | 0.00656 | -0.013 | -55.514
-4 | -0.337 | 0.00644 | -0.014 | -52.233
-3.5 | -0.29 | 0.00623 | -0.014 | -46.518
-3 | -0.234 | 0.00598 | -0.015 | -39.157
-2.5 | -0.173 | 0.00588 | -0.016 | -29.51
-2 | -0.11 | 0.0058 | -0.016 | -18.906
-1.5 | -0.044 | 0.00576 | -0.017 | -7.662
-1 | 0.022 | 0.00585 | -0.018 | 3.832
-0.5 | 0.089 | 0.00593 | -0.019 | 15.09
0 | 0.158 | 0.00582 | -0.019 | 27.124
0.5 | 0.226 | 0.00592 | -0.02 | 38.179
1 | 0.294 | 0.00594 | -0.021 | 49.391
1.5 | 0.361 | 0.00535 | -0.021 | 67.505
2 | 0.429 | 0.0056 | -0.022 | 76.532
2.5 | 0.496 | 0.00578 | -0.023 | 85.815
3 | 0.562 | 0.00622 | -0.023 | 90.453
3.5 | 0.628 | 0.00646 | -0.024 | 97.228
4 | 0.692 | 0.00686 | -0.025 | 100.886
4.5 | 0.754 | 0.0071 | -0.025 | 106.156
5 | 0.811 | 0.00735 | -0.026 | 110.408
5.5 | 0.864 | 0.00775 | -0.027 | 111.493
6 | 0.908 | 0.00816 | -0.027 | 111.305
6.5 | 0.939 | 0.00904 | -0.028 | 103.86
7 | 0.946 | 0.00971 | -0.029 | 97.42
7.5 | 0.895 | 0.01034 | -0.029 | 86.583
8 | 0.621 | 0.01115 | -0.03 | 55.675
8.5 | 0.645 | 0.01321 | -0.03 | 48.868
9 | 0.629 | 0.02375 | -0.028 | 26.491
9.5 | 0.7 | 0.01513 | -0.031 | 46.295
10 | 0.632 | 0.05233 | -0.023 | 12.082
10.5 | 0.642 | 0.0686 | -0.019 | 9.364
11 | 0.67 | 0.07368 | -0.02 | 9.096
11.5 | 0.697 | 0.08056 | -0.02 | 8.649
12 | 0.722 | 0.08193 | -0.02 | 8.811
12.5 | 0.751 | 0.08414 | -0.021 | 8.93
13 | 0.78 | 0.08662 | -0.022 | 9.009
13.5 | 0.812 | 0.08826 | -0.023 | 9.2
14 | 0.843 | 0.091 | -0.025 | 9.264
14.5 | 0.873 | 0.09384 | -0.026 | 9.307
15 | 0.892 | 0.11429 | -0.024 | 7.801
15.5 | 0.919 | 0.12163 | -0.024 | 7.553
16 | 0.942 | 0.14406 | -0.024 | 6.541
16.5 | 0.969 | 0.14648 | -0.024 | 6.618
17 | 0.997 | 0.14975 | -0.025 | 6.655
17.5 | 1.025 | 0.15695 | -0.025 | 6.53
18 | 1.054 | 0.16089 | -0.026 | 6.55
18.5 | 1.082 | 0.17081 | -0.027 | 6.334
19 | 1.11 | 0.17248 | -0.028 | 6.434
19.5 | 1.139 | 0.17937 | -0.028 | 6.348
20 | 1.164 | 0.19209 | -0.029 | 6.061

## 144. Re 18M Mach 0.50 (2)
BIGFOIL.COM POLAR EXPORT
giiik
GIII BL369 |  |  |  | Cl Max: | 1.2624 | at alpha= | 8 | deg
XFOIL ncrit=9 |  |  |  | L/D Max: | 154.013 | at alpha= | 7.5 | deg
Re: | 18000000 |  |  | Cd Min: | 0.20112 | at alpha= | -15.5 | deg
Mach: | 0.5 |  |  | Cl=0 at alpha= | -1.161 | deg
|  |  |  | @ Cl=0.1, Cd= | 0.0052966
|  |  |  | @ Cl=0.4, Cd= | 0.0058691
|  |  |  | @ Cl=0.6, Cd= | 0.0052856
alpha (deg) | Cl | Cd | Cm | Cl/Cd
-15.5 | -0.7366 | 0.20112 | 0.0527 | -3.6625
-15 | -0.7166 | 0.19354 | 0.0486 | -3.7026
-14.5 | -0.6979 | 0.18558 | 0.0445 | -3.7606
-14 | -0.6822 | 0.17686 | 0.0403 | -3.8573
-13.5 | -0.6697 | 0.16735 | 0.0359 | -4.0018
-13 | -0.653 | 0.15971 | 0.0324 | -4.0887
-12.5 | -0.6399 | 0.15146 | 0.0287 | -4.2249
-12 | -0.625 | 0.14386 | 0.0253 | -4.3445
-11.5 | -0.6125 | 0.13598 | 0.022 | -4.5043
-11 | -0.603 | 0.12747 | 0.0183 | -4.7305
-10.5 | -0.5973 | 0.11842 | 0.0144 | -5.0439
-10 | -0.5966 | 0.1085 | 0.0099 | -5.4986
-9.5 | -0.5906 | 0.10006 | 0.0059 | -5.9025
-9 | -0.5849 | 0.09249 | 0.0027 | -6.3239
-8.5 | -0.5876 | 0.08289 | -0.0029 | -7.0889
-8 | -0.587 | 0.07379 | -0.0093 | -7.955
-7.5 | -0.5921 | 0.06283 | -0.0233 | -9.4238
-7 | -0.5884 | 0.05305 | -0.0311 | -11.0914
-6.5 | -0.5753 | 0.04351 | -0.0354 | -13.2222
-6 | -0.5565 | 0.03335 | -0.0371 | -16.6867
-5.5 | -0.5342 | 0.02222 | -0.0359 | -24.0414
-5 | -0.5147 | 0.00972 | -0.0325 | -52.9527
-4.5 | -0.4586 | 0.0063 | -0.0291 | -72.7937
-4 | -0.3892 | 0.00572 | -0.0267 | -68.042
-3.5 | -0.3193 | 0.00549 | -0.025 | -58.1603
-3 | -0.2503 | 0.0054 | -0.0236 | -46.3519
-2.5 | -0.182 | 0.00532 | -0.0226 | -34.2105
-2 | -0.1138 | 0.00524 | -0.0219 | -21.7176
-1.5 | -0.0457 | 0.00517 | -0.0214 | -8.8395
-1 | 0.0217 | 0.00513 | -0.021 | 4.23
-0.5 | 0.0875 | 0.00527 | -0.0205 | 16.6034
0 | 0.1532 | 0.00541 | -0.0202 | 28.3179
0.5 | 0.2193 | 0.00551 | -0.0199 | 39.8004
1 | 0.2847 | 0.00572 | -0.0195 | 49.7727
1.5 | 0.3504 | 0.0059 | -0.0191 | 59.3898
2 | 0.4146 | 0.00586 | -0.0184 | 70.7509
2.5 | 0.4734 | 0.00499 | -0.0171 | 94.8697
3 | 0.54 | 0.00509 | -0.0165 | 106.0904
3.5 | 0.6075 | 0.00531 | -0.0159 | 114.4068
4.5 | 0.745 | 0.00578 | -0.0143 | 128.8927
5 | 0.8151 | 0.00601 | -0.0132 | 135.624
5.5 | 0.8861 | 0.00625 | -0.0119 | 141.776
6 | 0.9574 | 0.00655 | -0.0102 | 146.1679
6.5 | 1.0296 | 0.0068 | -0.008 | 151.4118
7 | 1.0993 | 0.00714 | -0.0047 | 153.9636
7.5 | 1.1782 | 0.00765 | -0.0023 | 154.0131
8 | 1.2624 | 0.00833 | 0.0002 | 151.5486

## 145. Re 20M Mach 0.00 (1)
BIGFOIL.COM POLAR EXPORT
giiik
GIII BL369 |  |  |  | Cl Max: | 1.262 | at alpha= | 13.5 | deg
JavaFoil+Calcfoil stall+Eppler ext transition |  |  |  | L/D Max: | 125.066 | at alpha= | 8 | deg
Re: | 20000000 |  |  | Cd Min: | 0.00508 | at alpha= | 1 | deg
Mach: | 0 |  |  | Cl=0 at alpha= | -1.1667 | deg
|  |  |  | @ Cl=0.1, Cd= | 0.0055712
|  |  |  | @ Cl=0.4, Cd= | 0.0053793
|  |  |  | @ Cl=0.6, Cd= | 0.0060232
alpha (deg) | Cl | Cd | Cm | Cl/Cd
-15 | -0.564 | 0.09482 | 0 | -5.946
-14.5 | -0.574 | 0.09219 | 0 | -6.231
-14 | -0.585 | 0.08739 | -0.001 | -6.692
-13.5 | -0.594 | 0.08252 | -0.001 | -7.197
-13 | -0.602 | 0.0771 | -0.001 | -7.809
-12.5 | -0.607 | 0.07397 | -0.001 | -8.202
-12 | -0.61 | 0.06928 | -0.002 | -8.811
-11.5 | -0.618 | 0.05991 | -0.002 | -10.313
-11 | -0.615 | 0.05753 | -0.003 | -10.688
-10.5 | -0.623 | 0.04613 | -0.003 | -13.502
-10 | -0.728 | 0.00797 | -0.005 | -91.282
-9.5 | -0.715 | 0.00747 | -0.006 | -95.663
-9 | -0.697 | 0.00718 | -0.006 | -97.139
-8.5 | -0.675 | 0.00694 | -0.007 | -97.291
-8 | -0.65 | 0.00684 | -0.007 | -94.999
-7.5 | -0.62 | 0.0067 | -0.008 | -92.477
-7 | -0.586 | 0.00648 | -0.009 | -90.363
-6.5 | -0.548 | 0.00636 | -0.009 | -86.23
-6 | -0.508 | 0.00616 | -0.01 | -82.461
-5.5 | -0.464 | 0.00628 | -0.01 | -73.806
-5 | -0.417 | 0.00617 | -0.011 | -67.544
-4.5 | -0.368 | 0.00594 | -0.011 | -61.921
-4 | -0.316 | 0.00576 | -0.012 | -54.864
-3.5 | -0.263 | 0.00564 | -0.013 | -46.591
-3 | -0.208 | 0.00563 | -0.013 | -36.989
-2.5 | -0.153 | 0.00553 | -0.014 | -27.59
-2 | -0.096 | 0.00549 | -0.014 | -17.438
-1.5 | -0.038 | 0.00554 | -0.015 | -6.932
-1 | 0.019 | 0.00558 | -0.015 | 3.489
-0.5 | 0.078 | 0.00556 | -0.016 | 13.952
0 | 0.137 | 0.00559 | -0.017 | 24.491
0.5 | 0.196 | 0.00568 | -0.017 | 34.472
1 | 0.254 | 0.00508 | -0.018 | 50.081
1.5 | 0.313 | 0.00511 | -0.018 | 61.207
2 | 0.372 | 0.00536 | -0.019 | 69.281
2.5 | 0.43 | 0.0054 | -0.02 | 79.645
3 | 0.488 | 0.00573 | -0.02 | 85.163
3.5 | 0.546 | 0.0059 | -0.021 | 92.471
4 | 0.603 | 0.00603 | -0.021 | 100.047
4.5 | 0.659 | 0.00638 | -0.022 | 103.338
5 | 0.715 | 0.00654 | -0.023 | 109.272
5.5 | 0.769 | 0.00672 | -0.023 | 114.297
6 | 0.821 | 0.0072 | -0.024 | 114.04
6.5 | 0.872 | 0.00731 | -0.024 | 119.246
7 | 0.92 | 0.00753 | -0.025 | 122.289
7.5 | 0.967 | 0.0078 | -0.025 | 123.947
8 | 1.01 | 0.00808 | -0.026 | 125.066
8.5 | 1.051 | 0.00849 | -0.027 | 123.784
9 | 1.089 | 0.00874 | -0.027 | 124.585
9.5 | 1.123 | 0.00936 | -0.028 | 120.063
10 | 1.154 | 0.00941 | -0.028 | 122.66
10.5 | 1.181 | 0.00965 | -0.029 | 122.45
11 | 1.205 | 0.01016 | -0.03 | 118.511
11.5 | 1.224 | 0.0107 | -0.03 | 114.365
12 | 1.239 | 0.01157 | -0.031 | 107.153
12.5 | 1.251 | 0.01234 | -0.031 | 101.313
13 | 1.258 | 0.01303 | -0.032 | 96.58
13.5 | 1.262 | 0.01332 | -0.032 | 94.699
14 | 1.234 | 0.01539 | -0.032 | 80.219
14.5 | 1.221 | 0.01709 | -0.032 | 71.417
15 | 1.188 | 0.02016 | -0.032 | 58.949
15.5 | 1.148 | 0.02388 | -0.032 | 48.083
16 | 1.095 | 0.03181 | -0.032 | 34.436
16.5 | 1.051 | 0.03798 | -0.032 | 27.677
17 | 0.973 | 0.06435 | -0.029 | 15.121
17.5 | 0.907 | 0.09309 | -0.027 | 9.745
18 | 0.863 | 0.10894 | -0.026 | 7.92
18.5 | 0.823 | 0.12216 | -0.025 | 6.74

## 146. Re 20M Mach 0.00 (2)
BIGFOIL.COM POLAR EXPORT
giiik
GIII BL369 |  |  |  | Cl Max: | 2.0203 | at alpha= | 20 | deg
XFOIL ncrit=9 |  |  |  | L/D Max: | 155.75 | at alpha= | 8.5 | deg
Re: | 20000000 |  |  | Cd Min: | 0.02759 | at alpha= | 20 | deg
Mach: | 0 |  |  | Cl=0 at alpha= | -1.155 | deg
|  |  |  | @ Cl=0.1, Cd= | 0.0052888
|  |  |  | @ Cl=0.4, Cd= | 0.0052692
|  |  |  | @ Cl=0.6, Cd= | 0.0051481
alpha (deg) | Cl | Cd | Cm | Cl/Cd
-20 | -1.8922 | 0.02504 | -0.0419 | -75.5671
-19.5 | -1.8723 | 0.02343 | -0.038 | -79.9104
-19 | -1.8413 | 0.02196 | -0.0356 | -83.8479
-18.5 | -1.8059 | 0.02064 | -0.0336 | -87.4952
-18 | -1.7676 | 0.01942 | -0.0318 | -91.0196
-17.5 | -1.7268 | 0.01829 | -0.0303 | -94.4122
-17 | -1.684 | 0.01725 | -0.029 | -97.6232
-16.5 | -1.6392 | 0.01633 | -0.0278 | -100.3797
-16 | -1.5931 | 0.01547 | -0.0268 | -102.98
-15.5 | -1.5462 | 0.01462 | -0.0258 | -105.7592
-15 | -1.4984 | 0.0138 | -0.0249 | -108.5797
-14.5 | -1.4498 | 0.01302 | -0.0241 | -111.3518
-14 | -1.4003 | 0.01229 | -0.0234 | -113.9382
-13.5 | -1.3503 | 0.0116 | -0.0226 | -116.4052
-13 | -1.2997 | 0.01097 | -0.022 | -118.4777
-12.5 | -1.2488 | 0.01035 | -0.0213 | -120.657
-12 | -1.198 | 0.00974 | -0.0205 | -122.9979
-11.5 | -1.1453 | 0.00908 | -0.0202 | -126.1344
-11 | -1.0854 | 0.0084 | -0.0214 | -129.2143
-10.5 | -1.0345 | 0.00795 | -0.0205 | -130.1258
-10 | -0.9821 | 0.00759 | -0.0198 | -129.3939
-9.5 | -0.9284 | 0.00731 | -0.0194 | -127.0041
-9 | -0.8741 | 0.00705 | -0.0191 | -123.9858
-8.5 | -0.8194 | 0.00681 | -0.0188 | -120.3231
-8 | -0.7642 | 0.00657 | -0.0187 | -116.3166
-7.5 | -0.709 | 0.00635 | -0.0185 | -111.6535
-6 | -0.5424 | 0.00572 | -0.0181 | -94.8252
-5.5 | -0.4867 | 0.0055 | -0.018 | -88.4909
-5 | -0.431 | 0.00535 | -0.0178 | -80.5607
-4 | -0.3193 | 0.00519 | -0.0177 | -61.5222
-3.5 | -0.2636 | 0.00516 | -0.0175 | -51.0853
-3 | -0.2079 | 0.00517 | -0.0174 | -40.2128
-2.5 | -0.1517 | 0.00515 | -0.0174 | -29.4563
-2 | -0.0951 | 0.00509 | -0.0175 | -18.6837
-1.5 | -0.0385 | 0.00504 | -0.0175 | -7.6389
-1 | 0.0173 | 0.00514 | -0.0174 | 3.3658
-0.5 | 0.0731 | 0.00526 | -0.0174 | 13.8973
0 | 0.1291 | 0.00532 | -0.0174 | 24.2669
0.5 | 0.1851 | 0.00544 | -0.0173 | 34.0257
1 | 0.2406 | 0.00561 | -0.0172 | 42.8877
2 | 0.3514 | 0.00568 | -0.0171 | 61.8662
3 | 0.4567 | 0.00479 | -0.0162 | 95.3445
3.5 | 0.5124 | 0.00488 | -0.0162 | 105
4 | 0.5682 | 0.00504 | -0.0162 | 112.7381
4.5 | 0.6241 | 0.00523 | -0.0163 | 119.3308
5 | 0.6799 | 0.00542 | -0.0163 | 125.4428
5.5 | 0.7354 | 0.00559 | -0.0163 | 131.5564
6 | 0.7909 | 0.00572 | -0.0164 | 138.2692
6.5 | 0.8459 | 0.00589 | -0.0163 | 143.6163
7 | 0.9 | 0.00607 | -0.0161 | 148.2702
7.5 | 0.9528 | 0.00622 | -0.0155 | 153.1833
8 | 1.009 | 0.00653 | -0.0158 | 154.5176
8.5 | 1.07 | 0.00687 | -0.0174 | 155.7496
9 | 1.1251 | 0.00724 | -0.0175 | 155.4006
9.5 | 1.1768 | 0.00766 | -0.017 | 153.6292
10 | 1.2294 | 0.00801 | -0.0167 | 153.4831
10.5 | 1.2815 | 0.00846 | -0.0164 | 151.4775
11 | 1.3333 | 0.00892 | -0.016 | 149.4731
11.5 | 1.3854 | 0.00933 | -0.0158 | 148.4887
12 | 1.4369 | 0.00978 | -0.0155 | 146.9223
12.5 | 1.4875 | 0.0103 | -0.0151 | 144.4175
13 | 1.5369 | 0.01093 | -0.0146 | 140.613
13.5 | 1.5861 | 0.01153 | -0.014 | 137.5629
14 | 1.635 | 0.0121 | -0.0135 | 135.124
14.5 | 1.683 | 0.01271 | -0.0128 | 132.4154
15 | 1.7298 | 0.01338 | -0.0121 | 129.2825
15.5 | 1.7746 | 0.01417 | -0.0111 | 125.2364
16 | 1.8169 | 0.0151 | -0.0098 | 120.3245
16.5 | 1.8576 | 0.01606 | -0.0083 | 115.6663
17 | 1.8968 | 0.01702 | -0.0067 | 111.4454
17.5 | 1.9338 | 0.018 | -0.0048 | 107.4333
18 | 1.9643 | 0.01908 | -0.002 | 102.9507
18.5 | 1.9845 | 0.02039 | 0.0022 | 97.3271
19 | 2.001 | 0.02214 | 0.0059 | 90.3794
19.5 | 2.0132 | 0.02449 | 0.009 | 82.205
20 | 2.0203 | 0.02759 | 0.0115 | 73.2258

## 147. Re 20M Mach 0.10 (1)
BIGFOIL.COM POLAR EXPORT
giiik
GIII BL369 |  |  |  | Cl Max: | 1.243 | at alpha= | 13 | deg
JavaFoil+Calcfoil stall+Eppler ext transition |  |  |  | L/D Max: | 124.336 | at alpha= | 8 | deg
Re: | 20000000 |  |  | Cd Min: | 0.00508 | at alpha= | 1 | deg
Mach: | 0.1 |  |  | Cl=0 at alpha= | -1.1695 | deg
|  |  |  | @ Cl=0.1, Cd= | 0.005581
|  |  |  | @ Cl=0.4, Cd= | 0.0054112
|  |  |  | @ Cl=0.6, Cd= | 0.0060758
alpha (deg) | Cl | Cd | Cm | Cl/Cd
-15 | -0.526 | 0.09598 | 0 | -5.478
-14.5 | -0.539 | 0.09311 | 0 | -5.794
-14 | -0.553 | 0.08855 | -0.001 | -6.242
-13.5 | -0.565 | 0.08341 | -0.001 | -6.769
-13 | -0.575 | 0.07805 | -0.001 | -7.371
-12.5 | -0.583 | 0.07424 | -0.001 | -7.859
-12 | -0.59 | 0.07042 | -0.002 | -8.373
-11.5 | -0.598 | 0.06238 | -0.002 | -9.581
-11 | -0.597 | 0.05982 | -0.002 | -9.985
-10.5 | -0.598 | 0.0542 | -0.003 | -11.041
-10 | -0.711 | 0.00851 | -0.005 | -83.61
-9.5 | -0.705 | 0.00762 | -0.006 | -92.589
-9 | -0.69 | 0.00725 | -0.006 | -95.19
-8.5 | -0.67 | 0.00698 | -0.007 | -96.068
-8 | -0.646 | 0.00687 | -0.007 | -94.107
-7.5 | -0.618 | 0.00674 | -0.008 | -91.69
-7 | -0.585 | 0.00653 | -0.009 | -89.646
-6.5 | -0.548 | 0.0064 | -0.009 | -85.726
-6 | -0.508 | 0.00619 | -0.01 | -82.038
-5.5 | -0.465 | 0.00635 | -0.01 | -73.207
-5 | -0.418 | 0.00613 | -0.011 | -68.23
-4.5 | -0.369 | 0.00599 | -0.011 | -61.543
-4 | -0.317 | 0.00583 | -0.012 | -54.464
-3.5 | -0.264 | 0.00571 | -0.013 | -46.292
-3 | -0.209 | 0.00566 | -0.013 | -37.004
-2.5 | -0.153 | 0.00555 | -0.014 | -27.621
-2 | -0.096 | 0.00551 | -0.014 | -17.468
-1.5 | -0.039 | 0.00551 | -0.015 | -7.009
-1 | 0.02 | 0.00559 | -0.016 | 3.498
-0.5 | 0.078 | 0.00557 | -0.016 | 13.994
0 | 0.138 | 0.0056 | -0.017 | 24.555
0.5 | 0.197 | 0.0056 | -0.017 | 35.112
1 | 0.256 | 0.00508 | -0.018 | 50.316
1.5 | 0.315 | 0.00512 | -0.018 | 61.484
2 | 0.373 | 0.00537 | -0.019 | 69.547
2.5 | 0.432 | 0.00546 | -0.02 | 79.132
3 | 0.491 | 0.00574 | -0.02 | 85.497
3.5 | 0.549 | 0.00587 | -0.021 | 93.511
4 | 0.606 | 0.0061 | -0.021 | 99.385
4.5 | 0.663 | 0.00636 | -0.022 | 104.237
5 | 0.718 | 0.00656 | -0.023 | 109.526
5.5 | 0.772 | 0.00678 | -0.023 | 113.891
6 | 0.825 | 0.00716 | -0.024 | 115.109
6.5 | 0.875 | 0.00738 | -0.024 | 118.632
7 | 0.924 | 0.00749 | -0.025 | 123.389
7.5 | 0.97 | 0.00786 | -0.026 | 123.449
8 | 1.013 | 0.00815 | -0.026 | 124.336
8.5 | 1.053 | 0.00849 | -0.027 | 123.999
9 | 1.09 | 0.00882 | -0.027 | 123.565
9.5 | 1.124 | 0.00946 | -0.028 | 118.767
10 | 1.153 | 0.0095 | -0.028 | 121.447
10.5 | 1.179 | 0.00984 | -0.029 | 119.85
11 | 1.2 | 0.01029 | -0.03 | 116.582
11.5 | 1.217 | 0.01085 | -0.03 | 112.156
12 | 1.23 | 0.01175 | -0.031 | 104.643
12.5 | 1.239 | 0.01259 | -0.031 | 98.334
13 | 1.243 | 0.01332 | -0.032 | 93.288
13.5 | 1.243 | 0.01363 | -0.032 | 91.17
14 | 1.206 | 0.01625 | -0.032 | 74.21
14.5 | 1.188 | 0.01835 | -0.032 | 64.721
15 | 1.148 | 0.02252 | -0.032 | 50.97
15.5 | 1.098 | 0.02835 | -0.032 | 38.739
16 | 1.048 | 0.03521 | -0.032 | 29.753
16.5 | 0.987 | 0.0478 | -0.031 | 20.649
17 | 0.906 | 0.0797 | -0.028 | 11.364
17.5 | 0.845 | 0.10628 | -0.025 | 7.946
18 | 0.8 | 0.12055 | -0.024 | 6.64

## 148. Re 20M Mach 0.10 (2)
BIGFOIL.COM POLAR EXPORT
giiik
GIII BL369 |  |  |  | Cl Max: | 2.0032 | at alpha= | 20 | deg
XFOIL ncrit=9 |  |  |  | L/D Max: | 155.303 | at alpha= | 8.5 | deg
Re: | 20000000 |  |  | Cd Min: | 0.03238 | at alpha= | -20 | deg
Mach: | 0.1 |  |  | Cl=0 at alpha= | -1.1551 | deg
|  |  |  | @ Cl=0.1, Cd= | 0.0052929
|  |  |  | @ Cl=0.4, Cd= | 0.0051553
|  |  |  | @ Cl=0.6, Cd= | 0.0051509
alpha (deg) | Cl | Cd | Cm | Cl/Cd
-20 | -1.8303 | 0.03238 | -0.0547 | -56.5256
-19.5 | -1.8329 | 0.0288 | -0.0514 | -63.6424
-19 | -1.8301 | 0.02626 | -0.0461 | -69.6915
-18.5 | -1.8073 | 0.02429 | -0.0424 | -74.4051
-18 | -1.7754 | 0.02251 | -0.0396 | -78.8716
-17.5 | -1.7386 | 0.02091 | -0.0373 | -83.1468
-17 | -1.6979 | 0.01954 | -0.0353 | -86.8936
-16.5 | -1.6542 | 0.01834 | -0.0335 | -90.1963
-16 | -1.609 | 0.01718 | -0.0319 | -93.6554
-15.5 | -1.5627 | 0.01604 | -0.0304 | -97.4252
-15 | -1.5149 | 0.015 | -0.0291 | -100.9933
-14.5 | -1.466 | 0.01404 | -0.0279 | -104.416
-14 | -1.416 | 0.01316 | -0.0268 | -107.5988
-13.5 | -1.3653 | 0.01232 | -0.0257 | -110.8198
-13 | -1.3139 | 0.01157 | -0.0247 | -113.5609
-12.5 | -1.2622 | 0.01085 | -0.0238 | -116.3318
-12 | -1.2102 | 0.01019 | -0.0228 | -118.7635
-11.5 | -1.1575 | 0.00945 | -0.0221 | -122.4868
-11 | -1.0962 | 0.00875 | -0.0231 | -125.28
-10.5 | -1.0444 | 0.00822 | -0.022 | -127.056
-10 | -0.9915 | 0.00776 | -0.0211 | -127.7706
-9.5 | -0.9372 | 0.00742 | -0.0205 | -126.3073
-9 | -0.8821 | 0.00714 | -0.0201 | -123.5434
-8.5 | -0.8266 | 0.00688 | -0.0197 | -120.1453
-8 | -0.7708 | 0.00663 | -0.0194 | -116.2594
-7.5 | -0.7149 | 0.0064 | -0.0192 | -111.7031
-6 | -0.5464 | 0.00575 | -0.0185 | -95.0261
-5.5 | -0.4902 | 0.00553 | -0.0183 | -88.6438
-5 | -0.434 | 0.00536 | -0.0182 | -80.9701
-4.5 | -0.3777 | 0.00528 | -0.018 | -71.5341
-4 | -0.3214 | 0.0052 | -0.0179 | -61.8077
-3.5 | -0.2653 | 0.00517 | -0.0177 | -51.3153
-3 | -0.2092 | 0.00517 | -0.0176 | -40.4642
-2.5 | -0.1527 | 0.00515 | -0.0176 | -29.6505
-2 | -0.0957 | 0.00509 | -0.0176 | -18.8016
-1.5 | -0.0387 | 0.00504 | -0.0176 | -7.6786
-0.5 | 0.0735 | 0.00526 | -0.0175 | 13.9734
0 | 0.1299 | 0.00533 | -0.0174 | 24.3715
0.5 | 0.1862 | 0.00544 | -0.0174 | 34.2279
1 | 0.242 | 0.00561 | -0.0173 | 43.1373
1.5 | 0.2982 | 0.00571 | -0.0173 | 52.2242
2 | 0.3534 | 0.00568 | -0.0171 | 62.2183
2.5 | 0.4058 | 0.00509 | -0.0167 | 79.725
3 | 0.4593 | 0.00479 | -0.0163 | 95.8873
3.5 | 0.5154 | 0.00489 | -0.0162 | 105.3988
4 | 0.5716 | 0.00505 | -0.0162 | 113.1881
4.5 | 0.6279 | 0.00525 | -0.0163 | 119.6
5 | 0.6841 | 0.00544 | -0.0163 | 125.7537
5.5 | 0.74 | 0.00561 | -0.0162 | 131.9073
6 | 0.7961 | 0.00574 | -0.0162 | 138.6934
6.5 | 0.8515 | 0.00592 | -0.0161 | 143.8345
7 | 0.9061 | 0.0061 | -0.0159 | 148.541
7.5 | 0.9593 | 0.00625 | -0.0152 | 153.488
8.5 | 1.0778 | 0.00694 | -0.017 | 155.3026
9 | 1.1333 | 0.00731 | -0.017 | 155.0342
9.5 | 1.1857 | 0.00773 | -0.0164 | 153.3894
10 | 1.239 | 0.0081 | -0.016 | 152.963
10.5 | 1.2916 | 0.00858 | -0.0155 | 150.5361
11 | 1.3444 | 0.00902 | -0.0151 | 149.0466
11.5 | 1.3972 | 0.00945 | -0.0147 | 147.8519
12 | 1.4494 | 0.00994 | -0.0142 | 145.8149
12.5 | 1.5004 | 0.01054 | -0.0136 | 142.3529
13 | 1.5507 | 0.01118 | -0.0129 | 138.703
13.5 | 1.601 | 0.01177 | -0.0122 | 136.0238
14 | 1.6506 | 0.01238 | -0.0115 | 133.3279
14.5 | 1.6991 | 0.01305 | -0.0106 | 130.1992
15 | 1.7459 | 0.01383 | -0.0095 | 126.2401
15.5 | 1.79 | 0.01478 | -0.0081 | 121.1096
16 | 1.8325 | 0.01577 | -0.0064 | 116.2016
16.5 | 1.8739 | 0.01674 | -0.0047 | 111.9415
17 | 1.9129 | 0.01775 | -0.0027 | 107.769
17.5 | 1.9473 | 0.01888 | -0.0001 | 103.1409
18 | 1.9687 | 0.02022 | 0.0044 | 97.364
18.5 | 1.9845 | 0.02206 | 0.0086 | 89.9592
19 | 1.9949 | 0.02463 | 0.0122 | 80.9947
19.5 | 2.0009 | 0.02795 | 0.0148 | 71.5886
20 | 2.0032 | 0.03211 | 0.0163 | 62.3855

## 149. Re 20M Mach 0.25 (1)
BIGFOIL.COM POLAR EXPORT
giiik
GIII BL369 |  |  |  | Cl Max: | 1.155 | at alpha= | 11 | deg
JavaFoil+Calcfoil stall+Eppler ext transition |  |  |  | L/D Max: | 121.101 | at alpha= | 7.5 | deg
Re: | 20000000 |  |  | Cd Min: | 0.00511 | at alpha= | 1.5 | deg
Mach: | 0.25 |  |  | Cl=0 at alpha= | -1.1667 | deg
|  |  |  | @ Cl=0.1, Cd= | 0.0056029
|  |  |  | @ Cl=0.4, Cd= | 0.0053847
|  |  |  | @ Cl=0.6, Cd= | 0.0060655
alpha (deg) | Cl | Cd | Cm | Cl/Cd
-14 | -0.242 | 0.09242 | -0.001 | -2.623
-13.5 | -0.291 | 0.08742 | -0.001 | -3.33
-13 | -0.334 | 0.08252 | -0.001 | -4.052
-12.5 | -0.374 | 0.07734 | -0.001 | -4.83
-12 | -0.408 | 0.07246 | -0.002 | -5.635
-11.5 | -0.439 | 0.06857 | -0.002 | -6.399
-11 | -0.465 | 0.06363 | -0.002 | -7.307
-10.5 | -0.486 | 0.06014 | -0.003 | -8.076
-10 | -0.502 | 0.05544 | -0.003 | -9.061
-9.5 | -0.514 | 0.05059 | -0.004 | -10.161
-9 | -0.628 | 0.0081 | -0.006 | -77.454
-8.5 | -0.625 | 0.00723 | -0.007 | -86.528
-8 | -0.615 | 0.00703 | -0.008 | -87.473
-7.5 | -0.598 | 0.00699 | -0.008 | -85.562
-7 | -0.574 | 0.00671 | -0.009 | -85.484
-6.5 | -0.544 | 0.00659 | -0.009 | -82.509
-6 | -0.508 | 0.00635 | -0.01 | -80.131
-5.5 | -0.468 | 0.00641 | -0.011 | -73.009
-5 | -0.423 | 0.00629 | -0.011 | -67.335
-4.5 | -0.375 | 0.00614 | -0.012 | -61.139
-4 | -0.324 | 0.00592 | -0.012 | -54.681
-3.5 | -0.27 | 0.0058 | -0.013 | -46.558
-3 | -0.214 | 0.00572 | -0.014 | -37.45
-2.5 | -0.157 | 0.0056 | -0.014 | -28.061
-2 | -0.099 | 0.00557 | -0.015 | -17.728
-1.5 | -0.04 | 0.00552 | -0.015 | -7.182
-1 | 0.02 | 0.00563 | -0.016 | 3.566
-0.5 | 0.08 | 0.00558 | -0.017 | 14.366
0 | 0.141 | 0.00565 | -0.017 | 25.024
0.5 | 0.202 | 0.00572 | -0.018 | 35.323
1 | 0.263 | 0.00572 | -0.018 | 45.907
1.5 | 0.323 | 0.00511 | -0.019 | 63.275
2 | 0.384 | 0.00535 | -0.02 | 71.686
2.5 | 0.444 | 0.00548 | -0.02 | 81.031
3 | 0.504 | 0.00586 | -0.021 | 85.98
3.5 | 0.564 | 0.00596 | -0.021 | 94.551
4 | 0.622 | 0.00613 | -0.022 | 101.48
4.5 | 0.68 | 0.00648 | -0.023 | 105.005
5 | 0.736 | 0.00667 | -0.023 | 110.303
5.5 | 0.791 | 0.00717 | -0.024 | 110.284
6 | 0.844 | 0.00734 | -0.024 | 114.987
6.5 | 0.894 | 0.00757 | -0.025 | 118.031
7 | 0.941 | 0.00782 | -0.026 | 120.318
7.5 | 0.985 | 0.00813 | -0.026 | 121.101
8 | 1.025 | 0.00847 | -0.027 | 121.011
8.5 | 1.061 | 0.00892 | -0.028 | 118.858
9 | 1.091 | 0.00954 | -0.028 | 114.446
9.5 | 1.117 | 0.0094 | -0.029 | 118.834
10 | 1.136 | 0.01017 | -0.029 | 111.659
10.5 | 1.149 | 0.0105 | -0.03 | 109.421
11 | 1.155 | 0.01117 | -0.03 | 103.359
11.5 | 1.154 | 0.01187 | -0.031 | 97.221
12 | 1.122 | 0.01467 | -0.031 | 76.509
12.5 | 1.11 | 0.01474 | -0.032 | 75.324
13 | 1.071 | 0.01737 | -0.032 | 61.649
13.5 | 1.018 | 0.02248 | -0.031 | 45.29
14 | 0.953 | 0.0324 | -0.03 | 29.425
14.5 | 0.89 | 0.04435 | -0.029 | 20.061
15 | 0.802 | 0.06382 | -0.028 | 12.571
15.5 | 0.725 | 0.07032 | -0.028 | 10.307
16 | 0.617 | 0.11079 | -0.022 | 5.566

## 150. Re 20M Mach 0.25 (2)
BIGFOIL.COM POLAR EXPORT
giiik
GIII BL369 |  |  |  | Cl Max: | 1.9383 | at alpha= | 17.5 | deg
XFOIL ncrit=9 |  |  |  | L/D Max: | 154.388 | at alpha= | 8.5 | deg
Re: | 20000000 |  |  | Cd Min: | 0.19391 | at alpha= | -16.5 | deg
Mach: | 0.25 |  |  | Cl=0 at alpha= | -1.1564 | deg
|  |  |  | @ Cl=0.1, Cd= | 0.0052831
|  |  |  | @ Cl=0.4, Cd= | 0.0052783
|  |  |  | @ Cl=0.6, Cd= | 0.0051728
alpha (deg) | Cl | Cd | Cm | Cl/Cd
-16.5 | -0.7546 | 0.19391 | 0.051 | -3.8915
-16 | -0.766 | 0.17778 | 0.0435 | -4.3087
-15.5 | -0.7541 | 0.17046 | 0.0398 | -4.4239
-15 | -0.7427 | 0.16325 | 0.0363 | -4.5495
-14.5 | -0.7329 | 0.15588 | 0.0329 | -4.7017
-14 | -0.723 | 0.14854 | 0.0296 | -4.8674
-13.5 | -0.7158 | 0.14079 | 0.0262 | -5.0842
-13 | -0.7298 | 0.12779 | 0.0201 | -5.7109
-11.5 | -1.2148 | 0.01395 | -0.0356 | -87.0824
-10.5 | -1.1015 | 0.01021 | -0.0321 | -107.8844
-10 | -1.0454 | 0.00926 | -0.0298 | -112.8942
-9.5 | -0.9871 | 0.00851 | -0.028 | -115.9929
-9 | -0.9279 | 0.00792 | -0.0265 | -117.1591
-8.5 | -0.8683 | 0.00745 | -0.0252 | -116.5503
-8 | -0.8083 | 0.00707 | -0.0241 | -114.3281
-7.5 | -0.7484 | 0.00674 | -0.0232 | -111.0386
-7 | -0.6885 | 0.00645 | -0.0224 | -106.7442
-6.5 | -0.6288 | 0.0062 | -0.0217 | -101.4194
-6 | -0.5692 | 0.00595 | -0.0211 | -95.6639
-5.5 | -0.5098 | 0.00569 | -0.0205 | -89.5958
-5 | -0.4509 | 0.00548 | -0.02 | -82.281
-4.5 | -0.3921 | 0.00533 | -0.0196 | -73.5647
-4 | -0.3333 | 0.00526 | -0.0192 | -63.365
-3.5 | -0.2749 | 0.0052 | -0.0189 | -52.8654
-3 | -0.2165 | 0.0052 | -0.0186 | -41.6346
-2.5 | -0.158 | 0.00516 | -0.0184 | -30.6202
-2 | -0.099 | 0.00511 | -0.0183 | -19.3738
-1.5 | -0.04 | 0.00504 | -0.0183 | -7.9365
-1 | 0.0182 | 0.00511 | -0.0182 | 3.5616
-0.5 | 0.076 | 0.00525 | -0.018 | 14.4762
0 | 0.1341 | 0.00533 | -0.0179 | 25.1595
0.5 | 0.1922 | 0.00544 | -0.0179 | 35.3309
1 | 0.2498 | 0.00562 | -0.0177 | 44.4484
1.5 | 0.3078 | 0.00573 | -0.0177 | 53.7173
2 | 0.3646 | 0.00572 | -0.0174 | 63.7413
2.5 | 0.4183 | 0.00505 | -0.0168 | 82.8317
3 | 0.4741 | 0.00482 | -0.0164 | 98.361
3.5 | 0.5323 | 0.00494 | -0.0163 | 107.753
4 | 0.5904 | 0.00514 | -0.0162 | 114.8638
4.5 | 0.649 | 0.00534 | -0.0161 | 121.5356
5 | 0.7075 | 0.00554 | -0.0159 | 127.7076
5.5 | 0.7662 | 0.0057 | -0.0157 | 134.4211
6 | 0.8248 | 0.00586 | -0.0155 | 140.7509
6.5 | 0.8828 | 0.00608 | -0.0151 | 145.1974
7 | 0.9404 | 0.00624 | -0.0146 | 150.7051
7.5 | 0.9957 | 0.00646 | -0.0134 | 154.1331
8.5 | 1.1224 | 0.00727 | -0.0146 | 154.3879
9 | 1.1795 | 0.00771 | -0.0137 | 152.9831
9.5 | 1.2363 | 0.00814 | -0.0126 | 151.8796
10 | 1.2929 | 0.00867 | -0.0115 | 149.1234
10.5 | 1.3504 | 0.00915 | -0.0104 | 147.5847
11 | 1.4078 | 0.00967 | -0.0092 | 145.5843
11.5 | 1.4641 | 0.01032 | -0.0078 | 141.8702
12 | 1.5199 | 0.01106 | -0.0063 | 137.4231
12.5 | 1.576 | 0.01174 | -0.0046 | 134.2419
13 | 1.6314 | 0.01249 | -0.0028 | 130.6165
13.5 | 1.6854 | 0.01336 | -0.0007 | 126.1527
14 | 1.7364 | 0.01447 | 0.0018 | 120
14.5 | 1.7853 | 0.01568 | 0.0047 | 113.8584
15 | 1.8332 | 0.01687 | 0.0077 | 108.6663
15.5 | 1.8764 | 0.01827 | 0.0113 | 102.7039
16 | 1.9079 | 0.0199 | 0.0163 | 95.8744
16.5 | 1.925 | 0.02206 | 0.0222 | 87.262
17 | 1.9355 | 0.02513 | 0.027 | 77.0195
17.5 | 1.9383 | 0.02943 | 0.0301 | 65.8614
18 | 1.9302 | 0.03548 | 0.0311 | 54.4025
18.5 | 1.9134 | 0.0433 | 0.0297 | 44.1894
19 | 1.8805 | 0.05385 | 0.0254 | 34.9211
19.5 | 1.8287 | 0.06767 | 0.0181 | 27.0238
20 | 1.7509 | 0.0855 | 0.0079 | 20.4784

## 151. Re 20M Mach 0.50 (1)
BIGFOIL.COM POLAR EXPORT
giiik
GIII BL369 |  |  |  | Cl Max: | 1.164 | at alpha= | 20 | deg
JavaFoil+Calcfoil stall+Eppler ext transition |  |  |  | L/D Max: | 113.337 | at alpha= | 5.5 | deg
Re: | 20000000 |  |  | Cd Min: | 0.0053 | at alpha= | 1.5 | deg
Mach: | 0.5 |  |  | Cl=0 at alpha= | -1.1667 | deg
|  |  |  | @ Cl=0.1, Cd= | 0.0057748
|  |  |  | @ Cl=0.4, Cd= | 0.0054663
|  |  |  | @ Cl=0.6, Cd= | 0.0062994
alpha (deg) | Cl | Cd | Cm | Cl/Cd
-20 | -0.988 | 0.17026 | 0.003 | -5.806
-19.5 | -0.964 | 0.15892 | 0.003 | -6.067
-19 | -0.939 | 0.1525 | 0.003 | -6.157
-18.5 | -0.913 | 0.14833 | 0.002 | -6.158
-18 | -0.889 | 0.13688 | 0.002 | -6.492
-17.5 | -0.862 | 0.13275 | 0.002 | -6.497
-17 | -0.836 | 0.13092 | 0.001 | -6.383
-16.5 | -0.809 | 0.12552 | 0.001 | -6.448
-16 | -0.784 | 0.12277 | 0.001 | -6.384
-15.5 | -0.758 | 0.11531 | 0 | -6.574
-15 | -0.733 | 0.10163 | 0 | -7.213
-14.5 | -0.707 | 0.0974 | 0 | -7.262
-14 | -0.682 | 0.09348 | -0.001 | -7.291
-13.5 | -0.656 | 0.09018 | -0.001 | -7.272
-13 | -0.63 | 0.08644 | -0.001 | -7.288
-12.5 | -0.604 | 0.08912 | -0.002 | -6.776
-12 | -0.578 | 0.08002 | -0.002 | -7.226
-11.5 | -0.552 | 0.07366 | -0.002 | -7.496
-11 | -0.526 | 0.06773 | -0.003 | -7.772
-10.5 | -0.501 | 0.06225 | -0.003 | -8.045
-10 | -0.475 | 0.05851 | -0.003 | -8.114
-9.5 | -0.452 | 0.05124 | -0.004 | -8.829
-9 | -0.442 | 0.03604 | -0.006 | -12.254
-8.5 | -0.483 | 0.00823 | -0.008 | -58.638
-8 | -0.451 | 0.00774 | -0.009 | -58.235
-7.5 | -0.418 | 0.00709 | -0.009 | -58.977
-7 | -0.313 | 0.04585 | -0.005 | -6.83
-6.5 | -0.287 | 0.04145 | -0.005 | -6.927
-6 | -0.26 | 0.0401 | -0.005 | -6.488
-5.5 | -0.234 | 0.03759 | -0.006 | -6.215
-5 | -0.208 | 0.03333 | -0.007 | -6.252
-4.5 | -0.364 | 0.00653 | -0.013 | -55.756
-4 | -0.337 | 0.00632 | -0.014 | -53.251
-3.5 | -0.29 | 0.00619 | -0.014 | -46.835
-3 | -0.234 | 0.00589 | -0.015 | -39.792
-2.5 | -0.173 | 0.00585 | -0.016 | -29.655
-2 | -0.11 | 0.00572 | -0.016 | -19.153
-1.5 | -0.044 | 0.00566 | -0.017 | -7.79
-1 | 0.022 | 0.0057 | -0.018 | 3.932
-0.5 | 0.089 | 0.00577 | -0.019 | 15.521
0 | 0.158 | 0.0058 | -0.019 | 27.232
0.5 | 0.226 | 0.00578 | -0.02 | 39.071
1 | 0.294 | 0.00592 | -0.021 | 49.561
1.5 | 0.361 | 0.0053 | -0.021 | 68.133
2 | 0.429 | 0.00559 | -0.022 | 76.735
2.5 | 0.496 | 0.00571 | -0.023 | 86.785
3 | 0.562 | 0.00619 | -0.023 | 90.858
3.5 | 0.628 | 0.00638 | -0.024 | 98.372
4 | 0.692 | 0.00677 | -0.025 | 102.251
4.5 | 0.754 | 0.00675 | -0.025 | 111.679
5 | 0.811 | 0.00728 | -0.026 | 111.511
5.5 | 0.864 | 0.00762 | -0.027 | 113.337
6 | 0.908 | 0.00805 | -0.027 | 112.844
6.5 | 0.939 | 0.00891 | -0.028 | 105.336
7 | 0.946 | 0.00956 | -0.029 | 98.903
7.5 | 0.895 | 0.01014 | -0.029 | 88.245
8 | 0.621 | 0.01094 | -0.03 | 56.717
8.5 | 0.655 | 0.01277 | -0.031 | 51.263
9 | 0.642 | 0.01997 | -0.029 | 32.157
9.5 | 0.701 | 0.01504 | -0.031 | 46.625
10 | 0.642 | 0.04697 | -0.025 | 13.66
10.5 | 0.643 | 0.06786 | -0.02 | 9.475
11 | 0.671 | 0.07327 | -0.02 | 9.153
11.5 | 0.697 | 0.07976 | -0.02 | 8.74
12 | 0.721 | 0.08545 | -0.019 | 8.441
12.5 | 0.75 | 0.08835 | -0.02 | 8.489
13 | 0.779 | 0.09181 | -0.021 | 8.483
13.5 | 0.808 | 0.09327 | -0.022 | 8.66
14 | 0.839 | 0.09583 | -0.024 | 8.752
14.5 | 0.867 | 0.10131 | -0.024 | 8.556
15 | 0.89 | 0.11916 | -0.024 | 7.471
15.5 | 0.918 | 0.12726 | -0.024 | 7.212
16 | 0.942 | 0.14874 | -0.024 | 6.335
16.5 | 0.969 | 0.15119 | -0.024 | 6.412
17 | 0.997 | 0.15353 | -0.025 | 6.491
17.5 | 1.025 | 0.16202 | -0.025 | 6.326
18 | 1.054 | 0.16614 | -0.026 | 6.342
18.5 | 1.082 | 0.17345 | -0.027 | 6.237
19 | 1.11 | 0.1746 | -0.028 | 6.355
19.5 | 1.138 | 0.18296 | -0.028 | 6.222
20 | 1.164 | 0.19509 | -0.029 | 5.968

## 152. Re 20M Mach 0.50 (2)
BIGFOIL.COM POLAR EXPORT
giiik
GIII BL369 |  |  |  | Cl Max: | 1.2628 | at alpha= | 8 | deg
XFOIL ncrit=9 |  |  |  | L/D Max: | 156.76 | at alpha= | 7.5 | deg
Re: | 20000000 |  |  | Cd Min: | 0.27839 | at alpha= | -20 | deg
Mach: | 0.5 |  |  | Cl=0 at alpha= | -1.1575 | deg
|  |  |  | @ Cl=0.1, Cd= | 0.005274
|  |  |  | @ Cl=0.4, Cd= | 0.0058653
|  |  |  | @ Cl=0.6, Cd= | 0.0052324
alpha (deg) | Cl | Cd | Cm | Cl/Cd
-20 | -0.9203 | 0.27839 | 0.0974 | -3.3058
-19.5 | -0.8992 | 0.26912 | 0.0918 | -3.3413
-19 | -0.8787 | 0.25936 | 0.0862 | -3.388
-18.5 | -0.8577 | 0.25086 | 0.081 | -3.419
-18 | -0.8359 | 0.24303 | 0.0762 | -3.4395
-17.5 | -0.8146 | 0.23512 | 0.0714 | -3.4646
-17 | -0.7943 | 0.22656 | 0.0666 | -3.5059
-16.5 | -0.7766 | 0.21676 | 0.0614 | -3.5828
-16 | -0.7566 | 0.20902 | 0.0571 | -3.6197
-15.5 | -0.7374 | 0.20079 | 0.0526 | -3.6725
-15 | -0.7176 | 0.19315 | 0.0485 | -3.7152
-14.5 | -0.6991 | 0.18511 | 0.0444 | -3.7767
-14 | -0.6838 | 0.17632 | 0.0402 | -3.8782
-13.5 | -0.6708 | 0.16706 | 0.0359 | -4.0153
-13 | -0.654 | 0.15949 | 0.0323 | -4.1006
-12.5 | -0.6416 | 0.15104 | 0.0285 | -4.2479
-12 | -0.6271 | 0.14335 | 0.0251 | -4.3746
-11.5 | -0.6151 | 0.13537 | 0.0217 | -4.5438
-11 | -0.6064 | 0.12669 | 0.018 | -4.7865
-10.5 | -0.6009 | 0.11763 | 0.0141 | -5.1084
-10 | -0.6 | 0.10783 | 0.0096 | -5.5643
-9.5 | -0.5945 | 0.09989 | 0.0063 | -5.9515
-9 | -0.5878 | 0.09221 | 0.0026 | -6.3746
-8.5 | -0.5822 | 0.08404 | -0.0019 | -6.9277
-8 | -0.5919 | 0.07295 | -0.0101 | -8.1138
-7.5 | -0.5985 | 0.06185 | -0.0244 | -9.6766
-7 | -0.5939 | 0.05199 | -0.0319 | -11.4234
-6.5 | -0.5804 | 0.04241 | -0.0359 | -13.6855
-6 | -0.5614 | 0.03216 | -0.0372 | -17.4565
-5.5 | -0.5392 | 0.02105 | -0.0358 | -25.6152
-5 | -0.5201 | 0.0087 | -0.0323 | -59.7816
-4.5 | -0.4603 | 0.00614 | -0.0289 | -74.9674
-4 | -0.3904 | 0.00565 | -0.0265 | -69.0973
-3.5 | -0.3203 | 0.00545 | -0.0248 | -58.7706
-3 | -0.2512 | 0.00538 | -0.0235 | -46.6914
-2.5 | -0.1826 | 0.00527 | -0.0225 | -34.649
-2 | -0.1143 | 0.00518 | -0.0218 | -22.0656
-1.5 | -0.0461 | 0.00511 | -0.0214 | -9.0215
-1 | 0.0212 | 0.00509 | -0.0209 | 4.165
-0.5 | 0.0868 | 0.00525 | -0.0205 | 16.5333
0 | 0.1528 | 0.00537 | -0.0201 | 28.4544
0.5 | 0.219 | 0.00547 | -0.0198 | 40.0366
1 | 0.2845 | 0.00567 | -0.0195 | 50.1764
1.5 | 0.3503 | 0.00585 | -0.0191 | 59.8803
2 | 0.4151 | 0.00587 | -0.0185 | 70.7155
2.5 | 0.4747 | 0.00502 | -0.0173 | 94.5618
3 | 0.5407 | 0.00503 | -0.0166 | 107.495
3.5 | 0.6081 | 0.00526 | -0.016 | 115.6084
4 | 0.6765 | 0.00547 | -0.0153 | 123.6746
4.5 | 0.7458 | 0.00571 | -0.0144 | 130.613
5 | 0.8162 | 0.00592 | -0.0134 | 137.8716
5.5 | 0.8873 | 0.00618 | -0.0121 | 143.5761
6 | 0.959 | 0.00646 | -0.0104 | 148.452
6.5 | 1.0317 | 0.00673 | -0.0083 | 153.2987
7 | 1.1034 | 0.00709 | -0.0054 | 155.6276
7.5 | 1.1757 | 0.0075 | -0.0018 | 156.76
8 | 1.2628 | 0.00816 | 0.0002 | 154.7549