## index
index | Re | Mach | Datasource
1 | 50000 | 0 | XFOIL ncrit=9
2 | 50000 | 0 | JavaFoil+Calcfoil stall+Eppler ext transition
3 | 50000 | 0 | NF
4 | 50000 | 0.1 | XFOIL ncrit=9
5 | 50000 | 0.1 | JavaFoil+Calcfoil stall+Eppler ext transition
6 | 50000 | 0.25 | XFOIL ncrit=9
7 | 50000 | 0.25 | JavaFoil+Calcfoil stall+Eppler ext transition
8 | 50000 | 0.5 | XFOIL ncrit=9
9 | 50000 | 0.5 | JavaFoil+Calcfoil stall+Eppler ext transition
10 | 100000 | 0 | XFOIL ncrit=9
11 | 100000 | 0 | JavaFoil+Calcfoil stall+Eppler ext transition
12 | 100000 | 0 | NF
13 | 100000 | 0.1 | XFOIL ncrit=9
14 | 100000 | 0.1 | JavaFoil+Calcfoil stall+Eppler ext transition
15 | 100000 | 0.25 | XFOIL ncrit=9
16 | 100000 | 0.25 | JavaFoil+Calcfoil stall+Eppler ext transition
17 | 100000 | 0.5 | XFOIL ncrit=9
18 | 100000 | 0.5 | JavaFoil+Calcfoil stall+Eppler ext transition
19 | 250000 | 0 | XFOIL ncrit=9
20 | 250000 | 0 | JavaFoil+Calcfoil stall+Eppler ext transition
21 | 250000 | 0 | NF
22 | 250000 | 0.1 | XFOIL ncrit=9
23 | 250000 | 0.1 | JavaFoil+Calcfoil stall+Eppler ext transition
24 | 250000 | 0.25 | XFOIL ncrit=9
25 | 250000 | 0.25 | JavaFoil+Calcfoil stall+Eppler ext transition
26 | 250000 | 0.5 | XFOIL ncrit=9
27 | 250000 | 0.5 | JavaFoil+Calcfoil stall+Eppler ext transition
28 | 500000 | 0 | XFOIL ncrit=9
29 | 500000 | 0 | JavaFoil+Calcfoil stall+Eppler ext transition
30 | 500000 | 0 | NF
31 | 500000 | 0.1 | XFOIL ncrit=9
32 | 500000 | 0.1 | JavaFoil+Calcfoil stall+Eppler ext transition
33 | 500000 | 0.25 | XFOIL ncrit=9
34 | 500000 | 0.25 | JavaFoil+Calcfoil stall+Eppler ext transition
35 | 500000 | 0.5 | XFOIL ncrit=9
36 | 500000 | 0.5 | JavaFoil+Calcfoil stall+Eppler ext transition
37 | 750000 | 0 | XFOIL ncrit=9
38 | 750000 | 0 | JavaFoil+Calcfoil stall+Eppler ext transition
39 | 750000 | 0 | NF
40 | 750000 | 0.1 | XFOIL ncrit=9
41 | 750000 | 0.1 | JavaFoil+Calcfoil stall+Eppler ext transition
42 | 750000 | 0.25 | XFOIL ncrit=9
43 | 750000 | 0.25 | JavaFoil+Calcfoil stall+Eppler ext transition
44 | 750000 | 0.5 | XFOIL ncrit=9
45 | 750000 | 0.5 | JavaFoil+Calcfoil stall+Eppler ext transition
46 | 1000000 | 0 | XFOIL ncrit=9
47 | 1000000 | 0 | JavaFoil+Calcfoil stall+Eppler ext transition
48 | 1000000 | 0 | NF
49 | 1000000 | 0.1 | XFOIL ncrit=9
50 | 1000000 | 0.1 | JavaFoil+Calcfoil stall+Eppler ext transition
51 | 1000000 | 0.25 | XFOIL ncrit=9
52 | 1000000 | 0.25 | JavaFoil+Calcfoil stall+Eppler ext transition
53 | 1000000 | 0.5 | XFOIL ncrit=9
54 | 1000000 | 0.5 | JavaFoil+Calcfoil stall+Eppler ext transition
55 | 2000000 | 0 | XFOIL ncrit=9
56 | 2000000 | 0 | JavaFoil+Calcfoil stall+Eppler ext transition
57 | 2000000 | 0 | NF
58 | 2000000 | 0.1 | XFOIL ncrit=9
59 | 2000000 | 0.1 | JavaFoil+Calcfoil stall+Eppler ext transition
60 | 2000000 | 0.25 | XFOIL ncrit=9
61 | 2000000 | 0.25 | JavaFoil+Calcfoil stall+Eppler ext transition
62 | 2000000 | 0.5 | XFOIL ncrit=9
63 | 2000000 | 0.5 | JavaFoil+Calcfoil stall+Eppler ext transition
64 | 3000000 | 0 | XFOIL ncrit=9
65 | 3000000 | 0 | JavaFoil+Calcfoil stall+Eppler ext transition
66 | 3000000 | 0 | NF
67 | 3000000 | 0.1 | XFOIL ncrit=9
68 | 3000000 | 0.1 | JavaFoil+Calcfoil stall+Eppler ext transition
69 | 3000000 | 0.25 | XFOIL ncrit=9
70 | 3000000 | 0.25 | JavaFoil+Calcfoil stall+Eppler ext transition
71 | 3000000 | 0.5 | XFOIL ncrit=9
72 | 3000000 | 0.5 | JavaFoil+Calcfoil stall+Eppler ext transition
73 | 4000000 | 0 | XFOIL ncrit=9
74 | 4000000 | 0 | JavaFoil+Calcfoil stall+Eppler ext transition
75 | 4000000 | 0 | NF
76 | 4000000 | 0.1 | XFOIL ncrit=9
77 | 4000000 | 0.1 | JavaFoil+Calcfoil stall+Eppler ext transition
78 | 4000000 | 0.25 | XFOIL ncrit=9
79 | 4000000 | 0.25 | JavaFoil+Calcfoil stall+Eppler ext transition
80 | 4000000 | 0.5 | XFOIL ncrit=9
81 | 4000000 | 0.5 | JavaFoil+Calcfoil stall+Eppler ext transition
82 | 5000000 | 0 | XFOIL ncrit=9
83 | 5000000 | 0 | JavaFoil+Calcfoil stall+Eppler ext transition
84 | 5000000 | 0 | NF
85 | 5000000 | 0.1 | XFOIL ncrit=9
86 | 5000000 | 0.1 | JavaFoil+Calcfoil stall+Eppler ext transition
87 | 5000000 | 0.25 | XFOIL ncrit=9
88 | 5000000 | 0.25 | JavaFoil+Calcfoil stall+Eppler ext transition
89 | 5000000 | 0.5 | XFOIL ncrit=9
90 | 5000000 | 0.5 | JavaFoil+Calcfoil stall+Eppler ext transition
91 | 6000000 | 0 | XFOIL ncrit=9
92 | 6000000 | 0 | JavaFoil+Calcfoil stall+Eppler ext transition
93 | 6000000 | 0 | NF
94 | 6000000 | 0.1 | XFOIL ncrit=9
95 | 6000000 | 0.1 | JavaFoil+Calcfoil stall+Eppler ext transition
96 | 6000000 | 0.25 | XFOIL ncrit=9
97 | 6000000 | 0.25 | JavaFoil+Calcfoil stall+Eppler ext transition
98 | 6000000 | 0.5 | XFOIL ncrit=9
99 | 6000000 | 0.5 | JavaFoil+Calcfoil stall+Eppler ext transition
100 | 7000000 | 0 | XFOIL ncrit=9
101 | 7000000 | 0 | JavaFoil+Calcfoil stall+Eppler ext transition
102 | 7000000 | 0 | NF
103 | 7000000 | 0.1 | XFOIL ncrit=9
104 | 7000000 | 0.1 | JavaFoil+Calcfoil stall+Eppler ext transition
105 | 7000000 | 0.25 | XFOIL ncrit=9
106 | 7000000 | 0.25 | JavaFoil+Calcfoil stall+Eppler ext transition
107 | 7000000 | 0.5 | XFOIL ncrit=9
108 | 7000000 | 0.5 | JavaFoil+Calcfoil stall+Eppler ext transition
109 | 8000000 | 0 | XFOIL ncrit=9
110 | 8000000 | 0 | JavaFoil+Calcfoil stall+Eppler ext transition
111 | 8000000 | 0 | NF
112 | 8000000 | 0.1 | XFOIL ncrit=9
113 | 8000000 | 0.1 | JavaFoil+Calcfoil stall+Eppler ext transition
114 | 8000000 | 0.25 | XFOIL ncrit=9
115 | 8000000 | 0.25 | JavaFoil+Calcfoil stall+Eppler ext transition
116 | 8000000 | 0.5 | XFOIL ncrit=9
117 | 8000000 | 0.5 | JavaFoil+Calcfoil stall+Eppler ext transition
118 | 10000000 | 0 | XFOIL ncrit=9
119 | 10000000 | 0 | JavaFoil+Calcfoil stall+Eppler ext transition
120 | 10000000 | 0 | NF
121 | 10000000 | 0.1 | XFOIL ncrit=9
122 | 10000000 | 0.1 | JavaFoil+Calcfoil stall+Eppler ext transition
123 | 10000000 | 0.25 | XFOIL ncrit=9
124 | 10000000 | 0.25 | JavaFoil+Calcfoil stall+Eppler ext transition
125 | 10000000 | 0.5 | XFOIL ncrit=9
126 | 10000000 | 0.5 | JavaFoil+Calcfoil stall+Eppler ext transition
127 | 12000000 | 0 | XFOIL ncrit=9
128 | 12000000 | 0 | JavaFoil+Calcfoil stall+Eppler ext transition
129 | 12000000 | 0 | NF
130 | 12000000 | 0.1 | XFOIL ncrit=9
131 | 12000000 | 0.1 | JavaFoil+Calcfoil stall+Eppler ext transition
132 | 12000000 | 0.25 | XFOIL ncrit=9
133 | 12000000 | 0.25 | JavaFoil+Calcfoil stall+Eppler ext transition
134 | 12000000 | 0.5 | XFOIL ncrit=9
135 | 12000000 | 0.5 | JavaFoil+Calcfoil stall+Eppler ext transition
136 | 14000000 | 0 | XFOIL ncrit=9
137 | 14000000 | 0 | JavaFoil+Calcfoil stall+Eppler ext transition
138 | 14000000 | 0 | NF
139 | 14000000 | 0.1 | XFOIL ncrit=9
140 | 14000000 | 0.1 | JavaFoil+Calcfoil stall+Eppler ext transition
141 | 14000000 | 0.25 | XFOIL ncrit=9
142 | 14000000 | 0.25 | JavaFoil+Calcfoil stall+Eppler ext transition
143 | 14000000 | 0.5 | XFOIL ncrit=9
144 | 14000000 | 0.5 | JavaFoil+Calcfoil stall+Eppler ext transition
145 | 16000000 | 0 | XFOIL ncrit=9
146 | 16000000 | 0 | JavaFoil+Calcfoil stall+Eppler ext transition
147 | 16000000 | 0 | NF
148 | 16000000 | 0.1 | XFOIL ncrit=9
149 | 16000000 | 0.1 | JavaFoil+Calcfoil stall+Eppler ext transition
150 | 16000000 | 0.25 | XFOIL ncrit=9
151 | 16000000 | 0.25 | JavaFoil+Calcfoil stall+Eppler ext transition
152 | 16000000 | 0.5 | XFOIL ncrit=9
153 | 16000000 | 0.5 | JavaFoil+Calcfoil stall+Eppler ext transition
154 | 18000000 | 0 | XFOIL ncrit=9
155 | 18000000 | 0 | JavaFoil+Calcfoil stall+Eppler ext transition
156 | 18000000 | 0 | NF
157 | 18000000 | 0.1 | XFOIL ncrit=9
158 | 18000000 | 0.1 | JavaFoil+Calcfoil stall+Eppler ext transition
159 | 18000000 | 0.25 | XFOIL ncrit=9
160 | 18000000 | 0.25 | JavaFoil+Calcfoil stall+Eppler ext transition
161 | 18000000 | 0.5 | XFOIL ncrit=9
162 | 18000000 | 0.5 | JavaFoil+Calcfoil stall+Eppler ext transition
163 | 20000000 | 0 | XFOIL ncrit=9
164 | 20000000 | 0 | JavaFoil+Calcfoil stall+Eppler ext transition
165 | 20000000 | 0 | NF
166 | 20000000 | 0.1 | XFOIL ncrit=9
167 | 20000000 | 0.1 | JavaFoil+Calcfoil stall+Eppler ext transition
168 | 20000000 | 0.25 | XFOIL ncrit=9
169 | 20000000 | 0.25 | JavaFoil+Calcfoil stall+Eppler ext transition
170 | 20000000 | 0.5 | XFOIL ncrit=9
171 | 20000000 | 0.5 | JavaFoil+Calcfoil stall+Eppler ext transition

## 1. Re 50k Mach 0.00 (1)
BIGFOIL.COM POLAR EXPORT
NREL S822
NREL S822 |  |  |  | Cl Max: | 1.1112 | at alpha= | 12 | deg
XFOIL ncrit=9 |  |  |  | L/D Max: | 27.7139 | at alpha= | 9.5 | deg
Re: | 50000 |  |  | Cd Min: | 0.03124 | at alpha= | -5 | deg
Mach: | 0 |  |  | Cl=0 at alpha= | 4.5711 | deg
|  |  |  | @ Cl=0.1, Cd= | 0.051376
|  |  |  | @ Cl=0.4, Cd= | 0.059233
|  |  |  | @ Cl=0.6, Cd= | 0.058183
alpha (deg) | Cl | Cd | Cm | Cl/Cd
-14.5 | -0.3993 | 0.16012 | -0.0414 | -2.4938
-13.5 | -0.3836 | 0.14755 | -0.0415 | -2.5998
-13 | -0.3751 | 0.1413 | -0.0408 | -2.6546
-12.5 | -0.3707 | 0.13548 | -0.0399 | -2.7362
-12 | -0.3709 | 0.13011 | -0.0383 | -2.8507
-11 | -0.7683 | 0.07574 | -0.0619 | -10.1439
-10.5 | -0.828 | 0.07092 | -0.0524 | -11.6751
-10 | -0.8824 | 0.06496 | -0.0433 | -13.5837
-9.5 | -0.9258 | 0.05841 | -0.0345 | -15.85
-9 | -0.9216 | 0.05355 | -0.0292 | -17.2101
-8.5 | -0.9179 | 0.04851 | -0.0236 | -18.9219
-8 | -0.9088 | 0.04379 | -0.0184 | -20.7536
-7.5 | -0.8844 | 0.04036 | -0.0144 | -21.9128
-7 | -0.8564 | 0.03761 | -0.0107 | -22.7705
-6.5 | -0.8281 | 0.03524 | -0.0068 | -23.4989
-6 | -0.7983 | 0.03336 | -0.0029 | -23.9299
-5.5 | -0.7674 | 0.03198 | 0.0013 | -23.9962
-5 | -0.7362 | 0.03124 | 0.0061 | -23.5659
-4.5 | -0.7056 | 0.03133 | 0.0119 | -22.5215
-4 | -0.6767 | 0.03213 | 0.0189 | -21.0613
-3.5 | -0.6503 | 0.0332 | 0.0268 | -19.5873
-3 | -0.6239 | 0.03457 | 0.0353 | -18.0474
-2.5 | -0.5967 | 0.03554 | 0.0428 | -16.7895
-2 | -0.5522 | 0.03672 | 0.0469 | -15.0381
-1.5 | -0.4522 | 0.03874 | 0.0393 | -11.6727
-1 | -0.289 | 0.04119 | 0.017 | -7.0163
-0.5 | -0.1326 | 0.04275 | -0.0071 | -3.1018
0 | -0.1153 | 0.04201 | -0.0064 | -2.7446
0.5 | -0.1184 | 0.041 | -0.0015 | -2.8878
1 | -0.1215 | 0.04006 | 0.0037 | -3.033
1.5 | -0.1242 | 0.03917 | 0.0092 | -3.1708
2 | -0.1247 | 0.03841 | 0.0145 | -3.2466
2.5 | -0.118 | 0.0381 | 0.0187 | -3.0971
3 | -0.0984 | 0.03864 | 0.0206 | -2.5466
3.5 | -0.071 | 0.03986 | 0.021 | -1.7812
4 | -0.0409 | 0.04154 | 0.0208 | -0.98459
4.5 | -0.0103 | 0.04359 | 0.0202 | -0.23629
5 | 0.0621 | 0.04879 | 0.0113 | 1.2728
5.5 | 0.1367 | 0.05388 | 0.0025 | 2.5371
6 | 0.3113 | 0.05742 | -0.0137 | 5.4215
6.5 | 0.3704 | 0.05877 | -0.0152 | 6.3025
7 | 0.4388 | 0.05984 | -0.0172 | 7.3329
7.5 | 0.5118 | 0.05996 | -0.0185 | 8.5357
8 | 0.5876 | 0.05868 | -0.0184 | 10.0136
8.5 | 0.6654 | 0.05556 | -0.0165 | 11.9762
9 | 0.856 | 0.03853 | -0.0142 | 22.2165
9.5 | 0.9492 | 0.03425 | -0.0105 | 27.7139
10 | 0.9845 | 0.0375 | -0.007 | 26.2533
10.5 | 1.0289 | 0.04158 | -0.0055 | 24.7451
11 | 1.0806 | 0.04653 | -0.0056 | 23.2237
11.5 | 1.1075 | 0.05177 | -0.0027 | 21.3927
12 | 1.1112 | 0.05775 | 0.0022 | 19.2416
12.5 | 1.1086 | 0.06435 | 0.0067 | 17.2277
13 | 1.0637 | 0.07175 | 0.0129 | 14.8251
13.5 | 1.0072 | 0.08115 | 0.0162 | 12.4116
14 | 0.9468 | 0.0933 | 0.0155 | 10.1479
15 | 0.6702 | 0.17182 | -0.0335 | 3.9006
15.5 | 0.6802 | 0.17939 | -0.0359 | 3.7917
16 | 0.6824 | 0.18524 | -0.0388 | 3.6839
16.5 | 0.6946 | 0.19235 | -0.0414 | 3.6111
17 | 0.7051 | 0.19876 | -0.0444 | 3.5475

## 2. Re 50k Mach 0.00 (2)
BIGFOIL.COM POLAR EXPORT
NREL S822
NREL S822 |  |  |  | Cl Max: | 1.243 | at alpha= | 8.5 | deg
JavaFoil+Calcfoil stall+Eppler ext transition |  |  |  | L/D Max: | 40.105 | at alpha= | 6 | deg
Re: | 50000 |  |  | Cd Min: | 0.01945 | at alpha= | -2 | deg
Mach: | 0 |  |  | Cl=0 at alpha= | -2.7167 | deg
|  |  |  | @ Cl=0.1, Cd= | 0.019463
|  |  |  | @ Cl=0.4, Cd= | 0.019964
|  |  |  | @ Cl=0.6, Cd= | 0.020982
alpha (deg) | Cl | Cd | Cm | Cl/Cd
-19 | -0.635 | 0.29413 | -0.01 | -2.16
-18.5 | -0.656 | 0.27478 | -0.01 | -2.389
-18 | -0.677 | 0.23665 | -0.011 | -2.861
-17.5 | -0.697 | 0.22256 | -0.011 | -3.131
-17 | -0.715 | 0.22092 | -0.011 | -3.237
-16.5 | -0.732 | 0.20741 | -0.011 | -3.529
-16 | -0.747 | 0.18662 | -0.011 | -4.001
-15.5 | -0.759 | 0.17924 | -0.011 | -4.235
-15 | -0.769 | 0.16607 | -0.012 | -4.628
-14.5 | -0.775 | 0.15325 | -0.012 | -5.057
-14 | -0.778 | 0.13778 | -0.012 | -5.646
-13.5 | -0.777 | 0.12827 | -0.013 | -6.058
-13 | -0.772 | 0.11927 | -0.013 | -6.474
-12.5 | -0.763 | 0.10874 | -0.013 | -7.017
-12 | -0.75 | 0.10054 | -0.014 | -7.457
-11.5 | -0.732 | 0.09413 | -0.015 | -7.778
-11 | -0.71 | 0.08713 | -0.015 | -8.153
-10.5 | -0.685 | 0.08197 | -0.017 | -8.353
-10 | -0.655 | 0.07602 | -0.019 | -8.62
-9.5 | -0.623 | 0.07123 | -0.024 | -8.747
-9 | -0.687 | 0.03112 | -0.053 | -22.093
-8.5 | -0.642 | 0.0303 | -0.054 | -21.177
-8 | -0.598 | 0.02806 | -0.056 | -21.319
-7.5 | -0.55 | 0.02649 | -0.057 | -20.745
-7 | -0.498 | 0.02521 | -0.058 | -19.739
-6.5 | -0.444 | 0.02405 | -0.059 | -18.443
-6 | -0.387 | 0.02301 | -0.06 | -16.834
-5.5 | -0.33 | 0.02212 | -0.061 | -14.904
-5 | -0.271 | 0.02139 | -0.062 | -12.686
-4.5 | -0.212 | 0.02077 | -0.063 | -10.223
-4 | -0.153 | 0.02029 | -0.064 | -7.541
-3.5 | -0.093 | 0.01991 | -0.065 | -4.691
-3 | -0.034 | 0.01965 | -0.066 | -1.714
-2.5 | 0.026 | 0.01948 | -0.066 | 1.332
-2 | 0.085 | 0.01945 | -0.067 | 4.39
-1.5 | 0.145 | 0.0195 | -0.068 | 7.423
-1 | 0.204 | 0.01948 | -0.069 | 10.491
-0.5 | 0.264 | 0.01948 | -0.07 | 13.556
0 | 0.323 | 0.01974 | -0.071 | 16.339
0.5 | 0.382 | 0.0199 | -0.072 | 19.191
1 | 0.441 | 0.02011 | -0.073 | 21.931
1.5 | 0.499 | 0.02038 | -0.074 | 24.468
2 | 0.557 | 0.0207 | -0.075 | 26.901
2.5 | 0.615 | 0.02108 | -0.076 | 29.181
3 | 0.673 | 0.0199 | -0.077 | 33.797
3.5 | 0.73 | 0.02052 | -0.078 | 35.578
4 | 0.786 | 0.02119 | -0.079 | 37.12
4.5 | 0.842 | 0.02249 | -0.08 | 37.439
5 | 0.897 | 0.02332 | -0.08 | 38.463
5.5 | 0.951 | 0.02415 | -0.081 | 39.387
6 | 1.005 | 0.02506 | -0.082 | 40.105
6.5 | 1.078 | 0.02775 | -0.085 | 38.864
7 | 1.126 | 0.02985 | -0.086 | 37.713
7.5 | 1.17 | 0.03124 | -0.086 | 37.444
8 | 1.209 | 0.03275 | -0.087 | 36.926
8.5 | 1.243 | 0.03425 | -0.088 | 36.305
9 | 1.071 | 0.0694 | -0.046 | 15.433
9.5 | 1.092 | 0.07595 | -0.042 | 14.379
10 | 1.11 | 0.08016 | -0.038 | 13.851
10.5 | 1.125 | 0.08686 | -0.034 | 12.951
11 | 1.135 | 0.09344 | -0.03 | 12.152
11.5 | 1.141 | 0.1009 | -0.028 | 11.305
12 | 1.14 | 0.1081 | -0.027 | 10.544
12.5 | 1.134 | 0.1174 | -0.026 | 9.66
13 | 1.124 | 0.12917 | -0.026 | 8.699
13.5 | 1.109 | 0.13772 | -0.025 | 8.051

## 3. Re 50k Mach 0.00 (3)
BIGFOIL.COM POLAR EXPORT
NREL S822
NREL S822 |  |  |  | Cl Max: | 1.1347 | at alpha= | 12.5 | deg
NF |  |  |  | L/D Max: | 26.7905 | at alpha= | 9.5 | deg
Re: | 50000 |  |  | Cd Min: | 0.031503 | at alpha= | -4.5 | deg
Mach: | 0 |  |  | Cl=0 at alpha= | 4.6044 | deg
|  |  |  | @ Cl=0.1, Cd= | 0.050546
|  |  |  | @ Cl=0.4, Cd= | 0.057882
|  |  |  | @ Cl=0.6, Cd= | 0.057719
alpha (deg) | Cl | Cd | Cm | Cl/Cd
-20 | -0.53933 | 0.21694 | -0.011934 | -2.486
-19.5 | -0.525 | 0.21212 | -0.015137 | -2.4751
-19 | -0.51085 | 0.20726 | -0.018224 | -2.4647
-18.5 | -0.49688 | 0.20238 | -0.02121 | -2.4552
-18 | -0.48318 | 0.19742 | -0.0241 | -2.4475
-17.5 | -0.46983 | 0.19231 | -0.026885 | -2.4431
-17 | -0.45678 | 0.18704 | -0.029553 | -2.4421
-16.5 | -0.44376 | 0.18167 | -0.032097 | -2.4427
-16 | -0.43061 | 0.17623 | -0.034484 | -2.4434
-15.5 | -0.41756 | 0.17079 | -0.036655 | -2.4449
-15 | -0.40545 | 0.16536 | -0.03856 | -2.452
-14.5 | -0.39501 | 0.15998 | -0.040159 | -2.469
-14 | -0.38626 | 0.15471 | -0.041372 | -2.4967
-13.5 | -0.38008 | 0.1493 | -0.042045 | -2.5457
-13 | -0.38001 | 0.14302 | -0.042208 | -2.6571
-12.5 | -0.39034 | 0.13446 | -0.041445 | -2.903
-12 | -0.41306 | 0.12224 | -0.042808 | -3.379
-11.5 | -0.52302 | 0.098064 | -0.05988 | -5.3335
-11 | -0.70499 | 0.077801 | -0.064993 | -9.0614
-10.5 | -0.82348 | 0.068455 | -0.056893 | -12.0295
-10 | -0.8829 | 0.063903 | -0.045192 | -13.8162
-9.5 | -0.90921 | 0.058737 | -0.036143 | -15.4793
-9 | -0.91162 | 0.053279 | -0.029997 | -17.1105
-8.5 | -0.90212 | 0.048514 | -0.025216 | -18.5951
-8 | -0.88692 | 0.044677 | -0.020613 | -19.8515
-7.5 | -0.86709 | 0.041208 | -0.01604 | -21.0419
-7 | -0.84423 | 0.037751 | -0.011644 | -22.363
-6.5 | -0.81887 | 0.035112 | -0.0073652 | -23.3218
-6 | -0.78995 | 0.033485 | -0.003156 | -23.5916
-5.5 | -0.7574 | 0.032429 | 0.00084507 | -23.3557
-5 | -0.72231 | 0.031749 | 0.0048874 | -22.7504
-4.5 | -0.68866 | 0.031502 | 0.0098944 | -21.8605
-4 | -0.6596 | 0.03183 | 0.016373 | -20.7224
-3.5 | -0.633 | 0.032876 | 0.023814 | -19.2544
-3 | -0.60302 | 0.034026 | 0.030921 | -17.7221
-2.5 | -0.57082 | 0.034949 | 0.03819 | -16.333
-2 | -0.53973 | 0.035751 | 0.045945 | -15.0971
-1.5 | -0.42638 | 0.038354 | 0.035647 | -11.1169
-1 | -0.24742 | 0.041279 | 0.0096043 | -5.9939
-0.5 | -0.12385 | 0.042336 | -0.0085666 | -2.9255
0 | -0.10654 | 0.041778 | -0.0076366 | -2.5502
0.5 | -0.11814 | 0.04055 | -0.0011556 | -2.9135
1 | -0.13136 | 0.039417 | 0.0059747 | -3.3326
1.5 | -0.13658 | 0.038723 | 0.011883 | -3.5271
2 | -0.13246 | 0.038518 | 0.016245 | -3.4389
2.5 | -0.11944 | 0.038799 | 0.019115 | -3.0784
3 | -0.098752 | 0.039567 | 0.0207 | -2.4958
3.5 | -0.072844 | 0.040776 | 0.021418 | -1.7864
4 | -0.044888 | 0.042315 | 0.021756 | -1.0608
4.5 | -0.012832 | 0.04433 | 0.021074 | -0.28946
5 | 0.048609 | 0.048078 | 0.01471 | 1.011
5.5 | 0.17583 | 0.054188 | -0.0018946 | 3.2448
6 | 0.31785 | 0.057345 | -0.016347 | 5.5428
6.5 | 0.41225 | 0.057962 | -0.021015 | 7.1123
7 | 0.4859 | 0.058258 | -0.023449 | 8.3404
7.5 | 0.55664 | 0.058236 | -0.025531 | 9.5582
8 | 0.62539 | 0.057417 | -0.025556 | 10.8921
8.5 | 0.71326 | 0.05309 | -0.023275 | 13.435
9 | 0.86678 | 0.041145 | -0.02012 | 21.0664
9.5 | 0.95649 | 0.035703 | -0.016078 | 26.7905
10 | 0.9684 | 0.036729 | -0.0066448 | 26.3662
10.5 | 0.97009 | 0.042612 | -0.00046033 | 22.7659
11 | 1.0198 | 0.047201 | -4.0981e-05 | 21.606
11.5 | 1.0824 | 0.051489 | -0.0012005 | 21.021
12 | 1.1267 | 0.057079 | -0.00066189 | 19.74
12.5 | 1.1347 | 0.063896 | 0.0031476 | 17.7586
13 | 1.0936 | 0.072001 | 0.0092927 | 15.188
13.5 | 1.0128 | 0.082534 | 0.01332 | 12.2715
14 | 0.92384 | 0.098237 | 0.0097429 | 9.4043
14.5 | 0.76358 | 0.13962 | -0.015722 | 5.4691
15 | 0.67761 | 0.17051 | -0.038299 | 3.9741
15.5 | 0.65391 | 0.17849 | -0.039014 | 3.6636
16 | 0.64422 | 0.18304 | -0.038252 | 3.5196
16.5 | 0.63518 | 0.18818 | -0.037741 | 3.3754
17 | 0.63111 | 0.19353 | -0.038219 | 3.261
17.5 | 0.63479 | 0.19905 | -0.040058 | 3.1891
18 | 0.64969 | 0.20463 | -0.043561 | 3.1749
18.5 | 0.66979 | 0.21013 | -0.047837 | 3.1875
19 | 0.68582 | 0.21547 | -0.051633 | 3.1829
19.5 | 0.69581 | 0.2206 | -0.054659 | 3.1541
20 | 0.70331 | 0.22558 | -0.057378 | 3.1178

## 4. Re 50k Mach 0.10 (1)
BIGFOIL.COM POLAR EXPORT
NREL S822
NREL S822 |  |  |  | Cl Max: | 1.1038 | at alpha= | 11.5 | deg
XFOIL ncrit=9 |  |  |  | L/D Max: | 27.4647 | at alpha= | 9.5 | deg
Re: | 50000 |  |  | Cd Min: | 0.03149 | at alpha= | -5 | deg
Mach: | 0.1 |  |  | Cl=0 at alpha= | 4.5753 | deg
|  |  |  | @ Cl=0.1, Cd= | 0.051696
|  |  |  | @ Cl=0.4, Cd= | 0.059487
|  |  |  | @ Cl=0.6, Cd= | 0.058483
alpha (deg) | Cl | Cd | Cm | Cl/Cd
-20 | -0.516 | 0.22493 | -0.0185 | -2.294
-19.5 | -0.5139 | 0.22266 | -0.0232 | -2.308
-19 | -0.4882 | 0.2136 | -0.0244 | -2.2856
-18.5 | -0.48 | 0.20846 | -0.0279 | -2.3026
-18 | -0.4619 | 0.20194 | -0.0298 | -2.2873
-17.5 | -0.4479 | 0.19534 | -0.032 | -2.2929
-17 | -0.4588 | 0.19518 | -0.036 | -2.3507
-16.5 | -0.4263 | 0.18402 | -0.0363 | -2.3166
-16 | -0.4126 | 0.1774 | -0.0377 | -2.3258
-15.5 | -0.4045 | 0.17137 | -0.0393 | -2.3604
-15 | -0.401 | 0.16597 | -0.0407 | -2.4161
-14.5 | -0.3975 | 0.16054 | -0.0416 | -2.476
-13.5 | -0.3826 | 0.14812 | -0.0417 | -2.583
-13 | -0.3748 | 0.14189 | -0.0411 | -2.6415
-12.5 | -0.3698 | 0.13605 | -0.04 | -2.7181
-10.5 | -0.8177 | 0.07212 | -0.0539 | -11.338
-10 | -0.8728 | 0.06629 | -0.0449 | -13.1664
-9.5 | -0.8987 | 0.06029 | -0.0377 | -14.9063
-9 | -0.9157 | 0.05496 | -0.0307 | -16.6612
-8.5 | -0.9157 | 0.04975 | -0.0249 | -18.406
-8 | -0.9078 | 0.04496 | -0.0195 | -20.1913
-7.5 | -0.8857 | 0.04131 | -0.0153 | -21.4403
-7 | -0.8618 | 0.03807 | -0.0112 | -22.6372
-6.5 | -0.833 | 0.03567 | -0.0073 | -23.353
-6 | -0.8033 | 0.03373 | -0.0034 | -23.8156
-5.5 | -0.7721 | 0.03225 | 0.0008 | -23.9411
-5 | -0.7404 | 0.03149 | 0.0057 | -23.5122
-4.5 | -0.7094 | 0.03152 | 0.0115 | -22.5063
-4 | -0.6799 | 0.03231 | 0.0185 | -21.043
-3.5 | -0.6527 | 0.03343 | 0.0264 | -19.5244
-3 | -0.6271 | 0.03453 | 0.0346 | -18.161
-2.5 | -0.5984 | 0.0357 | 0.0423 | -16.7619
-2 | -0.5565 | 0.03679 | 0.0469 | -15.1264
-1.5 | -0.4722 | 0.03846 | 0.0423 | -12.2777
-1 | -0.3039 | 0.04119 | 0.0195 | -7.378
-0.5 | -0.1462 | 0.04279 | -0.0046 | -3.4167
0 | -0.1146 | 0.0423 | -0.0066 | -2.7092
0.5 | -0.1177 | 0.04129 | -0.0017 | -2.8506
1 | -0.1206 | 0.04035 | 0.0036 | -2.9888
1.5 | -0.1233 | 0.03946 | 0.009 | -3.1247
2 | -0.124 | 0.03869 | 0.0143 | -3.205
2.5 | -0.1181 | 0.03834 | 0.0187 | -3.0803
3 | -0.0995 | 0.03882 | 0.0208 | -2.5631
3.5 | -0.0724 | 0.04002 | 0.0213 | -1.8091
4 | -0.0423 | 0.0417 | 0.021 | -1.0144
4.5 | -0.0117 | 0.04375 | 0.0204 | -0.26743
5 | 0.066 | 0.04936 | 0.0106 | 1.3371
5.5 | 0.1472 | 0.05494 | 0.0008 | 2.6793
6 | 0.3001 | 0.05729 | -0.0121 | 5.2383
6.5 | 0.3664 | 0.0589 | -0.0145 | 6.2207
7 | 0.4334 | 0.06007 | -0.0164 | 7.2149
7.5 | 0.5024 | 0.06046 | -0.0174 | 8.3096
8 | 0.5758 | 0.05954 | -0.0173 | 9.6708
8.5 | 0.6676 | 0.05553 | -0.0159 | 12.0223
9 | 0.8754 | 0.03689 | -0.0137 | 23.73
9.5 | 0.9522 | 0.03467 | -0.0096 | 27.4647
11 | 1.0763 | 0.0473 | -0.0037 | 22.7548
11.5 | 1.1038 | 0.05268 | -0.001 | 20.9529
12 | 1.0989 | 0.05883 | 0.0045 | 18.6792
12.5 | 1.0979 | 0.06549 | 0.0086 | 16.7644
13 | 1.0506 | 0.07319 | 0.0143 | 14.3544
13.5 | 0.9941 | 0.08295 | 0.0169 | 11.9843
14 | 0.9368 | 0.09537 | 0.0155 | 9.8228
15.5 | 0.6797 | 0.17996 | -0.0361 | 3.777
16 | 0.6827 | 0.18587 | -0.039 | 3.673
16.5 | 0.6956 | 0.19307 | -0.0417 | 3.6028

## 5. Re 50k Mach 0.10 (2)
BIGFOIL.COM POLAR EXPORT
NREL S822
NREL S822 |  |  |  | Cl Max: | 1.246 | at alpha= | 8.5 | deg
JavaFoil+Calcfoil stall+Eppler ext transition |  |  |  | L/D Max: | 40.021 | at alpha= | 6 | deg
Re: | 50000 |  |  | Cd Min: | 0.01951 | at alpha= | -2 | deg
Mach: | 0.1 |  |  | Cl=0 at alpha= | -2.7167 | deg
|  |  |  | @ Cl=0.1, Cd= | 0.019522
|  |  |  | @ Cl=0.4, Cd= | 0.020017
|  |  |  | @ Cl=0.6, Cd= | 0.021042
alpha (deg) | Cl | Cd | Cm | Cl/Cd
-18.5 | -0.611 | 0.26146 | -0.01 | -2.336
-18 | -0.635 | 0.25014 | -0.011 | -2.538
-17.5 | -0.658 | 0.23235 | -0.011 | -2.832
-17 | -0.68 | 0.21731 | -0.011 | -3.129
-16.5 | -0.7 | 0.2191 | -0.011 | -3.197
-16 | -0.719 | 0.19323 | -0.011 | -3.721
-15.5 | -0.735 | 0.18617 | -0.012 | -3.948
-15 | -0.748 | 0.1717 | -0.012 | -4.357
-14.5 | -0.758 | 0.15776 | -0.012 | -4.805
-14 | -0.764 | 0.1454 | -0.013 | -5.255
-13.5 | -0.766 | 0.13423 | -0.013 | -5.708
-13 | -0.764 | 0.12105 | -0.013 | -6.311
-12.5 | -0.757 | 0.11201 | -0.013 | -6.76
-12 | -0.746 | 0.10293 | -0.014 | -7.246
-11.5 | -0.73 | 0.09423 | -0.014 | -7.746
-11 | -0.709 | 0.08816 | -0.015 | -8.048
-10.5 | -0.685 | 0.08239 | -0.017 | -8.312
-10 | -0.656 | 0.07685 | -0.019 | -8.539
-9.5 | -0.624 | 0.07159 | -0.023 | -8.718
-9 | -0.687 | 0.03176 | -0.053 | -21.646
-8.5 | -0.642 | 0.0308 | -0.054 | -20.857
-8 | -0.6 | 0.02834 | -0.056 | -21.177
-7.5 | -0.552 | 0.0267 | -0.057 | -20.656
-7 | -0.5 | 0.02538 | -0.058 | -19.691
-6.5 | -0.445 | 0.02419 | -0.059 | -18.413
-6 | -0.389 | 0.02313 | -0.06 | -16.821
-5.5 | -0.331 | 0.02224 | -0.061 | -14.897
-5 | -0.273 | 0.02148 | -0.062 | -12.69
-4.5 | -0.213 | 0.02086 | -0.063 | -10.228
-4 | -0.154 | 0.02036 | -0.064 | -7.548
-3.5 | -0.094 | 0.01998 | -0.065 | -4.696
-3 | -0.034 | 0.01971 | -0.066 | -1.717
-2.5 | 0.026 | 0.01955 | -0.067 | 1.334
-2 | 0.086 | 0.01951 | -0.068 | 4.398
-1.5 | 0.145 | 0.01956 | -0.068 | 7.437
-1 | 0.205 | 0.01954 | -0.069 | 10.51
-0.5 | 0.265 | 0.01955 | -0.07 | 13.574
0 | 0.324 | 0.01981 | -0.071 | 16.368
0.5 | 0.384 | 0.01996 | -0.072 | 19.222
1 | 0.443 | 0.02017 | -0.074 | 21.965
1.5 | 0.501 | 0.02045 | -0.075 | 24.499
2 | 0.56 | 0.02078 | -0.076 | 26.934
2.5 | 0.618 | 0.02116 | -0.076 | 29.206
3 | 0.676 | 0.01999 | -0.077 | 33.815
3.5 | 0.733 | 0.02061 | -0.078 | 35.586
4 | 0.79 | 0.02129 | -0.079 | 37.108
4.5 | 0.846 | 0.02261 | -0.08 | 37.414
5 | 0.901 | 0.02343 | -0.081 | 38.45
5.5 | 0.956 | 0.02429 | -0.082 | 39.341
6 | 1.009 | 0.02522 | -0.082 | 40.021
6.5 | 1.083 | 0.02824 | -0.085 | 38.347
7 | 1.13 | 0.03009 | -0.086 | 37.561
7.5 | 1.174 | 0.03151 | -0.087 | 37.25
8 | 1.213 | 0.03305 | -0.088 | 36.693
8.5 | 1.246 | 0.03459 | -0.088 | 36.014
9 | 1.072 | 0.06997 | -0.045 | 15.328
9.5 | 1.093 | 0.07651 | -0.042 | 14.286
10 | 1.11 | 0.08097 | -0.037 | 13.706
10.5 | 1.123 | 0.08737 | -0.033 | 12.853
11 | 1.132 | 0.09447 | -0.033 | 11.985
11.5 | 1.135 | 0.10245 | -0.027 | 11.074
12 | 1.131 | 0.10993 | -0.026 | 10.286
12.5 | 1.122 | 0.11895 | -0.026 | 9.43
13 | 1.108 | 0.13224 | -0.026 | 8.375
13.5 | 1.089 | 0.13974 | -0.025 | 7.791

## 6. Re 50k Mach 0.25 (1)
BIGFOIL.COM POLAR EXPORT
NREL S822
NREL S822 |  |  |  | Cl Max: | 1.0499 | at alpha= | 11 | deg
XFOIL ncrit=9 |  |  |  | L/D Max: | 25.1941 | at alpha= | 9.5 | deg
Re: | 50000 |  |  | Cd Min: | 0.03245 | at alpha= | -4.5 | deg
Mach: | 0.25 |  |  | Cl=0 at alpha= | 4.5444 | deg
|  |  |  | @ Cl=0.1, Cd= | 0.052808
|  |  |  | @ Cl=0.4, Cd= | 0.060145
|  |  |  | @ Cl=0.6, Cd= | 0.059137
alpha (deg) | Cl | Cd | Cm | Cl/Cd
-13 | -0.3786 | 0.1458 | -0.0424 | -2.5967
-12.5 | -0.3661 | 0.13924 | -0.0409 | -2.6293
-12 | -0.3696 | 0.13402 | -0.0393 | -2.7578
-11.5 | -0.4483 | 0.11824 | -0.0484 | -3.7914
-11 | -0.4702 | 0.1104 | -0.0471 | -4.2591
-10 | -0.7609 | 0.07352 | -0.0561 | -10.3496
-9.5 | -0.8231 | 0.06832 | -0.047 | -12.0477
-9 | -0.879 | 0.06204 | -0.0382 | -14.1683
-8.5 | -0.8895 | 0.05673 | -0.0318 | -15.6795
-8 | -0.9046 | 0.05089 | -0.025 | -17.7756
-7.5 | -0.8971 | 0.04616 | -0.0195 | -19.4346
-7 | -0.8797 | 0.04214 | -0.0146 | -20.8757
-6.5 | -0.8566 | 0.03871 | -0.0101 | -22.1286
-6 | -0.8269 | 0.03628 | -0.0058 | -22.7922
-5.5 | -0.7963 | 0.03432 | -0.0014 | -23.2022
-5 | -0.7642 | 0.03302 | 0.0034 | -23.1435
-4.5 | -0.7316 | 0.03245 | 0.0089 | -22.5455
-4 | -0.7 | 0.03273 | 0.0154 | -21.3871
-3.5 | -0.6701 | 0.03371 | 0.0232 | -19.8784
-3 | -0.6423 | 0.0348 | 0.0314 | -18.4569
-2.5 | -0.6127 | 0.03617 | 0.0398 | -16.9395
-2 | -0.5777 | 0.03721 | 0.0463 | -15.5254
-1.5 | -0.5183 | 0.03844 | 0.0474 | -13.4834
-1 | -0.3726 | 0.04116 | 0.0306 | -9.0525
-0.5 | -0.2165 | 0.04316 | 0.0082 | -5.0162
0 | -0.111 | 0.04393 | -0.0073 | -2.5267
0.5 | -0.1137 | 0.04288 | -0.0025 | -2.6516
1 | -0.1162 | 0.04194 | 0.0026 | -2.7706
1.5 | -0.1185 | 0.04106 | 0.008 | -2.886
2 | -0.1199 | 0.04027 | 0.0134 | -2.9774
2.5 | -0.1171 | 0.03975 | 0.0183 | -2.9459
3 | -0.104 | 0.03992 | 0.0214 | -2.6052
3.5 | -0.0796 | 0.04096 | 0.0224 | -1.9434
4 | -0.0504 | 0.04258 | 0.0223 | -1.1837
4.5 | -0.0075 | 0.04554 | 0.0193 | -0.16469
5 | 0.0769 | 0.05144 | 0.0085 | 1.4949
5.5 | 0.1679 | 0.05683 | -0.0019 | 2.9544
6 | 0.3073 | 0.05809 | -0.0115 | 5.2901
6.5 | 0.3755 | 0.05974 | -0.0139 | 6.2856
7 | 0.4426 | 0.06085 | -0.0153 | 7.2736
7.5 | 0.5139 | 0.06103 | -0.0159 | 8.4204
8 | 0.5987 | 0.05919 | -0.0155 | 10.1149
8.5 | 0.6713 | 0.05623 | -0.0124 | 11.9385
9 | 0.8988 | 0.03627 | -0.0081 | 24.7808
9.5 | 0.9473 | 0.0376 | -0.0033 | 25.1941
10 | 0.9871 | 0.0414 | -0.0003 | 23.843
10.5 | 1.0245 | 0.0461 | 0.0021 | 22.2234
11 | 1.0499 | 0.05163 | 0.0052 | 20.3351
11.5 | 1.0489 | 0.05777 | 0.0099 | 18.1565
12 | 1.0449 | 0.06467 | 0.0137 | 16.1574
12.5 | 0.9926 | 0.07317 | 0.0179 | 13.5657
13 | 0.9337 | 0.08424 | 0.0183 | 11.0838
13.5 | 0.8737 | 0.09848 | 0.0143 | 8.8719
14 | 0.7024 | 0.13993 | -0.0135 | 5.0197
14.5 | 0.7021 | 0.15248 | -0.0188 | 4.6045
15.5 | 0.6792 | 0.18321 | -0.0373 | 3.7072
16 | 0.6857 | 0.1894 | -0.0403 | 3.6204

## 7. Re 50k Mach 0.25 (2)
BIGFOIL.COM POLAR EXPORT
NREL S822
NREL S822 |  |  |  | Cl Max: | 1.231 | at alpha= | 8 | deg
JavaFoil+Calcfoil stall+Eppler ext transition |  |  |  | L/D Max: | 40.427 | at alpha= | 6 | deg
Re: | 50000 |  |  | Cd Min: | 0.01984 | at alpha= | -2 | deg
Mach: | 0.25 |  |  | Cl=0 at alpha= | -2.7177 | deg
|  |  |  | @ Cl=0.1, Cd= | 0.019844
|  |  |  | @ Cl=0.4, Cd= | 0.020343
|  |  |  | @ Cl=0.6, Cd= | 0.021388
alpha (deg) | Cl | Cd | Cm | Cl/Cd
-17 | -0.348 | 0.31122 | -0.012 | -1.118
-16.5 | -0.41 | 0.25682 | -0.012 | -1.596
-16 | -0.467 | 0.24234 | -0.013 | -1.926
-15.5 | -0.519 | 0.25619 | -0.012 | -2.026
-15 | -0.566 | 0.22414 | -0.012 | -2.526
-14.5 | -0.607 | 0.19816 | -0.012 | -3.066
-14 | -0.643 | 0.1765 | -0.013 | -3.64
-13.5 | -0.671 | 0.15352 | -0.013 | -4.368
-13 | -0.691 | 0.13782 | -0.013 | -5.016
-12.5 | -0.704 | 0.12399 | -0.014 | -5.681
-12 | -0.71 | 0.11238 | -0.014 | -6.314
-11.5 | -0.707 | 0.10271 | -0.014 | -6.885
-11 | -0.697 | 0.09556 | -0.014 | -7.298
-10.5 | -0.681 | 0.0866 | -0.015 | -7.862
-10 | -0.658 | 0.07974 | -0.017 | -8.254
-9.5 | -0.63 | 0.07361 | -0.02 | -8.552
-9 | -0.62 | 0.05903 | -0.041 | -10.507
-8.5 | -0.636 | 0.03629 | -0.053 | -17.534
-8 | -0.608 | 0.0303 | -0.056 | -20.053
-7.5 | -0.562 | 0.02794 | -0.058 | -20.12
-7 | -0.51 | 0.02638 | -0.059 | -19.352
-6.5 | -0.456 | 0.025 | -0.061 | -18.231
-6 | -0.399 | 0.02385 | -0.062 | -16.712
-5.5 | -0.34 | 0.02286 | -0.063 | -14.855
-5 | -0.28 | 0.02203 | -0.064 | -12.689
-4.5 | -0.219 | 0.02135 | -0.065 | -10.252
-4 | -0.158 | 0.02079 | -0.066 | -7.585
-3.5 | -0.096 | 0.02038 | -0.067 | -4.724
-3 | -0.035 | 0.02007 | -0.068 | -1.732
-2.5 | 0.027 | 0.01987 | -0.069 | 1.348
-2 | 0.088 | 0.01984 | -0.069 | 4.442
-1.5 | 0.149 | 0.01986 | -0.07 | 7.527
-1 | 0.211 | 0.0199 | -0.071 | 10.589
-0.5 | 0.272 | 0.0199 | -0.072 | 13.684
0 | 0.333 | 0.02014 | -0.073 | 16.527
0.5 | 0.394 | 0.02032 | -0.074 | 19.389
1 | 0.455 | 0.02055 | -0.075 | 22.136
1.5 | 0.514 | 0.02085 | -0.076 | 24.672
2 | 0.574 | 0.02121 | -0.077 | 27.089
2.5 | 0.634 | 0.02162 | -0.078 | 29.332
3 | 0.694 | 0.02209 | -0.079 | 31.392
3.5 | 0.752 | 0.02112 | -0.08 | 35.612
4 | 0.81 | 0.02186 | -0.081 | 37.067
4.5 | 0.868 | 0.02266 | -0.082 | 38.283
5 | 0.924 | 0.0236 | -0.083 | 39.135
5.5 | 0.98 | 0.02453 | -0.084 | 39.934
6 | 1.034 | 0.02558 | -0.084 | 40.427
6.5 | 1.108 | 0.02988 | -0.087 | 37.069
7 | 1.154 | 0.03098 | -0.088 | 37.249
7.5 | 1.195 | 0.03258 | -0.089 | 36.686
8 | 1.231 | 0.03475 | -0.089 | 35.42
8.5 | 1.062 | 0.0667 | -0.049 | 15.92
9 | 1.078 | 0.07298 | -0.043 | 14.778
9.5 | 1.093 | 0.07815 | -0.039 | 13.979
10 | 1.1 | 0.08544 | -0.033 | 12.872
10.5 | 1.101 | 0.09301 | -0.028 | 11.834
11 | 1.094 | 0.10236 | -0.028 | 10.69
11.5 | 1.078 | 0.11347 | -0.027 | 9.497
12 | 1.05 | 0.12577 | -0.024 | 8.346
12.5 | 1.013 | 0.13838 | -0.025 | 7.318
13 | 0.967 | 0.15219 | -0.025 | 6.351

## 8. Re 50k Mach 0.50 (1)
BIGFOIL.COM POLAR EXPORT
NREL S822
NREL S822 |  |  |  | Cl Max: | 0.8673 | at alpha= | 20 | deg
XFOIL ncrit=9 |  |  |  | L/D Max: | 13.1275 | at alpha= | 9.5 | deg
Re: | 50000 |  |  | Cd Min: | 0.03803 | at alpha= | -3.5 | deg
Mach: | 0.5 |  |  | Cl=0 at alpha= | 4.1908 | deg
|  |  |  | @ Cl=0.1, Cd= | 0.054473
|  |  |  | @ Cl=0.4, Cd= | 0.064334
|  |  |  | @ Cl=0.6, Cd= | 0.066698
alpha (deg) | Cl | Cd | Cm | Cl/Cd
-10.5 | -0.4374 | 0.12602 | -0.0411 | -3.4709
-10 | -0.4588 | 0.11903 | -0.04 | -3.8545
-9.5 | -0.4873 | 0.11158 | -0.0394 | -4.3673
-9 | -0.5227 | 0.10315 | -0.0392 | -5.0674
-8.5 | -0.5678 | 0.09375 | -0.0395 | -6.0565
-7.5 | -0.7016 | 0.07306 | -0.0391 | -9.6031
-7 | -0.7686 | 0.06629 | -0.0322 | -11.5945
-6.5 | -0.8226 | 0.05964 | -0.0248 | -13.7928
-6 | -0.8546 | 0.05332 | -0.0175 | -16.0278
-5.5 | -0.8599 | 0.0481 | -0.0108 | -17.8773
-5 | -0.8523 | 0.04344 | -0.0048 | -19.6202
-4.5 | -0.8223 | 0.0409 | 0.0015 | -20.1051
-4 | -0.7901 | 0.03892 | 0.0077 | -20.3006
-3.5 | -0.7544 | 0.03803 | 0.0146 | -19.837
-3 | -0.717 | 0.03821 | 0.0223 | -18.7647
-2.5 | -0.6791 | 0.03916 | 0.0309 | -17.3417
-2 | -0.6422 | 0.04017 | 0.0392 | -15.9871
-1.5 | -0.6024 | 0.04121 | 0.0466 | -14.6178
-1 | -0.5518 | 0.04225 | 0.0512 | -13.0604
-0.5 | -0.4653 | 0.04377 | 0.0476 | -10.6306
0 | -0.3116 | 0.04635 | 0.0286 | -6.7228
0.5 | -0.1511 | 0.04871 | 0.0045 | -3.102
1 | -0.1007 | 0.04889 | -0.0006 | -2.0597
1.5 | -0.1016 | 0.04802 | 0.0044 | -2.1158
2 | -0.1024 | 0.04728 | 0.0097 | -2.1658
2.5 | -0.1028 | 0.04665 | 0.0151 | -2.2036
3 | -0.1018 | 0.04621 | 0.0203 | -2.203
3.5 | -0.0958 | 0.04618 | 0.0246 | -2.0745
4 | -0.048 | 0.04912 | 0.0208 | -0.9772
5 | 0.2036 | 0.05822 | -0.0047 | 3.4971
5.5 | 0.2642 | 0.06023 | -0.0063 | 4.3865
6 | 0.3263 | 0.0622 | -0.0077 | 5.246
6.5 | 0.3865 | 0.06396 | -0.0082 | 6.0428
7 | 0.4425 | 0.06551 | -0.0078 | 6.7547
7.5 | 0.4971 | 0.06686 | -0.0065 | 7.4349
8 | 0.5798 | 0.06595 | -0.0045 | 8.7915
8.5 | 0.6184 | 0.06738 | -0.0008 | 9.1778
9 | 0.6903 | 0.06519 | 0.0052 | 10.589
9.5 | 0.7908 | 0.06024 | 0.0137 | 13.1275
10 | 0.8064 | 0.06534 | 0.0172 | 12.3416
10.5 | 0.7542 | 0.0784 | 0.0145 | 9.6199
11 | 0.7122 | 0.09233 | 0.0095 | 7.7136
11.5 | 0.6926 | 0.10488 | 0.0047 | 6.6037
12 | 0.6617 | 0.11894 | -0.0025 | 5.5633
12.5 | 0.6588 | 0.12972 | -0.0069 | 5.0786
13 | 0.6684 | 0.13922 | -0.0102 | 4.801
13.5 | 0.6662 | 0.15073 | -0.0162 | 4.4198
14 | 0.6701 | 0.16142 | -0.0218 | 4.1513
14.5 | 0.6478 | 0.17884 | -0.0361 | 3.6222
15 | 0.6761 | 0.1892 | -0.0392 | 3.5735
15.5 | 0.7 | 0.19881 | -0.0424 | 3.5209
16 | 0.7181 | 0.20697 | -0.046 | 3.4696
16.5 | 0.7278 | 0.21255 | -0.0505 | 3.4241
17 | 0.745 | 0.22001 | -0.0546 | 3.3862
17.5 | 0.7623 | 0.22751 | -0.0592 | 3.3506
18 | 0.7822 | 0.23581 | -0.0636 | 3.3171
18.5 | 0.8065 | 0.24512 | -0.0675 | 3.2902
19 | 0.8362 | 0.25658 | -0.0708 | 3.259
19.5 | 0.845 | 0.26003 | -0.0771 | 3.2496
20 | 0.8673 | 0.26894 | -0.0817 | 3.2249

## 9. Re 50k Mach 0.50 (2)
BIGFOIL.COM POLAR EXPORT
NREL S822
NREL S822 |  |  |  | Cl Max: | 1.268 | at alpha= | 20 | deg
JavaFoil+Calcfoil stall+Eppler ext transition |  |  |  | L/D Max: | 38 | at alpha= | 5.5 | deg
Re: | 50000 |  |  | Cd Min: | 0.02133 | at alpha= | -1.5 | deg
Mach: | 0.5 |  |  | Cl=0 at alpha= | -2.7174 | deg
|  |  |  | @ Cl=0.1, Cd= | 0.021349
|  |  |  | @ Cl=0.4, Cd= | 0.021837
|  |  |  | @ Cl=0.6, Cd= | 0.022915
alpha (deg) | Cl | Cd | Cm | Cl/Cd
-20 | -0.966 | 0.43779 | -0.023 | -2.206
-19.5 | -0.938 | 0.43745 | -0.023 | -2.145
-19 | -0.911 | 0.43166 | -0.024 | -2.111
-18.5 | -0.884 | 0.41119 | -0.025 | -2.15
-18 | -0.857 | 0.41373 | -0.025 | -2.071
-17.5 | -0.83 | 0.42701 | -0.026 | -1.944
-17 | -0.8 | 0.37493 | -0.025 | -2.133
-16.5 | -0.772 | 0.36511 | -0.025 | -2.114
-16 | -0.744 | 0.37068 | -0.025 | -2.008
-15.5 | -0.717 | 0.35397 | -0.026 | -2.025
-15 | -0.689 | 0.36475 | -0.026 | -1.89
-14.5 | -0.662 | 0.33865 | -0.027 | -1.954
-14 | -0.632 | 0.30199 | -0.025 | -2.093
-13.5 | -0.605 | 0.3017 | -0.025 | -2.004
-13 | -0.577 | 0.29377 | -0.025 | -1.964
-12.5 | -0.549 | 0.28505 | -0.026 | -1.927
-12 | -0.52 | 0.24178 | -0.023 | -2.152
-11.5 | -0.493 | 0.23572 | -0.022 | -2.089
-11 | -0.465 | 0.22832 | -0.023 | -2.036
-10.5 | -0.437 | 0.19249 | -0.02 | -2.268
-10 | -0.409 | 0.19221 | -0.02 | -2.126
-9.5 | -0.381 | 0.11428 | -0.018 | -3.332
-9 | -0.533 | 0.08918 | -0.018 | -5.976
-8.5 | -0.563 | 0.07488 | -0.02 | -7.521
-8 | -0.549 | 0.06676 | -0.03 | -8.221
-7.5 | -0.565 | 0.04399 | -0.057 | -12.854
-7 | -0.549 | 0.03251 | -0.064 | -16.883
-6.5 | -0.497 | 0.02956 | -0.066 | -16.823
-6 | -0.438 | 0.02751 | -0.068 | -15.934
-5.5 | -0.375 | 0.02591 | -0.069 | -14.466
-5 | -0.309 | 0.02465 | -0.071 | -12.553
-4.5 | -0.243 | 0.02364 | -0.072 | -10.264
-4 | -0.175 | 0.02284 | -0.073 | -7.666
-3.5 | -0.107 | 0.02222 | -0.074 | -4.816
-3 | -0.039 | 0.02179 | -0.075 | -1.774
-2.5 | 0.03 | 0.02149 | -0.076 | 1.388
-2 | 0.098 | 0.02135 | -0.077 | 4.602
-1.5 | 0.167 | 0.02133 | -0.078 | 7.818
-1 | 0.235 | 0.02142 | -0.079 | 10.959
-0.5 | 0.303 | 0.02157 | -0.08 | 14.035
0 | 0.371 | 0.02173 | -0.081 | 17.081
0.5 | 0.439 | 0.02198 | -0.082 | 19.972
1 | 0.507 | 0.02232 | -0.083 | 22.708
1.5 | 0.572 | 0.02271 | -0.084 | 25.195
2 | 0.639 | 0.0232 | -0.086 | 27.537
2.5 | 0.705 | 0.02379 | -0.087 | 29.645
3 | 0.77 | 0.02444 | -0.088 | 31.53
3.5 | 0.835 | 0.0252 | -0.089 | 33.15
4 | 0.899 | 0.02609 | -0.09 | 34.451
4.5 | 0.961 | 0.02707 | -0.091 | 35.506
5 | 1.023 | 0.02699 | -0.092 | 37.891
5.5 | 1.081 | 0.02846 | -0.093 | 38
6 | 1.158 | 0.03356 | -0.096 | 34.497
6.5 | 1.204 | 0.03597 | -0.096 | 33.47
7 | 1.231 | 0.03844 | -0.097 | 32.027
7.5 | 1.043 | 0.06739 | -0.047 | 15.481
8 | 1.011 | 0.07643 | -0.04 | 13.224
8.5 | 0.817 | 0.09458 | -0.027 | 8.641
9 | 0.656 | 0.1386 | -0.03 | 4.731
9.5 | 0.683 | 0.19741 | -0.034 | 3.462
10 | 0.711 | 0.20427 | -0.036 | 3.481
10.5 | 0.74 | 0.25266 | -0.044 | 2.928
11 | 0.767 | 0.25936 | -0.045 | 2.957
11.5 | 0.794 | 0.25844 | -0.046 | 3.074
12 | 0.823 | 0.27736 | -0.051 | 2.968
12.5 | 0.851 | 0.31616 | -0.054 | 2.692
13 | 0.878 | 0.31881 | -0.055 | 2.755
13.5 | 0.905 | 0.31384 | -0.056 | 2.885
14 | 0.933 | 0.32685 | -0.057 | 2.854
14.5 | 0.963 | 0.36714 | -0.063 | 2.623
15 | 0.99 | 0.36425 | -0.063 | 2.718
15.5 | 1.017 | 0.38849 | -0.064 | 2.618
16 | 1.044 | 0.3723 | -0.064 | 2.804
16.5 | 1.071 | 0.39055 | -0.065 | 2.742
17 | 1.102 | 0.42709 | -0.07 | 2.581
17.5 | 1.129 | 0.46165 | -0.071 | 2.446
18 | 1.156 | 0.44088 | -0.071 | 2.621
18.5 | 1.182 | 0.45784 | -0.072 | 2.582
19 | 1.208 | 0.45944 | -0.073 | 2.63
19.5 | 1.235 | 0.47138 | -0.073 | 2.62
20 | 1.268 | 0.49056 | -0.078 | 2.584

## 10. Re 100k Mach 0.00 (1)
BIGFOIL.COM POLAR EXPORT
NREL S822
NREL S822 |  |  |  | Cl Max: | 1.1457 | at alpha= | 13 | deg
XFOIL ncrit=9 |  |  |  | L/D Max: | 42.9431 | at alpha= | 8.5 | deg
Re: | 100000 |  |  | Cd Min: | 0.02161 | at alpha= | 8.5 | deg
Mach: | 0 |  |  | Cl=0 at alpha= | 1.3111 | deg
|  |  |  | @ Cl=0.1, Cd= | 0.037006
|  |  |  | @ Cl=0.4, Cd= | 0.03795
|  |  |  | @ Cl=0.6, Cd= | 0.033777
alpha (deg) | Cl | Cd | Cm | Cl/Cd
-15 | -0.4141 | 0.15506 | -0.0477 | -2.6706
-14 | -0.4831 | 0.11961 | -0.0631 | -4.039
-13.5 | -0.5129 | 0.10497 | -0.0675 | -4.8862
-13 | -0.7752 | 0.06547 | -0.086 | -11.8405
-12.5 | -0.8305 | 0.06116 | -0.0781 | -13.5791
-12 | -0.8865 | 0.05806 | -0.0681 | -15.2687
-11.5 | -0.9441 | 0.05588 | -0.0557 | -16.8951
-11 | -0.9822 | 0.05155 | -0.0458 | -19.0533
-10.5 | -0.9858 | 0.04748 | -0.0397 | -20.7624
-10 | -0.9901 | 0.04398 | -0.0327 | -22.5125
-9.5 | -0.9827 | 0.04002 | -0.0272 | -24.5552
-9 | -0.9696 | 0.03731 | -0.0218 | -25.9877
-8.5 | -0.9467 | 0.03455 | -0.0178 | -27.4009
-8 | -0.9207 | 0.03185 | -0.0144 | -28.9074
-7.5 | -0.8946 | 0.02986 | -0.0108 | -29.9598
-7 | -0.8447 | 0.02816 | -0.0119 | -29.9964
-6.5 | -0.7949 | 0.02689 | -0.0129 | -29.5612
-6 | -0.7473 | 0.02594 | -0.0134 | -28.8088
-5.5 | -0.695 | 0.0254 | -0.0145 | -27.3622
-5 | -0.6528 | 0.02488 | -0.0133 | -26.2379
-4.5 | -0.5967 | 0.02509 | -0.0143 | -23.7824
-4 | -0.5604 | 0.02513 | -0.0112 | -22.3
-3.5 | -0.5055 | 0.02616 | -0.0111 | -19.3234
-3 | -0.4728 | 0.02674 | -0.0069 | -17.6814
-2.5 | -0.4215 | 0.02812 | -0.0055 | -14.9893
-2 | -0.3939 | 0.02896 | 0.0001 | -13.6015
-1.5 | -0.3495 | 0.03029 | 0.0028 | -11.5385
-1 | -0.3236 | 0.03093 | 0.0083 | -10.4623
-0.5 | -0.2879 | 0.03173 | 0.0122 | -9.0734
0 | -0.2276 | 0.03292 | 0.0117 | -6.9137
0.5 | -0.1738 | 0.03358 | 0.011 | -5.1757
1 | -0.0718 | 0.03505 | 0.0007 | -2.0485
1.5 | 0.0436 | 0.03647 | -0.0125 | 1.1955
2 | 0.1541 | 0.03752 | -0.0249 | 4.1071
2.5 | 0.2626 | 0.03829 | -0.037 | 6.8582
3 | 0.3444 | 0.03861 | -0.0441 | 8.92
3.5 | 0.372 | 0.03842 | -0.0408 | 9.6825
4.5 | 0.4113 | 0.03776 | -0.0306 | 10.8925
5 | 0.452 | 0.0371 | -0.0279 | 12.1833
5.5 | 0.5207 | 0.03586 | -0.0286 | 14.5204
6 | 0.6037 | 0.03368 | -0.0304 | 17.9246
6.5 | 0.6543 | 0.03225 | -0.028 | 20.2884
7 | 0.7531 | 0.02774 | -0.0297 | 27.1485
7.5 | 0.8426 | 0.02366 | -0.0305 | 35.6128
8 | 0.891 | 0.02195 | -0.0268 | 40.5923
8.5 | 0.928 | 0.02161 | -0.0222 | 42.9431
9 | 0.9342 | 0.02371 | -0.0152 | 39.4011
9.5 | 0.9367 | 0.02657 | -0.0089 | 35.254
10 | 0.9466 | 0.02956 | -0.0042 | 32.023
10.5 | 0.9665 | 0.03251 | -0.0008 | 29.7293
11 | 0.9948 | 0.03542 | 0.0016 | 28.0858
11.5 | 1.0342 | 0.03853 | 0.0027 | 26.8414
12 | 1.0725 | 0.04197 | 0.004 | 25.554
12.5 | 1.1143 | 0.0462 | 0.0047 | 24.119
13 | 1.1457 | 0.05058 | 0.0061 | 22.6512
13.5 | 1.1415 | 0.0565 | 0.0102 | 20.2035
14 | 1.1275 | 0.06239 | 0.0139 | 18.0718
14.5 | 1.1147 | 0.06913 | 0.0163 | 16.1247
15 | 1.1016 | 0.07712 | 0.0172 | 14.2842
15.5 | 1.0565 | 0.08738 | 0.017 | 12.0909
16 | 0.735 | 0.16442 | -0.0259 | 4.4703
16.5 | 0.7687 | 0.1655 | -0.0237 | 4.6447
17 | 0.7245 | 0.18927 | -0.0396 | 3.8279
17.5 | 0.7645 | 0.19793 | -0.0384 | 3.8625
18 | 0.7468 | 0.20401 | -0.047 | 3.6606

## 11. Re 100k Mach 0.00 (2)
BIGFOIL.COM POLAR EXPORT
NREL S822
NREL S822 |  |  |  | Cl Max: | 1.328 | at alpha= | 10 | deg
JavaFoil+Calcfoil stall+Eppler ext transition |  |  |  | L/D Max: | 51.959 | at alpha= | 6 | deg
Re: | 100000 |  |  | Cd Min: | 0.01211 | at alpha= | -2.5 | deg
Mach: | 0 |  |  | Cl=0 at alpha= | -2.7167 | deg
|  |  |  | @ Cl=0.1, Cd= | 0.01411
|  |  |  | @ Cl=0.4, Cd= | 0.013266
|  |  |  | @ Cl=0.6, Cd= | 0.015282
alpha (deg) | Cl | Cd | Cm | Cl/Cd
-19 | -0.635 | 0.23174 | -0.01 | -2.741
-18.5 | -0.657 | 0.21957 | -0.01 | -2.99
-18 | -0.677 | 0.2003 | -0.011 | -3.381
-17.5 | -0.697 | 0.18889 | -0.011 | -3.689
-17 | -0.715 | 0.17844 | -0.011 | -4.008
-16.5 | -0.732 | 0.17193 | -0.012 | -4.258
-16 | -0.747 | 0.16095 | -0.012 | -4.639
-15.5 | -0.759 | 0.15483 | -0.012 | -4.902
-15 | -0.769 | 0.14439 | -0.012 | -5.323
-14.5 | -0.775 | 0.13422 | -0.012 | -5.774
-14 | -0.778 | 0.12244 | -0.012 | -6.354
-13.5 | -0.777 | 0.11461 | -0.013 | -6.78
-13 | -0.772 | 0.10538 | -0.013 | -7.328
-12.5 | -0.763 | 0.09877 | -0.014 | -7.726
-12 | -0.75 | 0.09201 | -0.014 | -8.148
-11.5 | -0.732 | 0.08645 | -0.016 | -8.471
-11 | -0.711 | 0.08115 | -0.018 | -8.757
-10.5 | -0.686 | 0.07592 | -0.021 | -9.031
-10 | -0.76 | 0.03218 | -0.051 | -23.613
-9.5 | -0.735 | 0.02792 | -0.054 | -26.332
-9 | -0.696 | 0.02492 | -0.055 | -27.948
-8.5 | -0.652 | 0.02347 | -0.056 | -27.793
-8 | -0.605 | 0.02169 | -0.058 | -27.877
-7.5 | -0.554 | 0.02039 | -0.059 | -27.193
-7 | -0.502 | 0.02002 | -0.06 | -25.057
-6.5 | -0.447 | 0.01896 | -0.061 | -23.581
-6 | -0.391 | 0.01789 | -0.062 | -21.836
-5.5 | -0.333 | 0.01703 | -0.063 | -19.535
-5 | -0.274 | 0.01631 | -0.064 | -16.799
-4.5 | -0.215 | 0.01569 | -0.065 | -13.679
-4 | -0.155 | 0.01517 | -0.066 | -10.204
-3.5 | -0.095 | 0.01222 | -0.067 | -7.738
-3 | -0.034 | 0.01214 | -0.068 | -2.814
-2.5 | 0.026 | 0.01211 | -0.069 | 2.174
-2 | 0.087 | 0.01411 | -0.069 | 6.142
-1.5 | 0.147 | 0.01411 | -0.07 | 10.413
-1 | 0.207 | 0.01411 | -0.071 | 14.703
-0.5 | 0.268 | 0.01265 | -0.072 | 21.198
0 | 0.327 | 0.01299 | -0.074 | 25.177
0.5 | 0.387 | 0.01321 | -0.075 | 29.305
1 | 0.447 | 0.01347 | -0.076 | 33.183
1.5 | 0.505 | 0.01441 | -0.077 | 35.076
2 | 0.564 | 0.01469 | -0.078 | 38.404
2.5 | 0.623 | 0.01566 | -0.079 | 39.785
3 | 0.681 | 0.01599 | -0.08 | 42.614
3.5 | 0.739 | 0.01636 | -0.081 | 45.186
4 | 0.796 | 0.01757 | -0.082 | 45.32
4.5 | 0.852 | 0.01795 | -0.083 | 47.498
5 | 0.908 | 0.01847 | -0.084 | 49.138
5.5 | 0.963 | 0.019 | -0.085 | 50.655
6 | 1.017 | 0.01958 | -0.085 | 51.959
6.5 | 1.084 | 0.02371 | -0.088 | 45.734
7 | 1.131 | 0.02613 | -0.088 | 43.267
7.5 | 1.175 | 0.02743 | -0.089 | 42.828
8 | 1.215 | 0.02866 | -0.09 | 42.39
8.5 | 1.251 | 0.02996 | -0.09 | 41.769
9 | 1.282 | 0.03154 | -0.091 | 40.652
9.5 | 1.308 | 0.03311 | -0.091 | 39.49
10 | 1.328 | 0.035 | -0.092 | 37.954
10.5 | 1.131 | 0.07866 | -0.047 | 14.379
11 | 1.137 | 0.08485 | -0.038 | 13.399
11.5 | 1.141 | 0.09102 | -0.034 | 12.541
12 | 1.14 | 0.09659 | -0.029 | 11.802
12.5 | 1.134 | 0.10435 | -0.027 | 10.869
13 | 1.124 | 0.11176 | -0.027 | 10.054
13.5 | 1.109 | 0.12043 | -0.026 | 9.206
14 | 1.09 | 0.12905 | -0.026 | 8.445
14.5 | 1.067 | 0.13862 | -0.025 | 7.7
15 | 1.042 | 0.14725 | -0.025 | 7.076

## 12. Re 100k Mach 0.00 (3)
BIGFOIL.COM POLAR EXPORT
NREL S822
NREL S822 |  |  |  | Cl Max: | 1.192 | at alpha= | 13.5 | deg
NF |  |  |  | L/D Max: | 42.7855 | at alpha= | 8 | deg
Re: | 100000 |  |  | Cd Min: | 0.021603 | at alpha= | 8 | deg
Mach: | 0 |  |  | Cl=0 at alpha= | 1.207 | deg
|  |  |  | @ Cl=0.1, Cd= | 0.036506
|  |  |  | @ Cl=0.4, Cd= | 0.037158
|  |  |  | @ Cl=0.6, Cd= | 0.034164
alpha (deg) | Cl | Cd | Cm | Cl/Cd
-20 | -0.45582 | 0.20875 | -0.025652 | -2.1836
-19.5 | -0.44847 | 0.20396 | -0.02812 | -2.1988
-19 | -0.442 | 0.19919 | -0.030409 | -2.219
-18.5 | -0.43846 | 0.19441 | -0.032246 | -2.2554
-18 | -0.43784 | 0.18958 | -0.033609 | -2.3095
-17.5 | -0.43668 | 0.18474 | -0.034917 | -2.3637
-17 | -0.43133 | 0.17994 | -0.036613 | -2.3971
-16.5 | -0.42131 | 0.17518 | -0.038753 | -2.4049
-16 | -0.40926 | 0.17035 | -0.04109 | -2.4024
-15.5 | -0.39806 | 0.16531 | -0.043428 | -2.408
-15 | -0.38979 | 0.15958 | -0.045888 | -2.4427
-14.5 | -0.4027 | 0.14822 | -0.049354 | -2.717
-14 | -0.48323 | 0.11862 | -0.057143 | -4.0738
-13.5 | -0.56149 | 0.099233 | -0.071911 | -5.6583
-13 | -0.79058 | 0.061986 | -0.088404 | -12.7542
-12.5 | -0.81391 | 0.063664 | -0.079801 | -12.7843
-12 | -0.88366 | 0.059068 | -0.069891 | -14.9602
-11.5 | -0.93839 | 0.055177 | -0.058224 | -17.0069
-11 | -0.97369 | 0.051333 | -0.047516 | -18.9681
-10.5 | -0.98659 | 0.047431 | -0.039489 | -20.8008
-10 | -0.98121 | 0.043702 | -0.033897 | -22.4525
-9.5 | -0.96487 | 0.04027 | -0.029679 | -23.9602
-9 | -0.942 | 0.03717 | -0.026206 | -25.3435
-8.5 | -0.91558 | 0.034475 | -0.022973 | -26.5579
-8 | -0.88953 | 0.031972 | -0.019552 | -27.8224
-7.5 | -0.86254 | 0.029511 | -0.016531 | -29.2275
-7 | -0.82735 | 0.027489 | -0.014895 | -30.0971
-6.5 | -0.78461 | 0.026014 | -0.014405 | -30.161
-6 | -0.73694 | 0.025105 | -0.014539 | -29.3538
-5.5 | -0.68563 | 0.024518 | -0.015004 | -27.964
-5 | -0.63291 | 0.0242 | -0.015543 | -26.1531
-4.5 | -0.57971 | 0.024155 | -0.015888 | -23.9995
-4 | -0.52789 | 0.024447 | -0.015572 | -21.5936
-3.5 | -0.47872 | 0.02528 | -0.014499 | -18.9366
-3 | -0.43221 | 0.026297 | -0.012761 | -16.4357
-2.5 | -0.38844 | 0.027354 | -0.01039 | -14.2006
-2 | -0.34694 | 0.028481 | -0.0074704 | -12.1818
-1.5 | -0.30691 | 0.029711 | -0.0041958 | -10.33
-1 | -0.26778 | 0.030934 | -0.00066761 | -8.6564
-0.5 | -0.22949 | 0.031968 | 0.0028702 | -7.1788
0 | -0.18777 | 0.032756 | 0.0052839 | -5.7324
0.5 | -0.12996 | 0.033565 | 0.0039059 | -3.872
1 | -0.043921 | 0.034733 | -0.0037166 | -1.2645
1.5 | 0.062178 | 0.036114 | -0.015613 | 1.7217
2 | 0.17015 | 0.037233 | -0.027722 | 4.5698
2.5 | 0.26982 | 0.03777 | -0.038017 | 7.1438
3 | 0.34291 | 0.037647 | -0.043159 | 9.1085
3.5 | 0.39205 | 0.037227 | -0.043319 | 10.5316
4 | 0.4368 | 0.036838 | -0.042027 | 11.8573
4.5 | 0.48249 | 0.036381 | -0.040303 | 13.2622
5 | 0.53159 | 0.035653 | -0.038594 | 14.9103
5.5 | 0.58679 | 0.034523 | -0.037471 | 16.997
6 | 0.6504 | 0.032795 | -0.037538 | 19.8323
6.5 | 0.72582 | 0.029862 | -0.038802 | 24.3057
7 | 0.80662 | 0.026167 | -0.038635 | 30.8255
7.5 | 0.87803 | 0.022992 | -0.036238 | 38.1877
8 | 0.92429 | 0.021603 | -0.031787 | 42.7855
8.5 | 0.94698 | 0.022345 | -0.025714 | 42.379
9 | 0.95603 | 0.024334 | -0.019173 | 39.2881
9.5 | 0.95805 | 0.026828 | -0.013263 | 35.711
10 | 0.94867 | 0.030504 | -0.0069349 | 31.1005
10.5 | 0.9476 | 0.034312 | -0.0016562 | 27.6171
11 | 0.97435 | 0.03746 | 0.0010581 | 26.0105
11.5 | 1.0257 | 0.040368 | 0.0012821 | 25.4075
12 | 1.0895 | 0.043671 | -0.0003212 | 24.9484
12.5 | 1.1478 | 0.047925 | -0.0017382 | 23.9501
13 | 1.1835 | 0.053416 | -0.00079884 | 22.1571
13.5 | 1.192 | 0.059962 | 0.0029145 | 19.8798
14 | 1.178 | 0.067309 | 0.0080379 | 17.5015
14.5 | 1.1354 | 0.076648 | 0.012288 | 14.8129
15 | 1.0791 | 0.085672 | 0.013878 | 12.596
15.5 | 0.95118 | 0.11044 | 0.0017404 | 8.6127
16 | 0.77761 | 0.15205 | -0.028351 | 5.114
16.5 | 0.71241 | 0.17738 | -0.036626 | 4.0162
17 | 0.64566 | 0.1876 | -0.033156 | 3.4417
17.5 | 0.61423 | 0.19205 | -0.031399 | 3.1983
18 | 0.60256 | 0.19659 | -0.032177 | 3.065
18.5 | 0.60745 | 0.20142 | -0.035204 | 3.0159
19 | 0.63057 | 0.20663 | -0.040704 | 3.0517
19.5 | 0.66539 | 0.21226 | -0.047846 | 3.1347
20 | 0.70352 | 0.21827 | -0.055518 | 3.2232

## 13. Re 100k Mach 0.10 (1)
BIGFOIL.COM POLAR EXPORT
NREL S822
NREL S822 |  |  |  | Cl Max: | 1.1498 | at alpha= | 13 | deg
XFOIL ncrit=9 |  |  |  | L/D Max: | 42.2501 | at alpha= | 8.5 | deg
Re: | 100000 |  |  | Cd Min: | 0.02191 | at alpha= | 8.5 | deg
Mach: | 0.1 |  |  | Cl=0 at alpha= | 1.3291 | deg
|  |  |  | @ Cl=0.1, Cd= | 0.037134
|  |  |  | @ Cl=0.4, Cd= | 0.038302
|  |  |  | @ Cl=0.6, Cd= | 0.033187
alpha (deg) | Cl | Cd | Cm | Cl/Cd
-15 | -0.412 | 0.15568 | -0.0478 | -2.6465
-14.5 | -0.4262 | 0.15027 | -0.0511 | -2.8362
-14 | -0.5429 | 0.10286 | -0.073 | -5.278
-13.5 | -0.6013 | 0.08562 | -0.0805 | -7.0229
-13 | -0.683 | 0.071 | -0.0861 | -9.6197
-12.5 | -0.813 | 0.06247 | -0.0801 | -13.0142
-12 | -0.8696 | 0.05947 | -0.0705 | -14.6225
-11.5 | -0.9276 | 0.05712 | -0.0588 | -16.2395
-11 | -0.9641 | 0.05238 | -0.0494 | -18.4059
-10.5 | -0.9758 | 0.0488 | -0.0423 | -19.9959
-10 | -0.9849 | 0.04516 | -0.0348 | -21.8091
-9.5 | -0.9841 | 0.04096 | -0.0284 | -24.0259
-9 | -0.9709 | 0.03817 | -0.0232 | -25.4362
-8.5 | -0.9495 | 0.03516 | -0.019 | -27.0051
-8 | -0.9257 | 0.03266 | -0.015 | -28.3435
-7.5 | -0.8986 | 0.03031 | -0.0116 | -29.647
-7 | -0.8463 | 0.02857 | -0.013 | -29.622
-6.5 | -0.7965 | 0.02723 | -0.014 | -29.2508
-6 | -0.7504 | 0.02621 | -0.014 | -28.6303
-5.5 | -0.6953 | 0.02572 | -0.0156 | -27.0334
-5 | -0.6557 | 0.02508 | -0.0138 | -26.1443
-4.5 | -0.602 | 0.02516 | -0.0143 | -23.9269
-4 | -0.5627 | 0.02523 | -0.0118 | -22.3028
-3.5 | -0.5109 | 0.02615 | -0.0109 | -19.5373
-3 | -0.4745 | 0.02685 | -0.0072 | -17.6723
-2.5 | -0.4265 | 0.02813 | -0.0052 | -15.1617
-2 | -0.3943 | 0.02902 | -0.0006 | -13.5872
-1.5 | -0.3535 | 0.03028 | 0.0029 | -11.6744
-1 | -0.3223 | 0.0311 | 0.0078 | -10.3633
-0.5 | -0.2893 | 0.03183 | 0.0121 | -9.0889
0 | -0.239 | 0.03276 | 0.0133 | -7.2955
0.5 | -0.1734 | 0.03373 | 0.0109 | -5.1408
1 | -0.0755 | 0.03511 | 0.0014 | -2.1504
1.5 | 0.0392 | 0.03654 | -0.0116 | 1.0728
2 | 0.1498 | 0.03762 | -0.0241 | 3.9819
2.5 | 0.2583 | 0.03841 | -0.0361 | 6.7248
3 | 0.3474 | 0.03876 | -0.0444 | 8.9628
3.5 | 0.3795 | 0.03853 | -0.0417 | 9.8495
4 | 0.4208 | 0.03807 | -0.0399 | 11.0533
4.5 | 0.4136 | 0.03789 | -0.0307 | 10.9158
5 | 0.4601 | 0.0371 | -0.0286 | 12.4016
5.5 | 0.53 | 0.03573 | -0.0293 | 14.8335
7 | 0.7648 | 0.0272 | -0.0301 | 28.1176
7.5 | 0.8522 | 0.02329 | -0.0305 | 36.5908
8 | 0.8908 | 0.02205 | -0.0257 | 40.3991
8.5 | 0.9257 | 0.02191 | -0.0207 | 42.2501
9 | 0.9309 | 0.02414 | -0.0137 | 38.5626
9.5 | 0.934 | 0.02704 | -0.0076 | 34.5414
10 | 0.945 | 0.03004 | -0.003 | 31.4581
10.5 | 0.9659 | 0.03301 | 0.0003 | 29.2608
11 | 0.995 | 0.03596 | 0.0026 | 27.6696
11.5 | 1.0336 | 0.03917 | 0.004 | 26.3875
12 | 1.072 | 0.04274 | 0.0053 | 25.0819
12.5 | 1.1107 | 0.04719 | 0.0063 | 23.5368
13 | 1.1498 | 0.05276 | 0.0067 | 21.793
13.5 | 1.1294 | 0.05802 | 0.0121 | 19.4657
14 | 1.1084 | 0.06446 | 0.0158 | 17.1952
14.5 | 1.0798 | 0.07238 | 0.0179 | 14.9185
15 | 1.031 | 0.08279 | 0.0178 | 12.4532
15.5 | 0.9574 | 0.09826 | 0.0127 | 9.7435
16 | 0.8803 | 0.11935 | 0.0011 | 7.3758
17 | 0.7247 | 0.19007 | -0.04 | 3.8128
18 | 0.7475 | 0.20485 | -0.0476 | 3.649

## 14. Re 100k Mach 0.10 (2)
BIGFOIL.COM POLAR EXPORT
NREL S822
NREL S822 |  |  |  | Cl Max: | 1.326 | at alpha= | 10 | deg
JavaFoil+Calcfoil stall+Eppler ext transition |  |  |  | L/D Max: | 51.856 | at alpha= | 6 | deg
Re: | 100000 |  |  | Cd Min: | 0.01215 | at alpha= | -2.5 | deg
Mach: | 0.1 |  |  | Cl=0 at alpha= | -2.7167 | deg
|  |  |  | @ Cl=0.1, Cd= | 0.01416
|  |  |  | @ Cl=0.4, Cd= | 0.0133
|  |  |  | @ Cl=0.6, Cd= | 0.015298
alpha (deg) | Cl | Cd | Cm | Cl/Cd
-18.5 | -0.611 | 0.22884 | -0.011 | -2.669
-18 | -0.635 | 0.21463 | -0.012 | -2.958
-17.5 | -0.658 | 0.19607 | -0.011 | -3.356
-17 | -0.68 | 0.18393 | -0.012 | -3.697
-16.5 | -0.701 | 0.17367 | -0.012 | -4.034
-16 | -0.719 | 0.16301 | -0.012 | -4.411
-15.5 | -0.735 | 0.15959 | -0.012 | -4.606
-15 | -0.748 | 0.14827 | -0.012 | -5.046
-14.5 | -0.758 | 0.13736 | -0.012 | -5.518
-14 | -0.764 | 0.12433 | -0.013 | -6.146
-13.5 | -0.766 | 0.11855 | -0.013 | -6.463
-13 | -0.764 | 0.10869 | -0.013 | -7.029
-12.5 | -0.757 | 0.09939 | -0.013 | -7.619
-12 | -0.746 | 0.09386 | -0.014 | -7.946
-11.5 | -0.73 | 0.08731 | -0.015 | -8.362
-11 | -0.71 | 0.08163 | -0.017 | -8.694
-10.5 | -0.685 | 0.07618 | -0.019 | -8.995
-10 | -0.743 | 0.0373 | -0.05 | -19.918
-9.5 | -0.735 | 0.02844 | -0.054 | -25.854
-9 | -0.698 | 0.02522 | -0.055 | -27.677
-8.5 | -0.654 | 0.02371 | -0.057 | -27.586
-8 | -0.607 | 0.02187 | -0.058 | -27.74
-7.5 | -0.557 | 0.02055 | -0.059 | -27.086
-7 | -0.504 | 0.02016 | -0.06 | -24.99
-6.5 | -0.449 | 0.01907 | -0.061 | -23.552
-6 | -0.392 | 0.01799 | -0.062 | -21.809
-5.5 | -0.334 | 0.01713 | -0.063 | -19.517
-5 | -0.275 | 0.01639 | -0.064 | -16.798
-4.5 | -0.216 | 0.01576 | -0.065 | -13.688
-4 | -0.156 | 0.01523 | -0.066 | -10.213
-3.5 | -0.095 | 0.01227 | -0.067 | -7.747
-3 | -0.034 | 0.01217 | -0.068 | -2.821
-2.5 | 0.026 | 0.01215 | -0.069 | 2.178
-2 | 0.087 | 0.01416 | -0.07 | 6.151
-1.5 | 0.148 | 0.01416 | -0.071 | 10.429
-1 | 0.208 | 0.01415 | -0.072 | 14.728
-0.5 | 0.269 | 0.01269 | -0.073 | 21.224
0 | 0.329 | 0.01303 | -0.074 | 25.214
0.5 | 0.389 | 0.01325 | -0.075 | 29.342
1 | 0.449 | 0.01352 | -0.076 | 33.219
1.5 | 0.508 | 0.01446 | -0.077 | 35.103
2 | 0.567 | 0.01475 | -0.078 | 38.431
2.5 | 0.626 | 0.01573 | -0.079 | 39.783
3 | 0.685 | 0.01606 | -0.08 | 42.619
3.5 | 0.742 | 0.01644 | -0.081 | 45.166
4 | 0.8 | 0.01766 | -0.083 | 45.298
4.5 | 0.856 | 0.01804 | -0.083 | 47.457
5 | 0.912 | 0.01857 | -0.084 | 49.111
5.5 | 0.967 | 0.01912 | -0.085 | 50.574
6 | 1.022 | 0.0197 | -0.086 | 51.856
6.5 | 1.089 | 0.02431 | -0.088 | 44.773
7 | 1.135 | 0.02635 | -0.089 | 43.073
7.5 | 1.179 | 0.02767 | -0.089 | 42.604
8 | 1.219 | 0.02894 | -0.09 | 42.115
8.5 | 1.254 | 0.03028 | -0.091 | 41.42
9 | 1.284 | 0.03189 | -0.091 | 40.272
9.5 | 1.308 | 0.03353 | -0.092 | 39.001
10 | 1.326 | 0.0355 | -0.092 | 37.346
10.5 | 1.127 | 0.07984 | -0.044 | 14.112
11 | 1.134 | 0.08566 | -0.041 | 13.242
11.5 | 1.135 | 0.09202 | -0.031 | 12.334
12 | 1.131 | 0.09865 | -0.028 | 11.464
12.5 | 1.122 | 0.10699 | -0.028 | 10.485
13 | 1.108 | 0.11464 | -0.026 | 9.661
13.5 | 1.089 | 0.12409 | -0.026 | 8.774
14 | 1.066 | 0.13288 | -0.025 | 8.019
14.5 | 1.039 | 0.1408 | -0.025 | 7.376
15 | 1.009 | 0.15505 | -0.026 | 6.505

## 15. Re 100k Mach 0.25 (1)
BIGFOIL.COM POLAR EXPORT
NREL S822
NREL S822 |  |  |  | Cl Max: | 1.0801 | at alpha= | 13 | deg
XFOIL ncrit=9 |  |  |  | L/D Max: | 38.9688 | at alpha= | 8 | deg
Re: | 100000 |  |  | Cd Min: | 0.02279 | at alpha= | 8 | deg
Mach: | 0.25 |  |  | Cl=0 at alpha= | 1.4325 | deg
|  |  |  | @ Cl=0.1, Cd= | 0.037803
|  |  |  | @ Cl=0.4, Cd= | 0.03922
|  |  |  | @ Cl=0.6, Cd= | 0.034541
alpha (deg) | Cl | Cd | Cm | Cl/Cd
-14 | -0.3974 | 0.14566 | -0.0511 | -2.7283
-13.5 | -0.4156 | 0.13969 | -0.0535 | -2.9752
-12.5 | -0.6488 | 0.07566 | -0.0833 | -8.5752
-12 | -0.7081 | 0.06867 | -0.0804 | -10.3116
-11.5 | -0.7682 | 0.06292 | -0.0754 | -12.2092
-11 | -0.8259 | 0.05817 | -0.0684 | -14.198
-10.5 | -0.8826 | 0.05455 | -0.0589 | -16.1797
-10 | -0.9343 | 0.05144 | -0.0474 | -18.1629
-9.5 | -0.9679 | 0.04738 | -0.0376 | -20.4285
-9 | -0.9686 | 0.04314 | -0.0313 | -22.4525
-8.5 | -0.9644 | 0.03923 | -0.0248 | -24.5832
-8 | -0.9472 | 0.03613 | -0.0197 | -26.2164
-7.5 | -0.9044 | 0.03323 | -0.019 | -27.2164
-7 | -0.8581 | 0.03091 | -0.0186 | -27.7612
-6.5 | -0.8081 | 0.02919 | -0.019 | -27.6841
-6 | -0.7632 | 0.02785 | -0.0184 | -27.4039
-5.5 | -0.7171 | 0.02689 | -0.0177 | -26.6679
-5 | -0.6665 | 0.02634 | -0.0177 | -25.3037
-4.5 | -0.6239 | 0.02591 | -0.0158 | -24.0795
-4 | -0.5704 | 0.02612 | -0.0154 | -21.8377
-3.5 | -0.5305 | 0.02645 | -0.0123 | -20.0567
-3 | -0.4767 | 0.02754 | -0.0111 | -17.3094
-2.5 | -0.4428 | 0.0283 | -0.0064 | -15.6466
-2 | -0.3866 | 0.02986 | -0.0053 | -12.9471
-1.5 | -0.3644 | 0.03057 | 0.0016 | -11.9202
-1 | -0.3218 | 0.03179 | 0.0052 | -10.1227
-0.5 | -0.2864 | 0.03255 | 0.0095 | -8.7988
0 | -0.2538 | 0.03313 | 0.014 | -7.6607
0.5 | -0.1974 | 0.03403 | 0.014 | -5.8008
1 | -0.1012 | 0.03548 | 0.0058 | -2.8523
1.5 | 0.0158 | 0.03698 | -0.0068 | 0.42726
2 | 0.1375 | 0.03817 | -0.0206 | 3.6023
2.5 | 0.252 | 0.03896 | -0.0333 | 6.4682
3 | 0.3669 | 0.03934 | -0.0456 | 9.3264
3.5 | 0.3793 | 0.0395 | -0.0407 | 9.6025
4 | 0.4148 | 0.03902 | -0.0377 | 10.6304
4.5 | 0.4333 | 0.03856 | -0.0319 | 11.237
5 | 0.4613 | 0.03787 | -0.027 | 12.1811
5.5 | 0.5308 | 0.03634 | -0.027 | 14.6065
6 | 0.5775 | 0.03536 | -0.0242 | 16.332
6.5 | 0.6717 | 0.03193 | -0.0254 | 21.0366
7.5 | 0.842 | 0.02409 | -0.0239 | 34.9523
8 | 0.8881 | 0.02279 | -0.0194 | 38.9688
8.5 | 0.9129 | 0.02372 | -0.0133 | 38.4865
9 | 0.9163 | 0.02645 | -0.0066 | 34.6427
9.5 | 0.9239 | 0.02953 | -0.0013 | 31.2868
10 | 0.9413 | 0.03264 | 0.0027 | 28.8388
10.5 | 0.9675 | 0.03577 | 0.0057 | 27.0478
11 | 1.0017 | 0.0391 | 0.0078 | 25.6189
11.5 | 1.0386 | 0.0428 | 0.0096 | 24.2664
12 | 1.0682 | 0.0473 | 0.0118 | 22.5835
12.5 | 1.0794 | 0.05308 | 0.0147 | 20.3353
13 | 1.0801 | 0.0588 | 0.0176 | 18.369
13.5 | 1.0655 | 0.06664 | 0.0198 | 15.9889
14 | 1.0221 | 0.0756 | 0.0209 | 13.5198
14.5 | 0.9747 | 0.08673 | 0.0189 | 11.2383
15 | 0.9235 | 0.10058 | 0.0133 | 9.1817
16 | 0.7411 | 0.16516 | -0.0259 | 4.4872
17 | 0.7273 | 0.19439 | -0.0425 | 3.7414
17.5 | 0.7708 | 0.20428 | -0.0413 | 3.7733
18 | 0.7524 | 0.20941 | -0.0505 | 3.593

## 16. Re 100k Mach 0.25 (2)
BIGFOIL.COM POLAR EXPORT
NREL S822
NREL S822 |  |  |  | Cl Max: | 1.3 | at alpha= | 9.5 | deg
JavaFoil+Calcfoil stall+Eppler ext transition |  |  |  | L/D Max: | 51.282 | at alpha= | 6 | deg
Re: | 100000 |  |  | Cd Min: | 0.01326 | at alpha= | 0 | deg
Mach: | 0.25 |  |  | Cl=0 at alpha= | -2.7177 | deg
|  |  |  | @ Cl=0.1, Cd= | 0.014408
|  |  |  | @ Cl=0.4, Cd= | 0.013514
|  |  |  | @ Cl=0.6, Cd= | 0.015201
alpha (deg) | Cl | Cd | Cm | Cl/Cd
-14.5 | -0.608 | 0.15395 | -0.013 | -3.946
-14 | -0.643 | 0.13923 | -0.013 | -4.615
-13.5 | -0.671 | 0.12658 | -0.014 | -5.299
-13 | -0.691 | 0.12025 | -0.014 | -5.749
-12.5 | -0.704 | 0.10955 | -0.014 | -6.43
-12 | -0.71 | 0.10064 | -0.014 | -7.051
-11.5 | -0.707 | 0.09245 | -0.014 | -7.649
-11 | -0.697 | 0.08672 | -0.015 | -8.042
-10.5 | -0.681 | 0.07823 | -0.015 | -8.704
-10 | -0.659 | 0.07369 | -0.02 | -8.937
-9.5 | -0.729 | 0.03164 | -0.054 | -23.037
-9 | -0.704 | 0.02707 | -0.056 | -26.013
-8.5 | -0.663 | 0.02479 | -0.058 | -26.75
-8 | -0.618 | 0.023 | -0.059 | -26.859
-7.5 | -0.568 | 0.02221 | -0.06 | -25.579
-7 | -0.515 | 0.02089 | -0.061 | -24.658
-6.5 | -0.46 | 0.0197 | -0.062 | -23.337
-6 | -0.402 | 0.01861 | -0.064 | -21.602
-5.5 | -0.343 | 0.01766 | -0.065 | -19.401
-5 | -0.282 | 0.01683 | -0.066 | -16.759
-4.5 | -0.221 | 0.01616 | -0.067 | -13.678
-4 | -0.159 | 0.01558 | -0.068 | -10.235
-3.5 | -0.097 | 0.01513 | -0.069 | -6.442
-3 | -0.035 | 0.01478 | -0.07 | -2.382
-2.5 | 0.027 | 0.01452 | -0.071 | 1.871
-2 | 0.089 | 0.01441 | -0.072 | 6.202
-1.5 | 0.152 | 0.0144 | -0.072 | 10.529
-1 | 0.214 | 0.01441 | -0.073 | 14.825
-0.5 | 0.276 | 0.01443 | -0.075 | 19.141
0 | 0.337 | 0.01326 | -0.076 | 25.424
0.5 | 0.399 | 0.01351 | -0.077 | 29.548
1 | 0.461 | 0.01378 | -0.078 | 33.429
1.5 | 0.521 | 0.0141 | -0.079 | 36.937
2 | 0.582 | 0.01509 | -0.08 | 38.553
2.5 | 0.642 | 0.01546 | -0.081 | 41.527
3 | 0.702 | 0.01648 | -0.082 | 42.606
3.5 | 0.761 | 0.01688 | -0.083 | 45.106
4 | 0.82 | 0.01734 | -0.084 | 47.288
4.5 | 0.878 | 0.01859 | -0.085 | 47.213
5 | 0.934 | 0.0192 | -0.086 | 48.673
5.5 | 0.991 | 0.01976 | -0.087 | 50.172
6 | 1.047 | 0.02041 | -0.088 | 51.282
6.5 | 1.113 | 0.02613 | -0.09 | 42.573
7 | 1.159 | 0.02759 | -0.091 | 42.004
7.5 | 1.201 | 0.02904 | -0.092 | 41.351
8 | 1.238 | 0.03047 | -0.092 | 40.62
8.5 | 1.268 | 0.03215 | -0.093 | 39.441
9 | 1.29 | 0.03394 | -0.093 | 38.005
9.5 | 1.3 | 0.03633 | -0.094 | 35.794
10 | 1.103 | 0.07774 | -0.043 | 14.188
10.5 | 1.102 | 0.08411 | -0.035 | 13.098
11 | 1.095 | 0.0908 | -0.032 | 12.055
11.5 | 1.078 | 0.098 | -0.027 | 10.996
12 | 1.05 | 0.1104 | -0.025 | 9.508
12.5 | 1.013 | 0.11865 | -0.026 | 8.535
13 | 0.967 | 0.13007 | -0.026 | 7.431
13.5 | 0.912 | 0.14374 | -0.026 | 6.346
14 | 0.85 | 0.15744 | -0.027 | 5.401
14.5 | 0.782 | 0.18113 | -0.027 | 4.317

## 17. Re 100k Mach 0.50 (1)
BIGFOIL.COM POLAR EXPORT
NREL S822
NREL S822 |  |  |  | Cl Max: | 0.9472 | at alpha= | 10.5 | deg
XFOIL ncrit=9 |  |  |  | L/D Max: | 29.8532 | at alpha= | 7.5 | deg
Re: | 100000 |  |  | Cd Min: | 0.02792 | at alpha= | 7.5 | deg
Mach: | 0.5 |  |  | Cl=0 at alpha= | 1.9314 | deg
|  |  |  | @ Cl=0.1, Cd= | 0.041065
|  |  |  | @ Cl=0.4, Cd= | 0.042646
|  |  |  | @ Cl=0.6, Cd= | 0.037255
alpha (deg) | Cl | Cd | Cm | Cl/Cd
-12 | -0.442 | 0.13135 | -0.0502 | -3.3651
-11.5 | -0.4636 | 0.12371 | -0.0497 | -3.7475
-11 | -0.4899 | 0.11511 | -0.05 | -4.2559
-10.5 | -0.5252 | 0.10503 | -0.0516 | -5.0005
-10 | -0.5736 | 0.09243 | -0.0552 | -6.2058
-9.5 | -0.6325 | 0.07973 | -0.0592 | -7.933
-9 | -0.6999 | 0.06874 | -0.0613 | -10.1818
-8.5 | -0.7649 | 0.06057 | -0.0595 | -12.6284
-8 | -0.8111 | 0.05267 | -0.0596 | -15.3997
-7.5 | -0.8546 | 0.04714 | -0.0539 | -18.129
-7 | -0.8587 | 0.04267 | -0.0478 | -20.1242
-6.5 | -0.844 | 0.03886 | -0.0424 | -21.719
-6 | -0.8084 | 0.03587 | -0.0391 | -22.5369
-5.5 | -0.7818 | 0.03354 | -0.0333 | -23.3095
-5 | -0.7338 | 0.032 | -0.0308 | -22.9312
-4.5 | -0.6962 | 0.03074 | -0.0263 | -22.648
-4 | -0.6436 | 0.03009 | -0.0242 | -21.3892
-3.5 | -0.5998 | 0.02963 | -0.0204 | -20.243
-3 | -0.5463 | 0.02985 | -0.0176 | -18.3015
-2.5 | -0.4971 | 0.03047 | -0.0139 | -16.3144
-2 | -0.4506 | 0.03142 | -0.0096 | -14.3412
-1.5 | -0.391 | 0.03287 | -0.0069 | -11.8953
-1 | -0.3575 | 0.03376 | -0.0005 | -10.5895
-0.5 | -0.315 | 0.03496 | 0.0047 | -9.0103
0 | -0.2677 | 0.036 | 0.0086 | -7.4361
0.5 | -0.2126 | 0.037 | 0.0113 | -5.7459
1 | -0.1549 | 0.03782 | 0.0127 | -4.0957
2 | 0.0114 | 0.04 | 0.003 | 0.285
2.5 | 0.1337 | 0.04147 | -0.0101 | 3.224
3 | 0.2617 | 0.04244 | -0.0234 | 6.1664
4 | 0.4495 | 0.04272 | -0.0369 | 10.522
4.5 | 0.4604 | 0.04223 | -0.0293 | 10.9022
5 | 0.5108 | 0.0407 | -0.0253 | 12.5504
5.5 | 0.5366 | 0.03943 | -0.018 | 13.6089
6 | 0.5858 | 0.0378 | -0.0131 | 15.4974
6.5 | 0.6627 | 0.03485 | -0.01 | 19.0158
7 | 0.7425 | 0.03146 | -0.0063 | 23.6014
7.5 | 0.8335 | 0.02792 | -0.0025 | 29.8532
8 | 0.8646 | 0.02914 | 0.0038 | 29.6706
8.5 | 0.8782 | 0.03209 | 0.0098 | 27.3668
9 | 0.8952 | 0.03554 | 0.0148 | 25.1885
9.5 | 0.9174 | 0.03937 | 0.0189 | 23.302
10 | 0.9379 | 0.04389 | 0.0226 | 21.3693
10.5 | 0.9472 | 0.04955 | 0.0259 | 19.116
11 | 0.9382 | 0.05664 | 0.0282 | 16.5643
11.5 | 0.9241 | 0.0646 | 0.0291 | 14.305
12 | 0.8767 | 0.0764 | 0.026 | 11.4751
12.5 | 0.8217 | 0.09143 | 0.0184 | 8.9872
13 | 0.7665 | 0.11008 | 0.0068 | 6.9631
13.5 | 0.7275 | 0.1294 | -0.0053 | 5.6221
14 | 0.7138 | 0.14395 | -0.0137 | 4.9587
14.5 | 0.712 | 0.15654 | -0.0207 | 4.5484
15 | 0.7318 | 0.16445 | -0.0234 | 4.45
15.5 | 0.7442 | 0.17565 | -0.0286 | 4.2368

## 18. Re 100k Mach 0.50 (2)
BIGFOIL.COM POLAR EXPORT
NREL S822
NREL S822 |  |  |  | Cl Max: | 1.268 | at alpha= | 20 | deg
JavaFoil+Calcfoil stall+Eppler ext transition |  |  |  | L/D Max: | 50.478 | at alpha= | 5.5 | deg
Re: | 100000 |  |  | Cd Min: | 0.01555 | at alpha= | -1.5 | deg
Mach: | 0.5 |  |  | Cl=0 at alpha= | -2.7174 | deg
|  |  |  | @ Cl=0.1, Cd= | 0.015639
|  |  |  | @ Cl=0.4, Cd= | 0.015922
|  |  |  | @ Cl=0.6, Cd= | 0.016376
alpha (deg) | Cl | Cd | Cm | Cl/Cd
-20 | -0.966 | 0.35168 | -0.023 | -2.746
-19.5 | -0.938 | 0.33987 | -0.023 | -2.761
-19 | -0.911 | 0.33924 | -0.024 | -2.687
-18.5 | -0.884 | 0.33113 | -0.025 | -2.67
-18 | -0.857 | 0.32391 | -0.025 | -2.646
-17.5 | -0.83 | 0.3204 | -0.026 | -2.59
-17 | -0.8 | 0.30091 | -0.025 | -2.658
-16.5 | -0.772 | 0.28733 | -0.025 | -2.686
-16 | -0.744 | 0.28051 | -0.025 | -2.654
-15.5 | -0.717 | 0.28575 | -0.026 | -2.509
-15 | -0.689 | 0.28401 | -0.027 | -2.428
-14.5 | -0.662 | 0.26783 | -0.027 | -2.471
-14 | -0.632 | 0.23721 | -0.025 | -2.665
-13.5 | -0.605 | 0.23295 | -0.025 | -2.595
-13 | -0.577 | 0.23018 | -0.026 | -2.506
-12.5 | -0.549 | 0.22761 | -0.026 | -2.413
-12 | -0.52 | 0.19093 | -0.023 | -2.726
-11.5 | -0.493 | 0.18598 | -0.023 | -2.648
-11 | -0.465 | 0.18119 | -0.023 | -2.565
-10.5 | -0.437 | 0.15482 | -0.02 | -2.82
-10 | -0.409 | 0.148 | -0.02 | -2.762
-9.5 | -0.381 | 0.09723 | -0.019 | -3.916
-9 | -0.533 | 0.07716 | -0.019 | -6.907
-8.5 | -0.563 | 0.06718 | -0.023 | -8.388
-8 | -0.636 | 0.03171 | -0.063 | -20.06
-7.5 | -0.604 | 0.02806 | -0.065 | -21.534
-7 | -0.558 | 0.02536 | -0.067 | -22.021
-6.5 | -0.504 | 0.02312 | -0.068 | -21.788
-6 | -0.443 | 0.02151 | -0.07 | -20.58
-5.5 | -0.378 | 0.02013 | -0.071 | -18.79
-5 | -0.312 | 0.019 | -0.072 | -16.422
-4.5 | -0.245 | 0.01802 | -0.073 | -13.582
-4 | -0.177 | 0.01726 | -0.075 | -10.242
-3.5 | -0.108 | 0.01663 | -0.076 | -6.502
-3 | -0.039 | 0.01617 | -0.077 | -2.417
-2.5 | 0.03 | 0.01585 | -0.078 | 1.904
-2 | 0.099 | 0.01564 | -0.079 | 6.359
-1.5 | 0.169 | 0.01555 | -0.08 | 10.867
-1 | 0.238 | 0.01556 | -0.081 | 15.283
-0.5 | 0.307 | 0.01566 | -0.082 | 19.592
0 | 0.375 | 0.01585 | -0.083 | 23.671
0.5 | 0.444 | 0.01605 | -0.085 | 27.657
1 | 0.512 | 0.01629 | -0.086 | 31.445
1.5 | 0.578 | 0.01659 | -0.087 | 34.865
2 | 0.646 | 0.01593 | -0.088 | 40.548
2.5 | 0.713 | 0.01644 | -0.089 | 43.352
3 | 0.779 | 0.01702 | -0.09 | 45.738
3.5 | 0.844 | 0.01766 | -0.091 | 47.784
4 | 0.908 | 0.01838 | -0.092 | 49.404
4.5 | 0.971 | 0.01975 | -0.093 | 49.178
5 | 1.033 | 0.02062 | -0.095 | 50.125
5.5 | 1.093 | 0.02166 | -0.096 | 50.478
6 | 1.162 | 0.02935 | -0.098 | 39.604
6.5 | 1.208 | 0.03171 | -0.099 | 38.109
7 | 1.238 | 0.03392 | -0.1 | 36.505
7.5 | 1.244 | 0.03614 | -0.1 | 34.419
8 | 1.013 | 0.06811 | -0.047 | 14.873
8.5 | 0.817 | 0.08131 | -0.028 | 10.051
9 | 0.656 | 0.11372 | -0.032 | 5.767
9.5 | 0.684 | 0.16068 | -0.036 | 4.254
10 | 0.711 | 0.16847 | -0.038 | 4.221
10.5 | 0.74 | 0.1982 | -0.045 | 3.732
11 | 0.767 | 0.19362 | -0.046 | 3.962
11.5 | 0.795 | 0.20547 | -0.047 | 3.867
12 | 0.824 | 0.21147 | -0.053 | 3.895
12.5 | 0.851 | 0.24573 | -0.054 | 3.464
13 | 0.878 | 0.24607 | -0.055 | 3.57
13.5 | 0.906 | 0.24759 | -0.056 | 3.657
14 | 0.933 | 0.25828 | -0.057 | 3.613
14.5 | 0.963 | 0.28448 | -0.063 | 3.386
15 | 0.99 | 0.28868 | -0.063 | 3.43
15.5 | 1.017 | 0.28895 | -0.064 | 3.52
16 | 1.044 | 0.29187 | -0.064 | 3.577
16.5 | 1.071 | 0.3078 | -0.066 | 3.48
17 | 1.102 | 0.32967 | -0.07 | 3.344
17.5 | 1.129 | 0.34453 | -0.071 | 3.277
18 | 1.156 | 0.34659 | -0.072 | 3.334
18.5 | 1.182 | 0.35839 | -0.072 | 3.298
19 | 1.208 | 0.35602 | -0.073 | 3.394
19.5 | 1.236 | 0.36856 | -0.074 | 3.352
20 | 1.268 | 0.3794 | -0.079 | 3.343

## 19. Re 250k Mach 0.00 (1)
BIGFOIL.COM POLAR EXPORT
NREL S822
NREL S822 |  |  |  | Cl Max: | 1.1579 | at alpha= | 16 | deg
XFOIL ncrit=9 |  |  |  | L/D Max: | 72.3053 | at alpha= | 7 | deg
Re: | 250000 |  |  | Cd Min: | 0.01227 | at alpha= | 6 | deg
Mach: | 0 |  |  | Cl=0 at alpha= | -1.9789 | deg
|  |  |  | @ Cl=0.1, Cd= | 0.014614
|  |  |  | @ Cl=0.4, Cd= | 0.015327
|  |  |  | @ Cl=0.6, Cd= | 0.014115
alpha (deg) | Cl | Cd | Cm | Cl/Cd
-18 | -0.464 | 0.18702 | -0.0359 | -2.481
-17.5 | -0.4526 | 0.1806 | -0.0385 | -2.5061
-17 | -0.5589 | 0.13417 | -0.0545 | -4.1656
-16.5 | -0.6827 | 0.09847 | -0.0732 | -6.9331
-16 | -0.7495 | 0.07949 | -0.0838 | -9.4289
-15.5 | -0.7827 | 0.06847 | -0.0889 | -11.4313
-15 | -0.8066 | 0.06 | -0.0916 | -13.4433
-14.5 | -0.8247 | 0.05322 | -0.0922 | -15.4961
-14 | -0.8398 | 0.04782 | -0.091 | -17.5617
-13.5 | -0.8585 | 0.04378 | -0.0868 | -19.6094
-13 | -0.9018 | 0.04197 | -0.0765 | -21.4868
-12.5 | -0.883 | 0.0375 | -0.0779 | -23.5467
-12 | -0.847 | 0.0341 | -0.0815 | -24.8387
-11.5 | -0.8107 | 0.03053 | -0.0844 | -26.5542
-10.5 | -0.7413 | 0.02521 | -0.0867 | -29.405
-10 | -0.6936 | 0.023 | -0.0892 | -30.1565
-9.5 | -0.663 | 0.02149 | -0.0874 | -30.8516
-9 | -0.6131 | 0.01968 | -0.089 | -31.1535
-8.5 | -0.5895 | 0.01873 | -0.0846 | -31.4736
-8 | -0.5521 | 0.01782 | -0.0826 | -30.982
-7.5 | -0.5128 | 0.01693 | -0.0808 | -30.2894
-7 | -0.4791 | 0.01636 | -0.0777 | -29.2848
-6.5 | -0.4338 | 0.01566 | -0.0767 | -27.7011
-6 | -0.3987 | 0.01529 | -0.0735 | -26.0759
-5.5 | -0.35 | 0.01474 | -0.0728 | -23.7449
-5 | -0.3111 | 0.01449 | -0.0701 | -21.47
-4.5 | -0.2603 | 0.0141 | -0.0695 | -18.461
-4 | -0.2136 | 0.014 | -0.068 | -15.2571
-3.5 | -0.1643 | 0.01396 | -0.0668 | -11.7693
-3 | -0.1026 | 0.01386 | -0.0678 | -7.4026
-2.5 | -0.0635 | 0.01419 | -0.0648 | -4.475
-2 | -0.0017 | 0.01416 | -0.0657 | -0.12006
-1.5 | 0.0386 | 0.01459 | -0.0629 | 2.6456
-1 | 0.0996 | 0.01461 | -0.0636 | 6.8172
-0.5 | 0.1414 | 0.01507 | -0.061 | 9.3829
0 | 0.2009 | 0.01512 | -0.0614 | 13.287
1 | 0.3031 | 0.01547 | -0.0592 | 19.5928
2 | 0.4118 | 0.01531 | -0.0579 | 26.8975
2.5 | 0.459 | 0.0152 | -0.0559 | 30.1974
3 | 0.5305 | 0.01454 | -0.058 | 36.4856
3.5 | 0.5747 | 0.01432 | -0.0554 | 40.1327
4 | 0.6228 | 0.01393 | -0.0532 | 44.7093
5 | 0.7215 | 0.01294 | -0.0492 | 55.7573
5.5 | 0.7628 | 0.01255 | -0.0458 | 60.7809
6 | 0.8139 | 0.01227 | -0.0446 | 66.3325
6.5 | 0.8723 | 0.01228 | -0.0453 | 71.0342
7 | 0.9284 | 0.01284 | -0.0463 | 72.3053
7.5 | 0.9326 | 0.01409 | -0.0388 | 66.1888
8 | 0.9164 | 0.01541 | -0.0278 | 59.4679
8.5 | 0.9235 | 0.01745 | -0.0218 | 52.9226
9 | 0.9357 | 0.01963 | -0.017 | 47.6668
9.5 | 0.9526 | 0.0218 | -0.0131 | 43.6972
10 | 0.9697 | 0.02412 | -0.0095 | 40.2032
10.5 | 0.9887 | 0.02647 | -0.0063 | 37.3517
11 | 1.0082 | 0.0289 | -0.0033 | 34.8858
11.5 | 1.0264 | 0.03156 | -0.0005 | 32.5222
12 | 1.0431 | 0.03448 | 0.0022 | 30.2523
12.5 | 1.0634 | 0.03721 | 0.0043 | 28.5783
13 | 1.0818 | 0.04033 | 0.0064 | 26.8237
13.5 | 1.0984 | 0.04387 | 0.0083 | 25.0376
14 | 1.116 | 0.04717 | 0.0097 | 23.6591
14.5 | 1.1303 | 0.05096 | 0.0108 | 22.1801
15 | 1.1421 | 0.05545 | 0.012 | 20.5969
15.5 | 1.1495 | 0.06024 | 0.0125 | 19.082
16 | 1.1579 | 0.06576 | 0.013 | 17.608
16.5 | 1.1508 | 0.07283 | 0.0125 | 15.8012
17 | 1.1354 | 0.08149 | 0.0108 | 13.933
17.5 | 1.1143 | 0.09164 | 0.0075 | 12.1595
18 | 1.0891 | 0.10323 | 0.0023 | 10.5502
18.5 | 1.0515 | 0.11825 | -0.0058 | 8.8922
19 | 0.975 | 0.144 | -0.0219 | 6.7708
19.5 | 0.794 | 0.21897 | -0.0585 | 3.6261
20 | 0.8161 | 0.22329 | -0.0605 | 3.6549

## 20. Re 250k Mach 0.00 (2)
BIGFOIL.COM POLAR EXPORT
NREL S822
NREL S822 |  |  |  | Cl Max: | 1.363 | at alpha= | 11 | deg
JavaFoil+Calcfoil stall+Eppler ext transition |  |  |  | L/D Max: | 80.772 | at alpha= | 6 | deg
Re: | 250000 |  |  | Cd Min: | 0.00936 | at alpha= | 1.5 | deg
Mach: | 0 |  |  | Cl=0 at alpha= | -2.7177 | deg
|  |  |  | @ Cl=0.1, Cd= | 0.010091
|  |  |  | @ Cl=0.4, Cd= | 0.0098826
|  |  |  | @ Cl=0.6, Cd= | 0.0094522
alpha (deg) | Cl | Cd | Cm | Cl/Cd
-16 | -0.747 | 0.13829 | -0.014 | -5.402
-15.5 | -0.759 | 0.13144 | -0.013 | -5.777
-15 | -0.769 | 0.12328 | -0.014 | -6.237
-14.5 | -0.775 | 0.11629 | -0.014 | -6.667
-14 | -0.778 | 0.1084 | -0.015 | -7.18
-13.5 | -0.777 | 0.10165 | -0.014 | -7.646
-13 | -0.773 | 0.09567 | -0.016 | -8.075
-12.5 | -0.764 | 0.08994 | -0.017 | -8.492
-12 | -0.75 | 0.08418 | -0.018 | -8.915
-11.5 | -0.777 | 0.05885 | -0.04 | -13.205
-11 | -0.828 | 0.02938 | -0.05 | -28.197
-10.5 | -0.809 | 0.02572 | -0.052 | -31.447
-10 | -0.78 | 0.0234 | -0.053 | -33.325
-9.5 | -0.744 | 0.02173 | -0.055 | -34.228
-9 | -0.702 | 0.02036 | -0.056 | -34.489
-8.5 | -0.657 | 0.01884 | -0.057 | -34.897
-8 | -0.609 | 0.01764 | -0.058 | -34.545
-7.5 | -0.559 | 0.01653 | -0.06 | -33.792
-7 | -0.506 | 0.01552 | -0.061 | -32.564
-6.5 | -0.451 | 0.0146 | -0.062 | -30.864
-6 | -0.394 | 0.01364 | -0.064 | -28.892
-5.5 | -0.336 | 0.01098 | -0.065 | -30.611
-5 | -0.277 | 0.01058 | -0.066 | -26.188
-4.5 | -0.217 | 0.01122 | -0.067 | -19.357
-4 | -0.157 | 0.01089 | -0.068 | -14.39
-3.5 | -0.096 | 0.01218 | -0.07 | -7.914
-3 | -0.035 | 0.01181 | -0.071 | -2.948
-2.5 | 0.027 | 0.01038 | -0.072 | 2.589
-2 | 0.089 | 0.01013 | -0.073 | 8.747
-1.5 | 0.151 | 0.00991 | -0.074 | 15.199
-1 | 0.212 | 0.00988 | -0.075 | 21.501
-0.5 | 0.274 | 0.00983 | -0.076 | 27.897
0 | 0.335 | 0.00986 | -0.077 | 33.917
0.5 | 0.396 | 0.00988 | -0.078 | 40.06
1 | 0.457 | 0.00992 | -0.079 | 46.077
1.5 | 0.517 | 0.00936 | -0.08 | 55.172
2 | 0.577 | 0.00941 | -0.081 | 61.321
2.5 | 0.637 | 0.00952 | -0.082 | 66.913
3 | 0.697 | 0.0112 | -0.083 | 62.213
3.5 | 0.756 | 0.01135 | -0.083 | 66.622
4 | 0.814 | 0.0116 | -0.084 | 70.159
4.5 | 0.871 | 0.01181 | -0.085 | 73.751
5 | 0.927 | 0.01213 | -0.086 | 76.444
5.5 | 0.983 | 0.01245 | -0.087 | 78.944
6 | 1.037 | 0.01284 | -0.087 | 80.772
6.5 | 1.092 | 0.01816 | -0.088 | 60.098
7 | 1.137 | 0.02073 | -0.089 | 54.851
7.5 | 1.181 | 0.02196 | -0.09 | 53.782
8 | 1.222 | 0.02299 | -0.09 | 53.141
8.5 | 1.258 | 0.02412 | -0.091 | 52.179
9 | 1.29 | 0.02554 | -0.092 | 50.522
9.5 | 1.317 | 0.0269 | -0.092 | 48.965
10 | 1.338 | 0.02868 | -0.093 | 46.644
10.5 | 1.353 | 0.03035 | -0.093 | 44.601
11 | 1.363 | 0.03219 | -0.094 | 42.332
11.5 | 1.361 | 0.03457 | -0.094 | 39.365
12 | 1.155 | 0.08594 | -0.056 | 13.439
12.5 | 1.137 | 0.09452 | -0.041 | 12.03
13 | 1.125 | 0.10123 | -0.038 | 11.116
13.5 | 1.109 | 0.10598 | -0.029 | 10.464
14 | 1.09 | 0.11362 | -0.029 | 9.594
14.5 | 1.068 | 0.1198 | -0.027 | 8.911
15 | 1.042 | 0.12941 | -0.028 | 8.052
15.5 | 1.014 | 0.13768 | -0.028 | 7.365
16 | 0.984 | 0.14643 | -0.029 | 6.719

## 21. Re 250k Mach 0.00 (3)
BIGFOIL.COM POLAR EXPORT
NREL S822
NREL S822 |  |  |  | Cl Max: | 1.2283 | at alpha= | 15.5 | deg
NF |  |  |  | L/D Max: | 73.984 | at alpha= | 6.5 | deg
Re: | 250000 |  |  | Cd Min: | 0.01196 | at alpha= | 6 | deg
Mach: | 0 |  |  | Cl=0 at alpha= | -2.0474 | deg
|  |  |  | @ Cl=0.1, Cd= | 0.014269
|  |  |  | @ Cl=0.4, Cd= | 0.014766
|  |  |  | @ Cl=0.6, Cd= | 0.013691
alpha (deg) | Cl | Cd | Cm | Cl/Cd
-20 | -0.52683 | 0.20537 | -0.017385 | -2.5653
-19.5 | -0.51255 | 0.19983 | -0.021182 | -2.565
-19 | -0.49803 | 0.1944 | -0.024858 | -2.5619
-18.5 | -0.48284 | 0.18914 | -0.028466 | -2.5528
-18 | -0.46795 | 0.18358 | -0.032183 | -2.549
-17.5 | -0.46163 | 0.17465 | -0.036375 | -2.6431
-17 | -0.47428 | 0.15902 | -0.042346 | -2.9824
-16.5 | -0.55332 | 0.12425 | -0.05663 | -4.4531
-16 | -0.49723 | 0.1342 | -0.056328 | -3.7053
-15.5 | -0.57586 | 0.11185 | -0.068898 | -5.1486
-15 | -0.79438 | 0.066095 | -0.091514 | -12.0188
-14.5 | -0.81642 | 0.059006 | -0.092945 | -13.8362
-14 | -0.85172 | 0.051828 | -0.092205 | -16.4336
-13.5 | -0.87915 | 0.047287 | -0.087716 | -18.5917
-13 | -0.90005 | 0.043769 | -0.081539 | -20.5636
-12.5 | -0.89806 | 0.040233 | -0.078037 | -22.3215
-12 | -0.86079 | 0.036427 | -0.080075 | -23.6301
-11.5 | -0.80731 | 0.032798 | -0.084268 | -24.6144
-11 | -0.75879 | 0.029629 | -0.087028 | -25.6095
-10.5 | -0.71657 | 0.026874 | -0.088472 | -26.6641
-10 | -0.67974 | 0.024456 | -0.0888 | -27.7947
-9.5 | -0.64659 | 0.022324 | -0.088095 | -28.9642
-9 | -0.61508 | 0.02041 | -0.086544 | -30.1356
-8.5 | -0.5858 | 0.018499 | -0.084212 | -31.6665
-8 | -0.55135 | 0.017093 | -0.082316 | -32.2552
-7.5 | -0.50891 | 0.016523 | -0.081239 | -30.8005
-7 | -0.46608 | 0.016068 | -0.079998 | -29.0069
-6.5 | -0.42302 | 0.015514 | -0.078591 | -27.2678
-6 | -0.37882 | 0.014985 | -0.07707 | -25.2801
-5.5 | -0.33517 | 0.01446 | -0.075343 | -23.1786
-5 | -0.29151 | 0.014014 | -0.07347 | -20.8015
-4.5 | -0.24619 | 0.013781 | -0.071746 | -17.8641
-4 | -0.19892 | 0.013718 | -0.07031 | -14.5009
-3.5 | -0.14961 | 0.013738 | -0.06929 | -10.8895
-3 | -0.0988 | 0.013777 | -0.068499 | -7.1713
-2.5 | -0.04711 | 0.013853 | -0.067772 | -3.4006
-2 | 0.0049399 | 0.013972 | -0.067036 | 0.35356
-1.5 | 0.057302 | 0.014125 | -0.066289 | 4.0569
-1 | 0.1101 | 0.014303 | -0.065552 | 7.6979
-0.5 | 0.1632 | 0.014492 | -0.064814 | 11.2619
0 | 0.21638 | 0.014679 | -0.064057 | 14.741
0.5 | 0.26955 | 0.014833 | -0.063258 | 18.172
1 | 0.32306 | 0.014898 | -0.062445 | 21.6852
1.5 | 0.37731 | 0.014837 | -0.061681 | 25.4306
2 | 0.43211 | 0.014666 | -0.060949 | 29.4641
2.5 | 0.48669 | 0.01442 | -0.060136 | 33.7511
3 | 0.54004 | 0.01412 | -0.05908 | 38.2467
3.5 | 0.59118 | 0.013766 | -0.057588 | 42.9452
4 | 0.63967 | 0.013355 | -0.055547 | 47.8957
4.5 | 0.68653 | 0.012905 | -0.053184 | 53.1995
5 | 0.73455 | 0.012459 | -0.051134 | 58.9557
5.5 | 0.78707 | 0.012099 | -0.050186 | 65.0503
6 | 0.84429 | 0.01196 | -0.050522 | 70.5951
6.5 | 0.89917 | 0.012154 | -0.050921 | 73.984
7 | 0.93235 | 0.012858 | -0.047739 | 72.5129
7.5 | 0.92458 | 0.014535 | -0.037555 | 63.6102
8 | 0.91931 | 0.016409 | -0.028627 | 56.0246
8.5 | 0.93716 | 0.017912 | -0.024372 | 52.3202
9 | 0.95503 | 0.020117 | -0.02087 | 47.4729
9.5 | 0.96313 | 0.02328 | -0.016382 | 41.371
10 | 0.97469 | 0.026286 | -0.012354 | 37.0799
10.5 | 0.99031 | 0.029072 | -0.0088987 | 34.0639
11 | 1.0079 | 0.031825 | -0.0058362 | 31.6685
11.5 | 1.0273 | 0.034579 | -0.0030899 | 29.7093
12 | 1.0504 | 0.037241 | -0.00070456 | 28.2062
12.5 | 1.0787 | 0.039781 | 0.0012331 | 27.1151
13 | 1.1118 | 0.042313 | 0.0026809 | 26.2753
13.5 | 1.1472 | 0.045042 | 0.0037734 | 25.47
14 | 1.1804 | 0.0482 | 0.0048356 | 24.4897
14.5 | 1.2068 | 0.051985 | 0.0061354 | 23.214
15 | 1.2235 | 0.056555 | 0.0076662 | 21.6333
15.5 | 1.2283 | 0.062142 | 0.0092029 | 19.7661
16 | 1.2163 | 0.069516 | 0.010416 | 17.4969
16.5 | 1.173 | 0.080955 | 0.010597 | 14.4897
17 | 1.1024 | 0.096522 | 0.0082565 | 11.4217
17.5 | 0.90847 | 0.14528 | -0.01215 | 6.253
18 | 0.80022 | 0.17947 | -0.03141 | 4.4589
18.5 | 0.80663 | 0.18163 | -0.040086 | 4.441
19 | 0.80932 | 0.18969 | -0.053849 | 4.2666
19.5 | 0.81443 | 0.20148 | -0.061717 | 4.0423
20 | 0.82472 | 0.21341 | -0.06883 | 3.8644

## 22. Re 250k Mach 0.10 (1)
BIGFOIL.COM POLAR EXPORT
NREL S822
NREL S822 |  |  |  | Cl Max: | 1.1443 | at alpha= | 16 | deg
XFOIL ncrit=9 |  |  |  | L/D Max: | 71.542 | at alpha= | 7 | deg
Re: | 250000 |  |  | Cd Min: | 0.01232 | at alpha= | 6 | deg
Mach: | 0.1 |  |  | Cl=0 at alpha= | -1.981 | deg
|  |  |  | @ Cl=0.1, Cd= | 0.01463
|  |  |  | @ Cl=0.4, Cd= | 0.015429
|  |  |  | @ Cl=0.6, Cd= | 0.014168
alpha (deg) | Cl | Cd | Cm | Cl/Cd
-18 | -0.4632 | 0.18777 | -0.0359 | -2.4668
-17.5 | -0.4518 | 0.18129 | -0.0387 | -2.4921
-17 | -0.4635 | 0.17079 | -0.0462 | -2.7139
-16.5 | -0.6317 | 0.10988 | -0.067 | -5.749
-16 | -0.7044 | 0.08822 | -0.0793 | -7.9846
-15.5 | -0.7494 | 0.07427 | -0.0866 | -10.0902
-15 | -0.7808 | 0.0641 | -0.0908 | -12.181
-14.5 | -0.8043 | 0.05624 | -0.0925 | -14.3012
-14 | -0.8234 | 0.0501 | -0.092 | -16.4351
-13.5 | -0.8439 | 0.04548 | -0.0885 | -18.5554
-13 | -0.8872 | 0.04339 | -0.0787 | -20.4471
-12.5 | -0.8766 | 0.03874 | -0.0792 | -22.6278
-12 | -0.8425 | 0.03504 | -0.0829 | -24.0439
-11.5 | -0.8057 | 0.03124 | -0.0862 | -25.7907
-11 | -0.7729 | 0.02809 | -0.0875 | -27.5151
-10.5 | -0.7373 | 0.02571 | -0.0884 | -28.6776
-10 | -0.692 | 0.02332 | -0.0907 | -29.6741
-9.5 | -0.6606 | 0.0217 | -0.0892 | -30.4424
-9 | -0.6117 | 0.01985 | -0.0906 | -30.8161
-8.5 | -0.5884 | 0.0189 | -0.0861 | -31.1323
-8 | -0.5534 | 0.01795 | -0.0837 | -30.8301
-6.5 | -0.4344 | 0.01576 | -0.0776 | -27.5635
-6 | -0.401 | 0.01539 | -0.074 | -26.0559
-5.5 | -0.3507 | 0.01483 | -0.0735 | -23.648
-5 | -0.314 | 0.01459 | -0.0704 | -21.5216
-4.5 | -0.2611 | 0.01417 | -0.0701 | -18.4263
-4 | -0.2191 | 0.01413 | -0.0677 | -15.506
-3.5 | -0.1652 | 0.014 | -0.0673 | -11.8
-3 | -0.1027 | 0.0139 | -0.0683 | -7.3885
-2.5 | -0.0643 | 0.01423 | -0.0651 | -4.5186
-2 | -0.0015 | 0.01419 | -0.0662 | -0.10571
-1.5 | 0.038 | 0.01463 | -0.063 | 2.5974
-1 | 0.1004 | 0.01463 | -0.064 | 6.8626
-0.5 | 0.1404 | 0.01513 | -0.061 | 9.2796
0 | 0.2021 | 0.01515 | -0.0617 | 13.3399
1 | 0.3048 | 0.0155 | -0.0595 | 19.6645
1.5 | 0.3479 | 0.01575 | -0.0569 | 22.0889
2 | 0.4145 | 0.01534 | -0.0583 | 27.0209
2.5 | 0.4605 | 0.01526 | -0.0559 | 30.1769
3 | 0.5192 | 0.01485 | -0.0558 | 34.963
3.5 | 0.579 | 0.01434 | -0.0558 | 40.3766
4 | 0.6267 | 0.01395 | -0.0535 | 44.9247
4.5 | 0.6754 | 0.01348 | -0.0513 | 50.1039
5 | 0.7273 | 0.01295 | -0.0496 | 56.1622
5.5 | 0.7638 | 0.0126 | -0.0452 | 60.619
6 | 0.8148 | 0.01232 | -0.0439 | 66.1364
6.5 | 0.8734 | 0.01234 | -0.0445 | 70.778
7 | 0.9279 | 0.01297 | -0.0452 | 71.542
7.5 | 0.9263 | 0.01419 | -0.0366 | 65.2784
8 | 0.9141 | 0.01568 | -0.0265 | 58.2972
8.5 | 0.9214 | 0.01777 | -0.0206 | 51.8514
9 | 0.9347 | 0.01995 | -0.016 | 46.8521
9.5 | 0.9505 | 0.02223 | -0.0119 | 42.7575
10 | 0.9691 | 0.02451 | -0.0084 | 39.539
10.5 | 0.9863 | 0.02702 | -0.0051 | 36.5026
11 | 1.0071 | 0.02942 | -0.0022 | 34.2318
11.5 | 1.0251 | 0.03216 | 0.0006 | 31.875
12 | 1.042 | 0.03513 | 0.0033 | 29.6613
12.5 | 1.06 | 0.03816 | 0.0056 | 27.7778
13 | 1.0798 | 0.04122 | 0.0075 | 26.196
13.5 | 1.0961 | 0.04483 | 0.0094 | 24.4501
14 | 1.1129 | 0.04835 | 0.0108 | 23.0176
14.5 | 1.1275 | 0.05256 | 0.0121 | 21.4517
15 | 1.1357 | 0.05721 | 0.013 | 19.8514
15.5 | 1.1415 | 0.06233 | 0.0134 | 18.3138
16 | 1.1443 | 0.06862 | 0.0137 | 16.6759
16.5 | 1.1329 | 0.0765 | 0.0126 | 14.8092
17 | 1.1122 | 0.08629 | 0.01 | 12.8891
17.5 | 1.0842 | 0.09804 | 0.0053 | 11.0588
18 | 1.0489 | 0.11221 | -0.0019 | 9.3477
18.5 | 0.9972 | 0.13138 | -0.0135 | 7.5902
19 | 0.9266 | 0.15798 | -0.0304 | 5.8653
19.5 | 0.7952 | 0.22006 | -0.0592 | 3.6136
20 | 0.8173 | 0.22453 | -0.0612 | 3.64

## 23. Re 250k Mach 0.10 (2)
BIGFOIL.COM POLAR EXPORT
NREL S822
NREL S822 |  |  |  | Cl Max: | 1.357 | at alpha= | 11 | deg
JavaFoil+Calcfoil stall+Eppler ext transition |  |  |  | L/D Max: | 80.544 | at alpha= | 6 | deg
Re: | 250000 |  |  | Cd Min: | 0.00938 | at alpha= | 1.5 | deg
Mach: | 0.1 |  |  | Cl=0 at alpha= | -2.7177 | deg
|  |  |  | @ Cl=0.1, Cd= | 0.010123
|  |  |  | @ Cl=0.4, Cd= | 0.0099603
|  |  |  | @ Cl=0.6, Cd= | 0.0094667
alpha (deg) | Cl | Cd | Cm | Cl/Cd
-16 | -0.719 | 0.14149 | -0.014 | -5.084
-15.5 | -0.735 | 0.13282 | -0.013 | -5.535
-15 | -0.748 | 0.12441 | -0.014 | -6.015
-14.5 | -0.758 | 0.11723 | -0.014 | -6.468
-14 | -0.765 | 0.10978 | -0.015 | -6.964
-13.5 | -0.767 | 0.10323 | -0.015 | -7.425
-13 | -0.764 | 0.09647 | -0.016 | -7.923
-12.5 | -0.758 | 0.0905 | -0.016 | -8.372
-12 | -0.746 | 0.0851 | -0.018 | -8.772
-11.5 | -0.738 | 0.0781 | -0.028 | -9.445
-11 | -0.822 | 0.03084 | -0.05 | -26.664
-10.5 | -0.807 | 0.02631 | -0.052 | -30.683
-10 | -0.78 | 0.02377 | -0.053 | -32.812
-9.5 | -0.745 | 0.02201 | -0.055 | -33.841
-9 | -0.704 | 0.02057 | -0.056 | -34.21
-8.5 | -0.659 | 0.01902 | -0.057 | -34.669
-8 | -0.612 | 0.01778 | -0.059 | -34.388
-7.5 | -0.561 | 0.01665 | -0.06 | -33.677
-7 | -0.508 | 0.01563 | -0.061 | -32.486
-6.5 | -0.453 | 0.01471 | -0.063 | -30.772
-6 | -0.396 | 0.01373 | -0.064 | -28.836
-5.5 | -0.338 | 0.01105 | -0.065 | -30.545
-5 | -0.278 | 0.01064 | -0.066 | -26.165
-4.5 | -0.218 | 0.01128 | -0.068 | -19.344
-4 | -0.157 | 0.01094 | -0.069 | -14.392
-3.5 | -0.097 | 0.01224 | -0.07 | -7.915
-3 | -0.035 | 0.01187 | -0.072 | -2.949
-2.5 | 0.027 | 0.01043 | -0.072 | 2.59
-2 | 0.089 | 0.01016 | -0.073 | 8.767
-1.5 | 0.151 | 0.00995 | -0.074 | 15.212
-1 | 0.213 | 0.00991 | -0.075 | 21.535
-0.5 | 0.276 | 0.00992 | -0.076 | 27.779
0 | 0.336 | 0.00989 | -0.077 | 33.997
0.5 | 0.398 | 0.00996 | -0.078 | 39.933
1 | 0.459 | 0.00997 | -0.079 | 46.077
1.5 | 0.519 | 0.00938 | -0.08 | 55.337
2 | 0.58 | 0.00943 | -0.081 | 61.477
2.5 | 0.64 | 0.00954 | -0.082 | 67.086
3 | 0.7 | 0.01123 | -0.083 | 62.346
3.5 | 0.759 | 0.01143 | -0.084 | 66.441
4 | 0.817 | 0.01163 | -0.085 | 70.272
4.5 | 0.875 | 0.01188 | -0.085 | 73.664
5 | 0.931 | 0.0122 | -0.086 | 76.327
5.5 | 0.987 | 0.01253 | -0.087 | 78.768
6 | 1.042 | 0.01294 | -0.088 | 80.544
6.5 | 1.096 | 0.0188 | -0.089 | 58.276
7 | 1.141 | 0.02091 | -0.089 | 54.58
7.5 | 1.185 | 0.02216 | -0.09 | 53.487
8 | 1.226 | 0.02324 | -0.091 | 52.734
8.5 | 1.261 | 0.02438 | -0.091 | 51.732
9 | 1.292 | 0.02582 | -0.092 | 50.043
9.5 | 1.318 | 0.02725 | -0.093 | 48.358
10 | 1.337 | 0.02906 | -0.093 | 46.01
10.5 | 1.35 | 0.03081 | -0.094 | 43.836
11 | 1.357 | 0.03261 | -0.094 | 41.62
11.5 | 1.341 | 0.03652 | -0.093 | 36.722
12 | 1.138 | 0.08894 | -0.048 | 12.792
12.5 | 1.125 | 0.09558 | -0.042 | 11.767
13 | 1.108 | 0.10169 | -0.033 | 10.899
13.5 | 1.089 | 0.10737 | -0.029 | 10.142
14 | 1.066 | 0.11557 | -0.028 | 9.221
14.5 | 1.039 | 0.12367 | -0.028 | 8.399
15 | 1.009 | 0.13202 | -0.028 | 7.64
15.5 | 0.976 | 0.14096 | -0.028 | 6.924
16 | 0.941 | 0.15055 | -0.029 | 6.252

## 24. Re 250k Mach 0.25 (1)
BIGFOIL.COM POLAR EXPORT
NREL S822
NREL S822 |  |  |  | Cl Max: | 1.0902 | at alpha= | 14.5 | deg
XFOIL ncrit=9 |  |  |  | L/D Max: | 68.697 | at alpha= | 6.5 | deg
Re: | 250000 |  |  | Cd Min: | 0.0126 | at alpha= | 6 | deg
Mach: | 0.25 |  |  | Cl=0 at alpha= | -1.7433 | deg
|  |  |  | @ Cl=0.1, Cd= | 0.01535
|  |  |  | @ Cl=0.4, Cd= | 0.016118
|  |  |  | @ Cl=0.6, Cd= | 0.014703
alpha (deg) | Cl | Cd | Cm | Cl/Cd
-17.5 | -0.4488 | 0.1849 | -0.0395 | -2.4273
-17 | -0.4581 | 0.1753 | -0.0467 | -2.6132
-16.5 | -0.4583 | 0.15897 | -0.0491 | -2.8829
-16 | -0.4577 | 0.14982 | -0.0519 | -3.055
-15.5 | -0.6078 | 0.10355 | -0.0728 | -5.8696
-15 | -0.6524 | 0.08821 | -0.081 | -7.396
-14.5 | -0.6884 | 0.07594 | -0.0871 | -9.0651
-14 | -0.7243 | 0.06525 | -0.0916 | -11.1004
-13.5 | -0.7574 | 0.0571 | -0.0928 | -13.2644
-13 | -0.8004 | 0.05268 | -0.0872 | -15.1936
-12.5 | -0.8268 | 0.04726 | -0.0849 | -17.4947
-12 | -0.806 | 0.04139 | -0.09 | -19.4733
-11.5 | -0.7803 | 0.036 | -0.0938 | -21.675
-11 | -0.7515 | 0.03207 | -0.0957 | -23.4331
-10.5 | -0.7163 | 0.02857 | -0.0979 | -25.0718
-10 | -0.6785 | 0.02568 | -0.0992 | -26.4213
-9.5 | -0.6408 | 0.02343 | -0.0993 | -27.3496
-9 | -0.5987 | 0.02108 | -0.1001 | -28.4013
-8.5 | -0.5787 | 0.0198 | -0.0952 | -29.2273
-8 | -0.5513 | 0.01877 | -0.091 | -29.3713
-7.5 | -0.5106 | 0.01774 | -0.089 | -28.7824
-7 | -0.486 | 0.01715 | -0.0837 | -28.3382
-6.5 | -0.4364 | 0.01628 | -0.0829 | -26.8059
-6 | -0.4088 | 0.01594 | -0.0778 | -25.6462
-5.5 | -0.3545 | 0.01524 | -0.0776 | -23.2612
-5 | -0.3233 | 0.01505 | -0.0731 | -21.4817
-4.5 | -0.265 | 0.01451 | -0.0733 | -18.2633
-4 | -0.2306 | 0.01452 | -0.0692 | -15.8815
-3.5 | -0.1683 | 0.01422 | -0.0699 | -11.8354
-3 | -0.1308 | 0.01454 | -0.0662 | -8.9959
-2.5 | -0.0661 | 0.01442 | -0.0672 | -4.5839
-2 | -0.0269 | 0.01486 | -0.0638 | -1.8102
-1 | 0.0779 | 0.01534 | -0.0615 | 5.0782
-0.5 | 0.1413 | 0.01537 | -0.0622 | 9.1932
0 | 0.1825 | 0.01586 | -0.0592 | 11.5069
0.5 | 0.2457 | 0.01585 | -0.0598 | 15.5016
1.5 | 0.3546 | 0.01601 | -0.0579 | 22.1487
2 | 0.3998 | 0.01612 | -0.0552 | 24.8015
2.5 | 0.4758 | 0.01545 | -0.0576 | 30.7961
3 | 0.5215 | 0.01529 | -0.0547 | 34.1073
3.5 | 0.5717 | 0.01498 | -0.0525 | 38.1642
4 | 0.6268 | 0.01444 | -0.051 | 43.4072
4.5 | 0.6789 | 0.01389 | -0.0489 | 48.8769
5 | 0.7289 | 0.01331 | -0.0463 | 54.7633
5.5 | 0.7707 | 0.01287 | -0.0423 | 59.8834
6 | 0.8195 | 0.0126 | -0.0399 | 65.0397
6.5 | 0.8752 | 0.01274 | -0.0395 | 68.697
7 | 0.923 | 0.01386 | -0.039 | 66.5945
7.5 | 0.9036 | 0.01511 | -0.0274 | 59.8015
8 | 0.9034 | 0.01717 | -0.0199 | 52.615
8.5 | 0.912 | 0.01954 | -0.0144 | 46.6735
9 | 0.9255 | 0.02199 | -0.0099 | 42.0873
9.5 | 0.9416 | 0.02451 | -0.0059 | 38.417
10 | 0.9604 | 0.02705 | -0.0025 | 35.5046
10.5 | 0.9792 | 0.02974 | 0.0008 | 32.9254
11 | 0.9955 | 0.03278 | 0.0039 | 30.3691
11.5 | 1.0139 | 0.03586 | 0.0067 | 28.2738
12 | 1.0333 | 0.03907 | 0.0092 | 26.4474
12.5 | 1.0504 | 0.04271 | 0.0115 | 24.5938
13 | 1.0661 | 0.04653 | 0.0133 | 22.9121
13.5 | 1.0806 | 0.0509 | 0.0151 | 21.2299
14 | 1.0899 | 0.05572 | 0.0162 | 19.5603
14.5 | 1.0902 | 0.06202 | 0.0169 | 17.5782
15 | 1.0843 | 0.06921 | 0.0166 | 15.6668
15.5 | 1.0744 | 0.07727 | 0.015 | 13.9045
16 | 1.0579 | 0.08683 | 0.0122 | 12.1836
16.5 | 1.0289 | 0.09911 | 0.0071 | 10.3814
17 | 0.9926 | 0.11391 | -0.0011 | 8.7139
17.5 | 0.9541 | 0.13065 | -0.0115 | 7.3027
18 | 0.8055 | 0.18398 | -0.0421 | 4.3782
18.5 | 0.8055 | 0.19619 | -0.0481 | 4.1057
19 | 0.8089 | 0.21469 | -0.0534 | 3.7678
19.5 | 0.8038 | 0.22591 | -0.063 | 3.5581

## 25. Re 250k Mach 0.25 (2)
BIGFOIL.COM POLAR EXPORT
NREL S822
NREL S822 |  |  |  | Cl Max: | 1.321 | at alpha= | 10 | deg
JavaFoil+Calcfoil stall+Eppler ext transition |  |  |  | L/D Max: | 79.37 | at alpha= | 6 | deg
Re: | 250000 |  |  | Cd Min: | 0.00951 | at alpha= | 0.5 | deg
Mach: | 0.25 |  |  | Cl=0 at alpha= | -2.7188 | deg
|  |  |  | @ Cl=0.1, Cd= | 0.010363
|  |  |  | @ Cl=0.4, Cd= | 0.00959
|  |  |  | @ Cl=0.6, Cd= | 0.0097663
alpha (deg) | Cl | Cd | Cm | Cl/Cd
-15 | -0.566 | 0.14373 | -0.014 | -3.94
-14.5 | -0.608 | 0.13272 | -0.015 | -4.579
-14 | -0.643 | 0.12002 | -0.015 | -5.355
-13.5 | -0.671 | 0.11081 | -0.016 | -6.055
-13 | -0.692 | 0.10267 | -0.016 | -6.736
-12.5 | -0.705 | 0.09589 | -0.017 | -7.349
-12 | -0.71 | 0.08899 | -0.017 | -7.979
-11.5 | -0.708 | 0.08269 | -0.017 | -8.556
-11 | -0.698 | 0.07753 | -0.019 | -9.002
-10.5 | -0.729 | 0.05136 | -0.044 | -14.203
-10 | -0.775 | 0.02636 | -0.054 | -29.42
-9.5 | -0.748 | 0.02375 | -0.056 | -31.496
-9 | -0.712 | 0.02188 | -0.057 | -32.525
-8.5 | -0.67 | 0.02005 | -0.059 | -33.402
-8 | -0.623 | 0.01867 | -0.06 | -33.354
-7.5 | -0.572 | 0.01739 | -0.061 | -32.916
-7 | -0.519 | 0.01626 | -0.063 | -31.924
-6.5 | -0.463 | 0.01525 | -0.064 | -30.366
-6 | -0.405 | 0.01429 | -0.065 | -28.353
-5.5 | -0.346 | 0.01349 | -0.067 | -25.622
-5 | -0.285 | 0.01096 | -0.068 | -26.002
-4.5 | -0.224 | 0.0106 | -0.069 | -21.107
-4 | -0.161 | 0.01125 | -0.071 | -14.354
-3.5 | -0.099 | 0.01096 | -0.072 | -9.011
-3 | -0.036 | 0.01111 | -0.073 | -3.235
-2.5 | 0.028 | 0.01068 | -0.074 | 2.597
-2 | 0.092 | 0.01039 | -0.075 | 8.81
-1.5 | 0.156 | 0.01017 | -0.076 | 15.285
-1 | 0.219 | 0.01009 | -0.077 | 21.748
-0.5 | 0.283 | 0.01009 | -0.078 | 28.06
0 | 0.345 | 0.01014 | -0.079 | 34.022
0.5 | 0.408 | 0.00951 | -0.08 | 42.938
1 | 0.471 | 0.00952 | -0.081 | 49.513
1.5 | 0.533 | 0.00955 | -0.082 | 55.748
2 | 0.595 | 0.00963 | -0.083 | 61.75
2.5 | 0.657 | 0.01132 | -0.084 | 57.984
3 | 0.718 | 0.01152 | -0.085 | 62.283
3.5 | 0.778 | 0.01171 | -0.086 | 66.45
4 | 0.837 | 0.01196 | -0.087 | 70.023
4.5 | 0.896 | 0.01222 | -0.088 | 73.319
5 | 0.953 | 0.01257 | -0.088 | 75.808
5.5 | 1.011 | 0.01298 | -0.089 | 77.837
6 | 1.066 | 0.01343 | -0.09 | 79.37
6.5 | 1.119 | 0.02061 | -0.091 | 54.284
7 | 1.165 | 0.02194 | -0.092 | 53.112
7.5 | 1.207 | 0.02329 | -0.092 | 51.83
8 | 1.244 | 0.02451 | -0.093 | 50.776
8.5 | 1.275 | 0.026 | -0.094 | 49.051
9 | 1.299 | 0.02759 | -0.094 | 47.086
9.5 | 1.315 | 0.02955 | -0.095 | 44.497
10 | 1.321 | 0.0315 | -0.095 | 41.953
10.5 | 1.316 | 0.03379 | -0.096 | 38.957
11 | 1.108 | 0.07985 | -0.056 | 13.877
11.5 | 1.08 | 0.08804 | -0.04 | 12.263
12 | 1.05 | 0.09487 | -0.027 | 11.065
12.5 | 1.013 | 0.10193 | -0.029 | 9.935
13 | 0.967 | 0.11254 | -0.029 | 8.591
13.5 | 0.912 | 0.12152 | -0.028 | 7.508
14 | 0.85 | 0.1302 | -0.028 | 6.532
14.5 | 0.782 | 0.14489 | -0.028 | 5.397
15 | 0.708 | 0.15973 | -0.03 | 4.432

## 26. Re 250k Mach 0.50 (1)
BIGFOIL.COM POLAR EXPORT
NREL S822
NREL S822 |  |  |  | Cl Max: | 0.9753 | at alpha= | 11.5 | deg
XFOIL ncrit=9 |  |  |  | L/D Max: | 53.9329 | at alpha= | 6 | deg
Re: | 250000 |  |  | Cd Min: | 0.0149 | at alpha= | 6 | deg
Mach: | 0.5 |  |  | Cl=0 at alpha= | -1.085 | deg
|  |  |  | @ Cl=0.1, Cd= | 0.018444
|  |  |  | @ Cl=0.4, Cd= | 0.018714
|  |  |  | @ Cl=0.6, Cd= | 0.016654
alpha (deg) | Cl | Cd | Cm | Cl/Cd
-15 | -0.4046 | 0.15766 | -0.0578 | -2.5663
-14.5 | -0.4068 | 0.14936 | -0.0593 | -2.7236
-14 | -0.4237 | 0.14234 | -0.0579 | -2.9767
-13.5 | -0.4518 | 0.13517 | -0.0557 | -3.3425
-13 | -0.4657 | 0.11794 | -0.0669 | -3.9486
-12.5 | -0.4627 | 0.10655 | -0.0756 | -4.3426
-12 | -0.516 | 0.08631 | -0.0896 | -5.9784
-11.5 | -0.5445 | 0.0711 | -0.103 | -7.6582
-11 | -0.5702 | 0.05836 | -0.1136 | -9.7704
-10.5 | -0.5832 | 0.04741 | -0.1235 | -12.3012
-10 | -0.5877 | 0.03905 | -0.1287 | -15.0499
-9.5 | -0.57 | 0.03307 | -0.1318 | -17.2362
-9 | -0.5442 | 0.02824 | -0.1335 | -19.2705
-8.5 | -0.5222 | 0.0252 | -0.1311 | -20.7222
-8 | -0.498 | 0.0228 | -0.1274 | -21.8421
-7.5 | -0.467 | 0.0208 | -0.1238 | -22.4519
-7 | -0.4566 | 0.0198 | -0.1154 | -23.0606
-6.5 | -0.4519 | 0.01926 | -0.1051 | -23.4631
-6 | -0.437 | 0.01873 | -0.0963 | -23.3316
-5.5 | -0.392 | 0.01779 | -0.0925 | -22.0349
-5 | -0.37 | 0.01756 | -0.0846 | -21.0706
-4.5 | -0.3378 | 0.01727 | -0.0784 | -19.5599
-4 | -0.2812 | 0.01666 | -0.0764 | -16.8788
-3.5 | -0.2496 | 0.0167 | -0.0702 | -14.9461
-3 | -0.1802 | 0.01621 | -0.0704 | -11.1166
-2.5 | -0.1476 | 0.01662 | -0.0643 | -8.8809
-2 | -0.0712 | 0.01644 | -0.0656 | -4.3309
-1.5 | -0.0386 | 0.0171 | -0.0596 | -2.2573
-1 | 0.0079 | 0.01761 | -0.0561 | 0.44861
-0.5 | 0.0713 | 0.01779 | -0.0553 | 4.0079
0 | 0.1038 | 0.01853 | -0.0494 | 5.6017
0.5 | 0.1857 | 0.0184 | -0.0515 | 10.0924
1.5 | 0.2598 | 0.01953 | -0.0411 | 13.3026
2 | 0.3461 | 0.01889 | -0.0435 | 18.3219
3 | 0.4534 | 0.01854 | -0.0374 | 24.4552
3.5 | 0.5527 | 0.01723 | -0.0411 | 32.0778
4 | 0.6143 | 0.01648 | -0.0385 | 37.2755
4.5 | 0.677 | 0.01561 | -0.0356 | 43.3696
5 | 0.7085 | 0.01522 | -0.0276 | 46.5506
6 | 0.8036 | 0.0149 | -0.0184 | 53.9329
6.5 | 0.862 | 0.01616 | -0.0181 | 53.3416
7 | 0.8643 | 0.01838 | -0.0108 | 47.0239
7.5 | 0.8643 | 0.02105 | -0.0036 | 41.0594
8 | 0.8728 | 0.02415 | 0.0018 | 36.1408
8.5 | 0.8868 | 0.02737 | 0.0063 | 32.4004
9 | 0.902 | 0.03084 | 0.0104 | 29.2477
9.5 | 0.9187 | 0.03452 | 0.0141 | 26.6136
10 | 0.9383 | 0.03831 | 0.0173 | 24.4923
10.5 | 0.9545 | 0.04263 | 0.0204 | 22.3903
11 | 0.9692 | 0.04746 | 0.0232 | 20.4214
11.5 | 0.9753 | 0.05346 | 0.0252 | 18.2435
12 | 0.9716 | 0.06078 | 0.0258 | 15.9855
12.5 | 0.9522 | 0.07043 | 0.0242 | 13.5198
13 | 0.9228 | 0.0823 | 0.0196 | 11.2126
13.5 | 0.8879 | 0.09623 | 0.012 | 9.2269
14 | 0.8475 | 0.11264 | 0.0015 | 7.524
14.5 | 0.8018 | 0.1322 | -0.0112 | 6.0651
15 | 0.7742 | 0.1501 | -0.0217 | 5.1579
15.5 | 0.7707 | 0.16304 | -0.0291 | 4.7271
16 | 0.7755 | 0.17395 | -0.0353 | 4.4582
16.5 | 0.7779 | 0.18712 | -0.0427 | 4.1572

## 27. Re 250k Mach 0.50 (2)
BIGFOIL.COM POLAR EXPORT
NREL S822
NREL S822 |  |  |  | Cl Max: | 1.27 | at alpha= | 20 | deg
JavaFoil+Calcfoil stall+Eppler ext transition |  |  |  | L/D Max: | 73.062 | at alpha= | 5.5 | deg
Re: | 250000 |  |  | Cd Min: | 0.00885 | at alpha= | -2.5 | deg
Mach: | 0.5 |  |  | Cl=0 at alpha= | -2.7183 | deg
|  |  |  | @ Cl=0.1, Cd= | 0.0094809
|  |  |  | @ Cl=0.4, Cd= | 0.010691
|  |  |  | @ Cl=0.6, Cd= | 0.012157
alpha (deg) | Cl | Cd | Cm | Cl/Cd
-20 | -0.967 | 0.26883 | -0.023 | -3.595
-19.5 | -0.939 | 0.26091 | -0.024 | -3.598
-19 | -0.912 | 0.2606 | -0.024 | -3.498
-18.5 | -0.884 | 0.25582 | -0.025 | -3.457
-18 | -0.857 | 0.24699 | -0.025 | -3.471
-17.5 | -0.83 | 0.23846 | -0.026 | -3.481
-17 | -0.801 | 0.23183 | -0.026 | -3.455
-16.5 | -0.772 | 0.22521 | -0.025 | -3.428
-16 | -0.744 | 0.21683 | -0.026 | -3.434
-15.5 | -0.717 | 0.20989 | -0.026 | -3.417
-15 | -0.69 | 0.20913 | -0.027 | -3.297
-14.5 | -0.662 | 0.20201 | -0.027 | -3.277
-14 | -0.632 | 0.18514 | -0.025 | -3.416
-13.5 | -0.605 | 0.17675 | -0.025 | -3.421
-13 | -0.577 | 0.17544 | -0.026 | -3.289
-12.5 | -0.549 | 0.16695 | -0.026 | -3.29
-12 | -0.521 | 0.14887 | -0.024 | -3.497
-11.5 | -0.493 | 0.13974 | -0.023 | -3.525
-11 | -0.465 | 0.13738 | -0.024 | -3.383
-10.5 | -0.437 | 0.12317 | -0.021 | -3.545
-10 | -0.409 | 0.11653 | -0.021 | -3.508
-9.5 | -0.381 | 0.08142 | -0.02 | -4.677
-9 | -0.533 | 0.06809 | -0.022 | -7.83
-8.5 | -0.655 | 0.02937 | -0.063 | -22.299
-8 | -0.647 | 0.02496 | -0.066 | -25.916
-7.5 | -0.612 | 0.02201 | -0.068 | -27.813
-7 | -0.564 | 0.02011 | -0.069 | -28.028
-6.5 | -0.508 | 0.01822 | -0.071 | -27.862
-6 | -0.446 | 0.0169 | -0.072 | -26.39
-5.5 | -0.381 | 0.01461 | -0.074 | -26.081
-5 | -0.314 | 0.01362 | -0.075 | -23.095
-4.5 | -0.247 | 0.0127 | -0.076 | -19.437
-4 | -0.178 | 0.01152 | -0.077 | -15.484
-3.5 | -0.109 | 0.00946 | -0.079 | -11.549
-3 | -0.04 | 0.0091 | -0.08 | -4.345
-2.5 | 0.031 | 0.00885 | -0.082 | 3.459
-2 | 0.101 | 0.00949 | -0.083 | 10.659
-1.5 | 0.172 | 0.0093 | -0.084 | 18.505
-1 | 0.243 | 0.01045 | -0.085 | 23.213
-0.5 | 0.313 | 0.01052 | -0.086 | 29.772
0 | 0.384 | 0.01065 | -0.088 | 36.013
0.5 | 0.454 | 0.01083 | -0.089 | 41.89
1 | 0.523 | 0.01203 | -0.09 | 43.466
1.5 | 0.59 | 0.01213 | -0.091 | 48.648
2 | 0.658 | 0.01231 | -0.092 | 53.494
2.5 | 0.726 | 0.01253 | -0.093 | 57.959
3 | 0.793 | 0.01284 | -0.094 | 61.749
3.5 | 0.859 | 0.01317 | -0.095 | 65.243
4 | 0.924 | 0.01355 | -0.096 | 68.249
4.5 | 0.988 | 0.01398 | -0.097 | 70.721
5 | 1.051 | 0.01454 | -0.098 | 72.291
5.5 | 1.111 | 0.01521 | -0.099 | 73.062
6 | 1.168 | 0.02378 | -0.1 | 49.12
6.5 | 1.214 | 0.02597 | -0.101 | 46.755
7 | 1.245 | 0.0278 | -0.101 | 44.768
7.5 | 1.251 | 0.03016 | -0.102 | 41.499
8 | 1.211 | 0.03315 | -0.103 | 36.541
8.5 | 0.818 | 0.07102 | -0.037 | 11.517
9 | 0.656 | 0.09253 | -0.034 | 7.089
9.5 | 0.684 | 0.121 | -0.037 | 5.65
10 | 0.711 | 0.12466 | -0.039 | 5.706
10.5 | 0.74 | 0.14604 | -0.046 | 5.066
11 | 0.767 | 0.14846 | -0.046 | 5.167
11.5 | 0.795 | 0.1519 | -0.047 | 5.231
12 | 0.824 | 0.16208 | -0.055 | 5.086
12.5 | 0.851 | 0.18063 | -0.055 | 4.712
13 | 0.878 | 0.18351 | -0.055 | 4.787
13.5 | 0.906 | 0.19088 | -0.056 | 4.745
14 | 0.934 | 0.19439 | -0.059 | 4.804
14.5 | 0.963 | 0.20868 | -0.063 | 4.616
15 | 0.99 | 0.21699 | -0.063 | 4.564
15.5 | 1.017 | 0.2178 | -0.064 | 4.67
16 | 1.044 | 0.22181 | -0.065 | 4.708
16.5 | 1.072 | 0.22803 | -0.066 | 4.701
17 | 1.103 | 0.2463 | -0.071 | 4.477
17.5 | 1.129 | 0.25232 | -0.071 | 4.475
18 | 1.156 | 0.25819 | -0.072 | 4.477
18.5 | 1.182 | 0.2649 | -0.072 | 4.463
19 | 1.209 | 0.27197 | -0.073 | 4.445
19.5 | 1.237 | 0.27633 | -0.074 | 4.475
20 | 1.27 | 0.29571 | -0.08 | 4.296

## 28. Re 500k Mach 0.00 (1)
BIGFOIL.COM POLAR EXPORT
NREL S822
NREL S822 |  |  |  | Cl Max: | 1.2139 | at alpha= | 15.5 | deg
XFOIL ncrit=9 |  |  |  | L/D Max: | 94.5424 | at alpha= | 5.5 | deg
Re: | 500000 |  |  | Cd Min: | 0.00835 | at alpha= | 2.5 | deg
Mach: | 0 |  |  | Cl=0 at alpha= | -2.4719 | deg
|  |  |  | @ Cl=0.1, Cd= | 0.0084386
|  |  |  | @ Cl=0.4, Cd= | 0.0084429
|  |  |  | @ Cl=0.6, Cd= | 0.00835
alpha (deg) | Cl | Cd | Cm | Cl/Cd
-18.5 | -0.7625 | 0.11331 | -0.0612 | -6.7293
-18 | -0.7893 | 0.10107 | -0.0672 | -7.8094
-17.5 | -0.8155 | 0.08933 | -0.0729 | -9.1291
-17 | -0.8346 | 0.07938 | -0.0776 | -10.514
-16.5 | -0.8507 | 0.07031 | -0.0816 | -12.0993
-16 | -0.8622 | 0.06243 | -0.0848 | -13.8107
-15.5 | -0.8828 | 0.05429 | -0.0869 | -16.2608
-15 | -0.8953 | 0.04771 | -0.0881 | -18.7655
-14.5 | -0.9015 | 0.04261 | -0.0879 | -21.157
-14 | -0.9105 | 0.0383 | -0.0859 | -23.7728
-13.5 | -0.9119 | 0.03447 | -0.0847 | -26.4549
-13 | -0.884 | 0.02948 | -0.0898 | -29.9864
-12.5 | -0.8446 | 0.02606 | -0.0941 | -32.4098
-12 | -0.8019 | 0.02279 | -0.0984 | -35.1865
-11.5 | -0.7558 | 0.02033 | -0.1016 | -37.1766
-11 | -0.7123 | 0.0185 | -0.1031 | -38.5027
-10.5 | -0.6794 | 0.01712 | -0.1015 | -39.6846
-10 | -0.6535 | 0.01599 | -0.098 | -40.8693
-9.5 | -0.6291 | 0.01505 | -0.0936 | -41.8007
-8.5 | -0.5686 | 0.01356 | -0.0863 | -41.9322
-8 | -0.5298 | 0.01288 | -0.084 | -41.1335
-7.5 | -0.4903 | 0.01226 | -0.0818 | -39.9918
-7 | -0.4469 | 0.01165 | -0.0802 | -38.3605
-6.5 | -0.4036 | 0.01112 | -0.0786 | -36.295
-6 | -0.3573 | 0.01059 | -0.0774 | -33.7394
-5.5 | -0.31 | 0.01015 | -0.0764 | -30.5419
-5 | -0.2624 | 0.00972 | -0.0754 | -26.9959
-4.5 | -0.2111 | 0.00934 | -0.075 | -22.6017
-4 | -0.1618 | 0.00905 | -0.0742 | -17.8785
-3.5 | -0.1098 | 0.00875 | -0.0738 | -12.5486
-3 | -0.0559 | 0.0086 | -0.0737 | -6.5
-2.5 | -0.0032 | 0.0085 | -0.0733 | -0.37647
-2 | 0.0537 | 0.00843 | -0.0736 | 6.3701
-1.5 | 0.1076 | 0.00844 | -0.0735 | 12.7488
-1 | 0.1638 | 0.0084 | -0.0737 | 19.5
-0.5 | 0.2201 | 0.00844 | -0.0739 | 26.0782
0 | 0.2752 | 0.00844 | -0.0739 | 32.6066
0.5 | 0.3332 | 0.00847 | -0.0744 | 39.3388
1 | 0.387 | 0.00845 | -0.0741 | 45.7988
1.5 | 0.442 | 0.00842 | -0.0739 | 52.4941
2 | 0.4982 | 0.00837 | -0.0739 | 59.5221
2.5 | 0.5514 | 0.00835 | -0.0733 | 66.0359
3 | 0.6036 | 0.00835 | -0.0726 | 72.2874
3.5 | 0.6553 | 0.00836 | -0.0717 | 78.3852
4 | 0.7063 | 0.00842 | -0.0707 | 83.8836
4.5 | 0.7531 | 0.0085 | -0.0688 | 88.6
5 | 0.7976 | 0.00864 | -0.0665 | 92.3148
5.5 | 0.8367 | 0.00885 | -0.0631 | 94.5424
6 | 0.864 | 0.00925 | -0.0574 | 93.4054
7 | 0.8589 | 0.0113 | -0.0354 | 76.0088
8.5 | 0.9307 | 0.01573 | -0.0239 | 59.1672
9 | 0.9579 | 0.01729 | -0.021 | 55.402
9.5 | 0.9855 | 0.01886 | -0.0182 | 52.2534
10 | 1.0123 | 0.0205 | -0.0154 | 49.3805
10.5 | 1.0393 | 0.02218 | -0.0127 | 46.8575
11 | 1.0647 | 0.02401 | -0.01 | 44.344
11.5 | 1.0888 | 0.02599 | -0.0074 | 41.893
12 | 1.1099 | 0.02824 | -0.0047 | 39.3024
12.5 | 1.128 | 0.03081 | -0.002 | 36.6115
13 | 1.1519 | 0.03304 | -0.0001 | 34.8638
13.5 | 1.1603 | 0.03663 | 0.0026 | 31.6762
14 | 1.1813 | 0.03936 | 0.0041 | 30.0127
14.5 | 1.1943 | 0.04292 | 0.0056 | 27.8262
15 | 1.1996 | 0.04744 | 0.0072 | 25.2867
15.5 | 1.2139 | 0.05129 | 0.0077 | 23.6674
16 | 1.2099 | 0.05731 | 0.0082 | 21.1115
16.5 | 1.2128 | 0.06298 | 0.008 | 19.2569
17 | 1.2137 | 0.06921 | 0.0071 | 17.5365
17.5 | 1.21 | 0.07643 | 0.0054 | 15.8315
18 | 1.2033 | 0.08447 | 0.0028 | 14.2453
18.5 | 1.188 | 0.09415 | -0.0008 | 12.6182
19 | 1.1709 | 0.10459 | -0.0052 | 11.1951
19.5 | 1.156 | 0.11539 | -0.0107 | 10.0182
20 | 1.1388 | 0.12698 | -0.017 | 8.9683

## 29. Re 500k Mach 0.00 (2)
BIGFOIL.COM POLAR EXPORT
NREL S822
NREL S822 |  |  |  | Cl Max: | 1.372 | at alpha= | 11.5 | deg
JavaFoil+Calcfoil stall+Eppler ext transition |  |  |  | L/D Max: | 129.126 | at alpha= | 6 | deg
Re: | 500000 |  |  | Cd Min: | 0.00813 | at alpha= | 6 | deg
Mach: | 0 |  |  | Cl=0 at alpha= | -2.7177 | deg
|  |  |  | @ Cl=0.1, Cd= | 0.0086258
|  |  |  | @ Cl=0.4, Cd= | 0.0087332
|  |  |  | @ Cl=0.6, Cd= | 0.0091252
alpha (deg) | Cl | Cd | Cm | Cl/Cd
-17 | -0.716 | 0.14422 | -0.016 | -4.967
-16.5 | -0.734 | 0.13746 | -0.017 | -5.338
-16 | -0.748 | 0.12921 | -0.017 | -5.792
-15.5 | -0.761 | 0.12286 | -0.018 | -6.192
-15 | -0.771 | 0.11537 | -0.019 | -6.68
-14.5 | -0.778 | 0.10929 | -0.02 | -7.116
-14 | -0.784 | 0.10085 | -0.024 | -7.778
-13.5 | -0.783 | 0.09583 | -0.024 | -8.166
-13 | -0.802 | 0.07605 | -0.034 | -10.546
-12.5 | -0.859 | 0.0407 | -0.044 | -21.097
-12 | -0.869 | 0.03064 | -0.047 | -28.363
-11.5 | -0.86 | 0.02643 | -0.049 | -32.526
-11 | -0.842 | 0.02342 | -0.051 | -35.975
-10.5 | -0.817 | 0.02142 | -0.052 | -38.132
-10 | -0.785 | 0.01976 | -0.054 | -39.739
-9.5 | -0.748 | 0.01846 | -0.055 | -40.489
-9 | -0.706 | 0.01732 | -0.056 | -40.731
-8.5 | -0.661 | 0.01582 | -0.058 | -41.776
-8 | -0.612 | 0.01474 | -0.059 | -41.545
-7.5 | -0.561 | 0.01372 | -0.06 | -40.933
-7 | -0.508 | 0.01279 | -0.061 | -39.745
-6.5 | -0.453 | 0.00984 | -0.063 | -46.042
-6 | -0.397 | 0.0092 | -0.064 | -43.125
-5.5 | -0.338 | 0.00973 | -0.065 | -34.748
-5 | -0.28 | 0.01112 | -0.067 | -25.214
-4.5 | -0.219 | 0.01049 | -0.068 | -20.901
-4 | -0.158 | 0.00995 | -0.069 | -15.867
-3.5 | -0.096 | 0.00956 | -0.07 | -10.085
-3 | -0.035 | 0.00915 | -0.071 | -3.805
-2.5 | 0.027 | 0.00882 | -0.072 | 3.045
-2 | 0.089 | 0.00864 | -0.073 | 10.254
-1.5 | 0.151 | 0.00856 | -0.074 | 17.587
-1 | 0.212 | 0.00853 | -0.075 | 24.91
-0.5 | 0.274 | 0.00859 | -0.076 | 31.913
0 | 0.336 | 0.00867 | -0.077 | 38.75
0.5 | 0.398 | 0.00873 | -0.078 | 45.594
1 | 0.46 | 0.00883 | -0.079 | 52.052
1.5 | 0.52 | 0.00894 | -0.08 | 58.185
2 | 0.581 | 0.00907 | -0.081 | 64.074
2.5 | 0.643 | 0.00925 | -0.082 | 69.489
3 | 0.703 | 0.00943 | -0.083 | 74.605
3.5 | 0.764 | 0.00964 | -0.084 | 79.292
4 | 0.824 | 0.00986 | -0.085 | 83.603
4.5 | 0.881 | 0.00828 | -0.086 | 106.378
5 | 0.938 | 0.00843 | -0.087 | 111.319
5.5 | 0.995 | 0.00866 | -0.088 | 114.821
6 | 1.05 | 0.00813 | -0.089 | 129.126
6.5 | 1.097 | 0.01518 | -0.089 | 72.298
7 | 1.142 | 0.01768 | -0.089 | 64.606
7.5 | 1.186 | 0.01881 | -0.09 | 63.046
8 | 1.227 | 0.01972 | -0.091 | 62.211
8.5 | 1.264 | 0.02072 | -0.091 | 60.981
9 | 1.296 | 0.02197 | -0.092 | 58.968
9.5 | 1.323 | 0.02316 | -0.093 | 57.11
10 | 1.344 | 0.02482 | -0.093 | 54.132
10.5 | 1.36 | 0.02624 | -0.094 | 51.827
11 | 1.37 | 0.0278 | -0.094 | 49.282
11.5 | 1.372 | 0.02954 | -0.095 | 46.455
12 | 1.367 | 0.03154 | -0.095 | 43.334
12.5 | 1.352 | 0.03397 | -0.095 | 39.815
13 | 1.319 | 0.03915 | -0.094 | 33.698
13.5 | 1.124 | 0.09774 | -0.057 | 11.499
14 | 1.099 | 0.10589 | -0.052 | 10.38
14.5 | 1.071 | 0.11408 | -0.045 | 9.391
15 | 1.044 | 0.12091 | -0.041 | 8.638
15.5 | 1.016 | 0.12904 | -0.04 | 7.872
16 | 0.985 | 0.13599 | -0.039 | 7.245
16.5 | 0.953 | 0.14426 | -0.039 | 6.609

## 30. Re 500k Mach 0.00 (3)
BIGFOIL.COM POLAR EXPORT
NREL S822
NREL S822 |  |  |  | Cl Max: | 1.2422 | at alpha= | 17 | deg
NF |  |  |  | L/D Max: | 93.9038 | at alpha= | 5.5 | deg
Re: | 500000 |  |  | Cd Min: | 0.0082521 | at alpha= | 1 | deg
Mach: | 0 |  |  | Cl=0 at alpha= | -2.5326 | deg
|  |  |  | @ Cl=0.1, Cd= | 0.008307
|  |  |  | @ Cl=0.4, Cd= | 0.0082521
|  |  |  | @ Cl=0.6, Cd= | 0.0083123
alpha (deg) | Cl | Cd | Cm | Cl/Cd
-20 | -0.53768 | 0.20096 | -0.018017 | -2.6755
-19.5 | -0.53899 | 0.18848 | -0.024642 | -2.8597
-19 | -0.56407 | 0.16765 | -0.03517 | -3.3646
-18.5 | -0.58128 | 0.15744 | -0.041791 | -3.6922
-18 | -0.71612 | 0.11828 | -0.057187 | -6.0546
-17.5 | -0.82208 | 0.091075 | -0.070925 | -9.0264
-17 | -0.84357 | 0.081458 | -0.077185 | -10.3559
-16.5 | -0.85479 | 0.072911 | -0.081396 | -11.7237
-16 | -0.86989 | 0.063826 | -0.085304 | -13.6292
-15.5 | -0.87892 | 0.056341 | -0.087781 | -15.6
-15 | -0.88577 | 0.05025 | -0.088589 | -17.6273
-14.5 | -0.89361 | 0.045228 | -0.08773 | -19.7577
-14 | -0.89894 | 0.040861 | -0.086215 | -22.0002
-13.5 | -0.88969 | 0.036734 | -0.086554 | -24.2202
-13 | -0.86021 | 0.032765 | -0.089801 | -26.2539
-12.5 | -0.8202 | 0.029106 | -0.094161 | -28.1796
-12 | -0.77726 | 0.025843 | -0.098323 | -30.0764
-11.5 | -0.73536 | 0.023048 | -0.10141 | -31.9062
-11 | -0.69896 | 0.020776 | -0.10235 | -33.6427
-10.5 | -0.66964 | 0.018978 | -0.10084 | -35.2856
-10 | -0.64432 | 0.01753 | -0.097723 | -36.7562
-9.5 | -0.61942 | 0.016308 | -0.093961 | -37.9827
-9 | -0.59316 | 0.015166 | -0.090123 | -39.1113
-8.5 | -0.56506 | 0.013947 | -0.086498 | -40.5153
-8 | -0.53167 | 0.012827 | -0.0836 | -41.4485
-7.5 | -0.49022 | 0.012184 | -0.081854 | -40.2356
-7 | -0.44443 | 0.011718 | -0.080758 | -37.9278
-6.5 | -0.39776 | 0.011191 | -0.079704 | -35.5426
-6 | -0.35046 | 0.010648 | -0.078727 | -32.9142
-5.5 | -0.30242 | 0.010124 | -0.077835 | -29.8714
-5 | -0.25431 | 0.0096053 | -0.076954 | -26.4765
-4.5 | -0.20546 | 0.0091693 | -0.07614 | -22.4078
-4 | -0.15526 | 0.0088651 | -0.075452 | -17.5131
-3.5 | -0.1037 | 0.0086524 | -0.074935 | -11.9847
-3 | -0.0506 | 0.0085244 | -0.074699 | -5.9359
-2.5 | 0.0035337 | 0.0084302 | -0.074649 | 0.41917
-2 | 0.058155 | 0.008348 | -0.074649 | 6.9663
-1.5 | 0.11318 | 0.008294 | -0.074671 | 13.6459
-1 | 0.16843 | 0.0082677 | -0.074713 | 20.3717
-0.5 | 0.22381 | 0.0082573 | -0.074769 | 27.1045
0 | 0.27937 | 0.0082542 | -0.074832 | 33.8457
0.5 | 0.33508 | 0.0082532 | -0.074864 | 40.5996
1 | 0.39079 | 0.0082521 | -0.074831 | 47.3566
1.5 | 0.44629 | 0.0082521 | -0.074722 | 54.082
2 | 0.50134 | 0.0082601 | -0.074513 | 60.6945
2.5 | 0.5557 | 0.0082812 | -0.074158 | 67.1046
3 | 0.60909 | 0.0083186 | -0.073601 | 73.2194
3.5 | 0.66118 | 0.0083742 | -0.072794 | 78.9548
4 | 0.71168 | 0.0084416 | -0.07167 | 84.3059
4.5 | 0.75982 | 0.0085155 | -0.070036 | 89.2282
5 | 0.80259 | 0.0086485 | -0.067299 | 92.8015
5.5 | 0.83617 | 0.0089045 | -0.062833 | 93.9038
6 | 0.85578 | 0.0094565 | -0.055769 | 90.4967
6.5 | 0.8533 | 0.010849 | -0.044902 | 78.6487
7 | 0.8558 | 0.0123 | -0.035652 | 69.5798
7.5 | 0.87757 | 0.013334 | -0.030422 | 65.8164
8 | 0.91168 | 0.014454 | -0.028092 | 63.0764
8.5 | 0.94265 | 0.01623 | -0.026198 | 58.0822
9 | 0.96306 | 0.01857 | -0.022928 | 51.8603
9.5 | 0.98795 | 0.020625 | -0.020229 | 47.9005
10 | 1.0153 | 0.022548 | -0.017835 | 45.029
10.5 | 1.0413 | 0.024518 | -0.01533 | 42.4717
11 | 1.0647 | 0.02663 | -0.012602 | 39.9804
11.5 | 1.0854 | 0.028943 | -0.0097663 | 37.5018
12 | 1.1041 | 0.031493 | -0.0070054 | 35.059
12.5 | 1.1215 | 0.034267 | -0.0044615 | 32.7296
13 | 1.1387 | 0.037201 | -0.0022023 | 30.6096
13.5 | 1.1564 | 0.040233 | -0.00023782 | 28.7427
14 | 1.1746 | 0.043369 | 0.0014405 | 27.0832
14.5 | 1.1924 | 0.046704 | 0.0028282 | 25.5315
15 | 1.2088 | 0.05038 | 0.0038968 | 23.9934
15.5 | 1.2226 | 0.054536 | 0.0046099 | 22.4185
16 | 1.2331 | 0.059276 | 0.0049476 | 20.8033
16.5 | 1.2399 | 0.064687 | 0.0049122 | 19.1673
17 | 1.2422 | 0.070869 | 0.0045217 | 17.5284
17.5 | 1.2395 | 0.078013 | 0.0037412 | 15.8879
18 | 1.231 | 0.08642 | 0.0023153 | 14.2441
18.5 | 1.2162 | 0.096451 | -0.00024425 | 12.6094
19 | 1.1932 | 0.10874 | -0.0044199 | 10.9729
19.5 | 1.1669 | 0.12207 | -0.010459 | 9.5595
20 | 1.1558 | 0.13015 | -0.017793 | 8.8801

## 31. Re 500k Mach 0.10 (1)
BIGFOIL.COM POLAR EXPORT
NREL S822
NREL S822 |  |  |  | Cl Max: | 1.2057 | at alpha= | 15.5 | deg
XFOIL ncrit=9 |  |  |  | L/D Max: | 94.3034 | at alpha= | 5.5 | deg
Re: | 500000 |  |  | Cd Min: | 0.00837 | at alpha= | 3 | deg
Mach: | 0.1 |  |  | Cl=0 at alpha= | -2.4687 | deg
|  |  |  | @ Cl=0.1, Cd= | 0.0084686
|  |  |  | @ Cl=0.4, Cd= | 0.0084719
|  |  |  | @ Cl=0.6, Cd= | 0.0083713
alpha (deg) | Cl | Cd | Cm | Cl/Cd
-18.5 | -0.726 | 0.12169 | -0.0578 | -5.966
-18 | -0.7561 | 0.10837 | -0.0644 | -6.977
-17.5 | -0.7863 | 0.0955 | -0.0708 | -8.2335
-17 | -0.8086 | 0.08473 | -0.076 | -9.5433
-16.5 | -0.8278 | 0.07488 | -0.0805 | -11.055
-16 | -0.8422 | 0.06631 | -0.0841 | -12.701
-15.5 | -0.8635 | 0.05774 | -0.0868 | -14.955
-15 | -0.8784 | 0.0506 | -0.0885 | -17.3597
-14.5 | -0.886 | 0.045 | -0.0888 | -19.6889
-14 | -0.8961 | 0.04024 | -0.0874 | -22.2689
-13.5 | -0.904 | 0.0362 | -0.0854 | -24.9724
-13 | -0.8738 | 0.03123 | -0.0907 | -27.9795
-12.5 | -0.8407 | 0.02698 | -0.0954 | -31.1601
-12 | -0.8003 | 0.02349 | -0.0996 | -34.0698
-11.5 | -0.7541 | 0.02091 | -0.103 | -36.0641
-11 | -0.7099 | 0.01893 | -0.1048 | -37.5013
-10.5 | -0.6759 | 0.01748 | -0.1035 | -38.667
-10 | -0.6502 | 0.01626 | -0.1 | -39.9877
-9.5 | -0.6264 | 0.01523 | -0.0957 | -41.1293
-9 | -0.6004 | 0.01445 | -0.0912 | -41.5502
-8.5 | -0.5691 | 0.01368 | -0.0876 | -41.6009
-8 | -0.5309 | 0.01299 | -0.0851 | -40.8699
-7.5 | -0.4919 | 0.01234 | -0.0827 | -39.8622
-7 | -0.448 | 0.01175 | -0.0811 | -38.1277
-6.5 | -0.4051 | 0.0112 | -0.0793 | -36.1696
-6 | -0.3586 | 0.01066 | -0.0781 | -33.6398
-5 | -0.2635 | 0.00978 | -0.076 | -26.9427
-4.5 | -0.2121 | 0.0094 | -0.0755 | -22.5638
-4 | -0.1631 | 0.00909 | -0.0746 | -17.9428
-3.5 | -0.1103 | 0.00879 | -0.0742 | -12.5484
-3 | -0.0569 | 0.00864 | -0.074 | -6.5856
-2.5 | -0.0036 | 0.00852 | -0.0736 | -0.42254
-2 | 0.0539 | 0.00846 | -0.074 | 6.3712
-1.5 | 0.1076 | 0.00847 | -0.0737 | 12.7037
-1 | 0.1646 | 0.00843 | -0.074 | 19.5255
-0.5 | 0.2203 | 0.00846 | -0.0741 | 26.0402
0 | 0.2764 | 0.00847 | -0.0742 | 32.6328
0.5 | 0.3338 | 0.0085 | -0.0746 | 39.2706
1 | 0.3889 | 0.00848 | -0.0744 | 45.8608
1.5 | 0.4438 | 0.00844 | -0.0741 | 52.5829
2 | 0.4997 | 0.0084 | -0.074 | 59.4881
2.5 | 0.5544 | 0.00838 | -0.0737 | 66.1575
3 | 0.6067 | 0.00837 | -0.0728 | 72.4851
3.5 | 0.6587 | 0.00839 | -0.072 | 78.5101
4 | 0.7101 | 0.00846 | -0.071 | 83.9362
4.5 | 0.7562 | 0.00853 | -0.0688 | 88.6518
5 | 0.8006 | 0.00867 | -0.0663 | 92.3414
5.5 | 0.8393 | 0.0089 | -0.0628 | 94.3034
6 | 0.8647 | 0.00932 | -0.0566 | 92.779
6.5 | 0.8613 | 0.01018 | -0.045 | 84.6071
7 | 0.8575 | 0.01146 | -0.0342 | 74.8255
7.5 | 0.8625 | 0.01266 | -0.0256 | 68.128
8 | 0.9046 | 0.01439 | -0.0259 | 62.8631
8.5 | 0.9302 | 0.01599 | -0.0228 | 58.1739
9 | 0.9576 | 0.01758 | -0.02 | 54.471
9.5 | 0.9847 | 0.01921 | -0.0171 | 51.2598
10 | 1.012 | 0.02086 | -0.0143 | 48.5139
10.5 | 1.0381 | 0.02264 | -0.0115 | 45.8525
11 | 1.0632 | 0.02454 | -0.0088 | 43.3252
11.5 | 1.0872 | 0.02658 | -0.0061 | 40.9029
12 | 1.1087 | 0.02887 | -0.0034 | 38.4032
12.5 | 1.1239 | 0.03173 | -0.0005 | 35.4207
13 | 1.1494 | 0.03392 | 0.0012 | 33.8856
13.5 | 1.1585 | 0.03755 | 0.0038 | 30.8522
14 | 1.1772 | 0.04058 | 0.0054 | 29.0094
14.5 | 1.1835 | 0.04488 | 0.0071 | 26.3703
15 | 1.1937 | 0.0491 | 0.0083 | 24.3116
15.5 | 1.2057 | 0.05334 | 0.0087 | 22.604
16 | 1.1996 | 0.05981 | 0.009 | 20.0568
16.5 | 1.2019 | 0.06576 | 0.0085 | 18.2771
17 | 1.2002 | 0.07258 | 0.0072 | 16.5362
17.5 | 1.1941 | 0.08039 | 0.0051 | 14.8538
18 | 1.1844 | 0.08915 | 0.0019 | 13.2855
18.5 | 1.1642 | 0.09985 | -0.0023 | 11.6595
19 | 1.1487 | 0.11057 | -0.0074 | 10.3889
19.5 | 1.1308 | 0.12226 | -0.0137 | 9.2491
20 | 1.1104 | 0.13479 | -0.021 | 8.238

## 32. Re 500k Mach 0.10 (2)
BIGFOIL.COM POLAR EXPORT
NREL S822
NREL S822 |  |  |  | Cl Max: | 1.365 | at alpha= | 11 | deg
JavaFoil+Calcfoil stall+Eppler ext transition |  |  |  | L/D Max: | 129.22 | at alpha= | 6 | deg
Re: | 500000 |  |  | Cd Min: | 0.00816 | at alpha= | 6 | deg
Mach: | 0.1 |  |  | Cl=0 at alpha= | -2.7177 | deg
|  |  |  | @ Cl=0.1, Cd= | 0.0086823
|  |  |  | @ Cl=0.4, Cd= | 0.00877
|  |  |  | @ Cl=0.6, Cd= | 0.009169
alpha (deg) | Cl | Cd | Cm | Cl/Cd
-17 | -0.681 | 0.14631 | -0.015 | -4.654
-16.5 | -0.702 | 0.13974 | -0.016 | -5.022
-16 | -0.72 | 0.13084 | -0.016 | -5.504
-15.5 | -0.736 | 0.12387 | -0.016 | -5.942
-15 | -0.75 | 0.11706 | -0.018 | -6.405
-14.5 | -0.76 | 0.10997 | -0.02 | -6.912
-14 | -0.769 | 0.10262 | -0.023 | -7.493
-13.5 | -0.771 | 0.09668 | -0.024 | -7.979
-13 | -0.781 | 0.08417 | -0.031 | -9.28
-12.5 | -0.824 | 0.05277 | -0.041 | -15.612
-12 | -0.859 | 0.03246 | -0.047 | -26.471
-11.5 | -0.855 | 0.02732 | -0.049 | -31.277
-11 | -0.84 | 0.02396 | -0.051 | -35.054
-10.5 | -0.816 | 0.02179 | -0.053 | -37.444
-10 | -0.786 | 0.02003 | -0.054 | -39.216
-9.5 | -0.749 | 0.01868 | -0.055 | -40.079
-9 | -0.707 | 0.0175 | -0.056 | -40.408
-8.5 | -0.663 | 0.01597 | -0.058 | -41.505
-8 | -0.615 | 0.01486 | -0.059 | -41.35
-7.5 | -0.564 | 0.01382 | -0.06 | -40.791
-7 | -0.51 | 0.01287 | -0.062 | -39.65
-6.5 | -0.455 | 0.0099 | -0.063 | -45.991
-6 | -0.398 | 0.00926 | -0.064 | -43.048
-5.5 | -0.34 | 0.00979 | -0.066 | -34.673
-5 | -0.28 | 0.00932 | -0.067 | -30.005
-4.5 | -0.22 | 0.01053 | -0.068 | -20.923
-4 | -0.159 | 0.01001 | -0.069 | -15.864
-3.5 | -0.097 | 0.0096 | -0.07 | -10.093
-3 | -0.035 | 0.00919 | -0.072 | -3.809
-2.5 | 0.027 | 0.00887 | -0.073 | 3.046
-2 | 0.089 | 0.0087 | -0.074 | 10.234
-1.5 | 0.151 | 0.0086 | -0.075 | 17.591
-1 | 0.213 | 0.00856 | -0.076 | 24.943
-0.5 | 0.276 | 0.00864 | -0.077 | 31.9
0 | 0.338 | 0.0087 | -0.078 | 38.841
0.5 | 0.4 | 0.00877 | -0.079 | 45.565
1 | 0.462 | 0.00885 | -0.08 | 52.196
1.5 | 0.523 | 0.00899 | -0.081 | 58.111
2 | 0.584 | 0.00912 | -0.082 | 64.081
2.5 | 0.646 | 0.00931 | -0.083 | 69.367
3 | 0.707 | 0.00949 | -0.084 | 74.497
3.5 | 0.768 | 0.00971 | -0.085 | 79.111
4 | 0.828 | 0.00992 | -0.086 | 83.502
4.5 | 0.885 | 0.00832 | -0.086 | 106.335
5 | 0.942 | 0.00847 | -0.087 | 111.219
5.5 | 0.999 | 0.00872 | -0.088 | 114.564
6 | 1.055 | 0.00816 | -0.089 | 129.22
6.5 | 1.101 | 0.01579 | -0.089 | 69.713
7 | 1.147 | 0.01784 | -0.09 | 64.271
7.5 | 1.19 | 0.01899 | -0.09 | 62.688
8 | 1.231 | 0.01994 | -0.091 | 61.731
8.5 | 1.267 | 0.02093 | -0.092 | 60.52
9 | 1.298 | 0.02222 | -0.092 | 58.398
9.5 | 1.323 | 0.02347 | -0.093 | 56.396
10 | 1.343 | 0.02518 | -0.094 | 53.341
10.5 | 1.357 | 0.02664 | -0.094 | 50.932
11 | 1.365 | 0.02814 | -0.095 | 48.494
11.5 | 1.364 | 0.03006 | -0.095 | 45.364
12 | 1.354 | 0.03222 | -0.095 | 42.023
12.5 | 1.333 | 0.03523 | -0.095 | 37.852
13 | 1.143 | 0.08525 | -0.067 | 13.404
13.5 | 1.101 | 0.10018 | -0.055 | 10.988
14 | 1.07 | 0.10913 | -0.045 | 9.801
14.5 | 1.041 | 0.11544 | -0.042 | 9.019
15 | 1.01 | 0.1228 | -0.04 | 8.227
15.5 | 0.977 | 0.13084 | -0.039 | 7.469
16 | 0.942 | 0.13865 | -0.038 | 6.796

## 33. Re 500k Mach 0.25 (1)
BIGFOIL.COM POLAR EXPORT
NREL S822
NREL S822 |  |  |  | Cl Max: | 1.1517 | at alpha= | 15 | deg
XFOIL ncrit=9 |  |  |  | L/D Max: | 92.7233 | at alpha= | 5.5 | deg
Re: | 500000 |  |  | Cd Min: | 0.00855 | at alpha= | 3 | deg
Mach: | 0.25 |  |  | Cl=0 at alpha= | -2.4588 | deg
|  |  |  | @ Cl=0.1, Cd= | 0.0086073
|  |  |  | @ Cl=0.4, Cd= | 0.00864
|  |  |  | @ Cl=0.6, Cd= | 0.0085539
alpha (deg) | Cl | Cd | Cm | Cl/Cd
-18.5 | -0.477 | 0.19517 | -0.0331 | -2.444
-18 | -0.4832 | 0.17982 | -0.0381 | -2.6871
-17.5 | -0.488 | 0.1675 | -0.0425 | -2.9134
-17 | -0.6683 | 0.11553 | -0.0642 | -5.7846
-16.5 | -0.6985 | 0.10234 | -0.0708 | -6.8253
-16 | -0.7269 | 0.09018 | -0.0767 | -8.0605
-15.5 | -0.752 | 0.07925 | -0.0819 | -9.489
-15 | -0.7751 | 0.0693 | -0.0862 | -11.1847
-14.5 | -0.7935 | 0.06077 | -0.0893 | -13.0574
-14 | -0.8127 | 0.05315 | -0.091 | -15.2907
-13.5 | -0.8394 | 0.04739 | -0.0888 | -17.7126
-13 | -0.8251 | 0.04013 | -0.0952 | -20.5607
-12.5 | -0.8081 | 0.0335 | -0.101 | -24.1224
-12 | -0.7782 | 0.02873 | -0.1056 | -27.0867
-11.5 | -0.7419 | 0.0244 | -0.1102 | -30.4057
-11 | -0.6991 | 0.02132 | -0.1133 | -32.7908
-10.5 | -0.6647 | 0.01916 | -0.113 | -34.6921
-10 | -0.6392 | 0.01755 | -0.1098 | -36.4217
-9.5 | -0.6147 | 0.01628 | -0.1057 | -37.758
-8.5 | -0.5666 | 0.01432 | -0.0956 | -39.567
-8 | -0.5345 | 0.01359 | -0.0916 | -39.3304
-7.5 | -0.4973 | 0.01286 | -0.0884 | -38.6703
-7 | -0.4554 | 0.01223 | -0.0859 | -37.2363
-6.5 | -0.413 | 0.0116 | -0.0835 | -35.6034
-6 | -0.3657 | 0.01104 | -0.082 | -33.125
-5.5 | -0.32 | 0.01056 | -0.0802 | -30.303
-5 | -0.2698 | 0.01009 | -0.0791 | -26.7393
-4.5 | -0.2193 | 0.00973 | -0.078 | -22.5385
-4 | -0.1683 | 0.00935 | -0.077 | -18
-3.5 | -0.1132 | 0.00904 | -0.0767 | -12.5221
-3 | -0.0617 | 0.00884 | -0.0758 | -6.9796
-2.5 | -0.0046 | 0.00868 | -0.0757 | -0.52995
-2 | 0.0512 | 0.00865 | -0.0755 | 5.9191
-1.5 | 0.1084 | 0.0086 | -0.0755 | 12.6047
-1 | 0.1678 | 0.00861 | -0.0759 | 19.489
-0.5 | 0.2233 | 0.00861 | -0.0755 | 25.935
0 | 0.2842 | 0.00861 | -0.0762 | 33.0081
0.5 | 0.3389 | 0.00866 | -0.0756 | 39.1339
1 | 0.4001 | 0.00864 | -0.0763 | 46.3079
1.5 | 0.4549 | 0.00858 | -0.0755 | 53.0186
2 | 0.5104 | 0.00856 | -0.075 | 59.6262
2.5 | 0.5666 | 0.00856 | -0.0745 | 66.1916
3 | 0.6216 | 0.00855 | -0.0738 | 72.7018
3.5 | 0.6747 | 0.00858 | -0.0727 | 78.6364
4 | 0.7251 | 0.00863 | -0.0709 | 84.0209
4.5 | 0.7734 | 0.00873 | -0.0687 | 88.5911
5 | 0.8167 | 0.0089 | -0.0654 | 91.764
5.5 | 0.8512 | 0.00918 | -0.0605 | 92.7233
6 | 0.8614 | 0.00971 | -0.0508 | 88.7127
6.5 | 0.8545 | 0.0109 | -0.0386 | 78.3945
7 | 0.8512 | 0.01231 | -0.0281 | 69.147
7.5 | 0.8603 | 0.01377 | -0.0205 | 62.4764
8 | 0.9015 | 0.01569 | -0.0206 | 57.457
8.5 | 0.9273 | 0.01749 | -0.0175 | 53.0189
9 | 0.9549 | 0.01926 | -0.0144 | 49.5794
9.5 | 0.9821 | 0.02109 | -0.0113 | 46.5671
10 | 1.0072 | 0.0231 | -0.0082 | 43.6017
10.5 | 1.0331 | 0.02516 | -0.0052 | 41.0612
11 | 1.0558 | 0.02749 | -0.0021 | 38.4067
11.5 | 1.0759 | 0.03014 | 0.0009 | 35.6967
12 | 1.0959 | 0.03293 | 0.0035 | 33.2797
12.5 | 1.1134 | 0.03607 | 0.006 | 30.8678
13 | 1.1247 | 0.0399 | 0.0084 | 28.188
13.5 | 1.139 | 0.04373 | 0.0102 | 26.0462
14 | 1.1391 | 0.04909 | 0.0118 | 23.2043
14.5 | 1.1484 | 0.05397 | 0.0127 | 21.2785
15 | 1.1517 | 0.05976 | 0.0128 | 19.2721
15.5 | 1.1445 | 0.06712 | 0.0121 | 17.0515
16 | 1.1384 | 0.07498 | 0.0105 | 15.1827
16.5 | 1.1273 | 0.08404 | 0.0076 | 13.4139
17 | 1.1121 | 0.09433 | 0.0034 | 11.7895
17.5 | 1.0932 | 0.10582 | -0.0022 | 10.3308
18 | 1.0728 | 0.11813 | -0.0088 | 9.0815
18.5 | 1.0495 | 0.13152 | -0.0167 | 7.9798
19 | 1.0245 | 0.1458 | -0.0255 | 7.0267
19.5 | 0.9955 | 0.1618 | -0.0356 | 6.1527
20 | 0.8385 | 0.22104 | -0.0651 | 3.7934

## 34. Re 500k Mach 0.25 (2)
BIGFOIL.COM POLAR EXPORT
NREL S822
NREL S822 |  |  |  | Cl Max: | 1.328 | at alpha= | 10 | deg
JavaFoil+Calcfoil stall+Eppler ext transition |  |  |  | L/D Max: | 128.1 | at alpha= | 6 | deg
Re: | 500000 |  |  | Cd Min: | 0.00796 | at alpha= | 5 | deg
Mach: | 0.25 |  |  | Cl=0 at alpha= | -2.7188 | deg
|  |  |  | @ Cl=0.1, Cd= | 0.0089275
|  |  |  | @ Cl=0.4, Cd= | 0.0089497
|  |  |  | @ Cl=0.6, Cd= | 0.00937
alpha (deg) | Cl | Cd | Cm | Cl/Cd
-16 | -0.467 | 0.1505 | -0.015 | -3.104
-15.5 | -0.519 | 0.13754 | -0.015 | -3.776
-15 | -0.567 | 0.13106 | -0.016 | -4.323
-14.5 | -0.608 | 0.12021 | -0.017 | -5.058
-14 | -0.643 | 0.11055 | -0.017 | -5.818
-13.5 | -0.672 | 0.10323 | -0.019 | -6.509
-13 | -0.693 | 0.09669 | -0.021 | -7.167
-12.5 | -0.708 | 0.08994 | -0.024 | -7.869
-12 | -0.722 | 0.07961 | -0.032 | -9.07
-11.5 | -0.787 | 0.04184 | -0.047 | -18.812
-11 | -0.81 | 0.02915 | -0.051 | -27.776
-10.5 | -0.804 | 0.02445 | -0.053 | -32.876
-10 | -0.784 | 0.02187 | -0.055 | -35.836
-9.5 | -0.753 | 0.02004 | -0.056 | -37.582
-9 | -0.715 | 0.0186 | -0.058 | -38.461
-8.5 | -0.673 | 0.01684 | -0.059 | -39.97
-8 | -0.626 | 0.01561 | -0.061 | -40.093
-7.5 | -0.575 | 0.01446 | -0.062 | -39.788
-7 | -0.522 | 0.01342 | -0.063 | -38.881
-6.5 | -0.466 | 0.01248 | -0.064 | -37.306
-6 | -0.408 | 0.00964 | -0.066 | -42.281
-5.5 | -0.348 | 0.0091 | -0.067 | -38.231
-5 | -0.287 | 0.00963 | -0.068 | -29.78
-4.5 | -0.225 | 0.00918 | -0.07 | -24.479
-4 | -0.163 | 0.01035 | -0.071 | -15.751
-3.5 | -0.1 | 0.00992 | -0.072 | -10.034
-3 | -0.036 | 0.00948 | -0.073 | -3.793
-2.5 | 0.028 | 0.00916 | -0.075 | 3.03
-2 | 0.092 | 0.00895 | -0.076 | 10.226
-1.5 | 0.156 | 0.00877 | -0.077 | 17.736
-1 | 0.219 | 0.00875 | -0.078 | 25.082
-0.5 | 0.283 | 0.0088 | -0.079 | 32.183
0 | 0.347 | 0.0089 | -0.08 | 39.012
0.5 | 0.411 | 0.00896 | -0.081 | 45.875
1 | 0.475 | 0.0091 | -0.082 | 52.172
1.5 | 0.537 | 0.0092 | -0.083 | 58.381
2 | 0.6 | 0.00937 | -0.084 | 64.066
2.5 | 0.663 | 0.00955 | -0.085 | 69.436
3 | 0.726 | 0.00976 | -0.086 | 74.443
3.5 | 0.786 | 0.00825 | -0.087 | 95.244
4 | 0.847 | 0.00839 | -0.088 | 100.987
4.5 | 0.907 | 0.00853 | -0.089 | 106.325
5 | 0.966 | 0.00796 | -0.09 | 121.381
5.5 | 1.024 | 0.00819 | -0.09 | 125.041
6 | 1.08 | 0.00843 | -0.091 | 128.1
6.5 | 1.124 | 0.01752 | -0.091 | 64.161
7 | 1.17 | 0.01873 | -0.092 | 62.462
7.5 | 1.212 | 0.01998 | -0.093 | 60.652
8 | 1.249 | 0.02104 | -0.093 | 59.382
8.5 | 1.28 | 0.02237 | -0.094 | 57.252
9 | 1.305 | 0.02377 | -0.095 | 54.883
9.5 | 1.32 | 0.02554 | -0.095 | 51.692
10 | 1.328 | 0.02729 | -0.096 | 48.654
10.5 | 1.325 | 0.02915 | -0.096 | 45.468
11 | 1.313 | 0.03115 | -0.097 | 42.146
11.5 | 1.284 | 0.03404 | -0.097 | 37.72
12 | 1.054 | 0.08931 | -0.046 | 11.801
12.5 | 1.017 | 0.09657 | -0.046 | 10.526
13 | 0.968 | 0.10376 | -0.04 | 9.332
13.5 | 0.913 | 0.11136 | -0.037 | 8.201
14 | 0.851 | 0.11945 | -0.036 | 7.125
14.5 | 0.782 | 0.12959 | -0.033 | 6.036
15 | 0.709 | 0.1408 | -0.038 | 5.033

## 35. Re 500k Mach 0.50 (1)
BIGFOIL.COM POLAR EXPORT
NREL S822
NREL S822 |  |  |  | Cl Max: | 1.0267 | at alpha= | 11.5 | deg
XFOIL ncrit=9 |  |  |  | L/D Max: | 84.3402 | at alpha= | 4.5 | deg
Re: | 500000 |  |  | Cd Min: | 0.00936 | at alpha= | -1.5 | deg
Mach: | 0.5 |  |  | Cl=0 at alpha= | -2.3676 | deg
|  |  |  | @ Cl=0.1, Cd= | 0.0093741
|  |  |  | @ Cl=0.4, Cd= | 0.0094835
|  |  |  | @ Cl=0.6, Cd= | 0.0093741
alpha (deg) | Cl | Cd | Cm | Cl/Cd
-16.5 | -0.4314 | 0.17767 | -0.0503 | -2.4281
-16 | -0.4257 | 0.16811 | -0.0536 | -2.5323
-15.5 | -0.4235 | 0.15847 | -0.0568 | -2.6724
-15 | -0.4286 | 0.14816 | -0.0599 | -2.8928
-14.5 | -0.4466 | 0.13792 | -0.0616 | -3.2381
-14 | -0.4751 | 0.11989 | -0.0723 | -3.9628
-13.5 | -0.503 | 0.10337 | -0.0837 | -4.866
-13 | -0.5246 | 0.08902 | -0.0947 | -5.8931
-12.5 | -0.5434 | 0.07588 | -0.1052 | -7.1613
-12 | -0.5618 | 0.06272 | -0.117 | -8.9573
-11.5 | -0.5748 | 0.05062 | -0.1283 | -11.3552
-11 | -0.5747 | 0.04035 | -0.1384 | -14.2429
-10.5 | -0.5665 | 0.0324 | -0.1451 | -17.4846
-10 | -0.5592 | 0.02712 | -0.1455 | -20.6195
-9.5 | -0.5504 | 0.02348 | -0.1425 | -23.4412
-9 | -0.5401 | 0.0206 | -0.1378 | -26.2184
-8.5 | -0.5219 | 0.0185 | -0.1324 | -28.2108
-8 | -0.5 | 0.01682 | -0.1265 | -29.7265
-7.5 | -0.4726 | 0.01543 | -0.1209 | -30.6286
-7 | -0.446 | 0.01427 | -0.1146 | -31.2544
-6.5 | -0.4185 | 0.01347 | -0.1078 | -31.069
-6 | -0.3842 | 0.01277 | -0.102 | -30.0861
-5.5 | -0.3405 | 0.01215 | -0.0977 | -28.0247
-5 | -0.2944 | 0.01157 | -0.0939 | -25.4451
-4.5 | -0.2415 | 0.01106 | -0.0913 | -21.8354
-4 | -0.1905 | 0.01063 | -0.0884 | -17.921
-3.5 | -0.1311 | 0.01019 | -0.0872 | -12.8656
-3 | -0.0782 | 0.0099 | -0.0847 | -7.899
-2.5 | -0.0152 | 0.00958 | -0.0841 | -1.5866
-2 | 0.0422 | 0.00948 | -0.0826 | 4.4515
-1.5 | 0.1077 | 0.00936 | -0.0824 | 11.5064
-1 | 0.169 | 0.0094 | -0.0815 | 17.9787
-0.5 | 0.2349 | 0.00938 | -0.0815 | 25.0426
0 | 0.2977 | 0.00945 | -0.0809 | 31.5026
0.5 | 0.3638 | 0.00946 | -0.0809 | 38.4567
1 | 0.4255 | 0.0095 | -0.08 | 44.7895
1.5 | 0.4925 | 0.00942 | -0.0798 | 52.2824
2 | 0.5579 | 0.00936 | -0.0792 | 59.6047
2.5 | 0.6174 | 0.00938 | -0.0774 | 65.8209
3 | 0.6775 | 0.00938 | -0.0756 | 72.2281
3.5 | 0.7314 | 0.00945 | -0.0724 | 77.3968
4 | 0.7806 | 0.00955 | -0.0681 | 81.7382
4.5 | 0.8181 | 0.0097 | -0.0615 | 84.3402
5 | 0.8415 | 0.01009 | -0.0523 | 83.3994
5.5 | 0.8476 | 0.01105 | -0.0408 | 76.7059
7 | 0.8327 | 0.01702 | -0.0074 | 48.9248
7.5 | 0.8546 | 0.01938 | -0.0026 | 44.097
8 | 0.891 | 0.02207 | -0.0014 | 40.3715
8.5 | 0.9186 | 0.02467 | 0.0021 | 37.2355
9 | 0.9456 | 0.02744 | 0.0056 | 34.4606
9.5 | 0.9682 | 0.03066 | 0.0093 | 31.5786
10 | 0.9898 | 0.03417 | 0.0128 | 28.9669
10.5 | 1.0061 | 0.0383 | 0.016 | 26.2689
11 | 1.0166 | 0.04316 | 0.0189 | 23.5542
11.5 | 1.0267 | 0.04848 | 0.0212 | 21.1778
12 | 1.0261 | 0.05514 | 0.0227 | 18.609
12.5 | 1.0175 | 0.06321 | 0.0226 | 16.0971
13 | 0.9982 | 0.07317 | 0.0201 | 13.6422
13.5 | 0.9714 | 0.0851 | 0.0152 | 11.4148
14 | 0.9409 | 0.09872 | 0.0078 | 9.531
14.5 | 0.9101 | 0.1134 | -0.0012 | 8.0256
15 | 0.8782 | 0.12926 | -0.0114 | 6.7941
15.5 | 0.8477 | 0.14589 | -0.0219 | 5.8105
16 | 0.8264 | 0.1618 | -0.0316 | 5.1075
16.5 | 0.8199 | 0.17514 | -0.0395 | 4.6814

## 36. Re 500k Mach 0.50 (2)
BIGFOIL.COM POLAR EXPORT
NREL S822
NREL S822 |  |  |  | Cl Max: | 1.272 | at alpha= | 20 | deg
JavaFoil+Calcfoil stall+Eppler ext transition |  |  |  | L/D Max: | 98.301 | at alpha= | 3 | deg
Re: | 500000 |  |  | Cd Min: | 0.00796 | at alpha= | 2 | deg
Mach: | 0.5 |  |  | Cl=0 at alpha= | -2.7183 | deg
|  |  |  | @ Cl=0.1, Cd= | 0.0101
|  |  |  | @ Cl=0.4, Cd= | 0.0095783
|  |  |  | @ Cl=0.6, Cd= | 0.0084957
alpha (deg) | Cl | Cd | Cm | Cl/Cd
-20 | -0.968 | 0.23072 | -0.024 | -4.196
-19.5 | -0.94 | 0.2241 | -0.024 | -4.192
-19 | -0.912 | 0.2154 | -0.024 | -4.234
-18.5 | -0.885 | 0.21048 | -0.025 | -4.202
-18 | -0.857 | 0.20586 | -0.025 | -4.165
-17.5 | -0.83 | 0.20021 | -0.026 | -4.146
-17 | -0.803 | 0.19478 | -0.027 | -4.121
-16.5 | -0.772 | 0.18824 | -0.025 | -4.103
-16 | -0.745 | 0.18276 | -0.026 | -4.075
-15.5 | -0.717 | 0.17395 | -0.026 | -4.123
-15 | -0.69 | 0.17477 | -0.027 | -3.946
-14.5 | -0.662 | 0.16877 | -0.027 | -3.923
-14 | -0.633 | 0.15295 | -0.026 | -4.137
-13.5 | -0.605 | 0.14913 | -0.026 | -4.056
-13 | -0.577 | 0.14537 | -0.026 | -3.97
-12.5 | -0.549 | 0.14159 | -0.026 | -3.879
-12 | -0.521 | 0.1239 | -0.025 | -4.203
-11.5 | -0.493 | 0.11967 | -0.024 | -4.117
-11 | -0.465 | 0.11629 | -0.024 | -3.998
-10.5 | -0.437 | 0.10458 | -0.022 | -4.176
-10 | -0.409 | 0.10037 | -0.022 | -4.074
-9.5 | -0.381 | 0.07479 | -0.021 | -5.093
-9 | -0.59 | 0.03846 | -0.057 | -15.338
-8.5 | -0.665 | 0.02398 | -0.064 | -27.711
-8 | -0.652 | 0.02107 | -0.066 | -30.927
-7.5 | -0.616 | 0.01841 | -0.068 | -33.448
-7 | -0.566 | 0.01674 | -0.07 | -33.833
-6.5 | -0.51 | 0.015 | -0.071 | -33.988
-6 | -0.448 | 0.01379 | -0.073 | -32.484
-5.5 | -0.383 | 0.01269 | -0.074 | -30.172
-5 | -0.316 | 0.0118 | -0.076 | -26.784
-4.5 | -0.248 | 0.00939 | -0.077 | -26.441
-4 | -0.18 | 0.00898 | -0.079 | -20.003
-3.5 | -0.11 | 0.00954 | -0.08 | -11.536
-3 | -0.04 | 0.00921 | -0.081 | -4.323
-2.5 | 0.031 | 0.01046 | -0.083 | 2.965
-2 | 0.102 | 0.01009 | -0.085 | 10.138
-1.5 | 0.174 | 0.00985 | -0.086 | 17.654
-1 | 0.245 | 0.00976 | -0.087 | 25.139
-0.5 | 0.317 | 0.00973 | -0.088 | 32.531
0 | 0.388 | 0.00982 | -0.089 | 39.513
0.5 | 0.458 | 0.00841 | -0.09 | 54.477
1 | 0.528 | 0.00846 | -0.091 | 62.484
1.5 | 0.597 | 0.00852 | -0.092 | 70.057
2 | 0.666 | 0.00796 | -0.093 | 83.737
2.5 | 0.735 | 0.00803 | -0.094 | 91.532
3 | 0.804 | 0.00818 | -0.095 | 98.301
3.5 | 0.871 | 0.01 | -0.096 | 87.176
4 | 0.938 | 0.01026 | -0.097 | 91.379
4.5 | 1.003 | 0.01062 | -0.098 | 94.376
5 | 1.065 | 0.01107 | -0.099 | 96.186
5.5 | 1.125 | 0.01161 | -0.1 | 96.912
6 | 1.173 | 0.02029 | -0.1 | 57.79
6.5 | 1.219 | 0.02235 | -0.101 | 54.542
7 | 1.249 | 0.02393 | -0.102 | 52.193
7.5 | 1.256 | 0.026 | -0.102 | 48.314
8 | 1.217 | 0.02865 | -0.103 | 42.464
8.5 | 0.832 | 0.06368 | -0.064 | 13.07
9 | 0.656 | 0.07992 | -0.037 | 8.211
9.5 | 0.684 | 0.10296 | -0.038 | 6.641
10 | 0.712 | 0.10946 | -0.042 | 6.501
10.5 | 0.74 | 0.1193 | -0.046 | 6.202
11 | 0.767 | 0.12321 | -0.047 | 6.227
11.5 | 0.795 | 0.12577 | -0.048 | 6.32
12 | 0.825 | 0.14041 | -0.056 | 5.877
12.5 | 0.851 | 0.14727 | -0.055 | 5.781
13 | 0.879 | 0.15194 | -0.056 | 5.783
13.5 | 0.906 | 0.15608 | -0.057 | 5.805
14 | 0.935 | 0.16611 | -0.061 | 5.63
14.5 | 0.963 | 0.17335 | -0.063 | 5.558
15 | 0.991 | 0.17986 | -0.064 | 5.508
15.5 | 1.017 | 0.17966 | -0.064 | 5.663
16 | 1.045 | 0.18409 | -0.065 | 5.675
16.5 | 1.074 | 0.19422 | -0.068 | 5.528
17 | 1.103 | 0.20202 | -0.071 | 5.459
17.5 | 1.129 | 0.21476 | -0.071 | 5.259
18 | 1.156 | 0.21809 | -0.072 | 5.302
18.5 | 1.183 | 0.22015 | -0.073 | 5.372
19 | 1.21 | 0.22836 | -0.073 | 5.297
19.5 | 1.238 | 0.23291 | -0.076 | 5.317
20 | 1.272 | 0.24288 | -0.08 | 5.237

## 37. Re 750k Mach 0.00 (1)
BIGFOIL.COM POLAR EXPORT
NREL S822
NREL S822 |  |  |  | Cl Max: | 1.2908 | at alpha= | 17 | deg
XFOIL ncrit=9 |  |  |  | L/D Max: | 108.126 | at alpha= | 5 | deg
Re: | 750000 |  |  | Cd Min: | 0.00665 | at alpha= | 1.5 | deg
Mach: | 0 |  |  | Cl=0 at alpha= | -2.5283 | deg
|  |  |  | @ Cl=0.1, Cd= | 0.0068409
|  |  |  | @ Cl=0.4, Cd= | 0.006678
|  |  |  | @ Cl=0.6, Cd= | 0.0067353
alpha (deg) | Cl | Cd | Cm | Cl/Cd
-19.5 | -0.7801 | 0.12718 | -0.052 | -6.1338
-19 | -0.8048 | 0.11488 | -0.0581 | -7.0056
-18.5 | -0.8296 | 0.10321 | -0.0637 | -8.038
-18 | -0.8541 | 0.09206 | -0.069 | -9.2776
-17.5 | -0.8808 | 0.08078 | -0.0742 | -10.9037
-17 | -0.9028 | 0.07075 | -0.0788 | -12.7604
-16.5 | -0.9219 | 0.06158 | -0.0827 | -14.9708
-16 | -0.9385 | 0.05337 | -0.0857 | -17.5848
-15.5 | -0.9471 | 0.04681 | -0.0874 | -20.2329
-15 | -0.9658 | 0.04015 | -0.0878 | -24.0548
-14.5 | -0.9788 | 0.03523 | -0.0861 | -27.7831
-14 | -0.9782 | 0.03076 | -0.086 | -31.801
-13.5 | -0.9396 | 0.0272 | -0.0905 | -34.5441
-13 | -0.9002 | 0.02387 | -0.0946 | -37.7126
-12.5 | -0.8481 | 0.02122 | -0.0997 | -39.967
-12 | -0.796 | 0.01892 | -0.104 | -42.0719
-11.5 | -0.7611 | 0.01735 | -0.1034 | -43.8674
-11 | -0.7357 | 0.0162 | -0.1001 | -45.4136
-10.5 | -0.7086 | 0.01527 | -0.0965 | -46.4047
-10 | -0.683 | 0.01438 | -0.0924 | -47.4965
-9.5 | -0.6573 | 0.01363 | -0.0879 | -48.2245
-9 | -0.624 | 0.01286 | -0.0847 | -48.5226
-8.5 | -0.5854 | 0.01219 | -0.0824 | -48.023
-8 | -0.5443 | 0.01153 | -0.0805 | -47.2073
-7.5 | -0.5003 | 0.01095 | -0.079 | -45.6895
-7 | -0.456 | 0.01035 | -0.0776 | -44.058
-6.5 | -0.409 | 0.00981 | -0.0766 | -41.6922
-6 | -0.361 | 0.00933 | -0.0757 | -38.6924
-5.5 | -0.312 | 0.00887 | -0.075 | -35.1747
-5 | -0.2612 | 0.00845 | -0.0746 | -30.9112
-4.5 | -0.2101 | 0.00809 | -0.0742 | -25.9703
-4 | -0.1581 | 0.00774 | -0.0739 | -20.4264
-3.5 | -0.1044 | 0.00746 | -0.0739 | -13.9946
-3 | -0.0516 | 0.0072 | -0.0737 | -7.1667
-2.5 | 0.0031 | 0.00699 | -0.0738 | 0.44349
-2 | 0.0589 | 0.0069 | -0.074 | 8.5362
-1.5 | 0.1145 | 0.00682 | -0.0742 | 16.7889
-1 | 0.1717 | 0.00678 | -0.0747 | 25.3245
-0.5 | 0.2274 | 0.00676 | -0.0749 | 33.6391
0 | 0.2845 | 0.00673 | -0.0753 | 42.2734
0.5 | 0.3403 | 0.00671 | -0.0755 | 50.7154
1 | 0.3963 | 0.00668 | -0.0756 | 59.3263
1.5 | 0.4511 | 0.00665 | -0.0755 | 67.8346
2 | 0.5056 | 0.00666 | -0.0753 | 75.9159
2.5 | 0.5598 | 0.00669 | -0.0751 | 83.6771
3 | 0.613 | 0.00675 | -0.0746 | 90.8148
3.5 | 0.6652 | 0.00685 | -0.074 | 97.1095
4 | 0.7156 | 0.00699 | -0.073 | 102.3748
4.5 | 0.7635 | 0.00719 | -0.0715 | 106.1892
5 | 0.8077 | 0.00747 | -0.0693 | 108.1258
5.5 | 0.8397 | 0.00797 | -0.0646 | 105.3576
6 | 0.8475 | 0.00892 | -0.0553 | 95.0112
6.5 | 0.8548 | 0.01011 | -0.0464 | 84.55
7 | 0.8701 | 0.01122 | -0.0395 | 77.549
7.5 | 0.8878 | 0.01233 | -0.0333 | 72.0032
8 | 0.905 | 0.01349 | -0.0273 | 67.0867
8.5 | 0.9297 | 0.01459 | -0.023 | 63.7217
9 | 0.9753 | 0.01594 | -0.0236 | 61.1857
9.5 | 1.0065 | 0.0173 | -0.0212 | 58.1792
10 | 1.0373 | 0.01866 | -0.0188 | 55.5895
10.5 | 1.0662 | 0.02015 | -0.0161 | 52.9132
11 | 1.0943 | 0.02171 | -0.0136 | 50.4053
11.5 | 1.1218 | 0.02336 | -0.0111 | 48.0223
12 | 1.1476 | 0.02518 | -0.0086 | 45.5759
12.5 | 1.1682 | 0.02741 | -0.0058 | 42.6195
13 | 1.1952 | 0.02927 | -0.0038 | 40.8336
13.5 | 1.211 | 0.03204 | -0.0012 | 37.7965
14 | 1.2353 | 0.03428 | 0.0005 | 36.0356
14.5 | 1.2476 | 0.03761 | 0.0026 | 33.172
15 | 1.264 | 0.04077 | 0.0042 | 31.0032
15.5 | 1.2795 | 0.04415 | 0.0054 | 28.9807
16 | 1.2788 | 0.04935 | 0.0067 | 25.9129
16.5 | 1.2859 | 0.05408 | 0.0072 | 23.7777
17 | 1.2908 | 0.0593 | 0.0071 | 21.7673
17.5 | 1.2893 | 0.06563 | 0.0064 | 19.645
18 | 1.279 | 0.07352 | 0.0047 | 17.3966
18.5 | 1.2512 | 0.08459 | 0.0013 | 14.7913
19 | 1.2417 | 0.09362 | -0.0023 | 13.2632
19.5 | 1.2246 | 0.10437 | -0.0072 | 11.7333
20 | 1.205 | 0.11595 | -0.0132 | 10.3924

## 38. Re 750k Mach 0.00 (2)
BIGFOIL.COM POLAR EXPORT
NREL S822
NREL S822 |  |  |  | Cl Max: | 1.377 | at alpha= | 11.5 | deg
JavaFoil+Calcfoil stall+Eppler ext transition |  |  |  | L/D Max: | 107.427 | at alpha= | 6 | deg
Re: | 750000 |  |  | Cd Min: | 0.00759 | at alpha= | -1 | deg
Mach: | 0 |  |  | Cl=0 at alpha= | -2.7177 | deg
|  |  |  | @ Cl=0.1, Cd= | 0.0077323
|  |  |  | @ Cl=0.4, Cd= | 0.0077913
|  |  |  | @ Cl=0.6, Cd= | 0.008096
alpha (deg) | Cl | Cd | Cm | Cl/Cd
-17.5 | -0.701 | 0.14556 | -0.019 | -4.815
-17 | -0.719 | 0.13866 | -0.02 | -5.189
-16.5 | -0.737 | 0.1311 | -0.021 | -5.624
-16 | -0.753 | 0.1228 | -0.022 | -6.135
-15.5 | -0.767 | 0.11539 | -0.024 | -6.647
-15 | -0.781 | 0.10652 | -0.026 | -7.328
-14.5 | -0.794 | 0.09557 | -0.029 | -8.311
-14 | -0.822 | 0.07378 | -0.035 | -11.145
-13.5 | -0.841 | 0.05889 | -0.039 | -14.282
-13 | -0.877 | 0.03812 | -0.044 | -23.004
-12.5 | -0.884 | 0.03081 | -0.046 | -28.68
-12 | -0.88 | 0.02633 | -0.048 | -33.413
-11.5 | -0.867 | 0.02338 | -0.05 | -37.07
-11 | -0.847 | 0.02115 | -0.051 | -40.034
-10.5 | -0.82 | 0.01945 | -0.053 | -42.161
-10 | -0.788 | 0.01803 | -0.054 | -43.676
-9.5 | -0.75 | 0.01688 | -0.055 | -44.422
-9 | -0.707 | 0.01585 | -0.056 | -44.646
-8.5 | -0.663 | 0.01438 | -0.058 | -46.088
-8 | -0.614 | 0.01337 | -0.059 | -45.947
-7.5 | -0.563 | 0.01238 | -0.06 | -45.484
-7 | -0.51 | 0.00934 | -0.062 | -54.596
-6.5 | -0.455 | 0.0088 | -0.063 | -51.693
-6 | -0.398 | 0.0092 | -0.064 | -43.234
-5.5 | -0.341 | 0.01061 | -0.066 | -32.156
-5 | -0.28 | 0.00987 | -0.067 | -28.409
-4.5 | -0.219 | 0.00931 | -0.068 | -23.567
-4 | -0.158 | 0.00881 | -0.069 | -17.925
-3.5 | -0.096 | 0.00847 | -0.07 | -11.387
-3 | -0.035 | 0.00819 | -0.071 | -4.254
-2.5 | 0.027 | 0.00795 | -0.072 | 3.378
-2 | 0.089 | 0.00775 | -0.073 | 11.427
-1.5 | 0.151 | 0.00765 | -0.074 | 19.676
-1 | 0.212 | 0.00759 | -0.075 | 27.992
-0.5 | 0.274 | 0.00766 | -0.076 | 35.805
0 | 0.336 | 0.00772 | -0.077 | 43.544
0.5 | 0.398 | 0.00779 | -0.078 | 51.082
1 | 0.46 | 0.00783 | -0.079 | 58.676
1.5 | 0.52 | 0.00795 | -0.08 | 65.444
2 | 0.581 | 0.00805 | -0.081 | 72.251
2.5 | 0.643 | 0.0082 | -0.082 | 78.312
3 | 0.703 | 0.00834 | -0.083 | 84.325
3.5 | 0.764 | 0.00848 | -0.084 | 90.075
4 | 0.824 | 0.00864 | -0.085 | 95.346
4.5 | 0.884 | 0.00883 | -0.086 | 100.15
5 | 0.943 | 0.00912 | -0.087 | 103.387
5.5 | 1.001 | 0.00947 | -0.088 | 105.672
6 | 1.057 | 0.00984 | -0.089 | 107.427
6.5 | 1.1 | 0.01377 | -0.089 | 79.92
7 | 1.145 | 0.0162 | -0.09 | 70.714
7.5 | 1.189 | 0.01727 | -0.09 | 68.881
8 | 1.23 | 0.01811 | -0.091 | 67.933
8.5 | 1.267 | 0.01901 | -0.092 | 66.631
9 | 1.299 | 0.02017 | -0.092 | 64.37
9.5 | 1.326 | 0.02129 | -0.093 | 62.278
10 | 1.347 | 0.02287 | -0.093 | 58.891
10.5 | 1.363 | 0.02417 | -0.094 | 56.412
11 | 1.374 | 0.02557 | -0.095 | 53.727
11.5 | 1.377 | 0.02713 | -0.095 | 50.75
12 | 1.371 | 0.02889 | -0.095 | 47.472
12.5 | 1.36 | 0.03088 | -0.096 | 44.037
13 | 1.34 | 0.03342 | -0.096 | 40.11
13.5 | 1.311 | 0.03703 | -0.096 | 35.41
14 | 1.259 | 0.04529 | -0.093 | 27.794
14.5 | 1.098 | 0.09874 | -0.067 | 11.122
15 | 1.059 | 0.1117 | -0.06 | 9.476
15.5 | 1.025 | 0.12116 | -0.056 | 8.459
16 | 0.992 | 0.12967 | -0.053 | 7.647
16.5 | 0.958 | 0.13775 | -0.051 | 6.953

## 39. Re 750k Mach 0.00 (3)
BIGFOIL.COM POLAR EXPORT
NREL S822
NREL S822 |  |  |  | Cl Max: | 1.2797 | at alpha= | 17.5 | deg
NF |  |  |  | L/D Max: | 106.113 | at alpha= | 5 | deg
Re: | 750000 |  |  | Cd Min: | 0.0066275 | at alpha= | 1 | deg
Mach: | 0 |  |  | Cl=0 at alpha= | -2.5846 | deg
|  |  |  | @ Cl=0.1, Cd= | 0.0068304
|  |  |  | @ Cl=0.4, Cd= | 0.006628
|  |  |  | @ Cl=0.6, Cd= | 0.006799
alpha (deg) | Cl | Cd | Cm | Cl/Cd
-20 | -0.77973 | 0.13788 | -0.042813 | -5.6551
-19.5 | -0.79648 | 0.12733 | -0.048493 | -6.2553
-19 | -0.82759 | 0.11419 | -0.055693 | -7.2473
-18.5 | -0.84777 | 0.10419 | -0.061983 | -8.1367
-18 | -0.86703 | 0.093719 | -0.067037 | -9.2514
-17.5 | -0.88411 | 0.083211 | -0.071835 | -10.625
-17 | -0.89797 | 0.073783 | -0.076276 | -12.1705
-16.5 | -0.90998 | 0.065421 | -0.079837 | -13.9096
-16 | -0.92066 | 0.057745 | -0.082673 | -15.9436
-15.5 | -0.93129 | 0.050912 | -0.084367 | -18.2922
-15 | -0.942 | 0.045039 | -0.084601 | -20.9153
-14.5 | -0.94889 | 0.039852 | -0.084282 | -23.8105
-14 | -0.94171 | 0.035092 | -0.085536 | -26.8353
-13.5 | -0.91406 | 0.030766 | -0.089486 | -29.7099
-13 | -0.87283 | 0.026995 | -0.09478 | -32.3325
-12.5 | -0.82758 | 0.023865 | -0.099549 | -34.6775
-12 | -0.7863 | 0.021395 | -0.10215 | -36.7506
-11.5 | -0.75349 | 0.019488 | -0.10182 | -38.6649
-11 | -0.72692 | 0.017968 | -0.099316 | -40.4552
-10.5 | -0.70199 | 0.016694 | -0.095857 | -42.0514
-10 | -0.67572 | 0.015587 | -0.092216 | -43.3508
-9.5 | -0.64638 | 0.014616 | -0.088832 | -44.2249
-9 | -0.61337 | 0.013707 | -0.08593 | -44.7495
-8.5 | -0.57797 | 0.012752 | -0.083384 | -45.3232
-8 | -0.54098 | 0.011686 | -0.081023 | -46.2941
-7.5 | -0.49872 | 0.010909 | -0.079309 | -45.7166
-7 | -0.45254 | 0.010372 | -0.078233 | -43.6325
-6.5 | -0.40362 | 0.009924 | -0.077559 | -40.6714
-6 | -0.35377 | 0.0094479 | -0.07696 | -37.4446
-5.5 | -0.30365 | 0.008969 | -0.07645 | -33.8556
-5 | -0.25308 | 0.0085026 | -0.076039 | -29.7648
-4.5 | -0.20244 | 0.008034 | -0.07566 | -25.1976
-4 | -0.15118 | 0.007639 | -0.075315 | -19.7899
-3.5 | -0.098806 | 0.0073524 | -0.075045 | -13.4387
-3 | -0.045364 | 0.0071338 | -0.074905 | -6.359
-2.5 | 0.0092375 | 0.0069881 | -0.074953 | 1.3219
-2 | 0.064525 | 0.0068858 | -0.075114 | 9.3709
-1.5 | 0.11999 | 0.0067992 | -0.075285 | 17.6472
-1 | 0.17562 | 0.0067336 | -0.075443 | 26.0811
-0.5 | 0.23135 | 0.0066914 | -0.075588 | 34.5749
0 | 0.28701 | 0.0066608 | -0.075713 | 43.0892
0.5 | 0.34255 | 0.006637 | -0.075825 | 51.6123
1 | 0.39806 | 0.0066275 | -0.075926 | 60.0625
1.5 | 0.45347 | 0.0066413 | -0.075982 | 68.2798
2 | 0.50855 | 0.0066797 | -0.075944 | 76.1335
2.5 | 0.563 | 0.006741 | -0.075776 | 83.5185
3 | 0.61656 | 0.006825 | -0.075435 | 90.339
3.5 | 0.66899 | 0.0069273 | -0.074849 | 96.5736
4 | 0.71951 | 0.007053 | -0.073806 | 102.0157
4.5 | 0.76548 | 0.0072553 | -0.071798 | 105.5056
5 | 0.80449 | 0.0075815 | -0.068432 | 106.1131
5.5 | 0.8318 | 0.0082198 | -0.062901 | 101.1935
6 | 0.83952 | 0.0096143 | -0.054048 | 87.3193
6.5 | 0.85344 | 0.010883 | -0.04685 | 78.419
7 | 0.87867 | 0.011807 | -0.0418 | 74.4198
7.5 | 0.90499 | 0.012753 | -0.037123 | 70.9616
8 | 0.92562 | 0.01404 | -0.031886 | 65.9289
8.5 | 0.94383 | 0.015747 | -0.026859 | 59.9381
9 | 0.9735 | 0.017365 | -0.024317 | 56.061
9.5 | 1.0097 | 0.018856 | -0.023026 | 53.5482
10 | 1.0437 | 0.020373 | -0.02142 | 51.2262
10.5 | 1.0741 | 0.021992 | -0.019296 | 48.8418
11 | 1.1017 | 0.023743 | -0.016831 | 46.4018
11.5 | 1.1268 | 0.025641 | -0.014173 | 43.9452
12 | 1.1497 | 0.027712 | -0.01146 | 41.4879
12.5 | 1.1707 | 0.029994 | -0.0088345 | 39.0309
13 | 1.1899 | 0.032527 | -0.0064039 | 36.583
13.5 | 1.2075 | 0.035337 | -0.0042216 | 34.1705
14 | 1.2235 | 0.038445 | -0.0022979 | 31.8237
14.5 | 1.2379 | 0.041881 | -0.00063856 | 29.5573
15 | 1.2506 | 0.045695 | 0.00072004 | 27.3677
15.5 | 1.2613 | 0.049954 | 0.0017028 | 25.2499
16 | 1.2699 | 0.054711 | 0.0022364 | 23.211
16.5 | 1.276 | 0.059995 | 0.0023016 | 21.2687
17 | 1.2794 | 0.065827 | 0.0019174 | 19.4359
17.5 | 1.2797 | 0.072259 | 0.0010809 | 17.7099
18 | 1.2767 | 0.079396 | -0.00027931 | 16.0805
18.5 | 1.271 | 0.087337 | -0.0023306 | 14.5528
19 | 1.2636 | 0.095997 | -0.0052066 | 13.1634
19.5 | 1.255 | 0.1052 | -0.0088846 | 11.9303
20 | 1.2443 | 0.11505 | -0.013451 | 10.8156

## 40. Re 750k Mach 0.10 (1)
BIGFOIL.COM POLAR EXPORT
NREL S822
NREL S822 |  |  |  | Cl Max: | 1.2773 | at alpha= | 17 | deg
XFOIL ncrit=9 |  |  |  | L/D Max: | 108.107 | at alpha= | 5 | deg
Re: | 750000 |  |  | Cd Min: | 0.00668 | at alpha= | 1.5 | deg
Mach: | 0.1 |  |  | Cl=0 at alpha= | -2.5264 | deg
|  |  |  | @ Cl=0.1, Cd= | 0.0068639
|  |  |  | @ Cl=0.4, Cd= | 0.0066993
|  |  |  | @ Cl=0.6, Cd= | 0.0067522
alpha (deg) | Cl | Cd | Cm | Cl/Cd
-19 | -0.7738 | 0.12189 | -0.0557 | -6.3483
-18.5 | -0.7991 | 0.10983 | -0.0615 | -7.2758
-18 | -0.8229 | 0.0985 | -0.0669 | -8.3543
-17.5 | -0.8507 | 0.08682 | -0.0724 | -9.7984
-17 | -0.8741 | 0.07633 | -0.0772 | -11.4516
-16.5 | -0.8954 | 0.06655 | -0.0816 | -13.4545
-16 | -0.9148 | 0.05765 | -0.0851 | -15.8682
-15.5 | -0.9273 | 0.05026 | -0.0875 | -18.4501
-15 | -0.9418 | 0.04351 | -0.0885 | -21.6456
-14.5 | -0.9579 | 0.03781 | -0.0877 | -25.3346
-14 | -0.97 | 0.03262 | -0.0867 | -29.7364
-13.5 | -0.9346 | 0.02848 | -0.0916 | -32.816
-13 | -0.8926 | 0.02536 | -0.0957 | -35.1972
-12.5 | -0.8474 | 0.02189 | -0.1011 | -38.7117
-12 | -0.7952 | 0.01938 | -0.1056 | -41.032
-11.5 | -0.7582 | 0.0177 | -0.1055 | -42.8362
-11 | -0.7321 | 0.01654 | -0.1023 | -44.2624
-10.5 | -0.7061 | 0.01552 | -0.0986 | -45.4961
-10 | -0.6816 | 0.01453 | -0.0943 | -46.9098
-9.5 | -0.6555 | 0.01375 | -0.0898 | -47.6727
-9 | -0.6243 | 0.013 | -0.0861 | -48.0231
-8.5 | -0.5865 | 0.0123 | -0.0836 | -47.6829
-8 | -0.5462 | 0.0116 | -0.0814 | -47.0862
-7.5 | -0.5024 | 0.01101 | -0.0799 | -45.6312
-7 | -0.4575 | 0.01044 | -0.0784 | -43.8218
-6.5 | -0.4108 | 0.00987 | -0.0773 | -41.6211
-6 | -0.3627 | 0.00939 | -0.0764 | -38.6262
-5.5 | -0.3133 | 0.00892 | -0.0756 | -35.1233
-5 | -0.2624 | 0.0085 | -0.0751 | -30.8706
-4.5 | -0.2112 | 0.00814 | -0.0747 | -25.9459
-4 | -0.1589 | 0.00778 | -0.0744 | -20.4242
-3.5 | -0.1049 | 0.00751 | -0.0743 | -13.968
-3 | -0.0521 | 0.00722 | -0.0741 | -7.2161
-2.5 | 0.0029 | 0.00702 | -0.0741 | 0.41311
-2 | 0.0588 | 0.00693 | -0.0744 | 8.4848
-1.5 | 0.1149 | 0.00684 | -0.0746 | 16.7982
-1 | 0.1726 | 0.00682 | -0.0751 | 25.3079
-0.5 | 0.2283 | 0.00677 | -0.0752 | 33.7223
0 | 0.286 | 0.00676 | -0.0757 | 42.3077
0.5 | 0.3418 | 0.00674 | -0.0758 | 50.7122
1 | 0.398 | 0.0067 | -0.0758 | 59.403
1.5 | 0.4535 | 0.00668 | -0.0758 | 67.8892
2 | 0.5081 | 0.00668 | -0.0756 | 76.0629
2.5 | 0.5624 | 0.00671 | -0.0753 | 83.8152
3 | 0.6159 | 0.00677 | -0.0748 | 90.9749
3.5 | 0.6684 | 0.00687 | -0.0742 | 97.2926
4 | 0.719 | 0.00701 | -0.0731 | 102.5678
4.5 | 0.7667 | 0.00723 | -0.0715 | 106.0443
5 | 0.8108 | 0.0075 | -0.0691 | 108.1067
5.5 | 0.841 | 0.00804 | -0.064 | 104.602
6 | 0.8467 | 0.00901 | -0.0542 | 93.9734
6.5 | 0.8545 | 0.01022 | -0.0454 | 83.6106
7.5 | 0.887 | 0.01251 | -0.0322 | 70.9033
8 | 0.9047 | 0.01366 | -0.0262 | 66.2299
8.5 | 0.9301 | 0.01484 | -0.0221 | 62.6752
9 | 0.9754 | 0.01621 | -0.0226 | 60.1727
9.5 | 1.0068 | 0.01758 | -0.0202 | 57.2696
10 | 1.0369 | 0.01902 | -0.0176 | 54.5163
10.5 | 1.0652 | 0.02058 | -0.0148 | 51.759
11 | 1.0926 | 0.02224 | -0.0122 | 49.1277
11.5 | 1.1204 | 0.02393 | -0.0097 | 46.8199
12 | 1.1467 | 0.02576 | -0.0072 | 44.5148
12.5 | 1.168 | 0.02801 | -0.0045 | 41.6994
13 | 1.1931 | 0.03008 | -0.0024 | 39.6642
13.5 | 1.2101 | 0.03285 | 0.0002 | 36.8371
14 | 1.2323 | 0.03535 | 0.002 | 34.86
14.5 | 1.2429 | 0.03894 | 0.0041 | 31.9183
15 | 1.2589 | 0.04226 | 0.0056 | 29.7894
15.5 | 1.2686 | 0.04634 | 0.0069 | 27.3759
16 | 1.2713 | 0.05142 | 0.0079 | 24.7238
16.5 | 1.2752 | 0.05667 | 0.0081 | 22.5022
17 | 1.2773 | 0.06248 | 0.0078 | 20.4433
17.5 | 1.2706 | 0.06975 | 0.0066 | 18.2165
18 | 1.2517 | 0.07925 | 0.004 | 15.7943
18.5 | 1.231 | 0.08974 | 0.0002 | 13.7174
19 | 1.2175 | 0.09979 | -0.0043 | 12.2006
19.5 | 1.1973 | 0.11141 | -0.01 | 10.7468
20 | 1.1762 | 0.12362 | -0.0166 | 9.5146

## 41. Re 750k Mach 0.10 (2)
BIGFOIL.COM POLAR EXPORT
NREL S822
NREL S822 |  |  |  | Cl Max: | 1.369 | at alpha= | 11 | deg
JavaFoil+Calcfoil stall+Eppler ext transition |  |  |  | L/D Max: | 131.561 | at alpha= | 6 | deg
Re: | 750000 |  |  | Cd Min: | 0.00763 | at alpha= | -1 | deg
Mach: | 0.1 |  |  | Cl=0 at alpha= | -2.7177 | deg
|  |  |  | @ Cl=0.1, Cd= | 0.0077869
|  |  |  | @ Cl=0.4, Cd= | 0.00781
|  |  |  | @ Cl=0.6, Cd= | 0.0081236
alpha (deg) | Cl | Cd | Cm | Cl/Cd
-17.5 | -0.661 | 0.14911 | -0.018 | -4.43
-17 | -0.684 | 0.14094 | -0.019 | -4.85
-16.5 | -0.705 | 0.13359 | -0.02 | -5.274
-16 | -0.724 | 0.12558 | -0.021 | -5.763
-15.5 | -0.74 | 0.1187 | -0.022 | -6.236
-15 | -0.756 | 0.11013 | -0.025 | -6.867
-14.5 | -0.771 | 0.10061 | -0.028 | -7.666
-14 | -0.796 | 0.08203 | -0.034 | -9.706
-13.5 | -0.813 | 0.06846 | -0.037 | -11.882
-13 | -0.856 | 0.04277 | -0.043 | -20.024
-12.5 | -0.872 | 0.03254 | -0.046 | -26.805
-12 | -0.872 | 0.02731 | -0.048 | -31.938
-11.5 | -0.862 | 0.02405 | -0.05 | -35.853
-11 | -0.844 | 0.02157 | -0.051 | -39.146
-10.5 | -0.82 | 0.01976 | -0.053 | -41.478
-10 | -0.788 | 0.01829 | -0.054 | -43.104
-9.5 | -0.751 | 0.01708 | -0.055 | -43.974
-9 | -0.709 | 0.01601 | -0.057 | -44.29
-8.5 | -0.665 | 0.01451 | -0.058 | -45.802
-8 | -0.616 | 0.01348 | -0.059 | -45.73
-7.5 | -0.565 | 0.01248 | -0.061 | -45.302
-7 | -0.512 | 0.01161 | -0.062 | -44.091
-6.5 | -0.457 | 0.00884 | -0.063 | -51.654
-6 | -0.4 | 0.00926 | -0.064 | -43.152
-5.5 | -0.34 | 0.00875 | -0.066 | -38.889
-5 | -0.282 | 0.01 | -0.067 | -28.182
-4.5 | -0.22 | 0.00935 | -0.068 | -23.563
-4 | -0.159 | 0.00893 | -0.069 | -17.779
-3.5 | -0.097 | 0.0085 | -0.07 | -11.404
-3 | -0.035 | 0.00821 | -0.072 | -4.26
-2.5 | 0.027 | 0.00799 | -0.073 | 3.381
-2 | 0.089 | 0.00781 | -0.074 | 11.401
-1.5 | 0.151 | 0.00768 | -0.075 | 19.693
-1 | 0.213 | 0.00763 | -0.076 | 27.966
-0.5 | 0.276 | 0.00768 | -0.077 | 35.887
0 | 0.338 | 0.00774 | -0.078 | 43.639
0.5 | 0.4 | 0.00781 | -0.079 | 51.227
1 | 0.462 | 0.00787 | -0.08 | 58.724
1.5 | 0.523 | 0.00796 | -0.081 | 65.658
2 | 0.584 | 0.00809 | -0.082 | 72.193
2.5 | 0.646 | 0.00822 | -0.083 | 78.542
3 | 0.707 | 0.00836 | -0.084 | 84.548
3.5 | 0.768 | 0.00851 | -0.085 | 90.246
4 | 0.828 | 0.00869 | -0.086 | 95.34
4.5 | 0.888 | 0.00887 | -0.087 | 100.184
5 | 0.947 | 0.00918 | -0.088 | 103.194
5.5 | 1.005 | 0.00952 | -0.089 | 105.653
6 | 1.059 | 0.00805 | -0.089 | 131.561
6.5 | 1.104 | 0.01437 | -0.089 | 76.859
7 | 1.15 | 0.01635 | -0.09 | 70.339
7.5 | 1.193 | 0.01743 | -0.091 | 68.487
8 | 1.234 | 0.01828 | -0.091 | 67.484
8.5 | 1.27 | 0.01923 | -0.092 | 66.049
9 | 1.301 | 0.02043 | -0.093 | 63.688
9.5 | 1.327 | 0.02157 | -0.093 | 61.505
10 | 1.346 | 0.0232 | -0.094 | 58.036
10.5 | 1.36 | 0.02453 | -0.094 | 55.454
11 | 1.369 | 0.02587 | -0.095 | 52.893
11.5 | 1.368 | 0.02764 | -0.095 | 49.506
12 | 1.359 | 0.02951 | -0.096 | 46.061
12.5 | 1.343 | 0.03173 | -0.096 | 42.311
13 | 1.317 | 0.03457 | -0.096 | 38.108
13.5 | 1.273 | 0.04061 | -0.095 | 31.352
14 | 1.095 | 0.09545 | -0.066 | 11.468
14.5 | 1.057 | 0.106 | -0.061 | 9.97
15 | 1.019 | 0.11581 | -0.056 | 8.802
15.5 | 0.983 | 0.12436 | -0.053 | 7.906
16 | 0.946 | 0.13285 | -0.049 | 7.119

## 42. Re 750k Mach 0.25 (1)
BIGFOIL.COM POLAR EXPORT
NREL S822
NREL S822 |  |  |  | Cl Max: | 1.2145 | at alpha= | 14.5 | deg
XFOIL ncrit=9 |  |  |  | L/D Max: | 106.904 | at alpha= | 5 | deg
Re: | 750000 |  |  | Cd Min: | 0.00679 | at alpha= | 1.5 | deg
Mach: | 0.25 |  |  | Cl=0 at alpha= | -2.522 | deg
|  |  |  | @ Cl=0.1, Cd= | 0.0069763
|  |  |  | @ Cl=0.4, Cd= | 0.0068052
|  |  |  | @ Cl=0.6, Cd= | 0.006879
alpha (deg) | Cl | Cd | Cm | Cl/Cd
-20 | -0.5181 | 0.21571 | -0.022 | -2.4018
-19.5 | -0.5111 | 0.20488 | -0.0274 | -2.4946
-18.5 | -0.6433 | 0.14591 | -0.0481 | -4.4089
-18 | -0.6709 | 0.13206 | -0.0549 | -5.0803
-17.5 | -0.7024 | 0.11805 | -0.0617 | -5.95
-17 | -0.7286 | 0.10582 | -0.0677 | -6.8853
-16.5 | -0.7554 | 0.09395 | -0.0733 | -8.0404
-16 | -0.782 | 0.08273 | -0.0785 | -9.4524
-15.5 | -0.8063 | 0.07231 | -0.0831 | -11.1506
-15 | -0.8376 | 0.06178 | -0.0874 | -13.5578
-14.5 | -0.86 | 0.05318 | -0.0901 | -16.1715
-14 | -0.8875 | 0.04537 | -0.0909 | -19.5614
-13.5 | -0.884 | 0.03822 | -0.0958 | -23.1293
-12 | -0.7811 | 0.02308 | -0.1136 | -33.8432
-11.5 | -0.7417 | 0.02013 | -0.116 | -36.8455
-11 | -0.7178 | 0.01829 | -0.1132 | -39.2455
-10.5 | -0.6954 | 0.01687 | -0.1091 | -41.2211
-10 | -0.6713 | 0.01564 | -0.1048 | -42.922
-9.5 | -0.6453 | 0.01456 | -0.1004 | -44.3201
-9 | -0.6196 | 0.0136 | -0.0954 | -45.5588
-8.5 | -0.5898 | 0.0129 | -0.0908 | -45.7209
-8 | -0.5526 | 0.01212 | -0.0876 | -45.5941
-7.5 | -0.5108 | 0.01145 | -0.0851 | -44.6114
-7 | -0.4661 | 0.01083 | -0.0831 | -43.0379
-6.5 | -0.4192 | 0.01025 | -0.0814 | -40.8976
-6 | -0.3712 | 0.00971 | -0.08 | -38.2286
-5.5 | -0.3208 | 0.00921 | -0.0789 | -34.8317
-4.5 | -0.2172 | 0.00838 | -0.0774 | -25.9189
-4 | -0.1633 | 0.008 | -0.0769 | -20.4125
-3.5 | -0.1093 | 0.00769 | -0.0765 | -14.2133
-3 | -0.0543 | 0.0074 | -0.0763 | -7.3378
-2.5 | 0.0025 | 0.00719 | -0.0763 | 0.34771
-2 | 0.0585 | 0.00704 | -0.0762 | 8.3097
-1.5 | 0.1171 | 0.00695 | -0.0765 | 16.8489
-0.5 | 0.2336 | 0.00687 | -0.077 | 34.0029
0 | 0.2922 | 0.00687 | -0.0773 | 42.5328
0.5 | 0.3504 | 0.00684 | -0.0775 | 51.2281
1 | 0.4074 | 0.0068 | -0.0773 | 59.9118
1.5 | 0.4645 | 0.00679 | -0.0772 | 68.4094
2 | 0.5215 | 0.00681 | -0.077 | 76.5786
2.5 | 0.5774 | 0.00685 | -0.0766 | 84.292
3 | 0.6319 | 0.00692 | -0.0759 | 91.315
3.5 | 0.6854 | 0.00702 | -0.075 | 97.6353
4 | 0.7366 | 0.00718 | -0.0735 | 102.5905
4.5 | 0.7842 | 0.0074 | -0.0714 | 105.973
5 | 0.8253 | 0.00772 | -0.0678 | 106.9041
5.5 | 0.8428 | 0.00839 | -0.0597 | 100.4529
6 | 0.8442 | 0.00956 | -0.0489 | 88.3054
6.5 | 0.8517 | 0.01089 | -0.0401 | 78.2094
7 | 0.8663 | 0.01218 | -0.033 | 71.1248
7.5 | 0.8839 | 0.01348 | -0.0267 | 65.5712
8 | 0.9016 | 0.01477 | -0.0205 | 61.0427
9 | 0.9753 | 0.01772 | -0.0171 | 55.0395
9.5 | 1.0057 | 0.01934 | -0.0143 | 52.001
10 | 1.0364 | 0.02096 | -0.0115 | 49.4466
10.5 | 1.0647 | 0.02276 | -0.0086 | 46.7794
11 | 1.0917 | 0.02471 | -0.0057 | 44.1805
11.5 | 1.1165 | 0.02689 | -0.0027 | 41.521
12 | 1.1371 | 0.02947 | 0.0003 | 38.585
12.5 | 1.1608 | 0.03194 | 0.0027 | 36.3431
13 | 1.1773 | 0.03513 | 0.0054 | 33.5127
13.5 | 1.194 | 0.03847 | 0.0076 | 31.0372
14 | 1.2042 | 0.04259 | 0.0096 | 28.2742
14.5 | 1.2145 | 0.04696 | 0.011 | 25.8624
15 | 1.2071 | 0.05341 | 0.0121 | 22.6006
15.5 | 1.2119 | 0.05905 | 0.0122 | 20.5233
16 | 1.207 | 0.06622 | 0.0114 | 18.2271
16.5 | 1.1972 | 0.07452 | 0.0095 | 16.0655
17 | 1.1807 | 0.08444 | 0.006 | 13.9827
17.5 | 1.1569 | 0.09611 | 0.001 | 12.0372
18 | 1.1281 | 0.10929 | -0.0056 | 10.3221
18.5 | 1.104 | 0.12238 | -0.0128 | 9.0211
19 | 1.0813 | 0.1357 | -0.0206 | 7.9683
19.5 | 1.0566 | 0.14978 | -0.0291 | 7.0543

## 43. Re 750k Mach 0.25 (2)
BIGFOIL.COM POLAR EXPORT
NREL S822
NREL S822 |  |  |  | Cl Max: | 1.331 | at alpha= | 10 | deg
JavaFoil+Calcfoil stall+Eppler ext transition |  |  |  | L/D Max: | 128.968 | at alpha= | 5.5 | deg
Re: | 750000 |  |  | Cd Min: | 0.00779 | at alpha= | -1 | deg
Mach: | 0.25 |  |  | Cl=0 at alpha= | -2.7188 | deg
|  |  |  | @ Cl=0.1, Cd= | 0.0079813
|  |  |  | @ Cl=0.4, Cd= | 0.0079597
|  |  |  | @ Cl=0.6, Cd= | 0.00827
alpha (deg) | Cl | Cd | Cm | Cl/Cd
-16.5 | -0.411 | 0.15047 | -0.017 | -2.73
-16 | -0.467 | 0.13796 | -0.016 | -3.387
-15.5 | -0.52 | 0.13273 | -0.018 | -3.918
-15 | -0.567 | 0.12382 | -0.019 | -4.581
-14.5 | -0.609 | 0.11596 | -0.021 | -5.256
-14 | -0.645 | 0.10648 | -0.022 | -6.062
-13.5 | -0.677 | 0.09788 | -0.026 | -6.914
-13 | -0.703 | 0.08822 | -0.03 | -7.971
-12.5 | -0.745 | 0.06545 | -0.039 | -11.38
-12 | -0.799 | 0.03903 | -0.047 | -20.476
-11.5 | -0.82 | 0.02928 | -0.05 | -28.016
-11 | -0.82 | 0.02513 | -0.052 | -32.627
-10.5 | -0.809 | 0.02192 | -0.054 | -36.9
-10 | -0.787 | 0.01984 | -0.055 | -39.67
-9.5 | -0.756 | 0.0183 | -0.057 | -41.298
-9 | -0.717 | 0.01702 | -0.058 | -42.157
-8.5 | -0.675 | 0.01531 | -0.059 | -44.108
-8 | -0.628 | 0.01416 | -0.061 | -44.321
-7.5 | -0.577 | 0.01306 | -0.062 | -44.173
-7 | -0.523 | 0.0121 | -0.063 | -43.239
-6.5 | -0.467 | 0.00916 | -0.065 | -51.016
-6 | -0.409 | 0.00858 | -0.066 | -47.684
-5.5 | -0.349 | 0.00909 | -0.067 | -38.389
-5 | -0.289 | 0.01039 | -0.069 | -27.853
-4.5 | -0.226 | 0.00976 | -0.07 | -23.205
-4 | -0.163 | 0.00916 | -0.071 | -17.798
-3.5 | -0.1 | 0.00875 | -0.072 | -11.373
-3 | -0.036 | 0.00841 | -0.073 | -4.277
-2.5 | 0.028 | 0.00819 | -0.075 | 3.389
-2 | 0.092 | 0.008 | -0.076 | 11.434
-1.5 | 0.156 | 0.00785 | -0.077 | 19.805
-1 | 0.219 | 0.00779 | -0.078 | 28.177
-0.5 | 0.283 | 0.00781 | -0.079 | 36.244
0 | 0.347 | 0.00791 | -0.08 | 43.903
0.5 | 0.411 | 0.00797 | -0.081 | 51.529
1 | 0.475 | 0.00807 | -0.082 | 58.853
1.5 | 0.537 | 0.00816 | -0.083 | 65.841
2 | 0.6 | 0.00827 | -0.084 | 72.592
2.5 | 0.663 | 0.00845 | -0.085 | 78.548
3 | 0.726 | 0.00857 | -0.086 | 84.746
3.5 | 0.789 | 0.00876 | -0.087 | 90.061
4 | 0.851 | 0.00894 | -0.088 | 95.176
4.5 | 0.912 | 0.00919 | -0.089 | 99.21
5 | 0.972 | 0.00956 | -0.09 | 101.743
5.5 | 1.028 | 0.00797 | -0.091 | 128.968
6 | 1.082 | 0.00846 | -0.091 | 127.871
6.5 | 1.127 | 0.01602 | -0.092 | 70.358
7 | 1.173 | 0.01717 | -0.092 | 68.345
7.5 | 1.215 | 0.01835 | -0.093 | 66.24
8 | 1.253 | 0.01932 | -0.094 | 64.843
8.5 | 1.283 | 0.02056 | -0.094 | 62.418
9 | 1.308 | 0.02187 | -0.095 | 59.811
9.5 | 1.324 | 0.02352 | -0.096 | 56.284
10 | 1.331 | 0.02514 | -0.096 | 52.947
10.5 | 1.329 | 0.02682 | -0.097 | 49.558
11 | 1.317 | 0.0286 | -0.097 | 46.063
11.5 | 1.292 | 0.03087 | -0.097 | 41.852
12 | 1.242 | 0.03521 | -0.097 | 35.268
12.5 | 1.039 | 0.08534 | -0.066 | 12.171
13 | 0.975 | 0.09879 | -0.054 | 9.869
13.5 | 0.916 | 0.1072 | -0.047 | 8.546
14 | 0.853 | 0.11474 | -0.044 | 7.432
14.5 | 0.783 | 0.12521 | -0.041 | 6.255
15 | 0.71 | 0.13319 | -0.044 | 5.328

## 44. Re 750k Mach 0.50 (1)
BIGFOIL.COM POLAR EXPORT
NREL S822
NREL S822 |  |  |  | Cl Max: | 1.0704 | at alpha= | 12 | deg
XFOIL ncrit=9 |  |  |  | L/D Max: | 100.063 | at alpha= | 4 | deg
Re: | 750000 |  |  | Cd Min: | 0.00736 | at alpha= | 1.5 | deg
Mach: | 0.5 |  |  | Cl=0 at alpha= | -2.4809 | deg
|  |  |  | @ Cl=0.1, Cd= | 0.0075773
|  |  |  | @ Cl=0.4, Cd= | 0.0074004
|  |  |  | @ Cl=0.6, Cd= | 0.007433
alpha (deg) | Cl | Cd | Cm | Cl/Cd
-15 | -0.455 | 0.14153 | -0.0619 | -3.2149
-14.5 | -0.4787 | 0.12607 | -0.0702 | -3.7971
-14 | -0.504 | 0.1099 | -0.081 | -4.586
-13 | -0.5518 | 0.08107 | -0.1028 | -6.8065
-12.5 | -0.5735 | 0.06716 | -0.1152 | -8.5393
-12 | -0.5861 | 0.05388 | -0.1289 | -10.8779
-11.5 | -0.5881 | 0.04207 | -0.1423 | -13.9791
-11 | -0.5888 | 0.03386 | -0.1484 | -17.3892
-10.5 | -0.5954 | 0.02827 | -0.1476 | -21.0612
-10 | -0.5981 | 0.024 | -0.1441 | -24.9208
-9.5 | -0.5931 | 0.0207 | -0.1392 | -28.6522
-9 | -0.5782 | 0.01824 | -0.1338 | -31.6996
-8.5 | -0.5554 | 0.01638 | -0.1282 | -33.9072
-8 | -0.5292 | 0.01483 | -0.1225 | -35.6844
-7.5 | -0.4996 | 0.01356 | -0.1166 | -36.8437
-7 | -0.4673 | 0.01256 | -0.1107 | -37.2054
-6.5 | -0.4365 | 0.01183 | -0.104 | -36.8977
-6 | -0.3933 | 0.01113 | -0.0996 | -35.3369
-5 | -0.2934 | 0.00993 | -0.0931 | -29.5468
-4.5 | -0.2398 | 0.00945 | -0.0906 | -25.3757
-4 | -0.1827 | 0.00898 | -0.0888 | -20.3452
-3.5 | -0.124 | 0.00861 | -0.0874 | -14.4019
-3 | -0.0646 | 0.00825 | -0.0862 | -7.8303
-2.5 | -0.0023 | 0.00795 | -0.0856 | -0.28931
-2 | 0.0579 | 0.00768 | -0.0846 | 7.5391
-1.5 | 0.1235 | 0.00752 | -0.0846 | 16.4229
-1 | 0.1863 | 0.00745 | -0.084 | 25.0067
-0.5 | 0.2533 | 0.00741 | -0.0843 | 34.1835
0 | 0.3172 | 0.00741 | -0.084 | 42.807
0.5 | 0.3851 | 0.00741 | -0.0843 | 51.9703
1 | 0.4472 | 0.00737 | -0.0835 | 60.6784
1.5 | 0.5098 | 0.00736 | -0.0826 | 69.2663
2.5 | 0.6334 | 0.00746 | -0.0803 | 84.9062
3 | 0.6919 | 0.00756 | -0.0782 | 91.5212
3.5 | 0.7472 | 0.00772 | -0.0755 | 96.7876
4 | 0.7945 | 0.00794 | -0.071 | 100.063
4.5 | 0.825 | 0.00826 | -0.0631 | 99.8789
5 | 0.8362 | 0.00914 | -0.0522 | 91.488
5.5 | 0.8271 | 0.01087 | -0.0391 | 76.0902
6.5 | 0.8419 | 0.01472 | -0.0208 | 57.1943
7 | 0.857 | 0.0167 | -0.0136 | 51.3174
7.5 | 0.8764 | 0.01863 | -0.0071 | 47.0424
8 | 0.8976 | 0.02054 | -0.0009 | 43.7001
8.5 | 0.9418 | 0.0229 | 0.0001 | 41.1266
9 | 0.9739 | 0.02542 | 0.0032 | 38.3124
9.5 | 1.0044 | 0.02809 | 0.0067 | 35.7565
10 | 1.0295 | 0.03124 | 0.0104 | 32.9545
10.5 | 1.0502 | 0.03494 | 0.0139 | 30.0572
11 | 1.0648 | 0.03932 | 0.0172 | 27.0804
11.5 | 1.07 | 0.0448 | 0.0201 | 23.8839
12 | 1.0704 | 0.05115 | 0.022 | 20.9267
12.5 | 1.0595 | 0.05908 | 0.0226 | 17.9333
13 | 1.0405 | 0.06866 | 0.0211 | 15.1544
13.5 | 1.0147 | 0.08003 | 0.017 | 12.679
14 | 0.9861 | 0.09289 | 0.0105 | 10.6158
14.5 | 0.9573 | 0.10677 | 0.0023 | 8.966
15 | 0.9295 | 0.12126 | -0.0067 | 7.6653
15.5 | 0.9038 | 0.13603 | -0.0161 | 6.6441
16 | 0.8765 | 0.1519 | -0.0262 | 5.7702
16.5 | 0.8514 | 0.16847 | -0.0365 | 5.0537
17 | 0.8298 | 0.186 | -0.0466 | 4.4613

## 45. Re 750k Mach 0.50 (2)
BIGFOIL.COM POLAR EXPORT
NREL S822
NREL S822 |  |  |  | Cl Max: | 1.273 | at alpha= | 20 | deg
JavaFoil+Calcfoil stall+Eppler ext transition |  |  |  | L/D Max: | 135.013 | at alpha= | 5 | deg
Re: | 750000 |  |  | Cd Min: | 0.00745 | at alpha= | 4 | deg
Mach: | 0.5 |  |  | Cl=0 at alpha= | -2.7183 | deg
|  |  |  | @ Cl=0.1, Cd= | 0.0089096
|  |  |  | @ Cl=0.4, Cd= | 0.0086835
|  |  |  | @ Cl=0.6, Cd= | 0.00906
alpha (deg) | Cl | Cd | Cm | Cl/Cd
-20 | -0.969 | 0.21404 | -0.024 | -4.529
-19.5 | -0.94 | 0.20513 | -0.024 | -4.583
-19 | -0.912 | 0.20191 | -0.024 | -4.519
-18.5 | -0.885 | 0.19339 | -0.025 | -4.575
-18 | -0.858 | 0.18933 | -0.025 | -4.529
-17.5 | -0.83 | 0.1829 | -0.026 | -4.539
-17 | -0.804 | 0.18063 | -0.027 | -4.451
-16.5 | -0.773 | 0.17145 | -0.026 | -4.508
-16 | -0.745 | 0.16592 | -0.026 | -4.489
-15.5 | -0.717 | 0.16177 | -0.026 | -4.435
-15 | -0.69 | 0.15923 | -0.027 | -4.332
-14.5 | -0.662 | 0.15087 | -0.027 | -4.389
-14 | -0.633 | 0.14274 | -0.026 | -4.436
-13.5 | -0.605 | 0.13569 | -0.026 | -4.459
-13 | -0.577 | 0.13142 | -0.026 | -4.392
-12.5 | -0.549 | 0.1273 | -0.026 | -4.315
-12 | -0.521 | 0.11778 | -0.026 | -4.425
-11.5 | -0.493 | 0.10967 | -0.024 | -4.493
-11 | -0.465 | 0.1059 | -0.024 | -4.391
-10.5 | -0.437 | 0.09659 | -0.024 | -4.524
-10 | -0.409 | 0.07707 | -0.025 | -5.31
-9.5 | -0.381 | 0.0703 | -0.022 | -5.419
-9 | -0.619 | 0.02681 | -0.062 | -23.105
-8.5 | -0.668 | 0.02166 | -0.065 | -30.856
-8 | -0.654 | 0.01921 | -0.067 | -34.029
-7.5 | -0.617 | 0.01673 | -0.068 | -36.898
-7 | -0.568 | 0.01518 | -0.07 | -37.41
-6.5 | -0.511 | 0.01354 | -0.071 | -37.749
-6 | -0.449 | 0.01241 | -0.073 | -36.213
-5.5 | -0.384 | 0.01137 | -0.074 | -33.765
-5 | -0.317 | 0.00882 | -0.076 | -35.954
-4.5 | -0.249 | 0.00828 | -0.077 | -30.106
-4 | -0.18 | 0.0088 | -0.079 | -20.461
-3.5 | -0.11 | 0.00841 | -0.08 | -13.114
-3 | -0.04 | 0.00956 | -0.082 | -4.202
-2.5 | 0.031 | 0.00924 | -0.083 | 3.357
-2 | 0.102 | 0.0089 | -0.085 | 11.485
-1.5 | 0.174 | 0.00874 | -0.086 | 19.9
-1 | 0.245 | 0.00863 | -0.087 | 28.404
-0.5 | 0.317 | 0.00858 | -0.088 | 36.897
0 | 0.388 | 0.00867 | -0.089 | 44.773
0.5 | 0.459 | 0.00875 | -0.091 | 52.493
1 | 0.531 | 0.00891 | -0.092 | 59.537
1.5 | 0.6 | 0.00906 | -0.093 | 66.232
2 | 0.67 | 0.00923 | -0.094 | 72.668
2.5 | 0.738 | 0.00768 | -0.095 | 96.12
3 | 0.807 | 0.00782 | -0.096 | 103.165
3.5 | 0.875 | 0.00798 | -0.097 | 109.633
4 | 0.942 | 0.00745 | -0.098 | 126.446
4.5 | 1.008 | 0.00767 | -0.099 | 131.293
5 | 1.071 | 0.00793 | -0.1 | 135.013
5.5 | 1.125 | 0.01382 | -0.1 | 81.431
6 | 1.175 | 0.01858 | -0.1 | 63.244
6.5 | 1.222 | 0.02055 | -0.101 | 59.452
7 | 1.252 | 0.022 | -0.102 | 56.901
7.5 | 1.259 | 0.02392 | -0.103 | 52.632
8 | 1.22 | 0.02639 | -0.103 | 46.217
8.5 | 0.981 | 0.03023 | -0.103 | 32.446
9 | 0.656 | 0.07433 | -0.04 | 8.832
9.5 | 0.684 | 0.09423 | -0.039 | 7.258
10 | 0.712 | 0.09823 | -0.043 | 7.248
10.5 | 0.74 | 0.10707 | -0.046 | 6.911
11 | 0.767 | 0.11117 | -0.047 | 6.903
11.5 | 0.795 | 0.11559 | -0.049 | 6.879
12 | 0.826 | 0.12972 | -0.057 | 6.365
12.5 | 0.851 | 0.13452 | -0.055 | 6.33
13 | 0.879 | 0.13911 | -0.056 | 6.318
13.5 | 0.906 | 0.14152 | -0.057 | 6.405
14 | 0.937 | 0.15122 | -0.063 | 6.194
14.5 | 0.964 | 0.15724 | -0.063 | 6.128
15 | 0.991 | 0.16265 | -0.064 | 6.092
15.5 | 1.018 | 0.16476 | -0.065 | 6.177
16 | 1.045 | 0.17105 | -0.066 | 6.111
16.5 | 1.075 | 0.17829 | -0.07 | 6.03
17 | 1.103 | 0.18436 | -0.071 | 5.983
17.5 | 1.13 | 0.19252 | -0.071 | 5.868
18 | 1.157 | 0.1996 | -0.072 | 5.795
18.5 | 1.183 | 0.20198 | -0.073 | 5.858
19 | 1.211 | 0.20891 | -0.074 | 5.794
19.5 | 1.24 | 0.2151 | -0.077 | 5.767
20 | 1.273 | 0.226 | -0.081 | 5.633

## 46. Re 1M Mach 0.00 (1)
BIGFOIL.COM POLAR EXPORT
NREL S822
NREL S822 |  |  |  | Cl Max: | 1.3451 | at alpha= | 18 | deg
XFOIL ncrit=9 |  |  |  | L/D Max: | 116.297 | at alpha= | 4.5 | deg
Re: | 1000000 |  |  | Cd Min: | 0.00586 | at alpha= | 1 | deg
Mach: | 0 |  |  | Cl=0 at alpha= | -2.545 | deg
|  |  |  | @ Cl=0.1, Cd= | 0.0060726
|  |  |  | @ Cl=0.4, Cd= | 0.0058603
|  |  |  | @ Cl=0.6, Cd= | 0.0060024
alpha (deg) | Cl | Cd | Cm | Cl/Cd
-20 | -0.791 | 0.13383 | -0.0476 | -5.9105
-19.5 | -0.8124 | 0.12214 | -0.0534 | -6.6514
-19 | -0.8365 | 0.11026 | -0.0592 | -7.5866
-18.5 | -0.8673 | 0.09778 | -0.0652 | -8.8699
-18 | -0.9019 | 0.08519 | -0.0712 | -10.5869
-17.5 | -0.9301 | 0.07392 | -0.0764 | -12.5825
-17 | -0.9543 | 0.06378 | -0.081 | -14.9624
-16.5 | -0.9862 | 0.05328 | -0.0853 | -18.5098
-16 | -1.0061 | 0.04528 | -0.0877 | -22.2195
-15.5 | -1.0267 | 0.03835 | -0.0883 | -26.7718
-15 | -1.035 | 0.0337 | -0.0869 | -30.7122
-14 | -0.9946 | 0.0267 | -0.0894 | -37.2509
-13.5 | -0.9512 | 0.02385 | -0.0934 | -39.8826
-13 | -0.8988 | 0.02073 | -0.0996 | -43.3575
-12.5 | -0.8395 | 0.01862 | -0.105 | -45.0859
-12 | -0.8055 | 0.01732 | -0.104 | -46.5069
-11.5 | -0.7835 | 0.01607 | -0.1002 | -48.7554
-11 | -0.7591 | 0.01502 | -0.0964 | -50.5393
-10.5 | -0.7322 | 0.01415 | -0.0926 | -51.7456
-10 | -0.7051 | 0.01339 | -0.0883 | -52.6587
-9.5 | -0.6737 | 0.01275 | -0.0847 | -52.8392
-9 | -0.6364 | 0.01203 | -0.0822 | -52.9011
-8.5 | -0.595 | 0.01142 | -0.0803 | -52.1016
-8 | -0.5528 | 0.01076 | -0.0786 | -51.3755
-7.5 | -0.5076 | 0.01019 | -0.0773 | -49.8135
-7 | -0.4611 | 0.00965 | -0.0762 | -47.7824
-6.5 | -0.4131 | 0.00913 | -0.0754 | -45.2464
-6 | -0.3637 | 0.00868 | -0.0748 | -41.9009
-5.5 | -0.3139 | 0.00821 | -0.0742 | -38.2339
-5 | -0.2626 | 0.0078 | -0.0739 | -33.6667
-4.5 | -0.21 | 0.00747 | -0.0737 | -28.1124
-4 | -0.1575 | 0.00711 | -0.0736 | -22.1519
-3.5 | -0.1038 | 0.0068 | -0.0736 | -15.2647
-3 | -0.0496 | 0.00655 | -0.0737 | -7.5725
-2.5 | 0.0049 | 0.0063 | -0.0738 | 0.77778
-2 | 0.0606 | 0.00615 | -0.0741 | 9.8537
-1.5 | 0.1166 | 0.00604 | -0.0743 | 19.3046
-1 | 0.1733 | 0.00597 | -0.0748 | 29.0285
-0.5 | 0.2301 | 0.00594 | -0.0752 | 38.7374
0 | 0.2867 | 0.0059 | -0.0755 | 48.5932
0.5 | 0.3428 | 0.00587 | -0.0758 | 58.3986
1 | 0.3983 | 0.00586 | -0.0758 | 67.9693
2 | 0.5088 | 0.00588 | -0.0759 | 86.5306
2.5 | 0.5629 | 0.00594 | -0.0757 | 94.7643
3 | 0.6164 | 0.00603 | -0.0754 | 102.2222
3.5 | 0.6688 | 0.00615 | -0.0749 | 108.748
4 | 0.7189 | 0.00634 | -0.0739 | 113.3912
4.5 | 0.7664 | 0.00659 | -0.0724 | 116.2974
5 | 0.8062 | 0.00703 | -0.0693 | 114.6799
5.5 | 0.8278 | 0.00792 | -0.0628 | 104.5202
6 | 0.8388 | 0.00894 | -0.0543 | 93.8255
6.5 | 0.8572 | 0.00995 | -0.0476 | 86.1508
7 | 0.8783 | 0.01097 | -0.0418 | 80.0638
7.5 | 0.9 | 0.01203 | -0.0363 | 74.813
8 | 0.9244 | 0.01305 | -0.0316 | 70.8352
8.5 | 0.9488 | 0.01407 | -0.0269 | 67.4343
9 | 0.9744 | 0.01505 | -0.0226 | 64.7442
10 | 1.0539 | 0.0175 | -0.021 | 60.2229
10.5 | 1.0845 | 0.01884 | -0.0185 | 57.5637
11 | 1.1144 | 0.02025 | -0.016 | 55.0321
11.5 | 1.1429 | 0.02177 | -0.0135 | 52.4989
12 | 1.169 | 0.02349 | -0.0109 | 49.7659
12.5 | 1.1967 | 0.02516 | -0.0086 | 47.5636
13 | 1.2212 | 0.0271 | -0.0062 | 45.0627
13.5 | 1.2454 | 0.02914 | -0.0041 | 42.7385
14 | 1.2654 | 0.03157 | -0.0018 | 40.0824
14.5 | 1.2871 | 0.03398 | 0.0001 | 37.8782
15 | 1.2977 | 0.03743 | 0.0024 | 34.6701
15.5 | 1.3185 | 0.04016 | 0.0037 | 32.8312
16 | 1.3311 | 0.04378 | 0.005 | 30.4043
16.5 | 1.3312 | 0.04886 | 0.0063 | 27.2452
17 | 1.3407 | 0.05327 | 0.0068 | 25.168
17.5 | 1.3441 | 0.05858 | 0.0069 | 22.9447
18 | 1.3451 | 0.06451 | 0.0063 | 20.851
18.5 | 1.3398 | 0.0716 | 0.0049 | 18.7123
19 | 1.3273 | 0.08021 | 0.0023 | 16.5478
19.5 | 1.3004 | 0.09167 | -0.002 | 14.1857
20 | 1.2669 | 0.10507 | -0.0082 | 12.0577

## 47. Re 1M Mach 0.00 (2)
BIGFOIL.COM POLAR EXPORT
NREL S822
NREL S822 |  |  |  | Cl Max: | 1.379 | at alpha= | 11.5 | deg
JavaFoil+Calcfoil stall+Eppler ext transition |  |  |  | L/D Max: | 113.222 | at alpha= | 5.5 | deg
Re: | 1000000 |  |  | Cd Min: | 0.00717 | at alpha= | -0.5 | deg
Mach: | 0 |  |  | Cl=0 at alpha= | -2.7177 | deg
|  |  |  | @ Cl=0.1, Cd= | 0.0073798
|  |  |  | @ Cl=0.4, Cd= | 0.007291
|  |  |  | @ Cl=0.6, Cd= | 0.0075429
alpha (deg) | Cl | Cd | Cm | Cl/Cd
-17.5 | -0.705 | 0.1394 | -0.022 | -5.056
-17 | -0.724 | 0.13185 | -0.023 | -5.49
-16.5 | -0.743 | 0.12334 | -0.024 | -6.027
-16 | -0.762 | 0.11327 | -0.026 | -6.727
-15.5 | -0.778 | 0.10463 | -0.028 | -7.436
-15 | -0.797 | 0.09208 | -0.031 | -8.657
-14.5 | -0.819 | 0.07691 | -0.035 | -10.646
-14 | -0.851 | 0.05576 | -0.039 | -15.268
-13.5 | -0.873 | 0.04289 | -0.042 | -20.348
-13 | -0.89 | 0.03256 | -0.045 | -27.339
-12.5 | -0.891 | 0.02769 | -0.047 | -32.177
-12 | -0.885 | 0.0241 | -0.049 | -36.713
-11.5 | -0.87 | 0.0217 | -0.05 | -40.108
-11 | -0.849 | 0.01975 | -0.051 | -43.012
-10.5 | -0.822 | 0.01824 | -0.053 | -45.062
-10 | -0.789 | 0.01696 | -0.054 | -46.554
-9.5 | -0.751 | 0.01587 | -0.055 | -47.341
-9 | -0.709 | 0.01491 | -0.057 | -47.545
-8.5 | -0.664 | 0.01348 | -0.058 | -49.266
-8 | -0.615 | 0.01251 | -0.059 | -49.184
-7.5 | -0.564 | 0.01159 | -0.06 | -48.705
-7 | -0.511 | 0.00869 | -0.062 | -58.847
-6.5 | -0.456 | 0.00925 | -0.063 | -49.301
-6 | -0.398 | 0.00857 | -0.064 | -46.485
-5.5 | -0.341 | 0.00984 | -0.066 | -34.671
-5 | -0.28 | 0.00917 | -0.067 | -30.593
-4.5 | -0.219 | 0.00877 | -0.068 | -25.014
-4 | -0.158 | 0.00836 | -0.069 | -18.898
-3.5 | -0.096 | 0.00804 | -0.07 | -12
-3 | -0.035 | 0.00777 | -0.071 | -4.479
-2.5 | 0.027 | 0.00756 | -0.072 | 3.553
-2 | 0.089 | 0.00741 | -0.073 | 11.959
-1.5 | 0.151 | 0.00724 | -0.074 | 20.799
-1 | 0.212 | 0.0072 | -0.075 | 29.517
-0.5 | 0.274 | 0.00717 | -0.076 | 38.242
0 | 0.336 | 0.00724 | -0.077 | 46.434
0.5 | 0.398 | 0.00729 | -0.078 | 54.582
1 | 0.46 | 0.00732 | -0.079 | 62.754
1.5 | 0.52 | 0.00741 | -0.08 | 70.157
2 | 0.581 | 0.0075 | -0.081 | 77.504
2.5 | 0.643 | 0.00764 | -0.082 | 84.057
3 | 0.703 | 0.00777 | -0.083 | 90.562
3.5 | 0.764 | 0.00789 | -0.084 | 96.823
4 | 0.824 | 0.00804 | -0.085 | 102.482
4.5 | 0.884 | 0.00827 | -0.086 | 106.835
5 | 0.943 | 0.00854 | -0.087 | 110.426
5.5 | 1.001 | 0.00884 | -0.088 | 113.222
6 | 1.052 | 0.00933 | -0.089 | 112.722
6.5 | 1.102 | 0.01043 | -0.089 | 105.636
7 | 1.148 | 0.0153 | -0.09 | 74.991
7.5 | 1.192 | 0.01631 | -0.09 | 73.078
8 | 1.233 | 0.01709 | -0.091 | 72.133
8.5 | 1.269 | 0.01793 | -0.092 | 70.788
9 | 1.301 | 0.01904 | -0.092 | 68.35
9.5 | 1.328 | 0.02008 | -0.093 | 66.137
10 | 1.35 | 0.02162 | -0.094 | 62.418
10.5 | 1.366 | 0.02283 | -0.094 | 59.829
11 | 1.376 | 0.02413 | -0.095 | 57.025
11.5 | 1.379 | 0.02558 | -0.095 | 53.919
12 | 1.375 | 0.02722 | -0.096 | 50.495
12.5 | 1.363 | 0.029 | -0.096 | 47.003
13 | 1.345 | 0.03122 | -0.096 | 43.093
13.5 | 1.32 | 0.03383 | -0.096 | 39.03
14 | 1.289 | 0.03703 | -0.096 | 34.812
14.5 | 1.235 | 0.04525 | -0.094 | 27.297
15 | 1.103 | 0.08619 | -0.078 | 12.799
15.5 | 1.044 | 0.10777 | -0.068 | 9.684
16 | 1.003 | 0.12002 | -0.063 | 8.356
16.5 | 0.965 | 0.13019 | -0.06 | 7.416

## 48. Re 1M Mach 0.00 (3)
BIGFOIL.COM POLAR EXPORT
NREL S822
NREL S822 |  |  |  | Cl Max: | 1.3271 | at alpha= | 17.5 | deg
NF |  |  |  | L/D Max: | 113.823 | at alpha= | 4.5 | deg
Re: | 1000000 |  |  | Cd Min: | 0.0058496 | at alpha= | 1 | deg
Mach: | 0 |  |  | Cl=0 at alpha= | -2.5946 | deg
|  |  |  | @ Cl=0.1, Cd= | 0.0061114
|  |  |  | @ Cl=0.4, Cd= | 0.0058496
|  |  |  | @ Cl=0.6, Cd= | 0.0060599
alpha (deg) | Cl | Cd | Cm | Cl/Cd
-20 | -0.83582 | 0.13007 | -0.046059 | -6.4261
-19.5 | -0.84797 | 0.12112 | -0.05151 | -7.0009
-19 | -0.8676 | 0.11033 | -0.056981 | -7.8638
-18.5 | -0.88988 | 0.098701 | -0.06206 | -9.0159
-18 | -0.91097 | 0.087236 | -0.067374 | -10.4426
-17.5 | -0.9289 | 0.077218 | -0.072431 | -12.0297
-17 | -0.94662 | 0.068047 | -0.07666 | -13.9113
-16.5 | -0.96422 | 0.059258 | -0.080247 | -16.2716
-16 | -0.98046 | 0.051353 | -0.082693 | -19.0927
-15.5 | -0.99426 | 0.044715 | -0.083563 | -22.2354
-15 | -1.0035 | 0.039066 | -0.083506 | -25.688
-14.5 | -1.0003 | 0.034139 | -0.08433 | -29.3014
-14 | -0.97517 | 0.029829 | -0.087903 | -32.6914
-13.5 | -0.9315 | 0.026142 | -0.093646 | -35.6325
-13 | -0.88226 | 0.023129 | -0.099088 | -38.1449
-12.5 | -0.83827 | 0.020789 | -0.10209 | -40.3234
-12 | -0.8046 | 0.019005 | -0.10182 | -42.3361
-11.5 | -0.77807 | 0.017588 | -0.099245 | -44.2381
-11 | -0.75253 | 0.016378 | -0.09589 | -45.9468
-10.5 | -0.72544 | 0.015314 | -0.092422 | -47.3715
-10 | -0.69604 | 0.014385 | -0.089037 | -48.3861
-9.5 | -0.66273 | 0.013571 | -0.086104 | -48.8351
-9 | -0.62548 | 0.012808 | -0.083741 | -48.834
-8.5 | -0.58623 | 0.012008 | -0.081701 | -48.8207
-8 | -0.54627 | 0.011091 | -0.079746 | -49.2514
-7.5 | -0.50332 | 0.010259 | -0.078098 | -49.0635
-7 | -0.45719 | 0.0096722 | -0.07698 | -47.2689
-6.5 | -0.40817 | 0.0092085 | -0.076333 | -44.3249
-6 | -0.35748 | 0.0087809 | -0.075924 | -40.7116
-5.5 | -0.30603 | 0.008337 | -0.075587 | -36.7071
-5 | -0.25454 | 0.0079002 | -0.075339 | -32.2195
-4.5 | -0.20259 | 0.0074742 | -0.075169 | -27.1056
-4 | -0.15065 | 0.0070505 | -0.075012 | -21.3675
-3.5 | -0.097938 | 0.0067239 | -0.074869 | -14.5656
-3 | -0.044282 | 0.00648 | -0.074793 | -6.8337
-2.5 | 0.010338 | 0.0062936 | -0.074849 | 1.6427
-2 | 0.065837 | 0.0061676 | -0.075045 | 10.6747
-1.5 | 0.1217 | 0.0060757 | -0.0753 | 20.0298
-1 | 0.1775 | 0.0059949 | -0.075543 | 29.6081
-0.5 | 0.23329 | 0.0059299 | -0.075759 | 39.3416
0 | 0.28907 | 0.0058856 | -0.075955 | 49.1146
0.5 | 0.34473 | 0.0058581 | -0.076129 | 58.8459
1 | 0.40022 | 0.0058496 | -0.076271 | 68.4183
1.5 | 0.45553 | 0.0058686 | -0.076363 | 77.621
2 | 0.51057 | 0.0059196 | -0.076371 | 86.2505
2.5 | 0.56516 | 0.0059967 | -0.07627 | 94.2451
3 | 0.61905 | 0.0060945 | -0.07602 | 101.574
3.5 | 0.6716 | 0.0062201 | -0.075484 | 107.9727
4 | 0.72083 | 0.0064147 | -0.074266 | 112.3727
4.5 | 0.76459 | 0.0067173 | -0.071945 | 113.8231
5 | 0.79998 | 0.0072423 | -0.067973 | 110.4589
5.5 | 0.81816 | 0.0083968 | -0.060935 | 97.4368
6 | 0.83463 | 0.0096216 | -0.053965 | 86.7457
6.5 | 0.86078 | 0.010498 | -0.048839 | 81.9955
7 | 0.89055 | 0.011331 | -0.044512 | 78.5968
7.5 | 0.91732 | 0.012411 | -0.040033 | 73.9108
8 | 0.93801 | 0.013822 | -0.034804 | 67.8647
8.5 | 0.9573 | 0.015314 | -0.029724 | 62.5108
9 | 0.9853 | 0.016529 | -0.026232 | 59.6104
9.5 | 1.0213 | 0.017701 | -0.02442 | 57.6974
10 | 1.0598 | 0.018977 | -0.023335 | 55.8456
10.5 | 1.0951 | 0.020391 | -0.021855 | 53.7048
11 | 1.1262 | 0.02193 | -0.019765 | 51.356
11.5 | 1.1543 | 0.023592 | -0.017298 | 48.9283
12 | 1.1801 | 0.025385 | -0.014672 | 46.4883
12.5 | 1.2041 | 0.027332 | -0.012036 | 44.0562
13 | 1.2265 | 0.029467 | -0.0095076 | 41.6223
13.5 | 1.2471 | 0.031838 | -0.0071673 | 39.1697
14 | 1.2658 | 0.034495 | -0.0050505 | 36.6952
14.5 | 1.2824 | 0.037488 | -0.0031603 | 34.2079
15 | 1.2967 | 0.040882 | -0.0015046 | 31.7169
15.5 | 1.3083 | 0.044754 | -0.00013356 | 29.2329
16 | 1.3172 | 0.04918 | 0.00084862 | 26.7837
16.5 | 1.3234 | 0.054206 | 0.0013333 | 24.414
17 | 1.3267 | 0.059844 | 0.0012797 | 22.1701
17.5 | 1.3271 | 0.066091 | 0.00069835 | 20.0798
18 | 1.3242 | 0.07298 | -0.00042565 | 18.1447
18.5 | 1.318 | 0.080591 | -0.0021769 | 16.3542
19 | 1.3092 | 0.088989 | -0.0047402 | 14.7116
19.5 | 1.2994 | 0.097981 | -0.0082277 | 13.2618
20 | 1.29 | 0.10714 | -0.012439 | 12.0399

## 49. Re 1M Mach 0.10 (1)
BIGFOIL.COM POLAR EXPORT
NREL S822
NREL S822 |  |  |  | Cl Max: | 1.3296 | at alpha= | 17.5 | deg
XFOIL ncrit=9 |  |  |  | L/D Max: | 116.078 | at alpha= | 4.5 | deg
Re: | 1000000 |  |  | Cd Min: | 0.00587 | at alpha= | 1 | deg
Mach: | 0.1 |  |  | Cl=0 at alpha= | -2.5438 | deg
|  |  |  | @ Cl=0.1, Cd= | 0.0060962
|  |  |  | @ Cl=0.4, Cd= | 0.0058701
|  |  |  | @ Cl=0.6, Cd= | 0.0060278
alpha (deg) | Cl | Cd | Cm | Cl/Cd
-19.5 | -0.7822 | 0.12911 | -0.051 | -6.0584
-19 | -0.8047 | 0.1172 | -0.0569 | -6.866
-18.5 | -0.8332 | 0.10489 | -0.0628 | -7.9436
-18 | -0.8656 | 0.0924 | -0.0687 | -9.368
-17.5 | -0.8954 | 0.0806 | -0.0743 | -11.1092
-17 | -0.9222 | 0.06978 | -0.0793 | -13.2158
-16.5 | -0.956 | 0.05861 | -0.0842 | -16.3112
-16 | -0.979 | 0.04969 | -0.0875 | -19.7022
-15.5 | -1.0046 | 0.0416 | -0.0892 | -24.149
-15 | -1.0176 | 0.03606 | -0.0886 | -28.2196
-14.5 | -1.024 | 0.03223 | -0.0859 | -31.7716
-14 | -0.9888 | 0.0281 | -0.0907 | -35.1886
-13.5 | -0.9494 | 0.0248 | -0.0947 | -38.2823
-13 | -0.8986 | 0.02147 | -0.1008 | -41.8537
-12.5 | -0.8353 | 0.01944 | -0.1068 | -42.9681
-12 | -0.8042 | 0.01763 | -0.106 | -45.6154
-11.5 | -0.7818 | 0.01634 | -0.1023 | -47.8458
-11 | -0.757 | 0.01527 | -0.0985 | -49.5743
-10.5 | -0.7297 | 0.01437 | -0.0948 | -50.7794
-10 | -0.7023 | 0.01356 | -0.0906 | -51.792
-9.5 | -0.6735 | 0.0129 | -0.0864 | -52.2093
-9 | -0.6374 | 0.01216 | -0.0835 | -52.4178
-8.5 | -0.5969 | 0.0115 | -0.0814 | -51.9043
-8 | -0.5548 | 0.01083 | -0.0796 | -51.2281
-7.5 | -0.5097 | 0.01026 | -0.0782 | -49.6784
-7 | -0.4632 | 0.0097 | -0.077 | -47.7526
-6.5 | -0.4148 | 0.0092 | -0.0761 | -45.087
-6 | -0.3656 | 0.00872 | -0.0754 | -41.9266
-5.5 | -0.3155 | 0.00825 | -0.0748 | -38.2424
-5 | -0.2638 | 0.00784 | -0.0744 | -33.648
-4.5 | -0.2111 | 0.00751 | -0.0742 | -28.1092
-4 | -0.1584 | 0.00714 | -0.074 | -22.1849
-3.5 | -0.1043 | 0.00684 | -0.074 | -15.2485
-3 | -0.05 | 0.00658 | -0.0741 | -7.5988
-2.5 | 0.0048 | 0.00633 | -0.0742 | 0.75829
-2 | 0.0609 | 0.00618 | -0.0745 | 9.8544
-1.5 | 0.1169 | 0.00606 | -0.0747 | 19.2904
-1 | 0.1742 | 0.006 | -0.0751 | 29.0333
-0.5 | 0.2311 | 0.00596 | -0.0755 | 38.7752
0 | 0.2881 | 0.00592 | -0.0759 | 48.6655
0.5 | 0.3443 | 0.00589 | -0.0761 | 58.455
1 | 0.4002 | 0.00587 | -0.0761 | 68.1772
1.5 | 0.4559 | 0.00588 | -0.0762 | 77.534
2 | 0.5112 | 0.00591 | -0.0762 | 86.4975
2.5 | 0.5656 | 0.00596 | -0.0759 | 94.8993
3.5 | 0.6721 | 0.00617 | -0.0751 | 108.9303
4 | 0.722 | 0.00637 | -0.0739 | 113.3438
4.5 | 0.7696 | 0.00663 | -0.0723 | 116.0784
5 | 0.8083 | 0.00708 | -0.069 | 114.1667
5.5 | 0.8278 | 0.00799 | -0.0619 | 103.6045
6 | 0.8386 | 0.00902 | -0.0534 | 92.9712
6.5 | 0.8573 | 0.01005 | -0.0467 | 85.3035
7 | 0.8783 | 0.01109 | -0.0408 | 79.1975
7.5 | 0.8994 | 0.01219 | -0.0353 | 73.7818
8 | 0.924 | 0.01323 | -0.0305 | 69.8413
8.5 | 0.9481 | 0.01429 | -0.0257 | 66.3471
9 | 0.9743 | 0.01529 | -0.0215 | 63.7214
10 | 1.054 | 0.01782 | -0.0198 | 59.147
10.5 | 1.0843 | 0.01922 | -0.0172 | 56.4152
11 | 1.1142 | 0.02068 | -0.0147 | 53.8781
11.5 | 1.1428 | 0.02224 | -0.0121 | 51.3849
12 | 1.1694 | 0.02398 | -0.0095 | 48.7656
12.5 | 1.1949 | 0.02585 | -0.007 | 46.2244
13 | 1.2207 | 0.02777 | -0.0048 | 43.9575
13.5 | 1.2419 | 0.03011 | -0.0023 | 41.2454
14 | 1.264 | 0.03248 | -0.0002 | 38.9163
14.5 | 1.2832 | 0.03518 | 0.0018 | 36.4753
15 | 1.2955 | 0.03862 | 0.0039 | 33.5448
15.5 | 1.3134 | 0.04173 | 0.0052 | 31.4738
16 | 1.3156 | 0.04652 | 0.0068 | 28.2803
16.5 | 1.3235 | 0.05104 | 0.0076 | 25.9306
17 | 1.3294 | 0.05602 | 0.0079 | 23.7308
17.5 | 1.3296 | 0.06197 | 0.0076 | 21.4555
18 | 1.3271 | 0.06863 | 0.0065 | 19.337
18.5 | 1.3154 | 0.07698 | 0.0044 | 17.0876
19 | 1.2945 | 0.08733 | 0.0007 | 14.8231
19.5 | 1.2623 | 0.10029 | -0.005 | 12.5865
20 | 1.2319 | 0.1137 | -0.0118 | 10.8347

## 50. Re 1M Mach 0.10 (2)
BIGFOIL.COM POLAR EXPORT
NREL S822
NREL S822 |  |  |  | Cl Max: | 1.371 | at alpha= | 11 | deg
JavaFoil+Calcfoil stall+Eppler ext transition |  |  |  | L/D Max: | 113.252 | at alpha= | 5.5 | deg
Re: | 1000000 |  |  | Cd Min: | 0.00717 | at alpha= | -0.5 | deg
Mach: | 0.1 |  |  | Cl=0 at alpha= | -2.7177 | deg
|  |  |  | @ Cl=0.1, Cd= | 0.0074034
|  |  |  | @ Cl=0.4, Cd= | 0.00732
|  |  |  | @ Cl=0.6, Cd= | 0.0075858
alpha (deg) | Cl | Cd | Cm | Cl/Cd
-17.5 | -0.663 | 0.14334 | -0.021 | -4.629
-17 | -0.687 | 0.13434 | -0.022 | -5.115
-16.5 | -0.709 | 0.12768 | -0.023 | -5.549
-16 | -0.73 | 0.11779 | -0.025 | -6.199
-15.5 | -0.749 | 0.10983 | -0.027 | -6.816
-15 | -0.769 | 0.09858 | -0.029 | -7.799
-14.5 | -0.791 | 0.08478 | -0.033 | -9.324
-14 | -0.824 | 0.06287 | -0.038 | -13.113
-13.5 | -0.847 | 0.04951 | -0.041 | -17.102
-13 | -0.875 | 0.03459 | -0.045 | -25.31
-12.5 | -0.881 | 0.02895 | -0.047 | -30.422
-12 | -0.878 | 0.0249 | -0.049 | -35.254
-11.5 | -0.866 | 0.02222 | -0.05 | -38.998
-11 | -0.847 | 0.02013 | -0.052 | -42.085
-10.5 | -0.822 | 0.01853 | -0.053 | -44.339
-10 | -0.79 | 0.01718 | -0.054 | -45.987
-9.5 | -0.753 | 0.01606 | -0.056 | -46.862
-9 | -0.711 | 0.01507 | -0.057 | -47.166
-8.5 | -0.666 | 0.0136 | -0.058 | -48.961
-8 | -0.618 | 0.01262 | -0.059 | -48.952
-7.5 | -0.567 | 0.01168 | -0.061 | -48.521
-7 | -0.513 | 0.00876 | -0.062 | -58.582
-6.5 | -0.458 | 0.0093 | -0.063 | -49.232
-6 | -0.4 | 0.00863 | -0.065 | -46.362
-5.5 | -0.343 | 0.0099 | -0.066 | -34.646
-5 | -0.282 | 0.00928 | -0.067 | -30.359
-4.5 | -0.22 | 0.0088 | -0.068 | -25.05
-4 | -0.159 | 0.00839 | -0.069 | -18.928
-3.5 | -0.097 | 0.00807 | -0.07 | -12.009
-3 | -0.035 | 0.0078 | -0.072 | -4.483
-2.5 | 0.027 | 0.0076 | -0.073 | 3.555
-2 | 0.089 | 0.00743 | -0.074 | 11.979
-1.5 | 0.151 | 0.00728 | -0.075 | 20.782
-1 | 0.213 | 0.00723 | -0.076 | 29.539
-0.5 | 0.276 | 0.00717 | -0.077 | 38.413
0 | 0.338 | 0.00724 | -0.078 | 46.649
0.5 | 0.4 | 0.00732 | -0.079 | 54.591
1 | 0.462 | 0.00736 | -0.08 | 62.72
1.5 | 0.523 | 0.00745 | -0.081 | 70.116
2 | 0.584 | 0.00756 | -0.082 | 77.256
2.5 | 0.646 | 0.00766 | -0.083 | 84.314
3 | 0.707 | 0.00778 | -0.084 | 90.82
3.5 | 0.768 | 0.00791 | -0.085 | 97.071
4 | 0.828 | 0.00808 | -0.086 | 102.487
4.5 | 0.888 | 0.00834 | -0.087 | 106.5
5 | 0.947 | 0.00861 | -0.088 | 110.033
5.5 | 1.005 | 0.00888 | -0.089 | 113.252
6 | 1.057 | 0.00945 | -0.089 | 111.815
6.5 | 1.106 | 0.01351 | -0.09 | 81.832
7 | 1.152 | 0.01543 | -0.09 | 74.673
7.5 | 1.196 | 0.01645 | -0.091 | 72.704
8 | 1.236 | 0.01725 | -0.092 | 71.681
8.5 | 1.272 | 0.01814 | -0.092 | 70.152
9 | 1.303 | 0.01927 | -0.093 | 67.618
9.5 | 1.329 | 0.02035 | -0.094 | 65.312
10 | 1.349 | 0.02192 | -0.094 | 61.518
10.5 | 1.363 | 0.02317 | -0.095 | 58.819
11 | 1.371 | 0.02441 | -0.095 | 56.166
11.5 | 1.371 | 0.02603 | -0.096 | 52.673
12 | 1.362 | 0.02775 | -0.096 | 49.094
12.5 | 1.346 | 0.02976 | -0.096 | 45.241
13 | 1.323 | 0.03209 | -0.097 | 41.247
13.5 | 1.292 | 0.0354 | -0.097 | 36.49
14 | 1.24 | 0.04247 | -0.095 | 29.185
14.5 | 1.127 | 0.07077 | -0.084 | 15.922
15 | 1.04 | 0.10196 | -0.069 | 10.204
15.5 | 0.994 | 0.11537 | -0.063 | 8.62
16 | 0.954 | 0.12545 | -0.059 | 7.601

## 51. Re 1M Mach 0.25 (1)
BIGFOIL.COM POLAR EXPORT
NREL S822
NREL S822 |  |  |  | Cl Max: | 1.2618 | at alpha= | 15 | deg
XFOIL ncrit=9 |  |  |  | L/D Max: | 115.632 | at alpha= | 4.5 | deg
Re: | 1000000 |  |  | Cd Min: | 0.00596 | at alpha= | 1 | deg
Mach: | 0.25 |  |  | Cl=0 at alpha= | -2.5381 | deg
|  |  |  | @ Cl=0.1, Cd= | 0.0061962
|  |  |  | @ Cl=0.4, Cd= | 0.0059636
|  |  |  | @ Cl=0.6, Cd= | 0.0061053
alpha (deg) | Cl | Cd | Cm | Cl/Cd
-19 | -0.6756 | 0.14851 | -0.0461 | -4.5492
-18.5 | -0.6996 | 0.13548 | -0.0526 | -5.1639
-18 | -0.7194 | 0.12381 | -0.0583 | -5.8105
-17.5 | -0.752 | 0.1105 | -0.0648 | -6.8054
-17 | -0.7801 | 0.09842 | -0.0706 | -7.9262
-16.5 | -0.8123 | 0.08621 | -0.0764 | -9.4223
-16 | -0.8443 | 0.07458 | -0.0818 | -11.3207
-15.5 | -0.8751 | 0.06365 | -0.0866 | -13.7486
-15 | -0.9022 | 0.05398 | -0.0903 | -16.7136
-14.5 | -0.9207 | 0.0464 | -0.092 | -19.8427
-14 | -0.9311 | 0.03936 | -0.0943 | -23.656
-13.5 | -0.9129 | 0.0328 | -0.1002 | -27.8323
-12.5 | -0.8276 | 0.02311 | -0.1145 | -35.8113
-12 | -0.7801 | 0.02045 | -0.118 | -38.1467
-11.5 | -0.7642 | 0.0184 | -0.1142 | -41.5326
-11 | -0.744 | 0.01686 | -0.1099 | -44.1281
-10.5 | -0.7199 | 0.01559 | -0.1057 | -46.177
-10 | -0.6935 | 0.0145 | -0.1014 | -47.8276
-9.5 | -0.6657 | 0.01354 | -0.0969 | -49.1654
-9 | -0.6385 | 0.01275 | -0.0919 | -50.0784
-8.5 | -0.6029 | 0.01205 | -0.0883 | -50.0332
-8 | -0.5632 | 0.0113 | -0.0854 | -49.8407
-7.5 | -0.5195 | 0.01066 | -0.0832 | -48.7336
-7 | -0.4731 | 0.01005 | -0.0815 | -47.0746
-6.5 | -0.4243 | 0.00952 | -0.0801 | -44.5693
-6 | -0.3749 | 0.00899 | -0.0789 | -41.7019
-5.5 | -0.3238 | 0.00849 | -0.078 | -38.139
-5 | -0.2707 | 0.0081 | -0.0774 | -33.4198
-4 | -0.1631 | 0.00733 | -0.0765 | -22.251
-3.5 | -0.1074 | 0.00705 | -0.0765 | -15.234
-3 | -0.0522 | 0.00673 | -0.0763 | -7.7563
-2.5 | 0.0043 | 0.00647 | -0.0763 | 0.66461
-2 | 0.0612 | 0.00629 | -0.0764 | 9.7297
-1.5 | 0.1191 | 0.00615 | -0.0766 | 19.3659
-1 | 0.178 | 0.0061 | -0.077 | 29.1803
-0.5 | 0.2365 | 0.00605 | -0.0773 | 39.0909
0 | 0.2956 | 0.00604 | -0.0778 | 48.9404
0.5 | 0.3531 | 0.00598 | -0.0778 | 59.0468
1 | 0.4104 | 0.00596 | -0.0778 | 68.8591
1.5 | 0.4677 | 0.00597 | -0.0777 | 78.3417
2 | 0.5246 | 0.00601 | -0.0776 | 87.2879
2.5 | 0.5805 | 0.00607 | -0.0773 | 95.6343
3 | 0.6357 | 0.00617 | -0.0768 | 103.0308
3.5 | 0.6892 | 0.00631 | -0.0759 | 109.2235
4 | 0.7402 | 0.00651 | -0.0745 | 113.702
4.5 | 0.7863 | 0.0068 | -0.072 | 115.6324
5 | 0.8185 | 0.00737 | -0.0668 | 111.0583
5.5 | 0.8263 | 0.00835 | -0.057 | 98.9581
6 | 0.8383 | 0.00952 | -0.0486 | 88.0567
6.5 | 0.856 | 0.01066 | -0.0416 | 80.3002
7 | 0.8765 | 0.01184 | -0.0355 | 74.0287
7.5 | 0.8982 | 0.01307 | -0.0299 | 68.7223
8 | 0.9227 | 0.01427 | -0.0249 | 64.6601
8.5 | 0.9474 | 0.01545 | -0.02 | 61.3204
9 | 0.9774 | 0.01665 | -0.0163 | 58.7027
9.5 | 1.0223 | 0.01818 | -0.0163 | 56.2321
10 | 1.0547 | 0.01967 | -0.0136 | 53.6197
10.5 | 1.085 | 0.0213 | -0.0108 | 50.939
11 | 1.1137 | 0.02307 | -0.0079 | 48.2748
11.5 | 1.1397 | 0.02509 | -0.0049 | 45.4245
12 | 1.166 | 0.02718 | -0.0021 | 42.8992
12.5 | 1.1908 | 0.02948 | 0.0005 | 40.3935
13 | 1.21 | 0.0323 | 0.0033 | 37.4613
13.5 | 1.2305 | 0.03519 | 0.0057 | 34.9673
14 | 1.242 | 0.03897 | 0.0081 | 31.8707
14.5 | 1.2559 | 0.0428 | 0.0099 | 29.3435
15 | 1.2618 | 0.0476 | 0.0114 | 26.5084
15.5 | 1.2603 | 0.05352 | 0.0123 | 23.5482
16 | 1.2584 | 0.05991 | 0.0123 | 21.0048
16.5 | 1.2516 | 0.06736 | 0.0113 | 18.5808
17 | 1.2388 | 0.07617 | 0.009 | 16.2636
17.5 | 1.22 | 0.08655 | 0.0051 | 14.0959
18 | 1.1972 | 0.09825 | -0.0002 | 12.1852
18.5 | 1.1689 | 0.11153 | -0.0071 | 10.4806
19 | 1.1396 | 0.12558 | -0.0151 | 9.0747
19.5 | 1.1101 | 0.14005 | -0.0236 | 7.9265
20 | 1.0828 | 0.15454 | -0.0326 | 7.0066

## 52. Re 1M Mach 0.25 (2)
BIGFOIL.COM POLAR EXPORT
NREL S822
NREL S822 |  |  |  | Cl Max: | 1.334 | at alpha= | 10 | deg
JavaFoil+Calcfoil stall+Eppler ext transition |  |  |  | L/D Max: | 116.143 | at alpha= | 6 | deg
Re: | 1000000 |  |  | Cd Min: | 0.00734 | at alpha= | -0.5 | deg
Mach: | 0.25 |  |  | Cl=0 at alpha= | -2.7188 | deg
|  |  |  | @ Cl=0.1, Cd= | 0.00762
|  |  |  | @ Cl=0.4, Cd= | 0.0074514
|  |  |  | @ Cl=0.6, Cd= | 0.0077
alpha (deg) | Cl | Cd | Cm | Cl/Cd
-16.5 | -0.411 | 0.14551 | -0.019 | -2.826
-16 | -0.468 | 0.13677 | -0.019 | -3.422
-15.5 | -0.521 | 0.12988 | -0.02 | -4.01
-15 | -0.568 | 0.12049 | -0.021 | -4.717
-14.5 | -0.612 | 0.11141 | -0.024 | -5.49
-14 | -0.65 | 0.10084 | -0.027 | -6.449
-13.5 | -0.688 | 0.08784 | -0.032 | -7.835
-13 | -0.729 | 0.06921 | -0.038 | -10.538
-12.5 | -0.781 | 0.04528 | -0.044 | -17.251
-12 | -0.816 | 0.032 | -0.048 | -25.503
-11.5 | -0.827 | 0.02638 | -0.051 | -31.351
-11 | -0.825 | 0.02308 | -0.052 | -35.73
-10.5 | -0.812 | 0.02046 | -0.054 | -39.677
-10 | -0.789 | 0.01861 | -0.055 | -42.395
-9.5 | -0.757 | 0.01721 | -0.057 | -43.998
-9 | -0.719 | 0.01602 | -0.058 | -44.874
-8.5 | -0.677 | 0.01436 | -0.06 | -47.126
-8 | -0.629 | 0.01327 | -0.061 | -47.405
-7.5 | -0.578 | 0.01224 | -0.062 | -47.246
-7 | -0.524 | 0.01131 | -0.063 | -46.343
-6.5 | -0.468 | 0.00852 | -0.065 | -54.939
-6 | -0.41 | 0.009 | -0.066 | -45.558
-5.5 | -0.349 | 0.00845 | -0.067 | -41.357
-5 | -0.289 | 0.00962 | -0.069 | -30.078
-4.5 | -0.226 | 0.0091 | -0.07 | -24.884
-4 | -0.163 | 0.00866 | -0.071 | -18.823
-3.5 | -0.1 | 0.00826 | -0.072 | -12.055
-3 | -0.036 | 0.00804 | -0.073 | -4.471
-2.5 | 0.028 | 0.00782 | -0.075 | 3.547
-2 | 0.092 | 0.00764 | -0.076 | 11.981
-1.5 | 0.156 | 0.00748 | -0.077 | 20.803
-1 | 0.219 | 0.00739 | -0.078 | 29.701
-0.5 | 0.283 | 0.00734 | -0.079 | 38.594
0 | 0.347 | 0.00741 | -0.08 | 46.847
0.5 | 0.411 | 0.00746 | -0.081 | 55.1
1 | 0.475 | 0.00755 | -0.082 | 62.893
1.5 | 0.537 | 0.00761 | -0.083 | 70.604
2 | 0.6 | 0.0077 | -0.084 | 77.989
2.5 | 0.663 | 0.00783 | -0.085 | 84.724
3 | 0.726 | 0.00796 | -0.086 | 91.186
3.5 | 0.789 | 0.0081 | -0.087 | 97.336
4 | 0.851 | 0.00833 | -0.088 | 102.082
4.5 | 0.912 | 0.00861 | -0.089 | 105.917
5 | 0.972 | 0.0089 | -0.09 | 109.254
5.5 | 1.032 | 0.00949 | -0.091 | 108.673
6 | 1.081 | 0.00931 | -0.091 | 116.143
6.5 | 1.129 | 0.01509 | -0.092 | 74.828
7 | 1.175 | 0.0162 | -0.092 | 72.555
7.5 | 1.218 | 0.01732 | -0.093 | 70.296
8 | 1.255 | 0.01822 | -0.094 | 68.868
8.5 | 1.286 | 0.01941 | -0.095 | 66.238
9 | 1.31 | 0.02064 | -0.095 | 63.484
9.5 | 1.326 | 0.02222 | -0.096 | 59.679
10 | 1.334 | 0.02375 | -0.096 | 56.151
10.5 | 1.332 | 0.02532 | -0.097 | 52.595
11 | 1.32 | 0.02696 | -0.097 | 48.97
11.5 | 1.295 | 0.02901 | -0.098 | 44.654
12 | 1.254 | 0.0319 | -0.098 | 39.29
12.5 | 1.192 | 0.03707 | -0.097 | 32.152
13 | 0.994 | 0.08822 | -0.068 | 11.264
13.5 | 0.923 | 0.10234 | -0.057 | 9.015
14 | 0.857 | 0.11066 | -0.053 | 7.741
14.5 | 0.785 | 0.11983 | -0.048 | 6.552
15 | 0.711 | 0.128 | -0.049 | 5.556

## 53. Re 1M Mach 0.50 (1)
BIGFOIL.COM POLAR EXPORT
NREL S822
NREL S822 |  |  |  | Cl Max: | 1.1046 | at alpha= | 11.5 | deg
XFOIL ncrit=9 |  |  |  | L/D Max: | 110.445 | at alpha= | 4 | deg
Re: | 1000000 |  |  | Cd Min: | 0.00645 | at alpha= | 1 | deg
Mach: | 0.5 |  |  | Cl=0 at alpha= | -2.5074 | deg
|  |  |  | @ Cl=0.1, Cd= | 0.0067531
|  |  |  | @ Cl=0.4, Cd= | 0.0064583
|  |  |  | @ Cl=0.6, Cd= | 0.0065563
alpha (deg) | Cl | Cd | Cm | Cl/Cd
-15 | -0.4889 | 0.13343 | -0.0662 | -3.6641
-14.5 | -0.5087 | 0.11773 | -0.0766 | -4.3209
-13.5 | -0.5526 | 0.08884 | -0.0983 | -6.2202
-13 | -0.5713 | 0.07473 | -0.1112 | -7.6449
-12.5 | -0.5858 | 0.06052 | -0.1261 | -9.6794
-12 | -0.5914 | 0.04748 | -0.1414 | -12.4558
-11 | -0.6161 | 0.03125 | -0.1494 | -19.7152
-10.5 | -0.6277 | 0.02603 | -0.1467 | -24.1145
-10 | -0.6306 | 0.022 | -0.1423 | -28.6636
-9.5 | -0.6215 | 0.01904 | -0.137 | -32.6418
-9 | -0.6033 | 0.01681 | -0.1313 | -35.8894
-8.5 | -0.5768 | 0.01513 | -0.1257 | -38.1229
-8 | -0.5482 | 0.01371 | -0.1199 | -39.9854
-7.5 | -0.5172 | 0.01251 | -0.114 | -41.3429
-7 | -0.4839 | 0.01163 | -0.1079 | -41.6079
-6.5 | -0.4483 | 0.01093 | -0.1018 | -41.0156
-6 | -0.4019 | 0.01025 | -0.0978 | -39.2098
-5.5 | -0.3518 | 0.00964 | -0.0944 | -36.4938
-5 | -0.2976 | 0.00909 | -0.0919 | -32.7393
-4.5 | -0.2403 | 0.00864 | -0.09 | -27.8125
-4 | -0.1823 | 0.0082 | -0.0884 | -22.2317
-3.5 | -0.1216 | 0.00782 | -0.0873 | -15.5499
-2.5 | 0.0009 | 0.00715 | -0.0857 | 0.12587
-2 | 0.0633 | 0.00688 | -0.0851 | 9.2006
-1.5 | 0.1269 | 0.00666 | -0.0848 | 19.0541
-1 | 0.192 | 0.00656 | -0.0848 | 29.2683
-0.5 | 0.2575 | 0.00649 | -0.0848 | 39.6764
0 | 0.3232 | 0.00647 | -0.0848 | 49.9536
0.5 | 0.3891 | 0.00646 | -0.0848 | 60.2322
1 | 0.4522 | 0.00645 | -0.0842 | 70.1085
1.5 | 0.5153 | 0.00647 | -0.0834 | 79.6445
2 | 0.578 | 0.00652 | -0.0826 | 88.6503
2.5 | 0.6386 | 0.00662 | -0.0812 | 96.4653
3 | 0.697 | 0.00676 | -0.0792 | 103.1065
3.5 | 0.7516 | 0.00693 | -0.0763 | 108.456
4 | 0.7941 | 0.00719 | -0.0709 | 110.4451
4.5 | 0.8177 | 0.00774 | -0.062 | 105.646
5 | 0.818 | 0.00906 | -0.0496 | 90.287
5.5 | 0.8197 | 0.01079 | -0.0387 | 75.9685
6 | 0.8319 | 0.01256 | -0.0301 | 66.2341
6.5 | 0.8505 | 0.01433 | -0.023 | 59.351
7 | 0.8724 | 0.01614 | -0.0166 | 54.052
7.5 | 0.897 | 0.01796 | -0.0107 | 49.9443
8 | 0.9228 | 0.01982 | -0.0051 | 46.559
8.5 | 0.949 | 0.02171 | 0.0004 | 43.7126
9 | 0.9887 | 0.02394 | 0.0028 | 41.2991
9.5 | 1.0278 | 0.02647 | 0.005 | 38.8289
10 | 1.056 | 0.02936 | 0.0088 | 35.9673
10.5 | 1.0801 | 0.03271 | 0.0125 | 33.0205
11 | 1.0971 | 0.0368 | 0.0162 | 29.8125
11.5 | 1.1046 | 0.04194 | 0.0195 | 26.3376
12 | 1.1034 | 0.04821 | 0.022 | 22.8874
12.5 | 1.0911 | 0.05604 | 0.0231 | 19.47
13 | 1.07 | 0.06553 | 0.0221 | 16.3284
13.5 | 1.0427 | 0.07674 | 0.0185 | 13.5874
14 | 1.0117 | 0.08962 | 0.0122 | 11.2888
14.5 | 0.981 | 0.10355 | 0.0042 | 9.4737
15 | 0.9523 | 0.11798 | -0.0048 | 8.0717
15.5 | 0.9277 | 0.13242 | -0.0139 | 7.0057
16 | 0.9057 | 0.14687 | -0.0231 | 6.1667
16.5 | 0.8856 | 0.16169 | -0.0325 | 5.4771

## 54. Re 1M Mach 0.50 (2)
BIGFOIL.COM POLAR EXPORT
NREL S822
NREL S822 |  |  |  | Cl Max: | 1.274 | at alpha= | 20 | deg
JavaFoil+Calcfoil stall+Eppler ext transition |  |  |  | L/D Max: | 127.971 | at alpha= | 5 | deg
Re: | 1000000 |  |  | Cd Min: | 0.00744 | at alpha= | 3.5 | deg
Mach: | 0.5 |  |  | Cl=0 at alpha= | -2.7183 | deg
|  |  |  | @ Cl=0.1, Cd= | 0.0084962
|  |  |  | @ Cl=0.4, Cd= | 0.0080586
|  |  |  | @ Cl=0.6, Cd= | 0.00838
alpha (deg) | Cl | Cd | Cm | Cl/Cd
-20 | -0.971 | 0.20119 | -0.024 | -4.827
-19.5 | -0.941 | 0.19705 | -0.024 | -4.775
-19 | -0.913 | 0.18925 | -0.025 | -4.824
-18.5 | -0.885 | 0.18589 | -0.025 | -4.761
-18 | -0.858 | 0.17865 | -0.025 | -4.801
-17.5 | -0.831 | 0.17688 | -0.026 | -4.695
-17 | -0.805 | 0.17241 | -0.027 | -4.667
-16.5 | -0.773 | 0.1633 | -0.026 | -4.736
-16 | -0.745 | 0.15783 | -0.026 | -4.721
-15.5 | -0.718 | 0.15406 | -0.027 | -4.658
-15 | -0.69 | 0.14938 | -0.027 | -4.618
-14.5 | -0.662 | 0.142 | -0.027 | -4.663
-14 | -0.634 | 0.13425 | -0.027 | -4.719
-13.5 | -0.605 | 0.12904 | -0.026 | -4.69
-13 | -0.577 | 0.12471 | -0.026 | -4.629
-12.5 | -0.549 | 0.12059 | -0.027 | -4.556
-12 | -0.522 | 0.11008 | -0.027 | -4.738
-11.5 | -0.493 | 0.10494 | -0.024 | -4.697
-11 | -0.465 | 0.10072 | -0.025 | -4.617
-10.5 | -0.437 | 0.09388 | -0.025 | -4.657
-10 | -0.41 | 0.07432 | -0.027 | -5.514
-9.5 | -0.381 | 0.06824 | -0.023 | -5.584
-9 | -0.624 | 0.02444 | -0.063 | -25.548
-8.5 | -0.67 | 0.02029 | -0.065 | -33.037
-8 | -0.655 | 0.01808 | -0.067 | -36.23
-7.5 | -0.619 | 0.01571 | -0.068 | -39.383
-7 | -0.569 | 0.01423 | -0.07 | -39.969
-6.5 | -0.512 | 0.01266 | -0.072 | -40.454
-6 | -0.45 | 0.01156 | -0.073 | -38.923
-5.5 | -0.385 | 0.01058 | -0.075 | -36.382
-5 | -0.318 | 0.00817 | -0.076 | -38.92
-4.5 | -0.25 | 0.00859 | -0.078 | -29.08
-4 | -0.18 | 0.0082 | -0.079 | -22.005
-3.5 | -0.111 | 0.00949 | -0.081 | -11.712
-3 | -0.04 | 0.00909 | -0.082 | -4.42
-2.5 | 0.031 | 0.00871 | -0.083 | 3.561
-2 | 0.102 | 0.00849 | -0.085 | 12.048
-1.5 | 0.174 | 0.00829 | -0.086 | 20.982
-1 | 0.245 | 0.00816 | -0.087 | 30.052
-0.5 | 0.317 | 0.0081 | -0.088 | 39.068
0 | 0.388 | 0.00804 | -0.089 | 48.254
0.5 | 0.459 | 0.00815 | -0.091 | 56.347
1 | 0.531 | 0.00826 | -0.092 | 64.284
1.5 | 0.6 | 0.00838 | -0.093 | 71.606
2 | 0.67 | 0.0085 | -0.094 | 78.834
2.5 | 0.741 | 0.0087 | -0.095 | 85.182
3 | 0.811 | 0.00892 | -0.096 | 90.916
3.5 | 0.877 | 0.00744 | -0.097 | 117.889
4 | 0.944 | 0.00766 | -0.098 | 123.167
4.5 | 1.01 | 0.00792 | -0.099 | 127.513
5 | 1.071 | 0.00837 | -0.1 | 127.971
5.5 | 1.126 | 0.01374 | -0.1 | 81.954
6 | 1.177 | 0.01753 | -0.101 | 67.157
6.5 | 1.223 | 0.01943 | -0.101 | 62.983
7 | 1.254 | 0.02081 | -0.102 | 60.266
7.5 | 1.261 | 0.02262 | -0.103 | 55.748
8 | 1.222 | 0.02494 | -0.104 | 48.99
8.5 | 0.983 | 0.02858 | -0.104 | 34.407
9 | 0.657 | 0.07173 | -0.041 | 9.156
9.5 | 0.684 | 0.08975 | -0.041 | 7.622
10 | 0.713 | 0.09363 | -0.046 | 7.61
10.5 | 0.74 | 0.10154 | -0.047 | 7.288
11 | 0.768 | 0.10526 | -0.048 | 7.292
11.5 | 0.795 | 0.10926 | -0.05 | 7.281
12 | 0.826 | 0.11952 | -0.058 | 6.91
12.5 | 0.852 | 0.12633 | -0.055 | 6.741
13 | 0.879 | 0.13052 | -0.056 | 6.735
13.5 | 0.907 | 0.13488 | -0.058 | 6.723
14 | 0.938 | 0.1417 | -0.064 | 6.618
14.5 | 0.964 | 0.14695 | -0.063 | 6.558
15 | 0.991 | 0.15155 | -0.064 | 6.54
15.5 | 1.018 | 0.15453 | -0.065 | 6.589
16 | 1.046 | 0.16222 | -0.067 | 6.448
16.5 | 1.077 | 0.16749 | -0.071 | 6.431
17 | 1.103 | 0.17312 | -0.071 | 6.373
17.5 | 1.13 | 0.18263 | -0.072 | 6.187
18 | 1.157 | 0.18758 | -0.073 | 6.168
18.5 | 1.184 | 0.18947 | -0.073 | 6.247
19 | 1.212 | 0.19861 | -0.075 | 6.104
19.5 | 1.243 | 0.20201 | -0.078 | 6.153
20 | 1.274 | 0.20976 | -0.081 | 6.073

## 55. Re 2M Mach 0.00 (1)
BIGFOIL.COM POLAR EXPORT
NREL S822
NREL S822 |  |  |  | Cl Max: | 1.4703 | at alpha= | 19 | deg
XFOIL ncrit=9 |  |  |  | L/D Max: | 129.408 | at alpha= | 4 | deg
Re: | 2000000 |  |  | Cd Min: | 0.00467 | at alpha= | 0 | deg
Mach: | 0 |  |  | Cl=0 at alpha= | -2.5773 | deg
|  |  |  | @ Cl=0.1, Cd= | 0.004982
|  |  |  | @ Cl=0.4, Cd= | 0.004689
|  |  |  | @ Cl=0.6, Cd= | 0.00497
alpha (deg) | Cl | Cd | Cm | Cl/Cd
-20 | -0.9625 | 0.10487 | -0.0604 | -9.178
-19.5 | -1.0094 | 0.09018 | -0.0676 | -11.1932
-19 | -1.0563 | 0.07607 | -0.0745 | -13.8859
-18.5 | -1.0963 | 0.06364 | -0.0804 | -17.2266
-18 | -1.1205 | 0.05412 | -0.0846 | -20.704
-17.5 | -1.1365 | 0.04635 | -0.0874 | -24.52
-17 | -1.1401 | 0.04068 | -0.0886 | -28.0261
-16.5 | -1.1415 | 0.03583 | -0.0888 | -31.8588
-16 | -1.1413 | 0.03177 | -0.0878 | -35.9238
-15.5 | -1.1367 | 0.02847 | -0.086 | -39.9262
-15 | -1.1 | 0.02545 | -0.0891 | -43.222
-14.5 | -1.0585 | 0.02228 | -0.0935 | -47.509
-14 | -0.9887 | 0.01959 | -0.1025 | -50.4696
-13.5 | -0.9287 | 0.01788 | -0.1076 | -51.9407
-13 | -0.9081 | 0.01668 | -0.1039 | -54.4424
-12.5 | -0.8867 | 0.0155 | -0.1 | -57.2065
-11.5 | -0.8344 | 0.01363 | -0.0927 | -61.2179
-11 | -0.8078 | 0.01283 | -0.0886 | -62.9618
-10.5 | -0.7804 | 0.01218 | -0.0842 | -64.0722
-10 | -0.7438 | 0.0116 | -0.0815 | -64.1207
-9.5 | -0.7024 | 0.01101 | -0.0796 | -63.7965
-9 | -0.6592 | 0.01046 | -0.078 | -63.021
-8.5 | -0.6136 | 0.00993 | -0.0768 | -61.7925
-8 | -0.5672 | 0.00937 | -0.0757 | -60.5336
-7.5 | -0.5195 | 0.00888 | -0.0748 | -58.5023
-7 | -0.4707 | 0.00838 | -0.0741 | -56.1695
-6.5 | -0.4204 | 0.00791 | -0.0736 | -53.1479
-6 | -0.3694 | 0.0075 | -0.0732 | -49.2533
-5.5 | -0.3176 | 0.0071 | -0.073 | -44.7324
-5 | -0.2645 | 0.00672 | -0.0729 | -39.3601
-4.5 | -0.2112 | 0.00638 | -0.0729 | -33.1034
-4 | -0.1569 | 0.0061 | -0.0731 | -25.7213
-3.5 | -0.102 | 0.0058 | -0.0733 | -17.5862
-3 | -0.047 | 0.00555 | -0.0736 | -8.4685
-2.5 | 0.0086 | 0.00531 | -0.0739 | 1.6196
-2 | 0.0645 | 0.00509 | -0.0743 | 12.6719
-1.5 | 0.1204 | 0.00492 | -0.0747 | 24.4715
-1 | 0.1773 | 0.00478 | -0.0752 | 37.0921
-0.5 | 0.2338 | 0.00471 | -0.0756 | 49.6391
0 | 0.29 | 0.00467 | -0.0759 | 62.0985
0.5 | 0.3463 | 0.00467 | -0.0763 | 74.1542
1 | 0.4029 | 0.00469 | -0.0767 | 85.9062
1.5 | 0.4588 | 0.00474 | -0.0769 | 96.7932
2 | 0.5137 | 0.00482 | -0.0769 | 106.5768
2.5 | 0.5685 | 0.0049 | -0.077 | 116.0204
3 | 0.6225 | 0.00502 | -0.0768 | 124.004
3.5 | 0.6738 | 0.00523 | -0.0762 | 128.8337
4 | 0.7208 | 0.00557 | -0.0747 | 129.4075
4.5 | 0.7543 | 0.00638 | -0.0706 | 118.2288
5 | 0.7871 | 0.00717 | -0.0664 | 109.7768
5.5 | 0.8141 | 0.00794 | -0.0611 | 102.5315
6 | 0.8407 | 0.00865 | -0.0557 | 97.1908
6.5 | 0.8688 | 0.00941 | -0.0508 | 92.3273
7 | 0.897 | 0.01023 | -0.0461 | 87.6833
7.5 | 0.9278 | 0.01098 | -0.0421 | 84.4991
8 | 0.959 | 0.01177 | -0.0383 | 81.4783
8.5 | 0.9904 | 0.01262 | -0.0347 | 78.4786
9 | 1.0227 | 0.01346 | -0.0315 | 75.9807
9.5 | 1.0534 | 0.01436 | -0.028 | 73.3565
10 | 1.0834 | 0.01529 | -0.0246 | 70.8568
10.5 | 1.1139 | 0.01621 | -0.0214 | 68.7168
11.5 | 1.1881 | 0.01862 | -0.0188 | 63.8077
12 | 1.2193 | 0.01989 | -0.0165 | 61.3022
12.5 | 1.2485 | 0.02131 | -0.014 | 58.5875
13 | 1.277 | 0.0228 | -0.0117 | 56.0088
13.5 | 1.3031 | 0.02452 | -0.0092 | 53.1444
14 | 1.3303 | 0.02621 | -0.0071 | 50.7554
14.5 | 1.352 | 0.02836 | -0.0047 | 47.6728
15 | 1.3761 | 0.03041 | -0.0027 | 45.2516
15.5 | 1.3957 | 0.0329 | -0.0007 | 42.4225
16 | 1.413 | 0.03569 | 0.0013 | 39.5909
16.5 | 1.431 | 0.03856 | 0.0028 | 37.111
17 | 1.4449 | 0.04193 | 0.0042 | 34.4598
17.5 | 1.4533 | 0.04599 | 0.0055 | 31.6003
18 | 1.4582 | 0.05065 | 0.0063 | 28.7897
18.5 | 1.4648 | 0.05537 | 0.0066 | 26.4548
19 | 1.4703 | 0.06045 | 0.0064 | 24.3226
19.5 | 1.4686 | 0.06669 | 0.0056 | 22.0213
20 | 1.4643 | 0.07358 | 0.004 | 19.9008

## 56. Re 2M Mach 0.00 (2)
BIGFOIL.COM POLAR EXPORT
NREL S822
NREL S822 |  |  |  | Cl Max: | 1.386 | at alpha= | 11.5 | deg
JavaFoil+Calcfoil stall+Eppler ext transition |  |  |  | L/D Max: | 116.005 | at alpha= | 4.5 | deg
Re: | 2000000 |  |  | Cd Min: | 0.00644 | at alpha= | 0.5 | deg
Mach: | 0 |  |  | Cl=0 at alpha= | -2.7177 | deg
|  |  |  | @ Cl=0.1, Cd= | 0.0069134
|  |  |  | @ Cl=0.4, Cd= | 0.0064403
|  |  |  | @ Cl=0.6, Cd= | 0.0065945
alpha (deg) | Cl | Cd | Cm | Cl/Cd
-18 | -0.695 | 0.1291 | -0.025 | -5.38
-17.5 | -0.718 | 0.11879 | -0.027 | -6.048
-17 | -0.741 | 0.10902 | -0.028 | -6.8
-16.5 | -0.762 | 0.10054 | -0.03 | -7.584
-16 | -0.79 | 0.0852 | -0.032 | -9.271
-15.5 | -0.813 | 0.07338 | -0.035 | -11.086
-15 | -0.84 | 0.05933 | -0.037 | -14.162
-14.5 | -0.867 | 0.04624 | -0.04 | -18.75
-14 | -0.891 | 0.03533 | -0.043 | -25.228
-13.5 | -0.901 | 0.03007 | -0.044 | -29.964
-13 | -0.906 | 0.02546 | -0.046 | -35.605
-12.5 | -0.904 | 0.02238 | -0.048 | -40.379
-12 | -0.894 | 0.02008 | -0.049 | -44.521
-11.5 | -0.877 | 0.01841 | -0.051 | -47.64
-11 | -0.855 | 0.01696 | -0.052 | -50.399
-10.5 | -0.826 | 0.01575 | -0.053 | -52.462
-10 | -0.793 | 0.01468 | -0.054 | -54.047
-9.5 | -0.755 | 0.01377 | -0.056 | -54.826
-9 | -0.712 | 0.01297 | -0.057 | -54.929
-8.5 | -0.667 | 0.01164 | -0.058 | -57.311
-8 | -0.619 | 0.0108 | -0.059 | -57.272
-7.5 | -0.568 | 0.0079 | -0.061 | -71.859
-7 | -0.514 | 0.00847 | -0.062 | -60.675
-6.5 | -0.461 | 0.00997 | -0.064 | -46.224
-6 | -0.402 | 0.00925 | -0.065 | -43.397
-5.5 | -0.341 | 0.00881 | -0.066 | -38.754
-5 | -0.28 | 0.00837 | -0.067 | -33.495
-4.5 | -0.219 | 0.00802 | -0.068 | -27.35
-4 | -0.158 | 0.00778 | -0.069 | -20.306
-3.5 | -0.096 | 0.00747 | -0.07 | -12.902
-3 | -0.035 | 0.00727 | -0.071 | -4.787
-2.5 | 0.027 | 0.00709 | -0.072 | 3.79
-2 | 0.089 | 0.00694 | -0.073 | 12.764
-1.5 | 0.151 | 0.00679 | -0.074 | 22.163
-1 | 0.212 | 0.00666 | -0.075 | 31.899
-0.5 | 0.274 | 0.00657 | -0.076 | 41.76
0 | 0.336 | 0.00652 | -0.077 | 51.575
0.5 | 0.398 | 0.00644 | -0.078 | 61.73
1 | 0.46 | 0.00645 | -0.079 | 71.216
1.5 | 0.52 | 0.0065 | -0.08 | 79.981
2 | 0.581 | 0.00657 | -0.081 | 88.491
2.5 | 0.643 | 0.00665 | -0.082 | 96.588
3 | 0.703 | 0.00679 | -0.083 | 103.544
3.5 | 0.764 | 0.00699 | -0.084 | 109.335
4 | 0.824 | 0.00716 | -0.085 | 115.167
4.5 | 0.884 | 0.00762 | -0.086 | 116.005
5 | 0.943 | 0.00949 | -0.087 | 99.369
5.5 | 1.001 | 0.011 | -0.088 | 90.989
6 | 1.052 | 0.00988 | -0.089 | 106.488
6.5 | 1.104 | 0.00962 | -0.089 | 114.742
7 | 1.152 | 0.01076 | -0.09 | 107.032
7.5 | 1.197 | 0.01433 | -0.091 | 83.526
8 | 1.239 | 0.01459 | -0.092 | 84.865
8.5 | 1.275 | 0.01533 | -0.092 | 83.173
9 | 1.307 | 0.01629 | -0.093 | 80.274
9.5 | 1.335 | 0.01719 | -0.094 | 77.631
10 | 1.356 | 0.01861 | -0.094 | 72.844
10.5 | 1.372 | 0.01998 | -0.095 | 68.668
11 | 1.383 | 0.02109 | -0.095 | 65.562
11.5 | 1.386 | 0.022 | -0.096 | 62.996
12 | 1.382 | 0.02367 | -0.096 | 58.376
12.5 | 1.371 | 0.02513 | -0.097 | 54.555
13 | 1.354 | 0.02688 | -0.097 | 50.367
13.5 | 1.331 | 0.02881 | -0.097 | 46.192
14 | 1.303 | 0.03092 | -0.098 | 42.15
14.5 | 1.27 | 0.03363 | -0.098 | 37.766
15 | 1.231 | 0.03718 | -0.098 | 33.118
15.5 | 1.182 | 0.04304 | -0.097 | 27.472
16 | 1.117 | 0.05534 | -0.093 | 20.188
16.5 | 1.02 | 0.08859 | -0.083 | 11.51

## 57. Re 2M Mach 0.00 (3)
BIGFOIL.COM POLAR EXPORT
NREL S822
NREL S822 |  |  |  | Cl Max: | 1.489 | at alpha= | 19 | deg
NF |  |  |  | L/D Max: | 126.811 | at alpha= | 3.5 | deg
Re: | 2000000 |  |  | Cd Min: | 0.0047003 | at alpha= | 0.5 | deg
Mach: | 0 |  |  | Cl=0 at alpha= | -2.612 | deg
|  |  |  | @ Cl=0.1, Cd= | 0.0050072
|  |  |  | @ Cl=0.4, Cd= | 0.0047087
|  |  |  | @ Cl=0.6, Cd= | 0.0049916
alpha (deg) | Cl | Cd | Cm | Cl/Cd
-20 | -0.96594 | 0.11083 | -0.05465 | -8.7157
-19.5 | -1.0075 | 0.095379 | -0.062132 | -10.5631
-19 | -1.0473 | 0.081787 | -0.069138 | -12.8049
-18.5 | -1.0842 | 0.069519 | -0.074833 | -15.5965
-18 | -1.1152 | 0.058565 | -0.079384 | -19.0414
-17.5 | -1.1354 | 0.049882 | -0.082338 | -22.7622
-17 | -1.1469 | 0.043098 | -0.083777 | -26.6124
-16.5 | -1.1531 | 0.037522 | -0.084014 | -30.7321
-16 | -1.1537 | 0.032927 | -0.083452 | -35.039
-15.5 | -1.143 | 0.029066 | -0.083632 | -39.3248
-15 | -1.1107 | 0.025701 | -0.086946 | -43.2153
-14.5 | -1.0566 | 0.022808 | -0.0934 | -46.328
-14 | -0.99778 | 0.020461 | -0.09966 | -48.764
-13.5 | -0.95135 | 0.018678 | -0.10232 | -50.9343
-13 | -0.92049 | 0.017317 | -0.1009 | -53.1548
-12.5 | -0.89436 | 0.016166 | -0.097898 | -55.325
-12 | -0.86682 | 0.015144 | -0.094737 | -57.24
-11.5 | -0.83793 | 0.014247 | -0.091462 | -58.8144
-11 | -0.80746 | 0.013466 | -0.088135 | -59.9609
-10.5 | -0.77365 | 0.012781 | -0.085147 | -60.5301
-10 | -0.73551 | 0.012166 | -0.082759 | -60.4546
-9.5 | -0.69367 | 0.0116 | -0.080938 | -59.7977
-9 | -0.64935 | 0.01106 | -0.079539 | -58.7115
-8.5 | -0.60389 | 0.010501 | -0.078382 | -57.5097
-8 | -0.55819 | 0.0098709 | -0.077253 | -56.5495
-7.5 | -0.51233 | 0.0091525 | -0.07611 | -55.9771
-7 | -0.465 | 0.0084621 | -0.075138 | -54.9508
-6.5 | -0.416 | 0.0079409 | -0.074471 | -52.3872
-6 | -0.36509 | 0.0075124 | -0.074146 | -48.5988
-5.5 | -0.31241 | 0.0071563 | -0.074099 | -43.6543
-5 | -0.25896 | 0.0068099 | -0.074146 | -38.0261
-4.5 | -0.20499 | 0.0064707 | -0.074229 | -31.6797
-4 | -0.15107 | 0.0061431 | -0.074359 | -24.5919
-3.5 | -0.096772 | 0.0058197 | -0.07451 | -16.6284
-3 | -0.042525 | 0.0055031 | -0.074652 | -7.7275
-2.5 | 0.01228 | 0.0052695 | -0.074788 | 2.3304
-2 | 0.067728 | 0.0050911 | -0.074981 | 13.3032
-1.5 | 0.12366 | 0.0049456 | -0.075264 | 25.0045
-1 | 0.17989 | 0.004839 | -0.075605 | 37.1759
-0.5 | 0.23609 | 0.0047684 | -0.075949 | 49.5118
0 | 0.29205 | 0.0047223 | -0.076262 | 61.8443
0.5 | 0.34787 | 0.0047003 | -0.076545 | 74.0107
1 | 0.40376 | 0.0047093 | -0.076802 | 85.7364
1.5 | 0.45957 | 0.0047462 | -0.077027 | 96.8297
2 | 0.51512 | 0.0048074 | -0.077196 | 107.1518
2.5 | 0.57 | 0.0049028 | -0.07724 | 116.2593
3 | 0.62321 | 0.0050603 | -0.076956 | 123.1568
3.5 | 0.67308 | 0.0053078 | -0.075984 | 126.8109
4 | 0.71735 | 0.0057224 | -0.073849 | 125.3577
4.5 | 0.75043 | 0.0065876 | -0.069693 | 113.9159
5 | 0.77971 | 0.0076354 | -0.065095 | 102.1177
5.5 | 0.81324 | 0.0083784 | -0.061209 | 97.0641
6 | 0.84704 | 0.0090013 | -0.05724 | 94.1016
6.5 | 0.87826 | 0.0097109 | -0.052955 | 90.4414
7 | 0.90721 | 0.010572 | -0.048236 | 85.812
7.5 | 0.93311 | 0.011656 | -0.043297 | 80.0534
8 | 0.96231 | 0.012662 | -0.03941 | 75.9969
8.5 | 0.99538 | 0.013559 | -0.036367 | 73.4105
9 | 1.0298 | 0.014423 | -0.033663 | 71.3983
9.5 | 1.0637 | 0.015309 | -0.030929 | 69.4804
10 | 1.0968 | 0.016215 | -0.028105 | 67.6402
10.5 | 1.1315 | 0.017157 | -0.025732 | 65.9517
11 | 1.1699 | 0.01821 | -0.024354 | 64.2446
11.5 | 1.2086 | 0.019406 | -0.023326 | 62.2779
12 | 1.2441 | 0.02073 | -0.021915 | 60.0145
12.5 | 1.2758 | 0.02217 | -0.019973 | 57.545
13 | 1.3045 | 0.023729 | -0.017663 | 54.9743
13.5 | 1.3312 | 0.025415 | -0.015205 | 52.3778
14 | 1.3564 | 0.027247 | -0.012765 | 49.7821
14.5 | 1.3802 | 0.029259 | -0.010445 | 47.1735
15 | 1.4024 | 0.031496 | -0.0083101 | 44.526
15.5 | 1.4225 | 0.03401 | -0.0063808 | 41.8255
16 | 1.4402 | 0.036856 | -0.004641 | 39.0757
16.5 | 1.4551 | 0.040084 | -0.003078 | 36.302
17 | 1.4675 | 0.043731 | -0.0017123 | 33.5571
17.5 | 1.4774 | 0.047823 | -0.00061467 | 30.8921
18 | 1.4846 | 0.052422 | 8.9492e-05 | 28.3207
18.5 | 1.4888 | 0.057633 | 0.00025938 | 25.832
19 | 1.4891 | 0.063566 | -0.00020174 | 23.4254
19.5 | 1.4849 | 0.070295 | -0.0013242 | 21.1241
20 | 1.4762 | 0.07788 | -0.0031018 | 18.955

## 58. Re 2M Mach 0.10 (1)
BIGFOIL.COM POLAR EXPORT
NREL S822
NREL S822 |  |  |  | Cl Max: | 1.4541 | at alpha= | 19 | deg
XFOIL ncrit=9 |  |  |  | L/D Max: | 128.984 | at alpha= | 4 | deg
Re: | 2000000 |  |  | Cd Min: | 0.00468 | at alpha= | 0 | deg
Mach: | 0.1 |  |  | Cl=0 at alpha= | -2.5759 | deg
|  |  |  | @ Cl=0.1, Cd= | 0.0050034
|  |  |  | @ Cl=0.4, Cd= | 0.0047084
|  |  |  | @ Cl=0.6, Cd= | 0.0049787
alpha (deg) | Cl | Cd | Cm | Cl/Cd
-20 | -0.8973 | 0.11763 | -0.0552 | -7.6282
-19.5 | -0.944 | 0.10242 | -0.0629 | -9.2169
-19 | -0.9972 | 0.08681 | -0.0706 | -11.4872
-18.5 | -1.0476 | 0.07237 | -0.0777 | -14.4756
-18 | -1.082 | 0.06094 | -0.083 | -17.7552
-17.5 | -1.1064 | 0.05154 | -0.087 | -21.4668
-17 | -1.1154 | 0.04477 | -0.0891 | -24.914
-16.5 | -1.1215 | 0.03897 | -0.0901 | -28.7785
-16 | -1.1251 | 0.03419 | -0.0897 | -32.9073
-15.5 | -1.1266 | 0.03034 | -0.0878 | -37.1325
-15 | -1.095 | 0.02682 | -0.0908 | -40.8277
-14.5 | -1.0541 | 0.02377 | -0.0948 | -44.3458
-14 | -0.9905 | 0.02039 | -0.1037 | -48.5777
-13.5 | -0.9258 | 0.01839 | -0.1101 | -50.3426
-12.5 | -0.8839 | 0.01587 | -0.1026 | -55.6963
-12 | -0.8587 | 0.01485 | -0.0989 | -57.8249
-11.5 | -0.8333 | 0.01384 | -0.095 | -60.2095
-11 | -0.8063 | 0.013 | -0.0909 | -62.0231
-10.5 | -0.7788 | 0.01229 | -0.0866 | -63.3686
-10 | -0.745 | 0.01172 | -0.0831 | -63.5666
-9.5 | -0.7042 | 0.01112 | -0.081 | -63.3273
-9 | -0.6615 | 0.01055 | -0.0792 | -62.7014
-8.5 | -0.6162 | 0.00999 | -0.0778 | -61.6817
-8 | -0.5694 | 0.00945 | -0.0766 | -60.254
-7.5 | -0.5221 | 0.00893 | -0.0755 | -58.4658
-7 | -0.4732 | 0.00842 | -0.0748 | -56.1995
-6.5 | -0.4227 | 0.00795 | -0.0742 | -53.1698
-6 | -0.3714 | 0.00754 | -0.0738 | -49.2573
-5.5 | -0.3192 | 0.00713 | -0.0735 | -44.7686
-5 | -0.266 | 0.00675 | -0.0734 | -39.4074
-4.5 | -0.2125 | 0.00641 | -0.0734 | -33.1513
-3.5 | -0.1027 | 0.00582 | -0.0738 | -17.646
-3 | -0.0475 | 0.00558 | -0.074 | -8.5125
-2.5 | 0.0085 | 0.00533 | -0.0743 | 1.5947
-2 | 0.0647 | 0.00511 | -0.0747 | 12.6614
-1.5 | 0.121 | 0.00494 | -0.0751 | 24.4939
-1 | 0.1781 | 0.00479 | -0.0756 | 37.1816
-0.5 | 0.2349 | 0.00471 | -0.076 | 49.8726
0 | 0.2914 | 0.00468 | -0.0763 | 62.265
0.5 | 0.3479 | 0.00469 | -0.0766 | 74.1791
1 | 0.4047 | 0.00471 | -0.0769 | 85.9236
1.5 | 0.4609 | 0.00475 | -0.0772 | 97.0316
2 | 0.5162 | 0.00483 | -0.0772 | 106.8737
2.5 | 0.5714 | 0.00491 | -0.0773 | 116.3747
3 | 0.6255 | 0.00504 | -0.0771 | 124.1071
3.5 | 0.6769 | 0.00525 | -0.0763 | 128.9333
4 | 0.7236 | 0.00561 | -0.0747 | 128.984
4.5 | 0.7567 | 0.00643 | -0.0704 | 117.6827
5 | 0.7888 | 0.00722 | -0.066 | 109.2521
5.5 | 0.8141 | 0.00798 | -0.0602 | 102.0175
6 | 0.841 | 0.00871 | -0.0548 | 96.5557
6.5 | 0.869 | 0.00949 | -0.0499 | 91.5701
7 | 0.8972 | 0.01033 | -0.0452 | 86.8538
7.5 | 0.9278 | 0.01111 | -0.0411 | 83.5104
8 | 0.9592 | 0.01192 | -0.0372 | 80.4698
8.5 | 0.9906 | 0.01279 | -0.0336 | 77.4511
9 | 1.0234 | 0.01364 | -0.0303 | 75.0293
9.5 | 1.0539 | 0.01459 | -0.0268 | 72.2344
10 | 1.0836 | 0.01556 | -0.0233 | 69.6401
10.5 | 1.1162 | 0.01653 | -0.0205 | 67.5257
11.5 | 1.189 | 0.019 | -0.0174 | 62.5789
12 | 1.2194 | 0.02037 | -0.0149 | 59.8625
12.5 | 1.2495 | 0.02178 | -0.0125 | 57.3691
13 | 1.2766 | 0.02344 | -0.01 | 54.4625
13.5 | 1.304 | 0.02513 | -0.0076 | 51.8902
14 | 1.329 | 0.02705 | -0.0053 | 49.1312
14.5 | 1.3523 | 0.02916 | -0.003 | 46.3752
15 | 1.3741 | 0.03148 | -0.0008 | 43.6499
15.5 | 1.3914 | 0.03427 | 0.0014 | 40.6011
16 | 1.4103 | 0.03706 | 0.0031 | 38.0545
16.5 | 1.4262 | 0.04024 | 0.0047 | 35.4423
17 | 1.4362 | 0.04414 | 0.0061 | 32.5374
17.5 | 1.4394 | 0.04894 | 0.0073 | 29.4115
18 | 1.4494 | 0.05329 | 0.0078 | 27.1983
18.5 | 1.4525 | 0.05862 | 0.0078 | 24.7782
19 | 1.4541 | 0.06443 | 0.0072 | 22.5687
19.5 | 1.448 | 0.07154 | 0.0058 | 20.2404
20 | 1.4392 | 0.07948 | 0.0035 | 18.1077

## 59. Re 2M Mach 0.10 (2)
BIGFOIL.COM POLAR EXPORT
NREL S822
NREL S822 |  |  |  | Cl Max: | 1.378 | at alpha= | 11 | deg
JavaFoil+Calcfoil stall+Eppler ext transition |  |  |  | L/D Max: | 115.789 | at alpha= | 4.5 | deg
Re: | 2000000 |  |  | Cd Min: | 0.00648 | at alpha= | 0.5 | deg
Mach: | 0.1 |  |  | Cl=0 at alpha= | -2.7177 | deg
|  |  |  | @ Cl=0.1, Cd= | 0.0069434
|  |  |  | @ Cl=0.4, Cd= | 0.00648
|  |  |  | @ Cl=0.6, Cd= | 0.0066358
alpha (deg) | Cl | Cd | Cm | Cl/Cd
-18 | -0.648 | 0.13532 | -0.024 | -4.787
-17.5 | -0.674 | 0.12538 | -0.025 | -5.376
-17 | -0.701 | 0.11473 | -0.027 | -6.108
-16.5 | -0.724 | 0.10725 | -0.029 | -6.751
-16 | -0.753 | 0.09253 | -0.031 | -8.139
-15.5 | -0.779 | 0.0808 | -0.034 | -9.639
-15 | -0.808 | 0.06634 | -0.036 | -12.177
-14.5 | -0.838 | 0.05195 | -0.039 | -16.127
-14 | -0.869 | 0.03816 | -0.042 | -22.778
-13.5 | -0.883 | 0.03214 | -0.044 | -27.485
-13 | -0.894 | 0.02657 | -0.046 | -33.633
-12.5 | -0.894 | 0.02317 | -0.048 | -38.597
-12 | -0.888 | 0.02059 | -0.049 | -43.118
-11.5 | -0.874 | 0.01879 | -0.051 | -46.488
-11 | -0.853 | 0.01725 | -0.052 | -49.44
-10.5 | -0.826 | 0.01599 | -0.053 | -51.665
-10 | -0.794 | 0.01488 | -0.055 | -53.368
-9.5 | -0.756 | 0.01392 | -0.056 | -54.311
-9 | -0.714 | 0.0131 | -0.057 | -54.495
-8.5 | -0.669 | 0.01176 | -0.058 | -56.913
-8 | -0.621 | 0.0109 | -0.06 | -56.969
-7.5 | -0.57 | 0.00795 | -0.061 | -71.65
-7 | -0.516 | 0.00852 | -0.062 | -60.572
-6.5 | -0.46 | 0.00801 | -0.064 | -57.365
-6 | -0.403 | 0.00938 | -0.065 | -43.016
-5.5 | -0.343 | 0.00885 | -0.066 | -38.764
-5 | -0.282 | 0.00841 | -0.067 | -33.526
-4.5 | -0.22 | 0.00806 | -0.068 | -27.36
-4 | -0.159 | 0.00782 | -0.069 | -20.307
-3.5 | -0.097 | 0.0075 | -0.07 | -12.925
-3 | -0.035 | 0.0073 | -0.072 | -4.792
-2.5 | 0.027 | 0.00712 | -0.073 | 3.794
-2 | 0.089 | 0.00697 | -0.074 | 12.77
-1.5 | 0.151 | 0.00682 | -0.075 | 22.188
-1 | 0.213 | 0.00668 | -0.076 | 31.946
-0.5 | 0.276 | 0.0066 | -0.077 | 41.761
0 | 0.338 | 0.00653 | -0.078 | 51.705
0.5 | 0.4 | 0.00648 | -0.079 | 61.71
1 | 0.462 | 0.00649 | -0.08 | 71.188
1.5 | 0.523 | 0.00656 | -0.081 | 79.724
2 | 0.584 | 0.00661 | -0.082 | 88.454
2.5 | 0.646 | 0.00671 | -0.083 | 96.255
3 | 0.707 | 0.00685 | -0.084 | 103.262
3.5 | 0.768 | 0.00701 | -0.085 | 109.579
4 | 0.828 | 0.00719 | -0.086 | 115.191
4.5 | 0.888 | 0.00767 | -0.087 | 115.789
5 | 0.947 | 0.00971 | -0.088 | 97.595
5.5 | 1.005 | 0.01114 | -0.089 | 90.275
6 | 1.057 | 0.00995 | -0.089 | 106.206
6.5 | 1.109 | 0.00987 | -0.09 | 112.351
7 | 1.156 | 0.01085 | -0.091 | 106.63
7.5 | 1.201 | 0.01446 | -0.091 | 83.077
8 | 1.242 | 0.01474 | -0.092 | 84.291
8.5 | 1.278 | 0.0155 | -0.093 | 82.493
9 | 1.309 | 0.01648 | -0.093 | 79.451
9.5 | 1.335 | 0.01742 | -0.094 | 76.673
10 | 1.355 | 0.01886 | -0.095 | 71.833
10.5 | 1.369 | 0.02027 | -0.095 | 67.544
11 | 1.378 | 0.02133 | -0.096 | 64.588
11.5 | 1.378 | 0.02271 | -0.096 | 60.675
12 | 1.369 | 0.02411 | -0.097 | 56.796
12.5 | 1.354 | 0.02576 | -0.097 | 52.587
13 | 1.333 | 0.02757 | -0.097 | 48.345
13.5 | 1.304 | 0.02978 | -0.098 | 43.805
14 | 1.27 | 0.03241 | -0.098 | 39.191
14.5 | 1.232 | 0.03515 | -0.098 | 35.036
15 | 1.184 | 0.03991 | -0.097 | 29.658
15.5 | 1.118 | 0.05027 | -0.094 | 22.234
16 | 1.011 | 0.0834 | -0.083 | 12.126

## 60. Re 2M Mach 0.25 (1)
BIGFOIL.COM POLAR EXPORT
NREL S822
NREL S822 |  |  |  | Cl Max: | 1.3746 | at alpha= | 16.5 | deg
XFOIL ncrit=9 |  |  |  | L/D Max: | 129.44 | at alpha= | 3.5 | deg
Re: | 2000000 |  |  | Cd Min: | 0.00474 | at alpha= | 0.5 | deg
Mach: | 0.25 |  |  | Cl=0 at alpha= | -2.5703 | deg
|  |  |  | @ Cl=0.1, Cd= | 0.00511
|  |  |  | @ Cl=0.4, Cd= | 0.004762
|  |  |  | @ Cl=0.6, Cd= | 0.0050259
alpha (deg) | Cl | Cd | Cm | Cl/Cd
-20 | -0.7073 | 0.16062 | -0.0383 | -4.4036
-19.5 | -0.7232 | 0.14889 | -0.0446 | -4.8573
-19 | -0.7496 | 0.13567 | -0.0515 | -5.5252
-18.5 | -0.785 | 0.12152 | -0.0587 | -6.4598
-18 | -0.8261 | 0.10714 | -0.066 | -7.7105
-17.5 | -0.8768 | 0.09189 | -0.0736 | -9.5418
-17 | -0.917 | 0.07886 | -0.08 | -11.6282
-16.5 | -0.9551 | 0.06664 | -0.0859 | -14.3322
-16 | -0.9885 | 0.05573 | -0.0908 | -17.7373
-15.5 | -1.0151 | 0.04663 | -0.0939 | -21.7692
-15 | -1.031 | 0.0393 | -0.0957 | -26.2341
-14.5 | -1.0135 | 0.03327 | -0.1004 | -30.4629
-14 | -0.9799 | 0.02723 | -0.1085 | -35.986
-13.5 | -0.9136 | 0.02245 | -0.1199 | -40.6949
-13 | -0.8823 | 0.02003 | -0.1201 | -44.0489
-12.5 | -0.8647 | 0.01833 | -0.116 | -47.174
-12 | -0.843 | 0.01683 | -0.112 | -50.0891
-11.5 | -0.8222 | 0.01536 | -0.1076 | -53.5286
-11 | -0.7962 | 0.01423 | -0.1033 | -55.9522
-10.5 | -0.7689 | 0.0132 | -0.0989 | -58.25
-10 | -0.7402 | 0.01235 | -0.0943 | -59.9352
-9.5 | -0.7107 | 0.01168 | -0.0894 | -60.8476
-9 | -0.6717 | 0.01106 | -0.0862 | -60.7324
-8.5 | -0.6276 | 0.01044 | -0.0839 | -60.1149
-8 | -0.5822 | 0.00982 | -0.0819 | -59.2872
-7.5 | -0.5345 | 0.00927 | -0.0802 | -57.6591
-7 | -0.4851 | 0.0087 | -0.0789 | -55.7586
-6 | -0.382 | 0.00777 | -0.0771 | -49.1634
-5.5 | -0.3285 | 0.00731 | -0.0766 | -44.9384
-5 | -0.2741 | 0.00692 | -0.0762 | -39.6098
-4.5 | -0.2192 | 0.00658 | -0.076 | -33.3131
-4 | -0.1628 | 0.00625 | -0.076 | -26.048
-3.5 | -0.1064 | 0.00595 | -0.076 | -17.8824
-3 | -0.0495 | 0.0057 | -0.0762 | -8.6842
-2.5 | 0.0081 | 0.00543 | -0.0765 | 1.4917
-2 | 0.0655 | 0.00524 | -0.0767 | 12.5
-1.5 | 0.1239 | 0.00502 | -0.0771 | 24.6813
-1 | 0.182 | 0.00489 | -0.0774 | 37.2188
-0.5 | 0.2409 | 0.00478 | -0.0779 | 50.3975
0 | 0.2993 | 0.00475 | -0.0782 | 63.0105
0.5 | 0.3574 | 0.00474 | -0.0784 | 75.4008
1 | 0.4155 | 0.00477 | -0.0787 | 87.1069
1.5 | 0.4732 | 0.00482 | -0.0788 | 98.1743
2 | 0.5304 | 0.0049 | -0.0788 | 108.2449
2.5 | 0.5869 | 0.00499 | -0.0787 | 117.6152
3 | 0.6416 | 0.00514 | -0.0781 | 124.8249
3.5 | 0.6938 | 0.00536 | -0.0771 | 129.4403
4 | 0.7391 | 0.00578 | -0.0746 | 127.872
4.5 | 0.7681 | 0.00666 | -0.0691 | 115.3303
5 | 0.793 | 0.00744 | -0.0627 | 106.586
5.5 | 0.8153 | 0.00828 | -0.056 | 98.4662
6 | 0.8426 | 0.0091 | -0.0504 | 92.5934
6.5 | 0.87 | 0.00998 | -0.0451 | 87.1743
7 | 0.8975 | 0.01094 | -0.04 | 82.0384
7.5 | 0.9283 | 0.01184 | -0.0356 | 78.4037
8 | 0.9594 | 0.01281 | -0.0315 | 74.8946
8.5 | 0.9928 | 0.01376 | -0.0278 | 72.1512
9 | 1.025 | 0.01481 | -0.0241 | 69.21
10 | 1.0845 | 0.0171 | -0.0163 | 63.4211
11.5 | 1.1917 | 0.02136 | -0.0099 | 55.7912
12 | 1.2226 | 0.02299 | -0.0071 | 53.1796
12.5 | 1.2494 | 0.02494 | -0.0041 | 50.0962
13 | 1.2766 | 0.02696 | -0.0014 | 47.3516
13.5 | 1.3001 | 0.02934 | 0.0014 | 44.3115
14 | 1.3217 | 0.03197 | 0.0041 | 41.3419
14.5 | 1.3395 | 0.03506 | 0.0066 | 38.2059
15 | 1.3563 | 0.0384 | 0.0088 | 35.3203
15.5 | 1.3688 | 0.04231 | 0.0107 | 32.3517
16 | 1.3693 | 0.04758 | 0.0124 | 28.7789
16.5 | 1.3746 | 0.05277 | 0.0133 | 26.0489
17 | 1.3736 | 0.05893 | 0.0134 | 23.309
17.5 | 1.3662 | 0.06631 | 0.0126 | 20.6032
18 | 1.3544 | 0.07476 | 0.0105 | 18.1166
18.5 | 1.333 | 0.08523 | 0.0067 | 15.64
19 | 1.3088 | 0.09683 | 0.0015 | 13.5165
19.5 | 1.2735 | 0.11096 | -0.006 | 11.4771
20 | 1.2355 | 0.1262 | -0.0148 | 9.79

## 61. Re 2M Mach 0.25 (2)
BIGFOIL.COM POLAR EXPORT
NREL S822
NREL S822 |  |  |  | Cl Max: | 1.34 | at alpha= | 10 | deg
JavaFoil+Calcfoil stall+Eppler ext transition |  |  |  | L/D Max: | 115.608 | at alpha= | 6 | deg
Re: | 2000000 |  |  | Cd Min: | 0.00659 | at alpha= | 0.5 | deg
Mach: | 0.25 |  |  | Cl=0 at alpha= | -2.7188 | deg
|  |  |  | @ Cl=0.1, Cd= | 0.00712
|  |  |  | @ Cl=0.4, Cd= | 0.006602
|  |  |  | @ Cl=0.6, Cd= | 0.00673
alpha (deg) | Cl | Cd | Cm | Cl/Cd
-16.5 | -0.414 | 0.13286 | -0.023 | -3.116
-16 | -0.472 | 0.12581 | -0.024 | -3.749
-15.5 | -0.525 | 0.11755 | -0.025 | -4.469
-15 | -0.576 | 0.10747 | -0.028 | -5.359
-14.5 | -0.624 | 0.09492 | -0.031 | -6.578
-14 | -0.678 | 0.07482 | -0.036 | -9.057
-13.5 | -0.731 | 0.05475 | -0.041 | -13.359
-13 | -0.782 | 0.03809 | -0.045 | -20.541
-12.5 | -0.815 | 0.02976 | -0.048 | -27.377
-12 | -0.832 | 0.02489 | -0.05 | -33.438
-11.5 | -0.839 | 0.02149 | -0.052 | -39.026
-11 | -0.832 | 0.01939 | -0.053 | -42.929
-10.5 | -0.817 | 0.01747 | -0.054 | -46.779
-10 | -0.793 | 0.01608 | -0.056 | -49.335
-9.5 | -0.761 | 0.01492 | -0.057 | -51
-9 | -0.722 | 0.01392 | -0.058 | -51.871
-8.5 | -0.68 | 0.01242 | -0.06 | -54.75
-8 | -0.632 | 0.01147 | -0.061 | -55.126
-7.5 | -0.581 | 0.00831 | -0.063 | -69.954
-7 | -0.527 | 0.00777 | -0.064 | -67.866
-6.5 | -0.471 | 0.00827 | -0.065 | -56.887
-6 | -0.414 | 0.00973 | -0.067 | -42.584
-5.5 | -0.352 | 0.00914 | -0.068 | -38.507
-5 | -0.289 | 0.0087 | -0.069 | -33.278
-4.5 | -0.226 | 0.0083 | -0.07 | -27.263
-4 | -0.163 | 0.00803 | -0.071 | -20.319
-3.5 | -0.1 | 0.00771 | -0.072 | -12.916
-3 | -0.036 | 0.00752 | -0.073 | -4.783
-2.5 | 0.028 | 0.00726 | -0.075 | 3.823
-2 | 0.092 | 0.00714 | -0.076 | 12.82
-1.5 | 0.156 | 0.00698 | -0.077 | 22.266
-1 | 0.219 | 0.00683 | -0.078 | 32.098
-0.5 | 0.283 | 0.00675 | -0.079 | 41.942
0 | 0.347 | 0.00666 | -0.08 | 52.099
0.5 | 0.411 | 0.00659 | -0.081 | 62.308
1 | 0.475 | 0.00663 | -0.082 | 71.625
1.5 | 0.537 | 0.00665 | -0.083 | 80.734
2 | 0.6 | 0.00673 | -0.084 | 89.236
2.5 | 0.663 | 0.00684 | -0.085 | 96.971
3 | 0.726 | 0.00699 | -0.086 | 103.89
3.5 | 0.789 | 0.00716 | -0.087 | 110.222
4 | 0.851 | 0.00738 | -0.088 | 115.284
4.5 | 0.912 | 0.00817 | -0.089 | 111.629
5 | 0.972 | 0.01034 | -0.09 | 94.008
5.5 | 1.027 | 0.00932 | -0.091 | 110.218
6 | 1.082 | 0.00936 | -0.091 | 115.608
6.5 | 1.134 | 0.01058 | -0.092 | 107.115
7 | 1.181 | 0.01422 | -0.093 | 83.034
7.5 | 1.223 | 0.01522 | -0.094 | 80.358
8 | 1.261 | 0.01558 | -0.094 | 80.926
8.5 | 1.292 | 0.01662 | -0.095 | 77.742
9 | 1.316 | 0.01767 | -0.096 | 74.487
9.5 | 1.332 | 0.01909 | -0.096 | 69.763
10 | 1.34 | 0.02042 | -0.097 | 65.596
10.5 | 1.338 | 0.02211 | -0.097 | 60.504
11 | 1.327 | 0.0235 | -0.098 | 56.442
11.5 | 1.302 | 0.02519 | -0.098 | 51.703
12 | 1.263 | 0.02738 | -0.099 | 46.14
12.5 | 1.212 | 0.02995 | -0.099 | 40.463
13 | 1.147 | 0.03354 | -0.099 | 34.213
13.5 | 1.053 | 0.04293 | -0.096 | 24.537
14 | 0.896 | 0.08219 | -0.078 | 10.905
14.5 | 0.797 | 0.10636 | -0.064 | 7.498
15 | 0.72 | 0.11484 | -0.063 | 6.266

## 62. Re 2M Mach 0.50 (1)
BIGFOIL.COM POLAR EXPORT
NREL S822
NREL S822 |  |  |  | Cl Max: | 1.1788 | at alpha= | 11.5 | deg
XFOIL ncrit=9 |  |  |  | L/D Max: | 128.061 | at alpha= | 3.5 | deg
Re: | 2000000 |  |  | Cd Min: | 0.00508 | at alpha= | 0 | deg
Mach: | 0.5 |  |  | Cl=0 at alpha= | -2.5397 | deg
|  |  |  | @ Cl=0.1, Cd= | 0.0055803
|  |  |  | @ Cl=0.4, Cd= | 0.0050837
|  |  |  | @ Cl=0.6, Cd= | 0.0052979
alpha (deg) | Cl | Cd | Cm | Cl/Cd
-15.5 | -0.529 | 0.13074 | -0.0713 | -4.0462
-15 | -0.5381 | 0.11676 | -0.0825 | -4.6086
-14.5 | -0.5441 | 0.10269 | -0.0954 | -5.2985
-14 | -0.5564 | 0.08766 | -0.1103 | -6.3473
-13.5 | -0.5697 | 0.07254 | -0.1267 | -7.8536
-13 | -0.5847 | 0.05856 | -0.1421 | -9.9846
-12.5 | -0.6169 | 0.04812 | -0.1479 | -12.82
-12 | -0.6454 | 0.03943 | -0.1508 | -16.3682
-11.5 | -0.6716 | 0.03195 | -0.1513 | -21.0203
-11 | -0.6908 | 0.02608 | -0.149 | -26.4877
-10.5 | -0.7014 | 0.02143 | -0.1445 | -32.7298
-10 | -0.6972 | 0.01814 | -0.1387 | -38.4344
-9.5 | -0.6786 | 0.01586 | -0.1327 | -42.7869
-9 | -0.6533 | 0.01408 | -0.1266 | -46.3991
-8.5 | -0.6208 | 0.01275 | -0.1208 | -48.6902
-8 | -0.5883 | 0.01161 | -0.1148 | -50.6718
-7.5 | -0.5538 | 0.01067 | -0.1086 | -51.9025
-7 | -0.5204 | 0.00996 | -0.1018 | -52.249
-6.5 | -0.4727 | 0.00929 | -0.0977 | -50.8827
-6 | -0.4197 | 0.00869 | -0.0945 | -48.2969
-5 | -0.3058 | 0.00768 | -0.09 | -39.8177
-4.5 | -0.246 | 0.00724 | -0.0885 | -33.9779
-4 | -0.1844 | 0.00688 | -0.0874 | -26.8023
-3.5 | -0.1219 | 0.00651 | -0.0867 | -18.725
-3 | -0.0591 | 0.00622 | -0.0861 | -9.5016
-2.5 | 0.0051 | 0.00592 | -0.0858 | 0.86149
-2 | 0.0689 | 0.00569 | -0.0855 | 12.109
-1.5 | 0.1341 | 0.00546 | -0.0856 | 24.5604
-1 | 0.1988 | 0.0053 | -0.0856 | 37.5094
-0.5 | 0.2644 | 0.00515 | -0.0857 | 51.3398
0 | 0.3295 | 0.00508 | -0.0857 | 64.8622
0.5 | 0.394 | 0.00508 | -0.0854 | 77.5591
1 | 0.4586 | 0.00512 | -0.0852 | 89.5703
1.5 | 0.5228 | 0.00518 | -0.0847 | 100.9266
2 | 0.5857 | 0.00527 | -0.084 | 111.1385
2.5 | 0.6472 | 0.00539 | -0.0828 | 120.0742
3 | 0.7048 | 0.00557 | -0.0808 | 126.535
3.5 | 0.753 | 0.00588 | -0.0767 | 128.0612
4.5 | 0.7806 | 0.00776 | -0.0561 | 100.5928
5 | 0.7963 | 0.00902 | -0.047 | 88.2816
5.5 | 0.8205 | 0.01026 | -0.0398 | 79.9708
6 | 0.8448 | 0.01168 | -0.0329 | 72.3288
6.5 | 0.874 | 0.01308 | -0.027 | 66.8196
7.5 | 0.9357 | 0.01613 | -0.0162 | 58.0099
8 | 0.969 | 0.01774 | -0.0112 | 54.6223
8.5 | 1.0044 | 0.01939 | -0.0066 | 51.7999
9.5 | 1.0701 | 0.0232 | 0.0029 | 46.125
10 | 1.0994 | 0.02534 | 0.0081 | 43.386
11.5 | 1.1788 | 0.0361 | 0.0182 | 32.6537
12 | 1.1754 | 0.04206 | 0.0221 | 27.9458
12.5 | 1.1601 | 0.04955 | 0.0246 | 23.4127
13 | 1.137 | 0.05854 | 0.0249 | 19.4226
13.5 | 1.1088 | 0.06911 | 0.0226 | 16.044
14 | 1.0763 | 0.0814 | 0.0174 | 13.2224
14.5 | 1.0416 | 0.09517 | 0.0099 | 10.9446
15 | 1.0099 | 0.10959 | 0.0011 | 9.2153
15.5 | 0.9814 | 0.12415 | -0.0081 | 7.905
16 | 0.9564 | 0.13862 | -0.0174 | 6.8994
16.5 | 0.9369 | 0.15258 | -0.0264 | 6.1404

## 63. Re 2M Mach 0.50 (2)
BIGFOIL.COM POLAR EXPORT
NREL S822
NREL S822 |  |  |  | Cl Max: | 1.276 | at alpha= | 20 | deg
JavaFoil+Calcfoil stall+Eppler ext transition |  |  |  | L/D Max: | 122.305 | at alpha= | 4.5 | deg
Re: | 2000000 |  |  | Cd Min: | 0.00719 | at alpha= | 1 | deg
Mach: | 0.5 |  |  | Cl=0 at alpha= | -2.7183 | deg
|  |  |  | @ Cl=0.1, Cd= | 0.0078259
|  |  |  | @ Cl=0.4, Cd= | 0.0072366
|  |  |  | @ Cl=0.6, Cd= | 0.00722
alpha (deg) | Cl | Cd | Cm | Cl/Cd
-20 | -0.975 | 0.17937 | -0.026 | -5.438
-19.5 | -0.945 | 0.17422 | -0.025 | -5.425
-19 | -0.915 | 0.16805 | -0.025 | -5.444
-18.5 | -0.887 | 0.16571 | -0.026 | -5.352
-18 | -0.859 | 0.15859 | -0.026 | -5.416
-17.5 | -0.832 | 0.15481 | -0.027 | -5.372
-17 | -0.806 | 0.15182 | -0.028 | -5.311
-16.5 | -0.777 | 0.14659 | -0.028 | -5.298
-16 | -0.747 | 0.14022 | -0.027 | -5.325
-15.5 | -0.718 | 0.13417 | -0.027 | -5.354
-15 | -0.69 | 0.13142 | -0.027 | -5.254
-14.5 | -0.663 | 0.12699 | -0.028 | -5.22
-14 | -0.636 | 0.12187 | -0.029 | -5.215
-13.5 | -0.606 | 0.11641 | -0.027 | -5.205
-13 | -0.578 | 0.11023 | -0.027 | -5.241
-12.5 | -0.55 | 0.10722 | -0.027 | -5.127
-12 | -0.523 | 0.10128 | -0.029 | -5.161
-11.5 | -0.493 | 0.09456 | -0.026 | -5.216
-11 | -0.465 | 0.09165 | -0.026 | -5.078
-10.5 | -0.438 | 0.08408 | -0.027 | -5.205
-10 | -0.42 | 0.063 | -0.042 | -6.673
-9.5 | -0.419 | 0.03804 | -0.055 | -11.024
-9 | -0.632 | 0.02035 | -0.064 | -31.061
-8.5 | -0.675 | 0.01753 | -0.066 | -38.487
-8 | -0.658 | 0.01576 | -0.067 | -41.763
-7.5 | -0.621 | 0.01359 | -0.069 | -45.709
-7 | -0.571 | 0.01229 | -0.07 | -46.484
-6.5 | -0.515 | 0.01088 | -0.072 | -47.28
-6 | -0.452 | 0.008 | -0.073 | -56.524
-5.5 | -0.387 | 0.00752 | -0.075 | -51.456
-5 | -0.319 | 0.00811 | -0.076 | -39.351
-4.5 | -0.25 | 0.00775 | -0.078 | -32.298
-4 | -0.182 | 0.00906 | -0.08 | -20.098
-3.5 | -0.111 | 0.00869 | -0.081 | -12.795
-3 | -0.04 | 0.00833 | -0.082 | -4.822
-2.5 | 0.031 | 0.00803 | -0.083 | 3.864
-2 | 0.102 | 0.00782 | -0.085 | 13.074
-1.5 | 0.174 | 0.00764 | -0.086 | 22.751
-1 | 0.245 | 0.00751 | -0.087 | 32.676
-0.5 | 0.317 | 0.00734 | -0.088 | 43.141
0 | 0.388 | 0.00724 | -0.089 | 53.564
0.5 | 0.459 | 0.00722 | -0.091 | 63.624
1 | 0.531 | 0.00719 | -0.092 | 73.801
1.5 | 0.6 | 0.00722 | -0.093 | 83.038
2 | 0.67 | 0.00737 | -0.094 | 90.996
2.5 | 0.741 | 0.00758 | -0.095 | 97.757
3 | 0.811 | 0.00781 | -0.096 | 103.796
3.5 | 0.88 | 0.00803 | -0.097 | 109.564
4 | 0.948 | 0.00892 | -0.099 | 106.279
4.5 | 1.008 | 0.00824 | -0.099 | 122.305
5 | 1.07 | 0.01172 | -0.1 | 91.268
5.5 | 1.128 | 0.013 | -0.1 | 86.838
6 | 1.183 | 0.01484 | -0.101 | 79.715
6.5 | 1.229 | 0.01659 | -0.102 | 74.072
7 | 1.259 | 0.01783 | -0.103 | 70.617
7.5 | 1.266 | 0.01943 | -0.103 | 65.154
8 | 1.227 | 0.02151 | -0.104 | 57.04
8.5 | 0.989 | 0.02467 | -0.104 | 40.067
9 | 0.66 | 0.0669 | -0.054 | 9.87
9.5 | 0.685 | 0.07443 | -0.046 | 9.206
10 | 0.714 | 0.08435 | -0.05 | 8.461
10.5 | 0.74 | 0.09112 | -0.049 | 8.126
11 | 0.768 | 0.09398 | -0.05 | 8.172
11.5 | 0.797 | 0.09959 | -0.055 | 8.004
12 | 0.826 | 0.10606 | -0.059 | 7.793
12.5 | 0.852 | 0.11109 | -0.057 | 7.671
13 | 0.88 | 0.11587 | -0.059 | 7.597
13.5 | 0.908 | 0.12071 | -0.061 | 7.525
14 | 0.94 | 0.1245 | -0.067 | 7.55
14.5 | 0.965 | 0.12965 | -0.065 | 7.442
15 | 0.992 | 0.13193 | -0.066 | 7.521
15.5 | 1.02 | 0.1404 | -0.067 | 7.267
16 | 1.05 | 0.14337 | -0.07 | 7.322
16.5 | 1.081 | 0.14793 | -0.074 | 7.31
17 | 1.105 | 0.15508 | -0.072 | 7.124
17.5 | 1.132 | 0.15805 | -0.073 | 7.161
18 | 1.159 | 0.16256 | -0.074 | 7.131
18.5 | 1.187 | 0.17065 | -0.076 | 6.957
19 | 1.218 | 0.17423 | -0.079 | 6.993
19.5 | 1.25 | 0.1777 | -0.082 | 7.032
20 | 1.276 | 0.18991 | -0.082 | 6.716

## 64. Re 3M Mach 0.00 (1)
BIGFOIL.COM POLAR EXPORT
NREL S822
NREL S822 |  |  |  | Cl Max: | 1.525 | at alpha= | 20 | deg
XFOIL ncrit=9 |  |  |  | L/D Max: | 131.218 | at alpha= | 3 | deg
Re: | 3000000 |  |  | Cd Min: | 0.00427 | at alpha= | 0.5 | deg
Mach: | 0 |  |  | Cl=0 at alpha= | -2.5991 | deg
|  |  |  | @ Cl=0.1, Cd= | 0.004656
|  |  |  | @ Cl=0.4, Cd= | 0.004306
|  |  |  | @ Cl=0.6, Cd= | 0.0046715
alpha (deg) | Cl | Cd | Cm | Cl/Cd
-14 | -0.9816 | 0.01751 | -0.1076 | -56.0594
-13.5 | -0.9611 | 0.01636 | -0.1038 | -58.7469
-12.5 | -0.9152 | 0.01416 | -0.0963 | -64.6328
-12 | -0.8877 | 0.01332 | -0.0927 | -66.6441
-11.5 | -0.861 | 0.01255 | -0.0886 | -68.6056
-11 | -0.8344 | 0.01185 | -0.0841 | -70.4135
-10.5 | -0.8 | 0.01129 | -0.081 | -70.8592
-10 | -0.7587 | 0.01073 | -0.079 | -70.7083
-9.5 | -0.7145 | 0.0102 | -0.0776 | -70.049
-9 | -0.6692 | 0.00971 | -0.0763 | -68.9186
-8.5 | -0.6219 | 0.00923 | -0.0753 | -67.3781
-8 | -0.573 | 0.00875 | -0.0746 | -65.4857
-7.5 | -0.5246 | 0.00826 | -0.0738 | -63.5109
-7 | -0.4746 | 0.00782 | -0.0733 | -60.6905
-6.5 | -0.4233 | 0.00737 | -0.073 | -57.4355
-6 | -0.3711 | 0.00698 | -0.0728 | -53.1662
-5.5 | -0.3186 | 0.00664 | -0.0727 | -47.9819
-5 | -0.2648 | 0.00626 | -0.0728 | -42.3003
-4.5 | -0.2103 | 0.00597 | -0.073 | -35.2261
-4 | -0.1563 | 0.00568 | -0.0731 | -27.5176
-3.5 | -0.1003 | 0.00541 | -0.0735 | -18.5397
-3 | -0.0449 | 0.00517 | -0.0739 | -8.6847
-2.5 | 0.0111 | 0.00496 | -0.0743 | 2.2379
-2 | 0.0677 | 0.00476 | -0.0748 | 14.2227
-1.5 | 0.1236 | 0.00458 | -0.0752 | 26.9869
-1 | 0.1801 | 0.00442 | -0.0757 | 40.7466
-0.5 | 0.2363 | 0.00433 | -0.076 | 54.5727
0 | 0.2926 | 0.00428 | -0.0764 | 68.3645
0.5 | 0.3492 | 0.00427 | -0.0769 | 81.7799
1 | 0.4057 | 0.00431 | -0.0772 | 94.1299
1.5 | 0.4613 | 0.00438 | -0.0775 | 105.3196
2.5 | 0.5718 | 0.00457 | -0.0777 | 125.1204
3 | 0.6246 | 0.00476 | -0.0774 | 131.2185
3.5 | 0.6704 | 0.0052 | -0.0757 | 128.9231
4 | 0.709 | 0.0059 | -0.0726 | 120.1695
4.5 | 0.7462 | 0.0066 | -0.0693 | 113.0606
5 | 0.7837 | 0.00723 | -0.0661 | 108.3956
5.5 | 0.8173 | 0.00782 | -0.062 | 104.5141
6 | 0.8464 | 0.00842 | -0.0571 | 100.5226
6.5 | 0.8767 | 0.00909 | -0.0526 | 96.4466
7 | 0.9099 | 0.00972 | -0.0487 | 93.6111
7.5 | 0.9436 | 0.01037 | -0.0451 | 90.9932
8 | 0.9769 | 0.01108 | -0.0416 | 88.1679
8.5 | 1.0118 | 0.01175 | -0.0385 | 86.1106
9 | 1.0444 | 0.01254 | -0.0351 | 83.2855
9.5 | 1.0776 | 0.01336 | -0.032 | 80.6587
10 | 1.1095 | 0.01426 | -0.0289 | 77.805
11 | 1.1717 | 0.01605 | -0.0225 | 73.0031
12.5 | 1.2753 | 0.0195 | -0.017 | 65.4
13 | 1.3064 | 0.02076 | -0.0147 | 62.9287
13.5 | 1.3341 | 0.02227 | -0.0123 | 59.9057
14 | 1.3619 | 0.02383 | -0.01 | 57.1507
14.5 | 1.387 | 0.02562 | -0.0076 | 54.1374
15 | 1.4106 | 0.02759 | -0.0054 | 51.1272
15.5 | 1.4329 | 0.02973 | -0.0032 | 48.1971
16 | 1.4497 | 0.03239 | -0.0009 | 44.7576
16.5 | 1.4703 | 0.03487 | 0.0008 | 42.1652
17 | 1.4877 | 0.03772 | 0.0024 | 39.4406
17.5 | 1.5018 | 0.04101 | 0.0039 | 36.6203
18 | 1.5137 | 0.04465 | 0.0051 | 33.9015
18.5 | 1.5196 | 0.04909 | 0.0061 | 30.9554
19 | 1.5223 | 0.05411 | 0.0066 | 28.1334
19.5 | 1.5223 | 0.0597 | 0.0065 | 25.4992
20 | 1.525 | 0.06529 | 0.0058 | 23.3573

## 65. Re 3M Mach 0.00 (2)
BIGFOIL.COM POLAR EXPORT
NREL S822
NREL S822 |  |  |  | Cl Max: | 1.39 | at alpha= | 11.5 | deg
JavaFoil+Calcfoil stall+Eppler ext transition |  |  |  | L/D Max: | 120.161 | at alpha= | 7 | deg
Re: | 3000000 |  |  | Cd Min: | 0.00617 | at alpha= | 1.5 | deg
Mach: | 0 |  |  | Cl=0 at alpha= | -2.7177 | deg
|  |  |  | @ Cl=0.1, Cd= | 0.0067552
|  |  |  | @ Cl=0.4, Cd= | 0.0062284
|  |  |  | @ Cl=0.6, Cd= | 0.0062968
alpha (deg) | Cl | Cd | Cm | Cl/Cd
-18 | -0.702 | 0.11694 | -0.027 | -6.007
-17.5 | -0.728 | 0.10618 | -0.029 | -6.853
-17 | -0.753 | 0.09534 | -0.03 | -7.897
-16.5 | -0.776 | 0.08621 | -0.032 | -9.003
-16 | -0.807 | 0.07011 | -0.035 | -11.512
-15.5 | -0.833 | 0.05856 | -0.037 | -14.228
-15 | -0.861 | 0.04624 | -0.039 | -18.628
-14.5 | -0.885 | 0.03679 | -0.042 | -24.067
-14 | -0.902 | 0.0302 | -0.044 | -29.86
-13.5 | -0.91 | 0.02614 | -0.045 | -34.805
-13 | -0.914 | 0.02246 | -0.047 | -40.676
-12.5 | -0.909 | 0.02014 | -0.048 | -45.141
-12 | -0.898 | 0.01824 | -0.05 | -49.234
-11.5 | -0.881 | 0.01681 | -0.051 | -52.384
-11 | -0.857 | 0.01556 | -0.052 | -55.111
-10.5 | -0.829 | 0.0145 | -0.053 | -57.194
-10 | -0.796 | 0.01354 | -0.055 | -58.771
-9.5 | -0.757 | 0.01272 | -0.056 | -59.517
-9 | -0.714 | 0.012 | -0.057 | -59.54
-8.5 | -0.67 | 0.01074 | -0.058 | -62.328
-8 | -0.621 | 0.00778 | -0.06 | -79.81
-7.5 | -0.569 | 0.00829 | -0.061 | -68.632
-7 | -0.515 | 0.00788 | -0.062 | -65.348
-6.5 | -0.461 | 0.00936 | -0.064 | -49.221
-6 | -0.402 | 0.00892 | -0.065 | -45.006
-5.5 | -0.341 | 0.00849 | -0.066 | -40.212
-5 | -0.28 | 0.00809 | -0.067 | -34.655
-4.5 | -0.219 | 0.00781 | -0.068 | -28.089
-4 | -0.158 | 0.00753 | -0.069 | -20.967
-3.5 | -0.096 | 0.00733 | -0.07 | -13.15
-3 | -0.035 | 0.00714 | -0.071 | -4.879
-2.5 | 0.027 | 0.00695 | -0.072 | 3.869
-2 | 0.089 | 0.00678 | -0.073 | 13.062
-1.5 | 0.151 | 0.00664 | -0.074 | 22.667
-1 | 0.212 | 0.00652 | -0.075 | 32.555
-0.5 | 0.274 | 0.00641 | -0.076 | 42.766
0 | 0.336 | 0.00632 | -0.077 | 53.17
0.5 | 0.398 | 0.00623 | -0.078 | 63.884
1 | 0.46 | 0.00618 | -0.079 | 74.352
1.5 | 0.52 | 0.00617 | -0.08 | 84.231
2 | 0.581 | 0.00626 | -0.081 | 92.927
2.5 | 0.643 | 0.00638 | -0.082 | 100.721
3 | 0.703 | 0.00648 | -0.083 | 108.574
3.5 | 0.764 | 0.00676 | -0.084 | 112.944
4 | 0.824 | 0.0079 | -0.085 | 104.386
4.5 | 0.884 | 0.00909 | -0.086 | 97.279
5 | 0.943 | 0.01007 | -0.087 | 93.621
5.5 | 1.001 | 0.01124 | -0.088 | 89.043
6 | 1.054 | 0.00964 | -0.089 | 109.253
6.5 | 1.106 | 0.0101 | -0.09 | 109.5
7 | 1.154 | 0.0096 | -0.09 | 120.161
7.5 | 1.199 | 0.01025 | -0.091 | 117.032
8 | 1.241 | 0.01361 | -0.092 | 91.234
8.5 | 1.279 | 0.01427 | -0.093 | 89.658
9 | 1.311 | 0.01514 | -0.093 | 86.587
9.5 | 1.339 | 0.01596 | -0.094 | 83.845
10 | 1.359 | 0.01727 | -0.094 | 78.72
10.5 | 1.376 | 0.0182 | -0.095 | 75.576
11 | 1.386 | 0.01923 | -0.096 | 72.098
11.5 | 1.39 | 0.02035 | -0.096 | 68.294
12 | 1.386 | 0.02159 | -0.097 | 64.182
12.5 | 1.375 | 0.02293 | -0.097 | 59.972
13 | 1.358 | 0.02475 | -0.098 | 54.888
13.5 | 1.336 | 0.02644 | -0.098 | 50.524
14 | 1.309 | 0.02828 | -0.098 | 46.272
14.5 | 1.276 | 0.03053 | -0.098 | 41.804
15 | 1.24 | 0.0332 | -0.098 | 37.336
15.5 | 1.199 | 0.03665 | -0.098 | 32.701
16 | 1.15 | 0.0419 | -0.098 | 27.457
16.5 | 1.091 | 0.05161 | -0.095 | 21.14

## 66. Re 3M Mach 0.00 (3)
BIGFOIL.COM POLAR EXPORT
NREL S822
NREL S822 |  |  |  | Cl Max: | 1.5813 | at alpha= | 20 | deg
NF |  |  |  | L/D Max: | 129.252 | at alpha= | 3 | deg
Re: | 3000000 |  |  | Cd Min: | 0.0043483 | at alpha= | 0.5 | deg
Mach: | 0 |  |  | Cl=0 at alpha= | -2.6329 | deg
|  |  |  | @ Cl=0.1, Cd= | 0.0046511
|  |  |  | @ Cl=0.4, Cd= | 0.0043547
|  |  |  | @ Cl=0.6, Cd= | 0.0047256
alpha (deg) | Cl | Cd | Cm | Cl/Cd
-20 | -1.1322 | 0.083068 | -0.068432 | -13.63
-19.5 | -1.1733 | 0.070232 | -0.074312 | -16.7062
-19 | -1.2059 | 0.059045 | -0.079019 | -20.4238
-18.5 | -1.2257 | 0.050408 | -0.082087 | -24.3154
-18 | -1.2357 | 0.043656 | -0.083796 | -28.3057
-17.5 | -1.2396 | 0.038087 | -0.084423 | -32.5467
-17 | -1.2389 | 0.033517 | -0.083974 | -36.9638
-16.5 | -1.2327 | 0.029724 | -0.083121 | -41.4722
-16 | -1.2146 | 0.026434 | -0.083731 | -45.9472
-15.5 | -1.1739 | 0.023533 | -0.087924 | -49.8831
-15 | -1.1129 | 0.021059 | -0.095108 | -52.8454
-14.5 | -1.0525 | 0.019088 | -0.10109 | -55.1402
-14 | -1.0109 | 0.017604 | -0.10227 | -57.4215
-13.5 | -0.98252 | 0.016406 | -0.099998 | -59.8874
-13 | -0.95556 | 0.015347 | -0.096946 | -62.2644
-12.5 | -0.92703 | 0.01441 | -0.093824 | -64.3324
-12 | -0.89758 | 0.013596 | -0.090536 | -66.0184
-11.5 | -0.86664 | 0.01289 | -0.08722 | -67.235
-11 | -0.83233 | 0.012268 | -0.084284 | -67.8451
-10.5 | -0.79371 | 0.011705 | -0.081965 | -67.8092
-10 | -0.75141 | 0.011179 | -0.080206 | -67.214
-9.5 | -0.70647 | 0.010679 | -0.078859 | -66.1538
-9 | -0.65976 | 0.010201 | -0.077825 | -64.6784
-8.5 | -0.61198 | 0.0097285 | -0.077021 | -62.906
-8 | -0.56383 | 0.0092168 | -0.076272 | -61.1738
-7.5 | -0.51567 | 0.0086358 | -0.07547 | -59.7127
-7 | -0.46743 | 0.0079852 | -0.074694 | -58.5367
-6.5 | -0.41752 | 0.0074316 | -0.074104 | -56.182
-6 | -0.36656 | 0.0069988 | -0.073762 | -52.374
-5.5 | -0.31386 | 0.0066407 | -0.073712 | -47.263
-5 | -0.25996 | 0.0063368 | -0.073856 | -41.0234
-4.5 | -0.20542 | 0.0060388 | -0.074067 | -34.0171
-4 | -0.15044 | 0.0057508 | -0.074305 | -26.1591
-3.5 | -0.095584 | 0.0054729 | -0.074572 | -17.465
-3 | -0.040402 | 0.0051975 | -0.074848 | -7.7734
-2.5 | 0.014629 | 0.0049268 | -0.075111 | 2.9692
-2 | 0.07 | 0.0047271 | -0.075358 | 14.8084
-1.5 | 0.1258 | 0.0045858 | -0.075625 | 27.433
-1 | 0.18191 | 0.0044776 | -0.075941 | 40.6273
-0.5 | 0.23824 | 0.0044025 | -0.076303 | 54.1146
0 | 0.29467 | 0.0043622 | -0.076675 | 67.5511
0.5 | 0.35102 | 0.0043483 | -0.077036 | 80.7266
1 | 0.40723 | 0.0043556 | -0.077384 | 93.4945
1.5 | 0.4633 | 0.004394 | -0.077696 | 105.4392
2 | 0.51879 | 0.0044761 | -0.077885 | 115.9028
2.5 | 0.57277 | 0.0046106 | -0.077785 | 124.2278
3 | 0.62374 | 0.0048258 | -0.077075 | 129.2515
3.5 | 0.6699 | 0.0051983 | -0.07538 | 128.8702
4 | 0.70657 | 0.0059836 | -0.07199 | 118.0852
4.5 | 0.74123 | 0.0069052 | -0.068471 | 107.3443
5 | 0.78027 | 0.0075534 | -0.065621 | 103.3007
5.5 | 0.81916 | 0.0080885 | -0.06259 | 101.2755
6 | 0.8542 | 0.0086751 | -0.058915 | 98.4658
6.5 | 0.88577 | 0.0093787 | -0.054488 | 94.4444
7 | 0.91401 | 0.01027 | -0.049612 | 88.9977
7.5 | 0.94473 | 0.011106 | -0.045544 | 85.0642
8 | 0.97957 | 0.011833 | -0.042415 | 82.7855
8.5 | 1.0164 | 0.012521 | -0.039812 | 81.1774
9 | 1.0535 | 0.013236 | -0.037357 | 79.595
9.5 | 1.0899 | 0.014001 | -0.034883 | 77.8476
10 | 1.1252 | 0.014811 | -0.032313 | 75.9703
10.5 | 1.1592 | 0.015654 | -0.029593 | 74.0496
11 | 1.1929 | 0.016526 | -0.026931 | 72.1817
11.5 | 1.2295 | 0.017483 | -0.025058 | 70.3234
12 | 1.2688 | 0.018591 | -0.02407 | 68.2484
12.5 | 1.3067 | 0.019843 | -0.023103 | 65.8508
13 | 1.3412 | 0.021219 | -0.02168 | 63.2072
13.5 | 1.3722 | 0.022707 | -0.019772 | 60.4298
14 | 1.4005 | 0.02431 | -0.017543 | 57.6084
14.5 | 1.4269 | 0.026041 | -0.015207 | 54.7935
15 | 1.4519 | 0.027925 | -0.012928 | 51.9912
15.5 | 1.4754 | 0.029999 | -0.010793 | 49.1806
16 | 1.4971 | 0.032308 | -0.0088265 | 46.3374
16.5 | 1.5165 | 0.034904 | -0.007026 | 43.4484
17 | 1.5335 | 0.03784 | -0.0053772 | 40.5254
17.5 | 1.5478 | 0.041144 | -0.0038743 | 37.6202
18 | 1.5598 | 0.04482 | -0.0025372 | 34.802
18.5 | 1.5696 | 0.048885 | -0.001436 | 32.1088
19 | 1.5769 | 0.053404 | -0.0007081 | 29.5284
19.5 | 1.581 | 0.058496 | -0.00051821 | 27.0282
20 | 1.5813 | 0.064272 | -0.00095441 | 24.603

## 67. Re 3M Mach 0.10 (1)
BIGFOIL.COM POLAR EXPORT
NREL S822
NREL S822 |  |  |  | Cl Max: | 1.509 | at alpha= | 19 | deg
XFOIL ncrit=9 |  |  |  | L/D Max: | 128.719 | at alpha= | 3.5 | deg
Re: | 3000000 |  |  | Cd Min: | 0.00428 | at alpha= | 0.5 | deg
Mach: | 0.1 |  |  | Cl=0 at alpha= | -2.5982 | deg
|  |  |  | @ Cl=0.1, Cd= | 0.0046674
|  |  |  | @ Cl=0.4, Cd= | 0.0043146
|  |  |  | @ Cl=0.6, Cd= | 0.0047469
alpha (deg) | Cl | Cd | Cm | Cl/Cd
-20 | -1.0044 | 0.10021 | -0.0634 | -10.023
-19.5 | -1.0428 | 0.08716 | -0.0699 | -11.9642
-19 | -1.0979 | 0.07213 | -0.0774 | -15.2211
-18.5 | -1.1303 | 0.06106 | -0.0826 | -18.5113
-18 | -1.1589 | 0.05115 | -0.0868 | -22.6569
-17.5 | -1.1733 | 0.04375 | -0.0893 | -26.8183
-17 | -1.1854 | 0.0374 | -0.0903 | -31.6952
-16.5 | -1.1934 | 0.03228 | -0.0897 | -36.9703
-16 | -1.1855 | 0.0286 | -0.0891 | -41.451
-15.5 | -1.1598 | 0.02492 | -0.0914 | -46.5409
-15 | -1.1067 | 0.02199 | -0.0975 | -50.3274
-14.5 | -1.025 | 0.01964 | -0.108 | -52.1894
-14 | -0.9787 | 0.01802 | -0.1103 | -54.3119
-13.5 | -0.9586 | 0.01679 | -0.1065 | -57.0935
-13 | -0.9372 | 0.01557 | -0.1026 | -60.1927
-12.5 | -0.9134 | 0.01446 | -0.0989 | -63.1674
-12 | -0.8854 | 0.0136 | -0.0953 | -65.1029
-11.5 | -0.8598 | 0.01272 | -0.0911 | -67.5943
-11 | -0.8325 | 0.01198 | -0.0867 | -69.4908
-10.5 | -0.8016 | 0.01142 | -0.0827 | -70.1926
-10 | -0.7609 | 0.01084 | -0.0805 | -70.1937
-9.5 | -0.7171 | 0.0103 | -0.0789 | -69.6214
-9 | -0.672 | 0.0098 | -0.0774 | -68.5714
-8.5 | -0.6248 | 0.00929 | -0.0763 | -67.2551
-8 | -0.5758 | 0.00881 | -0.0755 | -65.3575
-7.5 | -0.5273 | 0.00831 | -0.0746 | -63.4537
-7 | -0.4769 | 0.00787 | -0.074 | -60.5972
-6.5 | -0.4254 | 0.00741 | -0.0737 | -57.4089
-6 | -0.3731 | 0.00702 | -0.0734 | -53.1481
-5.5 | -0.3203 | 0.00667 | -0.0732 | -48.021
-5 | -0.2664 | 0.00629 | -0.0733 | -42.3529
-4.5 | -0.2117 | 0.00599 | -0.0734 | -35.3422
-4 | -0.1572 | 0.0057 | -0.0735 | -27.5789
-3.5 | -0.101 | 0.00543 | -0.0739 | -18.6004
-3 | -0.0454 | 0.00518 | -0.0742 | -8.7645
-2.5 | 0.0111 | 0.00498 | -0.0747 | 2.2289
-2 | 0.0679 | 0.00477 | -0.0752 | 14.2348
-1.5 | 0.1242 | 0.00459 | -0.0756 | 27.0588
-1 | 0.1809 | 0.00444 | -0.076 | 40.7432
-0.5 | 0.2374 | 0.00434 | -0.0764 | 54.7005
0 | 0.294 | 0.0043 | -0.0768 | 68.3721
0.5 | 0.3509 | 0.00428 | -0.0772 | 81.986
1 | 0.4077 | 0.00432 | -0.0776 | 94.375
1.5 | 0.4636 | 0.00439 | -0.0778 | 105.6036
2 | 0.5192 | 0.00448 | -0.0779 | 115.8929
2.5 | 0.5747 | 0.00458 | -0.078 | 125.4803
3.5 | 0.6732 | 0.00523 | -0.0758 | 128.7189
4 | 0.7116 | 0.00593 | -0.0726 | 120
4.5 | 0.7484 | 0.00664 | -0.0691 | 112.7108
5 | 0.7858 | 0.00726 | -0.0658 | 108.2369
5.5 | 0.8173 | 0.00785 | -0.0612 | 104.1146
6 | 0.8466 | 0.00848 | -0.0562 | 99.8349
6.5 | 0.8771 | 0.00917 | -0.0517 | 95.6489
7 | 0.9102 | 0.00981 | -0.0477 | 92.7829
7.5 | 0.9439 | 0.01048 | -0.0441 | 90.0668
8 | 0.9776 | 0.0112 | -0.0406 | 87.2857
8.5 | 1.0126 | 0.01189 | -0.0374 | 85.164
9 | 1.0449 | 0.01272 | -0.0339 | 82.1462
9.5 | 1.0781 | 0.01357 | -0.0307 | 79.4473
10.5 | 1.1426 | 0.0154 | -0.0245 | 74.1948
11 | 1.1723 | 0.01635 | -0.021 | 71.7003
12.5 | 1.2771 | 0.01992 | -0.0155 | 64.1114
13 | 1.3071 | 0.0213 | -0.013 | 61.3662
13.5 | 1.3341 | 0.02293 | -0.0104 | 58.1814
14 | 1.3618 | 0.02455 | -0.0081 | 55.4705
14.5 | 1.3851 | 0.02655 | -0.0056 | 52.1695
15 | 1.4096 | 0.02854 | -0.0034 | 49.3903
15.5 | 1.4291 | 0.03099 | -0.001 | 46.1149
16 | 1.4484 | 0.03359 | 0.0011 | 43.12
16.5 | 1.4679 | 0.03628 | 0.0028 | 40.4603
17 | 1.4832 | 0.03945 | 0.0045 | 37.597
17.5 | 1.4951 | 0.04311 | 0.006 | 34.681
18 | 1.5038 | 0.04723 | 0.0071 | 31.8399
18.5 | 1.5046 | 0.05245 | 0.0079 | 28.6864
19 | 1.509 | 0.05754 | 0.008 | 26.2252
19.5 | 1.509 | 0.06342 | 0.0075 | 23.7938
20 | 1.5081 | 0.06974 | 0.0064 | 21.6246

## 68. Re 3M Mach 0.10 (2)
BIGFOIL.COM POLAR EXPORT
NREL S822
NREL S822 |  |  |  | Cl Max: | 1.382 | at alpha= | 11.5 | deg
JavaFoil+Calcfoil stall+Eppler ext transition |  |  |  | L/D Max: | 119.708 | at alpha= | 7 | deg
Re: | 3000000 |  |  | Cd Min: | 0.00619 | at alpha= | 1 | deg
Mach: | 0.1 |  |  | Cl=0 at alpha= | -2.7177 | deg
|  |  |  | @ Cl=0.1, Cd= | 0.0067834
|  |  |  | @ Cl=0.4, Cd= | 0.00625
|  |  |  | @ Cl=0.6, Cd= | 0.0062987
alpha (deg) | Cl | Cd | Cm | Cl/Cd
-18 | -0.654 | 0.12465 | -0.026 | -5.244
-17.5 | -0.682 | 0.11342 | -0.028 | -6.013
-17 | -0.71 | 0.1022 | -0.029 | -6.95
-16.5 | -0.736 | 0.0938 | -0.031 | -7.842
-16 | -0.768 | 0.07768 | -0.034 | -9.891
-15.5 | -0.797 | 0.06551 | -0.036 | -12.17
-15 | -0.829 | 0.05202 | -0.039 | -15.929
-14.5 | -0.859 | 0.04029 | -0.041 | -21.314
-14 | -0.882 | 0.03206 | -0.043 | -27.499
-13.5 | -0.893 | 0.02773 | -0.045 | -32.208
-13 | -0.901 | 0.02335 | -0.047 | -38.606
-12.5 | -0.9 | 0.02073 | -0.048 | -43.436
-12 | -0.892 | 0.01867 | -0.05 | -47.786
-11.5 | -0.877 | 0.01714 | -0.051 | -51.17
-11 | -0.856 | 0.01582 | -0.052 | -54.074
-10.5 | -0.829 | 0.01471 | -0.054 | -56.312
-10 | -0.796 | 0.01372 | -0.055 | -58.03
-9.5 | -0.758 | 0.01286 | -0.056 | -58.964
-9 | -0.716 | 0.01212 | -0.057 | -59.078
-8.5 | -0.672 | 0.01085 | -0.059 | -61.914
-8 | -0.623 | 0.00783 | -0.06 | -79.532
-7.5 | -0.571 | 0.00835 | -0.061 | -68.45
-7 | -0.517 | 0.00793 | -0.062 | -65.184
-6.5 | -0.463 | 0.00942 | -0.064 | -49.147
-6 | -0.403 | 0.00898 | -0.065 | -44.948
-5.5 | -0.343 | 0.00852 | -0.066 | -40.266
-5 | -0.282 | 0.00812 | -0.067 | -34.726
-4.5 | -0.22 | 0.00783 | -0.068 | -28.132
-4 | -0.159 | 0.00757 | -0.069 | -20.978
-3.5 | -0.097 | 0.00735 | -0.07 | -13.181
-3 | -0.035 | 0.00716 | -0.072 | -4.889
-2.5 | 0.027 | 0.00697 | -0.073 | 3.876
-2 | 0.089 | 0.00681 | -0.074 | 13.071
-1.5 | 0.151 | 0.00666 | -0.075 | 22.712
-1 | 0.213 | 0.00654 | -0.076 | 32.625
-0.5 | 0.276 | 0.00646 | -0.077 | 42.664
0 | 0.338 | 0.00634 | -0.078 | 53.309
0.5 | 0.4 | 0.00625 | -0.079 | 63.925
1 | 0.462 | 0.00619 | -0.08 | 74.64
1.5 | 0.523 | 0.00621 | -0.081 | 84.195
2 | 0.584 | 0.00626 | -0.082 | 93.358
2.5 | 0.646 | 0.00641 | -0.083 | 100.686
3 | 0.707 | 0.00653 | -0.084 | 108.299
3.5 | 0.768 | 0.0068 | -0.085 | 112.961
4 | 0.828 | 0.008 | -0.086 | 103.494
4.5 | 0.888 | 0.0092 | -0.087 | 96.492
5 | 0.947 | 0.01015 | -0.088 | 93.333
5.5 | 1.005 | 0.01132 | -0.089 | 88.83
6 | 1.058 | 0.00972 | -0.089 | 108.843
6.5 | 1.11 | 0.01017 | -0.09 | 109.132
7 | 1.159 | 0.00968 | -0.091 | 119.708
7.5 | 1.204 | 0.01033 | -0.092 | 116.53
8 | 1.245 | 0.01374 | -0.092 | 90.665
8.5 | 1.282 | 0.01442 | -0.093 | 88.934
9 | 1.313 | 0.01532 | -0.094 | 85.713
9.5 | 1.339 | 0.01618 | -0.094 | 82.782
10 | 1.359 | 0.0175 | -0.095 | 77.637
10.5 | 1.373 | 0.01847 | -0.095 | 74.323
11 | 1.381 | 0.01945 | -0.096 | 71.033
11.5 | 1.382 | 0.0207 | -0.097 | 66.732
12 | 1.374 | 0.02201 | -0.097 | 62.415
12.5 | 1.359 | 0.02348 | -0.097 | 57.862
13 | 1.337 | 0.02508 | -0.098 | 53.316
13.5 | 1.309 | 0.02726 | -0.098 | 48.036
14 | 1.276 | 0.02942 | -0.098 | 43.376
14.5 | 1.239 | 0.03166 | -0.099 | 39.141
15 | 1.196 | 0.03485 | -0.099 | 34.316
15.5 | 1.146 | 0.03942 | -0.098 | 29.079
16 | 1.084 | 0.04807 | -0.096 | 22.556
16.5 | 0.998 | 0.07051 | -0.089 | 14.155

## 69. Re 3M Mach 0.25 (1)
BIGFOIL.COM POLAR EXPORT
NREL S822
NREL S822 |  |  |  | Cl Max: | 1.4355 | at alpha= | 16.5 | deg
XFOIL ncrit=9 |  |  |  | L/D Max: | 132.572 | at alpha= | 3 | deg
Re: | 3000000 |  |  | Cd Min: | 0.00436 | at alpha= | 0 | deg
Mach: | 0.25 |  |  | Cl=0 at alpha= | -2.5925 | deg
|  |  |  | @ Cl=0.1, Cd= | 0.0047758
|  |  |  | @ Cl=0.4, Cd= | 0.0043807
|  |  |  | @ Cl=0.6, Cd= | 0.0046874
alpha (deg) | Cl | Cd | Cm | Cl/Cd
-20 | -0.7571 | 0.15131 | -0.0427 | -5.0036
-19.5 | -0.7884 | 0.13728 | -0.0503 | -5.743
-19 | -0.8433 | 0.11996 | -0.0595 | -7.0298
-18.5 | -0.8888 | 0.10514 | -0.0672 | -8.4535
-18 | -0.9129 | 0.09414 | -0.0726 | -9.6973
-17.5 | -0.9794 | 0.07737 | -0.0812 | -12.6587
-17 | -1.0203 | 0.06492 | -0.0874 | -15.7163
-16.5 | -1.0625 | 0.05309 | -0.0928 | -20.0132
-16 | -1.0854 | 0.04458 | -0.0956 | -24.3472
-15.5 | -1.0972 | 0.03672 | -0.0992 | -29.8802
-14.5 | -1.026 | 0.02583 | -0.1133 | -39.7213
-14 | -0.9511 | 0.02184 | -0.1247 | -43.5485
-13.5 | -0.9375 | 0.01982 | -0.1208 | -47.3007
-13 | -0.9203 | 0.01805 | -0.1168 | -50.9861
-12.5 | -0.897 | 0.01662 | -0.113 | -53.9711
-12 | -0.8759 | 0.01518 | -0.1085 | -57.7009
-11.5 | -0.8504 | 0.01402 | -0.1042 | -60.6562
-11 | -0.8211 | 0.01304 | -0.1001 | -62.9678
-10.5 | -0.7936 | 0.01215 | -0.0953 | -65.3169
-10 | -0.7656 | 0.01141 | -0.0902 | -67.099
-9.5 | -0.729 | 0.01081 | -0.0865 | -67.4376
-9 | -0.6857 | 0.01024 | -0.0839 | -66.9629
-8.5 | -0.6385 | 0.00968 | -0.0821 | -65.9607
-8 | -0.5902 | 0.00913 | -0.0805 | -64.644
-7.5 | -0.5412 | 0.00862 | -0.079 | -62.7842
-7 | -0.4902 | 0.00809 | -0.078 | -60.5933
-6.5 | -0.438 | 0.0076 | -0.0772 | -57.6316
-6 | -0.3848 | 0.0072 | -0.0765 | -53.4444
-5.5 | -0.3301 | 0.00681 | -0.0762 | -48.4728
-5 | -0.2745 | 0.00644 | -0.076 | -42.6242
-4.5 | -0.2189 | 0.00612 | -0.0759 | -35.768
-4 | -0.1622 | 0.0058 | -0.076 | -27.9655
-3.5 | -0.1048 | 0.00553 | -0.0762 | -18.9512
-3 | -0.0476 | 0.0053 | -0.0764 | -8.9811
-2.5 | 0.0108 | 0.00505 | -0.0768 | 2.1386
-2 | 0.0686 | 0.00487 | -0.0771 | 14.0862
-1 | 0.1853 | 0.00452 | -0.078 | 40.9956
-0.5 | 0.2432 | 0.00442 | -0.0783 | 55.0226
0 | 0.3013 | 0.00436 | -0.0786 | 69.1055
0.5 | 0.3597 | 0.00436 | -0.0789 | 82.5
1 | 0.4182 | 0.00439 | -0.0792 | 95.262
1.5 | 0.476 | 0.00446 | -0.0794 | 106.7265
2 | 0.5338 | 0.00454 | -0.0796 | 117.5771
2.5 | 0.5904 | 0.00465 | -0.0795 | 126.9677
3 | 0.6443 | 0.00486 | -0.0788 | 132.572
3.5 | 0.6886 | 0.00537 | -0.0762 | 128.2309
4 | 0.7253 | 0.0061 | -0.0723 | 118.9016
4.5 | 0.7598 | 0.00682 | -0.0679 | 111.4076
5 | 0.7914 | 0.00739 | -0.0628 | 107.0907
5.5 | 0.8184 | 0.00809 | -0.0569 | 101.1619
6 | 0.8491 | 0.0088 | -0.0518 | 96.4886
6.5 | 0.8792 | 0.00958 | -0.0469 | 91.7745
7 | 0.9123 | 0.01032 | -0.0427 | 88.4012
8 | 0.9799 | 0.01196 | -0.0348 | 81.9314
8.5 | 1.0151 | 0.0128 | -0.0313 | 79.3047
9 | 1.0474 | 0.0138 | -0.0275 | 75.8986
9.5 | 1.0813 | 0.0148 | -0.0241 | 73.0608
10 | 1.1139 | 0.01589 | -0.0206 | 70.1007
10.5 | 1.1457 | 0.01702 | -0.017 | 67.3149
11 | 1.1736 | 0.01817 | -0.0129 | 64.59
12.5 | 1.2807 | 0.02274 | -0.0068 | 56.3193
13 | 1.3092 | 0.02456 | -0.004 | 53.3062
13.5 | 1.3348 | 0.02667 | -0.001 | 50.0487
14 | 1.3587 | 0.02901 | 0.0018 | 46.8356
14.5 | 1.3777 | 0.03181 | 0.0047 | 43.3103
15 | 1.3988 | 0.03465 | 0.007 | 40.3694
15.5 | 1.4152 | 0.03799 | 0.0093 | 37.2519
16 | 1.4262 | 0.04201 | 0.0114 | 33.9491
16.5 | 1.4355 | 0.0464 | 0.0129 | 30.9375
17 | 1.4319 | 0.05237 | 0.014 | 27.342
17.5 | 1.4292 | 0.05867 | 0.0142 | 24.36
18 | 1.4244 | 0.06567 | 0.0135 | 21.6903
18.5 | 1.4091 | 0.07446 | 0.0114 | 18.9243
19 | 1.3926 | 0.0841 | 0.0081 | 16.5589
19.5 | 1.3628 | 0.09634 | 0.0025 | 14.1457
20 | 1.3305 | 0.10976 | -0.0045 | 12.1219

## 70. Re 3M Mach 0.25 (2)
BIGFOIL.COM POLAR EXPORT
NREL S822
NREL S822 |  |  |  | Cl Max: | 1.343 | at alpha= | 10 | deg
JavaFoil+Calcfoil stall+Eppler ext transition |  |  |  | L/D Max: | 120.145 | at alpha= | 6.5 | deg
Re: | 3000000 |  |  | Cd Min: | 0.00631 | at alpha= | 1 | deg
Mach: | 0.25 |  |  | Cl=0 at alpha= | -2.7188 | deg
|  |  |  | @ Cl=0.1, Cd= | 0.00694
|  |  |  | @ Cl=0.4, Cd= | 0.0063772
|  |  |  | @ Cl=0.6, Cd= | 0.0064
alpha (deg) | Cl | Cd | Cm | Cl/Cd
-16.5 | -0.416 | 0.12551 | -0.025 | -3.317
-16 | -0.475 | 0.11788 | -0.026 | -4.028
-15.5 | -0.53 | 0.10915 | -0.028 | -4.856
-15 | -0.583 | 0.09706 | -0.031 | -6.008
-14.5 | -0.636 | 0.08212 | -0.034 | -7.744
-14 | -0.697 | 0.05914 | -0.04 | -11.78
-13.5 | -0.753 | 0.04161 | -0.044 | -18.098
-13 | -0.796 | 0.03128 | -0.047 | -25.456
-12.5 | -0.824 | 0.02573 | -0.049 | -32.016
-12 | -0.839 | 0.022 | -0.05 | -38.157
-11.5 | -0.843 | 0.01943 | -0.052 | -43.396
-11 | -0.836 | 0.01767 | -0.053 | -47.302
-10.5 | -0.82 | 0.01606 | -0.055 | -51.082
-10 | -0.796 | 0.01482 | -0.056 | -53.685
-9.5 | -0.763 | 0.01379 | -0.057 | -55.362
-9 | -0.724 | 0.01288 | -0.059 | -56.226
-8.5 | -0.682 | 0.01145 | -0.06 | -59.563
-8 | -0.634 | 0.01056 | -0.061 | -60.063
-7.5 | -0.583 | 0.00762 | -0.063 | -76.579
-7 | -0.529 | 0.00822 | -0.064 | -64.33
-6.5 | -0.471 | 0.00783 | -0.065 | -60.206
-6 | -0.414 | 0.00928 | -0.067 | -44.636
-5.5 | -0.352 | 0.00879 | -0.068 | -40.084
-5 | -0.289 | 0.00836 | -0.069 | -34.632
-4.5 | -0.226 | 0.00807 | -0.07 | -28.038
-4 | -0.163 | 0.00777 | -0.071 | -20.976
-3.5 | -0.1 | 0.00755 | -0.072 | -13.193
-3 | -0.036 | 0.00729 | -0.073 | -4.932
-2.5 | 0.028 | 0.00711 | -0.075 | 3.904
-2 | 0.092 | 0.00696 | -0.076 | 13.145
-1.5 | 0.156 | 0.0068 | -0.077 | 22.873
-1 | 0.219 | 0.00666 | -0.078 | 32.928
-0.5 | 0.283 | 0.00655 | -0.079 | 43.23
0 | 0.347 | 0.00646 | -0.08 | 53.767
0.5 | 0.411 | 0.00636 | -0.081 | 64.633
1 | 0.475 | 0.00631 | -0.082 | 75.181
1.5 | 0.537 | 0.00631 | -0.083 | 85.061
2 | 0.6 | 0.0064 | -0.084 | 93.792
2.5 | 0.663 | 0.00653 | -0.085 | 101.649
3 | 0.726 | 0.00665 | -0.086 | 109.203
3.5 | 0.789 | 0.00705 | -0.087 | 111.828
4 | 0.851 | 0.0085 | -0.088 | 100.049
4.5 | 0.912 | 0.00968 | -0.089 | 94.191
5 | 0.972 | 0.01069 | -0.09 | 90.943
5.5 | 1.028 | 0.00892 | -0.091 | 115.235
6 | 1.083 | 0.00985 | -0.092 | 109.918
6.5 | 1.136 | 0.00945 | -0.092 | 120.145
7 | 1.183 | 0.01011 | -0.093 | 117.097
7.5 | 1.227 | 0.01377 | -0.094 | 89.046
8 | 1.264 | 0.0145 | -0.095 | 87.196
8.5 | 1.296 | 0.01545 | -0.095 | 83.841
9 | 1.32 | 0.01641 | -0.096 | 80.413
9.5 | 1.336 | 0.01773 | -0.097 | 75.312
10 | 1.343 | 0.01896 | -0.097 | 70.85
10.5 | 1.342 | 0.02016 | -0.098 | 66.536
11 | 1.33 | 0.02144 | -0.098 | 62.07
11.5 | 1.306 | 0.02297 | -0.099 | 56.874
12 | 1.268 | 0.02493 | -0.099 | 50.855
12.5 | 1.217 | 0.02714 | -0.099 | 44.845
13 | 1.155 | 0.02987 | -0.099 | 38.663
13.5 | 1.08 | 0.03417 | -0.099 | 31.597
14 | 0.988 | 0.04101 | -0.097 | 24.102
14.5 | 0.819 | 0.08864 | -0.077 | 9.238
15 | 0.729 | 0.10356 | -0.071 | 7.043

## 71. Re 3M Mach 0.50 (1)
BIGFOIL.COM POLAR EXPORT
NREL S822
NREL S822 |  |  |  | Cl Max: | 1.2002 | at alpha= | 11 | deg
XFOIL ncrit=9 |  |  |  | L/D Max: | 134.468 | at alpha= | 3 | deg
Re: | 3000000 |  |  | Cd Min: | 0.00467 | at alpha= | 1 | deg
Mach: | 0.5 |  |  | Cl=0 at alpha= | -2.5628 | deg
|  |  |  | @ Cl=0.1, Cd= | 0.0051675
|  |  |  | @ Cl=0.4, Cd= | 0.0046748
|  |  |  | @ Cl=0.6, Cd= | 0.0048692
alpha (deg) | Cl | Cd | Cm | Cl/Cd
-15.5 | -0.5345 | 0.1221 | -0.0841 | -4.3776
-15 | -0.5416 | 0.10705 | -0.0985 | -5.0593
-14.5 | -0.5493 | 0.09197 | -0.1142 | -5.9726
-14 | -0.5623 | 0.07668 | -0.1312 | -7.3331
-13.5 | -0.5885 | 0.06462 | -0.1407 | -9.1071
-13 | -0.6188 | 0.05463 | -0.1457 | -11.3271
-12.5 | -0.6526 | 0.04483 | -0.15 | -14.5572
-12 | -0.6814 | 0.03637 | -0.1524 | -18.7352
-11.5 | -0.7082 | 0.02917 | -0.1522 | -24.2784
-11 | -0.7285 | 0.02354 | -0.1489 | -30.9473
-10.5 | -0.7393 | 0.01923 | -0.1433 | -38.4451
-10 | -0.7304 | 0.01632 | -0.1369 | -44.7549
-9.5 | -0.7076 | 0.01435 | -0.1305 | -49.3101
-9 | -0.6776 | 0.01284 | -0.1243 | -52.7726
-8.5 | -0.6439 | 0.01163 | -0.1183 | -55.3654
-8 | -0.6094 | 0.01066 | -0.1121 | -57.167
-7.5 | -0.5756 | 0.00988 | -0.1053 | -58.2591
-7 | -0.5331 | 0.00921 | -0.0999 | -57.8827
-6.5 | -0.4832 | 0.00857 | -0.096 | -56.3827
-6 | -0.427 | 0.00801 | -0.0933 | -53.3084
-5.5 | -0.369 | 0.00754 | -0.091 | -48.939
-5 | -0.3091 | 0.00708 | -0.0894 | -43.6582
-4.5 | -0.247 | 0.00669 | -0.0882 | -36.9208
-4 | -0.1853 | 0.00633 | -0.0872 | -29.2733
-3.5 | -0.1209 | 0.006 | -0.0867 | -20.15
-2.5 | 0.0081 | 0.00547 | -0.0862 | 1.4808
-2 | 0.0723 | 0.00526 | -0.086 | 13.7452
-1.5 | 0.1382 | 0.00504 | -0.0862 | 27.4206
-1 | 0.2035 | 0.00488 | -0.0863 | 41.7008
-0.5 | 0.2682 | 0.00477 | -0.0863 | 56.2264
0 | 0.3324 | 0.00468 | -0.0861 | 71.0256
1 | 0.4629 | 0.00467 | -0.086 | 99.1221
1.5 | 0.5275 | 0.00474 | -0.0857 | 111.2869
2 | 0.5908 | 0.00485 | -0.085 | 121.8144
2.5 | 0.6532 | 0.00498 | -0.084 | 131.1647
3 | 0.7073 | 0.00526 | -0.0814 | 134.4677
3.5 | 0.7325 | 0.00592 | -0.0729 | 123.7331
4 | 0.7488 | 0.00684 | -0.0631 | 109.4737
4.5 | 0.772 | 0.00778 | -0.0549 | 99.2288
5 | 0.7971 | 0.00881 | -0.0474 | 90.4767
5.5 | 0.8272 | 0.00986 | -0.041 | 83.8945
6.5 | 0.8886 | 0.01234 | -0.0291 | 72.0097
7 | 0.9205 | 0.01374 | -0.0236 | 66.9942
7.5 | 0.9568 | 0.01509 | -0.0188 | 63.4062
8 | 0.9943 | 0.01651 | -0.0141 | 60.2241
8.5 | 1.0306 | 0.01805 | -0.0094 | 57.097
9 | 1.0662 | 0.01976 | -0.0047 | 53.9575
9.5 | 1.1021 | 0.02158 | 0 | 51.0704
10 | 1.1366 | 0.02361 | 0.0047 | 48.1406
10.5 | 1.1678 | 0.02591 | 0.0096 | 45.0714
11 | 1.2002 | 0.02884 | 0.0134 | 41.6158
12.5 | 1.1945 | 0.04646 | 0.0253 | 25.7103
13 | 1.1681 | 0.05538 | 0.0264 | 21.0925
13.5 | 1.1364 | 0.06588 | 0.0246 | 17.2495
14 | 1.1025 | 0.07795 | 0.02 | 14.1437
14.5 | 1.0703 | 0.09116 | 0.013 | 11.7409
15 | 1.0406 | 0.10508 | 0.0046 | 9.9029
15.5 | 1.0117 | 0.1195 | -0.0046 | 8.4661
16 | 0.985 | 0.13405 | -0.0139 | 7.348

## 72. Re 3M Mach 0.50 (2)
BIGFOIL.COM POLAR EXPORT
NREL S822
NREL S822 |  |  |  | Cl Max: | 1.278 | at alpha= | 20 | deg
JavaFoil+Calcfoil stall+Eppler ext transition |  |  |  | L/D Max: | 128.641 | at alpha= | 4.5 | deg
Re: | 3000000 |  |  | Cd Min: | 0.00687 | at alpha= | 1 | deg
Mach: | 0.5 |  |  | Cl=0 at alpha= | -2.7183 | deg
|  |  |  | @ Cl=0.1, Cd= | 0.0075956
|  |  |  | @ Cl=0.4, Cd= | 0.0069715
|  |  |  | @ Cl=0.6, Cd= | 0.00693
alpha (deg) | Cl | Cd | Cm | Cl/Cd
-20 | -0.978 | 0.16844 | -0.026 | -5.809
-19.5 | -0.948 | 0.163 | -0.026 | -5.819
-19 | -0.918 | 0.15983 | -0.026 | -5.745
-18.5 | -0.888 | 0.15399 | -0.026 | -5.767
-18 | -0.86 | 0.15115 | -0.026 | -5.691
-17.5 | -0.832 | 0.14443 | -0.027 | -5.763
-17 | -0.807 | 0.14614 | -0.029 | -5.525
-16.5 | -0.779 | 0.13805 | -0.029 | -5.641
-16 | -0.748 | 0.13346 | -0.028 | -5.601
-15.5 | -0.719 | 0.12925 | -0.028 | -5.565
-15 | -0.691 | 0.12415 | -0.028 | -5.567
-14.5 | -0.663 | 0.11882 | -0.028 | -5.583
-14 | -0.637 | 0.11387 | -0.03 | -5.593
-13.5 | -0.606 | 0.10955 | -0.028 | -5.535
-13 | -0.578 | 0.10464 | -0.028 | -5.525
-12.5 | -0.55 | 0.10143 | -0.028 | -5.424
-12 | -0.523 | 0.09389 | -0.03 | -5.572
-11.5 | -0.494 | 0.08985 | -0.027 | -5.493
-11 | -0.466 | 0.08672 | -0.027 | -5.369
-10.5 | -0.438 | 0.08173 | -0.027 | -5.357
-10 | -0.449 | 0.04017 | -0.054 | -11.169
-9.5 | -0.441 | 0.02546 | -0.06 | -17.315
-9 | -0.635 | 0.01857 | -0.064 | -34.208
-8.5 | -0.677 | 0.01617 | -0.066 | -41.856
-8 | -0.66 | 0.01459 | -0.067 | -45.252
-7.5 | -0.623 | 0.01254 | -0.069 | -49.696
-7 | -0.573 | 0.01133 | -0.071 | -50.58
-6.5 | -0.516 | 0.01015 | -0.072 | -50.832
-6 | -0.453 | 0.0076 | -0.074 | -59.635
-5.5 | -0.388 | 0.00721 | -0.075 | -53.787
-5 | -0.32 | 0.00777 | -0.077 | -41.121
-4.5 | -0.251 | 0.00746 | -0.078 | -33.611
-4 | -0.182 | 0.00879 | -0.08 | -20.718
-3.5 | -0.111 | 0.00842 | -0.081 | -13.205
-3 | -0.04 | 0.00811 | -0.082 | -4.954
-2.5 | 0.031 | 0.00779 | -0.083 | 3.983
-2 | 0.102 | 0.00759 | -0.085 | 13.479
-1.5 | 0.174 | 0.0074 | -0.086 | 23.484
-1 | 0.245 | 0.00725 | -0.087 | 33.813
-0.5 | 0.317 | 0.00712 | -0.088 | 44.454
0 | 0.388 | 0.00698 | -0.089 | 55.631
0.5 | 0.459 | 0.00693 | -0.091 | 66.291
1 | 0.531 | 0.00687 | -0.092 | 77.224
1.5 | 0.6 | 0.00693 | -0.093 | 86.523
2 | 0.67 | 0.00699 | -0.094 | 95.956
2.5 | 0.741 | 0.00715 | -0.095 | 103.551
3 | 0.811 | 0.00743 | -0.096 | 109.048
3.5 | 0.88 | 0.00907 | -0.097 | 96.991
4 | 0.944 | 0.00851 | -0.098 | 110.891
4.5 | 1.008 | 0.00784 | -0.099 | 128.641
5 | 1.071 | 0.00882 | -0.1 | 121.391
5.5 | 1.131 | 0.01261 | -0.101 | 89.685
6 | 1.186 | 0.01384 | -0.101 | 85.694
6.5 | 1.232 | 0.01543 | -0.102 | 79.861
7 | 1.262 | 0.01657 | -0.103 | 76.191
7.5 | 1.269 | 0.01807 | -0.104 | 70.256
8 | 1.23 | 0.01998 | -0.104 | 61.56
8.5 | 0.991 | 0.0229 | -0.105 | 43.288
9 | 0.781 | 0.02753 | -0.103 | 28.361
9.5 | 0.687 | 0.07146 | -0.053 | 9.619
10 | 0.715 | 0.08132 | -0.053 | 8.788
10.5 | 0.741 | 0.08416 | -0.05 | 8.802
11 | 0.769 | 0.08838 | -0.051 | 8.695
11.5 | 0.799 | 0.09373 | -0.058 | 8.524
12 | 0.827 | 0.1042 | -0.059 | 7.935
12.5 | 0.853 | 0.1024 | -0.058 | 8.33
13 | 0.881 | 0.10771 | -0.06 | 8.18
13.5 | 0.912 | 0.11234 | -0.066 | 8.121
14 | 0.943 | 0.11761 | -0.07 | 8.021
14.5 | 0.966 | 0.12257 | -0.066 | 7.88
15 | 0.994 | 0.12678 | -0.067 | 7.837
15.5 | 1.021 | 0.12958 | -0.068 | 7.882
16 | 1.054 | 0.13279 | -0.074 | 7.941
16.5 | 1.087 | 0.13888 | -0.078 | 7.83
17 | 1.106 | 0.14227 | -0.073 | 7.776
17.5 | 1.133 | 0.1475 | -0.074 | 7.684
18 | 1.161 | 0.15553 | -0.075 | 7.465
18.5 | 1.193 | 0.15786 | -0.079 | 7.555
19 | 1.225 | 0.16034 | -0.082 | 7.64
19.5 | 1.258 | 0.16397 | -0.086 | 7.671
20 | 1.278 | 0.18289 | -0.083 | 6.988

## 73. Re 4M Mach 0.00 (1)
BIGFOIL.COM POLAR EXPORT
NREL S822
NREL S822 |  |  |  | Cl Max: | 1.5749 | at alpha= | 20 | deg
XFOIL ncrit=9 |  |  |  | L/D Max: | 129.032 | at alpha= | 2.5 | deg
Re: | 4000000 |  |  | Cd Min: | 0.00412 | at alpha= | 0.5 | deg
Mach: | 0 |  |  | Cl=0 at alpha= | -2.6179 | deg
|  |  |  | @ Cl=0.1, Cd= | 0.0045
|  |  |  | @ Cl=0.4, Cd= | 0.0041375
|  |  |  | @ Cl=0.6, Cd= | 0.0046597
alpha (deg) | Cl | Cd | Cm | Cl/Cd
-20 | -1.219 | 0.06641 | -0.0782 | -18.3557
-19.5 | -1.2349 | 0.05804 | -0.082 | -21.2767
-19 | -1.2508 | 0.05007 | -0.0853 | -24.981
-18.5 | -1.262 | 0.04319 | -0.0875 | -29.2197
-18 | -1.2645 | 0.03783 | -0.0885 | -33.4259
-17.5 | -1.2625 | 0.03339 | -0.0886 | -37.8107
-17 | -1.2533 | 0.03008 | -0.0878 | -41.6656
-16 | -1.196 | 0.02421 | -0.0915 | -49.4011
-15.5 | -1.1481 | 0.02175 | -0.0959 | -52.7862
-15 | -1.069 | 0.01886 | -0.1072 | -56.6808
-14.5 | -1.028 | 0.01753 | -0.1082 | -58.6423
-14 | -1.0115 | 0.0162 | -0.104 | -62.4383
-13.5 | -0.9875 | 0.01514 | -0.1006 | -65.2246
-12.5 | -0.9327 | 0.01338 | -0.0939 | -69.7085
-12 | -0.9065 | 0.01256 | -0.0899 | -72.1736
-11.5 | -0.8798 | 0.01185 | -0.0856 | -74.2447
-11 | -0.8498 | 0.01132 | -0.0815 | -75.0707
-10.5 | -0.8097 | 0.01074 | -0.0794 | -75.3911
-10 | -0.7671 | 0.01022 | -0.0777 | -75.0587
-9.5 | -0.7218 | 0.00972 | -0.0764 | -74.2593
-9 | -0.6745 | 0.00924 | -0.0754 | -72.9978
-8.5 | -0.6263 | 0.0088 | -0.0746 | -71.1705
-8 | -0.5774 | 0.00835 | -0.0739 | -69.1497
-7.5 | -0.527 | 0.00789 | -0.0734 | -66.7934
-7 | -0.4758 | 0.00748 | -0.0731 | -63.6096
-6 | -0.3718 | 0.00669 | -0.0727 | -55.5755
-5.5 | -0.3182 | 0.00634 | -0.0727 | -50.1893
-5 | -0.2648 | 0.00602 | -0.0727 | -43.9867
-4.5 | -0.21 | 0.0057 | -0.073 | -36.8421
-4 | -0.1547 | 0.00543 | -0.0733 | -28.4899
-3.5 | -0.0994 | 0.00522 | -0.0736 | -19.0421
-3 | -0.0431 | 0.00495 | -0.0742 | -8.7071
-2.5 | 0.0133 | 0.00477 | -0.0746 | 2.7883
-2 | 0.0698 | 0.00457 | -0.0752 | 15.2735
-1.5 | 0.1259 | 0.00444 | -0.0756 | 28.3559
-0.5 | 0.2379 | 0.0042 | -0.0763 | 56.6429
0 | 0.2941 | 0.00414 | -0.0767 | 71.0386
0.5 | 0.3507 | 0.00412 | -0.0772 | 85.1214
1 | 0.4069 | 0.00414 | -0.0775 | 98.285
1.5 | 0.4632 | 0.0042 | -0.0779 | 110.2857
2 | 0.5187 | 0.00429 | -0.0781 | 120.9091
2.5 | 0.5729 | 0.00444 | -0.078 | 129.0315
3 | 0.621 | 0.00483 | -0.0768 | 128.5714
3.5 | 0.6627 | 0.00545 | -0.0743 | 121.5963
4 | 0.7036 | 0.00606 | -0.0717 | 116.1056
4.5 | 0.7452 | 0.00661 | -0.0693 | 112.7383
5 | 0.7839 | 0.0072 | -0.0663 | 108.875
5.5 | 0.8217 | 0.00771 | -0.0631 | 106.5759
6 | 0.8518 | 0.00825 | -0.0583 | 103.2485
6.5 | 0.8856 | 0.0088 | -0.0544 | 100.6364
7 | 0.9206 | 0.00936 | -0.0508 | 98.3547
7.5 | 0.9556 | 0.00995 | -0.0473 | 96.0402
8 | 0.9902 | 0.01058 | -0.044 | 93.5917
8.5 | 1.0258 | 0.01122 | -0.0409 | 91.426
9 | 1.0595 | 0.01194 | -0.0377 | 88.7353
9.5 | 1.0938 | 0.01269 | -0.0346 | 86.1939
10 | 1.1274 | 0.01349 | -0.0317 | 83.573
10.5 | 1.1603 | 0.01434 | -0.0287 | 80.9135
11 | 1.1921 | 0.01525 | -0.0257 | 78.1705
12 | 1.2691 | 0.01717 | -0.023 | 73.9138
13 | 1.3249 | 0.01955 | -0.0168 | 67.7698
13.5 | 1.3553 | 0.02084 | -0.0145 | 65.0336
14 | 1.3819 | 0.02241 | -0.0119 | 61.6644
14.5 | 1.4086 | 0.02402 | -0.0096 | 58.6428
15 | 1.4324 | 0.02589 | -0.0072 | 55.3264
15.5 | 1.4551 | 0.02793 | -0.0049 | 52.0981
16 | 1.4766 | 0.03012 | -0.0027 | 49.0239
16.5 | 1.4971 | 0.03251 | -0.0008 | 46.0504
17 | 1.5121 | 0.03543 | 0.0013 | 42.6785
17.5 | 1.5259 | 0.03861 | 0.0031 | 39.5208
18 | 1.5415 | 0.04179 | 0.0043 | 36.8868
18.5 | 1.553 | 0.04549 | 0.0054 | 34.1394
19 | 1.5641 | 0.04941 | 0.0061 | 31.6555
19.5 | 1.5707 | 0.05399 | 0.0065 | 29.0924
20 | 1.5749 | 0.05904 | 0.0064 | 26.6751

## 74. Re 4M Mach 0.00 (2)
BIGFOIL.COM POLAR EXPORT
NREL S822
NREL S822 |  |  |  | Cl Max: | 1.393 | at alpha= | 11.5 | deg
JavaFoil+Calcfoil stall+Eppler ext transition |  |  |  | L/D Max: | 122.902 | at alpha= | 7.5 | deg
Re: | 4000000 |  |  | Cd Min: | 0.00613 | at alpha= | 1.5 | deg
Mach: | 0 |  |  | Cl=0 at alpha= | -2.7177 | deg
|  |  |  | @ Cl=0.1, Cd= | 0.0066652
|  |  |  | @ Cl=0.4, Cd= | 0.0061597
|  |  |  | @ Cl=0.6, Cd= | 0.0061523
alpha (deg) | Cl | Cd | Cm | Cl/Cd
-18 | -0.708 | 0.10832 | -0.028 | -6.54
-17.5 | -0.735 | 0.09698 | -0.03 | -7.58
-17 | -0.762 | 0.08552 | -0.032 | -8.91
-16.5 | -0.786 | 0.07645 | -0.033 | -10.285
-16 | -0.819 | 0.06062 | -0.036 | -13.511
-15.5 | -0.847 | 0.04964 | -0.038 | -17.058
-15 | -0.874 | 0.03933 | -0.04 | -22.224
-14.5 | -0.894 | 0.03264 | -0.042 | -27.373
-14 | -0.908 | 0.02732 | -0.044 | -33.241
-13.5 | -0.915 | 0.02383 | -0.045 | -38.414
-13 | -0.918 | 0.02077 | -0.047 | -44.181
-12.5 | -0.912 | 0.01876 | -0.048 | -48.627
-12 | -0.9 | 0.01711 | -0.05 | -52.617
-11.5 | -0.883 | 0.01581 | -0.051 | -55.817
-11 | -0.859 | 0.01468 | -0.052 | -58.553
-10.5 | -0.831 | 0.01369 | -0.053 | -60.676
-10 | -0.797 | 0.01281 | -0.055 | -62.23
-9.5 | -0.759 | 0.01203 | -0.056 | -63.075
-9 | -0.716 | 0.01136 | -0.057 | -63.036
-8.5 | -0.671 | 0.00783 | -0.059 | -85.697
-8 | -0.622 | 0.0084 | -0.06 | -74.055
-7.5 | -0.57 | 0.00792 | -0.061 | -71.95
-7 | -0.518 | 0.00956 | -0.063 | -54.217
-6.5 | -0.461 | 0.00909 | -0.064 | -50.673
-6 | -0.402 | 0.00864 | -0.065 | -46.482
-5.5 | -0.341 | 0.0083 | -0.066 | -41.128
-5 | -0.28 | 0.00795 | -0.067 | -35.286
-4.5 | -0.219 | 0.00771 | -0.068 | -28.435
-4 | -0.158 | 0.00742 | -0.069 | -21.276
-3.5 | -0.096 | 0.00721 | -0.07 | -13.38
-3 | -0.035 | 0.00703 | -0.071 | -4.95
-2.5 | 0.027 | 0.00686 | -0.072 | 3.916
-2 | 0.089 | 0.00669 | -0.073 | 13.238
-1.5 | 0.151 | 0.00655 | -0.074 | 22.999
-1 | 0.212 | 0.00644 | -0.075 | 32.969
-0.5 | 0.274 | 0.00632 | -0.076 | 43.423
0 | 0.336 | 0.00622 | -0.077 | 54.035
0.5 | 0.398 | 0.00616 | -0.078 | 64.56
1 | 0.46 | 0.00615 | -0.079 | 74.779
1.5 | 0.52 | 0.00613 | -0.08 | 84.807
2 | 0.581 | 0.00614 | -0.081 | 94.648
2.5 | 0.643 | 0.00618 | -0.082 | 104
3 | 0.703 | 0.00667 | -0.083 | 105.389
3.5 | 0.764 | 0.00775 | -0.084 | 98.558
4 | 0.824 | 0.00866 | -0.085 | 95.209
4.5 | 0.884 | 0.00936 | -0.086 | 94.384
5 | 0.943 | 0.01011 | -0.087 | 93.246
5.5 | 1.001 | 0.01058 | -0.088 | 94.541
6 | 1.057 | 0.01154 | -0.089 | 91.579
6.5 | 1.107 | 0.0097 | -0.09 | 114.13
7 | 1.156 | 0.01031 | -0.09 | 112.086
7.5 | 1.201 | 0.00977 | -0.091 | 122.902
8 | 1.243 | 0.01014 | -0.092 | 122.626
8.5 | 1.281 | 0.01359 | -0.093 | 94.268
9 | 1.314 | 0.01441 | -0.093 | 91.212
9.5 | 1.341 | 0.01517 | -0.094 | 88.438
10 | 1.362 | 0.01641 | -0.095 | 83.008
10.5 | 1.379 | 0.01729 | -0.095 | 79.764
11 | 1.389 | 0.01822 | -0.096 | 76.269
11.5 | 1.393 | 0.01927 | -0.096 | 72.287
12 | 1.389 | 0.02042 | -0.097 | 67.999
12.5 | 1.378 | 0.02166 | -0.097 | 63.616
13 | 1.361 | 0.0231 | -0.098 | 58.92
13.5 | 1.339 | 0.0249 | -0.098 | 53.781
14 | 1.312 | 0.02636 | -0.098 | 49.784
14.5 | 1.28 | 0.0286 | -0.099 | 44.765
15 | 1.244 | 0.03099 | -0.099 | 40.14
15.5 | 1.204 | 0.03391 | -0.099 | 35.51
16 | 1.16 | 0.03775 | -0.099 | 30.724
16.5 | 1.109 | 0.04378 | -0.098 | 25.328

## 75. Re 4M Mach 0.00 (3)
BIGFOIL.COM POLAR EXPORT
NREL S822
NREL S822 |  |  |  | Cl Max: | 1.6399 | at alpha= | 20 | deg
NF |  |  |  | L/D Max: | 128.977 | at alpha= | 3 | deg
Re: | 4000000 |  |  | Cd Min: | 0.0041781 | at alpha= | 0.5 | deg
Mach: | 0 |  |  | Cl=0 at alpha= | -2.6508 | deg
|  |  |  | @ Cl=0.1, Cd= | 0.004483
|  |  |  | @ Cl=0.4, Cd= | 0.0041921
|  |  |  | @ Cl=0.6, Cd= | 0.0046852
alpha (deg) | Cl | Cd | Cm | Cl/Cd
-20 | -1.2452 | 0.066834 | -0.075342 | -18.6316
-19.5 | -1.2742 | 0.056468 | -0.079579 | -22.5646
-19 | -1.2905 | 0.048552 | -0.082234 | -26.579
-18.5 | -1.298 | 0.042195 | -0.083751 | -30.7627
-18 | -1.2995 | 0.036941 | -0.084243 | -35.1775
-17.5 | -1.2963 | 0.032642 | -0.083714 | -39.7128
-17 | -1.2881 | 0.029043 | -0.082872 | -44.3507
-16.5 | -1.2692 | 0.0259 | -0.083388 | -49.0031
-16 | -1.2292 | 0.023128 | -0.087318 | -53.1468
-15.5 | -1.1674 | 0.020753 | -0.094605 | -56.2514
-15 | -1.1047 | 0.018846 | -0.10103 | -58.6182
-14.5 | -1.0617 | 0.017399 | -0.10251 | -61.0182
-14 | -1.0327 | 0.016217 | -0.10039 | -63.68
-13.5 | -1.0054 | 0.015164 | -0.09742 | -66.3041
-13 | -0.9767 | 0.01423 | -0.094356 | -68.6353
-12.5 | -0.94718 | 0.013418 | -0.091119 | -70.588
-12 | -0.91673 | 0.012715 | -0.087754 | -72.0984
-11.5 | -0.88358 | 0.012099 | -0.084643 | -73.0288
-11 | -0.84623 | 0.011547 | -0.082128 | -73.2858
-10.5 | -0.80482 | 0.011037 | -0.080236 | -72.9188
-10 | -0.76037 | 0.010554 | -0.078815 | -72.0439
-9.5 | -0.71383 | 0.010091 | -0.077724 | -70.7395
-9 | -0.66581 | 0.0096468 | -0.076891 | -69.0191
-8.5 | -0.61677 | 0.0092189 | -0.076272 | -66.9024
-8 | -0.56711 | 0.0087799 | -0.075751 | -64.5926
-7.5 | -0.51743 | 0.0082817 | -0.075179 | -62.4787
-7 | -0.46803 | 0.0077205 | -0.074588 | -60.6216
-6.5 | -0.41778 | 0.0071454 | -0.074063 | -58.4682
-6 | -0.36635 | 0.0067064 | -0.073745 | -54.6262
-5.5 | -0.31382 | 0.0063442 | -0.073667 | -49.4657
-5 | -0.25977 | 0.0060433 | -0.073823 | -42.9845
-4.5 | -0.20512 | 0.0057739 | -0.074087 | -35.525
-4 | -0.14966 | 0.0055089 | -0.074405 | -27.1663
-3.5 | -0.094212 | 0.0052579 | -0.074735 | -17.9182
-3 | -0.03879 | 0.0050142 | -0.075083 | -7.7361
-2.5 | 0.016755 | 0.0047756 | -0.075418 | 3.5085
-2 | 0.072093 | 0.0045567 | -0.075737 | 15.8212
-1.5 | 0.12773 | 0.0044098 | -0.076037 | 28.9663
-1 | 0.18378 | 0.0043118 | -0.076352 | 42.6221
-0.5 | 0.24016 | 0.0042394 | -0.076714 | 56.6506
0 | 0.29681 | 0.0041926 | -0.077124 | 70.7927
0.5 | 0.35353 | 0.0041781 | -0.077535 | 84.6162
1 | 0.40998 | 0.0041951 | -0.0779 | 97.7281
1.5 | 0.46574 | 0.0042456 | -0.078161 | 109.7005
2 | 0.52041 | 0.004343 | -0.078212 | 119.8266
2.5 | 0.57287 | 0.0045168 | -0.077799 | 126.8301
3 | 0.6215 | 0.0048187 | -0.076602 | 128.9771
3.5 | 0.66293 | 0.0054098 | -0.074132 | 122.5422
4 | 0.69945 | 0.0062733 | -0.070991 | 111.4967
4.5 | 0.74021 | 0.0069165 | -0.068601 | 107.0208
5 | 0.78297 | 0.0074043 | -0.066306 | 105.7452
5.5 | 0.82282 | 0.0079051 | -0.063528 | 104.0882
6 | 0.85857 | 0.0084808 | -0.05984 | 101.2369
6.5 | 0.89038 | 0.0092073 | -0.05535 | 96.7031
7 | 0.92091 | 0.0099816 | -0.050985 | 92.2611
7.5 | 0.95553 | 0.010635 | -0.047499 | 89.8451
8 | 0.99276 | 0.011233 | -0.044701 | 88.3805
8.5 | 1.0311 | 0.011833 | -0.042238 | 87.1331
9 | 1.0694 | 0.012469 | -0.039866 | 85.7639
9.5 | 1.1072 | 0.013148 | -0.037494 | 84.2127
10 | 1.144 | 0.013876 | -0.03506 | 82.4453
10.5 | 1.1795 | 0.014663 | -0.032501 | 80.4383
11 | 1.2133 | 0.015502 | -0.029778 | 78.2671
11.5 | 1.2466 | 0.016382 | -0.027068 | 76.0936
12 | 1.2824 | 0.017339 | -0.025089 | 73.9579
12.5 | 1.3216 | 0.018442 | -0.02413 | 71.6604
13 | 1.3602 | 0.019694 | -0.023348 | 69.0657
13.5 | 1.3955 | 0.02107 | -0.022154 | 66.2321
14 | 1.4274 | 0.02256 | -0.020468 | 63.2684
14.5 | 1.4563 | 0.024165 | -0.018429 | 60.2636
15 | 1.4831 | 0.025896 | -0.016239 | 57.2711
15.5 | 1.5083 | 0.027775 | -0.014054 | 54.3041
16 | 1.532 | 0.029838 | -0.011967 | 51.344
16.5 | 1.5539 | 0.032129 | -0.010023 | 48.3639
17 | 1.5736 | 0.034701 | -0.0082282 | 45.3463
17.5 | 1.5907 | 0.037604 | -0.0065697 | 42.3017
18 | 1.6053 | 0.040861 | -0.0050391 | 39.2862
18.5 | 1.6175 | 0.044466 | -0.0036473 | 36.3754
19 | 1.6275 | 0.048423 | -0.0024483 | 33.6111
19.5 | 1.6352 | 0.052784 | -0.0015673 | 30.9791
20 | 1.6399 | 0.05767 | -0.0011832 | 28.4354

## 76. Re 4M Mach 0.10 (1)
BIGFOIL.COM POLAR EXPORT
NREL S822
NREL S822 |  |  |  | Cl Max: | 1.5592 | at alpha= | 20 | deg
XFOIL ncrit=9 |  |  |  | L/D Max: | 129.393 | at alpha= | 2.5 | deg
Re: | 4000000 |  |  | Cd Min: | 0.00414 | at alpha= | 1 | deg
Mach: | 0.1 |  |  | Cl=0 at alpha= | -2.6159 | deg
|  |  |  | @ Cl=0.1, Cd= | 0.0045083
|  |  |  | @ Cl=0.4, Cd= | 0.0041408
|  |  |  | @ Cl=0.6, Cd= | 0.0046458
alpha (deg) | Cl | Cd | Cm | Cl/Cd
-14.5 | -1.0223 | 0.01819 | -0.1114 | -56.2012
-14 | -1.0084 | 0.0167 | -0.1069 | -60.3832
-13.5 | -0.9855 | 0.01554 | -0.1034 | -63.417
-12.5 | -0.9304 | 0.01368 | -0.0967 | -68.0117
-12 | -0.9043 | 0.0128 | -0.0926 | -70.6484
-11.5 | -0.8765 | 0.01206 | -0.0885 | -72.6783
-11 | -0.8503 | 0.01144 | -0.0836 | -74.3269
-10.5 | -0.8124 | 0.01084 | -0.081 | -74.9446
-10 | -0.7702 | 0.01031 | -0.079 | -74.7042
-9.5 | -0.725 | 0.00979 | -0.0776 | -74.0552
-9 | -0.6778 | 0.0093 | -0.0765 | -72.8817
-8.5 | -0.6295 | 0.00886 | -0.0755 | -71.0497
-8 | -0.5801 | 0.00841 | -0.0748 | -68.9774
-7.5 | -0.5298 | 0.00793 | -0.0742 | -66.8096
-7 | -0.4783 | 0.00753 | -0.0738 | -63.5193
-6.5 | -0.4273 | 0.00711 | -0.0733 | -60.0985
-6 | -0.3739 | 0.00671 | -0.0732 | -55.7228
-5.5 | -0.3202 | 0.00636 | -0.0732 | -50.3459
-5 | -0.2664 | 0.00605 | -0.0732 | -44.0331
-4.5 | -0.2112 | 0.00572 | -0.0735 | -36.9231
-4 | -0.1557 | 0.00544 | -0.0738 | -28.6213
-3.5 | -0.1 | 0.00523 | -0.0741 | -19.1205
-3 | -0.0434 | 0.00496 | -0.0746 | -8.75
-2.5 | 0.0131 | 0.00479 | -0.075 | 2.7349
-2 | 0.0701 | 0.00458 | -0.0755 | 15.3057
-1 | 0.1827 | 0.00431 | -0.0763 | 42.3898
-0.5 | 0.2391 | 0.00421 | -0.0767 | 56.7933
0 | 0.2957 | 0.00415 | -0.0771 | 71.253
1 | 0.409 | 0.00414 | -0.0779 | 98.7923
1.5 | 0.4656 | 0.0042 | -0.0782 | 110.8571
2 | 0.5213 | 0.0043 | -0.0784 | 121.2326
2.5 | 0.5758 | 0.00445 | -0.0783 | 129.3933
3 | 0.624 | 0.00484 | -0.077 | 128.9256
3.5 | 0.6655 | 0.00547 | -0.0744 | 121.6636
4 | 0.7064 | 0.00609 | -0.0717 | 115.9934
4.5 | 0.7478 | 0.00664 | -0.0692 | 112.6205
5 | 0.786 | 0.00723 | -0.066 | 108.7137
5.5 | 0.8218 | 0.00773 | -0.0622 | 106.3131
6 | 0.8523 | 0.0083 | -0.0575 | 102.6867
6.5 | 0.8861 | 0.00886 | -0.0535 | 100.0113
7 | 0.9211 | 0.00943 | -0.0498 | 97.6776
7.5 | 0.9558 | 0.01005 | -0.0463 | 95.1045
8 | 0.9908 | 0.01069 | -0.0429 | 92.6848
8.5 | 1.0263 | 0.01136 | -0.0397 | 90.3433
9 | 1.0598 | 0.01211 | -0.0364 | 87.5145
9.5 | 1.0942 | 0.01289 | -0.0333 | 84.8875
10 | 1.1281 | 0.01372 | -0.0303 | 82.223
10.5 | 1.1614 | 0.01458 | -0.0273 | 79.6571
11 | 1.1932 | 0.01554 | -0.0242 | 76.7825
11.5 | 1.2244 | 0.01647 | -0.0211 | 74.3412
13 | 1.3264 | 0.02002 | -0.0151 | 66.2537
13.5 | 1.3565 | 0.0214 | -0.0127 | 63.3879
14 | 1.3827 | 0.02306 | -0.01 | 59.961
14.5 | 1.4086 | 0.0248 | -0.0076 | 56.7984
15 | 1.431 | 0.02686 | -0.005 | 53.2762
15.5 | 1.4545 | 0.02893 | -0.0028 | 50.2765
16 | 1.4743 | 0.03137 | -0.0005 | 46.9971
16.5 | 1.4935 | 0.03398 | 0.0015 | 43.9523
17 | 1.5073 | 0.03714 | 0.0036 | 40.5843
17.5 | 1.5222 | 0.0404 | 0.0051 | 37.6782
18 | 1.5366 | 0.04383 | 0.0063 | 35.0582
18.5 | 1.5465 | 0.04787 | 0.0073 | 32.3062
19 | 1.5548 | 0.0523 | 0.0079 | 29.7285
19.5 | 1.5578 | 0.05749 | 0.008 | 27.0969
20 | 1.5592 | 0.06316 | 0.0076 | 24.6865

## 77. Re 4M Mach 0.10 (2)
BIGFOIL.COM POLAR EXPORT
NREL S822
NREL S822 |  |  |  | Cl Max: | 1.384 | at alpha= | 11 | deg
JavaFoil+Calcfoil stall+Eppler ext transition |  |  |  | L/D Max: | 122.41 | at alpha= | 7.5 | deg
Re: | 4000000 |  |  | Cd Min: | 0.00615 | at alpha= | 1 | deg
Mach: | 0.1 |  |  | Cl=0 at alpha= | -2.7177 | deg
|  |  |  | @ Cl=0.1, Cd= | 0.0066934
|  |  |  | @ Cl=0.4, Cd= | 0.00618
|  |  |  | @ Cl=0.6, Cd= | 0.0061577
alpha (deg) | Cl | Cd | Cm | Cl/Cd
-18 | -0.658 | 0.11693 | -0.027 | -5.63
-17.5 | -0.688 | 0.10487 | -0.029 | -6.56
-17 | -0.718 | 0.09296 | -0.031 | -7.722
-16.5 | -0.744 | 0.08439 | -0.032 | -8.819
-16 | -0.78 | 0.06782 | -0.035 | -11.494
-15.5 | -0.81 | 0.05594 | -0.037 | -14.482
-15 | -0.842 | 0.04391 | -0.04 | -19.179
-14.5 | -0.869 | 0.03511 | -0.042 | -24.737
-14 | -0.888 | 0.02891 | -0.044 | -30.718
-13.5 | -0.899 | 0.02517 | -0.045 | -35.718
-13 | -0.906 | 0.02146 | -0.047 | -42.218
-12.5 | -0.904 | 0.01929 | -0.049 | -46.839
-12 | -0.895 | 0.01749 | -0.05 | -51.158
-11.5 | -0.879 | 0.01612 | -0.051 | -54.525
-11 | -0.858 | 0.01493 | -0.052 | -57.457
-10.5 | -0.83 | 0.01389 | -0.054 | -59.773
-10 | -0.798 | 0.01298 | -0.055 | -61.476
-9.5 | -0.76 | 0.01217 | -0.056 | -62.452
-9 | -0.718 | 0.01147 | -0.057 | -62.555
-8.5 | -0.673 | 0.0079 | -0.059 | -85.211
-8 | -0.624 | 0.00847 | -0.06 | -73.733
-7.5 | -0.572 | 0.00798 | -0.061 | -71.74
-7 | -0.521 | 0.0097 | -0.063 | -53.673
-6.5 | -0.463 | 0.00921 | -0.064 | -50.246
-6 | -0.403 | 0.00875 | -0.065 | -46.099
-5.5 | -0.343 | 0.00833 | -0.066 | -41.16
-5 | -0.282 | 0.00799 | -0.067 | -35.291
-4.5 | -0.22 | 0.00774 | -0.068 | -28.487
-4 | -0.159 | 0.00744 | -0.069 | -21.324
-3.5 | -0.097 | 0.00724 | -0.07 | -13.386
-3 | -0.035 | 0.00705 | -0.072 | -4.961
-2.5 | 0.027 | 0.00688 | -0.073 | 3.924
-2 | 0.089 | 0.00672 | -0.074 | 13.262
-1.5 | 0.151 | 0.00657 | -0.075 | 23.05
-1 | 0.213 | 0.00646 | -0.076 | 33.04
-0.5 | 0.276 | 0.00634 | -0.077 | 43.461
0 | 0.338 | 0.00623 | -0.078 | 54.198
0.5 | 0.4 | 0.00618 | -0.079 | 64.748
1 | 0.462 | 0.00615 | -0.08 | 75.08
1.5 | 0.523 | 0.00616 | -0.081 | 84.827
2 | 0.584 | 0.00615 | -0.082 | 94.986
2.5 | 0.646 | 0.00618 | -0.083 | 104.42
3 | 0.707 | 0.00673 | -0.084 | 105.077
3.5 | 0.768 | 0.00782 | -0.085 | 98.219
4 | 0.828 | 0.00872 | -0.086 | 94.987
4.5 | 0.888 | 0.00943 | -0.087 | 94.198
5 | 0.947 | 0.0102 | -0.088 | 92.889
5.5 | 1.005 | 0.01074 | -0.089 | 93.645
6 | 1.062 | 0.01165 | -0.09 | 91.174
6.5 | 1.112 | 0.00978 | -0.09 | 113.702
7 | 1.16 | 0.01039 | -0.091 | 111.624
7.5 | 1.205 | 0.00985 | -0.092 | 122.41
8 | 1.247 | 0.01023 | -0.092 | 121.937
8.5 | 1.284 | 0.01373 | -0.093 | 93.554
9 | 1.316 | 0.01457 | -0.094 | 90.303
9.5 | 1.342 | 0.01536 | -0.095 | 87.367
10 | 1.361 | 0.01663 | -0.095 | 81.873
10.5 | 1.376 | 0.01754 | -0.096 | 78.456
11 | 1.384 | 0.01842 | -0.096 | 75.141
11.5 | 1.384 | 0.01959 | -0.097 | 70.649
12 | 1.376 | 0.02081 | -0.097 | 66.152
12.5 | 1.362 | 0.02218 | -0.098 | 61.402
13 | 1.34 | 0.02365 | -0.098 | 56.672
13.5 | 1.313 | 0.02567 | -0.098 | 51.141
14 | 1.28 | 0.02765 | -0.099 | 46.294
14.5 | 1.243 | 0.02962 | -0.099 | 41.972
15 | 1.201 | 0.03237 | -0.099 | 37.095
15.5 | 1.154 | 0.03585 | -0.099 | 32.197
16 | 1.101 | 0.04116 | -0.098 | 26.744

## 78. Re 4M Mach 0.25 (1)
BIGFOIL.COM POLAR EXPORT
NREL S822
NREL S822 |  |  |  | Cl Max: | 1.4805 | at alpha= | 17.5 | deg
XFOIL ncrit=9 |  |  |  | L/D Max: | 131.22 | at alpha= | 2.5 | deg
Re: | 4000000 |  |  | Cd Min: | 0.00417 | at alpha= | 0.5 | deg
Mach: | 0.25 |  |  | Cl=0 at alpha= | -2.6086 | deg
|  |  |  | @ Cl=0.1, Cd= | 0.0045818
|  |  |  | @ Cl=0.4, Cd= | 0.004183
|  |  |  | @ Cl=0.6, Cd= | 0.0045793
alpha (deg) | Cl | Cd | Cm | Cl/Cd
-20 | -0.809 | 0.14194 | -0.0474 | -5.6996
-19.5 | -0.8452 | 0.12773 | -0.0552 | -6.6171
-19 | -0.9028 | 0.11073 | -0.0643 | -8.1532
-18.5 | -0.9713 | 0.093 | -0.0737 | -10.4441
-18 | -1.0253 | 0.07823 | -0.0814 | -13.1062
-17.5 | -1.0755 | 0.06465 | -0.0882 | -16.6357
-17 | -1.1007 | 0.05493 | -0.0926 | -20.0382
-16.5 | -1.123 | 0.04628 | -0.0958 | -24.2653
-16 | -1.1281 | 0.03913 | -0.099 | -28.8295
-15.5 | -1.1211 | 0.03271 | -0.1028 | -34.2739
-15 | -1.0705 | 0.02717 | -0.1129 | -39.4001
-14.5 | -0.9892 | 0.02297 | -0.1259 | -43.0649
-14 | -0.9819 | 0.02022 | -0.1225 | -48.5608
-13.5 | -0.9675 | 0.0183 | -0.1183 | -52.8689
-13 | -0.9471 | 0.0167 | -0.1143 | -56.7126
-12.5 | -0.9232 | 0.01534 | -0.1103 | -60.1825
-12 | -0.8965 | 0.01421 | -0.1062 | -63.0894
-11.5 | -0.8663 | 0.01325 | -0.1023 | -65.3811
-11 | -0.8391 | 0.01231 | -0.0977 | -68.1641
-10.5 | -0.8104 | 0.0115 | -0.0928 | -70.4696
-10 | -0.7814 | 0.01089 | -0.0876 | -71.7539
-9.5 | -0.739 | 0.01027 | -0.0849 | -71.9572
-9 | -0.6929 | 0.00972 | -0.0828 | -71.286
-8.5 | -0.6452 | 0.00922 | -0.0811 | -69.9783
-8 | -0.5958 | 0.00868 | -0.0796 | -68.6406
-7.5 | -0.5441 | 0.00822 | -0.0786 | -66.1922
-7 | -0.4928 | 0.00774 | -0.0776 | -63.6693
-6.5 | -0.4403 | 0.00727 | -0.0768 | -60.564
-6 | -0.3856 | 0.00685 | -0.0764 | -56.292
-5.5 | -0.3306 | 0.00649 | -0.0761 | -50.9399
-5 | -0.2751 | 0.00615 | -0.0759 | -44.7317
-4.5 | -0.218 | 0.00583 | -0.076 | -37.3928
-4 | -0.1612 | 0.00555 | -0.0761 | -29.045
-3.5 | -0.1035 | 0.0053 | -0.0764 | -19.5283
-3 | -0.0454 | 0.00506 | -0.0768 | -8.9723
-2.5 | 0.0126 | 0.00486 | -0.0771 | 2.5926
-2 | 0.0715 | 0.00466 | -0.0776 | 15.3433
-1.5 | 0.1298 | 0.0045 | -0.0781 | 28.8444
-1 | 0.1877 | 0.00436 | -0.0784 | 43.0505
-0.5 | 0.2457 | 0.00427 | -0.0787 | 57.541
0 | 0.3038 | 0.00419 | -0.079 | 72.506
0.5 | 0.3622 | 0.00417 | -0.0794 | 86.8585
1 | 0.4205 | 0.00419 | -0.0797 | 100.358
1.5 | 0.4787 | 0.00425 | -0.08 | 112.6353
2 | 0.5356 | 0.00436 | -0.08 | 122.844
2.5 | 0.5918 | 0.00451 | -0.0798 | 131.2195
3 | 0.6403 | 0.00492 | -0.0781 | 130.1423
3.5 | 0.6801 | 0.0056 | -0.0748 | 121.4464
4 | 0.72 | 0.00623 | -0.0714 | 115.5698
4.5 | 0.7589 | 0.00682 | -0.0679 | 111.2757
5 | 0.7912 | 0.00736 | -0.0629 | 107.5
5.5 | 0.8231 | 0.00793 | -0.0579 | 103.7957
6 | 0.8552 | 0.00858 | -0.0531 | 99.6737
6.5 | 0.8881 | 0.00926 | -0.0486 | 95.9071
7 | 0.9239 | 0.0099 | -0.0447 | 93.3232
7.5 | 0.9582 | 0.01063 | -0.0407 | 90.1411
8 | 0.9939 | 0.01138 | -0.0371 | 87.3374
8.5 | 1.0292 | 0.0122 | -0.0336 | 84.3607
9 | 1.0626 | 0.01313 | -0.0298 | 80.9292
9.5 | 1.0975 | 0.01406 | -0.0264 | 78.0583
10 | 1.1319 | 0.01508 | -0.0231 | 75.0597
10.5 | 1.1654 | 0.01615 | -0.0197 | 72.161
11 | 1.1991 | 0.01723 | -0.0165 | 69.5937
13 | 1.3303 | 0.02311 | -0.0057 | 57.5638
13.5 | 1.3575 | 0.02503 | -0.0028 | 54.2349
14 | 1.3819 | 0.02725 | 0.0002 | 50.7119
14.5 | 1.4056 | 0.02962 | 0.003 | 47.4544
15 | 1.4265 | 0.03234 | 0.0057 | 44.1095
15.5 | 1.4402 | 0.03576 | 0.0084 | 40.274
16 | 1.4549 | 0.03931 | 0.0107 | 37.0109
16.5 | 1.4704 | 0.04302 | 0.0124 | 34.1795
17 | 1.4776 | 0.04768 | 0.0138 | 30.9899
17.5 | 1.4805 | 0.05307 | 0.0147 | 27.8971
18 | 1.4795 | 0.05918 | 0.0149 | 25
18.5 | 1.47 | 0.06673 | 0.014 | 22.0291
19 | 1.4583 | 0.07505 | 0.012 | 19.431
19.5 | 1.4359 | 0.08547 | 0.0082 | 16.8
20 | 1.4105 | 0.09697 | 0.003 | 14.5457

## 79. Re 4M Mach 0.25 (2)
BIGFOIL.COM POLAR EXPORT
NREL S822
NREL S822 |  |  |  | Cl Max: | 1.346 | at alpha= | 10 | deg
JavaFoil+Calcfoil stall+Eppler ext transition |  |  |  | L/D Max: | 122.765 | at alpha= | 7 | deg
Re: | 4000000 |  |  | Cd Min: | 0.00625 | at alpha= | 1.5 | deg
Mach: | 0.25 |  |  | Cl=0 at alpha= | -2.7188 | deg
|  |  |  | @ Cl=0.1, Cd= | 0.0068312
|  |  |  | @ Cl=0.4, Cd= | 0.0063003
|  |  |  | @ Cl=0.6, Cd= | 0.00629
alpha (deg) | Cl | Cd | Cm | Cl/Cd
-16.5 | -0.418 | 0.11964 | -0.027 | -3.497
-16 | -0.478 | 0.11175 | -0.028 | -4.275
-15.5 | -0.534 | 0.10255 | -0.03 | -5.205
-15 | -0.589 | 0.08909 | -0.033 | -6.615
-14.5 | -0.645 | 0.0726 | -0.036 | -8.887
-14 | -0.71 | 0.04955 | -0.041 | -14.329
-13.5 | -0.765 | 0.03528 | -0.045 | -21.676
-13 | -0.803 | 0.02801 | -0.047 | -28.67
-12.5 | -0.829 | 0.02347 | -0.049 | -35.317
-12 | -0.843 | 0.02035 | -0.051 | -41.424
-11.5 | -0.846 | 0.01816 | -0.052 | -46.595
-11 | -0.838 | 0.01663 | -0.053 | -50.396
-10.5 | -0.822 | 0.01515 | -0.055 | -54.274
-10 | -0.797 | 0.014 | -0.056 | -56.945
-9.5 | -0.765 | 0.01304 | -0.057 | -58.67
-9 | -0.726 | 0.01219 | -0.059 | -59.52
-8.5 | -0.683 | 0.01082 | -0.06 | -63.178
-8 | -0.636 | 0.00773 | -0.062 | -82.257
-7.5 | -0.584 | 0.00831 | -0.063 | -70.309
-7 | -0.529 | 0.008 | -0.064 | -66.117
-6.5 | -0.475 | 0.00954 | -0.066 | -49.78
-6 | -0.414 | 0.00904 | -0.067 | -45.832
-5.5 | -0.352 | 0.0086 | -0.068 | -40.94
-5 | -0.289 | 0.00822 | -0.069 | -35.196
-4.5 | -0.226 | 0.00795 | -0.07 | -28.481
-4 | -0.163 | 0.00765 | -0.071 | -21.326
-3.5 | -0.1 | 0.00743 | -0.072 | -13.403
-3 | -0.036 | 0.00718 | -0.073 | -5.011
-2.5 | 0.028 | 0.007 | -0.075 | 3.966
-2 | 0.092 | 0.00685 | -0.076 | 13.365
-1.5 | 0.156 | 0.0067 | -0.077 | 23.221
-1 | 0.219 | 0.00659 | -0.078 | 33.308
-0.5 | 0.283 | 0.00646 | -0.079 | 43.86
0 | 0.347 | 0.00635 | -0.08 | 54.696
0.5 | 0.411 | 0.00629 | -0.081 | 65.279
1 | 0.475 | 0.00629 | -0.082 | 75.413
1.5 | 0.537 | 0.00625 | -0.083 | 85.91
2 | 0.6 | 0.00629 | -0.084 | 95.465
2.5 | 0.663 | 0.00632 | -0.085 | 104.904
3 | 0.726 | 0.00701 | -0.086 | 103.659
3.5 | 0.789 | 0.00814 | -0.087 | 96.929
4 | 0.851 | 0.00905 | -0.088 | 93.99
4.5 | 0.912 | 0.00985 | -0.089 | 92.557
5 | 0.972 | 0.01037 | -0.09 | 93.747
5.5 | 1.032 | 0.01128 | -0.091 | 91.448
6 | 1.084 | 0.00953 | -0.092 | 113.758
6.5 | 1.137 | 0.01021 | -0.092 | 111.334
7 | 1.185 | 0.00965 | -0.093 | 122.765
7.5 | 1.228 | 0.0103 | -0.094 | 119.256
8 | 1.267 | 0.01379 | -0.095 | 91.832
8.5 | 1.298 | 0.0147 | -0.095 | 88.327
9 | 1.322 | 0.0156 | -0.096 | 84.767
9.5 | 1.338 | 0.01684 | -0.097 | 79.464
10 | 1.346 | 0.01799 | -0.097 | 74.805
10.5 | 1.344 | 0.01913 | -0.098 | 70.256
11 | 1.333 | 0.0203 | -0.098 | 65.687
11.5 | 1.309 | 0.02171 | -0.099 | 60.306
12 | 1.271 | 0.02352 | -0.099 | 54.033
12.5 | 1.221 | 0.02554 | -0.1 | 47.795
13 | 1.159 | 0.02795 | -0.1 | 41.466
13.5 | 1.086 | 0.03122 | -0.1 | 34.776
14 | 1.003 | 0.03547 | -0.099 | 28.272
14.5 | 0.868 | 0.05883 | -0.091 | 14.753
15 | 0.742 | 0.09126 | -0.078 | 8.134

## 80. Re 4M Mach 0.50 (1)
BIGFOIL.COM POLAR EXPORT
NREL S822
NREL S822 |  |  |  | Cl Max: | 1.2402 | at alpha= | 11.5 | deg
XFOIL ncrit=9 |  |  |  | L/D Max: | 136.952 | at alpha= | 2.5 | deg
Re: | 4000000 |  |  | Cd Min: | 0.00445 | at alpha= | 0.5 | deg
Mach: | 0.5 |  |  | Cl=0 at alpha= | -2.5776 | deg
|  |  |  | @ Cl=0.1, Cd= | 0.0049435
|  |  |  | @ Cl=0.4, Cd= | 0.0044508
|  |  |  | @ Cl=0.6, Cd= | 0.0046133
alpha (deg) | Cl | Cd | Cm | Cl/Cd
-15.5 | -0.5369 | 0.11398 | -0.0975 | -4.7105
-15 | -0.5413 | 0.09896 | -0.1133 | -5.4699
-14.5 | -0.5475 | 0.08441 | -0.1294 | -6.4862
-14 | -0.5737 | 0.07337 | -0.1364 | -7.8193
-13.5 | -0.605 | 0.06289 | -0.142 | -9.62
-13 | -0.6359 | 0.05283 | -0.1471 | -12.0367
-12.5 | -0.6722 | 0.0429 | -0.1515 | -15.669
-12 | -0.7029 | 0.03444 | -0.1537 | -20.4094
-11.5 | -0.7313 | 0.02742 | -0.1529 | -26.6703
-11 | -0.7527 | 0.02199 | -0.1488 | -34.2292
-10.5 | -0.7625 | 0.01786 | -0.1426 | -42.6932
-10 | -0.752 | 0.01523 | -0.1356 | -49.3762
-9.5 | -0.7259 | 0.01341 | -0.1291 | -54.1312
-9 | -0.6936 | 0.01208 | -0.1229 | -57.4172
-8.5 | -0.6591 | 0.01095 | -0.1167 | -60.1918
-8 | -0.6239 | 0.01004 | -0.1102 | -62.1414
-7 | -0.5403 | 0.00876 | -0.0989 | -61.6781
-6.5 | -0.4878 | 0.00814 | -0.0953 | -59.9263
-6 | -0.4317 | 0.00762 | -0.0925 | -56.6535
-5.5 | -0.3713 | 0.00714 | -0.0907 | -52.0028
-5 | -0.3105 | 0.00672 | -0.0892 | -46.2054
-4.5 | -0.2478 | 0.00635 | -0.0881 | -39.0236
-4 | -0.184 | 0.00601 | -0.0874 | -30.6156
-3.5 | -0.1202 | 0.00572 | -0.0868 | -21.014
-3 | -0.055 | 0.00544 | -0.0867 | -10.1103
-2.5 | 0.0101 | 0.00523 | -0.0866 | 1.9312
-2 | 0.0757 | 0.00501 | -0.0866 | 15.1098
-1.5 | 0.1415 | 0.00483 | -0.0868 | 29.2961
-1 | 0.2066 | 0.00469 | -0.0869 | 44.0512
-0.5 | 0.2715 | 0.00458 | -0.0869 | 59.2795
0 | 0.3362 | 0.00449 | -0.0868 | 74.8775
0.5 | 0.4013 | 0.00445 | -0.0868 | 90.1798
1 | 0.4669 | 0.00445 | -0.0868 | 104.9213
1.5 | 0.5315 | 0.00451 | -0.0865 | 117.8492
2 | 0.5958 | 0.0046 | -0.0861 | 129.5217
2.5 | 0.656 | 0.00479 | -0.0847 | 136.952
3 | 0.7001 | 0.0053 | -0.0801 | 132.0943
4 | 0.7428 | 0.00687 | -0.0622 | 108.1223
4.5 | 0.7701 | 0.00772 | -0.0547 | 99.7539
5 | 0.8005 | 0.00861 | -0.0481 | 92.9733
5.5 | 0.8301 | 0.00966 | -0.0416 | 85.9317
6 | 0.8645 | 0.0107 | -0.036 | 80.7944
6.5 | 0.8987 | 0.01187 | -0.0305 | 75.7119
7.5 | 0.9725 | 0.01434 | -0.0206 | 67.8173
8 | 1.0096 | 0.01574 | -0.0158 | 64.1423
8.5 | 1.0489 | 0.01715 | -0.0113 | 61.1603
9 | 1.0852 | 0.01879 | -0.0065 | 57.7541
9.5 | 1.1224 | 0.02053 | -0.0018 | 54.6712
10 | 1.1593 | 0.02243 | 0.0028 | 51.6852
11 | 1.2206 | 0.0273 | 0.013 | 44.7106
11.5 | 1.2402 | 0.03117 | 0.0177 | 39.7883
12 | 1.239 | 0.03709 | 0.0218 | 33.4052
12.5 | 1.2172 | 0.04452 | 0.0257 | 27.3405
13 | 1.1902 | 0.05323 | 0.0273 | 22.3596
13.5 | 1.1579 | 0.0635 | 0.0261 | 18.2346
14 | 1.1213 | 0.07556 | 0.0217 | 14.8399
14.5 | 1.086 | 0.08893 | 0.0148 | 12.2119
15 | 1.0538 | 0.10302 | 0.0063 | 10.2291
15.5 | 1.025 | 0.11739 | -0.0028 | 8.7316
16 | 1 | 0.13164 | -0.012 | 7.5965
16.5 | 0.9803 | 0.14525 | -0.0208 | 6.7491

## 81. Re 4M Mach 0.50 (2)
BIGFOIL.COM POLAR EXPORT
NREL S822
NREL S822 |  |  |  | Cl Max: | 1.28 | at alpha= | 20 | deg
JavaFoil+Calcfoil stall+Eppler ext transition |  |  |  | L/D Max: | 127.122 | at alpha= | 4.5 | deg
Re: | 4000000 |  |  | Cd Min: | 0.00682 | at alpha= | 0.5 | deg
Mach: | 0.5 |  |  | Cl=0 at alpha= | -2.7183 | deg
|  |  |  | @ Cl=0.1, Cd= | 0.0074459
|  |  |  | @ Cl=0.4, Cd= | 0.0068699
|  |  |  | @ Cl=0.6, Cd= | 0.00683
alpha (deg) | Cl | Cd | Cm | Cl/Cd
-20 | -0.981 | 0.16143 | -0.027 | -6.079
-19.5 | -0.952 | 0.15577 | -0.027 | -6.112
-19 | -0.921 | 0.152 | -0.027 | -6.057
-18.5 | -0.889 | 0.1498 | -0.026 | -5.935
-18 | -0.861 | 0.14637 | -0.027 | -5.882
-17.5 | -0.833 | 0.1419 | -0.027 | -5.871
-17 | -0.809 | 0.14136 | -0.029 | -5.723
-16.5 | -0.781 | 0.13241 | -0.03 | -5.896
-16 | -0.75 | 0.127 | -0.029 | -5.909
-15.5 | -0.72 | 0.12255 | -0.028 | -5.872
-15 | -0.692 | 0.11785 | -0.028 | -5.868
-14.5 | -0.664 | 0.11332 | -0.029 | -5.858
-14 | -0.638 | 0.11041 | -0.031 | -5.782
-13.5 | -0.608 | 0.10544 | -0.03 | -5.769
-13 | -0.578 | 0.10193 | -0.028 | -5.675
-12.5 | -0.55 | 0.09759 | -0.028 | -5.64
-12 | -0.524 | 0.09224 | -0.031 | -5.686
-11.5 | -0.495 | 0.08693 | -0.029 | -5.689
-11 | -0.466 | 0.07838 | -0.029 | -5.952
-10.5 | -0.438 | 0.07951 | -0.028 | -5.51
-10 | -0.465 | 0.03009 | -0.058 | -15.446
-9.5 | -0.445 | 0.02273 | -0.061 | -19.593
-9 | -0.637 | 0.01743 | -0.064 | -36.558
-8.5 | -0.678 | 0.01528 | -0.066 | -44.38
-8 | -0.661 | 0.01381 | -0.067 | -47.89
-7.5 | -0.624 | 0.01189 | -0.069 | -52.484
-7 | -0.574 | 0.01079 | -0.071 | -53.212
-6.5 | -0.517 | 0.00985 | -0.072 | -52.447
-6 | -0.454 | 0.00732 | -0.074 | -62.017
-5.5 | -0.388 | 0.00795 | -0.075 | -48.829
-5 | -0.32 | 0.00759 | -0.077 | -42.149
-4.5 | -0.253 | 0.009 | -0.078 | -28.057
-4 | -0.182 | 0.00853 | -0.08 | -21.352
-3.5 | -0.111 | 0.00824 | -0.081 | -13.495
-3 | -0.04 | 0.00794 | -0.082 | -5.059
-2.5 | 0.031 | 0.00765 | -0.083 | 4.056
-2 | 0.102 | 0.00744 | -0.085 | 13.748
-1.5 | 0.174 | 0.00724 | -0.086 | 24.005
-1 | 0.245 | 0.0071 | -0.087 | 34.559
-0.5 | 0.317 | 0.00694 | -0.088 | 45.611
0 | 0.388 | 0.00688 | -0.089 | 56.411
0.5 | 0.459 | 0.00682 | -0.091 | 67.361
1 | 0.531 | 0.00682 | -0.092 | 77.85
1.5 | 0.6 | 0.00683 | -0.093 | 87.78
2 | 0.67 | 0.00685 | -0.094 | 97.806
2.5 | 0.741 | 0.00719 | -0.095 | 103.064
3 | 0.811 | 0.00867 | -0.096 | 93.517
3.5 | 0.88 | 0.00997 | -0.097 | 88.235
4 | 0.944 | 0.00807 | -0.098 | 117.044
4.5 | 1.009 | 0.00794 | -0.099 | 127.122
5 | 1.072 | 0.00871 | -0.1 | 123.065
5.5 | 1.132 | 0.01219 | -0.101 | 92.878
6 | 1.188 | 0.0133 | -0.102 | 89.334
6.5 | 1.234 | 0.01466 | -0.102 | 84.223
7 | 1.265 | 0.01574 | -0.103 | 80.362
7.5 | 1.272 | 0.01716 | -0.104 | 74.121
8 | 1.232 | 0.01897 | -0.105 | 64.933
8.5 | 0.993 | 0.02172 | -0.105 | 45.719
9 | 0.789 | 0.02501 | -0.105 | 31.555
9.5 | 0.692 | 0.06807 | -0.062 | 10.172
10 | 0.716 | 0.07836 | -0.056 | 9.136
10.5 | 0.741 | 0.08228 | -0.05 | 9.007
11 | 0.769 | 0.08529 | -0.053 | 9.021
11.5 | 0.801 | 0.08986 | -0.062 | 8.917
12 | 0.828 | 0.10014 | -0.061 | 8.265
12.5 | 0.853 | 0.0981 | -0.059 | 8.699
13 | 0.883 | 0.10389 | -0.062 | 8.497
13.5 | 0.916 | 0.10695 | -0.069 | 8.567
14 | 0.946 | 0.11312 | -0.072 | 8.359
14.5 | 0.966 | 0.11445 | -0.066 | 8.444
15 | 0.994 | 0.11845 | -0.068 | 8.392
15.5 | 1.027 | 0.12364 | -0.073 | 8.303
16 | 1.061 | 0.12611 | -0.078 | 8.416
16.5 | 1.092 | 0.13198 | -0.081 | 8.276
17 | 1.107 | 0.13941 | -0.074 | 7.943
17.5 | 1.134 | 0.14381 | -0.075 | 7.889
18 | 1.165 | 0.14782 | -0.078 | 7.88
18.5 | 1.197 | 0.14953 | -0.081 | 8.005
19 | 1.233 | 0.15035 | -0.086 | 8.203
19.5 | 1.265 | 0.15447 | -0.088 | 8.19
20 | 1.28 | 0.1774 | -0.084 | 7.216

## 82. Re 5M Mach 0.00 (1)
BIGFOIL.COM POLAR EXPORT
NREL S822
NREL S822 |  |  |  | Cl Max: | 1.6028 | at alpha= | 20 | deg
XFOIL ncrit=9 |  |  |  | L/D Max: | 127.5 | at alpha= | 2.5 | deg
Re: | 5000000 |  |  | Cd Min: | 0.00403 | at alpha= | 0.5 | deg
Mach: | 0 |  |  | Cl=0 at alpha= | -2.6305 | deg
|  |  |  | @ Cl=0.1, Cd= | 0.0044079
|  |  |  | @ Cl=0.4, Cd= | 0.0040385
|  |  |  | @ Cl=0.6, Cd= | 0.0049021
alpha (deg) | Cl | Cd | Cm | Cl/Cd
-20 | -1.2863 | 0.05767 | -0.0818 | -22.3045
-19.5 | -1.2959 | 0.05054 | -0.0847 | -25.6411
-19 | -1.3058 | 0.04382 | -0.087 | -29.7992
-18.5 | -1.3098 | 0.03824 | -0.0881 | -34.2521
-18 | -1.3059 | 0.03388 | -0.0884 | -38.5449
-17.5 | -1.3013 | 0.03006 | -0.0878 | -43.2901
-17 | -1.2863 | 0.02708 | -0.0874 | -47.5
-16.5 | -1.2573 | 0.02428 | -0.0888 | -51.7834
-16 | -1.2048 | 0.02185 | -0.0942 | -55.1396
-15.5 | -1.1229 | 0.01958 | -0.1049 | -57.3493
-15 | -1.0647 | 0.01799 | -0.1099 | -59.1829
-14 | -1.0283 | 0.01544 | -0.1021 | -66.5997
-13 | -0.9765 | 0.01353 | -0.0952 | -72.1729
-12.5 | -0.948 | 0.01276 | -0.0917 | -74.2947
-12 | -0.9192 | 0.01208 | -0.088 | -76.0927
-11.5 | -0.8941 | 0.01142 | -0.0831 | -78.2925
-11 | -0.8588 | 0.01087 | -0.0801 | -79.0064
-10.5 | -0.818 | 0.01033 | -0.0781 | -79.1868
-10 | -0.773 | 0.00982 | -0.0767 | -78.7169
-9.5 | -0.7265 | 0.00935 | -0.0757 | -77.7005
-9 | -0.6793 | 0.00891 | -0.0747 | -76.2402
-8.5 | -0.6297 | 0.00848 | -0.0741 | -74.2571
-8 | -0.5797 | 0.00803 | -0.0736 | -72.1918
-7.5 | -0.5287 | 0.00765 | -0.0732 | -69.1111
-7 | -0.4777 | 0.00723 | -0.0728 | -66.0719
-6.5 | -0.4255 | 0.00681 | -0.0726 | -62.4816
-6 | -0.3723 | 0.00647 | -0.0726 | -57.5425
-5.5 | -0.3189 | 0.00615 | -0.0726 | -51.8537
-5 | -0.2641 | 0.00582 | -0.0729 | -45.378
-4.5 | -0.2094 | 0.00552 | -0.0731 | -37.9348
-4 | -0.1542 | 0.00528 | -0.0734 | -29.2045
-3.5 | -0.0979 | 0.00504 | -0.0739 | -19.4246
-3 | -0.0419 | 0.00484 | -0.0744 | -8.657
-2.5 | 0.0148 | 0.00463 | -0.0749 | 3.1965
-2 | 0.071 | 0.00448 | -0.0754 | 15.8482
-1.5 | 0.1273 | 0.00434 | -0.0758 | 29.3318
-1 | 0.1832 | 0.00423 | -0.0762 | 43.3097
-0.5 | 0.2394 | 0.00414 | -0.0766 | 57.8261
0 | 0.2958 | 0.00408 | -0.077 | 72.5
0.5 | 0.352 | 0.00403 | -0.0774 | 87.3449
1 | 0.4083 | 0.00404 | -0.0778 | 101.0644
1.5 | 0.4645 | 0.00409 | -0.0782 | 113.5697
2 | 0.5195 | 0.00422 | -0.0783 | 123.1043
2.5 | 0.5712 | 0.00448 | -0.0778 | 127.5
3 | 0.6135 | 0.0051 | -0.0754 | 120.2941
3.5 | 0.6591 | 0.00557 | -0.0737 | 118.3303
4 | 0.7013 | 0.00614 | -0.0714 | 114.2182
4.5 | 0.7445 | 0.00663 | -0.0693 | 112.2926
5 | 0.786 | 0.00713 | -0.0668 | 110.2384
5.5 | 0.8258 | 0.00762 | -0.064 | 108.3727
6 | 0.8569 | 0.00813 | -0.0594 | 105.3998
6.5 | 0.8933 | 0.00858 | -0.0559 | 104.1142
7 | 0.9291 | 0.0091 | -0.0524 | 102.0989
7.5 | 0.9658 | 0.00961 | -0.0492 | 100.4995
8 | 1.0001 | 0.01023 | -0.0458 | 97.7615
8.5 | 1.0355 | 0.01085 | -0.0426 | 95.4378
9 | 1.0705 | 0.01152 | -0.0395 | 92.9253
9.5 | 1.1052 | 0.01222 | -0.0365 | 90.4419
10 | 1.1394 | 0.01298 | -0.0335 | 87.7812
10.5 | 1.1738 | 0.01377 | -0.0308 | 85.2433
11 | 1.2078 | 0.01458 | -0.028 | 82.8395
11.5 | 1.2393 | 0.01551 | -0.025 | 79.9033
12 | 1.2705 | 0.01641 | -0.022 | 77.4223
12.5 | 1.3089 | 0.01743 | -0.0209 | 75.0947
13 | 1.3405 | 0.01858 | -0.0186 | 72.1475
13.5 | 1.3706 | 0.01985 | -0.0161 | 69.0479
14 | 1.3984 | 0.0213 | -0.0136 | 65.6526
14.5 | 1.4241 | 0.02293 | -0.011 | 62.1064
15 | 1.449 | 0.02467 | -0.0086 | 58.7353
15.5 | 1.4725 | 0.02659 | -0.0062 | 55.378
16 | 1.493 | 0.02878 | -0.0039 | 51.8763
16.5 | 1.5132 | 0.03112 | -0.0017 | 48.6247
17 | 1.5335 | 0.03355 | 0.0001 | 45.7079
17.5 | 1.5514 | 0.03627 | 0.0018 | 42.7736
18 | 1.568 | 0.03924 | 0.0033 | 39.9592
18.5 | 1.5805 | 0.04271 | 0.0046 | 37.0054
19 | 1.5912 | 0.0465 | 0.0056 | 34.2194
19.5 | 1.5987 | 0.05082 | 0.0063 | 31.4581
20 | 1.6028 | 0.05571 | 0.0065 | 28.7704

## 83. Re 5M Mach 0.00 (2)
BIGFOIL.COM POLAR EXPORT
NREL S822
NREL S822 |  |  |  | Cl Max: | 1.395 | at alpha= | 11.5 | deg
JavaFoil+Calcfoil stall+Eppler ext transition |  |  |  | L/D Max: | 127.366 | at alpha= | 8 | deg
Re: | 5000000 |  |  | Cd Min: | 0.0061 | at alpha= | 1.5 | deg
Mach: | 0 |  |  | Cl=0 at alpha= | -2.7177 | deg
|  |  |  | @ Cl=0.1, Cd= | 0.0066234
|  |  |  | @ Cl=0.4, Cd= | 0.0061881
|  |  |  | @ Cl=0.6, Cd= | 0.0063424
alpha (deg) | Cl | Cd | Cm | Cl/Cd
-18 | -0.714 | 0.10091 | -0.029 | -7.075
-17.5 | -0.742 | 0.08927 | -0.031 | -8.308
-17 | -0.77 | 0.07743 | -0.033 | -9.945
-16.5 | -0.794 | 0.06914 | -0.034 | -11.489
-16 | -0.829 | 0.05337 | -0.037 | -15.537
-15.5 | -0.856 | 0.0438 | -0.039 | -19.55
-15 | -0.881 | 0.03562 | -0.041 | -24.733
-14.5 | -0.899 | 0.03007 | -0.043 | -29.884
-14 | -0.913 | 0.02537 | -0.044 | -35.976
-13.5 | -0.919 | 0.02224 | -0.046 | -41.331
-13 | -0.92 | 0.01962 | -0.047 | -46.906
-12.5 | -0.914 | 0.01781 | -0.049 | -51.357
-12 | -0.902 | 0.01633 | -0.05 | -55.268
-11.5 | -0.884 | 0.0151 | -0.051 | -58.578
-11 | -0.861 | 0.01404 | -0.052 | -61.341
-10.5 | -0.832 | 0.0131 | -0.054 | -63.528
-10 | -0.799 | 0.01226 | -0.055 | -65.129
-9.5 | -0.76 | 0.01153 | -0.056 | -65.914
-9 | -0.717 | 0.01089 | -0.057 | -65.854
-8.5 | -0.673 | 0.00748 | -0.059 | -89.869
-8 | -0.623 | 0.00812 | -0.06 | -76.674
-7.5 | -0.575 | 0.00981 | -0.062 | -58.587
-7 | -0.518 | 0.00939 | -0.063 | -55.227
-6.5 | -0.461 | 0.00889 | -0.064 | -51.838
-6 | -0.402 | 0.00849 | -0.065 | -47.308
-5.5 | -0.341 | 0.00823 | -0.066 | -41.479
-5 | -0.28 | 0.00786 | -0.067 | -35.693
-4.5 | -0.219 | 0.0076 | -0.068 | -28.85
-4 | -0.158 | 0.0074 | -0.069 | -21.34
-3.5 | -0.096 | 0.00713 | -0.07 | -13.532
-3 | -0.035 | 0.00695 | -0.071 | -5.013
-2.5 | 0.027 | 0.00677 | -0.072 | 3.972
-2 | 0.089 | 0.00665 | -0.073 | 13.326
-1.5 | 0.151 | 0.0065 | -0.074 | 23.167
-1 | 0.212 | 0.00636 | -0.075 | 33.412
-0.5 | 0.274 | 0.00627 | -0.076 | 43.748
0 | 0.336 | 0.00622 | -0.077 | 54.059
0.5 | 0.398 | 0.00619 | -0.078 | 64.313
1 | 0.46 | 0.00613 | -0.079 | 75.033
1.5 | 0.52 | 0.0061 | -0.08 | 85.255
2 | 0.581 | 0.00618 | -0.081 | 94.06
2.5 | 0.643 | 0.00671 | -0.082 | 95.771
3 | 0.703 | 0.00746 | -0.083 | 94.239
3.5 | 0.764 | 0.00816 | -0.084 | 93.643
4 | 0.824 | 0.00883 | -0.085 | 93.323
4.5 | 0.884 | 0.00896 | -0.086 | 98.616
5 | 0.943 | 0.01014 | -0.087 | 92.928
5.5 | 1.001 | 0.01042 | -0.088 | 96.001
6 | 1.057 | 0.01125 | -0.089 | 93.964
6.5 | 1.108 | 0.00943 | -0.09 | 117.526
7 | 1.157 | 0.00998 | -0.091 | 115.902
7.5 | 1.202 | 0.01059 | -0.091 | 113.551
8 | 1.244 | 0.00977 | -0.092 | 127.366
8.5 | 1.282 | 0.0102 | -0.093 | 125.671
9 | 1.315 | 0.01387 | -0.094 | 94.841
9.5 | 1.344 | 0.01459 | -0.094 | 92.078
10 | 1.365 | 0.01578 | -0.095 | 86.459
10.5 | 1.381 | 0.0166 | -0.095 | 83.209
11 | 1.392 | 0.01747 | -0.096 | 79.662
11.5 | 1.395 | 0.01846 | -0.097 | 75.568
12 | 1.391 | 0.0195 | -0.097 | 71.315
12.5 | 1.381 | 0.02066 | -0.098 | 66.822
13 | 1.364 | 0.02201 | -0.098 | 61.976
13.5 | 1.342 | 0.02345 | -0.098 | 57.222
14 | 1.315 | 0.02512 | -0.099 | 52.344
14.5 | 1.283 | 0.02699 | -0.099 | 47.533
15 | 1.247 | 0.02917 | -0.099 | 42.761
15.5 | 1.208 | 0.03195 | -0.099 | 37.806
16 | 1.165 | 0.03516 | -0.099 | 33.144
16.5 | 1.118 | 0.03956 | -0.099 | 28.272

## 84. Re 5M Mach 0.00 (3)
BIGFOIL.COM POLAR EXPORT
NREL S822
NREL S822 |  |  |  | Cl Max: | 1.6788 | at alpha= | 20 | deg
NF |  |  |  | L/D Max: | 126.236 | at alpha= | 2.5 | deg
Re: | 5000000 |  |  | Cd Min: | 0.00409 | at alpha= | 0.5 | deg
Mach: | 0 |  |  | Cl=0 at alpha= | -2.6636 | deg
|  |  |  | @ Cl=0.1, Cd= | 0.0044014
|  |  |  | @ Cl=0.4, Cd= | 0.0041103
|  |  |  | @ Cl=0.6, Cd= | 0.0047753
alpha (deg) | Cl | Cd | Cm | Cl/Cd
-20 | -1.317 | 0.05733 | -0.078706 | -22.9727
-19.5 | -1.3342 | 0.049299 | -0.081484 | -27.0642
-19 | -1.3424 | 0.042834 | -0.083158 | -31.3409
-18.5 | -1.344 | 0.037484 | -0.083859 | -35.8559
-18 | -1.3405 | 0.033109 | -0.083557 | -40.4878
-17.5 | -1.3323 | 0.029469 | -0.082782 | -45.2094
-17 | -1.3155 | 0.026308 | -0.08292 | -50.0035
-16.5 | -1.2806 | 0.023518 | -0.085956 | -54.4528
-16 | -1.2222 | 0.021101 | -0.092758 | -57.9217
-15.5 | -1.1566 | 0.019122 | -0.10001 | -60.4842
-15 | -1.1082 | 0.017604 | -0.10279 | -62.9531
-14.5 | -1.0769 | 0.01638 | -0.10134 | -65.7465
-14 | -1.0496 | 0.015296 | -0.098543 | -68.618
-13.5 | -1.0211 | 0.01433 | -0.095548 | -71.2573
-13 | -0.99166 | 0.013486 | -0.092405 | -73.534
-12.5 | -0.96173 | 0.012754 | -0.08905 | -75.4065
-12 | -0.93013 | 0.012116 | -0.085742 | -76.7672
-11.5 | -0.89492 | 0.011551 | -0.082904 | -77.4737
-11 | -0.85536 | 0.011037 | -0.080727 | -77.4977
-10.5 | -0.81217 | 0.010558 | -0.079118 | -76.9273
-10 | -0.7664 | 0.010102 | -0.07791 | -75.8657
-9.5 | -0.71882 | 0.0096652 | -0.076988 | -74.3717
-9 | -0.66991 | 0.0092464 | -0.076293 | -72.4511
-8.5 | -0.62002 | 0.0088456 | -0.075795 | -70.0933
-8 | -0.5694 | 0.0084491 | -0.075412 | -67.3915
-7.5 | -0.51859 | 0.0080129 | -0.075012 | -64.719
-7 | -0.46822 | 0.0075146 | -0.074565 | -62.3087
-6.5 | -0.4177 | 0.0069662 | -0.07412 | -59.9614
-6 | -0.36585 | 0.0065083 | -0.073827 | -56.2127
-5.5 | -0.31331 | 0.0061454 | -0.073736 | -50.9824
-5 | -0.25932 | 0.0058423 | -0.073878 | -44.3867
-4.5 | -0.20443 | 0.0055844 | -0.074168 | -36.6068
-4 | -0.14911 | 0.0053397 | -0.074521 | -27.9241
-3.5 | -0.093077 | 0.005107 | -0.074907 | -18.2253
-3 | -0.037469 | 0.0048893 | -0.075292 | -7.6634
-2.5 | 0.018223 | 0.0046788 | -0.075677 | 3.8948
-2 | 0.073782 | 0.0044782 | -0.076034 | 16.4758
-1.5 | 0.12936 | 0.0043154 | -0.076389 | 29.9762
-1 | 0.18536 | 0.0042142 | -0.076736 | 43.9848
-0.5 | 0.24178 | 0.004148 | -0.077105 | 58.2886
0 | 0.29843 | 0.0041043 | -0.077506 | 72.7118
0.5 | 0.35513 | 0.00409 | -0.077913 | 86.8278
1 | 0.41143 | 0.0041154 | -0.078234 | 99.9734
1.5 | 0.46681 | 0.004182 | -0.078384 | 111.6235
2 | 0.52048 | 0.0043027 | -0.078216 | 120.966
2.5 | 0.57127 | 0.0045254 | -0.077466 | 126.2357
3 | 0.61749 | 0.0049274 | -0.075873 | 125.3187
3.5 | 0.65634 | 0.0056963 | -0.073091 | 115.2224
4 | 0.69715 | 0.0063765 | -0.070832 | 109.3306
4.5 | 0.74147 | 0.006851 | -0.068944 | 108.2272
5 | 0.78504 | 0.0072933 | -0.0669 | 107.6396
5.5 | 0.82552 | 0.0077744 | -0.06418 | 106.1844
6 | 0.86204 | 0.0083542 | -0.060507 | 103.1867
6.5 | 0.89441 | 0.0090729 | -0.056193 | 98.5797
7 | 0.9282 | 0.0097034 | -0.052371 | 95.6574
7.5 | 0.96498 | 0.010251 | -0.049193 | 94.1372
8 | 1.0033 | 0.010776 | -0.04653 | 93.1022
8.5 | 1.0422 | 0.011325 | -0.04411 | 92.0275
9 | 1.0813 | 0.011908 | -0.041785 | 90.8008
9.5 | 1.1199 | 0.012531 | -0.039472 | 89.3725
10 | 1.1577 | 0.013207 | -0.037101 | 87.6591
10.5 | 1.1941 | 0.013946 | -0.034624 | 85.6221
11 | 1.2289 | 0.014751 | -0.032008 | 83.313
11.5 | 1.2622 | 0.015608 | -0.029246 | 80.8693
12 | 1.2952 | 0.016507 | -0.026572 | 78.4624
12.5 | 1.3312 | 0.017492 | -0.024744 | 76.1019
13 | 1.3707 | 0.01863 | -0.02394 | 73.5723
13.5 | 1.4093 | 0.019917 | -0.023256 | 70.7576
14 | 1.4446 | 0.021329 | -0.022146 | 67.7296
14.5 | 1.4764 | 0.022855 | -0.020569 | 64.5962
15 | 1.5052 | 0.024498 | -0.018652 | 61.4424
15.5 | 1.532 | 0.02627 | -0.016563 | 58.3154
16 | 1.557 | 0.028196 | -0.014458 | 55.2193
16.5 | 1.5804 | 0.030315 | -0.012433 | 52.1322
17 | 1.6018 | 0.032672 | -0.010534 | 49.0274
17.5 | 1.6209 | 0.03532 | -0.0087656 | 45.8907
18 | 1.6373 | 0.038303 | -0.0071164 | 42.745
18.5 | 1.6511 | 0.041632 | -0.0055824 | 39.6596
19 | 1.6627 | 0.045294 | -0.004181 | 36.7077
19.5 | 1.672 | 0.049298 | -0.0029763 | 33.9157
20 | 1.6788 | 0.053715 | -0.0021107 | 31.254

## 85. Re 5M Mach 0.10 (1)
BIGFOIL.COM POLAR EXPORT
NREL S822
NREL S822 |  |  |  | Cl Max: | 1.5854 | at alpha= | 19.5 | deg
XFOIL ncrit=9 |  |  |  | L/D Max: | 128.147 | at alpha= | 2.5 | deg
Re: | 5000000 |  |  | Cd Min: | 0.00403 | at alpha= | 0.5 | deg
Mach: | 0.1 |  |  | Cl=0 at alpha= | -2.6296 | deg
|  |  |  | @ Cl=0.1, Cd= | 0.004424
|  |  |  | @ Cl=0.4, Cd= | 0.0040463
|  |  |  | @ Cl=0.6, Cd= | 0.0048657
alpha (deg) | Cl | Cd | Cm | Cl/Cd
-20 | -1.2409 | 0.06579 | -0.0801 | -18.8615
-19.5 | -1.2595 | 0.05711 | -0.084 | -22.0539
-19 | -1.2776 | 0.04895 | -0.0873 | -26.1001
-18.5 | -1.2883 | 0.04217 | -0.0893 | -30.5502
-18 | -1.2886 | 0.03704 | -0.0902 | -34.7894
-17.5 | -1.2878 | 0.03252 | -0.0901 | -39.6002
-17 | -1.2796 | 0.02908 | -0.0892 | -44.0028
-16.5 | -1.2445 | 0.0258 | -0.0927 | -48.2364
-16 | -1.2062 | 0.02309 | -0.0955 | -52.2391
-15.5 | -1.1273 | 0.02049 | -0.1061 | -55.0171
-15 | -1.0603 | 0.0186 | -0.1131 | -57.0054
-14.5 | -1.0416 | 0.0174 | -0.1092 | -59.8621
-14 | -1.0247 | 0.01595 | -0.1051 | -64.2445
-13 | -0.9745 | 0.01385 | -0.0981 | -70.361
-12.5 | -0.947 | 0.01299 | -0.0944 | -72.9022
-12 | -0.9175 | 0.01228 | -0.0907 | -74.715
-11.5 | -0.8915 | 0.01156 | -0.086 | -77.1194
-11 | -0.86 | 0.01104 | -0.0821 | -77.8986
-10.5 | -0.8203 | 0.01046 | -0.0797 | -78.4226
-10 | -0.7758 | 0.00993 | -0.0781 | -78.1269
-9.5 | -0.7296 | 0.00945 | -0.0769 | -77.2063
-9 | -0.6824 | 0.00899 | -0.0757 | -75.9066
-8.5 | -0.6328 | 0.00854 | -0.075 | -74.0984
-8 | -0.5829 | 0.00808 | -0.0744 | -72.1411
-7.5 | -0.5317 | 0.0077 | -0.0739 | -69.0519
-7 | -0.4803 | 0.00727 | -0.0735 | -66.066
-6.5 | -0.4278 | 0.00684 | -0.0733 | -62.5439
-6 | -0.3744 | 0.0065 | -0.0732 | -57.6
-5.5 | -0.3207 | 0.00617 | -0.0731 | -51.9773
-5 | -0.2656 | 0.00585 | -0.0734 | -45.4017
-4.5 | -0.2107 | 0.00554 | -0.0736 | -38.0325
-4 | -0.1551 | 0.00529 | -0.0739 | -29.3195
-3.5 | -0.0985 | 0.00505 | -0.0743 | -19.505
-3 | -0.0423 | 0.00485 | -0.0747 | -8.7216
-2.5 | 0.0148 | 0.00464 | -0.0753 | 3.1897
-2 | 0.0712 | 0.00449 | -0.0757 | 15.8575
-1.5 | 0.1279 | 0.00436 | -0.0762 | 29.3349
-1 | 0.1841 | 0.00424 | -0.0766 | 43.4198
-0.5 | 0.2406 | 0.00415 | -0.077 | 57.9759
0 | 0.2973 | 0.00408 | -0.0774 | 72.8676
0.5 | 0.3539 | 0.00403 | -0.0778 | 87.8164
1 | 0.4105 | 0.00405 | -0.0782 | 101.358
1.5 | 0.467 | 0.0041 | -0.0785 | 113.9024
2 | 0.5223 | 0.00422 | -0.0786 | 123.7678
2.5 | 0.5741 | 0.00448 | -0.0781 | 128.1473
3 | 0.6164 | 0.00511 | -0.0756 | 120.6262
3.5 | 0.6619 | 0.00559 | -0.0738 | 118.4079
4 | 0.704 | 0.00616 | -0.0714 | 114.2857
4.5 | 0.747 | 0.00666 | -0.0691 | 112.1622
5 | 0.7882 | 0.00716 | -0.0665 | 110.0838
5.5 | 0.8263 | 0.00764 | -0.0633 | 108.1545
6 | 0.8572 | 0.00817 | -0.0585 | 104.9204
6.5 | 0.8935 | 0.00865 | -0.0549 | 103.2948
7 | 0.9297 | 0.00917 | -0.0515 | 101.385
7.5 | 0.9665 | 0.0097 | -0.0482 | 99.6392
8 | 1.0009 | 0.01034 | -0.0447 | 96.7988
8.5 | 1.0365 | 0.01097 | -0.0415 | 94.485
9 | 1.0717 | 0.01166 | -0.0384 | 91.9125
9.5 | 1.1064 | 0.01238 | -0.0353 | 89.37
10 | 1.1406 | 0.01318 | -0.0322 | 86.5402
10.5 | 1.1743 | 0.01403 | -0.0292 | 83.6992
11 | 1.2085 | 0.01486 | -0.0265 | 81.3257
11.5 | 1.2401 | 0.01584 | -0.0234 | 78.2891
12 | 1.2716 | 0.01676 | -0.0203 | 75.8711
13 | 1.3416 | 0.01907 | -0.0168 | 70.3513
13.5 | 1.3703 | 0.02047 | -0.0141 | 66.9419
14 | 1.3983 | 0.02198 | -0.0115 | 63.6169
14.5 | 1.4235 | 0.02372 | -0.0089 | 60.0126
15 | 1.4493 | 0.0255 | -0.0065 | 56.8353
15.5 | 1.4708 | 0.02765 | -0.0039 | 53.1935
16 | 1.4901 | 0.03004 | -0.0014 | 49.6039
16.5 | 1.5128 | 0.03231 | 0.0004 | 46.8214
17 | 1.5317 | 0.03498 | 0.0023 | 43.7879
17.5 | 1.5483 | 0.03794 | 0.0041 | 40.8092
18 | 1.563 | 0.04124 | 0.0055 | 37.9001
18.5 | 1.5739 | 0.04503 | 0.0068 | 34.9523
19 | 1.5812 | 0.04937 | 0.0076 | 32.0275
19.5 | 1.5854 | 0.05428 | 0.0081 | 29.2078
20 | 1.5853 | 0.0599 | 0.008 | 26.4658

## 86. Re 5M Mach 0.10 (2)
BIGFOIL.COM POLAR EXPORT
NREL S822
NREL S822 |  |  |  | Cl Max: | 1.387 | at alpha= | 11 | deg
JavaFoil+Calcfoil stall+Eppler ext transition |  |  |  | L/D Max: | 126.785 | at alpha= | 8 | deg
Re: | 5000000 |  |  | Cd Min: | 0.00613 | at alpha= | 1 | deg
Mach: | 0.1 |  |  | Cl=0 at alpha= | -2.7177 | deg
|  |  |  | @ Cl=0.1, Cd= | 0.0066105
|  |  |  | @ Cl=0.4, Cd= | 0.0062
|  |  |  | @ Cl=0.6, Cd= | 0.0063371
alpha (deg) | Cl | Cd | Cm | Cl/Cd
-18 | -0.662 | 0.111 | -0.028 | -5.964
-17.5 | -0.694 | 0.09752 | -0.03 | -7.112
-17 | -0.725 | 0.0852 | -0.032 | -8.505
-16.5 | -0.752 | 0.07703 | -0.033 | -9.757
-16 | -0.789 | 0.06012 | -0.036 | -13.125
-15.5 | -0.82 | 0.04939 | -0.038 | -16.599
-15 | -0.851 | 0.03888 | -0.041 | -21.893
-14.5 | -0.874 | 0.03211 | -0.042 | -27.231
-14 | -0.893 | 0.02676 | -0.044 | -33.359
-13.5 | -0.903 | 0.02343 | -0.046 | -38.542
-13 | -0.909 | 0.02025 | -0.047 | -44.875
-12.5 | -0.906 | 0.01827 | -0.049 | -49.587
-12 | -0.897 | 0.01668 | -0.05 | -53.753
-11.5 | -0.881 | 0.01538 | -0.051 | -57.262
-11 | -0.859 | 0.01427 | -0.053 | -60.199
-10.5 | -0.832 | 0.01329 | -0.054 | -62.595
-10 | -0.799 | 0.01242 | -0.055 | -64.38
-9.5 | -0.761 | 0.01166 | -0.056 | -65.309
-9 | -0.719 | 0.011 | -0.058 | -65.343
-8.5 | -0.675 | 0.00755 | -0.059 | -89.313
-8 | -0.625 | 0.00818 | -0.06 | -76.448
-7.5 | -0.573 | 0.0078 | -0.061 | -73.41
-7 | -0.521 | 0.00952 | -0.063 | -54.713
-6.5 | -0.463 | 0.00892 | -0.064 | -51.905
-6 | -0.403 | 0.00861 | -0.065 | -46.886
-5.5 | -0.343 | 0.00825 | -0.066 | -41.551
-5 | -0.282 | 0.00788 | -0.067 | -35.779
-4.5 | -0.22 | 0.00762 | -0.068 | -28.923
-4 | -0.159 | 0.00742 | -0.069 | -21.396
-3.5 | -0.097 | 0.00715 | -0.07 | -13.559
-3 | -0.035 | 0.00696 | -0.072 | -5.025
-2.5 | 0.027 | 0.00679 | -0.073 | 3.978
-2 | 0.089 | 0.00663 | -0.074 | 13.432
-1.5 | 0.151 | 0.00652 | -0.075 | 23.224
-1 | 0.213 | 0.00638 | -0.076 | 33.484
-0.5 | 0.276 | 0.00628 | -0.077 | 43.912
0 | 0.338 | 0.00623 | -0.078 | 54.223
0.5 | 0.4 | 0.0062 | -0.079 | 64.5
1 | 0.462 | 0.00613 | -0.08 | 75.355
1.5 | 0.523 | 0.00613 | -0.081 | 85.252
2 | 0.584 | 0.00619 | -0.082 | 94.358
2.5 | 0.646 | 0.00676 | -0.083 | 95.471
3 | 0.707 | 0.0075 | -0.084 | 94.31
3.5 | 0.768 | 0.00825 | -0.085 | 93.071
4 | 0.828 | 0.00889 | -0.086 | 93.149
4.5 | 0.888 | 0.00902 | -0.087 | 98.447
5 | 0.947 | 0.01025 | -0.088 | 92.444
5.5 | 1.005 | 0.01054 | -0.089 | 95.392
6 | 1.062 | 0.0114 | -0.09 | 93.214
6.5 | 1.113 | 0.0095 | -0.09 | 117.126
7 | 1.161 | 0.01006 | -0.091 | 115.5
7.5 | 1.207 | 0.01068 | -0.092 | 112.962
8 | 1.248 | 0.00985 | -0.093 | 126.785
8.5 | 1.286 | 0.01029 | -0.093 | 124.91
9 | 1.318 | 0.01403 | -0.094 | 93.94
9.5 | 1.344 | 0.01478 | -0.095 | 90.974
10 | 1.364 | 0.01599 | -0.095 | 85.303
10.5 | 1.378 | 0.01684 | -0.096 | 81.843
11 | 1.387 | 0.01771 | -0.096 | 78.302
11.5 | 1.387 | 0.01878 | -0.097 | 73.824
12 | 1.379 | 0.01987 | -0.097 | 69.409
12.5 | 1.364 | 0.02114 | -0.098 | 64.524
13 | 1.343 | 0.02252 | -0.098 | 59.635
13.5 | 1.316 | 0.02422 | -0.099 | 54.321
14 | 1.283 | 0.02605 | -0.099 | 49.249
14.5 | 1.246 | 0.02793 | -0.099 | 44.623
15 | 1.204 | 0.03058 | -0.099 | 39.387
15.5 | 1.159 | 0.0336 | -0.099 | 34.486
16 | 1.109 | 0.03765 | -0.099 | 29.45

## 87. Re 5M Mach 0.25 (1)
BIGFOIL.COM POLAR EXPORT
NREL S822
NREL S822 |  |  |  | Cl Max: | 1.5131 | at alpha= | 18 | deg
XFOIL ncrit=9 |  |  |  | L/D Max: | 130.287 | at alpha= | 2.5 | deg
Re: | 5000000 |  |  | Cd Min: | 0.00408 | at alpha= | 0.5 | deg
Mach: | 0.25 |  |  | Cl=0 at alpha= | -2.6233 | deg
|  |  |  | @ Cl=0.1, Cd= | 0.0044797
|  |  |  | @ Cl=0.4, Cd= | 0.0040862
|  |  |  | @ Cl=0.6, Cd= | 0.0046859
alpha (deg) | Cl | Cd | Cm | Cl/Cd
-20 | -0.8851 | 0.12903 | -0.0545 | -6.8596
-19.5 | -0.9313 | 0.11394 | -0.0628 | -8.1736
-19 | -0.9952 | 0.09693 | -0.0719 | -10.2672
-18.5 | -1.0588 | 0.08079 | -0.0805 | -13.1056
-18 | -1.1041 | 0.06786 | -0.0872 | -16.2703
-17.5 | -1.1449 | 0.05615 | -0.0928 | -20.39
-17 | -1.1632 | 0.04784 | -0.0959 | -24.3144
-16 | -1.1671 | 0.03425 | -0.1019 | -34.0759
-15.5 | -1.1266 | 0.02835 | -0.1109 | -39.739
-15 | -1.049 | 0.02361 | -0.1243 | -44.4303
-14.5 | -1.0135 | 0.02135 | -0.1251 | -47.4707
-14 | -1.0013 | 0.01923 | -0.121 | -52.0697
-13.5 | -0.9825 | 0.01749 | -0.1171 | -56.175
-13 | -0.9602 | 0.01601 | -0.1132 | -59.975
-12.5 | -0.939 | 0.0146 | -0.1086 | -64.3151
-12 | -0.9115 | 0.01352 | -0.1045 | -67.4186
-11.5 | -0.8823 | 0.01258 | -0.1003 | -70.1351
-11 | -0.8511 | 0.01181 | -0.096 | -72.066
-10.5 | -0.8244 | 0.01108 | -0.0905 | -74.4043
-10 | -0.7891 | 0.01048 | -0.0865 | -75.2958
-9.5 | -0.7455 | 0.0099 | -0.0839 | -75.303
-9 | -0.6994 | 0.00936 | -0.0818 | -74.7222
-8.5 | -0.6496 | 0.00885 | -0.0804 | -73.4011
-8 | -0.5986 | 0.00839 | -0.0792 | -71.3468
-7.5 | -0.5475 | 0.00793 | -0.0781 | -69.0416
-7 | -0.4942 | 0.00749 | -0.0774 | -65.9813
-6.5 | -0.4409 | 0.00702 | -0.0767 | -62.8063
-6 | -0.3867 | 0.00663 | -0.0762 | -58.3258
-5.5 | -0.331 | 0.00627 | -0.076 | -52.7911
-5 | -0.2745 | 0.00594 | -0.076 | -46.2121
-4.5 | -0.218 | 0.00565 | -0.076 | -38.5841
-4 | -0.1601 | 0.00538 | -0.0763 | -29.7584
-3.5 | -0.1022 | 0.00515 | -0.0766 | -19.8447
-3 | -0.0443 | 0.00491 | -0.077 | -9.0224
-2.5 | 0.0145 | 0.00472 | -0.0775 | 3.072
-2 | 0.073 | 0.00454 | -0.0779 | 16.0793
-1.5 | 0.1312 | 0.00441 | -0.0783 | 29.7506
-1 | 0.1891 | 0.00429 | -0.0786 | 44.0793
-0.5 | 0.2473 | 0.0042 | -0.079 | 58.881
0 | 0.3056 | 0.00413 | -0.0794 | 73.9952
0.5 | 0.364 | 0.00408 | -0.0798 | 89.2157
1 | 0.4222 | 0.00409 | -0.0801 | 103.2274
1.5 | 0.4802 | 0.00414 | -0.0803 | 115.9903
2 | 0.5371 | 0.00426 | -0.0804 | 126.0798
2.5 | 0.5902 | 0.00453 | -0.0796 | 130.287
3 | 0.6317 | 0.00519 | -0.0766 | 121.7148
3.5 | 0.676 | 0.00572 | -0.0741 | 118.1818
4 | 0.7181 | 0.00628 | -0.0712 | 114.3471
4.5 | 0.7594 | 0.0068 | -0.0681 | 111.6765
5 | 0.7939 | 0.0073 | -0.0635 | 108.7534
5.5 | 0.827 | 0.00783 | -0.0587 | 105.6194
6 | 0.8603 | 0.00843 | -0.0541 | 102.0522
6.5 | 0.8958 | 0.00902 | -0.05 | 99.3126
7 | 0.9331 | 0.00959 | -0.0464 | 97.2993
7.5 | 0.9689 | 0.01026 | -0.0425 | 94.4347
8 | 1.0044 | 0.01098 | -0.0388 | 91.4754
8.5 | 1.0409 | 0.01172 | -0.0354 | 88.814
9 | 1.0758 | 0.0126 | -0.0318 | 85.381
9.5 | 1.1113 | 0.01346 | -0.0284 | 82.5632
10 | 1.146 | 0.01442 | -0.025 | 79.473
11 | 1.2137 | 0.01656 | -0.0183 | 73.2911
12 | 1.2742 | 0.01886 | -0.0108 | 67.561
13.5 | 1.3745 | 0.02386 | -0.0041 | 57.6069
14 | 1.4002 | 0.02593 | -0.0011 | 53.9992
14.5 | 1.4227 | 0.02832 | 0.002 | 50.2366
15 | 1.4444 | 0.0309 | 0.0048 | 46.7443
15.5 | 1.4652 | 0.03369 | 0.0073 | 43.4907
16 | 1.4814 | 0.03699 | 0.0097 | 40.0487
16.5 | 1.4973 | 0.04053 | 0.0117 | 36.943
17 | 1.506 | 0.04488 | 0.0135 | 33.5561
17.5 | 1.5126 | 0.04972 | 0.0147 | 30.4224
18 | 1.5131 | 0.05546 | 0.0153 | 27.2827
18.5 | 1.5068 | 0.06231 | 0.0151 | 24.1823
19 | 1.493 | 0.07056 | 0.0136 | 21.1593
19.5 | 1.4739 | 0.08011 | 0.0108 | 18.3985
20 | 1.444 | 0.09186 | 0.0058 | 15.7196

## 88. Re 5M Mach 0.25 (2)
BIGFOIL.COM POLAR EXPORT
NREL S822
NREL S822 |  |  |  | Cl Max: | 1.348 | at alpha= | 10 | deg
JavaFoil+Calcfoil stall+Eppler ext transition |  |  |  | L/D Max: | 126.85 | at alpha= | 7 | deg
Re: | 5000000 |  |  | Cd Min: | 0.00621 | at alpha= | 1.5 | deg
Mach: | 0.25 |  |  | Cl=0 at alpha= | -2.7188 | deg
|  |  |  | @ Cl=0.1, Cd= | 0.0067538
|  |  |  | @ Cl=0.4, Cd= | 0.006302
|  |  |  | @ Cl=0.6, Cd= | 0.00637
alpha (deg) | Cl | Cd | Cm | Cl/Cd
-16.5 | -0.42 | 0.11558 | -0.027 | -3.633
-16 | -0.48 | 0.10663 | -0.029 | -4.504
-15.5 | -0.537 | 0.09709 | -0.031 | -5.533
-15 | -0.595 | 0.08237 | -0.034 | -7.221
-14.5 | -0.653 | 0.06509 | -0.038 | -10.036
-14 | -0.719 | 0.04369 | -0.042 | -16.453
-13.5 | -0.771 | 0.03198 | -0.045 | -24.109
-13 | -0.808 | 0.02589 | -0.047 | -31.186
-12.5 | -0.832 | 0.02194 | -0.049 | -37.939
-12 | -0.846 | 0.01926 | -0.051 | -43.904
-11.5 | -0.848 | 0.01729 | -0.052 | -49.043
-11 | -0.84 | 0.01587 | -0.054 | -52.921
-10.5 | -0.824 | 0.01448 | -0.055 | -56.889
-10 | -0.799 | 0.0134 | -0.056 | -59.602
-9.5 | -0.766 | 0.01248 | -0.058 | -61.374
-9 | -0.727 | 0.01168 | -0.059 | -62.264
-8.5 | -0.685 | 0.01035 | -0.06 | -66.171
-8 | -0.637 | 0.00747 | -0.062 | -85.285
-7.5 | -0.585 | 0.0082 | -0.063 | -71.358
-7 | -0.53 | 0.0078 | -0.064 | -67.913
-6.5 | -0.475 | 0.00932 | -0.066 | -50.974
-6 | -0.414 | 0.00888 | -0.067 | -46.645
-5.5 | -0.352 | 0.00849 | -0.068 | -41.469
-5 | -0.289 | 0.0081 | -0.069 | -35.746
-4.5 | -0.226 | 0.00783 | -0.07 | -28.926
-4 | -0.163 | 0.00755 | -0.071 | -21.605
-3.5 | -0.1 | 0.00733 | -0.072 | -13.587
-3 | -0.036 | 0.00714 | -0.073 | -5.039
-2.5 | 0.028 | 0.00695 | -0.075 | 3.993
-2 | 0.092 | 0.00677 | -0.076 | 13.527
-1.5 | 0.156 | 0.00664 | -0.077 | 23.417
-1 | 0.219 | 0.0065 | -0.078 | 33.773
-0.5 | 0.283 | 0.0064 | -0.079 | 44.223
0 | 0.347 | 0.00636 | -0.08 | 54.563
0.5 | 0.411 | 0.00629 | -0.081 | 65.332
1 | 0.475 | 0.00628 | -0.082 | 75.631
1.5 | 0.537 | 0.00621 | -0.083 | 86.451
2 | 0.6 | 0.00637 | -0.084 | 94.306
2.5 | 0.663 | 0.00705 | -0.085 | 94.081
3 | 0.726 | 0.00779 | -0.086 | 93.258
3.5 | 0.789 | 0.00854 | -0.087 | 92.355
4 | 0.851 | 0.0092 | -0.088 | 92.486
4.5 | 0.912 | 0.00942 | -0.089 | 96.873
5 | 0.972 | 0.01026 | -0.09 | 94.735
5.5 | 1.032 | 0.0112 | -0.091 | 92.149
6 | 1.085 | 0.00941 | -0.092 | 115.31
6.5 | 1.138 | 0.00996 | -0.093 | 114.299
7 | 1.186 | 0.00935 | -0.093 | 126.85
7.5 | 1.23 | 0.00991 | -0.094 | 124.065
8 | 1.268 | 0.01328 | -0.095 | 95.48
8.5 | 1.3 | 0.01413 | -0.096 | 92.022
9 | 1.325 | 0.015 | -0.096 | 88.313
9.5 | 1.341 | 0.0162 | -0.097 | 82.766
10 | 1.348 | 0.01729 | -0.097 | 77.977
10.5 | 1.347 | 0.01837 | -0.098 | 73.321
11 | 1.335 | 0.0195 | -0.099 | 68.478
11.5 | 1.311 | 0.0208 | -0.099 | 63.047
12 | 1.273 | 0.02248 | -0.1 | 56.627
12.5 | 1.223 | 0.02431 | -0.1 | 50.317
13 | 1.162 | 0.02653 | -0.1 | 43.8
13.5 | 1.09 | 0.02938 | -0.1 | 37.1
14 | 1.008 | 0.03297 | -0.1 | 30.567
14.5 | 0.904 | 0.04254 | -0.097 | 21.241
15 | 0.761 | 0.07614 | -0.085 | 9.996

## 89. Re 5M Mach 0.50 (1)
BIGFOIL.COM POLAR EXPORT
NREL S822
NREL S822 |  |  |  | Cl Max: | 1.2564 | at alpha= | 11.5 | deg
XFOIL ncrit=9 |  |  |  | L/D Max: | 137.233 | at alpha= | 2.5 | deg
Re: | 5000000 |  |  | Cd Min: | 0.00431 | at alpha= | 1 | deg
Mach: | 0.5 |  |  | Cl=0 at alpha= | -2.5929 | deg
|  |  |  | @ Cl=0.1, Cd= | 0.0048079
|  |  |  | @ Cl=0.4, Cd= | 0.0043352
|  |  |  | @ Cl=0.6, Cd= | 0.0044999
alpha (deg) | Cl | Cd | Cm | Cl/Cd
-15.5 | -0.5329 | 0.10781 | -0.1092 | -4.943
-14.5 | -0.5614 | 0.08215 | -0.1321 | -6.8338
-14 | -0.5889 | 0.07177 | -0.1376 | -8.2054
-13.5 | -0.6193 | 0.06135 | -0.1432 | -10.0945
-13 | -0.6493 | 0.05139 | -0.1483 | -12.6348
-12.5 | -0.6849 | 0.04153 | -0.1528 | -16.4917
-12 | -0.7158 | 0.03321 | -0.1547 | -21.5537
-11.5 | -0.7455 | 0.02635 | -0.1533 | -28.2922
-11 | -0.7682 | 0.02092 | -0.1489 | -36.7208
-10.5 | -0.7803 | 0.01693 | -0.1419 | -46.0898
-10 | -0.7681 | 0.01438 | -0.1347 | -53.4145
-9.5 | -0.741 | 0.01274 | -0.1279 | -58.1633
-9 | -0.7059 | 0.0115 | -0.1217 | -61.3826
-8.5 | -0.6709 | 0.01045 | -0.1153 | -64.201
-8 | -0.6361 | 0.00966 | -0.1085 | -65.8489
-7.5 | -0.5971 | 0.00903 | -0.1021 | -66.124
-7 | -0.5452 | 0.00845 | -0.0982 | -64.5207
-6.5 | -0.4915 | 0.00786 | -0.0948 | -62.5318
-6 | -0.4332 | 0.00733 | -0.0924 | -59.0996
-5.5 | -0.3729 | 0.00689 | -0.0905 | -54.1219
-5 | -0.3109 | 0.00649 | -0.0891 | -47.9045
-4.5 | -0.2475 | 0.00613 | -0.0882 | -40.3752
-4 | -0.1837 | 0.00582 | -0.0875 | -31.5636
-3.5 | -0.1187 | 0.00552 | -0.0871 | -21.5036
-3 | -0.0539 | 0.00527 | -0.0869 | -10.2277
-2.5 | 0.0123 | 0.00506 | -0.087 | 2.4308
-2 | 0.078 | 0.00486 | -0.0871 | 16.0494
-1 | 0.2089 | 0.00455 | -0.0873 | 45.9121
-0.5 | 0.2736 | 0.00448 | -0.0873 | 61.0714
0 | 0.3389 | 0.0044 | -0.0873 | 77.0227
0.5 | 0.4049 | 0.00433 | -0.0875 | 93.5104
1 | 0.4702 | 0.00431 | -0.0875 | 109.0951
1.5 | 0.5347 | 0.00437 | -0.0872 | 122.357
2 | 0.598 | 0.00449 | -0.0866 | 133.1849
2.5 | 0.6546 | 0.00477 | -0.0845 | 137.2327
3 | 0.6889 | 0.00548 | -0.0781 | 125.7117
3.5 | 0.7072 | 0.00621 | -0.0684 | 113.8808
4 | 0.7395 | 0.00688 | -0.0617 | 107.4855
4.5 | 0.7697 | 0.00766 | -0.0547 | 100.483
5 | 0.804 | 0.00846 | -0.0487 | 95.0355
5.5 | 0.8354 | 0.00944 | -0.0424 | 88.4958
6 | 0.8712 | 0.01042 | -0.037 | 83.6084
6.5 | 0.9065 | 0.01152 | -0.0316 | 78.6892
7 | 0.944 | 0.01266 | -0.0266 | 74.5656
7.5 | 0.9837 | 0.01383 | -0.0219 | 71.128
8 | 1.0219 | 0.01514 | -0.0171 | 67.4967
8.5 | 1.0615 | 0.01652 | -0.0125 | 64.2554
9 | 1.1004 | 0.01804 | -0.0079 | 60.9978
9.5 | 1.139 | 0.01968 | -0.0032 | 57.876
10 | 1.1757 | 0.02155 | 0.0016 | 54.5568
10.5 | 1.2114 | 0.02364 | 0.0064 | 51.2437
11 | 1.2424 | 0.02615 | 0.0116 | 47.5105
11.5 | 1.2564 | 0.02981 | 0.0179 | 42.1469
13 | 1.2028 | 0.05197 | 0.0279 | 23.1441
13.5 | 1.1684 | 0.06228 | 0.0269 | 18.7604
14 | 1.1319 | 0.07417 | 0.0228 | 15.2609
14.5 | 1.0975 | 0.08728 | 0.0162 | 12.5745
15 | 1.0662 | 0.10114 | 0.0079 | 10.5418
15.5 | 1.0377 | 0.11542 | -0.0012 | 8.9906
16 | 1.013 | 0.12955 | -0.0103 | 7.8194
16.5 | 0.994 | 0.14302 | -0.019 | 6.9501

## 90. Re 5M Mach 0.50 (2)
BIGFOIL.COM POLAR EXPORT
NREL S822
NREL S822 |  |  |  | Cl Max: | 1.282 | at alpha= | 20 | deg
JavaFoil+Calcfoil stall+Eppler ext transition |  |  |  | L/D Max: | 124.915 | at alpha= | 5 | deg
Re: | 5000000 |  |  | Cd Min: | 0.00676 | at alpha= | 1.5 | deg
Mach: | 0.5 |  |  | Cl=0 at alpha= | -2.7183 | deg
|  |  |  | @ Cl=0.1, Cd= | 0.007327
|  |  |  | @ Cl=0.4, Cd= | 0.0068249
|  |  |  | @ Cl=0.6, Cd= | 0.00676
alpha (deg) | Cl | Cd | Cm | Cl/Cd
-20 | -0.983 | 0.15681 | -0.027 | -6.269
-19.5 | -0.955 | 0.14987 | -0.028 | -6.372
-19 | -0.924 | 0.14694 | -0.028 | -6.286
-18.5 | -0.892 | 0.14477 | -0.027 | -6.165
-18 | -0.861 | 0.13986 | -0.027 | -6.158
-17.5 | -0.833 | 0.13516 | -0.027 | -6.166
-17 | -0.81 | 0.13739 | -0.029 | -5.895
-16.5 | -0.783 | 0.12804 | -0.03 | -6.113
-16 | -0.752 | 0.12397 | -0.03 | -6.063
-15.5 | -0.721 | 0.12076 | -0.029 | -5.973
-15 | -0.692 | 0.11757 | -0.029 | -5.886
-14.5 | -0.664 | 0.11026 | -0.029 | -6.023
-14 | -0.64 | 0.10661 | -0.032 | -6
-13.5 | -0.609 | 0.10246 | -0.031 | -5.945
-13 | -0.579 | 0.0991 | -0.028 | -5.839
-12.5 | -0.551 | 0.09409 | -0.029 | -5.852
-12 | -0.525 | 0.09018 | -0.032 | -5.824
-11.5 | -0.495 | 0.08524 | -0.03 | -5.81
-11 | -0.469 | 0.07606 | -0.033 | -6.161
-10.5 | -0.439 | 0.0778 | -0.03 | -5.638
-10 | -0.471 | 0.02661 | -0.059 | -17.684
-9.5 | -0.448 | 0.0211 | -0.062 | -21.229
-9 | -0.639 | 0.01664 | -0.064 | -38.383
-8.5 | -0.679 | 0.01465 | -0.066 | -46.363
-8 | -0.662 | 0.01331 | -0.068 | -49.767
-7.5 | -0.625 | 0.01146 | -0.069 | -54.575
-7 | -0.575 | 0.01044 | -0.071 | -55.063
-6.5 | -0.517 | 0.00755 | -0.072 | -68.504
-6 | -0.455 | 0.00717 | -0.074 | -63.414
-5.5 | -0.388 | 0.00779 | -0.075 | -49.841
-5 | -0.32 | 0.00749 | -0.077 | -42.737
-4.5 | -0.253 | 0.00883 | -0.078 | -28.626
-4 | -0.182 | 0.00845 | -0.08 | -21.539
-3.5 | -0.111 | 0.00812 | -0.081 | -13.697
-3 | -0.04 | 0.0078 | -0.082 | -5.152
-2.5 | 0.031 | 0.00757 | -0.083 | 4.099
-2 | 0.102 | 0.00732 | -0.085 | 13.964
-1.5 | 0.174 | 0.00718 | -0.086 | 24.217
-1 | 0.245 | 0.00696 | -0.087 | 35.221
-0.5 | 0.317 | 0.00688 | -0.088 | 46.054
0 | 0.388 | 0.00683 | -0.089 | 56.827
0.5 | 0.459 | 0.0068 | -0.091 | 67.57
1 | 0.531 | 0.00677 | -0.092 | 78.423
1.5 | 0.6 | 0.00676 | -0.093 | 88.737
2 | 0.67 | 0.00709 | -0.094 | 94.504
2.5 | 0.741 | 0.00823 | -0.095 | 90.056
3 | 0.811 | 0.0092 | -0.096 | 88.069
3.5 | 0.88 | 0.00959 | -0.097 | 91.749
4 | 0.944 | 0.00811 | -0.098 | 116.435
4.5 | 1.01 | 0.0089 | -0.099 | 113.43
5 | 1.072 | 0.00858 | -0.1 | 124.915
5.5 | 1.133 | 0.01201 | -0.101 | 94.34
6 | 1.189 | 0.01297 | -0.102 | 91.683
6.5 | 1.236 | 0.0141 | -0.103 | 87.669
7 | 1.267 | 0.01512 | -0.103 | 83.786
7.5 | 1.274 | 0.01649 | -0.104 | 77.24
8 | 1.234 | 0.01823 | -0.105 | 67.689
8.5 | 0.995 | 0.02085 | -0.105 | 47.704
9 | 0.792 | 0.0238 | -0.105 | 33.263
9.5 | 0.723 | 0.05392 | -0.082 | 13.402
10 | 0.717 | 0.07651 | -0.057 | 9.369
10.5 | 0.741 | 0.0794 | -0.051 | 9.337
11 | 0.771 | 0.08338 | -0.057 | 9.248
11.5 | 0.804 | 0.08698 | -0.065 | 9.243
12 | 0.828 | 0.09869 | -0.062 | 8.395
12.5 | 0.854 | 0.09717 | -0.06 | 8.788
13 | 0.885 | 0.1002 | -0.065 | 8.83
13.5 | 0.92 | 0.10239 | -0.072 | 8.983
14 | 0.948 | 0.10976 | -0.073 | 8.64
14.5 | 0.967 | 0.11423 | -0.067 | 8.465
15 | 0.997 | 0.11667 | -0.071 | 8.549
15.5 | 1.032 | 0.11784 | -0.076 | 8.756
16 | 1.068 | 0.119 | -0.082 | 8.978
16.5 | 1.097 | 0.12604 | -0.083 | 8.702
17 | 1.108 | 0.13543 | -0.075 | 8.18
17.5 | 1.135 | 0.1389 | -0.075 | 8.171
18 | 1.169 | 0.14186 | -0.08 | 8.239
18.5 | 1.206 | 0.14146 | -0.085 | 8.523
19 | 1.242 | 0.14135 | -0.089 | 8.79
19.5 | 1.271 | 0.14762 | -0.09 | 8.608
20 | 1.282 | 0.17318 | -0.085 | 7.402

## 91. Re 6M Mach 0.00 (1)
BIGFOIL.COM POLAR EXPORT
NREL S822
NREL S822 |  |  |  | Cl Max: | 1.6193 | at alpha= | 20 | deg
XFOIL ncrit=9 |  |  |  | L/D Max: | 123.667 | at alpha= | 2 | deg
Re: | 6000000 |  |  | Cd Min: | 0.004 | at alpha= | 0.5 | deg
Mach: | 0 |  |  | Cl=0 at alpha= | -2.6392 | deg
|  |  |  | @ Cl=0.1, Cd= | 0.0043404
|  |  |  | @ Cl=0.4, Cd= | 0.004
|  |  |  | @ Cl=0.6, Cd= | 0.0051135
alpha (deg) | Cl | Cd | Cm | Cl/Cd
-15.5 | -1.1006 | 0.01827 | -0.112 | -60.2408
-15 | -1.0869 | 0.01707 | -0.1074 | -63.6731
-14 | -1.0383 | 0.01497 | -0.1009 | -69.3587
-13.5 | -1.0129 | 0.01399 | -0.0975 | -72.4017
-13 | -0.9874 | 0.01308 | -0.0938 | -75.4893
-12.5 | -0.9602 | 0.0123 | -0.0899 | -78.065
-12 | -0.9319 | 0.01166 | -0.0859 | -79.9228
-11.5 | -0.9044 | 0.01111 | -0.0814 | -81.4041
-11 | -0.865 | 0.01059 | -0.0791 | -81.6808
-10.5 | -0.8224 | 0.01003 | -0.0774 | -81.994
-10 | -0.7773 | 0.00954 | -0.0761 | -81.478
-9 | -0.6818 | 0.00865 | -0.0743 | -78.8208
-8.5 | -0.6318 | 0.00825 | -0.0738 | -76.5818
-8 | -0.5818 | 0.00783 | -0.0732 | -74.304
-7.5 | -0.5306 | 0.00743 | -0.0729 | -71.4132
-7 | -0.478 | 0.00706 | -0.0728 | -67.7054
-6.5 | -0.4261 | 0.00665 | -0.0726 | -64.0752
-6 | -0.3732 | 0.0063 | -0.0725 | -59.2381
-5.5 | -0.3186 | 0.00597 | -0.0727 | -53.3668
-5 | -0.2639 | 0.00569 | -0.0729 | -46.3796
-4.5 | -0.2093 | 0.0054 | -0.0731 | -38.7593
-4 | -0.1531 | 0.00515 | -0.0736 | -29.7282
-3.5 | -0.0974 | 0.00493 | -0.074 | -19.7566
-3 | -0.0407 | 0.00473 | -0.0746 | -8.6047
-2.5 | 0.0157 | 0.00455 | -0.0751 | 3.4505
-2 | 0.0722 | 0.00439 | -0.0756 | 16.4465
-1.5 | 0.1282 | 0.00429 | -0.076 | 29.8834
-1 | 0.1842 | 0.0042 | -0.0763 | 43.8571
-0.5 | 0.2405 | 0.00411 | -0.0768 | 58.5158
0 | 0.297 | 0.00404 | -0.0773 | 73.5149
0.5 | 0.3531 | 0.004 | -0.0777 | 88.275
1 | 0.4094 | 0.004 | -0.0781 | 102.35
1.5 | 0.465 | 0.00405 | -0.0783 | 114.8148
2 | 0.5194 | 0.0042 | -0.0783 | 123.6667
2.5 | 0.5667 | 0.00464 | -0.0769 | 122.1336
3 | 0.6096 | 0.00525 | -0.0747 | 116.1143
3.5 | 0.6564 | 0.00567 | -0.0733 | 115.7672
4 | 0.7006 | 0.00617 | -0.0713 | 113.5494
4.5 | 0.7444 | 0.00664 | -0.0693 | 112.1084
5 | 0.7877 | 0.00709 | -0.0672 | 111.1001
5.5 | 0.8297 | 0.00753 | -0.0649 | 110.1859
6 | 0.8627 | 0.008 | -0.0606 | 107.8375
6.5 | 0.8998 | 0.00842 | -0.0572 | 106.8646
7 | 0.9362 | 0.00889 | -0.0538 | 105.3093
7.5 | 0.9727 | 0.0094 | -0.0505 | 103.4787
8 | 1.0094 | 0.00993 | -0.0474 | 101.6516
8.5 | 1.0454 | 0.01051 | -0.0443 | 99.4672
9 | 1.0801 | 0.01116 | -0.0411 | 96.7832
10 | 1.1508 | 0.01252 | -0.0354 | 91.9169
10.5 | 1.1847 | 0.0133 | -0.0324 | 89.0752
11.5 | 1.252 | 0.01496 | -0.0269 | 83.6898
12 | 1.2838 | 0.01589 | -0.024 | 80.793
12.5 | 1.3127 | 0.01683 | -0.0207 | 77.9976
13.5 | 1.3817 | 0.01915 | -0.0174 | 72.1514
14 | 1.4098 | 0.02054 | -0.0148 | 68.6368
14.5 | 1.4361 | 0.0221 | -0.0122 | 64.9819
15 | 1.4624 | 0.02371 | -0.0098 | 61.6786
15.5 | 1.4846 | 0.02567 | -0.0072 | 57.834
16 | 1.5073 | 0.02768 | -0.0049 | 54.4545
16.5 | 1.531 | 0.02968 | -0.003 | 51.5836
17 | 1.5512 | 0.03205 | -0.001 | 48.3994
17.5 | 1.5699 | 0.03463 | 0.0008 | 45.3335
18 | 1.5855 | 0.03758 | 0.0025 | 42.19
18.5 | 1.599 | 0.04088 | 0.004 | 39.1145
19 | 1.6093 | 0.0446 | 0.0052 | 36.083
19.5 | 1.6157 | 0.04892 | 0.0061 | 33.0274
20 | 1.6193 | 0.05376 | 0.0066 | 30.1209

## 92. Re 6M Mach 0.00 (2)
BIGFOIL.COM POLAR EXPORT
NREL S822
NREL S822 |  |  |  | Cl Max: | 1.397 | at alpha= | 11.5 | deg
JavaFoil+Calcfoil stall+Eppler ext transition |  |  |  | L/D Max: | 129.553 | at alpha= | 8.5 | deg
Re: | 6000000 |  |  | Cd Min: | 0.0061 | at alpha= | 1 | deg
Mach: | 0 |  |  | Cl=0 at alpha= | -2.7177 | deg
|  |  |  | @ Cl=0.1, Cd= | 0.0065534
|  |  |  | @ Cl=0.4, Cd= | 0.0061677
|  |  |  | @ Cl=0.6, Cd= | 0.0069016
alpha (deg) | Cl | Cd | Cm | Cl/Cd
-18 | -0.718 | 0.09569 | -0.03 | -7.503
-17.5 | -0.747 | 0.08382 | -0.031 | -8.906
-17 | -0.776 | 0.07165 | -0.033 | -10.832
-16.5 | -0.801 | 0.06327 | -0.035 | -12.666
-16 | -0.837 | 0.04834 | -0.037 | -17.307
-15.5 | -0.863 | 0.03986 | -0.039 | -21.656
-15 | -0.886 | 0.03317 | -0.041 | -26.702
-14.5 | -0.903 | 0.02821 | -0.043 | -31.997
-14 | -0.916 | 0.02398 | -0.044 | -38.19
-13.5 | -0.922 | 0.02106 | -0.046 | -43.786
-13 | -0.923 | 0.01876 | -0.047 | -49.19
-12.5 | -0.916 | 0.01711 | -0.049 | -53.547
-12 | -0.904 | 0.0157 | -0.05 | -57.576
-11.5 | -0.886 | 0.01454 | -0.051 | -60.917
-11 | -0.862 | 0.01353 | -0.052 | -63.727
-10.5 | -0.833 | 0.01264 | -0.054 | -65.964
-10 | -0.8 | 0.01183 | -0.055 | -67.599
-9.5 | -0.761 | 0.01113 | -0.056 | -68.374
-9 | -0.718 | 0.01053 | -0.057 | -68.228
-8.5 | -0.673 | 0.00836 | -0.059 | -80.508
-8 | -0.624 | 0.00794 | -0.06 | -78.494
-7.5 | -0.575 | 0.00977 | -0.062 | -58.792
-7 | -0.518 | 0.00919 | -0.063 | -56.39
-6.5 | -0.461 | 0.00875 | -0.064 | -52.639
-6 | -0.402 | 0.00847 | -0.065 | -47.406
-5.5 | -0.341 | 0.0081 | -0.066 | -42.143
-5 | -0.28 | 0.00775 | -0.067 | -36.196
-4.5 | -0.219 | 0.00751 | -0.068 | -29.199
-4 | -0.158 | 0.00731 | -0.069 | -21.619
-3.5 | -0.096 | 0.0071 | -0.07 | -13.582
-3 | -0.035 | 0.00691 | -0.071 | -5.039
-2.5 | 0.027 | 0.00674 | -0.072 | 3.987
-2 | 0.089 | 0.00658 | -0.073 | 13.465
-1.5 | 0.151 | 0.00643 | -0.074 | 23.426
-1 | 0.212 | 0.00633 | -0.075 | 33.581
-0.5 | 0.274 | 0.00628 | -0.076 | 43.7
0 | 0.336 | 0.00621 | -0.077 | 54.149
0.5 | 0.398 | 0.00617 | -0.078 | 64.481
1 | 0.46 | 0.0061 | -0.079 | 75.311
1.5 | 0.52 | 0.00626 | -0.08 | 83.014
2 | 0.581 | 0.00673 | -0.081 | 86.435
2.5 | 0.643 | 0.00729 | -0.082 | 88.091
3 | 0.703 | 0.00783 | -0.083 | 89.871
3.5 | 0.764 | 0.00781 | -0.084 | 97.818
4 | 0.824 | 0.00885 | -0.085 | 93.11
4.5 | 0.884 | 0.00907 | -0.086 | 97.49
5 | 0.943 | 0.01014 | -0.087 | 92.917
5.5 | 1.001 | 0.01038 | -0.088 | 96.39
6 | 1.057 | 0.01113 | -0.089 | 95.012
6.5 | 1.111 | 0.01178 | -0.09 | 94.316
7 | 1.158 | 0.00973 | -0.091 | 119.045
7.5 | 1.203 | 0.01029 | -0.091 | 116.986
8 | 1.246 | 0.0107 | -0.092 | 116.413
8.5 | 1.284 | 0.00991 | -0.093 | 129.553
9 | 1.317 | 0.01045 | -0.094 | 125.973
9.5 | 1.345 | 0.01414 | -0.094 | 95.114
10 | 1.366 | 0.01529 | -0.095 | 89.36
10.5 | 1.383 | 0.01607 | -0.096 | 86.036
11 | 1.394 | 0.0169 | -0.096 | 82.469
11.5 | 1.397 | 0.01783 | -0.097 | 78.378
12 | 1.393 | 0.01885 | -0.097 | 73.9
12.5 | 1.382 | 0.01993 | -0.098 | 69.358
13 | 1.366 | 0.02122 | -0.098 | 64.366
13.5 | 1.344 | 0.0226 | -0.099 | 59.471
14 | 1.317 | 0.02417 | -0.099 | 54.483
14.5 | 1.285 | 0.02596 | -0.099 | 49.507
15 | 1.25 | 0.028 | -0.099 | 44.634
15.5 | 1.211 | 0.03038 | -0.1 | 39.851
16 | 1.169 | 0.03329 | -0.1 | 35.107
16.5 | 1.123 | 0.03719 | -0.099 | 30.205

## 93. Re 6M Mach 0.00 (3)
BIGFOIL.COM POLAR EXPORT
NREL S822
NREL S822 |  |  |  | Cl Max: | 1.708 | at alpha= | 20 | deg
NF |  |  |  | L/D Max: | 124.019 | at alpha= | 2.5 | deg
Re: | 6000000 |  |  | Cd Min: | 0.0040517 | at alpha= | 0.5 | deg
Mach: | 0 |  |  | Cl=0 at alpha= | -2.6728 | deg
|  |  |  | @ Cl=0.1, Cd= | 0.0043593
|  |  |  | @ Cl=0.4, Cd= | 0.004076
|  |  |  | @ Cl=0.6, Cd= | 0.004982
alpha (deg) | Cl | Cd | Cm | Cl/Cd
-20 | -1.3649 | 0.05163 | -0.080175 | -26.4351
-19.5 | -1.3756 | 0.044766 | -0.082189 | -30.7293
-19 | -1.3791 | 0.039075 | -0.083274 | -35.2946
-18.5 | -1.3767 | 0.034404 | -0.083381 | -40.0169
-18 | -1.3695 | 0.030568 | -0.082782 | -44.8034
-17.5 | -1.3557 | 0.027285 | -0.082546 | -49.6855
-17 | -1.3278 | 0.024396 | -0.084446 | -54.4269
-16.5 | -1.277 | 0.021867 | -0.090097 | -58.3962
-16 | -1.2105 | 0.019742 | -0.097872 | -61.3155
-15.5 | -1.1544 | 0.01808 | -0.10257 | -63.8509
-15 | -1.1183 | 0.016771 | -0.10238 | -66.681
-14.5 | -1.0902 | 0.015633 | -0.099975 | -69.7415
-14 | -1.0622 | 0.014614 | -0.097087 | -72.686
-13.5 | -1.033 | 0.013718 | -0.094052 | -75.3036
-13 | -1.0034 | 0.01294 | -0.090791 | -77.5397
-12.5 | -0.97299 | 0.012264 | -0.087381 | -79.3389
-12 | -0.94011 | 0.01167 | -0.08421 | -80.5568
-11.5 | -0.90309 | 0.011138 | -0.081642 | -81.0816
-11 | -0.8619 | 0.010649 | -0.079728 | -80.9386
-10.5 | -0.81749 | 0.01019 | -0.07832 | -80.2245
-10 | -0.7708 | 0.0097545 | -0.077265 | -79.02
-9.5 | -0.72247 | 0.0093379 | -0.076467 | -77.3689
-9 | -0.6729 | 0.0089386 | -0.075876 | -75.2795
-8.5 | -0.62239 | 0.0085568 | -0.075465 | -72.7366
-8 | -0.57112 | 0.0081859 | -0.075174 | -69.7688
-7.5 | -0.5195 | 0.0077935 | -0.074895 | -66.6581
-7 | -0.46838 | 0.0073424 | -0.074566 | -63.7914
-6.5 | -0.41745 | 0.0068393 | -0.074207 | -61.037
-6 | -0.3654 | 0.0063647 | -0.073934 | -57.4101
-5.5 | -0.31268 | 0.0060002 | -0.073847 | -52.1116
-5 | -0.25884 | 0.0056959 | -0.07397 | -45.4424
-4.5 | -0.20381 | 0.0054415 | -0.074267 | -37.4542
-4 | -0.14845 | 0.0052144 | -0.074639 | -28.4702
-3.5 | -0.092378 | 0.004998 | -0.075061 | -18.4831
-3 | -0.036425 | 0.0047988 | -0.075476 | -7.5905
-2.5 | 0.019241 | 0.0046115 | -0.075885 | 4.1724
-2 | 0.075039 | 0.0044332 | -0.076282 | 16.9265
-1.5 | 0.13071 | 0.0042684 | -0.076667 | 30.6219
-1 | 0.18669 | 0.0041556 | -0.077056 | 44.9252
-0.5 | 0.24303 | 0.0040915 | -0.077432 | 59.3998
0 | 0.29957 | 0.0040576 | -0.077803 | 73.8294
0.5 | 0.35594 | 0.0040517 | -0.078145 | 87.8511
1 | 0.41189 | 0.0040826 | -0.078389 | 100.8891
1.5 | 0.46681 | 0.0041628 | -0.07841 | 112.1369
2 | 0.51951 | 0.00432 | -0.078007 | 120.2572
2.5 | 0.56901 | 0.0045881 | -0.077026 | 124.0195
3 | 0.61233 | 0.0051388 | -0.074992 | 119.1587
3.5 | 0.65293 | 0.005859 | -0.072698 | 111.4416
4 | 0.69699 | 0.0063855 | -0.070936 | 109.1521
4.5 | 0.74276 | 0.006794 | -0.069287 | 109.3257
5 | 0.78688 | 0.0072063 | -0.067379 | 109.1937
5.5 | 0.8278 | 0.0076786 | -0.06468 | 107.8054
6 | 0.8649 | 0.0082718 | -0.061063 | 104.5592
6.5 | 0.89894 | 0.0089236 | -0.057138 | 100.737
7 | 0.9351 | 0.0094609 | -0.053683 | 98.8384
7.5 | 0.97322 | 0.0099399 | -0.050694 | 97.9108
8 | 1.0121 | 0.010419 | -0.048069 | 97.1328
8.5 | 1.0513 | 0.010929 | -0.045652 | 96.198
9 | 1.0908 | 0.011473 | -0.043352 | 95.0796
9.5 | 1.13 | 0.012058 | -0.041074 | 93.7089
10 | 1.1683 | 0.012699 | -0.03874 | 92.0016
10.5 | 1.2054 | 0.013402 | -0.03631 | 89.9429
11 | 1.241 | 0.01417 | -0.033764 | 87.5795
11.5 | 1.275 | 0.015 | -0.031083 | 85.0016
12 | 1.3076 | 0.015878 | -0.02829 | 82.3547
12.5 | 1.3407 | 0.016805 | -0.025752 | 79.7821
13 | 1.3778 | 0.017841 | -0.024262 | 77.2225
13.5 | 1.4176 | 0.01904 | -0.023668 | 74.4533
14 | 1.4558 | 0.020384 | -0.023022 | 71.4174
14.5 | 1.4904 | 0.02185 | -0.021931 | 68.2094
15 | 1.5216 | 0.023433 | -0.020391 | 64.935
15.5 | 1.55 | 0.025135 | -0.018523 | 61.6677
16 | 1.5763 | 0.026975 | -0.016497 | 58.4369
16.5 | 1.6009 | 0.028982 | -0.01446 | 55.2355
17 | 1.6235 | 0.031199 | -0.012499 | 52.0386
17.5 | 1.644 | 0.033674 | -0.010648 | 48.8213
18 | 1.6618 | 0.036458 | -0.0089084 | 45.5818
18.5 | 1.677 | 0.039582 | -0.0072735 | 42.3666
19 | 1.6896 | 0.043041 | -0.0057483 | 39.255
19.5 | 1.6999 | 0.046826 | -0.0043654 | 36.3035
20 | 1.708 | 0.050967 | -0.0032174 | 33.5111

## 94. Re 6M Mach 0.10 (1)
BIGFOIL.COM POLAR EXPORT
NREL S822
NREL S822 |  |  |  | Cl Max: | 1.6052 | at alpha= | 20 | deg
XFOIL ncrit=9 |  |  |  | L/D Max: | 124.038 | at alpha= | 2 | deg
Re: | 6000000 |  |  | Cd Min: | 0.00401 | at alpha= | 0.5 | deg
Mach: | 0.1 |  |  | Cl=0 at alpha= | -2.6385 | deg
|  |  |  | @ Cl=0.1, Cd= | 0.0043511
|  |  |  | @ Cl=0.4, Cd= | 0.00401
|  |  |  | @ Cl=0.6, Cd= | 0.0050843
alpha (deg) | Cl | Cd | Cm | Cl/Cd
-15 | -1.0839 | 0.01765 | -0.1105 | -61.4108
-14.5 | -1.0615 | 0.01647 | -0.1071 | -64.4505
-14 | -1.037 | 0.01536 | -0.1038 | -67.513
-13.5 | -1.0112 | 0.01434 | -0.1004 | -70.516
-13 | -0.9849 | 0.01341 | -0.0967 | -73.4452
-12.5 | -0.9585 | 0.01254 | -0.0928 | -76.4354
-12 | -0.93 | 0.01183 | -0.0888 | -78.6137
-11.5 | -0.9023 | 0.01124 | -0.0842 | -80.2758
-11 | -0.8676 | 0.01071 | -0.0809 | -81.0084
-10.5 | -0.8256 | 0.01013 | -0.0789 | -81.5005
-10 | -0.7809 | 0.00962 | -0.0773 | -81.1746
-9.5 | -0.7344 | 0.00917 | -0.0761 | -80.0872
-9 | -0.6854 | 0.00871 | -0.0753 | -78.6912
-8.5 | -0.6353 | 0.00829 | -0.0747 | -76.6345
-8 | -0.5848 | 0.00789 | -0.0741 | -74.1191
-7.5 | -0.5335 | 0.00747 | -0.0736 | -71.419
-7 | -0.4808 | 0.00709 | -0.0734 | -67.8138
-6.5 | -0.4286 | 0.00668 | -0.0731 | -64.1617
-6 | -0.3753 | 0.00632 | -0.073 | -59.3829
-5.5 | -0.3204 | 0.006 | -0.0732 | -53.4
-5 | -0.2654 | 0.00571 | -0.0734 | -46.4799
-4.5 | -0.2105 | 0.00541 | -0.0736 | -38.9094
-4 | -0.1541 | 0.00517 | -0.0741 | -29.8066
-3.5 | -0.0981 | 0.00494 | -0.0744 | -19.8583
-3 | -0.041 | 0.00474 | -0.075 | -8.6498
-2.5 | 0.0157 | 0.00457 | -0.0755 | 3.4354
-2 | 0.0725 | 0.0044 | -0.076 | 16.4773
-1.5 | 0.1287 | 0.0043 | -0.0763 | 29.9302
-1 | 0.1851 | 0.00421 | -0.0767 | 43.9667
-0.5 | 0.2417 | 0.00412 | -0.0771 | 58.665
0 | 0.2985 | 0.00405 | -0.0776 | 73.7037
0.5 | 0.3549 | 0.00401 | -0.078 | 88.5037
1 | 0.4115 | 0.00401 | -0.0784 | 102.6185
1.5 | 0.4675 | 0.00406 | -0.0787 | 115.1478
2 | 0.5222 | 0.00421 | -0.0787 | 124.038
2.5 | 0.5696 | 0.00465 | -0.0772 | 122.4946
3 | 0.6123 | 0.00526 | -0.0749 | 116.4068
3.5 | 0.6593 | 0.00569 | -0.0734 | 115.8699
4 | 0.7033 | 0.00619 | -0.0713 | 113.6187
4.5 | 0.747 | 0.00666 | -0.0692 | 112.1622
5 | 0.79 | 0.00712 | -0.0669 | 110.9551
5.5 | 0.8313 | 0.00756 | -0.0643 | 109.9603
6 | 0.8625 | 0.00804 | -0.0596 | 107.2761
6.5 | 0.9002 | 0.00847 | -0.0562 | 106.281
7 | 0.9369 | 0.00896 | -0.0529 | 104.5647
7.5 | 0.9737 | 0.00947 | -0.0496 | 102.8194
8 | 1.0101 | 0.01003 | -0.0463 | 100.7079
8.5 | 1.046 | 0.01063 | -0.0431 | 98.4008
9 | 1.0805 | 0.01132 | -0.0398 | 95.4505
9.5 | 1.1166 | 0.01199 | -0.0369 | 93.1276
10 | 1.1516 | 0.01272 | -0.0339 | 90.5346
10.5 | 1.1859 | 0.01352 | -0.031 | 87.7145
11.5 | 1.2537 | 0.01524 | -0.0253 | 82.2638
12 | 1.2847 | 0.01626 | -0.0223 | 79.0098
12.5 | 1.313 | 0.01719 | -0.0187 | 76.3816
14.5 | 1.4372 | 0.02279 | -0.0101 | 63.0627
15 | 1.4623 | 0.02455 | -0.0076 | 59.5642
15.5 | 1.4845 | 0.0266 | -0.005 | 55.8083
16 | 1.5079 | 0.02866 | -0.0027 | 52.6134
16.5 | 1.5301 | 0.03088 | -0.0007 | 49.5499
17 | 1.5491 | 0.03347 | 0.0014 | 46.2832
17.5 | 1.5671 | 0.03624 | 0.0032 | 43.2423
18 | 1.5805 | 0.03954 | 0.0049 | 39.9722
18.5 | 1.5916 | 0.04324 | 0.0063 | 36.8085
19 | 1.5975 | 0.0476 | 0.0075 | 33.5609
19.5 | 1.6008 | 0.0525 | 0.0082 | 30.4914
20 | 1.6052 | 0.0575 | 0.0083 | 27.9165

## 95. Re 6M Mach 0.10 (2)
BIGFOIL.COM POLAR EXPORT
NREL S822
NREL S822 |  |  |  | Cl Max: | 1.389 | at alpha= | 11.5 | deg
JavaFoil+Calcfoil stall+Eppler ext transition |  |  |  | L/D Max: | 130.386 | at alpha= | 8 | deg
Re: | 6000000 |  |  | Cd Min: | 0.00614 | at alpha= | 1 | deg
Mach: | 0.1 |  |  | Cl=0 at alpha= | -2.7177 | deg
|  |  |  | @ Cl=0.1, Cd= | 0.0065716
|  |  |  | @ Cl=0.4, Cd= | 0.00618
|  |  |  | @ Cl=0.6, Cd= | 0.0069171
alpha (deg) | Cl | Cd | Cm | Cl/Cd
-18 | -0.666 | 0.10559 | -0.028 | -6.304
-17.5 | -0.698 | 0.09231 | -0.03 | -7.557
-17 | -0.729 | 0.07989 | -0.032 | -9.131
-16.5 | -0.758 | 0.07101 | -0.034 | -10.674
-16 | -0.796 | 0.05463 | -0.037 | -14.577
-15.5 | -0.827 | 0.04472 | -0.039 | -18.495
-15 | -0.856 | 0.03591 | -0.041 | -23.853
-14.5 | -0.879 | 0.03006 | -0.043 | -29.225
-14 | -0.896 | 0.02525 | -0.044 | -35.485
-13.5 | -0.906 | 0.02216 | -0.046 | -40.883
-13 | -0.911 | 0.01934 | -0.047 | -47.11
-12.5 | -0.908 | 0.01754 | -0.049 | -51.76
-12 | -0.898 | 0.01603 | -0.05 | -56.008
-11.5 | -0.882 | 0.01481 | -0.051 | -59.552
-11 | -0.86 | 0.01375 | -0.053 | -62.575
-10.5 | -0.833 | 0.01282 | -0.054 | -64.992
-10 | -0.801 | 0.01198 | -0.055 | -66.815
-9.5 | -0.762 | 0.01126 | -0.056 | -67.711
-9 | -0.72 | 0.01064 | -0.058 | -67.67
-8.5 | -0.676 | 0.00844 | -0.059 | -80.044
-8 | -0.626 | 0.008 | -0.06 | -78.189
-7.5 | -0.577 | 0.00983 | -0.062 | -58.735
-7 | -0.521 | 0.00933 | -0.063 | -55.813
-6.5 | -0.463 | 0.00888 | -0.064 | -52.151
-6 | -0.403 | 0.00851 | -0.065 | -47.429
-5.5 | -0.343 | 0.00813 | -0.066 | -42.207
-5 | -0.282 | 0.00784 | -0.067 | -35.964
-4.5 | -0.22 | 0.00753 | -0.068 | -29.274
-4 | -0.159 | 0.00734 | -0.069 | -21.641
-3.5 | -0.097 | 0.00713 | -0.07 | -13.601
-3 | -0.035 | 0.00693 | -0.072 | -5.051
-2.5 | 0.027 | 0.00676 | -0.073 | 3.996
-2 | 0.089 | 0.0066 | -0.074 | 13.493
-1.5 | 0.151 | 0.00644 | -0.075 | 23.484
-1 | 0.213 | 0.00634 | -0.076 | 33.662
-0.5 | 0.276 | 0.00628 | -0.077 | 43.872
0 | 0.338 | 0.00623 | -0.078 | 54.183
0.5 | 0.4 | 0.00618 | -0.079 | 64.695
1 | 0.462 | 0.00614 | -0.08 | 75.174
1.5 | 0.523 | 0.00627 | -0.081 | 83.293
2 | 0.584 | 0.00677 | -0.082 | 86.238
2.5 | 0.646 | 0.00734 | -0.083 | 87.969
3 | 0.707 | 0.00788 | -0.084 | 89.702
3.5 | 0.768 | 0.00837 | -0.085 | 91.712
4 | 0.828 | 0.00841 | -0.086 | 98.535
4.5 | 0.888 | 0.00912 | -0.087 | 97.374
5 | 0.947 | 0.01021 | -0.088 | 92.745
5.5 | 1.005 | 0.01049 | -0.089 | 95.877
6 | 1.062 | 0.01124 | -0.09 | 94.468
6.5 | 1.116 | 0.01197 | -0.091 | 93.243
7 | 1.163 | 0.0098 | -0.091 | 118.575
7.5 | 1.208 | 0.01038 | -0.092 | 116.401
8 | 1.249 | 0.00958 | -0.093 | 130.386
8.5 | 1.287 | 0.01 | -0.093 | 128.699
9 | 1.319 | 0.0136 | -0.094 | 96.965
9.5 | 1.346 | 0.01432 | -0.095 | 94.026
10 | 1.366 | 0.01549 | -0.095 | 88.157
10.5 | 1.38 | 0.0163 | -0.096 | 84.641
11 | 1.388 | 0.01712 | -0.097 | 81.076
11.5 | 1.389 | 0.01813 | -0.097 | 76.596
12 | 1.381 | 0.0192 | -0.098 | 71.922
12.5 | 1.366 | 0.02039 | -0.098 | 66.994
13 | 1.345 | 0.02171 | -0.099 | 61.971
13.5 | 1.318 | 0.02331 | -0.099 | 56.517
14 | 1.285 | 0.02504 | -0.099 | 51.329
14.5 | 1.248 | 0.02682 | -0.1 | 46.54
15 | 1.207 | 0.02909 | -0.1 | 41.488
15.5 | 1.162 | 0.03187 | -0.1 | 36.457
16 | 1.113 | 0.0355 | -0.1 | 31.359
16.5 | 1.06 | 0.04058 | -0.099 | 26.118

## 96. Re 6M Mach 0.25 (1)
BIGFOIL.COM POLAR EXPORT
NREL S822
NREL S822 |  |  |  | Cl Max: | 1.5305 | at alpha= | 17.5 | deg
XFOIL ncrit=9 |  |  |  | L/D Max: | 127.021 | at alpha= | 2 | deg
Re: | 6000000 |  |  | Cd Min: | 0.00404 | at alpha= | 0.5 | deg
Mach: | 0.25 |  |  | Cl=0 at alpha= | -2.6319 | deg
|  |  |  | @ Cl=0.1, Cd= | 0.0044408
|  |  |  | @ Cl=0.4, Cd= | 0.00404
|  |  |  | @ Cl=0.6, Cd= | 0.0049253
alpha (deg) | Cl | Cd | Cm | Cl/Cd
-20 | -0.9481 | 0.11898 | -0.0601 | -7.9686
-19.5 | -1.002 | 0.10337 | -0.0687 | -9.6933
-19 | -1.0684 | 0.0867 | -0.0777 | -12.323
-18.5 | -1.1228 | 0.07241 | -0.0853 | -15.5061
-18 | -1.153 | 0.06182 | -0.0904 | -18.6509
-17.5 | -1.1917 | 0.05084 | -0.0953 | -23.4402
-17 | -1.2079 | 0.04317 | -0.0977 | -27.9801
-15 | -1.054 | 0.02197 | -0.1271 | -47.9745
-14.5 | -1.0384 | 0.02006 | -0.1233 | -51.7647
-14 | -1.0235 | 0.01809 | -0.1193 | -56.5782
-13.5 | -1.002 | 0.01653 | -0.1154 | -60.6171
-13 | -0.9775 | 0.01522 | -0.1114 | -64.2247
-12.5 | -0.9483 | 0.01414 | -0.1077 | -67.0651
-12 | -0.922 | 0.01306 | -0.1033 | -70.5972
-11.5 | -0.8932 | 0.01214 | -0.0989 | -73.575
-11 | -0.8637 | 0.01139 | -0.0941 | -75.8297
-10.5 | -0.8347 | 0.01077 | -0.0889 | -77.5023
-10 | -0.7958 | 0.01017 | -0.0854 | -78.2498
-9.5 | -0.7512 | 0.0096 | -0.0831 | -78.25
-9 | -0.7027 | 0.00908 | -0.0814 | -77.3899
-8.5 | -0.6525 | 0.00862 | -0.08 | -75.6961
-8 | -0.6021 | 0.00815 | -0.0787 | -73.8773
-7.5 | -0.5489 | 0.00771 | -0.0779 | -71.1933
-7 | -0.4958 | 0.00726 | -0.0772 | -68.292
-6.5 | -0.442 | 0.00686 | -0.0765 | -64.4315
-6 | -0.3868 | 0.00647 | -0.0762 | -59.7836
-5.5 | -0.3308 | 0.00612 | -0.0761 | -54.0523
-5 | -0.2746 | 0.00582 | -0.076 | -47.1821
-4.5 | -0.2173 | 0.00551 | -0.0762 | -39.4374
-4 | -0.1594 | 0.00526 | -0.0765 | -30.3042
-3.5 | -0.1016 | 0.00503 | -0.0767 | -20.1988
-3 | -0.043 | 0.0048 | -0.0772 | -8.9583
-2.5 | 0.0154 | 0.00462 | -0.0776 | 3.3333
-1 | 0.1901 | 0.00425 | -0.0788 | 44.7294
-0.5 | 0.2484 | 0.00416 | -0.0792 | 59.7115
0 | 0.3069 | 0.0041 | -0.0796 | 74.8537
0.5 | 0.3651 | 0.00404 | -0.08 | 90.3713
1 | 0.4233 | 0.00404 | -0.0803 | 104.7772
1.5 | 0.4809 | 0.00409 | -0.0805 | 117.5795
2 | 0.5373 | 0.00423 | -0.0804 | 127.0213
2.5 | 0.5851 | 0.00469 | -0.0786 | 124.7548
3 | 0.6269 | 0.00535 | -0.0757 | 117.1776
3.5 | 0.6742 | 0.00577 | -0.0738 | 116.8458
4 | 0.7171 | 0.0063 | -0.0711 | 113.8254
4.5 | 0.7596 | 0.00679 | -0.0682 | 111.8704
5 | 0.7968 | 0.00725 | -0.0642 | 109.9034
5.5 | 0.8318 | 0.0077 | -0.0597 | 108.026
6 | 0.8648 | 0.00831 | -0.055 | 104.0674
6.5 | 0.903 | 0.0088 | -0.0513 | 102.6136
7 | 0.9398 | 0.00938 | -0.0476 | 100.1919
7.5 | 0.9778 | 0.00996 | -0.0441 | 98.1727
8 | 1.0133 | 0.01066 | -0.0403 | 95.0563
8.5 | 1.0493 | 0.0114 | -0.0367 | 92.0439
9 | 1.0849 | 0.0122 | -0.0332 | 88.9262
9.5 | 1.1212 | 0.01305 | -0.0298 | 85.9157
10 | 1.1563 | 0.01397 | -0.0264 | 82.7702
10.5 | 1.1913 | 0.01494 | -0.0232 | 79.739
11 | 1.2272 | 0.01592 | -0.0201 | 77.0854
11.5 | 1.2597 | 0.01709 | -0.0167 | 73.7098
12 | 1.2916 | 0.01827 | -0.0132 | 70.6951
12.5 | 1.3293 | 0.01962 | -0.0113 | 67.7523
14 | 1.4123 | 0.02506 | -0.0019 | 56.3567
14.5 | 1.4382 | 0.02718 | 0.0009 | 52.9139
15 | 1.4624 | 0.02953 | 0.0037 | 49.5225
15.5 | 1.4828 | 0.03227 | 0.0064 | 45.9498
16 | 1.5004 | 0.03539 | 0.009 | 42.3962
16.5 | 1.5144 | 0.03897 | 0.0113 | 38.8607
17 | 1.5239 | 0.04318 | 0.0133 | 35.2918
17.5 | 1.5305 | 0.04789 | 0.0147 | 31.9587
18 | 1.5262 | 0.05399 | 0.0156 | 28.2682
18.5 | 1.5195 | 0.06076 | 0.0156 | 25.0082
19 | 1.5146 | 0.06784 | 0.0146 | 22.3261
19.5 | 1.4957 | 0.07711 | 0.0121 | 19.397
20 | 1.48 | 0.08668 | 0.0086 | 17.0743

## 97. Re 6M Mach 0.25 (2)
BIGFOIL.COM POLAR EXPORT
NREL S822
NREL S822 |  |  |  | Cl Max: | 1.35 | at alpha= | 10 | deg
JavaFoil+Calcfoil stall+Eppler ext transition |  |  |  | L/D Max: | 127.82 | at alpha= | 7.5 | deg
Re: | 6000000 |  |  | Cd Min: | 0.00625 | at alpha= | 1 | deg
Mach: | 0.25 |  |  | Cl=0 at alpha= | -2.7188 | deg
|  |  |  | @ Cl=0.1, Cd= | 0.0067012
|  |  |  | @ Cl=0.4, Cd= | 0.0063152
|  |  |  | @ Cl=0.6, Cd= | 0.00696
alpha (deg) | Cl | Cd | Cm | Cl/Cd
-16.5 | -0.422 | 0.11158 | -0.028 | -3.778
-16 | -0.482 | 0.10252 | -0.03 | -4.705
-15.5 | -0.54 | 0.09235 | -0.032 | -5.85
-15 | -0.6 | 0.07661 | -0.035 | -7.828
-14.5 | -0.66 | 0.05912 | -0.039 | -11.166
-14 | -0.726 | 0.03915 | -0.043 | -18.551
-13.5 | -0.775 | 0.02981 | -0.046 | -26.002
-13 | -0.811 | 0.02439 | -0.048 | -33.249
-12.5 | -0.835 | 0.02081 | -0.049 | -40.142
-12 | -0.848 | 0.01843 | -0.051 | -45.982
-11.5 | -0.849 | 0.01662 | -0.052 | -51.09
-11 | -0.841 | 0.01528 | -0.054 | -55.064
-10.5 | -0.825 | 0.01395 | -0.055 | -59.118
-10 | -0.8 | 0.01292 | -0.056 | -61.89
-9.5 | -0.767 | 0.01204 | -0.058 | -63.694
-9 | -0.728 | 0.0113 | -0.059 | -64.424
-8.5 | -0.686 | 0.00772 | -0.06 | -88.871
-8 | -0.638 | 0.00838 | -0.062 | -76.141
-7.5 | -0.585 | 0.00801 | -0.063 | -73.08
-7 | -0.534 | 0.00968 | -0.065 | -55.157
-6.5 | -0.475 | 0.00918 | -0.066 | -51.72
-6 | -0.414 | 0.00876 | -0.067 | -47.309
-5.5 | -0.352 | 0.00836 | -0.068 | -42.148
-5 | -0.289 | 0.00799 | -0.069 | -36.242
-4.5 | -0.226 | 0.00773 | -0.07 | -29.284
-4 | -0.163 | 0.00751 | -0.071 | -21.713
-3.5 | -0.1 | 0.00724 | -0.072 | -13.745
-3 | -0.036 | 0.00704 | -0.073 | -5.109
-2.5 | 0.028 | 0.00686 | -0.075 | 4.045
-2 | 0.092 | 0.00672 | -0.076 | 13.626
-1.5 | 0.156 | 0.00657 | -0.077 | 23.678
-1 | 0.219 | 0.00644 | -0.078 | 34.053
-0.5 | 0.283 | 0.00641 | -0.079 | 44.182
0 | 0.347 | 0.00634 | -0.08 | 54.739
0.5 | 0.411 | 0.00631 | -0.081 | 65.149
1 | 0.475 | 0.00625 | -0.082 | 75.972
1.5 | 0.537 | 0.00641 | -0.083 | 83.822
2 | 0.6 | 0.00696 | -0.084 | 86.304
2.5 | 0.663 | 0.00756 | -0.085 | 87.803
3 | 0.726 | 0.00814 | -0.086 | 89.208
3.5 | 0.789 | 0.00869 | -0.087 | 90.752
4 | 0.851 | 0.00876 | -0.088 | 97.135
4.5 | 0.912 | 0.00951 | -0.089 | 95.859
5 | 0.972 | 0.01019 | -0.09 | 95.424
5.5 | 1.032 | 0.01098 | -0.091 | 93.997
6 | 1.086 | 0.0092 | -0.092 | 118.015
6.5 | 1.139 | 0.00975 | -0.093 | 116.789
7 | 1.187 | 0.01028 | -0.093 | 115.481
7.5 | 1.231 | 0.00963 | -0.094 | 127.82
8 | 1.269 | 0.01003 | -0.095 | 126.572
8.5 | 1.302 | 0.0137 | -0.096 | 94.987
9 | 1.327 | 0.01453 | -0.096 | 91.293
9.5 | 1.342 | 0.01568 | -0.097 | 85.593
10 | 1.35 | 0.01674 | -0.098 | 80.64
10.5 | 1.348 | 0.01777 | -0.098 | 75.876
11 | 1.337 | 0.01886 | -0.099 | 70.906
11.5 | 1.313 | 0.02014 | -0.099 | 65.211
12 | 1.275 | 0.02161 | -0.1 | 59.008
12.5 | 1.225 | 0.02341 | -0.1 | 52.341
13 | 1.164 | 0.0255 | -0.1 | 45.657
13.5 | 1.092 | 0.02812 | -0.1 | 38.849
14 | 1.011 | 0.03132 | -0.1 | 32.283
14.5 | 0.915 | 0.03789 | -0.099 | 24.144
15 | 0.793 | 0.05585 | -0.093 | 14.198

## 98. Re 6M Mach 0.50 (1)
BIGFOIL.COM POLAR EXPORT
NREL S822
NREL S822 |  |  |  | Cl Max: | 1.2723 | at alpha= | 11.5 | deg
XFOIL ncrit=9 |  |  |  | L/D Max: | 134.472 | at alpha= | 2 | deg
Re: | 6000000 |  |  | Cd Min: | 0.00422 | at alpha= | 1 | deg
Mach: | 0.5 |  |  | Cl=0 at alpha= | -2.6026 | deg
|  |  |  | @ Cl=0.1, Cd= | 0.0047005
|  |  |  | @ Cl=0.4, Cd= | 0.0042584
|  |  |  | @ Cl=0.6, Cd= | 0.0044647
alpha (deg) | Cl | Cd | Cm | Cl/Cd
-20 | -0.5616 | 0.22734 | -0.021 | -2.4703
-19.5 | -0.548 | 0.2174 | -0.026 | -2.5207
-19 | -0.5423 | 0.2053 | -0.0316 | -2.6415
-18.5 | -0.5439 | 0.1923 | -0.0377 | -2.8284
-17.5 | -0.5436 | 0.16464 | -0.0555 | -3.3017
-17 | -0.5294 | 0.14955 | -0.0707 | -3.54
-16.5 | -0.5229 | 0.13383 | -0.0866 | -3.9072
-15 | -0.5481 | 0.09133 | -0.1273 | -6.0013
-14.5 | -0.5738 | 0.08082 | -0.133 | -7.0997
-14 | -0.6006 | 0.07046 | -0.1387 | -8.524
-13.5 | -0.6306 | 0.06011 | -0.1444 | -10.4908
-13 | -0.6599 | 0.05015 | -0.1496 | -13.1585
-12.5 | -0.6961 | 0.04037 | -0.1539 | -17.243
-12 | -0.727 | 0.03221 | -0.1555 | -22.5706
-11.5 | -0.7571 | 0.02541 | -0.1538 | -29.7954
-11 | -0.7816 | 0.02013 | -0.1487 | -38.8276
-10.5 | -0.794 | 0.01616 | -0.1414 | -49.1337
-10 | -0.7819 | 0.01376 | -0.1337 | -56.8241
-9.5 | -0.7521 | 0.01221 | -0.127 | -61.5971
-9 | -0.7153 | 0.01108 | -0.1208 | -64.5578
-8.5 | -0.6806 | 0.01012 | -0.1142 | -67.253
-8 | -0.6467 | 0.00932 | -0.107 | -69.3884
-7.5 | -0.6023 | 0.00877 | -0.1014 | -68.6773
-7 | -0.5499 | 0.0082 | -0.0975 | -67.061
-6.5 | -0.4941 | 0.00761 | -0.0945 | -64.9277
-6 | -0.4358 | 0.0071 | -0.092 | -61.3803
-5.5 | -0.3745 | 0.00668 | -0.0903 | -56.0629
-5 | -0.3112 | 0.0063 | -0.0891 | -49.3968
-4.5 | -0.2483 | 0.00595 | -0.0881 | -41.7311
-4 | -0.1831 | 0.00564 | -0.0876 | -32.4645
-3.5 | -0.1185 | 0.00538 | -0.0872 | -22.026
-3 | -0.0523 | 0.00513 | -0.0872 | -10.1949
-2.5 | 0.0135 | 0.00494 | -0.0872 | 2.7328
-2 | 0.0795 | 0.00475 | -0.0874 | 16.7368
-1.5 | 0.1458 | 0.00459 | -0.0876 | 31.7647
-1 | 0.2107 | 0.00447 | -0.0876 | 47.1365
-0.5 | 0.2759 | 0.00439 | -0.0877 | 62.8474
0 | 0.3419 | 0.00432 | -0.0879 | 79.1435
0.5 | 0.4079 | 0.00425 | -0.0881 | 95.9765
1 | 0.473 | 0.00422 | -0.0881 | 112.0853
1.5 | 0.5371 | 0.00428 | -0.0877 | 125.4907
2 | 0.5984 | 0.00445 | -0.0867 | 134.4719
2.5 | 0.6472 | 0.0049 | -0.0832 | 132.0816
3 | 0.6804 | 0.00561 | -0.0766 | 121.2834
3.5 | 0.7043 | 0.00623 | -0.068 | 113.0498
5 | 0.8072 | 0.00834 | -0.0493 | 96.7866
6 | 0.8767 | 0.01021 | -0.0378 | 85.8668
6.5 | 0.9143 | 0.01121 | -0.0327 | 81.5611
7 | 0.9531 | 0.01228 | -0.0278 | 77.614
7.5 | 0.9931 | 0.01342 | -0.0231 | 74.0015
8 | 1.0319 | 0.01469 | -0.0182 | 70.2451
8.5 | 1.0724 | 0.016 | -0.0136 | 67.025
9 | 1.1105 | 0.01751 | -0.0088 | 63.4209
9.5 | 1.1507 | 0.01909 | -0.0042 | 60.2776
10 | 1.1896 | 0.02083 | 0.0005 | 57.1099
10.5 | 1.2264 | 0.02283 | 0.0054 | 53.7188
11 | 1.2577 | 0.0253 | 0.0107 | 49.7115
11.5 | 1.2723 | 0.02896 | 0.0171 | 43.933
12 | 1.2622 | 0.03433 | 0.0238 | 36.7667

## 99. Re 6M Mach 0.50 (2)
BIGFOIL.COM POLAR EXPORT
NREL S822
NREL S822 |  |  |  | Cl Max: | 1.283 | at alpha= | 20 | deg
JavaFoil+Calcfoil stall+Eppler ext transition |  |  |  | L/D Max: | 126.348 | at alpha= | 5 | deg
Re: | 6000000 |  |  | Cd Min: | 0.00675 | at alpha= | 1 | deg
Mach: | 0.5 |  |  | Cl=0 at alpha= | -2.7183 | deg
|  |  |  | @ Cl=0.1, Cd= | 0.0072454
|  |  |  | @ Cl=0.4, Cd= | 0.0068049
|  |  |  | @ Cl=0.6, Cd= | 0.00705
alpha (deg) | Cl | Cd | Cm | Cl/Cd
-20 | -0.985 | 0.15291 | -0.027 | -6.439
-19.5 | -0.957 | 0.1459 | -0.028 | -6.559
-19 | -0.927 | 0.14221 | -0.028 | -6.516
-18.5 | -0.894 | 0.14054 | -0.028 | -6.362
-18 | -0.863 | 0.13833 | -0.027 | -6.238
-17.5 | -0.834 | 0.13401 | -0.027 | -6.222
-17 | -0.811 | 0.13449 | -0.03 | -6.028
-16.5 | -0.784 | 0.12447 | -0.031 | -6.299
-16 | -0.754 | 0.12008 | -0.031 | -6.281
-15.5 | -0.723 | 0.11758 | -0.03 | -6.146
-15 | -0.692 | 0.11384 | -0.029 | -6.08
-14.5 | -0.664 | 0.10785 | -0.029 | -6.159
-14 | -0.641 | 0.10462 | -0.033 | -6.123
-13.5 | -0.611 | 0.0996 | -0.032 | -6.131
-13 | -0.58 | 0.09685 | -0.03 | -5.987
-12.5 | -0.551 | 0.09204 | -0.029 | -5.983
-12 | -0.526 | 0.08837 | -0.033 | -5.948
-11.5 | -0.496 | 0.08315 | -0.032 | -5.969
-11 | -0.472 | 0.07279 | -0.036 | -6.48
-10.5 | -0.439 | 0.07599 | -0.031 | -5.777
-10 | -0.474 | 0.02465 | -0.059 | -19.226
-9.5 | -0.45 | 0.01996 | -0.062 | -22.537
-9 | -0.64 | 0.01606 | -0.064 | -39.833
-8.5 | -0.68 | 0.01421 | -0.066 | -47.867
-8 | -0.663 | 0.01292 | -0.068 | -51.345
-7.5 | -0.626 | 0.0111 | -0.069 | -56.376
-7 | -0.576 | 0.01018 | -0.071 | -56.51
-6.5 | -0.518 | 0.00742 | -0.072 | -69.846
-6 | -0.455 | 0.00806 | -0.074 | -56.49
-5.5 | -0.389 | 0.00769 | -0.075 | -50.569
-5 | -0.323 | 0.00915 | -0.077 | -35.254
-4.5 | -0.253 | 0.00868 | -0.078 | -29.103
-4 | -0.182 | 0.00832 | -0.08 | -21.885
-3.5 | -0.111 | 0.00798 | -0.081 | -13.938
-3 | -0.04 | 0.00768 | -0.082 | -5.228
-2.5 | 0.031 | 0.00743 | -0.083 | 4.175
-2 | 0.102 | 0.00724 | -0.085 | 14.127
-1.5 | 0.174 | 0.00707 | -0.086 | 24.581
-1 | 0.245 | 0.00699 | -0.087 | 35.105
-0.5 | 0.317 | 0.0069 | -0.088 | 45.903
0 | 0.388 | 0.00681 | -0.089 | 56.99
0.5 | 0.459 | 0.00678 | -0.091 | 67.763
1 | 0.531 | 0.00675 | -0.092 | 78.597
1.5 | 0.6 | 0.00705 | -0.093 | 85.029
2 | 0.67 | 0.00792 | -0.094 | 84.66
2.5 | 0.741 | 0.00872 | -0.095 | 84.96
3 | 0.811 | 0.00884 | -0.096 | 91.717
3.5 | 0.88 | 0.00963 | -0.097 | 91.423
4 | 0.945 | 0.0082 | -0.098 | 115.169
4.5 | 1.01 | 0.00886 | -0.099 | 114.051
5 | 1.073 | 0.00849 | -0.1 | 126.348
5.5 | 1.134 | 0.00914 | -0.101 | 124.08
6 | 1.19 | 0.01264 | -0.102 | 94.207
6.5 | 1.238 | 0.01369 | -0.103 | 90.444
7 | 1.268 | 0.01467 | -0.103 | 86.479
7.5 | 1.275 | 0.01596 | -0.104 | 79.908
8 | 1.235 | 0.01764 | -0.105 | 70.053
8.5 | 0.996 | 0.02018 | -0.105 | 49.36
9 | 0.793 | 0.02293 | -0.105 | 34.603
9.5 | 0.813 | 0.02705 | -0.104 | 30.07
10 | 0.718 | 0.07499 | -0.06 | 9.579
10.5 | 0.742 | 0.07635 | -0.053 | 9.718
11 | 0.773 | 0.08135 | -0.06 | 9.504
11.5 | 0.807 | 0.08396 | -0.068 | 9.617
12 | 0.829 | 0.09647 | -0.062 | 8.593
12.5 | 0.855 | 0.09471 | -0.06 | 9.022
13 | 0.888 | 0.09719 | -0.068 | 9.141
13.5 | 0.925 | 0.09801 | -0.075 | 9.435
14 | 0.951 | 0.10657 | -0.075 | 8.923
14.5 | 0.967 | 0.11066 | -0.067 | 8.741
15 | 1 | 0.11308 | -0.073 | 8.843
15.5 | 1.039 | 0.11178 | -0.08 | 9.299
16 | 1.076 | 0.11271 | -0.085 | 9.545
16.5 | 1.101 | 0.12142 | -0.085 | 9.07
17 | 1.108 | 0.12931 | -0.075 | 8.569
17.5 | 1.14 | 0.13498 | -0.078 | 8.445
18 | 1.175 | 0.13515 | -0.083 | 8.693
18.5 | 1.215 | 0.13261 | -0.089 | 9.162
19 | 1.251 | 0.1328 | -0.092 | 9.423
19.5 | 1.277 | 0.14115 | -0.092 | 9.047
20 | 1.283 | 0.16991 | -0.085 | 7.551

## 100. Re 7M Mach 0.00 (1)
BIGFOIL.COM POLAR EXPORT
NREL S822
NREL S822 |  |  |  | Cl Max: | 1.6389 | at alpha= | 20 | deg
XFOIL ncrit=9 |  |  |  | L/D Max: | 120.163 | at alpha= | 2 | deg
Re: | 7000000 |  |  | Cd Min: | 0.00398 | at alpha= | 1 | deg
Mach: | 0 |  |  | Cl=0 at alpha= | -2.6469 | deg
|  |  |  | @ Cl=0.1, Cd= | 0.0043014
|  |  |  | @ Cl=0.4, Cd= | 0.0039836
|  |  |  | @ Cl=0.6, Cd= | 0.0052256
alpha (deg) | Cl | Cd | Cm | Cl/Cd
-20 | -1.3431 | 0.05083 | -0.0841 | -26.4234
-19.5 | -1.352 | 0.04423 | -0.0864 | -30.5675
-19 | -1.3615 | 0.03808 | -0.0877 | -35.7537
-18.5 | -1.3587 | 0.03359 | -0.0881 | -40.4495
-18 | -1.3489 | 0.03015 | -0.0877 | -44.7396
-17.5 | -1.3335 | 0.02662 | -0.0884 | -50.0939
-17 | -1.3091 | 0.02378 | -0.0892 | -55.0505
-16.5 | -1.249 | 0.02129 | -0.0962 | -58.666
-16 | -1.161 | 0.01911 | -0.1081 | -60.7535
-15 | -1.1027 | 0.01637 | -0.1056 | -67.361
-14.5 | -1.0776 | 0.01534 | -0.1025 | -70.2477
-14 | -1.0516 | 0.01438 | -0.0993 | -73.1293
-13.5 | -1.0249 | 0.0135 | -0.0959 | -75.9185
-13 | -0.9954 | 0.01275 | -0.0927 | -78.0706
-12.5 | -0.9694 | 0.01197 | -0.0886 | -80.9858
-12 | -0.9427 | 0.01133 | -0.0841 | -83.2039
-11.5 | -0.9109 | 0.01086 | -0.0803 | -83.8766
-11 | -0.8701 | 0.0103 | -0.0783 | -84.4757
-10.5 | -0.827 | 0.00977 | -0.0767 | -84.6469
-10 | -0.7816 | 0.0093 | -0.0754 | -84.043
-9.5 | -0.7335 | 0.00885 | -0.0746 | -82.8814
-9 | -0.6843 | 0.00843 | -0.0739 | -81.1744
-8.5 | -0.6343 | 0.00805 | -0.0734 | -78.795
-8 | -0.5834 | 0.00766 | -0.073 | -76.1619
-7.5 | -0.5312 | 0.00727 | -0.0728 | -73.0674
-7 | -0.4793 | 0.00689 | -0.0726 | -69.5646
-6.5 | -0.4266 | 0.00654 | -0.0725 | -65.2294
-6 | -0.3728 | 0.00618 | -0.0726 | -60.3236
-5.5 | -0.3186 | 0.00586 | -0.0727 | -54.3686
-5 | -0.2641 | 0.00558 | -0.0729 | -47.3297
-4.5 | -0.2086 | 0.00529 | -0.0733 | -39.4329
-4 | -0.1527 | 0.00507 | -0.0737 | -30.1183
-3.5 | -0.0966 | 0.00484 | -0.0742 | -19.9587
-3 | -0.0399 | 0.00465 | -0.0747 | -8.5806
-2.5 | 0.0166 | 0.00448 | -0.0752 | 3.7054
-2 | 0.0728 | 0.00435 | -0.0757 | 16.7356
-1.5 | 0.1288 | 0.00425 | -0.0761 | 30.3059
-1 | 0.1851 | 0.00418 | -0.0765 | 44.2823
-0.5 | 0.2415 | 0.00408 | -0.077 | 59.1912
0 | 0.2981 | 0.00402 | -0.0775 | 74.1542
0.5 | 0.3539 | 0.004 | -0.0778 | 88.475
1 | 0.41 | 0.00398 | -0.0782 | 103.0151
1.5 | 0.4649 | 0.00406 | -0.0783 | 114.5074
2 | 0.5167 | 0.0043 | -0.0778 | 120.1628
2.5 | 0.5621 | 0.00481 | -0.0761 | 116.8607
3 | 0.6077 | 0.00531 | -0.0744 | 114.4444
3.5 | 0.6547 | 0.00573 | -0.073 | 114.2583
4 | 0.7004 | 0.00617 | -0.0714 | 113.517
4.5 | 0.745 | 0.00662 | -0.0695 | 112.5378
5 | 0.7891 | 0.00705 | -0.0675 | 111.9291
5.5 | 0.8324 | 0.00746 | -0.0654 | 111.5818
6 | 0.869 | 0.00787 | -0.0619 | 110.4193
6.5 | 0.9044 | 0.0083 | -0.0581 | 108.9639
7 | 0.9422 | 0.00872 | -0.055 | 108.0505
7.5 | 0.9798 | 0.00919 | -0.0519 | 106.6159
8 | 1.0157 | 0.00973 | -0.0486 | 104.3885
8.5 | 1.0519 | 0.0103 | -0.0455 | 102.1262
9 | 1.0878 | 0.0109 | -0.0425 | 99.7982
9.5 | 1.1234 | 0.01152 | -0.0395 | 97.5174
10 | 1.1585 | 0.01221 | -0.0366 | 94.8812
10.5 | 1.1937 | 0.01293 | -0.0338 | 92.3202
11 | 1.2279 | 0.01371 | -0.031 | 89.5624
11.5 | 1.2626 | 0.0145 | -0.0284 | 87.0759
12 | 1.2942 | 0.01544 | -0.0255 | 83.8212
12.5 | 1.326 | 0.01635 | -0.0227 | 81.1009
13 | 1.3605 | 0.01741 | -0.0209 | 78.1447
14 | 1.4191 | 0.01995 | -0.0158 | 71.1328
14.5 | 1.4472 | 0.02137 | -0.0133 | 67.7211
15 | 1.4732 | 0.02298 | -0.0108 | 64.1079
15.5 | 1.4968 | 0.02479 | -0.0083 | 60.3792
16 | 1.5211 | 0.02664 | -0.006 | 57.0983
16.5 | 1.5441 | 0.02865 | -0.0039 | 53.8953
17 | 1.5641 | 0.03097 | -0.0018 | 50.5037
17.5 | 1.5838 | 0.03343 | 0.0001 | 47.3766
18 | 1.5992 | 0.03632 | 0.0019 | 44.0308
18.5 | 1.6126 | 0.03955 | 0.0035 | 40.7737
19 | 1.6211 | 0.04339 | 0.0049 | 37.3611
19.5 | 1.6287 | 0.0475 | 0.006 | 34.2884
20 | 1.6389 | 0.05157 | 0.0064 | 31.7801

## 101. Re 7M Mach 0.00 (2)
BIGFOIL.COM POLAR EXPORT
NREL S822
NREL S822 |  |  |  | Cl Max: | 1.399 | at alpha= | 11.5 | deg
JavaFoil+Calcfoil stall+Eppler ext transition |  |  |  | L/D Max: | 132.649 | at alpha= | 8.5 | deg
Re: | 7000000 |  |  | Cd Min: | 0.00614 | at alpha= | 0.5 | deg
Mach: | 0 |  |  | Cl=0 at alpha= | -2.7177 | deg
|  |  |  | @ Cl=0.1, Cd= | 0.0065258
|  |  |  | @ Cl=0.4, Cd= | 0.0061445
|  |  |  | @ Cl=0.6, Cd= | 0.0073148
alpha (deg) | Cl | Cd | Cm | Cl/Cd
-18.5 | -0.69 | 0.10771 | -0.028 | -6.402
-18 | -0.722 | 0.09083 | -0.03 | -7.948
-17.5 | -0.751 | 0.07889 | -0.032 | -9.521
-17 | -0.781 | 0.06674 | -0.034 | -11.709
-16.5 | -0.807 | 0.05859 | -0.035 | -13.779
-16 | -0.843 | 0.0445 | -0.038 | -18.936
-15.5 | -0.868 | 0.03724 | -0.04 | -23.305
-15 | -0.889 | 0.03131 | -0.041 | -28.402
-14.5 | -0.906 | 0.02672 | -0.043 | -33.904
-14 | -0.919 | 0.02285 | -0.045 | -40.209
-13.5 | -0.924 | 0.02023 | -0.046 | -45.683
-13 | -0.924 | 0.01807 | -0.047 | -51.162
-12.5 | -0.917 | 0.01659 | -0.049 | -55.298
-12 | -0.905 | 0.01523 | -0.05 | -59.423
-11.5 | -0.887 | 0.01408 | -0.051 | -62.986
-11 | -0.863 | 0.01312 | -0.052 | -65.821
-10.5 | -0.835 | 0.01223 | -0.054 | -68.267
-10 | -0.801 | 0.01148 | -0.055 | -69.762
-9.5 | -0.762 | 0.01084 | -0.056 | -70.294
-9 | -0.719 | 0.00784 | -0.057 | -91.716
-8.5 | -0.674 | 0.0082 | -0.059 | -82.242
-8 | -0.624 | 0.0078 | -0.06 | -80.021
-7.5 | -0.575 | 0.00959 | -0.062 | -59.936
-7 | -0.518 | 0.00906 | -0.063 | -57.214
-6.5 | -0.461 | 0.00872 | -0.064 | -52.824
-6 | -0.402 | 0.00834 | -0.065 | -48.125
-5.5 | -0.341 | 0.00798 | -0.066 | -42.76
-5 | -0.28 | 0.00773 | -0.067 | -36.263
-4.5 | -0.219 | 0.00742 | -0.068 | -29.566
-4 | -0.158 | 0.00721 | -0.069 | -21.91
-3.5 | -0.096 | 0.00703 | -0.07 | -13.718
-3 | -0.035 | 0.00683 | -0.071 | -5.099
-2.5 | 0.027 | 0.00666 | -0.072 | 4.037
-2 | 0.089 | 0.00654 | -0.073 | 13.559
-1.5 | 0.151 | 0.00646 | -0.074 | 23.323
-1 | 0.212 | 0.00635 | -0.075 | 33.457
-0.5 | 0.274 | 0.00626 | -0.076 | 43.778
0 | 0.336 | 0.0062 | -0.077 | 54.21
0.5 | 0.398 | 0.00614 | -0.078 | 64.793
1 | 0.46 | 0.00628 | -0.079 | 73.183
1.5 | 0.52 | 0.00671 | -0.08 | 77.462
2 | 0.581 | 0.00718 | -0.081 | 80.945
2.5 | 0.643 | 0.00762 | -0.082 | 84.373
3 | 0.703 | 0.00803 | -0.083 | 87.646
3.5 | 0.764 | 0.00793 | -0.084 | 96.328
4 | 0.824 | 0.00839 | -0.085 | 98.217
4.5 | 0.884 | 0.009 | -0.086 | 98.165
5 | 0.943 | 0.00958 | -0.087 | 98.372
5.5 | 1.001 | 0.01022 | -0.088 | 97.881
6 | 1.057 | 0.0109 | -0.089 | 96.966
6.5 | 1.111 | 0.0116 | -0.09 | 95.812
7 | 1.162 | 0.01224 | -0.091 | 94.952
7.5 | 1.204 | 0.01004 | -0.091 | 119.946
8 | 1.247 | 0.01043 | -0.092 | 119.456
8.5 | 1.284 | 0.00968 | -0.093 | 132.649
9 | 1.318 | 0.01019 | -0.094 | 129.376
9.5 | 1.346 | 0.01378 | -0.094 | 97.708
10 | 1.368 | 0.01489 | -0.095 | 91.888
10.5 | 1.385 | 0.01565 | -0.096 | 88.496
11 | 1.395 | 0.01644 | -0.096 | 84.855
11.5 | 1.399 | 0.01732 | -0.097 | 80.749
12 | 1.394 | 0.01833 | -0.097 | 76.085
12.5 | 1.384 | 0.01939 | -0.098 | 71.385
13 | 1.368 | 0.02058 | -0.098 | 66.464
13.5 | 1.346 | 0.0219 | -0.099 | 61.445
14 | 1.319 | 0.02341 | -0.099 | 56.334
14.5 | 1.287 | 0.0251 | -0.099 | 51.275
15 | 1.252 | 0.02706 | -0.1 | 46.265
15.5 | 1.213 | 0.02929 | -0.1 | 41.403
16 | 1.171 | 0.03199 | -0.1 | 36.604
16.5 | 1.127 | 0.03529 | -0.1 | 31.928

## 102. Re 7M Mach 0.00 (3)
BIGFOIL.COM POLAR EXPORT
NREL S822
NREL S822 |  |  |  | Cl Max: | 1.7313 | at alpha= | 20 | deg
NF |  |  |  | L/D Max: | 120.499 | at alpha= | 2.5 | deg
Re: | 7000000 |  |  | Cd Min: | 0.0040357 | at alpha= | 0 | deg
Mach: | 0 |  |  | Cl=0 at alpha= | -2.6797 | deg
|  |  |  | @ Cl=0.1, Cd= | 0.0043341
|  |  |  | @ Cl=0.4, Cd= | 0.004072
|  |  |  | @ Cl=0.6, Cd= | 0.0052164
alpha (deg) | Cl | Cd | Cm | Cl/Cd
-20 | -1.4001 | 0.047715 | -0.080844 | -29.3439
-19.5 | -1.4069 | 0.041515 | -0.082395 | -33.8893
-19 | -1.407 | 0.036381 | -0.083025 | -38.6737
-18.5 | -1.4016 | 0.032196 | -0.082781 | -43.5333
-18 | -1.3906 | 0.028696 | -0.082357 | -48.4598
-17.5 | -1.3695 | 0.025648 | -0.083218 | -53.3972
-17 | -1.329 | 0.022964 | -0.08724 | -57.8728
-16.5 | -1.2668 | 0.020656 | -0.094641 | -61.3309
-16 | -1.2035 | 0.018791 | -0.10125 | -64.0439
-15.5 | -1.1594 | 0.017346 | -0.10306 | -66.8397
-15 | -1.1288 | 0.016131 | -0.10145 | -69.9798
-14.5 | -1.101 | 0.015045 | -0.0988 | -73.1798
-14 | -1.0723 | 0.014083 | -0.095889 | -76.1396
-13.5 | -1.0428 | 0.013244 | -0.092774 | -78.7346
-13 | -1.013 | 0.012516 | -0.089404 | -80.9391
-12.5 | -0.98204 | 0.01188 | -0.086002 | -82.661
-12 | -0.94783 | 0.011318 | -0.083007 | -83.742
-11.5 | -0.9093 | 0.01081 | -0.080679 | -84.115
-11 | -0.86687 | 0.010339 | -0.078971 | -83.8417
-10.5 | -0.82155 | 0.0098966 | -0.077714 | -83.0135
-10 | -0.77417 | 0.0094768 | -0.076775 | -81.691
-9.5 | -0.72526 | 0.0090762 | -0.076073 | -79.9076
-9 | -0.67518 | 0.0086924 | -0.075564 | -77.6751
-8.5 | -0.62422 | 0.008325 | -0.075223 | -74.9812
-8 | -0.57249 | 0.007971 | -0.074996 | -71.8214
-7.5 | -0.52031 | 0.0076086 | -0.074801 | -68.3837
-7 | -0.46857 | 0.0071966 | -0.074571 | -65.1098
-6.5 | -0.41719 | 0.0067337 | -0.074289 | -61.955
-6 | -0.36508 | 0.0062582 | -0.074045 | -58.3353
-5.5 | -0.31211 | 0.0058888 | -0.073969 | -53.0004
-5 | -0.25837 | 0.0055849 | -0.074077 | -46.2618
-4.5 | -0.20332 | 0.0053323 | -0.074371 | -38.1294
-4 | -0.14784 | 0.0051162 | -0.074755 | -28.8958
-3.5 | -0.091995 | 0.0049156 | -0.075191 | -18.7148
-3 | -0.035723 | 0.004732 | -0.075635 | -7.5492
-2.5 | 0.020045 | 0.0045631 | -0.076059 | 4.3928
-2 | 0.075913 | 0.0044 | -0.076483 | 17.253
-1.5 | 0.13181 | 0.0042471 | -0.076891 | 31.0339
-1 | 0.18774 | 0.004125 | -0.077302 | 45.5128
-0.5 | 0.24395 | 0.0040597 | -0.077681 | 60.0902
0 | 0.3002 | 0.0040357 | -0.078006 | 74.3854
0.5 | 0.35622 | 0.0040416 | -0.07826 | 88.1385
1 | 0.41175 | 0.0040801 | -0.078406 | 100.9182
1.5 | 0.46605 | 0.0041783 | -0.078285 | 111.539
2 | 0.51801 | 0.0043664 | -0.077719 | 118.6354
2.5 | 0.56617 | 0.0046986 | -0.076507 | 120.499
3 | 0.60821 | 0.0053422 | -0.074373 | 113.8515
3.5 | 0.65142 | 0.0059371 | -0.072589 | 109.7202
4 | 0.69772 | 0.0063597 | -0.071117 | 109.7095
4.5 | 0.74397 | 0.006743 | -0.069624 | 110.3318
5 | 0.78847 | 0.0071398 | -0.067758 | 110.4336
5.5 | 0.8299 | 0.0076079 | -0.065089 | 109.0848
6 | 0.86745 | 0.0082073 | -0.061596 | 105.6925
6.5 | 0.90359 | 0.0087769 | -0.058085 | 102.9505
7 | 0.94147 | 0.0092517 | -0.054909 | 101.7628
7.5 | 0.98047 | 0.0096864 | -0.052043 | 101.2218
8 | 1.0196 | 0.010133 | -0.049421 | 100.6203
8.5 | 1.0591 | 0.01061 | -0.046985 | 99.8202
9 | 1.0988 | 0.011122 | -0.044683 | 98.7891
9.5 | 1.1383 | 0.011682 | -0.042421 | 97.4389
10 | 1.1769 | 0.012296 | -0.040112 | 95.7185
10.5 | 1.2145 | 0.01297 | -0.037716 | 93.6405
11 | 1.2507 | 0.013706 | -0.035217 | 91.2512
11.5 | 1.2854 | 0.014505 | -0.032602 | 88.6132
12 | 1.3185 | 0.015363 | -0.029855 | 85.8227
12.5 | 1.3506 | 0.016267 | -0.027071 | 83.0281
13 | 1.3846 | 0.017239 | -0.024834 | 80.3212
13.5 | 1.4232 | 0.01835 | -0.023811 | 77.5561
14 | 1.4631 | 0.019626 | -0.023395 | 74.5456
14.5 | 1.5003 | 0.02104 | -0.022738 | 71.3064
15 | 1.5339 | 0.022574 | -0.021605 | 67.9497
15.5 | 1.5642 | 0.024225 | -0.020037 | 64.569
16 | 1.5919 | 0.026004 | -0.018177 | 61.2161
16.5 | 1.6175 | 0.027934 | -0.016194 | 57.9027
17 | 1.6411 | 0.030051 | -0.014215 | 54.6117
17.5 | 1.6627 | 0.0324 | -0.012309 | 51.3162
18 | 1.6817 | 0.035035 | -0.010498 | 47.9999
18.5 | 1.6979 | 0.037996 | -0.0087835 | 44.6859
19 | 1.7114 | 0.041295 | -0.0071661 | 41.4446
19.5 | 1.7225 | 0.044917 | -0.0056647 | 38.3491
20 | 1.7313 | 0.048872 | -0.0043382 | 35.4255

## 103. Re 7M Mach 0.10 (1)
BIGFOIL.COM POLAR EXPORT
NREL S822
NREL S822 |  |  |  | Cl Max: | 1.6298 | at alpha= | 20 | deg
XFOIL ncrit=9 |  |  |  | L/D Max: | 120.534 | at alpha= | 2 | deg
Re: | 7000000 |  |  | Cd Min: | 0.00399 | at alpha= | 1 | deg
Mach: | 0.1 |  |  | Cl=0 at alpha= | -2.6459 | deg
|  |  |  | @ Cl=0.1, Cd= | 0.0043122
|  |  |  | @ Cl=0.4, Cd= | 0.0039943
|  |  |  | @ Cl=0.6, Cd= | 0.0052143
alpha (deg) | Cl | Cd | Cm | Cl/Cd
-20 | -1.2908 | 0.05953 | -0.0826 | -21.6832
-19.5 | -1.3185 | 0.0501 | -0.0866 | -26.3174
-19 | -1.3384 | 0.04228 | -0.089 | -31.6556
-18.5 | -1.34 | 0.037 | -0.09 | -36.2162
-18 | -1.333 | 0.03294 | -0.0901 | -40.4675
-17.5 | -1.3264 | 0.02874 | -0.0904 | -46.1517
-17 | -1.3052 | 0.02542 | -0.0914 | -51.3454
-16.5 | -1.2523 | 0.02257 | -0.0974 | -55.4852
-16 | -1.1662 | 0.02009 | -0.1092 | -58.0488
-15.5 | -1.1175 | 0.01831 | -0.1125 | -61.0322
-15 | -1.1 | 0.01693 | -0.1088 | -64.9734
-14.5 | -1.0758 | 0.01579 | -0.1056 | -68.1317
-14 | -1.0508 | 0.01473 | -0.1022 | -71.3374
-13.5 | -1.0245 | 0.0138 | -0.0987 | -74.2391
-13 | -0.9951 | 0.01298 | -0.0954 | -76.6641
-12.5 | -0.9673 | 0.01221 | -0.0915 | -79.2219
-12 | -0.9399 | 0.0115 | -0.0872 | -81.7304
-11.5 | -0.9129 | 0.01098 | -0.0824 | -83.1421
-11 | -0.8726 | 0.01043 | -0.0801 | -83.6625
-10.5 | -0.83 | 0.00989 | -0.0782 | -83.9232
-9.5 | -0.737 | 0.00893 | -0.0757 | -82.5308
-9 | -0.6877 | 0.0085 | -0.0749 | -80.9059
-8.5 | -0.6376 | 0.00811 | -0.0743 | -78.619
-8 | -0.5866 | 0.00769 | -0.0738 | -76.2809
-7.5 | -0.5342 | 0.00731 | -0.0735 | -73.078
-7 | -0.482 | 0.00692 | -0.0733 | -69.6532
-6.5 | -0.429 | 0.00657 | -0.0731 | -65.2968
-6 | -0.375 | 0.0062 | -0.0731 | -60.4839
-5.5 | -0.3206 | 0.00588 | -0.0732 | -54.5238
-5 | -0.2657 | 0.0056 | -0.0734 | -47.4464
-4.5 | -0.2099 | 0.0053 | -0.0737 | -39.6038
-4 | -0.1537 | 0.00508 | -0.0741 | -30.2559
-3.5 | -0.0972 | 0.00485 | -0.0746 | -20.0412
-3 | -0.0403 | 0.00467 | -0.0751 | -8.6296
-2.5 | 0.0166 | 0.00449 | -0.0756 | 3.6971
-2 | 0.0731 | 0.00436 | -0.0761 | 16.7661
-1.5 | 0.1294 | 0.00426 | -0.0764 | 30.3756
-1 | 0.186 | 0.00418 | -0.0769 | 44.4976
-0.5 | 0.2427 | 0.00409 | -0.0773 | 59.3399
0 | 0.2996 | 0.00403 | -0.0778 | 74.3424
0.5 | 0.3557 | 0.00401 | -0.0782 | 88.7032
1 | 0.4122 | 0.00399 | -0.0785 | 103.3083
1.5 | 0.4674 | 0.00406 | -0.0787 | 115.1232
2 | 0.5195 | 0.00431 | -0.0782 | 120.5336
2.5 | 0.5649 | 0.00482 | -0.0764 | 117.1992
3 | 0.6103 | 0.00533 | -0.0746 | 114.5028
3.5 | 0.6576 | 0.00574 | -0.0731 | 114.5645
4 | 0.703 | 0.0062 | -0.0713 | 113.3871
4.5 | 0.7477 | 0.00664 | -0.0694 | 112.6054
5 | 0.7916 | 0.00708 | -0.0673 | 111.8079
5.5 | 0.8345 | 0.00749 | -0.065 | 111.4152
6 | 0.8688 | 0.00791 | -0.0609 | 109.8357
6.5 | 0.9051 | 0.00835 | -0.0572 | 108.3952
7 | 0.943 | 0.00878 | -0.054 | 107.4032
7.5 | 0.9805 | 0.00926 | -0.0508 | 105.8855
8 | 1.0162 | 0.00983 | -0.0474 | 103.3774
9 | 1.089 | 0.01102 | -0.0412 | 98.8203
9.5 | 1.1247 | 0.01168 | -0.0382 | 96.2928
10.5 | 1.1948 | 0.01316 | -0.0323 | 90.7903
11 | 1.2294 | 0.01395 | -0.0295 | 88.129
11.5 | 1.2633 | 0.01481 | -0.0267 | 85.3005
12 | 1.2955 | 0.01577 | -0.0238 | 82.1497
12.5 | 1.3273 | 0.01673 | -0.0209 | 79.3365
13 | 1.3631 | 0.01779 | -0.0192 | 76.6217
13.5 | 1.3929 | 0.01908 | -0.0165 | 73.0031
14 | 1.4204 | 0.02054 | -0.0138 | 69.1529
14.5 | 1.4466 | 0.02215 | -0.011 | 65.3093
15 | 1.4722 | 0.02385 | -0.0084 | 61.7275
15.5 | 1.4974 | 0.02566 | -0.006 | 58.3554
16 | 1.5213 | 0.02764 | -0.0037 | 55.0398
16.5 | 1.5429 | 0.02985 | -0.0015 | 51.6884
17 | 1.5614 | 0.03242 | 0.0007 | 48.1616
17.5 | 1.5798 | 0.03511 | 0.0026 | 44.9957
18 | 1.5933 | 0.03834 | 0.0045 | 41.5571
18.5 | 1.6049 | 0.04191 | 0.006 | 38.294
19 | 1.6139 | 0.04589 | 0.0072 | 35.1689
19.5 | 1.622 | 0.05019 | 0.008 | 32.3172
20 | 1.6298 | 0.05473 | 0.0083 | 29.7789

## 104. Re 7M Mach 0.10 (2)
BIGFOIL.COM POLAR EXPORT
NREL S822
NREL S822 |  |  |  | Cl Max: | 1.39 | at alpha= | 11 | deg
JavaFoil+Calcfoil stall+Eppler ext transition |  |  |  | L/D Max: | 131.665 | at alpha= | 8.5 | deg
Re: | 7000000 |  |  | Cd Min: | 0.00619 | at alpha= | 0.5 | deg
Mach: | 0.1 |  |  | Cl=0 at alpha= | -2.7177 | deg
|  |  |  | @ Cl=0.1, Cd= | 0.0065111
|  |  |  | @ Cl=0.4, Cd= | 0.00619
|  |  |  | @ Cl=0.6, Cd= | 0.0073136
alpha (deg) | Cl | Cd | Cm | Cl/Cd
-18 | -0.669 | 0.1012 | -0.029 | -6.607
-17.5 | -0.702 | 0.08746 | -0.031 | -8.021
-17 | -0.734 | 0.07489 | -0.033 | -9.806
-16.5 | -0.763 | 0.06614 | -0.035 | -11.541
-16 | -0.802 | 0.05035 | -0.037 | -15.934
-15.5 | -0.833 | 0.04109 | -0.039 | -20.28
-15 | -0.861 | 0.03367 | -0.041 | -25.557
-14.5 | -0.882 | 0.02844 | -0.043 | -31.014
-14 | -0.899 | 0.02402 | -0.045 | -37.426
-13.5 | -0.909 | 0.02118 | -0.046 | -42.905
-13 | -0.913 | 0.01862 | -0.048 | -49.013
-12.5 | -0.909 | 0.017 | -0.049 | -53.473
-12 | -0.899 | 0.01552 | -0.05 | -57.959
-11.5 | -0.883 | 0.01434 | -0.051 | -61.581
-11 | -0.862 | 0.01333 | -0.053 | -64.636
-10.5 | -0.834 | 0.01241 | -0.054 | -67.233
-10 | -0.802 | 0.01163 | -0.055 | -68.943
-9.5 | -0.763 | 0.01096 | -0.056 | -69.638
-9 | -0.721 | 0.01038 | -0.058 | -69.446
-8.5 | -0.676 | 0.00826 | -0.059 | -81.819
-8 | -0.626 | 0.00786 | -0.06 | -79.679
-7.5 | -0.577 | 0.00964 | -0.062 | -59.898
-7 | -0.521 | 0.00919 | -0.063 | -56.693
-6.5 | -0.463 | 0.00876 | -0.064 | -52.876
-6 | -0.403 | 0.00838 | -0.065 | -48.175
-5.5 | -0.343 | 0.00801 | -0.066 | -42.827
-5 | -0.282 | 0.00776 | -0.067 | -36.334
-4.5 | -0.22 | 0.00751 | -0.068 | -29.356
-4 | -0.159 | 0.00724 | -0.069 | -21.934
-3.5 | -0.097 | 0.00704 | -0.07 | -13.76
-3 | -0.035 | 0.00685 | -0.072 | -5.11
-2.5 | 0.027 | 0.00668 | -0.073 | 4.046
-2 | 0.089 | 0.00652 | -0.074 | 13.66
-1.5 | 0.151 | 0.00647 | -0.075 | 23.379
-1 | 0.213 | 0.00637 | -0.076 | 33.537
-0.5 | 0.276 | 0.00629 | -0.077 | 43.833
0 | 0.338 | 0.00623 | -0.078 | 54.217
0.5 | 0.4 | 0.00619 | -0.079 | 64.613
1 | 0.462 | 0.0063 | -0.08 | 73.289
1.5 | 0.523 | 0.00676 | -0.081 | 77.363
2 | 0.584 | 0.0072 | -0.082 | 81.202
2.5 | 0.646 | 0.00764 | -0.083 | 84.548
3 | 0.707 | 0.00806 | -0.084 | 87.735
3.5 | 0.768 | 0.00797 | -0.085 | 96.396
4 | 0.828 | 0.00847 | -0.086 | 97.825
4.5 | 0.888 | 0.00909 | -0.087 | 97.734
5 | 0.947 | 0.00965 | -0.088 | 98.146
5.5 | 1.005 | 0.01033 | -0.089 | 97.359
6 | 1.062 | 0.01102 | -0.09 | 96.358
6.5 | 1.116 | 0.0117 | -0.091 | 95.443
7 | 1.163 | 0.00961 | -0.091 | 121.032
7.5 | 1.209 | 0.01012 | -0.092 | 119.416
8 | 1.25 | 0.01053 | -0.093 | 118.745
8.5 | 1.288 | 0.00978 | -0.093 | 131.665
9 | 1.32 | 0.01029 | -0.094 | 128.295
9.5 | 1.347 | 0.01395 | -0.095 | 96.595
10 | 1.367 | 0.01508 | -0.095 | 90.66
10.5 | 1.382 | 0.01587 | -0.096 | 87.071
11 | 1.39 | 0.01666 | -0.097 | 83.434
11.5 | 1.39 | 0.01762 | -0.097 | 78.919
12 | 1.382 | 0.01867 | -0.098 | 74.021
12.5 | 1.368 | 0.01981 | -0.098 | 69.06
13 | 1.347 | 0.02105 | -0.099 | 63.986
13.5 | 1.319 | 0.0226 | -0.099 | 58.39
14 | 1.287 | 0.02423 | -0.099 | 53.113
14.5 | 1.25 | 0.02595 | -0.1 | 48.179
15 | 1.209 | 0.02809 | -0.1 | 43.046
15.5 | 1.164 | 0.03065 | -0.1 | 37.979
16 | 1.116 | 0.03382 | -0.1 | 32.999

## 105. Re 7M Mach 0.25 (1)
BIGFOIL.COM POLAR EXPORT
NREL S822
NREL S822 |  |  |  | Cl Max: | 1.5526 | at alpha= | 18 | deg
XFOIL ncrit=9 |  |  |  | L/D Max: | 123.843 | at alpha= | 2 | deg
Re: | 7000000 |  |  | Cd Min: | 0.00402 | at alpha= | 1 | deg
Mach: | 0.25 |  |  | Cl=0 at alpha= | -2.639 | deg
|  |  |  | @ Cl=0.1, Cd= | 0.0043666
|  |  |  | @ Cl=0.4, Cd= | 0.0040283
|  |  |  | @ Cl=0.6, Cd= | 0.0051207
alpha (deg) | Cl | Cd | Cm | Cl/Cd
-20 | -0.9568 | 0.11778 | -0.0606 | -8.1236
-19.5 | -1.0327 | 0.09901 | -0.0711 | -10.4303
-19 | -1.1118 | 0.0809 | -0.081 | -13.7429
-18.5 | -1.1476 | 0.06929 | -0.0869 | -16.5623
-18 | -1.1518 | 0.06203 | -0.0902 | -18.5684
-17.5 | -1.2066 | 0.04922 | -0.096 | -24.5144
-17 | -1.2259 | 0.04015 | -0.1008 | -30.533
-16.5 | -1.2246 | 0.03364 | -0.1037 | -36.4031
-16 | -1.1712 | 0.02813 | -0.114 | -41.6353
-15.5 | -1.0878 | 0.02336 | -0.1285 | -46.5668
-15 | -1.0753 | 0.02097 | -0.1255 | -51.278
-14.5 | -1.0567 | 0.01914 | -0.122 | -55.209
-14 | -1.0399 | 0.01729 | -0.1179 | -60.1446
-13.5 | -1.0167 | 0.01585 | -0.114 | -64.1451
-13 | -0.9905 | 0.0146 | -0.1101 | -67.8425
-12.5 | -0.9616 | 0.01359 | -0.1062 | -70.7579
-12 | -0.9308 | 0.01267 | -0.1023 | -73.4649
-11 | -0.8736 | 0.01105 | -0.0926 | -79.0588
-10.5 | -0.8427 | 0.01053 | -0.0876 | -80.0285
-10 | -0.8006 | 0.00994 | -0.0847 | -80.5433
-9.5 | -0.7548 | 0.00936 | -0.0825 | -80.641
-9 | -0.7064 | 0.00885 | -0.0808 | -79.8192
-8.5 | -0.656 | 0.0084 | -0.0795 | -78.0952
-8 | -0.6034 | 0.00796 | -0.0785 | -75.804
-7.5 | -0.5508 | 0.00751 | -0.0776 | -73.3422
-7 | -0.4967 | 0.00714 | -0.077 | -69.5658
-6.5 | -0.4426 | 0.00671 | -0.0765 | -65.9613
-6 | -0.3875 | 0.00631 | -0.0762 | -61.4105
-5.5 | -0.3311 | 0.00601 | -0.0761 | -55.0915
-5 | -0.2741 | 0.00571 | -0.0762 | -48.0035
-4.5 | -0.217 | 0.00539 | -0.0763 | -40.2597
-4 | -0.1592 | 0.00518 | -0.0765 | -30.7336
-3.5 | -0.1009 | 0.00491 | -0.0769 | -20.5499
-3 | -0.0426 | 0.00473 | -0.0773 | -9.0063
-2.5 | 0.0164 | 0.00454 | -0.0778 | 3.6123
-2 | 0.0749 | 0.00441 | -0.0782 | 16.9841
-1.5 | 0.1327 | 0.00431 | -0.0785 | 30.7889
-1 | 0.1908 | 0.00423 | -0.0789 | 45.1064
-0.5 | 0.2493 | 0.00415 | -0.0794 | 60.0723
0 | 0.308 | 0.00407 | -0.0798 | 75.6757
0.5 | 0.3661 | 0.00404 | -0.0802 | 90.6188
1 | 0.4242 | 0.00402 | -0.0805 | 105.5224
1.5 | 0.481 | 0.00409 | -0.0805 | 117.6039
2 | 0.535 | 0.00432 | -0.08 | 123.8426
3 | 0.6243 | 0.00542 | -0.0753 | 115.1845
3.5 | 0.6726 | 0.00582 | -0.0736 | 115.567
4 | 0.7169 | 0.00631 | -0.0711 | 113.6133
5 | 0.8003 | 0.0072 | -0.0649 | 111.1528
5.5 | 0.8358 | 0.00762 | -0.0605 | 109.685
6 | 0.87 | 0.00817 | -0.056 | 106.4871
6.5 | 0.9082 | 0.00866 | -0.0523 | 104.873
7 | 0.947 | 0.00916 | -0.0489 | 103.3843
7.5 | 0.9846 | 0.00974 | -0.0452 | 101.0883
8 | 1.0207 | 0.0104 | -0.0415 | 98.1442
8.5 | 1.0579 | 0.01109 | -0.0381 | 95.3922
9 | 1.0943 | 0.01185 | -0.0346 | 92.346
9.5 | 1.1309 | 0.01264 | -0.0312 | 89.4699
10 | 1.1662 | 0.01354 | -0.0278 | 86.13
10.5 | 1.2016 | 0.01449 | -0.0245 | 82.9262
11 | 1.237 | 0.01546 | -0.0213 | 80.0129
11.5 | 1.2705 | 0.01657 | -0.018 | 76.6747
12 | 1.3019 | 0.01781 | -0.0145 | 73.0994
12.5 | 1.3318 | 0.0191 | -0.0109 | 69.7277
13 | 1.3688 | 0.02061 | -0.0092 | 66.4144
13.5 | 1.3983 | 0.02229 | -0.0061 | 62.7322
14 | 1.4251 | 0.0242 | -0.0029 | 58.8884
14.5 | 1.452 | 0.02621 | 0 | 55.3987
15 | 1.4771 | 0.02846 | 0.0028 | 51.9009
15.5 | 1.4956 | 0.03126 | 0.0058 | 47.8439
16 | 1.5126 | 0.03437 | 0.0085 | 44.0093
16.5 | 1.5258 | 0.03795 | 0.011 | 40.2055
17 | 1.5375 | 0.0419 | 0.013 | 36.6945
17.5 | 1.5475 | 0.04621 | 0.0146 | 33.4884
18 | 1.5526 | 0.05127 | 0.0157 | 30.2828
18.5 | 1.5501 | 0.05739 | 0.0161 | 27.0099
19 | 1.5467 | 0.06405 | 0.0156 | 24.1483
19.5 | 1.5322 | 0.07245 | 0.0139 | 21.1484
20 | 1.5187 | 0.08135 | 0.0111 | 18.6687

## 106. Re 7M Mach 0.25 (2)
BIGFOIL.COM POLAR EXPORT
NREL S822
NREL S822 |  |  |  | Cl Max: | 1.352 | at alpha= | 10 | deg
JavaFoil+Calcfoil stall+Eppler ext transition |  |  |  | L/D Max: | 131.031 | at alpha= | 7.5 | deg
Re: | 7000000 |  |  | Cd Min: | 0.00627 | at alpha= | 0.5 | deg
Mach: | 0.25 |  |  | Cl=0 at alpha= | -2.7188 | deg
|  |  |  | @ Cl=0.1, Cd= | 0.0066312
|  |  |  | @ Cl=0.4, Cd= | 0.0062803
|  |  |  | @ Cl=0.6, Cd= | 0.0074
alpha (deg) | Cl | Cd | Cm | Cl/Cd
-16.5 | -0.423 | 0.10824 | -0.029 | -3.907
-16 | -0.485 | 0.09841 | -0.031 | -4.925
-15.5 | -0.543 | 0.08794 | -0.033 | -6.179
-15 | -0.604 | 0.07175 | -0.036 | -8.421
-14.5 | -0.666 | 0.05427 | -0.04 | -12.272
-14 | -0.732 | 0.03604 | -0.044 | -20.299
-13.5 | -0.778 | 0.02817 | -0.046 | -27.624
-13 | -0.813 | 0.02345 | -0.048 | -34.667
-12.5 | -0.837 | 0.02011 | -0.05 | -41.611
-12 | -0.849 | 0.01783 | -0.051 | -47.607
-11.5 | -0.851 | 0.01608 | -0.052 | -52.902
-11 | -0.842 | 0.01479 | -0.054 | -56.932
-10.5 | -0.826 | 0.01352 | -0.055 | -61.091
-10 | -0.801 | 0.01253 | -0.056 | -63.934
-9.5 | -0.768 | 0.01172 | -0.058 | -65.532
-9 | -0.729 | 0.01103 | -0.059 | -66.106
-8.5 | -0.687 | 0.00755 | -0.06 | -90.992
-8 | -0.638 | 0.00822 | -0.062 | -77.662
-7.5 | -0.586 | 0.00788 | -0.063 | -74.378
-7 | -0.534 | 0.00953 | -0.065 | -56.016
-6.5 | -0.475 | 0.00907 | -0.066 | -52.379
-6 | -0.414 | 0.00862 | -0.067 | -48.066
-5.5 | -0.352 | 0.00824 | -0.068 | -42.763
-5 | -0.289 | 0.00798 | -0.069 | -36.295
-4.5 | -0.226 | 0.00763 | -0.07 | -29.693
-4 | -0.163 | 0.00742 | -0.071 | -21.971
-3.5 | -0.1 | 0.00721 | -0.072 | -13.802
-3 | -0.036 | 0.00701 | -0.073 | -5.131
-2.5 | 0.028 | 0.00682 | -0.075 | 4.066
-2 | 0.092 | 0.00664 | -0.076 | 13.783
-1.5 | 0.156 | 0.00657 | -0.077 | 23.666
-1 | 0.219 | 0.00646 | -0.078 | 33.938
-0.5 | 0.283 | 0.00639 | -0.079 | 44.303
0 | 0.347 | 0.00633 | -0.08 | 54.828
0.5 | 0.411 | 0.00627 | -0.081 | 65.551
1 | 0.475 | 0.00642 | -0.082 | 73.946
1.5 | 0.537 | 0.0069 | -0.083 | 77.787
2 | 0.6 | 0.0074 | -0.084 | 81.169
2.5 | 0.663 | 0.00787 | -0.085 | 84.296
3 | 0.726 | 0.00831 | -0.086 | 87.35
3.5 | 0.789 | 0.00877 | -0.087 | 89.904
4 | 0.851 | 0.00879 | -0.088 | 96.756
4.5 | 0.912 | 0.00944 | -0.089 | 96.572
5 | 0.972 | 0.01008 | -0.09 | 96.474
5.5 | 1.032 | 0.01082 | -0.091 | 95.314
6 | 1.089 | 0.01157 | -0.092 | 94.176
6.5 | 1.14 | 0.00956 | -0.093 | 119.236
7 | 1.188 | 0.01013 | -0.093 | 117.254
7.5 | 1.232 | 0.0094 | -0.094 | 131.031
8 | 1.27 | 0.00979 | -0.095 | 129.778
8.5 | 1.302 | 0.01336 | -0.096 | 97.46
9 | 1.328 | 0.01415 | -0.097 | 93.865
9.5 | 1.344 | 0.01527 | -0.097 | 88.042
10 | 1.352 | 0.01629 | -0.098 | 82.969
10.5 | 1.35 | 0.01728 | -0.098 | 78.109
11 | 1.339 | 0.01833 | -0.099 | 73.029
11.5 | 1.315 | 0.01955 | -0.099 | 67.23
12 | 1.277 | 0.02097 | -0.1 | 60.875
12.5 | 1.227 | 0.0227 | -0.1 | 54.034
13 | 1.166 | 0.02466 | -0.1 | 47.288
13.5 | 1.094 | 0.02714 | -0.101 | 40.319
14 | 1.014 | 0.03006 | -0.101 | 33.718
14.5 | 0.919 | 0.03604 | -0.099 | 25.483
15 | 0.81 | 0.04696 | -0.096 | 17.237

## 107. Re 7M Mach 0.50 (1)
BIGFOIL.COM POLAR EXPORT
NREL S822
NREL S822 |  |  |  | Cl Max: | 1.2853 | at alpha= | 11.5 | deg
XFOIL ncrit=9 |  |  |  | L/D Max: | 134.662 | at alpha= | 2 | deg
Re: | 7000000 |  |  | Cd Min: | 0.00419 | at alpha= | 1 | deg
Mach: | 0.5 |  |  | Cl=0 at alpha= | -2.6105 | deg
|  |  |  | @ Cl=0.1, Cd= | 0.0046221
|  |  |  | @ Cl=0.4, Cd= | 0.0042201
|  |  |  | @ Cl=0.6, Cd= | 0.0044709
alpha (deg) | Cl | Cd | Cm | Cl/Cd
-15.5 | -0.5312 | 0.10105 | -0.1222 | -5.2568
-15 | -0.555 | 0.09058 | -0.1278 | -6.1272
-14.5 | -0.5818 | 0.07989 | -0.1338 | -7.2825
-14 | -0.6091 | 0.06944 | -0.1397 | -8.7716
-13.5 | -0.6388 | 0.05907 | -0.1455 | -10.8143
-13 | -0.6678 | 0.04925 | -0.1505 | -13.5594
-12.5 | -0.7048 | 0.03943 | -0.1549 | -17.8747
-12 | -0.7359 | 0.03137 | -0.1562 | -23.4587
-11.5 | -0.7667 | 0.0247 | -0.1541 | -31.0405
-11 | -0.792 | 0.01944 | -0.1488 | -40.7407
-10.5 | -0.806 | 0.01557 | -0.1408 | -51.7662
-10 | -0.7918 | 0.01327 | -0.133 | -59.6684
-9.5 | -0.7605 | 0.01182 | -0.1263 | -64.3401
-9 | -0.7245 | 0.01075 | -0.1198 | -67.3953
-8.5 | -0.6874 | 0.00982 | -0.1134 | -70
-8 | -0.6549 | 0.00912 | -0.1058 | -71.8092
-7.5 | -0.6079 | 0.00855 | -0.1007 | -71.0994
-7 | -0.5526 | 0.00799 | -0.0972 | -69.1615
-6.5 | -0.4964 | 0.00743 | -0.0942 | -66.8102
-6 | -0.4374 | 0.00695 | -0.0918 | -62.9353
-5.5 | -0.3746 | 0.00654 | -0.0903 | -57.2783
-5 | -0.3121 | 0.00617 | -0.089 | -50.5835
-4.5 | -0.2478 | 0.00581 | -0.0882 | -42.6506
-4 | -0.1831 | 0.00553 | -0.0876 | -33.1103
-3.5 | -0.1173 | 0.00527 | -0.0874 | -22.2581
-3 | -0.0518 | 0.00506 | -0.0873 | -10.2372
-2.5 | 0.0147 | 0.00484 | -0.0875 | 3.0372
-2 | 0.0808 | 0.00466 | -0.0876 | 17.3391
-1.5 | 0.1466 | 0.00453 | -0.0878 | 32.362
-1 | 0.212 | 0.00443 | -0.0879 | 47.8555
-0.5 | 0.2776 | 0.00434 | -0.088 | 63.9631
0 | 0.3438 | 0.00428 | -0.0883 | 80.3271
0.5 | 0.4095 | 0.00421 | -0.0884 | 97.2684
1 | 0.4749 | 0.00419 | -0.0884 | 113.3413
1.5 | 0.5388 | 0.00423 | -0.0881 | 127.3759
2 | 0.5979 | 0.00444 | -0.0866 | 134.6622
2.5 | 0.6394 | 0.00505 | -0.0817 | 126.6139
3 | 0.6736 | 0.00569 | -0.0753 | 118.3831
3.5 | 0.7037 | 0.00621 | -0.0679 | 113.3172
4 | 0.7378 | 0.00684 | -0.0615 | 107.8655
4.5 | 0.7726 | 0.00752 | -0.0553 | 102.7394
5 | 0.8092 | 0.00825 | -0.0496 | 98.0848
5.5 | 0.8446 | 0.0091 | -0.0439 | 92.8132
6 | 0.8816 | 0.01002 | -0.0385 | 87.984
6.5 | 0.9205 | 0.01098 | -0.0335 | 83.8342
7 | 0.961 | 0.01198 | -0.0288 | 80.217
7.5 | 1.0008 | 0.01309 | -0.024 | 76.4553
8 | 1.0408 | 0.01429 | -0.0192 | 72.8341
8.5 | 1.0805 | 0.01562 | -0.0145 | 69.1741
9 | 1.1211 | 0.01702 | -0.0098 | 65.8696
9.5 | 1.1618 | 0.01853 | -0.0052 | 62.6983
10 | 1.2014 | 0.02022 | -0.0004 | 59.4164
11 | 1.2713 | 0.02458 | 0.0099 | 51.7209
11.5 | 1.2853 | 0.02823 | 0.0165 | 45.5296
12 | 1.2718 | 0.03392 | 0.0233 | 37.4941
12.5 | 1.2446 | 0.04163 | 0.0275 | 29.8967

## 108. Re 7M Mach 0.50 (2)
BIGFOIL.COM POLAR EXPORT
NREL S822
NREL S822 |  |  |  | Cl Max: | 1.284 | at alpha= | 20 | deg
JavaFoil+Calcfoil stall+Eppler ext transition |  |  |  | L/D Max: | 128.257 | at alpha= | 5 | deg
Re: | 7000000 |  |  | Cd Min: | 0.00672 | at alpha= | 0.5 | deg
Mach: | 0.5 |  |  | Cl=0 at alpha= | -2.7183 | deg
|  |  |  | @ Cl=0.1, Cd= | 0.0071568
|  |  |  | @ Cl=0.4, Cd= | 0.0067615
|  |  |  | @ Cl=0.6, Cd= | 0.0077
alpha (deg) | Cl | Cd | Cm | Cl/Cd
-20 | -0.986 | 0.14988 | -0.028 | -6.581
-19.5 | -0.96 | 0.14131 | -0.028 | -6.791
-19 | -0.929 | 0.13821 | -0.029 | -6.72
-18.5 | -0.897 | 0.13695 | -0.028 | -6.548
-18 | -0.865 | 0.13533 | -0.028 | -6.394
-17.5 | -0.834 | 0.1323 | -0.028 | -6.304
-17 | -0.811 | 0.13258 | -0.03 | -6.119
-16.5 | -0.785 | 0.12238 | -0.031 | -6.416
-16 | -0.756 | 0.11693 | -0.031 | -6.464
-15.5 | -0.724 | 0.11482 | -0.03 | -6.303
-15 | -0.692 | 0.11235 | -0.029 | -6.163
-14.5 | -0.664 | 0.10742 | -0.029 | -6.185
-14 | -0.642 | 0.10212 | -0.033 | -6.285
-13.5 | -0.612 | 0.09766 | -0.033 | -6.268
-13 | -0.581 | 0.09513 | -0.031 | -6.104
-12.5 | -0.551 | 0.09198 | -0.029 | -5.989
-12 | -0.527 | 0.08669 | -0.034 | -6.074
-11.5 | -0.497 | 0.08162 | -0.033 | -6.093
-11 | -0.476 | 0.06831 | -0.04 | -6.972
-10.5 | -0.44 | 0.07474 | -0.032 | -5.883
-10 | -0.477 | 0.02285 | -0.06 | -20.881
-9.5 | -0.451 | 0.01912 | -0.062 | -23.603
-9 | -0.64 | 0.01561 | -0.065 | -41.018
-8.5 | -0.681 | 0.01383 | -0.066 | -49.225
-8 | -0.664 | 0.01258 | -0.068 | -52.768
-7.5 | -0.627 | 0.01088 | -0.069 | -57.619
-7 | -0.576 | 0.00999 | -0.071 | -57.659
-6.5 | -0.519 | 0.00731 | -0.073 | -70.994
-6 | -0.456 | 0.00794 | -0.074 | -57.351
-5.5 | -0.389 | 0.00757 | -0.075 | -51.397
-5 | -0.323 | 0.009 | -0.077 | -35.878
-4.5 | -0.253 | 0.00856 | -0.078 | -29.521
-4 | -0.182 | 0.00819 | -0.08 | -22.233
-3.5 | -0.111 | 0.00786 | -0.081 | -14.153
-3 | -0.04 | 0.00764 | -0.082 | -5.255
-2.5 | 0.031 | 0.00739 | -0.083 | 4.199
-2 | 0.102 | 0.00715 | -0.085 | 14.293
-1.5 | 0.174 | 0.00709 | -0.086 | 24.53
-1 | 0.245 | 0.00694 | -0.087 | 35.355
-0.5 | 0.317 | 0.00687 | -0.088 | 46.082
0 | 0.388 | 0.00677 | -0.089 | 57.33
0.5 | 0.459 | 0.00672 | -0.091 | 68.376
1 | 0.531 | 0.00698 | -0.092 | 76.002
1.5 | 0.6 | 0.0077 | -0.093 | 77.857
2 | 0.67 | 0.00833 | -0.094 | 80.475
2.5 | 0.741 | 0.009 | -0.095 | 82.317
3 | 0.811 | 0.00896 | -0.096 | 90.48
3.5 | 0.88 | 0.0097 | -0.097 | 90.687
4 | 0.945 | 0.00816 | -0.098 | 115.864
4.5 | 1.011 | 0.00875 | -0.099 | 115.52
5 | 1.074 | 0.00837 | -0.1 | 128.257
5.5 | 1.134 | 0.00896 | -0.101 | 126.549
6 | 1.191 | 0.01237 | -0.102 | 96.31
6.5 | 1.239 | 0.01337 | -0.103 | 92.676
7 | 1.27 | 0.0143 | -0.104 | 88.78
7.5 | 1.277 | 0.01555 | -0.104 | 82.12
8 | 1.237 | 0.01715 | -0.105 | 72.1
8.5 | 0.997 | 0.01962 | -0.105 | 50.822
9 | 0.795 | 0.02224 | -0.106 | 35.731
9.5 | 0.819 | 0.02542 | -0.105 | 32.205
10 | 0.72 | 0.0734 | -0.062 | 9.806
10.5 | 0.744 | 0.07522 | -0.056 | 9.885
11 | 0.776 | 0.07904 | -0.063 | 9.812
11.5 | 0.812 | 0.08074 | -0.072 | 10.053
12 | 0.829 | 0.09545 | -0.063 | 8.689
12.5 | 0.856 | 0.09277 | -0.063 | 9.231
13 | 0.892 | 0.09414 | -0.071 | 9.471
13.5 | 0.93 | 0.09427 | -0.078 | 9.864
14 | 0.953 | 0.10448 | -0.076 | 9.118
14.5 | 0.969 | 0.10802 | -0.069 | 8.967
15 | 1.005 | 0.10902 | -0.076 | 9.216
15.5 | 1.048 | 0.10527 | -0.084 | 9.955
16 | 1.084 | 0.10624 | -0.088 | 10.203
16.5 | 1.106 | 0.11656 | -0.086 | 9.488
17 | 1.111 | 0.12833 | -0.076 | 8.655
17.5 | 1.143 | 0.13142 | -0.08 | 8.695
18 | 1.183 | 0.12865 | -0.086 | 9.196
18.5 | 1.225 | 0.1248 | -0.092 | 9.813
19 | 1.259 | 0.12633 | -0.094 | 9.965
19.5 | 1.282 | 0.13548 | -0.094 | 9.463
20 | 1.284 | 0.1679 | -0.086 | 7.647

## 109. Re 8M Mach 0.00 (1)
BIGFOIL.COM POLAR EXPORT
NREL S822
NREL S822 |  |  |  | Cl Max: | 1.6577 | at alpha= | 20 | deg
XFOIL ncrit=9 |  |  |  | L/D Max: | 114.397 | at alpha= | 2 | deg
Re: | 8000000 |  |  | Cd Min: | 0.004 | at alpha= | 1 | deg
Mach: | 0 |  |  | Cl=0 at alpha= | -2.6482 | deg
|  |  |  | @ Cl=0.1, Cd= | 0.0042871
|  |  |  | @ Cl=0.4, Cd= | 0.0040019
|  |  |  | @ Cl=0.6, Cd= | 0.0053042
alpha (deg) | Cl | Cd | Cm | Cl/Cd
-20 | -1.3585 | 0.04909 | -0.0846 | -27.6737
-19.5 | -1.3663 | 0.04271 | -0.0867 | -31.9902
-19 | -1.3767 | 0.03659 | -0.0878 | -37.625
-18.5 | -1.3722 | 0.03238 | -0.0879 | -42.378
-18 | -1.3612 | 0.02913 | -0.0874 | -46.7285
-17.5 | -1.3344 | 0.02555 | -0.0903 | -52.227
-17 | -1.3046 | 0.02277 | -0.092 | -57.2947
-16.5 | -1.2282 | 0.02035 | -0.1021 | -60.3538
-16 | -1.147 | 0.01844 | -0.1123 | -62.2017
-15.5 | -1.1355 | 0.01708 | -0.1076 | -66.4813
-15 | -1.1147 | 0.01584 | -0.1043 | -70.3725
-14.5 | -1.0892 | 0.01484 | -0.1011 | -73.3962
-14 | -1.0629 | 0.01391 | -0.0979 | -76.4127
-13.5 | -1.0347 | 0.01308 | -0.0946 | -79.1055
-13 | -1.0058 | 0.01238 | -0.0912 | -81.2439
-12.5 | -0.9769 | 0.0117 | -0.0874 | -83.4957
-12 | -0.9517 | 0.01111 | -0.0825 | -85.6616
-11.5 | -0.9163 | 0.01059 | -0.0795 | -86.525
-11 | -0.8741 | 0.01009 | -0.0777 | -86.6303
-10.5 | -0.8304 | 0.00959 | -0.0761 | -86.5902
-10 | -0.7839 | 0.00912 | -0.0751 | -85.9539
-9.5 | -0.7356 | 0.00868 | -0.0743 | -84.7465
-9 | -0.6862 | 0.00829 | -0.0736 | -82.7744
-8.5 | -0.6357 | 0.00791 | -0.0732 | -80.3666
-8 | -0.5845 | 0.0075 | -0.0729 | -77.9333
-7.5 | -0.5325 | 0.00713 | -0.0726 | -74.6844
-7 | -0.4798 | 0.00681 | -0.0725 | -70.4552
-6.5 | -0.4268 | 0.00641 | -0.0725 | -66.5835
-6 | -0.3733 | 0.00605 | -0.0725 | -61.7025
-5.5 | -0.3186 | 0.00579 | -0.0727 | -55.0259
-5 | -0.2634 | 0.0055 | -0.0731 | -47.8909
-4.5 | -0.2081 | 0.00523 | -0.0734 | -39.7897
-4 | -0.1523 | 0.00501 | -0.0738 | -30.3992
-3.5 | -0.0959 | 0.00477 | -0.0743 | -20.1048
-3 | -0.0394 | 0.00461 | -0.0748 | -8.5466
-2.5 | 0.0166 | 0.00444 | -0.0752 | 3.7387
-2 | 0.073 | 0.00434 | -0.0757 | 16.8203
-1.5 | 0.1292 | 0.00423 | -0.0761 | 30.5437
-1 | 0.1857 | 0.00416 | -0.0766 | 44.6394
-0.5 | 0.2422 | 0.00407 | -0.0771 | 59.5086
0 | 0.2987 | 0.00401 | -0.0776 | 74.4888
0.5 | 0.3546 | 0.00401 | -0.0779 | 88.4289
1 | 0.4103 | 0.004 | -0.0783 | 102.575
1.5 | 0.4645 | 0.00409 | -0.0783 | 113.5697
2 | 0.5125 | 0.00448 | -0.077 | 114.3973
2.5 | 0.5587 | 0.00495 | -0.0755 | 112.8687
3 | 0.6065 | 0.00536 | -0.0742 | 113.153
3.5 | 0.6532 | 0.00579 | -0.0728 | 112.8152
4 | 0.7009 | 0.00616 | -0.0715 | 113.7825
4.5 | 0.746 | 0.00659 | -0.0697 | 113.2018
5 | 0.791 | 0.00699 | -0.0679 | 113.1617
5.5 | 0.8344 | 0.00741 | -0.0658 | 112.6046
6 | 0.8736 | 0.0078 | -0.0628 | 112
6.5 | 0.9101 | 0.00817 | -0.0593 | 111.3953
7 | 0.9462 | 0.00863 | -0.0558 | 109.6408
7.5 | 0.9847 | 0.00906 | -0.0528 | 108.6865
8 | 1.0222 | 0.00954 | -0.0498 | 107.1488
8.5 | 1.0586 | 0.01007 | -0.0467 | 105.1241
9 | 1.095 | 0.01063 | -0.0437 | 103.0103
9.5 | 1.1313 | 0.01124 | -0.0408 | 100.6495
10 | 1.1662 | 0.01192 | -0.0378 | 97.8356
10.5 | 1.2011 | 0.01263 | -0.035 | 95.099
11.5 | 1.2702 | 0.01416 | -0.0296 | 89.7034
12 | 1.3032 | 0.01502 | -0.0268 | 86.7643
12.5 | 1.335 | 0.01596 | -0.024 | 83.6466
13 | 1.3635 | 0.017 | -0.0208 | 80.2059
14.5 | 1.4551 | 0.02085 | -0.0141 | 69.789
15 | 1.4813 | 0.02242 | -0.0116 | 66.0705
15.5 | 1.5071 | 0.02406 | -0.0092 | 62.6392
16 | 1.5319 | 0.02584 | -0.0069 | 59.2841
16.5 | 1.5544 | 0.02786 | -0.0047 | 55.7933
17 | 1.5739 | 0.03017 | -0.0024 | 52.1677
17.5 | 1.594 | 0.03255 | -0.0005 | 48.9708
18 | 1.6091 | 0.03543 | 0.0014 | 45.4163
18.5 | 1.6233 | 0.03854 | 0.0031 | 42.1199
19 | 1.6366 | 0.04188 | 0.0044 | 39.0783
19.5 | 1.646 | 0.04572 | 0.0055 | 36.0017
20 | 1.6577 | 0.04954 | 0.0062 | 33.4618

## 110. Re 8M Mach 0.00 (2)
BIGFOIL.COM POLAR EXPORT
NREL S822
NREL S822 |  |  |  | Cl Max: | 1.4 | at alpha= | 11.5 | deg
JavaFoil+Calcfoil stall+Eppler ext transition |  |  |  | L/D Max: | 132.125 | at alpha= | 9 | deg
Re: | 8000000 |  |  | Cd Min: | 0.0062 | at alpha= | 0 | deg
Mach: | 0 |  |  | Cl=0 at alpha= | -2.7177 | deg
|  |  |  | @ Cl=0.1, Cd= | 0.0065123
|  |  |  | @ Cl=0.4, Cd= | 0.0063103
|  |  |  | @ Cl=0.6, Cd= | 0.0075442
alpha (deg) | Cl | Cd | Cm | Cl/Cd
-18.5 | -0.692 | 0.10372 | -0.028 | -6.676
-18 | -0.724 | 0.08831 | -0.03 | -8.197
-17.5 | -0.755 | 0.07476 | -0.032 | -10.101
-17 | -0.786 | 0.06282 | -0.034 | -12.511
-16.5 | -0.812 | 0.05481 | -0.036 | -14.818
-16 | -0.848 | 0.04151 | -0.038 | -20.417
-15.5 | -0.871 | 0.03519 | -0.04 | -24.768
-15 | -0.892 | 0.02983 | -0.042 | -29.902
-14.5 | -0.909 | 0.02554 | -0.043 | -35.583
-14 | -0.921 | 0.02194 | -0.045 | -41.982
-13.5 | -0.926 | 0.01955 | -0.046 | -47.373
-13 | -0.926 | 0.01752 | -0.048 | -52.827
-12.5 | -0.918 | 0.0161 | -0.049 | -57.036
-12 | -0.906 | 0.0148 | -0.05 | -61.213
-11.5 | -0.888 | 0.01369 | -0.051 | -64.845
-11 | -0.864 | 0.01277 | -0.053 | -67.693
-10.5 | -0.836 | 0.01191 | -0.054 | -70.17
-10 | -0.802 | 0.01122 | -0.055 | -71.469
-9.5 | -0.763 | 0.01061 | -0.056 | -71.916
-9 | -0.72 | 0.00769 | -0.058 | -93.679
-8.5 | -0.674 | 0.00806 | -0.059 | -83.693
-8 | -0.629 | 0.00987 | -0.06 | -63.678
-7.5 | -0.575 | 0.00943 | -0.062 | -60.92
-7 | -0.518 | 0.00901 | -0.063 | -57.535
-6.5 | -0.461 | 0.00862 | -0.064 | -53.451
-6 | -0.402 | 0.00822 | -0.065 | -48.825
-5.5 | -0.341 | 0.00795 | -0.066 | -42.929
-5 | -0.28 | 0.00764 | -0.067 | -36.725
-4.5 | -0.219 | 0.0074 | -0.068 | -29.636
-4 | -0.158 | 0.0072 | -0.069 | -21.951
-3.5 | -0.096 | 0.007 | -0.07 | -13.785
-3 | -0.035 | 0.0068 | -0.071 | -5.12
-2.5 | 0.027 | 0.00664 | -0.072 | 4.048
-2 | 0.089 | 0.00653 | -0.073 | 13.573
-1.5 | 0.151 | 0.00643 | -0.074 | 23.436
-1 | 0.212 | 0.00637 | -0.075 | 33.356
-0.5 | 0.274 | 0.00626 | -0.076 | 43.827
0 | 0.336 | 0.0062 | -0.077 | 54.225
0.5 | 0.398 | 0.0063 | -0.078 | 63.176
1 | 0.46 | 0.00662 | -0.079 | 69.437
1.5 | 0.52 | 0.00707 | -0.08 | 73.606
2 | 0.581 | 0.00744 | -0.081 | 78.191
2.5 | 0.643 | 0.00778 | -0.082 | 82.55
3 | 0.703 | 0.0076 | -0.083 | 92.56
3.5 | 0.764 | 0.00798 | -0.084 | 95.752
4 | 0.824 | 0.00853 | -0.085 | 96.593
4.5 | 0.884 | 0.00901 | -0.086 | 98.054
5 | 0.943 | 0.00953 | -0.087 | 98.912
5.5 | 1.001 | 0.01015 | -0.088 | 98.565
6 | 1.057 | 0.01073 | -0.089 | 98.562
6.5 | 1.111 | 0.01138 | -0.09 | 97.673
7 | 1.162 | 0.01212 | -0.091 | 95.883
7.5 | 1.205 | 0.00984 | -0.092 | 122.469
8 | 1.247 | 0.01023 | -0.092 | 121.93
8.5 | 1.285 | 0.01073 | -0.093 | 119.826
9 | 1.319 | 0.00998 | -0.094 | 132.125
9.5 | 1.347 | 0.01043 | -0.095 | 129.133
10 | 1.37 | 0.01455 | -0.095 | 94.136
10.5 | 1.386 | 0.01528 | -0.096 | 90.698
11 | 1.397 | 0.01606 | -0.096 | 86.984
11.5 | 1.4 | 0.01691 | -0.097 | 82.807
12 | 1.396 | 0.01787 | -0.097 | 78.101
12.5 | 1.385 | 0.0189 | -0.098 | 73.285
13 | 1.369 | 0.02006 | -0.098 | 68.265
13.5 | 1.347 | 0.02131 | -0.099 | 63.235
14 | 1.32 | 0.02276 | -0.099 | 58
14.5 | 1.289 | 0.0244 | -0.1 | 52.82
15 | 1.253 | 0.02627 | -0.1 | 47.705
15.5 | 1.215 | 0.0284 | -0.1 | 42.775
16 | 1.173 | 0.03118 | -0.1 | 37.606
16.5 | 1.128 | 0.03435 | -0.1 | 32.848

## 111. Re 8M Mach 0.00 (3)
BIGFOIL.COM POLAR EXPORT
NREL S822
NREL S822 |  |  |  | Cl Max: | 1.7508 | at alpha= | 20 | deg
NF |  |  |  | L/D Max: | 116.587 | at alpha= | 2 | deg
Re: | 8000000 |  |  | Cd Min: | 0.0040307 | at alpha= | 0 | deg
Mach: | 0 |  |  | Cl=0 at alpha= | -2.6846 | deg
|  |  |  | @ Cl=0.1, Cd= | 0.0043174
|  |  |  | @ Cl=0.4, Cd= | 0.0040891
|  |  |  | @ Cl=0.6, Cd= | 0.0053997
alpha (deg) | Cl | Cd | Cm | Cl/Cd
-20 | -1.428 | 0.044754 | -0.081154 | -31.9081
-19.5 | -1.4317 | 0.039035 | -0.082349 | -36.6789
-19 | -1.4291 | 0.034342 | -0.082636 | -41.6139
-18.5 | -1.4209 | 0.030502 | -0.082311 | -46.5839
-18 | -1.4053 | 0.02723 | -0.082455 | -51.6099
-17.5 | -1.3754 | 0.024358 | -0.084806 | -56.4661
-17 | -1.3231 | 0.021847 | -0.090801 | -60.5613
-16.5 | -1.2572 | 0.019745 | -0.098486 | -63.6717
-16 | -1.2029 | 0.018098 | -0.10283 | -66.4668
-15.5 | -1.1669 | 0.016773 | -0.10269 | -69.5679
-15 | -1.1381 | 0.015609 | -0.10053 | -72.9142
-14.5 | -1.1098 | 0.014568 | -0.097803 | -76.1807
-14 | -1.0807 | 0.013656 | -0.094851 | -79.1368
-13.5 | -1.0511 | 0.012863 | -0.091638 | -81.7171
-13 | -1.0212 | 0.012173 | -0.088189 | -83.8925
-12.5 | -0.98951 | 0.011569 | -0.084846 | -85.5319
-12 | -0.95403 | 0.011031 | -0.082038 | -86.4847
-11.5 | -0.91422 | 0.010541 | -0.079917 | -86.7294
-11 | -0.87082 | 0.010085 | -0.078372 | -86.3489
-10.5 | -0.82479 | 0.0096552 | -0.077233 | -85.4246
-10 | -0.77686 | 0.0092482 | -0.076385 | -84.0014
-9.5 | -0.72749 | 0.0088605 | -0.075761 | -82.1051
-9 | -0.67701 | 0.0084892 | -0.075319 | -79.7494
-8.5 | -0.62569 | 0.0081336 | -0.075032 | -76.9267
-8 | -0.57363 | 0.007792 | -0.074853 | -73.6173
-7.5 | -0.52104 | 0.0074503 | -0.074717 | -69.9352
-7 | -0.4688 | 0.0070707 | -0.07457 | -66.3021
-6.5 | -0.41701 | 0.0066398 | -0.074356 | -62.8047
-6 | -0.36484 | 0.0061782 | -0.07415 | -59.0527
-5.5 | -0.31163 | 0.0058007 | -0.074085 | -53.7229
-5 | -0.25792 | 0.0054981 | -0.074186 | -46.9111
-4.5 | -0.20296 | 0.0052471 | -0.07447 | -38.6795
-4 | -0.14738 | 0.0050376 | -0.074862 | -29.2554
-3.5 | -0.09168 | 0.0048518 | -0.0753 | -18.8962
-3 | -0.035327 | 0.0046813 | -0.075767 | -7.5464
-2.5 | 0.020671 | 0.0045248 | -0.076208 | 4.5683
-2 | 0.076551 | 0.0043756 | -0.076646 | 17.4952
-1.5 | 0.13261 | 0.0042364 | -0.077074 | 31.3027
-1 | 0.18853 | 0.0041157 | -0.077479 | 45.8063
-0.5 | 0.24451 | 0.0040479 | -0.077847 | 60.4045
0 | 0.30043 | 0.0040307 | -0.078121 | 74.5353
0.5 | 0.35616 | 0.004047 | -0.078294 | 88.0058
1 | 0.41122 | 0.0040999 | -0.07832 | 100.2992
1.5 | 0.46487 | 0.0042183 | -0.078073 | 110.2034
2 | 0.51627 | 0.0044281 | -0.077404 | 116.5874
2.5 | 0.56285 | 0.0048548 | -0.075936 | 115.9356
3 | 0.60571 | 0.0054835 | -0.074058 | 110.4607
3.5 | 0.65107 | 0.0059668 | -0.072607 | 109.115
4 | 0.69856 | 0.0063327 | -0.07131 | 110.3103
4.5 | 0.74517 | 0.0066953 | -0.069933 | 111.2974
5 | 0.78989 | 0.0070877 | -0.06807 | 111.4458
5.5 | 0.83184 | 0.007558 | -0.065434 | 110.0601
6 | 0.87004 | 0.008141 | -0.062144 | 106.871
6.5 | 0.90806 | 0.008643 | -0.058984 | 105.0641
7 | 0.94731 | 0.0090712 | -0.056044 | 104.4307
7.5 | 0.98692 | 0.009476 | -0.053268 | 104.1494
8 | 1.0262 | 0.0098976 | -0.050641 | 103.6853
8.5 | 1.0658 | 0.010347 | -0.048174 | 103.0051
9 | 1.1056 | 0.010835 | -0.045849 | 102.0442
9.5 | 1.1453 | 0.011373 | -0.043584 | 100.7042
10 | 1.1843 | 0.011966 | -0.041293 | 98.9685
10.5 | 1.2222 | 0.012616 | -0.038925 | 96.8735
11 | 1.2588 | 0.013326 | -0.036462 | 94.467
11.5 | 1.294 | 0.014097 | -0.033893 | 91.7981
12 | 1.3277 | 0.01493 | -0.031204 | 88.9295
12.5 | 1.36 | 0.015819 | -0.028399 | 85.9721
13 | 1.3922 | 0.016759 | -0.025739 | 83.0713
13.5 | 1.4281 | 0.0178 | -0.024028 | 80.2294
14 | 1.4679 | 0.019005 | -0.023484 | 77.2412
14.5 | 1.5072 | 0.020366 | -0.023152 | 74.0037
15 | 1.5431 | 0.021857 | -0.022413 | 70.5977
15.5 | 1.5754 | 0.023467 | -0.021178 | 67.1303
16 | 1.6046 | 0.0252 | -0.019546 | 63.6725
16.5 | 1.6313 | 0.027073 | -0.017676 | 60.2546
17 | 1.6558 | 0.029116 | -0.015723 | 56.8713
17.5 | 1.6783 | 0.031371 | -0.01379 | 53.4982
18 | 1.6982 | 0.033889 | -0.011927 | 50.1122
18.5 | 1.7154 | 0.036718 | -0.010147 | 46.718
19 | 1.7297 | 0.039882 | -0.0084551 | 43.3708
19.5 | 1.7415 | 0.043375 | -0.006864 | 40.1492
20 | 1.7508 | 0.047191 | -0.0054138 | 37.1006

## 112. Re 8M Mach 0.10 (1)
BIGFOIL.COM POLAR EXPORT
NREL S822
NREL S822 |  |  |  | Cl Max: | 1.6496 | at alpha= | 20 | deg
XFOIL ncrit=9 |  |  |  | L/D Max: | 115.022 | at alpha= | 2 | deg
Re: | 8000000 |  |  | Cd Min: | 0.004 | at alpha= | 1 | deg
Mach: | 0.1 |  |  | Cl=0 at alpha= | -2.6487 | deg
|  |  |  | @ Cl=0.1, Cd= | 0.004298
|  |  |  | @ Cl=0.4, Cd= | 0.0040045
|  |  |  | @ Cl=0.6, Cd= | 0.0052909
alpha (deg) | Cl | Cd | Cm | Cl/Cd
-15.5 | -1.1312 | 0.01775 | -0.1111 | -63.7296
-15 | -1.1124 | 0.01638 | -0.1074 | -67.9121
-14.5 | -1.0875 | 0.01529 | -0.1042 | -71.1249
-14 | -1.0623 | 0.01425 | -0.1008 | -74.5474
-13.5 | -1.0342 | 0.01336 | -0.0975 | -77.4102
-13 | -1.0054 | 0.0126 | -0.0939 | -79.7937
-12.5 | -0.9744 | 0.01194 | -0.0905 | -81.608
-12 | -0.9486 | 0.01127 | -0.0858 | -84.1704
-11.5 | -0.9189 | 0.01072 | -0.0814 | -85.7183
-11 | -0.8768 | 0.01023 | -0.0795 | -85.7087
-10.5 | -0.8337 | 0.00971 | -0.0776 | -85.8599
-10 | -0.7874 | 0.00921 | -0.0764 | -85.494
-9.5 | -0.7393 | 0.00876 | -0.0754 | -84.395
-9 | -0.6899 | 0.00835 | -0.0746 | -82.6228
-8.5 | -0.6392 | 0.00796 | -0.0741 | -80.3015
-8 | -0.5876 | 0.00755 | -0.0737 | -77.8278
-7.5 | -0.5357 | 0.00716 | -0.0733 | -74.8184
-7 | -0.4826 | 0.00684 | -0.0732 | -70.5556
-6.5 | -0.4293 | 0.00643 | -0.0731 | -66.7652
-6 | -0.3756 | 0.00607 | -0.0731 | -61.8781
-5.5 | -0.3206 | 0.00582 | -0.0732 | -55.0859
-5 | -0.2651 | 0.00551 | -0.0735 | -48.1125
-4.5 | -0.2094 | 0.00524 | -0.0738 | -39.9618
-4 | -0.1532 | 0.00502 | -0.0742 | -30.5179
-3.5 | -0.0965 | 0.00479 | -0.0747 | -20.1461
-3 | -0.0397 | 0.00462 | -0.0752 | -8.5931
-2 | 0.0733 | 0.00435 | -0.0761 | 16.8506
-1.5 | 0.1298 | 0.00424 | -0.0765 | 30.6132
-1 | 0.1866 | 0.00416 | -0.077 | 44.8558
-0.5 | 0.2435 | 0.00408 | -0.0775 | 59.6814
0 | 0.3003 | 0.00401 | -0.078 | 74.8878
0.5 | 0.3565 | 0.00402 | -0.0783 | 88.6816
1 | 0.4125 | 0.004 | -0.0786 | 103.125
1.5 | 0.467 | 0.00409 | -0.0786 | 114.1809
2 | 0.5153 | 0.00448 | -0.0774 | 115.0223
2.5 | 0.5615 | 0.00496 | -0.0757 | 113.2056
3 | 0.6092 | 0.00537 | -0.0744 | 113.4451
3.5 | 0.656 | 0.0058 | -0.0729 | 113.1034
4 | 0.7036 | 0.00618 | -0.0715 | 113.8511
4.5 | 0.7486 | 0.00662 | -0.0696 | 113.0816
5 | 0.7935 | 0.00702 | -0.0677 | 113.0342
5.5 | 0.8366 | 0.00744 | -0.0654 | 112.4462
6 | 0.8734 | 0.00782 | -0.0618 | 111.688
6.5 | 0.9105 | 0.00822 | -0.0583 | 110.7664
7 | 0.9469 | 0.00869 | -0.0548 | 108.9643
7.5 | 0.9853 | 0.00913 | -0.0517 | 107.9189
8 | 1.0233 | 0.00962 | -0.0487 | 106.3721
8.5 | 1.0599 | 0.01017 | -0.0456 | 104.2183
9 | 1.0962 | 0.01076 | -0.0425 | 101.8773
9.5 | 1.1325 | 0.01139 | -0.0395 | 99.4293
10 | 1.1673 | 0.0121 | -0.0364 | 96.4711
10.5 | 1.202 | 0.01286 | -0.0334 | 93.4681
11 | 1.2381 | 0.01359 | -0.0308 | 91.1038
11.5 | 1.2714 | 0.01446 | -0.0279 | 87.9253
12 | 1.3054 | 0.01532 | -0.0252 | 85.2089
12.5 | 1.3361 | 0.01636 | -0.0221 | 81.6687
13 | 1.3646 | 0.01741 | -0.0188 | 78.3802
14 | 1.4288 | 0.02001 | -0.0146 | 71.4043
14.5 | 1.455 | 0.02159 | -0.0118 | 67.3923
15 | 1.4826 | 0.02315 | -0.0094 | 64.0432
15.5 | 1.5087 | 0.02486 | -0.007 | 60.6879
16 | 1.5327 | 0.0268 | -0.0046 | 57.1903
16.5 | 1.5535 | 0.02903 | -0.0022 | 53.5136
17 | 1.5721 | 0.03153 | 0.0001 | 49.8605
17.5 | 1.591 | 0.03415 | 0.002 | 46.5886
18 | 1.6032 | 0.03741 | 0.0041 | 42.8549
18.5 | 1.6176 | 0.04069 | 0.0056 | 39.7542
19 | 1.6323 | 0.04408 | 0.0067 | 37.0304
19.5 | 1.6404 | 0.04826 | 0.0077 | 33.9909
20 | 1.6496 | 0.05255 | 0.0082 | 31.3911

## 113. Re 8M Mach 0.10 (2)
BIGFOIL.COM POLAR EXPORT
NREL S822
NREL S822 |  |  |  | Cl Max: | 1.392 | at alpha= | 11 | deg
JavaFoil+Calcfoil stall+Eppler ext transition |  |  |  | L/D Max: | 134.123 | at alpha= | 8.5 | deg
Re: | 8000000 |  |  | Cd Min: | 0.00622 | at alpha= | 0 | deg
Mach: | 0.1 |  |  | Cl=0 at alpha= | -2.7177 | deg
|  |  |  | @ Cl=0.1, Cd= | 0.0065387
|  |  |  | @ Cl=0.4, Cd= | 0.00632
|  |  |  | @ Cl=0.6, Cd= | 0.0075703
alpha (deg) | Cl | Cd | Cm | Cl/Cd
-18 | -0.672 | 0.09712 | -0.029 | -6.915
-17.5 | -0.704 | 0.08496 | -0.031 | -8.281
-17 | -0.737 | 0.07242 | -0.033 | -10.172
-16.5 | -0.768 | 0.06211 | -0.035 | -12.365
-16 | -0.807 | 0.04692 | -0.038 | -17.205
-15.5 | -0.838 | 0.03855 | -0.04 | -21.728
-15 | -0.864 | 0.032 | -0.042 | -26.992
-14.5 | -0.885 | 0.02713 | -0.043 | -32.614
-14 | -0.901 | 0.02303 | -0.045 | -39.148
-13.5 | -0.91 | 0.02044 | -0.046 | -44.554
-13 | -0.914 | 0.01802 | -0.048 | -50.75
-12.5 | -0.91 | 0.0165 | -0.049 | -55.164
-12 | -0.9 | 0.01511 | -0.05 | -59.576
-11.5 | -0.884 | 0.01395 | -0.051 | -63.402
-11 | -0.862 | 0.01297 | -0.053 | -66.479
-10.5 | -0.835 | 0.01208 | -0.054 | -69.112
-10 | -0.802 | 0.01137 | -0.055 | -70.603
-9.5 | -0.764 | 0.01073 | -0.056 | -71.223
-9 | -0.722 | 0.00776 | -0.058 | -93.013
-8.5 | -0.677 | 0.00812 | -0.059 | -83.278
-8 | -0.627 | 0.00777 | -0.06 | -80.689
-7.5 | -0.577 | 0.00948 | -0.062 | -60.894
-7 | -0.521 | 0.00905 | -0.063 | -57.562
-6.5 | -0.463 | 0.00865 | -0.064 | -53.546
-6 | -0.403 | 0.00825 | -0.065 | -48.884
-5.5 | -0.343 | 0.00798 | -0.066 | -42.984
-5 | -0.282 | 0.00767 | -0.067 | -36.757
-4.5 | -0.22 | 0.00741 | -0.068 | -29.735
-4 | -0.159 | 0.00721 | -0.069 | -22.016
-3.5 | -0.097 | 0.00701 | -0.07 | -13.82
-3 | -0.035 | 0.00682 | -0.072 | -5.13
-2.5 | 0.027 | 0.00666 | -0.073 | 4.058
-2 | 0.089 | 0.00656 | -0.074 | 13.582
-1.5 | 0.151 | 0.00644 | -0.075 | 23.494
-1 | 0.213 | 0.00639 | -0.076 | 33.434
-0.5 | 0.276 | 0.00629 | -0.077 | 43.83
0 | 0.338 | 0.00622 | -0.078 | 54.291
0.5 | 0.4 | 0.00632 | -0.079 | 63.239
1 | 0.462 | 0.00665 | -0.08 | 69.416
1.5 | 0.523 | 0.00708 | -0.081 | 73.846
2 | 0.584 | 0.00748 | -0.082 | 78.147
2.5 | 0.646 | 0.00783 | -0.083 | 82.471
3 | 0.707 | 0.00821 | -0.084 | 86.08
3.5 | 0.768 | 0.00804 | -0.085 | 95.498
4 | 0.828 | 0.00858 | -0.086 | 96.531
4.5 | 0.888 | 0.00908 | -0.087 | 97.805
5 | 0.947 | 0.00961 | -0.088 | 98.599
5.5 | 1.005 | 0.01025 | -0.089 | 98.121
6 | 1.062 | 0.01084 | -0.09 | 98.028
6.5 | 1.116 | 0.01147 | -0.091 | 97.318
7 | 1.167 | 0.01222 | -0.091 | 95.469
7.5 | 1.21 | 0.00992 | -0.092 | 121.89
8 | 1.251 | 0.01032 | -0.093 | 121.219
8.5 | 1.288 | 0.00961 | -0.094 | 134.123
9 | 1.321 | 0.01008 | -0.094 | 131.036
9.5 | 1.348 | 0.01363 | -0.095 | 98.88
10 | 1.369 | 0.01473 | -0.096 | 92.888
10.5 | 1.383 | 0.0155 | -0.096 | 89.24
11 | 1.392 | 0.01627 | -0.097 | 85.532
11.5 | 1.392 | 0.0172 | -0.097 | 80.94
12 | 1.384 | 0.01821 | -0.098 | 75.994
12.5 | 1.369 | 0.01931 | -0.098 | 70.914
13 | 1.348 | 0.02051 | -0.099 | 65.743
13.5 | 1.321 | 0.02197 | -0.099 | 60.113
14 | 1.289 | 0.02355 | -0.1 | 54.709
14.5 | 1.252 | 0.02519 | -0.1 | 49.687
15 | 1.211 | 0.02725 | -0.1 | 44.435
15.5 | 1.165 | 0.02987 | -0.1 | 39.02
16 | 1.118 | 0.03293 | -0.1 | 33.935

## 114. Re 8M Mach 0.25 (1)
BIGFOIL.COM POLAR EXPORT
NREL S822
NREL S822 |  |  |  | Cl Max: | 1.3733 | at alpha= | 13 | deg
XFOIL ncrit=9 |  |  |  | L/D Max: | 118.725 | at alpha= | 2 | deg
Re: | 8000000 |  |  | Cd Min: | 0.00404 | at alpha= | 0 | deg
Mach: | 0.25 |  |  | Cl=0 at alpha= | -2.6432 | deg
|  |  |  | @ Cl=0.1, Cd= | 0.0043473
|  |  |  | @ Cl=0.4, Cd= | 0.00404
|  |  |  | @ Cl=0.6, Cd= | 0.0052205
alpha (deg) | Cl | Cd | Cm | Cl/Cd
-20 | -1.0053 | 0.11053 | -0.0648 | -9.0953
-19.5 | -1.0396 | 0.09815 | -0.0715 | -10.592
-19 | -1.1138 | 0.08071 | -0.081 | -13.8
-18.5 | -1.1647 | 0.0672 | -0.088 | -17.3318
-18 | -1.1992 | 0.0564 | -0.0932 | -21.2624
-17.5 | -1.2287 | 0.04686 | -0.097 | -26.2207
-15.5 | -1.0992 | 0.0225 | -0.1286 | -48.8533
-15 | -1.0905 | 0.02017 | -0.1245 | -54.0654
-14.5 | -1.071 | 0.01839 | -0.121 | -58.2382
-14 | -1.0527 | 0.01665 | -0.1169 | -63.2252
-13.5 | -1.0278 | 0.01531 | -0.113 | -67.1326
-13 | -1.0012 | 0.01415 | -0.109 | -70.7562
-12.5 | -0.9717 | 0.01314 | -0.1051 | -73.9498
-12 | -0.9412 | 0.01229 | -0.1009 | -76.5826
-11.5 | -0.9096 | 0.01153 | -0.0966 | -78.8899
-11 | -0.8823 | 0.01081 | -0.0912 | -81.6189
-10.5 | -0.8488 | 0.01029 | -0.0867 | -82.4879
-10 | -0.8047 | 0.00971 | -0.0841 | -82.8733
-9.5 | -0.758 | 0.00917 | -0.0821 | -82.6609
-9 | -0.7091 | 0.00869 | -0.0804 | -81.5995
-8.5 | -0.658 | 0.00821 | -0.0792 | -80.1462
-8 | -0.6053 | 0.00779 | -0.0783 | -77.7022
-7.5 | -0.5519 | 0.00739 | -0.0775 | -74.682
-7 | -0.4979 | 0.00699 | -0.0769 | -71.2303
-6.5 | -0.4428 | 0.00659 | -0.0765 | -67.1927
-6 | -0.3877 | 0.00622 | -0.0762 | -62.3312
-5.5 | -0.3313 | 0.0059 | -0.0761 | -56.1525
-5 | -0.2741 | 0.00559 | -0.0762 | -49.034
-4.5 | -0.217 | 0.00532 | -0.0763 | -40.7895
-4 | -0.1586 | 0.00508 | -0.0767 | -31.2205
-3.5 | -0.1005 | 0.00485 | -0.077 | -20.7216
-3 | -0.0416 | 0.00466 | -0.0775 | -8.927
-2.5 | 0.0167 | 0.0045 | -0.0779 | 3.7111
-2 | 0.0752 | 0.00439 | -0.0783 | 17.1298
-1.5 | 0.1333 | 0.00429 | -0.0787 | 31.0723
-1 | 0.1917 | 0.0042 | -0.0791 | 45.6429
-0.5 | 0.2504 | 0.00412 | -0.0796 | 60.7767
0 | 0.309 | 0.00404 | -0.08 | 76.4851
0.5 | 0.3669 | 0.00404 | -0.0803 | 90.8168
1 | 0.4246 | 0.00404 | -0.0806 | 105.099
1.5 | 0.4807 | 0.00411 | -0.0805 | 116.9586
2 | 0.5307 | 0.00447 | -0.0792 | 118.7248
2.5 | 0.5764 | 0.00499 | -0.077 | 115.511
3 | 0.6235 | 0.00545 | -0.0751 | 114.4037
3.5 | 0.671 | 0.00587 | -0.0733 | 114.3101
4 | 0.7177 | 0.00628 | -0.0713 | 114.2834
5 | 0.8036 | 0.00715 | -0.0656 | 112.3916
5.5 | 0.8385 | 0.00756 | -0.0611 | 110.9127
6 | 0.8744 | 0.00806 | -0.0568 | 108.4864
6.5 | 0.9136 | 0.00852 | -0.0533 | 107.23
7 | 0.9515 | 0.00904 | -0.0497 | 105.2544
7.5 | 0.9904 | 0.00956 | -0.0463 | 103.5983
8 | 1.028 | 0.01017 | -0.0427 | 101.0816
8.5 | 1.0643 | 0.01086 | -0.0391 | 98.0018
9 | 1.1006 | 0.0116 | -0.0355 | 94.8793
9.5 | 1.1377 | 0.01237 | -0.0322 | 91.9725
10 | 1.1734 | 0.01324 | -0.0288 | 88.6254
10.5 | 1.21 | 0.01411 | -0.0257 | 85.7548
11 | 1.2449 | 0.0151 | -0.0224 | 82.4437
11.5 | 1.2797 | 0.01615 | -0.0192 | 79.2384
12 | 1.3119 | 0.01734 | -0.0157 | 75.6574
13 | 1.3733 | 0.02008 | -0.0091 | 68.3914

## 115. Re 8M Mach 0.25 (2)
BIGFOIL.COM POLAR EXPORT
NREL S822
NREL S822 |  |  |  | Cl Max: | 1.353 | at alpha= | 10 | deg
JavaFoil+Calcfoil stall+Eppler ext transition |  |  |  | L/D Max: | 132.4 | at alpha= | 8 | deg
Re: | 8000000 |  |  | Cd Min: | 0.0063 | at alpha= | 0 | deg
Mach: | 0.25 |  |  | Cl=0 at alpha= | -2.7188 | deg
|  |  |  | @ Cl=0.1, Cd= | 0.0066288
|  |  |  | @ Cl=0.4, Cd= | 0.0063911
|  |  |  | @ Cl=0.6, Cd= | 0.00764
alpha (deg) | Cl | Cd | Cm | Cl/Cd
-16.5 | -0.424 | 0.10517 | -0.03 | -4.034
-16 | -0.486 | 0.09522 | -0.031 | -5.109
-15.5 | -0.546 | 0.08436 | -0.034 | -6.471
-15 | -0.607 | 0.06909 | -0.037 | -8.78
-14.5 | -0.671 | 0.05025 | -0.04 | -13.356
-14 | -0.735 | 0.03392 | -0.044 | -21.677
-13.5 | -0.781 | 0.02686 | -0.046 | -29.077
-13 | -0.815 | 0.02248 | -0.048 | -36.266
-12.5 | -0.838 | 0.01944 | -0.05 | -43.126
-12 | -0.85 | 0.01729 | -0.051 | -49.18
-11.5 | -0.852 | 0.01562 | -0.053 | -54.516
-11 | -0.843 | 0.01438 | -0.054 | -58.625
-10.5 | -0.827 | 0.01316 | -0.055 | -62.838
-10 | -0.802 | 0.01225 | -0.057 | -65.47
-9.5 | -0.769 | 0.01147 | -0.058 | -67.06
-9 | -0.73 | 0.01079 | -0.059 | -67.621
-8.5 | -0.687 | 0.00739 | -0.061 | -92.986
-8 | -0.639 | 0.00817 | -0.062 | -78.184
-7.5 | -0.586 | 0.00777 | -0.063 | -75.469
-7 | -0.534 | 0.00953 | -0.065 | -56.047
-6.5 | -0.475 | 0.00901 | -0.066 | -52.722
-6 | -0.414 | 0.00849 | -0.067 | -48.783
-5.5 | -0.352 | 0.00821 | -0.068 | -42.918
-5 | -0.289 | 0.00786 | -0.069 | -36.805
-4.5 | -0.226 | 0.00761 | -0.07 | -29.765
-4 | -0.163 | 0.00733 | -0.071 | -22.259
-3.5 | -0.1 | 0.00712 | -0.072 | -13.977
-3 | -0.036 | 0.00692 | -0.073 | -5.193
-2.5 | 0.028 | 0.00675 | -0.075 | 4.109
-2 | 0.092 | 0.00664 | -0.076 | 13.775
-1.5 | 0.156 | 0.00655 | -0.077 | 23.76
-1 | 0.219 | 0.00648 | -0.078 | 33.851
-0.5 | 0.283 | 0.00638 | -0.079 | 44.365
0 | 0.347 | 0.0063 | -0.08 | 55.084
0.5 | 0.411 | 0.00641 | -0.081 | 64.118
1 | 0.475 | 0.00681 | -0.082 | 69.676
1.5 | 0.537 | 0.00725 | -0.083 | 74.061
2 | 0.6 | 0.00764 | -0.084 | 78.55
2.5 | 0.663 | 0.00803 | -0.085 | 82.604
3 | 0.726 | 0.00844 | -0.086 | 86.08
3.5 | 0.789 | 0.00829 | -0.087 | 95.102
4 | 0.851 | 0.00888 | -0.088 | 95.768
4.5 | 0.912 | 0.00942 | -0.089 | 96.839
5 | 0.972 | 0.01006 | -0.09 | 96.671
5.5 | 1.032 | 0.01077 | -0.091 | 95.775
6 | 1.089 | 0.01137 | -0.092 | 95.831
6.5 | 1.141 | 0.00939 | -0.093 | 121.435
7 | 1.189 | 0.00994 | -0.094 | 119.633
7.5 | 1.232 | 0.01039 | -0.094 | 118.571
8 | 1.271 | 0.0096 | -0.095 | 132.4
8.5 | 1.303 | 0.01013 | -0.096 | 128.659
9 | 1.329 | 0.01385 | -0.097 | 95.976
9.5 | 1.345 | 0.01491 | -0.097 | 90.218
10 | 1.353 | 0.01591 | -0.098 | 85.052
10.5 | 1.351 | 0.01687 | -0.098 | 80.1
11 | 1.34 | 0.01789 | -0.099 | 74.921
11.5 | 1.316 | 0.01908 | -0.1 | 68.966
12 | 1.278 | 0.02044 | -0.1 | 62.534
12.5 | 1.228 | 0.02211 | -0.1 | 55.545
13 | 1.167 | 0.02398 | -0.101 | 48.689
13.5 | 1.096 | 0.02632 | -0.101 | 41.635
14 | 1.016 | 0.02906 | -0.101 | 34.944
14.5 | 0.922 | 0.03423 | -0.1 | 26.951
15 | 0.818 | 0.04257 | -0.098 | 19.218

## 116. Re 8M Mach 0.50 (1)
BIGFOIL.COM POLAR EXPORT
NREL S822
NREL S822 |  |  |  | Cl Max: | 1.2955 | at alpha= | 11.5 | deg
XFOIL ncrit=9 |  |  |  | L/D Max: | 131.504 | at alpha= | 2 | deg
Re: | 8000000 |  |  | Cd Min: | 0.00417 | at alpha= | 0.5 | deg
Mach: | 0.5 |  |  | Cl=0 at alpha= | -2.6138 | deg
|  |  |  | @ Cl=0.1, Cd= | 0.0045624
|  |  |  | @ Cl=0.4, Cd= | 0.0041804
|  |  |  | @ Cl=0.6, Cd= | 0.0046101
alpha (deg) | Cl | Cd | Cm | Cl/Cd
-15.5 | -0.5385 | 0.10038 | -0.1225 | -5.3646
-14.5 | -0.5866 | 0.0792 | -0.1346 | -7.4066
-14 | -0.6137 | 0.0688 | -0.1404 | -8.9201
-13.5 | -0.6443 | 0.05837 | -0.1462 | -11.0382
-13 | -0.6723 | 0.04862 | -0.1514 | -13.8276
-12.5 | -0.711 | 0.03878 | -0.1555 | -18.3342
-12 | -0.7427 | 0.03072 | -0.1568 | -24.1764
-11.5 | -0.774 | 0.02414 | -0.1545 | -32.063
-11 | -0.8007 | 0.0189 | -0.1488 | -42.3651
-10.5 | -0.8157 | 0.0151 | -0.1404 | -54.0199
-10 | -0.7999 | 0.01288 | -0.1325 | -62.104
-9.5 | -0.7685 | 0.0115 | -0.1256 | -66.8261
-9 | -0.7313 | 0.01046 | -0.1192 | -69.914
-8.5 | -0.6942 | 0.00959 | -0.1125 | -72.3879
-8 | -0.6626 | 0.00894 | -0.1046 | -74.1163
-7.5 | -0.6113 | 0.00835 | -0.1002 | -73.2096
-7 | -0.5546 | 0.00784 | -0.0969 | -70.7398
-6 | -0.4379 | 0.00681 | -0.0918 | -64.3025
-5.5 | -0.376 | 0.00639 | -0.0901 | -58.8419
-5 | -0.3122 | 0.00604 | -0.089 | -51.6887
-4.5 | -0.248 | 0.0057 | -0.0882 | -43.5088
-4 | -0.1826 | 0.00544 | -0.0878 | -33.5662
-3.5 | -0.1171 | 0.00517 | -0.0875 | -22.6499
-3 | -0.0509 | 0.00495 | -0.0875 | -10.2828
-2.5 | 0.015 | 0.00476 | -0.0875 | 3.1513
-2 | 0.0819 | 0.00459 | -0.0878 | 17.8431
-1.5 | 0.1475 | 0.00449 | -0.0879 | 32.8508
-1 | 0.2127 | 0.0044 | -0.088 | 48.3409
-0.5 | 0.2787 | 0.0043 | -0.0882 | 64.814
0 | 0.3454 | 0.00423 | -0.0886 | 81.6548
0.5 | 0.4114 | 0.00417 | -0.0888 | 98.6571
1 | 0.4758 | 0.00419 | -0.0886 | 113.5561
1.5 | 0.5392 | 0.00422 | -0.0882 | 127.7725
2 | 0.5944 | 0.00452 | -0.086 | 131.5044
2.5 | 0.6342 | 0.00516 | -0.0808 | 122.907
3 | 0.6686 | 0.00575 | -0.0744 | 116.2783
3.5 | 0.7033 | 0.00621 | -0.0679 | 113.2528
4 | 0.739 | 0.0068 | -0.0617 | 108.6765
4.5 | 0.7755 | 0.00744 | -0.0558 | 104.2339
5 | 0.8116 | 0.00816 | -0.05 | 99.4608
5.5 | 0.8503 | 0.00892 | -0.0448 | 95.3251
6 | 0.8854 | 0.00988 | -0.0391 | 89.6154
6.5 | 0.9262 | 0.01077 | -0.0343 | 85.9981
7 | 0.967 | 0.01174 | -0.0296 | 82.368
7.5 | 1.0089 | 0.01276 | -0.025 | 79.0674
8 | 1.0476 | 0.014 | -0.02 | 74.8286
8.5 | 1.0893 | 0.01522 | -0.0154 | 71.5703
9 | 1.1298 | 0.0166 | -0.0106 | 68.0602
9.5 | 1.1709 | 0.01809 | -0.0059 | 64.7264
10 | 1.2107 | 0.01976 | -0.0012 | 61.2702
10.5 | 1.2493 | 0.02162 | 0.0038 | 57.7845
11 | 1.2833 | 0.02393 | 0.0093 | 53.6272
11.5 | 1.2955 | 0.02765 | 0.0161 | 46.8535
12 | 1.276 | 0.03368 | 0.0233 | 37.886
12.5 | 1.2462 | 0.04107 | 0.0285 | 30.3433
13 | 1.226 | 0.05114 | 0.0265 | 23.9734
15 | 1.0891 | 0.09768 | 0.011 | 11.1497
15.5 | 1.0585 | 0.11214 | 0.0017 | 9.4391
16 | 1.0327 | 0.12636 | -0.0075 | 8.1727
16.5 | 1.0125 | 0.13998 | -0.0164 | 7.2332

## 117. Re 8M Mach 0.50 (2)
BIGFOIL.COM POLAR EXPORT
NREL S822
NREL S822 |  |  |  | Cl Max: | 1.287 | at alpha= | 19.5 | deg
JavaFoil+Calcfoil stall+Eppler ext transition |  |  |  | L/D Max: | 128.686 | at alpha= | 5.5 | deg
Re: | 8000000 |  |  | Cd Min: | 0.00675 | at alpha= | 0 | deg
Mach: | 0.5 |  |  | Cl=0 at alpha= | -2.7183 | deg
|  |  |  | @ Cl=0.1, Cd= | 0.0071351
|  |  |  | @ Cl=0.4, Cd= | 0.0067787
|  |  |  | @ Cl=0.6, Cd= | 0.00805
alpha (deg) | Cl | Cd | Cm | Cl/Cd
-20 | -0.988 | 0.14664 | -0.028 | -6.738
-19.5 | -0.961 | 0.13848 | -0.029 | -6.943
-19 | -0.931 | 0.13463 | -0.029 | -6.918
-18.5 | -0.899 | 0.13324 | -0.029 | -6.748
-18 | -0.867 | 0.13253 | -0.028 | -6.538
-17.5 | -0.835 | 0.13016 | -0.028 | -6.417
-17 | -0.812 | 0.13132 | -0.03 | -6.182
-16.5 | -0.787 | 0.11943 | -0.032 | -6.592
-16 | -0.757 | 0.11428 | -0.032 | -6.627
-15.5 | -0.725 | 0.11254 | -0.031 | -6.443
-15 | -0.693 | 0.11096 | -0.03 | -6.249
-14.5 | -0.665 | 0.10631 | -0.029 | -6.25
-14 | -0.643 | 0.09997 | -0.034 | -6.432
-13.5 | -0.613 | 0.09573 | -0.033 | -6.405
-13 | -0.581 | 0.09361 | -0.031 | -6.21
-12.5 | -0.551 | 0.09098 | -0.029 | -6.055
-12 | -0.527 | 0.08581 | -0.034 | -6.143
-11.5 | -0.498 | 0.08017 | -0.034 | -6.215
-11 | -0.482 | 0.06275 | -0.043 | -7.684
-10.5 | -0.44 | 0.07347 | -0.033 | -5.994
-10 | -0.479 | 0.02185 | -0.06 | -21.918
-9.5 | -0.452 | 0.01852 | -0.062 | -24.419
-9 | -0.641 | 0.01522 | -0.065 | -42.142
-8.5 | -0.682 | 0.01351 | -0.066 | -50.451
-8 | -0.665 | 0.01233 | -0.068 | -53.877
-7.5 | -0.627 | 0.01069 | -0.07 | -58.687
-7 | -0.577 | 0.00983 | -0.071 | -58.685
-6.5 | -0.519 | 0.0072 | -0.073 | -72.089
-6 | -0.456 | 0.00786 | -0.074 | -58.015
-5.5 | -0.389 | 0.00748 | -0.075 | -51.989
-5 | -0.323 | 0.00894 | -0.077 | -36.107
-4.5 | -0.253 | 0.00852 | -0.078 | -29.655
-4 | -0.182 | 0.00816 | -0.08 | -22.321
-3.5 | -0.111 | 0.00782 | -0.081 | -14.229
-3 | -0.04 | 0.00754 | -0.082 | -5.33
-2.5 | 0.031 | 0.00731 | -0.083 | 4.243
-2 | 0.102 | 0.00713 | -0.085 | 14.345
-1.5 | 0.174 | 0.00705 | -0.086 | 24.648
-1 | 0.245 | 0.00693 | -0.087 | 35.396
-0.5 | 0.317 | 0.00684 | -0.088 | 46.302
0 | 0.388 | 0.00675 | -0.089 | 57.497
0.5 | 0.459 | 0.00692 | -0.091 | 66.415
1 | 0.531 | 0.00748 | -0.092 | 70.954
1.5 | 0.6 | 0.00805 | -0.093 | 74.532
2 | 0.67 | 0.00858 | -0.094 | 78.168
2.5 | 0.741 | 0.0084 | -0.095 | 88.179
3 | 0.811 | 0.00903 | -0.096 | 89.777
3.5 | 0.88 | 0.00974 | -0.097 | 90.31
4 | 0.946 | 0.00815 | -0.098 | 116.042
4.5 | 1.011 | 0.00869 | -0.099 | 116.373
5 | 1.074 | 0.00942 | -0.1 | 114.037
5.5 | 1.135 | 0.00882 | -0.101 | 128.686
6 | 1.192 | 0.00941 | -0.102 | 126.622
6.5 | 1.24 | 0.01309 | -0.103 | 94.746
7 | 1.271 | 0.01401 | -0.104 | 90.708
7.5 | 1.278 | 0.0152 | -0.104 | 84.081
8 | 1.238 | 0.01673 | -0.105 | 73.989
8.5 | 0.998 | 0.01914 | -0.106 | 52.132
9 | 0.795 | 0.02172 | -0.106 | 36.626
9.5 | 0.822 | 0.02426 | -0.106 | 33.884
10 | 0.724 | 0.07032 | -0.066 | 10.292
10.5 | 0.746 | 0.07376 | -0.06 | 10.112
11 | 0.78 | 0.07651 | -0.068 | 10.191
11.5 | 0.817 | 0.07726 | -0.075 | 10.574
12 | 0.83 | 0.09471 | -0.064 | 8.763
12.5 | 0.858 | 0.09122 | -0.065 | 9.402
13 | 0.897 | 0.09026 | -0.075 | 9.937
13.5 | 0.936 | 0.08989 | -0.081 | 10.414
14 | 0.956 | 0.10166 | -0.078 | 9.4
14.5 | 0.972 | 0.10607 | -0.071 | 9.163
15 | 1.011 | 0.10434 | -0.079 | 9.692
15.5 | 1.059 | 0.09791 | -0.088 | 10.814
16 | 1.093 | 0.09984 | -0.091 | 10.945
16.5 | 1.11 | 0.11341 | -0.088 | 9.783
17 | 1.114 | 0.12502 | -0.078 | 8.909
17.5 | 1.148 | 0.12657 | -0.083 | 9.074
18 | 1.192 | 0.12146 | -0.089 | 9.812
18.5 | 1.235 | 0.11696 | -0.095 | 10.558
19 | 1.267 | 0.11953 | -0.096 | 10.599
19.5 | 1.287 | 0.13102 | -0.095 | 9.824
20 | 1.285 | 0.16542 | -0.086 | 7.766

## 118. Re 10M Mach 0.00 (1)
BIGFOIL.COM POLAR EXPORT
NREL S822
NREL S822 |  |  |  | Cl Max: | 1.6862 | at alpha= | 20 | deg
XFOIL ncrit=9 |  |  |  | L/D Max: | 115.395 | at alpha= | 6.5 | deg
Re: | 10000000 |  |  | Cd Min: | 0.00403 | at alpha= | 0 | deg
Mach: | 0 |  |  | Cl=0 at alpha= | -2.6515 | deg
|  |  |  | @ Cl=0.1, Cd= | 0.0042675
|  |  |  | @ Cl=0.4, Cd= | 0.0040794
|  |  |  | @ Cl=0.6, Cd= | 0.0053817
alpha (deg) | Cl | Cd | Cm | Cl/Cd
-20 | -1.4107 | 0.04333 | -0.0861 | -32.5571
-19.5 | -1.4021 | 0.03903 | -0.0872 | -35.9236
-19 | -1.3976 | 0.03462 | -0.0878 | -40.3697
-18.5 | -1.3946 | 0.03046 | -0.0876 | -45.7846
-18 | -1.3686 | 0.02713 | -0.09 | -50.446
-17.5 | -1.3465 | 0.02412 | -0.0907 | -55.825
-17 | -1.2787 | 0.02128 | -0.1 | -60.0893
-16.5 | -1.1867 | 0.01895 | -0.1131 | -62.6227
-16 | -1.1698 | 0.0177 | -0.1095 | -66.0904
-15.5 | -1.1523 | 0.01632 | -0.1059 | -70.6066
-15 | -1.1312 | 0.01511 | -0.1024 | -74.8643
-14.5 | -1.1056 | 0.01413 | -0.0992 | -78.2449
-14 | -1.0798 | 0.01321 | -0.0957 | -81.7411
-13.5 | -1.0507 | 0.01248 | -0.0924 | -84.1907
-13 | -1.0214 | 0.0118 | -0.0889 | -86.5593
-12.5 | -0.9931 | 0.01124 | -0.0847 | -88.3541
-12 | -0.964 | 0.01076 | -0.0804 | -89.5911
-11.5 | -0.9246 | 0.01022 | -0.0781 | -90.4697
-11 | -0.8809 | 0.00976 | -0.0766 | -90.2561
-10.5 | -0.8356 | 0.00926 | -0.0753 | -90.2376
-10 | -0.7886 | 0.0088 | -0.0743 | -89.6136
-9.5 | -0.7401 | 0.00839 | -0.0736 | -88.2122
-9 | -0.6898 | 0.00799 | -0.0731 | -86.3329
-8.5 | -0.6385 | 0.00762 | -0.0728 | -83.7927
-8 | -0.5866 | 0.00728 | -0.0726 | -80.5769
-7.5 | -0.5343 | 0.00693 | -0.0724 | -77.0996
-7 | -0.4808 | 0.00658 | -0.0724 | -73.0699
-6.5 | -0.4272 | 0.00625 | -0.0725 | -68.352
-6 | -0.3739 | 0.00591 | -0.0725 | -63.2657
-5.5 | -0.3187 | 0.00561 | -0.0728 | -56.8093
-5 | -0.2634 | 0.00536 | -0.0731 | -49.1418
-4.5 | -0.2077 | 0.00512 | -0.0735 | -40.5664
-4 | -0.1516 | 0.00488 | -0.074 | -31.0656
-3.5 | -0.0954 | 0.00468 | -0.0744 | -20.3846
-3 | -0.0391 | 0.00453 | -0.0749 | -8.6313
-2.5 | 0.017 | 0.0044 | -0.0753 | 3.8636
-2 | 0.0733 | 0.00431 | -0.0758 | 17.007
-1.5 | 0.1298 | 0.00422 | -0.0762 | 30.7583
-1 | 0.1864 | 0.00414 | -0.0768 | 45.0242
-0.5 | 0.2431 | 0.00406 | -0.0773 | 59.8768
0 | 0.2992 | 0.00403 | -0.0777 | 74.2432
0.5 | 0.3552 | 0.00403 | -0.078 | 88.139
1 | 0.4096 | 0.00409 | -0.0781 | 100.1467
1.5 | 0.4604 | 0.00432 | -0.0775 | 106.5741
2 | 0.5075 | 0.00472 | -0.0761 | 107.5212
2.5 | 0.5548 | 0.00514 | -0.0748 | 107.9377
3 | 0.6053 | 0.00541 | -0.074 | 111.8854
3.5 | 0.6528 | 0.00581 | -0.0727 | 112.358
4 | 0.7018 | 0.00613 | -0.0717 | 114.4861
4.5 | 0.748 | 0.00654 | -0.0702 | 114.3731
5 | 0.7948 | 0.00689 | -0.0687 | 115.3556
5.5 | 0.8388 | 0.0073 | -0.0667 | 114.9041
6 | 0.8823 | 0.00767 | -0.0646 | 115.0326
6.5 | 0.9197 | 0.00797 | -0.0612 | 115.3952
7 | 0.9561 | 0.0084 | -0.0577 | 113.8214
7.5 | 0.993 | 0.00884 | -0.0544 | 112.3303
8 | 1.0311 | 0.00929 | -0.0514 | 110.9903
8.5 | 1.0687 | 0.00977 | -0.0485 | 109.3859
9 | 1.106 | 0.01029 | -0.0456 | 107.483
9.5 | 1.1426 | 0.01085 | -0.0427 | 105.3088
10 | 1.1783 | 0.01148 | -0.0398 | 102.6394
10.5 | 1.2144 | 0.01211 | -0.0371 | 100.2808
11 | 1.2496 | 0.01281 | -0.0344 | 97.5488
11.5 | 1.2842 | 0.01358 | -0.0316 | 94.5655
12 | 1.3182 | 0.01438 | -0.029 | 91.669
12.5 | 1.3495 | 0.01532 | -0.026 | 88.0875
13 | 1.3793 | 0.01636 | -0.023 | 84.3093
13.5 | 1.4073 | 0.01742 | -0.0198 | 80.7865
14 | 1.4692 | 0.01882 | -0.0242 | 78.0659
16 | 1.5488 | 0.02464 | -0.0084 | 62.8571
16.5 | 1.5704 | 0.02666 | -0.0059 | 58.9047
17 | 1.5907 | 0.02884 | -0.0036 | 55.156
17.5 | 1.6114 | 0.03111 | -0.0016 | 51.7968
18 | 1.6295 | 0.03369 | 0.0003 | 48.3675
18.5 | 1.6464 | 0.03645 | 0.002 | 45.1687
19 | 1.6626 | 0.03942 | 0.0034 | 42.1766
19.5 | 1.6742 | 0.04294 | 0.0047 | 38.9893
20 | 1.6862 | 0.04656 | 0.0056 | 36.2156

## 119. Re 10M Mach 0.00 (2)
BIGFOIL.COM POLAR EXPORT
NREL S822
NREL S822 |  |  |  | Cl Max: | 1.403 | at alpha= | 11.5 | deg
JavaFoil+Calcfoil stall+Eppler ext transition |  |  |  | L/D Max: | 136.979 | at alpha= | 9 | deg
Re: | 10000000 |  |  | Cd Min: | 0.00633 | at alpha= | -1 | deg
Mach: | 0 |  |  | Cl=0 at alpha= | -2.7177 | deg
|  |  |  | @ Cl=0.1, Cd= | 0.0064805
|  |  |  | @ Cl=0.4, Cd= | 0.0068794
|  |  |  | @ Cl=0.6, Cd= | 0.0078158
alpha (deg) | Cl | Cd | Cm | Cl/Cd
-18.5 | -0.696 | 0.09843 | -0.029 | -7.072
-18 | -0.73 | 0.08143 | -0.031 | -8.962
-17.5 | -0.76 | 0.0695 | -0.033 | -10.94
-17 | -0.792 | 0.05781 | -0.035 | -13.697
-16.5 | -0.821 | 0.04874 | -0.037 | -16.84
-16 | -0.854 | 0.03762 | -0.039 | -22.702
-15.5 | -0.877 | 0.03231 | -0.04 | -27.14
-15 | -0.897 | 0.02754 | -0.042 | -32.574
-14.5 | -0.913 | 0.02373 | -0.043 | -38.471
-14 | -0.924 | 0.02059 | -0.045 | -44.891
-13.5 | -0.929 | 0.01846 | -0.046 | -50.316
-13 | -0.928 | 0.01666 | -0.048 | -55.695
-12.5 | -0.92 | 0.01533 | -0.049 | -60.044
-12 | -0.908 | 0.01411 | -0.05 | -64.32
-11.5 | -0.89 | 0.01307 | -0.051 | -68.044
-11 | -0.866 | 0.01224 | -0.053 | -70.754
-10.5 | -0.837 | 0.01147 | -0.054 | -72.974
-10 | -0.803 | 0.01081 | -0.055 | -74.273
-9.5 | -0.765 | 0.00773 | -0.056 | -98.986
-9 | -0.722 | 0.00856 | -0.058 | -84.316
-8.5 | -0.675 | 0.00787 | -0.059 | -85.837
-8 | -0.629 | 0.00957 | -0.06 | -65.71
-7.5 | -0.575 | 0.00912 | -0.062 | -62.985
-7 | -0.518 | 0.00887 | -0.063 | -58.485
-6.5 | -0.461 | 0.00846 | -0.064 | -54.475
-6 | -0.402 | 0.00809 | -0.065 | -49.643
-5.5 | -0.341 | 0.00777 | -0.066 | -43.949
-5 | -0.28 | 0.00751 | -0.067 | -37.35
-4.5 | -0.219 | 0.00729 | -0.068 | -30.099
-4 | -0.158 | 0.00708 | -0.069 | -22.319
-3.5 | -0.096 | 0.0069 | -0.07 | -13.973
-3 | -0.035 | 0.00676 | -0.071 | -5.149
-2.5 | 0.027 | 0.00663 | -0.072 | 4.056
-2 | 0.089 | 0.0065 | -0.073 | 13.642
-1.5 | 0.151 | 0.00639 | -0.074 | 23.568
-1 | 0.212 | 0.00633 | -0.075 | 33.57
-0.5 | 0.274 | 0.00634 | -0.076 | 43.252
0 | 0.336 | 0.00651 | -0.077 | 51.635
0.5 | 0.398 | 0.00687 | -0.078 | 57.886
1 | 0.46 | 0.00716 | -0.079 | 64.225
1.5 | 0.52 | 0.00742 | -0.08 | 70.077
2 | 0.581 | 0.00773 | -0.081 | 75.229
2.5 | 0.643 | 0.00801 | -0.082 | 80.177
3 | 0.703 | 0.0077 | -0.083 | 91.333
3.5 | 0.764 | 0.00813 | -0.084 | 93.926
4 | 0.824 | 0.00853 | -0.085 | 96.665
4.5 | 0.884 | 0.00894 | -0.086 | 98.887
5 | 0.943 | 0.00943 | -0.087 | 99.939
5.5 | 1.001 | 0.00994 | -0.088 | 100.685
6 | 1.057 | 0.01049 | -0.089 | 100.783
6.5 | 1.111 | 0.01101 | -0.09 | 100.915
7 | 1.162 | 0.01171 | -0.091 | 99.271
7.5 | 1.209 | 0.01226 | -0.092 | 98.686
8 | 1.249 | 0.00991 | -0.092 | 126.024
8.5 | 1.287 | 0.01037 | -0.093 | 124.044
9 | 1.32 | 0.00964 | -0.094 | 136.979
9.5 | 1.349 | 0.01008 | -0.095 | 133.771
10 | 1.371 | 0.01401 | -0.095 | 97.85
10.5 | 1.389 | 0.0147 | -0.096 | 94.475
11 | 1.399 | 0.01543 | -0.097 | 90.673
11.5 | 1.403 | 0.01624 | -0.097 | 86.382
12 | 1.399 | 0.01715 | -0.098 | 81.532
12.5 | 1.388 | 0.01812 | -0.098 | 76.612
13 | 1.372 | 0.01925 | -0.099 | 71.264
13.5 | 1.35 | 0.02042 | -0.099 | 66.082
14 | 1.323 | 0.02174 | -0.099 | 60.851
14.5 | 1.291 | 0.02336 | -0.1 | 55.282
15 | 1.256 | 0.02512 | -0.1 | 49.997
15.5 | 1.217 | 0.02713 | -0.1 | 44.857
16 | 1.176 | 0.0295 | -0.1 | 39.849
16.5 | 1.132 | 0.03237 | -0.1 | 34.975

## 120. Re 10M Mach 0.00 (3)
BIGFOIL.COM POLAR EXPORT
NREL S822
NREL S822 |  |  |  | Cl Max: | 1.7819 | at alpha= | 20 | deg
NF |  |  |  | L/D Max: | 113.041 | at alpha= | 5 | deg
Re: | 10000000 |  |  | Cd Min: | 0.0040534 | at alpha= | 0 | deg
Mach: | 0 |  |  | Cl=0 at alpha= | -2.6893 | deg
|  |  |  | @ Cl=0.1, Cd= | 0.0042987
|  |  |  | @ Cl=0.4, Cd= | 0.0041641
|  |  |  | @ Cl=0.6, Cd= | 0.0055909
alpha (deg) | Cl | Cd | Cm | Cl/Cd
-20 | -1.4702 | 0.04047 | -0.081274 | -36.3282
-19.5 | -1.4691 | 0.035478 | -0.081951 | -41.4098
-19 | -1.4617 | 0.031416 | -0.081967 | -46.5279
-18.5 | -1.4469 | 0.02801 | -0.082243 | -51.6571
-18 | -1.419 | 0.025041 | -0.084422 | -56.6672
-17.5 | -1.3702 | 0.022439 | -0.090011 | -61.0603
-17 | -1.3062 | 0.020245 | -0.097605 | -64.5207
-16.5 | -1.2504 | 0.018509 | -0.10252 | -67.5542
-16 | -1.2117 | 0.017113 | -0.10312 | -70.8072
-15.5 | -1.1814 | 0.015891 | -0.10145 | -74.3456
-15 | -1.1529 | 0.0148 | -0.098959 | -77.8986
-14.5 | -1.1239 | 0.01384 | -0.09615 | -81.206
-14 | -1.0945 | 0.013006 | -0.093067 | -84.1527
-13.5 | -1.065 | 0.012281 | -0.08966 | -86.722
-13 | -1.0346 | 0.011647 | -0.086154 | -88.8284
-12.5 | -1.0012 | 0.011088 | -0.083022 | -90.2939
-12 | -0.96342 | 0.010584 | -0.080569 | -91.0229
-11.5 | -0.92165 | 0.010121 | -0.078774 | -91.066
-11 | -0.87682 | 0.0096866 | -0.077468 | -90.519
-10.5 | -0.82974 | 0.0092769 | -0.076502 | -89.4414
-10 | -0.78098 | 0.0088893 | -0.075791 | -87.8564
-9.5 | -0.73092 | 0.0085212 | -0.075282 | -85.7769
-9 | -0.67984 | 0.0081695 | -0.074938 | -83.2171
-8.5 | -0.62801 | 0.0078326 | -0.074733 | -80.1791
-8 | -0.57548 | 0.0075093 | -0.074624 | -76.6358
-7.5 | -0.52236 | 0.0071936 | -0.074562 | -72.6147
-7 | -0.46939 | 0.006861 | -0.074533 | -68.4145
-6.5 | -0.4169 | 0.0064807 | -0.074438 | -64.3289
-6 | -0.36444 | 0.0060639 | -0.07432 | -60.1006
-5.5 | -0.31099 | 0.0056729 | -0.074278 | -54.8194
-5 | -0.25719 | 0.0053715 | -0.074382 | -47.8806
-4.5 | -0.20252 | 0.005124 | -0.074641 | -39.5237
-4 | -0.14689 | 0.0049229 | -0.07503 | -29.8384
-3.5 | -0.091154 | 0.0047557 | -0.075471 | -19.1674
-3 | -0.035099 | 0.0046058 | -0.075953 | -7.6206
-2.5 | 0.021389 | 0.0044694 | -0.076434 | 4.7857
-2 | 0.077426 | 0.004345 | -0.076882 | 17.8196
-1.5 | 0.13342 | 0.0042302 | -0.077308 | 31.5405
-1 | 0.1893 | 0.0041348 | -0.077679 | 45.7813
-0.5 | 0.24479 | 0.0040681 | -0.077965 | 60.1735
0 | 0.30022 | 0.0040534 | -0.078148 | 74.0653
0.5 | 0.35528 | 0.0040897 | -0.078172 | 86.8724
1 | 0.40947 | 0.0041798 | -0.077996 | 97.9641
1.5 | 0.46223 | 0.0043282 | -0.077576 | 106.7929
2 | 0.51204 | 0.0046138 | -0.076665 | 110.979
2.5 | 0.5574 | 0.0051509 | -0.07514 | 108.2143
3 | 0.60364 | 0.0056285 | -0.073859 | 107.2478
3.5 | 0.65202 | 0.0059685 | -0.072781 | 109.2444
4 | 0.70018 | 0.0062883 | -0.071703 | 111.3459
4.5 | 0.74736 | 0.0066207 | -0.070422 | 112.8813
5 | 0.79248 | 0.0070106 | -0.068562 | 113.0411
5.5 | 0.8351 | 0.0075005 | -0.066013 | 111.3387
6 | 0.87535 | 0.0080038 | -0.06323 | 109.3672
6.5 | 0.91622 | 0.0084151 | -0.060609 | 108.8787
7 | 0.95746 | 0.0087799 | -0.058043 | 109.0514
7.5 | 0.99795 | 0.0091455 | -0.055412 | 109.1199
8 | 1.0376 | 0.0095295 | -0.052791 | 108.8842
8.5 | 1.0772 | 0.0099396 | -0.050255 | 108.378
9 | 1.1171 | 0.010391 | -0.047845 | 107.5081
9.5 | 1.1569 | 0.010894 | -0.045536 | 106.1987
10 | 1.1963 | 0.011452 | -0.043253 | 104.457
10.5 | 1.2347 | 0.012065 | -0.040925 | 102.3388
11 | 1.272 | 0.012732 | -0.038517 | 99.903
11.5 | 1.308 | 0.013458 | -0.036013 | 97.1932
12 | 1.3426 | 0.014246 | -0.033408 | 94.2468
12.5 | 1.3757 | 0.015098 | -0.030683 | 91.1169
13 | 1.4075 | 0.01601 | -0.027851 | 87.9088
13.5 | 1.4394 | 0.016981 | -0.025209 | 84.7659
14 | 1.4752 | 0.018058 | -0.023607 | 81.6911
14.5 | 1.5154 | 0.019308 | -0.023265 | 78.486
15 | 1.555 | 0.020717 | -0.023148 | 75.0587
15.5 | 1.5911 | 0.022257 | -0.022587 | 71.4881
16 | 1.6236 | 0.02392 | -0.0215 | 67.8734
16.5 | 1.6527 | 0.025712 | -0.019986 | 64.2779
17 | 1.6791 | 0.027652 | -0.018203 | 60.7238
17.5 | 1.7031 | 0.029775 | -0.016302 | 57.2002
18 | 1.7246 | 0.032126 | -0.014388 | 53.6823
18.5 | 1.7433 | 0.034758 | -0.012516 | 50.1545
19 | 1.759 | 0.037713 | -0.01071 | 46.6412
19.5 | 1.7717 | 0.041001 | -0.0089834 | 43.2127
20 | 1.7819 | 0.044614 | -0.007365 | 39.9418

## 121. Re 10M Mach 0.10 (1)
BIGFOIL.COM POLAR EXPORT
NREL S822
NREL S822 |  |  |  | Cl Max: | 1.6781 | at alpha= | 20 | deg
XFOIL ncrit=9 |  |  |  | L/D Max: | 115.398 | at alpha= | 5 | deg
Re: | 10000000 |  |  | Cd Min: | 0.00403 | at alpha= | 0 | deg
Mach: | 0.1 |  |  | Cl=0 at alpha= | -2.6507 | deg
|  |  |  | @ Cl=0.1, Cd= | 0.0042729
|  |  |  | @ Cl=0.4, Cd= | 0.0040791
|  |  |  | @ Cl=0.6, Cd= | 0.0053757
alpha (deg) | Cl | Cd | Cm | Cl/Cd
-16 | -1.1649 | 0.01847 | -0.1131 | -63.0698
-15.5 | -1.1491 | 0.01695 | -0.1093 | -67.7935
-15 | -1.1288 | 0.01562 | -0.1057 | -72.2663
-14.5 | -1.1036 | 0.01456 | -0.1024 | -75.7967
-14 | -1.0792 | 0.01353 | -0.0988 | -79.7635
-13.5 | -1.0499 | 0.01276 | -0.0954 | -82.2806
-13 | -1.0205 | 0.01202 | -0.0918 | -84.9002
-12.5 | -0.9916 | 0.0114 | -0.0878 | -86.9825
-12 | -0.9634 | 0.01087 | -0.0832 | -88.6293
-11.5 | -0.9273 | 0.01036 | -0.0801 | -89.5077
-11 | -0.8847 | 0.00986 | -0.0782 | -89.7262
-10.5 | -0.8392 | 0.00936 | -0.0768 | -89.6581
-10 | -0.7924 | 0.00889 | -0.0756 | -89.1339
-9.5 | -0.7441 | 0.00846 | -0.0746 | -87.9551
-9 | -0.6935 | 0.00805 | -0.0741 | -86.1491
-8.5 | -0.6422 | 0.00766 | -0.0736 | -83.8381
-8 | -0.59 | 0.00732 | -0.0733 | -80.6011
-7.5 | -0.5373 | 0.00696 | -0.0731 | -77.1983
-7 | -0.4836 | 0.00661 | -0.0731 | -73.1619
-6.5 | -0.4299 | 0.00628 | -0.073 | -68.4554
-6 | -0.3762 | 0.00593 | -0.073 | -63.4401
-5.5 | -0.3206 | 0.00563 | -0.0733 | -56.9449
-5 | -0.2651 | 0.00538 | -0.0736 | -49.2751
-4.5 | -0.209 | 0.00512 | -0.0739 | -40.8203
-4 | -0.1526 | 0.00489 | -0.0744 | -31.2065
-3.5 | -0.096 | 0.00469 | -0.0748 | -20.4691
-3 | -0.0394 | 0.00454 | -0.0753 | -8.6784
-2.5 | 0.017 | 0.00441 | -0.0757 | 3.8549
-2 | 0.0737 | 0.00431 | -0.0762 | 17.0998
-1.5 | 0.1304 | 0.00423 | -0.0766 | 30.8274
-1 | 0.1874 | 0.00415 | -0.0771 | 45.1566
-0.5 | 0.2444 | 0.00407 | -0.0777 | 60.0491
0 | 0.3008 | 0.00403 | -0.0781 | 74.6402
0.5 | 0.3571 | 0.00404 | -0.0784 | 88.3911
1 | 0.4119 | 0.00409 | -0.0785 | 100.709
1.5 | 0.4629 | 0.00432 | -0.0778 | 107.1528
2 | 0.51 | 0.00472 | -0.0764 | 108.0508
2.5 | 0.5574 | 0.00514 | -0.075 | 108.4436
3 | 0.608 | 0.00542 | -0.0742 | 112.1771
3.5 | 0.6555 | 0.00583 | -0.0728 | 112.4357
4 | 0.7046 | 0.00615 | -0.0717 | 114.5691
4.5 | 0.7506 | 0.00656 | -0.0701 | 114.4207
5 | 0.7974 | 0.00691 | -0.0685 | 115.398
5.5 | 0.8412 | 0.00733 | -0.0664 | 114.7613
6 | 0.8822 | 0.00768 | -0.0636 | 114.8698
6.5 | 0.9196 | 0.00801 | -0.0601 | 114.8065
7 | 0.9563 | 0.00846 | -0.0566 | 113.0378
7.5 | 0.9942 | 0.00891 | -0.0534 | 111.5825
8 | 1.0323 | 0.00937 | -0.0504 | 110.1708
8.5 | 1.0697 | 0.00987 | -0.0473 | 108.3789
9 | 1.1068 | 0.01041 | -0.0443 | 106.3208
9.5 | 1.1435 | 0.011 | -0.0413 | 103.9545
10 | 1.1796 | 0.01165 | -0.0384 | 101.2532
10.5 | 1.2163 | 0.0123 | -0.0357 | 98.8862
11 | 1.2511 | 0.01305 | -0.0328 | 95.8697
12 | 1.3186 | 0.01473 | -0.027 | 89.518
12.5 | 1.351 | 0.01568 | -0.0241 | 86.1607
13 | 1.3798 | 0.01682 | -0.0209 | 82.0333
13.5 | 1.4088 | 0.01786 | -0.0177 | 78.8802
14 | 1.4746 | 0.01943 | -0.0229 | 75.8929
14.5 | 1.4716 | 0.02054 | -0.0135 | 71.6456
15 | 1.4998 | 0.02202 | -0.011 | 68.1108
15.5 | 1.5239 | 0.0238 | -0.0083 | 64.0294
16 | 1.5475 | 0.02571 | -0.0058 | 60.1906
16.5 | 1.5688 | 0.02785 | -0.0033 | 56.3303
17 | 1.5894 | 0.03014 | -0.001 | 52.7339
17.5 | 1.6096 | 0.03259 | 0.001 | 49.3894
18 | 1.6282 | 0.03525 | 0.0028 | 46.1901
18.5 | 1.6443 | 0.03825 | 0.0045 | 42.9882
19 | 1.6595 | 0.04148 | 0.0059 | 40.0072
19.5 | 1.6694 | 0.04533 | 0.0071 | 36.8277
20 | 1.6781 | 0.04949 | 0.0079 | 33.9079

## 122. Re 10M Mach 0.10 (2)
BIGFOIL.COM POLAR EXPORT
NREL S822
NREL S822 |  |  |  | Cl Max: | 1.394 | at alpha= | 11 | deg
JavaFoil+Calcfoil stall+Eppler ext transition |  |  |  | L/D Max: | 135.877 | at alpha= | 9 | deg
Re: | 10000000 |  |  | Cd Min: | 0.00634 | at alpha= | -1 | deg
Mach: | 0.1 |  |  | Cl=0 at alpha= | -2.7177 | deg
|  |  |  | @ Cl=0.1, Cd= | 0.0065087
|  |  |  | @ Cl=0.4, Cd= | 0.00689
|  |  |  | @ Cl=0.6, Cd= | 0.0078148
alpha (deg) | Cl | Cd | Cm | Cl/Cd
-18 | -0.675 | 0.09196 | -0.03 | -7.344
-17.5 | -0.71 | 0.07809 | -0.032 | -9.086
-17 | -0.744 | 0.0656 | -0.034 | -11.338
-16.5 | -0.776 | 0.05556 | -0.036 | -13.967
-16 | -0.814 | 0.04229 | -0.038 | -19.255
-15.5 | -0.843 | 0.03558 | -0.04 | -23.684
-15 | -0.869 | 0.02951 | -0.042 | -29.44
-14.5 | -0.889 | 0.02512 | -0.043 | -35.395
-14 | -0.905 | 0.02149 | -0.045 | -42.138
-13.5 | -0.913 | 0.01926 | -0.046 | -47.42
-13 | -0.917 | 0.01711 | -0.048 | -53.554
-12.5 | -0.912 | 0.0157 | -0.049 | -58.089
-12 | -0.902 | 0.01441 | -0.05 | -62.61
-11.5 | -0.886 | 0.01331 | -0.052 | -66.571
-11 | -0.864 | 0.01243 | -0.053 | -69.498
-10.5 | -0.837 | 0.01163 | -0.054 | -71.934
-10 | -0.804 | 0.01095 | -0.055 | -73.407
-9.5 | -0.766 | 0.01033 | -0.057 | -74.129
-9 | -0.723 | 0.00751 | -0.058 | -96.32
-8.5 | -0.678 | 0.00792 | -0.059 | -85.593
-8 | -0.631 | 0.00972 | -0.061 | -64.945
-7.5 | -0.577 | 0.00925 | -0.062 | -62.375
-7 | -0.521 | 0.00889 | -0.063 | -58.623
-6.5 | -0.463 | 0.00848 | -0.064 | -54.57
-6 | -0.403 | 0.00812 | -0.065 | -49.704
-5.5 | -0.343 | 0.00786 | -0.066 | -43.629
-5 | -0.282 | 0.00754 | -0.067 | -37.397
-4.5 | -0.22 | 0.00731 | -0.068 | -30.136
-4 | -0.159 | 0.0071 | -0.069 | -22.347
-3.5 | -0.097 | 0.00691 | -0.07 | -14.03
-3 | -0.035 | 0.00678 | -0.072 | -5.161
-2.5 | 0.027 | 0.00664 | -0.073 | 4.065
-2 | 0.089 | 0.00653 | -0.074 | 13.643
-1.5 | 0.151 | 0.00641 | -0.075 | 23.626
-1 | 0.213 | 0.00634 | -0.076 | 33.649
-0.5 | 0.276 | 0.00636 | -0.077 | 43.323
0 | 0.338 | 0.00654 | -0.078 | 51.639
0.5 | 0.4 | 0.00689 | -0.079 | 58.073
1 | 0.462 | 0.00716 | -0.08 | 64.494
1.5 | 0.523 | 0.00748 | -0.081 | 69.827
2 | 0.584 | 0.00774 | -0.082 | 75.453
2.5 | 0.646 | 0.00803 | -0.083 | 80.385
3 | 0.707 | 0.00773 | -0.084 | 91.443
3.5 | 0.768 | 0.00818 | -0.085 | 93.896
4 | 0.828 | 0.00857 | -0.086 | 96.611
4.5 | 0.888 | 0.00902 | -0.087 | 98.501
5 | 0.947 | 0.00949 | -0.088 | 99.818
5.5 | 1.005 | 0.01003 | -0.089 | 100.216
6 | 1.062 | 0.01059 | -0.09 | 100.295
6.5 | 1.116 | 0.01114 | -0.091 | 100.228
7 | 1.167 | 0.01181 | -0.091 | 98.838
7.5 | 1.214 | 0.01241 | -0.092 | 97.812
8 | 1.253 | 0.01 | -0.093 | 125.315
8.5 | 1.29 | 0.01047 | -0.094 | 123.152
9 | 1.322 | 0.00973 | -0.094 | 135.877
9.5 | 1.35 | 0.01019 | -0.095 | 132.421
10 | 1.371 | 0.01419 | -0.096 | 96.612
10.5 | 1.386 | 0.0149 | -0.096 | 92.981
11 | 1.394 | 0.01563 | -0.097 | 89.194
11.5 | 1.394 | 0.01651 | -0.098 | 84.45
12 | 1.386 | 0.01747 | -0.098 | 79.355
12.5 | 1.372 | 0.01851 | -0.099 | 74.113
13 | 1.351 | 0.01966 | -0.099 | 68.683
13.5 | 1.324 | 0.02103 | -0.099 | 62.942
14 | 1.291 | 0.02248 | -0.1 | 57.442
14.5 | 1.254 | 0.02411 | -0.1 | 52.02
15 | 1.213 | 0.02605 | -0.1 | 46.556
15.5 | 1.168 | 0.02832 | -0.1 | 41.266
16 | 1.121 | 0.03107 | -0.1 | 36.081

## 123. Re 10M Mach 0.25 (1)
BIGFOIL.COM POLAR EXPORT
NREL S822
NREL S822 |  |  |  | Cl Max: | 1.4253 | at alpha= | 13.5 | deg
XFOIL ncrit=9 |  |  |  | L/D Max: | 115.04 | at alpha= | 4 | deg
Re: | 10000000 |  |  | Cd Min: | 0.00405 | at alpha= | 0 | deg
Mach: | 0.25 |  |  | Cl=0 at alpha= | -2.6472 | deg
|  |  |  | @ Cl=0.1, Cd= | 0.0043121
|  |  |  | @ Cl=0.4, Cd= | 0.0040829
|  |  |  | @ Cl=0.6, Cd= | 0.0053482
alpha (deg) | Cl | Cd | Cm | Cl/Cd
-20 | -1.1042 | 0.09641 | -0.0731 | -11.4532
-19.5 | -1.1436 | 0.08395 | -0.0798 | -13.6224
-19 | -1.1971 | 0.07011 | -0.0871 | -17.0746
-18.5 | -1.2423 | 0.05799 | -0.0931 | -21.4227
-18 | -1.2655 | 0.04901 | -0.0969 | -25.8213
-17.5 | -1.2705 | 0.04025 | -0.1034 | -31.5652
-16.5 | -1.1958 | 0.02894 | -0.1186 | -41.32
-16 | -1.1179 | 0.02415 | -0.1323 | -46.2899
-15.5 | -1.1216 | 0.02142 | -0.1271 | -52.3623
-15 | -1.1102 | 0.01914 | -0.1232 | -58.0042
-14.5 | -1.0909 | 0.01737 | -0.1195 | -62.8037
-14 | -1.0714 | 0.01575 | -0.1153 | -68.0254
-13 | -1.0165 | 0.01346 | -0.1074 | -75.5201
-12.5 | -0.9883 | 0.01251 | -0.103 | -79.0008
-12 | -0.9566 | 0.0117 | -0.0989 | -81.7607
-11.5 | -0.9259 | 0.01101 | -0.0942 | -84.0963
-11 | -0.8968 | 0.01047 | -0.0889 | -85.6543
-10.5 | -0.8565 | 0.00992 | -0.0855 | -86.3407
-10 | -0.8109 | 0.0094 | -0.0832 | -86.266
-9.5 | -0.7636 | 0.00888 | -0.0812 | -85.991
-9 | -0.7134 | 0.00837 | -0.0798 | -85.233
-8.5 | -0.6612 | 0.00795 | -0.0787 | -83.1698
-8 | -0.608 | 0.00757 | -0.0779 | -80.317
-7.5 | -0.5543 | 0.00714 | -0.0771 | -77.6331
-7 | -0.4988 | 0.00679 | -0.0768 | -73.461
-6.5 | -0.4443 | 0.0064 | -0.0763 | -69.4219
-6 | -0.3886 | 0.00602 | -0.0761 | -64.5515
-5.5 | -0.3311 | 0.00574 | -0.0762 | -57.6829
-5 | -0.2744 | 0.00546 | -0.0762 | -50.2564
-4.5 | -0.2163 | 0.00518 | -0.0764 | -41.7568
-4 | -0.1583 | 0.00496 | -0.0767 | -31.9153
-3.5 | -0.0997 | 0.00473 | -0.0772 | -21.0782
-3 | -0.041 | 0.00459 | -0.0776 | -8.9325
-2.5 | 0.0171 | 0.00444 | -0.0779 | 3.8514
-2 | 0.0754 | 0.00435 | -0.0783 | 17.3333
-1.5 | 0.1338 | 0.00426 | -0.0788 | 31.4085
-1 | 0.1925 | 0.00418 | -0.0792 | 46.0526
-0.5 | 0.2515 | 0.0041 | -0.0798 | 61.3415
0 | 0.3098 | 0.00405 | -0.0802 | 76.4938
0.5 | 0.3676 | 0.00406 | -0.0805 | 90.5419
1 | 0.4243 | 0.0041 | -0.0805 | 103.4878
1.5 | 0.4771 | 0.00431 | -0.0798 | 110.6961
2 | 0.5238 | 0.00475 | -0.0779 | 110.2737
2.5 | 0.5721 | 0.00517 | -0.0763 | 110.6576
3 | 0.6222 | 0.00549 | -0.075 | 113.3333
3.5 | 0.6701 | 0.0059 | -0.0732 | 113.5763
4 | 0.719 | 0.00625 | -0.0716 | 115.04
4.5 | 0.764 | 0.00668 | -0.0692 | 114.3713
5 | 0.8097 | 0.00705 | -0.0669 | 114.8511
5.5 | 0.8453 | 0.00743 | -0.0624 | 113.7685
6.5 | 0.9226 | 0.0083 | -0.055 | 111.1566
7 | 0.9602 | 0.0088 | -0.0512 | 109.1136
7.5 | 0.9988 | 0.00932 | -0.0477 | 107.1674
8 | 1.0377 | 0.00986 | -0.0444 | 105.2434
8.5 | 1.0755 | 0.01048 | -0.0409 | 102.624
9 | 1.1129 | 0.01115 | -0.0375 | 99.8117
9.5 | 1.1502 | 0.01188 | -0.0341 | 96.8182
10 | 1.187 | 0.01269 | -0.0308 | 93.5382
10.5 | 1.2236 | 0.01354 | -0.0275 | 90.3693
11 | 1.2602 | 0.01442 | -0.0244 | 87.3925
11.5 | 1.2935 | 0.01551 | -0.0209 | 83.3978
12 | 1.3265 | 0.01666 | -0.0175 | 79.6218
12.5 | 1.3575 | 0.01793 | -0.014 | 75.7111
13 | 1.3857 | 0.01939 | -0.0102 | 71.4647
13.5 | 1.4253 | 0.02076 | -0.0087 | 68.6561

## 124. Re 10M Mach 0.25 (2)
BIGFOIL.COM POLAR EXPORT
NREL S822
NREL S822 |  |  |  | Cl Max: | 1.355 | at alpha= | 10 | deg
JavaFoil+Calcfoil stall+Eppler ext transition |  |  |  | L/D Max: | 133.357 | at alpha= | 8.5 | deg
Re: | 10000000 |  |  | Cd Min: | 0.00643 | at alpha= | -1 | deg
Mach: | 0.25 |  |  | Cl=0 at alpha= | -2.7188 | deg
|  |  |  | @ Cl=0.1, Cd= | 0.0066275
|  |  |  | @ Cl=0.4, Cd= | 0.0069181
|  |  |  | @ Cl=0.6, Cd= | 0.00794
alpha (deg) | Cl | Cd | Cm | Cl/Cd
-16.5 | -0.426 | 0.10182 | -0.03 | -4.181
-16 | -0.49 | 0.08898 | -0.032 | -5.508
-15.5 | -0.55 | 0.07921 | -0.034 | -6.94
-15 | -0.613 | 0.06212 | -0.038 | -9.876
-14.5 | -0.68 | 0.04411 | -0.041 | -15.405
-14 | -0.74 | 0.03122 | -0.045 | -23.7
-13.5 | -0.785 | 0.02505 | -0.047 | -31.33
-13 | -0.819 | 0.02097 | -0.048 | -39.043
-12.5 | -0.841 | 0.01836 | -0.05 | -45.802
-12 | -0.852 | 0.01645 | -0.051 | -51.817
-11.5 | -0.853 | 0.01489 | -0.053 | -57.322
-11 | -0.845 | 0.01377 | -0.054 | -61.358
-10.5 | -0.828 | 0.01265 | -0.055 | -65.455
-10 | -0.803 | 0.01178 | -0.057 | -68.194
-9.5 | -0.77 | 0.01105 | -0.058 | -69.742
-9 | -0.731 | 0.01042 | -0.059 | -70.17
-8.5 | -0.688 | 0.00829 | -0.061 | -83.082
-8 | -0.639 | 0.00796 | -0.062 | -80.343
-7.5 | -0.591 | 0.00969 | -0.064 | -60.931
-7 | -0.534 | 0.00927 | -0.065 | -57.622
-6.5 | -0.475 | 0.00875 | -0.066 | -54.308
-6 | -0.414 | 0.00834 | -0.067 | -49.639
-5.5 | -0.352 | 0.00807 | -0.068 | -43.632
-5 | -0.289 | 0.00773 | -0.069 | -37.454
-4.5 | -0.226 | 0.0075 | -0.07 | -30.194
-4 | -0.163 | 0.00721 | -0.071 | -22.607
-3.5 | -0.1 | 0.00701 | -0.072 | -14.203
-3 | -0.036 | 0.00688 | -0.073 | -5.23
-2.5 | 0.028 | 0.00674 | -0.075 | 4.119
-2 | 0.092 | 0.00664 | -0.076 | 13.788
-1.5 | 0.156 | 0.00654 | -0.077 | 23.782
-1 | 0.219 | 0.00643 | -0.078 | 34.101
-0.5 | 0.283 | 0.00646 | -0.079 | 43.872
0 | 0.347 | 0.00662 | -0.08 | 52.451
0.5 | 0.411 | 0.00698 | -0.081 | 58.841
1 | 0.475 | 0.00731 | -0.082 | 64.924
1.5 | 0.537 | 0.00761 | -0.083 | 70.594
2 | 0.6 | 0.00794 | -0.084 | 75.636
2.5 | 0.663 | 0.00825 | -0.085 | 80.392
3 | 0.726 | 0.00794 | -0.086 | 91.419
3.5 | 0.789 | 0.00843 | -0.087 | 93.584
4 | 0.851 | 0.00886 | -0.088 | 96.049
4.5 | 0.912 | 0.00935 | -0.089 | 97.574
5 | 0.972 | 0.00987 | -0.09 | 98.509
5.5 | 1.032 | 0.01046 | -0.091 | 98.675
6 | 1.089 | 0.01111 | -0.092 | 98.033
6.5 | 1.144 | 0.01171 | -0.093 | 97.706
7 | 1.19 | 0.00962 | -0.094 | 123.644
7.5 | 1.234 | 0.01006 | -0.094 | 122.586
8 | 1.272 | 0.0105 | -0.095 | 121.166
8.5 | 1.305 | 0.00978 | -0.096 | 133.357
9 | 1.33 | 0.01031 | -0.097 | 129.011
9.5 | 1.348 | 0.01434 | -0.097 | 93.968
10 | 1.355 | 0.01529 | -0.098 | 88.64
10.5 | 1.354 | 0.01621 | -0.099 | 83.528
11 | 1.343 | 0.01717 | -0.099 | 78.208
11.5 | 1.318 | 0.0183 | -0.1 | 72.052
12 | 1.28 | 0.01963 | -0.1 | 65.228
12.5 | 1.231 | 0.02115 | -0.101 | 58.191
13 | 1.17 | 0.0229 | -0.101 | 51.097
13.5 | 1.099 | 0.02506 | -0.101 | 43.842
14 | 1.018 | 0.0276 | -0.101 | 36.894
14.5 | 0.927 | 0.03183 | -0.101 | 29.131
15 | 0.823 | 0.03952 | -0.099 | 20.838

## 125. Re 10M Mach 0.50 (1)
BIGFOIL.COM POLAR EXPORT
NREL S822
NREL S822 |  |  |  | Cl Max: | 1.31 | at alpha= | 11.5 | deg
XFOIL ncrit=9 |  |  |  | L/D Max: | 123.525 | at alpha= | 1.5 | deg
Re: | 10000000 |  |  | Cd Min: | 0.00415 | at alpha= | 0.5 | deg
Mach: | 0.5 |  |  | Cl=0 at alpha= | -2.6246 | deg
|  |  |  | @ Cl=0.1, Cd= | 0.0044866
|  |  |  | @ Cl=0.4, Cd= | 0.004152
|  |  |  | @ Cl=0.6, Cd= | 0.0049566
alpha (deg) | Cl | Cd | Cm | Cl/Cd
-15.5 | -0.549 | 0.09893 | -0.1238 | -5.5494
-15 | -0.5701 | 0.0885 | -0.1299 | -6.4418
-14.5 | -0.595 | 0.07797 | -0.1359 | -7.6311
-13.5 | -0.6501 | 0.05743 | -0.1475 | -11.3199
-13 | -0.6776 | 0.04782 | -0.1525 | -14.1698
-12.5 | -0.712 | 0.03833 | -0.1565 | -18.5755
-12 | -0.7412 | 0.03054 | -0.1576 | -24.2698
-11.5 | -0.7721 | 0.02395 | -0.1553 | -32.238
-10.5 | -0.8298 | 0.01437 | -0.1398 | -57.7453
-10 | -0.8156 | 0.01225 | -0.1313 | -66.5796
-9.5 | -0.7829 | 0.01094 | -0.1243 | -71.5631
-9 | -0.7433 | 0.01001 | -0.1179 | -74.2557
-8.5 | -0.7063 | 0.00925 | -0.1109 | -76.3568
-8 | -0.6705 | 0.00862 | -0.1036 | -77.7842
-7.5 | -0.6167 | 0.00807 | -0.0995 | -76.4188
-7 | -0.5599 | 0.00757 | -0.0962 | -73.963
-6.5 | -0.5006 | 0.00705 | -0.0936 | -71.0071
-6 | -0.4403 | 0.00659 | -0.0915 | -66.8134
-5.5 | -0.3766 | 0.00622 | -0.0901 | -60.5466
-5 | -0.3127 | 0.00586 | -0.089 | -53.3618
-4.5 | -0.2482 | 0.00554 | -0.0882 | -44.8014
-4 | -0.1822 | 0.00528 | -0.0879 | -34.5076
-3.5 | -0.1164 | 0.00503 | -0.0877 | -23.1412
-3 | -0.05 | 0.00485 | -0.0877 | -10.3093
-2.5 | 0.0166 | 0.00464 | -0.0879 | 3.5776
-2 | 0.083 | 0.00451 | -0.088 | 18.4035
-1.5 | 0.1483 | 0.00442 | -0.0881 | 33.552
-1 | 0.2144 | 0.00434 | -0.0883 | 49.4009
-0.5 | 0.2809 | 0.00424 | -0.0887 | 66.25
0 | 0.3477 | 0.00416 | -0.0891 | 83.5817
0.5 | 0.4133 | 0.00415 | -0.0892 | 99.5904
1 | 0.4776 | 0.00417 | -0.089 | 114.5324
1.5 | 0.5361 | 0.00434 | -0.0876 | 123.5253
2 | 0.5845 | 0.00477 | -0.0841 | 122.5367
2.5 | 0.6277 | 0.00529 | -0.0796 | 118.6578
3 | 0.6634 | 0.0058 | -0.0734 | 114.3793
3.5 | 0.7039 | 0.00617 | -0.068 | 114.0843
4 | 0.7417 | 0.00672 | -0.0623 | 110.372
4.5 | 0.7784 | 0.00734 | -0.0564 | 106.049
5 | 0.817 | 0.008 | -0.0509 | 102.125
5.5 | 0.8571 | 0.00871 | -0.0458 | 98.4041
6 | 0.8954 | 0.00956 | -0.0405 | 93.6611
6.5 | 0.9364 | 0.01042 | -0.0357 | 89.8656
7 | 0.9781 | 0.01134 | -0.031 | 86.2522
7.5 | 1.0192 | 0.01235 | -0.0262 | 82.5263
8 | 1.0606 | 0.01346 | -0.0215 | 78.7964
8.5 | 1.1017 | 0.01468 | -0.0167 | 75.0477
9 | 1.1431 | 0.016 | -0.0119 | 71.4437
9.5 | 1.1853 | 0.01739 | -0.0072 | 68.1599
10 | 1.2264 | 0.01898 | -0.0024 | 64.6154
11 | 1.3014 | 0.02297 | 0.0082 | 56.6565
11.5 | 1.31 | 0.02682 | 0.0156 | 48.8441
12.5 | 1.2536 | 0.04067 | 0.0284 | 30.8237
13 | 1.2246 | 0.04895 | 0.031 | 25.0174
13.5 | 1.1983 | 0.06005 | 0.0272 | 19.955

## 126. Re 10M Mach 0.50 (2)
BIGFOIL.COM POLAR EXPORT
NREL S822
NREL S822 |  |  |  | Cl Max: | 1.284 | at alpha= | 20 | deg
JavaFoil+Calcfoil stall+Eppler ext transition |  |  |  | L/D Max: | 131.76 | at alpha= | 5.5 | deg
Re: | 10000000 |  |  | Cd Min: | 0.00687 | at alpha= | -1 | deg
Mach: | 0.5 |  |  | Cl=0 at alpha= | -2.7183 | deg
|  |  |  | @ Cl=0.1, Cd= | 0.0071239
|  |  |  | @ Cl=0.4, Cd= | 0.0071545
|  |  |  | @ Cl=0.6, Cd= | 0.00841
alpha (deg) | Cl | Cd | Cm | Cl/Cd
-20 | -0.99 | 0.14278 | -0.028 | -6.933
-19.5 | -0.965 | 0.13319 | -0.029 | -7.242
-19 | -0.936 | 0.12823 | -0.03 | -7.297
-18.5 | -0.903 | 0.12703 | -0.03 | -7.111
-18 | -0.87 | 0.12688 | -0.029 | -6.859
-17.5 | -0.838 | 0.12598 | -0.029 | -6.651
-17 | -0.813 | 0.128 | -0.03 | -6.351
-16.5 | -0.789 | 0.11571 | -0.032 | -6.821
-16 | -0.762 | 0.10852 | -0.033 | -7.018
-15.5 | -0.729 | 0.1073 | -0.032 | -6.793
-15 | -0.696 | 0.10765 | -0.031 | -6.463
-14.5 | -0.665 | 0.1043 | -0.03 | -6.375
-14 | -0.645 | 0.09764 | -0.034 | -6.601
-13.5 | -0.616 | 0.09178 | -0.035 | -6.711
-13 | -0.584 | 0.0901 | -0.033 | -6.477
-12.5 | -0.552 | 0.0885 | -0.03 | -6.237
-12 | -0.528 | 0.08313 | -0.035 | -6.355
-11.5 | -0.5 | 0.07697 | -0.036 | -6.502
-11 | -0.496 | 0.05123 | -0.048 | -9.675
-10.5 | -0.441 | 0.07165 | -0.035 | -6.161
-10 | -0.481 | 0.02057 | -0.061 | -23.385
-9.5 | -0.454 | 0.01769 | -0.063 | -25.642
-9 | -0.642 | 0.01463 | -0.065 | -43.915
-8.5 | -0.683 | 0.01304 | -0.066 | -52.373
-8 | -0.666 | 0.01191 | -0.068 | -55.895
-7.5 | -0.628 | 0.01036 | -0.07 | -60.654
-7 | -0.578 | 0.00745 | -0.071 | -77.509
-6.5 | -0.52 | 0.00811 | -0.073 | -64.103
-6 | -0.456 | 0.00768 | -0.074 | -59.416
-5.5 | -0.392 | 0.00922 | -0.076 | -42.529
-5 | -0.323 | 0.00867 | -0.077 | -37.21
-4.5 | -0.253 | 0.00827 | -0.078 | -30.541
-4 | -0.182 | 0.008 | -0.08 | -22.759
-3.5 | -0.111 | 0.00769 | -0.081 | -14.459
-3 | -0.04 | 0.00746 | -0.082 | -5.385
-2.5 | 0.031 | 0.00726 | -0.083 | 4.27
-2 | 0.102 | 0.00712 | -0.085 | 14.372
-1.5 | 0.174 | 0.00697 | -0.086 | 24.957
-1 | 0.245 | 0.00687 | -0.087 | 35.722
-0.5 | 0.317 | 0.00687 | -0.088 | 46.108
0 | 0.388 | 0.00707 | -0.089 | 54.923
0.5 | 0.459 | 0.00757 | -0.091 | 60.717
1 | 0.531 | 0.00802 | -0.092 | 66.139
1.5 | 0.6 | 0.00841 | -0.093 | 71.302
2 | 0.67 | 0.00882 | -0.094 | 75.978
2.5 | 0.741 | 0.00856 | -0.095 | 86.552
3 | 0.811 | 0.00911 | -0.096 | 88.975
3.5 | 0.88 | 0.00978 | -0.097 | 90.013
4 | 0.948 | 0.01047 | -0.099 | 90.622
4.5 | 1.012 | 0.00862 | -0.099 | 117.439
5 | 1.075 | 0.00919 | -0.1 | 116.949
5.5 | 1.136 | 0.00862 | -0.101 | 131.76
6 | 1.193 | 0.00914 | -0.102 | 130.589
6.5 | 1.241 | 0.01266 | -0.103 | 98.077
7 | 1.273 | 0.01353 | -0.104 | 94.067
7.5 | 1.28 | 0.01466 | -0.105 | 87.287
8 | 1.24 | 0.01614 | -0.105 | 76.813
8.5 | 1 | 0.01838 | -0.106 | 54.392
9 | 0.797 | 0.02078 | -0.106 | 38.356
9.5 | 0.825 | 0.02301 | -0.106 | 35.851
10 | 0.728 | 0.06766 | -0.07 | 10.757
10.5 | 0.756 | 0.06792 | -0.071 | 11.133
11 | 0.796 | 0.06766 | -0.078 | 11.761
11.5 | 0.828 | 0.07066 | -0.081 | 11.722
12 | 0.83 | 0.09297 | -0.064 | 8.933
12.5 | 0.863 | 0.08729 | -0.07 | 9.886
13 | 0.914 | 0.0799 | -0.083 | 11.436
13.5 | 0.953 | 0.0795 | -0.088 | 11.986
14 | 0.96 | 0.09769 | -0.08 | 9.822
14.5 | 0.978 | 0.10054 | -0.076 | 9.729
15 | 1.029 | 0.09221 | -0.087 | 11.164
15.5 | 1.079 | 0.08532 | -0.094 | 12.652
16 | 1.115 | 0.08633 | -0.097 | 12.91
16.5 | 1.117 | 0.10706 | -0.09 | 10.433
17 | 1.122 | 0.11815 | -0.082 | 9.494
17.5 | 1.146 | 0.13291 | -0.081 | 8.62
18 | 1.181 | 0.13325 | -0.085 | 8.861
18.5 | 1.216 | 0.13296 | -0.089 | 9.148
19 | 1.25 | 0.13502 | -0.092 | 9.254
19.5 | 1.275 | 0.1431 | -0.092 | 8.911
20 | 1.284 | 0.17143 | -0.086 | 7.487

## 127. Re 12M Mach 0.00 (1)
BIGFOIL.COM POLAR EXPORT
NREL S822
NREL S822 |  |  |  | Cl Max: | 1.7072 | at alpha= | 20 | deg
XFOIL ncrit=9 |  |  |  | L/D Max: | 118.24 | at alpha= | 6.5 | deg
Re: | 12000000 |  |  | Cd Min: | 0.00407 | at alpha= | 0 | deg
Mach: | 0 |  |  | Cl=0 at alpha= | -2.651 | deg
|  |  |  | @ Cl=0.1, Cd= | 0.0042523
|  |  |  | @ Cl=0.4, Cd= | 0.0043103
|  |  |  | @ Cl=0.6, Cd= | 0.0054284
alpha (deg) | Cl | Cd | Cm | Cl/Cd
-20 | -1.4469 | 0.03959 | -0.0867 | -36.5471
-19.5 | -1.4373 | 0.03563 | -0.0874 | -40.3396
-19 | -1.4303 | 0.03169 | -0.0875 | -45.1341
-18.5 | -1.412 | 0.028 | -0.0892 | -50.4286
-18 | -1.3917 | 0.02511 | -0.0895 | -55.4241
-17.5 | -1.3332 | 0.02244 | -0.0967 | -59.4118
-16.5 | -1.2024 | 0.01843 | -0.1114 | -65.2415
-16 | -1.1839 | 0.01708 | -0.1081 | -69.315
-15.5 | -1.1644 | 0.01577 | -0.1046 | -73.8364
-15 | -1.1426 | 0.0146 | -0.1011 | -78.2603
-14.5 | -1.1163 | 0.01367 | -0.0979 | -81.6606
-14 | -1.0926 | 0.01273 | -0.094 | -85.8288
-13.5 | -1.0618 | 0.01206 | -0.0908 | -88.0431
-13 | -1.0341 | 0.01142 | -0.0869 | -90.5517
-12.5 | -1.0075 | 0.01085 | -0.0823 | -92.8571
-12 | -0.9725 | 0.01043 | -0.079 | -93.2407
-11.5 | -0.9304 | 0.00995 | -0.0772 | -93.5075
-11 | -0.8861 | 0.00946 | -0.0758 | -93.6681
-10.5 | -0.8395 | 0.00903 | -0.0747 | -92.9679
-10 | -0.7921 | 0.0086 | -0.0738 | -92.1047
-9.5 | -0.7427 | 0.00817 | -0.0732 | -90.9058
-9 | -0.6919 | 0.00779 | -0.0728 | -88.819
-8.5 | -0.6407 | 0.00744 | -0.0725 | -86.1156
-8 | -0.5883 | 0.0071 | -0.0723 | -82.8592
-7.5 | -0.5355 | 0.00674 | -0.0722 | -79.451
-7 | -0.4817 | 0.00644 | -0.0723 | -74.7981
-6.5 | -0.4285 | 0.0061 | -0.0723 | -70.2459
-6 | -0.3738 | 0.00578 | -0.0725 | -64.6713
-5.5 | -0.3191 | 0.0055 | -0.0727 | -58.0182
-5 | -0.2636 | 0.00524 | -0.0731 | -50.3053
-4.5 | -0.2074 | 0.00502 | -0.0736 | -41.3147
-4 | -0.1515 | 0.0048 | -0.074 | -31.5625
-3.5 | -0.0952 | 0.00464 | -0.0745 | -20.5172
-3 | -0.0393 | 0.00449 | -0.0749 | -8.7528
-2.5 | 0.017 | 0.00439 | -0.0753 | 3.8724
-2 | 0.0733 | 0.00429 | -0.0758 | 17.0862
-1.5 | 0.13 | 0.00421 | -0.0763 | 30.8789
-1 | 0.1868 | 0.00413 | -0.0768 | 45.23
-0.5 | 0.2434 | 0.00408 | -0.0773 | 59.6569
0 | 0.2993 | 0.00407 | -0.0777 | 73.5381
0.5 | 0.3545 | 0.00409 | -0.0779 | 86.6748
1.5 | 0.4557 | 0.00458 | -0.0765 | 99.4978
2 | 0.505 | 0.00488 | -0.0756 | 103.4836
2.5 | 0.5536 | 0.00522 | -0.0746 | 106.0536
3 | 0.6048 | 0.00545 | -0.074 | 110.9725
3.5 | 0.6532 | 0.00581 | -0.0728 | 112.4269
4 | 0.7031 | 0.0061 | -0.072 | 115.2623
4.5 | 0.7504 | 0.00647 | -0.0707 | 115.9815
5 | 0.7978 | 0.00681 | -0.0693 | 117.1512
5.5 | 0.8429 | 0.0072 | -0.0676 | 117.0694
6 | 0.8884 | 0.00753 | -0.0659 | 117.9814
6.5 | 0.927 | 0.00784 | -0.0627 | 118.2398
7 | 0.9641 | 0.00821 | -0.0593 | 117.43
7.5 | 1.0017 | 0.00863 | -0.0561 | 116.0718
8 | 1.0405 | 0.00904 | -0.0532 | 115.0996
8.5 | 1.0782 | 0.00951 | -0.0502 | 113.3754
9 | 1.1154 | 0.01 | -0.0473 | 111.54
9.5 | 1.1523 | 0.01053 | -0.0444 | 109.4302
10 | 1.1883 | 0.01112 | -0.0415 | 106.8615
10.5 | 1.2251 | 0.01172 | -0.0388 | 104.5307
11 | 1.2605 | 0.0124 | -0.0361 | 101.6532
11.5 | 1.2955 | 0.0131 | -0.0333 | 98.8931
12 | 1.3281 | 0.01396 | -0.0304 | 95.1361
12.5 | 1.3609 | 0.01482 | -0.0276 | 91.8286
13 | 1.3904 | 0.01586 | -0.0245 | 87.6671
13.5 | 1.4212 | 0.01687 | -0.0217 | 84.2442
14 | 1.4448 | 0.01793 | -0.0178 | 80.58
14.5 | 1.5214 | 0.01948 | -0.0254 | 78.1006
15 | 1.5113 | 0.0205 | -0.0146 | 73.722
15.5 | 1.5356 | 0.02215 | -0.0119 | 69.3273
16 | 1.5603 | 0.02383 | -0.0094 | 65.4763
16.5 | 1.5829 | 0.02574 | -0.0069 | 61.4957
17.5 | 1.6273 | 0.02986 | -0.0027 | 54.4977
18 | 1.6474 | 0.03221 | -0.0008 | 51.1456
18.5 | 1.6652 | 0.03485 | 0.001 | 47.7819
19 | 1.6818 | 0.03768 | 0.0025 | 44.6338
19.5 | 1.6958 | 0.0409 | 0.0039 | 41.4621
20 | 1.7072 | 0.04445 | 0.0051 | 38.4072

## 128. Re 12M Mach 0.00 (2)
BIGFOIL.COM POLAR EXPORT
NREL S822
NREL S822 |  |  |  | Cl Max: | 1.405 | at alpha= | 11.5 | deg
JavaFoil+Calcfoil stall+Eppler ext transition |  |  |  | L/D Max: | 137.693 | at alpha= | 9.5 | deg
Re: | 12000000 |  |  | Cd Min: | 0.00641 | at alpha= | -1.5 | deg
Mach: | 0 |  |  | Cl=0 at alpha= | -2.7177 | deg
|  |  |  | @ Cl=0.1, Cd= | 0.0064593
|  |  |  | @ Cl=0.4, Cd= | 0.0071864
|  |  |  | @ Cl=0.6, Cd= | 0.0077135
alpha (deg) | Cl | Cd | Cm | Cl/Cd
-18.5 | -0.7 | 0.09288 | -0.029 | -7.539
-18 | -0.733 | 0.07724 | -0.031 | -9.496
-17.5 | -0.766 | 0.06418 | -0.033 | -11.935
-17 | -0.798 | 0.05279 | -0.035 | -15.119
-16.5 | -0.827 | 0.04426 | -0.037 | -18.697
-16 | -0.858 | 0.03529 | -0.039 | -24.31
-15.5 | -0.88 | 0.0306 | -0.041 | -28.759
-15 | -0.9 | 0.02611 | -0.042 | -34.465
-14.5 | -0.916 | 0.02236 | -0.044 | -40.977
-14 | -0.927 | 0.0196 | -0.045 | -47.272
-13.5 | -0.931 | 0.01764 | -0.046 | -52.768
-13 | -0.929 | 0.01598 | -0.048 | -58.143
-12.5 | -0.922 | 0.01473 | -0.049 | -62.601
-12 | -0.909 | 0.01361 | -0.05 | -66.827
-11.5 | -0.891 | 0.01266 | -0.051 | -70.39
-11 | -0.867 | 0.01185 | -0.053 | -73.204
-10.5 | -0.838 | 0.01111 | -0.054 | -75.445
-10 | -0.805 | 0.0105 | -0.055 | -76.639
-9.5 | -0.766 | 0.00754 | -0.056 | -101.659
-9 | -0.722 | 0.00834 | -0.058 | -86.604
-8.5 | -0.681 | 0.00985 | -0.059 | -69.139
-8 | -0.629 | 0.00942 | -0.06 | -66.775
-7.5 | -0.575 | 0.00896 | -0.062 | -64.11
-7 | -0.518 | 0.00869 | -0.063 | -59.677
-6.5 | -0.461 | 0.00831 | -0.064 | -55.426
-6 | -0.402 | 0.00796 | -0.065 | -50.416
-5.5 | -0.341 | 0.0077 | -0.066 | -44.337
-5 | -0.28 | 0.00739 | -0.067 | -37.942
-4.5 | -0.219 | 0.00719 | -0.068 | -30.518
-4 | -0.158 | 0.00704 | -0.069 | -22.443
-3.5 | -0.096 | 0.00687 | -0.07 | -14.034
-3 | -0.035 | 0.00672 | -0.071 | -5.181
-2.5 | 0.027 | 0.00657 | -0.072 | 4.088
-2 | 0.089 | 0.00647 | -0.073 | 13.698
-1.5 | 0.151 | 0.00641 | -0.074 | 23.507
-1 | 0.212 | 0.00649 | -0.075 | 32.736
-0.5 | 0.274 | 0.00671 | -0.076 | 40.859
0 | 0.336 | 0.00694 | -0.077 | 48.391
0.5 | 0.398 | 0.00718 | -0.078 | 55.428
1 | 0.46 | 0.00738 | -0.079 | 62.238
1.5 | 0.52 | 0.0076 | -0.08 | 68.461
2 | 0.581 | 0.00783 | -0.081 | 74.276
2.5 | 0.643 | 0.00745 | -0.082 | 86.271
3 | 0.703 | 0.00778 | -0.083 | 90.424
3.5 | 0.764 | 0.00816 | -0.084 | 93.652
4 | 0.824 | 0.00852 | -0.085 | 96.777
4.5 | 0.884 | 0.00893 | -0.086 | 98.992
5 | 0.943 | 0.00937 | -0.087 | 100.555
5.5 | 1.001 | 0.00979 | -0.088 | 102.197
6 | 1.057 | 0.01029 | -0.089 | 102.699
6.5 | 1.111 | 0.01077 | -0.09 | 103.212
7 | 1.162 | 0.01139 | -0.091 | 102.054
7.5 | 1.209 | 0.01192 | -0.092 | 101.498
8 | 1.253 | 0.01249 | -0.093 | 100.336
8.5 | 1.288 | 0.01011 | -0.093 | 127.455
9 | 1.321 | 0.01059 | -0.094 | 124.78
9.5 | 1.35 | 0.0098 | -0.095 | 137.693
10 | 1.372 | 0.01049 | -0.095 | 130.891
10.5 | 1.39 | 0.01425 | -0.096 | 97.586
11 | 1.402 | 0.01494 | -0.097 | 93.805
11.5 | 1.405 | 0.01571 | -0.097 | 89.426
12 | 1.401 | 0.01658 | -0.098 | 84.47
12.5 | 1.39 | 0.01754 | -0.098 | 79.235
13 | 1.374 | 0.01859 | -0.099 | 73.903
13.5 | 1.351 | 0.01977 | -0.099 | 68.367
14 | 1.325 | 0.02103 | -0.1 | 62.994
14.5 | 1.293 | 0.02249 | -0.1 | 57.515
15 | 1.258 | 0.02413 | -0.1 | 52.141
15.5 | 1.219 | 0.02605 | -0.1 | 46.814
16 | 1.178 | 0.02826 | -0.101 | 41.697
16.5 | 1.134 | 0.03129 | -0.101 | 36.232

## 129. Re 12M Mach 0.00 (3)
BIGFOIL.COM POLAR EXPORT
NREL S822
NREL S822 |  |  |  | Cl Max: | 1.8061 | at alpha= | 20 | deg
NF |  |  |  | L/D Max: | 114.143 | at alpha= | 5 | deg
Re: | 12000000 |  |  | Cd Min: | 0.004111 | at alpha= | 0 | deg
Mach: | 0 |  |  | Cl=0 at alpha= | -2.6902 | deg
|  |  |  | @ Cl=0.1, Cd= | 0.0042953
|  |  |  | @ Cl=0.4, Cd= | 0.0042584
|  |  |  | @ Cl=0.6, Cd= | 0.0056441
alpha (deg) | Cl | Cd | Cm | Cl/Cd
-20 | -1.501 | 0.037476 | -0.081137 | -40.052
-19.5 | -1.4957 | 0.03302 | -0.08158 | -45.2979
-19 | -1.4831 | 0.029358 | -0.081934 | -50.5184
-18.5 | -1.4592 | 0.026215 | -0.083652 | -55.6626
-18 | -1.4167 | 0.023459 | -0.088369 | -60.3883
-17.5 | -1.3566 | 0.0211 | -0.095659 | -64.2904
-17 | -1.2982 | 0.019204 | -0.10151 | -67.6006
-16.5 | -1.2553 | 0.017693 | -0.1033 | -70.9513
-16 | -1.2226 | 0.01639 | -0.10238 | -74.5909
-15.5 | -1.1932 | 0.015227 | -0.10028 | -78.3599
-15 | -1.1643 | 0.014201 | -0.09767 | -81.9916
-14.5 | -1.135 | 0.013305 | -0.094766 | -85.3073
-14 | -1.1057 | 0.012528 | -0.091522 | -88.2612
-13.5 | -1.0763 | 0.011851 | -0.087975 | -90.8219
-13 | -1.045 | 0.011257 | -0.084531 | -92.8359
-12.5 | -1.0099 | 0.010729 | -0.081658 | -94.1298
-12 | -0.97033 | 0.010249 | -0.079504 | -94.6789
-11.5 | -0.92715 | 0.0098033 | -0.077943 | -94.5749
-11 | -0.8813 | 0.0093848 | -0.076802 | -93.9072
-10.5 | -0.83347 | 0.0089896 | -0.075958 | -92.7153
-10 | -0.78412 | 0.008616 | -0.075344 | -91.0068
-9.5 | -0.73355 | 0.0082622 | -0.074916 | -88.7846
-9 | -0.68206 | 0.0079254 | -0.074642 | -86.0602
-8.5 | -0.62986 | 0.0076031 | -0.074495 | -82.8425
-8 | -0.57701 | 0.0072938 | -0.074434 | -79.1091
-7.5 | -0.52354 | 0.0069943 | -0.074418 | -74.8519
-7 | -0.47008 | 0.0066912 | -0.074464 | -70.2536
-6.5 | -0.417 | 0.006352 | -0.07447 | -65.6491
-6 | -0.36416 | 0.0059753 | -0.074432 | -60.9436
-5.5 | -0.31069 | 0.0055889 | -0.074424 | -55.5895
-5 | -0.2567 | 0.0052836 | -0.074535 | -48.5833
-4.5 | -0.20227 | 0.0050398 | -0.074773 | -40.1354
-4 | -0.14677 | 0.0048435 | -0.075145 | -30.3027
-3.5 | -0.090906 | 0.0046846 | -0.075589 | -19.4053
-3 | -0.034988 | 0.0045517 | -0.076067 | -7.6868
-2.5 | 0.02149 | 0.0044338 | -0.076567 | 4.8468
-2 | 0.07776 | 0.00433 | -0.077014 | 17.9583
-1.5 | 0.13351 | 0.0042431 | -0.077395 | 31.4642
-1 | 0.18911 | 0.0041723 | -0.077701 | 45.3257
-0.5 | 0.24444 | 0.0041212 | -0.077898 | 59.3114
0 | 0.29938 | 0.004111 | -0.077977 | 72.8241
0.5 | 0.35385 | 0.0041653 | -0.077895 | 84.9512
1 | 0.4075 | 0.0042735 | -0.077626 | 95.3551
1.5 | 0.4595 | 0.0044602 | -0.077059 | 103.0224
2 | 0.50759 | 0.0048608 | -0.075936 | 104.4239
2.5 | 0.55463 | 0.005325 | -0.074807 | 104.1574
3 | 0.6036 | 0.0056694 | -0.073893 | 106.4647
3.5 | 0.65326 | 0.0059599 | -0.072999 | 109.6095
4 | 0.70188 | 0.0062518 | -0.072057 | 112.2694
4.5 | 0.7492 | 0.0065737 | -0.070776 | 113.9683
5 | 0.79481 | 0.0069632 | -0.068928 | 114.1433
5.5 | 0.83795 | 0.0074528 | -0.066555 | 112.4347
6 | 0.88037 | 0.0078775 | -0.064227 | 111.7582
6.5 | 0.9233 | 0.0082309 | -0.062013 | 112.1749
7 | 0.96589 | 0.0085579 | -0.059717 | 112.8661
7.5 | 1.0071 | 0.0088958 | -0.057226 | 113.2153
8 | 1.0472 | 0.0092519 | -0.054644 | 113.1842
8.5 | 1.0868 | 0.0096362 | -0.05205 | 112.7854
9 | 1.1266 | 0.010062 | -0.049543 | 111.9624
9.5 | 1.1664 | 0.010537 | -0.04716 | 110.6926
10 | 1.2059 | 0.011065 | -0.044852 | 108.9806
10.5 | 1.2447 | 0.011648 | -0.042542 | 106.8626
11 | 1.2825 | 0.012284 | -0.04017 | 104.4008
11.5 | 1.319 | 0.012976 | -0.037712 | 101.6511
12 | 1.3543 | 0.013728 | -0.035162 | 98.6523
12.5 | 1.3881 | 0.014545 | -0.032507 | 95.4394
13 | 1.4205 | 0.015428 | -0.02973 | 92.0706
13.5 | 1.4517 | 0.016373 | -0.026881 | 88.6623
14 | 1.4838 | 0.017385 | -0.024398 | 85.3472
14.5 | 1.5206 | 0.018524 | -0.023174 | 82.0859
15 | 1.5613 | 0.019843 | -0.023131 | 78.6836
15.5 | 1.6008 | 0.021319 | -0.023136 | 75.0843
16 | 1.6364 | 0.022926 | -0.02262 | 71.3755
16.5 | 1.6682 | 0.02466 | -0.021555 | 67.6472
17 | 1.6966 | 0.026531 | -0.02006 | 63.9481
17.5 | 1.7221 | 0.028566 | -0.018295 | 60.2858
18 | 1.7449 | 0.030805 | -0.016407 | 56.6425
18.5 | 1.7648 | 0.0333 | -0.014494 | 52.9964
19 | 1.7816 | 0.0361 | -0.012612 | 49.3511
19.5 | 1.7953 | 0.039232 | -0.010789 | 45.7598
20 | 1.8062 | 0.042695 | -0.0090547 | 42.3035

## 130. Re 12M Mach 0.10 (1)
BIGFOIL.COM POLAR EXPORT
NREL S822
NREL S822 |  |  |  | Cl Max: | 1.6976 | at alpha= | 20 | deg
XFOIL ncrit=9 |  |  |  | L/D Max: | 117.751 | at alpha= | 6 | deg
Re: | 12000000 |  |  | Cd Min: | 0.00407 | at alpha= | 0 | deg
Mach: | 0.1 |  |  | Cl=0 at alpha= | -2.6502 | deg
|  |  |  | @ Cl=0.1, Cd= | 0.004253
|  |  |  | @ Cl=0.4, Cd= | 0.0042397
|  |  |  | @ Cl=0.6, Cd= | 0.0054245
alpha (deg) | Cl | Cd | Cm | Cl/Cd
-16.5 | -1.1962 | 0.01933 | -0.1152 | -61.8831
-16 | -1.1794 | 0.01782 | -0.1117 | -66.1841
-15.5 | -1.1617 | 0.01635 | -0.1081 | -71.052
-15 | -1.1403 | 0.01509 | -0.1045 | -75.5666
-14.5 | -1.1149 | 0.01406 | -0.1012 | -79.2959
-14 | -1.0916 | 0.01305 | -0.0972 | -83.6475
-13.5 | -1.0605 | 0.01234 | -0.094 | -85.94
-13 | -1.0324 | 0.01164 | -0.0901 | -88.6942
-12.5 | -1.0054 | 0.01099 | -0.0855 | -91.4832
-12 | -0.9759 | 0.01055 | -0.0811 | -92.5024
-11.5 | -0.9337 | 0.01008 | -0.0791 | -92.629
-11 | -0.8899 | 0.00957 | -0.0774 | -92.9885
-10.5 | -0.8434 | 0.00913 | -0.0762 | -92.3768
-10 | -0.7961 | 0.00868 | -0.075 | -91.7166
-9.5 | -0.7466 | 0.00824 | -0.0743 | -90.6068
-9 | -0.6958 | 0.00785 | -0.0737 | -88.6369
-8.5 | -0.6443 | 0.00749 | -0.0733 | -86.0214
-8 | -0.5916 | 0.00715 | -0.0731 | -82.7413
-7.5 | -0.5387 | 0.00677 | -0.0729 | -79.5716
-7 | -0.4847 | 0.00647 | -0.0729 | -74.915
-6.5 | -0.431 | 0.00612 | -0.0729 | -70.4248
-6 | -0.3761 | 0.0058 | -0.0731 | -64.8448
-5.5 | -0.3211 | 0.00552 | -0.0732 | -58.1703
-5 | -0.2652 | 0.00525 | -0.0736 | -50.5143
-4.5 | -0.2087 | 0.00504 | -0.074 | -41.4087
-4 | -0.1524 | 0.00481 | -0.0744 | -31.684
-3.5 | -0.0959 | 0.00465 | -0.0749 | -20.6237
-3 | -0.0396 | 0.0045 | -0.0753 | -8.8
-2.5 | 0.017 | 0.00439 | -0.0757 | 3.8724
-2 | 0.0736 | 0.00429 | -0.0762 | 17.1562
-1.5 | 0.1306 | 0.00421 | -0.0767 | 31.0214
-1 | 0.1877 | 0.00413 | -0.0772 | 45.4479
-0.5 | 0.2447 | 0.00408 | -0.0777 | 59.9755
0 | 0.3009 | 0.00407 | -0.0781 | 73.9312
0.5 | 0.3565 | 0.00409 | -0.0783 | 87.1638
1 | 0.4088 | 0.00427 | -0.0779 | 95.7377
1.5 | 0.4582 | 0.00457 | -0.0769 | 100.2626
2 | 0.5074 | 0.00489 | -0.0759 | 103.7628
2.5 | 0.5562 | 0.00522 | -0.0748 | 106.5517
3 | 0.6076 | 0.00546 | -0.0742 | 111.2821
3.5 | 0.6559 | 0.00583 | -0.0729 | 112.5043
4 | 0.706 | 0.00611 | -0.072 | 115.5483
4.5 | 0.7532 | 0.00649 | -0.0706 | 116.0555
5 | 0.8006 | 0.00683 | -0.0692 | 117.2182
5.5 | 0.8454 | 0.00722 | -0.0672 | 117.0914
6 | 0.8902 | 0.00756 | -0.0653 | 117.7513
6.5 | 0.9268 | 0.00788 | -0.0616 | 117.6142
7 | 0.9649 | 0.00827 | -0.0583 | 116.6747
7.5 | 1.0027 | 0.00869 | -0.055 | 115.3855
8 | 1.0411 | 0.00912 | -0.052 | 114.1557
8.5 | 1.0791 | 0.0096 | -0.049 | 112.4062
9 | 1.1168 | 0.01011 | -0.0461 | 110.4649
9.5 | 1.1538 | 0.01066 | -0.0431 | 108.2364
10 | 1.1898 | 0.01127 | -0.0401 | 105.5723
10.5 | 1.2261 | 0.01192 | -0.0372 | 102.8607
11 | 1.2618 | 0.01262 | -0.0344 | 99.9842
11.5 | 1.2968 | 0.01338 | -0.0316 | 96.9208
12 | 1.3304 | 0.01424 | -0.0287 | 93.427
12.5 | 1.3624 | 0.01518 | -0.0257 | 89.7497
13 | 1.392 | 0.01627 | -0.0225 | 85.5562
13.5 | 1.4217 | 0.01737 | -0.0195 | 81.848
14 | 1.4507 | 0.01847 | -0.0166 | 78.5436
14.5 | 1.5272 | 0.02012 | -0.0239 | 75.9046
15 | 1.5134 | 0.02116 | -0.0124 | 71.5217
15.5 | 1.5366 | 0.02296 | -0.0095 | 66.9251
16 | 1.5611 | 0.02476 | -0.0069 | 63.0493
16.5 | 1.5854 | 0.02666 | -0.0046 | 59.4674
17 | 1.6077 | 0.02877 | -0.0023 | 55.8811
17.5 | 1.6288 | 0.03107 | -0.0002 | 52.4236
18 | 1.6482 | 0.03361 | 0.0017 | 49.039
18.5 | 1.6647 | 0.03647 | 0.0035 | 45.6457
19 | 1.6782 | 0.03976 | 0.0052 | 42.2082
19.5 | 1.6908 | 0.04326 | 0.0065 | 39.0846
20 | 1.6976 | 0.04746 | 0.0076 | 35.7691

## 131. Re 12M Mach 0.10 (2)
BIGFOIL.COM POLAR EXPORT
NREL S822
NREL S822 |  |  |  | Cl Max: | 1.397 | at alpha= | 11.5 | deg
JavaFoil+Calcfoil stall+Eppler ext transition |  |  |  | L/D Max: | 136.253 | at alpha= | 9.5 | deg
Re: | 12000000 |  |  | Cd Min: | 0.00642 | at alpha= | -1.5 | deg
Mach: | 0.1 |  |  | Cl=0 at alpha= | -2.7177 | deg
|  |  |  | @ Cl=0.1, Cd= | 0.0064693
|  |  |  | @ Cl=0.4, Cd= | 0.00719
|  |  |  | @ Cl=0.6, Cd= | 0.0077445
alpha (deg) | Cl | Cd | Cm | Cl/Cd
-18 | -0.68 | 0.08637 | -0.031 | -7.87
-17.5 | -0.713 | 0.074 | -0.033 | -9.638
-17 | -0.75 | 0.06028 | -0.035 | -12.437
-16.5 | -0.781 | 0.05171 | -0.036 | -15.101
-16 | -0.82 | 0.03884 | -0.039 | -21.111
-15.5 | -0.847 | 0.03308 | -0.04 | -25.604
-15 | -0.872 | 0.02794 | -0.042 | -31.197
-14.5 | -0.893 | 0.02363 | -0.044 | -37.777
-14 | -0.908 | 0.02041 | -0.045 | -44.484
-13.5 | -0.916 | 0.01837 | -0.047 | -49.847
-13 | -0.918 | 0.01641 | -0.048 | -55.942
-12.5 | -0.914 | 0.01508 | -0.049 | -60.598
-12 | -0.904 | 0.01389 | -0.05 | -65.063
-11.5 | -0.887 | 0.01288 | -0.052 | -68.881
-11 | -0.865 | 0.01203 | -0.053 | -71.92
-10.5 | -0.838 | 0.01127 | -0.054 | -74.385
-10 | -0.805 | 0.01063 | -0.055 | -75.729
-9.5 | -0.767 | 0.00762 | -0.057 | -100.739
-9 | -0.724 | 0.00841 | -0.058 | -86.143
-8.5 | -0.678 | 0.00775 | -0.059 | -87.534
-8 | -0.631 | 0.00955 | -0.061 | -66.119
-7.5 | -0.577 | 0.00909 | -0.062 | -63.522
-7 | -0.521 | 0.0087 | -0.063 | -59.861
-6.5 | -0.463 | 0.00834 | -0.064 | -55.524
-6 | -0.403 | 0.00799 | -0.065 | -50.478
-5.5 | -0.343 | 0.00772 | -0.066 | -44.413
-5 | -0.282 | 0.00742 | -0.067 | -37.994
-4.5 | -0.22 | 0.00721 | -0.068 | -30.575
-4 | -0.159 | 0.00705 | -0.069 | -22.51
-3.5 | -0.097 | 0.00689 | -0.07 | -14.068
-3 | -0.035 | 0.00674 | -0.072 | -5.194
-2.5 | 0.027 | 0.00659 | -0.073 | 4.096
-2 | 0.089 | 0.00648 | -0.074 | 13.748
-1.5 | 0.151 | 0.00642 | -0.075 | 23.575
-1 | 0.213 | 0.0065 | -0.076 | 32.824
-0.5 | 0.276 | 0.00672 | -0.077 | 41.04
0 | 0.338 | 0.00697 | -0.078 | 48.423
0.5 | 0.4 | 0.00719 | -0.079 | 55.624
1 | 0.462 | 0.00739 | -0.08 | 62.524
1.5 | 0.523 | 0.00763 | -0.081 | 68.466
2 | 0.584 | 0.00784 | -0.082 | 74.544
2.5 | 0.646 | 0.00747 | -0.083 | 86.459
3 | 0.707 | 0.00781 | -0.084 | 90.538
3.5 | 0.768 | 0.00819 | -0.085 | 93.701
4 | 0.828 | 0.00856 | -0.086 | 96.729
4.5 | 0.888 | 0.009 | -0.087 | 98.652
5 | 0.947 | 0.00945 | -0.088 | 100.214
5.5 | 1.005 | 0.00985 | -0.089 | 102.032
6 | 1.062 | 0.01037 | -0.09 | 102.446
6.5 | 1.116 | 0.01085 | -0.091 | 102.877
7 | 1.167 | 0.01148 | -0.091 | 101.627
7.5 | 1.214 | 0.01206 | -0.092 | 100.647
8 | 1.254 | 0.00975 | -0.093 | 128.584
8.5 | 1.291 | 0.01019 | -0.094 | 126.688
9 | 1.324 | 0.01069 | -0.094 | 123.828
9.5 | 1.351 | 0.00991 | -0.095 | 136.253
10 | 1.372 | 0.0106 | -0.096 | 129.407
10.5 | 1.387 | 0.01443 | -0.097 | 96.122
11 | 1.396 | 0.01513 | -0.097 | 92.282
11.5 | 1.397 | 0.01597 | -0.098 | 87.445
12 | 1.388 | 0.01688 | -0.098 | 82.235
12.5 | 1.374 | 0.0179 | -0.099 | 76.733
13 | 1.353 | 0.01899 | -0.099 | 71.215
13.5 | 1.326 | 0.02027 | -0.1 | 65.397
14 | 1.293 | 0.02166 | -0.1 | 59.707
14.5 | 1.256 | 0.0232 | -0.1 | 54.154
15 | 1.215 | 0.02501 | -0.101 | 48.588
15.5 | 1.171 | 0.02715 | -0.101 | 43.128
16 | 1.124 | 0.02967 | -0.101 | 37.876
16.5 | 1.073 | 0.03335 | -0.101 | 32.171

## 132. Re 12M Mach 0.25 (1)
BIGFOIL.COM POLAR EXPORT
NREL S822
NREL S822 |  |  |  | Cl Max: | 1.4794 | at alpha= | 14 | deg
XFOIL ncrit=9 |  |  |  | L/D Max: | 116.911 | at alpha= | 5 | deg
Re: | 12000000 |  |  | Cd Min: | 0.00408 | at alpha= | 0 | deg
Mach: | 0.25 |  |  | Cl=0 at alpha= | -2.6467 | deg
|  |  |  | @ Cl=0.1, Cd= | 0.0042866
|  |  |  | @ Cl=0.4, Cd= | 0.0041991
|  |  |  | @ Cl=0.6, Cd= | 0.0054079
alpha (deg) | Cl | Cd | Cm | Cl/Cd
-20 | -1.1742 | 0.08709 | -0.0786 | -13.4826
-19.5 | -1.2134 | 0.07509 | -0.0849 | -16.1593
-19 | -1.2603 | 0.06256 | -0.0914 | -20.1455
-18.5 | -1.2949 | 0.05212 | -0.0961 | -24.8446
-18 | -1.2989 | 0.04362 | -0.1022 | -29.7776
-17.5 | -1.3103 | 0.03664 | -0.104 | -35.7615
-16.5 | -1.1705 | 0.02573 | -0.1301 | -45.4916
-16 | -1.146 | 0.02312 | -0.1298 | -49.5675
-15.5 | -1.1361 | 0.02063 | -0.1263 | -55.0703
-15 | -1.1222 | 0.01849 | -0.1225 | -60.6923
-14.5 | -1.1038 | 0.01673 | -0.1185 | -65.9773
-14 | -1.0842 | 0.01517 | -0.1141 | -71.47
-13.5 | -1.0561 | 0.01403 | -0.1103 | -75.2744
-13 | -1.0283 | 0.013 | -0.106 | -79.1
-12.5 | -0.9998 | 0.01204 | -0.1016 | -83.0399
-12 | -0.9689 | 0.01129 | -0.0972 | -85.8193
-11.5 | -0.9392 | 0.01064 | -0.0922 | -88.2707
-11 | -0.9075 | 0.01014 | -0.0871 | -89.497
-10.5 | -0.8628 | 0.00965 | -0.0846 | -89.4093
-10 | -0.8164 | 0.00913 | -0.0824 | -89.4195
-9.5 | -0.7671 | 0.00863 | -0.0807 | -88.8876
-9 | -0.7165 | 0.00816 | -0.0793 | -87.8064
-8.5 | -0.6646 | 0.00774 | -0.0782 | -85.8656
-8 | -0.6104 | 0.00735 | -0.0775 | -83.0476
-7.5 | -0.5555 | 0.00698 | -0.077 | -79.5845
-7 | -0.5008 | 0.00661 | -0.0765 | -75.764
-6.5 | -0.4447 | 0.00627 | -0.0763 | -70.925
-6 | -0.3886 | 0.00591 | -0.0761 | -65.753
-5.5 | -0.3322 | 0.00561 | -0.076 | -59.2157
-5 | -0.274 | 0.00534 | -0.0763 | -51.3109
-4.5 | -0.2162 | 0.0051 | -0.0765 | -42.3922
-4 | -0.1578 | 0.00486 | -0.0768 | -32.4691
-3.5 | -0.0995 | 0.00469 | -0.0772 | -21.2154
-3 | -0.0412 | 0.00454 | -0.0776 | -9.0749
-2.5 | 0.0171 | 0.00442 | -0.0779 | 3.8688
-2 | 0.0755 | 0.00432 | -0.0784 | 17.4769
-1.5 | 0.1342 | 0.00424 | -0.0788 | 31.6509
-1 | 0.1931 | 0.00415 | -0.0794 | 46.5301
-0.5 | 0.252 | 0.00409 | -0.0799 | 61.6137
0 | 0.3099 | 0.00408 | -0.0802 | 75.9559
0.5 | 0.3675 | 0.00409 | -0.0804 | 89.8533
1 | 0.4211 | 0.00427 | -0.0799 | 98.6183
1.5 | 0.472 | 0.00455 | -0.0788 | 103.7363
2 | 0.521 | 0.00491 | -0.0774 | 106.11
2.5 | 0.5699 | 0.00527 | -0.0759 | 108.1404
3 | 0.6223 | 0.00551 | -0.075 | 112.9401
3.5 | 0.6703 | 0.00591 | -0.0733 | 113.4179
4 | 0.7209 | 0.0062 | -0.072 | 116.2742
4.5 | 0.7671 | 0.0066 | -0.0698 | 116.2273
5 | 0.8137 | 0.00696 | -0.0677 | 116.9109
5.5 | 0.8511 | 0.00733 | -0.0636 | 116.1119
6 | 0.8897 | 0.00772 | -0.0598 | 115.2461
6.5 | 0.9288 | 0.00815 | -0.0562 | 113.9632
7 | 0.9687 | 0.00859 | -0.0528 | 112.7707
7.5 | 1.0079 | 0.00908 | -0.0493 | 111.0022
8 | 1.0465 | 0.00962 | -0.0459 | 108.7838
8.5 | 1.0845 | 0.01021 | -0.0424 | 106.2194
9 | 1.1223 | 0.01085 | -0.039 | 103.4378
9.5 | 1.1601 | 0.01153 | -0.0356 | 100.6158
10 | 1.1981 | 0.01225 | -0.0324 | 97.8041
10.5 | 1.2343 | 0.01309 | -0.029 | 94.2934
11 | 1.2715 | 0.01394 | -0.0259 | 91.2123
11.5 | 1.3049 | 0.01498 | -0.0223 | 87.1095
12 | 1.3378 | 0.01613 | -0.0188 | 82.9386
12.5 | 1.3693 | 0.01738 | -0.0153 | 78.786
13.5 | 1.4308 | 0.02005 | -0.0084 | 71.3616
14 | 1.4794 | 0.02185 | -0.0092 | 67.7071

## 133. Re 12M Mach 0.25 (2)
BIGFOIL.COM POLAR EXPORT
NREL S822
NREL S822 |  |  |  | Cl Max: | 1.357 | at alpha= | 10 | deg
JavaFoil+Calcfoil stall+Eppler ext transition |  |  |  | L/D Max: | 137.105 | at alpha= | 8.5 | deg
Re: | 12000000 |  |  | Cd Min: | 0.00647 | at alpha= | -1.5 | deg
Mach: | 0.25 |  |  | Cl=0 at alpha= | -2.7188 | deg
|  |  |  | @ Cl=0.1, Cd= | 0.0065663
|  |  |  | @ Cl=0.4, Cd= | 0.0072688
|  |  |  | @ Cl=0.6, Cd= | 0.00803
alpha (deg) | Cl | Cd | Cm | Cl/Cd
-16.5 | -0.428 | 0.09762 | -0.031 | -4.381
-16 | -0.491 | 0.08697 | -0.033 | -5.648
-15.5 | -0.551 | 0.07704 | -0.035 | -7.155
-15 | -0.616 | 0.05941 | -0.038 | -10.371
-14.5 | -0.685 | 0.04068 | -0.042 | -16.827
-14 | -0.744 | 0.02911 | -0.045 | -25.552
-13.5 | -0.788 | 0.02355 | -0.047 | -33.463
-13 | -0.821 | 0.01991 | -0.049 | -41.238
-12.5 | -0.843 | 0.01753 | -0.05 | -48.081
-12 | -0.854 | 0.01581 | -0.051 | -54.006
-11.5 | -0.855 | 0.01439 | -0.053 | -59.422
-11 | -0.846 | 0.01332 | -0.054 | -63.531
-10.5 | -0.829 | 0.01224 | -0.055 | -67.756
-10 | -0.805 | 0.01143 | -0.057 | -70.409
-9.5 | -0.772 | 0.01075 | -0.058 | -71.797
-9 | -0.732 | 0.00772 | -0.059 | -94.918
-8.5 | -0.689 | 0.0081 | -0.061 | -85.084
-8 | -0.64 | 0.00779 | -0.062 | -82.172
-7.5 | -0.591 | 0.00941 | -0.064 | -62.775
-7 | -0.534 | 0.00903 | -0.065 | -59.107
-6.5 | -0.475 | 0.00861 | -0.066 | -55.196
-6 | -0.414 | 0.00822 | -0.067 | -50.409
-5.5 | -0.352 | 0.00793 | -0.068 | -44.435
-5 | -0.289 | 0.0076 | -0.069 | -38.1
-4.5 | -0.226 | 0.00738 | -0.07 | -30.69
-4 | -0.163 | 0.00722 | -0.071 | -22.599
-3.5 | -0.1 | 0.00698 | -0.072 | -14.257
-3 | -0.036 | 0.00683 | -0.073 | -5.266
-2.5 | 0.028 | 0.00668 | -0.075 | 4.154
-2 | 0.092 | 0.00658 | -0.076 | 13.916
-1.5 | 0.156 | 0.00647 | -0.077 | 24.053
-1 | 0.219 | 0.00659 | -0.078 | 33.304
-0.5 | 0.283 | 0.00683 | -0.079 | 41.464
0 | 0.347 | 0.00707 | -0.08 | 49.114
0.5 | 0.411 | 0.00731 | -0.081 | 56.181
1 | 0.475 | 0.00755 | -0.082 | 62.877
1.5 | 0.537 | 0.00778 | -0.083 | 69.063
2 | 0.6 | 0.00803 | -0.084 | 74.758
2.5 | 0.663 | 0.00831 | -0.085 | 79.804
3 | 0.726 | 0.00802 | -0.086 | 90.53
3.5 | 0.789 | 0.00843 | -0.087 | 93.578
4 | 0.851 | 0.00882 | -0.088 | 96.413
4.5 | 0.912 | 0.00932 | -0.089 | 97.903
5 | 0.972 | 0.00981 | -0.09 | 99.164
5.5 | 1.032 | 0.01029 | -0.091 | 100.272
6 | 1.089 | 0.01082 | -0.092 | 100.674
6.5 | 1.144 | 0.0115 | -0.093 | 99.494
7 | 1.194 | 0.01213 | -0.094 | 98.394
7.5 | 1.235 | 0.00981 | -0.095 | 125.91
8 | 1.273 | 0.01025 | -0.095 | 124.27
8.5 | 1.306 | 0.00953 | -0.096 | 137.105
9 | 1.332 | 0.01002 | -0.097 | 132.909
9.5 | 1.349 | 0.0139 | -0.098 | 97.066
10 | 1.357 | 0.0148 | -0.098 | 91.709
10.5 | 1.356 | 0.01568 | -0.099 | 86.467
11 | 1.345 | 0.0166 | -0.099 | 80.991
11.5 | 1.32 | 0.01768 | -0.1 | 74.672
12 | 1.282 | 0.01901 | -0.1 | 67.431
12.5 | 1.233 | 0.02041 | -0.101 | 60.402
13 | 1.172 | 0.02206 | -0.101 | 53.127
13.5 | 1.1 | 0.02419 | -0.101 | 45.486
14 | 1.021 | 0.02644 | -0.101 | 38.601
14.5 | 0.929 | 0.0306 | -0.101 | 30.371
15 | 0.831 | 0.03602 | -0.1 | 23.057

## 134. Re 12M Mach 0.50 (1)
BIGFOIL.COM POLAR EXPORT
NREL S822
NREL S822 |  |  |  | Cl Max: | 1.3162 | at alpha= | 11 | deg
XFOIL ncrit=9 |  |  |  | L/D Max: | 116.177 | at alpha= | 2 | deg
Re: | 12000000 |  |  | Cd Min: | 0.00414 | at alpha= | 0 | deg
Mach: | 0.5 |  |  | Cl=0 at alpha= | -2.6296 | deg
|  |  |  | @ Cl=0.1, Cd= | 0.0044447
|  |  |  | @ Cl=0.4, Cd= | 0.0041637
|  |  |  | @ Cl=0.6, Cd= | 0.0051676
alpha (deg) | Cl | Cd | Cm | Cl/Cd
-15.5 | -0.5344 | 0.08887 | -0.1091 | -6.0133
-15 | -0.5564 | 0.07756 | -0.1166 | -7.1738
-14.5 | -0.5808 | 0.06596 | -0.1233 | -8.8053
-14 | -0.6071 | 0.05434 | -0.1293 | -11.1722
-13.5 | -0.638 | 0.04249 | -0.1349 | -15.0153
-13 | -0.6686 | 0.03148 | -0.1397 | -21.2389
-12.5 | -0.7044 | 0.02153 | -0.143 | -32.7171
-12 | -0.7352 | 0.01403 | -0.1438 | -52.402
-11.5 | -0.7687 | 0.00846 | -0.1421 | -90.8629
-10.5 | -0.8415 | 0.01385 | -0.1392 | -60.7581
-10 | -0.8278 | 0.01175 | -0.1304 | -70.4511
-9.5 | -0.7942 | 0.01051 | -0.1232 | -75.5661
-9 | -0.7548 | 0.00966 | -0.1165 | -78.1366
-8.5 | -0.7169 | 0.00897 | -0.1095 | -79.922
-8 | -0.6767 | 0.00838 | -0.1028 | -80.7518
-7.5 | -0.6225 | 0.00784 | -0.0987 | -79.4005
-7 | -0.5622 | 0.00738 | -0.096 | -76.1789
-6.5 | -0.5026 | 0.00689 | -0.0934 | -72.9463
-6 | -0.4414 | 0.00645 | -0.0914 | -68.4341
-5.5 | -0.3781 | 0.00604 | -0.0899 | -62.5993
-5 | -0.3135 | 0.00574 | -0.0889 | -54.6167
-4.5 | -0.2476 | 0.00544 | -0.0884 | -45.5147
-4 | -0.1821 | 0.00518 | -0.0879 | -35.1544
-3.5 | -0.116 | 0.00494 | -0.0878 | -23.4818
-3 | -0.0489 | 0.00475 | -0.0879 | -10.2947
-2.5 | 0.0171 | 0.00457 | -0.088 | 3.7418
-2 | 0.0833 | 0.00447 | -0.0881 | 18.6353
-1.5 | 0.1492 | 0.00437 | -0.0883 | 34.1419
-1 | 0.2158 | 0.00429 | -0.0886 | 50.303
-0.5 | 0.2826 | 0.0042 | -0.089 | 67.2857
0 | 0.3492 | 0.00414 | -0.0893 | 84.3478
0.5 | 0.4136 | 0.00417 | -0.0892 | 99.1847
1 | 0.4763 | 0.00423 | -0.0887 | 112.6005
1.5 | 0.5291 | 0.00456 | -0.0862 | 116.0307
2 | 0.5774 | 0.00497 | -0.0828 | 116.1771
2.5 | 0.6243 | 0.00538 | -0.079 | 116.0409
3 | 0.6641 | 0.0058 | -0.0736 | 114.5
3.5 | 0.7046 | 0.00615 | -0.0682 | 114.5691
4 | 0.7434 | 0.00667 | -0.0626 | 111.4543
4.5 | 0.7814 | 0.00726 | -0.0569 | 107.6309
5 | 0.8225 | 0.00786 | -0.0519 | 104.6438
5.5 | 0.8633 | 0.00853 | -0.0468 | 101.2075
6 | 0.9031 | 0.00932 | -0.0417 | 96.8991
7 | 0.9868 | 0.01104 | -0.0322 | 89.3841
7.5 | 1.0305 | 0.01195 | -0.0276 | 86.2343
8 | 1.0699 | 0.0131 | -0.0225 | 81.6718
8.5 | 1.1131 | 0.01421 | -0.0179 | 78.3322
9 | 1.1554 | 0.01546 | -0.0131 | 74.7348
9.5 | 1.1987 | 0.0168 | -0.0084 | 71.3512
10 | 1.2389 | 0.01837 | -0.0034 | 67.4415
10.5 | 1.2801 | 0.02007 | 0.0016 | 63.7818
11 | 1.3162 | 0.0222 | 0.0073 | 59.2883

## 135. Re 12M Mach 0.50 (2)
BIGFOIL.COM POLAR EXPORT
NREL S822
NREL S822 |  |  |  | Cl Max: | 1.282 | at alpha= | 7.5 | deg
JavaFoil+Calcfoil stall+Eppler ext transition |  |  |  | L/D Max: | 133.477 | at alpha= | 6 | deg
Re: | 12000000 |  |  | Cd Min: | 0.00695 | at alpha= | -1.5 | deg
Mach: | 0.5 |  |  | Cl=0 at alpha= | -2.7183 | deg
|  |  |  | @ Cl=0.1, Cd= | 0.0070945
|  |  |  | @ Cl=0.4, Cd= | 0.0076741
|  |  |  | @ Cl=0.6, Cd= | 0.00858
alpha (deg) | Cl | Cd | Cm | Cl/Cd
-20 | -0.987 | 0.14829 | -0.028 | -6.657
-19.5 | -0.96 | 0.14092 | -0.029 | -6.813
-19 | -0.93 | 0.13796 | -0.029 | -6.738
-18.5 | -0.899 | 0.13527 | -0.029 | -6.647
-18 | -0.868 | 0.13333 | -0.029 | -6.508
-17.5 | -0.838 | 0.13052 | -0.029 | -6.417
-17 | -0.814 | 0.12579 | -0.031 | -6.472
-16.5 | -0.791 | 0.11249 | -0.033 | -7.033
-16 | -0.765 | 0.10421 | -0.034 | -7.339
-15.5 | -0.733 | 0.10247 | -0.034 | -7.15
-15 | -0.698 | 0.10441 | -0.032 | -6.682
-14.5 | -0.666 | 0.1019 | -0.031 | -6.54
-14 | -0.646 | 0.0949 | -0.035 | -6.809
-13.5 | -0.619 | 0.08833 | -0.036 | -7.002
-13 | -0.585 | 0.08783 | -0.034 | -6.666
-12.5 | -0.553 | 0.0868 | -0.032 | -6.371
-12 | -0.53 | 0.08122 | -0.036 | -6.52
-11.5 | -0.503 | 0.07376 | -0.038 | -6.824
-11 | -0.508 | 0.04239 | -0.051 | -11.974
-10.5 | -0.443 | 0.06965 | -0.037 | -6.361
-10 | -0.483 | 0.01949 | -0.061 | -24.784
-9.5 | -0.455 | 0.017 | -0.063 | -26.752
-9 | -0.643 | 0.01422 | -0.065 | -45.223
-8.5 | -0.684 | 0.01264 | -0.067 | -54.087
-8 | -0.667 | 0.01156 | -0.068 | -57.66
-7.5 | -0.629 | 0.01011 | -0.07 | -62.237
-7 | -0.579 | 0.00729 | -0.071 | -79.335
-6.5 | -0.52 | 0.00791 | -0.073 | -65.769
-6 | -0.457 | 0.00753 | -0.074 | -60.661
-5.5 | -0.392 | 0.00904 | -0.076 | -43.368
-5 | -0.323 | 0.0085 | -0.077 | -37.959
-4.5 | -0.253 | 0.00811 | -0.079 | -31.15
-4 | -0.182 | 0.00793 | -0.08 | -22.97
-3.5 | -0.111 | 0.00764 | -0.081 | -14.549
-3 | -0.04 | 0.00739 | -0.082 | -5.435
-2.5 | 0.031 | 0.00725 | -0.083 | 4.275
-2 | 0.102 | 0.00709 | -0.085 | 14.424
-1.5 | 0.174 | 0.00695 | -0.086 | 25.003
-1 | 0.245 | 0.00704 | -0.087 | 34.849
-0.5 | 0.317 | 0.00727 | -0.088 | 43.578
0 | 0.388 | 0.00762 | -0.089 | 50.936
0.5 | 0.459 | 0.00794 | -0.091 | 57.883
1 | 0.531 | 0.00827 | -0.092 | 64.172
1.5 | 0.6 | 0.00858 | -0.093 | 69.871
2 | 0.67 | 0.00817 | -0.094 | 82.109
2.5 | 0.741 | 0.00862 | -0.095 | 85.916
3 | 0.811 | 0.00918 | -0.096 | 88.354
3.5 | 0.88 | 0.00974 | -0.097 | 90.311
4 | 0.948 | 0.01037 | -0.099 | 91.418
4.5 | 1.013 | 0.00854 | -0.099 | 118.617
5 | 1.076 | 0.00903 | -0.1 | 119.161
5.5 | 1.137 | 0.00957 | -0.101 | 118.785
6 | 1.194 | 0.00895 | -0.102 | 133.477
6.5 | 1.242 | 0.0095 | -0.103 | 130.741
7 | 1.274 | 0.01316 | -0.104 | 96.854
7.5 | 1.282 | 0.01425 | -0.105 | 89.979
8 | 1.241 | 0.0158 | -0.105 | 78.568
8.5 | 1.001 | 0.01778 | -0.106 | 56.303
9 | 0.798 | 0.02005 | -0.106 | 39.815
9.5 | 0.827 | 0.02221 | -0.106 | 37.215
10 | 0.737 | 0.06256 | -0.076 | 11.777
10.5 | 0.872 | 0.02789 | -0.105 | 31.263
11 | 0.883 | 0.03527 | -0.103 | 25.037
11.5 | 0.861 | 0.05525 | -0.092 | 15.588
12 | 0.832 | 0.09054 | -0.066 | 9.188
12.5 | 0.872 | 0.08152 | -0.076 | 10.696

## 136. Re 14M Mach 0.00 (1)
BIGFOIL.COM POLAR EXPORT
NREL S822
NREL S822 |  |  |  | Cl Max: | 1.7208 | at alpha= | 20 | deg
XFOIL ncrit=9 |  |  |  | L/D Max: | 121.362 | at alpha= | 6.5 | deg
Re: | 14000000 |  |  | Cd Min: | 0.0041 | at alpha= | -0.5 | deg
Mach: | 0 |  |  | Cl=0 at alpha= | -2.6489 | deg
|  |  |  | @ Cl=0.1, Cd= | 0.0042471
|  |  |  | @ Cl=0.4, Cd= | 0.0044536
|  |  |  | @ Cl=0.6, Cd= | 0.005469
alpha (deg) | Cl | Cd | Cm | Cl/Cd
-17 | -1.2332 | 0.01916 | -0.1135 | -64.3633
-16.5 | -1.2166 | 0.01781 | -0.11 | -68.3099
-16 | -1.195 | 0.01655 | -0.107 | -72.2054
-15.5 | -1.1745 | 0.0153 | -0.1036 | -76.7647
-15 | -1.1519 | 0.01419 | -0.1001 | -81.1769
-14.5 | -1.1256 | 0.01331 | -0.0967 | -84.568
-14 | -1.1018 | 0.01237 | -0.0927 | -89.0703
-13.5 | -1.0708 | 0.01178 | -0.0895 | -90.8998
-13 | -1.0436 | 0.01112 | -0.0853 | -93.8489
-12.5 | -1.0195 | 0.0106 | -0.0801 | -96.1792
-12 | -0.9793 | 0.01015 | -0.078 | -96.4828
-11.5 | -0.9351 | 0.00971 | -0.0765 | -96.3028
-11 | -0.8902 | 0.00925 | -0.0752 | -96.2378
-10.5 | -0.8432 | 0.00883 | -0.0742 | -95.4926
-10 | -0.7948 | 0.00839 | -0.0734 | -94.7318
-9.5 | -0.7451 | 0.00798 | -0.0728 | -93.3709
-9 | -0.6944 | 0.00762 | -0.0724 | -91.1286
-8.5 | -0.6425 | 0.00728 | -0.0722 | -88.2555
-8 | -0.5895 | 0.00695 | -0.0722 | -84.8201
-7.5 | -0.5364 | 0.00663 | -0.0721 | -80.905
-7 | -0.4831 | 0.00631 | -0.0721 | -76.561
-6.5 | -0.4284 | 0.006 | -0.0723 | -71.4
-6 | -0.3744 | 0.00568 | -0.0724 | -65.9155
-5.5 | -0.3195 | 0.0054 | -0.0727 | -59.1667
-5 | -0.2634 | 0.00516 | -0.0732 | -51.0465
-4.5 | -0.2078 | 0.00494 | -0.0735 | -42.0648
-4 | -0.1517 | 0.00472 | -0.074 | -32.1398
-3.5 | -0.0953 | 0.00462 | -0.0744 | -20.6277
-3 | -0.0396 | 0.00448 | -0.0748 | -8.8393
-2.5 | 0.0168 | 0.00438 | -0.0753 | 3.8356
-2 | 0.0733 | 0.00428 | -0.0758 | 17.1262
-1.5 | 0.1302 | 0.00421 | -0.0763 | 30.9264
-1 | 0.187 | 0.00413 | -0.0769 | 45.2785
-0.5 | 0.2432 | 0.0041 | -0.0773 | 59.3171
0 | 0.2988 | 0.00411 | -0.0776 | 72.7007
0.5 | 0.3526 | 0.00421 | -0.0775 | 83.753
1 | 0.4032 | 0.00447 | -0.0768 | 90.2013
1.5 | 0.4529 | 0.00475 | -0.076 | 95.3474
2.5 | 0.5532 | 0.00526 | -0.0745 | 105.1711
3 | 0.6047 | 0.00549 | -0.074 | 110.1457
3.5 | 0.6543 | 0.00579 | -0.0731 | 113.0052
4 | 0.7038 | 0.0061 | -0.0722 | 115.377
4.5 | 0.7526 | 0.00641 | -0.0711 | 117.4103
5 | 0.7999 | 0.00676 | -0.0698 | 118.3284
5.5 | 0.8459 | 0.00712 | -0.0682 | 118.8062
6 | 0.8929 | 0.00742 | -0.0668 | 120.3369
6.5 | 0.9357 | 0.00771 | -0.0645 | 121.3619
7 | 0.97 | 0.0081 | -0.0604 | 119.7531
7.5 | 1.0078 | 0.0085 | -0.0572 | 118.5647
8 | 1.047 | 0.00889 | -0.0544 | 117.7728
8.5 | 1.0847 | 0.00932 | -0.0514 | 116.3841
9 | 1.1223 | 0.00979 | -0.0485 | 114.6374
9.5 | 1.1603 | 0.01028 | -0.0458 | 112.8696
10 | 1.1978 | 0.01081 | -0.0431 | 110.8048
10.5 | 1.2332 | 0.01143 | -0.0401 | 107.8915
11 | 1.2696 | 0.01204 | -0.0375 | 105.4485
11.5 | 1.3035 | 0.01279 | -0.0346 | 101.9156
12 | 1.3378 | 0.01354 | -0.0318 | 98.8035
12.5 | 1.3693 | 0.01447 | -0.0288 | 94.6303
13.5 | 1.4309 | 0.01644 | -0.0231 | 87.0377
14 | 1.4596 | 0.01754 | -0.0201 | 83.2155
14.5 | 1.5008 | 0.0187 | -0.02 | 80.2567
15.5 | 1.5458 | 0.0215 | -0.0129 | 71.8977
16 | 1.5717 | 0.02308 | -0.0105 | 68.0979
16.5 | 1.5969 | 0.02478 | -0.0082 | 64.4431
17 | 1.6204 | 0.02667 | -0.006 | 60.7574
17.5 | 1.6424 | 0.02872 | -0.0038 | 57.1866
18 | 1.663 | 0.03098 | -0.0018 | 53.6798
18.5 | 1.6818 | 0.03349 | 0 | 50.218
19 | 1.6981 | 0.03626 | 0.0017 | 46.8312
19.5 | 1.7126 | 0.03934 | 0.0032 | 43.5333
20 | 1.7208 | 0.04313 | 0.0047 | 39.898

## 137. Re 14M Mach 0.00 (2)
BIGFOIL.COM POLAR EXPORT
NREL S822
NREL S822 |  |  |  | Cl Max: | 1.407 | at alpha= | 11.5 | deg
JavaFoil+Calcfoil stall+Eppler ext transition |  |  |  | L/D Max: | 134.584 | at alpha= | 10 | deg
Re: | 14000000 |  |  | Cd Min: | 0.00652 | at alpha= | -2.5 | deg
Mach: | 0 |  |  | Cl=0 at alpha= | -2.7177 | deg
|  |  |  | @ Cl=0.1, Cd= | 0.0065524
|  |  |  | @ Cl=0.4, Cd= | 0.0073452
|  |  |  | @ Cl=0.6, Cd= | 0.0073027
alpha (deg) | Cl | Cd | Cm | Cl/Cd
-18.5 | -0.703 | 0.08974 | -0.03 | -7.828
-18 | -0.738 | 0.07254 | -0.032 | -10.171
-17.5 | -0.77 | 0.06092 | -0.034 | -12.632
-17 | -0.802 | 0.04993 | -0.036 | -16.06
-16.5 | -0.831 | 0.04176 | -0.037 | -19.907
-16 | -0.862 | 0.03328 | -0.039 | -25.887
-15.5 | -0.883 | 0.02891 | -0.041 | -30.552
-15 | -0.903 | 0.02476 | -0.042 | -36.473
-14.5 | -0.918 | 0.02147 | -0.044 | -42.783
-14 | -0.929 | 0.01881 | -0.045 | -49.363
-13.5 | -0.932 | 0.01701 | -0.047 | -54.825
-13 | -0.931 | 0.01543 | -0.048 | -60.317
-12.5 | -0.923 | 0.01428 | -0.049 | -64.637
-12 | -0.911 | 0.01322 | -0.05 | -68.881
-11.5 | -0.892 | 0.01229 | -0.052 | -72.57
-11 | -0.868 | 0.01153 | -0.053 | -75.338
-10.5 | -0.839 | 0.01085 | -0.054 | -77.341
-10 | -0.806 | 0.01025 | -0.055 | -78.622
-9.5 | -0.767 | 0.00847 | -0.057 | -90.62
-9 | -0.723 | 0.00815 | -0.058 | -88.691
-8.5 | -0.681 | 0.00965 | -0.059 | -70.53
-8 | -0.629 | 0.00924 | -0.06 | -68.072
-7.5 | -0.575 | 0.0088 | -0.062 | -65.275
-7 | -0.518 | 0.00848 | -0.063 | -61.147
-6.5 | -0.461 | 0.00812 | -0.064 | -56.762
-6 | -0.402 | 0.00784 | -0.065 | -51.225
-5.5 | -0.341 | 0.00758 | -0.066 | -45.035
-5 | -0.28 | 0.00731 | -0.067 | -38.346
-4.5 | -0.219 | 0.00715 | -0.068 | -30.688
-4 | -0.158 | 0.00699 | -0.069 | -22.614
-3.5 | -0.096 | 0.00681 | -0.07 | -14.153
-3 | -0.035 | 0.00666 | -0.071 | -5.232
-2.5 | 0.027 | 0.00652 | -0.072 | 4.123
-2 | 0.089 | 0.00654 | -0.073 | 13.552
-1.5 | 0.151 | 0.00661 | -0.074 | 22.787
-1 | 0.212 | 0.00682 | -0.075 | 31.129
-0.5 | 0.274 | 0.00697 | -0.076 | 39.349
0 | 0.336 | 0.00715 | -0.077 | 47.004
0.5 | 0.398 | 0.00734 | -0.078 | 54.188
1 | 0.46 | 0.0075 | -0.079 | 61.251
1.5 | 0.52 | 0.00771 | -0.08 | 67.462
2 | 0.581 | 0.00722 | -0.081 | 80.522
2.5 | 0.643 | 0.00749 | -0.082 | 85.772
3 | 0.703 | 0.00783 | -0.083 | 89.889
3.5 | 0.764 | 0.00815 | -0.084 | 93.744
4 | 0.824 | 0.00849 | -0.085 | 97.059
4.5 | 0.884 | 0.00888 | -0.086 | 99.545
5 | 0.943 | 0.00929 | -0.087 | 101.451
5.5 | 1.001 | 0.00967 | -0.088 | 103.508
6 | 1.057 | 0.01014 | -0.089 | 104.3
6.5 | 1.111 | 0.01065 | -0.09 | 104.396
7 | 1.162 | 0.01113 | -0.091 | 104.416
7.5 | 1.209 | 0.01164 | -0.092 | 103.894
8 | 1.253 | 0.0122 | -0.093 | 102.723
8.5 | 1.289 | 0.00988 | -0.093 | 130.45
9 | 1.323 | 0.01035 | -0.094 | 127.793
9.5 | 1.351 | 0.01087 | -0.095 | 124.289
10 | 1.374 | 0.01021 | -0.095 | 134.584
10.5 | 1.391 | 0.01387 | -0.096 | 100.301
11 | 1.403 | 0.01454 | -0.097 | 96.53
11.5 | 1.407 | 0.01528 | -0.097 | 92.098
12 | 1.403 | 0.01612 | -0.098 | 87.022
12.5 | 1.392 | 0.01704 | -0.098 | 81.676
13 | 1.375 | 0.01809 | -0.099 | 76.029
13.5 | 1.353 | 0.01919 | -0.099 | 70.53
14 | 1.326 | 0.02038 | -0.1 | 65.077
14.5 | 1.295 | 0.02178 | -0.1 | 59.469
15 | 1.26 | 0.02335 | -0.1 | 53.963
15.5 | 1.221 | 0.02532 | -0.101 | 48.209
16 | 1.18 | 0.02746 | -0.101 | 42.96
16.5 | 1.136 | 0.03002 | -0.101 | 37.858

## 138. Re 14M Mach 0.00 (3)
BIGFOIL.COM POLAR EXPORT
NREL S822
NREL S822 |  |  |  | Cl Max: | 1.8258 | at alpha= | 20 | deg
NF |  |  |  | L/D Max: | 116.828 | at alpha= | 8 | deg
Re: | 14000000 |  |  | Cd Min: | 0.0041902 | at alpha= | -0.5 | deg
Mach: | 0 |  |  | Cl=0 at alpha= | -2.6888 | deg
|  |  |  | @ Cl=0.1, Cd= | 0.0043041
|  |  |  | @ Cl=0.4, Cd= | 0.0043563
|  |  |  | @ Cl=0.6, Cd= | 0.0056568
alpha (deg) | Cl | Cd | Cm | Cl/Cd
-20 | -1.5243 | 0.035244 | -0.081 | -43.2499
-19.5 | -1.5148 | 0.031184 | -0.081555 | -48.5759
-19 | -1.4955 | 0.027786 | -0.082817 | -53.8221
-18.5 | -1.4606 | 0.024831 | -0.086437 | -58.8199
-18 | -1.4069 | 0.022267 | -0.092974 | -63.1832
-17.5 | -1.3473 | 0.020153 | -0.09962 | -66.8561
-17 | -1.2994 | 0.018476 | -0.10289 | -70.327
-16.5 | -1.2632 | 0.017069 | -0.10303 | -74.0017
-16 | -1.2321 | 0.015819 | -0.10155 | -77.8917
-15.5 | -1.2029 | 0.014708 | -0.099263 | -81.7836
-15 | -1.1738 | 0.013736 | -0.096557 | -85.4487
-14.5 | -1.1444 | 0.012892 | -0.093543 | -88.7739
-14 | -1.1154 | 0.012157 | -0.090145 | -91.745
-13.5 | -1.0858 | 0.011516 | -0.086533 | -94.2826
-13 | -1.0534 | 0.010952 | -0.083225 | -96.1874
-12.5 | -1.0167 | 0.010446 | -0.080605 | -97.3251
-12 | -0.9757 | 0.0099833 | -0.078687 | -97.7329
-11.5 | -0.93148 | 0.0095517 | -0.077298 | -97.5198
-11 | -0.88488 | 0.009145 | -0.076279 | -96.7612
-10.5 | -0.83649 | 0.0087609 | -0.075527 | -95.4801
-10 | -0.78667 | 0.0083981 | -0.074985 | -93.673
-9.5 | -0.73574 | 0.0080553 | -0.074618 | -91.3353
-9 | -0.68392 | 0.0077302 | -0.074395 | -88.4736
-8.5 | -0.63144 | 0.00742 | -0.074293 | -85.1004
-8 | -0.57834 | 0.0071223 | -0.07427 | -81.2008
-7.5 | -0.5246 | 0.0068348 | -0.074287 | -76.7547
-7 | -0.47081 | 0.0065508 | -0.074381 | -71.8707
-6.5 | -0.41727 | 0.0062441 | -0.074469 | -66.8258
-6 | -0.36404 | 0.005899 | -0.074499 | -61.7124
-5.5 | -0.31057 | 0.0055327 | -0.074537 | -56.1326
-5 | -0.25637 | 0.0052199 | -0.074654 | -49.1149
-4.5 | -0.20209 | 0.0049782 | -0.074878 | -40.5953
-4 | -0.14683 | 0.0047852 | -0.075227 | -30.6852
-3.5 | -0.090895 | 0.0046323 | -0.075664 | -19.6218
-3 | -0.034947 | 0.0045112 | -0.076133 | -7.7468
-2.5 | 0.021197 | 0.0044113 | -0.076618 | 4.8052
-2 | 0.077514 | 0.0043299 | -0.077048 | 17.9018
-1.5 | 0.13312 | 0.0042662 | -0.07737 | 31.2031
-1 | 0.18843 | 0.0042166 | -0.077597 | 44.6867
-0.5 | 0.2436 | 0.0041902 | -0.077716 | 58.1351
0 | 0.29819 | 0.004196 | -0.077699 | 71.065
0.5 | 0.35231 | 0.0042517 | -0.077575 | 82.8638
1 | 0.40563 | 0.0043686 | -0.077252 | 92.8502
1.5 | 0.45647 | 0.0046295 | -0.07652 | 98.6011
2 | 0.50453 | 0.0050578 | -0.075493 | 99.7524
2.5 | 0.55361 | 0.0054145 | -0.074682 | 102.2449
3 | 0.60425 | 0.005679 | -0.073986 | 106.4021
3.5 | 0.6543 | 0.0059477 | -0.073233 | 110.0099
4 | 0.70339 | 0.0062243 | -0.072342 | 113.0066
4.5 | 0.7508 | 0.0065451 | -0.071038 | 114.713
5 | 0.79681 | 0.0069437 | -0.069207 | 114.7518
5.5 | 0.84077 | 0.0073946 | -0.067098 | 113.7008
6 | 0.88496 | 0.0077636 | -0.065128 | 113.9872
6.5 | 0.9294 | 0.0080791 | -0.063221 | 115.0378
7 | 0.97298 | 0.0083831 | -0.061125 | 116.0643
7.5 | 1.0149 | 0.0086992 | -0.058775 | 116.6704
8 | 1.0554 | 0.0090338 | -0.056257 | 116.8282
8.5 | 1.0951 | 0.0093992 | -0.053629 | 116.5106
9 | 1.1347 | 0.0098055 | -0.051034 | 115.7192
9.5 | 1.1744 | 0.010258 | -0.048567 | 114.4851
10 | 1.2141 | 0.010761 | -0.046216 | 112.8162
10.5 | 1.2531 | 0.011318 | -0.0439 | 110.7213
11 | 1.2912 | 0.011929 | -0.041549 | 108.2455
11.5 | 1.3282 | 0.012595 | -0.039125 | 105.4559
12 | 1.3639 | 0.013318 | -0.036615 | 102.4067
12.5 | 1.3983 | 0.014105 | -0.034011 | 99.1343
13 | 1.4313 | 0.01496 | -0.031295 | 95.6768
13.5 | 1.4629 | 0.015882 | -0.028464 | 92.1076
14 | 1.4936 | 0.016867 | -0.025671 | 88.5562
14.5 | 1.5266 | 0.017934 | -0.023548 | 85.1222
15 | 1.5651 | 0.019156 | -0.022875 | 81.701
15.5 | 1.6062 | 0.020562 | -0.023103 | 78.1146
16 | 1.6448 | 0.022119 | -0.023113 | 74.363
16.5 | 1.6793 | 0.023805 | -0.022528 | 70.5423
17 | 1.7098 | 0.025625 | -0.02139 | 66.7258
17.5 | 1.737 | 0.027597 | -0.019843 | 62.9414
18 | 1.761 | 0.029756 | -0.018051 | 59.182
18.5 | 1.782 | 0.032151 | -0.016151 | 55.427
19 | 1.7998 | 0.034834 | -0.014231 | 51.6691
19.5 | 1.8143 | 0.037842 | -0.012344 | 47.945
20 | 1.8258 | 0.041184 | -0.010525 | 44.3338

## 139. Re 14M Mach 0.10 (1)
BIGFOIL.COM POLAR EXPORT
NREL S822
NREL S822 |  |  |  | Cl Max: | 1.5068 | at alpha= | 14.5 | deg
XFOIL ncrit=9 |  |  |  | L/D Max: | 120.97 | at alpha= | 6.5 | deg
Re: | 14000000 |  |  | Cd Min: | 0.0041 | at alpha= | -0.5 | deg
Mach: | 0.1 |  |  | Cl=0 at alpha= | -2.6491 | deg
|  |  |  | @ Cl=0.1, Cd= | 0.0042477
|  |  |  | @ Cl=0.4, Cd= | 0.0044532
|  |  |  | @ Cl=0.6, Cd= | 0.0054667
alpha (deg) | Cl | Cd | Cm | Cl/Cd
-20 | -1.458 | 0.04065 | -0.0887 | -35.8672
-19.5 | -1.4515 | 0.03625 | -0.0895 | -40.0414
-19 | -1.4404 | 0.03211 | -0.0906 | -44.8583
-18.5 | -1.4128 | 0.02817 | -0.0942 | -50.1526
-17.5 | -1.3126 | 0.02225 | -0.1061 | -58.9933
-17 | -1.2254 | 0.01999 | -0.1179 | -61.3007
-15 | -1.1503 | 0.01465 | -0.1034 | -78.5188
-14.5 | -1.1244 | 0.01369 | -0.1 | -82.1329
-14 | -1.1003 | 0.01269 | -0.0961 | -86.7061
-13.5 | -1.0695 | 0.01203 | -0.0927 | -88.9027
-13 | -1.041 | 0.01134 | -0.0888 | -91.7989
-12.5 | -1.0174 | 0.01071 | -0.0835 | -94.9953
-12 | -0.983 | 0.01027 | -0.08 | -95.7157
-11.5 | -0.9394 | 0.0098 | -0.0782 | -95.8571
-11 | -0.8941 | 0.00936 | -0.0768 | -95.5235
-10.5 | -0.8476 | 0.00892 | -0.0755 | -95.0224
-10 | -0.799 | 0.00847 | -0.0746 | -94.3329
-9.5 | -0.7494 | 0.00804 | -0.0739 | -93.209
-9 | -0.6985 | 0.00767 | -0.0733 | -91.0691
-8.5 | -0.6463 | 0.00732 | -0.073 | -88.2923
-8 | -0.5931 | 0.00698 | -0.0729 | -84.9713
-7.5 | -0.5395 | 0.00666 | -0.0728 | -81.006
-7 | -0.486 | 0.00633 | -0.0727 | -76.7773
-6.5 | -0.4311 | 0.00602 | -0.0729 | -71.6113
-6 | -0.3768 | 0.0057 | -0.073 | -66.1053
-5.5 | -0.3214 | 0.00542 | -0.0732 | -59.2989
-5 | -0.2651 | 0.00518 | -0.0736 | -51.1776
-4.5 | -0.2091 | 0.00495 | -0.074 | -42.2424
-4 | -0.1527 | 0.00473 | -0.0744 | -32.2833
-3.5 | -0.0959 | 0.00462 | -0.0749 | -20.7576
-2.5 | 0.0168 | 0.00439 | -0.0757 | 3.8269
-2 | 0.0736 | 0.00428 | -0.0762 | 17.1963
-1.5 | 0.1308 | 0.00421 | -0.0767 | 31.0689
-1 | 0.188 | 0.00413 | -0.0773 | 45.5206
-0.5 | 0.2446 | 0.0041 | -0.0777 | 59.6585
0 | 0.3005 | 0.0041 | -0.078 | 73.2927
0.5 | 0.3546 | 0.00421 | -0.0779 | 84.228
1.5 | 0.4554 | 0.00475 | -0.0763 | 95.8737
2 | 0.506 | 0.00501 | -0.0756 | 100.998
2.5 | 0.5557 | 0.00527 | -0.0747 | 105.4459
3 | 0.6075 | 0.0055 | -0.0742 | 110.4545
3.5 | 0.6571 | 0.0058 | -0.0732 | 113.2931
4 | 0.7067 | 0.00611 | -0.0722 | 115.6628
4.5 | 0.7555 | 0.00643 | -0.071 | 117.4961
5 | 0.8029 | 0.00678 | -0.0696 | 118.4218
5.5 | 0.8486 | 0.00715 | -0.0679 | 118.6853
6 | 0.8954 | 0.00744 | -0.0663 | 120.3495
6.5 | 0.9351 | 0.00773 | -0.0632 | 120.9702
7 | 0.9705 | 0.00815 | -0.0594 | 119.0798
7.5 | 1.0085 | 0.00856 | -0.0561 | 117.8154
8 | 1.0479 | 0.00896 | -0.0532 | 116.9531
8.5 | 1.0863 | 0.00941 | -0.0503 | 115.441
9 | 1.1237 | 0.0099 | -0.0473 | 113.5051
9.5 | 1.1611 | 0.01042 | -0.0443 | 111.4299
10 | 1.199 | 0.01097 | -0.0416 | 109.2981
10.5 | 1.2348 | 0.01161 | -0.0386 | 106.3566
11 | 1.272 | 0.01223 | -0.036 | 104.0065
12 | 1.3397 | 0.01383 | -0.03 | 96.8691
12.5 | 1.3708 | 0.01481 | -0.0269 | 92.5591
13 | 1.4004 | 0.01589 | -0.0237 | 88.1309
13.5 | 1.4319 | 0.01691 | -0.0208 | 84.6777
14 | 1.4613 | 0.01803 | -0.0179 | 81.0483
14.5 | 1.5068 | 0.01933 | -0.0186 | 77.9514

## 140. Re 14M Mach 0.10 (2)
BIGFOIL.COM POLAR EXPORT
NREL S822
NREL S822 |  |  |  | Cl Max: | 1.398 | at alpha= | 11 | deg
JavaFoil+Calcfoil stall+Eppler ext transition |  |  |  | L/D Max: | 139.347 | at alpha= | 9.5 | deg
Re: | 14000000 |  |  | Cd Min: | 0.00654 | at alpha= | -2.5 | deg
Mach: | 0.1 |  |  | Cl=0 at alpha= | -2.7177 | deg
|  |  |  | @ Cl=0.1, Cd= | 0.0065789
|  |  |  | @ Cl=0.4, Cd= | 0.00735
|  |  |  | @ Cl=0.6, Cd= | 0.0078216
alpha (deg) | Cl | Cd | Cm | Cl/Cd
-18 | -0.683 | 0.08195 | -0.031 | -8.336
-17.5 | -0.718 | 0.06929 | -0.033 | -10.358
-17 | -0.753 | 0.05721 | -0.035 | -13.165
-16.5 | -0.786 | 0.04773 | -0.037 | -16.477
-16 | -0.824 | 0.03637 | -0.039 | -22.658
-15.5 | -0.851 | 0.03121 | -0.041 | -27.253
-15 | -0.875 | 0.02644 | -0.042 | -33.091
-14.5 | -0.895 | 0.02267 | -0.044 | -39.474
-14 | -0.91 | 0.01966 | -0.045 | -46.265
-13.5 | -0.917 | 0.01766 | -0.047 | -51.95
-13 | -0.92 | 0.01584 | -0.048 | -58.055
-12.5 | -0.915 | 0.01462 | -0.049 | -62.586
-12 | -0.905 | 0.01349 | -0.051 | -67.075
-11.5 | -0.889 | 0.01252 | -0.052 | -70.981
-11 | -0.867 | 0.01171 | -0.053 | -73.981
-10.5 | -0.839 | 0.011 | -0.054 | -76.29
-10 | -0.806 | 0.01038 | -0.056 | -77.69
-9.5 | -0.768 | 0.00743 | -0.057 | -103.36
-9 | -0.725 | 0.00823 | -0.058 | -88.137
-8.5 | -0.683 | 0.0098 | -0.06 | -69.696
-8 | -0.631 | 0.00937 | -0.061 | -67.397
-7.5 | -0.577 | 0.00884 | -0.062 | -65.306
-7 | -0.521 | 0.0086 | -0.063 | -60.553
-6.5 | -0.463 | 0.00823 | -0.064 | -56.269
-6 | -0.404 | 0.00786 | -0.065 | -51.313
-5.5 | -0.343 | 0.0076 | -0.066 | -45.118
-5 | -0.282 | 0.0074 | -0.067 | -38.067
-4.5 | -0.22 | 0.00716 | -0.068 | -30.795
-4 | -0.159 | 0.007 | -0.069 | -22.685
-3.5 | -0.097 | 0.00683 | -0.07 | -14.201
-3 | -0.035 | 0.00667 | -0.072 | -5.246
-2.5 | 0.027 | 0.00654 | -0.073 | 4.133
-2 | 0.089 | 0.00657 | -0.074 | 13.547
-1.5 | 0.151 | 0.00662 | -0.075 | 22.852
-1 | 0.213 | 0.00684 | -0.076 | 31.216
-0.5 | 0.276 | 0.007 | -0.077 | 39.387
0 | 0.338 | 0.00718 | -0.078 | 47.025
0.5 | 0.4 | 0.00735 | -0.079 | 54.377
1 | 0.462 | 0.00754 | -0.08 | 61.256
1.5 | 0.523 | 0.00772 | -0.081 | 67.718
2 | 0.584 | 0.00793 | -0.082 | 73.685
2.5 | 0.646 | 0.00751 | -0.083 | 85.951
3 | 0.707 | 0.00788 | -0.084 | 89.756
3.5 | 0.768 | 0.00818 | -0.085 | 93.832
4 | 0.828 | 0.00854 | -0.086 | 97.017
4.5 | 0.888 | 0.00893 | -0.087 | 99.489
5 | 0.947 | 0.00935 | -0.088 | 101.341
5.5 | 1.005 | 0.00973 | -0.089 | 103.343
6 | 1.062 | 0.01021 | -0.09 | 104.052
6.5 | 1.116 | 0.01076 | -0.091 | 103.768
7 | 1.167 | 0.01122 | -0.091 | 103.996
7.5 | 1.214 | 0.01174 | -0.092 | 103.449
8 | 1.258 | 0.01234 | -0.093 | 101.925
8.5 | 1.292 | 0.00999 | -0.094 | 129.344
9 | 1.325 | 0.01046 | -0.095 | 126.621
9.5 | 1.352 | 0.0097 | -0.095 | 139.347
10 | 1.373 | 0.01032 | -0.096 | 133.013
10.5 | 1.389 | 0.01406 | -0.097 | 98.793
11 | 1.398 | 0.01475 | -0.097 | 94.758
11.5 | 1.398 | 0.01555 | -0.098 | 89.901
12 | 1.39 | 0.01641 | -0.098 | 84.737
12.5 | 1.376 | 0.01738 | -0.099 | 79.133
13 | 1.354 | 0.01849 | -0.099 | 73.241
13.5 | 1.327 | 0.01967 | -0.1 | 67.492
14 | 1.295 | 0.02106 | -0.1 | 61.483
14.5 | 1.258 | 0.02245 | -0.1 | 56.032
15 | 1.217 | 0.02419 | -0.101 | 50.315
15.5 | 1.172 | 0.02641 | -0.101 | 44.389
16 | 1.125 | 0.02886 | -0.101 | 38.982

## 141. Re 14M Mach 0.25 (1)
BIGFOIL.COM POLAR EXPORT
NREL S822
NREL S822 |  |  |  | Cl Max: | 1.6584 | at alpha= | 19 | deg
XFOIL ncrit=9 |  |  |  | L/D Max: | 118.779 | at alpha= | 5 | deg
Re: | 14000000 |  |  | Cd Min: | 0.0041 | at alpha= | -0.5 | deg
Mach: | 0.25 |  |  | Cl=0 at alpha= | -2.6444 | deg
|  |  |  | @ Cl=0.1, Cd= | 0.0042768
|  |  |  | @ Cl=0.4, Cd= | 0.0043624
|  |  |  | @ Cl=0.6, Cd= | 0.0054539
alpha (deg) | Cl | Cd | Cm | Cl/Cd
-20 | -1.2272 | 0.0803 | -0.0826 | -15.2827
-19.5 | -1.2654 | 0.06871 | -0.0886 | -18.4165
-19 | -1.3062 | 0.05732 | -0.0942 | -22.7879
-18.5 | -1.3251 | 0.04748 | -0.1005 | -27.9086
-18 | -1.3168 | 0.03967 | -0.1074 | -33.1938
-16.5 | -1.182 | 0.02422 | -0.1318 | -48.8026
-16 | -1.1695 | 0.02186 | -0.1285 | -53.4995
-15.5 | -1.1564 | 0.01958 | -0.125 | -59.0603
-15 | -1.1399 | 0.01764 | -0.1211 | -64.6202
-14.5 | -1.1131 | 0.01628 | -0.1178 | -68.3722
-14 | -1.0939 | 0.01472 | -0.1132 | -74.3139
-13.5 | -1.0659 | 0.01363 | -0.1092 | -78.2025
-13 | -1.037 | 0.01263 | -0.1051 | -82.1061
-12.5 | -1.009 | 0.01171 | -0.1004 | -86.1657
-12 | -0.9787 | 0.01099 | -0.0958 | -89.0537
-11.5 | -0.9499 | 0.01037 | -0.0904 | -91.6008
-11 | -0.9148 | 0.00987 | -0.086 | -92.6849
-10.5 | -0.8685 | 0.00941 | -0.0837 | -92.2954
-10 | -0.8203 | 0.00891 | -0.0818 | -92.0651
-9.5 | -0.7704 | 0.00845 | -0.0803 | -91.1716
-9 | -0.7196 | 0.00799 | -0.0789 | -90.0626
-8.5 | -0.6663 | 0.00758 | -0.078 | -87.9024
-8 | -0.612 | 0.00719 | -0.0773 | -85.1182
-7.5 | -0.5574 | 0.00683 | -0.0767 | -81.6105
-7 | -0.5014 | 0.0065 | -0.0764 | -77.1385
-6.5 | -0.4456 | 0.00613 | -0.0762 | -72.6917
-6 | -0.3894 | 0.00581 | -0.076 | -67.0224
-5.5 | -0.332 | 0.00551 | -0.0761 | -60.2541
-5 | -0.2745 | 0.00524 | -0.0762 | -52.3855
-4.5 | -0.2161 | 0.00502 | -0.0765 | -43.0478
-4 | -0.1579 | 0.0048 | -0.0768 | -32.8958
-3.5 | -0.0993 | 0.00464 | -0.0772 | -21.4009
-3 | -0.0416 | 0.00451 | -0.0775 | -9.2239
-2.5 | 0.0169 | 0.00441 | -0.0779 | 3.8322
-2 | 0.0755 | 0.00431 | -0.0784 | 17.5174
-1.5 | 0.1345 | 0.00423 | -0.0789 | 31.7967
-1 | 0.1934 | 0.00414 | -0.0794 | 46.715
-0.5 | 0.2522 | 0.0041 | -0.0799 | 61.5122
0 | 0.3097 | 0.0041 | -0.0801 | 75.5366
0.5 | 0.3661 | 0.00417 | -0.0802 | 87.7938
1 | 0.4172 | 0.00446 | -0.0791 | 93.5426
1.5 | 0.4683 | 0.00474 | -0.0781 | 98.7975
2 | 0.5193 | 0.00503 | -0.077 | 103.2406
2.5 | 0.5692 | 0.00532 | -0.0757 | 106.9925
3 | 0.6221 | 0.00555 | -0.075 | 112.0901
3.5 | 0.6716 | 0.00588 | -0.0735 | 114.2177
4 | 0.7222 | 0.00618 | -0.0722 | 116.8608
4.5 | 0.7699 | 0.00654 | -0.0704 | 117.7217
5 | 0.8172 | 0.00688 | -0.0684 | 118.7791
5.5 | 0.8561 | 0.00726 | -0.0646 | 117.9201
6 | 0.8959 | 0.00759 | -0.061 | 118.0369
6.5 | 0.9364 | 0.00797 | -0.0576 | 117.4906
7 | 0.9748 | 0.00846 | -0.0539 | 115.2246
7.5 | 1.0146 | 0.00892 | -0.0505 | 113.7444
8 | 1.054 | 0.00941 | -0.0471 | 112.0085
8.5 | 1.0927 | 0.00995 | -0.0437 | 109.8191
9 | 1.1307 | 0.01056 | -0.0403 | 107.0739
9.5 | 1.1685 | 0.01122 | -0.0369 | 104.1444
10 | 1.2063 | 0.01194 | -0.0336 | 101.0302
10.5 | 1.2442 | 0.0127 | -0.0304 | 97.9685
11 | 1.2802 | 0.01358 | -0.0271 | 94.271
11.5 | 1.3138 | 0.01461 | -0.0235 | 89.9247
12 | 1.3483 | 0.01565 | -0.0201 | 86.1534
12.5 | 1.3798 | 0.01687 | -0.0165 | 81.7902
13 | 1.4106 | 0.01819 | -0.013 | 77.5481
13.5 | 1.4415 | 0.01955 | -0.0096 | 73.734
14 | 1.4675 | 0.02112 | -0.0057 | 69.4839
14.5 | 1.537 | 0.02315 | -0.0107 | 66.3931
15 | 1.5326 | 0.02467 | -0.0011 | 62.124
15.5 | 1.5583 | 0.02682 | 0.0018 | 58.1022
16 | 1.5812 | 0.02925 | 0.0047 | 54.0581
16.5 | 1.6028 | 0.03193 | 0.0075 | 50.1973
17 | 1.6214 | 0.03495 | 0.0101 | 46.392
17.5 | 1.6366 | 0.0384 | 0.0124 | 42.6198
18 | 1.6477 | 0.04239 | 0.0145 | 38.87
18.5 | 1.6555 | 0.04688 | 0.0161 | 35.3136
19 | 1.6584 | 0.05212 | 0.0172 | 31.8189
19.5 | 1.6579 | 0.05802 | 0.0177 | 28.5746
20 | 1.6505 | 0.06506 | 0.0171 | 25.3689

## 142. Re 14M Mach 0.25 (2)
BIGFOIL.COM POLAR EXPORT
NREL S822
NREL S822 |  |  |  | Cl Max: | 1.359 | at alpha= | 10 | deg
JavaFoil+Calcfoil stall+Eppler ext transition |  |  |  | L/D Max: | 135.737 | at alpha= | 9 | deg
Re: | 14000000 |  |  | Cd Min: | 0.00664 | at alpha= | -2 | deg
Mach: | 0.25 |  |  | Cl=0 at alpha= | -2.7188 | deg
|  |  |  | @ Cl=0.1, Cd= | 0.0066463
|  |  |  | @ Cl=0.4, Cd= | 0.0074456
|  |  |  | @ Cl=0.6, Cd= | 0.00809
alpha (deg) | Cl | Cd | Cm | Cl/Cd
-16.5 | -0.43 | 0.09358 | -0.032 | -4.592
-16 | -0.493 | 0.08351 | -0.033 | -5.909
-15.5 | -0.555 | 0.07231 | -0.036 | -7.675
-15 | -0.621 | 0.05486 | -0.039 | -11.32
-14.5 | -0.69 | 0.03723 | -0.043 | -18.531
-14 | -0.746 | 0.02787 | -0.045 | -26.764
-13.5 | -0.791 | 0.02237 | -0.047 | -35.344
-13 | -0.823 | 0.0191 | -0.049 | -43.084
-12.5 | -0.844 | 0.01695 | -0.05 | -49.822
-12 | -0.855 | 0.01533 | -0.052 | -55.773
-11.5 | -0.856 | 0.01396 | -0.053 | -61.34
-11 | -0.847 | 0.01294 | -0.054 | -65.483
-10.5 | -0.831 | 0.01194 | -0.055 | -69.549
-10 | -0.806 | 0.01115 | -0.057 | -72.273
-9.5 | -0.773 | 0.01048 | -0.058 | -73.749
-9 | -0.733 | 0.00752 | -0.059 | -97.501
-8.5 | -0.69 | 0.00795 | -0.061 | -86.757
-8 | -0.645 | 0.00984 | -0.062 | -65.562
-7.5 | -0.591 | 0.00924 | -0.064 | -63.957
-7 | -0.534 | 0.00886 | -0.065 | -60.28
-6.5 | -0.475 | 0.00847 | -0.066 | -56.051
-6 | -0.414 | 0.00808 | -0.067 | -51.283
-5.5 | -0.352 | 0.0078 | -0.068 | -45.144
-5 | -0.289 | 0.00751 | -0.069 | -38.554
-4.5 | -0.226 | 0.00733 | -0.07 | -30.892
-4 | -0.163 | 0.00716 | -0.071 | -22.774
-3.5 | -0.1 | 0.00699 | -0.072 | -14.254
-3 | -0.036 | 0.00681 | -0.073 | -5.276
-2.5 | 0.028 | 0.00668 | -0.075 | 4.158
-2 | 0.092 | 0.00664 | -0.076 | 13.782
-1.5 | 0.156 | 0.00669 | -0.077 | 23.265
-1 | 0.219 | 0.00693 | -0.078 | 31.668
-0.5 | 0.283 | 0.0071 | -0.079 | 39.885
0 | 0.347 | 0.00728 | -0.08 | 47.691
0.5 | 0.411 | 0.00748 | -0.081 | 54.894
1 | 0.475 | 0.00768 | -0.082 | 61.784
1.5 | 0.537 | 0.00789 | -0.083 | 68.06
2 | 0.6 | 0.00809 | -0.084 | 74.228
2.5 | 0.663 | 0.00769 | -0.085 | 86.247
3 | 0.726 | 0.00808 | -0.086 | 89.925
3.5 | 0.789 | 0.00842 | -0.087 | 93.718
4 | 0.851 | 0.0088 | -0.088 | 96.724
4.5 | 0.912 | 0.00923 | -0.089 | 98.828
5 | 0.972 | 0.00969 | -0.09 | 100.357
5.5 | 1.032 | 0.01014 | -0.091 | 101.718
6 | 1.089 | 0.01065 | -0.092 | 102.314
6.5 | 1.144 | 0.01126 | -0.093 | 101.625
7 | 1.194 | 0.01183 | -0.094 | 100.903
7.5 | 1.239 | 0.01246 | -0.095 | 99.514
8 | 1.274 | 0.01002 | -0.095 | 127.163
8.5 | 1.307 | 0.01055 | -0.096 | 123.885
9 | 1.333 | 0.00982 | -0.097 | 135.737
9.5 | 1.35 | 0.01043 | -0.098 | 129.405
10 | 1.359 | 0.01441 | -0.098 | 94.308
10.5 | 1.358 | 0.01525 | -0.099 | 89.05
11 | 1.346 | 0.01616 | -0.099 | 83.311
11.5 | 1.322 | 0.01721 | -0.1 | 76.822
12 | 1.284 | 0.01846 | -0.1 | 69.546
12.5 | 1.234 | 0.01979 | -0.101 | 62.364
13 | 1.173 | 0.02147 | -0.101 | 54.64
13.5 | 1.102 | 0.02343 | -0.101 | 47.033
14 | 1.022 | 0.02577 | -0.101 | 39.639
14.5 | 0.931 | 0.02961 | -0.101 | 31.437
15 | 0.834 | 0.03437 | -0.1 | 24.253

## 143. Re 14M Mach 0.50 (1)
BIGFOIL.COM POLAR EXPORT
NREL S822
NREL S822 |  |  |  | Cl Max: | 1.3288 | at alpha= | 11 | deg
XFOIL ncrit=9 |  |  |  | L/D Max: | 114.756 | at alpha= | 3.5 | deg
Re: | 14000000 |  |  | Cd Min: | 0.00414 | at alpha= | 0 | deg
Mach: | 0.5 |  |  | Cl=0 at alpha= | -2.6294 | deg
|  |  |  | @ Cl=0.1, Cd= | 0.0044149
|  |  |  | @ Cl=0.4, Cd= | 0.0041796
|  |  |  | @ Cl=0.6, Cd= | 0.0053102
alpha (deg) | Cl | Cd | Cm | Cl/Cd
-10.5 | -0.8509 | 0.01343 | -0.1386 | -63.3582
-10 | -0.8378 | 0.01135 | -0.1295 | -73.815
-9.5 | -0.8041 | 0.0102 | -0.1221 | -78.8333
-9 | -0.7638 | 0.00939 | -0.1155 | -81.3419
-8.5 | -0.7265 | 0.00876 | -0.1081 | -82.9338
-8 | -0.6812 | 0.00822 | -0.1022 | -82.871
-7.5 | -0.6257 | 0.00765 | -0.0983 | -81.7908
-7 | -0.5653 | 0.0072 | -0.0956 | -78.5139
-6.5 | -0.5055 | 0.00674 | -0.093 | -75
-6 | -0.4428 | 0.0063 | -0.0912 | -70.2857
-5.5 | -0.379 | 0.00595 | -0.0898 | -63.6975
-5 | -0.3137 | 0.00562 | -0.089 | -55.8185
-4.5 | -0.2484 | 0.00535 | -0.0883 | -46.4299
-4 | -0.182 | 0.00508 | -0.088 | -35.8268
-3.5 | -0.1154 | 0.00487 | -0.0879 | -23.6961
-3 | -0.049 | 0.0047 | -0.0879 | -10.4255
-2.5 | 0.0171 | 0.00455 | -0.088 | 3.7582
-2 | 0.0833 | 0.00444 | -0.0881 | 18.7613
-1.5 | 0.1498 | 0.00434 | -0.0884 | 34.5161
-1 | 0.2164 | 0.00426 | -0.0887 | 50.7981
-0.5 | 0.2832 | 0.00419 | -0.0891 | 67.5895
0 | 0.3496 | 0.00414 | -0.0894 | 84.4444
0.5 | 0.4132 | 0.00419 | -0.0891 | 98.6158
1 | 0.4724 | 0.00435 | -0.088 | 108.5977
1.5 | 0.5232 | 0.00473 | -0.0851 | 110.6131
2 | 0.5727 | 0.00511 | -0.0819 | 112.0744
2.5 | 0.6218 | 0.00547 | -0.0785 | 113.6746
3 | 0.6647 | 0.00581 | -0.0737 | 114.4062
3.5 | 0.7046 | 0.00614 | -0.0682 | 114.7557
4 | 0.7445 | 0.00663 | -0.0628 | 112.2926
4.5 | 0.7846 | 0.00717 | -0.0575 | 109.4282
5 | 0.827 | 0.00773 | -0.0526 | 106.9858
5.5 | 0.8676 | 0.0084 | -0.0475 | 103.2857
6 | 0.908 | 0.00916 | -0.0424 | 99.1266
6.5 | 0.952 | 0.00991 | -0.0379 | 96.0646
7 | 0.9943 | 0.01078 | -0.0332 | 92.2356
7.5 | 1.0375 | 0.0117 | -0.0285 | 88.6752
8 | 1.08 | 0.01273 | -0.0237 | 84.839
8.5 | 1.1231 | 0.01382 | -0.019 | 81.2663
9 | 1.1651 | 0.01505 | -0.0141 | 77.4153
9.5 | 1.2087 | 0.01634 | -0.0093 | 73.9718
10 | 1.2496 | 0.01787 | -0.0043 | 69.9273
10.5 | 1.2919 | 0.01951 | 0.0008 | 66.2173
11 | 1.3288 | 0.02156 | 0.0065 | 61.6327
11.5 | 1.3158 | 0.02645 | 0.016 | 49.7467
12 | 1.2935 | 0.03253 | 0.0234 | 39.7633
12.5 | 1.2678 | 0.03963 | 0.0285 | 31.9909
13 | 1.2377 | 0.04802 | 0.0311 | 25.7747
13.5 | 1.2055 | 0.05772 | 0.0308 | 20.8853
14 | 1.1707 | 0.06892 | 0.0277 | 16.9864
14.5 | 1.1391 | 0.08132 | 0.0215 | 14.0076
15 | 1.1105 | 0.09439 | 0.014 | 11.765
15.5 | 1.0785 | 0.10894 | 0.0047 | 9.8999
16 | 1.0527 | 0.12311 | -0.0046 | 8.5509

## 144. Re 14M Mach 0.50 (2)
BIGFOIL.COM POLAR EXPORT
NREL S822
NREL S822 |  |  |  | Cl Max: | 1.283 | at alpha= | 7.5 | deg
JavaFoil+Calcfoil stall+Eppler ext transition |  |  |  | L/D Max: | 135.377 | at alpha= | 6 | deg
Re: | 14000000 |  |  | Cd Min: | 0.00705 | at alpha= | -2 | deg
Mach: | 0.5 |  |  | Cl=0 at alpha= | -2.7183 | deg
|  |  |  | @ Cl=0.1, Cd= | 0.0070528
|  |  |  | @ Cl=0.4, Cd= | 0.0078773
|  |  |  | @ Cl=0.6, Cd= | 0.00867
alpha (deg) | Cl | Cd | Cm | Cl/Cd
-20 | -0.982 | 0.16164 | -0.027 | -6.077
-19.5 | -0.954 | 0.15478 | -0.027 | -6.164
-19 | -0.924 | 0.15249 | -0.028 | -6.057
-18.5 | -0.894 | 0.1488 | -0.028 | -6.006
-18 | -0.865 | 0.14608 | -0.028 | -5.918
-17.5 | -0.835 | 0.14285 | -0.028 | -5.843
-17 | -0.815 | 0.12339 | -0.031 | -6.608
-16.5 | -0.794 | 0.10906 | -0.033 | -7.276
-16 | -0.768 | 0.10048 | -0.035 | -7.642
-15.5 | -0.736 | 0.09852 | -0.035 | -7.47
-15 | -0.7 | 0.1013 | -0.033 | -6.91
-14.5 | -0.668 | 0.10021 | -0.031 | -6.663
-14 | -0.648 | 0.09225 | -0.036 | -7.025
-13.5 | -0.62 | 0.08636 | -0.037 | -7.182
-13 | -0.588 | 0.08472 | -0.036 | -6.94
-12.5 | -0.554 | 0.08523 | -0.032 | -6.498
-12 | -0.53 | 0.08114 | -0.036 | -6.526
-11.5 | -0.506 | 0.07067 | -0.04 | -7.163
-11 | -0.517 | 0.03601 | -0.053 | -14.364
-10.5 | -0.444 | 0.06778 | -0.038 | -6.557
-10 | -0.484 | 0.01883 | -0.061 | -25.723
-9.5 | -0.455 | 0.01652 | -0.063 | -27.562
-9 | -0.644 | 0.01383 | -0.065 | -46.577
-8.5 | -0.685 | 0.01232 | -0.067 | -55.555
-8 | -0.667 | 0.01127 | -0.068 | -59.219
-7.5 | -0.63 | 0.00987 | -0.07 | -63.789
-7 | -0.579 | 0.00716 | -0.071 | -80.896
-6.5 | -0.521 | 0.00776 | -0.073 | -67.083
-6 | -0.457 | 0.00741 | -0.074 | -61.704
-5.5 | -0.392 | 0.00888 | -0.076 | -44.153
-5 | -0.323 | 0.00845 | -0.077 | -38.176
-4.5 | -0.253 | 0.00812 | -0.079 | -31.11
-4 | -0.182 | 0.00785 | -0.08 | -23.199
-3.5 | -0.111 | 0.00757 | -0.081 | -14.695
-3 | -0.04 | 0.00737 | -0.082 | -5.453
-2.5 | 0.031 | 0.00715 | -0.083 | 4.338
-2 | 0.102 | 0.00705 | -0.085 | 14.515
-1.5 | 0.174 | 0.00713 | -0.086 | 24.394
-1 | 0.245 | 0.00734 | -0.087 | 33.439
-0.5 | 0.317 | 0.00758 | -0.088 | 41.75
0 | 0.388 | 0.00783 | -0.089 | 49.529
0.5 | 0.459 | 0.00811 | -0.091 | 56.612
1 | 0.531 | 0.00838 | -0.092 | 63.352
1.5 | 0.6 | 0.00867 | -0.093 | 69.169
2 | 0.67 | 0.00819 | -0.094 | 81.879
2.5 | 0.741 | 0.00869 | -0.095 | 85.25
3 | 0.811 | 0.00915 | -0.096 | 88.572
3.5 | 0.88 | 0.00967 | -0.097 | 90.954
4 | 0.948 | 0.0103 | -0.099 | 92.07
4.5 | 1.016 | 0.01101 | -0.1 | 92.246
5 | 1.077 | 0.00892 | -0.1 | 120.743
5.5 | 1.138 | 0.00941 | -0.101 | 120.987
6 | 1.195 | 0.00883 | -0.102 | 135.377
6.5 | 1.243 | 0.00929 | -0.103 | 133.803
7 | 1.275 | 0.00987 | -0.104 | 129.114
7.5 | 1.283 | 0.01391 | -0.105 | 92.268
8 | 1.243 | 0.0154 | -0.106 | 80.706
8.5 | 1.002 | 0.01729 | -0.106 | 57.964
9 | 0.799 | 0.01953 | -0.106 | 40.919
9.5 | 0.828 | 0.02148 | -0.107 | 38.554
10 | 0.769 | 0.04814 | -0.089 | 15.983
10.5 | 0.882 | 0.0253 | -0.107 | 34.846
11 | 0.901 | 0.0302 | -0.106 | 29.848
11.5 | 0.917 | 0.03652 | -0.104 | 25.104
12 | 0.833 | 0.08951 | -0.067 | 9.304
12.5 | 0.893 | 0.07014 | -0.086 | 12.729

## 145. Re 16M Mach 0.00 (1)
BIGFOIL.COM POLAR EXPORT
NREL S822
NREL S822 |  |  |  | Cl Max: | 1.7326 | at alpha= | 20 | deg
XFOIL ncrit=9 |  |  |  | L/D Max: | 123.033 | at alpha= | 6.5 | deg
Re: | 16000000 |  |  | Cd Min: | 0.00414 | at alpha= | -1 | deg
Mach: | 0 |  |  | Cl=0 at alpha= | -2.6461 | deg
|  |  |  | @ Cl=0.1, Cd= | 0.004247
|  |  |  | @ Cl=0.4, Cd= | 0.0046074
|  |  |  | @ Cl=0.6, Cd= | 0.0055293
alpha (deg) | Cl | Cd | Cm | Cl/Cd
-20 | -1.4961 | 0.03486 | -0.0869 | -42.9174
-19.5 | -1.4826 | 0.03129 | -0.0876 | -47.3826
-19 | -1.4535 | 0.02788 | -0.0908 | -52.1341
-18.5 | -1.4416 | 0.02493 | -0.0896 | -57.8259
-18 | -1.3706 | 0.02231 | -0.0992 | -61.4343
-17.5 | -1.2773 | 0.0199 | -0.1128 | -64.1859
-17 | -1.2514 | 0.01846 | -0.1115 | -67.7898
-16.5 | -1.2308 | 0.01716 | -0.1085 | -71.7249
-16 | -1.2088 | 0.01594 | -0.1055 | -75.8344
-15.5 | -1.1854 | 0.01484 | -0.1023 | -79.8787
-15 | -1.1605 | 0.01385 | -0.099 | -83.7906
-14.5 | -1.1331 | 0.013 | -0.0958 | -87.1615
-14 | -1.1096 | 0.01211 | -0.0916 | -91.6268
-13.5 | -1.0779 | 0.01153 | -0.0885 | -93.4866
-13 | -1.0521 | 0.01091 | -0.0839 | -96.4345
-12.5 | -1.0263 | 0.01038 | -0.079 | -98.8728
-12 | -0.9844 | 0.00991 | -0.0772 | -99.334
-11.5 | -0.9398 | 0.00949 | -0.0758 | -99.0306
-11 | -0.8936 | 0.00908 | -0.0746 | -98.4141
-10.5 | -0.846 | 0.00865 | -0.0737 | -97.8035
-10 | -0.7971 | 0.00823 | -0.073 | -96.853
-9.5 | -0.7475 | 0.00784 | -0.0725 | -95.3444
-9 | -0.6964 | 0.00748 | -0.0721 | -93.1016
-8.5 | -0.644 | 0.00713 | -0.072 | -90.3226
-8 | -0.591 | 0.00681 | -0.0719 | -86.7841
-7.5 | -0.5376 | 0.00652 | -0.0719 | -82.454
-7 | -0.4833 | 0.00621 | -0.0721 | -77.8261
-6.5 | -0.4293 | 0.0059 | -0.0722 | -72.7627
-6 | -0.3746 | 0.00563 | -0.0724 | -66.5364
-5.5 | -0.3194 | 0.00533 | -0.0727 | -59.925
-5 | -0.2638 | 0.00511 | -0.0731 | -51.6243
-4.5 | -0.2075 | 0.00489 | -0.0736 | -42.4335
-4 | -0.1518 | 0.0047 | -0.074 | -32.2979
-3.5 | -0.0958 | 0.0046 | -0.0744 | -20.8261
-3 | -0.0402 | 0.00447 | -0.0747 | -8.9933
-2.5 | 0.0166 | 0.00439 | -0.0752 | 3.7813
-2 | 0.0732 | 0.00428 | -0.0757 | 17.1028
-1 | 0.187 | 0.00414 | -0.0769 | 45.1691
-0.5 | 0.2426 | 0.00415 | -0.0772 | 58.4578
0 | 0.2974 | 0.00419 | -0.0773 | 70.9785
0.5 | 0.3491 | 0.00439 | -0.0768 | 79.5216
1 | 0.4006 | 0.00461 | -0.0763 | 86.898
1.5 | 0.4512 | 0.00487 | -0.0757 | 92.6489
2 | 0.5021 | 0.00511 | -0.0751 | 98.2583
2.5 | 0.5534 | 0.00531 | -0.0745 | 104.2185
3 | 0.6044 | 0.00555 | -0.0739 | 108.9009
3.5 | 0.6552 | 0.00578 | -0.0733 | 113.3564
4 | 0.7047 | 0.00609 | -0.0724 | 115.7143
4.5 | 0.7547 | 0.00635 | -0.0715 | 118.8504
5 | 0.8018 | 0.00671 | -0.0701 | 119.4933
5.5 | 0.8498 | 0.00701 | -0.0689 | 121.2268
6 | 0.8968 | 0.00732 | -0.0675 | 122.5137
6.5 | 0.9412 | 0.00765 | -0.0656 | 123.0327
7 | 0.9768 | 0.00797 | -0.0618 | 122.5596
7.5 | 1.0148 | 0.00835 | -0.0586 | 121.5329
8 | 1.0535 | 0.00872 | -0.0557 | 120.8142
8.5 | 1.0917 | 0.00914 | -0.0527 | 119.442
9 | 1.13 | 0.00959 | -0.0499 | 117.8311
9.5 | 1.1671 | 0.01008 | -0.047 | 115.7837
10 | 1.2046 | 0.01057 | -0.0443 | 113.964
10.5 | 1.2407 | 0.01116 | -0.0414 | 111.1738
11 | 1.2779 | 0.01174 | -0.0388 | 108.8501
11.5 | 1.3115 | 0.01248 | -0.0358 | 105.0881
12 | 1.3462 | 0.01322 | -0.0331 | 101.8306
12.5 | 1.3776 | 0.01411 | -0.03 | 97.6329
13 | 1.4074 | 0.01511 | -0.0269 | 93.1436
13.5 | 1.4391 | 0.01606 | -0.0241 | 89.6077
14 | 1.4688 | 0.01712 | -0.0213 | 85.7944
14.5 | 1.4958 | 0.01829 | -0.0182 | 81.7824
15 | 1.5309 | 0.01933 | -0.0168 | 79.1981
15.5 | 1.5555 | 0.0209 | -0.0139 | 74.4258
16 | 1.5822 | 0.02241 | -0.0115 | 70.6024
16.5 | 1.6073 | 0.02407 | -0.0091 | 66.7761
17 | 1.6313 | 0.0259 | -0.0069 | 62.9846
17.5 | 1.6539 | 0.02788 | -0.0047 | 59.3221
18 | 1.6748 | 0.03007 | -0.0027 | 55.6967
18.5 | 1.694 | 0.0325 | -0.0008 | 52.1231
19 | 1.7093 | 0.03532 | 0.0011 | 48.3947
19.5 | 1.7255 | 0.03819 | 0.0026 | 45.182
20 | 1.7326 | 0.042 | 0.0043 | 41.2524

## 146. Re 16M Mach 0.00 (2)
BIGFOIL.COM POLAR EXPORT
NREL S822
NREL S822 |  |  |  | Cl Max: | 1.408 | at alpha= | 11.5 | deg
JavaFoil+Calcfoil stall+Eppler ext transition |  |  |  | L/D Max: | 137.589 | at alpha= | 10 | deg
Re: | 16000000 |  |  | Cd Min: | 0.00665 | at alpha= | -3 | deg
Mach: | 0 |  |  | Cl=0 at alpha= | -2.7177 | deg
|  |  |  | @ Cl=0.1, Cd= | 0.0067584
|  |  |  | @ Cl=0.4, Cd= | 0.0074152
|  |  |  | @ Cl=0.6, Cd= | 0.007345
alpha (deg) | Cl | Cd | Cm | Cl/Cd
-18.5 | -0.706 | 0.08578 | -0.03 | -8.227
-18 | -0.742 | 0.06866 | -0.032 | -10.802
-17.5 | -0.774 | 0.05729 | -0.034 | -13.505
-17 | -0.807 | 0.0466 | -0.036 | -17.31
-16.5 | -0.835 | 0.03933 | -0.038 | -21.234
-16 | -0.864 | 0.03188 | -0.04 | -27.101
-15.5 | -0.886 | 0.02769 | -0.041 | -31.991
-15 | -0.905 | 0.02376 | -0.042 | -38.101
-14.5 | -0.92 | 0.02064 | -0.044 | -44.587
-14 | -0.93 | 0.01828 | -0.045 | -50.883
-13.5 | -0.934 | 0.01656 | -0.047 | -56.363
-13 | -0.932 | 0.01503 | -0.048 | -62.013
-12.5 | -0.924 | 0.01391 | -0.049 | -66.464
-12 | -0.912 | 0.01288 | -0.05 | -70.775
-11.5 | -0.893 | 0.01202 | -0.052 | -74.32
-11 | -0.869 | 0.01128 | -0.053 | -77.086
-10.5 | -0.841 | 0.0106 | -0.054 | -79.277
-10 | -0.807 | 0.00752 | -0.055 | -107.3
-9.5 | -0.768 | 0.00831 | -0.057 | -92.412
-9 | -0.724 | 0.008 | -0.058 | -90.458
-8.5 | -0.681 | 0.00948 | -0.059 | -71.831
-8 | -0.629 | 0.00906 | -0.06 | -69.371
-7.5 | -0.575 | 0.00866 | -0.062 | -66.38
-7 | -0.518 | 0.00841 | -0.063 | -61.636
-6.5 | -0.461 | 0.00808 | -0.064 | -57.056
-6 | -0.402 | 0.00773 | -0.065 | -51.975
-5.5 | -0.341 | 0.00752 | -0.066 | -45.362
-5 | -0.28 | 0.00732 | -0.067 | -38.311
-4.5 | -0.219 | 0.00708 | -0.068 | -30.987
-4 | -0.158 | 0.00692 | -0.069 | -22.843
-3.5 | -0.096 | 0.0068 | -0.07 | -14.181
-3 | -0.035 | 0.00665 | -0.071 | -5.237
-2.5 | 0.027 | 0.00667 | -0.072 | 4.032
-2 | 0.089 | 0.00673 | -0.073 | 13.165
-1.5 | 0.151 | 0.00689 | -0.074 | 21.864
-1 | 0.212 | 0.007 | -0.075 | 30.353
-0.5 | 0.274 | 0.00711 | -0.076 | 38.569
0 | 0.336 | 0.00726 | -0.077 | 46.303
0.5 | 0.398 | 0.00741 | -0.078 | 53.714
1 | 0.46 | 0.00757 | -0.079 | 60.717
1.5 | 0.52 | 0.00772 | -0.08 | 67.335
2 | 0.581 | 0.00725 | -0.081 | 80.184
2.5 | 0.643 | 0.00756 | -0.082 | 85.022
3 | 0.703 | 0.00783 | -0.083 | 89.804
3.5 | 0.764 | 0.00813 | -0.084 | 93.938
4 | 0.824 | 0.00847 | -0.085 | 97.354
4.5 | 0.884 | 0.00884 | -0.086 | 100.007
5 | 0.943 | 0.00921 | -0.087 | 102.393
5.5 | 1.001 | 0.00961 | -0.088 | 104.114
6 | 1.057 | 0.00997 | -0.089 | 106.029
6.5 | 1.111 | 0.01048 | -0.09 | 106.083
7 | 1.162 | 0.01094 | -0.091 | 106.241
7.5 | 1.209 | 0.0114 | -0.092 | 106.059
8 | 1.253 | 0.01196 | -0.093 | 104.752
8.5 | 1.293 | 0.01253 | -0.094 | 103.218
9 | 1.324 | 0.01015 | -0.094 | 130.353
9.5 | 1.352 | 0.01075 | -0.095 | 125.749
10 | 1.375 | 0.00999 | -0.096 | 137.589
10.5 | 1.392 | 0.01042 | -0.096 | 133.565
11 | 1.404 | 0.01422 | -0.097 | 98.751
11.5 | 1.408 | 0.01493 | -0.098 | 94.322
12 | 1.404 | 0.01575 | -0.098 | 89.133
12.5 | 1.394 | 0.0166 | -0.099 | 83.939
13 | 1.377 | 0.01763 | -0.099 | 78.117
13.5 | 1.355 | 0.01869 | -0.099 | 72.473
14 | 1.328 | 0.01985 | -0.1 | 66.889
14.5 | 1.296 | 0.02129 | -0.1 | 60.907
15 | 1.261 | 0.02281 | -0.101 | 55.283
15.5 | 1.223 | 0.02459 | -0.101 | 49.724
16 | 1.181 | 0.02662 | -0.101 | 44.383
16.5 | 1.138 | 0.02901 | -0.101 | 39.232

## 147. Re 16M Mach 0.00 (3)
BIGFOIL.COM POLAR EXPORT
NREL S822
NREL S822 |  |  |  | Cl Max: | 1.8424 | at alpha= | 20 | deg
NF |  |  |  | L/D Max: | 119.968 | at alpha= | 8 | deg
Re: | 16000000 |  |  | Cd Min: | 0.0042675 | at alpha= | -0.5 | deg
Mach: | 0 |  |  | Cl=0 at alpha= | -2.6857 | deg
|  |  |  | @ Cl=0.1, Cd= | 0.0043206
|  |  |  | @ Cl=0.4, Cd= | 0.00447
|  |  |  | @ Cl=0.6, Cd= | 0.0056644
alpha (deg) | Cl | Cd | Cm | Cl/Cd
-20 | -1.542 | 0.033504 | -0.081029 | -46.0257
-19.5 | -1.5275 | 0.029732 | -0.082064 | -51.3767
-19 | -1.5002 | 0.026524 | -0.084639 | -56.5622
-18.5 | -1.4552 | 0.023728 | -0.089988 | -61.3259
-18 | -1.3977 | 0.02136 | -0.096862 | -65.4335
-17.5 | -1.345 | 0.01946 | -0.10167 | -69.1173
-17 | -1.3044 | 0.017912 | -0.10314 | -72.8218
-16.5 | -1.2708 | 0.016559 | -0.10254 | -76.7441
-16 | -1.2404 | 0.015352 | -0.10078 | -80.7965
-15.5 | -1.2111 | 0.014289 | -0.098352 | -84.7587
-15 | -1.1818 | 0.013363 | -0.095563 | -88.4421
-14.5 | -1.1526 | 0.012558 | -0.092435 | -91.7833
-14 | -1.1238 | 0.011858 | -0.088912 | -94.7703
-13.5 | -1.0938 | 0.011245 | -0.085302 | -97.2669
-13 | -1.0603 | 0.010704 | -0.082162 | -99.0569
-12.5 | -1.0221 | 0.010215 | -0.079765 | -100.0597
-12 | -0.98005 | 0.0097657 | -0.078032 | -100.3571
-11.5 | -0.93504 | 0.0093447 | -0.076775 | -100.0605
-11 | -0.88786 | 0.0089476 | -0.075849 | -99.2296
-10.5 | -0.83902 | 0.0085724 | -0.075168 | -97.8746
-10 | -0.78885 | 0.0082185 | -0.074685 | -95.9847
-9.5 | -0.73761 | 0.0078848 | -0.074366 | -93.5492
-9 | -0.68554 | 0.0075692 | -0.074184 | -90.5696
-8.5 | -0.63284 | 0.0072691 | -0.074117 | -87.0589
-8 | -0.57952 | 0.0069814 | -0.074126 | -83.0097
-7.5 | -0.52558 | 0.0067038 | -0.074171 | -78.4001
-7 | -0.47153 | 0.0064331 | -0.074298 | -73.298
-6.5 | -0.41763 | 0.0061506 | -0.074448 | -67.8999
-6 | -0.36405 | 0.0058325 | -0.074541 | -62.4179
-5.5 | -0.31049 | 0.0054909 | -0.074626 | -56.5458
-5 | -0.25619 | 0.0051729 | -0.07475 | -49.5245
-4.5 | -0.20195 | 0.0049314 | -0.074964 | -40.9519
-4 | -0.14697 | 0.0047416 | -0.075287 | -30.9953
-3.5 | -0.091063 | 0.0045947 | -0.075707 | -19.8191
-3 | -0.035104 | 0.004483 | -0.076158 | -7.8303
-2.5 | 0.02074 | 0.0044008 | -0.076604 | 4.7128
-2 | 0.076788 | 0.0043396 | -0.076995 | 17.6947
-1.5 | 0.13241 | 0.004294 | -0.077262 | 30.8354
-1 | 0.1875 | 0.0042689 | -0.07741 | 43.9219
-0.5 | 0.24237 | 0.0042675 | -0.077456 | 56.7952
0 | 0.29691 | 0.0042881 | -0.077409 | 69.2396
0.5 | 0.35088 | 0.0043379 | -0.07725 | 80.8866
1 | 0.40367 | 0.0044798 | -0.076858 | 90.1076
1.5 | 0.45361 | 0.0048082 | -0.076068 | 94.3405
2 | 0.50291 | 0.0051773 | -0.075279 | 97.1394
2.5 | 0.55361 | 0.0054515 | -0.074666 | 101.5523
3 | 0.60493 | 0.005687 | -0.074082 | 106.3708
3.5 | 0.65528 | 0.0059342 | -0.073448 | 110.4239
4 | 0.7046 | 0.0062044 | -0.072567 | 113.565
4.5 | 0.75226 | 0.0065273 | -0.07124 | 115.2491
5 | 0.79853 | 0.0069375 | -0.069451 | 115.1026
5.5 | 0.84356 | 0.0073343 | -0.067621 | 115.0157
6 | 0.88913 | 0.0076613 | -0.065941 | 116.0541
6.5 | 0.93466 | 0.0079516 | -0.064261 | 117.544
7 | 0.97902 | 0.0082405 | -0.062323 | 118.8061
7.5 | 1.0217 | 0.0085396 | -0.060108 | 119.6392
8 | 1.0626 | 0.0088573 | -0.057667 | 119.9676
8.5 | 1.1024 | 0.0092076 | -0.055033 | 119.7289
9 | 1.1419 | 0.0095978 | -0.052369 | 118.9708
9.5 | 1.1814 | 0.010032 | -0.049821 | 117.768
10 | 1.2211 | 0.010514 | -0.047414 | 116.1407
10.5 | 1.2604 | 0.011048 | -0.045078 | 114.0797
11 | 1.2987 | 0.011637 | -0.042734 | 111.6058
11.5 | 1.336 | 0.012281 | -0.040332 | 108.7839
12 | 1.3721 | 0.012983 | -0.037855 | 105.6857
12.5 | 1.4069 | 0.013745 | -0.03529 | 102.3594
13 | 1.4405 | 0.014574 | -0.032622 | 98.8389
13.5 | 1.4725 | 0.015472 | -0.029842 | 95.1723
14 | 1.5032 | 0.016437 | -0.026999 | 91.4532
14.5 | 1.5341 | 0.01747 | -0.0244 | 87.8155
15 | 1.569 | 0.018614 | -0.022862 | 84.2906
15.5 | 1.6093 | 0.019939 | -0.02278 | 80.7079
16 | 1.65 | 0.021442 | -0.023137 | 76.9491
16.5 | 1.6871 | 0.023088 | -0.023025 | 73.0707
17 | 1.7198 | 0.024866 | -0.022278 | 69.1629
17.5 | 1.7487 | 0.02679 | -0.021004 | 65.2741
18 | 1.7741 | 0.028889 | -0.019369 | 61.4105
18.5 | 1.7962 | 0.031207 | -0.017532 | 57.5562
19 | 1.8149 | 0.033798 | -0.015614 | 53.6993
19.5 | 1.8303 | 0.036705 | -0.013691 | 49.8637
20 | 1.8424 | 0.039946 | -0.011814 | 46.1216

## 148. Re 16M Mach 0.10 (1)
BIGFOIL.COM POLAR EXPORT
NREL S822
NREL S822 |  |  |  | Cl Max: | 1.7219 | at alpha= | 20 | deg
XFOIL ncrit=9 |  |  |  | L/D Max: | 122.82 | at alpha= | 6.5 | deg
Re: | 16000000 |  |  | Cd Min: | 0.00414 | at alpha= | -1 | deg
Mach: | 0.1 |  |  | Cl=0 at alpha= | -2.6456 | deg
|  |  |  | @ Cl=0.1, Cd= | 0.004253
|  |  |  | @ Cl=0.4, Cd= | 0.0045975
|  |  |  | @ Cl=0.6, Cd= | 0.0055159
alpha (deg) | Cl | Cd | Cm | Cl/Cd
-17 | -1.2476 | 0.0193 | -0.1152 | -64.6425
-16.5 | -1.2285 | 0.01787 | -0.1121 | -68.7465
-16 | -1.2069 | 0.01654 | -0.109 | -72.9686
-14.5 | -1.1322 | 0.01336 | -0.0991 | -84.7455
-14 | -1.1082 | 0.01241 | -0.095 | -89.299
-13.5 | -1.0768 | 0.01176 | -0.0917 | -91.5646
-13 | -1.0491 | 0.01111 | -0.0875 | -94.4284
-12.5 | -1.0271 | 0.01051 | -0.0817 | -97.726
-12 | -0.9883 | 0.01003 | -0.0791 | -98.5344
-11.5 | -0.9443 | 0.00959 | -0.0775 | -98.4672
-11 | -0.898 | 0.00918 | -0.0761 | -97.8214
-10.5 | -0.8504 | 0.00873 | -0.0751 | -97.4112
-10 | -0.8012 | 0.00832 | -0.0743 | -96.2981
-9.5 | -0.7514 | 0.00792 | -0.0735 | -94.8737
-9 | -0.7003 | 0.00754 | -0.0731 | -92.878
-8.5 | -0.6477 | 0.00717 | -0.0728 | -90.3347
-8 | -0.5946 | 0.00685 | -0.0727 | -86.8029
-7.5 | -0.5409 | 0.00655 | -0.0726 | -82.5802
-7 | -0.4862 | 0.00624 | -0.0727 | -77.9167
-6.5 | -0.432 | 0.00592 | -0.0728 | -72.973
-6 | -0.3769 | 0.00565 | -0.073 | -66.708
-5.5 | -0.3214 | 0.00534 | -0.0732 | -60.1873
-5 | -0.2654 | 0.00513 | -0.0736 | -51.7349
-4.5 | -0.2088 | 0.0049 | -0.074 | -42.6122
-4 | -0.1527 | 0.0047 | -0.0744 | -32.4894
-3.5 | -0.0963 | 0.0046 | -0.0748 | -20.9348
-3 | -0.0404 | 0.00448 | -0.0751 | -9.0179
-2.5 | 0.0166 | 0.00439 | -0.0756 | 3.7813
-2 | 0.0735 | 0.00429 | -0.0761 | 17.1329
-1.5 | 0.1308 | 0.00421 | -0.0767 | 31.0689
-1 | 0.188 | 0.00414 | -0.0773 | 45.4106
-0.5 | 0.2439 | 0.00415 | -0.0776 | 58.7711
0 | 0.2991 | 0.00419 | -0.0777 | 71.3842
0.5 | 0.3511 | 0.00438 | -0.0772 | 80.1598
1 | 0.4028 | 0.00461 | -0.0767 | 87.3753
1.5 | 0.4536 | 0.00486 | -0.076 | 93.3333
2 | 0.5046 | 0.00511 | -0.0753 | 98.7476
2.5 | 0.5559 | 0.00531 | -0.0747 | 104.6893
3 | 0.6073 | 0.00555 | -0.0741 | 109.4234
3.5 | 0.658 | 0.00579 | -0.0734 | 113.6442
4 | 0.7077 | 0.0061 | -0.0724 | 116.0164
4.5 | 0.7578 | 0.00637 | -0.0715 | 118.9639
5 | 0.805 | 0.00673 | -0.07 | 119.6137
5.5 | 0.8527 | 0.00704 | -0.0687 | 121.1222
6 | 0.8994 | 0.00735 | -0.0671 | 122.3673
6.5 | 0.9408 | 0.00766 | -0.0644 | 122.8198
7 | 0.9768 | 0.00802 | -0.0606 | 121.7955
7.5 | 1.0152 | 0.00841 | -0.0574 | 120.7134
8 | 1.0551 | 0.00879 | -0.0546 | 120.0341
8.5 | 1.0931 | 0.00922 | -0.0515 | 118.5575
9 | 1.1309 | 0.00969 | -0.0485 | 116.7079
9.5 | 1.1685 | 0.0102 | -0.0456 | 114.5588
10 | 1.2064 | 0.01072 | -0.0428 | 112.5373
10.5 | 1.243 | 0.01132 | -0.0399 | 109.8057
11 | 1.2796 | 0.01195 | -0.0372 | 107.0795
11.5 | 1.3132 | 0.01272 | -0.034 | 103.239
12 | 1.3467 | 0.01355 | -0.031 | 99.3875
12.5 | 1.3788 | 0.01446 | -0.028 | 95.3527
13 | 1.4094 | 0.01548 | -0.0249 | 91.0465
13.5 | 1.442 | 0.01644 | -0.0222 | 87.7129
14 | 1.4707 | 0.01761 | -0.0191 | 83.515
14.5 | 1.4967 | 0.01886 | -0.0157 | 79.3584
15 | 1.5313 | 0.02006 | -0.0142 | 76.336
15.5 | 1.5572 | 0.02164 | -0.0115 | 71.9593
16 | 1.5843 | 0.02322 | -0.009 | 68.23
16.5 | 1.6098 | 0.02497 | -0.0067 | 64.4694
17 | 1.6339 | 0.0269 | -0.0044 | 60.7398
17.5 | 1.656 | 0.02902 | -0.0021 | 57.0641
18 | 1.6755 | 0.03145 | 0 | 53.275
18.5 | 1.6931 | 0.03414 | 0.002 | 49.5929
19 | 1.7032 | 0.03753 | 0.0041 | 45.3824
19.5 | 1.7186 | 0.04067 | 0.0056 | 42.2572
20 | 1.7219 | 0.04503 | 0.0071 | 38.239

## 149. Re 16M Mach 0.10 (2)
BIGFOIL.COM POLAR EXPORT
NREL S822
NREL S822 |  |  |  | Cl Max: | 1.4 | at alpha= | 11.5 | deg
JavaFoil+Calcfoil stall+Eppler ext transition |  |  |  | L/D Max: | 136.104 | at alpha= | 10 | deg
Re: | 16000000 |  |  | Cd Min: | 0.00666 | at alpha= | -3 | deg
Mach: | 0.1 |  |  | Cl=0 at alpha= | -2.7177 | deg
|  |  |  | @ Cl=0.1, Cd= | 0.0067684
|  |  |  | @ Cl=0.4, Cd= | 0.00742
|  |  |  | @ Cl=0.6, Cd= | 0.0073426
alpha (deg) | Cl | Cd | Cm | Cl/Cd
-18 | -0.687 | 0.07782 | -0.032 | -8.824
-17.5 | -0.721 | 0.06558 | -0.033 | -11.001
-17 | -0.758 | 0.05358 | -0.035 | -14.138
-16.5 | -0.789 | 0.04552 | -0.037 | -17.343
-16 | -0.826 | 0.03526 | -0.039 | -23.418
-15.5 | -0.852 | 0.0303 | -0.041 | -28.118
-15 | -0.877 | 0.02535 | -0.042 | -34.606
-14.5 | -0.897 | 0.0217 | -0.044 | -41.342
-14 | -0.911 | 0.01901 | -0.045 | -47.939
-13.5 | -0.919 | 0.01712 | -0.047 | -53.654
-13 | -0.921 | 0.01542 | -0.048 | -59.719
-12.5 | -0.916 | 0.01424 | -0.049 | -64.36
-12 | -0.906 | 0.01317 | -0.051 | -68.769
-11.5 | -0.89 | 0.01223 | -0.052 | -72.752
-11 | -0.868 | 0.01147 | -0.053 | -75.616
-10.5 | -0.84 | 0.01075 | -0.054 | -78.125
-10 | -0.807 | 0.00762 | -0.056 | -106.017
-9.5 | -0.769 | 0.00839 | -0.057 | -91.672
-9 | -0.726 | 0.00807 | -0.058 | -89.883
-8.5 | -0.683 | 0.00962 | -0.06 | -70.987
-8 | -0.631 | 0.0092 | -0.061 | -68.644
-7.5 | -0.577 | 0.00878 | -0.062 | -65.753
-7 | -0.521 | 0.00845 | -0.063 | -61.625
-6.5 | -0.463 | 0.00811 | -0.064 | -57.076
-6 | -0.404 | 0.00782 | -0.065 | -51.582
-5.5 | -0.343 | 0.00753 | -0.066 | -45.526
-5 | -0.282 | 0.00734 | -0.067 | -38.416
-4.5 | -0.22 | 0.00715 | -0.068 | -30.842
-4 | -0.159 | 0.007 | -0.069 | -22.68
-3.5 | -0.097 | 0.00682 | -0.07 | -14.206
-3 | -0.035 | 0.00666 | -0.072 | -5.255
-2.5 | 0.027 | 0.00668 | -0.073 | 4.044
-2 | 0.089 | 0.00674 | -0.074 | 13.21
-1.5 | 0.151 | 0.0069 | -0.075 | 21.929
-1 | 0.213 | 0.00701 | -0.076 | 30.436
-0.5 | 0.276 | 0.00714 | -0.077 | 38.603
0 | 0.338 | 0.00731 | -0.078 | 46.187
0.5 | 0.4 | 0.00742 | -0.079 | 53.906
1 | 0.462 | 0.00757 | -0.08 | 60.992
1.5 | 0.523 | 0.00776 | -0.081 | 67.344
2 | 0.584 | 0.00726 | -0.082 | 80.451
2.5 | 0.646 | 0.00758 | -0.083 | 85.196
3 | 0.707 | 0.00786 | -0.084 | 89.928
3.5 | 0.768 | 0.00817 | -0.085 | 94.028
4 | 0.828 | 0.00853 | -0.086 | 97.075
4.5 | 0.888 | 0.00889 | -0.087 | 99.957
5 | 0.947 | 0.00926 | -0.088 | 102.336
5.5 | 1.005 | 0.00967 | -0.089 | 103.983
6 | 1.062 | 0.01007 | -0.09 | 105.51
6.5 | 1.116 | 0.01059 | -0.091 | 105.458
7 | 1.167 | 0.01103 | -0.091 | 105.832
7.5 | 1.214 | 0.0115 | -0.092 | 105.625
8 | 1.258 | 0.01207 | -0.093 | 104.18
8.5 | 1.297 | 0.01271 | -0.094 | 102.049
9 | 1.326 | 0.01025 | -0.095 | 129.348
9.5 | 1.353 | 0.01088 | -0.095 | 124.31
10 | 1.374 | 0.0101 | -0.096 | 136.104
10.5 | 1.39 | 0.01055 | -0.097 | 131.68
11 | 1.399 | 0.0144 | -0.097 | 97.158
11.5 | 1.4 | 0.01518 | -0.098 | 92.246
12 | 1.392 | 0.01604 | -0.098 | 86.783
12.5 | 1.377 | 0.01693 | -0.099 | 81.333
13 | 1.356 | 0.01801 | -0.099 | 75.275
13.5 | 1.329 | 0.01922 | -0.1 | 69.138
14 | 1.296 | 0.02053 | -0.1 | 63.147
14.5 | 1.259 | 0.02195 | -0.101 | 57.367
15 | 1.218 | 0.02363 | -0.101 | 51.551
15.5 | 1.174 | 0.02562 | -0.101 | 45.821
16 | 1.127 | 0.02797 | -0.101 | 40.281
16.5 | 1.078 | 0.03078 | -0.101 | 35.006

## 150. Re 16M Mach 0.25 (1)
BIGFOIL.COM POLAR EXPORT
NREL S822
NREL S822 |  |  |  | Cl Max: | 1.5959 | at alpha= | 15 | deg
XFOIL ncrit=9 |  |  |  | L/D Max: | 120.588 | at alpha= | 6 | deg
Re: | 16000000 |  |  | Cd Min: | 0.00412 | at alpha= | -0.5 | deg
Mach: | 0.25 |  |  | Cl=0 at alpha= | -2.6416 | deg
|  |  |  | @ Cl=0.1, Cd= | 0.0042708
|  |  |  | @ Cl=0.4, Cd= | 0.004517
|  |  |  | @ Cl=0.6, Cd= | 0.0054813
alpha (deg) | Cl | Cd | Cm | Cl/Cd
-20 | -1.2712 | 0.07491 | -0.0858 | -16.9697
-19.5 | -1.3058 | 0.06401 | -0.0913 | -20.3999
-19 | -1.3375 | 0.05297 | -0.0978 | -25.2501
-18.5 | -1.3433 | 0.04369 | -0.1052 | -30.7462
-18 | -1.3263 | 0.03674 | -0.1119 | -36.0996
-16.5 | -1.2029 | 0.02312 | -0.1307 | -52.0285
-16 | -1.1878 | 0.02086 | -0.1276 | -56.9415
-15.5 | -1.1724 | 0.01874 | -0.124 | -62.5614
-15 | -1.1538 | 0.01694 | -0.1201 | -68.111
-14.5 | -1.1264 | 0.01568 | -0.1166 | -71.8367
-14 | -1.1038 | 0.0143 | -0.1123 | -77.1888
-13.5 | -1.0739 | 0.01329 | -0.1084 | -80.8051
-13 | -1.045 | 0.01233 | -0.1041 | -84.7526
-12.5 | -1.0171 | 0.01145 | -0.0994 | -88.8297
-12 | -0.9866 | 0.01074 | -0.0946 | -91.8622
-11.5 | -0.9591 | 0.01018 | -0.0889 | -94.2141
-11 | -0.9205 | 0.00966 | -0.0852 | -95.2899
-10.5 | -0.8729 | 0.00919 | -0.0831 | -94.9837
-10 | -0.8236 | 0.00874 | -0.0814 | -94.2334
-9.5 | -0.7732 | 0.0083 | -0.0798 | -93.1566
-9 | -0.7219 | 0.00783 | -0.0786 | -92.1967
-8.5 | -0.6683 | 0.00742 | -0.0777 | -90.0674
-8 | -0.6137 | 0.00707 | -0.0771 | -86.8034
-7.5 | -0.5585 | 0.00673 | -0.0766 | -82.9866
-7 | -0.5025 | 0.00637 | -0.0763 | -78.8854
-6.5 | -0.4463 | 0.00605 | -0.0761 | -73.7686
-6 | -0.3895 | 0.00574 | -0.076 | -67.8571
-5.5 | -0.3326 | 0.00541 | -0.076 | -61.4787
-5 | -0.2744 | 0.0052 | -0.0762 | -52.7692
-4.5 | -0.2162 | 0.00495 | -0.0765 | -43.6768
-4 | -0.1581 | 0.00474 | -0.0768 | -33.3544
-3.5 | -0.0995 | 0.00463 | -0.0772 | -21.4903
-3 | -0.042 | 0.00451 | -0.0774 | -9.3126
-2.5 | 0.0166 | 0.00441 | -0.0779 | 3.7642
-2 | 0.0753 | 0.0043 | -0.0783 | 17.5116
-1.5 | 0.1345 | 0.00423 | -0.0789 | 31.7967
-1 | 0.1934 | 0.00415 | -0.0794 | 46.6024
-0.5 | 0.2518 | 0.00412 | -0.0798 | 61.1165
0 | 0.3084 | 0.00417 | -0.0799 | 73.9568
0.5 | 0.3626 | 0.00433 | -0.0795 | 83.7413
1 | 0.4146 | 0.00459 | -0.0786 | 90.3268
1.5 | 0.4662 | 0.00486 | -0.0777 | 95.9259
2 | 0.5181 | 0.00511 | -0.0768 | 101.3894
2.5 | 0.5694 | 0.00536 | -0.0758 | 106.2313
3 | 0.6224 | 0.00557 | -0.075 | 111.7415
3.5 | 0.6726 | 0.00587 | -0.0737 | 114.5826
4.5 | 0.773 | 0.00647 | -0.071 | 119.4745
5.5 | 0.8637 | 0.00717 | -0.0662 | 120.4603
6 | 0.902 | 0.00748 | -0.0622 | 120.5882
6.5 | 0.9415 | 0.00788 | -0.0586 | 119.4797
7 | 0.9813 | 0.00831 | -0.0551 | 118.0866
7.5 | 1.021 | 0.00876 | -0.0517 | 116.5525
8 | 1.0606 | 0.00923 | -0.0483 | 114.9079
8.5 | 1.0995 | 0.00976 | -0.0449 | 112.6537
9 | 1.1379 | 0.01034 | -0.0415 | 110.0484
9.5 | 1.1768 | 0.01095 | -0.0382 | 107.4703
10 | 1.2142 | 0.01166 | -0.0348 | 104.1338
10.5 | 1.2527 | 0.01237 | -0.0317 | 101.2692
11 | 1.2886 | 0.01325 | -0.0282 | 97.2528
11.5 | 1.3218 | 0.01426 | -0.0245 | 92.6928
12 | 1.3556 | 0.01531 | -0.021 | 88.5434
12.5 | 1.3888 | 0.01646 | -0.0176 | 84.3742
13 | 1.4187 | 0.01779 | -0.0139 | 79.747
13.5 | 1.4505 | 0.01911 | -0.0106 | 75.9027
14 | 1.479 | 0.02063 | -0.007 | 71.6917
14.5 | 1.5164 | 0.02213 | -0.0052 | 68.5224
15 | 1.5959 | 0.02449 | -0.0124 | 65.1654

## 151. Re 16M Mach 0.25 (2)
BIGFOIL.COM POLAR EXPORT
NREL S822
NREL S822 |  |  |  | Cl Max: | 1.36 | at alpha= | 10 | deg
JavaFoil+Calcfoil stall+Eppler ext transition |  |  |  | L/D Max: | 138.407 | at alpha= | 9 | deg
Re: | 16000000 |  |  | Cd Min: | 0.00675 | at alpha= | -3 | deg
Mach: | 0.25 |  |  | Cl=0 at alpha= | -2.7188 | deg
|  |  |  | @ Cl=0.1, Cd= | 0.0068287
|  |  |  | @ Cl=0.4, Cd= | 0.0075425
|  |  |  | @ Cl=0.6, Cd= | 0.00813
alpha (deg) | Cl | Cd | Cm | Cl/Cd
-16.5 | -0.429 | 0.09405 | -0.031 | -4.564
-16 | -0.496 | 0.07985 | -0.034 | -6.208
-15.5 | -0.558 | 0.06835 | -0.036 | -8.169
-15 | -0.626 | 0.05092 | -0.04 | -12.286
-14.5 | -0.691 | 0.03623 | -0.043 | -19.082
-14 | -0.748 | 0.02673 | -0.045 | -27.982
-13.5 | -0.792 | 0.02162 | -0.047 | -36.651
-13 | -0.825 | 0.01849 | -0.049 | -44.595
-12.5 | -0.846 | 0.01647 | -0.05 | -51.33
-12 | -0.856 | 0.01491 | -0.052 | -57.412
-11.5 | -0.857 | 0.01365 | -0.053 | -62.801
-11 | -0.848 | 0.01265 | -0.054 | -67.075
-10.5 | -0.832 | 0.01167 | -0.056 | -71.276
-10 | -0.806 | 0.01089 | -0.057 | -74.072
-9.5 | -0.774 | 0.01025 | -0.058 | -75.506
-9 | -0.734 | 0.00737 | -0.06 | -99.611
-8.5 | -0.69 | 0.00783 | -0.061 | -88.182
-8 | -0.645 | 0.00964 | -0.062 | -66.893
-7.5 | -0.591 | 0.00918 | -0.064 | -64.328
-7 | -0.534 | 0.00871 | -0.065 | -61.308
-6.5 | -0.475 | 0.00842 | -0.066 | -56.442
-6 | -0.414 | 0.008 | -0.067 | -51.76
-5.5 | -0.352 | 0.00773 | -0.068 | -45.582
-5 | -0.289 | 0.00752 | -0.069 | -38.5
-4.5 | -0.226 | 0.00725 | -0.07 | -31.22
-4 | -0.163 | 0.00709 | -0.071 | -23.005
-3.5 | -0.1 | 0.00692 | -0.072 | -14.395
-3 | -0.036 | 0.00675 | -0.073 | -5.324
-2.5 | 0.028 | 0.00675 | -0.075 | 4.109
-2 | 0.092 | 0.00681 | -0.076 | 13.434
-1.5 | 0.156 | 0.00696 | -0.077 | 22.352
-1 | 0.219 | 0.00711 | -0.078 | 30.867
-0.5 | 0.283 | 0.00725 | -0.079 | 39.064
0 | 0.347 | 0.00741 | -0.08 | 46.838
0.5 | 0.411 | 0.00757 | -0.081 | 54.26
1 | 0.475 | 0.00775 | -0.082 | 61.276
1.5 | 0.537 | 0.0079 | -0.083 | 67.993
2 | 0.6 | 0.00813 | -0.084 | 73.847
2.5 | 0.663 | 0.00775 | -0.085 | 85.566
3 | 0.726 | 0.00806 | -0.086 | 90.122
3.5 | 0.789 | 0.00839 | -0.087 | 94.002
4 | 0.851 | 0.00878 | -0.088 | 96.865
4.5 | 0.912 | 0.00919 | -0.089 | 99.236
5 | 0.972 | 0.00959 | -0.09 | 101.427
5.5 | 1.032 | 0.01005 | -0.091 | 102.631
6 | 1.089 | 0.01049 | -0.092 | 103.848
6.5 | 1.144 | 0.01107 | -0.093 | 103.365
7 | 1.194 | 0.01161 | -0.094 | 102.842
7.5 | 1.239 | 0.01218 | -0.095 | 101.74
8 | 1.275 | 0.00983 | -0.095 | 129.788
8.5 | 1.308 | 0.01034 | -0.096 | 126.484
9 | 1.333 | 0.00963 | -0.097 | 138.407
9.5 | 1.351 | 0.01024 | -0.098 | 131.929
10 | 1.36 | 0.01408 | -0.098 | 96.555
10.5 | 1.359 | 0.0149 | -0.099 | 91.215
11 | 1.348 | 0.01576 | -0.1 | 85.509
11.5 | 1.324 | 0.01678 | -0.1 | 78.889
12 | 1.285 | 0.01798 | -0.101 | 71.461
12.5 | 1.235 | 0.01934 | -0.101 | 63.861
13 | 1.175 | 0.02089 | -0.101 | 56.245
13.5 | 1.104 | 0.02277 | -0.102 | 48.475
14 | 1.023 | 0.02502 | -0.102 | 40.899
14.5 | 0.933 | 0.02857 | -0.101 | 32.659
15 | 0.837 | 0.03276 | -0.101 | 25.544

## 152. Re 16M Mach 0.50 (1)
BIGFOIL.COM POLAR EXPORT
NREL S822
NREL S822 |  |  |  | Cl Max: | 1.3388 | at alpha= | 11 | deg
XFOIL ncrit=9 |  |  |  | L/D Max: | 115.024 | at alpha= | 3.5 | deg
Re: | 16000000 |  |  | Cd Min: | 0.00415 | at alpha= | 0 | deg
Mach: | 0.5 |  |  | Cl=0 at alpha= | -2.6303 | deg
|  |  |  | @ Cl=0.1, Cd= | 0.0044048
|  |  |  | @ Cl=0.4, Cd= | 0.0042323
|  |  |  | @ Cl=0.6, Cd= | 0.0054051
alpha (deg) | Cl | Cd | Cm | Cl/Cd
-10.5 | -0.8585 | 0.01308 | -0.1382 | -65.6346
-10 | -0.8469 | 0.01103 | -0.1287 | -76.7815
-9.5 | -0.8122 | 0.00994 | -0.1213 | -81.7103
-9 | -0.7715 | 0.00916 | -0.1145 | -84.2249
-8.5 | -0.7362 | 0.00861 | -0.1066 | -85.5052
-8 | -0.6851 | 0.00806 | -0.1017 | -85
-7.5 | -0.6285 | 0.00751 | -0.098 | -83.6884
-7 | -0.5679 | 0.00708 | -0.0952 | -80.2119
-6.5 | -0.5069 | 0.00661 | -0.0928 | -76.6868
-6 | -0.4435 | 0.00622 | -0.0911 | -71.3023
-5.5 | -0.3797 | 0.00585 | -0.0898 | -64.906
-5 | -0.3147 | 0.00552 | -0.0888 | -57.0109
-4.5 | -0.248 | 0.00527 | -0.0884 | -47.0588
-4 | -0.1824 | 0.00503 | -0.088 | -36.2624
-3.5 | -0.1154 | 0.0048 | -0.088 | -24.0417
-3 | -0.0488 | 0.00463 | -0.088 | -10.54
-2.5 | 0.0172 | 0.00453 | -0.088 | 3.7969
-2 | 0.0832 | 0.00443 | -0.0881 | 18.781
-1.5 | 0.1499 | 0.00433 | -0.0884 | 34.6189
-1 | 0.2169 | 0.00424 | -0.0888 | 51.1557
-0.5 | 0.2841 | 0.00417 | -0.0893 | 68.1295
0 | 0.3494 | 0.00415 | -0.0894 | 84.1928
0.5 | 0.4109 | 0.00425 | -0.0887 | 96.6824
1 | 0.4663 | 0.00454 | -0.0868 | 102.7093
1.5 | 0.5196 | 0.00484 | -0.0844 | 107.3554
2.5 | 0.6192 | 0.00554 | -0.078 | 111.769
3 | 0.6665 | 0.00581 | -0.0741 | 114.716
3.5 | 0.7051 | 0.00613 | -0.0683 | 115.0245
4 | 0.7468 | 0.00658 | -0.0632 | 113.4954
4.5 | 0.7872 | 0.00712 | -0.0579 | 110.5618
5 | 0.8316 | 0.00762 | -0.0534 | 109.1339
5.5 | 0.8743 | 0.00823 | -0.0486 | 106.2333
6 | 0.9145 | 0.00897 | -0.0434 | 101.9509
6.5 | 0.9584 | 0.0097 | -0.0388 | 98.8041
7 | 0.9999 | 0.01059 | -0.0339 | 94.4193
7.5 | 1.0443 | 0.01147 | -0.0294 | 91.0462
8 | 1.087 | 0.01248 | -0.0246 | 87.0994
8.5 | 1.13 | 0.01355 | -0.0198 | 83.3948
9 | 1.1732 | 0.01473 | -0.0149 | 79.647
9.5 | 1.217 | 0.01599 | -0.0101 | 76.1101
10 | 1.2576 | 0.0175 | -0.005 | 71.8629
10.5 | 1.3013 | 0.01905 | 0.0001 | 68.3097
11 | 1.3388 | 0.02106 | 0.0059 | 63.5708

## 153. Re 16M Mach 0.50 (2)
BIGFOIL.COM POLAR EXPORT
NREL S822
NREL S822 |  |  |  | Cl Max: | 1.284 | at alpha= | 7.5 | deg
JavaFoil+Calcfoil stall+Eppler ext transition |  |  |  | L/D Max: | 136.037 | at alpha= | 6.5 | deg
Re: | 16000000 |  |  | Cd Min: | 0.00717 | at alpha= | -2.5 | deg
Mach: | 0.5 |  |  | Cl=0 at alpha= | -2.7183 | deg
|  |  |  | @ Cl=0.1, Cd= | 0.0071894
|  |  |  | @ Cl=0.4, Cd= | 0.0080438
|  |  |  | @ Cl=0.6, Cd= | 0.0087
alpha (deg) | Cl | Cd | Cm | Cl/Cd
-20 | -0.981 | 0.16832 | -0.027 | -5.826
-19.5 | -0.952 | 0.16332 | -0.027 | -5.828
-19 | -0.922 | 0.16111 | -0.027 | -5.721
-18.5 | -0.893 | 0.15671 | -0.027 | -5.697
-18 | -0.864 | 0.15324 | -0.028 | -5.635
-17.5 | -0.834 | 0.14756 | -0.028 | -5.652
-17 | -0.814 | 0.12612 | -0.031 | -6.454
-16.5 | -0.79 | 0.11395 | -0.032 | -6.932
-16 | -0.761 | 0.1094 | -0.033 | -6.954
-15.5 | -0.729 | 0.10776 | -0.032 | -6.764
-15 | -0.698 | 0.10569 | -0.032 | -6.601
-14.5 | -0.669 | 0.09828 | -0.032 | -6.803
-14 | -0.649 | 0.09105 | -0.036 | -7.126
-13.5 | -0.622 | 0.08379 | -0.038 | -7.427
-13 | -0.59 | 0.0819 | -0.037 | -7.209
-12.5 | -0.555 | 0.08343 | -0.034 | -6.657
-12 | -0.531 | 0.07948 | -0.037 | -6.677
-11.5 | -0.509 | 0.06765 | -0.041 | -7.525
-11 | -0.525 | 0.03162 | -0.055 | -16.595
-10.5 | -0.445 | 0.06734 | -0.038 | -6.606
-10 | -0.485 | 0.0182 | -0.061 | -26.668
-9.5 | -0.456 | 0.01612 | -0.063 | -28.283
-9 | -0.645 | 0.0135 | -0.065 | -47.757
-8.5 | -0.685 | 0.01205 | -0.067 | -56.88
-8 | -0.668 | 0.01101 | -0.068 | -60.656
-7.5 | -0.63 | 0.00749 | -0.07 | -84.211
-7 | -0.58 | 0.0081 | -0.071 | -71.593
-6.5 | -0.521 | 0.00762 | -0.073 | -68.365
-6 | -0.46 | 0.00932 | -0.075 | -49.393
-5.5 | -0.392 | 0.00875 | -0.076 | -44.802
-5 | -0.323 | 0.00838 | -0.077 | -38.516
-4.5 | -0.253 | 0.00803 | -0.079 | -31.455
-4 | -0.182 | 0.00776 | -0.08 | -23.467
-3.5 | -0.111 | 0.00755 | -0.081 | -14.724
-3 | -0.04 | 0.0073 | -0.082 | -5.503
-2.5 | 0.031 | 0.00717 | -0.083 | 4.323
-2 | 0.102 | 0.00719 | -0.085 | 14.215
-1.5 | 0.174 | 0.00737 | -0.086 | 23.582
-1 | 0.245 | 0.00758 | -0.087 | 32.369
-0.5 | 0.317 | 0.00776 | -0.088 | 40.826
0 | 0.388 | 0.00801 | -0.089 | 48.466
0.5 | 0.459 | 0.00821 | -0.091 | 55.947
1 | 0.531 | 0.00847 | -0.092 | 62.685
1.5 | 0.6 | 0.0087 | -0.093 | 68.934
2 | 0.67 | 0.00822 | -0.094 | 81.534
2.5 | 0.741 | 0.00869 | -0.095 | 85.203
3 | 0.811 | 0.00914 | -0.096 | 88.728
3.5 | 0.88 | 0.00962 | -0.097 | 91.477
4 | 0.948 | 0.0102 | -0.099 | 92.998
4.5 | 1.016 | 0.01084 | -0.1 | 93.66
5 | 1.077 | 0.00882 | -0.1 | 122.159
5.5 | 1.139 | 0.00929 | -0.101 | 122.599
6 | 1.196 | 0.00985 | -0.102 | 121.417
6.5 | 1.244 | 0.00915 | -0.103 | 136.037
7 | 1.276 | 0.00968 | -0.104 | 131.777
7.5 | 1.284 | 0.01362 | -0.105 | 94.279
8 | 1.244 | 0.01507 | -0.106 | 82.529
8.5 | 1.003 | 0.0169 | -0.106 | 59.355
9 | 0.8 | 0.01903 | -0.106 | 42.041
9.5 | 0.829 | 0.02097 | -0.107 | 39.522
10 | 0.8 | 0.038 | -0.097 | 21.041
10.5 | 0.886 | 0.02401 | -0.107 | 36.878
11 | 0.909 | 0.02792 | -0.107 | 32.552
11.5 | 0.922 | 0.03473 | -0.105 | 26.553
12 | 0.834 | 0.08808 | -0.068 | 9.467
12.5 | 0.965 | 0.04174 | -0.103 | 23.112

## 154. Re 18M Mach 0.00 (1)
BIGFOIL.COM POLAR EXPORT
NREL S822
NREL S822 |  |  |  | Cl Max: | 1.7417 | at alpha= | 20 | deg
XFOIL ncrit=9 |  |  |  | L/D Max: | 125.079 | at alpha= | 6.5 | deg
Re: | 18000000 |  |  | Cd Min: | 0.0042 | at alpha= | -0.5 | deg
Mach: | 0 |  |  | Cl=0 at alpha= | -2.6432 | deg
|  |  |  | @ Cl=0.1, Cd= | 0.004262
|  |  |  | @ Cl=0.4, Cd= | 0.0047249
|  |  |  | @ Cl=0.6, Cd= | 0.0055591
alpha (deg) | Cl | Cd | Cm | Cl/Cd
-17.5 | -1.2805 | 0.0193 | -0.1137 | -66.3472
-17 | -1.2641 | 0.01789 | -0.1103 | -70.6596
-16.5 | -1.2432 | 0.01661 | -0.1073 | -74.8465
-16 | -1.2197 | 0.01546 | -0.1043 | -78.8939
-15.5 | -1.1957 | 0.0144 | -0.1011 | -83.0347
-15 | -1.17 | 0.01347 | -0.0978 | -86.8597
-14 | -1.1161 | 0.01187 | -0.0907 | -94.027
-13.5 | -1.0849 | 0.01131 | -0.0874 | -95.924
-13 | -1.0601 | 0.01073 | -0.0825 | -98.7978
-12.5 | -1.0309 | 0.01019 | -0.0782 | -101.1678
-12 | -0.9887 | 0.00973 | -0.0765 | -101.6136
-11.5 | -0.9437 | 0.00932 | -0.0751 | -101.2554
-11 | -0.8965 | 0.00892 | -0.0742 | -100.5045
-10.5 | -0.8484 | 0.0085 | -0.0734 | -99.8118
-10 | -0.799 | 0.00812 | -0.0727 | -98.399
-9.5 | -0.749 | 0.00774 | -0.0722 | -96.77
-9 | -0.6975 | 0.00736 | -0.072 | -94.769
-8.5 | -0.645 | 0.00703 | -0.0718 | -91.7496
-8 | -0.5922 | 0.00673 | -0.0717 | -87.9941
-7.5 | -0.5383 | 0.00642 | -0.0718 | -83.8474
-7 | -0.4841 | 0.00612 | -0.072 | -79.1013
-6.5 | -0.4299 | 0.00584 | -0.0721 | -73.613
-6 | -0.3748 | 0.00554 | -0.0724 | -67.6534
-5.5 | -0.3201 | 0.00525 | -0.0726 | -60.9714
-5 | -0.2637 | 0.00506 | -0.0731 | -52.1146
-4.5 | -0.2082 | 0.00485 | -0.0735 | -42.9278
-4 | -0.1524 | 0.00468 | -0.0739 | -32.5641
-3.5 | -0.0964 | 0.00458 | -0.0743 | -21.048
-3 | -0.0406 | 0.00446 | -0.0746 | -9.1031
-2.5 | 0.0163 | 0.0044 | -0.0752 | 3.7045
-2 | 0.073 | 0.0043 | -0.0757 | 16.9767
-1.5 | 0.1298 | 0.00422 | -0.0763 | 30.7583
-0.5 | 0.2416 | 0.0042 | -0.077 | 57.5238
0 | 0.2951 | 0.00432 | -0.0769 | 68.3102
0.5 | 0.3466 | 0.00453 | -0.0764 | 76.5121
1 | 0.3989 | 0.00472 | -0.076 | 84.5127
1.5 | 0.4504 | 0.00495 | -0.0755 | 90.9899
2 | 0.5011 | 0.00518 | -0.0749 | 96.7375
2.5 | 0.5538 | 0.00534 | -0.0746 | 103.7079
3 | 0.6044 | 0.00558 | -0.0739 | 108.3154
3.5 | 0.656 | 0.00578 | -0.0734 | 113.4948
4 | 0.7057 | 0.00606 | -0.0726 | 116.4521
4.5 | 0.7559 | 0.00632 | -0.0718 | 119.6044
5 | 0.8037 | 0.00666 | -0.0705 | 120.6757
5.5 | 0.8521 | 0.00695 | -0.0694 | 122.6043
6 | 0.8994 | 0.00725 | -0.0681 | 124.0552
6.5 | 0.9456 | 0.00756 | -0.0665 | 125.0794
7 | 0.9826 | 0.00787 | -0.063 | 124.8539
7.5 | 1.0192 | 0.00826 | -0.0595 | 123.3898
8 | 1.0585 | 0.00861 | -0.0566 | 122.9384
8.5 | 1.0975 | 0.009 | -0.0538 | 121.9444
9 | 1.1359 | 0.00943 | -0.051 | 120.456
9.5 | 1.1735 | 0.00989 | -0.0481 | 118.6552
10 | 1.2105 | 0.0104 | -0.0453 | 116.3942
10.5 | 1.2481 | 0.01092 | -0.0426 | 114.2949
11 | 1.2846 | 0.0115 | -0.0399 | 111.7043
11.5 | 1.3189 | 0.01221 | -0.037 | 108.018
12 | 1.3518 | 0.01299 | -0.0339 | 104.0647
12.5 | 1.3839 | 0.01384 | -0.0309 | 99.9928
13 | 1.4147 | 0.01479 | -0.0279 | 95.6525
13.5 | 1.4472 | 0.01569 | -0.0253 | 92.2371
14 | 1.4769 | 0.01675 | -0.0224 | 88.1731
14.5 | 1.5049 | 0.01791 | -0.0194 | 84.0257
15 | 1.5379 | 0.01896 | -0.0175 | 81.1129
15.5 | 1.6139 | 0.02074 | -0.0254 | 77.8158
17 | 1.6415 | 0.0252 | -0.0078 | 65.1389
17.5 | 1.6651 | 0.0271 | -0.0057 | 61.4428
18 | 1.6863 | 0.02922 | -0.0035 | 57.7105
18.5 | 1.7058 | 0.03158 | -0.0016 | 54.0152
19 | 1.7187 | 0.03455 | 0.0006 | 49.7453
19.5 | 1.7356 | 0.03732 | 0.0021 | 46.5059
20 | 1.7417 | 0.04116 | 0.004 | 42.3154

## 155. Re 18M Mach 0.00 (2)
BIGFOIL.COM POLAR EXPORT
NREL S822
NREL S822 |  |  |  | Cl Max: | 1.41 | at alpha= | 11.5 | deg
JavaFoil+Calcfoil stall+Eppler ext transition |  |  |  | L/D Max: | 140.161 | at alpha= | 10 | deg
Re: | 18000000 |  |  | Cd Min: | 0.00676 | at alpha= | -3 | deg
Mach: | 0 |  |  | Cl=0 at alpha= | -2.7177 | deg
|  |  |  | @ Cl=0.1, Cd= | 0.0069342
|  |  |  | @ Cl=0.4, Cd= | 0.0074645
|  |  |  | @ Cl=0.6, Cd= | 0.0073797
alpha (deg) | Cl | Cd | Cm | Cl/Cd
-18.5 | -0.709 | 0.08181 | -0.03 | -8.666
-18 | -0.745 | 0.0652 | -0.033 | -11.428
-17.5 | -0.778 | 0.05398 | -0.035 | -14.407
-17 | -0.81 | 0.04387 | -0.036 | -18.476
-16.5 | -0.838 | 0.03737 | -0.038 | -22.432
-16 | -0.866 | 0.03092 | -0.04 | -27.998
-15.5 | -0.887 | 0.02684 | -0.041 | -33.067
-15 | -0.907 | 0.02282 | -0.043 | -39.765
-14.5 | -0.922 | 0.02001 | -0.044 | -46.066
-14 | -0.931 | 0.01776 | -0.045 | -52.434
-13.5 | -0.935 | 0.01617 | -0.047 | -57.799
-13 | -0.933 | 0.01472 | -0.048 | -63.389
-12.5 | -0.925 | 0.01359 | -0.049 | -68.122
-12 | -0.912 | 0.01264 | -0.05 | -72.164
-11.5 | -0.894 | 0.01177 | -0.052 | -75.972
-11 | -0.87 | 0.01108 | -0.053 | -78.576
-10.5 | -0.842 | 0.01038 | -0.054 | -81.061
-10 | -0.808 | 0.00738 | -0.055 | -109.416
-9.5 | -0.768 | 0.00816 | -0.057 | -94.143
-9 | -0.724 | 0.00788 | -0.058 | -91.931
-8.5 | -0.681 | 0.0094 | -0.059 | -72.433
-8 | -0.629 | 0.009 | -0.06 | -69.895
-7.5 | -0.575 | 0.00861 | -0.062 | -66.767
-7 | -0.518 | 0.00829 | -0.063 | -62.565
-6.5 | -0.461 | 0.00798 | -0.064 | -57.708
-6 | -0.402 | 0.00772 | -0.065 | -51.983
-5.5 | -0.341 | 0.00745 | -0.066 | -45.81
-5 | -0.28 | 0.00724 | -0.067 | -38.716
-4.5 | -0.219 | 0.00706 | -0.068 | -31.071
-4 | -0.158 | 0.00691 | -0.069 | -22.87
-3.5 | -0.096 | 0.00678 | -0.07 | -14.215
-3 | -0.035 | 0.00676 | -0.071 | -5.149
-2.5 | 0.027 | 0.0068 | -0.072 | 3.955
-2 | 0.089 | 0.00692 | -0.073 | 12.812
-1.5 | 0.151 | 0.007 | -0.074 | 21.526
-1 | 0.212 | 0.0071 | -0.075 | 29.913
-0.5 | 0.274 | 0.00721 | -0.076 | 38.017
0 | 0.336 | 0.00732 | -0.077 | 45.892
0.5 | 0.398 | 0.00746 | -0.078 | 53.316
1 | 0.46 | 0.0076 | -0.079 | 60.435
1.5 | 0.52 | 0.00776 | -0.08 | 66.979
2 | 0.581 | 0.0073 | -0.081 | 79.597
2.5 | 0.643 | 0.00756 | -0.082 | 85.01
3 | 0.703 | 0.00781 | -0.083 | 90.03
3.5 | 0.764 | 0.0081 | -0.084 | 94.329
4 | 0.824 | 0.00845 | -0.085 | 97.551
4.5 | 0.884 | 0.0088 | -0.086 | 100.448
5 | 0.943 | 0.00913 | -0.087 | 103.297
5.5 | 1.001 | 0.00948 | -0.088 | 105.54
6 | 1.057 | 0.00989 | -0.089 | 106.881
6.5 | 1.111 | 0.01036 | -0.09 | 107.3
7 | 1.162 | 0.01077 | -0.091 | 107.847
7.5 | 1.209 | 0.01124 | -0.092 | 107.636
8 | 1.253 | 0.01173 | -0.093 | 106.815
8.5 | 1.293 | 0.01229 | -0.094 | 105.26
9 | 1.324 | 0.00999 | -0.094 | 132.577
9.5 | 1.353 | 0.01056 | -0.095 | 128.119
10 | 1.376 | 0.00981 | -0.096 | 140.161
10.5 | 1.393 | 0.01024 | -0.096 | 136.058
11 | 1.405 | 0.01393 | -0.097 | 100.885
11.5 | 1.41 | 0.01461 | -0.098 | 96.485
12 | 1.405 | 0.01541 | -0.098 | 91.211
12.5 | 1.395 | 0.01628 | -0.099 | 85.657
13 | 1.378 | 0.01723 | -0.099 | 80.008
13.5 | 1.356 | 0.01831 | -0.1 | 74.055
14 | 1.329 | 0.01938 | -0.1 | 68.583
14.5 | 1.298 | 0.02077 | -0.1 | 62.482
15 | 1.263 | 0.02225 | -0.101 | 56.742
15.5 | 1.224 | 0.02395 | -0.101 | 51.12
16 | 1.183 | 0.02595 | -0.101 | 45.574
16.5 | 1.14 | 0.02823 | -0.101 | 40.372

## 156. Re 18M Mach 0.00 (3)
BIGFOIL.COM POLAR EXPORT
NREL S822
NREL S822 |  |  |  | Cl Max: | 1.8565 | at alpha= | 20 | deg
NF |  |  |  | L/D Max: | 122.711 | at alpha= | 8 | deg
Re: | 18000000 |  |  | Cd Min: | 0.0043279 | at alpha= | -1 | deg
Mach: | 0 |  |  | Cl=0 at alpha= | -2.681 | deg
|  |  |  | @ Cl=0.1, Cd= | 0.0043431
|  |  |  | @ Cl=0.4, Cd= | 0.0046103
|  |  |  | @ Cl=0.6, Cd= | 0.0056694
alpha (deg) | Cl | Cd | Cm | Cl/Cd
-20 | -1.5551 | 0.032098 | -0.08134 | -48.4491
-19.5 | -1.5348 | 0.028541 | -0.083178 | -53.7769
-19 | -1.4992 | 0.025482 | -0.087175 | -58.8337
-18.5 | -1.4476 | 0.022842 | -0.093499 | -63.3764
-18 | -1.3926 | 0.020665 | -0.09948 | -67.3862
-17.5 | -1.347 | 0.01892 | -0.10252 | -71.1941
-17 | -1.3101 | 0.017441 | -0.10302 | -75.1124
-16.5 | -1.2776 | 0.016127 | -0.10202 | -79.2189
-16 | -1.2475 | 0.014961 | -0.10006 | -83.3822
-15.5 | -1.2182 | 0.013941 | -0.097532 | -87.3888
-15 | -1.1889 | 0.013053 | -0.094664 | -91.087
-14.5 | -1.1599 | 0.012281 | -0.091423 | -94.4486
-14 | -1.1312 | 0.011608 | -0.087809 | -97.4438
-13.5 | -1.1006 | 0.011019 | -0.084248 | -99.8845
-13 | -1.066 | 0.010496 | -0.081283 | -101.5626
-12.5 | -1.0267 | 0.010021 | -0.079077 | -102.452
-12 | -0.98369 | 0.0095818 | -0.07749 | -102.6626
-11.5 | -0.93804 | 0.0091696 | -0.076335 | -102.2994
-11 | -0.89041 | 0.0087805 | -0.075483 | -101.4079
-10.5 | -0.84121 | 0.008413 | -0.074861 | -99.9888
-10 | -0.79074 | 0.0080667 | -0.074426 | -98.0259
-9.5 | -0.73926 | 0.0077406 | -0.074146 | -95.5042
-9 | -0.68698 | 0.0074332 | -0.073998 | -92.4203
-8.5 | -0.63408 | 0.0071417 | -0.073962 | -88.7861
-8 | -0.5806 | 0.0068628 | -0.073999 | -84.6011
-7.5 | -0.52648 | 0.0065938 | -0.074068 | -79.8449
-7 | -0.47223 | 0.0063331 | -0.074221 | -74.565
-6.5 | -0.41804 | 0.0060681 | -0.074416 | -68.8907
-6 | -0.36415 | 0.0057737 | -0.074568 | -63.0694
-5.5 | -0.31042 | 0.0054545 | -0.074693 | -56.9118
-5 | -0.25613 | 0.0051386 | -0.07483 | -49.8441
-4.5 | -0.20185 | 0.0048957 | -0.075036 | -41.2305
-4 | -0.14711 | 0.0047094 | -0.07533 | -31.2387
-3.5 | -0.091381 | 0.0045688 | -0.075722 | -20.0012
-3 | -0.035484 | 0.0044669 | -0.076144 | -7.9438
-2.5 | 0.020137 | 0.0043995 | -0.076536 | 4.5771
-2 | 0.075808 | 0.0043543 | -0.076873 | 17.4097
-1.5 | 0.13144 | 0.0043285 | -0.077089 | 30.3666
-1 | 0.18639 | 0.0043279 | -0.07717 | 43.0669
-0.5 | 0.24105 | 0.0043442 | -0.077177 | 55.4865
0 | 0.29565 | 0.0043714 | -0.077125 | 67.6319
0.5 | 0.34951 | 0.0044286 | -0.076928 | 78.9219
1 | 0.40153 | 0.0046158 | -0.076458 | 86.9913
1.5 | 0.45159 | 0.0049477 | -0.075775 | 91.2724
2 | 0.50228 | 0.0052413 | -0.075199 | 95.8308
2.5 | 0.55406 | 0.0054665 | -0.074706 | 101.3548
3 | 0.60551 | 0.0056937 | -0.074185 | 106.3459
3.5 | 0.65615 | 0.0059249 | -0.07362 | 110.7448
4 | 0.70555 | 0.0061911 | -0.072741 | 113.9611
4.5 | 0.75359 | 0.0065185 | -0.071402 | 115.6078
5 | 0.80015 | 0.0069268 | -0.069705 | 115.5155
5.5 | 0.84624 | 0.0072767 | -0.068117 | 116.2954
6 | 0.8929 | 0.0075706 | -0.06667 | 117.9432
6.5 | 0.93923 | 0.0078432 | -0.065158 | 119.7506
7 | 0.98426 | 0.0081205 | -0.063355 | 121.206
7.5 | 1.0275 | 0.0084063 | -0.061266 | 122.2331
8 | 1.0689 | 0.008711 | -0.058909 | 122.7105
8.5 | 1.1089 | 0.0090484 | -0.056291 | 122.5559
9 | 1.1483 | 0.0094247 | -0.053579 | 121.8397
9.5 | 1.1877 | 0.0098431 | -0.050957 | 120.667
10 | 1.2273 | 0.010307 | -0.04849 | 119.0755
10.5 | 1.2667 | 0.010822 | -0.046125 | 117.0495
11 | 1.3053 | 0.011391 | -0.043778 | 114.5896
11.5 | 1.3429 | 0.012017 | -0.04139 | 111.7484
12 | 1.3792 | 0.012699 | -0.038937 | 108.6064
12.5 | 1.4144 | 0.013441 | -0.036404 | 105.2285
13 | 1.4483 | 0.014248 | -0.033774 | 101.6531
13.5 | 1.4808 | 0.015123 | -0.031038 | 97.9171
14 | 1.5119 | 0.016069 | -0.028216 | 94.085
14.5 | 1.5421 | 0.017082 | -0.025443 | 90.2742
15 | 1.5741 | 0.018179 | -0.023253 | 86.5919
15.5 | 1.6116 | 0.019426 | -0.022486 | 82.9638
16 | 1.6529 | 0.020867 | -0.02285 | 79.2093
16.5 | 1.6922 | 0.022473 | -0.023138 | 75.3013
17 | 1.7272 | 0.024216 | -0.022795 | 71.3256
17.5 | 1.7579 | 0.026101 | -0.02183 | 67.3498
18 | 1.7847 | 0.028152 | -0.020397 | 63.3945
18.5 | 1.8079 | 0.03041 | -0.018668 | 59.4507
19 | 1.8276 | 0.032927 | -0.016788 | 55.5058
19.5 | 1.8438 | 0.03575 | -0.014859 | 51.5746
20 | 1.8565 | 0.038904 | -0.012947 | 47.7206

## 157. Re 18M Mach 0.10 (1)
BIGFOIL.COM POLAR EXPORT
NREL S822
NREL S822 |  |  |  | Cl Max: | 1.7328 | at alpha= | 20 | deg
XFOIL ncrit=9 |  |  |  | L/D Max: | 124.934 | at alpha= | 6.5 | deg
Re: | 18000000 |  |  | Cd Min: | 0.00417 | at alpha= | -1 | deg
Mach: | 0.1 |  |  | Cl=0 at alpha= | -2.6425 | deg
|  |  |  | @ Cl=0.1, Cd= | 0.004268
|  |  |  | @ Cl=0.4, Cd= | 0.004706
|  |  |  | @ Cl=0.6, Cd= | 0.005556
alpha (deg) | Cl | Cd | Cm | Cl/Cd
-17.5 | -1.2743 | 0.02023 | -0.1179 | -62.9906
-17 | -1.2611 | 0.01869 | -0.114 | -67.4746
-16.5 | -1.2408 | 0.01728 | -0.1109 | -71.8056
-16 | -1.2184 | 0.01602 | -0.1079 | -76.0549
-15.5 | -1.1948 | 0.01486 | -0.1046 | -80.4038
-15 | -1.1701 | 0.01384 | -0.1011 | -84.5448
-14.5 | -1.1411 | 0.01302 | -0.098 | -87.6421
-14 | -1.1148 | 0.01217 | -0.0941 | -91.6023
-13.5 | -1.0838 | 0.01154 | -0.0907 | -93.9168
-13 | -1.057 | 0.01091 | -0.0862 | -96.8836
-12.5 | -1.0335 | 0.01035 | -0.0806 | -99.8551
-12 | -0.9927 | 0.00985 | -0.0784 | -100.7817
-11.5 | -0.9483 | 0.00942 | -0.0768 | -100.6688
-11 | -0.9012 | 0.00901 | -0.0757 | -100.0222
-10.5 | -0.8527 | 0.00859 | -0.0747 | -99.2666
-10 | -0.8035 | 0.00819 | -0.0739 | -98.1074
-9.5 | -0.7533 | 0.0078 | -0.0733 | -96.5769
-9 | -0.7015 | 0.00742 | -0.0729 | -94.5418
-8.5 | -0.6489 | 0.00707 | -0.0727 | -91.7822
-8 | -0.5957 | 0.00677 | -0.0725 | -87.9911
-7.5 | -0.5416 | 0.00645 | -0.0725 | -83.969
-7 | -0.4871 | 0.00614 | -0.0726 | -79.3322
-6.5 | -0.4325 | 0.00586 | -0.0727 | -73.8055
-6 | -0.3772 | 0.00556 | -0.0729 | -67.8417
-5.5 | -0.3222 | 0.00526 | -0.0731 | -61.2548
-5 | -0.2654 | 0.00507 | -0.0736 | -52.3471
-4.5 | -0.2095 | 0.00486 | -0.0739 | -43.107
-4 | -0.1534 | 0.00469 | -0.0743 | -32.7079
-3.5 | -0.097 | 0.00458 | -0.0747 | -21.179
-3 | -0.0409 | 0.00447 | -0.075 | -9.1499
-2.5 | 0.0163 | 0.0044 | -0.0756 | 3.7045
-2 | 0.0733 | 0.00431 | -0.0761 | 17.007
-1.5 | 0.1305 | 0.00422 | -0.0767 | 30.9242
-1 | 0.1877 | 0.00417 | -0.0772 | 45.012
-0.5 | 0.2431 | 0.0042 | -0.0774 | 57.881
0.5 | 0.3486 | 0.00452 | -0.0767 | 77.1239
1 | 0.4011 | 0.00471 | -0.0764 | 85.1592
2 | 0.5037 | 0.00518 | -0.0752 | 97.2394
2.5 | 0.5563 | 0.00535 | -0.0748 | 103.9813
3 | 0.6072 | 0.00559 | -0.0741 | 108.6225
3.5 | 0.6588 | 0.00579 | -0.0735 | 113.7824
4 | 0.7088 | 0.00607 | -0.0726 | 116.771
4.5 | 0.759 | 0.00634 | -0.0718 | 119.7161
5 | 0.8068 | 0.00668 | -0.0704 | 120.7784
5.5 | 0.8549 | 0.00698 | -0.0691 | 122.4785
6 | 0.9022 | 0.00728 | -0.0677 | 123.9286
6.5 | 0.947 | 0.00758 | -0.0657 | 124.934
7 | 0.9824 | 0.00791 | -0.0617 | 124.1972
7.5 | 1.0202 | 0.00831 | -0.0584 | 122.7677
8 | 1.0599 | 0.00867 | -0.0555 | 122.2491
8.5 | 1.0984 | 0.00909 | -0.0525 | 120.8361
9 | 1.1371 | 0.00953 | -0.0496 | 119.3179
9.5 | 1.1757 | 0.01 | -0.0468 | 117.57
10 | 1.2122 | 0.01055 | -0.0438 | 114.9005
10.5 | 1.2498 | 0.01109 | -0.041 | 112.6961
11 | 1.2855 | 0.01173 | -0.0381 | 109.5908
11.5 | 1.3203 | 0.01245 | -0.0351 | 106.0482
12 | 1.3535 | 0.01327 | -0.0321 | 101.997
12.5 | 1.3858 | 0.01417 | -0.029 | 97.7982
13 | 1.4174 | 0.01514 | -0.026 | 93.6196
13.5 | 1.4496 | 0.01609 | -0.0232 | 90.0932
14 | 1.4777 | 0.01727 | -0.02 | 85.5646
14.5 | 1.5056 | 0.01851 | -0.0169 | 81.3398
15 | 1.539 | 0.0196 | -0.015 | 78.5204
15.5 | 1.5671 | 0.02105 | -0.0125 | 74.4466
16 | 1.5945 | 0.02259 | -0.01 | 70.5843
16.5 | 1.6197 | 0.02431 | -0.0075 | 66.6269
17 | 1.6436 | 0.02623 | -0.0052 | 62.6611
17.5 | 1.666 | 0.02831 | -0.0029 | 58.8485
18 | 1.6854 | 0.03071 | -0.0007 | 54.8811
18.5 | 1.7038 | 0.0333 | 0.0013 | 51.1652
19 | 1.713 | 0.03671 | 0.0036 | 46.663
19.5 | 1.7281 | 0.03983 | 0.0052 | 43.3869
20 | 1.7328 | 0.044 | 0.0069 | 39.3818

## 158. Re 18M Mach 0.10 (2)
BIGFOIL.COM POLAR EXPORT
NREL S822
NREL S822 |  |  |  | Cl Max: | 1.401 | at alpha= | 11.5 | deg
JavaFoil+Calcfoil stall+Eppler ext transition |  |  |  | L/D Max: | 138.671 | at alpha= | 10 | deg
Re: | 18000000 |  |  | Cd Min: | 0.00677 | at alpha= | -3 | deg
Mach: | 0.1 |  |  | Cl=0 at alpha= | -2.7177 | deg
|  |  |  | @ Cl=0.1, Cd= | 0.0069606
|  |  |  | @ Cl=0.4, Cd= | 0.0075
|  |  |  | @ Cl=0.6, Cd= | 0.0073723
alpha (deg) | Cl | Cd | Cm | Cl/Cd
-18 | -0.69 | 0.07436 | -0.032 | -9.275
-17.5 | -0.725 | 0.06206 | -0.034 | -11.683
-17 | -0.761 | 0.05045 | -0.036 | -15.092
-16.5 | -0.794 | 0.04277 | -0.037 | -18.554
-16 | -0.828 | 0.03367 | -0.039 | -24.604
-15.5 | -0.855 | 0.029 | -0.041 | -29.47
-15 | -0.879 | 0.02459 | -0.043 | -35.732
-14.5 | -0.899 | 0.02098 | -0.044 | -42.86
-14 | -0.913 | 0.01845 | -0.046 | -49.477
-13.5 | -0.92 | 0.0168 | -0.047 | -54.749
-13 | -0.922 | 0.0151 | -0.048 | -61.048
-12.5 | -0.917 | 0.01389 | -0.049 | -66.021
-12 | -0.907 | 0.0129 | -0.051 | -70.299
-11.5 | -0.891 | 0.01198 | -0.052 | -74.334
-11 | -0.868 | 0.01125 | -0.053 | -77.233
-10.5 | -0.841 | 0.01054 | -0.054 | -79.774
-10 | -0.808 | 0.00747 | -0.056 | -108.174
-9.5 | -0.77 | 0.00824 | -0.057 | -93.411
-9 | -0.726 | 0.00794 | -0.058 | -91.474
-8.5 | -0.683 | 0.00945 | -0.06 | -72.292
-8 | -0.631 | 0.00903 | -0.061 | -69.886
-7.5 | -0.577 | 0.00864 | -0.062 | -66.773
-7 | -0.521 | 0.00831 | -0.063 | -62.666
-6.5 | -0.463 | 0.00808 | -0.064 | -57.331
-6 | -0.404 | 0.00774 | -0.065 | -52.165
-5.5 | -0.343 | 0.00747 | -0.066 | -45.905
-5 | -0.282 | 0.00727 | -0.067 | -38.762
-4.5 | -0.22 | 0.00708 | -0.068 | -31.139
-4 | -0.159 | 0.00692 | -0.069 | -22.939
-3.5 | -0.097 | 0.0068 | -0.07 | -14.256
-3 | -0.035 | 0.00677 | -0.072 | -5.166
-2.5 | 0.027 | 0.00681 | -0.073 | 3.968
-2 | 0.089 | 0.00695 | -0.074 | 12.808
-1.5 | 0.151 | 0.00701 | -0.075 | 21.584
-1 | 0.213 | 0.00712 | -0.076 | 29.987
-0.5 | 0.276 | 0.00722 | -0.077 | 38.177
0 | 0.338 | 0.00736 | -0.078 | 45.91
0.5 | 0.4 | 0.0075 | -0.079 | 53.324
1 | 0.462 | 0.00763 | -0.08 | 60.547
1.5 | 0.523 | 0.00777 | -0.081 | 67.25
2 | 0.584 | 0.0073 | -0.082 | 79.99
2.5 | 0.646 | 0.00758 | -0.083 | 85.195
3 | 0.707 | 0.00784 | -0.084 | 90.191
3.5 | 0.768 | 0.00815 | -0.085 | 94.183
4 | 0.828 | 0.00849 | -0.086 | 97.548
4.5 | 0.888 | 0.00885 | -0.087 | 100.399
5 | 0.947 | 0.00917 | -0.088 | 103.238
5.5 | 1.005 | 0.00956 | -0.089 | 105.11
6 | 1.062 | 0.00996 | -0.09 | 106.665
6.5 | 1.116 | 0.01043 | -0.091 | 107.019
7 | 1.167 | 0.01086 | -0.091 | 107.467
7.5 | 1.214 | 0.01136 | -0.092 | 106.904
8 | 1.258 | 0.01185 | -0.093 | 106.104
8.5 | 1.297 | 0.01245 | -0.094 | 104.212
9 | 1.327 | 0.01009 | -0.095 | 131.459
9.5 | 1.353 | 0.0107 | -0.095 | 126.486
10 | 1.375 | 0.00992 | -0.096 | 138.671
10.5 | 1.391 | 0.01037 | -0.097 | 134.164
11 | 1.4 | 0.0141 | -0.097 | 99.262
11.5 | 1.401 | 0.01485 | -0.098 | 94.374
12 | 1.393 | 0.01567 | -0.099 | 88.905
12.5 | 1.378 | 0.01661 | -0.099 | 83
13 | 1.357 | 0.0176 | -0.1 | 77.118
13.5 | 1.33 | 0.01877 | -0.1 | 70.847
14 | 1.298 | 0.02004 | -0.1 | 64.762
14.5 | 1.261 | 0.02142 | -0.101 | 58.852
15 | 1.22 | 0.02305 | -0.101 | 52.928
15.5 | 1.175 | 0.02497 | -0.101 | 47.072
16 | 1.128 | 0.0272 | -0.101 | 41.483
16.5 | 1.079 | 0.03014 | -0.101 | 35.788

## 159. Re 18M Mach 0.25 (1)
BIGFOIL.COM POLAR EXPORT
NREL S822
NREL S822 |  |  |  | Cl Max: | 1.6894 | at alpha= | 19.5 | deg
XFOIL ncrit=9 |  |  |  | L/D Max: | 122.486 | at alpha= | 6 | deg
Re: | 18000000 |  |  | Cd Min: | 0.00417 | at alpha= | -1 | deg
Mach: | 0.25 |  |  | Cl=0 at alpha= | -2.6398 | deg
|  |  |  | @ Cl=0.1, Cd= | 0.0042822
|  |  |  | @ Cl=0.4, Cd= | 0.0046479
|  |  |  | @ Cl=0.6, Cd= | 0.0055103
alpha (deg) | Cl | Cd | Cm | Cl/Cd
-20 | -1.3051 | 0.07087 | -0.0881 | -18.4154
-19.5 | -1.3385 | 0.05998 | -0.094 | -22.3158
-19 | -1.3578 | 0.04943 | -0.1016 | -27.4691
-18 | -1.3474 | 0.0349 | -0.1122 | -38.6074
-17 | -1.2302 | 0.02477 | -0.1331 | -49.6649
-16.5 | -1.2192 | 0.02224 | -0.1299 | -54.8201
-16 | -1.2027 | 0.02007 | -0.1267 | -59.9253
-15.5 | -1.186 | 0.01808 | -0.123 | -65.5973
-15 | -1.1659 | 0.01641 | -0.1191 | -71.0481
-14.5 | -1.1377 | 0.01517 | -0.1156 | -74.9967
-14 | -1.1143 | 0.01388 | -0.1112 | -80.281
-12.5 | -1.0238 | 0.01122 | -0.0985 | -91.2478
-12 | -0.9943 | 0.01054 | -0.0935 | -94.3359
-11.5 | -0.967 | 0.01004 | -0.0876 | -96.3147
-11 | -0.9248 | 0.00947 | -0.0845 | -97.6558
-10.5 | -0.8767 | 0.00902 | -0.0825 | -97.1951
-10 | -0.8267 | 0.0086 | -0.0809 | -96.1279
-9.5 | -0.7758 | 0.00815 | -0.0795 | -95.1902
-9 | -0.7232 | 0.00772 | -0.0784 | -93.6788
-8.5 | -0.6702 | 0.0073 | -0.0774 | -91.8082
-8 | -0.6155 | 0.00695 | -0.0768 | -88.5612
-7.5 | -0.5593 | 0.00662 | -0.0765 | -84.4864
-7 | -0.5034 | 0.00628 | -0.0762 | -80.1592
-6.5 | -0.4469 | 0.00598 | -0.076 | -74.7324
-6 | -0.3902 | 0.00564 | -0.0759 | -69.1844
-5.5 | -0.3333 | 0.00535 | -0.0759 | -62.2991
-5 | -0.2746 | 0.00512 | -0.0762 | -53.6328
-4.5 | -0.2167 | 0.00491 | -0.0765 | -44.1344
-4 | -0.1586 | 0.00473 | -0.0768 | -33.5307
-3.5 | -0.1003 | 0.0046 | -0.0771 | -21.8043
-3 | -0.0425 | 0.00448 | -0.0774 | -9.4866
-2.5 | 0.0165 | 0.00442 | -0.0778 | 3.733
-2 | 0.0752 | 0.00432 | -0.0783 | 17.4074
-1.5 | 0.1343 | 0.00423 | -0.0789 | 31.7494
-1 | 0.1932 | 0.00417 | -0.0794 | 46.3309
-0.5 | 0.2507 | 0.00418 | -0.0796 | 59.9761
0 | 0.3065 | 0.00427 | -0.0795 | 71.7799
0.5 | 0.3594 | 0.00448 | -0.0789 | 80.2232
1 | 0.4126 | 0.0047 | -0.0782 | 87.7872
1.5 | 0.4646 | 0.00496 | -0.0774 | 93.6694
2 | 0.5172 | 0.00518 | -0.0766 | 99.8456
2.5 | 0.5698 | 0.00539 | -0.0758 | 105.7143
3 | 0.6225 | 0.0056 | -0.0751 | 111.1607
3.5 | 0.6735 | 0.00587 | -0.0739 | 114.7359
4 | 0.7243 | 0.00615 | -0.0727 | 117.7724
4.5 | 0.7744 | 0.00644 | -0.0713 | 120.2484
5 | 0.822 | 0.00678 | -0.0693 | 121.2389
5.5 | 0.8677 | 0.00712 | -0.067 | 121.868
6 | 0.9064 | 0.0074 | -0.0631 | 122.4865
6.5 | 0.9469 | 0.00777 | -0.0596 | 121.8662
7 | 0.9861 | 0.0082 | -0.056 | 120.2561
7.5 | 1.0253 | 0.00866 | -0.0524 | 118.3949
8 | 1.0657 | 0.00911 | -0.0492 | 116.9813
8.5 | 1.1051 | 0.00962 | -0.0458 | 114.8753
9 | 1.1442 | 0.01017 | -0.0425 | 112.5074
9.5 | 1.1838 | 0.01074 | -0.0393 | 110.2235
10 | 1.2214 | 0.01141 | -0.0359 | 107.0465
10.5 | 1.2586 | 0.01216 | -0.0325 | 103.5033
11 | 1.2953 | 0.01297 | -0.0292 | 99.8689
11.5 | 1.3283 | 0.01398 | -0.0254 | 95.0143
12 | 1.3625 | 0.01502 | -0.0219 | 90.7124
12.5 | 1.3964 | 0.0161 | -0.0185 | 86.7329
13 | 1.4267 | 0.01741 | -0.0148 | 81.9472
13.5 | 1.4594 | 0.01868 | -0.0115 | 78.1263
14 | 1.49 | 0.02009 | -0.0081 | 74.1663
14.5 | 1.5187 | 0.02161 | -0.0046 | 70.2776
15 | 1.5556 | 0.02329 | -0.0031 | 66.7926
15.5 | 1.5808 | 0.02544 | 0 | 62.1384
16 | 1.6043 | 0.02783 | 0.003 | 57.6464
16.5 | 1.6271 | 0.03034 | 0.0058 | 53.6289
17 | 1.6462 | 0.03329 | 0.0085 | 49.4503
17.5 | 1.6626 | 0.0365 | 0.0112 | 45.5507
18 | 1.6749 | 0.04019 | 0.0136 | 41.6745
18.5 | 1.6839 | 0.04441 | 0.0156 | 37.9171
19 | 1.6861 | 0.04947 | 0.0172 | 34.0833
19.5 | 1.6894 | 0.0548 | 0.018 | 30.8285
20 | 1.6805 | 0.06169 | 0.018 | 27.241

## 160. Re 18M Mach 0.25 (2)
BIGFOIL.COM POLAR EXPORT
NREL S822
NREL S822 |  |  |  | Cl Max: | 1.361 | at alpha= | 10 | deg
JavaFoil+Calcfoil stall+Eppler ext transition |  |  |  | L/D Max: | 134.311 | at alpha= | 9.5 | deg
Re: | 18000000 |  |  | Cd Min: | 0.0069 | at alpha= | -3 | deg
Mach: | 0.25 |  |  | Cl=0 at alpha= | -2.7188 | deg
|  |  |  | @ Cl=0.1, Cd= | 0.0070212
|  |  |  | @ Cl=0.4, Cd= | 0.0076042
|  |  |  | @ Cl=0.6, Cd= | 0.00745
alpha (deg) | Cl | Cd | Cm | Cl/Cd
-16.5 | -0.431 | 0.09054 | -0.032 | -4.761
-16 | -0.498 | 0.07622 | -0.034 | -6.537
-15.5 | -0.562 | 0.06457 | -0.037 | -8.698
-15 | -0.629 | 0.04774 | -0.04 | -13.184
-14.5 | -0.695 | 0.03374 | -0.043 | -20.607
-14 | -0.75 | 0.02562 | -0.045 | -29.287
-13.5 | -0.794 | 0.02084 | -0.047 | -38.102
-13 | -0.826 | 0.01796 | -0.049 | -46.003
-12.5 | -0.847 | 0.01605 | -0.05 | -52.753
-12 | -0.857 | 0.01459 | -0.052 | -58.762
-11.5 | -0.858 | 0.01335 | -0.053 | -64.257
-11 | -0.849 | 0.01238 | -0.054 | -68.614
-10.5 | -0.832 | 0.01145 | -0.056 | -72.696
-10 | -0.807 | 0.01071 | -0.057 | -75.398
-9.5 | -0.775 | 0.00758 | -0.058 | -102.173
-9 | -0.735 | 0.00833 | -0.06 | -88.268
-8.5 | -0.691 | 0.00772 | -0.061 | -89.464
-8 | -0.645 | 0.00947 | -0.062 | -68.093
-7.5 | -0.591 | 0.00903 | -0.064 | -65.442
-7 | -0.534 | 0.00865 | -0.065 | -61.741
-6.5 | -0.475 | 0.00829 | -0.066 | -57.301
-6 | -0.414 | 0.00792 | -0.067 | -52.293
-5.5 | -0.352 | 0.00766 | -0.068 | -45.997
-5 | -0.289 | 0.00744 | -0.069 | -38.915
-4.5 | -0.226 | 0.00724 | -0.07 | -31.264
-4 | -0.163 | 0.00708 | -0.071 | -23.042
-3.5 | -0.1 | 0.00692 | -0.072 | -14.385
-3 | -0.036 | 0.0069 | -0.073 | -5.209
-2.5 | 0.028 | 0.00693 | -0.075 | 4.007
-2 | 0.092 | 0.00701 | -0.076 | 13.06
-1.5 | 0.156 | 0.0071 | -0.077 | 21.898
-1 | 0.219 | 0.00725 | -0.078 | 30.254
-0.5 | 0.283 | 0.00735 | -0.079 | 38.512
0 | 0.347 | 0.00748 | -0.08 | 46.422
0.5 | 0.411 | 0.00763 | -0.081 | 53.867
1 | 0.475 | 0.00779 | -0.082 | 60.959
1.5 | 0.537 | 0.00794 | -0.083 | 67.636
2 | 0.6 | 0.00745 | -0.084 | 80.55
2.5 | 0.663 | 0.00775 | -0.085 | 85.583
3 | 0.726 | 0.00803 | -0.086 | 90.413
3.5 | 0.789 | 0.00838 | -0.087 | 94.156
4 | 0.851 | 0.00873 | -0.088 | 97.417
4.5 | 0.912 | 0.00913 | -0.089 | 99.867
5 | 0.972 | 0.00949 | -0.09 | 102.446
5.5 | 1.032 | 0.00993 | -0.091 | 103.932
6 | 1.089 | 0.01038 | -0.092 | 104.963
6.5 | 1.144 | 0.01089 | -0.093 | 105.011
7 | 1.194 | 0.01143 | -0.094 | 104.477
7.5 | 1.239 | 0.01198 | -0.095 | 103.449
8 | 1.28 | 0.01259 | -0.096 | 101.694
8.5 | 1.309 | 0.01014 | -0.096 | 129.021
9 | 1.334 | 0.01082 | -0.097 | 123.264
9.5 | 1.352 | 0.01006 | -0.098 | 134.311
10 | 1.361 | 0.01381 | -0.098 | 98.539
10.5 | 1.36 | 0.0146 | -0.099 | 93.154
11 | 1.349 | 0.01542 | -0.1 | 87.497
11.5 | 1.325 | 0.01641 | -0.1 | 80.757
12 | 1.287 | 0.01757 | -0.101 | 73.21
12.5 | 1.237 | 0.0189 | -0.101 | 65.424
13 | 1.176 | 0.02039 | -0.101 | 57.668
13.5 | 1.105 | 0.02218 | -0.102 | 49.825
14 | 1.025 | 0.02437 | -0.102 | 42.052
14.5 | 0.934 | 0.02799 | -0.101 | 33.364
15 | 0.839 | 0.03156 | -0.101 | 26.575

## 161. Re 18M Mach 0.50 (1)
BIGFOIL.COM POLAR EXPORT
NREL S822
NREL S822 |  |  |  | Cl Max: | 1.3479 | at alpha= | 11 | deg
XFOIL ncrit=9 |  |  |  | L/D Max: | 114.853 | at alpha= | 3.5 | deg
Re: | 18000000 |  |  | Cd Min: | 0.00416 | at alpha= | -0.5 | deg
Mach: | 0.5 |  |  | Cl=0 at alpha= | -2.6282 | deg
|  |  |  | @ Cl=0.1, Cd= | 0.0043602
|  |  |  | @ Cl=0.4, Cd= | 0.0043975
|  |  |  | @ Cl=0.6, Cd= | 0.0054638
alpha (deg) | Cl | Cd | Cm | Cl/Cd
-10.5 | -0.8649 | 0.0128 | -0.1379 | -67.5703
-10 | -0.8548 | 0.01078 | -0.128 | -79.295
-9.5 | -0.8186 | 0.00973 | -0.1206 | -84.1316
-9 | -0.779 | 0.00897 | -0.1135 | -86.845
-8.5 | -0.7428 | 0.00847 | -0.1057 | -87.6978
-8 | -0.6879 | 0.00793 | -0.1013 | -86.7465
-7.5 | -0.6317 | 0.00738 | -0.0975 | -85.5962
-7 | -0.5697 | 0.00698 | -0.095 | -81.6189
-6.5 | -0.5077 | 0.00653 | -0.0928 | -77.7489
-6 | -0.445 | 0.00614 | -0.0909 | -72.4756
-5.5 | -0.3807 | 0.00574 | -0.0896 | -66.324
-5 | -0.3149 | 0.00548 | -0.0888 | -57.4635
-4.5 | -0.2487 | 0.00519 | -0.0883 | -47.9191
-4 | -0.1826 | 0.00494 | -0.088 | -36.9636
-3.5 | -0.1154 | 0.00479 | -0.088 | -24.0919
-3 | -0.0493 | 0.00462 | -0.0879 | -10.671
-2.5 | 0.017 | 0.00449 | -0.088 | 3.7862
-2 | 0.0834 | 0.00438 | -0.0882 | 19.0411
-1.5 | 0.1506 | 0.0043 | -0.0886 | 35.0233
-1 | 0.2175 | 0.00421 | -0.089 | 51.6627
-0.5 | 0.2844 | 0.00416 | -0.0894 | 68.3654
0 | 0.3485 | 0.00417 | -0.0892 | 83.5731
1 | 0.4617 | 0.00467 | -0.0859 | 98.8651
1.5 | 0.5173 | 0.00492 | -0.084 | 105.1423
2 | 0.5688 | 0.00527 | -0.0811 | 107.9317
2.5 | 0.6187 | 0.00558 | -0.0779 | 110.8781
3.5 | 0.7052 | 0.00614 | -0.0684 | 114.8534
4 | 0.7491 | 0.00655 | -0.0637 | 114.3664
4.5 | 0.7918 | 0.00702 | -0.0587 | 112.792
5 | 0.8352 | 0.00754 | -0.054 | 110.7692
5.5 | 0.8774 | 0.00815 | -0.0491 | 107.6564
6 | 0.9199 | 0.00883 | -0.0442 | 104.1789
7 | 1.0068 | 0.01038 | -0.0348 | 96.9942
7.5 | 1.0498 | 0.01129 | -0.0301 | 92.9849
8 | 1.0928 | 0.01227 | -0.0252 | 89.0628
8.5 | 1.137 | 0.0133 | -0.0206 | 85.4887
9 | 1.1811 | 0.01442 | -0.0158 | 81.9071
9.5 | 1.2252 | 0.01565 | -0.0109 | 78.2875
10 | 1.2654 | 0.01715 | -0.0056 | 73.7843
10.5 | 1.31 | 0.01865 | -0.0006 | 70.2413
11 | 1.3479 | 0.02063 | 0.0053 | 65.3369
12 | 1.2523 | 0.03502 | 0.0247 | 35.7596
12.5 | 1.2176 | 0.04323 | 0.0289 | 28.1656
13 | 1.1826 | 0.05264 | 0.03 | 22.4658
13.5 | 1.1485 | 0.06332 | 0.028 | 18.138
14 | 1.1139 | 0.07552 | 0.0229 | 14.7497
14.5 | 1.082 | 0.08898 | 0.0153 | 12.16
15 | 1.1139 | 0.09435 | 0.0139 | 11.806
15.5 | 1.0815 | 0.10907 | 0.0043 | 9.9157
16.5 | 1.0341 | 0.13651 | -0.0133 | 7.5753
17 | 1.0159 | 0.14992 | -0.0222 | 6.7763
17.5 | 0.9998 | 0.16333 | -0.0312 | 6.1213
18 | 0.9969 | 0.1746 | -0.0385 | 5.7096
18.5 | 0.989 | 0.18699 | -0.0468 | 5.2891
19 | 0.9835 | 0.19939 | -0.055 | 4.9325
19.5 | 0.9807 | 0.21161 | -0.0629 | 4.6345
20 | 0.9798 | 0.22377 | -0.0707 | 4.3786

## 162. Re 18M Mach 0.50 (2)
BIGFOIL.COM POLAR EXPORT
NREL S822
NREL S822 |  |  |  | Cl Max: | 1.285 | at alpha= | 7.5 | deg
JavaFoil+Calcfoil stall+Eppler ext transition |  |  |  | L/D Max: | 137.98 | at alpha= | 6.5 | deg
Re: | 18000000 |  |  | Cd Min: | 0.00728 | at alpha= | -2.5 | deg
Mach: | 0.5 |  |  | Cl=0 at alpha= | -2.7183 | deg
|  |  |  | @ Cl=0.1, Cd= | 0.0074161
|  |  |  | @ Cl=0.4, Cd= | 0.0080872
|  |  |  | @ Cl=0.6, Cd= | 0.00788
alpha (deg) | Cl | Cd | Cm | Cl/Cd
-20 | -0.98 | 0.1744 | -0.026 | -5.617
-19.5 | -0.951 | 0.16842 | -0.027 | -5.645
-19 | -0.921 | 0.16525 | -0.027 | -5.576
-18.5 | -0.893 | 0.1613 | -0.027 | -5.534
-18 | -0.863 | 0.15694 | -0.028 | -5.502
-17.5 | -0.834 | 0.15029 | -0.028 | -5.549
-17 | -0.812 | 0.13172 | -0.03 | -6.163
-16.5 | -0.785 | 0.12252 | -0.031 | -6.41
-16 | -0.755 | 0.11929 | -0.031 | -6.332
-15.5 | -0.724 | 0.11703 | -0.031 | -6.19
-15 | -0.695 | 0.11188 | -0.031 | -6.215
-14.5 | -0.666 | 0.10637 | -0.03 | -6.262
-14 | -0.65 | 0.08903 | -0.037 | -7.303
-13.5 | -0.625 | 0.08103 | -0.039 | -7.711
-13 | -0.593 | 0.07908 | -0.038 | -7.499
-12.5 | -0.557 | 0.08172 | -0.035 | -6.811
-12 | -0.532 | 0.07809 | -0.037 | -6.808
-11.5 | -0.511 | 0.06588 | -0.042 | -7.754
-11 | -0.528 | 0.02987 | -0.055 | -17.671
-10.5 | -0.446 | 0.06551 | -0.04 | -6.815
-10 | -0.486 | 0.01769 | -0.061 | -27.493
-9.5 | -0.457 | 0.01575 | -0.063 | -29.001
-9 | -0.645 | 0.01324 | -0.065 | -48.741
-8.5 | -0.686 | 0.0118 | -0.067 | -58.104
-8 | -0.669 | 0.01079 | -0.068 | -61.979
-7.5 | -0.631 | 0.00735 | -0.07 | -85.842
-7 | -0.58 | 0.00798 | -0.072 | -72.725
-6.5 | -0.521 | 0.00751 | -0.073 | -69.394
-6 | -0.46 | 0.00922 | -0.075 | -49.925
-5.5 | -0.392 | 0.00865 | -0.076 | -45.365
-5 | -0.323 | 0.00827 | -0.077 | -39.024
-4.5 | -0.253 | 0.00793 | -0.079 | -31.85
-4 | -0.182 | 0.00767 | -0.08 | -23.737
-3.5 | -0.111 | 0.00747 | -0.081 | -14.895
-3 | -0.04 | 0.00738 | -0.082 | -5.442
-2.5 | 0.031 | 0.00728 | -0.083 | 4.261
-2 | 0.102 | 0.00742 | -0.085 | 13.785
-1.5 | 0.174 | 0.00759 | -0.086 | 22.921
-1 | 0.245 | 0.00774 | -0.087 | 31.695
-0.5 | 0.317 | 0.00791 | -0.088 | 40.04
0 | 0.388 | 0.00805 | -0.089 | 48.198
0.5 | 0.459 | 0.00827 | -0.091 | 55.549
1 | 0.531 | 0.00848 | -0.092 | 62.614
1.5 | 0.6 | 0.00788 | -0.093 | 76.078
2 | 0.67 | 0.00827 | -0.094 | 81.043
2.5 | 0.741 | 0.00867 | -0.095 | 85.441
3 | 0.811 | 0.00908 | -0.096 | 89.24
3.5 | 0.88 | 0.00956 | -0.097 | 92.083
4 | 0.948 | 0.01011 | -0.099 | 93.785
4.5 | 1.016 | 0.01073 | -0.1 | 94.612
5 | 1.081 | 0.01137 | -0.101 | 95.026
5.5 | 1.139 | 0.00918 | -0.101 | 124.09
6 | 1.196 | 0.00973 | -0.102 | 123.013
6.5 | 1.245 | 0.00902 | -0.103 | 137.98
7 | 1.277 | 0.00955 | -0.104 | 133.719
7.5 | 1.285 | 0.01338 | -0.105 | 96.061
8 | 1.245 | 0.01481 | -0.106 | 84.063
8.5 | 1.004 | 0.01655 | -0.106 | 60.696
9 | 0.801 | 0.01861 | -0.107 | 43.037
9.5 | 0.83 | 0.02046 | -0.107 | 40.567
10 | 0.829 | 0.02986 | -0.102 | 27.758
10.5 | 0.888 | 0.02313 | -0.108 | 38.414
11 | 0.913 | 0.02663 | -0.107 | 34.269
11.5 | 0.931 | 0.03203 | -0.106 | 29.067
12 | 0.834 | 0.08728 | -0.068 | 9.558
12.5 | 0.989 | 0.03424 | -0.107 | 28.899

## 163. Re 20M Mach 0.00 (1)
BIGFOIL.COM POLAR EXPORT
NREL S822
NREL S822 |  |  |  | Cl Max: | 1.7483 | at alpha= | 20 | deg
XFOIL ncrit=9 |  |  |  | L/D Max: | 127.055 | at alpha= | 6.5 | deg
Re: | 20000000 |  |  | Cd Min: | 0.00421 | at alpha= | -1 | deg
Mach: | 0 |  |  | Cl=0 at alpha= | -2.6407 | deg
|  |  |  | @ Cl=0.1, Cd= | 0.0042612
|  |  |  | @ Cl=0.4, Cd= | 0.0048102
|  |  |  | @ Cl=0.6, Cd= | 0.0055783
alpha (deg) | Cl | Cd | Cm | Cl/Cd
-17.5 | -1.2934 | 0.01881 | -0.1123 | -68.7613
-17 | -1.2754 | 0.01738 | -0.1092 | -73.3832
-16.5 | -1.2527 | 0.01616 | -0.1063 | -77.5186
-16 | -1.2296 | 0.01504 | -0.1032 | -81.7553
-15.5 | -1.2046 | 0.01405 | -0.1 | -85.7367
-15 | -1.1784 | 0.01315 | -0.0968 | -89.6122
-14.5 | -1.1497 | 0.01241 | -0.0935 | -92.643
-14 | -1.1216 | 0.01168 | -0.09 | -96.0274
-13.5 | -1.0926 | 0.0111 | -0.0861 | -98.4324
-13 | -1.0671 | 0.01058 | -0.0813 | -100.8601
-12.5 | -1.0347 | 0.01004 | -0.0776 | -103.0578
-12 | -0.9924 | 0.00958 | -0.0759 | -103.5908
-11.5 | -0.9469 | 0.00916 | -0.0746 | -103.3734
-11 | -0.899 | 0.00877 | -0.0738 | -102.5086
-10.5 | -0.8505 | 0.00838 | -0.073 | -101.4916
-10 | -0.801 | 0.008 | -0.0724 | -100.125
-9.5 | -0.7504 | 0.00762 | -0.072 | -98.4777
-9 | -0.6987 | 0.00726 | -0.0718 | -96.2397
-8.5 | -0.6463 | 0.00694 | -0.0716 | -93.1268
-8 | -0.593 | 0.00664 | -0.0716 | -89.3072
-7.5 | -0.5389 | 0.00634 | -0.0718 | -85
-7 | -0.4851 | 0.00604 | -0.0718 | -80.3146
-6.5 | -0.4302 | 0.00577 | -0.0721 | -74.5581
-6 | -0.3754 | 0.00547 | -0.0723 | -68.6289
-5.5 | -0.3205 | 0.0052 | -0.0726 | -61.6346
-5 | -0.2643 | 0.005 | -0.073 | -52.86
-4.5 | -0.2085 | 0.00484 | -0.0734 | -43.0785
-4 | -0.1531 | 0.00469 | -0.0737 | -32.6439
-3.5 | -0.0969 | 0.00457 | -0.0742 | -21.2035
-3 | -0.0406 | 0.00447 | -0.0746 | -9.0828
-2.5 | 0.0159 | 0.00437 | -0.0751 | 3.6384
-2 | 0.0727 | 0.00429 | -0.0757 | 16.9464
-1.5 | 0.1296 | 0.00423 | -0.0762 | 30.6383
-1 | 0.186 | 0.00421 | -0.0767 | 44.1805
0 | 0.2925 | 0.00446 | -0.0764 | 65.583
1 | 0.3977 | 0.0048 | -0.0758 | 82.8542
1.5 | 0.4494 | 0.00503 | -0.0753 | 89.3439
2 | 0.5008 | 0.00523 | -0.0748 | 95.7553
2.5 | 0.554 | 0.00537 | -0.0746 | 103.1657
3 | 0.6048 | 0.0056 | -0.074 | 108
3.5 | 0.6572 | 0.00576 | -0.0737 | 114.0972
4 | 0.7064 | 0.00606 | -0.0727 | 116.5677
4.5 | 0.7573 | 0.00629 | -0.0721 | 120.3975
5 | 0.8049 | 0.00664 | -0.0708 | 121.2199
5.5 | 0.8544 | 0.00689 | -0.0699 | 124.0058
6 | 0.9028 | 0.00717 | -0.0687 | 125.9135
6.5 | 0.9491 | 0.00747 | -0.0672 | 127.0549
7 | 0.9868 | 0.00781 | -0.0638 | 126.3508
7.5 | 1.024 | 0.00815 | -0.0604 | 125.6442
8 | 1.063 | 0.00852 | -0.0575 | 124.7653
8.5 | 1.1023 | 0.00891 | -0.0547 | 123.7149
9 | 1.1405 | 0.00931 | -0.0518 | 122.5027
9.5 | 1.1792 | 0.00973 | -0.0491 | 121.1922
10 | 1.2164 | 0.01023 | -0.0463 | 118.9052
10.5 | 1.2545 | 0.01072 | -0.0437 | 117.0243
11 | 1.2895 | 0.01134 | -0.0407 | 113.7125
11.5 | 1.3244 | 0.012 | -0.0378 | 110.3667
12 | 1.3575 | 0.01276 | -0.0348 | 106.3871
12.5 | 1.3896 | 0.01361 | -0.0318 | 102.1014
13 | 1.4215 | 0.0145 | -0.0289 | 98.0345
13.5 | 1.4548 | 0.01536 | -0.0263 | 94.7135
14 | 1.4837 | 0.01645 | -0.0233 | 90.1945
14.5 | 1.5118 | 0.01759 | -0.0203 | 85.9466
15 | 1.5402 | 0.01871 | -0.0175 | 82.3196
15.5 | 1.5713 | 0.01993 | -0.0156 | 78.8409
16 | 1.5992 | 0.02135 | -0.0132 | 74.904
16.5 | 1.626 | 0.02287 | -0.0109 | 71.0975
17 | 1.6509 | 0.02458 | -0.0086 | 67.1644
17.5 | 1.6743 | 0.02647 | -0.0064 | 63.2527
18 | 1.6952 | 0.02858 | -0.0043 | 59.3142
18.5 | 1.7151 | 0.03089 | -0.0022 | 55.5228
19 | 1.7279 | 0.03383 | 0 | 51.076
19.5 | 1.7452 | 0.03651 | 0.0016 | 47.8006
20 | 1.7483 | 0.04056 | 0.0037 | 43.104

## 164. Re 20M Mach 0.00 (2)
BIGFOIL.COM POLAR EXPORT
NREL S822
NREL S822 |  |  |  | Cl Max: | 1.411 | at alpha= | 11.5 | deg
JavaFoil+Calcfoil stall+Eppler ext transition |  |  |  | L/D Max: | 138.507 | at alpha= | 10.5 | deg
Re: | 20000000 |  |  | Cd Min: | 0.00684 | at alpha= | -3.5 | deg
Mach: | 0 |  |  | Cl=0 at alpha= | -2.7177 | deg
|  |  |  | @ Cl=0.1, Cd= | 0.0070295
|  |  |  | @ Cl=0.4, Cd= | 0.0074945
|  |  |  | @ Cl=0.6, Cd= | 0.0073674
alpha (deg) | Cl | Cd | Cm | Cl/Cd
-18.5 | -0.71 | 0.07998 | -0.031 | -8.883
-18 | -0.748 | 0.06208 | -0.033 | -12.054
-17.5 | -0.781 | 0.05123 | -0.035 | -15.248
-17 | -0.814 | 0.04171 | -0.037 | -19.508
-16.5 | -0.84 | 0.03635 | -0.038 | -23.103
-16 | -0.868 | 0.02973 | -0.04 | -29.188
-15.5 | -0.89 | 0.02584 | -0.041 | -34.43
-15 | -0.909 | 0.02225 | -0.043 | -40.845
-14.5 | -0.923 | 0.01947 | -0.044 | -47.43
-14 | -0.933 | 0.01734 | -0.045 | -53.794
-13.5 | -0.936 | 0.01579 | -0.047 | -59.238
-13 | -0.934 | 0.0144 | -0.048 | -64.871
-12.5 | -0.926 | 0.01333 | -0.049 | -69.493
-12 | -0.913 | 0.0124 | -0.051 | -73.67
-11.5 | -0.895 | 0.01154 | -0.052 | -77.534
-11 | -0.871 | 0.01088 | -0.053 | -80.043
-10.5 | -0.843 | 0.01021 | -0.054 | -82.501
-10 | -0.809 | 0.00837 | -0.056 | -96.601
-9.5 | -0.769 | 0.00802 | -0.057 | -95.826
-9 | -0.73 | 0.01 | -0.058 | -72.987
-8.5 | -0.681 | 0.00925 | -0.059 | -73.602
-8 | -0.629 | 0.00886 | -0.06 | -70.995
-7.5 | -0.575 | 0.00849 | -0.062 | -67.668
-7 | -0.518 | 0.00819 | -0.063 | -63.294
-6.5 | -0.461 | 0.00796 | -0.064 | -57.851
-6 | -0.402 | 0.00763 | -0.065 | -52.602
-5.5 | -0.341 | 0.00744 | -0.066 | -45.89
-5 | -0.28 | 0.00717 | -0.067 | -39.115
-4.5 | -0.219 | 0.00699 | -0.068 | -31.392
-4 | -0.158 | 0.0069 | -0.069 | -22.905
-3.5 | -0.096 | 0.00684 | -0.07 | -14.097
-3 | -0.035 | 0.00692 | -0.071 | -5.032
-2.5 | 0.027 | 0.00696 | -0.072 | 3.86
-2 | 0.089 | 0.00701 | -0.073 | 12.651
-1.5 | 0.151 | 0.00712 | -0.074 | 21.16
-1 | 0.212 | 0.00717 | -0.075 | 29.63
-0.5 | 0.274 | 0.00726 | -0.076 | 37.764
0 | 0.336 | 0.00738 | -0.077 | 45.545
0.5 | 0.398 | 0.00749 | -0.078 | 53.087
1 | 0.46 | 0.00763 | -0.079 | 60.266
1.5 | 0.52 | 0.00777 | -0.08 | 66.967
2 | 0.581 | 0.0073 | -0.081 | 79.625
2.5 | 0.643 | 0.00752 | -0.082 | 85.389
3 | 0.703 | 0.00779 | -0.083 | 90.26
3.5 | 0.764 | 0.00808 | -0.084 | 94.51
4 | 0.824 | 0.0084 | -0.085 | 98.176
4.5 | 0.884 | 0.00874 | -0.086 | 101.186
5 | 0.943 | 0.00903 | -0.087 | 104.337
5.5 | 1.001 | 0.0094 | -0.088 | 106.485
6 | 1.057 | 0.00979 | -0.089 | 108.036
6.5 | 1.111 | 0.01024 | -0.09 | 108.541
7 | 1.162 | 0.01063 | -0.091 | 109.272
7.5 | 1.209 | 0.01107 | -0.092 | 109.235
8 | 1.253 | 0.01158 | -0.093 | 108.269
8.5 | 1.293 | 0.0121 | -0.094 | 106.912
9 | 1.329 | 0.01275 | -0.095 | 104.217
9.5 | 1.353 | 0.0104 | -0.095 | 130.117
10 | 1.376 | 0.01093 | -0.096 | 125.908
10.5 | 1.394 | 0.01007 | -0.096 | 138.507
11 | 1.406 | 0.01046 | -0.097 | 134.45
11.5 | 1.411 | 0.01434 | -0.098 | 98.371
12 | 1.407 | 0.01509 | -0.098 | 93.203
12.5 | 1.396 | 0.01596 | -0.099 | 87.498
13 | 1.38 | 0.01687 | -0.099 | 81.761
13.5 | 1.357 | 0.01793 | -0.1 | 75.702
14 | 1.33 | 0.01907 | -0.1 | 69.774
14.5 | 1.299 | 0.02032 | -0.1 | 63.928
15 | 1.264 | 0.02178 | -0.101 | 58.022
15.5 | 1.225 | 0.02341 | -0.101 | 52.333
16 | 1.184 | 0.02533 | -0.101 | 46.749
16.5 | 1.141 | 0.02773 | -0.101 | 41.133

## 165. Re 20M Mach 0.00 (3)
BIGFOIL.COM POLAR EXPORT
NREL S822
NREL S822 |  |  |  | Cl Max: | 1.8688 | at alpha= | 20 | deg
NF |  |  |  | L/D Max: | 125.14 | at alpha= | 8 | deg
Re: | 20000000 |  |  | Cd Min: | 0.004371 | at alpha= | -1.5 | deg
Mach: | 0 |  |  | Cl=0 at alpha= | -2.6749 | deg
|  |  |  | @ Cl=0.1, Cd= | 0.0043729
|  |  |  | @ Cl=0.4, Cd= | 0.0047597
|  |  |  | @ Cl=0.6, Cd= | 0.0056691
alpha (deg) | Cl | Cd | Cm | Cl/Cd
-20 | -1.5641 | 0.03093 | -0.08201 | -50.5705
-19.5 | -1.5374 | 0.027537 | -0.084854 | -55.8317
-19 | -1.4947 | 0.024611 | -0.090028 | -60.7334
-18.5 | -1.4413 | 0.022129 | -0.096399 | -65.131
-18 | -1.3914 | 0.020118 | -0.101 | -69.1596
-17.5 | -1.3506 | 0.018471 | -0.10282 | -73.12
-17 | -1.3155 | 0.017036 | -0.10278 | -77.2172
-16.5 | -1.2837 | 0.015758 | -0.10152 | -81.4651
-16 | -1.2539 | 0.014629 | -0.099408 | -85.709
-15.5 | -1.2246 | 0.013645 | -0.096791 | -89.7471
-15 | -1.1953 | 0.012789 | -0.093844 | -93.4611
-14.5 | -1.1665 | 0.012045 | -0.090496 | -96.8448
-14 | -1.1377 | 0.011395 | -0.086824 | -99.8379
-13.5 | -1.1065 | 0.010825 | -0.083343 | -102.2122
-13 | -1.0707 | 0.010317 | -0.080545 | -103.7855
-12.5 | -1.0305 | 0.0098535 | -0.078499 | -104.5806
-12 | -0.98679 | 0.0094229 | -0.077029 | -104.722
-11.5 | -0.94064 | 0.0090182 | -0.075956 | -104.3042
-11 | -0.89262 | 0.008636 | -0.075165 | -103.3602
-10.5 | -0.84312 | 0.0082753 | -0.074592 | -101.8834
-10 | -0.79241 | 0.0079356 | -0.074197 | -99.8543
-9.5 | -0.74072 | 0.0076163 | -0.073951 | -97.254
-9 | -0.68826 | 0.007316 | -0.073832 | -94.0755
-8.5 | -0.6352 | 0.007032 | -0.073822 | -90.3293
-8 | -0.58157 | 0.0067609 | -0.073884 | -86.0205
-7.5 | -0.52731 | 0.0064994 | -0.073976 | -81.132
-7 | -0.47288 | 0.0062467 | -0.07415 | -75.7003
-6.5 | -0.41846 | 0.0059945 | -0.07438 | -69.8074
-6 | -0.36429 | 0.0057206 | -0.074582 | -63.6805
-5.5 | -0.3104 | 0.0054205 | -0.074743 | -57.2629
-5 | -0.25617 | 0.0051141 | -0.074896 | -50.0908
-4.5 | -0.20179 | 0.004869 | -0.075091 | -41.4452
-4 | -0.14728 | 0.0046866 | -0.075357 | -31.4261
-3.5 | -0.091832 | 0.0045528 | -0.07571 | -20.1705
-3 | -0.036071 | 0.004461 | -0.07609 | -8.0858
-2.5 | 0.019398 | 0.0044046 | -0.076427 | 4.4039
-2 | 0.074765 | 0.0043746 | -0.076701 | 17.0909
-1.5 | 0.13025 | 0.004371 | -0.076866 | 29.7982
-1 | 0.18519 | 0.0043877 | -0.076914 | 42.2059
-0.5 | 0.23982 | 0.0044121 | -0.076908 | 54.3549
0 | 0.29441 | 0.0044444 | -0.076844 | 66.2436
0.5 | 0.34806 | 0.0045311 | -0.07661 | 76.8148
1 | 0.39952 | 0.004757 | -0.076116 | 83.9856
1.5 | 0.45042 | 0.0050396 | -0.07561 | 89.377
2 | 0.50224 | 0.0052695 | -0.075193 | 95.3125
2.5 | 0.55462 | 0.0054741 | -0.074767 | 101.3174
3 | 0.6061 | 0.0056953 | -0.074303 | 106.4223
3.5 | 0.6569 | 0.0059193 | -0.073755 | 110.9763
4 | 0.70633 | 0.006184 | -0.072872 | 114.22
4.5 | 0.75476 | 0.0065184 | -0.071536 | 115.7892
5 | 0.80177 | 0.0069066 | -0.069979 | 116.0867
5.5 | 0.84881 | 0.007222 | -0.068588 | 117.5313
6 | 0.89632 | 0.0074911 | -0.067321 | 119.6509
6.5 | 0.94323 | 0.0077503 | -0.065937 | 121.7028
7 | 0.98885 | 0.0080173 | -0.064255 | 123.3395
7.5 | 1.0327 | 0.0082926 | -0.062282 | 124.5339
8 | 1.0746 | 0.0085869 | -0.06001 | 125.1396
8.5 | 1.1148 | 0.0089133 | -0.057424 | 125.0724
9 | 1.1542 | 0.0092772 | -0.054686 | 124.4076
9.5 | 1.1934 | 0.0096816 | -0.052 | 123.2667
10 | 1.2329 | 0.010131 | -0.049472 | 121.7059
10.5 | 1.2724 | 0.010629 | -0.047074 | 119.7121
11 | 1.3112 | 0.011181 | -0.044717 | 117.2724
11.5 | 1.3489 | 0.011789 | -0.042336 | 114.4246
12 | 1.3856 | 0.012455 | -0.039899 | 111.248
12.5 | 1.421 | 0.013179 | -0.03739 | 107.8208
13 | 1.4553 | 0.013967 | -0.03479 | 104.1923
13.5 | 1.4881 | 0.014822 | -0.032089 | 100.3972
14 | 1.5195 | 0.015749 | -0.029299 | 96.4823
14.5 | 1.5497 | 0.016746 | -0.026479 | 92.5392
15 | 1.5801 | 0.017816 | -0.023927 | 88.6933
15.5 | 1.6146 | 0.019002 | -0.022437 | 84.967
16 | 1.6546 | 0.020376 | -0.022438 | 81.201
16.5 | 1.6954 | 0.021937 | -0.022955 | 77.282
17 | 1.7325 | 0.023648 | -0.023 | 73.259
17.5 | 1.765 | 0.025501 | -0.022365 | 69.2119
18 | 1.7933 | 0.027514 | -0.021167 | 65.1769
18.5 | 1.8177 | 0.029724 | -0.019583 | 61.1531
19 | 1.8384 | 0.032179 | -0.017775 | 57.1296
19.5 | 1.8554 | 0.034931 | -0.015865 | 53.1152
20 | 1.8688 | 0.03801 | -0.01394 | 49.1648

## 166. Re 20M Mach 0.10 (1)
BIGFOIL.COM POLAR EXPORT
NREL S822
NREL S822 |  |  |  | Cl Max: | 1.7378 | at alpha= | 19.5 | deg
XFOIL ncrit=9 |  |  |  | L/D Max: | 126.907 | at alpha= | 6.5 | deg
Re: | 20000000 |  |  | Cd Min: | 0.00421 | at alpha= | -1 | deg
Mach: | 0.1 |  |  | Cl=0 at alpha= | -2.6406 | deg
|  |  |  | @ Cl=0.1, Cd= | 0.0042618
|  |  |  | @ Cl=0.4, Cd= | 0.0048008
|  |  |  | @ Cl=0.6, Cd= | 0.0055657
alpha (deg) | Cl | Cd | Cm | Cl/Cd
-12.5 | -1.0378 | 0.0102 | -0.08 | -101.7451
-12 | -0.9965 | 0.00971 | -0.0778 | -102.6262
-11.5 | -0.9515 | 0.00927 | -0.0763 | -102.6429
-11 | -0.9041 | 0.00884 | -0.0752 | -102.2738
-10.5 | -0.8551 | 0.00846 | -0.0744 | -101.0757
-10 | -0.8057 | 0.00807 | -0.0736 | -99.8389
-9.5 | -0.7548 | 0.00768 | -0.073 | -98.2812
-9 | -0.703 | 0.0073 | -0.0727 | -96.3014
-8.5 | -0.6504 | 0.00698 | -0.0724 | -93.1805
-8 | -0.5967 | 0.00667 | -0.0724 | -89.4603
-7.5 | -0.5422 | 0.00637 | -0.0725 | -85.1177
-7 | -0.4881 | 0.00607 | -0.0725 | -80.4119
-6.5 | -0.4328 | 0.00579 | -0.0727 | -74.7496
-6 | -0.3777 | 0.00549 | -0.0729 | -68.7978
-5.5 | -0.3224 | 0.00522 | -0.0731 | -61.7625
-5 | -0.266 | 0.00501 | -0.0735 | -53.0938
-4.5 | -0.2097 | 0.00485 | -0.0739 | -43.2371
-4 | -0.1541 | 0.00469 | -0.0742 | -32.8571
-3.5 | -0.0975 | 0.00458 | -0.0746 | -21.2882
-3 | -0.0409 | 0.00447 | -0.075 | -9.1499
-2.5 | 0.016 | 0.00437 | -0.0755 | 3.6613
-2 | 0.0731 | 0.00429 | -0.0761 | 17.0396
-1.5 | 0.1303 | 0.00423 | -0.0766 | 30.8038
-1 | 0.1871 | 0.00421 | -0.0771 | 44.4418
-0.5 | 0.2412 | 0.0043 | -0.077 | 56.093
0 | 0.2944 | 0.00444 | -0.0768 | 66.3063
0.5 | 0.3466 | 0.00463 | -0.0764 | 74.8596
1 | 0.3998 | 0.0048 | -0.0761 | 83.2917
1.5 | 0.4517 | 0.00502 | -0.0756 | 89.9801
2 | 0.5032 | 0.00523 | -0.0751 | 96.2141
2.5 | 0.5566 | 0.00537 | -0.0749 | 103.6499
3 | 0.6076 | 0.0056 | -0.0742 | 108.5
3.5 | 0.6602 | 0.00577 | -0.0738 | 114.4194
4 | 0.7094 | 0.00607 | -0.0728 | 116.8699
4.5 | 0.7604 | 0.00631 | -0.072 | 120.5071
5 | 0.808 | 0.00666 | -0.0706 | 121.3213
5.5 | 0.8575 | 0.00692 | -0.0696 | 123.9162
6 | 0.9057 | 0.00719 | -0.0684 | 125.9666
6.5 | 0.9518 | 0.0075 | -0.0667 | 126.9067
7 | 0.9867 | 0.00784 | -0.0626 | 125.8546
7.5 | 1.0251 | 0.00821 | -0.0593 | 124.8599
8 | 1.0642 | 0.00858 | -0.0563 | 124.0326
8.5 | 1.1032 | 0.00899 | -0.0534 | 122.7141
9 | 1.1423 | 0.00941 | -0.0506 | 121.3921
9.5 | 1.181 | 0.00984 | -0.0478 | 120.0203
10 | 1.2178 | 0.01037 | -0.0448 | 117.4349
10.5 | 1.2558 | 0.01089 | -0.042 | 115.3168
11 | 1.2913 | 0.01154 | -0.039 | 111.8977
11.5 | 1.326 | 0.01226 | -0.036 | 108.1566
12 | 1.3603 | 0.01301 | -0.0331 | 104.558
12.5 | 1.3918 | 0.01393 | -0.0298 | 99.9139
13 | 1.4233 | 0.01487 | -0.0268 | 95.7162
13.5 | 1.456 | 0.01579 | -0.024 | 92.2103
14 | 1.4844 | 0.01696 | -0.0208 | 87.5236
14.5 | 1.5133 | 0.01814 | -0.0178 | 83.4234
15 | 1.5424 | 0.01929 | -0.015 | 79.9585
15.5 | 1.5752 | 0.02056 | -0.0133 | 76.6148
16 | 1.6018 | 0.02213 | -0.0107 | 72.3814
16.5 | 1.6274 | 0.02382 | -0.0083 | 68.3207
17 | 1.6515 | 0.0257 | -0.0059 | 64.2607
17.5 | 1.6745 | 0.02774 | -0.0036 | 60.3641
18 | 1.6933 | 0.03015 | -0.0013 | 56.1625
18.5 | 1.7118 | 0.03272 | 0.0008 | 52.3166
19 | 1.7217 | 0.03601 | 0.0032 | 47.8117
19.5 | 1.7378 | 0.039 | 0.0048 | 44.559

## 167. Re 20M Mach 0.10 (2)
BIGFOIL.COM POLAR EXPORT
NREL S822
NREL S822 |  |  |  | Cl Max: | 1.402 | at alpha= | 11.5 | deg
JavaFoil+Calcfoil stall+Eppler ext transition |  |  |  | L/D Max: | 136.605 | at alpha= | 10.5 | deg
Re: | 20000000 |  |  | Cd Min: | 0.00692 | at alpha= | -4 | deg
Mach: | 0.1 |  |  | Cl=0 at alpha= | -2.7177 | deg
|  |  |  | @ Cl=0.1, Cd= | 0.0070395
|  |  |  | @ Cl=0.4, Cd= | 0.00753
|  |  |  | @ Cl=0.6, Cd= | 0.0073871
alpha (deg) | Cl | Cd | Cm | Cl/Cd
-18 | -0.693 | 0.07107 | -0.032 | -9.745
-17.5 | -0.728 | 0.05904 | -0.034 | -12.336
-17 | -0.765 | 0.04782 | -0.036 | -15.993
-16.5 | -0.797 | 0.04059 | -0.038 | -19.63
-16 | -0.831 | 0.03233 | -0.04 | -25.69
-15.5 | -0.857 | 0.02787 | -0.041 | -30.749
-15 | -0.881 | 0.0237 | -0.043 | -37.161
-14.5 | -0.901 | 0.02039 | -0.044 | -44.174
-14 | -0.914 | 0.01797 | -0.046 | -50.877
-13.5 | -0.921 | 0.0164 | -0.047 | -56.152
-13 | -0.923 | 0.01478 | -0.048 | -62.452
-12.5 | -0.918 | 0.01363 | -0.049 | -67.38
-12 | -0.908 | 0.01264 | -0.051 | -71.804
-11.5 | -0.892 | 0.01174 | -0.052 | -75.939
-11 | -0.869 | 0.01105 | -0.053 | -78.688
-10.5 | -0.842 | 0.01035 | -0.054 | -81.333
-10 | -0.809 | 0.00734 | -0.056 | -110.236
-9.5 | -0.77 | 0.0081 | -0.057 | -95.103
-9 | -0.727 | 0.00781 | -0.058 | -93.058
-8.5 | -0.683 | 0.00929 | -0.06 | -73.504
-8 | -0.631 | 0.0089 | -0.061 | -70.979
-7.5 | -0.577 | 0.00851 | -0.062 | -67.813
-7 | -0.521 | 0.00822 | -0.063 | -63.337
-6.5 | -0.463 | 0.008 | -0.064 | -57.871
-6 | -0.404 | 0.00772 | -0.065 | -52.248
-5.5 | -0.343 | 0.00745 | -0.066 | -46.013
-5 | -0.282 | 0.00725 | -0.067 | -38.895
-4.5 | -0.22 | 0.00699 | -0.068 | -31.523
-4 | -0.159 | 0.00692 | -0.069 | -22.949
-3.5 | -0.097 | 0.00692 | -0.07 | -14.016
-3 | -0.035 | 0.00693 | -0.072 | -5.048
-2.5 | 0.027 | 0.00698 | -0.073 | 3.871
-2 | 0.089 | 0.00702 | -0.074 | 12.68
-1.5 | 0.151 | 0.00713 | -0.075 | 21.221
-1 | 0.213 | 0.00719 | -0.076 | 29.709
-0.5 | 0.276 | 0.00729 | -0.077 | 37.789
0 | 0.338 | 0.00739 | -0.078 | 45.703
0.5 | 0.4 | 0.00753 | -0.079 | 53.112
1 | 0.462 | 0.00765 | -0.08 | 60.399
1.5 | 0.523 | 0.00779 | -0.081 | 67.081
2 | 0.584 | 0.00732 | -0.082 | 79.791
2.5 | 0.646 | 0.00758 | -0.083 | 85.242
3 | 0.707 | 0.00784 | -0.084 | 90.118
3.5 | 0.768 | 0.00812 | -0.085 | 94.595
4 | 0.828 | 0.00844 | -0.086 | 98.181
4.5 | 0.888 | 0.00878 | -0.087 | 101.164
5 | 0.947 | 0.00909 | -0.088 | 104.252
5.5 | 1.005 | 0.00948 | -0.089 | 106.026
6 | 1.062 | 0.00985 | -0.09 | 107.81
6.5 | 1.116 | 0.01031 | -0.091 | 108.331
7 | 1.167 | 0.01072 | -0.091 | 108.906
7.5 | 1.214 | 0.0112 | -0.092 | 108.384
8 | 1.258 | 0.01168 | -0.093 | 107.708
8.5 | 1.297 | 0.01223 | -0.094 | 106.046
9 | 1.328 | 0.00995 | -0.095 | 133.479
9.5 | 1.354 | 0.01054 | -0.095 | 128.444
10 | 1.376 | 0.01108 | -0.096 | 124.128
10.5 | 1.391 | 0.01019 | -0.097 | 136.605
11 | 1.401 | 0.01386 | -0.097 | 101.093
11.5 | 1.402 | 0.0146 | -0.098 | 96.056
12 | 1.394 | 0.01536 | -0.099 | 90.778
12.5 | 1.38 | 0.01627 | -0.099 | 84.778
13 | 1.359 | 0.01724 | -0.1 | 78.821
13.5 | 1.331 | 0.01838 | -0.1 | 72.431
14 | 1.299 | 0.01961 | -0.1 | 66.245
14.5 | 1.262 | 0.02096 | -0.101 | 60.203
15 | 1.221 | 0.02255 | -0.101 | 54.151
15.5 | 1.177 | 0.02438 | -0.101 | 48.267
16 | 1.129 | 0.02672 | -0.101 | 42.257
16.5 | 1.08 | 0.02933 | -0.101 | 36.825

## 168. Re 20M Mach 0.25 (1)
BIGFOIL.COM POLAR EXPORT
NREL S822
NREL S822 |  |  |  | Cl Max: | 1.6349 | at alpha= | 15.5 | deg
XFOIL ncrit=9 |  |  |  | L/D Max: | 124.945 | at alpha= | 6 | deg
Re: | 20000000 |  |  | Cd Min: | 0.0042 | at alpha= | -1 | deg
Mach: | 0.25 |  |  | Cl=0 at alpha= | -2.6386 | deg
|  |  |  | @ Cl=0.1, Cd= | 0.0042708
|  |  |  | @ Cl=0.4, Cd= | 0.0047431
|  |  |  | @ Cl=0.6, Cd= | 0.0055343
alpha (deg) | Cl | Cd | Cm | Cl/Cd
-20 | -1.3333 | 0.06757 | -0.09 | -19.7321
-19.5 | -1.3602 | 0.05642 | -0.0975 | -24.1085
-19 | -1.3738 | 0.04644 | -0.1051 | -29.5823
-18.5 | -1.3908 | 0.03956 | -0.1059 | -35.1567
-18 | -1.3398 | 0.03293 | -0.1178 | -40.6863
-17 | -1.2457 | 0.02396 | -0.1323 | -51.9908
-16.5 | -1.2325 | 0.02151 | -0.1292 | -57.2989
-16 | -1.2151 | 0.01942 | -0.1259 | -62.5695
-15.5 | -1.1969 | 0.01754 | -0.1222 | -68.2383
-15 | -1.1759 | 0.01595 | -0.1183 | -73.7241
-14.5 | -1.1481 | 0.01475 | -0.1146 | -77.8373
-14 | -1.1226 | 0.01352 | -0.1103 | -83.0325
-13.5 | -1.0921 | 0.0126 | -0.1063 | -86.6746
-12.5 | -1.03 | 0.01102 | -0.0976 | -93.4664
-12 | -1.0018 | 0.01037 | -0.0923 | -96.6056
-11.5 | -0.9718 | 0.00989 | -0.0868 | -98.2609
-11 | -0.9284 | 0.00932 | -0.084 | -99.6137
-10.5 | -0.88 | 0.00887 | -0.082 | -99.2108
-10 | -0.8296 | 0.00846 | -0.0804 | -98.0615
-9.5 | -0.7779 | 0.00802 | -0.0792 | -96.995
-9 | -0.7251 | 0.0076 | -0.0781 | -95.4079
-8.5 | -0.6716 | 0.00721 | -0.0772 | -93.1484
-8 | -0.6166 | 0.00685 | -0.0766 | -90.0146
-7.5 | -0.5605 | 0.00652 | -0.0763 | -85.9663
-7 | -0.5042 | 0.00623 | -0.0761 | -80.931
-6.5 | -0.4476 | 0.00588 | -0.0759 | -76.1224
-6 | -0.3905 | 0.00559 | -0.0759 | -69.8569
-5.5 | -0.3333 | 0.0053 | -0.0759 | -62.8868
-5 | -0.2751 | 0.00508 | -0.0762 | -54.1535
-4.5 | -0.2167 | 0.00488 | -0.0765 | -44.4057
-4 | -0.1592 | 0.00471 | -0.0766 | -33.8004
-3.5 | -0.1008 | 0.00461 | -0.077 | -21.8655
-3 | -0.0425 | 0.00448 | -0.0774 | -9.4866
-2.5 | 0.0163 | 0.00438 | -0.0778 | 3.7215
-2 | 0.0753 | 0.0043 | -0.0783 | 17.5116
-1.5 | 0.1345 | 0.00423 | -0.0789 | 31.7967
-1 | 0.1928 | 0.0042 | -0.0793 | 45.9048
-0.5 | 0.2494 | 0.00425 | -0.0794 | 58.6824
0 | 0.3037 | 0.0044 | -0.079 | 69.0227
0.5 | 0.3569 | 0.0046 | -0.0784 | 77.587
1 | 0.4111 | 0.00478 | -0.078 | 86.0042
1.5 | 0.464 | 0.00502 | -0.0773 | 92.4303
2 | 0.5167 | 0.00523 | -0.0765 | 98.7954
2.5 | 0.5704 | 0.00541 | -0.076 | 105.4344
3 | 0.6228 | 0.00563 | -0.0751 | 110.6217
3.5 | 0.6752 | 0.00584 | -0.0743 | 115.6164
4 | 0.7249 | 0.00615 | -0.0728 | 117.8699
4.5 | 0.7765 | 0.00639 | -0.0717 | 121.518
5 | 0.8237 | 0.00675 | -0.0697 | 122.0296
5.5 | 0.8718 | 0.00706 | -0.0678 | 123.4844
6 | 0.9121 | 0.0073 | -0.0642 | 124.9452
6.5 | 0.9522 | 0.00765 | -0.0606 | 124.4706
7 | 0.9895 | 0.00813 | -0.0566 | 121.7097
7.5 | 1.0302 | 0.00854 | -0.0533 | 120.6323
8 | 1.0714 | 0.00898 | -0.0502 | 119.3096
8.5 | 1.1112 | 0.00947 | -0.0469 | 117.339
9 | 1.1499 | 0.01 | -0.0434 | 114.99
9.5 | 1.1889 | 0.01058 | -0.0401 | 112.3724
10 | 1.2273 | 0.01121 | -0.0368 | 109.4826
10.5 | 1.2641 | 0.01195 | -0.0333 | 105.7824
11 | 1.3007 | 0.01275 | -0.0299 | 102.0157
11.5 | 1.3342 | 0.01376 | -0.0262 | 96.9622
12 | 1.3695 | 0.01471 | -0.0228 | 93.0999
12.5 | 1.4036 | 0.01579 | -0.0194 | 88.8917
13 | 1.4346 | 0.01705 | -0.0157 | 84.1408
13.5 | 1.4673 | 0.01829 | -0.0124 | 80.2242
14 | 1.4981 | 0.01967 | -0.009 | 76.1617
14.5 | 1.5274 | 0.0212 | -0.0056 | 72.0472
15 | 1.5616 | 0.0228 | -0.0033 | 68.4912
15.5 | 1.6349 | 0.0256 | -0.01 | 63.8633

## 169. Re 20M Mach 0.25 (2)
BIGFOIL.COM POLAR EXPORT
NREL S822
NREL S822 |  |  |  | Cl Max: | 1.362 | at alpha= | 10 | deg
JavaFoil+Calcfoil stall+Eppler ext transition |  |  |  | L/D Max: | 136.253 | at alpha= | 9.5 | deg
Re: | 20000000 |  |  | Cd Min: | 0.007 | at alpha= | -3.5 | deg
Mach: | 0.25 |  |  | Cl=0 at alpha= | -2.7188 | deg
|  |  |  | @ Cl=0.1, Cd= | 0.007115
|  |  |  | @ Cl=0.4, Cd= | 0.0076094
|  |  |  | @ Cl=0.6, Cd= | 0.00817
alpha (deg) | Cl | Cd | Cm | Cl/Cd
-16.5 | -0.433 | 0.08755 | -0.032 | -4.942
-16 | -0.5 | 0.07317 | -0.035 | -6.839
-15.5 | -0.564 | 0.06149 | -0.037 | -9.179
-15 | -0.633 | 0.04489 | -0.04 | -14.102
-14.5 | -0.698 | 0.03221 | -0.043 | -21.666
-14 | -0.752 | 0.02469 | -0.046 | -30.465
-13.5 | -0.795 | 0.02035 | -0.047 | -39.093
-13 | -0.827 | 0.01765 | -0.049 | -46.846
-12.5 | -0.847 | 0.01575 | -0.05 | -53.817
-12 | -0.858 | 0.01429 | -0.052 | -60.034
-11.5 | -0.859 | 0.01309 | -0.053 | -65.628
-11 | -0.85 | 0.01215 | -0.054 | -69.976
-10.5 | -0.833 | 0.01124 | -0.056 | -74.119
-10 | -0.808 | 0.01051 | -0.057 | -76.924
-9.5 | -0.775 | 0.00745 | -0.058 | -104.097
-9 | -0.736 | 0.0082 | -0.06 | -89.747
-8.5 | -0.691 | 0.00761 | -0.061 | -90.805
-8 | -0.645 | 0.0093 | -0.062 | -69.348
-7.5 | -0.591 | 0.00887 | -0.064 | -66.592
-7 | -0.534 | 0.00856 | -0.065 | -62.367
-6.5 | -0.475 | 0.00821 | -0.066 | -57.823
-6 | -0.414 | 0.00792 | -0.067 | -52.326
-5.5 | -0.352 | 0.00764 | -0.068 | -46.098
-5 | -0.289 | 0.00735 | -0.069 | -39.391
-4.5 | -0.226 | 0.00716 | -0.07 | -31.636
-4 | -0.163 | 0.00704 | -0.071 | -23.162
-3.5 | -0.1 | 0.007 | -0.072 | -14.225
-3 | -0.036 | 0.007 | -0.073 | -5.134
-2.5 | 0.028 | 0.00706 | -0.075 | 3.933
-2 | 0.092 | 0.0071 | -0.076 | 12.889
-1.5 | 0.156 | 0.00722 | -0.077 | 21.549
-1 | 0.219 | 0.00731 | -0.078 | 30.027
-0.5 | 0.283 | 0.0074 | -0.079 | 38.261
0 | 0.347 | 0.00751 | -0.08 | 46.207
0.5 | 0.411 | 0.00763 | -0.081 | 53.833
1 | 0.475 | 0.00778 | -0.082 | 61.018
1.5 | 0.537 | 0.00796 | -0.083 | 67.45
2 | 0.6 | 0.00817 | -0.084 | 73.478
2.5 | 0.663 | 0.00774 | -0.085 | 85.762
3 | 0.726 | 0.00802 | -0.086 | 90.593
3.5 | 0.789 | 0.00833 | -0.087 | 94.656
4 | 0.851 | 0.00868 | -0.088 | 98
4.5 | 0.912 | 0.00906 | -0.089 | 100.693
5 | 0.972 | 0.00943 | -0.09 | 103.138
5.5 | 1.032 | 0.00983 | -0.091 | 104.944
6 | 1.089 | 0.01031 | -0.092 | 105.688
6.5 | 1.144 | 0.01079 | -0.093 | 106.012
7 | 1.194 | 0.01125 | -0.094 | 106.095
7.5 | 1.239 | 0.01183 | -0.095 | 104.737
8 | 1.28 | 0.01239 | -0.096 | 103.315
8.5 | 1.31 | 0.00998 | -0.096 | 131.208
9 | 1.335 | 0.01065 | -0.097 | 125.379
9.5 | 1.352 | 0.00993 | -0.098 | 136.253
10 | 1.362 | 0.01043 | -0.099 | 130.557
10.5 | 1.361 | 0.01433 | -0.099 | 94.978
11 | 1.35 | 0.01514 | -0.1 | 89.195
11.5 | 1.326 | 0.0161 | -0.1 | 82.339
12 | 1.288 | 0.01726 | -0.101 | 74.607
12.5 | 1.238 | 0.01851 | -0.101 | 66.879
13 | 1.177 | 0.01993 | -0.102 | 59.053
13.5 | 1.106 | 0.02188 | -0.102 | 50.539
14 | 1.026 | 0.02379 | -0.102 | 43.126
14.5 | 0.935 | 0.02724 | -0.102 | 34.338
15 | 0.84 | 0.0306 | -0.101 | 27.467

## 170. Re 20M Mach 0.50 (1)
BIGFOIL.COM POLAR EXPORT
NREL S822
NREL S822 |  |  |  | Cl Max: | 1.3562 | at alpha= | 11 | deg
XFOIL ncrit=9 |  |  |  | L/D Max: | 115.438 | at alpha= | 4 | deg
Re: | 20000000 |  |  | Cd Min: | 0.00417 | at alpha= | -0.5 | deg
Mach: | 0.5 |  |  | Cl=0 at alpha= | -2.6246 | deg
|  |  |  | @ Cl=0.1, Cd= | 0.0043789
|  |  |  | @ Cl=0.4, Cd= | 0.0044233
|  |  |  | @ Cl=0.6, Cd= | 0.0055003
alpha (deg) | Cl | Cd | Cm | Cl/Cd
-10 | -0.8617 | 0.01055 | -0.1274 | -81.6777
-9.5 | -0.825 | 0.00953 | -0.1199 | -86.5687
-9 | -0.7869 | 0.00881 | -0.1125 | -89.319
-8.5 | -0.7468 | 0.00833 | -0.1052 | -89.6519
-8 | -0.6908 | 0.00781 | -0.1009 | -88.4507
-7.5 | -0.6342 | 0.00728 | -0.0972 | -87.1154
-7 | -0.5716 | 0.00686 | -0.0947 | -83.3236
-6.5 | -0.5094 | 0.00644 | -0.0925 | -79.0994
-6 | -0.446 | 0.00604 | -0.0908 | -73.8411
-5.5 | -0.3818 | 0.00568 | -0.0895 | -67.2183
-5 | -0.3152 | 0.0054 | -0.0888 | -58.3704
-4.5 | -0.2497 | 0.00513 | -0.0882 | -48.6745
-4 | -0.1826 | 0.0049 | -0.088 | -37.2653
-3.5 | -0.1157 | 0.00473 | -0.0879 | -24.4609
-3 | -0.05 | 0.00458 | -0.0878 | -10.917
-2.5 | 0.0166 | 0.00451 | -0.0879 | 3.6807
-1.5 | 0.1502 | 0.0043 | -0.0885 | 34.9302
-1 | 0.2173 | 0.00421 | -0.0889 | 51.6152
-0.5 | 0.2837 | 0.00417 | -0.0893 | 68.0336
0 | 0.3468 | 0.00423 | -0.0889 | 81.9858
0.5 | 0.4046 | 0.00444 | -0.0875 | 91.1261
1 | 0.4589 | 0.00476 | -0.0854 | 96.4076
1.5 | 0.5148 | 0.00501 | -0.0835 | 102.7545
2 | 0.5681 | 0.00531 | -0.081 | 106.9868
2.5 | 0.6184 | 0.00561 | -0.0779 | 110.2317
3 | 0.6705 | 0.00583 | -0.0749 | 115.0086
3.5 | 0.7054 | 0.00616 | -0.0684 | 114.513
4 | 0.7515 | 0.00651 | -0.0641 | 115.4378
4.5 | 0.7935 | 0.00698 | -0.059 | 113.6819
5 | 0.8396 | 0.00743 | -0.0547 | 113.0013
5.5 | 0.882 | 0.00803 | -0.0498 | 109.8381
6 | 0.9236 | 0.00872 | -0.0448 | 105.9174
6.5 | 0.9687 | 0.00941 | -0.0403 | 102.9437
7 | 1.0127 | 0.01019 | -0.0356 | 99.3817
7.5 | 1.0546 | 0.01113 | -0.0307 | 94.7529
8 | 1.0994 | 0.01204 | -0.026 | 91.3123
8.5 | 1.1438 | 0.01306 | -0.0213 | 87.5804
9 | 1.1883 | 0.01414 | -0.0165 | 84.0382
9.5 | 1.2331 | 0.01534 | -0.0117 | 80.3846
10 | 1.2731 | 0.01683 | -0.0063 | 75.6447
10.5 | 1.3184 | 0.01827 | -0.0013 | 72.162
11 | 1.3562 | 0.02022 | 0.0048 | 67.0722

## 171. Re 20M Mach 0.50 (2)
BIGFOIL.COM POLAR EXPORT
NREL S822
NREL S822 |  |  |  | Cl Max: | 1.286 | at alpha= | 7.5 | deg
JavaFoil+Calcfoil stall+Eppler ext transition |  |  |  | L/D Max: | 135.718 | at alpha= | 7 | deg
Re: | 20000000 |  |  | Cd Min: | 0.00724 | at alpha= | -7.5 | deg
Mach: | 0.5 |  |  | Cl=0 at alpha= | -2.7183 | deg
|  |  |  | @ Cl=0.1, Cd= | 0.0076063
|  |  |  | @ Cl=0.4, Cd= | 0.0081504
|  |  |  | @ Cl=0.6, Cd= | 0.0079
alpha (deg) | Cl | Cd | Cm | Cl/Cd
-20 | -0.979 | 0.17888 | -0.026 | -5.473
-19.5 | -0.95 | 0.17319 | -0.027 | -5.485
-19 | -0.921 | 0.16887 | -0.027 | -5.454
-18.5 | -0.892 | 0.16462 | -0.027 | -5.419
-18 | -0.863 | 0.16066 | -0.027 | -5.371
-17.5 | -0.834 | 0.15821 | -0.028 | -5.271
-17 | -0.811 | 0.13678 | -0.03 | -5.929
-16.5 | -0.784 | 0.12739 | -0.031 | -6.151
-16 | -0.753 | 0.12544 | -0.03 | -6.005
-15.5 | -0.723 | 0.12265 | -0.03 | -5.897
-15 | -0.694 | 0.11747 | -0.03 | -5.91
-14.5 | -0.665 | 0.1105 | -0.03 | -6.021
-14 | -0.652 | 0.08697 | -0.037 | -7.496
-13.5 | -0.628 | 0.07795 | -0.039 | -8.052
-13 | -0.596 | 0.07588 | -0.039 | -7.856
-12.5 | -0.559 | 0.07975 | -0.036 | -7.004
-12 | -0.532 | 0.07691 | -0.038 | -6.923
-11.5 | -0.514 | 0.06312 | -0.043 | -8.138
-11 | -0.531 | 0.02788 | -0.056 | -19.059
-10.5 | -0.448 | 0.06365 | -0.041 | -7.04
-10 | -0.487 | 0.01736 | -0.062 | -28.051
-9.5 | -0.457 | 0.01545 | -0.063 | -29.58
-9 | -0.646 | 0.01298 | -0.065 | -49.778
-8.5 | -0.686 | 0.01158 | -0.067 | -59.269
-8 | -0.669 | 0.01062 | -0.068 | -63.044
-7.5 | -0.632 | 0.00724 | -0.07 | -87.24
-7 | -0.58 | 0.00786 | -0.072 | -73.816
-6.5 | -0.522 | 0.00747 | -0.073 | -69.87
-6 | -0.46 | 0.00909 | -0.075 | -50.679
-5.5 | -0.392 | 0.00861 | -0.076 | -45.559
-5 | -0.323 | 0.00825 | -0.077 | -39.126
-4.5 | -0.253 | 0.00791 | -0.079 | -31.933
-4 | -0.182 | 0.00764 | -0.08 | -23.822
-3.5 | -0.111 | 0.00749 | -0.081 | -14.85
-3 | -0.04 | 0.00744 | -0.082 | -5.401
-2.5 | 0.031 | 0.00748 | -0.083 | 4.147
-2 | 0.102 | 0.00761 | -0.085 | 13.444
-1.5 | 0.174 | 0.00768 | -0.086 | 22.646
-1 | 0.245 | 0.00781 | -0.087 | 31.424
-0.5 | 0.317 | 0.00796 | -0.088 | 39.776
0 | 0.388 | 0.00812 | -0.089 | 47.778
0.5 | 0.459 | 0.0083 | -0.091 | 55.336
1 | 0.531 | 0.00848 | -0.092 | 62.557
1.5 | 0.6 | 0.0079 | -0.093 | 75.885
2 | 0.67 | 0.00827 | -0.094 | 81.033
2.5 | 0.741 | 0.00864 | -0.095 | 85.686
3 | 0.811 | 0.00905 | -0.096 | 89.547
3.5 | 0.88 | 0.00951 | -0.097 | 92.487
4 | 0.948 | 0.01004 | -0.099 | 94.434
4.5 | 1.016 | 0.0106 | -0.1 | 95.815
5 | 1.081 | 0.01124 | -0.101 | 96.141
5.5 | 1.14 | 0.00909 | -0.102 | 125.429
6 | 1.197 | 0.0096 | -0.102 | 124.662
6.5 | 1.245 | 0.01013 | -0.103 | 122.965
7 | 1.277 | 0.00941 | -0.104 | 135.718
7.5 | 1.286 | 0.01012 | -0.105 | 127.085
8 | 1.246 | 0.01456 | -0.106 | 85.59
8.5 | 1.005 | 0.01623 | -0.106 | 61.919
9 | 0.802 | 0.01825 | -0.107 | 43.946
9.5 | 0.831 | 0.02002 | -0.107 | 41.509
10 | 0.839 | 0.02722 | -0.104 | 30.81
10.5 | 0.89 | 0.02262 | -0.108 | 39.324
11 | 0.915 | 0.02566 | -0.108 | 35.674
11.5 | 0.936 | 0.03041 | -0.107 | 30.774
12 | 0.835 | 0.08645 | -0.069 | 9.66
12.5 | 0.87 | 0.08264 | -0.075 | 10.531