## index
index | Re | Mach | Datasource
1 | 50000 | 0 | JavaFoil+Calcfoil stall+Eppler ext transition
2 | 50000 | 0 | XFOIL ncrit=9
3 | 50000 | 0.1 | JavaFoil+Calcfoil stall+Eppler ext transition
4 | 50000 | 0.1 | XFOIL ncrit=9
5 | 50000 | 0.25 | JavaFoil+Calcfoil stall+Eppler ext transition
6 | 50000 | 0.25 | XFOIL ncrit=9
7 | 50000 | 0.5 | JavaFoil+Calcfoil stall+Eppler ext transition
8 | 50000 | 0.5 | XFOIL ncrit=9
9 | 100000 | 0 | JavaFoil+Calcfoil stall+Eppler ext transition
10 | 100000 | 0 | XFOIL ncrit=9
11 | 100000 | 0.1 | JavaFoil+Calcfoil stall+Eppler ext transition
12 | 100000 | 0.1 | XFOIL ncrit=9
13 | 100000 | 0.25 | JavaFoil+Calcfoil stall+Eppler ext transition
14 | 100000 | 0.25 | XFOIL ncrit=9
15 | 100000 | 0.5 | JavaFoil+Calcfoil stall+Eppler ext transition
16 | 100000 | 0.5 | XFOIL ncrit=9
17 | 250000 | 0 | JavaFoil+Calcfoil stall+Eppler ext transition
18 | 250000 | 0 | XFOIL ncrit=9
19 | 250000 | 0.1 | JavaFoil+Calcfoil stall+Eppler ext transition
20 | 250000 | 0.1 | XFOIL ncrit=9
21 | 250000 | 0.25 | JavaFoil+Calcfoil stall+Eppler ext transition
22 | 250000 | 0.25 | XFOIL ncrit=9
23 | 250000 | 0.5 | JavaFoil+Calcfoil stall+Eppler ext transition
24 | 250000 | 0.5 | XFOIL ncrit=9
25 | 500000 | 0 | JavaFoil+Calcfoil stall+Eppler ext transition
26 | 500000 | 0 | XFOIL ncrit=9
27 | 500000 | 0.1 | JavaFoil+Calcfoil stall+Eppler ext transition
28 | 500000 | 0.1 | XFOIL ncrit=9
29 | 500000 | 0.25 | JavaFoil+Calcfoil stall+Eppler ext transition
30 | 500000 | 0.25 | XFOIL ncrit=9
31 | 500000 | 0.5 | JavaFoil+Calcfoil stall+Eppler ext transition
32 | 500000 | 0.5 | XFOIL ncrit=9
33 | 750000 | 0 | JavaFoil+Calcfoil stall+Eppler ext transition
34 | 750000 | 0 | XFOIL ncrit=9
35 | 750000 | 0.1 | JavaFoil+Calcfoil stall+Eppler ext transition
36 | 750000 | 0.1 | XFOIL ncrit=9
37 | 750000 | 0.25 | JavaFoil+Calcfoil stall+Eppler ext transition
38 | 750000 | 0.25 | XFOIL ncrit=9
39 | 750000 | 0.5 | JavaFoil+Calcfoil stall+Eppler ext transition
40 | 750000 | 0.5 | XFOIL ncrit=9
41 | 1000000 | 0 | JavaFoil+Calcfoil stall+Eppler ext transition
42 | 1000000 | 0 | XFOIL ncrit=9
43 | 1000000 | 0.1 | JavaFoil+Calcfoil stall+Eppler ext transition
44 | 1000000 | 0.1 | XFOIL ncrit=9
45 | 1000000 | 0.25 | JavaFoil+Calcfoil stall+Eppler ext transition
46 | 1000000 | 0.25 | XFOIL ncrit=9
47 | 1000000 | 0.5 | JavaFoil+Calcfoil stall+Eppler ext transition
48 | 1000000 | 0.5 | XFOIL ncrit=9
49 | 2000000 | 0 | JavaFoil+Calcfoil stall+Eppler ext transition
50 | 2000000 | 0 | XFOIL ncrit=9
51 | 2000000 | 0.1 | JavaFoil+Calcfoil stall+Eppler ext transition
52 | 2000000 | 0.1 | XFOIL ncrit=9
53 | 2000000 | 0.25 | JavaFoil+Calcfoil stall+Eppler ext transition
54 | 2000000 | 0.25 | XFOIL ncrit=9
55 | 2000000 | 0.5 | JavaFoil+Calcfoil stall+Eppler ext transition
56 | 2000000 | 0.5 | XFOIL ncrit=9
57 | 3000000 | 0 | JavaFoil+Calcfoil stall+Eppler ext transition
58 | 3000000 | 0 | XFOIL ncrit=9
59 | 3000000 | 0.1 | JavaFoil+Calcfoil stall+Eppler ext transition
60 | 3000000 | 0.1 | XFOIL ncrit=9
61 | 3000000 | 0.25 | JavaFoil+Calcfoil stall+Eppler ext transition
62 | 3000000 | 0.25 | XFOIL ncrit=9
63 | 3000000 | 0.5 | JavaFoil+Calcfoil stall+Eppler ext transition
64 | 3000000 | 0.5 | XFOIL ncrit=9
65 | 4000000 | 0 | JavaFoil+Calcfoil stall+Eppler ext transition
66 | 4000000 | 0 | XFOIL ncrit=9
67 | 4000000 | 0.1 | JavaFoil+Calcfoil stall+Eppler ext transition
68 | 4000000 | 0.1 | XFOIL ncrit=9
69 | 4000000 | 0.25 | JavaFoil+Calcfoil stall+Eppler ext transition
70 | 4000000 | 0.25 | XFOIL ncrit=9
71 | 4000000 | 0.5 | JavaFoil+Calcfoil stall+Eppler ext transition
72 | 4000000 | 0.5 | XFOIL ncrit=9
73 | 5000000 | 0 | JavaFoil+Calcfoil stall+Eppler ext transition
74 | 5000000 | 0 | XFOIL ncrit=9
75 | 5000000 | 0.1 | JavaFoil+Calcfoil stall+Eppler ext transition
76 | 5000000 | 0.1 | XFOIL ncrit=9
77 | 5000000 | 0.25 | JavaFoil+Calcfoil stall+Eppler ext transition
78 | 5000000 | 0.25 | XFOIL ncrit=9
79 | 5000000 | 0.5 | JavaFoil+Calcfoil stall+Eppler ext transition
80 | 5000000 | 0.5 | XFOIL ncrit=9
81 | 6000000 | 0 | JavaFoil+Calcfoil stall+Eppler ext transition
82 | 6000000 | 0 | XFOIL ncrit=9
83 | 6000000 | 0.1 | JavaFoil+Calcfoil stall+Eppler ext transition
84 | 6000000 | 0.1 | XFOIL ncrit=9
85 | 6000000 | 0.25 | JavaFoil+Calcfoil stall+Eppler ext transition
86 | 6000000 | 0.25 | XFOIL ncrit=9
87 | 6000000 | 0.5 | JavaFoil+Calcfoil stall+Eppler ext transition
88 | 6000000 | 0.5 | XFOIL ncrit=9
89 | 7000000 | 0 | JavaFoil+Calcfoil stall+Eppler ext transition
90 | 7000000 | 0 | XFOIL ncrit=9
91 | 7000000 | 0.1 | JavaFoil+Calcfoil stall+Eppler ext transition
92 | 7000000 | 0.1 | XFOIL ncrit=9
93 | 7000000 | 0.25 | JavaFoil+Calcfoil stall+Eppler ext transition
94 | 7000000 | 0.25 | XFOIL ncrit=9
95 | 7000000 | 0.5 | JavaFoil+Calcfoil stall+Eppler ext transition
96 | 7000000 | 0.5 | XFOIL ncrit=9
97 | 8000000 | 0 | JavaFoil+Calcfoil stall+Eppler ext transition
98 | 8000000 | 0 | XFOIL ncrit=9
99 | 8000000 | 0.1 | JavaFoil+Calcfoil stall+Eppler ext transition
100 | 8000000 | 0.1 | XFOIL ncrit=9
101 | 8000000 | 0.25 | JavaFoil+Calcfoil stall+Eppler ext transition
102 | 8000000 | 0.25 | XFOIL ncrit=9
103 | 8000000 | 0.5 | JavaFoil+Calcfoil stall+Eppler ext transition
104 | 8000000 | 0.5 | XFOIL ncrit=9
105 | 10000000 | 0 | JavaFoil+Calcfoil stall+Eppler ext transition
106 | 10000000 | 0 | XFOIL ncrit=9
107 | 10000000 | 0.1 | JavaFoil+Calcfoil stall+Eppler ext transition
108 | 10000000 | 0.1 | XFOIL ncrit=9
109 | 10000000 | 0.25 | JavaFoil+Calcfoil stall+Eppler ext transition
110 | 10000000 | 0.25 | XFOIL ncrit=9
111 | 10000000 | 0.5 | JavaFoil+Calcfoil stall+Eppler ext transition
112 | 10000000 | 0.5 | XFOIL ncrit=9
113 | 12000000 | 0 | JavaFoil+Calcfoil stall+Eppler ext transition
114 | 12000000 | 0 | XFOIL ncrit=9
115 | 12000000 | 0.1 | JavaFoil+Calcfoil stall+Eppler ext transition
116 | 12000000 | 0.1 | XFOIL ncrit=9
117 | 12000000 | 0.25 | JavaFoil+Calcfoil stall+Eppler ext transition
118 | 12000000 | 0.25 | XFOIL ncrit=9
119 | 12000000 | 0.5 | JavaFoil+Calcfoil stall+Eppler ext transition
120 | 12000000 | 0.5 | XFOIL ncrit=9
121 | 14000000 | 0 | JavaFoil+Calcfoil stall+Eppler ext transition
122 | 14000000 | 0 | XFOIL ncrit=9
123 | 14000000 | 0.1 | JavaFoil+Calcfoil stall+Eppler ext transition
124 | 14000000 | 0.1 | XFOIL ncrit=9
125 | 14000000 | 0.25 | JavaFoil+Calcfoil stall+Eppler ext transition
126 | 14000000 | 0.25 | XFOIL ncrit=9
127 | 14000000 | 0.5 | JavaFoil+Calcfoil stall+Eppler ext transition
128 | 14000000 | 0.5 | XFOIL ncrit=9
129 | 16000000 | 0 | JavaFoil+Calcfoil stall+Eppler ext transition
130 | 16000000 | 0 | XFOIL ncrit=9
131 | 16000000 | 0.1 | JavaFoil+Calcfoil stall+Eppler ext transition
132 | 16000000 | 0.1 | XFOIL ncrit=9
133 | 16000000 | 0.25 | JavaFoil+Calcfoil stall+Eppler ext transition
134 | 16000000 | 0.25 | XFOIL ncrit=9
135 | 16000000 | 0.5 | JavaFoil+Calcfoil stall+Eppler ext transition
136 | 16000000 | 0.5 | XFOIL ncrit=9
137 | 18000000 | 0 | JavaFoil+Calcfoil stall+Eppler ext transition
138 | 18000000 | 0 | XFOIL ncrit=9
139 | 18000000 | 0.1 | JavaFoil+Calcfoil stall+Eppler ext transition
140 | 18000000 | 0.1 | XFOIL ncrit=9
141 | 18000000 | 0.25 | JavaFoil+Calcfoil stall+Eppler ext transition
142 | 18000000 | 0.25 | XFOIL ncrit=9
143 | 18000000 | 0.5 | JavaFoil+Calcfoil stall+Eppler ext transition
144 | 18000000 | 0.5 | XFOIL ncrit=9
145 | 20000000 | 0 | JavaFoil+Calcfoil stall+Eppler ext transition
146 | 20000000 | 0 | XFOIL ncrit=9
147 | 20000000 | 0.1 | JavaFoil+Calcfoil stall+Eppler ext transition
148 | 20000000 | 0.1 | XFOIL ncrit=9
149 | 20000000 | 0.25 | JavaFoil+Calcfoil stall+Eppler ext transition
150 | 20000000 | 0.25 | XFOIL ncrit=9
151 | 20000000 | 0.5 | JavaFoil+Calcfoil stall+Eppler ext transition
152 | 20000000 | 0.5 | XFOIL ncrit=9

## 1. Re 50k Mach 0.00 (1)
BIGFOIL.COM POLAR EXPORT
NACA66-417 a=0.5
NACA66-417 a=0.5 |  |  |  | Cl Max: | 1.243 | at alpha= | 13.5 | deg
JavaFoil+Calcfoil stall+Eppler ext transition |  |  |  | L/D Max: | 34.271 | at alpha= | 6 | deg
Re: | 50000 |  |  | Cd Min: | 0.02025 | at alpha= | -1.5 | deg
Mach: | 0 |  |  | Cl=0 at alpha= | -2.6735 | deg
|  |  |  | @ Cl=0.1, Cd= | 0.020328
|  |  |  | @ Cl=0.4, Cd= | 0.022333
|  |  |  | @ Cl=0.6, Cd= | 0.02351
alpha (deg) | Cl | Cd | Cm | Cl/Cd
-20 | -0.723 | 0.31419 | -0.005 | -2.301
-19.5 | -0.74 | 0.31176 | -0.005 | -2.375
-19 | -0.757 | 0.28554 | -0.006 | -2.65
-18.5 | -0.772 | 0.27842 | -0.006 | -2.772
-18 | -0.786 | 0.26028 | -0.006 | -3.02
-17.5 | -0.799 | 0.24921 | -0.007 | -3.205
-17 | -0.81 | 0.23336 | -0.007 | -3.469
-16.5 | -0.818 | 0.21495 | -0.007 | -3.807
-16 | -0.825 | 0.20398 | -0.008 | -4.043
-15.5 | -0.829 | 0.18892 | -0.008 | -4.386
-15 | -0.83 | 0.17852 | -0.009 | -4.647
-14.5 | -0.828 | 0.16157 | -0.009 | -5.124
-14 | -0.823 | 0.15368 | -0.01 | -5.352
-13.5 | -0.814 | 0.14514 | -0.01 | -5.611
-13 | -0.802 | 0.13115 | -0.011 | -6.119
-12.5 | -0.784 | 0.12675 | -0.011 | -6.188
-12 | -0.761 | 0.11616 | -0.011 | -6.553
-11.5 | -0.736 | 0.10839 | -0.012 | -6.788
-11 | -0.708 | 0.09963 | -0.012 | -7.105
-10.5 | -0.677 | 0.0936 | -0.013 | -7.238
-10 | -0.645 | 0.08685 | -0.013 | -7.426
-9.5 | -0.61 | 0.08123 | -0.014 | -7.514
-9 | -0.574 | 0.07603 | -0.014 | -7.548
-8.5 | -0.535 | 0.07124 | -0.015 | -7.515
-8 | -0.495 | 0.06684 | -0.015 | -7.408
-7.5 | -0.453 | 0.06257 | -0.016 | -7.247
-7 | -0.41 | 0.05892 | -0.017 | -6.966
-6.5 | -0.366 | 0.05533 | -0.017 | -6.616
-6 | -0.321 | 0.05219 | -0.018 | -6.142
-5.5 | -0.274 | 0.04933 | -0.019 | -5.558
-5 | -0.227 | 0.04704 | -0.019 | -4.824
-4.5 | -0.179 | 0.04476 | -0.02 | -3.999
-4 | -0.13 | 0.04304 | -0.021 | -3.031
-3.5 | -0.081 | 0.04119 | -0.021 | -1.978
-3 | -0.032 | 0.03988 | -0.022 | -0.806
-2.5 | 0.017 | 0.0388 | -0.023 | 0.451
-2 | 0.082 | 0.02036 | -0.048 | 4.044
-1.5 | 0.144 | 0.02025 | -0.05 | 7.107
-1 | 0.198 | 0.02087 | -0.049 | 9.464
-0.5 | 0.257 | 0.02088 | -0.05 | 12.298
0 | 0.311 | 0.02201 | -0.051 | 14.129
0.5 | 0.369 | 0.02221 | -0.052 | 16.609
1 | 0.427 | 0.02244 | -0.053 | 19.018
1.5 | 0.485 | 0.02274 | -0.054 | 21.306
2 | 0.542 | 0.02312 | -0.056 | 23.449
2.5 | 0.6 | 0.02351 | -0.057 | 25.512
3 | 0.657 | 0.02397 | -0.058 | 27.416
3.5 | 0.711 | 0.02452 | -0.059 | 28.998
4 | 0.767 | 0.02507 | -0.06 | 30.577
4.5 | 0.822 | 0.02571 | -0.062 | 31.954
5 | 0.876 | 0.0264 | -0.063 | 33.194
5.5 | 0.956 | 0.02848 | -0.066 | 33.55
6 | 1.009 | 0.02944 | -0.068 | 34.271
6.5 | 0.891 | 0.04879 | -0.034 | 18.266
7 | 0.933 | 0.05186 | -0.033 | 17.99
7.5 | 0.973 | 0.05536 | -0.033 | 17.57
8 | 1.011 | 0.05904 | -0.032 | 17.125
8.5 | 1.047 | 0.06378 | -0.032 | 16.423
9 | 1.082 | 0.06771 | -0.032 | 15.973
9.5 | 1.113 | 0.07246 | -0.032 | 15.364
10 | 1.143 | 0.07796 | -0.033 | 14.657
10.5 | 1.169 | 0.08327 | -0.033 | 14.039
11 | 1.192 | 0.09079 | -0.033 | 13.133
11.5 | 1.212 | 0.09605 | -0.032 | 12.624
12 | 1.226 | 0.10472 | -0.033 | 11.711
12.5 | 1.236 | 0.11105 | -0.033 | 11.129
13 | 1.241 | 0.1194 | -0.033 | 10.397
13.5 | 1.243 | 0.1281 | -0.033 | 9.705
14 | 1.241 | 0.13711 | -0.033 | 9.052
14.5 | 1.235 | 0.14718 | -0.033 | 8.394
15 | 1.226 | 0.15943 | -0.033 | 7.69
15.5 | 1.213 | 0.16732 | -0.033 | 7.253
16 | 1.195 | 0.18069 | -0.033 | 6.612
16.5 | 1.172 | 0.1951 | -0.034 | 6.006
17 | 1.146 | 0.2044 | -0.033 | 5.606
17.5 | 1.118 | 0.21716 | -0.034 | 5.149
18 | 1.088 | 0.23428 | -0.034 | 4.646
18.5 | 1.057 | 0.24691 | -0.034 | 4.282

## 2. Re 50k Mach 0.00 (2)
BIGFOIL.COM POLAR EXPORT
NACA66-417 a=0.5
NACA66-417 a=0.5 |  |  |  | Cl Max: | 1.1101 | at alpha= | 13.5 | deg
XFOIL ncrit=9 |  |  |  | L/D Max: | 17.542 | at alpha= | 13 | deg
Re: | 50000 |  |  | Cd Min: | 0.21657 | at alpha= | 18.5 | deg
Mach: | 0 |  |  | Cl=0 at alpha= | 3.921 | deg
|  |  |  | @ Cl=0.1, Cd= | 0.060618
|  |  |  | @ Cl=0.4, Cd= | 0.087988
|  |  |  | @ Cl=0.6, Cd= | 0.088557
alpha (deg) | Cl | Cd | Cm | Cl/Cd
-11 | -0.4535 | 0.14454 | -0.0214 | -3.1375
-10.5 | -0.4897 | 0.14197 | -0.0186 | -3.4493
-10 | -0.4613 | 0.13518 | -0.0153 | -3.4125
-9.5 | -0.4945 | 0.13239 | -0.0113 | -3.7352
-9 | -0.4693 | 0.12601 | -0.0082 | -3.7243
-8 | -0.4783 | 0.11708 | 0.0005 | -4.0852
-7.5 | -0.4691 | 0.11245 | 0.0047 | -4.1716
-6 | -0.8041 | 0.06338 | -0.0017 | -12.687
-5.5 | -0.7801 | 0.05654 | 0.0018 | -13.7973
-5 | -0.7482 | 0.05126 | 0.0044 | -14.5962
-4.5 | -0.7126 | 0.0474 | 0.007 | -15.0338
-4 | -0.6716 | 0.04419 | 0.0092 | -15.198
-3.5 | -0.6276 | 0.04185 | 0.011 | -14.9964
-2.5 | -0.203 | 0.05 | -0.0271 | -4.06
-2 | -0.188 | 0.0498 | -0.0233 | -3.7751
-1.5 | -0.1725 | 0.04973 | -0.0194 | -3.4687
-1 | -0.1569 | 0.04974 | -0.0155 | -3.1544
-0.5 | -0.1416 | 0.04982 | -0.0116 | -2.8422
0 | -0.1265 | 0.04996 | -0.0076 | -2.532
0.5 | -0.112 | 0.05013 | -0.0036 | -2.2342
1 | -0.0983 | 0.05032 | 0.0005 | -1.9535
1.5 | -0.0855 | 0.0505 | 0.0047 | -1.6931
2 | -0.0738 | 0.05068 | 0.009 | -1.4562
2.5 | -0.0633 | 0.05084 | 0.0134 | -1.2451
3 | -0.0536 | 0.05098 | 0.0178 | -1.0514
3.5 | -0.0437 | 0.0512 | 0.022 | -0.85352
4 | 0.0082 | 0.05477 | 0.0177 | 0.14972
4.5 | 0.0565 | 0.05788 | 0.0142 | 0.97616
5 | 0.0945 | 0.06018 | 0.0128 | 1.5703
5.5 | 0.1333 | 0.06327 | 0.0113 | 2.1068
6 | 0.1728 | 0.06623 | 0.0097 | 2.6091
6.5 | 0.2125 | 0.07 | 0.0079 | 3.0357
7 | 0.2465 | 0.07285 | 0.0069 | 3.3837
7.5 | 0.2862 | 0.0771 | 0.0049 | 3.7121
8 | 0.3227 | 0.08065 | 0.0034 | 4.0012
8.5 | 0.3503 | 0.08403 | 0.0028 | 4.1687
9 | 0.3855 | 0.08806 | 0.0013 | 4.3777
9.5 | 0.491 | 0.08754 | -0.0014 | 5.6089
10 | 0.5424 | 0.08852 | -0.0015 | 6.1274
10.5 | 0.6045 | 0.08856 | -0.0014 | 6.8259
11 | 0.8106 | 0.06263 | 0.0071 | 12.9427
11.5 | 0.8582 | 0.05247 | 0.0218 | 16.356
12 | 0.9085 | 0.05478 | 0.0244 | 16.5845
13 | 1.1062 | 0.06306 | 0.0196 | 17.542
13.5 | 1.1101 | 0.07011 | 0.0227 | 15.8337
14 | 1.0813 | 0.07795 | 0.0266 | 13.8717
14.5 | 1.0346 | 0.0872 | 0.0293 | 11.8647
15 | 0.9774 | 0.09877 | 0.0293 | 9.8957
15.5 | 0.9289 | 0.11224 | 0.0263 | 8.276
16 | 0.729 | 0.16165 | -0.0038 | 4.5097
16.5 | 0.6938 | 0.18835 | -0.0203 | 3.6836
17 | 0.6892 | 0.1933 | -0.0241 | 3.5654
17.5 | 0.7027 | 0.20068 | -0.0273 | 3.5016
18 | 0.7349 | 0.2108 | -0.0289 | 3.4862
18.5 | 0.7473 | 0.21657 | -0.0317 | 3.4506

## 3. Re 50k Mach 0.10 (1)
BIGFOIL.COM POLAR EXPORT
NACA66-417 a=0.5
NACA66-417 a=0.5 |  |  |  | Cl Max: | 1.234 | at alpha= | 13 | deg
JavaFoil+Calcfoil stall+Eppler ext transition |  |  |  | L/D Max: | 34.176 | at alpha= | 6 | deg
Re: | 50000 |  |  | Cd Min: | 0.02032 | at alpha= | -1.5 | deg
Mach: | 0.1 |  |  | Cl=0 at alpha= | -2.68 | deg
|  |  |  | @ Cl=0.1, Cd= | 0.020407
|  |  |  | @ Cl=0.4, Cd= | 0.022415
|  |  |  | @ Cl=0.6, Cd= | 0.02358
alpha (deg) | Cl | Cd | Cm | Cl/Cd
-19.5 | -0.693 | 0.3306 | -0.005 | -2.097
-19 | -0.713 | 0.3149 | -0.006 | -2.264
-18.5 | -0.732 | 0.28377 | -0.006 | -2.579
-18 | -0.75 | 0.27379 | -0.007 | -2.738
-17.5 | -0.765 | 0.25433 | -0.007 | -3.009
-17 | -0.78 | 0.23313 | -0.007 | -3.344
-16.5 | -0.792 | 0.21792 | -0.008 | -3.634
-16 | -0.802 | 0.20639 | -0.008 | -3.884
-15.5 | -0.809 | 0.19524 | -0.008 | -4.142
-15 | -0.813 | 0.18383 | -0.009 | -4.422
-14.5 | -0.814 | 0.1698 | -0.009 | -4.794
-14 | -0.811 | 0.1581 | -0.01 | -5.132
-13.5 | -0.805 | 0.14567 | -0.01 | -5.53
-13 | -0.796 | 0.13632 | -0.011 | -5.838
-12.5 | -0.779 | 0.12688 | -0.011 | -6.142
-12 | -0.758 | 0.11947 | -0.011 | -6.341
-11.5 | -0.733 | 0.10856 | -0.012 | -6.754
-11 | -0.706 | 0.10193 | -0.012 | -6.929
-10.5 | -0.677 | 0.09552 | -0.013 | -7.086
-10 | -0.645 | 0.08843 | -0.013 | -7.294
-9.5 | -0.611 | 0.08253 | -0.014 | -7.402
-9 | -0.575 | 0.07634 | -0.014 | -7.528
-8.5 | -0.537 | 0.07129 | -0.015 | -7.526
-8 | -0.496 | 0.06754 | -0.015 | -7.351
-7.5 | -0.455 | 0.06314 | -0.016 | -7.204
-7 | -0.412 | 0.0594 | -0.017 | -6.934
-6.5 | -0.368 | 0.05569 | -0.017 | -6.599
-6 | -0.322 | 0.05247 | -0.018 | -6.136
-5.5 | -0.275 | 0.04943 | -0.019 | -5.571
-5 | -0.228 | 0.04719 | -0.019 | -4.83
-4.5 | -0.18 | 0.04489 | -0.02 | -4.006
-4 | -0.131 | 0.04298 | -0.021 | -3.049
-3.5 | -0.082 | 0.04128 | -0.022 | -1.984
-3 | -0.032 | 0.03995 | -0.022 | -0.808
-2.5 | 0.018 | 0.03887 | -0.023 | 0.452
-2 | 0.083 | 0.02044 | -0.049 | 4.048
-1.5 | 0.145 | 0.02032 | -0.05 | 7.115
-1 | 0.198 | 0.02096 | -0.049 | 9.468
-0.5 | 0.258 | 0.02096 | -0.05 | 12.307
0 | 0.313 | 0.02209 | -0.051 | 14.148
0.5 | 0.371 | 0.0223 | -0.052 | 16.627
1 | 0.429 | 0.02253 | -0.053 | 19.033
1.5 | 0.487 | 0.02283 | -0.055 | 21.327
2 | 0.545 | 0.02321 | -0.056 | 23.47
2.5 | 0.603 | 0.0236 | -0.057 | 25.532
3 | 0.66 | 0.02407 | -0.058 | 27.433
3.5 | 0.715 | 0.02461 | -0.059 | 29.045
4 | 0.771 | 0.02517 | -0.061 | 30.617
4.5 | 0.825 | 0.02583 | -0.062 | 31.956
5 | 0.88 | 0.02647 | -0.063 | 33.256
5.5 | 0.96 | 0.02867 | -0.067 | 33.478
6 | 1.014 | 0.02966 | -0.068 | 34.176
6.5 | 0.895 | 0.049 | -0.034 | 18.27
7 | 0.937 | 0.05197 | -0.033 | 18.024
7.5 | 0.977 | 0.05567 | -0.033 | 17.544
8 | 1.015 | 0.05942 | -0.033 | 17.079
8.5 | 1.051 | 0.0636 | -0.032 | 16.523
9 | 1.085 | 0.06839 | -0.032 | 15.862
9.5 | 1.116 | 0.07323 | -0.032 | 15.239
10 | 1.145 | 0.07909 | -0.033 | 14.472
10.5 | 1.17 | 0.08478 | -0.033 | 13.802
11 | 1.192 | 0.09139 | -0.033 | 13.048
11.5 | 1.211 | 0.09853 | -0.033 | 12.295
12 | 1.223 | 0.10351 | -0.033 | 11.819
12.5 | 1.231 | 0.11446 | -0.033 | 10.753
13 | 1.234 | 0.12278 | -0.033 | 10.053
13.5 | 1.233 | 0.12807 | -0.033 | 9.628
14 | 1.228 | 0.13979 | -0.033 | 8.784
14.5 | 1.219 | 0.15472 | -0.034 | 7.879
15 | 1.206 | 0.16187 | -0.033 | 7.451
15.5 | 1.19 | 0.17294 | -0.033 | 6.879
16 | 1.167 | 0.18716 | -0.033 | 6.234
16.5 | 1.139 | 0.19623 | -0.033 | 5.806
17 | 1.109 | 0.21766 | -0.034 | 5.096
17.5 | 1.077 | 0.22879 | -0.033 | 4.706
18 | 1.042 | 0.24139 | -0.034 | 4.319

## 4. Re 50k Mach 0.10 (2)
BIGFOIL.COM POLAR EXPORT
NACA66-417 a=0.5
NACA66-417 a=0.5 |  |  |  | Cl Max: | 1.0987 | at alpha= | 13 | deg
XFOIL ncrit=9 |  |  |  | L/D Max: | 18.2788 | at alpha= | 12.5 | deg
Re: | 50000 |  |  | Cd Min: | 0.21175 | at alpha= | 18 | deg
Mach: | 0.1 |  |  | Cl=0 at alpha= | 3.9141 | deg
|  |  |  | @ Cl=0.1, Cd= | 0.060901
|  |  |  | @ Cl=0.4, Cd= | 0.088638
|  |  |  | @ Cl=0.6, Cd= | 0.088812
alpha (deg) | Cl | Cd | Cm | Cl/Cd
-11 | -0.4549 | 0.14544 | -0.0215 | -3.1278
-10 | -0.4589 | 0.13583 | -0.0154 | -3.3785
-9.5 | -0.497 | 0.13332 | -0.0113 | -3.7279
-9 | -0.4673 | 0.12664 | -0.0084 | -3.69
-8.5 | -0.4754 | 0.1222 | -0.0042 | -3.8903
-8 | -0.4769 | 0.11769 | 0.0002 | -4.0522
-7.5 | -0.468 | 0.113 | 0.0044 | -4.1416
-6 | -0.8063 | 0.06432 | -0.0021 | -12.5358
-5.5 | -0.7835 | 0.05737 | 0.0015 | -13.657
-5 | -0.7522 | 0.05193 | 0.0041 | -14.4849
-4.5 | -0.7172 | 0.04795 | 0.0068 | -14.9572
-4 | -0.6765 | 0.04463 | 0.009 | -15.158
-3.5 | -0.6324 | 0.04219 | 0.0109 | -14.9893
-3 | -0.5861 | 0.04042 | 0.0123 | -14.5002
-2.5 | -0.204 | 0.05025 | -0.0274 | -4.0597
-2 | -0.1888 | 0.05004 | -0.0235 | -3.773
-1.5 | -0.1733 | 0.04996 | -0.0196 | -3.4688
-1 | -0.1575 | 0.04998 | -0.0157 | -3.1513
-0.5 | -0.142 | 0.05006 | -0.0117 | -2.8366
0 | -0.1268 | 0.0502 | -0.0077 | -2.5259
0.5 | -0.1121 | 0.05038 | -0.0037 | -2.2251
1 | -0.0982 | 0.05058 | 0.0004 | -1.9415
1.5 | -0.0852 | 0.05078 | 0.0046 | -1.6778
2 | -0.0733 | 0.05098 | 0.0089 | -1.4378
2.5 | -0.0626 | 0.05115 | 0.0132 | -1.2239
3 | -0.0528 | 0.05131 | 0.0176 | -1.029
3.5 | -0.0429 | 0.05153 | 0.0219 | -0.83252
4 | 0.0089 | 0.05496 | 0.0175 | 0.16194
4.5 | 0.0584 | 0.05842 | 0.0139 | 0.99966
5 | 0.0964 | 0.06063 | 0.0126 | 1.59
5.5 | 0.1316 | 0.06328 | 0.0117 | 2.0796
6 | 0.1748 | 0.06673 | 0.0095 | 2.6195
6.5 | 0.208 | 0.06975 | 0.0088 | 2.9821
7 | 0.2489 | 0.07337 | 0.0068 | 3.3924
7.5 | 0.2807 | 0.07682 | 0.0059 | 3.654
8 | 0.3275 | 0.08148 | 0.0029 | 4.0194
8.5 | 0.3538 | 0.08454 | 0.0026 | 4.185
9 | 0.393 | 0.08871 | 0.0008 | 4.4302
9.5 | 0.4841 | 0.08777 | -0.0005 | 5.5156
10 | 0.5401 | 0.08883 | -0.0009 | 6.0802
10.5 | 0.6048 | 0.08881 | -0.0009 | 6.81
11.5 | 0.8567 | 0.05312 | 0.0228 | 16.1276
12 | 0.931 | 0.05459 | 0.0244 | 17.0544
12.5 | 1.0556 | 0.05775 | 0.0207 | 18.2788
13 | 1.0987 | 0.06408 | 0.0212 | 17.1458
13.5 | 1.0965 | 0.07125 | 0.0245 | 15.3895
14 | 1.0648 | 0.0794 | 0.0281 | 13.4106
14.5 | 1.0178 | 0.08901 | 0.0302 | 11.4347
15 | 0.9627 | 0.10092 | 0.0295 | 9.5392
15.5 | 0.9195 | 0.11448 | 0.026 | 8.032
16 | 0.7281 | 0.16276 | -0.0041 | 4.4735
16.5 | 0.6943 | 0.18905 | -0.0204 | 3.6726
17 | 0.6897 | 0.19392 | -0.0243 | 3.5566
17.5 | 0.704 | 0.20142 | -0.0274 | 3.4952
18 | 0.7369 | 0.21175 | -0.029 | 3.48

## 5. Re 50k Mach 0.25 (1)
BIGFOIL.COM POLAR EXPORT
NACA66-417 a=0.5
NACA66-417 a=0.5 |  |  |  | Cl Max: | 1.192 | at alpha= | 11.5 | deg
JavaFoil+Calcfoil stall+Eppler ext transition |  |  |  | L/D Max: | 33.745 | at alpha= | 6 | deg
Re: | 50000 |  |  | Cd Min: | 0.02068 | at alpha= | -1.5 | deg
Mach: | 0.25 |  |  | Cl=0 at alpha= | -2.6765 | deg
|  |  |  | @ Cl=0.1, Cd= | 0.020771
|  |  |  | @ Cl=0.4, Cd= | 0.022804
|  |  |  | @ Cl=0.6, Cd= | 0.023975
alpha (deg) | Cl | Cd | Cm | Cl/Cd
-18 | -0.404 | 0.42483 | -0.005 | -0.95
-17.5 | -0.458 | 0.38372 | -0.007 | -1.194
-17 | -0.508 | 0.35187 | -0.007 | -1.445
-16.5 | -0.554 | 0.30705 | -0.008 | -1.805
-16 | -0.596 | 0.28222 | -0.008 | -2.111
-15.5 | -0.633 | 0.26026 | -0.008 | -2.432
-15 | -0.665 | 0.22851 | -0.009 | -2.91
-14.5 | -0.692 | 0.20417 | -0.009 | -3.388
-14 | -0.713 | 0.19337 | -0.01 | -3.685
-13.5 | -0.727 | 0.17581 | -0.01 | -4.138
-13 | -0.736 | 0.16097 | -0.011 | -4.573
-12.5 | -0.734 | 0.14303 | -0.011 | -5.132
-12 | -0.723 | 0.13079 | -0.012 | -5.53
-11.5 | -0.708 | 0.12446 | -0.012 | -5.691
-11 | -0.689 | 0.10988 | -0.013 | -6.274
-10.5 | -0.667 | 0.10047 | -0.013 | -6.634
-10 | -0.64 | 0.09488 | -0.014 | -6.747
-9.5 | -0.61 | 0.0865 | -0.014 | -7.054
-9 | -0.577 | 0.08149 | -0.015 | -7.081
-8.5 | -0.541 | 0.0748 | -0.015 | -7.237
-8 | -0.503 | 0.06989 | -0.016 | -7.194
-7.5 | -0.462 | 0.06504 | -0.016 | -7.105
-7 | -0.419 | 0.06083 | -0.017 | -6.896
-6.5 | -0.375 | 0.05678 | -0.018 | -6.605
-6 | -0.329 | 0.05309 | -0.018 | -6.198
-5.5 | -0.282 | 0.05055 | -0.019 | -5.576
-5 | -0.234 | 0.04782 | -0.02 | -4.885
-4.5 | -0.184 | 0.04535 | -0.021 | -4.066
-4 | -0.134 | 0.04355 | -0.021 | -3.088
-3.5 | -0.084 | 0.04176 | -0.022 | -2.013
-3 | -0.033 | 0.04028 | -0.023 | -0.823
-2.5 | 0.018 | 0.03915 | -0.024 | 0.461
-2 | 0.085 | 0.0208 | -0.05 | 4.08
-1.5 | 0.148 | 0.02068 | -0.051 | 7.178
-1 | 0.204 | 0.02137 | -0.05 | 9.527
-0.5 | 0.265 | 0.02139 | -0.051 | 12.379
0 | 0.321 | 0.02247 | -0.052 | 14.287
0.5 | 0.381 | 0.02273 | -0.054 | 16.752
1 | 0.44 | 0.02296 | -0.055 | 19.184
1.5 | 0.5 | 0.02328 | -0.056 | 21.479
2 | 0.56 | 0.02365 | -0.057 | 23.661
2.5 | 0.619 | 0.02413 | -0.058 | 25.651
3 | 0.678 | 0.02464 | -0.06 | 27.534
3.5 | 0.734 | 0.02516 | -0.061 | 29.163
4 | 0.791 | 0.02581 | -0.062 | 30.651
4.5 | 0.847 | 0.02644 | -0.063 | 32.05
5 | 0.904 | 0.02722 | -0.065 | 33.2
5.5 | 0.984 | 0.02967 | -0.068 | 33.158
6 | 1.038 | 0.03076 | -0.07 | 33.745
6.5 | 0.917 | 0.04965 | -0.034 | 18.463
7 | 0.958 | 0.05282 | -0.034 | 18.145
7.5 | 0.998 | 0.05698 | -0.033 | 17.507
8 | 1.035 | 0.06049 | -0.033 | 17.103
8.5 | 1.069 | 0.06497 | -0.033 | 16.45
9 | 1.1 | 0.07028 | -0.033 | 15.651
9.5 | 1.127 | 0.07609 | -0.033 | 14.815
10 | 1.15 | 0.0815 | -0.033 | 14.116
10.5 | 1.169 | 0.0892 | -0.033 | 13.108
11 | 1.183 | 0.0978 | -0.033 | 12.099
11.5 | 1.192 | 0.10569 | -0.033 | 11.28
12 | 1.19 | 0.11305 | -0.032 | 10.529
12.5 | 1.181 | 0.12267 | -0.032 | 9.63
13 | 1.165 | 0.13732 | -0.032 | 8.486
13.5 | 1.142 | 0.14958 | -0.032 | 7.635
14 | 1.112 | 0.16402 | -0.033 | 6.779
14.5 | 1.075 | 0.17894 | -0.033 | 6.006
15 | 1.031 | 0.19182 | -0.032 | 5.374
15.5 | 0.981 | 0.22143 | -0.032 | 4.431
16 | 0.92 | 0.24275 | -0.032 | 3.792
16.5 | 0.852 | 0.26512 | -0.032 | 3.213

## 6. Re 50k Mach 0.25 (2)
BIGFOIL.COM POLAR EXPORT
NACA66-417 a=0.5
NACA66-417 a=0.5 |  |  |  | Cl Max: | 1.0597 | at alpha= | 13 | deg
XFOIL ncrit=9 |  |  |  | L/D Max: | 16.4833 | at alpha= | 11 | deg
Re: | 50000 |  |  | Cd Min: | 0.21552 | at alpha= | 18 | deg
Mach: | 0.25 |  |  | Cl=0 at alpha= | 3.8351 | deg
|  |  |  | @ Cl=0.1, Cd= | 0.06266
|  |  |  | @ Cl=0.4, Cd= | 0.087007
|  |  |  | @ Cl=0.6, Cd= | 0.088981
alpha (deg) | Cl | Cd | Cm | Cl/Cd
-11 | -0.4683 | 0.15079 | -0.022 | -3.1056
-10.5 | -0.4505 | 0.14412 | -0.0189 | -3.1259
-10 | -0.4508 | 0.13949 | -0.0158 | -3.2318
-9.5 | -0.4751 | 0.13586 | -0.0123 | -3.497
-9 | -0.4582 | 0.13003 | -0.0092 | -3.5238
-8.5 | -0.467 | 0.1255 | -0.0053 | -3.7211
-8 | -0.4711 | 0.12101 | -0.0009 | -3.8931
-7 | -0.6388 | 0.09789 | -0.0077 | -6.5257
-6.5 | -0.7816 | 0.08052 | -0.0085 | -9.7069
-6 | -0.8138 | 0.06932 | -0.0044 | -11.7398
-5.5 | -0.7946 | 0.0616 | -0.0012 | -12.8994
-5 | -0.7714 | 0.05571 | 0.0025 | -13.8467
-4.5 | -0.7406 | 0.05105 | 0.0056 | -14.5073
-4 | -0.7023 | 0.04715 | 0.0082 | -14.895
-3.5 | -0.6585 | 0.04416 | 0.0104 | -14.9117
-3 | -0.612 | 0.04199 | 0.0122 | -14.5749
-2 | -0.1937 | 0.05137 | -0.0246 | -3.7707
-1.5 | -0.1775 | 0.05127 | -0.0206 | -3.4621
-1 | -0.1611 | 0.05128 | -0.0166 | -3.1416
-0.5 | -0.1448 | 0.05138 | -0.0126 | -2.8182
0 | -0.1287 | 0.05154 | -0.0086 | -2.4971
0.5 | -0.1131 | 0.05176 | -0.0045 | -2.1851
1 | -0.0982 | 0.05201 | -0.0004 | -1.8881
1.5 | -0.0842 | 0.05228 | 0.0038 | -1.6106
2 | -0.0712 | 0.05256 | 0.008 | -1.3546
2.5 | -0.0594 | 0.05282 | 0.0124 | -1.1246
3 | -0.0486 | 0.05307 | 0.0168 | -0.91577
3.5 | -0.0382 | 0.05337 | 0.021 | -0.71576
4 | 0.0188 | 0.05684 | 0.0157 | 0.33075
4.5 | 0.0615 | 0.05958 | 0.0135 | 1.0322
5 | 0.1025 | 0.06286 | 0.0118 | 1.6306
5.5 | 0.1372 | 0.06516 | 0.0113 | 2.1056
6 | 0.1725 | 0.06824 | 0.0105 | 2.5278
6.5 | 0.2111 | 0.07143 | 0.0091 | 2.9553
7 | 0.2456 | 0.07495 | 0.0081 | 3.2769
7.5 | 0.2871 | 0.07884 | 0.0061 | 3.6416
8 | 0.314 | 0.08199 | 0.0059 | 3.8297
8.5 | 0.3496 | 0.08604 | 0.0044 | 4.0632
9.5 | 0.4904 | 0.08874 | 0.0013 | 5.5263
10 | 0.547 | 0.09005 | 0.001 | 6.0744
10.5 | 0.6362 | 0.08825 | 0.0012 | 7.2091
11 | 0.854 | 0.05181 | 0.0221 | 16.4833
11.5 | 0.8576 | 0.05636 | 0.0275 | 15.2165
12 | 0.9461 | 0.05799 | 0.0285 | 16.3149
12.5 | 1.0258 | 0.06288 | 0.0279 | 16.3136
13 | 1.0597 | 0.06981 | 0.0287 | 15.1798
13.5 | 1.0308 | 0.07778 | 0.0319 | 13.2528
14 | 0.9873 | 0.08742 | 0.0334 | 11.2938
14.5 | 0.9428 | 0.09878 | 0.0323 | 9.5444
15 | 0.7955 | 0.12718 | 0.0176 | 6.2549
16 | 0.6673 | 0.18251 | -0.0186 | 3.6562
16.5 | 0.6966 | 0.19266 | -0.021 | 3.6157
17 | 0.6926 | 0.1973 | -0.0252 | 3.5104
17.5 | 0.7129 | 0.20583 | -0.0282 | 3.4635
18 | 0.7421 | 0.21552 | -0.0302 | 3.4433

## 7. Re 50k Mach 0.50 (1)
BIGFOIL.COM POLAR EXPORT
NACA66-417 a=0.5
NACA66-417 a=0.5 |  |  |  | Cl Max: | 1.249 | at alpha= | 20 | deg
JavaFoil+Calcfoil stall+Eppler ext transition |  |  |  | L/D Max: | 31.73 | at alpha= | 4.5 | deg
Re: | 50000 |  |  | Cd Min: | 0.02231 | at alpha= | -1 | deg
Mach: | 0.5 |  |  | Cl=0 at alpha= | -2.6754 | deg
|  |  |  | @ Cl=0.1, Cd= | 0.035368
|  |  |  | @ Cl=0.4, Cd= | 0.024537
|  |  |  | @ Cl=0.6, Cd= | 0.025725
alpha (deg) | Cl | Cd | Cm | Cl/Cd
-20 | -0.97 | 0.4383 | -0.008 | -2.214
-19.5 | -0.943 | 0.44069 | -0.008 | -2.14
-19 | -0.916 | 0.43869 | -0.009 | -2.088
-18.5 | -0.886 | 0.41308 | -0.009 | -2.145
-18 | -0.859 | 0.39915 | -0.01 | -2.152
-17.5 | -0.832 | 0.39057 | -0.01 | -2.129
-17 | -0.804 | 0.38334 | -0.011 | -2.097
-16.5 | -0.777 | 0.37941 | -0.011 | -2.047
-16 | -0.747 | 0.36724 | -0.011 | -2.035
-15.5 | -0.72 | 0.33602 | -0.012 | -2.141
-15 | -0.692 | 0.34059 | -0.012 | -2.031
-14.5 | -0.664 | 0.31095 | -0.013 | -2.136
-14 | -0.637 | 0.3061 | -0.013 | -2.08
-13.5 | -0.609 | 0.32681 | -0.014 | -1.863
-13 | -0.58 | 0.28519 | -0.013 | -2.033
-12.5 | -0.552 | 0.29257 | -0.014 | -1.886
-12 | -0.524 | 0.27087 | -0.014 | -1.935
-11.5 | -0.496 | 0.26346 | -0.015 | -1.884
-11 | -0.468 | 0.25561 | -0.015 | -1.832
-10.5 | -0.44 | 0.25666 | -0.016 | -1.716
-10 | -0.412 | 0.24985 | -0.016 | -1.651
-9.5 | -0.384 | 0.21995 | -0.015 | -1.744
-9 | -0.356 | 0.20093 | -0.015 | -1.77
-8.5 | -0.328 | 0.15359 | -0.016 | -2.134
-8 | -0.323 | 0.13982 | -0.017 | -2.313
-7.5 | -0.435 | 0.08387 | -0.017 | -5.189
-7 | -0.423 | 0.0742 | -0.018 | -5.704
-6.5 | -0.393 | 0.06538 | -0.019 | -6.005
-6 | -0.352 | 0.05937 | -0.02 | -5.932
-5.5 | -0.306 | 0.05463 | -0.021 | -5.602
-5 | -0.256 | 0.05096 | -0.022 | -5.024
-4.5 | -0.203 | 0.04797 | -0.023 | -4.241
-4 | -0.149 | 0.04555 | -0.023 | -3.273
-3.5 | -0.093 | 0.04365 | -0.024 | -2.14
-3 | -0.037 | 0.04191 | -0.025 | -0.881
-2.5 | 0.02 | 0.0407 | -0.026 | 0.495
-2 | 0.078 | 0.03975 | -0.027 | 1.952
-1.5 | 0.165 | 0.02242 | -0.057 | 7.361
-1 | 0.235 | 0.02231 | -0.058 | 10.551
-0.5 | 0.295 | 0.02329 | -0.057 | 12.652
0 | 0.358 | 0.02433 | -0.058 | 14.728
0.5 | 0.425 | 0.02466 | -0.059 | 17.233
1 | 0.492 | 0.025 | -0.061 | 19.664
1.5 | 0.558 | 0.02538 | -0.062 | 21.985
2 | 0.625 | 0.02593 | -0.063 | 24.087
2.5 | 0.691 | 0.02653 | -0.065 | 26.04
3 | 0.757 | 0.02719 | -0.066 | 27.844
3.5 | 0.817 | 0.02789 | -0.067 | 29.305
4 | 0.88 | 0.02874 | -0.069 | 30.634
4.5 | 0.943 | 0.02971 | -0.07 | 31.73
5 | 1.026 | 0.03314 | -0.074 | 30.958
5.5 | 1.085 | 0.03459 | -0.075 | 31.356
6 | 0.962 | 0.0491 | -0.036 | 19.593
6.5 | 1.002 | 0.05318 | -0.035 | 18.851
7 | 1.036 | 0.05809 | -0.034 | 17.84
7.5 | 1.06 | 0.06445 | -0.035 | 16.453
8 | 1.069 | 0.07159 | -0.034 | 14.926
8.5 | 1.048 | 0.08177 | -0.033 | 12.81
9 | 0.948 | 0.10207 | -0.031 | 9.285
9.5 | 0.677 | 0.18591 | -0.03 | 3.641
10 | 0.705 | 0.22235 | -0.036 | 3.17
10.5 | 0.732 | 0.22623 | -0.037 | 3.236
11 | 0.759 | 0.23059 | -0.038 | 3.293
11.5 | 0.786 | 0.23598 | -0.038 | 3.332
12 | 0.815 | 0.27052 | -0.043 | 3.012
12.5 | 0.842 | 0.27873 | -0.044 | 3.019
13 | 0.868 | 0.29287 | -0.044 | 2.965
13.5 | 0.895 | 0.2829 | -0.045 | 3.164
14 | 0.924 | 0.32125 | -0.05 | 2.875
14.5 | 0.95 | 0.3309 | -0.051 | 2.872
15 | 0.977 | 0.32156 | -0.052 | 3.039
15.5 | 1.006 | 0.36489 | -0.056 | 2.758
16 | 1.033 | 0.37672 | -0.057 | 2.741
16.5 | 1.059 | 0.37184 | -0.058 | 2.849
17 | 1.088 | 0.42544 | -0.062 | 2.559
17.5 | 1.115 | 0.407 | -0.063 | 2.739
18 | 1.141 | 0.43643 | -0.063 | 2.615
18.5 | 1.168 | 0.4417 | -0.065 | 2.644
19 | 1.197 | 0.46414 | -0.068 | 2.579
19.5 | 1.223 | 0.46773 | -0.069 | 2.615
20 | 1.249 | 0.4913 | -0.07 | 2.543

## 8. Re 50k Mach 0.50 (2)
BIGFOIL.COM POLAR EXPORT
NACA66-417 a=0.5
NACA66-417 a=0.5 |  |  |  | Cl Max: | 0.8427 | at alpha= | 20 | deg
XFOIL ncrit=9 |  |  |  | L/D Max: | 12.369 | at alpha= | 11 | deg
Re: | 50000 |  |  | Cd Min: | 0.26259 | at alpha= | 20 | deg
Mach: | 0.5 |  |  | Cl=0 at alpha= | 3.3564 | deg
|  |  |  | @ Cl=0.1, Cd= | 0.068971
|  |  |  | @ Cl=0.4, Cd= | 0.089773
|  |  |  | @ Cl=0.6, Cd= | 0.094169
alpha (deg) | Cl | Cd | Cm | Cl/Cd
-9.5 | -0.435 | 0.14858 | -0.0155 | -2.9277
-9 | -0.4423 | 0.14421 | -0.0123 | -3.0671
-8.5 | -0.4466 | 0.13905 | -0.0091 | -3.2118
-8 | -0.4398 | 0.13345 | -0.0062 | -3.2956
-7.5 | -0.5451 | 0.11519 | -0.0246 | -4.7322
-7 | -0.6058 | 0.10338 | -0.0292 | -5.8599
-6.5 | -0.6608 | 0.09478 | -0.0268 | -6.9719
-6 | -0.7205 | 0.08765 | -0.0203 | -8.2202
-5.5 | -0.7541 | 0.08032 | -0.0144 | -9.3887
-5 | -0.7829 | 0.07282 | -0.0082 | -10.7512
-4.5 | -0.7951 | 0.06584 | -0.0023 | -12.0762
-4 | -0.7825 | 0.05982 | 0.0026 | -13.0809
-3.5 | -0.7549 | 0.05454 | 0.0067 | -13.8412
-3 | -0.7162 | 0.05034 | 0.0102 | -14.2273
-2.5 | -0.668 | 0.04707 | 0.0127 | -14.1916
-2 | -0.6054 | 0.0453 | 0.0143 | -13.3642
-1.5 | -0.1978 | 0.05704 | -0.0251 | -3.4677
-1 | -0.1785 | 0.05699 | -0.0206 | -3.1321
-0.5 | -0.159 | 0.0571 | -0.0162 | -2.7846
0 | -0.1395 | 0.05733 | -0.0119 | -2.4333
0.5 | -0.1204 | 0.05767 | -0.0076 | -2.0877
1 | -0.1018 | 0.0581 | -0.0033 | -1.7522
1.5 | -0.0839 | 0.05861 | 0.001 | -1.4315
2 | -0.0668 | 0.05917 | 0.0052 | -1.129
2.5 | -0.0509 | 0.05978 | 0.0095 | -0.85146
3 | -0.036 | 0.06042 | 0.0138 | -0.59583
3.5 | 0.0145 | 0.06345 | 0.0104 | 0.22853
4 | 0.064 | 0.06635 | 0.0073 | 0.96458
4.5 | 0.1063 | 0.06943 | 0.0059 | 1.531
5 | 0.1378 | 0.07154 | 0.0067 | 1.9262
5.5 | 0.1592 | 0.07323 | 0.0093 | 2.174
6 | 0.1976 | 0.07713 | 0.009 | 2.5619
6.5 | 0.2142 | 0.07844 | 0.012 | 2.7307
7 | 0.245 | 0.08175 | 0.0123 | 2.9969
7.5 | 0.2878 | 0.08609 | 0.0108 | 3.343
8 | 0.3194 | 0.08933 | 0.0107 | 3.5755
8.5 | 0.4031 | 0.08979 | 0.0097 | 4.4894
9 | 0.4497 | 0.09228 | 0.0096 | 4.8732
9.5 | 0.4931 | 0.09503 | 0.0098 | 5.1889
10 | 0.5426 | 0.09731 | 0.0103 | 5.576
10.5 | 0.6559 | 0.09111 | 0.0156 | 7.199
11 | 0.826 | 0.06678 | 0.0391 | 12.369
11.5 | 0.8423 | 0.07301 | 0.0413 | 11.5368
12 | 0.839 | 0.08164 | 0.0414 | 10.2768
12.5 | 0.7913 | 0.09576 | 0.0367 | 8.2634
13 | 0.741 | 0.11271 | 0.0283 | 6.5744
13.5 | 0.7095 | 0.12922 | 0.0194 | 5.4906
14 | 0.6975 | 0.14293 | 0.0124 | 4.88
14.5 | 0.6944 | 0.15523 | 0.006 | 4.4734
15 | 0.6974 | 0.16654 | 0 | 4.1876
15.5 | 0.7076 | 0.17748 | -0.0054 | 3.9869
16 | 0.7029 | 0.19192 | -0.015 | 3.6625
16.5 | 0.709 | 0.20669 | -0.0245 | 3.4303
17 | 0.72 | 0.21383 | -0.0292 | 3.3672
17.5 | 0.7524 | 0.22489 | -0.0323 | 3.3456
18 | 0.7581 | 0.22958 | -0.0377 | 3.3021
18.5 | 0.7822 | 0.2388 | -0.0415 | 3.2755
19 | 0.8161 | 0.25144 | -0.0444 | 3.2457
19.5 | 0.8197 | 0.25334 | -0.0505 | 3.2356
20 | 0.8427 | 0.26259 | -0.0548 | 3.2092

## 9. Re 100k Mach 0.00 (1)
BIGFOIL.COM POLAR EXPORT
NACA66-417 a=0.5
NACA66-417 a=0.5 |  |  |  | Cl Max: | 1.244 | at alpha= | 13.5 | deg
JavaFoil+Calcfoil stall+Eppler ext transition |  |  |  | L/D Max: | 44.34 | at alpha= | 5 | deg
Re: | 100000 |  |  | Cd Min: | 0.01507 | at alpha= | -0.5 | deg
Mach: | 0 |  |  | Cl=0 at alpha= | -2.6981 | deg
|  |  |  | @ Cl=0.1, Cd= | 0.016165
|  |  |  | @ Cl=0.4, Cd= | 0.016658
|  |  |  | @ Cl=0.6, Cd= | 0.017599
alpha (deg) | Cl | Cd | Cm | Cl/Cd
-20 | -0.723 | 0.28152 | -0.005 | -2.569
-19.5 | -0.741 | 0.25974 | -0.006 | -2.852
-19 | -0.757 | 0.24298 | -0.006 | -3.116
-18.5 | -0.772 | 0.23749 | -0.006 | -3.25
-18 | -0.786 | 0.22115 | -0.006 | -3.555
-17.5 | -0.799 | 0.20749 | -0.007 | -3.849
-17 | -0.81 | 0.19308 | -0.007 | -4.193
-16.5 | -0.818 | 0.18382 | -0.008 | -4.452
-16 | -0.825 | 0.1734 | -0.008 | -4.757
-15.5 | -0.829 | 0.16203 | -0.008 | -5.114
-15 | -0.83 | 0.15362 | -0.009 | -5.401
-14.5 | -0.828 | 0.14014 | -0.009 | -5.908
-14 | -0.823 | 0.13387 | -0.01 | -6.145
-13.5 | -0.814 | 0.12279 | -0.01 | -6.632
-13 | -0.803 | 0.11472 | -0.011 | -6.996
-12.5 | -0.784 | 0.10945 | -0.011 | -7.167
-12 | -0.761 | 0.10181 | -0.012 | -7.477
-11.5 | -0.736 | 0.09501 | -0.012 | -7.745
-11 | -0.708 | 0.0888 | -0.013 | -7.972
-10.5 | -0.678 | 0.08264 | -0.013 | -8.199
-10 | -0.645 | 0.07764 | -0.014 | -8.309
-9.5 | -0.61 | 0.07272 | -0.014 | -8.395
-9 | -0.574 | 0.06779 | -0.015 | -8.466
-8.5 | -0.535 | 0.06365 | -0.015 | -8.413
-8 | -0.495 | 0.06016 | -0.016 | -8.231
-7.5 | -0.454 | 0.05646 | -0.017 | -8.033
-7 | -0.411 | 0.05337 | -0.017 | -7.693
-6.5 | -0.366 | 0.05019 | -0.018 | -7.296
-6 | -0.321 | 0.04746 | -0.019 | -6.758
-5.5 | -0.274 | 0.04495 | -0.019 | -6.102
-5 | -0.227 | 0.04267 | -0.02 | -5.318
-4.5 | -0.179 | 0.04057 | -0.02 | -4.413
-4 | -0.13 | 0.03898 | -0.021 | -3.347
-3.5 | -0.082 | 0.03738 | -0.022 | -2.18
-3 | -0.032 | 0.03611 | -0.023 | -0.89
-2.5 | 0.021 | 0.01639 | -0.048 | 1.308
-2 | 0.083 | 0.01621 | -0.049 | 5.095
-1.5 | 0.144 | 0.01605 | -0.05 | 8.993
-1 | 0.199 | 0.01509 | -0.049 | 13.209
-0.5 | 0.259 | 0.01507 | -0.051 | 17.207
0 | 0.312 | 0.0164 | -0.052 | 19.04
0.5 | 0.37 | 0.01656 | -0.053 | 22.363
1 | 0.428 | 0.01675 | -0.054 | 25.578
1.5 | 0.486 | 0.01699 | -0.056 | 28.617
2 | 0.544 | 0.01729 | -0.057 | 31.459
2.5 | 0.602 | 0.01761 | -0.058 | 34.175
3 | 0.659 | 0.01797 | -0.059 | 36.699
3.5 | 0.713 | 0.0184 | -0.06 | 38.767
4 | 0.769 | 0.01883 | -0.062 | 40.83
4.5 | 0.824 | 0.01935 | -0.063 | 42.588
5 | 0.879 | 0.01982 | -0.064 | 44.34
5.5 | 0.958 | 0.02424 | -0.068 | 39.527
6 | 1.011 | 0.02515 | -0.069 | 40.216
6.5 | 1.063 | 0.02606 | -0.07 | 40.785
7 | 1.112 | 0.02711 | -0.071 | 41.034
7.5 | 0.975 | 0.05108 | -0.036 | 19.076
8 | 1.012 | 0.05444 | -0.035 | 18.596
8.5 | 1.048 | 0.05839 | -0.033 | 17.945
9 | 1.082 | 0.06208 | -0.033 | 17.427
9.5 | 1.114 | 0.06648 | -0.033 | 16.752
10 | 1.143 | 0.07091 | -0.034 | 16.12
10.5 | 1.169 | 0.07552 | -0.034 | 15.485
11 | 1.193 | 0.08182 | -0.034 | 14.577
11.5 | 1.213 | 0.08673 | -0.033 | 13.984
12 | 1.227 | 0.09264 | -0.034 | 13.24
12.5 | 1.236 | 0.09879 | -0.034 | 12.515
13 | 1.242 | 0.10534 | -0.033 | 11.787
13.5 | 1.244 | 0.11446 | -0.034 | 10.866
14 | 1.241 | 0.12171 | -0.034 | 10.2
14.5 | 1.236 | 0.13146 | -0.035 | 9.401
15 | 1.226 | 0.13804 | -0.034 | 8.883
15.5 | 1.214 | 0.14779 | -0.034 | 8.213
16 | 1.195 | 0.15685 | -0.034 | 7.618
16.5 | 1.172 | 0.16743 | -0.034 | 6.999
17 | 1.146 | 0.1778 | -0.034 | 6.446
17.5 | 1.118 | 0.1924 | -0.035 | 5.813
18 | 1.089 | 0.20283 | -0.034 | 5.367
18.5 | 1.058 | 0.21469 | -0.035 | 4.926

## 10. Re 100k Mach 0.00 (2)
BIGFOIL.COM POLAR EXPORT
NACA66-417 a=0.5
NACA66-417 a=0.5 |  |  |  | Cl Max: | 1.1466 | at alpha= | 14 | deg
XFOIL ncrit=9 |  |  |  | L/D Max: | 24.9679 | at alpha= | 10 | deg
Re: | 100000 |  |  | Cd Min: | 0.2125 | at alpha= | 19 | deg
Mach: | 0 |  |  | Cl=0 at alpha= | -0.50607 | deg
|  |  |  | @ Cl=0.1, Cd= | 0.052387
|  |  |  | @ Cl=0.4, Cd= | 0.056246
|  |  |  | @ Cl=0.6, Cd= | 0.055481
alpha (deg) | Cl | Cd | Cm | Cl/Cd
-6 | -0.8142 | 0.06923 | 0.0023 | -11.7608
-5.5 | -0.7942 | 0.04985 | 0.0049 | -15.9318
-5 | -0.7571 | 0.04441 | 0.0079 | -17.048
-4.5 | -0.6981 | 0.0424 | 0.0075 | -16.4646
-4 | -0.6378 | 0.0402 | 0.0057 | -15.8657
-3.5 | -0.583 | 0.03857 | 0.0049 | -15.1154
-2.5 | -0.4722 | 0.0382 | 0.0027 | -12.3613
-1.5 | -0.3881 | 0.03717 | 0.0051 | -10.4412
-1 | -0.0488 | 0.049 | -0.0371 | -0.99592
-0.5 | 0.0006 | 0.05028 | -0.0394 | 0.011933
0 | 0.0388 | 0.05119 | -0.0393 | 0.75796
0.5 | 0.066 | 0.0515 | -0.0372 | 1.2816
1 | 0.0969 | 0.05229 | -0.0357 | 1.8531
1.5 | 0.1271 | 0.05323 | -0.034 | 2.3878
2 | 0.1553 | 0.05419 | -0.032 | 2.8658
2.5 | 0.1818 | 0.05513 | -0.0296 | 3.2977
3 | 0.2074 | 0.05608 | -0.027 | 3.6983
3.5 | 0.2342 | 0.05704 | -0.0246 | 4.1059
4 | 0.2736 | 0.05821 | -0.0237 | 4.7002
4.5 | 0.349 | 0.05649 | -0.0245 | 6.1781
5 | 0.3793 | 0.05636 | -0.0211 | 6.73
5.5 | 0.4176 | 0.05615 | -0.0186 | 7.4372
6 | 0.4424 | 0.05581 | -0.0139 | 7.9269
6.5 | 0.4402 | 0.05563 | -0.0064 | 7.913
7 | 0.4886 | 0.05559 | -0.0055 | 8.7894
7.5 | 0.5464 | 0.05535 | -0.0058 | 9.8717
8 | 0.5836 | 0.05572 | -0.0043 | 10.4738
8.5 | 0.6426 | 0.05486 | -0.0042 | 11.7135
10 | 0.8941 | 0.03581 | 0.0019 | 24.9679
10.5 | 0.8845 | 0.03781 | 0.0106 | 23.3933
11 | 0.8687 | 0.04307 | 0.0161 | 20.1695
11.5 | 0.8876 | 0.04594 | 0.019 | 19.3209
12 | 0.9304 | 0.04753 | 0.0206 | 19.575
12.5 | 1.0071 | 0.04874 | 0.02 | 20.6627
13 | 1.0997 | 0.05201 | 0.0169 | 21.144
13.5 | 1.1409 | 0.05693 | 0.0178 | 20.0404
14 | 1.1466 | 0.06244 | 0.0209 | 18.3632
14.5 | 1.1382 | 0.06894 | 0.0241 | 16.51
15 | 1.1112 | 0.07692 | 0.0273 | 14.4462
15.5 | 1.0724 | 0.08619 | 0.0291 | 12.4423
16 | 1.0293 | 0.09679 | 0.0289 | 10.6344
16.5 | 1.0124 | 0.10839 | 0.027 | 9.3403
17 | 0.8052 | 0.15623 | 0.0013 | 5.1539
17.5 | 0.7304 | 0.19003 | -0.0203 | 3.8436
18 | 0.7822 | 0.19812 | -0.0178 | 3.9481
18.5 | 0.7537 | 0.2042 | -0.0271 | 3.691
19 | 0.7739 | 0.2125 | -0.0296 | 3.6419

## 11. Re 100k Mach 0.10 (1)
BIGFOIL.COM POLAR EXPORT
NACA66-417 a=0.5
NACA66-417 a=0.5 |  |  |  | Cl Max: | 1.235 | at alpha= | 13 | deg
JavaFoil+Calcfoil stall+Eppler ext transition |  |  |  | L/D Max: | 44.362 | at alpha= | 5 | deg
Re: | 100000 |  |  | Cd Min: | 0.01513 | at alpha= | -0.5 | deg
Mach: | 0.1 |  |  | Cl=0 at alpha= | -2.7037 | deg
|  |  |  | @ Cl=0.1, Cd= | 0.016216
|  |  |  | @ Cl=0.4, Cd= | 0.016722
|  |  |  | @ Cl=0.6, Cd= | 0.017653
alpha (deg) | Cl | Cd | Cm | Cl/Cd
-19.5 | -0.694 | 0.27698 | -0.006 | -2.504
-19 | -0.713 | 0.26478 | -0.006 | -2.694
-18.5 | -0.732 | 0.24351 | -0.006 | -3.007
-18 | -0.75 | 0.21888 | -0.007 | -3.426
-17.5 | -0.765 | 0.21557 | -0.007 | -3.55
-17 | -0.78 | 0.1992 | -0.007 | -3.915
-16.5 | -0.792 | 0.18358 | -0.008 | -4.314
-16 | -0.802 | 0.17639 | -0.008 | -4.545
-15.5 | -0.809 | 0.16744 | -0.009 | -4.83
-15 | -0.813 | 0.15398 | -0.009 | -5.279
-14.5 | -0.814 | 0.14652 | -0.009 | -5.556
-14 | -0.811 | 0.13564 | -0.01 | -5.983
-13.5 | -0.806 | 0.12632 | -0.01 | -6.377
-13 | -0.796 | 0.11864 | -0.011 | -6.708
-12.5 | -0.779 | 0.11007 | -0.011 | -7.081
-12 | -0.758 | 0.10429 | -0.012 | -7.265
-11.5 | -0.733 | 0.09548 | -0.012 | -7.68
-11 | -0.706 | 0.08909 | -0.013 | -7.929
-10.5 | -0.677 | 0.08402 | -0.013 | -8.056
-10 | -0.645 | 0.0789 | -0.014 | -8.176
-9.5 | -0.611 | 0.07289 | -0.014 | -8.382
-9 | -0.575 | 0.06821 | -0.015 | -8.428
-8.5 | -0.537 | 0.06382 | -0.015 | -8.408
-8 | -0.497 | 0.06073 | -0.016 | -8.178
-7.5 | -0.455 | 0.05693 | -0.017 | -7.994
-7 | -0.412 | 0.0531 | -0.017 | -7.758
-6.5 | -0.368 | 0.04999 | -0.018 | -7.353
-6 | -0.322 | 0.04729 | -0.018 | -6.809
-5.5 | -0.275 | 0.04498 | -0.019 | -6.124
-5 | -0.228 | 0.04279 | -0.02 | -5.328
-4.5 | -0.18 | 0.04068 | -0.021 | -4.422
-4 | -0.131 | 0.03908 | -0.021 | -3.355
-3.5 | -0.082 | 0.03745 | -0.022 | -2.187
-3 | -0.032 | 0.03615 | -0.023 | -0.894
-2.5 | 0.022 | 0.01645 | -0.048 | 1.31
-2 | 0.083 | 0.01626 | -0.049 | 5.1
-1.5 | 0.145 | 0.0161 | -0.05 | 9.006
-1 | 0.2 | 0.01515 | -0.05 | 13.215
-0.5 | 0.26 | 0.01513 | -0.051 | 17.214
0 | 0.314 | 0.01645 | -0.052 | 19.066
0.5 | 0.372 | 0.01663 | -0.053 | 22.382
1 | 0.43 | 0.01682 | -0.055 | 25.586
1.5 | 0.489 | 0.01705 | -0.056 | 28.651
2 | 0.547 | 0.01737 | -0.057 | 31.473
2.5 | 0.605 | 0.01768 | -0.058 | 34.205
3 | 0.663 | 0.01804 | -0.06 | 36.728
3.5 | 0.717 | 0.01844 | -0.061 | 38.869
4 | 0.773 | 0.01891 | -0.062 | 40.885
4.5 | 0.828 | 0.01943 | -0.063 | 42.604
5 | 0.883 | 0.0199 | -0.064 | 44.362
5.5 | 0.962 | 0.02441 | -0.068 | 39.421
6 | 1.016 | 0.02535 | -0.069 | 40.077
6.5 | 1.068 | 0.02627 | -0.07 | 40.637
7 | 1.117 | 0.02729 | -0.072 | 40.934
7.5 | 0.978 | 0.05115 | -0.036 | 19.126
8 | 1.016 | 0.05466 | -0.035 | 18.589
8.5 | 1.051 | 0.0584 | -0.033 | 17.999
9 | 1.085 | 0.06261 | -0.033 | 17.33
9.5 | 1.116 | 0.06634 | -0.033 | 16.824
10 | 1.145 | 0.07184 | -0.034 | 15.939
10.5 | 1.17 | 0.07675 | -0.034 | 15.251
11 | 1.193 | 0.08244 | -0.034 | 14.47
11.5 | 1.212 | 0.08745 | -0.034 | 13.857
12 | 1.224 | 0.09271 | -0.034 | 13.201
12.5 | 1.231 | 0.10162 | -0.034 | 12.116
13 | 1.235 | 0.10895 | -0.035 | 11.332
13.5 | 1.233 | 0.1154 | -0.034 | 10.687
14 | 1.228 | 0.1237 | -0.034 | 9.928
14.5 | 1.219 | 0.13239 | -0.034 | 9.209
15 | 1.206 | 0.14176 | -0.034 | 8.509
15.5 | 1.19 | 0.1499 | -0.034 | 7.938
16 | 1.167 | 0.16128 | -0.034 | 7.235
16.5 | 1.139 | 0.17067 | -0.034 | 6.676
17 | 1.109 | 0.18526 | -0.035 | 5.988
17.5 | 1.077 | 0.19792 | -0.034 | 5.441
18 | 1.043 | 0.20991 | -0.035 | 4.967

## 12. Re 100k Mach 0.10 (2)
BIGFOIL.COM POLAR EXPORT
NACA66-417 a=0.5
NACA66-417 a=0.5 |  |  |  | Cl Max: | 1.1359 | at alpha= | 14 | deg
XFOIL ncrit=9 |  |  |  | L/D Max: | 25.143 | at alpha= | 10 | deg
Re: | 100000 |  |  | Cd Min: | 0.21362 | at alpha= | 19 | deg
Mach: | 0.1 |  |  | Cl=0 at alpha= | -0.50739 | deg
|  |  |  | @ Cl=0.1, Cd= | 0.052505
|  |  |  | @ Cl=0.4, Cd= | 0.056496
|  |  |  | @ Cl=0.6, Cd= | 0.055593
alpha (deg) | Cl | Cd | Cm | Cl/Cd
-5.5 | -0.7978 | 0.0505 | 0.0046 | -15.798
-5 | -0.7604 | 0.04512 | 0.0073 | -16.8528
-4.5 | -0.7018 | 0.04297 | 0.0071 | -16.3323
-4 | -0.641 | 0.04065 | 0.0053 | -15.7688
-3.5 | -0.5859 | 0.03897 | 0.0045 | -15.0346
-3 | -0.5338 | 0.03797 | 0.004 | -14.0585
-2.5 | -0.4787 | 0.03809 | 0.0032 | -12.5676
-2 | -0.4293 | 0.03792 | 0.0031 | -11.3212
-1.5 | -0.3894 | 0.03744 | 0.0048 | -10.4006
-0.5 | 0.0029 | 0.05074 | -0.04 | 0.057154
0 | 0.0302 | 0.05075 | -0.0379 | 0.59507
0.5 | 0.0638 | 0.05149 | -0.0369 | 1.2391
1 | 0.096 | 0.05238 | -0.0356 | 1.8328
1.5 | 0.1264 | 0.05333 | -0.0339 | 2.3701
2 | 0.1551 | 0.05432 | -0.0319 | 2.8553
2.5 | 0.1827 | 0.05531 | -0.0297 | 3.3032
3 | 0.2098 | 0.05631 | -0.0273 | 3.7258
3.5 | 0.2392 | 0.05736 | -0.0252 | 4.1702
4.5 | 0.3485 | 0.05662 | -0.0243 | 6.1551
5 | 0.3886 | 0.05654 | -0.0221 | 6.873
5.5 | 0.4297 | 0.05638 | -0.0199 | 7.6215
6 | 0.418 | 0.05605 | -0.0107 | 7.4576
6.5 | 0.4446 | 0.05577 | -0.0065 | 7.972
7.5 | 0.5529 | 0.05531 | -0.0059 | 9.9964
8 | 0.5842 | 0.05587 | -0.0038 | 10.4564
8.5 | 0.6476 | 0.05476 | -0.004 | 11.8262
10 | 0.8966 | 0.03566 | 0.003 | 25.143
10.5 | 0.8778 | 0.03872 | 0.0119 | 22.6705
11 | 0.8661 | 0.04374 | 0.0171 | 19.8011
11.5 | 0.8869 | 0.04649 | 0.0199 | 19.0772
12 | 0.9341 | 0.04793 | 0.0213 | 19.4888
12.5 | 1.0109 | 0.04931 | 0.0208 | 20.5009
13 | 1.0999 | 0.05289 | 0.0181 | 20.796
13.5 | 1.1352 | 0.05803 | 0.0194 | 19.5623
14 | 1.1359 | 0.06378 | 0.0227 | 17.8097
14.5 | 1.1231 | 0.07051 | 0.0259 | 15.9282
15 | 1.0929 | 0.07866 | 0.0287 | 13.894
15.5 | 1.0522 | 0.08825 | 0.03 | 11.9229
16 | 1.0074 | 0.09934 | 0.0289 | 10.1409
16.5 | 0.9896 | 0.11155 | 0.0265 | 8.8714
17 | 0.8195 | 0.14856 | 0.0048 | 5.5163
17.5 | 0.7301 | 0.19087 | -0.0207 | 3.8251
18 | 0.7826 | 0.1992 | -0.0181 | 3.9287
18.5 | 0.7538 | 0.20507 | -0.0276 | 3.6758
19 | 0.7776 | 0.21362 | -0.0296 | 3.6401

## 13. Re 100k Mach 0.25 (1)
BIGFOIL.COM POLAR EXPORT
NACA66-417 a=0.5
NACA66-417 a=0.5 |  |  |  | Cl Max: | 1.192 | at alpha= | 11.5 | deg
JavaFoil+Calcfoil stall+Eppler ext transition |  |  |  | L/D Max: | 44.378 | at alpha= | 5 | deg
Re: | 100000 |  |  | Cd Min: | 0.01545 | at alpha= | -0.5 | deg
Mach: | 0.25 |  |  | Cl=0 at alpha= | -2.7 | deg
|  |  |  | @ Cl=0.1, Cd= | 0.016508
|  |  |  | @ Cl=0.4, Cd= | 0.017007
|  |  |  | @ Cl=0.6, Cd= | 0.017937
alpha (deg) | Cl | Cd | Cm | Cl/Cd
-18 | -0.404 | 0.35146 | -0.007 | -1.15
-17.5 | -0.458 | 0.3047 | -0.007 | -1.505
-17 | -0.509 | 0.27649 | -0.008 | -1.839
-16.5 | -0.555 | 0.25224 | -0.008 | -2.198
-16 | -0.596 | 0.23035 | -0.008 | -2.587
-15.5 | -0.633 | 0.20528 | -0.009 | -3.083
-15 | -0.665 | 0.18952 | -0.009 | -3.509
-14.5 | -0.692 | 0.16934 | -0.01 | -4.085
-14 | -0.713 | 0.16027 | -0.01 | -4.446
-13.5 | -0.727 | 0.14544 | -0.01 | -5.002
-13 | -0.736 | 0.13732 | -0.011 | -5.36
-12.5 | -0.734 | 0.12134 | -0.011 | -6.049
-12 | -0.723 | 0.11278 | -0.012 | -6.414
-11.5 | -0.708 | 0.10661 | -0.012 | -6.645
-11 | -0.689 | 0.09613 | -0.013 | -7.173
-10.5 | -0.667 | 0.0879 | -0.013 | -7.584
-10 | -0.64 | 0.0824 | -0.014 | -7.769
-9.5 | -0.61 | 0.07592 | -0.014 | -8.038
-9 | -0.577 | 0.07159 | -0.015 | -8.061
-8.5 | -0.541 | 0.06643 | -0.016 | -8.15
-8 | -0.503 | 0.06215 | -0.016 | -8.091
-7.5 | -0.462 | 0.05827 | -0.017 | -7.932
-7 | -0.42 | 0.05425 | -0.017 | -7.734
-6.5 | -0.375 | 0.05139 | -0.018 | -7.3
-6 | -0.329 | 0.04811 | -0.019 | -6.842
-5.5 | -0.282 | 0.04546 | -0.02 | -6.202
-5 | -0.234 | 0.04324 | -0.02 | -5.403
-4.5 | -0.184 | 0.04104 | -0.021 | -4.493
-4 | -0.135 | 0.03937 | -0.022 | -3.417
-3.5 | -0.084 | 0.03772 | -0.022 | -2.229
-3 | -0.033 | 0.03642 | -0.023 | -0.911
-2.5 | 0.022 | 0.01671 | -0.049 | 1.322
-2 | 0.085 | 0.01655 | -0.05 | 5.141
-1.5 | 0.149 | 0.01637 | -0.052 | 9.089
-1 | 0.205 | 0.01547 | -0.051 | 13.284
-0.5 | 0.267 | 0.01545 | -0.052 | 17.29
0 | 0.322 | 0.01675 | -0.053 | 19.24
0.5 | 0.382 | 0.01695 | -0.055 | 22.546
1 | 0.442 | 0.01714 | -0.056 | 25.781
1.5 | 0.502 | 0.0174 | -0.057 | 28.832
2 | 0.561 | 0.01769 | -0.058 | 31.739
2.5 | 0.621 | 0.01807 | -0.06 | 34.362
3 | 0.68 | 0.01845 | -0.061 | 36.866
3.5 | 0.736 | 0.01888 | -0.062 | 38.972
4 | 0.793 | 0.01935 | -0.063 | 40.989
4.5 | 0.85 | 0.01989 | -0.065 | 42.717
5 | 0.906 | 0.02042 | -0.066 | 44.378
5.5 | 0.986 | 0.02532 | -0.07 | 38.944
6 | 1.04 | 0.0263 | -0.071 | 39.555
6.5 | 1.092 | 0.02739 | -0.072 | 39.873
7 | 1.142 | 0.0285 | -0.073 | 40.06
7.5 | 0.998 | 0.05231 | -0.034 | 19.075
8 | 1.035 | 0.05569 | -0.034 | 18.585
8.5 | 1.069 | 0.06 | -0.034 | 17.823
9 | 1.1 | 0.06403 | -0.034 | 17.182
9.5 | 1.128 | 0.06915 | -0.034 | 16.307
10 | 1.151 | 0.0742 | -0.034 | 15.508
10.5 | 1.169 | 0.07888 | -0.034 | 14.826
11 | 1.183 | 0.08574 | -0.034 | 13.803
11.5 | 1.192 | 0.09203 | -0.034 | 12.956
12 | 1.191 | 0.10061 | -0.034 | 11.834
12.5 | 1.182 | 0.10875 | -0.033 | 10.866
13 | 1.165 | 0.11895 | -0.033 | 9.798
13.5 | 1.142 | 0.12778 | -0.033 | 8.939
14 | 1.112 | 0.13725 | -0.033 | 8.102
14.5 | 1.075 | 0.15371 | -0.034 | 6.993
15 | 1.031 | 0.16286 | -0.033 | 6.33
15.5 | 0.981 | 0.18443 | -0.033 | 5.321
16 | 0.921 | 0.20101 | -0.033 | 4.579
16.5 | 0.852 | 0.22143 | -0.033 | 3.848

## 14. Re 100k Mach 0.25 (2)
BIGFOIL.COM POLAR EXPORT
NACA66-417 a=0.5
NACA66-417 a=0.5 |  |  |  | Cl Max: | 1.0938 | at alpha= | 13.5 | deg
XFOIL ncrit=9 |  |  |  | L/D Max: | 24.2593 | at alpha= | 10 | deg
Re: | 100000 |  |  | Cd Min: | 0.20976 | at alpha= | 18.5 | deg
Mach: | 0.25 |  |  | Cl=0 at alpha= | -0.44015 | deg
|  |  |  | @ Cl=0.1, Cd= | 0.053643
|  |  |  | @ Cl=0.4, Cd= | 0.057563
|  |  |  | @ Cl=0.6, Cd= | 0.056674
alpha (deg) | Cl | Cd | Cm | Cl/Cd
-10.5 | -0.2737 | 0.109 | -0.0893 | -2.511
-10 | -0.3078 | 0.1046 | -0.0865 | -2.9426
-9.5 | -0.4069 | 0.10022 | -0.0856 | -4.0601
-9 | -0.3828 | 0.09535 | -0.0823 | -4.0147
-8.5 | -0.3959 | 0.09246 | -0.0731 | -4.2819
-8 | -0.6261 | 0.10137 | -0.0232 | -6.1764
-7.5 | -0.7698 | 0.09493 | -0.0153 | -8.1091
-7 | -0.7549 | 0.08834 | -0.0111 | -8.5454
-5.5 | -0.8154 | 0.05535 | 0.0031 | -14.7317
-4.5 | -0.7213 | 0.04517 | 0.0047 | -15.9686
-4 | -0.6648 | 0.04268 | 0.0042 | -15.5764
-3 | -0.549 | 0.03955 | 0.0024 | -13.8812
-2.5 | -0.4968 | 0.03896 | 0.0027 | -12.7515
-2 | -0.441 | 0.03936 | 0.002 | -11.2043
-1.5 | -0.3957 | 0.03907 | 0.0031 | -10.128
-1 | -0.0483 | 0.05034 | -0.0389 | -0.95948
-0.5 | -0.0048 | 0.051 | -0.0397 | -0.094118
0 | 0.0353 | 0.05188 | -0.0398 | 0.68042
1 | 0.1054 | 0.05379 | -0.0378 | 1.9595
1.5 | 0.1378 | 0.05482 | -0.0362 | 2.5137
2 | 0.1701 | 0.05594 | -0.0346 | 3.0408
2.5 | 0.2036 | 0.05719 | -0.0331 | 3.5601
3 | 0.2419 | 0.05873 | -0.0322 | 4.1188
3.5 | 0.2449 | 0.05872 | -0.0257 | 4.1706
4 | 0.3366 | 0.05752 | -0.029 | 5.8519
5 | 0.3944 | 0.05758 | -0.0217 | 6.8496
5.5 | 0.4276 | 0.05748 | -0.0184 | 7.4391
7 | 0.4902 | 0.0568 | -0.0033 | 8.6303
7.5 | 0.5479 | 0.05647 | -0.003 | 9.7025
8 | 0.584 | 0.05694 | -0.0011 | 10.2564
8.5 | 0.6472 | 0.05589 | -0.0009 | 11.5799
10 | 0.8908 | 0.03672 | 0.0102 | 24.2593
10.5 | 0.851 | 0.04306 | 0.0178 | 19.7631
11 | 0.8531 | 0.0473 | 0.0218 | 18.0359
11.5 | 0.8883 | 0.04921 | 0.0245 | 18.0512
12 | 0.9536 | 0.05035 | 0.0255 | 18.9394
12.5 | 1.0237 | 0.0529 | 0.0256 | 19.3516
13 | 1.0859 | 0.05792 | 0.0251 | 18.7483
13.5 | 1.0938 | 0.06406 | 0.0278 | 17.0746
14 | 1.0764 | 0.07117 | 0.0309 | 15.1244
14.5 | 1.0484 | 0.07932 | 0.0329 | 13.2173
15 | 1.008 | 0.08903 | 0.0331 | 11.322
15.5 | 0.9656 | 0.10047 | 0.0309 | 9.6108
16 | 0.9212 | 0.11378 | 0.026 | 8.0963
16.5 | 0.7964 | 0.14882 | 0.0049 | 5.3514
17 | 0.7343 | 0.18746 | -0.0168 | 3.9171
17.5 | 0.7304 | 0.19536 | -0.0225 | 3.7387
18.5 | 0.7558 | 0.20976 | -0.03 | 3.6032

## 15. Re 100k Mach 0.50 (1)
BIGFOIL.COM POLAR EXPORT
NACA66-417 a=0.5
NACA66-417 a=0.5 |  |  |  | Cl Max: | 1.249 | at alpha= | 20 | deg
JavaFoil+Calcfoil stall+Eppler ext transition |  |  |  | L/D Max: | 42.481 | at alpha= | 4.5 | deg
Re: | 100000 |  |  | Cd Min: | 0.01691 | at alpha= | -0.5 | deg
Mach: | 0.5 |  |  | Cl=0 at alpha= | -2.6754 | deg
|  |  |  | @ Cl=0.1, Cd= | 0.017845
|  |  |  | @ Cl=0.4, Cd= | 0.018267
|  |  |  | @ Cl=0.6, Cd= | 0.019189
alpha (deg) | Cl | Cd | Cm | Cl/Cd
-20 | -0.97 | 0.35345 | -0.008 | -2.746
-19.5 | -0.943 | 0.34134 | -0.008 | -2.763
-19 | -0.916 | 0.33773 | -0.009 | -2.713
-18.5 | -0.886 | 0.31674 | -0.009 | -2.798
-18 | -0.859 | 0.32023 | -0.01 | -2.682
-17.5 | -0.832 | 0.30163 | -0.01 | -2.757
-17 | -0.804 | 0.31157 | -0.011 | -2.581
-16.5 | -0.777 | 0.30754 | -0.011 | -2.525
-16 | -0.747 | 0.29376 | -0.011 | -2.544
-15.5 | -0.72 | 0.27067 | -0.012 | -2.659
-15 | -0.692 | 0.25948 | -0.012 | -2.666
-14.5 | -0.664 | 0.25356 | -0.013 | -2.62
-14 | -0.637 | 0.24903 | -0.013 | -2.557
-13.5 | -0.609 | 0.24637 | -0.014 | -2.471
-13 | -0.58 | 0.22768 | -0.014 | -2.547
-12.5 | -0.552 | 0.23379 | -0.014 | -2.36
-12 | -0.524 | 0.21581 | -0.014 | -2.428
-11.5 | -0.496 | 0.19894 | -0.015 | -2.494
-11 | -0.468 | 0.19253 | -0.015 | -2.433
-10.5 | -0.44 | 0.19227 | -0.016 | -2.291
-10 | -0.412 | 0.18667 | -0.017 | -2.209
-9.5 | -0.384 | 0.17104 | -0.015 | -2.243
-9 | -0.356 | 0.15541 | -0.016 | -2.288
-8.5 | -0.328 | 0.12618 | -0.017 | -2.597
-8 | -0.323 | 0.11518 | -0.017 | -2.808
-7.5 | -0.435 | 0.07154 | -0.017 | -6.084
-7 | -0.423 | 0.06468 | -0.018 | -6.545
-6.5 | -0.393 | 0.05712 | -0.019 | -6.874
-6 | -0.352 | 0.05245 | -0.02 | -6.716
-5.5 | -0.306 | 0.04874 | -0.021 | -6.281
-5 | -0.256 | 0.0459 | -0.022 | -5.58
-4.5 | -0.204 | 0.04298 | -0.023 | -4.735
-4 | -0.149 | 0.04079 | -0.024 | -3.656
-3.5 | -0.093 | 0.03911 | -0.025 | -2.389
-3 | -0.037 | 0.03757 | -0.025 | -0.983
-2.5 | 0.02 | 0.03637 | -0.026 | 0.554
-2 | 0.094 | 0.01786 | -0.056 | 5.29
-1.5 | 0.165 | 0.01768 | -0.057 | 9.36
-1 | 0.236 | 0.01754 | -0.058 | 13.456
-0.5 | 0.297 | 0.01691 | -0.058 | 17.568
0 | 0.359 | 0.01812 | -0.059 | 19.826
0.5 | 0.426 | 0.01836 | -0.06 | 23.198
1 | 0.493 | 0.01866 | -0.062 | 26.416
1.5 | 0.559 | 0.01895 | -0.063 | 29.52
2 | 0.626 | 0.01934 | -0.064 | 32.372
2.5 | 0.692 | 0.01981 | -0.066 | 34.94
3 | 0.759 | 0.02032 | -0.067 | 37.338
3.5 | 0.819 | 0.02088 | -0.069 | 39.22
4 | 0.883 | 0.02155 | -0.07 | 40.959
4.5 | 0.945 | 0.02225 | -0.072 | 42.481
5 | 1.028 | 0.02837 | -0.075 | 36.241
5.5 | 1.087 | 0.02974 | -0.077 | 36.548
6 | 1.142 | 0.03122 | -0.078 | 36.58
6.5 | 1.003 | 0.0486 | -0.037 | 20.638
7 | 1.037 | 0.05293 | -0.036 | 19.582
7.5 | 1.061 | 0.05756 | -0.036 | 18.425
8 | 1.069 | 0.06366 | -0.035 | 16.788
8.5 | 1.048 | 0.07182 | -0.035 | 14.59
9 | 0.948 | 0.08502 | -0.032 | 11.148
9.5 | 0.677 | 0.15192 | -0.031 | 4.456
10 | 0.705 | 0.17507 | -0.036 | 4.027
10.5 | 0.732 | 0.18051 | -0.038 | 4.056
11 | 0.759 | 0.18436 | -0.038 | 4.118
11.5 | 0.786 | 0.18893 | -0.039 | 4.162
12 | 0.815 | 0.204 | -0.044 | 3.994
12.5 | 0.842 | 0.2109 | -0.045 | 3.991
13 | 0.868 | 0.23336 | -0.045 | 3.721
13.5 | 0.895 | 0.22525 | -0.046 | 3.974
14 | 0.924 | 0.25799 | -0.051 | 3.581
14.5 | 0.95 | 0.26485 | -0.051 | 3.588
15 | 0.977 | 0.25557 | -0.052 | 3.824
15.5 | 1.006 | 0.2775 | -0.057 | 3.626
16 | 1.033 | 0.28578 | -0.057 | 3.614
16.5 | 1.059 | 0.30109 | -0.058 | 3.518
17 | 1.088 | 0.32285 | -0.062 | 3.372
17.5 | 1.115 | 0.32463 | -0.063 | 3.435
18 | 1.141 | 0.3285 | -0.064 | 3.474
18.5 | 1.168 | 0.34383 | -0.065 | 3.398
19 | 1.197 | 0.35411 | -0.068 | 3.381
19.5 | 1.223 | 0.35677 | -0.069 | 3.429
20 | 1.249 | 0.36977 | -0.07 | 3.379

## 16. Re 100k Mach 0.50 (2)
BIGFOIL.COM POLAR EXPORT
NACA66-417 a=0.5
NACA66-417 a=0.5 |  |  |  | Cl Max: | 0.9187 | at alpha= | 12.5 | deg
XFOIL ncrit=9 |  |  |  | L/D Max: | 17.784 | at alpha= | 9.5 | deg
Re: | 100000 |  |  | Cd Min: | 0.2167 | at alpha= | 17.5 | deg
Mach: | 0.5 |  |  | Cl=0 at alpha= | -0.1195 | deg
|  |  |  | @ Cl=0.1, Cd= | 0.05862
|  |  |  | @ Cl=0.4, Cd= | 0.062101
|  |  |  | @ Cl=0.6, Cd= | 0.061206
alpha (deg) | Cl | Cd | Cm | Cl/Cd
-10.5 | -0.2635 | 0.12654 | -0.0936 | -2.0823
-10 | -0.2412 | 0.12133 | -0.0894 | -1.988
-9.5 | -0.258 | 0.11723 | -0.0861 | -2.2008
-9 | -0.2624 | 0.11232 | -0.0851 | -2.3362
-8.5 | -0.289 | 0.10869 | -0.0802 | -2.6589
-8 | -0.3294 | 0.10569 | -0.0724 | -3.1167
-7.5 | -0.4441 | 0.0876 | -0.0817 | -5.0696
-7 | -0.5454 | 0.08353 | -0.0684 | -6.5294
-6 | -0.7521 | 0.08099 | -0.0209 | -9.2863
-5.5 | -0.8072 | 0.073 | -0.0125 | -11.0575
-5 | -0.7887 | 0.06542 | -0.0115 | -12.0559
-4.5 | -0.7672 | 0.05891 | -0.0092 | -13.0233
-4 | -0.7334 | 0.05318 | -0.0064 | -13.7909
-3.5 | -0.6784 | 0.04989 | -0.0052 | -13.5979
-3 | -0.6258 | 0.0468 | -0.0037 | -13.3718
-2.5 | -0.5712 | 0.04488 | -0.0017 | -12.7273
-2 | -0.5089 | 0.04414 | -0.001 | -11.5292
-1 | -0.4049 | 0.04336 | 0.003 | -9.3381
-0.5 | -0.128 | 0.05393 | -0.0205 | -2.3734
0 | 0.0402 | 0.05714 | -0.0451 | 0.70354
0.5 | 0.0749 | 0.05794 | -0.0431 | 1.2927
1 | 0.1107 | 0.05891 | -0.0412 | 1.8791
1.5 | 0.1506 | 0.06008 | -0.0399 | 2.5067
2 | 0.2057 | 0.06201 | -0.0408 | 3.3172
2.5 | 0.2705 | 0.06031 | -0.0399 | 4.4852
3.5 | 0.3376 | 0.06127 | -0.0332 | 5.51
4 | 0.3743 | 0.06182 | -0.0302 | 6.0547
4.5 | 0.4164 | 0.06228 | -0.0277 | 6.6859
5 | 0.4237 | 0.06278 | -0.0211 | 6.749
5.5 | 0.4522 | 0.063 | -0.0167 | 7.1778
6 | 0.4907 | 0.06288 | -0.0129 | 7.8038
6.5 | 0.4919 | 0.0631 | -0.0052 | 7.7956
7 | 0.5197 | 0.06251 | 0.0006 | 8.3139
7.5 | 0.5379 | 0.06243 | 0.0067 | 8.616
8 | 0.5812 | 0.06238 | 0.0097 | 9.3171
9.5 | 0.8314 | 0.04675 | 0.0239 | 17.784
10 | 0.8142 | 0.05124 | 0.0307 | 15.8899
10.5 | 0.8039 | 0.05719 | 0.0344 | 14.0567
11 | 0.8365 | 0.0598 | 0.0382 | 13.9883
11.5 | 0.8926 | 0.06181 | 0.0416 | 14.441
12 | 0.9151 | 0.06743 | 0.0436 | 13.5711
12.5 | 0.9187 | 0.07469 | 0.0444 | 12.3002
13 | 0.8971 | 0.08459 | 0.0432 | 10.6053
13.5 | 0.8618 | 0.09672 | 0.0392 | 8.9103
14 | 0.8191 | 0.11146 | 0.0317 | 7.3488
14.5 | 0.7859 | 0.12702 | 0.0227 | 6.1872
15 | 0.7382 | 0.15023 | 0.0075 | 4.9138
15.5 | 0.7306 | 0.16478 | -0.0009 | 4.4338
16 | 0.7351 | 0.1767 | -0.0073 | 4.1602
17 | 0.744 | 0.20573 | -0.024 | 3.6164
17.5 | 0.7754 | 0.2167 | -0.0267 | 3.5782

## 17. Re 250k Mach 0.00 (1)
BIGFOIL.COM POLAR EXPORT
NACA66-417 a=0.5
NACA66-417 a=0.5 |  |  |  | Cl Max: | 1.292 | at alpha= | 9 | deg
JavaFoil+Calcfoil stall+Eppler ext transition |  |  |  | L/D Max: | 66.057 | at alpha= | 5 | deg
Re: | 250000 |  |  | Cd Min: | 0.00976 | at alpha= | -0.5 | deg
Mach: | 0 |  |  | Cl=0 at alpha= | -2.6803 | deg
|  |  |  | @ Cl=0.1, Cd= | 0.012386
|  |  |  | @ Cl=0.4, Cd= | 0.011105
|  |  |  | @ Cl=0.6, Cd= | 0.011806
alpha (deg) | Cl | Cd | Cm | Cl/Cd
-20 | -0.724 | 0.23537 | -0.005 | -3.075
-19.5 | -0.741 | 0.2178 | -0.006 | -3.404
-19 | -0.758 | 0.20755 | -0.006 | -3.651
-18.5 | -0.772 | 0.19341 | -0.006 | -3.992
-18 | -0.786 | 0.18226 | -0.007 | -4.314
-17.5 | -0.799 | 0.17304 | -0.007 | -4.616
-17 | -0.81 | 0.16458 | -0.007 | -4.92
-16.5 | -0.818 | 0.15304 | -0.008 | -5.348
-16 | -0.825 | 0.14688 | -0.008 | -5.617
-15.5 | -0.829 | 0.137 | -0.009 | -6.049
-15 | -0.83 | 0.12905 | -0.009 | -6.43
-14.5 | -0.828 | 0.12143 | -0.01 | -6.82
-14 | -0.823 | 0.11442 | -0.01 | -7.191
-13.5 | -0.815 | 0.10757 | -0.011 | -7.572
-13 | -0.803 | 0.10009 | -0.011 | -8.02
-12.5 | -0.785 | 0.09524 | -0.012 | -8.24
-12 | -0.762 | 0.08992 | -0.012 | -8.469
-11.5 | -0.736 | 0.08386 | -0.013 | -8.778
-11 | -0.708 | 0.07844 | -0.013 | -9.03
-10.5 | -0.678 | 0.07379 | -0.014 | -9.186
-10 | -0.645 | 0.06905 | -0.014 | -9.348
-9.5 | -0.611 | 0.0647 | -0.015 | -9.442
-9 | -0.574 | 0.06071 | -0.016 | -9.461
-8.5 | -0.536 | 0.0574 | -0.016 | -9.336
-8 | -0.496 | 0.05406 | -0.017 | -9.169
-7.5 | -0.454 | 0.05108 | -0.018 | -8.888
-7 | -0.411 | 0.04806 | -0.018 | -8.55
-6.5 | -0.367 | 0.04532 | -0.019 | -8.088
-6 | -0.321 | 0.0428 | -0.02 | -7.499
-5.5 | -0.274 | 0.04074 | -0.02 | -6.737
-5 | -0.227 | 0.03876 | -0.021 | -5.858
-4.5 | -0.179 | 0.03687 | -0.021 | -4.859
-4 | -0.131 | 0.03537 | -0.022 | -3.691
-3.5 | -0.1 | 0.01312 | -0.047 | -7.628
-3 | -0.039 | 0.01288 | -0.048 | -3.067
-2.5 | 0.022 | 0.01263 | -0.049 | 1.704
-2 | 0.083 | 0.01243 | -0.05 | 6.67
-1.5 | 0.145 | 0.01227 | -0.051 | 11.807
-1 | 0.204 | 0.00977 | -0.052 | 20.865
-0.5 | 0.265 | 0.00976 | -0.053 | 27.195
0 | 0.317 | 0.01091 | -0.054 | 29.061
0.5 | 0.376 | 0.01104 | -0.056 | 34.048
1 | 0.435 | 0.0112 | -0.057 | 38.807
1.5 | 0.493 | 0.01138 | -0.058 | 43.336
2 | 0.551 | 0.01162 | -0.059 | 47.425
2.5 | 0.609 | 0.01184 | -0.06 | 51.478
3 | 0.667 | 0.01172 | -0.062 | 56.942
3.5 | 0.721 | 0.01223 | -0.063 | 58.939
4 | 0.777 | 0.01272 | -0.064 | 61.077
4.5 | 0.832 | 0.0131 | -0.065 | 63.504
5 | 0.887 | 0.01343 | -0.066 | 66.057
5.5 | 0.961 | 0.01981 | -0.069 | 48.539
6 | 1.015 | 0.02063 | -0.07 | 49.212
6.5 | 1.067 | 0.02155 | -0.071 | 49.497
7 | 1.116 | 0.0224 | -0.072 | 49.837
7.5 | 1.164 | 0.0234 | -0.073 | 49.743
8 | 1.209 | 0.02435 | -0.074 | 49.665
8.5 | 1.252 | 0.02536 | -0.075 | 49.373
9 | 1.292 | 0.02634 | -0.077 | 49.058
9.5 | 1.115 | 0.06106 | -0.035 | 18.257
10 | 1.145 | 0.06478 | -0.037 | 17.677
10.5 | 1.171 | 0.06891 | -0.037 | 16.995
11 | 1.194 | 0.07359 | -0.036 | 16.221
11.5 | 1.214 | 0.07897 | -0.036 | 15.374
12 | 1.228 | 0.08431 | -0.036 | 14.563
12.5 | 1.238 | 0.08981 | -0.037 | 13.782
13 | 1.243 | 0.09448 | -0.036 | 13.153
13.5 | 1.245 | 0.10157 | -0.037 | 12.255
14 | 1.243 | 0.10798 | -0.037 | 11.508

## 18. Re 250k Mach 0.00 (2)
BIGFOIL.COM POLAR EXPORT
NACA66-417 a=0.5
NACA66-417 a=0.5 |  |  |  | Cl Max: | 1.1711 | at alpha= | 15.5 | deg
XFOIL ncrit=9 |  |  |  | L/D Max: | 54.331 | at alpha= | 8 | deg
Re: | 250000 |  |  | Cd Min: | 0.21168 | at alpha= | 20 | deg
Mach: | 0 |  |  | Cl=0 at alpha= | 0.33605 | deg
|  |  |  | @ Cl=0.1, Cd= | 0.027916
|  |  |  | @ Cl=0.4, Cd= | 0.029362
|  |  |  | @ Cl=0.6, Cd= | 0.027117
alpha (deg) | Cl | Cd | Cm | Cl/Cd
0 | -0.0412 | 0.02788 | -0.0019 | -1.4778
0.5 | 0.0201 | 0.02782 | -0.0026 | 0.7225
1 | 0.0915 | 0.02755 | -0.0059 | 3.3212
2 | 0.1275 | 0.0291 | 0.0028 | 4.3814
2.5 | 0.1925 | 0.02887 | 0.0005 | 6.6678
3 | 0.2641 | 0.02845 | -0.0024 | 9.283
4 | 0.3471 | 0.02902 | 0.0002 | 11.9607
5 | 0.4337 | 0.02958 | 0.0018 | 14.6619
5.5 | 0.5071 | 0.02874 | -0.0011 | 17.6444
6 | 0.5914 | 0.0273 | -0.0053 | 21.663
6.5 | 0.6809 | 0.02539 | -0.0101 | 26.8176
7 | 0.7716 | 0.02184 | -0.0138 | 35.3297
8 | 0.9421 | 0.01734 | -0.0223 | 54.331
8.5 | 0.9707 | 0.0198 | -0.0218 | 49.0253
9 | 0.9257 | 0.02226 | -0.0087 | 41.5858
9.5 | 0.8939 | 0.02703 | -0.0004 | 33.0707
10 | 0.8776 | 0.03163 | 0.0057 | 27.7458
10.5 | 0.8909 | 0.03457 | 0.0087 | 25.7709
11 | 0.9094 | 0.03728 | 0.0111 | 24.3938
11.5 | 0.9248 | 0.0403 | 0.0136 | 22.9479
12 | 0.948 | 0.04281 | 0.0154 | 22.1444
12.5 | 0.9739 | 0.04518 | 0.0171 | 21.556
13 | 1.0114 | 0.04694 | 0.0184 | 21.5467
13.5 | 1.0488 | 0.04888 | 0.0193 | 21.4566
14 | 1.0893 | 0.05092 | 0.0199 | 21.3924
14.5 | 1.1547 | 0.05359 | 0.0191 | 21.5469
15 | 1.1652 | 0.05785 | 0.0211 | 20.1417
15.5 | 1.1711 | 0.06305 | 0.0229 | 18.5741
16 | 1.1658 | 0.0696 | 0.0246 | 16.75
16.5 | 1.1459 | 0.07766 | 0.0258 | 14.7553
17 | 1.1123 | 0.08741 | 0.0257 | 12.7251
17.5 | 1.0703 | 0.09894 | 0.0234 | 10.8177
18 | 1.0234 | 0.11288 | 0.0184 | 9.0663
18.5 | 0.9727 | 0.12938 | 0.0102 | 7.5182
19 | 0.7806 | 0.20004 | -0.0276 | 3.9022
19.5 | 0.8029 | 0.20373 | -0.0291 | 3.941
20 | 0.815 | 0.21168 | -0.0322 | 3.8502

## 19. Re 250k Mach 0.10 (1)
BIGFOIL.COM POLAR EXPORT
NACA66-417 a=0.5
NACA66-417 a=0.5 |  |  |  | Cl Max: | 1.256 | at alpha= | 8.5 | deg
JavaFoil+Calcfoil stall+Eppler ext transition |  |  |  | L/D Max: | 66.126 | at alpha= | 5 | deg
Re: | 250000 |  |  | Cd Min: | 0.0098 | at alpha= | -0.5 | deg
Mach: | 0.1 |  |  | Cl=0 at alpha= | -2.6774 | deg
|  |  |  | @ Cl=0.1, Cd= | 0.012421
|  |  |  | @ Cl=0.4, Cd= | 0.011161
|  |  |  | @ Cl=0.6, Cd= | 0.011855
alpha (deg) | Cl | Cd | Cm | Cl/Cd
-19.5 | -0.694 | 0.22581 | -0.006 | -3.073
-19 | -0.714 | 0.21686 | -0.006 | -3.292
-18.5 | -0.733 | 0.20224 | -0.007 | -3.623
-18 | -0.751 | 0.19316 | -0.007 | -3.886
-17.5 | -0.765 | 0.17741 | -0.007 | -4.315
-17 | -0.78 | 0.16615 | -0.008 | -4.694
-16.5 | -0.792 | 0.15535 | -0.008 | -5.099
-16 | -0.802 | 0.15075 | -0.008 | -5.319
-15.5 | -0.809 | 0.13989 | -0.009 | -5.782
-15 | -0.813 | 0.13172 | -0.009 | -6.173
-14.5 | -0.814 | 0.12362 | -0.01 | -6.586
-14 | -0.812 | 0.11581 | -0.01 | -7.009
-13.5 | -0.806 | 0.10838 | -0.011 | -7.434
-13 | -0.796 | 0.10145 | -0.011 | -7.847
-12.5 | -0.78 | 0.09627 | -0.012 | -8.099
-12 | -0.758 | 0.09034 | -0.012 | -8.389
-11.5 | -0.734 | 0.08462 | -0.013 | -8.668
-11 | -0.707 | 0.07903 | -0.013 | -8.942
-10.5 | -0.677 | 0.07426 | -0.014 | -9.118
-10 | -0.645 | 0.07006 | -0.015 | -9.212
-9.5 | -0.611 | 0.06549 | -0.015 | -9.335
-9 | -0.575 | 0.06131 | -0.016 | -9.382
-8.5 | -0.537 | 0.05734 | -0.016 | -9.365
-8 | -0.497 | 0.05451 | -0.017 | -9.119
-7.5 | -0.455 | 0.05101 | -0.018 | -8.927
-7 | -0.412 | 0.04799 | -0.018 | -8.593
-6.5 | -0.368 | 0.04527 | -0.019 | -8.128
-6 | -0.322 | 0.04296 | -0.02 | -7.502
-5.5 | -0.276 | 0.0407 | -0.02 | -6.774
-5 | -0.228 | 0.03885 | -0.021 | -5.872
-4.5 | -0.18 | 0.03695 | -0.022 | -4.871
-4 | -0.131 | 0.03543 | -0.022 | -3.702
-3.5 | -0.101 | 0.01317 | -0.047 | -7.632
-3 | -0.04 | 0.01291 | -0.048 | -3.074
-2.5 | 0.022 | 0.01268 | -0.049 | 1.705
-2 | 0.083 | 0.01247 | -0.05 | 6.676
-1.5 | 0.146 | 0.01229 | -0.052 | 11.841
-1 | 0.205 | 0.00981 | -0.052 | 20.885
-0.5 | 0.267 | 0.0098 | -0.053 | 27.203
0 | 0.319 | 0.01097 | -0.054 | 29.048
0.5 | 0.378 | 0.0111 | -0.056 | 34.027
1 | 0.436 | 0.01126 | -0.057 | 38.777
1.5 | 0.495 | 0.01143 | -0.058 | 43.325
2 | 0.553 | 0.01168 | -0.059 | 47.38
2.5 | 0.612 | 0.0119 | -0.061 | 51.416
3 | 0.67 | 0.01179 | -0.062 | 56.849
3.5 | 0.725 | 0.01226 | -0.063 | 59.112
4 | 0.781 | 0.01274 | -0.064 | 61.307
4.5 | 0.836 | 0.01317 | -0.065 | 63.459
5 | 0.891 | 0.01348 | -0.066 | 66.126
5.5 | 0.966 | 0.01995 | -0.069 | 48.413
6 | 1.019 | 0.02077 | -0.07 | 49.087
6.5 | 1.071 | 0.02169 | -0.071 | 49.392
7 | 1.121 | 0.0226 | -0.073 | 49.599
7.5 | 1.168 | 0.02358 | -0.074 | 49.559
8 | 1.213 | 0.02454 | -0.075 | 49.454
8.5 | 1.256 | 0.0256 | -0.076 | 49.066
9 | 1.088 | 0.05723 | -0.038 | 19.009
9.5 | 1.117 | 0.0611 | -0.035 | 18.283
10 | 1.147 | 0.06505 | -0.037 | 17.626
10.5 | 1.172 | 0.06939 | -0.036 | 16.886
11 | 1.194 | 0.07437 | -0.037 | 16.054
11.5 | 1.213 | 0.079 | -0.037 | 15.356
12 | 1.225 | 0.08418 | -0.037 | 14.554
12.5 | 1.232 | 0.09004 | -0.037 | 13.688
13 | 1.236 | 0.09662 | -0.037 | 12.791
13.5 | 1.234 | 0.10137 | -0.036 | 12.176

## 20. Re 250k Mach 0.10 (2)
BIGFOIL.COM POLAR EXPORT
NACA66-417 a=0.5
NACA66-417 a=0.5 |  |  |  | Cl Max: | 1.1587 | at alpha= | 15.5 | deg
XFOIL ncrit=9 |  |  |  | L/D Max: | 52.8796 | at alpha= | 8 | deg
Re: | 250000 |  |  | Cd Min: | 0.21312 | at alpha= | 20 | deg
Mach: | 0.1 |  |  | Cl=0 at alpha= | -99 | deg
|  |  |  | @ Cl=0.1, Cd= | 0.02843
|  |  |  | @ Cl=0.4, Cd= | 0.028511
|  |  |  | @ Cl=0.6, Cd= | 0.027372
alpha (deg) | Cl | Cd | Cm | Cl/Cd
1.5 | 0.1037 | 0.02843 | -0.0004 | 3.6476
2 | 0.1724 | 0.02825 | -0.0031 | 6.1027
3 | 0.2231 | 0.02965 | 0.0033 | 7.5245
3.5 | 0.2903 | 0.02924 | 0.0012 | 9.9282
4 | 0.3631 | 0.02862 | -0.0016 | 12.6869
5 | 0.4684 | 0.02831 | -0.0018 | 16.5454
6 | 0.5851 | 0.02778 | -0.0042 | 21.0619
6.5 | 0.6898 | 0.02491 | -0.0102 | 27.6917
7 | 0.7763 | 0.02168 | -0.0135 | 35.8072
7.5 | 0.8576 | 0.01937 | -0.0173 | 44.2747
8 | 0.9402 | 0.01778 | -0.0214 | 52.8796
8.5 | 0.9638 | 0.02007 | -0.0197 | 48.0219
9 | 0.9207 | 0.02281 | -0.0073 | 40.3639
9.5 | 0.8884 | 0.0277 | 0.0009 | 32.0722
10 | 0.8751 | 0.03218 | 0.0067 | 27.1939
10.5 | 0.8896 | 0.0351 | 0.0096 | 25.3447
11 | 0.9073 | 0.0379 | 0.012 | 23.9393
11.5 | 0.9232 | 0.04093 | 0.0145 | 22.5556
12 | 0.9467 | 0.04347 | 0.0163 | 21.7782
12.5 | 0.9741 | 0.04578 | 0.0181 | 21.2779
13 | 1.0122 | 0.04756 | 0.0194 | 21.2826
13.5 | 1.0503 | 0.04955 | 0.0203 | 21.1968
14 | 1.0921 | 0.05169 | 0.0209 | 21.1279
15 | 1.1577 | 0.05945 | 0.0227 | 19.4735
15.5 | 1.1587 | 0.06513 | 0.0245 | 17.7906
16 | 1.1478 | 0.07222 | 0.026 | 15.8931
16.5 | 1.1238 | 0.08088 | 0.0268 | 13.8947
17 | 1.0876 | 0.0913 | 0.0258 | 11.9124
17.5 | 1.0442 | 0.10362 | 0.0224 | 10.0772
18 | 0.9994 | 0.11794 | 0.0165 | 8.4738
18.5 | 0.9542 | 0.13433 | 0.008 | 7.1034
19 | 0.7805 | 0.20132 | -0.0282 | 3.8769
19.5 | 0.803 | 0.20515 | -0.0298 | 3.9142
20 | 0.8154 | 0.21312 | -0.0329 | 3.826

## 21. Re 250k Mach 0.25 (1)
BIGFOIL.COM POLAR EXPORT
NACA66-417 a=0.5
NACA66-417 a=0.5 |  |  |  | Cl Max: | 1.276 | at alpha= | 8.5 | deg
JavaFoil+Calcfoil stall+Eppler ext transition |  |  |  | L/D Max: | 66.157 | at alpha= | 5 | deg
Re: | 250000 |  |  | Cd Min: | 0.01 | at alpha= | -0.5 | deg
Mach: | 0.25 |  |  | Cl=0 at alpha= | -2.6746 | deg
|  |  |  | @ Cl=0.1, Cd= | 0.012633
|  |  |  | @ Cl=0.4, Cd= | 0.011396
|  |  |  | @ Cl=0.6, Cd= | 0.012095
alpha (deg) | Cl | Cd | Cm | Cl/Cd
-18 | -0.405 | 0.28477 | -0.007 | -1.421
-17.5 | -0.459 | 0.24538 | -0.008 | -1.87
-17 | -0.509 | 0.22122 | -0.008 | -2.3
-16.5 | -0.555 | 0.20294 | -0.009 | -2.734
-16 | -0.596 | 0.18138 | -0.008 | -3.285
-15.5 | -0.633 | 0.16868 | -0.009 | -3.753
-15 | -0.665 | 0.15277 | -0.009 | -4.353
-14.5 | -0.692 | 0.13935 | -0.01 | -4.965
-14 | -0.713 | 0.13152 | -0.01 | -5.419
-13.5 | -0.728 | 0.12075 | -0.011 | -6.025
-13 | -0.736 | 0.11392 | -0.011 | -6.462
-12.5 | -0.734 | 0.10307 | -0.012 | -7.123
-12 | -0.724 | 0.09621 | -0.012 | -7.521
-11.5 | -0.709 | 0.09096 | -0.013 | -7.791
-11 | -0.69 | 0.08278 | -0.013 | -8.33
-10.5 | -0.667 | 0.07756 | -0.014 | -8.598
-10 | -0.64 | 0.072 | -0.015 | -8.894
-9.5 | -0.61 | 0.06745 | -0.015 | -9.051
-9 | -0.577 | 0.06344 | -0.016 | -9.101
-8.5 | -0.542 | 0.05898 | -0.017 | -9.186
-8 | -0.503 | 0.05543 | -0.017 | -9.079
-7.5 | -0.463 | 0.05215 | -0.018 | -8.871
-7 | -0.42 | 0.04894 | -0.019 | -8.581
-6.5 | -0.375 | 0.04592 | -0.019 | -8.176
-6 | -0.33 | 0.04345 | -0.02 | -7.583
-5.5 | -0.282 | 0.04107 | -0.021 | -6.87
-5 | -0.234 | 0.03909 | -0.021 | -5.979
-4.5 | -0.185 | 0.03721 | -0.022 | -4.959
-4 | -0.135 | 0.0357 | -0.023 | -3.77
-3.5 | -0.103 | 0.01339 | -0.048 | -7.697
-3 | -0.041 | 0.01313 | -0.049 | -3.1
-2.5 | 0.022 | 0.01288 | -0.05 | 1.722
-2 | 0.085 | 0.01268 | -0.052 | 6.738
-1.5 | 0.149 | 0.01248 | -0.053 | 11.97
-1 | 0.21 | 0.01001 | -0.053 | 20.974
-0.5 | 0.273 | 0.01 | -0.054 | 27.334
0 | 0.327 | 0.01119 | -0.056 | 29.222
0.5 | 0.387 | 0.01136 | -0.057 | 34.095
1 | 0.448 | 0.01153 | -0.058 | 38.829
1.5 | 0.508 | 0.01172 | -0.06 | 43.34
2 | 0.568 | 0.01194 | -0.061 | 47.576
2.5 | 0.628 | 0.01223 | -0.062 | 51.35
3 | 0.687 | 0.01251 | -0.063 | 54.955
3.5 | 0.743 | 0.01246 | -0.064 | 59.663
4 | 0.801 | 0.01299 | -0.066 | 61.645
4.5 | 0.857 | 0.01355 | -0.067 | 63.221
5 | 0.915 | 0.01383 | -0.068 | 66.157
5.5 | 0.99 | 0.02074 | -0.071 | 47.717
6 | 1.044 | 0.02163 | -0.072 | 48.271
6.5 | 1.096 | 0.02254 | -0.073 | 48.621
7 | 1.145 | 0.0235 | -0.074 | 48.736
7.5 | 1.192 | 0.02462 | -0.076 | 48.415
8 | 1.236 | 0.02575 | -0.077 | 47.987
8.5 | 1.276 | 0.02683 | -0.078 | 47.549
9 | 1.102 | 0.0583 | -0.038 | 18.909
9.5 | 1.129 | 0.06239 | -0.037 | 18.098
10 | 1.152 | 0.06657 | -0.036 | 17.3
10.5 | 1.171 | 0.07232 | -0.036 | 16.186
11 | 1.184 | 0.07652 | -0.036 | 15.476
11.5 | 1.193 | 0.08307 | -0.036 | 14.366
12 | 1.192 | 0.08895 | -0.036 | 13.396
12.5 | 1.182 | 0.09496 | -0.036 | 12.452
13 | 1.166 | 0.10301 | -0.036 | 11.32
13.5 | 1.143 | 0.11188 | -0.036 | 10.216

## 22. Re 250k Mach 0.25 (2)
BIGFOIL.COM POLAR EXPORT
NACA66-417 a=0.5
NACA66-417 a=0.5 |  |  |  | Cl Max: | 1.1161 | at alpha= | 14.5 | deg
XFOIL ncrit=9 |  |  |  | L/D Max: | 49.2868 | at alpha= | 8 | deg
Re: | 250000 |  |  | Cd Min: | 0.21256 | at alpha= | 19.5 | deg
Mach: | 0.25 |  |  | Cl=0 at alpha= | 0.47632 | deg
|  |  |  | @ Cl=0.1, Cd= | 0.028911
|  |  |  | @ Cl=0.4, Cd= | 0.0303
|  |  |  | @ Cl=0.6, Cd= | 0.028674
alpha (deg) | Cl | Cd | Cm | Cl/Cd
-13 | -0.2442 | 0.11361 | -0.0964 | -2.1495
-12.5 | -0.2537 | 0.10347 | -0.1018 | -2.4519
-12 | -0.2321 | 0.09872 | -0.102 | -2.3511
-11.5 | -0.2283 | 0.09157 | -0.1057 | -2.4932
-11 | -0.3319 | 0.07507 | -0.1213 | -4.4212
-10.5 | -0.3918 | 0.07021 | -0.1179 | -5.5804
-10 | -0.3484 | 0.06038 | -0.1207 | -5.7701
-9.5 | -0.3641 | 0.05582 | -0.1181 | -6.5228
-9 | -0.4182 | 0.05511 | -0.1069 | -7.5885
-8 | -0.4257 | 0.04082 | -0.0939 | -10.4287
-7.5 | -0.4053 | 0.03405 | -0.0893 | -11.9031
-7 | -0.3667 | 0.03069 | -0.087 | -11.9485
-6.5 | -0.3182 | 0.02839 | -0.0856 | -11.2082
-6 | -0.2617 | 0.02655 | -0.0854 | -9.8569
-5.5 | -0.233 | 0.02652 | -0.082 | -8.7858
-5 | -0.1858 | 0.02511 | -0.0809 | -7.3994
-4.5 | -0.1452 | 0.02437 | -0.0782 | -5.9581
-4 | -0.1762 | 0.0262 | -0.0643 | -6.7252
-3.5 | -0.1405 | 0.0254 | -0.0605 | -5.5315
-3 | -0.093 | 0.02466 | -0.0587 | -3.7713
-2.5 | -0.134 | 0.02628 | -0.0428 | -5.0989
-2 | -0.1279 | 0.02297 | -0.0335 | -5.5681
-1 | -0.0815 | 0.02583 | -0.0188 | -3.1552
0 | -0.0362 | 0.02827 | -0.0033 | -1.2805
1 | 0.0398 | 0.02904 | 0.002 | 1.3705
1.5 | 0.1101 | 0.02889 | -0.0007 | 3.811
2 | 0.1318 | 0.02956 | 0.0033 | 4.4587
2.5 | 0.2056 | 0.02924 | 0.0002 | 7.0315
3 | 0.2297 | 0.02997 | 0.0036 | 7.6643
3.5 | 0.2993 | 0.02962 | 0.0015 | 10.1047
4.5 | 0.371 | 0.03061 | 0.0056 | 12.1202
5 | 0.444 | 0.02983 | 0.0033 | 14.8843
5.5 | 0.5254 | 0.02868 | 0 | 18.3194
6.5 | 0.6417 | 0.02867 | -0.0029 | 22.3823
7 | 0.7591 | 0.02389 | -0.0085 | 31.7748
7.5 | 0.8527 | 0.02085 | -0.0128 | 40.8969
8 | 0.9399 | 0.01907 | -0.0166 | 49.2868
8.5 | 0.9341 | 0.02179 | -0.0105 | 42.8683
9 | 0.8962 | 0.02579 | -0.0004 | 34.7499
9.5 | 0.8645 | 0.03112 | 0.0072 | 27.7796
10 | 0.8671 | 0.03488 | 0.0114 | 24.8595
10.5 | 0.8812 | 0.03807 | 0.0142 | 23.1468
11 | 0.8967 | 0.04131 | 0.0168 | 21.7066
11.5 | 0.9158 | 0.04434 | 0.0192 | 20.654
12 | 0.9415 | 0.04696 | 0.0211 | 20.049
12.5 | 0.9803 | 0.04877 | 0.023 | 20.1005
13 | 1.0166 | 0.05109 | 0.0245 | 19.8982
13.5 | 1.0545 | 0.05375 | 0.0257 | 19.6186
14 | 1.0893 | 0.05716 | 0.0268 | 19.057
14.5 | 1.1161 | 0.06258 | 0.0279 | 17.8348
15 | 1.1024 | 0.06938 | 0.0298 | 15.8893
15.5 | 1.0802 | 0.07751 | 0.0305 | 13.9363
16 | 1.0513 | 0.08727 | 0.0296 | 12.0465
16.5 | 1.0181 | 0.09855 | 0.0268 | 10.3308
17 | 0.9785 | 0.11183 | 0.0214 | 8.7499
17.5 | 0.941 | 0.12641 | 0.014 | 7.444
18 | 0.8278 | 0.16504 | -0.0089 | 5.0158
18.5 | 0.7965 | 0.19328 | -0.0211 | 4.121
19 | 0.7825 | 0.20782 | -0.0314 | 3.7653
19.5 | 0.8046 | 0.21256 | -0.0334 | 3.7853

## 23. Re 250k Mach 0.50 (1)
BIGFOIL.COM POLAR EXPORT
NACA66-417 a=0.5
NACA66-417 a=0.5 |  |  |  | Cl Max: | 1.25 | at alpha= | 20 | deg
JavaFoil+Calcfoil stall+Eppler ext transition |  |  |  | L/D Max: | 62.542 | at alpha= | 4.5 | deg
Re: | 250000 |  |  | Cd Min: | 0.01095 | at alpha= | -0.5 | deg
Mach: | 0.5 |  |  | Cl=0 at alpha= | -2.7016 | deg
|  |  |  | @ Cl=0.1, Cd= | 0.013616
|  |  |  | @ Cl=0.4, Cd= | 0.012412
|  |  |  | @ Cl=0.6, Cd= | 0.01312
alpha (deg) | Cl | Cd | Cm | Cl/Cd
-20 | -0.971 | 0.26786 | -0.008 | -3.623
-19.5 | -0.943 | 0.26336 | -0.009 | -3.582
-19 | -0.916 | 0.25877 | -0.009 | -3.541
-18.5 | -0.886 | 0.24875 | -0.009 | -3.564
-18 | -0.859 | 0.24072 | -0.01 | -3.568
-17.5 | -0.832 | 0.23154 | -0.011 | -3.592
-17 | -0.804 | 0.23608 | -0.011 | -3.406
-16.5 | -0.777 | 0.23195 | -0.012 | -3.348
-16 | -0.747 | 0.21297 | -0.012 | -3.509
-15.5 | -0.72 | 0.20256 | -0.012 | -3.553
-15 | -0.692 | 0.20327 | -0.013 | -3.404
-14.5 | -0.664 | 0.18363 | -0.013 | -3.618
-14 | -0.637 | 0.17973 | -0.014 | -3.543
-13.5 | -0.609 | 0.1904 | -0.014 | -3.198
-13 | -0.58 | 0.17125 | -0.014 | -3.387
-12.5 | -0.552 | 0.17139 | -0.014 | -3.22
-12 | -0.524 | 0.16461 | -0.015 | -3.184
-11.5 | -0.496 | 0.14808 | -0.015 | -3.351
-11 | -0.468 | 0.14876 | -0.016 | -3.149
-10.5 | -0.44 | 0.14167 | -0.016 | -3.109
-10 | -0.412 | 0.13697 | -0.017 | -3.011
-9.5 | -0.384 | 0.12473 | -0.016 | -3.076
-9 | -0.356 | 0.11916 | -0.016 | -2.985
-8.5 | -0.328 | 0.09704 | -0.017 | -3.378
-8 | -0.324 | 0.08941 | -0.018 | -3.618
-7.5 | -0.435 | 0.06142 | -0.018 | -7.087
-7 | -0.423 | 0.05554 | -0.019 | -7.625
-6.5 | -0.393 | 0.05039 | -0.02 | -7.796
-6 | -0.353 | 0.04639 | -0.021 | -7.6
-5.5 | -0.306 | 0.04309 | -0.022 | -7.11
-5 | -0.256 | 0.04071 | -0.023 | -6.295
-4.5 | -0.204 | 0.03846 | -0.024 | -5.293
-4 | -0.149 | 0.0366 | -0.025 | -4.075
-3.5 | -0.093 | 0.03509 | -0.025 | -2.664
-3 | -0.037 | 0.0338 | -0.026 | -1.094
-2.5 | 0.025 | 0.01388 | -0.056 | 1.773
-2 | 0.095 | 0.01363 | -0.057 | 6.958
-1.5 | 0.166 | 0.01343 | -0.058 | 12.369
-1 | 0.237 | 0.01323 | -0.06 | 17.907
-0.5 | 0.303 | 0.01095 | -0.06 | 27.644
0 | 0.363 | 0.01229 | -0.061 | 29.536
0.5 | 0.43 | 0.01251 | -0.063 | 34.382
1 | 0.498 | 0.01272 | -0.064 | 39.108
1.5 | 0.564 | 0.01297 | -0.065 | 43.513
2 | 0.631 | 0.01325 | -0.067 | 47.647
2.5 | 0.697 | 0.01361 | -0.068 | 51.219
3 | 0.764 | 0.01398 | -0.07 | 54.653
3.5 | 0.824 | 0.01438 | -0.071 | 57.354
4 | 0.888 | 0.01482 | -0.072 | 59.942
4.5 | 0.952 | 0.01522 | -0.074 | 62.542
5 | 1.032 | 0.02348 | -0.077 | 43.936
5.5 | 1.09 | 0.0247 | -0.079 | 44.141
6 | 1.145 | 0.0258 | -0.08 | 44.392
6.5 | 1.193 | 0.02721 | -0.081 | 43.851
7 | 1.039 | 0.04777 | -0.041 | 21.749
7.5 | 1.061 | 0.05169 | -0.037 | 20.532
8 | 1.069 | 0.05635 | -0.037 | 18.972
8.5 | 1.048 | 0.0627 | -0.037 | 16.72
9 | 0.948 | 0.07324 | -0.033 | 12.944
9.5 | 0.677 | 0.11655 | -0.032 | 5.809
10 | 0.705 | 0.13486 | -0.037 | 5.228
10.5 | 0.732 | 0.13177 | -0.038 | 5.557
11 | 0.759 | 0.13528 | -0.038 | 5.613
11.5 | 0.786 | 0.14446 | -0.039 | 5.443
12 | 0.815 | 0.15742 | -0.044 | 5.176
12.5 | 0.842 | 0.16352 | -0.045 | 5.147
13 | 0.868 | 0.17094 | -0.045 | 5.08
13.5 | 0.895 | 0.17161 | -0.046 | 5.217
14 | 0.924 | 0.19179 | -0.051 | 4.817
14.5 | 0.95 | 0.19574 | -0.051 | 4.856
15 | 0.977 | 0.19488 | -0.052 | 5.015
15.5 | 1.006 | 0.20897 | -0.057 | 4.815
16 | 1.033 | 0.22044 | -0.057 | 4.685
16.5 | 1.059 | 0.22293 | -0.058 | 4.753
17 | 1.089 | 0.2414 | -0.062 | 4.509
17.5 | 1.115 | 0.24182 | -0.063 | 4.611
18 | 1.141 | 0.25653 | -0.064 | 4.449
18.5 | 1.169 | 0.26306 | -0.066 | 4.443
19 | 1.197 | 0.27363 | -0.068 | 4.376
19.5 | 1.223 | 0.27198 | -0.069 | 4.498
20 | 1.25 | 0.28383 | -0.07 | 4.402

## 24. Re 250k Mach 0.50 (2)
BIGFOIL.COM POLAR EXPORT
NACA66-417 a=0.5
NACA66-417 a=0.5 |  |  |  | Cl Max: | 0.9466 | at alpha= | 12.5 | deg
XFOIL ncrit=9 |  |  |  | L/D Max: | 33.6398 | at alpha= | 8 | deg
Re: | 250000 |  |  | Cd Min: | 0.24826 | at alpha= | 20 | deg
Mach: | 0.5 |  |  | Cl=0 at alpha= | 1.1473 | deg
|  |  |  | @ Cl=0.1, Cd= | 0.032995
|  |  |  | @ Cl=0.4, Cd= | 0.033643
|  |  |  | @ Cl=0.6, Cd= | 0.032981
alpha (deg) | Cl | Cd | Cm | Cl/Cd
-20 | -0.4106 | 0.2256 | -0.0508 | -1.82
-19 | -0.3724 | 0.21116 | -0.0567 | -1.7636
-18.5 | -0.3521 | 0.20435 | -0.0606 | -1.723
-18 | -0.3479 | 0.1991 | -0.0669 | -1.7474
-17.5 | -0.3179 | 0.18984 | -0.0691 | -1.6746
-17 | -0.2956 | 0.18302 | -0.0729 | -1.6151
-16.5 | -0.2901 | 0.17704 | -0.0787 | -1.6386
-16 | -0.2646 | 0.16841 | -0.0818 | -1.5712
-15.5 | -0.2408 | 0.16164 | -0.0853 | -1.4897
-15 | -0.1563 | 0.13746 | -0.0877 | -1.1371
-14.5 | -0.1226 | 0.13108 | -0.0886 | -0.93531
-14 | -0.1107 | 0.12702 | -0.0918 | -0.87152
-13.5 | -0.134 | 0.12343 | -0.1009 | -1.0856
-13 | -0.0937 | 0.11612 | -0.1017 | -0.80692
-12.5 | -0.0772 | 0.11063 | -0.1051 | -0.69782
-12 | -0.1055 | 0.10359 | -0.1142 | -1.0184
-11.5 | -0.073 | 0.09679 | -0.1138 | -0.75421
-11 | -0.0581 | 0.0911 | -0.1157 | -0.63776
-10.5 | -0.0871 | 0.08106 | -0.123 | -1.0745
-10 | -0.0647 | 0.07576 | -0.1223 | -0.85401
-9.5 | -0.1524 | 0.06313 | -0.1363 | -2.4141
-9 | -0.1104 | 0.0556 | -0.1359 | -1.9856
-8.5 | -0.2324 | 0.05141 | -0.144 | -4.5205
-8 | -0.2678 | 0.04614 | -0.1383 | -5.8041
-7.5 | -0.3213 | 0.04282 | -0.1243 | -7.5035
-7 | -0.335 | 0.04104 | -0.1153 | -8.1628
-6.5 | -0.3428 | 0.03867 | -0.1054 | -8.8648
-6 | -0.3208 | 0.03565 | -0.0984 | -8.9986
-5.5 | -0.3675 | 0.03686 | -0.0814 | -9.9702
-5 | -0.3179 | 0.03421 | -0.0781 | -9.2926
-4.5 | -0.362 | 0.035 | -0.0604 | -10.3429
-4 | -0.2937 | 0.03258 | -0.0604 | -9.0147
-2.5 | -0.1915 | 0.03061 | -0.044 | -6.2561
-2 | -0.1984 | 0.0311 | -0.033 | -6.3794
-1.5 | -0.1435 | 0.03035 | -0.031 | -4.7282
-1 | -0.1665 | 0.02825 | -0.0184 | -5.8938
-0.5 | -0.126 | 0.02924 | -0.009 | -4.3092
0.5 | -0.0602 | 0.03189 | 0.0072 | -1.8877
1.5 | 0.0328 | 0.03256 | 0.0125 | 1.0074
2 | 0.0647 | 0.03312 | 0.0155 | 1.9535
2.5 | 0.1441 | 0.03284 | 0.0127 | 4.3879
3 | 0.1801 | 0.03346 | 0.0153 | 5.3825
4 | 0.3022 | 0.03346 | 0.0146 | 9.0317
4.5 | 0.3467 | 0.03392 | 0.0163 | 10.2211
5.5 | 0.4797 | 0.03323 | 0.0153 | 14.4358
6 | 0.538 | 0.03314 | 0.0157 | 16.2342
6.5 | 0.6043 | 0.03297 | 0.015 | 18.3288
7.5 | 0.8153 | 0.02762 | 0.0078 | 29.5185
8 | 0.9002 | 0.02676 | 0.0061 | 33.6398
8.5 | 0.8766 | 0.03119 | 0.0132 | 28.1052
9 | 0.8359 | 0.03708 | 0.0209 | 22.5431
9.5 | 0.8296 | 0.04207 | 0.0252 | 19.7195
10 | 0.8387 | 0.04654 | 0.0282 | 18.0211
10.5 | 0.8503 | 0.05099 | 0.0309 | 16.6758
11 | 0.8711 | 0.05482 | 0.0335 | 15.8902
11.5 | 0.9011 | 0.058 | 0.0363 | 15.5362
12 | 0.9305 | 0.06182 | 0.0387 | 15.0518
12.5 | 0.9466 | 0.0673 | 0.0405 | 14.0654
13 | 0.9446 | 0.07484 | 0.0409 | 12.6216
13.5 | 0.9306 | 0.08411 | 0.0395 | 11.0641
14 | 0.9022 | 0.09568 | 0.0355 | 9.4293
14.5 | 0.8718 | 0.10883 | 0.0292 | 8.0107
15 | 0.8355 | 0.12448 | 0.0198 | 6.7119
15.5 | 0.8038 | 0.14137 | 0.0091 | 5.6858
16 | 0.7856 | 0.15733 | -0.0004 | 4.9933
16.5 | 0.7654 | 0.17766 | -0.0118 | 4.3082
17 | 0.7739 | 0.18878 | -0.0175 | 4.0995
18 | 0.7865 | 0.21503 | -0.0322 | 3.6576
18.5 | 0.8064 | 0.22295 | -0.0364 | 3.617
19 | 0.8382 | 0.23122 | -0.0376 | 3.6251
19.5 | 0.8363 | 0.24101 | -0.0478 | 3.47
20 | 0.8625 | 0.24826 | -0.0506 | 3.4742

## 25. Re 500k Mach 0.00 (1)
BIGFOIL.COM POLAR EXPORT
NACA66-417 a=0.5
NACA66-417 a=0.5 |  |  |  | Cl Max: | 1.47 | at alpha= | 12.5 | deg
JavaFoil+Calcfoil stall+Eppler ext transition |  |  |  | L/D Max: | 94.287 | at alpha= | 5 | deg
Re: | 500000 |  |  | Cd Min: | 0.00686 | at alpha= | -1 | deg
Mach: | 0 |  |  | Cl=0 at alpha= | -2.6774 | deg
|  |  |  | @ Cl=0.1, Cd= | 0.010303
|  |  |  | @ Cl=0.4, Cd= | 0.008034
|  |  |  | @ Cl=0.6, Cd= | 0.0084749
alpha (deg) | Cl | Cd | Cm | Cl/Cd
-20 | -0.724 | 0.2059 | -0.006 | -3.518
-19.5 | -0.742 | 0.19471 | -0.006 | -3.81
-19 | -0.758 | 0.18448 | -0.007 | -4.111
-18.5 | -0.772 | 0.17348 | -0.006 | -4.451
-18 | -0.787 | 0.16365 | -0.007 | -4.806
-17.5 | -0.799 | 0.15649 | -0.007 | -5.106
-17 | -0.81 | 0.14789 | -0.008 | -5.477
-16.5 | -0.819 | 0.14018 | -0.008 | -5.841
-16 | -0.825 | 0.13269 | -0.009 | -6.22
-15.5 | -0.829 | 0.12483 | -0.009 | -6.642
-15 | -0.83 | 0.11814 | -0.009 | -7.027
-14.5 | -0.829 | 0.1114 | -0.01 | -7.437
-14 | -0.823 | 0.10544 | -0.01 | -7.807
-13.5 | -0.815 | 0.09922 | -0.011 | -8.213
-13 | -0.803 | 0.09273 | -0.012 | -8.662
-12.5 | -0.785 | 0.08851 | -0.012 | -8.874
-12 | -0.762 | 0.08349 | -0.013 | -9.127
-11.5 | -0.737 | 0.07834 | -0.013 | -9.404
-11 | -0.709 | 0.07275 | -0.014 | -9.744
-10.5 | -0.678 | 0.06852 | -0.015 | -9.901
-10 | -0.646 | 0.06518 | -0.015 | -9.915
-9.5 | -0.612 | 0.06077 | -0.016 | -10.063
-9 | -0.575 | 0.05731 | -0.017 | -10.036
-8.5 | -0.537 | 0.05368 | -0.017 | -9.995
-8 | -0.496 | 0.05089 | -0.018 | -9.753
-7.5 | -0.455 | 0.04794 | -0.019 | -9.484
-7 | -0.412 | 0.04478 | -0.02 | -9.203
-6.5 | -0.448 | 0.01298 | -0.041 | -34.564
-6 | -0.393 | 0.01262 | -0.042 | -31.166
-5.5 | -0.337 | 0.01224 | -0.043 | -27.5
-5 | -0.279 | 0.01187 | -0.044 | -23.491
-4.5 | -0.22 | 0.01157 | -0.046 | -19.021
-4 | -0.161 | 0.01128 | -0.047 | -14.236
-3.5 | -0.1 | 0.01101 | -0.048 | -9.112
-3 | -0.04 | 0.01077 | -0.049 | -3.678
-2.5 | 0.022 | 0.01054 | -0.05 | 2.048
-2 | 0.083 | 0.01035 | -0.051 | 8.03
-1.5 | 0.145 | 0.01018 | -0.053 | 14.266
-1 | 0.207 | 0.00686 | -0.054 | 30.223
-0.5 | 0.27 | 0.0074 | -0.055 | 36.493
0 | 0.323 | 0.00792 | -0.056 | 40.737
0.5 | 0.382 | 0.00801 | -0.057 | 47.778
1 | 0.442 | 0.00809 | -0.058 | 54.635
1.5 | 0.501 | 0.00822 | -0.06 | 61
2 | 0.56 | 0.00838 | -0.061 | 66.874
2.5 | 0.619 | 0.00852 | -0.062 | 72.693
3 | 0.678 | 0.00872 | -0.063 | 77.73
3.5 | 0.733 | 0.00892 | -0.064 | 82.217
4 | 0.79 | 0.00914 | -0.065 | 86.42
4.5 | 0.846 | 0.00941 | -0.066 | 89.911
5 | 0.903 | 0.00958 | -0.068 | 94.287
5.5 | 0.964 | 0.0173 | -0.069 | 55.744
6 | 1.018 | 0.01805 | -0.07 | 56.378
6.5 | 1.07 | 0.01877 | -0.071 | 56.995
7 | 1.119 | 0.01954 | -0.072 | 57.273
7.5 | 1.167 | 0.02041 | -0.074 | 57.176
8 | 1.213 | 0.02126 | -0.075 | 57.044
8.5 | 1.256 | 0.0222 | -0.076 | 56.56
9 | 1.296 | 0.02319 | -0.077 | 55.867
9.5 | 1.333 | 0.02416 | -0.078 | 55.174
10 | 1.367 | 0.02534 | -0.079 | 53.917
10.5 | 1.397 | 0.0265 | -0.08 | 52.715
11 | 1.424 | 0.02781 | -0.081 | 51.191
11.5 | 1.447 | 0.02908 | -0.082 | 49.744
12 | 1.233 | 0.07843 | -0.043 | 15.721
12.5 | 1.47 | 0.03193 | -0.084 | 46.041
13 | 1.245 | 0.08904 | -0.04 | 13.986
13.5 | 1.248 | 0.09459 | -0.042 | 13.189
14 | 1.245 | 0.10039 | -0.041 | 12.4
14.5 | 1.239 | 0.10703 | -0.041 | 11.576
15 | 1.229 | 0.11333 | -0.04 | 10.842
15.5 | 1.216 | 0.1195 | -0.04 | 10.177
16 | 1.197 | 0.1277 | -0.04 | 9.375
16.5 | 1.174 | 0.13452 | -0.041 | 8.728
17 | 1.148 | 0.1438 | -0.041 | 7.984
17.5 | 1.12 | 0.14838 | -0.041 | 7.549

## 26. Re 500k Mach 0.00 (2)
BIGFOIL.COM POLAR EXPORT
NACA66-417 a=0.5
NACA66-417 a=0.5 |  |  |  | Cl Max: | 1.2193 | at alpha= | 17.5 | deg
XFOIL ncrit=9 |  |  |  | L/D Max: | 96.9004 | at alpha= | 6.5 | deg
Re: | 500000 |  |  | Cd Min: | 0.12771 | at alpha= | -14.5 | deg
Mach: | 0 |  |  | Cl=0 at alpha= | -3.1298 | deg
|  |  |  | @ Cl=0.1, Cd= | 0.010667
|  |  |  | @ Cl=0.4, Cd= | 0.012102
|  |  |  | @ Cl=0.6, Cd= | 0.012104
alpha (deg) | Cl | Cd | Cm | Cl/Cd
-14.5 | -0.3073 | 0.12771 | -0.0741 | -2.4062
-14 | -0.298 | 0.1208 | -0.0775 | -2.4669
-13.5 | -0.3425 | 0.10098 | -0.0892 | -3.3918
-13 | -0.3314 | 0.09534 | -0.0912 | -3.476
-12.5 | -0.3241 | 0.08914 | -0.094 | -3.6359
-12 | -0.3725 | 0.0708 | -0.1064 | -5.2613
-11.5 | -0.4394 | 0.05932 | -0.1095 | -7.4073
-11 | -0.4788 | 0.05321 | -0.1063 | -8.9983
-10.5 | -0.5128 | 0.04852 | -0.0992 | -10.5688
-10 | -0.5466 | 0.04828 | -0.0876 | -11.3215
-9.5 | -0.5508 | 0.03902 | -0.0837 | -14.1158
-9 | -0.5418 | 0.02985 | -0.0774 | -18.1508
-8.5 | -0.5061 | 0.02554 | -0.0754 | -19.816
-8 | -0.4591 | 0.02278 | -0.0747 | -20.1536
-7.5 | -0.4063 | 0.02062 | -0.075 | -19.7042
-7 | -0.3512 | 0.01899 | -0.0755 | -18.4939
-6.5 | -0.2977 | 0.0179 | -0.0758 | -16.6313
-6 | -0.2461 | 0.01636 | -0.076 | -15.0428
-5.5 | -0.2018 | 0.01548 | -0.0748 | -13.0362
-5 | -0.1584 | 0.01484 | -0.0733 | -10.6739
-4.5 | -0.1139 | 0.01433 | -0.0718 | -7.9484
-4 | -0.0717 | 0.01366 | -0.0699 | -5.2489
-3.5 | -0.0251 | 0.01333 | -0.0688 | -1.883
-3 | 0.0088 | 0.01239 | -0.0657 | 0.71025
-2.5 | 0.0113 | 0.01014 | -0.0569 | 1.1144
-2 | 0.0633 | 0.01038 | -0.0563 | 6.0983
-1.5 | 0.117 | 0.0108 | -0.0556 | 10.8333
-1 | 0.1717 | 0.0113 | -0.0551 | 15.1947
-0.5 | 0.2245 | 0.01195 | -0.0543 | 18.7866
0 | 0.2759 | 0.01212 | -0.0541 | 22.764
0.5 | 0.3306 | 0.01216 | -0.0547 | 27.1875
1 | 0.3882 | 0.01211 | -0.0557 | 32.0562
1.5 | 0.4472 | 0.01207 | -0.057 | 37.0505
2 | 0.4998 | 0.01223 | -0.0573 | 40.8667
2.5 | 0.5528 | 0.01227 | -0.0577 | 45.053
3 | 0.6126 | 0.01206 | -0.0589 | 50.796
3.5 | 0.6763 | 0.01189 | -0.0609 | 56.8797
4 | 0.7233 | 0.01189 | -0.0599 | 60.8326
4.5 | 0.7912 | 0.01127 | -0.0623 | 70.2041
5 | 0.8437 | 0.01072 | -0.0619 | 78.7034
5.5 | 0.8943 | 0.01014 | -0.0608 | 88.1953
6 | 0.9298 | 0.00988 | -0.0571 | 94.1093
6.5 | 0.9535 | 0.00984 | -0.0511 | 96.9004
7 | 0.9493 | 0.01066 | -0.0404 | 89.0525
7.5 | 0.9228 | 0.01276 | -0.0272 | 72.3197
8 | 0.8938 | 0.01557 | -0.015 | 57.4053
8.5 | 0.8693 | 0.01889 | -0.005 | 46.0191
9 | 0.8729 | 0.02382 | -0.0039 | 36.6457
9.5 | 0.8827 | 0.02659 | -0.0001 | 33.1967
10 | 0.9051 | 0.02873 | 0.0023 | 31.5037
10.5 | 0.9319 | 0.03063 | 0.0042 | 30.4244
11 | 0.9487 | 0.0333 | 0.0069 | 28.4895
11.5 | 0.9725 | 0.03557 | 0.0088 | 27.3405
12 | 0.994 | 0.03806 | 0.0107 | 26.1167
12.5 | 1.007 | 0.04127 | 0.0131 | 24.4003
13 | 1.0308 | 0.04376 | 0.0146 | 23.5558
13.5 | 1.0545 | 0.04632 | 0.016 | 22.7655
14 | 1.0779 | 0.04898 | 0.0171 | 22.0069
14.5 | 1.1017 | 0.05163 | 0.0182 | 21.3384
15 | 1.1309 | 0.05401 | 0.0194 | 20.9387
15.5 | 1.1532 | 0.05711 | 0.0202 | 20.1926
16 | 1.1724 | 0.06056 | 0.0209 | 19.3593
16.5 | 1.1895 | 0.0643 | 0.0214 | 18.4992
17 | 1.2014 | 0.06864 | 0.0215 | 17.5029
17.5 | 1.2193 | 0.07314 | 0.0219 | 16.6708
18 | 1.2086 | 0.0803 | 0.0214 | 15.0511
18.5 | 1.1912 | 0.08886 | 0.0199 | 13.4054
19 | 1.1702 | 0.09861 | 0.0173 | 11.867
19.5 | 1.1421 | 0.11013 | 0.0129 | 10.3705
20 | 1.1045 | 0.12414 | 0.0063 | 8.8972

## 27. Re 500k Mach 0.10 (1)
BIGFOIL.COM POLAR EXPORT
NACA66-417 a=0.5
NACA66-417 a=0.5 |  |  |  | Cl Max: | 1.463 | at alpha= | 12.5 | deg
JavaFoil+Calcfoil stall+Eppler ext transition |  |  |  | L/D Max: | 94.321 | at alpha= | 5 | deg
Re: | 500000 |  |  | Cd Min: | 0.0071 | at alpha= | -0.5 | deg
Mach: | 0.1 |  |  | Cl=0 at alpha= | -2.6774 | deg
|  |  |  | @ Cl=0.1, Cd= | 0.010341
|  |  |  | @ Cl=0.4, Cd= | 0.0080613
|  |  |  | @ Cl=0.6, Cd= | 0.0085378
alpha (deg) | Cl | Cd | Cm | Cl/Cd
-19.5 | -0.694 | 0.2006 | -0.006 | -3.462
-19 | -0.714 | 0.19445 | -0.007 | -3.674
-18.5 | -0.733 | 0.18067 | -0.007 | -4.059
-18 | -0.751 | 0.17293 | -0.008 | -4.344
-17.5 | -0.766 | 0.15948 | -0.007 | -4.802
-17 | -0.78 | 0.14913 | -0.008 | -5.231
-16.5 | -0.792 | 0.14072 | -0.008 | -5.63
-16 | -0.802 | 0.13454 | -0.009 | -5.962
-15.5 | -0.809 | 0.12737 | -0.009 | -6.353
-15 | -0.813 | 0.11971 | -0.01 | -6.795
-14.5 | -0.814 | 0.11239 | -0.01 | -7.247
-14 | -0.812 | 0.10632 | -0.011 | -7.639
-13.5 | -0.806 | 0.09951 | -0.011 | -8.101
-13 | -0.796 | 0.09457 | -0.012 | -8.422
-12.5 | -0.78 | 0.08923 | -0.012 | -8.744
-12 | -0.758 | 0.08359 | -0.013 | -9.071
-11.5 | -0.734 | 0.07881 | -0.013 | -9.315
-11 | -0.707 | 0.073 | -0.014 | -9.689
-10.5 | -0.678 | 0.06962 | -0.015 | -9.735
-10 | -0.646 | 0.0653 | -0.015 | -9.894
-9.5 | -0.612 | 0.06087 | -0.016 | -10.053
-9 | -0.576 | 0.05753 | -0.017 | -10.01
-8.5 | -0.538 | 0.05418 | -0.018 | -9.924
-8 | -0.498 | 0.05099 | -0.018 | -9.761
-7.5 | -0.456 | 0.04794 | -0.019 | -9.513
-7 | -0.413 | 0.04498 | -0.02 | -9.189
-6.5 | -0.369 | 0.04222 | -0.022 | -8.747
-6 | -0.395 | 0.01266 | -0.042 | -31.19
-5.5 | -0.338 | 0.01232 | -0.043 | -27.442
-5 | -0.28 | 0.0119 | -0.045 | -23.54
-4.5 | -0.221 | 0.01162 | -0.046 | -19.022
-4 | -0.161 | 0.01133 | -0.047 | -14.24
-3.5 | -0.101 | 0.01104 | -0.048 | -9.132
-3 | -0.04 | 0.0108 | -0.049 | -3.683
-2.5 | 0.022 | 0.01058 | -0.051 | 2.05
-2 | 0.083 | 0.01039 | -0.052 | 8.039
-1.5 | 0.146 | 0.01021 | -0.053 | 14.289
-1 | 0.208 | 0.00726 | -0.054 | 28.683
-0.5 | 0.271 | 0.0071 | -0.055 | 38.136
0 | 0.324 | 0.00794 | -0.056 | 40.803
0.5 | 0.384 | 0.00804 | -0.058 | 47.788
1 | 0.444 | 0.00812 | -0.059 | 54.652
1.5 | 0.504 | 0.00824 | -0.06 | 61.091
2 | 0.563 | 0.00845 | -0.061 | 66.593
2.5 | 0.622 | 0.00859 | -0.062 | 72.371
3 | 0.681 | 0.00874 | -0.063 | 77.963
3.5 | 0.737 | 0.00897 | -0.064 | 82.127
4 | 0.794 | 0.00919 | -0.065 | 86.346
4.5 | 0.85 | 0.0095 | -0.066 | 89.449
5 | 0.908 | 0.00962 | -0.068 | 94.321
5.5 | 0.968 | 0.01741 | -0.069 | 55.632
6 | 1.022 | 0.01819 | -0.071 | 56.208
6.5 | 1.074 | 0.01889 | -0.072 | 56.868
7 | 1.124 | 0.01968 | -0.073 | 57.102
7.5 | 1.172 | 0.02057 | -0.074 | 56.953
8 | 1.217 | 0.02143 | -0.075 | 56.779
8.5 | 1.259 | 0.02239 | -0.076 | 56.249
9 | 1.299 | 0.02341 | -0.077 | 55.5
9.5 | 1.336 | 0.02438 | -0.078 | 54.778
10 | 1.369 | 0.02565 | -0.079 | 53.351
10.5 | 1.398 | 0.02678 | -0.08 | 52.188
11 | 1.423 | 0.02812 | -0.081 | 50.617
11.5 | 1.444 | 0.02962 | -0.082 | 48.768
12 | 1.457 | 0.03099 | -0.083 | 47.004
12.5 | 1.463 | 0.03226 | -0.084 | 45.348
13 | 1.239 | 0.08997 | -0.042 | 13.771
13.5 | 1.237 | 0.09565 | -0.041 | 12.927
14 | 1.231 | 0.10163 | -0.04 | 12.111
14.5 | 1.222 | 0.10855 | -0.04 | 11.255
15 | 1.209 | 0.11329 | -0.04 | 10.669
15.5 | 1.192 | 0.12238 | -0.04 | 9.741
16 | 1.169 | 0.12974 | -0.04 | 9.011
16.5 | 1.141 | 0.13465 | -0.04 | 8.475
17 | 1.111 | 0.14386 | -0.041 | 7.724
17.5 | 1.078 | 0.15064 | -0.04 | 7.158

## 28. Re 500k Mach 0.10 (2)
BIGFOIL.COM POLAR EXPORT
NACA66-417 a=0.5
NACA66-417 a=0.5 |  |  |  | Cl Max: | 1.2018 | at alpha= | 17.5 | deg
XFOIL ncrit=9 |  |  |  | L/D Max: | 95.8972 | at alpha= | 6.5 | deg
Re: | 500000 |  |  | Cd Min: | 0.1343 | at alpha= | 20 | deg
Mach: | 0.1 |  |  | Cl=0 at alpha= | -3.1453 | deg
|  |  |  | @ Cl=0.1, Cd= | 0.010705
|  |  |  | @ Cl=0.4, Cd= | 0.012167
|  |  |  | @ Cl=0.6, Cd= | 0.012181
alpha (deg) | Cl | Cd | Cm | Cl/Cd
-14.5 | -0.3039 | 0.12856 | -0.0742 | -2.3639
-14 | -0.2943 | 0.12168 | -0.0776 | -2.4186
-13.5 | -0.3343 | 0.10298 | -0.0889 | -3.2463
-13 | -0.3225 | 0.09732 | -0.0908 | -3.3138
-12.5 | -0.3133 | 0.09138 | -0.0934 | -3.4285
-12 | -0.3245 | 0.08098 | -0.0993 | -4.0072
-11 | -0.4552 | 0.05467 | -0.1086 | -8.3263
-10.5 | -0.496 | 0.04939 | -0.1021 | -10.0425
-10 | -0.5382 | 0.04907 | -0.0897 | -10.968
-9.5 | -0.5434 | 0.03978 | -0.0858 | -13.6601
-9 | -0.5383 | 0.03077 | -0.0792 | -17.4943
-8.5 | -0.5056 | 0.02613 | -0.0767 | -19.3494
-8 | -0.4602 | 0.02323 | -0.0758 | -19.8106
-7.5 | -0.4079 | 0.02093 | -0.0758 | -19.4888
-7 | -0.3524 | 0.01921 | -0.0763 | -18.3446
-6.5 | -0.2981 | 0.01804 | -0.0767 | -16.5244
-6 | -0.2454 | 0.01651 | -0.077 | -14.8637
-5.5 | -0.2007 | 0.01558 | -0.0758 | -12.8819
-5 | -0.1572 | 0.01493 | -0.0742 | -10.5291
-4.5 | -0.1128 | 0.01439 | -0.0726 | -7.8388
-4 | -0.0706 | 0.01373 | -0.0706 | -5.142
-3 | 0.012 | 0.01261 | -0.0666 | 0.95163
-2.5 | 0.0113 | 0.01019 | -0.0573 | 1.1089
-2 | 0.0633 | 0.01042 | -0.0566 | 6.0749
-1.5 | 0.1173 | 0.01084 | -0.0559 | 10.821
-1 | 0.1725 | 0.01137 | -0.0554 | 15.1715
-0.5 | 0.2241 | 0.01204 | -0.0543 | 18.613
0 | 0.2762 | 0.01221 | -0.0541 | 22.6208
0.5 | 0.3315 | 0.01224 | -0.0548 | 27.0833
1 | 0.3899 | 0.01217 | -0.0559 | 32.0378
1.5 | 0.4495 | 0.01215 | -0.0573 | 36.9959
2 | 0.4995 | 0.01236 | -0.0571 | 40.4126
2.5 | 0.5545 | 0.01236 | -0.0577 | 44.8625
3 | 0.6155 | 0.01212 | -0.0591 | 50.7838
3.5 | 0.6748 | 0.01204 | -0.0602 | 56.0465
4 | 0.7259 | 0.01196 | -0.0598 | 60.694
4.5 | 0.7962 | 0.01133 | -0.0626 | 70.2736
5 | 0.8485 | 0.01076 | -0.0621 | 78.8569
5.5 | 0.8993 | 0.01017 | -0.061 | 88.4267
6 | 0.9319 | 0.00994 | -0.0566 | 93.7525
6.5 | 0.9513 | 0.00992 | -0.0497 | 95.8972
7 | 0.9475 | 0.01084 | -0.0391 | 87.4077
7.5 | 0.9197 | 0.01306 | -0.0258 | 70.4211
8 | 0.8902 | 0.01595 | -0.0137 | 55.8119
8.5 | 0.8659 | 0.01936 | -0.0038 | 44.7262
9 | 0.869 | 0.02436 | -0.0027 | 35.6732
9.5 | 0.8817 | 0.027 | 0.0007 | 32.6556
10 | 0.9043 | 0.02917 | 0.0032 | 31.001
10.5 | 0.9303 | 0.03118 | 0.0051 | 29.8364
11 | 0.9473 | 0.03388 | 0.0079 | 27.9604
11.5 | 0.9707 | 0.03622 | 0.0098 | 26.8001
12 | 0.9915 | 0.03882 | 0.0117 | 25.541
12.5 | 1.0046 | 0.04208 | 0.0142 | 23.8736
13 | 1.0291 | 0.04457 | 0.0156 | 23.0895
13.5 | 1.0534 | 0.04714 | 0.017 | 22.3462
14 | 1.0767 | 0.04988 | 0.0182 | 21.5858
14.5 | 1.1017 | 0.05249 | 0.0193 | 20.9888
15 | 1.1298 | 0.05509 | 0.0205 | 20.5083
15.5 | 1.1516 | 0.05834 | 0.0214 | 19.7395
16 | 1.1688 | 0.06209 | 0.0221 | 18.8243
16.5 | 1.1836 | 0.0662 | 0.0225 | 17.8792
17 | 1.1938 | 0.07086 | 0.0226 | 16.8473
17.5 | 1.2018 | 0.07654 | 0.0228 | 15.7016
18 | 1.187 | 0.08453 | 0.0219 | 14.0424
18.5 | 1.1641 | 0.09425 | 0.0196 | 12.3512
19 | 1.1379 | 0.10525 | 0.0159 | 10.8114
19.5 | 1.1029 | 0.11854 | 0.0099 | 9.304
20 | 1.0608 | 0.1343 | 0.0015 | 7.8987

## 29. Re 500k Mach 0.25 (1)
BIGFOIL.COM POLAR EXPORT
NACA66-417 a=0.5
NACA66-417 a=0.5 |  |  |  | Cl Max: | 1.395 | at alpha= | 10.5 | deg
JavaFoil+Calcfoil stall+Eppler ext transition |  |  |  | L/D Max: | 93.452 | at alpha= | 5 | deg
Re: | 500000 |  |  | Cd Min: | 0.00738 | at alpha= | -1 | deg
Mach: | 0.25 |  |  | Cl=0 at alpha= | -2.6746 | deg
|  |  |  | @ Cl=0.1, Cd= | 0.010508
|  |  |  | @ Cl=0.4, Cd= | 0.0082869
|  |  |  | @ Cl=0.6, Cd= | 0.0087054
alpha (deg) | Cl | Cd | Cm | Cl/Cd
-18 | -0.405 | 0.21623 | -0.007 | -1.873
-17.5 | -0.459 | 0.19602 | -0.008 | -2.342
-17 | -0.509 | 0.18789 | -0.008 | -2.71
-16.5 | -0.555 | 0.17899 | -0.009 | -3.102
-16 | -0.596 | 0.15877 | -0.008 | -3.754
-15.5 | -0.633 | 0.14519 | -0.009 | -4.36
-15 | -0.665 | 0.13507 | -0.009 | -4.925
-14.5 | -0.692 | 0.12401 | -0.01 | -5.581
-14 | -0.713 | 0.11645 | -0.01 | -6.122
-13.5 | -0.728 | 0.10931 | -0.011 | -6.658
-13 | -0.736 | 0.10296 | -0.012 | -7.153
-12.5 | -0.734 | 0.09407 | -0.012 | -7.806
-12 | -0.724 | 0.08777 | -0.013 | -8.247
-11.5 | -0.709 | 0.08241 | -0.013 | -8.602
-11 | -0.69 | 0.07653 | -0.014 | -9.015
-10.5 | -0.667 | 0.07209 | -0.015 | -9.258
-10 | -0.641 | 0.06727 | -0.016 | -9.528
-9.5 | -0.611 | 0.06279 | -0.016 | -9.732
-9 | -0.578 | 0.05927 | -0.017 | -9.751
-8.5 | -0.542 | 0.05476 | -0.018 | -9.905
-8 | -0.504 | 0.0521 | -0.018 | -9.67
-7.5 | -0.463 | 0.04891 | -0.019 | -9.47
-7 | -0.42 | 0.04585 | -0.02 | -9.171
-6.5 | -0.376 | 0.04304 | -0.021 | -8.741
-6 | -0.331 | 0.04031 | -0.023 | -8.206
-5.5 | -0.345 | 0.01258 | -0.044 | -27.456
-5 | -0.235 | 0.03642 | -0.024 | -6.439
-4.5 | -0.226 | 0.01184 | -0.047 | -19.126
-4 | -0.165 | 0.01153 | -0.048 | -14.335
-3.5 | -0.103 | 0.01125 | -0.049 | -9.191
-3 | -0.041 | 0.01098 | -0.051 | -3.716
-2.5 | 0.022 | 0.01074 | -0.052 | 2.071
-2 | 0.086 | 0.01055 | -0.053 | 8.116
-1.5 | 0.15 | 0.01036 | -0.054 | 14.465
-1 | 0.213 | 0.00738 | -0.055 | 28.937
-0.5 | 0.278 | 0.0074 | -0.057 | 37.494
0 | 0.333 | 0.00784 | -0.058 | 42.404
0.5 | 0.394 | 0.00828 | -0.059 | 47.594
1 | 0.455 | 0.00835 | -0.06 | 54.504
1.5 | 0.516 | 0.00848 | -0.061 | 60.873
2 | 0.577 | 0.00863 | -0.062 | 66.901
2.5 | 0.638 | 0.00883 | -0.064 | 72.272
3 | 0.699 | 0.00902 | -0.065 | 77.463
3.5 | 0.755 | 0.00924 | -0.066 | 81.734
4 | 0.813 | 0.00951 | -0.067 | 85.474
4.5 | 0.872 | 0.00973 | -0.068 | 89.579
5 | 0.93 | 0.00996 | -0.07 | 93.452
5.5 | 0.992 | 0.01813 | -0.071 | 54.721
6 | 1.047 | 0.01894 | -0.072 | 55.279
6.5 | 1.099 | 0.01979 | -0.074 | 55.536
7 | 1.149 | 0.02066 | -0.075 | 55.592
7.5 | 1.195 | 0.02162 | -0.076 | 55.295
8 | 1.239 | 0.02252 | -0.077 | 55.017
8.5 | 1.279 | 0.02368 | -0.078 | 54.012
9 | 1.315 | 0.0248 | -0.079 | 53.038
9.5 | 1.347 | 0.02602 | -0.08 | 51.758
10 | 1.374 | 0.0273 | -0.081 | 50.311
10.5 | 1.395 | 0.02857 | -0.082 | 48.82
11 | 1.187 | 0.0725 | -0.041 | 16.376
11.5 | 1.196 | 0.07758 | -0.04 | 15.414
12 | 1.194 | 0.08246 | -0.04 | 14.478
12.5 | 1.184 | 0.08845 | -0.039 | 13.385
13 | 1.167 | 0.09447 | -0.038 | 12.357
13.5 | 1.144 | 0.10299 | -0.039 | 11.111
14 | 1.114 | 0.10978 | -0.039 | 10.144
14.5 | 1.076 | 0.11739 | -0.039 | 9.168
15 | 1.032 | 0.12708 | -0.037 | 8.12
15.5 | 0.982 | 0.13765 | -0.037 | 7.134

## 30. Re 500k Mach 0.25 (2)
BIGFOIL.COM POLAR EXPORT
NACA66-417 a=0.5
NACA66-417 a=0.5 |  |  |  | Cl Max: | 1.123 | at alpha= | 15.5 | deg
XFOIL ncrit=9 |  |  |  | L/D Max: | 90.3671 | at alpha= | 6 | deg
Re: | 500000 |  |  | Cd Min: | 0.20966 | at alpha= | 20 | deg
Mach: | 0.25 |  |  | Cl=0 at alpha= | -3.2823 | deg
|  |  |  | @ Cl=0.1, Cd= | 0.010955
|  |  |  | @ Cl=0.4, Cd= | 0.012596
|  |  |  | @ Cl=0.6, Cd= | 0.012682
alpha (deg) | Cl | Cd | Cm | Cl/Cd
-15 | -0.3056 | 0.13839 | -0.0726 | -2.2083
-14.5 | -0.2873 | 0.1328 | -0.075 | -2.1634
-14 | -0.2761 | 0.12584 | -0.0787 | -2.1941
-13 | -0.2855 | 0.10521 | -0.09 | -2.7136
-12.5 | -0.2723 | 0.09954 | -0.0923 | -2.7356
-12 | -0.2709 | 0.09166 | -0.0963 | -2.9555
-11.5 | -0.3494 | 0.06903 | -0.1138 | -5.0616
-11 | -0.4065 | 0.06147 | -0.1144 | -6.613
-10.5 | -0.452 | 0.05644 | -0.1093 | -8.0085
-10 | -0.4995 | 0.04809 | -0.102 | -10.3868
-9.5 | -0.4858 | 0.04373 | -0.0993 | -11.1091
-8.5 | -0.4923 | 0.02973 | -0.0855 | -16.559
-8 | -0.4602 | 0.02594 | -0.0823 | -17.7409
-7.5 | -0.4142 | 0.02285 | -0.0809 | -18.1269
-7 | -0.3593 | 0.02061 | -0.0809 | -17.4333
-6.5 | -0.3013 | 0.01897 | -0.0814 | -15.883
-6 | -0.2438 | 0.01756 | -0.0819 | -13.8838
-5.5 | -0.1937 | 0.01617 | -0.0813 | -11.979
-5 | -0.1493 | 0.01541 | -0.0794 | -9.6885
-4.5 | -0.1054 | 0.01479 | -0.0773 | -7.1264
-4 | -0.0639 | 0.01419 | -0.0749 | -4.5032
-3.5 | -0.0189 | 0.01388 | -0.0731 | -1.3617
-3 | 0.0245 | 0.01348 | -0.0711 | 1.8175
-2.5 | 0.028 | 0.01115 | -0.0626 | 2.5112
-2 | 0.0634 | 0.01068 | -0.0582 | 5.9363
-1.5 | 0.1192 | 0.0111 | -0.0576 | 10.7387
-1 | 0.1714 | 0.01188 | -0.0561 | 14.4276
-0.5 | 0.2222 | 0.01256 | -0.0546 | 17.6911
0 | 0.2779 | 0.01269 | -0.0546 | 21.8991
0.5 | 0.3376 | 0.01263 | -0.0557 | 26.73
1 | 0.3992 | 0.01259 | -0.0571 | 31.7077
1.5 | 0.4458 | 0.01292 | -0.056 | 34.5046
2 | 0.5022 | 0.01292 | -0.0565 | 38.87
2.5 | 0.5658 | 0.01274 | -0.0582 | 44.4113
3 | 0.6302 | 0.01263 | -0.06 | 49.8971
3.5 | 0.6755 | 0.01272 | -0.0583 | 53.1053
4 | 0.7429 | 0.01233 | -0.0603 | 60.2514
4.5 | 0.797 | 0.01208 | -0.0598 | 65.9768
5 | 0.8621 | 0.01123 | -0.0609 | 76.7676
5.5 | 0.9078 | 0.01066 | -0.0583 | 85.1595
6 | 0.9353 | 0.01035 | -0.0523 | 90.3671
6.5 | 0.9413 | 0.01066 | -0.0427 | 88.3021
7 | 0.9358 | 0.01201 | -0.0322 | 77.9184
8 | 0.8739 | 0.01796 | -0.0072 | 48.6581
8.5 | 0.8504 | 0.02176 | 0.0019 | 39.0809
9 | 0.8539 | 0.02701 | 0.0027 | 31.6142
9.5 | 0.8759 | 0.02934 | 0.0053 | 29.8534
10 | 0.8988 | 0.03173 | 0.0078 | 28.3265
10.5 | 0.9216 | 0.0342 | 0.0101 | 26.9474
11 | 0.9387 | 0.03718 | 0.0128 | 25.2474
11.5 | 0.9604 | 0.03992 | 0.0149 | 24.0581
12 | 0.9795 | 0.04296 | 0.017 | 22.8003
12.5 | 0.9968 | 0.04616 | 0.0193 | 21.5945
13 | 1.022 | 0.04892 | 0.0209 | 20.8913
13.5 | 1.048 | 0.05167 | 0.0225 | 20.2826
14 | 1.072 | 0.05473 | 0.0238 | 19.5871
14.5 | 1.0999 | 0.05768 | 0.0253 | 19.069
15 | 1.1152 | 0.06206 | 0.0265 | 17.9697
15.5 | 1.123 | 0.06742 | 0.0273 | 16.6568
16 | 1.1226 | 0.07375 | 0.0275 | 15.2217
16.5 | 1.1175 | 0.08095 | 0.0268 | 13.8048
17 | 1.1097 | 0.08878 | 0.0252 | 12.4994
17.5 | 1.0936 | 0.09816 | 0.0224 | 11.141
18 | 1.0646 | 0.11021 | 0.0177 | 9.6597
18.5 | 1.0246 | 0.12503 | 0.0102 | 8.1948
19.5 | 0.9478 | 0.15935 | -0.0113 | 5.9479
20 | 0.829 | 0.20966 | -0.0348 | 3.954

## 31. Re 500k Mach 0.50 (1)
BIGFOIL.COM POLAR EXPORT
NACA66-417 a=0.5
NACA66-417 a=0.5 |  |  |  | Cl Max: | 1.264 | at alpha= | 7.5 | deg
JavaFoil+Calcfoil stall+Eppler ext transition |  |  |  | L/D Max: | 88.06 | at alpha= | 4.5 | deg
Re: | 500000 |  |  | Cd Min: | 0.00799 | at alpha= | -0.5 | deg
Mach: | 0.5 |  |  | Cl=0 at alpha= | -2.6786 | deg
|  |  |  | @ Cl=0.1, Cd= | 0.011296
|  |  |  | @ Cl=0.4, Cd= | 0.0089729
|  |  |  | @ Cl=0.6, Cd= | 0.0093765
alpha (deg) | Cl | Cd | Cm | Cl/Cd
-20 | -0.971 | 0.22783 | -0.008 | -4.26
-19.5 | -0.943 | 0.22173 | -0.009 | -4.255
-19 | -0.916 | 0.2168 | -0.009 | -4.226
-18.5 | -0.887 | 0.20726 | -0.009 | -4.278
-18 | -0.859 | 0.20286 | -0.01 | -4.234
-17.5 | -0.832 | 0.19413 | -0.011 | -4.284
-17 | -0.804 | 0.19571 | -0.011 | -4.109
-16.5 | -0.777 | 0.1915 | -0.012 | -4.056
-16 | -0.748 | 0.17948 | -0.012 | -4.165
-15.5 | -0.72 | 0.17093 | -0.012 | -4.211
-15 | -0.692 | 0.16566 | -0.013 | -4.177
-14.5 | -0.664 | 0.15881 | -0.013 | -4.184
-14 | -0.637 | 0.1547 | -0.014 | -4.116
-13.5 | -0.609 | 0.15316 | -0.015 | -3.976
-13 | -0.58 | 0.14291 | -0.014 | -4.06
-12.5 | -0.552 | 0.14222 | -0.014 | -3.881
-12 | -0.524 | 0.13438 | -0.015 | -3.9
-11.5 | -0.496 | 0.12406 | -0.016 | -4.001
-11 | -0.468 | 0.1229 | -0.016 | -3.811
-10.5 | -0.44 | 0.11783 | -0.017 | -3.738
-10 | -0.412 | 0.11347 | -0.017 | -3.635
-9.5 | -0.384 | 0.10435 | -0.016 | -3.678
-9 | -0.356 | 0.09757 | -0.017 | -3.646
-8.5 | -0.328 | 0.08427 | -0.018 | -3.891
-8 | -0.324 | 0.07773 | -0.018 | -4.164
-7.5 | -0.435 | 0.05567 | -0.019 | -7.822
-7 | -0.424 | 0.05118 | -0.02 | -8.279
-6.5 | -0.393 | 0.04667 | -0.022 | -8.425
-6 | -0.353 | 0.04313 | -0.023 | -8.182
-5.5 | -0.307 | 0.04032 | -0.024 | -7.606
-5 | -0.257 | 0.03815 | -0.024 | -6.725
-4.5 | -0.204 | 0.03612 | -0.025 | -5.641
-4 | -0.182 | 0.01256 | -0.053 | -14.499
-3.5 | -0.114 | 0.0122 | -0.054 | -9.365
-3 | -0.045 | 0.01188 | -0.056 | -3.806
-2.5 | 0.025 | 0.01156 | -0.057 | 2.133
-2 | 0.095 | 0.01131 | -0.058 | 8.408
-1.5 | 0.167 | 0.01111 | -0.06 | 14.99
-1 | 0.238 | 0.0109 | -0.061 | 21.795
-0.5 | 0.308 | 0.00799 | -0.062 | 38.554
0 | 0.369 | 0.0089 | -0.063 | 41.434
0.5 | 0.437 | 0.00906 | -0.065 | 48.181
1 | 0.505 | 0.00923 | -0.066 | 54.674
1.5 | 0.572 | 0.00943 | -0.068 | 60.71
2 | 0.64 | 0.0093 | -0.069 | 68.851
2.5 | 0.708 | 0.00972 | -0.07 | 72.794
3 | 0.775 | 0.01014 | -0.072 | 76.415
3.5 | 0.836 | 0.01047 | -0.073 | 79.814
4 | 0.902 | 0.01067 | -0.074 | 84.53
4.5 | 0.967 | 0.01098 | -0.076 | 88.06
5 | 1.034 | 0.02045 | -0.078 | 50.561
5.5 | 1.093 | 0.02162 | -0.079 | 50.553
6 | 1.148 | 0.02281 | -0.08 | 50.333
6.5 | 1.196 | 0.02409 | -0.082 | 49.661
7 | 1.236 | 0.02548 | -0.083 | 48.513
7.5 | 1.264 | 0.02706 | -0.084 | 46.717
8 | 1.072 | 0.05303 | -0.041 | 20.207
8.5 | 1.049 | 0.05829 | -0.039 | 18.001
9 | 0.949 | 0.06636 | -0.036 | 14.295
9.5 | 0.677 | 0.09825 | -0.033 | 6.892
10 | 0.705 | 0.11174 | -0.038 | 6.311
10.5 | 0.732 | 0.11153 | -0.038 | 6.566
11 | 0.759 | 0.1147 | -0.039 | 6.621
11.5 | 0.786 | 0.12152 | -0.04 | 6.472
12 | 0.815 | 0.13029 | -0.045 | 6.254
12.5 | 0.842 | 0.13599 | -0.045 | 6.19

## 32. Re 500k Mach 0.50 (2)
BIGFOIL.COM POLAR EXPORT
NACA66-417 a=0.5
NACA66-417 a=0.5 |  |  |  | Cl Max: | 0.9713 | at alpha= | 13 | deg
XFOIL ncrit=9 |  |  |  | L/D Max: | 54.5571 | at alpha= | 6.5 | deg
Re: | 500000 |  |  | Cd Min: | 0.22828 | at alpha= | -20 | deg
Mach: | 0.5 |  |  | Cl=0 at alpha= | -3.7759 | deg
|  |  |  | @ Cl=0.1, Cd= | 0.015106
|  |  |  | @ Cl=0.4, Cd= | 0.017175
|  |  |  | @ Cl=0.6, Cd= | 0.01808
alpha (deg) | Cl | Cd | Cm | Cl/Cd
-20 | -0.4478 | 0.22828 | -0.0339 | -1.9616
-19.5 | -0.426 | 0.22112 | -0.0385 | -1.9266
-19 | -0.4081 | 0.21309 | -0.0437 | -1.9152
-18 | -0.366 | 0.19827 | -0.0522 | -1.846
-17.5 | -0.3456 | 0.19105 | -0.0566 | -1.809
-16.5 | -0.3089 | 0.17542 | -0.0657 | -1.7609
-16 | -0.2881 | 0.16846 | -0.0699 | -1.7102
-15.5 | -0.287 | 0.15995 | -0.0771 | -1.7943
-15 | -0.2571 | 0.15265 | -0.0789 | -1.6842
-14.5 | -0.2367 | 0.14599 | -0.0825 | -1.6213
-14 | -0.236 | 0.1372 | -0.0898 | -1.7201
-13.5 | -0.2194 | 0.12897 | -0.0933 | -1.7012
-13 | -0.1965 | 0.12278 | -0.0958 | -1.6004
-12.5 | -0.1813 | 0.11592 | -0.0994 | -1.564
-12 | -0.1916 | 0.10528 | -0.1082 | -1.8199
-11.5 | -0.1777 | 0.098 | -0.11 | -1.8133
-11 | -0.1631 | 0.09165 | -0.1129 | -1.7796
-10.5 | -0.1573 | 0.08413 | -0.1169 | -1.8697
-10 | -0.2028 | 0.06785 | -0.1325 | -2.9889
-9.5 | -0.2263 | 0.05813 | -0.1359 | -3.893
-9 | -0.2452 | 0.04924 | -0.1364 | -4.9797
-8.5 | -0.3128 | 0.04 | -0.1315 | -7.82
-8 | -0.3237 | 0.03576 | -0.1255 | -9.052
-7.5 | -0.3353 | 0.03171 | -0.1173 | -10.574
-7 | -0.329 | 0.02807 | -0.1099 | -11.7207
-6.5 | -0.2991 | 0.02472 | -0.1048 | -12.0995
-6 | -0.2468 | 0.022 | -0.1025 | -11.2182
-5.5 | -0.1669 | 0.01928 | -0.1051 | -8.6566
-5 | -0.1013 | 0.01793 | -0.1052 | -5.6497
-4.5 | -0.0528 | 0.01711 | -0.1024 | -3.0859
-4 | -0.0134 | 0.01649 | -0.0979 | -0.81261
-3.5 | 0.0165 | 0.01587 | -0.0917 | 1.0397
-3 | 0.0589 | 0.0155 | -0.0876 | 3.8
-2.5 | 0.0843 | 0.01569 | -0.0811 | 5.3728
-1 | 0.1238 | 0.01422 | -0.0533 | 8.706
-0.5 | 0.1775 | 0.01514 | -0.05 | 11.7239
0 | 0.2444 | 0.01552 | -0.0495 | 15.7474
0.5 | 0.3173 | 0.01536 | -0.0515 | 20.6576
1.5 | 0.317 | 0.01764 | -0.031 | 17.9705
2 | 0.3919 | 0.01723 | -0.033 | 22.7452
2.5 | 0.4747 | 0.01667 | -0.0363 | 28.4763
3 | 0.5659 | 0.01604 | -0.0409 | 35.2805
4 | 0.5975 | 0.01811 | -0.0262 | 32.9928
4.5 | 0.6868 | 0.01704 | -0.0294 | 40.3052
5 | 0.8003 | 0.01517 | -0.0358 | 52.7554
5.5 | 0.7891 | 0.01671 | -0.0243 | 47.2232
6 | 0.858 | 0.01589 | -0.0235 | 53.9962
6.5 | 0.8931 | 0.01637 | -0.0183 | 54.5571
7 | 0.8959 | 0.0182 | -0.009 | 49.2253
7.5 | 0.8644 | 0.022 | 0.0028 | 39.2909
8 | 0.8365 | 0.02631 | 0.0127 | 31.794
8.5 | 0.8063 | 0.03126 | 0.0215 | 25.7933
9 | 0.8094 | 0.03585 | 0.0249 | 22.5774
9.5 | 0.8519 | 0.03973 | 0.0227 | 21.4422
10 | 0.8701 | 0.04359 | 0.0252 | 19.961
10.5 | 0.8883 | 0.04757 | 0.0276 | 18.6735
11 | 0.9024 | 0.05194 | 0.0302 | 17.3739
11.5 | 0.9255 | 0.05575 | 0.0326 | 16.6009
12 | 0.9489 | 0.0597 | 0.035 | 15.8945
12.5 | 0.9658 | 0.06453 | 0.0367 | 14.9667
13 | 0.9713 | 0.07091 | 0.0379 | 13.6976
13.5 | 0.9641 | 0.07927 | 0.0374 | 12.1622
14 | 0.9424 | 0.09001 | 0.0346 | 10.4699
14.5 | 0.9162 | 0.10216 | 0.0296 | 8.9683
15 | 0.8842 | 0.11636 | 0.022 | 7.5988
15.5 | 0.8514 | 0.13216 | 0.0122 | 6.4422
16 | 0.8176 | 0.15024 | 0.0008 | 5.442
16.5 | 0.7947 | 0.16816 | -0.0093 | 4.7259
17 | 0.7904 | 0.1822 | -0.017 | 4.3381
17.5 | 0.7937 | 0.19477 | -0.0239 | 4.0751
18 | 0.8036 | 0.20541 | -0.0297 | 3.9122

## 33. Re 750k Mach 0.00 (1)
BIGFOIL.COM POLAR EXPORT
NACA66-417 a=0.5
NACA66-417 a=0.5 |  |  |  | Cl Max: | 1.479 | at alpha= | 13 | deg
JavaFoil+Calcfoil stall+Eppler ext transition |  |  |  | L/D Max: | 116.305 | at alpha= | 5 | deg
Re: | 750000 |  |  | Cd Min: | 0.00627 | at alpha= | -1 | deg
Mach: | 0 |  |  | Cl=0 at alpha= | -2.6774 | deg
|  |  |  | @ Cl=0.1, Cd= | 0.0086848
|  |  |  | @ Cl=0.4, Cd= | 0.0065917
|  |  |  | @ Cl=0.6, Cd= | 0.006947
alpha (deg) | Cl | Cd | Cm | Cl/Cd
-20 | -0.725 | 0.19718 | -0.006 | -3.676
-19.5 | -0.742 | 0.18791 | -0.006 | -3.95
-19 | -0.759 | 0.18156 | -0.007 | -4.18
-18.5 | -0.773 | 0.16461 | -0.006 | -4.693
-18 | -0.787 | 0.15724 | -0.007 | -5.004
-17.5 | -0.799 | 0.14927 | -0.007 | -5.355
-17 | -0.81 | 0.14091 | -0.008 | -5.751
-16.5 | -0.819 | 0.13376 | -0.008 | -6.124
-16 | -0.826 | 0.12627 | -0.009 | -6.54
-15.5 | -0.83 | 0.11948 | -0.009 | -6.943
-15 | -0.831 | 0.11449 | -0.01 | -7.256
-14.5 | -0.829 | 0.10601 | -0.01 | -7.82
-14 | -0.824 | 0.10198 | -0.011 | -8.077
-13.5 | -0.815 | 0.09458 | -0.011 | -8.621
-13 | -0.804 | 0.08904 | -0.012 | -9.027
-12.5 | -0.786 | 0.08449 | -0.013 | -9.303
-12 | -0.763 | 0.07988 | -0.013 | -9.547
-11.5 | -0.737 | 0.07511 | -0.014 | -9.816
-11 | -0.71 | 0.07034 | -0.015 | -10.088
-10.5 | -0.679 | 0.06644 | -0.015 | -10.222
-10 | -0.647 | 0.06256 | -0.016 | -10.337
-9.5 | -0.612 | 0.05864 | -0.017 | -10.438
-9 | -0.576 | 0.05503 | -0.018 | -10.469
-8.5 | -0.538 | 0.05166 | -0.019 | -10.412
-8 | -0.498 | 0.04874 | -0.02 | -10.217
-7.5 | -0.555 | 0.01282 | -0.039 | -43.343
-7 | -0.503 | 0.01243 | -0.04 | -40.491
-6.5 | -0.449 | 0.01201 | -0.041 | -37.425
-6 | -0.394 | 0.01164 | -0.043 | -33.836
-5.5 | -0.337 | 0.01087 | -0.044 | -31.015
-5 | -0.279 | 0.01083 | -0.045 | -25.804
-4.5 | -0.22 | 0.01053 | -0.046 | -20.931
-4 | -0.161 | 0.01025 | -0.047 | -15.693
-3.5 | -0.101 | 0.00998 | -0.048 | -10.072
-3 | -0.04 | 0.00976 | -0.05 | -4.066
-2.5 | 0.022 | 0.00955 | -0.051 | 2.265
-2 | 0.083 | 0.00862 | -0.052 | 9.663
-1.5 | 0.146 | 0.00886 | -0.053 | 16.433
-1 | 0.208 | 0.00627 | -0.055 | 33.188
-0.5 | 0.27 | 0.0063 | -0.056 | 42.813
0 | 0.326 | 0.00653 | -0.057 | 49.969
0.5 | 0.387 | 0.00657 | -0.058 | 58.872
1 | 0.447 | 0.00667 | -0.059 | 67.008
1.5 | 0.507 | 0.00679 | -0.06 | 74.696
2 | 0.567 | 0.00687 | -0.062 | 82.557
2.5 | 0.627 | 0.00701 | -0.063 | 89.36
3 | 0.686 | 0.00715 | -0.064 | 95.925
3.5 | 0.742 | 0.00729 | -0.065 | 101.845
4 | 0.8 | 0.00746 | -0.066 | 107.229
4.5 | 0.858 | 0.00764 | -0.067 | 112.206
5 | 0.914 | 0.00786 | -0.068 | 116.305
5.5 | 0.966 | 0.01595 | -0.069 | 60.55
6 | 1.02 | 0.0167 | -0.07 | 61.058
6.5 | 1.071 | 0.01736 | -0.071 | 61.73
7 | 1.121 | 0.01808 | -0.073 | 62.006
7.5 | 1.169 | 0.01886 | -0.074 | 61.972
8 | 1.215 | 0.01967 | -0.075 | 61.761
8.5 | 1.258 | 0.02057 | -0.076 | 61.13
9 | 1.298 | 0.02146 | -0.077 | 60.464
9.5 | 1.335 | 0.02238 | -0.078 | 59.666
10 | 1.369 | 0.02348 | -0.079 | 58.294
10.5 | 1.399 | 0.02456 | -0.08 | 56.971
11 | 1.426 | 0.02582 | -0.081 | 55.24
11.5 | 1.449 | 0.02704 | -0.082 | 53.587
12 | 1.464 | 0.02833 | -0.083 | 51.689
12.5 | 1.474 | 0.02993 | -0.084 | 49.25
13 | 1.479 | 0.03106 | -0.085 | 47.607
13.5 | 1.479 | 0.03288 | -0.086 | 44.967
14 | 1.471 | 0.03475 | -0.087 | 42.346
14.5 | 1.25 | 0.1002 | -0.052 | 12.474
15 | 1.232 | 0.10882 | -0.045 | 11.321
15.5 | 1.219 | 0.11556 | -0.045 | 10.547
16 | 1.199 | 0.12263 | -0.044 | 9.78
16.5 | 1.176 | 0.12859 | -0.044 | 9.145
17 | 1.15 | 0.13751 | -0.043 | 8.359
17.5 | 1.122 | 0.1433 | -0.044 | 7.827
18 | 1.091 | 0.15051 | -0.043 | 7.251

## 34. Re 750k Mach 0.00 (2)
BIGFOIL.COM POLAR EXPORT
NACA66-417 a=0.5
NACA66-417 a=0.5 |  |  |  | Cl Max: | 1.2324 | at alpha= | 19 | deg
XFOIL ncrit=9 |  |  |  | L/D Max: | 116.363 | at alpha= | 6 | deg
Re: | 750000 |  |  | Cd Min: | 0.13734 | at alpha= | -15.5 | deg
Mach: | 0 |  |  | Cl=0 at alpha= | -3.1954 | deg
|  |  |  | @ Cl=0.1, Cd= | 0.0078455
|  |  |  | @ Cl=0.4, Cd= | 0.00876
|  |  |  | @ Cl=0.6, Cd= | 0.0087847
alpha (deg) | Cl | Cd | Cm | Cl/Cd
-15.5 | -0.3437 | 0.13734 | -0.0679 | -2.5025
-15 | -0.3372 | 0.12921 | -0.0712 | -2.6097
-14.5 | -0.3225 | 0.12368 | -0.0739 | -2.6075
-14 | -0.3126 | 0.11693 | -0.0774 | -2.6734
-13.5 | -0.3429 | 0.09853 | -0.088 | -3.4802
-13 | -0.4479 | 0.07057 | -0.1063 | -6.3469
-12.5 | -0.5475 | 0.05661 | -0.1072 | -9.6714
-12 | -0.5891 | 0.04968 | -0.1031 | -11.8579
-11.5 | -0.5865 | 0.04597 | -0.1001 | -12.7583
-11 | -0.5962 | 0.04271 | -0.0941 | -13.9593
-10.5 | -0.6736 | 0.0287 | -0.0783 | -23.4704
-10 | -0.6439 | 0.02536 | -0.0756 | -25.3904
-9.5 | -0.6036 | 0.0232 | -0.0744 | -26.0172
-9 | -0.5583 | 0.02133 | -0.0738 | -26.1744
-8.5 | -0.5108 | 0.01987 | -0.0733 | -25.7071
-8 | -0.4594 | 0.01827 | -0.0734 | -25.145
-7.5 | -0.4075 | 0.01702 | -0.0736 | -23.9424
-7 | -0.3563 | 0.01599 | -0.0735 | -22.2827
-6.5 | -0.3066 | 0.01512 | -0.0732 | -20.2778
-6 | -0.2638 | 0.01372 | -0.0718 | -19.2274
-5.5 | -0.2183 | 0.01311 | -0.0706 | -16.6514
-5 | -0.1723 | 0.01255 | -0.0694 | -13.7291
-4.5 | -0.1241 | 0.01213 | -0.0686 | -10.2308
-4 | -0.0793 | 0.01157 | -0.0672 | -6.8539
-3.5 | -0.0293 | 0.01128 | -0.0667 | -2.5975
-3 | 0.0188 | 0.01084 | -0.0659 | 1.7343
-2.5 | 0.043 | 0.00903 | -0.0613 | 4.7619
-2 | 0.0745 | 0.0078 | -0.0574 | 9.5513
-1.5 | 0.1306 | 0.0079 | -0.0577 | 16.5316
-1 | 0.1868 | 0.00819 | -0.0579 | 22.8083
-0.5 | 0.243 | 0.00854 | -0.0582 | 28.4543
0 | 0.2988 | 0.00872 | -0.0584 | 34.2661
0.5 | 0.3561 | 0.00876 | -0.0595 | 40.6507
1 | 0.4142 | 0.00876 | -0.0606 | 47.2831
1.5 | 0.473 | 0.00872 | -0.0618 | 54.2431
2 | 0.5324 | 0.00881 | -0.0632 | 60.4313
2.5 | 0.5875 | 0.0088 | -0.0637 | 66.7614
3 | 0.6448 | 0.00873 | -0.0646 | 73.8603
3.5 | 0.7051 | 0.00863 | -0.066 | 81.7034
4 | 0.7591 | 0.00853 | -0.0662 | 88.9918
4.5 | 0.8153 | 0.00822 | -0.0666 | 99.1849
5 | 0.8666 | 0.00799 | -0.066 | 108.4606
5.5 | 0.912 | 0.00788 | -0.0643 | 115.736
6 | 0.9437 | 0.00811 | -0.0601 | 116.3625
6.5 | 0.9344 | 0.00906 | -0.048 | 103.1347
7 | 0.9033 | 0.01131 | -0.0337 | 79.8674
7.5 | 0.88 | 0.01406 | -0.0223 | 62.5889
8 | 0.8672 | 0.01679 | -0.0134 | 51.6498
8.5 | 0.8521 | 0.01986 | -0.0047 | 42.9053
9 | 0.8478 | 0.02272 | 0.002 | 37.3151
9.5 | 0.8964 | 0.02474 | -0.0008 | 36.2328
10 | 0.9308 | 0.02656 | -0.0004 | 35.0452
10.5 | 0.9582 | 0.02836 | 0.0015 | 33.787
11 | 0.9797 | 0.03061 | 0.0039 | 32.0059
11.5 | 1.0064 | 0.03257 | 0.0057 | 30.8996
12 | 1.031 | 0.03473 | 0.0074 | 29.6862
12.5 | 1.0439 | 0.03784 | 0.01 | 27.5872
13 | 1.066 | 0.04036 | 0.0116 | 26.4123
13.5 | 1.0886 | 0.04296 | 0.013 | 25.3399
14 | 1.1096 | 0.04572 | 0.0143 | 24.2695
14.5 | 1.1292 | 0.0487 | 0.0154 | 23.1869
15 | 1.14 | 0.05243 | 0.0173 | 21.7433
15.5 | 1.1605 | 0.05557 | 0.0179 | 20.8836
16 | 1.1787 | 0.05904 | 0.0184 | 19.9644
16.5 | 1.1944 | 0.06285 | 0.0188 | 19.004
17 | 1.2081 | 0.06701 | 0.0188 | 18.0287
17.5 | 1.2197 | 0.07155 | 0.0185 | 17.0468
18 | 1.2292 | 0.07632 | 0.0183 | 16.1059
18.5 | 1.2318 | 0.08217 | 0.0178 | 14.9909
19 | 1.2324 | 0.08866 | 0.0163 | 13.9003
19.5 | 1.2289 | 0.09604 | 0.014 | 12.7957
20 | 1.2213 | 0.10416 | 0.0112 | 11.7252

## 35. Re 750k Mach 0.10 (1)
BIGFOIL.COM POLAR EXPORT
NACA66-417 a=0.5
NACA66-417 a=0.5 |  |  |  | Cl Max: | 1.469 | at alpha= | 13 | deg
JavaFoil+Calcfoil stall+Eppler ext transition |  |  |  | L/D Max: | 115.76 | at alpha= | 5 | deg
Re: | 750000 |  |  | Cd Min: | 0.00626 | at alpha= | -1 | deg
Mach: | 0.1 |  |  | Cl=0 at alpha= | -2.6774 | deg
|  |  |  | @ Cl=0.1, Cd= | 0.0091577
|  |  |  | @ Cl=0.4, Cd= | 0.0066479
|  |  |  | @ Cl=0.6, Cd= | 0.006975
alpha (deg) | Cl | Cd | Cm | Cl/Cd
-19.5 | -0.695 | 0.19338 | -0.006 | -3.593
-19 | -0.715 | 0.18375 | -0.007 | -3.89
-18.5 | -0.734 | 0.17218 | -0.007 | -4.261
-18 | -0.752 | 0.16697 | -0.008 | -4.501
-17.5 | -0.766 | 0.15056 | -0.007 | -5.088
-17 | -0.78 | 0.1419 | -0.008 | -5.5
-16.5 | -0.793 | 0.1343 | -0.008 | -5.901
-16 | -0.803 | 0.12859 | -0.009 | -6.241
-15.5 | -0.81 | 0.12187 | -0.009 | -6.643
-15 | -0.814 | 0.11566 | -0.01 | -7.038
-14.5 | -0.815 | 0.10839 | -0.01 | -7.518
-14 | -0.813 | 0.10233 | -0.011 | -7.942
-13.5 | -0.807 | 0.09685 | -0.012 | -8.33
-13 | -0.797 | 0.0905 | -0.012 | -8.807
-12.5 | -0.781 | 0.08533 | -0.013 | -9.151
-12 | -0.759 | 0.08064 | -0.013 | -9.41
-11.5 | -0.735 | 0.07575 | -0.014 | -9.698
-11 | -0.708 | 0.07123 | -0.015 | -9.94
-10.5 | -0.678 | 0.06673 | -0.015 | -10.165
-10 | -0.647 | 0.06255 | -0.016 | -10.337
-9.5 | -0.612 | 0.0588 | -0.017 | -10.417
-9 | -0.577 | 0.0555 | -0.018 | -10.39
-8.5 | -0.539 | 0.05198 | -0.019 | -10.366
-8 | -0.499 | 0.04901 | -0.02 | -10.183
-7.5 | -0.557 | 0.01284 | -0.039 | -43.373
-7 | -0.505 | 0.01247 | -0.04 | -40.504
-6.5 | -0.451 | 0.01209 | -0.042 | -37.299
-6 | -0.395 | 0.01172 | -0.043 | -33.733
-5.5 | -0.339 | 0.01094 | -0.044 | -30.958
-5 | -0.281 | 0.01087 | -0.045 | -25.82
-4.5 | -0.221 | 0.01057 | -0.046 | -20.949
-4 | -0.162 | 0.01029 | -0.047 | -15.697
-3.5 | -0.101 | 0.01002 | -0.049 | -10.083
-3 | -0.04 | 0.00979 | -0.05 | -4.072
-2.5 | 0.022 | 0.00956 | -0.051 | 2.272
-2 | 0.084 | 0.00939 | -0.052 | 8.91
-1.5 | 0.146 | 0.00849 | -0.054 | 17.219
-1 | 0.209 | 0.00626 | -0.055 | 33.379
-0.5 | 0.271 | 0.00631 | -0.056 | 42.996
0 | 0.328 | 0.00653 | -0.057 | 50.16
0.5 | 0.388 | 0.00664 | -0.058 | 58.505
1 | 0.449 | 0.00668 | -0.06 | 67.22
1.5 | 0.509 | 0.0068 | -0.061 | 74.939
2 | 0.57 | 0.00692 | -0.062 | 82.288
2.5 | 0.63 | 0.00703 | -0.063 | 89.621
3 | 0.689 | 0.00718 | -0.064 | 96.014
3.5 | 0.745 | 0.00735 | -0.065 | 101.451
4 | 0.804 | 0.00753 | -0.066 | 106.801
4.5 | 0.862 | 0.00771 | -0.068 | 111.731
5 | 0.919 | 0.00794 | -0.069 | 115.76
5.5 | 0.97 | 0.01609 | -0.07 | 60.278
6 | 1.024 | 0.01683 | -0.071 | 60.862
6.5 | 1.076 | 0.01747 | -0.072 | 61.572
7 | 1.126 | 0.01821 | -0.073 | 61.808
7.5 | 1.174 | 0.01907 | -0.074 | 61.548
8 | 1.219 | 0.01986 | -0.075 | 61.36
8.5 | 1.262 | 0.02076 | -0.076 | 60.78
9 | 1.301 | 0.02167 | -0.077 | 60.057
9.5 | 1.338 | 0.02263 | -0.078 | 59.119
10 | 1.371 | 0.02373 | -0.079 | 57.767
10.5 | 1.4 | 0.02487 | -0.08 | 56.3
11 | 1.426 | 0.02611 | -0.081 | 54.613
11.5 | 1.447 | 0.02749 | -0.082 | 52.636
12 | 1.46 | 0.0289 | -0.083 | 50.519
12.5 | 1.467 | 0.03027 | -0.084 | 48.472
13 | 1.469 | 0.03188 | -0.085 | 46.08
13.5 | 1.465 | 0.0333 | -0.086 | 43.975
14 | 1.242 | 0.09547 | -0.051 | 13.006
14.5 | 1.225 | 0.10415 | -0.045 | 11.761
15 | 1.212 | 0.11002 | -0.045 | 11.012
15.5 | 1.194 | 0.11637 | -0.044 | 10.261
16 | 1.171 | 0.12386 | -0.043 | 9.452
16.5 | 1.143 | 0.13145 | -0.043 | 8.692
17 | 1.113 | 0.13993 | -0.044 | 7.951
17.5 | 1.079 | 0.14751 | -0.043 | 7.317
18 | 1.045 | 0.15385 | -0.044 | 6.794

## 36. Re 750k Mach 0.10 (2)
BIGFOIL.COM POLAR EXPORT
NACA66-417 a=0.5
NACA66-417 a=0.5 |  |  |  | Cl Max: | 1.2198 | at alpha= | 18 | deg
XFOIL ncrit=9 |  |  |  | L/D Max: | 115.644 | at alpha= | 5.5 | deg
Re: | 750000 |  |  | Cd Min: | 0.13013 | at alpha= | -15 | deg
Mach: | 0.1 |  |  | Cl=0 at alpha= | -3.2081 | deg
|  |  |  | @ Cl=0.1, Cd= | 0.0078744
|  |  |  | @ Cl=0.4, Cd= | 0.0088072
|  |  |  | @ Cl=0.6, Cd= | 0.0088365
alpha (deg) | Cl | Cd | Cm | Cl/Cd
-15 | -0.334 | 0.13013 | -0.0713 | -2.5667
-14.5 | -0.3187 | 0.12467 | -0.074 | -2.5563
-14 | -0.308 | 0.11797 | -0.0775 | -2.6108
-12.5 | -0.5198 | 0.05753 | -0.1094 | -9.0353
-12 | -0.5445 | 0.05169 | -0.1074 | -10.534
-11.5 | -0.5546 | 0.04761 | -0.1042 | -11.6488
-11 | -0.5695 | 0.04394 | -0.0987 | -12.9609
-10 | -0.6405 | 0.02632 | -0.0777 | -24.3351
-9.5 | -0.6031 | 0.02392 | -0.0759 | -25.2132
-9 | -0.5592 | 0.02184 | -0.075 | -25.6044
-8.5 | -0.5123 | 0.02026 | -0.0744 | -25.2863
-8 | -0.4612 | 0.01858 | -0.0744 | -24.8224
-7.5 | -0.4087 | 0.01725 | -0.0745 | -23.6928
-7 | -0.3567 | 0.01613 | -0.0745 | -22.1141
-6.5 | -0.3064 | 0.01534 | -0.0741 | -19.9739
-6 | -0.2627 | 0.01382 | -0.0728 | -19.0087
-5.5 | -0.2173 | 0.01318 | -0.0716 | -16.4871
-5 | -0.1713 | 0.01261 | -0.0703 | -13.5845
-4.5 | -0.1232 | 0.01218 | -0.0694 | -10.1149
-3.5 | -0.0282 | 0.01134 | -0.0674 | -2.4868
-3 | 0.0201 | 0.0109 | -0.0665 | 1.844
-2.5 | 0.0452 | 0.00917 | -0.062 | 4.9291
-2 | 0.075 | 0.00783 | -0.0578 | 9.5785
-1.5 | 0.1313 | 0.00793 | -0.058 | 16.5574
-1 | 0.1878 | 0.00825 | -0.0582 | 22.7636
-0.5 | 0.2441 | 0.00857 | -0.0585 | 28.4831
0 | 0.3001 | 0.00877 | -0.0587 | 34.2189
0.5 | 0.3578 | 0.0088 | -0.0597 | 40.6591
1 | 0.4164 | 0.00881 | -0.0609 | 47.2645
1.5 | 0.4757 | 0.00877 | -0.0622 | 54.2417
2 | 0.5349 | 0.00886 | -0.0634 | 60.3725
2.5 | 0.5902 | 0.00885 | -0.0639 | 66.6893
3 | 0.6482 | 0.00877 | -0.0648 | 73.9111
3.5 | 0.7092 | 0.0087 | -0.0663 | 81.5172
4 | 0.763 | 0.00857 | -0.0664 | 89.0315
4.5 | 0.8191 | 0.00826 | -0.0667 | 99.1646
5 | 0.8706 | 0.00803 | -0.0661 | 108.4184
5.5 | 0.9159 | 0.00792 | -0.0643 | 115.6439
6 | 0.9453 | 0.00818 | -0.0595 | 115.5623
6.5 | 0.9328 | 0.00921 | -0.0468 | 101.2812
7 | 0.9013 | 0.01155 | -0.0326 | 78.0346
7.5 | 0.8773 | 0.01439 | -0.0212 | 60.9659
8 | 0.8642 | 0.01717 | -0.0122 | 50.332
8.5 | 0.8492 | 0.02028 | -0.0036 | 41.8738
9 | 0.8459 | 0.02314 | 0.003 | 36.5557
9.5 | 0.895 | 0.02515 | 0.0001 | 35.5865
10 | 0.9298 | 0.02702 | 0.0005 | 34.4115
10.5 | 0.957 | 0.02887 | 0.0024 | 33.1486
11 | 0.9785 | 0.03117 | 0.0049 | 31.3924
11.5 | 1.0049 | 0.0332 | 0.0067 | 30.2681
12 | 1.0288 | 0.03547 | 0.0085 | 29.0048
12.5 | 1.0396 | 0.0388 | 0.0112 | 26.7938
13 | 1.0638 | 0.04123 | 0.0127 | 25.8016
13.5 | 1.0862 | 0.0439 | 0.0141 | 24.7426
14 | 1.1064 | 0.0468 | 0.0154 | 23.641
14.5 | 1.1257 | 0.0499 | 0.0166 | 22.5591
15 | 1.1381 | 0.05357 | 0.0184 | 21.2451
15.5 | 1.1578 | 0.05687 | 0.0191 | 20.3587
16 | 1.1755 | 0.06049 | 0.0195 | 19.433
16.5 | 1.1905 | 0.06446 | 0.0199 | 18.4688
17 | 1.2031 | 0.06887 | 0.0199 | 17.4691
17.5 | 1.2135 | 0.07368 | 0.0194 | 16.4699
18 | 1.2198 | 0.07883 | 0.0197 | 15.4738
18.5 | 1.2185 | 0.0856 | 0.0183 | 14.2348
19 | 1.2151 | 0.09288 | 0.0164 | 13.0825
19.5 | 1.2078 | 0.10105 | 0.0135 | 11.9525
20 | 1.1952 | 0.1103 | 0.0099 | 10.8359

## 37. Re 750k Mach 0.25 (1)
BIGFOIL.COM POLAR EXPORT
NACA66-417 a=0.5
NACA66-417 a=0.5 |  |  |  | Cl Max: | 1.422 | at alpha= | 11.5 | deg
JavaFoil+Calcfoil stall+Eppler ext transition |  |  |  | L/D Max: | 114.805 | at alpha= | 5 | deg
Re: | 750000 |  |  | Cd Min: | 0.00636 | at alpha= | -1 | deg
Mach: | 0.25 |  |  | Cl=0 at alpha= | -2.6746 | deg
|  |  |  | @ Cl=0.1, Cd= | 0.0094906
|  |  |  | @ Cl=0.4, Cd= | 0.0067629
|  |  |  | @ Cl=0.6, Cd= | 0.0071187
alpha (deg) | Cl | Cd | Cm | Cl/Cd
-18 | -0.405 | 0.19841 | -0.008 | -2.042
-17.5 | -0.459 | 0.184 | -0.008 | -2.496
-17 | -0.509 | 0.17625 | -0.009 | -2.89
-16.5 | -0.555 | 0.1689 | -0.009 | -3.289
-16 | -0.596 | 0.14799 | -0.009 | -4.028
-15.5 | -0.633 | 0.13772 | -0.009 | -4.598
-15 | -0.665 | 0.12788 | -0.009 | -5.203
-14.5 | -0.692 | 0.11654 | -0.01 | -5.94
-14 | -0.713 | 0.11109 | -0.011 | -6.419
-13.5 | -0.728 | 0.10387 | -0.011 | -7.009
-13 | -0.737 | 0.09759 | -0.012 | -7.549
-12.5 | -0.735 | 0.08998 | -0.012 | -8.165
-12 | -0.724 | 0.0848 | -0.013 | -8.541
-11.5 | -0.709 | 0.07947 | -0.014 | -8.927
-11 | -0.69 | 0.07417 | -0.014 | -9.308
-10.5 | -0.668 | 0.06886 | -0.015 | -9.698
-10 | -0.642 | 0.06476 | -0.016 | -9.905
-9.5 | -0.612 | 0.06056 | -0.017 | -10.099
-9 | -0.578 | 0.05738 | -0.017 | -10.081
-8.5 | -0.543 | 0.05326 | -0.018 | -10.192
-8 | -0.504 | 0.0503 | -0.019 | -10.028
-7.5 | -0.464 | 0.04692 | -0.021 | -9.899
-7 | -0.513 | 0.01287 | -0.041 | -39.878
-6.5 | -0.46 | 0.01209 | -0.043 | -38.01
-6 | -0.404 | 0.01195 | -0.044 | -33.767
-5.5 | -0.346 | 0.01152 | -0.045 | -30.052
-5 | -0.287 | 0.01112 | -0.046 | -25.811
-4.5 | -0.227 | 0.01078 | -0.047 | -21.039
-4 | -0.166 | 0.01048 | -0.049 | -15.804
-3.5 | -0.104 | 0.0102 | -0.05 | -10.152
-3 | -0.041 | 0.00995 | -0.051 | -4.109
-2.5 | 0.022 | 0.00972 | -0.052 | 2.292
-2 | 0.086 | 0.00953 | -0.054 | 9
-1.5 | 0.15 | 0.00935 | -0.055 | 16.044
-1 | 0.215 | 0.00636 | -0.056 | 33.78
-0.5 | 0.279 | 0.00642 | -0.057 | 43.405
0 | 0.336 | 0.0067 | -0.059 | 50.174
0.5 | 0.398 | 0.00676 | -0.06 | 58.918
1 | 0.461 | 0.00685 | -0.061 | 67.262
1.5 | 0.522 | 0.00698 | -0.062 | 74.854
2 | 0.584 | 0.00708 | -0.063 | 82.481
2.5 | 0.646 | 0.00723 | -0.065 | 89.299
3 | 0.707 | 0.00736 | -0.066 | 96.005
3.5 | 0.764 | 0.00756 | -0.067 | 101.099
4 | 0.824 | 0.00774 | -0.068 | 106.445
4.5 | 0.883 | 0.00794 | -0.069 | 111.173
5 | 0.941 | 0.0082 | -0.071 | 114.805
5.5 | 0.994 | 0.01674 | -0.071 | 59.365
6 | 1.049 | 0.01752 | -0.073 | 59.855
6.5 | 1.101 | 0.01833 | -0.074 | 60.062
7 | 1.15 | 0.01911 | -0.075 | 60.197
7.5 | 1.197 | 0.02002 | -0.076 | 59.808
8 | 1.241 | 0.02089 | -0.077 | 59.406
8.5 | 1.281 | 0.02195 | -0.078 | 58.385
9 | 1.317 | 0.023 | -0.079 | 57.284
9.5 | 1.349 | 0.02415 | -0.08 | 55.879
10 | 1.376 | 0.02532 | -0.081 | 54.328
10.5 | 1.397 | 0.0267 | -0.082 | 52.336
11 | 1.412 | 0.02807 | -0.083 | 50.328
11.5 | 1.422 | 0.02964 | -0.085 | 47.965
12 | 1.417 | 0.03108 | -0.085 | 45.613
12.5 | 1.19 | 0.08438 | -0.046 | 14.098
13 | 1.169 | 0.09147 | -0.042 | 12.782
13.5 | 1.146 | 0.09888 | -0.042 | 11.59
14 | 1.115 | 0.10458 | -0.041 | 10.657
14.5 | 1.077 | 0.11316 | -0.041 | 9.518
15 | 1.033 | 0.11961 | -0.039 | 8.633
15.5 | 0.983 | 0.13007 | -0.039 | 7.556
16 | 0.922 | 0.13978 | -0.039 | 6.594
16.5 | 0.853 | 0.15317 | -0.04 | 5.571

## 38. Re 750k Mach 0.25 (2)
BIGFOIL.COM POLAR EXPORT
NACA66-417 a=0.5
NACA66-417 a=0.5 |  |  |  | Cl Max: | 1.1554 | at alpha= | 17 | deg
XFOIL ncrit=9 |  |  |  | L/D Max: | 114.144 | at alpha= | 5.5 | deg
Re: | 750000 |  |  | Cd Min: | 0.15771 | at alpha= | 20 | deg
Mach: | 0.25 |  |  | Cl=0 at alpha= | -3.2691 | deg
|  |  |  | @ Cl=0.1, Cd= | 0.0080617
|  |  |  | @ Cl=0.4, Cd= | 0.00904
|  |  |  | @ Cl=0.6, Cd= | 0.0091317
alpha (deg) | Cl | Cd | Cm | Cl/Cd
-14.5 | -0.3 | 0.1293 | -0.0748 | -2.3202
-14 | -0.2867 | 0.12286 | -0.0782 | -2.3336
-13.5 | -0.2987 | 0.1098 | -0.0861 | -2.7204
-13 | -0.3156 | 0.09683 | -0.0923 | -3.2593
-12.5 | -0.3078 | 0.09069 | -0.0951 | -3.394
-12 | -0.3116 | 0.08167 | -0.1001 | -3.8154
-11.5 | -0.3719 | 0.06224 | -0.1133 | -5.9753
-11 | -0.4213 | 0.05323 | -0.1145 | -7.9147
-10.5 | -0.4614 | 0.04705 | -0.1106 | -9.8066
-10 | -0.5367 | 0.03728 | -0.0988 | -14.3965
-9.5 | -0.5569 | 0.03162 | -0.09 | -17.6123
-9 | -0.5491 | 0.02608 | -0.084 | -21.0544
-8.5 | -0.5142 | 0.02274 | -0.0812 | -22.6121
-8 | -0.4686 | 0.02065 | -0.0798 | -22.6925
-7.5 | -0.4156 | 0.01866 | -0.0795 | -22.2722
-7 | -0.3597 | 0.01708 | -0.0797 | -21.0597
-6.5 | -0.3056 | 0.01597 | -0.0795 | -19.1359
-6 | -0.2554 | 0.01446 | -0.0788 | -17.6625
-5.5 | -0.2103 | 0.01362 | -0.0771 | -15.4405
-5 | -0.1644 | 0.01298 | -0.0753 | -12.6656
-4.5 | -0.1174 | 0.01253 | -0.0738 | -9.3695
-4 | -0.0727 | 0.01193 | -0.0719 | -6.0939
-3.5 | -0.023 | 0.01157 | -0.0709 | -1.9879
-3 | 0.0268 | 0.01118 | -0.0699 | 2.3971
-2.5 | 0.0586 | 0.00987 | -0.0661 | 5.9372
-2 | 0.0777 | 0.008 | -0.0598 | 9.7125
-1.5 | 0.1355 | 0.00816 | -0.06 | 16.6054
-1 | 0.1923 | 0.0085 | -0.0599 | 22.6235
-0.5 | 0.2495 | 0.00878 | -0.06 | 28.4169
0 | 0.3072 | 0.00903 | -0.0601 | 34.0199
0.5 | 0.3672 | 0.00904 | -0.0612 | 40.6195
1 | 0.4284 | 0.00904 | -0.0625 | 47.3894
1.5 | 0.4901 | 0.00915 | -0.064 | 53.5628
2 | 0.5467 | 0.00915 | -0.0644 | 59.7486
2.5 | 0.6051 | 0.00913 | -0.0651 | 66.276
3 | 0.6675 | 0.00902 | -0.0664 | 74.0022
3.5 | 0.7258 | 0.00903 | -0.067 | 80.3765
4 | 0.785 | 0.00879 | -0.0676 | 89.306
4.5 | 0.8405 | 0.00852 | -0.0673 | 98.6502
5 | 0.892 | 0.00827 | -0.0662 | 107.8597
5.5 | 0.9337 | 0.00818 | -0.0631 | 114.1443
6 | 0.943 | 0.00858 | -0.0538 | 109.9068
6.5 | 0.9247 | 0.01014 | -0.0406 | 91.1933
7 | 0.8909 | 0.01295 | -0.0267 | 68.7954
8 | 0.8512 | 0.01917 | -0.0066 | 44.4027
8.5 | 0.8336 | 0.02268 | 0.002 | 36.7549
9 | 0.8387 | 0.02531 | 0.0076 | 33.1371
9.5 | 0.886 | 0.02738 | 0.0056 | 32.3594
10 | 0.9249 | 0.02955 | 0.0052 | 31.2995
10.5 | 0.9482 | 0.0319 | 0.0077 | 29.7241
11 | 0.9715 | 0.03434 | 0.01 | 28.2906
11.5 | 0.9951 | 0.03686 | 0.0121 | 26.9967
12 | 1.0142 | 0.03979 | 0.0143 | 25.4888
12.5 | 1.0299 | 0.04309 | 0.0167 | 23.9011
13 | 1.0508 | 0.04612 | 0.0185 | 22.784
13.5 | 1.0721 | 0.04925 | 0.02 | 21.7685
14 | 1.0912 | 0.05265 | 0.0214 | 20.7255
14.5 | 1.1074 | 0.05633 | 0.0229 | 19.6592
15 | 1.1249 | 0.06017 | 0.0242 | 18.6954
15.5 | 1.1398 | 0.06449 | 0.0249 | 17.6741
16 | 1.1498 | 0.06955 | 0.0251 | 16.532
16.5 | 1.1548 | 0.07537 | 0.0249 | 15.3217
17 | 1.1554 | 0.08201 | 0.024 | 14.0885
17.5 | 1.1491 | 0.08979 | 0.0223 | 12.7976
18 | 1.1271 | 0.10022 | 0.0192 | 11.2463
18.5 | 1.1024 | 0.11207 | 0.0141 | 9.8367
19 | 1.0739 | 0.12515 | 0.0074 | 8.5809
19.5 | 1.04 | 0.14031 | -0.0014 | 7.4122
20 | 1.0003 | 0.15771 | -0.0123 | 6.3427

## 39. Re 750k Mach 0.50 (1)
BIGFOIL.COM POLAR EXPORT
NACA66-417 a=0.5
NACA66-417 a=0.5 |  |  |  | Cl Max: | 1.275 | at alpha= | 8 | deg
JavaFoil+Calcfoil stall+Eppler ext transition |  |  |  | L/D Max: | 106.338 | at alpha= | 4.5 | deg
Re: | 750000 |  |  | Cd Min: | 0.00678 | at alpha= | -0.5 | deg
Mach: | 0.5 |  |  | Cl=0 at alpha= | -2.6786 | deg
|  |  |  | @ Cl=0.1, Cd= | 0.010196
|  |  |  | @ Cl=0.4, Cd= | 0.0070874
|  |  |  | @ Cl=0.6, Cd= | 0.0078794
alpha (deg) | Cl | Cd | Cm | Cl/Cd
-20 | -0.971 | 0.21058 | -0.008 | -4.61
-19.5 | -0.943 | 0.20358 | -0.009 | -4.634
-19 | -0.916 | 0.19869 | -0.009 | -4.612
-18.5 | -0.887 | 0.19125 | -0.009 | -4.637
-18 | -0.859 | 0.18603 | -0.01 | -4.618
-17.5 | -0.832 | 0.17774 | -0.011 | -4.679
-17 | -0.804 | 0.17822 | -0.011 | -4.512
-16.5 | -0.777 | 0.17402 | -0.012 | -4.463
-16 | -0.748 | 0.16817 | -0.012 | -4.447
-15.5 | -0.72 | 0.15717 | -0.012 | -4.58
-15 | -0.692 | 0.15283 | -0.013 | -4.528
-14.5 | -0.664 | 0.14422 | -0.013 | -4.607
-14 | -0.637 | 0.14016 | -0.014 | -4.543
-13.5 | -0.609 | 0.14032 | -0.015 | -4.34
-13 | -0.58 | 0.13105 | -0.015 | -4.429
-12.5 | -0.552 | 0.12916 | -0.014 | -4.273
-12 | -0.524 | 0.12384 | -0.015 | -4.233
-11.5 | -0.496 | 0.11321 | -0.016 | -4.384
-11 | -0.468 | 0.11129 | -0.016 | -4.209
-10.5 | -0.441 | 0.10715 | -0.017 | -4.111
-10 | -0.413 | 0.10292 | -0.018 | -4.008
-9.5 | -0.384 | 0.09602 | -0.017 | -3.998
-9 | -0.356 | 0.09042 | -0.017 | -3.936
-8.5 | -0.328 | 0.07815 | -0.018 | -4.197
-8 | -0.324 | 0.07082 | -0.019 | -4.571
-7.5 | -0.436 | 0.0532 | -0.019 | -8.188
-7 | -0.424 | 0.04901 | -0.021 | -8.653
-6.5 | -0.394 | 0.04474 | -0.022 | -8.796
-6 | -0.353 | 0.04155 | -0.024 | -8.5
-5.5 | -0.307 | 0.03884 | -0.026 | -7.915
-5 | -0.313 | 0.01235 | -0.051 | -25.34
-4.5 | -0.249 | 0.01182 | -0.052 | -21.056
-4 | -0.182 | 0.01143 | -0.054 | -15.965
-3.5 | -0.114 | 0.01106 | -0.055 | -10.351
-3 | -0.045 | 0.01074 | -0.056 | -4.216
-2.5 | 0.025 | 0.01045 | -0.058 | 2.365
-2 | 0.095 | 0.01021 | -0.059 | 9.326
-1.5 | 0.167 | 0.01001 | -0.06 | 16.656
-1 | 0.238 | 0.00981 | -0.062 | 24.244
-0.5 | 0.31 | 0.00678 | -0.063 | 45.744
0 | 0.373 | 0.00697 | -0.065 | 53.495
0.5 | 0.442 | 0.00727 | -0.066 | 60.807
1 | 0.511 | 0.00769 | -0.068 | 66.373
1.5 | 0.579 | 0.00783 | -0.069 | 73.976
2 | 0.647 | 0.00799 | -0.07 | 81.06
2.5 | 0.715 | 0.00817 | -0.071 | 87.598
3 | 0.784 | 0.0084 | -0.073 | 93.354
3.5 | 0.847 | 0.00861 | -0.074 | 98.451
4 | 0.913 | 0.0089 | -0.076 | 102.59
4.5 | 0.977 | 0.00918 | -0.077 | 106.338
5 | 1.036 | 0.01905 | -0.078 | 54.36
5.5 | 1.095 | 0.02008 | -0.079 | 54.526
6 | 1.15 | 0.02116 | -0.081 | 54.346
6.5 | 1.198 | 0.02233 | -0.082 | 53.643
7 | 1.238 | 0.02368 | -0.083 | 52.283
7.5 | 1.266 | 0.0251 | -0.084 | 50.425
8 | 1.275 | 0.02666 | -0.085 | 47.817
8.5 | 1.249 | 0.02852 | -0.087 | 43.782
9 | 0.949 | 0.06411 | -0.038 | 14.809
9.5 | 0.677 | 0.09102 | -0.034 | 7.441
10 | 0.705 | 0.10032 | -0.038 | 7.03
10.5 | 0.732 | 0.10206 | -0.039 | 7.177
11 | 0.76 | 0.10506 | -0.039 | 7.23
11.5 | 0.787 | 0.11073 | -0.04 | 7.103
12 | 0.815 | 0.11825 | -0.045 | 6.891
12.5 | 0.842 | 0.12386 | -0.045 | 6.797
13 | 0.869 | 0.13157 | -0.046 | 6.601

## 40. Re 750k Mach 0.50 (2)
BIGFOIL.COM POLAR EXPORT
NACA66-417 a=0.5
NACA66-417 a=0.5 |  |  |  | Cl Max: | 0.9926 | at alpha= | 13 | deg
XFOIL ncrit=9 |  |  |  | L/D Max: | 90.8358 | at alpha= | 5 | deg
Re: | 750000 |  |  | Cd Min: | 0.22734 | at alpha= | -20 | deg
Mach: | 0.5 |  |  | Cl=0 at alpha= | -3.7417 | deg
|  |  |  | @ Cl=0.1, Cd= | 0.012256
|  |  |  | @ Cl=0.4, Cd= | 0.010593
|  |  |  | @ Cl=0.6, Cd= | 0.01076
alpha (deg) | Cl | Cd | Cm | Cl/Cd
-20 | -0.4551 | 0.22734 | -0.0319 | -2.0018
-19.5 | -0.4332 | 0.22062 | -0.0362 | -1.9636
-19 | -0.4115 | 0.21332 | -0.0409 | -1.929
-18.5 | -0.3941 | 0.20463 | -0.0463 | -1.9259
-18 | -0.3753 | 0.19654 | -0.0507 | -1.9095
-17.5 | -0.352 | 0.19018 | -0.0547 | -1.8509
-17 | -0.3326 | 0.18242 | -0.0595 | -1.8233
-16.5 | -0.3229 | 0.1728 | -0.0654 | -1.8686
-16 | -0.2956 | 0.167 | -0.0681 | -1.7701
-15.5 | -0.2774 | 0.15958 | -0.0727 | -1.7383
-15 | -0.2729 | 0.14955 | -0.079 | -1.8248
-14.5 | -0.2452 | 0.14381 | -0.0815 | -1.705
-14 | -0.227 | 0.13689 | -0.0854 | -1.6583
-13.5 | -0.2274 | 0.12659 | -0.0926 | -1.7964
-13 | -0.214 | 0.11863 | -0.0961 | -1.8039
-12.5 | -0.1942 | 0.11265 | -0.0988 | -1.7239
-12 | -0.1807 | 0.10557 | -0.1027 | -1.7117
-11.5 | -0.1872 | 0.09414 | -0.1109 | -1.9885
-11 | -0.1878 | 0.08396 | -0.1169 | -2.2368
-10.5 | -0.1932 | 0.07512 | -0.1208 | -2.5719
-10 | -0.2209 | 0.05949 | -0.1306 | -3.7132
-9.5 | -0.2576 | 0.04934 | -0.1356 | -5.2209
-9 | -0.2922 | 0.04218 | -0.1348 | -6.9275
-8.5 | -0.3217 | 0.03644 | -0.1302 | -8.8282
-8 | -0.343 | 0.03154 | -0.1231 | -10.8751
-7.5 | -0.3532 | 0.02723 | -0.1145 | -12.971
-7 | -0.3421 | 0.02369 | -0.107 | -14.4407
-6.5 | -0.3016 | 0.02057 | -0.1032 | -14.6621
-6 | -0.2401 | 0.01836 | -0.1022 | -13.0773
-5.5 | -0.1622 | 0.01597 | -0.1044 | -10.1565
-5 | -0.1076 | 0.01491 | -0.1025 | -7.2166
-4.5 | -0.061 | 0.01406 | -0.0992 | -4.3385
-4 | -0.0186 | 0.01346 | -0.0952 | -1.3819
-3.5 | 0.0174 | 0.0128 | -0.0899 | 1.3594
-3 | 0.0668 | 0.01246 | -0.0871 | 5.3612
-2.5 | 0.114 | 0.01217 | -0.084 | 9.3673
-2 | 0.1319 | 0.01092 | -0.0763 | 12.0788
-1.5 | 0.1403 | 0.00923 | -0.0665 | 15.2004
-1 | 0.2035 | 0.00952 | -0.0658 | 21.3761
-0.5 | 0.2703 | 0.00991 | -0.0658 | 27.2755
0 | 0.3308 | 0.01038 | -0.0649 | 31.869
0.5 | 0.3906 | 0.01059 | -0.0645 | 36.8839
1 | 0.4558 | 0.01061 | -0.0651 | 42.9595
1.5 | 0.5267 | 0.01057 | -0.0666 | 49.8297
2 | 0.5872 | 0.01074 | -0.0664 | 54.6741
2.5 | 0.6447 | 0.01083 | -0.0654 | 59.5291
3 | 0.7186 | 0.01063 | -0.0671 | 67.6011
3.5 | 0.7716 | 0.0107 | -0.0649 | 72.1121
4 | 0.842 | 0.01039 | -0.0654 | 81.0395
4.5 | 0.8878 | 0.01002 | -0.0609 | 88.6028
5 | 0.9129 | 0.01005 | -0.0529 | 90.8358
5.5 | 0.9268 | 0.01078 | -0.0437 | 85.974
6 | 0.9295 | 0.01228 | -0.0335 | 75.6922
6.5 | 0.8995 | 0.01531 | -0.0198 | 58.7524
7 | 0.8647 | 0.01923 | -0.0072 | 44.9662
7.5 | 0.8375 | 0.02338 | 0.0031 | 35.8212
8 | 0.8175 | 0.02763 | 0.0116 | 29.5874
8.5 | 0.8044 | 0.03195 | 0.0186 | 25.1768
9 | 0.8282 | 0.03453 | 0.0225 | 23.9849
9.5 | 0.8509 | 0.03726 | 0.0263 | 22.8368
10 | 0.8862 | 0.04079 | 0.0265 | 21.7259
11 | 0.9319 | 0.04946 | 0.0286 | 18.8415
11.5 | 0.9512 | 0.05358 | 0.031 | 17.7529
12 | 0.9702 | 0.05788 | 0.0332 | 16.7623
12.5 | 0.9848 | 0.06278 | 0.0351 | 15.6865
13 | 0.9926 | 0.06873 | 0.0366 | 14.442
13.5 | 0.9894 | 0.07644 | 0.0367 | 12.9435
14 | 0.9708 | 0.08648 | 0.0347 | 11.2257
14.5 | 0.9487 | 0.0978 | 0.0305 | 9.7004
15 | 0.9192 | 0.11111 | 0.0239 | 8.2729
15.5 | 0.8909 | 0.12539 | 0.0155 | 7.105
16 | 0.8634 | 0.1408 | 0.0057 | 6.1321
16.5 | 0.8335 | 0.1583 | -0.005 | 5.2653
17 | 0.8243 | 0.17203 | -0.013 | 4.7916
17.5 | 0.8164 | 0.18651 | -0.0211 | 4.3772
18 | 0.8144 | 0.20099 | -0.0288 | 4.0519

## 41. Re 1M Mach 0.00 (1)
BIGFOIL.COM POLAR EXPORT
NACA66-417 a=0.5
NACA66-417 a=0.5 |  |  |  | Cl Max: | 1.481 | at alpha= | 13 | deg
JavaFoil+Calcfoil stall+Eppler ext transition |  |  |  | L/D Max: | 129.224 | at alpha= | 5 | deg
Re: | 1000000 |  |  | Cd Min: | 0.00568 | at alpha= | -1 | deg
Mach: | 0 |  |  | Cl=0 at alpha= | -2.6774 | deg
|  |  |  | @ Cl=0.1, Cd= | 0.0085252
|  |  |  | @ Cl=0.4, Cd= | 0.0059192
|  |  |  | @ Cl=0.6, Cd= | 0.006185
alpha (deg) | Cl | Cd | Cm | Cl/Cd
-20 | -0.725 | 0.19431 | -0.006 | -3.731
-19.5 | -0.742 | 0.17969 | -0.006 | -4.132
-19 | -0.759 | 0.17441 | -0.007 | -4.352
-18.5 | -0.773 | 0.16028 | -0.007 | -4.822
-18 | -0.787 | 0.15084 | -0.007 | -5.218
-17.5 | -0.8 | 0.14472 | -0.007 | -5.526
-17 | -0.811 | 0.13708 | -0.008 | -5.916
-16.5 | -0.82 | 0.13036 | -0.009 | -6.288
-16 | -0.826 | 0.12371 | -0.009 | -6.68
-15.5 | -0.83 | 0.11631 | -0.01 | -7.138
-15 | -0.831 | 0.10975 | -0.01 | -7.574
-14.5 | -0.83 | 0.10392 | -0.011 | -7.982
-14 | -0.824 | 0.09794 | -0.011 | -8.415
-13.5 | -0.816 | 0.09283 | -0.012 | -8.79
-13 | -0.804 | 0.08781 | -0.012 | -9.162
-12.5 | -0.787 | 0.0833 | -0.013 | -9.444
-12 | -0.763 | 0.07834 | -0.014 | -9.742
-11.5 | -0.738 | 0.07336 | -0.014 | -10.057
-11 | -0.71 | 0.06916 | -0.015 | -10.268
-10.5 | -0.68 | 0.06489 | -0.016 | -10.472
-10 | -0.648 | 0.06102 | -0.017 | -10.618
-9.5 | -0.614 | 0.05696 | -0.018 | -10.773
-9 | -0.7 | 0.01344 | -0.035 | -52.1
-8.5 | -0.655 | 0.01296 | -0.036 | -50.524
-8 | -0.607 | 0.01256 | -0.038 | -48.318
-7.5 | -0.556 | 0.01211 | -0.039 | -45.952
-7 | -0.504 | 0.01169 | -0.04 | -43.125
-6.5 | -0.45 | 0.01127 | -0.041 | -39.92
-6 | -0.394 | 0.0109 | -0.043 | -36.175
-5.5 | -0.338 | 0.01054 | -0.044 | -32.03
-5 | -0.28 | 0.01025 | -0.045 | -27.28
-4.5 | -0.221 | 0.00997 | -0.046 | -22.152
-4 | -0.161 | 0.00928 | -0.048 | -17.354
-3.5 | -0.101 | 0.00936 | -0.049 | -10.754
-3 | -0.04 | 0.00914 | -0.05 | -4.349
-2.5 | 0.022 | 0.00819 | -0.051 | 2.644
-2 | 0.083 | 0.00842 | -0.052 | 9.902
-1.5 | 0.146 | 0.00881 | -0.054 | 16.554
-1 | 0.208 | 0.00568 | -0.055 | 36.609
-0.5 | 0.27 | 0.00572 | -0.056 | 47.21
0 | 0.328 | 0.00582 | -0.057 | 56.339
0.5 | 0.389 | 0.00591 | -0.058 | 65.834
1 | 0.449 | 0.00596 | -0.06 | 75.431
1.5 | 0.51 | 0.00605 | -0.061 | 84.285
2 | 0.57 | 0.00615 | -0.062 | 92.75
2.5 | 0.63 | 0.00622 | -0.063 | 101.41
3 | 0.69 | 0.00633 | -0.064 | 109.004
3.5 | 0.747 | 0.00649 | -0.065 | 115.122
4 | 0.805 | 0.00667 | -0.067 | 120.805
4.5 | 0.863 | 0.00688 | -0.068 | 125.498
5 | 0.92 | 0.00712 | -0.069 | 129.224
5.5 | 0.967 | 0.01512 | -0.069 | 63.942
6 | 1.021 | 0.0158 | -0.07 | 64.594
6.5 | 1.073 | 0.01645 | -0.072 | 65.198
7 | 1.123 | 0.01714 | -0.073 | 65.499
7.5 | 1.171 | 0.0179 | -0.074 | 65.41
8 | 1.216 | 0.01864 | -0.075 | 65.235
8.5 | 1.259 | 0.01947 | -0.076 | 64.675
9 | 1.299 | 0.02034 | -0.077 | 63.879
9.5 | 1.337 | 0.02121 | -0.078 | 63.039
10 | 1.371 | 0.02228 | -0.079 | 61.517
10.5 | 1.401 | 0.02329 | -0.08 | 60.151
11 | 1.428 | 0.02447 | -0.081 | 58.349
11.5 | 1.451 | 0.02563 | -0.082 | 56.622
12 | 1.466 | 0.02683 | -0.083 | 54.632
12.5 | 1.476 | 0.02832 | -0.084 | 52.112
13 | 1.481 | 0.0295 | -0.085 | 50.199
13.5 | 1.481 | 0.03118 | -0.086 | 47.505
14 | 1.476 | 0.03293 | -0.087 | 44.832
14.5 | 1.466 | 0.03485 | -0.088 | 42.081
15 | 1.45 | 0.03703 | -0.088 | 39.173
15.5 | 1.423 | 0.04136 | -0.088 | 34.396
16 | 1.204 | 0.11799 | -0.049 | 10.2
16.5 | 1.179 | 0.12523 | -0.049 | 9.418
17 | 1.151 | 0.13173 | -0.046 | 8.739
17.5 | 1.123 | 0.13916 | -0.047 | 8.071
18 | 1.093 | 0.14565 | -0.047 | 7.505

## 42. Re 1M Mach 0.00 (2)
BIGFOIL.COM POLAR EXPORT
NACA66-417 a=0.5
NACA66-417 a=0.5 |  |  |  | Cl Max: | 1.2691 | at alpha= | 19.5 | deg
XFOIL ncrit=9 |  |  |  | L/D Max: | 129.787 | at alpha= | 5.5 | deg
Re: | 1000000 |  |  | Cd Min: | 0.17764 | at alpha= | -18 | deg
Mach: | 0 |  |  | Cl=0 at alpha= | -3.1115 | deg
|  |  |  | @ Cl=0.1, Cd= | 0.0067461
|  |  |  | @ Cl=0.4, Cd= | 0.0073116
|  |  |  | @ Cl=0.6, Cd= | 0.0072503
alpha (deg) | Cl | Cd | Cm | Cl/Cd
-18 | -0.3855 | 0.17764 | -0.045 | -2.1701
-17.5 | -0.3917 | 0.16446 | -0.0511 | -2.3817
-17 | -0.3712 | 0.15978 | -0.0539 | -2.3232
-16.5 | -0.3511 | 0.15536 | -0.0569 | -2.2599
-16 | -0.3583 | 0.14244 | -0.0635 | -2.5154
-15.5 | -0.3497 | 0.13507 | -0.0669 | -2.589
-15 | -0.3299 | 0.13078 | -0.0695 | -2.5226
-14.5 | -0.6529 | 0.05442 | -0.1077 | -11.9974
-14 | -0.7013 | 0.04629 | -0.1068 | -15.1501
-13.5 | -0.7425 | 0.03966 | -0.1027 | -18.7216
-13 | -0.7604 | 0.03521 | -0.0977 | -21.5961
-12.5 | -0.7519 | 0.03314 | -0.0938 | -22.6886
-12 | -0.7422 | 0.03117 | -0.0893 | -23.8114
-11.5 | -0.7232 | 0.03019 | -0.0851 | -23.955
-11 | -0.7149 | 0.02665 | -0.0795 | -26.8255
-10.5 | -0.6863 | 0.02402 | -0.0767 | -28.572
-10 | -0.649 | 0.02176 | -0.0749 | -29.8254
-9.5 | -0.6059 | 0.02001 | -0.0739 | -30.2799
-9 | -0.5599 | 0.01864 | -0.0732 | -30.0376
-8.5 | -0.5124 | 0.01756 | -0.0726 | -29.18
-8 | -0.4617 | 0.01616 | -0.0726 | -28.5705
-7.5 | -0.4132 | 0.01453 | -0.0724 | -28.4377
-7 | -0.3679 | 0.01373 | -0.0713 | -26.7953
-6.5 | -0.3223 | 0.01309 | -0.0702 | -24.6218
-6 | -0.276 | 0.01248 | -0.0691 | -22.1154
-5.5 | -0.228 | 0.012 | -0.0683 | -19
-5 | -0.1839 | 0.01127 | -0.0668 | -16.3177
-4.5 | -0.1354 | 0.01081 | -0.0661 | -12.5254
-4 | -0.0847 | 0.01047 | -0.0657 | -8.0898
-3.5 | -0.0345 | 0.01009 | -0.0652 | -3.4192
-2.5 | 0.0543 | 0.00871 | -0.0625 | 6.2342
-2 | 0.0782 | 0.00675 | -0.0577 | 11.5852
-1.5 | 0.1341 | 0.00674 | -0.0581 | 19.8961
-1 | 0.1907 | 0.00683 | -0.0586 | 27.9209
-0.5 | 0.2484 | 0.00697 | -0.0593 | 35.6385
0 | 0.306 | 0.00715 | -0.0599 | 42.7972
0.5 | 0.3644 | 0.00733 | -0.061 | 49.7135
1 | 0.4225 | 0.0073 | -0.0621 | 57.8767
1.5 | 0.4805 | 0.00728 | -0.0632 | 66.0027
2 | 0.5391 | 0.00725 | -0.0643 | 74.3586
2.5 | 0.5983 | 0.00725 | -0.0656 | 82.5241
3 | 0.6551 | 0.00726 | -0.0664 | 90.2342
3.5 | 0.7125 | 0.0072 | -0.0672 | 98.9583
4 | 0.7684 | 0.00705 | -0.0677 | 108.9929
4.5 | 0.8236 | 0.00694 | -0.0681 | 118.6744
5 | 0.8734 | 0.00685 | -0.0674 | 127.5036
5.5 | 0.915 | 0.00705 | -0.065 | 129.7872
6 | 0.9217 | 0.00787 | -0.056 | 117.1156
6.5 | 0.8971 | 0.0096 | -0.0418 | 93.4479
7 | 0.8722 | 0.01213 | -0.0294 | 71.9044
7.5 | 0.8597 | 0.01471 | -0.0201 | 58.4432
8 | 0.8548 | 0.01725 | -0.0124 | 49.5536
8.5 | 0.8483 | 0.02007 | -0.0051 | 42.2671
9 | 0.8627 | 0.02202 | -0.0006 | 39.178
9.5 | 0.8895 | 0.02334 | 0.0024 | 38.1105
10 | 0.9396 | 0.02518 | -0.0005 | 37.3153
11 | 1.0062 | 0.02851 | 0.0012 | 35.2929
11.5 | 1.0271 | 0.03079 | 0.0037 | 33.3582
12 | 1.0566 | 0.03253 | 0.0051 | 32.4808
12.5 | 1.0819 | 0.03463 | 0.0068 | 31.2417
13 | 1.1045 | 0.03701 | 0.0085 | 29.8433
13.5 | 1.1142 | 0.04047 | 0.0111 | 27.5315
14 | 1.1391 | 0.04287 | 0.0122 | 26.571
14.5 | 1.1597 | 0.04569 | 0.0134 | 25.3819
15 | 1.1792 | 0.0487 | 0.0145 | 24.2136
15.5 | 1.1964 | 0.05205 | 0.0154 | 22.9856
16 | 1.2115 | 0.05567 | 0.0161 | 21.7622
16.5 | 1.2155 | 0.06046 | 0.0172 | 20.1042
17 | 1.2305 | 0.06446 | 0.0173 | 19.0894
17.5 | 1.2444 | 0.0687 | 0.017 | 18.1135
18 | 1.2528 | 0.07368 | 0.0167 | 17.0033
18.5 | 1.26 | 0.07904 | 0.0159 | 15.9413
19 | 1.2646 | 0.08485 | 0.0146 | 14.9039
19.5 | 1.2691 | 0.09097 | 0.0127 | 13.9508
20 | 1.2667 | 0.09808 | 0.0105 | 12.915

## 43. Re 1M Mach 0.10 (1)
BIGFOIL.COM POLAR EXPORT
NACA66-417 a=0.5
NACA66-417 a=0.5 |  |  |  | Cl Max: | 1.471 | at alpha= | 13 | deg
JavaFoil+Calcfoil stall+Eppler ext transition |  |  |  | L/D Max: | 129.089 | at alpha= | 5 | deg
Re: | 1000000 |  |  | Cd Min: | 0.00568 | at alpha= | -1 | deg
Mach: | 0.1 |  |  | Cl=0 at alpha= | -2.6774 | deg
|  |  |  | @ Cl=0.1, Cd= | 0.0085389
|  |  |  | @ Cl=0.4, Cd= | 0.0059174
|  |  |  | @ Cl=0.6, Cd= | 0.006204
alpha (deg) | Cl | Cd | Cm | Cl/Cd
-19.5 | -0.695 | 0.18419 | -0.006 | -3.773
-19 | -0.715 | 0.17812 | -0.007 | -4.014
-18.5 | -0.734 | 0.16598 | -0.007 | -4.422
-18 | -0.752 | 0.15903 | -0.008 | -4.727
-17.5 | -0.766 | 0.14899 | -0.008 | -5.144
-17 | -0.781 | 0.13719 | -0.008 | -5.691
-16.5 | -0.793 | 0.1311 | -0.008 | -6.048
-16 | -0.803 | 0.12476 | -0.009 | -6.436
-15.5 | -0.81 | 0.11741 | -0.009 | -6.899
-15 | -0.814 | 0.11086 | -0.01 | -7.347
-14.5 | -0.815 | 0.10477 | -0.011 | -7.782
-14 | -0.813 | 0.10004 | -0.011 | -8.129
-13.5 | -0.807 | 0.09322 | -0.012 | -8.659
-13 | -0.798 | 0.0885 | -0.012 | -9.011
-12.5 | -0.781 | 0.08325 | -0.013 | -9.386
-12 | -0.759 | 0.07915 | -0.014 | -9.595
-11.5 | -0.735 | 0.07397 | -0.014 | -9.939
-11 | -0.708 | 0.0694 | -0.015 | -10.208
-10.5 | -0.679 | 0.06555 | -0.016 | -10.356
-10 | -0.647 | 0.06138 | -0.017 | -10.549
-9.5 | -0.614 | 0.0574 | -0.018 | -10.695
-9 | -0.58 | 0.05295 | -0.02 | -10.953
-8.5 | -0.656 | 0.013 | -0.037 | -50.484
-8 | -0.608 | 0.01261 | -0.038 | -48.238
-7.5 | -0.558 | 0.01219 | -0.039 | -45.762
-7 | -0.506 | 0.01177 | -0.04 | -42.959
-6.5 | -0.452 | 0.01135 | -0.042 | -39.784
-6 | -0.396 | 0.01098 | -0.043 | -36.07
-5.5 | -0.339 | 0.01062 | -0.044 | -31.918
-5 | -0.281 | 0.01027 | -0.045 | -27.339
-4.5 | -0.222 | 0.00998 | -0.047 | -22.212
-4 | -0.162 | 0.00931 | -0.048 | -17.386
-3.5 | -0.101 | 0.00939 | -0.049 | -10.772
-3 | -0.04 | 0.00917 | -0.05 | -4.353
-2.5 | 0.022 | 0.00821 | -0.051 | 2.649
-2 | 0.084 | 0.00845 | -0.053 | 9.91
-1.5 | 0.147 | 0.0088 | -0.054 | 16.655
-1 | 0.209 | 0.00568 | -0.055 | 36.813
-0.5 | 0.271 | 0.00572 | -0.056 | 47.466
0 | 0.33 | 0.00587 | -0.058 | 56.12
0.5 | 0.391 | 0.00591 | -0.059 | 66.09
1 | 0.452 | 0.00596 | -0.06 | 75.779
1.5 | 0.512 | 0.00605 | -0.061 | 84.635
2 | 0.573 | 0.00615 | -0.062 | 93.092
2.5 | 0.633 | 0.00627 | -0.063 | 101.073
3 | 0.694 | 0.00638 | -0.065 | 108.634
3.5 | 0.75 | 0.00654 | -0.066 | 114.679
4 | 0.809 | 0.00673 | -0.067 | 120.318
4.5 | 0.867 | 0.00691 | -0.068 | 125.509
5 | 0.924 | 0.00716 | -0.069 | 129.089
5.5 | 0.971 | 0.01523 | -0.07 | 63.781
6 | 1.026 | 0.01594 | -0.071 | 64.345
6.5 | 1.077 | 0.01657 | -0.072 | 65.01
7 | 1.127 | 0.01728 | -0.073 | 65.227
7.5 | 1.175 | 0.01804 | -0.074 | 65.135
8 | 1.22 | 0.0188 | -0.075 | 64.911
8.5 | 1.263 | 0.01967 | -0.076 | 64.202
9 | 1.303 | 0.02054 | -0.077 | 63.441
9.5 | 1.34 | 0.02142 | -0.078 | 62.539
10 | 1.373 | 0.02252 | -0.08 | 60.943
10.5 | 1.402 | 0.02357 | -0.081 | 59.493
11 | 1.428 | 0.02476 | -0.082 | 57.658
11.5 | 1.449 | 0.02608 | -0.083 | 55.544
12 | 1.462 | 0.02731 | -0.084 | 53.525
12.5 | 1.469 | 0.02882 | -0.085 | 50.975
13 | 1.471 | 0.03023 | -0.086 | 48.681
13.5 | 1.468 | 0.03165 | -0.086 | 46.38
14 | 1.459 | 0.03353 | -0.087 | 43.522
14.5 | 1.445 | 0.03557 | -0.088 | 40.612
15 | 1.421 | 0.03866 | -0.088 | 36.767
15.5 | 1.201 | 0.11212 | -0.051 | 10.708
16 | 1.173 | 0.12084 | -0.047 | 9.708
16.5 | 1.144 | 0.12823 | -0.046 | 8.925
17 | 1.114 | 0.13374 | -0.046 | 8.33
17.5 | 1.081 | 0.14207 | -0.045 | 7.607
18 | 1.047 | 0.14903 | -0.047 | 7.024

## 44. Re 1M Mach 0.10 (2)
BIGFOIL.COM POLAR EXPORT
NACA66-417 a=0.5
NACA66-417 a=0.5 |  |  |  | Cl Max: | 1.2548 | at alpha= | 19.5 | deg
XFOIL ncrit=9 |  |  |  | L/D Max: | 129.142 | at alpha= | 5.5 | deg
Re: | 1000000 |  |  | Cd Min: | 0.17827 | at alpha= | -18 | deg
Mach: | 0.1 |  |  | Cl=0 at alpha= | -3.1738 | deg
|  |  |  | @ Cl=0.1, Cd= | 0.0067725
|  |  |  | @ Cl=0.4, Cd= | 0.0073485
|  |  |  | @ Cl=0.6, Cd= | 0.0072994
alpha (deg) | Cl | Cd | Cm | Cl/Cd
-18 | -0.3849 | 0.17827 | -0.0451 | -2.1591
-17.5 | -0.3862 | 0.16653 | -0.051 | -2.3191
-17 | -0.3701 | 0.16034 | -0.0541 | -2.3082
-16.5 | -0.3495 | 0.15602 | -0.057 | -2.2401
-16 | -0.3549 | 0.14365 | -0.0635 | -2.4706
-15.5 | -0.3471 | 0.13587 | -0.0671 | -2.5546
-15 | -0.3268 | 0.13164 | -0.0696 | -2.4825
-14.5 | -0.3168 | 0.12473 | -0.0733 | -2.5399
-14 | -0.6509 | 0.05049 | -0.1092 | -12.8917
-13.5 | -0.6879 | 0.04374 | -0.1074 | -15.727
-13 | -0.7193 | 0.03813 | -0.1029 | -18.8644
-12.5 | -0.7178 | 0.03565 | -0.099 | -20.1346
-12 | -0.7151 | 0.03312 | -0.0943 | -21.5912
-11.5 | -0.6952 | 0.0323 | -0.0906 | -21.5232
-11 | -0.7017 | 0.02836 | -0.083 | -24.7426
-10.5 | -0.6818 | 0.02516 | -0.0789 | -27.0986
-10 | -0.6484 | 0.02255 | -0.0766 | -28.7539
-9.5 | -0.607 | 0.02057 | -0.0752 | -29.509
-9 | -0.5611 | 0.01897 | -0.0744 | -29.5783
-8.5 | -0.5137 | 0.01781 | -0.0737 | -28.8433
-8 | -0.465 | 0.01682 | -0.0732 | -27.6457
-7.5 | -0.413 | 0.01471 | -0.0735 | -28.0761
-7 | -0.3673 | 0.01386 | -0.0724 | -26.5007
-6.5 | -0.3215 | 0.0132 | -0.0713 | -24.3561
-6 | -0.2752 | 0.01256 | -0.0701 | -21.9108
-5.5 | -0.2274 | 0.01205 | -0.0692 | -18.8714
-5 | -0.1829 | 0.01134 | -0.0677 | -16.1287
-4.5 | -0.1347 | 0.01086 | -0.0668 | -12.4033
-4 | -0.0839 | 0.0105 | -0.0664 | -7.9905
-3.5 | -0.0336 | 0.01014 | -0.0658 | -3.3136
-3 | 0.0179 | 0.00992 | -0.0655 | 1.8044
-2.5 | 0.0564 | 0.00881 | -0.0632 | 6.4018
-2 | 0.079 | 0.00678 | -0.0581 | 11.6519
-1.5 | 0.1348 | 0.00676 | -0.0584 | 19.9408
-1 | 0.1918 | 0.00685 | -0.0589 | 28
-0.5 | 0.2498 | 0.00699 | -0.0596 | 35.7368
0 | 0.3078 | 0.00719 | -0.0602 | 42.8095
0.5 | 0.3664 | 0.00736 | -0.0613 | 49.7826
1 | 0.4247 | 0.00734 | -0.0624 | 57.861
1.5 | 0.4832 | 0.00731 | -0.0635 | 66.1012
2 | 0.5422 | 0.00728 | -0.0647 | 74.478
2.5 | 0.6017 | 0.0073 | -0.0659 | 82.4247
3 | 0.6586 | 0.00729 | -0.0667 | 90.3429
3.5 | 0.7166 | 0.00723 | -0.0676 | 99.1148
4.5 | 0.8279 | 0.00697 | -0.0683 | 118.7805
5 | 0.8779 | 0.00689 | -0.0675 | 127.4165
5.5 | 0.9182 | 0.00711 | -0.0648 | 129.1421
6 | 0.9208 | 0.00794 | -0.0548 | 115.9698
6.5 | 0.8959 | 0.00977 | -0.0408 | 91.6991
7 | 0.8706 | 0.01238 | -0.0284 | 70.3231
7.5 | 0.8578 | 0.01501 | -0.019 | 57.1486
8 | 0.8525 | 0.0176 | -0.0114 | 48.4375
8.5 | 0.8458 | 0.02047 | -0.004 | 41.319
9 | 0.862 | 0.02238 | 0.0003 | 38.5165
9.5 | 0.8886 | 0.02374 | 0.0032 | 37.4305
10 | 0.9379 | 0.02565 | 0.0006 | 36.5653
10.5 | 0.9775 | 0.02724 | 0.0003 | 35.8847
11 | 1.005 | 0.02906 | 0.0023 | 34.5836
11.5 | 1.0263 | 0.03137 | 0.0047 | 32.716
12 | 1.055 | 0.03322 | 0.0062 | 31.758
12.5 | 1.0803 | 0.03538 | 0.0079 | 30.5342
13 | 1.1011 | 0.03796 | 0.0098 | 29.0068
13.5 | 1.112 | 0.04141 | 0.0122 | 26.8534
14 | 1.1368 | 0.04388 | 0.0134 | 25.907
14.5 | 1.1561 | 0.04689 | 0.0147 | 24.6556
15 | 1.1747 | 0.05009 | 0.0158 | 23.4518
15.5 | 1.1913 | 0.05358 | 0.0166 | 22.234
16 | 1.2034 | 0.05758 | 0.0174 | 20.8996
16.5 | 1.2111 | 0.06215 | 0.0183 | 19.4867
17 | 1.2249 | 0.06638 | 0.0184 | 18.4528
17.5 | 1.2371 | 0.07096 | 0.0181 | 17.4338
18 | 1.244 | 0.07628 | 0.0176 | 16.3083
18.5 | 1.2497 | 0.08196 | 0.0165 | 15.2477
19 | 1.253 | 0.08816 | 0.015 | 14.2128
19.5 | 1.2548 | 0.09484 | 0.0128 | 13.2307
20 | 1.2483 | 0.10264 | 0.0103 | 12.1619

## 45. Re 1M Mach 0.25 (1)
BIGFOIL.COM POLAR EXPORT
NACA66-417 a=0.5
NACA66-417 a=0.5 |  |  |  | Cl Max: | 1.423 | at alpha= | 11.5 | deg
JavaFoil+Calcfoil stall+Eppler ext transition |  |  |  | L/D Max: | 126.926 | at alpha= | 5 | deg
Re: | 1000000 |  |  | Cd Min: | 0.00576 | at alpha= | -1 | deg
Mach: | 0.25 |  |  | Cl=0 at alpha= | -2.6746 | deg
|  |  |  | @ Cl=0.1, Cd= | 0.0087409
|  |  |  | @ Cl=0.4, Cd= | 0.0060586
|  |  |  | @ Cl=0.6, Cd= | 0.0063032
alpha (deg) | Cl | Cd | Cm | Cl/Cd
-18 | -0.405 | 0.19187 | -0.008 | -2.112
-17.5 | -0.459 | 0.17914 | -0.008 | -2.565
-17 | -0.509 | 0.17337 | -0.009 | -2.939
-16.5 | -0.555 | 0.15971 | -0.009 | -3.478
-16 | -0.596 | 0.14087 | -0.009 | -4.232
-15.5 | -0.633 | 0.13281 | -0.009 | -4.769
-15 | -0.665 | 0.12298 | -0.01 | -5.411
-14.5 | -0.692 | 0.11282 | -0.01 | -6.137
-14 | -0.713 | 0.10767 | -0.011 | -6.625
-13.5 | -0.728 | 0.10179 | -0.012 | -7.156
-13 | -0.737 | 0.0947 | -0.012 | -7.784
-12.5 | -0.735 | 0.08772 | -0.013 | -8.379
-12 | -0.725 | 0.08245 | -0.014 | -8.79
-11.5 | -0.71 | 0.07652 | -0.014 | -9.277
-11 | -0.691 | 0.07156 | -0.015 | -9.653
-10.5 | -0.668 | 0.06702 | -0.016 | -9.971
-10 | -0.642 | 0.06322 | -0.016 | -10.154
-9.5 | -0.612 | 0.05933 | -0.017 | -10.315
-9 | -0.579 | 0.05575 | -0.018 | -10.383
-8.5 | -0.544 | 0.05163 | -0.02 | -10.543
-8 | -0.507 | 0.04792 | -0.022 | -10.59
-7.5 | -0.566 | 0.01256 | -0.04 | -45.036
-7 | -0.514 | 0.01217 | -0.041 | -42.255
-6.5 | -0.46 | 0.0117 | -0.043 | -39.337
-6 | -0.404 | 0.0113 | -0.044 | -35.758
-5.5 | -0.347 | 0.0109 | -0.045 | -31.78
-5 | -0.287 | 0.01053 | -0.047 | -27.302
-4.5 | -0.227 | 0.01011 | -0.048 | -22.451
-4 | -0.166 | 0.00983 | -0.049 | -16.868
-3.5 | -0.104 | 0.00955 | -0.05 | -10.857
-3 | -0.041 | 0.00932 | -0.051 | -4.391
-2.5 | 0.022 | 0.00911 | -0.053 | 2.448
-2 | 0.086 | 0.00894 | -0.054 | 9.612
-1.5 | 0.15 | 0.00803 | -0.055 | 18.699
-1 | 0.215 | 0.00576 | -0.057 | 37.303
-0.5 | 0.279 | 0.00582 | -0.058 | 47.907
0 | 0.338 | 0.00597 | -0.059 | 56.596
0.5 | 0.401 | 0.00606 | -0.06 | 66.142
1 | 0.463 | 0.0061 | -0.061 | 75.869
1.5 | 0.525 | 0.00621 | -0.063 | 84.661
2 | 0.588 | 0.00628 | -0.064 | 93.581
2.5 | 0.65 | 0.0064 | -0.065 | 101.473
3 | 0.711 | 0.00654 | -0.066 | 108.837
3.5 | 0.77 | 0.00672 | -0.067 | 114.541
4 | 0.83 | 0.00692 | -0.069 | 119.895
4.5 | 0.888 | 0.00711 | -0.07 | 124.974
5 | 0.947 | 0.00746 | -0.071 | 126.926
5.5 | 0.995 | 0.01588 | -0.071 | 62.651
6 | 1.05 | 0.01662 | -0.073 | 63.167
6.5 | 1.102 | 0.01735 | -0.074 | 63.529
7 | 1.152 | 0.0181 | -0.075 | 63.638
7.5 | 1.199 | 0.01896 | -0.076 | 63.217
8 | 1.243 | 0.01981 | -0.077 | 62.741
8.5 | 1.283 | 0.02081 | -0.078 | 61.643
9 | 1.319 | 0.02181 | -0.079 | 60.485
9.5 | 1.351 | 0.02289 | -0.08 | 58.995
10 | 1.378 | 0.02406 | -0.082 | 57.258
10.5 | 1.399 | 0.02531 | -0.083 | 55.258
11 | 1.414 | 0.02665 | -0.084 | 53.06
11.5 | 1.423 | 0.02815 | -0.085 | 50.564
12 | 1.42 | 0.02962 | -0.086 | 47.931
12.5 | 1.407 | 0.0313 | -0.087 | 44.948
13 | 1.185 | 0.08506 | -0.055 | 13.929
13.5 | 1.149 | 0.09523 | -0.047 | 12.068
14 | 1.116 | 0.10239 | -0.044 | 10.902
14.5 | 1.078 | 0.10885 | -0.043 | 9.906
15 | 1.033 | 0.11754 | -0.041 | 8.791
15.5 | 0.983 | 0.12568 | -0.041 | 7.824
16 | 0.922 | 0.13629 | -0.041 | 6.767
16.5 | 0.854 | 0.14505 | -0.041 | 5.886

## 46. Re 1M Mach 0.25 (2)
BIGFOIL.COM POLAR EXPORT
NACA66-417 a=0.5
NACA66-417 a=0.5 |  |  |  | Cl Max: | 1.1828 | at alpha= | 17.5 | deg
XFOIL ncrit=9 |  |  |  | L/D Max: | 127.26 | at alpha= | 5 | deg
Re: | 1000000 |  |  | Cd Min: | 0.13651 | at alpha= | 20 | deg
Mach: | 0.25 |  |  | Cl=0 at alpha= | -3.2333 | deg
|  |  |  | @ Cl=0.1, Cd= | 0.0075179
|  |  |  | @ Cl=0.4, Cd= | 0.0075216
|  |  |  | @ Cl=0.6, Cd= | 0.0075275
alpha (deg) | Cl | Cd | Cm | Cl/Cd
-15 | -0.3117 | 0.13589 | -0.0704 | -2.2938
-14.5 | -0.2976 | 0.12952 | -0.074 | -2.2977
-14 | -0.3083 | 0.1159 | -0.0815 | -2.6601
-13.5 | -0.3181 | 0.10476 | -0.0866 | -3.0365
-13 | -0.3078 | 0.09872 | -0.0897 | -3.1179
-12.5 | -0.3838 | 0.06972 | -0.1062 | -5.5049
-12 | -0.4436 | 0.05572 | -0.1144 | -7.9612
-11.5 | -0.5056 | 0.04604 | -0.1136 | -10.9818
-11 | -0.551 | 0.03931 | -0.1081 | -14.0168
-10.5 | -0.5909 | 0.03321 | -0.0994 | -17.7928
-10 | -0.6083 | 0.02864 | -0.0904 | -21.2395
-9.5 | -0.5949 | 0.02487 | -0.085 | -23.9204
-9 | -0.5626 | 0.02178 | -0.0819 | -25.831
-8.5 | -0.5188 | 0.01961 | -0.0802 | -26.4559
-8 | -0.4705 | 0.01812 | -0.079 | -25.9658
-7.5 | -0.4143 | 0.01597 | -0.0795 | -25.9424
-7 | -0.3633 | 0.01468 | -0.0789 | -24.748
-6.5 | -0.316 | 0.01379 | -0.0775 | -22.9152
-6 | -0.2692 | 0.01303 | -0.076 | -20.66
-5.5 | -0.2222 | 0.01239 | -0.0744 | -17.9338
-5 | -0.1749 | 0.01181 | -0.0729 | -14.8095
-4.5 | -0.1297 | 0.01112 | -0.0711 | -11.6637
-4 | -0.0791 | 0.01073 | -0.0702 | -7.3719
-3.5 | -0.0279 | 0.01044 | -0.0694 | -2.6724
-3 | 0.0244 | 0.01012 | -0.0689 | 2.4111
-2.5 | 0.0688 | 0.00936 | -0.0671 | 7.3504
-2 | 0.0949 | 0.0076 | -0.0624 | 12.4868
-1.5 | 0.139 | 0.00689 | -0.0603 | 20.1742
-1 | 0.198 | 0.00699 | -0.0608 | 28.3262
-0.5 | 0.2577 | 0.00717 | -0.0615 | 35.9414
0 | 0.3169 | 0.00745 | -0.062 | 42.5369
0.5 | 0.3767 | 0.00751 | -0.063 | 50.1598
1 | 0.437 | 0.00754 | -0.0641 | 57.9576
1.5 | 0.4977 | 0.00751 | -0.0653 | 66.2716
2 | 0.5593 | 0.00748 | -0.0666 | 74.7727
2.5 | 0.6193 | 0.00755 | -0.0676 | 82.0265
3 | 0.678 | 0.00749 | -0.0682 | 90.5207
3.5 | 0.7389 | 0.00742 | -0.0693 | 99.5822
4 | 0.7955 | 0.00726 | -0.0693 | 109.573
4.5 | 0.8513 | 0.00716 | -0.0692 | 118.8966
5 | 0.901 | 0.00708 | -0.0678 | 127.2599
5.5 | 0.9328 | 0.0074 | -0.063 | 126.0541
6 | 0.9166 | 0.00854 | -0.0492 | 107.3302
6.5 | 0.8886 | 0.01085 | -0.0353 | 81.8986
7 | 0.8615 | 0.01382 | -0.0231 | 62.3372
7.5 | 0.847 | 0.01673 | -0.0137 | 50.6276
8 | 0.8402 | 0.0196 | -0.006 | 42.8673
9 | 0.8573 | 0.02444 | 0.0047 | 35.0777
9.5 | 0.8856 | 0.0259 | 0.0077 | 34.1931
10 | 0.9298 | 0.02799 | 0.0063 | 33.219
11 | 0.9937 | 0.0325 | 0.0081 | 30.5754
11.5 | 1.0197 | 0.03478 | 0.0102 | 29.3186
12 | 1.0449 | 0.03719 | 0.0121 | 28.0963
12.5 | 1.0676 | 0.03987 | 0.0141 | 26.777
13 | 1.0803 | 0.04345 | 0.0165 | 24.8631
13.5 | 1.0983 | 0.04674 | 0.0183 | 23.4981
14 | 1.1185 | 0.05002 | 0.0197 | 22.3611
14.5 | 1.1353 | 0.05371 | 0.0211 | 21.1376
15 | 1.1506 | 0.05771 | 0.0221 | 19.9376
15.5 | 1.1627 | 0.06217 | 0.0229 | 18.7019
16 | 1.1701 | 0.06725 | 0.0235 | 17.3993
16.5 | 1.1777 | 0.07264 | 0.0237 | 16.2128
17 | 1.1814 | 0.0788 | 0.0231 | 14.9924
17.5 | 1.1828 | 0.08559 | 0.0217 | 13.8194
18 | 1.1755 | 0.09378 | 0.0196 | 12.5347
18.5 | 1.1665 | 0.10264 | 0.0163 | 11.365
19 | 1.1549 | 0.11228 | 0.0121 | 10.2859
19.5 | 1.1357 | 0.12345 | 0.0066 | 9.1997
20 | 1.1083 | 0.13651 | -0.0006 | 8.1188

## 47. Re 1M Mach 0.50 (1)
BIGFOIL.COM POLAR EXPORT
NACA66-417 a=0.5
NACA66-417 a=0.5 |  |  |  | Cl Max: | 1.276 | at alpha= | 8 | deg
JavaFoil+Calcfoil stall+Eppler ext transition |  |  |  | L/D Max: | 116.372 | at alpha= | 4.5 | deg
Re: | 1000000 |  |  | Cd Min: | 0.00621 | at alpha= | -0.5 | deg
Mach: | 0.5 |  |  | Cl=0 at alpha= | -2.6786 | deg
|  |  |  | @ Cl=0.1, Cd= | 0.0095347
|  |  |  | @ Cl=0.4, Cd= | 0.006595
|  |  |  | @ Cl=0.6, Cd= | 0.0069094
alpha (deg) | Cl | Cd | Cm | Cl/Cd
-20 | -0.971 | 0.20034 | -0.008 | -4.846
-19.5 | -0.943 | 0.19278 | -0.009 | -4.894
-19 | -0.916 | 0.18799 | -0.009 | -4.874
-18.5 | -0.887 | 0.18388 | -0.01 | -4.825
-18 | -0.859 | 0.17834 | -0.01 | -4.818
-17.5 | -0.832 | 0.16794 | -0.011 | -4.953
-17 | -0.804 | 0.16786 | -0.011 | -4.791
-16.5 | -0.777 | 0.16365 | -0.012 | -4.746
-16 | -0.748 | 0.1566 | -0.012 | -4.777
-15.5 | -0.72 | 0.14892 | -0.012 | -4.834
-15 | -0.692 | 0.14521 | -0.013 | -4.766
-14.5 | -0.664 | 0.13542 | -0.013 | -4.907
-14 | -0.637 | 0.13145 | -0.014 | -4.845
-13.5 | -0.609 | 0.13264 | -0.015 | -4.592
-13 | -0.581 | 0.12576 | -0.015 | -4.617
-12.5 | -0.552 | 0.1211 | -0.015 | -4.559
-12 | -0.524 | 0.11447 | -0.015 | -4.58
-11.5 | -0.496 | 0.10884 | -0.016 | -4.561
-11 | -0.469 | 0.10398 | -0.016 | -4.506
-10.5 | -0.441 | 0.10044 | -0.017 | -4.386
-10 | -0.413 | 0.09626 | -0.018 | -4.286
-9.5 | -0.384 | 0.09042 | -0.017 | -4.247
-9 | -0.356 | 0.08693 | -0.018 | -4.096
-8.5 | -0.328 | 0.06071 | -0.019 | -5.406
-8 | -0.324 | 0.05606 | -0.019 | -5.778
-7.5 | -0.436 | 0.05192 | -0.02 | -8.393
-7 | -0.424 | 0.04784 | -0.022 | -8.871
-6.5 | -0.394 | 0.04367 | -0.023 | -9.018
-6 | -0.354 | 0.04056 | -0.025 | -8.729
-5.5 | -0.374 | 0.01215 | -0.05 | -30.798
-5 | -0.313 | 0.01162 | -0.051 | -26.963
-4.5 | -0.249 | 0.0111 | -0.053 | -22.455
-4 | -0.183 | 0.01071 | -0.054 | -17.059
-3.5 | -0.115 | 0.01036 | -0.055 | -11.06
-3 | -0.045 | 0.01005 | -0.057 | -4.51
-2.5 | 0.025 | 0.00978 | -0.058 | 2.53
-2 | 0.095 | 0.00955 | -0.059 | 9.987
-1.5 | 0.167 | 0.00933 | -0.061 | 17.886
-1 | 0.238 | 0.00916 | -0.062 | 26.01
-0.5 | 0.312 | 0.00621 | -0.064 | 50.231
0 | 0.375 | 0.00657 | -0.065 | 57.113
0.5 | 0.445 | 0.00664 | -0.067 | 66.911
1 | 0.514 | 0.00678 | -0.068 | 75.747
1.5 | 0.583 | 0.00687 | -0.069 | 84.897
2 | 0.652 | 0.00703 | -0.071 | 92.681
2.5 | 0.721 | 0.00718 | -0.072 | 100.368
3 | 0.79 | 0.00741 | -0.073 | 106.54
3.5 | 0.853 | 0.00768 | -0.075 | 111.072
4 | 0.918 | 0.00791 | -0.076 | 116.051
4.5 | 0.983 | 0.00845 | -0.077 | 116.372
5 | 1.037 | 0.01806 | -0.078 | 57.403
5.5 | 1.096 | 0.01903 | -0.079 | 57.572
6 | 1.151 | 0.02007 | -0.081 | 57.355
6.5 | 1.199 | 0.02119 | -0.082 | 56.612
7 | 1.24 | 0.02246 | -0.083 | 55.195
7.5 | 1.267 | 0.02381 | -0.084 | 53.227
8 | 1.276 | 0.02534 | -0.086 | 50.369
8.5 | 1.25 | 0.02728 | -0.087 | 45.832
9 | 0.95 | 0.06207 | -0.039 | 15.301
9.5 | 0.678 | 0.07467 | -0.036 | 9.074
10 | 0.705 | 0.09664 | -0.039 | 7.299
10.5 | 0.733 | 0.09589 | -0.039 | 7.639
11 | 0.76 | 0.10094 | -0.04 | 7.526
11.5 | 0.787 | 0.10373 | -0.04 | 7.584
12 | 0.815 | 0.11075 | -0.045 | 7.358
12.5 | 0.842 | 0.11636 | -0.046 | 7.235
13 | 0.869 | 0.12555 | -0.046 | 6.919

## 48. Re 1M Mach 0.50 (2)
BIGFOIL.COM POLAR EXPORT
NACA66-417 a=0.5
NACA66-417 a=0.5 |  |  |  | Cl Max: | 1.0145 | at alpha= | 13 | deg
XFOIL ncrit=9 |  |  |  | L/D Max: | 111.454 | at alpha= | 5 | deg
Re: | 1000000 |  |  | Cd Min: | 0.22782 | at alpha= | -20 | deg
Mach: | 0.5 |  |  | Cl=0 at alpha= | -3.6159 | deg
|  |  |  | @ Cl=0.1, Cd= | 0.010805
|  |  |  | @ Cl=0.4, Cd= | 0.0083897
|  |  |  | @ Cl=0.6, Cd= | 0.0086376
alpha (deg) | Cl | Cd | Cm | Cl/Cd
-20 | -0.4557 | 0.22782 | -0.031 | -2.0003
-19.5 | -0.4343 | 0.22065 | -0.0356 | -1.9683
-19 | -0.4162 | 0.21165 | -0.0408 | -1.9665
-18.5 | -0.3979 | 0.20322 | -0.0458 | -1.958
-18 | -0.376 | 0.19626 | -0.0498 | -1.9158
-17.5 | -0.3549 | 0.18923 | -0.0544 | -1.8755
-17 | -0.3408 | 0.18006 | -0.0599 | -1.8927
-16.5 | -0.3194 | 0.17271 | -0.0638 | -1.8493
-16 | -0.2968 | 0.16653 | -0.0676 | -1.7823
-15.5 | -0.2907 | 0.15643 | -0.0741 | -1.8583
-15 | -0.2668 | 0.14977 | -0.077 | -1.7814
-14.5 | -0.2454 | 0.1435 | -0.0808 | -1.7101
-14 | -0.2422 | 0.13314 | -0.0876 | -1.8191
-13.5 | -0.2315 | 0.12434 | -0.0919 | -1.8618
-13 | -0.2091 | 0.1189 | -0.0945 | -1.7586
-12.5 | -0.1945 | 0.11195 | -0.0982 | -1.7374
-12 | -0.1955 | 0.10123 | -0.1052 | -1.9312
-11.5 | -0.1937 | 0.09143 | -0.1108 | -2.1186
-11 | -0.1946 | 0.0815 | -0.1163 | -2.3877
-10 | -0.2553 | 0.05334 | -0.1333 | -4.7863
-9.5 | -0.2954 | 0.04381 | -0.1361 | -6.7428
-9 | -0.3282 | 0.03722 | -0.1336 | -8.8178
-8.5 | -0.3535 | 0.03208 | -0.1279 | -11.0193
-8 | -0.3718 | 0.02747 | -0.1202 | -13.5348
-7.5 | -0.3738 | 0.02385 | -0.1122 | -15.673
-7 | -0.3512 | 0.02056 | -0.106 | -17.0817
-6.5 | -0.2992 | 0.01783 | -0.1038 | -16.7807
-6 | -0.2315 | 0.01578 | -0.1038 | -14.6705
-5.5 | -0.1701 | 0.01439 | -0.1027 | -11.8207
-5 | -0.1174 | 0.0135 | -0.1002 | -8.6963
-4.5 | -0.0751 | 0.01255 | -0.0962 | -5.9841
-4 | -0.0358 | 0.01192 | -0.0915 | -3.0034
-3.5 | 0.0108 | 0.01148 | -0.088 | 0.94077
-3 | 0.0611 | 0.01105 | -0.0854 | 5.5294
-2.5 | 0.1151 | 0.01071 | -0.0834 | 10.747
-2 | 0.1535 | 0.00986 | -0.0791 | 15.568
-1.5 | 0.1562 | 0.00772 | -0.0687 | 20.2332
-1 | 0.2179 | 0.00785 | -0.0681 | 27.758
-0.5 | 0.2829 | 0.0081 | -0.0681 | 34.9259
0 | 0.3498 | 0.00831 | -0.0685 | 42.0939
0.5 | 0.4191 | 0.00842 | -0.0696 | 49.7743
1 | 0.4869 | 0.00855 | -0.0706 | 56.9474
1.5 | 0.5495 | 0.00863 | -0.0707 | 63.6732
2 | 0.6162 | 0.00864 | -0.0714 | 71.3194
2.5 | 0.6881 | 0.0086 | -0.0729 | 80.0116
3 | 0.7488 | 0.00865 | -0.0722 | 86.5665
3.5 | 0.8149 | 0.00854 | -0.0723 | 95.4215
4 | 0.872 | 0.00834 | -0.0702 | 104.5564
4.5 | 0.9189 | 0.00826 | -0.0662 | 111.247
5 | 0.9429 | 0.00846 | -0.0578 | 111.4539
5.5 | 0.941 | 0.00966 | -0.0459 | 97.412
6 | 0.9138 | 0.01231 | -0.0316 | 74.2323
6.5 | 0.8723 | 0.01605 | -0.0171 | 54.3489
7 | 0.8431 | 0.02 | -0.0056 | 42.155
7.5 | 0.8226 | 0.02394 | 0.0037 | 34.3609
8 | 0.8074 | 0.02805 | 0.0116 | 28.7843
8.5 | 0.8196 | 0.03115 | 0.0165 | 26.3114
9 | 0.8486 | 0.03349 | 0.0199 | 25.3389
9.5 | 0.8768 | 0.03597 | 0.0233 | 24.3759
10 | 0.897 | 0.03906 | 0.0272 | 22.9647
10.5 | 0.9267 | 0.04258 | 0.0286 | 21.7637
11.5 | 0.9727 | 0.05177 | 0.03 | 18.7889
12 | 0.9904 | 0.05614 | 0.0323 | 17.6416
12.5 | 1.0061 | 0.06091 | 0.0344 | 16.5178
13 | 1.0145 | 0.06667 | 0.036 | 15.2167
13.5 | 1.0133 | 0.07392 | 0.0362 | 13.7081
14 | 0.9967 | 0.08341 | 0.0348 | 11.9494
14.5 | 0.975 | 0.09441 | 0.0313 | 10.3273
15 | 0.9449 | 0.10743 | 0.0254 | 8.7955
15.5 | 0.9146 | 0.12169 | 0.0173 | 7.5158
16 | 0.8845 | 0.13707 | 0.0077 | 6.4529
16.5 | 0.8522 | 0.15445 | -0.0032 | 5.5176
17 | 0.8279 | 0.17179 | -0.0131 | 4.8193
17.5 | 0.8311 | 0.18282 | -0.0197 | 4.546
18 | 0.8291 | 0.19586 | -0.0271 | 4.2331

## 49. Re 2M Mach 0.00 (1)
BIGFOIL.COM POLAR EXPORT
NACA66-417 a=0.5
NACA66-417 a=0.5 |  |  |  | Cl Max: | 1.486 | at alpha= | 13 | deg
JavaFoil+Calcfoil stall+Eppler ext transition |  |  |  | L/D Max: | 146.946 | at alpha= | 5 | deg
Re: | 2000000 |  |  | Cd Min: | 0.00427 | at alpha= | 0 | deg
Mach: | 0 |  |  | Cl=0 at alpha= | -2.6774 | deg
|  |  |  | @ Cl=0.1, Cd= | 0.0077816
|  |  |  | @ Cl=0.4, Cd= | 0.0047639
|  |  |  | @ Cl=0.6, Cd= | 0.0050392
alpha (deg) | Cl | Cd | Cm | Cl/Cd
-16 | -0.828 | 0.11625 | -0.01 | -7.121
-15.5 | -0.832 | 0.10952 | -0.01 | -7.595
-15 | -0.833 | 0.10343 | -0.011 | -8.052
-14.5 | -0.832 | 0.09757 | -0.012 | -8.524
-14 | -0.826 | 0.09336 | -0.012 | -8.849
-13.5 | -0.819 | 0.08749 | -0.013 | -9.357
-13 | -0.807 | 0.08199 | -0.014 | -9.848
-12.5 | -0.789 | 0.07823 | -0.014 | -10.091
-12 | -0.766 | 0.074 | -0.015 | -10.355
-11.5 | -0.752 | 0.06308 | -0.019 | -11.922
-11 | -0.858 | 0.01455 | -0.03 | -58.961
-10.5 | -0.826 | 0.01348 | -0.032 | -61.291
-10 | -0.788 | 0.0129 | -0.033 | -61.125
-9.5 | -0.748 | 0.01231 | -0.034 | -60.707
-9 | -0.704 | 0.01181 | -0.035 | -59.611
-8.5 | -0.657 | 0.01134 | -0.037 | -57.997
-8 | -0.609 | 0.01096 | -0.038 | -55.536
-7.5 | -0.558 | 0.01055 | -0.039 | -52.906
-7 | -0.506 | 0.01013 | -0.04 | -49.903
-6.5 | -0.451 | 0.00978 | -0.042 | -46.164
-6 | -0.396 | 0.00944 | -0.043 | -41.897
-5.5 | -0.339 | 0.00913 | -0.044 | -37.105
-5 | -0.281 | 0.00884 | -0.045 | -31.754
-4.5 | -0.221 | 0.0086 | -0.047 | -25.76
-4 | -0.162 | 0.00761 | -0.048 | -21.222
-3.5 | -0.101 | 0.00781 | -0.049 | -12.94
-3 | -0.04 | 0.00813 | -0.051 | -4.91
-2.5 | 0.022 | 0.00794 | -0.052 | 2.737
-2 | 0.084 | 0.00781 | -0.053 | 10.705
-1.5 | 0.146 | 0.0077 | -0.054 | 18.95
-1 | 0.208 | 0.00474 | -0.056 | 43.919
-0.5 | 0.27 | 0.00446 | -0.057 | 60.561
0 | 0.331 | 0.00427 | -0.058 | 77.401
0.5 | 0.392 | 0.00476 | -0.059 | 82.364
1 | 0.453 | 0.00479 | -0.06 | 94.636
1.5 | 0.514 | 0.00487 | -0.061 | 105.654
2 | 0.575 | 0.00499 | -0.062 | 115.298
2.5 | 0.636 | 0.00511 | -0.064 | 124.425
3 | 0.696 | 0.00523 | -0.065 | 133.258
3.5 | 0.753 | 0.00555 | -0.066 | 135.656
4 | 0.811 | 0.00584 | -0.067 | 138.863
4.5 | 0.868 | 0.00605 | -0.068 | 143.596
5 | 0.925 | 0.00629 | -0.069 | 146.946
5.5 | 0.97 | 0.01332 | -0.07 | 72.827
6 | 1.024 | 0.01394 | -0.071 | 73.499
6.5 | 1.076 | 0.01453 | -0.072 | 74.073
7 | 1.126 | 0.01511 | -0.073 | 74.53
7.5 | 1.174 | 0.01577 | -0.074 | 74.472
8 | 1.22 | 0.01645 | -0.075 | 74.154
8.5 | 1.263 | 0.01716 | -0.076 | 73.612
9 | 1.304 | 0.01791 | -0.077 | 72.785
9.5 | 1.341 | 0.01873 | -0.078 | 71.605
10 | 1.375 | 0.0196 | -0.079 | 70.163
10.5 | 1.405 | 0.02054 | -0.08 | 68.408
11 | 1.432 | 0.02146 | -0.082 | 66.734
11.5 | 1.456 | 0.02259 | -0.083 | 64.451
12 | 1.471 | 0.02364 | -0.084 | 62.219
12.5 | 1.481 | 0.02491 | -0.085 | 59.432
13 | 1.486 | 0.026 | -0.085 | 57.164
13.5 | 1.486 | 0.02743 | -0.086 | 54.199
14 | 1.482 | 0.02892 | -0.087 | 51.241
14.5 | 1.473 | 0.03047 | -0.088 | 48.34
15 | 1.46 | 0.03214 | -0.089 | 45.415
15.5 | 1.442 | 0.03406 | -0.09 | 42.346
16 | 1.417 | 0.03618 | -0.091 | 39.15
16.5 | 1.385 | 0.03871 | -0.091 | 35.783
17 | 1.349 | 0.04163 | -0.092 | 32.414
17.5 | 1.308 | 0.04621 | -0.092 | 28.313
18 | 1.271 | 0.04851 | -0.093 | 26.205

## 50. Re 2M Mach 0.00 (2)
BIGFOIL.COM POLAR EXPORT
NACA66-417 a=0.5
NACA66-417 a=0.5 |  |  |  | Cl Max: | 1.4103 | at alpha= | 19.5 | deg
XFOIL ncrit=9 |  |  |  | L/D Max: | 155.356 | at alpha= | 4.5 | deg
Re: | 2000000 |  |  | Cd Min: | 0.07947 | at alpha= | 20 | deg
Mach: | 0 |  |  | Cl=0 at alpha= | -3.0823 | deg
|  |  |  | @ Cl=0.1, Cd= | 0.0069765
|  |  |  | @ Cl=0.4, Cd= | 0.00506
|  |  |  | @ Cl=0.6, Cd= | 0.0050925
alpha (deg) | Cl | Cd | Cm | Cl/Cd
-19 | -0.9715 | 0.06463 | -0.096 | -15.0317
-18.5 | -0.9909 | 0.0551 | -0.1015 | -17.9837
-18 | -0.9815 | 0.05026 | -0.1039 | -19.5285
-17.5 | -0.9851 | 0.04476 | -0.1053 | -22.0085
-17 | -0.9933 | 0.03955 | -0.1052 | -25.115
-16.5 | -0.9859 | 0.03623 | -0.1043 | -27.2123
-16 | -0.9829 | 0.03279 | -0.1024 | -29.9756
-15.5 | -0.9684 | 0.03044 | -0.1006 | -31.8134
-15 | -0.9486 | 0.02867 | -0.0986 | -33.0869
-14.5 | -0.9177 | 0.02795 | -0.0973 | -32.8336
-14 | -0.9068 | 0.02529 | -0.0939 | -35.8561
-13.5 | -0.8942 | 0.02268 | -0.0902 | -39.4268
-13 | -0.872 | 0.02065 | -0.0872 | -42.2276
-12.5 | -0.8423 | 0.01932 | -0.0847 | -43.5973
-12 | -0.8093 | 0.01826 | -0.0825 | -44.3209
-11.5 | -0.7745 | 0.01729 | -0.0803 | -44.7947
-11 | -0.7383 | 0.01621 | -0.0782 | -45.546
-10.5 | -0.699 | 0.0155 | -0.0763 | -45.0968
-10 | -0.6603 | 0.0146 | -0.0743 | -45.226
-9.5 | -0.6198 | 0.01399 | -0.0724 | -44.3031
-9 | -0.5801 | 0.01338 | -0.0702 | -43.3558
-8.5 | -0.5378 | 0.01284 | -0.0685 | -41.8847
-8 | -0.491 | 0.01233 | -0.0675 | -39.8216
-7.5 | -0.4531 | 0.01117 | -0.0651 | -40.564
-7 | -0.4061 | 0.01062 | -0.0641 | -38.2392
-6.5 | -0.3569 | 0.0102 | -0.0635 | -34.9902
-6 | -0.3064 | 0.00983 | -0.0632 | -31.1699
-5.5 | -0.2551 | 0.00951 | -0.0629 | -26.8244
-5 | -0.2042 | 0.00917 | -0.0626 | -22.2683
-4.5 | -0.1527 | 0.00882 | -0.0623 | -17.3129
-4 | -0.0991 | 0.00854 | -0.0625 | -11.6042
-3.5 | -0.0452 | 0.00829 | -0.0627 | -5.4524
-3 | 0.0089 | 0.00804 | -0.0629 | 1.107
-2.5 | 0.0627 | 0.00776 | -0.0631 | 8.0799
-2 | 0.1065 | 0.00684 | -0.0617 | 15.5702
-1.5 | 0.1488 | 0.00577 | -0.0602 | 25.7886
-1 | 0.1958 | 0.00501 | -0.0593 | 39.0818
-0.5 | 0.2543 | 0.00501 | -0.0603 | 50.7585
0 | 0.3132 | 0.00503 | -0.0614 | 62.2664
0.5 | 0.372 | 0.00506 | -0.0625 | 73.5178
1 | 0.4311 | 0.00506 | -0.0636 | 85.1976
1.5 | 0.49 | 0.00506 | -0.0648 | 96.8379
2 | 0.5487 | 0.00511 | -0.066 | 107.3777
2.5 | 0.6074 | 0.00509 | -0.0671 | 119.332
3 | 0.6658 | 0.00509 | -0.0682 | 130.8055
3.5 | 0.7233 | 0.0051 | -0.0691 | 141.8235
4 | 0.7798 | 0.00512 | -0.0699 | 152.3047
4.5 | 0.8296 | 0.00534 | -0.0693 | 155.3558
5 | 0.8609 | 0.00616 | -0.0652 | 139.7565
6 | 0.8421 | 0.00902 | -0.0419 | 93.3592
7 | 0.8339 | 0.01304 | -0.0242 | 63.9494
7.5 | 0.8361 | 0.0152 | -0.0173 | 55.0066
8 | 0.8467 | 0.01717 | -0.0118 | 49.3128
8.5 | 0.8748 | 0.01842 | -0.0089 | 47.4919
9 | 0.9075 | 0.01952 | -0.0068 | 46.4908
9.5 | 0.94 | 0.02065 | -0.0047 | 45.5206
10 | 0.9707 | 0.02187 | -0.0024 | 44.385
10.5 | 1.0019 | 0.02299 | -0.0002 | 43.5798
11 | 1.0282 | 0.02443 | 0.0025 | 42.0876
13 | 1.1719 | 0.03142 | 0.0028 | 37.2979
13.5 | 1.2014 | 0.03315 | 0.0041 | 36.2413
14 | 1.2301 | 0.03499 | 0.0053 | 35.1558
14.5 | 1.254 | 0.03723 | 0.0068 | 33.6825
15 | 1.2799 | 0.03936 | 0.008 | 32.5178
15.5 | 1.2966 | 0.04234 | 0.0097 | 30.6235
16 | 1.3096 | 0.04573 | 0.0113 | 28.6377
16.5 | 1.3315 | 0.04846 | 0.0121 | 27.4763
17 | 1.3519 | 0.05142 | 0.0128 | 26.2913
17.5 | 1.3707 | 0.05462 | 0.0133 | 25.0952
18 | 1.3848 | 0.05837 | 0.0138 | 23.7245
18.5 | 1.397 | 0.06248 | 0.014 | 22.3592
19 | 1.4066 | 0.06702 | 0.0139 | 20.9878
19.5 | 1.4103 | 0.0724 | 0.0135 | 19.4793
20 | 1.4023 | 0.07947 | 0.0126 | 17.6457

## 51. Re 2M Mach 0.10 (1)
BIGFOIL.COM POLAR EXPORT
NACA66-417 a=0.5
NACA66-417 a=0.5 |  |  |  | Cl Max: | 1.476 | at alpha= | 13 | deg
JavaFoil+Calcfoil stall+Eppler ext transition |  |  |  | L/D Max: | 146.966 | at alpha= | 5 | deg
Re: | 2000000 |  |  | Cd Min: | 0.0045 | at alpha= | -0.5 | deg
Mach: | 0.1 |  |  | Cl=0 at alpha= | -2.6774 | deg
|  |  |  | @ Cl=0.1, Cd= | 0.0078118
|  |  |  | @ Cl=0.4, Cd= | 0.0047659
|  |  |  | @ Cl=0.6, Cd= | 0.0050633
alpha (deg) | Cl | Cd | Cm | Cl/Cd
-16 | -0.804 | 0.1177 | -0.01 | -6.835
-15.5 | -0.812 | 0.11129 | -0.01 | -7.292
-15 | -0.816 | 0.10517 | -0.011 | -7.759
-14.5 | -0.817 | 0.09908 | -0.011 | -8.246
-14 | -0.815 | 0.09374 | -0.012 | -8.696
-13.5 | -0.81 | 0.08828 | -0.013 | -9.171
-13 | -0.8 | 0.08302 | -0.014 | -9.638
-12.5 | -0.784 | 0.07894 | -0.014 | -9.931
-12 | -0.762 | 0.07474 | -0.015 | -10.197
-11.5 | -0.742 | 0.06756 | -0.017 | -10.983
-11 | -0.841 | 0.0167 | -0.03 | -50.388
-10.5 | -0.825 | 0.01361 | -0.032 | -60.585
-10 | -0.788 | 0.013 | -0.033 | -60.59
-9.5 | -0.748 | 0.0124 | -0.034 | -60.309
-9 | -0.705 | 0.01192 | -0.036 | -59.092
-8.5 | -0.659 | 0.0114 | -0.037 | -57.803
-8 | -0.61 | 0.01101 | -0.038 | -55.415
-7.5 | -0.56 | 0.0106 | -0.039 | -52.836
-7 | -0.507 | 0.01021 | -0.041 | -49.703
-6.5 | -0.453 | 0.00985 | -0.042 | -45.995
-6 | -0.397 | 0.00951 | -0.043 | -41.783
-5.5 | -0.34 | 0.00918 | -0.044 | -37.057
-5 | -0.282 | 0.00889 | -0.046 | -31.687
-4.5 | -0.222 | 0.00865 | -0.047 | -25.715
-4 | -0.162 | 0.00766 | -0.048 | -21.19
-3.5 | -0.102 | 0.00787 | -0.049 | -12.906
-3 | -0.04 | 0.00825 | -0.051 | -4.858
-2.5 | 0.022 | 0.00806 | -0.052 | 2.708
-2 | 0.084 | 0.00786 | -0.053 | 10.689
-1.5 | 0.147 | 0.00767 | -0.055 | 19.124
-1 | 0.209 | 0.00479 | -0.056 | 43.629
-0.5 | 0.271 | 0.0045 | -0.057 | 60.293
0 | 0.332 | 0.00472 | -0.058 | 70.461
0.5 | 0.394 | 0.00476 | -0.059 | 82.712
1 | 0.455 | 0.00482 | -0.06 | 94.527
1.5 | 0.517 | 0.00491 | -0.062 | 105.171
2 | 0.578 | 0.00502 | -0.063 | 115.114
2.5 | 0.639 | 0.00514 | -0.064 | 124.198
3 | 0.7 | 0.00526 | -0.065 | 132.971
3.5 | 0.756 | 0.00557 | -0.066 | 135.72
4 | 0.815 | 0.00586 | -0.067 | 139.03
4.5 | 0.872 | 0.00609 | -0.069 | 143.191
5 | 0.929 | 0.00632 | -0.07 | 146.966
5.5 | 0.975 | 0.01342 | -0.07 | 72.642
6 | 1.029 | 0.01407 | -0.071 | 73.104
6.5 | 1.081 | 0.01463 | -0.072 | 73.863
7 | 1.131 | 0.01525 | -0.073 | 74.136
7.5 | 1.179 | 0.01592 | -0.074 | 74.03
8 | 1.224 | 0.01659 | -0.076 | 73.785
8.5 | 1.267 | 0.01732 | -0.077 | 73.18
9 | 1.307 | 0.01811 | -0.078 | 72.167
9.5 | 1.344 | 0.01892 | -0.079 | 71.017
10 | 1.377 | 0.01983 | -0.08 | 69.42
10.5 | 1.406 | 0.02079 | -0.081 | 67.654
11 | 1.432 | 0.0218 | -0.082 | 65.7
11.5 | 1.454 | 0.02299 | -0.083 | 63.215
12 | 1.466 | 0.02401 | -0.084 | 61.077
12.5 | 1.474 | 0.02535 | -0.085 | 58.153
13 | 1.476 | 0.02651 | -0.086 | 55.687
13.5 | 1.474 | 0.02789 | -0.087 | 52.838
14 | 1.465 | 0.02941 | -0.088 | 49.819
14.5 | 1.452 | 0.03109 | -0.089 | 46.714
15 | 1.435 | 0.03296 | -0.089 | 43.532
15.5 | 1.412 | 0.03483 | -0.09 | 40.549
16 | 1.38 | 0.03772 | -0.091 | 36.585
16.5 | 1.343 | 0.04025 | -0.091 | 33.368
17 | 1.298 | 0.04477 | -0.092 | 28.998
17.5 | 1.158 | 0.0898 | -0.079 | 12.896
18 | 1.152 | 0.07712 | -0.085 | 14.943

## 52. Re 2M Mach 0.10 (2)
BIGFOIL.COM POLAR EXPORT
NACA66-417 a=0.5
NACA66-417 a=0.5 |  |  |  | Cl Max: | 1.3938 | at alpha= | 19 | deg
XFOIL ncrit=9 |  |  |  | L/D Max: | 155.634 | at alpha= | 4.5 | deg
Re: | 2000000 |  |  | Cd Min: | 0.19589 | at alpha= | -20 | deg
Mach: | 0.1 |  |  | Cl=0 at alpha= | -3.0904 | deg
|  |  |  | @ Cl=0.1, Cd= | 0.0070629
|  |  |  | @ Cl=0.4, Cd= | 0.00508
|  |  |  | @ Cl=0.6, Cd= | 0.0051056
alpha (deg) | Cl | Cd | Cm | Cl/Cd
-20 | -0.4651 | 0.19589 | -0.0303 | -2.3743
-18 | -0.8593 | 0.06892 | -0.0959 | -12.4681
-17.5 | -0.9103 | 0.05439 | -0.1045 | -16.7365
-17 | -0.9377 | 0.04575 | -0.1074 | -20.4962
-16.5 | -0.9406 | 0.04095 | -0.1076 | -22.9695
-16 | -0.9477 | 0.03631 | -0.1063 | -26.1002
-15.5 | -0.9404 | 0.03321 | -0.1046 | -28.3168
-15 | -0.9251 | 0.03099 | -0.1027 | -29.8516
-14.5 | -0.8956 | 0.03006 | -0.1013 | -29.7937
-14 | -0.8952 | 0.02657 | -0.0973 | -33.6921
-13.5 | -0.8784 | 0.02462 | -0.0941 | -35.6783
-13 | -0.8658 | 0.02167 | -0.0902 | -39.9539
-12.5 | -0.8387 | 0.02009 | -0.0874 | -41.7471
-12 | -0.8072 | 0.01888 | -0.0849 | -42.7542
-11.5 | -0.7733 | 0.01779 | -0.0825 | -43.4682
-11 | -0.7374 | 0.01663 | -0.0803 | -44.3416
-10.5 | -0.6984 | 0.01586 | -0.0783 | -44.0353
-10 | -0.6595 | 0.01489 | -0.0762 | -44.2915
-9.5 | -0.6189 | 0.0142 | -0.0742 | -43.5845
-9 | -0.5786 | 0.01354 | -0.0721 | -42.7326
-8.5 | -0.5374 | 0.01297 | -0.07 | -41.4341
-8 | -0.4911 | 0.01244 | -0.0688 | -39.4775
-7.5 | -0.4525 | 0.01131 | -0.0664 | -40.0088
-7 | -0.4063 | 0.0107 | -0.0652 | -37.972
-6.5 | -0.3571 | 0.01026 | -0.0645 | -34.8051
-6 | -0.3066 | 0.00988 | -0.064 | -31.0324
-5.5 | -0.2552 | 0.00955 | -0.0637 | -26.7225
-5 | -0.2037 | 0.00924 | -0.0634 | -22.0455
-4.5 | -0.1525 | 0.00885 | -0.063 | -17.2316
-4 | -0.0987 | 0.00857 | -0.0631 | -11.5169
-3.5 | -0.0444 | 0.00832 | -0.0633 | -5.3365
-3 | 0.0098 | 0.00806 | -0.0635 | 1.2159
-2.5 | 0.0639 | 0.00778 | -0.0636 | 8.2134
-2 | 0.1082 | 0.0069 | -0.0622 | 15.6812
-1.5 | 0.1503 | 0.00582 | -0.0606 | 25.8247
-1 | 0.197 | 0.00504 | -0.0596 | 39.0873
-0.5 | 0.2559 | 0.00502 | -0.0606 | 50.9761
0 | 0.3152 | 0.00505 | -0.0618 | 62.4158
0.5 | 0.3743 | 0.00508 | -0.0628 | 73.6811
1 | 0.4337 | 0.00508 | -0.064 | 85.374
1.5 | 0.493 | 0.00508 | -0.0652 | 97.0472
2 | 0.552 | 0.00513 | -0.0664 | 107.6023
2.5 | 0.6111 | 0.0051 | -0.0675 | 119.8235
3 | 0.6698 | 0.00511 | -0.0686 | 131.0763
3.5 | 0.7277 | 0.00511 | -0.0695 | 142.407
4 | 0.7845 | 0.00514 | -0.0702 | 152.6265
4.5 | 0.8342 | 0.00536 | -0.0695 | 155.6343
5 | 0.8643 | 0.0062 | -0.0651 | 139.4032
6 | 0.8416 | 0.00915 | -0.0411 | 91.9781
7 | 0.8326 | 0.01328 | -0.0233 | 62.6958
7.5 | 0.8344 | 0.0155 | -0.0163 | 53.8323
8 | 0.8447 | 0.0175 | -0.0108 | 48.2686
8.5 | 0.8736 | 0.01876 | -0.008 | 46.5672
9 | 0.9072 | 0.01985 | -0.0059 | 45.7028
9.5 | 0.9388 | 0.02105 | -0.0037 | 44.5986
10 | 0.9706 | 0.02224 | -0.0015 | 43.6421
10.5 | 1.0011 | 0.02346 | 0.0008 | 42.6726
11 | 1.0283 | 0.02486 | 0.0035 | 41.3636
13 | 1.1722 | 0.03207 | 0.004 | 36.5513
13.5 | 1.2005 | 0.03396 | 0.0054 | 35.3504
14 | 1.2293 | 0.03584 | 0.0067 | 34.2997
14.5 | 1.2524 | 0.03822 | 0.0083 | 32.7682
15 | 1.2764 | 0.04059 | 0.0096 | 31.4462
15.5 | 1.2908 | 0.04385 | 0.0114 | 29.4367
16 | 1.3075 | 0.04702 | 0.0128 | 27.8073
16.5 | 1.3272 | 0.05007 | 0.0137 | 26.5069
17 | 1.346 | 0.05331 | 0.0144 | 25.2485
17.5 | 1.3639 | 0.05671 | 0.0149 | 24.0504
18 | 1.3767 | 0.06076 | 0.0153 | 22.658
18.5 | 1.3874 | 0.06521 | 0.0153 | 21.2759
19 | 1.3938 | 0.07026 | 0.0151 | 19.8377
19.5 | 1.3898 | 0.07683 | 0.0145 | 18.0893
20 | 1.3722 | 0.08545 | 0.013 | 16.0585

## 53. Re 2M Mach 0.25 (1)
BIGFOIL.COM POLAR EXPORT
NACA66-417 a=0.5
NACA66-417 a=0.5 |  |  |  | Cl Max: | 1.428 | at alpha= | 11.5 | deg
JavaFoil+Calcfoil stall+Eppler ext transition |  |  |  | L/D Max: | 145.611 | at alpha= | 5 | deg
Re: | 2000000 |  |  | Cd Min: | 0.00429 | at alpha= | -1 | deg
Mach: | 0.25 |  |  | Cl=0 at alpha= | -2.6746 | deg
|  |  |  | @ Cl=0.1, Cd= | 0.0079358
|  |  |  | @ Cl=0.4, Cd= | 0.0048287
|  |  |  | @ Cl=0.6, Cd= | 0.0051347
alpha (deg) | Cl | Cd | Cm | Cl/Cd
-15 | -0.666 | 0.11314 | -0.01 | -5.888
-14.5 | -0.693 | 0.10557 | -0.011 | -6.569
-14 | -0.714 | 0.09977 | -0.012 | -7.16
-13.5 | -0.73 | 0.09411 | -0.012 | -7.753
-13 | -0.738 | 0.08837 | -0.013 | -8.355
-12.5 | -0.736 | 0.08203 | -0.014 | -8.976
-12 | -0.726 | 0.07726 | -0.015 | -9.398
-11.5 | -0.712 | 0.07322 | -0.015 | -9.718
-11 | -0.693 | 0.06798 | -0.016 | -10.193
-10.5 | -0.671 | 0.06346 | -0.017 | -10.569
-10 | -0.773 | 0.01432 | -0.034 | -53.986
-9.5 | -0.745 | 0.01306 | -0.035 | -57.02
-9 | -0.706 | 0.01252 | -0.036 | -56.345
-8.5 | -0.663 | 0.01192 | -0.038 | -55.663
-8 | -0.617 | 0.01144 | -0.039 | -53.92
-7.5 | -0.568 | 0.01096 | -0.04 | -51.79
-7 | -0.516 | 0.01053 | -0.042 | -48.969
-6.5 | -0.462 | 0.01012 | -0.043 | -45.634
-6 | -0.405 | 0.00978 | -0.044 | -41.448
-5.5 | -0.348 | 0.00939 | -0.045 | -37.017
-5 | -0.288 | 0.00909 | -0.047 | -31.715
-4.5 | -0.228 | 0.00882 | -0.048 | -25.817
-4 | -0.166 | 0.00859 | -0.049 | -19.369
-3.5 | -0.104 | 0.00835 | -0.051 | -12.457
-3 | -0.041 | 0.00741 | -0.052 | -5.541
-2.5 | 0.022 | 0.00762 | -0.053 | 2.939
-2 | 0.086 | 0.00805 | -0.055 | 10.711
-1.5 | 0.151 | 0.00752 | -0.056 | 20.031
-1 | 0.215 | 0.00429 | -0.057 | 50.082
-0.5 | 0.279 | 0.00475 | -0.058 | 58.68
0 | 0.341 | 0.00481 | -0.06 | 70.829
0.5 | 0.404 | 0.00483 | -0.061 | 83.688
1 | 0.467 | 0.00488 | -0.062 | 95.701
1.5 | 0.53 | 0.00499 | -0.063 | 106.159
2 | 0.593 | 0.00512 | -0.064 | 115.789
2.5 | 0.655 | 0.00525 | -0.066 | 124.927
3 | 0.718 | 0.00538 | -0.067 | 133.504
3.5 | 0.775 | 0.00577 | -0.068 | 134.369
4 | 0.835 | 0.00603 | -0.069 | 138.531
4.5 | 0.894 | 0.00628 | -0.07 | 142.408
5 | 0.952 | 0.00654 | -0.071 | 145.611
5.5 | 0.998 | 0.014 | -0.072 | 71.289
6 | 1.053 | 0.01467 | -0.073 | 71.815
6.5 | 1.105 | 0.01529 | -0.074 | 72.312
7 | 1.155 | 0.016 | -0.075 | 72.213
7.5 | 1.203 | 0.01672 | -0.076 | 71.933
8 | 1.246 | 0.01749 | -0.077 | 71.284
8.5 | 1.287 | 0.01836 | -0.079 | 70.096
9 | 1.323 | 0.01921 | -0.08 | 68.858
9.5 | 1.355 | 0.02016 | -0.081 | 67.21
10 | 1.382 | 0.02121 | -0.082 | 65.131
10.5 | 1.403 | 0.02229 | -0.083 | 62.94
11 | 1.419 | 0.02352 | -0.084 | 60.317
11.5 | 1.428 | 0.02485 | -0.085 | 57.462
12 | 1.424 | 0.02612 | -0.086 | 54.54
12.5 | 1.412 | 0.02762 | -0.087 | 51.121
13 | 1.391 | 0.02928 | -0.088 | 47.485
13.5 | 1.36 | 0.0313 | -0.089 | 43.462
14 | 1.321 | 0.03321 | -0.09 | 39.773
14.5 | 1.27 | 0.03629 | -0.09 | 34.987
15 | 1.041 | 0.10803 | -0.052 | 9.636
15.5 | 0.987 | 0.11703 | -0.047 | 8.431
16 | 0.925 | 0.12624 | -0.046 | 7.324
16.5 | 0.855 | 0.13834 | -0.046 | 6.184

## 54. Re 2M Mach 0.25 (2)
BIGFOIL.COM POLAR EXPORT
NACA66-417 a=0.5
NACA66-417 a=0.5 |  |  |  | Cl Max: | 1.3149 | at alpha= | 18 | deg
XFOIL ncrit=9 |  |  |  | L/D Max: | 155.543 | at alpha= | 4.5 | deg
Re: | 2000000 |  |  | Cd Min: | 0.16314 | at alpha= | -17.5 | deg
Mach: | 0.25 |  |  | Cl=0 at alpha= | -3.1345 | deg
|  |  |  | @ Cl=0.1, Cd= | 0.0073354
|  |  |  | @ Cl=0.4, Cd= | 0.0051743
|  |  |  | @ Cl=0.6, Cd= | 0.0052102
alpha (deg) | Cl | Cd | Cm | Cl/Cd
-17.5 | -0.3993 | 0.16314 | -0.052 | -2.4476
-17 | -0.3809 | 0.15766 | -0.0558 | -2.416
-16.5 | -0.3618 | 0.15233 | -0.0594 | -2.3751
-16 | -0.3721 | 0.13863 | -0.0656 | -2.6841
-15.5 | -0.3527 | 0.13364 | -0.0691 | -2.6392
-15 | -0.3325 | 0.1289 | -0.0724 | -2.5795
-14.5 | -0.6179 | 0.05917 | -0.1094 | -10.4428
-14 | -0.6899 | 0.04494 | -0.1158 | -15.3516
-13.5 | -0.694 | 0.04027 | -0.1154 | -17.2337
-13 | -0.7448 | 0.03265 | -0.1113 | -22.8116
-12.5 | -0.7727 | 0.0273 | -0.1054 | -28.304
-12 | -0.7667 | 0.02441 | -0.1006 | -31.4093
-11.5 | -0.7499 | 0.02211 | -0.0962 | -33.9168
-11 | -0.7253 | 0.02 | -0.0923 | -36.265
-10.5 | -0.6927 | 0.01854 | -0.089 | -37.3625
-10 | -0.6558 | 0.01698 | -0.0862 | -38.6219
-9.5 | -0.6154 | 0.01581 | -0.0838 | -38.9247
-9 | -0.5728 | 0.01483 | -0.0815 | -38.6244
-8.5 | -0.5294 | 0.01383 | -0.0793 | -38.2791
-8 | -0.4859 | 0.0131 | -0.077 | -37.0916
-7.5 | -0.4434 | 0.01232 | -0.0745 | -35.9903
-7 | -0.404 | 0.01122 | -0.0716 | -36.0071
-6.5 | -0.356 | 0.01066 | -0.0701 | -33.3959
-6 | -0.3058 | 0.01021 | -0.069 | -29.951
-5.5 | -0.2546 | 0.00982 | -0.0681 | -25.9267
-5 | -0.2012 | 0.00953 | -0.0677 | -21.1123
-4.5 | -0.1503 | 0.00902 | -0.0668 | -16.663
-4 | -0.0959 | 0.0087 | -0.0665 | -11.023
-3.5 | -0.0402 | 0.00846 | -0.0666 | -4.7518
-3 | 0.0148 | 0.00817 | -0.0665 | 1.8115
-2.5 | 0.0706 | 0.00793 | -0.0666 | 8.9029
-1.5 | 0.1591 | 0.00614 | -0.0632 | 25.9121
-1 | 0.204 | 0.00511 | -0.0616 | 39.9217
-0.5 | 0.2647 | 0.0051 | -0.0627 | 51.902
0 | 0.3258 | 0.00514 | -0.0638 | 63.3852
0.5 | 0.3867 | 0.00517 | -0.0648 | 74.7969
1 | 0.4482 | 0.00519 | -0.0661 | 86.3584
1.5 | 0.5093 | 0.00523 | -0.0673 | 97.3805
2 | 0.5703 | 0.00522 | -0.0685 | 109.2529
2.5 | 0.6312 | 0.0052 | -0.0696 | 121.3846
3 | 0.6916 | 0.00523 | -0.0706 | 132.2371
3.5 | 0.7513 | 0.00521 | -0.0714 | 144.2035
4 | 0.81 | 0.00526 | -0.072 | 153.9924
4.5 | 0.8586 | 0.00552 | -0.0706 | 155.5435
5 | 0.8803 | 0.00643 | -0.0641 | 136.9051
5.5 | 0.8494 | 0.00809 | -0.0477 | 104.9938
6 | 0.8395 | 0.00997 | -0.0368 | 84.2026
6.5 | 0.8298 | 0.0123 | -0.027 | 67.4634
7 | 0.8241 | 0.01472 | -0.0184 | 55.9851
8 | 0.8382 | 0.01919 | -0.0062 | 43.679
8.5 | 0.8687 | 0.02057 | -0.0034 | 42.2314
9 | 0.9044 | 0.02174 | -0.0013 | 41.6007
9.5 | 0.9354 | 0.02315 | 0.0012 | 40.406
10 | 0.9691 | 0.02446 | 0.0035 | 39.6198
11 | 1.0262 | 0.0275 | 0.0092 | 37.3164
11.5 | 1.095 | 0.02962 | 0.0028 | 36.9683
13 | 1.1665 | 0.0363 | 0.0107 | 32.135
13.5 | 1.192 | 0.03873 | 0.0125 | 30.7772
14 | 1.2179 | 0.04121 | 0.0142 | 29.5535
14.5 | 1.2371 | 0.04436 | 0.0161 | 27.8877
15 | 1.2449 | 0.04858 | 0.0182 | 25.6258
15.5 | 1.2571 | 0.05266 | 0.0198 | 23.872
16 | 1.2789 | 0.05603 | 0.0205 | 22.8253
16.5 | 1.2883 | 0.06072 | 0.0214 | 21.2171
17 | 1.3022 | 0.06522 | 0.0218 | 19.9663
17.5 | 1.3145 | 0.07005 | 0.0217 | 18.7652
18 | 1.3149 | 0.07641 | 0.0212 | 17.2085
18.5 | 1.3033 | 0.08457 | 0.0198 | 15.4109
19 | 1.2905 | 0.09332 | 0.0174 | 13.8288
19.5 | 1.2881 | 0.10115 | 0.0147 | 12.7346
20 | 1.2724 | 0.11104 | 0.0106 | 11.4589

## 55. Re 2M Mach 0.50 (1)
BIGFOIL.COM POLAR EXPORT
NACA66-417 a=0.5
NACA66-417 a=0.5 |  |  |  | Cl Max: | 1.28 | at alpha= | 8 | deg
JavaFoil+Calcfoil stall+Eppler ext transition |  |  |  | L/D Max: | 135.812 | at alpha= | 4.5 | deg
Re: | 2000000 |  |  | Cd Min: | 0.00498 | at alpha= | -0.5 | deg
Mach: | 0.5 |  |  | Cl=0 at alpha= | -2.6786 | deg
|  |  |  | @ Cl=0.1, Cd= | 0.0082093
|  |  |  | @ Cl=0.4, Cd= | 0.0051648
|  |  |  | @ Cl=0.6, Cd= | 0.0055071
alpha (deg) | Cl | Cd | Cm | Cl/Cd
-20 | -0.971 | 0.17774 | -0.008 | -5.465
-19.5 | -0.944 | 0.17379 | -0.009 | -5.431
-19 | -0.917 | 0.16777 | -0.009 | -5.464
-18.5 | -0.889 | 0.1653 | -0.01 | -5.379
-18 | -0.86 | 0.15887 | -0.01 | -5.412
-17.5 | -0.832 | 0.15141 | -0.011 | -5.496
-17 | -0.805 | 0.14939 | -0.011 | -5.386
-16.5 | -0.777 | 0.14518 | -0.012 | -5.353
-16 | -0.749 | 0.14201 | -0.012 | -5.275
-15.5 | -0.72 | 0.13198 | -0.012 | -5.456
-15 | -0.692 | 0.12756 | -0.013 | -5.427
-14.5 | -0.665 | 0.12138 | -0.013 | -5.476
-14 | -0.637 | 0.11751 | -0.014 | -5.421
-13.5 | -0.609 | 0.11709 | -0.015 | -5.203
-13 | -0.581 | 0.11008 | -0.015 | -5.28
-12.5 | -0.552 | 0.10743 | -0.015 | -5.141
-12 | -0.525 | 0.10123 | -0.016 | -5.182
-11.5 | -0.497 | 0.09639 | -0.016 | -5.153
-11 | -0.469 | 0.09131 | -0.017 | -5.134
-10.5 | -0.441 | 0.08904 | -0.017 | -4.95
-10 | -0.413 | 0.08646 | -0.018 | -4.774
-9.5 | -0.384 | 0.08023 | -0.018 | -4.791
-9 | -0.356 | 0.06698 | -0.019 | -5.321
-8.5 | -0.329 | 0.05685 | -0.02 | -5.782
-8 | -0.324 | 0.05283 | -0.021 | -6.141
-7.5 | -0.437 | 0.04882 | -0.022 | -8.943
-7 | -0.426 | 0.04495 | -0.024 | -9.468
-6.5 | -0.48 | 0.01172 | -0.048 | -40.969
-6 | -0.431 | 0.01115 | -0.049 | -38.713
-5.5 | -0.375 | 0.01067 | -0.05 | -35.158
-5 | -0.314 | 0.01018 | -0.052 | -30.867
-4.5 | -0.25 | 0.00931 | -0.053 | -26.832
-4 | -0.183 | 0.00929 | -0.055 | -19.732
-3.5 | -0.115 | 0.00896 | -0.056 | -12.828
-3 | -0.045 | 0.00869 | -0.057 | -5.23
-2.5 | 0.025 | 0.00844 | -0.059 | 2.939
-2 | 0.096 | 0.00822 | -0.06 | 11.638
-1.5 | 0.167 | 0.00803 | -0.062 | 20.859
-1 | 0.239 | 0.00785 | -0.063 | 30.417
-0.5 | 0.312 | 0.00498 | -0.065 | 62.562
0 | 0.378 | 0.00514 | -0.066 | 73.578
0.5 | 0.449 | 0.00522 | -0.067 | 85.952
1 | 0.519 | 0.00537 | -0.069 | 96.592
1.5 | 0.589 | 0.00548 | -0.07 | 107.309
2 | 0.658 | 0.00565 | -0.071 | 116.497
2.5 | 0.728 | 0.00582 | -0.073 | 125.009
3 | 0.796 | 0.00628 | -0.074 | 126.821
3.5 | 0.859 | 0.00662 | -0.075 | 129.673
4 | 0.924 | 0.00694 | -0.077 | 133.269
4.5 | 0.988 | 0.00728 | -0.078 | 135.812
5 | 1.04 | 0.01594 | -0.078 | 65.241
5.5 | 1.099 | 0.01683 | -0.08 | 65.294
6 | 1.154 | 0.01778 | -0.081 | 64.928
6.5 | 1.203 | 0.01876 | -0.082 | 64.096
7 | 1.243 | 0.01988 | -0.083 | 62.532
7.5 | 1.271 | 0.02109 | -0.085 | 60.257
8 | 1.28 | 0.02247 | -0.086 | 56.934
8.5 | 1.254 | 0.02428 | -0.087 | 51.637
9 | 1.133 | 0.0262 | -0.088 | 43.233
9.5 | 0.678 | 0.06816 | -0.039 | 9.951
10 | 0.706 | 0.06642 | -0.042 | 10.632
10.5 | 0.733 | 0.08551 | -0.041 | 8.571
11 | 0.76 | 0.08963 | -0.041 | 8.48
11.5 | 0.787 | 0.09352 | -0.042 | 8.417
12 | 0.815 | 0.09964 | -0.046 | 8.182
12.5 | 0.842 | 0.10402 | -0.046 | 8.097
13 | 0.869 | 0.11114 | -0.047 | 7.819

## 56. Re 2M Mach 0.50 (2)
BIGFOIL.COM POLAR EXPORT
NACA66-417 a=0.5
NACA66-417 a=0.5 |  |  |  | Cl Max: | 1.0755 | at alpha= | 13 | deg
XFOIL ncrit=9 |  |  |  | L/D Max: | 155.214 | at alpha= | 4 | deg
Re: | 2000000 |  |  | Cd Min: | 0.2248 | at alpha= | -20 | deg
Mach: | 0.5 |  |  | Cl=0 at alpha= | -3.4027 | deg
|  |  |  | @ Cl=0.1, Cd= | 0.0086078
|  |  |  | @ Cl=0.4, Cd= | 0.005628
|  |  |  | @ Cl=0.6, Cd= | 0.0057731
alpha (deg) | Cl | Cd | Cm | Cl/Cd
-20 | -0.4612 | 0.2248 | -0.0308 | -2.0516
-19.5 | -0.4432 | 0.21591 | -0.0357 | -2.0527
-19 | -0.4268 | 0.20662 | -0.0407 | -2.0656
-18.5 | -0.4048 | 0.19985 | -0.0454 | -2.0255
-18 | -0.3831 | 0.19296 | -0.05 | -1.9854
-17.5 | -0.3682 | 0.18371 | -0.0548 | -2.0042
-17 | -0.3467 | 0.17692 | -0.0593 | -1.9596
-16.5 | -0.3342 | 0.16697 | -0.0645 | -2.0016
-16 | -0.3106 | 0.16125 | -0.0686 | -1.9262
-15.5 | -0.2899 | 0.15458 | -0.0728 | -1.8754
-15 | -0.2783 | 0.14534 | -0.0778 | -1.9148
-14.5 | -0.2561 | 0.13944 | -0.0817 | -1.8366
-14 | -0.2432 | 0.13109 | -0.0863 | -1.8552
-13.5 | -0.2425 | 0.11961 | -0.0923 | -2.0274
-13 | -0.2247 | 0.11373 | -0.096 | -1.9757
-12.5 | -0.2172 | 0.1053 | -0.1006 | -2.0627
-12 | -0.2176 | 0.09573 | -0.1058 | -2.2731
-11.5 | -0.2156 | 0.08717 | -0.1106 | -2.4733
-11 | -0.2289 | 0.07628 | -0.1167 | -3.0008
-10 | -0.3057 | 0.04741 | -0.1358 | -6.448
-9.5 | -0.3439 | 0.03946 | -0.1357 | -8.7152
-9 | -0.3786 | 0.03308 | -0.1313 | -11.445
-8.5 | -0.4075 | 0.02755 | -0.1239 | -14.7913
-8 | -0.422 | 0.02257 | -0.1153 | -18.6974
-7.5 | -0.4058 | 0.01829 | -0.1088 | -22.187
-7 | -0.3616 | 0.0152 | -0.1054 | -23.7895
-6.5 | -0.3077 | 0.01349 | -0.1028 | -22.8095
-6 | -0.2556 | 0.01227 | -0.0999 | -20.8313
-5.5 | -0.2076 | 0.01128 | -0.0964 | -18.4043
-5 | -0.1621 | 0.01054 | -0.0924 | -15.3795
-4.5 | -0.1154 | 0.01008 | -0.0885 | -11.4484
-4 | -0.0674 | 0.00947 | -0.0851 | -7.1172
-3.5 | -0.0114 | 0.0091 | -0.0832 | -1.2527
-3 | 0.0472 | 0.00887 | -0.082 | 5.3213
-2.5 | 0.1056 | 0.00858 | -0.0809 | 12.3077
-2 | 0.166 | 0.00832 | -0.0802 | 19.9519
-1.5 | 0.2062 | 0.00729 | -0.0763 | 28.2853
-1 | 0.2341 | 0.00551 | -0.0704 | 42.4864
-0.5 | 0.3016 | 0.00549 | -0.0711 | 54.9362
0 | 0.3707 | 0.00556 | -0.0722 | 66.6727
0.5 | 0.4396 | 0.00572 | -0.0733 | 76.8531
1 | 0.5088 | 0.00576 | -0.0745 | 88.3333
1.5 | 0.5782 | 0.00577 | -0.0757 | 100.208
2 | 0.6477 | 0.00578 | -0.0768 | 112.0588
2.5 | 0.7162 | 0.00582 | -0.0777 | 123.0584
3 | 0.7833 | 0.0058 | -0.0781 | 135.0517
3.5 | 0.8476 | 0.00579 | -0.0777 | 146.3903
4 | 0.908 | 0.00585 | -0.0765 | 155.2137
5 | 0.9125 | 0.00783 | -0.0527 | 116.539
5.5 | 0.8753 | 0.01073 | -0.0366 | 81.575
6.5 | 0.8216 | 0.01744 | -0.0116 | 47.1101
7 | 0.8053 | 0.02099 | -0.0021 | 38.3659
7.5 | 0.7983 | 0.02447 | 0.0056 | 32.6236
8 | 0.8253 | 0.02666 | 0.0095 | 30.9565
8.5 | 0.862 | 0.02848 | 0.0125 | 30.2669
9 | 0.8953 | 0.03062 | 0.0156 | 29.2391
9.5 | 0.9315 | 0.03264 | 0.0185 | 28.5386
10 | 0.9625 | 0.03512 | 0.0217 | 27.406
10.5 | 0.9844 | 0.03829 | 0.0254 | 25.7091
11 | 1.0093 | 0.04139 | 0.0287 | 24.3851
11.5 | 1.0249 | 0.04514 | 0.0326 | 22.7049
12 | 1.0589 | 0.05026 | 0.0308 | 21.0684
12.5 | 1.0725 | 0.05535 | 0.0326 | 19.3767
13 | 1.0755 | 0.0612 | 0.0349 | 17.5735
13.5 | 1.0736 | 0.06793 | 0.0365 | 15.8045
14 | 1.0579 | 0.07665 | 0.0364 | 13.8017
14.5 | 1.039 | 0.0866 | 0.0342 | 11.9977
15 | 1.0107 | 0.09862 | 0.0296 | 10.2484
15.5 | 0.9861 | 0.11114 | 0.0233 | 8.8726
16 | 0.9647 | 0.1241 | 0.0157 | 7.7736
16.5 | 0.9397 | 0.13835 | 0.0068 | 6.7922
17 | 0.9139 | 0.1537 | -0.0031 | 5.946
17.5 | 0.8734 | 0.17299 | -0.0147 | 5.0488
18 | 0.851 | 0.19025 | -0.0245 | 4.4731

## 57. Re 3M Mach 0.00 (1)
BIGFOIL.COM POLAR EXPORT
NACA66-417 a=0.5
NACA66-417 a=0.5 |  |  |  | Cl Max: | 1.489 | at alpha= | 13 | deg
JavaFoil+Calcfoil stall+Eppler ext transition |  |  |  | L/D Max: | 155.693 | at alpha= | 5 | deg
Re: | 3000000 |  |  | Cd Min: | 0.00399 | at alpha= | 1 | deg
Mach: | 0 |  |  | Cl=0 at alpha= | -2.6774 | deg
|  |  |  | @ Cl=0.1, Cd= | 0.0071042
|  |  |  | @ Cl=0.4, Cd= | 0.0044679
|  |  |  | @ Cl=0.6, Cd= | 0.0047557
alpha (deg) | Cl | Cd | Cm | Cl/Cd
-17 | -0.814 | 0.12307 | -0.009 | -6.616
-16.5 | -0.823 | 0.11757 | -0.01 | -6.998
-16 | -0.83 | 0.11179 | -0.01 | -7.422
-15.5 | -0.834 | 0.10524 | -0.011 | -7.927
-15 | -0.835 | 0.10087 | -0.012 | -8.279
-14.5 | -0.837 | 0.09246 | -0.013 | -9.048
-14 | -0.829 | 0.08983 | -0.013 | -9.232
-13.5 | -0.828 | 0.07963 | -0.016 | -10.404
-13 | -0.857 | 0.05253 | -0.021 | -16.308
-12.5 | -0.809 | 0.06527 | -0.019 | -12.402
-12 | -0.915 | 0.01588 | -0.028 | -57.636
-11.5 | -0.896 | 0.01379 | -0.029 | -64.952
-11 | -0.864 | 0.01315 | -0.031 | -65.686
-10.5 | -0.829 | 0.01241 | -0.032 | -66.803
-10 | -0.791 | 0.0119 | -0.033 | -66.449
-9.5 | -0.749 | 0.01137 | -0.034 | -65.922
-9 | -0.705 | 0.0109 | -0.036 | -64.698
-8.5 | -0.659 | 0.01047 | -0.037 | -62.948
-8 | -0.61 | 0.01014 | -0.038 | -60.188
-7.5 | -0.559 | 0.00972 | -0.039 | -57.526
-7 | -0.507 | 0.00938 | -0.04 | -54.041
-6.5 | -0.452 | 0.00906 | -0.042 | -49.93
-6 | -0.397 | 0.00875 | -0.043 | -45.329
-5.5 | -0.339 | 0.00847 | -0.044 | -40.047
-5 | -0.281 | 0.00743 | -0.045 | -37.837
-4.5 | -0.222 | 0.00759 | -0.047 | -29.273
-4 | -0.162 | 0.00797 | -0.048 | -20.332
-3.5 | -0.101 | 0.00768 | -0.049 | -13.172
-3 | -0.04 | 0.00751 | -0.051 | -5.312
-2.5 | 0.022 | 0.00734 | -0.052 | 2.96
-2 | 0.084 | 0.00713 | -0.053 | 11.718
-1.5 | 0.146 | 0.00703 | -0.054 | 20.756
-1 | 0.208 | 0.00425 | -0.056 | 48.896
-0.5 | 0.27 | 0.00433 | -0.057 | 62.304
0 | 0.332 | 0.0044 | -0.058 | 75.566
0.5 | 0.394 | 0.00452 | -0.059 | 87.165
1 | 0.455 | 0.00399 | -0.06 | 113.928
1.5 | 0.516 | 0.00452 | -0.061 | 113.999
2 | 0.577 | 0.00461 | -0.063 | 125.018
2.5 | 0.637 | 0.00499 | -0.064 | 127.667
3 | 0.697 | 0.00517 | -0.065 | 134.834
3.5 | 0.754 | 0.00533 | -0.066 | 141.411
4 | 0.812 | 0.00552 | -0.067 | 147.088
4.5 | 0.87 | 0.00575 | -0.068 | 151.244
5 | 0.926 | 0.00595 | -0.069 | 155.693
5.5 | 0.972 | 0.0124 | -0.07 | 78.418
6 | 1.026 | 0.01297 | -0.071 | 79.135
6.5 | 1.078 | 0.01352 | -0.072 | 79.74
7 | 1.128 | 0.01406 | -0.073 | 80.263
7.5 | 1.177 | 0.01467 | -0.074 | 80.217
8 | 1.222 | 0.0153 | -0.075 | 79.879
8.5 | 1.266 | 0.01595 | -0.076 | 79.36
9 | 1.306 | 0.01665 | -0.078 | 78.445
9.5 | 1.344 | 0.0174 | -0.079 | 77.202
10 | 1.378 | 0.01821 | -0.08 | 75.664
10.5 | 1.408 | 0.01911 | -0.081 | 73.706
11 | 1.435 | 0.01998 | -0.082 | 71.845
11.5 | 1.458 | 0.02097 | -0.083 | 69.554
12 | 1.474 | 0.02196 | -0.084 | 67.098
12.5 | 1.484 | 0.02313 | -0.085 | 64.144
13 | 1.489 | 0.02414 | -0.086 | 61.691
13.5 | 1.489 | 0.02537 | -0.087 | 58.718
14 | 1.485 | 0.02678 | -0.088 | 55.457
14.5 | 1.476 | 0.02821 | -0.088 | 52.319
15 | 1.463 | 0.02974 | -0.089 | 49.196
15.5 | 1.446 | 0.03143 | -0.09 | 46.007
16 | 1.421 | 0.03326 | -0.091 | 42.723
16.5 | 1.39 | 0.03538 | -0.092 | 39.304
17 | 1.357 | 0.03758 | -0.093 | 36.103
17.5 | 1.319 | 0.04049 | -0.093 | 32.581
18 | 1.281 | 0.04305 | -0.094 | 29.757

## 58. Re 3M Mach 0.00 (2)
BIGFOIL.COM POLAR EXPORT
NACA66-417 a=0.5
NACA66-417 a=0.5 |  |  |  | Cl Max: | 1.4963 | at alpha= | 20 | deg
XFOIL ncrit=9 |  |  |  | L/D Max: | 166.731 | at alpha= | 4 | deg
Re: | 3000000 |  |  | Cd Min: | 0.06769 | at alpha= | 20 | deg
Mach: | 0 |  |  | Cl=0 at alpha= | -3.0431 | deg
|  |  |  | @ Cl=0.1, Cd= | 0.0067115
|  |  |  | @ Cl=0.4, Cd= | 0.0043142
|  |  |  | @ Cl=0.6, Cd= | 0.0043441
alpha (deg) | Cl | Cd | Cm | Cl/Cd
-20 | -1.1812 | 0.04984 | -0.1014 | -23.6998
-19.5 | -1.1932 | 0.04335 | -0.103 | -27.5248
-19 | -1.1763 | 0.04022 | -0.1034 | -29.2466
-18.5 | -1.1616 | 0.03719 | -0.1032 | -31.2342
-18 | -1.1453 | 0.03445 | -0.1026 | -33.2453
-17.5 | -1.1516 | 0.03034 | -0.1003 | -37.9565
-17 | -1.1506 | 0.02702 | -0.0974 | -42.5833
-16.5 | -1.1374 | 0.02469 | -0.0948 | -46.0672
-16 | -1.1115 | 0.0232 | -0.0929 | -47.9095
-15.5 | -1.0806 | 0.02208 | -0.0913 | -48.9402
-15 | -1.0491 | 0.02103 | -0.0896 | -49.8859
-14.5 | -1.0194 | 0.01984 | -0.0875 | -51.381
-14 | -0.9838 | 0.01904 | -0.0859 | -51.6702
-13.5 | -0.9503 | 0.01813 | -0.0839 | -52.4159
-13 | -0.9137 | 0.01738 | -0.0821 | -52.5719
-12.5 | -0.8816 | 0.01627 | -0.0796 | -54.1856
-12 | -0.8416 | 0.01571 | -0.0781 | -53.571
-11.5 | -0.8041 | 0.01497 | -0.076 | -53.7141
-11 | -0.7674 | 0.01415 | -0.0737 | -54.2332
-10.5 | -0.7383 | 0.01283 | -0.0701 | -57.5448
-10 | -0.7018 | 0.0121 | -0.0674 | -58
-9.5 | -0.6609 | 0.01168 | -0.0653 | -56.5839
-9 | -0.6159 | 0.01119 | -0.064 | -55.0402
-8.5 | -0.569 | 0.01073 | -0.0631 | -53.0289
-8 | -0.5209 | 0.01032 | -0.0623 | -50.4748
-7.5 | -0.4717 | 0.00992 | -0.0617 | -47.5504
-7 | -0.4208 | 0.00956 | -0.0614 | -44.0167
-6.5 | -0.3691 | 0.00923 | -0.0612 | -39.9892
-6 | -0.3197 | 0.00873 | -0.0606 | -36.6208
-5.5 | -0.2671 | 0.00841 | -0.0606 | -31.7598
-5 | -0.2134 | 0.00816 | -0.0608 | -26.152
-4.5 | -0.1592 | 0.00794 | -0.061 | -20.0504
-4 | -0.1056 | 0.0077 | -0.0612 | -13.7143
-3.5 | -0.0509 | 0.00751 | -0.0615 | -6.7776
-3 | 0.0048 | 0.00731 | -0.062 | 0.65663
-2.5 | 0.0603 | 0.00709 | -0.0626 | 8.5049
-2 | 0.1117 | 0.0066 | -0.0624 | 16.9242
-1.5 | 0.1589 | 0.0058 | -0.0616 | 27.3966
-1 | 0.2019 | 0.00459 | -0.0602 | 43.9869
-0.5 | 0.2568 | 0.00426 | -0.0607 | 60.2817
0 | 0.3156 | 0.00429 | -0.0618 | 73.5664
0.5 | 0.3747 | 0.00431 | -0.063 | 86.9374
1 | 0.4344 | 0.00432 | -0.0643 | 100.5556
1.5 | 0.4937 | 0.00429 | -0.0655 | 115.0816
2 | 0.5525 | 0.00432 | -0.0667 | 127.8935
2.5 | 0.6116 | 0.00435 | -0.0679 | 140.5977
3 | 0.6703 | 0.00437 | -0.0691 | 153.3867
3.5 | 0.7283 | 0.00443 | -0.0701 | 164.4018
4 | 0.7803 | 0.00468 | -0.07 | 166.7308
4.5 | 0.8151 | 0.00555 | -0.0667 | 146.8649
5 | 0.826 | 0.00682 | -0.0587 | 121.1144
5.5 | 0.8098 | 0.00817 | -0.0455 | 99.1187
6 | 0.8141 | 0.00958 | -0.0373 | 84.9791
6.5 | 0.8171 | 0.01133 | -0.0295 | 72.1183
7 | 0.8238 | 0.01314 | -0.0227 | 62.6941
7.5 | 0.8364 | 0.01491 | -0.0172 | 56.0966
8 | 0.8648 | 0.01607 | -0.0142 | 53.8146
8.5 | 0.8987 | 0.01705 | -0.012 | 52.7097
9 | 0.9328 | 0.01805 | -0.01 | 51.6787
9.5 | 0.9674 | 0.01903 | -0.0081 | 50.8355
10 | 0.9995 | 0.02019 | -0.006 | 49.5047
11 | 1.0656 | 0.02241 | -0.0023 | 47.5502
11.5 | 1.0937 | 0.02372 | 0.0002 | 46.1088
12 | 1.1402 | 0.0251 | -0.0014 | 45.4263
12.5 | 1.1861 | 0.02668 | -0.0031 | 44.4565
13 | 1.2169 | 0.02818 | -0.0017 | 43.1831
13.5 | 1.2455 | 0.02988 | -0.0001 | 41.6834
14 | 1.2691 | 0.03193 | 0.0019 | 39.7463
14.5 | 1.2943 | 0.03397 | 0.0035 | 38.1013
15 | 1.3244 | 0.03567 | 0.0046 | 37.1292
15.5 | 1.3479 | 0.03793 | 0.006 | 35.5365
16 | 1.3725 | 0.04014 | 0.0072 | 34.1928
16.5 | 1.3952 | 0.04258 | 0.0084 | 32.7666
17 | 1.4141 | 0.04543 | 0.0096 | 31.127
17.5 | 1.4257 | 0.04899 | 0.011 | 29.1019
18 | 1.4427 | 0.05222 | 0.0118 | 27.6273
18.5 | 1.4614 | 0.05538 | 0.0123 | 26.3886
19 | 1.4734 | 0.05928 | 0.0127 | 24.8549
19.5 | 1.4867 | 0.06324 | 0.0128 | 23.5089
20 | 1.4963 | 0.06769 | 0.0127 | 22.1052

## 59. Re 3M Mach 0.10 (1)
BIGFOIL.COM POLAR EXPORT
NACA66-417 a=0.5
NACA66-417 a=0.5 |  |  |  | Cl Max: | 1.479 | at alpha= | 13 | deg
JavaFoil+Calcfoil stall+Eppler ext transition |  |  |  | L/D Max: | 155.236 | at alpha= | 5 | deg
Re: | 3000000 |  |  | Cd Min: | 0.00401 | at alpha= | 1 | deg
Mach: | 0.1 |  |  | Cl=0 at alpha= | -2.6774 | deg
|  |  |  | @ Cl=0.1, Cd= | 0.0071743
|  |  |  | @ Cl=0.4, Cd= | 0.0041479
|  |  |  | @ Cl=0.6, Cd= | 0.0047736
alpha (deg) | Cl | Cd | Cm | Cl/Cd
-16.5 | -0.796 | 0.11796 | -0.01 | -6.749
-16 | -0.806 | 0.1128 | -0.01 | -7.146
-15.5 | -0.814 | 0.10723 | -0.011 | -7.588
-15 | -0.818 | 0.10086 | -0.012 | -8.113
-14.5 | -0.82 | 0.09449 | -0.013 | -8.681
-14 | -0.818 | 0.09069 | -0.013 | -9.015
-13.5 | -0.816 | 0.08231 | -0.015 | -9.914
-13 | -0.812 | 0.07459 | -0.017 | -10.881
-12.5 | -0.793 | 0.07241 | -0.017 | -10.949
-12 | -0.791 | 0.05712 | -0.021 | -13.84
-11.5 | -0.892 | 0.01403 | -0.03 | -63.544
-11 | -0.861 | 0.0133 | -0.031 | -64.741
-10.5 | -0.828 | 0.01256 | -0.032 | -65.907
-10 | -0.79 | 0.01199 | -0.033 | -65.892
-9.5 | -0.75 | 0.01144 | -0.034 | -65.546
-9 | -0.706 | 0.011 | -0.036 | -64.204
-8.5 | -0.66 | 0.01052 | -0.037 | -62.751
-8 | -0.612 | 0.01018 | -0.038 | -60.056
-7.5 | -0.561 | 0.0098 | -0.039 | -57.266
-7 | -0.508 | 0.00944 | -0.041 | -53.842
-6.5 | -0.454 | 0.00908 | -0.042 | -49.971
-6 | -0.398 | 0.00877 | -0.043 | -45.387
-5.5 | -0.341 | 0.0085 | -0.044 | -40.093
-5 | -0.282 | 0.00744 | -0.046 | -37.964
-4.5 | -0.223 | 0.00764 | -0.047 | -29.186
-4 | -0.163 | 0.00799 | -0.048 | -20.398
-3.5 | -0.102 | 0.0078 | -0.05 | -13.033
-3 | -0.04 | 0.00752 | -0.051 | -5.331
-2.5 | 0.022 | 0.00735 | -0.052 | 2.97
-2 | 0.084 | 0.00722 | -0.053 | 11.637
-1.5 | 0.147 | 0.00704 | -0.055 | 20.842
-1 | 0.209 | 0.00427 | -0.056 | 48.97
-0.5 | 0.271 | 0.00433 | -0.057 | 62.636
0 | 0.334 | 0.00438 | -0.058 | 76.277
0.5 | 0.395 | 0.00416 | -0.059 | 95.114
1 | 0.457 | 0.00401 | -0.061 | 113.847
1.5 | 0.518 | 0.00455 | -0.062 | 113.769
2 | 0.579 | 0.00466 | -0.063 | 124.423
2.5 | 0.64 | 0.00499 | -0.064 | 128.178
3 | 0.7 | 0.00517 | -0.065 | 135.324
3.5 | 0.757 | 0.00535 | -0.066 | 141.622
4 | 0.816 | 0.00556 | -0.067 | 146.666
4.5 | 0.874 | 0.00576 | -0.069 | 151.578
5 | 0.931 | 0.00599 | -0.07 | 155.236
5.5 | 0.976 | 0.01248 | -0.07 | 78.213
6 | 1.031 | 0.01307 | -0.071 | 78.87
6.5 | 1.083 | 0.01362 | -0.072 | 79.509
7 | 1.133 | 0.01417 | -0.073 | 79.985
7.5 | 1.181 | 0.01481 | -0.075 | 79.728
8 | 1.227 | 0.01543 | -0.076 | 79.475
8.5 | 1.27 | 0.01609 | -0.077 | 78.895
9 | 1.309 | 0.01682 | -0.078 | 77.831
9.5 | 1.346 | 0.01757 | -0.079 | 76.637
10 | 1.379 | 0.01843 | -0.08 | 74.851
10.5 | 1.409 | 0.01933 | -0.081 | 72.891
11 | 1.435 | 0.02026 | -0.082 | 70.794
11.5 | 1.456 | 0.02134 | -0.083 | 68.224
12 | 1.469 | 0.02232 | -0.084 | 65.821
12.5 | 1.477 | 0.02349 | -0.085 | 62.865
13 | 1.479 | 0.02466 | -0.086 | 59.976
13.5 | 1.477 | 0.02579 | -0.087 | 57.264
14 | 1.469 | 0.02728 | -0.088 | 53.828
14.5 | 1.456 | 0.02883 | -0.089 | 50.502
15 | 1.438 | 0.03042 | -0.09 | 47.272
15.5 | 1.416 | 0.03217 | -0.091 | 44.028
16 | 1.386 | 0.03447 | -0.091 | 40.196
16.5 | 1.35 | 0.0365 | -0.092 | 36.986
17 | 1.31 | 0.03938 | -0.093 | 33.261
17.5 | 1.266 | 0.04259 | -0.093 | 29.732
18 | 1.221 | 0.04622 | -0.094 | 26.42

## 60. Re 3M Mach 0.10 (2)
BIGFOIL.COM POLAR EXPORT
NACA66-417 a=0.5
NACA66-417 a=0.5 |  |  |  | Cl Max: | 1.4865 | at alpha= | 20 | deg
XFOIL ncrit=9 |  |  |  | L/D Max: | 167.021 | at alpha= | 4 | deg
Re: | 3000000 |  |  | Cd Min: | 0.07081 | at alpha= | 20 | deg
Mach: | 0.1 |  |  | Cl=0 at alpha= | -3.05 | deg
|  |  |  | @ Cl=0.1, Cd= | 0.0067516
|  |  |  | @ Cl=0.4, Cd= | 0.0043238
|  |  |  | @ Cl=0.6, Cd= | 0.0043548
alpha (deg) | Cl | Cd | Cm | Cl/Cd
-20 | -1.1128 | 0.06082 | -0.0988 | -18.2966
-19 | -1.1358 | 0.04571 | -0.1056 | -24.848
-18 | -1.1179 | 0.03789 | -0.1061 | -29.5038
-17.5 | -1.1078 | 0.03462 | -0.1052 | -31.9988
-17 | -1.1252 | 0.02964 | -0.1022 | -37.9622
-16.5 | -1.1204 | 0.02659 | -0.0994 | -42.1361
-16 | -1.1002 | 0.02465 | -0.0971 | -44.6329
-15.5 | -1.0708 | 0.02335 | -0.0953 | -45.8587
-15 | -1.0407 | 0.02216 | -0.0934 | -46.963
-14.5 | -1.0124 | 0.02082 | -0.0911 | -48.6263
-14 | -0.978 | 0.01992 | -0.0893 | -49.0964
-13.5 | -0.9454 | 0.01891 | -0.0871 | -49.9947
-13 | -0.9102 | 0.01803 | -0.0851 | -50.4825
-12.5 | -0.8794 | 0.01679 | -0.0824 | -52.3764
-12 | -0.8403 | 0.01613 | -0.0806 | -52.0955
-11.5 | -0.8035 | 0.0153 | -0.0783 | -52.5163
-11 | -0.7669 | 0.01441 | -0.0759 | -53.22
-10.5 | -0.7354 | 0.01317 | -0.0726 | -55.839
-10 | -0.6999 | 0.01229 | -0.0697 | -56.9487
-9.5 | -0.6596 | 0.01182 | -0.0673 | -55.8037
-9 | -0.6164 | 0.01132 | -0.0655 | -54.4523
-8.5 | -0.5697 | 0.01085 | -0.0644 | -52.5069
-8 | -0.5217 | 0.01042 | -0.0635 | -50.0672
-7.5 | -0.4725 | 0.01 | -0.0628 | -47.25
-7 | -0.4216 | 0.00962 | -0.0623 | -43.8254
-6.5 | -0.3699 | 0.00928 | -0.0621 | -39.8599
-6 | -0.3201 | 0.00878 | -0.0614 | -36.4579
-5.5 | -0.2675 | 0.00845 | -0.0613 | -31.6568
-5 | -0.2137 | 0.00819 | -0.0614 | -26.0928
-4.5 | -0.1593 | 0.00797 | -0.0616 | -19.9875
-4 | -0.1053 | 0.00773 | -0.0617 | -13.6223
-3.5 | -0.0504 | 0.00752 | -0.0621 | -6.7021
-3 | 0.0056 | 0.00733 | -0.0626 | 0.76398
-2.5 | 0.0614 | 0.00711 | -0.0631 | 8.6357
-2 | 0.1131 | 0.00663 | -0.0629 | 17.0588
-1.5 | 0.1605 | 0.00584 | -0.0621 | 27.4829
-1 | 0.2045 | 0.00469 | -0.0608 | 43.6034
-0.5 | 0.2584 | 0.00428 | -0.061 | 60.3738
0 | 0.3176 | 0.00431 | -0.0622 | 73.6891
0.5 | 0.377 | 0.00432 | -0.0633 | 87.2685
1 | 0.4372 | 0.00433 | -0.0647 | 100.97
1.5 | 0.4967 | 0.0043 | -0.0659 | 115.5116
2 | 0.5558 | 0.00434 | -0.0671 | 128.0645
2.5 | 0.6154 | 0.00436 | -0.0683 | 141.1468
3 | 0.6743 | 0.00439 | -0.0695 | 153.5991
3.5 | 0.7328 | 0.00445 | -0.0705 | 164.6742
4 | 0.785 | 0.0047 | -0.0704 | 167.0213
4.5 | 0.8191 | 0.00558 | -0.0668 | 146.7921
5 | 0.8274 | 0.00684 | -0.0582 | 120.9649
5.5 | 0.8098 | 0.00826 | -0.0448 | 98.0387
6 | 0.8136 | 0.00972 | -0.0365 | 83.7037
6.5 | 0.8158 | 0.01154 | -0.0286 | 70.6932
7 | 0.8227 | 0.01337 | -0.0219 | 61.5333
7.5 | 0.8347 | 0.0152 | -0.0163 | 54.9145
8 | 0.8641 | 0.01634 | -0.0133 | 52.8825
8.5 | 0.8977 | 0.01737 | -0.0111 | 51.6811
9 | 0.9326 | 0.01835 | -0.0091 | 50.8229
9.5 | 0.967 | 0.01938 | -0.0072 | 49.8968
10 | 0.9988 | 0.0206 | -0.005 | 48.4854
11 | 1.0654 | 0.02286 | -0.0012 | 46.6054
11.5 | 1.0932 | 0.02424 | 0.0014 | 45.099
12 | 1.1403 | 0.02562 | -0.0002 | 44.5082
13 | 1.2174 | 0.02882 | -0.0004 | 42.2415
13.5 | 1.2454 | 0.03062 | 0.0013 | 40.6728
14 | 1.2672 | 0.03286 | 0.0035 | 38.5636
14.5 | 1.2947 | 0.03479 | 0.005 | 37.2147
15 | 1.323 | 0.03672 | 0.0062 | 36.0294
15.5 | 1.3475 | 0.03895 | 0.0076 | 34.5956
16 | 1.3707 | 0.04138 | 0.0089 | 33.1247
16.5 | 1.3925 | 0.04399 | 0.0102 | 31.6549
17 | 1.4098 | 0.04704 | 0.0115 | 29.9702
17.5 | 1.4215 | 0.05075 | 0.0128 | 28.0099
18 | 1.4388 | 0.05409 | 0.0135 | 26.6001
18.5 | 1.4554 | 0.05759 | 0.014 | 25.2717
19 | 1.4662 | 0.0618 | 0.0144 | 23.7249
19.5 | 1.4782 | 0.06606 | 0.0144 | 22.3766
20 | 1.4865 | 0.07081 | 0.0141 | 20.9928

## 61. Re 3M Mach 0.25 (1)
BIGFOIL.COM POLAR EXPORT
NACA66-417 a=0.5
NACA66-417 a=0.5 |  |  |  | Cl Max: | 1.431 | at alpha= | 11.5 | deg
JavaFoil+Calcfoil stall+Eppler ext transition |  |  |  | L/D Max: | 154.103 | at alpha= | 5 | deg
Re: | 3000000 |  |  | Cd Min: | 0.00401 | at alpha= | 0.5 | deg
Mach: | 0.25 |  |  | Cl=0 at alpha= | -2.6746 | deg
|  |  |  | @ Cl=0.1, Cd= | 0.0072969
|  |  |  | @ Cl=0.4, Cd= | 0.0040195
|  |  |  | @ Cl=0.6, Cd= | 0.0048129
alpha (deg) | Cl | Cd | Cm | Cl/Cd
-15.5 | -0.635 | 0.11705 | -0.01 | -5.422
-15 | -0.667 | 0.11038 | -0.011 | -6.043
-14.5 | -0.694 | 0.10273 | -0.012 | -6.758
-14 | -0.715 | 0.09656 | -0.012 | -7.406
-13.5 | -0.731 | 0.09117 | -0.013 | -8.015
-13 | -0.74 | 0.08548 | -0.014 | -8.651
-12.5 | -0.738 | 0.07947 | -0.015 | -9.289
-12 | -0.729 | 0.07417 | -0.016 | -9.827
-11.5 | -0.714 | 0.07054 | -0.017 | -10.119
-11 | -0.7 | 0.063 | -0.019 | -11.111
-10.5 | -0.809 | 0.01369 | -0.033 | -59.115
-10 | -0.782 | 0.01274 | -0.034 | -61.37
-9.5 | -0.747 | 0.01206 | -0.035 | -61.921
-9 | -0.708 | 0.01159 | -0.037 | -61.062
-8.5 | -0.665 | 0.01105 | -0.038 | -60.172
-8 | -0.618 | 0.01059 | -0.039 | -58.402
-7.5 | -0.569 | 0.01014 | -0.04 | -56.101
-7 | -0.517 | 0.00974 | -0.042 | -53.049
-6.5 | -0.463 | 0.00938 | -0.043 | -49.308
-6 | -0.406 | 0.00902 | -0.044 | -45.034
-5.5 | -0.348 | 0.00871 | -0.046 | -40
-5 | -0.289 | 0.00842 | -0.047 | -34.306
-4.5 | -0.228 | 0.00815 | -0.048 | -27.993
-4 | -0.167 | 0.00718 | -0.049 | -23.211
-3.5 | -0.104 | 0.00789 | -0.051 | -13.236
-3 | -0.041 | 0.0077 | -0.052 | -5.348
-2.5 | 0.022 | 0.00751 | -0.053 | 2.984
-2 | 0.086 | 0.00734 | -0.055 | 11.759
-1.5 | 0.151 | 0.00714 | -0.056 | 21.114
-1 | 0.215 | 0.00437 | -0.057 | 49.101
-0.5 | 0.279 | 0.00441 | -0.059 | 63.187
0 | 0.342 | 0.00413 | -0.06 | 82.733
0.5 | 0.405 | 0.00401 | -0.061 | 101.176
1 | 0.468 | 0.00452 | -0.062 | 103.633
1.5 | 0.531 | 0.00462 | -0.063 | 114.921
2 | 0.594 | 0.00478 | -0.065 | 124.427
2.5 | 0.656 | 0.00512 | -0.066 | 128.268
3 | 0.718 | 0.0053 | -0.067 | 135.518
3.5 | 0.777 | 0.00551 | -0.068 | 140.931
4 | 0.836 | 0.00572 | -0.069 | 146.289
4.5 | 0.895 | 0.00596 | -0.07 | 150.357
5 | 0.954 | 0.00619 | -0.072 | 154.103
5.5 | 1 | 0.01301 | -0.072 | 76.893
6 | 1.055 | 0.01365 | -0.073 | 77.304
6.5 | 1.108 | 0.01423 | -0.074 | 77.819
7 | 1.158 | 0.01489 | -0.075 | 77.725
7.5 | 1.205 | 0.01555 | -0.076 | 77.494
8 | 1.249 | 0.01625 | -0.078 | 76.848
8.5 | 1.289 | 0.01706 | -0.079 | 75.56
9 | 1.326 | 0.01788 | -0.08 | 74.157
9.5 | 1.358 | 0.01874 | -0.081 | 72.423
10 | 1.384 | 0.01971 | -0.082 | 70.22
10.5 | 1.406 | 0.02075 | -0.083 | 67.757
11 | 1.421 | 0.02187 | -0.084 | 64.997
11.5 | 1.431 | 0.02308 | -0.085 | 61.988
12 | 1.427 | 0.02429 | -0.086 | 58.748
12.5 | 1.415 | 0.0256 | -0.087 | 55.254
13 | 1.394 | 0.02719 | -0.088 | 51.248
13.5 | 1.364 | 0.02904 | -0.089 | 46.96
14 | 1.325 | 0.03062 | -0.09 | 43.277
14.5 | 1.277 | 0.033 | -0.091 | 38.713
15 | 1.22 | 0.03576 | -0.091 | 34.112
15.5 | 1.132 | 0.04718 | -0.089 | 23.985
16 | 0.93 | 0.11908 | -0.054 | 7.812
16.5 | 0.857 | 0.13158 | -0.049 | 6.516

## 62. Re 3M Mach 0.25 (2)
BIGFOIL.COM POLAR EXPORT
NACA66-417 a=0.5
NACA66-417 a=0.5 |  |  |  | Cl Max: | 1.4071 | at alpha= | 19.5 | deg
XFOIL ncrit=9 |  |  |  | L/D Max: | 167.064 | at alpha= | 3.5 | deg
Re: | 3000000 |  |  | Cd Min: | 0.19479 | at alpha= | -20 | deg
Mach: | 0.25 |  |  | Cl=0 at alpha= | -3.0888 | deg
|  |  |  | @ Cl=0.1, Cd= | 0.0069688
|  |  |  | @ Cl=0.4, Cd= | 0.0043848
|  |  |  | @ Cl=0.6, Cd= | 0.0044417
alpha (deg) | Cl | Cd | Cm | Cl/Cd
-20 | -0.4796 | 0.19479 | -0.0315 | -2.4621
-19.5 | -0.4628 | 0.18865 | -0.0357 | -2.4532
-19 | -0.455 | 0.17957 | -0.0406 | -2.5338
-18.5 | -0.4355 | 0.17428 | -0.0445 | -2.4989
-18 | -0.4191 | 0.16803 | -0.0486 | -2.4942
-17 | -0.808 | 0.07141 | -0.1007 | -11.3149
-16.5 | -0.8548 | 0.05586 | -0.1116 | -15.3025
-16 | -0.9031 | 0.04418 | -0.1169 | -20.4414
-15.5 | -0.9054 | 0.03915 | -0.117 | -23.1264
-15 | -0.8948 | 0.03575 | -0.1159 | -25.0294
-14.5 | -0.8717 | 0.03357 | -0.1146 | -25.9666
-14 | -0.8936 | 0.02841 | -0.1103 | -31.4537
-13.5 | -0.8621 | 0.02723 | -0.1082 | -31.6599
-13 | -0.8554 | 0.02428 | -0.1039 | -35.2306
-12.5 | -0.8437 | 0.02161 | -0.0993 | -39.0421
-12 | -0.818 | 0.01989 | -0.0957 | -41.1262
-11.5 | -0.7906 | 0.01814 | -0.0919 | -43.5832
-11 | -0.7586 | 0.01658 | -0.0885 | -45.7539
-10.5 | -0.7188 | 0.01563 | -0.0858 | -45.9885
-10 | -0.6798 | 0.01454 | -0.083 | -46.7538
-9.5 | -0.6493 | 0.01286 | -0.079 | -50.4899
-9 | -0.6081 | 0.01211 | -0.0762 | -50.2147
-8.5 | -0.567 | 0.01153 | -0.0732 | -49.1761
-8 | -0.5226 | 0.01102 | -0.0709 | -47.4229
-7.5 | -0.4739 | 0.01049 | -0.0694 | -45.1764
-7 | -0.4239 | 0.00999 | -0.0681 | -42.4324
-6.5 | -0.3724 | 0.00955 | -0.0671 | -38.9948
-6 | -0.3193 | 0.00919 | -0.0665 | -34.7443
-5.5 | -0.269 | 0.00865 | -0.0654 | -31.0983
-5 | -0.2143 | 0.00836 | -0.0651 | -25.634
-4.5 | -0.159 | 0.00812 | -0.065 | -19.5813
-4 | -0.1029 | 0.00793 | -0.0651 | -12.976
-3.5 | -0.0472 | 0.00762 | -0.0651 | -6.1942
-3 | 0.0102 | 0.00741 | -0.0655 | 1.3765
-2.5 | 0.0673 | 0.00719 | -0.0659 | 9.3602
-2 | 0.122 | 0.00682 | -0.0658 | 17.8886
-1.5 | 0.1697 | 0.00602 | -0.0647 | 28.1894
-1 | 0.2153 | 0.005 | -0.0634 | 43.06
-0.5 | 0.2671 | 0.00435 | -0.063 | 61.4023
0 | 0.3283 | 0.0044 | -0.0642 | 74.6136
0.5 | 0.39 | 0.00438 | -0.0655 | 89.0411
1 | 0.4521 | 0.00441 | -0.0668 | 102.517
1.5 | 0.5135 | 0.00438 | -0.0681 | 117.2374
2 | 0.5743 | 0.00445 | -0.0692 | 129.0562
2.5 | 0.6362 | 0.00443 | -0.0705 | 143.6117
3 | 0.6965 | 0.00448 | -0.0715 | 155.4688
3.5 | 0.7568 | 0.00453 | -0.0725 | 167.064
4.5 | 0.8392 | 0.00576 | -0.0671 | 145.6944
5 | 0.8321 | 0.00694 | -0.0549 | 119.8991
6 | 0.8113 | 0.01058 | -0.0325 | 76.6824
6.5 | 0.8109 | 0.01267 | -0.0242 | 64.0016
7 | 0.8151 | 0.01475 | -0.0171 | 55.261
7.5 | 0.8264 | 0.01676 | -0.0114 | 49.3079
8 | 0.8583 | 0.01796 | -0.0086 | 47.7895
8.5 | 0.8942 | 0.01907 | -0.0064 | 46.8904
9 | 0.9298 | 0.02019 | -0.0042 | 46.0525
9.5 | 0.9657 | 0.02135 | -0.0022 | 45.2319
10 | 0.9975 | 0.02277 | 0.0002 | 43.8076
10.5 | 1.0334 | 0.02398 | 0.0022 | 43.0942
11 | 1.0647 | 0.02548 | 0.0046 | 41.7857
11.5 | 1.0936 | 0.027 | 0.0073 | 40.5037
12 | 1.1368 | 0.02866 | 0.0069 | 39.665
13.5 | 1.237 | 0.03529 | 0.0092 | 35.0524
14 | 1.2653 | 0.03745 | 0.011 | 33.7864
14.5 | 1.2879 | 0.04012 | 0.0131 | 32.1012
15 | 1.3139 | 0.04265 | 0.0147 | 30.8066
15.5 | 1.3343 | 0.04572 | 0.0164 | 29.1842
16 | 1.3535 | 0.04898 | 0.018 | 27.6337
16.5 | 1.357 | 0.05382 | 0.0198 | 25.2137
17 | 1.3742 | 0.05764 | 0.0207 | 23.8411
17.5 | 1.3892 | 0.06182 | 0.0213 | 22.4717
18 | 1.3943 | 0.06723 | 0.0217 | 20.7393
18.5 | 1.4012 | 0.07265 | 0.0216 | 19.287
19 | 1.4024 | 0.079 | 0.0208 | 17.7519
19.5 | 1.4071 | 0.08521 | 0.0196 | 16.5133
20 | 1.3992 | 0.0932 | 0.0174 | 15.0129

## 63. Re 3M Mach 0.50 (1)
BIGFOIL.COM POLAR EXPORT
NACA66-417 a=0.5
NACA66-417 a=0.5 |  |  |  | Cl Max: | 1.282 | at alpha= | 8 | deg
JavaFoil+Calcfoil stall+Eppler ext transition |  |  |  | L/D Max: | 143.89 | at alpha= | 4.5 | deg
Re: | 3000000 |  |  | Cd Min: | 0.0045 | at alpha= | -0.5 | deg
Mach: | 0.5 |  |  | Cl=0 at alpha= | -2.6761 | deg
|  |  |  | @ Cl=0.1, Cd= | 0.0075706
|  |  |  | @ Cl=0.4, Cd= | 0.0047071
|  |  |  | @ Cl=0.6, Cd= | 0.0051009
alpha (deg) | Cl | Cd | Cm | Cl/Cd
-20 | -0.972 | 0.17078 | -0.008 | -5.692
-19.5 | -0.944 | 0.16348 | -0.009 | -5.777
-19 | -0.917 | 0.15959 | -0.009 | -5.746
-18.5 | -0.891 | 0.15564 | -0.01 | -5.723
-18 | -0.861 | 0.15118 | -0.01 | -5.692
-17.5 | -0.833 | 0.14408 | -0.011 | -5.779
-17 | -0.805 | 0.14069 | -0.011 | -5.72
-16.5 | -0.777 | 0.1365 | -0.012 | -5.694
-16 | -0.75 | 0.13336 | -0.013 | -5.625
-15.5 | -0.721 | 0.12554 | -0.013 | -5.741
-15 | -0.693 | 0.12238 | -0.013 | -5.661
-14.5 | -0.665 | 0.11548 | -0.014 | -5.76
-14 | -0.637 | 0.10968 | -0.014 | -5.812
-13.5 | -0.61 | 0.10928 | -0.015 | -5.579
-13 | -0.582 | 0.1046 | -0.015 | -5.56
-12.5 | -0.553 | 0.10068 | -0.015 | -5.488
-12 | -0.525 | 0.09629 | -0.016 | -5.451
-11.5 | -0.497 | 0.09022 | -0.016 | -5.508
-11 | -0.469 | 0.08673 | -0.017 | -5.408
-10.5 | -0.441 | 0.08335 | -0.018 | -5.291
-10 | -0.413 | 0.08043 | -0.018 | -5.135
-9.5 | -0.385 | 0.0757 | -0.018 | -5.08
-9 | -0.357 | 0.06402 | -0.019 | -5.571
-8.5 | -0.329 | 0.05534 | -0.02 | -5.942
-8 | -0.325 | 0.05108 | -0.021 | -6.357
-7.5 | -0.437 | 0.04762 | -0.023 | -9.182
-7 | -0.518 | 0.01146 | -0.046 | -45.168
-6.5 | -0.481 | 0.01088 | -0.048 | -44.239
-6 | -0.432 | 0.01031 | -0.049 | -41.938
-5.5 | -0.376 | 0.00986 | -0.051 | -38.14
-5 | -0.315 | 0.00939 | -0.052 | -33.52
-4.5 | -0.25 | 0.00898 | -0.054 | -27.867
-4 | -0.184 | 0.00867 | -0.055 | -21.171
-3.5 | -0.115 | 0.00814 | -0.056 | -14.151
-3 | -0.046 | 0.00805 | -0.058 | -5.66
-2.5 | 0.025 | 0.00779 | -0.059 | 3.193
-2 | 0.096 | 0.00758 | -0.06 | 12.646
-1.5 | 0.168 | 0.00741 | -0.062 | 22.63
-1 | 0.239 | 0.00658 | -0.063 | 36.385
-0.5 | 0.312 | 0.0045 | -0.065 | 69.335
0 | 0.38 | 0.00467 | -0.066 | 81.252
0.5 | 0.45 | 0.0048 | -0.068 | 93.823
1 | 0.52 | 0.00493 | -0.069 | 105.453
1.5 | 0.59 | 0.00504 | -0.07 | 117.115
2 | 0.659 | 0.00546 | -0.072 | 120.72
2.5 | 0.728 | 0.00573 | -0.073 | 127.238
3 | 0.797 | 0.00598 | -0.074 | 133.271
3.5 | 0.86 | 0.00624 | -0.075 | 137.856
4 | 0.926 | 0.00657 | -0.077 | 140.95
4.5 | 0.99 | 0.00688 | -0.078 | 143.89
5 | 1.042 | 0.01487 | -0.079 | 70.052
5.5 | 1.101 | 0.0157 | -0.08 | 70.102
6 | 1.156 | 0.01657 | -0.081 | 69.804
6.5 | 1.205 | 0.01752 | -0.082 | 68.777
7 | 1.245 | 0.01855 | -0.084 | 67.125
7.5 | 1.273 | 0.01961 | -0.085 | 64.927
8 | 1.282 | 0.02088 | -0.086 | 61.379
8.5 | 1.256 | 0.02262 | -0.087 | 55.506
9 | 1.135 | 0.02464 | -0.088 | 46.069
9.5 | 0.679 | 0.06674 | -0.04 | 10.168
10 | 0.842 | 0.02669 | -0.091 | 31.547
10.5 | 0.734 | 0.07053 | -0.044 | 10.409
11 | 0.761 | 0.07779 | -0.044 | 9.783
11.5 | 0.788 | 0.08854 | -0.044 | 8.897
12 | 0.816 | 0.095 | -0.047 | 8.586
12.5 | 0.843 | 0.09813 | -0.047 | 8.586
13 | 0.869 | 0.10493 | -0.048 | 8.286

## 64. Re 3M Mach 0.50 (2)
BIGFOIL.COM POLAR EXPORT
NACA66-417 a=0.5
NACA66-417 a=0.5 |  |  |  | Cl Max: | 1.1224 | at alpha= | 13 | deg
XFOIL ncrit=9 |  |  |  | L/D Max: | 174.78 | at alpha= | 4 | deg
Re: | 3000000 |  |  | Cd Min: | 0.22081 | at alpha= | -20 | deg
Mach: | 0.5 |  |  | Cl=0 at alpha= | -3.3193 | deg
|  |  |  | @ Cl=0.1, Cd= | 0.0076418
|  |  |  | @ Cl=0.4, Cd= | 0.0046935
|  |  |  | @ Cl=0.6, Cd= | 0.004848
alpha (deg) | Cl | Cd | Cm | Cl/Cd
-20 | -0.4686 | 0.22081 | -0.0313 | -2.1222
-19.5 | -0.4482 | 0.21336 | -0.0362 | -2.1007
-19 | -0.4278 | 0.20584 | -0.0411 | -2.0783
-18.5 | -0.4094 | 0.19764 | -0.046 | -2.0714
-18 | -0.3925 | 0.18916 | -0.0509 | -2.075
-17.5 | -0.3701 | 0.18257 | -0.0553 | -2.0272
-17 | -0.3591 | 0.17244 | -0.0605 | -2.0825
-16.5 | -0.3349 | 0.1665 | -0.0648 | -2.0114
-16 | -0.316 | 0.15912 | -0.0694 | -1.9859
-15.5 | -0.3046 | 0.14978 | -0.0745 | -2.0336
-15 | -0.2816 | 0.14383 | -0.0785 | -1.9579
-14.5 | -0.2668 | 0.13591 | -0.0831 | -1.9631
-13.5 | -0.2491 | 0.11809 | -0.093 | -2.1094
-13 | -0.2368 | 0.11049 | -0.0975 | -2.1432
-12.5 | -0.2308 | 0.10189 | -0.1023 | -2.2652
-12 | -0.2338 | 0.09204 | -0.1078 | -2.5402
-11.5 | -0.2495 | 0.08054 | -0.1143 | -3.0978
-11 | -0.2754 | 0.06765 | -0.1221 | -4.071
-10.5 | -0.3265 | 0.04967 | -0.1354 | -6.5734
-10 | -0.3702 | 0.04035 | -0.1376 | -9.1747
-9.5 | -0.4105 | 0.03287 | -0.1345 | -12.4886
-9 | -0.4481 | 0.02714 | -0.1276 | -16.5107
-8.5 | -0.4653 | 0.02266 | -0.1194 | -20.534
-8 | -0.4617 | 0.01887 | -0.1116 | -24.4674
-7.5 | -0.4305 | 0.01581 | -0.1062 | -27.2296
-7 | -0.379 | 0.0133 | -0.1033 | -28.4962
-6.5 | -0.3279 | 0.01182 | -0.1 | -27.7411
-6 | -0.2803 | 0.01078 | -0.0961 | -26.0019
-5.5 | -0.234 | 0.01003 | -0.0919 | -23.33
-5 | -0.1943 | 0.00932 | -0.0866 | -20.8476
-4.5 | -0.1393 | 0.00887 | -0.0842 | -15.7046
-4 | -0.0816 | 0.00849 | -0.0824 | -9.6113
-3.5 | -0.0215 | 0.00819 | -0.0813 | -2.6252
-3 | 0.038 | 0.00786 | -0.0801 | 4.8346
-2.5 | 0.1005 | 0.00764 | -0.0797 | 13.1545
-2 | 0.1627 | 0.00744 | -0.0794 | 21.8683
-1.5 | 0.2169 | 0.00696 | -0.0778 | 31.1638
-1 | 0.2597 | 0.00585 | -0.0745 | 44.3932
-0.5 | 0.3067 | 0.00469 | -0.072 | 65.3945
0 | 0.3763 | 0.00468 | -0.0732 | 80.406
0.5 | 0.4466 | 0.00472 | -0.0746 | 94.6186
1 | 0.5163 | 0.00477 | -0.0758 | 108.239
1.5 | 0.5861 | 0.00485 | -0.0771 | 120.8454
2 | 0.6564 | 0.00484 | -0.0783 | 135.6198
2.5 | 0.7256 | 0.00484 | -0.0793 | 149.9174
3 | 0.794 | 0.00488 | -0.08 | 162.7049
3.5 | 0.859 | 0.00496 | -0.0798 | 173.1855
4 | 0.9141 | 0.00523 | -0.0776 | 174.7801
4.5 | 0.8981 | 0.00637 | -0.0619 | 140.989
5 | 0.8598 | 0.00885 | -0.0445 | 97.1525
5.5 | 0.8257 | 0.01198 | -0.0296 | 68.9232
6 | 0.8083 | 0.01496 | -0.0183 | 54.0307
6.5 | 0.801 | 0.01785 | -0.0092 | 44.8739
7.5 | 0.8092 | 0.0236 | 0.0047 | 34.2881
8 | 0.8489 | 0.02515 | 0.0075 | 33.7535
8.5 | 0.8869 | 0.02692 | 0.0104 | 32.9458
9 | 0.9266 | 0.02862 | 0.0132 | 32.376
9.5 | 0.9608 | 0.03077 | 0.0164 | 31.2252
10 | 0.996 | 0.03296 | 0.0194 | 30.2184
10.5 | 1.0289 | 0.03539 | 0.0226 | 29.0732
11 | 1.0521 | 0.0386 | 0.0262 | 27.2565
11.5 | 1.0743 | 0.04202 | 0.0297 | 25.5664
12 | 1.0892 | 0.04611 | 0.0333 | 23.6218
12.5 | 1.0994 | 0.05045 | 0.0371 | 21.7919
13 | 1.1224 | 0.05725 | 0.0345 | 19.6052
13.5 | 1.1224 | 0.06353 | 0.0366 | 17.6672
14 | 1.104 | 0.07197 | 0.0374 | 15.3397
14.5 | 1.0794 | 0.08198 | 0.0361 | 13.1666
15 | 1.0474 | 0.09386 | 0.0322 | 11.1592
15.5 | 1.0189 | 0.10645 | 0.0263 | 9.5716
16 | 0.992 | 0.11979 | 0.0188 | 8.2812
16.5 | 0.9651 | 0.134 | 0.01 | 7.2022
17 | 0.9427 | 0.1484 | 0.0008 | 6.3524
17.5 | 0.9256 | 0.16249 | -0.0081 | 5.6964
18 | 0.9037 | 0.17786 | -0.0176 | 5.081

## 65. Re 4M Mach 0.00 (1)
BIGFOIL.COM POLAR EXPORT
NACA66-417 a=0.5
NACA66-417 a=0.5 |  |  |  | Cl Max: | 1.492 | at alpha= | 13.5 | deg
JavaFoil+Calcfoil stall+Eppler ext transition |  |  |  | L/D Max: | 152.822 | at alpha= | 4.5 | deg
Re: | 4000000 |  |  | Cd Min: | 0.00403 | at alpha= | -1 | deg
Mach: | 0 |  |  | Cl=0 at alpha= | -2.6774 | deg
|  |  |  | @ Cl=0.1, Cd= | 0.0067961
|  |  |  | @ Cl=0.4, Cd= | 0.0043097
|  |  |  | @ Cl=0.6, Cd= | 0.0047712
alpha (deg) | Cl | Cd | Cm | Cl/Cd
-18.5 | -0.777 | 0.13955 | -0.008 | -5.567
-18 | -0.791 | 0.13329 | -0.008 | -5.936
-17.5 | -0.804 | 0.12732 | -0.009 | -6.314
-17 | -0.816 | 0.1196 | -0.01 | -6.827
-16.5 | -0.825 | 0.11465 | -0.01 | -7.194
-16 | -0.834 | 0.10642 | -0.011 | -7.838
-15.5 | -0.84 | 0.10002 | -0.012 | -8.394
-15 | -0.839 | 0.09665 | -0.013 | -8.683
-14.5 | -0.853 | 0.07963 | -0.016 | -10.717
-14 | -0.838 | 0.08319 | -0.015 | -10.068
-13.5 | -0.973 | 0.01821 | -0.025 | -53.418
-13 | -0.968 | 0.01595 | -0.026 | -60.717
-12.5 | -0.948 | 0.01523 | -0.027 | -62.262
-12 | -0.926 | 0.01396 | -0.028 | -66.303
-11.5 | -0.898 | 0.01298 | -0.03 | -69.218
-11 | -0.866 | 0.01237 | -0.031 | -70.004
-10.5 | -0.831 | 0.01173 | -0.032 | -70.815
-10 | -0.792 | 0.01121 | -0.033 | -70.625
-9.5 | -0.751 | 0.01073 | -0.034 | -69.962
-9 | -0.706 | 0.0103 | -0.036 | -68.568
-8.5 | -0.66 | 0.00993 | -0.037 | -66.447
-8 | -0.611 | 0.00959 | -0.038 | -63.72
-7.5 | -0.56 | 0.00924 | -0.039 | -60.65
-7 | -0.507 | 0.0089 | -0.04 | -57.037
-6.5 | -0.453 | 0.0086 | -0.042 | -52.699
-6 | -0.397 | 0.0075 | -0.043 | -52.963
-5.5 | -0.34 | 0.00725 | -0.044 | -46.863
-5 | -0.282 | 0.00798 | -0.046 | -35.352
-4.5 | -0.222 | 0.00772 | -0.047 | -28.829
-4 | -0.162 | 0.00755 | -0.048 | -21.463
-3.5 | -0.101 | 0.00735 | -0.049 | -13.772
-3 | -0.04 | 0.00719 | -0.051 | -5.553
-2.5 | 0.022 | 0.00693 | -0.052 | 3.133
-2 | 0.084 | 0.00684 | -0.053 | 12.216
-1.5 | 0.146 | 0.00667 | -0.054 | 21.872
-1 | 0.208 | 0.00403 | -0.056 | 51.606
-0.5 | 0.27 | 0.00411 | -0.057 | 65.621
0 | 0.332 | 0.00419 | -0.058 | 79.279
0.5 | 0.394 | 0.0043 | -0.059 | 91.709
1 | 0.456 | 0.0044 | -0.061 | 103.65
1.5 | 0.516 | 0.00453 | -0.061 | 113.808
2 | 0.576 | 0.00472 | -0.063 | 122.222
2.5 | 0.637 | 0.00485 | -0.064 | 131.22
3 | 0.698 | 0.005 | -0.065 | 139.545
3.5 | 0.754 | 0.00517 | -0.066 | 145.894
4 | 0.813 | 0.00538 | -0.067 | 151.164
4.5 | 0.87 | 0.00569 | -0.068 | 152.822
5 | 0.925 | 0.00651 | -0.069 | 142.057
5.5 | 0.973 | 0.01177 | -0.07 | 82.74
6 | 1.028 | 0.01231 | -0.071 | 83.472
6.5 | 1.08 | 0.01283 | -0.072 | 84.132
7 | 1.13 | 0.01334 | -0.073 | 84.708
7.5 | 1.178 | 0.01393 | -0.074 | 84.551
8 | 1.224 | 0.01452 | -0.075 | 84.34
8.5 | 1.268 | 0.01516 | -0.077 | 83.623
9 | 1.308 | 0.01581 | -0.078 | 82.713
9.5 | 1.345 | 0.01649 | -0.079 | 81.604
10 | 1.38 | 0.01731 | -0.08 | 79.684
10.5 | 1.41 | 0.01811 | -0.081 | 77.879
11 | 1.437 | 0.01895 | -0.082 | 75.839
11.5 | 1.46 | 0.01991 | -0.083 | 73.334
12 | 1.476 | 0.02078 | -0.084 | 71.003
12.5 | 1.486 | 0.02196 | -0.085 | 67.662
13 | 1.491 | 0.02287 | -0.086 | 65.19
13.5 | 1.492 | 0.02404 | -0.087 | 62.038
14 | 1.487 | 0.0254 | -0.088 | 58.544
14.5 | 1.478 | 0.02674 | -0.089 | 55.297
15 | 1.466 | 0.02814 | -0.09 | 52.072
15.5 | 1.448 | 0.02974 | -0.09 | 48.694
16 | 1.424 | 0.03143 | -0.091 | 45.299
16.5 | 1.393 | 0.03333 | -0.092 | 41.803
17 | 1.36 | 0.0353 | -0.093 | 38.521
17.5 | 1.323 | 0.03784 | -0.093 | 34.966
18 | 1.286 | 0.04001 | -0.094 | 32.127
18.5 | 1.244 | 0.04343 | -0.095 | 28.648

## 66. Re 4M Mach 0.00 (2)
BIGFOIL.COM POLAR EXPORT
NACA66-417 a=0.5
NACA66-417 a=0.5 |  |  |  | Cl Max: | 1.5441 | at alpha= | 20 | deg
XFOIL ncrit=9 |  |  |  | L/D Max: | 175.264 | at alpha= | 3.5 | deg
Re: | 4000000 |  |  | Cd Min: | 0.06218 | at alpha= | 20 | deg
Mach: | 0 |  |  | Cl=0 at alpha= | -3.0241 | deg
|  |  |  | @ Cl=0.1, Cd= | 0.0063994
|  |  |  | @ Cl=0.4, Cd= | 0.0038677
|  |  |  | @ Cl=0.6, Cd= | 0.0039601
alpha (deg) | Cl | Cd | Cm | Cl/Cd
-20 | -1.3223 | 0.03618 | -0.1016 | -36.5478
-19.5 | -1.3145 | 0.03286 | -0.1005 | -40.003
-19 | -1.2932 | 0.03075 | -0.0996 | -42.0553
-18.5 | -1.2727 | 0.02869 | -0.0984 | -44.3604
-18 | -1.2512 | 0.02681 | -0.0968 | -46.6692
-17.5 | -1.2243 | 0.02533 | -0.0954 | -48.334
-17 | -1.1991 | 0.02382 | -0.0937 | -50.3401
-16.5 | -1.1731 | 0.02236 | -0.0917 | -52.4642
-16 | -1.1402 | 0.0214 | -0.0902 | -53.2804
-15.5 | -1.1205 | 0.01964 | -0.0872 | -57.0519
-15 | -1.0982 | 0.01809 | -0.0841 | -60.7076
-14 | -1.0323 | 0.01618 | -0.0798 | -63.801
-13.5 | -0.9971 | 0.01535 | -0.0778 | -64.9577
-13 | -0.9574 | 0.01477 | -0.0762 | -64.8206
-12 | -0.8794 | 0.01353 | -0.0725 | -64.9963
-11.5 | -0.8396 | 0.01294 | -0.0706 | -64.8841
-11 | -0.8011 | 0.0123 | -0.0683 | -65.1301
-10.5 | -0.7582 | 0.01195 | -0.0667 | -63.4477
-10 | -0.719 | 0.0115 | -0.0642 | -62.5217
-9.5 | -0.672 | 0.01119 | -0.0633 | -60.0536
-9 | -0.6312 | 0.01033 | -0.0613 | -61.1036
-8.5 | -0.5844 | 0.00978 | -0.0603 | -59.7546
-8 | -0.5347 | 0.00938 | -0.0598 | -57.0043
-7.5 | -0.4836 | 0.00904 | -0.0595 | -53.4956
-7 | -0.4317 | 0.00873 | -0.0594 | -49.4502
-6.5 | -0.3792 | 0.00844 | -0.0593 | -44.9289
-6 | -0.3258 | 0.00821 | -0.0595 | -39.6833
-5.5 | -0.2728 | 0.00795 | -0.0595 | -34.3145
-5 | -0.2193 | 0.00764 | -0.0596 | -28.7042
-4.5 | -0.1643 | 0.0074 | -0.06 | -22.2027
-4 | -0.1087 | 0.00721 | -0.0605 | -15.0763
-3.5 | -0.0533 | 0.00698 | -0.061 | -7.6361
-3 | 0.0027 | 0.0068 | -0.0616 | 0.39706
-2.5 | 0.0587 | 0.00662 | -0.0622 | 8.8671
-2 | 0.113 | 0.00633 | -0.0625 | 17.8515
-1 | 0.212 | 0.00505 | -0.0618 | 41.9802
-0.5 | 0.2584 | 0.00394 | -0.0609 | 65.5838
0 | 0.3178 | 0.00389 | -0.0622 | 81.6967
0.5 | 0.3773 | 0.00386 | -0.0635 | 97.7461
1 | 0.4365 | 0.00388 | -0.0647 | 112.5
1.5 | 0.4957 | 0.00392 | -0.0659 | 126.4541
2 | 0.5558 | 0.00393 | -0.0673 | 141.4249
2.5 | 0.6146 | 0.00397 | -0.0685 | 154.8111
3 | 0.6733 | 0.004 | -0.0697 | 168.325
3.5 | 0.7291 | 0.00416 | -0.0703 | 175.2644
4 | 0.7704 | 0.00492 | -0.0682 | 156.5854
4.5 | 0.7954 | 0.00606 | -0.063 | 131.2541
5 | 0.7979 | 0.00711 | -0.0532 | 112.2222
5.5 | 0.791 | 0.00849 | -0.0422 | 93.1684
6 | 0.8014 | 0.00982 | -0.0352 | 81.609
6.5 | 0.8102 | 0.01139 | -0.0283 | 71.1326
7 | 0.8249 | 0.01293 | -0.0228 | 63.7974
7.5 | 0.8461 | 0.01431 | -0.0185 | 59.1265
8 | 0.8814 | 0.01518 | -0.0164 | 58.0632
8.5 | 0.9154 | 0.01611 | -0.0142 | 56.8218
9 | 0.9514 | 0.017 | -0.0124 | 55.9647
9.5 | 0.985 | 0.01801 | -0.0103 | 54.6918
10 | 1.0199 | 0.01902 | -0.0086 | 53.6225
10.5 | 1.0546 | 0.02004 | -0.0068 | 52.6248
11 | 1.0844 | 0.02133 | -0.0046 | 50.8392
11.5 | 1.1191 | 0.02236 | -0.003 | 50.0492
12 | 1.1494 | 0.02357 | -0.0009 | 48.7654
12.5 | 1.1876 | 0.02479 | -0.0005 | 47.9064
13 | 1.2619 | 0.02698 | -0.0092 | 46.7717
13.5 | 1.27 | 0.02827 | -0.0027 | 44.9239
14 | 1.3002 | 0.02984 | -0.0012 | 43.5724
14.5 | 1.3286 | 0.03154 | 0.0003 | 42.1243
15 | 1.3552 | 0.03342 | 0.0018 | 40.5506
15.5 | 1.3803 | 0.03545 | 0.0033 | 38.9365
16 | 1.4028 | 0.03772 | 0.0049 | 37.1898
16.5 | 1.4232 | 0.04021 | 0.0064 | 35.3942
17 | 1.4452 | 0.04268 | 0.0077 | 33.8613
17.5 | 1.4671 | 0.04523 | 0.0086 | 32.4364
18 | 1.487 | 0.04797 | 0.0096 | 30.9985
18.5 | 1.506 | 0.05091 | 0.0104 | 29.5816
19 | 1.5206 | 0.05438 | 0.0111 | 27.9625
19.5 | 1.5336 | 0.05808 | 0.0117 | 26.405
20 | 1.5441 | 0.06218 | 0.012 | 24.8327

## 67. Re 4M Mach 0.10 (1)
BIGFOIL.COM POLAR EXPORT
NACA66-417 a=0.5
NACA66-417 a=0.5 |  |  |  | Cl Max: | 1.481 | at alpha= | 13 | deg
JavaFoil+Calcfoil stall+Eppler ext transition |  |  |  | L/D Max: | 151.559 | at alpha= | 4.5 | deg
Re: | 4000000 |  |  | Cd Min: | 0.004 | at alpha= | -1 | deg
Mach: | 0.1 |  |  | Cl=0 at alpha= | -2.6774 | deg
|  |  |  | @ Cl=0.1, Cd= | 0.0067643
|  |  |  | @ Cl=0.4, Cd= | 0.0042643
|  |  |  | @ Cl=0.6, Cd= | 0.0047682
alpha (deg) | Cl | Cd | Cm | Cl/Cd
-18 | -0.753 | 0.14263 | -0.008 | -5.282
-17.5 | -0.77 | 0.1294 | -0.009 | -5.948
-17 | -0.785 | 0.1209 | -0.01 | -6.496
-16.5 | -0.799 | 0.11378 | -0.01 | -7.022
-16 | -0.807 | 0.11054 | -0.011 | -7.305
-15.5 | -0.817 | 0.10302 | -0.012 | -7.928
-15 | -0.823 | 0.09622 | -0.013 | -8.556
-14.5 | -0.828 | 0.08759 | -0.014 | -9.458
-14 | -0.823 | 0.08586 | -0.014 | -9.587
-13.5 | -0.94 | 0.02378 | -0.024 | -39.513
-13 | -0.956 | 0.01682 | -0.026 | -56.837
-12.5 | -0.938 | 0.01602 | -0.027 | -58.543
-12 | -0.919 | 0.01428 | -0.028 | -64.377
-11.5 | -0.894 | 0.01314 | -0.03 | -68.058
-11 | -0.863 | 0.01254 | -0.031 | -68.837
-10.5 | -0.829 | 0.01183 | -0.032 | -70.092
-10 | -0.792 | 0.01133 | -0.033 | -69.843
-9.5 | -0.751 | 0.01081 | -0.035 | -69.473
-9 | -0.707 | 0.0104 | -0.036 | -68.033
-8.5 | -0.661 | 0.01001 | -0.037 | -66.04
-8 | -0.613 | 0.00963 | -0.038 | -63.599
-7.5 | -0.562 | 0.00929 | -0.039 | -60.476
-7 | -0.509 | 0.00896 | -0.041 | -56.824
-6.5 | -0.455 | 0.00866 | -0.042 | -52.516
-6 | -0.399 | 0.00832 | -0.043 | -47.931
-5.5 | -0.341 | 0.00729 | -0.044 | -46.84
-5 | -0.283 | 0.00808 | -0.046 | -35.061
-4.5 | -0.224 | 0.00781 | -0.047 | -28.602
-4 | -0.163 | 0.00756 | -0.048 | -21.544
-3.5 | -0.102 | 0.00732 | -0.05 | -13.887
-3 | -0.04 | 0.00716 | -0.051 | -5.6
-2.5 | 0.022 | 0.007 | -0.052 | 3.12
-2 | 0.084 | 0.00681 | -0.053 | 12.34
-1.5 | 0.147 | 0.00663 | -0.055 | 22.11
-1 | 0.209 | 0.004 | -0.056 | 52.257
-0.5 | 0.271 | 0.00412 | -0.057 | 65.925
0 | 0.334 | 0.00421 | -0.058 | 79.202
0.5 | 0.396 | 0.00428 | -0.06 | 92.551
1 | 0.457 | 0.00404 | -0.061 | 113.285
1.5 | 0.518 | 0.00457 | -0.062 | 113.363
2 | 0.579 | 0.00472 | -0.063 | 122.779
2.5 | 0.64 | 0.00486 | -0.064 | 131.605
3 | 0.701 | 0.00503 | -0.065 | 139.301
3.5 | 0.758 | 0.00522 | -0.066 | 145.117
4 | 0.816 | 0.00539 | -0.068 | 151.344
4.5 | 0.874 | 0.00577 | -0.069 | 151.559
5 | 0.929 | 0.00656 | -0.07 | 141.636
5.5 | 0.978 | 0.01185 | -0.07 | 82.53
6 | 1.032 | 0.01243 | -0.071 | 83.013
6.5 | 1.084 | 0.01295 | -0.072 | 83.731
7 | 1.135 | 0.01347 | -0.074 | 84.24
7.5 | 1.183 | 0.01405 | -0.075 | 84.197
8 | 1.229 | 0.01466 | -0.076 | 83.774
8.5 | 1.271 | 0.0153 | -0.077 | 83.121
9 | 1.312 | 0.01597 | -0.078 | 82.128
9.5 | 1.348 | 0.01668 | -0.079 | 80.827
10 | 1.381 | 0.01749 | -0.08 | 78.992
10.5 | 1.411 | 0.01835 | -0.081 | 76.919
11 | 1.437 | 0.01924 | -0.082 | 74.663
11.5 | 1.458 | 0.02027 | -0.083 | 71.937
12 | 1.471 | 0.02119 | -0.084 | 69.448
12.5 | 1.479 | 0.02234 | -0.085 | 66.221
13 | 1.481 | 0.02337 | -0.086 | 63.388
13.5 | 1.479 | 0.02444 | -0.087 | 60.493
14 | 1.471 | 0.02588 | -0.088 | 56.834
14.5 | 1.458 | 0.02728 | -0.089 | 53.441
15 | 1.441 | 0.02883 | -0.09 | 49.971
15.5 | 1.419 | 0.03041 | -0.091 | 46.664
16 | 1.389 | 0.03258 | -0.092 | 42.62
16.5 | 1.353 | 0.0343 | -0.092 | 39.452
17 | 1.314 | 0.03677 | -0.093 | 35.734
17.5 | 1.272 | 0.03946 | -0.094 | 32.23
18 | 1.227 | 0.04225 | -0.094 | 29.045

## 68. Re 4M Mach 0.10 (2)
BIGFOIL.COM POLAR EXPORT
NACA66-417 a=0.5
NACA66-417 a=0.5 |  |  |  | Cl Max: | 1.5335 | at alpha= | 20 | deg
XFOIL ncrit=9 |  |  |  | L/D Max: | 175.923 | at alpha= | 3.5 | deg
Re: | 4000000 |  |  | Cd Min: | 0.06531 | at alpha= | 20 | deg
Mach: | 0.1 |  |  | Cl=0 at alpha= | -3.0302 | deg
|  |  |  | @ Cl=0.1, Cd= | 0.0064314
|  |  |  | @ Cl=0.4, Cd= | 0.0038768
|  |  |  | @ Cl=0.6, Cd= | 0.0039675
alpha (deg) | Cl | Cd | Cm | Cl/Cd
-20 | -1.2963 | 0.04013 | -0.1053 | -32.3025
-19.5 | -1.2941 | 0.03598 | -0.1047 | -35.9672
-19 | -1.2732 | 0.03357 | -0.1041 | -37.9267
-18.5 | -1.2558 | 0.03108 | -0.1029 | -40.4054
-18 | -1.237 | 0.02882 | -0.1014 | -42.9216
-17.5 | -1.2124 | 0.02707 | -0.0999 | -44.7876
-17 | -1.1887 | 0.02533 | -0.0981 | -46.9285
-16.5 | -1.1656 | 0.02361 | -0.0959 | -49.3689
-16 | -1.1338 | 0.02249 | -0.0943 | -50.4135
-15.5 | -1.1038 | 0.02126 | -0.0923 | -51.9191
-15 | -1.0897 | 0.01916 | -0.0884 | -56.8737
-14.5 | -1.0667 | 0.01761 | -0.0851 | -60.5735
-14 | -1.0308 | 0.01674 | -0.0831 | -61.5771
-13.5 | -0.9962 | 0.01583 | -0.0808 | -62.9311
-13 | -0.9565 | 0.01521 | -0.0791 | -62.8863
-12.5 | -0.9202 | 0.01441 | -0.0768 | -63.8584
-12 | -0.8788 | 0.01385 | -0.0751 | -63.4513
-11.5 | -0.8391 | 0.0132 | -0.073 | -63.5682
-11 | -0.8007 | 0.01251 | -0.0707 | -64.0048
-10.5 | -0.7574 | 0.01212 | -0.0689 | -62.4917
-10 | -0.7184 | 0.01161 | -0.0664 | -61.8777
-9.5 | -0.6733 | 0.0113 | -0.0649 | -59.5841
-9 | -0.6317 | 0.01049 | -0.0629 | -60.2193
-8.5 | -0.5857 | 0.00988 | -0.0616 | -59.2814
-8 | -0.5362 | 0.00946 | -0.0609 | -56.6808
-7.5 | -0.485 | 0.0091 | -0.0605 | -53.2967
-7 | -0.433 | 0.00878 | -0.0602 | -49.3166
-6.5 | -0.3803 | 0.00848 | -0.0601 | -44.8467
-6 | -0.3267 | 0.00825 | -0.0602 | -39.6
-5.5 | -0.2732 | 0.008 | -0.0602 | -34.15
-5 | -0.2197 | 0.00766 | -0.0602 | -28.6815
-4.5 | -0.1645 | 0.00742 | -0.0606 | -22.1698
-4 | -0.1086 | 0.00722 | -0.0611 | -15.0416
-3.5 | -0.0529 | 0.007 | -0.0615 | -7.5571
-3 | 0.0034 | 0.00681 | -0.0621 | 0.49927
-2.5 | 0.0597 | 0.00663 | -0.0627 | 9.0045
-2 | 0.1145 | 0.00636 | -0.0631 | 18.0031
-1.5 | 0.1644 | 0.00578 | -0.0626 | 28.4429
-1 | 0.2136 | 0.00506 | -0.0622 | 42.2134
-0.5 | 0.2601 | 0.00395 | -0.0613 | 65.8481
0 | 0.3198 | 0.0039 | -0.0626 | 82
0.5 | 0.3797 | 0.00387 | -0.0638 | 98.1137
1 | 0.4392 | 0.00389 | -0.0651 | 112.9049
1.5 | 0.4988 | 0.00393 | -0.0663 | 126.9211
2 | 0.5593 | 0.00394 | -0.0677 | 141.9543
2.5 | 0.6185 | 0.00398 | -0.0689 | 155.402
3 | 0.6775 | 0.00401 | -0.0701 | 168.9526
3.5 | 0.7336 | 0.00417 | -0.0707 | 175.9233
4 | 0.7747 | 0.00494 | -0.0685 | 156.8219
4.5 | 0.7986 | 0.00608 | -0.063 | 131.3487
5 | 0.7979 | 0.00715 | -0.0524 | 111.5944
5.5 | 0.7905 | 0.00859 | -0.0415 | 92.0256
6 | 0.8007 | 0.00997 | -0.0344 | 80.3109
6.5 | 0.8087 | 0.0116 | -0.0274 | 69.7155
7 | 0.8238 | 0.01316 | -0.0219 | 62.5988
7.5 | 0.8453 | 0.01455 | -0.0176 | 58.0962
8 | 0.88 | 0.01547 | -0.0154 | 56.8843
8.5 | 0.9153 | 0.01637 | -0.0133 | 55.9133
9 | 0.9506 | 0.01733 | -0.0114 | 54.8529
9.5 | 0.9847 | 0.01835 | -0.0093 | 53.6621
10.5 | 1.0545 | 0.02044 | -0.0058 | 51.59
11 | 1.0849 | 0.02174 | -0.0035 | 49.9034
11.5 | 1.1193 | 0.02283 | -0.0018 | 49.0276
12 | 1.15 | 0.02406 | 0.0003 | 47.7972
12.5 | 1.188 | 0.02535 | 0.0008 | 46.8639
13 | 1.2623 | 0.02767 | -0.0079 | 45.6198
13.5 | 1.2712 | 0.02892 | -0.0014 | 43.9557
14 | 1.301 | 0.03057 | 0.0002 | 42.5581
14.5 | 1.3291 | 0.03235 | 0.0018 | 41.085
15 | 1.3555 | 0.03432 | 0.0034 | 39.4959
15.5 | 1.3784 | 0.03659 | 0.0051 | 37.6715
16 | 1.4005 | 0.03894 | 0.0068 | 35.9656
16.5 | 1.4223 | 0.04145 | 0.0082 | 34.3136
17 | 1.4439 | 0.04404 | 0.0095 | 32.7861
17.5 | 1.4663 | 0.04662 | 0.0105 | 31.4522
18 | 1.4841 | 0.0497 | 0.0116 | 29.8612
18.5 | 1.5013 | 0.05294 | 0.0124 | 28.3585
19 | 1.515 | 0.05662 | 0.0131 | 26.7573
19.5 | 1.5259 | 0.0607 | 0.0136 | 25.1384
20 | 1.5335 | 0.06531 | 0.0138 | 23.4803

## 69. Re 4M Mach 0.25 (1)
BIGFOIL.COM POLAR EXPORT
NACA66-417 a=0.5
NACA66-417 a=0.5 |  |  |  | Cl Max: | 1.433 | at alpha= | 11.5 | deg
JavaFoil+Calcfoil stall+Eppler ext transition |  |  |  | L/D Max: | 151.213 | at alpha= | 4 | deg
Re: | 4000000 |  |  | Cd Min: | 0.00401 | at alpha= | 0.5 | deg
Mach: | 0.25 |  |  | Cl=0 at alpha= | -2.6746 | deg
|  |  |  | @ Cl=0.1, Cd= | 0.0068798
|  |  |  | @ Cl=0.4, Cd= | 0.0040338
|  |  |  | @ Cl=0.6, Cd= | 0.0048181
alpha (deg) | Cl | Cd | Cm | Cl/Cd
-16 | -0.598 | 0.1213 | -0.01 | -4.928
-15.5 | -0.635 | 0.11497 | -0.01 | -5.525
-15 | -0.668 | 0.10717 | -0.011 | -6.229
-14.5 | -0.695 | 0.10044 | -0.012 | -6.92
-14 | -0.716 | 0.09484 | -0.013 | -7.553
-13.5 | -0.732 | 0.08818 | -0.014 | -8.3
-13 | -0.741 | 0.08341 | -0.014 | -8.884
-12.5 | -0.741 | 0.07657 | -0.016 | -9.682
-12 | -0.739 | 0.06726 | -0.019 | -10.982
-11.5 | -0.724 | 0.06328 | -0.02 | -11.446
-11 | -0.837 | 0.0137 | -0.031 | -61.073
-10.5 | -0.813 | 0.01275 | -0.033 | -63.785
-10 | -0.783 | 0.01201 | -0.034 | -65.212
-9.5 | -0.748 | 0.0114 | -0.035 | -65.617
-9 | -0.709 | 0.01095 | -0.037 | -64.73
-8.5 | -0.666 | 0.01045 | -0.038 | -63.722
-8 | -0.619 | 0.01001 | -0.039 | -61.846
-7.5 | -0.57 | 0.00961 | -0.04 | -59.274
-7 | -0.518 | 0.00924 | -0.042 | -56.045
-6.5 | -0.463 | 0.0089 | -0.043 | -52.053
-6 | -0.407 | 0.00858 | -0.044 | -47.444
-5.5 | -0.349 | 0.00828 | -0.046 | -42.137
-5 | -0.289 | 0.00722 | -0.047 | -40.081
-4.5 | -0.229 | 0.00699 | -0.048 | -32.709
-4 | -0.167 | 0.00768 | -0.05 | -21.754
-3.5 | -0.104 | 0.0075 | -0.051 | -13.925
-3 | -0.041 | 0.00732 | -0.052 | -5.628
-2.5 | 0.022 | 0.00705 | -0.053 | 3.183
-2 | 0.086 | 0.00691 | -0.055 | 12.482
-1.5 | 0.151 | 0.00677 | -0.056 | 22.276
-1 | 0.215 | 0.0041 | -0.057 | 52.4
-0.5 | 0.279 | 0.00419 | -0.059 | 66.469
0 | 0.343 | 0.00426 | -0.06 | 80.569
0.5 | 0.406 | 0.00401 | -0.061 | 101.299
1 | 0.469 | 0.00435 | -0.062 | 107.735
1.5 | 0.531 | 0.00465 | -0.063 | 114.195
2 | 0.594 | 0.0048 | -0.065 | 123.645
2.5 | 0.657 | 0.00499 | -0.066 | 131.464
3 | 0.719 | 0.00516 | -0.067 | 139.404
3.5 | 0.777 | 0.00535 | -0.068 | 145.12
4 | 0.837 | 0.00554 | -0.069 | 151.213
4.5 | 0.895 | 0.00609 | -0.07 | 147.037
5 | 0.952 | 0.00692 | -0.071 | 137.479
5.5 | 1.002 | 0.01237 | -0.072 | 80.943
6 | 1.057 | 0.01296 | -0.073 | 81.521
6.5 | 1.109 | 0.01354 | -0.074 | 81.925
7 | 1.159 | 0.01413 | -0.075 | 82.044
7.5 | 1.206 | 0.01475 | -0.077 | 81.793
8 | 1.251 | 0.01542 | -0.078 | 81.083
8.5 | 1.291 | 0.01618 | -0.079 | 79.815
9 | 1.327 | 0.01697 | -0.08 | 78.248
9.5 | 1.359 | 0.01782 | -0.081 | 76.269
10 | 1.386 | 0.01872 | -0.082 | 74.064
10.5 | 1.408 | 0.01968 | -0.083 | 71.542
11 | 1.423 | 0.02075 | -0.084 | 68.597
11.5 | 1.433 | 0.0219 | -0.085 | 65.403
12 | 1.429 | 0.02306 | -0.086 | 61.97
12.5 | 1.417 | 0.02436 | -0.087 | 58.173
13 | 1.396 | 0.02583 | -0.088 | 54.035
13.5 | 1.366 | 0.0275 | -0.089 | 49.663
14 | 1.328 | 0.02899 | -0.09 | 45.788
14.5 | 1.28 | 0.03116 | -0.091 | 41.08
15 | 1.225 | 0.03342 | -0.092 | 36.637
15.5 | 1.159 | 0.03692 | -0.092 | 31.386
16 | 1.033 | 0.05891 | -0.086 | 17.539
16.5 | 0.86 | 0.12635 | -0.054 | 6.81

## 70. Re 4M Mach 0.25 (2)
BIGFOIL.COM POLAR EXPORT
NACA66-417 a=0.5
NACA66-417 a=0.5 |  |  |  | Cl Max: | 1.4625 | at alpha= | 19.5 | deg
XFOIL ncrit=9 |  |  |  | L/D Max: | 179.385 | at alpha= | 3.5 | deg
Re: | 4000000 |  |  | Cd Min: | 0.19177 | at alpha= | -20 | deg
Mach: | 0.25 |  |  | Cl=0 at alpha= | -3.0645 | deg
|  |  |  | @ Cl=0.1, Cd= | 0.0066089
|  |  |  | @ Cl=0.4, Cd= | 0.0039347
|  |  |  | @ Cl=0.6, Cd= | 0.0040147
alpha (deg) | Cl | Cd | Cm | Cl/Cd
-20 | -0.4881 | 0.19177 | -0.0325 | -2.5452
-19.5 | -0.4839 | 0.18189 | -0.0377 | -2.6604
-19 | -0.4651 | 0.17635 | -0.0418 | -2.6374
-18.5 | -0.4468 | 0.17063 | -0.0458 | -2.6185
-18 | -0.7928 | 0.09166 | -0.0878 | -8.6494
-17.5 | -0.9208 | 0.06199 | -0.1082 | -14.854
-17 | -0.9739 | 0.0482 | -0.1165 | -20.2054
-16.5 | -1.0006 | 0.04033 | -0.118 | -24.8103
-16 | -1.0059 | 0.0354 | -0.1171 | -28.4153
-15.5 | -0.991 | 0.03242 | -0.1154 | -30.5676
-15 | -0.9749 | 0.02977 | -0.1132 | -32.7477
-14.5 | -0.9924 | 0.02515 | -0.1083 | -39.4592
-14 | -0.9881 | 0.02208 | -0.1037 | -44.7509
-13.5 | -0.9639 | 0.02029 | -0.1001 | -47.5062
-13 | -0.929 | 0.01919 | -0.0972 | -48.4106
-12.5 | -0.903 | 0.01748 | -0.0933 | -51.659
-12 | -0.8639 | 0.01658 | -0.0906 | -52.1049
-11.5 | -0.8289 | 0.01538 | -0.0874 | -53.8947
-11 | -0.7933 | 0.01421 | -0.084 | -55.8269
-10.5 | -0.7516 | 0.01345 | -0.0814 | -55.881
-10 | -0.7121 | 0.01259 | -0.0784 | -56.5608
-9.5 | -0.6679 | 0.01201 | -0.076 | -55.612
-9 | -0.6252 | 0.01145 | -0.0732 | -54.6026
-8.5 | -0.5878 | 0.01059 | -0.0696 | -55.5052
-8 | -0.5414 | 0.00993 | -0.0676 | -54.5217
-7.5 | -0.4905 | 0.00948 | -0.0664 | -51.7405
-7 | -0.4382 | 0.00909 | -0.0655 | -48.2068
-6.5 | -0.3851 | 0.00874 | -0.0649 | -44.0618
-6 | -0.3309 | 0.00845 | -0.0644 | -39.1598
-5.5 | -0.2753 | 0.00817 | -0.0642 | -33.6965
-5 | -0.2209 | 0.00781 | -0.0639 | -28.2843
-4.5 | -0.1647 | 0.00753 | -0.064 | -21.8725
-4 | -0.1075 | 0.00731 | -0.0642 | -14.7059
-3.5 | -0.05 | 0.0071 | -0.0646 | -7.0423
-3 | 0.0074 | 0.00689 | -0.0649 | 1.074
-2.5 | 0.0653 | 0.00673 | -0.0655 | 9.7028
-2 | 0.1226 | 0.00653 | -0.0659 | 18.7749
-1.5 | 0.1735 | 0.00595 | -0.0653 | 29.1597
-1 | 0.2233 | 0.00517 | -0.0646 | 43.1915
-0.5 | 0.2695 | 0.004 | -0.0634 | 67.375
0 | 0.331 | 0.00395 | -0.0647 | 83.7975
0.5 | 0.3928 | 0.00393 | -0.066 | 99.9491
1 | 0.4542 | 0.00397 | -0.0672 | 114.4081
1.5 | 0.5161 | 0.00398 | -0.0685 | 129.6734
2 | 0.5785 | 0.00399 | -0.07 | 144.9875
2.5 | 0.6394 | 0.00406 | -0.0711 | 157.4877
3 | 0.7006 | 0.00409 | -0.0723 | 171.2958
3.5 | 0.7588 | 0.00423 | -0.0729 | 179.3853
4 | 0.7987 | 0.00502 | -0.07 | 159.1036
4.5 | 0.814 | 0.00622 | -0.0624 | 130.8682
5.5 | 0.7906 | 0.0092 | -0.0379 | 85.9348
6 | 0.7983 | 0.01083 | -0.0304 | 73.7119
6.5 | 0.8027 | 0.01275 | -0.0229 | 62.9569
7 | 0.8156 | 0.01453 | -0.017 | 56.1321
7.5 | 0.8391 | 0.01599 | -0.0129 | 52.4765
8 | 0.8756 | 0.01698 | -0.0106 | 51.5665
8.5 | 0.9117 | 0.01805 | -0.0084 | 50.5097
9 | 0.9484 | 0.01909 | -0.0064 | 49.6805
9.5 | 0.9836 | 0.02027 | -0.0042 | 48.5249
10 | 1.0205 | 0.02141 | -0.0023 | 47.6646
10.5 | 1.0532 | 0.02278 | 0 | 46.2335
11 | 1.0873 | 0.02411 | 0.0022 | 45.0975
11.5 | 1.1207 | 0.02551 | 0.0043 | 43.9318
12 | 1.1524 | 0.02694 | 0.0067 | 42.7765
12.5 | 1.1855 | 0.02865 | 0.0083 | 41.3787
13 | 1.2634 | 0.03122 | -0.0003 | 40.4676
13.5 | 1.2729 | 0.03292 | 0.006 | 38.6665
14 | 1.3018 | 0.03494 | 0.008 | 37.2582
14.5 | 1.3278 | 0.03724 | 0.0101 | 35.6552
15 | 1.3463 | 0.04014 | 0.0126 | 33.5401
15.5 | 1.3661 | 0.04313 | 0.0146 | 31.674
16 | 1.3901 | 0.04586 | 0.0162 | 30.3118
16.5 | 1.4091 | 0.04911 | 0.0179 | 28.6927
17 | 1.4269 | 0.05266 | 0.0192 | 27.0965
17.5 | 1.4444 | 0.05636 | 0.0203 | 25.6281
18 | 1.455 | 0.06083 | 0.0212 | 23.9191
18.5 | 1.4581 | 0.06633 | 0.0217 | 21.9825
19 | 1.4565 | 0.07257 | 0.0217 | 20.0703
19.5 | 1.4625 | 0.07831 | 0.0211 | 18.6758
20 | 1.4625 | 0.08498 | 0.0199 | 17.2099

## 71. Re 4M Mach 0.50 (1)
BIGFOIL.COM POLAR EXPORT
NACA66-417 a=0.5
NACA66-417 a=0.5 |  |  |  | Cl Max: | 1.284 | at alpha= | 8 | deg
JavaFoil+Calcfoil stall+Eppler ext transition |  |  |  | L/D Max: | 146.898 | at alpha= | 4 | deg
Re: | 4000000 |  |  | Cd Min: | 0.00431 | at alpha= | -0.5 | deg
Mach: | 0.5 |  |  | Cl=0 at alpha= | -2.6761 | deg
|  |  |  | @ Cl=0.1, Cd= | 0.0067939
|  |  |  | @ Cl=0.4, Cd= | 0.0044786
|  |  |  | @ Cl=0.6, Cd= | 0.0051586
alpha (deg) | Cl | Cd | Cm | Cl/Cd
-20 | -0.972 | 0.16212 | -0.008 | -5.998
-19.5 | -0.945 | 0.15828 | -0.009 | -5.97
-19 | -0.917 | 0.1541 | -0.009 | -5.953
-18.5 | -0.891 | 0.14989 | -0.01 | -5.947
-18 | -0.861 | 0.14362 | -0.01 | -5.996
-17.5 | -0.833 | 0.13821 | -0.011 | -6.028
-17 | -0.805 | 0.13564 | -0.011 | -5.936
-16.5 | -0.778 | 0.13153 | -0.012 | -5.913
-16 | -0.751 | 0.12985 | -0.013 | -5.781
-15.5 | -0.721 | 0.12008 | -0.013 | -6.004
-15 | -0.693 | 0.11751 | -0.013 | -5.897
-14.5 | -0.665 | 0.11073 | -0.014 | -6.009
-14 | -0.638 | 0.10718 | -0.014 | -5.949
-13.5 | -0.61 | 0.10663 | -0.015 | -5.72
-13 | -0.582 | 0.09949 | -0.016 | -5.849
-12.5 | -0.553 | 0.0952 | -0.016 | -5.809
-12 | -0.525 | 0.08486 | -0.016 | -6.193
-11.5 | -0.498 | 0.07734 | -0.017 | -6.435
-11 | -0.47 | 0.07115 | -0.018 | -6.604
-10.5 | -0.442 | 0.06564 | -0.019 | -6.73
-10 | -0.414 | 0.06156 | -0.019 | -6.722
-9.5 | -0.385 | 0.07427 | -0.019 | -5.18
-9 | -0.357 | 0.06255 | -0.019 | -5.703
-8.5 | -0.329 | 0.05417 | -0.021 | -6.074
-8 | -0.325 | 0.04978 | -0.022 | -6.534
-7.5 | -0.438 | 0.04634 | -0.024 | -9.455
-7 | -0.519 | 0.01094 | -0.046 | -47.432
-6.5 | -0.482 | 0.01028 | -0.048 | -46.872
-6 | -0.433 | 0.00977 | -0.049 | -44.309
-5.5 | -0.376 | 0.0093 | -0.051 | -40.495
-5 | -0.315 | 0.00885 | -0.052 | -35.61
-4.5 | -0.251 | 0.00848 | -0.054 | -29.552
-4 | -0.184 | 0.00817 | -0.055 | -22.503
-3.5 | -0.115 | 0.00795 | -0.057 | -14.505
-3 | -0.046 | 0.00771 | -0.058 | -5.917
-2.5 | 0.025 | 0.00704 | -0.059 | 3.533
-2 | 0.096 | 0.00682 | -0.061 | 14.059
-1.5 | 0.168 | 0.00635 | -0.062 | 26.438
-1 | 0.24 | 0.0066 | -0.064 | 36.296
-0.5 | 0.312 | 0.00431 | -0.065 | 72.277
0 | 0.38 | 0.00445 | -0.066 | 85.427
0.5 | 0.45 | 0.00455 | -0.068 | 98.895
1 | 0.52 | 0.00488 | -0.069 | 106.574
1.5 | 0.59 | 0.00513 | -0.07 | 114.965
2 | 0.66 | 0.00533 | -0.072 | 123.769
2.5 | 0.729 | 0.00553 | -0.073 | 131.774
3 | 0.798 | 0.00578 | -0.074 | 138.132
3.5 | 0.861 | 0.00606 | -0.076 | 142.143
4 | 0.927 | 0.00631 | -0.077 | 146.898
4.5 | 0.989 | 0.00737 | -0.078 | 134.161
5 | 1.043 | 0.01413 | -0.079 | 73.834
5.5 | 1.102 | 0.01492 | -0.08 | 73.874
6 | 1.158 | 0.01575 | -0.081 | 73.512
6.5 | 1.206 | 0.01661 | -0.082 | 72.649
7 | 1.246 | 0.01763 | -0.084 | 70.68
7.5 | 1.275 | 0.01864 | -0.085 | 68.383
8 | 1.284 | 0.01988 | -0.086 | 64.571
8.5 | 1.257 | 0.02148 | -0.087 | 58.534
9 | 1.136 | 0.02343 | -0.089 | 48.498
9.5 | 0.679 | 0.06554 | -0.042 | 10.365
10 | 0.843 | 0.0255 | -0.091 | 33.053
10.5 | 0.874 | 0.02716 | -0.092 | 32.165
11 | 0.762 | 0.07513 | -0.046 | 10.139
11.5 | 0.788 | 0.08727 | -0.045 | 9.032
12 | 0.966 | 0.03121 | -0.095 | 30.96
12.5 | 0.844 | 0.08648 | -0.05 | 9.757
13 | 0.87 | 0.09636 | -0.05 | 9.033

## 72. Re 4M Mach 0.50 (2)
BIGFOIL.COM POLAR EXPORT
NACA66-417 a=0.5
NACA66-417 a=0.5 |  |  |  | Cl Max: | 1.1484 | at alpha= | 13.5 | deg
XFOIL ncrit=9 |  |  |  | L/D Max: | 186.501 | at alpha= | 3.5 | deg
Re: | 4000000 |  |  | Cd Min: | 0.19066 | at alpha= | 18.5 | deg
Mach: | 0.5 |  |  | Cl=0 at alpha= | -3.2612 | deg
|  |  |  | @ Cl=0.1, Cd= | 0.0071167
|  |  |  | @ Cl=0.4, Cd= | 0.0042203
|  |  |  | @ Cl=0.6, Cd= | 0.0042848
alpha (deg) | Cl | Cd | Cm | Cl/Cd
-13.5 | -0.2591 | 0.11528 | -0.0944 | -2.2476
-13 | -0.2639 | 0.10453 | -0.1003 | -2.5246
-12.5 | -0.258 | 0.09641 | -0.1052 | -2.6761
-12 | -0.2577 | 0.08754 | -0.1104 | -2.9438
-11.5 | -0.2676 | 0.07737 | -0.1164 | -3.4587
-11 | -0.294 | 0.06394 | -0.1252 | -4.5981
-10.5 | -0.344 | 0.04771 | -0.137 | -7.2102
-10 | -0.387 | 0.03909 | -0.1379 | -9.9002
-9.5 | -0.4246 | 0.03244 | -0.1341 | -13.0888
-9 | -0.46 | 0.02656 | -0.1268 | -17.3193
-8.5 | -0.4876 | 0.02099 | -0.1174 | -23.2301
-8 | -0.4849 | 0.0162 | -0.1095 | -29.9321
-7.5 | -0.4463 | 0.01345 | -0.1048 | -33.1822
-7 | -0.3973 | 0.01182 | -0.101 | -33.6125
-6.5 | -0.3492 | 0.01067 | -0.0969 | -32.7273
-6 | -0.3029 | 0.00976 | -0.0925 | -31.0348
-5.5 | -0.2585 | 0.00913 | -0.0878 | -28.3133
-5 | -0.2063 | 0.00865 | -0.0845 | -23.8497
-4.5 | -0.1499 | 0.0082 | -0.0823 | -18.2805
-4 | -0.0911 | 0.00784 | -0.0806 | -11.6199
-3.5 | -0.0299 | 0.00759 | -0.0797 | -3.9394
-3 | 0.0327 | 0.00739 | -0.0791 | 4.4249
-2.5 | 0.0957 | 0.00713 | -0.0788 | 13.4222
-2 | 0.1602 | 0.00693 | -0.0789 | 23.1169
-1.5 | 0.2215 | 0.00661 | -0.0785 | 33.5098
-1 | 0.2706 | 0.00575 | -0.0762 | 47.0609
-0.5 | 0.3107 | 0.00424 | -0.0726 | 73.2783
0 | 0.3798 | 0.0042 | -0.0738 | 90.4286
0.5 | 0.4494 | 0.00427 | -0.0751 | 105.2459
1 | 0.5209 | 0.00429 | -0.0767 | 121.4219
1.5 | 0.5916 | 0.00428 | -0.0781 | 138.2243
2 | 0.6613 | 0.00432 | -0.0792 | 153.0787
2.5 | 0.7319 | 0.00436 | -0.0805 | 167.867
3 | 0.8003 | 0.00444 | -0.0811 | 180.2477
3.5 | 0.8635 | 0.00463 | -0.0807 | 186.5011
5 | 0.8253 | 0.00961 | -0.0392 | 85.8793
5.5 | 0.7989 | 0.01262 | -0.0259 | 63.3043
6 | 0.7924 | 0.01525 | -0.0162 | 51.9607
6.5 | 0.7902 | 0.01801 | -0.0077 | 43.8756
7 | 0.791 | 0.02094 | -0.0002 | 37.7746
7.5 | 0.8249 | 0.02263 | 0.0033 | 36.4516
8 | 0.8648 | 0.02419 | 0.0061 | 35.7503
8.5 | 0.9063 | 0.0257 | 0.0089 | 35.2646
9 | 0.9453 | 0.02747 | 0.0118 | 34.4121
9.5 | 0.9852 | 0.02924 | 0.0146 | 33.6936
10 | 1.0218 | 0.03134 | 0.0177 | 32.6037
10.5 | 1.052 | 0.03388 | 0.0212 | 31.0508
11 | 1.0841 | 0.03649 | 0.0245 | 29.7095
11.5 | 1.1108 | 0.03959 | 0.028 | 28.0576
12 | 1.129 | 0.04343 | 0.0316 | 25.9959
12.5 | 1.142 | 0.0478 | 0.0351 | 23.8912
13 | 1.1407 | 0.05323 | 0.0389 | 21.4296
13.5 | 1.1484 | 0.06144 | 0.0364 | 18.6914
14.5 | 1.1073 | 0.07885 | 0.0374 | 14.0431
15 | 1.0778 | 0.09011 | 0.0342 | 11.9609
15.5 | 1.0547 | 0.10175 | 0.0293 | 10.3656
16 | 1.0295 | 0.11444 | 0.0225 | 8.996
16.5 | 1.0019 | 0.12833 | 0.0141 | 7.8072
17 | 0.9731 | 0.14318 | 0.0045 | 6.7963
17.5 | 0.948 | 0.15823 | -0.0052 | 5.9913
18 | 0.9219 | 0.17405 | -0.0151 | 5.2968
18.5 | 0.8972 | 0.19066 | -0.0251 | 4.7058

## 73. Re 5M Mach 0.00 (1)
BIGFOIL.COM POLAR EXPORT
NACA66-417 a=0.5
NACA66-417 a=0.5 |  |  |  | Cl Max: | 1.493 | at alpha= | 13 | deg
JavaFoil+Calcfoil stall+Eppler ext transition |  |  |  | L/D Max: | 148.699 | at alpha= | 3.5 | deg
Re: | 5000000 |  |  | Cd Min: | 0.00391 | at alpha= | -1 | deg
Mach: | 0 |  |  | Cl=0 at alpha= | -2.6774 | deg
|  |  |  | @ Cl=0.1, Cd= | 0.0065042
|  |  |  | @ Cl=0.4, Cd= | 0.0043013
|  |  |  | @ Cl=0.6, Cd= | 0.0046637
alpha (deg) | Cl | Cd | Cm | Cl/Cd
-18.5 | -0.777 | 0.14528 | -0.008 | -5.345
-18 | -0.793 | 0.13 | -0.009 | -6.104
-17.5 | -0.807 | 0.12295 | -0.01 | -6.563
-17 | -0.82 | 0.11552 | -0.01 | -7.097
-16.5 | -0.83 | 0.1084 | -0.011 | -7.659
-16 | -0.839 | 0.10109 | -0.012 | -8.303
-15.5 | -0.847 | 0.09346 | -0.013 | -9.061
-15 | -0.845 | 0.09113 | -0.014 | -9.277
-14.5 | -0.975 | 0.02252 | -0.022 | -43.3
-14 | -0.876 | 0.05879 | -0.019 | -14.894
-13.5 | -0.982 | 0.01616 | -0.025 | -60.747
-13 | -0.973 | 0.01484 | -0.026 | -65.555
-12.5 | -0.952 | 0.01424 | -0.027 | -66.881
-12 | -0.928 | 0.01325 | -0.028 | -70.019
-11.5 | -0.9 | 0.01236 | -0.03 | -72.803
-11 | -0.867 | 0.01183 | -0.031 | -73.332
-10.5 | -0.832 | 0.0112 | -0.032 | -74.27
-10 | -0.793 | 0.01075 | -0.033 | -73.79
-9.5 | -0.751 | 0.0103 | -0.034 | -72.955
-9 | -0.707 | 0.00988 | -0.036 | -71.584
-8.5 | -0.661 | 0.00953 | -0.037 | -69.32
-8 | -0.612 | 0.00919 | -0.038 | -66.542
-7.5 | -0.561 | 0.00886 | -0.039 | -63.327
-7 | -0.508 | 0.00856 | -0.041 | -59.368
-6.5 | -0.454 | 0.00747 | -0.042 | -60.727
-6 | -0.398 | 0.00717 | -0.043 | -55.439
-5.5 | -0.341 | 0.00792 | -0.044 | -43.063
-5 | -0.282 | 0.00763 | -0.046 | -36.973
-4.5 | -0.222 | 0.00747 | -0.047 | -29.774
-4 | -0.162 | 0.00724 | -0.048 | -22.401
-3.5 | -0.101 | 0.00698 | -0.049 | -14.498
-3 | -0.04 | 0.00683 | -0.051 | -5.845
-2.5 | 0.022 | 0.00667 | -0.052 | 3.255
-2 | 0.084 | 0.00653 | -0.053 | 12.788
-1.5 | 0.146 | 0.00643 | -0.054 | 22.677
-1 | 0.208 | 0.00391 | -0.056 | 53.235
-0.5 | 0.27 | 0.00401 | -0.057 | 67.37
0 | 0.332 | 0.00408 | -0.058 | 81.426
0.5 | 0.394 | 0.00432 | -0.059 | 91.264
1 | 0.455 | 0.00413 | -0.06 | 110.014
1.5 | 0.516 | 0.00399 | -0.061 | 129.228
2 | 0.577 | 0.00461 | -0.063 | 125.178
2.5 | 0.637 | 0.00475 | -0.064 | 134.054
3 | 0.698 | 0.00493 | -0.065 | 141.446
3.5 | 0.755 | 0.00508 | -0.066 | 148.699
4 | 0.812 | 0.00564 | -0.067 | 144.062
4.5 | 0.868 | 0.00632 | -0.068 | 137.373
5 | 0.924 | 0.00709 | -0.069 | 130.371
5.5 | 0.975 | 0.01131 | -0.07 | 86.139
6 | 1.029 | 0.01183 | -0.071 | 86.952
6.5 | 1.081 | 0.01234 | -0.072 | 87.605
7 | 1.131 | 0.01283 | -0.073 | 88.21
7.5 | 1.18 | 0.01339 | -0.074 | 88.066
8 | 1.226 | 0.01395 | -0.076 | 87.883
8.5 | 1.269 | 0.01454 | -0.077 | 87.296
9 | 1.309 | 0.01519 | -0.078 | 86.226
9.5 | 1.347 | 0.01583 | -0.079 | 85.098
10 | 1.381 | 0.01662 | -0.08 | 83.098
10.5 | 1.412 | 0.0174 | -0.081 | 81.165
11 | 1.439 | 0.0182 | -0.082 | 79.056
11.5 | 1.462 | 0.01911 | -0.083 | 76.497
12 | 1.477 | 0.01994 | -0.084 | 74.089
12.5 | 1.487 | 0.02111 | -0.085 | 70.479
13 | 1.493 | 0.02199 | -0.086 | 67.888
13.5 | 1.493 | 0.0231 | -0.087 | 64.641
14 | 1.489 | 0.02435 | -0.088 | 61.154
14.5 | 1.48 | 0.02566 | -0.089 | 57.691
15 | 1.467 | 0.02698 | -0.09 | 54.389
15.5 | 1.45 | 0.02847 | -0.091 | 50.928
16 | 1.426 | 0.0301 | -0.091 | 47.359
16.5 | 1.395 | 0.0319 | -0.092 | 43.744
17 | 1.362 | 0.03375 | -0.093 | 40.36
17.5 | 1.326 | 0.03606 | -0.094 | 36.771
18 | 1.288 | 0.03805 | -0.094 | 33.862

## 74. Re 5M Mach 0.00 (2)
BIGFOIL.COM POLAR EXPORT
NACA66-417 a=0.5
NACA66-417 a=0.5 |  |  |  | Cl Max: | 1.5693 | at alpha= | 20 | deg
XFOIL ncrit=9 |  |  |  | L/D Max: | 177.605 | at alpha= | 3 | deg
Re: | 5000000 |  |  | Cd Min: | 0.05939 | at alpha= | 20 | deg
Mach: | 0 |  |  | Cl=0 at alpha= | -3.0054 | deg
|  |  |  | @ Cl=0.1, Cd= | 0.0062019
|  |  |  | @ Cl=0.4, Cd= | 0.0036528
|  |  |  | @ Cl=0.6, Cd= | 0.0036916
alpha (deg) | Cl | Cd | Cm | Cl/Cd
-20 | -1.388 | 0.03105 | -0.0991 | -44.7021
-19.5 | -1.3737 | 0.02854 | -0.0976 | -48.1324
-19 | -1.3511 | 0.02673 | -0.0962 | -50.5462
-18.5 | -1.3279 | 0.02503 | -0.0946 | -53.0523
-18 | -1.3036 | 0.02346 | -0.0928 | -55.5669
-17.5 | -1.2753 | 0.02217 | -0.0912 | -57.5237
-17 | -1.2486 | 0.02083 | -0.0891 | -59.9424
-16.5 | -1.2189 | 0.01969 | -0.0872 | -61.9045
-16 | -1.1851 | 0.01878 | -0.0856 | -63.1044
-15.5 | -1.1534 | 0.01779 | -0.0835 | -64.8342
-15 | -1.1187 | 0.01697 | -0.0817 | -65.9222
-14.5 | -1.0813 | 0.01628 | -0.08 | -66.4189
-14 | -1.0555 | 0.01496 | -0.0767 | -70.5548
-13.5 | -1.0222 | 0.01407 | -0.0742 | -72.651
-13 | -0.9837 | 0.01342 | -0.0723 | -73.301
-12.5 | -0.9444 | 0.01282 | -0.0704 | -73.6661
-12 | -0.9038 | 0.01231 | -0.0686 | -73.42
-11.5 | -0.8634 | 0.01181 | -0.0667 | -73.1075
-11 | -0.8235 | 0.01134 | -0.0645 | -72.619
-10.5 | -0.7821 | 0.01102 | -0.0624 | -70.971
-10 | -0.737 | 0.01058 | -0.0611 | -69.6597
-9.5 | -0.6882 | 0.01023 | -0.0605 | -67.2727
-9 | -0.6392 | 0.00984 | -0.0599 | -64.9593
-8.5 | -0.5892 | 0.00949 | -0.0594 | -62.0864
-8 | -0.5415 | 0.00895 | -0.0585 | -60.5028
-7.5 | -0.491 | 0.00857 | -0.0581 | -57.2929
-7 | -0.4389 | 0.00827 | -0.058 | -53.0713
-6.5 | -0.3856 | 0.008 | -0.0581 | -48.2
-6 | -0.3314 | 0.00775 | -0.0584 | -42.7613
-5.5 | -0.2767 | 0.00752 | -0.0588 | -36.7952
-5 | -0.222 | 0.00727 | -0.0591 | -30.5365
-4.5 | -0.1672 | 0.00702 | -0.0595 | -23.8177
-4 | -0.1115 | 0.00683 | -0.06 | -16.325
-3.5 | -0.0552 | 0.00668 | -0.0607 | -8.2635
-3 | 0.0006 | 0.0065 | -0.0612 | 0.092308
-2.5 | 0.0569 | 0.00637 | -0.0619 | 8.9325
-2 | 0.1133 | 0.00615 | -0.0626 | 18.4228
-1.5 | 0.1654 | 0.00564 | -0.0626 | 29.3262
-1 | 0.2168 | 0.00504 | -0.0625 | 43.0159
-0.5 | 0.2654 | 0.00413 | -0.0621 | 64.2615
0 | 0.3193 | 0.00363 | -0.0624 | 87.9614
0.5 | 0.3784 | 0.00366 | -0.0636 | 103.388
1 | 0.4382 | 0.00364 | -0.065 | 120.3846
1.5 | 0.4982 | 0.00364 | -0.0664 | 136.8681
2 | 0.5571 | 0.00367 | -0.0676 | 151.7984
2.5 | 0.6167 | 0.0037 | -0.0689 | 166.6757
3 | 0.6749 | 0.0038 | -0.07 | 177.6053
3.5 | 0.7239 | 0.00432 | -0.0694 | 167.5694
4 | 0.7568 | 0.00536 | -0.0657 | 141.194
4.5 | 0.7805 | 0.00637 | -0.0603 | 122.5275
5.5 | 0.7806 | 0.00867 | -0.0404 | 90.0346
6 | 0.794 | 0.00992 | -0.0339 | 80.0403
6.5 | 0.8097 | 0.0113 | -0.0282 | 71.6549
7 | 0.8279 | 0.01268 | -0.0232 | 65.2918
7.5 | 0.8577 | 0.01371 | -0.0201 | 62.5602
8 | 0.8932 | 0.01455 | -0.0179 | 61.3883
8.5 | 0.9294 | 0.01538 | -0.016 | 60.4291
9 | 0.9645 | 0.01627 | -0.014 | 59.2809
9.5 | 1 | 0.01718 | -0.0122 | 58.2072
10 | 1.0358 | 0.01811 | -0.0105 | 57.1949
10.5 | 1.0677 | 0.01927 | -0.0084 | 55.4074
11 | 1.103 | 0.02026 | -0.0068 | 54.4423
11.5 | 1.1359 | 0.02139 | -0.005 | 53.1043
12 | 1.1683 | 0.02255 | -0.0032 | 51.8093
12.5 | 1.1962 | 0.0239 | -0.0008 | 50.0502
13 | 1.2383 | 0.0252 | -0.0014 | 49.1389
13.5 | 1.3177 | 0.02712 | -0.0108 | 48.5878
14 | 1.3256 | 0.02839 | -0.0042 | 46.6925
14.5 | 1.3528 | 0.03016 | -0.0026 | 44.8541
15 | 1.3772 | 0.03207 | -0.0006 | 42.9436
15.5 | 1.4007 | 0.03417 | 0.0012 | 40.9921
16 | 1.4278 | 0.03601 | 0.0025 | 39.6501
16.5 | 1.4523 | 0.0381 | 0.0039 | 38.1181
17 | 1.4738 | 0.04046 | 0.0054 | 36.4261
17.5 | 1.4968 | 0.04279 | 0.0065 | 34.9801
18 | 1.5149 | 0.04557 | 0.0079 | 33.2434
18.5 | 1.5316 | 0.04856 | 0.009 | 31.5404
19 | 1.5469 | 0.05178 | 0.01 | 29.8745
19.5 | 1.556 | 0.05574 | 0.011 | 27.9153
20 | 1.5693 | 0.05939 | 0.0114 | 26.4236

## 75. Re 5M Mach 0.10 (1)
BIGFOIL.COM POLAR EXPORT
NACA66-417 a=0.5
NACA66-417 a=0.5 |  |  |  | Cl Max: | 1.483 | at alpha= | 13 | deg
JavaFoil+Calcfoil stall+Eppler ext transition |  |  |  | L/D Max: | 148.243 | at alpha= | 3.5 | deg
Re: | 5000000 |  |  | Cd Min: | 0.00391 | at alpha= | -1 | deg
Mach: | 0.1 |  |  | Cl=0 at alpha= | -2.6774 | deg
|  |  |  | @ Cl=0.1, Cd= | 0.0065148
|  |  |  | @ Cl=0.4, Cd= | 0.0043356
|  |  |  | @ Cl=0.6, Cd= | 0.0046882
alpha (deg) | Cl | Cd | Cm | Cl/Cd
-18.5 | -0.736 | 0.14792 | -0.008 | -4.974
-18 | -0.754 | 0.1405 | -0.008 | -5.363
-17.5 | -0.772 | 0.12596 | -0.009 | -6.126
-17 | -0.789 | 0.11658 | -0.01 | -6.765
-16.5 | -0.803 | 0.10953 | -0.011 | -7.327
-16 | -0.812 | 0.10492 | -0.012 | -7.742
-15.5 | -0.822 | 0.09802 | -0.013 | -8.385
-15 | -0.83 | 0.09017 | -0.014 | -9.204
-14.5 | -0.857 | 0.06714 | -0.018 | -12.769
-14 | -0.834 | 0.07791 | -0.016 | -10.701
-13.5 | -0.967 | 0.01714 | -0.025 | -56.392
-13 | -0.963 | 0.01528 | -0.026 | -62.992
-12.5 | -0.944 | 0.01463 | -0.027 | -64.554
-12 | -0.923 | 0.01349 | -0.029 | -68.396
-11.5 | -0.896 | 0.01253 | -0.03 | -71.507
-11 | -0.865 | 0.01195 | -0.031 | -72.352
-10.5 | -0.83 | 0.01133 | -0.032 | -73.33
-10 | -0.793 | 0.01083 | -0.033 | -73.154
-9.5 | -0.752 | 0.01036 | -0.035 | -72.544
-9 | -0.708 | 0.00998 | -0.036 | -70.917
-8.5 | -0.662 | 0.00959 | -0.037 | -68.991
-8 | -0.613 | 0.00926 | -0.038 | -66.202
-7.5 | -0.562 | 0.00892 | -0.039 | -63.048
-7 | -0.51 | 0.00858 | -0.041 | -59.369
-6.5 | -0.455 | 0.0083 | -0.042 | -54.869
-6 | -0.399 | 0.00722 | -0.043 | -55.309
-5.5 | -0.342 | 0.00803 | -0.045 | -42.643
-5 | -0.283 | 0.00769 | -0.046 | -36.84
-4.5 | -0.224 | 0.00744 | -0.047 | -30.037
-4 | -0.163 | 0.0072 | -0.048 | -22.611
-3.5 | -0.102 | 0.00708 | -0.05 | -14.359
-3 | -0.04 | 0.00693 | -0.051 | -5.789
-2.5 | 0.022 | 0.00668 | -0.052 | 3.268
-2 | 0.084 | 0.00653 | -0.053 | 12.857
-1.5 | 0.147 | 0.00647 | -0.055 | 22.672
-1 | 0.209 | 0.00391 | -0.056 | 53.515
-0.5 | 0.271 | 0.00401 | -0.057 | 67.686
0 | 0.334 | 0.00406 | -0.058 | 82.241
0.5 | 0.396 | 0.00435 | -0.06 | 90.967
1 | 0.457 | 0.00413 | -0.061 | 110.664
1.5 | 0.518 | 0.00449 | -0.062 | 115.444
2 | 0.579 | 0.00464 | -0.063 | 124.878
2.5 | 0.64 | 0.00478 | -0.064 | 133.833
3 | 0.701 | 0.00494 | -0.065 | 141.948
3.5 | 0.758 | 0.00511 | -0.066 | 148.243
4 | 0.816 | 0.00568 | -0.067 | 143.533
4.5 | 0.872 | 0.00638 | -0.069 | 136.637
5 | 0.928 | 0.00716 | -0.07 | 129.649
5.5 | 0.979 | 0.01139 | -0.07 | 85.916
6 | 1.033 | 0.01196 | -0.071 | 86.406
6.5 | 1.086 | 0.01243 | -0.073 | 87.363
7 | 1.136 | 0.01295 | -0.074 | 87.736
7.5 | 1.184 | 0.0135 | -0.075 | 87.694
8 | 1.23 | 0.01409 | -0.076 | 87.296
8.5 | 1.273 | 0.01469 | -0.077 | 86.637
9 | 1.313 | 0.01533 | -0.078 | 85.629
9.5 | 1.35 | 0.01601 | -0.079 | 84.285
10 | 1.383 | 0.0168 | -0.08 | 82.314
10.5 | 1.413 | 0.01761 | -0.081 | 80.231
11 | 1.438 | 0.01847 | -0.082 | 77.879
11.5 | 1.46 | 0.01948 | -0.083 | 74.949
12 | 1.473 | 0.02034 | -0.084 | 72.431
12.5 | 1.481 | 0.02143 | -0.085 | 69.079
13 | 1.483 | 0.02247 | -0.086 | 66.012
13.5 | 1.481 | 0.02349 | -0.087 | 63.035
14 | 1.472 | 0.0248 | -0.088 | 59.367
14.5 | 1.46 | 0.02614 | -0.089 | 55.839
15 | 1.442 | 0.02762 | -0.09 | 52.222
15.5 | 1.421 | 0.02916 | -0.091 | 48.732
16 | 1.391 | 0.03113 | -0.092 | 44.666
16.5 | 1.356 | 0.03276 | -0.093 | 41.377
17 | 1.316 | 0.03506 | -0.093 | 37.548
17.5 | 1.275 | 0.03743 | -0.094 | 34.056
18 | 1.231 | 0.03999 | -0.095 | 30.776

## 76. Re 5M Mach 0.10 (2)
BIGFOIL.COM POLAR EXPORT
NACA66-417 a=0.5
NACA66-417 a=0.5 |  |  |  | Cl Max: | 1.564 | at alpha= | 20 | deg
XFOIL ncrit=9 |  |  |  | L/D Max: | 178.241 | at alpha= | 3 | deg
Re: | 5000000 |  |  | Cd Min: | 0.06189 | at alpha= | 20 | deg
Mach: | 0.1 |  |  | Cl=0 at alpha= | -3.0107 | deg
|  |  |  | @ Cl=0.1, Cd= | 0.0062244
|  |  |  | @ Cl=0.4, Cd= | 0.0036604
|  |  |  | @ Cl=0.6, Cd= | 0.0036997
alpha (deg) | Cl | Cd | Cm | Cl/Cd
-20 | -1.373 | 0.03378 | -0.1038 | -40.6454
-19.5 | -1.3622 | 0.03077 | -0.1023 | -44.2704
-19 | -1.3412 | 0.02866 | -0.101 | -46.7969
-18.5 | -1.3196 | 0.0267 | -0.0994 | -49.4232
-18 | -1.2966 | 0.02492 | -0.0975 | -52.0305
-17.5 | -1.2693 | 0.02347 | -0.0957 | -54.0818
-17 | -1.2442 | 0.02194 | -0.0935 | -56.7092
-16.5 | -1.2157 | 0.02065 | -0.0914 | -58.8717
-16 | -1.1828 | 0.01961 | -0.0895 | -60.3162
-15.5 | -1.1515 | 0.01854 | -0.0873 | -62.109
-15 | -1.1174 | 0.01761 | -0.0853 | -63.4526
-14.5 | -1.0802 | 0.01685 | -0.0835 | -64.1068
-14 | -1.0516 | 0.01565 | -0.0805 | -67.1949
-13.5 | -1.0218 | 0.01452 | -0.0774 | -70.3719
-13 | -0.9844 | 0.01376 | -0.0752 | -71.5407
-12.5 | -0.9452 | 0.0131 | -0.0731 | -72.1527
-12 | -0.9044 | 0.01255 | -0.0712 | -72.0637
-11.5 | -0.8637 | 0.01202 | -0.0691 | -71.8552
-11 | -0.8232 | 0.01151 | -0.0669 | -71.5204
-10.5 | -0.7814 | 0.01114 | -0.0648 | -70.1436
-10 | -0.7389 | 0.01069 | -0.0628 | -69.1207
-9.5 | -0.6901 | 0.01034 | -0.062 | -66.7408
-9 | -0.6412 | 0.00993 | -0.0612 | -64.572
-8.5 | -0.5911 | 0.00956 | -0.0606 | -61.8305
-8 | -0.5428 | 0.00904 | -0.0597 | -60.0442
-7.5 | -0.4925 | 0.00863 | -0.0591 | -57.0684
-7 | -0.4404 | 0.00832 | -0.0589 | -52.9327
-6.5 | -0.3869 | 0.00804 | -0.0589 | -48.1219
-6 | -0.3324 | 0.00778 | -0.0591 | -42.7249
-5.5 | -0.2775 | 0.00754 | -0.0594 | -36.8037
-5 | -0.2223 | 0.0073 | -0.0597 | -30.4521
-4.5 | -0.1674 | 0.00704 | -0.06 | -23.7784
-4 | -0.1114 | 0.00685 | -0.0605 | -16.2628
-3.5 | -0.0549 | 0.00669 | -0.0612 | -8.2063
-3 | 0.0012 | 0.00651 | -0.0617 | 0.18433
-2.5 | 0.0579 | 0.00638 | -0.0624 | 9.0752
-2 | 0.1147 | 0.00617 | -0.0631 | 18.59
-1.5 | 0.1671 | 0.00566 | -0.0631 | 29.523
-1 | 0.2186 | 0.00506 | -0.063 | 43.2016
-0.5 | 0.2675 | 0.00416 | -0.0625 | 64.3029
0 | 0.3213 | 0.00363 | -0.0628 | 88.5124
0.5 | 0.3808 | 0.00367 | -0.064 | 103.7602
1 | 0.441 | 0.00364 | -0.0654 | 121.1538
1.5 | 0.5014 | 0.00365 | -0.0668 | 137.3699
2 | 0.5606 | 0.00368 | -0.068 | 152.337
2.5 | 0.6206 | 0.00371 | -0.0694 | 167.2776
3 | 0.6791 | 0.00381 | -0.0704 | 178.2415
3.5 | 0.7286 | 0.00431 | -0.0698 | 169.0487
4 | 0.7608 | 0.00537 | -0.066 | 141.676
4.5 | 0.7833 | 0.00638 | -0.0601 | 122.7743
5 | 0.7812 | 0.00737 | -0.0493 | 105.9973
5.5 | 0.7802 | 0.00878 | -0.0397 | 88.861
6 | 0.7934 | 0.01007 | -0.0332 | 78.7885
6.5 | 0.8081 | 0.0115 | -0.0273 | 70.2696
7 | 0.8263 | 0.01292 | -0.0222 | 63.9551
7.5 | 0.8562 | 0.01397 | -0.0191 | 61.2885
8 | 0.8927 | 0.01479 | -0.0171 | 60.3584
8.5 | 0.9286 | 0.01566 | -0.015 | 59.2976
9 | 0.9638 | 0.01659 | -0.013 | 58.0952
9.5 | 1 | 0.0175 | -0.0112 | 57.1429
10 | 1.0354 | 0.01848 | -0.0094 | 56.0281
10.5 | 1.0681 | 0.01965 | -0.0074 | 54.3562
11 | 1.1027 | 0.02071 | -0.0056 | 53.2448
11.5 | 1.1367 | 0.02182 | -0.0039 | 52.0944
12 | 1.1676 | 0.02311 | -0.0018 | 50.5236
12.5 | 1.1966 | 0.02445 | 0.0005 | 48.9407
13 | 1.2388 | 0.02583 | -0.0001 | 47.9597
13.5 | 1.3188 | 0.02782 | -0.0094 | 47.4047
14 | 1.3266 | 0.02913 | -0.0028 | 45.5407
14.5 | 1.3537 | 0.03094 | -0.001 | 43.7524
15 | 1.3755 | 0.03313 | 0.0012 | 41.5183
15.5 | 1.4022 | 0.03504 | 0.0028 | 40.0171
16 | 1.4272 | 0.03714 | 0.0043 | 38.4276
16.5 | 1.4533 | 0.03915 | 0.0057 | 37.1213
17 | 1.4734 | 0.04173 | 0.0073 | 35.3079
17.5 | 1.4947 | 0.04429 | 0.0086 | 33.748
18 | 1.5134 | 0.04709 | 0.0099 | 32.1385
18.5 | 1.5277 | 0.05043 | 0.0112 | 30.2935
19 | 1.5399 | 0.05411 | 0.0122 | 28.4587
19.5 | 1.5511 | 0.05801 | 0.013 | 26.7385
20 | 1.564 | 0.06189 | 0.0133 | 25.2706

## 77. Re 5M Mach 0.25 (1)
BIGFOIL.COM POLAR EXPORT
NACA66-417 a=0.5
NACA66-417 a=0.5 |  |  |  | Cl Max: | 1.434 | at alpha= | 11.5 | deg
JavaFoil+Calcfoil stall+Eppler ext transition |  |  |  | L/D Max: | 148.396 | at alpha= | 3.5 | deg
Re: | 5000000 |  |  | Cd Min: | 0.00385 | at alpha= | 0.5 | deg
Mach: | 0.25 |  |  | Cl=0 at alpha= | -2.6746 | deg
|  |  |  | @ Cl=0.1, Cd= | 0.0066206
|  |  |  | @ Cl=0.4, Cd= | 0.0038776
|  |  |  | @ Cl=0.6, Cd= | 0.0047352
alpha (deg) | Cl | Cd | Cm | Cl/Cd
-17 | -0.51 | 0.1445 | -0.009 | -3.53
-16.5 | -0.556 | 0.13651 | -0.009 | -4.074
-16 | -0.598 | 0.12012 | -0.01 | -4.979
-15.5 | -0.636 | 0.11243 | -0.011 | -5.653
-15 | -0.668 | 0.10573 | -0.011 | -6.321
-14.5 | -0.696 | 0.09838 | -0.012 | -7.075
-14 | -0.717 | 0.09295 | -0.013 | -7.718
-13.5 | -0.734 | 0.08645 | -0.014 | -8.488
-13 | -0.744 | 0.08068 | -0.015 | -9.217
-12.5 | -0.75 | 0.07 | -0.018 | -10.72
-12 | -0.867 | 0.0162 | -0.029 | -53.499
-11.5 | -0.853 | 0.01491 | -0.03 | -57.223
-11 | -0.84 | 0.01293 | -0.032 | -65.005
-10.5 | -0.815 | 0.01218 | -0.033 | -66.895
-10 | -0.784 | 0.01151 | -0.034 | -68.176
-9.5 | -0.749 | 0.01092 | -0.035 | -68.621
-9 | -0.71 | 0.01051 | -0.037 | -67.546
-8.5 | -0.667 | 0.01 | -0.038 | -66.685
-8 | -0.62 | 0.00963 | -0.039 | -64.404
-7.5 | -0.57 | 0.00924 | -0.04 | -61.725
-7 | -0.518 | 0.00889 | -0.042 | -58.316
-6.5 | -0.464 | 0.00856 | -0.043 | -54.156
-6 | -0.407 | 0.00825 | -0.044 | -49.385
-5.5 | -0.349 | 0.00715 | -0.046 | -48.822
-5 | -0.29 | 0.0069 | -0.047 | -41.986
-4.5 | -0.229 | 0.00761 | -0.048 | -30.117
-4 | -0.167 | 0.00744 | -0.05 | -22.472
-3.5 | -0.104 | 0.00715 | -0.051 | -14.614
-3 | -0.041 | 0.00698 | -0.052 | -5.9
-2.5 | 0.022 | 0.00686 | -0.053 | 3.268
-2 | 0.086 | 0.00664 | -0.055 | 13
-1.5 | 0.151 | 0.00655 | -0.056 | 22.992
-1 | 0.215 | 0.00397 | -0.057 | 54.051
-0.5 | 0.279 | 0.00408 | -0.059 | 68.259
0 | 0.343 | 0.00414 | -0.06 | 82.887
0.5 | 0.406 | 0.00385 | -0.061 | 105.255
1 | 0.469 | 0.00446 | -0.062 | 104.962
1.5 | 0.532 | 0.00459 | -0.063 | 115.884
2 | 0.594 | 0.00472 | -0.065 | 125.865
2.5 | 0.657 | 0.00488 | -0.066 | 134.63
3 | 0.719 | 0.00505 | -0.067 | 142.506
3.5 | 0.778 | 0.00524 | -0.068 | 148.396
4 | 0.836 | 0.00589 | -0.069 | 142.01
4.5 | 0.894 | 0.00665 | -0.07 | 134.53
5 | 0.951 | 0.00752 | -0.071 | 126.363
5.5 | 1.003 | 0.01187 | -0.072 | 84.443
6 | 1.058 | 0.01247 | -0.073 | 84.843
6.5 | 1.11 | 0.01302 | -0.074 | 85.31
7 | 1.16 | 0.01358 | -0.076 | 85.449
7.5 | 1.208 | 0.01417 | -0.077 | 85.208
8 | 1.252 | 0.01483 | -0.078 | 84.408
8.5 | 1.292 | 0.01554 | -0.079 | 83.172
9 | 1.329 | 0.01629 | -0.08 | 81.557
9.5 | 1.361 | 0.01711 | -0.081 | 79.52
10 | 1.388 | 0.01797 | -0.082 | 77.237
10.5 | 1.409 | 0.01891 | -0.083 | 74.537
11 | 1.425 | 0.01996 | -0.084 | 71.405
11.5 | 1.434 | 0.02102 | -0.085 | 68.222
12 | 1.431 | 0.02213 | -0.086 | 64.648
12.5 | 1.418 | 0.02336 | -0.087 | 60.718
13 | 1.397 | 0.02478 | -0.088 | 56.383
13.5 | 1.367 | 0.02641 | -0.089 | 51.785
14 | 1.329 | 0.02779 | -0.09 | 47.835
14.5 | 1.282 | 0.02978 | -0.091 | 43.044
15 | 1.227 | 0.03187 | -0.092 | 38.494
15.5 | 1.163 | 0.03474 | -0.093 | 33.474
16 | 1.064 | 0.04675 | -0.09 | 22.756
16.5 | 0.866 | 0.1208 | -0.059 | 7.169

## 78. Re 5M Mach 0.25 (2)
BIGFOIL.COM POLAR EXPORT
NACA66-417 a=0.5
NACA66-417 a=0.5 |  |  |  | Cl Max: | 1.5138 | at alpha= | 20 | deg
XFOIL ncrit=9 |  |  |  | L/D Max: | 181.995 | at alpha= | 3 | deg
Re: | 5000000 |  |  | Cd Min: | 0.07876 | at alpha= | 20 | deg
Mach: | 0.25 |  |  | Cl=0 at alpha= | -3.0416 | deg
|  |  |  | @ Cl=0.1, Cd= | 0.0063218
|  |  |  | @ Cl=0.4, Cd= | 0.0037262
|  |  |  | @ Cl=0.6, Cd= | 0.0037532
alpha (deg) | Cl | Cd | Cm | Cl/Cd
-19.5 | -1.0863 | 0.07058 | -0.1049 | -15.391
-19 | -1.112 | 0.05928 | -0.1125 | -18.7584
-18.5 | -1.129 | 0.05034 | -0.1174 | -22.4275
-18 | -1.1327 | 0.04404 | -0.1193 | -25.7198
-17.5 | -1.1151 | 0.04036 | -0.1194 | -27.6288
-17 | -1.1125 | 0.03593 | -0.1186 | -30.963
-16.5 | -1.1139 | 0.0317 | -0.1166 | -35.1388
-16 | -1.1004 | 0.0288 | -0.1142 | -38.2083
-15 | -1.0658 | 0.02399 | -0.108 | -44.4268
-14.5 | -1.0414 | 0.02216 | -0.1047 | -46.9946
-14 | -1.0085 | 0.02088 | -0.1019 | -48.2998
-13.5 | -0.9845 | 0.01911 | -0.0981 | -51.5175
-13 | -0.9722 | 0.01665 | -0.0927 | -58.3904
-12.5 | -0.9393 | 0.01538 | -0.0891 | -61.0728
-12 | -0.9006 | 0.01445 | -0.0861 | -62.3253
-11.5 | -0.8603 | 0.01364 | -0.0833 | -63.0718
-11 | -0.82 | 0.01282 | -0.0803 | -63.9626
-10.5 | -0.7756 | 0.01221 | -0.0779 | -63.5217
-10 | -0.7348 | 0.01147 | -0.0748 | -64.0628
-9.5 | -0.6911 | 0.01097 | -0.0722 | -62.9991
-9 | -0.6482 | 0.0105 | -0.0693 | -61.7333
-8.5 | -0.5988 | 0.01003 | -0.0677 | -59.7009
-8 | -0.5474 | 0.00963 | -0.0666 | -56.8432
-7.5 | -0.4987 | 0.00906 | -0.065 | -55.0442
-7 | -0.4472 | 0.00858 | -0.0639 | -52.1212
-6.5 | -0.3928 | 0.00824 | -0.0635 | -47.6699
-6 | -0.3373 | 0.00794 | -0.0632 | -42.4811
-5.5 | -0.2811 | 0.00767 | -0.0632 | -36.6493
-5 | -0.2242 | 0.00744 | -0.0633 | -30.1344
-4.5 | -0.168 | 0.00716 | -0.0633 | -23.4637
-4 | -0.1108 | 0.00694 | -0.0636 | -15.9654
-3.5 | -0.0529 | 0.00678 | -0.064 | -7.8024
-3 | 0.0048 | 0.00661 | -0.0645 | 0.72617
-2.5 | 0.0636 | 0.00644 | -0.0651 | 9.8758
-2 | 0.1221 | 0.00625 | -0.0658 | 19.536
-1.5 | 0.1764 | 0.00578 | -0.0657 | 30.519
-1 | 0.2285 | 0.00516 | -0.0654 | 44.2829
-0.5 | 0.2782 | 0.00427 | -0.0648 | 65.1522
0 | 0.3326 | 0.00369 | -0.0649 | 90.1355
0.5 | 0.3941 | 0.00373 | -0.0662 | 105.6568
1 | 0.4564 | 0.00369 | -0.0676 | 123.6856
1.5 | 0.5189 | 0.00371 | -0.0691 | 139.8652
2 | 0.5799 | 0.00375 | -0.0703 | 154.64
2.5 | 0.6421 | 0.00376 | -0.0717 | 170.7713
3 | 0.7025 | 0.00386 | -0.0727 | 181.9948
3.5 | 0.7542 | 0.00431 | -0.0721 | 174.9884
4.5 | 0.7921 | 0.00646 | -0.0581 | 122.6161
5 | 0.784 | 0.00769 | -0.0462 | 101.9506
5.5 | 0.7793 | 0.00942 | -0.0361 | 82.7282
6 | 0.791 | 0.01093 | -0.0293 | 72.3696
6.5 | 0.8024 | 0.01262 | -0.0228 | 63.5816
7 | 0.8186 | 0.01426 | -0.0173 | 57.4053
7.5 | 0.8515 | 0.01532 | -0.0144 | 55.5809
8 | 0.8878 | 0.01631 | -0.0121 | 54.4329
8.5 | 0.9258 | 0.01724 | -0.0101 | 53.7007
9 | 0.9618 | 0.01834 | -0.0079 | 52.4427
9.5 | 0.9998 | 0.01934 | -0.006 | 51.696
10 | 1.0348 | 0.02056 | -0.0039 | 50.3307
10.5 | 1.0698 | 0.0218 | -0.0017 | 49.0734
11 | 1.1046 | 0.02308 | 0.0004 | 47.8596
11.5 | 1.1387 | 0.02443 | 0.0025 | 46.6107
12 | 1.1689 | 0.02602 | 0.0049 | 44.9231
12.5 | 1.2 | 0.02752 | 0.0073 | 43.6047
13 | 1.2407 | 0.02914 | 0.0075 | 42.5772
13.5 | 1.3207 | 0.03168 | -0.0013 | 41.6888
14 | 1.3277 | 0.0335 | 0.0054 | 39.6328
14.5 | 1.3505 | 0.03594 | 0.0079 | 37.5765
15 | 1.3777 | 0.03811 | 0.01 | 36.1506
15.5 | 1.3997 | 0.04076 | 0.0122 | 34.34
16 | 1.4225 | 0.04345 | 0.0141 | 32.7388
16.5 | 1.4435 | 0.04637 | 0.016 | 31.13
17 | 1.4623 | 0.0496 | 0.0177 | 29.4819
17.5 | 1.4765 | 0.0534 | 0.0193 | 27.6498
18 | 1.4809 | 0.05826 | 0.0208 | 25.4188
18.5 | 1.4961 | 0.06237 | 0.0215 | 23.9875
19 | 1.5041 | 0.06739 | 0.0219 | 22.3193
19.5 | 1.512 | 0.07261 | 0.0218 | 20.8236
20 | 1.5138 | 0.07876 | 0.0212 | 19.2204

## 79. Re 5M Mach 0.50 (1)
BIGFOIL.COM POLAR EXPORT
NACA66-417 a=0.5
NACA66-417 a=0.5 |  |  |  | Cl Max: | 1.313 | at alpha= | 20 | deg
JavaFoil+Calcfoil stall+Eppler ext transition |  |  |  | L/D Max: | 143.811 | at alpha= | 3.5 | deg
Re: | 5000000 |  |  | Cd Min: | 0.00418 | at alpha= | -0.5 | deg
Mach: | 0.5 |  |  | Cl=0 at alpha= | -2.6761 | deg
|  |  |  | @ Cl=0.1, Cd= | 0.0059333
|  |  |  | @ Cl=0.4, Cd= | 0.00446
|  |  |  | @ Cl=0.6, Cd= | 0.0050671
alpha (deg) | Cl | Cd | Cm | Cl/Cd
-20 | -0.973 | 0.15802 | -0.008 | -6.156
-19.5 | -0.945 | 0.15398 | -0.009 | -6.14
-19 | -0.918 | 0.1508 | -0.009 | -6.086
-18.5 | -0.892 | 0.14756 | -0.01 | -6.047
-18 | -0.862 | 0.14153 | -0.011 | -6.093
-17.5 | -0.833 | 0.13516 | -0.011 | -6.166
-17 | -0.805 | 0.1323 | -0.011 | -6.088
-16.5 | -0.778 | 0.12821 | -0.012 | -6.068
-16 | -0.751 | 0.12436 | -0.013 | -6.039
-15.5 | -0.722 | 0.11911 | -0.013 | -6.061
-15 | -0.693 | 0.11447 | -0.013 | -6.057
-14.5 | -0.666 | 0.10804 | -0.014 | -6.162
-14 | -0.638 | 0.10455 | -0.015 | -6.103
-13.5 | -0.61 | 0.1038 | -0.015 | -5.879
-13 | -0.582 | 0.0991 | -0.016 | -5.873
-12.5 | -0.553 | 0.09335 | -0.016 | -5.928
-12 | -0.526 | 0.08282 | -0.017 | -6.349
-11.5 | -0.498 | 0.07524 | -0.018 | -6.62
-11 | -0.47 | 0.06894 | -0.019 | -6.823
-10.5 | -0.442 | 0.06441 | -0.019 | -6.868
-10 | -0.415 | 0.05986 | -0.021 | -6.932
-9.5 | -0.385 | 0.07204 | -0.019 | -5.342
-9 | -0.357 | 0.06108 | -0.02 | -5.842
-8.5 | -0.329 | 0.05321 | -0.022 | -6.192
-8 | -0.326 | 0.04943 | -0.023 | -6.585
-7.5 | -0.44 | 0.04534 | -0.025 | -9.696
-7 | -0.519 | 0.01052 | -0.046 | -49.383
-6.5 | -0.482 | 0.00987 | -0.048 | -48.869
-6 | -0.433 | 0.00935 | -0.049 | -46.338
-5.5 | -0.377 | 0.0089 | -0.051 | -42.357
-5 | -0.316 | 0.00853 | -0.052 | -36.994
-4.5 | -0.251 | 0.00814 | -0.054 | -30.838
-4 | -0.184 | 0.00784 | -0.055 | -23.481
-3.5 | -0.115 | 0.0076 | -0.057 | -15.185
-3 | -0.046 | 0.00739 | -0.058 | -6.179
-2.5 | 0.025 | 0.00718 | -0.06 | 3.47
-2 | 0.096 | 0.0059 | -0.061 | 16.276
-1.5 | 0.168 | 0.0065 | -0.062 | 25.873
-1 | 0.24 | 0.00686 | -0.064 | 34.988
-0.5 | 0.312 | 0.00418 | -0.065 | 74.665
0 | 0.38 | 0.00436 | -0.066 | 87.113
0.5 | 0.45 | 0.00471 | -0.068 | 95.661
1 | 0.52 | 0.00488 | -0.069 | 106.686
1.5 | 0.59 | 0.00504 | -0.07 | 117.013
2 | 0.66 | 0.00523 | -0.072 | 126.175
2.5 | 0.729 | 0.00544 | -0.073 | 134.054
3 | 0.799 | 0.00566 | -0.074 | 140.998
3.5 | 0.861 | 0.00599 | -0.076 | 143.811
4 | 0.925 | 0.00699 | -0.077 | 132.293
4.5 | 0.988 | 0.00807 | -0.078 | 122.451
5 | 1.044 | 0.0136 | -0.079 | 76.787
5.5 | 1.103 | 0.01437 | -0.08 | 76.785
6 | 1.159 | 0.01513 | -0.081 | 76.598
6.5 | 1.208 | 0.01598 | -0.083 | 75.571
7 | 1.248 | 0.01694 | -0.084 | 73.654
7.5 | 1.276 | 0.01794 | -0.085 | 71.119
8 | 1.285 | 0.0191 | -0.086 | 67.272
8.5 | 1.259 | 0.02065 | -0.088 | 60.942
9 | 1.138 | 0.02256 | -0.089 | 50.428
9.5 | 0.68 | 0.06365 | -0.043 | 10.681
10 | 0.844 | 0.02465 | -0.091 | 34.229
10.5 | 0.875 | 0.02652 | -0.092 | 32.992
11 | 0.769 | 0.07209 | -0.056 | 10.669
11.5 | 0.789 | 0.08331 | -0.046 | 9.466
12 | 0.968 | 0.03026 | -0.096 | 31.993
12.5 | 0.995 | 0.03303 | -0.096 | 30.114
13 | 0.872 | 0.0935 | -0.052 | 9.327
13.5 | 0.903 | 0.10138 | -0.057 | 8.902
14 | 0.926 | 0.10697 | -0.053 | 8.652
14.5 | 0.952 | 0.10963 | -0.054 | 8.687
15 | 1.003 | 0.10534 | -0.072 | 9.523
15.5 | 1.008 | 0.11755 | -0.059 | 8.575
16 | 1.038 | 0.12328 | -0.062 | 8.417
16.5 | 1.085 | 0.12044 | -0.075 | 9.009
17 | 1.091 | 0.13438 | -0.064 | 8.118
17.5 | 1.118 | 0.1377 | -0.066 | 8.12
18 | 1.163 | 0.13641 | -0.077 | 8.525
18.5 | 1.21 | 0.13212 | -0.085 | 9.156
19 | 1.201 | 0.15168 | -0.071 | 7.916
19.5 | 1.237 | 0.15258 | -0.077 | 8.11
20 | 1.313 | 0.12801 | -0.093 | 10.261

## 80. Re 5M Mach 0.50 (2)
BIGFOIL.COM POLAR EXPORT
NACA66-417 a=0.5
NACA66-417 a=0.5 |  |  |  | Cl Max: | 1.1666 | at alpha= | 12.5 | deg
XFOIL ncrit=9 |  |  |  | L/D Max: | 191.814 | at alpha= | 3 | deg
Re: | 5000000 |  |  | Cd Min: | 0.15532 | at alpha= | 17.5 | deg
Mach: | 0.5 |  |  | Cl=0 at alpha= | -3.229 | deg
|  |  |  | @ Cl=0.1, Cd= | 0.0067239
|  |  |  | @ Cl=0.4, Cd= | 0.003945
|  |  |  | @ Cl=0.6, Cd= | 0.0039921
alpha (deg) | Cl | Cd | Cm | Cl/Cd
-13.5 | -0.2607 | 0.11485 | -0.0949 | -2.2699
-13 | -0.2663 | 0.10389 | -0.101 | -2.5633
-12.5 | -0.28 | 0.09233 | -0.1076 | -3.0326
-12 | -0.2869 | 0.08249 | -0.1136 | -3.478
-11.5 | -0.3042 | 0.07122 | -0.1206 | -4.2713
-11 | -0.3387 | 0.05461 | -0.1333 | -6.2022
-10.5 | -0.3835 | 0.0436 | -0.1389 | -8.7959
-10 | -0.4235 | 0.03607 | -0.1378 | -11.7411
-9.5 | -0.4515 | 0.03054 | -0.1331 | -14.7839
-9 | -0.4797 | 0.0254 | -0.1254 | -18.8858
-8.5 | -0.5037 | 0.02025 | -0.1158 | -24.8741
-8 | -0.5001 | 0.01523 | -0.1079 | -32.8365
-7.5 | -0.4581 | 0.01256 | -0.1034 | -36.4729
-7 | -0.4153 | 0.01076 | -0.0985 | -38.5967
-6.5 | -0.3684 | 0.00978 | -0.094 | -37.6687
-6 | -0.322 | 0.00906 | -0.0894 | -35.5408
-5.5 | -0.2743 | 0.00856 | -0.085 | -32.0444
-5 | -0.2175 | 0.00813 | -0.0826 | -26.7528
-4.5 | -0.1577 | 0.00781 | -0.0809 | -20.1921
-4 | -0.0975 | 0.00747 | -0.0795 | -13.0522
-3.5 | -0.0348 | 0.00719 | -0.0788 | -4.8401
-3 | 0.0294 | 0.00696 | -0.0785 | 4.2241
-2.5 | 0.0938 | 0.00674 | -0.0784 | 13.9169
-2 | 0.1592 | 0.00657 | -0.0787 | 24.2314
-1.5 | 0.2233 | 0.00634 | -0.0788 | 35.2208
-1 | 0.2765 | 0.00567 | -0.0772 | 48.7654
-0.5 | 0.3258 | 0.00474 | -0.0751 | 68.7342
0 | 0.3823 | 0.00395 | -0.0742 | 96.7848
0.5 | 0.4535 | 0.00393 | -0.0758 | 115.3944
1 | 0.5246 | 0.00392 | -0.0774 | 133.8265
1.5 | 0.5951 | 0.00399 | -0.0787 | 149.1479
2 | 0.6662 | 0.00402 | -0.0802 | 165.7214
2.5 | 0.7368 | 0.00406 | -0.0814 | 181.4778
3 | 0.8037 | 0.00419 | -0.0818 | 191.8138
3.5 | 0.8628 | 0.0045 | -0.0806 | 191.7333
4 | 0.8733 | 0.00543 | -0.0699 | 160.8287
4.5 | 0.8274 | 0.00755 | -0.05 | 109.5894
5 | 0.8033 | 0.01011 | -0.0359 | 79.456
5.5 | 0.7813 | 0.013 | -0.0234 | 60.1
6 | 0.7839 | 0.01537 | -0.015 | 51.002
6.5 | 0.7856 | 0.018 | -0.007 | 43.6444
7 | 0.7972 | 0.02046 | -0.0007 | 38.9638
7.5 | 0.8368 | 0.02194 | 0.0023 | 38.1404
8 | 0.8789 | 0.02334 | 0.0049 | 37.6564
8.5 | 0.9196 | 0.0249 | 0.0078 | 36.9317
9 | 0.9612 | 0.02651 | 0.0105 | 36.258
9.5 | 1.002 | 0.02822 | 0.0134 | 35.5067
10 | 1.0366 | 0.03037 | 0.0168 | 34.1324
10.5 | 1.0744 | 0.03248 | 0.0199 | 33.0788
11 | 1.1074 | 0.03498 | 0.0233 | 31.6581
11.5 | 1.136 | 0.03792 | 0.0268 | 29.9578
12 | 1.1532 | 0.04177 | 0.0307 | 27.6083
12.5 | 1.1666 | 0.04613 | 0.0343 | 25.2894
13 | 1.1655 | 0.05174 | 0.0379 | 22.5261
13.5 | 1.1588 | 0.05795 | 0.0411 | 19.9965
14 | 1.1523 | 0.06721 | 0.0387 | 17.1448
14.5 | 1.1353 | 0.07598 | 0.0384 | 14.9421
15 | 1.1058 | 0.08689 | 0.0358 | 12.7264
15.5 | 1.068 | 0.09987 | 0.0306 | 10.6939
16 | 1.036 | 0.11324 | 0.0236 | 9.1487
16.5 | 1.0087 | 0.12703 | 0.0153 | 7.9406
17 | 0.9835 | 0.14127 | 0.0061 | 6.9618
17.5 | 0.9636 | 0.15532 | -0.003 | 6.204

## 81. Re 6M Mach 0.00 (1)
BIGFOIL.COM POLAR EXPORT
NACA66-417 a=0.5
NACA66-417 a=0.5 |  |  |  | Cl Max: | 1.495 | at alpha= | 13.5 | deg
JavaFoil+Calcfoil stall+Eppler ext transition |  |  |  | L/D Max: | 144.391 | at alpha= | 3 | deg
Re: | 6000000 |  |  | Cd Min: | 0.00382 | at alpha= | -1 | deg
Mach: | 0 |  |  | Cl=0 at alpha= | -2.6774 | deg
|  |  |  | @ Cl=0.1, Cd= | 0.0063642
|  |  |  | @ Cl=0.4, Cd= | 0.0043425
|  |  |  | @ Cl=0.6, Cd= | 0.0046128
alpha (deg) | Cl | Cd | Cm | Cl/Cd
-19.5 | -0.744 | 0.15904 | -0.007 | -4.681
-19 | -0.761 | 0.15183 | -0.007 | -5.013
-18.5 | -0.777 | 0.14438 | -0.008 | -5.381
-18 | -0.796 | 0.12646 | -0.009 | -6.292
-17.5 | -0.81 | 0.11947 | -0.01 | -6.778
-17 | -0.824 | 0.1114 | -0.011 | -7.393
-16.5 | -0.835 | 0.10329 | -0.012 | -8.087
-16 | -0.847 | 0.09424 | -0.013 | -8.986
-15.5 | -0.861 | 0.08248 | -0.015 | -10.433
-15 | -0.857 | 0.08186 | -0.015 | -10.471
-14.5 | -0.989 | 0.01881 | -0.022 | -52.574
-14 | -0.977 | 0.01956 | -0.023 | -49.96
-13.5 | -0.985 | 0.01538 | -0.025 | -64.028
-13 | -0.975 | 0.01415 | -0.026 | -68.893
-12.5 | -0.955 | 0.0136 | -0.027 | -70.202
-12 | -0.93 | 0.01271 | -0.028 | -73.147
-11.5 | -0.901 | 0.01189 | -0.03 | -75.763
-11 | -0.868 | 0.0114 | -0.031 | -76.193
-10.5 | -0.833 | 0.01081 | -0.032 | -77.053
-10 | -0.794 | 0.01037 | -0.033 | -76.533
-9.5 | -0.752 | 0.00995 | -0.034 | -75.634
-9 | -0.708 | 0.00956 | -0.036 | -74.064
-8.5 | -0.661 | 0.00922 | -0.037 | -71.699
-8 | -0.612 | 0.0089 | -0.038 | -68.801
-7.5 | -0.561 | 0.00857 | -0.039 | -65.505
-7 | -0.508 | 0.00828 | -0.041 | -61.38
-6.5 | -0.454 | 0.00719 | -0.042 | -63.185
-6 | -0.399 | 0.00798 | -0.043 | -49.984
-5.5 | -0.341 | 0.00769 | -0.044 | -44.364
-5 | -0.282 | 0.00741 | -0.046 | -38.056
-4.5 | -0.222 | 0.00715 | -0.047 | -31.126
-4 | -0.162 | 0.00695 | -0.048 | -23.324
-3.5 | -0.101 | 0.00677 | -0.049 | -14.941
-3 | -0.04 | 0.00663 | -0.051 | -6.022
-2.5 | 0.022 | 0.00654 | -0.052 | 3.322
-2 | 0.084 | 0.00639 | -0.053 | 13.071
-1.5 | 0.146 | 0.00629 | -0.054 | 23.182
-1 | 0.208 | 0.00382 | -0.056 | 54.474
-0.5 | 0.27 | 0.00398 | -0.057 | 67.744
0 | 0.332 | 0.00423 | -0.058 | 78.542
0.5 | 0.394 | 0.00437 | -0.059 | 90.287
1 | 0.455 | 0.00409 | -0.06 | 111.269
1.5 | 0.516 | 0.00394 | -0.062 | 130.966
2 | 0.577 | 0.00456 | -0.063 | 126.495
2.5 | 0.638 | 0.0047 | -0.064 | 135.794
3 | 0.698 | 0.00484 | -0.065 | 144.391
3.5 | 0.754 | 0.00544 | -0.066 | 138.474
4 | 0.811 | 0.00605 | -0.067 | 134
4.5 | 0.868 | 0.00675 | -0.068 | 128.622
5 | 0.924 | 0.00742 | -0.069 | 124.43
5.5 | 0.975 | 0.01095 | -0.07 | 89.079
6 | 1.03 | 0.01145 | -0.071 | 89.91
6.5 | 1.082 | 0.01194 | -0.072 | 90.582
7 | 1.132 | 0.01241 | -0.073 | 91.229
7.5 | 1.181 | 0.01296 | -0.075 | 91.089
8 | 1.227 | 0.01349 | -0.076 | 90.911
8.5 | 1.27 | 0.01409 | -0.077 | 90.157
9 | 1.311 | 0.0147 | -0.078 | 89.195
9.5 | 1.348 | 0.01534 | -0.079 | 87.915
10 | 1.382 | 0.01607 | -0.08 | 86.025
10.5 | 1.413 | 0.01684 | -0.081 | 83.898
11 | 1.44 | 0.0176 | -0.082 | 81.855
11.5 | 1.464 | 0.01848 | -0.083 | 79.202
12 | 1.479 | 0.01929 | -0.084 | 76.666
12.5 | 1.489 | 0.02041 | -0.085 | 72.959
13 | 1.494 | 0.02126 | -0.086 | 70.299
13.5 | 1.495 | 0.02234 | -0.087 | 66.922
14 | 1.491 | 0.02359 | -0.088 | 63.189
14.5 | 1.482 | 0.02478 | -0.089 | 59.794
15 | 1.469 | 0.02604 | -0.09 | 56.401
15.5 | 1.452 | 0.02751 | -0.091 | 52.77
16 | 1.427 | 0.02905 | -0.092 | 49.136
16.5 | 1.397 | 0.03073 | -0.092 | 45.464
17 | 1.364 | 0.03276 | -0.093 | 41.636
17.5 | 1.328 | 0.03474 | -0.094 | 38.224
18 | 1.29 | 0.03688 | -0.095 | 34.982
18.5 | 1.247 | 0.04076 | -0.095 | 30.59

## 82. Re 6M Mach 0.00 (2)
BIGFOIL.COM POLAR EXPORT
NACA66-417 a=0.5
NACA66-417 a=0.5 |  |  |  | Cl Max: | 1.5958 | at alpha= | 20 | deg
XFOIL ncrit=9 |  |  |  | L/D Max: | 180.751 | at alpha= | 3 | deg
Re: | 6000000 |  |  | Cd Min: | 0.0567 | at alpha= | 20 | deg
Mach: | 0 |  |  | Cl=0 at alpha= | -2.993 | deg
|  |  |  | @ Cl=0.1, Cd= | 0.0059721
|  |  |  | @ Cl=0.4, Cd= | 0.0034432
|  |  |  | @ Cl=0.6, Cd= | 0.0035522
alpha (deg) | Cl | Cd | Cm | Cl/Cd
-20 | -1.42 | 0.02873 | -0.0975 | -49.4257
-19.5 | -1.4039 | 0.02649 | -0.0958 | -52.9974
-19 | -1.384 | 0.02459 | -0.0939 | -56.283
-18.5 | -1.3609 | 0.02298 | -0.092 | -59.2211
-18 | -1.3353 | 0.02155 | -0.0901 | -61.9629
-17.5 | -1.3061 | 0.02036 | -0.0883 | -64.1503
-17 | -1.2773 | 0.01919 | -0.0862 | -66.5607
-16.5 | -1.2461 | 0.01816 | -0.0843 | -68.6178
-16 | -1.2127 | 0.01728 | -0.0824 | -70.1794
-15.5 | -1.1795 | 0.01638 | -0.0804 | -72.0085
-15 | -1.1439 | 0.01561 | -0.0785 | -73.2799
-14.5 | -1.1061 | 0.01499 | -0.0768 | -73.7892
-14 | -1.0676 | 0.01439 | -0.0751 | -74.1904
-13.5 | -1.0289 | 0.01378 | -0.0733 | -74.6662
-13 | -0.9981 | 0.01274 | -0.0701 | -78.3438
-12.5 | -0.9599 | 0.01212 | -0.068 | -79.1997
-12 | -0.9204 | 0.01158 | -0.0659 | -79.4819
-11.5 | -0.8805 | 0.01111 | -0.0637 | -79.2529
-11 | -0.8404 | 0.01073 | -0.0614 | -78.3225
-10.5 | -0.7953 | 0.01039 | -0.0601 | -76.5448
-10 | -0.7481 | 0.00998 | -0.0592 | -74.9599
-9.5 | -0.6987 | 0.00964 | -0.0586 | -72.4793
-9 | -0.6489 | 0.00929 | -0.0581 | -69.8493
-8.5 | -0.5981 | 0.00897 | -0.0578 | -66.6778
-8 | -0.5463 | 0.00868 | -0.0577 | -62.9378
-7.5 | -0.4943 | 0.00835 | -0.0576 | -59.1976
-7 | -0.4432 | 0.00793 | -0.0572 | -55.889
-6.5 | -0.3896 | 0.00765 | -0.0574 | -50.9281
-6 | -0.3351 | 0.00741 | -0.0577 | -45.2227
-5.5 | -0.2801 | 0.00719 | -0.0581 | -38.9569
-5 | -0.2247 | 0.007 | -0.0586 | -32.1
-4.5 | -0.1695 | 0.00678 | -0.059 | -25
-4 | -0.1138 | 0.0066 | -0.0596 | -17.2424
-3 | -0.0008 | 0.00627 | -0.061 | -0.12759
-2.5 | 0.0564 | 0.00611 | -0.0618 | 9.2308
-2 | 0.1133 | 0.00593 | -0.0626 | 19.1062
-1.5 | 0.1671 | 0.00552 | -0.0628 | 30.2717
-1 | 0.2197 | 0.00502 | -0.063 | 43.7649
-0.5 | 0.2705 | 0.00434 | -0.0629 | 62.3272
0 | 0.3197 | 0.0035 | -0.0625 | 91.3429
0.5 | 0.3797 | 0.00345 | -0.0639 | 110.058
1 | 0.4397 | 0.00343 | -0.0653 | 128.1924
1.5 | 0.4991 | 0.00347 | -0.0666 | 143.8329
2 | 0.5589 | 0.00351 | -0.068 | 159.2308
2.5 | 0.6174 | 0.00357 | -0.0691 | 172.9412
3 | 0.6742 | 0.00373 | -0.0699 | 180.7507
3.5 | 0.717 | 0.00453 | -0.0682 | 158.2781
4 | 0.7456 | 0.00567 | -0.0637 | 131.4991
4.5 | 0.7696 | 0.00658 | -0.0582 | 116.9605
5 | 0.7694 | 0.00749 | -0.0478 | 102.7236
5.5 | 0.7754 | 0.00872 | -0.0395 | 88.922
6 | 0.7912 | 0.00994 | -0.0334 | 79.5976
6.5 | 0.811 | 0.01114 | -0.0283 | 72.8007
7 | 0.8339 | 0.01237 | -0.024 | 67.4131
7.5 | 0.8676 | 0.01322 | -0.0214 | 65.6278
8 | 0.9037 | 0.01401 | -0.0194 | 64.5039
8.5 | 0.9404 | 0.01481 | -0.0175 | 63.4976
9 | 0.9756 | 0.01568 | -0.0155 | 62.2194
9.5 | 1.0129 | 0.01649 | -0.0139 | 61.4251
10 | 1.0465 | 0.01751 | -0.0118 | 59.7658
10.5 | 1.0814 | 0.01848 | -0.0101 | 58.5173
11.5 | 1.1493 | 0.02062 | -0.0066 | 55.7371
12 | 1.1797 | 0.02189 | -0.0045 | 53.8922
13.5 | 1.2963 | 0.02566 | -0.004 | 50.5183
14 | 1.3723 | 0.02782 | -0.013 | 49.3278
14.5 | 1.3751 | 0.02919 | -0.0056 | 47.1086
15 | 1.4012 | 0.03105 | -0.0039 | 45.1272
15.5 | 1.4283 | 0.0328 | -0.0023 | 43.5457
16 | 1.4537 | 0.03472 | -0.0007 | 41.8692
16.5 | 1.478 | 0.03673 | 0.0009 | 40.2396
17 | 1.4993 | 0.03891 | 0.0027 | 38.5325
17.5 | 1.5187 | 0.04137 | 0.0044 | 36.7102
18 | 1.5355 | 0.04406 | 0.0062 | 34.8502
18.5 | 1.5501 | 0.04703 | 0.0078 | 32.9598
19 | 1.5654 | 0.05012 | 0.009 | 31.233
19.5 | 1.581 | 0.05334 | 0.0099 | 29.64
20 | 1.5958 | 0.0567 | 0.0105 | 28.1446

## 83. Re 6M Mach 0.10 (1)
BIGFOIL.COM POLAR EXPORT
NACA66-417 a=0.5
NACA66-417 a=0.5 |  |  |  | Cl Max: | 1.484 | at alpha= | 13 | deg
JavaFoil+Calcfoil stall+Eppler ext transition |  |  |  | L/D Max: | 144.417 | at alpha= | 3 | deg
Re: | 6000000 |  |  | Cd Min: | 0.00386 | at alpha= | -1 | deg
Mach: | 0.1 |  |  | Cl=0 at alpha= | -2.6774 | deg
|  |  |  | @ Cl=0.1, Cd= | 0.0063722
|  |  |  | @ Cl=0.4, Cd= | 0.004333
|  |  |  | @ Cl=0.6, Cd= | 0.0046326
alpha (deg) | Cl | Cd | Cm | Cl/Cd
-18.5 | -0.736 | 0.14713 | -0.008 | -5.002
-18 | -0.754 | 0.14013 | -0.008 | -5.378
-17.5 | -0.773 | 0.12335 | -0.01 | -6.269
-17 | -0.792 | 0.11262 | -0.011 | -7.032
-16.5 | -0.807 | 0.10525 | -0.012 | -7.663
-16 | -0.817 | 0.10057 | -0.013 | -8.119
-15.5 | -0.828 | 0.09249 | -0.014 | -8.95
-15 | -0.842 | 0.08025 | -0.016 | -10.498
-14.5 | -0.963 | 0.02131 | -0.022 | -45.18
-14 | -0.889 | 0.04534 | -0.021 | -19.606
-13.5 | -0.971 | 0.01597 | -0.025 | -60.841
-13 | -0.965 | 0.0145 | -0.026 | -66.599
-12.5 | -0.947 | 0.01391 | -0.027 | -68.087
-12 | -0.924 | 0.01293 | -0.029 | -71.478
-11.5 | -0.897 | 0.01207 | -0.03 | -74.332
-11 | -0.866 | 0.01152 | -0.031 | -75.17
-10.5 | -0.831 | 0.01093 | -0.032 | -76.082
-10 | -0.793 | 0.01046 | -0.033 | -75.857
-9.5 | -0.753 | 0.01002 | -0.035 | -75.088
-9 | -0.709 | 0.00964 | -0.036 | -73.509
-8.5 | -0.663 | 0.00927 | -0.037 | -71.487
-8 | -0.614 | 0.00897 | -0.038 | -68.455
-7.5 | -0.563 | 0.00863 | -0.04 | -65.222
-7 | -0.51 | 0.00831 | -0.041 | -61.419
-6.5 | -0.456 | 0.00723 | -0.042 | -63.038
-6 | -0.4 | 0.00799 | -0.043 | -50.119
-5.5 | -0.342 | 0.0077 | -0.045 | -44.468
-5 | -0.283 | 0.00747 | -0.046 | -37.945
-4.5 | -0.224 | 0.00723 | -0.047 | -30.899
-4 | -0.163 | 0.00705 | -0.048 | -23.088
-3.5 | -0.102 | 0.00678 | -0.05 | -15.003
-3 | -0.04 | 0.0066 | -0.051 | -6.08
-2.5 | 0.022 | 0.00655 | -0.052 | 3.334
-2 | 0.084 | 0.00639 | -0.053 | 13.135
-1.5 | 0.147 | 0.00632 | -0.055 | 23.194
-1 | 0.209 | 0.00386 | -0.056 | 54.185
-0.5 | 0.271 | 0.00398 | -0.057 | 68.119
0 | 0.334 | 0.00421 | -0.058 | 79.271
0.5 | 0.396 | 0.00435 | -0.06 | 91.063
1 | 0.457 | 0.00409 | -0.061 | 111.628
1.5 | 0.518 | 0.00393 | -0.062 | 131.763
2 | 0.58 | 0.00459 | -0.063 | 126.338
2.5 | 0.641 | 0.00472 | -0.064 | 135.576
3 | 0.701 | 0.00486 | -0.065 | 144.417
3.5 | 0.757 | 0.00546 | -0.066 | 138.658
4 | 0.815 | 0.00611 | -0.067 | 133.286
4.5 | 0.872 | 0.0068 | -0.068 | 128.118
5 | 0.928 | 0.00749 | -0.07 | 123.882
5.5 | 0.98 | 0.01103 | -0.07 | 88.851
6 | 1.034 | 0.01158 | -0.072 | 89.333
6.5 | 1.087 | 0.01205 | -0.073 | 90.153
7 | 1.137 | 0.01253 | -0.074 | 90.737
7.5 | 1.185 | 0.01307 | -0.075 | 90.711
8 | 1.231 | 0.01363 | -0.076 | 90.3
8.5 | 1.274 | 0.01421 | -0.077 | 89.638
9 | 1.314 | 0.01485 | -0.078 | 88.469
9.5 | 1.351 | 0.01549 | -0.079 | 87.237
10 | 1.384 | 0.01627 | -0.08 | 85.096
10.5 | 1.414 | 0.01703 | -0.081 | 83.023
11 | 1.44 | 0.01786 | -0.082 | 80.612
11.5 | 1.461 | 0.01883 | -0.083 | 77.597
12 | 1.474 | 0.01966 | -0.084 | 74.982
12.5 | 1.482 | 0.02072 | -0.085 | 71.513
13 | 1.484 | 0.02172 | -0.086 | 68.357
13.5 | 1.482 | 0.02271 | -0.087 | 65.264
14 | 1.474 | 0.02397 | -0.088 | 61.498
14.5 | 1.461 | 0.02529 | -0.089 | 57.775
15 | 1.444 | 0.02671 | -0.09 | 54.07
15.5 | 1.422 | 0.0281 | -0.091 | 50.623
16 | 1.392 | 0.03 | -0.092 | 46.403
16.5 | 1.357 | 0.03159 | -0.093 | 42.967
17 | 1.318 | 0.03376 | -0.093 | 39.047
17.5 | 1.276 | 0.03623 | -0.094 | 35.222
18 | 1.232 | 0.03902 | -0.095 | 31.568

## 84. Re 6M Mach 0.10 (2)
BIGFOIL.COM POLAR EXPORT
NACA66-417 a=0.5
NACA66-417 a=0.5 |  |  |  | Cl Max: | 1.593 | at alpha= | 20 | deg
XFOIL ncrit=9 |  |  |  | L/D Max: | 181.93 | at alpha= | 3 | deg
Re: | 6000000 |  |  | Cd Min: | 0.05886 | at alpha= | 20 | deg
Mach: | 0.1 |  |  | Cl=0 at alpha= | -2.9991 | deg
|  |  |  | @ Cl=0.1, Cd= | 0.0059859
|  |  |  | @ Cl=0.4, Cd= | 0.0034471
|  |  |  | @ Cl=0.6, Cd= | 0.0035519
alpha (deg) | Cl | Cd | Cm | Cl/Cd
-20 | -1.4024 | 0.03153 | -0.1028 | -44.4783
-19.5 | -1.391 | 0.02873 | -0.101 | -48.4163
-19 | -1.3767 | 0.02629 | -0.0989 | -52.3659
-18.5 | -1.3565 | 0.02437 | -0.0968 | -55.6627
-18 | -1.3323 | 0.02274 | -0.0947 | -58.5884
-17.5 | -1.3041 | 0.0214 | -0.0928 | -60.9393
-17 | -1.2763 | 0.02009 | -0.0905 | -63.5291
-16.5 | -1.2458 | 0.01894 | -0.0884 | -65.7761
-16 | -1.2127 | 0.01798 | -0.0863 | -67.4472
-15.5 | -1.1801 | 0.01698 | -0.0841 | -69.4994
-15 | -1.1446 | 0.01614 | -0.082 | -70.917
-14.5 | -1.1068 | 0.01546 | -0.0801 | -71.5912
-14 | -1.0685 | 0.01479 | -0.0782 | -72.2448
-13.5 | -1.0289 | 0.01419 | -0.0764 | -72.5088
-13 | -0.9976 | 0.01313 | -0.0732 | -75.9787
-12.5 | -0.9606 | 0.01239 | -0.0707 | -77.5303
-12 | -0.9213 | 0.0118 | -0.0685 | -78.0763
-11.5 | -0.881 | 0.01128 | -0.0663 | -78.1028
-11 | -0.84 | 0.01085 | -0.064 | -77.4194
-10.5 | -0.7974 | 0.01052 | -0.0619 | -75.7985
-10 | -0.7505 | 0.01008 | -0.0607 | -74.4544
-9.5 | -0.7011 | 0.00974 | -0.06 | -71.9815
-9 | -0.6513 | 0.00937 | -0.0594 | -69.5091
-8.5 | -0.6003 | 0.00904 | -0.059 | -66.4049
-8 | -0.5484 | 0.00874 | -0.0587 | -62.746
-7.5 | -0.4955 | 0.00844 | -0.0586 | -58.7085
-7 | -0.4448 | 0.00797 | -0.0581 | -55.8093
-6.5 | -0.391 | 0.00768 | -0.0581 | -50.9115
-6 | -0.3362 | 0.00744 | -0.0584 | -45.1882
-5.5 | -0.281 | 0.00721 | -0.0587 | -38.9736
-5 | -0.2253 | 0.00702 | -0.0592 | -32.094
-4.5 | -0.1697 | 0.00681 | -0.0596 | -24.9192
-4 | -0.1139 | 0.00661 | -0.0601 | -17.2315
-3.5 | -0.0572 | 0.00646 | -0.0607 | -8.8545
-3 | -0.0001 | 0.00628 | -0.0615 | -0.015924
-2.5 | 0.0573 | 0.00612 | -0.0623 | 9.3627
-2 | 0.1146 | 0.00594 | -0.063 | 19.2929
-0.5 | 0.2724 | 0.00436 | -0.0633 | 62.4771
0 | 0.3218 | 0.00351 | -0.0629 | 91.6809
0.5 | 0.3822 | 0.00345 | -0.0643 | 110.7826
1 | 0.4425 | 0.00344 | -0.0657 | 128.6337
1.5 | 0.5023 | 0.00348 | -0.067 | 144.3391
2 | 0.5625 | 0.00352 | -0.0684 | 159.8011
2.5 | 0.6213 | 0.00357 | -0.0695 | 174.0336
3 | 0.6786 | 0.00373 | -0.0704 | 181.9303
3.5 | 0.7214 | 0.00453 | -0.0685 | 159.2494
4 | 0.7494 | 0.00568 | -0.0639 | 131.9366
4.5 | 0.7719 | 0.0066 | -0.058 | 116.9545
5 | 0.77 | 0.00754 | -0.0472 | 102.122
5.5 | 0.7751 | 0.00883 | -0.0388 | 87.7803
6 | 0.7903 | 0.01009 | -0.0326 | 78.3251
6.5 | 0.8095 | 0.01135 | -0.0274 | 71.3216
7 | 0.832 | 0.01261 | -0.023 | 65.9794
7.5 | 0.867 | 0.01344 | -0.0206 | 64.5089
8 | 0.9031 | 0.01426 | -0.0185 | 63.331
8.5 | 0.9392 | 0.01511 | -0.0164 | 62.1575
9 | 0.9757 | 0.01595 | -0.0145 | 61.1724
9.5 | 1.0118 | 0.01686 | -0.0127 | 60.0119
10 | 1.0468 | 0.01785 | -0.0108 | 58.6443
10.5 | 1.0809 | 0.0189 | -0.0089 | 57.1905
11.5 | 1.1489 | 0.02112 | -0.0053 | 54.3987
12 | 1.1812 | 0.02232 | -0.0034 | 52.9211
12.5 | 1.2124 | 0.02362 | -0.0014 | 51.3294
13 | 1.2438 | 0.0248 | 0.0006 | 50.1532
13.5 | 1.2969 | 0.02638 | -0.0027 | 49.1622
14 | 1.3733 | 0.02858 | -0.0115 | 48.0511
15 | 1.4034 | 0.03181 | -0.0023 | 44.1182
15.5 | 1.4284 | 0.03382 | -0.0005 | 42.2354
16 | 1.4554 | 0.03563 | 0.0011 | 40.8476
16.5 | 1.4775 | 0.03787 | 0.0029 | 39.0151
17 | 1.4982 | 0.04019 | 0.0049 | 37.2779
17.5 | 1.5178 | 0.0427 | 0.0066 | 35.5457
18 | 1.5311 | 0.04579 | 0.0086 | 33.4374
18.5 | 1.5475 | 0.04877 | 0.01 | 31.7306
19 | 1.5633 | 0.05195 | 0.0111 | 30.0924
19.5 | 1.5793 | 0.05526 | 0.012 | 28.5794
20 | 1.593 | 0.05886 | 0.0126 | 27.0642

## 85. Re 6M Mach 0.25 (1)
BIGFOIL.COM POLAR EXPORT
NACA66-417 a=0.5
NACA66-417 a=0.5 |  |  |  | Cl Max: | 1.435 | at alpha= | 11.5 | deg
JavaFoil+Calcfoil stall+Eppler ext transition |  |  |  | L/D Max: | 145.148 | at alpha= | 3 | deg
Re: | 6000000 |  |  | Cd Min: | 0.00383 | at alpha= | 0.5 | deg
Mach: | 0.25 |  |  | Cl=0 at alpha= | -2.6746 | deg
|  |  |  | @ Cl=0.1, Cd= | 0.0064792
|  |  |  | @ Cl=0.4, Cd= | 0.0038757
|  |  |  | @ Cl=0.6, Cd= | 0.0046821
alpha (deg) | Cl | Cd | Cm | Cl/Cd
-17 | -0.51 | 0.14356 | -0.009 | -3.553
-16.5 | -0.556 | 0.13658 | -0.01 | -4.072
-16 | -0.598 | 0.12762 | -0.01 | -4.686
-15.5 | -0.636 | 0.11067 | -0.011 | -5.748
-15 | -0.669 | 0.10423 | -0.012 | -6.418
-14.5 | -0.697 | 0.09751 | -0.013 | -7.143
-14 | -0.719 | 0.09053 | -0.014 | -7.942
-13.5 | -0.736 | 0.08384 | -0.015 | -8.782
-13 | -0.748 | 0.07712 | -0.017 | -9.701
-12.5 | -0.867 | 0.01925 | -0.027 | -45.042
-12 | -0.875 | 0.01461 | -0.029 | -59.872
-11.5 | -0.859 | 0.01374 | -0.03 | -62.509
-11 | -0.842 | 0.01241 | -0.032 | -67.83
-10.5 | -0.816 | 0.01174 | -0.033 | -69.531
-10 | -0.785 | 0.0111 | -0.034 | -70.776
-9.5 | -0.75 | 0.01055 | -0.035 | -71.078
-9 | -0.71 | 0.01015 | -0.037 | -70.023
-8.5 | -0.667 | 0.00967 | -0.038 | -69.015
-8 | -0.62 | 0.00931 | -0.039 | -66.628
-7.5 | -0.571 | 0.00894 | -0.041 | -63.83
-7 | -0.519 | 0.0086 | -0.042 | -60.309
-6.5 | -0.464 | 0.00825 | -0.043 | -56.25
-6 | -0.408 | 0.00716 | -0.044 | -56.973
-5.5 | -0.35 | 0.00691 | -0.046 | -50.58
-5 | -0.29 | 0.00766 | -0.047 | -37.895
-4.5 | -0.229 | 0.00739 | -0.048 | -31.015
-4 | -0.167 | 0.00709 | -0.05 | -23.578
-3.5 | -0.104 | 0.00689 | -0.051 | -15.147
-3 | -0.041 | 0.00674 | -0.052 | -6.114
-2.5 | 0.022 | 0.00668 | -0.053 | 3.355
-2 | 0.086 | 0.00649 | -0.055 | 13.288
-1.5 | 0.151 | 0.00644 | -0.056 | 23.385
-1 | 0.215 | 0.00389 | -0.057 | 55.284
-0.5 | 0.279 | 0.00407 | -0.059 | 68.525
0 | 0.343 | 0.00431 | -0.06 | 79.663
0.5 | 0.406 | 0.00383 | -0.061 | 105.798
1 | 0.469 | 0.00443 | -0.062 | 105.876
1.5 | 0.532 | 0.00453 | -0.063 | 117.291
2 | 0.595 | 0.00467 | -0.065 | 127.285
2.5 | 0.657 | 0.00482 | -0.066 | 136.434
3 | 0.72 | 0.00496 | -0.067 | 145.148
3.5 | 0.776 | 0.00566 | -0.068 | 137.043
4 | 0.835 | 0.00633 | -0.069 | 131.923
4.5 | 0.893 | 0.00709 | -0.07 | 126.052
5 | 0.951 | 0.00782 | -0.071 | 121.569
5.5 | 1.004 | 0.01152 | -0.072 | 87.103
6 | 1.059 | 0.01207 | -0.073 | 87.709
6.5 | 1.111 | 0.0126 | -0.074 | 88.205
7 | 1.161 | 0.01315 | -0.076 | 88.351
7.5 | 1.209 | 0.01375 | -0.077 | 87.944
8 | 1.253 | 0.01436 | -0.078 | 87.287
8.5 | 1.294 | 0.01504 | -0.079 | 86.005
9 | 1.33 | 0.01576 | -0.08 | 84.382
9.5 | 1.362 | 0.01655 | -0.081 | 82.294
10 | 1.389 | 0.01738 | -0.082 | 79.946
10.5 | 1.411 | 0.01828 | -0.083 | 77.165
11 | 1.426 | 0.01923 | -0.084 | 74.172
11.5 | 1.435 | 0.02033 | -0.086 | 70.616
12 | 1.432 | 0.0214 | -0.087 | 66.913
12.5 | 1.42 | 0.02258 | -0.088 | 62.883
13 | 1.399 | 0.02394 | -0.089 | 58.42
13.5 | 1.369 | 0.02553 | -0.089 | 53.622
14 | 1.331 | 0.02689 | -0.09 | 49.484
14.5 | 1.283 | 0.02874 | -0.091 | 44.66
15 | 1.228 | 0.03096 | -0.092 | 39.674
15.5 | 1.165 | 0.03331 | -0.093 | 34.989
16 | 1.082 | 0.03889 | -0.093 | 27.831
16.5 | 0.869 | 0.11804 | -0.061 | 7.36

## 86. Re 6M Mach 0.25 (2)
BIGFOIL.COM POLAR EXPORT
NACA66-417 a=0.5
NACA66-417 a=0.5 |  |  |  | Cl Max: | 1.55 | at alpha= | 20 | deg
XFOIL ncrit=9 |  |  |  | L/D Max: | 186.313 | at alpha= | 3 | deg
Re: | 6000000 |  |  | Cd Min: | 0.07458 | at alpha= | 20 | deg
Mach: | 0.25 |  |  | Cl=0 at alpha= | -3.0323 | deg
|  |  |  | @ Cl=0.1, Cd= | 0.0060626
|  |  |  | @ Cl=0.4, Cd= | 0.00349
|  |  |  | @ Cl=0.6, Cd= | 0.0035774
alpha (deg) | Cl | Cd | Cm | Cl/Cd
-20 | -1.1554 | 0.0688 | -0.1073 | -16.7936
-19.5 | -1.2166 | 0.05381 | -0.1171 | -22.6092
-19 | -1.2116 | 0.04792 | -0.1195 | -25.2838
-18.5 | -1.2197 | 0.04163 | -0.1208 | -29.2986
-18 | -1.237 | 0.0355 | -0.1202 | -34.8451
-17.5 | -1.2244 | 0.03217 | -0.1185 | -38.0603
-17 | -1.2111 | 0.02913 | -0.1162 | -41.5757
-16.5 | -1.1874 | 0.02696 | -0.1137 | -44.043
-16 | -1.1623 | 0.02499 | -0.111 | -46.5106
-15.5 | -1.1344 | 0.02326 | -0.1081 | -48.7704
-15 | -1.1142 | 0.0212 | -0.1044 | -52.5566
-14.5 | -1.0834 | 0.01979 | -0.1012 | -54.7448
-14 | -1.0512 | 0.01846 | -0.098 | -56.9447
-13.5 | -1.0179 | 0.01723 | -0.0947 | -59.0772
-13 | -0.981 | 0.01621 | -0.0916 | -60.5182
-12.5 | -0.9454 | 0.01515 | -0.0883 | -62.4026
-12 | -0.9204 | 0.01351 | -0.0835 | -68.1273
-11.5 | -0.8822 | 0.01256 | -0.0802 | -70.2389
-11 | -0.8393 | 0.01188 | -0.0775 | -70.6481
-10.5 | -0.794 | 0.01137 | -0.0751 | -69.8329
-10 | -0.7525 | 0.01074 | -0.072 | -70.0652
-9.5 | -0.7092 | 0.01035 | -0.069 | -68.5217
-9 | -0.6612 | 0.00989 | -0.0671 | -66.8554
-8.5 | -0.6105 | 0.00947 | -0.0658 | -64.4667
-8 | -0.5579 | 0.00908 | -0.0648 | -61.4427
-7.5 | -0.5041 | 0.00872 | -0.0641 | -57.8096
-7 | -0.4514 | 0.00828 | -0.0632 | -54.5169
-6.5 | -0.3977 | 0.00788 | -0.0626 | -50.4695
-6 | -0.3419 | 0.00759 | -0.0624 | -45.0461
-5.5 | -0.2853 | 0.00734 | -0.0624 | -38.8692
-5 | -0.2281 | 0.00713 | -0.0626 | -31.9916
-4.5 | -0.1705 | 0.00694 | -0.0629 | -24.5677
-4 | -0.1137 | 0.00672 | -0.0631 | -16.9196
-3.5 | -0.0551 | 0.00652 | -0.0636 | -8.4509
-3 | 0.0038 | 0.00635 | -0.0643 | 0.59843
-2.5 | 0.0626 | 0.00617 | -0.0649 | 10.1459
-2 | 0.1218 | 0.006 | -0.0657 | 20.3
-1.5 | 0.1778 | 0.00564 | -0.066 | 31.5248
-1 | 0.2315 | 0.00512 | -0.0659 | 45.2148
-0.5 | 0.283 | 0.00443 | -0.0656 | 63.8826
0 | 0.3334 | 0.00354 | -0.0651 | 94.1808
0.5 | 0.3958 | 0.00349 | -0.0665 | 113.4097
1 | 0.4581 | 0.00349 | -0.068 | 131.2607
1.5 | 0.5197 | 0.00353 | -0.0693 | 147.2238
2 | 0.5823 | 0.00356 | -0.0707 | 163.5674
2.5 | 0.6432 | 0.00362 | -0.0719 | 177.6796
3 | 0.7024 | 0.00377 | -0.0727 | 186.313
3.5 | 0.7467 | 0.00451 | -0.0707 | 165.5654
4 | 0.7694 | 0.00572 | -0.0646 | 134.5105
4.5 | 0.7744 | 0.00665 | -0.0547 | 116.4511
5 | 0.7718 | 0.0079 | -0.044 | 97.6962
5.5 | 0.7722 | 0.00952 | -0.0349 | 81.1134
6 | 0.7856 | 0.01102 | -0.0284 | 71.2886
6.5 | 0.8029 | 0.01248 | -0.0228 | 64.3349
7 | 0.8263 | 0.01385 | -0.0183 | 59.6606
7.5 | 0.8609 | 0.01484 | -0.0156 | 58.0121
8 | 0.8996 | 0.01568 | -0.0136 | 57.3724
8.5 | 0.9357 | 0.01671 | -0.0113 | 55.9964
9 | 0.974 | 0.01765 | -0.0093 | 55.1841
9.5 | 1.0113 | 0.0187 | -0.0073 | 54.0802
10 | 1.0454 | 0.01992 | -0.005 | 52.4799
10.5 | 1.0833 | 0.02101 | -0.0032 | 51.5612
11 | 1.1176 | 0.02231 | -0.001 | 50.0941
11.5 | 1.1507 | 0.0237 | 0.0013 | 48.5527
12 | 1.1846 | 0.0251 | 0.0033 | 47.1952
12.5 | 1.2183 | 0.02651 | 0.0054 | 45.9562
13 | 1.2473 | 0.02812 | 0.008 | 44.3563
13.5 | 1.3006 | 0.02998 | 0.0054 | 43.3823
14 | 1.3753 | 0.03289 | -0.0029 | 41.8151
14.5 | 1.3794 | 0.03461 | 0.0046 | 39.8555
15 | 1.4058 | 0.03683 | 0.0068 | 38.17
15.5 | 1.428 | 0.03929 | 0.0093 | 36.3451
16 | 1.4518 | 0.04169 | 0.0116 | 34.8237
16.5 | 1.4694 | 0.04469 | 0.014 | 32.8798
17 | 1.4835 | 0.04807 | 0.0164 | 30.8612
17.5 | 1.4988 | 0.05158 | 0.0182 | 29.0578
18 | 1.5121 | 0.05546 | 0.0198 | 27.2647
18.5 | 1.5269 | 0.05939 | 0.0209 | 25.7097
19 | 1.5371 | 0.06397 | 0.0217 | 24.0285
19.5 | 1.5465 | 0.06888 | 0.022 | 22.4521
20 | 1.55 | 0.07458 | 0.0218 | 20.7831

## 87. Re 6M Mach 0.50 (1)
BIGFOIL.COM POLAR EXPORT
NACA66-417 a=0.5
NACA66-417 a=0.5 |  |  |  | Cl Max: | 1.374 | at alpha= | 20 | deg
JavaFoil+Calcfoil stall+Eppler ext transition |  |  |  | L/D Max: | 139.178 | at alpha= | 3 | deg
Re: | 6000000 |  |  | Cd Min: | 0.00422 | at alpha= | -0.5 | deg
Mach: | 0.5 |  |  | Cl=0 at alpha= | -2.6761 | deg
|  |  |  | @ Cl=0.1, Cd= | 0.0063006
|  |  |  | @ Cl=0.4, Cd= | 0.0045529
|  |  |  | @ Cl=0.6, Cd= | 0.0049814
alpha (deg) | Cl | Cd | Cm | Cl/Cd
-20 | -0.973 | 0.15612 | -0.008 | -6.235
-19.5 | -0.946 | 0.15187 | -0.009 | -6.227
-19 | -0.918 | 0.14773 | -0.009 | -6.214
-18.5 | -0.893 | 0.14384 | -0.01 | -6.209
-18 | -0.863 | 0.14119 | -0.011 | -6.115
-17.5 | -0.834 | 0.13255 | -0.011 | -6.29
-17 | -0.806 | 0.1295 | -0.012 | -6.222
-16.5 | -0.778 | 0.12538 | -0.012 | -6.207
-16 | -0.751 | 0.12203 | -0.013 | -6.158
-15.5 | -0.722 | 0.11465 | -0.013 | -6.301
-15 | -0.694 | 0.11015 | -0.014 | -6.298
-14.5 | -0.666 | 0.10056 | -0.014 | -6.624
-14 | -0.638 | 0.09335 | -0.015 | -6.837
-13.5 | -0.611 | 0.08792 | -0.016 | -6.948
-13 | -0.582 | 0.09573 | -0.016 | -6.081
-12.5 | -0.554 | 0.09017 | -0.016 | -6.141
-12 | -0.526 | 0.08174 | -0.017 | -6.437
-11.5 | -0.498 | 0.07344 | -0.018 | -6.788
-11 | -0.471 | 0.0682 | -0.019 | -6.906
-10.5 | -0.444 | 0.06307 | -0.021 | -7.039
-10 | -0.488 | 0.01619 | -0.037 | -30.178
-9.5 | -0.385 | 0.0705 | -0.019 | -5.46
-9 | -0.357 | 0.06016 | -0.02 | -5.932
-8.5 | -0.33 | 0.05271 | -0.022 | -6.256
-8 | -0.327 | 0.04813 | -0.024 | -6.784
-7.5 | -0.532 | 0.01083 | -0.045 | -49.111
-7 | -0.52 | 0.01019 | -0.046 | -51.033
-6.5 | -0.483 | 0.00957 | -0.048 | -50.455
-6 | -0.434 | 0.00906 | -0.049 | -47.855
-5.5 | -0.377 | 0.00862 | -0.051 | -43.74
-5 | -0.316 | 0.00821 | -0.052 | -38.462
-4.5 | -0.251 | 0.00787 | -0.054 | -31.895
-4 | -0.184 | 0.00758 | -0.055 | -24.29
-3.5 | -0.116 | 0.00733 | -0.057 | -15.768
-3 | -0.046 | 0.00717 | -0.058 | -6.373
-2.5 | 0.025 | 0.00634 | -0.06 | 3.932
-2 | 0.096 | 0.00629 | -0.061 | 15.283
-1.5 | 0.168 | 0.00648 | -0.062 | 25.983
-1 | 0.24 | 0.00669 | -0.064 | 35.869
-0.5 | 0.312 | 0.00422 | -0.065 | 73.846
0 | 0.38 | 0.00451 | -0.066 | 84.29
0.5 | 0.45 | 0.00466 | -0.068 | 96.532
1 | 0.52 | 0.00481 | -0.069 | 108.139
1.5 | 0.59 | 0.00495 | -0.07 | 119.337
2 | 0.66 | 0.00517 | -0.072 | 127.748
2.5 | 0.73 | 0.00535 | -0.073 | 136.392
3 | 0.798 | 0.00574 | -0.074 | 139.178
3.5 | 0.86 | 0.00658 | -0.075 | 130.635
4 | 0.924 | 0.00748 | -0.077 | 123.562
4.5 | 0.987 | 0.0086 | -0.078 | 114.729
5 | 1.045 | 0.01317 | -0.079 | 79.361
5.5 | 1.104 | 0.0139 | -0.08 | 79.44
6 | 1.16 | 0.01465 | -0.081 | 79.191
6.5 | 1.209 | 0.01547 | -0.083 | 78.139
7 | 1.249 | 0.01644 | -0.084 | 75.973
7.5 | 1.277 | 0.01738 | -0.085 | 73.464
8 | 1.286 | 0.01851 | -0.086 | 69.455
8.5 | 1.26 | 0.01996 | -0.088 | 63.1
9 | 1.139 | 0.02187 | -0.089 | 52.077
9.5 | 0.68 | 0.06258 | -0.044 | 10.868
10 | 0.845 | 0.02383 | -0.091 | 35.442
10.5 | 0.876 | 0.02569 | -0.092 | 34.089
11 | 0.904 | 0.02807 | -0.093 | 32.205
11.5 | 0.789 | 0.08273 | -0.046 | 9.536
12 | 0.969 | 0.0294 | -0.096 | 32.964
12.5 | 0.998 | 0.0321 | -0.097 | 31.104
13 | 0.886 | 0.08724 | -0.065 | 10.161
13.5 | 0.909 | 0.09651 | -0.063 | 9.421
14 | 0.926 | 0.10416 | -0.054 | 8.888
14.5 | 0.954 | 0.10875 | -0.056 | 8.771
15 | 1.124 | 0.05251 | -0.099 | 21.402
15.5 | 1.008 | 0.1173 | -0.059 | 8.598
16 | 1.042 | 0.11923 | -0.066 | 8.74
16.5 | 1.139 | 0.08943 | -0.09 | 12.733
17 | 1.091 | 0.129 | -0.065 | 8.46
17.5 | 1.124 | 0.13297 | -0.07 | 8.455
18 | 1.2 | 0.1118 | -0.088 | 10.736
18.5 | 1.231 | 0.11773 | -0.09 | 10.452
19 | 1.201 | 0.14652 | -0.071 | 8.197
19.5 | 1.267 | 0.13155 | -0.087 | 9.633
20 | 1.374 | 0.09314 | -0.104 | 14.749

## 88. Re 6M Mach 0.50 (2)
BIGFOIL.COM POLAR EXPORT
NACA66-417 a=0.5
NACA66-417 a=0.5 |  |  |  | Cl Max: | 1.1875 | at alpha= | 13 | deg
XFOIL ncrit=9 |  |  |  | L/D Max: | 197.936 | at alpha= | 3 | deg
Re: | 6000000 |  |  | Cd Min: | 0.16627 | at alpha= | 18 | deg
Mach: | 0.5 |  |  | Cl=0 at alpha= | -3.2071 | deg
|  |  |  | @ Cl=0.1, Cd= | 0.0064498
|  |  |  | @ Cl=0.4, Cd= | 0.0037058
|  |  |  | @ Cl=0.6, Cd= | 0.0037512
alpha (deg) | Cl | Cd | Cm | Cl/Cd
-13.5 | -0.2669 | 0.11328 | -0.0959 | -2.3561
-13 | -0.2721 | 0.10253 | -0.102 | -2.6539
-12.5 | -0.2824 | 0.09156 | -0.1083 | -3.0843
-12 | -0.3118 | 0.07839 | -0.1163 | -3.9775
-11.5 | -0.3395 | 0.06519 | -0.125 | -5.2079
-11 | -0.3785 | 0.04941 | -0.1373 | -7.6604
-10.5 | -0.4214 | 0.04018 | -0.1398 | -10.4878
-10 | -0.4592 | 0.03337 | -0.1372 | -13.7609
-9.5 | -0.4823 | 0.02842 | -0.1316 | -16.9704
-9 | -0.5046 | 0.02374 | -0.1236 | -21.2553
-8.5 | -0.5227 | 0.01891 | -0.1141 | -27.6415
-8 | -0.5123 | 0.01426 | -0.1066 | -35.9257
-7.5 | -0.4706 | 0.01171 | -0.1019 | -40.1879
-7 | -0.4244 | 0.01037 | -0.0972 | -40.9257
-6.5 | -0.3815 | 0.00929 | -0.092 | -41.0657
-6 | -0.3382 | 0.00862 | -0.0866 | -39.2343
-5.5 | -0.2848 | 0.00816 | -0.0832 | -34.902
-5 | -0.2257 | 0.00778 | -0.0812 | -29.0103
-4.5 | -0.1639 | 0.00745 | -0.0798 | -22
-4 | -0.1006 | 0.00718 | -0.0789 | -14.0111
-3.5 | -0.0379 | 0.00688 | -0.0782 | -5.5087
-3 | 0.0268 | 0.00666 | -0.078 | 4.024
-2.5 | 0.0922 | 0.00647 | -0.0781 | 14.2504
-2 | 0.1577 | 0.0063 | -0.0784 | 25.0317
-1.5 | 0.2227 | 0.00613 | -0.0787 | 36.3295
-1 | 0.2795 | 0.00563 | -0.0777 | 49.6448
-0.5 | 0.3332 | 0.00482 | -0.0763 | 69.1286
0 | 0.3849 | 0.00371 | -0.0747 | 103.7466
0.5 | 0.4563 | 0.00369 | -0.0763 | 123.6585
1 | 0.5272 | 0.00373 | -0.0779 | 141.3405
1.5 | 0.5979 | 0.00375 | -0.0793 | 159.44
2 | 0.6697 | 0.00379 | -0.0809 | 176.7018
2.5 | 0.7398 | 0.00387 | -0.082 | 191.1628
3 | 0.8056 | 0.00407 | -0.0822 | 197.9361
3.5 | 0.8573 | 0.00455 | -0.0796 | 188.4176
5 | 0.7898 | 0.01038 | -0.0339 | 76.0886
6 | 0.7773 | 0.01545 | -0.014 | 50.3107
6.5 | 0.7846 | 0.01789 | -0.0067 | 43.8569
7 | 0.8064 | 0.01994 | -0.0016 | 40.4413
7.5 | 0.8468 | 0.02134 | 0.0013 | 39.6813
8 | 0.8908 | 0.02266 | 0.0039 | 39.3116
8.5 | 0.9317 | 0.02419 | 0.0068 | 38.5159
9 | 0.9743 | 0.02572 | 0.0095 | 37.881
9.5 | 1.0132 | 0.02752 | 0.0126 | 36.8169
10 | 1.0527 | 0.0294 | 0.0157 | 35.8061
10.5 | 1.0906 | 0.03147 | 0.0189 | 34.6552
11 | 1.1235 | 0.03396 | 0.0224 | 33.083
11.5 | 1.1526 | 0.03681 | 0.0261 | 31.3121
12 | 1.1737 | 0.04036 | 0.0299 | 29.0808
12.5 | 1.1873 | 0.04467 | 0.0337 | 26.5794
13 | 1.1875 | 0.05017 | 0.0374 | 23.6695
13.5 | 1.1827 | 0.05643 | 0.0403 | 20.9587
14 | 1.1658 | 0.06392 | 0.0426 | 18.2384
14.5 | 1.1471 | 0.07484 | 0.0388 | 15.3274
16.5 | 1.0228 | 0.12481 | 0.017 | 8.1949
17 | 0.999 | 0.13867 | 0.0081 | 7.2042
17.5 | 0.9819 | 0.15208 | -0.0005 | 6.4565
18 | 0.9625 | 0.16627 | -0.0097 | 5.7888

## 89. Re 7M Mach 0.00 (1)
BIGFOIL.COM POLAR EXPORT
NACA66-417 a=0.5
NACA66-417 a=0.5 |  |  |  | Cl Max: | 1.496 | at alpha= | 13 | deg
JavaFoil+Calcfoil stall+Eppler ext transition |  |  |  | L/D Max: | 136.099 | at alpha= | 2.5 | deg
Re: | 7000000 |  |  | Cd Min: | 0.00391 | at alpha= | 1.5 | deg
Mach: | 0 |  |  | Cl=0 at alpha= | -2.6774 | deg
|  |  |  | @ Cl=0.1, Cd= | 0.0062639
|  |  |  | @ Cl=0.4, Cd= | 0.0042654
|  |  |  | @ Cl=0.6, Cd= | 0.0045779
alpha (deg) | Cl | Cd | Cm | Cl/Cd
-19.5 | -0.745 | 0.15804 | -0.007 | -4.712
-19 | -0.761 | 0.14953 | -0.007 | -5.091
-18.5 | -0.777 | 0.14292 | -0.008 | -5.437
-18 | -0.791 | 0.13555 | -0.008 | -5.838
-17.5 | -0.813 | 0.11602 | -0.01 | -7.005
-17 | -0.827 | 0.10709 | -0.011 | -7.724
-16.5 | -0.841 | 0.09826 | -0.013 | -8.554
-16 | -0.86 | 0.08371 | -0.014 | -10.268
-15.5 | -0.89 | 0.06216 | -0.017 | -14.312
-15 | -0.975 | 0.02354 | -0.021 | -41.425
-14.5 | -0.994 | 0.01745 | -0.023 | -56.967
-14 | -0.985 | 0.01747 | -0.024 | -56.409
-13.5 | -0.987 | 0.01472 | -0.025 | -67.076
-13 | -0.977 | 0.01363 | -0.026 | -71.666
-12.5 | -0.956 | 0.0131 | -0.027 | -73.013
-12 | -0.931 | 0.01236 | -0.028 | -75.264
-11.5 | -0.902 | 0.01156 | -0.03 | -78.045
-11 | -0.869 | 0.01105 | -0.031 | -78.648
-10.5 | -0.833 | 0.01048 | -0.032 | -79.485
-10 | -0.794 | 0.01008 | -0.033 | -78.795
-9.5 | -0.753 | 0.00967 | -0.034 | -77.881
-9 | -0.708 | 0.00929 | -0.036 | -76.237
-8.5 | -0.662 | 0.00897 | -0.037 | -73.753
-8 | -0.613 | 0.00866 | -0.038 | -70.73
-7.5 | -0.562 | 0.00833 | -0.039 | -67.414
-7 | -0.509 | 0.00725 | -0.041 | -70.233
-6.5 | -0.455 | 0.00811 | -0.042 | -56.172
-6 | -0.399 | 0.00776 | -0.043 | -51.376
-5.5 | -0.341 | 0.00748 | -0.044 | -45.571
-5 | -0.282 | 0.00722 | -0.046 | -39.061
-4.5 | -0.222 | 0.00697 | -0.047 | -31.935
-4 | -0.162 | 0.00676 | -0.048 | -23.979
-3.5 | -0.101 | 0.0066 | -0.049 | -15.338
-3 | -0.04 | 0.00648 | -0.051 | -6.163
-2.5 | 0.022 | 0.00642 | -0.052 | 3.381
-2 | 0.084 | 0.0063 | -0.053 | 13.27
-1.5 | 0.146 | 0.00616 | -0.054 | 23.689
-1 | 0.208 | 0.00454 | -0.056 | 45.806
-0.5 | 0.27 | 0.00407 | -0.057 | 66.4
0 | 0.332 | 0.00416 | -0.058 | 79.802
0.5 | 0.394 | 0.00429 | -0.059 | 91.946
1 | 0.455 | 0.00404 | -0.06 | 112.568
1.5 | 0.516 | 0.00391 | -0.062 | 132.05
2 | 0.577 | 0.00451 | -0.063 | 127.935
2.5 | 0.638 | 0.00469 | -0.064 | 136.099
3 | 0.697 | 0.00523 | -0.065 | 133.37
3.5 | 0.753 | 0.00578 | -0.066 | 130.319
4 | 0.81 | 0.00638 | -0.067 | 127.035
4.5 | 0.867 | 0.00701 | -0.068 | 123.741
5 | 0.924 | 0.0076 | -0.069 | 121.58
5.5 | 0.976 | 0.01065 | -0.07 | 91.654
6 | 1.031 | 0.01114 | -0.071 | 92.505
6.5 | 1.083 | 0.01162 | -0.072 | 93.21
7 | 1.133 | 0.0121 | -0.073 | 93.695
7.5 | 1.182 | 0.0126 | -0.075 | 93.745
8 | 1.228 | 0.01314 | -0.076 | 93.414
8.5 | 1.271 | 0.01369 | -0.077 | 92.823
9 | 1.312 | 0.01428 | -0.078 | 91.852
9.5 | 1.349 | 0.0149 | -0.079 | 90.549
10 | 1.384 | 0.01562 | -0.08 | 88.573
10.5 | 1.414 | 0.01637 | -0.081 | 86.422
11 | 1.442 | 0.01709 | -0.082 | 84.338
11.5 | 1.465 | 0.01797 | -0.083 | 81.51
12 | 1.48 | 0.01875 | -0.084 | 78.925
12.5 | 1.49 | 0.01982 | -0.085 | 75.182
13 | 1.496 | 0.02065 | -0.086 | 72.421
13.5 | 1.496 | 0.02169 | -0.087 | 68.96
14 | 1.492 | 0.0229 | -0.088 | 65.139
14.5 | 1.483 | 0.02412 | -0.089 | 61.488
15 | 1.47 | 0.02539 | -0.09 | 57.9
15.5 | 1.453 | 0.02669 | -0.091 | 54.435
16 | 1.428 | 0.02832 | -0.092 | 50.442
16.5 | 1.399 | 0.02987 | -0.092 | 46.826
17 | 1.365 | 0.03171 | -0.093 | 43.052
17.5 | 1.329 | 0.03361 | -0.094 | 39.551
18 | 1.292 | 0.03543 | -0.095 | 36.469

## 90. Re 7M Mach 0.00 (2)
BIGFOIL.COM POLAR EXPORT
NACA66-417 a=0.5
NACA66-417 a=0.5 |  |  |  | Cl Max: | 1.6185 | at alpha= | 20 | deg
XFOIL ncrit=9 |  |  |  | L/D Max: | 177.672 | at alpha= | 2.5 | deg
Re: | 7000000 |  |  | Cd Min: | 0.05456 | at alpha= | 20 | deg
Mach: | 0 |  |  | Cl=0 at alpha= | -2.9869 | deg
|  |  |  | @ Cl=0.1, Cd= | 0.005784
|  |  |  | @ Cl=0.4, Cd= | 0.0033164
|  |  |  | @ Cl=0.6, Cd= | 0.0034488
alpha (deg) | Cl | Cd | Cm | Cl/Cd
-20 | -1.4378 | 0.0275 | -0.0966 | -52.2836
-19.5 | -1.4198 | 0.02543 | -0.0947 | -55.8317
-19 | -1.4017 | 0.02347 | -0.0926 | -59.7231
-18.5 | -1.3803 | 0.02181 | -0.0904 | -63.2875
-18 | -1.3551 | 0.02038 | -0.0882 | -66.4917
-17.5 | -1.3268 | 0.0192 | -0.0862 | -69.1042
-17 | -1.2969 | 0.01809 | -0.0841 | -71.6915
-16.5 | -1.2652 | 0.01714 | -0.0821 | -73.8156
-16 | -1.232 | 0.01626 | -0.0801 | -75.7688
-15.5 | -1.1973 | 0.01545 | -0.0781 | -77.4951
-15 | -1.1612 | 0.01474 | -0.0762 | -78.7788
-14.5 | -1.1231 | 0.01413 | -0.0745 | -79.4834
-14 | -1.0842 | 0.01355 | -0.0727 | -80.0148
-13.5 | -1.044 | 0.01304 | -0.071 | -80.0613
-13 | -1.0037 | 0.01255 | -0.0693 | -79.9761
-12.5 | -0.9688 | 0.01178 | -0.0665 | -82.2411
-12 | -0.9316 | 0.01114 | -0.064 | -83.6266
-11.5 | -0.8931 | 0.01064 | -0.0615 | -83.938
-11 | -0.8521 | 0.01029 | -0.0593 | -82.8086
-10.5 | -0.8042 | 0.00995 | -0.0585 | -80.8241
-10 | -0.7561 | 0.00956 | -0.0578 | -79.09
-9.5 | -0.7062 | 0.00925 | -0.0573 | -76.3459
-9 | -0.6558 | 0.00892 | -0.0569 | -73.5202
-8.5 | -0.6043 | 0.0086 | -0.0567 | -70.2674
-8 | -0.5518 | 0.00831 | -0.0567 | -66.4019
-7.5 | -0.4987 | 0.00803 | -0.0568 | -62.1046
-7 | -0.446 | 0.0077 | -0.0567 | -57.9221
-6.5 | -0.3926 | 0.0074 | -0.0568 | -53.0541
-6 | -0.338 | 0.00717 | -0.0572 | -47.1409
-5.5 | -0.2829 | 0.00696 | -0.0576 | -40.6466
-5 | -0.2273 | 0.00678 | -0.0581 | -33.5251
-4.5 | -0.1713 | 0.00663 | -0.0587 | -25.8371
-4 | -0.1155 | 0.0064 | -0.0593 | -18.0469
-3.5 | -0.0586 | 0.00623 | -0.06 | -9.4061
-3 | -0.0015 | 0.00607 | -0.0608 | -0.24712
-2.5 | 0.0557 | 0.0059 | -0.0617 | 9.4407
-2 | 0.113 | 0.00575 | -0.0625 | 19.6522
-1.5 | 0.1677 | 0.00541 | -0.0629 | 30.9982
-1 | 0.221 | 0.00498 | -0.0632 | 44.3775
-0.5 | 0.2729 | 0.00443 | -0.0632 | 61.6027
0 | 0.3214 | 0.00337 | -0.0628 | 95.3709
0.5 | 0.3809 | 0.00331 | -0.0641 | 115.0755
1 | 0.4405 | 0.00333 | -0.0655 | 132.2823
1.5 | 0.5001 | 0.00334 | -0.0668 | 149.7305
2 | 0.5596 | 0.00338 | -0.0681 | 165.5621
2.5 | 0.6183 | 0.00348 | -0.0693 | 177.6724
3 | 0.6709 | 0.00385 | -0.0693 | 174.2597
3.5 | 0.7087 | 0.00482 | -0.0667 | 147.0332
4 | 0.7375 | 0.00586 | -0.0622 | 125.8532
4.5 | 0.7609 | 0.00671 | -0.0565 | 113.3979
5 | 0.7622 | 0.0076 | -0.0465 | 100.2895
6 | 0.7902 | 0.0099 | -0.0332 | 79.8182
7 | 0.8407 | 0.01203 | -0.0249 | 69.8836
7.5 | 0.8754 | 0.01285 | -0.0226 | 68.1245
8 | 0.9137 | 0.01353 | -0.0208 | 67.5314
8.5 | 0.9485 | 0.01439 | -0.0186 | 65.9138
9 | 0.986 | 0.01516 | -0.0169 | 65.0396
9.5 | 1.0218 | 0.01602 | -0.015 | 63.7828
10 | 1.0555 | 0.01701 | -0.013 | 62.0517
10.5 | 1.0921 | 0.0179 | -0.0114 | 61.0112
11 | 1.1257 | 0.01894 | -0.0095 | 59.4351
11.5 | 1.1589 | 0.02005 | -0.0077 | 57.8005
12 | 1.1916 | 0.02122 | -0.0059 | 56.1546
13 | 1.2556 | 0.02358 | -0.0024 | 53.2485
13.5 | 1.2839 | 0.02475 | 0.0001 | 51.8747
14 | 1.3529 | 0.02672 | -0.0073 | 50.6325
15 | 1.4246 | 0.03012 | -0.0072 | 47.2975
15.5 | 1.452 | 0.03189 | -0.0056 | 45.5315
16 | 1.4783 | 0.03377 | -0.0042 | 43.7755
16.5 | 1.5029 | 0.03577 | -0.0026 | 42.0157
17 | 1.5237 | 0.03805 | -0.0007 | 40.0447
17.5 | 1.5423 | 0.04041 | 0.0013 | 38.1663
18 | 1.5572 | 0.04302 | 0.0036 | 36.1971
18.5 | 1.5734 | 0.04561 | 0.0055 | 34.4968
19 | 1.5881 | 0.04839 | 0.0073 | 32.8188
19.5 | 1.6045 | 0.05129 | 0.0085 | 31.2829
20 | 1.6185 | 0.05456 | 0.0095 | 29.6646

## 91. Re 7M Mach 0.10 (1)
BIGFOIL.COM POLAR EXPORT
NACA66-417 a=0.5
NACA66-417 a=0.5 |  |  |  | Cl Max: | 1.486 | at alpha= | 13 | deg
JavaFoil+Calcfoil stall+Eppler ext transition |  |  |  | L/D Max: | 136.629 | at alpha= | 2.5 | deg
Re: | 7000000 |  |  | Cd Min: | 0.00393 | at alpha= | 1.5 | deg
Mach: | 0.1 |  |  | Cl=0 at alpha= | -2.6774 | deg
|  |  |  | @ Cl=0.1, Cd= | 0.0062524
|  |  |  | @ Cl=0.4, Cd= | 0.0043023
|  |  |  | @ Cl=0.6, Cd= | 0.0045892
alpha (deg) | Cl | Cd | Cm | Cl/Cd
-18.5 | -0.736 | 0.14787 | -0.008 | -4.978
-18 | -0.754 | 0.14077 | -0.008 | -5.356
-17.5 | -0.771 | 0.1321 | -0.009 | -5.834
-17 | -0.795 | 0.10871 | -0.011 | -7.317
-16.5 | -0.812 | 0.09997 | -0.013 | -8.12
-16 | -0.823 | 0.09493 | -0.013 | -8.665
-15.5 | -0.838 | 0.08357 | -0.015 | -10.034
-15 | -0.871 | 0.06038 | -0.018 | -14.433
-14.5 | -0.97 | 0.01926 | -0.023 | -50.369
-14 | -0.963 | 0.01959 | -0.023 | -49.175
-13.5 | -0.974 | 0.01518 | -0.025 | -64.199
-13 | -0.967 | 0.01406 | -0.026 | -68.788
-12.5 | -0.949 | 0.01338 | -0.027 | -70.899
-12 | -0.925 | 0.01257 | -0.029 | -73.613
-11.5 | -0.898 | 0.01169 | -0.03 | -76.839
-11 | -0.867 | 0.01118 | -0.031 | -77.513
-10.5 | -0.832 | 0.01061 | -0.032 | -78.462
-10 | -0.794 | 0.01015 | -0.033 | -78.257
-9.5 | -0.753 | 0.00972 | -0.035 | -77.458
-9 | -0.709 | 0.00938 | -0.036 | -75.67
-8.5 | -0.663 | 0.00904 | -0.037 | -73.333
-8 | -0.614 | 0.00872 | -0.038 | -70.439
-7.5 | -0.563 | 0.00839 | -0.04 | -67.123
-7 | -0.511 | 0.00726 | -0.041 | -70.342
-6.5 | -0.456 | 0.00747 | -0.042 | -61.141
-6 | -0.4 | 0.00777 | -0.043 | -51.519
-5.5 | -0.342 | 0.0075 | -0.045 | -45.674
-5 | -0.283 | 0.00719 | -0.046 | -39.418
-4.5 | -0.224 | 0.00705 | -0.047 | -31.715
-4 | -0.163 | 0.00686 | -0.048 | -23.74
-3.5 | -0.102 | 0.0066 | -0.05 | -15.406
-3 | -0.04 | 0.00648 | -0.051 | -6.189
-2.5 | 0.022 | 0.0064 | -0.052 | 3.413
-2 | 0.084 | 0.00626 | -0.053 | 13.42
-1.5 | 0.147 | 0.00623 | -0.055 | 23.556
-1 | 0.209 | 0.00455 | -0.056 | 45.928
-0.5 | 0.271 | 0.00406 | -0.057 | 66.754
0 | 0.334 | 0.00419 | -0.058 | 79.651
0.5 | 0.396 | 0.00432 | -0.06 | 91.721
1 | 0.457 | 0.00405 | -0.061 | 112.942
1.5 | 0.519 | 0.00393 | -0.062 | 131.963
2 | 0.58 | 0.00454 | -0.063 | 127.808
2.5 | 0.641 | 0.00469 | -0.064 | 136.629
3 | 0.7 | 0.00524 | -0.065 | 133.762
3.5 | 0.756 | 0.00582 | -0.066 | 129.872
4 | 0.814 | 0.00643 | -0.067 | 126.547
4.5 | 0.871 | 0.00707 | -0.068 | 123.244
5 | 0.928 | 0.00765 | -0.07 | 121.308
5.5 | 0.981 | 0.01075 | -0.07 | 91.223
6 | 1.035 | 0.01126 | -0.072 | 91.938
6.5 | 1.087 | 0.01172 | -0.073 | 92.765
7 | 1.138 | 0.01219 | -0.074 | 93.375
7.5 | 1.186 | 0.01273 | -0.075 | 93.19
8 | 1.232 | 0.01325 | -0.076 | 92.949
8.5 | 1.275 | 0.01382 | -0.077 | 92.274
9 | 1.315 | 0.01444 | -0.078 | 91.073
9.5 | 1.352 | 0.01505 | -0.079 | 89.819
10 | 1.385 | 0.01581 | -0.08 | 87.651
10.5 | 1.415 | 0.01656 | -0.081 | 85.475
11 | 1.441 | 0.01736 | -0.082 | 83.023
11.5 | 1.463 | 0.0183 | -0.084 | 79.928
12 | 1.476 | 0.01912 | -0.085 | 77.174
12.5 | 1.483 | 0.02013 | -0.086 | 73.671
13 | 1.486 | 0.02111 | -0.087 | 70.377
13.5 | 1.483 | 0.02208 | -0.088 | 67.168
14 | 1.475 | 0.02332 | -0.088 | 63.249
14.5 | 1.462 | 0.02456 | -0.089 | 59.548
15 | 1.445 | 0.02592 | -0.09 | 55.751
15.5 | 1.423 | 0.0274 | -0.091 | 51.957
16 | 1.394 | 0.02904 | -0.092 | 47.985
16.5 | 1.358 | 0.03081 | -0.093 | 44.09
17 | 1.32 | 0.03269 | -0.094 | 40.374
17.5 | 1.278 | 0.03502 | -0.094 | 36.486
18 | 1.234 | 0.03763 | -0.095 | 32.781

## 92. Re 7M Mach 0.10 (2)
BIGFOIL.COM POLAR EXPORT
NACA66-417 a=0.5
NACA66-417 a=0.5 |  |  |  | Cl Max: | 1.6134 | at alpha= | 20 | deg
XFOIL ncrit=9 |  |  |  | L/D Max: | 175.403 | at alpha= | 3 | deg
Re: | 7000000 |  |  | Cd Min: | 0.05691 | at alpha= | 20 | deg
Mach: | 0.1 |  |  | Cl=0 at alpha= | -2.9922 | deg
|  |  |  | @ Cl=0.1, Cd= | 0.005797
|  |  |  | @ Cl=0.4, Cd= | 0.0033183
|  |  |  | @ Cl=0.6, Cd= | 0.003541
alpha (deg) | Cl | Cd | Cm | Cl/Cd
-20 | -1.4323 | 0.0294 | -0.1014 | -48.7177
-19.5 | -1.4147 | 0.02712 | -0.0997 | -52.1645
-19 | -1.3936 | 0.0252 | -0.0978 | -55.3016
-18.5 | -1.3763 | 0.02315 | -0.0954 | -59.4514
-18 | -1.354 | 0.02146 | -0.0929 | -63.0941
-17.5 | -1.3271 | 0.0201 | -0.0906 | -66.0249
-17 | -1.298 | 0.01887 | -0.0884 | -68.7864
-16.5 | -1.2665 | 0.01782 | -0.0862 | -71.0718
-16 | -1.2332 | 0.01687 | -0.084 | -73.1002
-15.5 | -1.1989 | 0.01599 | -0.0819 | -74.9781
-15 | -1.1631 | 0.0152 | -0.0797 | -76.5197
-14.5 | -1.1252 | 0.01453 | -0.0777 | -77.4398
-14 | -1.0867 | 0.01387 | -0.0757 | -78.349
-13.5 | -1.0462 | 0.01334 | -0.0739 | -78.4258
-13 | -1.0056 | 0.01281 | -0.072 | -78.5012
-12.5 | -0.9675 | 0.01216 | -0.0697 | -79.5641
-12 | -0.932 | 0.01136 | -0.0667 | -82.0423
-11.5 | -0.8932 | 0.0108 | -0.0641 | -82.7037
-11 | -0.8535 | 0.0104 | -0.0615 | -82.0673
-10.5 | -0.807 | 0.01006 | -0.0602 | -80.2187
-10 | -0.759 | 0.00966 | -0.0593 | -78.5714
-9.5 | -0.7089 | 0.00933 | -0.0587 | -75.9807
-9 | -0.6584 | 0.00899 | -0.0581 | -73.2369
-8.5 | -0.6068 | 0.00866 | -0.0578 | -70.0693
-8 | -0.5541 | 0.00836 | -0.0576 | -66.2799
-7.5 | -0.5007 | 0.00807 | -0.0576 | -62.0446
-7 | -0.4474 | 0.00776 | -0.0576 | -57.6546
-6.5 | -0.394 | 0.00743 | -0.0576 | -53.0283
-6 | -0.3393 | 0.00719 | -0.0578 | -47.1905
-5.5 | -0.2839 | 0.00698 | -0.0582 | -40.6734
-5 | -0.228 | 0.0068 | -0.0587 | -33.5294
-4.5 | -0.1717 | 0.00664 | -0.0593 | -25.8584
-4 | -0.1155 | 0.00641 | -0.0598 | -18.0187
-3.5 | -0.0583 | 0.00624 | -0.0605 | -9.3429
-3 | -0.0009 | 0.00608 | -0.0613 | -0.14803
-2.5 | 0.0566 | 0.00591 | -0.0621 | 9.577
-2 | 0.1142 | 0.00576 | -0.063 | 19.8264
-1.5 | 0.1694 | 0.00543 | -0.0634 | 31.1971
-1 | 0.2228 | 0.005 | -0.0636 | 44.56
-0.5 | 0.2749 | 0.00445 | -0.0637 | 61.7753
0 | 0.3235 | 0.00337 | -0.0632 | 95.9941
0.5 | 0.3834 | 0.00331 | -0.0645 | 115.8308
1 | 0.4434 | 0.00334 | -0.0659 | 132.7545
1.5 | 0.5033 | 0.00334 | -0.0672 | 150.6886
2 | 0.5632 | 0.00339 | -0.0685 | 166.1357
3 | 0.6753 | 0.00385 | -0.0698 | 175.4026
3.5 | 0.713 | 0.00482 | -0.067 | 147.9253
4 | 0.741 | 0.00586 | -0.0623 | 126.4505
4.5 | 0.7614 | 0.0067 | -0.0559 | 113.6418
5 | 0.7625 | 0.00766 | -0.0459 | 99.5431
6 | 0.7894 | 0.01004 | -0.0324 | 78.6255
6.5 | 0.8123 | 0.01119 | -0.0278 | 72.5916
7 | 0.8399 | 0.01223 | -0.0241 | 68.6754
7.5 | 0.8747 | 0.01307 | -0.0217 | 66.9243
8 | 0.9123 | 0.01381 | -0.0197 | 66.0608
8.5 | 0.9485 | 0.01464 | -0.0177 | 64.7883
9 | 0.9852 | 0.01546 | -0.0158 | 63.7257
9.5 | 1.022 | 0.01631 | -0.014 | 62.6609
10 | 1.0557 | 0.01735 | -0.0119 | 60.8473
10.5 | 1.0925 | 0.01826 | -0.0103 | 59.8302
11 | 1.1261 | 0.01935 | -0.0083 | 58.1964
11.5 | 1.1589 | 0.02053 | -0.0064 | 56.4491
12 | 1.1928 | 0.02166 | -0.0047 | 55.0693
13 | 1.257 | 0.02412 | -0.001 | 52.1144
13.5 | 1.284 | 0.02539 | 0.0017 | 50.5711
14 | 1.3538 | 0.02747 | -0.0058 | 49.2829
15 | 1.4261 | 0.03096 | -0.0056 | 46.0627
15.5 | 1.4537 | 0.03277 | -0.0039 | 44.3607
16 | 1.4794 | 0.03476 | -0.0023 | 42.5604
16.5 | 1.502 | 0.03698 | -0.0005 | 40.6165
17 | 1.5234 | 0.03921 | 0.0015 | 38.8523
17.5 | 1.5382 | 0.04196 | 0.0038 | 36.6587
18 | 1.555 | 0.0445 | 0.006 | 34.9438
18.5 | 1.5726 | 0.04701 | 0.0079 | 33.4525
19 | 1.5865 | 0.05009 | 0.0096 | 31.673
19.5 | 1.6006 | 0.05338 | 0.0109 | 29.985
20 | 1.6134 | 0.05691 | 0.0118 | 28.35

## 93. Re 7M Mach 0.25 (1)
BIGFOIL.COM POLAR EXPORT
NACA66-417 a=0.5
NACA66-417 a=0.5 |  |  |  | Cl Max: | 1.437 | at alpha= | 11.5 | deg
JavaFoil+Calcfoil stall+Eppler ext transition |  |  |  | L/D Max: | 136.725 | at alpha= | 2.5 | deg
Re: | 7000000 |  |  | Cd Min: | 0.00402 | at alpha= | 0.5 | deg
Mach: | 0.25 |  |  | Cl=0 at alpha= | -2.6746 | deg
|  |  |  | @ Cl=0.1, Cd= | 0.0063728
|  |  |  | @ Cl=0.4, Cd= | 0.0040448
|  |  |  | @ Cl=0.6, Cd= | 0.0046445
alpha (deg) | Cl | Cd | Cm | Cl/Cd
-17.5 | -0.46 | 0.15258 | -0.009 | -3.015
-17 | -0.51 | 0.14301 | -0.009 | -3.567
-16.5 | -0.556 | 0.13503 | -0.01 | -4.119
-16 | -0.598 | 0.12621 | -0.01 | -4.739
-15.5 | -0.637 | 0.109 | -0.011 | -5.841
-15 | -0.669 | 0.1028 | -0.012 | -6.51
-14.5 | -0.698 | 0.09565 | -0.013 | -7.293
-14 | -0.721 | 0.08867 | -0.014 | -8.128
-13.5 | -0.739 | 0.08117 | -0.016 | -9.108
-13 | -0.754 | 0.07235 | -0.018 | -10.426
-12.5 | -0.881 | 0.01602 | -0.028 | -54.981
-12 | -0.878 | 0.01389 | -0.029 | -63.201
-11.5 | -0.862 | 0.01315 | -0.03 | -65.525
-11 | -0.843 | 0.01209 | -0.032 | -69.721
-10.5 | -0.817 | 0.01138 | -0.033 | -71.793
-10 | -0.786 | 0.01077 | -0.034 | -73.004
-9.5 | -0.751 | 0.01025 | -0.036 | -73.249
-9 | -0.711 | 0.00986 | -0.037 | -72.091
-8.5 | -0.668 | 0.00941 | -0.038 | -70.972
-8 | -0.621 | 0.00906 | -0.039 | -68.572
-7.5 | -0.571 | 0.00868 | -0.041 | -65.812
-7 | -0.519 | 0.00836 | -0.042 | -62.079
-6.5 | -0.465 | 0.00802 | -0.043 | -57.897
-6 | -0.408 | 0.00695 | -0.044 | -58.76
-5.5 | -0.351 | 0.00776 | -0.046 | -45.17
-5 | -0.29 | 0.00746 | -0.047 | -38.948
-4.5 | -0.229 | 0.0072 | -0.048 | -31.848
-4 | -0.167 | 0.00689 | -0.05 | -24.259
-3.5 | -0.104 | 0.00671 | -0.051 | -15.56
-3 | -0.041 | 0.00661 | -0.052 | -6.227
-2.5 | 0.022 | 0.00653 | -0.053 | 3.436
-2 | 0.086 | 0.00639 | -0.055 | 13.5
-1.5 | 0.151 | 0.00631 | -0.056 | 23.902
-1 | 0.215 | 0.00462 | -0.057 | 46.477
-0.5 | 0.279 | 0.00415 | -0.059 | 67.194
0 | 0.343 | 0.00428 | -0.06 | 80.093
0.5 | 0.406 | 0.00402 | -0.061 | 101.015
1 | 0.469 | 0.00438 | -0.062 | 106.98
1.5 | 0.532 | 0.0045 | -0.063 | 118.127
2 | 0.595 | 0.00463 | -0.065 | 128.453
2.5 | 0.657 | 0.00481 | -0.066 | 136.725
3 | 0.719 | 0.0054 | -0.067 | 133.021
3.5 | 0.776 | 0.00602 | -0.068 | 128.832
4 | 0.835 | 0.00668 | -0.069 | 124.956
4.5 | 0.893 | 0.00734 | -0.07 | 121.628
5 | 0.951 | 0.008 | -0.071 | 118.773
5.5 | 1.004 | 0.01121 | -0.072 | 89.619
6 | 1.06 | 0.01174 | -0.073 | 90.271
6.5 | 1.112 | 0.01225 | -0.075 | 90.76
7 | 1.163 | 0.01279 | -0.076 | 90.92
7.5 | 1.21 | 0.01337 | -0.077 | 90.523
8 | 1.254 | 0.01396 | -0.078 | 89.814
8.5 | 1.295 | 0.01465 | -0.079 | 88.41
9 | 1.331 | 0.01533 | -0.08 | 86.843
9.5 | 1.363 | 0.01611 | -0.081 | 84.627
10 | 1.39 | 0.01689 | -0.082 | 82.334
10.5 | 1.412 | 0.01778 | -0.084 | 79.389
11 | 1.427 | 0.01875 | -0.085 | 76.133
11.5 | 1.437 | 0.01977 | -0.086 | 72.666
12 | 1.433 | 0.0208 | -0.087 | 68.914
12.5 | 1.421 | 0.02195 | -0.088 | 64.742
13 | 1.4 | 0.02334 | -0.089 | 59.97
13.5 | 1.37 | 0.02486 | -0.09 | 55.099
14 | 1.332 | 0.02609 | -0.091 | 51.051
14.5 | 1.285 | 0.02798 | -0.091 | 45.927
15 | 1.23 | 0.03001 | -0.092 | 40.979
15.5 | 1.167 | 0.03251 | -0.093 | 35.878
16 | 1.083 | 0.03821 | -0.093 | 28.339
16.5 | 0.88 | 0.1085 | -0.067 | 8.109

## 94. Re 7M Mach 0.25 (2)
BIGFOIL.COM POLAR EXPORT
NACA66-417 a=0.5
NACA66-417 a=0.5 |  |  |  | Cl Max: | 1.5736 | at alpha= | 20 | deg
XFOIL ncrit=9 |  |  |  | L/D Max: | 182.768 | at alpha= | 3 | deg
Re: | 7000000 |  |  | Cd Min: | 0.07196 | at alpha= | 20 | deg
Mach: | 0.25 |  |  | Cl=0 at alpha= | -3.0236 | deg
|  |  |  | @ Cl=0.1, Cd= | 0.0058635
|  |  |  | @ Cl=0.4, Cd= | 0.0033514
|  |  |  | @ Cl=0.6, Cd= | 0.0034506
alpha (deg) | Cl | Cd | Cm | Cl/Cd
-20 | -1.2863 | 0.05282 | -0.1188 | -24.3525
-19.5 | -1.3082 | 0.04458 | -0.1219 | -29.345
-19 | -1.2877 | 0.04101 | -0.1219 | -31.3997
-18.5 | -1.2862 | 0.03632 | -0.1213 | -35.413
-18 | -1.2792 | 0.03249 | -0.1196 | -39.3721
-17.5 | -1.2703 | 0.02914 | -0.1172 | -43.593
-17 | -1.2619 | 0.02603 | -0.1139 | -48.4787
-16.5 | -1.2368 | 0.02406 | -0.111 | -51.4048
-16 | -1.2064 | 0.02245 | -0.1082 | -53.7372
-15.5 | -1.1766 | 0.02091 | -0.1051 | -56.2697
-15 | -1.148 | 0.01938 | -0.1016 | -59.2363
-14.5 | -1.1134 | 0.01817 | -0.0985 | -61.2768
-14 | -1.0806 | 0.0169 | -0.095 | -63.9408
-13.5 | -1.0434 | 0.0159 | -0.0919 | -65.6226
-13 | -1.0058 | 0.01494 | -0.0888 | -67.3226
-12.5 | -0.9658 | 0.01412 | -0.0858 | -68.3994
-12 | -0.9256 | 0.0133 | -0.0828 | -69.594
-11.5 | -0.8917 | 0.01215 | -0.0788 | -73.3909
-11 | -0.8521 | 0.01133 | -0.0755 | -75.2074
-10.5 | -0.8087 | 0.01077 | -0.0727 | -75.0882
-10 | -0.7673 | 0.01025 | -0.0694 | -74.8585
-9.5 | -0.7209 | 0.0099 | -0.0671 | -72.8182
-9 | -0.6704 | 0.00946 | -0.0656 | -70.8668
-8.5 | -0.6185 | 0.00904 | -0.0644 | -68.4181
-8 | -0.5651 | 0.00866 | -0.0635 | -65.254
-7.5 | -0.5106 | 0.00833 | -0.0629 | -61.2965
-7 | -0.4553 | 0.00802 | -0.0625 | -56.7706
-6.5 | -0.4008 | 0.00766 | -0.062 | -52.3238
-6 | -0.3454 | 0.00735 | -0.0617 | -46.9932
-5.5 | -0.2886 | 0.00711 | -0.0618 | -40.5907
-5 | -0.2313 | 0.00691 | -0.062 | -33.4732
-4.5 | -0.1731 | 0.00672 | -0.0624 | -25.7589
-4 | -0.1151 | 0.00649 | -0.0628 | -17.735
-3.5 | -0.0565 | 0.0063 | -0.0634 | -8.9683
-3 | 0.0028 | 0.00614 | -0.0641 | 0.45603
-2.5 | 0.0618 | 0.00596 | -0.0648 | 10.3691
-2 | 0.1212 | 0.00581 | -0.0656 | 20.8606
-1.5 | 0.1784 | 0.00554 | -0.0661 | 32.2022
-1 | 0.2328 | 0.00509 | -0.0661 | 45.7367
-0.5 | 0.2861 | 0.00451 | -0.066 | 63.4368
0 | 0.3351 | 0.0034 | -0.0654 | 98.5588
0.5 | 0.3971 | 0.00335 | -0.0668 | 118.5373
1 | 0.459 | 0.00338 | -0.0681 | 135.7988
1.5 | 0.5212 | 0.00338 | -0.0696 | 154.2012
2 | 0.583 | 0.00342 | -0.0709 | 170.4678
2.5 | 0.6441 | 0.00353 | -0.0721 | 182.4646
3 | 0.7 | 0.00383 | -0.0723 | 182.7676
3.5 | 0.7363 | 0.00484 | -0.0688 | 152.1281
4 | 0.7585 | 0.00592 | -0.0626 | 128.125
4.5 | 0.7613 | 0.0068 | -0.0522 | 111.9559
5.5 | 0.768 | 0.00957 | -0.0341 | 80.2508
6 | 0.7849 | 0.01094 | -0.0282 | 71.7459
7 | 0.8329 | 0.0135 | -0.0192 | 61.6963
7.5 | 0.8697 | 0.01439 | -0.0168 | 60.4378
8 | 0.9087 | 0.01523 | -0.0147 | 59.6651
8.5 | 0.9452 | 0.01619 | -0.0124 | 58.3817
9 | 0.9844 | 0.0171 | -0.0106 | 57.5673
9.5 | 1.0199 | 0.0182 | -0.0083 | 56.0385
10 | 1.0576 | 0.01924 | -0.0064 | 54.9688
10.5 | 1.0933 | 0.02042 | -0.0042 | 53.5406
11 | 1.1284 | 0.02165 | -0.0021 | 52.1201
11.5 | 1.1625 | 0.02301 | 0 | 50.5215
12 | 1.1978 | 0.02432 | 0.002 | 49.2516
12.5 | 1.2306 | 0.02579 | 0.0041 | 47.7162
13 | 1.262 | 0.02733 | 0.0064 | 46.1764
13.5 | 1.2884 | 0.02895 | 0.0095 | 44.5043
14 | 1.3603 | 0.0313 | 0.0026 | 43.4601
15.5 | 1.4558 | 0.03819 | 0.0059 | 38.1199
16 | 1.4764 | 0.04082 | 0.0085 | 36.1685
16.5 | 1.4912 | 0.04387 | 0.0114 | 33.9913
17 | 1.5078 | 0.04676 | 0.0142 | 32.2455
17.5 | 1.526 | 0.04968 | 0.0165 | 30.7166
18 | 1.5383 | 0.05333 | 0.0187 | 28.8449
18.5 | 1.5525 | 0.05711 | 0.0202 | 27.1844
19 | 1.5631 | 0.06144 | 0.0213 | 25.4411
19.5 | 1.5704 | 0.06639 | 0.0219 | 23.6542
20 | 1.5736 | 0.07196 | 0.0221 | 21.8677

## 95. Re 7M Mach 0.50 (1)
BIGFOIL.COM POLAR EXPORT
NACA66-417 a=0.5
NACA66-417 a=0.5 |  |  |  | Cl Max: | 1.406 | at alpha= | 20 | deg
JavaFoil+Calcfoil stall+Eppler ext transition |  |  |  | L/D Max: | 133.717 | at alpha= | 2.5 | deg
Re: | 7000000 |  |  | Cd Min: | 0.00428 | at alpha= | -0.5 | deg
Mach: | 0.5 |  |  | Cl=0 at alpha= | -2.6761 | deg
|  |  |  | @ Cl=0.1, Cd= | 0.0069306
|  |  |  | @ Cl=0.4, Cd= | 0.0045
|  |  |  | @ Cl=0.6, Cd= | 0.0049543
alpha (deg) | Cl | Cd | Cm | Cl/Cd
-20 | -0.974 | 0.15557 | -0.008 | -6.263
-19.5 | -0.946 | 0.1479 | -0.009 | -6.395
-19 | -0.918 | 0.14436 | -0.009 | -6.36
-18.5 | -0.894 | 0.14138 | -0.011 | -6.323
-18 | -0.864 | 0.13698 | -0.011 | -6.309
-17.5 | -0.835 | 0.13091 | -0.011 | -6.375
-17 | -0.806 | 0.12896 | -0.012 | -6.249
-16.5 | -0.778 | 0.12487 | -0.012 | -6.234
-16 | -0.752 | 0.12147 | -0.013 | -6.191
-15.5 | -0.723 | 0.11342 | -0.013 | -6.376
-15 | -0.694 | 0.10694 | -0.014 | -6.494
-14.5 | -0.667 | 0.09907 | -0.015 | -6.734
-14 | -0.64 | 0.09196 | -0.015 | -6.955
-13.5 | -0.612 | 0.08661 | -0.016 | -7.069
-13 | -0.582 | 0.09512 | -0.016 | -6.121
-12.5 | -0.554 | 0.08985 | -0.016 | -6.165
-12 | -0.526 | 0.07974 | -0.017 | -6.602
-11.5 | -0.5 | 0.0727 | -0.019 | -6.87
-11 | -0.474 | 0.06572 | -0.021 | -7.205
-10.5 | -0.454 | 0.05418 | -0.025 | -8.38
-10 | -0.5 | 0.01335 | -0.038 | -37.411
-9.5 | -0.385 | 0.06872 | -0.019 | -5.602
-9 | -0.357 | 0.06001 | -0.02 | -5.948
-8.5 | -0.33 | 0.05181 | -0.022 | -6.367
-8 | -0.329 | 0.04579 | -0.027 | -7.182
-7.5 | -0.534 | 0.01045 | -0.045 | -51.089
-7 | -0.52 | 0.00989 | -0.046 | -52.601
-6.5 | -0.483 | 0.0093 | -0.048 | -51.95
-6 | -0.434 | 0.00881 | -0.049 | -49.283
-5.5 | -0.377 | 0.00838 | -0.051 | -45.039
-5 | -0.316 | 0.008 | -0.052 | -39.496
-4.5 | -0.251 | 0.00766 | -0.054 | -32.828
-4 | -0.184 | 0.00739 | -0.055 | -24.951
-3.5 | -0.116 | 0.00715 | -0.057 | -16.172
-3 | -0.046 | 0.0063 | -0.058 | -7.257
-2.5 | 0.025 | 0.00654 | -0.06 | 3.816
-2 | 0.096 | 0.00697 | -0.061 | 13.822
-1.5 | 0.168 | 0.00626 | -0.062 | 26.928
-1 | 0.24 | 0.00677 | -0.064 | 35.45
-0.5 | 0.312 | 0.00428 | -0.065 | 72.841
0 | 0.38 | 0.00446 | -0.066 | 85.099
0.5 | 0.45 | 0.0046 | -0.068 | 97.999
1 | 0.52 | 0.00476 | -0.069 | 109.36
1.5 | 0.59 | 0.00493 | -0.07 | 119.656
2 | 0.66 | 0.0051 | -0.072 | 129.416
2.5 | 0.729 | 0.00546 | -0.073 | 133.717
3 | 0.797 | 0.00616 | -0.074 | 129.471
3.5 | 0.859 | 0.00698 | -0.075 | 123.181
4 | 0.924 | 0.00799 | -0.077 | 115.653
4.5 | 0.987 | 0.00878 | -0.078 | 112.423
5 | 1.046 | 0.01281 | -0.079 | 81.622
5.5 | 1.105 | 0.01353 | -0.08 | 81.656
6 | 1.161 | 0.01429 | -0.081 | 81.271
6.5 | 1.21 | 0.01505 | -0.083 | 80.348
7 | 1.25 | 0.016 | -0.084 | 78.134
7.5 | 1.278 | 0.01689 | -0.085 | 75.664
8 | 1.287 | 0.01799 | -0.086 | 71.53
8.5 | 1.261 | 0.0194 | -0.088 | 64.989
9 | 1.14 | 0.02128 | -0.089 | 53.549
9.5 | 0.681 | 0.06237 | -0.047 | 10.925
10 | 0.845 | 0.02326 | -0.091 | 36.336
10.5 | 0.876 | 0.02491 | -0.092 | 35.175
11 | 0.906 | 0.02736 | -0.093 | 33.115
11.5 | 0.789 | 0.0811 | -0.047 | 9.729
12 | 0.97 | 0.02869 | -0.096 | 33.806
12.5 | 0.999 | 0.03118 | -0.097 | 32.053
13 | 1.022 | 0.03622 | -0.097 | 28.205
13.5 | 1.023 | 0.04865 | -0.094 | 21.033
14 | 0.928 | 0.09872 | -0.057 | 9.402
14.5 | 0.956 | 0.10706 | -0.059 | 8.93
15 | 1.135 | 0.04739 | -0.1 | 23.95
15.5 | 1.009 | 0.11436 | -0.059 | 8.82
16 | 1.076 | 0.09993 | -0.081 | 10.772
16.5 | 1.213 | 0.05804 | -0.102 | 20.897
17 | 1.092 | 0.12793 | -0.065 | 8.533
17.5 | 1.143 | 0.12147 | -0.078 | 9.406
18 | 1.283 | 0.07135 | -0.103 | 17.975
18.5 | 1.262 | 0.09897 | -0.096 | 12.747
19 | 1.205 | 0.14458 | -0.073 | 8.336
19.5 | 1.356 | 0.08191 | -0.104 | 16.553
20 | 1.406 | 0.07699 | -0.108 | 18.259

## 96. Re 7M Mach 0.50 (2)
BIGFOIL.COM POLAR EXPORT
NACA66-417 a=0.5
NACA66-417 a=0.5 |  |  |  | Cl Max: | 1.207 | at alpha= | 12.5 | deg
XFOIL ncrit=9 |  |  |  | L/D Max: | 200.025 | at alpha= | 3 | deg
Re: | 7000000 |  |  | Cd Min: | 0.14934 | at alpha= | 17.5 | deg
Mach: | 0.5 |  |  | Cl=0 at alpha= | -3.189 | deg
|  |  |  | @ Cl=0.1, Cd= | 0.0062565
|  |  |  | @ Cl=0.4, Cd= | 0.00355
|  |  |  | @ Cl=0.6, Cd= | 0.0035799
alpha (deg) | Cl | Cd | Cm | Cl/Cd
-13.5 | -0.2764 | 0.11119 | -0.0971 | -2.4858
-13 | -0.2807 | 0.10078 | -0.1031 | -2.7853
-12.5 | -0.2941 | 0.0895 | -0.1097 | -3.286
-12 | -0.3141 | 0.07781 | -0.1168 | -4.0368
-11.5 | -0.3469 | 0.06369 | -0.1262 | -5.4467
-11 | -0.3881 | 0.04822 | -0.1381 | -8.0485
-10.5 | -0.4466 | 0.03811 | -0.1401 | -11.7187
-10 | -0.4861 | 0.03145 | -0.1365 | -15.4563
-9.5 | -0.51 | 0.02654 | -0.1302 | -19.2163
-9 | -0.5288 | 0.02213 | -0.1218 | -23.8952
-8.5 | -0.5412 | 0.01756 | -0.1124 | -30.82
-8 | -0.5234 | 0.01334 | -0.1055 | -39.2354
-7.5 | -0.4817 | 0.01109 | -0.1005 | -43.4355
-7 | -0.437 | 0.00984 | -0.0954 | -44.4106
-6.5 | -0.39 | 0.00903 | -0.0906 | -43.1894
-6 | -0.3459 | 0.00845 | -0.0853 | -40.9349
-5.5 | -0.2918 | 0.00785 | -0.0821 | -37.172
-5 | -0.2313 | 0.00747 | -0.0802 | -30.9639
-4.5 | -0.1685 | 0.00717 | -0.079 | -23.5007
-4 | -0.1045 | 0.0069 | -0.0782 | -15.1449
-3.5 | -0.0403 | 0.00666 | -0.0778 | -6.0511
-3 | 0.0245 | 0.00644 | -0.0776 | 3.8043
-2.5 | 0.0904 | 0.00628 | -0.0778 | 14.3949
-2 | 0.1559 | 0.00612 | -0.0781 | 25.4739
-1.5 | 0.2221 | 0.00596 | -0.0786 | 37.2651
-1 | 0.2825 | 0.00552 | -0.0782 | 51.1775
-0.5 | 0.3383 | 0.00481 | -0.0772 | 70.3326
0 | 0.3873 | 0.00355 | -0.0752 | 109.0986
0.5 | 0.4582 | 0.00355 | -0.0767 | 129.0704
1 | 0.5286 | 0.00357 | -0.0781 | 148.0672
1.5 | 0.601 | 0.00358 | -0.0799 | 167.8771
2 | 0.6713 | 0.00363 | -0.0812 | 184.9311
2.5 | 0.7412 | 0.00373 | -0.0823 | 198.7131
3 | 0.8041 | 0.00402 | -0.082 | 200.0249
4 | 0.8164 | 0.00612 | -0.0594 | 133.3987
4.5 | 0.7901 | 0.00827 | -0.0439 | 95.5381
5 | 0.7786 | 0.01061 | -0.0322 | 73.3836
5.5 | 0.7648 | 0.0133 | -0.0209 | 57.5038
6 | 0.7729 | 0.0155 | -0.0133 | 49.8645
6.5 | 0.7835 | 0.01779 | -0.0065 | 44.0416
7 | 0.8144 | 0.01949 | -0.0023 | 41.7855
7.5 | 0.8562 | 0.02083 | 0.0005 | 41.1042
8 | 0.8992 | 0.02216 | 0.0032 | 40.5776
8.5 | 0.9419 | 0.02363 | 0.0059 | 39.8603
9 | 0.9836 | 0.02516 | 0.0088 | 39.0938
9.5 | 1.0249 | 0.02686 | 0.0117 | 38.1571
10 | 1.066 | 0.02859 | 0.0147 | 37.2858
10.5 | 1.1031 | 0.03071 | 0.0181 | 35.9199
11 | 1.1358 | 0.03315 | 0.0217 | 34.2624
11.5 | 1.1695 | 0.03573 | 0.0252 | 32.7316
12 | 1.1914 | 0.03919 | 0.0293 | 30.4006
12.5 | 1.207 | 0.04328 | 0.0332 | 27.8882
13 | 1.2068 | 0.04877 | 0.037 | 24.7447
13.5 | 1.2031 | 0.05491 | 0.0401 | 21.9104
14 | 1.1799 | 0.06309 | 0.0421 | 18.7019
14.5 | 1.1518 | 0.07233 | 0.0426 | 15.9242
15 | 1.1236 | 0.08492 | 0.0369 | 13.2313
16.5 | 1.0371 | 0.12265 | 0.0187 | 8.4558
17 | 1.014 | 0.13626 | 0.0101 | 7.4417
17.5 | 0.998 | 0.14934 | 0.0016 | 6.6827

## 97. Re 8M Mach 0.00 (1)
BIGFOIL.COM POLAR EXPORT
NACA66-417 a=0.5
NACA66-417 a=0.5 |  |  |  | Cl Max: | 1.497 | at alpha= | 13.5 | deg
JavaFoil+Calcfoil stall+Eppler ext transition |  |  |  | L/D Max: | 133.62 | at alpha= | 1.5 | deg
Re: | 8000000 |  |  | Cd Min: | 0.00386 | at alpha= | 1.5 | deg
Mach: | 0 |  |  | Cl=0 at alpha= | -2.6774 | deg
|  |  |  | @ Cl=0.1, Cd= | 0.0061881
|  |  |  | @ Cl=0.4, Cd= | 0.0042444
|  |  |  | @ Cl=0.6, Cd= | 0.0047363
alpha (deg) | Cl | Cd | Cm | Cl/Cd
-19.5 | -0.745 | 0.15629 | -0.007 | -4.766
-19 | -0.762 | 0.1494 | -0.007 | -5.098
-18.5 | -0.777 | 0.14156 | -0.008 | -5.49
-18 | -0.792 | 0.13605 | -0.008 | -5.819
-17.5 | -0.806 | 0.12772 | -0.009 | -6.307
-17 | -0.832 | 0.10215 | -0.012 | -8.144
-16.5 | -0.849 | 0.09083 | -0.013 | -9.346
-16 | -0.871 | 0.07507 | -0.015 | -11.6
-15.5 | -0.966 | 0.02676 | -0.02 | -36.081
-15 | -0.985 | 0.02056 | -0.021 | -47.922
-14.5 | -0.996 | 0.01687 | -0.023 | -59.027
-14 | -0.99 | 0.01643 | -0.024 | -60.223
-13.5 | -0.989 | 0.0142 | -0.025 | -69.622
-13 | -0.978 | 0.01331 | -0.026 | -73.449
-12.5 | -0.957 | 0.01272 | -0.027 | -75.282
-12 | -0.932 | 0.01201 | -0.029 | -77.555
-11.5 | -0.903 | 0.01129 | -0.03 | -79.959
-11 | -0.87 | 0.01075 | -0.031 | -80.918
-10.5 | -0.834 | 0.01027 | -0.032 | -81.177
-10 | -0.795 | 0.00982 | -0.033 | -80.936
-9.5 | -0.753 | 0.00942 | -0.035 | -79.978
-9 | -0.709 | 0.00909 | -0.036 | -78.029
-8.5 | -0.662 | 0.00874 | -0.037 | -75.749
-8 | -0.613 | 0.00846 | -0.038 | -72.472
-7.5 | -0.562 | 0.00734 | -0.039 | -76.635
-7 | -0.51 | 0.00751 | -0.041 | -67.864
-6.5 | -0.455 | 0.00781 | -0.042 | -58.301
-6 | -0.399 | 0.00751 | -0.043 | -53.078
-5.5 | -0.341 | 0.0073 | -0.044 | -46.702
-5 | -0.282 | 0.00705 | -0.046 | -40.014
-4.5 | -0.222 | 0.00683 | -0.047 | -32.551
-4 | -0.162 | 0.00663 | -0.048 | -24.447
-3.5 | -0.101 | 0.00649 | -0.049 | -15.601
-3 | -0.04 | 0.00637 | -0.051 | -6.269
-2.5 | 0.022 | 0.00628 | -0.052 | 3.457
-2 | 0.084 | 0.00617 | -0.053 | 13.552
-1.5 | 0.146 | 0.00624 | -0.054 | 23.396
-1 | 0.208 | 0.00482 | -0.056 | 43.173
-0.5 | 0.27 | 0.0046 | -0.057 | 58.712
0 | 0.332 | 0.00413 | -0.058 | 80.355
0.5 | 0.394 | 0.00427 | -0.059 | 92.313
1 | 0.455 | 0.00401 | -0.06 | 113.424
1.5 | 0.516 | 0.00386 | -0.062 | 133.62
2 | 0.577 | 0.00456 | -0.063 | 126.415
2.5 | 0.637 | 0.00502 | -0.064 | 126.782
3 | 0.696 | 0.00552 | -0.065 | 126.19
3.5 | 0.752 | 0.00603 | -0.066 | 124.829
4 | 0.81 | 0.00664 | -0.067 | 122.065
4.5 | 0.867 | 0.00713 | -0.068 | 121.695
5 | 0.924 | 0.00782 | -0.069 | 118.079
5.5 | 0.977 | 0.01042 | -0.07 | 93.775
6 | 1.031 | 0.0109 | -0.071 | 94.626
6.5 | 1.084 | 0.01136 | -0.072 | 95.393
7 | 1.134 | 0.01181 | -0.074 | 96.061
7.5 | 1.183 | 0.0123 | -0.075 | 96.152
8 | 1.229 | 0.01282 | -0.076 | 95.805
8.5 | 1.272 | 0.01336 | -0.077 | 95.217
9 | 1.313 | 0.01395 | -0.078 | 94.089
9.5 | 1.35 | 0.01454 | -0.079 | 92.897
10 | 1.385 | 0.01525 | -0.08 | 90.781
10.5 | 1.415 | 0.01596 | -0.081 | 88.677
11 | 1.443 | 0.01669 | -0.082 | 86.426
11.5 | 1.466 | 0.0176 | -0.083 | 83.255
12 | 1.481 | 0.01842 | -0.084 | 80.403
12.5 | 1.491 | 0.01931 | -0.085 | 77.242
13 | 1.496 | 0.02028 | -0.086 | 73.792
13.5 | 1.497 | 0.02123 | -0.087 | 70.52
14 | 1.493 | 0.02236 | -0.088 | 66.748
14.5 | 1.484 | 0.02346 | -0.089 | 63.258
15 | 1.471 | 0.02471 | -0.09 | 59.526
15.5 | 1.454 | 0.02606 | -0.091 | 55.79
16 | 1.429 | 0.02753 | -0.092 | 51.93
16.5 | 1.399 | 0.02923 | -0.093 | 47.872
17 | 1.366 | 0.0309 | -0.093 | 44.225
17.5 | 1.33 | 0.03292 | -0.094 | 40.409
18 | 1.292 | 0.03529 | -0.095 | 36.604
18.5 | 1.251 | 0.03786 | -0.095 | 33.053

## 98. Re 8M Mach 0.00 (2)
BIGFOIL.COM POLAR EXPORT
NACA66-417 a=0.5
NACA66-417 a=0.5 |  |  |  | Cl Max: | 1.6358 | at alpha= | 20 | deg
XFOIL ncrit=9 |  |  |  | L/D Max: | 179.593 | at alpha= | 2.5 | deg
Re: | 8000000 |  |  | Cd Min: | 0.05318 | at alpha= | 20 | deg
Mach: | 0 |  |  | Cl=0 at alpha= | -2.9808 | deg
|  |  |  | @ Cl=0.1, Cd= | 0.0056302
|  |  |  | @ Cl=0.4, Cd= | 0.0032231
|  |  |  | @ Cl=0.6, Cd= | 0.0033937
alpha (deg) | Cl | Cd | Cm | Cl/Cd
-20 | -1.4605 | 0.02599 | -0.0951 | -56.1947
-19.5 | -1.4397 | 0.02417 | -0.0933 | -59.5656
-19 | -1.414 | 0.02274 | -0.0916 | -62.1812
-18.5 | -1.3931 | 0.02106 | -0.0893 | -66.1491
-18 | -1.3688 | 0.01964 | -0.0869 | -69.6945
-17.5 | -1.3416 | 0.01839 | -0.0847 | -72.9527
-17 | -1.3116 | 0.01733 | -0.0825 | -75.6838
-16.5 | -1.2794 | 0.0164 | -0.0804 | -78.0122
-16 | -1.2456 | 0.01555 | -0.0784 | -80.1029
-15.5 | -1.2103 | 0.0148 | -0.0764 | -81.777
-15 | -1.174 | 0.01411 | -0.0745 | -83.2034
-14.5 | -1.136 | 0.0135 | -0.0726 | -84.1481
-14 | -1.0968 | 0.01295 | -0.0709 | -84.695
-13.5 | -1.0566 | 0.01246 | -0.0691 | -84.7994
-13 | -1.0159 | 0.01201 | -0.0674 | -84.5878
-12.5 | -0.9753 | 0.01155 | -0.0655 | -84.4416
-12 | -0.939 | 0.0109 | -0.0627 | -86.1468
-11.5 | -0.9027 | 0.01037 | -0.0597 | -87.0492
-11 | -0.8591 | 0.00997 | -0.0581 | -86.1685
-10.5 | -0.8111 | 0.00962 | -0.0573 | -84.3139
-10 | -0.7623 | 0.00926 | -0.0566 | -82.3218
-9.5 | -0.7119 | 0.00895 | -0.0563 | -79.5419
-9 | -0.6608 | 0.00862 | -0.056 | -76.6589
-8.5 | -0.6089 | 0.00831 | -0.0559 | -73.2732
-8 | -0.556 | 0.00803 | -0.0559 | -69.2403
-7.5 | -0.5025 | 0.00776 | -0.056 | -64.7552
-7 | -0.4483 | 0.00753 | -0.0563 | -59.5352
-6.5 | -0.3949 | 0.00723 | -0.0564 | -54.6196
-6 | -0.3404 | 0.00699 | -0.0567 | -48.6981
-5.5 | -0.2852 | 0.00679 | -0.0572 | -42.0029
-5 | -0.2294 | 0.00661 | -0.0577 | -34.705
-4.5 | -0.1729 | 0.00643 | -0.0584 | -26.8896
-4 | -0.1165 | 0.00622 | -0.0591 | -18.7299
-3.5 | -0.0596 | 0.00605 | -0.0598 | -9.8512
-3 | -0.0022 | 0.0059 | -0.0607 | -0.37288
-2.5 | 0.055 | 0.00574 | -0.0615 | 9.5819
-2 | 0.1124 | 0.0056 | -0.0624 | 20.0714
-1.5 | 0.1679 | 0.00534 | -0.063 | 31.4419
-1 | 0.2218 | 0.00497 | -0.0633 | 44.6278
0 | 0.3277 | 0.00376 | -0.0638 | 87.1543
0.5 | 0.3814 | 0.00322 | -0.0642 | 118.4472
1 | 0.441 | 0.00323 | -0.0655 | 136.5325
1.5 | 0.5011 | 0.00325 | -0.067 | 154.1846
2 | 0.5601 | 0.00329 | -0.0682 | 170.2432
2.5 | 0.6178 | 0.00344 | -0.0692 | 179.593
3 | 0.6661 | 0.00406 | -0.0685 | 164.064
3.5 | 0.7022 | 0.00504 | -0.0655 | 139.3254
4 | 0.7314 | 0.006 | -0.061 | 121.9
4.5 | 0.754 | 0.00675 | -0.0552 | 111.7037
5 | 0.7577 | 0.00766 | -0.0456 | 98.9164
5.5 | 0.7691 | 0.00879 | -0.0384 | 87.4972
6 | 0.7909 | 0.00981 | -0.0333 | 80.6218
6.5 | 0.8143 | 0.01091 | -0.0288 | 74.6379
7 | 0.8467 | 0.01175 | -0.0258 | 72.0596
7.5 | 0.8834 | 0.01247 | -0.0237 | 70.842
8 | 0.921 | 0.01319 | -0.0218 | 69.8256
8.5 | 0.9568 | 0.01398 | -0.0197 | 68.4406
9 | 0.9947 | 0.01474 | -0.0181 | 67.483
9.5 | 1.0292 | 0.01562 | -0.016 | 65.8899
10 | 1.0657 | 0.01648 | -0.0143 | 64.6663
10.5 | 1.1003 | 0.01744 | -0.0124 | 63.0906
11 | 1.135 | 0.01843 | -0.0106 | 61.5844
11.5 | 1.1675 | 0.01956 | -0.0087 | 59.6881
12 | 1.2022 | 0.02059 | -0.0071 | 58.3876
12.5 | 1.2347 | 0.02176 | -0.0054 | 56.7417
13 | 1.2668 | 0.02295 | -0.0037 | 55.1983
13.5 | 1.2961 | 0.02428 | -0.0016 | 53.3814
14 | 1.3332 | 0.02572 | -0.0016 | 51.8351
14.5 | 1.4135 | 0.02776 | -0.0113 | 50.9186
15 | 1.4428 | 0.02928 | -0.0096 | 49.276
15.5 | 1.4691 | 0.03118 | -0.008 | 47.1167
16 | 1.4973 | 0.03288 | -0.0066 | 45.5383
16.5 | 1.5194 | 0.03512 | -0.0049 | 43.2631
17 | 1.5422 | 0.03729 | -0.0032 | 41.3569
17.5 | 1.5629 | 0.03961 | -0.0015 | 39.4572
18 | 1.5824 | 0.04206 | 0.0001 | 37.6224
18.5 | 1.6021 | 0.04445 | 0.0018 | 36.0427
19 | 1.6155 | 0.04714 | 0.004 | 34.2703
19.5 | 1.6253 | 0.05003 | 0.0065 | 32.4865
20 | 1.6358 | 0.05318 | 0.0083 | 30.7597

## 99. Re 8M Mach 0.10 (1)
BIGFOIL.COM POLAR EXPORT
NACA66-417 a=0.5
NACA66-417 a=0.5 |  |  |  | Cl Max: | 1.487 | at alpha= | 13 | deg
JavaFoil+Calcfoil stall+Eppler ext transition |  |  |  | L/D Max: | 133.546 | at alpha= | 1.5 | deg
Re: | 8000000 |  |  | Cd Min: | 0.00388 | at alpha= | 1.5 | deg
Mach: | 0.1 |  |  | Cl=0 at alpha= | -2.6774 | deg
|  |  |  | @ Cl=0.1, Cd= | 0.0061929
|  |  |  | @ Cl=0.4, Cd= | 0.0043016
|  |  |  | @ Cl=0.6, Cd= | 0.0047233
alpha (deg) | Cl | Cd | Cm | Cl/Cd
-18.5 | -0.736 | 0.14516 | -0.008 | -5.072
-18 | -0.754 | 0.1392 | -0.008 | -5.417
-17.5 | -0.771 | 0.13007 | -0.009 | -5.926
-17 | -0.8 | 0.10404 | -0.012 | -7.685
-16.5 | -0.819 | 0.0933 | -0.013 | -8.776
-16 | -0.828 | 0.09004 | -0.014 | -9.195
-15.5 | -0.856 | 0.0702 | -0.016 | -12.197
-15 | -0.95 | 0.02515 | -0.021 | -37.754
-14.5 | -0.975 | 0.01791 | -0.023 | -54.447
-14 | -0.971 | 0.01765 | -0.024 | -54.987
-13.5 | -0.976 | 0.01462 | -0.025 | -66.787
-13 | -0.968 | 0.0136 | -0.026 | -71.197
-12.5 | -0.95 | 0.01296 | -0.027 | -73.305
-12 | -0.926 | 0.01221 | -0.029 | -75.872
-11.5 | -0.899 | 0.01145 | -0.03 | -78.548
-11 | -0.868 | 0.01089 | -0.031 | -79.626
-10.5 | -0.833 | 0.01037 | -0.032 | -80.348
-10 | -0.795 | 0.00991 | -0.033 | -80.173
-9.5 | -0.754 | 0.0095 | -0.035 | -79.344
-9 | -0.71 | 0.00914 | -0.036 | -77.701
-8.5 | -0.664 | 0.00881 | -0.037 | -75.297
-8 | -0.615 | 0.0085 | -0.038 | -72.355
-7.5 | -0.564 | 0.0082 | -0.04 | -68.75
-7 | -0.511 | 0.00711 | -0.041 | -71.886
-6.5 | -0.457 | 0.00789 | -0.042 | -57.982
-6 | -0.4 | 0.00758 | -0.043 | -52.84
-5.5 | -0.342 | 0.00731 | -0.045 | -46.845
-5 | -0.283 | 0.00702 | -0.046 | -40.387
-4.5 | -0.224 | 0.00688 | -0.047 | -32.487
-4 | -0.163 | 0.0067 | -0.048 | -24.313
-3.5 | -0.102 | 0.00655 | -0.05 | -15.534
-3 | -0.04 | 0.00646 | -0.051 | -6.209
-2.5 | 0.022 | 0.00629 | -0.052 | 3.471
-2 | 0.084 | 0.00617 | -0.053 | 13.622
-1.5 | 0.147 | 0.00626 | -0.055 | 23.421
-1 | 0.209 | 0.00478 | -0.056 | 43.711
-0.5 | 0.271 | 0.00459 | -0.057 | 59.052
0 | 0.334 | 0.00419 | -0.058 | 79.611
0.5 | 0.396 | 0.00432 | -0.06 | 91.586
1 | 0.457 | 0.00404 | -0.061 | 113.081
1.5 | 0.519 | 0.00388 | -0.062 | 133.546
2 | 0.58 | 0.00457 | -0.063 | 126.952
2.5 | 0.64 | 0.00503 | -0.064 | 127.21
3 | 0.7 | 0.00556 | -0.065 | 125.935
3.5 | 0.756 | 0.00608 | -0.066 | 124.386
4 | 0.814 | 0.00666 | -0.067 | 122.177
4.5 | 0.871 | 0.00719 | -0.068 | 121.194
5 | 0.928 | 0.00787 | -0.07 | 117.933
5.5 | 0.981 | 0.0105 | -0.07 | 93.409
6 | 1.036 | 0.01099 | -0.072 | 94.258
6.5 | 1.088 | 0.01144 | -0.073 | 95.13
7 | 1.139 | 0.01192 | -0.074 | 95.559
7.5 | 1.187 | 0.01242 | -0.075 | 95.576
8 | 1.233 | 0.01293 | -0.076 | 95.337
8.5 | 1.276 | 0.0135 | -0.077 | 94.508
9 | 1.316 | 0.01408 | -0.078 | 93.447
9.5 | 1.353 | 0.0147 | -0.079 | 92.036
10 | 1.387 | 0.01542 | -0.08 | 89.927
10.5 | 1.416 | 0.01616 | -0.082 | 87.631
11 | 1.442 | 0.01693 | -0.083 | 85.158
11.5 | 1.464 | 0.01785 | -0.084 | 82.01
12 | 1.477 | 0.01869 | -0.085 | 79.026
12.5 | 1.484 | 0.01961 | -0.086 | 75.695
13 | 1.487 | 0.0206 | -0.087 | 72.175
13.5 | 1.484 | 0.02158 | -0.088 | 68.768
14 | 1.476 | 0.02278 | -0.089 | 64.819
14.5 | 1.463 | 0.0239 | -0.089 | 61.228
15 | 1.446 | 0.0252 | -0.09 | 57.381
15.5 | 1.425 | 0.02666 | -0.091 | 53.445
16 | 1.395 | 0.02836 | -0.092 | 49.188
16.5 | 1.36 | 0.03003 | -0.093 | 45.281
17 | 1.321 | 0.03201 | -0.094 | 41.257
17.5 | 1.279 | 0.03418 | -0.094 | 37.429
18 | 1.232 | 0.03786 | -0.095 | 32.552

## 100. Re 8M Mach 0.10 (2)
BIGFOIL.COM POLAR EXPORT
NACA66-417 a=0.5
NACA66-417 a=0.5 |  |  |  | Cl Max: | 1.6324 | at alpha= | 20 | deg
XFOIL ncrit=9 |  |  |  | L/D Max: | 180.727 | at alpha= | 2.5 | deg
Re: | 8000000 |  |  | Cd Min: | 0.05524 | at alpha= | 20 | deg
Mach: | 0.1 |  |  | Cl=0 at alpha= | -2.9861 | deg
|  |  |  | @ Cl=0.1, Cd= | 0.0056429
|  |  |  | @ Cl=0.4, Cd= | 0.0032227
|  |  |  | @ Cl=0.6, Cd= | 0.0033876
alpha (deg) | Cl | Cd | Cm | Cl/Cd
-20 | -1.4569 | 0.02772 | -0.1002 | -52.5577
-19.5 | -1.438 | 0.02561 | -0.0983 | -56.1499
-19 | -1.4126 | 0.02403 | -0.0965 | -58.7849
-18.5 | -1.3886 | 0.02241 | -0.0944 | -61.9634
-17.5 | -1.342 | 0.01927 | -0.0892 | -69.6419
-17 | -1.3132 | 0.01806 | -0.0868 | -72.7132
-16.5 | -1.2819 | 0.01702 | -0.0845 | -75.3173
-16 | -1.2487 | 0.01608 | -0.0822 | -77.6555
-15.5 | -1.2135 | 0.01526 | -0.0801 | -79.5216
-15 | -1.177 | 0.01452 | -0.0779 | -81.0606
-14.5 | -1.1386 | 0.01386 | -0.0759 | -82.1501
-14 | -1.0995 | 0.01325 | -0.0739 | -82.9811
-13.5 | -1.0591 | 0.01273 | -0.0721 | -83.1972
-13 | -1.0183 | 0.01223 | -0.0701 | -83.2625
-12.5 | -0.977 | 0.01175 | -0.0682 | -83.1489
-12 | -0.9373 | 0.0112 | -0.0658 | -83.6875
-11.5 | -0.9022 | 0.01051 | -0.0625 | -85.8421
-11 | -0.8621 | 0.0101 | -0.06 | -85.3564
-10.5 | -0.8143 | 0.00972 | -0.059 | -83.7757
-10 | -0.7656 | 0.00935 | -0.0581 | -81.8824
-9.5 | -0.715 | 0.00903 | -0.0576 | -79.1805
-9 | -0.6637 | 0.00869 | -0.0572 | -76.3751
-8.5 | -0.6116 | 0.00836 | -0.0569 | -73.1579
-8 | -0.5585 | 0.00807 | -0.0568 | -69.2069
-7.5 | -0.5047 | 0.0078 | -0.0569 | -64.7051
-7 | -0.4502 | 0.00756 | -0.0571 | -59.5503
-6.5 | -0.3964 | 0.00726 | -0.0571 | -54.6006
-6 | -0.3417 | 0.00702 | -0.0574 | -48.6752
-5.5 | -0.2863 | 0.00682 | -0.0578 | -41.9795
-5 | -0.2301 | 0.00662 | -0.0583 | -34.7583
-4.5 | -0.1732 | 0.00644 | -0.0589 | -26.8944
-4 | -0.1166 | 0.00624 | -0.0596 | -18.6859
-3.5 | -0.0594 | 0.00606 | -0.0603 | -9.802
-3 | -0.0016 | 0.00591 | -0.0612 | -0.27073
-2.5 | 0.0558 | 0.00575 | -0.062 | 9.7043
-2 | 0.1136 | 0.00561 | -0.0629 | 20.2496
-1.5 | 0.1696 | 0.00536 | -0.0634 | 31.6418
-0.5 | 0.2772 | 0.00444 | -0.064 | 62.4324
0 | 0.3298 | 0.00376 | -0.0642 | 87.7128
0.5 | 0.3839 | 0.00322 | -0.0646 | 119.2236
1 | 0.4438 | 0.00323 | -0.066 | 137.3994
1.5 | 0.5043 | 0.00325 | -0.0674 | 155.1692
2 | 0.5637 | 0.0033 | -0.0687 | 170.8182
2.5 | 0.6217 | 0.00344 | -0.0696 | 180.7267
3 | 0.6709 | 0.00404 | -0.069 | 166.0644
3.5 | 0.7063 | 0.00505 | -0.0658 | 139.8614
4 | 0.7344 | 0.00601 | -0.0611 | 122.1963
4.5 | 0.7537 | 0.00673 | -0.0544 | 111.9911
5 | 0.758 | 0.00771 | -0.045 | 98.3139
5.5 | 0.7685 | 0.0089 | -0.0376 | 86.3483
6 | 0.7898 | 0.00997 | -0.0325 | 79.2177
6.5 | 0.8134 | 0.01109 | -0.0279 | 73.3454
7 | 0.846 | 0.01195 | -0.025 | 70.795
7.5 | 0.8821 | 0.01271 | -0.0227 | 69.402
8 | 0.9206 | 0.01343 | -0.0209 | 68.548
8.5 | 0.9565 | 0.01424 | -0.0188 | 67.1699
9 | 0.9938 | 0.01504 | -0.0169 | 66.0771
9.5 | 1.0293 | 0.01592 | -0.0149 | 64.6545
10 | 1.0648 | 0.01686 | -0.0131 | 63.1554
10.5 | 1.1011 | 0.01778 | -0.0113 | 61.9291
11 | 1.1343 | 0.01889 | -0.0093 | 60.0476
11.5 | 1.169 | 0.01994 | -0.0076 | 58.6259
12 | 1.2023 | 0.0211 | -0.0058 | 56.981
12.5 | 1.2365 | 0.02222 | -0.0041 | 55.6481
13 | 1.267 | 0.02356 | -0.0022 | 53.7776
13.5 | 1.2977 | 0.02484 | -0.0002 | 52.2424
14 | 1.3348 | 0.02641 | -0.0002 | 50.5415
14.5 | 1.416 | 0.02846 | -0.0098 | 49.754
15.5 | 1.4712 | 0.03202 | -0.0063 | 45.9463
16 | 1.4967 | 0.03404 | -0.0046 | 43.9689
16.5 | 1.5202 | 0.03619 | -0.0028 | 42.0061
17 | 1.5408 | 0.0386 | -0.0009 | 39.9171
17.5 | 1.5626 | 0.04092 | 0.0007 | 38.1867
18 | 1.5829 | 0.04335 | 0.0025 | 36.5144
18.5 | 1.599 | 0.04608 | 0.0044 | 34.7005
19 | 1.6103 | 0.0489 | 0.007 | 32.9305
19.5 | 1.6213 | 0.05187 | 0.0093 | 31.257
20 | 1.6324 | 0.05524 | 0.0109 | 29.551

## 101. Re 8M Mach 0.25 (1)
BIGFOIL.COM POLAR EXPORT
NACA66-417 a=0.5
NACA66-417 a=0.5 |  |  |  | Cl Max: | 1.438 | at alpha= | 11.5 | deg
JavaFoil+Calcfoil stall+Eppler ext transition |  |  |  | L/D Max: | 127.827 | at alpha= | 2 | deg
Re: | 8000000 |  |  | Cd Min: | 0.00401 | at alpha= | 0.5 | deg
Mach: | 0.25 |  |  | Cl=0 at alpha= | -2.6746 | deg
|  |  |  | @ Cl=0.1, Cd= | 0.006288
|  |  |  | @ Cl=0.4, Cd= | 0.0040367
|  |  |  | @ Cl=0.6, Cd= | 0.0046926
alpha (deg) | Cl | Cd | Cm | Cl/Cd
-17.5 | -0.46 | 0.1514 | -0.009 | -3.038
-17 | -0.51 | 0.14163 | -0.009 | -3.601
-16.5 | -0.556 | 0.13273 | -0.01 | -4.191
-16 | -0.598 | 0.12643 | -0.01 | -4.732
-15.5 | -0.637 | 0.10847 | -0.011 | -5.873
-15 | -0.67 | 0.1023 | -0.012 | -6.545
-14.5 | -0.699 | 0.09414 | -0.013 | -7.421
-14 | -0.723 | 0.08687 | -0.015 | -8.319
-13.5 | -0.743 | 0.07805 | -0.017 | -9.519
-13 | -0.771 | 0.06114 | -0.02 | -12.611
-12.5 | -0.886 | 0.01499 | -0.028 | -59.093
-12 | -0.879 | 0.01346 | -0.029 | -65.3
-11.5 | -0.863 | 0.01271 | -0.03 | -67.917
-11 | -0.844 | 0.01177 | -0.032 | -71.653
-10.5 | -0.818 | 0.01107 | -0.033 | -73.841
-10 | -0.787 | 0.01052 | -0.034 | -74.79
-9.5 | -0.751 | 0.01001 | -0.036 | -75.055
-9 | -0.711 | 0.00964 | -0.037 | -73.773
-8.5 | -0.668 | 0.00919 | -0.038 | -72.729
-8 | -0.621 | 0.00885 | -0.039 | -70.185
-7.5 | -0.572 | 0.00848 | -0.041 | -67.46
-7 | -0.519 | 0.00816 | -0.042 | -63.626
-6.5 | -0.465 | 0.00706 | -0.043 | -65.848
-6 | -0.409 | 0.00722 | -0.045 | -56.627
-5.5 | -0.351 | 0.00756 | -0.046 | -46.346
-5 | -0.29 | 0.00727 | -0.047 | -39.933
-4.5 | -0.229 | 0.00702 | -0.048 | -32.638
-4 | -0.167 | 0.00685 | -0.05 | -24.387
-3.5 | -0.104 | 0.00659 | -0.051 | -15.834
-3 | -0.041 | 0.0065 | -0.052 | -6.336
-2.5 | 0.022 | 0.00641 | -0.053 | 3.496
-2 | 0.086 | 0.00626 | -0.055 | 13.792
-1.5 | 0.151 | 0.00639 | -0.056 | 23.595
-1 | 0.215 | 0.00489 | -0.057 | 43.885
-0.5 | 0.279 | 0.00467 | -0.059 | 59.659
0 | 0.343 | 0.00429 | -0.06 | 80.046
0.5 | 0.406 | 0.00401 | -0.061 | 101.172
1 | 0.469 | 0.00435 | -0.062 | 107.818
1.5 | 0.532 | 0.00445 | -0.063 | 119.591
2 | 0.595 | 0.00465 | -0.065 | 127.827
2.5 | 0.656 | 0.00517 | -0.066 | 126.9
3 | 0.718 | 0.00571 | -0.067 | 125.675
3.5 | 0.775 | 0.00629 | -0.068 | 123.302
4 | 0.834 | 0.00691 | -0.069 | 120.815
4.5 | 0.893 | 0.00745 | -0.07 | 119.831
5 | 0.948 | 0.01047 | -0.071 | 90.523
5.5 | 1.005 | 0.01095 | -0.072 | 91.793
6 | 1.06 | 0.01146 | -0.073 | 92.541
6.5 | 1.113 | 0.01196 | -0.075 | 93.065
7 | 1.163 | 0.0125 | -0.076 | 93.055
7.5 | 1.211 | 0.01304 | -0.077 | 92.841
8 | 1.255 | 0.01363 | -0.078 | 92.073
8.5 | 1.296 | 0.01428 | -0.079 | 90.699
9 | 1.332 | 0.01495 | -0.08 | 89.106
9.5 | 1.364 | 0.01572 | -0.081 | 86.807
10 | 1.391 | 0.01646 | -0.082 | 84.504
10.5 | 1.413 | 0.01735 | -0.084 | 81.429
11 | 1.428 | 0.01828 | -0.085 | 78.15
11.5 | 1.438 | 0.01929 | -0.086 | 74.543
12 | 1.434 | 0.0204 | -0.087 | 70.293
12.5 | 1.422 | 0.02148 | -0.088 | 66.183
13 | 1.401 | 0.02267 | -0.089 | 61.794
13.5 | 1.371 | 0.02424 | -0.09 | 56.542
14 | 1.333 | 0.02552 | -0.091 | 52.216
14.5 | 1.286 | 0.02726 | -0.092 | 47.166
15 | 1.231 | 0.02928 | -0.092 | 42.039
15.5 | 1.168 | 0.03159 | -0.093 | 36.968
16 | 1.086 | 0.03654 | -0.093 | 29.728
16.5 | 0.916 | 0.08224 | -0.079 | 11.136

## 102. Re 8M Mach 0.25 (2)
BIGFOIL.COM POLAR EXPORT
NACA66-417 a=0.5
NACA66-417 a=0.5 |  |  |  | Cl Max: | 1.5903 | at alpha= | 20 | deg
XFOIL ncrit=9 |  |  |  | L/D Max: | 185.533 | at alpha= | 2.5 | deg
Re: | 8000000 |  |  | Cd Min: | 0.07016 | at alpha= | 20 | deg
Mach: | 0.25 |  |  | Cl=0 at alpha= | -3.0139 | deg
|  |  |  | @ Cl=0.1, Cd= | 0.0057247
|  |  |  | @ Cl=0.4, Cd= | 0.00326
|  |  |  | @ Cl=0.6, Cd= | 0.0033678
alpha (deg) | Cl | Cd | Cm | Cl/Cd
-20 | -1.3277 | 0.04851 | -0.1213 | -27.3696
-19.5 | -1.345 | 0.04135 | -0.1229 | -32.5272
-19 | -1.3425 | 0.03669 | -0.1224 | -36.5904
-18.5 | -1.3313 | 0.03308 | -0.1209 | -40.2449
-18 | -1.32 | 0.0298 | -0.1186 | -44.2953
-17.5 | -1.2986 | 0.02736 | -0.1161 | -47.4635
-17 | -1.2825 | 0.02483 | -0.1129 | -51.6512
-16.5 | -1.2672 | 0.02235 | -0.1091 | -56.698
-16 | -1.2379 | 0.02075 | -0.1059 | -59.6578
-15.5 | -1.2053 | 0.0194 | -0.1027 | -62.1289
-15 | -1.1731 | 0.01806 | -0.0993 | -64.9557
-14.5 | -1.136 | 0.017 | -0.0963 | -66.8235
-14 | -1.1022 | 0.01581 | -0.0927 | -69.7154
-13.5 | -1.0624 | 0.01496 | -0.0898 | -71.016
-13 | -1.0235 | 0.01408 | -0.0866 | -72.6918
-12.5 | -0.9821 | 0.01331 | -0.0837 | -73.7866
-12 | -0.9411 | 0.01254 | -0.0807 | -75.0478
-11.5 | -0.899 | 0.01186 | -0.0778 | -75.801
-11 | -0.8574 | 0.01119 | -0.0747 | -76.622
-10.5 | -0.8203 | 0.01037 | -0.0708 | -79.1032
-10 | -0.7792 | 0.00991 | -0.0674 | -78.6276
-9.5 | -0.729 | 0.00952 | -0.0657 | -76.5756
-9 | -0.6774 | 0.0091 | -0.0644 | -74.4396
-8.5 | -0.6246 | 0.00871 | -0.0633 | -71.7107
-8 | -0.5705 | 0.00836 | -0.0625 | -68.2416
-7.5 | -0.5156 | 0.00804 | -0.062 | -64.1294
-7 | -0.4599 | 0.00775 | -0.0617 | -59.3419
-6.5 | -0.4036 | 0.00749 | -0.0615 | -53.8852
-6 | -0.3483 | 0.00718 | -0.0612 | -48.5097
-5.5 | -0.2913 | 0.00694 | -0.0613 | -41.9741
-5 | -0.2334 | 0.00671 | -0.0616 | -34.7839
-4.5 | -0.175 | 0.00651 | -0.062 | -26.8817
-4 | -0.1163 | 0.00632 | -0.0626 | -18.4019
-3.5 | -0.0576 | 0.00612 | -0.0631 | -9.4118
-2.5 | 0.0609 | 0.00581 | -0.0646 | 10.4819
-2 | 0.1205 | 0.00568 | -0.0655 | 21.2148
-1.5 | 0.1785 | 0.00546 | -0.0661 | 32.6923
-1 | 0.234 | 0.00505 | -0.0663 | 46.3366
-0.5 | 0.2886 | 0.0045 | -0.0665 | 64.1333
0 | 0.3417 | 0.00376 | -0.0665 | 90.8777
0.5 | 0.3977 | 0.00326 | -0.0669 | 121.9939
1 | 0.4597 | 0.00326 | -0.0683 | 141.0123
1.5 | 0.5224 | 0.00329 | -0.0698 | 158.7842
2 | 0.5838 | 0.00333 | -0.0711 | 175.3153
2.5 | 0.6438 | 0.00347 | -0.0721 | 185.5331
3 | 0.6957 | 0.00398 | -0.0715 | 174.799
3.5 | 0.7277 | 0.00509 | -0.0672 | 142.9666
4 | 0.7504 | 0.00607 | -0.061 | 123.6244
5 | 0.7588 | 0.0081 | -0.0418 | 93.679
5.5 | 0.7656 | 0.00959 | -0.0337 | 79.8332
6 | 0.7845 | 0.01089 | -0.0281 | 72.0386
6.5 | 0.8062 | 0.01221 | -0.0231 | 66.0278
7 | 0.8402 | 0.01317 | -0.0202 | 63.7965
7.5 | 0.8784 | 0.01397 | -0.0179 | 62.8776
8 | 0.9157 | 0.01487 | -0.0156 | 61.5804
8.5 | 0.9543 | 0.01573 | -0.0136 | 60.6675
9 | 0.9916 | 0.01671 | -0.0114 | 59.3417
9.5 | 1.0282 | 0.01775 | -0.0093 | 57.9268
10 | 1.0664 | 0.01875 | -0.0074 | 56.8747
10.5 | 1.1017 | 0.01993 | -0.0052 | 55.2785
11 | 1.1366 | 0.02119 | -0.0029 | 53.6385
11.5 | 1.1723 | 0.02242 | -0.001 | 52.2881
12 | 1.208 | 0.0237 | 0.001 | 50.9705
12.5 | 1.2405 | 0.0252 | 0.0032 | 49.2262
13 | 1.2729 | 0.0267 | 0.0054 | 47.6742
13.5 | 1.3006 | 0.02848 | 0.008 | 45.6671
14 | 1.3448 | 0.03001 | 0.0078 | 44.8117
14.5 | 1.4217 | 0.03287 | -0.0008 | 43.2522
15.5 | 1.4742 | 0.03748 | 0.0037 | 39.333
16 | 1.4941 | 0.0402 | 0.0063 | 37.1667
16.5 | 1.5183 | 0.04266 | 0.0085 | 35.5907
17 | 1.5368 | 0.04564 | 0.0109 | 33.6722
17.5 | 1.553 | 0.04863 | 0.0134 | 31.935
18 | 1.5612 | 0.05204 | 0.0167 | 30
18.5 | 1.572 | 0.05568 | 0.0191 | 28.2328
19 | 1.5817 | 0.05979 | 0.0208 | 26.4543
19.5 | 1.5874 | 0.06468 | 0.0218 | 24.5424
20 | 1.5903 | 0.07016 | 0.0222 | 22.6668

## 103. Re 8M Mach 0.50 (1)
BIGFOIL.COM POLAR EXPORT
NACA66-417 a=0.5
NACA66-417 a=0.5 |  |  |  | Cl Max: | 1.42 | at alpha= | 20 | deg
JavaFoil+Calcfoil stall+Eppler ext transition |  |  |  | L/D Max: | 128.195 | at alpha= | 2 | deg
Re: | 8000000 |  |  | Cd Min: | 0.00442 | at alpha= | 0 | deg
Mach: | 0.5 |  |  | Cl=0 at alpha= | -2.6761 | deg
|  |  |  | @ Cl=0.1, Cd= | 0.0067956
|  |  |  | @ Cl=0.4, Cd= | 0.0044629
|  |  |  | @ Cl=0.6, Cd= | 0.0049152
alpha (deg) | Cl | Cd | Cm | Cl/Cd
-20 | -0.975 | 0.15377 | -0.009 | -6.343
-19.5 | -0.946 | 0.1489 | -0.009 | -6.354
-19 | -0.918 | 0.14276 | -0.01 | -6.434
-18.5 | -0.895 | 0.14114 | -0.011 | -6.34
-18 | -0.865 | 0.13458 | -0.011 | -6.43
-17.5 | -0.835 | 0.12796 | -0.011 | -6.529
-17 | -0.806 | 0.12553 | -0.012 | -6.421
-16.5 | -0.779 | 0.12143 | -0.012 | -6.411
-16 | -0.753 | 0.12001 | -0.013 | -6.271
-15.5 | -0.723 | 0.11207 | -0.014 | -6.456
-15 | -0.695 | 0.10571 | -0.014 | -6.578
-14.5 | -0.669 | 0.09678 | -0.015 | -6.908
-14 | -0.642 | 0.0892 | -0.016 | -7.201
-13.5 | -0.616 | 0.08286 | -0.018 | -7.437
-13 | -0.582 | 0.09388 | -0.016 | -6.202
-12.5 | -0.554 | 0.0893 | -0.016 | -6.205
-12 | -0.527 | 0.07909 | -0.017 | -6.658
-11.5 | -0.5 | 0.07165 | -0.019 | -6.979
-11 | -0.477 | 0.06286 | -0.022 | -7.582
-10.5 | -0.528 | 0.0151 | -0.036 | -34.937
-10 | -0.501 | 0.01292 | -0.038 | -38.761
-9.5 | -0.385 | 0.06785 | -0.019 | -5.674
-9 | -0.357 | 0.05978 | -0.02 | -5.971
-8.5 | -0.33 | 0.0517 | -0.023 | -6.385
-8 | -0.328 | 0.04685 | -0.025 | -6.994
-7.5 | -0.534 | 0.01019 | -0.045 | -52.425
-7 | -0.521 | 0.00966 | -0.046 | -53.9
-6.5 | -0.484 | 0.00904 | -0.048 | -53.504
-6 | -0.434 | 0.00857 | -0.049 | -50.65
-5.5 | -0.378 | 0.00818 | -0.051 | -46.178
-5 | -0.316 | 0.00779 | -0.052 | -40.591
-4.5 | -0.252 | 0.00747 | -0.054 | -33.676
-4 | -0.184 | 0.00722 | -0.055 | -25.544
-3.5 | -0.116 | 0.00633 | -0.057 | -18.28
-3 | -0.046 | 0.00619 | -0.058 | -7.389
-2.5 | 0.025 | 0.00702 | -0.06 | 3.561
-2 | 0.096 | 0.0068 | -0.061 | 14.162
-1.5 | 0.168 | 0.00672 | -0.062 | 25.081
-1 | 0.24 | 0.00671 | -0.064 | 35.793
-0.5 | 0.312 | 0.00484 | -0.065 | 64.468
0 | 0.38 | 0.00442 | -0.066 | 85.89
0.5 | 0.45 | 0.00457 | -0.068 | 98.637
1 | 0.521 | 0.00474 | -0.069 | 109.809
1.5 | 0.591 | 0.00488 | -0.07 | 121.045
2 | 0.66 | 0.00515 | -0.072 | 128.195
2.5 | 0.729 | 0.00579 | -0.073 | 125.813
3 | 0.797 | 0.00653 | -0.074 | 122.048
3.5 | 0.859 | 0.00736 | -0.075 | 116.755
4 | 0.924 | 0.00814 | -0.077 | 113.494
4.5 | 0.987 | 0.00899 | -0.078 | 109.848
5 | 1.046 | 0.01251 | -0.079 | 83.66
5.5 | 1.106 | 0.01323 | -0.08 | 83.608
6 | 1.162 | 0.01395 | -0.081 | 83.301
6.5 | 1.21 | 0.01469 | -0.083 | 82.373
7 | 1.251 | 0.01561 | -0.084 | 80.111
7.5 | 1.279 | 0.01653 | -0.085 | 77.377
8 | 1.288 | 0.01758 | -0.087 | 73.241
8.5 | 1.261 | 0.01897 | -0.088 | 66.506
9 | 1.14 | 0.02077 | -0.089 | 54.912
9.5 | 0.682 | 0.06221 | -0.047 | 10.959
10 | 0.846 | 0.02268 | -0.091 | 37.293
10.5 | 0.877 | 0.02446 | -0.092 | 35.852
11 | 0.907 | 0.0268 | -0.093 | 33.838
11.5 | 0.79 | 0.08089 | -0.049 | 9.771
12 | 0.971 | 0.02793 | -0.096 | 34.753
12.5 | 1 | 0.03034 | -0.097 | 32.969
13 | 1.026 | 0.03463 | -0.097 | 29.617
13.5 | 1.046 | 0.04067 | -0.097 | 25.717
14 | 1.077 | 0.03945 | -0.098 | 27.315
14.5 | 0.967 | 0.10114 | -0.067 | 9.558
15 | 1.139 | 0.04509 | -0.101 | 25.264
15.5 | 1.01 | 0.11279 | -0.061 | 8.958
16 | 1.191 | 0.0506 | -0.102 | 23.538
16.5 | 1.221 | 0.0544 | -0.103 | 22.439
17 | 1.092 | 0.1257 | -0.065 | 8.685
17.5 | 1.261 | 0.06279 | -0.103 | 20.078
18 | 1.305 | 0.06177 | -0.106 | 21.123
18.5 | 1.297 | 0.08105 | -0.102 | 15.999
19 | 1.22 | 0.13494 | -0.08 | 9.038
19.5 | 1.392 | 0.06597 | -0.109 | 21.095
20 | 1.42 | 0.06987 | -0.109 | 20.318

## 104. Re 8M Mach 0.50 (2)
BIGFOIL.COM POLAR EXPORT
NACA66-417 a=0.5
NACA66-417 a=0.5 |  |  |  | Cl Max: | 1.2247 | at alpha= | 13 | deg
XFOIL ncrit=9 |  |  |  | L/D Max: | 203.874 | at alpha= | 2.5 | deg
Re: | 8000000 |  |  | Cd Min: | 0.21681 | at alpha= | 20 | deg
Mach: | 0.5 |  |  | Cl=0 at alpha= | -3.1733 | deg
|  |  |  | @ Cl=0.1, Cd= | 0.0060903
|  |  |  | @ Cl=0.4, Cd= | 0.0035426
|  |  |  | @ Cl=0.6, Cd= | 0.0034585
alpha (deg) | Cl | Cd | Cm | Cl/Cd
-13.5 | -0.2854 | 0.10932 | -0.0982 | -2.6107
-13 | -0.2912 | 0.09883 | -0.1044 | -2.9465
-12.5 | -0.3046 | 0.08768 | -0.111 | -3.474
-12 | -0.3291 | 0.07542 | -0.1186 | -4.3636
-11.5 | -0.3658 | 0.05886 | -0.1306 | -6.2147
-11 | -0.4037 | 0.04649 | -0.1393 | -8.6836
-10.5 | -0.4532 | 0.03749 | -0.1403 | -12.0886
-10 | -0.4953 | 0.03075 | -0.1363 | -16.1073
-9.5 | -0.5319 | 0.02512 | -0.1289 | -21.1744
-9 | -0.5502 | 0.02075 | -0.1201 | -26.5157
-8.5 | -0.5576 | 0.01635 | -0.1109 | -34.104
-8 | -0.5337 | 0.01257 | -0.1044 | -42.4582
-7.5 | -0.492 | 0.01061 | -0.0991 | -46.3713
-7 | -0.4481 | 0.00944 | -0.0938 | -47.4682
-6.5 | -0.4021 | 0.0087 | -0.0887 | -46.2184
-6 | -0.3527 | 0.00817 | -0.0842 | -43.1701
-5.5 | -0.2957 | 0.00765 | -0.0814 | -38.6536
-5 | -0.2357 | 0.00723 | -0.0794 | -32.6003
-4.5 | -0.1721 | 0.00694 | -0.0783 | -24.7983
-4 | -0.1077 | 0.0067 | -0.0777 | -16.0746
-3.5 | -0.0424 | 0.00649 | -0.0774 | -6.5331
-3 | 0.0225 | 0.00628 | -0.0772 | 3.5828
-2.5 | 0.0884 | 0.00612 | -0.0775 | 14.4444
-2 | 0.1549 | 0.00595 | -0.0779 | 26.0336
-1.5 | 0.2219 | 0.00578 | -0.0786 | 38.391
-1 | 0.2846 | 0.00542 | -0.0786 | 52.5092
-0.5 | 0.3419 | 0.00479 | -0.0778 | 71.3779
0 | 0.3909 | 0.00356 | -0.0758 | 109.8034
0.5 | 0.4588 | 0.00343 | -0.0768 | 133.7609
1 | 0.5309 | 0.00342 | -0.0786 | 155.2339
1.5 | 0.6027 | 0.00346 | -0.0802 | 174.1908
2 | 0.6734 | 0.00352 | -0.0816 | 191.3068
2.5 | 0.7421 | 0.00364 | -0.0825 | 203.8736
3 | 0.8018 | 0.00402 | -0.0816 | 199.4527
3.5 | 0.835 | 0.00487 | -0.0755 | 171.4579
4 | 0.796 | 0.00644 | -0.0558 | 123.6025
4.5 | 0.7774 | 0.00854 | -0.0419 | 91.0304
5 | 0.7701 | 0.01078 | -0.0309 | 71.4378
5.5 | 0.7613 | 0.01331 | -0.0204 | 57.1976
6 | 0.7712 | 0.01546 | -0.013 | 49.8836
6.5 | 0.784 | 0.01768 | -0.0064 | 44.3439
7 | 0.821 | 0.01912 | -0.003 | 42.9393
7.5 | 0.8646 | 0.02037 | -0.0003 | 42.4448
8 | 0.9076 | 0.02172 | 0.0024 | 41.7864
8.5 | 0.9507 | 0.02311 | 0.0051 | 41.138
9 | 0.9927 | 0.02466 | 0.008 | 40.2555
9.5 | 1.0349 | 0.02626 | 0.011 | 39.4097
10 | 1.0761 | 0.02801 | 0.014 | 38.4184
10.5 | 1.1117 | 0.03016 | 0.0176 | 36.8601
11 | 1.1497 | 0.03231 | 0.0209 | 35.5834
11.5 | 1.1823 | 0.03491 | 0.0246 | 33.8671
12 | 1.2058 | 0.03824 | 0.0287 | 31.5324
13 | 1.2247 | 0.04749 | 0.0367 | 25.7886
13.5 | 1.2178 | 0.0538 | 0.04 | 22.6357
14 | 1.188 | 0.06245 | 0.0421 | 19.0232
14.5 | 1.1634 | 0.07164 | 0.0422 | 16.2395
15 | 1.1298 | 0.08253 | 0.0402 | 13.6896
15.5 | 1.1054 | 0.09559 | 0.0329 | 11.564
16 | 1.0761 | 0.10758 | 0.0277 | 10.0028
16.5 | 1.05 | 0.12073 | 0.0202 | 8.6971
17 | 1.0269 | 0.13423 | 0.0117 | 7.6503
17.5 | 1.0074 | 0.14773 | 0.0029 | 6.8192
18.5 | 0.9732 | 0.17497 | -0.0148 | 5.5621
19 | 0.9566 | 0.18898 | -0.0237 | 5.0619
19.5 | 0.9431 | 0.20328 | -0.0327 | 4.6394
20 | 0.9363 | 0.21681 | -0.041 | 4.3185

## 105. Re 10M Mach 0.00 (1)
BIGFOIL.COM POLAR EXPORT
NACA66-417 a=0.5
NACA66-417 a=0.5 |  |  |  | Cl Max: | 1.499 | at alpha= | 13.5 | deg
JavaFoil+Calcfoil stall+Eppler ext transition |  |  |  | L/D Max: | 118.707 | at alpha= | 4 | deg
Re: | 10000000 |  |  | Cd Min: | 0.004 | at alpha= | 1 | deg
Mach: | 0 |  |  | Cl=0 at alpha= | -2.6774 | deg
|  |  |  | @ Cl=0.1, Cd= | 0.00619
|  |  |  | @ Cl=0.4, Cd= | 0.0041803
|  |  |  | @ Cl=0.6, Cd= | 0.0052
alpha (deg) | Cl | Cd | Cm | Cl/Cd
-19.5 | -0.745 | 0.15839 | -0.007 | -4.703
-19 | -0.762 | 0.14706 | -0.008 | -5.183
-18.5 | -0.778 | 0.1404 | -0.008 | -5.543
-18 | -0.793 | 0.1335 | -0.009 | -5.937
-17.5 | -0.806 | 0.12532 | -0.009 | -6.434
-17 | -0.846 | 0.08929 | -0.013 | -9.471
-16.5 | -0.874 | 0.07059 | -0.015 | -12.381
-16 | -0.957 | 0.02883 | -0.019 | -33.21
-15.5 | -0.979 | 0.02222 | -0.02 | -44.06
-15 | -0.993 | 0.01815 | -0.022 | -54.72
-14.5 | -1 | 0.01564 | -0.023 | -63.956
-14 | -0.996 | 0.01481 | -0.024 | -67.252
-13.5 | -0.991 | 0.01344 | -0.025 | -73.765
-13 | -0.98 | 0.01264 | -0.026 | -77.524
-12.5 | -0.959 | 0.01212 | -0.027 | -79.175
-12 | -0.933 | 0.01148 | -0.029 | -81.298
-11.5 | -0.904 | 0.0108 | -0.03 | -83.741
-11 | -0.871 | 0.0103 | -0.031 | -84.583
-10.5 | -0.835 | 0.00986 | -0.032 | -84.7
-10 | -0.796 | 0.00946 | -0.033 | -84.182
-9.5 | -0.754 | 0.00907 | -0.035 | -83.179
-9 | -0.71 | 0.00873 | -0.036 | -81.306
-8.5 | -0.663 | 0.00842 | -0.037 | -78.773
-8 | -0.614 | 0.00735 | -0.038 | -83.559
-7.5 | -0.564 | 0.00815 | -0.04 | -69.234
-7 | -0.511 | 0.00776 | -0.041 | -65.802
-6.5 | -0.455 | 0.00755 | -0.042 | -60.356
-6 | -0.399 | 0.00726 | -0.043 | -54.892
-5.5 | -0.341 | 0.00701 | -0.044 | -48.646
-5 | -0.282 | 0.00679 | -0.046 | -41.538
-4.5 | -0.222 | 0.0066 | -0.047 | -33.695
-4 | -0.162 | 0.00647 | -0.048 | -25.041
-3.5 | -0.101 | 0.00633 | -0.049 | -15.992
-3 | -0.04 | 0.00621 | -0.051 | -6.424
-2.5 | 0.022 | 0.00625 | -0.052 | 3.476
-2 | 0.084 | 0.00619 | -0.053 | 13.494
-1.5 | 0.146 | 0.00619 | -0.054 | 23.584
-1 | 0.208 | 0.00507 | -0.056 | 40.999
-0.5 | 0.27 | 0.0049 | -0.057 | 55.095
0 | 0.332 | 0.00478 | -0.058 | 69.488
0.5 | 0.394 | 0.0042 | -0.059 | 93.841
1 | 0.455 | 0.004 | -0.06 | 113.709
1.5 | 0.515 | 0.00465 | -0.061 | 110.81
2 | 0.576 | 0.00504 | -0.063 | 114.299
2.5 | 0.636 | 0.00544 | -0.064 | 116.92
3 | 0.696 | 0.00594 | -0.065 | 117.222
3.5 | 0.752 | 0.00635 | -0.066 | 118.426
4 | 0.81 | 0.00683 | -0.067 | 118.707
4.5 | 0.867 | 0.00741 | -0.068 | 117.109
5 | 0.922 | 0.00964 | -0.069 | 95.7
5.5 | 0.978 | 0.01005 | -0.07 | 97.314
6 | 1.032 | 0.0105 | -0.071 | 98.364
6.5 | 1.085 | 0.0109 | -0.073 | 99.579
7 | 1.135 | 0.01135 | -0.074 | 100.076
7.5 | 1.184 | 0.01182 | -0.075 | 100.152
8 | 1.23 | 0.01232 | -0.076 | 99.841
8.5 | 1.274 | 0.01283 | -0.077 | 99.238
9 | 1.314 | 0.0134 | -0.078 | 98.094
9.5 | 1.352 | 0.01399 | -0.079 | 96.626
10 | 1.386 | 0.01467 | -0.08 | 94.521
10.5 | 1.417 | 0.01532 | -0.081 | 92.491
11 | 1.444 | 0.01611 | -0.082 | 89.66
11.5 | 1.467 | 0.01688 | -0.083 | 86.946
12 | 1.483 | 0.01767 | -0.084 | 83.934
12.5 | 1.493 | 0.01852 | -0.085 | 80.625
13 | 1.498 | 0.01943 | -0.086 | 77.111
13.5 | 1.499 | 0.02036 | -0.087 | 73.632
14 | 1.495 | 0.02144 | -0.088 | 69.71
14.5 | 1.486 | 0.0225 | -0.089 | 66.036
15 | 1.473 | 0.02371 | -0.09 | 62.126
15.5 | 1.456 | 0.02498 | -0.091 | 58.281
16 | 1.431 | 0.02635 | -0.092 | 54.323
16.5 | 1.401 | 0.02799 | -0.093 | 50.074
17 | 1.368 | 0.02972 | -0.093 | 46.035
17.5 | 1.332 | 0.03158 | -0.094 | 42.194
18 | 1.292 | 0.03443 | -0.095 | 37.533
18.5 | 1.253 | 0.03666 | -0.095 | 34.169

## 106. Re 10M Mach 0.00 (2)
BIGFOIL.COM POLAR EXPORT
NACA66-417 a=0.5
NACA66-417 a=0.5 |  |  |  | Cl Max: | 1.6791 | at alpha= | 20 | deg
XFOIL ncrit=9 |  |  |  | L/D Max: | 174.744 | at alpha= | 2.5 | deg
Re: | 10000000 |  |  | Cd Min: | 0.05153 | at alpha= | 20 | deg
Mach: | 0 |  |  | Cl=0 at alpha= | -2.966 | deg
|  |  |  | @ Cl=0.1, Cd= | 0.0054312
|  |  |  | @ Cl=0.4, Cd= | 0.00309
|  |  |  | @ Cl=0.6, Cd= | 0.0034343
alpha (deg) | Cl | Cd | Cm | Cl/Cd
-20 | -1.4928 | 0.02394 | -0.0928 | -62.3559
-19.5 | -1.4698 | 0.02235 | -0.0909 | -65.7629
-19 | -1.4431 | 0.02103 | -0.0891 | -68.621
-18.5 | -1.4154 | 0.0198 | -0.0872 | -71.4848
-18 | -1.3862 | 0.01867 | -0.0852 | -74.2475
-17.5 | -1.3593 | 0.01746 | -0.0828 | -77.8522
-17 | -1.3297 | 0.01639 | -0.0804 | -81.1287
-16.5 | -1.2982 | 0.01545 | -0.0782 | -84.0259
-16 | -1.2649 | 0.01462 | -0.0759 | -86.5185
-15.5 | -1.2298 | 0.01388 | -0.0738 | -88.6023
-15 | -1.193 | 0.01322 | -0.0718 | -90.2421
-14.5 | -1.1548 | 0.01264 | -0.0699 | -91.3608
-14 | -1.1153 | 0.01213 | -0.0681 | -91.9456
-13.5 | -1.0755 | 0.01164 | -0.0662 | -92.3969
-13 | -1.0343 | 0.01122 | -0.0644 | -92.1836
-12.5 | -0.9942 | 0.01079 | -0.0623 | -92.1409
-12 | -0.9553 | 0.01038 | -0.0598 | -92.0328
-11.5 | -0.9133 | 0.01009 | -0.0578 | -90.5154
-11 | -0.8677 | 0.00962 | -0.0566 | -90.1975
-10.5 | -0.8204 | 0.00919 | -0.0557 | -89.2709
-10 | -0.771 | 0.00881 | -0.0551 | -87.5142
-9.5 | -0.72 | 0.00849 | -0.0548 | -84.8057
-9 | -0.6682 | 0.00818 | -0.0547 | -81.687
-8.5 | -0.6156 | 0.00789 | -0.0546 | -78.0228
-8 | -0.5623 | 0.00763 | -0.0547 | -73.6959
-7.5 | -0.5083 | 0.00739 | -0.055 | -68.7821
-7 | -0.4536 | 0.00718 | -0.0553 | -63.1755
-6.5 | -0.3987 | 0.00698 | -0.0557 | -57.1203
-6 | -0.3439 | 0.00673 | -0.0561 | -51.0996
-5.5 | -0.2883 | 0.0065 | -0.0566 | -44.3538
-5 | -0.2321 | 0.0063 | -0.0572 | -36.8413
-4.5 | -0.1753 | 0.00613 | -0.0579 | -28.5971
-4 | -0.1183 | 0.00596 | -0.0587 | -19.849
-3.5 | -0.0614 | 0.00579 | -0.0595 | -10.6045
-3 | -0.0039 | 0.00566 | -0.0604 | -0.68905
-2.5 | 0.0535 | 0.00552 | -0.0613 | 9.692
-2 | 0.1111 | 0.00541 | -0.0622 | 20.536
-1.5 | 0.1683 | 0.00521 | -0.063 | 32.3033
-1 | 0.2237 | 0.00486 | -0.0636 | 46.0288
-0.5 | 0.278 | 0.00443 | -0.064 | 62.754
0.5 | 0.3826 | 0.00309 | -0.0644 | 123.8188
1 | 0.4423 | 0.00309 | -0.0658 | 143.1392
1.5 | 0.5015 | 0.00311 | -0.0671 | 161.254
2 | 0.5605 | 0.00321 | -0.0683 | 174.6106
2.5 | 0.6151 | 0.00352 | -0.0687 | 174.7443
3 | 0.6533 | 0.00456 | -0.0662 | 143.2675
3.5 | 0.6913 | 0.00538 | -0.0635 | 128.4944
4 | 0.7237 | 0.00616 | -0.0596 | 117.4838
4.5 | 0.7447 | 0.0068 | -0.0533 | 109.5147
5.5 | 0.7691 | 0.00871 | -0.0383 | 88.3008
6 | 0.7937 | 0.00966 | -0.0337 | 82.1636
6.5 | 0.8225 | 0.01054 | -0.03 | 78.0361
7 | 0.8591 | 0.01122 | -0.0277 | 76.5686
7.5 | 0.8961 | 0.01191 | -0.0256 | 75.2393
8 | 0.9329 | 0.01263 | -0.0235 | 73.8638
8.5 | 0.9715 | 0.01331 | -0.0218 | 72.9902
9 | 1.0065 | 0.01414 | -0.0196 | 71.181
9.5 | 1.0439 | 0.0149 | -0.0179 | 70.0604
10 | 1.0795 | 0.01576 | -0.0161 | 68.4962
10.5 | 1.1144 | 0.01669 | -0.0142 | 66.7705
11 | 1.1479 | 0.0177 | -0.0122 | 64.8531
12 | 1.2175 | 0.01971 | -0.0089 | 61.7707
12.5 | 1.25 | 0.02087 | -0.0072 | 59.8946
13 | 1.2822 | 0.02207 | -0.0054 | 58.097
13.5 | 1.3116 | 0.02343 | -0.0034 | 55.9795
14 | 1.3431 | 0.02464 | -0.0017 | 54.5089
14.5 | 1.3822 | 0.02601 | -0.0021 | 53.1411
15 | 1.4604 | 0.0281 | -0.0114 | 51.9715
16 | 1.5211 | 0.03183 | -0.0098 | 47.7883
16.5 | 1.5463 | 0.03382 | -0.0082 | 45.7215
17 | 1.571 | 0.03588 | -0.0067 | 43.7848
17.5 | 1.5946 | 0.03804 | -0.0053 | 41.919
18 | 1.6174 | 0.04021 | -0.0039 | 40.2238
18.5 | 1.6362 | 0.04281 | -0.0024 | 38.22
19 | 1.6544 | 0.04544 | -0.0009 | 36.4085
19.5 | 1.6707 | 0.04817 | 0.0007 | 34.6834
20 | 1.6791 | 0.05153 | 0.0027 | 32.5849

## 107. Re 10M Mach 0.10 (1)
BIGFOIL.COM POLAR EXPORT
NACA66-417 a=0.5
NACA66-417 a=0.5 |  |  |  | Cl Max: | 1.489 | at alpha= | 13 | deg
JavaFoil+Calcfoil stall+Eppler ext transition |  |  |  | L/D Max: | 118.67 | at alpha= | 4 | deg
Re: | 10000000 |  |  | Cd Min: | 0.004 | at alpha= | 1 | deg
Mach: | 0.1 |  |  | Cl=0 at alpha= | -2.6774 | deg
|  |  |  | @ Cl=0.1, Cd= | 0.0062321
|  |  |  | @ Cl=0.4, Cd= | 0.0042429
|  |  |  | @ Cl=0.6, Cd= | 0.0052071
alpha (deg) | Cl | Cd | Cm | Cl/Cd
-19.5 | -0.697 | 0.15813 | -0.007 | -4.408
-19 | -0.717 | 0.15314 | -0.007 | -4.683
-18.5 | -0.737 | 0.14352 | -0.008 | -5.132
-18 | -0.755 | 0.13665 | -0.009 | -5.522
-17.5 | -0.771 | 0.12988 | -0.009 | -5.937
-17 | -0.808 | 0.09564 | -0.013 | -8.447
-16.5 | -0.84 | 0.07507 | -0.015 | -11.19
-16 | -0.85 | 0.07212 | -0.016 | -11.788
-15.5 | -0.937 | 0.02842 | -0.02 | -32.983
-15 | -0.967 | 0.0199 | -0.021 | -48.563
-14.5 | -0.98 | 0.01638 | -0.023 | -59.831
-14 | -0.98 | 0.0154 | -0.024 | -63.649
-13.5 | -0.979 | 0.01378 | -0.025 | -71.033
-13 | -0.97 | 0.01291 | -0.026 | -75.162
-12.5 | -0.952 | 0.01233 | -0.028 | -77.212
-12 | -0.928 | 0.01165 | -0.029 | -79.642
-11.5 | -0.9 | 0.01095 | -0.03 | -82.255
-11 | -0.869 | 0.01048 | -0.031 | -82.878
-10.5 | -0.834 | 0.00995 | -0.032 | -83.837
-10 | -0.796 | 0.00956 | -0.033 | -83.24
-9.5 | -0.755 | 0.00916 | -0.035 | -82.361
-9 | -0.711 | 0.00878 | -0.036 | -80.953
-8.5 | -0.664 | 0.00848 | -0.037 | -78.315
-8 | -0.615 | 0.0074 | -0.038 | -83.186
-7.5 | -0.565 | 0.00706 | -0.04 | -79.977
-7 | -0.513 | 0.00784 | -0.041 | -65.403
-6.5 | -0.457 | 0.00755 | -0.042 | -60.536
-6 | -0.4 | 0.00727 | -0.043 | -55.098
-5.5 | -0.342 | 0.00698 | -0.045 | -49.046
-5 | -0.283 | 0.00679 | -0.046 | -41.759
-4.5 | -0.224 | 0.00668 | -0.047 | -33.477
-4 | -0.163 | 0.00648 | -0.048 | -25.14
-3.5 | -0.102 | 0.00633 | -0.05 | -16.059
-3 | -0.04 | 0.00622 | -0.051 | -6.449
-2.5 | 0.022 | 0.0063 | -0.052 | 3.464
-2 | 0.084 | 0.00626 | -0.053 | 13.419
-1.5 | 0.147 | 0.00615 | -0.055 | 23.859
-1 | 0.209 | 0.00508 | -0.056 | 41.152
-0.5 | 0.271 | 0.00489 | -0.057 | 55.438
0 | 0.334 | 0.00476 | -0.058 | 70.161
0.5 | 0.396 | 0.00426 | -0.06 | 93.075
1 | 0.457 | 0.004 | -0.061 | 114.487
1.5 | 0.518 | 0.00468 | -0.062 | 110.734
2 | 0.578 | 0.00507 | -0.063 | 114.124
2.5 | 0.639 | 0.00545 | -0.064 | 117.227
3 | 0.699 | 0.00595 | -0.065 | 117.466
3.5 | 0.756 | 0.0064 | -0.066 | 118.132
4 | 0.814 | 0.00686 | -0.067 | 118.67
4.5 | 0.871 | 0.00747 | -0.068 | 116.632
5 | 0.926 | 0.00969 | -0.069 | 95.591
5.5 | 0.982 | 0.01013 | -0.071 | 96.941
6 | 1.037 | 0.01057 | -0.072 | 98.15
6.5 | 1.09 | 0.01099 | -0.073 | 99.1
7 | 1.14 | 0.01143 | -0.074 | 99.744
7.5 | 1.188 | 0.01194 | -0.075 | 99.558
8 | 1.234 | 0.01242 | -0.076 | 99.356
8.5 | 1.277 | 0.01297 | -0.077 | 98.5
9 | 1.318 | 0.01353 | -0.078 | 97.422
9.5 | 1.355 | 0.01415 | -0.079 | 95.706
10 | 1.388 | 0.01483 | -0.081 | 93.634
10.5 | 1.418 | 0.01552 | -0.082 | 91.361
11 | 1.444 | 0.01633 | -0.083 | 88.407
11.5 | 1.465 | 0.01713 | -0.084 | 85.562
12 | 1.479 | 0.01791 | -0.085 | 82.533
12.5 | 1.486 | 0.01881 | -0.086 | 79.009
13 | 1.489 | 0.01975 | -0.087 | 75.366
13.5 | 1.486 | 0.02079 | -0.088 | 71.475
14 | 1.478 | 0.02183 | -0.089 | 67.703
14.5 | 1.466 | 0.02294 | -0.09 | 63.885
15 | 1.448 | 0.02437 | -0.091 | 59.418
15.5 | 1.426 | 0.02555 | -0.091 | 55.842
16 | 1.397 | 0.02714 | -0.092 | 51.458
16.5 | 1.362 | 0.02872 | -0.093 | 47.413
17 | 1.323 | 0.03066 | -0.094 | 43.141
17.5 | 1.279 | 0.03361 | -0.094 | 38.069
18 | 1.235 | 0.03598 | -0.095 | 34.336

## 108. Re 10M Mach 0.10 (2)
BIGFOIL.COM POLAR EXPORT
NACA66-417 a=0.5
NACA66-417 a=0.5 |  |  |  | Cl Max: | 1.6714 | at alpha= | 20 | deg
XFOIL ncrit=9 |  |  |  | L/D Max: | 175.881 | at alpha= | 2.5 | deg
Re: | 10000000 |  |  | Cd Min: | 0.05384 | at alpha= | 20 | deg
Mach: | 0.1 |  |  | Cl=0 at alpha= | -2.9706 | deg
|  |  |  | @ Cl=0.1, Cd= | 0.0054434
|  |  |  | @ Cl=0.4, Cd= | 0.0030975
|  |  |  | @ Cl=0.6, Cd= | 0.0034122
alpha (deg) | Cl | Cd | Cm | Cl/Cd
-20 | -1.4915 | 0.02547 | -0.0981 | -58.5591
-19.5 | -1.4703 | 0.02363 | -0.096 | -62.2218
-19 | -1.4449 | 0.02211 | -0.094 | -65.3505
-18.5 | -1.4183 | 0.02072 | -0.0919 | -68.4508
-18 | -1.3898 | 0.01946 | -0.0897 | -71.4183
-17.5 | -1.3605 | 0.0183 | -0.0874 | -74.3443
-17 | -1.3322 | 0.01709 | -0.0848 | -77.952
-16.5 | -1.3015 | 0.01603 | -0.0822 | -81.1915
-16 | -1.2685 | 0.01512 | -0.0798 | -83.8955
-15.5 | -1.2334 | 0.0143 | -0.0775 | -86.2517
-15 | -1.1966 | 0.01358 | -0.0753 | -88.1149
-14.5 | -1.1584 | 0.01295 | -0.0732 | -89.4517
-14 | -1.1189 | 0.01239 | -0.0711 | -90.3067
-13.5 | -1.0787 | 0.01187 | -0.0691 | -90.8762
-13 | -1.0371 | 0.01141 | -0.0672 | -90.894
-12.5 | -0.9961 | 0.01096 | -0.065 | -90.885
-12 | -0.9563 | 0.01051 | -0.0626 | -90.9895
-11.5 | -0.9162 | 0.01019 | -0.06 | -89.9117
-11 | -0.8706 | 0.00979 | -0.0585 | -88.9275
-10.5 | -0.8241 | 0.00929 | -0.0573 | -88.7083
-10 | -0.7746 | 0.0089 | -0.0565 | -87.0337
-9.5 | -0.7234 | 0.00856 | -0.0561 | -84.5093
-9 | -0.6714 | 0.00824 | -0.0558 | -81.4806
-8.5 | -0.6186 | 0.00794 | -0.0556 | -77.9093
-8 | -0.565 | 0.00767 | -0.0557 | -73.6636
-7.5 | -0.5107 | 0.00743 | -0.0558 | -68.7349
-7 | -0.4558 | 0.00721 | -0.0561 | -63.2178
-6.5 | -0.4005 | 0.00701 | -0.0564 | -57.1327
-6 | -0.3452 | 0.00675 | -0.0567 | -51.1407
-5.5 | -0.2893 | 0.00652 | -0.0572 | -44.3712
-5 | -0.2328 | 0.00632 | -0.0578 | -36.8354
-4.5 | -0.1758 | 0.00614 | -0.0585 | -28.6319
-4 | -0.1184 | 0.00598 | -0.0592 | -19.7993
-3.5 | -0.0612 | 0.0058 | -0.06 | -10.5517
-3 | -0.0034 | 0.00567 | -0.0609 | -0.59965
-2.5 | 0.0544 | 0.00553 | -0.0617 | 9.8373
-2 | 0.1123 | 0.00542 | -0.0626 | 20.7196
-1.5 | 0.1699 | 0.00523 | -0.0635 | 32.4857
-1 | 0.2255 | 0.00487 | -0.0641 | 46.3039
-0.5 | 0.2801 | 0.00443 | -0.0645 | 63.228
0 | 0.3339 | 0.00396 | -0.0648 | 84.3182
0.5 | 0.3851 | 0.0031 | -0.0649 | 124.2258
1 | 0.4452 | 0.00309 | -0.0662 | 144.0777
1.5 | 0.5048 | 0.00312 | -0.0675 | 161.7949
2 | 0.5642 | 0.00321 | -0.0688 | 175.7632
2.5 | 0.6191 | 0.00352 | -0.0692 | 175.8807
3 | 0.658 | 0.00453 | -0.0667 | 145.2539
3.5 | 0.6951 | 0.00538 | -0.0637 | 129.2007
4.5 | 0.7425 | 0.00683 | -0.0522 | 108.7116
5 | 0.7508 | 0.0078 | -0.0437 | 96.2564
5.5 | 0.7683 | 0.00883 | -0.0375 | 87.0102
6 | 0.7922 | 0.00982 | -0.0328 | 80.6721
6.5 | 0.8211 | 0.01072 | -0.029 | 76.5951
7 | 0.8574 | 0.01144 | -0.0267 | 74.9476
7.5 | 0.8958 | 0.01211 | -0.0247 | 73.9719
8 | 0.9323 | 0.01286 | -0.0225 | 72.4961
8.5 | 0.9705 | 0.01358 | -0.0207 | 71.4654
9 | 1.0066 | 0.0144 | -0.0186 | 69.9028
9.5 | 1.0428 | 0.01524 | -0.0167 | 68.4252
10 | 1.0803 | 0.01605 | -0.015 | 67.3084
10.5 | 1.1139 | 0.01708 | -0.0129 | 65.2166
11 | 1.1493 | 0.01804 | -0.0111 | 63.7084
11.5 | 1.184 | 0.0191 | -0.0093 | 61.9895
12 | 1.2191 | 0.02013 | -0.0077 | 60.5614
12.5 | 1.2507 | 0.02138 | -0.0057 | 58.4986
13 | 1.2836 | 0.02259 | -0.004 | 56.8216
13.5 | 1.3132 | 0.024 | -0.002 | 54.7167
14 | 1.3454 | 0.02522 | -0.0002 | 53.3466
14.5 | 1.3849 | 0.02671 | -0.0007 | 51.8495
15 | 1.4631 | 0.02886 | -0.0098 | 50.6965
16 | 1.5231 | 0.03276 | -0.0078 | 46.4927
16.5 | 1.5477 | 0.03489 | -0.0062 | 44.3594
17 | 1.5732 | 0.03695 | -0.0047 | 42.5765
17.5 | 1.5962 | 0.03922 | -0.0032 | 40.6986
18 | 1.6159 | 0.04176 | -0.0015 | 38.6949
18.5 | 1.6367 | 0.04423 | 0.0001 | 37.0043
19 | 1.6524 | 0.04713 | 0.0018 | 35.0605
19.5 | 1.665 | 0.0503 | 0.0036 | 33.1014
20 | 1.6714 | 0.05384 | 0.0059 | 31.0438

## 109. Re 10M Mach 0.25 (1)
BIGFOIL.COM POLAR EXPORT
NACA66-417 a=0.5
NACA66-417 a=0.5 |  |  |  | Cl Max: | 1.44 | at alpha= | 11.5 | deg
JavaFoil+Calcfoil stall+Eppler ext transition |  |  |  | L/D Max: | 122.684 | at alpha= | 1 | deg
Re: | 10000000 |  |  | Cd Min: | 0.00382 | at alpha= | 1 | deg
Mach: | 0.25 |  |  | Cl=0 at alpha= | -2.6746 | deg
|  |  |  | @ Cl=0.1, Cd= | 0.0062778
|  |  |  | @ Cl=0.4, Cd= | 0.0040438
|  |  |  | @ Cl=0.6, Cd= | 0.0052256
alpha (deg) | Cl | Cd | Cm | Cl/Cd
-17.5 | -0.46 | 0.147 | -0.009 | -3.13
-17 | -0.51 | 0.14137 | -0.009 | -3.609
-16.5 | -0.556 | 0.13185 | -0.01 | -4.219
-16 | -0.598 | 0.1248 | -0.01 | -4.795
-15.5 | -0.636 | 0.11543 | -0.011 | -5.511
-15 | -0.671 | 0.10057 | -0.012 | -6.668
-14.5 | -0.701 | 0.09143 | -0.014 | -7.668
-14 | -0.727 | 0.08242 | -0.016 | -8.823
-13.5 | -0.759 | 0.06578 | -0.019 | -11.546
-13 | -0.87 | 0.01919 | -0.026 | -45.329
-12.5 | -0.89 | 0.01388 | -0.028 | -64.132
-12 | -0.882 | 0.01275 | -0.029 | -69.161
-11.5 | -0.865 | 0.0121 | -0.031 | -71.504
-11 | -0.845 | 0.01126 | -0.032 | -75.082
-10.5 | -0.819 | 0.0106 | -0.033 | -77.285
-10 | -0.788 | 0.01008 | -0.034 | -78.152
-9.5 | -0.752 | 0.00962 | -0.036 | -78.227
-9 | -0.712 | 0.00926 | -0.037 | -76.932
-8.5 | -0.669 | 0.00881 | -0.038 | -75.901
-8 | -0.622 | 0.00848 | -0.039 | -73.416
-7.5 | -0.572 | 0.00817 | -0.041 | -70.05
-7 | -0.52 | 0.00706 | -0.042 | -73.689
-6.5 | -0.467 | 0.00785 | -0.043 | -59.451
-6 | -0.409 | 0.00753 | -0.045 | -54.356
-5.5 | -0.351 | 0.00725 | -0.046 | -48.358
-5 | -0.29 | 0.00699 | -0.047 | -41.533
-4.5 | -0.229 | 0.00678 | -0.048 | -33.832
-4 | -0.167 | 0.00659 | -0.05 | -25.369
-3.5 | -0.104 | 0.00647 | -0.051 | -16.148
-3 | -0.041 | 0.00634 | -0.052 | -6.499
-2.5 | 0.022 | 0.00633 | -0.053 | 3.54
-2 | 0.086 | 0.00628 | -0.055 | 13.734
-1.5 | 0.151 | 0.00627 | -0.056 | 24.044
-1 | 0.215 | 0.00514 | -0.057 | 41.787
-0.5 | 0.279 | 0.00497 | -0.059 | 56.067
0 | 0.343 | 0.00484 | -0.06 | 70.9
0.5 | 0.406 | 0.00396 | -0.061 | 102.556
1 | 0.469 | 0.00382 | -0.062 | 122.684
1.5 | 0.531 | 0.00476 | -0.063 | 111.694
2 | 0.593 | 0.00518 | -0.064 | 114.473
2.5 | 0.656 | 0.00559 | -0.066 | 117.272
3 | 0.717 | 0.00615 | -0.067 | 116.55
3.5 | 0.775 | 0.00661 | -0.068 | 117.198
4 | 0.835 | 0.00711 | -0.069 | 117.294
4.5 | 0.893 | 0.00776 | -0.07 | 115.081
5 | 0.949 | 0.01007 | -0.071 | 94.254
5.5 | 1.006 | 0.01058 | -0.072 | 95.061
6 | 1.062 | 0.01103 | -0.074 | 96.213
6.5 | 1.114 | 0.0115 | -0.075 | 96.942
7 | 1.165 | 0.01201 | -0.076 | 96.942
7.5 | 1.212 | 0.01253 | -0.077 | 96.722
8 | 1.256 | 0.01308 | -0.078 | 96.045
8.5 | 1.297 | 0.01372 | -0.079 | 94.535
9 | 1.334 | 0.01436 | -0.08 | 92.899
9.5 | 1.366 | 0.01508 | -0.082 | 90.6
10 | 1.393 | 0.01588 | -0.083 | 87.736
10.5 | 1.414 | 0.01673 | -0.084 | 84.532
11 | 1.43 | 0.01763 | -0.085 | 81.132
11.5 | 1.44 | 0.01851 | -0.086 | 77.787
12 | 1.436 | 0.01957 | -0.087 | 73.356
12.5 | 1.424 | 0.02061 | -0.088 | 69.079
13 | 1.402 | 0.02175 | -0.089 | 64.487
13.5 | 1.372 | 0.02337 | -0.09 | 58.732
14 | 1.334 | 0.02459 | -0.091 | 54.252
14.5 | 1.287 | 0.02614 | -0.092 | 49.26
15 | 1.233 | 0.02797 | -0.092 | 44.065
15.5 | 1.169 | 0.03046 | -0.093 | 38.394
16 | 1.087 | 0.03551 | -0.093 | 30.619
16.5 | 0.987 | 0.04537 | -0.092 | 21.766

## 110. Re 10M Mach 0.25 (2)
BIGFOIL.COM POLAR EXPORT
NACA66-417 a=0.5
NACA66-417 a=0.5 |  |  |  | Cl Max: | 1.6269 | at alpha= | 20 | deg
XFOIL ncrit=9 |  |  |  | L/D Max: | 181.643 | at alpha= | 2.5 | deg
Re: | 10000000 |  |  | Cd Min: | 0.06654 | at alpha= | 20 | deg
Mach: | 0.25 |  |  | Cl=0 at alpha= | -2.9975 | deg
|  |  |  | @ Cl=0.1, Cd= | 0.0055115
|  |  |  | @ Cl=0.4, Cd= | 0.0031199
|  |  |  | @ Cl=0.6, Cd= | 0.00332
alpha (deg) | Cl | Cd | Cm | Cl/Cd
-20 | -1.3349 | 0.04761 | -0.1219 | -28.0382
-19.5 | -1.3481 | 0.04089 | -0.1231 | -32.9689
-19 | -1.3985 | 0.03268 | -0.1219 | -42.7938
-18.5 | -1.3946 | 0.02895 | -0.1194 | -48.1727
-18 | -1.3744 | 0.02645 | -0.1167 | -51.9622
-17.5 | -1.3503 | 0.02437 | -0.1137 | -55.4083
-17 | -1.3269 | 0.02234 | -0.1103 | -59.3957
-16.5 | -1.2967 | 0.02078 | -0.1071 | -62.4013
-16 | -1.2718 | 0.01901 | -0.1032 | -66.9016
-15.5 | -1.2422 | 0.01752 | -0.0995 | -70.9018
-15 | -1.2078 | 0.01633 | -0.096 | -73.962
-14.5 | -1.1687 | 0.01541 | -0.0929 | -75.8404
-14 | -1.1314 | 0.01443 | -0.0895 | -78.4061
-13.5 | -1.0894 | 0.01368 | -0.0866 | -79.6345
-13 | -1.0483 | 0.01291 | -0.0835 | -81.2006
-12.5 | -1.0057 | 0.01223 | -0.0805 | -82.2322
-12 | -0.9638 | 0.01155 | -0.0775 | -83.4459
-11.5 | -0.9201 | 0.01099 | -0.0746 | -83.7216
-11 | -0.8771 | 0.01046 | -0.0716 | -83.8528
-10.5 | -0.835 | 0.00999 | -0.0682 | -83.5836
-10 | -0.7913 | 0.00943 | -0.0653 | -83.913
-9.5 | -0.7402 | 0.009 | -0.0638 | -82.2444
-9 | -0.6875 | 0.0086 | -0.0626 | -79.9419
-8.5 | -0.6336 | 0.00825 | -0.0617 | -76.8
-8 | -0.5787 | 0.00793 | -0.0611 | -72.976
-7.5 | -0.523 | 0.00765 | -0.0607 | -68.366
-7 | -0.4666 | 0.00739 | -0.0605 | -63.1394
-6.5 | -0.4096 | 0.00714 | -0.0604 | -57.3669
-6 | -0.3518 | 0.00691 | -0.0606 | -50.9117
-5.5 | -0.2947 | 0.00663 | -0.0607 | -44.4495
-5 | -0.2366 | 0.0064 | -0.061 | -36.9688
-4.5 | -0.1779 | 0.00621 | -0.0615 | -28.6473
-4 | -0.1187 | 0.00605 | -0.0621 | -19.6198
-3.5 | -0.0597 | 0.00587 | -0.0628 | -10.1704
-3 | -0.0003 | 0.00572 | -0.0635 | -0.052448
-2.5 | 0.0593 | 0.0056 | -0.0643 | 10.5893
-2 | 0.1191 | 0.00547 | -0.0652 | 21.7733
-1.5 | 0.1788 | 0.00529 | -0.0662 | 33.7996
-1 | 0.236 | 0.00493 | -0.0666 | 47.8702
-0.5 | 0.2917 | 0.00448 | -0.0669 | 65.1116
0 | 0.3465 | 0.00398 | -0.0672 | 87.0603
0.5 | 0.3991 | 0.00312 | -0.0672 | 127.9167
1 | 0.4613 | 0.00311 | -0.0686 | 148.328
1.5 | 0.5229 | 0.00314 | -0.0699 | 166.5287
2 | 0.5843 | 0.00324 | -0.0712 | 180.3395
2.5 | 0.6412 | 0.00353 | -0.0716 | 181.6431
3 | 0.6828 | 0.00442 | -0.0692 | 154.4796
3.5 | 0.7145 | 0.0054 | -0.0648 | 132.3148
4 | 0.7384 | 0.00625 | -0.0588 | 118.144
4.5 | 0.7398 | 0.00709 | -0.0482 | 104.3441
5 | 0.7508 | 0.00822 | -0.0403 | 91.3382
5.5 | 0.7635 | 0.00955 | -0.0333 | 79.9476
6 | 0.7863 | 0.01074 | -0.0283 | 73.2123
6.5 | 0.8153 | 0.01178 | -0.0244 | 69.2105
7 | 0.8525 | 0.01259 | -0.0219 | 67.7125
7.5 | 0.8904 | 0.01341 | -0.0195 | 66.3982
8 | 0.9293 | 0.01421 | -0.0174 | 65.3976
8.5 | 0.9679 | 0.01506 | -0.0153 | 64.2696
9 | 1.0046 | 0.01603 | -0.013 | 62.67
9.5 | 1.0439 | 0.01692 | -0.0111 | 61.6962
10 | 1.0804 | 0.01799 | -0.009 | 60.0556
10.5 | 1.1163 | 0.0191 | -0.0067 | 58.445
11.5 | 1.1896 | 0.02142 | -0.0028 | 55.5369
12 | 1.2221 | 0.02285 | -0.0004 | 53.4836
12.5 | 1.2569 | 0.0242 | 0.0016 | 51.938
13 | 1.2891 | 0.02575 | 0.0038 | 50.0621
13.5 | 1.3223 | 0.02723 | 0.0059 | 48.5604
14 | 1.3531 | 0.02887 | 0.0082 | 46.8687
14.5 | 1.3955 | 0.03071 | 0.0078 | 45.4412
15 | 1.4679 | 0.03376 | 0 | 43.4805
16 | 1.5298 | 0.03842 | 0.0026 | 39.8178
16.5 | 1.5523 | 0.04108 | 0.0049 | 37.7872
17 | 1.5745 | 0.04383 | 0.007 | 35.9229
17.5 | 1.5943 | 0.04676 | 0.0092 | 34.0954
18 | 1.6071 | 0.05023 | 0.0117 | 31.9948
18.5 | 1.6149 | 0.05412 | 0.0143 | 29.8392
19 | 1.6183 | 0.05778 | 0.0179 | 28.008
19.5 | 1.6222 | 0.06165 | 0.0209 | 26.3131
20 | 1.6269 | 0.06654 | 0.022 | 24.45

## 111. Re 10M Mach 0.50 (1)
BIGFOIL.COM POLAR EXPORT
NACA66-417 a=0.5
NACA66-417 a=0.5 |  |  |  | Cl Max: | 1.314 | at alpha= | 18 | deg
JavaFoil+Calcfoil stall+Eppler ext transition |  |  |  | L/D Max: | 114.897 | at alpha= | 2.5 | deg
Re: | 10000000 |  |  | Cd Min: | 0.00451 | at alpha= | 0.5 | deg
Mach: | 0.5 |  |  | Cl=0 at alpha= | -2.6761 | deg
|  |  |  | @ Cl=0.1, Cd= | 0.0063672
|  |  |  | @ Cl=0.4, Cd= | 0.0048979
|  |  |  | @ Cl=0.6, Cd= | 0.0052841
alpha (deg) | Cl | Cd | Cm | Cl/Cd
-20 | -0.977 | 0.14785 | -0.009 | -6.607
-19.5 | -0.946 | 0.14448 | -0.009 | -6.55
-19 | -0.919 | 0.13974 | -0.01 | -6.574
-18.5 | -0.896 | 0.13729 | -0.011 | -6.523
-18 | -0.867 | 0.12993 | -0.011 | -6.673
-17.5 | -0.837 | 0.12523 | -0.012 | -6.685
-17 | -0.807 | 0.12416 | -0.012 | -6.495
-16.5 | -0.779 | 0.11864 | -0.012 | -6.565
-16 | -0.753 | 0.11761 | -0.013 | -6.404
-15.5 | -0.725 | 0.10995 | -0.014 | -6.591
-15 | -0.696 | 0.1041 | -0.014 | -6.688
-14.5 | -0.672 | 0.09296 | -0.016 | -7.228
-14 | -0.648 | 0.08357 | -0.018 | -7.754
-13.5 | -0.629 | 0.07094 | -0.021 | -8.871
-13 | -0.582 | 0.09183 | -0.016 | -6.342
-12.5 | -0.554 | 0.08606 | -0.017 | -6.441
-12 | -0.527 | 0.07805 | -0.018 | -6.758
-11.5 | -0.503 | 0.06898 | -0.02 | -7.287
-11 | -0.551 | 0.01862 | -0.034 | -29.596
-10.5 | -0.532 | 0.01362 | -0.036 | -39.093
-10 | -0.502 | 0.01231 | -0.038 | -40.754
-9.5 | -0.385 | 0.06706 | -0.019 | -5.742
-9 | -0.357 | 0.05869 | -0.02 | -6.083
-8.5 | -0.331 | 0.05022 | -0.024 | -6.596
-8 | -0.394 | 0.0108 | -0.043 | -36.438
-7.5 | -0.535 | 0.00976 | -0.045 | -54.814
-7 | -0.521 | 0.00925 | -0.047 | -56.386
-6.5 | -0.484 | 0.00866 | -0.048 | -55.902
-6 | -0.435 | 0.00823 | -0.049 | -52.811
-5.5 | -0.378 | 0.00788 | -0.051 | -48
-5 | -0.317 | 0.00754 | -0.052 | -41.978
-4.5 | -0.252 | 0.00724 | -0.054 | -34.786
-4 | -0.185 | 0.0063 | -0.055 | -29.31
-3.5 | -0.116 | 0.00611 | -0.057 | -18.954
-3 | -0.046 | 0.00691 | -0.058 | -6.637
-2.5 | 0.025 | 0.00696 | -0.06 | 3.593
-2 | 0.096 | 0.00635 | -0.061 | 15.167
-1.5 | 0.168 | 0.00666 | -0.062 | 25.294
-1 | 0.24 | 0.0066 | -0.064 | 36.349
-0.5 | 0.312 | 0.00518 | -0.065 | 60.143
0 | 0.38 | 0.00505 | -0.066 | 75.29
0.5 | 0.451 | 0.00451 | -0.068 | 99.795
1 | 0.521 | 0.00463 | -0.069 | 112.393
1.5 | 0.59 | 0.0052 | -0.07 | 113.464
2 | 0.659 | 0.00578 | -0.072 | 114.049
2.5 | 0.728 | 0.00633 | -0.073 | 114.897
3 | 0.796 | 0.00705 | -0.074 | 112.965
3.5 | 0.859 | 0.00765 | -0.075 | 112.235
4 | 0.924 | 0.00844 | -0.077 | 109.496
4.5 | 0.986 | 0.01146 | -0.078 | 86.028
5 | 1.048 | 0.01207 | -0.079 | 86.792
5.5 | 1.107 | 0.01273 | -0.08 | 86.976
6 | 1.163 | 0.01342 | -0.082 | 86.675
6.5 | 1.212 | 0.01414 | -0.083 | 85.698
7 | 1.252 | 0.01501 | -0.084 | 83.43
7.5 | 1.28 | 0.01586 | -0.085 | 80.733
8 | 1.289 | 0.01686 | -0.087 | 76.44
8.5 | 1.263 | 0.01823 | -0.088 | 69.29
9 | 1.142 | 0.01993 | -0.089 | 57.268
9.5 | 0.813 | 0.02206 | -0.09 | 36.83
10 | 0.847 | 0.02176 | -0.091 | 38.91
10.5 | 0.878 | 0.02345 | -0.093 | 37.441
11 | 0.908 | 0.02569 | -0.094 | 35.353
11.5 | 0.793 | 0.0785 | -0.053 | 10.099
12 | 0.972 | 0.02693 | -0.096 | 36.081
12.5 | 1.002 | 0.02915 | -0.097 | 34.353
13 | 1.028 | 0.03296 | -0.098 | 31.2
13.5 | 1.053 | 0.03729 | -0.098 | 28.239
14 | 1.089 | 0.03523 | -0.1 | 30.903
14.5 | 1.109 | 0.04113 | -0.1 | 26.961
15 | 1.143 | 0.04252 | -0.101 | 26.875
15.5 | 1.161 | 0.04603 | -0.101 | 25.216
16 | 1.202 | 0.04514 | -0.103 | 26.62
16.5 | 1.227 | 0.05007 | -0.104 | 24.509
17 | 1.097 | 0.1232 | -0.069 | 8.908
17.5 | 1.288 | 0.05094 | -0.106 | 25.279
18 | 1.314 | 0.05601 | -0.107 | 23.456
18.5 | 1.312 | 0.07265 | -0.104 | 18.064
19 | 1.213 | 0.15514 | -0.077 | 7.82
19.5 | 1.25 | 0.1533 | -0.082 | 8.157
20 | 1.285 | 0.15505 | -0.086 | 8.29

## 112. Re 10M Mach 0.50 (2)
BIGFOIL.COM POLAR EXPORT
NACA66-417 a=0.5
NACA66-417 a=0.5 |  |  |  | Cl Max: | 1.2509 | at alpha= | 12.5 | deg
XFOIL ncrit=9 |  |  |  | L/D Max: | 203.379 | at alpha= | 2.5 | deg
Re: | 10000000 |  |  | Cd Min: | 0.21174 | at alpha= | 20 | deg
Mach: | 0.5 |  |  | Cl=0 at alpha= | -3.1466 | deg
|  |  |  | @ Cl=0.1, Cd= | 0.0057978
|  |  |  | @ Cl=0.4, Cd= | 0.0040423
|  |  |  | @ Cl=0.6, Cd= | 0.0032781
alpha (deg) | Cl | Cd | Cm | Cl/Cd
-14 | -0.3124 | 0.11397 | -0.0953 | -2.7411
-13.5 | -0.3063 | 0.10534 | -0.1006 | -2.9077
-13 | -0.3134 | 0.09492 | -0.1069 | -3.3017
-12.5 | -0.3255 | 0.08424 | -0.1135 | -3.864
-12 | -0.3532 | 0.07149 | -0.1217 | -4.9406
-11.5 | -0.3892 | 0.05463 | -0.1347 | -7.1243
-11 | -0.4243 | 0.04424 | -0.1408 | -9.5909
-10.5 | -0.4738 | 0.03579 | -0.1406 | -13.2383
-10 | -0.5161 | 0.02932 | -0.1357 | -17.6023
-9.5 | -0.5516 | 0.02393 | -0.1277 | -23.0506
-9 | -0.5828 | 0.01878 | -0.1174 | -31.033
-8.5 | -0.5825 | 0.01457 | -0.1086 | -39.9794
-8 | -0.5526 | 0.0114 | -0.1023 | -48.4737
-7.5 | -0.5103 | 0.00984 | -0.0967 | -51.8598
-7 | -0.4666 | 0.0088 | -0.091 | -53.0227
-6.5 | -0.4214 | 0.0082 | -0.0854 | -51.3902
-6 | -0.3647 | 0.00768 | -0.0822 | -47.487
-5.5 | -0.3039 | 0.00728 | -0.08 | -41.7445
-5 | -0.2416 | 0.00693 | -0.0784 | -34.8629
-4.5 | -0.1781 | 0.00663 | -0.0773 | -26.8627
-4 | -0.1129 | 0.00641 | -0.0767 | -17.6131
-3.5 | -0.047 | 0.00622 | -0.0766 | -7.5563
-3 | 0.0195 | 0.00602 | -0.0767 | 3.2392
-2.5 | 0.0864 | 0.00583 | -0.0771 | 14.8199
-2 | 0.154 | 0.00567 | -0.0777 | 27.1605
-1.5 | 0.2215 | 0.00551 | -0.0785 | 40.1996
-1 | 0.2865 | 0.00525 | -0.0789 | 54.5714
-0.5 | 0.346 | 0.00474 | -0.0784 | 72.9958
0.5 | 0.4621 | 0.00324 | -0.0774 | 142.6235
1 | 0.5336 | 0.00325 | -0.0791 | 164.1846
1.5 | 0.6046 | 0.00328 | -0.0806 | 184.3293
2 | 0.6749 | 0.00338 | -0.0819 | 199.6746
2.5 | 0.7403 | 0.00364 | -0.0822 | 203.3791
3 | 0.7965 | 0.00409 | -0.0806 | 194.7433
3.5 | 0.7983 | 0.00526 | -0.0685 | 151.7681
4 | 0.7659 | 0.00695 | -0.0506 | 110.2014
4.5 | 0.7586 | 0.00892 | -0.0389 | 85.0448
5 | 0.76 | 0.01096 | -0.0293 | 69.3431
5.5 | 0.7534 | 0.01341 | -0.0192 | 56.182
6 | 0.771 | 0.01529 | -0.0128 | 50.4251
6.5 | 0.7923 | 0.0172 | -0.0072 | 46.064
7.5 | 0.8773 | 0.01968 | -0.0016 | 44.5783
8 | 0.9213 | 0.02097 | 0.0011 | 43.9342
8.5 | 0.965 | 0.02233 | 0.0039 | 43.2154
9 | 1.0075 | 0.02382 | 0.0068 | 42.2964
10 | 1.0917 | 0.0271 | 0.0129 | 40.2841
11 | 1.1689 | 0.03115 | 0.0198 | 37.5249
11.5 | 1.204 | 0.03358 | 0.0235 | 35.8547
12 | 1.2314 | 0.03659 | 0.0276 | 33.654
12.5 | 1.2509 | 0.04033 | 0.0318 | 31.0166
13 | 1.2499 | 0.0457 | 0.0363 | 27.3501
13.5 | 1.2332 | 0.05255 | 0.04 | 23.4672
14 | 1.2055 | 0.06095 | 0.0423 | 19.7785
14.5 | 1.183 | 0.06992 | 0.0426 | 16.9193
15 | 1.1508 | 0.08081 | 0.0404 | 14.2408
15.5 | 1.1227 | 0.09227 | 0.0364 | 12.1676
16 | 1.0925 | 0.10453 | 0.031 | 10.4515
18 | 0.9995 | 0.15954 | -0.0045 | 6.2649
18.5 | 0.984 | 0.17295 | -0.0132 | 5.6895
19 | 0.9713 | 0.18602 | -0.0216 | 5.2215
19.5 | 0.9623 | 0.19897 | -0.0299 | 4.8364
20 | 0.9568 | 0.21174 | -0.0379 | 4.5187

## 113. Re 12M Mach 0.00 (1)
BIGFOIL.COM POLAR EXPORT
NACA66-417 a=0.5
NACA66-417 a=0.5 |  |  |  | Cl Max: | 1.5 | at alpha= | 13 | deg
JavaFoil+Calcfoil stall+Eppler ext transition |  |  |  | L/D Max: | 115.876 | at alpha= | 3.5 | deg
Re: | 12000000 |  |  | Cd Min: | 0.0041 | at alpha= | 1 | deg
Mach: | 0 |  |  | Cl=0 at alpha= | -2.6774 | deg
|  |  |  | @ Cl=0.1, Cd= | 0.0061145
|  |  |  | @ Cl=0.4, Cd= | 0.004991
|  |  |  | @ Cl=0.6, Cd= | 0.0054962
alpha (deg) | Cl | Cd | Cm | Cl/Cd
-19.5 | -0.745 | 0.15541 | -0.007 | -4.794
-19 | -0.762 | 0.1471 | -0.008 | -5.182
-18.5 | -0.779 | 0.13862 | -0.008 | -5.618
-18 | -0.793 | 0.13203 | -0.009 | -6.01
-17.5 | -0.806 | 0.12519 | -0.009 | -6.441
-17 | -0.819 | 0.11674 | -0.01 | -7.017
-16.5 | -0.913 | 0.04562 | -0.017 | -20.017
-16 | -0.97 | 0.02423 | -0.019 | -40.019
-15.5 | -0.987 | 0.01966 | -0.02 | -50.201
-15 | -0.996 | 0.01724 | -0.022 | -57.761
-14.5 | -1.001 | 0.01513 | -0.023 | -66.158
-14 | -0.999 | 0.01408 | -0.024 | -70.95
-13.5 | -0.992 | 0.01307 | -0.025 | -75.89
-13 | -0.981 | 0.01214 | -0.026 | -80.835
-12.5 | -0.961 | 0.01166 | -0.027 | -82.366
-12 | -0.934 | 0.01108 | -0.029 | -84.316
-11.5 | -0.905 | 0.01042 | -0.03 | -86.838
-11 | -0.872 | 0.00994 | -0.031 | -87.697
-10.5 | -0.836 | 0.00952 | -0.032 | -87.804
-10 | -0.797 | 0.00914 | -0.033 | -87.216
-9.5 | -0.755 | 0.00877 | -0.035 | -86.127
-9 | -0.711 | 0.00847 | -0.036 | -83.878
-8.5 | -0.664 | 0.00734 | -0.037 | -90.385
-8 | -0.615 | 0.00754 | -0.038 | -81.602
-7.5 | -0.564 | 0.00785 | -0.04 | -71.856
-7 | -0.511 | 0.00756 | -0.041 | -67.516
-6.5 | -0.455 | 0.00727 | -0.042 | -62.614
-6 | -0.399 | 0.00705 | -0.043 | -56.574
-5.5 | -0.341 | 0.00683 | -0.044 | -49.919
-5 | -0.282 | 0.0066 | -0.046 | -42.722
-4.5 | -0.222 | 0.0065 | -0.047 | -34.239
-4 | -0.162 | 0.00632 | -0.048 | -25.651
-3.5 | -0.101 | 0.00638 | -0.049 | -15.874
-3 | -0.04 | 0.00628 | -0.051 | -6.352
-2.5 | 0.022 | 0.00618 | -0.052 | 3.514
-2 | 0.084 | 0.00613 | -0.053 | 13.631
-1.5 | 0.146 | 0.00607 | -0.054 | 24.048
-1 | 0.208 | 0.00515 | -0.056 | 40.365
-0.5 | 0.27 | 0.00509 | -0.057 | 53.015
0 | 0.332 | 0.0049 | -0.058 | 67.821
0.5 | 0.394 | 0.00509 | -0.059 | 77.426
1 | 0.454 | 0.0041 | -0.06 | 110.722
1.5 | 0.515 | 0.00497 | -0.061 | 103.546
2 | 0.575 | 0.00532 | -0.062 | 108.228
2.5 | 0.636 | 0.00575 | -0.064 | 110.607
3 | 0.696 | 0.0061 | -0.065 | 114.116
3.5 | 0.752 | 0.00649 | -0.066 | 115.876
4 | 0.81 | 0.00703 | -0.067 | 115.18
4.5 | 0.868 | 0.00751 | -0.068 | 115.579
5 | 0.923 | 0.00936 | -0.069 | 98.649
5.5 | 0.979 | 0.00977 | -0.07 | 100.155
6 | 1.033 | 0.01018 | -0.071 | 101.51
6.5 | 1.086 | 0.01055 | -0.073 | 102.96
7 | 1.136 | 0.011 | -0.074 | 103.324
7.5 | 1.185 | 0.01144 | -0.075 | 103.629
8 | 1.231 | 0.01192 | -0.076 | 103.289
8.5 | 1.275 | 0.01244 | -0.077 | 102.499
9 | 1.316 | 0.01299 | -0.078 | 101.303
9.5 | 1.353 | 0.01357 | -0.079 | 99.741
10 | 1.388 | 0.01418 | -0.08 | 97.871
10.5 | 1.419 | 0.01481 | -0.081 | 95.784
11 | 1.446 | 0.01557 | -0.082 | 92.862
11.5 | 1.469 | 0.01631 | -0.083 | 90.039
12 | 1.484 | 0.01706 | -0.084 | 87.002
12.5 | 1.494 | 0.018 | -0.085 | 83.007
13 | 1.5 | 0.01878 | -0.086 | 79.885
13.5 | 1.5 | 0.01975 | -0.087 | 75.982
14 | 1.496 | 0.02071 | -0.088 | 72.247
14.5 | 1.488 | 0.02174 | -0.089 | 68.434
15 | 1.474 | 0.023 | -0.09 | 64.098
15.5 | 1.457 | 0.0243 | -0.091 | 59.966
16 | 1.433 | 0.02544 | -0.092 | 56.331
16.5 | 1.403 | 0.02715 | -0.093 | 51.669
17 | 1.37 | 0.02876 | -0.094 | 47.633
17.5 | 1.332 | 0.03113 | -0.094 | 42.798
18 | 1.295 | 0.03304 | -0.095 | 39.184

## 114. Re 12M Mach 0.00 (2)
BIGFOIL.COM POLAR EXPORT
NACA66-417 a=0.5
NACA66-417 a=0.5 |  |  |  | Cl Max: | 1.7037 | at alpha= | 20 | deg
XFOIL ncrit=9 |  |  |  | L/D Max: | 173.065 | at alpha= | 2 | deg
Re: | 12000000 |  |  | Cd Min: | 0.05036 | at alpha= | 20 | deg
Mach: | 0 |  |  | Cl=0 at alpha= | -2.9533 | deg
|  |  |  | @ Cl=0.1, Cd= | 0.0052471
|  |  |  | @ Cl=0.4, Cd= | 0.0032429
|  |  |  | @ Cl=0.6, Cd= | 0.0036376
alpha (deg) | Cl | Cd | Cm | Cl/Cd
-20 | -1.5147 | 0.02262 | -0.0912 | -66.9629
-19.5 | -1.4907 | 0.02114 | -0.0891 | -70.5156
-19 | -1.4639 | 0.01987 | -0.0872 | -73.6739
-18.5 | -1.4357 | 0.0187 | -0.0852 | -76.7754
-18 | -1.4061 | 0.01764 | -0.0831 | -79.7109
-17.5 | -1.3748 | 0.01668 | -0.081 | -82.4221
-17 | -1.3425 | 0.01579 | -0.0789 | -85.0222
-16.5 | -1.3109 | 0.01487 | -0.0766 | -88.1574
-16 | -1.2773 | 0.01406 | -0.0743 | -90.8464
-15.5 | -1.2424 | 0.01331 | -0.0721 | -93.3434
-15 | -1.2059 | 0.01266 | -0.07 | -95.2528
-14.5 | -1.1682 | 0.01208 | -0.0679 | -96.7053
-14 | -1.1289 | 0.01157 | -0.066 | -97.5713
-13.5 | -1.0893 | 0.01108 | -0.0639 | -98.3123
-13 | -1.0484 | 0.01069 | -0.062 | -98.073
-12.5 | -1.0094 | 0.01028 | -0.0596 | -98.1907
-12 | -0.9703 | 0.00997 | -0.057 | -97.322
-11.5 | -0.9233 | 0.00965 | -0.0561 | -95.6788
-11 | -0.8749 | 0.0093 | -0.0553 | -94.0753
-10.5 | -0.8262 | 0.0089 | -0.0546 | -92.8315
-10 | -0.7765 | 0.00852 | -0.0541 | -91.1385
-9.5 | -0.7253 | 0.0082 | -0.0539 | -88.4512
-9 | -0.6733 | 0.0079 | -0.0537 | -85.2278
-8.5 | -0.6205 | 0.00761 | -0.0537 | -81.5375
-8 | -0.5669 | 0.00736 | -0.0539 | -77.0245
-7.5 | -0.5125 | 0.00714 | -0.0542 | -71.7787
-7 | -0.4575 | 0.00693 | -0.0546 | -66.0173
-6.5 | -0.402 | 0.00672 | -0.0551 | -59.8214
-6 | -0.3462 | 0.00651 | -0.0557 | -53.1797
-5.5 | -0.2904 | 0.00628 | -0.0562 | -46.242
-5 | -0.2342 | 0.00608 | -0.0568 | -38.5197
-4.5 | -0.1773 | 0.00592 | -0.0576 | -29.9493
-4 | -0.12 | 0.00577 | -0.0584 | -20.7972
-3.5 | -0.0629 | 0.00562 | -0.0592 | -11.1922
-3 | -0.0054 | 0.00549 | -0.0601 | -0.98361
-2.5 | 0.0524 | 0.00537 | -0.0611 | 9.7579
-2 | 0.1105 | 0.00522 | -0.0621 | 21.1686
-1.5 | 0.1684 | 0.00506 | -0.0631 | 33.2806
-1 | 0.2243 | 0.00477 | -0.0637 | 47.0231
0 | 0.334 | 0.004 | -0.0648 | 83.5
0.5 | 0.3865 | 0.00332 | -0.0651 | 116.4157
1 | 0.4425 | 0.003 | -0.0658 | 147.5
1.5 | 0.5015 | 0.00308 | -0.0671 | 162.8247
2 | 0.559 | 0.00323 | -0.0681 | 173.065
2.5 | 0.6103 | 0.00374 | -0.0679 | 163.1818
3 | 0.6442 | 0.0049 | -0.0645 | 131.4694
3.5 | 0.6839 | 0.00557 | -0.0621 | 122.7828
4 | 0.7176 | 0.00627 | -0.0585 | 114.4498
4.5 | 0.7393 | 0.00684 | -0.0522 | 108.0848
5 | 0.7494 | 0.00772 | -0.0441 | 97.0725
5.5 | 0.7728 | 0.00855 | -0.0389 | 90.386
6 | 0.7964 | 0.00951 | -0.0341 | 83.7434
6.5 | 0.8311 | 0.0102 | -0.0313 | 81.4804
7 | 0.8681 | 0.01084 | -0.0291 | 80.083
7.5 | 0.9057 | 0.01149 | -0.027 | 78.8251
8 | 0.9447 | 0.01213 | -0.0252 | 77.8813
8.5 | 0.9813 | 0.01285 | -0.0232 | 76.3658
9 | 1.0182 | 0.0136 | -0.0213 | 74.8676
9.5 | 1.0551 | 0.01436 | -0.0195 | 73.4749
10 | 1.0908 | 0.01519 | -0.0175 | 71.8104
10.5 | 1.1253 | 0.01611 | -0.0155 | 69.851
11 | 1.1602 | 0.01706 | -0.0137 | 68.007
11.5 | 1.1962 | 0.01796 | -0.0121 | 66.6036
12 | 1.2286 | 0.01909 | -0.0102 | 64.3583
12.5 | 1.2625 | 0.02015 | -0.0086 | 62.6551
13 | 1.2933 | 0.02141 | -0.0067 | 60.4064
13.5 | 1.3274 | 0.02251 | -0.0052 | 58.9693
14 | 1.3575 | 0.02384 | -0.0034 | 56.9421
14.5 | 1.3883 | 0.02507 | -0.0016 | 55.3769
15 | 1.4327 | 0.02679 | -0.0037 | 53.4789
15.5 | 1.5079 | 0.029 | -0.0126 | 51.9966
16.5 | 1.5687 | 0.03261 | -0.0108 | 48.1049
17 | 1.5931 | 0.0347 | -0.0093 | 45.9107
17.5 | 1.6193 | 0.03663 | -0.008 | 44.2069
18 | 1.6388 | 0.03909 | -0.0063 | 41.9238
18.5 | 1.6596 | 0.04149 | -0.0049 | 40
19 | 1.6791 | 0.04404 | -0.0035 | 38.1267
19.5 | 1.6936 | 0.04701 | -0.0019 | 36.0264
20 | 1.7037 | 0.05036 | -0.0001 | 33.8304

## 115. Re 12M Mach 0.10 (1)
BIGFOIL.COM POLAR EXPORT
NACA66-417 a=0.5
NACA66-417 a=0.5 |  |  |  | Cl Max: | 1.49 | at alpha= | 13 | deg
JavaFoil+Calcfoil stall+Eppler ext transition |  |  |  | L/D Max: | 115.573 | at alpha= | 3.5 | deg
Re: | 12000000 |  |  | Cd Min: | 0.00462 | at alpha= | 1 | deg
Mach: | 0.1 |  |  | Cl=0 at alpha= | -2.6774 | deg
|  |  |  | @ Cl=0.1, Cd= | 0.0061198
|  |  |  | @ Cl=0.4, Cd= | 0.0047118
|  |  |  | @ Cl=0.6, Cd= | 0.0054979
alpha (deg) | Cl | Cd | Cm | Cl/Cd
-19 | -0.717 | 0.14995 | -0.007 | -4.784
-18.5 | -0.737 | 0.14266 | -0.008 | -5.163
-18 | -0.755 | 0.13594 | -0.009 | -5.551
-17.5 | -0.771 | 0.12862 | -0.009 | -5.996
-17 | -0.787 | 0.12066 | -0.01 | -6.52
-16.5 | -0.834 | 0.07955 | -0.014 | -10.485
-16 | -0.888 | 0.04763 | -0.017 | -18.639
-15.5 | -0.954 | 0.02252 | -0.02 | -42.357
-15 | -0.971 | 0.01862 | -0.022 | -52.111
-14.5 | -0.981 | 0.01586 | -0.023 | -61.859
-14 | -0.983 | 0.01455 | -0.024 | -67.54
-13.5 | -0.98 | 0.01342 | -0.025 | -73.045
-13 | -0.972 | 0.01237 | -0.026 | -78.599
-12.5 | -0.954 | 0.01185 | -0.028 | -80.463
-12 | -0.929 | 0.01123 | -0.029 | -82.719
-11.5 | -0.902 | 0.01055 | -0.03 | -85.439
-11 | -0.87 | 0.01006 | -0.031 | -86.434
-10.5 | -0.835 | 0.00964 | -0.032 | -86.541
-10 | -0.797 | 0.00924 | -0.034 | -86.244
-9.5 | -0.755 | 0.00886 | -0.035 | -85.278
-9 | -0.712 | 0.00852 | -0.036 | -83.554
-8.5 | -0.665 | 0.00739 | -0.037 | -89.96
-8 | -0.616 | 0.00711 | -0.038 | -86.68
-7.5 | -0.566 | 0.00796 | -0.04 | -71.14
-7 | -0.513 | 0.00764 | -0.041 | -67.079
-6.5 | -0.457 | 0.00736 | -0.042 | -62.103
-6 | -0.4 | 0.0071 | -0.043 | -56.381
-5.5 | -0.342 | 0.00688 | -0.045 | -49.785
-5 | -0.283 | 0.00665 | -0.046 | -42.633
-4.5 | -0.224 | 0.00646 | -0.047 | -34.601
-4 | -0.163 | 0.00633 | -0.048 | -25.742
-3.5 | -0.102 | 0.00635 | -0.05 | -16.03
-3 | -0.04 | 0.00629 | -0.051 | -6.375
-2.5 | 0.022 | 0.00623 | -0.052 | 3.504
-2 | 0.084 | 0.00613 | -0.053 | 13.7
-1.5 | 0.147 | 0.00609 | -0.055 | 24.085
-1 | 0.209 | 0.0052 | -0.056 | 40.186
-0.5 | 0.271 | 0.00509 | -0.057 | 53.346
0 | 0.334 | 0.00492 | -0.058 | 67.837
0.5 | 0.395 | 0.00472 | -0.059 | 83.756
1 | 0.456 | 0.00462 | -0.061 | 98.701
1.5 | 0.517 | 0.005 | -0.062 | 103.519
2 | 0.578 | 0.00535 | -0.063 | 108.052
2.5 | 0.639 | 0.00576 | -0.064 | 110.853
3 | 0.699 | 0.00612 | -0.065 | 114.216
3.5 | 0.756 | 0.00654 | -0.066 | 115.573
4 | 0.814 | 0.00706 | -0.067 | 115.247
4.5 | 0.872 | 0.00757 | -0.068 | 115.119
5 | 0.927 | 0.00941 | -0.069 | 98.546
5.5 | 0.983 | 0.00985 | -0.071 | 99.768
6 | 1.038 | 0.01025 | -0.072 | 101.293
6.5 | 1.091 | 0.01064 | -0.073 | 102.464
7 | 1.141 | 0.01108 | -0.074 | 102.984
7.5 | 1.19 | 0.01155 | -0.075 | 103.013
8 | 1.235 | 0.01202 | -0.076 | 102.793
8.5 | 1.279 | 0.01257 | -0.077 | 101.711
9 | 1.319 | 0.01311 | -0.079 | 100.61
9.5 | 1.356 | 0.01373 | -0.08 | 98.79
10 | 1.39 | 0.01433 | -0.081 | 96.959
10.5 | 1.419 | 0.015 | -0.082 | 94.635
11 | 1.445 | 0.01578 | -0.083 | 91.572
11.5 | 1.467 | 0.01662 | -0.084 | 88.269
12 | 1.48 | 0.01732 | -0.085 | 85.469
12.5 | 1.488 | 0.01827 | -0.086 | 81.414
13 | 1.49 | 0.01909 | -0.087 | 78.074
13.5 | 1.487 | 0.02008 | -0.088 | 74.062
14 | 1.479 | 0.02109 | -0.089 | 70.157
14.5 | 1.467 | 0.02235 | -0.09 | 65.632
15 | 1.45 | 0.02353 | -0.091 | 61.61
15.5 | 1.428 | 0.02485 | -0.092 | 57.455
16 | 1.398 | 0.02638 | -0.092 | 52.989
16.5 | 1.363 | 0.02786 | -0.093 | 48.92
17 | 1.324 | 0.02958 | -0.094 | 44.774
17.5 | 1.281 | 0.03232 | -0.095 | 39.65
18 | 1.238 | 0.03439 | -0.095 | 35.995

## 116. Re 12M Mach 0.10 (2)
BIGFOIL.COM POLAR EXPORT
NACA66-417 a=0.5
NACA66-417 a=0.5 |  |  |  | Cl Max: | 1.7008 | at alpha= | 20 | deg
XFOIL ncrit=9 |  |  |  | L/D Max: | 174.211 | at alpha= | 2 | deg
Re: | 12000000 |  |  | Cd Min: | 0.05235 | at alpha= | 20 | deg
Mach: | 0.1 |  |  | Cl=0 at alpha= | -2.9578 | deg
|  |  |  | @ Cl=0.1, Cd= | 0.005258
|  |  |  | @ Cl=0.4, Cd= | 0.0031991
|  |  |  | @ Cl=0.6, Cd= | 0.0035822
alpha (deg) | Cl | Cd | Cm | Cl/Cd
-20 | -1.5126 | 0.02416 | -0.0967 | -62.6076
-19.5 | -1.4919 | 0.02235 | -0.0944 | -66.7517
-19 | -1.4668 | 0.02087 | -0.0922 | -70.2827
-18.5 | -1.4393 | 0.01956 | -0.09 | -73.5838
-18 | -1.4101 | 0.01839 | -0.0877 | -76.6775
-17.5 | -1.3788 | 0.01734 | -0.0855 | -79.5156
-17 | -1.3466 | 0.01637 | -0.0832 | -82.2602
-16.5 | -1.314 | 0.01544 | -0.0808 | -85.1036
-16 | -1.281 | 0.01453 | -0.0783 | -88.1624
-15.5 | -1.2466 | 0.01371 | -0.0758 | -90.9263
-15 | -1.2103 | 0.01299 | -0.0734 | -93.1717
-14.5 | -1.1726 | 0.01236 | -0.0711 | -94.8706
-14 | -1.133 | 0.0118 | -0.069 | -96.0169
-13.5 | -1.0928 | 0.01128 | -0.0669 | -96.8794
-13 | -1.0513 | 0.01086 | -0.0649 | -96.8048
-12.5 | -1.011 | 0.01043 | -0.0625 | -96.9319
-12 | -0.9719 | 0.01005 | -0.0597 | -96.7065
-11.5 | -0.9278 | 0.00975 | -0.058 | -95.159
-11 | -0.8793 | 0.00938 | -0.057 | -93.742
-10.5 | -0.83 | 0.00901 | -0.0562 | -92.1199
-10 | -0.7804 | 0.0086 | -0.0555 | -90.7442
-9.5 | -0.729 | 0.00827 | -0.0551 | -88.1499
-9 | -0.6767 | 0.00795 | -0.0548 | -85.1195
-8.5 | -0.6236 | 0.00766 | -0.0547 | -81.4099
-8 | -0.5697 | 0.0074 | -0.0548 | -76.9865
-7.5 | -0.5151 | 0.00717 | -0.055 | -71.841
-7 | -0.4597 | 0.00695 | -0.0553 | -66.1439
-6.5 | -0.4039 | 0.00674 | -0.0558 | -59.9258
-6 | -0.3476 | 0.00653 | -0.0563 | -53.2312
-5.5 | -0.2915 | 0.0063 | -0.0568 | -46.2698
-5 | -0.235 | 0.0061 | -0.0574 | -38.5246
-4.5 | -0.1778 | 0.00593 | -0.0581 | -29.9831
-3.5 | -0.0627 | 0.00563 | -0.0597 | -11.1368
-3 | -0.0049 | 0.0055 | -0.0606 | -0.89091
-2.5 | 0.0532 | 0.00537 | -0.0615 | 9.9069
-2 | 0.1117 | 0.00523 | -0.0625 | 21.3576
-1.5 | 0.17 | 0.00507 | -0.0635 | 33.5306
-1 | 0.2262 | 0.00479 | -0.0642 | 47.2234
-0.5 | 0.2812 | 0.00445 | -0.0646 | 63.191
0 | 0.3364 | 0.00401 | -0.0652 | 83.8903
0.5 | 0.3884 | 0.00325 | -0.0654 | 119.5077
1 | 0.4454 | 0.003 | -0.0663 | 148.4667
1.5 | 0.5048 | 0.00308 | -0.0675 | 163.8961
2 | 0.5627 | 0.00323 | -0.0685 | 174.2105
2.5 | 0.6146 | 0.00372 | -0.0684 | 165.2151
3 | 0.648 | 0.0049 | -0.0648 | 132.2449
3.5 | 0.6871 | 0.00557 | -0.0622 | 123.3573
4 | 0.7198 | 0.00628 | -0.0583 | 114.6178
4.5 | 0.7372 | 0.00689 | -0.0511 | 106.9956
5 | 0.7483 | 0.00781 | -0.0432 | 95.8131
6 | 0.7949 | 0.00966 | -0.0331 | 82.2878
6.5 | 0.83 | 0.01037 | -0.0304 | 80.0386
7 | 0.8678 | 0.01101 | -0.0282 | 78.8193
7.5 | 0.9048 | 0.0117 | -0.026 | 77.3333
8 | 0.9436 | 0.01237 | -0.0242 | 76.2813
8.5 | 0.9813 | 0.01308 | -0.0222 | 75.0229
9 | 1.0173 | 0.01389 | -0.0201 | 73.2397
9.5 | 1.0558 | 0.01462 | -0.0184 | 72.2161
10 | 1.0908 | 0.01552 | -0.0164 | 70.2835
10.5 | 1.1255 | 0.01647 | -0.0143 | 68.3364
11 | 1.1612 | 0.01742 | -0.0125 | 66.659
11.5 | 1.1965 | 0.01839 | -0.0108 | 65.0625
12 | 1.2298 | 0.01952 | -0.0089 | 63.002
12.5 | 1.2624 | 0.0207 | -0.007 | 60.9855
13 | 1.2955 | 0.02188 | -0.0053 | 59.2093
13.5 | 1.3278 | 0.02314 | -0.0036 | 57.3812
14 | 1.36 | 0.0244 | -0.0019 | 55.7377
14.5 | 1.3883 | 0.02583 | 0.0002 | 53.7476
15 | 1.4358 | 0.02752 | -0.0021 | 52.173
15.5 | 1.5105 | 0.02987 | -0.0108 | 50.5691
16.5 | 1.5708 | 0.03364 | -0.0088 | 46.6944
17 | 1.5961 | 0.03573 | -0.0073 | 44.6711
17.5 | 1.6189 | 0.03801 | -0.0057 | 42.5914
18 | 1.6401 | 0.04037 | -0.004 | 40.6267
18.5 | 1.6579 | 0.04315 | -0.0023 | 38.4218
19 | 1.6754 | 0.04596 | -0.0007 | 36.4534
19.5 | 1.6909 | 0.04891 | 0.0009 | 34.5717
20 | 1.7008 | 0.05235 | 0.0027 | 32.489

## 117. Re 12M Mach 0.25 (1)
BIGFOIL.COM POLAR EXPORT
NACA66-417 a=0.5
NACA66-417 a=0.5 |  |  |  | Cl Max: | 1.441 | at alpha= | 11.5 | deg
JavaFoil+Calcfoil stall+Eppler ext transition |  |  |  | L/D Max: | 114.523 | at alpha= | 3.5 | deg
Re: | 12000000 |  |  | Cd Min: | 0.00453 | at alpha= | 0.5 | deg
Mach: | 0.25 |  |  | Cl=0 at alpha= | -2.6746 | deg
|  |  |  | @ Cl=0.1, Cd= | 0.0062178
|  |  |  | @ Cl=0.4, Cd= | 0.0045719
|  |  |  | @ Cl=0.6, Cd= | 0.0055208
alpha (deg) | Cl | Cd | Cm | Cl/Cd
-17.5 | -0.46 | 0.14421 | -0.009 | -3.191
-17 | -0.51 | 0.13915 | -0.009 | -3.668
-16.5 | -0.556 | 0.13094 | -0.01 | -4.249
-16 | -0.599 | 0.12383 | -0.01 | -4.834
-15.5 | -0.636 | 0.11437 | -0.011 | -5.563
-15 | -0.672 | 0.09904 | -0.013 | -6.782
-14.5 | -0.705 | 0.0872 | -0.015 | -8.084
-14 | -0.733 | 0.07748 | -0.017 | -9.459
-13.5 | -0.852 | 0.02181 | -0.025 | -39.056
-13 | -0.882 | 0.01616 | -0.027 | -54.558
-12.5 | -0.89 | 0.01357 | -0.028 | -65.623
-12 | -0.883 | 0.01222 | -0.029 | -72.282
-11.5 | -0.867 | 0.01164 | -0.031 | -74.454
-11 | -0.847 | 0.01077 | -0.032 | -78.571
-10.5 | -0.82 | 0.01022 | -0.033 | -80.237
-10 | -0.789 | 0.00978 | -0.034 | -80.656
-9.5 | -0.753 | 0.0093 | -0.036 | -81.001
-9 | -0.713 | 0.00895 | -0.037 | -79.687
-8.5 | -0.67 | 0.00853 | -0.038 | -78.474
-8 | -0.623 | 0.00822 | -0.039 | -75.775
-7.5 | -0.573 | 0.00709 | -0.041 | -80.892
-7 | -0.521 | 0.00728 | -0.042 | -71.629
-6.5 | -0.467 | 0.00756 | -0.043 | -61.755
-6 | -0.409 | 0.0073 | -0.045 | -56.107
-5.5 | -0.351 | 0.00704 | -0.046 | -49.801
-5 | -0.29 | 0.0068 | -0.047 | -42.725
-4.5 | -0.229 | 0.00666 | -0.048 | -34.408
-4 | -0.167 | 0.00641 | -0.05 | -26.061
-3.5 | -0.104 | 0.00647 | -0.051 | -16.139
-3 | -0.041 | 0.00641 | -0.052 | -6.425
-2.5 | 0.022 | 0.0063 | -0.053 | 3.557
-2 | 0.086 | 0.00622 | -0.055 | 13.875
-1.5 | 0.151 | 0.00621 | -0.056 | 24.287
-1 | 0.215 | 0.00527 | -0.057 | 40.78
-0.5 | 0.279 | 0.00516 | -0.059 | 54.037
0 | 0.343 | 0.00505 | -0.06 | 67.91
0.5 | 0.405 | 0.00453 | -0.061 | 89.494
1 | 0.468 | 0.00472 | -0.062 | 99.164
1.5 | 0.531 | 0.00509 | -0.063 | 104.161
2 | 0.593 | 0.00547 | -0.064 | 108.324
2.5 | 0.655 | 0.00592 | -0.066 | 110.72
3 | 0.717 | 0.00632 | -0.067 | 113.486
3.5 | 0.775 | 0.00677 | -0.068 | 114.523
4 | 0.835 | 0.00731 | -0.069 | 114.127
4.5 | 0.894 | 0.00784 | -0.07 | 113.913
5 | 0.95 | 0.0098 | -0.071 | 96.928
5.5 | 1.007 | 0.01026 | -0.072 | 98.115
6 | 1.063 | 0.01068 | -0.074 | 99.446
6.5 | 1.115 | 0.01113 | -0.075 | 100.242
7 | 1.166 | 0.01165 | -0.076 | 100.081
7.5 | 1.213 | 0.01216 | -0.077 | 99.787
8 | 1.258 | 0.01269 | -0.078 | 99.103
8.5 | 1.299 | 0.01327 | -0.079 | 97.828
9 | 1.335 | 0.01389 | -0.081 | 96.16
9.5 | 1.367 | 0.01462 | -0.082 | 93.516
10 | 1.394 | 0.01536 | -0.083 | 90.742
10.5 | 1.416 | 0.01618 | -0.084 | 87.529
11 | 1.431 | 0.01703 | -0.085 | 84.028
11.5 | 1.441 | 0.01796 | -0.086 | 80.204
12 | 1.437 | 0.01891 | -0.087 | 76.01
12.5 | 1.425 | 0.02 | -0.088 | 71.219
13 | 1.404 | 0.02111 | -0.089 | 66.509
13.5 | 1.374 | 0.02258 | -0.09 | 60.845
14 | 1.336 | 0.02373 | -0.091 | 56.272
14.5 | 1.289 | 0.02523 | -0.092 | 51.086
15 | 1.234 | 0.02712 | -0.093 | 45.486
15.5 | 1.169 | 0.03003 | -0.093 | 38.947
16 | 1.09 | 0.03376 | -0.094 | 32.299
16.5 | 0.997 | 0.04059 | -0.093 | 24.551

## 118. Re 12M Mach 0.25 (2)
BIGFOIL.COM POLAR EXPORT
NACA66-417 a=0.5
NACA66-417 a=0.5 |  |  |  | Cl Max: | 1.6665 | at alpha= | 19.5 | deg
XFOIL ncrit=9 |  |  |  | L/D Max: | 181.18 | at alpha= | 2 | deg
Re: | 12000000 |  |  | Cd Min: | 0.06409 | at alpha= | 20 | deg
Mach: | 0.25 |  |  | Cl=0 at alpha= | -2.9834 | deg
|  |  |  | @ Cl=0.1, Cd= | 0.0053089
|  |  |  | @ Cl=0.4, Cd= | 0.0030812
|  |  |  | @ Cl=0.6, Cd= | 0.0033477
alpha (deg) | Cl | Cd | Cm | Cl/Cd
-20 | -1.3296 | 0.04794 | -0.1218 | -27.7347
-19.5 | -1.3442 | 0.0411 | -0.1232 | -32.7056
-19 | -1.4036 | 0.03223 | -0.1219 | -43.5495
-18.5 | -1.4212 | 0.0273 | -0.1185 | -52.0586
-18 | -1.41 | 0.02442 | -0.115 | -57.7396
-17.5 | -1.384 | 0.02251 | -0.1118 | -61.4838
-17 | -1.3577 | 0.02073 | -0.1083 | -65.4945
-16.5 | -1.3261 | 0.01929 | -0.1049 | -68.7455
-16 | -1.2931 | 0.01795 | -0.1014 | -72.039
-15.5 | -1.2605 | 0.01665 | -0.0978 | -75.7057
-15 | -1.2276 | 0.01542 | -0.094 | -79.6109
-14.5 | -1.1901 | 0.01443 | -0.0905 | -82.474
-14 | -1.151 | 0.01353 | -0.0872 | -85.0702
-13.5 | -1.1084 | 0.01284 | -0.0842 | -86.324
-13 | -1.0661 | 0.01215 | -0.0811 | -87.7449
-12.5 | -1.0226 | 0.01154 | -0.0782 | -88.6135
-12 | -0.9799 | 0.01092 | -0.0751 | -89.7344
-11.5 | -0.9357 | 0.01041 | -0.0722 | -89.8847
-11 | -0.8932 | 0.0099 | -0.0689 | -90.2222
-10.5 | -0.8472 | 0.00966 | -0.0661 | -87.7019
-10 | -0.7971 | 0.00921 | -0.0643 | -86.5472
-9.5 | -0.7471 | 0.00869 | -0.0626 | -85.9724
-9 | -0.6942 | 0.0083 | -0.0615 | -83.6386
-8.5 | -0.6399 | 0.00795 | -0.0606 | -80.4906
-8 | -0.5845 | 0.00765 | -0.0601 | -76.4052
-7.5 | -0.5283 | 0.00737 | -0.0598 | -71.6825
-7 | -0.4713 | 0.0071 | -0.0596 | -66.3803
-6.5 | -0.4136 | 0.00686 | -0.0597 | -60.2915
-6 | -0.3554 | 0.00664 | -0.0599 | -53.5241
-5.5 | -0.2973 | 0.00641 | -0.0602 | -46.3807
-5 | -0.239 | 0.00619 | -0.0605 | -38.6107
-4.5 | -0.1802 | 0.00601 | -0.0611 | -29.9834
-3.5 | -0.0614 | 0.00571 | -0.0624 | -10.7531
-3 | -0.002 | 0.00556 | -0.0632 | -0.35971
-2.5 | 0.0582 | 0.00542 | -0.0642 | 10.738
-2 | 0.1184 | 0.00526 | -0.0651 | 22.5095
-1.5 | 0.1787 | 0.00512 | -0.0661 | 34.9023
-1 | 0.2364 | 0.00483 | -0.0667 | 48.9441
-0.5 | 0.2929 | 0.00448 | -0.0671 | 65.3795
0 | 0.3494 | 0.00403 | -0.0677 | 86.6998
0.5 | 0.4006 | 0.00307 | -0.0674 | 130.4886
1 | 0.4616 | 0.00302 | -0.0687 | 152.8477
1.5 | 0.5231 | 0.0031 | -0.0699 | 168.7419
2 | 0.5834 | 0.00322 | -0.071 | 181.1801
2.5 | 0.638 | 0.00364 | -0.0711 | 175.2747
3 | 0.6708 | 0.00482 | -0.067 | 139.1701
3.5 | 0.7053 | 0.00559 | -0.0631 | 126.1717
4 | 0.7249 | 0.00632 | -0.056 | 114.6994
4.5 | 0.7339 | 0.00716 | -0.0471 | 102.5
5.5 | 0.7647 | 0.00943 | -0.0334 | 81.0923
6.5 | 0.8244 | 0.01139 | -0.0257 | 72.3793
7 | 0.8624 | 0.01215 | -0.0232 | 70.9794
7.5 | 0.9005 | 0.01294 | -0.0209 | 69.5904
8 | 0.9409 | 0.01368 | -0.019 | 68.7792
8.5 | 0.9778 | 0.01458 | -0.0166 | 67.0645
9 | 1.0175 | 0.01539 | -0.0146 | 66.1144
9.5 | 1.0548 | 0.01636 | -0.0125 | 64.4743
10 | 1.0924 | 0.01734 | -0.0103 | 62.9988
10.5 | 1.128 | 0.01847 | -0.0081 | 61.072
11 | 1.1654 | 0.01955 | -0.0061 | 59.6113
11.5 | 1.2007 | 0.02078 | -0.0039 | 57.7815
12 | 1.2336 | 0.02217 | -0.0016 | 55.6428
12.5 | 1.2696 | 0.02344 | 0.0004 | 54.1638
13 | 1.3034 | 0.02488 | 0.0025 | 52.3875
13.5 | 1.3376 | 0.02632 | 0.0045 | 50.8207
14 | 1.3671 | 0.02806 | 0.0068 | 48.7206
14.5 | 1.3983 | 0.02966 | 0.0091 | 47.1443
15 | 1.4452 | 0.03203 | 0.0071 | 45.1202
15.5 | 1.52 | 0.03484 | -0.0007 | 43.628
16.5 | 1.5781 | 0.0397 | 0.0024 | 39.7506
17 | 1.6008 | 0.04242 | 0.0046 | 37.7369
17.5 | 1.6177 | 0.04565 | 0.0069 | 35.437
18 | 1.6312 | 0.04912 | 0.0093 | 33.2085
18.5 | 1.6463 | 0.05264 | 0.0114 | 31.2747
19 | 1.659 | 0.05635 | 0.0134 | 29.441
19.5 | 1.6665 | 0.06033 | 0.0157 | 27.6231
20 | 1.6581 | 0.06409 | 0.0208 | 25.8714

## 119. Re 12M Mach 0.50 (1)
BIGFOIL.COM POLAR EXPORT
NACA66-417 a=0.5
NACA66-417 a=0.5 |  |  |  | Cl Max: | 1.29 | at alpha= | 8 | deg
JavaFoil+Calcfoil stall+Eppler ext transition |  |  |  | L/D Max: | 110.195 | at alpha= | 3 | deg
Re: | 12000000 |  |  | Cd Min: | 0.00509 | at alpha= | 1 | deg
Mach: | 0.5 |  |  | Cl=0 at alpha= | -2.6761 | deg
|  |  |  | @ Cl=0.1, Cd= | 0.0062828
|  |  |  | @ Cl=0.4, Cd= | 0.0052614
|  |  |  | @ Cl=0.6, Cd= | 0.0056761
alpha (deg) | Cl | Cd | Cm | Cl/Cd
-20 | -0.977 | 0.15469 | -0.009 | -6.317
-19.5 | -0.949 | 0.15174 | -0.009 | -6.253
-19 | -0.92 | 0.14788 | -0.01 | -6.219
-18.5 | -0.897 | 0.13452 | -0.011 | -6.668
-18 | -0.869 | 0.12758 | -0.012 | -6.81
-17.5 | -0.839 | 0.12161 | -0.012 | -6.902
-17 | -0.808 | 0.12107 | -0.012 | -6.672
-16.5 | -0.78 | 0.11336 | -0.013 | -6.885
-16 | -0.754 | 0.11536 | -0.014 | -6.534
-15.5 | -0.726 | 0.10801 | -0.014 | -6.722
-15 | -0.698 | 0.10202 | -0.015 | -6.842
-14.5 | -0.676 | 0.08817 | -0.017 | -7.669
-14 | -0.662 | 0.07103 | -0.02 | -9.323
-13.5 | -0.706 | 0.02558 | -0.027 | -27.584
-13 | -0.582 | 0.09176 | -0.016 | -6.348
-12.5 | -0.554 | 0.08507 | -0.017 | -6.518
-12 | -0.528 | 0.07623 | -0.018 | -6.929
-11.5 | -0.506 | 0.06581 | -0.022 | -7.685
-11 | -0.561 | 0.01535 | -0.035 | -36.557
-10.5 | -0.534 | 0.01305 | -0.037 | -40.93
-10 | -0.503 | 0.01189 | -0.038 | -42.269
-9.5 | -0.385 | 0.06645 | -0.019 | -5.795
-9 | -0.357 | 0.05805 | -0.02 | -6.151
-8.5 | -0.333 | 0.04877 | -0.025 | -6.819
-8 | -0.397 | 0.01012 | -0.044 | -39.201
-7.5 | -0.536 | 0.00947 | -0.045 | -56.532
-7 | -0.522 | 0.00895 | -0.047 | -58.302
-6.5 | -0.485 | 0.00838 | -0.048 | -57.801
-6 | -0.435 | 0.00799 | -0.049 | -54.503
-5.5 | -0.378 | 0.00765 | -0.051 | -49.459
-5 | -0.317 | 0.00736 | -0.052 | -43.057
-4.5 | -0.252 | 0.00633 | -0.054 | -39.829
-4 | -0.185 | 0.00613 | -0.055 | -30.163
-3.5 | -0.116 | 0.00707 | -0.057 | -16.421
-3 | -0.046 | 0.00701 | -0.058 | -6.545
-2.5 | 0.025 | 0.00687 | -0.06 | 3.642
-2 | 0.096 | 0.00627 | -0.061 | 15.373
-1.5 | 0.168 | 0.0065 | -0.062 | 25.935
-1 | 0.24 | 0.00642 | -0.064 | 37.371
-0.5 | 0.312 | 0.00541 | -0.065 | 57.629
0 | 0.38 | 0.00523 | -0.066 | 72.717
0.5 | 0.45 | 0.00534 | -0.068 | 84.351
1 | 0.52 | 0.00509 | -0.069 | 102.06
1.5 | 0.589 | 0.00559 | -0.07 | 105.357
2 | 0.658 | 0.00613 | -0.071 | 107.451
2.5 | 0.727 | 0.00673 | -0.073 | 108.094
3 | 0.796 | 0.00723 | -0.074 | 110.195
3.5 | 0.859 | 0.00788 | -0.075 | 108.972
4 | 0.924 | 0.00862 | -0.077 | 107.232
4.5 | 0.986 | 0.01111 | -0.078 | 88.804
5 | 1.049 | 0.01174 | -0.079 | 89.32
5.5 | 1.108 | 0.01235 | -0.08 | 89.757
6 | 1.164 | 0.013 | -0.082 | 89.584
6.5 | 1.213 | 0.01369 | -0.083 | 88.605
7 | 1.253 | 0.01451 | -0.084 | 86.354
7.5 | 1.281 | 0.0154 | -0.086 | 83.203
8 | 1.29 | 0.01635 | -0.087 | 78.901
8.5 | 1.264 | 0.01768 | -0.088 | 71.495
9 | 1.143 | 0.01929 | -0.089 | 59.246
9.5 | 0.814 | 0.02146 | -0.09 | 37.915
10 | 0.847 | 0.02117 | -0.092 | 40.022
10.5 | 0.879 | 0.02265 | -0.093 | 38.795
11 | 0.909 | 0.02482 | -0.094 | 36.63
11.5 | 0.808 | 0.07083 | -0.065 | 11.41
12 | 0.973 | 0.02599 | -0.096 | 37.422
12.5 | 1.003 | 0.02815 | -0.097 | 35.622
13 | 1.03 | 0.03172 | -0.098 | 32.481

## 120. Re 12M Mach 0.50 (2)
BIGFOIL.COM POLAR EXPORT
NACA66-417 a=0.5
NACA66-417 a=0.5 |  |  |  | Cl Max: | 1.2694 | at alpha= | 12.5 | deg
XFOIL ncrit=9 |  |  |  | L/D Max: | 203.958 | at alpha= | 2 | deg
Re: | 12000000 |  |  | Cd Min: | 0.20805 | at alpha= | 20 | deg
Mach: | 0.5 |  |  | Cl=0 at alpha= | -3.1311 | deg
|  |  |  | @ Cl=0.1, Cd= | 0.0055789
|  |  |  | @ Cl=0.4, Cd= | 0.004224
|  |  |  | @ Cl=0.6, Cd= | 0.0031664
alpha (deg) | Cl | Cd | Cm | Cl/Cd
-13.5 | -0.325 | 0.10196 | -0.1028 | -3.1875
-13 | -0.3348 | 0.0913 | -0.1094 | -3.667
-12.5 | -0.3462 | 0.08086 | -0.116 | -4.2815
-12 | -0.3731 | 0.0681 | -0.1244 | -5.4787
-11.5 | -0.4062 | 0.05204 | -0.1372 | -7.8055
-11 | -0.4411 | 0.04254 | -0.1418 | -10.3691
-10.5 | -0.4895 | 0.03454 | -0.1406 | -14.172
-10 | -0.5314 | 0.02832 | -0.1351 | -18.7641
-9.5 | -0.5697 | 0.02291 | -0.1265 | -24.8669
-9 | -0.5986 | 0.01797 | -0.116 | -33.3111
-8.5 | -0.6022 | 0.0132 | -0.1067 | -45.6212
-8 | -0.5691 | 0.01054 | -0.1003 | -53.9943
-7.5 | -0.5261 | 0.00924 | -0.0945 | -56.9372
-7 | -0.4827 | 0.00835 | -0.0884 | -57.8084
-6.5 | -0.433 | 0.00781 | -0.0836 | -55.4417
-6 | -0.3735 | 0.00734 | -0.0807 | -50.8856
-5.5 | -0.3112 | 0.00698 | -0.0788 | -44.5845
-5 | -0.2469 | 0.0067 | -0.0775 | -36.8507
-4.5 | -0.1825 | 0.00643 | -0.0765 | -28.3826
-4 | -0.1167 | 0.00619 | -0.0761 | -18.853
-3.5 | -0.0498 | 0.00598 | -0.0761 | -8.3278
-3 | 0.0177 | 0.0058 | -0.0764 | 3.0517
-2.5 | 0.0849 | 0.00561 | -0.0768 | 15.1337
-2 | 0.1529 | 0.00547 | -0.0776 | 27.9525
-1.5 | 0.2207 | 0.00532 | -0.0784 | 41.485
-1 | 0.2871 | 0.00513 | -0.079 | 55.9649
-0.5 | 0.3479 | 0.00471 | -0.0788 | 73.8641
0 | 0.409 | 0.00414 | -0.0787 | 98.7923
0.5 | 0.464 | 0.00312 | -0.0778 | 148.7179
1 | 0.5347 | 0.00313 | -0.0793 | 170.8307
1.5 | 0.6064 | 0.00317 | -0.081 | 191.2934
2 | 0.6751 | 0.00331 | -0.082 | 203.9577
2.5 | 0.7368 | 0.00367 | -0.0816 | 200.7629
3 | 0.7852 | 0.00432 | -0.0785 | 181.7593
4 | 0.7436 | 0.00737 | -0.0469 | 100.8955
5 | 0.7523 | 0.01106 | -0.0281 | 68.0199
5.5 | 0.7502 | 0.01341 | -0.0186 | 55.9433
6 | 0.7709 | 0.01518 | -0.0127 | 50.7839
6.5 | 0.8011 | 0.01674 | -0.0081 | 47.8554
7 | 0.8455 | 0.01786 | -0.0055 | 47.3404
7.5 | 0.8883 | 0.01913 | -0.0027 | 46.4349
8 | 0.9332 | 0.02034 | 0 | 45.88
8.5 | 0.9763 | 0.02173 | 0.0029 | 44.9287
9 | 1.0202 | 0.02314 | 0.0058 | 44.0882
9.5 | 1.0632 | 0.02465 | 0.0088 | 43.1318
10.5 | 1.146 | 0.02815 | 0.0153 | 40.7105
11 | 1.1845 | 0.03025 | 0.0189 | 39.157
11.5 | 1.2232 | 0.03241 | 0.0225 | 37.7414
12 | 1.251 | 0.03538 | 0.0267 | 35.359
12.5 | 1.2694 | 0.03911 | 0.0313 | 32.4572
13 | 1.2649 | 0.0446 | 0.036 | 28.361
13.5 | 1.2489 | 0.05132 | 0.04 | 24.3355
14 | 1.2211 | 0.0596 | 0.0426 | 20.4883
14.5 | 1.1994 | 0.06842 | 0.0431 | 17.53
15 | 1.1669 | 0.07922 | 0.0411 | 14.7299
15.5 | 1.1348 | 0.09107 | 0.0369 | 12.4607
16 | 1.101 | 0.10419 | 0.0305 | 10.5672
16.5 | 1.0724 | 0.11745 | 0.0229 | 9.1307
17 | 1.0463 | 0.13115 | 0.0144 | 7.9779
19 | 0.9846 | 0.1835 | -0.0198 | 5.3657
19.5 | 0.9772 | 0.19584 | -0.0277 | 4.9898
20 | 0.973 | 0.20805 | -0.0355 | 4.6768

## 121. Re 14M Mach 0.00 (1)
BIGFOIL.COM POLAR EXPORT
NACA66-417 a=0.5
NACA66-417 a=0.5 |  |  |  | Cl Max: | 1.502 | at alpha= | 13.5 | deg
JavaFoil+Calcfoil stall+Eppler ext transition |  |  |  | L/D Max: | 116.056 | at alpha= | 4.5 | deg
Re: | 14000000 |  |  | Cd Min: | 0.00509 | at alpha= | 0.5 | deg
Mach: | 0 |  |  | Cl=0 at alpha= | -2.6774 | deg
|  |  |  | @ Cl=0.1, Cd= | 0.0060071
|  |  |  | @ Cl=0.4, Cd= | 0.0051325
|  |  |  | @ Cl=0.6, Cd= | 0.0056552
alpha (deg) | Cl | Cd | Cm | Cl/Cd
-19.5 | -0.745 | 0.15367 | -0.007 | -4.85
-19 | -0.763 | 0.14536 | -0.008 | -5.247
-18.5 | -0.779 | 0.13877 | -0.008 | -5.612
-18 | -0.794 | 0.13037 | -0.009 | -6.09
-17.5 | -0.806 | 0.12492 | -0.009 | -6.456
-17 | -0.819 | 0.11692 | -0.01 | -7.008
-16.5 | -0.83 | 0.1087 | -0.011 | -7.638
-16 | -0.978 | 0.02147 | -0.019 | -45.529
-15.5 | -0.992 | 0.01828 | -0.02 | -54.256
-15 | -0.999 | 0.01631 | -0.022 | -61.282
-14.5 | -1.003 | 0.01469 | -0.023 | -68.249
-14 | -1.001 | 0.01353 | -0.024 | -73.948
-13.5 | -0.994 | 0.01262 | -0.025 | -78.763
-13 | -0.982 | 0.01188 | -0.026 | -82.676
-12.5 | -0.962 | 0.01129 | -0.027 | -85.205
-12 | -0.935 | 0.01074 | -0.029 | -87.069
-11.5 | -0.906 | 0.01014 | -0.03 | -89.328
-11 | -0.873 | 0.00968 | -0.031 | -90.212
-10.5 | -0.837 | 0.00929 | -0.032 | -90.102
-10 | -0.798 | 0.00887 | -0.033 | -89.879
-9.5 | -0.756 | 0.00854 | -0.035 | -88.463
-9 | -0.711 | 0.00742 | -0.036 | -95.892
-8.5 | -0.665 | 0.00712 | -0.037 | -93.284
-8 | -0.616 | 0.00798 | -0.038 | -77.231
-7.5 | -0.564 | 0.00766 | -0.04 | -73.678
-7 | -0.511 | 0.0074 | -0.041 | -69.006
-6.5 | -0.455 | 0.00716 | -0.042 | -63.623
-6 | -0.399 | 0.00692 | -0.043 | -57.626
-5.5 | -0.341 | 0.0067 | -0.044 | -50.909
-5 | -0.282 | 0.00649 | -0.046 | -43.503
-4.5 | -0.222 | 0.00651 | -0.047 | -34.178
-4 | -0.162 | 0.00633 | -0.048 | -25.596
-3.5 | -0.101 | 0.0063 | -0.049 | -16.056
-3 | -0.04 | 0.00621 | -0.051 | -6.432
-2.5 | 0.022 | 0.00611 | -0.052 | 3.556
-2 | 0.084 | 0.00602 | -0.053 | 13.893
-1.5 | 0.146 | 0.00597 | -0.054 | 24.431
-1 | 0.208 | 0.00528 | -0.056 | 39.417
-0.5 | 0.27 | 0.00526 | -0.057 | 51.369
0 | 0.332 | 0.00543 | -0.058 | 61.148
0.5 | 0.393 | 0.00509 | -0.059 | 77.194
1 | 0.454 | 0.00546 | -0.06 | 83.158
1.5 | 0.515 | 0.00565 | -0.061 | 91.054
2 | 0.575 | 0.00552 | -0.062 | 104.202
2.5 | 0.636 | 0.00585 | -0.064 | 108.614
3 | 0.696 | 0.0062 | -0.065 | 112.234
3.5 | 0.752 | 0.00663 | -0.066 | 113.492
4 | 0.811 | 0.0071 | -0.067 | 114.233
4.5 | 0.868 | 0.00748 | -0.068 | 116.056
5 | 0.924 | 0.00912 | -0.069 | 101.306
5.5 | 0.98 | 0.00951 | -0.07 | 102.98
6 | 1.034 | 0.00991 | -0.072 | 104.384
6.5 | 1.087 | 0.0103 | -0.073 | 105.518
7 | 1.137 | 0.0107 | -0.074 | 106.291
7.5 | 1.186 | 0.01116 | -0.075 | 106.253
8 | 1.232 | 0.01161 | -0.076 | 106.157
8.5 | 1.276 | 0.0121 | -0.077 | 105.411
9 | 1.317 | 0.01263 | -0.078 | 104.212
9.5 | 1.354 | 0.01318 | -0.079 | 102.746
10 | 1.389 | 0.01383 | -0.08 | 100.44
10.5 | 1.42 | 0.0145 | -0.081 | 97.894
11 | 1.447 | 0.01517 | -0.082 | 95.355
11.5 | 1.47 | 0.01592 | -0.083 | 92.375
12 | 1.486 | 0.01664 | -0.085 | 89.264
12.5 | 1.496 | 0.01749 | -0.086 | 85.539
13 | 1.501 | 0.01828 | -0.087 | 82.11
13.5 | 1.502 | 0.01917 | -0.087 | 78.325
14 | 1.497 | 0.0201 | -0.088 | 74.499
14.5 | 1.488 | 0.02128 | -0.089 | 69.954
15 | 1.476 | 0.02234 | -0.09 | 66.043
15.5 | 1.459 | 0.02358 | -0.091 | 61.858
16 | 1.434 | 0.02469 | -0.092 | 58.09
16.5 | 1.404 | 0.02643 | -0.093 | 53.116
17 | 1.37 | 0.0285 | -0.094 | 48.065
17.5 | 1.334 | 0.03019 | -0.094 | 44.181
18 | 1.296 | 0.03197 | -0.095 | 40.54
18.5 | 1.255 | 0.03467 | -0.096 | 36.202

## 122. Re 14M Mach 0.00 (2)
BIGFOIL.COM POLAR EXPORT
NACA66-417 a=0.5
NACA66-417 a=0.5 |  |  |  | Cl Max: | 1.7268 | at alpha= | 20 | deg
XFOIL ncrit=9 |  |  |  | L/D Max: | 166.677 | at alpha= | 2 | deg
Re: | 14000000 |  |  | Cd Min: | 0.04886 | at alpha= | 20 | deg
Mach: | 0 |  |  | Cl=0 at alpha= | -2.9442 | deg
|  |  |  | @ Cl=0.1, Cd= | 0.0050939
|  |  |  | @ Cl=0.4, Cd= | 0.0035206
|  |  |  | @ Cl=0.6, Cd= | 0.0040633
alpha (deg) | Cl | Cd | Cm | Cl/Cd
-20 | -1.5296 | 0.02176 | -0.0899 | -70.2941
-19.5 | -1.5075 | 0.02023 | -0.0876 | -74.518
-19 | -1.4805 | 0.01898 | -0.0856 | -78.0032
-18.5 | -1.4515 | 0.01789 | -0.0835 | -81.1347
-18 | -1.4207 | 0.01689 | -0.0815 | -84.1149
-17.5 | -1.3887 | 0.01598 | -0.0794 | -86.9024
-17 | -1.3557 | 0.01516 | -0.0773 | -89.4261
-16.5 | -1.3212 | 0.0144 | -0.0753 | -91.75
-16 | -1.2869 | 0.01364 | -0.073 | -94.3475
-15.5 | -1.2521 | 0.01292 | -0.0707 | -96.9118
-15 | -1.2158 | 0.01227 | -0.0685 | -99.0872
-14.5 | -1.1785 | 0.01167 | -0.0663 | -100.9854
-14 | -1.1399 | 0.01114 | -0.0642 | -102.325
-13.5 | -1.1005 | 0.01068 | -0.0621 | -103.0431
-13 | -1.0605 | 0.01029 | -0.0599 | -103.0612
-12.5 | -1.0224 | 0.00993 | -0.0572 | -102.9607
-12 | -0.979 | 0.00963 | -0.0555 | -101.6615
-11.5 | -0.9308 | 0.0093 | -0.0547 | -100.086
-11 | -0.8816 | 0.00897 | -0.0541 | -98.2832
-10.5 | -0.8305 | 0.0087 | -0.0539 | -95.4598
-10 | -0.7807 | 0.00831 | -0.0534 | -93.9471
-9.5 | -0.7293 | 0.008 | -0.0531 | -91.1625
-8.5 | -0.6241 | 0.00742 | -0.0531 | -84.1105
-8 | -0.5703 | 0.00717 | -0.0533 | -79.5397
-7.5 | -0.5157 | 0.00693 | -0.0536 | -74.4156
-7 | -0.4604 | 0.00671 | -0.0541 | -68.614
-6.5 | -0.4046 | 0.00651 | -0.0546 | -62.1505
-6 | -0.3484 | 0.00632 | -0.0553 | -55.1266
-5.5 | -0.2922 | 0.00612 | -0.0559 | -47.7451
-5 | -0.2359 | 0.00593 | -0.0565 | -39.7808
-4.5 | -0.179 | 0.00576 | -0.0573 | -31.0764
-4 | -0.1217 | 0.00563 | -0.0581 | -21.6163
-3.5 | -0.0642 | 0.00549 | -0.059 | -11.694
-3 | -0.0065 | 0.00534 | -0.0599 | -1.2172
-2.5 | 0.0518 | 0.00521 | -0.0609 | 9.9424
-2 | 0.1099 | 0.00507 | -0.062 | 21.6765
-1.5 | 0.168 | 0.00495 | -0.063 | 33.9394
-1 | 0.2242 | 0.00473 | -0.0637 | 47.3996
-0.5 | 0.2803 | 0.00441 | -0.0644 | 63.5601
0 | 0.3352 | 0.004 | -0.065 | 83.8
0.5 | 0.3903 | 0.00364 | -0.0656 | 107.2253
1 | 0.4423 | 0.003 | -0.0658 | 147.4333
1.5 | 0.5004 | 0.0031 | -0.0669 | 161.4194
2 | 0.5567 | 0.00334 | -0.0677 | 166.6766
2.5 | 0.6022 | 0.0041 | -0.0664 | 146.878
3 | 0.6394 | 0.00505 | -0.0636 | 126.6139
3.5 | 0.6791 | 0.0057 | -0.0612 | 119.1404
4 | 0.715 | 0.0063 | -0.058 | 113.4921
4.5 | 0.7348 | 0.00687 | -0.0513 | 106.9578
5 | 0.7504 | 0.00767 | -0.0442 | 97.8357
5.5 | 0.7746 | 0.00847 | -0.0392 | 91.4522
6 | 0.8016 | 0.00929 | -0.0349 | 86.2863
6.5 | 0.8386 | 0.0099 | -0.0325 | 84.7071
7 | 0.8772 | 0.01049 | -0.0305 | 83.6225
7.5 | 0.9149 | 0.01111 | -0.0284 | 82.3492
8 | 0.9531 | 0.01175 | -0.0265 | 81.1149
8.5 | 0.9902 | 0.01247 | -0.0245 | 79.4066
9 | 1.0278 | 0.01316 | -0.0226 | 78.1003
9.5 | 1.0644 | 0.01393 | -0.0207 | 76.4106
10 | 1.1008 | 0.01471 | -0.0189 | 74.8334
10.5 | 1.1347 | 0.01564 | -0.0168 | 72.5512
11 | 1.1717 | 0.01646 | -0.0152 | 71.1847
11.5 | 1.2052 | 0.01749 | -0.0133 | 68.9079
12 | 1.2387 | 0.01852 | -0.0114 | 66.8844
12.5 | 1.2715 | 0.01965 | -0.0096 | 64.7074
13 | 1.3053 | 0.02072 | -0.008 | 62.9971
13.5 | 1.338 | 0.02189 | -0.0064 | 61.1238
14 | 1.3698 | 0.02313 | -0.0048 | 59.2218
14.5 | 1.3995 | 0.02449 | -0.003 | 57.1458
15 | 1.4244 | 0.02601 | -0.0005 | 54.7636
15.5 | 1.4842 | 0.02788 | -0.0059 | 53.2353
16 | 1.5613 | 0.02982 | -0.0149 | 52.3575
17 | 1.6129 | 0.03352 | -0.0114 | 48.1175
17.5 | 1.6356 | 0.03575 | -0.0099 | 45.751
18 | 1.655 | 0.03818 | -0.0081 | 43.3473
18.5 | 1.6768 | 0.04048 | -0.0067 | 41.4229
19 | 1.6952 | 0.04315 | -0.0052 | 39.2862
19.5 | 1.7119 | 0.04595 | -0.0038 | 37.2557
20 | 1.7268 | 0.04886 | -0.0022 | 35.3418

## 123. Re 14M Mach 0.10 (1)
BIGFOIL.COM POLAR EXPORT
NACA66-417 a=0.5
NACA66-417 a=0.5 |  |  |  | Cl Max: | 1.491 | at alpha= | 13 | deg
JavaFoil+Calcfoil stall+Eppler ext transition |  |  |  | L/D Max: | 116.052 | at alpha= | 4.5 | deg
Re: | 14000000 |  |  | Cd Min: | 0.00514 | at alpha= | 0.5 | deg
Mach: | 0.1 |  |  | Cl=0 at alpha= | -2.6774 | deg
|  |  |  | @ Cl=0.1, Cd= | 0.0060698
|  |  |  | @ Cl=0.4, Cd= | 0.0051679
|  |  |  | @ Cl=0.6, Cd= | 0.0056718
alpha (deg) | Cl | Cd | Cm | Cl/Cd
-19 | -0.718 | 0.14805 | -0.007 | -4.846
-18.5 | -0.737 | 0.14183 | -0.008 | -5.196
-18 | -0.755 | 0.1352 | -0.009 | -5.585
-17.5 | -0.772 | 0.12777 | -0.009 | -6.04
-17 | -0.787 | 0.1202 | -0.01 | -6.548
-16.5 | -0.8 | 0.11307 | -0.011 | -7.078
-16 | -0.937 | 0.02577 | -0.019 | -36.382
-15.5 | -0.961 | 0.02012 | -0.02 | -47.779
-15 | -0.975 | 0.01736 | -0.022 | -56.147
-14.5 | -0.983 | 0.01534 | -0.023 | -64.092
-14 | -0.985 | 0.01396 | -0.024 | -70.584
-13.5 | -0.982 | 0.01292 | -0.025 | -76.004
-13 | -0.973 | 0.01213 | -0.026 | -80.165
-12.5 | -0.955 | 0.01147 | -0.028 | -83.255
-12 | -0.93 | 0.01089 | -0.029 | -85.426
-11.5 | -0.902 | 0.01028 | -0.03 | -87.731
-11 | -0.871 | 0.00977 | -0.031 | -89.148
-10.5 | -0.835 | 0.00939 | -0.032 | -88.981
-10 | -0.797 | 0.00897 | -0.034 | -88.878
-9.5 | -0.756 | 0.00864 | -0.035 | -87.557
-9 | -0.712 | 0.00829 | -0.036 | -85.922
-8.5 | -0.666 | 0.0072 | -0.037 | -92.479
-8 | -0.618 | 0.00797 | -0.039 | -77.584
-7.5 | -0.566 | 0.00767 | -0.04 | -73.828
-7 | -0.513 | 0.00741 | -0.041 | -69.215
-6.5 | -0.457 | 0.00717 | -0.042 | -63.793
-6 | -0.4 | 0.00692 | -0.043 | -57.891
-5.5 | -0.342 | 0.00677 | -0.045 | -50.572
-5 | -0.283 | 0.00656 | -0.046 | -43.223
-4.5 | -0.224 | 0.00647 | -0.047 | -34.557
-4 | -0.163 | 0.00643 | -0.048 | -25.345
-3.5 | -0.102 | 0.00627 | -0.05 | -16.217
-3 | -0.04 | 0.00621 | -0.051 | -6.454
-2.5 | 0.022 | 0.00615 | -0.052 | 3.547
-2 | 0.084 | 0.00608 | -0.053 | 13.815
-1.5 | 0.147 | 0.00604 | -0.055 | 24.301
-1 | 0.209 | 0.00528 | -0.056 | 39.57
-0.5 | 0.271 | 0.0053 | -0.057 | 51.221
0 | 0.334 | 0.00546 | -0.058 | 61.115
0.5 | 0.395 | 0.00514 | -0.059 | 76.76
1 | 0.456 | 0.00548 | -0.06 | 83.158
1.5 | 0.517 | 0.00568 | -0.062 | 91.034
2 | 0.578 | 0.00556 | -0.063 | 104.021
2.5 | 0.639 | 0.00587 | -0.064 | 108.851
3 | 0.699 | 0.00624 | -0.065 | 111.99
3.5 | 0.756 | 0.00668 | -0.066 | 113.194
4 | 0.814 | 0.00714 | -0.067 | 114.109
4.5 | 0.872 | 0.00752 | -0.069 | 116.052
5 | 0.928 | 0.00919 | -0.07 | 100.965
5.5 | 0.984 | 0.00959 | -0.071 | 102.578
6 | 1.039 | 0.00997 | -0.072 | 104.174
6.5 | 1.091 | 0.01037 | -0.073 | 105.243
7 | 1.142 | 0.0108 | -0.074 | 105.733
7.5 | 1.19 | 0.01125 | -0.075 | 105.822
8 | 1.236 | 0.01173 | -0.076 | 105.41
8.5 | 1.28 | 0.01223 | -0.077 | 104.626
9 | 1.32 | 0.01275 | -0.079 | 103.507
9.5 | 1.357 | 0.01334 | -0.08 | 101.769
10 | 1.391 | 0.014 | -0.081 | 99.361
10.5 | 1.42 | 0.01467 | -0.082 | 96.829
11 | 1.446 | 0.01539 | -0.083 | 93.966
11.5 | 1.468 | 0.01614 | -0.084 | 90.938
12 | 1.481 | 0.0169 | -0.085 | 87.66
12.5 | 1.489 | 0.01775 | -0.086 | 83.89
13 | 1.491 | 0.01859 | -0.087 | 80.237
13.5 | 1.489 | 0.0195 | -0.088 | 76.347
14 | 1.481 | 0.02047 | -0.089 | 72.348
14.5 | 1.468 | 0.02171 | -0.09 | 67.609
15 | 1.451 | 0.0229 | -0.091 | 63.341
15.5 | 1.429 | 0.02412 | -0.092 | 59.239
16 | 1.399 | 0.02559 | -0.092 | 54.672
16.5 | 1.364 | 0.02713 | -0.093 | 50.287
17 | 1.324 | 0.02937 | -0.094 | 45.086
17.5 | 1.282 | 0.03169 | -0.095 | 40.454
18 | 1.238 | 0.03383 | -0.095 | 36.605

## 124. Re 14M Mach 0.10 (2)
BIGFOIL.COM POLAR EXPORT
NACA66-417 a=0.5
NACA66-417 a=0.5 |  |  |  | Cl Max: | 1.724 | at alpha= | 20 | deg
XFOIL ncrit=9 |  |  |  | L/D Max: | 168.318 | at alpha= | 2 | deg
Re: | 14000000 |  |  | Cd Min: | 0.05099 | at alpha= | 20 | deg
Mach: | 0.1 |  |  | Cl=0 at alpha= | -2.9488 | deg
|  |  |  | @ Cl=0.1, Cd= | 0.0051047
|  |  |  | @ Cl=0.4, Cd= | 0.0035446
|  |  |  | @ Cl=0.6, Cd= | 0.0039528
alpha (deg) | Cl | Cd | Cm | Cl/Cd
-20 | -1.5204 | 0.02367 | -0.0962 | -64.2332
-19.5 | -1.5052 | 0.0216 | -0.0934 | -69.6852
-19 | -1.4839 | 0.01994 | -0.0907 | -74.4183
-18.5 | -1.4561 | 0.0187 | -0.0884 | -77.8663
-18 | -1.4263 | 0.01757 | -0.0861 | -81.1781
-17.5 | -1.3947 | 0.01657 | -0.0838 | -84.1702
-17 | -1.3616 | 0.01566 | -0.0815 | -86.9476
-16.5 | -1.3267 | 0.01485 | -0.0792 | -89.3401
-16 | -1.2909 | 0.01409 | -0.077 | -91.6182
-15.5 | -1.2561 | 0.01331 | -0.0745 | -94.3727
-15 | -1.2197 | 0.01261 | -0.0721 | -96.7248
-14.5 | -1.1824 | 0.01195 | -0.0697 | -98.9456
-14 | -1.1438 | 0.01136 | -0.0674 | -100.6866
-13.5 | -1.1039 | 0.01087 | -0.0651 | -101.5547
-13 | -1.063 | 0.01045 | -0.0629 | -101.7225
-12.5 | -1.0236 | 0.01004 | -0.0603 | -101.9522
-12 | -0.9838 | 0.00973 | -0.0576 | -101.11
-11.5 | -0.9357 | 0.0094 | -0.0566 | -99.5426
-11 | -0.8864 | 0.00905 | -0.0558 | -97.9448
-10.5 | -0.8349 | 0.00878 | -0.0554 | -95.0911
-10 | -0.7847 | 0.0084 | -0.0547 | -93.4167
-9.5 | -0.7331 | 0.00806 | -0.0544 | -90.9553
-9 | -0.6806 | 0.00776 | -0.0541 | -87.7062
-8.5 | -0.6273 | 0.00747 | -0.0541 | -83.9759
-8 | -0.5733 | 0.00721 | -0.0542 | -79.5146
-7.5 | -0.5183 | 0.00696 | -0.0544 | -74.4684
-7 | -0.4627 | 0.00674 | -0.0548 | -68.6499
-6.5 | -0.4065 | 0.00653 | -0.0553 | -62.2511
-6 | -0.3499 | 0.00634 | -0.0559 | -55.1893
-5.5 | -0.2934 | 0.00614 | -0.0564 | -47.785
-5 | -0.2367 | 0.00594 | -0.0571 | -39.8485
-4.5 | -0.1795 | 0.00578 | -0.0578 | -31.0554
-4 | -0.1219 | 0.00564 | -0.0586 | -21.6135
-3.5 | -0.064 | 0.0055 | -0.0595 | -11.6364
-3 | -0.006 | 0.00535 | -0.0604 | -1.1215
-2.5 | 0.0526 | 0.00521 | -0.0614 | 10.096
-2 | 0.1111 | 0.00508 | -0.0624 | 21.8701
-1.5 | 0.1695 | 0.00496 | -0.0635 | 34.1734
-1 | 0.2261 | 0.00473 | -0.0641 | 47.8013
-0.5 | 0.2824 | 0.00441 | -0.0649 | 64.0363
0 | 0.3376 | 0.004 | -0.0654 | 84.4
0.5 | 0.3929 | 0.00363 | -0.0661 | 108.2369
1 | 0.4453 | 0.003 | -0.0663 | 148.4333
1.5 | 0.5038 | 0.0031 | -0.0674 | 162.5161
2 | 0.5605 | 0.00333 | -0.0681 | 168.3183
2.5 | 0.6068 | 0.00406 | -0.067 | 149.4581
3 | 0.643 | 0.00505 | -0.0639 | 127.3267
3.5 | 0.6825 | 0.0057 | -0.0614 | 119.7368
4 | 0.7171 | 0.00631 | -0.0578 | 113.645
4.5 | 0.7329 | 0.00691 | -0.0503 | 106.0637
5 | 0.7495 | 0.00775 | -0.0434 | 96.7097
5.5 | 0.7732 | 0.00858 | -0.0383 | 90.1166
6 | 0.8008 | 0.00943 | -0.0341 | 84.9205
6.5 | 0.8378 | 0.01006 | -0.0316 | 83.2803
7 | 0.8761 | 0.01068 | -0.0295 | 82.0318
7.5 | 0.9135 | 0.01134 | -0.0273 | 80.5556
8 | 0.9532 | 0.01195 | -0.0256 | 79.7657
8.5 | 0.9895 | 0.01272 | -0.0234 | 77.7909
9 | 1.0276 | 0.01342 | -0.0215 | 76.5723
9.5 | 1.0648 | 0.0142 | -0.0197 | 74.9859
10 | 1.0997 | 0.01507 | -0.0175 | 72.9728
10.5 | 1.1359 | 0.01595 | -0.0157 | 71.2163
11 | 1.1711 | 0.01689 | -0.0138 | 69.3369
11.5 | 1.2066 | 0.01785 | -0.012 | 67.5966
12 | 1.2386 | 0.01901 | -0.0099 | 65.1552
12.5 | 1.2738 | 0.02006 | -0.0083 | 63.4995
13 | 1.3063 | 0.02126 | -0.0065 | 61.444
13.5 | 1.3408 | 0.02238 | -0.005 | 59.9106
14 | 1.3709 | 0.02377 | -0.0031 | 57.6735
14.5 | 1.4021 | 0.0251 | -0.0013 | 55.8606
15 | 1.426 | 0.02674 | 0.0013 | 53.3283
15.5 | 1.4885 | 0.0286 | -0.0044 | 52.0455
16 | 1.563 | 0.03086 | -0.013 | 50.6481
17.5 | 1.6381 | 0.03688 | -0.0077 | 44.417
18 | 1.6555 | 0.03956 | -0.0057 | 41.8478
18.5 | 1.6746 | 0.04222 | -0.0041 | 39.6637
19 | 1.6955 | 0.04472 | -0.0026 | 37.9137
19.5 | 1.7105 | 0.04777 | -0.001 | 35.807
20 | 1.724 | 0.05099 | 0.0005 | 33.8106

## 125. Re 14M Mach 0.25 (1)
BIGFOIL.COM POLAR EXPORT
NACA66-417 a=0.5
NACA66-417 a=0.5 |  |  |  | Cl Max: | 1.442 | at alpha= | 11.5 | deg
JavaFoil+Calcfoil stall+Eppler ext transition |  |  |  | L/D Max: | 114.92 | at alpha= | 4.5 | deg
Re: | 14000000 |  |  | Cd Min: | 0.00511 | at alpha= | 0 | deg
Mach: | 0.25 |  |  | Cl=0 at alpha= | -2.6746 | deg
|  |  |  | @ Cl=0.1, Cd= | 0.006142
|  |  |  | @ Cl=0.4, Cd= | 0.0054322
|  |  |  | @ Cl=0.6, Cd= | 0.0057307
alpha (deg) | Cl | Cd | Cm | Cl/Cd
-17.5 | -0.46 | 0.14737 | -0.009 | -3.124
-17 | -0.51 | 0.13737 | -0.009 | -3.716
-16.5 | -0.557 | 0.1307 | -0.01 | -4.258
-16 | -0.599 | 0.12384 | -0.01 | -4.834
-15.5 | -0.636 | 0.11371 | -0.011 | -5.596
-15 | -0.669 | 0.10651 | -0.012 | -6.282
-14.5 | -0.708 | 0.08436 | -0.015 | -8.39
-14 | -0.744 | 0.06866 | -0.018 | -10.836
-13.5 | -0.866 | 0.01781 | -0.025 | -48.606
-13 | -0.887 | 0.01497 | -0.027 | -59.234
-12.5 | -0.893 | 0.01299 | -0.028 | -68.693
-12 | -0.884 | 0.01199 | -0.029 | -73.661
-11.5 | -0.868 | 0.01126 | -0.031 | -77.09
-11 | -0.847 | 0.01049 | -0.032 | -80.807
-10.5 | -0.821 | 0.00992 | -0.033 | -82.747
-10 | -0.789 | 0.00949 | -0.034 | -83.158
-9.5 | -0.754 | 0.00904 | -0.036 | -83.421
-9 | -0.714 | 0.00871 | -0.037 | -81.943
-8.5 | -0.67 | 0.0083 | -0.038 | -80.716
-8 | -0.623 | 0.00717 | -0.039 | -86.984
-7.5 | -0.574 | 0.00689 | -0.041 | -83.29
-7 | -0.522 | 0.00771 | -0.042 | -67.715
-6.5 | -0.467 | 0.00743 | -0.043 | -62.851
-6 | -0.409 | 0.00715 | -0.045 | -57.285
-5.5 | -0.351 | 0.0069 | -0.046 | -50.825
-5 | -0.29 | 0.00666 | -0.047 | -43.586
-4.5 | -0.229 | 0.00658 | -0.048 | -34.843
-4 | -0.167 | 0.00647 | -0.05 | -25.831
-3.5 | -0.104 | 0.00639 | -0.051 | -16.334
-3 | -0.041 | 0.00633 | -0.052 | -6.507
-2.5 | 0.022 | 0.00619 | -0.053 | 3.625
-2 | 0.086 | 0.00617 | -0.055 | 13.993
-1.5 | 0.151 | 0.00604 | -0.056 | 24.949
-1 | 0.215 | 0.00534 | -0.057 | 40.187
-0.5 | 0.279 | 0.00536 | -0.059 | 52.042
0 | 0.342 | 0.00511 | -0.06 | 66.945
0.5 | 0.405 | 0.00546 | -0.061 | 74.187
1 | 0.468 | 0.00556 | -0.062 | 84.166
1.5 | 0.53 | 0.00577 | -0.063 | 91.992
2 | 0.593 | 0.00569 | -0.064 | 104.251
2.5 | 0.655 | 0.00605 | -0.066 | 108.223
3 | 0.717 | 0.00643 | -0.067 | 111.541
3.5 | 0.775 | 0.00691 | -0.068 | 112.201
4 | 0.835 | 0.00741 | -0.069 | 112.725
4.5 | 0.894 | 0.00778 | -0.07 | 114.92
5 | 0.951 | 0.00955 | -0.071 | 99.548
5.5 | 1.008 | 0.00998 | -0.073 | 100.966
6 | 1.063 | 0.01043 | -0.074 | 101.928
6.5 | 1.116 | 0.01086 | -0.075 | 102.813
7 | 1.167 | 0.01133 | -0.076 | 102.964
7.5 | 1.214 | 0.01182 | -0.077 | 102.731
8 | 1.259 | 0.01234 | -0.078 | 102.001
8.5 | 1.3 | 0.01295 | -0.079 | 100.353
9 | 1.336 | 0.01356 | -0.081 | 98.506
9.5 | 1.368 | 0.01421 | -0.082 | 96.328
10 | 1.395 | 0.015 | -0.083 | 93.032
10.5 | 1.417 | 0.01577 | -0.084 | 89.85
11 | 1.433 | 0.01655 | -0.085 | 86.553
11.5 | 1.442 | 0.01747 | -0.086 | 82.539
12 | 1.439 | 0.01837 | -0.087 | 78.3
12.5 | 1.426 | 0.01943 | -0.088 | 73.395
13 | 1.405 | 0.0205 | -0.089 | 68.526
13.5 | 1.375 | 0.02193 | -0.09 | 62.704
14 | 1.337 | 0.02309 | -0.091 | 57.888
14.5 | 1.29 | 0.02447 | -0.092 | 52.713
15 | 1.235 | 0.02652 | -0.093 | 46.556
15.5 | 1.17 | 0.02954 | -0.093 | 39.599
16 | 1.091 | 0.03304 | -0.094 | 33.036
16.5 | 0.905 | 0.08804 | -0.076 | 10.279

## 126. Re 14M Mach 0.25 (2)
BIGFOIL.COM POLAR EXPORT
NACA66-417 a=0.5
NACA66-417 a=0.5 |  |  |  | Cl Max: | 1.7024 | at alpha= | 20 | deg
XFOIL ncrit=9 |  |  |  | L/D Max: | 175.589 | at alpha= | 2 | deg
Re: | 14000000 |  |  | Cd Min: | 0.06303 | at alpha= | 20 | deg
Mach: | 0.25 |  |  | Cl=0 at alpha= | -2.976 | deg
|  |  |  | @ Cl=0.1, Cd= | 0.0051513
|  |  |  | @ Cl=0.4, Cd= | 0.0035676
|  |  |  | @ Cl=0.6, Cd= | 0.0035222
alpha (deg) | Cl | Cd | Cm | Cl/Cd
-20 | -1.3402 | 0.04686 | -0.1224 | -28.6001
-19.5 | -1.3528 | 0.04031 | -0.1235 | -33.5599
-19 | -1.4026 | 0.03222 | -0.122 | -43.532
-18.5 | -1.4203 | 0.02729 | -0.1186 | -52.0447
-18 | -1.4263 | 0.02351 | -0.1142 | -60.6678
-17.5 | -1.4088 | 0.02122 | -0.1103 | -66.3902
-17 | -1.3797 | 0.01961 | -0.1067 | -70.357
-16.5 | -1.3468 | 0.01825 | -0.1032 | -73.7973
-16 | -1.313 | 0.017 | -0.0997 | -77.2353
-15.5 | -1.274 | 0.01604 | -0.0965 | -79.4264
-15 | -1.2389 | 0.01493 | -0.0928 | -82.9806
-14.5 | -1.2036 | 0.01384 | -0.089 | -86.9653
-14 | -1.1649 | 0.01294 | -0.0855 | -90.0232
-13.5 | -1.1226 | 0.01224 | -0.0824 | -91.7157
-13 | -1.0795 | 0.01161 | -0.0793 | -92.9802
-12.5 | -1.0356 | 0.01104 | -0.0763 | -93.8043
-12 | -0.9923 | 0.01046 | -0.0732 | -94.8662
-11.5 | -0.9485 | 0.00997 | -0.0701 | -95.1354
-11 | -0.9068 | 0.00955 | -0.0665 | -94.9529
-10.5 | -0.8567 | 0.00927 | -0.0646 | -92.4164
-10 | -0.8051 | 0.00887 | -0.063 | -90.7666
-9.5 | -0.7516 | 0.00852 | -0.0619 | -88.216
-9 | -0.6989 | 0.0081 | -0.0607 | -86.284
-8.5 | -0.6444 | 0.00775 | -0.0599 | -83.1484
-8 | -0.5887 | 0.00743 | -0.0593 | -79.2328
-7.5 | -0.532 | 0.00715 | -0.0591 | -74.4056
-7 | -0.4747 | 0.00688 | -0.059 | -68.9971
-6.5 | -0.4168 | 0.00664 | -0.0591 | -62.7711
-6 | -0.3583 | 0.00644 | -0.0594 | -55.6366
-5.5 | -0.2995 | 0.00625 | -0.0598 | -47.92
-5 | -0.2411 | 0.00604 | -0.0602 | -39.9172
-4.5 | -0.1821 | 0.00586 | -0.0607 | -31.0751
-4 | -0.1228 | 0.0057 | -0.0614 | -21.5439
-3.5 | -0.0628 | 0.00556 | -0.0622 | -11.295
-3 | -0.0029 | 0.00539 | -0.063 | -0.53803
-2.5 | 0.0574 | 0.00525 | -0.064 | 10.9333
-2 | 0.1178 | 0.00511 | -0.065 | 23.0528
-1.5 | 0.1781 | 0.00499 | -0.066 | 35.6914
-1 | 0.2364 | 0.00477 | -0.0667 | 49.5597
-0.5 | 0.2943 | 0.00445 | -0.0674 | 66.1348
0 | 0.3509 | 0.00402 | -0.0679 | 87.2886
1 | 0.4616 | 0.003 | -0.0687 | 153.8667
1.5 | 0.5223 | 0.00309 | -0.0698 | 169.0291
2 | 0.5812 | 0.00331 | -0.0706 | 175.5891
2.5 | 0.6317 | 0.00388 | -0.0699 | 162.8093
3 | 0.6619 | 0.00507 | -0.0653 | 130.5523
3.5 | 0.6994 | 0.00572 | -0.062 | 122.2727
4 | 0.717 | 0.00637 | -0.0544 | 112.5589
4.5 | 0.7296 | 0.00719 | -0.0463 | 101.4743
5 | 0.7437 | 0.0083 | -0.039 | 89.6024
5.5 | 0.7672 | 0.00931 | -0.0338 | 82.406
6 | 0.7938 | 0.01033 | -0.0293 | 76.8441
6.5 | 0.8315 | 0.01107 | -0.0267 | 75.1129
7 | 0.8711 | 0.01178 | -0.0245 | 73.9474
7.5 | 0.9106 | 0.01251 | -0.0223 | 72.7898
8 | 0.9492 | 0.01329 | -0.0201 | 71.4221
8.5 | 0.9876 | 0.01413 | -0.0179 | 69.8938
9 | 1.0263 | 0.01497 | -0.0157 | 68.5571
9.5 | 1.0641 | 0.01589 | -0.0136 | 66.9666
10 | 1.1016 | 0.01687 | -0.0114 | 65.2993
10.5 | 1.1382 | 0.01793 | -0.0092 | 63.4802
11 | 1.1764 | 0.01895 | -0.0073 | 62.0792
11.5 | 1.2098 | 0.02026 | -0.0049 | 59.7137
12 | 1.2463 | 0.02143 | -0.0028 | 58.1568
12.5 | 1.2806 | 0.0228 | -0.0007 | 56.1667
13 | 1.3168 | 0.02408 | 0.0012 | 54.6844
13.5 | 1.3486 | 0.02566 | 0.0034 | 52.5565
14 | 1.3793 | 0.02732 | 0.0058 | 50.4868
14.5 | 1.4099 | 0.02905 | 0.008 | 48.5336
15 | 1.4368 | 0.03087 | 0.0107 | 46.5436
15.5 | 1.5019 | 0.03333 | 0.0052 | 45.0615
16 | 1.5745 | 0.03623 | -0.0022 | 43.4585
16.5 | 1.5821 | 0.0384 | 0.0037 | 41.2005
17 | 1.6182 | 0.04152 | 0.0029 | 38.974
17.5 | 1.6361 | 0.04467 | 0.0052 | 36.6264
18 | 1.655 | 0.04774 | 0.0074 | 34.6669
18.5 | 1.6733 | 0.051 | 0.0093 | 32.8098
19 | 1.6873 | 0.05469 | 0.0113 | 30.8521
19.5 | 1.6969 | 0.05874 | 0.0133 | 28.8883
20 | 1.7024 | 0.06303 | 0.0154 | 27.0094

## 127. Re 14M Mach 0.50 (1)
BIGFOIL.COM POLAR EXPORT
NACA66-417 a=0.5
NACA66-417 a=0.5 |  |  |  | Cl Max: | 1.291 | at alpha= | 8 | deg
JavaFoil+Calcfoil stall+Eppler ext transition |  |  |  | L/D Max: | 108.334 | at alpha= | 3 | deg
Re: | 14000000 |  |  | Cd Min: | 0.00541 | at alpha= | -0.5 | deg
Mach: | 0.5 |  |  | Cl=0 at alpha= | -2.6761 | deg
|  |  |  | @ Cl=0.1, Cd= | 0.0061278
|  |  |  | @ Cl=0.4, Cd= | 0.0057486
|  |  |  | @ Cl=0.6, Cd= | 0.0059545
alpha (deg) | Cl | Cd | Cm | Cl/Cd
-20 | -0.977 | 0.16392 | -0.009 | -5.958
-19.5 | -0.948 | 0.16057 | -0.009 | -5.905
-19 | -0.919 | 0.15756 | -0.01 | -5.833
-18.5 | -0.896 | 0.13866 | -0.011 | -6.462
-18 | -0.868 | 0.13198 | -0.011 | -6.577
-17.5 | -0.838 | 0.12883 | -0.012 | -6.501
-17 | -0.809 | 0.12359 | -0.012 | -6.548
-16.5 | -0.782 | 0.11456 | -0.013 | -6.828
-16 | -0.754 | 0.11338 | -0.014 | -6.652
-15.5 | -0.727 | 0.1058 | -0.015 | -6.873
-15 | -0.699 | 0.09966 | -0.015 | -7.018
-14.5 | -0.683 | 0.08208 | -0.018 | -8.316
-14 | -0.694 | 0.0479 | -0.024 | -14.481
-13.5 | -0.717 | 0.02099 | -0.028 | -34.18
-13 | -0.582 | 0.08986 | -0.016 | -6.482
-12.5 | -0.555 | 0.08409 | -0.017 | -6.595
-12 | -0.529 | 0.07592 | -0.019 | -6.964
-11.5 | -0.512 | 0.06035 | -0.024 | -8.477
-11 | -0.564 | 0.01432 | -0.035 | -39.39
-10.5 | -0.535 | 0.01257 | -0.037 | -42.562
-10 | -0.503 | 0.01151 | -0.038 | -43.704
-9.5 | -0.385 | 0.06266 | -0.019 | -6.146
-9 | -0.357 | 0.05752 | -0.02 | -6.21
-8.5 | -0.336 | 0.04561 | -0.028 | -7.361
-8 | -0.397 | 0.00981 | -0.044 | -40.491
-7.5 | -0.536 | 0.0092 | -0.045 | -58.256
-7 | -0.522 | 0.00875 | -0.047 | -59.658
-6.5 | -0.485 | 0.00822 | -0.048 | -59.023
-6 | -0.436 | 0.00783 | -0.05 | -55.615
-5.5 | -0.379 | 0.0075 | -0.051 | -50.519
-5 | -0.317 | 0.00718 | -0.052 | -44.201
-4.5 | -0.252 | 0.00621 | -0.054 | -40.631
-4 | -0.185 | 0.00714 | -0.056 | -25.965
-3.5 | -0.116 | 0.00695 | -0.057 | -16.706
-3 | -0.046 | 0.00681 | -0.058 | -6.741
-2.5 | 0.025 | 0.00677 | -0.06 | 3.697
-2 | 0.096 | 0.00611 | -0.061 | 15.777
-1.5 | 0.168 | 0.00643 | -0.062 | 26.223
-1 | 0.24 | 0.00632 | -0.064 | 37.982
-0.5 | 0.312 | 0.00541 | -0.065 | 57.568
0 | 0.38 | 0.00572 | -0.066 | 66.343
0.5 | 0.45 | 0.00582 | -0.068 | 77.302
1 | 0.519 | 0.00603 | -0.069 | 86.139
1.5 | 0.589 | 0.00587 | -0.07 | 100.259
2 | 0.658 | 0.0064 | -0.071 | 102.914
2.5 | 0.727 | 0.00684 | -0.073 | 106.287
3 | 0.796 | 0.00735 | -0.074 | 108.334
3.5 | 0.859 | 0.00802 | -0.075 | 107.1
4 | 0.925 | 0.00865 | -0.077 | 106.892
4.5 | 0.987 | 0.01083 | -0.078 | 91.168
5 | 1.049 | 0.01142 | -0.079 | 91.859
5.5 | 1.109 | 0.01204 | -0.08 | 92.07
6 | 1.165 | 0.01266 | -0.082 | 92.055
6.5 | 1.214 | 0.01334 | -0.083 | 90.993
7 | 1.254 | 0.01412 | -0.084 | 88.809
7.5 | 1.282 | 0.01497 | -0.086 | 85.64
8 | 1.291 | 0.01599 | -0.087 | 80.739
8.5 | 1.265 | 0.01728 | -0.088 | 73.213
9 | 1.143 | 0.01878 | -0.089 | 60.895
9.5 | 0.815 | 0.02088 | -0.09 | 39.013
10 | 0.848 | 0.02056 | -0.092 | 41.239
10.5 | 0.879 | 0.02203 | -0.093 | 39.929
11 | 0.91 | 0.02396 | -0.094 | 37.979
11.5 | 0.933 | 0.02783 | -0.094 | 33.533
12 | 0.973 | 0.02521 | -0.096 | 38.61
12.5 | 1.004 | 0.02735 | -0.097 | 36.693
13 | 1.032 | 0.03071 | -0.098 | 33.588

## 128. Re 14M Mach 0.50 (2)
BIGFOIL.COM POLAR EXPORT
NACA66-417 a=0.5
NACA66-417 a=0.5 |  |  |  | Cl Max: | 1.2835 | at alpha= | 12.5 | deg
XFOIL ncrit=9 |  |  |  | L/D Max: | 202.952 | at alpha= | 2 | deg
Re: | 14000000 |  |  | Cd Min: | 0.14323 | at alpha= | 17.5 | deg
Mach: | 0.5 |  |  | Cl=0 at alpha= | -3.1171 | deg
|  |  |  | @ Cl=0.1, Cd= | 0.0054161
|  |  |  | @ Cl=0.4, Cd= | 0.0042551
|  |  |  | @ Cl=0.6, Cd= | 0.0031034
alpha (deg) | Cl | Cd | Cm | Cl/Cd
-13.5 | -0.3429 | 0.09886 | -0.105 | -3.4685
-13 | -0.3549 | 0.08803 | -0.1118 | -4.0316
-12.5 | -0.3657 | 0.07778 | -0.1184 | -4.7017
-12 | -0.3906 | 0.06477 | -0.1272 | -6.0306
-11.5 | -0.4223 | 0.04993 | -0.1391 | -8.4578
-11 | -0.4575 | 0.04106 | -0.1424 | -11.1422
-10.5 | -0.5048 | 0.03342 | -0.1405 | -15.1047
-10 | -0.5457 | 0.02742 | -0.1346 | -19.9015
-9.5 | -0.5838 | 0.02214 | -0.1255 | -26.3686
-9 | -0.6138 | 0.01711 | -0.1146 | -35.8738
-8.5 | -0.6176 | 0.0122 | -0.1052 | -50.623
-8 | -0.5836 | 0.00991 | -0.0985 | -58.89
-7.5 | -0.54 | 0.00877 | -0.0924 | -61.5735
-7 | -0.4973 | 0.00804 | -0.086 | -61.8532
-6.5 | -0.4415 | 0.00752 | -0.0822 | -58.7101
-6 | -0.3804 | 0.0071 | -0.0796 | -53.5775
-5.5 | -0.3169 | 0.00677 | -0.0778 | -46.8095
-5 | -0.2517 | 0.0065 | -0.0766 | -38.7231
-4.5 | -0.1854 | 0.00625 | -0.076 | -29.664
-4 | -0.1192 | 0.006 | -0.0756 | -19.8667
-3.5 | -0.052 | 0.0058 | -0.0757 | -8.9655
-3 | 0.0159 | 0.00562 | -0.076 | 2.8292
-2.5 | 0.0835 | 0.00545 | -0.0766 | 15.3211
-2 | 0.1517 | 0.00531 | -0.0773 | 28.5687
-1.5 | 0.2197 | 0.00518 | -0.0782 | 42.4131
-1 | 0.2871 | 0.00505 | -0.079 | 56.8515
-0.5 | 0.3502 | 0.00464 | -0.0792 | 75.4741
0 | 0.4123 | 0.00416 | -0.0793 | 99.1106
1 | 0.5364 | 0.00304 | -0.0796 | 176.4474
1.5 | 0.6066 | 0.00311 | -0.081 | 195.0482
2 | 0.6738 | 0.00332 | -0.0817 | 202.9518
2.5 | 0.734 | 0.00371 | -0.0811 | 197.8437
3 | 0.7688 | 0.0046 | -0.0755 | 167.1304
4 | 0.7292 | 0.00765 | -0.0445 | 95.3203
4.5 | 0.7367 | 0.00933 | -0.0354 | 78.9603
5 | 0.7461 | 0.01115 | -0.0271 | 66.9148
5.5 | 0.7507 | 0.01328 | -0.0185 | 56.5286
6 | 0.7709 | 0.01509 | -0.0125 | 51.0868
6.5 | 0.8096 | 0.01633 | -0.0091 | 49.5775
7 | 0.8536 | 0.01745 | -0.0063 | 48.9169
7.5 | 0.8976 | 0.01865 | -0.0036 | 48.1287
8 | 0.9427 | 0.01986 | -0.0009 | 47.4673
8.5 | 0.9861 | 0.02122 | 0.002 | 46.4703
9 | 1.0307 | 0.02256 | 0.0049 | 45.6871
9.5 | 1.0725 | 0.02415 | 0.008 | 44.4099
10 | 1.1171 | 0.02566 | 0.0111 | 43.5347
10.5 | 1.1576 | 0.02751 | 0.0145 | 42.0792
11 | 1.198 | 0.02945 | 0.018 | 40.6791
11.5 | 1.2359 | 0.03168 | 0.0218 | 39.012
12 | 1.2632 | 0.03461 | 0.0262 | 36.4981
12.5 | 1.2835 | 0.03821 | 0.0308 | 33.5907
13 | 1.279 | 0.04359 | 0.0358 | 29.3416
13.5 | 1.262 | 0.05031 | 0.04 | 25.0845
14 | 1.2343 | 0.05851 | 0.0427 | 21.0955
14.5 | 1.2123 | 0.06722 | 0.0434 | 18.0348
15 | 1.1789 | 0.07798 | 0.0417 | 15.118
15.5 | 1.1419 | 0.09029 | 0.0373 | 12.647
16 | 1.1094 | 0.10322 | 0.0311 | 10.7479
16.5 | 1.0811 | 0.1165 | 0.0234 | 9.2798
17 | 1.0552 | 0.13018 | 0.0149 | 8.1057
17.5 | 1.0339 | 0.14323 | 0.0068 | 7.2185

## 129. Re 16M Mach 0.00 (1)
BIGFOIL.COM POLAR EXPORT
NACA66-417 a=0.5
NACA66-417 a=0.5 |  |  |  | Cl Max: | 1.503 | at alpha= | 13.5 | deg
JavaFoil+Calcfoil stall+Eppler ext transition |  |  |  | L/D Max: | 114.93 | at alpha= | 4 | deg
Re: | 16000000 |  |  | Cd Min: | 0.00515 | at alpha= | 0.5 | deg
Mach: | 0 |  |  | Cl=0 at alpha= | -2.6774 | deg
|  |  |  | @ Cl=0.1, Cd= | 0.0059523
|  |  |  | @ Cl=0.4, Cd= | 0.0052234
|  |  |  | @ Cl=0.6, Cd= | 0.0060262
alpha (deg) | Cl | Cd | Cm | Cl/Cd
-19.5 | -0.746 | 0.15235 | -0.007 | -4.896
-19 | -0.763 | 0.1443 | -0.008 | -5.289
-18.5 | -0.779 | 0.13775 | -0.008 | -5.657
-18 | -0.794 | 0.13035 | -0.009 | -6.089
-17.5 | -0.807 | 0.12391 | -0.01 | -6.512
-17 | -0.819 | 0.11757 | -0.01 | -6.963
-16.5 | -0.831 | 0.10712 | -0.012 | -7.762
-16 | -0.84 | 0.10059 | -0.012 | -8.346
-15.5 | -0.995 | 0.01731 | -0.021 | -57.441
-15 | -1.002 | 0.01558 | -0.022 | -64.285
-14.5 | -1.004 | 0.01413 | -0.023 | -71.066
-14 | -1.002 | 0.01307 | -0.024 | -76.667
-13.5 | -0.995 | 0.01223 | -0.025 | -81.348
-13 | -0.983 | 0.01154 | -0.026 | -85.2
-12.5 | -0.963 | 0.01097 | -0.028 | -87.759
-12 | -0.936 | 0.01046 | -0.029 | -89.527
-11.5 | -0.907 | 0.00991 | -0.03 | -91.517
-11 | -0.874 | 0.00943 | -0.031 | -92.61
-10.5 | -0.837 | 0.00904 | -0.032 | -92.658
-10 | -0.798 | 0.00872 | -0.033 | -91.572
-9.5 | -0.756 | 0.00835 | -0.035 | -90.537
-9 | -0.712 | 0.00722 | -0.036 | -98.591
-8.5 | -0.666 | 0.00795 | -0.037 | -83.826
-8 | -0.616 | 0.00771 | -0.038 | -79.985
-7.5 | -0.564 | 0.00745 | -0.04 | -75.804
-7 | -0.511 | 0.00721 | -0.041 | -70.852
-6.5 | -0.455 | 0.00697 | -0.042 | -65.34
-6 | -0.399 | 0.00682 | -0.043 | -58.498
-5.5 | -0.341 | 0.00667 | -0.044 | -51.146
-5 | -0.282 | 0.00655 | -0.046 | -43.1
-4.5 | -0.222 | 0.00638 | -0.047 | -34.893
-4 | -0.162 | 0.00626 | -0.048 | -25.912
-3.5 | -0.101 | 0.00623 | -0.049 | -16.26
-3 | -0.04 | 0.00614 | -0.051 | -6.505
-2.5 | 0.022 | 0.006 | -0.052 | 3.619
-2 | 0.084 | 0.00596 | -0.053 | 14.018
-1.5 | 0.146 | 0.00593 | -0.054 | 24.618
-1 | 0.208 | 0.00557 | -0.056 | 37.352
-0.5 | 0.27 | 0.00557 | -0.057 | 48.475
0 | 0.332 | 0.00566 | -0.058 | 58.661
0.5 | 0.393 | 0.00515 | -0.059 | 76.213
1 | 0.454 | 0.00579 | -0.06 | 78.296
1.5 | 0.514 | 0.00595 | -0.061 | 86.469
2 | 0.575 | 0.0061 | -0.062 | 94.262
2.5 | 0.636 | 0.00592 | -0.064 | 107.306
3 | 0.696 | 0.0063 | -0.065 | 110.422
3.5 | 0.753 | 0.00672 | -0.066 | 111.963
4 | 0.811 | 0.00706 | -0.067 | 114.93
4.5 | 0.867 | 0.00859 | -0.068 | 100.986
5 | 0.924 | 0.00891 | -0.069 | 103.79
5.5 | 0.98 | 0.00932 | -0.07 | 105.229
6 | 1.035 | 0.00968 | -0.072 | 106.915
6.5 | 1.087 | 0.01009 | -0.073 | 107.827
7 | 1.138 | 0.01046 | -0.074 | 108.825
7.5 | 1.187 | 0.01089 | -0.075 | 108.97
8 | 1.233 | 0.01133 | -0.076 | 108.834
8.5 | 1.277 | 0.01183 | -0.077 | 107.962
9 | 1.318 | 0.01232 | -0.078 | 106.938
9.5 | 1.355 | 0.0129 | -0.079 | 105.1
10 | 1.39 | 0.01348 | -0.08 | 103.085
10.5 | 1.421 | 0.01414 | -0.081 | 100.493
11 | 1.448 | 0.01481 | -0.083 | 97.777
11.5 | 1.471 | 0.01553 | -0.084 | 94.744
12 | 1.487 | 0.01624 | -0.085 | 91.564
12.5 | 1.497 | 0.01704 | -0.086 | 87.837
13 | 1.502 | 0.01783 | -0.087 | 84.244
13.5 | 1.503 | 0.01868 | -0.088 | 80.446
14 | 1.499 | 0.01958 | -0.089 | 76.547
14.5 | 1.49 | 0.02072 | -0.089 | 71.892
15 | 1.477 | 0.02176 | -0.09 | 67.861
15.5 | 1.46 | 0.02296 | -0.091 | 63.582
16 | 1.435 | 0.02417 | -0.092 | 59.385
16.5 | 1.405 | 0.02574 | -0.093 | 54.595
17 | 1.371 | 0.02776 | -0.094 | 49.4
17.5 | 1.335 | 0.02972 | -0.094 | 44.909
18 | 1.297 | 0.03159 | -0.095 | 41.043
18.5 | 1.257 | 0.03369 | -0.096 | 37.296

## 130. Re 16M Mach 0.00 (2)
BIGFOIL.COM POLAR EXPORT
NACA66-417 a=0.5
NACA66-417 a=0.5 |  |  |  | Cl Max: | 1.7444 | at alpha= | 20 | deg
XFOIL ncrit=9 |  |  |  | L/D Max: | 159.167 | at alpha= | 2 | deg
Re: | 16000000 |  |  | Cd Min: | 0.04776 | at alpha= | 20 | deg
Mach: | 0 |  |  | Cl=0 at alpha= | -2.9383 | deg
|  |  |  | @ Cl=0.1, Cd= | 0.004979
|  |  |  | @ Cl=0.4, Cd= | 0.0036691
|  |  |  | @ Cl=0.6, Cd= | 0.0044121
alpha (deg) | Cl | Cd | Cm | Cl/Cd
-20 | -1.5346 | 0.02148 | -0.0895 | -71.4432
-19.5 | -1.5174 | 0.01967 | -0.0867 | -77.1429
-19 | -1.493 | 0.01833 | -0.0843 | -81.4512
-18.5 | -1.4639 | 0.01726 | -0.0822 | -84.8146
-18 | -1.4333 | 0.01629 | -0.0801 | -87.9865
-17.5 | -1.401 | 0.01543 | -0.0779 | -90.7971
-17 | -1.3671 | 0.01463 | -0.0759 | -93.445
-16.5 | -1.3319 | 0.01391 | -0.0739 | -95.7513
-16 | -1.2961 | 0.01324 | -0.0718 | -97.8927
-15.5 | -1.2598 | 0.01261 | -0.0696 | -99.9048
-15 | -1.2233 | 0.01198 | -0.0674 | -102.1119
-14.5 | -1.1861 | 0.01138 | -0.0651 | -104.2267
-14 | -1.1486 | 0.01083 | -0.0628 | -106.0572
-13.5 | -1.1097 | 0.01037 | -0.0605 | -107.0106
-13 | -1.0709 | 0.00999 | -0.058 | -107.1972
-12.5 | -1.0326 | 0.00968 | -0.0553 | -106.6736
-12 | -0.9856 | 0.00934 | -0.0543 | -105.5246
-11.5 | -0.9367 | 0.00903 | -0.0537 | -103.732
-11 | -0.887 | 0.00871 | -0.0532 | -101.837
-10 | -0.7841 | 0.00816 | -0.0528 | -96.0907
-9.5 | -0.7325 | 0.00784 | -0.0526 | -93.4311
-9 | -0.68 | 0.00755 | -0.0525 | -90.0662
-8.5 | -0.6268 | 0.00727 | -0.0526 | -86.2173
-8 | -0.5729 | 0.007 | -0.0528 | -81.8429
-7.5 | -0.5181 | 0.00676 | -0.0532 | -76.642
-7 | -0.4627 | 0.00654 | -0.0536 | -70.7492
-6.5 | -0.4068 | 0.00634 | -0.0542 | -64.164
-6 | -0.3504 | 0.00617 | -0.0549 | -56.7909
-5.5 | -0.2938 | 0.00599 | -0.0556 | -49.0484
-5 | -0.2373 | 0.00581 | -0.0562 | -40.8434
-4.5 | -0.1804 | 0.00565 | -0.057 | -31.9292
-4 | -0.123 | 0.0055 | -0.0579 | -22.3636
-3.5 | -0.0651 | 0.00537 | -0.0588 | -12.1229
-3 | -0.0072 | 0.00521 | -0.0598 | -1.382
-2.5 | 0.0511 | 0.00508 | -0.0608 | 10.0591
-2 | 0.1092 | 0.00496 | -0.0618 | 22.0161
-1.5 | 0.1673 | 0.00487 | -0.0629 | 34.3532
-1 | 0.2244 | 0.00465 | -0.0637 | 48.2581
-0.5 | 0.281 | 0.00439 | -0.0645 | 64.0091
0 | 0.3359 | 0.00404 | -0.0651 | 83.1436
0.5 | 0.3915 | 0.0038 | -0.0658 | 103.0263
1 | 0.4415 | 0.00303 | -0.0657 | 145.7096
1.5 | 0.4989 | 0.00316 | -0.0666 | 157.8797
2 | 0.5539 | 0.00348 | -0.0672 | 159.1667
3 | 0.636 | 0.00514 | -0.063 | 123.7354
3.5 | 0.6757 | 0.00578 | -0.0606 | 116.9031
4 | 0.7133 | 0.00633 | -0.0577 | 112.6856
4.5 | 0.7331 | 0.00687 | -0.051 | 106.7103
5 | 0.7522 | 0.00759 | -0.0445 | 99.1041
5.5 | 0.7769 | 0.00838 | -0.0396 | 92.7088
6 | 0.8075 | 0.00909 | -0.0359 | 88.8339
6.5 | 0.8456 | 0.00964 | -0.0336 | 87.7178
7 | 0.8846 | 0.0102 | -0.0316 | 86.7255
7.5 | 0.9224 | 0.01082 | -0.0295 | 85.2495
8 | 0.9606 | 0.01143 | -0.0276 | 84.042
8.5 | 0.9985 | 0.01211 | -0.0257 | 82.4525
9 | 1.0352 | 0.01283 | -0.0237 | 80.6859
9.5 | 1.073 | 0.01353 | -0.0219 | 79.3052
10 | 1.1081 | 0.01438 | -0.0199 | 77.0584
10.5 | 1.1434 | 0.01521 | -0.0179 | 75.1742
11 | 1.1802 | 0.01604 | -0.0163 | 73.5786
11.5 | 1.2127 | 0.01708 | -0.0142 | 71.0012
12 | 1.2474 | 0.01805 | -0.0125 | 69.108
12.5 | 1.2802 | 0.01914 | -0.0106 | 66.8861
13 | 1.3157 | 0.02014 | -0.0092 | 65.3277
13.5 | 1.3469 | 0.02138 | -0.0074 | 62.9981
14 | 1.3801 | 0.02252 | -0.0059 | 61.2833
14.5 | 1.4079 | 0.02401 | -0.0039 | 58.6381
15 | 1.4371 | 0.02537 | -0.002 | 56.6456
15.5 | 1.4608 | 0.02684 | 0.0006 | 54.4262
16 | 1.5412 | 0.02875 | -0.0091 | 53.607
17.5 | 1.6484 | 0.03503 | -0.0114 | 47.0568
18 | 1.6702 | 0.03724 | -0.0097 | 44.8496
18.5 | 1.6898 | 0.03974 | -0.0081 | 42.5214
19 | 1.7096 | 0.04227 | -0.0067 | 40.4448
19.5 | 1.7296 | 0.04479 | -0.0054 | 38.6158
20 | 1.7444 | 0.04776 | -0.0039 | 36.5243

## 131. Re 16M Mach 0.10 (1)
BIGFOIL.COM POLAR EXPORT
NACA66-417 a=0.5
NACA66-417 a=0.5 |  |  |  | Cl Max: | 1.493 | at alpha= | 13 | deg
JavaFoil+Calcfoil stall+Eppler ext transition |  |  |  | L/D Max: | 114.524 | at alpha= | 4 | deg
Re: | 16000000 |  |  | Cd Min: | 0.00515 | at alpha= | 0.5 | deg
Mach: | 0.1 |  |  | Cl=0 at alpha= | -2.6774 | deg
|  |  |  | @ Cl=0.1, Cd= | 0.0059698
|  |  |  | @ Cl=0.4, Cd= | 0.0052025
|  |  |  | @ Cl=0.6, Cd= | 0.0060559
alpha (deg) | Cl | Cd | Cm | Cl/Cd
-19 | -0.718 | 0.14805 | -0.007 | -4.846
-18.5 | -0.737 | 0.1408 | -0.008 | -5.237
-18 | -0.755 | 0.13457 | -0.009 | -5.612
-17.5 | -0.772 | 0.12671 | -0.009 | -6.094
-17 | -0.787 | 0.11934 | -0.01 | -6.597
-16.5 | -0.8 | 0.11352 | -0.011 | -7.046
-16 | -0.813 | 0.10386 | -0.012 | -7.832
-15.5 | -0.966 | 0.01874 | -0.021 | -51.52
-15 | -0.978 | 0.01649 | -0.022 | -59.298
-14.5 | -0.985 | 0.01472 | -0.023 | -66.938
-14 | -0.986 | 0.01363 | -0.024 | -72.318
-13.5 | -0.983 | 0.01252 | -0.025 | -78.534
-13 | -0.974 | 0.01177 | -0.026 | -82.738
-12.5 | -0.956 | 0.01123 | -0.028 | -85.091
-12 | -0.931 | 0.0106 | -0.029 | -87.846
-11.5 | -0.903 | 0.01001 | -0.03 | -90.262
-11 | -0.871 | 0.00954 | -0.031 | -91.3
-10.5 | -0.836 | 0.00914 | -0.032 | -91.497
-10 | -0.798 | 0.00877 | -0.034 | -91.009
-9.5 | -0.757 | 0.00842 | -0.035 | -89.885
-9 | -0.713 | 0.0073 | -0.036 | -97.626
-8.5 | -0.668 | 0.00807 | -0.037 | -82.819
-8 | -0.618 | 0.00781 | -0.039 | -79.119
-7.5 | -0.566 | 0.00754 | -0.04 | -75.069
-7 | -0.513 | 0.0073 | -0.041 | -70.229
-6.5 | -0.457 | 0.00702 | -0.042 | -65.093
-6 | -0.4 | 0.00678 | -0.043 | -59.032
-5.5 | -0.342 | 0.00662 | -0.045 | -51.696
-5 | -0.283 | 0.00658 | -0.046 | -43.066
-4.5 | -0.224 | 0.00644 | -0.047 | -34.69
-4 | -0.163 | 0.00635 | -0.048 | -25.661
-3.5 | -0.102 | 0.00625 | -0.05 | -16.287
-3 | -0.04 | 0.00614 | -0.051 | -6.528
-2.5 | 0.022 | 0.00609 | -0.052 | 3.584
-2 | 0.084 | 0.00598 | -0.053 | 14.039
-1.5 | 0.147 | 0.00594 | -0.055 | 24.698
-1 | 0.209 | 0.00553 | -0.056 | 37.815
-0.5 | 0.271 | 0.00556 | -0.057 | 48.793
0 | 0.334 | 0.00569 | -0.058 | 58.617
0.5 | 0.395 | 0.00515 | -0.059 | 76.585
1 | 0.456 | 0.00579 | -0.06 | 78.713
1.5 | 0.517 | 0.00595 | -0.062 | 86.852
2 | 0.578 | 0.00611 | -0.063 | 94.612
2.5 | 0.639 | 0.00596 | -0.064 | 107.123
3 | 0.699 | 0.00635 | -0.065 | 110.171
3.5 | 0.756 | 0.00675 | -0.066 | 112.059
4 | 0.815 | 0.00711 | -0.067 | 114.524
4.5 | 0.871 | 0.00864 | -0.068 | 100.864
5 | 0.929 | 0.00898 | -0.07 | 103.429
5.5 | 0.985 | 0.00937 | -0.071 | 105.078
6 | 1.04 | 0.00976 | -0.072 | 106.459
6.5 | 1.092 | 0.01018 | -0.073 | 107.317
7 | 1.143 | 0.01056 | -0.074 | 108.247
7.5 | 1.191 | 0.01098 | -0.075 | 108.541
8 | 1.237 | 0.01145 | -0.076 | 108.112
8.5 | 1.281 | 0.01193 | -0.078 | 107.341
9 | 1.321 | 0.01246 | -0.079 | 106.045
9.5 | 1.358 | 0.01303 | -0.08 | 104.265
10 | 1.392 | 0.01365 | -0.081 | 101.975
10.5 | 1.421 | 0.0143 | -0.082 | 99.406
11 | 1.447 | 0.01501 | -0.083 | 96.452
11.5 | 1.469 | 0.01574 | -0.084 | 93.354
12 | 1.482 | 0.01647 | -0.085 | 90
12.5 | 1.49 | 0.0173 | -0.086 | 86.139
13 | 1.493 | 0.01812 | -0.087 | 82.394
13.5 | 1.49 | 0.019 | -0.088 | 78.416
14 | 1.482 | 0.02011 | -0.089 | 73.692
14.5 | 1.469 | 0.02115 | -0.09 | 69.46
15 | 1.452 | 0.02232 | -0.091 | 65.043
15.5 | 1.43 | 0.02348 | -0.092 | 60.901
16 | 1.4 | 0.02518 | -0.092 | 55.606
16.5 | 1.364 | 0.02699 | -0.093 | 50.543
17 | 1.325 | 0.02863 | -0.094 | 46.299
17.5 | 1.283 | 0.0309 | -0.095 | 41.531
18 | 1.24 | 0.03289 | -0.095 | 37.692

## 132. Re 16M Mach 0.10 (2)
BIGFOIL.COM POLAR EXPORT
NACA66-417 a=0.5
NACA66-417 a=0.5 |  |  |  | Cl Max: | 1.7439 | at alpha= | 20 | deg
XFOIL ncrit=9 |  |  |  | L/D Max: | 160.72 | at alpha= | 2 | deg
Re: | 16000000 |  |  | Cd Min: | 0.04968 | at alpha= | 20 | deg
Mach: | 0.1 |  |  | Cl=0 at alpha= | -2.9428 | deg
|  |  |  | @ Cl=0.1, Cd= | 0.0049913
|  |  |  | @ Cl=0.4, Cd= | 0.0037012
|  |  |  | @ Cl=0.6, Cd= | 0.0043932
alpha (deg) | Cl | Cd | Cm | Cl/Cd
-20 | -1.5323 | 0.02298 | -0.0954 | -66.6797
-19.5 | -1.511 | 0.02126 | -0.0929 | -71.0724
-19 | -1.4966 | 0.01927 | -0.0896 | -77.6648
-18.5 | -1.4689 | 0.01803 | -0.0872 | -81.4698
-18 | -1.4385 | 0.01695 | -0.0848 | -84.8673
-17.5 | -1.4065 | 0.016 | -0.0824 | -87.9062
-17 | -1.3731 | 0.01512 | -0.0801 | -90.8135
-16.5 | -1.3382 | 0.01433 | -0.0778 | -93.3845
-16 | -1.3024 | 0.0136 | -0.0755 | -95.7647
-15.5 | -1.2645 | 0.01298 | -0.0734 | -97.4191
-15 | -1.2277 | 0.01229 | -0.071 | -99.8942
-14.5 | -1.1903 | 0.01165 | -0.0685 | -102.1717
-14 | -1.1526 | 0.01105 | -0.066 | -104.3077
-13.5 | -1.1131 | 0.01056 | -0.0636 | -105.4072
-13 | -1.0732 | 0.01014 | -0.0612 | -105.8383
-12.5 | -1.0347 | 0.00976 | -0.0583 | -106.0143
-12 | -0.9909 | 0.00944 | -0.0564 | -104.9682
-11.5 | -0.942 | 0.00912 | -0.0555 | -103.2895
-11 | -0.8921 | 0.00878 | -0.0548 | -101.6059
-10.5 | -0.8404 | 0.00851 | -0.0544 | -98.7544
-10 | -0.7885 | 0.00822 | -0.0541 | -95.9246
-9.5 | -0.7364 | 0.00791 | -0.0538 | -93.0973
-9 | -0.6837 | 0.0076 | -0.0536 | -89.9605
-8.5 | -0.6302 | 0.00732 | -0.0536 | -86.0929
-8 | -0.5759 | 0.00704 | -0.0537 | -81.804
-7.5 | -0.5208 | 0.00679 | -0.054 | -76.701
-7 | -0.4651 | 0.00656 | -0.0543 | -70.8994
-6.5 | -0.4088 | 0.00636 | -0.0549 | -64.2767
-6 | -0.352 | 0.00618 | -0.0555 | -56.9579
-5.5 | -0.295 | 0.00601 | -0.0561 | -49.0849
-5 | -0.2382 | 0.00583 | -0.0568 | -40.8576
-4.5 | -0.1809 | 0.00566 | -0.0575 | -31.9611
-4 | -0.1232 | 0.00552 | -0.0584 | -22.3188
-3.5 | -0.0649 | 0.00537 | -0.0593 | -12.0857
-3 | -0.0067 | 0.00522 | -0.0603 | -1.2835
-2.5 | 0.0519 | 0.00509 | -0.0613 | 10.1965
-2 | 0.1104 | 0.00497 | -0.0623 | 22.2133
-1.5 | 0.1688 | 0.00487 | -0.0633 | 34.6612
-1 | 0.2263 | 0.00466 | -0.0642 | 48.5622
-0.5 | 0.2832 | 0.00439 | -0.065 | 64.5103
0 | 0.3382 | 0.00405 | -0.0655 | 83.5062
0.5 | 0.3942 | 0.00379 | -0.0662 | 104.0106
1 | 0.4445 | 0.00302 | -0.0661 | 147.1854
1.5 | 0.5022 | 0.00316 | -0.0671 | 158.9241
2 | 0.5577 | 0.00347 | -0.0676 | 160.7205
2.5 | 0.5993 | 0.00438 | -0.0656 | 136.8265
3 | 0.6395 | 0.00514 | -0.0633 | 124.4163
4 | 0.7148 | 0.00635 | -0.0574 | 112.5669
5 | 0.751 | 0.00767 | -0.0437 | 97.914
5.5 | 0.7752 | 0.0085 | -0.0386 | 91.2
6 | 0.8062 | 0.00923 | -0.035 | 87.3456
6.5 | 0.8441 | 0.00981 | -0.0326 | 86.0449
7 | 0.8831 | 0.01039 | -0.0306 | 84.9952
7.5 | 0.9224 | 0.011 | -0.0287 | 83.8545
8 | 0.9601 | 0.01165 | -0.0266 | 82.412
8.5 | 0.9972 | 0.01238 | -0.0245 | 80.5493
9 | 1.0357 | 0.01307 | -0.0227 | 79.2425
9.5 | 1.0721 | 0.01384 | -0.0207 | 77.4639
10 | 1.1089 | 0.01465 | -0.0188 | 75.6928
10.5 | 1.144 | 0.01554 | -0.0167 | 73.6165
11 | 1.1811 | 0.0164 | -0.015 | 72.0183
11.5 | 1.2138 | 0.01746 | -0.0129 | 69.5189
12 | 1.2476 | 0.01853 | -0.011 | 67.3287
12.5 | 1.2824 | 0.01957 | -0.0093 | 65.5289
13 | 1.3162 | 0.0207 | -0.0076 | 63.5845
13.5 | 1.3493 | 0.02189 | -0.0059 | 61.64
14 | 1.38 | 0.02324 | -0.0041 | 59.3804
14.5 | 1.4106 | 0.02462 | -0.0022 | 57.2949
15 | 1.4373 | 0.02619 | -0.0001 | 54.8797
15.5 | 1.4649 | 0.02751 | 0.0022 | 53.2497
16 | 1.5446 | 0.02967 | -0.0074 | 52.0593
18 | 1.6687 | 0.03882 | -0.0071 | 42.9856
18.5 | 1.6914 | 0.04113 | -0.0056 | 41.1233
19 | 1.7106 | 0.04382 | -0.0041 | 39.037
19.5 | 1.728 | 0.04669 | -0.0027 | 37.0101
20 | 1.7439 | 0.04968 | -0.0012 | 35.1027

## 133. Re 16M Mach 0.25 (1)
BIGFOIL.COM POLAR EXPORT
NACA66-417 a=0.5
NACA66-417 a=0.5 |  |  |  | Cl Max: | 1.443 | at alpha= | 11.5 | deg
JavaFoil+Calcfoil stall+Eppler ext transition |  |  |  | L/D Max: | 113.561 | at alpha= | 4 | deg
Re: | 16000000 |  |  | Cd Min: | 0.00514 | at alpha= | 0 | deg
Mach: | 0.25 |  |  | Cl=0 at alpha= | -2.6746 | deg
|  |  |  | @ Cl=0.1, Cd= | 0.006082
|  |  |  | @ Cl=0.4, Cd= | 0.0056924
|  |  |  | @ Cl=0.6, Cd= | 0.0062342
alpha (deg) | Cl | Cd | Cm | Cl/Cd
-17.5 | -0.46 | 0.14643 | -0.009 | -3.144
-17 | -0.511 | 0.13858 | -0.009 | -3.685
-16.5 | -0.557 | 0.132 | -0.01 | -4.216
-16 | -0.599 | 0.12266 | -0.01 | -4.882
-15.5 | -0.636 | 0.11424 | -0.011 | -5.571
-15 | -0.669 | 0.10507 | -0.012 | -6.368
-14.5 | -0.713 | 0.07948 | -0.016 | -8.971
-14 | -0.769 | 0.05161 | -0.02 | -14.9
-13.5 | -0.868 | 0.01719 | -0.025 | -50.467
-13 | -0.89 | 0.01422 | -0.027 | -62.579
-12.5 | -0.894 | 0.01255 | -0.028 | -71.258
-12 | -0.885 | 0.01164 | -0.029 | -76.01
-11.5 | -0.869 | 0.01095 | -0.031 | -79.367
-11 | -0.848 | 0.01022 | -0.032 | -82.975
-10.5 | -0.821 | 0.00973 | -0.033 | -84.407
-10 | -0.79 | 0.00925 | -0.034 | -85.381
-9.5 | -0.754 | 0.00885 | -0.036 | -85.189
-9 | -0.714 | 0.00854 | -0.037 | -83.636
-8.5 | -0.671 | 0.00811 | -0.038 | -82.676
-8 | -0.624 | 0.00702 | -0.039 | -88.901
-7.5 | -0.575 | 0.00787 | -0.041 | -73.083
-7 | -0.522 | 0.00758 | -0.042 | -68.846
-6.5 | -0.467 | 0.00731 | -0.043 | -63.851
-6 | -0.409 | 0.00704 | -0.045 | -58.159
-5.5 | -0.351 | 0.00681 | -0.046 | -51.496
-5 | -0.29 | 0.00672 | -0.047 | -43.229
-4.5 | -0.229 | 0.00657 | -0.048 | -34.913
-4 | -0.167 | 0.00639 | -0.05 | -26.168
-3.5 | -0.104 | 0.00628 | -0.051 | -16.627
-3 | -0.041 | 0.00626 | -0.052 | -6.58
-2.5 | 0.022 | 0.00612 | -0.053 | 3.666
-2 | 0.086 | 0.00611 | -0.055 | 14.13
-1.5 | 0.151 | 0.00598 | -0.056 | 25.186
-1 | 0.215 | 0.00566 | -0.057 | 37.974
-0.5 | 0.279 | 0.00569 | -0.059 | 48.966
0 | 0.342 | 0.00514 | -0.06 | 66.456
0.5 | 0.405 | 0.00574 | -0.061 | 70.465
1 | 0.468 | 0.00591 | -0.062 | 79.076
1.5 | 0.53 | 0.00608 | -0.063 | 87.238
2 | 0.593 | 0.00625 | -0.064 | 94.827
2.5 | 0.655 | 0.00611 | -0.066 | 107.281
3 | 0.717 | 0.00654 | -0.067 | 109.714
3.5 | 0.775 | 0.00697 | -0.068 | 111.253
4 | 0.835 | 0.00736 | -0.069 | 113.561
4.5 | 0.893 | 0.00897 | -0.07 | 99.559
5 | 0.952 | 0.00934 | -0.071 | 101.892
5.5 | 1.009 | 0.00976 | -0.073 | 103.331
6 | 1.064 | 0.01018 | -0.074 | 104.517
6.5 | 1.117 | 0.01062 | -0.075 | 105.151
7 | 1.168 | 0.01106 | -0.076 | 105.582
7.5 | 1.215 | 0.01158 | -0.077 | 104.916
8 | 1.26 | 0.01205 | -0.078 | 104.578
8.5 | 1.3 | 0.01263 | -0.08 | 102.958
9 | 1.337 | 0.01323 | -0.081 | 101.079
9.5 | 1.369 | 0.01392 | -0.082 | 98.382
10 | 1.396 | 0.01463 | -0.083 | 95.481
10.5 | 1.418 | 0.01539 | -0.084 | 92.114
11 | 1.434 | 0.01621 | -0.085 | 88.428
11.5 | 1.443 | 0.01703 | -0.086 | 84.753
12 | 1.44 | 0.01799 | -0.087 | 80.017
12.5 | 1.427 | 0.019 | -0.088 | 75.118
13 | 1.406 | 0.01998 | -0.089 | 70.378
13.5 | 1.376 | 0.02132 | -0.09 | 64.538
14 | 1.338 | 0.0225 | -0.091 | 59.471
14.5 | 1.291 | 0.02405 | -0.092 | 53.678
15 | 1.235 | 0.0263 | -0.093 | 46.952
15.5 | 1.171 | 0.02871 | -0.093 | 40.791
16 | 1.093 | 0.03192 | -0.094 | 34.244
16.5 | 0.977 | 0.04814 | -0.09 | 20.301

## 134. Re 16M Mach 0.25 (2)
BIGFOIL.COM POLAR EXPORT
NACA66-417 a=0.5
NACA66-417 a=0.5 |  |  |  | Cl Max: | 1.7227 | at alpha= | 20 | deg
XFOIL ncrit=9 |  |  |  | L/D Max: | 169.677 | at alpha= | 2 | deg
Re: | 16000000 |  |  | Cd Min: | 0.06205 | at alpha= | 20 | deg
Mach: | 0.25 |  |  | Cl=0 at alpha= | -2.9693 | deg
|  |  |  | @ Cl=0.1, Cd= | 0.0050338
|  |  |  | @ Cl=0.4, Cd= | 0.0037832
|  |  |  | @ Cl=0.6, Cd= | 0.0037995
alpha (deg) | Cl | Cd | Cm | Cl/Cd
-20 | -1.3429 | 0.04652 | -0.1227 | -28.8672
-19.5 | -1.3551 | 0.04006 | -0.1236 | -33.8268
-18.5 | -1.4194 | 0.02728 | -0.1187 | -52.0308
-18 | -1.4229 | 0.02365 | -0.1144 | -60.1649
-17.5 | -1.4235 | 0.02048 | -0.1093 | -69.5068
-17 | -1.3977 | 0.01874 | -0.1054 | -74.5838
-16.5 | -1.3637 | 0.01746 | -0.1018 | -78.1042
-16 | -1.3287 | 0.01629 | -0.0982 | -81.5654
-15.5 | -1.2896 | 0.01535 | -0.0949 | -84.013
-15 | -1.2516 | 0.01437 | -0.0914 | -87.0981
-14.5 | -1.2127 | 0.01347 | -0.0879 | -90.0297
-14 | -1.175 | 0.01254 | -0.0842 | -93.7002
-13.5 | -1.1335 | 0.01183 | -0.0809 | -95.8157
-13 | -1.0904 | 0.0112 | -0.0778 | -97.3571
-12.5 | -1.0463 | 0.01064 | -0.0748 | -98.3365
-12 | -1.0026 | 0.0101 | -0.0716 | -99.2673
-11.5 | -0.9595 | 0.00964 | -0.0683 | -99.5332
-11 | -0.917 | 0.00928 | -0.0648 | -98.8147
-10.5 | -0.8641 | 0.00897 | -0.0633 | -96.3322
-10 | -0.8114 | 0.0086 | -0.0619 | -94.3488
-9 | -0.7025 | 0.00795 | -0.0601 | -88.3648
-8.5 | -0.6478 | 0.00758 | -0.0593 | -85.4617
-8 | -0.5918 | 0.00726 | -0.0588 | -81.5152
-7.5 | -0.5349 | 0.00697 | -0.0586 | -76.7432
-7 | -0.4775 | 0.00671 | -0.0585 | -71.1624
-6.5 | -0.4194 | 0.00648 | -0.0586 | -64.7222
-6 | -0.3607 | 0.00628 | -0.059 | -57.4363
-5.5 | -0.3018 | 0.0061 | -0.0594 | -49.4754
-5 | -0.2428 | 0.00592 | -0.0599 | -41.0135
-4.5 | -0.1837 | 0.00574 | -0.0604 | -32.0035
-4 | -0.1241 | 0.00556 | -0.0611 | -22.3201
-3 | -0.0037 | 0.00526 | -0.0629 | -0.70342
-2.5 | 0.0566 | 0.00512 | -0.0639 | 11.0547
-2 | 0.117 | 0.005 | -0.0649 | 23.4
-1.5 | 0.1773 | 0.0049 | -0.0659 | 36.1837
-1 | 0.2366 | 0.00469 | -0.0668 | 50.4478
-0.5 | 0.2951 | 0.00442 | -0.0675 | 66.7647
0 | 0.3516 | 0.00406 | -0.068 | 86.601
0.5 | 0.4093 | 0.00373 | -0.0687 | 109.7319
1 | 0.4608 | 0.00301 | -0.0685 | 153.0897
1.5 | 0.5207 | 0.00314 | -0.0696 | 165.828
2 | 0.5786 | 0.00341 | -0.0702 | 169.6774
2.5 | 0.6231 | 0.00422 | -0.0684 | 147.654
3 | 0.6567 | 0.00519 | -0.0644 | 126.5318
3.5 | 0.6942 | 0.00582 | -0.061 | 119.2784
4 | 0.711 | 0.00643 | -0.0533 | 110.5754
4.5 | 0.7273 | 0.0072 | -0.0458 | 101.0139
5 | 0.7445 | 0.00822 | -0.0391 | 90.5718
5.5 | 0.769 | 0.00922 | -0.034 | 83.4056
6 | 0.7993 | 0.01011 | -0.0301 | 79.0603
6.5 | 0.8384 | 0.01079 | -0.0277 | 77.7016
7 | 0.8789 | 0.01145 | -0.0256 | 76.7598
7.5 | 0.9182 | 0.01219 | -0.0234 | 75.324
8 | 0.9566 | 0.01296 | -0.0211 | 73.8117
8.5 | 0.9963 | 0.01372 | -0.019 | 72.6166
9 | 1.0335 | 0.01463 | -0.0167 | 70.6425
9.5 | 1.073 | 0.01545 | -0.0147 | 69.4498
10 | 1.1093 | 0.01649 | -0.0124 | 67.2711
10.5 | 1.148 | 0.01743 | -0.0104 | 65.8635
11 | 1.1843 | 0.01853 | -0.0082 | 63.9126
11.5 | 1.2183 | 0.01978 | -0.0058 | 61.5925
12 | 1.2553 | 0.02094 | -0.0038 | 59.9475
12.5 | 1.2902 | 0.02223 | -0.0017 | 58.0387
13 | 1.3258 | 0.02355 | 0.0003 | 56.2972
13.5 | 1.3577 | 0.02512 | 0.0026 | 54.0486
14 | 1.3899 | 0.02668 | 0.0048 | 52.0952
14.5 | 1.4193 | 0.02849 | 0.0072 | 49.8175
15 | 1.4522 | 0.03005 | 0.0092 | 48.3261
15.5 | 1.4779 | 0.03197 | 0.0119 | 46.2277
16 | 1.5597 | 0.03478 | 0.0028 | 44.8447
18 | 1.6744 | 0.04661 | 0.0059 | 35.9236
18.5 | 1.692 | 0.04993 | 0.0079 | 33.8874
19 | 1.7066 | 0.05358 | 0.0098 | 31.8514
19.5 | 1.7155 | 0.05776 | 0.0118 | 29.7005
20 | 1.7227 | 0.06205 | 0.0137 | 27.7631

## 135. Re 16M Mach 0.50 (1)
BIGFOIL.COM POLAR EXPORT
NACA66-417 a=0.5
NACA66-417 a=0.5 |  |  |  | Cl Max: | 1.292 | at alpha= | 8 | deg
JavaFoil+Calcfoil stall+Eppler ext transition |  |  |  | L/D Max: | 107.777 | at alpha= | 4 | deg
Re: | 16000000 |  |  | Cd Min: | 0.00583 | at alpha= | -0.5 | deg
Mach: | 0.5 |  |  | Cl=0 at alpha= | -2.6761 | deg
|  |  |  | @ Cl=0.1, Cd= | 0.0060944
|  |  |  | @ Cl=0.4, Cd= | 0.006037
|  |  |  | @ Cl=0.6, Cd= | 0.0066313
alpha (deg) | Cl | Cd | Cm | Cl/Cd
-20 | -0.976 | 0.17103 | -0.009 | -5.709
-19.5 | -0.948 | 0.16505 | -0.009 | -5.744
-19 | -0.919 | 0.16355 | -0.01 | -5.622
-18.5 | -0.894 | 0.14632 | -0.011 | -6.113
-18 | -0.865 | 0.14303 | -0.011 | -6.048
-17.5 | -0.837 | 0.13691 | -0.012 | -6.11
-17 | -0.808 | 0.13415 | -0.012 | -6.021
-16.5 | -0.78 | 0.12421 | -0.013 | -6.282
-16 | -0.754 | 0.11483 | -0.014 | -6.569
-15.5 | -0.728 | 0.10474 | -0.015 | -6.952
-15 | -0.701 | 0.09773 | -0.016 | -7.171
-14.5 | -0.691 | 0.07422 | -0.02 | -9.314
-14 | -0.741 | 0.0248 | -0.026 | -29.895
-13.5 | -0.722 | 0.01927 | -0.028 | -37.468
-13 | -0.583 | 0.09032 | -0.016 | -6.453
-12.5 | -0.555 | 0.08403 | -0.017 | -6.604
-12 | -0.53 | 0.07443 | -0.019 | -7.115
-11.5 | -0.528 | 0.04719 | -0.027 | -11.187
-11 | -0.566 | 0.01368 | -0.035 | -41.344
-10.5 | -0.536 | 0.01219 | -0.037 | -43.957
-10 | -0.504 | 0.01121 | -0.038 | -44.947
-9.5 | -0.385 | 0.06152 | -0.019 | -6.262
-9 | -0.357 | 0.05775 | -0.02 | -6.188
-8.5 | -0.397 | 0.01098 | -0.042 | -36.212
-8 | -0.398 | 0.00957 | -0.044 | -41.566
-7.5 | -0.537 | 0.00902 | -0.045 | -59.499
-7 | -0.523 | 0.00858 | -0.047 | -60.894
-6.5 | -0.485 | 0.00806 | -0.048 | -60.186
-6 | -0.436 | 0.00767 | -0.05 | -56.861
-5.5 | -0.379 | 0.00738 | -0.051 | -51.387
-5 | -0.317 | 0.00645 | -0.052 | -49.18
-4.5 | -0.253 | 0.00667 | -0.054 | -37.863
-4 | -0.185 | 0.00705 | -0.056 | -26.288
-3.5 | -0.116 | 0.00687 | -0.057 | -16.9
-3 | -0.046 | 0.00681 | -0.058 | -6.738
-2.5 | 0.025 | 0.00668 | -0.06 | 3.742
-2 | 0.096 | 0.00608 | -0.061 | 15.854
-1.5 | 0.168 | 0.00634 | -0.062 | 26.58
-1 | 0.24 | 0.00639 | -0.064 | 37.548
-0.5 | 0.312 | 0.00583 | -0.065 | 53.43
0 | 0.379 | 0.00598 | -0.066 | 63.409
0.5 | 0.449 | 0.00617 | -0.068 | 72.877
1 | 0.519 | 0.0064 | -0.069 | 81.155
1.5 | 0.589 | 0.00666 | -0.07 | 88.443
2 | 0.658 | 0.00648 | -0.071 | 101.596
2.5 | 0.728 | 0.00691 | -0.073 | 105.354
3 | 0.797 | 0.00751 | -0.074 | 106.1
3.5 | 0.859 | 0.00809 | -0.075 | 106.173
4 | 0.925 | 0.00858 | -0.077 | 107.777
4.5 | 0.988 | 0.0106 | -0.078 | 93.175
5 | 1.05 | 0.0112 | -0.079 | 93.786
5.5 | 1.11 | 0.01176 | -0.081 | 94.36
6 | 1.166 | 0.01236 | -0.082 | 94.356
6.5 | 1.215 | 0.01305 | -0.083 | 93.084
7 | 1.255 | 0.01384 | -0.084 | 90.654
7.5 | 1.283 | 0.01462 | -0.086 | 87.798
8 | 1.292 | 0.01563 | -0.087 | 82.672
8.5 | 1.266 | 0.01685 | -0.088 | 75.122
9 | 1.144 | 0.01833 | -0.089 | 62.423
9.5 | 0.815 | 0.02036 | -0.09 | 40.041
10 | 0.849 | 0.02005 | -0.092 | 42.312
10.5 | 0.88 | 0.02144 | -0.093 | 41.044
11 | 0.911 | 0.02335 | -0.094 | 39.002
11.5 | 0.937 | 0.02667 | -0.094 | 35.127
12 | 0.974 | 0.02467 | -0.096 | 39.491
12.5 | 1.004 | 0.02675 | -0.097 | 37.544
13 | 1.032 | 0.02996 | -0.098 | 34.457

## 136. Re 16M Mach 0.50 (2)
BIGFOIL.COM POLAR EXPORT
NACA66-417 a=0.5
NACA66-417 a=0.5 |  |  |  | Cl Max: | 1.296 | at alpha= | 12.5 | deg
XFOIL ncrit=9 |  |  |  | L/D Max: | 199.881 | at alpha= | 2 | deg
Re: | 16000000 |  |  | Cd Min: | 0.14247 | at alpha= | 17.5 | deg
Mach: | 0.5 |  |  | Cl=0 at alpha= | -3.105 | deg
|  |  |  | @ Cl=0.1, Cd= | 0.0052862
|  |  |  | @ Cl=0.4, Cd= | 0.0042692
|  |  |  | @ Cl=0.6, Cd= | 0.0030911
alpha (deg) | Cl | Cd | Cm | Cl/Cd
-13.5 | -0.3603 | 0.096 | -0.107 | -3.7531
-13 | -0.3735 | 0.08515 | -0.114 | -4.3864
-12.5 | -0.3834 | 0.07505 | -0.1205 | -5.1086
-12 | -0.406 | 0.06085 | -0.1306 | -6.6721
-11.5 | -0.4376 | 0.04815 | -0.1405 | -9.0883
-11 | -0.4729 | 0.03975 | -0.1429 | -11.8969
-10.5 | -0.5192 | 0.03242 | -0.1403 | -16.0148
-10 | -0.5593 | 0.0266 | -0.134 | -21.0263
-9.5 | -0.5958 | 0.02145 | -0.1247 | -27.7762
-9 | -0.6264 | 0.01642 | -0.1135 | -38.1486
-8.5 | -0.6301 | 0.0115 | -0.1039 | -54.7913
-8 | -0.5962 | 0.00942 | -0.0969 | -63.2909
-7.5 | -0.5527 | 0.00841 | -0.0905 | -65.7194
-7 | -0.5081 | 0.00777 | -0.0843 | -65.3925
-6.5 | -0.4485 | 0.00729 | -0.081 | -61.5226
-6 | -0.386 | 0.00691 | -0.0787 | -55.8611
-5.5 | -0.3213 | 0.00659 | -0.077 | -48.7557
-5 | -0.2551 | 0.00632 | -0.076 | -40.3639
-4.5 | -0.1879 | 0.00609 | -0.0756 | -30.8539
-4 | -0.1212 | 0.00585 | -0.0752 | -20.7179
-3.5 | -0.0538 | 0.00565 | -0.0753 | -9.5221
-3 | 0.0143 | 0.00548 | -0.0758 | 2.6095
-2.5 | 0.0823 | 0.00532 | -0.0763 | 15.4699
-2 | 0.1504 | 0.00519 | -0.0771 | 28.9788
-1.5 | 0.2185 | 0.00507 | -0.078 | 43.0966
-1 | 0.287 | 0.00493 | -0.079 | 58.215
-0.5 | 0.3516 | 0.00458 | -0.0794 | 76.7686
0 | 0.4139 | 0.00418 | -0.0795 | 99.0191
0.5 | 0.476 | 0.00365 | -0.0797 | 130.411
1 | 0.5364 | 0.00299 | -0.0796 | 179.398
1.5 | 0.6056 | 0.0031 | -0.0808 | 195.3548
2 | 0.6716 | 0.00336 | -0.0813 | 199.881
2.5 | 0.7315 | 0.00376 | -0.0806 | 194.5479
3 | 0.7536 | 0.00484 | -0.0726 | 155.7025
3.5 | 0.7215 | 0.00621 | -0.0542 | 116.1836
4 | 0.722 | 0.00778 | -0.0433 | 92.8021
4.5 | 0.7314 | 0.00942 | -0.0345 | 77.6433
6 | 0.7748 | 0.01486 | -0.0129 | 52.14
6.5 | 0.8179 | 0.01594 | -0.01 | 51.3112
7 | 0.8607 | 0.01711 | -0.0071 | 50.3039
7.5 | 0.9064 | 0.01822 | -0.0045 | 49.7475
8 | 0.9503 | 0.01946 | -0.0016 | 48.8335
8.5 | 0.9951 | 0.02077 | 0.0012 | 47.9104
9 | 1.0385 | 0.02215 | 0.0042 | 46.8849
9.5 | 1.0819 | 0.02365 | 0.0073 | 45.7463
10 | 1.1268 | 0.02515 | 0.0103 | 44.8032
10.5 | 1.1675 | 0.02696 | 0.0138 | 43.3049
11 | 1.2101 | 0.02876 | 0.0173 | 42.0758
11.5 | 1.2454 | 0.03111 | 0.0213 | 40.0321
12 | 1.2756 | 0.03387 | 0.0256 | 37.6616
12.5 | 1.296 | 0.03741 | 0.0303 | 34.6431
13 | 1.2906 | 0.04278 | 0.0356 | 30.1683
13.5 | 1.2736 | 0.04945 | 0.0399 | 25.7553
14 | 1.2457 | 0.05754 | 0.0429 | 21.6493
15 | 1.1848 | 0.07732 | 0.042 | 15.3233
15.5 | 1.1492 | 0.08946 | 0.0378 | 12.846
16 | 1.1171 | 0.10229 | 0.0317 | 10.9209
16.5 | 1.089 | 0.11549 | 0.0242 | 9.4294
17 | 1.0632 | 0.12917 | 0.0156 | 8.231
17.5 | 1.0428 | 0.14247 | 0.0069 | 7.3194

## 137. Re 18M Mach 0.00 (1)
BIGFOIL.COM POLAR EXPORT
NACA66-417 a=0.5
NACA66-417 a=0.5 |  |  |  | Cl Max: | 1.504 | at alpha= | 13.5 | deg
JavaFoil+Calcfoil stall+Eppler ext transition |  |  |  | L/D Max: | 115.686 | at alpha= | 4 | deg
Re: | 18000000 |  |  | Cd Min: | 0.00531 | at alpha= | 0.5 | deg
Mach: | 0 |  |  | Cl=0 at alpha= | -2.6774 | deg
|  |  |  | @ Cl=0.1, Cd= | 0.0060206
|  |  |  | @ Cl=0.4, Cd= | 0.0053903
|  |  |  | @ Cl=0.6, Cd= | 0.0063284
alpha (deg) | Cl | Cd | Cm | Cl/Cd
-19.5 | -0.746 | 0.15093 | -0.007 | -4.944
-19 | -0.763 | 0.14462 | -0.008 | -5.276
-18.5 | -0.779 | 0.13631 | -0.008 | -5.718
-18 | -0.794 | 0.12961 | -0.009 | -6.128
-17.5 | -0.808 | 0.12288 | -0.01 | -6.572
-17 | -0.819 | 0.11623 | -0.01 | -7.048
-16.5 | -0.829 | 0.11009 | -0.011 | -7.532
-16 | -0.841 | 0.09898 | -0.013 | -8.498
-15.5 | -0.997 | 0.01658 | -0.021 | -60.128
-15 | -1.003 | 0.01501 | -0.022 | -66.841
-14.5 | -1.006 | 0.01371 | -0.023 | -73.386
-14 | -1.003 | 0.01285 | -0.024 | -78.024
-13.5 | -0.996 | 0.0119 | -0.025 | -83.691
-13 | -0.984 | 0.01126 | -0.026 | -87.341
-12.5 | -0.963 | 0.01076 | -0.028 | -89.528
-12 | -0.937 | 0.0102 | -0.029 | -91.88
-11.5 | -0.907 | 0.00967 | -0.03 | -93.81
-11 | -0.874 | 0.00925 | -0.031 | -94.493
-10.5 | -0.838 | 0.00887 | -0.032 | -94.486
-10 | -0.799 | 0.00851 | -0.033 | -93.864
-9.5 | -0.757 | 0.00734 | -0.035 | -103.181
-9 | -0.714 | 0.0082 | -0.036 | -87.079
-8.5 | -0.666 | 0.00781 | -0.037 | -85.296
-8 | -0.616 | 0.00759 | -0.038 | -81.259
-7.5 | -0.564 | 0.00733 | -0.04 | -76.996
-7 | -0.511 | 0.0071 | -0.041 | -71.954
-6.5 | -0.455 | 0.00687 | -0.042 | -66.257
-6 | -0.399 | 0.00683 | -0.043 | -58.377
-5.5 | -0.341 | 0.00668 | -0.044 | -51.08
-5 | -0.282 | 0.00649 | -0.046 | -43.505
-4.5 | -0.222 | 0.00639 | -0.047 | -34.834
-4 | -0.162 | 0.00623 | -0.048 | -26.013
-3.5 | -0.101 | 0.0062 | -0.049 | -16.315
-3 | -0.04 | 0.00607 | -0.051 | -6.577
-2.5 | 0.022 | 0.00601 | -0.052 | 3.616
-2 | 0.084 | 0.006 | -0.053 | 13.918
-1.5 | 0.146 | 0.00608 | -0.054 | 23.987
-1 | 0.208 | 0.00624 | -0.056 | 33.344
-0.5 | 0.27 | 0.00583 | -0.057 | 46.317
0 | 0.332 | 0.00589 | -0.058 | 56.391
0.5 | 0.393 | 0.00531 | -0.059 | 74.003
1 | 0.454 | 0.00601 | -0.06 | 75.431
1.5 | 0.515 | 0.00611 | -0.061 | 84.284
2 | 0.575 | 0.00623 | -0.062 | 92.308
2.5 | 0.636 | 0.00647 | -0.064 | 98.257
3 | 0.696 | 0.00636 | -0.065 | 109.438
3.5 | 0.753 | 0.0067 | -0.066 | 112.358
4 | 0.811 | 0.00701 | -0.067 | 115.686
4.5 | 0.868 | 0.00842 | -0.068 | 103.078
5 | 0.925 | 0.00875 | -0.069 | 105.654
5.5 | 0.981 | 0.00913 | -0.07 | 107.43
6 | 1.036 | 0.00949 | -0.072 | 109.086
6.5 | 1.088 | 0.00986 | -0.073 | 110.338
7 | 1.139 | 0.01026 | -0.074 | 111.031
7.5 | 1.188 | 0.01066 | -0.075 | 111.432
8 | 1.234 | 0.01111 | -0.076 | 111.078
8.5 | 1.278 | 0.01159 | -0.077 | 110.21
9 | 1.318 | 0.0121 | -0.078 | 108.956
9.5 | 1.356 | 0.01261 | -0.079 | 107.572
10 | 1.391 | 0.01325 | -0.08 | 104.93
10.5 | 1.422 | 0.01382 | -0.082 | 102.863
11 | 1.449 | 0.01448 | -0.083 | 100.093
11.5 | 1.472 | 0.01518 | -0.084 | 96.982
12 | 1.488 | 0.01587 | -0.085 | 93.749
12.5 | 1.498 | 0.01666 | -0.086 | 89.917
13 | 1.503 | 0.01743 | -0.087 | 86.246
13.5 | 1.504 | 0.01825 | -0.088 | 82.404
14 | 1.5 | 0.01931 | -0.089 | 77.645
14.5 | 1.491 | 0.02026 | -0.09 | 73.565
15 | 1.478 | 0.02129 | -0.09 | 69.427
15.5 | 1.461 | 0.02254 | -0.091 | 64.809
16 | 1.436 | 0.02385 | -0.092 | 60.212
16.5 | 1.405 | 0.02563 | -0.093 | 54.828
17 | 1.372 | 0.02715 | -0.094 | 50.536
17.5 | 1.336 | 0.02912 | -0.095 | 45.872
18 | 1.298 | 0.03085 | -0.095 | 42.069
18.5 | 1.257 | 0.03353 | -0.096 | 37.485

## 138. Re 18M Mach 0.00 (2)
BIGFOIL.COM POLAR EXPORT
NACA66-417 a=0.5
NACA66-417 a=0.5 |  |  |  | Cl Max: | 1.7594 | at alpha= | 20 | deg
XFOIL ncrit=9 |  |  |  | L/D Max: | 154.596 | at alpha= | 1.5 | deg
Re: | 18000000 |  |  | Cd Min: | 0.04678 | at alpha= | 20 | deg
Mach: | 0 |  |  | Cl=0 at alpha= | -2.933 | deg
|  |  |  | @ Cl=0.1, Cd= | 0.004903
|  |  |  | @ Cl=0.4, Cd= | 0.0038566
|  |  |  | @ Cl=0.6, Cd= | 0.004759
alpha (deg) | Cl | Cd | Cm | Cl/Cd
-20 | -1.5432 | 0.02098 | -0.0888 | -73.5558
-19.5 | -1.5213 | 0.01946 | -0.0864 | -78.1757
-19 | -1.5032 | 0.01781 | -0.0833 | -84.402
-18.5 | -1.474 | 0.01675 | -0.0811 | -88
-18 | -1.443 | 0.01583 | -0.0789 | -91.156
-17.5 | -1.4104 | 0.01498 | -0.0768 | -94.1522
-17 | -1.3766 | 0.0142 | -0.0747 | -96.9437
-16.5 | -1.3415 | 0.01351 | -0.0726 | -99.2968
-16 | -1.3053 | 0.01287 | -0.0705 | -101.4219
-15.5 | -1.2675 | 0.0123 | -0.0685 | -103.0488
-15 | -1.23 | 0.01172 | -0.0664 | -104.9488
-14.5 | -1.1927 | 0.01115 | -0.0641 | -106.9686
-14 | -1.1558 | 0.0106 | -0.0616 | -109.0377
-13.5 | -1.1177 | 0.01014 | -0.0591 | -110.2268
-13 | -1.0803 | 0.00975 | -0.0563 | -110.8
-12.5 | -1.0388 | 0.00944 | -0.0542 | -110.0424
-12 | -0.991 | 0.00911 | -0.0534 | -108.7816
-11.5 | -0.9417 | 0.0088 | -0.0528 | -107.0114
-11 | -0.8915 | 0.00849 | -0.0524 | -105.0059
-10.5 | -0.84 | 0.00823 | -0.0522 | -102.0656
-10 | -0.7879 | 0.00797 | -0.0521 | -98.8582
-9.5 | -0.7351 | 0.00771 | -0.0521 | -95.3437
-9 | -0.6825 | 0.00742 | -0.0521 | -91.9811
-8.5 | -0.629 | 0.00713 | -0.0522 | -88.2188
-8 | -0.5749 | 0.00686 | -0.0524 | -83.8047
-7.5 | -0.5201 | 0.00662 | -0.0528 | -78.565
-7 | -0.4647 | 0.0064 | -0.0533 | -72.6094
-5 | -0.2386 | 0.00571 | -0.056 | -41.7863
-4.5 | -0.1815 | 0.00555 | -0.0568 | -32.7027
-4 | -0.1239 | 0.00539 | -0.0577 | -22.987
-3.5 | -0.0658 | 0.00525 | -0.0587 | -12.5333
-3 | -0.0078 | 0.0051 | -0.0597 | -1.5294
-2.5 | 0.0504 | 0.00498 | -0.0607 | 10.1205
-2 | 0.1084 | 0.00489 | -0.0617 | 22.1677
-1.5 | 0.1669 | 0.00478 | -0.0628 | 34.9163
-1 | 0.2244 | 0.00458 | -0.0637 | 48.9956
0 | 0.3364 | 0.00406 | -0.0651 | 82.8571
0.5 | 0.3918 | 0.00391 | -0.0658 | 100.2046
1.5 | 0.4978 | 0.00322 | -0.0664 | 154.5963
2 | 0.5493 | 0.0037 | -0.0663 | 148.4595
2.5 | 0.5899 | 0.00462 | -0.0642 | 127.684
3 | 0.6335 | 0.00522 | -0.0625 | 121.3602
3.5 | 0.6726 | 0.00585 | -0.06 | 114.9744
4 | 0.7121 | 0.00635 | -0.0574 | 112.1417
4.5 | 0.7316 | 0.00687 | -0.0507 | 106.492
5 | 0.7549 | 0.0075 | -0.045 | 100.6533
5.5 | 0.7792 | 0.00828 | -0.04 | 94.1063
6 | 0.8141 | 0.00888 | -0.037 | 91.6779
6.5 | 0.8522 | 0.00941 | -0.0347 | 90.5632
7 | 0.8902 | 0.00997 | -0.0325 | 89.2879
7.5 | 0.9291 | 0.01055 | -0.0306 | 88.0664
8 | 0.9679 | 0.01115 | -0.0287 | 86.8072
8.5 | 1.0049 | 0.01183 | -0.0266 | 84.9451
9 | 1.0418 | 0.01254 | -0.0246 | 83.0781
9.5 | 1.08 | 0.01322 | -0.0229 | 81.6944
10 | 1.1145 | 0.01406 | -0.0207 | 79.2674
10.5 | 1.1525 | 0.0148 | -0.0192 | 77.8716
11 | 1.1869 | 0.01569 | -0.0172 | 75.6469
11.5 | 1.2206 | 0.01668 | -0.0152 | 73.1775
12 | 1.2546 | 0.01766 | -0.0134 | 71.0419
12.5 | 1.2889 | 0.01867 | -0.0117 | 69.0359
13 | 1.3232 | 0.01972 | -0.0101 | 67.0994
13.5 | 1.3546 | 0.02092 | -0.0083 | 64.7514
14 | 1.3869 | 0.02212 | -0.0066 | 62.6989
14.5 | 1.4157 | 0.02355 | -0.0047 | 60.1146
15 | 1.4461 | 0.02487 | -0.003 | 58.1464
16 | 1.522 | 0.02782 | -0.0037 | 54.7088
16.5 | 1.5945 | 0.03004 | -0.0121 | 53.0792
17.5 | 1.6428 | 0.03411 | -0.0089 | 48.1618
18 | 1.6806 | 0.03661 | -0.0107 | 45.9055
18.5 | 1.7018 | 0.03902 | -0.0093 | 43.6135
19 | 1.7252 | 0.04119 | -0.0081 | 41.884
19.5 | 1.7434 | 0.04392 | -0.0067 | 39.6949
20 | 1.7594 | 0.04678 | -0.0053 | 37.6101

## 139. Re 18M Mach 0.10 (1)
BIGFOIL.COM POLAR EXPORT
NACA66-417 a=0.5
NACA66-417 a=0.5 |  |  |  | Cl Max: | 1.494 | at alpha= | 13 | deg
JavaFoil+Calcfoil stall+Eppler ext transition |  |  |  | L/D Max: | 115.387 | at alpha= | 4 | deg
Re: | 18000000 |  |  | Cd Min: | 0.00537 | at alpha= | 0.5 | deg
Mach: | 0.1 |  |  | Cl=0 at alpha= | -2.6774 | deg
|  |  |  | @ Cl=0.1, Cd= | 0.0060432
|  |  |  | @ Cl=0.4, Cd= | 0.0054319
|  |  |  | @ Cl=0.6, Cd= | 0.0063566
alpha (deg) | Cl | Cd | Cm | Cl/Cd
-19.5 | -0.698 | 0.15403 | -0.007 | -4.529
-19 | -0.718 | 0.14866 | -0.008 | -4.829
-18.5 | -0.737 | 0.14073 | -0.008 | -5.238
-18 | -0.755 | 0.13505 | -0.009 | -5.59
-17.5 | -0.772 | 0.12673 | -0.009 | -6.095
-17 | -0.787 | 0.11949 | -0.01 | -6.589
-16.5 | -0.801 | 0.11224 | -0.011 | -7.136
-16 | -0.815 | 0.10253 | -0.012 | -7.944
-15.5 | -0.821 | 0.09824 | -0.013 | -8.359
-15 | -0.98 | 0.01581 | -0.022 | -61.972
-14.5 | -0.987 | 0.0142 | -0.023 | -69.469
-14 | -0.987 | 0.01321 | -0.024 | -74.742
-13.5 | -0.984 | 0.01218 | -0.025 | -80.823
-13 | -0.975 | 0.01147 | -0.026 | -84.956
-12.5 | -0.956 | 0.01095 | -0.028 | -87.34
-12 | -0.932 | 0.01035 | -0.029 | -90.008
-11.5 | -0.904 | 0.00979 | -0.03 | -92.313
-11 | -0.872 | 0.00936 | -0.031 | -93.163
-10.5 | -0.837 | 0.00894 | -0.032 | -93.569
-10 | -0.798 | 0.0086 | -0.034 | -92.798
-9.5 | -0.757 | 0.00826 | -0.035 | -91.619
-9 | -0.713 | 0.00714 | -0.036 | -99.98
-8.5 | -0.668 | 0.00792 | -0.037 | -84.331
-8 | -0.618 | 0.00769 | -0.039 | -80.416
-7.5 | -0.566 | 0.00743 | -0.04 | -76.18
-7 | -0.513 | 0.00716 | -0.041 | -71.632
-6.5 | -0.457 | 0.00693 | -0.042 | -66.004
-6 | -0.4 | 0.00683 | -0.043 | -58.66
-5.5 | -0.342 | 0.00664 | -0.045 | -51.611
-5 | -0.283 | 0.00656 | -0.046 | -43.213
-4.5 | -0.224 | 0.00638 | -0.047 | -35.029
-4 | -0.163 | 0.00624 | -0.048 | -26.107
-3.5 | -0.102 | 0.00618 | -0.05 | -16.471
-3 | -0.04 | 0.00603 | -0.051 | -6.649
-2.5 | 0.022 | 0.00602 | -0.052 | 3.628
-2 | 0.084 | 0.006 | -0.053 | 13.992
-1.5 | 0.147 | 0.00617 | -0.055 | 23.766
-1 | 0.209 | 0.00619 | -0.056 | 33.761
-0.5 | 0.271 | 0.00583 | -0.057 | 46.576
0 | 0.333 | 0.00547 | -0.058 | 60.9
0.5 | 0.394 | 0.00537 | -0.059 | 73.469
1 | 0.456 | 0.00601 | -0.06 | 75.84
1.5 | 0.517 | 0.00612 | -0.062 | 84.499
2 | 0.578 | 0.00627 | -0.063 | 92.163
2.5 | 0.639 | 0.00651 | -0.064 | 98.08
3 | 0.7 | 0.00638 | -0.065 | 109.59
3.5 | 0.756 | 0.00675 | -0.066 | 111.992
4 | 0.815 | 0.00706 | -0.067 | 115.387
4.5 | 0.872 | 0.00849 | -0.068 | 102.756
5 | 0.929 | 0.0088 | -0.07 | 105.547
5.5 | 0.985 | 0.00921 | -0.071 | 107.024
6 | 1.04 | 0.00955 | -0.072 | 108.869
6.5 | 1.093 | 0.00995 | -0.073 | 109.814
7 | 1.143 | 0.01033 | -0.074 | 110.68
7.5 | 1.192 | 0.01076 | -0.075 | 110.775
8 | 1.238 | 0.0112 | -0.076 | 110.555
8.5 | 1.282 | 0.01172 | -0.078 | 109.392
9 | 1.322 | 0.01222 | -0.079 | 108.219
9.5 | 1.359 | 0.01276 | -0.08 | 106.525
10 | 1.393 | 0.0134 | -0.081 | 103.951
10.5 | 1.423 | 0.014 | -0.082 | 101.607
11 | 1.448 | 0.01467 | -0.083 | 98.719
11.5 | 1.47 | 0.01545 | -0.084 | 95.139
12 | 1.483 | 0.01612 | -0.085 | 92.028
12.5 | 1.491 | 0.01691 | -0.086 | 88.177
13 | 1.494 | 0.01771 | -0.087 | 84.336
13.5 | 1.491 | 0.01857 | -0.088 | 80.265
14 | 1.483 | 0.01967 | -0.089 | 75.392
14.5 | 1.47 | 0.02067 | -0.09 | 71.128
15 | 1.453 | 0.02182 | -0.091 | 66.595
15.5 | 1.431 | 0.02306 | -0.092 | 62.065
16 | 1.401 | 0.02459 | -0.093 | 56.966
16.5 | 1.365 | 0.02636 | -0.093 | 51.797
17 | 1.327 | 0.028 | -0.094 | 47.385
17.5 | 1.284 | 0.03018 | -0.095 | 42.555
18 | 1.24 | 0.03264 | -0.095 | 37.983

## 140. Re 18M Mach 0.10 (2)
BIGFOIL.COM POLAR EXPORT
NACA66-417 a=0.5
NACA66-417 a=0.5 |  |  |  | Cl Max: | 1.7612 | at alpha= | 20 | deg
XFOIL ncrit=9 |  |  |  | L/D Max: | 156.106 | at alpha= | 1.5 | deg
Re: | 18000000 |  |  | Cd Min: | 0.04847 | at alpha= | 20 | deg
Mach: | 0.1 |  |  | Cl=0 at alpha= | -2.9376 | deg
|  |  |  | @ Cl=0.1, Cd= | 0.0049064
|  |  |  | @ Cl=0.4, Cd= | 0.0038245
|  |  |  | @ Cl=0.6, Cd= | 0.0047122
alpha (deg) | Cl | Cd | Cm | Cl/Cd
-20 | -1.5306 | 0.02305 | -0.0955 | -66.4035
-19.5 | -1.5212 | 0.02071 | -0.0921 | -73.4524
-19 | -1.5046 | 0.01887 | -0.0888 | -79.735
-18.5 | -1.4801 | 0.01748 | -0.086 | -84.6739
-18 | -1.4496 | 0.01644 | -0.0836 | -88.1752
-17.5 | -1.4168 | 0.01552 | -0.0813 | -91.2887
-17 | -1.3827 | 0.01468 | -0.079 | -94.1894
-16.5 | -1.3474 | 0.01392 | -0.0767 | -96.796
-16 | -1.3113 | 0.01322 | -0.0743 | -99.1906
-15.5 | -1.2734 | 0.01261 | -0.0721 | -100.9833
-15 | -1.2351 | 0.01201 | -0.0699 | -102.8393
-14.5 | -1.1971 | 0.01141 | -0.0675 | -104.9167
-14 | -1.1595 | 0.01082 | -0.0649 | -107.1627
-13.5 | -1.1205 | 0.01033 | -0.0624 | -108.4705
-13 | -1.0821 | 0.00988 | -0.0596 | -109.5243
-12.5 | -1.0438 | 0.00955 | -0.0566 | -109.2984
-12 | -0.9966 | 0.00921 | -0.0554 | -108.2085
-11.5 | -0.9472 | 0.00889 | -0.0546 | -106.5467
-11 | -0.8968 | 0.00857 | -0.054 | -104.6441
-10.5 | -0.8449 | 0.0083 | -0.0536 | -101.7952
-10 | -0.7925 | 0.00803 | -0.0534 | -98.6924
-9.5 | -0.7394 | 0.00777 | -0.0533 | -95.1609
-9 | -0.6863 | 0.00747 | -0.0531 | -91.8742
-8.5 | -0.6325 | 0.00717 | -0.0531 | -88.2148
-8 | -0.578 | 0.0069 | -0.0533 | -83.7681
-7.5 | -0.5228 | 0.00665 | -0.0536 | -78.6165
-7 | -0.4671 | 0.00642 | -0.054 | -72.757
-6.5 | -0.4107 | 0.00623 | -0.0545 | -65.923
-6 | -0.3538 | 0.00606 | -0.0552 | -58.3828
-5.5 | -0.2967 | 0.0059 | -0.0558 | -50.2881
-5 | -0.2395 | 0.00573 | -0.0566 | -41.7976
-4.5 | -0.1821 | 0.00556 | -0.0573 | -32.7518
-4 | -0.1242 | 0.00539 | -0.0582 | -23.0427
-3.5 | -0.0657 | 0.00526 | -0.0592 | -12.4905
-3 | -0.0073 | 0.00511 | -0.0601 | -1.4286
-2.5 | 0.0512 | 0.00499 | -0.0612 | 10.2605
-2 | 0.1096 | 0.00489 | -0.0622 | 22.4131
-1.5 | 0.1684 | 0.00478 | -0.0633 | 35.2301
-1 | 0.2263 | 0.0046 | -0.0642 | 49.1957
-0.5 | 0.2831 | 0.00439 | -0.065 | 64.4875
0 | 0.3389 | 0.00406 | -0.0656 | 83.4729
0.5 | 0.3944 | 0.00391 | -0.0662 | 100.8696
1 | 0.4435 | 0.00316 | -0.0659 | 140.3481
1.5 | 0.5011 | 0.00321 | -0.0669 | 156.1059
2 | 0.5534 | 0.00367 | -0.0669 | 150.7902
2.5 | 0.5935 | 0.00462 | -0.0646 | 128.4632
3 | 0.6365 | 0.00523 | -0.0627 | 121.7017
3.5 | 0.6752 | 0.00586 | -0.06 | 115.2218
4.5 | 0.7311 | 0.0069 | -0.0499 | 105.9565
5.5 | 0.7775 | 0.00841 | -0.039 | 92.4495
6 | 0.8123 | 0.00903 | -0.036 | 89.9557
6.5 | 0.8509 | 0.00957 | -0.0337 | 88.9133
7 | 0.8899 | 0.01013 | -0.0316 | 87.848
7.5 | 0.9287 | 0.01074 | -0.0296 | 86.4711
8 | 0.9663 | 0.0114 | -0.0275 | 84.7632
8.5 | 1.0054 | 0.01204 | -0.0257 | 83.505
9 | 1.0417 | 0.0128 | -0.0235 | 81.3828
9.5 | 1.0791 | 0.01353 | -0.0216 | 79.7561
10 | 1.1155 | 0.01433 | -0.0196 | 77.8437
10.5 | 1.1516 | 0.01518 | -0.0177 | 75.863
11 | 1.1884 | 0.01602 | -0.016 | 74.1823
11.5 | 1.2207 | 0.01711 | -0.0137 | 71.3442
12 | 1.2569 | 0.01803 | -0.0121 | 69.7116
12.5 | 1.2901 | 0.01914 | -0.0102 | 67.4033
13 | 1.3258 | 0.02016 | -0.0087 | 65.7639
13.5 | 1.356 | 0.02148 | -0.0066 | 63.1285
14 | 1.3889 | 0.0227 | -0.005 | 61.185
14.5 | 1.4179 | 0.02418 | -0.003 | 58.6394
15 | 1.4483 | 0.02556 | -0.0012 | 56.6628
16 | 1.526 | 0.02861 | -0.0019 | 53.338
16.5 | 1.5961 | 0.03118 | -0.0102 | 51.1899
17 | 1.6078 | 0.03262 | -0.0048 | 49.2888
17.5 | 1.6445 | 0.03532 | -0.0065 | 46.56
18 | 1.6806 | 0.03804 | -0.0082 | 44.1798
18.5 | 1.7052 | 0.04028 | -0.007 | 42.3337
19 | 1.7246 | 0.04296 | -0.0054 | 40.1443
19.5 | 1.7446 | 0.04558 | -0.0041 | 38.2756
20 | 1.7612 | 0.04847 | -0.0026 | 36.3359

## 141. Re 18M Mach 0.25 (1)
BIGFOIL.COM POLAR EXPORT
NACA66-417 a=0.5
NACA66-417 a=0.5 |  |  |  | Cl Max: | 1.444 | at alpha= | 11.5 | deg
JavaFoil+Calcfoil stall+Eppler ext transition |  |  |  | L/D Max: | 114.234 | at alpha= | 4 | deg
Re: | 18000000 |  |  | Cd Min: | 0.00533 | at alpha= | 0 | deg
Mach: | 0.25 |  |  | Cl=0 at alpha= | -2.6746 | deg
|  |  |  | @ Cl=0.1, Cd= | 0.0060923
|  |  |  | @ Cl=0.4, Cd= | 0.0059468
|  |  |  | @ Cl=0.6, Cd= | 0.0064205
alpha (deg) | Cl | Cd | Cm | Cl/Cd
-17.5 | -0.46 | 0.14332 | -0.009 | -3.213
-17 | -0.511 | 0.13458 | -0.009 | -3.794
-16.5 | -0.557 | 0.12824 | -0.01 | -4.34
-16 | -0.599 | 0.12017 | -0.01 | -4.984
-15.5 | -0.636 | 0.11301 | -0.011 | -5.631
-15 | -0.669 | 0.10602 | -0.012 | -6.312
-14.5 | -0.72 | 0.07316 | -0.017 | -9.846
-14 | -0.833 | 0.02274 | -0.024 | -36.611
-13.5 | -0.872 | 0.01602 | -0.025 | -54.447
-13 | -0.89 | 0.01398 | -0.027 | -63.687
-12.5 | -0.895 | 0.01218 | -0.028 | -73.513
-12 | -0.886 | 0.01134 | -0.029 | -78.129
-11.5 | -0.869 | 0.01074 | -0.031 | -80.924
-11 | -0.849 | 0.00999 | -0.032 | -85.002
-10.5 | -0.822 | 0.0095 | -0.033 | -86.514
-10 | -0.791 | 0.00906 | -0.034 | -87.247
-9.5 | -0.755 | 0.00865 | -0.036 | -87.219
-9 | -0.715 | 0.00833 | -0.037 | -85.768
-8.5 | -0.671 | 0.00717 | -0.038 | -93.61
-8 | -0.625 | 0.00738 | -0.04 | -84.724
-7.5 | -0.575 | 0.00774 | -0.041 | -74.355
-7 | -0.522 | 0.00746 | -0.042 | -70.015
-6.5 | -0.467 | 0.00717 | -0.043 | -65.118
-6 | -0.409 | 0.00703 | -0.045 | -58.239
-5.5 | -0.351 | 0.00687 | -0.046 | -51.064
-5 | -0.29 | 0.00666 | -0.047 | -43.63
-4.5 | -0.229 | 0.00649 | -0.048 | -35.312
-4 | -0.167 | 0.00636 | -0.05 | -26.263
-3.5 | -0.104 | 0.00629 | -0.051 | -16.592
-3 | -0.041 | 0.00618 | -0.052 | -6.66
-2.5 | 0.022 | 0.00608 | -0.053 | 3.686
-2 | 0.086 | 0.00606 | -0.055 | 14.236
-1.5 | 0.151 | 0.00621 | -0.056 | 24.263
-1 | 0.215 | 0.0063 | -0.057 | 34.066
-0.5 | 0.279 | 0.0055 | -0.058 | 50.676
0 | 0.342 | 0.00533 | -0.06 | 64.106
0.5 | 0.405 | 0.006 | -0.061 | 67.45
1 | 0.467 | 0.00614 | -0.062 | 76.132
1.5 | 0.53 | 0.00625 | -0.063 | 84.798
2 | 0.593 | 0.00639 | -0.064 | 92.858
2.5 | 0.655 | 0.00666 | -0.066 | 98.467
3 | 0.718 | 0.00658 | -0.067 | 109.11
3.5 | 0.776 | 0.00697 | -0.068 | 111.247
4 | 0.836 | 0.00732 | -0.069 | 114.234
4.5 | 0.894 | 0.00879 | -0.07 | 101.687
5 | 0.952 | 0.00915 | -0.071 | 104.076
5.5 | 1.009 | 0.00959 | -0.073 | 105.196
6 | 1.065 | 0.00998 | -0.074 | 106.735
6.5 | 1.118 | 0.0104 | -0.075 | 107.502
7 | 1.168 | 0.01086 | -0.076 | 107.561
7.5 | 1.216 | 0.01133 | -0.077 | 107.285
8 | 1.26 | 0.01184 | -0.078 | 106.438
8.5 | 1.301 | 0.01238 | -0.08 | 105.142
9 | 1.338 | 0.01297 | -0.081 | 103.156
9.5 | 1.37 | 0.01361 | -0.082 | 100.669
10 | 1.397 | 0.01432 | -0.083 | 97.606
10.5 | 1.419 | 0.01505 | -0.084 | 94.296
11 | 1.435 | 0.01585 | -0.085 | 90.513
11.5 | 1.444 | 0.01664 | -0.086 | 86.799
12 | 1.441 | 0.01758 | -0.087 | 81.928
12.5 | 1.428 | 0.01858 | -0.088 | 76.872
13 | 1.407 | 0.01965 | -0.089 | 71.603
13.5 | 1.377 | 0.02085 | -0.09 | 66.045
14 | 1.339 | 0.022 | -0.091 | 60.865
14.5 | 1.292 | 0.0235 | -0.092 | 54.966
15 | 1.236 | 0.02568 | -0.093 | 48.129
15.5 | 1.172 | 0.02834 | -0.093 | 41.342
16 | 1.088 | 0.03345 | -0.093 | 32.533
16.5 | 0.991 | 0.04196 | -0.092 | 23.614

## 142. Re 18M Mach 0.25 (2)
BIGFOIL.COM POLAR EXPORT
NACA66-417 a=0.5
NACA66-417 a=0.5 |  |  |  | Cl Max: | 1.7378 | at alpha= | 20 | deg
XFOIL ncrit=9 |  |  |  | L/D Max: | 162.514 | at alpha= | 2 | deg
Re: | 18000000 |  |  | Cd Min: | 0.06122 | at alpha= | 20 | deg
Mach: | 0.25 |  |  | Cl=0 at alpha= | -2.9627 | deg
|  |  |  | @ Cl=0.1, Cd= | 0.0049468
|  |  |  | @ Cl=0.4, Cd= | 0.0038786
|  |  |  | @ Cl=0.6, Cd= | 0.0041165
alpha (deg) | Cl | Cd | Cm | Cl/Cd
-19.5 | -1.3661 | 0.03916 | -0.1238 | -34.8851
-19 | -1.4146 | 0.03135 | -0.1219 | -45.1228
-18.5 | -1.4196 | 0.02723 | -0.1187 | -52.1337
-18 | -1.4212 | 0.02372 | -0.1145 | -59.9157
-17.5 | -1.4335 | 0.01997 | -0.1086 | -71.7827
-17 | -1.4079 | 0.01824 | -0.1045 | -77.1875
-16.5 | -1.3769 | 0.01685 | -0.1007 | -81.7151
-16 | -1.341 | 0.01573 | -0.097 | -85.2511
-15.5 | -1.3016 | 0.0148 | -0.0937 | -87.9459
-15 | -1.2628 | 0.01388 | -0.0902 | -90.9798
-14.5 | -1.2213 | 0.01312 | -0.0869 | -93.0869
-14 | -1.1824 | 0.01226 | -0.0833 | -96.4437
-13.5 | -1.1413 | 0.01154 | -0.0799 | -98.8995
-13 | -1.0989 | 0.01089 | -0.0766 | -100.9091
-12.5 | -1.055 | 0.01033 | -0.0734 | -102.1297
-12 | -1.0117 | 0.00982 | -0.0702 | -103.0244
-11.5 | -0.9694 | 0.00939 | -0.0666 | -103.2375
-11 | -0.9235 | 0.00904 | -0.0637 | -102.1571
-10.5 | -0.8702 | 0.00873 | -0.0623 | -99.6793
-9.5 | -0.7616 | 0.00808 | -0.0602 | -94.2574
-9 | -0.706 | 0.00778 | -0.0595 | -90.7455
-8.5 | -0.6505 | 0.00743 | -0.0588 | -87.5505
-8 | -0.5944 | 0.00711 | -0.0584 | -83.6006
-7.5 | -0.5373 | 0.00684 | -0.0582 | -78.5526
-7 | -0.4798 | 0.00657 | -0.0581 | -73.0289
-6.5 | -0.4216 | 0.00635 | -0.0582 | -66.3937
-6 | -0.3628 | 0.00616 | -0.0586 | -58.8961
-5 | -0.2443 | 0.00581 | -0.0596 | -42.0482
-4.5 | -0.1848 | 0.00563 | -0.0602 | -32.8242
-4 | -0.1252 | 0.00544 | -0.0609 | -23.0147
-3.5 | -0.0649 | 0.0053 | -0.0618 | -12.2453
-3 | -0.0045 | 0.00515 | -0.0628 | -0.87379
-2.5 | 0.0558 | 0.00502 | -0.0637 | 11.1155
-2 | 0.1162 | 0.00492 | -0.0647 | 23.6179
-1.5 | 0.1768 | 0.00481 | -0.0658 | 36.7568
-1 | 0.2368 | 0.00463 | -0.0668 | 51.1447
-0.5 | 0.2953 | 0.00442 | -0.0675 | 66.81
0 | 0.3525 | 0.00406 | -0.0681 | 86.8227
0.5 | 0.4101 | 0.00384 | -0.0688 | 106.7969
1 | 0.46 | 0.00308 | -0.0684 | 149.3506
1.5 | 0.5193 | 0.00321 | -0.0693 | 161.7757
2 | 0.5753 | 0.00354 | -0.0696 | 162.5141
2.5 | 0.616 | 0.00449 | -0.067 | 137.1938
3 | 0.6541 | 0.00525 | -0.0639 | 124.5905
3.5 | 0.6892 | 0.0059 | -0.06 | 116.8136
4 | 0.7092 | 0.00644 | -0.0529 | 110.1242
4.5 | 0.726 | 0.00721 | -0.0456 | 100.6935
5 | 0.7456 | 0.00815 | -0.0393 | 91.4847
5.5 | 0.7701 | 0.00913 | -0.0342 | 84.3483
6.5 | 0.846 | 0.0105 | -0.0289 | 80.5714
7 | 0.8848 | 0.0112 | -0.0264 | 79
7.5 | 0.9247 | 0.0119 | -0.0243 | 77.7059
8 | 0.9644 | 0.01264 | -0.0222 | 76.2975
8.5 | 1.0031 | 0.01342 | -0.0199 | 74.7466
9 | 1.0401 | 0.01431 | -0.0175 | 72.6834
9.5 | 1.0797 | 0.01514 | -0.0155 | 71.3144
10 | 1.1167 | 0.01611 | -0.0133 | 69.3172
10.5 | 1.1561 | 0.01703 | -0.0114 | 67.8861
11 | 1.1909 | 0.01817 | -0.0089 | 65.5421
11.5 | 1.2278 | 0.01928 | -0.0068 | 63.6826
12 | 1.2629 | 0.02051 | -0.0046 | 61.5748
12.5 | 1.3002 | 0.02167 | -0.0027 | 60
13 | 1.3331 | 0.02311 | -0.0004 | 57.685
13.5 | 1.3658 | 0.02461 | 0.0019 | 55.4978
14 | 1.3985 | 0.02617 | 0.004 | 53.4391
14.5 | 1.4294 | 0.02788 | 0.0063 | 51.2697
15 | 1.4619 | 0.0295 | 0.0084 | 49.5559
15.5 | 1.4889 | 0.03145 | 0.0109 | 47.3418
16 | 1.5387 | 0.03359 | 0.0087 | 45.8083
16.5 | 1.6083 | 0.03712 | 0.0009 | 43.327
17 | 1.6142 | 0.03909 | 0.0074 | 41.2944
17.5 | 1.6534 | 0.04216 | 0.0061 | 39.2173
18 | 1.6882 | 0.04567 | 0.005 | 36.9652
18.5 | 1.7079 | 0.04897 | 0.0067 | 34.8765
19 | 1.723 | 0.05256 | 0.0087 | 32.7816
19.5 | 1.7302 | 0.05691 | 0.0107 | 30.4024
20 | 1.7378 | 0.06122 | 0.0125 | 28.3861

## 143. Re 18M Mach 0.50 (1)
BIGFOIL.COM POLAR EXPORT
NACA66-417 a=0.5
NACA66-417 a=0.5 |  |  |  | Cl Max: | 1.293 | at alpha= | 8 | deg
JavaFoil+Calcfoil stall+Eppler ext transition |  |  |  | L/D Max: | 108.119 | at alpha= | 4 | deg
Re: | 18000000 |  |  | Cd Min: | 0.00607 | at alpha= | -0.5 | deg
Mach: | 0.5 |  |  | Cl=0 at alpha= | -2.6761 | deg
|  |  |  | @ Cl=0.1, Cd= | 0.0061922
|  |  |  | @ Cl=0.4, Cd= | 0.006293
|  |  |  | @ Cl=0.6, Cd= | 0.0068935
alpha (deg) | Cl | Cd | Cm | Cl/Cd
-20 | -0.976 | 0.17393 | -0.009 | -5.612
-19.5 | -0.948 | 0.17128 | -0.009 | -5.533
-19 | -0.919 | 0.17034 | -0.01 | -5.395
-18.5 | -0.893 | 0.15487 | -0.01 | -5.769
-18 | -0.865 | 0.14686 | -0.011 | -5.888
-17.5 | -0.836 | 0.14305 | -0.012 | -5.847
-17 | -0.808 | 0.13593 | -0.012 | -5.942
-16.5 | -0.78 | 0.1266 | -0.013 | -6.163
-16 | -0.753 | 0.12037 | -0.013 | -6.258
-15.5 | -0.725 | 0.11445 | -0.014 | -6.331
-15 | -0.701 | 0.09747 | -0.016 | -7.19
-14.5 | -0.689 | 0.07632 | -0.019 | -9.027
-14 | -0.74 | 0.02526 | -0.026 | -29.294
-13.5 | -0.724 | 0.01846 | -0.028 | -39.216
-13 | -0.583 | 0.08861 | -0.016 | -6.579
-12.5 | -0.555 | 0.08287 | -0.017 | -6.7
-12 | -0.53 | 0.07376 | -0.019 | -7.187
-11.5 | -0.579 | 0.02027 | -0.032 | -28.587
-11 | -0.567 | 0.01332 | -0.035 | -42.521
-10.5 | -0.536 | 0.01188 | -0.037 | -45.152
-10 | -0.504 | 0.01102 | -0.038 | -45.708
-9.5 | -0.385 | 0.06181 | -0.02 | -6.233
-9 | -0.357 | 0.05703 | -0.021 | -6.266
-8.5 | -0.399 | 0.01063 | -0.042 | -37.502
-8 | -0.398 | 0.00942 | -0.044 | -42.222
-7.5 | -0.537 | 0.00888 | -0.045 | -60.47
-7 | -0.523 | 0.00842 | -0.047 | -62.127
-6.5 | -0.486 | 0.00793 | -0.048 | -61.22
-6 | -0.436 | 0.00757 | -0.05 | -57.627
-5.5 | -0.379 | 0.00662 | -0.051 | -57.253
-5 | -0.318 | 0.00642 | -0.053 | -49.465
-4.5 | -0.253 | 0.00717 | -0.054 | -35.291
-4 | -0.185 | 0.00696 | -0.056 | -26.642
-3.5 | -0.116 | 0.00679 | -0.057 | -17.098
-3 | -0.046 | 0.00673 | -0.058 | -6.82
-2.5 | 0.025 | 0.0066 | -0.06 | 3.793
-2 | 0.096 | 0.00618 | -0.061 | 15.584
-1.5 | 0.168 | 0.0064 | -0.062 | 26.312
-1 | 0.24 | 0.00656 | -0.064 | 36.594
-0.5 | 0.312 | 0.00607 | -0.065 | 51.39
0 | 0.379 | 0.00623 | -0.066 | 60.869
0.5 | 0.449 | 0.00644 | -0.068 | 69.708
1 | 0.519 | 0.00667 | -0.069 | 77.88
1.5 | 0.589 | 0.00686 | -0.07 | 85.831
2 | 0.658 | 0.00707 | -0.071 | 93.137
2.5 | 0.728 | 0.00707 | -0.073 | 102.982
3 | 0.797 | 0.00756 | -0.074 | 105.413
3.5 | 0.86 | 0.00805 | -0.075 | 106.754
4 | 0.925 | 0.00856 | -0.077 | 108.119
4.5 | 0.989 | 0.0104 | -0.078 | 95.086
5 | 1.051 | 0.01096 | -0.079 | 95.834
5.5 | 1.111 | 0.01152 | -0.081 | 96.418
6 | 1.167 | 0.01212 | -0.082 | 96.282
6.5 | 1.215 | 0.01277 | -0.083 | 95.187
7 | 1.256 | 0.01355 | -0.084 | 92.709
7.5 | 1.284 | 0.01432 | -0.086 | 89.655
8 | 1.293 | 0.01533 | -0.087 | 84.347
8.5 | 1.267 | 0.01649 | -0.088 | 76.808
9 | 1.145 | 0.01786 | -0.089 | 64.114
9.5 | 0.816 | 0.01991 | -0.09 | 40.99
10 | 0.849 | 0.01968 | -0.092 | 43.159
10.5 | 0.881 | 0.02102 | -0.093 | 41.896
11 | 0.911 | 0.02287 | -0.094 | 39.844
11.5 | 0.938 | 0.02587 | -0.095 | 36.274
12 | 0.975 | 0.02411 | -0.096 | 40.428
12.5 | 1.005 | 0.02612 | -0.097 | 38.476
13 | 1.033 | 0.02929 | -0.098 | 35.282

## 144. Re 18M Mach 0.50 (2)
BIGFOIL.COM POLAR EXPORT
NACA66-417 a=0.5
NACA66-417 a=0.5 |  |  |  | Cl Max: | 1.308 | at alpha= | 12.5 | deg
XFOIL ncrit=9 |  |  |  | L/D Max: | 195.526 | at alpha= | 2 | deg
Re: | 18000000 |  |  | Cd Min: | 0.14153 | at alpha= | 17.5 | deg
Mach: | 0.5 |  |  | Cl=0 at alpha= | -3.0941 | deg
|  |  |  | @ Cl=0.1, Cd= | 0.005184
|  |  |  | @ Cl=0.4, Cd= | 0.0042691
|  |  |  | @ Cl=0.6, Cd= | 0.003129
alpha (deg) | Cl | Cd | Cm | Cl/Cd
-13.5 | -0.3765 | 0.0934 | -0.1089 | -4.031
-13 | -0.3901 | 0.08265 | -0.116 | -4.7199
-12.5 | -0.3993 | 0.07263 | -0.1224 | -5.4977
-12 | -0.42 | 0.0583 | -0.133 | -7.2041
-11.5 | -0.4517 | 0.04663 | -0.1416 | -9.6869
-11 | -0.487 | 0.03858 | -0.1432 | -12.6231
-10.5 | -0.5325 | 0.03152 | -0.1401 | -16.894
-10 | -0.5718 | 0.02583 | -0.1334 | -22.137
-9.5 | -0.6068 | 0.02084 | -0.1239 | -29.1171
-9 | -0.6371 | 0.01584 | -0.1125 | -40.221
-8.5 | -0.6399 | 0.01103 | -0.1028 | -58.0145
-8 | -0.6072 | 0.00905 | -0.0954 | -67.0939
-7.5 | -0.5643 | 0.00813 | -0.0888 | -69.4096
-7 | -0.5154 | 0.00755 | -0.0832 | -68.2649
-6.5 | -0.4543 | 0.00711 | -0.0801 | -63.8959
-6 | -0.3905 | 0.00674 | -0.0779 | -57.9377
-5.5 | -0.3248 | 0.00643 | -0.0764 | -50.5132
-5 | -0.258 | 0.00617 | -0.0755 | -41.8152
-4.5 | -0.1904 | 0.00595 | -0.0751 | -32
-4 | -0.123 | 0.00573 | -0.0749 | -21.466
-3.5 | -0.0554 | 0.00553 | -0.075 | -10.0181
-2.5 | 0.0811 | 0.00522 | -0.0761 | 15.5364
-2 | 0.1493 | 0.00509 | -0.0769 | 29.332
-1.5 | 0.2179 | 0.00497 | -0.0779 | 43.8431
-1 | 0.2869 | 0.00483 | -0.079 | 59.3996
-0.5 | 0.3524 | 0.00455 | -0.0796 | 77.4505
0 | 0.4151 | 0.00418 | -0.0797 | 99.3062
0.5 | 0.479 | 0.00374 | -0.0802 | 128.0749
1 | 0.5368 | 0.00296 | -0.0797 | 181.3514
1.5 | 0.6041 | 0.00314 | -0.0806 | 192.3885
2 | 0.6687 | 0.00342 | -0.0808 | 195.5263
2.5 | 0.7257 | 0.0039 | -0.0796 | 186.0769
3 | 0.739 | 0.00504 | -0.0698 | 146.627
3.5 | 0.7086 | 0.00641 | -0.0519 | 110.546
4 | 0.713 | 0.00795 | -0.0418 | 89.6855
4.5 | 0.7272 | 0.00949 | -0.0339 | 76.628
5 | 0.7415 | 0.01116 | -0.0263 | 66.4427
5.5 | 0.7527 | 0.01305 | -0.0186 | 57.6782
6 | 0.7799 | 0.01459 | -0.0135 | 53.4544
6.5 | 0.8244 | 0.01563 | -0.0107 | 52.7447
7 | 0.8676 | 0.01679 | -0.0079 | 51.6736
7.5 | 0.9143 | 0.01784 | -0.0053 | 51.25
8 | 0.9574 | 0.01911 | -0.0023 | 50.0994
8.5 | 1.0036 | 0.02032 | 0.0004 | 49.3898
9 | 1.0462 | 0.02177 | 0.0035 | 48.057
9.5 | 1.0909 | 0.02317 | 0.0065 | 47.0824
10 | 1.1351 | 0.02472 | 0.0097 | 45.9183
10.5 | 1.1765 | 0.02647 | 0.0132 | 44.4465
11 | 1.2179 | 0.02833 | 0.0168 | 42.9898
11.5 | 1.2553 | 0.03054 | 0.0207 | 41.1035
12 | 1.2872 | 0.03319 | 0.025 | 38.7828
12.5 | 1.308 | 0.03665 | 0.0299 | 35.6889
13 | 1.301 | 0.04209 | 0.0354 | 30.91
13.5 | 1.2839 | 0.04864 | 0.0399 | 26.396
14 | 1.256 | 0.05669 | 0.043 | 22.1556
14.5 | 1.2268 | 0.06581 | 0.044 | 18.6415
15.5 | 1.1559 | 0.08866 | 0.0383 | 13.0374
16 | 1.124 | 0.10144 | 0.0323 | 11.0804
16.5 | 1.096 | 0.11455 | 0.0249 | 9.5679
17 | 1.07 | 0.12824 | 0.0163 | 8.3437
17.5 | 1.0497 | 0.14153 | 0.0076 | 7.4168

## 145. Re 20M Mach 0.00 (1)
BIGFOIL.COM POLAR EXPORT
NACA66-417 a=0.5
NACA66-417 a=0.5 |  |  |  | Cl Max: | 1.505 | at alpha= | 13.5 | deg
JavaFoil+Calcfoil stall+Eppler ext transition |  |  |  | L/D Max: | 116.022 | at alpha= | 4 | deg
Re: | 20000000 |  |  | Cd Min: | 0.00545 | at alpha= | 0.5 | deg
Mach: | 0 |  |  | Cl=0 at alpha= | -2.6774 | deg
|  |  |  | @ Cl=0.1, Cd= | 0.0061477
|  |  |  | @ Cl=0.4, Cd= | 0.005528
|  |  |  | @ Cl=0.6, Cd= | 0.0064756
alpha (deg) | Cl | Cd | Cm | Cl/Cd
-19.5 | -0.746 | 0.15338 | -0.007 | -4.861
-19 | -0.763 | 0.14378 | -0.008 | -5.31
-18.5 | -0.779 | 0.13632 | -0.008 | -5.717
-18 | -0.795 | 0.12861 | -0.009 | -6.18
-17.5 | -0.808 | 0.12269 | -0.01 | -6.585
-17 | -0.82 | 0.11562 | -0.01 | -7.089
-16.5 | -0.83 | 0.10906 | -0.011 | -7.608
-16 | -0.843 | 0.09742 | -0.013 | -8.649
-15.5 | -0.846 | 0.09358 | -0.013 | -9.039
-15 | -1.005 | 0.01456 | -0.022 | -69.03
-14.5 | -1.007 | 0.01332 | -0.023 | -75.614
-14 | -1.004 | 0.01252 | -0.024 | -80.205
-13.5 | -0.996 | 0.01174 | -0.025 | -84.879
-13 | -0.985 | 0.011 | -0.026 | -89.519
-12.5 | -0.964 | 0.01054 | -0.028 | -91.447
-12 | -0.938 | 0.01004 | -0.029 | -93.409
-11.5 | -0.908 | 0.00945 | -0.03 | -96.047
-11 | -0.875 | 0.00907 | -0.031 | -96.461
-10.5 | -0.838 | 0.00869 | -0.032 | -96.471
-10 | -0.799 | 0.00836 | -0.033 | -95.649
-9.5 | -0.758 | 0.00719 | -0.035 | -105.347
-9 | -0.714 | 0.00807 | -0.036 | -88.54
-8.5 | -0.666 | 0.00769 | -0.037 | -86.661
-8 | -0.616 | 0.00748 | -0.038 | -82.413
-7.5 | -0.564 | 0.00723 | -0.04 | -78.083
-7 | -0.511 | 0.00701 | -0.041 | -72.877
-6.5 | -0.455 | 0.00697 | -0.042 | -65.344
-6 | -0.399 | 0.00679 | -0.043 | -58.709
-5.5 | -0.341 | 0.0066 | -0.044 | -51.65
-5 | -0.282 | 0.00642 | -0.046 | -43.963
-4.5 | -0.222 | 0.00632 | -0.047 | -35.179
-4 | -0.162 | 0.00616 | -0.048 | -26.332
-3.5 | -0.101 | 0.00609 | -0.049 | -16.617
-3 | -0.04 | 0.00599 | -0.051 | -6.663
-2.5 | 0.022 | 0.00604 | -0.052 | 3.594
-2 | 0.084 | 0.00614 | -0.053 | 13.611
-1.5 | 0.146 | 0.00617 | -0.054 | 23.645
-1 | 0.208 | 0.00633 | -0.056 | 32.868
-0.5 | 0.27 | 0.00597 | -0.057 | 45.205
0 | 0.331 | 0.00567 | -0.058 | 58.493
0.5 | 0.393 | 0.00545 | -0.059 | 72.082
1 | 0.454 | 0.00613 | -0.06 | 73.995
1.5 | 0.515 | 0.00623 | -0.061 | 82.669
2 | 0.575 | 0.00641 | -0.062 | 89.805
2.5 | 0.636 | 0.00657 | -0.064 | 96.741
3 | 0.696 | 0.00682 | -0.065 | 102.098
3.5 | 0.753 | 0.00666 | -0.066 | 113.061
4 | 0.812 | 0.007 | -0.067 | 116.022
4.5 | 0.869 | 0.00828 | -0.068 | 104.849
5 | 0.926 | 0.00859 | -0.069 | 107.738
5.5 | 0.981 | 0.00897 | -0.071 | 109.379
6 | 1.036 | 0.00932 | -0.072 | 111.171
6.5 | 1.089 | 0.0097 | -0.073 | 112.255
7 | 1.14 | 0.01006 | -0.074 | 113.329
7.5 | 1.188 | 0.01049 | -0.075 | 113.236
8 | 1.235 | 0.01089 | -0.076 | 113.374
8.5 | 1.278 | 0.01138 | -0.077 | 112.324
9 | 1.319 | 0.01186 | -0.078 | 111.225
9.5 | 1.357 | 0.01243 | -0.079 | 109.21
10 | 1.391 | 0.01299 | -0.081 | 107.135
10.5 | 1.422 | 0.01361 | -0.082 | 104.542
11 | 1.45 | 0.01418 | -0.083 | 102.235
11.5 | 1.473 | 0.01494 | -0.084 | 98.613
12 | 1.489 | 0.01556 | -0.085 | 95.666
12.5 | 1.499 | 0.01643 | -0.086 | 91.207
13 | 1.504 | 0.01707 | -0.087 | 88.112
13.5 | 1.505 | 0.0179 | -0.088 | 84.082
14 | 1.5 | 0.01891 | -0.089 | 79.354
14.5 | 1.492 | 0.01984 | -0.09 | 75.199
15 | 1.479 | 0.02083 | -0.091 | 70.981
15.5 | 1.462 | 0.02209 | -0.091 | 66.175
16 | 1.437 | 0.02334 | -0.092 | 61.561
16.5 | 1.406 | 0.02507 | -0.093 | 56.094
17 | 1.373 | 0.02656 | -0.094 | 51.706
17.5 | 1.337 | 0.0285 | -0.095 | 46.899
18 | 1.299 | 0.03019 | -0.095 | 43.022
18.5 | 1.258 | 0.03272 | -0.096 | 38.437

## 146. Re 20M Mach 0.00 (2)
BIGFOIL.COM POLAR EXPORT
NACA66-417 a=0.5
NACA66-417 a=0.5 |  |  |  | Cl Max: | 1.7748 | at alpha= | 20 | deg
XFOIL ncrit=9 |  |  |  | L/D Max: | 151.341 | at alpha= | 1.5 | deg
Re: | 20000000 |  |  | Cd Min: | 0.04569 | at alpha= | 20 | deg
Mach: | 0 |  |  | Cl=0 at alpha= | -2.9268 | deg
|  |  |  | @ Cl=0.1, Cd= | 0.0048236
|  |  |  | @ Cl=0.4, Cd= | 0.0039725
|  |  |  | @ Cl=0.6, Cd= | 0.0048048
alpha (deg) | Cl | Cd | Cm | Cl/Cd
-20 | -1.5506 | 0.02057 | -0.0882 | -75.3816
-19.5 | -1.5283 | 0.0191 | -0.0857 | -80.0157
-19 | -1.511 | 0.01743 | -0.0825 | -86.6896
-18.5 | -1.4831 | 0.01633 | -0.0801 | -90.8206
-18 | -1.4517 | 0.01542 | -0.0779 | -94.144
-17.5 | -1.4186 | 0.0146 | -0.0758 | -97.1644
-17 | -1.3844 | 0.01386 | -0.0737 | -99.8846
-16.5 | -1.3491 | 0.01319 | -0.0715 | -102.282
-16 | -1.3129 | 0.01256 | -0.0694 | -104.5303
-15.5 | -1.2752 | 0.012 | -0.0674 | -106.2667
-15 | -1.237 | 0.01147 | -0.0653 | -107.8466
-14.5 | -1.1989 | 0.01095 | -0.0631 | -109.4886
-14 | -1.1619 | 0.01042 | -0.0606 | -111.5067
-13.5 | -1.1245 | 0.00995 | -0.0579 | -113.0151
-13 | -1.0887 | 0.00957 | -0.0548 | -113.7618
-12.5 | -1.0437 | 0.00924 | -0.0534 | -112.9545
-12 | -0.9955 | 0.00891 | -0.0526 | -111.7284
-11.5 | -0.9459 | 0.00861 | -0.0521 | -109.8606
-11 | -0.8953 | 0.00832 | -0.0517 | -107.6082
-10.5 | -0.8436 | 0.00806 | -0.0515 | -104.665
-10 | -0.7913 | 0.0078 | -0.0515 | -101.4487
-9.5 | -0.7382 | 0.00755 | -0.0516 | -97.7748
-9 | -0.6846 | 0.00729 | -0.0517 | -93.9095
-8.5 | -0.631 | 0.00701 | -0.0519 | -90.0143
-8 | -0.5766 | 0.00675 | -0.0521 | -85.4222
-7.5 | -0.5217 | 0.00651 | -0.0525 | -80.1382
-7 | -0.4664 | 0.00629 | -0.053 | -74.1494
-6.5 | -0.4102 | 0.0061 | -0.0536 | -67.2459
-5 | -0.2397 | 0.00562 | -0.0558 | -42.6512
-4.5 | -0.1823 | 0.00545 | -0.0567 | -33.4495
-4 | -0.1247 | 0.00528 | -0.0576 | -23.6174
-3.5 | -0.0666 | 0.00515 | -0.0586 | -12.932
-3 | -0.0085 | 0.00502 | -0.0596 | -1.6932
-2.5 | 0.0496 | 0.00491 | -0.0606 | 10.1018
-2 | 0.1079 | 0.00481 | -0.0616 | 22.4324
-1.5 | 0.1665 | 0.0047 | -0.0627 | 35.4255
-1 | 0.224 | 0.00456 | -0.0637 | 49.1228
0 | 0.3365 | 0.00413 | -0.0651 | 81.477
0.5 | 0.3911 | 0.00403 | -0.0657 | 97.0471
1 | 0.4437 | 0.00369 | -0.0659 | 120.2439
1.5 | 0.4964 | 0.00328 | -0.0662 | 151.3415
2 | 0.5445 | 0.00395 | -0.0655 | 137.8481
3 | 0.6315 | 0.00529 | -0.0622 | 119.3762
3.5 | 0.6715 | 0.00587 | -0.0598 | 114.3952
4 | 0.7095 | 0.00639 | -0.0569 | 111.0329
4.5 | 0.7326 | 0.00686 | -0.0509 | 106.793
5 | 0.7568 | 0.00744 | -0.0454 | 101.7204
5.5 | 0.7825 | 0.00817 | -0.0405 | 95.7772
6 | 0.8191 | 0.00871 | -0.0378 | 94.0413
6.5 | 0.8578 | 0.00922 | -0.0356 | 93.0369
7 | 0.8957 | 0.00977 | -0.0334 | 91.6786
7.5 | 0.9357 | 0.0103 | -0.0316 | 90.8447
8 | 0.9734 | 0.01094 | -0.0295 | 88.9762
8.5 | 1.011 | 0.01158 | -0.0275 | 87.3057
9 | 1.0483 | 0.01226 | -0.0256 | 85.5057
9.5 | 1.0855 | 0.01298 | -0.0237 | 83.6287
10 | 1.1212 | 0.01376 | -0.0217 | 81.4826
10.5 | 1.1588 | 0.0145 | -0.02 | 79.9172
11 | 1.193 | 0.01539 | -0.018 | 77.5179
11.5 | 1.2278 | 0.01632 | -0.0161 | 75.2328
12 | 1.2613 | 0.01732 | -0.0142 | 72.8233
12.5 | 1.2975 | 0.01822 | -0.0127 | 71.213
13 | 1.3296 | 0.01935 | -0.0108 | 68.7132
13.5 | 1.3626 | 0.02048 | -0.0092 | 66.5332
14 | 1.3929 | 0.02177 | -0.0073 | 63.9825
14.5 | 1.4239 | 0.02305 | -0.0056 | 61.7744
15 | 1.4538 | 0.02443 | -0.0039 | 59.5088
15.5 | 1.4828 | 0.02584 | -0.0021 | 57.3839
16 | 1.5103 | 0.0272 | -0.0001 | 55.5257
16.5 | 1.5662 | 0.02907 | -0.0048 | 53.8768
17 | 1.601 | 0.03094 | -0.0051 | 51.7453
17.5 | 1.6376 | 0.03321 | -0.0064 | 49.3104
18 | 1.6743 | 0.03575 | -0.0082 | 46.8336
18.5 | 1.7115 | 0.03816 | -0.0099 | 44.8506
19 | 1.7367 | 0.04048 | -0.0092 | 42.9027
19.5 | 1.7554 | 0.04314 | -0.0079 | 40.6908
20 | 1.7748 | 0.04569 | -0.0066 | 38.8444

## 147. Re 20M Mach 0.10 (1)
BIGFOIL.COM POLAR EXPORT
NACA66-417 a=0.5
NACA66-417 a=0.5 |  |  |  | Cl Max: | 1.495 | at alpha= | 13 | deg
JavaFoil+Calcfoil stall+Eppler ext transition |  |  |  | L/D Max: | 116.078 | at alpha= | 4 | deg
Re: | 20000000 |  |  | Cd Min: | 0.00545 | at alpha= | 0.5 | deg
Mach: | 0.1 |  |  | Cl=0 at alpha= | -2.6774 | deg
|  |  |  | @ Cl=0.1, Cd= | 0.006133
|  |  |  | @ Cl=0.4, Cd= | 0.0055158
|  |  |  | @ Cl=0.6, Cd= | 0.0065049
alpha (deg) | Cl | Cd | Cm | Cl/Cd
-19 | -0.718 | 0.14726 | -0.008 | -4.877
-18.5 | -0.738 | 0.14023 | -0.008 | -5.26
-18 | -0.755 | 0.13411 | -0.009 | -5.631
-17.5 | -0.773 | 0.12573 | -0.009 | -6.145
-17 | -0.788 | 0.11797 | -0.01 | -6.68
-16.5 | -0.801 | 0.11208 | -0.011 | -7.146
-16 | -0.812 | 0.10529 | -0.012 | -7.713
-15.5 | -0.822 | 0.0972 | -0.013 | -8.459
-15 | -0.982 | 0.01526 | -0.022 | -64.316
-14.5 | -0.988 | 0.0138 | -0.023 | -71.614
-14 | -0.989 | 0.01288 | -0.024 | -76.739
-13.5 | -0.984 | 0.01203 | -0.025 | -81.824
-13 | -0.976 | 0.0112 | -0.027 | -87.081
-12.5 | -0.957 | 0.01071 | -0.028 | -89.363
-12 | -0.932 | 0.01017 | -0.029 | -91.654
-11.5 | -0.904 | 0.00959 | -0.03 | -94.324
-11 | -0.873 | 0.00915 | -0.031 | -95.366
-10.5 | -0.837 | 0.00881 | -0.032 | -95.073
-10 | -0.799 | 0.00843 | -0.034 | -94.801
-9.5 | -0.758 | 0.00726 | -0.035 | -104.397
-9 | -0.716 | 0.00808 | -0.036 | -88.599
-8.5 | -0.668 | 0.00781 | -0.037 | -85.572
-8 | -0.618 | 0.00755 | -0.039 | -81.893
-7.5 | -0.566 | 0.00729 | -0.04 | -77.664
-7 | -0.513 | 0.00706 | -0.041 | -72.614
-6.5 | -0.457 | 0.00697 | -0.042 | -65.632
-6 | -0.4 | 0.00676 | -0.043 | -59.269
-5.5 | -0.342 | 0.00665 | -0.045 | -51.517
-5 | -0.283 | 0.00646 | -0.046 | -43.893
-4.5 | -0.224 | 0.00632 | -0.047 | -35.374
-4 | -0.163 | 0.00625 | -0.048 | -26.073
-3.5 | -0.102 | 0.0061 | -0.05 | -16.675
-3 | -0.04 | 0.00604 | -0.051 | -6.642
-2.5 | 0.022 | 0.00605 | -0.052 | 3.609
-2 | 0.084 | 0.0061 | -0.053 | 13.777
-1.5 | 0.147 | 0.00623 | -0.055 | 23.527
-1 | 0.209 | 0.00629 | -0.056 | 33.236
-0.5 | 0.271 | 0.00602 | -0.057 | 45.038
0 | 0.333 | 0.00567 | -0.058 | 58.719
0.5 | 0.394 | 0.00545 | -0.059 | 72.396
1 | 0.456 | 0.00613 | -0.06 | 74.388
1.5 | 0.517 | 0.00622 | -0.062 | 83.119
2 | 0.578 | 0.00644 | -0.063 | 89.69
2.5 | 0.639 | 0.00662 | -0.064 | 96.556
3 | 0.7 | 0.00684 | -0.065 | 102.34
3.5 | 0.757 | 0.00671 | -0.066 | 112.774
4 | 0.815 | 0.00702 | -0.067 | 116.078
4.5 | 0.872 | 0.00833 | -0.069 | 104.717
5 | 0.93 | 0.00866 | -0.07 | 107.369
5.5 | 0.986 | 0.00904 | -0.071 | 109.047
6 | 1.041 | 0.0094 | -0.072 | 110.706
6.5 | 1.093 | 0.00978 | -0.073 | 111.848
7 | 1.144 | 0.01017 | -0.074 | 112.497
7.5 | 1.193 | 0.01058 | -0.075 | 112.717
8 | 1.239 | 0.011 | -0.077 | 112.645
8.5 | 1.282 | 0.01149 | -0.078 | 111.615
9 | 1.323 | 0.01199 | -0.079 | 110.297
9.5 | 1.36 | 0.01255 | -0.08 | 108.346
10 | 1.393 | 0.01315 | -0.081 | 105.984
10.5 | 1.423 | 0.01376 | -0.082 | 103.398
11 | 1.449 | 0.01439 | -0.083 | 100.689
11.5 | 1.471 | 0.01514 | -0.084 | 97.15
12 | 1.484 | 0.01579 | -0.085 | 93.999
12.5 | 1.492 | 0.0167 | -0.086 | 89.346
13 | 1.495 | 0.01735 | -0.087 | 86.163
13.5 | 1.492 | 0.01834 | -0.088 | 81.35
14 | 1.484 | 0.01926 | -0.089 | 77.057
14.5 | 1.471 | 0.02025 | -0.09 | 72.664
15 | 1.454 | 0.02137 | -0.091 | 68.018
15.5 | 1.432 | 0.02271 | -0.092 | 63.048
16 | 1.402 | 0.02424 | -0.093 | 57.815
16.5 | 1.366 | 0.02583 | -0.093 | 52.883
17 | 1.327 | 0.02773 | -0.094 | 47.847
17.5 | 1.285 | 0.02952 | -0.095 | 43.54
18 | 1.241 | 0.03195 | -0.096 | 38.84

## 148. Re 20M Mach 0.10 (2)
BIGFOIL.COM POLAR EXPORT
NACA66-417 a=0.5
NACA66-417 a=0.5 |  |  |  | Cl Max: | 1.7738 | at alpha= | 20 | deg
XFOIL ncrit=9 |  |  |  | L/D Max: | 152.875 | at alpha= | 1.5 | deg
Re: | 20000000 |  |  | Cd Min: | 0.04766 | at alpha= | 20 | deg
Mach: | 0.1 |  |  | Cl=0 at alpha= | -2.9315 | deg
|  |  |  | @ Cl=0.1, Cd= | 0.0048355
|  |  |  | @ Cl=0.4, Cd= | 0.0039795
|  |  |  | @ Cl=0.6, Cd= | 0.0048752
alpha (deg) | Cl | Cd | Cm | Cl/Cd
-20 | -1.5294 | 0.0231 | -0.0957 | -66.2078
-19.5 | -1.5238 | 0.02057 | -0.0919 | -74.0788
-19 | -1.5086 | 0.01866 | -0.0885 | -80.8467
-18.5 | -1.4872 | 0.01714 | -0.0853 | -86.7678
-17.5 | -1.426 | 0.01511 | -0.0802 | -94.3746
-17 | -1.3917 | 0.0143 | -0.0778 | -97.3217
-16.5 | -1.3558 | 0.01358 | -0.0756 | -99.838
-16 | -1.3191 | 0.0129 | -0.0733 | -102.2558
-15.5 | -1.2809 | 0.0123 | -0.0711 | -104.1382
-15 | -1.2424 | 0.01172 | -0.0688 | -106.0068
-14.5 | -1.203 | 0.01121 | -0.0666 | -107.3149
-14 | -1.1654 | 0.01064 | -0.0639 | -109.5301
-13.5 | -1.1269 | 0.01015 | -0.0613 | -111.0246
-13 | -1.09 | 0.00967 | -0.0582 | -112.7198
-12.5 | -1.0497 | 0.00935 | -0.0556 | -112.2674
-12 | -1.0014 | 0.00901 | -0.0545 | -111.1432
-11.5 | -0.9516 | 0.0087 | -0.0538 | -109.3793
-11 | -0.9008 | 0.00839 | -0.0533 | -107.3659
-10.5 | -0.8487 | 0.00812 | -0.0529 | -104.5197
-10 | -0.796 | 0.00786 | -0.0527 | -101.2723
-9.5 | -0.7425 | 0.0076 | -0.0527 | -97.6974
-9 | -0.6884 | 0.00735 | -0.0528 | -93.6599
-8.5 | -0.6345 | 0.00705 | -0.0528 | -90
-8 | -0.5798 | 0.00678 | -0.053 | -85.5162
-7.5 | -0.5245 | 0.00654 | -0.0533 | -80.1988
-7 | -0.4688 | 0.00631 | -0.0537 | -74.2948
-6.5 | -0.4123 | 0.00612 | -0.0542 | -67.3693
-6 | -0.3554 | 0.00595 | -0.0549 | -59.7311
-5.5 | -0.2981 | 0.00579 | -0.0556 | -51.4853
-5 | -0.2406 | 0.00563 | -0.0564 | -42.7353
-4.5 | -0.1829 | 0.00546 | -0.0572 | -33.4982
-4 | -0.125 | 0.00529 | -0.058 | -23.6295
-3.5 | -0.0665 | 0.00515 | -0.059 | -12.9126
-3 | -0.008 | 0.00502 | -0.06 | -1.5936
-2.5 | 0.0504 | 0.00492 | -0.061 | 10.2439
-2 | 0.1091 | 0.00482 | -0.0621 | 22.6349
-1.5 | 0.168 | 0.0047 | -0.0632 | 35.7447
-1 | 0.226 | 0.00457 | -0.0641 | 49.453
0 | 0.339 | 0.00412 | -0.0656 | 82.2816
0.5 | 0.3939 | 0.00402 | -0.0661 | 97.9851
1 | 0.4466 | 0.00367 | -0.0663 | 121.6894
1.5 | 0.4999 | 0.00327 | -0.0667 | 152.8746
2 | 0.5487 | 0.00391 | -0.066 | 140.3325
2.5 | 0.5895 | 0.00475 | -0.0638 | 124.1053
3 | 0.6348 | 0.00529 | -0.0624 | 120
3.5 | 0.6739 | 0.00589 | -0.0598 | 114.4143
4 | 0.7119 | 0.00639 | -0.0568 | 111.4085
4.5 | 0.7316 | 0.00688 | -0.05 | 106.3372
5 | 0.7548 | 0.00753 | -0.0443 | 100.239
5.5 | 0.7813 | 0.00828 | -0.0396 | 94.3599
6 | 0.8181 | 0.00883 | -0.0369 | 92.6501
6.5 | 0.8574 | 0.00935 | -0.0348 | 91.7005
7 | 0.8952 | 0.00993 | -0.0325 | 90.1511
7.5 | 0.9344 | 0.01051 | -0.0305 | 88.9058
8 | 0.9727 | 0.01115 | -0.0285 | 87.2377
8.5 | 1.0114 | 0.01179 | -0.0266 | 85.7846
9 | 1.0472 | 0.01255 | -0.0243 | 83.4422
10 | 1.1217 | 0.01405 | -0.0205 | 79.8363
10.5 | 1.159 | 0.01483 | -0.0187 | 78.1524
11 | 1.1942 | 0.01573 | -0.0167 | 75.9186
11.5 | 1.2272 | 0.01678 | -0.0145 | 73.1347
12 | 1.2634 | 0.01768 | -0.0129 | 71.4593
12.5 | 1.2973 | 0.01876 | -0.0111 | 69.1525
13 | 1.3322 | 0.01979 | -0.0094 | 67.3168
13.5 | 1.3623 | 0.02112 | -0.0073 | 64.5028
14 | 1.3956 | 0.02231 | -0.0057 | 62.5549
14.5 | 1.4247 | 0.02376 | -0.0037 | 59.9621
15 | 1.4576 | 0.02501 | -0.0022 | 58.2807
15.5 | 1.4848 | 0.02661 | -0.0002 | 55.7986
16 | 1.5143 | 0.0279 | 0.0017 | 54.276
16.5 | 1.5664 | 0.03019 | -0.0026 | 51.8847
17 | 1.6044 | 0.03188 | -0.003 | 50.3262
17.5 | 1.6383 | 0.0345 | -0.0041 | 47.487
18 | 1.6783 | 0.03685 | -0.0059 | 45.5441
18.5 | 1.7136 | 0.03953 | -0.0074 | 43.3494
19 | 1.7375 | 0.04211 | -0.0066 | 41.261
19.5 | 1.7585 | 0.04464 | -0.0053 | 39.3929
20 | 1.7738 | 0.04766 | -0.0037 | 37.2178

## 149. Re 20M Mach 0.25 (1)
BIGFOIL.COM POLAR EXPORT
NACA66-417 a=0.5
NACA66-417 a=0.5 |  |  |  | Cl Max: | 1.445 | at alpha= | 11.5 | deg
JavaFoil+Calcfoil stall+Eppler ext transition |  |  |  | L/D Max: | 114.741 | at alpha= | 4 | deg
Re: | 20000000 |  |  | Cd Min: | 0.00566 | at alpha= | -0.5 | deg
Mach: | 0.25 |  |  | Cl=0 at alpha= | -2.6746 | deg
|  |  |  | @ Cl=0.1, Cd= | 0.0062294
|  |  |  | @ Cl=0.4, Cd= | 0.0061391
|  |  |  | @ Cl=0.6, Cd= | 0.0065911
alpha (deg) | Cl | Cd | Cm | Cl/Cd
-17.5 | -0.461 | 0.14336 | -0.009 | -3.212
-17 | -0.511 | 0.13447 | -0.009 | -3.798
-16.5 | -0.557 | 0.12785 | -0.01 | -4.354
-16 | -0.599 | 0.11985 | -0.011 | -4.998
-15.5 | -0.637 | 0.11271 | -0.011 | -5.648
-15 | -0.669 | 0.10576 | -0.012 | -6.329
-14.5 | -0.697 | 0.09799 | -0.013 | -7.112
-14 | -0.842 | 0.01962 | -0.024 | -42.92
-13.5 | -0.875 | 0.01524 | -0.026 | -57.412
-13 | -0.892 | 0.01348 | -0.027 | -66.162
-12.5 | -0.896 | 0.01189 | -0.028 | -75.391
-12 | -0.886 | 0.01107 | -0.03 | -80.065
-11.5 | -0.87 | 0.01051 | -0.031 | -82.785
-11 | -0.849 | 0.00978 | -0.032 | -86.843
-10.5 | -0.823 | 0.00933 | -0.033 | -88.133
-10 | -0.791 | 0.0089 | -0.034 | -88.913
-9.5 | -0.755 | 0.00848 | -0.036 | -89.026
-9 | -0.715 | 0.00824 | -0.037 | -86.759
-8.5 | -0.672 | 0.00706 | -0.038 | -95.232
-8 | -0.626 | 0.00788 | -0.04 | -79.452
-7.5 | -0.575 | 0.00759 | -0.041 | -75.773
-7 | -0.522 | 0.00732 | -0.042 | -71.322
-6.5 | -0.467 | 0.0072 | -0.043 | -64.846
-6 | -0.409 | 0.007 | -0.045 | -58.517
-5.5 | -0.351 | 0.00679 | -0.046 | -51.64
-5 | -0.29 | 0.00658 | -0.047 | -44.128
-4.5 | -0.229 | 0.00639 | -0.048 | -35.895
-4 | -0.167 | 0.00629 | -0.05 | -26.596
-3.5 | -0.104 | 0.00621 | -0.051 | -16.805
-3 | -0.041 | 0.00606 | -0.052 | -6.794
-2.5 | 0.022 | 0.00614 | -0.053 | 3.654
-2 | 0.086 | 0.00621 | -0.055 | 13.888
-1.5 | 0.151 | 0.0063 | -0.056 | 23.94
-1 | 0.215 | 0.00642 | -0.057 | 33.476
-0.5 | 0.279 | 0.00566 | -0.058 | 49.229
0 | 0.341 | 0.00601 | -0.06 | 56.833
0.5 | 0.405 | 0.00615 | -0.061 | 65.786
1 | 0.468 | 0.00626 | -0.062 | 74.682
1.5 | 0.53 | 0.00637 | -0.063 | 83.21
2 | 0.593 | 0.00657 | -0.064 | 90.299
2.5 | 0.656 | 0.00676 | -0.066 | 96.924
3 | 0.718 | 0.00701 | -0.067 | 102.419
3.5 | 0.776 | 0.00691 | -0.068 | 112.261
4 | 0.836 | 0.00729 | -0.069 | 114.741
4.5 | 0.894 | 0.00863 | -0.07 | 103.586
5 | 0.953 | 0.00901 | -0.071 | 105.761
5.5 | 1.01 | 0.0094 | -0.073 | 107.38
6 | 1.066 | 0.0098 | -0.074 | 108.696
6.5 | 1.118 | 0.01023 | -0.075 | 109.321
7 | 1.169 | 0.01065 | -0.076 | 109.785
7.5 | 1.217 | 0.01113 | -0.077 | 109.305
8 | 1.261 | 0.01161 | -0.078 | 108.605
8.5 | 1.302 | 0.01213 | -0.08 | 107.325
9 | 1.339 | 0.01273 | -0.081 | 105.136
9.5 | 1.371 | 0.0134 | -0.082 | 102.344
10 | 1.398 | 0.01408 | -0.083 | 99.295
10.5 | 1.42 | 0.01476 | -0.084 | 96.179
11 | 1.436 | 0.01553 | -0.085 | 92.425
11.5 | 1.445 | 0.0164 | -0.086 | 88.096
12 | 1.441 | 0.01724 | -0.087 | 83.603
12.5 | 1.429 | 0.0182 | -0.088 | 78.531
13 | 1.408 | 0.01925 | -0.089 | 73.148
13.5 | 1.378 | 0.02043 | -0.09 | 67.442
14 | 1.34 | 0.02154 | -0.091 | 62.191
14.5 | 1.292 | 0.02326 | -0.092 | 55.549
15 | 1.236 | 0.02545 | -0.093 | 48.568
15.5 | 1.173 | 0.02769 | -0.094 | 42.35
16 | 1.09 | 0.03248 | -0.094 | 33.569
16.5 | 0.969 | 0.05102 | -0.089 | 18.993

## 150. Re 20M Mach 0.25 (2)
BIGFOIL.COM POLAR EXPORT
NACA66-417 a=0.5
NACA66-417 a=0.5 |  |  |  | Cl Max: | 1.7549 | at alpha= | 20 | deg
XFOIL ncrit=9 |  |  |  | L/D Max: | 158.896 | at alpha= | 1.5 | deg
Re: | 20000000 |  |  | Cd Min: | 0.06006 | at alpha= | 20 | deg
Mach: | 0.25 |  |  | Cl=0 at alpha= | -2.9568 | deg
|  |  |  | @ Cl=0.1, Cd= | 0.0048757
|  |  |  | @ Cl=0.4, Cd= | 0.003995
|  |  |  | @ Cl=0.6, Cd= | 0.0044561
alpha (deg) | Cl | Cd | Cm | Cl/Cd
-20 | -1.3724 | 0.04379 | -0.1239 | -31.3405
-19.5 | -1.3841 | 0.03777 | -0.124 | -36.6455
-19 | -1.4179 | 0.0311 | -0.1219 | -45.5916
-18.5 | -1.4255 | 0.02687 | -0.1185 | -53.0517
-18 | -1.4184 | 0.02384 | -0.1147 | -59.4966
-17.5 | -1.4339 | 0.01992 | -0.1086 | -71.9829
-17 | -1.415 | 0.01791 | -0.104 | -79.0061
-16.5 | -1.3887 | 0.01634 | -0.0996 | -84.9878
-16 | -1.3521 | 0.01525 | -0.096 | -88.6623
-15.5 | -1.3122 | 0.01435 | -0.0926 | -91.4425
-15 | -1.2727 | 0.01348 | -0.0891 | -94.4139
-14.5 | -1.2308 | 0.01274 | -0.0858 | -96.6091
-14 | -1.1891 | 0.01203 | -0.0824 | -98.8446
-13.5 | -1.1478 | 0.01131 | -0.079 | -101.4854
-13 | -1.1061 | 0.01064 | -0.0755 | -103.9568
-12.5 | -1.0625 | 0.01009 | -0.0723 | -105.3023
-12 | -1.0196 | 0.00959 | -0.0689 | -106.3191
-11.5 | -0.9785 | 0.00921 | -0.065 | -106.2432
-11 | -0.9288 | 0.00885 | -0.0628 | -104.9492
-10.5 | -0.8752 | 0.00853 | -0.0615 | -102.6026
-10 | -0.821 | 0.0082 | -0.0603 | -100.122
-9.5 | -0.7655 | 0.0079 | -0.0595 | -96.8987
-9 | -0.7095 | 0.0076 | -0.0589 | -93.3553
-8.5 | -0.653 | 0.00731 | -0.0584 | -89.3297
-8 | -0.5966 | 0.00699 | -0.058 | -85.3505
-7.5 | -0.5393 | 0.00672 | -0.0578 | -80.253
-7 | -0.4818 | 0.00646 | -0.0577 | -74.582
-6.5 | -0.4235 | 0.00624 | -0.0579 | -67.8686
-6 | -0.3646 | 0.00605 | -0.0583 | -60.2645
-4.5 | -0.1858 | 0.00552 | -0.06 | -33.6594
-4 | -0.1261 | 0.00534 | -0.0608 | -23.6142
-3.5 | -0.0657 | 0.00519 | -0.0617 | -12.659
-3 | -0.0052 | 0.00506 | -0.0626 | -1.0277
-2.5 | 0.055 | 0.00495 | -0.0636 | 11.1111
-2 | 0.1156 | 0.00485 | -0.0646 | 23.8351
-1.5 | 0.1765 | 0.00473 | -0.0657 | 37.315
-1 | 0.2364 | 0.0046 | -0.0667 | 51.3913
-0.5 | 0.2953 | 0.00439 | -0.0676 | 67.2665
0 | 0.3526 | 0.00412 | -0.0681 | 85.5825
0.5 | 0.4095 | 0.00397 | -0.0687 | 103.1486
1 | 0.4631 | 0.00358 | -0.0688 | 129.3575
1.5 | 0.518 | 0.00326 | -0.0691 | 158.8957
2 | 0.5704 | 0.00378 | -0.0687 | 150.8995
2.5 | 0.6098 | 0.00468 | -0.0659 | 130.2991
3 | 0.6505 | 0.00535 | -0.0632 | 121.5888
4.5 | 0.7254 | 0.0072 | -0.0455 | 100.75
5 | 0.7474 | 0.00808 | -0.0396 | 92.5
5.5 | 0.7739 | 0.00899 | -0.0348 | 86.0845
6 | 0.8115 | 0.00966 | -0.032 | 84.0062
6.5 | 0.8518 | 0.01028 | -0.0297 | 82.8599
7 | 0.8905 | 0.01097 | -0.0273 | 81.1759
7.5 | 0.9309 | 0.01164 | -0.0252 | 79.9742
8 | 0.9704 | 0.01238 | -0.023 | 78.3845
8.5 | 1.0094 | 0.01316 | -0.0208 | 76.7021
9 | 1.0474 | 0.01398 | -0.0185 | 74.9213
9.5 | 1.0855 | 0.01486 | -0.0163 | 73.0485
10 | 1.1242 | 0.01576 | -0.0142 | 71.3325
10.5 | 1.162 | 0.01673 | -0.012 | 69.4561
11 | 1.1973 | 0.01785 | -0.0096 | 67.0756
11.5 | 1.2346 | 0.01891 | -0.0076 | 65.2882
12 | 1.2699 | 0.02013 | -0.0054 | 63.0849
12.5 | 1.3075 | 0.02126 | -0.0034 | 61.5005
13 | 1.3394 | 0.02274 | -0.001 | 58.9006
13.5 | 1.3742 | 0.02412 | 0.0011 | 56.9735
14 | 1.4059 | 0.02572 | 0.0034 | 54.6617
14.5 | 1.4397 | 0.02722 | 0.0054 | 52.8913
15 | 1.47 | 0.02902 | 0.0077 | 50.6547
15.5 | 1.4999 | 0.03085 | 0.0099 | 48.6191
16 | 1.5245 | 0.03278 | 0.0128 | 46.507
16.5 | 1.5929 | 0.03602 | 0.0055 | 44.2227
17 | 1.6617 | 0.03907 | -0.0011 | 42.5314
19 | 1.7376 | 0.05159 | 0.0077 | 33.6809
19.5 | 1.7455 | 0.05588 | 0.0098 | 31.2366
20 | 1.7549 | 0.06006 | 0.0116 | 29.2191

## 151. Re 20M Mach 0.50 (1)
BIGFOIL.COM POLAR EXPORT
NACA66-417 a=0.5
NACA66-417 a=0.5 |  |  |  | Cl Max: | 1.294 | at alpha= | 8 | deg
JavaFoil+Calcfoil stall+Eppler ext transition |  |  |  | L/D Max: | 107.307 | at alpha= | 3.5 | deg
Re: | 20000000 |  |  | Cd Min: | 0.00607 | at alpha= | -2 | deg
Mach: | 0.5 |  |  | Cl=0 at alpha= | -2.6761 | deg
|  |  |  | @ Cl=0.1, Cd= | 0.0060944
|  |  |  | @ Cl=0.4, Cd= | 0.00651
|  |  |  | @ Cl=0.6, Cd= | 0.007044
alpha (deg) | Cl | Cd | Cm | Cl/Cd
-20 | -0.976 | 0.18057 | -0.009 | -5.405
-19.5 | -0.947 | 0.17642 | -0.009 | -5.368
-19 | -0.919 | 0.17314 | -0.01 | -5.308
-18.5 | -0.893 | 0.15665 | -0.01 | -5.7
-18 | -0.864 | 0.15265 | -0.011 | -5.662
-17.5 | -0.836 | 0.14651 | -0.012 | -5.709
-17 | -0.807 | 0.13971 | -0.012 | -5.779
-16.5 | -0.78 | 0.13045 | -0.013 | -5.98
-16 | -0.753 | 0.12626 | -0.013 | -5.961
-15.5 | -0.724 | 0.1179 | -0.014 | -6.141
-15 | -0.697 | 0.10538 | -0.015 | -6.614
-14.5 | -0.673 | 0.09279 | -0.017 | -7.257
-14 | -0.65 | 0.08247 | -0.018 | -7.882
-13.5 | -0.622 | 0.07764 | -0.019 | -8.011
-13 | -0.583 | 0.08797 | -0.016 | -6.629
-12.5 | -0.556 | 0.08177 | -0.017 | -6.798
-12 | -0.531 | 0.07263 | -0.02 | -7.31
-11.5 | -0.588 | 0.01717 | -0.033 | -34.245
-11 | -0.567 | 0.01294 | -0.035 | -43.867
-10.5 | -0.537 | 0.0116 | -0.037 | -46.277
-10 | -0.504 | 0.01078 | -0.038 | -46.759
-9.5 | -0.385 | 0.06128 | -0.02 | -6.288
-9 | -0.357 | 0.05653 | -0.021 | -6.323
-8.5 | -0.4 | 0.01023 | -0.042 | -39.116
-8 | -0.398 | 0.00929 | -0.044 | -42.872
-7.5 | -0.537 | 0.00876 | -0.045 | -61.326
-7 | -0.523 | 0.00829 | -0.047 | -63.147
-6.5 | -0.486 | 0.0078 | -0.048 | -62.278
-6 | -0.436 | 0.0076 | -0.05 | -57.416
-5.5 | -0.38 | 0.00655 | -0.051 | -57.911
-5 | -0.318 | 0.00676 | -0.053 | -47.083
-4.5 | -0.253 | 0.00708 | -0.054 | -35.748
-4 | -0.185 | 0.00687 | -0.056 | -26.965
-3.5 | -0.116 | 0.00671 | -0.057 | -17.301
-3 | -0.046 | 0.00659 | -0.058 | -6.967
-2.5 | 0.025 | 0.00646 | -0.06 | 3.872
-2 | 0.096 | 0.00607 | -0.061 | 15.879
-1.5 | 0.168 | 0.00651 | -0.062 | 25.878
-1 | 0.24 | 0.00668 | -0.064 | 35.962
-0.5 | 0.312 | 0.00628 | -0.065 | 49.629
0 | 0.379 | 0.00645 | -0.066 | 58.752
0.5 | 0.449 | 0.00665 | -0.067 | 67.566
1 | 0.519 | 0.00683 | -0.069 | 76.061
1.5 | 0.589 | 0.007 | -0.07 | 84.2
2 | 0.659 | 0.00728 | -0.071 | 90.466
2.5 | 0.728 | 0.00761 | -0.073 | 95.711
3 | 0.797 | 0.00757 | -0.074 | 105.249
3.5 | 0.86 | 0.00802 | -0.075 | 107.307
4 | 0.925 | 0.00973 | -0.077 | 95.092
4.5 | 0.989 | 0.01021 | -0.078 | 96.91
5 | 1.051 | 0.01075 | -0.079 | 97.752
5.5 | 1.111 | 0.01132 | -0.081 | 98.164
6 | 1.167 | 0.0119 | -0.082 | 98.069
6.5 | 1.216 | 0.01255 | -0.083 | 96.938
7 | 1.257 | 0.01331 | -0.085 | 94.431
7.5 | 1.285 | 0.01404 | -0.086 | 91.518
8 | 1.294 | 0.01501 | -0.087 | 86.212
8.5 | 1.267 | 0.01622 | -0.088 | 78.156
9 | 1.146 | 0.0175 | -0.089 | 65.474
9.5 | 0.817 | 0.01952 | -0.091 | 41.844
10 | 0.85 | 0.01928 | -0.092 | 44.075
10.5 | 0.881 | 0.02056 | -0.093 | 42.846
11 | 0.912 | 0.02241 | -0.094 | 40.698
11.5 | 0.94 | 0.02527 | -0.095 | 37.189
12 | 0.975 | 0.02362 | -0.097 | 41.29
12.5 | 1.006 | 0.02558 | -0.098 | 39.31
13 | 1.034 | 0.02869 | -0.098 | 36.048

## 152. Re 20M Mach 0.50 (2)
BIGFOIL.COM POLAR EXPORT
NACA66-417 a=0.5
NACA66-417 a=0.5 |  |  |  | Cl Max: | 1.3186 | at alpha= | 12.5 | deg
XFOIL ncrit=9 |  |  |  | L/D Max: | 190.745 | at alpha= | 2 | deg
Re: | 20000000 |  |  | Cd Min: | 0.14065 | at alpha= | 17.5 | deg
Mach: | 0.5 |  |  | Cl=0 at alpha= | -3.0835 | deg
|  |  |  | @ Cl=0.1, Cd= | 0.0051018
|  |  |  | @ Cl=0.4, Cd= | 0.0042474
|  |  |  | @ Cl=0.6, Cd= | 0.0031828
alpha (deg) | Cl | Cd | Cm | Cl/Cd
-13.5 | -0.3913 | 0.09111 | -0.1107 | -4.2948
-13 | -0.4049 | 0.08046 | -0.1177 | -5.0323
-12.5 | -0.4133 | 0.07048 | -0.1242 | -5.8641
-12 | -0.4326 | 0.05624 | -0.135 | -7.692
-11.5 | -0.4647 | 0.04531 | -0.1426 | -10.256
-11 | -0.4999 | 0.03755 | -0.1435 | -13.3129
-10.5 | -0.5445 | 0.03069 | -0.1399 | -17.7419
-10 | -0.5832 | 0.02515 | -0.1328 | -23.1889
-9.5 | -0.6169 | 0.02029 | -0.1231 | -30.4041
-9 | -0.6466 | 0.01534 | -0.1116 | -42.1512
-8.5 | -0.6471 | 0.01074 | -0.1019 | -60.2514
-8 | -0.6163 | 0.00878 | -0.0941 | -70.1936
-7.5 | -0.575 | 0.00794 | -0.0871 | -72.4181
-7 | -0.5215 | 0.00737 | -0.0822 | -70.7598
-6.5 | -0.459 | 0.00695 | -0.0793 | -66.0432
-6 | -0.3941 | 0.00659 | -0.0773 | -59.8027
-5.5 | -0.3277 | 0.0063 | -0.0759 | -52.0159
-5 | -0.2605 | 0.00604 | -0.0751 | -43.1291
-4 | -0.1246 | 0.00562 | -0.0746 | -22.1708
-3.5 | -0.0569 | 0.00543 | -0.0748 | -10.4788
-3 | 0.0114 | 0.00527 | -0.0752 | 2.1632
-2.5 | 0.0799 | 0.00514 | -0.0759 | 15.5447
-2 | 0.1483 | 0.00501 | -0.0767 | 29.6008
-1.5 | 0.2175 | 0.00487 | -0.0778 | 44.6612
-1 | 0.2865 | 0.00474 | -0.079 | 60.443
-0.5 | 0.3524 | 0.00453 | -0.0796 | 77.7925
0 | 0.4164 | 0.00415 | -0.0799 | 100.3373
1 | 0.536 | 0.00299 | -0.0796 | 179.2642
1.5 | 0.6024 | 0.00319 | -0.0803 | 188.8401
2 | 0.6657 | 0.00349 | -0.0803 | 190.745
2.5 | 0.7182 | 0.00405 | -0.0782 | 177.3333
3 | 0.7223 | 0.00516 | -0.0665 | 139.9806
3.5 | 0.6988 | 0.00658 | -0.0502 | 106.2006
4 | 0.707 | 0.00805 | -0.0408 | 87.8261
4.5 | 0.7227 | 0.00957 | -0.0331 | 75.5172
5 | 0.7404 | 0.01114 | -0.0261 | 66.4632
5.5 | 0.7547 | 0.01293 | -0.0188 | 58.3681
6 | 0.7865 | 0.01429 | -0.0143 | 55.0385
6.5 | 0.8302 | 0.01536 | -0.0114 | 54.0495
7 | 0.8741 | 0.01648 | -0.0086 | 53.04
7.5 | 0.92 | 0.01757 | -0.0059 | 52.362
8 | 0.9639 | 0.0188 | -0.003 | 51.2713
8.5 | 1.0102 | 0.01998 | -0.0002 | 50.5606
9 | 1.0529 | 0.02143 | 0.0029 | 49.1321
9.5 | 1.0996 | 0.02272 | 0.0058 | 48.3979
10 | 1.1421 | 0.02433 | 0.0092 | 46.942
10.5 | 1.1855 | 0.02599 | 0.0125 | 45.6137
11 | 1.2254 | 0.02791 | 0.0163 | 43.9054
11.5 | 1.2646 | 0.03003 | 0.0202 | 42.1112
12 | 1.2985 | 0.03252 | 0.0245 | 39.9293
12.5 | 1.3186 | 0.036 | 0.0295 | 36.6278
13 | 1.3103 | 0.04145 | 0.0352 | 31.6116
13.5 | 1.2933 | 0.04795 | 0.0399 | 26.9718
14 | 1.2643 | 0.05599 | 0.0432 | 22.5808
14.5 | 1.233 | 0.06522 | 0.0442 | 18.9052
15 | 1.1967 | 0.07606 | 0.0427 | 15.7336
15.5 | 1.1619 | 0.08799 | 0.0387 | 13.2049
16 | 1.1303 | 0.10063 | 0.0329 | 11.2322
16.5 | 1.1021 | 0.11376 | 0.0255 | 9.6879
17 | 1.0761 | 0.12738 | 0.017 | 8.448
17.5 | 1.0557 | 0.14065 | 0.0083 | 7.5059