## index
index | Re | Mach | Datasource
1 | 50000 | 0 | JavaFoil+Calcfoil stall+Eppler ext transition
2 | 50000 | 0 | XFOIL ncrit=9
3 | 50000 | 0.1 | JavaFoil+Calcfoil stall+Eppler ext transition
4 | 50000 | 0.1 | XFOIL ncrit=9
5 | 50000 | 0.25 | JavaFoil+Calcfoil stall+Eppler ext transition
6 | 50000 | 0.25 | XFOIL ncrit=9
7 | 50000 | 0.5 | JavaFoil+Calcfoil stall+Eppler ext transition
8 | 50000 | 0.5 | XFOIL ncrit=9
9 | 100000 | 0 | JavaFoil+Calcfoil stall+Eppler ext transition
10 | 100000 | 0 | XFOIL ncrit=9
11 | 100000 | 0.1 | JavaFoil+Calcfoil stall+Eppler ext transition
12 | 100000 | 0.1 | XFOIL ncrit=9
13 | 100000 | 0.25 | JavaFoil+Calcfoil stall+Eppler ext transition
14 | 100000 | 0.25 | XFOIL ncrit=9
15 | 100000 | 0.5 | JavaFoil+Calcfoil stall+Eppler ext transition
16 | 100000 | 0.5 | XFOIL ncrit=9
17 | 250000 | 0 | JavaFoil+Calcfoil stall+Eppler ext transition
18 | 250000 | 0 | XFOIL ncrit=9
19 | 250000 | 0.1 | JavaFoil+Calcfoil stall+Eppler ext transition
20 | 250000 | 0.1 | XFOIL ncrit=9
21 | 250000 | 0.25 | JavaFoil+Calcfoil stall+Eppler ext transition
22 | 250000 | 0.25 | XFOIL ncrit=9
23 | 250000 | 0.5 | JavaFoil+Calcfoil stall+Eppler ext transition
24 | 250000 | 0.5 | XFOIL ncrit=9
25 | 500000 | 0 | JavaFoil+Calcfoil stall+Eppler ext transition
26 | 500000 | 0 | XFOIL ncrit=9
27 | 500000 | 0.1 | JavaFoil+Calcfoil stall+Eppler ext transition
28 | 500000 | 0.1 | XFOIL ncrit=9
29 | 500000 | 0.25 | JavaFoil+Calcfoil stall+Eppler ext transition
30 | 500000 | 0.25 | XFOIL ncrit=9
31 | 500000 | 0.5 | JavaFoil+Calcfoil stall+Eppler ext transition
32 | 500000 | 0.5 | XFOIL ncrit=9
33 | 750000 | 0 | JavaFoil+Calcfoil stall+Eppler ext transition
34 | 750000 | 0 | XFOIL ncrit=9
35 | 750000 | 0.1 | JavaFoil+Calcfoil stall+Eppler ext transition
36 | 750000 | 0.1 | XFOIL ncrit=9
37 | 750000 | 0.25 | JavaFoil+Calcfoil stall+Eppler ext transition
38 | 750000 | 0.25 | XFOIL ncrit=9
39 | 750000 | 0.5 | JavaFoil+Calcfoil stall+Eppler ext transition
40 | 750000 | 0.5 | XFOIL ncrit=9
41 | 1000000 | 0 | JavaFoil+Calcfoil stall+Eppler ext transition
42 | 1000000 | 0 | XFOIL ncrit=9
43 | 1000000 | 0.1 | JavaFoil+Calcfoil stall+Eppler ext transition
44 | 1000000 | 0.1 | XFOIL ncrit=9
45 | 1000000 | 0.25 | JavaFoil+Calcfoil stall+Eppler ext transition
46 | 1000000 | 0.25 | XFOIL ncrit=9
47 | 1000000 | 0.5 | JavaFoil+Calcfoil stall+Eppler ext transition
48 | 1000000 | 0.5 | XFOIL ncrit=9
49 | 2000000 | 0 | JavaFoil+Calcfoil stall+Eppler ext transition
50 | 2000000 | 0 | XFOIL ncrit=9
51 | 2000000 | 0.1 | JavaFoil+Calcfoil stall+Eppler ext transition
52 | 2000000 | 0.1 | XFOIL ncrit=9
53 | 2000000 | 0.25 | JavaFoil+Calcfoil stall+Eppler ext transition
54 | 2000000 | 0.25 | XFOIL ncrit=9
55 | 2000000 | 0.5 | JavaFoil+Calcfoil stall+Eppler ext transition
56 | 2000000 | 0.5 | XFOIL ncrit=9
57 | 3000000 | 0 | JavaFoil+Calcfoil stall+Eppler ext transition
58 | 3000000 | 0 | XFOIL ncrit=9
59 | 3000000 | 0.1 | JavaFoil+Calcfoil stall+Eppler ext transition
60 | 3000000 | 0.1 | XFOIL ncrit=9
61 | 3000000 | 0.25 | JavaFoil+Calcfoil stall+Eppler ext transition
62 | 3000000 | 0.25 | XFOIL ncrit=9
63 | 3000000 | 0.5 | JavaFoil+Calcfoil stall+Eppler ext transition
64 | 3000000 | 0.5 | XFOIL ncrit=9
65 | 4000000 | 0 | JavaFoil+Calcfoil stall+Eppler ext transition
66 | 4000000 | 0 | XFOIL ncrit=9
67 | 4000000 | 0.1 | JavaFoil+Calcfoil stall+Eppler ext transition
68 | 4000000 | 0.1 | XFOIL ncrit=9
69 | 4000000 | 0.25 | JavaFoil+Calcfoil stall+Eppler ext transition
70 | 4000000 | 0.25 | XFOIL ncrit=9
71 | 4000000 | 0.5 | JavaFoil+Calcfoil stall+Eppler ext transition
72 | 4000000 | 0.5 | XFOIL ncrit=9
73 | 5000000 | 0 | JavaFoil+Calcfoil stall+Eppler ext transition
74 | 5000000 | 0 | XFOIL ncrit=9
75 | 5000000 | 0.1 | JavaFoil+Calcfoil stall+Eppler ext transition
76 | 5000000 | 0.1 | XFOIL ncrit=9
77 | 5000000 | 0.25 | JavaFoil+Calcfoil stall+Eppler ext transition
78 | 5000000 | 0.25 | XFOIL ncrit=9
79 | 5000000 | 0.5 | JavaFoil+Calcfoil stall+Eppler ext transition
80 | 5000000 | 0.5 | XFOIL ncrit=9
81 | 6000000 | 0 | JavaFoil+Calcfoil stall+Eppler ext transition
82 | 6000000 | 0 | XFOIL ncrit=9
83 | 6000000 | 0.1 | JavaFoil+Calcfoil stall+Eppler ext transition
84 | 6000000 | 0.1 | XFOIL ncrit=9
85 | 6000000 | 0.25 | JavaFoil+Calcfoil stall+Eppler ext transition
86 | 6000000 | 0.25 | XFOIL ncrit=9
87 | 6000000 | 0.5 | JavaFoil+Calcfoil stall+Eppler ext transition
88 | 6000000 | 0.5 | XFOIL ncrit=9
89 | 7000000 | 0 | JavaFoil+Calcfoil stall+Eppler ext transition
90 | 7000000 | 0 | XFOIL ncrit=9
91 | 7000000 | 0.1 | JavaFoil+Calcfoil stall+Eppler ext transition
92 | 7000000 | 0.1 | XFOIL ncrit=9
93 | 7000000 | 0.25 | JavaFoil+Calcfoil stall+Eppler ext transition
94 | 7000000 | 0.25 | XFOIL ncrit=9
95 | 7000000 | 0.5 | JavaFoil+Calcfoil stall+Eppler ext transition
96 | 7000000 | 0.5 | XFOIL ncrit=9
97 | 8000000 | 0 | JavaFoil+Calcfoil stall+Eppler ext transition
98 | 8000000 | 0 | XFOIL ncrit=9
99 | 8000000 | 0.1 | JavaFoil+Calcfoil stall+Eppler ext transition
100 | 8000000 | 0.1 | XFOIL ncrit=9
101 | 8000000 | 0.25 | JavaFoil+Calcfoil stall+Eppler ext transition
102 | 8000000 | 0.25 | XFOIL ncrit=9
103 | 8000000 | 0.5 | JavaFoil+Calcfoil stall+Eppler ext transition
104 | 8000000 | 0.5 | XFOIL ncrit=9
105 | 10000000 | 0 | JavaFoil+Calcfoil stall+Eppler ext transition
106 | 10000000 | 0 | XFOIL ncrit=9
107 | 10000000 | 0.1 | JavaFoil+Calcfoil stall+Eppler ext transition
108 | 10000000 | 0.1 | XFOIL ncrit=9
109 | 10000000 | 0.25 | JavaFoil+Calcfoil stall+Eppler ext transition
110 | 10000000 | 0.25 | XFOIL ncrit=9
111 | 10000000 | 0.5 | JavaFoil+Calcfoil stall+Eppler ext transition
112 | 10000000 | 0.5 | XFOIL ncrit=9
113 | 12000000 | 0 | JavaFoil+Calcfoil stall+Eppler ext transition
114 | 12000000 | 0 | XFOIL ncrit=9
115 | 12000000 | 0.1 | JavaFoil+Calcfoil stall+Eppler ext transition
116 | 12000000 | 0.1 | XFOIL ncrit=9
117 | 12000000 | 0.25 | JavaFoil+Calcfoil stall+Eppler ext transition
118 | 12000000 | 0.25 | XFOIL ncrit=9
119 | 12000000 | 0.5 | JavaFoil+Calcfoil stall+Eppler ext transition
120 | 12000000 | 0.5 | XFOIL ncrit=9
121 | 14000000 | 0 | JavaFoil+Calcfoil stall+Eppler ext transition
122 | 14000000 | 0 | XFOIL ncrit=9
123 | 14000000 | 0.1 | JavaFoil+Calcfoil stall+Eppler ext transition
124 | 14000000 | 0.1 | XFOIL ncrit=9
125 | 14000000 | 0.25 | JavaFoil+Calcfoil stall+Eppler ext transition
126 | 14000000 | 0.25 | XFOIL ncrit=9
127 | 14000000 | 0.5 | JavaFoil+Calcfoil stall+Eppler ext transition
128 | 14000000 | 0.5 | XFOIL ncrit=9
129 | 16000000 | 0 | JavaFoil+Calcfoil stall+Eppler ext transition
130 | 16000000 | 0 | XFOIL ncrit=9
131 | 16000000 | 0.1 | JavaFoil+Calcfoil stall+Eppler ext transition
132 | 16000000 | 0.1 | XFOIL ncrit=9
133 | 16000000 | 0.25 | JavaFoil+Calcfoil stall+Eppler ext transition
134 | 16000000 | 0.25 | XFOIL ncrit=9
135 | 16000000 | 0.5 | JavaFoil+Calcfoil stall+Eppler ext transition
136 | 16000000 | 0.5 | XFOIL ncrit=9
137 | 18000000 | 0 | JavaFoil+Calcfoil stall+Eppler ext transition
138 | 18000000 | 0 | XFOIL ncrit=9
139 | 18000000 | 0.1 | JavaFoil+Calcfoil stall+Eppler ext transition
140 | 18000000 | 0.1 | XFOIL ncrit=9
141 | 18000000 | 0.25 | JavaFoil+Calcfoil stall+Eppler ext transition
142 | 18000000 | 0.25 | XFOIL ncrit=9
143 | 18000000 | 0.5 | JavaFoil+Calcfoil stall+Eppler ext transition
144 | 18000000 | 0.5 | XFOIL ncrit=9
145 | 20000000 | 0 | JavaFoil+Calcfoil stall+Eppler ext transition
146 | 20000000 | 0 | XFOIL ncrit=9
147 | 20000000 | 0.1 | JavaFoil+Calcfoil stall+Eppler ext transition
148 | 20000000 | 0.1 | XFOIL ncrit=9
149 | 20000000 | 0.25 | JavaFoil+Calcfoil stall+Eppler ext transition
150 | 20000000 | 0.25 | XFOIL ncrit=9
151 | 20000000 | 0.5 | JavaFoil+Calcfoil stall+Eppler ext transition
152 | 20000000 | 0.5 | XFOIL ncrit=9

## 1. Re 50k Mach 0.00 (1)
BIGFOIL.COM POLAR EXPORT
NACA63-212 a=0.2
NACA63-212 a=0.2 |  |  |  | Cl Max: | 0.949 | at alpha= | 12 | deg
JavaFoil+Calcfoil stall+Eppler ext transition |  |  |  | L/D Max: | 34.139 | at alpha= | 6 | deg
Re: | 50000 |  |  | Cd Min: | 0.01655 | at alpha= | -0.5 | deg
Mach: | 0 |  |  | Cl=0 at alpha= | -1.0583 | deg
|  |  |  | @ Cl=0.1, Cd= | 0.016765
|  |  |  | @ Cl=0.4, Cd= | 0.018341
|  |  |  | @ Cl=0.6, Cd= | 0.020624
alpha (deg) | Cl | Cd | Cm | Cl/Cd
-17.5 | -0.598 | 0.31739 | -0.001 | -1.885
-17 | -0.622 | 0.29351 | -0.001 | -2.119
-16.5 | -0.645 | 0.25064 | -0.001 | -2.574
-16 | -0.667 | 0.24149 | -0.001 | -2.764
-15.5 | -0.689 | 0.21725 | -0.001 | -3.171
-15 | -0.709 | 0.2095 | -0.002 | -3.383
-14.5 | -0.726 | 0.20057 | -0.002 | -3.622
-14 | -0.742 | 0.1814 | -0.002 | -4.09
-13.5 | -0.755 | 0.16864 | -0.002 | -4.475
-13 | -0.761 | 0.15336 | -0.002 | -4.961
-12.5 | -0.763 | 0.14248 | -0.002 | -5.352
-12 | -0.761 | 0.13179 | -0.002 | -5.772
-11.5 | -0.755 | 0.12052 | -0.003 | -6.267
-11 | -0.746 | 0.11244 | -0.003 | -6.633
-10.5 | -0.733 | 0.10108 | -0.003 | -7.249
-10 | -0.716 | 0.09377 | -0.003 | -7.632
-9.5 | -0.693 | 0.08769 | -0.003 | -7.898
-9 | -0.666 | 0.07961 | -0.003 | -8.364
-8.5 | -0.636 | 0.0736 | -0.004 | -8.648
-8 | -0.604 | 0.06773 | -0.004 | -8.923
-7.5 | -0.57 | 0.06291 | -0.004 | -9.059
-7 | -0.533 | 0.05875 | -0.004 | -9.075
-6.5 | -0.495 | 0.05419 | -0.005 | -9.127
-6 | -0.454 | 0.05119 | -0.005 | -8.87
-5.5 | -0.412 | 0.04803 | -0.005 | -8.577
-5 | -0.369 | 0.04522 | -0.005 | -8.151
-4.5 | -0.324 | 0.04279 | -0.006 | -7.572
-4 | -0.279 | 0.04072 | -0.006 | -6.844
-3.5 | -0.233 | 0.03881 | -0.007 | -5.995
-3 | -0.23 | 0.0179 | -0.014 | -12.875
-2.5 | -0.171 | 0.01778 | -0.015 | -9.644
-2 | -0.112 | 0.01666 | -0.015 | -6.735
-1.5 | -0.053 | 0.0167 | -0.016 | -3.163
-1 | 0.007 | 0.01663 | -0.016 | 0.404
-0.5 | 0.066 | 0.01655 | -0.016 | 4.011
0 | 0.123 | 0.01691 | -0.017 | 7.272
0.5 | 0.181 | 0.01707 | -0.017 | 10.575
1 | 0.238 | 0.01733 | -0.018 | 13.712
1.5 | 0.294 | 0.0176 | -0.018 | 16.713
2 | 0.351 | 0.01794 | -0.018 | 19.538
2.5 | 0.406 | 0.01839 | -0.019 | 22.093
3 | 0.461 | 0.01894 | -0.019 | 24.359
3.5 | 0.516 | 0.01949 | -0.019 | 26.469
4 | 0.569 | 0.02022 | -0.02 | 28.15
4.5 | 0.622 | 0.02091 | -0.02 | 29.766
5 | 0.674 | 0.02179 | -0.021 | 30.935
5.5 | 0.745 | 0.0223 | -0.022 | 33.384
6 | 0.794 | 0.02325 | -0.022 | 34.139
6.5 | 0.703 | 0.04978 | -0.011 | 14.113
7 | 0.741 | 0.05342 | -0.01 | 13.878
7.5 | 0.778 | 0.05717 | -0.01 | 13.599
8 | 0.811 | 0.06137 | -0.01 | 13.215
8.5 | 0.841 | 0.06621 | -0.01 | 12.707
9 | 0.868 | 0.07084 | -0.01 | 12.261
9.5 | 0.892 | 0.07703 | -0.01 | 11.581
10 | 0.912 | 0.08425 | -0.01 | 10.822
10.5 | 0.927 | 0.09022 | -0.01 | 10.278
11 | 0.939 | 0.09814 | -0.01 | 9.566
11.5 | 0.946 | 0.10538 | -0.01 | 8.975
12 | 0.949 | 0.1144 | -0.01 | 8.293
12.5 | 0.948 | 0.12377 | -0.01 | 7.657
13 | 0.942 | 0.13684 | -0.009 | 6.883
13.5 | 0.928 | 0.14705 | -0.01 | 6.308
14 | 0.91 | 0.1618 | -0.01 | 5.622
14.5 | 0.888 | 0.16958 | -0.01 | 5.238
15 | 0.864 | 0.18792 | -0.01 | 4.598
15.5 | 0.838 | 0.21237 | -0.01 | 3.945
16 | 0.81 | 0.2204 | -0.01 | 3.674
16.5 | 0.781 | 0.23891 | -0.01 | 3.267
17 | 0.751 | 0.25795 | -0.01 | 2.91

## 2. Re 50k Mach 0.00 (2)
BIGFOIL.COM POLAR EXPORT
NACA63-212 a=0.2
NACA63-212 a=0.2 |  |  |  | Cl Max: | 1.0344 | at alpha= | 10 | deg
XFOIL ncrit=9 |  |  |  | L/D Max: | 30.439 | at alpha= | 7.5 | deg
Re: | 50000 |  |  | Cd Min: | 0.2608 | at alpha= | -20 | deg
Mach: | 0 |  |  | Cl=0 at alpha= | -0.49125 | deg
|  |  |  | @ Cl=0.1, Cd= | 0.028563
|  |  |  | @ Cl=0.4, Cd= | 0.040117
|  |  |  | @ Cl=0.6, Cd= | 0.046429
alpha (deg) | Cl | Cd | Cm | Cl/Cd
-20 | -0.7853 | 0.2608 | 0.0637 | -3.0111
-19.5 | -0.7506 | 0.2434 | 0.0635 | -3.0838
-19 | -0.7351 | 0.23815 | 0.0588 | -3.0867
-18.5 | -0.7411 | 0.24298 | 0.0509 | -3.05
-18 | -0.6998 | 0.22437 | 0.0513 | -3.119
-17.5 | -0.6998 | 0.22466 | 0.0445 | -3.1149
-17 | -0.6674 | 0.21116 | 0.0434 | -3.1606
-16.5 | -0.6618 | 0.20819 | 0.038 | -3.1788
-16 | -0.6357 | 0.19785 | 0.0362 | -3.213
-15.5 | -0.6449 | 0.19797 | 0.0297 | -3.2576
-15 | -0.6084 | 0.18507 | 0.0291 | -3.2874
-14.5 | -0.5938 | 0.17769 | 0.0259 | -3.3418
-14 | -0.6047 | 0.17586 | 0.0206 | -3.4385
-13.5 | -0.5792 | 0.16622 | 0.0191 | -3.4845
-13 | -0.5671 | 0.15912 | 0.0167 | -3.564
-12.5 | -0.5561 | 0.15205 | 0.0144 | -3.6573
-12 | -0.5485 | 0.14529 | 0.012 | -3.7752
-11.5 | -0.5337 | 0.1372 | 0.0104 | -3.8899
-11 | -0.5063 | 0.12899 | 0.0102 | -3.9251
-10.5 | -0.4964 | 0.12225 | 0.0091 | -4.0605
-9.5 | -0.4808 | 0.10994 | 0.0077 | -4.3733
-9 | -0.4518 | 0.10193 | 0.0076 | -4.4325
-8.5 | -0.4362 | 0.09526 | 0.0075 | -4.579
-8 | -0.6226 | 0.06559 | -0.0323 | -9.4923
-7.5 | -0.6292 | 0.05411 | -0.034 | -11.6282
-7 | -0.6139 | 0.04668 | -0.0318 | -13.1512
-6.5 | -0.6047 | 0.0411 | -0.0268 | -14.7129
-6 | -0.5826 | 0.03683 | -0.0227 | -15.8186
-5.5 | -0.5541 | 0.03303 | -0.0189 | -16.7757
-5 | -0.519 | 0.02976 | -0.0157 | -17.4395
-4.5 | -0.4795 | 0.02711 | -0.0128 | -17.6872
-4 | -0.444 | 0.0247 | -0.0094 | -17.9757
-3.5 | -0.4417 | 0.02103 | 0.002 | -21.0033
-3 | -0.445 | 0.02314 | 0.0203 | -19.2308
-2.5 | -0.0876 | 0.0268 | -0.0197 | -3.2687
-2 | -0.0634 | 0.0264 | -0.021 | -2.4015
-1.5 | -0.0828 | 0.02624 | -0.0148 | -3.1555
-1 | -0.0726 | 0.02612 | -0.0135 | -2.7795
-0.5 | -0.0008 | 0.02672 | -0.0221 | -0.02994
0 | 0.0449 | 0.02731 | -0.0254 | 1.6441
0.5 | 0.0915 | 0.02825 | -0.0281 | 3.2389
1 | 0.1165 | 0.02917 | -0.0266 | 3.9938
1.5 | 0.1654 | 0.03061 | -0.0285 | 5.4035
2 | 0.2072 | 0.03218 | -0.0289 | 6.4388
2.5 | 0.2544 | 0.03394 | -0.0301 | 7.4956
3 | 0.3072 | 0.03588 | -0.0318 | 8.5619
3.5 | 0.3529 | 0.03787 | -0.0324 | 9.3187
4 | 0.3973 | 0.04001 | -0.0327 | 9.93
4.5 | 0.451 | 0.04214 | -0.0338 | 10.7024
5 | 0.5015 | 0.04422 | -0.034 | 11.341
5.5 | 0.5463 | 0.04625 | -0.0332 | 11.8119
6 | 0.6244 | 0.04651 | -0.0333 | 13.4251
6.5 | 0.7103 | 0.04368 | -0.0297 | 16.2614
7 | 0.8453 | 0.02908 | -0.0171 | 29.0681
7.5 | 0.8529 | 0.02802 | -0.0044 | 30.439
8 | 0.8762 | 0.03301 | 0.0001 | 26.5435
8.5 | 0.9373 | 0.03798 | 0.0008 | 24.6788
9 | 0.9865 | 0.04374 | 0.0019 | 22.5537
9.5 | 1.0248 | 0.05037 | 0.0031 | 20.3454
10 | 1.0344 | 0.05797 | 0.0062 | 17.8437
10.5 | 1.0247 | 0.06621 | 0.0091 | 15.4765
11 | 0.9945 | 0.07468 | 0.0114 | 13.3168
11.5 | 0.9661 | 0.08449 | 0.0114 | 11.4345
12 | 0.7105 | 0.1437 | -0.0372 | 4.9443
12.5 | 0.7064 | 0.15269 | -0.0413 | 4.6264
13 | 0.699 | 0.15907 | -0.0445 | 4.3943
13.5 | 0.7159 | 0.1673 | -0.0463 | 4.2791
14 | 0.7212 | 0.17425 | -0.0494 | 4.1389
14.5 | 0.7318 | 0.1815 | -0.0523 | 4.032
15 | 0.7478 | 0.18896 | -0.0547 | 3.9575

## 3. Re 50k Mach 0.10 (1)
BIGFOIL.COM POLAR EXPORT
NACA63-212 a=0.2
NACA63-212 a=0.2 |  |  |  | Cl Max: | 0.939 | at alpha= | 11.5 | deg
JavaFoil+Calcfoil stall+Eppler ext transition |  |  |  | L/D Max: | 34.056 | at alpha= | 6 | deg
Re: | 50000 |  |  | Cd Min: | 0.01657 | at alpha= | -0.5 | deg
Mach: | 0.1 |  |  | Cl=0 at alpha= | -1.0583 | deg
|  |  |  | @ Cl=0.1, Cd= | 0.01679
|  |  |  | @ Cl=0.4, Cd= | 0.018387
|  |  |  | @ Cl=0.6, Cd= | 0.020637
alpha (deg) | Cl | Cd | Cm | Cl/Cd
-17 | -0.576 | 0.29382 | -0.001 | -1.959
-16.5 | -0.602 | 0.28065 | -0.001 | -2.146
-16 | -0.628 | 0.26391 | -0.001 | -2.38
-15.5 | -0.653 | 0.23341 | -0.001 | -2.799
-15 | -0.677 | 0.21526 | -0.002 | -3.144
-14.5 | -0.699 | 0.20498 | -0.002 | -3.408
-14 | -0.718 | 0.19482 | -0.002 | -3.685
-13.5 | -0.734 | 0.17416 | -0.002 | -4.216
-13 | -0.744 | 0.15442 | -0.002 | -4.817
-12.5 | -0.749 | 0.14136 | -0.002 | -5.295
-12 | -0.75 | 0.13548 | -0.002 | -5.533
-11.5 | -0.747 | 0.12291 | -0.003 | -6.075
-11 | -0.74 | 0.11287 | -0.003 | -6.552
-10.5 | -0.728 | 0.10475 | -0.003 | -6.954
-10 | -0.713 | 0.09608 | -0.003 | -7.422
-9.5 | -0.691 | 0.08766 | -0.003 | -7.883
-9 | -0.665 | 0.08128 | -0.003 | -8.186
-8.5 | -0.637 | 0.07496 | -0.004 | -8.494
-8 | -0.605 | 0.06877 | -0.004 | -8.801
-7.5 | -0.571 | 0.06372 | -0.004 | -8.964
-7 | -0.535 | 0.05888 | -0.004 | -9.08
-6.5 | -0.496 | 0.05464 | -0.005 | -9.082
-6 | -0.456 | 0.05161 | -0.005 | -8.831
-5.5 | -0.414 | 0.04815 | -0.005 | -8.591
-5 | -0.37 | 0.04516 | -0.005 | -8.198
-4.5 | -0.326 | 0.04292 | -0.006 | -7.585
-4 | -0.28 | 0.04076 | -0.006 | -6.869
-3.5 | -0.234 | 0.03885 | -0.007 | -6.017
-3 | -0.232 | 0.01798 | -0.014 | -12.876
-2.5 | -0.172 | 0.0178 | -0.015 | -9.684
-2 | -0.113 | 0.01701 | -0.015 | -6.631
-1.5 | -0.053 | 0.0168 | -0.016 | -3.161
-1 | 0.007 | 0.01665 | -0.016 | 0.406
-0.5 | 0.067 | 0.01657 | -0.016 | 4.027
0 | 0.124 | 0.01695 | -0.017 | 7.288
0.5 | 0.181 | 0.01714 | -0.017 | 10.579
1 | 0.239 | 0.01738 | -0.018 | 13.73
1.5 | 0.295 | 0.01766 | -0.018 | 16.737
2 | 0.352 | 0.01801 | -0.018 | 19.554
2.5 | 0.408 | 0.01845 | -0.019 | 22.111
3 | 0.463 | 0.01899 | -0.019 | 24.404
3.5 | 0.518 | 0.01957 | -0.02 | 26.469
4 | 0.572 | 0.02031 | -0.02 | 28.135
4.5 | 0.625 | 0.02093 | -0.02 | 29.863
5 | 0.677 | 0.02179 | -0.021 | 31.067
5.5 | 0.748 | 0.02247 | -0.022 | 33.267
6 | 0.797 | 0.02339 | -0.022 | 34.056
6.5 | 0.705 | 0.04998 | -0.011 | 14.115
7 | 0.744 | 0.0534 | -0.01 | 13.94
7.5 | 0.78 | 0.05769 | -0.01 | 13.524
8 | 0.813 | 0.06203 | -0.01 | 13.112
8.5 | 0.843 | 0.06709 | -0.01 | 12.57
9 | 0.87 | 0.07185 | -0.01 | 12.103
9.5 | 0.892 | 0.0773 | -0.01 | 11.541
10 | 0.91 | 0.08628 | -0.01 | 10.552
10.5 | 0.924 | 0.09155 | -0.01 | 10.097
11 | 0.934 | 0.09738 | -0.01 | 9.589
11.5 | 0.939 | 0.10659 | -0.01 | 8.806
12 | 0.939 | 0.11531 | -0.01 | 8.143
12.5 | 0.935 | 0.12864 | -0.01 | 7.269
13 | 0.926 | 0.13988 | -0.01 | 6.62
13.5 | 0.908 | 0.15055 | -0.009 | 6.03
14 | 0.886 | 0.16639 | -0.01 | 5.323
14.5 | 0.86 | 0.17509 | -0.009 | 4.912
15 | 0.832 | 0.19688 | -0.009 | 4.224
15.5 | 0.801 | 0.21128 | -0.009 | 3.791
16 | 0.769 | 0.23379 | -0.01 | 3.288
16.5 | 0.735 | 0.24758 | -0.01 | 2.971

## 4. Re 50k Mach 0.10 (2)
BIGFOIL.COM POLAR EXPORT
NACA63-212 a=0.2
NACA63-212 a=0.2 |  |  |  | Cl Max: | 1.0308 | at alpha= | 10 | deg
XFOIL ncrit=9 |  |  |  | L/D Max: | 29.7138 | at alpha= | 7.5 | deg
Re: | 50000 |  |  | Cd Min: | 0.25578 | at alpha= | -20 | deg
Mach: | 0.1 |  |  | Cl=0 at alpha= | -0.51873 | deg
|  |  |  | @ Cl=0.1, Cd= | 0.028682
|  |  |  | @ Cl=0.4, Cd= | 0.040326
|  |  |  | @ Cl=0.6, Cd= | 0.047175
alpha (deg) | Cl | Cd | Cm | Cl/Cd
-20 | -0.7795 | 0.25578 | 0.0657 | -3.0475
-19.5 | -0.7527 | 0.24415 | 0.064 | -3.0829
-19 | -0.7379 | 0.2393 | 0.0591 | -3.0836
-18.5 | -0.7267 | 0.2346 | 0.0538 | -3.0976
-18 | -0.7016 | 0.22511 | 0.0517 | -3.1167
-17.5 | -0.7035 | 0.22634 | 0.0445 | -3.1082
-17 | -0.6683 | 0.21172 | 0.0438 | -3.1565
-16.5 | -0.6652 | 0.20961 | 0.038 | -3.1735
-16 | -0.6364 | 0.1984 | 0.0365 | -3.2077
-15.5 | -0.6483 | 0.19937 | 0.0297 | -3.2517
-15 | -0.6102 | 0.18595 | 0.0291 | -3.2815
-14.5 | -0.593 | 0.17805 | 0.0263 | -3.3305
-14 | -0.6081 | 0.17707 | 0.0204 | -3.4342
-13.5 | -0.5822 | 0.1673 | 0.019 | -3.48
-13 | -0.5701 | 0.16015 | 0.0166 | -3.5598
-12.5 | -0.5594 | 0.1531 | 0.0141 | -3.6538
-12 | -0.5518 | 0.14629 | 0.0117 | -3.772
-11.5 | -0.5268 | 0.13699 | 0.0109 | -3.8455
-11 | -0.5064 | 0.12957 | 0.0102 | -3.9083
-10.5 | -0.4926 | 0.1225 | 0.0092 | -4.0212
-9.5 | -0.483 | 0.11063 | 0.0076 | -4.3659
-9 | -0.4502 | 0.10227 | 0.0075 | -4.4021
-8.5 | -0.4344 | 0.0955 | 0.0073 | -4.5487
-7.5 | -0.626 | 0.05484 | -0.0344 | -11.415
-7 | -0.6135 | 0.04734 | -0.0323 | -12.9594
-6.5 | -0.6062 | 0.04165 | -0.0273 | -14.5546
-6 | -0.5857 | 0.03735 | -0.023 | -15.6814
-5.5 | -0.5582 | 0.03348 | -0.0191 | -16.6726
-5 | -0.5233 | 0.03012 | -0.0159 | -17.3738
-4.5 | -0.4839 | 0.02741 | -0.0129 | -17.6541
-4 | -0.4471 | 0.02506 | -0.0096 | -17.8412
-3.5 | -0.4388 | 0.02089 | -0.0005 | -21.0053
-3 | -0.4454 | 0.02309 | 0.0191 | -19.2897
-2.5 | -0.0966 | 0.02707 | -0.0183 | -3.5685
-2 | -0.064 | 0.02658 | -0.021 | -2.4078
-1.5 | -0.0829 | 0.02642 | -0.0149 | -3.1378
-1 | -0.0668 | 0.02633 | -0.0146 | -2.537
-0.5 | 0.0026 | 0.02689 | -0.0227 | 0.09669
0 | 0.0513 | 0.02752 | -0.0265 | 1.8641
0.5 | 0.0909 | 0.02838 | -0.0281 | 3.203
1 | 0.1201 | 0.02935 | -0.0272 | 4.092
1.5 | 0.1723 | 0.03083 | -0.0296 | 5.5887
2 | 0.2055 | 0.03231 | -0.0287 | 6.3603
2.5 | 0.258 | 0.03411 | -0.0305 | 7.5638
3 | 0.3032 | 0.03604 | -0.0312 | 8.4129
3.5 | 0.3584 | 0.03805 | -0.033 | 9.4192
4 | 0.3972 | 0.0402 | -0.0325 | 9.8806
4.5 | 0.4462 | 0.0424 | -0.0331 | 10.5236
5 | 0.4954 | 0.04455 | -0.0332 | 11.1201
5.5 | 0.5471 | 0.04647 | -0.033 | 11.7732
6 | 0.6116 | 0.04733 | -0.0323 | 12.922
6.5 | 0.7444 | 0.04062 | -0.0284 | 18.3259
7 | 0.8483 | 0.02866 | -0.0158 | 29.5987
7.5 | 0.8513 | 0.02865 | -0.0033 | 29.7138
8 | 0.88 | 0.03354 | 0.0007 | 26.2373
8.5 | 0.9404 | 0.03857 | 0.0014 | 24.3816
9 | 0.9882 | 0.04453 | 0.0026 | 22.1918
9.5 | 1.0247 | 0.05131 | 0.004 | 19.9708
10 | 1.0308 | 0.059 | 0.0071 | 17.4712
10.5 | 1.0185 | 0.0673 | 0.0098 | 15.1337
11 | 0.9876 | 0.07583 | 0.012 | 13.0239
12 | 0.758 | 0.12283 | -0.0192 | 6.1711
12.5 | 0.7071 | 0.15338 | -0.0414 | 4.6101
13 | 0.6986 | 0.15957 | -0.0448 | 4.378
13.5 | 0.7148 | 0.16771 | -0.0467 | 4.2621
14 | 0.7211 | 0.17475 | -0.0498 | 4.1265
14.5 | 0.732 | 0.18204 | -0.0527 | 4.0211
15 | 0.7476 | 0.18945 | -0.0553 | 3.9462

## 5. Re 50k Mach 0.25 (1)
BIGFOIL.COM POLAR EXPORT
NACA63-212 a=0.2
NACA63-212 a=0.2 |  |  |  | Cl Max: | 0.895 | at alpha= | 10.5 | deg
JavaFoil+Calcfoil stall+Eppler ext transition |  |  |  | L/D Max: | 32.941 | at alpha= | 5.5 | deg
Re: | 50000 |  |  | Cd Min: | 0.0168 | at alpha= | -0.5 | deg
Mach: | 0.25 |  |  | Cl=0 at alpha= | -1.0564 | deg
|  |  |  | @ Cl=0.1, Cd= | 0.017034
|  |  |  | @ Cl=0.4, Cd= | 0.018748
|  |  |  | @ Cl=0.6, Cd= | 0.37386
alpha (deg) | Cl | Cd | Cm | Cl/Cd
-15.5 | -0.313 | 0.49622 | -0.001 | -0.632
-15 | -0.381 | 0.38812 | -0.001 | -0.983
-14.5 | -0.444 | 0.33688 | -0.002 | -1.317
-14 | -0.501 | 0.26577 | -0.002 | -1.885
-13.5 | -0.553 | 0.23006 | -0.002 | -2.404
-13 | -0.593 | 0.21921 | -0.002 | -2.706
-12.5 | -0.626 | 0.19373 | -0.002 | -3.229
-12 | -0.652 | 0.16042 | -0.002 | -4.063
-11.5 | -0.671 | 0.1481 | -0.003 | -4.531
-11 | -0.683 | 0.13042 | -0.003 | -5.238
-10.5 | -0.688 | 0.11939 | -0.003 | -5.766
-10 | -0.687 | 0.1057 | -0.003 | -6.495
-9.5 | -0.675 | 0.09659 | -0.003 | -6.983
-9 | -0.656 | 0.08629 | -0.003 | -7.608
-8.5 | -0.634 | 0.07878 | -0.004 | -8.045
-8 | -0.607 | 0.07169 | -0.004 | -8.464
-7.5 | -0.576 | 0.06615 | -0.004 | -8.708
-7 | -0.542 | 0.06117 | -0.004 | -8.856
-6.5 | -0.505 | 0.05639 | -0.005 | -8.947
-6 | -0.465 | 0.05222 | -0.005 | -8.899
-5.5 | -0.423 | 0.04851 | -0.005 | -8.716
-5 | -0.379 | 0.04598 | -0.006 | -8.243
-4.5 | -0.334 | 0.04331 | -0.006 | -7.704
-4 | -0.287 | 0.04122 | -0.006 | -6.965
-3.5 | -0.24 | 0.03921 | -0.007 | -6.118
-3 | -0.238 | 0.01822 | -0.015 | -13.05
-2.5 | -0.177 | 0.01801 | -0.015 | -9.828
-2 | -0.115 | 0.01703 | -0.015 | -6.747
-1.5 | -0.055 | 0.01698 | -0.016 | -3.212
-1 | 0.007 | 0.01683 | -0.016 | 0.412
-0.5 | 0.069 | 0.0168 | -0.017 | 4.083
0 | 0.126 | 0.01723 | -0.017 | 7.338
0.5 | 0.186 | 0.01744 | -0.018 | 10.645
1 | 0.244 | 0.01772 | -0.018 | 13.794
1.5 | 0.303 | 0.01803 | -0.018 | 16.791
2 | 0.361 | 0.01842 | -0.019 | 19.569
2.5 | 0.418 | 0.0189 | -0.019 | 22.105
3 | 0.475 | 0.01947 | -0.02 | 24.374
3.5 | 0.53 | 0.02011 | -0.02 | 26.369
4 | 0.585 | 0.02073 | -0.02 | 28.248
4.5 | 0.64 | 0.0217 | -0.021 | 29.473
5 | 0.693 | 0.02241 | -0.021 | 30.912
5.5 | 0.764 | 0.02319 | -0.022 | 32.941
6 | 0.681 | 0.04734 | -0.011 | 14.376
6.5 | 0.721 | 0.05076 | -0.011 | 14.205
7 | 0.76 | 0.05444 | -0.011 | 13.958
7.5 | 0.794 | 0.05925 | -0.01 | 13.404
8 | 0.825 | 0.06362 | -0.01 | 12.96
8.5 | 0.85 | 0.0691 | -0.01 | 12.308
9 | 0.871 | 0.07685 | -0.01 | 11.334
9.5 | 0.886 | 0.08225 | -0.01 | 10.769
10 | 0.894 | 0.09108 | -0.01 | 9.814
10.5 | 0.895 | 0.09872 | -0.01 | 9.065
11 | 0.888 | 0.10786 | -0.01 | 8.237
11.5 | 0.874 | 0.12415 | -0.009 | 7.043
12 | 0.853 | 0.13771 | -0.009 | 6.194
12.5 | 0.824 | 0.15071 | -0.009 | 5.466
13 | 0.786 | 0.17462 | -0.009 | 4.502
13.5 | 0.733 | 0.19623 | -0.009 | 3.737
14 | 0.673 | 0.22415 | -0.009 | 3.005
14.5 | 0.608 | 0.25189 | -0.009 | 2.412
15 | 0.537 | 0.30007 | -0.009 | 1.788
15.5 | 0.461 | 0.37386 | -0.009 | 1.233

## 6. Re 50k Mach 0.25 (2)
BIGFOIL.COM POLAR EXPORT
NACA63-212 a=0.2
NACA63-212 a=0.2 |  |  |  | Cl Max: | 1.0059 | at alpha= | 10 | deg
XFOIL ncrit=9 |  |  |  | L/D Max: | 31.1196 | at alpha= | 7 | deg
Re: | 50000 |  |  | Cd Min: | 0.25576 | at alpha= | -20 | deg
Mach: | 0.25 |  |  | Cl=0 at alpha= | -0.73408 | deg
|  |  |  | @ Cl=0.1, Cd= | 0.029091
|  |  |  | @ Cl=0.4, Cd= | 0.041289
|  |  |  | @ Cl=0.6, Cd= | 0.048713
alpha (deg) | Cl | Cd | Cm | Cl/Cd
-20 | -0.7855 | 0.25576 | 0.0707 | -3.0712
-19.5 | -0.7657 | 0.24874 | 0.0668 | -3.0783
-19 | -0.7568 | 0.24772 | 0.0601 | -3.0551
-18.5 | -0.7302 | 0.23555 | 0.0579 | -3.1
-18 | -0.7146 | 0.23045 | 0.0531 | -3.1009
-17.5 | -0.6991 | 0.22366 | 0.0486 | -3.1257
-17 | -0.6763 | 0.21542 | 0.0456 | -3.1394
-16.5 | -0.6742 | 0.2135 | 0.0392 | -3.1578
-16 | -0.6441 | 0.20232 | 0.0376 | -3.1836
-15.5 | -0.6263 | 0.19466 | 0.0342 | -3.2174
-15 | -0.6268 | 0.19253 | 0.0287 | -3.2556
-14.5 | -0.5942 | 0.18086 | 0.0274 | -3.2854
-14 | -0.5796 | 0.17364 | 0.0241 | -3.3379
-13.5 | -0.5681 | 0.16705 | 0.0208 | -3.4008
-13 | -0.5546 | 0.16005 | 0.0182 | -3.4652
-12.5 | -0.5424 | 0.1531 | 0.0156 | -3.5428
-12 | -0.5268 | 0.14567 | 0.0135 | -3.6164
-11.5 | -0.5101 | 0.13826 | 0.0119 | -3.6894
-11 | -0.5183 | 0.13382 | 0.0092 | -3.8731
-10.5 | -0.4849 | 0.12472 | 0.0092 | -3.8879
-10 | -0.4724 | 0.11762 | 0.008 | -4.0163
-9 | -0.4444 | 0.10426 | 0.0068 | -4.2624
-8.5 | -0.4278 | 0.09699 | 0.006 | -4.4108
-8 | -0.5732 | 0.0694 | -0.0324 | -8.2594
-7.5 | -0.6158 | 0.0583 | -0.0365 | -10.5626
-7 | -0.6073 | 0.05071 | -0.0349 | -11.9759
-6.5 | -0.6095 | 0.04479 | -0.03 | -13.6079
-6 | -0.5997 | 0.04027 | -0.0248 | -14.892
-5.5 | -0.5787 | 0.03604 | -0.0204 | -16.0572
-5 | -0.5466 | 0.03238 | -0.0168 | -16.8808
-4.5 | -0.508 | 0.02934 | -0.0138 | -17.3142
-4 | -0.4667 | 0.0267 | -0.0107 | -17.4794
-3.5 | -0.4327 | 0.02375 | -0.0074 | -18.2189
-3 | -0.4453 | 0.02268 | 0.0112 | -19.634
-2.5 | -0.1457 | 0.02841 | -0.011 | -5.1285
-2 | -0.0675 | 0.02758 | -0.0214 | -2.4474
-1.5 | -0.084 | 0.0274 | -0.0155 | -3.0657
-1 | -0.0334 | 0.0275 | -0.021 | -1.2145
-0.5 | 0.0294 | 0.02794 | -0.0277 | 1.0523
0 | 0.0764 | 0.02858 | -0.031 | 2.6732
0.5 | 0.1143 | 0.0294 | -0.0321 | 3.8878
1 | 0.1387 | 0.03034 | -0.0304 | 4.5715
1.5 | 0.1659 | 0.03155 | -0.0286 | 5.2583
2 | 0.223 | 0.03327 | -0.0312 | 6.7027
2.5 | 0.254 | 0.03495 | -0.0297 | 7.2675
3 | 0.3156 | 0.03698 | -0.0324 | 8.5343
3.5 | 0.3497 | 0.03904 | -0.0313 | 8.9575
4 | 0.3993 | 0.04126 | -0.032 | 9.6777
4.5 | 0.4533 | 0.0435 | -0.0328 | 10.4207
5 | 0.4992 | 0.04577 | -0.0324 | 10.9067
5.5 | 0.5466 | 0.04784 | -0.0315 | 11.4256
6 | 0.609 | 0.04886 | -0.0302 | 12.4642
6.5 | 0.7692 | 0.03892 | -0.0236 | 19.7636
7 | 0.8533 | 0.02742 | -0.0076 | 31.1196
7.5 | 0.8516 | 0.03151 | 0.0012 | 27.0263
8 | 0.8993 | 0.03629 | 0.0037 | 24.7809
8.5 | 0.9546 | 0.04196 | 0.0049 | 22.7502
9 | 0.9886 | 0.04877 | 0.0069 | 20.2707
9.5 | 1.0012 | 0.05563 | 0.0096 | 17.9975
10 | 1.0059 | 0.0641 | 0.0115 | 15.6927
10.5 | 0.9391 | 0.07177 | 0.0138 | 13.0849
11 | 0.8565 | 0.08647 | 0.0061 | 9.9052
11.5 | 0.821 | 0.10157 | -0.0018 | 8.0831
12 | 0.7472 | 0.12869 | -0.0217 | 5.8062
12.5 | 0.7102 | 0.15701 | -0.0424 | 4.5233
13 | 0.6974 | 0.16228 | -0.0463 | 4.2975
14 | 0.7222 | 0.17759 | -0.0518 | 4.0667
14.5 | 0.7358 | 0.18524 | -0.0548 | 3.9721
15 | 0.7511 | 0.19263 | -0.0578 | 3.8992

## 7. Re 50k Mach 0.50 (1)
BIGFOIL.COM POLAR EXPORT
NACA63-212 a=0.2
NACA63-212 a=0.2 |  |  |  | Cl Max: | 1.128 | at alpha= | 20 | deg
JavaFoil+Calcfoil stall+Eppler ext transition |  |  |  | L/D Max: | 30.548 | at alpha= | 5 | deg
Re: | 50000 |  |  | Cd Min: | 0.01757 | at alpha= | -0.5 | deg
Mach: | 0.5 |  |  | Cl=0 at alpha= | -1.0588 | deg
|  |  |  | @ Cl=0.1, Cd= | 0.017795
|  |  |  | @ Cl=0.4, Cd= | 0.02008
|  |  |  | @ Cl=0.6, Cd= | 0.0226
alpha (deg) | Cl | Cd | Cm | Cl/Cd
-20 | -1.028 | 0.42304 | -0.001 | -2.431
-19.5 | -1.002 | 0.42814 | -0.001 | -2.341
-19 | -0.976 | 0.43824 | -0.001 | -2.227
-18.5 | -0.95 | 0.43369 | -0.001 | -2.19
-18 | -0.921 | 0.3968 | -0.001 | -2.32
-17.5 | -0.894 | 0.38568 | -0.002 | -2.318
-17 | -0.868 | 0.39094 | -0.002 | -2.219
-16.5 | -0.841 | 0.39716 | -0.002 | -2.118
-16 | -0.815 | 0.36073 | -0.002 | -2.259
-15.5 | -0.786 | 0.34349 | -0.002 | -2.288
-15 | -0.759 | 0.33054 | -0.002 | -2.297
-14.5 | -0.732 | 0.32904 | -0.003 | -2.226
-14 | -0.706 | 0.32803 | -0.003 | -2.152
-13.5 | -0.679 | 0.32439 | -0.003 | -2.093
-13 | -0.651 | 0.29475 | -0.003 | -2.207
-12.5 | -0.624 | 0.28781 | -0.003 | -2.167
-12 | -0.597 | 0.28122 | -0.003 | -2.122
-11.5 | -0.57 | 0.28101 | -0.004 | -2.028
-11 | -0.543 | 0.27469 | -0.004 | -1.976
-10.5 | -0.515 | 0.24832 | -0.004 | -2.073
-10 | -0.488 | 0.2346 | -0.004 | -2.079
-9.5 | -0.461 | 0.23233 | -0.004 | -1.983
-9 | -0.434 | 0.22987 | -0.004 | -1.886
-8.5 | -0.406 | 0.22752 | -0.005 | -1.786
-8 | -0.379 | 0.17507 | -0.004 | -2.163
-7.5 | -0.352 | 0.16828 | -0.004 | -2.089
-7 | -0.375 | 0.13226 | -0.005 | -2.839
-6.5 | -0.487 | 0.07144 | -0.005 | -6.816
-6 | -0.479 | 0.06263 | -0.005 | -7.65
-5.5 | -0.45 | 0.05498 | -0.006 | -8.192
-5 | -0.411 | 0.04999 | -0.006 | -8.23
-4.5 | -0.366 | 0.04633 | -0.006 | -7.907
-4 | -0.317 | 0.04345 | -0.007 | -7.307
-3.5 | -0.266 | 0.04076 | -0.007 | -6.53
-3 | -0.213 | 0.03874 | -0.008 | -5.51
-2.5 | -0.197 | 0.01895 | -0.017 | -10.42
-2 | -0.126 | 0.01811 | -0.017 | -6.966
-1.5 | -0.06 | 0.01783 | -0.017 | -3.349
-1 | 0.008 | 0.01765 | -0.018 | 0.433
-0.5 | 0.076 | 0.01757 | -0.018 | 4.321
0 | 0.14 | 0.01817 | -0.019 | 7.685
0.5 | 0.205 | 0.01875 | -0.019 | 10.93
1 | 0.27 | 0.01906 | -0.02 | 14.155
1.5 | 0.334 | 0.01948 | -0.02 | 17.155
2 | 0.398 | 0.02006 | -0.021 | 19.829
2.5 | 0.461 | 0.0207 | -0.021 | 22.28
3 | 0.523 | 0.02144 | -0.022 | 24.408
3.5 | 0.585 | 0.02234 | -0.022 | 26.174
4 | 0.645 | 0.02338 | -0.022 | 27.572
4.5 | 0.703 | 0.02454 | -0.023 | 28.657
5 | 0.779 | 0.0255 | -0.024 | 30.548
5.5 | 0.701 | 0.04729 | -0.012 | 14.824
6 | 0.742 | 0.05132 | -0.011 | 14.45
6.5 | 0.776 | 0.05621 | -0.011 | 13.808
7 | 0.798 | 0.06328 | -0.01 | 12.615
7.5 | 0.79 | 0.07326 | -0.01 | 10.784
8 | 0.69 | 0.10223 | -0.009 | 6.748
8.5 | 0.517 | 0.17597 | -0.01 | 2.939
9 | 0.544 | 0.20765 | -0.01 | 2.619
9.5 | 0.57 | 0.21035 | -0.011 | 2.711
10 | 0.598 | 0.2369 | -0.012 | 2.523
10.5 | 0.624 | 0.23474 | -0.013 | 2.659
11 | 0.651 | 0.23796 | -0.013 | 2.734
11.5 | 0.678 | 0.27727 | -0.015 | 2.446
12 | 0.704 | 0.28056 | -0.015 | 2.511
12.5 | 0.731 | 0.28403 | -0.015 | 2.573
13 | 0.757 | 0.29152 | -0.015 | 2.597
13.5 | 0.785 | 0.29777 | -0.017 | 2.636
14 | 0.811 | 0.32262 | -0.017 | 2.514
14.5 | 0.837 | 0.3272 | -0.017 | 2.558
15 | 0.863 | 0.3392 | -0.018 | 2.545
15.5 | 0.891 | 0.37149 | -0.019 | 2.399
16 | 0.917 | 0.38095 | -0.02 | 2.407
16.5 | 0.943 | 0.37649 | -0.02 | 2.504
17 | 0.971 | 0.39429 | -0.021 | 2.464
17.5 | 0.997 | 0.42662 | -0.022 | 2.337
18 | 1.023 | 0.43202 | -0.022 | 2.367
18.5 | 1.048 | 0.43506 | -0.022 | 2.409
19 | 1.076 | 0.44523 | -0.023 | 2.417
19.5 | 1.102 | 0.45161 | -0.024 | 2.441
20 | 1.128 | 0.46301 | -0.024 | 2.435

## 8. Re 50k Mach 0.50 (2)
BIGFOIL.COM POLAR EXPORT
NACA63-212 a=0.2
NACA63-212 a=0.2 |  |  |  | Cl Max: | 1.0055 | at alpha= | 20 | deg
XFOIL ncrit=9 |  |  |  | L/D Max: | 23.0432 | at alpha= | 7 | deg
Re: | 50000 |  |  | Cd Min: | 0.29252 | at alpha= | 20 | deg
Mach: | 0.5 |  |  | Cl=0 at alpha= | -1.5029 | deg
|  |  |  | @ Cl=0.1, Cd= | 0.031913
|  |  |  | @ Cl=0.4, Cd= | 0.045787
|  |  |  | @ Cl=0.6, Cd= | 0.055331
alpha (deg) | Cl | Cd | Cm | Cl/Cd
-20 | -0.8635 | 0.28829 | 0.0828 | -2.9952
-19.5 | -0.833 | 0.27264 | 0.0794 | -3.0553
-19 | -0.8095 | 0.26467 | 0.0743 | -3.0585
-18.5 | -0.7937 | 0.2606 | 0.0675 | -3.0457
-18 | -0.7632 | 0.24794 | 0.0643 | -3.0782
-17.5 | -0.7531 | 0.24711 | 0.0568 | -3.0476
-17 | -0.7178 | 0.23176 | 0.0543 | -3.0972
-16.5 | -0.7103 | 0.23081 | 0.0472 | -3.0774
-16 | -0.6747 | 0.21648 | 0.0449 | -3.1167
-15.5 | -0.6544 | 0.20868 | 0.0402 | -3.1359
-15 | -0.642 | 0.20429 | 0.0348 | -3.1426
-14.5 | -0.6101 | 0.19263 | 0.0321 | -3.1672
-14 | -0.5891 | 0.18464 | 0.0283 | -3.1905
-13.5 | -0.569 | 0.17694 | 0.0246 | -3.2158
-13 | -0.5505 | 0.16937 | 0.021 | -3.2503
-12.5 | -0.5316 | 0.16174 | 0.0177 | -3.2868
-12 | -0.5118 | 0.15399 | 0.0148 | -3.3236
-11.5 | -0.5015 | 0.14801 | 0.012 | -3.3883
-11 | -0.4786 | 0.13945 | 0.0099 | -3.4321
-10.5 | -0.4574 | 0.13169 | 0.0079 | -3.4733
-10 | -0.4596 | 0.12679 | 0.0057 | -3.6249
-9.5 | -0.4237 | 0.11695 | 0.0041 | -3.6229
-9 | -0.4165 | 0.11093 | 0.0027 | -3.7546
-8.5 | -0.4525 | 0.09342 | -0.0203 | -4.8437
-8 | -0.4752 | 0.08127 | -0.0319 | -5.8472
-7.5 | -0.4786 | 0.07128 | -0.038 | -6.7144
-7 | -0.5176 | 0.06231 | -0.043 | -8.3069
-6.5 | -0.5664 | 0.05656 | -0.0404 | -10.0141
-6 | -0.5973 | 0.05221 | -0.0333 | -11.4403
-5.5 | -0.6153 | 0.04748 | -0.027 | -12.9591
-5 | -0.6157 | 0.04246 | -0.022 | -14.5007
-4.5 | -0.5961 | 0.03773 | -0.018 | -15.7991
-4 | -0.561 | 0.03381 | -0.0147 | -16.5927
-3.5 | -0.5143 | 0.03053 | -0.0116 | -16.8457
-3 | -0.4701 | 0.02795 | -0.0078 | -16.8193
-2.5 | -0.4448 | 0.02402 | -0.0024 | -18.5179
-2 | -0.1872 | 0.03226 | -0.0049 | -5.8029
-1.5 | 0.0011 | 0.03158 | -0.034 | 0.034832
-1 | 0.0675 | 0.03165 | -0.0411 | 2.1327
-0.5 | 0.1231 | 0.0321 | -0.0455 | 3.8349
0 | 0.1567 | 0.03276 | -0.0456 | 4.7833
0.5 | 0.1848 | 0.03366 | -0.0443 | 5.4902
1 | 0.1908 | 0.03454 | -0.0391 | 5.524
1.5 | 0.2164 | 0.03573 | -0.0364 | 6.0565
2 | 0.2148 | 0.03686 | -0.0294 | 5.8275
2.5 | 0.2593 | 0.03873 | -0.0292 | 6.6951
3 | 0.2937 | 0.04081 | -0.0276 | 7.1968
3.5 | 0.3458 | 0.04324 | -0.0282 | 7.9972
4 | 0.4005 | 0.04581 | -0.0288 | 8.7426
4.5 | 0.4456 | 0.04849 | -0.0281 | 9.1895
5 | 0.4824 | 0.05132 | -0.0265 | 9.3998
5.5 | 0.5405 | 0.05373 | -0.0255 | 10.0596
6 | 0.5938 | 0.05556 | -0.0227 | 10.6875
6.5 | 0.6946 | 0.05183 | -0.0145 | 13.4015
7 | 0.842 | 0.03654 | 0.0102 | 23.0432
7.5 | 0.8604 | 0.04192 | 0.0146 | 20.5248
8 | 0.8776 | 0.04862 | 0.0172 | 18.0502
8.5 | 0.8706 | 0.05649 | 0.018 | 15.4116
9 | 0.8283 | 0.06751 | 0.0137 | 12.2693
9.5 | 0.782 | 0.08153 | 0.0054 | 9.5916
10 | 0.7472 | 0.09678 | -0.0041 | 7.7206
10.5 | 0.7299 | 0.11083 | -0.0121 | 6.5858
11 | 0.7254 | 0.1232 | -0.0183 | 5.888
11.5 | 0.7263 | 0.13484 | -0.0241 | 5.3864
12 | 0.7165 | 0.14756 | -0.0328 | 4.8557
12.5 | 0.6976 | 0.16519 | -0.0484 | 4.223
13 | 0.7126 | 0.17407 | -0.0526 | 4.0938
13.5 | 0.7369 | 0.1841 | -0.0559 | 4.0027
14 | 0.7594 | 0.19337 | -0.0591 | 3.9272
14.5 | 0.7773 | 0.20123 | -0.063 | 3.8627
15 | 0.7921 | 0.20837 | -0.0675 | 3.8014
15.5 | 0.8117 | 0.21644 | -0.0716 | 3.7502
16 | 0.8313 | 0.22471 | -0.0762 | 3.6994
16.5 | 0.8591 | 0.23566 | -0.0797 | 3.6455
17 | 0.8879 | 0.24743 | -0.0829 | 3.5885
17.5 | 0.8983 | 0.25062 | -0.0893 | 3.5843
18 | 0.9182 | 0.25884 | -0.0946 | 3.5474
18.5 | 0.9494 | 0.27226 | -0.0974 | 3.4871
19 | 0.9612 | 0.27537 | -0.1048 | 3.4906
19.5 | 0.9895 | 0.2882 | -0.1083 | 3.4334
20 | 1.0055 | 0.29252 | -0.1151 | 3.4374

## 9. Re 100k Mach 0.00 (1)
BIGFOIL.COM POLAR EXPORT
NACA63-212 a=0.2
NACA63-212 a=0.2 |  |  |  | Cl Max: | 0.949 | at alpha= | 12 | deg
JavaFoil+Calcfoil stall+Eppler ext transition |  |  |  | L/D Max: | 45.36 | at alpha= | 5 | deg
Re: | 100000 |  |  | Cd Min: | 0.01231 | at alpha= | -1.5 | deg
Mach: | 0 |  |  | Cl=0 at alpha= | -1.0583 | deg
|  |  |  | @ Cl=0.1, Cd= | 0.012363
|  |  |  | @ Cl=0.4, Cd= | 0.013077
|  |  |  | @ Cl=0.6, Cd= | 0.014344
alpha (deg) | Cl | Cd | Cm | Cl/Cd
-17.5 | -0.598 | 0.24392 | -0.001 | -2.453
-17 | -0.622 | 0.24298 | -0.001 | -2.56
-16.5 | -0.645 | 0.21304 | -0.001 | -3.028
-16 | -0.668 | 0.1985 | -0.001 | -3.363
-15.5 | -0.689 | 0.18371 | -0.001 | -3.75
-15 | -0.709 | 0.17976 | -0.002 | -3.943
-14.5 | -0.726 | 0.16597 | -0.002 | -4.377
-14 | -0.742 | 0.15594 | -0.002 | -4.758
-13.5 | -0.755 | 0.14176 | -0.002 | -5.323
-13 | -0.761 | 0.12886 | -0.002 | -5.905
-12.5 | -0.763 | 0.11775 | -0.002 | -6.476
-12 | -0.761 | 0.11227 | -0.002 | -6.776
-11.5 | -0.755 | 0.10442 | -0.003 | -7.234
-11 | -0.746 | 0.09547 | -0.003 | -7.813
-10.5 | -0.733 | 0.08834 | -0.003 | -8.295
-10 | -0.716 | 0.0827 | -0.003 | -8.654
-9.5 | -0.693 | 0.07678 | -0.003 | -9.021
-9 | -0.666 | 0.07169 | -0.003 | -9.29
-8.5 | -0.637 | 0.06589 | -0.004 | -9.661
-8 | -0.605 | 0.06154 | -0.004 | -9.823
-7.5 | -0.57 | 0.05705 | -0.004 | -9.993
-7 | -0.533 | 0.05311 | -0.004 | -10.041
-6.5 | -0.495 | 0.04934 | -0.005 | -10.027
-6 | -0.454 | 0.0465 | -0.005 | -9.767
-5.5 | -0.412 | 0.04389 | -0.005 | -9.389
-5 | -0.369 | 0.0414 | -0.006 | -8.906
-4.5 | -0.324 | 0.03924 | -0.006 | -8.266
-4 | -0.279 | 0.03715 | -0.007 | -7.513
-3.5 | -0.289 | 0.01485 | -0.014 | -19.444
-3 | -0.23 | 0.01457 | -0.014 | -15.816
-2.5 | -0.171 | 0.01436 | -0.015 | -11.94
-2 | -0.112 | 0.01239 | -0.015 | -9.06
-1.5 | -0.053 | 0.01231 | -0.016 | -4.291
-1 | 0.007 | 0.01232 | -0.016 | 0.546
-0.5 | 0.066 | 0.01234 | -0.017 | 5.382
0 | 0.126 | 0.01238 | -0.017 | 10.177
0.5 | 0.186 | 0.01254 | -0.018 | 14.793
1 | 0.245 | 0.01248 | -0.018 | 19.612
1.5 | 0.304 | 0.0124 | -0.019 | 24.51
2 | 0.362 | 0.01291 | -0.019 | 28.035
2.5 | 0.419 | 0.01316 | -0.019 | 31.824
3 | 0.475 | 0.01343 | -0.02 | 35.38
3.5 | 0.531 | 0.01379 | -0.02 | 38.507
4 | 0.586 | 0.01422 | -0.02 | 41.216
4.5 | 0.64 | 0.0147 | -0.021 | 43.547
5 | 0.693 | 0.01528 | -0.021 | 45.36
5.5 | 0.75 | 0.01864 | -0.022 | 40.219
6 | 0.799 | 0.01946 | -0.022 | 41.074
6.5 | 0.847 | 0.02044 | -0.023 | 41.428
7 | 0.743 | 0.04905 | -0.011 | 15.142
7.5 | 0.778 | 0.05271 | -0.011 | 14.763
8 | 0.812 | 0.056 | -0.011 | 14.492
8.5 | 0.842 | 0.06041 | -0.01 | 13.935
9 | 0.869 | 0.06484 | -0.01 | 13.398
9.5 | 0.892 | 0.06927 | -0.01 | 12.881
10 | 0.912 | 0.07525 | -0.01 | 12.117
10.5 | 0.928 | 0.08188 | -0.01 | 11.329
11 | 0.939 | 0.08797 | -0.01 | 10.674
11.5 | 0.946 | 0.09483 | -0.01 | 9.976
12 | 0.949 | 0.1001 | -0.01 | 9.48
12.5 | 0.948 | 0.11159 | -0.01 | 8.495
13 | 0.942 | 0.11748 | -0.01 | 8.018
13.5 | 0.928 | 0.12955 | -0.01 | 7.162
14 | 0.91 | 0.13455 | -0.01 | 6.76
14.5 | 0.888 | 0.14889 | -0.01 | 5.966
15 | 0.864 | 0.15661 | -0.01 | 5.518
15.5 | 0.838 | 0.17489 | -0.01 | 4.79
16 | 0.81 | 0.18171 | -0.01 | 4.457
16.5 | 0.781 | 0.19835 | -0.01 | 3.936
17 | 0.751 | 0.21258 | -0.01 | 3.531

## 10. Re 100k Mach 0.00 (2)
BIGFOIL.COM POLAR EXPORT
NACA63-212 a=0.2
NACA63-212 a=0.2 |  |  |  | Cl Max: | 1.074 | at alpha= | 10.5 | deg
XFOIL ncrit=9 |  |  |  | L/D Max: | 49.0487 | at alpha= | 6.5 | deg
Re: | 100000 |  |  | Cd Min: | 0.24754 | at alpha= | -20 | deg
Mach: | 0 |  |  | Cl=0 at alpha= | -1.1797 | deg
|  |  |  | @ Cl=0.1, Cd= | 0.019412
|  |  |  | @ Cl=0.4, Cd= | 0.018725
|  |  |  | @ Cl=0.6, Cd= | 0.019738
alpha (deg) | Cl | Cd | Cm | Cl/Cd
-20 | -0.7696 | 0.24754 | 0.0698 | -3.109
-19.5 | -0.7532 | 0.24153 | 0.065 | -3.1185
-19 | -0.7473 | 0.24013 | 0.0574 | -3.1121
-18.5 | -0.7246 | 0.22877 | 0.0549 | -3.1674
-18 | -0.7023 | 0.2211 | 0.0526 | -3.1764
-17.5 | -0.6866 | 0.21473 | 0.0482 | -3.1975
-17 | -0.6889 | 0.21341 | 0.0399 | -3.2281
-16.5 | -0.6607 | 0.20088 | 0.0386 | -3.289
-16 | -0.639 | 0.19347 | 0.0364 | -3.3028
-15.5 | -0.6367 | 0.18901 | 0.0298 | -3.3686
-15 | -0.6258 | 0.18039 | 0.0255 | -3.4692
-14.5 | -0.598 | 0.17193 | 0.0248 | -3.4782
-14 | -0.5988 | 0.16625 | 0.0186 | -3.6018
-13.5 | -0.5892 | 0.15725 | 0.0147 | -3.7469
-13 | -0.5674 | 0.14999 | 0.0135 | -3.7829
-12.5 | -0.5822 | 0.14212 | 0.0053 | -4.0965
-12 | -0.5482 | 0.13432 | 0.0068 | -4.0813
-11.5 | -0.5938 | 0.127 | -0.0067 | -4.6756
-11 | -0.5371 | 0.1185 | -0.0004 | -4.5325
-10.5 | -0.5462 | 0.10962 | -0.0062 | -4.9827
-10 | -0.57 | 0.10136 | -0.0148 | -5.6235
-9.5 | -0.5637 | 0.09347 | -0.0168 | -6.0308
-9 | -0.5592 | 0.08551 | -0.019 | -6.5396
-8.5 | -0.5716 | 0.07663 | -0.0235 | -7.4592
-7 | -0.6336 | 0.03869 | -0.0277 | -16.3763
-6.5 | -0.6266 | 0.03359 | -0.0211 | -18.6544
-6 | -0.6049 | 0.0303 | -0.0169 | -19.9637
-5.5 | -0.5474 | 0.02662 | -0.0182 | -20.5635
-5 | -0.4657 | 0.02321 | -0.0234 | -20.0646
-4.5 | -0.3868 | 0.0207 | -0.0283 | -18.686
-4 | -0.3201 | 0.01759 | -0.0319 | -18.1978
-3.5 | -0.2737 | 0.01655 | -0.0283 | -16.5378
-3 | -0.2151 | 0.01783 | -0.0251 | -12.0639
-2.5 | -0.162 | 0.01905 | -0.0201 | -8.5039
-2 | -0.098 | 0.01961 | -0.0188 | -4.9975
-1.5 | -0.0458 | 0.01955 | -0.0182 | -2.3427
-1 | 0.0257 | 0.0195 | -0.021 | 1.3179
-0.5 | 0.1021 | 0.01941 | -0.0249 | 5.2602
0 | 0.1825 | 0.01928 | -0.0301 | 9.4658
0.5 | 0.2614 | 0.01913 | -0.0351 | 13.6644
1 | 0.3483 | 0.01889 | -0.0419 | 18.4383
1.5 | 0.4328 | 0.01862 | -0.0485 | 23.2438
2 | 0.4855 | 0.01856 | -0.0492 | 26.1584
2.5 | 0.5169 | 0.01892 | -0.0463 | 27.3203
3 | 0.5467 | 0.01931 | -0.0428 | 28.3118
3.5 | 0.5772 | 0.01962 | -0.0387 | 29.419
4 | 0.612 | 0.0198 | -0.0347 | 30.9091
4.5 | 0.6487 | 0.0201 | -0.0312 | 32.2736
5 | 0.6949 | 0.01949 | -0.0277 | 35.6542
5.5 | 0.7438 | 0.01852 | -0.0242 | 40.162
6 | 0.7919 | 0.0174 | -0.0205 | 45.5115
6.5 | 0.8353 | 0.01703 | -0.0173 | 49.0487
7 | 0.8516 | 0.0192 | -0.0116 | 44.3542
7.5 | 0.8586 | 0.02374 | -0.0063 | 36.1668
8 | 0.8907 | 0.02673 | -0.0033 | 33.3221
8.5 | 0.9358 | 0.03 | -0.0019 | 31.1933
9 | 0.9894 | 0.03437 | -0.0014 | 28.7867
9.5 | 1.0349 | 0.03901 | -0.0005 | 26.5291
10 | 1.0657 | 0.04581 | 0.0015 | 23.2635
10.5 | 1.074 | 0.05164 | 0.0053 | 20.7978
11 | 1.067 | 0.05923 | 0.0089 | 18.0145
11.5 | 1.0457 | 0.06731 | 0.0122 | 15.5356
12 | 1.018 | 0.0749 | 0.0136 | 13.5915
12.5 | 0.8987 | 0.09147 | 0.0037 | 9.8251
13 | 0.8363 | 0.11284 | -0.0095 | 7.4114
13.5 | 0.7601 | 0.15563 | -0.0348 | 4.884
14 | 0.781 | 0.16306 | -0.0355 | 4.7896
14.5 | 0.7555 | 0.17217 | -0.0454 | 4.3881
15 | 0.7905 | 0.18168 | -0.0443 | 4.3511
15.5 | 0.7765 | 0.18807 | -0.0528 | 4.1288

## 11. Re 100k Mach 0.10 (1)
BIGFOIL.COM POLAR EXPORT
NACA63-212 a=0.2
NACA63-212 a=0.2 |  |  |  | Cl Max: | 0.939 | at alpha= | 11.5 | deg
JavaFoil+Calcfoil stall+Eppler ext transition |  |  |  | L/D Max: | 45.189 | at alpha= | 5 | deg
Re: | 100000 |  |  | Cd Min: | 0.01232 | at alpha= | -1.5 | deg
Mach: | 0.1 |  |  | Cl=0 at alpha= | -1.0583 | deg
|  |  |  | @ Cl=0.1, Cd= | 0.012412
|  |  |  | @ Cl=0.4, Cd= | 0.013106
|  |  |  | @ Cl=0.6, Cd= | 0.014389
alpha (deg) | Cl | Cd | Cm | Cl/Cd
-17 | -0.576 | 0.24631 | -0.001 | -2.337
-16.5 | -0.602 | 0.22201 | -0.001 | -2.713
-16 | -0.628 | 0.20905 | -0.001 | -3.005
-15.5 | -0.653 | 0.19182 | -0.001 | -3.406
-15 | -0.677 | 0.18294 | -0.002 | -3.7
-14.5 | -0.699 | 0.17079 | -0.002 | -4.09
-14 | -0.718 | 0.16002 | -0.002 | -4.487
-13.5 | -0.734 | 0.14899 | -0.002 | -4.929
-13 | -0.744 | 0.13377 | -0.002 | -5.561
-12.5 | -0.749 | 0.12287 | -0.002 | -6.093
-12 | -0.75 | 0.11678 | -0.002 | -6.42
-11.5 | -0.747 | 0.10663 | -0.003 | -7.003
-11 | -0.74 | 0.09835 | -0.003 | -7.521
-10.5 | -0.728 | 0.09113 | -0.003 | -7.994
-10 | -0.713 | 0.08357 | -0.003 | -8.533
-9.5 | -0.691 | 0.0771 | -0.003 | -8.964
-9 | -0.665 | 0.07175 | -0.003 | -9.274
-8.5 | -0.637 | 0.066 | -0.004 | -9.648
-8 | -0.605 | 0.06165 | -0.004 | -9.819
-7.5 | -0.571 | 0.05716 | -0.004 | -9.994
-7 | -0.535 | 0.0537 | -0.004 | -9.96
-6.5 | -0.496 | 0.04971 | -0.005 | -9.987
-6 | -0.456 | 0.04683 | -0.005 | -9.737
-5.5 | -0.414 | 0.04392 | -0.005 | -9.422
-5 | -0.37 | 0.04143 | -0.006 | -8.938
-4.5 | -0.326 | 0.03931 | -0.006 | -8.287
-4 | -0.28 | 0.03721 | -0.007 | -7.535
-3.5 | -0.29 | 0.01493 | -0.014 | -19.437
-3 | -0.232 | 0.01464 | -0.014 | -15.813
-2.5 | -0.172 | 0.01437 | -0.015 | -11.995
-2 | -0.113 | 0.01241 | -0.015 | -9.09
-1.5 | -0.053 | 0.01232 | -0.016 | -4.309
-1 | 0.007 | 0.01232 | -0.016 | 0.548
-0.5 | 0.067 | 0.01239 | -0.017 | 5.386
0 | 0.127 | 0.01243 | -0.017 | 10.182
0.5 | 0.186 | 0.01257 | -0.018 | 14.836
1 | 0.246 | 0.01249 | -0.018 | 19.694
1.5 | 0.305 | 0.01242 | -0.019 | 24.571
2 | 0.363 | 0.01294 | -0.019 | 28.085
2.5 | 0.421 | 0.0132 | -0.019 | 31.871
3 | 0.477 | 0.01348 | -0.02 | 35.429
3.5 | 0.533 | 0.01384 | -0.02 | 38.534
4 | 0.588 | 0.01428 | -0.021 | 41.219
4.5 | 0.643 | 0.01478 | -0.021 | 43.514
5 | 0.696 | 0.0154 | -0.021 | 45.189
5.5 | 0.753 | 0.01875 | -0.022 | 40.146
6 | 0.803 | 0.01959 | -0.022 | 40.956
6.5 | 0.85 | 0.02059 | -0.023 | 41.293
7 | 0.746 | 0.04904 | -0.011 | 15.215
7.5 | 0.781 | 0.05284 | -0.011 | 14.778
8 | 0.814 | 0.05657 | -0.011 | 14.389
8.5 | 0.844 | 0.06066 | -0.01 | 13.906
9 | 0.87 | 0.06577 | -0.01 | 13.226
9.5 | 0.892 | 0.07071 | -0.01 | 12.62
10 | 0.911 | 0.07679 | -0.01 | 11.859
10.5 | 0.925 | 0.08258 | -0.01 | 11.198
11 | 0.934 | 0.08797 | -0.01 | 10.618
11.5 | 0.939 | 0.09349 | -0.01 | 10.042
12 | 0.939 | 0.10468 | -0.01 | 8.973
12.5 | 0.935 | 0.11211 | -0.01 | 8.342
13 | 0.926 | 0.11859 | -0.01 | 7.81
13.5 | 0.908 | 0.12817 | -0.01 | 7.083
14 | 0.886 | 0.13909 | -0.01 | 6.368
14.5 | 0.86 | 0.1493 | -0.01 | 5.761
15 | 0.832 | 0.16468 | -0.01 | 5.05
15.5 | 0.801 | 0.18672 | -0.01 | 4.29
16 | 0.769 | 0.19371 | -0.01 | 3.969
16.5 | 0.736 | 0.2111 | -0.01 | 3.484

## 12. Re 100k Mach 0.10 (2)
BIGFOIL.COM POLAR EXPORT
NACA63-212 a=0.2
NACA63-212 a=0.2 |  |  |  | Cl Max: | 1.0686 | at alpha= | 10.5 | deg
XFOIL ncrit=9 |  |  |  | L/D Max: | 49.0409 | at alpha= | 6.5 | deg
Re: | 100000 |  |  | Cd Min: | 0.24838 | at alpha= | -20 | deg
Mach: | 0.1 |  |  | Cl=0 at alpha= | -1.1728 | deg
|  |  |  | @ Cl=0.1, Cd= | 0.0195
|  |  |  | @ Cl=0.4, Cd= | 0.018816
|  |  |  | @ Cl=0.6, Cd= | 0.019822
alpha (deg) | Cl | Cd | Cm | Cl/Cd
-20 | -0.772 | 0.24838 | 0.0704 | -3.1081
-19.5 | -0.7558 | 0.24246 | 0.0654 | -3.1172
-19 | -0.7506 | 0.24152 | 0.0576 | -3.1078
-18.5 | -0.7253 | 0.22916 | 0.0557 | -3.165
-18 | -0.7039 | 0.22179 | 0.0531 | -3.1737
-17.5 | -0.6883 | 0.21548 | 0.0485 | -3.1943
-17 | -0.6918 | 0.21465 | 0.04 | -3.2229
-16.5 | -0.6605 | 0.20131 | 0.0393 | -3.281
-16 | -0.6397 | 0.19406 | 0.0367 | -3.2964
-15.5 | -0.6393 | 0.19008 | 0.0297 | -3.3633
-15 | -0.6219 | 0.18039 | 0.0266 | -3.4475
-14.5 | -0.5978 | 0.17248 | 0.0251 | -3.4659
-14 | -0.6015 | 0.1672 | 0.0183 | -3.5975
-13.5 | -0.5846 | 0.15768 | 0.0157 | -3.7075
-13 | -0.568 | 0.15064 | 0.0134 | -3.7706
-12.5 | -0.573 | 0.14242 | 0.0071 | -4.0233
-12 | -0.547 | 0.1349 | 0.0069 | -4.0549
-11.5 | -0.5699 | 0.12645 | -0.0022 | -4.5069
-11 | -0.5358 | 0.1191 | -0.0003 | -4.4987
-10.5 | -0.5381 | 0.11058 | -0.0049 | -4.8662
-10 | -0.575 | 0.10189 | -0.016 | -5.6433
-9.5 | -0.5699 | 0.09384 | -0.0183 | -6.0731
-9 | -0.5735 | 0.08534 | -0.022 | -6.7202
-8.5 | -0.5896 | 0.07705 | -0.0255 | -7.6522
-8 | -0.5865 | 0.06917 | -0.0263 | -8.4791
-7.5 | -0.6313 | 0.04892 | -0.0348 | -12.9047
-7 | -0.6344 | 0.03937 | -0.0283 | -16.1138
-6.5 | -0.629 | 0.03429 | -0.0217 | -18.3435
-6 | -0.6087 | 0.03079 | -0.0172 | -19.7694
-5.5 | -0.5482 | 0.02692 | -0.019 | -20.364
-5 | -0.4661 | 0.02341 | -0.0242 | -19.9103
-4.5 | -0.3865 | 0.02084 | -0.0291 | -18.5461
-4 | -0.3173 | 0.01796 | -0.0329 | -17.667
-3.5 | -0.2723 | 0.01657 | -0.0292 | -16.4333
-3 | -0.2135 | 0.01786 | -0.0259 | -11.9541
-2.5 | -0.1646 | 0.01909 | -0.0202 | -8.6223
-2 | -0.1033 | 0.01971 | -0.0182 | -5.241
-1.5 | -0.043 | 0.01966 | -0.0188 | -2.1872
-1 | 0.0227 | 0.01959 | -0.0205 | 1.1588
-0.5 | 0.1 | 0.0195 | -0.0246 | 5.1282
0 | 0.1817 | 0.01937 | -0.0299 | 9.3805
0.5 | 0.2603 | 0.01922 | -0.0348 | 13.5432
1 | 0.3469 | 0.01899 | -0.0414 | 18.2675
1.5 | 0.4324 | 0.01871 | -0.048 | 23.1106
2 | 0.4883 | 0.01864 | -0.0493 | 26.1964
2.5 | 0.5195 | 0.01908 | -0.0466 | 27.2275
3 | 0.5498 | 0.0194 | -0.0429 | 28.3402
3.5 | 0.5808 | 0.01967 | -0.0387 | 29.5272
4 | 0.6148 | 0.01994 | -0.0347 | 30.8325
4.5 | 0.6519 | 0.02016 | -0.0311 | 32.3363
5 | 0.698 | 0.01958 | -0.0275 | 35.6486
5.5 | 0.7486 | 0.01843 | -0.0238 | 40.6186
6 | 0.7951 | 0.01749 | -0.0202 | 45.4603
6.5 | 0.8386 | 0.0171 | -0.0168 | 49.0409
7 | 0.849 | 0.0199 | -0.0106 | 42.6633
7.5 | 0.8592 | 0.02415 | -0.0055 | 35.5776
8 | 0.8931 | 0.02711 | -0.0026 | 32.9436
8.5 | 0.94 | 0.03051 | -0.0013 | 30.8096
9 | 0.993 | 0.03496 | -0.0006 | 28.4039
9.5 | 1.0376 | 0.03991 | 0.0003 | 25.9985
10 | 1.0645 | 0.04677 | 0.0026 | 22.7603
10.5 | 1.0686 | 0.05271 | 0.0065 | 20.2732
11 | 1.0562 | 0.06008 | 0.0104 | 17.5799
11.5 | 1.03 | 0.06793 | 0.0133 | 15.1627
12 | 1.0092 | 0.07654 | 0.0137 | 13.1853
13 | 0.8238 | 0.11745 | -0.0126 | 7.014
13.5 | 0.7627 | 0.15645 | -0.0347 | 4.875
14 | 0.7774 | 0.16395 | -0.0366 | 4.7417
14.5 | 0.7552 | 0.17294 | -0.046 | 4.3668
15 | 0.7935 | 0.18267 | -0.0443 | 4.3439
15.5 | 0.7764 | 0.18886 | -0.0536 | 4.111

## 13. Re 100k Mach 0.25 (1)
BIGFOIL.COM POLAR EXPORT
NACA63-212 a=0.2
NACA63-212 a=0.2 |  |  |  | Cl Max: | 0.895 | at alpha= | 10.5 | deg
JavaFoil+Calcfoil stall+Eppler ext transition |  |  |  | L/D Max: | 44.847 | at alpha= | 5 | deg
Re: | 100000 |  |  | Cd Min: | 0.01247 | at alpha= | -1 | deg
Mach: | 0.25 |  |  | Cl=0 at alpha= | -1.0564 | deg
|  |  |  | @ Cl=0.1, Cd= | 0.012561
|  |  |  | @ Cl=0.4, Cd= | 0.013296
|  |  |  | @ Cl=0.6, Cd= | 0.28747
alpha (deg) | Cl | Cd | Cm | Cl/Cd
-15.5 | -0.313 | 0.37785 | -0.001 | -0.83
-15 | -0.381 | 0.3068 | -0.002 | -1.243
-14.5 | -0.444 | 0.2666 | -0.002 | -1.664
-14 | -0.501 | 0.21488 | -0.002 | -2.332
-13.5 | -0.553 | 0.18408 | -0.002 | -3.004
-13 | -0.593 | 0.17849 | -0.002 | -3.324
-12.5 | -0.626 | 0.15322 | -0.002 | -4.083
-12 | -0.652 | 0.13424 | -0.002 | -4.855
-11.5 | -0.671 | 0.12067 | -0.003 | -5.561
-11 | -0.683 | 0.11256 | -0.003 | -6.07
-10.5 | -0.688 | 0.10066 | -0.003 | -6.839
-10 | -0.687 | 0.09167 | -0.003 | -7.49
-9.5 | -0.675 | 0.08375 | -0.003 | -8.055
-9 | -0.657 | 0.07577 | -0.003 | -8.664
-8.5 | -0.634 | 0.06957 | -0.004 | -9.111
-8 | -0.607 | 0.06413 | -0.004 | -9.465
-7.5 | -0.576 | 0.05915 | -0.004 | -9.74
-7 | -0.542 | 0.05492 | -0.004 | -9.866
-6.5 | -0.505 | 0.05093 | -0.005 | -9.908
-6 | -0.465 | 0.04747 | -0.005 | -9.793
-5.5 | -0.423 | 0.04432 | -0.005 | -9.544
-5 | -0.379 | 0.04171 | -0.006 | -9.088
-4.5 | -0.334 | 0.03955 | -0.006 | -8.44
-4 | -0.287 | 0.0377 | -0.006 | -7.623
-3.5 | -0.298 | 0.01511 | -0.014 | -19.712
-3 | -0.238 | 0.01481 | -0.015 | -16.06
-2.5 | -0.177 | 0.01457 | -0.015 | -12.149
-2 | -0.116 | 0.01255 | -0.016 | -9.234
-1.5 | -0.055 | 0.01253 | -0.016 | -4.354
-1 | 0.007 | 0.01247 | -0.017 | 0.556
-0.5 | 0.069 | 0.01251 | -0.017 | 5.48
0 | 0.13 | 0.01261 | -0.018 | 10.319
0.5 | 0.191 | 0.01253 | -0.018 | 15.279
1 | 0.252 | 0.01253 | -0.019 | 20.156
1.5 | 0.313 | 0.01297 | -0.019 | 24.086
2 | 0.372 | 0.01317 | -0.019 | 28.234
2.5 | 0.43 | 0.01343 | -0.02 | 32.039
3 | 0.489 | 0.01378 | -0.02 | 35.467
3.5 | 0.546 | 0.01419 | -0.021 | 38.45
4 | 0.602 | 0.01467 | -0.021 | 41.056
4.5 | 0.658 | 0.01527 | -0.021 | 43.062
5 | 0.712 | 0.01587 | -0.022 | 44.847
5.5 | 0.769 | 0.01938 | -0.022 | 39.681
6 | 0.819 | 0.02038 | -0.023 | 40.197
6.5 | 0.866 | 0.02141 | -0.023 | 40.467
7 | 0.761 | 0.05009 | -0.011 | 15.187
7.5 | 0.795 | 0.05375 | -0.011 | 14.782
8 | 0.825 | 0.05774 | -0.01 | 14.287
8.5 | 0.851 | 0.06279 | -0.01 | 13.55
9 | 0.871 | 0.06843 | -0.01 | 12.73
9.5 | 0.886 | 0.07304 | -0.01 | 12.128
10 | 0.894 | 0.08011 | -0.01 | 11.16
10.5 | 0.895 | 0.08623 | -0.01 | 10.38
11 | 0.889 | 0.09406 | -0.01 | 9.447
11.5 | 0.875 | 0.10737 | -0.009 | 8.145
12 | 0.853 | 0.11433 | -0.01 | 7.461
12.5 | 0.824 | 0.12657 | -0.009 | 6.509
13 | 0.786 | 0.14952 | -0.009 | 5.258
13.5 | 0.733 | 0.16258 | -0.009 | 4.51
14 | 0.673 | 0.179 | -0.009 | 3.762
14.5 | 0.608 | 0.20735 | -0.009 | 2.931
15 | 0.537 | 0.23762 | -0.01 | 2.258
15.5 | 0.461 | 0.28747 | -0.009 | 1.603

## 14. Re 100k Mach 0.25 (2)
BIGFOIL.COM POLAR EXPORT
NACA63-212 a=0.2
NACA63-212 a=0.2 |  |  |  | Cl Max: | 1.0502 | at alpha= | 10 | deg
XFOIL ncrit=9 |  |  |  | L/D Max: | 48.0214 | at alpha= | 6.5 | deg
Re: | 100000 |  |  | Cd Min: | 0.26364 | at alpha= | 20 | deg
Mach: | 0.25 |  |  | Cl=0 at alpha= | -1.1732 | deg
|  |  |  | @ Cl=0.1, Cd= | 0.019948
|  |  |  | @ Cl=0.4, Cd= | 0.019567
|  |  |  | @ Cl=0.6, Cd= | 0.020488
alpha (deg) | Cl | Cd | Cm | Cl/Cd
-20 | -0.7862 | 0.25318 | 0.0735 | -3.1053
-19.5 | -0.7722 | 0.24891 | 0.067 | -3.1023
-19 | -0.769 | 0.24946 | 0.0591 | -3.0827
-18.5 | -0.7331 | 0.23254 | 0.0594 | -3.1526
-18 | -0.7136 | 0.22567 | 0.0556 | -3.1621
-17.5 | -0.7013 | 0.22077 | 0.0494 | -3.1766
-17 | -0.7064 | 0.22115 | 0.0407 | -3.1942
-16.5 | -0.6631 | 0.20429 | 0.0422 | -3.2459
-16 | -0.6452 | 0.1974 | 0.0384 | -3.2685
-15.5 | -0.6534 | 0.19598 | 0.0295 | -3.334
-15 | -0.616 | 0.18263 | 0.0298 | -3.3729
-14.5 | -0.5991 | 0.1755 | 0.0263 | -3.4137
-14 | -0.6148 | 0.17239 | 0.0169 | -3.5663
-13.5 | -0.5731 | 0.16033 | 0.0186 | -3.5745
-13 | -0.5805 | 0.15506 | 0.0114 | -3.7437
-12.5 | -0.5531 | 0.14521 | 0.0109 | -3.809
-12 | -0.5498 | 0.13829 | 0.006 | -3.9757
-11.5 | -0.5368 | 0.12955 | 0.0035 | -4.1436
-11 | -0.5514 | 0.12274 | -0.0041 | -4.4924
-10.5 | -0.5179 | 0.11437 | -0.0024 | -4.5283
-10 | -0.5148 | 0.10639 | -0.006 | -4.8388
-9.5 | -0.5197 | 0.09822 | -0.0107 | -5.2912
-9 | -0.5243 | 0.09022 | -0.0148 | -5.8114
-8.5 | -0.5206 | 0.08252 | -0.0173 | -6.3088
-8 | -0.5186 | 0.07507 | -0.0196 | -6.9082
-7.5 | -0.623 | 0.05003 | -0.0378 | -12.4525
-7 | -0.6332 | 0.0428 | -0.0319 | -14.7944
-6.5 | -0.638 | 0.038 | -0.0247 | -16.7895
-6 | -0.6265 | 0.03363 | -0.0192 | -18.6292
-5.5 | -0.5509 | 0.02855 | -0.0238 | -19.296
-5 | -0.4654 | 0.02455 | -0.0289 | -18.9572
-4.5 | -0.3813 | 0.02157 | -0.034 | -17.6773
-4 | -0.3054 | 0.01903 | -0.0381 | -16.0483
-3.5 | -0.2734 | 0.01668 | -0.0328 | -16.3909
-3 | -0.2177 | 0.01795 | -0.0286 | -12.1281
-2.5 | -0.1665 | 0.01933 | -0.0224 | -8.6136
-2 | -0.1051 | 0.02017 | -0.0191 | -5.2107
-1.5 | -0.0447 | 0.02008 | -0.0192 | -2.2261
-1 | 0.0237 | 0.02 | -0.0208 | 1.185
-0.5 | 0.0859 | 0.01996 | -0.022 | 4.3036
0 | 0.1698 | 0.01989 | -0.0273 | 8.537
0.5 | 0.2575 | 0.01979 | -0.0337 | 13.0116
1 | 0.3414 | 0.0197 | -0.0396 | 17.3299
1.5 | 0.4294 | 0.0195 | -0.0464 | 22.0205
2 | 0.5033 | 0.01932 | -0.0506 | 26.0507
2.5 | 0.5363 | 0.01949 | -0.0471 | 27.5167
3 | 0.5653 | 0.02009 | -0.0435 | 28.1384
3.5 | 0.5951 | 0.02047 | -0.0392 | 29.0718
4 | 0.6301 | 0.0206 | -0.0347 | 30.5874
4.5 | 0.6674 | 0.02075 | -0.0305 | 32.1639
5 | 0.7161 | 0.01998 | -0.0265 | 35.8408
5.5 | 0.7675 | 0.01864 | -0.0222 | 41.1749
6 | 0.8158 | 0.01764 | -0.0181 | 46.2472
6.5 | 0.8519 | 0.01774 | -0.0133 | 48.0214
7 | 0.8449 | 0.02256 | -0.006 | 37.4512
7.5 | 0.8663 | 0.02589 | -0.0015 | 33.4608
8 | 0.91 | 0.02948 | 0.0007 | 30.8684
8.5 | 0.9658 | 0.03398 | 0.0014 | 28.4226
9 | 1.0059 | 0.03838 | 0.0037 | 26.209
9.5 | 1.039 | 0.04421 | 0.0058 | 23.5015
10 | 1.0502 | 0.05215 | 0.0084 | 20.1381
10.5 | 1.0313 | 0.05803 | 0.0131 | 17.7718
11 | 0.9971 | 0.06491 | 0.0157 | 15.3613
11.5 | 0.961 | 0.07394 | 0.0144 | 12.997
12 | 0.9317 | 0.08491 | 0.0108 | 10.9728
12.5 | 0.7781 | 0.12317 | -0.0193 | 6.3173
13 | 0.7973 | 0.13193 | -0.019 | 6.0434
13.5 | 0.7732 | 0.16104 | -0.0351 | 4.8013
14 | 0.7569 | 0.16847 | -0.043 | 4.4928
14.5 | 0.7562 | 0.17698 | -0.0488 | 4.2728
15.5 | 0.78 | 0.19302 | -0.0569 | 4.041
16 | 0.8175 | 0.20378 | -0.0561 | 4.0117
16.5 | 0.8088 | 0.20828 | -0.0651 | 3.8832
17 | 0.8512 | 0.22137 | -0.0632 | 3.8451
17.5 | 0.838 | 0.22372 | -0.074 | 3.7458
18 | 0.8591 | 0.23116 | -0.077 | 3.7165
18.5 | 0.8779 | 0.24044 | -0.0804 | 3.6512
19 | 0.8867 | 0.24558 | -0.0875 | 3.6106
19.5 | 0.9116 | 0.25418 | -0.0892 | 3.5864
20 | 0.9292 | 0.26364 | -0.0936 | 3.5245

## 15. Re 100k Mach 0.50 (1)
BIGFOIL.COM POLAR EXPORT
NACA63-212 a=0.2
NACA63-212 a=0.2 |  |  |  | Cl Max: | 1.128 | at alpha= | 20 | deg
JavaFoil+Calcfoil stall+Eppler ext transition |  |  |  | L/D Max: | 41.348 | at alpha= | 4.5 | deg
Re: | 100000 |  |  | Cd Min: | 0.01319 | at alpha= | -0.5 | deg
Mach: | 0.5 |  |  | Cl=0 at alpha= | -1.058 | deg
|  |  |  | @ Cl=0.1, Cd= | 0.013231
|  |  |  | @ Cl=0.4, Cd= | 0.014277
|  |  |  | @ Cl=0.6, Cd= | 0.0159
alpha (deg) | Cl | Cd | Cm | Cl/Cd
-20 | -1.028 | 0.34055 | -0.001 | -3.019
-19.5 | -1.002 | 0.33058 | -0.001 | -3.032
-19 | -0.976 | 0.33817 | -0.001 | -2.885
-18.5 | -0.95 | 0.33242 | -0.001 | -2.857
-18 | -0.921 | 0.31968 | -0.001 | -2.88
-17.5 | -0.894 | 0.30848 | -0.002 | -2.898
-17 | -0.868 | 0.30039 | -0.002 | -2.888
-16.5 | -0.841 | 0.30174 | -0.002 | -2.788
-16 | -0.815 | 0.27697 | -0.002 | -2.942
-15.5 | -0.786 | 0.27657 | -0.002 | -2.842
-15 | -0.759 | 0.26527 | -0.002 | -2.862
-14.5 | -0.733 | 0.26363 | -0.003 | -2.779
-14 | -0.706 | 0.26202 | -0.003 | -2.694
-13.5 | -0.679 | 0.2584 | -0.003 | -2.628
-13 | -0.651 | 0.23131 | -0.003 | -2.813
-12.5 | -0.624 | 0.22995 | -0.003 | -2.712
-12 | -0.597 | 0.22402 | -0.003 | -2.664
-11.5 | -0.57 | 0.22316 | -0.004 | -2.554
-11 | -0.543 | 0.21746 | -0.004 | -2.496
-10.5 | -0.515 | 0.18761 | -0.004 | -2.745
-10 | -0.488 | 0.18348 | -0.004 | -2.658
-9.5 | -0.461 | 0.18106 | -0.004 | -2.544
-9 | -0.434 | 0.17856 | -0.004 | -2.428
-8.5 | -0.406 | 0.17615 | -0.005 | -2.307
-8 | -0.379 | 0.14312 | -0.004 | -2.646
-7.5 | -0.352 | 0.13162 | -0.004 | -2.671
-7 | -0.375 | 0.10294 | -0.005 | -3.648
-6.5 | -0.487 | 0.06136 | -0.005 | -7.936
-6 | -0.479 | 0.05448 | -0.005 | -8.795
-5.5 | -0.45 | 0.04856 | -0.006 | -9.278
-5 | -0.412 | 0.04517 | -0.006 | -9.111
-4.5 | -0.366 | 0.04203 | -0.007 | -8.72
-4 | -0.318 | 0.03926 | -0.007 | -8.089
-3.5 | -0.266 | 0.03706 | -0.008 | -7.188
-3 | -0.265 | 0.0158 | -0.017 | -16.767
-2.5 | -0.197 | 0.01548 | -0.017 | -12.754
-2 | -0.129 | 0.01335 | -0.018 | -9.692
-1.5 | -0.061 | 0.01332 | -0.018 | -4.576
-1 | 0.008 | 0.01326 | -0.019 | 0.585
-0.5 | 0.077 | 0.01319 | -0.019 | 5.812
0 | 0.144 | 0.01331 | -0.02 | 10.806
0.5 | 0.211 | 0.01347 | -0.02 | 15.658
1 | 0.277 | 0.01369 | -0.02 | 20.275
1.5 | 0.343 | 0.01394 | -0.021 | 24.63
2 | 0.409 | 0.01433 | -0.021 | 28.52
2.5 | 0.474 | 0.01475 | -0.022 | 32.132
3 | 0.537 | 0.01527 | -0.022 | 35.2
3.5 | 0.6 | 0.0159 | -0.023 | 37.745
4 | 0.662 | 0.01663 | -0.023 | 39.799
4.5 | 0.722 | 0.01745 | -0.024 | 41.348
5 | 0.784 | 0.02142 | -0.024 | 36.61
5.5 | 0.836 | 0.02286 | -0.025 | 36.564
6 | 0.742 | 0.04669 | -0.012 | 15.892
6.5 | 0.777 | 0.05128 | -0.011 | 15.146
7 | 0.798 | 0.05682 | -0.011 | 14.054
7.5 | 0.79 | 0.06483 | -0.01 | 12.189
8 | 0.69 | 0.08422 | -0.009 | 8.191
8.5 | 0.517 | 0.14161 | -0.01 | 3.653
9 | 0.544 | 0.16231 | -0.01 | 3.35
9.5 | 0.57 | 0.16324 | -0.011 | 3.494
10 | 0.598 | 0.18521 | -0.013 | 3.227
10.5 | 0.624 | 0.18417 | -0.013 | 3.389
11 | 0.651 | 0.18736 | -0.013 | 3.472
11.5 | 0.678 | 0.21864 | -0.015 | 3.102
12 | 0.704 | 0.22194 | -0.015 | 3.174
12.5 | 0.731 | 0.2254 | -0.015 | 3.242
13 | 0.757 | 0.22785 | -0.015 | 3.322
13.5 | 0.785 | 0.23964 | -0.017 | 3.276
14 | 0.811 | 0.24429 | -0.017 | 3.32
14.5 | 0.837 | 0.2584 | -0.018 | 3.239
15 | 0.864 | 0.26933 | -0.018 | 3.206
15.5 | 0.891 | 0.29745 | -0.019 | 2.996
16 | 0.917 | 0.30198 | -0.02 | 3.037
16.5 | 0.943 | 0.30408 | -0.02 | 3.101
17 | 0.971 | 0.31979 | -0.021 | 3.038
17.5 | 0.997 | 0.32388 | -0.022 | 3.078
18 | 1.023 | 0.32798 | -0.022 | 3.118
18.5 | 1.048 | 0.33911 | -0.022 | 3.091
19 | 1.077 | 0.33848 | -0.023 | 3.181
19.5 | 1.102 | 0.34754 | -0.024 | 3.172
20 | 1.128 | 0.36638 | -0.024 | 3.078

## 16. Re 100k Mach 0.50 (2)
BIGFOIL.COM POLAR EXPORT
NACA63-212 a=0.2
NACA63-212 a=0.2 |  |  |  | Cl Max: | 1.0085 | at alpha= | 20 | deg
XFOIL ncrit=9 |  |  |  | L/D Max: | 42.6494 | at alpha= | 5.5 | deg
Re: | 100000 |  |  | Cd Min: | 0.28859 | at alpha= | 20 | deg
Mach: | 0.5 |  |  | Cl=0 at alpha= | -1.009 | deg
|  |  |  | @ Cl=0.1, Cd= | 0.022373
|  |  |  | @ Cl=0.4, Cd= | 0.02253
|  |  |  | @ Cl=0.6, Cd= | 0.022993
alpha (deg) | Cl | Cd | Cm | Cl/Cd
-19.5 | -0.8366 | 0.26987 | 0.082 | -3.1
-19 | -0.8122 | 0.26119 | 0.0774 | -3.1096
-18.5 | -0.7906 | 0.25394 | 0.0714 | -3.1133
-18 | -0.7832 | 0.25458 | 0.062 | -3.0764
-17.5 | -0.7462 | 0.23693 | 0.0607 | -3.1495
-17 | -0.7212 | 0.22823 | 0.0563 | -3.16
-16.5 | -0.7037 | 0.222 | 0.0498 | -3.1698
-16 | -0.6857 | 0.21402 | 0.044 | -3.2039
-15.5 | -0.6561 | 0.20386 | 0.0416 | -3.2184
-15 | -0.6442 | 0.19856 | 0.0345 | -3.2444
-14.5 | -0.6225 | 0.1888 | 0.0302 | -3.2971
-14 | -0.5951 | 0.1797 | 0.0276 | -3.3116
-13.5 | -0.6079 | 0.17819 | 0.0178 | -3.4115
-13 | -0.558 | 0.16367 | 0.0189 | -3.4093
-12.5 | -0.5743 | 0.1608 | 0.0093 | -3.5715
-12 | -0.5247 | 0.14771 | 0.0106 | -3.5522
-11.5 | -0.5361 | 0.14207 | 0.0026 | -3.7735
-11 | -0.5158 | 0.13386 | 0.0002 | -3.8533
-10.5 | -0.4838 | 0.12426 | -0.0005 | -3.8934
-10 | -0.4783 | 0.11638 | -0.005 | -4.1098
-9.5 | -0.4809 | 0.10897 | -0.0102 | -4.4131
-9 | -0.4836 | 0.10171 | -0.0151 | -4.7547
-8.5 | -0.4766 | 0.0937 | -0.0183 | -5.0864
-8 | -0.4812 | 0.07182 | -0.0359 | -6.7001
-7.5 | -0.5302 | 0.05894 | -0.0487 | -8.9956
-7 | -0.554 | 0.05252 | -0.0482 | -10.5484
-6.5 | -0.5993 | 0.04978 | -0.0387 | -12.039
-6 | -0.6008 | 0.04351 | -0.0381 | -13.8083
-5.5 | -0.5422 | 0.03535 | -0.0442 | -15.338
-5 | -0.4671 | 0.02949 | -0.048 | -15.8393
-4.5 | -0.3791 | 0.02517 | -0.0517 | -15.0616
-4 | -0.2985 | 0.02214 | -0.0534 | -13.4824
-3.5 | -0.2475 | 0.01979 | -0.051 | -12.5063
-3 | -0.2288 | 0.01848 | -0.0408 | -12.381
-2.5 | -0.1752 | 0.02032 | -0.032 | -8.622
-2 | -0.1167 | 0.02194 | -0.0239 | -5.3191
-1.5 | -0.0598 | 0.02227 | -0.0206 | -2.6852
-1 | 0.0011 | 0.02231 | -0.0198 | 0.049305
-0.5 | 0.0577 | 0.02232 | -0.0188 | 2.5851
0 | 0.1378 | 0.02242 | -0.0218 | 6.1463
0.5 | 0.2169 | 0.02253 | -0.025 | 9.6272
1 | 0.3137 | 0.02259 | -0.0314 | 13.8867
1.5 | 0.4151 | 0.02252 | -0.0385 | 18.4325
2 | 0.509 | 0.02295 | -0.0459 | 22.1786
2.5 | 0.5967 | 0.02288 | -0.0506 | 26.0795
3 | 0.6209 | 0.02371 | -0.0454 | 26.1873
3.5 | 0.6469 | 0.02418 | -0.0392 | 26.7535
4 | 0.6699 | 0.02472 | -0.0321 | 27.0995
4.5 | 0.717 | 0.02409 | -0.026 | 29.7634
5 | 0.7827 | 0.02209 | -0.0201 | 35.4323
5.5 | 0.8419 | 0.01974 | -0.0127 | 42.6494
6 | 0.8529 | 0.02102 | -0.0035 | 40.5756
6.5 | 0.8324 | 0.02545 | 0.0048 | 32.7073
7 | 0.8412 | 0.02949 | 0.0104 | 28.5249
7.5 | 0.8844 | 0.03338 | 0.0147 | 26.4949
8 | 0.9273 | 0.03868 | 0.0177 | 23.9736
8.5 | 0.9256 | 0.04492 | 0.0204 | 20.6055
9 | 0.9122 | 0.05234 | 0.0209 | 17.4284
9.5 | 0.8857 | 0.06157 | 0.0185 | 14.3853
10 | 0.8466 | 0.07346 | 0.012 | 11.5246
10.5 | 0.7972 | 0.08942 | 0.0007 | 8.9152
11 | 0.7596 | 0.10762 | -0.0116 | 7.0582
11.5 | 0.7457 | 0.1224 | -0.0201 | 6.0923
12 | 0.7449 | 0.1348 | -0.0265 | 5.526
12.5 | 0.7507 | 0.14622 | -0.0321 | 5.134
13 | 0.737 | 0.16601 | -0.0461 | 4.4395
13.5 | 0.7561 | 0.1752 | -0.0499 | 4.3156
14 | 0.7792 | 0.18575 | -0.0532 | 4.1949
14.5 | 0.7961 | 0.19371 | -0.0574 | 4.1098
15 | 0.802 | 0.20152 | -0.0646 | 3.9798
16 | 0.84 | 0.21905 | -0.0743 | 3.8347
16.5 | 0.881 | 0.23315 | -0.0744 | 3.7787
17 | 0.8804 | 0.23631 | -0.0843 | 3.7256
17.5 | 0.91 | 0.2468 | -0.0869 | 3.6872
18 | 0.926 | 0.25514 | -0.0936 | 3.6294
18.5 | 0.9437 | 0.2624 | -0.0999 | 3.5964
19 | 0.9812 | 0.27904 | -0.1006 | 3.5163
19.5 | 0.9865 | 0.28008 | -0.1109 | 3.5222
20 | 1.0085 | 0.28859 | -0.1164 | 3.4946

## 17. Re 250k Mach 0.00 (1)
BIGFOIL.COM POLAR EXPORT
NACA63-212 a=0.2
NACA63-212 a=0.2 |  |  |  | Cl Max: | 1.01 | at alpha= | 8.5 | deg
JavaFoil+Calcfoil stall+Eppler ext transition |  |  |  | L/D Max: | 71.142 | at alpha= | 5 | deg
Re: | 250000 |  |  | Cd Min: | 0.00881 | at alpha= | -0.5 | deg
Mach: | 0 |  |  | Cl=0 at alpha= | -1.0583 | deg
|  |  |  | @ Cl=0.1, Cd= | 0.0088383
|  |  |  | @ Cl=0.4, Cd= | 0.0092454
|  |  |  | @ Cl=0.6, Cd= | 0.0096402
alpha (deg) | Cl | Cd | Cm | Cl/Cd
-17.5 | -0.599 | 0.20133 | -0.001 | -2.973
-17 | -0.622 | 0.1856 | -0.001 | -3.352
-16.5 | -0.645 | 0.18013 | -0.001 | -3.583
-16 | -0.668 | 0.16188 | -0.001 | -4.125
-15.5 | -0.689 | 0.15581 | -0.001 | -4.422
-15 | -0.709 | 0.14297 | -0.002 | -4.958
-14.5 | -0.727 | 0.1382 | -0.002 | -5.258
-14 | -0.742 | 0.12795 | -0.002 | -5.8
-13.5 | -0.755 | 0.11982 | -0.002 | -6.299
-13 | -0.761 | 0.1088 | -0.002 | -6.994
-12.5 | -0.763 | 0.10294 | -0.002 | -7.41
-12 | -0.761 | 0.09614 | -0.002 | -7.914
-11.5 | -0.755 | 0.08953 | -0.003 | -8.438
-11 | -0.746 | 0.08417 | -0.003 | -8.863
-10.5 | -0.733 | 0.0781 | -0.003 | -9.385
-10 | -0.716 | 0.07276 | -0.003 | -9.839
-9.5 | -0.693 | 0.0677 | -0.003 | -10.234
-9 | -0.666 | 0.06339 | -0.004 | -10.51
-8.5 | -0.637 | 0.05936 | -0.004 | -10.732
-8 | -0.605 | 0.05536 | -0.004 | -10.929
-7.5 | -0.571 | 0.05143 | -0.004 | -11.096
-7 | -0.534 | 0.04817 | -0.005 | -11.083
-6.5 | -0.495 | 0.04501 | -0.005 | -11.006
-6 | -0.455 | 0.04232 | -0.005 | -10.757
-5.5 | -0.413 | 0.0399 | -0.006 | -10.355
-5 | -0.459 | 0.01277 | -0.013 | -35.914
-4.5 | -0.403 | 0.01245 | -0.013 | -32.38
-4 | -0.346 | 0.01214 | -0.013 | -28.527
-3.5 | -0.289 | 0.01184 | -0.014 | -24.391
-3 | -0.23 | 0.01159 | -0.014 | -19.873
-2.5 | -0.171 | 0.0114 | -0.015 | -15.044
-2 | -0.112 | 0.00889 | -0.015 | -12.621
-1.5 | -0.053 | 0.00884 | -0.016 | -5.979
-1 | 0.007 | 0.00882 | -0.016 | 0.762
-0.5 | 0.066 | 0.00881 | -0.017 | 7.537
0 | 0.126 | 0.00886 | -0.017 | 14.222
0.5 | 0.186 | 0.00889 | -0.018 | 20.882
1 | 0.245 | 0.00895 | -0.018 | 27.374
1.5 | 0.305 | 0.00905 | -0.019 | 33.649
2 | 0.364 | 0.00916 | -0.019 | 39.727
2.5 | 0.423 | 0.0093 | -0.02 | 45.506
3 | 0.482 | 0.0095 | -0.02 | 50.795
3.5 | 0.54 | 0.00945 | -0.02 | 57.169
4 | 0.598 | 0.00963 | -0.021 | 62.126
4.5 | 0.655 | 0.00992 | -0.021 | 66.079
5 | 0.711 | 0.00999 | -0.022 | 71.142
5.5 | 0.757 | 0.01488 | -0.022 | 50.84
6 | 0.807 | 0.01556 | -0.022 | 51.856
6.5 | 0.855 | 0.01635 | -0.023 | 52.261
7 | 0.9 | 0.01721 | -0.023 | 52.304
7.5 | 0.941 | 0.01821 | -0.024 | 51.654
8 | 0.978 | 0.01925 | -0.024 | 50.793
8.5 | 1.01 | 0.02023 | -0.024 | 49.943
9 | 0.87 | 0.05884 | -0.011 | 14.794
9.5 | 0.894 | 0.06336 | -0.011 | 14.103
10 | 0.912 | 0.06742 | -0.011 | 13.532
10.5 | 0.928 | 0.07291 | -0.011 | 12.73
11 | 0.94 | 0.07784 | -0.011 | 12.074
11.5 | 0.947 | 0.08354 | -0.011 | 11.333
12 | 0.95 | 0.08861 | -0.011 | 10.717
12.5 | 0.949 | 0.09487 | -0.011 | 9.999
13 | 0.943 | 0.10298 | -0.011 | 9.153
13.5 | 0.928 | 0.11106 | -0.011 | 8.359

## 18. Re 250k Mach 0.00 (2)
BIGFOIL.COM POLAR EXPORT
NACA63-212 a=0.2
NACA63-212 a=0.2 |  |  |  | Cl Max: | 1.1418 | at alpha= | 11.5 | deg
XFOIL ncrit=9 |  |  |  | L/D Max: | 71.6561 | at alpha= | 6 | deg
Re: | 250000 |  |  | Cd Min: | 0.19411 | at alpha= | 16.5 | deg
Mach: | 0 |  |  | Cl=0 at alpha= | -1.0064 | deg
|  |  |  | @ Cl=0.1, Cd= | 0.010023
|  |  |  | @ Cl=0.4, Cd= | 0.010098
|  |  |  | @ Cl=0.6, Cd= | 0.010171
alpha (deg) | Cl | Cd | Cm | Cl/Cd
-14 | -0.6108 | 0.15802 | 0.0162 | -3.8653
-13.5 | -0.6045 | 0.14721 | 0.012 | -4.1064
-13 | -0.5787 | 0.1421 | 0.0127 | -4.0725
-12.5 | -0.5698 | 0.13411 | 0.0088 | -4.2488
-12 | -0.5823 | 0.12247 | -0.0018 | -4.7546
-11.5 | -0.5946 | 0.10879 | -0.009 | -5.4656
-11 | -0.5731 | 0.10406 | -0.0076 | -5.5074
-10.5 | -0.5695 | 0.09583 | -0.0116 | -5.9428
-10 | -0.5853 | 0.08298 | -0.0212 | -7.0535
-9.5 | -0.6367 | 0.06776 | -0.034 | -9.3964
-9 | -0.6896 | 0.06224 | -0.0341 | -11.0797
-8.5 | -0.6831 | 0.0509 | -0.0353 | -13.4204
-8 | -0.6571 | 0.04587 | -0.0352 | -14.3253
-7 | -0.5758 | 0.02327 | -0.036 | -24.7443
-6.5 | -0.5178 | 0.02026 | -0.0367 | -25.5577
-6 | -0.4728 | 0.01839 | -0.0344 | -25.7096
-5.5 | -0.4281 | 0.0172 | -0.0319 | -24.8895
-5 | -0.3862 | 0.01527 | -0.0294 | -25.2914
-4.5 | -0.3413 | 0.01405 | -0.0274 | -24.2918
-4 | -0.2946 | 0.01289 | -0.0258 | -22.8549
-3.5 | -0.259 | 0.01006 | -0.0236 | -25.7455
-3 | -0.2087 | 0.00981 | -0.0221 | -21.2742
-2.5 | -0.1563 | 0.00979 | -0.0208 | -15.9653
-2 | -0.1046 | 0.00992 | -0.0191 | -10.5444
-1.5 | -0.0538 | 0.01008 | -0.0171 | -5.3373
-1 | 0.0007 | 0.01006 | -0.0165 | 0.069583
-0.5 | 0.0552 | 0.01004 | -0.016 | 5.498
0 | 0.109 | 0.01002 | -0.0153 | 10.8782
0.5 | 0.1625 | 0.01003 | -0.0145 | 16.2014
1 | 0.2154 | 0.01005 | -0.0136 | 21.4328
1.5 | 0.2669 | 0.01006 | -0.0123 | 26.5308
2.5 | 0.3715 | 0.01008 | -0.0101 | 36.8552
3 | 0.4337 | 0.01012 | -0.0112 | 42.8557
3.5 | 0.5095 | 0.01021 | -0.0153 | 49.9021
4 | 0.5906 | 0.01018 | -0.0207 | 58.0157
4.5 | 0.664 | 0.01011 | -0.0247 | 65.6775
5 | 0.7008 | 0.01019 | -0.0217 | 68.7733
5.5 | 0.7453 | 0.01046 | -0.0199 | 71.2524
6 | 0.7918 | 0.01105 | -0.0186 | 71.6561
6.5 | 0.8259 | 0.01315 | -0.0165 | 62.8061
7 | 0.8523 | 0.01633 | -0.0137 | 52.1923
7.5 | 0.8887 | 0.01821 | -0.0116 | 48.8029
8 | 0.9217 | 0.02025 | -0.009 | 45.516
8.5 | 0.9495 | 0.02306 | -0.006 | 41.1752
9 | 0.9871 | 0.02497 | -0.004 | 39.5314
9.5 | 1.0227 | 0.02729 | -0.0021 | 37.4753
10 | 1.0665 | 0.03145 | -0.0011 | 33.911
10.5 | 1.0982 | 0.03443 | 0.0011 | 31.8966
11 | 1.1235 | 0.03787 | 0.0036 | 29.6673
11.5 | 1.1418 | 0.04272 | 0.0061 | 26.7275
12 | 1.1375 | 0.05066 | 0.0091 | 22.4536
12.5 | 1.1078 | 0.05653 | 0.0121 | 19.5967
13 | 1.0779 | 0.06384 | 0.0122 | 16.8844
13.5 | 1.0415 | 0.07463 | 0.0094 | 13.9555
14 | 1.0004 | 0.08664 | 0.0037 | 11.5466
14.5 | 0.8641 | 0.12436 | -0.0214 | 6.9484
15 | 0.7892 | 0.1679 | -0.0436 | 4.7004
15.5 | 0.7929 | 0.17791 | -0.0499 | 4.4567
16 | 0.8166 | 0.18227 | -0.0503 | 4.4802
16.5 | 0.8204 | 0.19411 | -0.056 | 4.2265

## 19. Re 250k Mach 0.10 (1)
BIGFOIL.COM POLAR EXPORT
NACA63-212 a=0.2
NACA63-212 a=0.2 |  |  |  | Cl Max: | 0.98 | at alpha= | 8 | deg
JavaFoil+Calcfoil stall+Eppler ext transition |  |  |  | L/D Max: | 71.177 | at alpha= | 5 | deg
Re: | 250000 |  |  | Cd Min: | 0.00881 | at alpha= | -0.5 | deg
Mach: | 0.1 |  |  | Cl=0 at alpha= | -1.0583 | deg
|  |  |  | @ Cl=0.1, Cd= | 0.0088375
|  |  |  | @ Cl=0.4, Cd= | 0.0092507
|  |  |  | @ Cl=0.6, Cd= | 0.0097057
alpha (deg) | Cl | Cd | Cm | Cl/Cd
-17 | -0.576 | 0.20168 | -0.001 | -2.855
-16.5 | -0.602 | 0.19109 | -0.001 | -3.153
-16 | -0.628 | 0.17216 | -0.001 | -3.65
-15.5 | -0.654 | 0.16519 | -0.001 | -3.956
-15 | -0.677 | 0.15034 | -0.002 | -4.503
-14.5 | -0.699 | 0.14097 | -0.002 | -4.956
-14 | -0.718 | 0.13225 | -0.002 | -5.43
-13.5 | -0.734 | 0.12362 | -0.002 | -5.942
-13 | -0.744 | 0.11129 | -0.002 | -6.685
-12.5 | -0.749 | 0.10305 | -0.002 | -7.266
-12 | -0.75 | 0.09814 | -0.002 | -7.64
-11.5 | -0.747 | 0.09051 | -0.003 | -8.252
-11 | -0.74 | 0.08477 | -0.003 | -8.727
-10.5 | -0.729 | 0.07902 | -0.003 | -9.221
-10 | -0.713 | 0.07338 | -0.003 | -9.721
-9.5 | -0.691 | 0.06834 | -0.003 | -10.117
-9 | -0.666 | 0.06377 | -0.004 | -10.439
-8.5 | -0.637 | 0.0595 | -0.004 | -10.71
-8 | -0.606 | 0.05551 | -0.004 | -10.913
-7.5 | -0.572 | 0.05153 | -0.004 | -11.096
-7 | -0.535 | 0.04828 | -0.005 | -11.092
-6.5 | -0.497 | 0.04504 | -0.005 | -11.033
-6 | -0.457 | 0.04254 | -0.005 | -10.741
-5.5 | -0.415 | 0.03989 | -0.006 | -10.405
-5 | -0.461 | 0.01273 | -0.013 | -36.192
-4.5 | -0.405 | 0.01252 | -0.013 | -32.333
-4 | -0.348 | 0.01219 | -0.014 | -28.561
-3.5 | -0.29 | 0.01188 | -0.014 | -24.426
-3 | -0.232 | 0.01166 | -0.014 | -19.863
-2.5 | -0.172 | 0.0114 | -0.015 | -15.113
-2 | -0.113 | 0.00888 | -0.015 | -12.699
-1.5 | -0.053 | 0.00884 | -0.016 | -6.004
-1 | 0.007 | 0.00884 | -0.016 | 0.764
-0.5 | 0.067 | 0.00881 | -0.017 | 7.575
0 | 0.127 | 0.00886 | -0.017 | 14.291
0.5 | 0.186 | 0.0089 | -0.018 | 20.948
1 | 0.246 | 0.009 | -0.018 | 27.361
1.5 | 0.306 | 0.00904 | -0.019 | 33.855
2 | 0.366 | 0.00917 | -0.019 | 39.901
2.5 | 0.425 | 0.00931 | -0.02 | 45.724
3 | 0.485 | 0.00951 | -0.02 | 50.985
3.5 | 0.543 | 0.00946 | -0.021 | 57.422
4 | 0.601 | 0.00971 | -0.021 | 61.921
4.5 | 0.658 | 0.01001 | -0.022 | 65.772
5 | 0.714 | 0.01003 | -0.022 | 71.177
5.5 | 0.76 | 0.01497 | -0.022 | 50.737
6 | 0.81 | 0.01566 | -0.023 | 51.707
6.5 | 0.858 | 0.01647 | -0.023 | 52.068
7 | 0.903 | 0.0174 | -0.023 | 51.879
7.5 | 0.943 | 0.01838 | -0.024 | 51.332
8 | 0.98 | 0.01944 | -0.024 | 50.412
8.5 | 0.847 | 0.05507 | -0.012 | 15.376
9 | 0.871 | 0.05898 | -0.011 | 14.771
9.5 | 0.893 | 0.0632 | -0.011 | 14.135
10 | 0.911 | 0.0678 | -0.01 | 13.436
10.5 | 0.926 | 0.07377 | -0.011 | 12.546
11 | 0.935 | 0.07792 | -0.011 | 11.997
11.5 | 0.939 | 0.08378 | -0.011 | 11.213
12 | 0.94 | 0.09022 | -0.011 | 10.417
12.5 | 0.936 | 0.09674 | -0.011 | 9.673
13 | 0.927 | 0.10518 | -0.011 | 8.811

## 20. Re 250k Mach 0.10 (2)
BIGFOIL.COM POLAR EXPORT
NACA63-212 a=0.2
NACA63-212 a=0.2 |  |  |  | Cl Max: | 1.1303 | at alpha= | 11.5 | deg
XFOIL ncrit=9 |  |  |  | L/D Max: | 71.3082 | at alpha= | 6 | deg
Re: | 250000 |  |  | Cd Min: | 0.24681 | at alpha= | -20 | deg
Mach: | 0.1 |  |  | Cl=0 at alpha= | -1.0064 | deg
|  |  |  | @ Cl=0.1, Cd= | 0.010064
|  |  |  | @ Cl=0.4, Cd= | 0.010141
|  |  |  | @ Cl=0.6, Cd= | 0.010214
alpha (deg) | Cl | Cd | Cm | Cl/Cd
-20 | -0.7773 | 0.24681 | 0.0721 | -3.1494
-19.5 | -0.7593 | 0.24054 | 0.0682 | -3.1566
-19 | -0.7419 | 0.2339 | 0.0638 | -3.1719
-18.5 | -0.732 | 0.22786 | 0.0565 | -3.2125
-18 | -0.7177 | 0.21954 | 0.0518 | -3.2691
-17.5 | -0.6938 | 0.21212 | 0.0503 | -3.2708
-17 | -0.6761 | 0.20544 | 0.0466 | -3.291
-16.5 | -0.6612 | 0.19811 | 0.042 | -3.3375
-16 | -0.6609 | 0.19123 | 0.0333 | -3.456
-15.5 | -0.6364 | 0.18195 | 0.0326 | -3.4977
-15 | -0.6184 | 0.1753 | 0.0299 | -3.5277
-14.5 | -0.6055 | 0.1677 | 0.0257 | -3.6106
-14 | -0.6108 | 0.15876 | 0.0163 | -3.8473
-13.5 | -0.602 | 0.14824 | 0.0129 | -4.061
-13 | -0.577 | 0.1429 | 0.0132 | -4.0378
-12.5 | -0.5683 | 0.13483 | 0.0091 | -4.2149
-12 | -0.5812 | 0.12326 | -0.0018 | -4.7152
-11.5 | -0.5871 | 0.11084 | -0.0071 | -5.2968
-11 | -0.5674 | 0.10559 | -0.0066 | -5.3736
-10.5 | -0.5637 | 0.09729 | -0.0106 | -5.794
-10 | -0.5832 | 0.08339 | -0.0218 | -6.9936
-9.5 | -0.6324 | 0.06866 | -0.0344 | -9.2106
-9 | -0.6864 | 0.0635 | -0.0345 | -10.8094
-8.5 | -0.6776 | 0.05202 | -0.0359 | -13.0258
-8 | -0.6546 | 0.04674 | -0.0358 | -14.0051
-7.5 | -0.6409 | 0.02987 | -0.0334 | -21.4563
-7 | -0.5776 | 0.02371 | -0.0368 | -24.361
-6.5 | -0.5209 | 0.02059 | -0.0372 | -25.2987
-6 | -0.4759 | 0.01863 | -0.0347 | -25.5448
-5.5 | -0.4306 | 0.01732 | -0.0322 | -24.8614
-5 | -0.3883 | 0.0154 | -0.0297 | -25.2143
-4.5 | -0.3432 | 0.01418 | -0.0276 | -24.2031
-4 | -0.296 | 0.01304 | -0.0259 | -22.6994
-3.5 | -0.26 | 0.01013 | -0.024 | -25.6663
-3 | -0.2099 | 0.00983 | -0.0223 | -21.353
-2.5 | -0.157 | 0.00982 | -0.021 | -15.9878
-2 | -0.1051 | 0.00994 | -0.0193 | -10.5734
-1.5 | -0.0539 | 0.01011 | -0.0173 | -5.3314
-1 | 0.0007 | 0.0101 | -0.0166 | 0.069307
-0.5 | 0.0556 | 0.01008 | -0.0161 | 5.5159
0 | 0.1098 | 0.01006 | -0.0154 | 10.9145
0.5 | 0.1636 | 0.01007 | -0.0146 | 16.2463
1 | 0.2171 | 0.01009 | -0.0138 | 21.5164
1.5 | 0.2688 | 0.0101 | -0.0125 | 26.6139
2 | 0.3203 | 0.01011 | -0.0111 | 31.6815
2.5 | 0.3737 | 0.01012 | -0.0101 | 36.9269
3 | 0.435 | 0.01017 | -0.0109 | 42.7729
3.5 | 0.5109 | 0.01026 | -0.015 | 49.7953
4 | 0.5925 | 0.01022 | -0.0204 | 57.9746
4.5 | 0.6685 | 0.01016 | -0.0248 | 65.7972
5 | 0.7052 | 0.01024 | -0.0216 | 68.8672
5.5 | 0.7496 | 0.01052 | -0.0198 | 71.2548
6 | 0.7958 | 0.01116 | -0.0184 | 71.3082
6.5 | 0.8273 | 0.01356 | -0.016 | 61.0103
7 | 0.8554 | 0.01654 | -0.0132 | 51.717
7.5 | 0.8908 | 0.01849 | -0.0109 | 48.1774
8 | 0.9237 | 0.02053 | -0.0083 | 44.9927
8.5 | 0.9516 | 0.02336 | -0.0052 | 40.7363
9 | 0.989 | 0.02537 | -0.003 | 38.9831
9.5 | 1.0249 | 0.02791 | -0.0011 | 36.7216
10 | 1.0679 | 0.03211 | 0 | 33.2576
10.5 | 1.0966 | 0.03527 | 0.0026 | 31.0916
11 | 1.1184 | 0.03897 | 0.0054 | 28.699
11.5 | 1.1303 | 0.04394 | 0.0083 | 25.7237
12 | 1.1233 | 0.0512 | 0.011 | 21.9395
12.5 | 1.0914 | 0.05933 | 0.0128 | 18.3954
13 | 1.0588 | 0.06702 | 0.0119 | 15.7983
14.5 | 0.8011 | 0.1537 | -0.0352 | 5.2121
15 | 0.7928 | 0.168 | -0.0429 | 4.719
15.5 | 0.7925 | 0.17916 | -0.0508 | 4.4234
16 | 0.8161 | 0.18371 | -0.0513 | 4.4423
16.5 | 0.8221 | 0.19509 | -0.0565 | 4.214

## 21. Re 250k Mach 0.25 (1)
BIGFOIL.COM POLAR EXPORT
NACA63-212 a=0.2
NACA63-212 a=0.2 |  |  |  | Cl Max: | 0.989 | at alpha= | 8 | deg
JavaFoil+Calcfoil stall+Eppler ext transition |  |  |  | L/D Max: | 67.786 | at alpha= | 4.5 | deg
Re: | 250000 |  |  | Cd Min: | 0.00894 | at alpha= | -1 | deg
Mach: | 0.25 |  |  | Cl=0 at alpha= | -1.0564 | deg
|  |  |  | @ Cl=0.1, Cd= | 0.00894
|  |  |  | @ Cl=0.4, Cd= | 0.009409
|  |  |  | @ Cl=0.6, Cd= | 0.0098137
alpha (deg) | Cl | Cd | Cm | Cl/Cd
-15.5 | -0.314 | 0.27589 | -0.001 | -1.137
-15 | -0.382 | 0.22556 | -0.002 | -1.692
-14.5 | -0.444 | 0.19509 | -0.002 | -2.275
-14 | -0.501 | 0.16709 | -0.002 | -3
-13.5 | -0.553 | 0.15425 | -0.002 | -3.586
-13 | -0.593 | 0.13957 | -0.002 | -4.251
-12.5 | -0.626 | 0.12365 | -0.002 | -5.06
-12 | -0.652 | 0.10945 | -0.002 | -5.955
-11.5 | -0.671 | 0.102 | -0.003 | -6.579
-11 | -0.683 | 0.09309 | -0.003 | -7.34
-10.5 | -0.689 | 0.08526 | -0.003 | -8.076
-10 | -0.687 | 0.07866 | -0.003 | -8.731
-9.5 | -0.675 | 0.07244 | -0.003 | -9.315
-9 | -0.657 | 0.06639 | -0.004 | -9.891
-8.5 | -0.634 | 0.06123 | -0.004 | -10.354
-8 | -0.607 | 0.05685 | -0.004 | -10.68
-7.5 | -0.577 | 0.05308 | -0.004 | -10.862
-7 | -0.542 | 0.0497 | -0.005 | -10.914
-6.5 | -0.505 | 0.04634 | -0.005 | -10.905
-6 | -0.465 | 0.04325 | -0.005 | -10.761
-5.5 | -0.424 | 0.0404 | -0.006 | -10.491
-5 | -0.381 | 0.03774 | -0.007 | -10.092
-4.5 | -0.415 | 0.01268 | -0.013 | -32.744
-4 | -0.357 | 0.01239 | -0.014 | -28.818
-3.5 | -0.298 | 0.01206 | -0.014 | -24.689
-3 | -0.238 | 0.01177 | -0.015 | -20.197
-2.5 | -0.177 | 0.01152 | -0.015 | -15.37
-2 | -0.116 | 0.00898 | -0.016 | -12.908
-1.5 | -0.055 | 0.00896 | -0.016 | -6.086
-1 | 0.007 | 0.00894 | -0.017 | 0.776
-0.5 | 0.069 | 0.00894 | -0.017 | 7.669
0 | 0.13 | 0.00894 | -0.018 | 14.546
0.5 | 0.192 | 0.009 | -0.018 | 21.285
1 | 0.253 | 0.00906 | -0.019 | 27.932
1.5 | 0.315 | 0.00917 | -0.019 | 34.299
2 | 0.376 | 0.00935 | -0.02 | 40.194
2.5 | 0.437 | 0.0095 | -0.02 | 46.022
3 | 0.498 | 0.00939 | -0.021 | 53.028
3.5 | 0.558 | 0.00965 | -0.021 | 57.809
4 | 0.617 | 0.00988 | -0.022 | 62.453
4.5 | 0.675 | 0.00996 | -0.022 | 67.786
5 | 0.731 | 0.01085 | -0.023 | 67.439
5.5 | 0.776 | 0.01551 | -0.023 | 50.025
6 | 0.826 | 0.01628 | -0.023 | 50.756
6.5 | 0.874 | 0.01721 | -0.023 | 50.804
7 | 0.918 | 0.01828 | -0.024 | 50.226
7.5 | 0.957 | 0.01937 | -0.024 | 49.381
8 | 0.989 | 0.02056 | -0.025 | 48.119
8.5 | 0.852 | 0.05646 | -0.011 | 15.093
9 | 0.872 | 0.06115 | -0.011 | 14.255
9.5 | 0.886 | 0.06518 | -0.011 | 13.6
10 | 0.895 | 0.07172 | -0.011 | 12.473
10.5 | 0.896 | 0.07674 | -0.011 | 11.673
11 | 0.889 | 0.08281 | -0.011 | 10.737
11.5 | 0.875 | 0.09174 | -0.01 | 9.537
12 | 0.853 | 0.09885 | -0.01 | 8.634
12.5 | 0.824 | 0.10926 | -0.01 | 7.543
13 | 0.786 | 0.12126 | -0.01 | 6.485

## 22. Re 250k Mach 0.25 (2)
BIGFOIL.COM POLAR EXPORT
NACA63-212 a=0.2
NACA63-212 a=0.2 |  |  |  | Cl Max: | 1.0672 | at alpha= | 10.5 | deg
XFOIL ncrit=9 |  |  |  | L/D Max: | 71.235 | at alpha= | 5.5 | deg
Re: | 250000 |  |  | Cd Min: | 0.25188 | at alpha= | -20 | deg
Mach: | 0.25 |  |  | Cl=0 at alpha= | -1.0124 | deg
|  |  |  | @ Cl=0.1, Cd= | 0.01025
|  |  |  | @ Cl=0.4, Cd= | 0.010369
|  |  |  | @ Cl=0.6, Cd= | 0.010461
alpha (deg) | Cl | Cd | Cm | Cl/Cd
-20 | -0.7912 | 0.25188 | 0.0757 | -3.1412
-19.5 | -0.7726 | 0.24524 | 0.0714 | -3.1504
-19 | -0.7542 | 0.23827 | 0.0668 | -3.1653
-18.5 | -0.7454 | 0.23288 | 0.0587 | -3.2008
-18 | -0.7225 | 0.22316 | 0.0561 | -3.2376
-17.5 | -0.7018 | 0.21622 | 0.0532 | -3.2458
-17 | -0.6835 | 0.20917 | 0.049 | -3.2677
-16.5 | -0.6704 | 0.20189 | 0.043 | -3.3206
-16 | -0.667 | 0.19537 | 0.0351 | -3.414
-15.5 | -0.6373 | 0.18582 | 0.0353 | -3.4297
-15 | -0.6198 | 0.17878 | 0.0318 | -3.4668
-14.5 | -0.6079 | 0.17094 | 0.0267 | -3.5562
-14 | -0.6115 | 0.16268 | 0.0174 | -3.7589
-13.5 | -0.5901 | 0.15332 | 0.0169 | -3.8488
-13 | -0.5703 | 0.14674 | 0.015 | -3.8865
-12.5 | -0.5647 | 0.13809 | 0.0094 | -4.0894
-12 | -0.5742 | 0.12761 | -0.0009 | -4.4996
-11.5 | -0.5599 | 0.11849 | -0.001 | -4.7253
-11 | -0.5452 | 0.11173 | -0.0029 | -4.8796
-10.5 | -0.5442 | 0.10258 | -0.0084 | -5.3051
-10 | -0.5918 | 0.08467 | -0.0289 | -6.9895
-9.5 | -0.6346 | 0.07535 | -0.036 | -8.422
-9 | -0.6071 | 0.06573 | -0.0361 | -9.2363
-8.5 | -0.6298 | 0.05853 | -0.0377 | -10.7603
-7.5 | -0.6457 | 0.03248 | -0.038 | -19.8799
-7 | -0.5855 | 0.02622 | -0.041 | -22.3303
-6.5 | -0.537 | 0.0226 | -0.0395 | -23.7611
-6 | -0.4918 | 0.02004 | -0.0366 | -24.5409
-5.5 | -0.4454 | 0.01818 | -0.0338 | -24.4994
-5 | -0.3994 | 0.01619 | -0.0313 | -24.6695
-4.5 | -0.3514 | 0.01493 | -0.0292 | -23.5365
-4 | -0.3036 | 0.01359 | -0.0274 | -22.34
-3.5 | -0.2628 | 0.011 | -0.0257 | -23.8909
-3 | -0.2163 | 0.01001 | -0.0234 | -21.6084
-2.5 | -0.162 | 0.00996 | -0.0219 | -16.2651
-2 | -0.1079 | 0.01008 | -0.0202 | -10.7044
-1.5 | -0.0549 | 0.01027 | -0.0181 | -5.3457
-1 | 0.0014 | 0.01027 | -0.0174 | 0.13632
-0.5 | 0.0579 | 0.01025 | -0.0168 | 5.6488
0 | 0.1143 | 0.01025 | -0.0162 | 11.1512
0.5 | 0.1703 | 0.01026 | -0.0155 | 16.5984
1 | 0.225 | 0.01028 | -0.0145 | 21.8872
1.5 | 0.2792 | 0.01032 | -0.0134 | 27.0543
2 | 0.3324 | 0.01033 | -0.0119 | 32.1781
2.5 | 0.3859 | 0.01036 | -0.0106 | 37.249
3 | 0.4473 | 0.0104 | -0.0109 | 43.0096
3.5 | 0.5206 | 0.01049 | -0.0138 | 49.6282
4 | 0.603 | 0.01046 | -0.0187 | 57.6482
4.5 | 0.6889 | 0.01038 | -0.0244 | 66.368
5 | 0.7294 | 0.0105 | -0.0215 | 69.4667
5.5 | 0.7729 | 0.01085 | -0.019 | 71.235
6 | 0.8144 | 0.01204 | -0.0168 | 67.6412
6.5 | 0.836 | 0.01551 | -0.0132 | 53.9007
7 | 0.8684 | 0.01785 | -0.0102 | 48.6499
7.5 | 0.8977 | 0.02019 | -0.0068 | 44.4626
8 | 0.9304 | 0.02216 | -0.0037 | 41.9856
8.5 | 0.9579 | 0.02517 | 0 | 38.0572
9 | 0.9931 | 0.02765 | 0.0027 | 35.9168
9.5 | 1.0389 | 0.0324 | 0.0036 | 32.0648
10 | 1.0589 | 0.03602 | 0.0075 | 29.3976
10.5 | 1.0672 | 0.04049 | 0.0111 | 26.3571
11 | 1.0634 | 0.04601 | 0.0138 | 23.1124
11.5 | 1.0459 | 0.05303 | 0.0151 | 19.7228
12 | 1.0165 | 0.06194 | 0.0138 | 16.411
12.5 | 0.9727 | 0.07392 | 0.0089 | 13.1588
13 | 0.9206 | 0.08966 | -0.0005 | 10.2677
13.5 | 0.8641 | 0.11079 | -0.0148 | 7.7994
14 | 0.8278 | 0.13113 | -0.0265 | 6.3128
14.5 | 0.7896 | 0.16263 | -0.0413 | 4.8552
15 | 0.8007 | 0.17258 | -0.044 | 4.6396
15.5 | 0.7934 | 0.18516 | -0.055 | 4.2849

## 23. Re 250k Mach 0.50 (1)
BIGFOIL.COM POLAR EXPORT
NACA63-212 a=0.2
NACA63-212 a=0.2 |  |  |  | Cl Max: | 1.128 | at alpha= | 20 | deg
JavaFoil+Calcfoil stall+Eppler ext transition |  |  |  | L/D Max: | 63.034 | at alpha= | 4.5 | deg
Re: | 250000 |  |  | Cd Min: | 0.00931 | at alpha= | -0.5 | deg
Mach: | 0.5 |  |  | Cl=0 at alpha= | -1.058 | deg
|  |  |  | @ Cl=0.1, Cd= | 0.0093371
|  |  |  | @ Cl=0.4, Cd= | 0.0097356
|  |  |  | @ Cl=0.6, Cd= | 0.010649
alpha (deg) | Cl | Cd | Cm | Cl/Cd
-20 | -1.028 | 0.26537 | -0.001 | -3.875
-19.5 | -1.002 | 0.2526 | -0.001 | -3.968
-19 | -0.976 | 0.2592 | -0.001 | -3.765
-18.5 | -0.95 | 0.25342 | -0.001 | -3.747
-18 | -0.921 | 0.23729 | -0.001 | -3.88
-17.5 | -0.894 | 0.23786 | -0.002 | -3.759
-17 | -0.868 | 0.22835 | -0.002 | -3.8
-16.5 | -0.841 | 0.22762 | -0.002 | -3.695
-16 | -0.815 | 0.21138 | -0.002 | -3.855
-15.5 | -0.786 | 0.21284 | -0.002 | -3.694
-15 | -0.759 | 0.19796 | -0.002 | -3.835
-14.5 | -0.733 | 0.1948 | -0.003 | -3.76
-14 | -0.706 | 0.19248 | -0.003 | -3.667
-13.5 | -0.679 | 0.18886 | -0.003 | -3.595
-13 | -0.651 | 0.17213 | -0.003 | -3.78
-12.5 | -0.624 | 0.16868 | -0.003 | -3.698
-12 | -0.597 | 0.16354 | -0.003 | -3.649
-11.5 | -0.57 | 0.16195 | -0.004 | -3.519
-11 | -0.543 | 0.15705 | -0.004 | -3.457
-10.5 | -0.515 | 0.14124 | -0.004 | -3.646
-10 | -0.488 | 0.13529 | -0.004 | -3.606
-9.5 | -0.461 | 0.13278 | -0.004 | -3.47
-9 | -0.434 | 0.13025 | -0.004 | -3.329
-8.5 | -0.406 | 0.12782 | -0.005 | -3.18
-8 | -0.379 | 0.10551 | -0.004 | -3.59
-7.5 | -0.352 | 0.09944 | -0.004 | -3.536
-7 | -0.376 | 0.08102 | -0.005 | -4.636
-6.5 | -0.487 | 0.0531 | -0.005 | -9.171
-6 | -0.479 | 0.04826 | -0.005 | -9.932
-5.5 | -0.451 | 0.04352 | -0.006 | -10.361
-5 | -0.412 | 0.04063 | -0.006 | -10.139
-4.5 | -0.367 | 0.03782 | -0.007 | -9.699
-4 | -0.318 | 0.03563 | -0.008 | -8.933
-3.5 | -0.331 | 0.01293 | -0.016 | -25.59
-3 | -0.265 | 0.01256 | -0.017 | -21.094
-2.5 | -0.197 | 0.01213 | -0.017 | -16.277
-2 | -0.129 | 0.00942 | -0.018 | -13.743
-1.5 | -0.061 | 0.00938 | -0.018 | -6.501
-1 | 0.008 | 0.00936 | -0.019 | 0.829
-0.5 | 0.077 | 0.00931 | -0.019 | 8.239
0 | 0.145 | 0.00939 | -0.02 | 15.478
0.5 | 0.214 | 0.00948 | -0.02 | 22.6
1 | 0.283 | 0.00958 | -0.021 | 29.536
1.5 | 0.351 | 0.00975 | -0.021 | 36.058
2 | 0.419 | 0.00973 | -0.022 | 43.118
2.5 | 0.487 | 0.0097 | -0.023 | 50.261
3 | 0.554 | 0.01039 | -0.023 | 53.288
3.5 | 0.618 | 0.01075 | -0.023 | 57.484
4 | 0.681 | 0.01119 | -0.024 | 60.842
4.5 | 0.741 | 0.01175 | -0.024 | 63.034
5 | 0.79 | 0.0172 | -0.025 | 45.958
5.5 | 0.843 | 0.01841 | -0.025 | 45.772
6 | 0.889 | 0.01975 | -0.025 | 45.027
6.5 | 0.927 | 0.02134 | -0.026 | 43.45
7 | 0.8 | 0.05071 | -0.012 | 15.768
7.5 | 0.791 | 0.05675 | -0.011 | 13.93
8 | 0.69 | 0.07143 | -0.01 | 9.66
8.5 | 0.517 | 0.10599 | -0.011 | 4.881
9 | 0.544 | 0.12324 | -0.011 | 4.413
9.5 | 0.57 | 0.12206 | -0.011 | 4.673
10 | 0.598 | 0.13638 | -0.013 | 4.383
10.5 | 0.624 | 0.13639 | -0.013 | 4.577
11 | 0.651 | 0.13956 | -0.013 | 4.662
11.5 | 0.678 | 0.16442 | -0.015 | 4.125
12 | 0.705 | 0.16774 | -0.015 | 4.2
12.5 | 0.731 | 0.17118 | -0.015 | 4.269
13 | 0.757 | 0.17331 | -0.016 | 4.368
13.5 | 0.785 | 0.17873 | -0.017 | 4.392
14 | 0.811 | 0.18299 | -0.017 | 4.432
14.5 | 0.837 | 0.19492 | -0.018 | 4.294
15 | 0.864 | 0.2015 | -0.018 | 4.287
15.5 | 0.891 | 0.22018 | -0.019 | 4.047
16 | 0.917 | 0.22167 | -0.02 | 4.137
16.5 | 0.943 | 0.22447 | -0.02 | 4.201
17 | 0.971 | 0.23191 | -0.021 | 4.189
17.5 | 0.997 | 0.24175 | -0.022 | 4.124
18 | 1.023 | 0.25033 | -0.022 | 4.085
18.5 | 1.048 | 0.25689 | -0.022 | 4.081
19 | 1.077 | 0.26856 | -0.024 | 4.011
19.5 | 1.103 | 0.26367 | -0.024 | 4.181
20 | 1.128 | 0.27845 | -0.024 | 4.05

## 24. Re 250k Mach 0.50 (2)
BIGFOIL.COM POLAR EXPORT
NACA63-212 a=0.2
NACA63-212 a=0.2 |  |  |  | Cl Max: | 1.0122 | at alpha= | 20 | deg
XFOIL ncrit=9 |  |  |  | L/D Max: | 69.2726 | at alpha= | 5 | deg
Re: | 250000 |  |  | Cd Min: | 0.28699 | at alpha= | 20 | deg
Mach: | 0.5 |  |  | Cl=0 at alpha= | -1.0237 | deg
|  |  |  | @ Cl=0.1, Cd= | 0.01109
|  |  |  | @ Cl=0.4, Cd= | 0.011379
|  |  |  | @ Cl=0.6, Cd= | 0.011598
alpha (deg) | Cl | Cd | Cm | Cl/Cd
-20 | -0.8639 | 0.27742 | 0.0918 | -3.1141
-19.5 | -0.8416 | 0.26914 | 0.0854 | -3.127
-19 | -0.8242 | 0.26295 | 0.0775 | -3.1344
-18.5 | -0.7964 | 0.25166 | 0.0749 | -3.1646
-18 | -0.7729 | 0.2435 | 0.0701 | -3.1741
-17.5 | -0.7501 | 0.23513 | 0.0648 | -3.1902
-17 | -0.7328 | 0.22793 | 0.0569 | -3.215
-16.5 | -0.7188 | 0.22068 | 0.0498 | -3.2572
-16 | -0.6849 | 0.20933 | 0.0489 | -3.2719
-15.5 | -0.6627 | 0.20133 | 0.0444 | -3.2916
-15 | -0.6499 | 0.19416 | 0.0364 | -3.3472
-14.5 | -0.6406 | 0.18689 | 0.0288 | -3.4277
-14 | -0.6043 | 0.17554 | 0.0292 | -3.4425
-13.5 | -0.5836 | 0.16761 | 0.025 | -3.4819
-13 | -0.5826 | 0.16029 | 0.0155 | -3.6347
-12.5 | -0.563 | 0.14986 | 0.0121 | -3.7568
-12 | -0.5365 | 0.14184 | 0.0106 | -3.7824
-11.5 | -0.5222 | 0.13375 | 0.0062 | -3.9043
-11 | -0.5329 | 0.12448 | -0.0056 | -4.281
-10.5 | -0.5033 | 0.11587 | -0.0038 | -4.3437
-10 | -0.4897 | 0.10786 | -0.0074 | -4.5401
-9.5 | -0.5109 | 0.09635 | -0.0221 | -5.3025
-9 | -0.4937 | 0.08761 | -0.0219 | -5.6352
-8.5 | -0.5051 | 0.07019 | -0.0339 | -7.1962
-8 | -0.5187 | 0.05889 | -0.0429 | -8.8079
-7.5 | -0.5456 | 0.04873 | -0.0514 | -11.1964
-7 | -0.5497 | 0.04007 | -0.0571 | -13.7185
-6.5 | -0.5536 | 0.03419 | -0.0522 | -16.1919
-6 | -0.5363 | 0.02858 | -0.0474 | -18.7649
-5.5 | -0.499 | 0.02398 | -0.0431 | -20.809
-5 | -0.4459 | 0.02078 | -0.0398 | -21.4581
-4.5 | -0.3903 | 0.0178 | -0.037 | -21.927
-4 | -0.3343 | 0.01607 | -0.0342 | -20.8027
-3.5 | -0.2813 | 0.01438 | -0.0316 | -19.5619
-3 | -0.2308 | 0.01233 | -0.0295 | -18.7186
-2.5 | -0.1841 | 0.01065 | -0.0262 | -17.2864
-2 | -0.1214 | 0.0107 | -0.0242 | -11.3458
-1.5 | -0.0602 | 0.01098 | -0.0217 | -5.4827
-1 | 0.003 | 0.01109 | -0.0201 | 0.27051
-0.5 | 0.068 | 0.01108 | -0.0195 | 6.1372
0 | 0.1328 | 0.0111 | -0.019 | 11.964
0.5 | 0.1974 | 0.01114 | -0.0185 | 17.7199
1 | 0.2606 | 0.0112 | -0.0176 | 23.2679
1.5 | 0.3235 | 0.01128 | -0.0165 | 28.6791
2 | 0.3853 | 0.01136 | -0.0151 | 33.9173
2.5 | 0.4458 | 0.01144 | -0.0133 | 38.9685
3 | 0.5068 | 0.01153 | -0.0114 | 43.9549
3.5 | 0.5742 | 0.01161 | -0.0106 | 49.4574
4 | 0.6579 | 0.01157 | -0.0128 | 56.8626
4.5 | 0.7528 | 0.0115 | -0.0171 | 65.4609
5 | 0.8285 | 0.01196 | -0.0186 | 69.2726
5.5 | 0.8405 | 0.01414 | -0.0111 | 59.4413
6 | 0.8502 | 0.01758 | -0.0049 | 48.3618
6.5 | 0.8631 | 0.02032 | 0.0013 | 42.4754
7 | 0.877 | 0.02358 | 0.0062 | 37.1925
7.5 | 0.8968 | 0.02721 | 0.0105 | 32.9585
8 | 0.9271 | 0.0308 | 0.0143 | 30.1006
8.5 | 0.9458 | 0.03596 | 0.0176 | 26.3014
9 | 0.9493 | 0.04222 | 0.0194 | 22.4846
9.5 | 0.9343 | 0.05025 | 0.0187 | 18.593
10 | 0.9094 | 0.06002 | 0.015 | 15.1516
10.5 | 0.8781 | 0.07185 | 0.0085 | 12.2213
11 | 0.8427 | 0.08635 | -0.0011 | 9.7591
11.5 | 0.8064 | 0.10373 | -0.0128 | 7.774
12 | 0.7826 | 0.12123 | -0.0232 | 6.4555
12.5 | 0.7733 | 0.13576 | -0.0313 | 5.6961
13 | 0.7746 | 0.14822 | -0.0379 | 5.226
13.5 | 0.783 | 0.15921 | -0.0433 | 4.918
14 | 0.7838 | 0.17615 | -0.0526 | 4.4496
14.5 | 0.7968 | 0.18601 | -0.0586 | 4.2836
15 | 0.8199 | 0.19433 | -0.0619 | 4.2191
15.5 | 0.8452 | 0.20473 | -0.0641 | 4.1284
16 | 0.848 | 0.21431 | -0.0749 | 3.9569
16.5 | 0.8714 | 0.22244 | -0.0787 | 3.9175
17 | 0.9012 | 0.23343 | -0.0803 | 3.8607
17.5 | 0.9078 | 0.24183 | -0.0907 | 3.7539
18 | 0.9278 | 0.25094 | -0.0968 | 3.6973
18.5 | 0.9505 | 0.25916 | -0.1011 | 3.6676
19 | 0.9783 | 0.27028 | -0.1038 | 3.6196
19.5 | 0.9908 | 0.27801 | -0.1133 | 3.5639
20 | 1.0122 | 0.28699 | -0.1192 | 3.527

## 25. Re 500k Mach 0.00 (1)
BIGFOIL.COM POLAR EXPORT
NACA63-212 a=0.2
NACA63-212 a=0.2 |  |  |  | Cl Max: | 1.071 | at alpha= | 9.5 | deg
JavaFoil+Calcfoil stall+Eppler ext transition |  |  |  | L/D Max: | 87.504 | at alpha= | 5 | deg
Re: | 500000 |  |  | Cd Min: | 0.00711 | at alpha= | -0.5 | deg
Mach: | 0 |  |  | Cl=0 at alpha= | -1.0583 | deg
|  |  |  | @ Cl=0.1, Cd= | 0.0071327
|  |  |  | @ Cl=0.4, Cd= | 0.0074371
|  |  |  | @ Cl=0.6, Cd= | 0.0079246
alpha (deg) | Cl | Cd | Cm | Cl/Cd
-17.5 | -0.599 | 0.18107 | -0.001 | -3.308
-17 | -0.623 | 0.16814 | -0.001 | -3.703
-16.5 | -0.646 | 0.15869 | -0.001 | -4.069
-16 | -0.668 | 0.15022 | -0.001 | -4.447
-15.5 | -0.689 | 0.1381 | -0.002 | -4.991
-15 | -0.709 | 0.1281 | -0.002 | -5.535
-14.5 | -0.727 | 0.12404 | -0.002 | -5.859
-14 | -0.742 | 0.11553 | -0.002 | -6.425
-13.5 | -0.755 | 0.10837 | -0.002 | -6.967
-13 | -0.761 | 0.09926 | -0.002 | -7.669
-12.5 | -0.763 | 0.09352 | -0.002 | -8.159
-12 | -0.761 | 0.08765 | -0.003 | -8.683
-11.5 | -0.756 | 0.08194 | -0.003 | -9.223
-11 | -0.746 | 0.07691 | -0.003 | -9.703
-10.5 | -0.733 | 0.07199 | -0.003 | -10.188
-10 | -0.716 | 0.06766 | -0.003 | -10.586
-9.5 | -0.694 | 0.06301 | -0.004 | -11.009
-9 | -0.667 | 0.05904 | -0.004 | -11.298
-8.5 | -0.638 | 0.05544 | -0.004 | -11.509
-8 | -0.606 | 0.05171 | -0.005 | -11.725
-7.5 | -0.572 | 0.04825 | -0.005 | -11.864
-7 | -0.537 | 0.0447 | -0.006 | -12.01
-6.5 | -0.616 | 0.01225 | -0.011 | -50.304
-6 | -0.565 | 0.01186 | -0.012 | -47.663
-5.5 | -0.513 | 0.01141 | -0.012 | -44.953
-5 | -0.459 | 0.01106 | -0.013 | -41.475
-4.5 | -0.403 | 0.01074 | -0.013 | -37.551
-4 | -0.346 | 0.01046 | -0.013 | -33.125
-3.5 | -0.289 | 0.01018 | -0.014 | -28.352
-3 | -0.23 | 0.00998 | -0.014 | -23.088
-2.5 | -0.171 | 0.00975 | -0.015 | -17.592
-2 | -0.112 | 0.00718 | -0.015 | -15.632
-1.5 | -0.053 | 0.00715 | -0.016 | -7.395
-1 | 0.007 | 0.00712 | -0.016 | 0.944
-0.5 | 0.066 | 0.00711 | -0.017 | 9.337
0 | 0.126 | 0.00715 | -0.017 | 17.621
0.5 | 0.186 | 0.00714 | -0.018 | 26.002
1 | 0.245 | 0.00719 | -0.018 | 34.08
1.5 | 0.305 | 0.00727 | -0.019 | 41.878
2 | 0.364 | 0.00737 | -0.019 | 49.399
2.5 | 0.423 | 0.00748 | -0.02 | 56.612
3 | 0.482 | 0.00759 | -0.02 | 63.527
3.5 | 0.541 | 0.00773 | -0.02 | 69.991
4 | 0.599 | 0.00792 | -0.021 | 75.639
4.5 | 0.656 | 0.00818 | -0.021 | 80.236
5 | 0.712 | 0.00814 | -0.022 | 87.504
5.5 | 0.762 | 0.01276 | -0.022 | 59.678
6 | 0.812 | 0.0133 | -0.023 | 61.078
6.5 | 0.86 | 0.01396 | -0.023 | 61.621
7 | 0.906 | 0.0147 | -0.023 | 61.641
7.5 | 0.947 | 0.01553 | -0.024 | 60.988
8 | 0.985 | 0.01645 | -0.024 | 59.858
8.5 | 1.018 | 0.01745 | -0.024 | 58.367
9 | 1.047 | 0.01848 | -0.025 | 56.661
9.5 | 1.071 | 0.01975 | -0.025 | 54.23
10 | 0.917 | 0.06348 | -0.013 | 14.44
10.5 | 0.932 | 0.06789 | -0.013 | 13.726
11 | 0.944 | 0.07262 | -0.013 | 12.994
11.5 | 0.949 | 0.07821 | -0.013 | 12.132
12 | 0.952 | 0.08293 | -0.013 | 11.475
12.5 | 0.95 | 0.08903 | -0.013 | 10.674
13 | 0.944 | 0.09574 | -0.012 | 9.858
13.5 | 0.929 | 0.10253 | -0.012 | 9.065
14 | 0.911 | 0.10991 | -0.012 | 8.292
14.5 | 0.889 | 0.11526 | -0.012 | 7.717

## 26. Re 500k Mach 0.00 (2)
BIGFOIL.COM POLAR EXPORT
NACA63-212 a=0.2
NACA63-212 a=0.2 |  |  |  | Cl Max: | 1.1836 | at alpha= | 13 | deg
XFOIL ncrit=9 |  |  |  | L/D Max: | 86.4692 | at alpha= | 5.5 | deg
Re: | 500000 |  |  | Cd Min: | 0.21572 | at alpha= | 18 | deg
Mach: | 0 |  |  | Cl=0 at alpha= | -1.0414 | deg
|  |  |  | @ Cl=0.1, Cd= | 0.0071
|  |  |  | @ Cl=0.4, Cd= | 0.0073015
|  |  |  | @ Cl=0.6, Cd= | 0.0076175
alpha (deg) | Cl | Cd | Cm | Cl/Cd
-14 | -0.6128 | 0.15226 | 0.0174 | -4.0247
-13.5 | -0.6107 | 0.14112 | 0.0129 | -4.3275
-13 | -0.5938 | 0.13571 | 0.0112 | -4.3755
-12.5 | -0.5836 | 0.12816 | 0.0077 | -4.5537
-12 | -0.5808 | 0.11862 | 0.0027 | -4.8963
-11.5 | -0.5982 | 0.1011 | -0.0098 | -5.9169
-9.5 | -0.7616 | 0.04848 | -0.0336 | -15.7096
-9 | -0.7825 | 0.03173 | -0.0297 | -24.6612
-8.5 | -0.7366 | 0.02678 | -0.0309 | -27.5056
-8 | -0.701 | 0.02284 | -0.0283 | -30.6918
-7.5 | -0.662 | 0.01923 | -0.0259 | -34.4254
-7 | -0.6159 | 0.01748 | -0.0245 | -35.2346
-6.5 | -0.5678 | 0.01612 | -0.0232 | -35.2233
-6 | -0.5183 | 0.01496 | -0.0221 | -34.6457
-5.5 | -0.4716 | 0.01322 | -0.0208 | -35.6732
-5 | -0.4206 | 0.01234 | -0.0201 | -34.0843
-4.5 | -0.3691 | 0.01141 | -0.0195 | -32.3488
-4 | -0.3158 | 0.01069 | -0.0192 | -29.5416
-3.5 | -0.2642 | 0.00956 | -0.0189 | -27.636
-3 | -0.2171 | 0.00766 | -0.0186 | -28.342
-2.5 | -0.1626 | 0.0073 | -0.0184 | -22.274
-2 | -0.1067 | 0.00716 | -0.0183 | -14.9022
-1.5 | -0.0509 | 0.0071 | -0.018 | -7.169
-1 | 0.0046 | 0.0071 | -0.0177 | 0.64789
-0.5 | 0.0616 | 0.0071 | -0.0178 | 8.6761
0 | 0.1184 | 0.0071 | -0.0179 | 16.6761
0.5 | 0.1751 | 0.00711 | -0.0179 | 24.6273
1 | 0.2316 | 0.00715 | -0.018 | 32.3916
1.5 | 0.2879 | 0.00719 | -0.018 | 40.0417
2 | 0.3439 | 0.00725 | -0.0179 | 47.4345
2.5 | 0.399 | 0.0073 | -0.0176 | 54.6575
3 | 0.4536 | 0.00738 | -0.0172 | 61.4634
3.5 | 0.5067 | 0.00744 | -0.0165 | 68.1048
4 | 0.5579 | 0.00751 | -0.0153 | 74.2876
4.5 | 0.6088 | 0.00764 | -0.0141 | 79.6859
5 | 0.6741 | 0.00791 | -0.0163 | 85.2212
5.5 | 0.7445 | 0.00861 | -0.0203 | 86.4692
6 | 0.7849 | 0.01016 | -0.0189 | 77.2539
6.5 | 0.8235 | 0.01231 | -0.0176 | 66.8968
7 | 0.8681 | 0.01369 | -0.0165 | 63.4112
7.5 | 0.9133 | 0.01487 | -0.0154 | 61.419
8 | 0.9533 | 0.01642 | -0.0137 | 58.0572
8.5 | 0.994 | 0.01769 | -0.0122 | 56.1899
9 | 1.022 | 0.0199 | -0.0091 | 51.3568
9.5 | 1.055 | 0.02139 | -0.0065 | 49.3221
10 | 1.0795 | 0.02298 | -0.0032 | 46.9756
10.5 | 1.096 | 0.0262 | 0.0005 | 41.8321
11 | 1.1214 | 0.02828 | 0.0029 | 39.6535
11.5 | 1.1437 | 0.03057 | 0.0049 | 37.4125
12 | 1.1631 | 0.03335 | 0.0066 | 34.8756
12.5 | 1.1752 | 0.03797 | 0.0086 | 30.9508
13 | 1.1836 | 0.04214 | 0.0098 | 28.0873
13.5 | 1.1833 | 0.04769 | 0.0105 | 24.8123
14 | 1.1772 | 0.05397 | 0.01 | 21.8121
14.5 | 1.1628 | 0.06183 | 0.0081 | 18.8064
15 | 1.149 | 0.07008 | 0.0049 | 16.3955
15.5 | 1.1268 | 0.0807 | -0.0003 | 13.9628
16 | 1.0881 | 0.09584 | -0.0088 | 11.3533
16.5 | 0.8194 | 0.19086 | -0.0593 | 4.2932
17 | 0.8344 | 0.19729 | -0.0629 | 4.2293
17.5 | 0.847 | 0.204 | -0.0658 | 4.152
18 | 0.8548 | 0.21572 | -0.0727 | 3.9625

## 27. Re 500k Mach 0.10 (1)
BIGFOIL.COM POLAR EXPORT
NACA63-212 a=0.2
NACA63-212 a=0.2 |  |  |  | Cl Max: | 1.07 | at alpha= | 9.5 | deg
JavaFoil+Calcfoil stall+Eppler ext transition |  |  |  | L/D Max: | 86.915 | at alpha= | 5 | deg
Re: | 500000 |  |  | Cd Min: | 0.00711 | at alpha= | -0.5 | deg
Mach: | 0.1 |  |  | Cl=0 at alpha= | -1.0583 | deg
|  |  |  | @ Cl=0.1, Cd= | 0.007132
|  |  |  | @ Cl=0.4, Cd= | 0.0074334
|  |  |  | @ Cl=0.6, Cd= | 0.0079152
alpha (deg) | Cl | Cd | Cm | Cl/Cd
-17 | -0.576 | 0.17992 | -0.001 | -3.203
-16.5 | -0.603 | 0.16072 | -0.001 | -3.75
-16 | -0.629 | 0.15656 | -0.001 | -4.016
-15.5 | -0.654 | 0.14044 | -0.002 | -4.655
-15 | -0.677 | 0.13172 | -0.002 | -5.141
-14.5 | -0.699 | 0.12685 | -0.002 | -5.509
-14 | -0.718 | 0.11824 | -0.002 | -6.075
-13.5 | -0.735 | 0.11068 | -0.002 | -6.638
-13 | -0.744 | 0.10136 | -0.002 | -7.342
-12.5 | -0.749 | 0.09488 | -0.002 | -7.893
-12 | -0.75 | 0.08943 | -0.003 | -8.388
-11.5 | -0.747 | 0.08339 | -0.003 | -8.959
-11 | -0.74 | 0.07808 | -0.003 | -9.478
-10.5 | -0.729 | 0.07316 | -0.003 | -9.964
-10 | -0.714 | 0.0685 | -0.003 | -10.424
-9.5 | -0.692 | 0.06381 | -0.004 | -10.846
-9 | -0.666 | 0.05953 | -0.004 | -11.194
-8.5 | -0.638 | 0.05572 | -0.004 | -11.454
-8 | -0.607 | 0.05197 | -0.004 | -11.676
-7.5 | -0.573 | 0.04833 | -0.005 | -11.864
-7 | -0.54 | 0.04405 | -0.006 | -12.265
-6.5 | -0.618 | 0.01233 | -0.011 | -50.156
-6 | -0.568 | 0.01189 | -0.012 | -47.73
-5.5 | -0.515 | 0.0115 | -0.012 | -44.784
-5 | -0.461 | 0.01105 | -0.013 | -41.69
-4.5 | -0.405 | 0.01075 | -0.013 | -37.674
-4 | -0.348 | 0.01047 | -0.014 | -33.248
-3.5 | -0.29 | 0.01024 | -0.014 | -28.327
-3 | -0.232 | 0.00999 | -0.014 | -23.188
-2.5 | -0.172 | 0.00975 | -0.015 | -17.675
-2 | -0.113 | 0.00722 | -0.015 | -15.63
-1.5 | -0.053 | 0.00718 | -0.016 | -7.401
-1 | 0.007 | 0.00716 | -0.016 | 0.944
-0.5 | 0.067 | 0.00711 | -0.017 | 9.384
0 | 0.127 | 0.00715 | -0.017 | 17.705
0.5 | 0.186 | 0.00715 | -0.018 | 26.091
1 | 0.246 | 0.00723 | -0.018 | 34.08
1.5 | 0.306 | 0.00729 | -0.019 | 42.003
2 | 0.366 | 0.00737 | -0.019 | 49.605
2.5 | 0.425 | 0.00748 | -0.02 | 56.868
3 | 0.485 | 0.0076 | -0.02 | 63.764
3.5 | 0.544 | 0.00778 | -0.021 | 69.831
4 | 0.602 | 0.00792 | -0.021 | 75.972
4.5 | 0.659 | 0.00819 | -0.022 | 80.569
5 | 0.715 | 0.00823 | -0.022 | 86.915
5.5 | 0.765 | 0.01283 | -0.022 | 59.599
6 | 0.815 | 0.0134 | -0.023 | 60.829
6.5 | 0.863 | 0.01407 | -0.023 | 61.389
7 | 0.909 | 0.01485 | -0.024 | 61.224
7.5 | 0.95 | 0.0157 | -0.024 | 60.523
8 | 0.987 | 0.01663 | -0.024 | 59.344
8.5 | 1.02 | 0.01766 | -0.025 | 57.751
9 | 1.047 | 0.01871 | -0.025 | 55.992
9.5 | 1.07 | 0.02002 | -0.025 | 53.448
10 | 0.914 | 0.06419 | -0.013 | 14.241
10.5 | 0.929 | 0.06821 | -0.013 | 13.621
11 | 0.938 | 0.07341 | -0.013 | 12.777
11.5 | 0.941 | 0.07841 | -0.012 | 12.005
12 | 0.942 | 0.08481 | -0.012 | 11.101
12.5 | 0.937 | 0.08968 | -0.012 | 10.449
13 | 0.928 | 0.09719 | -0.012 | 9.549
13.5 | 0.909 | 0.10275 | -0.012 | 8.848
14 | 0.887 | 0.10994 | -0.012 | 8.068
14.5 | 0.861 | 0.118 | -0.012 | 7.297

## 28. Re 500k Mach 0.10 (2)
BIGFOIL.COM POLAR EXPORT
NACA63-212 a=0.2
NACA63-212 a=0.2 |  |  |  | Cl Max: | 1.1713 | at alpha= | 13 | deg
XFOIL ncrit=9 |  |  |  | L/D Max: | 86.0575 | at alpha= | 5.5 | deg
Re: | 500000 |  |  | Cd Min: | 0.21673 | at alpha= | 18 | deg
Mach: | 0.1 |  |  | Cl=0 at alpha= | -99 | deg
|  |  |  | @ Cl=0.1, Cd= | 0.00712
|  |  |  | @ Cl=0.4, Cd= | 0.0073283
|  |  |  | @ Cl=0.6, Cd= | 0.0076302
alpha (deg) | Cl | Cd | Cm | Cl/Cd
0 | 0.1192 | 0.00712 | -0.018 | 16.7416
0.5 | 0.1762 | 0.00713 | -0.018 | 24.7125
1 | 0.233 | 0.00716 | -0.0181 | 32.5419
1.5 | 0.2897 | 0.00721 | -0.0181 | 40.1803
2 | 0.3462 | 0.00727 | -0.018 | 47.6204
2.5 | 0.4016 | 0.00733 | -0.0177 | 54.7885
3 | 0.4565 | 0.0074 | -0.0173 | 61.6892
3.5 | 0.5101 | 0.00748 | -0.0166 | 68.1952
4 | 0.5615 | 0.00754 | -0.0154 | 74.4695
4.5 | 0.6127 | 0.00766 | -0.0141 | 79.9869
5 | 0.6775 | 0.00794 | -0.0161 | 85.3275
5.5 | 0.7487 | 0.0087 | -0.0202 | 86.0575
6 | 0.7882 | 0.01037 | -0.0186 | 76.0077
6.5 | 0.8272 | 0.01249 | -0.0173 | 66.229
7 | 0.8718 | 0.0139 | -0.0161 | 62.7194
7.5 | 0.9171 | 0.01507 | -0.015 | 60.856
8 | 0.9569 | 0.01662 | -0.0131 | 57.5752
8.5 | 0.9961 | 0.01802 | -0.0113 | 55.2775
9 | 1.0237 | 0.02022 | -0.0081 | 50.6281
9.5 | 1.0535 | 0.02179 | -0.005 | 48.3479
10 | 1.0768 | 0.02359 | -0.0016 | 45.6465
10.5 | 1.0951 | 0.0268 | 0.0018 | 40.8619
11 | 1.1198 | 0.02911 | 0.0042 | 38.4679
11.5 | 1.1411 | 0.03154 | 0.0062 | 36.1795
12 | 1.1588 | 0.0347 | 0.0079 | 33.3948
12.5 | 1.1673 | 0.03961 | 0.0098 | 29.4698
13 | 1.1713 | 0.04445 | 0.0108 | 26.351
13.5 | 1.1646 | 0.05092 | 0.0109 | 22.8712
14 | 1.1517 | 0.05833 | 0.0096 | 19.7446
14.5 | 1.1275 | 0.06801 | 0.0063 | 16.5784
15 | 1.1002 | 0.07935 | 0.0009 | 13.8652
15.5 | 1.0532 | 0.09613 | -0.0087 | 10.956
16 | 0.976 | 0.12338 | -0.026 | 7.9105
16.5 | 0.8198 | 0.19217 | -0.0602 | 4.266
17 | 0.835 | 0.19864 | -0.0638 | 4.2036
17.5 | 0.8483 | 0.2053 | -0.0667 | 4.132
18 | 0.8568 | 0.21673 | -0.0734 | 3.9533

## 29. Re 500k Mach 0.25 (1)
BIGFOIL.COM POLAR EXPORT
NACA63-212 a=0.2
NACA63-212 a=0.2 |  |  |  | Cl Max: | 1.041 | at alpha= | 9 | deg
JavaFoil+Calcfoil stall+Eppler ext transition |  |  |  | L/D Max: | 87.325 | at alpha= | 5 | deg
Re: | 500000 |  |  | Cd Min: | 0.00719 | at alpha= | -0.5 | deg
Mach: | 0.25 |  |  | Cl=0 at alpha= | -1.0564 | deg
|  |  |  | @ Cl=0.1, Cd= | 0.0071951
|  |  |  | @ Cl=0.4, Cd= | 0.0075133
|  |  |  | @ Cl=0.6, Cd= | 0.008035
alpha (deg) | Cl | Cd | Cm | Cl/Cd
-15.5 | -0.314 | 0.22528 | -0.002 | -1.393
-15 | -0.382 | 0.19128 | -0.002 | -1.997
-14.5 | -0.444 | 0.16468 | -0.002 | -2.697
-14 | -0.502 | 0.14549 | -0.002 | -3.447
-13.5 | -0.553 | 0.13357 | -0.002 | -4.143
-13 | -0.593 | 0.12088 | -0.002 | -4.91
-12.5 | -0.626 | 0.10973 | -0.002 | -5.703
-12 | -0.652 | 0.09764 | -0.003 | -6.677
-11.5 | -0.671 | 0.09004 | -0.003 | -7.454
-11 | -0.684 | 0.08469 | -0.003 | -8.071
-10.5 | -0.689 | 0.07799 | -0.003 | -8.832
-10 | -0.687 | 0.07201 | -0.003 | -9.541
-9.5 | -0.675 | 0.06625 | -0.004 | -10.189
-9 | -0.657 | 0.06173 | -0.004 | -10.645
-8.5 | -0.635 | 0.0574 | -0.004 | -11.055
-8 | -0.608 | 0.05316 | -0.004 | -11.438
-7.5 | -0.577 | 0.04979 | -0.005 | -11.599
-7 | -0.544 | 0.04645 | -0.005 | -11.705
-6.5 | -0.629 | 0.01254 | -0.012 | -50.125
-6 | -0.579 | 0.01218 | -0.012 | -47.537
-5.5 | -0.526 | 0.01168 | -0.012 | -45.067
-5 | -0.472 | 0.0113 | -0.013 | -41.757
-4.5 | -0.415 | 0.01095 | -0.013 | -37.926
-4 | -0.357 | 0.01068 | -0.014 | -33.438
-3.5 | -0.298 | 0.01038 | -0.014 | -28.686
-3 | -0.238 | 0.01012 | -0.015 | -23.49
-2.5 | -0.177 | 0.00987 | -0.015 | -17.933
-2 | -0.116 | 0.00729 | -0.016 | -15.895
-1.5 | -0.055 | 0.00727 | -0.016 | -7.507
-1 | 0.007 | 0.00722 | -0.017 | 0.961
-0.5 | 0.069 | 0.00719 | -0.017 | 9.533
0 | 0.13 | 0.0072 | -0.018 | 18.073
0.5 | 0.192 | 0.00727 | -0.018 | 26.356
1 | 0.253 | 0.00728 | -0.019 | 34.775
1.5 | 0.315 | 0.00738 | -0.019 | 42.597
2 | 0.376 | 0.00747 | -0.02 | 50.334
2.5 | 0.437 | 0.00758 | -0.02 | 57.697
3 | 0.498 | 0.00772 | -0.021 | 64.468
3.5 | 0.558 | 0.00786 | -0.021 | 71.023
4 | 0.618 | 0.00811 | -0.022 | 76.244
4.5 | 0.676 | 0.00811 | -0.022 | 83.454
5 | 0.734 | 0.0084 | -0.023 | 87.325
5.5 | 0.781 | 0.01329 | -0.023 | 58.79
6 | 0.832 | 0.01393 | -0.023 | 59.724
6.5 | 0.88 | 0.01471 | -0.024 | 59.84
7 | 0.924 | 0.01562 | -0.024 | 59.166
7.5 | 0.963 | 0.01658 | -0.024 | 58.084
8 | 0.996 | 0.01772 | -0.025 | 56.228
8.5 | 1.023 | 0.01892 | -0.025 | 54.088
9 | 1.041 | 0.02021 | -0.025 | 51.506
9.5 | 0.89 | 0.06105 | -0.013 | 14.579
10 | 0.897 | 0.06666 | -0.013 | 13.453
10.5 | 0.898 | 0.07197 | -0.012 | 12.472
11 | 0.89 | 0.07797 | -0.012 | 11.42
11.5 | 0.876 | 0.08372 | -0.011 | 10.46
12 | 0.854 | 0.08997 | -0.011 | 9.494
12.5 | 0.825 | 0.09788 | -0.011 | 8.426
13 | 0.787 | 0.11113 | -0.011 | 7.08
13.5 | 0.734 | 0.11933 | -0.011 | 6.149
14 | 0.674 | 0.1289 | -0.011 | 5.228

## 30. Re 500k Mach 0.25 (2)
BIGFOIL.COM POLAR EXPORT
NACA63-212 a=0.2
NACA63-212 a=0.2 |  |  |  | Cl Max: | 1.115 | at alpha= | 11.5 | deg
XFOIL ncrit=9 |  |  |  | L/D Max: | 84.9451 | at alpha= | 5 | deg
Re: | 500000 |  |  | Cd Min: | 0.25151 | at alpha= | -20 | deg
Mach: | 0.25 |  |  | Cl=0 at alpha= | -1.045 | deg
|  |  |  | @ Cl=0.1, Cd= | 0.0072461
|  |  |  | @ Cl=0.4, Cd= | 0.0074659
|  |  |  | @ Cl=0.6, Cd= | 0.0077718
alpha (deg) | Cl | Cd | Cm | Cl/Cd
-20 | -0.7938 | 0.25151 | 0.0769 | -3.1561
-19.5 | -0.7754 | 0.24492 | 0.0725 | -3.1659
-19 | -0.7572 | 0.23788 | 0.068 | -3.1831
-18.5 | -0.7425 | 0.22949 | 0.0617 | -3.2354
-18 | -0.7297 | 0.22159 | 0.0557 | -3.293
-17.5 | -0.7065 | 0.21437 | 0.0539 | -3.2957
-17 | -0.6874 | 0.20797 | 0.05 | -3.3053
-16.5 | -0.6737 | 0.19952 | 0.0441 | -3.3766
-16 | -0.6649 | 0.19064 | 0.0375 | -3.4877
-15.5 | -0.6447 | 0.18258 | 0.0354 | -3.5311
-15 | -0.626 | 0.17615 | 0.0323 | -3.5538
-14.5 | -0.6112 | 0.16848 | 0.0281 | -3.6277
-14 | -0.6099 | 0.15747 | 0.0197 | -3.8731
-13.5 | -0.6003 | 0.14793 | 0.0163 | -4.058
-13 | -0.5816 | 0.14196 | 0.0144 | -4.0969
-12.5 | -0.5707 | 0.13402 | 0.0104 | -4.2583
-12 | -0.5722 | 0.1222 | 0.0022 | -4.6825
-11.5 | -0.574 | 0.11027 | -0.0051 | -5.2054
-11 | -0.5793 | 0.1001 | -0.0086 | -5.7872
-10.5 | -0.5791 | 0.09085 | -0.0135 | -6.3742
-10 | -0.5859 | 0.07979 | -0.0207 | -7.343
-9.5 | -0.639 | 0.06119 | -0.0365 | -10.4429
-9 | -0.6779 | 0.05307 | -0.0381 | -12.7737
-8.5 | -0.7038 | 0.0415 | -0.0382 | -16.959
-8 | -0.7104 | 0.0282 | -0.0333 | -25.1915
-7.5 | -0.6805 | 0.02288 | -0.03 | -29.7421
-7 | -0.6369 | 0.01992 | -0.0277 | -31.9729
-6.5 | -0.5875 | 0.01774 | -0.0262 | -33.1172
-6 | -0.5359 | 0.01616 | -0.0248 | -33.1621
-5.5 | -0.4846 | 0.01454 | -0.0234 | -33.3287
-5 | -0.4348 | 0.01293 | -0.0221 | -33.6272
-4.5 | -0.3803 | 0.01214 | -0.0213 | -31.3262
-4 | -0.3265 | 0.01113 | -0.0206 | -29.3351
-3.5 | -0.2715 | 0.01025 | -0.0201 | -26.4878
-3 | -0.2234 | 0.00813 | -0.0197 | -27.4785
-2.5 | -0.1685 | 0.00746 | -0.0193 | -22.5871
-2 | -0.1106 | 0.0073 | -0.0191 | -15.1507
-1.5 | -0.0526 | 0.00724 | -0.0188 | -7.2652
-1 | 0.0052 | 0.00725 | -0.0184 | 0.71724
-0.5 | 0.064 | 0.00724 | -0.0184 | 8.8398
0 | 0.1231 | 0.00725 | -0.0185 | 16.9793
0.5 | 0.1823 | 0.00727 | -0.0186 | 25.0757
1 | 0.2412 | 0.00731 | -0.0187 | 32.9959
1.5 | 0.2996 | 0.00734 | -0.0187 | 40.8174
2 | 0.3577 | 0.0074 | -0.0185 | 48.3378
2.5 | 0.4155 | 0.00749 | -0.0183 | 55.474
3 | 0.4727 | 0.00758 | -0.018 | 62.3615
3.5 | 0.5282 | 0.00762 | -0.0171 | 69.3176
4 | 0.5822 | 0.00772 | -0.016 | 75.4145
4.5 | 0.6337 | 0.00787 | -0.0143 | 80.521
5 | 0.6957 | 0.00819 | -0.015 | 84.9451
5.5 | 0.7683 | 0.00935 | -0.0191 | 82.1711
6 | 0.8056 | 0.01152 | -0.0172 | 69.9306
6.5 | 0.8473 | 0.01339 | -0.0155 | 63.2786
7 | 0.8931 | 0.01473 | -0.0139 | 60.6314
7.5 | 0.9315 | 0.01652 | -0.0115 | 56.3862
8 | 0.9721 | 0.01791 | -0.0092 | 54.2769
8.5 | 0.9946 | 0.02035 | -0.005 | 48.8747
9 | 1.0199 | 0.02222 | -0.0009 | 45.9001
9.5 | 1.0446 | 0.02443 | 0.0025 | 42.7589
10 | 1.063 | 0.02788 | 0.0057 | 38.1277
10.5 | 1.0865 | 0.03095 | 0.0084 | 35.105
11 | 1.1036 | 0.03461 | 0.0108 | 31.8867
11.5 | 1.115 | 0.03832 | 0.0122 | 29.0971
12 | 1.1128 | 0.04441 | 0.0133 | 25.0574
12.5 | 1.0977 | 0.05196 | 0.0128 | 21.1259
13 | 1.0758 | 0.06101 | 0.0103 | 17.6332
13.5 | 1.0444 | 0.07253 | 0.0052 | 14.3996
14 | 1.0104 | 0.08617 | -0.0025 | 11.7257
14.5 | 0.9729 | 0.10258 | -0.0128 | 9.4843
15 | 0.9276 | 0.12345 | -0.0263 | 7.514
15.5 | 0.8201 | 0.17099 | -0.0506 | 4.7962
16 | 0.8201 | 0.1853 | -0.0561 | 4.4258
16.5 | 0.8243 | 0.19861 | -0.0646 | 4.1503

## 31. Re 500k Mach 0.50 (1)
BIGFOIL.COM POLAR EXPORT
NACA63-212 a=0.2
NACA63-212 a=0.2 |  |  |  | Cl Max: | 1.128 | at alpha= | 20 | deg
JavaFoil+Calcfoil stall+Eppler ext transition |  |  |  | L/D Max: | 85.656 | at alpha= | 4.5 | deg
Re: | 500000 |  |  | Cd Min: | 0.00753 | at alpha= | -0.5 | deg
Mach: | 0.5 |  |  | Cl=0 at alpha= | -1.058 | deg
|  |  |  | @ Cl=0.1, Cd= | 0.0075469
|  |  |  | @ Cl=0.4, Cd= | 0.0078752
|  |  |  | @ Cl=0.6, Cd= | 0.0082467
alpha (deg) | Cl | Cd | Cm | Cl/Cd
-20 | -1.028 | 0.22349 | -0.001 | -4.602
-19.5 | -1.002 | 0.21639 | -0.001 | -4.632
-19 | -0.976 | 0.21725 | -0.001 | -4.492
-18.5 | -0.95 | 0.21142 | -0.001 | -4.492
-18 | -0.921 | 0.20166 | -0.001 | -4.567
-17.5 | -0.894 | 0.19816 | -0.002 | -4.513
-17 | -0.868 | 0.19535 | -0.002 | -4.442
-16.5 | -0.841 | 0.18804 | -0.002 | -4.474
-16 | -0.815 | 0.17642 | -0.002 | -4.618
-15.5 | -0.786 | 0.17319 | -0.002 | -4.54
-15 | -0.759 | 0.16626 | -0.002 | -4.567
-14.5 | -0.733 | 0.16314 | -0.003 | -4.491
-14 | -0.706 | 0.16058 | -0.003 | -4.396
-13.5 | -0.679 | 0.15698 | -0.003 | -4.326
-13 | -0.651 | 0.1439 | -0.003 | -4.523
-12.5 | -0.624 | 0.13996 | -0.003 | -4.457
-12 | -0.597 | 0.13511 | -0.004 | -4.418
-11.5 | -0.57 | 0.13325 | -0.004 | -4.277
-11 | -0.543 | 0.12863 | -0.004 | -4.221
-10.5 | -0.515 | 0.11741 | -0.004 | -4.389
-10 | -0.488 | 0.11306 | -0.004 | -4.315
-9.5 | -0.461 | 0.11053 | -0.004 | -4.169
-9 | -0.434 | 0.10799 | -0.004 | -4.016
-8.5 | -0.407 | 0.10553 | -0.005 | -3.853
-8 | -0.379 | 0.08899 | -0.004 | -4.258
-7.5 | -0.352 | 0.08376 | -0.005 | -4.199
-7 | -0.376 | 0.06987 | -0.005 | -5.377
-6.5 | -0.487 | 0.04883 | -0.005 | -9.977
-6 | -0.48 | 0.04479 | -0.006 | -10.713
-5.5 | -0.452 | 0.04083 | -0.007 | -11.071
-5 | -0.512 | 0.01244 | -0.014 | -41.183
-4.5 | -0.456 | 0.01203 | -0.015 | -37.919
-4 | -0.395 | 0.0115 | -0.016 | -34.365
-3.5 | -0.331 | 0.01112 | -0.016 | -29.773
-3 | -0.265 | 0.01078 | -0.017 | -24.582
-2.5 | -0.198 | 0.01039 | -0.017 | -19.006
-2 | -0.129 | 0.00759 | -0.018 | -17.058
-1.5 | -0.061 | 0.00755 | -0.018 | -8.07
-1 | 0.008 | 0.00754 | -0.019 | 1.029
-0.5 | 0.077 | 0.00753 | -0.019 | 10.177
0 | 0.145 | 0.00758 | -0.02 | 19.181
0.5 | 0.214 | 0.0076 | -0.02 | 28.169
1 | 0.283 | 0.00767 | -0.021 | 36.875
1.5 | 0.351 | 0.00779 | -0.021 | 45.096
2 | 0.42 | 0.00791 | -0.022 | 53.063
2.5 | 0.488 | 0.00812 | -0.023 | 60.104
3 | 0.556 | 0.00806 | -0.023 | 68.954
3.5 | 0.622 | 0.00834 | -0.024 | 74.635
4 | 0.688 | 0.00865 | -0.024 | 79.521
4.5 | 0.751 | 0.00876 | -0.025 | 85.656
5 | 0.795 | 0.01473 | -0.025 | 53.971
5.5 | 0.848 | 0.01575 | -0.025 | 53.835
6 | 0.895 | 0.01695 | -0.026 | 52.782
6.5 | 0.933 | 0.0184 | -0.026 | 50.71
7 | 0.956 | 0.02002 | -0.026 | 47.748
7.5 | 0.792 | 0.05243 | -0.012 | 15.099
8 | 0.69 | 0.06439 | -0.01 | 10.722
8.5 | 0.517 | 0.0914 | -0.011 | 5.661
9 | 0.544 | 0.09992 | -0.011 | 5.444
9.5 | 0.571 | 0.10457 | -0.011 | 5.456
10 | 0.598 | 0.11408 | -0.013 | 5.241
10.5 | 0.624 | 0.11419 | -0.013 | 5.468
11 | 0.651 | 0.11737 | -0.013 | 5.544
11.5 | 0.678 | 0.13297 | -0.015 | 5.101
12 | 0.705 | 0.1363 | -0.015 | 5.17
12.5 | 0.731 | 0.13975 | -0.015 | 5.23
13 | 0.757 | 0.14604 | -0.016 | 5.185
13.5 | 0.785 | 0.15095 | -0.017 | 5.201
14 | 0.811 | 0.155 | -0.017 | 5.233
14.5 | 0.837 | 0.16284 | -0.018 | 5.141
15 | 0.865 | 0.17137 | -0.019 | 5.046
15.5 | 0.891 | 0.17913 | -0.019 | 4.975
16 | 0.917 | 0.18392 | -0.02 | 4.986
16.5 | 0.943 | 0.19367 | -0.02 | 4.87
17 | 0.972 | 0.19389 | -0.021 | 5.01
17.5 | 0.997 | 0.20359 | -0.022 | 4.898
18 | 1.023 | 0.20724 | -0.022 | 4.935
18.5 | 1.048 | 0.21291 | -0.022 | 4.924
19 | 1.078 | 0.22695 | -0.024 | 4.75
19.5 | 1.103 | 0.22474 | -0.024 | 4.906
20 | 1.128 | 0.23497 | -0.024 | 4.8

## 32. Re 500k Mach 0.50 (2)
BIGFOIL.COM POLAR EXPORT
NACA63-212 a=0.2
NACA63-212 a=0.2 |  |  |  | Cl Max: | 1.0161 | at alpha= | 20 | deg
XFOIL ncrit=9 |  |  |  | L/D Max: | 82.3649 | at alpha= | 4.5 | deg
Re: | 500000 |  |  | Cd Min: | 0.28566 | at alpha= | 20 | deg
Mach: | 0.5 |  |  | Cl=0 at alpha= | -1.0538 | deg
|  |  |  | @ Cl=0.1, Cd= | 0.0077176
|  |  |  | @ Cl=0.4, Cd= | 0.0079834
|  |  |  | @ Cl=0.6, Cd= | 0.0083647
alpha (deg) | Cl | Cd | Cm | Cl/Cd
-20 | -0.8676 | 0.27765 | 0.0935 | -3.1248
-19.5 | -0.8448 | 0.26894 | 0.0879 | -3.1412
-19 | -0.8231 | 0.26006 | 0.0812 | -3.165
-18.5 | -0.8038 | 0.25149 | 0.0745 | -3.1962
-18 | -0.7778 | 0.24247 | 0.0713 | -3.2078
-17.5 | -0.7547 | 0.23452 | 0.0665 | -3.2181
-17 | -0.7321 | 0.22578 | 0.0609 | -3.2425
-16.5 | -0.7169 | 0.21703 | 0.0531 | -3.3032
-16 | -0.6915 | 0.2076 | 0.0498 | -3.3309
-15.5 | -0.6684 | 0.19987 | 0.0458 | -3.3442
-15 | -0.6471 | 0.1916 | 0.041 | -3.3773
-14.5 | -0.6351 | 0.1823 | 0.0329 | -3.4838
-14 | -0.6127 | 0.17289 | 0.0297 | -3.5439
-13.5 | -0.591 | 0.16515 | 0.026 | -3.5786
-13 | -0.5728 | 0.15683 | 0.0215 | -3.6524
-12.5 | -0.566 | 0.1468 | 0.0129 | -3.8556
-12 | -0.5533 | 0.13681 | 0.0086 | -4.0443
-11.5 | -0.5324 | 0.12969 | 0.0065 | -4.1052
-11 | -0.5188 | 0.12135 | 0.0022 | -4.2752
-10.5 | -0.5106 | 0.11197 | -0.0034 | -4.5602
-10 | -0.5104 | 0.10033 | -0.0129 | -5.0872
-9.5 | -0.5145 | 0.08851 | -0.0196 | -5.8129
-9 | -0.5182 | 0.07683 | -0.0245 | -6.7448
-8.5 | -0.5288 | 0.06412 | -0.0342 | -8.247
-8 | -0.549 | 0.05019 | -0.0489 | -10.9384
-7.5 | -0.5874 | 0.04255 | -0.049 | -13.8049
-7 | -0.6127 | 0.03624 | -0.0448 | -16.9067
-6.5 | -0.6109 | 0.02955 | -0.0408 | -20.6734
-6 | -0.5838 | 0.02378 | -0.0371 | -24.55
-5.5 | -0.5361 | 0.01962 | -0.0339 | -27.3242
-5 | -0.4809 | 0.01631 | -0.0312 | -29.485
-4.5 | -0.4236 | 0.01426 | -0.0288 | -29.7055
-4 | -0.3636 | 0.01293 | -0.0268 | -28.1206
-3.5 | -0.304 | 0.01163 | -0.0251 | -26.1393
-3 | -0.2414 | 0.01067 | -0.024 | -22.6242
-2.5 | -0.189 | 0.00833 | -0.023 | -22.6891
-2 | -0.1256 | 0.0078 | -0.0222 | -16.1026
-1.5 | -0.0589 | 0.0077 | -0.0217 | -7.6494
-1 | 0.0071 | 0.00771 | -0.0211 | 0.92088
-0.5 | 0.0744 | 0.00771 | -0.021 | 9.6498
0 | 0.1422 | 0.00773 | -0.0212 | 18.3959
0.5 | 0.2099 | 0.00778 | -0.0213 | 26.9794
1 | 0.2771 | 0.00783 | -0.0213 | 35.3895
1.5 | 0.3441 | 0.0079 | -0.0212 | 43.557
2 | 0.4111 | 0.008 | -0.0211 | 51.3875
2.5 | 0.4781 | 0.00813 | -0.0208 | 58.8069
3 | 0.5442 | 0.00827 | -0.0201 | 65.8041
3.5 | 0.609 | 0.00838 | -0.019 | 72.673
4 | 0.6722 | 0.00854 | -0.0174 | 78.7119
4.5 | 0.7314 | 0.00888 | -0.0149 | 82.3649
5 | 0.7796 | 0.0099 | -0.011 | 78.7475
5.5 | 0.8348 | 0.01306 | -0.012 | 63.9204
6 | 0.8748 | 0.01498 | -0.0083 | 58.3979
6.5 | 0.9044 | 0.01711 | -0.0032 | 52.858
7 | 0.9226 | 0.01962 | 0.0024 | 47.0234
7.5 | 0.9357 | 0.02314 | 0.007 | 40.4365
8 | 0.9571 | 0.02665 | 0.011 | 35.9137
8.5 | 0.9734 | 0.0309 | 0.0143 | 31.5016
9 | 0.9805 | 0.03647 | 0.017 | 26.8851
9.5 | 0.9745 | 0.04364 | 0.0178 | 22.3304
10 | 0.9563 | 0.05253 | 0.0157 | 18.2048
10.5 | 0.9299 | 0.06327 | 0.0109 | 14.6973
11 | 0.9023 | 0.07568 | 0.0034 | 11.9226
11.5 | 0.8706 | 0.09048 | -0.0063 | 9.622
12 | 0.839 | 0.10741 | -0.0174 | 7.8112
12.5 | 0.8129 | 0.12499 | -0.0276 | 6.5037
13 | 0.8016 | 0.13999 | -0.036 | 5.7261
13.5 | 0.8009 | 0.15305 | -0.0433 | 5.2329
14 | 0.8021 | 0.16689 | -0.0508 | 4.8062
14.5 | 0.8114 | 0.17868 | -0.0573 | 4.5411
15 | 0.8301 | 0.18658 | -0.0616 | 4.449
15.5 | 0.8439 | 0.19881 | -0.0673 | 4.2448
16 | 0.8619 | 0.20878 | -0.0718 | 4.1283
16.5 | 0.8785 | 0.21961 | -0.0782 | 4.0003
17 | 0.8914 | 0.23107 | -0.0869 | 3.8577
17.5 | 0.9132 | 0.23916 | -0.0916 | 3.8184
18 | 0.9384 | 0.24759 | -0.0944 | 3.7901
18.5 | 0.9558 | 0.25761 | -0.1011 | 3.7103
19 | 0.973 | 0.26842 | -0.1093 | 3.6249
19.5 | 0.9942 | 0.27734 | -0.1148 | 3.5848
20 | 1.0161 | 0.28566 | -0.12 | 3.557

## 33. Re 750k Mach 0.00 (1)
BIGFOIL.COM POLAR EXPORT
NACA63-212 a=0.2
NACA63-212 a=0.2 |  |  |  | Cl Max: | 1.112 | at alpha= | 11 | deg
JavaFoil+Calcfoil stall+Eppler ext transition |  |  |  | L/D Max: | 93.211 | at alpha= | 5 | deg
Re: | 750000 |  |  | Cd Min: | 0.0064 | at alpha= | -0.5 | deg
Mach: | 0 |  |  | Cl=0 at alpha= | -1.0583 | deg
|  |  |  | @ Cl=0.1, Cd= | 0.0064
|  |  |  | @ Cl=0.4, Cd= | 0.006661
|  |  |  | @ Cl=0.6, Cd= | 0.0071332
alpha (deg) | Cl | Cd | Cm | Cl/Cd
-17.5 | -0.599 | 0.17016 | -0.001 | -3.522
-17 | -0.623 | 0.16005 | -0.001 | -3.892
-16.5 | -0.646 | 0.15119 | -0.001 | -4.273
-16 | -0.668 | 0.14223 | -0.001 | -4.698
-15.5 | -0.689 | 0.12974 | -0.002 | -5.313
-15 | -0.709 | 0.12378 | -0.002 | -5.73
-14.5 | -0.727 | 0.11689 | -0.002 | -6.22
-14 | -0.743 | 0.11041 | -0.002 | -6.725
-13.5 | -0.755 | 0.10349 | -0.002 | -7.298
-13 | -0.762 | 0.0961 | -0.002 | -7.926
-12.5 | -0.763 | 0.08897 | -0.002 | -8.58
-12 | -0.761 | 0.08489 | -0.003 | -8.97
-11.5 | -0.756 | 0.07849 | -0.003 | -9.637
-11 | -0.747 | 0.0746 | -0.003 | -10.012
-10.5 | -0.734 | 0.06911 | -0.003 | -10.623
-10 | -0.717 | 0.06516 | -0.004 | -11.004
-9.5 | -0.694 | 0.06064 | -0.004 | -11.45
-9 | -0.668 | 0.05737 | -0.004 | -11.64
-8.5 | -0.64 | 0.05338 | -0.005 | -11.982
-8 | -0.613 | 0.04749 | -0.006 | -12.914
-7.5 | -0.71 | 0.01228 | -0.01 | -57.837
-7 | -0.665 | 0.01177 | -0.011 | -56.456
-6.5 | -0.616 | 0.01131 | -0.011 | -54.464
-6 | -0.565 | 0.01094 | -0.012 | -51.699
-5.5 | -0.513 | 0.01049 | -0.012 | -48.899
-5 | -0.459 | 0.01016 | -0.013 | -45.144
-4.5 | -0.403 | 0.00991 | -0.013 | -40.676
-4 | -0.346 | 0.00965 | -0.013 | -35.885
-3.5 | -0.289 | 0.0094 | -0.014 | -30.711
-3 | -0.23 | 0.00916 | -0.014 | -25.16
-2.5 | -0.171 | 0.00899 | -0.015 | -19.081
-2 | -0.112 | 0.00645 | -0.015 | -17.399
-1.5 | -0.053 | 0.00642 | -0.016 | -8.233
-1 | 0.007 | 0.00642 | -0.016 | 1.047
-0.5 | 0.066 | 0.0064 | -0.017 | 10.37
0 | 0.126 | 0.0064 | -0.017 | 19.677
0.5 | 0.186 | 0.00643 | -0.018 | 28.869
1 | 0.245 | 0.00646 | -0.018 | 37.952
1.5 | 0.305 | 0.00651 | -0.019 | 46.797
2 | 0.364 | 0.0066 | -0.019 | 55.171
2.5 | 0.423 | 0.0067 | -0.02 | 63.232
3 | 0.482 | 0.00682 | -0.02 | 70.692
3.5 | 0.541 | 0.00694 | -0.02 | 77.955
4 | 0.599 | 0.00713 | -0.021 | 83.991
4.5 | 0.656 | 0.00731 | -0.021 | 89.821
5 | 0.712 | 0.00764 | -0.022 | 93.211
5.5 | 0.764 | 0.01175 | -0.022 | 65.043
6 | 0.815 | 0.01223 | -0.023 | 66.643
6.5 | 0.864 | 0.01282 | -0.023 | 67.382
7 | 0.91 | 0.01347 | -0.024 | 67.523
7.5 | 0.951 | 0.01422 | -0.024 | 66.86
8 | 0.989 | 0.01505 | -0.024 | 65.689
8.5 | 1.023 | 0.01594 | -0.025 | 64.166
9 | 1.052 | 0.01695 | -0.025 | 62.062
9.5 | 1.076 | 0.01801 | -0.025 | 59.732
10 | 1.094 | 0.01948 | -0.026 | 56.19
10.5 | 1.107 | 0.02131 | -0.026 | 51.931
11 | 1.112 | 0.0235 | -0.026 | 47.324
11.5 | 0.961 | 0.07184 | -0.017 | 13.379
12 | 0.959 | 0.0782 | -0.016 | 12.267
12.5 | 0.954 | 0.08532 | -0.014 | 11.179
13 | 0.946 | 0.09244 | -0.013 | 10.229
13.5 | 0.931 | 0.09809 | -0.013 | 9.489
14 | 0.913 | 0.10392 | -0.013 | 8.781
14.5 | 0.891 | 0.11274 | -0.013 | 7.9
15 | 0.866 | 0.11998 | -0.013 | 7.22
15.5 | 0.839 | 0.12781 | -0.013 | 6.568
16 | 0.812 | 0.13406 | -0.013 | 6.054

## 34. Re 750k Mach 0.00 (2)
BIGFOIL.COM POLAR EXPORT
NACA63-212 a=0.2
NACA63-212 a=0.2 |  |  |  | Cl Max: | 1.2489 | at alpha= | 15 | deg
XFOIL ncrit=9 |  |  |  | L/D Max: | 92.6374 | at alpha= | 5 | deg
Re: | 750000 |  |  | Cd Min: | 0.2458 | at alpha= | 20 | deg
Mach: | 0 |  |  | Cl=0 at alpha= | -1.053 | deg
|  |  |  | @ Cl=0.1, Cd= | 0.0060864
|  |  |  | @ Cl=0.4, Cd= | 0.0063125
|  |  |  | @ Cl=0.6, Cd= | 0.0067866
alpha (deg) | Cl | Cd | Cm | Cl/Cd
-16 | -0.6597 | 0.18361 | 0.0358 | -3.5929
-15.5 | -0.6468 | 0.17541 | 0.0325 | -3.6874
-15 | -0.6292 | 0.16952 | 0.0295 | -3.7117
-14.5 | -0.6159 | 0.16207 | 0.0256 | -3.8002
-14 | -0.6154 | 0.14945 | 0.0181 | -4.1178
-13.5 | -0.6172 | 0.1377 | 0.0129 | -4.4822
-13 | -0.6021 | 0.13222 | 0.0105 | -4.5538
-12.5 | -0.5938 | 0.12432 | 0.0065 | -4.7764
-11 | -0.9 | 0.04065 | -0.0338 | -22.1402
-10.5 | -0.887 | 0.03744 | -0.0316 | -23.6912
-10 | -0.88 | 0.03102 | -0.0289 | -28.3688
-9.5 | -0.8537 | 0.02571 | -0.0271 | -33.205
-9 | -0.8088 | 0.02244 | -0.0269 | -36.0428
-8.5 | -0.7706 | 0.02053 | -0.0242 | -37.5353
-8 | -0.7299 | 0.0174 | -0.0224 | -41.9483
-7.5 | -0.6826 | 0.01608 | -0.0213 | -42.4502
-7 | -0.6339 | 0.01485 | -0.0204 | -42.6869
-6.5 | -0.584 | 0.01376 | -0.0196 | -42.4419
-6 | -0.5348 | 0.01248 | -0.0187 | -42.8526
-5.5 | -0.4831 | 0.01159 | -0.0183 | -41.6825
-5 | -0.4295 | 0.01099 | -0.018 | -39.081
-4.5 | -0.3763 | 0.01019 | -0.0177 | -36.9284
-4 | -0.3216 | 0.00963 | -0.0176 | -33.3956
-3.5 | -0.2671 | 0.00899 | -0.0176 | -29.7108
-3 | -0.2158 | 0.00761 | -0.0177 | -28.3574
-2.5 | -0.1636 | 0.00653 | -0.0177 | -25.0536
-2 | -0.1074 | 0.00629 | -0.0178 | -17.0747
-1.5 | -0.0506 | 0.00616 | -0.018 | -8.2143
-1 | 0.006 | 0.00609 | -0.018 | 0.98522
-0.5 | 0.063 | 0.00608 | -0.0181 | 10.3618
0 | 0.1205 | 0.00609 | -0.0184 | 19.7865
0.5 | 0.1778 | 0.00611 | -0.0187 | 29.0998
1 | 0.2351 | 0.00614 | -0.0189 | 38.2899
1.5 | 0.2922 | 0.00618 | -0.0191 | 47.2816
2 | 0.3492 | 0.00625 | -0.0193 | 55.872
2.5 | 0.4061 | 0.00632 | -0.0195 | 64.2563
3 | 0.4623 | 0.00639 | -0.0195 | 72.3474
3.5 | 0.5176 | 0.00651 | -0.0194 | 79.5084
4 | 0.5723 | 0.00666 | -0.0192 | 85.9309
4.5 | 0.6248 | 0.0069 | -0.0185 | 90.5507
5 | 0.6744 | 0.00728 | -0.0174 | 92.6374
5.5 | 0.7228 | 0.00818 | -0.0165 | 88.3619
6 | 0.7822 | 0.00999 | -0.0191 | 78.2983
6.5 | 0.8277 | 0.01141 | -0.0184 | 72.5416
7 | 0.8766 | 0.01237 | -0.0179 | 70.865
7.5 | 0.9248 | 0.01331 | -0.0172 | 69.4816
8 | 0.9691 | 0.01455 | -0.0161 | 66.6048
8.5 | 1.0148 | 0.01549 | -0.0151 | 65.5132
9 | 1.0505 | 0.01717 | -0.0129 | 61.1823
9.5 | 1.0901 | 0.01832 | -0.0112 | 59.5033
10 | 1.1254 | 0.01959 | -0.009 | 57.4477
10.5 | 1.1433 | 0.02141 | -0.0046 | 53.4003
11 | 1.1588 | 0.02375 | -0.0009 | 48.7916
11.5 | 1.1826 | 0.02571 | 0.0014 | 45.9977
12 | 1.203 | 0.02813 | 0.0033 | 42.7657
12.5 | 1.2202 | 0.03096 | 0.0049 | 39.4121
13 | 1.2205 | 0.03583 | 0.007 | 34.0636
13.5 | 1.235 | 0.03931 | 0.0076 | 31.4169
14 | 1.2418 | 0.04386 | 0.0079 | 28.3128
14.5 | 1.2462 | 0.04891 | 0.0075 | 25.4795
15 | 1.2489 | 0.05446 | 0.0062 | 22.9324
15.5 | 1.2481 | 0.06092 | 0.0041 | 20.4875
16 | 1.2394 | 0.06904 | 0.001 | 17.9519
16.5 | 1.2214 | 0.0793 | -0.0036 | 15.4023
17 | 1.1872 | 0.09329 | -0.0106 | 12.7259
17.5 | 1.1476 | 0.10984 | -0.02 | 10.4479
18 | 1.1099 | 0.12772 | -0.0309 | 8.6901
18.5 | 1.0769 | 0.14602 | -0.0424 | 7.375
19 | 0.8846 | 0.22969 | -0.0829 | 3.8513
19.5 | 0.9012 | 0.2353 | -0.0863 | 3.83
20 | 0.9113 | 0.2458 | -0.092 | 3.7075

## 35. Re 750k Mach 0.10 (1)
BIGFOIL.COM POLAR EXPORT
NACA63-212 a=0.2
NACA63-212 a=0.2 |  |  |  | Cl Max: | 1.102 | at alpha= | 11 | deg
JavaFoil+Calcfoil stall+Eppler ext transition |  |  |  | L/D Max: | 93.493 | at alpha= | 5 | deg
Re: | 750000 |  |  | Cd Min: | 0.0064 | at alpha= | -0.5 | deg
Mach: | 0.1 |  |  | Cl=0 at alpha= | -1.0583 | deg
|  |  |  | @ Cl=0.1, Cd= | 0.006422
|  |  |  | @ Cl=0.4, Cd= | 0.0066519
|  |  |  | @ Cl=0.6, Cd= | 0.0071331
alpha (deg) | Cl | Cd | Cm | Cl/Cd
-17 | -0.576 | 0.16124 | -0.001 | -3.575
-16.5 | -0.603 | 0.15127 | -0.001 | -3.986
-16 | -0.629 | 0.14459 | -0.001 | -4.35
-15.5 | -0.654 | 0.13381 | -0.002 | -4.887
-15 | -0.677 | 0.12579 | -0.002 | -5.385
-14.5 | -0.699 | 0.11958 | -0.002 | -5.846
-14 | -0.718 | 0.11141 | -0.002 | -6.449
-13.5 | -0.735 | 0.10426 | -0.002 | -7.049
-13 | -0.744 | 0.09643 | -0.002 | -7.72
-12.5 | -0.749 | 0.09084 | -0.002 | -8.247
-12 | -0.75 | 0.08517 | -0.003 | -8.812
-11.5 | -0.748 | 0.08033 | -0.003 | -9.307
-11 | -0.741 | 0.07564 | -0.003 | -9.793
-10.5 | -0.73 | 0.07062 | -0.003 | -10.335
-10 | -0.715 | 0.06595 | -0.004 | -10.838
-9.5 | -0.693 | 0.0614 | -0.004 | -11.284
-9 | -0.667 | 0.05719 | -0.004 | -11.665
-8.5 | -0.64 | 0.0535 | -0.005 | -11.955
-8 | -0.61 | 0.04933 | -0.005 | -12.369
-7.5 | -0.712 | 0.01236 | -0.01 | -57.597
-7 | -0.666 | 0.01189 | -0.011 | -56.031
-6.5 | -0.618 | 0.0114 | -0.011 | -54.222
-6 | -0.568 | 0.01097 | -0.012 | -51.762
-5.5 | -0.515 | 0.01057 | -0.012 | -48.718
-5 | -0.461 | 0.01021 | -0.013 | -45.137
-4.5 | -0.405 | 0.00992 | -0.013 | -40.807
-4 | -0.348 | 0.00969 | -0.014 | -35.932
-3.5 | -0.29 | 0.00941 | -0.014 | -30.848
-3 | -0.232 | 0.00921 | -0.014 | -25.143
-2.5 | -0.172 | 0.00899 | -0.015 | -19.17
-2 | -0.113 | 0.00648 | -0.015 | -17.423
-1.5 | -0.053 | 0.00642 | -0.016 | -8.271
-1 | 0.007 | 0.00642 | -0.016 | 1.051
-0.5 | 0.067 | 0.0064 | -0.017 | 10.42
0 | 0.127 | 0.00644 | -0.017 | 19.668
0.5 | 0.186 | 0.00645 | -0.018 | 28.92
1 | 0.246 | 0.00649 | -0.018 | 37.937
1.5 | 0.306 | 0.00655 | -0.019 | 46.738
2 | 0.366 | 0.0066 | -0.019 | 55.434
2.5 | 0.425 | 0.00669 | -0.02 | 63.575
3 | 0.485 | 0.00683 | -0.02 | 71.009
3.5 | 0.544 | 0.00694 | -0.021 | 78.312
4 | 0.602 | 0.00714 | -0.021 | 84.351
4.5 | 0.659 | 0.00737 | -0.022 | 89.538
5 | 0.716 | 0.00766 | -0.022 | 93.493
5.5 | 0.768 | 0.01181 | -0.022 | 64.967
6 | 0.818 | 0.01231 | -0.023 | 66.507
6.5 | 0.867 | 0.01291 | -0.023 | 67.136
7 | 0.912 | 0.01361 | -0.024 | 67.05
7.5 | 0.954 | 0.01436 | -0.024 | 66.431
8 | 0.991 | 0.01521 | -0.024 | 65.156
8.5 | 1.024 | 0.01612 | -0.025 | 63.512
9 | 1.052 | 0.01717 | -0.025 | 61.288
9.5 | 1.075 | 0.01827 | -0.025 | 58.855
10 | 1.092 | 0.01978 | -0.026 | 55.176
10.5 | 1.101 | 0.02185 | -0.026 | 50.377
11 | 1.102 | 0.02444 | -0.026 | 45.066
11.5 | 0.958 | 0.06999 | -0.017 | 13.693
12 | 0.945 | 0.08053 | -0.014 | 11.738
12.5 | 0.94 | 0.08627 | -0.014 | 10.891
13 | 0.93 | 0.09381 | -0.013 | 9.911
13.5 | 0.911 | 0.09965 | -0.013 | 9.137
14 | 0.888 | 0.10564 | -0.013 | 8.407
14.5 | 0.862 | 0.11493 | -0.013 | 7.5
15 | 0.833 | 0.12029 | -0.012 | 6.926
15.5 | 0.802 | 0.1316 | -0.012 | 6.096
16 | 0.77 | 0.13733 | -0.012 | 5.607

## 36. Re 750k Mach 0.10 (2)
BIGFOIL.COM POLAR EXPORT
NACA63-212 a=0.2
NACA63-212 a=0.2 |  |  |  | Cl Max: | 1.2294 | at alpha= | 14.5 | deg
XFOIL ncrit=9 |  |  |  | L/D Max: | 92.6057 | at alpha= | 5 | deg
Re: | 750000 |  |  | Cd Min: | 0.23767 | at alpha= | 19.5 | deg
Mach: | 0.1 |  |  | Cl=0 at alpha= | -1.0535 | deg
|  |  |  | @ Cl=0.1, Cd= | 0.0061026
|  |  |  | @ Cl=0.4, Cd= | 0.006328
|  |  |  | @ Cl=0.6, Cd= | 0.0067994
alpha (deg) | Cl | Cd | Cm | Cl/Cd
-15 | -0.6291 | 0.17034 | 0.03 | -3.6932
-14.5 | -0.6155 | 0.16288 | 0.026 | -3.7789
-14 | -0.6143 | 0.15046 | 0.0186 | -4.0828
-13.5 | -0.6149 | 0.13892 | 0.0135 | -4.4263
-13 | -0.5995 | 0.13344 | 0.011 | -4.4927
-12.5 | -0.5906 | 0.12557 | 0.0071 | -4.7034
-12 | -0.589 | 0.11569 | 0.002 | -5.0912
-11.5 | -0.7076 | 0.06988 | -0.0254 | -10.1259
-11 | -0.7837 | 0.05267 | -0.037 | -14.8794
-10.5 | -0.8443 | 0.04314 | -0.0347 | -19.5712
-10 | -0.8661 | 0.03408 | -0.0309 | -25.4137
-9.5 | -0.8509 | 0.02745 | -0.0285 | -30.9982
-9 | -0.8105 | 0.02336 | -0.0279 | -34.6961
-8.5 | -0.772 | 0.02175 | -0.0251 | -35.4943
-8 | -0.7334 | 0.01787 | -0.0231 | -41.0409
-7.5 | -0.6862 | 0.01641 | -0.0219 | -41.816
-7 | -0.6372 | 0.01511 | -0.0209 | -42.1707
-6.5 | -0.5871 | 0.01393 | -0.02 | -42.1464
-6 | -0.5371 | 0.0127 | -0.0192 | -42.2913
-5.5 | -0.4858 | 0.01168 | -0.0186 | -41.5925
-5 | -0.4319 | 0.01105 | -0.0183 | -39.086
-4.5 | -0.3785 | 0.01024 | -0.0179 | -36.9629
-3.5 | -0.2685 | 0.00906 | -0.0178 | -29.6358
-3 | -0.2167 | 0.00773 | -0.0179 | -28.0336
-2.5 | -0.1646 | 0.00656 | -0.0178 | -25.0915
-2 | -0.108 | 0.00631 | -0.018 | -17.1157
-1.5 | -0.0509 | 0.00618 | -0.0181 | -8.2362
-1 | 0.0061 | 0.0061 | -0.0181 | 1
-0.5 | 0.0634 | 0.00609 | -0.0182 | 10.4105
0 | 0.1213 | 0.00611 | -0.0185 | 19.8527
0.5 | 0.179 | 0.00612 | -0.0188 | 29.2484
1 | 0.2366 | 0.00615 | -0.019 | 38.4715
1.5 | 0.294 | 0.0062 | -0.0192 | 47.4194
2 | 0.3514 | 0.00626 | -0.0194 | 56.1342
2.5 | 0.4086 | 0.00634 | -0.0196 | 64.4479
3 | 0.4652 | 0.00641 | -0.0197 | 72.5741
3.5 | 0.5209 | 0.00652 | -0.0195 | 79.8926
4 | 0.5758 | 0.00669 | -0.0192 | 86.0688
4.5 | 0.6289 | 0.00693 | -0.0186 | 90.7504
5 | 0.6788 | 0.00733 | -0.0174 | 92.6057
5.5 | 0.7266 | 0.00829 | -0.0163 | 87.6478
6 | 0.786 | 0.01013 | -0.0189 | 77.5913
6.5 | 0.8322 | 0.01151 | -0.0182 | 72.3023
7 | 0.881 | 0.01252 | -0.0176 | 70.3674
7.5 | 0.9295 | 0.01345 | -0.0168 | 69.1078
8 | 0.9738 | 0.0147 | -0.0156 | 66.2449
8.5 | 1.0189 | 0.01571 | -0.0144 | 64.8568
9 | 1.0525 | 0.01754 | -0.0119 | 60.0057
9.5 | 1.0921 | 0.01867 | -0.01 | 58.4949
10 | 1.1239 | 0.02 | -0.0072 | 56.195
10.5 | 1.1363 | 0.02225 | -0.0024 | 51.0697
11 | 1.1562 | 0.02446 | 0.0007 | 47.269
11.5 | 1.1789 | 0.02664 | 0.0029 | 44.253
12 | 1.1985 | 0.02926 | 0.0047 | 40.9604
12.5 | 1.2111 | 0.03269 | 0.0064 | 37.048
13 | 1.2142 | 0.03741 | 0.0081 | 32.4566
13.5 | 1.2253 | 0.04144 | 0.0086 | 29.5681
14 | 1.2286 | 0.04657 | 0.0086 | 26.3818
14.5 | 1.2294 | 0.0523 | 0.0077 | 23.5067
15 | 1.2288 | 0.05859 | 0.0058 | 20.9729
15.5 | 1.2238 | 0.06606 | 0.003 | 18.5256
16 | 1.2098 | 0.07555 | -0.0012 | 16.0132
16.5 | 1.1861 | 0.08745 | -0.0072 | 13.5632
17 | 1.1516 | 0.10251 | -0.0155 | 11.234
17.5 | 1.1149 | 0.11954 | -0.0257 | 9.3266
18 | 1.0777 | 0.13836 | -0.0374 | 7.7891
19 | 0.8868 | 0.23095 | -0.0838 | 3.8398
19.5 | 0.9012 | 0.23767 | -0.0874 | 3.7918

## 37. Re 750k Mach 0.25 (1)
BIGFOIL.COM POLAR EXPORT
NACA63-212 a=0.2
NACA63-212 a=0.2 |  |  |  | Cl Max: | 1.061 | at alpha= | 9.5 | deg
JavaFoil+Calcfoil stall+Eppler ext transition |  |  |  | L/D Max: | 97.457 | at alpha= | 5 | deg
Re: | 750000 |  |  | Cd Min: | 0.00647 | at alpha= | -0.5 | deg
Mach: | 0.25 |  |  | Cl=0 at alpha= | -1.0564 | deg
|  |  |  | @ Cl=0.1, Cd= | 0.00647
|  |  |  | @ Cl=0.4, Cd= | 0.0067436
|  |  |  | @ Cl=0.6, Cd= | 0.007221
alpha (deg) | Cl | Cd | Cm | Cl/Cd
-15.5 | -0.314 | 0.16565 | -0.002 | -1.896
-15 | -0.382 | 0.14927 | -0.002 | -2.561
-14.5 | -0.444 | 0.13625 | -0.002 | -3.262
-14 | -0.502 | 0.12795 | -0.002 | -3.922
-13.5 | -0.554 | 0.12373 | -0.002 | -4.474
-13 | -0.594 | 0.11354 | -0.002 | -5.228
-12.5 | -0.626 | 0.10289 | -0.002 | -6.083
-12 | -0.652 | 0.09183 | -0.003 | -7.101
-11.5 | -0.671 | 0.08597 | -0.003 | -7.809
-11 | -0.684 | 0.08057 | -0.003 | -8.486
-10.5 | -0.689 | 0.07443 | -0.003 | -9.257
-10 | -0.687 | 0.06841 | -0.003 | -10.049
-9.5 | -0.676 | 0.06442 | -0.004 | -10.49
-9 | -0.658 | 0.05963 | -0.004 | -11.031
-8.5 | -0.635 | 0.05525 | -0.004 | -11.499
-8 | -0.609 | 0.0515 | -0.005 | -11.835
-7.5 | -0.58 | 0.04728 | -0.006 | -12.274
-7 | -0.675 | 0.01221 | -0.011 | -55.299
-6.5 | -0.629 | 0.01175 | -0.012 | -53.527
-6 | -0.579 | 0.01126 | -0.012 | -51.437
-5.5 | -0.526 | 0.0108 | -0.012 | -48.744
-5 | -0.472 | 0.01038 | -0.013 | -45.439
-4.5 | -0.415 | 0.01005 | -0.013 | -41.307
-4 | -0.357 | 0.0098 | -0.014 | -36.424
-3.5 | -0.298 | 0.00958 | -0.014 | -31.082
-3 | -0.238 | 0.00934 | -0.015 | -25.458
-2.5 | -0.177 | 0.00908 | -0.015 | -19.497
-2 | -0.116 | 0.00653 | -0.016 | -17.738
-1.5 | -0.055 | 0.00649 | -0.016 | -8.403
-1 | 0.007 | 0.00649 | -0.017 | 1.07
-0.5 | 0.069 | 0.00647 | -0.017 | 10.594
0 | 0.13 | 0.00647 | -0.018 | 20.092
0.5 | 0.192 | 0.00649 | -0.018 | 29.513
1 | 0.253 | 0.00657 | -0.019 | 38.541
1.5 | 0.315 | 0.00663 | -0.019 | 47.415
2 | 0.376 | 0.00672 | -0.02 | 55.907
2.5 | 0.437 | 0.00678 | -0.02 | 64.524
3 | 0.498 | 0.00689 | -0.021 | 72.306
3.5 | 0.558 | 0.00706 | -0.021 | 79.108
4 | 0.618 | 0.00729 | -0.022 | 84.742
4.5 | 0.677 | 0.00754 | -0.022 | 89.769
5 | 0.735 | 0.00754 | -0.023 | 97.457
5.5 | 0.784 | 0.0122 | -0.023 | 64.277
6 | 0.835 | 0.01279 | -0.023 | 65.313
6.5 | 0.883 | 0.01348 | -0.024 | 65.554
7 | 0.928 | 0.0143 | -0.024 | 64.898
7.5 | 0.967 | 0.01517 | -0.025 | 63.722
8 | 1 | 0.01619 | -0.025 | 61.775
8.5 | 1.028 | 0.01731 | -0.025 | 59.373
9 | 1.048 | 0.01862 | -0.026 | 56.303
9.5 | 1.061 | 0.01996 | -0.026 | 53.145
10 | 1.058 | 0.02269 | -0.026 | 46.633
10.5 | 0.904 | 0.06778 | -0.015 | 13.333
11 | 0.892 | 0.0748 | -0.013 | 11.929
11.5 | 0.877 | 0.08084 | -0.013 | 10.851
12 | 0.855 | 0.08748 | -0.013 | 9.776
12.5 | 0.826 | 0.09501 | -0.012 | 8.689
13 | 0.787 | 0.10495 | -0.012 | 7.501
13.5 | 0.734 | 0.11378 | -0.012 | 6.453
14 | 0.674 | 0.12192 | -0.012 | 5.53
14.5 | 0.608 | 0.1295 | -0.012 | 4.697

## 38. Re 750k Mach 0.25 (2)
BIGFOIL.COM POLAR EXPORT
NACA63-212 a=0.2
NACA63-212 a=0.2 |  |  |  | Cl Max: | 1.1624 | at alpha= | 12 | deg
XFOIL ncrit=9 |  |  |  | L/D Max: | 91.3004 | at alpha= | 5 | deg
Re: | 750000 |  |  | Cd Min: | 0.25143 | at alpha= | -20 | deg
Mach: | 0.25 |  |  | Cl=0 at alpha= | -1.0552 | deg
|  |  |  | @ Cl=0.1, Cd= | 0.00619
|  |  |  | @ Cl=0.4, Cd= | 0.0064095
|  |  |  | @ Cl=0.6, Cd= | 0.0068715
alpha (deg) | Cl | Cd | Cm | Cl/Cd
-20 | -0.7951 | 0.25143 | 0.0774 | -3.1623
-19.5 | -0.7767 | 0.24476 | 0.0729 | -3.1733
-19 | -0.7585 | 0.23762 | 0.0683 | -3.1921
-18.5 | -0.7433 | 0.22847 | 0.0623 | -3.2534
-18 | -0.7285 | 0.22011 | 0.057 | -3.3097
-17.5 | -0.7085 | 0.21332 | 0.0541 | -3.3213
-17 | -0.6898 | 0.20701 | 0.0502 | -3.3322
-16.5 | -0.673 | 0.1995 | 0.0458 | -3.3734
-16 | -0.6642 | 0.18897 | 0.0388 | -3.5148
-15.5 | -0.6484 | 0.1807 | 0.0355 | -3.5883
-15 | -0.6296 | 0.17457 | 0.0323 | -3.6066
-14.5 | -0.6146 | 0.16701 | 0.0282 | -3.68
-14 | -0.6107 | 0.15532 | 0.0209 | -3.9319
-13.5 | -0.6057 | 0.14489 | 0.0162 | -4.1804
-13 | -0.5882 | 0.13921 | 0.0139 | -4.2253
-12.5 | -0.5776 | 0.1313 | 0.0098 | -4.3991
-12 | -0.5774 | 0.1195 | 0.0029 | -4.8318
-10.5 | -0.6907 | 0.05997 | -0.0334 | -11.5174
-10 | -0.7396 | 0.04839 | -0.0398 | -15.2841
-9.5 | -0.7822 | 0.04054 | -0.0373 | -19.2945
-9 | -0.7909 | 0.03137 | -0.0355 | -25.212
-8.5 | -0.779 | 0.02597 | -0.0305 | -29.9961
-8 | -0.748 | 0.02152 | -0.0273 | -34.7584
-7.5 | -0.7041 | 0.01868 | -0.0255 | -37.6927
-7 | -0.6545 | 0.01676 | -0.0241 | -39.0513
-6.5 | -0.6034 | 0.01507 | -0.0227 | -40.0398
-6 | -0.5501 | 0.01395 | -0.0217 | -39.4337
-5.5 | -0.5001 | 0.01225 | -0.0204 | -40.8245
-5 | -0.4452 | 0.01142 | -0.0198 | -38.9842
-4.5 | -0.3901 | 0.01055 | -0.0192 | -36.9763
-4 | -0.3329 | 0.01003 | -0.019 | -33.1904
-3.5 | -0.2762 | 0.00935 | -0.0187 | -29.5401
-3 | -0.2215 | 0.00827 | -0.0187 | -26.7836
-2.5 | -0.1695 | 0.00672 | -0.0186 | -25.2232
-2 | -0.1114 | 0.00642 | -0.0186 | -17.352
-1.5 | -0.0524 | 0.00629 | -0.0187 | -8.3307
-1 | 0.0065 | 0.00622 | -0.0187 | 1.045
-0.5 | 0.0656 | 0.00619 | -0.0188 | 10.5977
0 | 0.1254 | 0.00619 | -0.0191 | 20.2585
0.5 | 0.1851 | 0.00621 | -0.0194 | 29.8068
1 | 0.2447 | 0.00625 | -0.0196 | 39.152
1.5 | 0.3042 | 0.00631 | -0.0199 | 48.2092
2 | 0.3634 | 0.00636 | -0.02 | 57.1384
2.5 | 0.4225 | 0.00644 | -0.0202 | 65.6056
3 | 0.481 | 0.00656 | -0.0201 | 73.3232
4 | 0.5959 | 0.00685 | -0.0196 | 86.9927
4.5 | 0.6512 | 0.00714 | -0.019 | 91.2045
5 | 0.7021 | 0.00769 | -0.0176 | 91.3004
5.5 | 0.7466 | 0.00894 | -0.0155 | 83.5123
6 | 0.8065 | 0.01094 | -0.0178 | 73.7203
6.5 | 0.8556 | 0.01215 | -0.0168 | 70.4198
7 | 0.9051 | 0.01324 | -0.0157 | 68.361
7.5 | 0.9518 | 0.01445 | -0.0142 | 65.8685
8 | 0.9958 | 0.01573 | -0.0123 | 63.3058
8.5 | 1.0343 | 0.01724 | -0.0098 | 59.9942
9 | 1.0628 | 0.01911 | -0.006 | 55.6149
9.5 | 1.0842 | 0.02091 | -0.0014 | 51.8508
10 | 1.1048 | 0.02314 | 0.0021 | 47.7442
10.5 | 1.1152 | 0.02665 | 0.0058 | 41.8462
11 | 1.1373 | 0.02941 | 0.008 | 38.6705
11.5 | 1.1536 | 0.03281 | 0.0098 | 35.16
12 | 1.1624 | 0.03718 | 0.0111 | 31.2641
12.5 | 1.1551 | 0.04357 | 0.0119 | 26.5114
13 | 1.149 | 0.05031 | 0.0113 | 22.8384
13.5 | 1.1331 | 0.05883 | 0.009 | 19.2606
14 | 1.1081 | 0.06961 | 0.0045 | 15.9187
14.5 | 1.078 | 0.08263 | -0.0024 | 13.0461
15 | 1.0406 | 0.09869 | -0.012 | 10.5441
15.5 | 0.9975 | 0.11805 | -0.0242 | 8.4498
16 | 0.9396 | 0.14369 | -0.0398 | 6.5391
16.5 | 0.8538 | 0.18326 | -0.0599 | 4.659
17 | 0.855 | 0.1973 | -0.0666 | 4.3335

## 39. Re 750k Mach 0.50 (1)
BIGFOIL.COM POLAR EXPORT
NACA63-212 a=0.2
NACA63-212 a=0.2 |  |  |  | Cl Max: | 1.128 | at alpha= | 20 | deg
JavaFoil+Calcfoil stall+Eppler ext transition |  |  |  | L/D Max: | 93.216 | at alpha= | 4.5 | deg
Re: | 750000 |  |  | Cd Min: | 0.00674 | at alpha= | -1 | deg
Mach: | 0.5 |  |  | Cl=0 at alpha= | -1.058 | deg
|  |  |  | @ Cl=0.1, Cd= | 0.0067535
|  |  |  | @ Cl=0.4, Cd= | 0.0070694
|  |  |  | @ Cl=0.6, Cd= | 0.0074337
alpha (deg) | Cl | Cd | Cm | Cl/Cd
-20 | -1.029 | 0.20504 | -0.001 | -5.016
-19.5 | -1.002 | 0.20098 | -0.001 | -4.988
-19 | -0.976 | 0.19901 | -0.001 | -4.904
-18.5 | -0.95 | 0.1933 | -0.001 | -4.913
-18 | -0.921 | 0.18837 | -0.001 | -4.891
-17.5 | -0.894 | 0.18049 | -0.002 | -4.955
-17 | -0.868 | 0.17707 | -0.002 | -4.901
-16.5 | -0.841 | 0.17087 | -0.002 | -4.923
-16 | -0.815 | 0.16127 | -0.002 | -5.053
-15.5 | -0.787 | 0.15886 | -0.002 | -4.951
-15 | -0.759 | 0.15221 | -0.002 | -4.989
-14.5 | -0.733 | 0.14554 | -0.003 | -5.034
-14 | -0.706 | 0.14278 | -0.003 | -4.944
-13.5 | -0.679 | 0.13918 | -0.003 | -4.879
-13 | -0.651 | 0.13254 | -0.003 | -4.911
-12.5 | -0.624 | 0.12711 | -0.003 | -4.908
-12 | -0.597 | 0.12234 | -0.004 | -4.879
-11.5 | -0.57 | 0.12041 | -0.004 | -4.734
-11 | -0.543 | 0.11587 | -0.004 | -4.686
-10.5 | -0.516 | 0.10971 | -0.004 | -4.699
-10 | -0.488 | 0.10253 | -0.004 | -4.759
-9.5 | -0.461 | 0.10003 | -0.004 | -4.608
-9 | -0.434 | 0.09747 | -0.004 | -4.451
-8.5 | -0.407 | 0.09502 | -0.005 | -4.28
-8 | -0.379 | 0.08252 | -0.005 | -4.593
-7.5 | -0.352 | 0.07727 | -0.005 | -4.553
-7 | -0.376 | 0.05196 | -0.005 | -7.235
-6.5 | -0.487 | 0.04703 | -0.005 | -10.365
-6 | -0.48 | 0.04327 | -0.006 | -11.104
-5.5 | -0.561 | 0.01229 | -0.014 | -45.674
-5 | -0.512 | 0.01167 | -0.014 | -43.925
-4.5 | -0.456 | 0.01106 | -0.015 | -41.24
-4 | -0.395 | 0.01062 | -0.016 | -37.21
-3.5 | -0.331 | 0.0102 | -0.016 | -32.44
-3 | -0.265 | 0.00986 | -0.017 | -26.869
-2.5 | -0.198 | 0.00958 | -0.017 | -20.609
-2 | -0.129 | 0.00681 | -0.018 | -18.996
-1.5 | -0.061 | 0.00676 | -0.018 | -9.023
-1 | 0.008 | 0.00674 | -0.019 | 1.151
-0.5 | 0.077 | 0.00674 | -0.019 | 11.383
0 | 0.145 | 0.00678 | -0.02 | 21.448
0.5 | 0.214 | 0.00682 | -0.02 | 31.408
1 | 0.283 | 0.00687 | -0.021 | 41.182
1.5 | 0.351 | 0.00697 | -0.021 | 50.452
2 | 0.42 | 0.00711 | -0.022 | 59.057
2.5 | 0.488 | 0.00724 | -0.023 | 67.423
3 | 0.556 | 0.00746 | -0.023 | 74.534
3.5 | 0.623 | 0.00742 | -0.024 | 83.961
4 | 0.688 | 0.00771 | -0.024 | 89.199
4.5 | 0.752 | 0.00806 | -0.025 | 93.216
5 | 0.798 | 0.01352 | -0.025 | 59.057
5.5 | 0.851 | 0.01444 | -0.025 | 58.924
6 | 0.898 | 0.01554 | -0.026 | 57.799
6.5 | 0.936 | 0.01688 | -0.026 | 55.485
7 | 0.959 | 0.01841 | -0.026 | 52.103
7.5 | 0.941 | 0.02024 | -0.027 | 46.482
8 | 0.691 | 0.05982 | -0.011 | 11.546
8.5 | 0.518 | 0.08269 | -0.011 | 6.26
9 | 0.544 | 0.09197 | -0.011 | 5.915
9.5 | 0.571 | 0.09572 | -0.012 | 5.962
10 | 0.598 | 0.10359 | -0.013 | 5.772
10.5 | 0.624 | 0.10628 | -0.013 | 5.876
11 | 0.651 | 0.10949 | -0.013 | 5.944
11.5 | 0.678 | 0.12224 | -0.015 | 5.55
12 | 0.705 | 0.12556 | -0.015 | 5.612
12.5 | 0.731 | 0.12902 | -0.015 | 5.665
13 | 0.757 | 0.133 | -0.016 | 5.695
13.5 | 0.785 | 0.13524 | -0.017 | 5.805
14 | 0.811 | 0.13922 | -0.017 | 5.827
14.5 | 0.837 | 0.14845 | -0.018 | 5.64
15 | 0.865 | 0.15606 | -0.019 | 5.545
15.5 | 0.891 | 0.16574 | -0.019 | 5.378
16 | 0.917 | 0.16735 | -0.02 | 5.481
16.5 | 0.943 | 0.17422 | -0.02 | 5.415
17 | 0.972 | 0.17745 | -0.021 | 5.475
17.5 | 0.997 | 0.18731 | -0.022 | 5.324
18 | 1.023 | 0.19162 | -0.022 | 5.338
18.5 | 1.049 | 0.19503 | -0.022 | 5.377
19 | 1.079 | 0.19859 | -0.024 | 5.431
19.5 | 1.103 | 0.20395 | -0.024 | 5.407
20 | 1.128 | 0.21236 | -0.024 | 5.312

## 40. Re 750k Mach 0.50 (2)
BIGFOIL.COM POLAR EXPORT
NACA63-212 a=0.2
NACA63-212 a=0.2 |  |  |  | Cl Max: | 1.02 | at alpha= | 20 | deg
XFOIL ncrit=9 |  |  |  | L/D Max: | 90.2237 | at alpha= | 4 | deg
Re: | 750000 |  |  | Cd Min: | 0.28413 | at alpha= | 20 | deg
Mach: | 0.5 |  |  | Cl=0 at alpha= | -1.0646 | deg
|  |  |  | @ Cl=0.1, Cd= | 0.0065735
|  |  |  | @ Cl=0.4, Cd= | 0.0068174
|  |  |  | @ Cl=0.6, Cd= | 0.0072288
alpha (deg) | Cl | Cd | Cm | Cl/Cd
-20 | -0.8694 | 0.27773 | 0.0941 | -3.1304
-19.5 | -0.8465 | 0.26898 | 0.0886 | -3.1471
-19 | -0.8242 | 0.25972 | 0.0824 | -3.1734
-18.5 | -0.8034 | 0.25055 | 0.0762 | -3.2065
-18 | -0.7802 | 0.24169 | 0.0716 | -3.2281
-17.5 | -0.7571 | 0.23399 | 0.0671 | -3.2356
-17 | -0.7342 | 0.22573 | 0.062 | -3.2526
-16.5 | -0.7148 | 0.21598 | 0.0554 | -3.3096
-16 | -0.696 | 0.20646 | 0.0495 | -3.3711
-15.5 | -0.6718 | 0.19883 | 0.0462 | -3.3788
-15 | -0.65 | 0.19089 | 0.0416 | -3.4051
-14.5 | -0.6329 | 0.18118 | 0.0351 | -3.4932
-14 | -0.6191 | 0.1713 | 0.0286 | -3.6141
-13.5 | -0.5957 | 0.16356 | 0.0261 | -3.6421
-13 | -0.5766 | 0.15565 | 0.0219 | -3.7045
-12.5 | -0.5665 | 0.14524 | 0.0145 | -3.9004
-12 | -0.5537 | 0.13544 | 0.009 | -4.0882
-11.5 | -0.5413 | 0.12677 | 0.0057 | -4.2699
-11 | -0.5269 | 0.11874 | 0.0018 | -4.4374
-10.5 | -0.5176 | 0.10976 | -0.0031 | -4.7157
-10 | -0.5213 | 0.0973 | -0.0101 | -5.3577
-9.5 | -0.5233 | 0.08685 | -0.0161 | -6.0253
-9 | -0.5323 | 0.07498 | -0.0239 | -7.0992
-8.5 | -0.5466 | 0.05842 | -0.0395 | -9.3564
-8 | -0.5823 | 0.04755 | -0.0461 | -12.2461
-7.5 | -0.619 | 0.03978 | -0.0464 | -15.5606
-7 | -0.6409 | 0.03315 | -0.042 | -19.3333
-6.5 | -0.635 | 0.0262 | -0.0381 | -24.2366
-6 | -0.6031 | 0.0205 | -0.0343 | -29.4195
-5.5 | -0.551 | 0.01696 | -0.0313 | -32.4882
-5 | -0.496 | 0.01418 | -0.0286 | -34.9788
-4.5 | -0.4363 | 0.01257 | -0.0264 | -34.7096
-4 | -0.3756 | 0.01127 | -0.0245 | -33.3274
-3.5 | -0.3113 | 0.01044 | -0.0234 | -29.818
-3 | -0.2465 | 0.00965 | -0.0226 | -25.544
-2.5 | -0.1847 | 0.00843 | -0.0221 | -21.9098
-2 | -0.1259 | 0.00689 | -0.0217 | -18.2729
-1.5 | -0.0586 | 0.00669 | -0.0216 | -8.7593
-1 | 0.0087 | 0.00659 | -0.0214 | 1.3202
-0.5 | 0.0762 | 0.00657 | -0.0214 | 11.5982
0 | 0.1446 | 0.00658 | -0.0217 | 21.9757
0.5 | 0.2129 | 0.00663 | -0.022 | 32.1116
1 | 0.281 | 0.00668 | -0.0222 | 42.0659
1.5 | 0.349 | 0.00675 | -0.0224 | 51.7037
2 | 0.4171 | 0.00684 | -0.0225 | 60.9795
2.5 | 0.4853 | 0.00696 | -0.0225 | 69.727
3 | 0.5531 | 0.00711 | -0.0223 | 77.7918
3.5 | 0.6202 | 0.00728 | -0.0217 | 85.1923
4 | 0.6857 | 0.0076 | -0.0208 | 90.2237
4.5 | 0.747 | 0.0083 | -0.0192 | 90
5 | 0.7919 | 0.01015 | -0.0159 | 78.0197
5.5 | 0.8267 | 0.01203 | -0.0106 | 68.7199
6 | 0.8914 | 0.01355 | -0.0103 | 65.786
6.5 | 0.9331 | 0.01531 | -0.0063 | 60.9471
7 | 0.9569 | 0.01738 | -0.0003 | 55.0575
7.5 | 0.9699 | 0.02051 | 0.0051 | 47.2891
8 | 0.9887 | 0.0239 | 0.0092 | 41.3682
8.5 | 1.0029 | 0.02803 | 0.013 | 35.7795
9 | 1.0089 | 0.03328 | 0.0159 | 30.3155
9.5 | 1.0053 | 0.03993 | 0.0175 | 25.1766
10 | 0.9884 | 0.0484 | 0.0164 | 20.4215
10.5 | 0.9633 | 0.05863 | 0.0124 | 16.4302
11 | 0.9354 | 0.07067 | 0.0057 | 13.2362
11.5 | 0.9051 | 0.08464 | -0.0032 | 10.6935
12 | 0.8766 | 0.10014 | -0.0135 | 8.7537
12.5 | 0.8484 | 0.11704 | -0.0239 | 7.2488
13 | 0.8296 | 0.13287 | -0.033 | 6.2437
13.5 | 0.8227 | 0.14657 | -0.041 | 5.613
14 | 0.8173 | 0.16162 | -0.0493 | 5.0569
14.5 | 0.8218 | 0.17474 | -0.0566 | 4.703
15 | 0.8315 | 0.18685 | -0.0633 | 4.4501
15.5 | 0.8443 | 0.19801 | -0.0694 | 4.2639
16 | 0.8609 | 0.20788 | -0.0749 | 4.1413
16.5 | 0.8805 | 0.21647 | -0.0793 | 4.0675
17 | 0.8993 | 0.22672 | -0.0851 | 3.9666
17.5 | 0.9183 | 0.2367 | -0.0903 | 3.8796
18 | 0.9367 | 0.24728 | -0.0967 | 3.788
18.5 | 0.9539 | 0.25875 | -0.1042 | 3.6866
19 | 0.9752 | 0.26788 | -0.1098 | 3.6404
19.5 | 0.9967 | 0.27621 | -0.115 | 3.6085
20 | 1.02 | 0.28413 | -0.1189 | 3.5899

## 41. Re 1M Mach 0.00 (1)
BIGFOIL.COM POLAR EXPORT
NACA63-212 a=0.2
NACA63-212 a=0.2 |  |  |  | Cl Max: | 1.119 | at alpha= | 11 | deg
JavaFoil+Calcfoil stall+Eppler ext transition |  |  |  | L/D Max: | 98.83 | at alpha= | 5 | deg
Re: | 1000000 |  |  | Cd Min: | 0.00606 | at alpha= | -0.5 | deg
Mach: | 0 |  |  | Cl=0 at alpha= | -1.0583 | deg
|  |  |  | @ Cl=0.1, Cd= | 0.0060657
|  |  |  | @ Cl=0.4, Cd= | 0.0062971
|  |  |  | @ Cl=0.6, Cd= | 0.0067539
alpha (deg) | Cl | Cd | Cm | Cl/Cd
-17.5 | -0.6 | 0.16076 | -0.001 | -3.73
-17 | -0.623 | 0.15289 | -0.001 | -4.076
-16.5 | -0.646 | 0.14242 | -0.001 | -4.539
-16 | -0.668 | 0.1338 | -0.001 | -4.996
-15.5 | -0.69 | 0.12722 | -0.002 | -5.42
-15 | -0.709 | 0.11831 | -0.002 | -5.996
-14.5 | -0.727 | 0.11392 | -0.002 | -6.384
-14 | -0.743 | 0.10613 | -0.002 | -6.999
-13.5 | -0.756 | 0.09989 | -0.002 | -7.564
-13 | -0.762 | 0.09306 | -0.002 | -8.191
-12.5 | -0.764 | 0.08741 | -0.003 | -8.741
-12 | -0.762 | 0.08204 | -0.003 | -9.288
-11.5 | -0.757 | 0.07689 | -0.003 | -9.845
-11 | -0.748 | 0.07274 | -0.003 | -10.277
-10.5 | -0.735 | 0.06789 | -0.004 | -10.825
-10 | -0.718 | 0.06389 | -0.004 | -11.235
-9.5 | -0.696 | 0.05942 | -0.004 | -11.708
-9 | -0.669 | 0.05575 | -0.004 | -12.007
-8.5 | -0.648 | 0.04881 | -0.006 | -13.282
-8 | -0.754 | 0.01218 | -0.01 | -61.85
-7.5 | -0.71 | 0.01165 | -0.01 | -60.973
-7 | -0.665 | 0.01119 | -0.011 | -59.406
-6.5 | -0.616 | 0.01074 | -0.011 | -57.393
-6 | -0.565 | 0.01037 | -0.012 | -54.508
-5.5 | -0.513 | 0.01001 | -0.012 | -51.256
-5 | -0.459 | 0.00969 | -0.013 | -47.327
-4.5 | -0.403 | 0.00941 | -0.013 | -42.843
-4 | -0.346 | 0.00919 | -0.013 | -37.711
-3.5 | -0.289 | 0.00893 | -0.014 | -32.337
-3 | -0.23 | 0.00875 | -0.014 | -26.347
-2.5 | -0.172 | 0.00854 | -0.015 | -20.092
-2 | -0.112 | 0.00614 | -0.015 | -18.271
-1.5 | -0.053 | 0.00611 | -0.016 | -8.65
-1 | 0.007 | 0.00609 | -0.016 | 1.104
-0.5 | 0.066 | 0.00606 | -0.017 | 10.958
0 | 0.126 | 0.00607 | -0.017 | 20.758
0.5 | 0.186 | 0.00609 | -0.018 | 30.459
1 | 0.245 | 0.00611 | -0.018 | 40.13
1.5 | 0.305 | 0.00618 | -0.019 | 49.314
2 | 0.364 | 0.00623 | -0.019 | 58.432
2.5 | 0.423 | 0.00634 | -0.02 | 66.765
3 | 0.482 | 0.00644 | -0.02 | 74.91
3.5 | 0.541 | 0.00655 | -0.02 | 82.527
4 | 0.599 | 0.00675 | -0.021 | 88.751
4.5 | 0.656 | 0.00697 | -0.021 | 94.206
5 | 0.712 | 0.00721 | -0.022 | 98.83
5.5 | 0.766 | 0.01047 | -0.022 | 73.113
6 | 0.817 | 0.01157 | -0.023 | 70.624
6.5 | 0.866 | 0.01212 | -0.023 | 71.458
7 | 0.912 | 0.01271 | -0.024 | 71.775
7.5 | 0.954 | 0.01342 | -0.024 | 71.045
8 | 0.992 | 0.01418 | -0.024 | 69.929
8.5 | 1.026 | 0.01502 | -0.025 | 68.299
9 | 1.055 | 0.01594 | -0.025 | 66.158
9.5 | 1.079 | 0.01697 | -0.025 | 63.595
10 | 1.098 | 0.01823 | -0.026 | 60.251
10.5 | 1.111 | 0.01984 | -0.026 | 56.023
11 | 1.119 | 0.02164 | -0.026 | 51.712
11.5 | 1.116 | 0.02457 | -0.026 | 45.413
12 | 1.108 | 0.0279 | -0.026 | 39.71
12.5 | 0.979 | 0.07275 | -0.019 | 13.452
13 | 0.949 | 0.08897 | -0.015 | 10.667
13.5 | 0.933 | 0.0954 | -0.014 | 9.779
14 | 0.914 | 0.10136 | -0.014 | 9.02
14.5 | 0.892 | 0.10904 | -0.014 | 8.179
15 | 0.867 | 0.11586 | -0.014 | 7.484
15.5 | 0.84 | 0.12325 | -0.014 | 6.817
16 | 0.812 | 0.13104 | -0.014 | 6.2

## 42. Re 1M Mach 0.00 (2)
BIGFOIL.COM POLAR EXPORT
NACA63-212 a=0.2
NACA63-212 a=0.2 |  |  |  | Cl Max: | 1.3019 | at alpha= | 14 | deg
XFOIL ncrit=9 |  |  |  | L/D Max: | 96.5596 | at alpha= | 4.5 | deg
Re: | 1000000 |  |  | Cd Min: | 0.18912 | at alpha= | -16.5 | deg
Mach: | 0 |  |  | Cl=0 at alpha= | -1.0579 | deg
|  |  |  | @ Cl=0.1, Cd= | 0.00553
|  |  |  | @ Cl=0.4, Cd= | 0.0057491
|  |  |  | @ Cl=0.6, Cd= | 0.0063656
alpha (deg) | Cl | Cd | Cm | Cl/Cd
-16.5 | -0.6766 | 0.18912 | 0.0407 | -3.5776
-16 | -0.6578 | 0.18383 | 0.0377 | -3.5783
-15.5 | -0.642 | 0.17733 | 0.034 | -3.6204
-15 | -0.6352 | 0.16639 | 0.0278 | -3.8175
-14.5 | -0.6273 | 0.15624 | 0.0228 | -4.015
-14 | -0.6227 | 0.14716 | 0.0187 | -4.2314
-13.5 | -0.6092 | 0.14049 | 0.0152 | -4.3363
-13 | -0.8955 | 0.05635 | -0.0326 | -15.8917
-12.5 | -0.9469 | 0.04462 | -0.0379 | -21.2214
-12 | -0.9855 | 0.03722 | -0.0362 | -26.4777
-11.5 | -0.9971 | 0.0328 | -0.0312 | -30.3994
-11 | -0.9829 | 0.02863 | -0.0284 | -34.3311
-10.5 | -0.9493 | 0.02632 | -0.0268 | -36.0676
-10 | -0.9176 | 0.02247 | -0.0252 | -40.8367
-9 | -0.8355 | 0.01812 | -0.0223 | -46.1093
-8.5 | -0.7892 | 0.01702 | -0.0211 | -46.369
-8 | -0.7419 | 0.01573 | -0.0201 | -47.1647
-7.5 | -0.6923 | 0.01463 | -0.0193 | -47.3206
-7 | -0.6451 | 0.01301 | -0.0183 | -49.5849
-6.5 | -0.5948 | 0.01198 | -0.0177 | -49.6494
-6 | -0.5416 | 0.01136 | -0.0174 | -47.6761
-5.5 | -0.4875 | 0.01084 | -0.0173 | -44.9723
-5 | -0.4348 | 0.00995 | -0.017 | -43.6985
-4.5 | -0.3794 | 0.00956 | -0.017 | -39.6862
-4 | -0.3243 | 0.00904 | -0.017 | -35.8739
-3.5 | -0.269 | 0.00853 | -0.0171 | -31.5358
-2.5 | -0.1636 | 0.00625 | -0.0174 | -26.176
-2 | -0.1075 | 0.00587 | -0.0176 | -18.3135
-1.5 | -0.0504 | 0.00572 | -0.0179 | -8.8112
-1 | 0.0066 | 0.00559 | -0.0181 | 1.1807
-0.5 | 0.0637 | 0.00553 | -0.0183 | 11.519
0 | 0.1214 | 0.00553 | -0.0186 | 21.953
0.5 | 0.1792 | 0.00556 | -0.019 | 32.2302
1 | 0.2369 | 0.0056 | -0.0194 | 42.3036
1.5 | 0.2943 | 0.00564 | -0.0197 | 52.1809
2 | 0.3517 | 0.00569 | -0.02 | 61.8102
2.5 | 0.4089 | 0.00576 | -0.0203 | 70.9896
3 | 0.4656 | 0.00588 | -0.0205 | 79.1837
3.5 | 0.5222 | 0.006 | -0.0206 | 87.0333
4 | 0.5773 | 0.00624 | -0.0206 | 92.516
4.5 | 0.6315 | 0.00654 | -0.0204 | 96.5596
5 | 0.6825 | 0.00719 | -0.0199 | 94.9235
5.5 | 0.7274 | 0.00829 | -0.0184 | 87.7443
6 | 0.7726 | 0.00957 | -0.0172 | 80.7315
6.5 | 0.8311 | 0.01077 | -0.019 | 77.1681
7 | 0.8819 | 0.01155 | -0.0188 | 76.355
7.5 | 0.9308 | 0.01248 | -0.0182 | 74.5833
8 | 0.9807 | 0.01316 | -0.0177 | 74.5213
8.5 | 1.0244 | 0.01441 | -0.0165 | 71.0895
9 | 1.0715 | 0.01517 | -0.0157 | 70.6328
9.5 | 1.1137 | 0.01627 | -0.0143 | 68.4511
10 | 1.1476 | 0.01785 | -0.0119 | 64.2913
10.5 | 1.1854 | 0.0189 | -0.01 | 62.7196
11 | 1.2121 | 0.02012 | -0.0066 | 60.2435
11.5 | 1.2182 | 0.02276 | -0.0017 | 53.5237
12 | 1.2383 | 0.02491 | 0.0008 | 49.711
12.5 | 1.2601 | 0.02712 | 0.0027 | 46.4639
13 | 1.2771 | 0.02991 | 0.0044 | 42.6981
13.5 | 1.2977 | 0.03254 | 0.0053 | 39.8801
14 | 1.3019 | 0.0369 | 0.0063 | 35.2818
14.5 | 1.2907 | 0.04328 | 0.0068 | 29.8221
15 | 1.3001 | 0.04784 | 0.0062 | 27.176
15.5 | 1.3008 | 0.05374 | 0.005 | 24.2054
16 | 1.2958 | 0.06089 | 0.0028 | 21.281
16.5 | 1.2887 | 0.06896 | -0.0004 | 18.6876
17 | 1.2746 | 0.07869 | -0.0048 | 16.1977
17.5 | 1.2571 | 0.0897 | -0.0104 | 14.0145
18 | 1.2378 | 0.10188 | -0.0171 | 12.1496
18.5 | 1.2056 | 0.11731 | -0.0259 | 10.277
19 | 1.1698 | 0.13459 | -0.0364 | 8.6916

## 43. Re 1M Mach 0.10 (1)
BIGFOIL.COM POLAR EXPORT
NACA63-212 a=0.2
NACA63-212 a=0.2 |  |  |  | Cl Max: | 1.111 | at alpha= | 11 | deg
JavaFoil+Calcfoil stall+Eppler ext transition |  |  |  | L/D Max: | 98.22 | at alpha= | 5 | deg
Re: | 1000000 |  |  | Cd Min: | 0.00606 | at alpha= | -0.5 | deg
Mach: | 0.1 |  |  | Cl=0 at alpha= | -1.0583 | deg
|  |  |  | @ Cl=0.1, Cd= | 0.006082
|  |  |  | @ Cl=0.4, Cd= | 0.0063019
|  |  |  | @ Cl=0.6, Cd= | 0.0067434
alpha (deg) | Cl | Cd | Cm | Cl/Cd
-13 | -0.745 | 0.09361 | -0.002 | -7.957
-12.5 | -0.75 | 0.08857 | -0.003 | -8.466
-12 | -0.751 | 0.0826 | -0.003 | -9.092
-11.5 | -0.748 | 0.07764 | -0.003 | -9.637
-11 | -0.741 | 0.07269 | -0.003 | -10.197
-10.5 | -0.73 | 0.0686 | -0.003 | -10.647
-10 | -0.716 | 0.06424 | -0.004 | -11.14
-9.5 | -0.694 | 0.05997 | -0.004 | -11.57
-9 | -0.669 | 0.05601 | -0.004 | -11.936
-8.5 | -0.644 | 0.05119 | -0.005 | -12.572
-8 | -0.755 | 0.01228 | -0.01 | -61.457
-7.5 | -0.712 | 0.01175 | -0.01 | -60.602
-7 | -0.666 | 0.01124 | -0.011 | -59.277
-6.5 | -0.618 | 0.01082 | -0.011 | -57.128
-6 | -0.568 | 0.0104 | -0.012 | -54.576
-5.5 | -0.515 | 0.01004 | -0.012 | -51.318
-5 | -0.461 | 0.00969 | -0.013 | -47.562
-4.5 | -0.405 | 0.00942 | -0.013 | -42.982
-4 | -0.348 | 0.0092 | -0.014 | -37.849
-3.5 | -0.29 | 0.00896 | -0.014 | -32.389
-3 | -0.232 | 0.00877 | -0.014 | -26.4
-2.5 | -0.172 | 0.00856 | -0.015 | -20.129
-2 | -0.113 | 0.00615 | -0.015 | -18.349
-1.5 | -0.053 | 0.00611 | -0.016 | -8.688
-1 | 0.007 | 0.00609 | -0.016 | 1.109
-0.5 | 0.067 | 0.00606 | -0.017 | 11.012
0 | 0.127 | 0.0061 | -0.017 | 20.759
0.5 | 0.186 | 0.00611 | -0.018 | 30.536
1 | 0.246 | 0.00616 | -0.018 | 39.962
1.5 | 0.306 | 0.00618 | -0.019 | 49.548
2 | 0.366 | 0.00625 | -0.019 | 58.541
2.5 | 0.425 | 0.00634 | -0.02 | 67.111
3 | 0.485 | 0.00644 | -0.02 | 75.25
3.5 | 0.544 | 0.00656 | -0.021 | 82.914
4 | 0.602 | 0.00675 | -0.021 | 89.14
4.5 | 0.659 | 0.00698 | -0.022 | 94.518
5 | 0.716 | 0.00729 | -0.022 | 98.22
5.5 | 0.769 | 0.01055 | -0.022 | 72.886
6 | 0.821 | 0.01166 | -0.023 | 70.366
6.5 | 0.869 | 0.01221 | -0.023 | 71.213
7 | 0.915 | 0.01286 | -0.024 | 71.168
7.5 | 0.956 | 0.01355 | -0.024 | 70.603
8 | 0.994 | 0.01433 | -0.024 | 69.376
8.5 | 1.027 | 0.01519 | -0.025 | 67.614
9 | 1.055 | 0.01615 | -0.025 | 65.341
9.5 | 1.078 | 0.01721 | -0.026 | 62.648
10 | 1.095 | 0.01852 | -0.026 | 59.162
10.5 | 1.106 | 0.0203 | -0.026 | 54.497
11 | 1.111 | 0.02216 | -0.026 | 50.143
11.5 | 1.109 | 0.02446 | -0.027 | 45.324
12 | 1.076 | 0.03279 | -0.026 | 32.819
12.5 | 0.946 | 0.08215 | -0.016 | 11.521
13 | 0.932 | 0.09036 | -0.015 | 10.317
13.5 | 0.912 | 0.09662 | -0.014 | 9.439
14 | 0.889 | 0.10425 | -0.014 | 8.532
14.5 | 0.863 | 0.10948 | -0.014 | 7.881
15 | 0.834 | 0.11743 | -0.013 | 7.103
15.5 | 0.803 | 0.12758 | -0.013 | 6.293
16 | 0.771 | 0.1335 | -0.014 | 5.774

## 44. Re 1M Mach 0.10 (2)
BIGFOIL.COM POLAR EXPORT
NACA63-212 a=0.2
NACA63-212 a=0.2 |  |  |  | Cl Max: | 1.2869 | at alpha= | 13.5 | deg
XFOIL ncrit=9 |  |  |  | L/D Max: | 96.4188 | at alpha= | 4.5 | deg
Re: | 1000000 |  |  | Cd Min: | 0.18461 | at alpha= | -16 | deg
Mach: | 0.1 |  |  | Cl=0 at alpha= | -1.0599 | deg
|  |  |  | @ Cl=0.1, Cd= | 0.005573
|  |  |  | @ Cl=0.4, Cd= | 0.005766
|  |  |  | @ Cl=0.6, Cd= | 0.0063818
alpha (deg) | Cl | Cd | Cm | Cl/Cd
-16 | -0.6583 | 0.18461 | 0.0382 | -3.5659
-15.5 | -0.6422 | 0.17812 | 0.0344 | -3.6054
-15 | -0.635 | 0.16734 | 0.0282 | -3.7947
-14.5 | -0.6264 | 0.15734 | 0.0233 | -3.9812
-14 | -0.6214 | 0.14817 | 0.0192 | -4.1938
-13.5 | -0.6073 | 0.14158 | 0.0157 | -4.2894
-13 | -0.5983 | 0.13339 | 0.0114 | -4.4853
-12.5 | -0.8448 | 0.05842 | -0.0317 | -14.4608
-12 | -0.92 | 0.04355 | -0.0386 | -21.1251
-11.5 | -0.9581 | 0.03664 | -0.0356 | -26.149
-11 | -0.969 | 0.03122 | -0.0309 | -31.0378
-10.5 | -0.9448 | 0.02793 | -0.0286 | -33.8274
-10 | -0.9085 | 0.02563 | -0.0272 | -35.4467
-9.5 | -0.8799 | 0.02011 | -0.0254 | -43.7544
-9 | -0.8391 | 0.0187 | -0.0233 | -44.8717
-8.5 | -0.7932 | 0.01745 | -0.0219 | -45.4556
-8 | -0.7455 | 0.0161 | -0.0208 | -46.3043
-7.5 | -0.696 | 0.01488 | -0.0199 | -46.7742
-7 | -0.6477 | 0.01337 | -0.0189 | -48.4443
-6.5 | -0.5981 | 0.01211 | -0.0181 | -49.3889
-6 | -0.5447 | 0.01146 | -0.0178 | -47.5305
-5.5 | -0.4904 | 0.0109 | -0.0176 | -44.9908
-5 | -0.4374 | 0.01 | -0.0172 | -43.74
-4.5 | -0.3816 | 0.0096 | -0.0172 | -39.75
-4 | -0.3262 | 0.00907 | -0.0172 | -35.9647
-3.5 | -0.2704 | 0.00856 | -0.0172 | -31.5888
-3 | -0.2162 | 0.00771 | -0.0174 | -28.0415
-2 | -0.1082 | 0.00589 | -0.0177 | -18.3701
-1.5 | -0.0507 | 0.00573 | -0.018 | -8.8482
0 | 0.1221 | 0.00555 | -0.0187 | 22
0.5 | 0.1803 | 0.00557 | -0.0191 | 32.3698
1 | 0.2383 | 0.00561 | -0.0195 | 42.4777
1.5 | 0.2962 | 0.00566 | -0.0198 | 52.3322
2 | 0.3539 | 0.00571 | -0.0201 | 61.979
2.5 | 0.4115 | 0.00578 | -0.0204 | 71.1938
3 | 0.4685 | 0.0059 | -0.0205 | 79.4068
3.5 | 0.5254 | 0.00602 | -0.0207 | 87.2757
4 | 0.581 | 0.00627 | -0.0207 | 92.6635
4.5 | 0.6354 | 0.00659 | -0.0205 | 96.4188
5 | 0.6866 | 0.00727 | -0.0199 | 94.4429
5.5 | 0.7315 | 0.00843 | -0.0184 | 86.7734
6 | 0.7764 | 0.00968 | -0.017 | 80.2066
6.5 | 0.8359 | 0.01085 | -0.0189 | 77.0415
7 | 0.8869 | 0.01164 | -0.0185 | 76.1942
7.5 | 0.9361 | 0.01257 | -0.0179 | 74.471
8 | 0.9857 | 0.01331 | -0.0173 | 74.0571
8.5 | 1.0295 | 0.01456 | -0.0159 | 70.7074
9 | 1.0762 | 0.0154 | -0.015 | 69.8831
9.5 | 1.1157 | 0.0167 | -0.0131 | 66.8084
10 | 1.1503 | 0.01818 | -0.0107 | 63.2728
10.5 | 1.1841 | 0.01932 | -0.0081 | 61.2888
11 | 1.2073 | 0.02075 | -0.0043 | 58.1831
11.5 | 1.2115 | 0.02378 | 0.0003 | 50.9462
12 | 1.2342 | 0.02589 | 0.0025 | 47.6709
12.5 | 1.2541 | 0.0284 | 0.0043 | 44.1585
13 | 1.2701 | 0.03145 | 0.0058 | 40.3847
13.5 | 1.2869 | 0.03459 | 0.0067 | 37.2044
14 | 1.2805 | 0.04027 | 0.0076 | 31.7979
14.5 | 1.279 | 0.04593 | 0.0074 | 27.8467
15 | 1.2827 | 0.0514 | 0.0065 | 24.9553
15.5 | 1.2795 | 0.05819 | 0.0046 | 21.9883
16 | 1.2704 | 0.06639 | 0.0016 | 19.1354
16.5 | 1.2583 | 0.07576 | -0.0026 | 16.609
17 | 1.2376 | 0.08721 | -0.0083 | 14.191
17.5 | 1.2135 | 0.10023 | -0.0155 | 12.1072
18 | 1.187 | 0.11467 | -0.0239 | 10.3514
18.5 | 1.1422 | 0.13394 | -0.0354 | 8.5277

## 45. Re 1M Mach 0.25 (1)
BIGFOIL.COM POLAR EXPORT
NACA63-212 a=0.2
NACA63-212 a=0.2 |  |  |  | Cl Max: | 1.067 | at alpha= | 10 | deg
JavaFoil+Calcfoil stall+Eppler ext transition |  |  |  | L/D Max: | 98.327 | at alpha= | 5 | deg
Re: | 1000000 |  |  | Cd Min: | 0.00612 | at alpha= | -0.5 | deg
Mach: | 0.25 |  |  | Cl=0 at alpha= | -1.0564 | deg
|  |  |  | @ Cl=0.1, Cd= | 0.0061403
|  |  |  | @ Cl=0.4, Cd= | 0.0063693
|  |  |  | @ Cl=0.6, Cd= | 0.13646
alpha (deg) | Cl | Cd | Cm | Cl/Cd
-12.5 | -0.626 | 0.09987 | -0.002 | -6.268
-12 | -0.652 | 0.08899 | -0.003 | -7.328
-11.5 | -0.671 | 0.08329 | -0.003 | -8.062
-11 | -0.684 | 0.07763 | -0.003 | -8.811
-10.5 | -0.69 | 0.07248 | -0.003 | -9.514
-10 | -0.688 | 0.06689 | -0.004 | -10.285
-9.5 | -0.676 | 0.0626 | -0.004 | -10.803
-9 | -0.658 | 0.05832 | -0.004 | -11.289
-8.5 | -0.636 | 0.0544 | -0.005 | -11.695
-8 | -0.613 | 0.04909 | -0.006 | -12.487
-7.5 | -0.718 | 0.01224 | -0.011 | -58.678
-7 | -0.675 | 0.01163 | -0.011 | -58.067
-6.5 | -0.629 | 0.01115 | -0.012 | -56.376
-6 | -0.579 | 0.01068 | -0.012 | -54.204
-5.5 | -0.526 | 0.01027 | -0.012 | -51.274
-5 | -0.472 | 0.0099 | -0.013 | -47.652
-4.5 | -0.415 | 0.00959 | -0.013 | -43.279
-4 | -0.357 | 0.00935 | -0.014 | -38.184
-3.5 | -0.298 | 0.00911 | -0.014 | -32.707
-3 | -0.238 | 0.00887 | -0.015 | -26.81
-2.5 | -0.177 | 0.00866 | -0.015 | -20.449
-2 | -0.116 | 0.00618 | -0.016 | -18.742
-1.5 | -0.055 | 0.00618 | -0.016 | -8.825
-1 | 0.007 | 0.00615 | -0.017 | 1.128
-0.5 | 0.069 | 0.00612 | -0.017 | 11.206
0 | 0.13 | 0.00616 | -0.018 | 21.11
0.5 | 0.192 | 0.00617 | -0.018 | 31.053
1 | 0.253 | 0.00621 | -0.019 | 40.763
1.5 | 0.315 | 0.00625 | -0.019 | 50.312
2 | 0.376 | 0.00633 | -0.02 | 59.389
2.5 | 0.437 | 0.00643 | -0.02 | 67.964
3 | 0.498 | 0.00654 | -0.021 | 76.136
3.5 | 0.558 | 0.00668 | -0.021 | 83.638
4 | 0.618 | 0.0069 | -0.022 | 89.657
4.5 | 0.677 | 0.00714 | -0.022 | 94.81
5 | 0.735 | 0.00747 | -0.023 | 98.327
5.5 | 0.786 | 0.01156 | -0.023 | 68.002
6 | 0.838 | 0.01208 | -0.023 | 69.312
6.5 | 0.886 | 0.01274 | -0.024 | 69.525
7 | 0.931 | 0.0135 | -0.024 | 68.932
7.5 | 0.97 | 0.0143 | -0.025 | 67.797
8 | 1.003 | 0.01525 | -0.025 | 65.785
8.5 | 1.031 | 0.01629 | -0.025 | 63.303
9 | 1.052 | 0.0175 | -0.026 | 60.078
9.5 | 1.064 | 0.01881 | -0.026 | 56.587
10 | 1.067 | 0.02078 | -0.026 | 51.354
10.5 | 1.058 | 0.02343 | -0.026 | 45.134
11 | 0.897 | 0.07149 | -0.015 | 12.55
11.5 | 0.879 | 0.07869 | -0.014 | 11.171
12 | 0.856 | 0.08552 | -0.013 | 10.013
12.5 | 0.826 | 0.09221 | -0.013 | 8.961
13 | 0.788 | 0.10023 | -0.012 | 7.86
13.5 | 0.735 | 0.10975 | -0.012 | 6.694
14 | 0.674 | 0.11472 | -0.012 | 5.879
14.5 | 0.608 | 0.12328 | -0.012 | 4.936
15 | 0.537 | 0.13646 | -0.012 | 3.938

## 46. Re 1M Mach 0.25 (2)
BIGFOIL.COM POLAR EXPORT
NACA63-212 a=0.2
NACA63-212 a=0.2 |  |  |  | Cl Max: | 1.2121 | at alpha= | 13 | deg
XFOIL ncrit=9 |  |  |  | L/D Max: | 96.4076 | at alpha= | 4.5 | deg
Re: | 1000000 |  |  | Cd Min: | 0.21594 | at alpha= | 18 | deg
Mach: | 0.25 |  |  | Cl=0 at alpha= | -1.0599 | deg
|  |  |  | @ Cl=0.1, Cd= | 0.0056456
|  |  |  | @ Cl=0.4, Cd= | 0.0058715
|  |  |  | @ Cl=0.6, Cd= | 0.0064049
alpha (deg) | Cl | Cd | Cm | Cl/Cd
-14.5 | -0.6239 | 0.16252 | 0.0258 | -3.8389
-14 | -0.616 | 0.15325 | 0.0217 | -4.0196
-13.5 | -0.5994 | 0.1469 | 0.0184 | -4.0803
-13 | -0.5924 | 0.13657 | 0.0123 | -4.3377
-12.5 | -0.5884 | 0.12581 | 0.0068 | -4.6769
-12 | -0.5891 | 0.11441 | 0.0012 | -5.149
-11 | -0.7745 | 0.05217 | -0.0367 | -14.8457
-10.5 | -0.8146 | 0.04244 | -0.0407 | -19.1942
-10 | -0.8514 | 0.03578 | -0.0371 | -23.7954
-9.5 | -0.8658 | 0.02752 | -0.0337 | -31.4608
-9 | -0.847 | 0.02354 | -0.0294 | -35.9813
-8.5 | -0.8089 | 0.02093 | -0.0269 | -38.6479
-8 | -0.7636 | 0.01874 | -0.0251 | -40.7471
-7.5 | -0.715 | 0.01671 | -0.0235 | -42.7887
-7 | -0.6637 | 0.01517 | -0.0222 | -43.7508
-6.5 | -0.6156 | 0.01306 | -0.0206 | -47.1363
-6 | -0.5617 | 0.01209 | -0.0198 | -46.4599
-5.5 | -0.5061 | 0.01133 | -0.0192 | -44.669
-5 | -0.4514 | 0.01037 | -0.0186 | -43.5294
-4.5 | -0.3941 | 0.0098 | -0.0184 | -40.2143
-4 | -0.3367 | 0.00924 | -0.0182 | -36.4394
-3.5 | -0.2786 | 0.00877 | -0.0181 | -31.7674
-3 | -0.2219 | 0.00804 | -0.0182 | -27.5995
-2.5 | -0.1688 | 0.00655 | -0.0183 | -25.771
-2 | -0.1114 | 0.00598 | -0.0184 | -18.6288
-1.5 | -0.0522 | 0.00581 | -0.0186 | -8.9845
-1 | 0.0071 | 0.00569 | -0.0188 | 1.2478
-0.5 | 0.0664 | 0.00564 | -0.019 | 11.773
0 | 0.1263 | 0.00565 | -0.0193 | 22.354
0.5 | 0.1863 | 0.00567 | -0.0197 | 32.8571
1 | 0.2462 | 0.0057 | -0.02 | 43.193
1.5 | 0.3061 | 0.00575 | -0.0204 | 53.2348
2 | 0.3659 | 0.00582 | -0.0207 | 62.8694
2.5 | 0.4255 | 0.00591 | -0.021 | 71.9966
3 | 0.4847 | 0.006 | -0.0211 | 80.7833
3.5 | 0.5434 | 0.00614 | -0.0212 | 88.5016
4 | 0.6011 | 0.00641 | -0.0211 | 93.7754
4.5 | 0.6575 | 0.00682 | -0.0208 | 96.4076
5 | 0.7089 | 0.0077 | -0.0199 | 92.0649
5.5 | 0.7533 | 0.00912 | -0.0181 | 82.5987
6 | 0.7975 | 0.01034 | -0.0159 | 77.1277
6.5 | 0.8606 | 0.0114 | -0.0176 | 75.4912
7 | 0.9131 | 0.01224 | -0.0169 | 74.5997
7.5 | 0.9632 | 0.01322 | -0.0158 | 72.8593
8 | 1.0082 | 0.01452 | -0.014 | 69.4353
8.5 | 1.0532 | 0.01567 | -0.0121 | 67.2112
9 | 1.0945 | 0.01691 | -0.0099 | 64.725
9.5 | 1.1173 | 0.01889 | -0.0052 | 59.1477
10 | 1.1394 | 0.02064 | -0.0008 | 55.2035
10.5 | 1.1633 | 0.02263 | 0.0024 | 51.4052
11 | 1.1686 | 0.02633 | 0.006 | 44.3828
11.5 | 1.1879 | 0.02928 | 0.0082 | 40.5704
12 | 1.1987 | 0.03324 | 0.01 | 36.062
12.5 | 1.2087 | 0.0375 | 0.0111 | 32.232
13 | 1.2121 | 0.04272 | 0.0113 | 28.3731
13.5 | 1.1969 | 0.05041 | 0.0102 | 23.7433
14 | 1.1837 | 0.05875 | 0.0078 | 20.1481
14.5 | 1.1656 | 0.06872 | 0.0037 | 16.9616
15 | 1.1389 | 0.08112 | -0.0026 | 14.0397
15.5 | 1.1081 | 0.09553 | -0.0109 | 11.5995
16 | 1.0732 | 0.11211 | -0.0209 | 9.5727
16.5 | 1.0329 | 0.13136 | -0.0328 | 7.8631
17 | 0.9723 | 0.15747 | -0.0485 | 6.1745
17.5 | 0.8705 | 0.20434 | -0.0719 | 4.2601
18 | 0.8779 | 0.21594 | -0.0779 | 4.0655

## 47. Re 1M Mach 0.50 (1)
BIGFOIL.COM POLAR EXPORT
NACA63-212 a=0.2
NACA63-212 a=0.2 |  |  |  | Cl Max: | 1.128 | at alpha= | 20 | deg
JavaFoil+Calcfoil stall+Eppler ext transition |  |  |  | L/D Max: | 98.481 | at alpha= | 4.5 | deg
Re: | 1000000 |  |  | Cd Min: | 0.00638 | at alpha= | -1 | deg
Mach: | 0.5 |  |  | Cl=0 at alpha= | -1.058 | deg
|  |  |  | @ Cl=0.1, Cd= | 0.0063968
|  |  |  | @ Cl=0.4, Cd= | 0.0066652
|  |  |  | @ Cl=0.6, Cd= | 0.0071645
alpha (deg) | Cl | Cd | Cm | Cl/Cd
-20 | -1.029 | 0.19383 | -0.001 | -5.307
-19.5 | -1.002 | 0.18845 | -0.001 | -5.32
-19 | -0.976 | 0.18818 | -0.001 | -5.186
-18.5 | -0.95 | 0.18263 | -0.001 | -5.2
-18 | -0.922 | 0.17942 | -0.001 | -5.137
-17.5 | -0.894 | 0.1723 | -0.002 | -5.191
-17 | -0.868 | 0.16612 | -0.002 | -5.224
-16.5 | -0.841 | 0.16067 | -0.002 | -5.236
-16 | -0.815 | 0.1523 | -0.002 | -5.351
-15.5 | -0.787 | 0.15366 | -0.002 | -5.12
-15 | -0.759 | 0.14356 | -0.002 | -5.29
-14.5 | -0.733 | 0.13791 | -0.003 | -5.313
-14 | -0.706 | 0.13517 | -0.003 | -5.223
-13.5 | -0.679 | 0.13164 | -0.003 | -5.159
-13 | -0.651 | 0.12491 | -0.003 | -5.213
-12.5 | -0.624 | 0.11915 | -0.003 | -5.236
-12 | -0.597 | 0.11714 | -0.004 | -5.097
-11.5 | -0.57 | 0.11244 | -0.004 | -5.07
-11 | -0.543 | 0.11064 | -0.004 | -4.908
-10.5 | -0.516 | 0.10236 | -0.004 | -5.038
-10 | -0.488 | 0.09808 | -0.004 | -4.976
-9.5 | -0.461 | 0.09563 | -0.004 | -4.821
-9 | -0.434 | 0.09307 | -0.004 | -4.662
-8.5 | -0.407 | 0.09062 | -0.005 | -4.488
-8 | -0.379 | 0.06836 | -0.005 | -5.546
-7.5 | -0.352 | 0.05811 | -0.005 | -6.057
-7 | -0.376 | 0.05102 | -0.005 | -7.373
-6.5 | -0.488 | 0.04626 | -0.006 | -10.548
-6 | -0.481 | 0.0422 | -0.006 | -11.406
-5.5 | -0.561 | 0.01165 | -0.014 | -48.168
-5 | -0.512 | 0.01106 | -0.014 | -46.331
-4.5 | -0.456 | 0.01048 | -0.015 | -43.53
-4 | -0.395 | 0.01007 | -0.016 | -39.241
-3.5 | -0.331 | 0.00967 | -0.016 | -34.218
-3 | -0.265 | 0.00938 | -0.017 | -28.239
-2.5 | -0.198 | 0.00908 | -0.017 | -21.741
-2 | -0.129 | 0.00646 | -0.018 | -20.032
-1.5 | -0.061 | 0.00643 | -0.018 | -9.488
-1 | 0.008 | 0.00638 | -0.019 | 1.215
-0.5 | 0.077 | 0.00639 | -0.019 | 12.004
0 | 0.145 | 0.00641 | -0.02 | 22.682
0.5 | 0.214 | 0.00644 | -0.02 | 33.26
1 | 0.283 | 0.00649 | -0.021 | 43.553
1.5 | 0.351 | 0.00658 | -0.021 | 53.381
2 | 0.42 | 0.0067 | -0.022 | 62.689
2.5 | 0.488 | 0.00681 | -0.023 | 71.737
3 | 0.556 | 0.00702 | -0.023 | 79.207
3.5 | 0.623 | 0.00724 | -0.024 | 86.049
4 | 0.688 | 0.00727 | -0.024 | 94.701
4.5 | 0.752 | 0.00763 | -0.025 | 98.481
5 | 0.8 | 0.01278 | -0.025 | 62.616
5.5 | 0.853 | 0.01364 | -0.025 | 62.544
6 | 0.901 | 0.01464 | -0.026 | 61.508
6.5 | 0.939 | 0.0159 | -0.026 | 59.051
7 | 0.962 | 0.01736 | -0.027 | 55.417
7.5 | 0.947 | 0.01921 | -0.027 | 49.274
8 | 0.691 | 0.05922 | -0.011 | 11.668
8.5 | 0.518 | 0.06016 | -0.012 | 8.612
9 | 0.544 | 0.08667 | -0.011 | 6.278
9.5 | 0.571 | 0.08933 | -0.012 | 6.391
10 | 0.598 | 0.09687 | -0.013 | 6.174
10.5 | 0.625 | 0.09885 | -0.013 | 6.318
11 | 0.651 | 0.10206 | -0.014 | 6.379
11.5 | 0.678 | 0.11284 | -0.015 | 6.012
12 | 0.705 | 0.11616 | -0.015 | 6.067
12.5 | 0.731 | 0.11962 | -0.015 | 6.111
13 | 0.758 | 0.12431 | -0.016 | 6.094
13.5 | 0.785 | 0.12888 | -0.017 | 6.092
14 | 0.811 | 0.13276 | -0.017 | 6.111
14.5 | 0.837 | 0.13944 | -0.018 | 6.005
15 | 0.866 | 0.14974 | -0.019 | 5.782
15.5 | 0.891 | 0.15411 | -0.019 | 5.784
16 | 0.917 | 0.1604 | -0.02 | 5.719
16.5 | 0.944 | 0.16652 | -0.02 | 5.667
17 | 0.972 | 0.16774 | -0.021 | 5.792
17.5 | 0.997 | 0.17412 | -0.022 | 5.727
18 | 1.023 | 0.17925 | -0.022 | 5.707
18.5 | 1.049 | 0.18561 | -0.022 | 5.652
19 | 1.079 | 0.19052 | -0.024 | 5.664
19.5 | 1.103 | 0.19277 | -0.024 | 5.721
20 | 1.128 | 0.20173 | -0.024 | 5.592

## 48. Re 1M Mach 0.50 (2)
BIGFOIL.COM POLAR EXPORT
NACA63-212 a=0.2
NACA63-212 a=0.2 |  |  |  | Cl Max: | 1.037 | at alpha= | 9 | deg
XFOIL ncrit=9 |  |  |  | L/D Max: | 96.2256 | at alpha= | 4 | deg
Re: | 1000000 |  |  | Cd Min: | 0.27669 | at alpha= | -20 | deg
Mach: | 0.5 |  |  | Cl=0 at alpha= | -1.0678 | deg
|  |  |  | @ Cl=0.1, Cd= | 0.00598
|  |  |  | @ Cl=0.4, Cd= | 0.0062036
|  |  |  | @ Cl=0.6, Cd= | 0.0066488
alpha (deg) | Cl | Cd | Cm | Cl/Cd
-20 | -0.8702 | 0.27669 | 0.0939 | -3.145
-19.5 | -0.8489 | 0.2675 | 0.0877 | -3.1735
-19 | -0.8259 | 0.25892 | 0.0829 | -3.1898
-18.5 | -0.8031 | 0.25111 | 0.078 | -3.1982
-18 | -0.7803 | 0.24294 | 0.0729 | -3.2119
-17.5 | -0.7578 | 0.23431 | 0.0676 | -3.2342
-17 | -0.7374 | 0.22396 | 0.061 | -3.2926
-16.5 | -0.7177 | 0.21459 | 0.0553 | -3.3445
-16 | -0.6941 | 0.20703 | 0.0516 | -3.3527
-15.5 | -0.672 | 0.19933 | 0.047 | -3.3713
-15 | -0.6551 | 0.18894 | 0.0402 | -3.4672
-14.5 | -0.6375 | 0.17935 | 0.0347 | -3.5545
-14 | -0.6168 | 0.17117 | 0.0312 | -3.6034
-13.5 | -0.5958 | 0.16374 | 0.027 | -3.6387
-13 | -0.5846 | 0.15286 | 0.0197 | -3.8244
-12.5 | -0.57 | 0.14318 | 0.0145 | -3.981
-12 | -0.5593 | 0.13307 | 0.0094 | -4.2031
-11.5 | -0.5394 | 0.12718 | 0.007 | -4.2412
-11 | -0.5316 | 0.11634 | -0.0001 | -4.5694
-10.5 | -0.5327 | 0.10523 | -0.0047 | -5.0622
-10 | -0.5334 | 0.09445 | -0.0109 | -5.6474
-9.5 | -0.5397 | 0.08311 | -0.0177 | -6.4938
-9 | -0.5479 | 0.06911 | -0.0295 | -7.9279
-8.5 | -0.5783 | 0.05396 | -0.0407 | -10.7172
-8 | -0.6126 | 0.04382 | -0.0466 | -13.9799
-7.5 | -0.6507 | 0.03587 | -0.0452 | -18.1405
-7 | -0.6671 | 0.02902 | -0.0406 | -22.9876
-6.5 | -0.6574 | 0.02246 | -0.0363 | -29.2698
-6 | -0.6175 | 0.01805 | -0.0328 | -34.2105
-5.5 | -0.5631 | 0.01502 | -0.0299 | -37.49
-5 | -0.504 | 0.01302 | -0.0273 | -38.7097
-4.5 | -0.4446 | 0.01139 | -0.025 | -39.0342
-4 | -0.381 | 0.01038 | -0.0236 | -36.7052
-3.5 | -0.3156 | 0.0096 | -0.0226 | -32.875
-3 | -0.2491 | 0.00902 | -0.022 | -27.6164
-2.5 | -0.1846 | 0.00819 | -0.0217 | -22.5397
-1.5 | -0.0586 | 0.00617 | -0.0214 | -9.4976
-1 | 0.0092 | 0.00603 | -0.0215 | 1.5257
-0.5 | 0.0772 | 0.00598 | -0.0216 | 12.9097
0 | 0.1457 | 0.00598 | -0.0219 | 24.3645
0.5 | 0.2143 | 0.00601 | -0.0223 | 35.6572
1 | 0.2828 | 0.00607 | -0.0226 | 46.5898
1.5 | 0.3515 | 0.00614 | -0.023 | 57.2476
2 | 0.4201 | 0.00623 | -0.0232 | 67.4318
2.5 | 0.4887 | 0.00634 | -0.0233 | 77.082
3 | 0.557 | 0.00649 | -0.0232 | 85.8243
3.5 | 0.6247 | 0.00674 | -0.0228 | 92.6855
4 | 0.6909 | 0.00718 | -0.0222 | 96.2256
4.5 | 0.7506 | 0.00818 | -0.0207 | 91.7604
6.5 | 0.9504 | 0.01415 | -0.0082 | 67.1661
7 | 0.9826 | 0.01602 | -0.0027 | 61.3358
7.5 | 1.0019 | 0.01841 | 0.0032 | 54.4215
8 | 1.0132 | 0.02199 | 0.0081 | 46.0755
8.5 | 1.0258 | 0.02609 | 0.0124 | 39.3177
9 | 1.037 | 0.03072 | 0.0155 | 33.7565
9.5 | 1.0321 | 0.03709 | 0.0172 | 27.8269
10 | 1.0143 | 0.0454 | 0.0169 | 22.3414
10.5 | 0.9891 | 0.05536 | 0.0136 | 17.8667
11 | 0.9572 | 0.06757 | 0.0073 | 14.1661
11.5 | 0.9259 | 0.08137 | -0.0013 | 11.3789
12 | 0.8956 | 0.09682 | -0.0116 | 9.2502
12.5 | 0.8652 | 0.11388 | -0.0223 | 7.5975
13 | 0.8404 | 0.13085 | -0.0321 | 6.4226
13.5 | 0.8292 | 0.14577 | -0.0408 | 5.6884
14 | 0.8337 | 0.15708 | -0.0475 | 5.3075

## 49. Re 2M Mach 0.00 (1)
BIGFOIL.COM POLAR EXPORT
NACA63-212 a=0.2
NACA63-212 a=0.2 |  |  |  | Cl Max: | 1.131 | at alpha= | 11.5 | deg
JavaFoil+Calcfoil stall+Eppler ext transition |  |  |  | L/D Max: | 104.911 | at alpha= | 5 | deg
Re: | 2000000 |  |  | Cd Min: | 0.0055 | at alpha= | -0.5 | deg
Mach: | 0 |  |  | Cl=0 at alpha= | -1.0583 | deg
|  |  |  | @ Cl=0.1, Cd= | 0.0055113
|  |  |  | @ Cl=0.4, Cd= | 0.0057049
|  |  |  | @ Cl=0.6, Cd= | 0.0061142
alpha (deg) | Cl | Cd | Cm | Cl/Cd
-14.5 | -0.729 | 0.10614 | -0.002 | -6.866
-14 | -0.744 | 0.09925 | -0.002 | -7.5
-13.5 | -0.758 | 0.09444 | -0.003 | -8.021
-13 | -0.765 | 0.08763 | -0.003 | -8.727
-12.5 | -0.767 | 0.08165 | -0.003 | -9.389
-12 | -0.765 | 0.07825 | -0.003 | -9.771
-11.5 | -0.76 | 0.07263 | -0.004 | -10.467
-11 | -0.751 | 0.06835 | -0.004 | -10.992
-10.5 | -0.744 | 0.06136 | -0.005 | -12.126
-10 | -0.733 | 0.05454 | -0.005 | -13.445
-9.5 | -0.852 | 0.0127 | -0.009 | -67.102
-9 | -0.83 | 0.01187 | -0.009 | -69.964
-8.5 | -0.794 | 0.01129 | -0.009 | -70.317
-8 | -0.754 | 0.01073 | -0.01 | -70.24
-7.5 | -0.71 | 0.01031 | -0.01 | -68.943
-7 | -0.665 | 0.00988 | -0.011 | -67.242
-6.5 | -0.616 | 0.00952 | -0.011 | -64.742
-6 | -0.566 | 0.00923 | -0.012 | -61.253
-5.5 | -0.513 | 0.00894 | -0.012 | -57.389
-5 | -0.459 | 0.00866 | -0.013 | -52.977
-4.5 | -0.403 | 0.00839 | -0.013 | -48.026
-4 | -0.346 | 0.0082 | -0.013 | -42.223
-3.5 | -0.289 | 0.00804 | -0.014 | -35.907
-3 | -0.23 | 0.00783 | -0.014 | -29.42
-2.5 | -0.172 | 0.00769 | -0.015 | -22.311
-2 | -0.112 | 0.00556 | -0.015 | -20.198
-1.5 | -0.053 | 0.00553 | -0.016 | -9.548
-1 | 0.007 | 0.00551 | -0.016 | 1.219
-0.5 | 0.066 | 0.0055 | -0.017 | 12.067
0 | 0.126 | 0.00552 | -0.017 | 22.821
0.5 | 0.186 | 0.00553 | -0.018 | 33.536
1 | 0.245 | 0.00554 | -0.018 | 44.27
1.5 | 0.305 | 0.0056 | -0.019 | 54.387
2 | 0.364 | 0.00565 | -0.019 | 64.427
2.5 | 0.423 | 0.00574 | -0.02 | 73.744
3 | 0.482 | 0.00582 | -0.02 | 82.911
3.5 | 0.541 | 0.00598 | -0.02 | 90.502
4 | 0.599 | 0.00611 | -0.021 | 98.085
4.5 | 0.656 | 0.00635 | -0.021 | 103.358
5 | 0.712 | 0.00679 | -0.022 | 104.911
5.5 | 0.767 | 0.00957 | -0.022 | 80.054
6 | 0.82 | 0.00957 | -0.023 | 85.647
6.5 | 0.871 | 0.01002 | -0.023 | 86.943
7 | 0.918 | 0.01121 | -0.024 | 81.9
7.5 | 0.96 | 0.01178 | -0.024 | 81.524
8 | 0.999 | 0.01239 | -0.025 | 80.619
8.5 | 1.033 | 0.01308 | -0.025 | 78.97
9 | 1.063 | 0.01385 | -0.025 | 76.718
9.5 | 1.087 | 0.01468 | -0.026 | 74.083
10 | 1.107 | 0.01575 | -0.026 | 70.26
10.5 | 1.121 | 0.01693 | -0.026 | 66.198
11 | 1.13 | 0.01808 | -0.027 | 62.503
11.5 | 1.131 | 0.02005 | -0.027 | 56.427
12 | 1.128 | 0.02223 | -0.027 | 50.722
12.5 | 1.116 | 0.0252 | -0.027 | 44.307
13 | 1.099 | 0.02882 | -0.027 | 38.117
13.5 | 1.053 | 0.03863 | -0.027 | 27.258
14 | 0.939 | 0.08405 | -0.02 | 11.168
14.5 | 0.902 | 0.09812 | -0.018 | 9.193
15 | 0.875 | 0.10575 | -0.017 | 8.271
15.5 | 0.844 | 0.1157 | -0.016 | 7.296
16 | 0.816 | 0.12159 | -0.016 | 6.709
16.5 | 0.785 | 0.1299 | -0.016 | 6.047

## 50. Re 2M Mach 0.00 (2)
BIGFOIL.COM POLAR EXPORT
NACA63-212 a=0.2
NACA63-212 a=0.2 |  |  |  | Cl Max: | 1.4831 | at alpha= | 16.5 | deg
XFOIL ncrit=9 |  |  |  | L/D Max: | 102.355 | at alpha= | 4 | deg
Re: | 2000000 |  |  | Cd Min: | 0.24449 | at alpha= | -20 | deg
Mach: | 0 |  |  | Cl=0 at alpha= | -1.0652 | deg
|  |  |  | @ Cl=0.1, Cd= | 0.0046717
|  |  |  | @ Cl=0.4, Cd= | 0.0048757
|  |  |  | @ Cl=0.6, Cd= | 0.0059129
alpha (deg) | Cl | Cd | Cm | Cl/Cd
-20 | -0.7802 | 0.24449 | 0.0733 | -3.1911
-19.5 | -0.7633 | 0.23786 | 0.069 | -3.209
-17.5 | -1.0859 | 0.09696 | -0.0044 | -11.1995
-17 | -1.12 | 0.07982 | -0.0153 | -14.0316
-16.5 | -1.1845 | 0.05956 | -0.0289 | -19.8875
-16 | -1.233 | 0.04608 | -0.0364 | -26.7578
-15.5 | -1.2772 | 0.03589 | -0.0391 | -35.5865
-15 | -1.2966 | 0.02994 | -0.0378 | -43.3066
-14.5 | -1.2879 | 0.02712 | -0.0355 | -47.4889
-14 | -1.274 | 0.02513 | -0.0321 | -50.6964
-13.5 | -1.2534 | 0.02373 | -0.0283 | -52.8192
-13 | -1.22 | 0.02236 | -0.0262 | -54.5617
-12.5 | -1.1828 | 0.02099 | -0.0246 | -56.3506
-12 | -1.1428 | 0.01961 | -0.0233 | -58.2764
-11.5 | -1.0997 | 0.01836 | -0.0222 | -59.8965
-11 | -1.0482 | 0.01776 | -0.0223 | -59.0203
-10.5 | -1.0113 | 0.01634 | -0.0197 | -61.8911
-10 | -0.9708 | 0.01455 | -0.0179 | -66.7216
-9.5 | -0.9217 | 0.01378 | -0.0172 | -66.8868
-9 | -0.8712 | 0.01304 | -0.0167 | -66.8098
-8.5 | -0.8195 | 0.01239 | -0.0164 | -66.1421
-8 | -0.7675 | 0.0117 | -0.016 | -65.5983
-7.5 | -0.7142 | 0.01113 | -0.0158 | -64.1689
-7 | -0.663 | 0.01011 | -0.0154 | -65.5786
-6.5 | -0.6085 | 0.0096 | -0.0153 | -63.3854
-6 | -0.5533 | 0.0092 | -0.0154 | -60.1413
-5.5 | -0.4978 | 0.0088 | -0.0155 | -56.5682
-5 | -0.4422 | 0.00837 | -0.0156 | -52.8315
-4.5 | -0.3858 | 0.00808 | -0.0158 | -47.7475
-3.5 | -0.2726 | 0.00747 | -0.0163 | -36.4926
-3 | -0.2164 | 0.00704 | -0.0166 | -30.7386
-2.5 | -0.1607 | 0.00644 | -0.0169 | -24.9534
-2 | -0.1067 | 0.0054 | -0.0173 | -19.7593
-1.5 | -0.05 | 0.00501 | -0.0177 | -9.98
-1 | 0.0075 | 0.00484 | -0.0181 | 1.5496
-0.5 | 0.0652 | 0.00472 | -0.0186 | 13.8136
0 | 0.1228 | 0.00464 | -0.0189 | 26.4655
0.5 | 0.1809 | 0.00465 | -0.0194 | 38.9032
1 | 0.239 | 0.00469 | -0.0199 | 50.9595
1.5 | 0.2971 | 0.00474 | -0.0204 | 62.6793
2 | 0.3551 | 0.00479 | -0.0208 | 74.1336
2.5 | 0.4127 | 0.0049 | -0.0212 | 84.2245
3 | 0.4702 | 0.00502 | -0.0217 | 93.6653
3.5 | 0.5266 | 0.00532 | -0.022 | 98.985
4 | 0.5824 | 0.00569 | -0.0223 | 102.355
4.5 | 0.6361 | 0.00637 | -0.0224 | 99.8587
5 | 0.6875 | 0.00735 | -0.0222 | 93.5374
5.5 | 0.7385 | 0.00823 | -0.0219 | 89.7327
6.5 | 0.8404 | 0.00948 | -0.0209 | 88.6498
7 | 0.8879 | 0.00989 | -0.0194 | 89.7776
7.5 | 0.9454 | 0.01048 | -0.0204 | 90.2099
8 | 0.998 | 0.011 | -0.0203 | 90.7273
8.5 | 1.0478 | 0.01176 | -0.0199 | 89.0986
9 | 1.0986 | 0.01234 | -0.0196 | 89.0276
9.5 | 1.1468 | 0.01311 | -0.0189 | 87.4752
10 | 1.1926 | 0.01399 | -0.018 | 85.2466
10.5 | 1.2381 | 0.01476 | -0.017 | 83.8821
11 | 1.2806 | 0.01565 | -0.0156 | 81.8275
11.5 | 1.3144 | 0.01701 | -0.0131 | 77.2722
12 | 1.3502 | 0.01787 | -0.0108 | 75.5568
12.5 | 1.3732 | 0.01903 | -0.0067 | 72.1597
13 | 1.3956 | 0.02051 | -0.0035 | 68.0449
13.5 | 1.4144 | 0.02252 | -0.0006 | 62.8064
14 | 1.4199 | 0.02577 | 0.0025 | 55.099
14.5 | 1.4386 | 0.02831 | 0.0041 | 50.816
15 | 1.4568 | 0.03105 | 0.0053 | 46.9179
15.5 | 1.4691 | 0.03452 | 0.0062 | 42.5579
16 | 1.4772 | 0.03864 | 0.0066 | 38.2298
16.5 | 1.4831 | 0.04326 | 0.0064 | 34.2834
17 | 1.483 | 0.04887 | 0.0056 | 30.3458
17.5 | 1.4779 | 0.05559 | 0.0039 | 26.5857
18 | 1.4674 | 0.06362 | 0.0011 | 23.0651
18.5 | 1.4419 | 0.07448 | -0.0035 | 19.3596
19 | 1.402 | 0.08882 | -0.0107 | 15.7847
19.5 | 1.3621 | 0.10438 | -0.0192 | 13.0494
20 | 1.3243 | 0.12062 | -0.0287 | 10.9791

## 51. Re 2M Mach 0.10 (1)
BIGFOIL.COM POLAR EXPORT
NACA63-212 a=0.2
NACA63-212 a=0.2 |  |  |  | Cl Max: | 1.123 | at alpha= | 11 | deg
JavaFoil+Calcfoil stall+Eppler ext transition |  |  |  | L/D Max: | 104.305 | at alpha= | 5 | deg
Re: | 2000000 |  |  | Cd Min: | 0.0055 | at alpha= | -0.5 | deg
Mach: | 0.1 |  |  | Cl=0 at alpha= | -1.0583 | deg
|  |  |  | @ Cl=0.1, Cd= | 0.0055055
|  |  |  | @ Cl=0.4, Cd= | 0.0057176
|  |  |  | @ Cl=0.6, Cd= | 0.0061538
alpha (deg) | Cl | Cd | Cm | Cl/Cd
-14.5 | -0.7 | 0.10883 | -0.002 | -6.437
-14 | -0.72 | 0.10144 | -0.002 | -7.099
-13.5 | -0.737 | 0.09511 | -0.002 | -7.747
-13 | -0.747 | 0.08818 | -0.003 | -8.47
-12.5 | -0.752 | 0.08312 | -0.003 | -9.05
-12 | -0.754 | 0.07814 | -0.003 | -9.644
-11.5 | -0.751 | 0.07377 | -0.003 | -10.177
-11 | -0.745 | 0.06903 | -0.004 | -10.786
-10.5 | -0.736 | 0.06326 | -0.004 | -11.639
-10 | -0.727 | 0.05675 | -0.005 | -12.806
-9.5 | -0.845 | 0.01313 | -0.008 | -64.315
-9 | -0.83 | 0.01206 | -0.009 | -68.826
-8.5 | -0.794 | 0.0114 | -0.01 | -69.661
-8 | -0.755 | 0.01083 | -0.01 | -69.676
-7.5 | -0.712 | 0.01039 | -0.01 | -68.499
-7 | -0.666 | 0.00998 | -0.011 | -66.764
-6.5 | -0.618 | 0.00956 | -0.011 | -64.666
-6 | -0.568 | 0.00925 | -0.012 | -61.359
-5.5 | -0.515 | 0.00896 | -0.012 | -57.487
-5 | -0.461 | 0.00865 | -0.013 | -53.26
-4.5 | -0.405 | 0.00847 | -0.013 | -47.818
-4 | -0.348 | 0.00825 | -0.014 | -42.172
-3.5 | -0.29 | 0.00804 | -0.014 | -36.071
-3 | -0.232 | 0.00788 | -0.014 | -29.394
-2.5 | -0.172 | 0.00769 | -0.015 | -22.427
-2 | -0.113 | 0.00556 | -0.015 | -20.282
-1.5 | -0.053 | 0.00554 | -0.016 | -9.59
-1 | 0.007 | 0.00551 | -0.016 | 1.225
-0.5 | 0.067 | 0.0055 | -0.017 | 12.133
0 | 0.127 | 0.00551 | -0.017 | 22.958
0.5 | 0.186 | 0.00553 | -0.018 | 33.698
1 | 0.246 | 0.00559 | -0.018 | 44.039
1.5 | 0.306 | 0.00563 | -0.019 | 54.418
2 | 0.366 | 0.00566 | -0.019 | 64.606
2.5 | 0.425 | 0.00576 | -0.02 | 73.895
3 | 0.485 | 0.00586 | -0.02 | 82.743
3.5 | 0.544 | 0.00598 | -0.021 | 90.915
4 | 0.602 | 0.00616 | -0.021 | 97.698
4.5 | 0.659 | 0.0064 | -0.022 | 102.999
5 | 0.716 | 0.00686 | -0.022 | 104.305
5.5 | 0.77 | 0.00965 | -0.023 | 79.82
6 | 0.823 | 0.00965 | -0.023 | 85.348
6.5 | 0.874 | 0.00969 | -0.023 | 90.238
7 | 0.921 | 0.01132 | -0.024 | 81.376
7.5 | 0.963 | 0.01188 | -0.024 | 81.071
8 | 1.001 | 0.0125 | -0.025 | 80.034
8.5 | 1.034 | 0.01322 | -0.025 | 78.24
9 | 1.063 | 0.01402 | -0.025 | 75.803
9.5 | 1.087 | 0.01491 | -0.026 | 72.896
10 | 1.104 | 0.016 | -0.026 | 68.996
10.5 | 1.116 | 0.0173 | -0.026 | 64.506
11 | 1.123 | 0.01845 | -0.027 | 60.868
11.5 | 1.122 | 0.02033 | -0.027 | 55.204
12 | 1.113 | 0.02299 | -0.027 | 48.416
12.5 | 1.096 | 0.02655 | -0.027 | 41.286
13 | 1.067 | 0.03254 | -0.027 | 32.798
13.5 | 0.959 | 0.06842 | -0.022 | 14.021
14 | 0.9 | 0.09308 | -0.018 | 9.672
14.5 | 0.869 | 0.10218 | -0.017 | 8.504
15 | 0.838 | 0.10996 | -0.016 | 7.621
15.5 | 0.805 | 0.12013 | -0.015 | 6.704
16 | 0.773 | 0.12507 | -0.016 | 6.183

## 52. Re 2M Mach 0.10 (2)
BIGFOIL.COM POLAR EXPORT
NACA63-212 a=0.2
NACA63-212 a=0.2 |  |  |  | Cl Max: | 1.464 | at alpha= | 16.5 | deg
XFOIL ncrit=9 |  |  |  | L/D Max: | 102.448 | at alpha= | 4 | deg
Re: | 2000000 |  |  | Cd Min: | 0.13696 | at alpha= | 20 | deg
Mach: | 0.1 |  |  | Cl=0 at alpha= | -1.0656 | deg
|  |  |  | @ Cl=0.1, Cd= | 0.0046907
|  |  |  | @ Cl=0.4, Cd= | 0.0048963
|  |  |  | @ Cl=0.6, Cd= | 0.0059044
alpha (deg) | Cl | Cd | Cm | Cl/Cd
-17 | -1.0345 | 0.10168 | -0.0022 | -10.1741
-16.5 | -1.1174 | 0.07409 | -0.02 | -15.0817
-16 | -1.1596 | 0.05834 | -0.0306 | -19.8766
-15.5 | -1.2039 | 0.04551 | -0.0378 | -26.4535
-15 | -1.2351 | 0.03668 | -0.0403 | -33.6723
-14.5 | -1.2588 | 0.03027 | -0.0393 | -41.5857
-14 | -1.252 | 0.02729 | -0.0367 | -45.8776
-13.5 | -1.2374 | 0.02538 | -0.033 | -48.7549
-13 | -1.2143 | 0.02391 | -0.0294 | -50.7863
-12.5 | -1.1805 | 0.02237 | -0.0273 | -52.7716
-12 | -1.1436 | 0.02074 | -0.0255 | -55.1398
-11.5 | -1.1028 | 0.01923 | -0.0241 | -57.3479
-11 | -1.052 | 0.01842 | -0.0239 | -57.1118
-10.5 | -1.0099 | 0.01779 | -0.0217 | -56.7678
-10 | -0.9755 | 0.01507 | -0.0192 | -64.7313
-9.5 | -0.9271 | 0.01412 | -0.0182 | -65.6586
-9 | -0.8764 | 0.01333 | -0.0176 | -65.7464
-8.5 | -0.8245 | 0.01262 | -0.0171 | -65.3328
-8 | -0.7722 | 0.01188 | -0.0166 | -65
-7.5 | -0.7187 | 0.01127 | -0.0163 | -63.7711
-7 | -0.6671 | 0.01025 | -0.0158 | -65.0829
-6.5 | -0.6125 | 0.00968 | -0.0157 | -63.2748
-6 | -0.5569 | 0.00925 | -0.0157 | -60.2054
-5.5 | -0.5006 | 0.00892 | -0.0158 | -56.1211
-5 | -0.445 | 0.0084 | -0.0158 | -52.9762
-4.5 | -0.3881 | 0.00813 | -0.016 | -47.7368
-4 | -0.3313 | 0.00779 | -0.0162 | -42.5289
-3 | -0.2176 | 0.00708 | -0.0167 | -30.7345
-2.5 | -0.1615 | 0.00648 | -0.0171 | -24.9228
-2 | -0.1072 | 0.00543 | -0.0174 | -19.7422
-1.5 | -0.0503 | 0.00502 | -0.0178 | -10.0199
-1 | 0.0076 | 0.00485 | -0.0182 | 1.567
0 | 0.1236 | 0.00465 | -0.0191 | 26.5806
0.5 | 0.182 | 0.00466 | -0.0195 | 39.0558
1 | 0.2405 | 0.00469 | -0.02 | 51.2793
1.5 | 0.299 | 0.00474 | -0.0205 | 63.0802
2.5 | 0.4153 | 0.00492 | -0.0214 | 84.4106
3 | 0.4732 | 0.00503 | -0.0218 | 94.0755
3.5 | 0.5299 | 0.00534 | -0.0221 | 99.2322
4 | 0.586 | 0.00572 | -0.0223 | 102.4476
4.5 | 0.6399 | 0.00643 | -0.0224 | 99.5179
5.5 | 0.7428 | 0.0083 | -0.0219 | 89.494
6 | 0.794 | 0.00907 | -0.0214 | 87.5413
6.5 | 0.8455 | 0.00955 | -0.0208 | 88.534
7 | 0.8935 | 0.00996 | -0.0193 | 89.7088
7.5 | 0.9513 | 0.01055 | -0.0201 | 90.1706
8 | 1.0039 | 0.0111 | -0.02 | 90.4414
8.5 | 1.0542 | 0.01186 | -0.0194 | 88.887
9 | 1.105 | 0.01248 | -0.019 | 88.5417
9.5 | 1.152 | 0.01341 | -0.0181 | 85.906
10 | 1.199 | 0.01419 | -0.0171 | 84.4961
10.5 | 1.244 | 0.01502 | -0.0159 | 82.8229
11 | 1.2843 | 0.01606 | -0.0141 | 79.9689
11.5 | 1.3184 | 0.01735 | -0.0114 | 75.9885
12 | 1.3474 | 0.01833 | -0.0079 | 73.5079
12.5 | 1.3702 | 0.01968 | -0.0041 | 69.624
13 | 1.3919 | 0.02141 | -0.001 | 65.0117
13.5 | 1.4019 | 0.02423 | 0.0023 | 57.858
14 | 1.4162 | 0.02706 | 0.0045 | 52.3356
14.5 | 1.4322 | 0.03001 | 0.006 | 47.7241
15 | 1.4469 | 0.03328 | 0.007 | 43.4766
15.5 | 1.4565 | 0.03724 | 0.0077 | 39.1112
16 | 1.4621 | 0.04187 | 0.0077 | 34.92
16.5 | 1.464 | 0.04726 | 0.0071 | 30.9776
17 | 1.4574 | 0.05414 | 0.0055 | 26.9191
17.5 | 1.4438 | 0.06254 | 0.0027 | 23.086
18 | 1.42 | 0.07321 | -0.0019 | 19.3963
18.5 | 1.3863 | 0.08637 | -0.0084 | 16.0507
19 | 1.3405 | 0.10299 | -0.0176 | 13.0158
19.5 | 1.3011 | 0.11957 | -0.0272 | 10.8815
20 | 1.2622 | 0.13696 | -0.0379 | 9.2158

## 53. Re 2M Mach 0.25 (1)
BIGFOIL.COM POLAR EXPORT
NACA63-212 a=0.2
NACA63-212 a=0.2 |  |  |  | Cl Max: | 1.077 | at alpha= | 10 | deg
JavaFoil+Calcfoil stall+Eppler ext transition |  |  |  | L/D Max: | 103.088 | at alpha= | 4.5 | deg
Re: | 2000000 |  |  | Cd Min: | 0.00553 | at alpha= | -0.5 | deg
Mach: | 0.25 |  |  | Cl=0 at alpha= | -1.0564 | deg
|  |  |  | @ Cl=0.1, Cd= | 0.0055452
|  |  |  | @ Cl=0.4, Cd= | 0.0057593
|  |  |  | @ Cl=0.6, Cd= | 0.12645
alpha (deg) | Cl | Cd | Cm | Cl/Cd
-13.5 | -0.555 | 0.10431 | -0.002 | -5.316
-13 | -0.594 | 0.09859 | -0.003 | -6.029
-12.5 | -0.627 | 0.09208 | -0.003 | -6.805
-12 | -0.653 | 0.08365 | -0.003 | -7.809
-11.5 | -0.673 | 0.07859 | -0.003 | -8.557
-11 | -0.685 | 0.07338 | -0.003 | -9.341
-10.5 | -0.691 | 0.06858 | -0.004 | -10.081
-10 | -0.69 | 0.06377 | -0.004 | -10.825
-9.5 | -0.68 | 0.0586 | -0.005 | -11.599
-9 | -0.666 | 0.05284 | -0.005 | -12.609
-8.5 | -0.784 | 0.01209 | -0.01 | -64.867
-8 | -0.757 | 0.01136 | -0.01 | -66.59
-7.5 | -0.718 | 0.0108 | -0.011 | -66.477
-7 | -0.675 | 0.01034 | -0.011 | -65.347
-6.5 | -0.629 | 0.00992 | -0.012 | -63.386
-6 | -0.579 | 0.00949 | -0.012 | -61.008
-5.5 | -0.526 | 0.00913 | -0.012 | -57.674
-5 | -0.472 | 0.00884 | -0.013 | -53.391
-4.5 | -0.415 | 0.00857 | -0.013 | -48.448
-4 | -0.357 | 0.00835 | -0.014 | -42.787
-3.5 | -0.298 | 0.00817 | -0.014 | -36.451
-3 | -0.238 | 0.00796 | -0.015 | -29.865
-2.5 | -0.177 | 0.0078 | -0.015 | -22.688
-2 | -0.116 | 0.00559 | -0.016 | -20.742
-1.5 | -0.055 | 0.00556 | -0.016 | -9.813
-1 | 0.007 | 0.00557 | -0.017 | 1.246
-0.5 | 0.069 | 0.00553 | -0.017 | 12.401
0 | 0.13 | 0.00556 | -0.018 | 23.382
0.5 | 0.192 | 0.00558 | -0.018 | 34.321
1 | 0.253 | 0.00562 | -0.019 | 45.023
1.5 | 0.315 | 0.0057 | -0.019 | 55.217
2 | 0.376 | 0.00572 | -0.02 | 65.759
2.5 | 0.437 | 0.00582 | -0.02 | 75.152
3 | 0.498 | 0.00592 | -0.021 | 84.079
3.5 | 0.558 | 0.0061 | -0.021 | 91.601
4 | 0.618 | 0.0063 | -0.022 | 98.194
4.5 | 0.677 | 0.00657 | -0.022 | 103.088
5 | 0.735 | 0.00714 | -0.023 | 102.928
5.5 | 0.789 | 0.0096 | -0.023 | 82.187
6 | 0.842 | 0.01069 | -0.024 | 78.795
6.5 | 0.892 | 0.0112 | -0.024 | 79.602
7 | 0.937 | 0.01184 | -0.024 | 79.119
7.5 | 0.976 | 0.01251 | -0.025 | 78.001
8 | 1.01 | 0.01327 | -0.025 | 76.13
8.5 | 1.038 | 0.01413 | -0.026 | 73.456
9 | 1.059 | 0.01515 | -0.026 | 69.915
9.5 | 1.073 | 0.01625 | -0.026 | 66.004
10 | 1.077 | 0.01778 | -0.027 | 60.578
10.5 | 1.073 | 0.01932 | -0.027 | 55.511
11 | 1.058 | 0.02134 | -0.027 | 49.574
11.5 | 1.018 | 0.02721 | -0.027 | 37.418
12 | 0.869 | 0.07546 | -0.018 | 11.517
12.5 | 0.83 | 0.08622 | -0.015 | 9.625
13 | 0.79 | 0.09461 | -0.014 | 8.348
13.5 | 0.736 | 0.10089 | -0.014 | 7.3
14 | 0.676 | 0.10843 | -0.014 | 6.232
14.5 | 0.61 | 0.11712 | -0.014 | 5.204
15 | 0.538 | 0.12645 | -0.014 | 4.258

## 54. Re 2M Mach 0.25 (2)
BIGFOIL.COM POLAR EXPORT
NACA63-212 a=0.2
NACA63-212 a=0.2 |  |  |  | Cl Max: | 1.3533 | at alpha= | 14 | deg
XFOIL ncrit=9 |  |  |  | L/D Max: | 103.061 | at alpha= | 4 | deg
Re: | 2000000 |  |  | Cd Min: | 0.19047 | at alpha= | -16.5 | deg
Mach: | 0.25 |  |  | Cl=0 at alpha= | -1.0677 | deg
|  |  |  | @ Cl=0.1, Cd= | 0.0047426
|  |  |  | @ Cl=0.4, Cd= | 0.004921
|  |  |  | @ Cl=0.6, Cd= | 0.005842
alpha (deg) | Cl | Cd | Cm | Cl/Cd
-16.5 | -0.6912 | 0.19047 | 0.044 | -3.6289
-16 | -0.673 | 0.18406 | 0.0399 | -3.6564
-15.5 | -0.658 | 0.17633 | 0.0355 | -3.7316
-14.5 | -0.6517 | 0.15232 | 0.0236 | -4.2785
-14 | -0.6353 | 0.14599 | 0.0198 | -4.3517
-13 | -0.9279 | 0.05746 | -0.033 | -16.1486
-12.5 | -0.9666 | 0.04506 | -0.0412 | -21.4514
-12 | -1.0106 | 0.03551 | -0.0437 | -28.4596
-11.5 | -1.0354 | 0.02997 | -0.0401 | -34.5479
-11 | -1.0307 | 0.02674 | -0.0352 | -38.5453
-10.5 | -1.0123 | 0.02328 | -0.0312 | -43.4837
-10 | -0.9782 | 0.02095 | -0.0281 | -46.6921
-9.5 | -0.9484 | 0.01717 | -0.0248 | -55.2359
-9 | -0.9012 | 0.01552 | -0.023 | -58.067
-8.5 | -0.8499 | 0.01428 | -0.0217 | -59.5168
-8 | -0.7966 | 0.01324 | -0.0205 | -60.1662
-7.5 | -0.7425 | 0.01224 | -0.0196 | -60.6618
-7 | -0.687 | 0.01144 | -0.0188 | -60.0524
-6.5 | -0.6338 | 0.01019 | -0.0179 | -62.1982
-6 | -0.5763 | 0.00962 | -0.0175 | -59.9064
-5.5 | -0.5181 | 0.00917 | -0.0173 | -56.4995
-5 | -0.4601 | 0.00862 | -0.0171 | -53.3759
-4.5 | -0.4013 | 0.00827 | -0.0171 | -48.5248
-4 | -0.3423 | 0.0079 | -0.0171 | -43.3291
-3.5 | -0.2831 | 0.0076 | -0.0173 | -37.25
-3 | -0.2241 | 0.00726 | -0.0175 | -30.8678
-2.5 | -0.166 | 0.00668 | -0.0177 | -24.8503
-2 | -0.11 | 0.00563 | -0.018 | -19.5382
-1.5 | -0.0517 | 0.0051 | -0.0184 | -10.1373
-1 | 0.0081 | 0.00491 | -0.0188 | 1.6497
-0.5 | 0.068 | 0.00478 | -0.0192 | 14.2259
0 | 0.1279 | 0.00471 | -0.0196 | 27.155
0.5 | 0.1883 | 0.00472 | -0.0201 | 39.8941
1 | 0.2487 | 0.00475 | -0.0206 | 52.3579
1.5 | 0.3092 | 0.00479 | -0.0211 | 64.5511
2 | 0.3695 | 0.00486 | -0.0215 | 76.0288
2.5 | 0.4295 | 0.00498 | -0.0219 | 86.245
3 | 0.4893 | 0.00514 | -0.0223 | 95.1946
4 | 0.606 | 0.00588 | -0.0227 | 103.0612
4.5 | 0.6613 | 0.00668 | -0.0226 | 98.997
5 | 0.7136 | 0.00781 | -0.0222 | 91.37
6 | 0.82 | 0.00944 | -0.0209 | 86.8644
6.5 | 0.8735 | 0.00996 | -0.02 | 87.7008
7 | 0.9237 | 0.01045 | -0.0183 | 88.3923
7.5 | 0.9828 | 0.01101 | -0.0185 | 89.2643
8 | 1.0347 | 0.01189 | -0.0175 | 87.0227
8.5 | 1.0876 | 0.01258 | -0.0166 | 86.4547
9 | 1.1365 | 0.01356 | -0.0152 | 83.8127
9.5 | 1.1831 | 0.01457 | -0.0133 | 81.2011
10 | 1.2272 | 0.0156 | -0.0111 | 78.6667
10.5 | 1.2592 | 0.01713 | -0.0074 | 73.5085
11 | 1.279 | 0.01865 | -0.002 | 68.5791
11.5 | 1.3022 | 0.02042 | 0.0019 | 63.7708
12 | 1.3255 | 0.02252 | 0.005 | 58.8588
12.5 | 1.3333 | 0.02602 | 0.0082 | 51.2414
13 | 1.3441 | 0.02969 | 0.0104 | 45.2711
13.5 | 1.3513 | 0.03402 | 0.0119 | 39.7208
14 | 1.3533 | 0.03919 | 0.0126 | 34.5318
14.5 | 1.3474 | 0.0456 | 0.0122 | 29.5482
15 | 1.3385 | 0.05301 | 0.0105 | 25.25
15.5 | 1.3258 | 0.06162 | 0.0076 | 21.5157
16 | 1.3081 | 0.07175 | 0.0031 | 18.2314
16.5 | 1.2811 | 0.08422 | -0.0035 | 15.2114
17 | 1.2394 | 0.10029 | -0.0127 | 12.3582
17.5 | 1.2001 | 0.11719 | -0.023 | 10.2406
18 | 1.1604 | 0.13525 | -0.0342 | 8.5797
18.5 | 1.1039 | 0.15789 | -0.0486 | 6.9916
19 | 1.0431 | 0.18385 | -0.065 | 5.6736

## 55. Re 2M Mach 0.50 (1)
BIGFOIL.COM POLAR EXPORT
NACA63-212 a=0.2
NACA63-212 a=0.2 |  |  |  | Cl Max: | 1.129 | at alpha= | 20 | deg
JavaFoil+Calcfoil stall+Eppler ext transition |  |  |  | L/D Max: | 103.05 | at alpha= | 4.5 | deg
Re: | 2000000 |  |  | Cd Min: | 0.00572 | at alpha= | -1 | deg
Mach: | 0.5 |  |  | Cl=0 at alpha= | -1.058 | deg
|  |  |  | @ Cl=0.1, Cd= | 0.00576
|  |  |  | @ Cl=0.4, Cd= | 0.0059981
|  |  |  | @ Cl=0.6, Cd= | 0.006501
alpha (deg) | Cl | Cd | Cm | Cl/Cd
-20 | -1.03 | 0.17576 | -0.001 | -5.858
-19.5 | -1.003 | 0.1699 | -0.001 | -5.903
-19 | -0.976 | 0.16706 | -0.001 | -5.845
-18.5 | -0.95 | 0.1626 | -0.001 | -5.843
-18 | -0.924 | 0.15675 | -0.001 | -5.893
-17.5 | -0.895 | 0.15332 | -0.002 | -5.839
-17 | -0.868 | 0.14917 | -0.002 | -5.821
-16.5 | -0.841 | 0.14312 | -0.002 | -5.88
-16 | -0.815 | 0.13659 | -0.002 | -5.969
-15.5 | -0.788 | 0.13726 | -0.002 | -5.74
-15 | -0.76 | 0.12687 | -0.003 | -5.988
-14.5 | -0.733 | 0.12257 | -0.003 | -5.98
-14 | -0.706 | 0.12006 | -0.003 | -5.882
-13.5 | -0.679 | 0.11636 | -0.003 | -5.839
-13 | -0.652 | 0.11154 | -0.003 | -5.844
-12.5 | -0.624 | 0.1055 | -0.003 | -5.916
-12 | -0.597 | 0.10236 | -0.004 | -5.835
-11.5 | -0.57 | 0.10098 | -0.004 | -5.648
-11 | -0.543 | 0.09584 | -0.004 | -5.669
-10.5 | -0.516 | 0.08956 | -0.004 | -5.763
-10 | -0.489 | 0.07783 | -0.004 | -6.276
-9.5 | -0.461 | 0.0842 | -0.004 | -5.48
-9 | -0.434 | 0.08168 | -0.005 | -5.316
-8.5 | -0.407 | 0.07921 | -0.005 | -5.139
-8 | -0.379 | 0.06271 | -0.005 | -6.051
-7.5 | -0.352 | 0.05365 | -0.005 | -6.567
-7 | -0.377 | 0.04783 | -0.006 | -7.882
-6.5 | -0.49 | 0.04345 | -0.007 | -11.28
-6 | -0.597 | 0.01109 | -0.013 | -53.877
-5.5 | -0.561 | 0.01036 | -0.014 | -54.176
-5 | -0.513 | 0.00978 | -0.014 | -52.398
-4.5 | -0.456 | 0.00936 | -0.015 | -48.752
-4 | -0.395 | 0.00892 | -0.016 | -44.271
-3.5 | -0.331 | 0.00866 | -0.016 | -38.227
-3 | -0.265 | 0.0084 | -0.017 | -31.534
-2.5 | -0.198 | 0.00813 | -0.017 | -24.288
-2 | -0.129 | 0.00579 | -0.018 | -22.359
-1.5 | -0.061 | 0.00575 | -0.018 | -10.594
-1 | 0.008 | 0.00572 | -0.019 | 1.356
-0.5 | 0.077 | 0.00576 | -0.019 | 13.32
0 | 0.145 | 0.00576 | -0.02 | 25.246
0.5 | 0.214 | 0.0058 | -0.02 | 36.937
1 | 0.283 | 0.00584 | -0.021 | 48.39
1.5 | 0.351 | 0.00592 | -0.021 | 59.377
2 | 0.42 | 0.00603 | -0.022 | 69.604
2.5 | 0.488 | 0.00613 | -0.023 | 79.611
3 | 0.556 | 0.00635 | -0.023 | 87.619
3.5 | 0.623 | 0.00658 | -0.024 | 94.608
4 | 0.689 | 0.00686 | -0.024 | 100.378
4.5 | 0.752 | 0.0073 | -0.025 | 103.05
5 | 0.806 | 0.01124 | -0.025 | 71.662
5.5 | 0.859 | 0.01196 | -0.025 | 71.793
6 | 0.906 | 0.01281 | -0.026 | 70.73
6.5 | 0.945 | 0.01388 | -0.026 | 68.087
7 | 0.968 | 0.01512 | -0.027 | 64.048
7.5 | 0.953 | 0.01674 | -0.027 | 56.957
8 | 0.693 | 0.05555 | -0.013 | 12.467
8.5 | 0.52 | 0.05662 | -0.014 | 9.188
9 | 0.545 | 0.06492 | -0.013 | 8.393
9.5 | 0.571 | 0.08178 | -0.013 | 6.987
10 | 0.598 | 0.08617 | -0.014 | 6.945
10.5 | 0.625 | 0.07753 | -0.014 | 8.064
11 | 0.652 | 0.08878 | -0.014 | 7.339
11.5 | 0.679 | 0.10049 | -0.015 | 6.754
12 | 0.705 | 0.10383 | -0.015 | 6.791
12.5 | 0.731 | 0.10729 | -0.016 | 6.817
13 | 0.758 | 0.11215 | -0.017 | 6.762
13.5 | 0.785 | 0.11213 | -0.017 | 7.004
14 | 0.811 | 0.11794 | -0.018 | 6.881
14.5 | 0.838 | 0.12554 | -0.018 | 6.675
15 | 0.867 | 0.12906 | -0.02 | 6.717
15.5 | 0.892 | 0.136 | -0.019 | 6.555
16 | 0.918 | 0.14178 | -0.02 | 6.474
16.5 | 0.945 | 0.14676 | -0.021 | 6.436
17 | 0.972 | 0.1475 | -0.022 | 6.59
17.5 | 0.998 | 0.1543 | -0.022 | 6.466
18 | 1.024 | 0.16175 | -0.022 | 6.33
18.5 | 1.051 | 0.1664 | -0.023 | 6.313
19 | 1.08 | 0.17028 | -0.024 | 6.344
19.5 | 1.104 | 0.17117 | -0.024 | 6.447
20 | 1.129 | 0.18051 | -0.024 | 6.255

## 56. Re 2M Mach 0.50 (2)
BIGFOIL.COM POLAR EXPORT
NACA63-212 a=0.2
NACA63-212 a=0.2 |  |  |  | Cl Max: | 1.103 | at alpha= | 9 | deg
XFOIL ncrit=9 |  |  |  | L/D Max: | 105.738 | at alpha= | 3.5 | deg
Re: | 2000000 |  |  | Cd Min: | 0.27756 | at alpha= | -20 | deg
Mach: | 0.5 |  |  | Cl=0 at alpha= | -1.0764 | deg
|  |  |  | @ Cl=0.1, Cd= | 0.0050015
|  |  |  | @ Cl=0.4, Cd= | 0.0051516
|  |  |  | @ Cl=0.6, Cd= | 0.0057581
alpha (deg) | Cl | Cd | Cm | Cl/Cd
-20 | -0.8726 | 0.27756 | 0.0951 | -3.1438
-19.5 | -0.8497 | 0.2683 | 0.0895 | -3.167
-19 | -0.8274 | 0.25923 | 0.0839 | -3.1918
-18.5 | -0.8055 | 0.24991 | 0.0784 | -3.2232
-18 | -0.7836 | 0.24095 | 0.073 | -3.2521
-17.5 | -0.7615 | 0.23307 | 0.068 | -3.2673
-17 | -0.7402 | 0.22361 | 0.0626 | -3.3102
-16.5 | -0.7201 | 0.214 | 0.0573 | -3.365
-16 | -0.7015 | 0.2035 | 0.0516 | -3.4472
-15.5 | -0.6813 | 0.19521 | 0.0466 | -3.4901
-15 | -0.6592 | 0.18748 | 0.0418 | -3.5161
-14.5 | -0.6406 | 0.17823 | 0.0366 | -3.5942
-14 | -0.6283 | 0.16661 | 0.0305 | -3.7711
-13.5 | -0.6101 | 0.15834 | 0.0257 | -3.8531
-13 | -0.591 | 0.15056 | 0.0212 | -3.9253
-12.5 | -0.5782 | 0.1408 | 0.0158 | -4.1065
-12 | -0.5701 | 0.13009 | 0.01 | -4.3824
-11.5 | -0.5664 | 0.11901 | 0.004 | -4.7593
-10.5 | -0.5553 | 0.09768 | -0.0103 | -5.6849
-9.5 | -0.5718 | 0.07672 | -0.0219 | -7.4531
-9 | -0.5938 | 0.06166 | -0.0333 | -9.6302
-8.5 | -0.6283 | 0.04808 | -0.0441 | -13.0678
-8 | -0.665 | 0.03934 | -0.0471 | -16.9039
-7.5 | -0.7011 | 0.03259 | -0.0426 | -21.5127
-7 | -0.7128 | 0.02439 | -0.038 | -29.2251
-6.5 | -0.694 | 0.01742 | -0.0334 | -39.8393
-6 | -0.6465 | 0.01365 | -0.0298 | -47.3626
-5.5 | -0.5876 | 0.01159 | -0.0269 | -50.6989
-5 | -0.5241 | 0.0103 | -0.0247 | -50.8835
-4 | -0.391 | 0.00865 | -0.0221 | -45.2023
-3.5 | -0.3227 | 0.00816 | -0.0215 | -39.5466
-3 | -0.2541 | 0.00778 | -0.0211 | -32.6607
-2.5 | -0.1861 | 0.00739 | -0.021 | -25.1827
-2 | -0.1207 | 0.00659 | -0.021 | -18.3156
-1.5 | -0.0577 | 0.00541 | -0.0212 | -10.6654
-1 | 0.0104 | 0.00516 | -0.0215 | 2.0155
-0.5 | 0.0789 | 0.00502 | -0.0219 | 15.7171
0 | 0.1475 | 0.00496 | -0.0223 | 29.7379
0.5 | 0.2167 | 0.00499 | -0.0228 | 43.4269
1 | 0.2859 | 0.00504 | -0.0233 | 56.7262
1.5 | 0.3552 | 0.0051 | -0.0237 | 69.6471
2 | 0.4246 | 0.00518 | -0.0241 | 81.9691
2.5 | 0.4938 | 0.00532 | -0.0244 | 92.8195
3 | 0.5629 | 0.00551 | -0.0245 | 102.1597
3.5 | 0.6302 | 0.00596 | -0.0243 | 105.7383
4 | 0.6946 | 0.00674 | -0.0238 | 103.0564
4.5 | 0.7522 | 0.00817 | -0.0224 | 92.0685
5 | 0.8091 | 0.00946 | -0.0205 | 85.5285
5.5 | 0.8708 | 0.01025 | -0.0187 | 84.9561
6 | 0.9317 | 0.01103 | -0.0163 | 84.4696
6.5 | 0.9871 | 0.01202 | -0.0129 | 82.1215
7 | 1.0342 | 0.01302 | -0.0078 | 79.4316
7.5 | 1.0755 | 0.01478 | -0.003 | 72.7673
8 | 1.0912 | 0.01706 | 0.0044 | 63.9625
8.5 | 1.1026 | 0.02053 | 0.01 | 53.7068
9 | 1.103 | 0.02534 | 0.0147 | 43.528
9.5 | 1.0921 | 0.03161 | 0.0182 | 34.5492
10 | 1.0719 | 0.03944 | 0.0192 | 27.178
10.5 | 1.047 | 0.04861 | 0.0173 | 21.5388
11 | 1.0189 | 0.05944 | 0.0125 | 17.1417
11.5 | 0.9916 | 0.07166 | 0.0054 | 13.8376
12 | 0.9651 | 0.08533 | -0.0034 | 11.3102
12.5 | 0.9394 | 0.1003 | -0.0133 | 9.3659
13 | 0.9141 | 0.11611 | -0.0231 | 7.8727
13.5 | 0.8866 | 0.13287 | -0.0334 | 6.6727
14 | 0.8643 | 0.14987 | -0.0438 | 5.767

## 57. Re 3M Mach 0.00 (1)
BIGFOIL.COM POLAR EXPORT
NACA63-212 a=0.2
NACA63-212 a=0.2 |  |  |  | Cl Max: | 1.138 | at alpha= | 11.5 | deg
JavaFoil+Calcfoil stall+Eppler ext transition |  |  |  | L/D Max: | 104.453 | at alpha= | 5 | deg
Re: | 3000000 |  |  | Cd Min: | 0.00527 | at alpha= | -1 | deg
Mach: | 0 |  |  | Cl=0 at alpha= | -1.0583 | deg
|  |  |  | @ Cl=0.1, Cd= | 0.0052857
|  |  |  | @ Cl=0.4, Cd= | 0.005511
|  |  |  | @ Cl=0.6, Cd= | 0.0059974
alpha (deg) | Cl | Cd | Cm | Cl/Cd
-15.5 | -0.692 | 0.1139 | -0.002 | -6.077
-15 | -0.712 | 0.1069 | -0.002 | -6.665
-14.5 | -0.73 | 0.10221 | -0.002 | -7.147
-14 | -0.746 | 0.09623 | -0.002 | -7.756
-13.5 | -0.76 | 0.09003 | -0.003 | -8.438
-13 | -0.768 | 0.08323 | -0.003 | -9.232
-12.5 | -0.773 | 0.07659 | -0.004 | -10.089
-12 | -0.769 | 0.07389 | -0.004 | -10.408
-11.5 | -0.769 | 0.06684 | -0.004 | -11.499
-11 | -0.767 | 0.05914 | -0.005 | -12.964
-10.5 | -0.894 | 0.01345 | -0.008 | -66.521
-10 | -0.882 | 0.01238 | -0.008 | -71.251
-9.5 | -0.864 | 0.01163 | -0.009 | -74.295
-9 | -0.83 | 0.01099 | -0.009 | -75.589
-8.5 | -0.794 | 0.01051 | -0.009 | -75.531
-8 | -0.754 | 0.01006 | -0.01 | -74.932
-7.5 | -0.71 | 0.00967 | -0.01 | -73.481
-7 | -0.665 | 0.00928 | -0.011 | -71.623
-6.5 | -0.616 | 0.00895 | -0.011 | -68.856
-6 | -0.566 | 0.00868 | -0.012 | -65.149
-5.5 | -0.513 | 0.00841 | -0.012 | -60.989
-5 | -0.459 | 0.00815 | -0.013 | -56.256
-4.5 | -0.403 | 0.00797 | -0.013 | -50.578
-4 | -0.346 | 0.00777 | -0.013 | -44.578
-3.5 | -0.289 | 0.00758 | -0.014 | -38.101
-3 | -0.23 | 0.00742 | -0.014 | -31.059
-2.5 | -0.172 | 0.00728 | -0.015 | -23.551
-2 | -0.112 | 0.00532 | -0.015 | -21.084
-1.5 | -0.053 | 0.00529 | -0.016 | -9.982
-1 | 0.007 | 0.00527 | -0.016 | 1.274
-0.5 | 0.066 | 0.00528 | -0.017 | 12.588
0 | 0.126 | 0.00529 | -0.017 | 23.832
0.5 | 0.186 | 0.00531 | -0.018 | 34.936
1 | 0.245 | 0.00533 | -0.018 | 45.997
1.5 | 0.305 | 0.0054 | -0.019 | 56.434
2 | 0.364 | 0.00545 | -0.019 | 66.766
2.5 | 0.423 | 0.00555 | -0.02 | 76.288
3 | 0.482 | 0.00565 | -0.02 | 85.4
3.5 | 0.541 | 0.00577 | -0.02 | 93.712
4 | 0.599 | 0.00599 | -0.021 | 100.002
4.5 | 0.656 | 0.00641 | -0.021 | 102.366
5 | 0.712 | 0.00682 | -0.022 | 104.453
5.5 | 0.767 | 0.00898 | -0.022 | 85.367
6 | 0.82 | 0.00929 | -0.023 | 88.33
6.5 | 0.872 | 0.00931 | -0.023 | 93.621
7 | 0.92 | 0.00975 | -0.024 | 94.373
7.5 | 0.964 | 0.01098 | -0.024 | 87.778
8 | 1.003 | 0.01152 | -0.025 | 87.067
8.5 | 1.037 | 0.01211 | -0.025 | 85.647
9 | 1.067 | 0.01279 | -0.025 | 83.4
9.5 | 1.092 | 0.01353 | -0.026 | 80.746
10 | 1.112 | 0.01446 | -0.026 | 76.883
10.5 | 1.126 | 0.01553 | -0.026 | 72.505
11 | 1.135 | 0.01668 | -0.027 | 68.085
11.5 | 1.138 | 0.01829 | -0.027 | 62.187
12 | 1.135 | 0.01994 | -0.027 | 56.919
12.5 | 1.126 | 0.02221 | -0.027 | 50.701
13 | 1.112 | 0.02463 | -0.028 | 45.131
13.5 | 1.082 | 0.02884 | -0.028 | 37.528
14 | 1.04 | 0.03678 | -0.027 | 28.274
14.5 | 0.974 | 0.05593 | -0.026 | 17.411
15 | 0.895 | 0.08961 | -0.021 | 9.989
15.5 | 0.85 | 0.10941 | -0.018 | 7.766
16 | 0.82 | 0.11562 | -0.018 | 7.096
16.5 | 0.789 | 0.12364 | -0.018 | 6.38

## 58. Re 3M Mach 0.00 (2)
BIGFOIL.COM POLAR EXPORT
NACA63-212 a=0.2
NACA63-212 a=0.2 |  |  |  | Cl Max: | 1.5626 | at alpha= | 18 | deg
XFOIL ncrit=9 |  |  |  | L/D Max: | 102.193 | at alpha= | 4 | deg
Re: | 3000000 |  |  | Cd Min: | 0.08451 | at alpha= | 20 | deg
Mach: | 0 |  |  | Cl=0 at alpha= | -1.0696 | deg
|  |  |  | @ Cl=0.1, Cd= | 0.0043984
|  |  |  | @ Cl=0.4, Cd= | 0.0045568
|  |  |  | @ Cl=0.6, Cd= | 0.0059375
alpha (deg) | Cl | Cd | Cm | Cl/Cd
-19.5 | -1.3603 | 0.07678 | -0.0198 | -17.7169
-19 | -1.42 | 0.05927 | -0.031 | -23.9582
-18.5 | -1.4498 | 0.04874 | -0.0365 | -29.7456
-18 | -1.4563 | 0.04222 | -0.0389 | -34.4931
-17.5 | -1.4537 | 0.03732 | -0.0399 | -38.9523
-17 | -1.4491 | 0.03309 | -0.0399 | -43.7927
-16.5 | -1.4384 | 0.02987 | -0.039 | -48.1553
-16 | -1.4273 | 0.02704 | -0.0372 | -52.7848
-15.5 | -1.4122 | 0.02489 | -0.0345 | -56.7376
-15 | -1.3997 | 0.02302 | -0.0305 | -60.8036
-14.5 | -1.3749 | 0.02192 | -0.0269 | -62.7235
-14 | -1.3377 | 0.02091 | -0.0251 | -63.9742
-13.5 | -1.2955 | 0.02012 | -0.0239 | -64.3887
-13 | -1.2663 | 0.01779 | -0.0214 | -71.1804
-12.5 | -1.2259 | 0.01629 | -0.02 | -75.2548
-12 | -1.176 | 0.0153 | -0.0199 | -76.8627
-11.5 | -1.1347 | 0.01466 | -0.0177 | -77.4011
-11 | -1.0859 | 0.01411 | -0.0169 | -76.9596
-10.5 | -1.0357 | 0.01354 | -0.0163 | -76.4919
-10 | -0.985 | 0.01289 | -0.0159 | -76.4158
-9.5 | -0.9328 | 0.01236 | -0.0156 | -75.4693
-9 | -0.8831 | 0.01136 | -0.015 | -77.7377
-8.5 | -0.8314 | 0.01057 | -0.0146 | -78.6566
-8 | -0.7777 | 0.01004 | -0.0145 | -77.4602
-7.5 | -0.7234 | 0.00957 | -0.0145 | -75.5904
-7 | -0.6684 | 0.00916 | -0.0145 | -72.9694
-6.5 | -0.6128 | 0.00883 | -0.0147 | -69.3998
-6 | -0.5578 | 0.00831 | -0.0147 | -67.1239
-5.5 | -0.5016 | 0.00799 | -0.0149 | -62.7785
-5 | -0.445 | 0.00772 | -0.0151 | -57.6425
-4.5 | -0.3885 | 0.00742 | -0.0154 | -52.3585
-4 | -0.3315 | 0.00717 | -0.0157 | -46.2343
-3.5 | -0.2744 | 0.00694 | -0.016 | -39.5389
-3 | -0.2174 | 0.00665 | -0.0164 | -32.6917
-2.5 | -0.1608 | 0.00626 | -0.0168 | -25.6869
-2 | -0.1048 | 0.00565 | -0.0172 | -18.5487
-1.5 | -0.0495 | 0.00487 | -0.0176 | -10.1643
-0.5 | 0.0655 | 0.00444 | -0.0186 | 14.7523
0 | 0.1235 | 0.00437 | -0.0191 | 28.2609
0.5 | 0.1815 | 0.0043 | -0.0195 | 42.2093
1.5 | 0.2981 | 0.00436 | -0.0206 | 68.3716
2 | 0.356 | 0.00445 | -0.0211 | 80
2.5 | 0.4137 | 0.00459 | -0.0215 | 90.1307
3 | 0.4711 | 0.00478 | -0.022 | 98.5565
3.5 | 0.5272 | 0.00518 | -0.0223 | 101.7761
4 | 0.5825 | 0.0057 | -0.0226 | 102.193
4.5 | 0.6363 | 0.00643 | -0.0228 | 98.958
5 | 0.689 | 0.00726 | -0.0228 | 94.9036
5.5 | 0.7421 | 0.00793 | -0.0227 | 93.5813
6 | 0.7953 | 0.00849 | -0.0227 | 93.6749
6.5 | 0.849 | 0.0089 | -0.0226 | 95.3933
7 | 0.9016 | 0.00932 | -0.0223 | 96.7382
7.5 | 0.953 | 0.00966 | -0.0217 | 98.6542
8.5 | 1.058 | 0.01057 | -0.0213 | 100.0946
9 | 1.1083 | 0.01128 | -0.021 | 98.2535
9.5 | 1.1592 | 0.01181 | -0.0207 | 98.1541
10 | 1.2083 | 0.01245 | -0.0201 | 97.0522
10.5 | 1.2538 | 0.01335 | -0.0191 | 93.9176
11 | 1.3007 | 0.01401 | -0.0183 | 92.8408
11.5 | 1.345 | 0.01478 | -0.0172 | 91.0014
12 | 1.3858 | 0.01568 | -0.0156 | 88.3801
12.5 | 1.4177 | 0.01696 | -0.0128 | 83.5908
13 | 1.4424 | 0.01793 | -0.0087 | 80.4462
13.5 | 1.4648 | 0.01922 | -0.0051 | 76.2123
14 | 1.4861 | 0.02086 | -0.0021 | 71.2416
14.5 | 1.5065 | 0.02281 | 0.0004 | 66.0456
15 | 1.5217 | 0.02535 | 0.0027 | 60.0276
15.5 | 1.5295 | 0.02875 | 0.0048 | 53.2
16 | 1.5383 | 0.03235 | 0.0061 | 47.5518
16.5 | 1.5509 | 0.03584 | 0.0068 | 43.2729
17 | 1.5574 | 0.04014 | 0.007 | 38.7992
17.5 | 1.5603 | 0.04512 | 0.0066 | 34.5811
18 | 1.5626 | 0.0506 | 0.0056 | 30.8814
18.5 | 1.5573 | 0.05738 | 0.0037 | 27.1401
19 | 1.5484 | 0.0652 | 0.0009 | 23.7485
19.5 | 1.5358 | 0.07401 | -0.0029 | 20.7512
20 | 1.5163 | 0.08451 | -0.0079 | 17.9423

## 59. Re 3M Mach 0.10 (1)
BIGFOIL.COM POLAR EXPORT
NACA63-212 a=0.2
NACA63-212 a=0.2 |  |  |  | Cl Max: | 1.128 | at alpha= | 11 | deg
JavaFoil+Calcfoil stall+Eppler ext transition |  |  |  | L/D Max: | 104.531 | at alpha= | 5 | deg
Re: | 3000000 |  |  | Cd Min: | 0.00527 | at alpha= | -1 | deg
Mach: | 0.1 |  |  | Cl=0 at alpha= | -1.0583 | deg
|  |  |  | @ Cl=0.1, Cd= | 0.0052945
|  |  |  | @ Cl=0.4, Cd= | 0.0055103
|  |  |  | @ Cl=0.6, Cd= | 0.0060228
alpha (deg) | Cl | Cd | Cm | Cl/Cd
-15.5 | -0.656 | 0.1177 | -0.002 | -5.576
-15 | -0.68 | 0.11159 | -0.002 | -6.094
-14.5 | -0.702 | 0.10491 | -0.002 | -6.69
-14 | -0.722 | 0.09804 | -0.002 | -7.362
-13.5 | -0.739 | 0.09185 | -0.003 | -8.041
-13 | -0.75 | 0.0845 | -0.003 | -8.871
-12.5 | -0.756 | 0.07889 | -0.003 | -9.582
-12 | -0.759 | 0.07353 | -0.004 | -10.321
-11.5 | -0.756 | 0.06935 | -0.004 | -10.904
-11 | -0.753 | 0.0633 | -0.004 | -11.899
-10.5 | -0.883 | 0.01417 | -0.008 | -62.318
-10 | -0.874 | 0.01282 | -0.008 | -68.165
-9.5 | -0.862 | 0.01183 | -0.009 | -72.85
-9 | -0.83 | 0.01112 | -0.009 | -74.651
-8.5 | -0.794 | 0.01061 | -0.01 | -74.824
-8 | -0.755 | 0.0101 | -0.01 | -74.714
-7.5 | -0.712 | 0.0097 | -0.01 | -73.388
-7 | -0.666 | 0.00937 | -0.011 | -71.125
-6.5 | -0.618 | 0.00897 | -0.011 | -68.906
-6 | -0.568 | 0.0087 | -0.012 | -65.254
-5.5 | -0.515 | 0.00843 | -0.012 | -61.128
-5 | -0.461 | 0.00819 | -0.013 | -56.281
-4.5 | -0.405 | 0.00798 | -0.013 | -50.766
-4 | -0.348 | 0.00778 | -0.014 | -44.75
-3.5 | -0.29 | 0.00762 | -0.014 | -38.074
-3 | -0.232 | 0.00742 | -0.014 | -31.199
-2.5 | -0.172 | 0.00728 | -0.015 | -23.661
-2 | -0.113 | 0.00534 | -0.015 | -21.132
-1.5 | -0.053 | 0.00529 | -0.016 | -10.032
-1 | 0.007 | 0.00527 | -0.016 | 1.281
-0.5 | 0.067 | 0.0053 | -0.017 | 12.596
0 | 0.127 | 0.00529 | -0.017 | 23.945
0.5 | 0.186 | 0.0053 | -0.018 | 35.205
1 | 0.246 | 0.00535 | -0.018 | 46.002
1.5 | 0.306 | 0.00539 | -0.019 | 56.769
2 | 0.366 | 0.00547 | -0.019 | 66.879
2.5 | 0.425 | 0.00554 | -0.02 | 76.747
3 | 0.485 | 0.00565 | -0.02 | 85.837
3.5 | 0.544 | 0.00582 | -0.021 | 93.451
4 | 0.602 | 0.00603 | -0.021 | 99.745
4.5 | 0.659 | 0.00642 | -0.022 | 102.763
5 | 0.716 | 0.00685 | -0.022 | 104.531
5.5 | 0.77 | 0.00899 | -0.023 | 85.683
6 | 0.824 | 0.00936 | -0.023 | 87.989
6.5 | 0.875 | 0.00939 | -0.023 | 93.217
7 | 0.924 | 0.00946 | -0.024 | 97.67
7.5 | 0.967 | 0.01107 | -0.024 | 87.317
8 | 1.005 | 0.01162 | -0.025 | 86.491
8.5 | 1.038 | 0.01224 | -0.025 | 84.871
9 | 1.067 | 0.01295 | -0.025 | 82.429
9.5 | 1.091 | 0.01374 | -0.026 | 79.412
10 | 1.109 | 0.01468 | -0.026 | 75.566
10.5 | 1.121 | 0.01586 | -0.027 | 70.692
11 | 1.128 | 0.017 | -0.027 | 66.344
11.5 | 1.128 | 0.01854 | -0.027 | 60.833
12 | 1.121 | 0.02053 | -0.027 | 54.604
12.5 | 1.108 | 0.02306 | -0.028 | 48.029
13 | 1.087 | 0.02632 | -0.028 | 41.296
13.5 | 1.05 | 0.03159 | -0.027 | 33.252
14 | 0.987 | 0.04698 | -0.026 | 21.002
14.5 | 0.886 | 0.08897 | -0.02 | 9.957
15 | 0.848 | 0.10045 | -0.019 | 8.438
15.5 | 0.809 | 0.11321 | -0.017 | 7.147
16 | 0.776 | 0.11945 | -0.017 | 6.496

## 60. Re 3M Mach 0.10 (2)
BIGFOIL.COM POLAR EXPORT
NACA63-212 a=0.2
NACA63-212 a=0.2 |  |  |  | Cl Max: | 1.5406 | at alpha= | 17 | deg
XFOIL ncrit=9 |  |  |  | L/D Max: | 102.286 | at alpha= | 4 | deg
Re: | 3000000 |  |  | Cd Min: | 0.09704 | at alpha= | 20 | deg
Mach: | 0.1 |  |  | Cl=0 at alpha= | -1.0704 | deg
|  |  |  | @ Cl=0.1, Cd= | 0.0044092
|  |  |  | @ Cl=0.4, Cd= | 0.0045607
|  |  |  | @ Cl=0.6, Cd= | 0.0059201
alpha (deg) | Cl | Cd | Cm | Cl/Cd
-18.5 | -1.3652 | 0.06362 | -0.0299 | -21.4587
-18 | -1.3985 | 0.05185 | -0.0368 | -26.972
-17.5 | -1.4095 | 0.04436 | -0.0401 | -31.7741
-17 | -1.4134 | 0.03846 | -0.0417 | -36.7499
-16.5 | -1.4088 | 0.03405 | -0.0419 | -41.3744
-16 | -1.4031 | 0.03025 | -0.041 | -46.3835
-15.5 | -1.3914 | 0.02739 | -0.0391 | -50.7996
-15 | -1.3823 | 0.02482 | -0.0359 | -55.693
-14.5 | -1.3638 | 0.02328 | -0.0321 | -58.5825
-14 | -1.3377 | 0.02206 | -0.0285 | -60.6392
-13.5 | -1.298 | 0.0211 | -0.0267 | -61.5166
-13 | -1.2568 | 0.02007 | -0.0252 | -62.6208
-12.5 | -1.2303 | 0.01721 | -0.0223 | -71.4875
-12 | -1.183 | 0.01592 | -0.0217 | -74.309
-11.5 | -1.1414 | 0.01517 | -0.0193 | -75.2406
-11 | -1.0926 | 0.01455 | -0.0183 | -75.0928
-10.5 | -1.0422 | 0.01393 | -0.0176 | -74.8169
-10 | -0.9916 | 0.01318 | -0.0169 | -75.2352
-9.5 | -0.9393 | 0.01258 | -0.0165 | -74.6661
-9 | -0.8878 | 0.01177 | -0.0159 | -75.4291
-8.5 | -0.837 | 0.01074 | -0.0153 | -77.933
-8 | -0.7831 | 0.01016 | -0.0151 | -77.0768
-7.5 | -0.7283 | 0.00967 | -0.015 | -75.3154
-7 | -0.6729 | 0.00923 | -0.0149 | -72.9036
-6.5 | -0.6169 | 0.00887 | -0.015 | -69.549
-6 | -0.5614 | 0.00836 | -0.015 | -67.1531
-5 | -0.4478 | 0.00778 | -0.0154 | -57.5578
-4.5 | -0.3909 | 0.00744 | -0.0156 | -52.5403
-4 | -0.3335 | 0.00719 | -0.0158 | -46.3839
-3.5 | -0.276 | 0.00696 | -0.0162 | -39.6552
-3 | -0.2187 | 0.00668 | -0.0165 | -32.7395
-2.5 | -0.1617 | 0.00628 | -0.0169 | -25.7484
-2 | -0.1053 | 0.00568 | -0.0173 | -18.5387
-1.5 | -0.0497 | 0.00487 | -0.0177 | -10.2053
-0.5 | 0.066 | 0.00445 | -0.0187 | 14.8315
0 | 0.1243 | 0.00438 | -0.0192 | 28.379
0.5 | 0.1826 | 0.00431 | -0.0196 | 42.3666
1 | 0.2413 | 0.00434 | -0.0202 | 55.5991
1.5 | 0.2999 | 0.00438 | -0.0207 | 68.4703
2 | 0.3583 | 0.00446 | -0.0212 | 80.3363
2.5 | 0.4163 | 0.0046 | -0.0216 | 90.5
3 | 0.474 | 0.00479 | -0.0221 | 98.9562
3.5 | 0.5305 | 0.0052 | -0.0224 | 102.0192
4 | 0.5861 | 0.00573 | -0.0227 | 102.2862
4.5 | 0.6402 | 0.00647 | -0.0228 | 98.949
5 | 0.6932 | 0.00731 | -0.0228 | 94.829
5.5 | 0.7465 | 0.008 | -0.0227 | 93.3125
6 | 0.8002 | 0.00854 | -0.0226 | 93.7002
6.5 | 0.8543 | 0.00895 | -0.0225 | 95.4525
7 | 0.9072 | 0.00939 | -0.0221 | 96.6134
7.5 | 0.959 | 0.00974 | -0.0215 | 98.46
8 | 1.0082 | 0.01016 | -0.0203 | 99.2323
8.5 | 1.0646 | 0.01068 | -0.021 | 99.6816
9 | 1.1154 | 0.01138 | -0.0205 | 98.0141
9.5 | 1.1664 | 0.01195 | -0.02 | 97.6067
10 | 1.2154 | 0.01264 | -0.0193 | 96.1551
10.5 | 1.2607 | 0.01358 | -0.0181 | 92.8351
11 | 1.3078 | 0.01425 | -0.0172 | 91.7754
11.5 | 1.3514 | 0.01509 | -0.0158 | 89.556
12 | 1.3896 | 0.01615 | -0.0136 | 86.0433
12.5 | 1.418 | 0.01733 | -0.01 | 81.8234
13 | 1.4402 | 0.01849 | -0.0057 | 77.8908
13.5 | 1.4623 | 0.02002 | -0.0023 | 73.042
14 | 1.4828 | 0.0219 | 0.0006 | 67.7078
14.5 | 1.5016 | 0.02416 | 0.003 | 62.1523
15 | 1.5084 | 0.0276 | 0.0055 | 54.6522
15.5 | 1.5191 | 0.03101 | 0.007 | 48.9874
16 | 1.5303 | 0.03464 | 0.008 | 44.1773
16.5 | 1.539 | 0.03875 | 0.0084 | 39.7161
17 | 1.5406 | 0.04386 | 0.0082 | 35.1254
17.5 | 1.5398 | 0.04968 | 0.0073 | 30.9944
18 | 1.5389 | 0.056 | 0.0056 | 27.4804
18.5 | 1.5271 | 0.06418 | 0.0027 | 23.794
19 | 1.5116 | 0.07351 | -0.0013 | 20.5632
19.5 | 1.4912 | 0.08424 | -0.0064 | 17.7018
20 | 1.463 | 0.09704 | -0.0133 | 15.0763

## 61. Re 3M Mach 0.25 (1)
BIGFOIL.COM POLAR EXPORT
NACA63-212 a=0.2
NACA63-212 a=0.2 |  |  |  | Cl Max: | 1.082 | at alpha= | 10 | deg
JavaFoil+Calcfoil stall+Eppler ext transition |  |  |  | L/D Max: | 104.603 | at alpha= | 5 | deg
Re: | 3000000 |  |  | Cd Min: | 0.00529 | at alpha= | -0.5 | deg
Mach: | 0.25 |  |  | Cl=0 at alpha= | -1.0564 | deg
|  |  |  | @ Cl=0.1, Cd= | 0.0053103
|  |  |  | @ Cl=0.4, Cd= | 0.0055693
|  |  |  | @ Cl=0.6, Cd= | 0.11913
alpha (deg) | Cl | Cd | Cm | Cl/Cd
-14 | -0.503 | 0.10825 | -0.002 | -4.647
-13.5 | -0.555 | 0.10104 | -0.003 | -5.495
-13 | -0.595 | 0.09438 | -0.003 | -6.305
-12.5 | -0.627 | 0.08908 | -0.003 | -7.044
-12 | -0.654 | 0.08046 | -0.003 | -8.13
-11.5 | -0.674 | 0.07552 | -0.003 | -8.922
-11 | -0.687 | 0.07127 | -0.004 | -9.64
-10.5 | -0.693 | 0.06578 | -0.004 | -10.541
-10 | -0.694 | 0.06038 | -0.005 | -11.501
-9.5 | -0.707 | 0.04453 | -0.006 | -15.88
-9 | -0.811 | 0.01198 | -0.009 | -67.666
-8.5 | -0.79 | 0.01119 | -0.01 | -70.61
-8 | -0.757 | 0.01059 | -0.01 | -71.449
-7.5 | -0.718 | 0.01009 | -0.011 | -71.186
-7 | -0.675 | 0.00964 | -0.011 | -70.032
-6.5 | -0.629 | 0.00931 | -0.012 | -67.528
-6 | -0.579 | 0.00892 | -0.012 | -64.928
-5.5 | -0.527 | 0.00858 | -0.012 | -61.331
-5 | -0.472 | 0.00832 | -0.013 | -56.734
-4.5 | -0.415 | 0.00806 | -0.013 | -51.476
-4 | -0.357 | 0.00788 | -0.014 | -45.339
-3.5 | -0.298 | 0.0077 | -0.014 | -38.701
-3 | -0.238 | 0.0075 | -0.015 | -31.725
-2.5 | -0.177 | 0.00735 | -0.015 | -24.075
-2 | -0.116 | 0.00537 | -0.016 | -21.588
-1.5 | -0.055 | 0.00534 | -0.016 | -10.216
-1 | 0.007 | 0.00532 | -0.017 | 1.306
-0.5 | 0.069 | 0.00529 | -0.017 | 12.957
0 | 0.13 | 0.00533 | -0.018 | 24.427
0.5 | 0.192 | 0.00535 | -0.018 | 35.847
1 | 0.253 | 0.00537 | -0.019 | 47.112
1.5 | 0.315 | 0.00545 | -0.019 | 57.698
2 | 0.376 | 0.00553 | -0.02 | 67.954
2.5 | 0.437 | 0.00563 | -0.02 | 77.624
3 | 0.498 | 0.0057 | -0.021 | 87.358
3.5 | 0.558 | 0.00589 | -0.021 | 94.872
4 | 0.618 | 0.00613 | -0.022 | 100.866
4.5 | 0.677 | 0.00658 | -0.022 | 102.892
5 | 0.735 | 0.00702 | -0.023 | 104.603
5.5 | 0.79 | 0.00932 | -0.023 | 84.762
6 | 0.843 | 0.00933 | -0.024 | 90.378
6.5 | 0.894 | 0.00936 | -0.024 | 95.513
7 | 0.94 | 0.01102 | -0.024 | 85.343
7.5 | 0.98 | 0.01162 | -0.025 | 84.363
8 | 1.014 | 0.0123 | -0.025 | 82.483
8.5 | 1.043 | 0.01305 | -0.026 | 79.898
9 | 1.064 | 0.01396 | -0.026 | 76.201
9.5 | 1.077 | 0.01495 | -0.026 | 72.069
10 | 1.082 | 0.01627 | -0.027 | 66.515
10.5 | 1.078 | 0.01768 | -0.027 | 60.99
11 | 1.064 | 0.01941 | -0.027 | 54.845
11.5 | 1.035 | 0.02281 | -0.027 | 45.362
12 | 0.99 | 0.02807 | -0.027 | 35.279
12.5 | 0.839 | 0.07978 | -0.018 | 10.512
13 | 0.792 | 0.09117 | -0.015 | 8.689
13.5 | 0.738 | 0.09709 | -0.015 | 7.599
14 | 0.677 | 0.10452 | -0.015 | 6.475
14.5 | 0.61 | 0.1126 | -0.015 | 5.421
15 | 0.539 | 0.11913 | -0.015 | 4.524

## 62. Re 3M Mach 0.25 (2)
BIGFOIL.COM POLAR EXPORT
NACA63-212 a=0.2
NACA63-212 a=0.2 |  |  |  | Cl Max: | 1.4351 | at alpha= | 14.5 | deg
XFOIL ncrit=9 |  |  |  | L/D Max: | 103.528 | at alpha= | 3.5 | deg
Re: | 3000000 |  |  | Cd Min: | 0.18244 | at alpha= | -17 | deg
Mach: | 0.25 |  |  | Cl=0 at alpha= | -1.0714 | deg
|  |  |  | @ Cl=0.1, Cd= | 0.0044433
|  |  |  | @ Cl=0.4, Cd= | 0.0045835
|  |  |  | @ Cl=0.6, Cd= | 0.0058471
alpha (deg) | Cl | Cd | Cm | Cl/Cd
-17 | -0.5781 | 0.18244 | 0.05 | -3.1687
-16.5 | -0.5683 | 0.17567 | 0.0458 | -3.235
-16 | -0.694 | 0.17562 | 0.0371 | -3.9517
-15.5 | -0.6776 | 0.16865 | 0.0328 | -4.0178
-15 | -0.6639 | 0.16074 | 0.0283 | -4.1303
-14.5 | -1.0474 | 0.06335 | -0.0311 | -16.5335
-14 | -1.0961 | 0.04829 | -0.0418 | -22.6983
-13.5 | -1.1365 | 0.0379 | -0.0464 | -29.9868
-13 | -1.1493 | 0.03212 | -0.0459 | -35.7814
-12.5 | -1.1554 | 0.02802 | -0.0426 | -41.2348
-12 | -1.1572 | 0.02495 | -0.0365 | -46.3808
-11.5 | -1.1537 | 0.02039 | -0.0312 | -56.5817
-11 | -1.1147 | 0.01869 | -0.0281 | -59.6415
-10 | -1.0194 | 0.01598 | -0.0241 | -63.7922
-9.5 | -0.9698 | 0.01456 | -0.0224 | -66.6071
-9 | -0.9172 | 0.01344 | -0.0211 | -68.244
-8.5 | -0.8624 | 0.01257 | -0.02 | -68.6078
-8 | -0.8116 | 0.01104 | -0.0186 | -73.5145
-7.5 | -0.7549 | 0.01035 | -0.0179 | -72.9372
-7 | -0.6976 | 0.00974 | -0.0174 | -71.6222
-6.5 | -0.6396 | 0.00921 | -0.017 | -69.4463
-6 | -0.581 | 0.00877 | -0.0168 | -66.2486
-5.5 | -0.5228 | 0.00823 | -0.0166 | -63.5237
-5 | -0.4635 | 0.00792 | -0.0166 | -58.5227
-4.5 | -0.4043 | 0.00758 | -0.0166 | -53.3377
-4 | -0.3447 | 0.00734 | -0.0168 | -46.9619
-3.5 | -0.2851 | 0.00707 | -0.017 | -40.3253
-3 | -0.2255 | 0.0068 | -0.0172 | -33.1618
-2.5 | -0.1665 | 0.0064 | -0.0175 | -26.0156
-2 | -0.1081 | 0.00582 | -0.0179 | -18.5739
-1.5 | -0.051 | 0.00495 | -0.0183 | -10.303
-1 | 0.0085 | 0.00465 | -0.0188 | 1.828
-0.5 | 0.0684 | 0.00448 | -0.0193 | 15.2679
0 | 0.1287 | 0.00441 | -0.0198 | 29.1837
0.5 | 0.1889 | 0.00435 | -0.0202 | 43.4253
1 | 0.2495 | 0.00438 | -0.0208 | 56.9635
1.5 | 0.3101 | 0.00443 | -0.0213 | 70
2 | 0.3705 | 0.00451 | -0.0218 | 82.1508
2.5 | 0.4307 | 0.00466 | -0.0222 | 92.4249
3.5 | 0.5487 | 0.0053 | -0.0229 | 103.5283
4 | 0.6059 | 0.00591 | -0.0231 | 102.5212
4.5 | 0.6611 | 0.00676 | -0.023 | 97.7959
5 | 0.7159 | 0.00761 | -0.0228 | 94.0736
5.5 | 0.771 | 0.00834 | -0.0225 | 92.446
6 | 0.8274 | 0.00882 | -0.0222 | 93.8095
6.5 | 0.8835 | 0.00926 | -0.0218 | 95.4104
7 | 0.9389 | 0.00971 | -0.0212 | 96.6941
7.5 | 0.9915 | 0.01026 | -0.02 | 96.6374
8 | 1.0425 | 0.01063 | -0.0183 | 98.0715
8.5 | 1.0996 | 0.01143 | -0.0183 | 96.203
9 | 1.153 | 0.01208 | -0.0173 | 95.447
9.5 | 1.2034 | 0.0129 | -0.0159 | 93.2868
10 | 1.2499 | 0.01394 | -0.0139 | 89.6628
10.5 | 1.2955 | 0.0149 | -0.0118 | 86.9463
11 | 1.3363 | 0.01599 | -0.009 | 83.571
11.5 | 1.3569 | 0.01746 | -0.0034 | 77.7148
12 | 1.3786 | 0.0191 | 0.0012 | 72.178
12.5 | 1.3995 | 0.02118 | 0.0049 | 66.0765
13 | 1.4191 | 0.02368 | 0.0079 | 59.9282
13.5 | 1.4315 | 0.027 | 0.0106 | 53.0185
14 | 1.4296 | 0.03184 | 0.0128 | 44.8995
14.5 | 1.4351 | 0.03649 | 0.0139 | 39.3286
15 | 1.4284 | 0.04271 | 0.014 | 33.4442
15.5 | 1.4203 | 0.0497 | 0.0129 | 28.5775
16 | 1.4083 | 0.05789 | 0.0104 | 24.3272
16.5 | 1.388 | 0.06796 | 0.0063 | 20.4238
17 | 1.3512 | 0.08137 | -0.0005 | 16.6056
17.5 | 1.3182 | 0.09542 | -0.0085 | 13.8147
18 | 1.2859 | 0.11038 | -0.0175 | 11.6498
18.5 | 1.231 | 0.13059 | -0.0303 | 9.4264
19 | 1.1754 | 0.15227 | -0.0444 | 7.7192
19.5 | 1.1169 | 0.17585 | -0.0599 | 6.3514

## 63. Re 3M Mach 0.50 (1)
BIGFOIL.COM POLAR EXPORT
NACA63-212 a=0.2
NACA63-212 a=0.2 |  |  |  | Cl Max: | 1.13 | at alpha= | 20 | deg
JavaFoil+Calcfoil stall+Eppler ext transition |  |  |  | L/D Max: | 105.495 | at alpha= | 4.5 | deg
Re: | 3000000 |  |  | Cd Min: | 0.00548 | at alpha= | -0.5 | deg
Mach: | 0.5 |  |  | Cl=0 at alpha= | -1.058 | deg
|  |  |  | @ Cl=0.1, Cd= | 0.0054868
|  |  |  | @ Cl=0.4, Cd= | 0.0057523
|  |  |  | @ Cl=0.6, Cd= | 0.006291
alpha (deg) | Cl | Cd | Cm | Cl/Cd
-20 | -1.031 | 0.16531 | -0.001 | -6.234
-19.5 | -1.004 | 0.16068 | -0.001 | -6.246
-19 | -0.977 | 0.15762 | -0.001 | -6.198
-18.5 | -0.951 | 0.1548 | -0.001 | -6.141
-18 | -0.925 | 0.15097 | -0.001 | -6.129
-17.5 | -0.896 | 0.14477 | -0.002 | -6.189
-17 | -0.869 | 0.13994 | -0.002 | -6.208
-16.5 | -0.842 | 0.13565 | -0.002 | -6.207
-16 | -0.815 | 0.12944 | -0.002 | -6.3
-15.5 | -0.789 | 0.12835 | -0.002 | -6.148
-15 | -0.76 | 0.12204 | -0.003 | -6.231
-14.5 | -0.733 | 0.11689 | -0.003 | -6.275
-14 | -0.707 | 0.11254 | -0.003 | -6.28
-13.5 | -0.68 | 0.10884 | -0.003 | -6.247
-13 | -0.653 | 0.10363 | -0.003 | -6.298
-12.5 | -0.625 | 0.10072 | -0.003 | -6.201
-12 | -0.598 | 0.09713 | -0.004 | -6.153
-11.5 | -0.571 | 0.09395 | -0.004 | -6.074
-11 | -0.544 | 0.09057 | -0.004 | -6.002
-10.5 | -0.516 | 0.08478 | -0.004 | -6.091
-10 | -0.489 | 0.07488 | -0.004 | -6.53
-9.5 | -0.462 | 0.06558 | -0.005 | -7.044
-9 | -0.435 | 0.06009 | -0.005 | -7.238
-8.5 | -0.408 | 0.05511 | -0.005 | -7.4
-8 | -0.38 | 0.0592 | -0.005 | -6.412
-7.5 | -0.353 | 0.05208 | -0.005 | -6.769
-7 | -0.378 | 0.0468 | -0.006 | -8.067
-6.5 | -0.607 | 0.01107 | -0.013 | -54.848
-6 | -0.597 | 0.01036 | -0.013 | -57.678
-5.5 | -0.561 | 0.00966 | -0.014 | -58.142
-5 | -0.513 | 0.00918 | -0.014 | -55.849
-4.5 | -0.456 | 0.00878 | -0.015 | -51.946
-4 | -0.395 | 0.00841 | -0.016 | -47.005
-3.5 | -0.331 | 0.00816 | -0.016 | -40.563
-3 | -0.265 | 0.00791 | -0.017 | -33.519
-2.5 | -0.198 | 0.00765 | -0.017 | -25.813
-2 | -0.129 | 0.00557 | -0.018 | -23.24
-1.5 | -0.061 | 0.00551 | -0.018 | -11.059
-1 | 0.008 | 0.0055 | -0.019 | 1.411
-0.5 | 0.077 | 0.00548 | -0.019 | 14.003
0 | 0.145 | 0.0055 | -0.02 | 26.429
0.5 | 0.214 | 0.00556 | -0.02 | 38.543
1 | 0.283 | 0.00561 | -0.021 | 50.388
1.5 | 0.351 | 0.00566 | -0.021 | 62.07
2 | 0.42 | 0.00579 | -0.022 | 72.55
2.5 | 0.488 | 0.00593 | -0.023 | 82.317
3 | 0.556 | 0.00614 | -0.023 | 90.626
3.5 | 0.623 | 0.00637 | -0.024 | 97.777
4 | 0.689 | 0.00693 | -0.024 | 99.433
4.5 | 0.752 | 0.00713 | -0.025 | 105.495
5 | 0.809 | 0.01049 | -0.025 | 77.099
5.5 | 0.862 | 0.01112 | -0.026 | 77.513
6 | 0.91 | 0.01189 | -0.026 | 76.551
6.5 | 0.949 | 0.01289 | -0.026 | 73.628
7 | 0.972 | 0.01401 | -0.027 | 69.374
7.5 | 0.957 | 0.01553 | -0.027 | 61.608
8 | 0.696 | 0.05294 | -0.015 | 13.152
8.5 | 0.617 | 0.01926 | -0.028 | 32.049
9 | 0.545 | 0.0622 | -0.013 | 8.766
9.5 | 0.572 | 0.07653 | -0.013 | 7.47
10 | 0.6 | 0.06682 | -0.015 | 8.978
10.5 | 0.626 | 0.0734 | -0.015 | 8.531
11 | 0.652 | 0.08514 | -0.015 | 7.66
11.5 | 0.679 | 0.09408 | -0.015 | 7.219
12 | 0.705 | 0.09732 | -0.016 | 7.249
12.5 | 0.732 | 0.10067 | -0.016 | 7.269
13 | 0.76 | 0.10567 | -0.017 | 7.189
13.5 | 0.786 | 0.10677 | -0.018 | 7.36
14 | 0.812 | 0.11026 | -0.018 | 7.364
14.5 | 0.839 | 0.1169 | -0.018 | 7.174
15 | 0.868 | 0.12277 | -0.02 | 7.067
15.5 | 0.892 | 0.12839 | -0.02 | 6.948
16 | 0.919 | 0.13164 | -0.02 | 6.978
16.5 | 0.947 | 0.13828 | -0.021 | 6.849
17 | 0.972 | 0.13803 | -0.022 | 7.045
17.5 | 0.998 | 0.14438 | -0.022 | 6.915
18 | 1.025 | 0.14983 | -0.023 | 6.84
18.5 | 1.054 | 0.15552 | -0.024 | 6.775
19 | 1.081 | 0.16404 | -0.025 | 6.591
19.5 | 1.104 | 0.16271 | -0.024 | 6.787
20 | 1.13 | 0.1679 | -0.025 | 6.732

## 64. Re 3M Mach 0.50 (2)
BIGFOIL.COM POLAR EXPORT
NACA63-212 a=0.2
NACA63-212 a=0.2 |  |  |  | Cl Max: | 1.1423 | at alpha= | 9 | deg
XFOIL ncrit=9 |  |  |  | L/D Max: | 108.148 | at alpha= | 3.5 | deg
Re: | 3000000 |  |  | Cd Min: | 0.2763 | at alpha= | -20 | deg
Mach: | 0.5 |  |  | Cl=0 at alpha= | -1.0837 | deg
|  |  |  | @ Cl=0.1, Cd= | 0.0046533
|  |  |  | @ Cl=0.4, Cd= | 0.0047223
|  |  |  | @ Cl=0.6, Cd= | 0.0055644
alpha (deg) | Cl | Cd | Cm | Cl/Cd
-20 | -0.8731 | 0.2763 | 0.0952 | -3.16
-19.5 | -0.8511 | 0.26727 | 0.0896 | -3.1844
-19 | -0.8291 | 0.25941 | 0.0843 | -3.1961
-18.5 | -0.8071 | 0.25028 | 0.0789 | -3.2248
-18 | -0.7858 | 0.24079 | 0.0734 | -3.2634
-17.5 | -0.7646 | 0.23141 | 0.0679 | -3.3041
-17 | -0.7448 | 0.22092 | 0.0622 | -3.3714
-16.5 | -0.7253 | 0.21138 | 0.0567 | -3.4313
-16 | -0.7037 | 0.20325 | 0.0517 | -3.4622
-15.5 | -0.6833 | 0.19457 | 0.0465 | -3.5118
-15 | -0.6655 | 0.18483 | 0.0411 | -3.6006
-14.5 | -0.6506 | 0.17439 | 0.0354 | -3.7307
-14 | -0.6298 | 0.16672 | 0.0308 | -3.7776
-13.5 | -0.6131 | 0.15755 | 0.0255 | -3.8915
-13 | -0.6025 | 0.14662 | 0.0197 | -4.1093
-12.5 | -0.5933 | 0.1362 | 0.0139 | -4.3561
-11.5 | -0.5662 | 0.11793 | 0.0025 | -4.8012
-11 | -0.5675 | 0.10744 | -0.0029 | -5.282
-10.5 | -0.5729 | 0.09615 | -0.0094 | -5.9584
-9.5 | -0.61 | 0.06985 | -0.0266 | -8.733
-9 | -0.6398 | 0.05345 | -0.0402 | -11.9701
-8.5 | -0.6773 | 0.04235 | -0.0475 | -15.9929
-8 | -0.7158 | 0.0349 | -0.0468 | -20.51
-7 | -0.7412 | 0.02111 | -0.0366 | -35.1113
-6.5 | -0.7113 | 0.01525 | -0.0321 | -46.6426
-6 | -0.6602 | 0.01187 | -0.0284 | -55.6192
-5.5 | -0.5984 | 0.01019 | -0.0256 | -58.7242
-5 | -0.5332 | 0.00901 | -0.0236 | -59.1787
-4.5 | -0.4643 | 0.00838 | -0.0224 | -55.4057
-4 | -0.395 | 0.0079 | -0.0215 | -50
-3.5 | -0.3257 | 0.00752 | -0.0211 | -43.3112
-3 | -0.2565 | 0.00721 | -0.0208 | -35.5756
-2.5 | -0.1877 | 0.00691 | -0.0208 | -27.1635
-1 | 0.0111 | 0.00486 | -0.0215 | 2.284
-0.5 | 0.0796 | 0.00468 | -0.0219 | 17.0085
0 | 0.1484 | 0.00459 | -0.0224 | 32.3312
0.5 | 0.2176 | 0.00457 | -0.0229 | 47.6149
1 | 0.2871 | 0.00461 | -0.0235 | 62.2777
1.5 | 0.3567 | 0.00466 | -0.024 | 76.5451
2 | 0.4262 | 0.00476 | -0.0244 | 89.5378
2.5 | 0.4954 | 0.00494 | -0.0247 | 100.2834
3 | 0.5639 | 0.00525 | -0.0249 | 107.4095
3.5 | 0.6305 | 0.00583 | -0.0247 | 108.1475
4 | 0.6939 | 0.00676 | -0.0241 | 102.6479
4.5 | 0.7541 | 0.00796 | -0.0229 | 94.7362
5 | 0.8159 | 0.0089 | -0.0215 | 91.6742
5.5 | 0.8807 | 0.00954 | -0.02 | 92.3166
6 | 0.9448 | 0.01022 | -0.0181 | 92.4462
6.5 | 1.0076 | 0.01094 | -0.0156 | 92.1024
7 | 1.0643 | 0.01195 | -0.012 | 89.0628
8 | 1.1395 | 0.01487 | 0.0007 | 76.6308
8.5 | 1.1422 | 0.01805 | 0.0086 | 63.2798
9 | 1.1423 | 0.02247 | 0.0143 | 50.8367
9.5 | 1.1343 | 0.02816 | 0.0185 | 40.2805
10 | 1.1071 | 0.03608 | 0.0205 | 30.6846
10.5 | 1.0782 | 0.04518 | 0.0193 | 23.8645
11 | 1.0434 | 0.05623 | 0.015 | 18.5559
11.5 | 1.0116 | 0.0686 | 0.0081 | 14.7464
12 | 0.9838 | 0.08207 | -0.0006 | 11.9873
12.5 | 0.958 | 0.09669 | -0.0103 | 9.908
13 | 0.9355 | 0.1119 | -0.02 | 8.3601
13.5 | 0.9112 | 0.12787 | -0.0298 | 7.126
14 | 0.8975 | 0.14242 | -0.0389 | 6.3018

## 65. Re 4M Mach 0.00 (1)
BIGFOIL.COM POLAR EXPORT
NACA63-212 a=0.2
NACA63-212 a=0.2 |  |  |  | Cl Max: | 1.142 | at alpha= | 11.5 | deg
JavaFoil+Calcfoil stall+Eppler ext transition |  |  |  | L/D Max: | 105.56 | at alpha= | 5 | deg
Re: | 4000000 |  |  | Cd Min: | 0.00514 | at alpha= | -0.5 | deg
Mach: | 0 |  |  | Cl=0 at alpha= | -1.0583 | deg
|  |  |  | @ Cl=0.1, Cd= | 0.0051513
|  |  |  | @ Cl=0.4, Cd= | 0.0054027
|  |  |  | @ Cl=0.6, Cd= | 0.0060949
alpha (deg) | Cl | Cd | Cm | Cl/Cd
-15.5 | -0.693 | 0.11146 | -0.002 | -6.222
-15 | -0.713 | 0.10557 | -0.002 | -6.758
-14.5 | -0.732 | 0.09908 | -0.002 | -7.39
-14 | -0.748 | 0.09277 | -0.003 | -8.066
-13.5 | -0.763 | 0.08705 | -0.003 | -8.759
-13 | -0.774 | 0.07841 | -0.003 | -9.871
-12.5 | -0.783 | 0.06911 | -0.004 | -11.336
-12 | -0.779 | 0.06728 | -0.004 | -11.574
-11.5 | -0.871 | 0.02299 | -0.006 | -37.913
-11 | -0.899 | 0.01477 | -0.007 | -60.858
-10.5 | -0.903 | 0.01236 | -0.008 | -73.027
-10 | -0.892 | 0.01168 | -0.008 | -76.439
-9.5 | -0.864 | 0.01103 | -0.009 | -78.292
-9 | -0.83 | 0.01045 | -0.009 | -79.434
-8.5 | -0.794 | 0.01004 | -0.009 | -79.033
-8 | -0.754 | 0.00959 | -0.01 | -78.609
-7.5 | -0.71 | 0.00925 | -0.01 | -76.769
-7 | -0.665 | 0.00891 | -0.011 | -74.62
-6.5 | -0.616 | 0.00859 | -0.011 | -71.768
-6 | -0.566 | 0.00835 | -0.012 | -67.761
-5.5 | -0.513 | 0.00806 | -0.012 | -63.622
-5 | -0.459 | 0.00783 | -0.013 | -58.569
-4.5 | -0.403 | 0.00765 | -0.013 | -52.692
-4 | -0.346 | 0.00748 | -0.013 | -46.312
-3.5 | -0.289 | 0.0073 | -0.014 | -39.579
-3 | -0.23 | 0.00715 | -0.014 | -32.222
-2.5 | -0.172 | 0.00699 | -0.015 | -24.527
-2 | -0.112 | 0.00523 | -0.015 | -21.463
-1.5 | -0.053 | 0.00517 | -0.016 | -10.226
-1 | 0.007 | 0.00515 | -0.016 | 1.306
-0.5 | 0.066 | 0.00514 | -0.017 | 12.912
0 | 0.126 | 0.00516 | -0.017 | 24.426
0.5 | 0.186 | 0.00518 | -0.018 | 35.819
1 | 0.245 | 0.00523 | -0.018 | 46.82
1.5 | 0.305 | 0.00527 | -0.019 | 57.768
2 | 0.364 | 0.00536 | -0.019 | 67.859
2.5 | 0.423 | 0.00543 | -0.02 | 77.913
3 | 0.482 | 0.00558 | -0.02 | 86.447
3.5 | 0.541 | 0.00576 | -0.02 | 93.909
4 | 0.599 | 0.00609 | -0.021 | 98.367
4.5 | 0.656 | 0.00637 | -0.021 | 102.954
5 | 0.712 | 0.00675 | -0.022 | 105.56
5.5 | 0.767 | 0.00858 | -0.022 | 89.388
6 | 0.82 | 0.0089 | -0.023 | 92.17
6.5 | 0.872 | 0.00925 | -0.023 | 94.317
7 | 0.921 | 0.00928 | -0.024 | 99.249
7.5 | 0.966 | 0.0093 | -0.024 | 103.829
8 | 1.005 | 0.01097 | -0.025 | 91.638
8.5 | 1.04 | 0.01151 | -0.025 | 90.357
9 | 1.07 | 0.01212 | -0.025 | 88.322
9.5 | 1.096 | 0.01279 | -0.026 | 85.626
10 | 1.115 | 0.01364 | -0.026 | 81.748
10.5 | 1.13 | 0.01461 | -0.027 | 77.329
11 | 1.139 | 0.01572 | -0.027 | 72.44
11.5 | 1.142 | 0.01717 | -0.027 | 66.502
12 | 1.139 | 0.01875 | -0.027 | 60.765
12.5 | 1.131 | 0.02064 | -0.028 | 54.804
13 | 1.118 | 0.02255 | -0.028 | 49.585
13.5 | 1.091 | 0.02581 | -0.028 | 42.271
14 | 1.056 | 0.03086 | -0.028 | 34.215
14.5 | 1.013 | 0.03864 | -0.028 | 26.205
15 | 0.957 | 0.05279 | -0.027 | 18.136
15.5 | 0.857 | 0.10181 | -0.02 | 8.419
16 | 0.826 | 0.10925 | -0.02 | 7.559
16.5 | 0.793 | 0.11838 | -0.019 | 6.696

## 66. Re 4M Mach 0.00 (2)
BIGFOIL.COM POLAR EXPORT
NACA63-212 a=0.2
NACA63-212 a=0.2 |  |  |  | Cl Max: | 1.6196 | at alpha= | 18 | deg
XFOIL ncrit=9 |  |  |  | L/D Max: | 106.311 | at alpha= | 9 | deg
Re: | 4000000 |  |  | Cd Min: | 0.07543 | at alpha= | 20 | deg
Mach: | 0 |  |  | Cl=0 at alpha= | -1.0722 | deg
|  |  |  | @ Cl=0.1, Cd= | 0.0042588
|  |  |  | @ Cl=0.4, Cd= | 0.0043904
|  |  |  | @ Cl=0.6, Cd= | 0.0059935
alpha (deg) | Cl | Cd | Cm | Cl/Cd
-20 | -1.4576 | 0.06759 | -0.0267 | -21.5653
-19.5 | -1.4963 | 0.05481 | -0.0342 | -27.2998
-19 | -1.5127 | 0.04662 | -0.0379 | -32.4474
-18.5 | -1.5227 | 0.04001 | -0.04 | -38.058
-18 | -1.5388 | 0.0336 | -0.0406 | -45.7976
-17.5 | -1.5403 | 0.02928 | -0.0396 | -52.6059
-17 | -1.5323 | 0.02625 | -0.0376 | -58.3733
-16.5 | -1.5197 | 0.02394 | -0.0349 | -63.4795
-16 | -1.5051 | 0.02216 | -0.0312 | -67.9197
-15.5 | -1.4881 | 0.02086 | -0.0265 | -71.3375
-15 | -1.4555 | 0.01964 | -0.0241 | -74.109
-14.5 | -1.4168 | 0.0186 | -0.0225 | -76.172
-14 | -1.3753 | 0.0176 | -0.0211 | -78.142
-13.5 | -1.3302 | 0.0168 | -0.0202 | -79.1786
-13 | -1.283 | 0.01609 | -0.0195 | -79.739
-12.5 | -1.2331 | 0.01538 | -0.0192 | -80.1756
-12 | -1.1926 | 0.01453 | -0.017 | -82.0785
-11.5 | -1.1492 | 0.01321 | -0.0156 | -86.9947
-11 | -1.0995 | 0.01252 | -0.015 | -87.8195
-10.5 | -1.0474 | 0.01206 | -0.0148 | -86.8491
-10 | -0.9953 | 0.01149 | -0.0145 | -86.6232
-9.5 | -0.9424 | 0.01098 | -0.0143 | -85.8288
-9 | -0.8889 | 0.01051 | -0.0142 | -84.5766
-8.5 | -0.8347 | 0.01011 | -0.0142 | -82.5618
-8 | -0.7817 | 0.0094 | -0.0139 | -83.1596
-7.5 | -0.7274 | 0.00887 | -0.0139 | -82.0068
-7 | -0.672 | 0.0085 | -0.014 | -79.0588
-6.5 | -0.6161 | 0.00818 | -0.0142 | -75.3178
-6 | -0.5598 | 0.00791 | -0.0144 | -70.7712
-5.5 | -0.5037 | 0.00754 | -0.0146 | -66.8037
-4.5 | -0.39 | 0.00704 | -0.0152 | -55.3977
-4 | -0.3328 | 0.00684 | -0.0155 | -48.655
-3.5 | -0.2755 | 0.00662 | -0.0159 | -41.6163
-3 | -0.2183 | 0.00638 | -0.0163 | -34.2163
-2.5 | -0.1612 | 0.00607 | -0.0167 | -26.5568
-2 | -0.1045 | 0.00564 | -0.0171 | -18.5284
-1.5 | -0.0486 | 0.00495 | -0.0176 | -9.8182
-1 | 0.0082 | 0.00452 | -0.0181 | 1.8142
-0.5 | 0.0658 | 0.0043 | -0.0186 | 15.3023
0 | 0.1239 | 0.00423 | -0.0191 | 29.2908
0.5 | 0.1819 | 0.00413 | -0.0196 | 44.0436
1 | 0.2401 | 0.00412 | -0.0201 | 58.2767
1.5 | 0.2984 | 0.00418 | -0.0206 | 71.3876
2 | 0.3564 | 0.0043 | -0.0212 | 82.8837
2.5 | 0.4143 | 0.00442 | -0.0217 | 93.733
3 | 0.4711 | 0.00474 | -0.0221 | 99.3882
3.5 | 0.5271 | 0.00519 | -0.0225 | 101.5607
4 | 0.5823 | 0.00575 | -0.0228 | 101.2696
4.5 | 0.6361 | 0.00649 | -0.0229 | 98.0123
5 | 0.6903 | 0.0071 | -0.0231 | 97.2254
5.5 | 0.7442 | 0.00769 | -0.0231 | 96.775
6 | 0.7987 | 0.00811 | -0.0232 | 98.4834
6.5 | 0.8532 | 0.00848 | -0.0233 | 100.6132
7 | 0.9071 | 0.00885 | -0.0233 | 102.4972
7.5 | 0.9601 | 0.00925 | -0.0231 | 103.7946
8 | 1.012 | 0.0096 | -0.0227 | 105.4167
8.5 | 1.0589 | 0.00998 | -0.0212 | 106.1022
9 | 1.1152 | 0.01049 | -0.022 | 106.3108
9.5 | 1.1664 | 0.01103 | -0.0217 | 105.748
10 | 1.2153 | 0.01176 | -0.0211 | 103.3418
10.5 | 1.2647 | 0.01235 | -0.0206 | 102.4049
11 | 1.3127 | 0.01298 | -0.02 | 101.1325
11.5 | 1.3578 | 0.01378 | -0.0189 | 98.5341
12 | 1.3996 | 0.0147 | -0.0174 | 95.2109
12.5 | 1.4411 | 0.01549 | -0.0159 | 93.0342
13 | 1.4781 | 0.0164 | -0.0138 | 90.128
13.5 | 1.4997 | 0.01745 | -0.0092 | 85.9427
14 | 1.5181 | 0.01889 | -0.0051 | 80.3653
14.5 | 1.5346 | 0.02081 | -0.0016 | 73.7434
15.5 | 1.5715 | 0.02516 | 0.003 | 62.4603
16 | 1.5876 | 0.02784 | 0.0047 | 57.0259
16.5 | 1.6013 | 0.03092 | 0.006 | 51.7885
17 | 1.6101 | 0.03463 | 0.0069 | 46.4944
17.5 | 1.616 | 0.03888 | 0.0073 | 41.5638
18 | 1.6196 | 0.0437 | 0.007 | 37.0618
18.5 | 1.6164 | 0.04964 | 0.0061 | 32.5624
19 | 1.6066 | 0.05695 | 0.0041 | 28.2107
19.5 | 1.5892 | 0.06586 | 0.0009 | 24.13
20 | 1.5718 | 0.07543 | -0.0033 | 20.8379

## 67. Re 4M Mach 0.10 (1)
BIGFOIL.COM POLAR EXPORT
NACA63-212 a=0.2
NACA63-212 a=0.2 |  |  |  | Cl Max: | 1.132 | at alpha= | 11 | deg
JavaFoil+Calcfoil stall+Eppler ext transition |  |  |  | L/D Max: | 105.925 | at alpha= | 5 | deg
Re: | 4000000 |  |  | Cd Min: | 0.00514 | at alpha= | -0.5 | deg
Mach: | 0.1 |  |  | Cl=0 at alpha= | -1.0583 | deg
|  |  |  | @ Cl=0.1, Cd= | 0.0051455
|  |  |  | @ Cl=0.4, Cd= | 0.0054161
|  |  |  | @ Cl=0.6, Cd= | 0.0060986
alpha (deg) | Cl | Cd | Cm | Cl/Cd
-15.5 | -0.657 | 0.11391 | -0.002 | -5.766
-15 | -0.681 | 0.10731 | -0.002 | -6.343
-14.5 | -0.703 | 0.10096 | -0.002 | -6.962
-14 | -0.723 | 0.095 | -0.003 | -7.615
-13.5 | -0.741 | 0.08885 | -0.003 | -8.335
-13 | -0.753 | 0.0812 | -0.003 | -9.28
-12.5 | -0.762 | 0.07378 | -0.004 | -10.334
-12 | -0.762 | 0.07076 | -0.004 | -10.776
-11.5 | -0.772 | 0.0599 | -0.005 | -12.879
-11 | -0.872 | 0.01804 | -0.007 | -48.314
-10.5 | -0.894 | 0.01268 | -0.008 | -70.536
-10 | -0.882 | 0.01189 | -0.008 | -74.169
-9.5 | -0.862 | 0.01116 | -0.009 | -77.25
-9 | -0.83 | 0.01056 | -0.009 | -78.549
-8.5 | -0.794 | 0.01009 | -0.01 | -78.696
-8 | -0.755 | 0.00968 | -0.01 | -77.993
-7.5 | -0.712 | 0.00929 | -0.01 | -76.668
-7 | -0.666 | 0.00899 | -0.011 | -74.134
-6.5 | -0.618 | 0.00861 | -0.011 | -71.844
-6 | -0.568 | 0.00836 | -0.012 | -67.892
-5.5 | -0.515 | 0.0081 | -0.012 | -63.568
-5 | -0.461 | 0.00786 | -0.013 | -58.634
-4.5 | -0.405 | 0.00766 | -0.013 | -52.893
-4 | -0.348 | 0.00749 | -0.014 | -46.492
-3.5 | -0.29 | 0.00734 | -0.014 | -39.533
-3 | -0.232 | 0.00715 | -0.014 | -32.369
-2.5 | -0.172 | 0.00702 | -0.015 | -24.567
-2 | -0.113 | 0.00523 | -0.015 | -21.567
-1.5 | -0.053 | 0.00519 | -0.016 | -10.242
-1 | 0.007 | 0.00515 | -0.016 | 1.313
-0.5 | 0.067 | 0.00514 | -0.017 | 12.991
0 | 0.127 | 0.00515 | -0.017 | 24.575
0.5 | 0.186 | 0.00519 | -0.018 | 35.951
1 | 0.246 | 0.00524 | -0.018 | 47.041
1.5 | 0.306 | 0.00527 | -0.019 | 58.044
2 | 0.366 | 0.00537 | -0.019 | 68.174
2.5 | 0.425 | 0.00545 | -0.02 | 78.001
3 | 0.485 | 0.00558 | -0.02 | 86.844
3.5 | 0.544 | 0.00578 | -0.021 | 93.989
4 | 0.602 | 0.00611 | -0.021 | 98.49
4.5 | 0.659 | 0.00644 | -0.022 | 102.358
5 | 0.716 | 0.00676 | -0.022 | 105.925
5.5 | 0.77 | 0.00864 | -0.023 | 89.19
6 | 0.824 | 0.00897 | -0.023 | 91.837
6.5 | 0.876 | 0.00933 | -0.023 | 93.845
7 | 0.925 | 0.00939 | -0.024 | 98.517
7.5 | 0.969 | 0.01054 | -0.024 | 91.936
8 | 1.008 | 0.01107 | -0.025 | 91.05
8.5 | 1.042 | 0.01162 | -0.025 | 89.619
9 | 1.071 | 0.01227 | -0.026 | 87.282
9.5 | 1.095 | 0.01299 | -0.026 | 84.276
10 | 1.113 | 0.01384 | -0.026 | 80.393
10.5 | 1.125 | 0.01492 | -0.027 | 75.414
11 | 1.132 | 0.01603 | -0.027 | 70.599
11.5 | 1.132 | 0.0174 | -0.027 | 65.086
12 | 1.126 | 0.0191 | -0.028 | 58.951
12.5 | 1.113 | 0.02135 | -0.028 | 52.154
13 | 1.094 | 0.02386 | -0.028 | 45.87
13.5 | 1.062 | 0.0275 | -0.028 | 38.626
14 | 1.017 | 0.03466 | -0.028 | 29.345
14.5 | 0.956 | 0.04938 | -0.026 | 19.357
15 | 0.871 | 0.08263 | -0.023 | 10.545
15.5 | 0.813 | 0.10797 | -0.018 | 7.533
16 | 0.78 | 0.11462 | -0.018 | 6.802

## 68. Re 4M Mach 0.10 (2)
BIGFOIL.COM POLAR EXPORT
NACA63-212 a=0.2
NACA63-212 a=0.2 |  |  |  | Cl Max: | 1.5977 | at alpha= | 17.5 | deg
XFOIL ncrit=9 |  |  |  | L/D Max: | 105.996 | at alpha= | 9 | deg
Re: | 4000000 |  |  | Cd Min: | 0.08812 | at alpha= | 20 | deg
Mach: | 0.1 |  |  | Cl=0 at alpha= | -1.0727 | deg
|  |  |  | @ Cl=0.1, Cd= | 0.0042638
|  |  |  | @ Cl=0.4, Cd= | 0.0043952
|  |  |  | @ Cl=0.6, Cd= | 0.0059765
alpha (deg) | Cl | Cd | Cm | Cl/Cd
-19.5 | -1.3983 | 0.07353 | -0.0245 | -19.0167
-19 | -1.4521 | 0.05758 | -0.0347 | -25.2188
-18.5 | -1.4809 | 0.04741 | -0.0399 | -31.236
-18 | -1.4883 | 0.04091 | -0.0421 | -36.3799
-17.5 | -1.4906 | 0.03561 | -0.0428 | -41.859
-17 | -1.4993 | 0.0304 | -0.0422 | -49.3191
-16.5 | -1.5008 | 0.02649 | -0.0399 | -56.6553
-16 | -1.4907 | 0.02396 | -0.0368 | -62.2162
-15.5 | -1.4759 | 0.02221 | -0.0328 | -66.452
-15 | -1.4573 | 0.02079 | -0.0281 | -70.0962
-14.5 | -1.4211 | 0.01962 | -0.0259 | -72.4312
-14 | -1.3814 | 0.01849 | -0.0241 | -74.7107
-13.5 | -1.3374 | 0.01755 | -0.0227 | -76.2051
-13 | -1.2906 | 0.01675 | -0.0217 | -77.0507
-12.5 | -1.2399 | 0.01592 | -0.0214 | -77.8832
-12 | -1.1982 | 0.01529 | -0.019 | -78.3649
-11.5 | -1.1561 | 0.01377 | -0.0173 | -83.9579
-11 | -1.1075 | 0.01284 | -0.0164 | -86.2539
-10.5 | -1.055 | 0.01233 | -0.0159 | -85.5637
-10 | -1.0026 | 0.01172 | -0.0155 | -85.5461
-9.5 | -0.9493 | 0.01117 | -0.0152 | -84.9866
-9 | -0.8954 | 0.01066 | -0.0149 | -83.9962
-8.5 | -0.8407 | 0.01022 | -0.0148 | -82.2603
-8 | -0.787 | 0.00955 | -0.0145 | -82.4084
-7.5 | -0.7324 | 0.00896 | -0.0144 | -81.7411
-7 | -0.6766 | 0.00856 | -0.0144 | -79.0421
-6.5 | -0.6203 | 0.00822 | -0.0145 | -75.4623
-6 | -0.5635 | 0.00794 | -0.0147 | -70.9698
-5.5 | -0.507 | 0.00757 | -0.0148 | -66.9749
-5 | -0.4498 | 0.00732 | -0.0151 | -61.4481
-4 | -0.3348 | 0.00686 | -0.0157 | -48.8047
-3.5 | -0.2772 | 0.00664 | -0.016 | -41.747
-3 | -0.2195 | 0.0064 | -0.0164 | -34.2969
-2.5 | -0.1621 | 0.00608 | -0.0168 | -26.6612
-2 | -0.105 | 0.00565 | -0.0172 | -18.5841
-1.5 | -0.0488 | 0.00496 | -0.0177 | -9.8387
-1 | 0.0083 | 0.00452 | -0.0182 | 1.8363
-0.5 | 0.0663 | 0.00431 | -0.0187 | 15.3828
0 | 0.1247 | 0.00423 | -0.0192 | 29.4799
1 | 0.2416 | 0.00413 | -0.0202 | 58.4988
1.5 | 0.3003 | 0.00419 | -0.0208 | 71.6706
2 | 0.3586 | 0.00431 | -0.0213 | 83.2019
2.5 | 0.4169 | 0.00443 | -0.0218 | 94.1084
3.5 | 0.5304 | 0.00521 | -0.0226 | 101.8042
4 | 0.5858 | 0.00578 | -0.0229 | 101.3495
4.5 | 0.64 | 0.00653 | -0.023 | 98.0092
5 | 0.6945 | 0.00714 | -0.0231 | 97.2689
5.5 | 0.7486 | 0.00775 | -0.0231 | 96.5935
6 | 0.8037 | 0.00816 | -0.0232 | 98.4926
6.5 | 0.8586 | 0.00854 | -0.0232 | 100.5386
7 | 0.913 | 0.0089 | -0.0231 | 102.5843
7.5 | 0.9662 | 0.00934 | -0.0229 | 103.4475
8 | 1.0186 | 0.00968 | -0.0224 | 105.2273
8.5 | 1.0655 | 0.0101 | -0.0208 | 105.495
9 | 1.1225 | 0.01059 | -0.0215 | 105.9962
9.5 | 1.1739 | 0.01118 | -0.0211 | 105
10 | 1.2231 | 0.01191 | -0.0204 | 102.6952
10.5 | 1.2728 | 0.01252 | -0.0198 | 101.6613
11 | 1.3205 | 0.01322 | -0.0189 | 99.8865
11.5 | 1.364 | 0.01415 | -0.0174 | 96.3958
12 | 1.4071 | 0.01498 | -0.0159 | 93.9319
12.5 | 1.447 | 0.01585 | -0.014 | 91.2934
13 | 1.4775 | 0.01684 | -0.0106 | 87.7375
13.5 | 1.4952 | 0.01815 | -0.0056 | 82.3802
14 | 1.5114 | 0.01998 | -0.0017 | 75.6456
14.5 | 1.5303 | 0.022 | 0.0013 | 69.5591
15 | 1.5496 | 0.02422 | 0.0036 | 63.9802
15.5 | 1.5665 | 0.02682 | 0.0056 | 58.4079
16 | 1.5808 | 0.02986 | 0.0071 | 52.9404
16.5 | 1.5912 | 0.03347 | 0.0082 | 47.5411
17 | 1.5961 | 0.03784 | 0.0088 | 42.1802
17.5 | 1.5977 | 0.04284 | 0.0088 | 37.2946
18 | 1.5961 | 0.04867 | 0.0079 | 32.7943
18.5 | 1.5859 | 0.05601 | 0.006 | 28.3146
19 | 1.5645 | 0.06554 | 0.0026 | 23.8709
19.5 | 1.5392 | 0.0764 | -0.0022 | 20.1466
20 | 1.5136 | 0.08812 | -0.0081 | 17.1766

## 69. Re 4M Mach 0.25 (1)
BIGFOIL.COM POLAR EXPORT
NACA63-212 a=0.2
NACA63-212 a=0.2 |  |  |  | Cl Max: | 1.086 | at alpha= | 10 | deg
JavaFoil+Calcfoil stall+Eppler ext transition |  |  |  | L/D Max: | 105.884 | at alpha= | 5 | deg
Re: | 4000000 |  |  | Cd Min: | 0.00518 | at alpha= | -0.5 | deg
Mach: | 0.25 |  |  | Cl=0 at alpha= | -1.0564 | deg
|  |  |  | @ Cl=0.1, Cd= | 0.0051851
|  |  |  | @ Cl=0.4, Cd= | 0.0054593
|  |  |  | @ Cl=0.6, Cd= | 0.11811
alpha (deg) | Cl | Cd | Cm | Cl/Cd
-14.5 | -0.446 | 0.11364 | -0.002 | -3.922
-14 | -0.503 | 0.10593 | -0.002 | -4.752
-13.5 | -0.556 | 0.09814 | -0.003 | -5.662
-13 | -0.596 | 0.0924 | -0.003 | -6.449
-12.5 | -0.628 | 0.08561 | -0.003 | -7.338
-12 | -0.655 | 0.07902 | -0.003 | -8.291
-11.5 | -0.675 | 0.07393 | -0.004 | -9.126
-11 | -0.689 | 0.06934 | -0.004 | -9.933
-10.5 | -0.697 | 0.06342 | -0.004 | -10.985
-10 | -0.706 | 0.05343 | -0.006 | -13.22
-9.5 | -0.826 | 0.01247 | -0.009 | -66.255
-9 | -0.819 | 0.01134 | -0.009 | -72.238
-8.5 | -0.79 | 0.01064 | -0.01 | -74.286
-8 | -0.757 | 0.01009 | -0.01 | -75.015
-7.5 | -0.718 | 0.00965 | -0.011 | -74.417
-7 | -0.675 | 0.00925 | -0.011 | -73.012
-6.5 | -0.629 | 0.00892 | -0.012 | -70.462
-6 | -0.579 | 0.00857 | -0.012 | -67.568
-5.5 | -0.527 | 0.00825 | -0.012 | -63.785
-5 | -0.472 | 0.008 | -0.013 | -58.996
-4.5 | -0.415 | 0.00776 | -0.013 | -53.502
-4 | -0.357 | 0.0076 | -0.014 | -46.985
-3.5 | -0.298 | 0.00741 | -0.014 | -40.197
-3 | -0.238 | 0.00727 | -0.015 | -32.722
-2.5 | -0.177 | 0.00706 | -0.015 | -25.071
-2 | -0.116 | 0.00525 | -0.016 | -22.082
-1.5 | -0.055 | 0.00523 | -0.016 | -10.427
-1 | 0.007 | 0.00519 | -0.017 | 1.338
-0.5 | 0.069 | 0.00518 | -0.017 | 13.241
0 | 0.13 | 0.00519 | -0.018 | 25.073
0.5 | 0.192 | 0.00523 | -0.018 | 36.618
1 | 0.253 | 0.00528 | -0.019 | 47.924
1.5 | 0.315 | 0.00533 | -0.019 | 59.022
2 | 0.376 | 0.00542 | -0.02 | 69.359
2.5 | 0.437 | 0.00552 | -0.02 | 79.212
3 | 0.498 | 0.00566 | -0.021 | 87.986
3.5 | 0.558 | 0.00588 | -0.021 | 94.938
4 | 0.618 | 0.00623 | -0.022 | 99.298
4.5 | 0.677 | 0.00658 | -0.022 | 102.952
5 | 0.735 | 0.00694 | -0.023 | 105.884
5.5 | 0.79 | 0.00888 | -0.023 | 88.953
6 | 0.844 | 0.00927 | -0.024 | 91.042
6.5 | 0.895 | 0.0093 | -0.024 | 96.266
7 | 0.943 | 0.0105 | -0.025 | 89.73
7.5 | 0.983 | 0.01105 | -0.025 | 88.92
8 | 1.017 | 0.01168 | -0.025 | 87.107
8.5 | 1.046 | 0.01237 | -0.026 | 84.555
9 | 1.067 | 0.01319 | -0.026 | 80.929
9.5 | 1.081 | 0.0141 | -0.026 | 76.666
10 | 1.086 | 0.0153 | -0.027 | 70.951
10.5 | 1.082 | 0.01659 | -0.027 | 65.217
11 | 1.068 | 0.01817 | -0.027 | 58.801
11.5 | 1.041 | 0.02101 | -0.028 | 49.549
12 | 1.003 | 0.02449 | -0.028 | 40.977
12.5 | 0.913 | 0.04344 | -0.025 | 21.025
13 | 0.795 | 0.08772 | -0.017 | 9.068
13.5 | 0.74 | 0.0947 | -0.016 | 7.809
14 | 0.678 | 0.10225 | -0.015 | 6.629
14.5 | 0.611 | 0.1101 | -0.015 | 5.549
15 | 0.54 | 0.11811 | -0.015 | 4.568

## 70. Re 4M Mach 0.25 (2)
BIGFOIL.COM POLAR EXPORT
NACA63-212 a=0.2
NACA63-212 a=0.2 |  |  |  | Cl Max: | 1.4927 | at alpha= | 15 | deg
XFOIL ncrit=9 |  |  |  | L/D Max: | 104.094 | at alpha= | 8.5 | deg
Re: | 4000000 |  |  | Cd Min: | 0.23515 | at alpha= | -19.5 | deg
Mach: | 0.25 |  |  | Cl=0 at alpha= | -1.0757 | deg
|  |  |  | @ Cl=0.1, Cd= | 0.0042986
|  |  |  | @ Cl=0.4, Cd= | 0.0044125
|  |  |  | @ Cl=0.6, Cd= | 0.0058852
alpha (deg) | Cl | Cd | Cm | Cl/Cd
-19.5 | -0.7917 | 0.23515 | 0.0718 | -3.3668
-19 | -0.7748 | 0.22773 | 0.067 | -3.4023
-18.5 | -0.7576 | 0.22052 | 0.0624 | -3.4355
-18 | -0.7491 | 0.20876 | 0.0564 | -3.5883
-17.5 | -0.7372 | 0.19953 | 0.0511 | -3.6947
-17 | -0.718 | 0.19333 | 0.047 | -3.7139
-16.5 | -0.7088 | 0.18327 | 0.0416 | -3.8675
-16 | -1.1389 | 0.07506 | -0.026 | -15.1732
-15.5 | -1.2164 | 0.05395 | -0.0419 | -22.5468
-15 | -1.2581 | 0.04235 | -0.0484 | -29.7072
-14.5 | -1.275 | 0.03527 | -0.05 | -36.1497
-14 | -1.2737 | 0.03081 | -0.0489 | -41.3405
-13.5 | -1.2726 | 0.02711 | -0.0458 | -46.9421
-13 | -1.266 | 0.02461 | -0.0406 | -51.4425
-12.5 | -1.2479 | 0.02229 | -0.0356 | -55.9847
-12 | -1.2176 | 0.02019 | -0.0317 | -60.3071
-11.5 | -1.1787 | 0.01844 | -0.0286 | -63.9208
-11 | -1.1317 | 0.0171 | -0.0263 | -66.1813
-10.5 | -1.0919 | 0.01465 | -0.0236 | -74.5324
-10 | -1.0388 | 0.01364 | -0.0221 | -76.1584
-8 | -0.8157 | 0.01049 | -0.0181 | -77.7598
-7.5 | -0.7599 | 0.00959 | -0.0173 | -79.2388
-7 | -0.7023 | 0.00896 | -0.0168 | -78.3817
-6.5 | -0.6436 | 0.00851 | -0.0165 | -75.6287
-6 | -0.5844 | 0.00815 | -0.0163 | -71.7055
-5.5 | -0.525 | 0.0078 | -0.0163 | -67.3077
-5 | -0.4657 | 0.00745 | -0.0163 | -62.5101
-4.5 | -0.4059 | 0.00722 | -0.0164 | -56.2188
-4 | -0.3463 | 0.00694 | -0.0166 | -49.8991
-3.5 | -0.2864 | 0.00672 | -0.0168 | -42.619
-3 | -0.2265 | 0.0065 | -0.0171 | -34.8462
-2.5 | -0.167 | 0.00619 | -0.0174 | -26.979
-1.5 | -0.0499 | 0.00506 | -0.0183 | -9.8617
-1 | 0.0089 | 0.00456 | -0.0188 | 1.9518
-0.5 | 0.0688 | 0.00434 | -0.0193 | 15.8525
0 | 0.1291 | 0.00426 | -0.0198 | 30.3052
0.5 | 0.1894 | 0.00416 | -0.0203 | 45.5288
1 | 0.25 | 0.00417 | -0.0208 | 59.952
1.5 | 0.3106 | 0.00422 | -0.0214 | 73.6019
2 | 0.3709 | 0.00434 | -0.0219 | 85.4608
2.5 | 0.4311 | 0.00449 | -0.0224 | 96.0134
3 | 0.4902 | 0.00483 | -0.0228 | 101.4907
4 | 0.6057 | 0.00594 | -0.0232 | 101.9697
4.5 | 0.6614 | 0.00676 | -0.0232 | 97.8402
5 | 0.7177 | 0.00739 | -0.0231 | 97.1177
5.5 | 0.7739 | 0.008 | -0.023 | 96.7375
6 | 0.8313 | 0.00842 | -0.0228 | 98.7292
6.5 | 0.8883 | 0.00884 | -0.0225 | 100.4864
7 | 0.9449 | 0.00925 | -0.0222 | 102.1514
7.5 | 1.0007 | 0.00969 | -0.0216 | 103.2714
8 | 1.0546 | 0.01019 | -0.0206 | 103.4936
8.5 | 1.1034 | 0.0106 | -0.0184 | 104.0943
9 | 1.1617 | 0.01126 | -0.0185 | 103.1705
9.5 | 1.2132 | 0.01208 | -0.0172 | 100.4305
10 | 1.2646 | 0.01282 | -0.0158 | 98.6427
10.5 | 1.3125 | 0.01372 | -0.0139 | 95.6633
11 | 1.3555 | 0.01482 | -0.0114 | 91.4642
11.5 | 1.396 | 0.01587 | -0.0084 | 87.9647
12 | 1.4181 | 0.01712 | -0.0028 | 82.8329
12.5 | 1.4343 | 0.01903 | 0.0024 | 75.3705
13 | 1.4513 | 0.02138 | 0.0063 | 67.8812
13.5 | 1.4695 | 0.02401 | 0.0094 | 61.2037
14 | 1.4826 | 0.02731 | 0.012 | 54.2878
14.5 | 1.4926 | 0.03118 | 0.0139 | 47.8704
15 | 1.4927 | 0.03626 | 0.0151 | 41.1666
15.5 | 1.4916 | 0.04187 | 0.0154 | 35.6246
16 | 1.4868 | 0.04843 | 0.0145 | 30.7
16.5 | 1.4718 | 0.05683 | 0.0121 | 25.8983
17 | 1.4455 | 0.06749 | 0.0078 | 21.418
17.5 | 1.4182 | 0.07926 | 0.002 | 17.893
18 | 1.3792 | 0.0939 | -0.0063 | 14.688
18.5 | 1.3424 | 0.10925 | -0.0155 | 12.2874
19 | 1.2921 | 0.12816 | -0.0277 | 10.0819
19.5 | 1.241 | 0.14818 | -0.0409 | 8.3749
20 | 1.1773 | 0.17194 | -0.057 | 6.8472

## 71. Re 4M Mach 0.50 (1)
BIGFOIL.COM POLAR EXPORT
NACA63-212 a=0.2
NACA63-212 a=0.2 |  |  |  | Cl Max: | 1.131 | at alpha= | 20 | deg
JavaFoil+Calcfoil stall+Eppler ext transition |  |  |  | L/D Max: | 106.844 | at alpha= | 4.5 | deg
Re: | 4000000 |  |  | Cd Min: | 0.00533 | at alpha= | -0.5 | deg
Mach: | 0.5 |  |  | Cl=0 at alpha= | -1.058 | deg
|  |  |  | @ Cl=0.1, Cd= | 0.0053334
|  |  |  | @ Cl=0.4, Cd= | 0.0056239
|  |  |  | @ Cl=0.6, Cd= | 0.0063193
alpha (deg) | Cl | Cd | Cm | Cl/Cd
-20 | -1.031 | 0.16153 | -0.001 | -6.384
-19.5 | -1.004 | 0.15389 | -0.001 | -6.524
-19 | -0.977 | 0.15298 | -0.001 | -6.389
-18.5 | -0.951 | 0.14948 | -0.001 | -6.361
-18 | -0.926 | 0.14428 | -0.001 | -6.417
-17.5 | -0.897 | 0.13997 | -0.002 | -6.408
-17 | -0.869 | 0.13542 | -0.002 | -6.419
-16.5 | -0.842 | 0.13046 | -0.002 | -6.457
-16 | -0.816 | 0.12358 | -0.002 | -6.602
-15.5 | -0.79 | 0.12254 | -0.003 | -6.444
-15 | -0.761 | 0.11625 | -0.003 | -6.545
-14.5 | -0.734 | 0.11185 | -0.003 | -6.56
-14 | -0.707 | 0.11 | -0.003 | -6.427
-13.5 | -0.68 | 0.1063 | -0.003 | -6.399
-13 | -0.653 | 0.10096 | -0.003 | -6.469
-12.5 | -0.625 | 0.09278 | -0.004 | -6.737
-12 | -0.598 | 0.08356 | -0.004 | -7.159
-11.5 | -0.571 | 0.07735 | -0.004 | -7.385
-11 | -0.544 | 0.07132 | -0.004 | -7.633
-10.5 | -0.517 | 0.08171 | -0.004 | -6.321
-10 | -0.489 | 0.07128 | -0.005 | -6.864
-9.5 | -0.462 | 0.06356 | -0.005 | -7.273
-9 | -0.435 | 0.05794 | -0.005 | -7.513
-8.5 | -0.409 | 0.05377 | -0.006 | -7.603
-8 | -0.38 | 0.05827 | -0.005 | -6.517
-7.5 | -0.353 | 0.05045 | -0.006 | -6.997
-7 | -0.378 | 0.0457 | -0.006 | -8.28
-6.5 | -0.607 | 0.01052 | -0.013 | -57.738
-6 | -0.597 | 0.00988 | -0.013 | -60.499
-5.5 | -0.561 | 0.00924 | -0.014 | -60.768
-5 | -0.513 | 0.00881 | -0.014 | -58.198
-4.5 | -0.456 | 0.00839 | -0.015 | -54.378
-4 | -0.395 | 0.00805 | -0.016 | -49.087
-3.5 | -0.331 | 0.00783 | -0.016 | -42.265
-3 | -0.265 | 0.0076 | -0.017 | -34.857
-2.5 | -0.198 | 0.00741 | -0.017 | -26.651
-2 | -0.129 | 0.0054 | -0.018 | -23.958
-1.5 | -0.061 | 0.00534 | -0.018 | -11.408
-1 | 0.008 | 0.00535 | -0.019 | 1.45
-0.5 | 0.077 | 0.00533 | -0.019 | 14.377
0 | 0.145 | 0.00534 | -0.02 | 27.237
0.5 | 0.214 | 0.00538 | -0.02 | 39.806
1 | 0.283 | 0.00544 | -0.021 | 51.995
1.5 | 0.351 | 0.00556 | -0.021 | 63.254
2 | 0.42 | 0.00565 | -0.022 | 74.364
2.5 | 0.488 | 0.00581 | -0.023 | 84.038
3 | 0.556 | 0.00605 | -0.023 | 91.938
3.5 | 0.623 | 0.00646 | -0.024 | 96.393
4 | 0.689 | 0.00686 | -0.024 | 100.391
4.5 | 0.752 | 0.00704 | -0.025 | 106.844
5 | 0.811 | 0.01002 | -0.025 | 80.91
5.5 | 0.865 | 0.0106 | -0.026 | 81.537
6 | 0.912 | 0.01129 | -0.026 | 80.833
6.5 | 0.952 | 0.01221 | -0.027 | 77.921
7 | 0.975 | 0.01327 | -0.027 | 73.444
7.5 | 0.96 | 0.01467 | -0.027 | 65.434
8 | 0.825 | 0.01786 | -0.027 | 46.21
8.5 | 0.62 | 0.01802 | -0.028 | 34.411
9 | 0.546 | 0.06048 | -0.014 | 9.033
9.5 | 0.572 | 0.07474 | -0.013 | 7.651
10 | 0.674 | 0.03212 | -0.027 | 20.978
10.5 | 0.628 | 0.07106 | -0.016 | 8.833
11 | 0.653 | 0.08097 | -0.015 | 8.06
11.5 | 0.68 | 0.07705 | -0.016 | 8.828
12 | 0.706 | 0.08447 | -0.016 | 8.362
12.5 | 0.732 | 0.0926 | -0.016 | 7.909
13 | 0.76 | 0.10092 | -0.018 | 7.532
13.5 | 0.786 | 0.10329 | -0.018 | 7.611
14 | 0.812 | 0.10664 | -0.018 | 7.617
14.5 | 0.84 | 0.11301 | -0.019 | 7.434
15 | 0.869 | 0.12073 | -0.021 | 7.201
15.5 | 0.893 | 0.12375 | -0.02 | 7.212
16 | 0.919 | 0.12672 | -0.02 | 7.252
16.5 | 0.948 | 0.13022 | -0.022 | 7.281
17 | 0.973 | 0.13287 | -0.022 | 7.322
17.5 | 0.999 | 0.14149 | -0.022 | 7.059
18 | 1.025 | 0.14555 | -0.023 | 7.045
18.5 | 1.056 | 0.14926 | -0.024 | 7.076
19 | 1.083 | 0.15902 | -0.025 | 6.813
19.5 | 1.105 | 0.15421 | -0.024 | 7.163
20 | 1.131 | 0.16193 | -0.025 | 6.983

## 72. Re 4M Mach 0.50 (2)
BIGFOIL.COM POLAR EXPORT
NACA63-212 a=0.2
NACA63-212 a=0.2 |  |  |  | Cl Max: | 1.1779 | at alpha= | 8.5 | deg
XFOIL ncrit=9 |  |  |  | L/D Max: | 109.981 | at alpha= | 3 | deg
Re: | 4000000 |  |  | Cd Min: | 0.27599 | at alpha= | -20 | deg
Mach: | 0.5 |  |  | Cl=0 at alpha= | -1.0897 | deg
|  |  |  | @ Cl=0.1, Cd= | 0.0044739
|  |  |  | @ Cl=0.4, Cd= | 0.0045098
|  |  |  | @ Cl=0.6, Cd= | 0.0054934
alpha (deg) | Cl | Cd | Cm | Cl/Cd
-20 | -0.8751 | 0.27599 | 0.0953 | -3.1708
-19.5 | -0.8533 | 0.26663 | 0.0897 | -3.2003
-19 | -0.8314 | 0.25756 | 0.0842 | -3.228
-18.5 | -0.8105 | 0.24772 | 0.0786 | -3.2718
-18 | -0.7903 | 0.23778 | 0.0729 | -3.3237
-17.5 | -0.7681 | 0.22948 | 0.0676 | -3.3471
-17 | -0.7455 | 0.22117 | 0.0624 | -3.3707
-16.5 | -0.7258 | 0.21158 | 0.0569 | -3.4304
-16 | -0.7084 | 0.20095 | 0.0511 | -3.5253
-15.5 | -0.6888 | 0.19215 | 0.0458 | -3.5847
-15 | -0.6678 | 0.18401 | 0.0409 | -3.6292
-14.5 | -0.6515 | 0.17414 | 0.0354 | -3.7412
-14 | -0.6381 | 0.16384 | 0.0297 | -3.8947
-13.5 | -0.6212 | 0.15489 | 0.0245 | -4.0106
-13 | -0.6044 | 0.14625 | 0.0195 | -4.1326
-12.5 | -0.5959 | 0.13545 | 0.0135 | -4.3994
-12 | -0.5896 | 0.12433 | 0.007 | -4.7422
-11.5 | -0.5855 | 0.11479 | 0.0018 | -5.1006
-11 | -0.5823 | 0.10477 | -0.0041 | -5.5579
-10.5 | -0.5911 | 0.09281 | -0.0115 | -6.3689
-10 | -0.5987 | 0.08162 | -0.0186 | -7.3352
-9.5 | -0.6214 | 0.06765 | -0.0286 | -9.1855
-9 | -0.6511 | 0.05184 | -0.042 | -12.5598
-8.5 | -0.6882 | 0.04154 | -0.0482 | -16.5672
-8 | -0.7279 | 0.03463 | -0.0462 | -21.0193
-7.5 | -0.7597 | 0.0268 | -0.0406 | -28.347
-7 | -0.7665 | 0.01794 | -0.0352 | -42.7258
-6.5 | -0.7275 | 0.01312 | -0.0309 | -55.4497
-6 | -0.6701 | 0.01067 | -0.0274 | -62.8022
-5.5 | -0.6055 | 0.00927 | -0.0248 | -65.3182
-5 | -0.5369 | 0.00847 | -0.0232 | -63.3884
-4.5 | -0.4677 | 0.00783 | -0.0219 | -59.7318
-4 | -0.3975 | 0.00745 | -0.0212 | -53.3557
-3.5 | -0.3277 | 0.00711 | -0.0208 | -46.09
-3 | -0.2581 | 0.00684 | -0.0206 | -37.7339
-2.5 | -0.1888 | 0.0066 | -0.0206 | -28.6061
-1.5 | -0.054 | 0.00557 | -0.021 | -9.6948
-1 | 0.0118 | 0.00477 | -0.0214 | 2.4738
-0.5 | 0.08 | 0.0045 | -0.0219 | 17.7778
0 | 0.1491 | 0.00441 | -0.0225 | 33.8095
0.5 | 0.2181 | 0.00434 | -0.023 | 50.2535
1 | 0.2877 | 0.00437 | -0.0236 | 65.8352
1.5 | 0.3574 | 0.00443 | -0.0241 | 80.6772
2 | 0.4268 | 0.00456 | -0.0246 | 93.5965
2.5 | 0.4962 | 0.00473 | -0.0249 | 104.9049
3 | 0.5642 | 0.00513 | -0.025 | 109.9805
3.5 | 0.6302 | 0.0058 | -0.0249 | 108.6552
4 | 0.6933 | 0.00679 | -0.0243 | 102.106
4.5 | 0.756 | 0.00775 | -0.0233 | 97.5484
5 | 0.8203 | 0.00851 | -0.0221 | 96.3925
5.5 | 0.8869 | 0.00905 | -0.0208 | 98
6 | 0.9531 | 0.00963 | -0.0191 | 98.972
6.5 | 1.0175 | 0.01034 | -0.0168 | 98.4043
7 | 1.0799 | 0.01114 | -0.0139 | 96.939
7.5 | 1.1342 | 0.01228 | -0.0095 | 92.3616
8 | 1.1717 | 0.01374 | -0.0026 | 85.2766
8.5 | 1.1779 | 0.01618 | 0.0067 | 72.7998
9 | 1.1687 | 0.02068 | 0.0139 | 56.5135
9.5 | 1.1496 | 0.02685 | 0.0189 | 42.8156
10 | 1.1248 | 0.03441 | 0.0213 | 32.6882
10.5 | 1.0978 | 0.04308 | 0.0207 | 25.4828
11 | 1.0665 | 0.05345 | 0.017 | 19.9532
11.5 | 1.0372 | 0.06513 | 0.0109 | 15.9251
12 | 1.0106 | 0.07801 | 0.0028 | 12.9547
12.5 | 0.984 | 0.09231 | -0.0067 | 10.6597
13 | 0.9605 | 0.10735 | -0.0166 | 8.9474
13.5 | 0.9387 | 0.12268 | -0.026 | 7.6516

## 73. Re 5M Mach 0.00 (1)
BIGFOIL.COM POLAR EXPORT
NACA63-212 a=0.2
NACA63-212 a=0.2 |  |  |  | Cl Max: | 1.145 | at alpha= | 11.5 | deg
JavaFoil+Calcfoil stall+Eppler ext transition |  |  |  | L/D Max: | 104.568 | at alpha= | 5 | deg
Re: | 5000000 |  |  | Cd Min: | 0.00507 | at alpha= | -0.5 | deg
Mach: | 0 |  |  | Cl=0 at alpha= | -1.0583 | deg
|  |  |  | @ Cl=0.1, Cd= | 0.0050757
|  |  |  | @ Cl=0.4, Cd= | 0.0053632
|  |  |  | @ Cl=0.6, Cd= | 0.0061342
alpha (deg) | Cl | Cd | Cm | Cl/Cd
-16 | -0.672 | 0.11552 | -0.002 | -5.821
-15.5 | -0.694 | 0.10944 | -0.002 | -6.345
-15 | -0.715 | 0.10326 | -0.002 | -6.922
-14.5 | -0.734 | 0.09678 | -0.003 | -7.584
-14 | -0.751 | 0.09041 | -0.003 | -8.305
-13.5 | -0.766 | 0.08392 | -0.003 | -9.127
-13 | -0.782 | 0.07217 | -0.004 | -10.839
-12.5 | -0.857 | 0.03237 | -0.005 | -26.471
-12 | -0.864 | 0.02781 | -0.006 | -31.066
-11.5 | -0.906 | 0.01543 | -0.007 | -58.733
-11 | -0.91 | 0.01311 | -0.007 | -69.44
-10.5 | -0.907 | 0.01175 | -0.008 | -77.219
-10 | -0.893 | 0.01115 | -0.008 | -80.039
-9.5 | -0.864 | 0.01058 | -0.009 | -81.649
-9 | -0.83 | 0.01009 | -0.009 | -82.327
-8.5 | -0.794 | 0.00965 | -0.009 | -82.275
-8 | -0.754 | 0.00926 | -0.01 | -81.386
-7.5 | -0.711 | 0.00895 | -0.01 | -79.363
-7 | -0.665 | 0.0086 | -0.011 | -77.265
-6.5 | -0.616 | 0.00831 | -0.011 | -74.109
-6 | -0.566 | 0.00808 | -0.012 | -69.975
-5.5 | -0.513 | 0.00781 | -0.012 | -65.671
-5 | -0.459 | 0.00759 | -0.013 | -60.45
-4.5 | -0.403 | 0.00743 | -0.013 | -54.273
-4 | -0.346 | 0.00726 | -0.013 | -47.747
-3.5 | -0.289 | 0.00712 | -0.014 | -40.577
-3 | -0.23 | 0.00695 | -0.014 | -33.139
-2.5 | -0.172 | 0.00679 | -0.015 | -25.263
-2 | -0.112 | 0.00515 | -0.015 | -21.802
-1.5 | -0.053 | 0.0051 | -0.016 | -10.354
-1 | 0.007 | 0.00508 | -0.016 | 1.324
-0.5 | 0.066 | 0.00507 | -0.017 | 13.101
0 | 0.126 | 0.00508 | -0.017 | 24.781
0.5 | 0.186 | 0.00512 | -0.018 | 36.245
1 | 0.245 | 0.00517 | -0.018 | 47.436
1.5 | 0.305 | 0.00523 | -0.019 | 58.182
2 | 0.364 | 0.00529 | -0.019 | 68.765
2.5 | 0.423 | 0.00541 | -0.02 | 78.263
3 | 0.482 | 0.00554 | -0.02 | 87.087
3.5 | 0.541 | 0.00582 | -0.02 | 92.981
4 | 0.599 | 0.00613 | -0.021 | 97.783
4.5 | 0.656 | 0.00637 | -0.021 | 103.057
5 | 0.712 | 0.00681 | -0.022 | 104.568
5.5 | 0.767 | 0.00832 | -0.022 | 92.219
6 | 0.82 | 0.00863 | -0.023 | 95.096
6.5 | 0.872 | 0.00898 | -0.023 | 97.134
7 | 0.921 | 0.00931 | -0.024 | 98.961
7.5 | 0.966 | 0.00936 | -0.024 | 103.208
8 | 1.007 | 0.01055 | -0.025 | 95.427
8.5 | 1.042 | 0.01108 | -0.025 | 94.085
9 | 1.073 | 0.01164 | -0.026 | 92.154
9.5 | 1.098 | 0.01226 | -0.026 | 89.554
10 | 1.118 | 0.01305 | -0.026 | 85.699
10.5 | 1.133 | 0.01396 | -0.027 | 81.143
11 | 1.142 | 0.01498 | -0.027 | 76.213
11.5 | 1.145 | 0.01633 | -0.027 | 70.11
12 | 1.143 | 0.01771 | -0.028 | 64.535
12.5 | 1.135 | 0.01947 | -0.028 | 58.299
13 | 1.122 | 0.02132 | -0.028 | 52.626
13.5 | 1.096 | 0.02399 | -0.028 | 45.709
14 | 1.064 | 0.02804 | -0.028 | 37.922
14.5 | 1.025 | 0.03349 | -0.028 | 30.61
15 | 0.979 | 0.04212 | -0.028 | 23.249
15.5 | 0.872 | 0.08998 | -0.022 | 9.691
16 | 0.834 | 0.10174 | -0.021 | 8.194
16.5 | 0.797 | 0.11309 | -0.02 | 7.048

## 74. Re 5M Mach 0.00 (2)
BIGFOIL.COM POLAR EXPORT
NACA63-212 a=0.2
NACA63-212 a=0.2 |  |  |  | Cl Max: | 1.6445 | at alpha= | 18 | deg
XFOIL ncrit=9 |  |  |  | L/D Max: | 111.962 | at alpha= | 9 | deg
Re: | 5000000 |  |  | Cd Min: | 0.067 | at alpha= | 20 | deg
Mach: | 0 |  |  | Cl=0 at alpha= | -1.077 | deg
|  |  |  | @ Cl=0.1, Cd= | 0.004184
|  |  |  | @ Cl=0.4, Cd= | 0.0042974
|  |  |  | @ Cl=0.6, Cd= | 0.0060033
alpha (deg) | Cl | Cd | Cm | Cl/Cd
-20 | -1.5782 | 0.05 | -0.0372 | -31.564
-19.5 | -1.5911 | 0.04281 | -0.0399 | -37.1665
-19 | -1.594 | 0.03739 | -0.0411 | -42.6317
-18.5 | -1.5929 | 0.03288 | -0.0411 | -48.4459
-18 | -1.584 | 0.02952 | -0.0402 | -53.6585
-17.5 | -1.5704 | 0.02687 | -0.0386 | -58.4444
-17 | -1.5573 | 0.0245 | -0.0362 | -63.5633
-16.5 | -1.5548 | 0.02193 | -0.0318 | -70.8983
-16 | -1.5457 | 0.02029 | -0.0262 | -76.1804
-15.5 | -1.515 | 0.01899 | -0.0235 | -79.7788
-15 | -1.4778 | 0.01785 | -0.0217 | -82.7899
-14.5 | -1.4363 | 0.01688 | -0.0203 | -85.0889
-14 | -1.3923 | 0.01599 | -0.0192 | -87.0732
-13.5 | -1.3462 | 0.01516 | -0.0183 | -88.7995
-13 | -1.2959 | 0.01449 | -0.0181 | -89.4341
-12.5 | -1.2528 | 0.01398 | -0.0162 | -89.6137
-12 | -1.2037 | 0.01342 | -0.0155 | -89.6945
-11.5 | -1.1535 | 0.01284 | -0.015 | -89.8364
-11 | -1.1054 | 0.01181 | -0.0143 | -93.5986
-10.5 | -1.0539 | 0.0112 | -0.0139 | -94.0982
-10 | -1.001 | 0.01071 | -0.0137 | -93.4641
-9.5 | -0.9476 | 0.01023 | -0.0136 | -92.6295
-9 | -0.8937 | 0.00979 | -0.0135 | -91.287
-8.5 | -0.8391 | 0.00939 | -0.0136 | -89.361
-8 | -0.7841 | 0.00902 | -0.0136 | -86.929
-7.5 | -0.7293 | 0.00855 | -0.0136 | -85.2982
-7 | -0.6741 | 0.0081 | -0.0137 | -83.2222
-6.5 | -0.6181 | 0.00779 | -0.0139 | -79.3453
-6 | -0.5616 | 0.00753 | -0.0141 | -74.5817
-5.5 | -0.505 | 0.00726 | -0.0144 | -69.5592
-5 | -0.4482 | 0.00699 | -0.0147 | -64.1202
-4.5 | -0.3911 | 0.00678 | -0.015 | -57.6844
-4 | -0.3338 | 0.00657 | -0.0154 | -50.8067
-3.5 | -0.2764 | 0.00638 | -0.0158 | -43.3229
-3 | -0.2189 | 0.00619 | -0.0162 | -35.3635
-2.5 | -0.1616 | 0.00592 | -0.0166 | -27.2973
-2 | -0.1045 | 0.00558 | -0.017 | -18.7276
-1.5 | -0.0478 | 0.00508 | -0.0175 | -9.4094
-1 | 0.0087 | 0.00455 | -0.018 | 1.9121
-0.5 | 0.0661 | 0.00426 | -0.0186 | 15.5164
0 | 0.1241 | 0.00413 | -0.0191 | 30.0484
0.5 | 0.1823 | 0.00405 | -0.0196 | 45.0123
1 | 0.2404 | 0.004 | -0.0202 | 60.1
1.5 | 0.2986 | 0.00407 | -0.0207 | 73.3661
2 | 0.3566 | 0.0042 | -0.0212 | 84.9048
2.5 | 0.4145 | 0.00433 | -0.0217 | 95.7275
3 | 0.4709 | 0.00476 | -0.0222 | 98.9286
3.5 | 0.5269 | 0.00522 | -0.0226 | 100.9387
4 | 0.5822 | 0.00578 | -0.0229 | 100.7266
4.5 | 0.6364 | 0.00646 | -0.0231 | 98.5139
5 | 0.6913 | 0.00697 | -0.0233 | 99.1822
5.5 | 0.7458 | 0.00747 | -0.0234 | 99.8394
6 | 0.8008 | 0.00786 | -0.0235 | 101.883
6.5 | 0.8557 | 0.00821 | -0.0237 | 104.2266
7 | 0.9104 | 0.00853 | -0.0238 | 106.7292
7.5 | 0.9641 | 0.00891 | -0.0237 | 108.2043
8 | 1.0173 | 0.00926 | -0.0236 | 109.8596
8.5 | 1.0685 | 0.00968 | -0.0231 | 110.3822
9 | 1.1185 | 0.00999 | -0.0223 | 111.962
9.5 | 1.1708 | 0.01057 | -0.0223 | 110.7663
10 | 1.2216 | 0.01113 | -0.022 | 109.7574
10.5 | 1.2717 | 0.0117 | -0.0216 | 108.6923
11 | 1.3197 | 0.01237 | -0.0209 | 106.6855
11.5 | 1.3654 | 0.01317 | -0.02 | 103.675
12 | 1.4111 | 0.01384 | -0.019 | 101.9581
12.5 | 1.454 | 0.01462 | -0.0177 | 99.4528
13 | 1.4928 | 0.01552 | -0.0158 | 96.1856
13.5 | 1.5215 | 0.01662 | -0.0123 | 91.5463
14 | 1.5375 | 0.01787 | -0.0072 | 86.0381
14.5 | 1.56 | 0.01922 | -0.0039 | 81.1655
15 | 1.5804 | 0.02094 | -0.001 | 75.4728
15.5 | 1.5994 | 0.02299 | 0.0014 | 69.5694
16 | 1.6171 | 0.02535 | 0.0035 | 63.7909
16.5 | 1.6301 | 0.02829 | 0.0052 | 57.6211
17 | 1.6386 | 0.03183 | 0.0065 | 51.4797
17.5 | 1.6435 | 0.03597 | 0.0073 | 45.6909
18 | 1.6445 | 0.04081 | 0.0075 | 40.2965
18.5 | 1.64 | 0.04667 | 0.0069 | 35.1403
19 | 1.6382 | 0.05274 | 0.0055 | 31.0618
19.5 | 1.6384 | 0.05887 | 0.0037 | 27.8308
20 | 1.6271 | 0.067 | 0.0006 | 24.2851

## 75. Re 5M Mach 0.10 (1)
BIGFOIL.COM POLAR EXPORT
NACA63-212 a=0.2
NACA63-212 a=0.2 |  |  |  | Cl Max: | 1.135 | at alpha= | 11 | deg
JavaFoil+Calcfoil stall+Eppler ext transition |  |  |  | L/D Max: | 103.975 | at alpha= | 5 | deg
Re: | 5000000 |  |  | Cd Min: | 0.00506 | at alpha= | -0.5 | deg
Mach: | 0.1 |  |  | Cl=0 at alpha= | -1.0583 | deg
|  |  |  | @ Cl=0.1, Cd= | 0.005071
|  |  |  | @ Cl=0.4, Cd= | 0.0053834
|  |  |  | @ Cl=0.6, Cd= | 0.006141
alpha (deg) | Cl | Cd | Cm | Cl/Cd
-15.5 | -0.658 | 0.11181 | -0.002 | -5.883
-15 | -0.682 | 0.1054 | -0.002 | -6.467
-14.5 | -0.704 | 0.09879 | -0.002 | -7.13
-14 | -0.725 | 0.09257 | -0.003 | -7.831
-13.5 | -0.743 | 0.08634 | -0.003 | -8.605
-13 | -0.758 | 0.07701 | -0.004 | -9.849
-12.5 | -0.775 | 0.06516 | -0.004 | -11.896
-12 | -0.774 | 0.06315 | -0.004 | -12.258
-11.5 | -0.881 | 0.01833 | -0.007 | -48.048
-11 | -0.895 | 0.01405 | -0.007 | -63.709
-10.5 | -0.899 | 0.01198 | -0.008 | -75.095
-10 | -0.889 | 0.01138 | -0.008 | -78.14
-9.5 | -0.862 | 0.0107 | -0.009 | -80.576
-9 | -0.83 | 0.01019 | -0.009 | -81.44
-8.5 | -0.794 | 0.00974 | -0.01 | -81.499
-8 | -0.755 | 0.00934 | -0.01 | -80.763
-7.5 | -0.712 | 0.00898 | -0.01 | -79.273
-7 | -0.667 | 0.0087 | -0.011 | -76.624
-6.5 | -0.618 | 0.00833 | -0.011 | -74.202
-6 | -0.568 | 0.00814 | -0.012 | -69.748
-5.5 | -0.515 | 0.00789 | -0.012 | -65.293
-5 | -0.461 | 0.00761 | -0.013 | -60.528
-4.5 | -0.405 | 0.00743 | -0.013 | -54.483
-4 | -0.348 | 0.0073 | -0.014 | -47.696
-3.5 | -0.29 | 0.00712 | -0.014 | -40.767
-3 | -0.232 | 0.00697 | -0.014 | -33.205
-2.5 | -0.172 | 0.00684 | -0.015 | -25.182
-2 | -0.113 | 0.00515 | -0.015 | -21.921
-1.5 | -0.053 | 0.00511 | -0.016 | -10.4
-1 | 0.007 | 0.00508 | -0.016 | 1.331
-0.5 | 0.067 | 0.00506 | -0.017 | 13.181
0 | 0.127 | 0.00508 | -0.017 | 24.915
0.5 | 0.186 | 0.00512 | -0.018 | 36.436
1 | 0.246 | 0.00517 | -0.018 | 47.684
1.5 | 0.306 | 0.00523 | -0.019 | 58.528
2 | 0.366 | 0.00532 | -0.019 | 68.829
2.5 | 0.425 | 0.00543 | -0.02 | 78.289
3 | 0.485 | 0.0056 | -0.02 | 86.588
3.5 | 0.544 | 0.00589 | -0.021 | 92.347
4 | 0.602 | 0.00615 | -0.021 | 97.921
4.5 | 0.659 | 0.00639 | -0.022 | 103.204
5 | 0.716 | 0.00689 | -0.022 | 103.975
5.5 | 0.77 | 0.00834 | -0.023 | 92.414
6 | 0.824 | 0.00864 | -0.023 | 95.417
6.5 | 0.876 | 0.009 | -0.023 | 97.356
7 | 0.925 | 0.00943 | -0.024 | 98.13
7.5 | 0.97 | 0.00942 | -0.024 | 102.879
8 | 1.009 | 0.01065 | -0.025 | 94.752
8.5 | 1.044 | 0.01118 | -0.025 | 93.342
9 | 1.073 | 0.01177 | -0.026 | 91.171
9.5 | 1.097 | 0.01245 | -0.026 | 88.121
10 | 1.116 | 0.01323 | -0.026 | 84.299
10.5 | 1.128 | 0.01424 | -0.027 | 79.212
11 | 1.135 | 0.01528 | -0.027 | 74.286
11.5 | 1.135 | 0.01655 | -0.027 | 68.596
12 | 1.13 | 0.01818 | -0.028 | 62.12
12.5 | 1.118 | 0.02017 | -0.028 | 55.398
13 | 1.099 | 0.02245 | -0.028 | 48.97
13.5 | 1.069 | 0.02532 | -0.028 | 42.201
14 | 1.028 | 0.03056 | -0.028 | 33.64
14.5 | 0.979 | 0.03881 | -0.028 | 25.229
15 | 0.918 | 0.05454 | -0.026 | 16.823
15.5 | 0.819 | 0.10244 | -0.02 | 7.993
16 | 0.783 | 0.11017 | -0.019 | 7.112

## 76. Re 5M Mach 0.10 (2)
BIGFOIL.COM POLAR EXPORT
NACA63-212 a=0.2
NACA63-212 a=0.2 |  |  |  | Cl Max: | 1.6243 | at alpha= | 18 | deg
XFOIL ncrit=9 |  |  |  | L/D Max: | 111.596 | at alpha= | 9 | deg
Re: | 5000000 |  |  | Cd Min: | 0.07554 | at alpha= | 20 | deg
Mach: | 0.1 |  |  | Cl=0 at alpha= | -1.0775 | deg
|  |  |  | @ Cl=0.1, Cd= | 0.0041855
|  |  |  | @ Cl=0.4, Cd= | 0.0042989
|  |  |  | @ Cl=0.6, Cd= | 0.0060713
alpha (deg) | Cl | Cd | Cm | Cl/Cd
-20 | -1.5039 | 0.06392 | -0.0321 | -23.5278
-19.5 | -1.5391 | 0.05219 | -0.0387 | -29.4903
-19 | -1.5561 | 0.04419 | -0.0421 | -35.2138
-18.5 | -1.5648 | 0.03793 | -0.0436 | -41.2549
-18 | -1.5632 | 0.03333 | -0.0437 | -46.9007
-17.5 | -1.5546 | 0.02981 | -0.0428 | -52.1503
-17 | -1.5427 | 0.02693 | -0.041 | -57.2856
-16.5 | -1.5285 | 0.02459 | -0.0385 | -62.1594
-16 | -1.5247 | 0.02209 | -0.0339 | -69.0222
-15.5 | -1.5157 | 0.02032 | -0.0281 | -74.5915
-15 | -1.4839 | 0.01885 | -0.0253 | -78.7215
-14.5 | -1.4444 | 0.01771 | -0.0234 | -81.5584
-14 | -1.4012 | 0.0167 | -0.0219 | -83.9042
-13.5 | -1.3555 | 0.01578 | -0.0207 | -85.8999
-12.5 | -1.2621 | 0.01444 | -0.0181 | -87.403
-12 | -1.2128 | 0.01381 | -0.0172 | -87.8204
-11.5 | -1.1624 | 0.01316 | -0.0165 | -88.3283
-11 | -1.1128 | 0.01226 | -0.0157 | -90.7667
-10.5 | -1.062 | 0.01143 | -0.015 | -92.9134
-10 | -1.0087 | 0.01089 | -0.0147 | -92.6263
-9.5 | -0.9548 | 0.01039 | -0.0144 | -91.8961
-9 | -0.9003 | 0.00992 | -0.0143 | -90.756
-8.5 | -0.8453 | 0.00949 | -0.0142 | -89.0727
-8 | -0.7898 | 0.0091 | -0.0142 | -86.7912
-7.5 | -0.7342 | 0.00868 | -0.0141 | -84.5853
-7 | -0.6788 | 0.00816 | -0.0141 | -83.1863
-6.5 | -0.6223 | 0.00783 | -0.0142 | -79.4764
-6 | -0.5654 | 0.00756 | -0.0144 | -74.7884
-5.5 | -0.5083 | 0.0073 | -0.0147 | -69.6301
-5 | -0.4511 | 0.00702 | -0.0149 | -64.2593
-4.5 | -0.3935 | 0.00681 | -0.0152 | -57.7827
-4 | -0.3359 | 0.00659 | -0.0155 | -50.9712
-3.5 | -0.2781 | 0.00639 | -0.0159 | -43.5211
-3 | -0.2202 | 0.0062 | -0.0163 | -35.5161
-2.5 | -0.1625 | 0.00593 | -0.0167 | -27.403
-2 | -0.105 | 0.0056 | -0.0171 | -18.75
-1.5 | -0.048 | 0.0051 | -0.0176 | -9.4118
-1 | 0.0088 | 0.00455 | -0.0181 | 1.9341
-0.5 | 0.0666 | 0.00426 | -0.0187 | 15.6338
0 | 0.1249 | 0.00413 | -0.0192 | 30.2421
0.5 | 0.1834 | 0.00406 | -0.0197 | 45.1724
1 | 0.2419 | 0.00401 | -0.0203 | 60.3242
1.5 | 0.3005 | 0.00407 | -0.0208 | 73.8329
2 | 0.3588 | 0.0042 | -0.0213 | 85.4286
2.5 | 0.4171 | 0.00434 | -0.0219 | 96.106
3 | 0.4738 | 0.00476 | -0.0223 | 99.5378
4.5 | 0.6403 | 0.00649 | -0.0231 | 98.6595
5 | 0.6955 | 0.00701 | -0.0233 | 99.2154
5.5 | 0.7504 | 0.00752 | -0.0234 | 99.7872
6 | 0.8058 | 0.0079 | -0.0235 | 102
6.5 | 0.8611 | 0.00826 | -0.0236 | 104.2494
7 | 0.9162 | 0.00858 | -0.0236 | 106.7832
7.5 | 0.9704 | 0.00897 | -0.0235 | 108.1828
8 | 1.0239 | 0.00935 | -0.0233 | 109.508
8.5 | 1.0756 | 0.00976 | -0.0228 | 110.2049
9 | 1.126 | 0.01009 | -0.0219 | 111.5956
9.5 | 1.1783 | 0.01072 | -0.0217 | 109.916
10 | 1.2298 | 0.01126 | -0.0213 | 109.2185
10.5 | 1.28 | 0.01187 | -0.0208 | 107.8349
11 | 1.3275 | 0.01263 | -0.0198 | 105.1069
11.5 | 1.374 | 0.01337 | -0.0188 | 102.7674
12 | 1.4193 | 0.01411 | -0.0176 | 100.5882
12.5 | 1.4609 | 0.01497 | -0.0158 | 97.5885
13 | 1.4969 | 0.01601 | -0.0134 | 93.4978
13.5 | 1.5155 | 0.01721 | -0.0081 | 88.0593
14 | 1.5364 | 0.01852 | -0.004 | 82.959
14.5 | 1.5585 | 0.02011 | -0.0009 | 77.4988
15 | 1.5774 | 0.02214 | 0.002 | 71.2466
15.5 | 1.5945 | 0.02454 | 0.0043 | 64.9756
16 | 1.6103 | 0.02726 | 0.0062 | 59.0719
16.5 | 1.6192 | 0.0308 | 0.0078 | 52.5714
17 | 1.6204 | 0.03529 | 0.0089 | 45.9167
17.5 | 1.6185 | 0.04046 | 0.0092 | 40.0025
18 | 1.6243 | 0.04527 | 0.0088 | 35.8803
18.5 | 1.6214 | 0.0514 | 0.0076 | 31.5447
19 | 1.6148 | 0.05851 | 0.0055 | 27.5987
19.5 | 1.6095 | 0.06587 | 0.0028 | 24.4345
20 | 1.5916 | 0.07554 | -0.0014 | 21.0696

## 77. Re 5M Mach 0.25 (1)
BIGFOIL.COM POLAR EXPORT
NACA63-212 a=0.2
NACA63-212 a=0.2 |  |  |  | Cl Max: | 1.089 | at alpha= | 10 | deg
JavaFoil+Calcfoil stall+Eppler ext transition |  |  |  | L/D Max: | 103.732 | at alpha= | 4.5 | deg
Re: | 5000000 |  |  | Cd Min: | 0.0051 | at alpha= | -0.5 | deg
Mach: | 0.25 |  |  | Cl=0 at alpha= | -1.0564 | deg
|  |  |  | @ Cl=0.1, Cd= | 0.0051102
|  |  |  | @ Cl=0.4, Cd= | 0.0054172
|  |  |  | @ Cl=0.6, Cd= | 0.11389
alpha (deg) | Cl | Cd | Cm | Cl/Cd
-14.5 | -0.446 | 0.11298 | -0.002 | -3.946
-14 | -0.504 | 0.10329 | -0.003 | -4.875
-13.5 | -0.556 | 0.09617 | -0.003 | -5.781
-13 | -0.596 | 0.08992 | -0.003 | -6.633
-12.5 | -0.629 | 0.08477 | -0.003 | -7.419
-12 | -0.656 | 0.07753 | -0.003 | -8.464
-11.5 | -0.676 | 0.07274 | -0.004 | -9.298
-11 | -0.691 | 0.06732 | -0.004 | -10.263
-10.5 | -0.702 | 0.05981 | -0.005 | -11.738
-10 | -0.824 | 0.0144 | -0.008 | -57.228
-9.5 | -0.833 | 0.01167 | -0.009 | -71.392
-9 | -0.819 | 0.01086 | -0.009 | -75.383
-8.5 | -0.791 | 0.01022 | -0.01 | -77.384
-8 | -0.757 | 0.00974 | -0.01 | -77.724
-7.5 | -0.718 | 0.00933 | -0.011 | -76.974
-7 | -0.675 | 0.00895 | -0.011 | -75.502
-6.5 | -0.629 | 0.00864 | -0.012 | -72.822
-6 | -0.579 | 0.00834 | -0.012 | -69.456
-5.5 | -0.527 | 0.00799 | -0.012 | -65.877
-5 | -0.472 | 0.00779 | -0.013 | -60.594
-4.5 | -0.415 | 0.00754 | -0.013 | -55.08
-4 | -0.357 | 0.00737 | -0.014 | -48.447
-3.5 | -0.298 | 0.00722 | -0.014 | -41.238
-3 | -0.238 | 0.00705 | -0.015 | -33.751
-2.5 | -0.177 | 0.00689 | -0.015 | -25.7
-2 | -0.116 | 0.0052 | -0.016 | -22.305
-1.5 | -0.055 | 0.00514 | -0.016 | -10.607
-1 | 0.007 | 0.00512 | -0.017 | 1.357
-0.5 | 0.069 | 0.0051 | -0.017 | 13.442
0 | 0.13 | 0.00512 | -0.018 | 25.416
0.5 | 0.192 | 0.00516 | -0.018 | 37.128
1 | 0.253 | 0.00521 | -0.019 | 48.583
1.5 | 0.315 | 0.00528 | -0.019 | 59.563
2 | 0.376 | 0.00537 | -0.02 | 70.014
2.5 | 0.437 | 0.00549 | -0.02 | 79.646
3 | 0.498 | 0.00564 | -0.021 | 88.285
3.5 | 0.558 | 0.00599 | -0.021 | 93.245
4 | 0.618 | 0.00626 | -0.022 | 98.828
4.5 | 0.677 | 0.00653 | -0.022 | 103.732
5 | 0.735 | 0.00729 | -0.023 | 100.755
5.5 | 0.79 | 0.00857 | -0.023 | 92.162
6 | 0.844 | 0.00894 | -0.024 | 94.39
6.5 | 0.896 | 0.00933 | -0.024 | 96.054
7 | 0.944 | 0.00943 | -0.025 | 100.096
7.5 | 0.985 | 0.01065 | -0.025 | 92.459
8 | 1.02 | 0.01122 | -0.025 | 90.907
8.5 | 1.048 | 0.01187 | -0.026 | 88.277
9 | 1.07 | 0.01264 | -0.026 | 84.657
9.5 | 1.083 | 0.01349 | -0.027 | 80.302
10 | 1.089 | 0.0146 | -0.027 | 74.547
10.5 | 1.085 | 0.01581 | -0.027 | 68.62
11 | 1.071 | 0.01727 | -0.028 | 62.047
11.5 | 1.045 | 0.01981 | -0.028 | 52.741
12 | 1.009 | 0.02267 | -0.028 | 44.52
12.5 | 0.954 | 0.02908 | -0.027 | 32.818
13 | 0.801 | 0.08354 | -0.018 | 9.583
13.5 | 0.742 | 0.09249 | -0.017 | 8.021
14 | 0.679 | 0.10045 | -0.016 | 6.761
14.5 | 0.612 | 0.10742 | -0.016 | 5.694
15 | 0.54 | 0.11389 | -0.016 | 4.74

## 78. Re 5M Mach 0.25 (2)
BIGFOIL.COM POLAR EXPORT
NACA63-212 a=0.2
NACA63-212 a=0.2 |  |  |  | Cl Max: | 1.5291 | at alpha= | 15 | deg
XFOIL ncrit=9 |  |  |  | L/D Max: | 108.761 | at alpha= | 8.5 | deg
Re: | 5000000 |  |  | Cd Min: | 0.21522 | at alpha= | -18.5 | deg
Mach: | 0.25 |  |  | Cl=0 at alpha= | -1.0812 | deg
|  |  |  | @ Cl=0.1, Cd= | 0.0042181
|  |  |  | @ Cl=0.4, Cd= | 0.0043071
|  |  |  | @ Cl=0.6, Cd= | 0.0059075
alpha (deg) | Cl | Cd | Cm | Cl/Cd
-18.5 | -0.768 | 0.21522 | 0.0608 | -3.5684
-18 | -0.7616 | 0.2035 | 0.0545 | -3.7425
-17.5 | -0.7461 | 0.19596 | 0.0498 | -3.8074
-17 | -0.7315 | 0.18801 | 0.045 | -3.8908
-16.5 | -1.1935 | 0.07428 | -0.0285 | -16.0676
-16 | -1.2703 | 0.05399 | -0.0436 | -23.5284
-15.5 | -1.3087 | 0.04284 | -0.0498 | -30.5486
-15 | -1.334 | 0.03495 | -0.0517 | -38.1688
-14.5 | -1.3481 | 0.02938 | -0.0504 | -45.885
-14 | -1.3504 | 0.02567 | -0.0466 | -52.6062
-13.5 | -1.3649 | 0.02223 | -0.0389 | -61.399
-13 | -1.3277 | 0.02065 | -0.0355 | -64.2954
-12.5 | -1.2889 | 0.01925 | -0.032 | -66.9558
-12 | -1.2475 | 0.0177 | -0.0289 | -70.4802
-11.5 | -1.2014 | 0.01623 | -0.0265 | -74.0234
-11 | -1.1507 | 0.01507 | -0.0245 | -76.357
-10.5 | -1.0974 | 0.01411 | -0.0229 | -77.7746
-9.5 | -0.9935 | 0.01155 | -0.0198 | -86.0173
-9 | -0.9367 | 0.01086 | -0.0188 | -86.2523
-8 | -0.8211 | 0.00968 | -0.0174 | -84.8244
-7.5 | -0.7626 | 0.00919 | -0.0169 | -82.9815
-7 | -0.7046 | 0.0086 | -0.0165 | -81.9302
-6.5 | -0.646 | 0.00809 | -0.0162 | -79.8517
-6 | -0.5865 | 0.00775 | -0.016 | -75.6774
-5.5 | -0.5268 | 0.00747 | -0.016 | -70.5221
-5 | -0.4672 | 0.00715 | -0.0161 | -65.3427
-4 | -0.3474 | 0.00668 | -0.0164 | -52.006
-3.5 | -0.2873 | 0.00648 | -0.0167 | -44.3364
-3 | -0.2273 | 0.00628 | -0.017 | -36.1943
-2.5 | -0.1674 | 0.00602 | -0.0174 | -27.8073
-2 | -0.108 | 0.00568 | -0.0178 | -19.0141
-1.5 | -0.049 | 0.00519 | -0.0182 | -9.4412
-1 | 0.0095 | 0.00459 | -0.0187 | 2.0697
-0.5 | 0.0691 | 0.00429 | -0.0193 | 16.1072
0 | 0.1293 | 0.00415 | -0.0198 | 31.1566
0.5 | 0.1897 | 0.00408 | -0.0204 | 46.4951
1 | 0.2502 | 0.00405 | -0.0209 | 61.7778
1.5 | 0.3108 | 0.0041 | -0.0214 | 75.8049
2 | 0.3711 | 0.00424 | -0.022 | 87.5236
2.5 | 0.4314 | 0.00438 | -0.0225 | 98.4932
3 | 0.4901 | 0.00482 | -0.0228 | 101.6805
3.5 | 0.5483 | 0.00532 | -0.0231 | 103.0639
4 | 0.6055 | 0.00597 | -0.0233 | 101.4238
4.5 | 0.6619 | 0.00669 | -0.0233 | 98.9387
5.5 | 0.7761 | 0.00774 | -0.0233 | 100.2713
6 | 0.834 | 0.00811 | -0.0232 | 102.836
6.5 | 0.8916 | 0.00849 | -0.023 | 105.0177
7 | 0.9485 | 0.00893 | -0.0227 | 106.215
7.5 | 1.0054 | 0.00932 | -0.0223 | 107.8755
8 | 1.0607 | 0.00981 | -0.0216 | 108.1244
8.5 | 1.1148 | 0.01025 | -0.0206 | 108.761
9 | 1.1667 | 0.0108 | -0.0191 | 108.0278
9.5 | 1.2209 | 0.01141 | -0.0182 | 107.0026
10 | 1.2731 | 0.01214 | -0.0169 | 104.8682
10.5 | 1.3215 | 0.01308 | -0.015 | 101.0321
11 | 1.3696 | 0.01391 | -0.0131 | 98.4615
11.5 | 1.4128 | 0.01492 | -0.0104 | 94.6917
12 | 1.4411 | 0.01624 | -0.0056 | 88.7377
12.5 | 1.4599 | 0.01767 | 0.0001 | 82.6203
13 | 1.4813 | 0.01949 | 0.0043 | 76.0031
13.5 | 1.5007 | 0.0218 | 0.0079 | 68.8394
14 | 1.5164 | 0.02467 | 0.011 | 61.4674
14.5 | 1.529 | 0.02809 | 0.0134 | 54.4322
15 | 1.5291 | 0.03286 | 0.0153 | 46.5338
15.5 | 1.5214 | 0.03881 | 0.0161 | 39.2012
16 | 1.5175 | 0.04495 | 0.0158 | 33.7597
16.5 | 1.5057 | 0.05262 | 0.0142 | 28.6146
17 | 1.4792 | 0.06283 | 0.0105 | 23.5429
17.5 | 1.4576 | 0.07335 | 0.0057 | 19.8718
18 | 1.437 | 0.08457 | 0 | 16.9918
18.5 | 1.392 | 0.10054 | -0.0095 | 13.8452
19 | 1.344 | 0.11827 | -0.0207 | 11.3638
19.5 | 1.2876 | 0.13868 | -0.0342 | 9.2847
20 | 1.2218 | 0.16214 | -0.0501 | 7.5355

## 79. Re 5M Mach 0.50 (1)
BIGFOIL.COM POLAR EXPORT
NACA63-212 a=0.2
NACA63-212 a=0.2 |  |  |  | Cl Max: | 1.131 | at alpha= | 20 | deg
JavaFoil+Calcfoil stall+Eppler ext transition |  |  |  | L/D Max: | 106.657 | at alpha= | 4.5 | deg
Re: | 5000000 |  |  | Cd Min: | 0.00524 | at alpha= | -0.5 | deg
Mach: | 0.5 |  |  | Cl=0 at alpha= | -1.058 | deg
|  |  |  | @ Cl=0.1, Cd= | 0.0052502
|  |  |  | @ Cl=0.4, Cd= | 0.0055594
|  |  |  | @ Cl=0.6, Cd= | 0.0063558
alpha (deg) | Cl | Cd | Cm | Cl/Cd
-20 | -1.032 | 0.15696 | -0.001 | -6.578
-19.5 | -1.004 | 0.15063 | -0.001 | -6.668
-19 | -0.978 | 0.15016 | -0.001 | -6.513
-18.5 | -0.951 | 0.1438 | -0.001 | -6.615
-18 | -0.927 | 0.14218 | -0.002 | -6.518
-17.5 | -0.898 | 0.13469 | -0.002 | -6.666
-17 | -0.87 | 0.13187 | -0.002 | -6.595
-16.5 | -0.843 | 0.12702 | -0.002 | -6.633
-16 | -0.816 | 0.12102 | -0.002 | -6.743
-15.5 | -0.79 | 0.12153 | -0.003 | -6.502
-15 | -0.762 | 0.11396 | -0.003 | -6.683
-14.5 | -0.734 | 0.10903 | -0.003 | -6.733
-14 | -0.707 | 0.10708 | -0.003 | -6.606
-13.5 | -0.681 | 0.1034 | -0.003 | -6.581
-13 | -0.653 | 0.09686 | -0.003 | -6.745
-12.5 | -0.626 | 0.09066 | -0.004 | -6.9
-12 | -0.599 | 0.08265 | -0.004 | -7.247
-11.5 | -0.572 | 0.07552 | -0.004 | -7.575
-11 | -0.545 | 0.06994 | -0.004 | -7.798
-10.5 | -0.517 | 0.08026 | -0.004 | -6.437
-10 | -0.489 | 0.06953 | -0.005 | -7.039
-9.5 | -0.463 | 0.06221 | -0.005 | -7.435
-9 | -0.436 | 0.05717 | -0.005 | -7.631
-8.5 | -0.411 | 0.05161 | -0.006 | -7.962
-8 | -0.38 | 0.05771 | -0.005 | -6.581
-7.5 | -0.353 | 0.05033 | -0.006 | -7.018
-7 | -0.38 | 0.04438 | -0.007 | -8.559
-6.5 | -0.607 | 0.01012 | -0.013 | -60
-6 | -0.597 | 0.00951 | -0.013 | -62.792
-5.5 | -0.561 | 0.00893 | -0.014 | -62.892
-5 | -0.513 | 0.00851 | -0.014 | -60.213
-4.5 | -0.456 | 0.00816 | -0.015 | -55.872
-4 | -0.395 | 0.00784 | -0.016 | -50.376
-3.5 | -0.331 | 0.00762 | -0.016 | -43.422
-3 | -0.265 | 0.00741 | -0.017 | -35.749
-2.5 | -0.198 | 0.00718 | -0.017 | -27.512
-2 | -0.129 | 0.00534 | -0.018 | -24.241
-1.5 | -0.061 | 0.00529 | -0.018 | -11.519
-1 | 0.008 | 0.00525 | -0.019 | 1.477
-0.5 | 0.077 | 0.00524 | -0.019 | 14.629
0 | 0.145 | 0.00527 | -0.02 | 27.606
0.5 | 0.214 | 0.00531 | -0.02 | 40.309
1 | 0.283 | 0.00537 | -0.021 | 52.697
1.5 | 0.351 | 0.00546 | -0.021 | 64.393
2 | 0.42 | 0.0056 | -0.022 | 74.948
2.5 | 0.488 | 0.00577 | -0.023 | 84.641
3 | 0.556 | 0.00608 | -0.023 | 91.525
3.5 | 0.623 | 0.0065 | -0.024 | 95.884
4 | 0.689 | 0.00684 | -0.024 | 100.652
4.5 | 0.752 | 0.00705 | -0.025 | 106.657
5 | 0.812 | 0.00907 | -0.025 | 89.519
5.5 | 0.866 | 0.01023 | -0.026 | 84.676
6 | 0.915 | 0.01087 | -0.026 | 84.164
6.5 | 0.954 | 0.01174 | -0.027 | 81.235
7 | 0.977 | 0.01273 | -0.027 | 76.762
7.5 | 0.962 | 0.01405 | -0.027 | 68.49
8 | 0.831 | 0.01666 | -0.028 | 49.877
8.5 | 0.622 | 0.01717 | -0.028 | 36.229
9 | 0.549 | 0.05901 | -0.016 | 9.301
9.5 | 0.572 | 0.07208 | -0.013 | 7.935
10 | 0.704 | 0.02259 | -0.029 | 31.16
10.5 | 0.632 | 0.06793 | -0.018 | 9.311
11 | 0.653 | 0.07954 | -0.015 | 8.208
11.5 | 0.685 | 0.07404 | -0.019 | 9.258
12 | 0.708 | 0.08142 | -0.017 | 8.691
12.5 | 0.733 | 0.09209 | -0.017 | 7.965
13 | 0.761 | 0.09889 | -0.018 | 7.694
13.5 | 0.787 | 0.10048 | -0.018 | 7.827
14 | 0.813 | 0.10377 | -0.018 | 7.831
14.5 | 0.841 | 0.11104 | -0.02 | 7.575
15 | 0.87 | 0.11655 | -0.021 | 7.468
15.5 | 0.893 | 0.11905 | -0.02 | 7.499
16 | 0.919 | 0.12282 | -0.02 | 7.485
16.5 | 0.951 | 0.12917 | -0.023 | 7.362
17 | 0.973 | 0.1312 | -0.022 | 7.419
17.5 | 0.999 | 0.13797 | -0.022 | 7.242
18 | 1.027 | 0.14066 | -0.023 | 7.303
18.5 | 1.06 | 0.14459 | -0.025 | 7.328
19 | 1.085 | 0.15606 | -0.025 | 6.951
19.5 | 1.105 | 0.15032 | -0.025 | 7.354
20 | 1.131 | 0.15821 | -0.025 | 7.151

## 80. Re 5M Mach 0.50 (2)
BIGFOIL.COM POLAR EXPORT
NACA63-212 a=0.2
NACA63-212 a=0.2 |  |  |  | Cl Max: | 1.1977 | at alpha= | 8.5 | deg
XFOIL ncrit=9 |  |  |  | L/D Max: | 110.137 | at alpha= | 3 | deg
Re: | 5000000 |  |  | Cd Min: | 0.27588 | at alpha= | -20 | deg
Mach: | 0.5 |  |  | Cl=0 at alpha= | -1.1007 | deg
|  |  |  | @ Cl=0.1, Cd= | 0.004386
|  |  |  | @ Cl=0.4, Cd= | 0.0043712
|  |  |  | @ Cl=0.6, Cd= | 0.0054799
alpha (deg) | Cl | Cd | Cm | Cl/Cd
-20 | -0.8756 | 0.27588 | 0.0953 | -3.1738
-19.5 | -0.8535 | 0.267 | 0.0898 | -3.1966
-19 | -0.8318 | 0.25772 | 0.0843 | -3.2275
-18.5 | -0.8105 | 0.24825 | 0.0787 | -3.2649
-18 | -0.7904 | 0.23806 | 0.073 | -3.3202
-17.5 | -0.7711 | 0.22786 | 0.0673 | -3.3841
-17 | -0.7483 | 0.21977 | 0.0621 | -3.4049
-16.5 | -0.7274 | 0.21099 | 0.0568 | -3.4476
-16 | -0.7098 | 0.20068 | 0.051 | -3.537
-15.5 | -0.693 | 0.19047 | 0.0452 | -3.6384
-15 | -0.6717 | 0.18244 | 0.0403 | -3.6818
-14.5 | -0.6534 | 0.17348 | 0.0351 | -3.7664
-14 | -0.6412 | 0.16269 | 0.0293 | -3.9412
-13.5 | -0.6281 | 0.15271 | 0.0235 | -4.113
-12.5 | -0.5998 | 0.13503 | 0.0135 | -4.442
-12 | -0.5985 | 0.12345 | 0.0071 | -4.8481
-11.5 | -0.6011 | 0.11155 | 0.0001 | -5.3886
-11 | -0.602 | 0.10082 | -0.0066 | -5.971
-10.5 | -0.615 | 0.08838 | -0.0146 | -6.9586
-9.5 | -0.6436 | 0.06228 | -0.0336 | -10.334
-9 | -0.6739 | 0.04878 | -0.0448 | -13.8151
-8.5 | -0.7087 | 0.03967 | -0.0492 | -17.8649
-8 | -0.7479 | 0.03351 | -0.0452 | -22.3187
-7.5 | -0.7705 | 0.0258 | -0.0402 | -29.8643
-7 | -0.7755 | 0.01693 | -0.0347 | -45.8063
-6.5 | -0.7389 | 0.01171 | -0.0299 | -63.0999
-6 | -0.6775 | 0.00977 | -0.0266 | -69.3449
-5.5 | -0.6101 | 0.00867 | -0.0243 | -70.3691
-5 | -0.5402 | 0.00799 | -0.0228 | -67.6095
-4.5 | -0.4697 | 0.00752 | -0.0217 | -62.4601
-4 | -0.3994 | 0.00712 | -0.021 | -56.0955
-3.5 | -0.3291 | 0.00684 | -0.0206 | -48.114
-2.5 | -0.1897 | 0.00636 | -0.0205 | -29.827
-2 | -0.1211 | 0.00604 | -0.0207 | -20.0497
-1.5 | -0.0535 | 0.00556 | -0.021 | -9.6223
-0.5 | 0.0805 | 0.00442 | -0.0219 | 18.2127
0 | 0.1494 | 0.0043 | -0.0225 | 34.7442
0.5 | 0.2185 | 0.0042 | -0.023 | 52.0238
1 | 0.2881 | 0.00422 | -0.0236 | 68.2701
1.5 | 0.3578 | 0.00428 | -0.0242 | 83.5981
2 | 0.4272 | 0.00443 | -0.0246 | 96.4334
2.5 | 0.4967 | 0.0046 | -0.025 | 107.9783
3 | 0.5639 | 0.00512 | -0.0251 | 110.1367
3.5 | 0.6301 | 0.00578 | -0.025 | 109.0138
4 | 0.6935 | 0.00674 | -0.0244 | 102.8932
4.5 | 0.7575 | 0.00758 | -0.0235 | 99.934
5 | 0.8235 | 0.00822 | -0.0225 | 100.1825
5.5 | 0.8908 | 0.00873 | -0.0213 | 102.0389
6 | 0.9583 | 0.00924 | -0.0198 | 103.7121
6.5 | 1.0247 | 0.00986 | -0.0177 | 103.9249
7 | 1.088 | 0.01069 | -0.0148 | 101.7774
7.5 | 1.1483 | 0.01161 | -0.0111 | 98.9061
8 | 1.195 | 0.01302 | -0.0053 | 91.7819
8.5 | 1.1977 | 0.01527 | 0.0054 | 78.4348
9 | 1.1852 | 0.01961 | 0.0136 | 60.4386
9.5 | 1.1669 | 0.02553 | 0.0191 | 45.707
10 | 1.1434 | 0.03277 | 0.0219 | 34.8917
10.5 | 1.1173 | 0.04116 | 0.0218 | 27.1453
11 | 1.0824 | 0.05158 | 0.0184 | 20.9849
11.5 | 1.0454 | 0.06387 | 0.012 | 16.3676
12 | 1.0167 | 0.07687 | 0.0039 | 13.2262
12.5 | 0.9891 | 0.0912 | -0.0057 | 10.8454
13 | 0.9671 | 0.10596 | -0.0155 | 9.127
13.5 | 0.9465 | 0.12112 | -0.0249 | 7.8146

## 81. Re 6M Mach 0.00 (1)
BIGFOIL.COM POLAR EXPORT
NACA63-212 a=0.2
NACA63-212 a=0.2 |  |  |  | Cl Max: | 1.147 | at alpha= | 11.5 | deg
JavaFoil+Calcfoil stall+Eppler ext transition |  |  |  | L/D Max: | 106.321 | at alpha= | 7.5 | deg
Re: | 6000000 |  |  | Cd Min: | 0.00502 | at alpha= | -0.5 | deg
Mach: | 0 |  |  | Cl=0 at alpha= | -1.0583 | deg
|  |  |  | @ Cl=0.1, Cd= | 0.0050257
|  |  |  | @ Cl=0.4, Cd= | 0.0053393
|  |  |  | @ Cl=0.6, Cd= | 0.0060847
alpha (deg) | Cl | Cd | Cm | Cl/Cd
-16.5 | -0.65 | 0.12339 | -0.002 | -5.266
-16 | -0.673 | 0.1145 | -0.002 | -5.879
-15.5 | -0.695 | 0.10752 | -0.002 | -6.468
-15 | -0.716 | 0.10183 | -0.002 | -7.026
-14.5 | -0.736 | 0.09445 | -0.003 | -7.79
-14 | -0.753 | 0.08788 | -0.003 | -8.573
-13.5 | -0.77 | 0.08093 | -0.003 | -9.508
-13 | -0.805 | 0.05787 | -0.004 | -13.907
-12.5 | -0.894 | 0.02054 | -0.006 | -43.536
-12 | -0.902 | 0.01771 | -0.006 | -50.921
-11.5 | -0.916 | 0.01385 | -0.007 | -66.175
-11 | -0.916 | 0.01236 | -0.007 | -74.104
-10.5 | -0.914 | 0.0114 | -0.008 | -80.161
-10 | -0.893 | 0.01073 | -0.008 | -83.18
-9.5 | -0.864 | 0.01026 | -0.009 | -84.208
-9 | -0.83 | 0.00978 | -0.009 | -84.883
-8.5 | -0.794 | 0.00941 | -0.009 | -84.32
-8 | -0.754 | 0.00904 | -0.01 | -83.327
-7.5 | -0.711 | 0.0087 | -0.01 | -81.668
-7 | -0.665 | 0.00842 | -0.011 | -78.892
-6.5 | -0.616 | 0.00812 | -0.011 | -75.861
-6 | -0.566 | 0.0079 | -0.012 | -71.549
-5.5 | -0.513 | 0.00765 | -0.012 | -67.03
-5 | -0.459 | 0.00742 | -0.013 | -61.81
-4.5 | -0.403 | 0.00727 | -0.013 | -55.421
-4 | -0.346 | 0.0071 | -0.013 | -48.781
-3.5 | -0.289 | 0.00697 | -0.014 | -41.445
-3 | -0.23 | 0.00679 | -0.014 | -33.925
-2.5 | -0.172 | 0.00667 | -0.015 | -25.731
-2 | -0.112 | 0.00511 | -0.015 | -21.989
-1.5 | -0.053 | 0.00506 | -0.016 | -10.44
-1 | 0.007 | 0.00503 | -0.016 | 1.337
-0.5 | 0.066 | 0.00502 | -0.017 | 13.235
0 | 0.126 | 0.00503 | -0.017 | 25.02
0.5 | 0.186 | 0.00506 | -0.018 | 36.635
1 | 0.245 | 0.00511 | -0.018 | 47.919
1.5 | 0.305 | 0.00518 | -0.019 | 58.804
2 | 0.364 | 0.00526 | -0.019 | 69.171
2.5 | 0.423 | 0.00539 | -0.02 | 78.483
3 | 0.482 | 0.00563 | -0.02 | 85.732
3.5 | 0.541 | 0.00586 | -0.02 | 92.234
4 | 0.599 | 0.00608 | -0.021 | 98.453
4.5 | 0.656 | 0.00635 | -0.021 | 103.36
5 | 0.712 | 0.00729 | -0.022 | 97.713
5.5 | 0.768 | 0.00811 | -0.022 | 94.662
6 | 0.82 | 0.00838 | -0.023 | 97.91
6.5 | 0.872 | 0.00871 | -0.023 | 100.195
7 | 0.922 | 0.00908 | -0.024 | 101.517
7.5 | 0.967 | 0.00909 | -0.024 | 106.321
8 | 1.008 | 0.00949 | -0.025 | 106.199
8.5 | 1.044 | 0.01075 | -0.025 | 97.131
9 | 1.075 | 0.01127 | -0.026 | 95.325
9.5 | 1.1 | 0.01185 | -0.026 | 92.834
10 | 1.12 | 0.0126 | -0.026 | 88.902
10.5 | 1.135 | 0.01345 | -0.027 | 84.409
11 | 1.144 | 0.01442 | -0.027 | 79.339
11.5 | 1.147 | 0.01568 | -0.027 | 73.182
12 | 1.146 | 0.01698 | -0.028 | 67.485
12.5 | 1.138 | 0.01863 | -0.028 | 61.099
13 | 1.125 | 0.02037 | -0.028 | 55.252
13.5 | 1.1 | 0.02285 | -0.028 | 48.152
14 | 1.069 | 0.02621 | -0.028 | 40.776
14.5 | 1.032 | 0.03066 | -0.028 | 33.669
15 | 0.983 | 0.0399 | -0.028 | 24.647
15.5 | 0.901 | 0.06989 | -0.025 | 12.89
16 | 0.85 | 0.0881 | -0.023 | 9.648
16.5 | 0.803 | 0.10686 | -0.021 | 7.514

## 82. Re 6M Mach 0.00 (2)
BIGFOIL.COM POLAR EXPORT
NACA63-212 a=0.2
NACA63-212 a=0.2 |  |  |  | Cl Max: | 1.677 | at alpha= | 19.5 | deg
XFOIL ncrit=9 |  |  |  | L/D Max: | 115.154 | at alpha= | 9 | deg
Re: | 6000000 |  |  | Cd Min: | 0.06081 | at alpha= | 20 | deg
Mach: | 0 |  |  | Cl=0 at alpha= | -1.0811 | deg
|  |  |  | @ Cl=0.1, Cd= | 0.0041339
|  |  |  | @ Cl=0.4, Cd= | 0.0042522
|  |  |  | @ Cl=0.6, Cd= | 0.0059895
alpha (deg) | Cl | Cd | Cm | Cl/Cd
-20 | -1.6362 | 0.04297 | -0.0403 | -38.0777
-19.5 | -1.6423 | 0.03724 | -0.0415 | -44.1004
-19 | -1.6404 | 0.03282 | -0.0415 | -49.9817
-18.5 | -1.6348 | 0.02917 | -0.0406 | -56.0439
-18 | -1.6236 | 0.02635 | -0.0389 | -61.6167
-17.5 | -1.609 | 0.02411 | -0.0366 | -66.7358
-17 | -1.5929 | 0.02228 | -0.0335 | -71.4946
-16.5 | -1.5774 | 0.02085 | -0.0293 | -75.6547
-16 | -1.559 | 0.01951 | -0.0247 | -79.9077
-15.5 | -1.5274 | 0.01808 | -0.0222 | -84.4801
-15 | -1.4898 | 0.01686 | -0.0203 | -88.363
-14.5 | -1.4476 | 0.01585 | -0.019 | -91.3312
-14 | -1.4026 | 0.01498 | -0.018 | -93.6315
-13.5 | -1.3555 | 0.0142 | -0.0172 | -95.4577
-13 | -1.3104 | 0.01367 | -0.0158 | -95.8595
-12.5 | -1.2618 | 0.01309 | -0.015 | -96.3942
-12 | -1.2113 | 0.01257 | -0.0146 | -96.3644
-11.5 | -1.1602 | 0.01203 | -0.0142 | -96.4422
-11 | -1.1079 | 0.01156 | -0.0139 | -95.8391
-10.5 | -1.0575 | 0.01073 | -0.0134 | -98.5555
-10 | -1.0047 | 0.01019 | -0.0132 | -98.5967
-9.5 | -0.951 | 0.00974 | -0.0131 | -97.6386
-9 | -0.8967 | 0.00932 | -0.0131 | -96.2124
-8.5 | -0.8419 | 0.00893 | -0.0132 | -94.2777
-8 | -0.7867 | 0.00859 | -0.0133 | -91.5832
-7.5 | -0.731 | 0.00826 | -0.0134 | -88.4988
-7 | -0.6756 | 0.00786 | -0.0135 | -85.9542
-6.5 | -0.6195 | 0.00753 | -0.0137 | -82.2709
-6 | -0.5629 | 0.00727 | -0.014 | -77.4278
-5.5 | -0.506 | 0.00705 | -0.0143 | -71.773
-5 | -0.4492 | 0.00677 | -0.0146 | -66.3516
-4.5 | -0.3919 | 0.00659 | -0.0149 | -59.4689
-4 | -0.3346 | 0.00638 | -0.0153 | -52.4451
-3.5 | -0.277 | 0.0062 | -0.0157 | -44.6774
-3 | -0.2194 | 0.00603 | -0.0161 | -36.3847
-2.5 | -0.162 | 0.00581 | -0.0165 | -27.883
-2 | -0.1046 | 0.00552 | -0.017 | -18.9493
-1.5 | -0.0475 | 0.00514 | -0.0175 | -9.2412
-1 | 0.0092 | 0.00461 | -0.018 | 1.9957
-0.5 | 0.0664 | 0.00425 | -0.0186 | 15.6235
0 | 0.1243 | 0.00405 | -0.0191 | 30.6914
0.5 | 0.1826 | 0.004 | -0.0197 | 45.65
1 | 0.2406 | 0.00393 | -0.0202 | 61.2214
1.5 | 0.2987 | 0.004 | -0.0207 | 74.675
2 | 0.3567 | 0.00414 | -0.0213 | 86.1594
2.5 | 0.4146 | 0.00429 | -0.0218 | 96.6434
3 | 0.4706 | 0.00479 | -0.0222 | 98.2463
3.5 | 0.5268 | 0.00524 | -0.0226 | 100.5344
4 | 0.5821 | 0.0058 | -0.0229 | 100.3621
4.5 | 0.6369 | 0.00638 | -0.0232 | 99.8276
5 | 0.692 | 0.00686 | -0.0234 | 100.8746
5.5 | 0.747 | 0.00731 | -0.0236 | 102.1888
6 | 0.8025 | 0.00764 | -0.0238 | 105.0393
6.5 | 0.8576 | 0.00798 | -0.0239 | 107.4687
7 | 0.9125 | 0.0083 | -0.0241 | 109.9398
7.5 | 0.9668 | 0.00863 | -0.0242 | 112.0278
8 | 1.0203 | 0.00903 | -0.0241 | 112.99
8.5 | 1.0732 | 0.00939 | -0.024 | 114.2918
9 | 1.1239 | 0.00976 | -0.0234 | 115.1537
9.5 | 1.1742 | 0.01021 | -0.0228 | 115.0049
10 | 1.2261 | 0.01068 | -0.0226 | 114.8034
10.5 | 1.2763 | 0.01126 | -0.0223 | 113.3481
11 | 1.3243 | 0.01197 | -0.0216 | 110.6349
11.5 | 1.3724 | 0.01259 | -0.0209 | 109.0071
12 | 1.4188 | 0.01325 | -0.0201 | 107.0792
12.5 | 1.4623 | 0.01403 | -0.0188 | 104.2267
13 | 1.5018 | 0.01497 | -0.017 | 100.3206
13.5 | 1.5378 | 0.01592 | -0.0147 | 96.5955
14 | 1.5603 | 0.01687 | -0.0101 | 92.4896
14.5 | 1.5806 | 0.01808 | -0.006 | 87.4226
15 | 1.6 | 0.01968 | -0.0026 | 81.3008
15.5 | 1.6182 | 0.02163 | 0.0002 | 74.8128
16 | 1.6365 | 0.02381 | 0.0025 | 68.7316
16.5 | 1.6476 | 0.02675 | 0.0046 | 61.5925
17 | 1.6532 | 0.03042 | 0.0063 | 54.3458
17.5 | 1.663 | 0.03397 | 0.0073 | 48.955
18 | 1.6716 | 0.0379 | 0.0077 | 44.1055
18.5 | 1.6754 | 0.04257 | 0.0076 | 39.3564
19 | 1.6763 | 0.04796 | 0.0068 | 34.952
19.5 | 1.677 | 0.05374 | 0.0054 | 31.2058
20 | 1.6705 | 0.06081 | 0.0032 | 27.4708

## 83. Re 6M Mach 0.10 (1)
BIGFOIL.COM POLAR EXPORT
NACA63-212 a=0.2
NACA63-212 a=0.2 |  |  |  | Cl Max: | 1.138 | at alpha= | 11.5 | deg
JavaFoil+Calcfoil stall+Eppler ext transition |  |  |  | L/D Max: | 106.037 | at alpha= | 7.5 | deg
Re: | 6000000 |  |  | Cd Min: | 0.00502 | at alpha= | -0.5 | deg
Mach: | 0.1 |  |  | Cl=0 at alpha= | -1.0583 | deg
|  |  |  | @ Cl=0.1, Cd= | 0.005042
|  |  |  | @ Cl=0.4, Cd= | 0.0053749
|  |  |  | @ Cl=0.6, Cd= | 0.0060924
alpha (deg) | Cl | Cd | Cm | Cl/Cd
-16 | -0.633 | 0.11796 | -0.002 | -5.362
-15.5 | -0.658 | 0.11023 | -0.002 | -5.973
-15 | -0.682 | 0.10376 | -0.002 | -6.577
-14.5 | -0.706 | 0.09688 | -0.003 | -7.286
-14 | -0.727 | 0.0906 | -0.003 | -8.021
-13.5 | -0.746 | 0.08398 | -0.003 | -8.878
-13 | -0.766 | 0.07164 | -0.004 | -10.686
-12.5 | -0.846 | 0.03053 | -0.005 | -27.7
-12 | -0.854 | 0.02671 | -0.006 | -31.984
-11.5 | -0.898 | 0.01501 | -0.007 | -59.824
-11 | -0.903 | 0.01293 | -0.007 | -69.861
-10.5 | -0.903 | 0.01078 | -0.008 | -83.801
-10 | -0.889 | 0.01094 | -0.008 | -81.265
-9.5 | -0.862 | 0.01037 | -0.009 | -83.143
-9 | -0.83 | 0.00988 | -0.009 | -83.976
-8.5 | -0.794 | 0.00945 | -0.01 | -83.991
-8 | -0.755 | 0.00908 | -0.01 | -83.129
-7.5 | -0.712 | 0.00877 | -0.01 | -81.165
-7 | -0.667 | 0.00846 | -0.011 | -78.796
-6.5 | -0.618 | 0.00814 | -0.011 | -75.926
-6 | -0.568 | 0.00792 | -0.012 | -71.697
-5.5 | -0.515 | 0.00767 | -0.012 | -67.147
-5 | -0.461 | 0.00744 | -0.013 | -61.901
-4.5 | -0.405 | 0.00728 | -0.013 | -55.636
-4 | -0.348 | 0.0071 | -0.014 | -48.995
-3.5 | -0.29 | 0.00697 | -0.014 | -41.62
-3 | -0.232 | 0.00683 | -0.014 | -33.913
-2.5 | -0.172 | 0.00666 | -0.015 | -25.867
-2 | -0.113 | 0.0051 | -0.015 | -22.11
-1.5 | -0.053 | 0.00506 | -0.016 | -10.498
-1 | 0.007 | 0.00505 | -0.016 | 1.338
-0.5 | 0.067 | 0.00502 | -0.017 | 13.308
0 | 0.127 | 0.00506 | -0.017 | 25.028
0.5 | 0.186 | 0.00509 | -0.018 | 36.659
1 | 0.246 | 0.00514 | -0.018 | 47.914
1.5 | 0.306 | 0.00519 | -0.019 | 58.938
2 | 0.366 | 0.0053 | -0.019 | 69.044
2.5 | 0.425 | 0.00543 | -0.02 | 78.293
3 | 0.485 | 0.00563 | -0.02 | 86.176
3.5 | 0.544 | 0.00588 | -0.021 | 92.415
4 | 0.602 | 0.0061 | -0.021 | 98.647
4.5 | 0.659 | 0.00637 | -0.022 | 103.576
5 | 0.716 | 0.00734 | -0.022 | 97.578
5.5 | 0.771 | 0.00816 | -0.023 | 94.409
6 | 0.824 | 0.00844 | -0.023 | 97.623
6.5 | 0.876 | 0.00878 | -0.023 | 99.769
7 | 0.925 | 0.00919 | -0.024 | 100.697
7.5 | 0.97 | 0.00915 | -0.024 | 106.037
8 | 1.011 | 0.01034 | -0.025 | 97.716
8.5 | 1.046 | 0.01084 | -0.025 | 96.445
9 | 1.075 | 0.0114 | -0.026 | 94.305
9.5 | 1.099 | 0.01203 | -0.026 | 91.395
10 | 1.118 | 0.01278 | -0.026 | 87.484
10.5 | 1.13 | 0.01372 | -0.027 | 82.374
11 | 1.137 | 0.01469 | -0.027 | 77.415
11.5 | 1.138 | 0.01589 | -0.027 | 71.635
12 | 1.132 | 0.01742 | -0.028 | 64.991
12.5 | 1.121 | 0.01928 | -0.028 | 58.125
13 | 1.103 | 0.02139 | -0.028 | 51.554
13.5 | 1.073 | 0.02402 | -0.028 | 44.67
14 | 1.034 | 0.02821 | -0.028 | 36.674
14.5 | 0.99 | 0.03432 | -0.028 | 28.844
15 | 0.926 | 0.04989 | -0.027 | 18.554
15.5 | 0.827 | 0.09531 | -0.021 | 8.677
16 | 0.788 | 0.10505 | -0.021 | 7.501
16.5 | 0.748 | 0.11597 | -0.019 | 6.454

## 84. Re 6M Mach 0.10 (2)
BIGFOIL.COM POLAR EXPORT
NACA63-212 a=0.2
NACA63-212 a=0.2 |  |  |  | Cl Max: | 1.6593 | at alpha= | 18 | deg
XFOIL ncrit=9 |  |  |  | L/D Max: | 114.675 | at alpha= | 9.5 | deg
Re: | 6000000 |  |  | Cd Min: | 0.06845 | at alpha= | 20 | deg
Mach: | 0.1 |  |  | Cl=0 at alpha= | -1.0816 | deg
|  |  |  | @ Cl=0.1, Cd= | 0.0041363
|  |  |  | @ Cl=0.4, Cd= | 0.004253
|  |  |  | @ Cl=0.6, Cd= | 0.0059728
alpha (deg) | Cl | Cd | Cm | Cl/Cd
-20 | -1.5761 | 0.0536 | -0.0386 | -29.4049
-19.5 | -1.5988 | 0.04484 | -0.0424 | -35.6557
-19 | -1.6094 | 0.03835 | -0.0442 | -41.9661
-18.5 | -1.612 | 0.03332 | -0.0444 | -48.3794
-18 | -1.607 | 0.02948 | -0.0434 | -54.5115
-17.5 | -1.5966 | 0.0265 | -0.0416 | -60.2491
-17 | -1.5829 | 0.02412 | -0.0391 | -65.626
-16.5 | -1.5679 | 0.02222 | -0.0356 | -70.5626
-16 | -1.555 | 0.02071 | -0.0305 | -75.0845
-15.5 | -1.5273 | 0.01957 | -0.0268 | -78.0429
-15 | -1.4962 | 0.01792 | -0.024 | -83.4933
-14.5 | -1.457 | 0.01663 | -0.0221 | -87.6127
-14 | -1.4129 | 0.01561 | -0.0206 | -90.5125
-13 | -1.3208 | 0.01413 | -0.0179 | -93.4749
-12.5 | -1.272 | 0.01348 | -0.0168 | -94.362
-12 | -1.2212 | 0.0129 | -0.0162 | -94.6667
-11.5 | -1.1697 | 0.0123 | -0.0156 | -95.0976
-11 | -1.1169 | 0.01179 | -0.0152 | -94.7328
-10.5 | -1.0654 | 0.01102 | -0.0146 | -96.6788
-10 | -1.0126 | 0.01037 | -0.0142 | -97.6471
-9.5 | -0.9583 | 0.00988 | -0.014 | -96.9939
-9 | -0.9035 | 0.00943 | -0.0138 | -95.8112
-8.5 | -0.8482 | 0.00903 | -0.0138 | -93.9313
-8 | -0.7924 | 0.00866 | -0.0138 | -91.5012
-7.5 | -0.7363 | 0.00832 | -0.0139 | -88.4976
-7 | -0.6802 | 0.00793 | -0.0139 | -85.7755
-6.5 | -0.6238 | 0.00757 | -0.014 | -82.4042
-6 | -0.5668 | 0.0073 | -0.0142 | -77.6438
-5.5 | -0.5094 | 0.00707 | -0.0145 | -72.0509
-5 | -0.4521 | 0.0068 | -0.0148 | -66.4853
-4.5 | -0.3944 | 0.0066 | -0.0151 | -59.7576
-4 | -0.3367 | 0.00639 | -0.0155 | -52.6917
-3.5 | -0.2787 | 0.00622 | -0.0158 | -44.8071
-3 | -0.2207 | 0.00604 | -0.0162 | -36.5397
-2.5 | -0.1629 | 0.00582 | -0.0167 | -27.9897
-2 | -0.1052 | 0.00553 | -0.0171 | -19.0235
-1.5 | -0.0477 | 0.00515 | -0.0176 | -9.2621
-1 | 0.0093 | 0.00463 | -0.0181 | 2.0086
-0.5 | 0.0669 | 0.00425 | -0.0187 | 15.7412
0 | 0.1251 | 0.00405 | -0.0192 | 30.8889
0.5 | 0.1837 | 0.004 | -0.0198 | 45.925
1 | 0.2421 | 0.00393 | -0.0203 | 61.6031
1.5 | 0.3006 | 0.00401 | -0.0209 | 74.9626
2 | 0.3589 | 0.00414 | -0.0214 | 86.6908
2.5 | 0.4171 | 0.0043 | -0.0219 | 97
3 | 0.4736 | 0.0048 | -0.0223 | 98.6667
3.5 | 0.53 | 0.00525 | -0.0227 | 100.9524
4 | 0.5857 | 0.00582 | -0.023 | 100.6357
4.5 | 0.6409 | 0.00641 | -0.0232 | 99.9844
5 | 0.6963 | 0.00691 | -0.0234 | 100.767
5.5 | 0.7517 | 0.00735 | -0.0236 | 102.2721
6 | 0.8076 | 0.00767 | -0.0237 | 105.2934
6.5 | 0.8632 | 0.00801 | -0.0239 | 107.7653
7 | 0.9184 | 0.00836 | -0.024 | 109.8565
7.5 | 0.9732 | 0.00869 | -0.024 | 111.9908
8 | 1.027 | 0.00911 | -0.0238 | 112.7333
8.5 | 1.0804 | 0.00946 | -0.0236 | 114.2072
9 | 1.1314 | 0.00987 | -0.0229 | 114.6302
9.5 | 1.1823 | 0.01031 | -0.0223 | 114.6751
10 | 1.2344 | 0.01081 | -0.022 | 114.1906
10.5 | 1.2847 | 0.01144 | -0.0214 | 112.299
11 | 1.3331 | 0.01216 | -0.0206 | 109.6299
11.5 | 1.3814 | 0.01279 | -0.0198 | 108.0063
12 | 1.4274 | 0.01352 | -0.0186 | 105.5769
12.5 | 1.4695 | 0.01441 | -0.017 | 101.9778
13 | 1.5073 | 0.01542 | -0.0147 | 97.7497
13.5 | 1.5395 | 0.01632 | -0.0115 | 94.3321
14 | 1.5579 | 0.01745 | -0.0064 | 89.2779
14.5 | 1.5784 | 0.01891 | -0.0026 | 83.4691
15 | 1.5961 | 0.02085 | 0.0007 | 76.5516
15.5 | 1.612 | 0.02318 | 0.0034 | 69.5427
16 | 1.6279 | 0.02577 | 0.0056 | 63.1704
16.5 | 1.6343 | 0.02939 | 0.0075 | 55.6073
17 | 1.6451 | 0.03288 | 0.0087 | 50.0335
17.5 | 1.6529 | 0.0369 | 0.0094 | 44.794
18 | 1.6593 | 0.04133 | 0.0095 | 40.1476
18.5 | 1.6588 | 0.04686 | 0.0089 | 35.3991
19 | 1.6556 | 0.0532 | 0.0074 | 31.1203
19.5 | 1.6504 | 0.06015 | 0.0053 | 27.4381
20 | 1.639 | 0.06845 | 0.002 | 23.9445

## 85. Re 6M Mach 0.25 (1)
BIGFOIL.COM POLAR EXPORT
NACA63-212 a=0.2
NACA63-212 a=0.2 |  |  |  | Cl Max: | 1.091 | at alpha= | 10 | deg
JavaFoil+Calcfoil stall+Eppler ext transition |  |  |  | L/D Max: | 103.221 | at alpha= | 4.5 | deg
Re: | 6000000 |  |  | Cd Min: | 0.00505 | at alpha= | -0.5 | deg
Mach: | 0.25 |  |  | Cl=0 at alpha= | -1.0564 | deg
|  |  |  | @ Cl=0.1, Cd= | 0.0050703
|  |  |  | @ Cl=0.4, Cd= | 0.005389
|  |  |  | @ Cl=0.6, Cd= | 0.11421
alpha (deg) | Cl | Cd | Cm | Cl/Cd
-14.5 | -0.446 | 0.11115 | -0.002 | -4.012
-14 | -0.504 | 0.10296 | -0.003 | -4.893
-13.5 | -0.556 | 0.09514 | -0.003 | -5.846
-13 | -0.597 | 0.08837 | -0.003 | -6.756
-12.5 | -0.63 | 0.08332 | -0.003 | -7.559
-12 | -0.657 | 0.07613 | -0.004 | -8.633
-11.5 | -0.678 | 0.071 | -0.004 | -9.551
-11 | -0.694 | 0.06507 | -0.004 | -10.66
-10.5 | -0.719 | 0.05044 | -0.006 | -14.245
-10 | -0.837 | 0.01266 | -0.008 | -66.142
-9.5 | -0.838 | 0.01086 | -0.009 | -77.177
-9 | -0.819 | 0.01047 | -0.009 | -78.212
-8.5 | -0.791 | 0.00991 | -0.01 | -79.782
-8 | -0.757 | 0.0095 | -0.01 | -79.638
-7.5 | -0.718 | 0.00906 | -0.011 | -79.287
-7 | -0.675 | 0.00874 | -0.011 | -77.284
-6.5 | -0.629 | 0.00839 | -0.012 | -74.944
-6 | -0.579 | 0.00811 | -0.012 | -71.429
-5.5 | -0.527 | 0.00781 | -0.012 | -67.4
-5 | -0.472 | 0.00757 | -0.013 | -62.327
-4.5 | -0.415 | 0.0074 | -0.013 | -56.128
-4 | -0.357 | 0.00721 | -0.014 | -49.533
-3.5 | -0.298 | 0.00703 | -0.014 | -42.355
-3 | -0.238 | 0.0069 | -0.015 | -34.484
-2.5 | -0.177 | 0.0067 | -0.015 | -26.418
-2 | -0.116 | 0.00515 | -0.016 | -22.528
-1.5 | -0.055 | 0.0051 | -0.016 | -10.708
-1 | 0.007 | 0.00506 | -0.017 | 1.372
-0.5 | 0.069 | 0.00505 | -0.017 | 13.572
0 | 0.13 | 0.00509 | -0.018 | 25.547
0.5 | 0.192 | 0.0051 | -0.018 | 37.565
1 | 0.253 | 0.00518 | -0.019 | 48.884
1.5 | 0.315 | 0.00523 | -0.019 | 60.14
2 | 0.376 | 0.00533 | -0.02 | 70.467
2.5 | 0.437 | 0.00548 | -0.02 | 79.803
3 | 0.498 | 0.00573 | -0.021 | 86.963
3.5 | 0.558 | 0.00598 | -0.021 | 93.441
4 | 0.618 | 0.0062 | -0.022 | 99.757
4.5 | 0.677 | 0.00656 | -0.022 | 103.221
5 | 0.735 | 0.00758 | -0.023 | 96.879
5.5 | 0.79 | 0.0084 | -0.023 | 94.051
6 | 0.844 | 0.00867 | -0.024 | 97.361
6.5 | 0.896 | 0.00909 | -0.024 | 98.532
7 | 0.944 | 0.00916 | -0.025 | 103.101
7.5 | 0.986 | 0.01033 | -0.025 | 95.409
8 | 1.022 | 0.01088 | -0.025 | 93.92
8.5 | 1.05 | 0.01149 | -0.026 | 91.369
9 | 1.072 | 0.01221 | -0.026 | 87.753
9.5 | 1.086 | 0.01301 | -0.027 | 83.454
10 | 1.091 | 0.01408 | -0.027 | 77.457
10.5 | 1.087 | 0.01523 | -0.027 | 71.366
11 | 1.073 | 0.01671 | -0.028 | 64.25
11.5 | 1.048 | 0.01902 | -0.028 | 55.068
12 | 1.014 | 0.02132 | -0.028 | 47.554
12.5 | 0.963 | 0.02631 | -0.028 | 36.592
13 | 0.806 | 0.07982 | -0.019 | 10.094
13.5 | 0.744 | 0.09006 | -0.018 | 8.266
14 | 0.68 | 0.09797 | -0.017 | 6.945
14.5 | 0.613 | 0.10605 | -0.016 | 5.776
15 | 0.54 | 0.11421 | -0.016 | 4.731

## 86. Re 6M Mach 0.25 (2)
BIGFOIL.COM POLAR EXPORT
NACA63-212 a=0.2
NACA63-212 a=0.2 |  |  |  | Cl Max: | 1.5564 | at alpha= | 16 | deg
XFOIL ncrit=9 |  |  |  | L/D Max: | 112.45 | at alpha= | 8.5 | deg
Re: | 6000000 |  |  | Cd Min: | 0.22757 | at alpha= | -19.5 | deg
Mach: | 0.25 |  |  | Cl=0 at alpha= | -1.085 | deg
|  |  |  | @ Cl=0.1, Cd= | 0.0041833
|  |  |  | @ Cl=0.4, Cd= | 0.0042563
|  |  |  | @ Cl=0.6, Cd= | 0.0059186
alpha (deg) | Cl | Cd | Cm | Cl/Cd
-19.5 | -0.8059 | 0.22757 | 0.0695 | -3.5413
-19 | -0.7888 | 0.2205 | 0.0648 | -3.5773
-18.5 | -0.7887 | 0.20655 | 0.0575 | -3.8184
-18 | -0.7732 | 0.19913 | 0.0527 | -3.8829
-17.5 | -0.9165 | 0.14786 | 0.0228 | -6.1984
-17 | -1.2633 | 0.07123 | -0.0329 | -17.7355
-16.5 | -1.3291 | 0.05362 | -0.0458 | -24.7874
-16 | -1.3711 | 0.04224 | -0.052 | -32.4598
-15.5 | -1.3925 | 0.03476 | -0.0536 | -40.0604
-15 | -1.4029 | 0.0294 | -0.0524 | -47.7177
-14.5 | -1.4079 | 0.02539 | -0.0488 | -55.451
-14 | -1.4052 | 0.0228 | -0.0429 | -61.6316
-13 | -1.3585 | 0.01846 | -0.0328 | -73.5915
-12.5 | -1.3141 | 0.01725 | -0.0297 | -76.1797
-12 | -1.2652 | 0.01609 | -0.0273 | -78.6327
-11.5 | -1.2151 | 0.01485 | -0.0252 | -81.8249
-11 | -1.1622 | 0.01381 | -0.0234 | -84.1564
-10.5 | -1.1077 | 0.0129 | -0.0219 | -85.8682
-10 | -1.0506 | 0.01228 | -0.0208 | -85.5537
-9.5 | -0.9987 | 0.01089 | -0.0192 | -91.708
-9 | -0.9413 | 0.01023 | -0.0183 | -92.0137
-8.5 | -0.8832 | 0.00966 | -0.0175 | -91.4286
-8 | -0.8245 | 0.00917 | -0.017 | -89.9128
-7.5 | -0.7656 | 0.00871 | -0.0166 | -87.899
-7 | -0.7063 | 0.00831 | -0.0163 | -84.994
-6.5 | -0.6475 | 0.00783 | -0.016 | -82.6948
-6 | -0.588 | 0.00748 | -0.0159 | -78.6096
-5.5 | -0.5281 | 0.0072 | -0.0159 | -73.3472
-4.5 | -0.4083 | 0.00669 | -0.0161 | -61.0314
-4 | -0.3481 | 0.00648 | -0.0163 | -53.7191
-3.5 | -0.288 | 0.0063 | -0.0166 | -45.7143
-3 | -0.2278 | 0.00611 | -0.017 | -37.2831
-2.5 | -0.1678 | 0.0059 | -0.0173 | -28.4407
-2 | -0.1081 | 0.0056 | -0.0177 | -19.3036
-1.5 | -0.0488 | 0.00521 | -0.0182 | -9.3666
-1 | 0.01 | 0.00467 | -0.0187 | 2.1413
-0.5 | 0.0694 | 0.00428 | -0.0193 | 16.215
0 | 0.1295 | 0.00409 | -0.0198 | 31.6626
0.5 | 0.19 | 0.00403 | -0.0204 | 47.1464
1 | 0.2504 | 0.00397 | -0.0209 | 63.073
1.5 | 0.3109 | 0.00403 | -0.0215 | 77.1464
2 | 0.3713 | 0.00418 | -0.022 | 88.8278
2.5 | 0.4315 | 0.00434 | -0.0225 | 99.424
3 | 0.4898 | 0.00486 | -0.0229 | 100.7819
3.5 | 0.5482 | 0.00533 | -0.0232 | 102.8518
4 | 0.6054 | 0.00598 | -0.0234 | 101.2375
4.5 | 0.6625 | 0.00659 | -0.0235 | 100.5311
5 | 0.7198 | 0.00713 | -0.0235 | 100.9537
5.5 | 0.7777 | 0.00754 | -0.0235 | 103.1432
6 | 0.8358 | 0.00789 | -0.0234 | 105.9316
6.5 | 0.8939 | 0.00824 | -0.0233 | 108.483
7 | 0.9514 | 0.00864 | -0.0231 | 110.1157
7.5 | 1.0084 | 0.00905 | -0.0227 | 111.4254
8 | 1.0648 | 0.00948 | -0.0222 | 112.3207
8.5 | 1.12 | 0.00996 | -0.0214 | 112.4498
9 | 1.1727 | 0.01047 | -0.0201 | 112.0057
9.5 | 1.2263 | 0.01094 | -0.0189 | 112.0932
10 | 1.2784 | 0.01172 | -0.0176 | 109.0785
10.5 | 1.3297 | 0.01247 | -0.0161 | 106.6319
11 | 1.3788 | 0.01329 | -0.0142 | 103.7472
11.5 | 1.4226 | 0.01434 | -0.0116 | 99.205
12 | 1.4618 | 0.01545 | -0.0084 | 94.6149
12.5 | 1.4829 | 0.01664 | -0.0024 | 89.1166
13 | 1.5029 | 0.01827 | 0.0026 | 82.2605
13.5 | 1.5224 | 0.02037 | 0.0066 | 74.7374
14 | 1.5373 | 0.02311 | 0.0102 | 66.521
14.5 | 1.5457 | 0.0267 | 0.0131 | 57.8914
15 | 1.5494 | 0.03102 | 0.0153 | 49.9484
15.5 | 1.5542 | 0.03564 | 0.0166 | 43.6083
16 | 1.5564 | 0.04089 | 0.017 | 38.0631
16.5 | 1.5477 | 0.0478 | 0.0162 | 32.3787
17 | 1.5266 | 0.05681 | 0.0136 | 26.872
17.5 | 1.5085 | 0.0663 | 0.0099 | 22.7526
18 | 1.4901 | 0.07658 | 0.0051 | 19.4581
18.5 | 1.451 | 0.09076 | -0.0028 | 15.9872
19 | 1.4082 | 0.10671 | -0.0125 | 13.1965
19.5 | 1.3608 | 0.12451 | -0.024 | 10.9292
20 | 1.309 | 0.14403 | -0.0371 | 9.0884

## 87. Re 6M Mach 0.50 (1)
BIGFOIL.COM POLAR EXPORT
NACA63-212 a=0.2
NACA63-212 a=0.2 |  |  |  | Cl Max: | 1.136 | at alpha= | 20 | deg
JavaFoil+Calcfoil stall+Eppler ext transition |  |  |  | L/D Max: | 101.49 | at alpha= | 4 | deg
Re: | 6000000 |  |  | Cd Min: | 0.00518 | at alpha= | -1 | deg
Mach: | 0.5 |  |  | Cl=0 at alpha= | -1.058 | deg
|  |  |  | @ Cl=0.1, Cd= | 0.0051934
|  |  |  | @ Cl=0.4, Cd= | 0.0055223
|  |  |  | @ Cl=0.6, Cd= | 0.0063339
alpha (deg) | Cl | Cd | Cm | Cl/Cd
-20 | -1.035 | 0.15281 | -0.001 | -6.771
-19.5 | -1.005 | 0.1484 | -0.001 | -6.773
-19 | -0.978 | 0.14469 | -0.001 | -6.76
-18.5 | -0.951 | 0.14091 | -0.001 | -6.752
-18 | -0.928 | 0.13844 | -0.002 | -6.702
-17.5 | -0.899 | 0.13206 | -0.002 | -6.806
-17 | -0.87 | 0.12904 | -0.002 | -6.742
-16.5 | -0.843 | 0.12429 | -0.002 | -6.782
-16 | -0.816 | 0.11852 | -0.002 | -6.889
-15.5 | -0.79 | 0.11829 | -0.003 | -6.683
-15 | -0.763 | 0.11144 | -0.003 | -6.843
-14.5 | -0.735 | 0.10494 | -0.003 | -7
-14 | -0.708 | 0.09671 | -0.003 | -7.317
-13.5 | -0.681 | 0.0904 | -0.003 | -7.532
-13 | -0.654 | 0.09714 | -0.004 | -6.728
-12.5 | -0.626 | 0.08899 | -0.004 | -7.036
-12 | -0.6 | 0.08117 | -0.004 | -7.388
-11.5 | -0.574 | 0.07416 | -0.004 | -7.735
-11 | -0.548 | 0.0677 | -0.005 | -8.097
-10.5 | -0.517 | 0.07936 | -0.004 | -6.511
-10 | -0.49 | 0.06923 | -0.005 | -7.073
-9.5 | -0.463 | 0.06226 | -0.005 | -7.441
-9 | -0.437 | 0.05614 | -0.006 | -7.791
-8.5 | -0.45 | 0.02679 | -0.009 | -16.8
-8 | -0.38 | 0.05551 | -0.005 | -6.845
-7.5 | -0.353 | 0.04957 | -0.006 | -7.129
-7 | -0.383 | 0.04217 | -0.008 | -9.075
-6.5 | -0.607 | 0.00989 | -0.013 | -61.385
-6 | -0.597 | 0.0093 | -0.013 | -64.275
-5.5 | -0.561 | 0.00875 | -0.014 | -64.182
-5 | -0.513 | 0.00832 | -0.014 | -61.615
-4.5 | -0.456 | 0.00793 | -0.015 | -57.498
-4 | -0.395 | 0.00762 | -0.016 | -51.865
-3.5 | -0.331 | 0.00741 | -0.016 | -44.646
-3 | -0.265 | 0.0072 | -0.017 | -36.781
-2.5 | -0.198 | 0.00702 | -0.017 | -28.151
-2 | -0.129 | 0.0053 | -0.018 | -24.428
-1.5 | -0.061 | 0.00524 | -0.018 | -11.634
-1 | 0.008 | 0.00518 | -0.019 | 1.496
-0.5 | 0.077 | 0.00519 | -0.019 | 14.764
0 | 0.145 | 0.0052 | -0.02 | 27.976
0.5 | 0.214 | 0.00529 | -0.02 | 40.509
1 | 0.283 | 0.00533 | -0.021 | 53.062
1.5 | 0.351 | 0.00543 | -0.021 | 64.763
2 | 0.42 | 0.00556 | -0.022 | 75.54
2.5 | 0.488 | 0.00582 | -0.023 | 83.965
3 | 0.556 | 0.00615 | -0.023 | 90.397
3.5 | 0.623 | 0.00643 | -0.024 | 96.812
4 | 0.689 | 0.00679 | -0.024 | 101.49
4.5 | 0.752 | 0.00757 | -0.025 | 99.387
5 | 0.812 | 0.00879 | -0.025 | 92.352
5.5 | 0.868 | 0.00993 | -0.026 | 87.351
6 | 0.916 | 0.01054 | -0.026 | 86.887
6.5 | 0.955 | 0.01137 | -0.027 | 84.032
7 | 0.979 | 0.01231 | -0.027 | 79.515
7.5 | 0.964 | 0.01357 | -0.027 | 71.035
8 | 0.833 | 0.01602 | -0.028 | 52.034
8.5 | 0.624 | 0.01652 | -0.028 | 37.741
9 | 0.607 | 0.03114 | -0.026 | 19.505
9.5 | 0.572 | 0.06761 | -0.014 | 8.465
10 | 0.708 | 0.0214 | -0.029 | 33.064
10.5 | 0.706 | 0.03277 | -0.028 | 21.554
11 | 0.654 | 0.07827 | -0.016 | 8.35
11.5 | 0.78 | 0.02977 | -0.03 | 26.21
12 | 0.712 | 0.0791 | -0.019 | 9.002
12.5 | 0.734 | 0.08921 | -0.017 | 8.228
13 | 0.762 | 0.09704 | -0.019 | 7.858
13.5 | 0.787 | 0.09328 | -0.018 | 8.439
14 | 0.813 | 0.10135 | -0.018 | 8.023
14.5 | 0.842 | 0.10881 | -0.02 | 7.741
15 | 0.872 | 0.11437 | -0.021 | 7.626
15.5 | 0.893 | 0.11626 | -0.02 | 7.682
16 | 0.921 | 0.1213 | -0.021 | 7.592
16.5 | 0.953 | 0.12512 | -0.023 | 7.616
17 | 0.974 | 0.12757 | -0.022 | 7.632
17.5 | 1 | 0.13491 | -0.022 | 7.411
18 | 1.03 | 0.13733 | -0.024 | 7.502
18.5 | 1.064 | 0.13893 | -0.026 | 7.66
19 | 1.085 | 0.15324 | -0.025 | 7.082
19.5 | 1.106 | 0.15049 | -0.025 | 7.349
20 | 1.136 | 0.15369 | -0.026 | 7.389

## 88. Re 6M Mach 0.50 (2)
BIGFOIL.COM POLAR EXPORT
NACA63-212 a=0.2
NACA63-212 a=0.2 |  |  |  | Cl Max: | 1.2132 | at alpha= | 8.5 | deg
XFOIL ncrit=9 |  |  |  | L/D Max: | 109.691 | at alpha= | 2.5 | deg
Re: | 6000000 |  |  | Cd Min: | 0.27461 | at alpha= | -20 | deg
Mach: | 0.5 |  |  | Cl=0 at alpha= | -1.1009 | deg
|  |  |  | @ Cl=0.1, Cd= | 0.0044615
|  |  |  | @ Cl=0.4, Cd= | 0.0042768
|  |  |  | @ Cl=0.6, Cd= | 0.0055022
alpha (deg) | Cl | Cd | Cm | Cl/Cd
-20 | -0.877 | 0.27461 | 0.0952 | -3.1936
-19.5 | -0.8547 | 0.26613 | 0.0897 | -3.2116
-19 | -0.8333 | 0.25661 | 0.0841 | -3.2473
-18.5 | -0.8116 | 0.24762 | 0.0786 | -3.2776
-18 | -0.791 | 0.23789 | 0.073 | -3.3251
-17.5 | -0.7718 | 0.22754 | 0.0673 | -3.3919
-17 | -0.751 | 0.21848 | 0.0618 | -3.4374
-16.5 | -0.7298 | 0.20989 | 0.0565 | -3.4771
-16 | -0.7109 | 0.20032 | 0.0509 | -3.5488
-15.5 | -0.6958 | 0.18936 | 0.0448 | -3.6745
-15 | -0.6752 | 0.18113 | 0.0398 | -3.7277
-14.5 | -0.6565 | 0.17235 | 0.0346 | -3.8091
-14 | -0.6443 | 0.16175 | 0.0288 | -3.9833
-13.5 | -0.6337 | 0.15106 | 0.0227 | -4.195
-13 | -0.6185 | 0.14291 | 0.0182 | -4.3279
-12.5 | -0.6067 | 0.13378 | 0.0131 | -4.5351
-12 | -0.6035 | 0.1225 | 0.0066 | -4.9265
-11.5 | -0.6034 | 0.11115 | -0.0001 | -5.4287
-11 | -0.6177 | 0.09781 | -0.0087 | -6.3153
-10.5 | -0.6339 | 0.08505 | -0.0171 | -7.4533
-10 | -0.6451 | 0.07342 | -0.0251 | -8.7864
-9.5 | -0.6686 | 0.05742 | -0.0383 | -11.644
-9 | -0.6993 | 0.04579 | -0.0473 | -15.2719
-8.5 | -0.7329 | 0.03763 | -0.0499 | -19.4765
-8 | -0.7692 | 0.03192 | -0.0445 | -24.0977
-7.5 | -0.7843 | 0.02441 | -0.0396 | -32.1303
-7 | -0.783 | 0.01605 | -0.0342 | -48.785
-6.5 | -0.7438 | 0.01115 | -0.0294 | -66.7085
-6 | -0.6824 | 0.00918 | -0.0261 | -74.3355
-5.5 | -0.6134 | 0.00824 | -0.024 | -74.4417
-5 | -0.5425 | 0.00766 | -0.0225 | -70.8225
-4.5 | -0.4713 | 0.00726 | -0.0215 | -64.9174
-4 | -0.4007 | 0.0069 | -0.0209 | -58.0725
-3.5 | -0.3301 | 0.00664 | -0.0205 | -49.7139
-3 | -0.26 | 0.00641 | -0.0204 | -40.5616
-2.5 | -0.1904 | 0.00619 | -0.0204 | -30.7593
-2 | -0.1214 | 0.00591 | -0.0206 | -20.5415
-1.5 | -0.0534 | 0.00551 | -0.0209 | -9.6915
-1 | 0.0135 | 0.0049 | -0.0214 | 2.7551
0 | 0.1496 | 0.00421 | -0.0225 | 35.5344
0.5 | 0.2189 | 0.00413 | -0.0231 | 53.0024
1 | 0.2883 | 0.00411 | -0.0237 | 70.146
1.5 | 0.358 | 0.00418 | -0.0242 | 85.6459
2 | 0.4274 | 0.00434 | -0.0247 | 98.4793
2.5 | 0.4969 | 0.00453 | -0.0251 | 109.6909
3 | 0.5634 | 0.00515 | -0.0252 | 109.3981
3.5 | 0.6299 | 0.00579 | -0.025 | 108.791
4 | 0.6941 | 0.00667 | -0.0245 | 104.063
5 | 0.8258 | 0.008 | -0.0228 | 103.225
5.5 | 0.8939 | 0.00846 | -0.0217 | 105.6619
6 | 0.9619 | 0.00897 | -0.0202 | 107.2352
6.5 | 1.0297 | 0.00952 | -0.0183 | 108.1618
7 | 1.0952 | 0.01025 | -0.0156 | 106.8488
7.5 | 1.1581 | 0.0111 | -0.0121 | 104.3333
8 | 1.2082 | 0.0125 | -0.0067 | 96.656
8.5 | 1.2132 | 0.01466 | 0.0044 | 82.7558
9 | 1.2006 | 0.01868 | 0.0131 | 64.2719
9.5 | 1.1821 | 0.02442 | 0.0191 | 48.407
10 | 1.1577 | 0.03155 | 0.0223 | 36.6941
10.5 | 1.1258 | 0.04026 | 0.0224 | 27.9632
11 | 1.0878 | 0.05082 | 0.0191 | 21.405
11.5 | 1.0532 | 0.06274 | 0.013 | 16.7867
12 | 1.0248 | 0.07556 | 0.0051 | 13.5627
12.5 | 0.9981 | 0.08963 | -0.0043 | 11.1358
13 | 0.9767 | 0.10416 | -0.014 | 9.3769
13.5 | 0.9567 | 0.11918 | -0.0235 | 8.0274

## 89. Re 7M Mach 0.00 (1)
BIGFOIL.COM POLAR EXPORT
NACA63-212 a=0.2
NACA63-212 a=0.2 |  |  |  | Cl Max: | 1.15 | at alpha= | 11.5 | deg
JavaFoil+Calcfoil stall+Eppler ext transition |  |  |  | L/D Max: | 109.029 | at alpha= | 8 | deg
Re: | 7000000 |  |  | Cd Min: | 0.00498 | at alpha= | -0.5 | deg
Mach: | 0 |  |  | Cl=0 at alpha= | -1.0583 | deg
|  |  |  | @ Cl=0.1, Cd= | 0.0050027
|  |  |  | @ Cl=0.4, Cd= | 0.0053776
|  |  |  | @ Cl=0.6, Cd= | 0.006067
alpha (deg) | Cl | Cd | Cm | Cl/Cd
-16.5 | -0.65 | 0.12086 | -0.002 | -5.379
-16 | -0.674 | 0.11311 | -0.002 | -5.958
-15.5 | -0.696 | 0.10672 | -0.002 | -6.523
-15 | -0.717 | 0.10012 | -0.002 | -7.158
-14.5 | -0.738 | 0.09244 | -0.003 | -7.979
-14 | -0.756 | 0.08539 | -0.003 | -8.852
-13.5 | -0.774 | 0.07735 | -0.003 | -10.004
-13 | -0.864 | 0.02987 | -0.005 | -28.931
-12.5 | -0.907 | 0.0175 | -0.006 | -51.84
-12 | -0.911 | 0.01576 | -0.006 | -57.842
-11.5 | -0.922 | 0.01302 | -0.007 | -70.771
-11 | -0.92 | 0.01187 | -0.007 | -77.51
-10.5 | -0.914 | 0.01101 | -0.008 | -83.034
-10 | -0.893 | 0.01044 | -0.008 | -85.537
-9.5 | -0.864 | 0.00998 | -0.009 | -86.573
-9 | -0.83 | 0.00953 | -0.009 | -87.178
-8.5 | -0.794 | 0.00917 | -0.009 | -86.548
-8 | -0.754 | 0.00882 | -0.01 | -85.493
-7.5 | -0.711 | 0.00853 | -0.01 | -83.333
-7 | -0.665 | 0.00825 | -0.011 | -80.531
-6.5 | -0.616 | 0.00792 | -0.011 | -77.762
-6 | -0.566 | 0.00775 | -0.012 | -73.004
-5.5 | -0.513 | 0.00751 | -0.012 | -68.337
-5 | -0.459 | 0.0073 | -0.013 | -62.822
-4.5 | -0.403 | 0.0071 | -0.013 | -56.822
-4 | -0.346 | 0.00697 | -0.013 | -49.69
-3.5 | -0.289 | 0.00684 | -0.014 | -42.221
-3 | -0.23 | 0.00666 | -0.014 | -34.593
-2.5 | -0.172 | 0.00654 | -0.015 | -26.212
-2 | -0.112 | 0.00512 | -0.015 | -21.948
-1.5 | -0.053 | 0.00504 | -0.016 | -10.477
-1 | 0.007 | 0.00502 | -0.016 | 1.34
-0.5 | 0.066 | 0.00498 | -0.017 | 13.329
0 | 0.126 | 0.00502 | -0.017 | 25.116
0.5 | 0.186 | 0.00505 | -0.018 | 36.718
1 | 0.245 | 0.00509 | -0.018 | 48.113
1.5 | 0.305 | 0.00517 | -0.019 | 58.951
2 | 0.364 | 0.00528 | -0.019 | 68.927
2.5 | 0.423 | 0.00544 | -0.02 | 77.864
3 | 0.482 | 0.00569 | -0.02 | 84.733
3.5 | 0.541 | 0.00589 | -0.02 | 91.78
4 | 0.599 | 0.00606 | -0.021 | 98.828
4.5 | 0.656 | 0.00646 | -0.021 | 101.58
5 | 0.712 | 0.00734 | -0.022 | 97.064
5.5 | 0.768 | 0.00829 | -0.022 | 92.538
6 | 0.82 | 0.00822 | -0.023 | 99.831
6.5 | 0.872 | 0.00853 | -0.023 | 102.329
7 | 0.922 | 0.00888 | -0.024 | 103.777
7.5 | 0.967 | 0.00926 | -0.024 | 104.436
8 | 1.008 | 0.00925 | -0.025 | 109.029
8.5 | 1.045 | 0.01047 | -0.025 | 99.783
9 | 1.076 | 0.01098 | -0.026 | 98.032
9.5 | 1.102 | 0.01153 | -0.026 | 95.559
10 | 1.122 | 0.01224 | -0.026 | 91.716
10.5 | 1.137 | 0.01303 | -0.027 | 87.286
11 | 1.147 | 0.01392 | -0.027 | 82.406
11.5 | 1.15 | 0.01515 | -0.027 | 75.872
12 | 1.148 | 0.01641 | -0.028 | 69.94
12.5 | 1.141 | 0.01795 | -0.028 | 63.555
13 | 1.128 | 0.01959 | -0.028 | 57.582
13.5 | 1.103 | 0.02191 | -0.028 | 50.358
14 | 1.072 | 0.02505 | -0.029 | 42.809
14.5 | 1.037 | 0.02875 | -0.029 | 36.076
15 | 0.992 | 0.03622 | -0.028 | 27.381
15.5 | 0.925 | 0.05544 | -0.027 | 16.685
16 | 0.872 | 0.07208 | -0.025 | 12.092
16.5 | 0.811 | 0.09856 | -0.023 | 8.232

## 90. Re 7M Mach 0.00 (2)
BIGFOIL.COM POLAR EXPORT
NACA63-212 a=0.2
NACA63-212 a=0.2 |  |  |  | Cl Max: | 1.7037 | at alpha= | 19 | deg
XFOIL ncrit=9 |  |  |  | L/D Max: | 118.783 | at alpha= | 10 | deg
Re: | 7000000 |  |  | Cd Min: | 0.05671 | at alpha= | 20 | deg
Mach: | 0 |  |  | Cl=0 at alpha= | -1.0842 | deg
|  |  |  | @ Cl=0.1, Cd= | 0.0041157
|  |  |  | @ Cl=0.4, Cd= | 0.0042475
|  |  |  | @ Cl=0.6, Cd= | 0.0059757
alpha (deg) | Cl | Cd | Cm | Cl/Cd
-20 | -1.6715 | 0.03905 | -0.0415 | -42.8041
-19.5 | -1.675 | 0.03396 | -0.0419 | -49.3227
-19 | -1.6715 | 0.03001 | -0.0413 | -55.6981
-18.5 | -1.6637 | 0.02683 | -0.0398 | -62.0089
-18 | -1.6516 | 0.02433 | -0.0375 | -67.8833
-17.5 | -1.6366 | 0.02236 | -0.0346 | -73.1932
-17 | -1.621 | 0.0208 | -0.0308 | -77.9327
-16.5 | -1.6057 | 0.01963 | -0.0256 | -81.7983
-16 | -1.5728 | 0.01854 | -0.0232 | -84.8328
-15.5 | -1.5344 | 0.01757 | -0.0214 | -87.3307
-15 | -1.4967 | 0.01629 | -0.0195 | -91.8785
-14.5 | -1.4546 | 0.01522 | -0.0182 | -95.5716
-14 | -1.4093 | 0.01432 | -0.0172 | -98.4148
-13.5 | -1.3645 | 0.01368 | -0.0158 | -99.7442
-13 | -1.3171 | 0.01307 | -0.0149 | -100.7728
-12.5 | -1.2675 | 0.01249 | -0.0143 | -101.4812
-12 | -1.2164 | 0.01199 | -0.0139 | -101.4512
-11.5 | -1.1647 | 0.01147 | -0.0136 | -101.5432
-11 | -1.1121 | 0.01103 | -0.0134 | -100.825
-10.5 | -1.0592 | 0.01054 | -0.0132 | -100.4934
-10 | -1.0071 | 0.00987 | -0.0129 | -102.0365
-9.5 | -0.9533 | 0.0094 | -0.0128 | -101.4149
-9 | -0.8989 | 0.00899 | -0.0128 | -99.9889
-8.5 | -0.8439 | 0.00862 | -0.0129 | -97.9002
-8 | -0.7885 | 0.00828 | -0.013 | -95.2295
-7.5 | -0.7327 | 0.00798 | -0.0132 | -91.817
-7 | -0.6765 | 0.0077 | -0.0134 | -87.8571
-6.5 | -0.6205 | 0.00733 | -0.0136 | -84.6521
-6 | -0.5639 | 0.00706 | -0.0138 | -79.8725
-5 | -0.4499 | 0.00661 | -0.0145 | -68.0635
-4.5 | -0.3926 | 0.00642 | -0.0149 | -61.1526
-4 | -0.3352 | 0.00623 | -0.0152 | -53.8042
-3.5 | -0.2776 | 0.00607 | -0.0156 | -45.7331
-3 | -0.2198 | 0.00591 | -0.0161 | -37.1912
-2.5 | -0.1622 | 0.00569 | -0.0165 | -28.5062
-2 | -0.1047 | 0.00544 | -0.017 | -19.2463
-1.5 | -0.0474 | 0.00512 | -0.0174 | -9.2578
-1 | 0.0096 | 0.00469 | -0.018 | 2.0469
-0.5 | 0.0667 | 0.00426 | -0.0185 | 15.6573
0 | 0.1244 | 0.00401 | -0.0191 | 31.0224
0.5 | 0.1827 | 0.00396 | -0.0197 | 46.1364
1 | 0.2408 | 0.00391 | -0.0202 | 61.5857
1.5 | 0.2988 | 0.00396 | -0.0208 | 75.4545
2 | 0.3568 | 0.00409 | -0.0213 | 87.2372
2.5 | 0.4144 | 0.0043 | -0.0218 | 96.3721
3.5 | 0.5266 | 0.00526 | -0.0227 | 100.1141
4 | 0.582 | 0.00581 | -0.023 | 100.1721
4.5 | 0.6374 | 0.00632 | -0.0232 | 100.8544
5 | 0.6927 | 0.00678 | -0.0235 | 102.1681
5.5 | 0.7482 | 0.00715 | -0.0237 | 104.6434
6 | 0.8038 | 0.00746 | -0.024 | 107.748
7 | 0.9141 | 0.00812 | -0.0243 | 112.5739
7.5 | 0.9688 | 0.00842 | -0.0245 | 115.0594
8 | 1.0225 | 0.00882 | -0.0244 | 115.9297
8.5 | 1.0761 | 0.00915 | -0.0244 | 117.6066
9 | 1.128 | 0.00957 | -0.0241 | 117.8683
9.5 | 1.1767 | 0.00993 | -0.0231 | 118.4995
10 | 1.2294 | 0.01035 | -0.0231 | 118.7826
10.5 | 1.2796 | 0.01094 | -0.0227 | 116.9653
11 | 1.3287 | 0.01158 | -0.0222 | 114.7409
11.5 | 1.3775 | 0.01215 | -0.0216 | 113.3745
12 | 1.4244 | 0.01282 | -0.0208 | 111.1076
12.5 | 1.4681 | 0.01362 | -0.0196 | 107.79
13 | 1.5089 | 0.01451 | -0.018 | 103.9904
13.5 | 1.5485 | 0.01531 | -0.0162 | 101.143
14 | 1.5797 | 0.01619 | -0.013 | 97.5726
14.5 | 1.5968 | 0.01729 | -0.0079 | 92.354
15 | 1.6141 | 0.01884 | -0.004 | 85.6741
15.5 | 1.6311 | 0.02074 | -0.0007 | 78.6451
16 | 1.6497 | 0.0228 | 0.0017 | 72.3553
16.5 | 1.6599 | 0.02571 | 0.0041 | 64.5624
17 | 1.6753 | 0.02843 | 0.0057 | 58.9272
17.5 | 1.6868 | 0.0317 | 0.0069 | 53.2114
18 | 1.6968 | 0.03534 | 0.0076 | 48.0136
18.5 | 1.7016 | 0.03967 | 0.0079 | 42.8939
19 | 1.7037 | 0.04471 | 0.0075 | 38.1056
19.5 | 1.7031 | 0.0504 | 0.0064 | 33.7917
20 | 1.7006 | 0.05671 | 0.0047 | 29.9877

## 91. Re 7M Mach 0.10 (1)
BIGFOIL.COM POLAR EXPORT
NACA63-212 a=0.2
NACA63-212 a=0.2 |  |  |  | Cl Max: | 1.14 | at alpha= | 11.5 | deg
JavaFoil+Calcfoil stall+Eppler ext transition |  |  |  | L/D Max: | 108.677 | at alpha= | 7.5 | deg
Re: | 7000000 |  |  | Cd Min: | 0.00501 | at alpha= | 0 | deg
Mach: | 0.1 |  |  | Cl=0 at alpha= | -1.0583 | deg
|  |  |  | @ Cl=0.1, Cd= | 0.005019
|  |  |  | @ Cl=0.4, Cd= | 0.0053722
|  |  |  | @ Cl=0.6, Cd= | 0.0061024
alpha (deg) | Cl | Cd | Cm | Cl/Cd
-16 | -0.633 | 0.11725 | -0.002 | -5.399
-15.5 | -0.659 | 0.1093 | -0.002 | -6.028
-15 | -0.684 | 0.10191 | -0.002 | -6.713
-14.5 | -0.705 | 0.09829 | -0.003 | -7.174
-14 | -0.729 | 0.08841 | -0.003 | -8.241
-13.5 | -0.748 | 0.08137 | -0.003 | -9.196
-13 | -0.777 | 0.06399 | -0.004 | -12.14
-12.5 | -0.871 | 0.02224 | -0.006 | -39.172
-12 | -0.884 | 0.01857 | -0.006 | -47.592
-11.5 | -0.906 | 0.01376 | -0.007 | -65.829
-11 | -0.908 | 0.0123 | -0.007 | -73.807
-10.5 | -0.908 | 0.0112 | -0.008 | -81.13
-10 | -0.889 | 0.01065 | -0.008 | -83.537
-9.5 | -0.862 | 0.01008 | -0.009 | -85.483
-9 | -0.83 | 0.00962 | -0.009 | -86.25
-8.5 | -0.794 | 0.00927 | -0.01 | -85.636
-8 | -0.755 | 0.00889 | -0.01 | -84.853
-7.5 | -0.712 | 0.00855 | -0.01 | -83.259
-7 | -0.667 | 0.00829 | -0.011 | -80.427
-6.5 | -0.618 | 0.00798 | -0.011 | -77.441
-6 | -0.568 | 0.00776 | -0.012 | -73.151
-5.5 | -0.515 | 0.00752 | -0.012 | -68.458
-5 | -0.461 | 0.00728 | -0.013 | -63.26
-4.5 | -0.405 | 0.00716 | -0.013 | -56.587
-4 | -0.348 | 0.00697 | -0.014 | -49.91
-3.5 | -0.29 | 0.00684 | -0.014 | -42.418
-3 | -0.232 | 0.0067 | -0.014 | -34.57
-2.5 | -0.172 | 0.00654 | -0.015 | -26.34
-2 | -0.113 | 0.00512 | -0.015 | -22.04
-1.5 | -0.053 | 0.00504 | -0.016 | -10.528
-1 | 0.007 | 0.00502 | -0.016 | 1.347
-0.5 | 0.067 | 0.00503 | -0.017 | 13.279
0 | 0.127 | 0.00501 | -0.017 | 25.253
0.5 | 0.186 | 0.00505 | -0.018 | 36.946
1 | 0.246 | 0.00509 | -0.018 | 48.391
1.5 | 0.306 | 0.00518 | -0.019 | 59.133
2 | 0.366 | 0.00528 | -0.019 | 69.338
2.5 | 0.425 | 0.00544 | -0.02 | 78.277
3 | 0.485 | 0.00569 | -0.02 | 85.165
3.5 | 0.544 | 0.00589 | -0.021 | 92.221
4 | 0.602 | 0.00611 | -0.021 | 98.529
4.5 | 0.659 | 0.00647 | -0.022 | 101.986
5 | 0.716 | 0.00741 | -0.022 | 96.564
5.5 | 0.771 | 0.0083 | -0.023 | 92.906
6 | 0.824 | 0.00823 | -0.023 | 100.173
6.5 | 0.876 | 0.00854 | -0.023 | 102.641
7 | 0.925 | 0.00892 | -0.024 | 103.763
7.5 | 0.971 | 0.00893 | -0.024 | 108.677
8 | 1.011 | 0.00935 | -0.025 | 108.144
8.5 | 1.047 | 0.01056 | -0.025 | 99.191
9 | 1.077 | 0.0111 | -0.026 | 96.999
9.5 | 1.101 | 0.01169 | -0.026 | 94.169
10 | 1.12 | 0.0124 | -0.026 | 90.278
10.5 | 1.132 | 0.0133 | -0.027 | 85.113
11 | 1.139 | 0.01417 | -0.027 | 80.412
11.5 | 1.14 | 0.01535 | -0.027 | 74.274
12 | 1.135 | 0.01681 | -0.028 | 67.501
12.5 | 1.123 | 0.01855 | -0.028 | 60.53
13 | 1.105 | 0.02052 | -0.028 | 53.859
13.5 | 1.076 | 0.02296 | -0.028 | 46.876
14 | 1.039 | 0.02675 | -0.028 | 38.84
14.5 | 0.996 | 0.03163 | -0.028 | 31.504
15 | 0.939 | 0.0431 | -0.028 | 21.789
15.5 | 0.842 | 0.08341 | -0.023 | 10.094
16 | 0.795 | 0.0984 | -0.022 | 8.076
16.5 | 0.75 | 0.11356 | -0.02 | 6.609

## 92. Re 7M Mach 0.10 (2)
BIGFOIL.COM POLAR EXPORT
NACA63-212 a=0.2
NACA63-212 a=0.2 |  |  |  | Cl Max: | 1.6861 | at alpha= | 18.5 | deg
XFOIL ncrit=9 |  |  |  | L/D Max: | 118.136 | at alpha= | 9.5 | deg
Re: | 7000000 |  |  | Cd Min: | 0.06395 | at alpha= | 20 | deg
Mach: | 0.1 |  |  | Cl=0 at alpha= | -1.0846 | deg
|  |  |  | @ Cl=0.1, Cd= | 0.0041186
|  |  |  | @ Cl=0.4, Cd= | 0.0042484
|  |  |  | @ Cl=0.6, Cd= | 0.0059619
alpha (deg) | Cl | Cd | Cm | Cl/Cd
-20 | -1.6089 | 0.04934 | -0.041 | -32.6084
-19.5 | -1.6295 | 0.04133 | -0.0439 | -39.4266
-19 | -1.641 | 0.03516 | -0.0449 | -46.6724
-18.5 | -1.6421 | 0.03062 | -0.0443 | -53.6283
-18 | -1.6367 | 0.02711 | -0.0427 | -60.3726
-17.5 | -1.6259 | 0.02443 | -0.0403 | -66.5534
-17 | -1.6115 | 0.02236 | -0.0371 | -72.0707
-16.5 | -1.5975 | 0.02074 | -0.0326 | -77.0251
-16 | -1.5793 | 0.01949 | -0.0276 | -81.0313
-15.5 | -1.5434 | 0.0184 | -0.0251 | -83.8804
-15 | -1.5038 | 0.01734 | -0.0232 | -86.7243
-14.5 | -1.4641 | 0.01603 | -0.0213 | -91.335
-13.5 | -1.3756 | 0.01417 | -0.0181 | -97.0783
-13 | -1.3282 | 0.01349 | -0.0169 | -98.4581
-12.5 | -1.2783 | 0.01283 | -0.0161 | -99.6337
-12 | -1.2268 | 0.01228 | -0.0155 | -99.9023
-11.5 | -1.1746 | 0.01171 | -0.015 | -100.3074
-11 | -1.1214 | 0.01122 | -0.0146 | -99.9465
-10.5 | -1.0675 | 0.01076 | -0.0143 | -99.21
-10 | -1.015 | 0.01005 | -0.0139 | -100.995
-9.5 | -0.9608 | 0.00953 | -0.0136 | -100.8185
-9 | -0.9058 | 0.00909 | -0.0135 | -99.648
-8.5 | -0.8503 | 0.0087 | -0.0135 | -97.7356
-8 | -0.7943 | 0.00835 | -0.0135 | -95.1257
-7.5 | -0.738 | 0.00803 | -0.0136 | -91.9054
-7 | -0.6813 | 0.00774 | -0.0138 | -88.0233
-6.5 | -0.6248 | 0.00737 | -0.0139 | -84.7761
-6 | -0.5678 | 0.00709 | -0.0141 | -80.0846
-5.5 | -0.5103 | 0.00687 | -0.0144 | -74.2795
-5 | -0.4528 | 0.00664 | -0.0147 | -68.1928
-4.5 | -0.3951 | 0.00644 | -0.015 | -61.3509
-4 | -0.3373 | 0.00625 | -0.0154 | -53.968
-3.5 | -0.2792 | 0.00609 | -0.0158 | -45.8456
-3 | -0.2211 | 0.00592 | -0.0162 | -37.348
-2.5 | -0.1631 | 0.00571 | -0.0166 | -28.5639
-2 | -0.1053 | 0.00545 | -0.0171 | -19.3211
-1.5 | -0.0476 | 0.00513 | -0.0176 | -9.2788
-1 | 0.0097 | 0.00469 | -0.0181 | 2.0682
-0.5 | 0.0672 | 0.00426 | -0.0187 | 15.7746
0 | 0.1252 | 0.00401 | -0.0192 | 31.2219
0.5 | 0.1839 | 0.00396 | -0.0198 | 46.4394
1 | 0.2423 | 0.00391 | -0.0203 | 61.9693
1.5 | 0.3007 | 0.00396 | -0.0209 | 75.9343
2 | 0.359 | 0.0041 | -0.0214 | 87.561
2.5 | 0.417 | 0.00431 | -0.0219 | 96.7517
3 | 0.4733 | 0.00484 | -0.0224 | 97.7893
3.5 | 0.5299 | 0.00528 | -0.0228 | 100.3598
4 | 0.5856 | 0.00583 | -0.0231 | 100.446
4.5 | 0.6413 | 0.00634 | -0.0233 | 101.1514
5 | 0.697 | 0.00681 | -0.0235 | 102.3495
5.5 | 0.7529 | 0.00718 | -0.0237 | 104.8607
6 | 0.809 | 0.0075 | -0.0239 | 107.8667
6.5 | 0.8648 | 0.00782 | -0.0241 | 110.5882
7 | 0.9201 | 0.00817 | -0.0242 | 112.6193
7.5 | 0.9752 | 0.00848 | -0.0243 | 115
8 | 1.0295 | 0.00888 | -0.0242 | 115.9347
8.5 | 1.0834 | 0.00923 | -0.0241 | 117.3781
9 | 1.1355 | 0.00968 | -0.0237 | 117.3037
9.5 | 1.1849 | 0.01003 | -0.0226 | 118.1356
10 | 1.2378 | 0.01048 | -0.0224 | 118.1107
10.5 | 1.2882 | 0.01112 | -0.0219 | 115.8453
11 | 1.338 | 0.01173 | -0.0213 | 114.0665
11.5 | 1.3867 | 0.01236 | -0.0205 | 112.1926
12 | 1.433 | 0.0131 | -0.0194 | 109.3893
12.5 | 1.4755 | 0.01401 | -0.0178 | 105.3176
13 | 1.5171 | 0.01482 | -0.016 | 102.3684
13.5 | 1.5548 | 0.01571 | -0.0137 | 98.9688
14 | 1.5753 | 0.01671 | -0.0086 | 94.2729
14.5 | 1.5931 | 0.0181 | -0.0041 | 88.0166
15 | 1.6091 | 0.02 | -0.0003 | 80.455
15.5 | 1.6238 | 0.02231 | 0.0028 | 72.7835
16 | 1.6414 | 0.02468 | 0.005 | 66.5073
16.5 | 1.6562 | 0.02748 | 0.0069 | 60.2693
17 | 1.6686 | 0.03069 | 0.0083 | 54.3695
17.5 | 1.6774 | 0.03445 | 0.0093 | 48.6909
18 | 1.6848 | 0.0386 | 0.0097 | 43.6477
18.5 | 1.6861 | 0.04371 | 0.0095 | 38.5747
19 | 1.6839 | 0.04966 | 0.0085 | 33.9086
19.5 | 1.6783 | 0.05642 | 0.0067 | 29.7465
20 | 1.6706 | 0.06395 | 0.0041 | 26.1235

## 93. Re 7M Mach 0.25 (1)
BIGFOIL.COM POLAR EXPORT
NACA63-212 a=0.2
NACA63-212 a=0.2 |  |  |  | Cl Max: | 1.093 | at alpha= | 10 | deg
JavaFoil+Calcfoil stall+Eppler ext transition |  |  |  | L/D Max: | 105.791 | at alpha= | 7 | deg
Re: | 7000000 |  |  | Cd Min: | 0.00501 | at alpha= | -0.5 | deg
Mach: | 0.25 |  |  | Cl=0 at alpha= | -1.0564 | deg
|  |  |  | @ Cl=0.1, Cd= | 0.0050303
|  |  |  | @ Cl=0.4, Cd= | 0.0054087
|  |  |  | @ Cl=0.6, Cd= | 0.11266
alpha (deg) | Cl | Cd | Cm | Cl/Cd
-15 | -0.383 | 0.11687 | -0.002 | -3.281
-14.5 | -0.446 | 0.11103 | -0.002 | -4.018
-14 | -0.504 | 0.10081 | -0.003 | -4.998
-13.5 | -0.557 | 0.09413 | -0.003 | -5.913
-13 | -0.597 | 0.08932 | -0.003 | -6.683
-12.5 | -0.631 | 0.08194 | -0.003 | -7.695
-12 | -0.659 | 0.07513 | -0.004 | -8.77
-11.5 | -0.68 | 0.06907 | -0.004 | -9.851
-11 | -0.697 | 0.06257 | -0.005 | -11.142
-10.5 | -0.811 | 0.01722 | -0.008 | -47.086
-10 | -0.843 | 0.01196 | -0.008 | -70.462
-9.5 | -0.841 | 0.01091 | -0.009 | -77.145
-9 | -0.819 | 0.01024 | -0.009 | -79.978
-8.5 | -0.791 | 0.0097 | -0.01 | -81.501
-8 | -0.757 | 0.00926 | -0.01 | -81.741
-7.5 | -0.718 | 0.00888 | -0.011 | -80.923
-7 | -0.675 | 0.00851 | -0.011 | -79.325
-6.5 | -0.629 | 0.00824 | -0.012 | -76.297
-6 | -0.579 | 0.00794 | -0.012 | -72.895
-5.5 | -0.527 | 0.00766 | -0.012 | -68.757
-5 | -0.472 | 0.00743 | -0.013 | -63.509
-4.5 | -0.415 | 0.00721 | -0.013 | -57.548
-4 | -0.357 | 0.0071 | -0.014 | -50.319
-3.5 | -0.298 | 0.00692 | -0.014 | -43.036
-3 | -0.238 | 0.00676 | -0.015 | -35.165
-2.5 | -0.177 | 0.0066 | -0.015 | -26.812
-2 | -0.116 | 0.00513 | -0.016 | -22.579
-1.5 | -0.055 | 0.00505 | -0.016 | -10.802
-1 | 0.007 | 0.00505 | -0.017 | 1.374
-0.5 | 0.069 | 0.00501 | -0.017 | 13.683
0 | 0.13 | 0.00505 | -0.018 | 25.771
0.5 | 0.192 | 0.00508 | -0.018 | 37.708
1 | 0.253 | 0.00513 | -0.019 | 49.34
1.5 | 0.315 | 0.00521 | -0.019 | 60.406
2 | 0.376 | 0.00533 | -0.02 | 70.563
2.5 | 0.437 | 0.00553 | -0.02 | 79.1
3 | 0.498 | 0.00579 | -0.021 | 86.045
3.5 | 0.558 | 0.006 | -0.021 | 93.111
4 | 0.618 | 0.00623 | -0.022 | 99.268
4.5 | 0.677 | 0.00678 | -0.022 | 99.835
5 | 0.735 | 0.00815 | -0.023 | 90.087
5.5 | 0.79 | 0.00821 | -0.023 | 96.207
6 | 0.844 | 0.0085 | -0.024 | 99.333
6.5 | 0.896 | 0.00889 | -0.024 | 100.77
7 | 0.945 | 0.00893 | -0.025 | 105.791
7.5 | 0.987 | 0.00936 | -0.025 | 105.461
8 | 1.023 | 0.01062 | -0.026 | 96.359
8.5 | 1.052 | 0.01119 | -0.026 | 94.028
9 | 1.074 | 0.01186 | -0.026 | 90.479
9.5 | 1.088 | 0.01263 | -0.027 | 86.117
10 | 1.093 | 0.01365 | -0.027 | 80.047
10.5 | 1.089 | 0.01474 | -0.027 | 73.867
11 | 1.076 | 0.01613 | -0.028 | 66.679
11.5 | 1.05 | 0.01831 | -0.028 | 57.349
12 | 1.017 | 0.02042 | -0.028 | 49.791
12.5 | 0.968 | 0.02463 | -0.028 | 39.302
13 | 0.826 | 0.06709 | -0.022 | 12.318
13.5 | 0.747 | 0.08731 | -0.019 | 8.561
14 | 0.682 | 0.09632 | -0.017 | 7.078
14.5 | 0.613 | 0.10419 | -0.017 | 5.883
15 | 0.541 | 0.11266 | -0.016 | 4.8

## 94. Re 7M Mach 0.25 (2)
BIGFOIL.COM POLAR EXPORT
NACA63-212 a=0.2
NACA63-212 a=0.2 |  |  |  | Cl Max: | 1.586 | at alpha= | 16 | deg
XFOIL ncrit=9 |  |  |  | L/D Max: | 115.677 | at alpha= | 8 | deg
Re: | 7000000 |  |  | Cd Min: | 0.20321 | at alpha= | -18.5 | deg
Mach: | 0.25 |  |  | Cl=0 at alpha= | -1.0878 | deg
|  |  |  | @ Cl=0.1, Cd= | 0.0041538
|  |  |  | @ Cl=0.4, Cd= | 0.0042401
|  |  |  | @ Cl=0.6, Cd= | 0.0059117
alpha (deg) | Cl | Cd | Cm | Cl/Cd
-18.5 | -0.7979 | 0.20321 | 0.056 | -3.9265
-17.5 | -1.327 | 0.06971 | -0.0363 | -19.036
-17 | -1.3707 | 0.05551 | -0.0463 | -24.6928
-16.5 | -1.4122 | 0.04398 | -0.0528 | -32.1101
-16 | -1.4404 | 0.03562 | -0.0552 | -40.438
-15.5 | -1.4545 | 0.02978 | -0.0544 | -48.8415
-15 | -1.4546 | 0.02588 | -0.0514 | -56.2056
-14.5 | -1.4527 | 0.02293 | -0.0462 | -63.3537
-14 | -1.4428 | 0.02097 | -0.0394 | -68.8031
-13.5 | -1.4095 | 0.01906 | -0.0354 | -73.9507
-13 | -1.3729 | 0.01753 | -0.0313 | -78.3172
-12.5 | -1.3292 | 0.01593 | -0.0283 | -83.4401
-12 | -1.277 | 0.01495 | -0.0262 | -85.4181
-11.5 | -1.2244 | 0.01388 | -0.0242 | -88.2133
-11 | -1.17 | 0.01296 | -0.0226 | -90.2778
-10.5 | -1.1145 | 0.01211 | -0.0212 | -92.0314
-10 | -1.0566 | 0.01153 | -0.0201 | -91.6392
-9.5 | -1.0011 | 0.01059 | -0.0189 | -94.5326
-9 | -0.9444 | 0.0098 | -0.0179 | -96.3673
-8.5 | -0.886 | 0.00926 | -0.0172 | -95.6803
-8 | -0.8269 | 0.0088 | -0.0167 | -93.9659
-7.5 | -0.7677 | 0.00838 | -0.0163 | -91.611
-7 | -0.7082 | 0.00801 | -0.016 | -88.4145
-6.5 | -0.6485 | 0.00769 | -0.0159 | -84.3303
-6 | -0.5891 | 0.00728 | -0.0157 | -80.9203
-5.5 | -0.5292 | 0.007 | -0.0157 | -75.6
-5 | -0.469 | 0.00678 | -0.0159 | -69.174
-4.5 | -0.409 | 0.00652 | -0.016 | -62.7301
-4 | -0.3488 | 0.00633 | -0.0163 | -55.1027
-3.5 | -0.2886 | 0.00615 | -0.0166 | -46.9268
-3 | -0.2283 | 0.00598 | -0.0169 | -38.1773
-2.5 | -0.1682 | 0.00579 | -0.0173 | -29.0501
-2 | -0.1083 | 0.00552 | -0.0177 | -19.6196
-1.5 | -0.0488 | 0.00519 | -0.0181 | -9.4027
-1 | 0.0104 | 0.00474 | -0.0187 | 2.1941
-0.5 | 0.0697 | 0.00428 | -0.0192 | 16.285
0 | 0.1297 | 0.00403 | -0.0198 | 32.1836
0.5 | 0.1903 | 0.00398 | -0.0204 | 47.8141
1 | 0.2507 | 0.00392 | -0.021 | 63.9541
1.5 | 0.311 | 0.00399 | -0.0215 | 77.9449
2 | 0.3714 | 0.00414 | -0.022 | 89.7101
2.5 | 0.4314 | 0.00435 | -0.0225 | 99.1724
3 | 0.4895 | 0.00491 | -0.0229 | 99.6945
3.5 | 0.548 | 0.00536 | -0.0232 | 102.2388
4 | 0.6055 | 0.00597 | -0.0234 | 101.4238
4.5 | 0.6631 | 0.00651 | -0.0236 | 101.8587
5 | 0.7207 | 0.00701 | -0.0236 | 102.8103
5.5 | 0.7789 | 0.00739 | -0.0236 | 105.3992
6 | 0.8373 | 0.00772 | -0.0236 | 108.4585
6.5 | 0.8956 | 0.00805 | -0.0236 | 111.2547
7 | 0.9535 | 0.00842 | -0.0234 | 113.2423
7.5 | 1.0106 | 0.00885 | -0.023 | 114.1921
8 | 1.0677 | 0.00923 | -0.0226 | 115.6771
8.5 | 1.1233 | 0.00974 | -0.0219 | 115.3285
9 | 1.1783 | 0.01019 | -0.021 | 115.633
9.5 | 1.2284 | 0.01064 | -0.019 | 115.4511
10 | 1.283 | 0.01134 | -0.0182 | 113.1393
10.5 | 1.3356 | 0.01202 | -0.0168 | 111.1148
11 | 1.3852 | 0.01285 | -0.015 | 107.7977
11.5 | 1.4304 | 0.01386 | -0.0126 | 103.2035
12 | 1.4734 | 0.01483 | -0.0098 | 99.3527
12.5 | 1.5022 | 0.01595 | -0.0048 | 94.1818
13 | 1.5192 | 0.01744 | 0.0011 | 87.1101
13.5 | 1.537 | 0.01947 | 0.0057 | 78.942
14 | 1.551 | 0.02214 | 0.0096 | 70.0542
14.5 | 1.5667 | 0.02507 | 0.0126 | 62.493
15 | 1.5749 | 0.02887 | 0.0151 | 54.5514
15.5 | 1.5815 | 0.03315 | 0.0167 | 47.7074
16 | 1.586 | 0.038 | 0.0176 | 41.7368
16.5 | 1.5798 | 0.04432 | 0.0174 | 35.6453
17 | 1.562 | 0.05257 | 0.0156 | 29.7128
17.5 | 1.547 | 0.06127 | 0.0127 | 25.2489
18 | 1.532 | 0.07067 | 0.0087 | 21.6782
18.5 | 1.4969 | 0.08366 | 0.002 | 17.8927
19 | 1.4579 | 0.09836 | -0.0066 | 14.8221
19.5 | 1.4138 | 0.11488 | -0.017 | 12.3068
20 | 1.3684 | 0.13248 | -0.0287 | 10.3291

## 95. Re 7M Mach 0.50 (1)
BIGFOIL.COM POLAR EXPORT
NACA63-212 a=0.2
NACA63-212 a=0.2 |  |  |  | Cl Max: | 1.14 | at alpha= | 20 | deg
JavaFoil+Calcfoil stall+Eppler ext transition |  |  |  | L/D Max: | 101.059 | at alpha= | 4 | deg
Re: | 7000000 |  |  | Cd Min: | 0.00514 | at alpha= | -1 | deg
Mach: | 0.5 |  |  | Cl=0 at alpha= | -1.058 | deg
|  |  |  | @ Cl=0.1, Cd= | 0.0051734
|  |  |  | @ Cl=0.4, Cd= | 0.0055378
|  |  |  | @ Cl=0.6, Cd= | 0.006341
alpha (deg) | Cl | Cd | Cm | Cl/Cd
-20 | -1.036 | 0.15076 | -0.001 | -6.869
-19.5 | -1.006 | 0.1472 | -0.001 | -6.834
-19 | -0.978 | 0.14391 | -0.001 | -6.798
-18.5 | -0.952 | 0.13994 | -0.001 | -6.801
-18 | -0.928 | 0.13633 | -0.002 | -6.809
-17.5 | -0.9 | 0.13035 | -0.002 | -6.902
-17 | -0.87 | 0.12786 | -0.002 | -6.808
-16.5 | -0.843 | 0.1238 | -0.002 | -6.811
-16 | -0.817 | 0.11601 | -0.002 | -7.039
-15.5 | -0.791 | 0.11687 | -0.003 | -6.77
-15 | -0.763 | 0.11029 | -0.003 | -6.919
-14.5 | -0.735 | 0.10402 | -0.003 | -7.07
-14 | -0.709 | 0.09566 | -0.003 | -7.409
-13.5 | -0.682 | 0.08838 | -0.003 | -7.718
-13 | -0.654 | 0.09615 | -0.004 | -6.799
-12.5 | -0.626 | 0.08857 | -0.004 | -7.074
-12 | -0.6 | 0.0794 | -0.004 | -7.561
-11.5 | -0.575 | 0.07227 | -0.005 | -7.955
-11 | -0.551 | 0.06464 | -0.005 | -8.531
-10.5 | -0.517 | 0.07779 | -0.004 | -6.643
-10 | -0.49 | 0.06756 | -0.005 | -7.248
-9.5 | -0.464 | 0.06076 | -0.005 | -7.631
-9 | -0.439 | 0.05456 | -0.006 | -8.044
-8.5 | -0.491 | 0.01301 | -0.011 | -37.743
-8 | -0.38 | 0.05478 | -0.005 | -6.939
-7.5 | -0.353 | 0.04901 | -0.006 | -7.213
-7 | -0.457 | 0.01123 | -0.012 | -40.721
-6.5 | -0.607 | 0.00964 | -0.013 | -63.021
-6 | -0.597 | 0.00904 | -0.013 | -66.064
-5.5 | -0.561 | 0.00857 | -0.014 | -65.524
-5 | -0.513 | 0.00815 | -0.014 | -62.877
-4.5 | -0.456 | 0.00777 | -0.015 | -58.687
-4 | -0.395 | 0.00749 | -0.016 | -52.717
-3.5 | -0.331 | 0.00729 | -0.016 | -45.404
-3 | -0.265 | 0.00706 | -0.017 | -37.529
-2.5 | -0.198 | 0.00689 | -0.017 | -28.674
-2 | -0.129 | 0.00592 | -0.018 | -21.854
-1.5 | -0.061 | 0.00518 | -0.018 | -11.765
-1 | 0.008 | 0.00514 | -0.019 | 1.508
-0.5 | 0.077 | 0.00517 | -0.019 | 14.841
0 | 0.145 | 0.00518 | -0.02 | 28.047
0.5 | 0.214 | 0.00522 | -0.02 | 41.009
1 | 0.283 | 0.00529 | -0.021 | 53.483
1.5 | 0.351 | 0.00541 | -0.021 | 64.922
2 | 0.42 | 0.00559 | -0.022 | 75.076
2.5 | 0.488 | 0.00589 | -0.023 | 82.884
3 | 0.556 | 0.00619 | -0.023 | 89.848
3.5 | 0.623 | 0.00642 | -0.024 | 97.07
4 | 0.689 | 0.00682 | -0.024 | 101.059
4.5 | 0.752 | 0.00771 | -0.025 | 97.566
5 | 0.813 | 0.00859 | -0.025 | 94.602
5.5 | 0.869 | 0.00868 | -0.026 | 100.023
6 | 0.918 | 0.01028 | -0.026 | 89.22
6.5 | 0.957 | 0.01109 | -0.027 | 86.304
7 | 0.98 | 0.01197 | -0.027 | 81.942
7.5 | 0.966 | 0.01311 | -0.028 | 73.672
8 | 0.835 | 0.01552 | -0.028 | 53.811
8.5 | 0.625 | 0.01583 | -0.028 | 39.505
9 | 0.641 | 0.02039 | -0.028 | 31.44
9.5 | 0.573 | 0.06742 | -0.014 | 8.494
10 | 0.71 | 0.02051 | -0.029 | 34.608
10.5 | 0.723 | 0.02671 | -0.029 | 27.08
11 | 0.654 | 0.07717 | -0.016 | 8.478
11.5 | 0.79 | 0.02655 | -0.03 | 29.759
12 | 0.764 | 0.05096 | -0.027 | 14.987
12.5 | 0.737 | 0.08739 | -0.018 | 8.428
13 | 0.763 | 0.0946 | -0.019 | 8.068
13.5 | 0.789 | 0.09197 | -0.019 | 8.582
14 | 0.815 | 0.09987 | -0.019 | 8.157
14.5 | 0.844 | 0.1056 | -0.02 | 7.992
15 | 0.873 | 0.11205 | -0.022 | 7.795
15.5 | 0.893 | 0.11538 | -0.02 | 7.742
16 | 0.923 | 0.1185 | -0.022 | 7.792
16.5 | 0.956 | 0.12103 | -0.024 | 7.897
17 | 0.974 | 0.1262 | -0.022 | 7.717
17.5 | 1 | 0.13103 | -0.023 | 7.636
18 | 1.034 | 0.13289 | -0.025 | 7.78
18.5 | 1.07 | 0.13294 | -0.027 | 8.051
19 | 1.086 | 0.15086 | -0.026 | 7.202
19.5 | 1.106 | 0.14488 | -0.025 | 7.634
20 | 1.14 | 0.14945 | -0.027 | 7.627

## 96. Re 7M Mach 0.50 (2)
BIGFOIL.COM POLAR EXPORT
NACA63-212 a=0.2
NACA63-212 a=0.2 |  |  |  | Cl Max: | 1.2316 | at alpha= | 8.5 | deg
XFOIL ncrit=9 |  |  |  | L/D Max: | 111.609 | at alpha= | 6.5 | deg
Re: | 7000000 |  |  | Cd Min: | 0.2735 | at alpha= | -20 | deg
Mach: | 0.5 |  |  | Cl=0 at alpha= | -1.1043 | deg
|  |  |  | @ Cl=0.1, Cd= | 0.0043115
|  |  |  | @ Cl=0.4, Cd= | 0.0042287
|  |  |  | @ Cl=0.6, Cd= | 0.0055685
alpha (deg) | Cl | Cd | Cm | Cl/Cd
-20 | -0.8781 | 0.2735 | 0.0951 | -3.2106
-19.5 | -0.8566 | 0.26445 | 0.0895 | -3.2392
-19 | -0.8349 | 0.25547 | 0.0839 | -3.2681
-18.5 | -0.8132 | 0.24654 | 0.0784 | -3.2985
-18 | -0.7921 | 0.23726 | 0.0729 | -3.3385
-17.5 | -0.773 | 0.22705 | 0.0672 | -3.4045
-17 | -0.7532 | 0.21742 | 0.0615 | -3.4643
-16.5 | -0.7321 | 0.20891 | 0.0562 | -3.5044
-16 | -0.7127 | 0.19959 | 0.0507 | -3.5708
-15.5 | -0.6973 | 0.18884 | 0.0446 | -3.6925
-15 | -0.6783 | 0.18002 | 0.0393 | -3.7679
-14.5 | -0.6596 | 0.17129 | 0.0342 | -3.8508
-14 | -0.6466 | 0.16098 | 0.0284 | -4.0166
-13.5 | -0.6362 | 0.15096 | 0.0229 | -4.2144
-13 | -0.6257 | 0.14153 | 0.0177 | -4.421
-12.5 | -0.6131 | 0.13226 | 0.0123 | -4.6356
-12 | -0.6089 | 0.12132 | 0.0059 | -5.019
-11.5 | -0.6112 | 0.10959 | -0.0012 | -5.5772
-11 | -0.6193 | 0.0975 | -0.0089 | -6.3518
-10.5 | -0.6386 | 0.08419 | -0.0178 | -7.5852
-10 | -0.6606 | 0.07065 | -0.0275 | -9.3503
-9.5 | -0.6859 | 0.05467 | -0.041 | -12.5462
-9 | -0.7183 | 0.04377 | -0.0489 | -16.4108
-8.5 | -0.7541 | 0.03603 | -0.0501 | -20.9298
-8 | -0.7879 | 0.03035 | -0.0441 | -25.9605
-7.5 | -0.7977 | 0.02301 | -0.0391 | -34.6675
-7 | -0.7904 | 0.01519 | -0.0338 | -52.0342
-6 | -0.6841 | 0.00898 | -0.0259 | -76.1804
-5.5 | -0.6156 | 0.00794 | -0.0237 | -77.5315
-5 | -0.5442 | 0.0074 | -0.0223 | -73.5405
-4.5 | -0.4726 | 0.00704 | -0.0214 | -67.1307
-4 | -0.4016 | 0.00671 | -0.0208 | -59.851
-3.5 | -0.3309 | 0.00647 | -0.0204 | -51.1437
-3 | -0.2608 | 0.00625 | -0.0203 | -41.728
-2.5 | -0.191 | 0.00606 | -0.0204 | -31.5182
-2 | -0.1218 | 0.0058 | -0.0206 | -21
-1.5 | -0.0535 | 0.00543 | -0.0209 | -9.8527
-1 | 0.0141 | 0.00495 | -0.0213 | 2.8485
-0.5 | 0.0812 | 0.00438 | -0.0219 | 18.5388
0 | 0.1498 | 0.00413 | -0.0225 | 36.2712
0.5 | 0.2192 | 0.00407 | -0.0231 | 53.8575
1 | 0.2886 | 0.00402 | -0.0237 | 71.791
1.5 | 0.3581 | 0.00412 | -0.0243 | 86.9175
2 | 0.4275 | 0.0043 | -0.0247 | 99.4186
2.5 | 0.4967 | 0.00453 | -0.0251 | 109.6468
3 | 0.5631 | 0.00517 | -0.0252 | 108.9168
4 | 0.6946 | 0.00659 | -0.0246 | 105.4021
4.5 | 0.76 | 0.00732 | -0.0238 | 103.8251
5 | 0.8279 | 0.0078 | -0.023 | 106.141
5.5 | 0.8966 | 0.00823 | -0.022 | 108.9429
6 | 0.965 | 0.00873 | -0.0205 | 110.5384
6.5 | 1.0335 | 0.00926 | -0.0187 | 111.6091
7 | 1.1005 | 0.00992 | -0.0162 | 110.9375
7.5 | 1.1647 | 0.01073 | -0.0129 | 108.5461
8 | 1.2187 | 0.01204 | -0.0077 | 101.2209
8.5 | 1.2316 | 0.01431 | 0.0024 | 86.0657
9 | 1.2141 | 0.01792 | 0.0127 | 67.7511
9.5 | 1.1945 | 0.02354 | 0.0191 | 50.7434
10 | 1.1626 | 0.03106 | 0.0227 | 37.4308
10.5 | 1.1321 | 0.03958 | 0.0229 | 28.6028
11 | 1.0952 | 0.04993 | 0.0198 | 21.9347
11.5 | 1.0615 | 0.06161 | 0.014 | 17.2293
12 | 1.0333 | 0.07426 | 0.0062 | 13.9146
12.5 | 1.007 | 0.08811 | -0.003 | 11.4289
13 | 0.9861 | 0.10246 | -0.0125 | 9.6242
13.5 | 0.9664 | 0.11736 | -0.0221 | 8.2345

## 97. Re 8M Mach 0.00 (1)
BIGFOIL.COM POLAR EXPORT
NACA63-212 a=0.2
NACA63-212 a=0.2 |  |  |  | Cl Max: | 1.152 | at alpha= | 11.5 | deg
JavaFoil+Calcfoil stall+Eppler ext transition |  |  |  | L/D Max: | 111.34 | at alpha= | 8 | deg
Re: | 8000000 |  |  | Cd Min: | 0.00499 | at alpha= | -1 | deg
Mach: | 0 |  |  | Cl=0 at alpha= | -1.0583 | deg
|  |  |  | @ Cl=0.1, Cd= | 0.00499
|  |  |  | @ Cl=0.4, Cd= | 0.0054264
|  |  |  | @ Cl=0.6, Cd= | 0.0060816
alpha (deg) | Cl | Cd | Cm | Cl/Cd
-16.5 | -0.65 | 0.12028 | -0.002 | -5.407
-16 | -0.674 | 0.11359 | -0.002 | -5.932
-15.5 | -0.697 | 0.10565 | -0.002 | -6.596
-15 | -0.719 | 0.09814 | -0.002 | -7.322
-14.5 | -0.739 | 0.09043 | -0.003 | -8.175
-14 | -0.759 | 0.0829 | -0.003 | -9.153
-13.5 | -0.78 | 0.07285 | -0.004 | -10.702
-13 | -0.881 | 0.02425 | -0.005 | -36.314
-12.5 | -0.914 | 0.01597 | -0.006 | -57.228
-12 | -0.918 | 0.01451 | -0.006 | -63.288
-11.5 | -0.926 | 0.01247 | -0.007 | -74.216
-11 | -0.923 | 0.0115 | -0.007 | -80.265
-10.5 | -0.914 | 0.01071 | -0.008 | -85.314
-10 | -0.893 | 0.01023 | -0.008 | -87.285
-9.5 | -0.864 | 0.00978 | -0.009 | -88.278
-9 | -0.831 | 0.00935 | -0.009 | -88.83
-8.5 | -0.794 | 0.00902 | -0.009 | -88.036
-8 | -0.754 | 0.00865 | -0.01 | -87.161
-7.5 | -0.711 | 0.00838 | -0.01 | -84.832
-7 | -0.665 | 0.00811 | -0.011 | -81.983
-6.5 | -0.616 | 0.0078 | -0.011 | -78.997
-6 | -0.566 | 0.00761 | -0.012 | -74.292
-5.5 | -0.513 | 0.00738 | -0.012 | -69.522
-5 | -0.459 | 0.00718 | -0.013 | -63.933
-4.5 | -0.403 | 0.007 | -0.013 | -57.619
-4 | -0.346 | 0.00686 | -0.013 | -50.535
-3.5 | -0.289 | 0.00672 | -0.014 | -42.973
-3 | -0.23 | 0.00655 | -0.014 | -35.16
-2.5 | -0.172 | 0.00644 | -0.015 | -26.648
-2 | -0.112 | 0.00512 | -0.015 | -21.909
-1.5 | -0.053 | 0.00502 | -0.016 | -10.52
-1 | 0.007 | 0.00499 | -0.016 | 1.346
-0.5 | 0.066 | 0.00499 | -0.017 | 13.312
0 | 0.126 | 0.00499 | -0.017 | 25.24
0.5 | 0.186 | 0.005 | -0.018 | 37.098
1 | 0.245 | 0.0051 | -0.018 | 48.105
1.5 | 0.305 | 0.00515 | -0.019 | 59.198
2 | 0.364 | 0.00528 | -0.019 | 68.914
2.5 | 0.423 | 0.00552 | -0.02 | 76.683
3 | 0.482 | 0.00571 | -0.02 | 84.521
3.5 | 0.541 | 0.00585 | -0.02 | 92.445
4 | 0.599 | 0.00607 | -0.021 | 98.604
4.5 | 0.656 | 0.00673 | -0.021 | 97.501
5 | 0.712 | 0.00781 | -0.022 | 91.197
5.5 | 0.768 | 0.00814 | -0.022 | 94.305
6 | 0.821 | 0.00802 | -0.023 | 102.262
6.5 | 0.872 | 0.00837 | -0.023 | 104.201
7 | 0.922 | 0.00864 | -0.024 | 106.711
7.5 | 0.967 | 0.00908 | -0.024 | 106.473
8 | 1.009 | 0.00906 | -0.025 | 111.34
8.5 | 1.046 | 0.01025 | -0.025 | 102.039
9 | 1.077 | 0.01074 | -0.026 | 100.331
9.5 | 1.104 | 0.01126 | -0.026 | 97.982
10 | 1.124 | 0.01193 | -0.026 | 94.208
10.5 | 1.139 | 0.01275 | -0.027 | 89.303
11 | 1.148 | 0.01354 | -0.027 | 84.826
11.5 | 1.152 | 0.01472 | -0.027 | 78.252
12 | 1.15 | 0.01593 | -0.028 | 72.197
12.5 | 1.143 | 0.01738 | -0.028 | 65.746
13 | 1.13 | 0.01894 | -0.028 | 59.692
13.5 | 1.106 | 0.02112 | -0.029 | 52.348
14 | 1.075 | 0.02405 | -0.029 | 44.715
14.5 | 1.041 | 0.02748 | -0.029 | 37.869
15 | 0.997 | 0.03375 | -0.029 | 29.552
15.5 | 0.938 | 0.04833 | -0.027 | 19.408
16 | 0.89 | 0.06009 | -0.027 | 14.807
16.5 | 0.824 | 0.08779 | -0.024 | 9.383

## 98. Re 8M Mach 0.00 (2)
BIGFOIL.COM POLAR EXPORT
NACA63-212 a=0.2
NACA63-212 a=0.2 |  |  |  | Cl Max: | 1.7245 | at alpha= | 19 | deg
XFOIL ncrit=9 |  |  |  | L/D Max: | 121.97 | at alpha= | 10 | deg
Re: | 8000000 |  |  | Cd Min: | 0.05392 | at alpha= | 20 | deg
Mach: | 0 |  |  | Cl=0 at alpha= | -1.0855 | deg
|  |  |  | @ Cl=0.1, Cd= | 0.0041221
|  |  |  | @ Cl=0.4, Cd= | 0.0042862
|  |  |  | @ Cl=0.6, Cd= | 0.0059441
alpha (deg) | Cl | Cd | Cm | Cl/Cd
-20 | -1.6923 | 0.03684 | -0.042 | -45.9365
-19.5 | -1.6964 | 0.03194 | -0.042 | -53.1121
-19 | -1.694 | 0.02813 | -0.0408 | -60.2204
-18.5 | -1.685 | 0.02524 | -0.0389 | -66.7591
-18 | -1.6728 | 0.02293 | -0.0362 | -72.9525
-17.5 | -1.6581 | 0.02115 | -0.0328 | -78.3972
-17 | -1.6443 | 0.01979 | -0.028 | -83.0874
-16.5 | -1.6202 | 0.01872 | -0.024 | -86.5491
-16 | -1.5842 | 0.01769 | -0.0219 | -89.5534
-15.5 | -1.5441 | 0.01678 | -0.0203 | -92.0203
-15 | -1.5016 | 0.01589 | -0.019 | -94.4997
-14.5 | -1.4592 | 0.01481 | -0.0176 | -98.528
-14 | -1.4126 | 0.01391 | -0.0169 | -101.5528
-13.5 | -1.3701 | 0.01328 | -0.015 | -103.1702
-13 | -1.3217 | 0.01264 | -0.0143 | -104.5649
-12.5 | -1.2716 | 0.01205 | -0.0138 | -105.527
-12 | -1.2202 | 0.01154 | -0.0134 | -105.7366
-11.5 | -1.1681 | 0.01106 | -0.0132 | -105.6148
-11 | -1.1152 | 0.01063 | -0.013 | -104.9106
-10 | -1.0087 | 0.00966 | -0.0127 | -104.4203
-9.5 | -0.955 | 0.00916 | -0.0126 | -104.2576
-9 | -0.9005 | 0.00874 | -0.0126 | -103.032
-8.5 | -0.8454 | 0.00837 | -0.0127 | -101.0036
-8 | -0.7899 | 0.00804 | -0.0128 | -98.2463
-7.5 | -0.7339 | 0.00775 | -0.013 | -94.6968
-7 | -0.6776 | 0.00749 | -0.0133 | -90.4673
-6.5 | -0.6213 | 0.00718 | -0.0135 | -86.532
-6 | -0.5647 | 0.00691 | -0.0137 | -81.7221
-5.5 | -0.5077 | 0.0067 | -0.0141 | -75.7761
-5 | -0.4505 | 0.00649 | -0.0144 | -69.4145
-4.5 | -0.3932 | 0.00628 | -0.0148 | -62.6115
-4 | -0.3356 | 0.00611 | -0.0152 | -54.9264
-3.5 | -0.2779 | 0.00595 | -0.0156 | -46.7059
-3 | -0.2202 | 0.0058 | -0.016 | -37.9655
-2.5 | -0.1625 | 0.00562 | -0.0165 | -28.9146
-2 | -0.1049 | 0.00539 | -0.0169 | -19.462
-1.5 | -0.0475 | 0.0051 | -0.0174 | -9.3137
-1 | 0.0098 | 0.00473 | -0.018 | 2.0719
-0.5 | 0.067 | 0.0043 | -0.0185 | 15.5814
0 | 0.1245 | 0.00399 | -0.0191 | 31.203
0.5 | 0.1828 | 0.00394 | -0.0197 | 46.3959
1 | 0.2409 | 0.0039 | -0.0202 | 61.7692
1.5 | 0.2988 | 0.00394 | -0.0208 | 75.8376
2 | 0.3568 | 0.00406 | -0.0213 | 87.8818
2.5 | 0.4141 | 0.00436 | -0.0218 | 94.9771
3 | 0.4702 | 0.00487 | -0.0223 | 96.5503
3.5 | 0.5265 | 0.00529 | -0.0227 | 99.5274
4 | 0.5822 | 0.0058 | -0.023 | 100.3793
4.5 | 0.6378 | 0.00625 | -0.0233 | 102.048
5 | 0.6932 | 0.00671 | -0.0236 | 103.3085
5.5 | 0.7491 | 0.00703 | -0.0238 | 106.5576
6 | 0.8049 | 0.00733 | -0.0241 | 109.809
6.5 | 0.8604 | 0.00761 | -0.0243 | 113.0618
7 | 0.9155 | 0.00795 | -0.0245 | 115.1572
7.5 | 0.9703 | 0.00825 | -0.0247 | 117.6121
8 | 1.0245 | 0.00862 | -0.0247 | 118.8515
8.5 | 1.0782 | 0.00897 | -0.0247 | 120.2007
9 | 1.1306 | 0.0094 | -0.0245 | 120.2766
9.5 | 1.1822 | 0.00975 | -0.0242 | 121.2513
10 | 1.2319 | 0.0101 | -0.0235 | 121.9703
10.5 | 1.2823 | 0.01069 | -0.0231 | 119.9532
11 | 1.3324 | 0.01124 | -0.0227 | 118.5409
11.5 | 1.3815 | 0.01181 | -0.0222 | 116.9771
12 | 1.4285 | 0.01249 | -0.0214 | 114.3715
12.5 | 1.4726 | 0.0133 | -0.0202 | 110.7218
13 | 1.5158 | 0.01405 | -0.0189 | 107.8861
13.5 | 1.5565 | 0.01483 | -0.0173 | 104.9562
14 | 1.5927 | 0.01571 | -0.015 | 101.3813
14.5 | 1.6097 | 0.01674 | -0.0096 | 96.1589
15 | 1.6249 | 0.01824 | -0.005 | 89.0844
15.5 | 1.6414 | 0.02007 | -0.0015 | 81.7838
16 | 1.6598 | 0.02206 | 0.0011 | 75.2403
16.5 | 1.6766 | 0.02438 | 0.0033 | 68.7695
17 | 1.693 | 0.02693 | 0.0051 | 62.8667
17.5 | 1.7054 | 0.02999 | 0.0065 | 56.8656
18 | 1.7162 | 0.03342 | 0.0074 | 51.3525
18.5 | 1.7219 | 0.03753 | 0.008 | 45.8806
19 | 1.7245 | 0.04232 | 0.0079 | 40.7491
19.5 | 1.7217 | 0.04808 | 0.0071 | 35.8091
20 | 1.7219 | 0.05392 | 0.0056 | 31.9343

## 99. Re 8M Mach 0.10 (1)
BIGFOIL.COM POLAR EXPORT
NACA63-212 a=0.2
NACA63-212 a=0.2 |  |  |  | Cl Max: | 1.142 | at alpha= | 11.5 | deg
JavaFoil+Calcfoil stall+Eppler ext transition |  |  |  | L/D Max: | 110.915 | at alpha= | 8 | deg
Re: | 8000000 |  |  | Cd Min: | 0.00498 | at alpha= | -0.5 | deg
Mach: | 0.1 |  |  | Cl=0 at alpha= | -1.0583 | deg
|  |  |  | @ Cl=0.1, Cd= | 0.0049965
|  |  |  | @ Cl=0.4, Cd= | 0.005441
|  |  |  | @ Cl=0.6, Cd= | 0.0060624
alpha (deg) | Cl | Cd | Cm | Cl/Cd
-16.5 | -0.607 | 0.12361 | -0.002 | -4.907
-16 | -0.633 | 0.11636 | -0.002 | -5.443
-15.5 | -0.659 | 0.11002 | -0.002 | -5.989
-15 | -0.685 | 0.10056 | -0.002 | -6.811
-14.5 | -0.706 | 0.09667 | -0.003 | -7.303
-14 | -0.73 | 0.08692 | -0.003 | -8.399
-13.5 | -0.751 | 0.07927 | -0.003 | -9.47
-13 | -0.821 | 0.03973 | -0.005 | -20.672
-12.5 | -0.884 | 0.01875 | -0.006 | -47.166
-12 | -0.895 | 0.01614 | -0.006 | -55.459
-11.5 | -0.91 | 0.01302 | -0.007 | -69.917
-11 | -0.91 | 0.01192 | -0.007 | -76.33
-10.5 | -0.909 | 0.01091 | -0.008 | -83.292
-10 | -0.889 | 0.01042 | -0.008 | -85.336
-9.5 | -0.862 | 0.00989 | -0.009 | -87.175
-9 | -0.83 | 0.00944 | -0.009 | -87.898
-8.5 | -0.794 | 0.0091 | -0.01 | -87.256
-8 | -0.755 | 0.00872 | -0.01 | -86.524
-7.5 | -0.712 | 0.0084 | -0.01 | -84.754
-7 | -0.667 | 0.00813 | -0.011 | -81.949
-6.5 | -0.618 | 0.00786 | -0.011 | -78.678
-6 | -0.568 | 0.00763 | -0.012 | -74.447
-5.5 | -0.515 | 0.0074 | -0.012 | -69.645
-5 | -0.461 | 0.00716 | -0.013 | -64.378
-4.5 | -0.405 | 0.00704 | -0.013 | -57.534
-4 | -0.348 | 0.00686 | -0.014 | -50.764
-3.5 | -0.29 | 0.00672 | -0.014 | -43.176
-3 | -0.232 | 0.00659 | -0.014 | -35.149
-2.5 | -0.172 | 0.00643 | -0.015 | -26.793
-2 | -0.113 | 0.00513 | -0.015 | -22.004
-1.5 | -0.053 | 0.00503 | -0.016 | -10.566
-1 | 0.007 | 0.00499 | -0.016 | 1.354
-0.5 | 0.067 | 0.00498 | -0.017 | 13.391
0 | 0.127 | 0.00501 | -0.017 | 25.278
0.5 | 0.186 | 0.00502 | -0.018 | 37.167
1 | 0.246 | 0.00509 | -0.018 | 48.392
1.5 | 0.306 | 0.00518 | -0.019 | 59.094
2 | 0.366 | 0.00532 | -0.019 | 68.789
2.5 | 0.425 | 0.00553 | -0.02 | 76.882
3 | 0.485 | 0.00571 | -0.02 | 84.935
3.5 | 0.544 | 0.00585 | -0.021 | 92.992
4 | 0.602 | 0.00607 | -0.021 | 99.098
4.5 | 0.659 | 0.00673 | -0.022 | 97.93
5 | 0.716 | 0.00782 | -0.022 | 91.607
5.5 | 0.771 | 0.00814 | -0.023 | 94.696
6 | 0.824 | 0.00808 | -0.023 | 101.975
6.5 | 0.876 | 0.00838 | -0.023 | 104.525
7 | 0.925 | 0.00875 | -0.024 | 105.704
7.5 | 0.971 | 0.00918 | -0.024 | 105.723
8 | 1.012 | 0.00912 | -0.025 | 110.915
8.5 | 1.048 | 0.01034 | -0.025 | 101.346
9 | 1.078 | 0.01085 | -0.026 | 99.351
9.5 | 1.103 | 0.01142 | -0.026 | 96.58
10 | 1.121 | 0.0121 | -0.026 | 92.703
10.5 | 1.134 | 0.01296 | -0.027 | 87.51
11 | 1.141 | 0.01378 | -0.027 | 82.803
11.5 | 1.142 | 0.0149 | -0.028 | 76.622
12 | 1.136 | 0.01633 | -0.028 | 69.605
12.5 | 1.125 | 0.01795 | -0.028 | 62.665
13 | 1.108 | 0.01981 | -0.028 | 55.904
13.5 | 1.079 | 0.02208 | -0.029 | 48.853
14 | 1.042 | 0.02556 | -0.029 | 40.776
14.5 | 1.001 | 0.02993 | -0.029 | 33.441
15 | 0.947 | 0.03906 | -0.028 | 24.255
15.5 | 0.862 | 0.06903 | -0.025 | 12.491
16 | 0.806 | 0.08868 | -0.023 | 9.088
16.5 | 0.753 | 0.10981 | -0.021 | 6.861

## 100. Re 8M Mach 0.10 (2)
BIGFOIL.COM POLAR EXPORT
NACA63-212 a=0.2
NACA63-212 a=0.2 |  |  |  | Cl Max: | 1.7061 | at alpha= | 18.5 | deg
XFOIL ncrit=9 |  |  |  | L/D Max: | 121.251 | at alpha= | 10 | deg
Re: | 8000000 |  |  | Cd Min: | 0.06106 | at alpha= | 20 | deg
Mach: | 0.1 |  |  | Cl=0 at alpha= | -1.0866 | deg
|  |  |  | @ Cl=0.1, Cd= | 0.0041255
|  |  |  | @ Cl=0.4, Cd= | 0.0042763
|  |  |  | @ Cl=0.6, Cd= | 0.0059394
alpha (deg) | Cl | Cd | Cm | Cl/Cd
-20 | -1.6376 | 0.0459 | -0.0427 | -35.6776
-19.5 | -1.6501 | 0.03911 | -0.0447 | -42.1913
-19 | -1.6599 | 0.03335 | -0.0451 | -49.7721
-18.5 | -1.6607 | 0.02903 | -0.0441 | -57.2063
-18 | -1.6576 | 0.02556 | -0.042 | -64.8513
-17.5 | -1.6476 | 0.02303 | -0.039 | -71.5415
-17 | -1.6338 | 0.02116 | -0.0351 | -77.2117
-16.5 | -1.6218 | 0.01976 | -0.0296 | -82.0749
-16 | -1.593 | 0.01858 | -0.0261 | -85.7374
-15.5 | -1.5548 | 0.01754 | -0.0239 | -88.6431
-15 | -1.5133 | 0.01654 | -0.0222 | -91.4933
-14.5 | -1.4687 | 0.01565 | -0.0207 | -93.8466
-14 | -1.4232 | 0.01451 | -0.0196 | -98.0841
-13.5 | -1.3815 | 0.01376 | -0.0173 | -100.3997
-13 | -1.3331 | 0.01303 | -0.0163 | -102.3101
-12.5 | -1.2827 | 0.01237 | -0.0155 | -103.6944
-12 | -1.2308 | 0.01181 | -0.015 | -104.2168
-11.5 | -1.1783 | 0.01127 | -0.0145 | -104.5519
-11 | -1.1247 | 0.0108 | -0.0142 | -104.1389
-10.5 | -1.0706 | 0.01036 | -0.0139 | -103.3398
-9.5 | -0.9625 | 0.00929 | -0.0134 | -103.606
-9 | -0.9075 | 0.00884 | -0.0133 | -102.6584
-8.5 | -0.8519 | 0.00845 | -0.0133 | -100.8166
-8 | -0.7958 | 0.00811 | -0.0133 | -98.1258
-7.5 | -0.7393 | 0.0078 | -0.0135 | -94.7821
-7 | -0.6825 | 0.00753 | -0.0136 | -90.6375
-6.5 | -0.6256 | 0.00722 | -0.0138 | -86.6482
-6 | -0.5686 | 0.00694 | -0.014 | -81.9308
-5.5 | -0.5111 | 0.00672 | -0.0143 | -76.0565
-5 | -0.4534 | 0.00652 | -0.0146 | -69.5399
-4.5 | -0.3957 | 0.0063 | -0.015 | -62.8095
-4 | -0.3377 | 0.00612 | -0.0153 | -55.1797
-3.5 | -0.2796 | 0.00597 | -0.0157 | -46.8342
-3 | -0.2215 | 0.00581 | -0.0162 | -38.1239
-2.5 | -0.1634 | 0.00562 | -0.0166 | -29.0747
-2 | -0.1055 | 0.00539 | -0.017 | -19.5733
-1 | 0.01 | 0.00474 | -0.0181 | 2.1097
-0.5 | 0.0674 | 0.0043 | -0.0186 | 15.6744
0 | 0.1253 | 0.00399 | -0.0192 | 31.4035
0.5 | 0.184 | 0.00394 | -0.0198 | 46.7005
1 | 0.2424 | 0.0039 | -0.0204 | 62.1538
1.5 | 0.3007 | 0.00394 | -0.0209 | 76.3198
2 | 0.3591 | 0.00407 | -0.0215 | 88.231
2.5 | 0.4166 | 0.00436 | -0.022 | 95.5505
3 | 0.4731 | 0.00488 | -0.0224 | 96.9467
3.5 | 0.5298 | 0.0053 | -0.0228 | 99.9623
4 | 0.5858 | 0.00582 | -0.0231 | 100.6529
4.5 | 0.6417 | 0.00629 | -0.0234 | 102.0191
5 | 0.6975 | 0.00674 | -0.0236 | 103.4866
5.5 | 0.7538 | 0.00706 | -0.0238 | 106.7705
6 | 0.81 | 0.00737 | -0.0241 | 109.905
6.5 | 0.866 | 0.00765 | -0.0243 | 113.2026
7 | 0.9216 | 0.00799 | -0.0244 | 115.3442
7.5 | 0.9768 | 0.00831 | -0.0245 | 117.5451
8 | 1.0314 | 0.00868 | -0.0245 | 118.8249
8.5 | 1.0855 | 0.00905 | -0.0244 | 119.9448
9 | 1.1384 | 0.00949 | -0.0241 | 119.9579
9.5 | 1.1905 | 0.00984 | -0.0237 | 120.9858
10 | 1.2404 | 0.01023 | -0.0228 | 121.2512
10.5 | 1.2911 | 0.01085 | -0.0223 | 118.9954
11 | 1.3418 | 0.01139 | -0.0218 | 117.8051
11.5 | 1.3908 | 0.01202 | -0.021 | 115.7072
12 | 1.4373 | 0.01278 | -0.02 | 112.4648
12.5 | 1.4816 | 0.01359 | -0.0186 | 109.0213
13 | 1.5246 | 0.01436 | -0.017 | 106.1699
13.5 | 1.5635 | 0.01523 | -0.0149 | 102.6592
14 | 1.5898 | 0.0162 | -0.0106 | 98.1358
14.5 | 1.6043 | 0.01754 | -0.0053 | 91.4652
15 | 1.6193 | 0.01938 | -0.0012 | 83.5552
15.5 | 1.6381 | 0.02131 | 0.0018 | 76.87
16 | 1.6578 | 0.02343 | 0.0042 | 70.7554
16.5 | 1.6736 | 0.02605 | 0.0063 | 64.2457
17 | 1.6866 | 0.02908 | 0.0079 | 57.9986
17.5 | 1.6966 | 0.03262 | 0.0091 | 52.011
18 | 1.7046 | 0.03659 | 0.0098 | 46.5865
18.5 | 1.7061 | 0.04147 | 0.0099 | 41.1406
19 | 1.7047 | 0.04715 | 0.0092 | 36.1548
19.5 | 1.6972 | 0.05396 | 0.0077 | 31.4529
20 | 1.6914 | 0.06106 | 0.0053 | 27.7006

## 101. Re 8M Mach 0.25 (1)
BIGFOIL.COM POLAR EXPORT
NACA63-212 a=0.2
NACA63-212 a=0.2 |  |  |  | Cl Max: | 1.094 | at alpha= | 10 | deg
JavaFoil+Calcfoil stall+Eppler ext transition |  |  |  | L/D Max: | 107.98 | at alpha= | 7.5 | deg
Re: | 8000000 |  |  | Cd Min: | 0.00502 | at alpha= | -1 | deg
Mach: | 0.25 |  |  | Cl=0 at alpha= | -1.0564 | deg
|  |  |  | @ Cl=0.1, Cd= | 0.00502
|  |  |  | @ Cl=0.4, Cd= | 0.0054484
|  |  |  | @ Cl=0.6, Cd= | 0.11138
alpha (deg) | Cl | Cd | Cm | Cl/Cd
-15 | -0.384 | 0.11804 | -0.002 | -3.249
-14.5 | -0.446 | 0.1101 | -0.002 | -4.052
-14 | -0.504 | 0.1035 | -0.003 | -4.867
-13.5 | -0.557 | 0.09305 | -0.003 | -5.985
-13 | -0.597 | 0.08848 | -0.003 | -6.75
-12.5 | -0.631 | 0.08053 | -0.003 | -7.836
-12 | -0.66 | 0.07374 | -0.004 | -8.951
-11.5 | -0.683 | 0.06725 | -0.004 | -10.154
-11 | -0.703 | 0.05884 | -0.005 | -11.945
-10.5 | -0.827 | 0.01429 | -0.008 | -57.863
-10 | -0.847 | 0.01152 | -0.008 | -73.473
-9.5 | -0.841 | 0.01062 | -0.009 | -79.215
-9 | -0.819 | 0.00999 | -0.009 | -81.963
-8.5 | -0.791 | 0.00948 | -0.01 | -83.405
-8 | -0.757 | 0.00907 | -0.01 | -83.408
-7.5 | -0.718 | 0.00871 | -0.011 | -82.433
-7 | -0.675 | 0.00835 | -0.011 | -80.852
-6.5 | -0.629 | 0.00808 | -0.012 | -77.783
-6 | -0.579 | 0.00782 | -0.012 | -74.039
-5.5 | -0.527 | 0.00753 | -0.012 | -69.956
-5 | -0.472 | 0.0073 | -0.013 | -64.641
-4.5 | -0.415 | 0.00709 | -0.013 | -58.523
-4 | -0.357 | 0.00698 | -0.014 | -51.187
-3.5 | -0.298 | 0.0068 | -0.014 | -43.804
-3 | -0.238 | 0.00668 | -0.015 | -35.628
-2.5 | -0.177 | 0.00653 | -0.015 | -27.121
-2 | -0.116 | 0.00568 | -0.016 | -20.401
-1.5 | -0.055 | 0.00506 | -0.016 | -10.775
-1 | 0.007 | 0.00502 | -0.017 | 1.382
-0.5 | 0.069 | 0.00502 | -0.017 | 13.671
0 | 0.13 | 0.00502 | -0.018 | 25.934
0.5 | 0.192 | 0.00505 | -0.018 | 37.911
1 | 0.253 | 0.00513 | -0.019 | 49.307
1.5 | 0.315 | 0.0052 | -0.019 | 60.444
2 | 0.376 | 0.00535 | -0.02 | 70.239
2.5 | 0.437 | 0.0056 | -0.02 | 78.084
3 | 0.498 | 0.00576 | -0.021 | 86.461
3.5 | 0.558 | 0.00595 | -0.021 | 93.863
4 | 0.618 | 0.00619 | -0.022 | 99.873
4.5 | 0.677 | 0.00691 | -0.022 | 97.961
5 | 0.735 | 0.008 | -0.023 | 91.824
5.5 | 0.79 | 0.00802 | -0.023 | 98.497
6 | 0.844 | 0.00834 | -0.024 | 101.183
6.5 | 0.896 | 0.00866 | -0.024 | 103.503
7 | 0.945 | 0.00909 | -0.025 | 103.983
7.5 | 0.987 | 0.00914 | -0.025 | 107.98
8 | 1.024 | 0.01039 | -0.026 | 98.488
8.5 | 1.053 | 0.01092 | -0.026 | 96.467
9 | 1.075 | 0.01159 | -0.026 | 92.743
9.5 | 1.089 | 0.01229 | -0.027 | 88.651
10 | 1.094 | 0.01329 | -0.027 | 82.36
10.5 | 1.091 | 0.01434 | -0.027 | 76.049
11 | 1.077 | 0.01566 | -0.028 | 68.8
11.5 | 1.052 | 0.01771 | -0.028 | 59.396
12 | 1.019 | 0.01969 | -0.028 | 51.747
12.5 | 0.972 | 0.02344 | -0.028 | 41.462
13 | 0.868 | 0.04602 | -0.026 | 18.851
13.5 | 0.751 | 0.08394 | -0.02 | 8.95
14 | 0.684 | 0.09428 | -0.018 | 7.251
14.5 | 0.614 | 0.10346 | -0.017 | 5.933
15 | 0.541 | 0.11138 | -0.017 | 4.859

## 102. Re 8M Mach 0.25 (2)
BIGFOIL.COM POLAR EXPORT
NACA63-212 a=0.2
NACA63-212 a=0.2 |  |  |  | Cl Max: | 1.6096 | at alpha= | 16 | deg
XFOIL ncrit=9 |  |  |  | L/D Max: | 118.675 | at alpha= | 9 | deg
Re: | 8000000 |  |  | Cd Min: | 0.2309 | at alpha= | -20 | deg
Mach: | 0.25 |  |  | Cl=0 at alpha= | -1.0899 | deg
|  |  |  | @ Cl=0.1, Cd= | 0.0041595
|  |  |  | @ Cl=0.4, Cd= | 0.0042392
|  |  |  | @ Cl=0.6, Cd= | 0.0058978
alpha (deg) | Cl | Cd | Cm | Cl/Cd
-20 | -0.8306 | 0.2309 | 0.0729 | -3.5972
-19.5 | -0.8146 | 0.22357 | 0.068 | -3.6436
-19 | -0.7994 | 0.21593 | 0.0631 | -3.7021
-18 | -1.308 | 0.08195 | -0.0278 | -15.961
-17.5 | -1.3778 | 0.06224 | -0.0427 | -22.1369
-17 | -1.4103 | 0.05064 | -0.0501 | -27.8495
-16.5 | -1.4478 | 0.04033 | -0.0551 | -35.8988
-16 | -1.4717 | 0.03292 | -0.0561 | -44.7053
-15.5 | -1.4897 | 0.02726 | -0.0541 | -54.6478
-15 | -1.4924 | 0.02366 | -0.0498 | -63.0769
-14.5 | -1.49 | 0.02131 | -0.043 | -69.9202
-13.5 | -1.4274 | 0.01807 | -0.0336 | -78.9928
-13 | -1.3824 | 0.01683 | -0.0305 | -82.139
-12.5 | -1.338 | 0.01515 | -0.0275 | -88.3168
-12 | -1.2854 | 0.01413 | -0.0254 | -90.9696
-11.5 | -1.2313 | 0.01317 | -0.0236 | -93.4928
-11 | -1.1756 | 0.01233 | -0.022 | -95.3447
-10.5 | -1.1192 | 0.01155 | -0.0206 | -96.9004
-10 | -1.061 | 0.01099 | -0.0196 | -96.5423
-9.5 | -1.0027 | 0.01042 | -0.0187 | -96.2284
-9 | -0.9465 | 0.00954 | -0.0176 | -99.2138
-8.5 | -0.888 | 0.00897 | -0.0169 | -98.9967
-8 | -0.8288 | 0.00853 | -0.0165 | -97.163
-7.5 | -0.7693 | 0.00813 | -0.0161 | -94.6248
-7 | -0.7096 | 0.00777 | -0.0158 | -91.3256
-6.5 | -0.6497 | 0.00746 | -0.0157 | -87.0912
-6 | -0.59 | 0.00712 | -0.0156 | -82.8652
-5.5 | -0.53 | 0.00684 | -0.0156 | -77.4854
-4.5 | -0.4096 | 0.00639 | -0.0159 | -64.1002
-4 | -0.3493 | 0.00622 | -0.0162 | -56.1576
-3.5 | -0.2891 | 0.00602 | -0.0165 | -48.0233
-3 | -0.2288 | 0.00586 | -0.0169 | -39.0444
-2.5 | -0.1685 | 0.00569 | -0.0172 | -29.6134
-2 | -0.1086 | 0.00544 | -0.0177 | -19.9632
-1.5 | -0.0488 | 0.00516 | -0.0181 | -9.4574
-1 | 0.0107 | 0.00478 | -0.0187 | 2.2385
-0.5 | 0.07 | 0.00431 | -0.0192 | 16.2413
0 | 0.1298 | 0.00401 | -0.0198 | 32.3691
0.5 | 0.1904 | 0.00396 | -0.0204 | 48.0808
1 | 0.2508 | 0.0039 | -0.021 | 64.3077
1.5 | 0.3111 | 0.00396 | -0.0215 | 78.5606
2 | 0.3714 | 0.0041 | -0.0221 | 90.5854
2.5 | 0.431 | 0.00439 | -0.0226 | 98.1777
3 | 0.4893 | 0.00493 | -0.0229 | 99.2495
3.5 | 0.5477 | 0.00541 | -0.0233 | 101.2384
4 | 0.6056 | 0.00595 | -0.0235 | 101.7815
4.5 | 0.6637 | 0.00642 | -0.0236 | 103.3801
5 | 0.7215 | 0.0069 | -0.0237 | 104.5652
5.5 | 0.78 | 0.00724 | -0.0238 | 107.7348
6 | 0.8386 | 0.00757 | -0.0238 | 110.7794
6.5 | 0.897 | 0.00791 | -0.0237 | 113.4008
7 | 0.9552 | 0.00824 | -0.0236 | 115.9223
7.5 | 1.0126 | 0.00864 | -0.0233 | 117.1991
8 | 1.0699 | 0.00904 | -0.0229 | 118.3518
8.5 | 1.126 | 0.00953 | -0.0223 | 118.1532
9 | 1.182 | 0.00996 | -0.0216 | 118.6747
9.5 | 1.2354 | 0.01048 | -0.0203 | 117.8817
10 | 1.2871 | 0.011 | -0.0187 | 117.0091
10.5 | 1.3402 | 0.01167 | -0.0174 | 114.8415
11 | 1.39 | 0.01252 | -0.0156 | 111.0224
11.5 | 1.4376 | 0.01341 | -0.0135 | 107.2036
12 | 1.482 | 0.01436 | -0.0108 | 103.2033
12.5 | 1.5175 | 0.01547 | -0.0069 | 98.0931
13 | 1.5312 | 0.01688 | 0 | 90.7109
13.5 | 1.548 | 0.01883 | 0.0049 | 82.2092
14 | 1.568 | 0.02101 | 0.0087 | 74.6311
14.5 | 1.5847 | 0.02374 | 0.012 | 66.7523
15 | 1.5949 | 0.02725 | 0.0147 | 58.5284
15.5 | 1.6032 | 0.03125 | 0.0167 | 51.3024
16 | 1.6096 | 0.03577 | 0.0179 | 44.9986
16.5 | 1.6056 | 0.04163 | 0.0182 | 38.5683
17 | 1.5914 | 0.04919 | 0.0171 | 32.3521
17.5 | 1.5794 | 0.05723 | 0.0148 | 27.5974
18 | 1.5655 | 0.06619 | 0.0114 | 23.6516
18.5 | 1.5349 | 0.07806 | 0.0056 | 19.6631
19 | 1.4992 | 0.0917 | -0.002 | 16.349
19.5 | 1.4578 | 0.10722 | -0.0115 | 13.5963
20 | 1.4161 | 0.12369 | -0.0222 | 11.4488

## 103. Re 8M Mach 0.50 (1)
BIGFOIL.COM POLAR EXPORT
NACA63-212 a=0.2
NACA63-212 a=0.2 |  |  |  | Cl Max: | 1.146 | at alpha= | 20 | deg
JavaFoil+Calcfoil stall+Eppler ext transition |  |  |  | L/D Max: | 99.119 | at alpha= | 4 | deg
Re: | 8000000 |  |  | Cd Min: | 0.00513 | at alpha= | -0.5 | deg
Mach: | 0.5 |  |  | Cl=0 at alpha= | -1.058 | deg
|  |  |  | @ Cl=0.1, Cd= | 0.0051334
|  |  |  | @ Cl=0.4, Cd= | 0.0055733
|  |  |  | @ Cl=0.6, Cd= | 0.0062876
alpha (deg) | Cl | Cd | Cm | Cl/Cd
-20 | -1.038 | 0.1475 | -0.001 | -7.036
-19.5 | -1.007 | 0.14586 | -0.001 | -6.906
-19 | -0.979 | 0.14173 | -0.001 | -6.904
-18.5 | -0.952 | 0.13839 | -0.001 | -6.879
-18 | -0.929 | 0.13616 | -0.002 | -6.824
-17.5 | -0.9 | 0.12955 | -0.002 | -6.951
-17 | -0.871 | 0.12606 | -0.002 | -6.911
-16.5 | -0.843 | 0.12039 | -0.002 | -7.004
-16 | -0.817 | 0.11502 | -0.002 | -7.101
-15.5 | -0.792 | 0.11556 | -0.003 | -6.852
-15 | -0.763 | 0.10856 | -0.003 | -7.032
-14.5 | -0.736 | 0.1014 | -0.003 | -7.261
-14 | -0.71 | 0.09386 | -0.003 | -7.563
-13.5 | -0.684 | 0.08709 | -0.004 | -7.854
-13 | -0.654 | 0.09511 | -0.004 | -6.875
-12.5 | -0.627 | 0.08651 | -0.004 | -7.244
-12 | -0.601 | 0.07847 | -0.004 | -7.659
-11.5 | -0.577 | 0.07039 | -0.005 | -8.194
-11 | -0.557 | 0.05986 | -0.006 | -9.312
-10.5 | -0.517 | 0.07754 | -0.004 | -6.665
-10 | -0.49 | 0.06716 | -0.005 | -7.297
-9.5 | -0.464 | 0.06041 | -0.005 | -7.677
-9 | -0.441 | 0.05271 | -0.006 | -8.366
-8.5 | -0.496 | 0.0121 | -0.011 | -40.985
-8 | -0.38 | 0.05456 | -0.005 | -6.969
-7.5 | -0.354 | 0.04891 | -0.006 | -7.234
-7 | -0.465 | 0.01039 | -0.012 | -44.705
-6.5 | -0.607 | 0.00946 | -0.013 | -64.223
-6 | -0.597 | 0.00887 | -0.013 | -67.321
-5.5 | -0.561 | 0.00836 | -0.014 | -67.148
-5 | -0.513 | 0.008 | -0.014 | -64.063
-4.5 | -0.456 | 0.00766 | -0.015 | -59.565
-4 | -0.395 | 0.00736 | -0.016 | -53.694
-3.5 | -0.331 | 0.00716 | -0.016 | -46.25
-3 | -0.265 | 0.00694 | -0.017 | -38.175
-2.5 | -0.198 | 0.00679 | -0.017 | -29.076
-2 | -0.129 | 0.00603 | -0.018 | -21.455
-1.5 | -0.061 | 0.0052 | -0.018 | -11.718
-1 | 0.008 | 0.00515 | -0.019 | 1.506
-0.5 | 0.077 | 0.00513 | -0.019 | 14.955
0 | 0.145 | 0.00514 | -0.02 | 28.308
0.5 | 0.214 | 0.0052 | -0.02 | 41.212
1 | 0.283 | 0.0053 | -0.021 | 53.346
1.5 | 0.351 | 0.00541 | -0.021 | 65.007
2 | 0.42 | 0.00564 | -0.022 | 74.445
2.5 | 0.488 | 0.00594 | -0.023 | 82.255
3 | 0.556 | 0.00613 | -0.023 | 90.67
3.5 | 0.623 | 0.00637 | -0.024 | 97.747
4 | 0.689 | 0.00695 | -0.024 | 99.119
4.5 | 0.752 | 0.00827 | -0.025 | 90.987
5 | 0.813 | 0.00872 | -0.025 | 93.228
5.5 | 0.869 | 0.0089 | -0.026 | 97.631
6 | 0.919 | 0.01008 | -0.026 | 91.115
6.5 | 0.958 | 0.01082 | -0.027 | 88.611
7 | 0.982 | 0.01168 | -0.027 | 84.067
7.5 | 0.967 | 0.01279 | -0.028 | 75.639
8 | 0.837 | 0.01509 | -0.028 | 55.435
8.5 | 0.626 | 0.0154 | -0.028 | 40.674
9 | 0.602 | 0.0328 | -0.025 | 18.357
9.5 | 0.573 | 0.06655 | -0.014 | 8.609
10 | 0.711 | 0.01982 | -0.029 | 35.898
10.5 | 0.729 | 0.02468 | -0.029 | 29.546
11 | 0.655 | 0.07686 | -0.017 | 8.52
11.5 | 0.794 | 0.02519 | -0.03 | 31.506
12 | 0.798 | 0.03557 | -0.029 | 22.446
12.5 | 0.739 | 0.0852 | -0.019 | 8.673
13 | 0.765 | 0.09303 | -0.019 | 8.22
13.5 | 0.8 | 0.08506 | -0.022 | 9.409
14 | 0.817 | 0.09794 | -0.02 | 8.345
14.5 | 0.846 | 0.10439 | -0.021 | 8.104
15 | 0.874 | 0.1102 | -0.022 | 7.933
15.5 | 0.893 | 0.11413 | -0.02 | 7.828
16 | 0.926 | 0.11664 | -0.022 | 7.938
16.5 | 0.96 | 0.11808 | -0.024 | 8.127
17 | 0.974 | 0.12284 | -0.022 | 7.93
17.5 | 1.003 | 0.12938 | -0.023 | 7.749
18 | 1.039 | 0.1281 | -0.026 | 8.11
18.5 | 1.077 | 0.12651 | -0.028 | 8.51
19 | 1.088 | 0.14942 | -0.026 | 7.281
19.5 | 1.109 | 0.14399 | -0.025 | 7.702
20 | 1.146 | 0.14348 | -0.028 | 7.988

## 104. Re 8M Mach 0.50 (2)
BIGFOIL.COM POLAR EXPORT
NACA63-212 a=0.2
NACA63-212 a=0.2 |  |  |  | Cl Max: | 1.2468 | at alpha= | 8.5 | deg
XFOIL ncrit=9 |  |  |  | L/D Max: | 114.456 | at alpha= | 7 | deg
Re: | 8000000 |  |  | Cd Min: | 0.1158 | at alpha= | 13.5 | deg
Mach: | 0.5 |  |  | Cl=0 at alpha= | -1.1059 | deg
|  |  |  | @ Cl=0.1, Cd= | 0.0043193
|  |  |  | @ Cl=0.4, Cd= | 0.0041845
|  |  |  | @ Cl=0.6, Cd= | 0.0055665
alpha (deg) | Cl | Cd | Cm | Cl/Cd
-7.5 | -0.8097 | 0.02176 | -0.0387 | -37.2105
-7 | -0.7974 | 0.01436 | -0.0333 | -55.5292
-6.5 | -0.753 | 0.01009 | -0.0286 | -74.6283
-6 | -0.687 | 0.00862 | -0.0256 | -79.6984
-5.5 | -0.6169 | 0.00778 | -0.0236 | -79.2931
-5 | -0.5455 | 0.00721 | -0.0222 | -75.6588
-4.5 | -0.4738 | 0.00687 | -0.0213 | -68.9665
-4 | -0.4025 | 0.00658 | -0.0207 | -61.1702
-3.5 | -0.3317 | 0.00633 | -0.0204 | -52.4013
-3 | -0.2614 | 0.00611 | -0.0203 | -42.7823
-2.5 | -0.1915 | 0.00592 | -0.0203 | -32.348
-2 | -0.122 | 0.00572 | -0.0206 | -21.3287
-1.5 | -0.0536 | 0.00538 | -0.0209 | -9.9628
-1 | 0.0144 | 0.00497 | -0.0213 | 2.8974
-0.5 | 0.0816 | 0.0044 | -0.0219 | 18.5455
0 | 0.15 | 0.0041 | -0.0225 | 36.5854
0.5 | 0.2195 | 0.00404 | -0.0231 | 54.3317
1 | 0.2887 | 0.00397 | -0.0237 | 72.7204
1.5 | 0.3583 | 0.00407 | -0.0243 | 88.0344
2 | 0.4275 | 0.00426 | -0.0248 | 100.3521
2.5 | 0.4965 | 0.00453 | -0.0252 | 109.6026
3 | 0.5628 | 0.00519 | -0.0252 | 108.4393
3.5 | 0.629 | 0.00586 | -0.0251 | 107.3379
4 | 0.6951 | 0.00654 | -0.0247 | 106.2844
4.5 | 0.7612 | 0.00719 | -0.024 | 105.8693
5 | 0.8296 | 0.00764 | -0.0232 | 108.5864
5.5 | 0.8987 | 0.00805 | -0.0222 | 111.6398
6 | 0.9677 | 0.00852 | -0.0208 | 113.5798
6.5 | 1.0363 | 0.00906 | -0.019 | 114.3819
7 | 1.1045 | 0.00965 | -0.0167 | 114.456
7.5 | 1.1694 | 0.01047 | -0.0134 | 111.6905
8 | 1.2272 | 0.01164 | -0.0086 | 105.4296
8.5 | 1.2468 | 0.01398 | 0.0008 | 89.1845
9 | 1.2255 | 0.0173 | 0.0123 | 70.8382
9.5 | 1.1999 | 0.02312 | 0.0192 | 51.8988
10 | 1.169 | 0.0305 | 0.0229 | 38.3279
10.5 | 1.1388 | 0.0389 | 0.0233 | 29.2751
11 | 1.1025 | 0.04909 | 0.0205 | 22.4587
11.5 | 1.0694 | 0.06058 | 0.0149 | 17.6527
12 | 1.0413 | 0.07308 | 0.0073 | 14.2488
12.5 | 1.0152 | 0.08678 | -0.0018 | 11.6985
13 | 0.9943 | 0.10097 | -0.0113 | 9.8475
13.5 | 0.9747 | 0.1158 | -0.0208 | 8.4171

## 105. Re 10M Mach 0.00 (1)
BIGFOIL.COM POLAR EXPORT
NACA63-212 a=0.2
NACA63-212 a=0.2 |  |  |  | Cl Max: | 1.155 | at alpha= | 11.5 | deg
JavaFoil+Calcfoil stall+Eppler ext transition |  |  |  | L/D Max: | 114.721 | at alpha= | 8.5 | deg
Re: | 10000000 |  |  | Cd Min: | 0.00497 | at alpha= | -1 | deg
Mach: | 0 |  |  | Cl=0 at alpha= | -1.0583 | deg
|  |  |  | @ Cl=0.1, Cd= | 0.0049743
|  |  |  | @ Cl=0.4, Cd= | 0.0054854
|  |  |  | @ Cl=0.6, Cd= | 0.0062595
alpha (deg) | Cl | Cd | Cm | Cl/Cd
-16.5 | -0.651 | 0.11888 | -0.002 | -5.478
-16 | -0.675 | 0.11125 | -0.002 | -6.066
-15.5 | -0.697 | 0.10482 | -0.002 | -6.65
-15 | -0.719 | 0.09743 | -0.002 | -7.381
-14.5 | -0.738 | 0.09195 | -0.003 | -8.023
-14 | -0.758 | 0.0833 | -0.003 | -9.101
-13.5 | -0.786 | 0.06821 | -0.004 | -11.521
-13 | -0.893 | 0.02036 | -0.005 | -43.88
-12.5 | -0.925 | 0.01399 | -0.006 | -66.101
-12 | -0.93 | 0.0127 | -0.006 | -73.284
-11.5 | -0.933 | 0.0116 | -0.007 | -80.432
-11 | -0.93 | 0.01097 | -0.007 | -84.763
-10.5 | -0.914 | 0.01028 | -0.008 | -88.877
-10 | -0.893 | 0.00991 | -0.008 | -90.107
-9.5 | -0.864 | 0.00943 | -0.009 | -91.643
-9 | -0.831 | 0.00906 | -0.009 | -91.644
-8.5 | -0.794 | 0.00873 | -0.009 | -90.958
-8 | -0.754 | 0.00839 | -0.01 | -89.876
-7.5 | -0.711 | 0.00811 | -0.01 | -87.567
-7 | -0.665 | 0.00786 | -0.011 | -84.576
-6.5 | -0.616 | 0.00762 | -0.011 | -80.916
-6 | -0.566 | 0.00739 | -0.012 | -76.49
-5.5 | -0.513 | 0.00717 | -0.012 | -71.525
-5 | -0.459 | 0.00698 | -0.013 | -65.725
-4.5 | -0.403 | 0.00684 | -0.013 | -58.963
-4 | -0.346 | 0.00667 | -0.013 | -51.972
-3.5 | -0.289 | 0.00654 | -0.014 | -44.133
-3 | -0.23 | 0.00641 | -0.014 | -35.928
-2.5 | -0.172 | 0.00631 | -0.015 | -27.188
-2 | -0.112 | 0.00572 | -0.015 | -19.616
-1.5 | -0.053 | 0.00506 | -0.016 | -10.449
-1 | 0.007 | 0.00497 | -0.016 | 1.351
-0.5 | 0.066 | 0.00498 | -0.017 | 13.329
0 | 0.126 | 0.00497 | -0.017 | 25.323
0.5 | 0.186 | 0.00504 | -0.018 | 36.847
1 | 0.245 | 0.0051 | -0.018 | 48.092
1.5 | 0.305 | 0.0052 | -0.019 | 58.582
2 | 0.364 | 0.0054 | -0.019 | 67.392
2.5 | 0.423 | 0.00554 | -0.02 | 76.366
3 | 0.482 | 0.00568 | -0.02 | 84.882
3.5 | 0.541 | 0.00584 | -0.02 | 92.613
4 | 0.599 | 0.00625 | -0.021 | 95.832
4.5 | 0.656 | 0.00679 | -0.021 | 96.677
5 | 0.712 | 0.00757 | -0.022 | 94.144
5.5 | 0.768 | 0.00789 | -0.022 | 97.337
6 | 0.821 | 0.0082 | -0.023 | 100.204
6.5 | 0.873 | 0.00812 | -0.023 | 107.466
7 | 0.922 | 0.00843 | -0.024 | 109.383
7.5 | 0.967 | 0.00875 | -0.024 | 110.52
8 | 1.009 | 0.00916 | -0.025 | 110.199
8.5 | 1.047 | 0.00912 | -0.025 | 114.721
9 | 1.079 | 0.01035 | -0.026 | 104.283
9.5 | 1.106 | 0.01086 | -0.026 | 101.843
10 | 1.127 | 0.01144 | -0.026 | 98.442
10.5 | 1.141 | 0.01222 | -0.027 | 93.38
11 | 1.151 | 0.01294 | -0.027 | 88.965
11.5 | 1.155 | 0.01403 | -0.027 | 82.303
12 | 1.153 | 0.01513 | -0.028 | 76.205
12.5 | 1.146 | 0.01649 | -0.028 | 69.519
13 | 1.133 | 0.01808 | -0.028 | 62.677
13.5 | 1.11 | 0.01989 | -0.029 | 55.783
14 | 1.08 | 0.02248 | -0.029 | 48.04
14.5 | 1.046 | 0.02549 | -0.029 | 41.039
15 | 1.002 | 0.03169 | -0.029 | 31.623
15.5 | 0.952 | 0.04091 | -0.028 | 23.282
16 | 0.908 | 0.04878 | -0.028 | 18.621
16.5 | 0.838 | 0.07577 | -0.026 | 11.065

## 106. Re 10M Mach 0.00 (2)
BIGFOIL.COM POLAR EXPORT
NACA63-212 a=0.2
NACA63-212 a=0.2 |  |  |  | Cl Max: | 1.7516 | at alpha= | 19 | deg
XFOIL ncrit=9 |  |  |  | L/D Max: | 126.04 | at alpha= | 9.5 | deg
Re: | 10000000 |  |  | Cd Min: | 0.05053 | at alpha= | 20 | deg
Mach: | 0 |  |  | Cl=0 at alpha= | -1.0868 | deg
|  |  |  | @ Cl=0.1, Cd= | 0.0041518
|  |  |  | @ Cl=0.4, Cd= | 0.0044017
|  |  |  | @ Cl=0.6, Cd= | 0.0058861
alpha (deg) | Cl | Cd | Cm | Cl/Cd
-20 | -1.7223 | 0.03385 | -0.0425 | -50.8804
-19.5 | -1.7218 | 0.02966 | -0.0418 | -58.0512
-19 | -1.7193 | 0.02612 | -0.04 | -65.8231
-18.5 | -1.7117 | 0.02339 | -0.0374 | -73.1808
-18 | -1.7028 | 0.02117 | -0.0338 | -80.4346
-17.5 | -1.6913 | 0.0196 | -0.0291 | -86.2908
-17 | -1.6735 | 0.01848 | -0.0242 | -90.5574
-16.5 | -1.6388 | 0.01745 | -0.0219 | -93.914
-16 | -1.5998 | 0.0165 | -0.0201 | -96.9576
-15.5 | -1.5576 | 0.01565 | -0.0188 | -99.5272
-15 | -1.5133 | 0.01484 | -0.0176 | -101.9744
-14.5 | -1.4655 | 0.0141 | -0.017 | -103.9362
-14 | -1.4234 | 0.01351 | -0.0151 | -105.359
-13.5 | -1.3764 | 0.01275 | -0.0142 | -107.9529
-13 | -1.3275 | 0.01206 | -0.0135 | -110.0746
-12.5 | -1.2771 | 0.01145 | -0.0131 | -111.5371
-12 | -1.2255 | 0.01092 | -0.0128 | -112.2253
-11.5 | -1.173 | 0.01046 | -0.0125 | -112.1415
-11 | -1.1196 | 0.01005 | -0.0124 | -111.403
-10 | -1.0114 | 0.00931 | -0.0124 | -108.6359
-9.5 | -0.9573 | 0.00884 | -0.0123 | -108.2919
-9 | -0.9027 | 0.00842 | -0.0124 | -107.209
-8.5 | -0.8476 | 0.00804 | -0.0124 | -105.4229
-8 | -0.7919 | 0.00771 | -0.0126 | -102.7108
-7.5 | -0.7358 | 0.00742 | -0.0128 | -99.1644
-7 | -0.6793 | 0.00718 | -0.013 | -94.61
-6.5 | -0.6226 | 0.00696 | -0.0133 | -89.454
-6 | -0.5659 | 0.00669 | -0.0136 | -84.5889
-5.5 | -0.5088 | 0.00646 | -0.0139 | -78.7616
-5 | -0.4514 | 0.00628 | -0.0143 | -71.879
-4.5 | -0.3941 | 0.00607 | -0.0147 | -64.9259
-4 | -0.3364 | 0.00592 | -0.0151 | -56.8243
-3.5 | -0.2787 | 0.00577 | -0.0155 | -48.3016
-3 | -0.2208 | 0.00562 | -0.016 | -39.2883
-2.5 | -0.163 | 0.00548 | -0.0164 | -29.7445
-2 | -0.1052 | 0.00528 | -0.0169 | -19.9242
-1.5 | -0.0476 | 0.00504 | -0.0174 | -9.4444
-1 | 0.01 | 0.00476 | -0.0179 | 2.1008
-0.5 | 0.0675 | 0.00439 | -0.0185 | 15.3759
0 | 0.1248 | 0.00397 | -0.0191 | 31.4358
0.5 | 0.183 | 0.00391 | -0.0197 | 46.8031
1 | 0.241 | 0.00391 | -0.0203 | 61.6368
1.5 | 0.2988 | 0.00396 | -0.0208 | 75.4545
2 | 0.3568 | 0.00405 | -0.0214 | 88.0988
2.5 | 0.4133 | 0.00451 | -0.0219 | 91.6408
3 | 0.4701 | 0.00489 | -0.0223 | 96.135
3.5 | 0.5263 | 0.00534 | -0.0227 | 98.5581
4 | 0.5824 | 0.00577 | -0.0231 | 100.9359
4.5 | 0.6385 | 0.00614 | -0.0234 | 103.9902
5 | 0.6944 | 0.00653 | -0.0237 | 106.34
5.5 | 0.7504 | 0.00684 | -0.024 | 109.7076
6 | 0.8064 | 0.00712 | -0.0243 | 113.2584
6.5 | 0.8623 | 0.00738 | -0.0246 | 116.8428
7 | 0.9177 | 0.00767 | -0.0248 | 119.648
7.5 | 0.9726 | 0.008 | -0.025 | 121.575
8 | 1.0273 | 0.00831 | -0.0251 | 123.6221
8.5 | 1.0811 | 0.00869 | -0.0252 | 124.4074
9 | 1.1345 | 0.00906 | -0.0251 | 125.2208
9.5 | 1.1873 | 0.00942 | -0.025 | 126.0403
10 | 1.238 | 0.00987 | -0.0246 | 125.4306
10.5 | 1.287 | 0.01024 | -0.0237 | 125.6836
11 | 1.338 | 0.01073 | -0.0235 | 124.6971
11.5 | 1.3872 | 0.01132 | -0.023 | 122.5442
12 | 1.4345 | 0.01201 | -0.0222 | 119.4421
12.5 | 1.4808 | 0.01269 | -0.0213 | 116.6903
13 | 1.5257 | 0.01337 | -0.0202 | 114.1137
13.5 | 1.5676 | 0.01414 | -0.0188 | 110.8628
14 | 1.6056 | 0.01501 | -0.0167 | 106.9687
14.5 | 1.6302 | 0.01604 | -0.0125 | 101.6334
15 | 1.6433 | 0.01733 | -0.007 | 94.824
15.5 | 1.6636 | 0.01874 | -0.0035 | 88.7727
16 | 1.6844 | 0.0204 | -0.0007 | 82.5686
16.5 | 1.7026 | 0.02243 | 0.0018 | 75.9073
17 | 1.7186 | 0.02483 | 0.004 | 69.2147
17.5 | 1.7325 | 0.0276 | 0.0057 | 62.7717
18 | 1.7442 | 0.03079 | 0.007 | 56.6483
18.5 | 1.7496 | 0.03471 | 0.0079 | 50.4062
19 | 1.7516 | 0.0393 | 0.0082 | 44.57
19.5 | 1.7454 | 0.0452 | 0.0078 | 38.615
20 | 1.7482 | 0.05053 | 0.0067 | 34.5973

## 107. Re 10M Mach 0.10 (1)
BIGFOIL.COM POLAR EXPORT
NACA63-212 a=0.2
NACA63-212 a=0.2 |  |  |  | Cl Max: | 1.145 | at alpha= | 11.5 | deg
JavaFoil+Calcfoil stall+Eppler ext transition |  |  |  | L/D Max: | 114.909 | at alpha= | 8 | deg
Re: | 10000000 |  |  | Cd Min: | 0.00497 | at alpha= | 0 | deg
Mach: | 0.1 |  |  | Cl=0 at alpha= | -1.0583 | deg
|  |  |  | @ Cl=0.1, Cd= | 0.0049745
|  |  |  | @ Cl=0.4, Cd= | 0.0054807
|  |  |  | @ Cl=0.6, Cd= | 0.0063048
alpha (deg) | Cl | Cd | Cm | Cl/Cd
-16.5 | -0.606 | 0.12378 | -0.002 | -4.899
-16 | -0.633 | 0.11635 | -0.002 | -5.439
-15.5 | -0.66 | 0.10748 | -0.002 | -6.139
-15 | -0.685 | 0.09983 | -0.002 | -6.864
-14.5 | -0.707 | 0.09563 | -0.003 | -7.389
-14 | -0.729 | 0.0879 | -0.003 | -8.292
-13.5 | -0.751 | 0.07905 | -0.003 | -9.495
-13 | -0.848 | 0.02828 | -0.005 | -30
-12.5 | -0.9 | 0.01531 | -0.006 | -58.823
-12 | -0.912 | 0.0133 | -0.006 | -68.57
-11.5 | -0.919 | 0.01192 | -0.007 | -77.072
-11 | -0.918 | 0.01043 | -0.007 | -88.056
-10.5 | -0.909 | 0.01046 | -0.008 | -86.857
-10 | -0.889 | 0.01003 | -0.008 | -88.691
-9.5 | -0.862 | 0.00952 | -0.009 | -90.51
-9 | -0.83 | 0.00917 | -0.009 | -90.531
-8.5 | -0.794 | 0.00882 | -0.01 | -90.012
-8 | -0.755 | 0.00846 | -0.01 | -89.226
-7.5 | -0.712 | 0.00814 | -0.01 | -87.504
-7 | -0.667 | 0.00789 | -0.011 | -84.481
-6.5 | -0.618 | 0.00763 | -0.011 | -80.997
-6 | -0.568 | 0.00741 | -0.012 | -76.658
-5.5 | -0.515 | 0.00719 | -0.012 | -71.618
-5 | -0.461 | 0.007 | -0.013 | -65.816
-4.5 | -0.405 | 0.00684 | -0.013 | -59.198
-4 | -0.348 | 0.0067 | -0.014 | -51.921
-3.5 | -0.29 | 0.00655 | -0.014 | -44.33
-3 | -0.232 | 0.00641 | -0.014 | -36.112
-2.5 | -0.172 | 0.00631 | -0.015 | -27.333
-2 | -0.113 | 0.00572 | -0.015 | -19.711
-1.5 | -0.053 | 0.00511 | -0.016 | -10.4
-1 | 0.007 | 0.00501 | -0.016 | 1.347
-0.5 | 0.067 | 0.00498 | -0.017 | 13.408
0 | 0.127 | 0.00497 | -0.017 | 25.462
0.5 | 0.186 | 0.00505 | -0.018 | 36.955
1 | 0.246 | 0.00509 | -0.018 | 48.387
1.5 | 0.306 | 0.00522 | -0.019 | 58.68
2 | 0.366 | 0.0054 | -0.019 | 67.737
2.5 | 0.425 | 0.00554 | -0.02 | 76.756
3 | 0.485 | 0.00568 | -0.02 | 85.305
3.5 | 0.544 | 0.00588 | -0.021 | 92.429
4 | 0.602 | 0.00632 | -0.021 | 95.284
4.5 | 0.659 | 0.00688 | -0.022 | 95.901
5 | 0.716 | 0.00764 | -0.022 | 93.74
5.5 | 0.771 | 0.00796 | -0.023 | 96.938
6 | 0.825 | 0.00827 | -0.023 | 99.733
6.5 | 0.876 | 0.00813 | -0.023 | 107.831
7 | 0.926 | 0.00846 | -0.024 | 109.429
7.5 | 0.971 | 0.00886 | -0.024 | 109.562
8 | 1.012 | 0.00881 | -0.025 | 114.909
8.5 | 1.049 | 0.00919 | -0.025 | 114.114
9 | 1.08 | 0.01044 | -0.026 | 103.405
9.5 | 1.105 | 0.01097 | -0.026 | 100.738
10 | 1.124 | 0.01159 | -0.027 | 96.975
10.5 | 1.137 | 0.01241 | -0.027 | 91.598
11 | 1.144 | 0.01316 | -0.027 | 86.923
11.5 | 1.145 | 0.01419 | -0.028 | 80.703
12 | 1.14 | 0.01551 | -0.028 | 73.457
12.5 | 1.129 | 0.01701 | -0.028 | 66.355
13 | 1.111 | 0.01871 | -0.028 | 59.404
13.5 | 1.082 | 0.02103 | -0.029 | 51.439
14 | 1.047 | 0.02377 | -0.029 | 44.059
14.5 | 1.005 | 0.02828 | -0.029 | 35.535
15 | 0.954 | 0.03609 | -0.028 | 26.432
15.5 | 0.878 | 0.05864 | -0.026 | 14.977
16 | 0.82 | 0.07729 | -0.025 | 10.606
16.5 | 0.761 | 0.1013 | -0.022 | 7.517

## 108. Re 10M Mach 0.10 (2)
BIGFOIL.COM POLAR EXPORT
NACA63-212 a=0.2
NACA63-212 a=0.2 |  |  |  | Cl Max: | 1.7324 | at alpha= | 18.5 | deg
XFOIL ncrit=9 |  |  |  | L/D Max: | 125.599 | at alpha= | 9.5 | deg
Re: | 10000000 |  |  | Cd Min: | 0.05725 | at alpha= | 20 | deg
Mach: | 0.1 |  |  | Cl=0 at alpha= | -1.0879 | deg
|  |  |  | @ Cl=0.1, Cd= | 0.0041619
|  |  |  | @ Cl=0.4, Cd= | 0.0043843
|  |  |  | @ Cl=0.6, Cd= | 0.0058842
alpha (deg) | Cl | Cd | Cm | Cl/Cd
-20 | -1.6859 | 0.04049 | -0.045 | -41.6374
-19.5 | -1.6933 | 0.0348 | -0.0457 | -48.658
-19 | -1.6938 | 0.03033 | -0.0451 | -55.8457
-18.5 | -1.6878 | 0.02688 | -0.0435 | -62.7902
-18 | -1.6823 | 0.02386 | -0.0408 | -70.5071
-17.5 | -1.6761 | 0.02139 | -0.0369 | -78.359
-17 | -1.6674 | 0.01967 | -0.0315 | -84.7687
-16.5 | -1.6473 | 0.01843 | -0.0266 | -89.3814
-16 | -1.6112 | 0.01731 | -0.0242 | -93.0791
-15.5 | -1.5703 | 0.01633 | -0.0223 | -96.1604
-15 | -1.5265 | 0.01541 | -0.0207 | -99.0591
-14.5 | -1.481 | 0.0146 | -0.0193 | -101.4384
-14 | -1.4357 | 0.01403 | -0.0176 | -102.3307
-13.5 | -1.3882 | 0.01323 | -0.0165 | -104.9282
-13 | -1.3392 | 0.01244 | -0.0155 | -107.6527
-12.5 | -1.2886 | 0.01176 | -0.0148 | -109.5748
-12 | -1.2365 | 0.01117 | -0.0143 | -110.6983
-11.5 | -1.1834 | 0.01065 | -0.0139 | -111.1174
-11 | -1.1295 | 0.0102 | -0.0136 | -110.7353
-10.5 | -1.075 | 0.00978 | -0.0134 | -109.9182
-10 | -1.0198 | 0.00942 | -0.0133 | -108.259
-9.5 | -0.9649 | 0.00898 | -0.0132 | -107.4499
-9 | -0.9098 | 0.00852 | -0.013 | -106.784
-8.5 | -0.8541 | 0.00811 | -0.013 | -105.3144
-8 | -0.7979 | 0.00777 | -0.0131 | -102.6898
-7.5 | -0.7412 | 0.00747 | -0.0132 | -99.2236
-7 | -0.6842 | 0.00721 | -0.0134 | -94.896
-6.5 | -0.627 | 0.00698 | -0.0136 | -89.8281
-6 | -0.5697 | 0.00671 | -0.0139 | -84.9031
-5.5 | -0.5123 | 0.00648 | -0.0142 | -79.0586
-5 | -0.4544 | 0.0063 | -0.0145 | -72.127
-4.5 | -0.3966 | 0.00609 | -0.0149 | -65.1232
-4 | -0.3385 | 0.00594 | -0.0152 | -56.9865
-3.5 | -0.2804 | 0.00577 | -0.0157 | -48.5962
-3 | -0.2221 | 0.00563 | -0.0161 | -39.4494
-2.5 | -0.1639 | 0.00549 | -0.0166 | -29.8543
-2 | -0.1058 | 0.00528 | -0.017 | -20.0379
-1.5 | -0.0478 | 0.00504 | -0.0175 | -9.4841
-1 | 0.0102 | 0.00476 | -0.018 | 2.1429
-0.5 | 0.0679 | 0.00439 | -0.0186 | 15.467
0 | 0.1256 | 0.00398 | -0.0192 | 31.5578
0.5 | 0.1841 | 0.00392 | -0.0198 | 46.9643
1 | 0.2426 | 0.00391 | -0.0204 | 62.046
1.5 | 0.3007 | 0.00396 | -0.0209 | 75.9343
2 | 0.359 | 0.00406 | -0.0215 | 88.4236
2.5 | 0.4159 | 0.00451 | -0.022 | 92.2173
3 | 0.473 | 0.0049 | -0.0224 | 96.5306
3.5 | 0.5296 | 0.00535 | -0.0228 | 98.9907
4 | 0.586 | 0.00579 | -0.0232 | 101.209
4.5 | 0.6425 | 0.00617 | -0.0235 | 104.1329
5 | 0.6987 | 0.00657 | -0.0237 | 106.347
5.5 | 0.7552 | 0.00686 | -0.024 | 110.0875
6 | 0.8116 | 0.00715 | -0.0243 | 113.5105
6.5 | 0.8679 | 0.00742 | -0.0245 | 116.9677
7 | 0.9239 | 0.00771 | -0.0247 | 119.8314
7.5 | 0.9791 | 0.00806 | -0.0248 | 121.4764
8 | 1.0343 | 0.00837 | -0.0249 | 123.5723
8.5 | 1.0885 | 0.00877 | -0.0248 | 124.1163
9 | 1.1425 | 0.00913 | -0.0247 | 125.1369
9.5 | 1.1957 | 0.00952 | -0.0245 | 125.5987
10 | 1.2467 | 0.00999 | -0.0239 | 124.7948
10.5 | 1.2964 | 0.01035 | -0.023 | 125.256
11 | 1.3475 | 0.01089 | -0.0226 | 123.7374
11.5 | 1.3966 | 0.01155 | -0.0218 | 120.9177
12 | 1.4441 | 0.01226 | -0.0209 | 117.7896
12.5 | 1.4909 | 0.01293 | -0.0198 | 115.3055
13 | 1.5352 | 0.01367 | -0.0184 | 112.3043
13.5 | 1.5751 | 0.01457 | -0.0164 | 108.1057
14 | 1.6097 | 0.01556 | -0.0137 | 103.4512
14.5 | 1.6228 | 0.01672 | -0.0074 | 97.0574
15 | 1.6425 | 0.01807 | -0.0033 | 90.8965
15.5 | 1.6629 | 0.01972 | 0 | 84.3256
16 | 1.6829 | 0.02164 | 0.0027 | 77.768
16.5 | 1.6995 | 0.02401 | 0.0051 | 70.783
17 | 1.7118 | 0.02693 | 0.0072 | 63.5648
17.5 | 1.7234 | 0.03015 | 0.0087 | 57.1609
18 | 1.7308 | 0.03399 | 0.0098 | 50.9209
18.5 | 1.7324 | 0.03862 | 0.0103 | 44.8576
19 | 1.7309 | 0.04408 | 0.01 | 39.2672
19.5 | 1.7228 | 0.0507 | 0.0088 | 33.9803
20 | 1.7194 | 0.05725 | 0.0069 | 30.0332

## 109. Re 10M Mach 0.25 (1)
BIGFOIL.COM POLAR EXPORT
NACA63-212 a=0.2
NACA63-212 a=0.2 |  |  |  | Cl Max: | 1.097 | at alpha= | 10 | deg
JavaFoil+Calcfoil stall+Eppler ext transition |  |  |  | L/D Max: | 112.113 | at alpha= | 7.5 | deg
Re: | 10000000 |  |  | Cd Min: | 0.005 | at alpha= | 0 | deg
Mach: | 0.25 |  |  | Cl=0 at alpha= | -1.0564 | deg
|  |  |  | @ Cl=0.1, Cd= | 0.0050049
|  |  |  | @ Cl=0.4, Cd= | 0.0055108
|  |  |  | @ Cl=0.6, Cd= | 0.10903
alpha (deg) | Cl | Cd | Cm | Cl/Cd
-15 | -0.384 | 0.11613 | -0.002 | -3.303
-14.5 | -0.446 | 0.10947 | -0.002 | -4.075
-14 | -0.504 | 0.10157 | -0.003 | -4.961
-13.5 | -0.557 | 0.0926 | -0.003 | -6.016
-13 | -0.598 | 0.0876 | -0.003 | -6.822
-12.5 | -0.631 | 0.0808 | -0.003 | -7.811
-12 | -0.664 | 0.06988 | -0.004 | -9.507
-11.5 | -0.723 | 0.04313 | -0.006 | -16.764
-11 | -0.812 | 0.01614 | -0.007 | -50.297
-10.5 | -0.844 | 0.01203 | -0.008 | -70.116
-10 | -0.852 | 0.01029 | -0.008 | -82.719
-9.5 | -0.841 | 0.01021 | -0.009 | -82.418
-9 | -0.819 | 0.00962 | -0.009 | -85.112
-8.5 | -0.791 | 0.00919 | -0.01 | -86.051
-8 | -0.757 | 0.00879 | -0.01 | -86.054
-7.5 | -0.718 | 0.00844 | -0.011 | -85.149
-7 | -0.675 | 0.0081 | -0.011 | -83.415
-6.5 | -0.629 | 0.00785 | -0.012 | -80.102
-6 | -0.579 | 0.00757 | -0.012 | -76.451
-5.5 | -0.527 | 0.00731 | -0.012 | -72.023
-5 | -0.472 | 0.00709 | -0.013 | -66.495
-4.5 | -0.415 | 0.00693 | -0.013 | -59.889
-4 | -0.357 | 0.00678 | -0.014 | -52.654
-3.5 | -0.298 | 0.00666 | -0.014 | -44.754
-3 | -0.238 | 0.00649 | -0.015 | -36.627
-2.5 | -0.177 | 0.00636 | -0.015 | -27.831
-2 | -0.116 | 0.00583 | -0.016 | -19.872
-1.5 | -0.055 | 0.00511 | -0.016 | -10.671
-1 | 0.007 | 0.00502 | -0.017 | 1.383
-0.5 | 0.069 | 0.00501 | -0.017 | 13.696
0 | 0.13 | 0.005 | -0.018 | 26.032
0.5 | 0.192 | 0.00506 | -0.018 | 37.897
1 | 0.253 | 0.00515 | -0.019 | 49.121
1.5 | 0.315 | 0.00526 | -0.019 | 59.748
2 | 0.376 | 0.00544 | -0.02 | 69.047
2.5 | 0.437 | 0.00562 | -0.02 | 77.8
3 | 0.498 | 0.00577 | -0.021 | 86.344
3.5 | 0.558 | 0.00593 | -0.021 | 94.081
4 | 0.618 | 0.00645 | -0.022 | 95.905
4.5 | 0.677 | 0.00703 | -0.022 | 96.361
5 | 0.735 | 0.00783 | -0.023 | 93.827
5.5 | 0.791 | 0.00819 | -0.023 | 96.589
6 | 0.844 | 0.00808 | -0.024 | 104.546
6.5 | 0.896 | 0.00845 | -0.024 | 106.105
7 | 0.945 | 0.00885 | -0.025 | 106.784
7.5 | 0.988 | 0.00881 | -0.025 | 112.113
8 | 1.025 | 0.00928 | -0.026 | 110.432
8.5 | 1.055 | 0.01053 | -0.026 | 100.205
9 | 1.078 | 0.01114 | -0.026 | 96.759
9.5 | 1.092 | 0.01179 | -0.027 | 92.636
10 | 1.097 | 0.01271 | -0.027 | 86.307
10.5 | 1.094 | 0.01368 | -0.027 | 79.929
11 | 1.08 | 0.01506 | -0.028 | 71.7
11.5 | 1.055 | 0.01693 | -0.028 | 62.286
12 | 1.023 | 0.01858 | -0.028 | 55.05
12.5 | 0.977 | 0.02174 | -0.028 | 44.935
13 | 0.901 | 0.03237 | -0.027 | 27.826
13.5 | 0.763 | 0.07498 | -0.022 | 10.181
14 | 0.686 | 0.09105 | -0.019 | 7.539
14.5 | 0.615 | 0.1006 | -0.018 | 6.117
15 | 0.542 | 0.10903 | -0.017 | 4.971

## 110. Re 10M Mach 0.25 (2)
BIGFOIL.COM POLAR EXPORT
NACA63-212 a=0.2
NACA63-212 a=0.2 |  |  |  | Cl Max: | 1.6436 | at alpha= | 16 | deg
XFOIL ncrit=9 |  |  |  | L/D Max: | 123.486 | at alpha= | 9 | deg
Re: | 10000000 |  |  | Cd Min: | 0.22847 | at alpha= | -20 | deg
Mach: | 0.25 |  |  | Cl=0 at alpha= | -1.0911 | deg
|  |  |  | @ Cl=0.1, Cd= | 0.0041967
|  |  |  | @ Cl=0.4, Cd= | 0.0042985
|  |  |  | @ Cl=0.6, Cd= | 0.0058319
alpha (deg) | Cl | Cd | Cm | Cl/Cd
-20 | -0.8364 | 0.22847 | 0.072 | -3.6609
-19.5 | -0.8524 | 0.20946 | 0.0617 | -4.0695
-19 | -0.8678 | 0.1927 | 0.0516 | -4.5034
-18.5 | -1.3262 | 0.08822 | -0.0246 | -15.0329
-18 | -1.4027 | 0.06685 | -0.0409 | -20.9828
-17.5 | -1.4527 | 0.05259 | -0.0506 | -27.6231
-17 | -1.4827 | 0.04274 | -0.0556 | -34.6912
-16.5 | -1.5103 | 0.03463 | -0.0577 | -43.6125
-16 | -1.5262 | 0.02875 | -0.0566 | -53.0852
-15.5 | -1.5346 | 0.02444 | -0.0529 | -62.7905
-15 | -1.5339 | 0.02162 | -0.0471 | -70.9482
-14 | -1.4929 | 0.01785 | -0.0351 | -83.6359
-13.5 | -1.4488 | 0.01655 | -0.0317 | -87.5408
-13 | -1.3991 | 0.01542 | -0.029 | -90.7328
-12.5 | -1.3465 | 0.01444 | -0.0267 | -93.2479
-12 | -1.2957 | 0.01312 | -0.0244 | -98.7576
-11.5 | -1.2404 | 0.01221 | -0.0226 | -101.5889
-11 | -1.1834 | 0.01146 | -0.0212 | -103.2635
-10.5 | -1.1258 | 0.01078 | -0.0199 | -104.4341
-10 | -1.067 | 0.01024 | -0.0189 | -104.1992
-9.5 | -1.0079 | 0.00974 | -0.0181 | -103.4805
-9 | -0.9487 | 0.00927 | -0.0174 | -102.3409
-8.5 | -0.8907 | 0.00861 | -0.0166 | -103.4495
-8 | -0.8314 | 0.00815 | -0.0161 | -102.0123
-7.5 | -0.7717 | 0.00776 | -0.0158 | -99.4459
-7 | -0.7117 | 0.00743 | -0.0156 | -95.7873
-6.5 | -0.6516 | 0.00714 | -0.0155 | -91.2605
-6 | -0.5913 | 0.0069 | -0.0155 | -85.6957
-5.5 | -0.5312 | 0.00661 | -0.0155 | -80.3631
-5 | -0.471 | 0.00639 | -0.0156 | -73.7089
-4.5 | -0.4106 | 0.00619 | -0.0158 | -66.3328
-4 | -0.3502 | 0.006 | -0.0161 | -58.3667
-3.5 | -0.2898 | 0.00583 | -0.0164 | -49.7084
-3 | -0.2294 | 0.00568 | -0.0168 | -40.3873
-2.5 | -0.169 | 0.00553 | -0.0172 | -30.5606
-2 | -0.1089 | 0.00533 | -0.0176 | -20.4315
-1.5 | -0.0489 | 0.00508 | -0.0181 | -9.626
-1 | 0.0109 | 0.00479 | -0.0186 | 2.2756
-0.5 | 0.0705 | 0.0044 | -0.0192 | 16.0227
0 | 0.13 | 0.00399 | -0.0198 | 32.5815
0.5 | 0.1906 | 0.00392 | -0.0204 | 48.6224
1 | 0.251 | 0.00391 | -0.021 | 64.1944
1.5 | 0.311 | 0.00396 | -0.0216 | 78.5354
2 | 0.3714 | 0.00408 | -0.0221 | 91.0294
2.5 | 0.4303 | 0.00453 | -0.0226 | 94.989
3 | 0.4891 | 0.00496 | -0.023 | 98.6089
3.5 | 0.5477 | 0.00542 | -0.0233 | 101.0517
4 | 0.6061 | 0.00588 | -0.0236 | 103.0782
4.5 | 0.6645 | 0.0063 | -0.0238 | 105.4762
5 | 0.7229 | 0.00671 | -0.0239 | 107.7347
5.5 | 0.7818 | 0.00701 | -0.024 | 111.5264
6 | 0.8407 | 0.00731 | -0.0241 | 115.0068
6.5 | 0.8992 | 0.00764 | -0.024 | 117.6963
7 | 0.9576 | 0.00798 | -0.0239 | 120
7.5 | 1.0158 | 0.00833 | -0.0237 | 121.9448
8 | 1.0731 | 0.00874 | -0.0233 | 122.7803
8.5 | 1.1302 | 0.00916 | -0.0229 | 123.3843
9 | 1.1867 | 0.00961 | -0.0222 | 123.486
9.5 | 1.2414 | 0.01017 | -0.0212 | 122.0649
10 | 1.2954 | 0.01064 | -0.02 | 121.7481
10.5 | 1.3467 | 0.01117 | -0.0182 | 120.564
11 | 1.3976 | 0.01198 | -0.0166 | 116.6611
11.5 | 1.4478 | 0.01275 | -0.0147 | 113.5529
12 | 1.4937 | 0.01368 | -0.0122 | 109.1886
12.5 | 1.5329 | 0.01483 | -0.0088 | 103.3648
13 | 1.5548 | 0.01596 | -0.0026 | 97.4185
13.5 | 1.574 | 0.01747 | 0.0028 | 90.0973
14 | 1.594 | 0.01942 | 0.0071 | 82.0803
14.5 | 1.6122 | 0.02183 | 0.0108 | 73.8525
15 | 1.6252 | 0.02492 | 0.014 | 65.2167
15.5 | 1.636 | 0.02851 | 0.0164 | 57.3834
16 | 1.6436 | 0.0327 | 0.0181 | 50.263
16.5 | 1.6427 | 0.03799 | 0.019 | 43.2403
17 | 1.6353 | 0.04445 | 0.0189 | 36.7897
17.5 | 1.6258 | 0.05176 | 0.0174 | 31.4104
18 | 1.6022 | 0.06141 | 0.0141 | 26.0902
18.5 | 1.584 | 0.07118 | 0.01 | 22.2534
19 | 1.5506 | 0.08387 | 0.0033 | 18.4881
19.5 | 1.5144 | 0.0979 | -0.0048 | 15.4688
20 | 1.4669 | 0.11468 | -0.0155 | 12.7912

## 111. Re 10M Mach 0.50 (1)
BIGFOIL.COM POLAR EXPORT
NACA63-212 a=0.2
NACA63-212 a=0.2 |  |  |  | Cl Max: | 1.147 | at alpha= | 20 | deg
JavaFoil+Calcfoil stall+Eppler ext transition |  |  |  | L/D Max: | 101.398 | at alpha= | 5.5 | deg
Re: | 10000000 |  |  | Cd Min: | 0.0051 | at alpha= | -0.5 | deg
Mach: | 0.5 |  |  | Cl=0 at alpha= | -1.058 | deg
|  |  |  | @ Cl=0.1, Cd= | 0.0051034
|  |  |  | @ Cl=0.4, Cd= | 0.0056262
|  |  |  | @ Cl=0.6, Cd= | 0.0063236
alpha (deg) | Cl | Cd | Cm | Cl/Cd
-20 | -1.042 | 0.14146 | -0.001 | -7.363
-19.5 | -1.009 | 0.1403 | -0.001 | -7.192
-19 | -0.979 | 0.13964 | -0.001 | -7.01
-18.5 | -0.952 | 0.13554 | -0.001 | -7.026
-18 | -0.93 | 0.13342 | -0.002 | -6.972
-17.5 | -0.902 | 0.12662 | -0.002 | -7.127
-17 | -0.873 | 0.1237 | -0.002 | -7.054
-16.5 | -0.844 | 0.11826 | -0.002 | -7.136
-16 | -0.818 | 0.10868 | -0.002 | -7.528
-15.5 | -0.792 | 0.11327 | -0.003 | -6.996
-15 | -0.765 | 0.10637 | -0.003 | -7.19
-14.5 | -0.737 | 0.09941 | -0.003 | -7.417
-14 | -0.712 | 0.09115 | -0.003 | -7.812
-13.5 | -0.688 | 0.08287 | -0.004 | -8.302
-13 | -0.654 | 0.09317 | -0.004 | -7.024
-12.5 | -0.628 | 0.08532 | -0.004 | -7.356
-12 | -0.603 | 0.07632 | -0.004 | -7.901
-11.5 | -0.582 | 0.06579 | -0.005 | -8.85
-11 | -0.621 | 0.02461 | -0.008 | -25.22
-10.5 | -0.517 | 0.07514 | -0.004 | -6.878
-10 | -0.491 | 0.06641 | -0.005 | -7.387
-9.5 | -0.465 | 0.05927 | -0.005 | -7.844
-9 | -0.45 | 0.04537 | -0.007 | -9.928
-8.5 | -0.5 | 0.01138 | -0.011 | -43.889
-8 | -0.38 | 0.05399 | -0.005 | -7.046
-7.5 | -0.354 | 0.04813 | -0.006 | -7.36
-7 | -0.468 | 0.00995 | -0.012 | -47.086
-6.5 | -0.607 | 0.00917 | -0.013 | -66.255
-6 | -0.597 | 0.0086 | -0.013 | -69.479
-5.5 | -0.561 | 0.00816 | -0.014 | -68.84
-5 | -0.513 | 0.00777 | -0.014 | -65.99
-4.5 | -0.456 | 0.00743 | -0.015 | -61.404
-4 | -0.395 | 0.00719 | -0.016 | -54.969
-3.5 | -0.331 | 0.00696 | -0.016 | -47.562
-3 | -0.265 | 0.00678 | -0.017 | -39.056
-2.5 | -0.198 | 0.00661 | -0.017 | -29.886
-2 | -0.129 | 0.0062 | -0.018 | -20.887
-1.5 | -0.061 | 0.00571 | -0.018 | -10.679
-1 | 0.008 | 0.00512 | -0.019 | 1.514
-0.5 | 0.077 | 0.0051 | -0.019 | 15.035
0 | 0.145 | 0.00511 | -0.02 | 28.437
0.5 | 0.214 | 0.00518 | -0.02 | 41.345
1 | 0.283 | 0.00531 | -0.021 | 53.31
1.5 | 0.351 | 0.00547 | -0.021 | 64.207
2 | 0.42 | 0.00569 | -0.022 | 73.859
2.5 | 0.488 | 0.0059 | -0.023 | 82.81
3 | 0.556 | 0.00612 | -0.023 | 90.874
3.5 | 0.623 | 0.00643 | -0.024 | 96.873
4 | 0.689 | 0.00726 | -0.024 | 94.941
4.5 | 0.752 | 0.00799 | -0.025 | 94.127
5 | 0.813 | 0.00845 | -0.025 | 96.191
5.5 | 0.87 | 0.00858 | -0.026 | 101.398
6 | 0.92 | 0.00974 | -0.026 | 94.476
6.5 | 0.961 | 0.01044 | -0.027 | 92.001
7 | 0.984 | 0.01124 | -0.027 | 87.525
7.5 | 0.97 | 0.01227 | -0.028 | 79.024
8 | 0.839 | 0.01442 | -0.028 | 58.174
8.5 | 0.628 | 0.01476 | -0.028 | 42.546
9 | 0.643 | 0.01934 | -0.028 | 33.25
9.5 | 0.573 | 0.06586 | -0.014 | 8.701
10 | 0.714 | 0.01885 | -0.029 | 37.862
10.5 | 0.734 | 0.02281 | -0.029 | 32.183
11 | 0.657 | 0.07421 | -0.017 | 8.849
11.5 | 0.798 | 0.02363 | -0.03 | 33.747
12 | 0.813 | 0.02998 | -0.03 | 27.111
12.5 | 0.748 | 0.07831 | -0.022 | 9.557
13 | 0.767 | 0.08996 | -0.02 | 8.531
13.5 | 0.881 | 0.0418 | -0.03 | 21.067
14 | 0.825 | 0.09167 | -0.022 | 9.001
14.5 | 0.855 | 0.09621 | -0.023 | 8.888
15 | 0.877 | 0.10671 | -0.023 | 8.218
15.5 | 0.896 | 0.11096 | -0.021 | 8.076
16 | 0.933 | 0.10984 | -0.024 | 8.492
16.5 | 0.967 | 0.1105 | -0.026 | 8.754
17 | 0.975 | 0.12144 | -0.022 | 8.025
17.5 | 1.007 | 0.12375 | -0.024 | 8.139
18 | 1.057 | 0.11348 | -0.028 | 9.311
18.5 | 1.091 | 0.11352 | -0.029 | 9.615
19 | 1.09 | 0.14499 | -0.026 | 7.519
19.5 | 1.112 | 0.15345 | -0.026 | 7.246
20 | 1.147 | 0.14937 | -0.028 | 7.681

## 112. Re 10M Mach 0.50 (2)
BIGFOIL.COM POLAR EXPORT
NACA63-212 a=0.2
NACA63-212 a=0.2 |  |  |  | Cl Max: | 1.2678 | at alpha= | 8.5 | deg
XFOIL ncrit=9 |  |  |  | L/D Max: | 119.924 | at alpha= | 7 | deg
Re: | 10000000 |  |  | Cd Min: | 0.12814 | at alpha= | -12.5 | deg
Mach: | 0.5 |  |  | Cl=0 at alpha= | -1.1058 | deg
|  |  |  | @ Cl=0.1, Cd= | 0.0043734
|  |  |  | @ Cl=0.4, Cd= | 0.0041222
|  |  |  | @ Cl=0.6, Cd= | 0.0055661
alpha (deg) | Cl | Cd | Cm | Cl/Cd
-12.5 | -0.6305 | 0.12814 | 0.0099 | -4.9204
-12 | -0.6267 | 0.11736 | 0.0033 | -5.34
-11.5 | -0.633 | 0.1052 | -0.0044 | -6.0171
-11 | -0.6454 | 0.09265 | -0.0127 | -6.966
-10.5 | -0.6647 | 0.0796 | -0.0217 | -8.3505
-10 | -0.6794 | 0.06679 | -0.0311 | -10.1722
-9.5 | -0.7048 | 0.05174 | -0.044 | -13.622
-9 | -0.7378 | 0.04171 | -0.0505 | -17.6888
-8 | -0.8144 | 0.02814 | -0.0433 | -28.941
-7.5 | -0.8287 | 0.01975 | -0.0379 | -41.9595
-7 | -0.8094 | 0.01294 | -0.0326 | -62.5502
-6.5 | -0.7594 | 0.00938 | -0.0281 | -80.9595
-6 | -0.6913 | 0.00811 | -0.0252 | -85.2404
-5.5 | -0.6195 | 0.00743 | -0.0233 | -83.3782
-5 | -0.5474 | 0.00695 | -0.022 | -78.7626
-4.5 | -0.4754 | 0.0066 | -0.0211 | -72.0303
-4 | -0.4038 | 0.00635 | -0.0205 | -63.5906
-3.5 | -0.3328 | 0.0061 | -0.0202 | -54.5574
-3 | -0.2623 | 0.00591 | -0.0202 | -44.3824
-2.5 | -0.1923 | 0.00573 | -0.0203 | -33.5602
-2 | -0.1226 | 0.00557 | -0.0205 | -22.0108
-1 | 0.0145 | 0.00494 | -0.0213 | 2.9352
-0.5 | 0.0824 | 0.00449 | -0.0219 | 18.3519
0 | 0.1503 | 0.00404 | -0.0225 | 37.203
0.5 | 0.2198 | 0.00397 | -0.0231 | 55.3652
1 | 0.2891 | 0.00393 | -0.0238 | 73.5623
1.5 | 0.3582 | 0.00402 | -0.0243 | 89.1045
2 | 0.4277 | 0.00419 | -0.0248 | 102.0764
2.5 | 0.4957 | 0.00462 | -0.0252 | 107.2944
3 | 0.5626 | 0.0052 | -0.0253 | 108.1923
3.5 | 0.629 | 0.00585 | -0.0251 | 107.5214
4 | 0.696 | 0.00642 | -0.0248 | 108.4112
4.5 | 0.7631 | 0.007 | -0.0242 | 109.0143
5 | 0.8322 | 0.00739 | -0.0235 | 112.6116
5.5 | 0.9018 | 0.00778 | -0.0226 | 115.9126
6 | 0.9716 | 0.00821 | -0.0213 | 118.3435
6.5 | 1.0411 | 0.00871 | -0.0195 | 119.5293
7 | 1.1105 | 0.00926 | -0.0173 | 119.9244
7.5 | 1.1778 | 0.00998 | -0.0143 | 118.016
8 | 1.2399 | 0.01102 | -0.0099 | 112.5136
8.5 | 1.2678 | 0.01342 | -0.0013 | 94.4709
9 | 1.2393 | 0.01674 | 0.0118 | 74.0323
9.5 | 1.2112 | 0.02232 | 0.0193 | 54.2652
10 | 1.181 | 0.02949 | 0.0233 | 40.0475
10.5 | 1.1513 | 0.03768 | 0.0241 | 30.5547
11 | 1.1155 | 0.04764 | 0.0216 | 23.4152
11.5 | 1.0827 | 0.05887 | 0.0164 | 18.3914
12 | 1.0546 | 0.07116 | 0.0091 | 14.8201
12.5 | 1.0283 | 0.08464 | 0.0002 | 12.1491
13 | 1.0064 | 0.09882 | -0.0094 | 10.1842
13.5 | 0.9872 | 0.11347 | -0.019 | 8.7001

## 113. Re 12M Mach 0.00 (1)
BIGFOIL.COM POLAR EXPORT
NACA63-212 a=0.2
NACA63-212 a=0.2 |  |  |  | Cl Max: | 1.157 | at alpha= | 11.5 | deg
JavaFoil+Calcfoil stall+Eppler ext transition |  |  |  | L/D Max: | 118.074 | at alpha= | 8.5 | deg
Re: | 12000000 |  |  | Cd Min: | 0.00497 | at alpha= | 0 | deg
Mach: | 0 |  |  | Cl=0 at alpha= | -1.0583 | deg
|  |  |  | @ Cl=0.1, Cd= | 0.0049787
|  |  |  | @ Cl=0.4, Cd= | 0.0054854
|  |  |  | @ Cl=0.6, Cd= | 0.0063875
alpha (deg) | Cl | Cd | Cm | Cl/Cd
-16.5 | -0.652 | 0.11797 | -0.002 | -5.523
-16 | -0.674 | 0.11342 | -0.002 | -5.94
-15.5 | -0.698 | 0.10304 | -0.002 | -6.776
-15 | -0.721 | 0.0952 | -0.003 | -7.572
-14.5 | -0.738 | 0.09131 | -0.003 | -8.085
-14 | -0.76 | 0.08189 | -0.003 | -9.276
-13.5 | -0.827 | 0.04388 | -0.004 | -18.848
-13 | -0.905 | 0.01731 | -0.006 | -52.321
-12.5 | -0.926 | 0.01361 | -0.006 | -68.054
-12 | -0.935 | 0.01205 | -0.006 | -77.574
-11.5 | -0.937 | 0.01042 | -0.007 | -89.894
-11 | -0.93 | 0.01059 | -0.007 | -87.844
-10.5 | -0.914 | 0.01001 | -0.008 | -91.307
-10 | -0.893 | 0.00959 | -0.008 | -93.128
-9.5 | -0.864 | 0.00917 | -0.009 | -94.221
-9 | -0.831 | 0.00883 | -0.009 | -94.032
-8.5 | -0.794 | 0.0085 | -0.009 | -93.425
-8 | -0.754 | 0.0082 | -0.01 | -91.866
-7.5 | -0.711 | 0.0079 | -0.01 | -89.917
-7 | -0.665 | 0.00766 | -0.011 | -86.719
-6.5 | -0.616 | 0.00742 | -0.011 | -83.013
-6 | -0.566 | 0.00721 | -0.012 | -78.41
-5.5 | -0.513 | 0.00703 | -0.012 | -72.977
-5 | -0.459 | 0.00684 | -0.013 | -67.079
-4.5 | -0.403 | 0.00668 | -0.013 | -60.396
-4 | -0.346 | 0.00654 | -0.013 | -52.951
-3.5 | -0.289 | 0.00642 | -0.014 | -44.993
-3 | -0.23 | 0.00632 | -0.014 | -36.446
-2.5 | -0.172 | 0.00617 | -0.015 | -27.778
-2 | -0.112 | 0.0058 | -0.015 | -19.363
-1.5 | -0.053 | 0.00549 | -0.016 | -9.634
-1 | 0.007 | 0.00503 | -0.016 | 1.335
-0.5 | 0.066 | 0.00499 | -0.017 | 13.315
0 | 0.126 | 0.00497 | -0.017 | 25.349
0.5 | 0.186 | 0.00505 | -0.018 | 36.765
1 | 0.245 | 0.00515 | -0.018 | 47.598
1.5 | 0.305 | 0.0053 | -0.019 | 57.496
2 | 0.364 | 0.0054 | -0.019 | 67.409
2.5 | 0.423 | 0.00554 | -0.02 | 76.431
3 | 0.482 | 0.00567 | -0.02 | 85.084
3.5 | 0.541 | 0.00592 | -0.02 | 91.345
4 | 0.599 | 0.00638 | -0.021 | 93.852
4.5 | 0.656 | 0.00681 | -0.021 | 96.359
5 | 0.712 | 0.00746 | -0.022 | 95.564
5.5 | 0.768 | 0.00775 | -0.022 | 98.989
6 | 0.821 | 0.00799 | -0.023 | 102.753
6.5 | 0.873 | 0.00791 | -0.023 | 110.441
7 | 0.922 | 0.00824 | -0.024 | 111.938
7.5 | 0.967 | 0.00858 | -0.024 | 112.796
8 | 1.009 | 0.00894 | -0.025 | 112.912
8.5 | 1.047 | 0.00887 | -0.025 | 118.074
9 | 1.08 | 0.00929 | -0.026 | 116.288
9.5 | 1.108 | 0.01058 | -0.026 | 104.699
10 | 1.129 | 0.01114 | -0.027 | 101.265
10.5 | 1.144 | 0.0118 | -0.027 | 96.94
11 | 1.154 | 0.01249 | -0.027 | 92.394
11.5 | 1.157 | 0.01349 | -0.028 | 85.768
12 | 1.155 | 0.01462 | -0.028 | 79.036
12.5 | 1.149 | 0.0158 | -0.028 | 72.74
13 | 1.136 | 0.01728 | -0.028 | 65.732
13.5 | 1.112 | 0.01918 | -0.029 | 57.965
14 | 1.083 | 0.02133 | -0.029 | 50.803
14.5 | 1.049 | 0.02455 | -0.029 | 42.703
15 | 1.008 | 0.0294 | -0.029 | 34.275
15.5 | 0.956 | 0.03915 | -0.028 | 24.41
16 | 0.913 | 0.04599 | -0.028 | 19.857
16.5 | 0.858 | 0.06145 | -0.027 | 13.963

## 114. Re 12M Mach 0.00 (2)
BIGFOIL.COM POLAR EXPORT
NACA63-212 a=0.2
NACA63-212 a=0.2 |  |  |  | Cl Max: | 1.7684 | at alpha= | 19 | deg
XFOIL ncrit=9 |  |  |  | L/D Max: | 129.651 | at alpha= | 9.5 | deg
Re: | 12000000 |  |  | Cd Min: | 0.04807 | at alpha= | 20 | deg
Mach: | 0 |  |  | Cl=0 at alpha= | -1.0874 | deg
|  |  |  | @ Cl=0.1, Cd= | 0.0042127
|  |  |  | @ Cl=0.4, Cd= | 0.0044508
|  |  |  | @ Cl=0.6, Cd= | 0.0058137
alpha (deg) | Cl | Cd | Cm | Cl/Cd
-20 | -1.7523 | 0.03111 | -0.0425 | -56.3259
-19.5 | -1.7472 | 0.02758 | -0.0412 | -63.3503
-19 | -1.7382 | 0.02474 | -0.0393 | -70.2587
-18.5 | -1.7283 | 0.02234 | -0.0363 | -77.3635
-18 | -1.7199 | 0.02029 | -0.0322 | -84.7659
-17.5 | -1.7146 | 0.01877 | -0.026 | -91.3479
-17 | -1.6876 | 0.0176 | -0.0225 | -95.8864
-16.5 | -1.6509 | 0.01659 | -0.0205 | -99.5118
-16 | -1.6102 | 0.01569 | -0.0189 | -102.6259
-15.5 | -1.5667 | 0.01487 | -0.0177 | -105.3598
-15 | -1.5213 | 0.01411 | -0.0167 | -107.8172
-14.5 | -1.4774 | 0.01358 | -0.0151 | -108.7923
-14 | -1.4295 | 0.01299 | -0.0143 | -110.0462
-13.5 | -1.3805 | 0.01238 | -0.0137 | -111.5105
-13 | -1.3311 | 0.01169 | -0.0131 | -113.8666
-12.5 | -1.2806 | 0.01107 | -0.0126 | -115.682
-12 | -1.229 | 0.01052 | -0.0123 | -116.8251
-11.5 | -1.1763 | 0.01005 | -0.0121 | -117.0448
-11 | -1.1228 | 0.00964 | -0.012 | -116.473
-10.5 | -1.0687 | 0.00926 | -0.012 | -115.4104
-10 | -1.0141 | 0.00892 | -0.012 | -113.6883
-9.5 | -0.959 | 0.00861 | -0.0121 | -111.3821
-9 | -0.9043 | 0.00819 | -0.0122 | -110.4151
-8.5 | -0.849 | 0.00782 | -0.0123 | -108.5678
-8 | -0.7933 | 0.00748 | -0.0124 | -106.0561
-7.5 | -0.7371 | 0.00719 | -0.0126 | -102.5174
-6 | -0.5668 | 0.00652 | -0.0135 | -86.9325
-5.5 | -0.5097 | 0.00628 | -0.0138 | -81.1624
-5 | -0.4522 | 0.00611 | -0.0142 | -74.0098
-4.5 | -0.3947 | 0.00592 | -0.0146 | -66.6723
-4 | -0.337 | 0.00578 | -0.015 | -58.3045
-3.5 | -0.2792 | 0.00562 | -0.0155 | -49.6797
-2.5 | -0.1634 | 0.00537 | -0.0164 | -30.4283
-2 | -0.1055 | 0.0052 | -0.0169 | -20.2885
-1 | 0.0101 | 0.00474 | -0.0179 | 2.1308
-0.5 | 0.0678 | 0.00446 | -0.0185 | 15.2018
0 | 0.1251 | 0.00402 | -0.0191 | 31.1194
0.5 | 0.1831 | 0.00392 | -0.0197 | 46.7092
1 | 0.2411 | 0.00393 | -0.0203 | 61.3486
1.5 | 0.2989 | 0.00399 | -0.0208 | 74.9123
2 | 0.3567 | 0.00409 | -0.0214 | 87.2127
2.5 | 0.4131 | 0.00456 | -0.0219 | 90.5921
3.5 | 0.5265 | 0.00532 | -0.0228 | 98.9662
4 | 0.5828 | 0.00571 | -0.0231 | 102.0665
4.5 | 0.6392 | 0.00605 | -0.0235 | 105.6529
5 | 0.6952 | 0.00641 | -0.0238 | 108.4555
5.5 | 0.7516 | 0.00667 | -0.0241 | 112.6837
6.5 | 0.8637 | 0.00721 | -0.0248 | 119.792
7 | 0.9194 | 0.00747 | -0.025 | 123.079
7.5 | 0.9744 | 0.00779 | -0.0252 | 125.0834
8 | 1.0293 | 0.00809 | -0.0254 | 127.2311
8.5 | 1.0833 | 0.00847 | -0.0254 | 127.8985
9 | 1.1373 | 0.0088 | -0.0255 | 129.2386
9.5 | 1.1902 | 0.00918 | -0.0255 | 129.6514
10 | 1.2419 | 0.00963 | -0.0252 | 128.9616
10.5 | 1.2929 | 0.01 | -0.0248 | 129.29
11 | 1.3419 | 0.01037 | -0.024 | 129.4021
11.5 | 1.3911 | 0.01099 | -0.0235 | 126.5787
12 | 1.4394 | 0.01162 | -0.0229 | 123.8726
12.5 | 1.487 | 0.01221 | -0.0222 | 121.7854
13 | 1.5326 | 0.01288 | -0.0212 | 118.9907
13.5 | 1.5748 | 0.01369 | -0.0197 | 115.0329
14 | 1.6139 | 0.01455 | -0.0179 | 110.921
14.5 | 1.6474 | 0.01551 | -0.0152 | 106.2153
15 | 1.6636 | 0.01646 | -0.0095 | 101.0693
15.5 | 1.6827 | 0.01771 | -0.0054 | 95.0141
16 | 1.7032 | 0.01924 | -0.0022 | 88.5239
16.5 | 1.7215 | 0.02112 | 0.0006 | 81.5104
17 | 1.7355 | 0.02352 | 0.0031 | 73.7883
17.5 | 1.7501 | 0.02612 | 0.0051 | 67.0023
18 | 1.7625 | 0.02912 | 0.0066 | 60.5254
18.5 | 1.7662 | 0.03307 | 0.0079 | 53.4079
19 | 1.7684 | 0.0375 | 0.0084 | 47.1573
19.5 | 1.7644 | 0.043 | 0.0083 | 41.0326
20 | 1.7679 | 0.04807 | 0.0074 | 36.7776

## 115. Re 12M Mach 0.10 (1)
BIGFOIL.COM POLAR EXPORT
NACA63-212 a=0.2
NACA63-212 a=0.2 |  |  |  | Cl Max: | 1.148 | at alpha= | 11.5 | deg
JavaFoil+Calcfoil stall+Eppler ext transition |  |  |  | L/D Max: | 117.337 | at alpha= | 8.5 | deg
Re: | 12000000 |  |  | Cd Min: | 0.00496 | at alpha= | 0 | deg
Mach: | 0.1 |  |  | Cl=0 at alpha= | -1.0583 | deg
|  |  |  | @ Cl=0.1, Cd= | 0.0049735
|  |  |  | @ Cl=0.4, Cd= | 0.0054792
|  |  |  | @ Cl=0.6, Cd= | 0.0063738
alpha (deg) | Cl | Cd | Cm | Cl/Cd
-16.5 | -0.607 | 0.12194 | -0.002 | -4.976
-16 | -0.633 | 0.11575 | -0.002 | -5.471
-15.5 | -0.659 | 0.10948 | -0.002 | -6.018
-15 | -0.687 | 0.09804 | -0.002 | -7.004
-14.5 | -0.708 | 0.0941 | -0.003 | -7.523
-14 | -0.731 | 0.08555 | -0.003 | -8.545
-13.5 | -0.754 | 0.076 | -0.004 | -9.925
-13 | -0.871 | 0.02098 | -0.005 | -41.49
-12.5 | -0.903 | 0.01463 | -0.006 | -61.743
-12 | -0.917 | 0.01251 | -0.006 | -73.354
-11.5 | -0.923 | 0.0114 | -0.007 | -80.926
-11 | -0.922 | 0.01075 | -0.007 | -85.792
-10.5 | -0.909 | 0.01018 | -0.008 | -89.243
-10 | -0.889 | 0.00974 | -0.008 | -91.278
-9.5 | -0.862 | 0.00933 | -0.009 | -92.399
-9 | -0.83 | 0.00892 | -0.009 | -93.055
-8.5 | -0.794 | 0.00859 | -0.01 | -92.446
-8 | -0.755 | 0.00823 | -0.01 | -91.671
-7.5 | -0.712 | 0.00798 | -0.01 | -89.207
-7 | -0.667 | 0.00773 | -0.011 | -86.183
-6.5 | -0.618 | 0.00743 | -0.011 | -83.172
-6 | -0.568 | 0.00726 | -0.012 | -78.193
-5.5 | -0.515 | 0.00705 | -0.012 | -73.02
-5 | -0.461 | 0.00682 | -0.013 | -67.552
-4.5 | -0.405 | 0.00672 | -0.013 | -60.312
-4 | -0.348 | 0.00654 | -0.014 | -53.192
-3.5 | -0.29 | 0.00642 | -0.014 | -45.209
-3 | -0.232 | 0.00632 | -0.014 | -36.63
-2.5 | -0.172 | 0.00621 | -0.015 | -27.778
-2 | -0.113 | 0.00582 | -0.015 | -19.399
-1.5 | -0.053 | 0.00549 | -0.016 | -9.682
-1 | 0.007 | 0.00503 | -0.016 | 1.342
-0.5 | 0.067 | 0.00499 | -0.017 | 13.389
0 | 0.127 | 0.00496 | -0.017 | 25.507
0.5 | 0.186 | 0.00505 | -0.018 | 36.901
1 | 0.246 | 0.00515 | -0.018 | 47.845
1.5 | 0.306 | 0.00529 | -0.019 | 57.834
2 | 0.366 | 0.00541 | -0.019 | 67.618
2.5 | 0.425 | 0.00553 | -0.02 | 76.872
3 | 0.485 | 0.00566 | -0.02 | 85.589
3.5 | 0.544 | 0.00592 | -0.021 | 91.815
4 | 0.602 | 0.00639 | -0.021 | 94.231
4.5 | 0.659 | 0.00681 | -0.022 | 96.864
5 | 0.716 | 0.00746 | -0.022 | 96.016
5.5 | 0.771 | 0.00782 | -0.023 | 98.656
6 | 0.825 | 0.00806 | -0.023 | 102.304
6.5 | 0.876 | 0.00797 | -0.023 | 109.959
7 | 0.926 | 0.00825 | -0.024 | 112.24
7.5 | 0.971 | 0.00861 | -0.024 | 112.8
8 | 1.012 | 0.00896 | -0.025 | 112.944
8.5 | 1.049 | 0.00894 | -0.025 | 117.337
9 | 1.081 | 0.01021 | -0.026 | 105.883
9.5 | 1.107 | 0.01068 | -0.026 | 103.62
10 | 1.126 | 0.01129 | -0.027 | 99.772
10.5 | 1.139 | 0.01201 | -0.027 | 94.83
11 | 1.146 | 0.01277 | -0.027 | 89.759
11.5 | 1.148 | 0.01365 | -0.028 | 84.064
12 | 1.142 | 0.01497 | -0.028 | 76.264
12.5 | 1.131 | 0.01642 | -0.028 | 68.872
13 | 1.114 | 0.01787 | -0.029 | 62.383
13.5 | 1.085 | 0.02 | -0.029 | 54.248
14 | 1.05 | 0.0229 | -0.029 | 45.825
14.5 | 1.01 | 0.02641 | -0.029 | 38.24
15 | 0.961 | 0.03286 | -0.029 | 29.251
15.5 | 0.895 | 0.04874 | -0.028 | 18.367
16 | 0.842 | 0.06117 | -0.027 | 13.772
16.5 | 0.774 | 0.08935 | -0.024 | 8.662

## 116. Re 12M Mach 0.10 (2)
BIGFOIL.COM POLAR EXPORT
NACA63-212 a=0.2
NACA63-212 a=0.2 |  |  |  | Cl Max: | 1.75 | at alpha= | 18.5 | deg
XFOIL ncrit=9 |  |  |  | L/D Max: | 129.132 | at alpha= | 9 | deg
Re: | 12000000 |  |  | Cd Min: | 0.05423 | at alpha= | 20 | deg
Mach: | 0.1 |  |  | Cl=0 at alpha= | -1.0876 | deg
|  |  |  | @ Cl=0.1, Cd= | 0.0042179
|  |  |  | @ Cl=0.4, Cd= | 0.0044301
|  |  |  | @ Cl=0.6, Cd= | 0.005814
alpha (deg) | Cl | Cd | Cm | Cl/Cd
-20 | -1.712 | 0.03778 | -0.0458 | -45.315
-19.5 | -1.7197 | 0.03236 | -0.0459 | -53.1428
-19 | -1.7205 | 0.02815 | -0.0448 | -61.119
-18.5 | -1.7142 | 0.02498 | -0.0426 | -68.6229
-18 | -1.7039 | 0.02251 | -0.0395 | -75.6952
-17.5 | -1.6936 | 0.02051 | -0.0353 | -82.5744
-17 | -1.6881 | 0.01896 | -0.0287 | -89.0348
-16.5 | -1.6607 | 0.01757 | -0.0251 | -94.5191
-16 | -1.6229 | 0.01646 | -0.0229 | -98.5966
-15.5 | -1.5805 | 0.01551 | -0.0211 | -101.902
-14.5 | -1.4914 | 0.01404 | -0.0178 | -106.2251
-14 | -1.4432 | 0.01338 | -0.0167 | -107.8625
-13.5 | -1.3934 | 0.01276 | -0.0159 | -109.2006
-13 | -1.3431 | 0.01207 | -0.0151 | -111.2759
-12.5 | -1.2922 | 0.01138 | -0.0144 | -113.5501
-12 | -1.2401 | 0.01076 | -0.0138 | -115.2509
-11.5 | -1.1869 | 0.01023 | -0.0134 | -116.0215
-11 | -1.1328 | 0.00979 | -0.0132 | -115.7099
-10 | -1.0227 | 0.00902 | -0.0129 | -113.3814
-9 | -0.9114 | 0.00829 | -0.0129 | -109.9397
-8.5 | -0.8556 | 0.00789 | -0.0128 | -108.4411
-8 | -0.7993 | 0.00754 | -0.0129 | -106.008
-7.5 | -0.7426 | 0.00724 | -0.013 | -102.5691
-7 | -0.6855 | 0.00698 | -0.0132 | -98.2092
-6.5 | -0.6282 | 0.00677 | -0.0135 | -92.7917
-6 | -0.5706 | 0.00655 | -0.0138 | -87.1145
-5.5 | -0.5131 | 0.00631 | -0.0141 | -81.3154
-5 | -0.4552 | 0.00612 | -0.0144 | -74.3791
-4.5 | -0.3972 | 0.00594 | -0.0148 | -66.8687
-4 | -0.3391 | 0.00579 | -0.0152 | -58.5665
-3.5 | -0.2809 | 0.00563 | -0.0156 | -49.8934
-3 | -0.2226 | 0.0055 | -0.0161 | -40.4727
-2.5 | -0.1643 | 0.00538 | -0.0165 | -30.539
-2 | -0.1061 | 0.00521 | -0.017 | -20.3647
-1.5 | -0.048 | 0.00499 | -0.0175 | -9.6192
-1 | 0.0102 | 0.00474 | -0.018 | 2.1519
-0.5 | 0.0683 | 0.00446 | -0.0186 | 15.3139
0 | 0.1259 | 0.00402 | -0.0192 | 31.3184
0.5 | 0.1842 | 0.00392 | -0.0198 | 46.9898
1 | 0.2426 | 0.00393 | -0.0204 | 61.7303
1.5 | 0.3008 | 0.00399 | -0.0209 | 75.3885
2 | 0.3589 | 0.00409 | -0.0215 | 87.7506
2.5 | 0.4157 | 0.00456 | -0.022 | 91.1623
3.5 | 0.5297 | 0.00534 | -0.0229 | 99.1948
4 | 0.5864 | 0.00573 | -0.0232 | 102.3386
4.5 | 0.6431 | 0.00608 | -0.0235 | 105.773
5 | 0.6996 | 0.00643 | -0.0238 | 108.8025
5.5 | 0.7564 | 0.00669 | -0.0242 | 113.0643
6 | 0.813 | 0.00696 | -0.0244 | 116.8103
6.5 | 0.8693 | 0.00724 | -0.0247 | 120.0691
7 | 0.9255 | 0.00751 | -0.0249 | 123.2357
7.5 | 0.981 | 0.00783 | -0.025 | 125.2874
8 | 1.0363 | 0.00815 | -0.0252 | 127.1534
8.5 | 1.0909 | 0.00853 | -0.0251 | 127.8898
9 | 1.1454 | 0.00887 | -0.0251 | 129.1319
9.5 | 1.1986 | 0.00929 | -0.0249 | 129.0205
10 | 1.251 | 0.00973 | -0.0246 | 128.5714
10.5 | 1.3024 | 0.01011 | -0.0241 | 128.8229
11 | 1.3515 | 0.01054 | -0.0231 | 128.2258
11.5 | 1.4009 | 0.01119 | -0.0224 | 125.1921
12 | 1.4499 | 0.0118 | -0.0217 | 122.8729
12.5 | 1.4974 | 0.01246 | -0.0207 | 120.1766
13 | 1.5422 | 0.01321 | -0.0194 | 116.7449
13.5 | 1.5828 | 0.01412 | -0.0174 | 112.0963
14 | 1.6202 | 0.01504 | -0.0151 | 107.7261
14.5 | 1.6447 | 0.01594 | -0.0104 | 103.1807
15 | 1.6619 | 0.01712 | -0.0054 | 97.0736
15.5 | 1.6816 | 0.01862 | -0.0016 | 90.3115
16 | 1.7006 | 0.02046 | 0.0015 | 83.1183
16.5 | 1.7174 | 0.02268 | 0.0042 | 75.7231
17 | 1.7274 | 0.02563 | 0.0067 | 67.3976
17.5 | 1.7394 | 0.0287 | 0.0084 | 60.6063
18 | 1.7479 | 0.03234 | 0.0097 | 54.0476
18.5 | 1.75 | 0.0368 | 0.0105 | 47.5543
19 | 1.7493 | 0.04199 | 0.0105 | 41.6599
19.5 | 1.743 | 0.04822 | 0.0096 | 36.1468
20 | 1.7427 | 0.05423 | 0.0081 | 32.1353

## 117. Re 12M Mach 0.25 (1)
BIGFOIL.COM POLAR EXPORT
NACA63-212 a=0.2
NACA63-212 a=0.2 |  |  |  | Cl Max: | 1.099 | at alpha= | 10 | deg
JavaFoil+Calcfoil stall+Eppler ext transition |  |  |  | L/D Max: | 113.638 | at alpha= | 8 | deg
Re: | 12000000 |  |  | Cd Min: | 0.00502 | at alpha= | -0.5 | deg
Mach: | 0.25 |  |  | Cl=0 at alpha= | -1.0564 | deg
|  |  |  | @ Cl=0.1, Cd= | 0.00502
|  |  |  | @ Cl=0.4, Cd= | 0.0055129
|  |  |  | @ Cl=0.6, Cd= | 0.1083
alpha (deg) | Cl | Cd | Cm | Cl/Cd
-15 | -0.384 | 0.11554 | -0.002 | -3.32
-14.5 | -0.446 | 0.1081 | -0.002 | -4.128
-14 | -0.504 | 0.10017 | -0.003 | -5.033
-13.5 | -0.558 | 0.0921 | -0.003 | -6.054
-13 | -0.598 | 0.08686 | -0.003 | -6.886
-12.5 | -0.632 | 0.0795 | -0.003 | -7.951
-12 | -0.667 | 0.06779 | -0.004 | -9.837
-11.5 | -0.78 | 0.02076 | -0.007 | -37.553
-11 | -0.824 | 0.01386 | -0.007 | -59.417
-10.5 | -0.848 | 0.01141 | -0.008 | -74.333
-10 | -0.857 | 0.01061 | -0.008 | -80.721
-9.5 | -0.841 | 0.00992 | -0.009 | -84.819
-9 | -0.819 | 0.00942 | -0.009 | -86.91
-8.5 | -0.791 | 0.00898 | -0.01 | -87.986
-8 | -0.757 | 0.00856 | -0.01 | -88.461
-7.5 | -0.718 | 0.00821 | -0.011 | -87.496
-7 | -0.675 | 0.00793 | -0.011 | -85.125
-6.5 | -0.629 | 0.00768 | -0.012 | -81.832
-6 | -0.579 | 0.00738 | -0.012 | -78.431
-5.5 | -0.527 | 0.00717 | -0.012 | -73.451
-5 | -0.472 | 0.00695 | -0.013 | -67.883
-4.5 | -0.415 | 0.00676 | -0.013 | -61.387
-4 | -0.357 | 0.00666 | -0.014 | -53.653
-3.5 | -0.298 | 0.00649 | -0.014 | -45.903
-3 | -0.238 | 0.00638 | -0.015 | -37.271
-2.5 | -0.177 | 0.00626 | -0.015 | -28.28
-2 | -0.116 | 0.00591 | -0.016 | -19.617
-1.5 | -0.055 | 0.00555 | -0.016 | -9.828
-1 | 0.007 | 0.00508 | -0.017 | 1.366
-0.5 | 0.069 | 0.00502 | -0.017 | 13.675
0 | 0.13 | 0.00502 | -0.018 | 25.919
0.5 | 0.192 | 0.00506 | -0.018 | 37.854
1 | 0.253 | 0.00518 | -0.019 | 48.839
1.5 | 0.315 | 0.00533 | -0.019 | 58.959
2 | 0.376 | 0.00545 | -0.02 | 68.921
2.5 | 0.437 | 0.00561 | -0.02 | 77.969
3 | 0.498 | 0.00575 | -0.021 | 86.568
3.5 | 0.558 | 0.00604 | -0.021 | 92.457
4 | 0.618 | 0.00652 | -0.022 | 94.783
4.5 | 0.677 | 0.00696 | -0.022 | 97.238
5 | 0.735 | 0.00767 | -0.023 | 95.752
5.5 | 0.791 | 0.008 | -0.023 | 98.869
6 | 0.844 | 0.00793 | -0.024 | 106.525
6.5 | 0.896 | 0.00822 | -0.024 | 109.08
7 | 0.945 | 0.00855 | -0.025 | 110.564
7.5 | 0.988 | 0.00903 | -0.025 | 109.458
8 | 1.026 | 0.00903 | -0.026 | 113.638
8.5 | 1.057 | 0.01022 | -0.026 | 103.444
9 | 1.079 | 0.01087 | -0.026 | 99.262
9.5 | 1.094 | 0.0114 | -0.027 | 96.001
10 | 1.099 | 0.01232 | -0.027 | 89.212
10.5 | 1.096 | 0.01318 | -0.028 | 83.169
11 | 1.082 | 0.01446 | -0.028 | 74.811
11.5 | 1.057 | 0.01622 | -0.028 | 65.205
12 | 1.026 | 0.01773 | -0.028 | 57.842
12.5 | 0.981 | 0.02056 | -0.028 | 47.714
13 | 0.911 | 0.02852 | -0.028 | 31.94
13.5 | 0.798 | 0.0537 | -0.025 | 14.851
14 | 0.691 | 0.08647 | -0.02 | 7.995
14.5 | 0.617 | 0.09833 | -0.019 | 6.277
15 | 0.542 | 0.1083 | -0.017 | 5.008

## 118. Re 12M Mach 0.25 (2)
BIGFOIL.COM POLAR EXPORT
NACA63-212 a=0.2
NACA63-212 a=0.2 |  |  |  | Cl Max: | 1.6645 | at alpha= | 16 | deg
XFOIL ncrit=9 |  |  |  | L/D Max: | 127.624 | at alpha= | 8.5 | deg
Re: | 12000000 |  |  | Cd Min: | 0.21633 | at alpha= | -20 | deg
Mach: | 0.25 |  |  | Cl=0 at alpha= | -1.0908 | deg
|  |  |  | @ Cl=0.1, Cd= | 0.0042546
|  |  |  | @ Cl=0.4, Cd= | 0.0043347
|  |  |  | @ Cl=0.6, Cd= | 0.0057669
alpha (deg) | Cl | Cd | Cm | Cl/Cd
-20 | -0.8687 | 0.21633 | 0.0665 | -4.0156
-19.5 | -0.8821 | 0.20009 | 0.0566 | -4.4085
-19 | -1.2766 | 0.10627 | -0.0119 | -12.0128
-18.5 | -1.3862 | 0.07808 | -0.0333 | -17.7536
-18 | -1.4497 | 0.06034 | -0.0465 | -24.0255
-17.5 | -1.4948 | 0.04777 | -0.0543 | -31.2916
-17 | -1.5322 | 0.03797 | -0.0584 | -40.3529
-16.5 | -1.5533 | 0.03114 | -0.0586 | -49.8812
-16 | -1.5643 | 0.02617 | -0.0562 | -59.7746
-15.5 | -1.5689 | 0.02258 | -0.0513 | -69.4818
-14.5 | -1.5457 | 0.01844 | -0.0379 | -83.8232
-14 | -1.5097 | 0.01677 | -0.0336 | -90.0239
-13.5 | -1.4619 | 0.01553 | -0.0305 | -94.1339
-13 | -1.4099 | 0.01449 | -0.028 | -97.3016
-12.5 | -1.3556 | 0.01358 | -0.0258 | -99.8233
-12 | -1.3009 | 0.01262 | -0.0239 | -103.0824
-11.5 | -1.2459 | 0.01164 | -0.0221 | -107.0361
-11 | -1.1885 | 0.0109 | -0.0206 | -109.0367
-10.5 | -1.1302 | 0.01026 | -0.0195 | -110.1559
-10 | -1.0711 | 0.00973 | -0.0185 | -110.0822
-9.5 | -1.0115 | 0.00928 | -0.0177 | -108.9978
-9 | -0.9518 | 0.00885 | -0.017 | -107.548
-8.5 | -0.8924 | 0.00838 | -0.0165 | -106.4916
-8 | -0.8331 | 0.0079 | -0.0159 | -105.4557
-7.5 | -0.7733 | 0.00752 | -0.0156 | -102.8324
-7 | -0.7132 | 0.00719 | -0.0154 | -99.1933
-6.5 | -0.6529 | 0.00692 | -0.0153 | -94.3497
-6 | -0.5925 | 0.00669 | -0.0153 | -88.565
-5.5 | -0.5322 | 0.00644 | -0.0154 | -82.6398
-5 | -0.4718 | 0.00621 | -0.0155 | -75.9742
-4.5 | -0.4113 | 0.00603 | -0.0158 | -68.209
-4 | -0.3509 | 0.00584 | -0.016 | -60.0856
-3.5 | -0.2904 | 0.00568 | -0.0164 | -51.1268
-3 | -0.2299 | 0.00555 | -0.0167 | -41.4234
-2.5 | -0.1695 | 0.00542 | -0.0172 | -31.2731
-2 | -0.1092 | 0.00524 | -0.0176 | -20.8397
-1.5 | -0.0491 | 0.00503 | -0.0181 | -9.7614
-1 | 0.0109 | 0.00477 | -0.0186 | 2.2851
-0.5 | 0.0709 | 0.00448 | -0.0192 | 15.8259
0 | 0.1303 | 0.00402 | -0.0198 | 32.4129
0.5 | 0.1907 | 0.00392 | -0.0204 | 48.648
1 | 0.251 | 0.00393 | -0.021 | 63.8677
1.5 | 0.3111 | 0.00399 | -0.0216 | 77.9699
2 | 0.3713 | 0.0041 | -0.0221 | 90.561
2.5 | 0.43 | 0.00458 | -0.0226 | 93.8865
3 | 0.4891 | 0.00497 | -0.023 | 98.4105
3.5 | 0.5477 | 0.00542 | -0.0233 | 101.0517
4 | 0.6065 | 0.00581 | -0.0236 | 104.389
4.5 | 0.6652 | 0.0062 | -0.0238 | 107.2903
5 | 0.724 | 0.00656 | -0.024 | 110.3659
5.5 | 0.7831 | 0.00685 | -0.0241 | 114.3212
6 | 0.8422 | 0.00712 | -0.0242 | 118.2865
6.5 | 0.9011 | 0.00742 | -0.0243 | 121.442
7 | 0.9595 | 0.00777 | -0.0242 | 123.4878
7.5 | 1.018 | 0.00809 | -0.024 | 125.8344
8 | 1.0755 | 0.00851 | -0.0236 | 126.3807
8.5 | 1.1333 | 0.00888 | -0.0232 | 127.6239
9 | 1.1899 | 0.00935 | -0.0226 | 127.262
9.5 | 1.2458 | 0.00985 | -0.0218 | 126.4772
10 | 1.3009 | 0.01034 | -0.0208 | 125.8124
10.5 | 1.3528 | 0.01093 | -0.0192 | 123.7694
11 | 1.404 | 0.01152 | -0.0174 | 121.875
11.5 | 1.4549 | 0.01228 | -0.0156 | 118.4772
12 | 1.5015 | 0.01323 | -0.0132 | 113.4921
12.5 | 1.5442 | 0.01425 | -0.0102 | 108.3649
13 | 1.5784 | 0.01526 | -0.0058 | 103.4338
13.5 | 1.5943 | 0.01654 | 0.0009 | 96.3906
14 | 1.613 | 0.01834 | 0.0058 | 87.9498
14.5 | 1.632 | 0.02055 | 0.0098 | 79.4161
15 | 1.6465 | 0.02338 | 0.0133 | 70.4234
15.5 | 1.6581 | 0.02675 | 0.0161 | 61.985
16 | 1.6645 | 0.03088 | 0.0182 | 53.9022
16.5 | 1.6631 | 0.03606 | 0.0194 | 46.1204
17 | 1.6616 | 0.04172 | 0.0198 | 39.8274
17.5 | 1.6491 | 0.04909 | 0.0187 | 33.5934
18 | 1.632 | 0.05774 | 0.0161 | 28.2646
18.5 | 1.6038 | 0.0685 | 0.0116 | 23.4131
19 | 1.5727 | 0.08061 | 0.0055 | 19.51
19.5 | 1.5338 | 0.0948 | -0.0026 | 16.1793
20 | 1.4996 | 0.10916 | -0.0115 | 13.7376

## 119. Re 12M Mach 0.50 (1)
BIGFOIL.COM POLAR EXPORT
NACA63-212 a=0.2
NACA63-212 a=0.2 |  |  |  | Cl Max: | 1.137 | at alpha= | 20 | deg
JavaFoil+Calcfoil stall+Eppler ext transition |  |  |  | L/D Max: | 104.097 | at alpha= | 6 | deg
Re: | 12000000 |  |  | Cd Min: | 0.0051 | at alpha= | -0.5 | deg
Mach: | 0.5 |  |  | Cl=0 at alpha= | -1.058 | deg
|  |  |  | @ Cl=0.1, Cd= | 0.0051169
|  |  |  | @ Cl=0.4, Cd= | 0.0056336
|  |  |  | @ Cl=0.6, Cd= | 0.0064315
alpha (deg) | Cl | Cd | Cm | Cl/Cd
-20 | -1.039 | 0.1493 | -0.001 | -6.962
-19.5 | -1.011 | 0.14644 | -0.001 | -6.901
-19 | -0.982 | 0.1446 | -0.001 | -6.791
-18.5 | -0.954 | 0.1406 | -0.001 | -6.783
-18 | -0.931 | 0.1296 | -0.002 | -7.187
-17.5 | -0.904 | 0.12316 | -0.002 | -7.341
-17 | -0.873 | 0.12009 | -0.002 | -7.273
-16.5 | -0.845 | 0.11585 | -0.002 | -7.295
-16 | -0.82 | 0.10638 | -0.002 | -7.706
-15.5 | -0.793 | 0.11122 | -0.003 | -7.13
-15 | -0.766 | 0.10327 | -0.003 | -7.415
-14.5 | -0.739 | 0.09755 | -0.003 | -7.578
-14 | -0.715 | 0.08783 | -0.004 | -8.142
-13.5 | -0.695 | 0.0771 | -0.004 | -9.012
-13 | -0.655 | 0.09219 | -0.004 | -7.104
-12.5 | -0.628 | 0.08463 | -0.004 | -7.424
-12 | -0.605 | 0.07425 | -0.005 | -8.145
-11.5 | -0.592 | 0.05825 | -0.006 | -10.158
-11 | -0.638 | 0.01856 | -0.008 | -34.362
-10.5 | -0.517 | 0.073 | -0.004 | -7.084
-10 | -0.491 | 0.06536 | -0.005 | -7.508
-9.5 | -0.467 | 0.05676 | -0.006 | -8.234
-9 | -0.521 | 0.01352 | -0.01 | -38.531
-8.5 | -0.503 | 0.01085 | -0.011 | -46.337
-8 | -0.381 | 0.05355 | -0.005 | -7.105
-7.5 | -0.355 | 0.04769 | -0.006 | -7.434
-7 | -0.468 | 0.00965 | -0.012 | -48.522
-6.5 | -0.607 | 0.00891 | -0.013 | -68.148
-6 | -0.597 | 0.00837 | -0.013 | -71.377
-5.5 | -0.561 | 0.00794 | -0.014 | -70.734
-5 | -0.513 | 0.00756 | -0.014 | -67.831
-4.5 | -0.456 | 0.00729 | -0.015 | -62.57
-4 | -0.395 | 0.00701 | -0.016 | -56.374
-3.5 | -0.331 | 0.00682 | -0.016 | -48.537
-3 | -0.265 | 0.00662 | -0.017 | -40.02
-2.5 | -0.198 | 0.0065 | -0.017 | -30.394
-2 | -0.129 | 0.0061 | -0.018 | -21.228
-1.5 | -0.061 | 0.00582 | -0.018 | -10.477
-1 | 0.008 | 0.00519 | -0.019 | 1.495
-0.5 | 0.077 | 0.0051 | -0.019 | 15.029
0 | 0.145 | 0.00515 | -0.02 | 28.244
0.5 | 0.214 | 0.00521 | -0.02 | 41.097
1 | 0.283 | 0.00537 | -0.021 | 52.682
1.5 | 0.351 | 0.00552 | -0.021 | 63.628
2 | 0.42 | 0.00568 | -0.022 | 73.977
2.5 | 0.488 | 0.00584 | -0.023 | 83.583
3 | 0.556 | 0.00609 | -0.023 | 91.34
3.5 | 0.623 | 0.00661 | -0.024 | 94.295
4 | 0.689 | 0.00731 | -0.024 | 94.294
4.5 | 0.752 | 0.00782 | -0.025 | 96.173
5 | 0.813 | 0.00822 | -0.025 | 98.87
5.5 | 0.87 | 0.00872 | -0.026 | 99.843
6 | 0.921 | 0.00885 | -0.026 | 104.097
6.5 | 0.962 | 0.01014 | -0.027 | 94.883
7 | 0.986 | 0.0109 | -0.027 | 90.458
7.5 | 0.971 | 0.01188 | -0.028 | 81.755
8 | 0.84 | 0.01412 | -0.028 | 59.487
8.5 | 0.629 | 0.01421 | -0.028 | 44.263
9 | 0.649 | 0.01779 | -0.028 | 36.455
9.5 | 0.573 | 0.06497 | -0.015 | 8.824
10 | 0.715 | 0.01818 | -0.03 | 39.324
10.5 | 0.734 | 0.02248 | -0.029 | 32.662
11 | 0.656 | 0.07485 | -0.017 | 8.767
11.5 | 0.8 | 0.02242 | -0.031 | 35.709
12 | 0.819 | 0.02754 | -0.03 | 29.728
12.5 | 0.784 | 0.05743 | -0.027 | 13.647
13 | 0.77 | 0.08753 | -0.021 | 8.797
13.5 | 0.896 | 0.03534 | -0.031 | 25.358
14 | 0.859 | 0.07038 | -0.027 | 12.198
14.5 | 0.867 | 0.08717 | -0.025 | 9.951
15 | 0.879 | 0.1045 | -0.023 | 8.412
15.5 | 0.899 | 0.10805 | -0.022 | 8.321
16 | 0.946 | 0.09933 | -0.026 | 9.523
16.5 | 0.978 | 0.10167 | -0.027 | 9.618
17 | 0.977 | 0.12909 | -0.023 | 7.571
17.5 | 1.006 | 0.13311 | -0.024 | 7.558
18 | 1.037 | 0.13416 | -0.025 | 7.733
18.5 | 1.068 | 0.13735 | -0.027 | 7.779
19 | 1.087 | 0.15251 | -0.026 | 7.129
19.5 | 1.11 | 0.16361 | -0.026 | 6.786
20 | 1.137 | 0.17385 | -0.026 | 6.541

## 120. Re 12M Mach 0.50 (2)
BIGFOIL.COM POLAR EXPORT
NACA63-212 a=0.2
NACA63-212 a=0.2 |  |  |  | Cl Max: | 1.2789 | at alpha= | 8.5 | deg
XFOIL ncrit=9 |  |  |  | L/D Max: | 124.12 | at alpha= | 7 | deg
Re: | 12000000 |  |  | Cd Min: | 0.27308 | at alpha= | -20 | deg
Mach: | 0.5 |  |  | Cl=0 at alpha= | -1.1063 | deg
|  |  |  | @ Cl=0.1, Cd= | 0.0044119
|  |  |  | @ Cl=0.4, Cd= | 0.0040983
|  |  |  | @ Cl=0.6, Cd= | 0.0055455
alpha (deg) | Cl | Cd | Cm | Cl/Cd
-20 | -0.8792 | 0.27308 | 0.095 | -3.2196
-19.5 | -0.8589 | 0.26304 | 0.0893 | -3.2653
-19 | -0.8386 | 0.2532 | 0.0835 | -3.312
-18.5 | -0.8185 | 0.24355 | 0.0778 | -3.3607
-18 | -0.7977 | 0.23432 | 0.0722 | -3.4043
-17.5 | -0.7786 | 0.22447 | 0.0664 | -3.4686
-17 | -0.7584 | 0.21523 | 0.0608 | -3.5237
-16.5 | -0.7405 | 0.20541 | 0.0549 | -3.605
-16 | -0.7223 | 0.19584 | 0.0492 | -3.6882
-15.5 | -0.7056 | 0.18591 | 0.0433 | -3.7954
-15 | -0.6923 | 0.17676 | 0.0386 | -3.9166
-14.5 | -0.6762 | 0.16792 | 0.0335 | -4.0269
-14 | -0.6635 | 0.15787 | 0.0276 | -4.2028
-13.5 | -0.655 | 0.14697 | 0.0212 | -4.4567
-13 | -0.6507 | 0.13552 | 0.0143 | -4.8015
-12.5 | -0.6414 | 0.12566 | 0.0083 | -5.1042
-12 | -0.6391 | 0.11472 | 0.0015 | -5.571
-11.5 | -0.6478 | 0.10234 | -0.0066 | -6.3299
-11 | -0.6593 | 0.09015 | -0.0147 | -7.3134
-10.5 | -0.6777 | 0.07734 | -0.0237 | -8.7626
-10 | -0.6895 | 0.06381 | -0.034 | -10.8055
-9.5 | -0.7156 | 0.05021 | -0.0455 | -14.2521
-9 | -0.7484 | 0.04064 | -0.0512 | -18.4154
-8.5 | -0.7887 | 0.03367 | -0.05 | -23.4244
-8 | -0.824 | 0.02729 | -0.0431 | -30.1942
-7.5 | -0.8417 | 0.01839 | -0.0373 | -45.7694
-7 | -0.8188 | 0.01187 | -0.032 | -68.9806
-6.5 | -0.7642 | 0.00885 | -0.0276 | -86.3503
-6 | -0.6943 | 0.00775 | -0.0249 | -89.5871
-5.5 | -0.6216 | 0.00714 | -0.0231 | -87.0588
-5 | -0.5487 | 0.00675 | -0.0218 | -81.2889
-4.5 | -0.4766 | 0.00641 | -0.021 | -74.3526
-4 | -0.4048 | 0.00616 | -0.0204 | -65.7143
-3.5 | -0.3337 | 0.00594 | -0.0202 | -56.1785
-3 | -0.2631 | 0.00577 | -0.0201 | -45.5979
-2.5 | -0.1929 | 0.00559 | -0.0202 | -34.5081
-2 | -0.1231 | 0.00543 | -0.0205 | -22.6703
-1.5 | -0.0541 | 0.00518 | -0.0208 | -10.444
-1 | 0.0146 | 0.00489 | -0.0213 | 2.9857
-0.5 | 0.083 | 0.00454 | -0.0218 | 18.2819
0 | 0.1507 | 0.00403 | -0.0225 | 37.3945
0.5 | 0.22 | 0.00394 | -0.0232 | 55.8376
1 | 0.2893 | 0.00392 | -0.0238 | 73.801
1.5 | 0.3583 | 0.00399 | -0.0244 | 89.7995
2 | 0.4276 | 0.00417 | -0.0249 | 102.542
2.5 | 0.495 | 0.00469 | -0.0252 | 105.5437
3 | 0.5624 | 0.00522 | -0.0253 | 107.7395
3.5 | 0.6294 | 0.0058 | -0.0252 | 108.5172
4 | 0.6968 | 0.00634 | -0.0249 | 109.9054
4.5 | 0.7648 | 0.00683 | -0.0244 | 111.9766
5 | 0.8341 | 0.00721 | -0.0237 | 115.6865
5.5 | 0.9041 | 0.00758 | -0.0228 | 119.2744
6 | 0.9745 | 0.00798 | -0.0216 | 122.1178
6.5 | 1.0448 | 0.00844 | -0.0199 | 123.7915
7 | 1.1146 | 0.00898 | -0.0178 | 124.1203
7.5 | 1.1839 | 0.00962 | -0.0149 | 123.0665
8 | 1.2487 | 0.01056 | -0.0108 | 118.2481
8.5 | 1.2789 | 0.013 | -0.0024 | 98.3769
9 | 1.2502 | 0.01639 | 0.0111 | 76.2782
9.5 | 1.2212 | 0.02164 | 0.0193 | 56.4325
10 | 1.1914 | 0.02865 | 0.0237 | 41.5846
10.5 | 1.1618 | 0.0367 | 0.0247 | 31.6567
11 | 1.126 | 0.04649 | 0.0225 | 24.2203
11.5 | 1.0921 | 0.05768 | 0.0174 | 18.9338
12 | 1.062 | 0.07005 | 0.0101 | 15.1606
12.5 | 1.0335 | 0.08371 | 0.0011 | 12.3462
13 | 1.0109 | 0.09794 | -0.0086 | 10.3216
13.5 | 0.992 | 0.11255 | -0.0182 | 8.8139

## 121. Re 14M Mach 0.00 (1)
BIGFOIL.COM POLAR EXPORT
NACA63-212 a=0.2
NACA63-212 a=0.2 |  |  |  | Cl Max: | 1.159 | at alpha= | 11.5 | deg
JavaFoil+Calcfoil stall+Eppler ext transition |  |  |  | L/D Max: | 119.464 | at alpha= | 9 | deg
Re: | 14000000 |  |  | Cd Min: | 0.00502 | at alpha= | -0.5 | deg
Mach: | 0 |  |  | Cl=0 at alpha= | -1.0583 | deg
|  |  |  | @ Cl=0.1, Cd= | 0.00502
|  |  |  | @ Cl=0.4, Cd= | 0.0054732
|  |  |  | @ Cl=0.6, Cd= | 0.0064356
alpha (deg) | Cl | Cd | Cm | Cl/Cd
-16.5 | -0.652 | 0.11673 | -0.002 | -5.587
-16 | -0.674 | 0.11192 | -0.002 | -6.025
-15.5 | -0.697 | 0.10536 | -0.002 | -6.611
-15 | -0.721 | 0.09509 | -0.003 | -7.58
-14.5 | -0.74 | 0.08919 | -0.003 | -8.302
-14 | -0.763 | 0.0786 | -0.003 | -9.71
-13.5 | -0.81 | 0.05264 | -0.004 | -15.394
-13 | -0.913 | 0.01569 | -0.006 | -58.158
-12.5 | -0.93 | 0.01288 | -0.006 | -72.218
-12 | -0.937 | 0.01171 | -0.007 | -80.008
-11.5 | -0.942 | 0.0108 | -0.007 | -87.181
-11 | -0.93 | 0.01025 | -0.007 | -90.79
-10.5 | -0.914 | 0.00981 | -0.008 | -93.215
-10 | -0.893 | 0.0094 | -0.008 | -95.017
-9.5 | -0.864 | 0.00901 | -0.009 | -95.869
-9 | -0.831 | 0.00866 | -0.009 | -95.87
-8.5 | -0.794 | 0.00835 | -0.009 | -95.111
-8 | -0.754 | 0.00801 | -0.01 | -94.041
-7.5 | -0.711 | 0.00778 | -0.01 | -91.386
-7 | -0.665 | 0.00753 | -0.011 | -88.225
-6.5 | -0.616 | 0.00729 | -0.011 | -84.47
-6 | -0.566 | 0.00708 | -0.012 | -79.848
-5.5 | -0.513 | 0.00688 | -0.012 | -74.529
-5 | -0.459 | 0.00672 | -0.013 | -68.278
-4.5 | -0.403 | 0.00659 | -0.013 | -61.214
-4 | -0.346 | 0.00643 | -0.013 | -53.909
-3.5 | -0.289 | 0.00633 | -0.014 | -45.623
-3 | -0.23 | 0.00619 | -0.014 | -37.226
-2.5 | -0.172 | 0.00609 | -0.015 | -28.174
-2 | -0.112 | 0.00577 | -0.015 | -19.448
-1.5 | -0.053 | 0.00553 | -0.016 | -9.556
-1 | 0.007 | 0.00538 | -0.016 | 1.249
-0.5 | 0.066 | 0.00502 | -0.017 | 13.234
0 | 0.126 | 0.00502 | -0.017 | 25.09
0.5 | 0.186 | 0.00507 | -0.018 | 36.602
1 | 0.245 | 0.00519 | -0.018 | 47.209
1.5 | 0.305 | 0.00529 | -0.019 | 57.584
2 | 0.364 | 0.0054 | -0.019 | 67.435
2.5 | 0.423 | 0.00552 | -0.02 | 76.718
3 | 0.482 | 0.00571 | -0.02 | 84.492
3.5 | 0.541 | 0.00606 | -0.02 | 89.235
4 | 0.599 | 0.00643 | -0.021 | 93.195
4.5 | 0.656 | 0.00675 | -0.021 | 97.211
5 | 0.712 | 0.00733 | -0.022 | 97.177
5.5 | 0.768 | 0.0076 | -0.022 | 100.958
6 | 0.821 | 0.00784 | -0.023 | 104.769
6.5 | 0.873 | 0.00818 | -0.023 | 106.764
7 | 0.922 | 0.00807 | -0.024 | 114.297
7.5 | 0.968 | 0.00841 | -0.024 | 115.109
8 | 1.01 | 0.00868 | -0.025 | 116.367
8.5 | 1.048 | 0.00908 | -0.025 | 115.336
9 | 1.081 | 0.00905 | -0.026 | 119.464
9.5 | 1.109 | 0.01031 | -0.026 | 107.486
10 | 1.13 | 0.0109 | -0.027 | 103.657
10.5 | 1.145 | 0.01151 | -0.027 | 99.51
11 | 1.155 | 0.01218 | -0.027 | 94.865
11.5 | 1.159 | 0.01307 | -0.028 | 88.692
12 | 1.158 | 0.01413 | -0.028 | 81.937
12.5 | 1.151 | 0.01535 | -0.028 | 74.977
13 | 1.138 | 0.01678 | -0.029 | 67.798
13.5 | 1.114 | 0.01842 | -0.029 | 60.505
14 | 1.085 | 0.02073 | -0.029 | 52.348
14.5 | 1.052 | 0.02337 | -0.029 | 45.02
15 | 1.012 | 0.0277 | -0.029 | 36.527
15.5 | 0.963 | 0.03589 | -0.029 | 26.82
16 | 0.921 | 0.0417 | -0.029 | 22.084
16.5 | 0.869 | 0.05392 | -0.028 | 16.124

## 122. Re 14M Mach 0.00 (2)
BIGFOIL.COM POLAR EXPORT
NACA63-212 a=0.2
NACA63-212 a=0.2 |  |  |  | Cl Max: | 1.783 | at alpha= | 19 | deg
XFOIL ncrit=9 |  |  |  | L/D Max: | 132.631 | at alpha= | 9 | deg
Re: | 14000000 |  |  | Cd Min: | 0.036 | at alpha= | 19 | deg
Mach: | 0 |  |  | Cl=0 at alpha= | -1.0871 | deg
|  |  |  | @ Cl=0.1, Cd= | 0.0042781
|  |  |  | @ Cl=0.4, Cd= | 0.0044892
|  |  |  | @ Cl=0.6, Cd= | 0.0057551
alpha (deg) | Cl | Cd | Cm | Cl/Cd
-20 | -1.7726 | 0.02934 | -0.0422 | -60.4158
-19.5 | -1.7675 | 0.02601 | -0.0406 | -67.9546
-19 | -1.7583 | 0.02338 | -0.0382 | -75.2053
-18.5 | -1.7459 | 0.02132 | -0.035 | -81.8902
-18 | -1.7345 | 0.01964 | -0.0307 | -88.3147
-17.5 | -1.7263 | 0.01832 | -0.0244 | -94.2303
-17 | -1.6963 | 0.01704 | -0.0215 | -99.5481
-16.5 | -1.6594 | 0.01597 | -0.0195 | -103.9073
-16 | -1.6177 | 0.01509 | -0.0181 | -107.2034
-15.5 | -1.5734 | 0.0143 | -0.0169 | -110.028
-15 | -1.5301 | 0.01371 | -0.0153 | -111.6047
-14.5 | -1.4831 | 0.01311 | -0.0144 | -113.1274
-14 | -1.4344 | 0.01253 | -0.0137 | -114.4773
-13.5 | -1.3845 | 0.01197 | -0.0132 | -115.6642
-13 | -1.3339 | 0.01142 | -0.0128 | -116.8039
-12.5 | -1.2831 | 0.0108 | -0.0123 | -118.8056
-12 | -1.2314 | 0.01024 | -0.012 | -120.2539
-11.5 | -1.1788 | 0.00974 | -0.0118 | -121.0267
-11 | -1.1251 | 0.00934 | -0.0117 | -120.4604
-10.5 | -1.0709 | 0.00897 | -0.0117 | -119.3868
-10 | -1.0162 | 0.00862 | -0.0118 | -117.8886
-9 | -0.9055 | 0.00802 | -0.012 | -112.9052
-8.5 | -0.8501 | 0.00765 | -0.0121 | -111.1242
-8 | -0.7943 | 0.00733 | -0.0123 | -108.3629
-7.5 | -0.7382 | 0.00703 | -0.0125 | -105.0071
-7 | -0.6816 | 0.00678 | -0.0128 | -100.531
-6.5 | -0.6246 | 0.00657 | -0.0131 | -95.0685
-6 | -0.5675 | 0.00638 | -0.0134 | -88.9498
-5.5 | -0.5103 | 0.00615 | -0.0138 | -82.9756
-5 | -0.4529 | 0.00597 | -0.0142 | -75.8626
-4.5 | -0.3952 | 0.00581 | -0.0146 | -68.0207
-4 | -0.3375 | 0.00566 | -0.015 | -59.629
-3.5 | -0.2797 | 0.00551 | -0.0154 | -50.7623
-3 | -0.2217 | 0.00539 | -0.0159 | -41.1317
-2.5 | -0.1637 | 0.00529 | -0.0164 | -30.9452
-2 | -0.1058 | 0.00512 | -0.0169 | -20.6641
-1 | 0.0101 | 0.00471 | -0.0179 | 2.1444
-0.5 | 0.068 | 0.00449 | -0.0185 | 15.1448
0 | 0.1254 | 0.00411 | -0.0191 | 30.5109
0.5 | 0.1831 | 0.00393 | -0.0197 | 46.5903
1 | 0.2411 | 0.00397 | -0.0203 | 60.7305
1.5 | 0.2989 | 0.00405 | -0.0208 | 73.8025
2 | 0.3567 | 0.00412 | -0.0214 | 86.5777
2.5 | 0.413 | 0.0046 | -0.0219 | 89.7826
3 | 0.4699 | 0.00495 | -0.0224 | 94.9293
3.5 | 0.5266 | 0.00531 | -0.0228 | 99.1714
4 | 0.5832 | 0.00566 | -0.0232 | 103.0389
4.5 | 0.6397 | 0.00598 | -0.0235 | 106.9732
5 | 0.696 | 0.00628 | -0.0239 | 110.828
5.5 | 0.7526 | 0.00653 | -0.0243 | 115.2527
6 | 0.8089 | 0.00678 | -0.0246 | 119.3068
6.5 | 0.8648 | 0.00705 | -0.0249 | 122.6667
7 | 0.9206 | 0.00731 | -0.0252 | 125.9371
7.5 | 0.9759 | 0.00761 | -0.0254 | 128.2392
8 | 1.0308 | 0.00792 | -0.0256 | 130.1515
8.5 | 1.0852 | 0.00827 | -0.0257 | 131.2213
9 | 1.1393 | 0.00859 | -0.0258 | 132.631
9.5 | 1.1923 | 0.009 | -0.0257 | 132.4778
10 | 1.2449 | 0.0094 | -0.0256 | 132.4362
11 | 1.346 | 0.01019 | -0.0247 | 132.0903
11.5 | 1.3944 | 0.01071 | -0.0239 | 130.1961
12 | 1.4437 | 0.01126 | -0.0235 | 128.2149
12.5 | 1.4917 | 0.01185 | -0.0228 | 125.8819
13 | 1.5376 | 0.01252 | -0.0219 | 122.8115
13.5 | 1.5801 | 0.01335 | -0.0204 | 118.3596
14 | 1.6206 | 0.01415 | -0.0188 | 114.53
14.5 | 1.6582 | 0.01498 | -0.0167 | 110.6943
15 | 1.6818 | 0.01583 | -0.0121 | 106.2413
15.5 | 1.6984 | 0.01697 | -0.0072 | 100.0825
16 | 1.7175 | 0.01841 | -0.0036 | 93.2917
16.5 | 1.7354 | 0.0202 | -0.0005 | 85.9109
17 | 1.7468 | 0.02267 | 0.0025 | 77.0534
17.5 | 1.7617 | 0.02516 | 0.0046 | 70.0199
18 | 1.7751 | 0.028 | 0.0063 | 63.3964
18.5 | 1.7796 | 0.03179 | 0.0077 | 55.9799
19 | 1.783 | 0.036 | 0.0085 | 49.5278

## 123. Re 14M Mach 0.10 (1)
BIGFOIL.COM POLAR EXPORT
NACA63-212 a=0.2
NACA63-212 a=0.2 |  |  |  | Cl Max: | 1.15 | at alpha= | 11.5 | deg
JavaFoil+Calcfoil stall+Eppler ext transition |  |  |  | L/D Max: | 120.307 | at alpha= | 8.5 | deg
Re: | 14000000 |  |  | Cd Min: | 0.00501 | at alpha= | -0.5 | deg
Mach: | 0.1 |  |  | Cl=0 at alpha= | -1.0583 | deg
|  |  |  | @ Cl=0.1, Cd= | 0.0050265
|  |  |  | @ Cl=0.4, Cd= | 0.0054792
|  |  |  | @ Cl=0.6, Cd= | 0.0064172
alpha (deg) | Cl | Cd | Cm | Cl/Cd
-16.5 | -0.607 | 0.12137 | -0.002 | -5.003
-16 | -0.633 | 0.11513 | -0.002 | -5.499
-15.5 | -0.659 | 0.10801 | -0.002 | -6.104
-15 | -0.686 | 0.09922 | -0.002 | -6.909
-14.5 | -0.709 | 0.09245 | -0.003 | -7.672
-14 | -0.73 | 0.08625 | -0.003 | -8.47
-13.5 | -0.755 | 0.07527 | -0.004 | -10.03
-13 | -0.882 | 0.01802 | -0.006 | -48.926
-12.5 | -0.908 | 0.01366 | -0.006 | -66.47
-12 | -0.919 | 0.01214 | -0.007 | -75.734
-11.5 | -0.926 | 0.01031 | -0.007 | -89.819
-11 | -0.923 | 0.01044 | -0.007 | -88.4
-10.5 | -0.909 | 0.00992 | -0.008 | -91.597
-10 | -0.889 | 0.0095 | -0.008 | -93.63
-9.5 | -0.862 | 0.0091 | -0.009 | -94.71
-9 | -0.83 | 0.0087 | -0.009 | -95.382
-8.5 | -0.794 | 0.00838 | -0.01 | -94.79
-8 | -0.755 | 0.0081 | -0.01 | -93.209
-7.5 | -0.712 | 0.0078 | -0.01 | -91.33
-7 | -0.667 | 0.00755 | -0.011 | -88.267
-6.5 | -0.618 | 0.00731 | -0.011 | -84.592
-6 | -0.568 | 0.00709 | -0.012 | -80.041
-5.5 | -0.515 | 0.00693 | -0.012 | -74.299
-5 | -0.461 | 0.00672 | -0.013 | -68.556
-4.5 | -0.405 | 0.00659 | -0.013 | -61.458
-4 | -0.348 | 0.00645 | -0.014 | -54.008
-3.5 | -0.29 | 0.00633 | -0.014 | -45.845
-3 | -0.232 | 0.00624 | -0.014 | -37.092
-2.5 | -0.172 | 0.00614 | -0.015 | -28.079
-2 | -0.113 | 0.00582 | -0.015 | -19.397
-1.5 | -0.053 | 0.00557 | -0.016 | -9.541
-1 | 0.007 | 0.0054 | -0.016 | 1.252
-0.5 | 0.067 | 0.00501 | -0.017 | 13.322
0 | 0.127 | 0.00504 | -0.017 | 25.143
0.5 | 0.186 | 0.0051 | -0.018 | 36.552
1 | 0.246 | 0.00522 | -0.018 | 47.17
1.5 | 0.306 | 0.0053 | -0.019 | 57.762
2 | 0.366 | 0.00541 | -0.019 | 67.648
2.5 | 0.425 | 0.00553 | -0.02 | 76.969
3 | 0.485 | 0.00571 | -0.02 | 84.919
3.5 | 0.544 | 0.00606 | -0.021 | 89.705
4 | 0.602 | 0.00643 | -0.021 | 93.581
4.5 | 0.659 | 0.00675 | -0.022 | 97.758
5 | 0.716 | 0.00732 | -0.022 | 97.797
5.5 | 0.771 | 0.00766 | -0.023 | 100.614
6 | 0.825 | 0.00789 | -0.023 | 104.533
6.5 | 0.877 | 0.00819 | -0.024 | 107.154
7 | 0.926 | 0.00809 | -0.024 | 114.451
7.5 | 0.971 | 0.00844 | -0.024 | 115.115
8 | 1.013 | 0.00877 | -0.025 | 115.399
8.5 | 1.05 | 0.00873 | -0.025 | 120.307
9 | 1.082 | 0.00916 | -0.026 | 118.126
9.5 | 1.108 | 0.01042 | -0.026 | 106.369
10 | 1.128 | 0.01105 | -0.027 | 102.08
10.5 | 1.141 | 0.01175 | -0.027 | 97.081
11 | 1.148 | 0.01238 | -0.027 | 92.736
11.5 | 1.15 | 0.01328 | -0.028 | 86.55
12 | 1.144 | 0.01446 | -0.028 | 79.133
12.5 | 1.133 | 0.01582 | -0.028 | 71.625
13 | 1.116 | 0.01736 | -0.029 | 64.274
13.5 | 1.088 | 0.01918 | -0.029 | 56.712
14 | 1.053 | 0.02186 | -0.029 | 48.164
14.5 | 1.014 | 0.02503 | -0.029 | 40.492
15 | 0.966 | 0.03063 | -0.029 | 31.545
15.5 | 0.905 | 0.04323 | -0.028 | 20.94
16 | 0.855 | 0.05267 | -0.028 | 16.239
16.5 | 0.774 | 0.08949 | -0.024 | 8.644

## 124. Re 14M Mach 0.10 (2)
BIGFOIL.COM POLAR EXPORT
NACA63-212 a=0.2
NACA63-212 a=0.2 |  |  |  | Cl Max: | 1.7708 | at alpha= | 20 | deg
XFOIL ncrit=9 |  |  |  | L/D Max: | 132.506 | at alpha= | 9 | deg
Re: | 14000000 |  |  | Cd Min: | 0.05079 | at alpha= | 20 | deg
Mach: | 0.1 |  |  | Cl=0 at alpha= | -1.0875 | deg
|  |  |  | @ Cl=0.1, Cd= | 0.0042826
|  |  |  | @ Cl=0.4, Cd= | 0.0045253
|  |  |  | @ Cl=0.6, Cd= | 0.0057389
alpha (deg) | Cl | Cd | Cm | Cl/Cd
-20 | -1.7253 | 0.03641 | -0.0462 | -47.3853
-19.5 | -1.7324 | 0.03121 | -0.046 | -55.5079
-19 | -1.7372 | 0.02686 | -0.0444 | -64.6761
-18.5 | -1.7331 | 0.02372 | -0.0417 | -73.0649
-18 | -1.7237 | 0.02139 | -0.0381 | -80.5844
-17.5 | -1.7126 | 0.01968 | -0.0333 | -87.0224
-17 | -1.6999 | 0.01842 | -0.0273 | -92.2856
-16.5 | -1.6685 | 0.01706 | -0.0243 | -97.8019
-16 | -1.6308 | 0.01587 | -0.022 | -102.7599
-15.5 | -1.588 | 0.01491 | -0.0203 | -106.5057
-15 | -1.5448 | 0.01422 | -0.0183 | -108.6357
-14.5 | -1.4977 | 0.01354 | -0.0171 | -110.613
-14 | -1.4486 | 0.0129 | -0.0161 | -112.2946
-13.5 | -1.3981 | 0.01229 | -0.0153 | -113.7592
-12.5 | -1.2949 | 0.0111 | -0.0141 | -116.6577
-12 | -1.2426 | 0.01049 | -0.0135 | -118.4557
-11.5 | -1.1894 | 0.00993 | -0.0131 | -119.7784
-11 | -1.1352 | 0.00947 | -0.0129 | -119.8733
-10.5 | -1.0803 | 0.00908 | -0.0127 | -118.9758
-10 | -1.0248 | 0.00872 | -0.0127 | -117.5229
-9.5 | -0.9689 | 0.0084 | -0.0127 | -115.3452
-9 | -0.9127 | 0.0081 | -0.0127 | -112.679
-8.5 | -0.8567 | 0.00772 | -0.0127 | -110.9715
-8 | -0.8003 | 0.00738 | -0.0128 | -108.4417
-7.5 | -0.7436 | 0.00707 | -0.0129 | -105.1768
-7 | -0.6865 | 0.00681 | -0.0131 | -100.8076
-6.5 | -0.6291 | 0.00659 | -0.0134 | -95.4628
-6 | -0.5714 | 0.0064 | -0.0137 | -89.2812
-5.5 | -0.5137 | 0.00618 | -0.014 | -83.123
-5 | -0.4559 | 0.00598 | -0.0143 | -76.2375
-4.5 | -0.3978 | 0.00583 | -0.0147 | -68.2333
-4 | -0.3397 | 0.00567 | -0.0151 | -59.9118
-3.5 | -0.2814 | 0.00552 | -0.0156 | -50.9783
-3 | -0.223 | 0.0054 | -0.016 | -41.2963
-2.5 | -0.1646 | 0.00529 | -0.0165 | -31.1153
-2 | -0.1063 | 0.00513 | -0.017 | -20.7212
-1.5 | -0.0481 | 0.00493 | -0.0175 | -9.7566
-1 | 0.0102 | 0.00471 | -0.018 | 2.1656
-0.5 | 0.0685 | 0.00449 | -0.0186 | 15.2561
0 | 0.1262 | 0.00411 | -0.0192 | 30.7056
0.5 | 0.1843 | 0.00393 | -0.0198 | 46.8957
1 | 0.2427 | 0.00397 | -0.0204 | 61.1335
1.5 | 0.3008 | 0.00405 | -0.021 | 74.2716
2.5 | 0.4156 | 0.0046 | -0.022 | 90.3478
3 | 0.4728 | 0.00495 | -0.0225 | 95.5152
3.5 | 0.5299 | 0.00532 | -0.0229 | 99.6053
4.5 | 0.6437 | 0.006 | -0.0236 | 107.2833
5 | 0.7004 | 0.00631 | -0.0239 | 110.9984
5.5 | 0.7574 | 0.00656 | -0.0243 | 115.4573
6 | 0.8141 | 0.00681 | -0.0246 | 119.5448
6.5 | 0.8705 | 0.00708 | -0.0248 | 122.952
7 | 0.9267 | 0.00736 | -0.0251 | 125.9103
7.5 | 0.9826 | 0.00765 | -0.0252 | 128.4444
8 | 1.0379 | 0.00799 | -0.0254 | 129.8999
8.5 | 1.0928 | 0.00832 | -0.0254 | 131.3462
9 | 1.1475 | 0.00866 | -0.0254 | 132.5058
9.5 | 1.2008 | 0.0091 | -0.0252 | 131.956
10 | 1.2541 | 0.0095 | -0.025 | 132.0105
11 | 1.3554 | 0.01036 | -0.0238 | 130.8301
11.5 | 1.4046 | 0.01088 | -0.0229 | 129.0993
12 | 1.4544 | 0.01145 | -0.0223 | 127.0218
12.5 | 1.5022 | 0.0121 | -0.0213 | 124.1488
13 | 1.5471 | 0.01288 | -0.02 | 120.1165
13.5 | 1.5891 | 0.01374 | -0.0183 | 115.655
14 | 1.6296 | 0.01453 | -0.0163 | 112.1542
14.5 | 1.6637 | 0.0154 | -0.0134 | 108.0325
15 | 1.6777 | 0.01644 | -0.0073 | 102.0499
15.5 | 1.6961 | 0.01784 | -0.003 | 95.0729
16 | 1.7133 | 0.01965 | 0.0005 | 87.1908
16.5 | 1.7293 | 0.02183 | 0.0035 | 79.2167
17 | 1.7395 | 0.02466 | 0.0062 | 70.5393
17.5 | 1.7522 | 0.0276 | 0.0081 | 63.4855
18 | 1.7626 | 0.03099 | 0.0095 | 56.8764
18.5 | 1.7654 | 0.03527 | 0.0105 | 50.0539
20 | 1.7708 | 0.05079 | 0.0092 | 34.8651

## 125. Re 14M Mach 0.25 (1)
BIGFOIL.COM POLAR EXPORT
NACA63-212 a=0.2
NACA63-212 a=0.2 |  |  |  | Cl Max: | 1.101 | at alpha= | 10 | deg
JavaFoil+Calcfoil stall+Eppler ext transition |  |  |  | L/D Max: | 116.576 | at alpha= | 8 | deg
Re: | 14000000 |  |  | Cd Min: | 0.00504 | at alpha= | -0.5 | deg
Mach: | 0.25 |  |  | Cl=0 at alpha= | -1.0564 | deg
|  |  |  | @ Cl=0.1, Cd= | 0.00504
|  |  |  | @ Cl=0.4, Cd= | 0.0055011
|  |  |  | @ Cl=0.6, Cd= | 0.10669
alpha (deg) | Cl | Cd | Cm | Cl/Cd
-15 | -0.384 | 0.1121 | -0.002 | -3.424
-14.5 | -0.446 | 0.10729 | -0.002 | -4.159
-14 | -0.504 | 0.10065 | -0.003 | -5.009
-13.5 | -0.557 | 0.09277 | -0.003 | -6.002
-13 | -0.598 | 0.08565 | -0.003 | -6.985
-12.5 | -0.632 | 0.07922 | -0.003 | -7.981
-12 | -0.672 | 0.06385 | -0.005 | -10.523
-11.5 | -0.796 | 0.01657 | -0.007 | -48.026
-11 | -0.828 | 0.01303 | -0.007 | -63.569
-10.5 | -0.851 | 0.01107 | -0.008 | -76.893
-10 | -0.857 | 0.01031 | -0.008 | -83.096
-9.5 | -0.841 | 0.00967 | -0.009 | -87.031
-9 | -0.819 | 0.00919 | -0.009 | -89.118
-8.5 | -0.791 | 0.00878 | -0.01 | -90.082
-8 | -0.757 | 0.0084 | -0.01 | -90.132
-7.5 | -0.718 | 0.00808 | -0.011 | -88.944
-7 | -0.675 | 0.00776 | -0.011 | -87.095
-6.5 | -0.629 | 0.00751 | -0.012 | -83.739
-6 | -0.579 | 0.00728 | -0.012 | -79.594
-5.5 | -0.527 | 0.00701 | -0.012 | -75.064
-5 | -0.472 | 0.00683 | -0.013 | -69.034
-4.5 | -0.415 | 0.00665 | -0.013 | -62.47
-4 | -0.357 | 0.0065 | -0.014 | -54.9
-3.5 | -0.298 | 0.0064 | -0.014 | -46.579
-3 | -0.238 | 0.00628 | -0.015 | -37.88
-2.5 | -0.177 | 0.00617 | -0.015 | -28.7
-2 | -0.116 | 0.00587 | -0.016 | -19.762
-1.5 | -0.055 | 0.0056 | -0.016 | -9.74
-1 | 0.007 | 0.00543 | -0.017 | 1.278
-0.5 | 0.069 | 0.00504 | -0.017 | 13.616
0 | 0.13 | 0.00504 | -0.018 | 25.812
0.5 | 0.192 | 0.00513 | -0.018 | 37.341
1 | 0.253 | 0.00525 | -0.019 | 48.191
1.5 | 0.315 | 0.00534 | -0.019 | 58.91
2 | 0.376 | 0.00545 | -0.02 | 69.013
2.5 | 0.437 | 0.00558 | -0.02 | 78.293
3 | 0.498 | 0.0058 | -0.021 | 85.896
3.5 | 0.558 | 0.00618 | -0.021 | 90.382
4 | 0.618 | 0.00658 | -0.022 | 94.002
4.5 | 0.677 | 0.00725 | -0.022 | 93.325
5 | 0.735 | 0.00756 | -0.023 | 97.128
5.5 | 0.791 | 0.00787 | -0.023 | 100.457
6 | 0.845 | 0.00773 | -0.024 | 109.336
6.5 | 0.896 | 0.00805 | -0.024 | 111.413
7 | 0.945 | 0.00843 | -0.025 | 112.156
7.5 | 0.988 | 0.00877 | -0.025 | 112.633
8 | 1.026 | 0.0088 | -0.026 | 116.576
8.5 | 1.058 | 0.0092 | -0.026 | 115.023
9 | 1.081 | 0.0106 | -0.026 | 101.969
9.5 | 1.096 | 0.01117 | -0.027 | 98.116
10 | 1.101 | 0.01205 | -0.027 | 91.343
10.5 | 1.097 | 0.01288 | -0.028 | 85.215
11 | 1.084 | 0.01399 | -0.028 | 77.49
11.5 | 1.06 | 0.01564 | -0.028 | 67.777
12 | 1.027 | 0.01723 | -0.028 | 59.611
12.5 | 0.982 | 0.02002 | -0.029 | 49.052
13 | 0.917 | 0.02624 | -0.028 | 34.951
13.5 | 0.819 | 0.04213 | -0.027 | 19.451
14 | 0.695 | 0.08286 | -0.021 | 8.39
14.5 | 0.618 | 0.09755 | -0.019 | 6.331
15 | 0.543 | 0.10669 | -0.018 | 5.09

## 126. Re 14M Mach 0.25 (2)
BIGFOIL.COM POLAR EXPORT
NACA63-212 a=0.2
NACA63-212 a=0.2 |  |  |  | Cl Max: | 1.683 | at alpha= | 16.5 | deg
XFOIL ncrit=9 |  |  |  | L/D Max: | 130.969 | at alpha= | 8.5 | deg
Re: | 14000000 |  |  | Cd Min: | 0.21462 | at alpha= | -20 | deg
Mach: | 0.25 |  |  | Cl=0 at alpha= | -1.0907 | deg
|  |  |  | @ Cl=0.1, Cd= | 0.0043063
|  |  |  | @ Cl=0.4, Cd= | 0.00436
|  |  |  | @ Cl=0.6, Cd= | 0.0057167
alpha (deg) | Cl | Cd | Cm | Cl/Cd
-20 | -0.8738 | 0.21462 | 0.0656 | -4.0714
-19.5 | -0.912 | 0.1916 | 0.0515 | -4.7599
-19 | -1.3366 | 0.09578 | -0.0203 | -13.9549
-18.5 | -1.4298 | 0.07134 | -0.0392 | -20.0421
-18 | -1.4841 | 0.05593 | -0.0502 | -26.535
-17.5 | -1.5259 | 0.04443 | -0.0567 | -34.3439
-17 | -1.5627 | 0.03527 | -0.0596 | -44.3068
-16.5 | -1.5804 | 0.02911 | -0.0589 | -54.2906
-16 | -1.5893 | 0.02463 | -0.0555 | -64.527
-15.5 | -1.5931 | 0.02144 | -0.0498 | -74.305
-15 | -1.5916 | 0.01931 | -0.0416 | -82.4236
-14.5 | -1.5612 | 0.01766 | -0.0365 | -88.4032
-14 | -1.5193 | 0.01611 | -0.0327 | -94.3079
-13.5 | -1.471 | 0.0148 | -0.0297 | -99.3919
-13 | -1.4176 | 0.01382 | -0.0273 | -102.576
-12.5 | -1.3621 | 0.01296 | -0.0252 | -105.1003
-12 | -1.3051 | 0.01222 | -0.0235 | -106.8003
-11.5 | -1.2493 | 0.01129 | -0.0217 | -110.6554
-11 | -1.192 | 0.01051 | -0.0203 | -113.4158
-10.5 | -1.1334 | 0.00989 | -0.0191 | -114.6006
-10 | -1.074 | 0.00937 | -0.0182 | -114.6211
-9.5 | -1.0141 | 0.00894 | -0.0174 | -113.434
-9 | -0.9541 | 0.00853 | -0.0168 | -111.8523
-8.5 | -0.8941 | 0.00815 | -0.0163 | -109.7055
-8 | -0.8343 | 0.00773 | -0.0158 | -107.9301
-7.5 | -0.7744 | 0.00735 | -0.0155 | -105.3605
-7 | -0.7143 | 0.00702 | -0.0153 | -101.7521
-6.5 | -0.6539 | 0.00674 | -0.0152 | -97.0178
-6 | -0.5934 | 0.00652 | -0.0152 | -91.0123
-5.5 | -0.5329 | 0.0063 | -0.0153 | -84.5873
-5 | -0.4725 | 0.00607 | -0.0155 | -77.8418
-4.5 | -0.4119 | 0.0059 | -0.0157 | -69.8136
-4 | -0.3515 | 0.00572 | -0.016 | -61.451
-3.5 | -0.2909 | 0.00558 | -0.0163 | -52.1326
-3 | -0.2303 | 0.00545 | -0.0167 | -42.2569
-2.5 | -0.1698 | 0.00533 | -0.0171 | -31.8574
-2 | -0.1095 | 0.00518 | -0.0176 | -21.139
-1.5 | -0.0492 | 0.00497 | -0.0181 | -9.8994
-1 | 0.0109 | 0.00473 | -0.0186 | 2.3044
-0.5 | 0.0711 | 0.00451 | -0.0192 | 15.765
0 | 0.1307 | 0.00409 | -0.0198 | 31.956
0.5 | 0.1907 | 0.00392 | -0.0204 | 48.648
1 | 0.2511 | 0.00395 | -0.021 | 63.5696
1.5 | 0.3111 | 0.00404 | -0.0216 | 77.005
2 | 0.3713 | 0.00412 | -0.0222 | 90.1214
2.5 | 0.4299 | 0.00461 | -0.0226 | 93.2538
3 | 0.489 | 0.005 | -0.023 | 97.8
3.5 | 0.5479 | 0.00539 | -0.0234 | 101.6512
4 | 0.6069 | 0.00576 | -0.0237 | 105.3646
4.5 | 0.6657 | 0.00614 | -0.0239 | 108.4202
5 | 0.7248 | 0.00645 | -0.0241 | 112.3721
5.5 | 0.7841 | 0.00672 | -0.0243 | 116.6815
6 | 0.8433 | 0.00699 | -0.0244 | 120.6438
6.5 | 0.9025 | 0.00726 | -0.0244 | 124.3113
7 | 0.9611 | 0.00759 | -0.0243 | 126.6271
7.5 | 1.0197 | 0.00791 | -0.0242 | 128.9128
8 | 1.0776 | 0.0083 | -0.0239 | 129.8313
8.5 | 1.1355 | 0.00867 | -0.0235 | 130.9689
9 | 1.1923 | 0.00915 | -0.0229 | 130.306
9.5 | 1.249 | 0.00959 | -0.0222 | 130.2398
10 | 1.3045 | 0.01011 | -0.0213 | 129.0307
10.5 | 1.358 | 0.01072 | -0.02 | 126.6791
11 | 1.4062 | 0.01118 | -0.0174 | 125.7782
11.5 | 1.46 | 0.01194 | -0.0162 | 122.2781
12 | 1.5075 | 0.01287 | -0.0139 | 117.1329
12.5 | 1.5533 | 0.01376 | -0.0113 | 112.8852
13 | 1.5935 | 0.01477 | -0.0079 | 107.8876
13.5 | 1.6111 | 0.01589 | -0.0009 | 101.3908
14 | 1.6274 | 0.0176 | 0.0047 | 92.4659
14.5 | 1.6467 | 0.01965 | 0.0089 | 83.8015
15 | 1.6617 | 0.02232 | 0.0127 | 74.4489
15.5 | 1.673 | 0.0256 | 0.0158 | 65.3516
16 | 1.6787 | 0.02967 | 0.0182 | 56.579
16.5 | 1.683 | 0.03426 | 0.0197 | 49.1243
17 | 1.6748 | 0.04036 | 0.0202 | 41.4965
17.5 | 1.6705 | 0.04676 | 0.0197 | 35.725
18 | 1.6646 | 0.05396 | 0.018 | 30.8488
18.5 | 1.6414 | 0.06369 | 0.0145 | 25.7717
19 | 1.6131 | 0.07496 | 0.0092 | 21.5195
19.5 | 1.5774 | 0.08818 | 0.0019 | 17.8884
20 | 1.5457 | 0.10171 | -0.0061 | 15.1971

## 127. Re 14M Mach 0.50 (1)
BIGFOIL.COM POLAR EXPORT
NACA63-212 a=0.2
NACA63-212 a=0.2 |  |  |  | Cl Max: | 1.136 | at alpha= | 20 | deg
JavaFoil+Calcfoil stall+Eppler ext transition |  |  |  | L/D Max: | 106.62 | at alpha= | 6 | deg
Re: | 14000000 |  |  | Cd Min: | 0.00515 | at alpha= | -0.5 | deg
Mach: | 0.5 |  |  | Cl=0 at alpha= | -1.058 | deg
|  |  |  | @ Cl=0.1, Cd= | 0.0051534
|  |  |  | @ Cl=0.4, Cd= | 0.0056281
|  |  |  | @ Cl=0.6, Cd= | 0.0065115
alpha (deg) | Cl | Cd | Cm | Cl/Cd
-20 | -1.036 | 0.16411 | -0.001 | -6.314
-19.5 | -1.008 | 0.16024 | -0.001 | -6.293
-19 | -0.981 | 0.15636 | -0.001 | -6.271
-18.5 | -0.953 | 0.15326 | -0.001 | -6.216
-18 | -0.931 | 0.13288 | -0.002 | -7.005
-17.5 | -0.904 | 0.12494 | -0.002 | -7.233
-17 | -0.875 | 0.12205 | -0.002 | -7.172
-16.5 | -0.847 | 0.11718 | -0.002 | -7.226
-16 | -0.821 | 0.10978 | -0.002 | -7.478
-15.5 | -0.794 | 0.10999 | -0.003 | -7.215
-15 | -0.767 | 0.10255 | -0.003 | -7.477
-14.5 | -0.741 | 0.09462 | -0.003 | -7.828
-14 | -0.718 | 0.08482 | -0.004 | -8.47
-13.5 | -0.706 | 0.06833 | -0.004 | -10.329
-13 | -0.655 | 0.09097 | -0.004 | -7.203
-12.5 | -0.629 | 0.08239 | -0.004 | -7.631
-12 | -0.607 | 0.07215 | -0.005 | -8.408
-11.5 | -0.63 | 0.03517 | -0.007 | -17.903
-11 | -0.645 | 0.01651 | -0.008 | -39.047
-10.5 | -0.517 | 0.07218 | -0.005 | -7.167
-10 | -0.491 | 0.06531 | -0.005 | -7.518
-9.5 | -0.469 | 0.05542 | -0.006 | -8.458
-9 | -0.525 | 0.01264 | -0.01 | -41.507
-8.5 | -0.506 | 0.01067 | -0.011 | -47.446
-8 | -0.381 | 0.05271 | -0.006 | -7.221
-7.5 | -0.355 | 0.04697 | -0.006 | -7.56
-7 | -0.468 | 0.0094 | -0.012 | -49.844
-6.5 | -0.607 | 0.00869 | -0.013 | -69.86
-6 | -0.597 | 0.00821 | -0.013 | -72.76
-5.5 | -0.561 | 0.00778 | -0.014 | -72.132
-5 | -0.513 | 0.00744 | -0.014 | -68.851
-4.5 | -0.456 | 0.00716 | -0.015 | -63.725
-4 | -0.395 | 0.00689 | -0.016 | -57.319
-3.5 | -0.331 | 0.00671 | -0.016 | -49.345
-3 | -0.265 | 0.00655 | -0.017 | -40.483
-2.5 | -0.198 | 0.00639 | -0.017 | -30.914
-2 | -0.129 | 0.00629 | -0.018 | -20.566
-1.5 | -0.061 | 0.00586 | -0.018 | -10.407
-1 | 0.008 | 0.00556 | -0.019 | 1.395
-0.5 | 0.077 | 0.00515 | -0.019 | 14.898
0 | 0.145 | 0.00516 | -0.02 | 28.171
0.5 | 0.214 | 0.00525 | -0.02 | 40.751
1 | 0.283 | 0.0054 | -0.021 | 52.398
1.5 | 0.351 | 0.00555 | -0.021 | 63.346
2 | 0.42 | 0.00566 | -0.022 | 74.239
2.5 | 0.488 | 0.00587 | -0.023 | 83.17
3 | 0.556 | 0.00617 | -0.023 | 90.11
3.5 | 0.623 | 0.00669 | -0.024 | 93.13
4 | 0.689 | 0.00727 | -0.024 | 94.824
4.5 | 0.752 | 0.00768 | -0.025 | 97.984
5 | 0.813 | 0.0081 | -0.025 | 100.433
5.5 | 0.87 | 0.00851 | -0.026 | 102.307
6 | 0.921 | 0.00864 | -0.026 | 106.62
6.5 | 0.963 | 0.00989 | -0.027 | 97.404
7 | 0.988 | 0.01065 | -0.027 | 92.741
7.5 | 0.973 | 0.01156 | -0.028 | 84.152
8 | 0.841 | 0.01373 | -0.028 | 61.249
8.5 | 0.63 | 0.01383 | -0.028 | 45.589
9 | 0.651 | 0.0171 | -0.028 | 38.064
9.5 | 0.574 | 0.06407 | -0.015 | 8.954
10 | 0.717 | 0.01735 | -0.03 | 41.35
10.5 | 0.737 | 0.02131 | -0.03 | 34.606
11 | 0.657 | 0.07349 | -0.018 | 8.94
11.5 | 0.803 | 0.02149 | -0.031 | 37.352
12 | 0.823 | 0.02599 | -0.031 | 31.656
12.5 | 0.814 | 0.04256 | -0.029 | 19.121
13 | 0.774 | 0.08429 | -0.022 | 9.18
13.5 | 0.903 | 0.03246 | -0.032 | 27.809
14 | 0.895 | 0.05068 | -0.03 | 17.655
14.5 | 0.885 | 0.07533 | -0.027 | 11.751
15 | 0.882 | 0.10128 | -0.024 | 8.707
15.5 | 0.9 | 0.11082 | -0.022 | 8.121
16 | 0.93 | 0.11467 | -0.023 | 8.11
16.5 | 0.961 | 0.11718 | -0.025 | 8.2
17 | 0.976 | 0.13844 | -0.023 | 7.049
17.5 | 1.005 | 0.1415 | -0.024 | 7.101
18 | 1.034 | 0.14364 | -0.025 | 7.196
18.5 | 1.062 | 0.14924 | -0.026 | 7.116
19 | 1.085 | 0.16398 | -0.025 | 6.614
19.5 | 1.109 | 0.17534 | -0.025 | 6.325
20 | 1.136 | 0.17969 | -0.026 | 6.322

## 128. Re 14M Mach 0.50 (2)
BIGFOIL.COM POLAR EXPORT
NACA63-212 a=0.2
NACA63-212 a=0.2 |  |  |  | Cl Max: | 1.2875 | at alpha= | 8.5 | deg
XFOIL ncrit=9 |  |  |  | L/D Max: | 127.614 | at alpha= | 7 | deg
Re: | 14000000 |  |  | Cd Min: | 0.2726 | at alpha= | -20 | deg
Mach: | 0.5 |  |  | Cl=0 at alpha= | -1.1059 | deg
|  |  |  | @ Cl=0.1, Cd= | 0.0044644
|  |  |  | @ Cl=0.4, Cd= | 0.0041124
|  |  |  | @ Cl=0.6, Cd= | 0.0055201
alpha (deg) | Cl | Cd | Cm | Cl/Cd
-20 | -0.8799 | 0.2726 | 0.095 | -3.2278
-19.5 | -0.8602 | 0.26221 | 0.0891 | -3.2806
-19 | -0.8398 | 0.25252 | 0.0833 | -3.3257
-18.5 | -0.8201 | 0.24269 | 0.0775 | -3.3792
-18 | -0.8001 | 0.23315 | 0.0718 | -3.4317
-17.5 | -0.7807 | 0.22353 | 0.066 | -3.4926
-17 | -0.7603 | 0.21448 | 0.0605 | -3.5449
-16.5 | -0.7438 | 0.20415 | 0.0544 | -3.6434
-15.5 | -0.711 | 0.18561 | 0.0439 | -3.8306
-15 | -0.6974 | 0.17573 | 0.0383 | -3.9686
-14.5 | -0.6818 | 0.16638 | 0.0327 | -4.0978
-14 | -0.6696 | 0.1562 | 0.0267 | -4.2868
-13.5 | -0.6609 | 0.14548 | 0.0202 | -4.5429
-13 | -0.6597 | 0.13342 | 0.0129 | -4.9445
-12.5 | -0.6521 | 0.12332 | 0.0066 | -5.2879
-12 | -0.6512 | 0.11225 | -0.0004 | -5.8013
-11.5 | -0.6616 | 0.09976 | -0.0086 | -6.6319
-11 | -0.6714 | 0.08802 | -0.0166 | -7.6278
-10.5 | -0.6891 | 0.07537 | -0.0255 | -9.1429
-10 | -0.6987 | 0.06166 | -0.0361 | -11.3315
-9.5 | -0.7257 | 0.04886 | -0.0468 | -14.8526
-9 | -0.7584 | 0.03967 | -0.0519 | -19.1177
-8.5 | -0.7985 | 0.03306 | -0.0497 | -24.1531
-8 | -0.8319 | 0.02658 | -0.0428 | -31.298
-7.5 | -0.849 | 0.01764 | -0.037 | -48.1293
-7 | -0.826 | 0.01105 | -0.0315 | -74.7511
-6.5 | -0.7678 | 0.00843 | -0.0273 | -91.0795
-6 | -0.6965 | 0.00746 | -0.0247 | -93.3646
-5.5 | -0.6233 | 0.00692 | -0.0229 | -90.0723
-5 | -0.55 | 0.00657 | -0.0217 | -83.7139
-4.5 | -0.4775 | 0.00627 | -0.0209 | -76.1563
-4 | -0.4057 | 0.00602 | -0.0204 | -67.392
-3.5 | -0.3344 | 0.00581 | -0.0201 | -57.5559
-3 | -0.2636 | 0.00564 | -0.0201 | -46.7376
-2.5 | -0.1933 | 0.00548 | -0.0202 | -35.2737
-2 | -0.1235 | 0.00533 | -0.0204 | -23.1707
-1.5 | -0.0543 | 0.00512 | -0.0208 | -10.6055
-1 | 0.0146 | 0.00486 | -0.0213 | 3.0041
-0.5 | 0.0833 | 0.00459 | -0.0218 | 18.1481
0 | 0.1511 | 0.00408 | -0.0225 | 37.0343
0.5 | 0.2201 | 0.00392 | -0.0232 | 56.148
1 | 0.2894 | 0.00393 | -0.0238 | 73.6387
1.5 | 0.3583 | 0.00401 | -0.0244 | 89.3516
2 | 0.4275 | 0.00418 | -0.0249 | 102.2727
3 | 0.5624 | 0.00523 | -0.0253 | 107.5335
3.5 | 0.6298 | 0.00575 | -0.0252 | 109.5304
4 | 0.6974 | 0.00627 | -0.0249 | 111.2281
4.5 | 0.7661 | 0.0067 | -0.0245 | 114.3433
5 | 0.8358 | 0.00705 | -0.0239 | 118.5532
5.5 | 0.9061 | 0.00741 | -0.023 | 122.2807
6 | 0.9767 | 0.0078 | -0.0218 | 125.2179
6.5 | 1.0476 | 0.00822 | -0.0202 | 127.4453
7 | 1.1179 | 0.00876 | -0.0181 | 127.6142
7.5 | 1.1885 | 0.00934 | -0.0154 | 127.2484
8 | 1.2547 | 0.01024 | -0.0114 | 122.5293
8.5 | 1.2875 | 0.01267 | -0.0031 | 101.618
9 | 1.2595 | 0.01605 | 0.0105 | 78.4735
9.5 | 1.2289 | 0.02121 | 0.0195 | 57.9397
10 | 1.2001 | 0.02796 | 0.0239 | 42.922
10.5 | 1.1705 | 0.0359 | 0.0252 | 32.6045
11 | 1.134 | 0.04562 | 0.0232 | 24.8575
11.5 | 1.0965 | 0.05705 | 0.018 | 19.22
12 | 1.0666 | 0.06933 | 0.0108 | 15.3844
12.5 | 1.0383 | 0.08288 | 0.0019 | 12.5278
13 | 1.0158 | 0.09703 | -0.0077 | 10.4689
13.5 | 0.9965 | 0.11167 | -0.0175 | 8.9236

## 129. Re 16M Mach 0.00 (1)
BIGFOIL.COM POLAR EXPORT
NACA63-212 a=0.2
NACA63-212 a=0.2 |  |  |  | Cl Max: | 1.161 | at alpha= | 11.5 | deg
JavaFoil+Calcfoil stall+Eppler ext transition |  |  |  | L/D Max: | 125.576 | at alpha= | 9.5 | deg
Re: | 16000000 |  |  | Cd Min: | 0.00508 | at alpha= | 0 | deg
Mach: | 0 |  |  | Cl=0 at alpha= | -1.0583 | deg
|  |  |  | @ Cl=0.1, Cd= | 0.005132
|  |  |  | @ Cl=0.4, Cd= | 0.0054693
|  |  |  | @ Cl=0.6, Cd= | 0.0064095
alpha (deg) | Cl | Cd | Cm | Cl/Cd
-16.5 | -0.653 | 0.11572 | -0.002 | -5.64
-16 | -0.675 | 0.11057 | -0.002 | -6.103
-15.5 | -0.697 | 0.10415 | -0.002 | -6.693
-15 | -0.722 | 0.09355 | -0.003 | -7.72
-14.5 | -0.742 | 0.08733 | -0.003 | -8.498
-14 | -0.761 | 0.08043 | -0.003 | -9.459
-13.5 | -0.81 | 0.05291 | -0.004 | -15.302
-13 | -0.918 | 0.01463 | -0.006 | -62.715
-12.5 | -0.934 | 0.01234 | -0.006 | -75.647
-12 | -0.94 | 0.01133 | -0.007 | -82.924
-11.5 | -0.942 | 0.01055 | -0.007 | -89.256
-11 | -0.93 | 0.01009 | -0.007 | -92.202
-10.5 | -0.914 | 0.00957 | -0.008 | -95.464
-10 | -0.893 | 0.00925 | -0.008 | -96.495
-9.5 | -0.864 | 0.00885 | -0.009 | -97.599
-9 | -0.831 | 0.00847 | -0.009 | -98.1
-8.5 | -0.794 | 0.00823 | -0.009 | -96.5
-8 | -0.754 | 0.00789 | -0.01 | -95.481
-7.5 | -0.711 | 0.00766 | -0.01 | -92.744
-7 | -0.665 | 0.00742 | -0.011 | -89.633
-6.5 | -0.616 | 0.0072 | -0.011 | -85.621
-6 | -0.566 | 0.007 | -0.012 | -80.848
-5.5 | -0.513 | 0.00678 | -0.012 | -75.612
-5 | -0.459 | 0.00662 | -0.013 | -69.267
-4.5 | -0.403 | 0.00648 | -0.013 | -62.201
-4 | -0.346 | 0.00637 | -0.013 | -54.403
-3.5 | -0.289 | 0.00626 | -0.014 | -46.152
-3 | -0.23 | 0.00615 | -0.014 | -37.5
-2.5 | -0.172 | 0.00603 | -0.015 | -28.425
-2 | -0.112 | 0.00577 | -0.015 | -19.45
-1.5 | -0.053 | 0.00558 | -0.016 | -9.473
-1 | 0.007 | 0.0054 | -0.016 | 1.245
-0.5 | 0.066 | 0.0052 | -0.017 | 12.763
0 | 0.126 | 0.00508 | -0.017 | 24.806
0.5 | 0.186 | 0.00515 | -0.018 | 36.048
1 | 0.245 | 0.00524 | -0.018 | 46.81
1.5 | 0.305 | 0.0053 | -0.019 | 57.516
2 | 0.364 | 0.00539 | -0.019 | 67.562
2.5 | 0.423 | 0.00552 | -0.02 | 76.718
3 | 0.482 | 0.00574 | -0.02 | 84.09
3.5 | 0.541 | 0.00609 | -0.021 | 88.818
4 | 0.599 | 0.0064 | -0.021 | 93.536
4.5 | 0.656 | 0.00694 | -0.021 | 94.582
5 | 0.712 | 0.00724 | -0.022 | 98.447
5.5 | 0.768 | 0.00749 | -0.022 | 102.439
6 | 0.821 | 0.00775 | -0.023 | 106.022
6.5 | 0.873 | 0.00803 | -0.023 | 108.739
7 | 0.922 | 0.00794 | -0.024 | 116.107
7.5 | 0.968 | 0.0082 | -0.024 | 117.982
8 | 1.01 | 0.00861 | -0.025 | 117.307
8.5 | 1.048 | 0.0089 | -0.025 | 117.73
9 | 1.081 | 0.00887 | -0.026 | 121.848
9.5 | 1.11 | 0.00884 | -0.026 | 125.576
10 | 1.131 | 0.01067 | -0.027 | 106.004
10.5 | 1.147 | 0.0113 | -0.027 | 101.457
11 | 1.157 | 0.01194 | -0.027 | 96.924
11.5 | 1.161 | 0.01283 | -0.028 | 90.441
12 | 1.16 | 0.01372 | -0.028 | 84.54
12.5 | 1.153 | 0.01488 | -0.028 | 77.492
13 | 1.14 | 0.01624 | -0.029 | 70.178
13.5 | 1.117 | 0.01779 | -0.029 | 62.756
14 | 1.087 | 0.01996 | -0.029 | 54.477
14.5 | 1.055 | 0.02241 | -0.029 | 47.052
15 | 1.015 | 0.02639 | -0.029 | 38.467
15.5 | 0.968 | 0.03356 | -0.029 | 28.828
16 | 0.927 | 0.03864 | -0.029 | 23.982
16.5 | 0.877 | 0.04894 | -0.028 | 17.926

## 130. Re 16M Mach 0.00 (2)
BIGFOIL.COM POLAR EXPORT
NACA63-212 a=0.2
NACA63-212 a=0.2 |  |  |  | Cl Max: | 1.8093 | at alpha= | 20 | deg
XFOIL ncrit=9 |  |  |  | L/D Max: | 135.554 | at alpha= | 10 | deg
Re: | 16000000 |  |  | Cd Min: | 0.04326 | at alpha= | 20 | deg
Mach: | 0 |  |  | Cl=0 at alpha= | -1.0864 | deg
|  |  |  | @ Cl=0.1, Cd= | 0.0043536
|  |  |  | @ Cl=0.4, Cd= | 0.0044836
|  |  |  | @ Cl=0.6, Cd= | 0.0056818
alpha (deg) | Cl | Cd | Cm | Cl/Cd
-20 | -1.7847 | 0.02833 | -0.042 | -62.9968
-19.5 | -1.7816 | 0.02498 | -0.04 | -71.3211
-19 | -1.7739 | 0.02239 | -0.0372 | -79.2273
-18.5 | -1.7621 | 0.02046 | -0.0336 | -86.1241
-18 | -1.751 | 0.019 | -0.0287 | -92.1579
-17.5 | -1.7342 | 0.01787 | -0.0234 | -97.0453
-17 | -1.7017 | 0.01669 | -0.0209 | -101.9593
-16.5 | -1.6652 | 0.01554 | -0.0188 | -107.1557
-15.5 | -1.5804 | 0.01394 | -0.0159 | -113.3716
-15 | -1.5352 | 0.01334 | -0.0147 | -115.0825
-14.5 | -1.4874 | 0.01274 | -0.0139 | -116.7504
-14 | -1.4381 | 0.01217 | -0.0133 | -118.1676
-13.5 | -1.3879 | 0.01162 | -0.0128 | -119.4406
-12.5 | -1.2852 | 0.01058 | -0.0121 | -121.4745
-12 | -1.2332 | 0.01003 | -0.0118 | -122.9511
-11.5 | -1.1806 | 0.00952 | -0.0116 | -124.0126
-11 | -1.127 | 0.00909 | -0.0115 | -123.9824
-10.5 | -1.0726 | 0.00873 | -0.0115 | -122.8637
-10 | -1.0178 | 0.0084 | -0.0116 | -121.1667
-8.5 | -0.8511 | 0.00751 | -0.012 | -113.3289
-8 | -0.7951 | 0.00719 | -0.0122 | -110.5841
-7.5 | -0.7389 | 0.00689 | -0.0124 | -107.2424
-7 | -0.6824 | 0.00663 | -0.0127 | -102.9261
-6.5 | -0.6254 | 0.00643 | -0.013 | -97.2628
-5.5 | -0.5108 | 0.00606 | -0.0137 | -84.2904
-5 | -0.4534 | 0.00586 | -0.0141 | -77.372
-4.5 | -0.3957 | 0.00571 | -0.0145 | -69.2995
-4 | -0.3379 | 0.00555 | -0.015 | -60.8829
-3.5 | -0.28 | 0.00542 | -0.0154 | -51.6605
-3 | -0.222 | 0.00531 | -0.0159 | -41.8079
-2.5 | -0.1639 | 0.00521 | -0.0164 | -31.4587
-2 | -0.1059 | 0.00507 | -0.0169 | -20.8876
-1.5 | -0.0479 | 0.00489 | -0.0174 | -9.7955
-1 | 0.01 | 0.00469 | -0.0179 | 2.1322
-0.5 | 0.068 | 0.00452 | -0.0185 | 15.0442
0 | 0.1257 | 0.00422 | -0.019 | 29.7867
0.5 | 0.1831 | 0.00397 | -0.0197 | 46.1209
1 | 0.241 | 0.00402 | -0.0203 | 59.9502
1.5 | 0.2989 | 0.00407 | -0.0208 | 73.4398
2 | 0.3565 | 0.0042 | -0.0214 | 84.881
3 | 0.47 | 0.00494 | -0.0224 | 95.1417
3.5 | 0.5269 | 0.00526 | -0.0228 | 100.1711
4 | 0.5836 | 0.00558 | -0.0232 | 104.5878
4.5 | 0.64 | 0.00593 | -0.0236 | 107.9258
5 | 0.6966 | 0.00619 | -0.024 | 112.5363
5.5 | 0.7532 | 0.00643 | -0.0243 | 117.1384
6 | 0.8097 | 0.00666 | -0.0247 | 121.5766
6.5 | 0.8658 | 0.00691 | -0.025 | 125.2967
7 | 0.9216 | 0.00719 | -0.0253 | 128.178
7.5 | 0.9771 | 0.00746 | -0.0256 | 130.9786
8 | 1.032 | 0.00779 | -0.0257 | 132.4775
8.5 | 1.0867 | 0.0081 | -0.0259 | 134.1605
9 | 1.1409 | 0.00843 | -0.026 | 135.3381
9.5 | 1.1941 | 0.00884 | -0.026 | 135.0792
10 | 1.2471 | 0.0092 | -0.0259 | 135.5543
10.5 | 1.2994 | 0.00959 | -0.0258 | 135.4953
11 | 1.3498 | 0.01006 | -0.0254 | 134.175
11.5 | 1.3968 | 0.01046 | -0.0242 | 133.5373
12 | 1.4471 | 0.01098 | -0.0239 | 131.7942
12.5 | 1.4953 | 0.01157 | -0.0233 | 129.2394
13 | 1.5413 | 0.01226 | -0.0224 | 125.7178
13.5 | 1.5847 | 0.01304 | -0.0211 | 121.5261
14 | 1.6269 | 0.01378 | -0.0196 | 118.0624
14.5 | 1.6662 | 0.01455 | -0.0178 | 114.5155
15 | 1.698 | 0.01539 | -0.0147 | 110.3314
15.5 | 1.7114 | 0.01641 | -0.0088 | 104.2901
16 | 1.7286 | 0.01781 | -0.0047 | 97.0578
16.5 | 1.7455 | 0.01957 | -0.0013 | 89.1926
17 | 1.7566 | 0.02196 | 0.0019 | 79.9909
17.5 | 1.7726 | 0.02431 | 0.0041 | 72.9165
18 | 1.7866 | 0.02702 | 0.0059 | 66.1214
19 | 1.7999 | 0.03434 | 0.0084 | 52.4141
19.5 | 1.8039 | 0.03869 | 0.0087 | 46.6245
20 | 1.8093 | 0.04326 | 0.0084 | 41.8239

## 131. Re 16M Mach 0.10 (1)
BIGFOIL.COM POLAR EXPORT
NACA63-212 a=0.2
NACA63-212 a=0.2 |  |  |  | Cl Max: | 1.151 | at alpha= | 11.5 | deg
JavaFoil+Calcfoil stall+Eppler ext transition |  |  |  | L/D Max: | 121.071 | at alpha= | 9 | deg
Re: | 16000000 |  |  | Cd Min: | 0.00507 | at alpha= | 0 | deg
Mach: | 0.1 |  |  | Cl=0 at alpha= | -1.0583 | deg
|  |  |  | @ Cl=0.1, Cd= | 0.0051285
|  |  |  | @ Cl=0.4, Cd= | 0.0054749
|  |  |  | @ Cl=0.6, Cd= | 0.0063893
alpha (deg) | Cl | Cd | Cm | Cl/Cd
-16.5 | -0.607 | 0.12157 | -0.002 | -4.995
-16 | -0.633 | 0.11529 | -0.002 | -5.495
-15.5 | -0.66 | 0.10717 | -0.002 | -6.157
-15 | -0.685 | 0.09966 | -0.002 | -6.872
-14.5 | -0.71 | 0.09097 | -0.003 | -7.81
-14 | -0.732 | 0.0841 | -0.003 | -8.709
-13.5 | -0.76 | 0.07154 | -0.004 | -10.618
-13 | -0.883 | 0.01748 | -0.006 | -50.528
-12.5 | -0.912 | 0.01299 | -0.006 | -70.229
-12 | -0.922 | 0.01169 | -0.007 | -78.879
-11.5 | -0.931 | 0.01073 | -0.007 | -86.784
-11 | -0.923 | 0.01027 | -0.007 | -89.806
-10.5 | -0.909 | 0.00968 | -0.008 | -93.829
-10 | -0.889 | 0.00935 | -0.008 | -95.128
-9.5 | -0.862 | 0.00894 | -0.009 | -96.43
-9 | -0.83 | 0.00858 | -0.009 | -96.746
-8.5 | -0.794 | 0.00826 | -0.01 | -96.168
-8 | -0.755 | 0.00792 | -0.01 | -95.314
-7.5 | -0.712 | 0.00768 | -0.01 | -92.702
-7 | -0.667 | 0.00744 | -0.011 | -89.573
-6.5 | -0.618 | 0.00721 | -0.011 | -85.77
-6 | -0.568 | 0.007 | -0.012 | -81.063
-5.5 | -0.515 | 0.00685 | -0.012 | -75.242
-5 | -0.461 | 0.00661 | -0.013 | -69.663
-4.5 | -0.405 | 0.00649 | -0.013 | -62.451
-4 | -0.348 | 0.00637 | -0.014 | -54.668
-3.5 | -0.29 | 0.00626 | -0.014 | -46.371
-3 | -0.232 | 0.00614 | -0.014 | -37.697
-2.5 | -0.172 | 0.00606 | -0.015 | -28.426
-2 | -0.113 | 0.00577 | -0.015 | -19.543
-1.5 | -0.053 | 0.00562 | -0.016 | -9.445
-1 | 0.007 | 0.00541 | -0.016 | 1.248
-0.5 | 0.067 | 0.0052 | -0.017 | 12.845
0 | 0.127 | 0.00507 | -0.017 | 24.975
0.5 | 0.186 | 0.00514 | -0.018 | 36.251
1 | 0.246 | 0.00523 | -0.018 | 47.083
1.5 | 0.306 | 0.00533 | -0.019 | 57.467
2 | 0.366 | 0.0054 | -0.019 | 67.777
2.5 | 0.425 | 0.00553 | -0.02 | 76.968
3 | 0.485 | 0.00578 | -0.02 | 83.928
3.5 | 0.544 | 0.00609 | -0.021 | 89.316
4 | 0.602 | 0.0064 | -0.021 | 93.992
4.5 | 0.659 | 0.00699 | -0.022 | 94.352
5 | 0.716 | 0.0073 | -0.022 | 98.137
5.5 | 0.771 | 0.00749 | -0.023 | 102.932
6 | 0.825 | 0.00775 | -0.023 | 106.448
6.5 | 0.877 | 0.00771 | -0.024 | 113.779
7 | 0.926 | 0.00795 | -0.024 | 116.484
7.5 | 0.971 | 0.00829 | -0.024 | 117.102
8 | 1.013 | 0.00863 | -0.025 | 117.37
8.5 | 1.05 | 0.00901 | -0.025 | 116.525
9 | 1.082 | 0.00894 | -0.026 | 121.071
9.5 | 1.109 | 0.0102 | -0.026 | 108.685
10 | 1.129 | 0.0108 | -0.027 | 104.554
10.5 | 1.142 | 0.01146 | -0.027 | 99.648
11 | 1.15 | 0.01214 | -0.027 | 94.69
11.5 | 1.151 | 0.01292 | -0.028 | 89.122
12 | 1.146 | 0.01414 | -0.028 | 81.044
12.5 | 1.135 | 0.01533 | -0.028 | 74.065
13 | 1.118 | 0.01679 | -0.029 | 66.608
13.5 | 1.089 | 0.01875 | -0.029 | 58.07
14 | 1.055 | 0.021 | -0.029 | 50.241
14.5 | 1.015 | 0.02454 | -0.029 | 41.344
15 | 0.967 | 0.03 | -0.029 | 32.245
15.5 | 0.912 | 0.03955 | -0.028 | 23.068
16 | 0.864 | 0.04742 | -0.028 | 18.215
16.5 | 0.785 | 0.0795 | -0.025 | 9.872

## 132. Re 16M Mach 0.10 (2)
BIGFOIL.COM POLAR EXPORT
NACA63-212 a=0.2
NACA63-212 a=0.2 |  |  |  | Cl Max: | 1.7935 | at alpha= | 20 | deg
XFOIL ncrit=9 |  |  |  | L/D Max: | 135.188 | at alpha= | 9 | deg
Re: | 16000000 |  |  | Cd Min: | 0.04808 | at alpha= | 20 | deg
Mach: | 0.1 |  |  | Cl=0 at alpha= | -1.0866 | deg
|  |  |  | @ Cl=0.1, Cd= | 0.0043571
|  |  |  | @ Cl=0.4, Cd= | 0.0044644
|  |  |  | @ Cl=0.6, Cd= | 0.0056789
alpha (deg) | Cl | Cd | Cm | Cl/Cd
-20 | -1.7392 | 0.03504 | -0.0465 | -49.6347
-19.5 | -1.7421 | 0.03035 | -0.046 | -57.4003
-19 | -1.7459 | 0.02619 | -0.0442 | -66.6628
-18.5 | -1.7443 | 0.02301 | -0.0411 | -75.8062
-18 | -1.739 | 0.02061 | -0.0368 | -84.3765
-17.5 | -1.7309 | 0.01903 | -0.0311 | -90.9564
-17 | -1.7096 | 0.01785 | -0.0262 | -95.7759
-16.5 | -1.6744 | 0.01668 | -0.0236 | -100.3837
-16 | -1.6359 | 0.0155 | -0.0214 | -105.5419
-15.5 | -1.5946 | 0.01453 | -0.0194 | -109.7454
-15 | -1.5505 | 0.01383 | -0.0176 | -112.1114
-14.5 | -1.5024 | 0.01315 | -0.0165 | -114.251
-14 | -1.4527 | 0.01252 | -0.0156 | -116.0304
-13.5 | -1.4017 | 0.01192 | -0.0149 | -117.5923
-13 | -1.3499 | 0.01137 | -0.0143 | -118.7247
-12.5 | -1.2972 | 0.01085 | -0.0138 | -119.5576
-12 | -1.2445 | 0.01027 | -0.0133 | -121.1782
-11.5 | -1.1912 | 0.00972 | -0.0129 | -122.5514
-11 | -1.1372 | 0.00923 | -0.0127 | -123.2069
-10.5 | -1.0821 | 0.00884 | -0.0125 | -122.4095
-10 | -1.0265 | 0.00849 | -0.0125 | -120.9069
-9.5 | -0.9705 | 0.00818 | -0.0125 | -118.643
-8.5 | -0.8577 | 0.00759 | -0.0126 | -113.004
-8 | -0.8012 | 0.00725 | -0.0127 | -110.5103
-7.5 | -0.7444 | 0.00694 | -0.0128 | -107.2622
-7 | -0.6873 | 0.00667 | -0.013 | -103.0435
-6.5 | -0.6298 | 0.00645 | -0.0133 | -97.6434
-6 | -0.5721 | 0.00627 | -0.0136 | -91.244
-5.5 | -0.5143 | 0.00608 | -0.0139 | -84.5888
-5 | -0.4564 | 0.00588 | -0.0143 | -77.619
-4.5 | -0.3982 | 0.00573 | -0.0147 | -69.4939
-4 | -0.3401 | 0.00556 | -0.0151 | -61.1691
-3.5 | -0.2817 | 0.00543 | -0.0155 | -51.8785
-3 | -0.2233 | 0.00532 | -0.016 | -41.9737
-2.5 | -0.1649 | 0.00521 | -0.0165 | -31.6507
-2 | -0.1065 | 0.00507 | -0.017 | -21.0059
-1.5 | -0.0482 | 0.00489 | -0.0175 | -9.8569
-1 | 0.0101 | 0.00469 | -0.018 | 2.1535
-0.5 | 0.0685 | 0.00452 | -0.0186 | 15.1549
0 | 0.1265 | 0.00422 | -0.0192 | 29.9763
0.5 | 0.1843 | 0.00397 | -0.0198 | 46.4232
1 | 0.2426 | 0.00402 | -0.0204 | 60.3483
1.5 | 0.3008 | 0.00407 | -0.021 | 73.9066
2 | 0.3588 | 0.00419 | -0.0215 | 85.6325
3 | 0.4729 | 0.00495 | -0.0225 | 95.5354
3.5 | 0.5301 | 0.00528 | -0.0229 | 100.3977
4 | 0.5872 | 0.0056 | -0.0233 | 104.8571
4.5 | 0.644 | 0.00595 | -0.0236 | 108.2353
5 | 0.701 | 0.00622 | -0.024 | 112.701
5.5 | 0.7581 | 0.00645 | -0.0243 | 117.5349
6 | 0.815 | 0.00669 | -0.0247 | 121.8236
6.5 | 0.8716 | 0.00694 | -0.025 | 125.5908
7 | 0.9277 | 0.00723 | -0.0252 | 128.3126
7.5 | 0.9838 | 0.0075 | -0.0254 | 131.1733
8 | 1.0392 | 0.00784 | -0.0255 | 132.551
8.5 | 1.0944 | 0.00815 | -0.0256 | 134.2822
9 | 1.1491 | 0.0085 | -0.0256 | 135.1882
9.5 | 1.2027 | 0.00893 | -0.0255 | 134.6809
10 | 1.2564 | 0.0093 | -0.0254 | 135.0968
10.5 | 1.309 | 0.00971 | -0.0251 | 134.8095
11 | 1.3597 | 0.01022 | -0.0245 | 133.0431
11.5 | 1.4079 | 0.0106 | -0.0234 | 132.8208
12 | 1.4579 | 0.01117 | -0.0227 | 130.5192
12.5 | 1.5058 | 0.01183 | -0.0218 | 127.2866
13 | 1.5512 | 0.0126 | -0.0206 | 123.1111
13.5 | 1.5949 | 0.01337 | -0.019 | 119.2895
14 | 1.6368 | 0.01413 | -0.0173 | 115.8386
14.5 | 1.6742 | 0.01498 | -0.0149 | 111.7623
15 | 1.6913 | 0.01594 | -0.009 | 106.1041
15.5 | 1.7073 | 0.01728 | -0.0042 | 98.8021
16 | 1.7227 | 0.01909 | -0.0002 | 90.241
16.5 | 1.7392 | 0.02115 | 0.0029 | 82.2317
17 | 1.7502 | 0.02385 | 0.0058 | 73.3836
17.5 | 1.7639 | 0.02663 | 0.0078 | 66.2373
18.5 | 1.7844 | 0.03347 | 0.0104 | 53.3134
19 | 1.7893 | 0.03778 | 0.0109 | 47.361
19.5 | 1.7905 | 0.04285 | 0.0108 | 41.7853
20 | 1.7935 | 0.04808 | 0.0099 | 37.3024

## 133. Re 16M Mach 0.25 (1)
BIGFOIL.COM POLAR EXPORT
NACA63-212 a=0.2
NACA63-212 a=0.2 |  |  |  | Cl Max: | 1.102 | at alpha= | 10 | deg
JavaFoil+Calcfoil stall+Eppler ext transition |  |  |  | L/D Max: | 117.059 | at alpha= | 8.5 | deg
Re: | 16000000 |  |  | Cd Min: | 0.00512 | at alpha= | 0 | deg
Mach: | 0.25 |  |  | Cl=0 at alpha= | -1.0564 | deg
|  |  |  | @ Cl=0.1, Cd= | 0.0051741
|  |  |  | @ Cl=0.4, Cd= | 0.0055151
|  |  |  | @ Cl=0.6, Cd= | 0.10504
alpha (deg) | Cl | Cd | Cm | Cl/Cd
-15 | -0.384 | 0.1112 | -0.002 | -3.453
-14.5 | -0.447 | 0.10541 | -0.002 | -4.238
-14 | -0.504 | 0.09958 | -0.003 | -5.064
-13.5 | -0.557 | 0.0927 | -0.003 | -6.01
-13 | -0.599 | 0.08497 | -0.003 | -7.047
-12.5 | -0.633 | 0.07827 | -0.004 | -8.087
-12 | -0.681 | 0.05751 | -0.005 | -11.84
-11.5 | -0.802 | 0.01526 | -0.007 | -52.54
-11 | -0.833 | 0.01228 | -0.007 | -67.848
-10.5 | -0.855 | 0.01004 | -0.008 | -85.086
-10 | -0.857 | 0.01006 | -0.008 | -85.146
-9.5 | -0.841 | 0.00951 | -0.009 | -88.465
-9 | -0.819 | 0.00902 | -0.009 | -90.786
-8.5 | -0.791 | 0.00863 | -0.01 | -91.627
-8 | -0.757 | 0.00823 | -0.01 | -92.009
-7.5 | -0.718 | 0.00795 | -0.011 | -90.324
-7 | -0.675 | 0.00765 | -0.011 | -88.302
-6.5 | -0.629 | 0.0074 | -0.012 | -85.026
-6 | -0.579 | 0.00716 | -0.012 | -80.925
-5.5 | -0.527 | 0.00693 | -0.012 | -76.02
-5 | -0.472 | 0.00676 | -0.013 | -69.84
-4.5 | -0.415 | 0.00657 | -0.013 | -63.226
-4 | -0.357 | 0.00642 | -0.014 | -55.63
-3.5 | -0.298 | 0.00631 | -0.014 | -47.245
-3 | -0.238 | 0.00619 | -0.015 | -38.438
-2.5 | -0.177 | 0.00611 | -0.015 | -28.997
-2 | -0.116 | 0.00581 | -0.016 | -19.956
-1.5 | -0.055 | 0.00567 | -0.016 | -9.621
-1 | 0.007 | 0.00544 | -0.017 | 1.276
-0.5 | 0.069 | 0.00523 | -0.017 | 13.126
0 | 0.13 | 0.00512 | -0.018 | 25.417
0.5 | 0.192 | 0.0052 | -0.018 | 36.826
1 | 0.253 | 0.00524 | -0.019 | 48.287
1.5 | 0.315 | 0.00537 | -0.019 | 58.603
2 | 0.376 | 0.00546 | -0.02 | 68.827
2.5 | 0.437 | 0.0056 | -0.02 | 78.018
3 | 0.498 | 0.00583 | -0.021 | 85.402
3.5 | 0.558 | 0.00621 | -0.021 | 89.935
4 | 0.618 | 0.00651 | -0.022 | 94.897
4.5 | 0.677 | 0.00714 | -0.022 | 94.869
5 | 0.735 | 0.00742 | -0.023 | 98.952
5.5 | 0.791 | 0.00772 | -0.023 | 102.431
6 | 0.845 | 0.00801 | -0.024 | 105.51
6.5 | 0.897 | 0.00791 | -0.024 | 113.344
7 | 0.945 | 0.00829 | -0.025 | 114.035
7.5 | 0.988 | 0.00861 | -0.025 | 114.846
8 | 1.027 | 0.00901 | -0.026 | 113.941
8.5 | 1.058 | 0.00904 | -0.026 | 117.059
9 | 1.082 | 0.01038 | -0.027 | 104.272
9.5 | 1.097 | 0.01091 | -0.027 | 100.583
10 | 1.102 | 0.01175 | -0.027 | 93.781
10.5 | 1.099 | 0.01255 | -0.028 | 87.554
11 | 1.086 | 0.01355 | -0.028 | 80.162
11.5 | 1.061 | 0.01527 | -0.028 | 69.488
12 | 1.029 | 0.01667 | -0.028 | 61.759
12.5 | 0.984 | 0.01948 | -0.029 | 50.487
13 | 0.922 | 0.02467 | -0.028 | 37.372
13.5 | 0.826 | 0.03888 | -0.027 | 21.245
14 | 0.707 | 0.07366 | -0.023 | 9.592
14.5 | 0.619 | 0.09534 | -0.019 | 6.496
15 | 0.544 | 0.10504 | -0.018 | 5.178

## 134. Re 16M Mach 0.25 (2)
BIGFOIL.COM POLAR EXPORT
NACA63-212 a=0.2
NACA63-212 a=0.2 |  |  |  | Cl Max: | 1.7046 | at alpha= | 16.5 | deg
XFOIL ncrit=9 |  |  |  | L/D Max: | 133.643 | at alpha= | 8.5 | deg
Re: | 16000000 |  |  | Cd Min: | 0.20729 | at alpha= | -20 | deg
Mach: | 0.25 |  |  | Cl=0 at alpha= | -1.0904 | deg
|  |  |  | @ Cl=0.1, Cd= | 0.0043611
|  |  |  | @ Cl=0.4, Cd= | 0.004401
|  |  |  | @ Cl=0.6, Cd= | 0.0056668
alpha (deg) | Cl | Cd | Cm | Cl/Cd
-20 | -0.8969 | 0.20729 | 0.0616 | -4.3268
-19.5 | -1.1315 | 0.14192 | 0.0153 | -7.9728
-19 | -1.4037 | 0.08441 | -0.03 | -16.6295
-18.5 | -1.4718 | 0.06535 | -0.0445 | -22.5218
-18 | -1.5209 | 0.05158 | -0.0538 | -29.4862
-17.5 | -1.5581 | 0.04124 | -0.0588 | -37.7813
-17 | -1.5838 | 0.03349 | -0.0603 | -47.2917
-16.5 | -1.599 | 0.0278 | -0.0589 | -57.518
-16 | -1.6062 | 0.02366 | -0.055 | -67.8867
-15.5 | -1.6101 | 0.02075 | -0.0485 | -77.5952
-15 | -1.6065 | 0.01878 | -0.0401 | -85.5431
-14.5 | -1.5716 | 0.01703 | -0.0356 | -92.2842
-14 | -1.5262 | 0.01562 | -0.0321 | -97.7081
-13.5 | -1.4776 | 0.01427 | -0.0291 | -103.5459
-13 | -1.4234 | 0.01331 | -0.0268 | -106.9421
-12.5 | -1.3671 | 0.01248 | -0.0248 | -109.5433
-12 | -1.3096 | 0.01175 | -0.023 | -111.4553
-11.5 | -1.2517 | 0.01105 | -0.0215 | -113.276
-11 | -1.1945 | 0.01024 | -0.02 | -116.6504
-10.5 | -1.1357 | 0.00962 | -0.0189 | -118.0561
-10 | -1.0762 | 0.0091 | -0.0179 | -118.2637
-9.5 | -1.0162 | 0.00867 | -0.0172 | -117.2088
-9 | -0.9559 | 0.00829 | -0.0166 | -115.3076
-8.5 | -0.8957 | 0.00793 | -0.0161 | -112.9508
-8 | -0.8353 | 0.0076 | -0.0157 | -109.9079
-7.5 | -0.7754 | 0.00721 | -0.0154 | -107.5451
-7 | -0.7151 | 0.00688 | -0.0152 | -103.939
-6.5 | -0.6548 | 0.0066 | -0.0151 | -99.2121
-6 | -0.5942 | 0.00638 | -0.0151 | -93.1348
-5.5 | -0.5335 | 0.00619 | -0.0153 | -86.1874
-5 | -0.473 | 0.00597 | -0.0154 | -79.2295
-4.5 | -0.4125 | 0.00579 | -0.0157 | -71.2435
-4 | -0.3519 | 0.00562 | -0.0159 | -62.6157
-3.5 | -0.2913 | 0.00548 | -0.0163 | -53.1569
-3 | -0.2307 | 0.00535 | -0.0167 | -43.1215
-2.5 | -0.1702 | 0.00524 | -0.0171 | -32.4809
-2 | -0.1097 | 0.0051 | -0.0176 | -21.5098
-1.5 | -0.0494 | 0.00491 | -0.0181 | -10.0611
-1 | 0.0109 | 0.00472 | -0.0186 | 2.3093
-0.5 | 0.0712 | 0.00452 | -0.0191 | 15.7522
0 | 0.131 | 0.00419 | -0.0198 | 31.2649
0.5 | 0.1908 | 0.00396 | -0.0204 | 48.1818
1 | 0.251 | 0.00399 | -0.021 | 62.9073
1.5 | 0.3111 | 0.00407 | -0.0216 | 76.4373
2 | 0.3712 | 0.00417 | -0.0222 | 89.0168
2.5 | 0.4298 | 0.00464 | -0.0226 | 92.6293
3 | 0.4891 | 0.005 | -0.023 | 97.82
3.5 | 0.5482 | 0.00536 | -0.0234 | 102.2761
4 | 0.6073 | 0.00571 | -0.0237 | 106.3573
4.5 | 0.6663 | 0.00606 | -0.024 | 109.9505
5 | 0.7256 | 0.00634 | -0.0242 | 114.4479
5.5 | 0.785 | 0.00659 | -0.0244 | 119.1199
6 | 0.8443 | 0.00686 | -0.0245 | 123.0758
6.5 | 0.9036 | 0.00712 | -0.0246 | 126.9101
7 | 0.9624 | 0.00744 | -0.0245 | 129.3548
7.5 | 1.021 | 0.00777 | -0.0244 | 131.4028
8 | 1.0793 | 0.00813 | -0.0241 | 132.7552
8.5 | 1.1373 | 0.00851 | -0.0238 | 133.6428
9 | 1.1944 | 0.00897 | -0.0232 | 133.155
9.5 | 1.2515 | 0.00939 | -0.0226 | 133.2801
10 | 1.3071 | 0.00993 | -0.0216 | 131.6314
10.5 | 1.3617 | 0.01049 | -0.0205 | 129.8093
11 | 1.4152 | 0.01104 | -0.019 | 128.1884
11.5 | 1.4638 | 0.01168 | -0.0167 | 125.3253
12 | 1.513 | 0.01252 | -0.0146 | 120.8466
12.5 | 1.5603 | 0.01337 | -0.0121 | 116.7016
13 | 1.602 | 0.01437 | -0.0089 | 111.4823
13.5 | 1.6253 | 0.01543 | -0.0026 | 105.3338
14 | 1.6388 | 0.01705 | 0.0037 | 96.1173
14.5 | 1.6582 | 0.01899 | 0.0082 | 87.3196
15 | 1.6736 | 0.02154 | 0.0122 | 77.6973
15.5 | 1.6844 | 0.02476 | 0.0156 | 68.0291
16 | 1.6983 | 0.02813 | 0.018 | 60.3733
16.5 | 1.7046 | 0.03241 | 0.0198 | 52.5949
17 | 1.6981 | 0.03816 | 0.0207 | 44.4995
17.5 | 1.697 | 0.04404 | 0.0206 | 38.5332
18 | 1.691 | 0.05099 | 0.0193 | 33.1634
18.5 | 1.671 | 0.06005 | 0.0165 | 27.8268
19 | 1.6455 | 0.07064 | 0.0119 | 23.2942
19.5 | 1.6131 | 0.08303 | 0.0055 | 19.4279
20 | 1.5815 | 0.09614 | -0.0021 | 16.45

## 135. Re 16M Mach 0.50 (1)
BIGFOIL.COM POLAR EXPORT
NACA63-212 a=0.2
NACA63-212 a=0.2 |  |  |  | Cl Max: | 1.136 | at alpha= | 20 | deg
JavaFoil+Calcfoil stall+Eppler ext transition |  |  |  | L/D Max: | 109.027 | at alpha= | 6 | deg
Re: | 16000000 |  |  | Cd Min: | 0.0052 | at alpha= | 0 | deg
Mach: | 0.5 |  |  | Cl=0 at alpha= | -1.058 | deg
|  |  |  | @ Cl=0.1, Cd= | 0.0052794
|  |  |  | @ Cl=0.4, Cd= | 0.0056394
|  |  |  | @ Cl=0.6, Cd= | 0.0065787
alpha (deg) | Cl | Cd | Cm | Cl/Cd
-20 | -1.035 | 0.16904 | -0.001 | -6.124
-19.5 | -1.008 | 0.16414 | -0.001 | -6.141
-19 | -0.98 | 0.161 | -0.001 | -6.089
-18.5 | -0.953 | 0.15529 | -0.001 | -6.134
-18 | -0.928 | 0.14276 | -0.002 | -6.504
-17.5 | -0.901 | 0.13751 | -0.002 | -6.551
-17 | -0.873 | 0.13354 | -0.002 | -6.537
-16.5 | -0.845 | 0.12628 | -0.002 | -6.693
-16 | -0.819 | 0.11909 | -0.002 | -6.875
-15.5 | -0.794 | 0.10837 | -0.003 | -7.33
-15 | -0.768 | 0.10012 | -0.003 | -7.67
-14.5 | -0.742 | 0.0926 | -0.003 | -8.015
-14 | -0.722 | 0.08111 | -0.004 | -8.904
-13.5 | -0.736 | 0.04829 | -0.005 | -15.244
-13 | -0.656 | 0.08925 | -0.004 | -7.345
-12.5 | -0.63 | 0.08204 | -0.004 | -7.673
-12 | -0.609 | 0.07034 | -0.005 | -8.651
-11.5 | -0.647 | 0.02715 | -0.007 | -23.817
-11 | -0.648 | 0.01562 | -0.008 | -41.471
-10.5 | -0.517 | 0.0705 | -0.005 | -7.34
-10 | -0.491 | 0.06456 | -0.005 | -7.608
-9.5 | -0.471 | 0.05357 | -0.006 | -8.789
-9 | -0.528 | 0.01191 | -0.01 | -44.35
-8.5 | -0.506 | 0.01035 | -0.011 | -48.901
-8 | -0.381 | 0.05224 | -0.006 | -7.287
-7.5 | -0.356 | 0.04618 | -0.007 | -7.702
-7 | -0.468 | 0.00912 | -0.012 | -51.336
-6.5 | -0.607 | 0.00856 | -0.013 | -70.934
-6 | -0.597 | 0.00809 | -0.013 | -73.835
-5.5 | -0.561 | 0.00769 | -0.014 | -73.03
-5 | -0.513 | 0.00732 | -0.014 | -69.993
-4.5 | -0.456 | 0.00704 | -0.015 | -64.824
-4 | -0.395 | 0.00682 | -0.016 | -57.976
-3.5 | -0.331 | 0.00664 | -0.016 | -49.868
-3 | -0.265 | 0.00644 | -0.017 | -41.116
-2.5 | -0.198 | 0.00635 | -0.017 | -31.109
-2 | -0.129 | 0.0062 | -0.018 | -20.871
-1.5 | -0.061 | 0.00589 | -0.018 | -10.342
-1 | 0.008 | 0.0056 | -0.019 | 1.385
-0.5 | 0.077 | 0.00532 | -0.019 | 14.404
0 | 0.145 | 0.0052 | -0.02 | 27.947
0.5 | 0.214 | 0.00532 | -0.02 | 40.28
1 | 0.283 | 0.00542 | -0.021 | 52.194
1.5 | 0.351 | 0.00554 | -0.021 | 63.476
2 | 0.42 | 0.00568 | -0.022 | 73.932
2.5 | 0.488 | 0.00587 | -0.023 | 83.124
3 | 0.556 | 0.00627 | -0.023 | 88.687
3.5 | 0.623 | 0.00674 | -0.024 | 92.421
4 | 0.689 | 0.00716 | -0.024 | 96.239
4.5 | 0.753 | 0.00754 | -0.025 | 99.809
5 | 0.813 | 0.00796 | -0.025 | 102.128
5.5 | 0.87 | 0.00835 | -0.026 | 104.278
6 | 0.922 | 0.00846 | -0.026 | 109.027
6.5 | 0.964 | 0.00971 | -0.027 | 99.251
7 | 0.989 | 0.01043 | -0.027 | 94.789
7.5 | 0.975 | 0.01129 | -0.028 | 86.317
8 | 0.843 | 0.01337 | -0.028 | 63.018
8.5 | 0.631 | 0.01346 | -0.029 | 46.889
9 | 0.653 | 0.01644 | -0.029 | 39.727
9.5 | 0.574 | 0.06333 | -0.015 | 9.066
10 | 0.719 | 0.01681 | -0.03 | 42.755
10.5 | 0.739 | 0.02064 | -0.03 | 35.813
11 | 0.659 | 0.07218 | -0.018 | 9.125
11.5 | 0.804 | 0.02085 | -0.031 | 38.57
12 | 0.825 | 0.02505 | -0.031 | 32.922
12.5 | 0.823 | 0.03809 | -0.03 | 21.621
13 | 0.779 | 0.08034 | -0.023 | 9.695
13.5 | 0.907 | 0.03061 | -0.032 | 29.631
14 | 0.909 | 0.04375 | -0.031 | 20.77
14.5 | 0.905 | 0.06357 | -0.029 | 14.231
15 | 0.885 | 0.09813 | -0.024 | 9.022
15.5 | 0.897 | 0.11936 | -0.021 | 7.516
16 | 0.926 | 0.12124 | -0.023 | 7.641
16.5 | 0.956 | 0.12594 | -0.024 | 7.588
17 | 0.975 | 0.14455 | -0.022 | 6.748
17.5 | 1.003 | 0.15151 | -0.023 | 6.619
18 | 1.03 | 0.15674 | -0.024 | 6.572
18.5 | 1.059 | 0.16095 | -0.025 | 6.579
19 | 1.085 | 0.17196 | -0.025 | 6.307
19.5 | 1.11 | 0.1808 | -0.025 | 6.137
20 | 1.136 | 0.18711 | -0.026 | 6.073

## 136. Re 16M Mach 0.50 (2)
BIGFOIL.COM POLAR EXPORT
NACA63-212 a=0.2
NACA63-212 a=0.2 |  |  |  | Cl Max: | 1.2946 | at alpha= | 8.5 | deg
XFOIL ncrit=9 |  |  |  | L/D Max: | 130.946 | at alpha= | 7 | deg
Re: | 16000000 |  |  | Cd Min: | 0.27187 | at alpha= | -20 | deg
Mach: | 0.5 |  |  | Cl=0 at alpha= | -1.1056 | deg
|  |  |  | @ Cl=0.1, Cd= | 0.0044834
|  |  |  | @ Cl=0.4, Cd= | 0.0041306
|  |  |  | @ Cl=0.6, Cd= | 0.0054925
alpha (deg) | Cl | Cd | Cm | Cl/Cd
-20 | -0.8809 | 0.27187 | 0.0948 | -3.2402
-19.5 | -0.8613 | 0.2615 | 0.0889 | -3.2937
-19 | -0.8408 | 0.25196 | 0.0832 | -3.337
-18.5 | -0.8218 | 0.2418 | 0.0773 | -3.3987
-18 | -0.8023 | 0.23212 | 0.0715 | -3.4564
-17.5 | -0.7825 | 0.22273 | 0.0658 | -3.5132
-17 | -0.7619 | 0.2138 | 0.0602 | -3.5636
-16.5 | -0.7471 | 0.20288 | 0.0538 | -3.6825
-15.5 | -0.7144 | 0.18504 | 0.0439 | -3.8608
-15 | -0.7019 | 0.17446 | 0.0377 | -4.0233
-14.5 | -0.6873 | 0.16484 | 0.0318 | -4.1695
-14 | -0.6755 | 0.15466 | 0.0258 | -4.3676
-13.5 | -0.6667 | 0.14407 | 0.0193 | -4.6276
-13 | -0.6678 | 0.13159 | 0.0116 | -5.0749
-12.5 | -0.6619 | 0.12123 | 0.0051 | -5.4599
-12 | -0.6628 | 0.10998 | -0.0021 | -6.0266
-11.5 | -0.6739 | 0.09755 | -0.0104 | -6.9083
-11 | -0.6822 | 0.08618 | -0.0181 | -7.916
-10.5 | -0.6992 | 0.07362 | -0.0271 | -9.4974
-10 | -0.7075 | 0.0599 | -0.0379 | -11.8114
-9.5 | -0.7352 | 0.04766 | -0.0479 | -15.4259
-9 | -0.7678 | 0.03881 | -0.0524 | -19.7836
-8 | -0.8392 | 0.02594 | -0.0426 | -32.3516
-7.5 | -0.8552 | 0.01699 | -0.0367 | -50.3355
-7 | -0.8318 | 0.01042 | -0.0311 | -79.8273
-6.5 | -0.7708 | 0.0081 | -0.027 | -95.1605
-6 | -0.6983 | 0.00725 | -0.0245 | -96.3172
-5.5 | -0.6245 | 0.00675 | -0.0228 | -92.5185
-5 | -0.551 | 0.00642 | -0.0216 | -85.8255
-4.5 | -0.4783 | 0.00614 | -0.0208 | -77.899
-4 | -0.4063 | 0.0059 | -0.0203 | -68.8644
-3.5 | -0.3349 | 0.00572 | -0.02 | -58.549
-3 | -0.2641 | 0.00554 | -0.02 | -47.6715
-2.5 | -0.1938 | 0.00539 | -0.0201 | -35.9555
-2 | -0.1239 | 0.00526 | -0.0204 | -23.5551
-1.5 | -0.0545 | 0.00507 | -0.0208 | -10.7495
-1 | 0.0146 | 0.00481 | -0.0213 | 3.0353
-0.5 | 0.0835 | 0.00459 | -0.0218 | 18.1917
0 | 0.1516 | 0.00415 | -0.0225 | 36.5301
0.5 | 0.2203 | 0.0039 | -0.0232 | 56.4872
1 | 0.2894 | 0.00394 | -0.0238 | 73.4518
1.5 | 0.3582 | 0.00404 | -0.0244 | 88.6634
2 | 0.4274 | 0.00419 | -0.0249 | 102.0048
2.5 | 0.4948 | 0.00471 | -0.0252 | 105.0531
3 | 0.5623 | 0.00522 | -0.0253 | 107.7203
3.5 | 0.6301 | 0.00571 | -0.0253 | 110.3503
4 | 0.6981 | 0.00619 | -0.025 | 112.7787
4.5 | 0.7671 | 0.00659 | -0.0246 | 116.4036
5 | 0.8373 | 0.00691 | -0.024 | 121.1722
5.5 | 0.9078 | 0.00726 | -0.0232 | 125.0413
6 | 0.9785 | 0.00765 | -0.022 | 127.9085
6.5 | 1.0499 | 0.00805 | -0.0205 | 130.4224
7 | 1.1209 | 0.00856 | -0.0184 | 130.9463
7.5 | 1.1922 | 0.00911 | -0.0158 | 130.8672
8 | 1.2598 | 0.00996 | -0.0119 | 126.4859
8.5 | 1.2946 | 0.01238 | -0.0038 | 104.5719
9 | 1.2675 | 0.01577 | 0.01 | 80.3741
9.5 | 1.2368 | 0.02093 | 0.0191 | 59.0922
10 | 1.2075 | 0.02739 | 0.0241 | 44.0854
10.5 | 1.1776 | 0.03526 | 0.0256 | 33.3976
11 | 1.138 | 0.04515 | 0.0236 | 25.2049
11.5 | 1.1011 | 0.05644 | 0.0186 | 19.5092
12 | 1.0711 | 0.06864 | 0.0115 | 15.6046
12.5 | 1.0429 | 0.08211 | 0.0026 | 12.7013
13 | 1.0204 | 0.0962 | -0.007 | 10.6071
13.5 | 1.0008 | 0.11086 | -0.0168 | 9.0276

## 137. Re 18M Mach 0.00 (1)
BIGFOIL.COM POLAR EXPORT
NACA63-212 a=0.2
NACA63-212 a=0.2 |  |  |  | Cl Max: | 1.162 | at alpha= | 11.5 | deg
JavaFoil+Calcfoil stall+Eppler ext transition |  |  |  | L/D Max: | 124.052 | at alpha= | 9 | deg
Re: | 18000000 |  |  | Cd Min: | 0.00519 | at alpha= | 0 | deg
Mach: | 0 |  |  | Cl=0 at alpha= | -1.0583 | deg
|  |  |  | @ Cl=0.1, Cd= | 0.0052723
|  |  |  | @ Cl=0.4, Cd= | 0.0054998
|  |  |  | @ Cl=0.6, Cd= | 0.0063684
alpha (deg) | Cl | Cd | Cm | Cl/Cd
-17 | -0.627 | 0.12403 | -0.002 | -5.058
-16.5 | -0.653 | 0.11438 | -0.002 | -5.709
-16 | -0.676 | 0.10946 | -0.002 | -6.173
-15.5 | -0.699 | 0.10207 | -0.002 | -6.847
-15 | -0.72 | 0.09564 | -0.003 | -7.53
-14.5 | -0.744 | 0.08543 | -0.003 | -8.707
-14 | -0.765 | 0.07687 | -0.003 | -9.954
-13.5 | -0.84 | 0.03732 | -0.005 | -22.501
-13 | -0.918 | 0.01439 | -0.006 | -63.837
-12.5 | -0.936 | 0.01193 | -0.006 | -78.47
-12 | -0.942 | 0.01103 | -0.007 | -85.395
-11.5 | -0.942 | 0.01033 | -0.007 | -91.221
-11 | -0.93 | 0.00991 | -0.007 | -93.895
-10.5 | -0.914 | 0.00937 | -0.008 | -97.559
-10 | -0.893 | 0.00906 | -0.008 | -98.555
-9.5 | -0.864 | 0.00866 | -0.009 | -99.734
-9 | -0.831 | 0.00837 | -0.009 | -99.236
-8.5 | -0.794 | 0.0081 | -0.009 | -98.045
-8 | -0.754 | 0.00779 | -0.01 | -96.756
-7.5 | -0.711 | 0.00755 | -0.01 | -94.15
-7 | -0.665 | 0.00733 | -0.011 | -90.713
-6.5 | -0.616 | 0.00709 | -0.011 | -86.927
-6 | -0.566 | 0.0069 | -0.012 | -81.982
-5.5 | -0.513 | 0.00671 | -0.012 | -76.48
-5 | -0.459 | 0.00655 | -0.013 | -70.076
-4.5 | -0.403 | 0.00642 | -0.013 | -62.793
-4 | -0.346 | 0.00628 | -0.013 | -55.165
-3.5 | -0.289 | 0.00618 | -0.014 | -46.705
-3 | -0.23 | 0.00609 | -0.014 | -37.818
-2.5 | -0.172 | 0.00595 | -0.015 | -28.813
-2 | -0.112 | 0.00576 | -0.015 | -19.505
-1.5 | -0.053 | 0.0056 | -0.016 | -9.445
-1 | 0.007 | 0.00547 | -0.016 | 1.228
-0.5 | 0.066 | 0.00538 | -0.017 | 12.353
0 | 0.126 | 0.00519 | -0.017 | 24.283
0.5 | 0.186 | 0.00519 | -0.018 | 35.732
1 | 0.245 | 0.00523 | -0.018 | 46.901
1.5 | 0.305 | 0.00529 | -0.019 | 57.566
2 | 0.364 | 0.00539 | -0.019 | 67.574
2.5 | 0.423 | 0.00557 | -0.02 | 76.059
3 | 0.482 | 0.00583 | -0.02 | 82.777
3.5 | 0.541 | 0.00609 | -0.021 | 88.88
4 | 0.599 | 0.00636 | -0.021 | 94.136
4.5 | 0.656 | 0.00684 | -0.021 | 95.954
5 | 0.712 | 0.00712 | -0.022 | 100.083
5.5 | 0.768 | 0.00739 | -0.022 | 103.914
6 | 0.821 | 0.00764 | -0.023 | 107.481
6.5 | 0.873 | 0.00788 | -0.023 | 110.853
7 | 0.922 | 0.00783 | -0.024 | 117.783
7.5 | 0.968 | 0.00814 | -0.024 | 118.927
8 | 1.01 | 0.00846 | -0.025 | 119.406
8.5 | 1.048 | 0.00873 | -0.025 | 120.065
9 | 1.082 | 0.00872 | -0.026 | 124.052
9.5 | 1.11 | 0.00912 | -0.026 | 121.757
10 | 1.132 | 0.01046 | -0.027 | 108.243
10.5 | 1.148 | 0.01107 | -0.027 | 103.714
11 | 1.159 | 0.01168 | -0.027 | 99.162
11.5 | 1.162 | 0.01253 | -0.028 | 92.778
12 | 1.161 | 0.01346 | -0.028 | 86.228
12.5 | 1.154 | 0.0146 | -0.028 | 79.059
13 | 1.142 | 0.01578 | -0.029 | 72.375
13.5 | 1.118 | 0.01746 | -0.029 | 64.028
14 | 1.089 | 0.01932 | -0.029 | 56.396
14.5 | 1.055 | 0.02206 | -0.029 | 47.846
15 | 1.016 | 0.02598 | -0.029 | 39.112
15.5 | 0.972 | 0.03177 | -0.029 | 30.578
16 | 0.931 | 0.03636 | -0.029 | 25.606
16.5 | 0.875 | 0.05031 | -0.028 | 17.383

## 138. Re 18M Mach 0.00 (2)
BIGFOIL.COM POLAR EXPORT
NACA63-212 a=0.2
NACA63-212 a=0.2 |  |  |  | Cl Max: | 1.8273 | at alpha= | 20 | deg
XFOIL ncrit=9 |  |  |  | L/D Max: | 138.153 | at alpha= | 10 | deg
Re: | 18000000 |  |  | Cd Min: | 0.04128 | at alpha= | 20 | deg
Mach: | 0 |  |  | Cl=0 at alpha= | -1.0861 | deg
|  |  |  | @ Cl=0.1, Cd= | 0.0044094
|  |  |  | @ Cl=0.4, Cd= | 0.0045915
|  |  |  | @ Cl=0.6, Cd= | 0.00563
alpha (deg) | Cl | Cd | Cm | Cl/Cd
-20 | -1.7915 | 0.02777 | -0.0419 | -64.5121
-19.5 | -1.7892 | 0.02445 | -0.0397 | -73.1779
-19 | -1.7848 | 0.02174 | -0.0364 | -82.0975
-18.5 | -1.7754 | 0.01982 | -0.0323 | -89.5762
-18 | -1.7673 | 0.01848 | -0.0264 | -95.6331
-17.5 | -1.742 | 0.01742 | -0.0225 | -100
-17 | -1.7067 | 0.01637 | -0.0203 | -104.2578
-16.5 | -1.6689 | 0.01528 | -0.0184 | -109.2212
-16 | -1.6276 | 0.01429 | -0.0169 | -113.8978
-15.5 | -1.5858 | 0.01366 | -0.0151 | -116.0908
-15 | -1.5391 | 0.01302 | -0.0142 | -118.2104
-14.5 | -1.4907 | 0.01243 | -0.0135 | -119.9276
-14 | -1.4412 | 0.01187 | -0.0129 | -121.4153
-13.5 | -1.3906 | 0.01134 | -0.0125 | -122.6279
-13 | -1.3392 | 0.01084 | -0.0121 | -123.5424
-12.5 | -1.2871 | 0.01037 | -0.0119 | -124.1176
-12 | -1.2348 | 0.00986 | -0.0116 | -125.2333
-11.5 | -1.182 | 0.00936 | -0.0114 | -126.2821
-11 | -1.1285 | 0.0089 | -0.0113 | -126.7978
-10.5 | -1.074 | 0.00855 | -0.0114 | -125.614
-10 | -1.0191 | 0.00822 | -0.0114 | -123.9781
-9.5 | -0.9637 | 0.00792 | -0.0116 | -121.6793
-9 | -0.9079 | 0.00764 | -0.0117 | -118.8351
-8 | -0.7959 | 0.00708 | -0.0121 | -112.4153
-7.5 | -0.7396 | 0.00679 | -0.0123 | -108.9249
-7 | -0.683 | 0.00653 | -0.0126 | -104.5942
-6.5 | -0.626 | 0.00632 | -0.0129 | -99.0506
-6 | -0.5687 | 0.00614 | -0.0133 | -92.6221
-5.5 | -0.5113 | 0.00596 | -0.0137 | -85.7886
-5 | -0.4538 | 0.00577 | -0.0141 | -78.6482
-4.5 | -0.3961 | 0.00563 | -0.0145 | -70.3552
-4 | -0.3383 | 0.00547 | -0.0149 | -61.8464
-3.5 | -0.2803 | 0.00536 | -0.0154 | -52.2948
-3 | -0.2223 | 0.00525 | -0.0159 | -42.3429
-2.5 | -0.1642 | 0.00515 | -0.0164 | -31.8835
-2 | -0.1061 | 0.00501 | -0.0168 | -21.1776
-1.5 | -0.0481 | 0.00486 | -0.0174 | -9.8971
-0.5 | 0.0681 | 0.00452 | -0.0184 | 15.0664
0 | 0.1258 | 0.00432 | -0.019 | 29.1204
1 | 0.241 | 0.00408 | -0.0203 | 59.0686
1.5 | 0.2989 | 0.00411 | -0.0208 | 72.7251
2 | 0.3564 | 0.00429 | -0.0214 | 83.0769
2.5 | 0.4128 | 0.00468 | -0.0219 | 88.2051
3 | 0.47 | 0.00494 | -0.0224 | 95.1417
3.5 | 0.527 | 0.00524 | -0.0228 | 100.5725
4 | 0.5838 | 0.00555 | -0.0233 | 105.1892
5 | 0.6972 | 0.00611 | -0.024 | 114.108
5.5 | 0.7538 | 0.00634 | -0.0244 | 118.8959
6 | 0.8104 | 0.00657 | -0.0248 | 123.3486
6.5 | 0.8667 | 0.0068 | -0.0251 | 127.4559
7 | 0.9224 | 0.00708 | -0.0254 | 130.2825
7.5 | 0.9781 | 0.00734 | -0.0257 | 133.2561
8 | 1.0331 | 0.00767 | -0.0259 | 134.6936
8.5 | 1.088 | 0.00796 | -0.0261 | 136.6834
9 | 1.1422 | 0.0083 | -0.0262 | 137.6145
9.5 | 1.1956 | 0.00869 | -0.0262 | 137.5834
10 | 1.2489 | 0.00904 | -0.0262 | 138.1527
10.5 | 1.3013 | 0.00943 | -0.0261 | 137.9958
11 | 1.3521 | 0.00992 | -0.0257 | 136.3004
11.5 | 1.4021 | 0.01035 | -0.0252 | 135.4686
12 | 1.4498 | 0.01074 | -0.0243 | 134.9907
12.5 | 1.4982 | 0.01134 | -0.0237 | 132.1164
13 | 1.5443 | 0.01204 | -0.0228 | 128.2641
13.5 | 1.5887 | 0.01277 | -0.0216 | 124.4088
14 | 1.6321 | 0.01345 | -0.0203 | 121.3457
14.5 | 1.6725 | 0.0142 | -0.0187 | 117.7817
15 | 1.7083 | 0.01504 | -0.0163 | 113.5838
15.5 | 1.7224 | 0.01599 | -0.0102 | 107.7173
16 | 1.7369 | 0.01739 | -0.0055 | 99.8792
16.5 | 1.7536 | 0.01908 | -0.0019 | 91.9078
17 | 1.7657 | 0.02134 | 0.0014 | 82.7413
17.5 | 1.7819 | 0.02359 | 0.0037 | 75.5362
18 | 1.7966 | 0.02619 | 0.0056 | 68.5987
20 | 1.8273 | 0.04128 | 0.0087 | 44.266

## 139. Re 18M Mach 0.10 (1)
BIGFOIL.COM POLAR EXPORT
NACA63-212 a=0.2
NACA63-212 a=0.2 |  |  |  | Cl Max: | 1.153 | at alpha= | 11.5 | deg
JavaFoil+Calcfoil stall+Eppler ext transition |  |  |  | L/D Max: | 123.273 | at alpha= | 9 | deg
Re: | 18000000 |  |  | Cd Min: | 0.00519 | at alpha= | 0.5 | deg
Mach: | 0.1 |  |  | Cl=0 at alpha= | -1.0583 | deg
|  |  |  | @ Cl=0.1, Cd= | 0.0052985
|  |  |  | @ Cl=0.4, Cd= | 0.0055064
|  |  |  | @ Cl=0.6, Cd= | 0.0064003
alpha (deg) | Cl | Cd | Cm | Cl/Cd
-16.5 | -0.607 | 0.11952 | -0.002 | -5.082
-16 | -0.635 | 0.11231 | -0.002 | -5.652
-15.5 | -0.661 | 0.10559 | -0.002 | -6.257
-15 | -0.686 | 0.0988 | -0.002 | -6.94
-14.5 | -0.71 | 0.09144 | -0.003 | -7.765
-14 | -0.734 | 0.08233 | -0.003 | -8.92
-13.5 | -0.755 | 0.07469 | -0.004 | -10.115
-13 | -0.876 | 0.01915 | -0.005 | -45.735
-12.5 | -0.915 | 0.01247 | -0.006 | -73.36
-12 | -0.925 | 0.01136 | -0.007 | -81.451
-11.5 | -0.931 | 0.01062 | -0.007 | -87.694
-11 | -0.923 | 0.01003 | -0.007 | -91.95
-10.5 | -0.909 | 0.00952 | -0.008 | -95.427
-10 | -0.889 | 0.00915 | -0.008 | -97.211
-9.5 | -0.862 | 0.00875 | -0.009 | -98.554
-9 | -0.83 | 0.00845 | -0.009 | -98.219
-8.5 | -0.794 | 0.00813 | -0.01 | -97.731
-8 | -0.755 | 0.00781 | -0.01 | -96.587
-7.5 | -0.712 | 0.00757 | -0.01 | -94.098
-7 | -0.667 | 0.00734 | -0.011 | -90.782
-6.5 | -0.618 | 0.0071 | -0.011 | -87.06
-6 | -0.568 | 0.00691 | -0.012 | -82.18
-5.5 | -0.515 | 0.00675 | -0.012 | -76.3
-5 | -0.461 | 0.00655 | -0.013 | -70.385
-4.5 | -0.405 | 0.00642 | -0.013 | -63.067
-4 | -0.348 | 0.00628 | -0.014 | -55.438
-3.5 | -0.29 | 0.00618 | -0.014 | -46.93
-3 | -0.232 | 0.00609 | -0.014 | -38.012
-2.5 | -0.172 | 0.00598 | -0.015 | -28.814
-2 | -0.113 | 0.00575 | -0.015 | -19.608
-1.5 | -0.053 | 0.00564 | -0.016 | -9.424
-1 | 0.007 | 0.00547 | -0.016 | 1.235
-0.5 | 0.067 | 0.00537 | -0.017 | 12.421
0 | 0.127 | 0.00524 | -0.017 | 24.179
0.5 | 0.186 | 0.00519 | -0.018 | 35.934
1 | 0.246 | 0.00522 | -0.018 | 47.185
1.5 | 0.306 | 0.00531 | -0.019 | 57.675
2 | 0.366 | 0.00542 | -0.019 | 67.485
2.5 | 0.425 | 0.00557 | -0.02 | 76.326
3 | 0.485 | 0.00585 | -0.02 | 82.836
3.5 | 0.544 | 0.00613 | -0.021 | 88.69
4 | 0.602 | 0.00641 | -0.021 | 93.875
4.5 | 0.659 | 0.00691 | -0.022 | 95.414
5 | 0.716 | 0.0072 | -0.022 | 99.489
5.5 | 0.771 | 0.00745 | -0.023 | 103.523
6 | 0.825 | 0.00764 | -0.023 | 107.928
6.5 | 0.877 | 0.00759 | -0.024 | 115.554
7 | 0.926 | 0.00784 | -0.024 | 118.161
7.5 | 0.971 | 0.00815 | -0.024 | 119.167
8 | 1.013 | 0.00847 | -0.025 | 119.523
8.5 | 1.05 | 0.00885 | -0.025 | 118.665
9 | 1.083 | 0.00878 | -0.026 | 123.273
9.5 | 1.11 | 0.0092 | -0.026 | 120.688
10 | 1.13 | 0.01063 | -0.027 | 106.353
10.5 | 1.144 | 0.01122 | -0.027 | 101.894
11 | 1.151 | 0.01187 | -0.027 | 96.99
11.5 | 1.153 | 0.01267 | -0.028 | 90.975
12 | 1.147 | 0.01377 | -0.028 | 83.325
12.5 | 1.137 | 0.01501 | -0.028 | 75.712
13 | 1.12 | 0.01631 | -0.029 | 68.682
13.5 | 1.091 | 0.01817 | -0.029 | 60.06
14 | 1.057 | 0.02029 | -0.029 | 52.102
14.5 | 1.017 | 0.02359 | -0.029 | 43.114
15 | 0.971 | 0.02858 | -0.029 | 33.973
15.5 | 0.912 | 0.03933 | -0.028 | 23.194
16 | 0.861 | 0.04896 | -0.028 | 17.582
16.5 | 0.797 | 0.06958 | -0.026 | 11.454

## 140. Re 18M Mach 0.10 (2)
BIGFOIL.COM POLAR EXPORT
NACA63-212 a=0.2
NACA63-212 a=0.2 |  |  |  | Cl Max: | 1.8125 | at alpha= | 20 | deg
XFOIL ncrit=9 |  |  |  | L/D Max: | 137.809 | at alpha= | 10 | deg
Re: | 18000000 |  |  | Cd Min: | 0.04589 | at alpha= | 20 | deg
Mach: | 0.1 |  |  | Cl=0 at alpha= | -1.0865 | deg
|  |  |  | @ Cl=0.1, Cd= | 0.0044063
|  |  |  | @ Cl=0.4, Cd= | 0.0045715
|  |  |  | @ Cl=0.6, Cd= | 0.0056384
alpha (deg) | Cl | Cd | Cm | Cl/Cd
-20 | -1.7546 | 0.03359 | -0.0468 | -52.2358
-19.5 | -1.7545 | 0.02931 | -0.0459 | -59.8601
-19 | -1.7544 | 0.02558 | -0.0439 | -68.5848
-18.5 | -1.7504 | 0.02264 | -0.0407 | -77.3145
-18 | -1.7492 | 0.02013 | -0.0359 | -86.8952
-17.5 | -1.7461 | 0.01857 | -0.029 | -94.028
-17 | -1.7179 | 0.01736 | -0.0253 | -98.9574
-16.5 | -1.6801 | 0.0163 | -0.023 | -103.0736
-16 | -1.6397 | 0.01523 | -0.021 | -107.6625
-15.5 | -1.6005 | 0.01431 | -0.0185 | -111.8449
-15 | -1.5547 | 0.01351 | -0.0171 | -115.0777
-14.5 | -1.5061 | 0.01282 | -0.0161 | -117.4805
-14 | -1.4559 | 0.0122 | -0.0153 | -119.3361
-13.5 | -1.4047 | 0.01163 | -0.0146 | -120.7825
-13 | -1.3525 | 0.01109 | -0.014 | -121.9567
-12.5 | -1.2996 | 0.01058 | -0.0135 | -122.8355
-12 | -1.2462 | 0.01009 | -0.0131 | -123.5084
-11.5 | -1.1927 | 0.00956 | -0.0128 | -124.7594
-11 | -1.1387 | 0.00905 | -0.0125 | -125.8232
-10.5 | -1.0836 | 0.00865 | -0.0123 | -125.2717
-10 | -1.0279 | 0.0083 | -0.0123 | -123.8434
-9.5 | -0.9718 | 0.00799 | -0.0123 | -121.627
-9 | -0.9153 | 0.00771 | -0.0124 | -118.716
-8.5 | -0.8587 | 0.00742 | -0.0125 | -115.7278
-8 | -0.8019 | 0.00714 | -0.0126 | -112.3109
-7.5 | -0.7451 | 0.00684 | -0.0128 | -108.9327
-7 | -0.688 | 0.00656 | -0.013 | -104.878
-6.5 | -0.6304 | 0.00635 | -0.0132 | -99.2756
-5.5 | -0.5147 | 0.00598 | -0.0139 | -86.0702
-5 | -0.4568 | 0.00578 | -0.0143 | -79.0311
-4.5 | -0.3986 | 0.00564 | -0.0147 | -70.6738
-4 | -0.3404 | 0.00548 | -0.0151 | -62.1168
-3.5 | -0.282 | 0.00537 | -0.0155 | -52.514
-3 | -0.2236 | 0.00526 | -0.016 | -42.5095
-2.5 | -0.1652 | 0.00515 | -0.0165 | -32.0777
-2 | -0.1067 | 0.00502 | -0.017 | -21.255
-1.5 | -0.0483 | 0.00486 | -0.0175 | -9.9383
-1 | 0.0101 | 0.00467 | -0.018 | 2.1627
-0.5 | 0.0685 | 0.00452 | -0.0186 | 15.1549
0 | 0.1267 | 0.00431 | -0.0191 | 29.3968
0.5 | 0.1843 | 0.004 | -0.0198 | 46.075
1 | 0.2425 | 0.00408 | -0.0204 | 59.4363
1.5 | 0.3008 | 0.00411 | -0.021 | 73.1873
2 | 0.3586 | 0.00428 | -0.0215 | 83.785
2.5 | 0.4154 | 0.00468 | -0.022 | 88.7607
3 | 0.4729 | 0.00495 | -0.0225 | 95.5354
3.5 | 0.5303 | 0.00525 | -0.0229 | 101.0095
4 | 0.5874 | 0.00557 | -0.0233 | 105.4578
4.5 | 0.6445 | 0.00588 | -0.0237 | 109.6088
5 | 0.7016 | 0.00613 | -0.0241 | 114.4535
5.5 | 0.7587 | 0.00636 | -0.0244 | 119.2925
6 | 0.8157 | 0.0066 | -0.0248 | 123.5909
6.5 | 0.8724 | 0.00683 | -0.0251 | 127.7306
7 | 0.9287 | 0.00712 | -0.0253 | 130.4354
7.5 | 0.9848 | 0.00738 | -0.0255 | 133.4417
8 | 1.0403 | 0.00772 | -0.0257 | 134.7539
8.5 | 1.0958 | 0.00801 | -0.0258 | 136.804
9 | 1.1504 | 0.00838 | -0.0258 | 137.2792
9.5 | 1.2044 | 0.00876 | -0.0257 | 137.4886
10 | 1.2582 | 0.00913 | -0.0256 | 137.8094
10.5 | 1.3109 | 0.00957 | -0.0253 | 136.9801
11 | 1.3622 | 0.01007 | -0.0249 | 135.2731
11.5 | 1.4128 | 0.01049 | -0.0242 | 134.6806
12 | 1.4607 | 0.01094 | -0.0231 | 133.5192
12.5 | 1.5086 | 0.01163 | -0.0222 | 129.7163
13 | 1.5549 | 0.01235 | -0.021 | 125.9028
13.5 | 1.5999 | 0.01305 | -0.0197 | 122.5977
14 | 1.6425 | 0.0138 | -0.0181 | 119.0217
14.5 | 1.6811 | 0.01463 | -0.0158 | 114.9077
15 | 1.7028 | 0.01559 | -0.0107 | 109.2239
15.5 | 1.716 | 0.01688 | -0.0051 | 101.6588
16 | 1.7312 | 0.0186 | -0.0009 | 93.0753
16.5 | 1.7487 | 0.02053 | 0.0023 | 85.1778
17 | 1.762 | 0.02299 | 0.0052 | 76.642
17.5 | 1.778 | 0.02552 | 0.0072 | 69.6708
18 | 1.7923 | 0.02841 | 0.0089 | 63.0869
18.5 | 1.8002 | 0.03202 | 0.0102 | 56.2211
19 | 1.8065 | 0.03608 | 0.0109 | 50.0693
19.5 | 1.8091 | 0.04084 | 0.0111 | 44.2973
20 | 1.8125 | 0.04589 | 0.0105 | 39.4966

## 141. Re 18M Mach 0.25 (1)
BIGFOIL.COM POLAR EXPORT
NACA63-212 a=0.2
NACA63-212 a=0.2 |  |  |  | Cl Max: | 1.104 | at alpha= | 10 | deg
JavaFoil+Calcfoil stall+Eppler ext transition |  |  |  | L/D Max: | 119.136 | at alpha= | 8.5 | deg
Re: | 18000000 |  |  | Cd Min: | 0.00522 | at alpha= | 0 | deg
Mach: | 0.25 |  |  | Cl=0 at alpha= | -1.0564 | deg
|  |  |  | @ Cl=0.1, Cd= | 0.0053134
|  |  |  | @ Cl=0.4, Cd= | 0.005523
|  |  |  | @ Cl=0.6, Cd= | 0.10371
alpha (deg) | Cl | Cd | Cm | Cl/Cd
-15.5 | -0.315 | 0.1217 | -0.002 | -2.592
-15 | -0.384 | 0.11084 | -0.002 | -3.465
-14.5 | -0.447 | 0.10671 | -0.002 | -4.184
-14 | -0.505 | 0.09764 | -0.003 | -5.172
-13.5 | -0.558 | 0.09051 | -0.003 | -6.161
-13 | -0.599 | 0.08433 | -0.003 | -7.107
-12.5 | -0.633 | 0.07896 | -0.004 | -8.011
-12 | -0.692 | 0.05032 | -0.005 | -13.756
-11.5 | -0.808 | 0.01404 | -0.007 | -57.503
-11 | -0.837 | 0.01178 | -0.007 | -71.044
-10.5 | -0.859 | 0.01055 | -0.008 | -81.372
-10 | -0.857 | 0.00984 | -0.008 | -87.071
-9.5 | -0.841 | 0.0093 | -0.009 | -90.46
-9 | -0.819 | 0.00885 | -0.009 | -92.512
-8.5 | -0.791 | 0.00851 | -0.01 | -92.927
-8 | -0.757 | 0.00811 | -0.01 | -93.291
-7.5 | -0.718 | 0.00783 | -0.011 | -91.683
-7 | -0.675 | 0.00754 | -0.011 | -89.568
-6.5 | -0.629 | 0.0073 | -0.012 | -86.135
-6 | -0.579 | 0.00706 | -0.012 | -82.013
-5.5 | -0.527 | 0.00683 | -0.012 | -77.078
-5 | -0.472 | 0.00665 | -0.013 | -70.906
-4.5 | -0.415 | 0.00648 | -0.013 | -64.05
-4 | -0.357 | 0.00639 | -0.014 | -55.864
-3.5 | -0.298 | 0.00624 | -0.014 | -47.712
-3 | -0.238 | 0.00614 | -0.015 | -38.71
-2.5 | -0.177 | 0.00604 | -0.015 | -29.334
-2 | -0.116 | 0.00596 | -0.016 | -19.466
-1.5 | -0.055 | 0.00565 | -0.016 | -9.654
-1 | 0.007 | 0.0055 | -0.017 | 1.261
-0.5 | 0.069 | 0.00541 | -0.017 | 12.679
0 | 0.13 | 0.00522 | -0.018 | 24.92
0.5 | 0.192 | 0.00522 | -0.018 | 36.684
1 | 0.253 | 0.00528 | -0.019 | 47.938
1.5 | 0.315 | 0.00534 | -0.019 | 58.847
2 | 0.376 | 0.00546 | -0.02 | 68.827
2.5 | 0.437 | 0.00562 | -0.02 | 77.782
3 | 0.498 | 0.00594 | -0.021 | 83.79
3.5 | 0.558 | 0.00622 | -0.021 | 89.779
4 | 0.618 | 0.00651 | -0.022 | 94.998
4.5 | 0.677 | 0.00704 | -0.022 | 96.173
5 | 0.735 | 0.00731 | -0.023 | 100.551
5.5 | 0.791 | 0.00762 | -0.023 | 103.842
6 | 0.845 | 0.00791 | -0.024 | 106.902
6.5 | 0.897 | 0.00784 | -0.024 | 114.344
7 | 0.945 | 0.00815 | -0.025 | 115.984
7.5 | 0.989 | 0.00848 | -0.025 | 116.603
8 | 1.027 | 0.00885 | -0.026 | 116.015
8.5 | 1.058 | 0.00888 | -0.026 | 119.136
9 | 1.083 | 0.01018 | -0.027 | 106.379
9.5 | 1.098 | 0.01072 | -0.027 | 102.478
10 | 1.104 | 0.0115 | -0.027 | 95.97
10.5 | 1.1 | 0.01235 | -0.028 | 89.079
11 | 1.088 | 0.01323 | -0.028 | 82.255
11.5 | 1.063 | 0.01487 | -0.028 | 71.501
12 | 1.031 | 0.01618 | -0.029 | 63.728
12.5 | 0.986 | 0.01882 | -0.029 | 52.379
13 | 0.922 | 0.02444 | -0.028 | 37.726
13.5 | 0.835 | 0.03491 | -0.028 | 23.905
14 | 0.723 | 0.06155 | -0.025 | 11.749
14.5 | 0.621 | 0.09288 | -0.02 | 6.688
15 | 0.545 | 0.10371 | -0.019 | 5.252

## 142. Re 18M Mach 0.25 (2)
BIGFOIL.COM POLAR EXPORT
NACA63-212 a=0.2
NACA63-212 a=0.2 |  |  |  | Cl Max: | 1.7225 | at alpha= | 16.5 | deg
XFOIL ncrit=9 |  |  |  | L/D Max: | 135.965 | at alpha= | 9.5 | deg
Re: | 18000000 |  |  | Cd Min: | 0.20597 | at alpha= | -20 | deg
Mach: | 0.25 |  |  | Cl=0 at alpha= | -1.0896 | deg
|  |  |  | @ Cl=0.1, Cd= | 0.00441
|  |  |  | @ Cl=0.4, Cd= | 0.0044574
|  |  |  | @ Cl=0.6, Cd= | 0.0055978
alpha (deg) | Cl | Cd | Cm | Cl/Cd
-20 | -0.9015 | 0.20597 | 0.0608 | -4.3769
-19.5 | -1.3121 | 0.10934 | -0.0111 | -12.0002
-19 | -1.4481 | 0.0774 | -0.0362 | -18.7093
-18.5 | -1.5057 | 0.06084 | -0.0484 | -24.7485
-18 | -1.551 | 0.04824 | -0.0564 | -32.1517
-17.5 | -1.5846 | 0.03874 | -0.0603 | -40.9035
-17 | -1.609 | 0.0315 | -0.0609 | -51.0794
-16.5 | -1.6202 | 0.0264 | -0.0587 | -61.3712
-16 | -1.6237 | 0.02273 | -0.0542 | -71.4342
-15.5 | -1.6258 | 0.02022 | -0.047 | -80.4055
-15 | -1.6155 | 0.01837 | -0.0393 | -87.9423
-14.5 | -1.5791 | 0.01655 | -0.0349 | -95.4139
-14 | -1.5325 | 0.01515 | -0.0316 | -101.1551
-13.5 | -1.4823 | 0.01389 | -0.0287 | -106.7171
-13 | -1.4279 | 0.0129 | -0.0263 | -110.6899
-12.5 | -1.3711 | 0.01211 | -0.0244 | -113.2205
-12 | -1.3131 | 0.0114 | -0.0227 | -115.1842
-11.5 | -1.2545 | 0.01076 | -0.0212 | -116.5892
-11 | -1.1964 | 0.01004 | -0.0198 | -119.1633
-10.5 | -1.1375 | 0.00942 | -0.0187 | -120.7537
-10 | -1.078 | 0.00889 | -0.0177 | -121.2598
-9.5 | -1.0178 | 0.00846 | -0.017 | -120.3073
-9 | -0.9574 | 0.0081 | -0.0164 | -118.1975
-8.5 | -0.897 | 0.00774 | -0.0159 | -115.8915
-8 | -0.8365 | 0.00742 | -0.0156 | -112.7358
-7.5 | -0.7762 | 0.00709 | -0.0153 | -109.4781
-7 | -0.7158 | 0.00677 | -0.0151 | -105.7312
-6.5 | -0.6554 | 0.00649 | -0.015 | -100.9861
-6 | -0.5948 | 0.00627 | -0.0151 | -94.8644
-5.5 | -0.5341 | 0.00608 | -0.0152 | -87.8454
-5 | -0.4735 | 0.00588 | -0.0154 | -80.5272
-4.5 | -0.4129 | 0.00569 | -0.0156 | -72.5659
-4 | -0.3523 | 0.00554 | -0.0159 | -63.5921
-3.5 | -0.2916 | 0.00541 | -0.0163 | -53.9002
-3 | -0.231 | 0.00528 | -0.0167 | -43.75
-2.5 | -0.1704 | 0.00517 | -0.0171 | -32.9594
-2 | -0.1099 | 0.00506 | -0.0176 | -21.7194
-1.5 | -0.0495 | 0.00488 | -0.0181 | -10.1434
-1 | 0.0108 | 0.00469 | -0.0186 | 2.3028
-0.5 | 0.0712 | 0.00453 | -0.0191 | 15.7174
0 | 0.1312 | 0.00428 | -0.0197 | 30.6542
0.5 | 0.1907 | 0.00399 | -0.0204 | 47.7945
1 | 0.251 | 0.00404 | -0.021 | 62.1287
1.5 | 0.3111 | 0.0041 | -0.0216 | 75.878
2 | 0.371 | 0.00424 | -0.0222 | 87.5
2.5 | 0.4297 | 0.00468 | -0.0226 | 91.8162
3 | 0.4891 | 0.00499 | -0.0231 | 98.016
4 | 0.6077 | 0.00564 | -0.0238 | 107.7482
4.5 | 0.6667 | 0.00599 | -0.024 | 111.3022
5 | 0.7263 | 0.00624 | -0.0243 | 116.3942
5.5 | 0.7858 | 0.00648 | -0.0245 | 121.2654
6 | 0.8452 | 0.00675 | -0.0246 | 125.2148
6.5 | 0.9045 | 0.00701 | -0.0247 | 129.03
7 | 0.9635 | 0.00731 | -0.0246 | 131.8057
7.5 | 1.0221 | 0.00766 | -0.0245 | 133.4334
8 | 1.0808 | 0.00798 | -0.0243 | 135.4386
8.5 | 1.1388 | 0.00838 | -0.0239 | 135.895
9 | 1.1963 | 0.0088 | -0.0234 | 135.9432
9.5 | 1.2536 | 0.00922 | -0.0228 | 135.9653
10 | 1.3093 | 0.00977 | -0.0219 | 134.0123
10.5 | 1.3647 | 0.01029 | -0.0208 | 132.6239
11 | 1.4187 | 0.01086 | -0.0195 | 130.6354
11.5 | 1.4685 | 0.01154 | -0.0174 | 127.253
12 | 1.5178 | 0.01222 | -0.0152 | 124.2062
12.5 | 1.5659 | 0.01305 | -0.0128 | 119.9923
13 | 1.6085 | 0.01405 | -0.0096 | 114.484
13.5 | 1.6377 | 0.01509 | -0.0043 | 108.5288
14 | 1.6488 | 0.0166 | 0.0028 | 99.3253
14.5 | 1.668 | 0.01845 | 0.0076 | 90.4065
15 | 1.6832 | 0.02092 | 0.0118 | 80.4589
15.5 | 1.6999 | 0.02367 | 0.0151 | 71.8166
16 | 1.7148 | 0.02687 | 0.0177 | 63.8184
16.5 | 1.7225 | 0.03093 | 0.0197 | 55.6903
17 | 1.719 | 0.03627 | 0.0211 | 47.3945
17.5 | 1.719 | 0.04185 | 0.0213 | 41.0753
18 | 1.7135 | 0.04855 | 0.0204 | 35.2935
18.5 | 1.6962 | 0.05709 | 0.018 | 29.711
19 | 1.6725 | 0.06719 | 0.014 | 24.8921
19.5 | 1.6424 | 0.07891 | 0.0082 | 20.8136
20 | 1.6119 | 0.09155 | 0.0011 | 17.6068

## 143. Re 18M Mach 0.50 (1)
BIGFOIL.COM POLAR EXPORT
NACA63-212 a=0.2
NACA63-212 a=0.2 |  |  |  | Cl Max: | 1.136 | at alpha= | 20 | deg
JavaFoil+Calcfoil stall+Eppler ext transition |  |  |  | L/D Max: | 109.149 | at alpha= | 6.5 | deg
Re: | 18000000 |  |  | Cd Min: | 0.00532 | at alpha= | 0 | deg
Mach: | 0.5 |  |  | Cl=0 at alpha= | -1.058 | deg
|  |  |  | @ Cl=0.1, Cd= | 0.0054788
|  |  |  | @ Cl=0.4, Cd= | 0.0056165
|  |  |  | @ Cl=0.6, Cd= | 0.006573
alpha (deg) | Cl | Cd | Cm | Cl/Cd
-20 | -1.035 | 0.17429 | -0.001 | -5.938
-19.5 | -1.008 | 0.1713 | -0.001 | -5.883
-19 | -0.98 | 0.16605 | -0.001 | -5.902
-18.5 | -0.953 | 0.16588 | -0.001 | -5.743
-18 | -0.928 | 0.14598 | -0.002 | -6.358
-17.5 | -0.9 | 0.13955 | -0.002 | -6.453
-17 | -0.873 | 0.13716 | -0.002 | -6.362
-16.5 | -0.845 | 0.13271 | -0.002 | -6.368
-16 | -0.818 | 0.12354 | -0.002 | -6.625
-15.5 | -0.793 | 0.11396 | -0.003 | -6.956
-15 | -0.768 | 0.1008 | -0.003 | -7.618
-14.5 | -0.744 | 0.09085 | -0.003 | -8.19
-14 | -0.727 | 0.0774 | -0.004 | -9.388
-13.5 | -0.755 | 0.03806 | -0.005 | -19.831
-13 | -0.656 | 0.08827 | -0.004 | -7.429
-12.5 | -0.63 | 0.0809 | -0.004 | -7.79
-12 | -0.611 | 0.06815 | -0.005 | -8.964
-11.5 | -0.658 | 0.02253 | -0.007 | -29.217
-11 | -0.651 | 0.01477 | -0.008 | -44.068
-10.5 | -0.518 | 0.07064 | -0.005 | -7.327
-10 | -0.491 | 0.06408 | -0.005 | -7.668
-9.5 | -0.474 | 0.05103 | -0.007 | -9.286
-9 | -0.531 | 0.01145 | -0.01 | -46.318
-8.5 | -0.506 | 0.0101 | -0.011 | -50.136
-8 | -0.381 | 0.05263 | -0.006 | -7.234
-7.5 | -0.361 | 0.04157 | -0.008 | -8.688
-7 | -0.468 | 0.00898 | -0.012 | -52.163
-6.5 | -0.607 | 0.00836 | -0.013 | -72.667
-6 | -0.597 | 0.00797 | -0.013 | -74.96
-5.5 | -0.561 | 0.00753 | -0.014 | -74.607
-5 | -0.513 | 0.00721 | -0.014 | -71.116
-4.5 | -0.456 | 0.00696 | -0.015 | -65.523
-4 | -0.395 | 0.00672 | -0.016 | -58.827
-3.5 | -0.331 | 0.00654 | -0.016 | -50.605
-3 | -0.265 | 0.00637 | -0.017 | -41.632
-2.5 | -0.198 | 0.00626 | -0.017 | -31.542
-2 | -0.129 | 0.00613 | -0.018 | -21.119
-1.5 | -0.061 | 0.00584 | -0.018 | -10.431
-1 | 0.008 | 0.00569 | -0.019 | 1.362
-0.5 | 0.077 | 0.00556 | -0.019 | 13.793
0 | 0.145 | 0.00532 | -0.02 | 27.341
0.5 | 0.214 | 0.00534 | -0.02 | 40.118
1 | 0.283 | 0.00542 | -0.021 | 52.193
1.5 | 0.351 | 0.00551 | -0.021 | 63.76
2 | 0.42 | 0.00566 | -0.022 | 74.153
2.5 | 0.488 | 0.00592 | -0.023 | 82.43
3 | 0.556 | 0.00633 | -0.023 | 87.795
3.5 | 0.623 | 0.0067 | -0.024 | 93.031
4 | 0.689 | 0.0074 | -0.024 | 93.156
4.5 | 0.753 | 0.00783 | -0.025 | 96.13
5 | 0.813 | 0.00779 | -0.025 | 104.429
5.5 | 0.87 | 0.00822 | -0.026 | 105.941
6 | 0.922 | 0.00869 | -0.026 | 106.057
6.5 | 0.965 | 0.00884 | -0.027 | 109.149
7 | 0.99 | 0.01022 | -0.027 | 96.851
7.5 | 0.976 | 0.01108 | -0.028 | 88.063
8 | 0.844 | 0.0131 | -0.028 | 64.424
8.5 | 0.632 | 0.01315 | -0.029 | 48.061
9 | 0.655 | 0.01591 | -0.029 | 41.135
9.5 | 0.575 | 0.0626 | -0.016 | 9.179
10 | 0.72 | 0.01637 | -0.03 | 43.984
10.5 | 0.741 | 0.01991 | -0.03 | 37.214
11 | 0.66 | 0.0708 | -0.019 | 9.325
11.5 | 0.806 | 0.02021 | -0.031 | 39.855
12 | 0.827 | 0.0241 | -0.031 | 34.309
12.5 | 0.831 | 0.03471 | -0.03 | 23.944
13 | 0.787 | 0.0746 | -0.024 | 10.553
13.5 | 0.901 | 0.03276 | -0.032 | 27.515
14 | 0.89 | 0.0529 | -0.03 | 16.824
14.5 | 0.881 | 0.07734 | -0.027 | 11.398
15 | 0.884 | 0.09959 | -0.024 | 8.875
15.5 | 0.897 | 0.12507 | -0.021 | 7.168
16 | 0.924 | 0.12941 | -0.022 | 7.14
16.5 | 0.953 | 0.13226 | -0.023 | 7.202
17 | 0.976 | 0.14955 | -0.023 | 6.525
17.5 | 1.004 | 0.1529 | -0.023 | 6.564
18 | 1.031 | 0.15749 | -0.024 | 6.549
18.5 | 1.059 | 0.16188 | -0.025 | 6.542
19 | 1.084 | 0.17323 | -0.025 | 6.259
19.5 | 1.109 | 0.18535 | -0.025 | 5.982
20 | 1.136 | 0.19315 | -0.026 | 5.88

## 144. Re 18M Mach 0.50 (2)
BIGFOIL.COM POLAR EXPORT
NACA63-212 a=0.2
NACA63-212 a=0.2 |  |  |  | Cl Max: | 1.3008 | at alpha= | 8.5 | deg
XFOIL ncrit=9 |  |  |  | L/D Max: | 133.991 | at alpha= | 7.5 | deg
Re: | 18000000 |  |  | Cd Min: | 0.27092 | at alpha= | -20 | deg
Mach: | 0.5 |  |  | Cl=0 at alpha= | -1.1033 | deg
|  |  |  | @ Cl=0.1, Cd= | 0.0045057
|  |  |  | @ Cl=0.4, Cd= | 0.0041486
|  |  |  | @ Cl=0.6, Cd= | 0.0054519
alpha (deg) | Cl | Cd | Cm | Cl/Cd
-20 | -0.8822 | 0.27092 | 0.0946 | -3.2563
-19.5 | -0.8622 | 0.26095 | 0.0888 | -3.3041
-19 | -0.8417 | 0.25148 | 0.0831 | -3.347
-18.5 | -0.8242 | 0.24064 | 0.0769 | -3.425
-18 | -0.804 | 0.23134 | 0.0712 | -3.4754
-17.5 | -0.7841 | 0.22206 | 0.0655 | -3.531
-17 | -0.7635 | 0.21318 | 0.06 | -3.5815
-16.5 | -0.7499 | 0.20186 | 0.0534 | -3.715
-15 | -0.7066 | 0.17314 | 0.0369 | -4.0811
-14.5 | -0.6924 | 0.16346 | 0.031 | -4.2359
-14 | -0.6808 | 0.15329 | 0.0249 | -4.4413
-13.5 | -0.6727 | 0.14262 | 0.0184 | -4.7167
-13 | -0.6753 | 0.12993 | 0.0104 | -5.1974
-12.5 | -0.6705 | 0.11943 | 0.0038 | -5.6142
-12 | -0.6734 | 0.10797 | -0.0037 | -6.2369
-11.5 | -0.6846 | 0.09569 | -0.012 | -7.1544
-11 | -0.6918 | 0.08456 | -0.0196 | -8.1812
-10.5 | -0.7081 | 0.07204 | -0.0286 | -9.8293
-10 | -0.7158 | 0.05842 | -0.0394 | -12.2527
-9.5 | -0.7441 | 0.04661 | -0.0489 | -15.9644
-9 | -0.7766 | 0.03805 | -0.0528 | -20.41
-8.5 | -0.8169 | 0.03208 | -0.049 | -25.4645
-8 | -0.8459 | 0.02533 | -0.0424 | -33.3952
-7.5 | -0.8604 | 0.01646 | -0.0365 | -52.2722
-7 | -0.8364 | 0.00992 | -0.0307 | -84.3145
-6.5 | -0.7731 | 0.00782 | -0.0268 | -98.8619
-6 | -0.6998 | 0.00706 | -0.0244 | -99.1218
-5.5 | -0.6256 | 0.00661 | -0.0227 | -94.6445
-5 | -0.5519 | 0.0063 | -0.0215 | -87.6032
-4.5 | -0.4789 | 0.00605 | -0.0207 | -79.157
-4 | -0.4069 | 0.00581 | -0.0202 | -70.0344
-3.5 | -0.3354 | 0.00562 | -0.02 | -59.6797
-3 | -0.2645 | 0.00545 | -0.02 | -48.5321
-2.5 | -0.1941 | 0.00531 | -0.0201 | -36.5537
-2 | -0.1241 | 0.00518 | -0.0204 | -23.9575
-0.5 | 0.0835 | 0.00459 | -0.0218 | 18.1917
0 | 0.152 | 0.00424 | -0.0225 | 35.8491
0.5 | 0.2204 | 0.00392 | -0.0232 | 56.2245
1 | 0.2895 | 0.00396 | -0.0238 | 73.1061
1.5 | 0.3582 | 0.00407 | -0.0244 | 88.0098
2 | 0.4273 | 0.0042 | -0.0249 | 101.7381
2.5 | 0.4946 | 0.00474 | -0.0252 | 104.346
3 | 0.5625 | 0.00521 | -0.0254 | 107.9655
3.5 | 0.6307 | 0.00565 | -0.0253 | 111.6283
4 | 0.6987 | 0.00613 | -0.0251 | 113.9804
5 | 0.8385 | 0.0068 | -0.0242 | 123.3088
5.5 | 0.9092 | 0.00713 | -0.0233 | 127.5175
6 | 0.9802 | 0.00752 | -0.0222 | 130.3457
6.5 | 1.0518 | 0.00791 | -0.0207 | 132.9709
7 | 1.1234 | 0.00839 | -0.0187 | 133.8975
7.5 | 1.1952 | 0.00892 | -0.0161 | 133.991
8 | 1.264 | 0.00972 | -0.0124 | 130.0412
8.5 | 1.3008 | 0.01213 | -0.0043 | 107.2383
9 | 1.2742 | 0.01554 | 0.0096 | 81.9949
9.5 | 1.2432 | 0.02066 | 0.0189 | 60.1742
10 | 1.2126 | 0.02687 | 0.0248 | 45.1284
11 | 1.1421 | 0.04468 | 0.024 | 25.5618
11.5 | 1.1055 | 0.05588 | 0.0191 | 19.7835
12 | 1.0754 | 0.06802 | 0.0121 | 15.8101
12.5 | 1.0472 | 0.08141 | 0.0033 | 12.8633
13 | 1.0246 | 0.09546 | -0.0063 | 10.7333
13.5 | 1.0047 | 0.11013 | -0.0161 | 9.1229

## 145. Re 20M Mach 0.00 (1)
BIGFOIL.COM POLAR EXPORT
NACA63-212 a=0.2
NACA63-212 a=0.2 |  |  |  | Cl Max: | 1.164 | at alpha= | 11.5 | deg
JavaFoil+Calcfoil stall+Eppler ext transition |  |  |  | L/D Max: | 123.65 | at alpha= | 9.5 | deg
Re: | 20000000 |  |  | Cd Min: | 0.00522 | at alpha= | 0.5 | deg
Mach: | 0 |  |  | Cl=0 at alpha= | -1.0583 | deg
|  |  |  | @ Cl=0.1, Cd= | 0.005372
|  |  |  | @ Cl=0.4, Cd= | 0.0055459
|  |  |  | @ Cl=0.6, Cd= | 0.0063482
alpha (deg) | Cl | Cd | Cm | Cl/Cd
-17 | -0.628 | 0.12359 | -0.002 | -5.079
-16.5 | -0.652 | 0.117 | -0.002 | -5.569
-16 | -0.676 | 0.10818 | -0.002 | -6.251
-15.5 | -0.699 | 0.10172 | -0.002 | -6.87
-15 | -0.721 | 0.09434 | -0.003 | -7.644
-14.5 | -0.74 | 0.08971 | -0.003 | -8.244
-14 | -0.759 | 0.08159 | -0.003 | -9.305
-13.5 | -0.802 | 0.05714 | -0.004 | -14.038
-13 | -0.914 | 0.01504 | -0.006 | -60.791
-12.5 | -0.939 | 0.01161 | -0.006 | -80.876
-12 | -0.945 | 0.01047 | -0.007 | -90.307
-11.5 | -0.942 | 0.01018 | -0.007 | -92.572
-11 | -0.93 | 0.00971 | -0.007 | -95.862
-10.5 | -0.914 | 0.00922 | -0.008 | -99.11
-10 | -0.893 | 0.00892 | -0.008 | -100.051
-9.5 | -0.864 | 0.00855 | -0.009 | -100.989
-9 | -0.831 | 0.00825 | -0.009 | -100.723
-8.5 | -0.794 | 0.00799 | -0.009 | -99.288
-8 | -0.754 | 0.00768 | -0.01 | -98.136
-7.5 | -0.711 | 0.00744 | -0.01 | -95.554
-7 | -0.665 | 0.00722 | -0.011 | -92.011
-6.5 | -0.616 | 0.00702 | -0.011 | -87.788
-6 | -0.566 | 0.0068 | -0.012 | -83.153
-5.5 | -0.513 | 0.00662 | -0.012 | -77.484
-5 | -0.459 | 0.00647 | -0.013 | -70.96
-4.5 | -0.403 | 0.00634 | -0.013 | -63.547
-4 | -0.346 | 0.00622 | -0.013 | -55.701
-3.5 | -0.289 | 0.00611 | -0.014 | -47.278
-3 | -0.23 | 0.00601 | -0.014 | -38.321
-2.5 | -0.172 | 0.00594 | -0.015 | -28.895
-2 | -0.112 | 0.00584 | -0.015 | -19.216
-1.5 | -0.053 | 0.00563 | -0.016 | -9.386
-1 | 0.007 | 0.00552 | -0.016 | 1.218
-0.5 | 0.066 | 0.00544 | -0.017 | 12.204
0 | 0.126 | 0.00532 | -0.017 | 23.693
0.5 | 0.186 | 0.00522 | -0.018 | 35.539
1 | 0.245 | 0.00525 | -0.018 | 46.676
1.5 | 0.305 | 0.00532 | -0.019 | 57.215
2 | 0.364 | 0.00543 | -0.019 | 67.077
2.5 | 0.423 | 0.00562 | -0.02 | 75.371
3 | 0.482 | 0.00586 | -0.02 | 82.318
3.5 | 0.541 | 0.00612 | -0.021 | 88.4
4 | 0.599 | 0.00634 | -0.021 | 94.46
4.5 | 0.656 | 0.00681 | -0.021 | 96.332
5 | 0.712 | 0.00709 | -0.022 | 100.425
5.5 | 0.768 | 0.00727 | -0.022 | 105.548
6 | 0.821 | 0.00752 | -0.023 | 109.207
6.5 | 0.873 | 0.00781 | -0.023 | 111.877
7 | 0.922 | 0.00771 | -0.024 | 119.613
7.5 | 0.968 | 0.00801 | -0.024 | 120.823
8 | 1.01 | 0.00831 | -0.025 | 121.523
8.5 | 1.048 | 0.0087 | -0.025 | 120.46
9 | 1.082 | 0.00903 | -0.026 | 119.845
9.5 | 1.11 | 0.00898 | -0.026 | 123.65
10 | 1.133 | 0.01031 | -0.027 | 109.917
10.5 | 1.15 | 0.01088 | -0.027 | 105.675
11 | 1.159 | 0.01153 | -0.027 | 100.561
11.5 | 1.164 | 0.01227 | -0.028 | 94.841
12 | 1.163 | 0.01316 | -0.028 | 88.362
12.5 | 1.156 | 0.01425 | -0.028 | 81.075
13 | 1.144 | 0.01537 | -0.029 | 74.385
13.5 | 1.119 | 0.01698 | -0.029 | 65.911
14 | 1.091 | 0.01876 | -0.029 | 58.173
14.5 | 1.057 | 0.02136 | -0.029 | 49.505
15 | 1.018 | 0.02503 | -0.029 | 40.691
15.5 | 0.973 | 0.03116 | -0.029 | 31.219
16 | 0.929 | 0.03708 | -0.029 | 25.061
16.5 | 0.88 | 0.04688 | -0.029 | 18.769

## 146. Re 20M Mach 0.00 (2)
BIGFOIL.COM POLAR EXPORT
NACA63-212 a=0.2
NACA63-212 a=0.2 |  |  |  | Cl Max: | 1.8418 | at alpha= | 20 | deg
XFOIL ncrit=9 |  |  |  | L/D Max: | 140.494 | at alpha= | 10 | deg
Re: | 20000000 |  |  | Cd Min: | 0.03973 | at alpha= | 20 | deg
Mach: | 0 |  |  | Cl=0 at alpha= | -1.0852 | deg
|  |  |  | @ Cl=0.1, Cd= | 0.0044437
|  |  |  | @ Cl=0.4, Cd= | 0.0046571
|  |  |  | @ Cl=0.6, Cd= | 0.0055893
alpha (deg) | Cl | Cd | Cm | Cl/Cd
-20 | -1.7991 | 0.02716 | -0.0418 | -66.2408
-19.5 | -1.7941 | 0.0241 | -0.0395 | -74.444
-19 | -1.7911 | 0.02138 | -0.0359 | -83.7746
-18.5 | -1.7852 | 0.01939 | -0.0312 | -92.0681
-18 | -1.7798 | 0.01808 | -0.0246 | -98.4403
-17.5 | -1.7488 | 0.01701 | -0.0217 | -102.8101
-17 | -1.7115 | 0.01604 | -0.0197 | -106.702
-16.5 | -1.672 | 0.01506 | -0.018 | -111.0226
-15.5 | -1.5894 | 0.01341 | -0.0147 | -118.5235
-15 | -1.5423 | 0.01276 | -0.0138 | -120.8699
-14.5 | -1.4936 | 0.01217 | -0.0132 | -122.728
-14 | -1.4437 | 0.01161 | -0.0126 | -124.3497
-13.5 | -1.3929 | 0.0111 | -0.0122 | -125.4865
-13 | -1.3413 | 0.01062 | -0.0119 | -126.2994
-12.5 | -1.289 | 0.01016 | -0.0117 | -126.8701
-12 | -1.2362 | 0.0097 | -0.0115 | -127.4433
-11.5 | -1.1831 | 0.00922 | -0.0113 | -128.3189
-11 | -1.1297 | 0.00875 | -0.0112 | -129.1086
-10.5 | -1.0752 | 0.00838 | -0.0112 | -128.3055
-10 | -1.0202 | 0.00806 | -0.0113 | -126.5757
-9.5 | -0.9647 | 0.00777 | -0.0114 | -124.157
-9 | -0.9089 | 0.0075 | -0.0116 | -121.1867
-8.5 | -0.8528 | 0.00724 | -0.0118 | -117.7901
-7.5 | -0.7401 | 0.0067 | -0.0123 | -110.4627
-7 | -0.6835 | 0.00643 | -0.0125 | -106.2986
-6.5 | -0.6265 | 0.00622 | -0.0129 | -100.7235
-5.5 | -0.5117 | 0.00589 | -0.0136 | -86.8761
-5 | -0.4542 | 0.0057 | -0.014 | -79.6842
-4.5 | -0.3964 | 0.00555 | -0.0145 | -71.4234
-4 | -0.3386 | 0.00539 | -0.0149 | -62.82
-3.5 | -0.2806 | 0.00529 | -0.0154 | -53.0435
-3 | -0.2225 | 0.00518 | -0.0158 | -42.9537
-2.5 | -0.1644 | 0.00508 | -0.0163 | -32.3622
-2 | -0.1063 | 0.00496 | -0.0168 | -21.4315
-1.5 | -0.0482 | 0.00481 | -0.0174 | -10.0208
-1 | 0.0099 | 0.00465 | -0.0179 | 2.129
-0.5 | 0.068 | 0.00451 | -0.0184 | 15.0776
0 | 0.1259 | 0.00439 | -0.019 | 28.6788
0.5 | 0.1831 | 0.00405 | -0.0197 | 45.2099
1 | 0.241 | 0.00413 | -0.0203 | 58.3535
1.5 | 0.2989 | 0.00416 | -0.0208 | 71.851
2.5 | 0.4128 | 0.00472 | -0.0219 | 87.4576
3 | 0.47 | 0.00496 | -0.0224 | 94.7581
3.5 | 0.5272 | 0.00522 | -0.0229 | 100.9962
4 | 0.5842 | 0.0055 | -0.0233 | 106.2182
4.5 | 0.6408 | 0.00582 | -0.0237 | 110.1031
5 | 0.6977 | 0.00604 | -0.0241 | 115.5132
5.5 | 0.7544 | 0.00626 | -0.0245 | 120.5112
6 | 0.811 | 0.00649 | -0.0248 | 124.9615
6.5 | 0.8674 | 0.00671 | -0.0252 | 129.2697
7 | 0.9232 | 0.00699 | -0.0255 | 132.0744
7.5 | 0.979 | 0.00724 | -0.0258 | 135.221
8 | 1.034 | 0.00755 | -0.026 | 136.9536
8.5 | 1.0891 | 0.00783 | -0.0262 | 139.0932
9 | 1.1432 | 0.00819 | -0.0263 | 139.5849
9.5 | 1.197 | 0.00855 | -0.0264 | 140
10 | 1.2504 | 0.0089 | -0.0264 | 140.4944
10.5 | 1.3029 | 0.00931 | -0.0263 | 139.9463
11 | 1.354 | 0.00979 | -0.026 | 138.3044
11.5 | 1.4048 | 0.0102 | -0.0257 | 137.7255
12 | 1.4523 | 0.0106 | -0.0247 | 137.0094
12.5 | 1.5004 | 0.01116 | -0.024 | 134.4444
13 | 1.547 | 0.01184 | -0.0231 | 130.6588
13.5 | 1.5925 | 0.01251 | -0.0221 | 127.2982
14 | 1.6365 | 0.01317 | -0.0209 | 124.2597
14.5 | 1.6776 | 0.01391 | -0.0194 | 120.6039
15 | 1.7142 | 0.01475 | -0.0171 | 116.2169
15.5 | 1.7316 | 0.01569 | -0.0115 | 110.3633
16 | 1.7439 | 0.01706 | -0.0063 | 102.2216
16.5 | 1.7613 | 0.01863 | -0.0026 | 94.5411
17.5 | 1.7923 | 0.02284 | 0.0031 | 78.472
18 | 1.8088 | 0.02524 | 0.005 | 71.664
18.5 | 1.8204 | 0.02817 | 0.0067 | 64.6219
19 | 1.8302 | 0.03152 | 0.0079 | 58.0647
19.5 | 1.8358 | 0.03548 | 0.0087 | 51.7418
20 | 1.8418 | 0.03973 | 0.0088 | 46.3579

## 147. Re 20M Mach 0.10 (1)
BIGFOIL.COM POLAR EXPORT
NACA63-212 a=0.2
NACA63-212 a=0.2 |  |  |  | Cl Max: | 1.154 | at alpha= | 11.5 | deg
JavaFoil+Calcfoil stall+Eppler ext transition |  |  |  | L/D Max: | 124.29 | at alpha= | 9 | deg
Re: | 20000000 |  |  | Cd Min: | 0.00524 | at alpha= | 0.5 | deg
Mach: | 0.1 |  |  | Cl=0 at alpha= | -1.0583 | deg
|  |  |  | @ Cl=0.1, Cd= | 0.005364
|  |  |  | @ Cl=0.4, Cd= | 0.0055468
|  |  |  | @ Cl=0.6, Cd= | 0.006361
alpha (deg) | Cl | Cd | Cm | Cl/Cd
-16.5 | -0.608 | 0.11897 | -0.002 | -5.108
-16 | -0.635 | 0.11139 | -0.002 | -5.702
-15.5 | -0.661 | 0.10476 | -0.002 | -6.31
-15 | -0.687 | 0.09702 | -0.003 | -7.082
-14.5 | -0.709 | 0.09255 | -0.003 | -7.657
-14 | -0.731 | 0.08536 | -0.003 | -8.563
-13.5 | -0.759 | 0.07192 | -0.004 | -10.553
-13 | -0.882 | 0.01745 | -0.006 | -50.554
-12.5 | -0.918 | 0.01208 | -0.006 | -75.945
-12 | -0.927 | 0.01107 | -0.007 | -83.725
-11.5 | -0.931 | 0.01035 | -0.007 | -89.939
-11 | -0.923 | 0.00987 | -0.007 | -93.456
-10.5 | -0.909 | 0.00934 | -0.008 | -97.311
-10 | -0.889 | 0.00901 | -0.008 | -98.721
-9.5 | -0.862 | 0.00865 | -0.009 | -99.612
-9 | -0.83 | 0.00832 | -0.009 | -99.699
-8.5 | -0.794 | 0.00803 | -0.01 | -98.949
-8 | -0.755 | 0.00772 | -0.01 | -97.801
-7.5 | -0.712 | 0.00748 | -0.01 | -95.168
-7 | -0.667 | 0.00724 | -0.011 | -92.063
-6.5 | -0.618 | 0.00703 | -0.011 | -87.949
-6 | -0.568 | 0.00685 | -0.012 | -82.911
-5.5 | -0.515 | 0.00666 | -0.012 | -77.329
-5 | -0.461 | 0.00647 | -0.013 | -71.251
-4.5 | -0.405 | 0.00635 | -0.013 | -63.808
-4 | -0.348 | 0.00622 | -0.014 | -55.958
-3.5 | -0.29 | 0.00613 | -0.014 | -47.368
-3 | -0.232 | 0.00603 | -0.014 | -38.4
-2.5 | -0.172 | 0.00595 | -0.015 | -28.965
-2 | -0.113 | 0.00588 | -0.015 | -19.196
-1.5 | -0.053 | 0.00562 | -0.016 | -9.452
-1 | 0.007 | 0.00552 | -0.016 | 1.225
-0.5 | 0.067 | 0.00543 | -0.017 | 12.284
0 | 0.127 | 0.00531 | -0.017 | 23.844
0.5 | 0.186 | 0.00524 | -0.018 | 35.605
1 | 0.246 | 0.00525 | -0.018 | 46.946
1.5 | 0.306 | 0.00532 | -0.019 | 57.551
2 | 0.366 | 0.00542 | -0.019 | 67.468
2.5 | 0.425 | 0.00564 | -0.02 | 75.417
3 | 0.485 | 0.00585 | -0.02 | 82.912
3.5 | 0.544 | 0.00611 | -0.021 | 88.908
4 | 0.602 | 0.00637 | -0.021 | 94.553
4.5 | 0.659 | 0.00683 | -0.022 | 96.614
5 | 0.716 | 0.0071 | -0.022 | 100.886
5.5 | 0.771 | 0.00734 | -0.023 | 105.131
6 | 0.825 | 0.00759 | -0.023 | 108.721
6.5 | 0.877 | 0.00788 | -0.024 | 111.325
7 | 0.926 | 0.00771 | -0.024 | 120.033
7.5 | 0.971 | 0.00803 | -0.024 | 120.876
8 | 1.013 | 0.00834 | -0.025 | 121.418
8.5 | 1.05 | 0.00872 | -0.025 | 120.391
9 | 1.083 | 0.00871 | -0.026 | 124.29
9.5 | 1.11 | 0.00903 | -0.026 | 122.907
10 | 1.131 | 0.01043 | -0.027 | 108.403
10.5 | 1.145 | 0.01102 | -0.027 | 103.856
11 | 1.152 | 0.01171 | -0.027 | 98.364
11.5 | 1.154 | 0.01242 | -0.028 | 92.957
12 | 1.149 | 0.01346 | -0.028 | 85.371
12.5 | 1.138 | 0.01466 | -0.028 | 77.661
13 | 1.121 | 0.01604 | -0.029 | 69.895
13.5 | 1.093 | 0.01766 | -0.029 | 61.869
14 | 1.059 | 0.01968 | -0.029 | 53.822
14.5 | 1.019 | 0.02278 | -0.029 | 44.738
15 | 0.974 | 0.02739 | -0.029 | 35.543
15.5 | 0.918 | 0.03632 | -0.029 | 25.289
16 | 0.867 | 0.04539 | -0.028 | 19.094
16.5 | 0.806 | 0.06242 | -0.027 | 12.917

## 148. Re 20M Mach 0.10 (2)
BIGFOIL.COM POLAR EXPORT
NACA63-212 a=0.2
NACA63-212 a=0.2 |  |  |  | Cl Max: | 1.8279 | at alpha= | 20 | deg
XFOIL ncrit=9 |  |  |  | L/D Max: | 140.133 | at alpha= | 10 | deg
Re: | 20000000 |  |  | Cd Min: | 0.04418 | at alpha= | 20 | deg
Mach: | 0.1 |  |  | Cl=0 at alpha= | -1.0856 | deg
|  |  |  | @ Cl=0.1, Cd= | 0.0044396
|  |  |  | @ Cl=0.4, Cd= | 0.0046299
|  |  |  | @ Cl=0.6, Cd= | 0.0055885
alpha (deg) | Cl | Cd | Cm | Cl/Cd
-20 | -1.7713 | 0.0321 | -0.0469 | -55.1807
-19.5 | -1.7686 | 0.02819 | -0.0457 | -62.7386
-19 | -1.7644 | 0.02488 | -0.0435 | -70.9164
-18.5 | -1.7571 | 0.02224 | -0.0403 | -79.0063
-18 | -1.7552 | 0.01988 | -0.0353 | -88.2897
-17.5 | -1.7546 | 0.01828 | -0.0278 | -95.9847
-17 | -1.7244 | 0.01695 | -0.0246 | -101.7345
-16.5 | -1.6856 | 0.01592 | -0.0224 | -105.8794
-16 | -1.6453 | 0.01506 | -0.0201 | -109.2497
-15.5 | -1.6034 | 0.01414 | -0.0182 | -113.3946
-15 | -1.5578 | 0.01326 | -0.0168 | -117.4811
-14.5 | -1.5091 | 0.01255 | -0.0158 | -120.247
-14 | -1.4587 | 0.01194 | -0.0149 | -122.1692
-13.5 | -1.4071 | 0.01137 | -0.0143 | -123.7555
-13 | -1.3547 | 0.01085 | -0.0137 | -124.8571
-12.5 | -1.3016 | 0.01036 | -0.0133 | -125.6371
-12 | -1.2479 | 0.0099 | -0.0129 | -126.0505
-11.5 | -1.1939 | 0.00941 | -0.0126 | -126.8757
-11 | -1.1398 | 0.0089 | -0.0123 | -128.0674
-10.5 | -1.0848 | 0.00849 | -0.0122 | -127.7739
-10 | -1.029 | 0.00814 | -0.0122 | -126.4128
-9.5 | -0.9728 | 0.00784 | -0.0122 | -124.0816
-9 | -0.9163 | 0.00756 | -0.0123 | -121.2037
-7.5 | -0.7456 | 0.00674 | -0.0127 | -110.6231
-7 | -0.6885 | 0.00646 | -0.0129 | -106.5789
-6.5 | -0.631 | 0.00624 | -0.0132 | -101.1218
-5.5 | -0.5152 | 0.0059 | -0.0139 | -87.322
-5 | -0.4572 | 0.00571 | -0.0142 | -80.0701
-4.5 | -0.399 | 0.00556 | -0.0146 | -71.7626
-4 | -0.3407 | 0.0054 | -0.015 | -63.0926
-3.5 | -0.2823 | 0.0053 | -0.0155 | -53.2642
-3 | -0.2239 | 0.00519 | -0.016 | -43.1407
-2.5 | -0.1654 | 0.00508 | -0.0165 | -32.5591
-2 | -0.1068 | 0.00497 | -0.0169 | -21.4889
-1.5 | -0.0484 | 0.00481 | -0.0175 | -10.0624
-1 | 0.01 | 0.00466 | -0.018 | 2.1459
-0.5 | 0.0685 | 0.00451 | -0.0185 | 15.1885
0 | 0.1267 | 0.00438 | -0.0191 | 28.9269
0.5 | 0.1843 | 0.00405 | -0.0198 | 45.5062
1 | 0.2425 | 0.00413 | -0.0204 | 58.7167
1.5 | 0.3007 | 0.00415 | -0.021 | 72.4578
2 | 0.3585 | 0.00436 | -0.0215 | 82.2248
2.5 | 0.4154 | 0.00473 | -0.022 | 87.8224
3 | 0.473 | 0.00496 | -0.0225 | 95.3629
3.5 | 0.5305 | 0.00523 | -0.0229 | 101.434
4 | 0.5878 | 0.00552 | -0.0234 | 106.4855
4.5 | 0.6448 | 0.00584 | -0.0237 | 110.411
5 | 0.7021 | 0.00606 | -0.0241 | 115.8581
5.5 | 0.7593 | 0.00628 | -0.0245 | 120.9076
6 | 0.8163 | 0.00652 | -0.0248 | 125.1994
6.5 | 0.8732 | 0.00674 | -0.0252 | 129.5549
7 | 0.9295 | 0.00702 | -0.0254 | 132.4074
7.5 | 0.9857 | 0.00729 | -0.0256 | 135.2126
8 | 1.0413 | 0.0076 | -0.0258 | 137.0132
8.5 | 1.0969 | 0.00789 | -0.0259 | 139.0241
9 | 1.1515 | 0.00826 | -0.0259 | 139.4068
9.5 | 1.2059 | 0.00862 | -0.0259 | 139.8956
10 | 1.2598 | 0.00899 | -0.0258 | 140.1335
10.5 | 1.3125 | 0.00944 | -0.0256 | 139.036
11 | 1.3644 | 0.00992 | -0.0252 | 137.5403
11.5 | 1.4157 | 0.01035 | -0.0247 | 136.7826
12 | 1.4623 | 0.01079 | -0.0233 | 135.5236
12.5 | 1.5111 | 0.01144 | -0.0225 | 132.0892
13 | 1.5582 | 0.01211 | -0.0215 | 128.6705
13.5 | 1.604 | 0.01278 | -0.0203 | 125.5086
14 | 1.6472 | 0.01352 | -0.0187 | 121.8343
14.5 | 1.6865 | 0.01435 | -0.0165 | 117.5261
15 | 1.7126 | 0.01533 | -0.0122 | 111.7156
15.5 | 1.7237 | 0.01654 | -0.006 | 104.214
16 | 1.7395 | 0.01815 | -0.0017 | 95.8402
16.5 | 1.7572 | 0.01999 | 0.0016 | 87.904
17 | 1.7738 | 0.02217 | 0.0045 | 80.009
17.5 | 1.7899 | 0.02461 | 0.0067 | 72.7306
18 | 1.8046 | 0.02738 | 0.0085 | 65.9094
18.5 | 1.8142 | 0.03078 | 0.01 | 58.9409
19 | 1.8217 | 0.03463 | 0.0109 | 52.6047
19.5 | 1.8244 | 0.03924 | 0.0112 | 46.4934
20 | 1.8279 | 0.04418 | 0.0108 | 41.3739

## 149. Re 20M Mach 0.25 (1)
BIGFOIL.COM POLAR EXPORT
NACA63-212 a=0.2
NACA63-212 a=0.2 |  |  |  | Cl Max: | 1.105 | at alpha= | 10 | deg
JavaFoil+Calcfoil stall+Eppler ext transition |  |  |  | L/D Max: | 121.224 | at alpha= | 8.5 | deg
Re: | 20000000 |  |  | Cd Min: | 0.00526 | at alpha= | 0.5 | deg
Mach: | 0.25 |  |  | Cl=0 at alpha= | -1.0564 | deg
|  |  |  | @ Cl=0.1, Cd= | 0.0054141
|  |  |  | @ Cl=0.4, Cd= | 0.0055505
|  |  |  | @ Cl=0.6, Cd= | 0.10241
alpha (deg) | Cl | Cd | Cm | Cl/Cd
-15.5 | -0.315 | 0.11981 | -0.002 | -2.633
-15 | -0.384 | 0.11101 | -0.002 | -3.461
-14.5 | -0.447 | 0.10527 | -0.002 | -4.242
-14 | -0.505 | 0.09628 | -0.003 | -5.246
-13.5 | -0.558 | 0.09025 | -0.003 | -6.181
-13 | -0.598 | 0.08578 | -0.003 | -6.975
-12.5 | -0.635 | 0.07627 | -0.004 | -8.326
-12 | -0.729 | 0.03137 | -0.006 | -23.244
-11.5 | -0.812 | 0.01323 | -0.007 | -61.387
-11 | -0.838 | 0.01152 | -0.008 | -72.729
-10.5 | -0.859 | 0.01028 | -0.008 | -83.558
-10 | -0.857 | 0.00971 | -0.008 | -88.213
-9.5 | -0.841 | 0.00918 | -0.009 | -91.643
-9 | -0.819 | 0.00872 | -0.009 | -93.943
-8.5 | -0.791 | 0.0084 | -0.01 | -94.128
-8 | -0.757 | 0.008 | -0.01 | -94.647
-7.5 | -0.718 | 0.00773 | -0.011 | -92.887
-7 | -0.675 | 0.00743 | -0.011 | -90.889
-6.5 | -0.629 | 0.00721 | -0.012 | -87.225
-6 | -0.579 | 0.00698 | -0.012 | -82.984
-5.5 | -0.527 | 0.00673 | -0.012 | -78.216
-5 | -0.472 | 0.00657 | -0.013 | -71.792
-4.5 | -0.415 | 0.00639 | -0.013 | -64.925
-4 | -0.357 | 0.00631 | -0.014 | -56.582
-3.5 | -0.298 | 0.00617 | -0.014 | -48.271
-3 | -0.238 | 0.00607 | -0.015 | -39.175
-2.5 | -0.177 | 0.00599 | -0.015 | -29.572
-2 | -0.116 | 0.0059 | -0.016 | -19.649
-1.5 | -0.055 | 0.00565 | -0.016 | -9.658
-1 | 0.007 | 0.00555 | -0.017 | 1.25
-0.5 | 0.069 | 0.00547 | -0.017 | 12.55
0 | 0.13 | 0.00536 | -0.018 | 24.286
0.5 | 0.192 | 0.00526 | -0.018 | 36.405
1 | 0.253 | 0.00526 | -0.019 | 48.162
1.5 | 0.315 | 0.00535 | -0.019 | 58.75
2 | 0.376 | 0.00546 | -0.02 | 68.853
2.5 | 0.437 | 0.00569 | -0.02 | 76.882
3 | 0.498 | 0.00594 | -0.021 | 83.828
3.5 | 0.558 | 0.00622 | -0.021 | 89.839
4 | 0.618 | 0.00645 | -0.022 | 95.867
4.5 | 0.677 | 0.00695 | -0.022 | 97.459
5 | 0.735 | 0.00721 | -0.023 | 101.856
5.5 | 0.791 | 0.0075 | -0.023 | 105.471
6 | 0.845 | 0.00782 | -0.024 | 108.022
6.5 | 0.897 | 0.00772 | -0.024 | 116.244
7 | 0.945 | 0.008 | -0.025 | 118.146
7.5 | 0.989 | 0.00841 | -0.025 | 117.563
8 | 1.027 | 0.00878 | -0.026 | 116.874
8.5 | 1.059 | 0.00873 | -0.026 | 121.224
9 | 1.084 | 0.00917 | -0.027 | 118.11
9.5 | 1.099 | 0.01056 | -0.027 | 104.079
10 | 1.105 | 0.01128 | -0.027 | 97.941
10.5 | 1.102 | 0.0121 | -0.028 | 91.047
11 | 1.089 | 0.01294 | -0.028 | 84.212
11.5 | 1.065 | 0.01451 | -0.028 | 73.37
12 | 1.033 | 0.01578 | -0.029 | 65.457
12.5 | 0.988 | 0.01828 | -0.029 | 54.044
13 | 0.925 | 0.02337 | -0.029 | 39.594
13.5 | 0.841 | 0.03214 | -0.028 | 26.163
14 | 0.728 | 0.05789 | -0.025 | 12.582
14.5 | 0.623 | 0.0904 | -0.02 | 6.895
15 | 0.545 | 0.10241 | -0.019 | 5.325

## 150. Re 20M Mach 0.25 (2)
BIGFOIL.COM POLAR EXPORT
NACA63-212 a=0.2
NACA63-212 a=0.2 |  |  |  | Cl Max: | 1.7378 | at alpha= | 16.5 | deg
XFOIL ncrit=9 |  |  |  | L/D Max: | 138.486 | at alpha= | 9 | deg
Re: | 20000000 |  |  | Cd Min: | 0.09659 | at alpha= | -19.5 | deg
Mach: | 0.25 |  |  | Cl=0 at alpha= | -1.0894 | deg
|  |  |  | @ Cl=0.1, Cd= | 0.0044385
|  |  |  | @ Cl=0.4, Cd= | 0.0045236
|  |  |  | @ Cl=0.6, Cd= | 0.0055769
alpha (deg) | Cl | Cd | Cm | Cl/Cd
-19.5 | -1.3869 | 0.09659 | -0.0217 | -14.3586
-19 | -1.4827 | 0.07225 | -0.0408 | -20.5218
-18.5 | -1.5343 | 0.05724 | -0.0515 | -26.8047
-18 | -1.5767 | 0.04553 | -0.0584 | -34.6299
-17.5 | -1.6076 | 0.03669 | -0.0614 | -43.8158
-17 | -1.6301 | 0.02992 | -0.0613 | -54.482
-16.5 | -1.6392 | 0.02522 | -0.0584 | -64.996
-16 | -1.6411 | 0.02188 | -0.0534 | -75.0046
-15.5 | -1.6462 | 0.01984 | -0.0447 | -82.9738
-15 | -1.6221 | 0.01803 | -0.0387 | -89.9667
-14.5 | -1.5846 | 0.01619 | -0.0345 | -97.8752
-14 | -1.5377 | 0.01476 | -0.0311 | -104.1802
-13.5 | -1.4858 | 0.01361 | -0.0284 | -109.1697
-13 | -1.4317 | 0.01257 | -0.026 | -113.8982
-12.5 | -1.3743 | 0.0118 | -0.0241 | -116.4661
-11 | -1.1979 | 0.00988 | -0.0197 | -121.2449
-10.5 | -1.139 | 0.00925 | -0.0185 | -123.1351
-10 | -1.0793 | 0.00872 | -0.0176 | -123.7729
-9.5 | -1.0192 | 0.00829 | -0.0168 | -122.9433
-9 | -0.9586 | 0.00793 | -0.0163 | -120.8827
-8.5 | -0.8981 | 0.00759 | -0.0158 | -118.3267
-7.5 | -0.7768 | 0.007 | -0.0152 | -110.9714
-7 | -0.7164 | 0.00668 | -0.0151 | -107.2455
-6.5 | -0.656 | 0.00639 | -0.015 | -102.6604
-6 | -0.5954 | 0.00617 | -0.015 | -96.4992
-5.5 | -0.5346 | 0.00599 | -0.0152 | -89.2487
-5 | -0.4739 | 0.00581 | -0.0153 | -81.5663
-4.5 | -0.4133 | 0.00562 | -0.0156 | -73.5409
-4 | -0.3526 | 0.00547 | -0.0159 | -64.4607
-3.5 | -0.2919 | 0.00533 | -0.0162 | -54.7655
-3 | -0.2313 | 0.00521 | -0.0166 | -44.3954
-2.5 | -0.1707 | 0.00511 | -0.0171 | -33.4051
-2 | -0.1101 | 0.00499 | -0.0176 | -22.0641
-1.5 | -0.0496 | 0.00483 | -0.018 | -10.2692
-1 | 0.0108 | 0.00466 | -0.0186 | 2.3176
-0.5 | 0.0712 | 0.00452 | -0.0191 | 15.7522
0 | 0.1313 | 0.00435 | -0.0197 | 30.1839
0.5 | 0.1907 | 0.00402 | -0.0204 | 47.4378
1 | 0.2509 | 0.0041 | -0.021 | 61.1951
1.5 | 0.3111 | 0.00414 | -0.0216 | 75.1449
2 | 0.3708 | 0.00432 | -0.0222 | 85.8333
2.5 | 0.4296 | 0.00473 | -0.0226 | 90.8245
3 | 0.4891 | 0.005 | -0.0231 | 97.82
3.5 | 0.5486 | 0.0053 | -0.0235 | 103.5094
4 | 0.608 | 0.00562 | -0.0238 | 108.1851
4.5 | 0.6672 | 0.00593 | -0.024 | 112.5126
5 | 0.7269 | 0.00616 | -0.0243 | 118.0032
5.5 | 0.7865 | 0.0064 | -0.0245 | 122.8906
6 | 0.8459 | 0.00666 | -0.0247 | 127.012
6.5 | 0.9053 | 0.00693 | -0.0248 | 130.6349
7 | 0.9645 | 0.00721 | -0.0248 | 133.7725
7.5 | 1.0232 | 0.00755 | -0.0246 | 135.5232
8 | 1.082 | 0.00786 | -0.0244 | 137.659
8.5 | 1.14 | 0.00826 | -0.0241 | 138.0145
9 | 1.1979 | 0.00865 | -0.0236 | 138.4855
9.5 | 1.2553 | 0.00908 | -0.023 | 138.2489
10 | 1.3112 | 0.00962 | -0.0221 | 136.2994
10.5 | 1.3672 | 0.01011 | -0.0211 | 135.2324
11 | 1.4214 | 0.01071 | -0.0198 | 132.7171
11.5 | 1.4729 | 0.01141 | -0.0181 | 129.0885
12 | 1.5218 | 0.01196 | -0.0156 | 127.2408
12.5 | 1.5704 | 0.01279 | -0.0133 | 122.7834
13 | 1.6135 | 0.0138 | -0.0102 | 116.9203
13.5 | 1.6486 | 0.01484 | -0.0058 | 111.0916
14 | 1.658 | 0.01622 | 0.0019 | 102.2195
14.5 | 1.6769 | 0.01798 | 0.0069 | 93.2647
15 | 1.6952 | 0.0202 | 0.0111 | 83.9208
15.5 | 1.713 | 0.02278 | 0.0146 | 75.1975
16 | 1.729 | 0.02582 | 0.0174 | 66.9636
16.5 | 1.7378 | 0.02968 | 0.0197 | 58.5512
17 | 1.7368 | 0.0347 | 0.0212 | 50.0519
17.5 | 1.7374 | 0.04007 | 0.0218 | 43.3591
18 | 1.7331 | 0.04649 | 0.0212 | 37.279
18.5 | 1.718 | 0.0546 | 0.0193 | 31.4652
19 | 1.6958 | 0.06427 | 0.0157 | 26.3856
19.5 | 1.6668 | 0.0756 | 0.0104 | 22.0476
20 | 1.6376 | 0.0878 | 0.0037 | 18.6515

## 151. Re 20M Mach 0.50 (1)
BIGFOIL.COM POLAR EXPORT
NACA63-212 a=0.2
NACA63-212 a=0.2 |  |  |  | Cl Max: | 1.136 | at alpha= | 20 | deg
JavaFoil+Calcfoil stall+Eppler ext transition |  |  |  | L/D Max: | 111.14 | at alpha= | 6.5 | deg
Re: | 20000000 |  |  | Cd Min: | 0.00536 | at alpha= | 0.5 | deg
Mach: | 0.5 |  |  | Cl=0 at alpha= | -1.058 | deg
|  |  |  | @ Cl=0.1, Cd= | 0.005566
|  |  |  | @ Cl=0.4, Cd= | 0.0056165
|  |  |  | @ Cl=0.6, Cd= | 0.006573
alpha (deg) | Cl | Cd | Cm | Cl/Cd
-20 | -1.035 | 0.17926 | -0.001 | -5.773
-19.5 | -1.008 | 0.17706 | -0.001 | -5.691
-19 | -0.98 | 0.16993 | -0.001 | -5.767
-18.5 | -0.953 | 0.16895 | -0.001 | -5.638
-18 | -0.928 | 0.14889 | -0.002 | -6.233
-17.5 | -0.9 | 0.14534 | -0.002 | -6.192
-17 | -0.873 | 0.13649 | -0.002 | -6.393
-16.5 | -0.845 | 0.13473 | -0.002 | -6.27
-16 | -0.818 | 0.12537 | -0.002 | -6.526
-15.5 | -0.792 | 0.11882 | -0.003 | -6.665
-15 | -0.766 | 0.10519 | -0.003 | -7.281
-14.5 | -0.739 | 0.0991 | -0.003 | -7.456
-14 | -0.716 | 0.08816 | -0.004 | -8.121
-13.5 | -0.694 | 0.07798 | -0.004 | -8.903
-13 | -0.657 | 0.08685 | -0.004 | -7.56
-12.5 | -0.631 | 0.07988 | -0.004 | -7.899
-12 | -0.614 | 0.0651 | -0.005 | -9.439
-11.5 | -0.662 | 0.02103 | -0.007 | -31.481
-11 | -0.654 | 0.01406 | -0.008 | -46.498
-10.5 | -0.518 | 0.0699 | -0.005 | -7.406
-10 | -0.492 | 0.06341 | -0.005 | -7.754
-9.5 | -0.48 | 0.04644 | -0.007 | -10.335
-9 | -0.532 | 0.01111 | -0.01 | -47.924
-8.5 | -0.506 | 0.00994 | -0.011 | -50.945
-8 | -0.381 | 0.05203 | -0.006 | -7.318
-7.5 | -0.414 | 0.01358 | -0.011 | -30.502
-7 | -0.468 | 0.00886 | -0.012 | -52.858
-6.5 | -0.607 | 0.00826 | -0.013 | -73.536
-6 | -0.597 | 0.00787 | -0.013 | -75.929
-5.5 | -0.561 | 0.00742 | -0.014 | -75.67
-5 | -0.513 | 0.00714 | -0.014 | -71.797
-4.5 | -0.456 | 0.00687 | -0.015 | -66.439
-4 | -0.395 | 0.00662 | -0.016 | -59.689
-3.5 | -0.331 | 0.00646 | -0.016 | -51.248
-3 | -0.265 | 0.0063 | -0.017 | -42.044
-2.5 | -0.198 | 0.00621 | -0.017 | -31.834
-2 | -0.129 | 0.00612 | -0.018 | -21.143
-1.5 | -0.061 | 0.00583 | -0.018 | -10.461
-1 | 0.008 | 0.00568 | -0.019 | 1.365
-0.5 | 0.077 | 0.00561 | -0.019 | 13.665
0 | 0.145 | 0.00548 | -0.02 | 26.51
0.5 | 0.214 | 0.00536 | -0.02 | 39.918
1 | 0.283 | 0.00542 | -0.021 | 52.156
1.5 | 0.351 | 0.00551 | -0.021 | 63.835
2 | 0.42 | 0.00566 | -0.022 | 74.154
2.5 | 0.488 | 0.00599 | -0.023 | 81.531
3 | 0.556 | 0.00633 | -0.023 | 87.878
3.5 | 0.623 | 0.0067 | -0.024 | 93.043
4 | 0.689 | 0.00736 | -0.024 | 93.658
4.5 | 0.753 | 0.00771 | -0.025 | 97.625
5 | 0.813 | 0.00772 | -0.025 | 105.293
5.5 | 0.87 | 0.0081 | -0.026 | 107.434
6 | 0.922 | 0.00856 | -0.026 | 107.67
6.5 | 0.965 | 0.00868 | -0.027 | 111.14
7 | 0.991 | 0.01006 | -0.027 | 98.508
7.5 | 0.977 | 0.01088 | -0.028 | 89.807
8 | 0.845 | 0.01284 | -0.028 | 65.778
8.5 | 0.633 | 0.01293 | -0.029 | 48.948
9 | 0.655 | 0.01561 | -0.029 | 41.991
9.5 | 0.575 | 0.06215 | -0.016 | 9.253
10 | 0.721 | 0.01598 | -0.03 | 45.118
10.5 | 0.742 | 0.01931 | -0.03 | 38.444
11 | 0.662 | 0.0693 | -0.019 | 9.554
11.5 | 0.807 | 0.01966 | -0.031 | 41.04
12 | 0.829 | 0.02333 | -0.031 | 35.529
12.5 | 0.836 | 0.03245 | -0.03 | 25.779
13 | 0.798 | 0.06766 | -0.026 | 11.797
13.5 | 0.843 | 0.05989 | -0.028 | 14.084
14 | 0.825 | 0.09384 | -0.022 | 8.786
14.5 | 0.853 | 0.0984 | -0.023 | 8.673
15 | 0.874 | 0.1108 | -0.022 | 7.891
15.5 | 0.895 | 0.13339 | -0.021 | 6.713
16 | 0.923 | 0.13624 | -0.022 | 6.772
16.5 | 0.951 | 0.1404 | -0.023 | 6.775
17 | 0.976 | 0.15338 | -0.023 | 6.362
17.5 | 1.002 | 0.1578 | -0.023 | 6.353
18 | 1.03 | 0.16515 | -0.024 | 6.235
18.5 | 1.059 | 0.16771 | -0.025 | 6.314
19 | 1.084 | 0.1781 | -0.025 | 6.088
19.5 | 1.109 | 0.19187 | -0.025 | 5.78
20 | 1.136 | 0.19574 | -0.026 | 5.802

## 152. Re 20M Mach 0.50 (2)
BIGFOIL.COM POLAR EXPORT
NACA63-212 a=0.2
NACA63-212 a=0.2 |  |  |  | Cl Max: | 1.306 | at alpha= | 8.5 | deg
XFOIL ncrit=9 |  |  |  | L/D Max: | 136.712 | at alpha= | 7.5 | deg
Re: | 20000000 |  |  | Cd Min: | 0.27021 | at alpha= | -20 | deg
Mach: | 0.5 |  |  | Cl=0 at alpha= | -1.1048 | deg
|  |  |  | @ Cl=0.1, Cd= | 0.0044881
|  |  |  | @ Cl=0.4, Cd= | 0.0041787
|  |  |  | @ Cl=0.6, Cd= | 0.0054258
alpha (deg) | Cl | Cd | Cm | Cl/Cd
-20 | -0.8832 | 0.27021 | 0.0945 | -3.2686
-19.5 | -0.863 | 0.26053 | 0.0887 | -3.3125
-19 | -0.8426 | 0.25103 | 0.0829 | -3.3566
-18.5 | -0.826 | 0.23977 | 0.0766 | -3.445
-18 | -0.8054 | 0.23073 | 0.071 | -3.4907
-17.5 | -0.7855 | 0.22148 | 0.0653 | -3.5466
-16.5 | -0.7557 | 0.20177 | 0.0543 | -3.7454
-16 | -0.7364 | 0.19302 | 0.0489 | -3.8151
-15.5 | -0.7191 | 0.18365 | 0.0432 | -3.9156
-15 | -0.7107 | 0.17198 | 0.0363 | -4.1325
-14.5 | -0.6967 | 0.1623 | 0.0303 | -4.2927
-14 | -0.6858 | 0.15201 | 0.0241 | -4.5115
-13.5 | -0.6794 | 0.14105 | 0.0173 | -4.8167
-13 | -0.6828 | 0.12832 | 0.0092 | -5.3211
-12.5 | -0.6787 | 0.11779 | 0.0025 | -5.7619
-12 | -0.683 | 0.1062 | -0.0052 | -6.4313
-11.5 | -0.6938 | 0.0941 | -0.0134 | -7.373
-11 | -0.7003 | 0.08314 | -0.0209 | -8.4231
-10.5 | -0.716 | 0.07063 | -0.0299 | -10.1373
-10 | -0.7234 | 0.05713 | -0.0407 | -12.6623
-9.5 | -0.7522 | 0.04567 | -0.0498 | -16.4703
-9 | -0.7847 | 0.03737 | -0.0532 | -20.9981
-8.5 | -0.8254 | 0.03169 | -0.0485 | -26.0461
-8 | -0.852 | 0.0248 | -0.0422 | -34.3548
-7.5 | -0.865 | 0.01598 | -0.0362 | -54.1302
-7 | -0.8402 | 0.00951 | -0.0304 | -88.3491
-6 | -0.701 | 0.00691 | -0.0242 | -101.4472
-5.5 | -0.6265 | 0.00649 | -0.0226 | -96.5331
-5 | -0.5526 | 0.00619 | -0.0214 | -89.273
-4.5 | -0.4795 | 0.00596 | -0.0207 | -80.453
-4 | -0.4074 | 0.00573 | -0.0202 | -71.0995
-3.5 | -0.3358 | 0.00555 | -0.02 | -60.5045
-3 | -0.2649 | 0.00537 | -0.0199 | -49.3296
-2.5 | -0.1945 | 0.00524 | -0.0201 | -37.1183
-2 | -0.1244 | 0.00512 | -0.0204 | -24.2969
-1.5 | -0.0547 | 0.00497 | -0.0208 | -11.006
-1 | 0.0145 | 0.00475 | -0.0212 | 3.0526
-0.5 | 0.0836 | 0.00456 | -0.0218 | 18.3333
0.5 | 0.2204 | 0.00396 | -0.0231 | 55.6566
1 | 0.2895 | 0.00399 | -0.0238 | 72.5564
1.5 | 0.3583 | 0.0041 | -0.0244 | 87.3902
2 | 0.4272 | 0.00423 | -0.0249 | 100.9929
2.5 | 0.4943 | 0.00477 | -0.0252 | 103.6268
3 | 0.5625 | 0.00519 | -0.0254 | 108.3815
3.5 | 0.6309 | 0.00562 | -0.0254 | 112.2598
4 | 0.6993 | 0.00606 | -0.0251 | 115.396
4.5 | 0.769 | 0.00639 | -0.0248 | 120.3443
5 | 0.8395 | 0.00669 | -0.0243 | 125.4858
5.5 | 0.9104 | 0.00702 | -0.0235 | 129.6866
6 | 0.9816 | 0.00739 | -0.0223 | 132.8281
6.5 | 1.0533 | 0.00779 | -0.0208 | 135.2118
7 | 1.1254 | 0.00824 | -0.0189 | 136.5777
7.5 | 1.1976 | 0.00876 | -0.0164 | 136.7123
8 | 1.2676 | 0.00953 | -0.0127 | 133.0115
8.5 | 1.306 | 0.01191 | -0.0048 | 109.6558
9 | 1.2798 | 0.01536 | 0.0093 | 83.3203
9.5 | 1.2484 | 0.02042 | 0.0188 | 61.1361
10 | 1.218 | 0.02678 | 0.0244 | 45.4817
10.5 | 1.1855 | 0.03451 | 0.0261 | 34.3524
11 | 1.146 | 0.04425 | 0.0243 | 25.8983
11.5 | 1.1095 | 0.05537 | 0.0196 | 20.0379
12 | 1.0792 | 0.06745 | 0.0126 | 16
12.5 | 1.051 | 0.08078 | 0.0039 | 13.0106
13 | 1.0283 | 0.0948 | -0.0057 | 10.847
13.5 | 1.0081 | 0.1095 | -0.0156 | 9.2064