## index
index | Re | Mach | Datasource
1 | 50000 | 0 | JavaFoil+Calcfoil stall+Eppler ext transition
2 | 50000 | 0 | XFOIL ncrit=9
3 | 50000 | 0.1 | JavaFoil+Calcfoil stall+Eppler ext transition
4 | 50000 | 0.1 | XFOIL ncrit=9
5 | 50000 | 0.25 | JavaFoil+Calcfoil stall+Eppler ext transition
6 | 50000 | 0.25 | XFOIL ncrit=9
7 | 50000 | 0.5 | JavaFoil+Calcfoil stall+Eppler ext transition
8 | 50000 | 0.5 | XFOIL ncrit=9
9 | 100000 | 0 | JavaFoil+Calcfoil stall+Eppler ext transition
10 | 100000 | 0 | Wind Tunnel (UIUC Low-Speed Airfoil Test Program, Vol 3)
11 | 100000 | 0 | Wind Tunnel (UIUC Low-Speed Airfoil Test Program, Vol 3)
12 | 100000 | 0 | XFOIL ncrit=9
13 | 100000 | 0.1 | JavaFoil+Calcfoil stall+Eppler ext transition
14 | 100000 | 0.1 | XFOIL ncrit=9
15 | 100000 | 0.25 | JavaFoil+Calcfoil stall+Eppler ext transition
16 | 100000 | 0.25 | XFOIL ncrit=9
17 | 100000 | 0.5 | JavaFoil+Calcfoil stall+Eppler ext transition
18 | 100000 | 0.5 | XFOIL ncrit=9
19 | 250000 | 0 | JavaFoil+Calcfoil stall+Eppler ext transition
20 | 250000 | 0 | XFOIL ncrit=9
21 | 250000 | 0.1 | JavaFoil+Calcfoil stall+Eppler ext transition
22 | 250000 | 0.1 | XFOIL ncrit=9
23 | 250000 | 0.25 | JavaFoil+Calcfoil stall+Eppler ext transition
24 | 250000 | 0.25 | XFOIL ncrit=9
25 | 250000 | 0.5 | JavaFoil+Calcfoil stall+Eppler ext transition
26 | 250000 | 0.5 | XFOIL ncrit=9
27 | 500000 | 0 | JavaFoil+Calcfoil stall+Eppler ext transition
28 | 500000 | 0 | Wind Tunnel (UIUC Low-Speed Airfoil Test Program, Vol 3)
29 | 500000 | 0 | Wind Tunnel (UIUC Low-Speed Airfoil Test Program, Vol 3)
30 | 500000 | 0 | XFOIL ncrit=9
31 | 500000 | 0.1 | JavaFoil+Calcfoil stall+Eppler ext transition
32 | 500000 | 0.1 | XFOIL ncrit=9
33 | 500000 | 0.25 | JavaFoil+Calcfoil stall+Eppler ext transition
34 | 500000 | 0.25 | XFOIL ncrit=9
35 | 500000 | 0.5 | JavaFoil+Calcfoil stall+Eppler ext transition
36 | 500000 | 0.5 | XFOIL ncrit=9
37 | 750000 | 0 | JavaFoil+Calcfoil stall+Eppler ext transition
38 | 750000 | 0 | XFOIL ncrit=9
39 | 750000 | 0.1 | JavaFoil+Calcfoil stall+Eppler ext transition
40 | 750000 | 0.1 | XFOIL ncrit=9
41 | 750000 | 0.25 | JavaFoil+Calcfoil stall+Eppler ext transition
42 | 750000 | 0.25 | XFOIL ncrit=9
43 | 750000 | 0.5 | JavaFoil+Calcfoil stall+Eppler ext transition
44 | 750000 | 0.5 | XFOIL ncrit=9
45 | 1000000 | 0 | JavaFoil+Calcfoil stall+Eppler ext transition
46 | 1000000 | 0 | XFOIL ncrit=9
47 | 1000000 | 0.1 | JavaFoil+Calcfoil stall+Eppler ext transition
48 | 1000000 | 0.1 | XFOIL ncrit=9
49 | 1000000 | 0.25 | JavaFoil+Calcfoil stall+Eppler ext transition
50 | 1000000 | 0.25 | XFOIL ncrit=9
51 | 1000000 | 0.5 | JavaFoil+Calcfoil stall+Eppler ext transition
52 | 1000000 | 0.5 | XFOIL ncrit=9
53 | 2000000 | 0 | JavaFoil+Calcfoil stall+Eppler ext transition
54 | 2000000 | 0 | XFOIL ncrit=9
55 | 2000000 | 0.1 | JavaFoil+Calcfoil stall+Eppler ext transition
56 | 2000000 | 0.1 | XFOIL ncrit=9
57 | 2000000 | 0.25 | JavaFoil+Calcfoil stall+Eppler ext transition
58 | 2000000 | 0.25 | XFOIL ncrit=9
59 | 2000000 | 0.5 | JavaFoil+Calcfoil stall+Eppler ext transition
60 | 2000000 | 0.5 | XFOIL ncrit=9
61 | 3000000 | 0 | JavaFoil+Calcfoil stall+Eppler ext transition
62 | 3000000 | 0 | XFOIL ncrit=9
63 | 3000000 | 0.1 | JavaFoil+Calcfoil stall+Eppler ext transition
64 | 3000000 | 0.1 | XFOIL ncrit=9
65 | 3000000 | 0.25 | JavaFoil+Calcfoil stall+Eppler ext transition
66 | 3000000 | 0.25 | XFOIL ncrit=9
67 | 3000000 | 0.5 | JavaFoil+Calcfoil stall+Eppler ext transition
68 | 3000000 | 0.5 | XFOIL ncrit=9
69 | 4000000 | 0 | JavaFoil+Calcfoil stall+Eppler ext transition
70 | 4000000 | 0 | XFOIL ncrit=9
71 | 4000000 | 0.1 | JavaFoil+Calcfoil stall+Eppler ext transition
72 | 4000000 | 0.1 | XFOIL ncrit=9
73 | 4000000 | 0.25 | JavaFoil+Calcfoil stall+Eppler ext transition
74 | 4000000 | 0.25 | XFOIL ncrit=9
75 | 4000000 | 0.5 | JavaFoil+Calcfoil stall+Eppler ext transition
76 | 4000000 | 0.5 | XFOIL ncrit=9
77 | 5000000 | 0 | JavaFoil+Calcfoil stall+Eppler ext transition
78 | 5000000 | 0 | XFOIL ncrit=9
79 | 5000000 | 0.1 | JavaFoil+Calcfoil stall+Eppler ext transition
80 | 5000000 | 0.1 | XFOIL ncrit=9
81 | 5000000 | 0.25 | JavaFoil+Calcfoil stall+Eppler ext transition
82 | 5000000 | 0.25 | XFOIL ncrit=9
83 | 5000000 | 0.5 | JavaFoil+Calcfoil stall+Eppler ext transition
84 | 5000000 | 0.5 | XFOIL ncrit=9
85 | 6000000 | 0 | JavaFoil+Calcfoil stall+Eppler ext transition
86 | 6000000 | 0 | XFOIL ncrit=9
87 | 6000000 | 0.1 | JavaFoil+Calcfoil stall+Eppler ext transition
88 | 6000000 | 0.1 | XFOIL ncrit=9
89 | 6000000 | 0.25 | JavaFoil+Calcfoil stall+Eppler ext transition
90 | 6000000 | 0.25 | XFOIL ncrit=9
91 | 6000000 | 0.5 | JavaFoil+Calcfoil stall+Eppler ext transition
92 | 6000000 | 0.5 | XFOIL ncrit=9
93 | 7000000 | 0 | JavaFoil+Calcfoil stall+Eppler ext transition
94 | 7000000 | 0 | XFOIL ncrit=9
95 | 7000000 | 0.1 | JavaFoil+Calcfoil stall+Eppler ext transition
96 | 7000000 | 0.1 | XFOIL ncrit=9
97 | 7000000 | 0.25 | JavaFoil+Calcfoil stall+Eppler ext transition
98 | 7000000 | 0.25 | XFOIL ncrit=9
99 | 7000000 | 0.5 | JavaFoil+Calcfoil stall+Eppler ext transition
100 | 7000000 | 0.5 | XFOIL ncrit=9
101 | 8000000 | 0 | JavaFoil+Calcfoil stall+Eppler ext transition
102 | 8000000 | 0 | XFOIL ncrit=9
103 | 8000000 | 0.1 | JavaFoil+Calcfoil stall+Eppler ext transition
104 | 8000000 | 0.1 | XFOIL ncrit=9
105 | 8000000 | 0.25 | JavaFoil+Calcfoil stall+Eppler ext transition
106 | 8000000 | 0.25 | XFOIL ncrit=9
107 | 8000000 | 0.5 | JavaFoil+Calcfoil stall+Eppler ext transition
108 | 8000000 | 0.5 | XFOIL ncrit=9
109 | 10000000 | 0 | JavaFoil+Calcfoil stall+Eppler ext transition
110 | 10000000 | 0 | XFOIL ncrit=9
111 | 10000000 | 0.1 | JavaFoil+Calcfoil stall+Eppler ext transition
112 | 10000000 | 0.1 | XFOIL ncrit=9
113 | 10000000 | 0.25 | JavaFoil+Calcfoil stall+Eppler ext transition
114 | 10000000 | 0.25 | XFOIL ncrit=9
115 | 10000000 | 0.5 | JavaFoil+Calcfoil stall+Eppler ext transition
116 | 10000000 | 0.5 | XFOIL ncrit=9
117 | 12000000 | 0 | JavaFoil+Calcfoil stall+Eppler ext transition
118 | 12000000 | 0 | XFOIL ncrit=9
119 | 12000000 | 0.1 | JavaFoil+Calcfoil stall+Eppler ext transition
120 | 12000000 | 0.1 | XFOIL ncrit=9
121 | 12000000 | 0.25 | JavaFoil+Calcfoil stall+Eppler ext transition
122 | 12000000 | 0.25 | XFOIL ncrit=9
123 | 12000000 | 0.5 | JavaFoil+Calcfoil stall+Eppler ext transition
124 | 12000000 | 0.5 | XFOIL ncrit=9
125 | 14000000 | 0 | JavaFoil+Calcfoil stall+Eppler ext transition
126 | 14000000 | 0 | XFOIL ncrit=9
127 | 14000000 | 0.1 | JavaFoil+Calcfoil stall+Eppler ext transition
128 | 14000000 | 0.1 | XFOIL ncrit=9
129 | 14000000 | 0.25 | JavaFoil+Calcfoil stall+Eppler ext transition
130 | 14000000 | 0.25 | XFOIL ncrit=9
131 | 14000000 | 0.5 | JavaFoil+Calcfoil stall+Eppler ext transition
132 | 14000000 | 0.5 | XFOIL ncrit=9
133 | 16000000 | 0 | JavaFoil+Calcfoil stall+Eppler ext transition
134 | 16000000 | 0 | XFOIL ncrit=9
135 | 16000000 | 0.1 | JavaFoil+Calcfoil stall+Eppler ext transition
136 | 16000000 | 0.1 | XFOIL ncrit=9
137 | 16000000 | 0.25 | JavaFoil+Calcfoil stall+Eppler ext transition
138 | 16000000 | 0.25 | XFOIL ncrit=9
139 | 16000000 | 0.5 | JavaFoil+Calcfoil stall+Eppler ext transition
140 | 16000000 | 0.5 | XFOIL ncrit=9
141 | 18000000 | 0 | JavaFoil+Calcfoil stall+Eppler ext transition
142 | 18000000 | 0 | XFOIL ncrit=9
143 | 18000000 | 0.1 | JavaFoil+Calcfoil stall+Eppler ext transition
144 | 18000000 | 0.1 | XFOIL ncrit=9
145 | 18000000 | 0.25 | JavaFoil+Calcfoil stall+Eppler ext transition
146 | 18000000 | 0.25 | XFOIL ncrit=9
147 | 18000000 | 0.5 | JavaFoil+Calcfoil stall+Eppler ext transition
148 | 18000000 | 0.5 | XFOIL ncrit=9
149 | 20000000 | 0 | JavaFoil+Calcfoil stall+Eppler ext transition
150 | 20000000 | 0 | XFOIL ncrit=9
151 | 20000000 | 0.1 | JavaFoil+Calcfoil stall+Eppler ext transition
152 | 20000000 | 0.1 | XFOIL ncrit=9
153 | 20000000 | 0.25 | JavaFoil+Calcfoil stall+Eppler ext transition
154 | 20000000 | 0.25 | XFOIL ncrit=9
155 | 20000000 | 0.5 | JavaFoil+Calcfoil stall+Eppler ext transition
156 | 20000000 | 0.5 | XFOIL ncrit=9
157 | 100300 | 0 | JavaFoil+Calcfoil stall+Eppler ext transition
158 | 100300 | 0 | Wind Tunnel (UIUC Low-Speed Airfoil Test Program, Vol 3)
159 | 100300 | 0 | Wind Tunnel (UIUC Low-Speed Airfoil Test Program, Vol 3)
160 | 100300 | 0 | XFOIL ncrit=9
161 | 100300 | 0.1 | JavaFoil+Calcfoil stall+Eppler ext transition
162 | 100300 | 0.1 | XFOIL ncrit=9
163 | 100300 | 0.25 | JavaFoil+Calcfoil stall+Eppler ext transition
164 | 100300 | 0.25 | XFOIL ncrit=9
165 | 100300 | 0.5 | JavaFoil+Calcfoil stall+Eppler ext transition
166 | 100300 | 0.5 | XFOIL ncrit=9
167 | 200100 | 0 | Wind Tunnel (UIUC Low-Speed Airfoil Test Program, Vol 3)
168 | 200100 | 0 | Wind Tunnel (UIUC Low-Speed Airfoil Test Program, Vol 3)
169 | 200100 | 0 | Wind Tunnel (UIUC Low-Speed Airfoil Test Program, Vol 3)
170 | 300900 | 0 | Wind Tunnel (UIUC Low-Speed Airfoil Test Program, Vol 3)
171 | 300900 | 0 | Wind Tunnel (UIUC Low-Speed Airfoil Test Program, Vol 3)
172 | 300900 | 0 | Wind Tunnel (UIUC Low-Speed Airfoil Test Program, Vol 3)
173 | 298100 | 0 | Wind Tunnel (UIUC Low-Speed Airfoil Test Program, Vol 3)
174 | 298100 | 0 | Wind Tunnel (UIUC Low-Speed Airfoil Test Program, Vol 3)
175 | 298100 | 0 | Wind Tunnel (UIUC Low-Speed Airfoil Test Program, Vol 3)
176 | 401000 | 0 | Wind Tunnel (UIUC Low-Speed Airfoil Test Program, Vol 3)
177 | 401000 | 0 | Wind Tunnel (UIUC Low-Speed Airfoil Test Program, Vol 3)
178 | 401000 | 0 | Wind Tunnel (UIUC Low-Speed Airfoil Test Program, Vol 3)
179 | 397000 | 0 | Wind Tunnel (UIUC Low-Speed Airfoil Test Program, Vol 3)
180 | 397000 | 0 | Wind Tunnel (UIUC Low-Speed Airfoil Test Program, Vol 3)
181 | 397000 | 0 | Wind Tunnel (UIUC Low-Speed Airfoil Test Program, Vol 3)
182 | 501400 | 0 | JavaFoil+Calcfoil stall+Eppler ext transition
183 | 501400 | 0 | Wind Tunnel (UIUC Low-Speed Airfoil Test Program, Vol 3)
184 | 501400 | 0 | Wind Tunnel (UIUC Low-Speed Airfoil Test Program, Vol 3)
185 | 501400 | 0 | XFOIL ncrit=9
186 | 501400 | 0.1 | JavaFoil+Calcfoil stall+Eppler ext transition
187 | 501400 | 0.1 | XFOIL ncrit=9
188 | 501400 | 0.25 | JavaFoil+Calcfoil stall+Eppler ext transition
189 | 501400 | 0.25 | XFOIL ncrit=9
190 | 501400 | 0.5 | JavaFoil+Calcfoil stall+Eppler ext transition
191 | 501400 | 0.5 | XFOIL ncrit=9
192 | 101000 | 0 | JavaFoil+Calcfoil stall+Eppler ext transition
193 | 101000 | 0 | Wind Tunnel (UIUC Low-Speed Airfoil Test Program, Vol 3)
194 | 101000 | 0 | Wind Tunnel (UIUC Low-Speed Airfoil Test Program, Vol 3)
195 | 101000 | 0 | XFOIL ncrit=9
196 | 101000 | 0.1 | JavaFoil+Calcfoil stall+Eppler ext transition
197 | 101000 | 0.1 | XFOIL ncrit=9
198 | 101000 | 0.25 | JavaFoil+Calcfoil stall+Eppler ext transition
199 | 101000 | 0.25 | XFOIL ncrit=9
200 | 101000 | 0.5 | JavaFoil+Calcfoil stall+Eppler ext transition
201 | 101000 | 0.5 | XFOIL ncrit=9
202 | 202200 | 0 | Wind Tunnel (UIUC Low-Speed Airfoil Test Program, Vol 3)
203 | 202200 | 0 | Wind Tunnel (UIUC Low-Speed Airfoil Test Program, Vol 3)
204 | 202200 | 0 | Wind Tunnel (UIUC Low-Speed Airfoil Test Program, Vol 3)
205 | 303100 | 0 | Wind Tunnel (UIUC Low-Speed Airfoil Test Program, Vol 3)
206 | 303100 | 0 | Wind Tunnel (UIUC Low-Speed Airfoil Test Program, Vol 3)
207 | 303100 | 0 | Wind Tunnel (UIUC Low-Speed Airfoil Test Program, Vol 3)
208 | 403500 | 0 | Wind Tunnel (UIUC Low-Speed Airfoil Test Program, Vol 3)
209 | 403500 | 0 | Wind Tunnel (UIUC Low-Speed Airfoil Test Program, Vol 3)
210 | 403500 | 0 | Wind Tunnel (UIUC Low-Speed Airfoil Test Program, Vol 3)
211 | 504600 | 0 | JavaFoil+Calcfoil stall+Eppler ext transition
212 | 504600 | 0 | Wind Tunnel (UIUC Low-Speed Airfoil Test Program, Vol 3)
213 | 504600 | 0 | Wind Tunnel (UIUC Low-Speed Airfoil Test Program, Vol 3)
214 | 504600 | 0 | XFOIL ncrit=9
215 | 504600 | 0.1 | JavaFoil+Calcfoil stall+Eppler ext transition
216 | 504600 | 0.1 | XFOIL ncrit=9
217 | 504600 | 0.25 | JavaFoil+Calcfoil stall+Eppler ext transition
218 | 504600 | 0.25 | XFOIL ncrit=9
219 | 504600 | 0.5 | JavaFoil+Calcfoil stall+Eppler ext transition
220 | 504600 | 0.5 | XFOIL ncrit=9

## 1. Re 50k Mach 0.00 (1)
BIGFOIL.COM POLAR EXPORT
e472
EPPLER 472 |  |  |  | Cl Max: | 1.178 | at alpha= | 16 | deg
JavaFoil+Calcfoil stall+Eppler ext transition |  |  |  | L/D Max: | 21.907 | at alpha= | 3.5 | deg
Re: | 50000 |  |  | Cd Min: | 0.01327 | at alpha= | 0 | deg
Mach: | 0 |  |  | Cl=0 at alpha= | 0 | deg
|  |  |  | @ Cl=0.1, Cd= | 0.014013
|  |  |  | @ Cl=0.4, Cd= | 0.018867
|  |  |  | @ Cl=0.6, Cd= | 0.044875
alpha (deg) | Cl | Cd | Cm | Cl/Cd
-20 | -1.082 | 0.25741 | 0 | -4.204
-19.5 | -1.102 | 0.24128 | 0 | -4.568
-19 | -1.12 | 0.2284 | 0 | -4.903
-18.5 | -1.136 | 0.21685 | 0 | -5.238
-18 | -1.149 | 0.2032 | 0 | -5.656
-17.5 | -1.16 | 0.19475 | 0 | -5.958
-17 | -1.17 | 0.18426 | 0 | -6.35
-16.5 | -1.176 | 0.17255 | 0 | -6.813
-16 | -1.178 | 0.16439 | 0 | -7.168
-15.5 | -1.176 | 0.15476 | 0 | -7.6
-15 | -1.17 | 0.14451 | 0 | -8.095
-14.5 | -1.16 | 0.13529 | 0 | -8.574
-14 | -1.15 | 0.12378 | 0 | -9.292
-13.5 | -1.129 | 0.11822 | 0 | -9.547
-13 | -1.109 | 0.11063 | 0 | -10.021
-12.5 | -1.086 | 0.10391 | 0 | -10.447
-12 | -1.06 | 0.09725 | 0 | -10.899
-11.5 | -1.032 | 0.09118 | 0 | -11.314
-11 | -1.001 | 0.08542 | 0 | -11.721
-10.5 | -0.969 | 0.07959 | 0 | -12.176
-10 | -0.934 | 0.07456 | 0 | -12.533
-9.5 | -0.897 | 0.06979 | 0 | -12.859
-9 | -0.859 | 0.06528 | 0 | -13.155
-8.5 | -0.818 | 0.06128 | 0 | -13.345
-8 | -0.775 | 0.05743 | 0 | -13.492
-7.5 | -0.731 | 0.05374 | 0 | -13.601
-7 | -0.686 | 0.05042 | 0 | -13.606
-6.5 | -0.64 | 0.04731 | 0 | -13.532
-6 | -0.594 | 0.04451 | 0 | -13.342
-5.5 | -0.547 | 0.04171 | 0 | -13.123
-5 | -0.5 | 0.03915 | 0 | -12.776
-4.5 | -0.452 | 0.03691 | 0 | -12.259
-4 | -0.41 | 0.03243 | 0 | -12.656
-3.5 | -0.417 | 0.01904 | 0 | -21.907
-3 | -0.358 | 0.01844 | 0 | -19.439
-2.5 | -0.299 | 0.01373 | 0 | -21.802
-2 | -0.24 | 0.01443 | 0 | -16.618
-1.5 | -0.18 | 0.01434 | 0 | -12.549
-1 | -0.12 | 0.01438 | 0 | -8.349
-0.5 | -0.06 | 0.01328 | 0 | -4.524
0 | 0 | 0.01327 | 0 | 0
0.5 | 0.06 | 0.01328 | 0 | 4.524
1 | 0.12 | 0.01438 | 0 | 8.349
1.5 | 0.18 | 0.01434 | 0 | 12.549
2 | 0.24 | 0.01443 | 0 | 16.618
2.5 | 0.299 | 0.01373 | 0 | 21.802
3 | 0.358 | 0.01844 | 0 | 19.439
3.5 | 0.417 | 0.01904 | 0 | 21.907
4 | 0.41 | 0.03243 | 0 | 12.656
4.5 | 0.452 | 0.03691 | 0 | 12.259
5 | 0.5 | 0.03915 | 0 | 12.776
5.5 | 0.547 | 0.04171 | 0 | 13.123
6 | 0.594 | 0.04451 | 0 | 13.342
6.5 | 0.64 | 0.04731 | 0 | 13.532
7 | 0.686 | 0.05042 | 0 | 13.606
7.5 | 0.731 | 0.05374 | 0 | 13.601
8 | 0.775 | 0.05743 | 0 | 13.492
8.5 | 0.818 | 0.06128 | 0 | 13.345
9 | 0.859 | 0.06528 | 0 | 13.155
9.5 | 0.897 | 0.06979 | 0 | 12.859
10 | 0.934 | 0.07456 | 0 | 12.533
10.5 | 0.969 | 0.07959 | 0 | 12.176
11 | 1.001 | 0.08542 | 0 | 11.721
11.5 | 1.032 | 0.09118 | 0 | 11.314
12 | 1.06 | 0.09725 | 0 | 10.899
12.5 | 1.086 | 0.10391 | 0 | 10.447
13 | 1.109 | 0.11063 | 0 | 10.021
13.5 | 1.129 | 0.11822 | 0 | 9.547
14 | 1.15 | 0.12378 | 0 | 9.292
14.5 | 1.16 | 0.13529 | 0 | 8.574
15 | 1.17 | 0.14451 | 0 | 8.095
15.5 | 1.176 | 0.15476 | 0 | 7.6
16 | 1.178 | 0.16439 | 0 | 7.168
16.5 | 1.176 | 0.17255 | 0 | 6.813
17 | 1.17 | 0.18426 | 0 | 6.35
17.5 | 1.16 | 0.19475 | 0 | 5.958
18 | 1.149 | 0.2032 | 0 | 5.656
18.5 | 1.136 | 0.21685 | 0 | 5.238
19 | 1.12 | 0.2284 | 0 | 4.903
19.5 | 1.102 | 0.24128 | 0 | 4.568
20 | 1.082 | 0.25741 | 0 | 4.204

## 2. Re 50k Mach 0.00 (2)
BIGFOIL.COM POLAR EXPORT
e472
EPPLER 472 |  |  |  | Cl Max: | 0.7775 | at alpha= | 20 | deg
XFOIL ncrit=9 |  |  |  | L/D Max: | 17.4369 | at alpha= | 3.5 | deg
Re: | 50000 |  |  | Cd Min: | 0.24677 | at alpha= | 20 | deg
Mach: | 0 |  |  | Cl=0 at alpha= | 0 | deg
|  |  |  | @ Cl=0.1, Cd= | 0.019204
|  |  |  | @ Cl=0.4, Cd= | 0.024206
|  |  |  | @ Cl=0.6, Cd= | 0.16717
alpha (deg) | Cl | Cd | Cm | Cl/Cd
-20 | -0.7766 | 0.24622 | 0.0562 | -3.1541
-19.5 | -0.753 | 0.23551 | 0.0546 | -3.1973
-19 | -0.7424 | 0.23185 | 0.0508 | -3.2021
-18.5 | -0.725 | 0.22381 | 0.0483 | -3.2394
-18 | -0.7124 | 0.21916 | 0.0452 | -3.2506
-17.5 | -0.696 | 0.21149 | 0.0427 | -3.2909
-17 | -0.6891 | 0.20825 | 0.0393 | -3.309
-16.5 | -0.6657 | 0.19872 | 0.0379 | -3.3499
-16 | -0.6771 | 0.1995 | 0.0332 | -3.394
-15.5 | -0.6379 | 0.1864 | 0.0334 | -3.4222
-15 | -0.6313 | 0.18078 | 0.0305 | -3.4921
-14.5 | -0.6315 | 0.1778 | 0.0279 | -3.5517
-14 | -0.5996 | 0.16752 | 0.0276 | -3.5793
-13.5 | -0.5906 | 0.16137 | 0.0257 | -3.6599
-13 | -0.6027 | 0.15855 | 0.0232 | -3.8013
-12.5 | -0.5865 | 0.15187 | 0.0225 | -3.8619
-12 | -0.5571 | 0.1431 | 0.0223 | -3.8931
-11.5 | -0.5428 | 0.13654 | 0.0217 | -3.9754
-11 | -0.5302 | 0.13019 | 0.0212 | -4.0725
-10.5 | -0.5205 | 0.12437 | 0.0209 | -4.1851
-10 | -0.5204 | 0.11945 | 0.0209 | -4.3566
-9.5 | -0.5241 | 0.11452 | 0.0211 | -4.5765
-9 | -0.4814 | 0.10638 | 0.0217 | -4.5253
-8.5 | -0.4742 | 0.10145 | 0.0228 | -4.6742
-8 | -0.4497 | 0.09521 | 0.0238 | -4.7232
-7 | -0.6605 | 0.06184 | 0.0011 | -10.6808
-6.5 | -0.6515 | 0.05492 | 0.0024 | -11.8627
-6 | -0.6502 | 0.04726 | 0.0038 | -13.7579
-5.5 | -0.6412 | 0.0409 | 0.0062 | -15.6773
-5 | -0.6068 | 0.03731 | 0.0089 | -16.2637
-4.5 | -0.5731 | 0.03395 | 0.0116 | -16.8807
-4 | -0.5369 | 0.03092 | 0.0142 | -17.3642
-3.5 | -0.4974 | 0.02852 | 0.0168 | -17.4404
-3 | -0.4555 | 0.02643 | 0.0192 | -17.2342
-2.5 | -0.4127 | 0.02466 | 0.0215 | -16.7356
-2 | -0.3686 | 0.02311 | 0.0236 | -15.9498
-1.5 | -0.3236 | 0.02178 | 0.0257 | -14.8577
-1 | -0.2781 | 0.02063 | 0.0276 | -13.4804
-0.5 | -0.2366 | 0.0195 | 0.0303 | -12.1333
0 | 0 | 0.01898 | 0 | 0
0.5 | 0.2365 | 0.01951 | -0.0303 | 12.122
1 | 0.2781 | 0.02063 | -0.0276 | 13.4804
1.5 | 0.3236 | 0.02178 | -0.0257 | 14.8577
2 | 0.3686 | 0.02311 | -0.0236 | 15.9498
2.5 | 0.4127 | 0.02465 | -0.0215 | 16.7424
3 | 0.4555 | 0.02643 | -0.0191 | 17.2342
3.5 | 0.4973 | 0.02852 | -0.0168 | 17.4369
4 | 0.5369 | 0.03091 | -0.0142 | 17.3698
4.5 | 0.5731 | 0.03396 | -0.0116 | 16.8757
5 | 0.6067 | 0.03731 | -0.0089 | 16.2611
5.5 | 0.6411 | 0.04092 | -0.0062 | 15.6672
6 | 0.6501 | 0.04727 | -0.0038 | 13.7529
6.5 | 0.6513 | 0.05495 | -0.0025 | 11.8526
7 | 0.5921 | 0.06939 | -0.0068 | 8.5329
8 | 0.4502 | 0.0952 | -0.0239 | 4.729
8.5 | 0.4726 | 0.10129 | -0.0228 | 4.6658
9 | 0.4822 | 0.10638 | -0.0218 | 4.5328
9.5 | 0.5223 | 0.11423 | -0.0212 | 4.5724
10 | 0.522 | 0.11953 | -0.021 | 4.3671
10.5 | 0.5211 | 0.12434 | -0.021 | 4.1909
11 | 0.5312 | 0.13021 | -0.0213 | 4.0796
11.5 | 0.5439 | 0.13658 | -0.0218 | 3.9823
12 | 0.5576 | 0.14308 | -0.0224 | 3.8971
12.5 | 0.5859 | 0.1517 | -0.0227 | 3.8622
13 | 0.6051 | 0.15885 | -0.0233 | 3.8093
13.5 | 0.592 | 0.16149 | -0.0258 | 3.6659
14 | 0.6006 | 0.1676 | -0.0277 | 3.5835
14.5 | 0.6312 | 0.17764 | -0.0282 | 3.5533
15 | 0.6327 | 0.18098 | -0.0307 | 3.496
15.5 | 0.6389 | 0.18657 | -0.0336 | 3.4245
16 | 0.6786 | 0.19981 | -0.0334 | 3.3962
16.5 | 0.6668 | 0.19897 | -0.0381 | 3.3513
17 | 0.6897 | 0.20842 | -0.0395 | 3.3092
17.5 | 0.6974 | 0.21192 | -0.0429 | 3.2909
18 | 0.7134 | 0.21953 | -0.0455 | 3.2497
18.5 | 0.7263 | 0.22432 | -0.0485 | 3.2378
19 | 0.7429 | 0.23209 | -0.0512 | 3.2009
19.5 | 0.7543 | 0.23615 | -0.0548 | 3.1942
20 | 0.7775 | 0.24677 | -0.0565 | 3.1507

## 3. Re 50k Mach 0.10 (1)
BIGFOIL.COM POLAR EXPORT
e472
EPPLER 472 |  |  |  | Cl Max: | 1.165 | at alpha= | 15.5 | deg
JavaFoil+Calcfoil stall+Eppler ext transition |  |  |  | L/D Max: | 21.886 | at alpha= | 3.5 | deg
Re: | 50000 |  |  | Cd Min: | 0.01324 | at alpha= | 0 | deg
Mach: | 0.1 |  |  | Cl=0 at alpha= | 0 | deg
|  |  |  | @ Cl=0.1, Cd= | 0.013994
|  |  |  | @ Cl=0.4, Cd= | 0.018934
|  |  |  | @ Cl=0.6, Cd= | 0.044846
alpha (deg) | Cl | Cd | Cm | Cl/Cd
-20 | -1.041 | 0.26473 | 0 | -3.934
-19.5 | -1.065 | 0.25544 | 0 | -4.171
-19 | -1.087 | 0.23466 | 0 | -4.633
-18.5 | -1.107 | 0.22076 | 0 | -5.014
-18 | -1.124 | 0.21217 | 0 | -5.298
-17.5 | -1.139 | 0.19868 | 0 | -5.732
-17 | -1.152 | 0.18706 | 0 | -6.156
-16.5 | -1.161 | 0.17731 | 0 | -6.545
-16 | -1.165 | 0.16743 | 0 | -6.957
-15.5 | -1.165 | 0.15806 | 0 | -7.369
-15 | -1.16 | 0.14738 | 0 | -7.87
-14.5 | -1.153 | 0.13714 | 0 | -8.409
-14 | -1.143 | 0.12782 | 0 | -8.945
-13.5 | -1.125 | 0.12002 | 0 | -9.377
-13 | -1.107 | 0.11203 | 0 | -9.884
-12.5 | -1.085 | 0.10495 | 0 | -10.336
-12 | -1.06 | 0.09852 | 0 | -10.764
-11.5 | -1.033 | 0.09216 | 0 | -11.209
-11 | -1.003 | 0.08646 | 0 | -11.604
-10.5 | -0.971 | 0.08042 | 0 | -12.072
-10 | -0.937 | 0.07525 | 0 | -12.448
-9.5 | -0.901 | 0.07035 | 0 | -12.801
-9 | -0.862 | 0.06586 | 0 | -13.082
-8.5 | -0.821 | 0.06161 | 0 | -13.325
-8 | -0.778 | 0.05782 | 0 | -13.458
-7.5 | -0.734 | 0.05407 | 0 | -13.578
-7 | -0.689 | 0.05063 | 0 | -13.607
-6.5 | -0.643 | 0.04766 | 0 | -13.488
-6 | -0.597 | 0.04465 | 0 | -13.359
-5.5 | -0.549 | 0.04209 | 0 | -13.049
-5 | -0.502 | 0.03949 | 0 | -12.713
-4.5 | -0.455 | 0.03701 | 0 | -12.286
-4 | -0.412 | 0.03268 | 0 | -12.608
-3.5 | -0.419 | 0.01914 | 0 | -21.886
-3 | -0.36 | 0.0185 | 0 | -19.471
-2.5 | -0.301 | 0.01376 | 0 | -21.858
-2 | -0.241 | 0.0145 | 0 | -16.612
-1.5 | -0.181 | 0.01439 | 0 | -12.569
-1 | -0.121 | 0.01438 | 0 | -8.391
-0.5 | -0.06 | 0.01326 | 0 | -4.555
0 | 0 | 0.01324 | 0 | 0
0.5 | 0.06 | 0.01326 | 0 | 4.555
1 | 0.121 | 0.01438 | 0 | 8.391
1.5 | 0.181 | 0.01439 | 0 | 12.569
2 | 0.241 | 0.0145 | 0 | 16.612
2.5 | 0.301 | 0.01376 | 0 | 21.858
3 | 0.36 | 0.0185 | 0 | 19.471
3.5 | 0.419 | 0.01914 | 0 | 21.886
4 | 0.412 | 0.03268 | 0 | 12.608
4.5 | 0.455 | 0.03701 | 0 | 12.286
5 | 0.502 | 0.03949 | 0 | 12.713
5.5 | 0.549 | 0.04209 | 0 | 13.049
6 | 0.597 | 0.04465 | 0 | 13.359
6.5 | 0.643 | 0.04766 | 0 | 13.488
7 | 0.689 | 0.05063 | 0 | 13.607
7.5 | 0.734 | 0.05407 | 0 | 13.578
8 | 0.778 | 0.05782 | 0 | 13.458
8.5 | 0.821 | 0.06161 | 0 | 13.325
9 | 0.862 | 0.06586 | 0 | 13.082
9.5 | 0.901 | 0.07035 | 0 | 12.801
10 | 0.937 | 0.07525 | 0 | 12.448
10.5 | 0.971 | 0.08042 | 0 | 12.072
11 | 1.003 | 0.08646 | 0 | 11.604
11.5 | 1.033 | 0.09216 | 0 | 11.209
12 | 1.06 | 0.09852 | 0 | 10.764
12.5 | 1.085 | 0.10495 | 0 | 10.336
13 | 1.107 | 0.11203 | 0 | 9.884
13.5 | 1.125 | 0.12002 | 0 | 9.377
14 | 1.143 | 0.12782 | 0 | 8.945
14.5 | 1.153 | 0.13714 | 0 | 8.409
15 | 1.16 | 0.14738 | 0 | 7.87
15.5 | 1.165 | 0.15806 | 0 | 7.369
16 | 1.165 | 0.16743 | 0 | 6.957
16.5 | 1.161 | 0.17731 | 0 | 6.545
17 | 1.152 | 0.18706 | 0 | 6.156
17.5 | 1.139 | 0.19868 | 0 | 5.732
18 | 1.124 | 0.21217 | 0 | 5.298
18.5 | 1.107 | 0.22076 | 0 | 5.014
19 | 1.087 | 0.23466 | 0 | 4.633
19.5 | 1.065 | 0.25544 | 0 | 4.171
20 | 1.041 | 0.26473 | 0 | 3.934

## 4. Re 50k Mach 0.10 (2)
BIGFOIL.COM POLAR EXPORT
e472
EPPLER 472 |  |  |  | Cl Max: | 0.7803 | at alpha= | 20 | deg
XFOIL ncrit=9 |  |  |  | L/D Max: | 17.3628 | at alpha= | 3.5 | deg
Re: | 50000 |  |  | Cd Min: | 0.24789 | at alpha= | 20 | deg
Mach: | 0.1 |  |  | Cl=0 at alpha= | 0 | deg
|  |  |  | @ Cl=0.1, Cd= | 0.019389
|  |  |  | @ Cl=0.4, Cd= | 0.024327
|  |  |  | @ Cl=0.6, Cd= | 0.16766
alpha (deg) | Cl | Cd | Cm | Cl/Cd
-20 | -0.7794 | 0.24733 | 0.0566 | -3.1513
-19.5 | -0.7551 | 0.2363 | 0.0551 | -3.1955
-19 | -0.7448 | 0.23279 | 0.0512 | -3.1995
-18.5 | -0.7267 | 0.22451 | 0.0488 | -3.2368
-18 | -0.7143 | 0.21998 | 0.0456 | -3.2471
-17.5 | -0.6973 | 0.21215 | 0.0431 | -3.2868
-17 | -0.6906 | 0.20901 | 0.0396 | -3.3041
-16.5 | -0.6668 | 0.19934 | 0.0382 | -3.345
-16 | -0.6779 | 0.20017 | 0.0335 | -3.3866
-15.5 | -0.6387 | 0.18699 | 0.0336 | -3.4157
-15 | -0.6316 | 0.18132 | 0.0308 | -3.4833
-14.5 | -0.6318 | 0.17839 | 0.0282 | -3.5417
-14 | -0.5997 | 0.16806 | 0.0277 | -3.5684
-13.5 | -0.5904 | 0.16189 | 0.0259 | -3.6469
-13 | -0.6018 | 0.15904 | 0.0234 | -3.784
-12.5 | -0.5857 | 0.15239 | 0.0227 | -3.8434
-12 | -0.5564 | 0.1436 | 0.0224 | -3.8747
-11.5 | -0.5419 | 0.13702 | 0.0218 | -3.9549
-11 | -0.5291 | 0.13066 | 0.0212 | -4.0494
-10.5 | -0.519 | 0.1248 | 0.021 | -4.1587
-10 | -0.5177 | 0.1198 | 0.0209 | -4.3214
-9.5 | -0.525 | 0.11528 | 0.0211 | -4.5541
-9 | -0.4804 | 0.10682 | 0.0217 | -4.4973
-8.5 | -0.4699 | 0.10165 | 0.0227 | -4.6227
-8 | -0.4488 | 0.09562 | 0.0237 | -4.6936
-7 | -0.6115 | 0.06775 | 0.0045 | -9.0258
-6.5 | -0.6406 | 0.05673 | 0.0028 | -11.2921
-6 | -0.6471 | 0.04825 | 0.0036 | -13.4114
-5.5 | -0.6424 | 0.04151 | 0.006 | -15.4758
-5 | -0.6068 | 0.03792 | 0.0087 | -16.0021
-4.5 | -0.5745 | 0.03438 | 0.0114 | -16.7103
-4 | -0.5392 | 0.03122 | 0.0141 | -17.271
-3.5 | -0.4997 | 0.02878 | 0.0167 | -17.3628
-3 | -0.4578 | 0.02665 | 0.0191 | -17.1782
-2.5 | -0.4148 | 0.02487 | 0.0215 | -16.6787
-2 | -0.3709 | 0.02328 | 0.0237 | -15.9321
-1.5 | -0.326 | 0.02194 | 0.0258 | -14.8587
-1 | -0.2807 | 0.02081 | 0.0277 | -13.4887
-0.5 | -0.2385 | 0.01972 | 0.0303 | -12.0943
0 | 0 | 0.01915 | 0 | 0
0.5 | 0.2384 | 0.01972 | -0.0303 | 12.0892
1 | 0.2807 | 0.02081 | -0.0277 | 13.4887
1.5 | 0.326 | 0.02194 | -0.0258 | 14.8587
2 | 0.3709 | 0.02328 | -0.0237 | 15.9321
2.5 | 0.4148 | 0.02486 | -0.0215 | 16.6854
3 | 0.4578 | 0.02665 | -0.0191 | 17.1782
3.5 | 0.4997 | 0.02878 | -0.0167 | 17.3628
4 | 0.5392 | 0.03121 | -0.0141 | 17.2765
4.5 | 0.5745 | 0.03438 | -0.0114 | 16.7103
5 | 0.6068 | 0.03791 | -0.0086 | 16.0063
5.5 | 0.6425 | 0.04151 | -0.006 | 15.4782
6 | 0.6471 | 0.04826 | -0.0036 | 13.4086
6.5 | 0.6405 | 0.05675 | -0.0028 | 11.2863
7 | 0.6118 | 0.06775 | -0.0045 | 9.0303
8.5 | 0.4689 | 0.10152 | -0.0227 | 4.6188
9 | 0.4812 | 0.10682 | -0.0218 | 4.5048
9.5 | 0.5232 | 0.11496 | -0.0212 | 4.5511
10 | 0.5194 | 0.11988 | -0.021 | 4.3327
10.5 | 0.5196 | 0.12477 | -0.0211 | 4.1645
11 | 0.5301 | 0.13067 | -0.0214 | 4.0568
11.5 | 0.543 | 0.13706 | -0.0219 | 3.9618
12 | 0.557 | 0.14359 | -0.0225 | 3.8791
12.5 | 0.5851 | 0.15222 | -0.0229 | 3.8438
13 | 0.6042 | 0.15935 | -0.0235 | 3.7917
13.5 | 0.5918 | 0.162 | -0.026 | 3.6531
14 | 0.6007 | 0.16814 | -0.0279 | 3.5726
14.5 | 0.6314 | 0.17823 | -0.0284 | 3.5426
15 | 0.6329 | 0.18152 | -0.031 | 3.4867
15.5 | 0.6397 | 0.18717 | -0.0338 | 3.4177
16 | 0.6794 | 0.2005 | -0.0337 | 3.3885
16.5 | 0.6679 | 0.1996 | -0.0384 | 3.3462
17 | 0.6912 | 0.20918 | -0.0398 | 3.3043
17.5 | 0.6987 | 0.21258 | -0.0433 | 3.2868
18 | 0.7153 | 0.22036 | -0.0458 | 3.2461
18.5 | 0.7279 | 0.22502 | -0.049 | 3.2348
19 | 0.7452 | 0.23302 | -0.0516 | 3.198
19.5 | 0.7564 | 0.23693 | -0.0553 | 3.1925
20 | 0.7803 | 0.24789 | -0.0569 | 3.1478

## 5. Re 50k Mach 0.25 (1)
BIGFOIL.COM POLAR EXPORT
e472
EPPLER 472 |  |  |  | Cl Max: | 1.095 | at alpha= | 13.5 | deg
JavaFoil+Calcfoil stall+Eppler ext transition |  |  |  | L/D Max: | 22.332 | at alpha= | 2.5 | deg
Re: | 50000 |  |  | Cd Min: | 0.01328 | at alpha= | -0.5 | deg
Mach: | 0.25 |  |  | Cl=0 at alpha= | 0 | deg
|  |  |  | @ Cl=0.1, Cd= | 0.014028
|  |  |  | @ Cl=0.4, Cd= | 0.019713
|  |  |  | @ Cl=0.6, Cd= | 0.045457
alpha (deg) | Cl | Cd | Cm | Cl/Cd
-19 | -0.795 | 0.32313 | 0 | -2.459
-18.5 | -0.85 | 0.28168 | 0 | -3.019
-18 | -0.902 | 0.25749 | 0 | -3.504
-17.5 | -0.949 | 0.24369 | 0 | -3.894
-17 | -0.991 | 0.22777 | 0 | -4.349
-16.5 | -1.026 | 0.20373 | 0 | -5.038
-16 | -1.056 | 0.19199 | 0 | -5.502
-15.5 | -1.075 | 0.17797 | 0 | -6.039
-15 | -1.085 | 0.16546 | 0 | -6.559
-14.5 | -1.092 | 0.15339 | 0 | -7.118
-14 | -1.095 | 0.14278 | 0 | -7.667
-13.5 | -1.095 | 0.13184 | 0 | -8.305
-13 | -1.091 | 0.11967 | 0 | -9.118
-12.5 | -1.074 | 0.11301 | 0 | -9.504
-12 | -1.056 | 0.10531 | 0 | -10.03
-11.5 | -1.035 | 0.09818 | 0 | -10.538
-11 | -1.01 | 0.09129 | 0 | -11.061
-10.5 | -0.981 | 0.08496 | 0 | -11.552
-10 | -0.95 | 0.07923 | 0 | -11.991
-9.5 | -0.915 | 0.07376 | 0 | -12.408
-9 | -0.878 | 0.06865 | 0 | -12.793
-8.5 | -0.838 | 0.06409 | 0 | -13.076
-8 | -0.795 | 0.06001 | 0 | -13.244
-7.5 | -0.75 | 0.05599 | 0 | -13.395
-7 | -0.704 | 0.05234 | 0 | -13.46
-6.5 | -0.658 | 0.04911 | 0 | -13.396
-6 | -0.61 | 0.04604 | 0 | -13.261
-5.5 | -0.562 | 0.04324 | 0 | -13.007
-5 | -0.514 | 0.0406 | 0 | -12.658
-4.5 | -0.465 | 0.03816 | 0 | -12.188
-4 | -0.417 | 0.03556 | 0 | -11.717
-3.5 | -0.419 | 0.02026 | 0 | -20.692
-3 | -0.37 | 0.01885 | 0 | -19.613
-2.5 | -0.309 | 0.01382 | 0 | -22.332
-2 | -0.247 | 0.01369 | 0 | -18.068
-1.5 | -0.186 | 0.01448 | 0 | -12.834
-1 | -0.124 | 0.0145 | 0 | -8.551
-0.5 | -0.062 | 0.01328 | 0 | -4.67
0 | 0 | 0.01328 | 0 | 0
0.5 | 0.062 | 0.01328 | 0 | 4.67
1 | 0.124 | 0.0145 | 0 | 8.551
1.5 | 0.186 | 0.01448 | 0 | 12.834
2 | 0.247 | 0.01369 | 0 | 18.068
2.5 | 0.309 | 0.01382 | 0 | 22.332
3 | 0.37 | 0.01885 | 0 | 19.613
3.5 | 0.419 | 0.02026 | 0 | 20.692
4 | 0.417 | 0.03556 | 0 | 11.717
4.5 | 0.465 | 0.03816 | 0 | 12.188
5 | 0.514 | 0.0406 | 0 | 12.658
5.5 | 0.562 | 0.04324 | 0 | 13.007
6 | 0.61 | 0.04604 | 0 | 13.261
6.5 | 0.658 | 0.04911 | 0 | 13.396
7 | 0.704 | 0.05234 | 0 | 13.46
7.5 | 0.75 | 0.05599 | 0 | 13.395
8 | 0.795 | 0.06001 | 0 | 13.244
8.5 | 0.838 | 0.06409 | 0 | 13.076
9 | 0.878 | 0.06865 | 0 | 12.793
9.5 | 0.915 | 0.07376 | 0 | 12.408
10 | 0.95 | 0.07923 | 0 | 11.991
10.5 | 0.981 | 0.08496 | 0 | 11.552
11 | 1.01 | 0.09129 | 0 | 11.061
11.5 | 1.035 | 0.09818 | 0 | 10.538
12 | 1.056 | 0.10531 | 0 | 10.03
12.5 | 1.074 | 0.11301 | 0 | 9.504
13 | 1.091 | 0.11967 | 0 | 9.118
13.5 | 1.095 | 0.13184 | 0 | 8.305
14 | 1.095 | 0.14278 | 0 | 7.667
14.5 | 1.092 | 0.15339 | 0 | 7.118
15 | 1.085 | 0.16546 | 0 | 6.559
15.5 | 1.075 | 0.17797 | 0 | 6.039
16 | 1.056 | 0.19199 | 0 | 5.502
16.5 | 1.026 | 0.21091 | 0 | 4.867
17 | 0.991 | 0.22777 | 0 | 4.349
17.5 | 0.949 | 0.24369 | 0 | 3.894
18 | 0.902 | 0.25749 | 0 | 3.504
18.5 | 0.85 | 0.28168 | 0 | 3.019

## 6. Re 50k Mach 0.25 (2)
BIGFOIL.COM POLAR EXPORT
e472
EPPLER 472 |  |  |  | Cl Max: | 0.7968 | at alpha= | 20 | deg
XFOIL ncrit=9 |  |  |  | L/D Max: | 16.7047 | at alpha= | 3 | deg
Re: | 50000 |  |  | Cd Min: | 0.25453 | at alpha= | 20 | deg
Mach: | 0.25 |  |  | Cl=0 at alpha= | 0.20528 | deg
|  |  |  | @ Cl=0.1, Cd= | 0.020488
|  |  |  | @ Cl=0.4, Cd= | 0.024952
|  |  |  | @ Cl=0.6, Cd= | 0.16973
alpha (deg) | Cl | Cd | Cm | Cl/Cd
-20 | -0.7958 | 0.25392 | 0.059 | -3.1341
-19.5 | -0.7673 | 0.24081 | 0.0579 | -3.1863
-19 | -0.759 | 0.23837 | 0.0533 | -3.1841
-18.5 | -0.7365 | 0.22849 | 0.0513 | -3.2233
-18 | -0.7261 | 0.22481 | 0.0475 | -3.2298
-17.5 | -0.7053 | 0.21582 | 0.0453 | -3.268
-17 | -0.7001 | 0.21343 | 0.0413 | -3.2802
-16.5 | -0.6734 | 0.20283 | 0.04 | -3.32
-16 | -0.6839 | 0.20414 | 0.0351 | -3.3502
-15.5 | -0.644 | 0.19032 | 0.0351 | -3.3838
-15 | -0.6336 | 0.18425 | 0.0323 | -3.4388
-14.5 | -0.6346 | 0.18179 | 0.0293 | -3.4908
-14 | -0.6016 | 0.17107 | 0.0288 | -3.5167
-13.5 | -0.59 | 0.16466 | 0.0269 | -3.5831
-13 | -0.5963 | 0.16136 | 0.0244 | -3.6955
-12.5 | -0.5833 | 0.15529 | 0.0234 | -3.7562
-12 | -0.5544 | 0.1464 | 0.023 | -3.7869
-11.5 | -0.5379 | 0.13958 | 0.0223 | -3.8537
-11 | -0.5243 | 0.13316 | 0.0216 | -3.9374
-10.5 | -0.5125 | 0.12714 | 0.0212 | -4.031
-10 | -0.507 | 0.12185 | 0.0211 | -4.1609
-9.5 | -0.5123 | 0.11744 | 0.0212 | -4.3622
-9 | -0.4754 | 0.10918 | 0.0216 | -4.3543
-8.5 | -0.4561 | 0.10327 | 0.0223 | -4.4166
-7 | -0.5932 | 0.07271 | 0.0049 | -8.1584
-6.5 | -0.5979 | 0.0639 | 0.004 | -9.3568
-6 | -0.6208 | 0.05419 | 0.0033 | -11.456
-5.5 | -0.6278 | 0.0463 | 0.0048 | -13.5594
-5 | -0.6058 | 0.04128 | 0.0075 | -14.6754
-4.5 | -0.5843 | 0.03652 | 0.0104 | -15.9995
-4 | -0.5478 | 0.03332 | 0.0133 | -16.4406
-3.5 | -0.5095 | 0.03053 | 0.0162 | -16.6885
-3 | -0.469 | 0.02807 | 0.0189 | -16.7082
-2.5 | -0.4274 | 0.02601 | 0.0215 | -16.4321
-2 | -0.3827 | 0.02428 | 0.0239 | -15.7619
-1.5 | -0.3385 | 0.02286 | 0.0263 | -14.8075
-1 | -0.293 | 0.02168 | 0.0283 | -13.5148
-0.5 | -0.2512 | 0.0208 | 0.0305 | -12.0769
0 | -0.1749 | 0.01992 | 0.0262 | -8.7801
0.5 | 0.2511 | 0.0208 | -0.0305 | 12.0721
1 | 0.293 | 0.02167 | -0.0283 | 13.521
1.5 | 0.3385 | 0.02286 | -0.0263 | 14.8075
2 | 0.3826 | 0.02428 | -0.0239 | 15.7578
2.5 | 0.4274 | 0.02601 | -0.0215 | 16.4321
3 | 0.4689 | 0.02807 | -0.0189 | 16.7047
3.5 | 0.5095 | 0.03053 | -0.0162 | 16.6885
4 | 0.5477 | 0.03332 | -0.0133 | 16.4376
4.5 | 0.5842 | 0.03653 | -0.0104 | 15.9923
5 | 0.6058 | 0.04128 | -0.0075 | 14.6754
5.5 | 0.6279 | 0.04631 | -0.0048 | 13.5586
6 | 0.6209 | 0.05418 | -0.0034 | 11.4599
6.5 | 0.5981 | 0.06389 | -0.004 | 9.3614
7 | 0.5938 | 0.07271 | -0.0049 | 8.1667
7.5 | 0.4322 | 0.0929 | -0.0251 | 4.6523
8 | 0.4462 | 0.0979 | -0.0236 | 4.5577
8.5 | 0.4565 | 0.10324 | -0.0224 | 4.4217
9 | 0.4761 | 0.10918 | -0.0217 | 4.3607
9.5 | 0.515 | 0.11759 | -0.0213 | 4.3796
10 | 0.5085 | 0.12192 | -0.0212 | 4.1708
10.5 | 0.5132 | 0.12712 | -0.0214 | 4.0371
11 | 0.5253 | 0.13318 | -0.0218 | 3.9443
11.5 | 0.539 | 0.13962 | -0.0224 | 3.8605
12 | 0.5549 | 0.14639 | -0.0231 | 3.7906
12.5 | 0.5828 | 0.15512 | -0.0236 | 3.7571
13 | 0.5985 | 0.16166 | -0.0245 | 3.7022
13.5 | 0.5913 | 0.16478 | -0.027 | 3.5884
14 | 0.6025 | 0.17115 | -0.029 | 3.5203
14.5 | 0.6343 | 0.18164 | -0.0295 | 3.4921
15 | 0.6349 | 0.18444 | -0.0325 | 3.4423
15.5 | 0.6449 | 0.1905 | -0.0352 | 3.3853
16 | 0.6854 | 0.20449 | -0.0352 | 3.3518
16.5 | 0.6745 | 0.20309 | -0.0402 | 3.3212
17 | 0.7007 | 0.21359 | -0.0415 | 3.2806
17.5 | 0.7066 | 0.21625 | -0.0455 | 3.2675
18 | 0.7272 | 0.22521 | -0.0477 | 3.229
18.5 | 0.7377 | 0.22899 | -0.0515 | 3.2215
19 | 0.7593 | 0.23856 | -0.0537 | 3.1828
19.5 | 0.7686 | 0.24144 | -0.0581 | 3.1834
20 | 0.7968 | 0.25453 | -0.0592 | 3.1305

## 7. Re 50k Mach 0.50 (1)
BIGFOIL.COM POLAR EXPORT
e472
EPPLER 472 |  |  |  | Cl Max: | 1.094 | at alpha= | 20 | deg
JavaFoil+Calcfoil stall+Eppler ext transition |  |  |  | L/D Max: | 14.412 | at alpha= | 2 | deg
Re: | 50000 |  |  | Cd Min: | 0.01255 | at alpha= | -1 | deg
Mach: | 0.5 |  |  | Cl=0 at alpha= | 0 | deg
|  |  |  | @ Cl=0.1, Cd= | 0.01298
|  |  |  | @ Cl=0.4, Cd= | 0.03775
|  |  |  | @ Cl=0.6, Cd= | 0.047834
alpha (deg) | Cl | Cd | Cm | Cl/Cd
-20 | -1.094 | 0.5148 | 0 | -2.126
-19.5 | -1.068 | 0.49728 | 0 | -2.148
-19 | -1.042 | 0.49314 | 0 | -2.113
-18.5 | -1.016 | 0.47871 | 0 | -2.122
-18 | -0.989 | 0.47702 | 0 | -2.074
-17.5 | -0.963 | 0.47363 | 0 | -2.033
-17 | -0.932 | 0.44796 | 0 | -2.081
-16.5 | -0.905 | 0.43985 | 0 | -2.058
-16 | -0.879 | 0.40732 | 0 | -2.157
-15.5 | -0.852 | 0.39993 | 0 | -2.129
-15 | -0.825 | 0.39426 | 0 | -2.092
-14.5 | -0.798 | 0.38891 | 0 | -2.053
-14 | -0.768 | 0.3663 | 0 | -2.097
-13.5 | -0.741 | 0.34421 | 0 | -2.153
-13 | -0.714 | 0.33514 | 0 | -2.131
-12.5 | -0.685 | 0.31415 | 0 | -2.181
-12 | -0.658 | 0.31073 | 0 | -2.117
-11.5 | -0.63 | 0.26427 | 0 | -2.383
-11 | -0.602 | 0.22828 | 0 | -2.638
-10.5 | -0.574 | 0.16919 | 0 | -3.393
-10 | -0.876 | 0.11577 | 0 | -7.565
-9.5 | -0.91 | 0.10156 | 0 | -8.963
-9 | -0.908 | 0.09054 | 0 | -10.03
-8.5 | -0.886 | 0.08149 | 0 | -10.878
-8 | -0.852 | 0.07393 | 0 | -11.527
-7.5 | -0.811 | 0.06756 | 0 | -11.998
-7 | -0.767 | 0.06174 | 0 | -12.417
-6.5 | -0.72 | 0.0569 | 0 | -12.649
-6 | -0.67 | 0.05263 | 0 | -12.728
-5.5 | -0.618 | 0.04898 | 0 | -12.628
-5 | -0.566 | 0.04567 | 0 | -12.396
-4.5 | -0.513 | 0.04262 | 0 | -12.029
-4 | -0.458 | 0.04017 | 0 | -11.399
-3.5 | -0.403 | 0.03789 | 0 | -10.623
-3 | -0.348 | 0.03532 | 0 | -9.849
-2.5 | -0.295 | 0.03155 | 0 | -9.365
-2 | -0.275 | 0.01912 | 0 | -14.412
-1.5 | -0.207 | 0.01877 | 0 | -11.034
-1 | -0.138 | 0.01255 | 0 | -11.023
-0.5 | -0.069 | 0.01333 | 0 | -5.196
0 | 0 | 0.01333 | 0 | 0
0.5 | 0.069 | 0.01333 | 0 | 5.196
1 | 0.138 | 0.01255 | 0 | 11.023
1.5 | 0.207 | 0.01877 | 0 | 11.034
2 | 0.275 | 0.01912 | 0 | 14.412
2.5 | 0.295 | 0.03155 | 0 | 9.365
3 | 0.348 | 0.03532 | 0 | 9.849
3.5 | 0.403 | 0.03789 | 0 | 10.623
4 | 0.458 | 0.04017 | 0 | 11.399
4.5 | 0.513 | 0.0427 | 0 | 12.004
5 | 0.566 | 0.04567 | 0 | 12.396
5.5 | 0.618 | 0.04898 | 0 | 12.628
6 | 0.67 | 0.05263 | 0 | 12.728
6.5 | 0.72 | 0.0569 | 0 | 12.649
7 | 0.767 | 0.06179 | 0 | 12.407
7.5 | 0.811 | 0.06753 | 0 | 12.004
8 | 0.852 | 0.07393 | 0 | 11.527
8.5 | 0.886 | 0.08149 | 0 | 10.878
9 | 0.908 | 0.09054 | 0 | 10.03
9.5 | 0.91 | 0.10162 | 0 | 8.958
10 | 0.876 | 0.11583 | 0 | 7.561
10.5 | 0.574 | 0.16855 | 0 | 3.406
11 | 0.602 | 0.23499 | 0 | 2.562
11.5 | 0.63 | 0.26427 | 0 | 2.383
12 | 0.658 | 0.31071 | 0 | 2.117
12.5 | 0.685 | 0.3091 | 0 | 2.216
13 | 0.714 | 0.36639 | 0 | 1.949
13.5 | 0.741 | 0.34627 | 0 | 2.14
14 | 0.768 | 0.36452 | 0 | 2.107
14.5 | 0.798 | 0.39449 | 0 | 2.023
15 | 0.825 | 0.39242 | 0 | 2.102
15.5 | 0.852 | 0.39635 | 0 | 2.149
16 | 0.878 | 0.41102 | 0 | 2.137
16.5 | 0.905 | 0.44339 | 0 | 2.041
17 | 0.932 | 0.44995 | 0 | 2.072
17.5 | 0.963 | 0.4664 | 0 | 2.065
18 | 0.989 | 0.47696 | 0 | 2.074
18.5 | 1.016 | 0.47321 | 0 | 2.147
19 | 1.042 | 0.49172 | 0 | 2.119
19.5 | 1.068 | 0.48969 | 0 | 2.181
20 | 1.094 | 0.4848 | 0 | 2.257

## 8. Re 50k Mach 0.50 (2)
BIGFOIL.COM POLAR EXPORT
e472
EPPLER 472 |  |  |  | Cl Max: | 0.8573 | at alpha= | 20 | deg
XFOIL ncrit=9 |  |  |  | L/D Max: | 14.5359 | at alpha= | 2 | deg
Re: | 50000 |  |  | Cd Min: | 0.2742 | at alpha= | 20 | deg
Mach: | 0.5 |  |  | Cl=0 at alpha= | 0 | deg
|  |  |  | @ Cl=0.1, Cd= | 0.023017
|  |  |  | @ Cl=0.4, Cd= | 0.027917
|  |  |  | @ Cl=0.6, Cd= | 0.17584
alpha (deg) | Cl | Cd | Cm | Cl/Cd
-20 | -0.8562 | 0.27359 | 0.0739 | -3.1295
-19.5 | -0.8358 | 0.26641 | 0.07 | -3.1373
-19 | -0.8209 | 0.2609 | 0.0649 | -3.1464
-18.5 | -0.7943 | 0.25032 | 0.0624 | -3.1731
-17.5 | -0.7543 | 0.23509 | 0.0551 | -3.2086
-17 | -0.7472 | 0.2327 | 0.0497 | -3.211
-16.5 | -0.7159 | 0.22058 | 0.0481 | -3.2455
-16 | -0.6997 | 0.21371 | 0.0444 | -3.2741
-15.5 | -0.6839 | 0.20818 | 0.0411 | -3.2851
-15 | -0.657 | 0.19805 | 0.0392 | -3.3173
-14.5 | -0.6531 | 0.19483 | 0.0351 | -3.3522
-14 | -0.6288 | 0.18642 | 0.0333 | -3.373
-13.5 | -0.6014 | 0.17682 | 0.0316 | -3.4012
-13 | -0.5874 | 0.17041 | 0.0292 | -3.447
-12.5 | -0.5894 | 0.16781 | 0.0267 | -3.5123
-12 | -0.5659 | 0.1597 | 0.0255 | -3.5435
-11.5 | -0.538 | 0.15087 | 0.0245 | -3.566
-11 | -0.5183 | 0.14373 | 0.0235 | -3.6061
-10.5 | -0.5004 | 0.13697 | 0.0227 | -3.6534
-10 | -0.49 | 0.13142 | 0.0222 | -3.7285
-9.5 | -0.4793 | 0.12566 | 0.0219 | -3.8143
-9 | -0.4586 | 0.11858 | 0.0218 | -3.8674
-8.5 | -0.4317 | 0.11144 | 0.0219 | -3.8738
-8 | -0.427 | 0.10708 | 0.0231 | -3.9877
-7.5 | -0.3967 | 0.09976 | 0.0233 | -3.9765
-7 | -0.3871 | 0.09515 | 0.025 | -4.0683
-6.5 | -0.4618 | 0.08313 | 0.0104 | -5.5552
-6 | -0.4585 | 0.0743 | 0.0075 | -6.1709
-5.5 | -0.4823 | 0.06649 | 0.0065 | -7.2537
-5 | -0.5109 | 0.0586 | 0.0065 | -8.7184
-4.5 | -0.5291 | 0.05113 | 0.0077 | -10.3481
-4 | -0.5411 | 0.0444 | 0.0101 | -12.1869
-3.5 | -0.517 | 0.03987 | 0.0138 | -12.9671
-3 | -0.4947 | 0.03556 | 0.0174 | -13.9117
-2.5 | -0.4644 | 0.03205 | 0.0211 | -14.4899
-2 | -0.4276 | 0.02941 | 0.0247 | -14.5393
-1.5 | -0.3892 | 0.02734 | 0.0282 | -14.2356
-1 | -0.3566 | 0.02604 | 0.0317 | -13.6943
-0.5 | -0.0977 | 0.02298 | -0.0003 | -4.2515
0 | 0 | 0.02253 | 0 | 0
0.5 | 0.0977 | 0.02299 | 0.0003 | 4.2497
1 | 0.3566 | 0.02604 | -0.0317 | 13.6943
1.5 | 0.3892 | 0.02733 | -0.0282 | 14.2408
2 | 0.4275 | 0.02941 | -0.0247 | 14.5359
2.5 | 0.4644 | 0.03205 | -0.021 | 14.4899
3 | 0.4946 | 0.03557 | -0.0174 | 13.905
3.5 | 0.5169 | 0.03987 | -0.0138 | 12.9646
4 | 0.541 | 0.0444 | -0.0101 | 12.1847
4.5 | 0.5291 | 0.05114 | -0.0077 | 10.3461
5 | 0.5109 | 0.05861 | -0.0065 | 8.7169
5.5 | 0.4818 | 0.06655 | -0.0065 | 7.2397
6 | 0.459 | 0.0743 | -0.0075 | 6.1777
6.5 | 0.4623 | 0.08312 | -0.0105 | 5.5618
7.5 | 0.3979 | 0.09982 | -0.0234 | 3.9862
8 | 0.4282 | 0.10714 | -0.0232 | 3.9966
8.5 | 0.4328 | 0.11148 | -0.0219 | 3.8823
9 | 0.4591 | 0.11856 | -0.0219 | 3.8723
9.5 | 0.4812 | 0.12578 | -0.022 | 3.8257
10 | 0.4913 | 0.1315 | -0.0223 | 3.7361
10.5 | 0.5008 | 0.13693 | -0.0228 | 3.6573
11 | 0.5193 | 0.14379 | -0.0236 | 3.6115
11.5 | 0.5392 | 0.15096 | -0.0246 | 3.5718
12 | 0.5662 | 0.15966 | -0.0256 | 3.5463
12.5 | 0.5931 | 0.16859 | -0.0267 | 3.518
13 | 0.5885 | 0.17053 | -0.0293 | 3.451
13.5 | 0.6023 | 0.1769 | -0.0318 | 3.4047
14 | 0.6295 | 0.18648 | -0.0335 | 3.3757
14.5 | 0.6557 | 0.19555 | -0.0351 | 3.3531
15 | 0.6579 | 0.1982 | -0.0393 | 3.3194
15.5 | 0.6845 | 0.20825 | -0.0414 | 3.2869
16 | 0.7005 | 0.21385 | -0.0446 | 3.2757
16.5 | 0.7168 | 0.22081 | -0.0483 | 3.2462
17 | 0.7488 | 0.23333 | -0.0499 | 3.2092
17.5 | 0.7552 | 0.2354 | -0.0553 | 3.2082
18.5 | 0.7953 | 0.25074 | -0.0627 | 3.1718
19 | 0.8228 | 0.26191 | -0.065 | 3.1415
19.5 | 0.8368 | 0.26689 | -0.0702 | 3.1354
20 | 0.8573 | 0.2742 | -0.0742 | 3.1265

## 9. Re 100k Mach 0.00 (1)
BIGFOIL.COM POLAR EXPORT
e472
EPPLER 472 |  |  |  | Cl Max: | 1.194 | at alpha= | 15.5 | deg
JavaFoil+Calcfoil stall+Eppler ext transition |  |  |  | L/D Max: | 47.413 | at alpha= | 4.5 | deg
Re: | 100000 |  |  | Cd Min: | 0.0111 | at alpha= | -4 | deg
Mach: | 0 |  |  | Cl=0 at alpha= | 0 | deg
|  |  |  | @ Cl=0.1, Cd= | 0.011153
|  |  |  | @ Cl=0.4, Cd= | 0.011624
|  |  |  | @ Cl=0.6, Cd= | 0.016282
alpha (deg) | Cl | Cd | Cm | Cl/Cd
-20 | -1.084 | 0.22748 | 0 | -4.767
-19.5 | -1.105 | 0.21691 | 0 | -5.095
-19 | -1.123 | 0.20485 | 0 | -5.483
-18.5 | -1.142 | 0.19341 | 0 | -5.905
-18 | -1.156 | 0.18349 | 0 | -6.302
-17.5 | -1.169 | 0.17252 | 0 | -6.775
-17 | -1.183 | 0.16004 | 0 | -7.391
-16.5 | -1.191 | 0.14978 | 0 | -7.953
-16 | -1.194 | 0.1421 | 0 | -8.406
-15.5 | -1.194 | 0.13233 | 0 | -9.02
-15 | -1.187 | 0.12262 | 0 | -9.678
-14.5 | -1.176 | 0.11418 | 0 | -10.304
-14 | -1.164 | 0.10504 | 0 | -11.083
-13.5 | -1.144 | 0.09954 | 0 | -11.488
-13 | -1.123 | 0.09305 | 0 | -12.072
-12.5 | -1.1 | 0.08729 | 0 | -12.597
-12 | -1.074 | 0.0815 | 0 | -13.176
-11.5 | -1.045 | 0.07624 | 0 | -13.713
-11 | -1.015 | 0.07123 | 0 | -14.245
-10.5 | -0.983 | 0.06616 | 0 | -14.851
-10 | -0.947 | 0.06173 | 0 | -15.344
-9.5 | -0.911 | 0.05747 | 0 | -15.848
-9 | -0.873 | 0.05324 | 0 | -16.396
-8.5 | -0.832 | 0.04944 | 0 | -16.837
-8 | -0.792 | 0.04541 | 0 | -17.43
-7.5 | -0.751 | 0.04108 | 0 | -18.278
-7 | -0.712 | 0.03624 | 0 | -19.654
-6.5 | -0.693 | 0.02676 | 0 | -25.903
-6 | -0.705 | 0.01791 | 0 | -39.366
-5.5 | -0.651 | 0.01688 | 0 | -38.534
-5 | -0.593 | 0.0162 | 0 | -36.617
-4.5 | -0.535 | 0.01129 | 0 | -47.413
-4 | -0.477 | 0.0111 | 0 | -42.992
-3.5 | -0.418 | 0.01167 | 0 | -35.828
-3 | -0.359 | 0.01152 | 0 | -31.156
-2.5 | -0.299 | 0.01138 | 0 | -26.318
-2 | -0.24 | 0.01126 | 0 | -21.302
-1.5 | -0.18 | 0.01113 | 0 | -16.171
-1 | -0.12 | 0.01118 | 0 | -10.746
-0.5 | -0.06 | 0.0111 | 0 | -5.416
0 | 0 | 0.01111 | 0 | 0
0.5 | 0.06 | 0.0111 | 0 | 5.416
1 | 0.12 | 0.01118 | 0 | 10.746
1.5 | 0.18 | 0.01113 | 0 | 16.171
2 | 0.24 | 0.01126 | 0 | 21.302
2.5 | 0.299 | 0.01138 | 0 | 26.318
3 | 0.359 | 0.01152 | 0 | 31.156
3.5 | 0.418 | 0.01167 | 0 | 35.828
4 | 0.477 | 0.0111 | 0 | 42.992
4.5 | 0.535 | 0.01129 | 0 | 47.413
5 | 0.593 | 0.0162 | 0 | 36.617
5.5 | 0.651 | 0.01688 | 0 | 38.534
6 | 0.705 | 0.01791 | 0 | 39.366
6.5 | 0.693 | 0.02676 | 0 | 25.903
7 | 0.712 | 0.03624 | 0 | 19.654
7.5 | 0.751 | 0.04108 | 0 | 18.278
8 | 0.792 | 0.04541 | 0 | 17.43
8.5 | 0.832 | 0.04944 | 0 | 16.837
9 | 0.873 | 0.05324 | 0 | 16.396
9.5 | 0.911 | 0.05747 | 0 | 15.848
10 | 0.947 | 0.06173 | 0 | 15.344
10.5 | 0.983 | 0.06616 | 0 | 14.851
11 | 1.015 | 0.07123 | 0 | 14.245
11.5 | 1.045 | 0.07624 | 0 | 13.713
12 | 1.074 | 0.0815 | 0 | 13.176
12.5 | 1.1 | 0.08729 | 0 | 12.597
13 | 1.123 | 0.09305 | 0 | 12.072
13.5 | 1.144 | 0.09954 | 0 | 11.488
14 | 1.164 | 0.10504 | 0 | 11.083
14.5 | 1.176 | 0.11418 | 0 | 10.304
15 | 1.187 | 0.12262 | 0 | 9.678
15.5 | 1.194 | 0.13233 | 0 | 9.02
16 | 1.194 | 0.1421 | 0 | 8.406
16.5 | 1.191 | 0.14978 | 0 | 7.953
17 | 1.183 | 0.16004 | 0 | 7.391
17.5 | 1.169 | 0.17252 | 0 | 6.775
18 | 1.156 | 0.18349 | 0 | 6.302
18.5 | 1.142 | 0.19341 | 0 | 5.905
19 | 1.123 | 0.20485 | 0 | 5.483
19.5 | 1.105 | 0.21691 | 0 | 5.095
20 | 1.084 | 0.22748 | 0 | 4.767

## 10. Re 100k Mach 0.00 (2)
BIGFOIL.COM POLAR EXPORT
e472
EPPLER 472 |  |  |  | Cl Max: | 0.733 | at alpha= | 7.33 | deg
Wind Tunnel (UIUC Low-Speed Airfoil Test Program, Vol 3) |  |  |  | L/D Max: | 23.25 | at alpha= | 5.29 | deg
Re: | 100000 |  |  | Cd Min: | 0.0122 | at alpha= | 0.16 | deg
Mach: | 0 |  |  | Cl=0 at alpha= | -0.14012 | deg
|  |  |  | @ Cl=0.1, Cd= | 0.013128
|  |  |  | @ Cl=0.4, Cd= | 0.019271
|  |  |  | @ Cl=0.6, Cd= | 0.027785
alpha (deg) | Cl | Cd | Cm | Cl/Cd
-2.95 | -0.301 | 0.0177 |  | -17.0056
-1.94 | -0.209 | 0.0168 |  | -12.4405
-0.9 | -0.119 | 0.0141 |  | -8.4397
0.16 | 0.047 | 0.0122 |  | 3.8525
1.16 | 0.184 | 0.0146 |  | 12.6027
2.21 | 0.278 | 0.0166 |  | 16.747
3.22 | 0.374 | 0.0187 |  | 20
4.24 | 0.465 | 0.0207 |  | 22.4638
5.29 | 0.558 | 0.024 |  | 23.25
6.28 | 0.639 | 0.0313 |  | 20.4153
7.33 | 0.733 | 0.038 |  | 19.2895
8.34 | 0.73 | 0.1006 |  | 7.2565
9.3 | 0.687 | 0.1452 |  | 4.7314
10.32 | 0.667 | 0.164 |  | 4.0671

## 11. Re 100k Mach 0.00 (3)
BIGFOIL.COM POLAR EXPORT
e472
EPPLER 472 |  |  |  | Cl Max: | 0.815 | at alpha= | 18.75 | deg
Wind Tunnel (UIUC Low-Speed Airfoil Test Program, Vol 3) |  |  |  | L/D Max: |  | at alpha= |  | deg
Re: | 100000 |  |  | Cd Min: |  | at alpha= |  | deg
Mach: | 0 |  |  | Cl=0 at alpha= | 0.016757 | deg
@ Cl=0.1, Cd=
@ Cl=0.4, Cd=
@ Cl=0.6, Cd=
alpha (deg) | Cl | Cd | Cm | Cl/Cd
-6.45 | -0.635 |  | -0.0044
-5.95 | -0.593 |  | -0.0038
-5.32 | -0.527 |  | -0.0029
-4.71 | -0.476 |  | -0.0028
-4.2 | -0.421 |  | -0.0008
-3.44 | -0.353 |  | 0
-3.1 | -0.311 |  | 0.0009
-2.53 | -0.265 |  | 0.0021
-2.29 | -0.238 |  | 0.0032
-1.59 | -0.185 |  | 0.0048
-1.2 | -0.151 |  | 0.0065
-0.66 | -0.092 |  | 0.0055
-0.1 | -0.018 |  | -0.0028
0.62 | 0.093 |  | -0.0024
1.01 | 0.164 |  | -0.0115
1.57 | 0.205 |  | -0.0066
1.82 | 0.236 |  | -0.008
2.53 | 0.29 |  | -0.005
2.93 | 0.338 |  | -0.0061
3.49 | 0.378 |  | -0.0031
4.06 | 0.435 |  | -0.0043
4.48 | 0.465 |  | -0.0011
4.9 | 0.507 |  | -0.0033
5.78 | 0.575 |  | 0.0009
6.01 | 0.606 |  | -0.002
6.73 | 0.66 |  | 0.002
7.12 | 0.698 |  | -0.0015
7.67 | 0.738 |  | 0.0035
8.19 | 0.755 |  | -0.0155
8.56 | 0.707 |  | -0.0426
8.95 | 0.666 |  | -0.0656
9.75 | 0.681 |  | -0.0705
10.05 | 0.656 |  | -0.0781
10.66 | 0.651 |  | -0.0741
10.86 | 0.645 |  | -0.0826
11.6 | 0.643 |  | -0.0769
12 | 0.649 |  | -0.0859
12.55 | 0.664 |  | -0.0805
13.13 | 0.66 |  | -0.0865
13.5 | 0.674 |  | -0.0816
14.02 | 0.719 |  | -0.0956
14.8 | 0.688 |  | -0.0848
15.18 | 0.751 |  | -0.1022
15.77 | 0.71 |  | -0.0876
16.08 | 0.72 |  | -0.0961
16.77 | 0.754 |  | -0.0943
16.99 | 0.763 |  | -0.1027
17.76 | 0.773 |  | -0.0979
18.75 | 0.815 |  | -0.1068

## 12. Re 100k Mach 0.00 (4)
BIGFOIL.COM POLAR EXPORT
e472
EPPLER 472 |  |  |  | Cl Max: | 0.8859 | at alpha= | 9.5 | deg
XFOIL ncrit=9 |  |  |  | L/D Max: | 26.5369 | at alpha= | 5.5 | deg
Re: | 100000 |  |  | Cd Min: | 0.21417 | at alpha= | -20 | deg
Mach: | 0 |  |  | Cl=0 at alpha= | 0 | deg
|  |  |  | @ Cl=0.1, Cd= | 0.013945
|  |  |  | @ Cl=0.4, Cd= | 0.017829
|  |  |  | @ Cl=0.6, Cd= | 0.022824
alpha (deg) | Cl | Cd | Cm | Cl/Cd
-20 | -0.5715 | 0.21417 | 0.0407 | -2.6684
-19.5 | -0.5586 | 0.20698 | 0.0385 | -2.6988
-19 | -0.5467 | 0.20161 | 0.0363 | -2.7117
-18.5 | -0.5484 | 0.1969 | 0.032 | -2.7852
-18 | -0.5286 | 0.19052 | 0.031 | -2.7745
-17.5 | -0.5479 | 0.1898 | 0.0251 | -2.8867
-17 | -0.5121 | 0.17994 | 0.0259 | -2.8459
-16.5 | -0.5457 | 0.18242 | 0.0195 | -2.9914
-16 | -0.4968 | 0.16982 | 0.0212 | -2.9255
-15 | -0.4835 | 0.16015 | 0.0168 | -3.019
-14 | -0.4746 | 0.15115 | 0.013 | -3.1399
-13.5 | -0.5339 | 0.15219 | 0.0068 | -3.5081
-13 | -0.467 | 0.14145 | 0.0098 | -3.3015
-12 | -0.4582 | 0.1301 | 0.0071 | -3.5219
-11.5 | -0.4876 | 0.1236 | 0.0035 | -3.945
-11 | -0.4543 | 0.1177 | 0.0047 | -3.8598
-10 | -0.7688 | 0.07039 | -0.0226 | -10.922
-9.5 | -0.8846 | 0.05301 | -0.0205 | -16.6874
-9 | -0.8832 | 0.04696 | -0.0167 | -18.8075
-8.5 | -0.8673 | 0.04278 | -0.0129 | -20.2735
-8 | -0.8549 | 0.03765 | -0.0085 | -22.7065
-7.5 | -0.8213 | 0.03513 | -0.0053 | -23.3789
-7 | -0.7902 | 0.03194 | -0.0019 | -24.7401
-6.5 | -0.7553 | 0.02962 | 0.0014 | -25.4997
-6 | -0.7139 | 0.02752 | 0.0039 | -25.9411
-5.5 | -0.6751 | 0.02544 | 0.0069 | -26.5369
-5 | -0.6315 | 0.02393 | 0.0094 | -26.3895
-4.5 | -0.5878 | 0.02239 | 0.0118 | -26.2528
-4 | -0.5436 | 0.02102 | 0.0142 | -25.8611
-3.5 | -0.4992 | 0.01998 | 0.0166 | -24.985
-3 | -0.4537 | 0.0189 | 0.0188 | -24.0053
-2.5 | -0.4088 | 0.01798 | 0.021 | -22.7364
-2 | -0.3648 | 0.01722 | 0.0233 | -21.1847
-1.5 | -0.322 | 0.01652 | 0.0257 | -19.4915
-1 | -0.2825 | 0.01604 | 0.0283 | -17.6122
-0.5 | -0.1634 | 0.01487 | 0.016 | -10.9886
0 | 0 | 0.01247 | 0 | 0
0.5 | 0.1634 | 0.01488 | -0.016 | 10.9812
1 | 0.2826 | 0.01604 | -0.0283 | 17.6185
1.5 | 0.322 | 0.01652 | -0.0257 | 19.4915
2 | 0.3648 | 0.01722 | -0.0233 | 21.1847
2.5 | 0.4087 | 0.01798 | -0.021 | 22.7308
3 | 0.4537 | 0.0189 | -0.0188 | 24.0053
3.5 | 0.4991 | 0.01997 | -0.0166 | 24.9925
4 | 0.5436 | 0.02101 | -0.0142 | 25.8734
4.5 | 0.5877 | 0.02239 | -0.0118 | 26.2483
5 | 0.6314 | 0.02393 | -0.0094 | 26.3853
5.5 | 0.6751 | 0.02544 | -0.0069 | 26.5369
6 | 0.7139 | 0.02752 | -0.0039 | 25.9411
6.5 | 0.7554 | 0.02962 | -0.0014 | 25.503
7 | 0.7902 | 0.03195 | 0.0019 | 24.7324
7.5 | 0.8212 | 0.03513 | 0.0053 | 23.376
8 | 0.8545 | 0.0377 | 0.0085 | 22.6658
8.5 | 0.8671 | 0.04278 | 0.0129 | 20.2688
9 | 0.8831 | 0.04697 | 0.0167 | 18.8014
9.5 | 0.8859 | 0.05292 | 0.0204 | 16.7404
10 | 0.7699 | 0.07034 | 0.0226 | 10.9454
11 | 0.5655 | 0.1192 | -0.0106 | 4.7441
11.5 | 0.6331 | 0.12603 | -0.0053 | 5.0234
12 | 0.5823 | 0.13227 | -0.0131 | 4.4024
12.5 | 0.6212 | 0.14066 | -0.0113 | 4.4163
13 | 0.5998 | 0.1456 | -0.0163 | 4.1195
13.5 | 0.6181 | 0.15378 | -0.0171 | 4.0194
14 | 0.6183 | 0.15891 | -0.0201 | 3.8909
14.5 | 0.6314 | 0.16689 | -0.0219 | 3.7833

## 13. Re 100k Mach 0.10 (1)
BIGFOIL.COM POLAR EXPORT
e472
EPPLER 472 |  |  |  | Cl Max: | 1.181 | at alpha= | 15.5 | deg
JavaFoil+Calcfoil stall+Eppler ext transition |  |  |  | L/D Max: | 47.671 | at alpha= | 4.5 | deg
Re: | 100000 |  |  | Cd Min: | 0.01108 | at alpha= | -0.5 | deg
Mach: | 0.1 |  |  | Cl=0 at alpha= | 0 | deg
|  |  |  | @ Cl=0.1, Cd= | 0.011178
|  |  |  | @ Cl=0.4, Cd= | 0.011695
|  |  |  | @ Cl=0.6, Cd= | 0.01632
alpha (deg) | Cl | Cd | Cm | Cl/Cd
-20 | -1.042 | 0.23157 | 0 | -4.5
-19.5 | -1.067 | 0.22044 | 0 | -4.839
-19 | -1.09 | 0.21098 | 0 | -5.168
-18.5 | -1.11 | 0.19693 | 0 | -5.636
-18 | -1.128 | 0.18792 | 0 | -6.002
-17.5 | -1.147 | 0.17646 | 0 | -6.497
-17 | -1.163 | 0.1641 | 0 | -7.089
-16.5 | -1.175 | 0.15287 | 0 | -7.685
-16 | -1.179 | 0.14608 | 0 | -8.073
-15.5 | -1.181 | 0.13533 | 0 | -8.726
-15 | -1.177 | 0.1255 | 0 | -9.379
-14.5 | -1.17 | 0.11663 | 0 | -10.03
-14 | -1.158 | 0.10818 | 0 | -10.708
-13.5 | -1.14 | 0.10102 | 0 | -11.286
-13 | -1.122 | 0.09416 | 0 | -11.913
-12.5 | -1.099 | 0.08829 | 0 | -12.445
-12 | -1.074 | 0.08244 | 0 | -13.028
-11.5 | -1.047 | 0.07717 | 0 | -13.561
-11 | -1.016 | 0.07195 | 0 | -14.126
-10.5 | -0.984 | 0.06696 | 0 | -14.699
-10 | -0.949 | 0.0625 | 0 | -15.192
-9.5 | -0.913 | 0.05802 | 0 | -15.743
-9 | -0.875 | 0.05401 | 0 | -16.2
-8.5 | -0.835 | 0.04984 | 0 | -16.763
-8 | -0.794 | 0.04588 | 0 | -17.31
-7.5 | -0.753 | 0.04152 | 0 | -18.146
-7 | -0.714 | 0.03691 | 0 | -19.332
-6.5 | -0.682 | 0.03018 | 0 | -22.608
-6 | -0.707 | 0.01806 | 0 | -39.156
-5.5 | -0.654 | 0.01699 | 0 | -38.471
-5 | -0.596 | 0.01627 | 0 | -36.631
-4.5 | -0.538 | 0.01129 | 0 | -47.671
-4 | -0.479 | 0.01109 | 0 | -43.223
-3.5 | -0.42 | 0.01177 | 0 | -35.696
-3 | -0.361 | 0.01155 | 0 | -31.216
-2.5 | -0.301 | 0.01137 | 0 | -26.47
-2 | -0.241 | 0.01126 | 0 | -21.414
-1.5 | -0.181 | 0.01117 | 0 | -16.204
-1 | -0.121 | 0.01123 | 0 | -10.755
-0.5 | -0.06 | 0.01108 | 0 | -5.453
0 | 0 | 0.01117 | 0 | 0
0.5 | 0.06 | 0.01108 | 0 | 5.453
1 | 0.121 | 0.01123 | 0 | 10.755
1.5 | 0.181 | 0.01117 | 0 | 16.204
2 | 0.241 | 0.01126 | 0 | 21.414
2.5 | 0.301 | 0.01137 | 0 | 26.47
3 | 0.361 | 0.01155 | 0 | 31.216
3.5 | 0.42 | 0.01177 | 0 | 35.696
4 | 0.479 | 0.01109 | 0 | 43.223
4.5 | 0.538 | 0.01129 | 0 | 47.671
5 | 0.596 | 0.01627 | 0 | 36.631
5.5 | 0.654 | 0.01699 | 0 | 38.471
6 | 0.707 | 0.01806 | 0 | 39.156
6.5 | 0.682 | 0.03018 | 0 | 22.608
7 | 0.714 | 0.03691 | 0 | 19.332
7.5 | 0.753 | 0.04152 | 0 | 18.146
8 | 0.794 | 0.04588 | 0 | 17.31
8.5 | 0.835 | 0.04984 | 0 | 16.763
9 | 0.875 | 0.05401 | 0 | 16.2
9.5 | 0.913 | 0.05802 | 0 | 15.743
10 | 0.949 | 0.0625 | 0 | 15.192
10.5 | 0.984 | 0.06696 | 0 | 14.699
11 | 1.016 | 0.07195 | 0 | 14.126
11.5 | 1.047 | 0.07717 | 0 | 13.561
12 | 1.074 | 0.08244 | 0 | 13.028
12.5 | 1.099 | 0.08829 | 0 | 12.445
13 | 1.122 | 0.09416 | 0 | 11.913
13.5 | 1.14 | 0.10102 | 0 | 11.286
14 | 1.158 | 0.10818 | 0 | 10.708
14.5 | 1.17 | 0.11663 | 0 | 10.03
15 | 1.177 | 0.1255 | 0 | 9.379
15.5 | 1.181 | 0.13533 | 0 | 8.726
16 | 1.179 | 0.14608 | 0 | 8.073
16.5 | 1.175 | 0.15287 | 0 | 7.685
17 | 1.163 | 0.1641 | 0 | 7.089
17.5 | 1.147 | 0.17646 | 0 | 6.497
18 | 1.128 | 0.18792 | 0 | 6.002
18.5 | 1.11 | 0.19693 | 0 | 5.636
19 | 1.09 | 0.21098 | 0 | 5.168
19.5 | 1.067 | 0.22044 | 0 | 4.839
20 | 1.042 | 0.23157 | 0 | 4.5

## 14. Re 100k Mach 0.10 (2)
BIGFOIL.COM POLAR EXPORT
e472
EPPLER 472 |  |  |  | Cl Max: | 0.877 | at alpha= | 9 | deg
XFOIL ncrit=9 |  |  |  | L/D Max: | 26.2883 | at alpha= | 5.5 | deg
Re: | 100000 |  |  | Cd Min: | 0.15947 | at alpha= | -14 | deg
Mach: | 0.1 |  |  | Cl=0 at alpha= | 0 | deg
|  |  |  | @ Cl=0.1, Cd= | 0.01399
|  |  |  | @ Cl=0.4, Cd= | 0.017882
|  |  |  | @ Cl=0.6, Cd= | 0.15097
alpha (deg) | Cl | Cd | Cm | Cl/Cd
-14 | -0.6167 | 0.15947 | 0.0202 | -3.8672
-13.5 | -0.6162 | 0.15437 | 0.0172 | -3.9917
-13 | -0.5976 | 0.14617 | 0.0163 | -4.0884
-12.5 | -0.6183 | 0.14134 | 0.0115 | -4.3746
-12 | -0.5795 | 0.13288 | 0.0132 | -4.3611
-11.5 | -0.6351 | 0.12718 | 0.0049 | -4.9937
-11 | -0.5629 | 0.11977 | 0.0106 | -4.6998
-10 | -0.7534 | 0.0729 | -0.022 | -10.3347
-9.5 | -0.8647 | 0.05575 | -0.0216 | -15.5103
-9 | -0.8771 | 0.04834 | -0.0178 | -18.1444
-8.5 | -0.8587 | 0.04446 | -0.0142 | -19.314
-8 | -0.8571 | 0.03826 | -0.0092 | -22.402
-7.5 | -0.8195 | 0.03607 | -0.0063 | -22.7197
-7 | -0.7932 | 0.03238 | -0.0025 | -24.4966
-6.5 | -0.756 | 0.03018 | 0.0007 | -25.0497
-6 | -0.7168 | 0.02786 | 0.0035 | -25.7286
-5.5 | -0.6785 | 0.0258 | 0.0067 | -26.2984
-5 | -0.6341 | 0.0242 | 0.009 | -26.2025
-4.5 | -0.5908 | 0.02259 | 0.0116 | -26.1532
-4 | -0.5468 | 0.02122 | 0.0141 | -25.7681
-3.5 | -0.5018 | 0.02012 | 0.0165 | -24.9404
-3 | -0.4562 | 0.01902 | 0.0187 | -23.9853
-2.5 | -0.4112 | 0.01809 | 0.021 | -22.7308
-2 | -0.367 | 0.0173 | 0.0233 | -21.2139
-1.5 | -0.3242 | 0.01663 | 0.0257 | -19.4949
-1 | -0.2846 | 0.01615 | 0.0284 | -17.6223
-0.5 | -0.1604 | 0.01492 | 0.0154 | -10.7507
0 | 0 | 0.01245 | 0 | 0
0.5 | 0.1604 | 0.01492 | -0.0154 | 10.7507
1 | 0.2847 | 0.01615 | -0.0284 | 17.6285
1.5 | 0.3242 | 0.01663 | -0.0257 | 19.4949
2 | 0.367 | 0.0173 | -0.0233 | 21.2139
2.5 | 0.4112 | 0.01808 | -0.021 | 22.7434
3 | 0.4562 | 0.01902 | -0.0187 | 23.9853
3.5 | 0.5017 | 0.02011 | -0.0164 | 24.9478
4 | 0.5467 | 0.02121 | -0.0141 | 25.7756
4.5 | 0.5908 | 0.02259 | -0.0116 | 26.1532
5 | 0.6341 | 0.0242 | -0.009 | 26.2025
5.5 | 0.6785 | 0.02581 | -0.0067 | 26.2883
6 | 0.7168 | 0.02786 | -0.0035 | 25.7286
6.5 | 0.7561 | 0.03018 | -0.0007 | 25.053
7 | 0.7931 | 0.03238 | 0.0025 | 24.4935
7.5 | 0.8195 | 0.03607 | 0.0064 | 22.7197
8 | 0.8569 | 0.0383 | 0.0092 | 22.3734
8.5 | 0.8586 | 0.04447 | 0.0142 | 19.3074
9 | 0.877 | 0.04837 | 0.0178 | 18.1311
9.5 | 0.8664 | 0.05562 | 0.0216 | 15.5771
10 | 0.7546 | 0.07283 | 0.022 | 10.3611
11 | 0.5637 | 0.1198 | -0.0107 | 4.7053
11.5 | 0.6355 | 0.12715 | -0.0051 | 4.998
12 | 0.4561 | 0.13025 | -0.0071 | 3.5017
13 | 0.4656 | 0.14149 | -0.0099 | 3.2907
13.5 | 0.5288 | 0.15224 | -0.0072 | 3.4735
14 | 0.4728 | 0.15097 | -0.0131 | 3.1317

## 15. Re 100k Mach 0.25 (1)
BIGFOIL.COM POLAR EXPORT
e472
EPPLER 472 |  |  |  | Cl Max: | 1.11 | at alpha= | 14 | deg
JavaFoil+Calcfoil stall+Eppler ext transition |  |  |  | L/D Max: | 44.067 | at alpha= | 4 | deg
Re: | 100000 |  |  | Cd Min: | 0.00936 | at alpha= | -1 | deg
Mach: | 0.25 |  |  | Cl=0 at alpha= | 0 | deg
|  |  |  | @ Cl=0.1, Cd= | 0.010057
|  |  |  | @ Cl=0.4, Cd= | 0.011305
|  |  |  | @ Cl=0.6, Cd= | 0.016621
alpha (deg) | Cl | Cd | Cm | Cl/Cd
-19 | -0.795 | 0.26234 | 0 | -3.029
-18.5 | -0.851 | 0.23895 | 0 | -3.56
-18 | -0.902 | 0.21965 | 0 | -4.109
-17.5 | -0.949 | 0.20801 | 0 | -4.564
-17 | -0.991 | 0.19068 | 0 | -5.196
-16.5 | -1.028 | 0.17905 | 0 | -5.742
-16 | -1.059 | 0.16762 | 0 | -6.318
-15.5 | -1.081 | 0.15697 | 0 | -6.886
-15 | -1.096 | 0.14446 | 0 | -7.584
-14.5 | -1.106 | 0.13164 | 0 | -8.402
-14 | -1.11 | 0.12181 | 0 | -9.113
-13.5 | -1.109 | 0.11125 | 0 | -9.97
-13 | -1.104 | 0.10199 | 0 | -10.822
-12.5 | -1.087 | 0.09539 | 0 | -11.398
-12 | -1.069 | 0.08859 | 0 | -12.07
-11.5 | -1.047 | 0.08268 | 0 | -12.667
-11 | -1.022 | 0.07661 | 0 | -13.338
-10.5 | -0.994 | 0.07107 | 0 | -13.981
-10 | -0.962 | 0.06587 | 0 | -14.604
-9.5 | -0.927 | 0.06131 | 0 | -15.121
-9 | -0.89 | 0.05694 | 0 | -15.627
-8.5 | -0.85 | 0.05262 | 0 | -16.16
-8 | -0.808 | 0.04878 | 0 | -16.56
-7.5 | -0.764 | 0.04498 | 0 | -16.981
-7 | -0.721 | 0.04093 | 0 | -17.612
-6.5 | -0.679 | 0.0367 | 0 | -18.49
-6 | -0.65 | 0.02872 | 0 | -22.648
-5.5 | -0.668 | 0.01781 | 0 | -37.492
-5 | -0.611 | 0.01675 | 0 | -36.496
-4.5 | -0.552 | 0.01606 | 0 | -34.375
-4 | -0.492 | 0.01116 | 0 | -44.067
-3.5 | -0.431 | 0.01098 | 0 | -39.298
-3 | -0.37 | 0.01162 | 0 | -31.876
-2.5 | -0.309 | 0.01143 | 0 | -27.041
-2 | -0.248 | 0.01132 | 0 | -21.869
-1.5 | -0.186 | 0.01121 | 0 | -16.576
-1 | -0.124 | 0.00936 | 0 | -13.258
-0.5 | -0.062 | 0.01116 | 0 | -5.558
0 | 0 | 0.01112 | 0 | 0
0.5 | 0.062 | 0.01116 | 0 | 5.558
1 | 0.124 | 0.00936 | 0 | 13.258
1.5 | 0.186 | 0.01121 | 0 | 16.576
2 | 0.248 | 0.01132 | 0 | 21.869
2.5 | 0.309 | 0.01143 | 0 | 27.041
3 | 0.37 | 0.01162 | 0 | 31.876
3.5 | 0.431 | 0.01098 | 0 | 39.298
4 | 0.492 | 0.01116 | 0 | 44.067
4.5 | 0.552 | 0.01606 | 0 | 34.375
5 | 0.611 | 0.01675 | 0 | 36.496
5.5 | 0.668 | 0.01781 | 0 | 37.492
6 | 0.65 | 0.02872 | 0 | 22.648
6.5 | 0.679 | 0.0367 | 0 | 18.49
7 | 0.721 | 0.04093 | 0 | 17.612
7.5 | 0.764 | 0.04498 | 0 | 16.981
8 | 0.808 | 0.04878 | 0 | 16.56
8.5 | 0.85 | 0.05262 | 0 | 16.16
9 | 0.89 | 0.05694 | 0 | 15.627
9.5 | 0.927 | 0.06131 | 0 | 15.121
10 | 0.962 | 0.06587 | 0 | 14.604
10.5 | 0.994 | 0.07107 | 0 | 13.981
11 | 1.022 | 0.07661 | 0 | 13.338
11.5 | 1.047 | 0.08268 | 0 | 12.667
12 | 1.069 | 0.08859 | 0 | 12.07
12.5 | 1.087 | 0.09539 | 0 | 11.398
13 | 1.104 | 0.10199 | 0 | 10.822
13.5 | 1.109 | 0.11125 | 0 | 9.97
14 | 1.11 | 0.12181 | 0 | 9.113
14.5 | 1.106 | 0.13164 | 0 | 8.402
15 | 1.096 | 0.14446 | 0 | 7.584
15.5 | 1.081 | 0.15697 | 0 | 6.886
16 | 1.059 | 0.16762 | 0 | 6.318
16.5 | 1.028 | 0.17978 | 0 | 5.716
17 | 0.991 | 0.19068 | 0 | 5.196
17.5 | 0.949 | 0.20801 | 0 | 4.564
18 | 0.902 | 0.21965 | 0 | 4.109
18.5 | 0.851 | 0.23895 | 0 | 3.56
19 | 0.795 | 0.26267 | 0 | 3.026

## 16. Re 100k Mach 0.25 (2)
BIGFOIL.COM POLAR EXPORT
e472
EPPLER 472 |  |  |  | Cl Max: | 0.8365 | at alpha= | 8 | deg
XFOIL ncrit=9 |  |  |  | L/D Max: | 25.3503 | at alpha= | 4.5 | deg
Re: | 100000 |  |  | Cd Min: | 0.1495 | at alpha= | 13 | deg
Mach: | 0.25 |  |  | Cl=0 at alpha= | 0 | deg
|  |  |  | @ Cl=0.1, Cd= | 0.014521
|  |  |  | @ Cl=0.4, Cd= | 0.018266
|  |  |  | @ Cl=0.6, Cd= | 0.1495
alpha (deg) | Cl | Cd | Cm | Cl/Cd
-13 | -0.5951 | 0.14944 | 0.0172 | -3.9822
-12.5 | -0.5969 | 0.14431 | 0.0142 | -4.1362
-12 | -0.5742 | 0.13608 | 0.0139 | -4.2196
-11.5 | -0.6063 | 0.13129 | 0.0082 | -4.618
-11 | -0.5544 | 0.12291 | 0.0113 | -4.5106
-9.5 | -0.6449 | 0.08677 | -0.0096 | -7.4323
-9 | -0.6628 | 0.07518 | -0.0138 | -8.8162
-8.5 | -0.7722 | 0.0567 | -0.0193 | -13.619
-8 | -0.8362 | 0.04467 | -0.0147 | -18.7195
-7.5 | -0.8063 | 0.04126 | -0.0113 | -19.5419
-7 | -0.7971 | 0.03614 | -0.0063 | -22.0559
-6.5 | -0.7596 | 0.03341 | -0.0031 | -22.7357
-6 | -0.7327 | 0.02995 | 0.0013 | -24.4641
-5.5 | -0.6892 | 0.02798 | 0.0041 | -24.6319
-5 | -0.6498 | 0.02565 | 0.0074 | -25.3333
-4.5 | -0.6079 | 0.02398 | 0.0106 | -25.3503
-4 | -0.5617 | 0.02236 | 0.0131 | -25.1208
-3.5 | -0.5165 | 0.02097 | 0.0158 | -24.6304
-3 | -0.4706 | 0.01974 | 0.0184 | -23.8399
-2.5 | -0.4249 | 0.01875 | 0.0209 | -22.6613
-2 | -0.3797 | 0.01788 | 0.0234 | -21.236
-1.5 | -0.3364 | 0.01721 | 0.026 | -19.5468
-1 | -0.2672 | 0.01665 | 0.0233 | -16.048
-0.5 | -0.138 | 0.01505 | 0.0109 | -9.1694
0 | 0 | 0.01313 | 0 | 0
0.5 | 0.138 | 0.01505 | -0.0108 | 9.1694
1 | 0.2671 | 0.01665 | -0.0233 | 16.042
1.5 | 0.3364 | 0.01721 | -0.026 | 19.5468
2 | 0.3797 | 0.01788 | -0.0234 | 21.236
2.5 | 0.4249 | 0.01874 | -0.0209 | 22.6734
3 | 0.4706 | 0.01974 | -0.0183 | 23.8399
3.5 | 0.5164 | 0.02097 | -0.0158 | 24.6257
4 | 0.5617 | 0.02235 | -0.0131 | 25.132
4.5 | 0.6079 | 0.02398 | -0.0106 | 25.3503
5 | 0.6497 | 0.02565 | -0.0074 | 25.3294
5.5 | 0.6892 | 0.02799 | -0.0041 | 24.6231
6 | 0.7327 | 0.02995 | -0.0013 | 24.4641
6.5 | 0.7596 | 0.03342 | 0.0031 | 22.7289
7 | 0.797 | 0.03615 | 0.0063 | 22.047
7.5 | 0.8063 | 0.04126 | 0.0113 | 19.5419
8 | 0.8365 | 0.04465 | 0.0146 | 18.7346
8.5 | 0.7717 | 0.05675 | 0.0193 | 13.5982
9 | 0.6632 | 0.07519 | 0.0137 | 8.8203
9.5 | 0.6466 | 0.08661 | 0.0096 | 7.4657
11 | 0.5551 | 0.12294 | -0.0114 | 4.5152
11.5 | 0.6079 | 0.13132 | -0.0082 | 4.6292
12 | 0.5759 | 0.13609 | -0.0139 | 4.2318
12.5 | 0.5947 | 0.14416 | -0.0147 | 4.1253
13 | 0.5967 | 0.1495 | -0.0173 | 3.9913

## 17. Re 100k Mach 0.50 (1)
BIGFOIL.COM POLAR EXPORT
e472
EPPLER 472 |  |  |  | Cl Max: | 1.094 | at alpha= | 20 | deg
JavaFoil+Calcfoil stall+Eppler ext transition |  |  |  | L/D Max: | 31.465 | at alpha= | 2.5 | deg
Re: | 100000 |  |  | Cd Min: | 0.0108 | at alpha= | -2 | deg
Mach: | 0.5 |  |  | Cl=0 at alpha= | 0 | deg
|  |  |  | @ Cl=0.1, Cd= | 0.011206
|  |  |  | @ Cl=0.4, Cd= | 0.014942
|  |  |  | @ Cl=0.6, Cd= | 0.037532
alpha (deg) | Cl | Cd | Cm | Cl/Cd
-20 | -1.094 | 0.39868 | 0 | -2.745
-19.5 | -1.068 | 0.38916 | 0 | -2.745
-19 | -1.042 | 0.36587 | 0 | -2.848
-18.5 | -1.016 | 0.37887 | 0 | -2.681
-18 | -0.989 | 0.35828 | 0 | -2.762
-17.5 | -0.963 | 0.36552 | 0 | -2.634
-17 | -0.933 | 0.34988 | 0 | -2.666
-16.5 | -0.905 | 0.3319 | 0 | -2.728
-16 | -0.879 | 0.31408 | 0 | -2.798
-15.5 | -0.852 | 0.31612 | 0 | -2.694
-15 | -0.825 | 0.31087 | 0 | -2.654
-14.5 | -0.798 | 0.28911 | 0 | -2.761
-14 | -0.768 | 0.27493 | 0 | -2.794
-13.5 | -0.741 | 0.27091 | 0 | -2.736
-13 | -0.714 | 0.2663 | 0 | -2.682
-12.5 | -0.685 | 0.24288 | 0 | -2.822
-12 | -0.658 | 0.23967 | 0 | -2.745
-11.5 | -0.63 | 0.20771 | 0 | -3.033
-11 | -0.602 | 0.17708 | 0 | -3.4
-10.5 | -0.574 | 0.13946 | 0 | -4.116
-10 | -0.882 | 0.09867 | 0 | -8.94
-9.5 | -0.918 | 0.08539 | 0 | -10.746
-9 | -0.916 | 0.07592 | 0 | -12.061
-8.5 | -0.895 | 0.06794 | 0 | -13.165
-8 | -0.86 | 0.06179 | 0 | -13.922
-7.5 | -0.818 | 0.05633 | 0 | -14.528
-7 | -0.775 | 0.05128 | 0 | -15.108
-6.5 | -0.728 | 0.0471 | 0 | -15.45
-6 | -0.679 | 0.04328 | 0 | -15.678
-5.5 | -0.628 | 0.03966 | 0 | -15.838
-5 | -0.578 | 0.03586 | 0 | -16.123
-4.5 | -0.537 | 0.02956 | 0 | -18.158
-4 | -0.544 | 0.01752 | 0 | -31.033
-3.5 | -0.479 | 0.01649 | 0 | -29.074
-3 | -0.412 | 0.0158 | 0 | -26.094
-2.5 | -0.344 | 0.01094 | 0 | -31.465
-2 | -0.276 | 0.0108 | 0 | -25.555
-1.5 | -0.207 | 0.01169 | 0 | -17.735
-1 | -0.138 | 0.01125 | 0 | -12.306
-0.5 | -0.069 | 0.01117 | 0 | -6.2
0 | 0 | 0.01117 | 0 | 0
0.5 | 0.069 | 0.01117 | 0 | 6.2
1 | 0.138 | 0.01125 | 0 | 12.306
1.5 | 0.207 | 0.01169 | 0 | 17.735
2 | 0.276 | 0.0108 | 0 | 25.555
2.5 | 0.344 | 0.01094 | 0 | 31.465
3 | 0.412 | 0.0158 | 0 | 26.094
3.5 | 0.479 | 0.01649 | 0 | 29.074
4 | 0.544 | 0.01752 | 0 | 31.033
4.5 | 0.535 | 0.03 | 0 | 17.84
5 | 0.578 | 0.03586 | 0 | 16.123
5.5 | 0.628 | 0.03966 | 0 | 15.838
6 | 0.679 | 0.04328 | 0 | 15.678
6.5 | 0.728 | 0.0471 | 0 | 15.45
7 | 0.775 | 0.05134 | 0 | 15.092
7.5 | 0.818 | 0.05636 | 0 | 14.519
8 | 0.86 | 0.06179 | 0 | 13.922
8.5 | 0.895 | 0.06794 | 0 | 13.165
9 | 0.916 | 0.07592 | 0 | 12.061
9.5 | 0.918 | 0.08543 | 0 | 10.742
10 | 0.882 | 0.09751 | 0 | 9.044
10.5 | 0.574 | 0.13896 | 0 | 4.131
11 | 0.602 | 0.18153 | 0 | 3.317
11.5 | 0.63 | 0.20771 | 0 | 3.033
12 | 0.658 | 0.23965 | 0 | 2.745
12.5 | 0.685 | 0.24575 | 0 | 2.788
13 | 0.714 | 0.26729 | 0 | 2.672
13.5 | 0.741 | 0.27175 | 0 | 2.727
14 | 0.768 | 0.28508 | 0 | 2.695
14.5 | 0.798 | 0.31483 | 0 | 2.535
15 | 0.825 | 0.3094 | 0 | 2.667
15.5 | 0.852 | 0.31415 | 0 | 2.712
16 | 0.878 | 0.31632 | 0 | 2.777
16.5 | 0.905 | 0.33418 | 0 | 2.709
17 | 0.933 | 0.35059 | 0 | 2.66
17.5 | 0.963 | 0.36063 | 0 | 2.67
18 | 0.989 | 0.35825 | 0 | 2.762
18.5 | 1.016 | 0.37544 | 0 | 2.706
19 | 1.042 | 0.36488 | 0 | 2.856
19.5 | 1.068 | 0.38395 | 0 | 2.782
20 | 1.094 | 0.379 | 0 | 2.888

## 18. Re 100k Mach 0.50 (2)
BIGFOIL.COM POLAR EXPORT
e472
EPPLER 472 |  |  |  | Cl Max: | 0.854 | at alpha= | 20 | deg
XFOIL ncrit=9 |  |  |  | L/D Max: | 21.9723 | at alpha= | 3.5 | deg
Re: | 100000 |  |  | Cd Min: | 0.27029 | at alpha= | 20 | deg
Mach: | 0.5 |  |  | Cl=0 at alpha= | 0 | deg
|  |  |  | @ Cl=0.1, Cd= | 0.017339
|  |  |  | @ Cl=0.4, Cd= | 0.020545
|  |  |  | @ Cl=0.6, Cd= | 0.16428
alpha (deg) | Cl | Cd | Cm | Cl/Cd
-20 | -0.8526 | 0.26962 | 0.0691 | -3.1622
-19.5 | -0.8308 | 0.25979 | 0.0656 | -3.198
-19 | -0.8077 | 0.25178 | 0.0626 | -3.208
-18 | -0.768 | 0.23606 | 0.0548 | -3.2534
-17.5 | -0.7587 | 0.23155 | 0.0486 | -3.2766
-17 | -0.7311 | 0.2208 | 0.0469 | -3.3111
-16.5 | -0.7155 | 0.21459 | 0.0426 | -3.3343
-16 | -0.6958 | 0.20596 | 0.0394 | -3.3783
-15.5 | -0.6774 | 0.19926 | 0.0362 | -3.3996
-15 | -0.6615 | 0.19129 | 0.0326 | -3.4581
-14.5 | -0.6431 | 0.18471 | 0.0299 | -3.4817
-14 | -0.6283 | 0.17675 | 0.0267 | -3.5547
-13.5 | -0.611 | 0.17041 | 0.0243 | -3.5855
-13 | -0.5953 | 0.16236 | 0.0216 | -3.6665
-12.5 | -0.5829 | 0.15651 | 0.0192 | -3.7244
-12 | -0.5637 | 0.14824 | 0.0175 | -3.8026
-11.5 | -0.5632 | 0.14332 | 0.0144 | -3.9297
-11 | -0.5338 | 0.1345 | 0.0141 | -3.9688
-10.5 | -0.5589 | 0.13065 | 0.0093 | -4.2778
-10 | -0.5066 | 0.12114 | 0.0114 | -4.1819
-9.5 | -0.5204 | 0.11515 | 0.008 | -4.5193
-9 | -0.4894 | 0.1084 | 0.0088 | -4.5148
-8 | -0.5257 | 0.0862 | -0.0039 | -6.0986
-7.5 | -0.5437 | 0.07663 | -0.0082 | -7.0951
-7 | -0.5819 | 0.06508 | -0.0148 | -8.9413
-6.5 | -0.6626 | 0.05301 | -0.0166 | -12.4995
-6 | -0.6465 | 0.04864 | -0.0124 | -13.2915
-5.5 | -0.6678 | 0.04136 | -0.0083 | -16.146
-5 | -0.6617 | 0.03606 | -0.0031 | -18.35
-4.5 | -0.6388 | 0.03211 | 0.0021 | -19.8941
-4 | -0.6056 | 0.02893 | 0.0069 | -20.9333
-3.5 | -0.5715 | 0.02602 | 0.0118 | -21.9639
-3 | -0.5263 | 0.02409 | 0.0159 | -21.8472
-2.5 | -0.4815 | 0.02233 | 0.0199 | -21.5629
-2 | -0.4372 | 0.02099 | 0.0237 | -20.829
-1.5 | -0.3235 | 0.01963 | 0.015 | -16.4799
-1 | -0.156 | 0.01735 | -0.0004 | -8.9914
-0.5 | -0.0576 | 0.01733 | -0.0029 | -3.3237
0 | 0 | 0.01749 | 0 | 0
0.5 | 0.0575 | 0.01733 | 0.0029 | 3.3179
1 | 0.1558 | 0.01735 | 0.0005 | 8.9798
1.5 | 0.3235 | 0.01963 | -0.015 | 16.4799
2 | 0.4372 | 0.02099 | -0.0237 | 20.829
2.5 | 0.4815 | 0.02232 | -0.0199 | 21.5726
3 | 0.5262 | 0.02409 | -0.0159 | 21.8431
3.5 | 0.5715 | 0.02601 | -0.0118 | 21.9723
4 | 0.6056 | 0.02893 | -0.0069 | 20.9333
4.5 | 0.6388 | 0.03211 | -0.0021 | 19.8941
5 | 0.6615 | 0.03608 | 0.0031 | 18.3343
5.5 | 0.6679 | 0.04137 | 0.0083 | 16.1445
6 | 0.6461 | 0.04869 | 0.0124 | 13.2697
6.5 | 0.663 | 0.053 | 0.0166 | 12.5094
7 | 0.5825 | 0.06507 | 0.0148 | 8.9519
7.5 | 0.5438 | 0.07668 | 0.0082 | 7.0918
8 | 0.5282 | 0.0861 | 0.004 | 6.1347
9 | 0.4901 | 0.10841 | -0.0089 | 4.5208
9.5 | 0.5197 | 0.11508 | -0.0082 | 4.516
10 | 0.5075 | 0.12115 | -0.0115 | 4.189
10.5 | 0.5587 | 0.13063 | -0.0095 | 4.277
11 | 0.5343 | 0.13452 | -0.0143 | 3.9719
11.5 | 0.5648 | 0.14342 | -0.0145 | 3.9381
12 | 0.5652 | 0.14831 | -0.0175 | 3.8109
12.5 | 0.5826 | 0.15643 | -0.0194 | 3.7243
13 | 0.5966 | 0.16246 | -0.0217 | 3.6723
13.5 | 0.6115 | 0.17043 | -0.0245 | 3.588
14 | 0.6299 | 0.17693 | -0.0267 | 3.5602
14.5 | 0.6433 | 0.18471 | -0.0302 | 3.4828
15 | 0.6624 | 0.19142 | -0.0328 | 3.4605
15.5 | 0.6776 | 0.19927 | -0.0365 | 3.4004
16 | 0.6966 | 0.20612 | -0.0397 | 3.3796
16.5 | 0.7163 | 0.21475 | -0.0428 | 3.3355
17 | 0.732 | 0.22108 | -0.0471 | 3.311
17.5 | 0.7589 | 0.23163 | -0.0489 | 3.2763
18 | 0.7691 | 0.23642 | -0.0551 | 3.2531
19 | 0.8087 | 0.25223 | -0.0629 | 3.2062
19.5 | 0.8322 | 0.26039 | -0.0658 | 3.196
20 | 0.854 | 0.27029 | -0.0693 | 3.1596

## 19. Re 250k Mach 0.00 (1)
BIGFOIL.COM POLAR EXPORT
e472
EPPLER 472 |  |  |  | Cl Max: | 1.213 | at alpha= | 16 | deg
JavaFoil+Calcfoil stall+Eppler ext transition |  |  |  | L/D Max: | 82.434 | at alpha= | 6.5 | deg
Re: | 250000 |  |  | Cd Min: | 0.00727 | at alpha= | -1 | deg
Mach: | 0 |  |  | Cl=0 at alpha= | 0 | deg
|  |  |  | @ Cl=0.1, Cd= | 0.0078333
|  |  |  | @ Cl=0.4, Cd= | 0.0086573
|  |  |  | @ Cl=0.6, Cd= | 0.0094037
alpha (deg) | Cl | Cd | Cm | Cl/Cd
-20 | -1.103 | 0.19157 | 0 | -5.757
-19.5 | -1.125 | 0.1805 | 0 | -6.234
-19 | -1.145 | 0.16934 | 0 | -6.762
-18.5 | -1.164 | 0.15942 | 0 | -7.299
-18 | -1.179 | 0.1503 | 0 | -7.847
-17.5 | -1.193 | 0.14125 | 0 | -8.443
-17 | -1.203 | 0.13186 | 0 | -9.126
-16.5 | -1.21 | 0.12378 | 0 | -9.777
-16 | -1.213 | 0.11719 | 0 | -10.353
-15.5 | -1.211 | 0.10961 | 0 | -11.045
-15 | -1.202 | 0.10228 | 0 | -11.755
-14.5 | -1.191 | 0.09557 | 0 | -12.463
-14 | -1.178 | 0.08828 | 0 | -13.346
-13.5 | -1.162 | 0.08059 | 0 | -14.423
-13 | -1.144 | 0.07427 | 0 | -15.398
-12.5 | -1.123 | 0.06816 | 0 | -16.475
-12 | -1.1 | 0.06221 | 0 | -17.69
-11.5 | -1.076 | 0.05648 | 0 | -19.046
-11 | -1.051 | 0.05054 | 0 | -20.788
-10.5 | -1.029 | 0.04333 | 0 | -23.74
-10 | -1.009 | 0.03575 | 0 | -28.235
-9.5 | -1.001 | 0.02673 | 0 | -37.434
-9 | -1.001 | 0.01932 | 0 | -51.83
-8.5 | -0.979 | 0.01685 | 0 | -58.117
-8 | -0.929 | 0.01589 | 0 | -58.488
-7.5 | -0.876 | 0.01497 | 0 | -58.554
-7 | -0.822 | 0.01426 | 0 | -57.625
-6.5 | -0.766 | 0.0093 | 0 | -82.434
-6 | -0.71 | 0.00902 | 0 | -78.7
-5.5 | -0.652 | 0.00965 | 0 | -67.625
-5 | -0.595 | 0.00938 | 0 | -63.407
-4.5 | -0.536 | 0.00912 | 0 | -58.803
-4 | -0.477 | 0.00889 | 0 | -53.738
-3.5 | -0.418 | 0.0087 | 0 | -48.117
-3 | -0.359 | 0.00856 | 0 | -41.967
-2.5 | -0.3 | 0.00841 | 0 | -35.653
-2 | -0.24 | 0.00831 | 0 | -28.878
-1.5 | -0.18 | 0.00818 | 0 | -22.034
-1 | -0.12 | 0.00727 | 0 | -16.54
-0.5 | -0.06 | 0.00896 | 0 | -6.713
0 | 0 | 0.00905 | 0 | 0
0.5 | 0.06 | 0.00896 | 0 | 6.713
1 | 0.12 | 0.00727 | 0 | 16.54
1.5 | 0.18 | 0.00818 | 0 | 22.034
2 | 0.24 | 0.00831 | 0 | 28.878
2.5 | 0.3 | 0.00841 | 0 | 35.653
3 | 0.359 | 0.00856 | 0 | 41.967
3.5 | 0.418 | 0.0087 | 0 | 48.117
4 | 0.477 | 0.00889 | 0 | 53.738
4.5 | 0.536 | 0.00912 | 0 | 58.803
5 | 0.595 | 0.00938 | 0 | 63.407
5.5 | 0.652 | 0.00965 | 0 | 67.625
6 | 0.71 | 0.00902 | 0 | 78.7
6.5 | 0.766 | 0.0093 | 0 | 82.434
7 | 0.822 | 0.01426 | 0 | 57.625
7.5 | 0.876 | 0.01497 | 0 | 58.554
8 | 0.929 | 0.01589 | 0 | 58.488
8.5 | 0.979 | 0.01685 | 0 | 58.117
9 | 1.001 | 0.01932 | 0 | 51.83
9.5 | 1.001 | 0.02673 | 0 | 37.434
10 | 1.009 | 0.03575 | 0 | 28.235
10.5 | 1.029 | 0.04333 | 0 | 23.74
11 | 1.051 | 0.05054 | 0 | 20.788
11.5 | 1.076 | 0.05648 | 0 | 19.046
12 | 1.1 | 0.06221 | 0 | 17.69
12.5 | 1.123 | 0.06816 | 0 | 16.475
13 | 1.144 | 0.07427 | 0 | 15.398
13.5 | 1.162 | 0.08059 | 0 | 14.423
14 | 1.178 | 0.08828 | 0 | 13.346
14.5 | 1.191 | 0.09557 | 0 | 12.463
15 | 1.202 | 0.10228 | 0 | 11.755
15.5 | 1.211 | 0.10961 | 0 | 11.045
16 | 1.213 | 0.11719 | 0 | 10.353
16.5 | 1.21 | 0.12378 | 0 | 9.777
17 | 1.203 | 0.13186 | 0 | 9.126
17.5 | 1.193 | 0.14125 | 0 | 8.443
18 | 1.179 | 0.1503 | 0 | 7.847
18.5 | 1.164 | 0.15942 | 0 | 7.299
19 | 1.145 | 0.16934 | 0 | 6.762
19.5 | 1.125 | 0.1805 | 0 | 6.234
20 | 1.103 | 0.19157 | 0 | 5.757

## 20. Re 250k Mach 0.00 (2)
BIGFOIL.COM POLAR EXPORT
e472
EPPLER 472 |  |  |  | Cl Max: | 1.2768 | at alpha= | 14.5 | deg
XFOIL ncrit=9 |  |  |  | L/D Max: | 47.7405 | at alpha= | 9 | deg
Re: | 250000 |  |  | Cd Min: | 0.22407 | at alpha= | 19.5 | deg
Mach: | 0 |  |  | Cl=0 at alpha= | 0 | deg
|  |  |  | @ Cl=0.1, Cd= | 0.010311
|  |  |  | @ Cl=0.4, Cd= | 0.012528
|  |  |  | @ Cl=0.6, Cd= | 0.01444
alpha (deg) | Cl | Cd | Cm | Cl/Cd
-19.5 | -0.7506 | 0.22357 | 0.0479 | -3.3573
-19 | -0.7519 | 0.21351 | 0.0408 | -3.5216
-18.5 | -0.7258 | 0.20988 | 0.0409 | -3.4582
-18 | -0.7416 | 0.19414 | 0.0314 | -3.8199
-17.5 | -0.7292 | 0.18661 | 0.029 | -3.9076
-17 | -1.103 | 0.09032 | -0.0238 | -12.2121
-16.5 | -1.1855 | 0.06987 | -0.0367 | -16.9672
-16 | -1.2349 | 0.05578 | -0.0458 | -22.1388
-15.5 | -1.2503 | 0.048 | -0.0495 | -26.0479
-15 | -1.2609 | 0.04183 | -0.0516 | -30.1434
-14.5 | -1.2766 | 0.03677 | -0.0506 | -34.7185
-14 | -1.2715 | 0.03396 | -0.0472 | -37.4411
-13.5 | -1.2687 | 0.0319 | -0.0417 | -39.7712
-13 | -1.2607 | 0.02994 | -0.0357 | -42.1075
-12.5 | -1.2389 | 0.02876 | -0.0311 | -43.0772
-12 | -1.2144 | 0.02711 | -0.0268 | -44.7953
-11.5 | -1.1832 | 0.02625 | -0.023 | -45.0743
-11 | -1.1508 | 0.0249 | -0.0195 | -46.2169
-10.5 | -1.1145 | 0.02411 | -0.0161 | -46.2256
-10 | -1.0773 | 0.0228 | -0.0131 | -47.25
-9.5 | -1.0375 | 0.02206 | -0.0101 | -47.0308
-9 | -0.9973 | 0.02089 | -0.0072 | -47.7405
-8.5 | -0.9551 | 0.02021 | -0.0045 | -47.2588
-8 | -0.9126 | 0.01915 | -0.0019 | -47.6554
-7.5 | -0.8687 | 0.01855 | 0.0007 | -46.8302
-7 | -0.8247 | 0.01758 | 0.0032 | -46.9113
-6.5 | -0.7798 | 0.01702 | 0.0056 | -45.8167
-6 | -0.7347 | 0.01615 | 0.008 | -45.4923
-5.5 | -0.6892 | 0.01563 | 0.0104 | -44.0947
-5 | -0.6437 | 0.01487 | 0.0127 | -43.2885
-4.5 | -0.598 | 0.01442 | 0.0151 | -41.4702
-4 | -0.5528 | 0.01377 | 0.0174 | -40.1452
-3.5 | -0.5074 | 0.01346 | 0.0198 | -37.6969
-3 | -0.4633 | 0.01293 | 0.0223 | -35.8314
-2.5 | -0.4043 | 0.01255 | 0.0217 | -32.2151
-2 | -0.3064 | 0.01202 | 0.0134 | -25.4908
-1.5 | -0.222 | 0.01129 | 0.0084 | -19.6634
-1 | -0.1118 | 0.01031 | -0.0017 | -10.8438
-0.5 | -0.0355 | 0.01032 | -0.0047 | -3.4399
0 | 0 | 0.01046 | 0 | 0
0.5 | 0.0354 | 0.01032 | 0.0047 | 3.4302
1 | 0.1115 | 0.01031 | 0.0018 | 10.8147
1.5 | 0.2223 | 0.01129 | -0.0084 | 19.69
2 | 0.3063 | 0.01202 | -0.0134 | 25.4825
2.5 | 0.4041 | 0.01255 | -0.0217 | 32.1992
3 | 0.4633 | 0.01292 | -0.0223 | 35.8591
3.5 | 0.5074 | 0.01346 | -0.0198 | 37.6969
4 | 0.5527 | 0.01377 | -0.0174 | 40.138
4.5 | 0.598 | 0.01442 | -0.0151 | 41.4702
5 | 0.6436 | 0.01487 | -0.0127 | 43.2818
5.5 | 0.6891 | 0.01563 | -0.0103 | 44.0883
6 | 0.7347 | 0.01615 | -0.008 | 45.4923
6.5 | 0.7797 | 0.01702 | -0.0056 | 45.8108
7 | 0.8246 | 0.01758 | -0.0031 | 46.9056
7.5 | 0.8687 | 0.01855 | -0.0007 | 46.8302
8 | 0.9126 | 0.01915 | 0.0019 | 47.6554
8.5 | 0.955 | 0.02021 | 0.0045 | 47.2538
9 | 0.9973 | 0.02089 | 0.0072 | 47.7405
9.5 | 1.0376 | 0.02206 | 0.0101 | 47.0354
10 | 1.0773 | 0.0228 | 0.0131 | 47.25
10.5 | 1.1145 | 0.02411 | 0.0162 | 46.2256
11 | 1.1508 | 0.0249 | 0.0195 | 46.2169
11.5 | 1.1833 | 0.02626 | 0.023 | 45.0609
12 | 1.2146 | 0.0271 | 0.0268 | 44.8192
12.5 | 1.239 | 0.02875 | 0.0311 | 43.0957
13 | 1.2609 | 0.02994 | 0.0357 | 42.1142
13.5 | 1.269 | 0.03191 | 0.0416 | 39.7681
14 | 1.272 | 0.03396 | 0.0471 | 37.4558
14.5 | 1.2768 | 0.03677 | 0.0505 | 34.724
15 | 1.2619 | 0.04181 | 0.0515 | 30.1818
15.5 | 1.2522 | 0.04788 | 0.0493 | 26.1529
16 | 1.2363 | 0.05575 | 0.0457 | 22.1758
16.5 | 1.1871 | 0.06984 | 0.0365 | 16.9974
17 | 1.1049 | 0.09028 | 0.0236 | 12.2386
17.5 | 0.7286 | 0.18704 | -0.0296 | 3.8954
19 | 0.7521 | 0.21411 | -0.0413 | 3.5127
19.5 | 0.7519 | 0.22407 | -0.0482 | 3.3556

## 21. Re 250k Mach 0.10 (1)
BIGFOIL.COM POLAR EXPORT
e472
EPPLER 472 |  |  |  | Cl Max: | 1.199 | at alpha= | 15.5 | deg
JavaFoil+Calcfoil stall+Eppler ext transition |  |  |  | L/D Max: | 78.645 | at alpha= | 6 | deg
Re: | 250000 |  |  | Cd Min: | 0.00728 | at alpha= | -1 | deg
Mach: | 0.1 |  |  | Cl=0 at alpha= | 0 | deg
|  |  |  | @ Cl=0.1, Cd= | 0.0078618
|  |  |  | @ Cl=0.4, Cd= | 0.0086693
|  |  |  | @ Cl=0.6, Cd= | 0.0093421
alpha (deg) | Cl | Cd | Cm | Cl/Cd
-20 | -1.058 | 0.19843 | 0 | -5.332
-19.5 | -1.084 | 0.18617 | 0 | -5.824
-19 | -1.11 | 0.17464 | 0 | -6.356
-18.5 | -1.132 | 0.16382 | 0 | -6.907
-18 | -1.151 | 0.15411 | 0 | -7.469
-17.5 | -1.169 | 0.1446 | 0 | -8.083
-17 | -1.183 | 0.13478 | 0 | -8.78
-16.5 | -1.194 | 0.12664 | 0 | -9.425
-16 | -1.199 | 0.11939 | 0 | -10.043
-15.5 | -1.199 | 0.11167 | 0 | -10.739
-15 | -1.193 | 0.10401 | 0 | -11.471
-14.5 | -1.184 | 0.09717 | 0 | -12.186
-14 | -1.172 | 0.09054 | 0 | -12.941
-13.5 | -1.158 | 0.08212 | 0 | -14.105
-13 | -1.141 | 0.07574 | 0 | -15.068
-12.5 | -1.121 | 0.06964 | 0 | -16.094
-12 | -1.099 | 0.06348 | 0 | -17.318
-11.5 | -1.075 | 0.05792 | 0 | -18.555
-11 | -1.05 | 0.05181 | 0 | -20.274
-10.5 | -1.027 | 0.04496 | 0 | -22.843
-10 | -1.006 | 0.03782 | 0 | -26.587
-9.5 | -0.995 | 0.0288 | 0 | -34.537
-9 | -0.995 | 0.02045 | 0 | -48.64
-8.5 | -0.981 | 0.0171 | 0 | -57.334
-8 | -0.933 | 0.01606 | 0 | -58.092
-7.5 | -0.88 | 0.0151 | 0 | -58.304
-7 | -0.826 | 0.01435 | 0 | -57.53
-6.5 | -0.77 | 0.01373 | 0 | -56.08
-6 | -0.713 | 0.00907 | 0 | -78.645
-5.5 | -0.655 | 0.00883 | 0 | -74.211
-5 | -0.597 | 0.00937 | 0 | -63.762
-4.5 | -0.539 | 0.00917 | 0 | -58.784
-4 | -0.48 | 0.00893 | 0 | -53.737
-3.5 | -0.42 | 0.00871 | 0 | -48.277
-3 | -0.361 | 0.00859 | 0 | -42.008
-2.5 | -0.301 | 0.00844 | 0 | -35.688
-2 | -0.241 | 0.00831 | 0 | -29.034
-1.5 | -0.181 | 0.00821 | 0 | -22.051
-1 | -0.121 | 0.00728 | 0 | -16.604
-0.5 | -0.06 | 0.00897 | 0 | -6.734
0 | 0 | 0.00904 | 0 | 0
0.5 | 0.06 | 0.00897 | 0 | 6.734
1 | 0.121 | 0.00728 | 0 | 16.604
1.5 | 0.181 | 0.00821 | 0 | 22.051
2 | 0.241 | 0.00831 | 0 | 29.034
2.5 | 0.301 | 0.00844 | 0 | 35.688
3 | 0.361 | 0.00859 | 0 | 42.008
3.5 | 0.42 | 0.00871 | 0 | 48.277
4 | 0.48 | 0.00893 | 0 | 53.737
4.5 | 0.539 | 0.00917 | 0 | 58.784
5 | 0.597 | 0.00937 | 0 | 63.762
5.5 | 0.655 | 0.00883 | 0 | 74.211
6 | 0.713 | 0.00907 | 0 | 78.645
6.5 | 0.77 | 0.01373 | 0 | 56.08
7 | 0.826 | 0.01435 | 0 | 57.53
7.5 | 0.88 | 0.0151 | 0 | 58.304
8 | 0.933 | 0.01606 | 0 | 58.092
8.5 | 0.981 | 0.0171 | 0 | 57.334
9 | 0.995 | 0.02045 | 0 | 48.64
9.5 | 0.995 | 0.0288 | 0 | 34.537
10 | 1.006 | 0.03782 | 0 | 26.587
10.5 | 1.027 | 0.04496 | 0 | 22.843
11 | 1.05 | 0.05181 | 0 | 20.274
11.5 | 1.075 | 0.05792 | 0 | 18.555
12 | 1.099 | 0.06348 | 0 | 17.318
12.5 | 1.121 | 0.06964 | 0 | 16.094
13 | 1.141 | 0.07574 | 0 | 15.068
13.5 | 1.158 | 0.08212 | 0 | 14.105
14 | 1.172 | 0.09054 | 0 | 12.941
14.5 | 1.184 | 0.09717 | 0 | 12.186
15 | 1.193 | 0.10401 | 0 | 11.471
15.5 | 1.199 | 0.11167 | 0 | 10.739
16 | 1.199 | 0.11939 | 0 | 10.043
16.5 | 1.194 | 0.12664 | 0 | 9.425
17 | 1.183 | 0.13478 | 0 | 8.78
17.5 | 1.169 | 0.1446 | 0 | 8.083
18 | 1.151 | 0.15411 | 0 | 7.469
18.5 | 1.132 | 0.16382 | 0 | 6.907
19 | 1.11 | 0.17464 | 0 | 6.356
19.5 | 1.084 | 0.18617 | 0 | 5.824
20 | 1.058 | 0.19843 | 0 | 5.332

## 22. Re 250k Mach 0.10 (2)
BIGFOIL.COM POLAR EXPORT
e472
EPPLER 472 |  |  |  | Cl Max: | 1.2602 | at alpha= | 14 | deg
XFOIL ncrit=9 |  |  |  | L/D Max: | 47.3547 | at alpha= | 9 | deg
Re: | 250000 |  |  | Cd Min: | 0.2149 | at alpha= | 19 | deg
Mach: | 0.1 |  |  | Cl=0 at alpha= | 0 | deg
|  |  |  | @ Cl=0.1, Cd= | 0.010324
|  |  |  | @ Cl=0.4, Cd= | 0.012588
|  |  |  | @ Cl=0.6, Cd= | 0.01448
alpha (deg) | Cl | Cd | Cm | Cl/Cd
-19 | -0.755 | 0.2143 | 0.0408 | -3.5231
-18.5 | -0.7272 | 0.21069 | 0.0414 | -3.4515
-18 | -0.7365 | 0.20072 | 0.0326 | -3.6693
-17.5 | -0.7292 | 0.18742 | 0.0294 | -3.8907
-16.5 | -1.134 | 0.07973 | -0.0309 | -14.223
-16 | -1.2001 | 0.06252 | -0.0421 | -19.1955
-15.5 | -1.2227 | 0.05319 | -0.0471 | -22.9874
-15 | -1.2371 | 0.04566 | -0.051 | -27.0937
-14.5 | -1.2575 | 0.03912 | -0.0523 | -32.1447
-14 | -1.2595 | 0.03542 | -0.0498 | -35.559
-13.5 | -1.2568 | 0.03308 | -0.0452 | -37.9927
-13 | -1.2558 | 0.03077 | -0.0387 | -40.8125
-12.5 | -1.2365 | 0.02957 | -0.0337 | -41.816
-12 | -1.2162 | 0.02775 | -0.0289 | -43.827
-11.5 | -1.1849 | 0.02685 | -0.025 | -44.1304
-11 | -1.1549 | 0.02536 | -0.021 | -45.5402
-10.5 | -1.118 | 0.02458 | -0.0177 | -45.4841
-10 | -1.0823 | 0.02316 | -0.0142 | -46.7314
-9.5 | -1.042 | 0.02241 | -0.0113 | -46.4971
-9 | -1.0025 | 0.02117 | -0.0081 | -47.3547
-8.5 | -0.9598 | 0.02046 | -0.0054 | -46.911
-8 | -0.9177 | 0.01938 | -0.0026 | -47.3529
-7.5 | -0.8734 | 0.01873 | 0 | -46.6311
-7 | -0.8294 | 0.01777 | 0.0027 | -46.6742
-6.5 | -0.7841 | 0.01716 | 0.0051 | -45.6935
-6 | -0.7389 | 0.01629 | 0.0076 | -45.3591
-5.5 | -0.6931 | 0.01574 | 0.01 | -44.0343
-5 | -0.6473 | 0.01498 | 0.0124 | -43.2109
-4.5 | -0.6015 | 0.0145 | 0.0149 | -41.4828
-4 | -0.5559 | 0.01385 | 0.0173 | -40.1372
-3.5 | -0.5104 | 0.0135 | 0.0197 | -37.8074
-3 | -0.466 | 0.01299 | 0.0222 | -35.8737
-2.5 | -0.404 | 0.01262 | 0.0211 | -32.0127
-2 | -0.306 | 0.01205 | 0.0129 | -25.3942
-1.5 | -0.2206 | 0.0113 | 0.0078 | -19.5221
-1 | -0.1021 | 0.01032 | -0.0038 | -9.8934
-0.5 | -0.0364 | 0.01045 | -0.0045 | -3.4833
0 | 0 | 0.0106 | 0 | 0
0.5 | 0.0363 | 0.01045 | 0.0045 | 3.4737
1 | 0.1018 | 0.01032 | 0.0039 | 9.8643
1.5 | 0.221 | 0.0113 | -0.0079 | 19.5575
2 | 0.3059 | 0.01205 | -0.0129 | 25.3859
2.5 | 0.4038 | 0.01261 | -0.0211 | 32.0222
3 | 0.466 | 0.01298 | -0.0222 | 35.9014
3.5 | 0.5104 | 0.0135 | -0.0197 | 37.8074
4 | 0.5559 | 0.01385 | -0.0173 | 40.1372
4.5 | 0.6014 | 0.0145 | -0.0149 | 41.4759
5 | 0.6473 | 0.01498 | -0.0124 | 43.2109
5.5 | 0.6931 | 0.01574 | -0.01 | 44.0343
6 | 0.7389 | 0.0163 | -0.0076 | 45.3313
6.5 | 0.7841 | 0.01716 | -0.0051 | 45.6935
7 | 0.8293 | 0.01777 | -0.0026 | 46.6685
7.5 | 0.8734 | 0.01873 | 0 | 46.6311
8 | 0.9176 | 0.01938 | 0.0026 | 47.3478
8.5 | 0.9598 | 0.02046 | 0.0054 | 46.911
9 | 1.0025 | 0.02117 | 0.0082 | 47.3547
9.5 | 1.042 | 0.02241 | 0.0112 | 46.4971
10 | 1.0824 | 0.02316 | 0.0142 | 46.7358
10.5 | 1.118 | 0.02458 | 0.0177 | 45.4841
11 | 1.1549 | 0.02536 | 0.021 | 45.5402
11.5 | 1.185 | 0.02686 | 0.025 | 44.1176
12 | 1.2163 | 0.02774 | 0.0288 | 43.8464
12.5 | 1.2368 | 0.02956 | 0.0337 | 41.8403
13 | 1.2561 | 0.03078 | 0.0387 | 40.809
13.5 | 1.2571 | 0.03309 | 0.0452 | 37.9903
14 | 1.2602 | 0.03542 | 0.0497 | 35.5788
14.5 | 1.2577 | 0.03913 | 0.0522 | 32.1416
15 | 1.2382 | 0.04564 | 0.0509 | 27.1297
15.5 | 1.2253 | 0.05298 | 0.0471 | 23.1276
16 | 1.2016 | 0.06249 | 0.0419 | 19.2287
16.5 | 1.1355 | 0.07974 | 0.0306 | 14.24
18 | 0.7403 | 0.20074 | -0.0323 | 3.6879
18.5 | 0.7285 | 0.21107 | -0.0416 | 3.4515
19 | 0.755 | 0.2149 | -0.0414 | 3.5133

## 23. Re 250k Mach 0.25 (1)
BIGFOIL.COM POLAR EXPORT
e472
EPPLER 472 |  |  |  | Cl Max: | 1.125 | at alpha= | 14 | deg
JavaFoil+Calcfoil stall+Eppler ext transition |  |  |  | L/D Max: | 79.688 | at alpha= | 6 | deg
Re: | 250000 |  |  | Cd Min: | 0.00733 | at alpha= | -1 | deg
Mach: | 0.25 |  |  | Cl=0 at alpha= | 0 | deg
|  |  |  | @ Cl=0.1, Cd= | 0.0079997
|  |  |  | @ Cl=0.4, Cd= | 0.0087308
|  |  |  | @ Cl=0.6, Cd= | 0.0094515
alpha (deg) | Cl | Cd | Cm | Cl/Cd
-19 | -0.796 | 0.21964 | 0 | -3.623
-18.5 | -0.851 | 0.20269 | 0 | -4.201
-18 | -0.908 | 0.19261 | 0 | -4.715
-17.5 | -0.958 | 0.17793 | 0 | -5.382
-17 | -1.004 | 0.16493 | 0 | -6.09
-16.5 | -1.047 | 0.15027 | 0 | -6.965
-16 | -1.08 | 0.13926 | 0 | -7.754
-15.5 | -1.102 | 0.12861 | 0 | -8.57
-15 | -1.115 | 0.11872 | 0 | -9.393
-14.5 | -1.123 | 0.10868 | 0 | -10.33
-14 | -1.125 | 0.10108 | 0 | -11.128
-13.5 | -1.123 | 0.093 | 0 | -12.07
-13 | -1.115 | 0.08553 | 0 | -13.041
-12.5 | -1.104 | 0.07734 | 0 | -14.273
-12 | -1.088 | 0.07077 | 0 | -15.378
-11.5 | -1.068 | 0.06491 | 0 | -16.455
-11 | -1.047 | 0.05859 | 0 | -17.864
-10.5 | -1.022 | 0.05256 | 0 | -19.452
-10 | -0.997 | 0.04644 | 0 | -21.474
-9.5 | -0.974 | 0.0393 | 0 | -24.789
-9 | -0.959 | 0.03055 | 0 | -31.412
-8.5 | -0.959 | 0.02126 | 0 | -45.109
-8 | -0.948 | 0.01714 | 0 | -55.315
-7.5 | -0.9 | 0.01596 | 0 | -56.358
-7 | -0.845 | 0.01495 | 0 | -56.54
-6.5 | -0.789 | 0.0142 | 0 | -55.538
-6 | -0.731 | 0.00917 | 0 | -79.688
-5.5 | -0.672 | 0.00895 | 0 | -75.116
-5 | -0.613 | 0.00951 | 0 | -64.446
-4.5 | -0.553 | 0.00924 | 0 | -59.832
-4 | -0.493 | 0.00899 | 0 | -54.77
-3.5 | -0.432 | 0.00882 | 0 | -48.954
-3 | -0.371 | 0.00865 | 0 | -42.844
-2.5 | -0.309 | 0.00849 | 0 | -36.443
-2 | -0.248 | 0.00836 | 0 | -29.64
-1.5 | -0.186 | 0.00828 | 0 | -22.455
-1 | -0.124 | 0.00733 | 0 | -16.932
-0.5 | -0.062 | 0.00906 | 0 | -6.852
0 | 0 | 0.00906 | 0 | 0
0.5 | 0.062 | 0.00906 | 0 | 6.852
1 | 0.124 | 0.00733 | 0 | 16.932
1.5 | 0.186 | 0.00828 | 0 | 22.455
2 | 0.248 | 0.00836 | 0 | 29.64
2.5 | 0.309 | 0.00849 | 0 | 36.443
3 | 0.371 | 0.00865 | 0 | 42.844
3.5 | 0.432 | 0.00882 | 0 | 48.954
4 | 0.493 | 0.00899 | 0 | 54.77
4.5 | 0.553 | 0.00924 | 0 | 59.832
5 | 0.613 | 0.00951 | 0 | 64.446
5.5 | 0.672 | 0.00895 | 0 | 75.116
6 | 0.731 | 0.00917 | 0 | 79.688
6.5 | 0.789 | 0.0142 | 0 | 55.538
7 | 0.845 | 0.01495 | 0 | 56.54
7.5 | 0.9 | 0.01596 | 0 | 56.358
8 | 0.948 | 0.01714 | 0 | 55.315
8.5 | 0.959 | 0.02126 | 0 | 45.109
9 | 0.959 | 0.03055 | 0 | 31.412
9.5 | 0.974 | 0.0393 | 0 | 24.789
10 | 0.997 | 0.04644 | 0 | 21.474
10.5 | 1.022 | 0.05256 | 0 | 19.452
11 | 1.047 | 0.05859 | 0 | 17.864
11.5 | 1.068 | 0.06491 | 0 | 16.455
12 | 1.088 | 0.07077 | 0 | 15.378
12.5 | 1.104 | 0.07734 | 0 | 14.273
13 | 1.115 | 0.08553 | 0 | 13.041
13.5 | 1.123 | 0.093 | 0 | 12.07
14 | 1.125 | 0.10108 | 0 | 11.128
14.5 | 1.123 | 0.10868 | 0 | 10.33
15 | 1.115 | 0.11872 | 0 | 9.393
15.5 | 1.102 | 0.12861 | 0 | 8.57
16 | 1.08 | 0.13926 | 0 | 7.754
16.5 | 1.045 | 0.15213 | 0 | 6.872
17 | 1.004 | 0.16493 | 0 | 6.09
17.5 | 0.958 | 0.17793 | 0 | 5.382
18 | 0.908 | 0.19261 | 0 | 4.715
18.5 | 0.851 | 0.20269 | 0 | 4.201
19 | 0.795 | 0.21536 | 0 | 3.693

## 24. Re 250k Mach 0.25 (2)
BIGFOIL.COM POLAR EXPORT
e472
EPPLER 472 |  |  |  | Cl Max: | 1.1846 | at alpha= | 12.5 | deg
XFOIL ncrit=9 |  |  |  | L/D Max: | 45.2846 | at alpha= | 7.5 | deg
Re: | 250000 |  |  | Cd Min: | 0.19731 | at alpha= | 17.5 | deg
Mach: | 0.25 |  |  | Cl=0 at alpha= | 0 | deg
|  |  |  | @ Cl=0.1, Cd= | 0.011223
|  |  |  | @ Cl=0.4, Cd= | 0.013037
|  |  |  | @ Cl=0.6, Cd= | 0.014786
alpha (deg) | Cl | Cd | Cm | Cl/Cd
-17.5 | -0.7335 | 0.19314 | 0.0314 | -3.7978
-17 | -0.7161 | 0.18879 | 0.0291 | -3.7931
-16.5 | -0.6996 | 0.18185 | 0.0272 | -3.8471
-16 | -0.704 | 0.16945 | 0.0215 | -4.1546
-15.5 | -0.682 | 0.16564 | 0.0208 | -4.1174
-15 | -0.6893 | 0.15401 | 0.0151 | -4.4757
-14.5 | -0.6888 | 0.14501 | 0.0113 | -4.75
-14 | -1.0765 | 0.06293 | -0.0403 | -17.1063
-13.5 | -1.1448 | 0.04698 | -0.0518 | -24.3678
-13 | -1.181 | 0.03889 | -0.0538 | -30.3677
-12.5 | -1.1837 | 0.03547 | -0.0502 | -33.3719
-12 | -1.1835 | 0.03323 | -0.0439 | -35.6154
-11.5 | -1.1825 | 0.0306 | -0.0368 | -38.6438
-11 | -1.1553 | 0.0295 | -0.0318 | -39.1627
-10.5 | -1.1328 | 0.02736 | -0.0266 | -41.4035
-10 | -1.0975 | 0.02627 | -0.0223 | -41.7777
-9.5 | -1.0648 | 0.02447 | -0.0179 | -43.5145
-9 | -1.0244 | 0.0235 | -0.0142 | -43.5915
-8.5 | -0.9854 | 0.02197 | -0.0104 | -44.8521
-8 | -0.942 | 0.02113 | -0.007 | -44.5812
-7.5 | -0.8989 | 0.01985 | -0.0036 | -45.2846
-7 | -0.8536 | 0.0191 | -0.0005 | -44.6911
-6.5 | -0.8081 | 0.01801 | 0.0025 | -44.8695
-6 | -0.7615 | 0.01731 | 0.0054 | -43.9919
-5.5 | -0.7148 | 0.01639 | 0.0082 | -43.612
-5 | -0.6676 | 0.01578 | 0.011 | -42.3067
-4.5 | -0.6205 | 0.01499 | 0.0137 | -41.3943
-4 | -0.5733 | 0.01452 | 0.0165 | -39.4835
-3.5 | -0.5269 | 0.01385 | 0.0191 | -38.0433
-3 | -0.4807 | 0.01339 | 0.0219 | -35.8999
-2.5 | -0.402 | 0.01305 | 0.018 | -30.8046
-2 | -0.3004 | 0.01232 | 0.0098 | -24.3831
-1.5 | -0.2183 | 0.01141 | 0.0061 | -19.1323
-1 | -0.0818 | 0.01069 | -0.0084 | -7.652
-0.5 | -0.0409 | 0.01113 | -0.0038 | -3.6748
0 | 0 | 0.0113 | 0 | 0
0.5 | 0.0409 | 0.01113 | 0.0039 | 3.6748
1.5 | 0.2183 | 0.01141 | -0.0061 | 19.1323
2 | 0.3004 | 0.01232 | -0.0098 | 24.3831
2.5 | 0.4018 | 0.01305 | -0.018 | 30.7893
3 | 0.4806 | 0.01338 | -0.0219 | 35.9193
3.5 | 0.5268 | 0.01385 | -0.0191 | 38.0361
4 | 0.5732 | 0.01452 | -0.0164 | 39.4766
4.5 | 0.6205 | 0.01499 | -0.0137 | 41.3943
5 | 0.6675 | 0.01578 | -0.011 | 42.3004
5.5 | 0.7148 | 0.01639 | -0.0082 | 43.612
6 | 0.7615 | 0.01732 | -0.0054 | 43.9665
6.5 | 0.8081 | 0.01801 | -0.0025 | 44.8695
7 | 0.8536 | 0.0191 | 0.0005 | 44.6911
7.5 | 0.8989 | 0.01985 | 0.0036 | 45.2846
8 | 0.942 | 0.02113 | 0.007 | 44.5812
8.5 | 0.9854 | 0.02196 | 0.0104 | 44.8725
9 | 1.0244 | 0.02349 | 0.0142 | 43.61
9.5 | 1.0648 | 0.02447 | 0.0179 | 43.5145
10 | 1.0975 | 0.02627 | 0.0223 | 41.7777
10.5 | 1.133 | 0.02736 | 0.0266 | 41.4108
11 | 1.1554 | 0.02951 | 0.0318 | 39.1528
11.5 | 1.1826 | 0.03062 | 0.0367 | 38.6218
12 | 1.1838 | 0.03322 | 0.0439 | 35.6352
12.5 | 1.1846 | 0.03542 | 0.0501 | 33.4444
13 | 1.1814 | 0.0389 | 0.0538 | 30.3702
13.5 | 1.1452 | 0.04702 | 0.0516 | 24.3556
14 | 1.0829 | 0.06212 | 0.0408 | 17.4324
15.5 | 0.6839 | 0.16555 | -0.0208 | 4.1311
16 | 0.6871 | 0.17512 | -0.025 | 3.9236
16.5 | 0.7008 | 0.18201 | -0.0274 | 3.8503
17 | 0.7159 | 0.1893 | -0.0297 | 3.7818
17.5 | 0.7355 | 0.19731 | -0.0309 | 3.7276

## 25. Re 250k Mach 0.50 (1)
BIGFOIL.COM POLAR EXPORT
e472
EPPLER 472 |  |  |  | Cl Max: | 1.095 | at alpha= | 20 | deg
JavaFoil+Calcfoil stall+Eppler ext transition |  |  |  | L/D Max: | 63.878 | at alpha= | 4 | deg
Re: | 250000 |  |  | Cd Min: | 0.00757 | at alpha= | -1.5 | deg
Mach: | 0.5 |  |  | Cl=0 at alpha= | 0 | deg
|  |  |  | @ Cl=0.1, Cd= | 0.009059
|  |  |  | @ Cl=0.4, Cd= | 0.0088413
|  |  |  | @ Cl=0.6, Cd= | 0.012352
alpha (deg) | Cl | Cd | Cm | Cl/Cd
-20 | -1.095 | 0.29036 | 0 | -3.769
-19.5 | -1.068 | 0.28816 | 0 | -3.707
-19 | -1.042 | 0.27385 | 0 | -3.806
-18.5 | -1.016 | 0.27395 | 0 | -3.708
-18 | -0.989 | 0.26523 | 0 | -3.731
-17.5 | -0.963 | 0.26734 | 0 | -3.602
-17 | -0.934 | 0.25771 | 0 | -3.623
-16.5 | -0.906 | 0.24529 | 0 | -3.693
-16 | -0.879 | 0.23491 | 0 | -3.741
-15.5 | -0.852 | 0.22715 | 0 | -3.75
-15 | -0.825 | 0.23282 | 0 | -3.544
-14.5 | -0.798 | 0.22453 | 0 | -3.556
-14 | -0.769 | 0.20636 | 0 | -3.724
-13.5 | -0.741 | 0.20109 | 0 | -3.686
-13 | -0.714 | 0.19056 | 0 | -3.749
-12.5 | -0.686 | 0.18005 | 0 | -3.809
-12 | -0.658 | 0.17116 | 0 | -3.845
-11.5 | -0.631 | 0.16336 | 0 | -3.862
-11 | -0.602 | 0.13679 | 0 | -4.403
-10.5 | -0.574 | 0.10994 | 0 | -5.223
-10 | -0.894 | 0.07884 | 0 | -11.338
-9.5 | -0.931 | 0.06813 | 0 | -13.664
-9 | -0.93 | 0.06033 | 0 | -15.419
-8.5 | -0.911 | 0.05318 | 0 | -17.132
-8 | -0.88 | 0.04699 | 0 | -18.733
-7.5 | -0.845 | 0.04071 | 0 | -20.756
-7 | -0.816 | 0.03282 | 0 | -24.88
-6.5 | -0.808 | 0.02224 | 0 | -36.311
-6 | -0.802 | 0.01637 | 0 | -48.995
-5.5 | -0.742 | 0.01513 | 0 | -49.052
-5 | -0.679 | 0.01411 | 0 | -48.083
-4.5 | -0.614 | 0.01342 | 0 | -45.709
-4 | -0.548 | 0.00857 | 0 | -63.878
-3.5 | -0.48 | 0.00835 | 0 | -57.564
-3 | -0.413 | 0.00887 | 0 | -46.538
-2.5 | -0.345 | 0.00872 | 0 | -39.526
-2 | -0.276 | 0.00859 | 0 | -32.154
-1.5 | -0.207 | 0.00757 | 0 | -27.404
-1 | -0.138 | 0.00907 | 0 | -15.275
-0.5 | -0.069 | 0.00905 | 0 | -7.66
0 | 0 | 0.00908 | 0 | 0
0.5 | 0.069 | 0.00905 | 0 | 7.66
1 | 0.138 | 0.00907 | 0 | 15.275
1.5 | 0.207 | 0.00757 | 0 | 27.404
2 | 0.276 | 0.00859 | 0 | 32.154
2.5 | 0.345 | 0.00872 | 0 | 39.526
3 | 0.413 | 0.00887 | 0 | 46.538
3.5 | 0.48 | 0.00835 | 0 | 57.564
4 | 0.548 | 0.00857 | 0 | 63.878
4.5 | 0.614 | 0.01337 | 0 | 45.912
5 | 0.679 | 0.01411 | 0 | 48.083
5.5 | 0.742 | 0.01513 | 0 | 49.052
6 | 0.802 | 0.01637 | 0 | 48.995
6.5 | 0.808 | 0.02224 | 0 | 36.311
7 | 0.815 | 0.03325 | 0 | 24.502
7.5 | 0.844 | 0.04098 | 0 | 20.602
8 | 0.88 | 0.04699 | 0 | 18.733
8.5 | 0.911 | 0.05318 | 0 | 17.132
9 | 0.93 | 0.06033 | 0 | 15.419
9.5 | 0.931 | 0.0681 | 0 | 13.672
10 | 0.894 | 0.07861 | 0 | 11.372
10.5 | 0.574 | 0.10956 | 0 | 5.241
11 | 0.602 | 0.1397 | 0 | 4.311
11.5 | 0.631 | 0.16336 | 0 | 3.862
12 | 0.658 | 0.17116 | 0 | 3.845
12.5 | 0.686 | 0.18185 | 0 | 3.772
13 | 0.714 | 0.20089 | 0 | 3.556
13.5 | 0.741 | 0.2007 | 0 | 3.693
14 | 0.769 | 0.20984 | 0 | 3.662
14.5 | 0.798 | 0.22615 | 0 | 3.53
15 | 0.825 | 0.23163 | 0 | 3.562
15.5 | 0.852 | 0.22626 | 0 | 3.765
16 | 0.879 | 0.23547 | 0 | 3.732
16.5 | 0.906 | 0.25367 | 0 | 3.57
17 | 0.934 | 0.25659 | 0 | 3.639
17.5 | 0.963 | 0.26458 | 0 | 3.64
18 | 0.989 | 0.2652 | 0 | 3.731
18.5 | 1.016 | 0.27202 | 0 | 3.735
19 | 1.042 | 0.2731 | 0 | 3.817
19.5 | 1.069 | 0.28513 | 0 | 3.748
20 | 1.095 | 0.28773 | 0 | 3.805

## 26. Re 250k Mach 0.50 (2)
BIGFOIL.COM POLAR EXPORT
e472
EPPLER 472 |  |  |  | Cl Max: | 0.9083 | at alpha= | 7.5 | deg
XFOIL ncrit=9 |  |  |  | L/D Max: | 38.3607 | at alpha= | 4.5 | deg
Re: | 250000 |  |  | Cd Min: | 0.13826 | at alpha= | 12.5 | deg
Mach: | 0.5 |  |  | Cl=0 at alpha= | 0 | deg
|  |  |  | @ Cl=0.1, Cd= | 0.01321
|  |  |  | @ Cl=0.4, Cd= | 0.014324
|  |  |  | @ Cl=0.6, Cd= | 0.016198
alpha (deg) | Cl | Cd | Cm | Cl/Cd
-12.5 | -0.6162 | 0.13817 | 0.0097 | -4.4597
-12 | -0.6324 | 0.12566 | 0.0026 | -5.0326
-11.5 | -0.6078 | 0.12125 | 0.0031 | -5.0128
-11 | -0.6063 | 0.11267 | -0.0002 | -5.3812
-10.5 | -0.6443 | 0.0976 | -0.0091 | -6.6014
-10 | -0.6164 | 0.09441 | -0.0076 | -6.529
-9.5 | -0.6384 | 0.08321 | -0.0133 | -7.6722
-9 | -0.6957 | 0.06739 | -0.0229 | -10.3235
-8.5 | -0.7671 | 0.04981 | -0.0364 | -15.4005
-8 | -0.8739 | 0.03749 | -0.0371 | -23.3102
-7.5 | -0.9082 | 0.03156 | -0.0289 | -28.7769
-7 | -0.8849 | 0.0291 | -0.0222 | -30.4089
-6.5 | -0.8734 | 0.0252 | -0.0147 | -34.6587
-6 | -0.8318 | 0.02349 | -0.009 | -35.4108
-5.5 | -0.795 | 0.02114 | -0.003 | -37.6064
-5 | -0.7469 | 0.01983 | 0.0019 | -37.6652
-4.5 | -0.6997 | 0.01824 | 0.0068 | -38.3607
-4 | -0.6491 | 0.01727 | 0.0112 | -37.5854
-3.5 | -0.5987 | 0.01617 | 0.0154 | -37.0254
-3 | -0.5175 | 0.01549 | 0.0139 | -33.4087
-2.5 | -0.4015 | 0.01435 | 0.0059 | -27.9791
-2 | -0.2965 | 0.01313 | 0.0005 | -22.5819
-1.5 | -0.1559 | 0.01276 | -0.0114 | -12.2179
-1 | -0.1096 | 0.01319 | -0.0063 | -8.3093
-0.5 | -0.0562 | 0.0133 | -0.0029 | -4.2256
0 | 0 | 0.01335 | 0 | 0
0.5 | 0.0562 | 0.0133 | 0.0029 | 4.2256
1 | 0.1096 | 0.01319 | 0.0063 | 8.3093
1.5 | 0.1559 | 0.01276 | 0.0114 | 12.2179
2 | 0.2961 | 0.01312 | -0.0005 | 22.5686
2.5 | 0.4014 | 0.01434 | -0.0059 | 27.9916
3 | 0.5174 | 0.01549 | -0.0139 | 33.4022
3.5 | 0.5987 | 0.01617 | -0.0154 | 37.0254
4 | 0.6491 | 0.01727 | -0.0112 | 37.5854
4.5 | 0.6997 | 0.01824 | -0.0068 | 38.3607
5 | 0.7468 | 0.01983 | -0.0019 | 37.6601
5.5 | 0.795 | 0.02114 | 0.0031 | 37.6064
6 | 0.8319 | 0.02348 | 0.009 | 35.4302
6.5 | 0.8734 | 0.0252 | 0.0147 | 34.6587
7 | 0.8846 | 0.02914 | 0.0222 | 30.3569
7.5 | 0.9083 | 0.03156 | 0.0289 | 28.7801
8 | 0.8743 | 0.03747 | 0.0371 | 23.3333
8.5 | 0.7653 | 0.05009 | 0.0361 | 15.2785
9 | 0.6946 | 0.06765 | 0.0226 | 10.2676
9.5 | 0.6408 | 0.08295 | 0.0134 | 7.7251
10 | 0.6174 | 0.09438 | 0.0075 | 6.5416
10.5 | 0.6463 | 0.0974 | 0.0092 | 6.6355
11 | 0.6074 | 0.11267 | 0.0001 | 5.391
11.5 | 0.6087 | 0.12128 | -0.0032 | 5.019
12 | 0.6336 | 0.12567 | -0.0027 | 5.0418
12.5 | 0.617 | 0.13826 | -0.0099 | 4.4626

## 27. Re 500k Mach 0.00 (1)
BIGFOIL.COM POLAR EXPORT
e472
EPPLER 472 |  |  |  | Cl Max: | 1.222 | at alpha= | 16 | deg
JavaFoil+Calcfoil stall+Eppler ext transition |  |  |  | L/D Max: | 106.903 | at alpha= | 7.5 | deg
Re: | 500000 |  |  | Cd Min: | 0.00606 | at alpha= | -1.5 | deg
Mach: | 0 |  |  | Cl=0 at alpha= | 0 | deg
|  |  |  | @ Cl=0.1, Cd= | 0.0066667
|  |  |  | @ Cl=0.4, Cd= | 0.0070657
|  |  |  | @ Cl=0.6, Cd= | 0.0077381
alpha (deg) | Cl | Cd | Cm | Cl/Cd
-20 | -1.113 | 0.16826 | 0 | -6.615
-19.5 | -1.135 | 0.15972 | 0 | -7.107
-19 | -1.155 | 0.15013 | 0 | -7.693
-18.5 | -1.173 | 0.14214 | 0 | -8.251
-18 | -1.189 | 0.13338 | 0 | -8.911
-17.5 | -1.202 | 0.1257 | 0 | -9.561
-17 | -1.212 | 0.11766 | 0 | -10.3
-16.5 | -1.219 | 0.1106 | 0 | -11.02
-16 | -1.222 | 0.10489 | 0 | -11.647
-15.5 | -1.219 | 0.09798 | 0 | -12.442
-15 | -1.212 | 0.09133 | 0 | -13.266
-14.5 | -1.201 | 0.08469 | 0 | -14.182
-14 | -1.189 | 0.0779 | 0 | -15.262
-13.5 | -1.178 | 0.06855 | 0 | -17.191
-13 | -1.164 | 0.06113 | 0 | -19.049
-12.5 | -1.15 | 0.05365 | 0 | -21.429
-12 | -1.135 | 0.04595 | 0 | -24.704
-11.5 | -1.123 | 0.03779 | 0 | -29.715
-11 | -1.117 | 0.02891 | 0 | -38.643
-10.5 | -1.12 | 0.02082 | 0 | -53.782
-10 | -1.111 | 0.01693 | 0 | -65.641
-9.5 | -1.079 | 0.01544 | 0 | -69.891
-9 | -1.034 | 0.01448 | 0 | -71.411
-8.5 | -0.984 | 0.01359 | 0 | -72.463
-8 | -0.932 | 0.01293 | 0 | -72.094
-7.5 | -0.878 | 0.00821 | 0 | -106.903
-7 | -0.823 | 0.00787 | 0 | -104.568
-6.5 | -0.767 | 0.00846 | 0 | -90.702
-6 | -0.71 | 0.00819 | 0 | -86.72
-5.5 | -0.653 | 0.00793 | 0 | -82.269
-5 | -0.595 | 0.00772 | 0 | -77.075
-4.5 | -0.536 | 0.00747 | 0 | -71.794
-4 | -0.478 | 0.00729 | 0 | -65.536
-3.5 | -0.419 | 0.00711 | 0 | -58.862
-3 | -0.359 | 0.00697 | 0 | -51.543
-2.5 | -0.3 | 0.00686 | 0 | -43.677
-2 | -0.24 | 0.00674 | 0 | -35.635
-1.5 | -0.18 | 0.00606 | 0 | -29.731
-1 | -0.12 | 0.00612 | 0 | -19.655
-0.5 | -0.06 | 0.00776 | 0 | -7.75
0 | 0 | 0.0078 | 0 | 0
0.5 | 0.06 | 0.00776 | 0 | 7.75
1 | 0.12 | 0.00612 | 0 | 19.655
1.5 | 0.18 | 0.00606 | 0 | 29.731
2 | 0.24 | 0.00674 | 0 | 35.635
2.5 | 0.3 | 0.00686 | 0 | 43.677
3 | 0.359 | 0.00697 | 0 | 51.543
3.5 | 0.419 | 0.00711 | 0 | 58.862
4 | 0.478 | 0.00729 | 0 | 65.536
4.5 | 0.536 | 0.00747 | 0 | 71.794
5 | 0.595 | 0.00772 | 0 | 77.075
5.5 | 0.653 | 0.00793 | 0 | 82.269
6 | 0.71 | 0.00819 | 0 | 86.72
6.5 | 0.767 | 0.00846 | 0 | 90.702
7 | 0.823 | 0.00787 | 0 | 104.568
7.5 | 0.878 | 0.00821 | 0 | 106.903
8 | 0.932 | 0.01293 | 0 | 72.094
8.5 | 0.984 | 0.01359 | 0 | 72.463
9 | 1.034 | 0.01448 | 0 | 71.411
9.5 | 1.079 | 0.01544 | 0 | 69.891
10 | 1.111 | 0.01693 | 0 | 65.641
10.5 | 1.12 | 0.02082 | 0 | 53.782
11 | 1.117 | 0.02891 | 0 | 38.643
11.5 | 1.123 | 0.03779 | 0 | 29.715
12 | 1.135 | 0.04595 | 0 | 24.704
12.5 | 1.15 | 0.05365 | 0 | 21.429
13 | 1.164 | 0.06113 | 0 | 19.049
13.5 | 1.178 | 0.06855 | 0 | 17.191
14 | 1.189 | 0.0779 | 0 | 15.262
14.5 | 1.201 | 0.08469 | 0 | 14.182
15 | 1.212 | 0.09133 | 0 | 13.266
15.5 | 1.219 | 0.09798 | 0 | 12.442
16 | 1.222 | 0.10489 | 0 | 11.647
16.5 | 1.219 | 0.1106 | 0 | 11.02
17 | 1.212 | 0.11766 | 0 | 10.3
17.5 | 1.202 | 0.1257 | 0 | 9.561
18 | 1.189 | 0.13338 | 0 | 8.911
18.5 | 1.173 | 0.14214 | 0 | 8.251
19 | 1.155 | 0.15013 | 0 | 7.693
19.5 | 1.135 | 0.15972 | 0 | 7.107
20 | 1.113 | 0.16826 | 0 | 6.615

## 28. Re 500k Mach 0.00 (2)
BIGFOIL.COM POLAR EXPORT
e472
EPPLER 472 |  |  |  | Cl Max: | 1.285 | at alpha= | 13.62 | deg
Wind Tunnel (UIUC Low-Speed Airfoil Test Program, Vol 3) |  |  |  | L/D Max: | 63.141 | at alpha= | 9.73 | deg
Re: | 500000 |  |  | Cd Min: | 0.0093 | at alpha= | -1.79 | deg
Mach: | 0 |  |  | Cl=0 at alpha= | 0.16696 | deg
|  |  |  | @ Cl=0.1, Cd= | 0.010189
|  |  |  | @ Cl=0.4, Cd= | 0.0099818
|  |  |  | @ Cl=0.6, Cd= | 0.011721
alpha (deg) | Cl | Cd | Cm | Cl/Cd
-3.14 | -0.369 | 0.0099 |  | -37.2727
-1.79 | -0.192 | 0.0093 |  | -20.6452
-0.48 | -0.064 | 0.0098 |  | -6.5306
0.45 | 0.028 | 0.0101 |  | 2.7723
1.28 | 0.109 | 0.0102 |  | 10.6863
2.28 | 0.21 | 0.0099 |  | 21.2121
3.27 | 0.312 | 0.0094 |  | 33.1915
4.2 | 0.433 | 0.0102 |  | 42.451
5.31 | 0.552 | 0.0112 |  | 49.2857
6.24 | 0.635 | 0.0121 |  | 52.4793
7.4 | 0.75 | 0.0131 |  | 57.2519
8.4 | 0.85 | 0.014 |  | 60.7143
9.73 | 0.985 | 0.0156 |  | 63.141
10.74 | 1.079 | 0.0172 |  | 62.7326
12.02 | 1.186 | 0.0207 |  | 57.2947
12.4 | 1.209 | 0.0217 |  | 55.7143
13.62 | 1.285 | 0.0276 |  | 46.558

## 29. Re 500k Mach 0.00 (3)
BIGFOIL.COM POLAR EXPORT
e472
EPPLER 472 |  |  |  | Cl Max: | 1.297 | at alpha= | 13.99 | deg
Wind Tunnel (UIUC Low-Speed Airfoil Test Program, Vol 3) |  |  |  | L/D Max: |  | at alpha= |  | deg
Re: | 500000 |  |  | Cd Min: |  | at alpha= |  | deg
Mach: | 0 |  |  | Cl=0 at alpha= | 0.15392 | deg
@ Cl=0.1, Cd=
@ Cl=0.4, Cd=
@ Cl=0.6, Cd=
alpha (deg) | Cl | Cd | Cm | Cl/Cd
-6.98 | -0.764 |  | -0.0073
-5.82 | -0.646 |  | -0.0071
-5.51 | -0.626 |  | -0.0047
-4.66 | -0.535 |  | -0.005
-4.59 | -0.538 |  | -0.0032
-3.79 | -0.457 |  | -0.002
-3.48 | -0.406 |  | -0.0045
-2.45 | -0.272 |  | -0.0095
-2.32 | -0.248 |  | -0.0099
-1.59 | -0.178 |  | -0.0089
-1.57 | -0.168 |  | -0.0088
-0.64 | -0.084 |  | -0.0062
-0.08 | -0.022 |  | -0.0051
0.76 | 0.057 |  | -0.0039
0.78 | 0.061 |  | -0.0035
1.52 | 0.135 |  | -0.0027
1.6 | 0.144 |  | -0.0021
2.83 | 0.259 |  | 0.0013
3.01 | 0.278 |  | 0.0018
3.7 | 0.368 |  | -0.0008
4 | 0.408 |  | -0.0027
4.64 | 0.486 |  | -0.0041
4.98 | 0.517 |  | -0.0032
5.69 | 0.586 |  | -0.0018
5.74 | 0.591 |  | -0.0014
6.72 | 0.687 |  | 0.0007
6.91 | 0.704 |  | 0.0008
8.07 | 0.818 |  | 0.0031
8.11 | 0.822 |  | 0.0038
8.74 | 0.883 |  | 0.0045
8.95 | 0.904 |  | 0.0061
9.83 | 0.989 |  | 0.0067
10.11 | 1.017 |  | 0.0081
10.92 | 1.088 |  | 0.0094
11.98 | 0.817 |  | -0.0899
12.01 | 1.179 |  | 0.0123
13.03 | 1.249 |  | 0.0154
13.11 | 0.757 |  | -0.0952
13.99 | 1.297 |  | 0.0185
14 | 0.756 |  | -0.097
14.64 | 1.292 |  | -0.0001
14.8 | 0.78 |  | -0.1016
15.78 | 1.267 |  | -0.0271
16.16 | 0.817 |  | -0.1039
16.85 | 1.254 |  | -0.0386
16.86 | 0.85 |  | -0.114
17.86 | 1.234 |  | -0.0512
18.04 | 0.904 |  | -0.122
18.85 | 0.914 |  | -0.1231
19.6 | 0.958 |  | -0.1277
20.55 | 1.012 |  | -0.1331

## 30. Re 500k Mach 0.00 (4)
BIGFOIL.COM POLAR EXPORT
e472
EPPLER 472 |  |  |  | Cl Max: | 1.3979 | at alpha= | 15 | deg
XFOIL ncrit=9 |  |  |  | L/D Max: | 69.5649 | at alpha= | 9.5 | deg
Re: | 500000 |  |  | Cd Min: | 0.14377 | at alpha= | 20 | deg
Mach: | 0 |  |  | Cl=0 at alpha= | 0 | deg
|  |  |  | @ Cl=0.1, Cd= | 0.0092554
|  |  |  | @ Cl=0.4, Cd= | 0.0099872
|  |  |  | @ Cl=0.6, Cd= | 0.010847
alpha (deg) | Cl | Cd | Cm | Cl/Cd
-20 | -1.0616 | 0.14367 | 0.0079 | -7.3892
-19.5 | -1.0808 | 0.13254 | 0.0018 | -8.1545
-19 | -1.1082 | 0.12018 | -0.0048 | -9.2212
-18.5 | -1.1357 | 0.10843 | -0.0109 | -10.474
-18 | -1.1772 | 0.09452 | -0.0182 | -12.4545
-17.5 | -1.2303 | 0.07972 | -0.0259 | -15.4328
-17 | -1.2923 | 0.064 | -0.0342 | -20.1922
-16.5 | -1.3525 | 0.04797 | -0.0438 | -28.1947
-16 | -1.3868 | 0.03687 | -0.0503 | -37.6132
-15.5 | -1.3943 | 0.03154 | -0.0505 | -44.2074
-15 | -1.3972 | 0.02799 | -0.0472 | -49.9178
-14.5 | -1.387 | 0.02588 | -0.0428 | -53.5935
-14 | -1.379 | 0.02405 | -0.0367 | -57.3389
-13.5 | -1.3586 | 0.02286 | -0.0314 | -59.4313
-13 | -1.3354 | 0.02141 | -0.0267 | -62.3727
-12.5 | -1.3005 | 0.02053 | -0.0233 | -63.3463
-12 | -1.2702 | 0.0193 | -0.0193 | -65.8135
-11.5 | -1.2318 | 0.01849 | -0.0163 | -66.6198
-11 | -1.1951 | 0.01755 | -0.013 | -68.0969
-10.5 | -1.1548 | 0.01678 | -0.0101 | -68.82
-10 | -1.1128 | 0.01617 | -0.0074 | -68.8188
-9.5 | -1.0713 | 0.0154 | -0.0046 | -69.5649
-9 | -1.0272 | 0.01489 | -0.0021 | -68.9859
-8.5 | -0.9842 | 0.0142 | 0.0006 | -69.3099
-8 | -0.9388 | 0.01375 | 0.003 | -68.2764
-7.5 | -0.8942 | 0.01317 | 0.0055 | -67.8967
-7 | -0.8482 | 0.01277 | 0.0078 | -66.4213
-6.5 | -0.8027 | 0.01229 | 0.0102 | -65.3133
-6 | -0.7565 | 0.01193 | 0.0125 | -63.4116
-5.5 | -0.7104 | 0.01154 | 0.0149 | -61.5598
-5 | -0.6646 | 0.0112 | 0.0172 | -59.3393
-4.5 | -0.6183 | 0.01094 | 0.0196 | -56.5174
-4 | -0.5577 | 0.01063 | 0.0188 | -52.4647
-3.5 | -0.4739 | 0.01028 | 0.0133 | -46.0992
-3 | -0.3906 | 0.00995 | 0.0081 | -39.2563
-2 | -0.2267 | 0.00879 | -0.0014 | -25.7907
-1.5 | -0.1356 | 0.00893 | -0.0078 | -15.1848
-1 | -0.0938 | 0.00931 | -0.0043 | -10.0752
0 | 0 | 0.00963 | 0 | 0
1 | 0.0938 | 0.00931 | 0.0043 | 10.0752
1.5 | 0.1358 | 0.00894 | 0.0078 | 15.1902
2 | 0.2264 | 0.00879 | 0.0014 | 25.7565
3 | 0.3906 | 0.00995 | -0.0081 | 39.2563
3.5 | 0.474 | 0.01028 | -0.0133 | 46.1089
4 | 0.5578 | 0.01063 | -0.0188 | 52.4741
4.5 | 0.6182 | 0.01094 | -0.0196 | 56.5082
5 | 0.6645 | 0.0112 | -0.0172 | 59.3304
5.5 | 0.7103 | 0.01154 | -0.0149 | 61.5511
6 | 0.7564 | 0.01193 | -0.0125 | 63.4032
6.5 | 0.8027 | 0.01229 | -0.0102 | 65.3133
7 | 0.8481 | 0.01278 | -0.0078 | 66.3615
7.5 | 0.8942 | 0.01317 | -0.0055 | 67.8967
8 | 0.9387 | 0.01375 | -0.0029 | 68.2691
8.5 | 0.9841 | 0.0142 | -0.0006 | 69.3028
9 | 1.0272 | 0.01488 | 0.0021 | 69.0323
9.5 | 1.0713 | 0.0154 | 0.0046 | 69.5649
10 | 1.1128 | 0.01617 | 0.0074 | 68.8188
10.5 | 1.1549 | 0.01678 | 0.0101 | 68.826
11 | 1.195 | 0.01756 | 0.013 | 68.0524
11.5 | 1.2318 | 0.01849 | 0.0163 | 66.6198
12 | 1.2703 | 0.0193 | 0.0193 | 65.8187
12.5 | 1.3006 | 0.02054 | 0.0233 | 63.3204
13 | 1.3356 | 0.02141 | 0.0267 | 62.3821
13.5 | 1.3593 | 0.02283 | 0.0313 | 59.5401
14 | 1.3795 | 0.02405 | 0.0366 | 57.3597
14.5 | 1.3887 | 0.02582 | 0.0425 | 53.7839
15 | 1.3979 | 0.02798 | 0.0471 | 49.9607
15.5 | 1.3959 | 0.03147 | 0.0503 | 44.3565
16 | 1.3879 | 0.03683 | 0.0502 | 37.684
16.5 | 1.3538 | 0.04795 | 0.0436 | 28.2336
17 | 1.294 | 0.06395 | 0.034 | 20.2346
17.5 | 1.2322 | 0.0797 | 0.0257 | 15.4605
18 | 1.1791 | 0.09451 | 0.0179 | 12.4759
18.5 | 1.1378 | 0.10841 | 0.0106 | 10.4953
19 | 1.1109 | 0.12007 | 0.0045 | 9.2521
19.5 | 1.082 | 0.13278 | -0.0023 | 8.1488
20 | 1.0636 | 0.14377 | -0.0083 | 7.3979

## 31. Re 500k Mach 0.10 (1)
BIGFOIL.COM POLAR EXPORT
e472
EPPLER 472 |  |  |  | Cl Max: | 1.208 | at alpha= | 16 | deg
JavaFoil+Calcfoil stall+Eppler ext transition |  |  |  | L/D Max: | 106.706 | at alpha= | 7.5 | deg
Re: | 500000 |  |  | Cd Min: | 0.00606 | at alpha= | -1.5 | deg
Mach: | 0.1 |  |  | Cl=0 at alpha= | 0 | deg
|  |  |  | @ Cl=0.1, Cd= | 0.0066915
|  |  |  | @ Cl=0.4, Cd= | 0.007078
|  |  |  | @ Cl=0.6, Cd= | 0.007719
alpha (deg) | Cl | Cd | Cm | Cl/Cd
-20 | -1.069 | 0.17319 | 0 | -6.174
-19.5 | -1.095 | 0.16371 | 0 | -6.691
-19 | -1.12 | 0.15488 | 0 | -7.229
-18.5 | -1.141 | 0.14585 | 0 | -7.826
-18 | -1.161 | 0.13673 | 0 | -8.489
-17.5 | -1.178 | 0.1287 | 0 | -9.15
-17 | -1.192 | 0.12086 | 0 | -9.86
-16.5 | -1.202 | 0.11312 | 0 | -10.624
-16 | -1.208 | 0.10694 | 0 | -11.296
-15.5 | -1.207 | 0.10012 | 0 | -12.059
-15 | -1.202 | 0.09308 | 0 | -12.913
-14.5 | -1.193 | 0.08651 | 0 | -13.796
-14 | -1.182 | 0.08017 | 0 | -14.743
-13.5 | -1.173 | 0.07025 | 0 | -16.704
-13 | -1.159 | 0.06326 | 0 | -18.328
-12.5 | -1.145 | 0.05574 | 0 | -20.541
-12 | -1.13 | 0.04821 | 0 | -23.444
-11.5 | -1.118 | 0.04001 | 0 | -27.937
-11 | -1.11 | 0.03125 | 0 | -35.53
-10.5 | -1.113 | 0.02224 | 0 | -50.058
-10 | -1.108 | 0.01745 | 0 | -63.5
-9.5 | -1.082 | 0.01567 | 0 | -69.068
-9 | -1.038 | 0.01462 | 0 | -70.961
-8.5 | -0.988 | 0.01373 | 0 | -72.01
-8 | -0.936 | 0.01305 | 0 | -71.739
-7.5 | -0.882 | 0.00826 | 0 | -106.706
-7 | -0.827 | 0.00792 | 0 | -104.4
-6.5 | -0.771 | 0.00845 | 0 | -91.157
-6 | -0.714 | 0.00819 | 0 | -87.091
-5.5 | -0.656 | 0.00797 | 0 | -82.257
-5 | -0.598 | 0.00771 | 0 | -77.495
-4.5 | -0.539 | 0.00751 | 0 | -71.746
-4 | -0.48 | 0.00729 | 0 | -65.866
-3.5 | -0.421 | 0.00712 | 0 | -59.081
-3 | -0.361 | 0.007 | 0 | -51.581
-2.5 | -0.301 | 0.00686 | 0 | -43.936
-2 | -0.241 | 0.00677 | 0 | -35.646
-1.5 | -0.181 | 0.00606 | 0 | -29.885
-1 | -0.121 | 0.00612 | 0 | -19.731
-0.5 | -0.06 | 0.00778 | 0 | -7.774
0 | 0 | 0.00784 | 0 | 0
0.5 | 0.06 | 0.00778 | 0 | 7.774
1 | 0.121 | 0.00612 | 0 | 19.731
1.5 | 0.181 | 0.00606 | 0 | 29.885
2 | 0.241 | 0.00677 | 0 | 35.646
2.5 | 0.301 | 0.00686 | 0 | 43.936
3 | 0.361 | 0.007 | 0 | 51.581
3.5 | 0.421 | 0.00712 | 0 | 59.081
4 | 0.48 | 0.00729 | 0 | 65.866
4.5 | 0.539 | 0.00751 | 0 | 71.746
5 | 0.598 | 0.00771 | 0 | 77.495
5.5 | 0.656 | 0.00797 | 0 | 82.257
6 | 0.714 | 0.00819 | 0 | 87.091
6.5 | 0.771 | 0.00845 | 0 | 91.157
7 | 0.827 | 0.00792 | 0 | 104.4
7.5 | 0.882 | 0.00826 | 0 | 106.706
8 | 0.936 | 0.01305 | 0 | 71.739
8.5 | 0.988 | 0.01373 | 0 | 72.01
9 | 1.038 | 0.01462 | 0 | 70.961
9.5 | 1.082 | 0.01567 | 0 | 69.068
10 | 1.108 | 0.01745 | 0 | 63.5
10.5 | 1.113 | 0.02224 | 0 | 50.058
11 | 1.11 | 0.03125 | 0 | 35.53
11.5 | 1.118 | 0.04001 | 0 | 27.937
12 | 1.13 | 0.04821 | 0 | 23.444
12.5 | 1.145 | 0.05574 | 0 | 20.541
13 | 1.159 | 0.06326 | 0 | 18.328
13.5 | 1.173 | 0.07025 | 0 | 16.704
14 | 1.182 | 0.08017 | 0 | 14.743
14.5 | 1.193 | 0.08651 | 0 | 13.796
15 | 1.202 | 0.09308 | 0 | 12.913
15.5 | 1.207 | 0.10012 | 0 | 12.059
16 | 1.208 | 0.10694 | 0 | 11.296
16.5 | 1.202 | 0.11312 | 0 | 10.624
17 | 1.192 | 0.12086 | 0 | 9.86
17.5 | 1.178 | 0.1287 | 0 | 9.15
18 | 1.161 | 0.13673 | 0 | 8.489
18.5 | 1.141 | 0.14585 | 0 | 7.826
19 | 1.12 | 0.15488 | 0 | 7.229
19.5 | 1.095 | 0.16371 | 0 | 6.691
20 | 1.069 | 0.17319 | 0 | 6.174

## 32. Re 500k Mach 0.10 (2)
BIGFOIL.COM POLAR EXPORT
e472
EPPLER 472 |  |  |  | Cl Max: | 1.384 | at alpha= | 14.5 | deg
XFOIL ncrit=9 |  |  |  | L/D Max: | 68.8555 | at alpha= | 9.5 | deg
Re: | 500000 |  |  | Cd Min: | 0.14793 | at alpha= | -20 | deg
Mach: | 0.1 |  |  | Cl=0 at alpha= | 0 | deg
|  |  |  | @ Cl=0.1, Cd= | 0.0093504
|  |  |  | @ Cl=0.4, Cd= | 0.0099954
|  |  |  | @ Cl=0.6, Cd= | 0.010931
alpha (deg) | Cl | Cd | Cm | Cl/Cd
-20 | -1.0482 | 0.14793 | 0.0099 | -7.0858
-19.5 | -1.0577 | 0.13865 | 0.0048 | -7.6286
-19 | -1.0862 | 0.12578 | -0.0022 | -8.6357
-18.5 | -1.1071 | 0.11507 | -0.0078 | -9.6211
-18 | -1.142 | 0.10203 | -0.0147 | -11.1928
-17.5 | -1.1864 | 0.08802 | -0.022 | -13.4788
-17 | -1.2432 | 0.07316 | -0.0298 | -16.9929
-16.5 | -1.3091 | 0.05687 | -0.0388 | -23.0192
-16 | -1.3589 | 0.04235 | -0.0481 | -32.0874
-15.5 | -1.3795 | 0.03415 | -0.0517 | -40.3953
-15 | -1.3832 | 0.02982 | -0.0502 | -46.385
-14.5 | -1.3824 | 0.02684 | -0.046 | -51.5052
-14 | -1.3722 | 0.0249 | -0.0406 | -55.1084
-13.5 | -1.3597 | 0.02341 | -0.0344 | -58.082
-13 | -1.3377 | 0.02198 | -0.0293 | -60.8599
-12.5 | -1.3064 | 0.0209 | -0.0254 | -62.5072
-12 | -1.2756 | 0.01968 | -0.0213 | -64.8171
-11.5 | -1.237 | 0.01888 | -0.0181 | -65.5191
-11 | -1.2015 | 0.01781 | -0.0145 | -67.4621
-10.5 | -1.1592 | 0.01718 | -0.0117 | -67.4738
-10 | -1.1193 | 0.01636 | -0.0086 | -68.4169
-9.5 | -1.0769 | 0.01565 | -0.0057 | -68.8115
-9 | -1.0335 | 0.01503 | -0.003 | -68.7625
-8.5 | -0.9895 | 0.01438 | -0.0003 | -68.8108
-8 | -0.9445 | 0.01387 | 0.0023 | -68.0966
-7.5 | -0.8992 | 0.01332 | 0.0048 | -67.5075
-7 | -0.8533 | 0.01286 | 0.0073 | -66.353
-6.5 | -0.807 | 0.01242 | 0.0097 | -64.9758
-6 | -0.761 | 0.01199 | 0.0121 | -63.4696
-5.5 | -0.714 | 0.01168 | 0.0145 | -61.1301
-5 | -0.6685 | 0.01125 | 0.017 | -59.4222
-4.5 | -0.6213 | 0.01107 | 0.0193 | -56.1247
-4 | -0.5599 | 0.01067 | 0.0184 | -52.4742
-3.5 | -0.4754 | 0.01033 | 0.0129 | -46.0213
-3 | -0.392 | 0.00996 | 0.0078 | -39.3574
-2.5 | -0.3174 | 0.0094 | 0.0047 | -33.766
-2 | -0.2218 | 0.00879 | -0.0028 | -25.2332
-1.5 | -0.1372 | 0.009 | -0.0077 | -15.2444
-0.5 | -0.0482 | 0.0096 | -0.0019 | -5.0208
0 | 0 | 0.00968 | 0 | 0
0.5 | 0.0482 | 0.0096 | 0.002 | 5.0208
1 | 0.0947 | 0.0094 | 0.0043 | 10.0745
1.5 | 0.1374 | 0.009 | 0.0077 | 15.2667
2 | 0.2216 | 0.00879 | 0.0028 | 25.2105
2.5 | 0.3172 | 0.0094 | -0.0046 | 33.7447
3 | 0.392 | 0.00996 | -0.0078 | 39.3574
3.5 | 0.4756 | 0.01033 | -0.013 | 46.0407
4 | 0.56 | 0.01067 | -0.0184 | 52.4836
4.5 | 0.6213 | 0.01107 | -0.0193 | 56.1247
5 | 0.6684 | 0.01125 | -0.017 | 59.4133
5.5 | 0.7139 | 0.01168 | -0.0145 | 61.1216
6 | 0.7609 | 0.01199 | -0.0121 | 63.4612
6.5 | 0.807 | 0.01242 | -0.0097 | 64.9758
7 | 0.8533 | 0.01286 | -0.0073 | 66.353
7.5 | 0.8991 | 0.01332 | -0.0048 | 67.5
8 | 0.9445 | 0.01386 | -0.0023 | 68.1457
8.5 | 0.9895 | 0.01438 | 0.0003 | 68.8108
9 | 1.0335 | 0.01503 | 0.003 | 68.7625
9.5 | 1.0769 | 0.01564 | 0.0057 | 68.8555
10 | 1.1193 | 0.01636 | 0.0086 | 68.4169
10.5 | 1.1593 | 0.01718 | 0.0117 | 67.4796
11 | 1.2015 | 0.01782 | 0.0145 | 67.4242
11.5 | 1.2371 | 0.01887 | 0.0181 | 65.5591
12 | 1.2757 | 0.01967 | 0.0213 | 64.8551
12.5 | 1.3064 | 0.0209 | 0.0254 | 62.5072
13 | 1.3379 | 0.02197 | 0.0293 | 60.8967
13.5 | 1.3606 | 0.02339 | 0.0343 | 58.1702
14 | 1.3726 | 0.0249 | 0.0406 | 55.1245
14.5 | 1.384 | 0.02678 | 0.0458 | 51.6804
15 | 1.3839 | 0.0298 | 0.0501 | 46.4396
15.5 | 1.3811 | 0.03407 | 0.0516 | 40.5371
16 | 1.3604 | 0.04228 | 0.048 | 32.176
16.5 | 1.3105 | 0.05684 | 0.0386 | 23.0559
17 | 1.2452 | 0.07309 | 0.0296 | 17.0365
17.5 | 1.1883 | 0.088 | 0.0218 | 13.5034
18 | 1.1439 | 0.10205 | 0.0143 | 11.2092
18.5 | 1.1093 | 0.11503 | 0.0075 | 9.6436
19 | 1.0874 | 0.12599 | 0.0018 | 8.6308
19.5 | 1.0588 | 0.13892 | -0.0053 | 7.6217

## 33. Re 500k Mach 0.25 (1)
BIGFOIL.COM POLAR EXPORT
e472
EPPLER 472 |  |  |  | Cl Max: | 1.132 | at alpha= | 14 | deg
JavaFoil+Calcfoil stall+Eppler ext transition |  |  |  | L/D Max: | 104.529 | at alpha= | 7 | deg
Re: | 500000 |  |  | Cd Min: | 0.00611 | at alpha= | -1.5 | deg
Mach: | 0.25 |  |  | Cl=0 at alpha= | 0 | deg
|  |  |  | @ Cl=0.1, Cd= | 0.0068487
|  |  |  | @ Cl=0.4, Cd= | 0.0071071
|  |  |  | @ Cl=0.6, Cd= | 0.0077837
alpha (deg) | Cl | Cd | Cm | Cl/Cd
-19 | -0.805 | 0.19637 | 0 | -4.102
-18.5 | -0.864 | 0.18178 | 0 | -4.756
-18 | -0.921 | 0.166 | 0 | -5.549
-17.5 | -0.972 | 0.15339 | 0 | -6.334
-17 | -1.017 | 0.14253 | 0 | -7.134
-16.5 | -1.057 | 0.13144 | 0 | -8.039
-16 | -1.089 | 0.12281 | 0 | -8.869
-15.5 | -1.111 | 0.11426 | 0 | -9.721
-15 | -1.123 | 0.10557 | 0 | -10.637
-14.5 | -1.131 | 0.09732 | 0 | -11.618
-14 | -1.132 | 0.09052 | 0 | -12.504
-13.5 | -1.131 | 0.08305 | 0 | -13.614
-13 | -1.125 | 0.07557 | 0 | -14.881
-12.5 | -1.118 | 0.06604 | 0 | -16.932
-12 | -1.107 | 0.05865 | 0 | -18.869
-11.5 | -1.093 | 0.05137 | 0 | -21.277
-11 | -1.081 | 0.04324 | 0 | -24.993
-10.5 | -1.072 | 0.03417 | 0 | -31.389
-10 | -1.071 | 0.02509 | 0 | -42.668
-9.5 | -1.074 | 0.0182 | 0 | -59.007
-9 | -1.055 | 0.01572 | 0 | -67.118
-8.5 | -1.009 | 0.01466 | 0 | -68.811
-8 | -0.957 | 0.01369 | 0 | -69.874
-7.5 | -0.902 | 0.01295 | 0 | -69.692
-7 | -0.847 | 0.0081 | 0 | -104.529
-6.5 | -0.79 | 0.0078 | 0 | -101.267
-6 | -0.732 | 0.00838 | 0 | -87.338
-5.5 | -0.673 | 0.00806 | 0 | -83.468
-5 | -0.613 | 0.00784 | 0 | -78.218
-4.5 | -0.553 | 0.00758 | 0 | -72.966
-4 | -0.493 | 0.00734 | 0 | -67.128
-3.5 | -0.432 | 0.00717 | 0 | -60.223
-3 | -0.371 | 0.00705 | 0 | -52.612
-2.5 | -0.309 | 0.0069 | 0 | -44.822
-2 | -0.248 | 0.00681 | 0 | -36.388
-1.5 | -0.186 | 0.00611 | 0 | -30.468
-1 | -0.124 | 0.00621 | 0 | -19.977
-0.5 | -0.062 | 0.00786 | 0 | -7.902
0 | 0 | 0.00786 | 0 | 0
0.5 | 0.062 | 0.00786 | 0 | 7.902
1 | 0.124 | 0.00621 | 0 | 19.977
1.5 | 0.186 | 0.00611 | 0 | 30.468
2 | 0.248 | 0.00681 | 0 | 36.388
2.5 | 0.309 | 0.0069 | 0 | 44.822
3 | 0.371 | 0.00705 | 0 | 52.612
3.5 | 0.432 | 0.00717 | 0 | 60.223
4 | 0.493 | 0.00734 | 0 | 67.128
4.5 | 0.553 | 0.00758 | 0 | 72.966
5 | 0.613 | 0.00784 | 0 | 78.218
5.5 | 0.673 | 0.00806 | 0 | 83.468
6 | 0.732 | 0.00838 | 0 | 87.338
6.5 | 0.79 | 0.0078 | 0 | 101.267
7 | 0.847 | 0.0081 | 0 | 104.529
7.5 | 0.902 | 0.01295 | 0 | 69.692
8 | 0.957 | 0.01369 | 0 | 69.874
8.5 | 1.009 | 0.01466 | 0 | 68.811
9 | 1.055 | 0.01572 | 0 | 67.118
9.5 | 1.074 | 0.0182 | 0 | 59.007
10 | 1.071 | 0.02509 | 0 | 42.668
10.5 | 1.072 | 0.03417 | 0 | 31.389
11 | 1.081 | 0.04324 | 0 | 24.993
11.5 | 1.093 | 0.05137 | 0 | 21.277
12 | 1.107 | 0.05865 | 0 | 18.869
12.5 | 1.118 | 0.06604 | 0 | 16.932
13 | 1.125 | 0.07557 | 0 | 14.881
13.5 | 1.131 | 0.08305 | 0 | 13.614
14 | 1.132 | 0.09052 | 0 | 12.504
14.5 | 1.131 | 0.09732 | 0 | 11.618
15 | 1.123 | 0.10557 | 0 | 10.637
15.5 | 1.111 | 0.11426 | 0 | 9.721
16 | 1.089 | 0.12281 | 0 | 8.869
16.5 | 1.056 | 0.13279 | 0 | 7.952
17 | 1.017 | 0.14253 | 0 | 7.134
17.5 | 0.972 | 0.15339 | 0 | 6.334
18 | 0.921 | 0.166 | 0 | 5.549
18.5 | 0.864 | 0.18178 | 0 | 4.756
19 | 0.805 | 0.19708 | 0 | 4.085

## 34. Re 500k Mach 0.25 (2)
BIGFOIL.COM POLAR EXPORT
e472
EPPLER 472 |  |  |  | Cl Max: | 1.3248 | at alpha= | 14 | deg
XFOIL ncrit=9 |  |  |  | L/D Max: | 66.7146 | at alpha= | 8 | deg
Re: | 500000 |  |  | Cd Min: | 0.20325 | at alpha= | -20 | deg
Mach: | 0.25 |  |  | Cl=0 at alpha= | 0 | deg
|  |  |  | @ Cl=0.1, Cd= | 0.00975
|  |  |  | @ Cl=0.4, Cd= | 0.0101
|  |  |  | @ Cl=0.6, Cd= | 0.011085
alpha (deg) | Cl | Cd | Cm | Cl/Cd
-20 | -0.6046 | 0.20325 | 0.0428 | -2.9747
-19.5 | -0.9542 | 0.1682 | 0.0205 | -5.673
-18.5 | -0.9892 | 0.14472 | 0.0069 | -6.8353
-18 | -1.0021 | 0.13459 | 0.0013 | -7.4456
-17.5 | -1.0326 | 0.12146 | -0.0059 | -8.5016
-17 | -1.0673 | 0.10828 | -0.0131 | -9.8569
-16.5 | -1.0989 | 0.09615 | -0.0196 | -11.429
-16 | -1.1458 | 0.08245 | -0.0271 | -13.8969
-15.5 | -1.2009 | 0.06832 | -0.0348 | -17.5776
-15 | -1.2562 | 0.05392 | -0.043 | -23.2975
-14.5 | -1.3007 | 0.04038 | -0.0521 | -32.2115
-14 | -1.3235 | 0.03225 | -0.0554 | -41.0388
-13.5 | -1.3218 | 0.02851 | -0.0527 | -46.3627
-13 | -1.3231 | 0.02564 | -0.0468 | -51.603
-12.5 | -1.3111 | 0.02391 | -0.04 | -54.8348
-12 | -1.2919 | 0.02235 | -0.0337 | -57.8031
-11.5 | -1.2641 | 0.02089 | -0.0285 | -60.5122
-11 | -1.2277 | 0.01983 | -0.0241 | -61.9112
-10.5 | -1.1921 | 0.01864 | -0.0196 | -63.9539
-10 | -1.1492 | 0.01787 | -0.016 | -64.3089
-9.5 | -1.1085 | 0.01692 | -0.0121 | -65.5142
-9 | -1.0651 | 0.01605 | -0.0085 | -66.3614
-8.5 | -1.02 | 0.01537 | -0.0052 | -66.363
-8 | -0.9747 | 0.01461 | -0.0019 | -66.7146
-7.5 | -0.9275 | 0.01407 | 0.0011 | -65.9204
-7 | -0.8809 | 0.01342 | 0.0042 | -65.6408
-6.5 | -0.8327 | 0.01299 | 0.007 | -64.1032
-6 | -0.7854 | 0.01243 | 0.0099 | -63.1858
-5.5 | -0.737 | 0.01206 | 0.0127 | -61.1111
-5 | -0.6896 | 0.01161 | 0.0155 | -59.3971
-4.5 | -0.6418 | 0.0113 | 0.0182 | -56.7965
-4 | -0.5717 | 0.01094 | 0.0163 | -52.2578
-3.5 | -0.4832 | 0.01064 | 0.0107 | -45.4135
-3 | -0.3985 | 0.01009 | 0.006 | -39.4945
-2.5 | -0.3266 | 0.00952 | 0.0041 | -34.3067
-2 | -0.1924 | 0.0089 | -0.0108 | -21.618
-1.5 | -0.1454 | 0.0094 | -0.0074 | -15.4681
-1 | -0.1 | 0.00974 | -0.0042 | -10.2669
-0.5 | -0.0508 | 0.00996 | -0.0019 | -5.1004
0 | 0 | 0.01004 | 0 | 0
1 | 0.1 | 0.00975 | 0.0042 | 10.2564
1.5 | 0.1456 | 0.0094 | 0.0073 | 15.4894
2 | 0.1926 | 0.00889 | 0.0107 | 21.6648
2.5 | 0.3267 | 0.00953 | -0.0041 | 34.2812
3 | 0.3985 | 0.01009 | -0.006 | 39.4945
3.5 | 0.4834 | 0.01064 | -0.0108 | 45.4323
4 | 0.5718 | 0.01094 | -0.0163 | 52.2669
4.5 | 0.6417 | 0.0113 | -0.0182 | 56.7876
5 | 0.6895 | 0.01161 | -0.0155 | 59.3885
5.5 | 0.737 | 0.01206 | -0.0127 | 61.1111
6 | 0.7853 | 0.01243 | -0.0099 | 63.1778
6.5 | 0.8326 | 0.01299 | -0.007 | 64.0955
7 | 0.8808 | 0.01342 | -0.0042 | 65.6334
7.5 | 0.9275 | 0.01407 | -0.0011 | 65.9204
8 | 0.9747 | 0.01461 | 0.0019 | 66.7146
8.5 | 1.02 | 0.01536 | 0.0052 | 66.4062
9 | 1.0651 | 0.01605 | 0.0085 | 66.3614
9.5 | 1.1086 | 0.01691 | 0.0121 | 65.5588
10 | 1.1493 | 0.01787 | 0.016 | 64.3145
10.5 | 1.1922 | 0.01864 | 0.0196 | 63.9592
11 | 1.2276 | 0.01984 | 0.0241 | 61.875
11.5 | 1.2642 | 0.02088 | 0.0284 | 60.546
12 | 1.2923 | 0.02234 | 0.0337 | 57.8469
12.5 | 1.3114 | 0.02391 | 0.04 | 54.8473
13 | 1.3235 | 0.02564 | 0.0467 | 51.6186
13.5 | 1.3227 | 0.02849 | 0.0526 | 46.4268
14 | 1.3248 | 0.0322 | 0.0553 | 41.1429
14.5 | 1.3012 | 0.04044 | 0.0519 | 32.1761
15 | 1.258 | 0.05383 | 0.0429 | 23.3699
15.5 | 1.202 | 0.06841 | 0.0345 | 17.5705
16 | 1.1477 | 0.08242 | 0.0269 | 13.925
16.5 | 1.1008 | 0.09614 | 0.0193 | 11.45
17 | 1.0693 | 0.10824 | 0.0128 | 9.879
17.5 | 1.034 | 0.12158 | 0.0056 | 8.5047
18 | 1.0043 | 0.13457 | -0.0016 | 7.463
18.5 | 0.9913 | 0.14473 | -0.0071 | 6.8493
19 | 0.8696 | 0.17993 | -0.0284 | 4.833

## 35. Re 500k Mach 0.50 (1)
BIGFOIL.COM POLAR EXPORT
e472
EPPLER 472 |  |  |  | Cl Max: | 1.095 | at alpha= | 20 | deg
JavaFoil+Calcfoil stall+Eppler ext transition |  |  |  | L/D Max: | 90.686 | at alpha= | 5 | deg
Re: | 500000 |  |  | Cd Min: | 0.0063 | at alpha= | -2 | deg
Mach: | 0.5 |  |  | Cl=0 at alpha= | 0 | deg
|  |  |  | @ Cl=0.1, Cd= | 0.0078689
|  |  |  | @ Cl=0.4, Cd= | 0.0072113
|  |  |  | @ Cl=0.6, Cd= | 0.0073533
alpha (deg) | Cl | Cd | Cm | Cl/Cd
-20 | -1.095 | 0.24225 | 0 | -4.52
-19.5 | -1.069 | 0.2355 | 0 | -4.538
-19 | -1.043 | 0.22676 | 0 | -4.598
-18.5 | -1.016 | 0.23172 | 0 | -4.385
-18 | -0.99 | 0.22235 | 0 | -4.451
-17.5 | -0.963 | 0.21817 | 0 | -4.414
-17 | -0.936 | 0.21591 | 0 | -4.335
-16.5 | -0.906 | 0.20126 | 0 | -4.503
-16 | -0.879 | 0.1896 | 0 | -4.637
-15.5 | -0.852 | 0.18984 | 0 | -4.488
-15 | -0.825 | 0.1856 | 0 | -4.447
-14.5 | -0.799 | 0.17672 | 0 | -4.519
-14 | -0.769 | 0.17122 | 0 | -4.492
-13.5 | -0.741 | 0.16374 | 0 | -4.528
-13 | -0.715 | 0.16117 | 0 | -4.433
-12.5 | -0.687 | 0.14873 | 0 | -4.619
-12 | -0.658 | 0.14412 | 0 | -4.568
-11.5 | -0.632 | 0.13232 | 0 | -4.776
-11 | -0.603 | 0.11517 | 0 | -5.233
-10.5 | -0.574 | 0.09725 | 0 | -5.907
-10 | -0.901 | 0.06862 | 0 | -13.13
-9.5 | -0.941 | 0.05858 | 0 | -16.059
-9 | -0.946 | 0.04994 | 0 | -18.937
-8.5 | -0.933 | 0.04195 | 0 | -22.249
-8 | -0.918 | 0.03279 | 0 | -28.001
-7.5 | -0.924 | 0.02075 | 0 | -44.543
-7 | -0.92 | 0.01557 | 0 | -59.067
-6.5 | -0.867 | 0.01424 | 0 | -60.854
-6 | -0.806 | 0.01309 | 0 | -61.59
-5.5 | -0.744 | 0.01229 | 0 | -60.525
-5 | -0.68 | 0.00749 | 0 | -90.686
-4.5 | -0.614 | 0.00724 | 0 | -84.873
-4 | -0.548 | 0.0077 | 0 | -71.186
-3.5 | -0.481 | 0.00743 | 0 | -64.717
-3 | -0.413 | 0.00724 | 0 | -57.013
-2.5 | -0.345 | 0.00709 | 0 | -48.642
-2 | -0.276 | 0.0063 | 0 | -43.897
-1.5 | -0.208 | 0.0064 | 0 | -32.428
-1 | -0.139 | 0.00788 | 0 | -17.583
-0.5 | -0.069 | 0.00786 | 0 | -8.817
0 | 0 | 0.00786 | 0 | 0
0.5 | 0.069 | 0.00786 | 0 | 8.817
1 | 0.139 | 0.00788 | 0 | 17.583
1.5 | 0.208 | 0.0064 | 0 | 32.428
2 | 0.276 | 0.0063 | 0 | 43.897
2.5 | 0.345 | 0.00709 | 0 | 48.642
3 | 0.413 | 0.00724 | 0 | 57.013
3.5 | 0.481 | 0.00743 | 0 | 64.717
4 | 0.548 | 0.0077 | 0 | 71.186
4.5 | 0.614 | 0.00726 | 0 | 84.645
5 | 0.68 | 0.00749 | 0 | 90.686
5.5 | 0.744 | 0.01229 | 0 | 60.525
6 | 0.806 | 0.01309 | 0 | 61.59
6.5 | 0.867 | 0.01424 | 0 | 60.854
7 | 0.919 | 0.01562 | 0 | 58.846
7.5 | 0.921 | 0.02114 | 0 | 43.581
8 | 0.918 | 0.03279 | 0 | 28.001
8.5 | 0.933 | 0.04195 | 0 | 22.249
9 | 0.946 | 0.04994 | 0 | 18.937
9.5 | 0.941 | 0.05833 | 0 | 16.133
10 | 0.901 | 0.06858 | 0 | 13.141
10.5 | 0.574 | 0.09683 | 0 | 5.933
11 | 0.603 | 0.11712 | 0 | 5.145
11.5 | 0.632 | 0.13232 | 0 | 4.776
12 | 0.658 | 0.14411 | 0 | 4.568
12.5 | 0.687 | 0.15538 | 0 | 4.423
13 | 0.714 | 0.15983 | 0 | 4.469
13.5 | 0.741 | 0.16771 | 0 | 4.421
14 | 0.769 | 0.17043 | 0 | 4.513
14.5 | 0.798 | 0.17764 | 0 | 4.494
15 | 0.825 | 0.18462 | 0 | 4.47
15.5 | 0.852 | 0.18405 | 0 | 4.629
16 | 0.879 | 0.19458 | 0 | 4.518
16.5 | 0.906 | 0.20543 | 0 | 4.411
17 | 0.936 | 0.2158 | 0 | 4.337
17.5 | 0.963 | 0.21663 | 0 | 4.447
18 | 0.99 | 0.22233 | 0 | 4.452
18.5 | 1.016 | 0.22332 | 0 | 4.55
19 | 1.043 | 0.2261 | 0 | 4.611
19.5 | 1.069 | 0.23369 | 0 | 4.574
20 | 1.095 | 0.24091 | 0 | 4.546

## 36. Re 500k Mach 0.50 (2)
BIGFOIL.COM POLAR EXPORT
e472
EPPLER 472 |  |  |  | Cl Max: | 1.1009 | at alpha= | 9 | deg
XFOIL ncrit=9 |  |  |  | L/D Max: | 57.3471 | at alpha= | 5.5 | deg
Re: | 500000 |  |  | Cd Min: | 0.14272 | at alpha= | -14 | deg
Mach: | 0.5 |  |  | Cl=0 at alpha= | 0 | deg
|  |  |  | @ Cl=0.1, Cd= | 0.01108
|  |  |  | @ Cl=0.4, Cd= | 0.010781
|  |  |  | @ Cl=0.6, Cd= | 0.012257
alpha (deg) | Cl | Cd | Cm | Cl/Cd
-14 | -0.7189 | 0.14272 | 0.0091 | -5.0371
-13.5 | -0.6909 | 0.13929 | 0.0087 | -4.9602
-13 | -0.7157 | 0.12491 | 0.0012 | -5.7297
-12.5 | -0.6911 | 0.12088 | 0.0007 | -5.7172
-12 | -0.7374 | 0.10434 | -0.0084 | -7.0673
-11.5 | -0.7218 | 0.09907 | -0.0097 | -7.2858
-11 | -0.8949 | 0.0685 | -0.0311 | -13.0642
-10.5 | -0.9526 | 0.05486 | -0.0399 | -17.3642
-10 | -1.0326 | 0.03768 | -0.0548 | -27.4045
-9.5 | -1.0711 | 0.03002 | -0.0552 | -35.6795
-9 | -1.1007 | 0.02574 | -0.0457 | -42.7622
-8.5 | -1.0878 | 0.02347 | -0.0367 | -46.3485
-8 | -1.0635 | 0.02108 | -0.0288 | -50.4507
-7.5 | -1.0283 | 0.01923 | -0.0215 | -53.4737
-7 | -0.984 | 0.01777 | -0.015 | -55.3742
-6.5 | -0.9373 | 0.01647 | -0.009 | -56.9095
-6 | -0.8856 | 0.0155 | -0.0036 | -57.1355
-5.5 | -0.8344 | 0.01455 | 0.0017 | -57.3471
-5 | -0.7802 | 0.01386 | 0.0064 | -56.2915
-4.5 | -0.7282 | 0.01313 | 0.0111 | -55.4608
-4 | -0.625 | 0.01241 | 0.0062 | -50.3626
-3.5 | -0.5216 | 0.01178 | 0.0011 | -44.2784
-3 | -0.4368 | 0.01097 | -0.0006 | -39.8177
-2.5 | -0.275 | 0.01014 | -0.0172 | -27.1203
-2 | -0.2285 | 0.0107 | -0.0116 | -21.3551
-1.5 | -0.1764 | 0.01095 | -0.0077 | -16.1096
-1 | -0.1193 | 0.01106 | -0.0048 | -10.7866
-0.5 | -0.0601 | 0.01112 | -0.0023 | -5.4047
0 | 0 | 0.01113 | 0 | 0
0.5 | 0.0601 | 0.01112 | 0.0023 | 5.4047
1 | 0.1193 | 0.01106 | 0.0048 | 10.7866
1.5 | 0.1764 | 0.01095 | 0.0077 | 16.1096
2 | 0.2283 | 0.01069 | 0.0116 | 21.3564
2.5 | 0.2749 | 0.01014 | 0.0173 | 27.1105
3 | 0.4368 | 0.01097 | 0.0006 | 39.8177
3.5 | 0.5217 | 0.01178 | -0.0011 | 44.2869
4 | 0.625 | 0.01241 | -0.0062 | 50.3626
4.5 | 0.7282 | 0.01313 | -0.0111 | 55.4608
5 | 0.7802 | 0.01386 | -0.0064 | 56.2915
5.5 | 0.8344 | 0.01455 | -0.0016 | 57.3471
6 | 0.8855 | 0.0155 | 0.0036 | 57.129
6.5 | 0.9373 | 0.01647 | 0.009 | 56.9095
7 | 0.9839 | 0.01777 | 0.015 | 55.3686
7.5 | 1.0282 | 0.01923 | 0.0215 | 53.4685
8 | 1.0636 | 0.02107 | 0.0287 | 50.4794
8.5 | 1.0878 | 0.02347 | 0.0367 | 46.3485
9 | 1.1009 | 0.02574 | 0.0456 | 42.77
9.5 | 1.0718 | 0.03 | 0.0552 | 35.7267
10 | 1.0334 | 0.03764 | 0.0547 | 27.4548
10.5 | 0.9565 | 0.05448 | 0.0402 | 17.5569
11 | 0.9024 | 0.06769 | 0.0317 | 13.3314
11.5 | 0.7226 | 0.09911 | 0.0095 | 7.2909
12 | 0.7393 | 0.10422 | 0.0084 | 7.0936
12.5 | 0.6933 | 0.12071 | -0.0008 | 5.7435
13 | 0.7177 | 0.12477 | -0.0013 | 5.7522
13.5 | 0.6926 | 0.13923 | -0.0089 | 4.9745
14 | 0.721 | 0.14257 | -0.0092 | 5.0572

## 37. Re 750k Mach 0.00 (1)
BIGFOIL.COM POLAR EXPORT
e472
EPPLER 472 |  |  |  | Cl Max: | 1.227 | at alpha= | 16 | deg
JavaFoil+Calcfoil stall+Eppler ext transition |  |  |  | L/D Max: | 121.918 | at alpha= | 8 | deg
Re: | 750000 |  |  | Cd Min: | 0.00559 | at alpha= | -2 | deg
Mach: | 0 |  |  | Cl=0 at alpha= | 0 | deg
|  |  |  | @ Cl=0.1, Cd= | 0.0069733
|  |  |  | @ Cl=0.4, Cd= | 0.0063257
|  |  |  | @ Cl=0.6, Cd= | 0.0069307
alpha (deg) | Cl | Cd | Cm | Cl/Cd
-20 | -1.117 | 0.15866 | 0 | -7.041
-19.5 | -1.139 | 0.14992 | 0 | -7.599
-19 | -1.159 | 0.14147 | 0 | -8.194
-18.5 | -1.177 | 0.13403 | 0 | -8.783
-18 | -1.193 | 0.12582 | 0 | -9.48
-17.5 | -1.206 | 0.11863 | 0 | -10.164
-17 | -1.216 | 0.11154 | 0 | -10.899
-16.5 | -1.223 | 0.10441 | 0 | -11.718
-16 | -1.227 | 0.09853 | 0 | -12.453
-15.5 | -1.225 | 0.09196 | 0 | -13.318
-15 | -1.217 | 0.08561 | 0 | -14.212
-14.5 | -1.208 | 0.07898 | 0 | -15.289
-14 | -1.197 | 0.072 | 0 | -16.62
-13.5 | -1.19 | 0.06134 | 0 | -19.406
-13 | -1.18 | 0.05324 | 0 | -22.159
-12.5 | -1.171 | 0.04458 | 0 | -26.259
-12 | -1.165 | 0.03545 | 0 | -32.865
-11.5 | -1.164 | 0.02652 | 0 | -43.906
-11 | -1.166 | 0.01951 | 0 | -59.784
-10.5 | -1.159 | 0.01599 | 0 | -72.462
-10 | -1.125 | 0.01475 | 0 | -76.286
-9.5 | -1.082 | 0.0137 | 0 | -79.004
-9 | -1.035 | 0.01292 | 0 | -80.142
-8.5 | -0.985 | 0.01221 | 0 | -80.677
-8 | -0.933 | 0.00765 | 0 | -121.918
-7.5 | -0.879 | 0.00736 | 0 | -119.37
-7 | -0.823 | 0.00788 | 0 | -104.472
-6.5 | -0.767 | 0.00761 | 0 | -100.769
-6 | -0.71 | 0.00736 | 0 | -96.538
-5.5 | -0.653 | 0.00715 | 0 | -91.253
-5 | -0.595 | 0.00691 | 0 | -86.136
-4.5 | -0.537 | 0.00671 | 0 | -79.951
-4 | -0.478 | 0.00653 | 0 | -73.129
-3.5 | -0.419 | 0.00637 | 0 | -65.777
-3 | -0.359 | 0.00623 | 0 | -57.649
-2.5 | -0.3 | 0.00614 | 0 | -48.803
-2 | -0.24 | 0.00559 | 0 | -42.945
-1.5 | -0.18 | 0.00565 | 0 | -31.908
-1 | -0.12 | 0.00643 | 0 | -18.702
-0.5 | -0.06 | 0.00806 | 0 | -7.468
0 | 0 | 0.00724 | 0 | 0
0.5 | 0.06 | 0.00806 | 0 | 7.468
1 | 0.12 | 0.00643 | 0 | 18.702
1.5 | 0.18 | 0.00565 | 0 | 31.908
2 | 0.24 | 0.00559 | 0 | 42.945
2.5 | 0.3 | 0.00614 | 0 | 48.803
3 | 0.359 | 0.00623 | 0 | 57.649
3.5 | 0.419 | 0.00637 | 0 | 65.777
4 | 0.478 | 0.00653 | 0 | 73.129
4.5 | 0.537 | 0.00671 | 0 | 79.951
5 | 0.595 | 0.00691 | 0 | 86.136
5.5 | 0.653 | 0.00715 | 0 | 91.253
6 | 0.71 | 0.00736 | 0 | 96.538
6.5 | 0.767 | 0.00761 | 0 | 100.769
7 | 0.823 | 0.00788 | 0 | 104.472
7.5 | 0.879 | 0.00736 | 0 | 119.37
8 | 0.933 | 0.00765 | 0 | 121.918
8.5 | 0.985 | 0.01221 | 0 | 80.677
9 | 1.035 | 0.01292 | 0 | 80.142
9.5 | 1.082 | 0.0137 | 0 | 79.004
10 | 1.125 | 0.01475 | 0 | 76.286
10.5 | 1.159 | 0.01599 | 0 | 72.462
11 | 1.166 | 0.01951 | 0 | 59.784
11.5 | 1.164 | 0.02652 | 0 | 43.906
12 | 1.165 | 0.03545 | 0 | 32.865
12.5 | 1.171 | 0.04458 | 0 | 26.259
13 | 1.18 | 0.05324 | 0 | 22.159
13.5 | 1.19 | 0.06134 | 0 | 19.406
14 | 1.197 | 0.072 | 0 | 16.62
14.5 | 1.208 | 0.07898 | 0 | 15.289
15 | 1.217 | 0.08561 | 0 | 14.212
15.5 | 1.225 | 0.09196 | 0 | 13.318
16 | 1.227 | 0.09853 | 0 | 12.453
16.5 | 1.223 | 0.10441 | 0 | 11.718
17 | 1.216 | 0.11154 | 0 | 10.899
17.5 | 1.206 | 0.11863 | 0 | 10.164
18 | 1.193 | 0.12582 | 0 | 9.48
18.5 | 1.177 | 0.13403 | 0 | 8.783
19 | 1.159 | 0.14147 | 0 | 8.194
19.5 | 1.139 | 0.14992 | 0 | 7.599
20 | 1.117 | 0.15866 | 0 | 7.041

## 38. Re 750k Mach 0.00 (2)
BIGFOIL.COM POLAR EXPORT
e472
EPPLER 472 |  |  |  | Cl Max: | 1.474 | at alpha= | 16 | deg
XFOIL ncrit=9 |  |  |  | L/D Max: | 82.5811 | at alpha= | 9.5 | deg
Re: | 750000 |  |  | Cd Min: | 0.14193 | at alpha= | 20 | deg
Mach: | 0 |  |  | Cl=0 at alpha= | 0 | deg
|  |  |  | @ Cl=0.1, Cd= | 0.0088327
|  |  |  | @ Cl=0.4, Cd= | 0.0086338
|  |  |  | @ Cl=0.6, Cd= | 0.0095392
alpha (deg) | Cl | Cd | Cm | Cl/Cd
-20 | -1.0775 | 0.14171 | 0.0074 | -7.6036
-19.5 | -1.1002 | 0.13014 | 0.0011 | -8.454
-19 | -1.1288 | 0.11784 | -0.0053 | -9.5791
-18.5 | -1.1765 | 0.10279 | -0.0133 | -11.4457
-18 | -1.2539 | 0.08395 | -0.0234 | -14.9363
-17.5 | -1.3504 | 0.06301 | -0.0347 | -21.4315
-17 | -1.4333 | 0.043 | -0.0473 | -33.3326
-16.5 | -1.4637 | 0.03341 | -0.0519 | -43.8102
-16 | -1.473 | 0.02871 | -0.0504 | -51.3062
-15.5 | -1.4717 | 0.02582 | -0.0462 | -56.9985
-15 | -1.4629 | 0.02385 | -0.0409 | -61.3375
-14.5 | -1.4541 | 0.02223 | -0.0343 | -65.4116
-14 | -1.4316 | 0.02099 | -0.0293 | -68.2039
-13.5 | -1.4051 | 0.01971 | -0.0249 | -71.2887
-13 | -1.3739 | 0.01859 | -0.021 | -73.9053
-12.5 | -1.3371 | 0.01775 | -0.0178 | -75.3296
-12 | -1.3021 | 0.01672 | -0.0143 | -77.8768
-11.5 | -1.2624 | 0.01596 | -0.0113 | -79.0977
-11 | -1.2224 | 0.01517 | -0.0084 | -80.5801
-10.5 | -1.1809 | 0.01446 | -0.0056 | -81.6667
-10 | -1.1373 | 0.01389 | -0.0031 | -81.879
-9.5 | -1.0943 | 0.01325 | -0.0004 | -82.5887
-9 | -1.0483 | 0.01284 | 0.0018 | -81.6433
-8.5 | -1.0046 | 0.01221 | 0.0044 | -82.2768
-8 | -0.9577 | 0.01186 | 0.0066 | -80.7504
-7.5 | -0.913 | 0.01132 | 0.0091 | -80.6537
-7 | -0.8656 | 0.01103 | 0.0112 | -78.4769
-6.5 | -0.82 | 0.01058 | 0.0136 | -77.5047
-6 | -0.7725 | 0.01034 | 0.0158 | -74.7099
-5.5 | -0.7265 | 0.00998 | 0.0181 | -72.7956
-4.5 | -0.5826 | 0.00948 | 0.012 | -61.4557
-4 | -0.5053 | 0.00926 | 0.008 | -54.568
-3.5 | -0.431 | 0.00879 | 0.0046 | -49.033
-2.5 | -0.2543 | 0.0079 | -0.0078 | -32.1899
-2 | -0.1938 | 0.00826 | -0.0079 | -23.4625
-1.5 | -0.1493 | 0.0086 | -0.005 | -17.3605
-1 | -0.1009 | 0.00884 | -0.003 | -11.414
0 | 0 | 0.00903 | 0 | 0
0.5 | 0.0506 | 0.009 | 0.0015 | 5.6222
1 | 0.1008 | 0.00883 | 0.0031 | 11.4156
1.5 | 0.1493 | 0.0086 | 0.005 | 17.3605
2 | 0.1936 | 0.00825 | 0.0079 | 23.4667
2.5 | 0.2544 | 0.0079 | 0.0078 | 32.2025
3.5 | 0.431 | 0.00879 | -0.0046 | 49.033
4 | 0.5049 | 0.00925 | -0.0079 | 54.5838
4.5 | 0.583 | 0.00948 | -0.0121 | 61.4979
5.5 | 0.7265 | 0.00998 | -0.0181 | 72.7956
6 | 0.7724 | 0.01034 | -0.0158 | 74.7002
6.5 | 0.8199 | 0.01058 | -0.0136 | 77.4953
7 | 0.8655 | 0.01103 | -0.0112 | 78.4678
7.5 | 0.9129 | 0.01132 | -0.0091 | 80.6449
8 | 0.9577 | 0.01186 | -0.0066 | 80.7504
8.5 | 1.0046 | 0.01221 | -0.0044 | 82.2768
9 | 1.0483 | 0.01283 | -0.0018 | 81.7069
9.5 | 1.0942 | 0.01325 | 0.0004 | 82.5811
10 | 1.1373 | 0.01389 | 0.0031 | 81.879
10.5 | 1.1809 | 0.01446 | 0.0056 | 81.6667
11 | 1.2224 | 0.01517 | 0.0084 | 80.5801
11.5 | 1.2625 | 0.01595 | 0.0113 | 79.1536
12 | 1.3021 | 0.01671 | 0.0143 | 77.9234
12.5 | 1.3374 | 0.01774 | 0.0178 | 75.389
13 | 1.374 | 0.01859 | 0.021 | 73.9107
13.5 | 1.4051 | 0.01971 | 0.0249 | 71.2887
14 | 1.4318 | 0.02099 | 0.0293 | 68.2134
14.5 | 1.4545 | 0.02223 | 0.0342 | 65.4296
15 | 1.4629 | 0.02387 | 0.0409 | 61.2861
15.5 | 1.4724 | 0.02581 | 0.0461 | 57.0477
16 | 1.474 | 0.02869 | 0.0503 | 51.3768
16.5 | 1.4646 | 0.03342 | 0.0518 | 43.8241
17 | 1.4354 | 0.04287 | 0.0472 | 33.4826
17.5 | 1.3524 | 0.06296 | 0.0344 | 21.4803
18 | 1.2553 | 0.08404 | 0.0231 | 14.9369
18.5 | 1.1781 | 0.10288 | 0.0129 | 11.4512
19 | 1.1308 | 0.1179 | 0.0049 | 9.5912
19.5 | 1.1027 | 0.13012 | -0.0014 | 8.4745
20 | 1.0787 | 0.14193 | -0.0078 | 7.6002

## 39. Re 750k Mach 0.10 (1)
BIGFOIL.COM POLAR EXPORT
e472
EPPLER 472 |  |  |  | Cl Max: | 1.213 | at alpha= | 15.5 | deg
JavaFoil+Calcfoil stall+Eppler ext transition |  |  |  | L/D Max: | 121.62 | at alpha= | 8 | deg
Re: | 750000 |  |  | Cd Min: | 0.00558 | at alpha= | -2 | deg
Mach: | 0.1 |  |  | Cl=0 at alpha= | 0 | deg
|  |  |  | @ Cl=0.1, Cd= | 0.0070074
|  |  |  | @ Cl=0.4, Cd= | 0.0063315
|  |  |  | @ Cl=0.6, Cd= | 0.0069472
alpha (deg) | Cl | Cd | Cm | Cl/Cd
-20 | -1.074 | 0.16286 | 0 | -6.593
-19.5 | -1.1 | 0.15363 | 0 | -7.157
-19 | -1.123 | 0.14579 | 0 | -7.705
-18.5 | -1.146 | 0.13745 | 0 | -8.335
-18 | -1.165 | 0.12906 | 0 | -9.029
-17.5 | -1.182 | 0.12162 | 0 | -9.717
-17 | -1.195 | 0.11427 | 0 | -10.461
-16.5 | -1.206 | 0.10721 | 0 | -11.246
-16 | -1.213 | 0.10071 | 0 | -12.041
-15.5 | -1.213 | 0.09394 | 0 | -12.913
-15 | -1.207 | 0.08742 | 0 | -13.812
-14.5 | -1.199 | 0.08119 | 0 | -14.766
-14 | -1.189 | 0.07444 | 0 | -15.976
-13.5 | -1.184 | 0.06337 | 0 | -18.685
-13 | -1.173 | 0.05579 | 0 | -21.032
-12.5 | -1.165 | 0.04687 | 0 | -24.853
-12 | -1.158 | 0.03809 | 0 | -30.391
-11.5 | -1.156 | 0.02893 | 0 | -39.946
-11 | -1.158 | 0.02102 | 0 | -55.101
-10.5 | -1.156 | 0.01645 | 0 | -70.311
-10 | -1.128 | 0.01493 | 0 | -75.573
-9.5 | -1.086 | 0.01398 | 0 | -77.653
-9 | -1.039 | 0.01303 | 0 | -79.748
-8.5 | -0.989 | 0.01234 | 0 | -80.191
-8 | -0.937 | 0.0077 | 0 | -121.62
-7.5 | -0.882 | 0.00741 | 0 | -119.102
-7 | -0.827 | 0.00793 | 0 | -104.263
-6.5 | -0.771 | 0.00761 | 0 | -101.276
-6 | -0.714 | 0.0074 | 0 | -96.394
-5.5 | -0.656 | 0.00715 | 0 | -91.745
-5 | -0.598 | 0.00694 | 0 | -86.133
-4.5 | -0.539 | 0.00675 | 0 | -79.895
-4 | -0.48 | 0.00653 | 0 | -73.499
-3.5 | -0.421 | 0.00637 | 0 | -66.047
-3 | -0.361 | 0.00626 | 0 | -57.674
-2.5 | -0.301 | 0.00613 | 0 | -49.123
-2 | -0.241 | 0.00558 | 0 | -43.233
-1.5 | -0.181 | 0.00568 | 0 | -31.873
-1 | -0.121 | 0.00646 | 0 | -18.72
-0.5 | -0.06 | 0.00805 | 0 | -7.515
0 | 0 | 0.00722 | 0 | 0
0.5 | 0.06 | 0.00805 | 0 | 7.515
1 | 0.121 | 0.00646 | 0 | 18.72
1.5 | 0.181 | 0.00568 | 0 | 31.873
2 | 0.241 | 0.00558 | 0 | 43.233
2.5 | 0.301 | 0.00613 | 0 | 49.123
3 | 0.361 | 0.00626 | 0 | 57.674
3.5 | 0.421 | 0.00637 | 0 | 66.047
4 | 0.48 | 0.00653 | 0 | 73.499
4.5 | 0.539 | 0.00675 | 0 | 79.895
5 | 0.598 | 0.00694 | 0 | 86.133
5.5 | 0.656 | 0.00715 | 0 | 91.745
6 | 0.714 | 0.0074 | 0 | 96.394
6.5 | 0.771 | 0.00761 | 0 | 101.276
7 | 0.827 | 0.00793 | 0 | 104.263
7.5 | 0.882 | 0.00741 | 0 | 119.102
8 | 0.937 | 0.0077 | 0 | 121.62
8.5 | 0.989 | 0.01234 | 0 | 80.191
9 | 1.039 | 0.01303 | 0 | 79.748
9.5 | 1.086 | 0.01398 | 0 | 77.653
10 | 1.128 | 0.01493 | 0 | 75.573
10.5 | 1.156 | 0.01645 | 0 | 70.311
11 | 1.158 | 0.02102 | 0 | 55.101
11.5 | 1.156 | 0.02893 | 0 | 39.946
12 | 1.158 | 0.03809 | 0 | 30.391
12.5 | 1.165 | 0.04687 | 0 | 24.853
13 | 1.173 | 0.05579 | 0 | 21.032
13.5 | 1.184 | 0.06337 | 0 | 18.685
14 | 1.189 | 0.07444 | 0 | 15.976
14.5 | 1.199 | 0.08119 | 0 | 14.766
15 | 1.207 | 0.08742 | 0 | 13.812
15.5 | 1.213 | 0.09394 | 0 | 12.913
16 | 1.213 | 0.10071 | 0 | 12.041
16.5 | 1.206 | 0.10721 | 0 | 11.246
17 | 1.195 | 0.11427 | 0 | 10.461
17.5 | 1.182 | 0.12162 | 0 | 9.717
18 | 1.165 | 0.12906 | 0 | 9.029
18.5 | 1.146 | 0.13745 | 0 | 8.335
19 | 1.123 | 0.14579 | 0 | 7.705
19.5 | 1.1 | 0.15363 | 0 | 7.157
20 | 1.074 | 0.16286 | 0 | 6.593

## 40. Re 750k Mach 0.10 (2)
BIGFOIL.COM POLAR EXPORT
e472
EPPLER 472 |  |  |  | Cl Max: | 1.4589 | at alpha= | 16 | deg
XFOIL ncrit=9 |  |  |  | L/D Max: | 82.0343 | at alpha= | 9.5 | deg
Re: | 750000 |  |  | Cd Min: | 0.14725 | at alpha= | 20 | deg
Mach: | 0.1 |  |  | Cl=0 at alpha= | 0 | deg
|  |  |  | @ Cl=0.1, Cd= | 0.0088854
|  |  |  | @ Cl=0.4, Cd= | 0.0086315
|  |  |  | @ Cl=0.6, Cd= | 0.0095703
alpha (deg) | Cl | Cd | Cm | Cl/Cd
-20 | -1.0579 | 0.14714 | 0.01 | -7.1898
-19.5 | -1.0774 | 0.13608 | 0.0039 | -7.9174
-19 | -1.1019 | 0.12429 | -0.0023 | -8.8656
-18.5 | -1.1371 | 0.11112 | -0.0093 | -10.2331
-18 | -1.1941 | 0.09486 | -0.018 | -12.588
-17.5 | -1.2777 | 0.0759 | -0.0283 | -16.834
-17 | -1.3728 | 0.05502 | -0.0399 | -24.9509
-16.5 | -1.4332 | 0.03877 | -0.0507 | -36.9667
-16 | -1.4575 | 0.03111 | -0.0527 | -46.8499
-15.5 | -1.4583 | 0.02754 | -0.05 | -52.9521
-15 | -1.4585 | 0.02477 | -0.0447 | -58.8817
-14.5 | -1.4486 | 0.02301 | -0.0387 | -62.9552
-14 | -1.4343 | 0.0216 | -0.0324 | -66.4028
-13.5 | -1.41 | 0.0202 | -0.0275 | -69.802
-13 | -1.3785 | 0.0191 | -0.0235 | -72.1728
-12.5 | -1.3448 | 0.01804 | -0.0197 | -74.5455
-12 | -1.3091 | 0.01704 | -0.0161 | -76.8251
-11.5 | -1.2684 | 0.01632 | -0.0131 | -77.7206
-11 | -1.2299 | 0.01539 | -0.0098 | -79.9155
-10.5 | -1.1874 | 0.01472 | -0.0069 | -80.6658
-10 | -1.1447 | 0.01404 | -0.0041 | -81.5313
-9.5 | -1.1009 | 0.01342 | -0.0014 | -82.0343
-9 | -1.0553 | 0.01294 | 0.001 | -81.5533
-8.5 | -1.0109 | 0.01233 | 0.0037 | -81.987
-8 | -0.964 | 0.01194 | 0.006 | -80.737
-7.5 | -0.9186 | 0.01141 | 0.0085 | -80.5083
-7 | -0.8711 | 0.01108 | 0.0108 | -78.6191
-6.5 | -0.825 | 0.01065 | 0.0132 | -77.4648
-6 | -0.7774 | 0.01038 | 0.0154 | -74.894
-5.5 | -0.7308 | 0.01004 | 0.0178 | -72.7888
-4.5 | -0.5856 | 0.00952 | 0.0117 | -61.5126
-4 | -0.5076 | 0.00928 | 0.0077 | -54.6983
-3.5 | -0.4328 | 0.00882 | 0.0043 | -49.0703
-3 | -0.363 | 0.00842 | 0.0022 | -43.1116
-2.5 | -0.2491 | 0.00792 | -0.0093 | -31.452
-2 | -0.1956 | 0.00831 | -0.0079 | -23.5379
-1 | -0.1016 | 0.00889 | -0.0031 | -11.4286
-0.5 | -0.0512 | 0.00905 | -0.0015 | -5.6575
0 | 0 | 0.00909 | 0 | 0
0.5 | 0.0512 | 0.00905 | 0.0015 | 5.6575
1 | 0.1016 | 0.00888 | 0.0031 | 11.4414
1.5 | 0.1506 | 0.00866 | 0.005 | 17.3903
2 | 0.1953 | 0.0083 | 0.0079 | 23.5301
3 | 0.3631 | 0.00842 | -0.0022 | 43.1235
3.5 | 0.4329 | 0.00882 | -0.0043 | 49.0816
4 | 0.5071 | 0.00928 | -0.0076 | 54.6444
4.5 | 0.586 | 0.00952 | -0.0118 | 61.5546
5.5 | 0.7308 | 0.01004 | -0.0178 | 72.7888
6 | 0.7773 | 0.01038 | -0.0154 | 74.8844
6.5 | 0.8249 | 0.01065 | -0.0132 | 77.4554
7 | 0.8711 | 0.01108 | -0.0108 | 78.6191
7.5 | 0.9185 | 0.01141 | -0.0085 | 80.4996
8 | 0.964 | 0.01193 | -0.006 | 80.8047
8.5 | 1.0108 | 0.01233 | -0.0037 | 81.9789
9 | 1.0552 | 0.01293 | -0.001 | 81.6087
9.5 | 1.1009 | 0.01342 | 0.0014 | 82.0343
10 | 1.1447 | 0.01404 | 0.0041 | 81.5313
10.5 | 1.1874 | 0.01472 | 0.0069 | 80.6658
11 | 1.2298 | 0.01539 | 0.0098 | 79.909
11.5 | 1.2683 | 0.01633 | 0.0131 | 77.6669
12 | 1.3091 | 0.01704 | 0.0161 | 76.8251
12.5 | 1.345 | 0.01803 | 0.0197 | 74.5979
13 | 1.3786 | 0.0191 | 0.0235 | 72.178
13.5 | 1.4101 | 0.02019 | 0.0275 | 69.8415
14 | 1.4345 | 0.0216 | 0.0323 | 66.412
14.5 | 1.4489 | 0.02302 | 0.0386 | 62.9409
15 | 1.4588 | 0.02478 | 0.0446 | 58.8701
16 | 1.4589 | 0.03106 | 0.0526 | 46.9704
16.5 | 1.434 | 0.03881 | 0.0505 | 36.9492
17 | 1.3743 | 0.05503 | 0.0397 | 24.9737
17.5 | 1.2789 | 0.07599 | 0.0279 | 16.8298
18 | 1.1955 | 0.09497 | 0.0177 | 12.5882
18.5 | 1.1387 | 0.1112 | 0.0089 | 10.2401
19 | 1.1037 | 0.12439 | 0.002 | 8.8729
19.5 | 1.0794 | 0.13614 | -0.0043 | 7.9286
20 | 1.0597 | 0.14725 | -0.0104 | 7.1966

## 41. Re 750k Mach 0.25 (1)
BIGFOIL.COM POLAR EXPORT
e472
EPPLER 472 |  |  |  | Cl Max: | 1.137 | at alpha= | 14 | deg
JavaFoil+Calcfoil stall+Eppler ext transition |  |  |  | L/D Max: | 118.946 | at alpha= | 7.5 | deg
Re: | 750000 |  |  | Cd Min: | 0.00564 | at alpha= | -2 | deg
Mach: | 0.25 |  |  | Cl=0 at alpha= | 0 | deg
|  |  |  | @ Cl=0.1, Cd= | 0.006519
|  |  |  | @ Cl=0.4, Cd= | 0.0063623
|  |  |  | @ Cl=0.6, Cd= | 0.0069745
alpha (deg) | Cl | Cd | Cm | Cl/Cd
-19 | -0.811 | 0.18283 | 0 | -4.434
-18.5 | -0.87 | 0.16711 | 0 | -5.207
-18 | -0.926 | 0.15576 | 0 | -5.943
-17.5 | -0.976 | 0.1435 | 0 | -6.802
-17 | -1.021 | 0.13357 | 0 | -7.643
-16.5 | -1.06 | 0.12401 | 0 | -8.55
-16 | -1.093 | 0.11613 | 0 | -9.413
-15.5 | -1.115 | 0.10741 | 0 | -10.377
-15 | -1.127 | 0.09944 | 0 | -11.328
-14.5 | -1.135 | 0.09175 | 0 | -12.366
-14 | -1.137 | 0.08481 | 0 | -13.406
-13.5 | -1.135 | 0.07778 | 0 | -14.597
-13 | -1.131 | 0.07031 | 0 | -16.083
-12.5 | -1.128 | 0.05967 | 0 | -18.909
-12 | -1.121 | 0.05128 | 0 | -21.865
-11.5 | -1.114 | 0.04269 | 0 | -26.09
-11 | -1.111 | 0.03304 | 0 | -33.637
-10.5 | -1.117 | 0.0234 | 0 | -47.739
-10 | -1.12 | 0.01742 | 0 | -64.262
-9.5 | -1.102 | 0.01509 | 0 | -72.996
-9 | -1.059 | 0.01401 | 0 | -75.56
-8.5 | -1.01 | 0.01305 | 0 | -77.424
-8 | -0.958 | 0.01231 | 0 | -77.794
-7.5 | -0.903 | 0.00759 | 0 | -118.946
-7 | -0.847 | 0.00725 | 0 | -116.859
-6.5 | -0.79 | 0.0078 | 0 | -101.258
-6 | -0.732 | 0.00753 | 0 | -97.168
-5.5 | -0.673 | 0.00727 | 0 | -92.521
-5 | -0.613 | 0.00702 | 0 | -87.408
-4.5 | -0.553 | 0.00681 | 0 | -81.248
-4 | -0.493 | 0.00658 | 0 | -74.92
-3.5 | -0.432 | 0.00642 | 0 | -67.341
-3 | -0.371 | 0.00631 | 0 | -58.804
-2.5 | -0.309 | 0.00617 | 0 | -50.122
-2 | -0.248 | 0.00564 | 0 | -43.974
-1.5 | -0.186 | 0.00576 | 0 | -32.325
-1 | -0.124 | 0.00607 | 0 | -20.443
-0.5 | -0.062 | 0.00723 | 0 | -8.59
0 | 0 | 0.00723 | 0 | 0
0.5 | 0.062 | 0.00723 | 0 | 8.59
1 | 0.124 | 0.00607 | 0 | 20.443
1.5 | 0.186 | 0.00576 | 0 | 32.325
2 | 0.248 | 0.00564 | 0 | 43.974
2.5 | 0.309 | 0.00617 | 0 | 50.122
3 | 0.371 | 0.00631 | 0 | 58.804
3.5 | 0.432 | 0.00642 | 0 | 67.341
4 | 0.493 | 0.00658 | 0 | 74.92
4.5 | 0.553 | 0.00681 | 0 | 81.248
5 | 0.613 | 0.00702 | 0 | 87.408
5.5 | 0.673 | 0.00727 | 0 | 92.521
6 | 0.732 | 0.00753 | 0 | 97.168
6.5 | 0.79 | 0.0078 | 0 | 101.258
7 | 0.847 | 0.00725 | 0 | 116.859
7.5 | 0.903 | 0.00759 | 0 | 118.946
8 | 0.958 | 0.01231 | 0 | 77.794
8.5 | 1.01 | 0.01305 | 0 | 77.424
9 | 1.059 | 0.01401 | 0 | 75.56
9.5 | 1.102 | 0.01509 | 0 | 72.996
10 | 1.12 | 0.01742 | 0 | 64.262
10.5 | 1.117 | 0.0234 | 0 | 47.739
11 | 1.111 | 0.03304 | 0 | 33.637
11.5 | 1.114 | 0.04269 | 0 | 26.09
12 | 1.121 | 0.05128 | 0 | 21.865
12.5 | 1.128 | 0.05967 | 0 | 18.909
13 | 1.131 | 0.07031 | 0 | 16.083
13.5 | 1.135 | 0.07778 | 0 | 14.597
14 | 1.137 | 0.08481 | 0 | 13.406
14.5 | 1.135 | 0.09175 | 0 | 12.366
15 | 1.127 | 0.09944 | 0 | 11.328
15.5 | 1.115 | 0.10741 | 0 | 10.377
16 | 1.093 | 0.11613 | 0 | 9.413
16.5 | 1.06 | 0.12535 | 0 | 8.454
17 | 1.021 | 0.13357 | 0 | 7.643
17.5 | 0.976 | 0.1435 | 0 | 6.802
18 | 0.926 | 0.15576 | 0 | 5.943
18.5 | 0.87 | 0.16711 | 0 | 5.207
19 | 0.811 | 0.18069 | 0 | 4.486

## 42. Re 750k Mach 0.25 (2)
BIGFOIL.COM POLAR EXPORT
e472
EPPLER 472 |  |  |  | Cl Max: | 1.4087 | at alpha= | 14 | deg
XFOIL ncrit=9 |  |  |  | L/D Max: | 79.9199 | at alpha= | 8 | deg
Re: | 750000 |  |  | Cd Min: | 0.15032 | at alpha= | 19 | deg
Mach: | 0.25 |  |  | Cl=0 at alpha= | 0 | deg
|  |  |  | @ Cl=0.1, Cd= | 0.0091739
|  |  |  | @ Cl=0.4, Cd= | 0.0087081
|  |  |  | @ Cl=0.6, Cd= | 0.0098008
alpha (deg) | Cl | Cd | Cm | Cl/Cd
-19 | -1.0075 | 0.15009 | 0.0099 | -6.7126
-18.5 | -1.023 | 0.13941 | 0.004 | -7.3381
-18 | -1.0436 | 0.12816 | -0.0021 | -8.1429
-17.5 | -1.07 | 0.11632 | -0.0084 | -9.1988
-17 | -1.1022 | 0.10394 | -0.015 | -10.6042
-16.5 | -1.1505 | 0.0898 | -0.0227 | -12.8118
-16 | -1.2193 | 0.07383 | -0.0316 | -16.515
-15.5 | -1.3142 | 0.05429 | -0.043 | -24.207
-15 | -1.3794 | 0.03735 | -0.0551 | -36.9317
-14.5 | -1.4021 | 0.02997 | -0.0568 | -46.7835
-14 | -1.4083 | 0.02616 | -0.0525 | -53.8341
-13.5 | -1.4051 | 0.02372 | -0.046 | -59.2369
-13 | -1.3945 | 0.02209 | -0.0384 | -63.1281
-12.5 | -1.3707 | 0.02052 | -0.0326 | -66.7982
-12 | -1.3411 | 0.0191 | -0.0274 | -70.2147
-11.5 | -1.3052 | 0.01796 | -0.0228 | -72.6726
-11 | -1.2655 | 0.01698 | -0.0187 | -74.5289
-10.5 | -1.2255 | 0.01595 | -0.0146 | -76.8339
-10 | -1.181 | 0.0152 | -0.0111 | -77.6974
-9.5 | -1.1366 | 0.01444 | -0.0076 | -78.7119
-9 | -1.0915 | 0.01369 | -0.0042 | -79.7297
-8.5 | -1.0437 | 0.01315 | -0.0011 | -79.3688
-8 | -0.9974 | 0.01248 | 0.0021 | -79.9199
-7.5 | -0.9482 | 0.01206 | 0.0049 | -78.6235
-7 | -0.9011 | 0.01149 | 0.0079 | -78.4247
-6.5 | -0.8513 | 0.01116 | 0.0105 | -76.2814
-6 | -0.8036 | 0.01069 | 0.0134 | -75.1731
-5.5 | -0.754 | 0.01044 | 0.016 | -72.2222
-5 | -0.689 | 0.01006 | 0.0152 | -68.4891
-4.5 | -0.6015 | 0.00981 | 0.01 | -61.315
-4 | -0.5198 | 0.00941 | 0.0058 | -55.2391
-3.5 | -0.4424 | 0.00898 | 0.0026 | -49.265
-3 | -0.377 | 0.00856 | 0.0021 | -44.0421
-2.5 | -0.2472 | 0.00812 | -0.0121 | -30.4433
-2 | -0.2049 | 0.00863 | -0.0078 | -23.7428
-1.5 | -0.1566 | 0.00897 | -0.0052 | -17.4582
-1 | -0.1057 | 0.00916 | -0.0032 | -11.5393
-0.5 | -0.0532 | 0.00929 | -0.0015 | -5.7266
0 | 0 | 0.00932 | 0 | 0
0.5 | 0.0531 | 0.00929 | 0.0016 | 5.7158
1 | 0.1056 | 0.00916 | 0.0032 | 11.5284
1.5 | 0.1566 | 0.00897 | 0.0052 | 17.4582
2 | 0.2046 | 0.00862 | 0.0079 | 23.7355
2.5 | 0.2471 | 0.00812 | 0.0121 | 30.431
3 | 0.3769 | 0.00856 | -0.0021 | 44.0304
3.5 | 0.4424 | 0.00898 | -0.0026 | 49.265
4 | 0.5192 | 0.00941 | -0.0056 | 55.1753
4.5 | 0.6019 | 0.00981 | -0.01 | 61.3558
5.5 | 0.7539 | 0.01044 | -0.016 | 72.2126
6 | 0.8036 | 0.01069 | -0.0134 | 75.1731
6.5 | 0.8513 | 0.01116 | -0.0105 | 76.2814
7 | 0.901 | 0.01149 | -0.0079 | 78.416
7.5 | 0.9482 | 0.01206 | -0.0049 | 78.6235
8 | 0.9974 | 0.01248 | -0.0021 | 79.9199
8.5 | 1.0438 | 0.01314 | 0.0011 | 79.4368
9 | 1.0915 | 0.01369 | 0.0042 | 79.7297
9.5 | 1.1365 | 0.01444 | 0.0076 | 78.705
10 | 1.181 | 0.0152 | 0.0111 | 77.6974
10.5 | 1.2255 | 0.01595 | 0.0146 | 76.8339
11 | 1.2654 | 0.01698 | 0.0187 | 74.523
11.5 | 1.3052 | 0.01796 | 0.0228 | 72.6726
12 | 1.3412 | 0.0191 | 0.0274 | 70.2199
12.5 | 1.3711 | 0.02051 | 0.0326 | 66.8503
13 | 1.3948 | 0.02209 | 0.0384 | 63.1417
13.5 | 1.4053 | 0.02372 | 0.0459 | 59.2454
14 | 1.4087 | 0.02617 | 0.0525 | 53.8288
14.5 | 1.4022 | 0.03001 | 0.0567 | 46.7244
15 | 1.3796 | 0.03743 | 0.0549 | 36.8581
15.5 | 1.3156 | 0.05428 | 0.0428 | 24.2373
16 | 1.2223 | 0.07366 | 0.0315 | 16.5938
16.5 | 1.1524 | 0.08978 | 0.0225 | 12.8358
17 | 1.1043 | 0.10391 | 0.0147 | 10.6275
17.5 | 1.0715 | 0.11642 | 0.0081 | 9.2037
18 | 1.0453 | 0.12823 | 0.0018 | 8.1518
18.5 | 1.0249 | 0.13949 | -0.0043 | 7.3475
19 | 1.0087 | 0.15032 | -0.0103 | 6.7104

## 43. Re 750k Mach 0.50 (1)
BIGFOIL.COM POLAR EXPORT
e472
EPPLER 472 |  |  |  | Cl Max: | 1.096 | at alpha= | 20 | deg
JavaFoil+Calcfoil stall+Eppler ext transition |  |  |  | L/D Max: | 106.361 | at alpha= | 5.5 | deg
Re: | 750000 |  |  | Cd Min: | 0.00588 | at alpha= | -2.5 | deg
Mach: | 0.5 |  |  | Cl=0 at alpha= | 0 | deg
|  |  |  | @ Cl=0.1, Cd= | 0.0072589
|  |  |  | @ Cl=0.4, Cd= | 0.0063653
|  |  |  | @ Cl=0.6, Cd= | 0.0071173
alpha (deg) | Cl | Cd | Cm | Cl/Cd
-20 | -1.096 | 0.22206 | 0 | -4.934
-19.5 | -1.069 | 0.21484 | 0 | -4.976
-19 | -1.043 | 0.21057 | 0 | -4.953
-18.5 | -1.016 | 0.20712 | 0 | -4.906
-18 | -0.99 | 0.19749 | 0 | -5.012
-17.5 | -0.963 | 0.19642 | 0 | -4.904
-17 | -0.937 | 0.19721 | 0 | -4.753
-16.5 | -0.907 | 0.18286 | 0 | -4.96
-16 | -0.88 | 0.17182 | 0 | -5.119
-15.5 | -0.852 | 0.17242 | 0 | -4.943
-15 | -0.826 | 0.1701 | 0 | -4.853
-14.5 | -0.799 | 0.16129 | 0 | -4.952
-14 | -0.77 | 0.15292 | 0 | -5.034
-13.5 | -0.742 | 0.14545 | 0 | -5.099
-13 | -0.715 | 0.14262 | 0 | -5.011
-12.5 | -0.688 | 0.13628 | 0 | -5.05
-12 | -0.659 | 0.13125 | 0 | -5.018
-11.5 | -0.633 | 0.12482 | 0 | -5.069
-11 | -0.603 | 0.1058 | 0 | -5.699
-10.5 | -0.575 | 0.0903 | 0 | -6.364
-10 | -0.905 | 0.06391 | 0 | -14.159
-9.5 | -0.947 | 0.05368 | 0 | -17.644
-9 | -0.958 | 0.04391 | 0 | -21.807
-8.5 | -0.955 | 0.03417 | 0 | -27.956
-8 | -0.961 | 0.02268 | 0 | -42.361
-7.5 | -0.972 | 0.01526 | 0 | -63.696
-7 | -0.925 | 0.0138 | 0 | -67.022
-6.5 | -0.868 | 0.01263 | 0 | -68.697
-6 | -0.807 | 0.01176 | 0 | -68.629
-5.5 | -0.744 | 0.007 | 0 | -106.361
-5 | -0.68 | 0.00675 | 0 | -100.774
-4.5 | -0.614 | 0.0072 | 0 | -85.325
-4 | -0.548 | 0.0069 | 0 | -79.383
-3.5 | -0.481 | 0.00665 | 0 | -72.329
-3 | -0.413 | 0.00648 | 0 | -63.731
-2.5 | -0.345 | 0.00588 | 0 | -58.694
-2 | -0.276 | 0.00592 | 0 | -46.698
-1.5 | -0.208 | 0.00621 | 0 | -33.447
-1 | -0.139 | 0.00727 | 0 | -19.068
-0.5 | -0.069 | 0.00725 | 0 | -9.564
0 | 0 | 0.00728 | 0 | 0
0.5 | 0.069 | 0.00725 | 0 | 9.564
1 | 0.139 | 0.00727 | 0 | 19.068
1.5 | 0.208 | 0.00621 | 0 | 33.447
2 | 0.276 | 0.00592 | 0 | 46.698
2.5 | 0.345 | 0.00588 | 0 | 58.694
3 | 0.413 | 0.00648 | 0 | 63.731
3.5 | 0.481 | 0.00665 | 0 | 72.329
4 | 0.548 | 0.0069 | 0 | 79.383
4.5 | 0.615 | 0.00718 | 0 | 85.554
5 | 0.68 | 0.00675 | 0 | 100.774
5.5 | 0.744 | 0.007 | 0 | 106.361
6 | 0.807 | 0.01176 | 0 | 68.629
6.5 | 0.868 | 0.01263 | 0 | 68.697
7 | 0.925 | 0.01381 | 0 | 66.93
7.5 | 0.97 | 0.01533 | 0 | 63.313
8 | 0.961 | 0.02268 | 0 | 42.361
8.5 | 0.955 | 0.03417 | 0 | 27.956
9 | 0.958 | 0.04391 | 0 | 21.807
9.5 | 0.948 | 0.05329 | 0 | 17.785
10 | 0.905 | 0.06379 | 0 | 14.192
10.5 | 0.585 | 0.09277 | 0 | 6.302
11 | 0.603 | 0.10746 | 0 | 5.611
11.5 | 0.633 | 0.12482 | 0 | 5.069
12 | 0.659 | 0.13124 | 0 | 5.018
12.5 | 0.688 | 0.13639 | 0 | 5.047
13 | 0.715 | 0.14579 | 0 | 4.901
13.5 | 0.742 | 0.15138 | 0 | 4.899
14 | 0.77 | 0.1538 | 0 | 5.005
14.5 | 0.799 | 0.1614 | 0 | 4.947
15 | 0.826 | 0.16902 | 0 | 4.884
15.5 | 0.852 | 0.16866 | 0 | 5.053
16 | 0.88 | 0.17471 | 0 | 5.034
16.5 | 0.907 | 0.18513 | 0 | 4.899
17 | 0.937 | 0.19491 | 0 | 4.809
17.5 | 0.963 | 0.1923 | 0 | 5.01
18 | 0.99 | 0.19747 | 0 | 5.012
18.5 | 1.016 | 0.20135 | 0 | 5.048
19 | 1.043 | 0.20981 | 0 | 4.971
19.5 | 1.069 | 0.21384 | 0 | 5
20 | 1.096 | 0.21751 | 0 | 5.038

## 44. Re 750k Mach 0.50 (2)
BIGFOIL.COM POLAR EXPORT
e472
EPPLER 472 |  |  |  | Cl Max: | 1.2104 | at alpha= | 9.5 | deg
XFOIL ncrit=9 |  |  |  | L/D Max: | 71.3094 | at alpha= | 6 | deg
Re: | 750000 |  |  | Cd Min: | 0.24858 | at alpha= | -20 | deg
Mach: | 0.5 |  |  | Cl=0 at alpha= | 0 | deg
|  |  |  | @ Cl=0.1, Cd= | 0.010095
|  |  |  | @ Cl=0.4, Cd= | 0.0093675
|  |  |  | @ Cl=0.6, Cd= | 0.010538
alpha (deg) | Cl | Cd | Cm | Cl/Cd
-20 | -0.859 | 0.24858 | 0.0631 | -3.4556
-19.5 | -0.84 | 0.24113 | 0.0589 | -3.4836
-19 | -0.8326 | 0.22842 | 0.0525 | -3.645
-18.5 | -0.8112 | 0.22239 | 0.0491 | -3.6476
-18 | -0.8071 | 0.20987 | 0.0427 | -3.8457
-17.5 | -0.7871 | 0.20343 | 0.0393 | -3.8691
-17 | -0.7819 | 0.19244 | 0.0336 | -4.0631
-16.5 | -0.7815 | 0.18077 | 0.0274 | -4.3232
-16 | -0.7625 | 0.17442 | 0.0245 | -4.3716
-15.5 | -0.7605 | 0.16417 | 0.0193 | -4.6324
-15 | -0.7727 | 0.15145 | 0.0125 | -5.102
-14 | -0.7663 | 0.13389 | 0.0042 | -5.7234
-13.5 | -0.8285 | 0.11518 | -0.0071 | -7.1931
-13 | -0.8114 | 0.10949 | -0.0087 | -7.4107
-12.5 | -0.9356 | 0.08536 | -0.0257 | -10.9606
-12 | -0.9844 | 0.07294 | -0.0333 | -13.496
-11.5 | -1.0537 | 0.05885 | -0.0425 | -17.9048
-11 | -1.1335 | 0.04321 | -0.0536 | -26.2324
-10.5 | -1.1824 | 0.03067 | -0.0634 | -38.5523
-10 | -1.2061 | 0.0254 | -0.0584 | -47.4843
-9.5 | -1.2106 | 0.02284 | -0.048 | -53.0035
-9 | -1.1919 | 0.02046 | -0.039 | -58.2551
-8.5 | -1.1611 | 0.01853 | -0.0307 | -62.6606
-8 | -1.1186 | 0.01698 | -0.0235 | -65.8775
-7.5 | -1.0727 | 0.01567 | -0.0167 | -68.4556
-7 | -1.0214 | 0.01457 | -0.0105 | -70.103
-6.5 | -0.969 | 0.01366 | -0.0048 | -70.937
-6 | -0.9149 | 0.01284 | 0.0005 | -71.2539
-5.5 | -0.8597 | 0.01221 | 0.0055 | -70.4095
-5 | -0.7738 | 0.01156 | 0.0044 | -66.9377
-4.5 | -0.6742 | 0.01108 | 0.0007 | -60.8484
-4 | -0.5787 | 0.01039 | -0.0027 | -55.6978
-3.5 | -0.4943 | 0.00975 | -0.004 | -50.6974
-3 | -0.3415 | 0.00913 | -0.019 | -37.4042
-2.5 | -0.2957 | 0.00956 | -0.0131 | -30.931
-2 | -0.2418 | 0.0099 | -0.0094 | -24.4242
-1.5 | -0.1835 | 0.01001 | -0.0066 | -18.3317
-1 | -0.1233 | 0.01008 | -0.0042 | -12.2321
-0.5 | -0.0617 | 0.01012 | -0.0021 | -6.0968
0 | 0 | 0.01013 | 0 | 0
0.5 | 0.0616 | 0.01012 | 0.0021 | 6.087
1 | 0.1233 | 0.01008 | 0.0043 | 12.2321
1.5 | 0.1835 | 0.01001 | 0.0066 | 18.3317
2 | 0.2417 | 0.00989 | 0.0094 | 24.4388
2.5 | 0.2957 | 0.00956 | 0.0131 | 30.931
3 | 0.3414 | 0.00913 | 0.019 | 37.3932
3.5 | 0.4944 | 0.00975 | 0.004 | 50.7077
4 | 0.5784 | 0.01038 | 0.0027 | 55.7225
4.5 | 0.6743 | 0.01108 | -0.0007 | 60.8574
5 | 0.7745 | 0.01157 | -0.0046 | 66.9404
5.5 | 0.8596 | 0.01222 | -0.0054 | 70.3437
6 | 0.9149 | 0.01283 | -0.0005 | 71.3094
6.5 | 0.969 | 0.01366 | 0.0048 | 70.937
7 | 1.0214 | 0.01457 | 0.0106 | 70.103
7.5 | 1.0726 | 0.01567 | 0.0167 | 68.4493
8 | 1.1186 | 0.01698 | 0.0235 | 65.8775
8.5 | 1.1612 | 0.01853 | 0.0307 | 62.6659
9 | 1.192 | 0.02047 | 0.039 | 58.2316
9.5 | 1.2104 | 0.02285 | 0.048 | 52.9716
10 | 1.2063 | 0.02541 | 0.0584 | 47.4734
10.5 | 1.1835 | 0.03063 | 0.0633 | 38.6386
11 | 1.132 | 0.04344 | 0.0533 | 26.0589
11.5 | 1.0529 | 0.05901 | 0.0422 | 17.8427
12 | 0.9877 | 0.07271 | 0.0334 | 13.5841
12.5 | 0.9355 | 0.08554 | 0.0254 | 10.9364
13 | 0.8123 | 0.10957 | 0.0085 | 7.4135
13.5 | 0.8264 | 0.11571 | 0.0066 | 7.142
14 | 0.7686 | 0.13375 | -0.0043 | 5.7465
14.5 | 0.7578 | 0.14503 | -0.0101 | 5.2251

## 45. Re 1M Mach 0.00 (1)
BIGFOIL.COM POLAR EXPORT
e472
EPPLER 472 |  |  |  | Cl Max: | 1.231 | at alpha= | 16 | deg
JavaFoil+Calcfoil stall+Eppler ext transition |  |  |  | L/D Max: | 133.075 | at alpha= | 8.5 | deg
Re: | 1000000 |  |  | Cd Min: | 0.00526 | at alpha= | -3 | deg
Mach: | 0 |  |  | Cl=0 at alpha= | 0 | deg
|  |  |  | @ Cl=0.1, Cd= | 0.0071833
|  |  |  | @ Cl=0.4, Cd= | 0.0057042
|  |  |  | @ Cl=0.6, Cd= | 0.0064472
alpha (deg) | Cl | Cd | Cm | Cl/Cd
-20 | -1.12 | 0.15287 | 0 | -7.326
-19.5 | -1.142 | 0.14392 | 0 | -7.933
-19 | -1.162 | 0.13641 | 0 | -8.518
-18.5 | -1.18 | 0.12933 | 0 | -9.122
-18 | -1.195 | 0.12169 | 0 | -9.823
-17.5 | -1.208 | 0.11427 | 0 | -10.576
-17 | -1.219 | 0.10714 | 0 | -11.382
-16.5 | -1.227 | 0.10023 | 0 | -12.244
-16 | -1.231 | 0.09413 | 0 | -13.076
-15.5 | -1.228 | 0.08779 | 0 | -13.993
-15 | -1.222 | 0.08115 | 0 | -15.061
-14.5 | -1.213 | 0.07456 | 0 | -16.27
-14 | -1.203 | 0.06786 | 0 | -17.722
-13.5 | -1.201 | 0.05599 | 0 | -21.442
-13 | -1.193 | 0.0473 | 0 | -25.229
-12.5 | -1.19 | 0.03768 | 0 | -31.585
-12 | -1.191 | 0.02829 | 0 | -42.099
-11.5 | -1.195 | 0.02057 | 0 | -58.094
-11 | -1.192 | 0.01631 | 0 | -73.069
-10.5 | -1.168 | 0.01461 | 0 | -79.957
-10 | -1.128 | 0.01366 | 0 | -82.514
-9.5 | -1.083 | 0.01273 | 0 | -85.067
-9 | -1.036 | 0.01203 | 0 | -86.122
-8.5 | -0.986 | 0.00741 | 0 | -133.075
-8 | -0.933 | 0.00713 | 0 | -130.931
-7.5 | -0.879 | 0.00765 | 0 | -114.874
-7 | -0.824 | 0.00733 | 0 | -112.3
-6.5 | -0.768 | 0.00708 | 0 | -108.449
-6 | -0.711 | 0.00687 | 0 | -103.425
-5.5 | -0.653 | 0.00663 | 0 | -98.44
-5 | -0.595 | 0.00643 | 0 | -92.51
-4.5 | -0.537 | 0.00624 | 0 | -85.948
-4 | -0.478 | 0.00604 | 0 | -79.168
-3.5 | -0.419 | 0.00591 | 0 | -70.842
-3 | -0.359 | 0.00526 | 0 | -68.288
-2.5 | -0.3 | 0.00532 | 0 | -56.339
-2 | -0.24 | 0.00576 | 0 | -41.698
-1.5 | -0.18 | 0.00603 | 0 | -29.91
-1 | -0.12 | 0.0065 | 0 | -18.504
-0.5 | -0.06 | 0.00855 | 0 | -7.04
0 | 0 | 0.00868 | 0 | 0
0.5 | 0.06 | 0.00855 | 0 | 7.045
1 | 0.12 | 0.0065 | 0 | 18.517
1.5 | 0.18 | 0.00603 | 0 | 29.91
2 | 0.24 | 0.00576 | 0 | 41.698
2.5 | 0.3 | 0.00532 | 0 | 56.339
3 | 0.359 | 0.00526 | 0 | 68.288
3.5 | 0.419 | 0.00591 | 0 | 70.842
4 | 0.478 | 0.00604 | 0 | 79.168
4.5 | 0.537 | 0.00624 | 0 | 85.948
5 | 0.595 | 0.00643 | 0 | 92.51
5.5 | 0.653 | 0.00663 | 0 | 98.44
6 | 0.711 | 0.00687 | 0 | 103.425
6.5 | 0.768 | 0.00708 | 0 | 108.449
7 | 0.824 | 0.00733 | 0 | 112.3
7.5 | 0.879 | 0.00765 | 0 | 114.874
8 | 0.933 | 0.00713 | 0 | 130.931
8.5 | 0.986 | 0.00741 | 0 | 133.075
9 | 1.036 | 0.01203 | 0 | 86.122
9.5 | 1.083 | 0.01273 | 0 | 85.067
10 | 1.128 | 0.01366 | 0 | 82.514
10.5 | 1.168 | 0.01461 | 0 | 79.957
11 | 1.192 | 0.01631 | 0 | 73.069
11.5 | 1.195 | 0.02057 | 0 | 58.094
12 | 1.191 | 0.02829 | 0 | 42.099
12.5 | 1.19 | 0.03768 | 0 | 31.585
13 | 1.193 | 0.0473 | 0 | 25.229
13.5 | 1.201 | 0.05599 | 0 | 21.442
14 | 1.203 | 0.06786 | 0 | 17.722
14.5 | 1.213 | 0.07456 | 0 | 16.27
15 | 1.222 | 0.08115 | 0 | 15.061
15.5 | 1.228 | 0.08779 | 0 | 13.993
16 | 1.231 | 0.09413 | 0 | 13.076
16.5 | 1.227 | 0.10023 | 0 | 12.244
17 | 1.219 | 0.10714 | 0 | 11.382
17.5 | 1.208 | 0.11427 | 0 | 10.576
18 | 1.195 | 0.12169 | 0 | 9.823
18.5 | 1.18 | 0.12933 | 0 | 9.122
19 | 1.162 | 0.13641 | 0 | 8.518
19.5 | 1.142 | 0.14392 | 0 | 7.933
20 | 1.12 | 0.15287 | 0 | 7.326

## 46. Re 1M Mach 0.00 (2)
BIGFOIL.COM POLAR EXPORT
e472
EPPLER 472 |  |  |  | Cl Max: | 1.5177 | at alpha= | 16 | deg
XFOIL ncrit=9 |  |  |  | L/D Max: | 91.5762 | at alpha= | 9 | deg
Re: | 1000000 |  |  | Cd Min: | 0.13953 | at alpha= | 20 | deg
Mach: | 0 |  |  | Cl=0 at alpha= | 0 | deg
|  |  |  | @ Cl=0.1, Cd= | 0.0085079
|  |  |  | @ Cl=0.4, Cd= | 0.0078489
|  |  |  | @ Cl=0.6, Cd= | 0.0087912
alpha (deg) | Cl | Cd | Cm | Cl/Cd
-20 | -1.0923 | 0.13947 | 0.0063 | -7.8318
-19.5 | -1.1197 | 0.12714 | -0.0003 | -8.8068
-19 | -1.1611 | 0.11279 | -0.0079 | -10.2944
-18.5 | -1.2335 | 0.09403 | -0.0181 | -13.1182
-18 | -1.3847 | 0.06467 | -0.0343 | -21.4118
-17.5 | -1.4746 | 0.04364 | -0.0474 | -33.7901
-17 | -1.5053 | 0.03374 | -0.0526 | -44.6147
-16.5 | -1.5132 | 0.0289 | -0.0517 | -52.3599
-16 | -1.5166 | 0.02559 | -0.0477 | -59.2653
-15.5 | -1.5097 | 0.02348 | -0.0424 | -64.2973
-15 | -1.4998 | 0.02191 | -0.0361 | -68.4528
-14.5 | -1.4853 | 0.02045 | -0.0299 | -72.6308
-14 | -1.4586 | 0.01926 | -0.0255 | -75.7321
-13.5 | -1.4274 | 0.0182 | -0.0215 | -78.4286
-13 | -1.395 | 0.0171 | -0.0177 | -81.5789
-12.5 | -1.3584 | 0.01622 | -0.0144 | -83.7485
-12 | -1.3195 | 0.01542 | -0.0113 | -85.5707
-11.5 | -1.2803 | 0.01459 | -0.0083 | -87.7519
-11 | -1.238 | 0.01397 | -0.0056 | -88.6185
-10.5 | -1.1962 | 0.01326 | -0.0028 | -90.2112
-10 | -1.1526 | 0.01268 | -0.0003 | -90.8991
-9.5 | -1.1078 | 0.01215 | 0.0021 | -91.177
-9 | -1.0632 | 0.01161 | 0.0046 | -91.5762
-8.5 | -1.0167 | 0.01123 | 0.0068 | -90.5343
-8 | -0.9714 | 0.01072 | 0.0092 | -90.6157
-7.5 | -0.924 | 0.01041 | 0.0113 | -88.7608
-7 | -0.8781 | 0.00998 | 0.0137 | -87.986
-6.5 | -0.8305 | 0.00973 | 0.0158 | -85.3546
-6 | -0.784 | 0.0094 | 0.0181 | -83.4043
-5.5 | -0.7114 | 0.00922 | 0.0149 | -77.1584
-5 | -0.6273 | 0.00888 | 0.0093 | -70.6419
-4.5 | -0.5528 | 0.00864 | 0.0058 | -63.9815
-4 | -0.4799 | 0.00825 | 0.0027 | -58.1697
-3.5 | -0.414 | 0.00792 | 0.0013 | -52.2727
-3 | -0.3254 | 0.00747 | -0.005 | -43.5609
-2.5 | -0.2476 | 0.00769 | -0.009 | -32.1977
-2 | -0.2033 | 0.00812 | -0.006 | -25.0369
-1.5 | -0.1544 | 0.00833 | -0.0041 | -18.5354
-1 | -0.1038 | 0.0085 | -0.0026 | -12.2118
-0.5 | -0.052 | 0.00861 | -0.0013 | -6.0395
0 | 0 | 0.00863 | 0 | 0
0.5 | 0.052 | 0.00861 | 0.0013 | 6.0395
1 | 0.1037 | 0.0085 | 0.0026 | 12.2
1.5 | 0.1543 | 0.00833 | 0.0041 | 18.5234
2 | 0.2032 | 0.00812 | 0.006 | 25.0246
2.5 | 0.2476 | 0.00769 | 0.009 | 32.1977
3 | 0.3254 | 0.00747 | 0.005 | 43.5609
3.5 | 0.414 | 0.00792 | -0.0013 | 52.2727
4 | 0.4798 | 0.00825 | -0.0027 | 58.1576
4.5 | 0.5528 | 0.00864 | -0.0058 | 63.9815
5 | 0.6277 | 0.00888 | -0.0094 | 70.6869
5.5 | 0.7113 | 0.00921 | -0.0149 | 77.2313
6 | 0.7839 | 0.0094 | -0.018 | 83.3936
6.5 | 0.8304 | 0.00973 | -0.0158 | 85.3443
7 | 0.878 | 0.00998 | -0.0137 | 87.976
7.5 | 0.924 | 0.01041 | -0.0113 | 88.7608
8 | 0.9713 | 0.01072 | -0.0092 | 90.6063
8.5 | 1.0167 | 0.01122 | -0.0068 | 90.615
9 | 1.0632 | 0.01161 | -0.0046 | 91.5762
9.5 | 1.1078 | 0.01216 | -0.0021 | 91.102
10 | 1.1525 | 0.01268 | 0.0003 | 90.8912
10.5 | 1.1962 | 0.01326 | 0.0028 | 90.2112
11 | 1.238 | 0.01396 | 0.0056 | 88.6819
11.5 | 1.2803 | 0.01459 | 0.0083 | 87.7519
12 | 1.3195 | 0.01542 | 0.0113 | 85.5707
12.5 | 1.3584 | 0.01621 | 0.0144 | 83.8001
13 | 1.3951 | 0.0171 | 0.0177 | 81.5848
13.5 | 1.4275 | 0.0182 | 0.0215 | 78.4341
14 | 1.459 | 0.01924 | 0.0254 | 75.8316
14.5 | 1.4855 | 0.02046 | 0.0299 | 72.6051
15 | 1.5003 | 0.02191 | 0.036 | 68.4756
15.5 | 1.5101 | 0.02349 | 0.0423 | 64.2869
16 | 1.5177 | 0.02556 | 0.0475 | 59.3779
17 | 1.5066 | 0.0337 | 0.0524 | 44.7062
17.5 | 1.4756 | 0.04369 | 0.0472 | 33.7743
18 | 1.3869 | 0.06459 | 0.0341 | 21.4724
18.5 | 1.2349 | 0.09412 | 0.0177 | 13.1205
19 | 1.1614 | 0.1131 | 0.0074 | 10.2688
19.5 | 1.1233 | 0.1269 | 0.0001 | 8.8519
20 | 1.0944 | 0.13953 | -0.0067 | 7.8435

## 47. Re 1M Mach 0.10 (1)
BIGFOIL.COM POLAR EXPORT
e472
EPPLER 472 |  |  |  | Cl Max: | 1.217 | at alpha= | 15.5 | deg
JavaFoil+Calcfoil stall+Eppler ext transition |  |  |  | L/D Max: | 132.659 | at alpha= | 8.5 | deg
Re: | 1000000 |  |  | Cd Min: | 0.00528 | at alpha= | -3 | deg
Mach: | 0.1 |  |  | Cl=0 at alpha= | 0 | deg
|  |  |  | @ Cl=0.1, Cd= | 0.0072535
|  |  |  | @ Cl=0.4, Cd= | 0.005696
|  |  |  | @ Cl=0.6, Cd= | 0.0064383
alpha (deg) | Cl | Cd | Cm | Cl/Cd
-20 | -1.076 | 0.15669 | 0 | -6.866
-19.5 | -1.102 | 0.14817 | 0 | -7.439
-19 | -1.126 | 0.14037 | 0 | -8.022
-18.5 | -1.148 | 0.13207 | 0 | -8.694
-18 | -1.168 | 0.12432 | 0 | -9.394
-17.5 | -1.184 | 0.11717 | 0 | -10.106
-17 | -1.198 | 0.11004 | 0 | -10.887
-16.5 | -1.209 | 0.10286 | 0 | -11.756
-16 | -1.217 | 0.09622 | 0 | -12.644
-15.5 | -1.217 | 0.08959 | 0 | -13.582
-15 | -1.212 | 0.08313 | 0 | -14.577
-14.5 | -1.204 | 0.0767 | 0 | -15.703
-14 | -1.195 | 0.0703 | 0 | -16.991
-13.5 | -1.193 | 0.05843 | 0 | -20.417
-13 | -1.185 | 0.05033 | 0 | -23.539
-12.5 | -1.182 | 0.04038 | 0 | -29.264
-12 | -1.182 | 0.0309 | 0 | -38.234
-11.5 | -1.186 | 0.02241 | 0 | -52.912
-11 | -1.186 | 0.01708 | 0 | -69.461
-10.5 | -1.17 | 0.01481 | 0 | -79.041
-10 | -1.131 | 0.01383 | 0 | -81.767
-9.5 | -1.087 | 0.0129 | 0 | -84.261
-9 | -1.04 | 0.01213 | 0 | -85.719
-8.5 | -0.99 | 0.00746 | 0 | -132.659
-8 | -0.937 | 0.00718 | 0 | -130.593
-7.5 | -0.883 | 0.0077 | 0 | -114.578
-7 | -0.827 | 0.00739 | 0 | -112.007
-6.5 | -0.771 | 0.00712 | 0 | -108.363
-6 | -0.714 | 0.00687 | 0 | -103.859
-5.5 | -0.656 | 0.00667 | 0 | -98.369
-5 | -0.598 | 0.00643 | 0 | -93.018
-4.5 | -0.539 | 0.00624 | 0 | -86.389
-4 | -0.48 | 0.00607 | 0 | -79.118
-3.5 | -0.421 | 0.00592 | 0 | -71.116
-3 | -0.361 | 0.00528 | 0 | -68.385
-2.5 | -0.301 | 0.00531 | 0 | -56.754
-2 | -0.241 | 0.00576 | 0 | -41.869
-1.5 | -0.181 | 0.00607 | 0 | -29.862
-1 | -0.121 | 0.00655 | 0 | -18.44
-0.5 | -0.06 | 0.00856 | 0 | -7.067
0 | 0 | 0.00867 | 0 | 0
0.5 | 0.061 | 0.00856 | 0 | 7.072
1 | 0.121 | 0.00655 | 0 | 18.44
1.5 | 0.181 | 0.00607 | 0 | 29.862
2 | 0.241 | 0.00576 | 0 | 41.869
2.5 | 0.301 | 0.00531 | 0 | 56.754
3 | 0.361 | 0.00528 | 0 | 68.385
3.5 | 0.421 | 0.00592 | 0 | 71.116
4 | 0.48 | 0.00607 | 0 | 79.118
4.5 | 0.539 | 0.00624 | 0 | 86.389
5 | 0.598 | 0.00643 | 0 | 93.018
5.5 | 0.656 | 0.00667 | 0 | 98.369
6 | 0.714 | 0.00687 | 0 | 103.859
6.5 | 0.771 | 0.00712 | 0 | 108.363
7 | 0.827 | 0.00739 | 0 | 112.007
7.5 | 0.883 | 0.0077 | 0 | 114.578
8 | 0.937 | 0.00718 | 0 | 130.593
8.5 | 0.99 | 0.00746 | 0 | 132.659
9 | 1.04 | 0.01213 | 0 | 85.719
9.5 | 1.087 | 0.0129 | 0 | 84.261
10 | 1.131 | 0.01383 | 0 | 81.767
10.5 | 1.17 | 0.01481 | 0 | 79.041
11 | 1.186 | 0.01708 | 0 | 69.461
11.5 | 1.186 | 0.02241 | 0 | 52.912
12 | 1.182 | 0.0309 | 0 | 38.234
12.5 | 1.182 | 0.04038 | 0 | 29.264
13 | 1.185 | 0.05033 | 0 | 23.539
13.5 | 1.193 | 0.05843 | 0 | 20.417
14 | 1.195 | 0.0703 | 0 | 16.991
14.5 | 1.204 | 0.0767 | 0 | 15.703
15 | 1.212 | 0.08313 | 0 | 14.577
15.5 | 1.217 | 0.08959 | 0 | 13.582
16 | 1.217 | 0.09622 | 0 | 12.644
16.5 | 1.209 | 0.10286 | 0 | 11.756
17 | 1.198 | 0.11004 | 0 | 10.887
17.5 | 1.184 | 0.11717 | 0 | 10.106
18 | 1.168 | 0.12432 | 0 | 9.394
18.5 | 1.148 | 0.13207 | 0 | 8.694
19 | 1.126 | 0.14037 | 0 | 8.022
19.5 | 1.102 | 0.14817 | 0 | 7.439
20 | 1.076 | 0.15669 | 0 | 6.866

## 48. Re 1M Mach 0.10 (2)
BIGFOIL.COM POLAR EXPORT
e472
EPPLER 472 |  |  |  | Cl Max: | 1.506 | at alpha= | 16 | deg
XFOIL ncrit=9 |  |  |  | L/D Max: | 91.1329 | at alpha= | 9 | deg
Re: | 1000000 |  |  | Cd Min: | 0.1454 | at alpha= | 20 | deg
Mach: | 0.1 |  |  | Cl=0 at alpha= | 0 | deg
|  |  |  | @ Cl=0.1, Cd= | 0.0085395
|  |  |  | @ Cl=0.4, Cd= | 0.0078668
|  |  |  | @ Cl=0.6, Cd= | 0.0088253
alpha (deg) | Cl | Cd | Cm | Cl/Cd
-20 | -1.0707 | 0.14528 | 0.0091 | -7.3699
-19.5 | -1.0943 | 0.13349 | 0.0027 | -8.1976
-19 | -1.122 | 0.12133 | -0.0038 | -9.2475
-18.5 | -1.1757 | 0.1052 | -0.0125 | -11.1759
-18 | -1.2594 | 0.08546 | -0.0233 | -14.7367
-17.5 | -1.407 | 0.05691 | -0.0395 | -24.7232
-17 | -1.475 | 0.03943 | -0.051 | -37.4081
-16.5 | -1.4962 | 0.03167 | -0.0537 | -47.2434
-16 | -1.5041 | 0.02736 | -0.0514 | -54.9744
-15.5 | -1.5019 | 0.02467 | -0.0467 | -60.8796
-15 | -1.4964 | 0.02264 | -0.0404 | -66.0954
-14.5 | -1.4861 | 0.0212 | -0.0334 | -70.0991
-14 | -1.462 | 0.01988 | -0.0285 | -73.5412
-13.5 | -1.4345 | 0.01859 | -0.024 | -77.1651
-13 | -1.4019 | 0.0175 | -0.02 | -80.1086
-12.5 | -1.3649 | 0.01663 | -0.0165 | -82.0746
-12 | -1.3279 | 0.01567 | -0.013 | -84.7415
-11.5 | -1.2881 | 0.01485 | -0.0099 | -86.7407
-11 | -1.2456 | 0.01419 | -0.007 | -87.7801
-10.5 | -1.204 | 0.01343 | -0.004 | -89.65
-10 | -1.1594 | 0.01288 | -0.0014 | -90.0155
-9.5 | -1.1153 | 0.01227 | 0.0012 | -90.8965
-9 | -1.0699 | 0.01174 | 0.0037 | -91.1329
-8.5 | -1.0235 | 0.0113 | 0.0061 | -90.5752
-8 | -0.9776 | 0.01082 | 0.0086 | -90.3512
-7.5 | -0.9301 | 0.01047 | 0.0108 | -88.8348
-7 | -0.8836 | 0.01006 | 0.0132 | -87.833
-6.5 | -0.8358 | 0.00978 | 0.0154 | -85.4601
-6 | -0.7888 | 0.00946 | 0.0177 | -83.3827
-5.5 | -0.7154 | 0.00925 | 0.0145 | -77.3405
-5 | -0.6308 | 0.00892 | 0.009 | -70.7175
-4.5 | -0.5555 | 0.0087 | 0.0055 | -63.8506
-4 | -0.4826 | 0.00827 | 0.0025 | -58.3555
-3.5 | -0.4164 | 0.00796 | 0.0011 | -52.3116
-3 | -0.3223 | 0.00747 | -0.0063 | -43.1459
-2.5 | -0.2496 | 0.00774 | -0.009 | -32.2481
-2 | -0.2047 | 0.00816 | -0.006 | -25.0858
-1.5 | -0.1555 | 0.00836 | -0.0041 | -18.6005
-1 | -0.1045 | 0.00854 | -0.0026 | -12.2365
-0.5 | -0.0525 | 0.00864 | -0.0013 | -6.0764
0 | 0 | 0.00866 | 0 | 0
0.5 | 0.0524 | 0.00864 | 0.0013 | 6.0648
1 | 0.1045 | 0.00853 | 0.0026 | 12.2509
1.5 | 0.1554 | 0.00836 | 0.0041 | 18.5885
2 | 0.2047 | 0.00816 | 0.006 | 25.0858
2.5 | 0.2496 | 0.00775 | 0.009 | 32.2065
3 | 0.3223 | 0.00747 | 0.0063 | 43.1459
3.5 | 0.4163 | 0.00795 | -0.0011 | 52.3648
4 | 0.4825 | 0.00827 | -0.0025 | 58.3434
4.5 | 0.5554 | 0.00869 | -0.0055 | 63.9125
5 | 0.6312 | 0.00892 | -0.0091 | 70.7623
5.5 | 0.7153 | 0.00925 | -0.0145 | 77.3297
6 | 0.7887 | 0.00945 | -0.0177 | 83.4603
6.5 | 0.8357 | 0.00978 | -0.0154 | 85.4499
7 | 0.8835 | 0.01006 | -0.0132 | 87.8231
7.5 | 0.9301 | 0.01047 | -0.0108 | 88.8348
8 | 0.9775 | 0.01082 | -0.0085 | 90.342
8.5 | 1.0235 | 0.0113 | -0.0061 | 90.5752
9 | 1.0699 | 0.01174 | -0.0037 | 91.1329
9.5 | 1.1152 | 0.01227 | -0.0012 | 90.8883
10 | 1.1594 | 0.01288 | 0.0014 | 90.0155
10.5 | 1.204 | 0.01343 | 0.004 | 89.65
11 | 1.2456 | 0.0142 | 0.007 | 87.7183
11.5 | 1.288 | 0.01485 | 0.0099 | 86.734
12 | 1.3279 | 0.01566 | 0.013 | 84.7957
12.5 | 1.3649 | 0.01663 | 0.0165 | 82.0746
13 | 1.402 | 0.0175 | 0.02 | 80.1143
13.5 | 1.4346 | 0.01859 | 0.024 | 77.1705
14 | 1.4618 | 0.0199 | 0.0286 | 73.4573
14.5 | 1.4862 | 0.02121 | 0.0334 | 70.0707
15 | 1.4969 | 0.02263 | 0.0403 | 66.1467
15.5 | 1.5026 | 0.02467 | 0.0466 | 60.908
16 | 1.506 | 0.02728 | 0.0512 | 55.2053
16.5 | 1.4979 | 0.03158 | 0.0536 | 47.4319
17 | 1.4762 | 0.0394 | 0.0508 | 37.467
17.5 | 1.4078 | 0.05704 | 0.0391 | 24.6809
18 | 1.262 | 0.08535 | 0.0231 | 14.7862
18.5 | 1.1773 | 0.10528 | 0.0121 | 11.1826
19 | 1.1237 | 0.12141 | 0.0034 | 9.2554
19.5 | 1.0972 | 0.13337 | -0.0029 | 8.2267
20 | 1.0726 | 0.1454 | -0.0095 | 7.3769

## 49. Re 1M Mach 0.25 (1)
BIGFOIL.COM POLAR EXPORT
e472
EPPLER 472 |  |  |  | Cl Max: | 1.148 | at alpha= | 10.5 | deg
JavaFoil+Calcfoil stall+Eppler ext transition |  |  |  | L/D Max: | 130.179 | at alpha= | 8 | deg
Re: | 1000000 |  |  | Cd Min: | 0.00531 | at alpha= | -3 | deg
Mach: | 0.25 |  |  | Cl=0 at alpha= | 0 | deg
|  |  |  | @ Cl=0.1, Cd= | 0.0071561
|  |  |  | @ Cl=0.4, Cd= | 0.005619
|  |  |  | @ Cl=0.6, Cd= | 0.0064941
alpha (deg) | Cl | Cd | Cm | Cl/Cd
-15.5 | -1.117 | 0.1031 | 0 | -10.837
-15 | -1.129 | 0.09573 | 0 | -11.798
-14.5 | -1.138 | 0.08767 | 0 | -12.979
-14 | -1.141 | 0.08109 | 0 | -14.066
-13.5 | -1.139 | 0.07422 | 0 | -15.353
-13 | -1.136 | 0.06668 | 0 | -17.031
-12.5 | -1.136 | 0.05516 | 0 | -20.603
-12 | -1.133 | 0.04582 | 0 | -24.735
-11.5 | -1.132 | 0.03628 | 0 | -31.206
-11 | -1.138 | 0.02613 | 0 | -43.57
-10.5 | -1.148 | 0.01836 | 0 | -62.528
-10 | -1.14 | 0.0152 | 0 | -75.009
-9.5 | -1.104 | 0.01395 | 0 | -79.15
-9 | -1.06 | 0.01292 | 0 | -82.077
-8.5 | -1.011 | 0.01212 | 0 | -83.385
-8 | -0.958 | 0.00736 | 0 | -130.179
-7.5 | -0.904 | 0.00707 | 0 | -127.835
-7 | -0.848 | 0.00754 | 0 | -112.468
-6.5 | -0.79 | 0.00726 | 0 | -108.916
-6 | -0.732 | 0.007 | 0 | -104.653
-5.5 | -0.673 | 0.00674 | 0 | -99.797
-5 | -0.614 | 0.00654 | 0 | -93.823
-4.5 | -0.553 | 0.00634 | 0 | -87.336
-4 | -0.493 | 0.00611 | 0 | -80.655
-3.5 | -0.432 | 0.00596 | 0 | -72.465
-3 | -0.371 | 0.00531 | 0 | -69.854
-2.5 | -0.309 | 0.00536 | 0 | -57.749
-2 | -0.248 | 0.00546 | 0 | -45.393
-1.5 | -0.186 | 0.0062 | 0 | -30.032
-1 | -0.124 | 0.0068 | 0 | -18.258
-0.5 | -0.062 | 0.00772 | 0 | -8.045
0 | 0 | 0.00684 | 0 | 0
0.5 | 0.062 | 0.00772 | 0 | 8.045
1 | 0.124 | 0.0068 | 0 | 18.258
1.5 | 0.186 | 0.0062 | 0 | 30.032
2 | 0.248 | 0.00546 | 0 | 45.393
2.5 | 0.309 | 0.00536 | 0 | 57.749
3 | 0.371 | 0.00531 | 0 | 69.854
3.5 | 0.432 | 0.00596 | 0 | 72.465
4 | 0.493 | 0.00611 | 0 | 80.655
4.5 | 0.553 | 0.00634 | 0 | 87.336
5 | 0.614 | 0.00654 | 0 | 93.823
5.5 | 0.673 | 0.00674 | 0 | 99.797
6 | 0.732 | 0.007 | 0 | 104.653
6.5 | 0.79 | 0.00726 | 0 | 108.916
7 | 0.848 | 0.00754 | 0 | 112.468
7.5 | 0.904 | 0.00707 | 0 | 127.835
8 | 0.958 | 0.00736 | 0 | 130.179
8.5 | 1.011 | 0.01212 | 0 | 83.385
9 | 1.06 | 0.01292 | 0 | 82.077
9.5 | 1.104 | 0.01395 | 0 | 79.15
10 | 1.14 | 0.0152 | 0 | 75.009
10.5 | 1.148 | 0.01836 | 0 | 62.528
11 | 1.138 | 0.02613 | 0 | 43.57
11.5 | 1.132 | 0.03628 | 0 | 31.206
12 | 1.133 | 0.04582 | 0 | 24.735
12.5 | 1.136 | 0.05516 | 0 | 20.603
13 | 1.136 | 0.06668 | 0 | 17.031
13.5 | 1.139 | 0.07422 | 0 | 15.353
14 | 1.141 | 0.08109 | 0 | 14.066
14.5 | 1.138 | 0.08767 | 0 | 12.979
15 | 1.129 | 0.09573 | 0 | 11.798
15.5 | 1.117 | 0.1031 | 0 | 10.837

## 50. Re 1M Mach 0.25 (2)
BIGFOIL.COM POLAR EXPORT
e472
EPPLER 472 |  |  |  | Cl Max: | 1.4537 | at alpha= | 14 | deg
XFOIL ncrit=9 |  |  |  | L/D Max: | 89.1421 | at alpha= | 8.5 | deg
Re: | 1000000 |  |  | Cd Min: | 0.14847 | at alpha= | 19 | deg
Mach: | 0.25 |  |  | Cl=0 at alpha= | 0 | deg
|  |  |  | @ Cl=0.1, Cd= | 0.0087708
|  |  |  | @ Cl=0.4, Cd= | 0.0079821
|  |  |  | @ Cl=0.6, Cd= | 0.0089463
alpha (deg) | Cl | Cd | Cm | Cl/Cd
-19 | -1.0196 | 0.1483 | 0.009 | -6.8753
-18.5 | -1.0348 | 0.13779 | 0.0033 | -7.51
-18 | -1.0621 | 0.1255 | -0.0035 | -8.4629
-17.5 | -1.0928 | 0.11312 | -0.0102 | -9.6605
-17 | -1.1336 | 0.09964 | -0.0175 | -11.377
-16.5 | -1.206 | 0.08265 | -0.0272 | -14.5917
-16 | -1.3179 | 0.06108 | -0.0398 | -21.5766
-15.5 | -1.4053 | 0.04088 | -0.0535 | -34.3762
-15 | -1.4422 | 0.0308 | -0.0585 | -46.8247
-14.5 | -1.4516 | 0.02646 | -0.0552 | -54.8602
-14 | -1.4534 | 0.02363 | -0.0488 | -61.5066
-13.5 | -1.4491 | 0.02176 | -0.0406 | -66.5947
-13 | -1.429 | 0.02017 | -0.0342 | -70.8478
-12.5 | -1.3994 | 0.01881 | -0.0288 | -74.3966
-12 | -1.3665 | 0.0175 | -0.0238 | -78.0857
-11.5 | -1.3289 | 0.01638 | -0.0194 | -81.1294
-11 | -1.2874 | 0.01547 | -0.0154 | -83.2191
-10.5 | -1.2443 | 0.01462 | -0.0116 | -85.1094
-10 | -1.2006 | 0.01378 | -0.0079 | -87.1263
-9.5 | -1.1537 | 0.01316 | -0.0047 | -87.6672
-9 | -1.1071 | 0.0125 | -0.0014 | -88.568
-8.5 | -1.06 | 0.01189 | 0.0017 | -89.1505
-8 | -1.0111 | 0.01142 | 0.0046 | -88.5377
-7.5 | -0.9631 | 0.01089 | 0.0076 | -88.4389
-7 | -0.9134 | 0.01053 | 0.0102 | -86.7426
-6.5 | -0.8649 | 0.01008 | 0.0131 | -85.8036
-6 | -0.8149 | 0.00982 | 0.0156 | -82.9837
-5.5 | -0.7375 | 0.00946 | 0.0124 | -77.9598
-5 | -0.6502 | 0.00917 | 0.0072 | -70.9051
-4.5 | -0.5716 | 0.00882 | 0.0038 | -64.8073
-4 | -0.4966 | 0.00843 | 0.0011 | -58.9087
-3 | -0.3069 | 0.00755 | -0.0126 | -40.649
-2 | -0.2132 | 0.00837 | -0.0063 | -25.4719
-1.5 | -0.1615 | 0.00859 | -0.0044 | -18.8009
-1 | -0.1084 | 0.00876 | -0.0028 | -12.3744
-0.5 | -0.0543 | 0.00883 | -0.0014 | -6.1495
0 | 0 | 0.00884 | 0 | 0
0.5 | 0.0543 | 0.00883 | 0.0014 | 6.1495
1 | 0.1083 | 0.00876 | 0.0028 | 12.363
1.5 | 0.1614 | 0.00859 | 0.0044 | 18.7893
2 | 0.2132 | 0.00837 | 0.0063 | 25.4719
2.5 | 0.2603 | 0.00807 | 0.0092 | 32.2553
3 | 0.3069 | 0.00755 | 0.0126 | 40.649
4 | 0.4965 | 0.00843 | -0.0011 | 58.8968
4.5 | 0.5715 | 0.00882 | -0.0037 | 64.7959
5 | 0.6505 | 0.00917 | -0.0073 | 70.9378
5.5 | 0.7374 | 0.00946 | -0.0124 | 77.9493
6 | 0.8148 | 0.00982 | -0.0156 | 82.9735
6.5 | 0.8648 | 0.01008 | -0.0131 | 85.7937
7 | 0.9133 | 0.01053 | -0.0102 | 86.7331
7.5 | 0.963 | 0.01089 | -0.0076 | 88.4298
8 | 1.011 | 0.01142 | -0.0046 | 88.5289
8.5 | 1.0599 | 0.01189 | -0.0017 | 89.1421
9 | 1.1071 | 0.0125 | 0.0014 | 88.568
9.5 | 1.1538 | 0.01315 | 0.0047 | 87.7414
10 | 1.2006 | 0.01378 | 0.0079 | 87.1263
10.5 | 1.2444 | 0.01461 | 0.0116 | 85.1745
11 | 1.2875 | 0.01546 | 0.0154 | 83.2794
11.5 | 1.329 | 0.01638 | 0.0194 | 81.1355
12 | 1.3665 | 0.0175 | 0.0238 | 78.0857
12.5 | 1.3995 | 0.0188 | 0.0288 | 74.4415
13 | 1.4292 | 0.02017 | 0.0341 | 70.8577
13.5 | 1.4494 | 0.02176 | 0.0406 | 66.6085
14 | 1.4537 | 0.02364 | 0.0487 | 61.4932
14.5 | 1.4527 | 0.02643 | 0.0551 | 54.9641
15 | 1.4435 | 0.03074 | 0.0584 | 46.9584
15.5 | 1.4063 | 0.04089 | 0.0534 | 34.3923
16 | 1.3212 | 0.06084 | 0.0397 | 21.716
16.5 | 1.2072 | 0.08273 | 0.0269 | 14.592
17 | 1.135 | 0.09972 | 0.0172 | 11.3819
17.5 | 1.0943 | 0.1132 | 0.0099 | 9.667
18 | 1.0633 | 0.12566 | 0.0031 | 8.4617
18.5 | 1.0367 | 0.13784 | -0.0036 | 7.521
19 | 1.0211 | 0.14847 | -0.0094 | 6.8775

## 51. Re 1M Mach 0.50 (1)
BIGFOIL.COM POLAR EXPORT
e472
EPPLER 472 |  |  |  | Cl Max: | 1.097 | at alpha= | 20 | deg
JavaFoil+Calcfoil stall+Eppler ext transition |  |  |  | L/D Max: | 117.995 | at alpha= | 6 | deg
Re: | 1000000 |  |  | Cd Min: | 0.00559 | at alpha= | -3 | deg
Mach: | 0.5 |  |  | Cl=0 at alpha= | 0 | deg
|  |  |  | @ Cl=0.1, Cd= | 0.0068844
|  |  |  | @ Cl=0.4, Cd= | 0.0055996
|  |  |  | @ Cl=0.6, Cd= | 0.0066295
alpha (deg) | Cl | Cd | Cm | Cl/Cd
-20 | -1.097 | 0.20792 | 0 | -5.276
-19.5 | -1.07 | 0.20413 | 0 | -5.243
-19 | -1.043 | 0.19581 | 0 | -5.328
-18.5 | -1.016 | 0.19175 | 0 | -5.301
-18 | -0.99 | 0.1886 | 0 | -5.251
-17.5 | -0.964 | 0.18273 | 0 | -5.273
-17 | -0.938 | 0.18283 | 0 | -5.132
-16.5 | -0.908 | 0.17124 | 0 | -5.3
-16 | -0.88 | 0.16418 | 0 | -5.361
-15.5 | -0.852 | 0.16088 | 0 | -5.299
-15 | -0.826 | 0.1553 | 0 | -5.317
-14.5 | -0.799 | 0.14683 | 0 | -5.44
-14 | -0.77 | 0.14668 | 0 | -5.253
-13.5 | -0.742 | 0.1363 | 0 | -5.443
-13 | -0.715 | 0.13518 | 0 | -5.288
-12.5 | -0.689 | 0.12852 | 0 | -5.362
-12 | -0.659 | 0.1234 | 0 | -5.34
-11.5 | -0.634 | 0.11907 | 0 | -5.323
-11 | -0.603 | 0.10024 | 0 | -6.017
-10.5 | -0.589 | 0.08797 | 0 | -6.696
-10 | -0.908 | 0.06075 | 0 | -14.95
-9.5 | -0.953 | 0.05019 | 0 | -18.98
-9 | -0.969 | 0.03936 | 0 | -24.61
-8.5 | -0.977 | 0.02806 | 0 | -34.814
-8 | -0.994 | 0.01747 | 0 | -56.93
-7.5 | -0.979 | 0.01397 | 0 | -70.07
-7 | -0.926 | 0.01268 | 0 | -73.036
-6.5 | -0.868 | 0.01175 | 0 | -73.868
-6 | -0.807 | 0.00684 | 0 | -117.995
-5.5 | -0.744 | 0.00653 | 0 | -114
-5 | -0.68 | 0.00698 | 0 | -97.434
-4.5 | -0.615 | 0.00666 | 0 | -92.343
-4 | -0.548 | 0.00642 | 0 | -85.417
-3.5 | -0.481 | 0.00618 | 0 | -77.808
-3 | -0.413 | 0.00559 | 0 | -73.858
-2.5 | -0.345 | 0.00564 | 0 | -61.104
-2 | -0.276 | 0.00581 | 0 | -47.593
-1.5 | -0.208 | 0.00621 | 0 | -33.416
-1 | -0.139 | 0.00689 | 0 | -20.11
-0.5 | -0.069 | 0.00688 | 0 | -10.084
0 | 0 | 0.00687 | 0 | 0
0.5 | 0.069 | 0.00688 | 0 | 10.084
1 | 0.139 | 0.00689 | 0 | 20.11
1.5 | 0.208 | 0.00621 | 0 | 33.416
2 | 0.276 | 0.00581 | 0 | 47.593
2.5 | 0.345 | 0.00564 | 0 | 61.104
3 | 0.413 | 0.00559 | 0 | 73.858
3.5 | 0.481 | 0.00618 | 0 | 77.808
4 | 0.548 | 0.00642 | 0 | 85.417
4.5 | 0.615 | 0.00669 | 0 | 91.917
5 | 0.68 | 0.00698 | 0 | 97.434
5.5 | 0.744 | 0.00653 | 0 | 114
6 | 0.807 | 0.00684 | 0 | 117.995
6.5 | 0.868 | 0.01175 | 0 | 73.868
7 | 0.926 | 0.01269 | 0 | 72.958
7.5 | 0.978 | 0.01399 | 0 | 69.928
8 | 0.994 | 0.01747 | 0 | 56.93
8.5 | 0.977 | 0.02806 | 0 | 34.814
9 | 0.969 | 0.03936 | 0 | 24.61
9.5 | 0.953 | 0.04983 | 0 | 19.132
10 | 0.908 | 0.06046 | 0 | 15.026
10.5 | 0.59 | 0.0872 | 0 | 6.761
11 | 0.603 | 0.10196 | 0 | 5.916
11.5 | 0.634 | 0.11907 | 0 | 5.323
12 | 0.659 | 0.12339 | 0 | 5.34
12.5 | 0.689 | 0.13101 | 0 | 5.261
13 | 0.715 | 0.1368 | 0 | 5.225
13.5 | 0.742 | 0.14006 | 0 | 5.297
14 | 0.77 | 0.14591 | 0 | 5.281
14.5 | 0.799 | 0.15133 | 0 | 5.278
15 | 0.826 | 0.15428 | 0 | 5.352
15.5 | 0.853 | 0.15861 | 0 | 5.375
16 | 0.88 | 0.16576 | 0 | 5.309
16.5 | 0.908 | 0.17645 | 0 | 5.144
17 | 0.938 | 0.18047 | 0 | 5.199
17.5 | 0.964 | 0.18274 | 0 | 5.274
18 | 0.99 | 0.18857 | 0 | 5.252
18.5 | 1.017 | 0.19219 | 0 | 5.29
19 | 1.043 | 0.19504 | 0 | 5.349
19.5 | 1.07 | 0.19969 | 0 | 5.36
20 | 1.097 | 0.20453 | 0 | 5.364

## 52. Re 1M Mach 0.50 (2)
BIGFOIL.COM POLAR EXPORT
e472
EPPLER 472 |  |  |  | Cl Max: | 1.298 | at alpha= | 10 | deg
XFOIL ncrit=9 |  |  |  | L/D Max: | 81.0234 | at alpha= | 6 | deg
Re: | 1000000 |  |  | Cd Min: | 0.13463 | at alpha= | -15 | deg
Mach: | 0.5 |  |  | Cl=0 at alpha= | 0 | deg
|  |  |  | @ Cl=0.1, Cd= | 0.00948
|  |  |  | @ Cl=0.4, Cd= | 0.008711
|  |  |  | @ Cl=0.6, Cd= | 0.0094976
alpha (deg) | Cl | Cd | Cm | Cl/Cd
-15 | -0.8704 | 0.13463 | 0.0001 | -6.4651
-14.5 | -0.8668 | 0.12652 | -0.0036 | -6.8511
-14 | -0.9194 | 0.11082 | -0.0136 | -8.2963
-13.5 | -0.9373 | 0.10061 | -0.019 | -9.3162
-13 | -0.9816 | 0.08767 | -0.0269 | -11.1965
-12.5 | -1.04 | 0.0743 | -0.0356 | -13.9973
-12 | -1.1085 | 0.06069 | -0.0445 | -18.265
-11.5 | -1.1949 | 0.04537 | -0.0551 | -26.3368
-11 | -1.2671 | 0.03 | -0.068 | -42.2367
-10.5 | -1.291 | 0.0247 | -0.063 | -52.2672
-10 | -1.2977 | 0.02192 | -0.0522 | -59.2016
-9.5 | -1.2773 | 0.01967 | -0.0428 | -64.9365
-9 | -1.2434 | 0.01778 | -0.0343 | -69.9325
-8.5 | -1.1993 | 0.01632 | -0.0268 | -73.4865
-8 | -1.1526 | 0.01495 | -0.0196 | -77.097
-7.5 | -1.0994 | 0.01394 | -0.0133 | -78.8666
-7 | -1.0464 | 0.01295 | -0.0072 | -80.8031
-6.5 | -0.9898 | 0.01223 | -0.0018 | -80.9321
-6 | -0.9342 | 0.01153 | 0.0034 | -81.0234
-5.5 | -0.8371 | 0.01089 | 0.0008 | -76.8687
-5 | -0.738 | 0.01039 | -0.0024 | -71.0298
-4.5 | -0.6404 | 0.00979 | -0.006 | -65.4137
-4 | -0.5594 | 0.0092 | -0.0064 | -60.8043
-3.5 | -0.4494 | 0.00858 | -0.0127 | -52.3776
-3 | -0.3595 | 0.00882 | -0.0154 | -40.7596
-2.5 | -0.3058 | 0.0092 | -0.0114 | -33.2391
-2 | -0.2481 | 0.00933 | -0.0084 | -26.5916
-1.5 | -0.187 | 0.00946 | -0.0061 | -19.7674
-1 | -0.1254 | 0.00948 | -0.0039 | -13.2278
-0.5 | -0.0629 | 0.00948 | -0.0019 | -6.635
0 | 0 | 0.0095 | 0 | 0
0.5 | 0.0628 | 0.00948 | 0.0019 | 6.6245
1 | 0.1254 | 0.00948 | 0.0039 | 13.2278
1.5 | 0.1869 | 0.00945 | 0.0061 | 19.7778
2 | 0.2481 | 0.00933 | 0.0085 | 26.5916
2.5 | 0.3058 | 0.00921 | 0.0114 | 33.203
3 | 0.3594 | 0.00882 | 0.0155 | 40.7483
3.5 | 0.4488 | 0.00858 | 0.0128 | 52.3077
4 | 0.5594 | 0.0092 | 0.0064 | 60.8043
4.5 | 0.6399 | 0.00979 | 0.0061 | 65.3626
5 | 0.7383 | 0.01039 | 0.0024 | 71.0587
5.5 | 0.837 | 0.0109 | -0.0008 | 76.789
6 | 0.9342 | 0.01153 | -0.0034 | 81.0234
6.5 | 0.9898 | 0.01222 | 0.0018 | 80.9984
7 | 1.0463 | 0.01296 | 0.0072 | 80.733
7.5 | 1.0994 | 0.01393 | 0.0133 | 78.9232
8 | 1.1525 | 0.01495 | 0.0196 | 77.0903
8.5 | 1.1992 | 0.01633 | 0.0268 | 73.4354
9 | 1.2434 | 0.01779 | 0.0343 | 69.8932
9.5 | 1.2776 | 0.01966 | 0.0428 | 64.9847
10 | 1.298 | 0.02192 | 0.0522 | 59.2153
10.5 | 1.2918 | 0.02469 | 0.063 | 52.3208
11 | 1.2677 | 0.02999 | 0.068 | 42.2708
11.5 | 1.1971 | 0.04522 | 0.0552 | 26.4728
12 | 1.1094 | 0.06072 | 0.0444 | 18.2708
12.5 | 1.0405 | 0.07439 | 0.0354 | 13.9871
13 | 0.9822 | 0.08776 | 0.0267 | 11.1919
13.5 | 0.938 | 0.10071 | 0.0187 | 9.3139
14 | 0.9193 | 0.11105 | 0.0132 | 8.2783
14.5 | 0.8698 | 0.12633 | 0.0035 | 6.8851
15 | 0.8723 | 0.13459 | -0.0003 | 6.4812

## 53. Re 2M Mach 0.00 (1)
BIGFOIL.COM POLAR EXPORT
e472
EPPLER 472 |  |  |  | Cl Max: | 1.252 | at alpha= | 12 | deg
JavaFoil+Calcfoil stall+Eppler ext transition |  |  |  | L/D Max: | 162.611 | at alpha= | 9 | deg
Re: | 2000000 |  |  | Cd Min: | 0.00484 | at alpha= | -4 | deg
Mach: | 0 |  |  | Cl=0 at alpha= | 0 | deg
|  |  |  | @ Cl=0.1, Cd= | 0.00754
|  |  |  | @ Cl=0.4, Cd= | 0.0052151
|  |  |  | @ Cl=0.6, Cd= | 0.0052264
alpha (deg) | Cl | Cd | Cm | Cl/Cd
-17 | -1.227 | 0.09733 | 0 | -12.609
-16.5 | -1.236 | 0.0904 | 0 | -13.675
-16 | -1.241 | 0.08445 | 0 | -14.694
-15.5 | -1.24 | 0.07786 | 0 | -15.928
-15 | -1.235 | 0.07129 | 0 | -17.323
-14.5 | -1.228 | 0.06443 | 0 | -19.06
-14 | -1.221 | 0.05717 | 0 | -21.352
-13.5 | -1.232 | 0.04229 | 0 | -29.122
-13 | -1.236 | 0.03222 | 0 | -38.351
-12.5 | -1.246 | 0.02264 | 0 | -55.037
-12 | -1.252 | 0.01672 | 0 | -74.863
-11.5 | -1.243 | 0.01412 | 0 | -88.055
-11 | -1.211 | 0.013 | 0 | -93.153
-10.5 | -1.173 | 0.01202 | 0 | -97.516
-10 | -1.13 | 0.0113 | 0 | -100.024
-9.5 | -1.085 | 0.00667 | 0 | -162.553
-9 | -1.037 | 0.00638 | 0 | -162.611
-8.5 | -0.987 | 0.00688 | 0 | -143.363
-8 | -0.934 | 0.00658 | 0 | -141.819
-7.5 | -0.879 | 0.00632 | 0 | -139.098
-7 | -0.824 | 0.00604 | 0 | -136.452
-6.5 | -0.768 | 0.00579 | 0 | -132.661
-6 | -0.711 | 0.00559 | 0 | -127.165
-5.5 | -0.653 | 0.0054 | 0 | -120.894
-5 | -0.595 | 0.00521 | 0 | -114.294
-4.5 | -0.537 | 0.00503 | 0 | -106.769
-4 | -0.478 | 0.00484 | 0 | -98.736
-3.5 | -0.419 | 0.00517 | 0 | -81.048
-3 | -0.36 | 0.00531 | 0 | -67.748
-2.5 | -0.3 | 0.00659 | 0 | -45.548
-2 | -0.24 | 0.0069 | 0 | -34.804
-1.5 | -0.18 | 0.00719 | 0 | -25.089
-1 | -0.12 | 0.00753 | 0 | -15.984
-0.5 | -0.06 | 0.00756 | 0 | -7.955
0 | 0 | 0.00761 | 0 | 0
0.5 | 0.06 | 0.00756 | 0 | 7.96
1 | 0.12 | 0.00753 | 0 | 15.994
1.5 | 0.18 | 0.00719 | 0 | 25.105
2 | 0.24 | 0.0069 | 0 | 34.829
2.5 | 0.3 | 0.00659 | 0 | 45.58
3 | 0.36 | 0.00531 | 0 | 67.797
3.5 | 0.419 | 0.00517 | 0 | 81.048
4 | 0.478 | 0.00484 | 0 | 98.736
4.5 | 0.537 | 0.00503 | 0 | 106.769
5 | 0.595 | 0.00521 | 0 | 114.294
5.5 | 0.653 | 0.0054 | 0 | 120.894
6 | 0.711 | 0.00559 | 0 | 127.165
6.5 | 0.768 | 0.00579 | 0 | 132.661
7 | 0.824 | 0.00604 | 0 | 136.452
7.5 | 0.879 | 0.00632 | 0 | 139.098
8 | 0.934 | 0.00658 | 0 | 141.819
8.5 | 0.987 | 0.00688 | 0 | 143.363
9 | 1.037 | 0.00638 | 0 | 162.611
9.5 | 1.085 | 0.00667 | 0 | 162.553
10 | 1.13 | 0.0113 | 0 | 100.024
10.5 | 1.173 | 0.01202 | 0 | 97.516
11 | 1.211 | 0.013 | 0 | 93.153
11.5 | 1.243 | 0.01412 | 0 | 88.055
12 | 1.252 | 0.01672 | 0 | 74.863
12.5 | 1.246 | 0.02264 | 0 | 55.037
13 | 1.236 | 0.03222 | 0 | 38.351
13.5 | 1.232 | 0.04229 | 0 | 29.122
14 | 1.221 | 0.05717 | 0 | 21.352
14.5 | 1.228 | 0.06443 | 0 | 19.06
15 | 1.235 | 0.07129 | 0 | 17.323
15.5 | 1.24 | 0.07786 | 0 | 15.928
16 | 1.241 | 0.08445 | 0 | 14.694
16.5 | 1.236 | 0.0904 | 0 | 13.675
17 | 1.227 | 0.09733 | 0 | 12.609

## 54. Re 2M Mach 0.00 (2)
BIGFOIL.COM POLAR EXPORT
e472
EPPLER 472 |  |  |  | Cl Max: | 1.6054 | at alpha= | 17.5 | deg
XFOIL ncrit=9 |  |  |  | L/D Max: | 111.801 | at alpha= | 8.5 | deg
Re: | 2000000 |  |  | Cd Min: | 0.12346 | at alpha= | 20 | deg
Mach: | 0 |  |  | Cl=0 at alpha= | 0 | deg
|  |  |  | @ Cl=0.1, Cd= | 0.0076943
|  |  |  | @ Cl=0.4, Cd= | 0.0065687
|  |  |  | @ Cl=0.6, Cd= | 0.007276
alpha (deg) | Cl | Cd | Cm | Cl/Cd
-20 | -1.1852 | 0.12338 | -0.0027 | -9.6061
-19.5 | -1.2631 | 0.10327 | -0.0138 | -12.231
-19 | -1.4598 | 0.06675 | -0.0344 | -21.8697
-18.5 | -1.567 | 0.04358 | -0.0486 | -35.9569
-18 | -1.597 | 0.03367 | -0.0538 | -47.4309
-17.5 | -1.6039 | 0.02862 | -0.0537 | -56.0412
-17 | -1.6038 | 0.02534 | -0.0506 | -63.2912
-16.5 | -1.5993 | 0.02298 | -0.0458 | -69.5953
-16 | -1.5876 | 0.02139 | -0.0402 | -74.2216
-15.5 | -1.5817 | 0.02 | -0.0326 | -79.085
-15 | -1.5612 | 0.01869 | -0.0272 | -83.5313
-14.5 | -1.5342 | 0.01754 | -0.0226 | -87.4686
-14 | -1.5039 | 0.01646 | -0.0184 | -91.367
-13.5 | -1.4692 | 0.01553 | -0.0148 | -94.604
-13 | -1.4332 | 0.0146 | -0.0114 | -98.1644
-12.5 | -1.3949 | 0.01377 | -0.0082 | -101.2999
-12 | -1.3545 | 0.01305 | -0.0052 | -103.7931
-11.5 | -1.3123 | 0.01241 | -0.0025 | -105.7454
-11 | -1.2699 | 0.01174 | 0.0002 | -108.1687
-10.5 | -1.2257 | 0.01119 | 0.0027 | -109.5353
-10 | -1.1808 | 0.01068 | 0.0051 | -110.5618
-9.5 | -1.1357 | 0.01017 | 0.0075 | -111.6716
-9 | -1.0889 | 0.0098 | 0.0096 | -111.1122
-8.5 | -1.0431 | 0.00933 | 0.0119 | -111.8006
-8 | -0.9961 | 0.00898 | 0.0141 | -110.9243
-7.5 | -0.9407 | 0.00867 | 0.0145 | -108.5006
-7 | -0.8642 | 0.00836 | 0.0104 | -103.3732
-6.5 | -0.7796 | 0.00814 | 0.0047 | -95.774
-6 | -0.7057 | 0.00771 | 0.0013 | -91.5305
-5.5 | -0.6319 | 0.00743 | -0.0021 | -85.0471
-5 | -0.5655 | 0.00711 | -0.0039 | -79.5359
-4.5 | -0.4993 | 0.00681 | -0.0055 | -73.3186
-4 | -0.4074 | 0.00651 | -0.0127 | -62.5806
-3.5 | -0.3648 | 0.0069 | -0.0091 | -52.8696
-3 | -0.3172 | 0.00717 | -0.0069 | -44.2399
-2.5 | -0.2663 | 0.00739 | -0.0053 | -36.0352
-2 | -0.2142 | 0.0075 | -0.0041 | -28.56
-1.5 | -0.1614 | 0.00763 | -0.0029 | -21.1533
-1 | -0.1078 | 0.00769 | -0.0019 | -14.0182
-0.5 | -0.0541 | 0.00772 | -0.0009 | -7.0078
0 | 0 | 0.00774 | 0 | 0
0.5 | 0.054 | 0.00772 | 0.0009 | 6.9948
1 | 0.1077 | 0.00769 | 0.0019 | 14.0052
1.5 | 0.1613 | 0.00763 | 0.0029 | 21.1402
2 | 0.2142 | 0.0075 | 0.0041 | 28.56
2.5 | 0.2663 | 0.00739 | 0.0053 | 36.0352
3 | 0.3172 | 0.00717 | 0.0069 | 44.2399
3.5 | 0.3648 | 0.0069 | 0.0091 | 52.8696
4 | 0.4073 | 0.0065 | 0.0127 | 62.6615
4.5 | 0.4996 | 0.00681 | 0.0055 | 73.3627
5 | 0.5656 | 0.00711 | 0.0039 | 79.5499
5.5 | 0.6319 | 0.00743 | 0.0021 | 85.0471
6 | 0.7057 | 0.00771 | -0.0012 | 91.5305
6.5 | 0.7788 | 0.00814 | -0.0045 | 95.6757
7 | 0.8643 | 0.00836 | -0.0104 | 103.3852
7.5 | 0.9407 | 0.00866 | -0.0145 | 108.6259
8 | 0.9961 | 0.00898 | -0.0141 | 110.9243
8.5 | 1.0431 | 0.00933 | -0.0119 | 111.8006
9 | 1.0889 | 0.0098 | -0.0096 | 111.1122
9.5 | 1.1357 | 0.01017 | -0.0075 | 111.6716
10 | 1.1808 | 0.01068 | -0.0051 | 110.5618
10.5 | 1.2257 | 0.01119 | -0.0027 | 109.5353
11 | 1.2699 | 0.01174 | -0.0002 | 108.1687
11.5 | 1.3123 | 0.01241 | 0.0025 | 105.7454
12 | 1.3543 | 0.01307 | 0.0053 | 103.619
12.5 | 1.3948 | 0.01378 | 0.0082 | 101.2192
13 | 1.4332 | 0.01459 | 0.0114 | 98.2317
13.5 | 1.4692 | 0.01552 | 0.0148 | 94.6649
14 | 1.5031 | 0.01651 | 0.0185 | 91.0418
14.5 | 1.5342 | 0.01754 | 0.0226 | 87.4686
15 | 1.5613 | 0.01869 | 0.0272 | 83.5367
15.5 | 1.582 | 0.02 | 0.0325 | 79.1
16 | 1.589 | 0.02135 | 0.04 | 74.4262
16.5 | 1.5998 | 0.02299 | 0.0457 | 69.5868
17 | 1.6045 | 0.02534 | 0.0505 | 63.3189
17.5 | 1.6054 | 0.02857 | 0.0535 | 56.1918
18 | 1.5988 | 0.03358 | 0.0537 | 47.6117
18.5 | 1.5702 | 0.04333 | 0.0485 | 36.2382
19 | 1.4628 | 0.06658 | 0.0342 | 21.9706
19.5 | 1.2657 | 0.10321 | 0.0135 | 12.2633
20 | 1.1871 | 0.12346 | 0.0023 | 9.6153

## 55. Re 2M Mach 0.10 (1)
BIGFOIL.COM POLAR EXPORT
e472
EPPLER 472 |  |  |  | Cl Max: | 1.243 | at alpha= | 12 | deg
JavaFoil+Calcfoil stall+Eppler ext transition |  |  |  | L/D Max: | 162.221 | at alpha= | 9 | deg
Re: | 2000000 |  |  | Cd Min: | 0.00487 | at alpha= | -4 | deg
Mach: | 0.1 |  |  | Cl=0 at alpha= | 0 | deg
|  |  |  | @ Cl=0.1, Cd= | 0.007564
|  |  |  | @ Cl=0.4, Cd= | 0.0052195
|  |  |  | @ Cl=0.6, Cd= | 0.0052069
alpha (deg) | Cl | Cd | Cm | Cl/Cd
-17 | -1.206 | 0.10001 | 0 | -12.057
-16.5 | -1.217 | 0.09348 | 0 | -13.019
-16 | -1.226 | 0.08672 | 0 | -14.135
-15.5 | -1.228 | 0.07983 | 0 | -15.378
-15 | -1.224 | 0.07354 | 0 | -16.638
-14.5 | -1.218 | 0.06694 | 0 | -18.198
-14 | -1.211 | 0.06 | 0 | -20.182
-13.5 | -1.221 | 0.04534 | 0 | -26.922
-13 | -1.222 | 0.03588 | 0 | -34.052
-12.5 | -1.234 | 0.02507 | 0 | -49.217
-12 | -1.243 | 0.01801 | 0 | -69.013
-11.5 | -1.24 | 0.01457 | 0 | -85.08
-11 | -1.213 | 0.01325 | 0 | -91.566
-10.5 | -1.176 | 0.01217 | 0 | -96.611
-10 | -1.133 | 0.01141 | 0 | -99.319
-9.5 | -1.088 | 0.01076 | 0 | -101.147
-9 | -1.041 | 0.00642 | 0 | -162.221
-8.5 | -0.991 | 0.00694 | 0 | -142.699
-8 | -0.938 | 0.00663 | 0 | -141.442
-7.5 | -0.883 | 0.00633 | 0 | -139.583
-7 | -0.828 | 0.00604 | 0 | -137.058
-6.5 | -0.771 | 0.00583 | 0 | -132.354
-6 | -0.714 | 0.00559 | 0 | -127.735
-5.5 | -0.656 | 0.0054 | 0 | -121.608
-5 | -0.598 | 0.0052 | 0 | -115.001
-4.5 | -0.539 | 0.00503 | 0 | -107.326
-4 | -0.48 | 0.00487 | 0 | -98.667
-3.5 | -0.421 | 0.00516 | 0 | -81.631
-3 | -0.361 | 0.00533 | 0 | -67.755
-2.5 | -0.301 | 0.00659 | 0 | -45.759
-2 | -0.241 | 0.0069 | 0 | -34.965
-1.5 | -0.181 | 0.00724 | 0 | -25.034
-1 | -0.121 | 0.00755 | 0 | -16.015
-0.5 | -0.06 | 0.00759 | 0 | -7.967
0 | 0 | 0.0076 | 0 | 0
0.5 | 0.061 | 0.00759 | 0 | 7.972
1 | 0.121 | 0.00755 | 0 | 16.025
1.5 | 0.181 | 0.00724 | 0 | 25.052
2 | 0.242 | 0.0069 | 0 | 34.989
2.5 | 0.302 | 0.00659 | 0 | 45.792
3 | 0.361 | 0.00533 | 0 | 67.755
3.5 | 0.421 | 0.00516 | 0 | 81.631
4 | 0.48 | 0.00487 | 0 | 98.667
4.5 | 0.539 | 0.00503 | 0 | 107.326
5 | 0.598 | 0.0052 | 0 | 115.001
5.5 | 0.656 | 0.0054 | 0 | 121.608
6 | 0.714 | 0.00559 | 0 | 127.735
6.5 | 0.771 | 0.00583 | 0 | 132.354
7 | 0.828 | 0.00604 | 0 | 137.058
7.5 | 0.883 | 0.00633 | 0 | 139.583
8 | 0.938 | 0.00663 | 0 | 141.442
8.5 | 0.991 | 0.00694 | 0 | 142.699
9 | 1.041 | 0.00642 | 0 | 162.221
9.5 | 1.088 | 0.01076 | 0 | 101.147
10 | 1.133 | 0.01141 | 0 | 99.319
10.5 | 1.176 | 0.01217 | 0 | 96.611
11 | 1.213 | 0.01325 | 0 | 91.566
11.5 | 1.24 | 0.01457 | 0 | 85.08
12 | 1.243 | 0.01801 | 0 | 69.013
12.5 | 1.234 | 0.02507 | 0 | 49.217
13 | 1.222 | 0.03588 | 0 | 34.052
13.5 | 1.221 | 0.04534 | 0 | 26.922
14 | 1.211 | 0.06 | 0 | 20.182
14.5 | 1.218 | 0.06694 | 0 | 18.198
15 | 1.224 | 0.07354 | 0 | 16.638
15.5 | 1.228 | 0.07983 | 0 | 15.378
16 | 1.226 | 0.08672 | 0 | 14.135
16.5 | 1.217 | 0.09348 | 0 | 13.019
17 | 1.206 | 0.10001 | 0 | 12.057

## 56. Re 2M Mach 0.10 (2)
BIGFOIL.COM POLAR EXPORT
e472
EPPLER 472 |  |  |  | Cl Max: | 1.5922 | at alpha= | 17 | deg
XFOIL ncrit=9 |  |  |  | L/D Max: | 111.723 | at alpha= | 8.5 | deg
Re: | 2000000 |  |  | Cd Min: | 0.1333 | at alpha= | 20 | deg
Mach: | 0.1 |  |  | Cl=0 at alpha= | 0 | deg
|  |  |  | @ Cl=0.1, Cd= | 0.0077163
|  |  |  | @ Cl=0.4, Cd= | 0.0066245
|  |  |  | @ Cl=0.6, Cd= | 0.0072861
alpha (deg) | Cl | Cd | Cm | Cl/Cd
-20 | -1.1404 | 0.13321 | 0.0023 | -8.5609
-19.5 | -1.1897 | 0.11747 | -0.0064 | -10.1277
-19 | -1.2879 | 0.09463 | -0.0193 | -13.6098
-18.5 | -1.4806 | 0.05969 | -0.0392 | -24.8048
-18 | -1.5633 | 0.04029 | -0.0517 | -38.8012
-17.5 | -1.5867 | 0.03182 | -0.0555 | -49.8649
-17 | -1.5909 | 0.02741 | -0.0542 | -58.0409
-16.5 | -1.5912 | 0.02435 | -0.0502 | -65.347
-16 | -1.5837 | 0.0223 | -0.0448 | -71.0179
-15.5 | -1.5758 | 0.02073 | -0.038 | -76.0154
-14.5 | -1.5394 | 0.01812 | -0.0258 | -84.9558
-14 | -1.5112 | 0.01692 | -0.0212 | -89.3144
-13.5 | -1.4784 | 0.01585 | -0.0171 | -93.2744
-13 | -1.4422 | 0.01491 | -0.0135 | -96.727
-12.5 | -1.4036 | 0.01407 | -0.0101 | -99.7584
-12 | -1.363 | 0.01333 | -0.007 | -102.2506
-11.5 | -1.3217 | 0.01258 | -0.0039 | -105.0636
-11 | -1.2787 | 0.01191 | -0.0011 | -107.3636
-10.5 | -1.2339 | 0.01137 | 0.0015 | -108.5224
-10 | -1.1893 | 0.01079 | 0.0041 | -110.2224
-9.5 | -1.1434 | 0.01029 | 0.0065 | -111.1176
-9 | -1.0965 | 0.00988 | 0.0088 | -110.9818
-8.5 | -1.0503 | 0.0094 | 0.0113 | -111.734
-8 | -1.0026 | 0.00907 | 0.0135 | -110.5402
-7.5 | -0.9474 | 0.00871 | 0.0141 | -108.7715
-7 | -0.87 | 0.00841 | 0.01 | -103.4483
-6.5 | -0.7848 | 0.00818 | 0.0043 | -95.9413
-6 | -0.7103 | 0.00775 | 0.0009 | -91.6516
-5.5 | -0.6357 | 0.00747 | -0.0025 | -85.1004
-5 | -0.5695 | 0.00713 | -0.0041 | -79.8738
-4.5 | -0.5026 | 0.00684 | -0.0057 | -73.4795
-4 | -0.4099 | 0.00654 | -0.0129 | -62.6758
-3.5 | -0.3673 | 0.00694 | -0.0092 | -52.9251
-3 | -0.3194 | 0.0072 | -0.007 | -44.3611
-2.5 | -0.268 | 0.00742 | -0.0054 | -36.1186
-2 | -0.2156 | 0.00752 | -0.0041 | -28.6702
-1.5 | -0.1623 | 0.00765 | -0.003 | -21.2157
-1 | -0.1086 | 0.00771 | -0.0019 | -14.0856
-0.5 | -0.0545 | 0.00774 | -0.0009 | -7.0413
0 | 0 | 0.00775 | 0 | 0
0.5 | 0.0545 | 0.00775 | 0.0009 | 7.0323
1 | 0.1085 | 0.00771 | 0.002 | 14.0726
1.5 | 0.1623 | 0.00765 | 0.003 | 21.2157
2 | 0.2156 | 0.00752 | 0.0041 | 28.6702
2.5 | 0.268 | 0.00742 | 0.0055 | 36.1186
3 | 0.3194 | 0.0072 | 0.007 | 44.3611
3.5 | 0.3673 | 0.00694 | 0.0092 | 52.9251
4 | 0.4098 | 0.00653 | 0.0129 | 62.7565
5 | 0.5696 | 0.00713 | 0.004 | 79.8878
5.5 | 0.6358 | 0.00747 | 0.0025 | 85.1138
6 | 0.7103 | 0.00775 | -0.0009 | 91.6516
6.5 | 0.7839 | 0.00818 | -0.0041 | 95.8313
7 | 0.8701 | 0.00841 | -0.01 | 103.4602
7.5 | 0.9474 | 0.00871 | -0.0141 | 108.7715
8 | 1.0026 | 0.00907 | -0.0135 | 110.5402
8.5 | 1.0502 | 0.0094 | -0.0112 | 111.7234
9 | 1.0965 | 0.00988 | -0.0088 | 110.9818
9.5 | 1.1434 | 0.01029 | -0.0065 | 111.1176
10 | 1.1892 | 0.01079 | -0.0041 | 110.2132
10.5 | 1.2338 | 0.01137 | -0.0014 | 108.5136
11 | 1.2787 | 0.01191 | 0.0011 | 107.3636
11.5 | 1.3217 | 0.01258 | 0.0039 | 105.0636
12 | 1.3628 | 0.01335 | 0.007 | 102.0824
12.5 | 1.4034 | 0.01408 | 0.0101 | 99.6733
13 | 1.4423 | 0.0149 | 0.0135 | 96.7987
13.5 | 1.4783 | 0.01586 | 0.0171 | 93.2093
14 | 1.5108 | 0.01695 | 0.0212 | 89.1327
14.5 | 1.5395 | 0.01812 | 0.0258 | 84.9614
15.5 | 1.5762 | 0.02074 | 0.0379 | 75.9981
16 | 1.5847 | 0.02228 | 0.0447 | 71.1266
16.5 | 1.5916 | 0.02437 | 0.0501 | 65.3098
17 | 1.5922 | 0.02738 | 0.0541 | 58.1519
17.5 | 1.5872 | 0.03187 | 0.0553 | 49.8023
18 | 1.5659 | 0.0401 | 0.0516 | 39.0499
18.5 | 1.4851 | 0.05928 | 0.0392 | 25.0523
19 | 1.2885 | 0.09487 | 0.0188 | 13.5817
19.5 | 1.1922 | 0.11744 | 0.0061 | 10.1516
20 | 1.1424 | 0.1333 | -0.0027 | 8.5701

## 57. Re 2M Mach 0.25 (1)
BIGFOIL.COM POLAR EXPORT
e472
EPPLER 472 |  |  |  | Cl Max: | 1.2 | at alpha= | 11 | deg
JavaFoil+Calcfoil stall+Eppler ext transition |  |  |  | L/D Max: | 160.067 | at alpha= | 8.5 | deg
Re: | 2000000 |  |  | Cd Min: | 0.0049 | at alpha= | -4 | deg
Mach: | 0.25 |  |  | Cl=0 at alpha= | 0 | deg
|  |  |  | @ Cl=0.1, Cd= | 0.0076539
|  |  |  | @ Cl=0.4, Cd= | 0.0053297
|  |  |  | @ Cl=0.6, Cd= | 0.0052557
alpha (deg) | Cl | Cd | Cm | Cl/Cd
-16 | -1.101 | 0.10177 | 0 | -10.823
-15.5 | -1.124 | 0.09386 | 0 | -11.973
-15 | -1.137 | 0.08671 | 0 | -13.11
-14.5 | -1.146 | 0.07909 | 0 | -14.488
-14 | -1.15 | 0.07228 | 0 | -15.914
-13.5 | -1.151 | 0.0654 | 0 | -17.594
-13 | -1.15 | 0.05751 | 0 | -19.993
-12.5 | -1.163 | 0.0429 | 0 | -27.113
-12 | -1.174 | 0.03157 | 0 | -37.184
-11.5 | -1.189 | 0.02169 | 0 | -54.813
-11 | -1.2 | 0.01564 | 0 | -76.692
-10.5 | -1.186 | 0.01349 | 0 | -87.93
-10 | -1.149 | 0.01246 | 0 | -92.239
-9.5 | -1.107 | 0.01148 | 0 | -96.433
-9 | -1.062 | 0.01073 | 0 | -98.955
-8.5 | -1.012 | 0.00632 | 0 | -160.067
-8 | -0.959 | 0.00683 | 0 | -140.395
-7.5 | -0.904 | 0.00651 | 0 | -138.954
-7 | -0.848 | 0.00621 | 0 | -136.517
-6.5 | -0.791 | 0.00594 | 0 | -133.087
-6 | -0.732 | 0.00569 | 0 | -128.637
-5.5 | -0.673 | 0.00549 | 0 | -122.594
-5 | -0.614 | 0.0053 | 0 | -115.877
-4.5 | -0.554 | 0.00511 | 0 | -108.373
-4 | -0.493 | 0.0049 | 0 | -100.671
-3.5 | -0.432 | 0.00523 | 0 | -82.702
-3 | -0.371 | 0.00542 | 0 | -68.47
-2.5 | -0.31 | 0.00573 | 0 | -54.048
-2 | -0.248 | 0.00601 | 0 | -41.266
-1.5 | -0.186 | 0.00739 | 0 | -25.186
-1 | -0.124 | 0.00765 | 0 | -16.232
-0.5 | -0.062 | 0.00766 | 0 | -8.113
0 | 0 | 0.00767 | 0 | 0
0.5 | 0.062 | 0.00766 | 0 | 8.118
1 | 0.124 | 0.00765 | 0 | 16.244
1.5 | 0.186 | 0.00739 | 0 | 25.204
2 | 0.248 | 0.00601 | 0 | 41.296
2.5 | 0.31 | 0.00573 | 0 | 54.048
3 | 0.371 | 0.00542 | 0 | 68.47
3.5 | 0.432 | 0.00523 | 0 | 82.702
4 | 0.493 | 0.0049 | 0 | 100.671
4.5 | 0.554 | 0.00511 | 0 | 108.373
5 | 0.614 | 0.0053 | 0 | 115.877
5.5 | 0.673 | 0.00549 | 0 | 122.594
6 | 0.732 | 0.00569 | 0 | 128.637
6.5 | 0.791 | 0.00594 | 0 | 133.087
7 | 0.848 | 0.00621 | 0 | 136.517
7.5 | 0.904 | 0.00651 | 0 | 138.954
8 | 0.959 | 0.00683 | 0 | 140.395
8.5 | 1.012 | 0.00632 | 0 | 160.067
9 | 1.062 | 0.01073 | 0 | 98.955
9.5 | 1.107 | 0.01148 | 0 | 96.433
10 | 1.149 | 0.01246 | 0 | 92.239
10.5 | 1.186 | 0.01349 | 0 | 87.93
11 | 1.2 | 0.01564 | 0 | 76.692
11.5 | 1.189 | 0.02169 | 0 | 54.813
12 | 1.174 | 0.03157 | 0 | 37.184
12.5 | 1.163 | 0.0429 | 0 | 27.113
13 | 1.15 | 0.05751 | 0 | 19.993
13.5 | 1.151 | 0.0654 | 0 | 17.594
14 | 1.15 | 0.07228 | 0 | 15.914
14.5 | 1.146 | 0.07909 | 0 | 14.488
15 | 1.137 | 0.08671 | 0 | 13.11
15.5 | 1.124 | 0.09386 | 0 | 11.973
16 | 1.101 | 0.10177 | 0 | 10.823

## 58. Re 2M Mach 0.25 (2)
BIGFOIL.COM POLAR EXPORT
e472
EPPLER 472 |  |  |  | Cl Max: | 1.5416 | at alpha= | 15 | deg
XFOIL ncrit=9 |  |  |  | L/D Max: | 110.063 | at alpha= | 8 | deg
Re: | 2000000 |  |  | Cd Min: | 0.16557 | at alpha= | 20 | deg
Mach: | 0.25 |  |  | Cl=0 at alpha= | 0 | deg
|  |  |  | @ Cl=0.1, Cd= | 0.0078188
|  |  |  | @ Cl=0.4, Cd= | 0.0069581
|  |  |  | @ Cl=0.6, Cd= | 0.0073295
alpha (deg) | Cl | Cd | Cm | Cl/Cd
-20 | -1.0195 | 0.16528 | 0.0191 | -6.1683
-19.5 | -1.0359 | 0.15399 | 0.0124 | -6.7271
-19 | -1.0595 | 0.14189 | 0.0053 | -7.4671
-18.5 | -1.0851 | 0.12983 | -0.0014 | -8.3579
-18 | -1.1237 | 0.11612 | -0.0091 | -9.6771
-17.5 | -1.1898 | 0.09884 | -0.0191 | -12.0376
-17 | -1.3169 | 0.07474 | -0.0337 | -17.6197
-16.5 | -1.4641 | 0.04777 | -0.0506 | -30.6489
-16 | -1.5188 | 0.03332 | -0.0608 | -45.5822
-15.5 | -1.5336 | 0.02748 | -0.0603 | -55.8079
-15 | -1.5407 | 0.02393 | -0.0552 | -64.3836
-14.5 | -1.5358 | 0.02181 | -0.0482 | -70.4172
-14 | -1.5339 | 0.02012 | -0.039 | -76.2376
-13.5 | -1.5129 | 0.0185 | -0.0324 | -81.7784
-13 | -1.484 | 0.01709 | -0.0267 | -86.8344
-12.5 | -1.4495 | 0.01586 | -0.0217 | -91.3934
-12 | -1.4113 | 0.01478 | -0.0171 | -95.4871
-11.5 | -1.3705 | 0.01381 | -0.0129 | -99.2397
-11 | -1.327 | 0.01295 | -0.009 | -102.471
-10.5 | -1.2815 | 0.0122 | -0.0055 | -105.041
-10 | -1.234 | 0.0116 | -0.0022 | -106.3793
-9.5 | -1.187 | 0.01094 | 0.0011 | -108.5009
-9 | -1.1386 | 0.01038 | 0.0042 | -109.6917
-8.5 | -1.0891 | 0.00994 | 0.007 | -109.5674
-8 | -1.0402 | 0.00945 | 0.01 | -110.0741
-7.5 | -0.9846 | 0.00907 | 0.0115 | -108.5557
-7 | -0.903 | 0.00874 | 0.0077 | -103.3181
-6.5 | -0.814 | 0.00838 | 0.0022 | -97.136
-6 | -0.7352 | 0.00798 | -0.0011 | -92.1303
-5.5 | -0.6577 | 0.00763 | -0.0043 | -86.1992
-5 | -0.5906 | 0.00728 | -0.0053 | -81.1264
-4.5 | -0.5269 | 0.00698 | -0.0055 | -75.4871
-4 | -0.4253 | 0.00674 | -0.0138 | -63.1009
-3.5 | -0.381 | 0.00713 | -0.01 | -53.4362
-3 | -0.3309 | 0.00737 | -0.0077 | -44.8982
-2.5 | -0.2777 | 0.00756 | -0.006 | -36.7328
-2 | -0.2233 | 0.00767 | -0.0046 | -29.1134
-1.5 | -0.1681 | 0.00778 | -0.0033 | -21.6067
-1 | -0.1124 | 0.00781 | -0.0022 | -14.3918
-0.5 | -0.0562 | 0.00785 | -0.0011 | -7.1592
0 | 0 | 0.00786 | 0 | 0
0.5 | 0.0562 | 0.00785 | 0.0011 | 7.1592
1 | 0.1124 | 0.00781 | 0.0022 | 14.3918
1.5 | 0.168 | 0.00777 | 0.0033 | 21.6216
2 | 0.2233 | 0.00767 | 0.0046 | 29.1134
2.5 | 0.2776 | 0.00756 | 0.006 | 36.7196
3 | 0.3309 | 0.00737 | 0.0077 | 44.8982
3.5 | 0.381 | 0.00713 | 0.01 | 53.4362
4 | 0.4252 | 0.00673 | 0.0138 | 63.1798
4.5 | 0.5266 | 0.00698 | 0.0055 | 75.4441
5 | 0.5905 | 0.00728 | 0.0053 | 81.1126
5.5 | 0.6577 | 0.00763 | 0.0043 | 86.1992
6 | 0.7353 | 0.00797 | 0.0011 | 92.2585
6.5 | 0.8131 | 0.00838 | -0.002 | 97.0286
7 | 0.9031 | 0.00874 | -0.0077 | 103.3295
7.5 | 0.9846 | 0.00907 | -0.0115 | 108.5557
8 | 1.0401 | 0.00945 | -0.0099 | 110.0635
8.5 | 1.0888 | 0.00995 | -0.007 | 109.4271
9 | 1.1385 | 0.01038 | -0.0042 | 109.6821
9.5 | 1.187 | 0.01094 | -0.0011 | 108.5009
10 | 1.2341 | 0.01158 | 0.0022 | 106.5717
10.5 | 1.2814 | 0.0122 | 0.0055 | 105.0328
11 | 1.327 | 0.01295 | 0.009 | 102.471
11.5 | 1.3704 | 0.01381 | 0.0129 | 99.2324
12 | 1.4113 | 0.01478 | 0.0171 | 95.4871
12.5 | 1.4494 | 0.01587 | 0.0217 | 91.3296
13 | 1.4841 | 0.01709 | 0.0267 | 86.8403
13.5 | 1.5129 | 0.0185 | 0.0324 | 81.7784
14 | 1.5336 | 0.02015 | 0.039 | 76.1092
14.5 | 1.5363 | 0.0218 | 0.0481 | 70.4725
15 | 1.5416 | 0.02391 | 0.0551 | 64.4751
15.5 | 1.5341 | 0.0275 | 0.0603 | 55.7855
16 | 1.5209 | 0.03321 | 0.0607 | 45.7964
16.5 | 1.4666 | 0.04759 | 0.0506 | 30.8174
17 | 1.3186 | 0.07476 | 0.0334 | 17.6378
17.5 | 1.1909 | 0.09899 | 0.0187 | 12.0305
18 | 1.126 | 0.1161 | 0.0088 | 9.6985
18.5 | 1.0874 | 0.12982 | 0.0012 | 8.3762
19 | 1.0608 | 0.1421 | -0.0057 | 7.4652
19.5 | 1.038 | 0.15407 | -0.0127 | 6.7372
20 | 1.0207 | 0.16557 | -0.0195 | 6.1648

## 59. Re 2M Mach 0.50 (1)
BIGFOIL.COM POLAR EXPORT
e472
EPPLER 472 |  |  |  | Cl Max: | 1.101 | at alpha= | 20 | deg
JavaFoil+Calcfoil stall+Eppler ext transition |  |  |  | L/D Max: | 149.909 | at alpha= | 6.5 | deg
Re: | 2000000 |  |  | Cd Min: | 0.00523 | at alpha= | -4 | deg
Mach: | 0.5 |  |  | Cl=0 at alpha= | 0 | deg
|  |  |  | @ Cl=0.1, Cd= | 0.0060844
|  |  |  | @ Cl=0.4, Cd= | 0.0058512
|  |  |  | @ Cl=0.6, Cd= | 0.0053464
alpha (deg) | Cl | Cd | Cm | Cl/Cd
-20 | -1.101 | 0.18225 | 0 | -6.04
-19.5 | -1.073 | 0.17899 | 0 | -5.993
-19 | -1.045 | 0.16971 | 0 | -6.159
-18.5 | -1.019 | 0.16821 | 0 | -6.056
-18 | -0.992 | 0.16439 | 0 | -6.033
-17.5 | -0.965 | 0.16078 | 0 | -6.001
-17 | -0.941 | 0.15794 | 0 | -5.958
-16.5 | -0.912 | 0.14968 | 0 | -6.091
-16 | -0.882 | 0.14344 | 0 | -6.15
-15.5 | -0.854 | 0.14261 | 0 | -5.99
-15 | -0.827 | 0.13525 | 0 | -6.115
-14.5 | -0.8 | 0.12761 | 0 | -6.268
-14 | -0.775 | 0.12916 | 0 | -5.997
-13.5 | -0.744 | 0.11968 | 0 | -6.213
-13 | -0.716 | 0.11595 | 0 | -6.171
-12.5 | -0.692 | 0.11569 | 0 | -5.982
-12 | -0.66 | 0.10526 | 0 | -6.268
-11.5 | -0.638 | 0.10524 | 0 | -6.061
-11 | -0.614 | 0.08981 | 0 | -6.839
-10.5 | -0.593 | 0.07883 | 0 | -7.523
-10 | -0.917 | 0.05337 | 0 | -17.175
-9.5 | -0.97 | 0.04109 | 0 | -23.614
-9 | -1.008 | 0.02677 | 0 | -37.664
-8.5 | -1.042 | 0.01591 | 0 | -65.496
-8 | -1.031 | 0.01275 | 0 | -80.797
-7.5 | -0.982 | 0.01131 | 0 | -86.811
-7 | -0.927 | 0.01041 | 0 | -89.06
-6.5 | -0.869 | 0.0058 | 0 | -149.909
-6 | -0.808 | 0.00548 | 0 | -147.338
-5.5 | -0.745 | 0.00589 | 0 | -126.574
-5 | -0.68 | 0.0056 | 0 | -121.506
-4.5 | -0.615 | 0.00537 | 0 | -114.489
-4 | -0.548 | 0.00523 | 0 | -104.917
-3.5 | -0.481 | 0.00557 | 0 | -86.406
-3 | -0.413 | 0.00579 | 0 | -71.32
-2.5 | -0.345 | 0.00611 | 0 | -56.507
-2 | -0.277 | 0.00584 | 0 | -47.379
-1.5 | -0.208 | 0.00604 | 0 | -34.36
-1 | -0.139 | 0.00609 | 0 | -22.765
-0.5 | -0.069 | 0.00608 | 0 | -11.415
0 | 0 | 0.00607 | 0 | 0
0.5 | 0.069 | 0.00608 | 0 | 11.415
1 | 0.139 | 0.00609 | 0 | 22.765
1.5 | 0.208 | 0.00604 | 0 | 34.36
2 | 0.277 | 0.00584 | 0 | 47.379
2.5 | 0.345 | 0.00611 | 0 | 56.507
3 | 0.413 | 0.00579 | 0 | 71.32
3.5 | 0.481 | 0.00557 | 0 | 86.406
4 | 0.548 | 0.00523 | 0 | 104.917
4.5 | 0.615 | 0.00538 | 0 | 114.238
5 | 0.68 | 0.0056 | 0 | 121.506
5.5 | 0.745 | 0.00589 | 0 | 126.574
6 | 0.808 | 0.00548 | 0 | 147.338
6.5 | 0.869 | 0.0058 | 0 | 149.909
7 | 0.927 | 0.01043 | 0 | 88.927
7.5 | 0.982 | 0.01134 | 0 | 86.629
8 | 1.031 | 0.01275 | 0 | 80.797
8.5 | 1.042 | 0.01591 | 0 | 65.496
9 | 1.008 | 0.02677 | 0 | 37.664
9.5 | 0.972 | 0.04061 | 0 | 23.924
10 | 0.917 | 0.05295 | 0 | 17.322
10.5 | 0.593 | 0.07797 | 0 | 7.606
11 | 0.614 | 0.09071 | 0 | 6.765
11.5 | 0.638 | 0.10524 | 0 | 6.061
12 | 0.66 | 0.10731 | 0 | 6.152
12.5 | 0.692 | 0.11423 | 0 | 6.061
13 | 0.716 | 0.11774 | 0 | 6.077
13.5 | 0.744 | 0.12065 | 0 | 6.163
14 | 0.774 | 0.12596 | 0 | 6.148
14.5 | 0.8 | 0.13362 | 0 | 5.986
15 | 0.827 | 0.13574 | 0 | 6.09
15.5 | 0.854 | 0.13981 | 0 | 6.11
16 | 0.882 | 0.14282 | 0 | 6.176
16.5 | 0.912 | 0.1554 | 0 | 5.867
17 | 0.941 | 0.15843 | 0 | 5.939
17.5 | 0.965 | 0.15839 | 0 | 6.092
18 | 0.992 | 0.16421 | 0 | 6.04
18.5 | 1.019 | 0.1666 | 0 | 6.115
19 | 1.045 | 0.17287 | 0 | 6.047
19.5 | 1.073 | 0.17654 | 0 | 6.076
20 | 1.101 | 0.18366 | 0 | 5.996

## 60. Re 2M Mach 0.50 (2)
BIGFOIL.COM POLAR EXPORT
e472
EPPLER 472 |  |  |  | Cl Max: | 1.4227 | at alpha= | 10 | deg
XFOIL ncrit=9 |  |  |  | L/D Max: | 103.899 | at alpha= | 7.5 | deg
Re: | 2000000 |  |  | Cd Min: | 0.12126 | at alpha= | 15 | deg
Mach: | 0.5 |  |  | Cl=0 at alpha= | 0 | deg
|  |  |  | @ Cl=0.1, Cd= | 0.0082591
|  |  |  | @ Cl=0.4, Cd= | 0.0080429
|  |  |  | @ Cl=0.6, Cd= | 0.0075867
alpha (deg) | Cl | Cd | Cm | Cl/Cd
-15 | -0.9652 | 0.12125 | -0.0108 | -7.9604
-14.5 | -0.9938 | 0.1095 | -0.0178 | -9.0758
-14 | -1.0257 | 0.09792 | -0.0247 | -10.4749
-13.5 | -1.0718 | 0.08544 | -0.0326 | -12.5445
-13 | -1.1383 | 0.07174 | -0.0421 | -15.867
-12.5 | -1.2427 | 0.05519 | -0.0546 | -22.5168
-12 | -1.3543 | 0.03597 | -0.0714 | -37.6508
-11.5 | -1.4096 | 0.02625 | -0.075 | -53.699
-10 | -1.4226 | 0.01664 | -0.042 | -85.4928
-9.5 | -1.3761 | 0.01508 | -0.0335 | -91.2533
-9 | -1.3239 | 0.0138 | -0.0258 | -95.9348
-8.5 | -1.2681 | 0.01275 | -0.0187 | -99.4588
-8 | -1.2094 | 0.0119 | -0.0123 | -101.6303
-7.5 | -1.1513 | 0.01108 | -0.0063 | -103.9079
-7 | -1.0617 | 0.01034 | -0.0059 | -102.6789
-6.5 | -0.9496 | 0.00971 | -0.0102 | -97.7961
-6 | -0.8526 | 0.00908 | -0.0123 | -93.8987
-5.5 | -0.7592 | 0.00852 | -0.0143 | -89.108
-5 | -0.6814 | 0.00803 | -0.0136 | -84.8568
-4.5 | -0.6074 | 0.00757 | -0.0124 | -80.2378
-4 | -0.4988 | 0.00767 | -0.0184 | -65.0326
-3.5 | -0.4427 | 0.00795 | -0.0145 | -55.6855
-3 | -0.3831 | 0.00808 | -0.0115 | -47.4134
-2.5 | -0.3205 | 0.0082 | -0.0092 | -39.0854
-2 | -0.2576 | 0.00823 | -0.007 | -31.3001
-1.5 | -0.1935 | 0.00827 | -0.0052 | -23.3978
-1 | -0.1294 | 0.00825 | -0.0033 | -15.6848
-0.5 | -0.0644 | 0.00827 | -0.0017 | -7.7872
0 | 0 | 0.00826 | 0 | 0
0.5 | 0.0644 | 0.00827 | 0.0017 | 7.7872
1 | 0.1294 | 0.00825 | 0.0033 | 15.6848
1.5 | 0.1934 | 0.00827 | 0.0052 | 23.3857
2 | 0.2576 | 0.00823 | 0.007 | 31.3001
2.5 | 0.3205 | 0.0082 | 0.0092 | 39.0854
3 | 0.383 | 0.00808 | 0.0115 | 47.401
3.5 | 0.4426 | 0.00795 | 0.0145 | 55.673
4 | 0.4988 | 0.00767 | 0.0184 | 65.0326
4.5 | 0.6081 | 0.00758 | 0.0122 | 80.2243
5 | 0.6812 | 0.00803 | 0.0136 | 84.8319
6 | 0.8532 | 0.00908 | 0.0122 | 93.9648
6.5 | 0.9487 | 0.00971 | 0.0104 | 97.7034
7 | 1.0619 | 0.01035 | 0.0059 | 102.599
7.5 | 1.1512 | 0.01108 | 0.0063 | 103.8989
8 | 1.2095 | 0.01189 | 0.0123 | 101.7241
8.5 | 1.2681 | 0.01275 | 0.0187 | 99.4588
9 | 1.3239 | 0.0138 | 0.0258 | 95.9348
9.5 | 1.3764 | 0.01507 | 0.0335 | 91.3338
10 | 1.4227 | 0.01663 | 0.042 | 85.5502
11.5 | 1.4095 | 0.02627 | 0.075 | 53.6544
12 | 1.3534 | 0.03615 | 0.071 | 37.4385
12.5 | 1.2418 | 0.05536 | 0.0544 | 22.4314
13 | 1.1383 | 0.07187 | 0.0418 | 15.8383
13.5 | 1.0729 | 0.08548 | 0.0324 | 12.5515
14 | 1.0261 | 0.09807 | 0.0244 | 10.4629
14.5 | 0.9946 | 0.10962 | 0.0175 | 9.0732
15 | 0.967 | 0.12126 | 0.0106 | 7.9746

## 61. Re 3M Mach 0.00 (1)
BIGFOIL.COM POLAR EXPORT
e472
EPPLER 472 |  |  |  | Cl Max: | 1.278 | at alpha= | 12.5 | deg
JavaFoil+Calcfoil stall+Eppler ext transition |  |  |  | L/D Max: | 174.625 | at alpha= | 9.5 | deg
Re: | 3000000 |  |  | Cd Min: | 0.00485 | at alpha= | -5 | deg
Mach: | 0 |  |  | Cl=0 at alpha= | 0 | deg
|  |  |  | @ Cl=0.1, Cd= | 0.00715
|  |  |  | @ Cl=0.4, Cd= | 0.0064115
|  |  |  | @ Cl=0.6, Cd= | 0.0048646
alpha (deg) | Cl | Cd | Cm | Cl/Cd
-17.5 | -1.222 | 0.09799 | 0 | -12.469
-17 | -1.233 | 0.0914 | 0 | -13.495
-16.5 | -1.243 | 0.08475 | 0 | -14.662
-16 | -1.247 | 0.07906 | 0 | -15.779
-15.5 | -1.249 | 0.07192 | 0 | -17.363
-15 | -1.244 | 0.06553 | 0 | -18.983
-14.5 | -1.239 | 0.05813 | 0 | -21.32
-14 | -1.234 | 0.05058 | 0 | -24.403
-13.5 | -1.255 | 0.03406 | 0 | -36.856
-13 | -1.266 | 0.02438 | 0 | -51.914
-12.5 | -1.278 | 0.01717 | 0 | -74.42
-12 | -1.274 | 0.0141 | 0 | -90.371
-11.5 | -1.249 | 0.01287 | 0 | -97.027
-11 | -1.213 | 0.0119 | 0 | -102.003
-10.5 | -1.173 | 0.01107 | 0 | -106.049
-10 | -1.131 | 0.01044 | 0 | -108.256
-9.5 | -1.085 | 0.00621 | 0 | -174.625
-9 | -1.038 | 0.00668 | 0 | -155.324
-8.5 | -0.987 | 0.00638 | 0 | -154.747
-8 | -0.934 | 0.00613 | 0 | -152.379
-7.5 | -0.88 | 0.00584 | 0 | -150.688
-7 | -0.824 | 0.00558 | 0 | -147.75
-6.5 | -0.768 | 0.00537 | 0 | -142.982
-6 | -0.711 | 0.00519 | 0 | -137.031
-5.5 | -0.653 | 0.00502 | 0 | -130.255
-5 | -0.595 | 0.00485 | 0 | -122.796
-4.5 | -0.537 | 0.00503 | 0 | -106.821
-4 | -0.478 | 0.00512 | 0 | -93.458
-3.5 | -0.419 | 0.00636 | 0 | -65.835
-3 | -0.36 | 0.00652 | 0 | -55.165
-2.5 | -0.3 | 0.00669 | 0 | -44.821
-2 | -0.24 | 0.00693 | 0 | -34.675
-1.5 | -0.18 | 0.00714 | 0 | -25.244
-1 | -0.12 | 0.00714 | 0 | -16.846
-0.5 | -0.06 | 0.00717 | 0 | -8.388
0 | 0 | 0.0072 | 0 | 0
0.5 | 0.06 | 0.00717 | 0 | 8.393
1 | 0.12 | 0.00714 | 0 | 16.856
1.5 | 0.18 | 0.00714 | 0 | 25.259
2 | 0.24 | 0.00693 | 0 | 34.696
2.5 | 0.3 | 0.00669 | 0 | 44.849
3 | 0.36 | 0.00652 | 0 | 55.204
3.5 | 0.419 | 0.00636 | 0 | 65.883
4 | 0.478 | 0.00512 | 0 | 93.528
4.5 | 0.537 | 0.00503 | 0 | 106.821
5 | 0.595 | 0.00485 | 0 | 122.796
5.5 | 0.653 | 0.00502 | 0 | 130.255
6 | 0.711 | 0.00519 | 0 | 137.031
6.5 | 0.768 | 0.00537 | 0 | 142.982
7 | 0.824 | 0.00558 | 0 | 147.75
7.5 | 0.88 | 0.00584 | 0 | 150.688
8 | 0.934 | 0.00613 | 0 | 152.379
8.5 | 0.987 | 0.00638 | 0 | 154.747
9 | 1.038 | 0.00668 | 0 | 155.324
9.5 | 1.085 | 0.00621 | 0 | 174.625
10 | 1.131 | 0.01044 | 0 | 108.256
10.5 | 1.173 | 0.01107 | 0 | 106.049
11 | 1.213 | 0.0119 | 0 | 102.003
11.5 | 1.249 | 0.01287 | 0 | 97.027
12 | 1.274 | 0.0141 | 0 | 90.371
12.5 | 1.278 | 0.01717 | 0 | 74.42
13 | 1.266 | 0.02438 | 0 | 51.914
13.5 | 1.255 | 0.03406 | 0 | 36.856
14 | 1.234 | 0.05058 | 0 | 24.403
14.5 | 1.239 | 0.05813 | 0 | 21.32
15 | 1.244 | 0.06553 | 0 | 18.983
15.5 | 1.249 | 0.07192 | 0 | 17.363
16 | 1.247 | 0.07906 | 0 | 15.779
16.5 | 1.243 | 0.08475 | 0 | 14.662
17 | 1.233 | 0.0914 | 0 | 13.495
17.5 | 1.222 | 0.09799 | 0 | 12.469

## 62. Re 3M Mach 0.00 (2)
BIGFOIL.COM POLAR EXPORT
e472
EPPLER 472 |  |  |  | Cl Max: | 1.6628 | at alpha= | 18 | deg
XFOIL ncrit=9 |  |  |  | L/D Max: | 122.899 | at alpha= | 9 | deg
Re: | 3000000 |  |  | Cd Min: | 0.10398 | at alpha= | -20 | deg
Mach: | 0 |  |  | Cl=0 at alpha= | 0 | deg
|  |  |  | @ Cl=0.1, Cd= | 0.00725
|  |  |  | @ Cl=0.4, Cd= | 0.0067235
|  |  |  | @ Cl=0.6, Cd= | 0.0065463
alpha (deg) | Cl | Cd | Cm | Cl/Cd
-20 | -1.302 | 0.10398 | -0.014 | -12.5216
-19.5 | -1.5294 | 0.06302 | -0.0372 | -24.2685
-19 | -1.6255 | 0.04186 | -0.0503 | -38.8318
-18.5 | -1.6524 | 0.0327 | -0.0547 | -50.5321
-18 | -1.6608 | 0.02766 | -0.0543 | -60.0434
-17.5 | -1.6572 | 0.02468 | -0.0513 | -67.1475
-17 | -1.6475 | 0.02263 | -0.047 | -72.8016
-16.5 | -1.6386 | 0.02089 | -0.0413 | -78.4394
-16 | -1.6284 | 0.01972 | -0.0343 | -82.5761
-15.5 | -1.6119 | 0.01851 | -0.0281 | -87.0827
-14.5 | -1.5565 | 0.01636 | -0.019 | -95.1406
-14 | -1.5239 | 0.01533 | -0.0151 | -99.4064
-13.5 | -1.4887 | 0.0144 | -0.0116 | -103.3819
-13 | -1.4517 | 0.01353 | -0.0081 | -107.2949
-12.5 | -1.4123 | 0.01277 | -0.0051 | -110.5951
-12 | -1.3705 | 0.0121 | -0.0023 | -113.2645
-11.5 | -1.3277 | 0.01148 | 0.0003 | -115.6533
-11 | -1.2847 | 0.01085 | 0.003 | -118.4055
-10.5 | -1.2404 | 0.0103 | 0.0054 | -120.4272
-10 | -1.1945 | 0.00986 | 0.0077 | -121.146
-9.5 | -1.149 | 0.00936 | 0.01 | -122.7564
-9 | -1.1024 | 0.00897 | 0.0122 | -122.8986
-8.5 | -1.0378 | 0.00862 | 0.0106 | -120.3944
-8 | -0.9655 | 0.00823 | 0.0074 | -117.3147
-7.5 | -0.8867 | 0.0079 | 0.0027 | -112.2405
-7 | -0.8153 | 0.00759 | -0.0002 | -107.4177
-6.5 | -0.738 | 0.00717 | -0.0044 | -102.9289
-6 | -0.6641 | 0.00687 | -0.0078 | -96.6667
-5.5 | -0.6053 | 0.00657 | -0.0079 | -92.1309
-5 | -0.5453 | 0.00631 | -0.0082 | -86.4184
-4.5 | -0.473 | 0.00638 | -0.0111 | -74.1379
-4 | -0.4262 | 0.00664 | -0.0087 | -64.1867
-3.5 | -0.3762 | 0.0068 | -0.0069 | -55.3235
-3 | -0.3241 | 0.00699 | -0.0056 | -46.3662
-2.5 | -0.2715 | 0.00706 | -0.0045 | -38.4561
-2 | -0.2177 | 0.00716 | -0.0035 | -30.405
-1.5 | -0.164 | 0.0072 | -0.0025 | -22.7778
-1 | -0.1093 | 0.00725 | -0.0017 | -15.0759
-0.5 | -0.0548 | 0.00725 | -0.0008 | -7.5586
0 | 0 | 0.00725 | 0 | 0
0.5 | 0.0547 | 0.00725 | 0.0008 | 7.5448
1 | 0.1093 | 0.00725 | 0.0017 | 15.0759
1.5 | 0.1639 | 0.0072 | 0.0025 | 22.7639
2 | 0.2177 | 0.00716 | 0.0035 | 30.405
2.5 | 0.2714 | 0.00706 | 0.0045 | 38.4419
3 | 0.3241 | 0.00699 | 0.0056 | 46.3662
3.5 | 0.3761 | 0.0068 | 0.007 | 55.3088
4 | 0.4261 | 0.00664 | 0.0087 | 64.1717
4.5 | 0.4727 | 0.00637 | 0.0112 | 74.2072
5 | 0.5452 | 0.00631 | 0.0082 | 86.4025
5.5 | 0.6055 | 0.00657 | 0.0079 | 92.1613
6 | 0.6643 | 0.00687 | 0.0078 | 96.6958
6.5 | 0.7383 | 0.00717 | 0.0043 | 102.9707
7 | 0.8151 | 0.00759 | 0.0002 | 107.3913
7.5 | 0.887 | 0.0079 | -0.0028 | 112.2785
8 | 0.9655 | 0.00823 | -0.0073 | 117.3147
8.5 | 1.0378 | 0.00862 | -0.0106 | 120.3944
9 | 1.1024 | 0.00897 | -0.0122 | 122.8986
9.5 | 1.149 | 0.00936 | -0.01 | 122.7564
10 | 1.1944 | 0.00987 | -0.0077 | 121.0132
10.5 | 1.2403 | 0.0103 | -0.0054 | 120.4175
11 | 1.2847 | 0.01085 | -0.003 | 118.4055
11.5 | 1.3277 | 0.01148 | -0.0003 | 115.6533
12 | 1.3702 | 0.01212 | 0.0024 | 113.0528
12.5 | 1.4121 | 0.01278 | 0.0051 | 110.493
13 | 1.4516 | 0.01354 | 0.0082 | 107.2083
13.5 | 1.4886 | 0.0144 | 0.0116 | 103.375
14 | 1.5238 | 0.01534 | 0.0152 | 99.3351
14.5 | 1.5565 | 0.01635 | 0.019 | 95.1988
15 | 1.5857 | 0.01744 | 0.0234 | 90.9232
15.5 | 1.6118 | 0.01851 | 0.0281 | 87.0773
16 | 1.6292 | 0.01971 | 0.0342 | 82.6585
16.5 | 1.6391 | 0.02089 | 0.0412 | 78.4634
17 | 1.648 | 0.02264 | 0.0469 | 72.7915
17.5 | 1.6577 | 0.0247 | 0.0512 | 67.1134
18 | 1.6628 | 0.02759 | 0.0541 | 60.2682
18.5 | 1.655 | 0.03256 | 0.0546 | 50.8292
19 | 1.6274 | 0.04182 | 0.0501 | 38.9144
19.5 | 1.5329 | 0.06279 | 0.0371 | 24.4131
20 | 1.3071 | 0.10353 | 0.0139 | 12.6253

## 63. Re 3M Mach 0.10 (1)
BIGFOIL.COM POLAR EXPORT
e472
EPPLER 472 |  |  |  | Cl Max: | 1.268 | at alpha= | 12 | deg
JavaFoil+Calcfoil stall+Eppler ext transition |  |  |  | L/D Max: | 174.113 | at alpha= | 9.5 | deg
Re: | 3000000 |  |  | Cd Min: | 0.00485 | at alpha= | -5 | deg
Mach: | 0.1 |  |  | Cl=0 at alpha= | 0 | deg
|  |  |  | @ Cl=0.1, Cd= | 0.0071705
|  |  |  | @ Cl=0.4, Cd= | 0.0064247
|  |  |  | @ Cl=0.6, Cd= | 0.0048554
alpha (deg) | Cl | Cd | Cm | Cl/Cd
-17 | -1.211 | 0.09472 | 0 | -12.784
-16.5 | -1.223 | 0.08765 | 0 | -13.957
-16 | -1.232 | 0.08125 | 0 | -15.165
-15.5 | -1.235 | 0.07429 | 0 | -16.626
-15 | -1.233 | 0.06762 | 0 | -18.228
-14.5 | -1.228 | 0.06108 | 0 | -20.103
-14 | -1.223 | 0.05384 | 0 | -22.71
-13.5 | -1.242 | 0.03727 | 0 | -33.331
-13 | -1.25 | 0.02775 | 0 | -45.046
-12.5 | -1.267 | 0.01872 | 0 | -67.681
-12 | -1.268 | 0.01476 | 0 | -85.894
-11.5 | -1.249 | 0.01314 | 0 | -95.088
-11 | -1.215 | 0.01216 | 0 | -99.987
-10.5 | -1.176 | 0.01124 | 0 | -104.702
-10 | -1.134 | 0.01055 | 0 | -107.517
-9.5 | -1.089 | 0.00625 | 0 | -174.113
-9 | -1.042 | 0.00673 | 0 | -154.703
-8.5 | -0.991 | 0.00643 | 0 | -154.242
-8 | -0.938 | 0.00613 | 0 | -153.064
-7.5 | -0.883 | 0.00589 | 0 | -150.056
-7 | -0.828 | 0.00562 | 0 | -147.344
-6.5 | -0.772 | 0.00537 | 0 | -143.613
-6 | -0.714 | 0.00518 | 0 | -137.826
-5.5 | -0.657 | 0.00501 | 0 | -131.106
-5 | -0.598 | 0.00485 | 0 | -123.431
-4.5 | -0.54 | 0.00503 | 0 | -107.285
-4 | -0.48 | 0.00514 | 0 | -93.507
-3.5 | -0.421 | 0.00635 | 0 | -66.3
-3 | -0.361 | 0.00656 | 0 | -55.11
-2.5 | -0.301 | 0.00675 | 0 | -44.682
-2 | -0.241 | 0.00696 | 0 | -34.702
-1.5 | -0.181 | 0.00716 | 0 | -25.293
-1 | -0.121 | 0.00716 | 0 | -16.881
-0.5 | -0.06 | 0.00719 | 0 | -8.41
0 | 0 | 0.00719 | 0 | 0
0.5 | 0.061 | 0.00719 | 0 | 8.415
1 | 0.121 | 0.00716 | 0 | 16.891
1.5 | 0.181 | 0.00716 | 0 | 25.308
2 | 0.242 | 0.00696 | 0 | 34.723
2.5 | 0.302 | 0.00675 | 0 | 44.71
3 | 0.362 | 0.00656 | 0 | 55.149
3.5 | 0.421 | 0.00635 | 0 | 66.347
4 | 0.48 | 0.00514 | 0 | 93.507
4.5 | 0.54 | 0.00503 | 0 | 107.376
5 | 0.598 | 0.00485 | 0 | 123.431
5.5 | 0.657 | 0.00501 | 0 | 131.106
6 | 0.714 | 0.00518 | 0 | 137.826
6.5 | 0.772 | 0.00537 | 0 | 143.613
7 | 0.828 | 0.00562 | 0 | 147.344
7.5 | 0.883 | 0.00589 | 0 | 150.056
8 | 0.938 | 0.00613 | 0 | 153.064
8.5 | 0.991 | 0.00643 | 0 | 154.242
9 | 1.042 | 0.00673 | 0 | 154.703
9.5 | 1.089 | 0.00625 | 0 | 174.113
10 | 1.134 | 0.01055 | 0 | 107.517
10.5 | 1.176 | 0.01124 | 0 | 104.702
11 | 1.215 | 0.01216 | 0 | 99.987
11.5 | 1.249 | 0.01314 | 0 | 95.088
12 | 1.268 | 0.01476 | 0 | 85.894
12.5 | 1.267 | 0.01872 | 0 | 67.681
13 | 1.25 | 0.02775 | 0 | 45.046
13.5 | 1.242 | 0.03727 | 0 | 33.331
14 | 1.223 | 0.05384 | 0 | 22.71
14.5 | 1.228 | 0.06108 | 0 | 20.103
15 | 1.233 | 0.06762 | 0 | 18.228
15.5 | 1.235 | 0.07429 | 0 | 16.626
16 | 1.232 | 0.08125 | 0 | 15.165
16.5 | 1.223 | 0.08765 | 0 | 13.957
17 | 1.211 | 0.09472 | 0 | 12.784

## 64. Re 3M Mach 0.10 (2)
BIGFOIL.COM POLAR EXPORT
e472
EPPLER 472 |  |  |  | Cl Max: | 1.6474 | at alpha= | 17.5 | deg
XFOIL ncrit=9 |  |  |  | L/D Max: | 122.595 | at alpha= | 9.5 | deg
Re: | 3000000 |  |  | Cd Min: | 0.12061 | at alpha= | -20 | deg
Mach: | 0.1 |  |  | Cl=0 at alpha= | 0 | deg
|  |  |  | @ Cl=0.1, Cd= | 0.0072682
|  |  |  | @ Cl=0.4, Cd= | 0.006756
|  |  |  | @ Cl=0.6, Cd= | 0.0065499
alpha (deg) | Cl | Cd | Cm | Cl/Cd
-20 | -1.2146 | 0.12061 | -0.0051 | -10.0705
-19.5 | -1.3288 | 0.0952 | -0.0197 | -13.958
-19 | -1.5473 | 0.05662 | -0.042 | -27.3278
-18.5 | -1.6179 | 0.0394 | -0.053 | -41.0635
-18 | -1.6419 | 0.03106 | -0.0565 | -52.8622
-17.5 | -1.6478 | 0.02658 | -0.0551 | -61.994
-17 | -1.6422 | 0.02391 | -0.0514 | -68.6826
-16.5 | -1.6334 | 0.02193 | -0.0463 | -74.4824
-16 | -1.6242 | 0.02038 | -0.0398 | -79.6958
-15.5 | -1.6136 | 0.01928 | -0.0323 | -83.6929
-15 | -1.5917 | 0.01799 | -0.0268 | -88.4769
-14.5 | -1.564 | 0.01685 | -0.022 | -92.819
-14 | -1.5321 | 0.01578 | -0.0178 | -97.0913
-13.5 | -1.4973 | 0.01479 | -0.014 | -101.2373
-13 | -1.4608 | 0.01386 | -0.0103 | -105.3968
-12.5 | -1.4214 | 0.01306 | -0.007 | -108.8361
-12 | -1.3798 | 0.01234 | -0.004 | -111.8152
-11.5 | -1.3376 | 0.01163 | -0.0011 | -115.0129
-11 | -1.2939 | 0.011 | 0.0017 | -117.6273
-10.5 | -1.249 | 0.01046 | 0.0043 | -119.4073
-10 | -1.2032 | 0.00996 | 0.0067 | -120.8032
-9.5 | -1.1572 | 0.00945 | 0.0092 | -122.455
-9 | -1.1099 | 0.00907 | 0.0114 | -122.3705
-8.5 | -1.0458 | 0.00867 | 0.0101 | -120.6228
-8 | -0.9728 | 0.00828 | 0.0069 | -117.4879
-7.5 | -0.8931 | 0.00796 | 0.0023 | -112.1985
-7 | -0.8211 | 0.00762 | -0.0005 | -107.7559
-6.5 | -0.743 | 0.0072 | -0.0047 | -103.1944
-6 | -0.6684 | 0.00691 | -0.0082 | -96.7294
-5.5 | -0.6096 | 0.00659 | -0.0081 | -92.5038
-5 | -0.5493 | 0.00633 | -0.0084 | -86.7773
-4.5 | -0.4762 | 0.00641 | -0.0113 | -74.2902
-4 | -0.4289 | 0.00667 | -0.0088 | -64.3028
-3.5 | -0.3786 | 0.00682 | -0.0071 | -55.5132
-3 | -0.3262 | 0.00701 | -0.0058 | -46.5335
-2.5 | -0.2732 | 0.00707 | -0.0046 | -38.6421
-2 | -0.2191 | 0.00718 | -0.0036 | -30.5153
-1.5 | -0.1649 | 0.00721 | -0.0026 | -22.871
-1 | -0.11 | 0.00727 | -0.0017 | -15.1307
-0.5 | -0.0551 | 0.00726 | -0.0008 | -7.5895
0 | 0 | 0.00726 | 0 | 0
0.5 | 0.0551 | 0.00726 | 0.0008 | 7.5895
1 | 0.11 | 0.00727 | 0.0017 | 15.1307
1.5 | 0.1649 | 0.00721 | 0.0026 | 22.871
2 | 0.2191 | 0.00718 | 0.0036 | 30.5153
2.5 | 0.2731 | 0.00707 | 0.0046 | 38.628
3 | 0.3262 | 0.00701 | 0.0058 | 46.5335
3.5 | 0.3785 | 0.00682 | 0.0071 | 55.4985
4 | 0.4289 | 0.00667 | 0.0089 | 64.3028
4.5 | 0.476 | 0.0064 | 0.0114 | 74.375
5 | 0.5492 | 0.00634 | 0.0084 | 86.6246
5.5 | 0.6097 | 0.00659 | 0.0081 | 92.519
6 | 0.6686 | 0.00691 | 0.0082 | 96.7583
6.5 | 0.7433 | 0.0072 | 0.0047 | 103.2361
7 | 0.8209 | 0.00762 | 0.0006 | 107.7297
7.5 | 0.8934 | 0.00796 | -0.0024 | 112.2362
8 | 0.9727 | 0.00828 | -0.0069 | 117.4758
8.5 | 1.0458 | 0.00867 | -0.0101 | 120.6228
9 | 1.1099 | 0.00907 | -0.0114 | 122.3705
9.5 | 1.1573 | 0.00944 | -0.0092 | 122.5953
10 | 1.2031 | 0.00996 | -0.0067 | 120.7932
10.5 | 1.2489 | 0.01046 | -0.0043 | 119.3977
11 | 1.2939 | 0.011 | -0.0017 | 117.6273
11.5 | 1.3375 | 0.01162 | 0.0011 | 115.1033
12 | 1.3798 | 0.01234 | 0.004 | 111.8152
12.5 | 1.4213 | 0.01307 | 0.007 | 108.7452
13 | 1.4606 | 0.01388 | 0.0103 | 105.2305
13.5 | 1.4973 | 0.01479 | 0.014 | 101.2373
14 | 1.5317 | 0.0158 | 0.0179 | 96.943
14.5 | 1.564 | 0.01685 | 0.022 | 92.819
15 | 1.592 | 0.01797 | 0.0268 | 88.5921
15.5 | 1.6136 | 0.01928 | 0.0323 | 83.6929
16 | 1.6251 | 0.02037 | 0.0396 | 79.7791
16.5 | 1.6338 | 0.02193 | 0.0462 | 74.5007
17 | 1.6431 | 0.02391 | 0.0513 | 68.7202
17.5 | 1.6474 | 0.02668 | 0.055 | 61.7466
18 | 1.6447 | 0.03089 | 0.0563 | 53.2438
18.5 | 1.621 | 0.03916 | 0.0529 | 41.3943
19 | 1.5487 | 0.05669 | 0.0417 | 27.3188
19.5 | 1.3332 | 0.09487 | 0.0196 | 14.0529
20 | 1.2172 | 0.12058 | 0.0047 | 10.0945

## 65. Re 3M Mach 0.25 (1)
BIGFOIL.COM POLAR EXPORT
e472
EPPLER 472 |  |  |  | Cl Max: | 1.219 | at alpha= | 11.5 | deg
JavaFoil+Calcfoil stall+Eppler ext transition |  |  |  | L/D Max: | 172.506 | at alpha= | 9 | deg
Re: | 3000000 |  |  | Cd Min: | 0.00492 | at alpha= | -5 | deg
Mach: | 0.25 |  |  | Cl=0 at alpha= | 0 | deg
|  |  |  | @ Cl=0.1, Cd= | 0.0072561
|  |  |  | @ Cl=0.4, Cd= | 0.0055149
|  |  |  | @ Cl=0.6, Cd= | 0.004969
alpha (deg) | Cl | Cd | Cm | Cl/Cd
-16.5 | -1.072 | 0.10339 | 0 | -10.365
-16 | -1.105 | 0.09639 | 0 | -11.469
-15.5 | -1.128 | 0.08911 | 0 | -12.658
-15 | -1.141 | 0.08191 | 0 | -13.934
-14.5 | -1.152 | 0.07401 | 0 | -15.567
-14 | -1.157 | 0.06743 | 0 | -17.158
-13.5 | -1.159 | 0.06007 | 0 | -19.3
-13 | -1.161 | 0.05179 | 0 | -22.414
-12.5 | -1.185 | 0.03522 | 0 | -33.636
-12 | -1.204 | 0.02388 | 0 | -50.409
-11.5 | -1.219 | 0.01674 | 0 | -72.817
-11 | -1.218 | 0.0136 | 0 | -89.517
-10.5 | -1.189 | 0.01234 | 0 | -96.317
-10 | -1.151 | 0.01136 | 0 | -101.325
-9.5 | -1.108 | 0.01061 | 0 | -104.475
-9 | -1.062 | 0.00616 | 0 | -172.506
-8.5 | -1.013 | 0.00587 | 0 | -172.402
-8 | -0.96 | 0.00636 | 0 | -150.917
-7.5 | -0.904 | 0.00606 | 0 | -149.331
-7 | -0.848 | 0.00578 | 0 | -146.74
-6.5 | -0.791 | 0.00552 | 0 | -143.234
-6 | -0.733 | 0.00528 | 0 | -138.632
-5.5 | -0.673 | 0.0051 | 0 | -132.108
-5 | -0.614 | 0.00492 | 0 | -124.747
-4.5 | -0.554 | 0.00513 | 0 | -108.031
-4 | -0.493 | 0.0052 | 0 | -94.846
-3.5 | -0.432 | 0.00541 | 0 | -79.884
-3 | -0.371 | 0.00561 | 0 | -66.172
-2.5 | -0.31 | 0.00683 | 0 | -45.327
-2 | -0.248 | 0.00704 | 0 | -35.249
-1.5 | -0.186 | 0.00724 | 0 | -25.714
-1 | -0.124 | 0.00726 | 0 | -17.11
-0.5 | -0.062 | 0.00725 | 0 | -8.573
0 | 0 | 0.00725 | 0 | 0
0.5 | 0.062 | 0.00725 | 0 | 8.579
1 | 0.124 | 0.00726 | 0 | 17.121
1.5 | 0.186 | 0.00724 | 0 | 25.731
2 | 0.248 | 0.00703 | 0 | 35.274
2.5 | 0.31 | 0.00683 | 0 | 45.359
3 | 0.371 | 0.00561 | 0 | 66.22
3.5 | 0.432 | 0.00541 | 0 | 79.884
4 | 0.493 | 0.0052 | 0 | 94.846
4.5 | 0.554 | 0.00513 | 0 | 108.031
5 | 0.614 | 0.00492 | 0 | 124.747
5.5 | 0.673 | 0.0051 | 0 | 132.108
6 | 0.733 | 0.00528 | 0 | 138.632
6.5 | 0.791 | 0.00552 | 0 | 143.234
7 | 0.848 | 0.00578 | 0 | 146.74
7.5 | 0.904 | 0.00606 | 0 | 149.331
8 | 0.96 | 0.00636 | 0 | 150.917
8.5 | 1.013 | 0.00587 | 0 | 172.402
9 | 1.062 | 0.00616 | 0 | 172.506
9.5 | 1.108 | 0.01061 | 0 | 104.475
10 | 1.151 | 0.01136 | 0 | 101.325
10.5 | 1.189 | 0.01234 | 0 | 96.317
11 | 1.218 | 0.0136 | 0 | 89.517
11.5 | 1.219 | 0.01674 | 0 | 72.817
12 | 1.204 | 0.02388 | 0 | 50.409
12.5 | 1.185 | 0.03522 | 0 | 33.636
13 | 1.161 | 0.05179 | 0 | 22.414
13.5 | 1.159 | 0.06007 | 0 | 19.3
14 | 1.157 | 0.06743 | 0 | 17.158
14.5 | 1.152 | 0.07401 | 0 | 15.567
15 | 1.141 | 0.08191 | 0 | 13.934
15.5 | 1.128 | 0.08911 | 0 | 12.658
16 | 1.105 | 0.09639 | 0 | 11.469
16.5 | 1.071 | 0.10447 | 0 | 10.252

## 66. Re 3M Mach 0.25 (2)
BIGFOIL.COM POLAR EXPORT
e472
EPPLER 472 |  |  |  | Cl Max: | 1.59 | at alpha= | 15.5 | deg
XFOIL ncrit=9 |  |  |  | L/D Max: | 121.166 | at alpha= | 9 | deg
Re: | 3000000 |  |  | Cd Min: | 0.15969 | at alpha= | 20 | deg
Mach: | 0.25 |  |  | Cl=0 at alpha= | 0 | deg
|  |  |  | @ Cl=0.1, Cd= | 0.0073349
|  |  |  | @ Cl=0.4, Cd= | 0.0069451
|  |  |  | @ Cl=0.6, Cd= | 0.0065873
alpha (deg) | Cl | Cd | Cm | Cl/Cd
-20 | -1.0508 | 0.15958 | 0.0155 | -6.5848
-19.5 | -1.0738 | 0.14739 | 0.0082 | -7.2854
-19 | -1.1057 | 0.13418 | 0.0004 | -8.2404
-18.5 | -1.1456 | 0.12022 | -0.0076 | -9.5292
-18 | -1.2138 | 0.10252 | -0.018 | -11.8396
-17.5 | -1.3282 | 0.07996 | -0.0317 | -16.6108
-17 | -1.5116 | 0.04862 | -0.0516 | -31.0901
-16.5 | -1.5718 | 0.03345 | -0.0623 | -46.9895
-16 | -1.5886 | 0.02723 | -0.0624 | -58.3401
-15.5 | -1.5894 | 0.02393 | -0.058 | -66.4187
-15 | -1.5859 | 0.02165 | -0.0512 | -73.2517
-14.5 | -1.5832 | 0.02007 | -0.0422 | -78.8839
-14 | -1.5667 | 0.01858 | -0.0347 | -84.3219
-13.5 | -1.5392 | 0.0172 | -0.0288 | -89.4884
-13 | -1.5078 | 0.01584 | -0.0233 | -95.1894
-12.5 | -1.4721 | 0.01466 | -0.0183 | -100.4161
-12 | -1.4324 | 0.01364 | -0.0138 | -105.0147
-11.5 | -1.3896 | 0.01273 | -0.0098 | -109.1595
-11 | -1.3448 | 0.01193 | -0.0061 | -112.7242
-10.5 | -1.2987 | 0.01122 | -0.0025 | -115.7487
-10 | -1.2508 | 0.01062 | 0.0008 | -117.7778
-9.5 | -1.2021 | 0.01007 | 0.0038 | -119.3744
-9 | -1.1535 | 0.00952 | 0.0069 | -121.166
-8.5 | -1.0902 | 0.00906 | 0.007 | -120.3311
-8 | -1.0132 | 0.00865 | 0.0042 | -117.1329
-7.5 | -0.9293 | 0.00827 | -0.0001 | -112.37
-7 | -0.8532 | 0.00783 | -0.0028 | -108.9655
-6.5 | -0.7705 | 0.00744 | -0.007 | -103.5618
-6 | -0.693 | 0.00707 | -0.0102 | -98.0198
-5.5 | -0.6329 | 0.00674 | -0.0096 | -93.9021
-5 | -0.5706 | 0.00645 | -0.0095 | -88.4651
-4.5 | -0.4938 | 0.00657 | -0.0125 | -75.1598
-4 | -0.4445 | 0.00681 | -0.0099 | -65.2717
-3.5 | -0.3919 | 0.00697 | -0.008 | -56.2267
-3 | -0.3379 | 0.00711 | -0.0065 | -47.5246
-2.5 | -0.2825 | 0.0072 | -0.0052 | -39.2361
-2 | -0.2269 | 0.00726 | -0.004 | -31.2534
-1.5 | -0.1705 | 0.00732 | -0.0029 | -23.2923
-1 | -0.1138 | 0.00733 | -0.0019 | -15.5252
-0.5 | -0.0571 | 0.00735 | -0.0009 | -7.7687
0 | 0 | 0.00735 | 0 | 0
0.5 | 0.0571 | 0.00735 | 0.0009 | 7.7687
1 | 0.1138 | 0.00733 | 0.0019 | 15.5252
1.5 | 0.1704 | 0.00732 | 0.0029 | 23.2787
2 | 0.2269 | 0.00726 | 0.004 | 31.2534
2.5 | 0.2825 | 0.0072 | 0.0052 | 39.2361
3 | 0.3379 | 0.00711 | 0.0065 | 47.5246
3.5 | 0.3918 | 0.00697 | 0.008 | 56.2123
4 | 0.4444 | 0.00681 | 0.0099 | 65.257
4.5 | 0.4937 | 0.00657 | 0.0125 | 75.1446
5 | 0.5705 | 0.00645 | 0.0095 | 88.4496
5.5 | 0.6328 | 0.00674 | 0.0096 | 93.8872
6 | 0.6931 | 0.00707 | 0.0101 | 98.0339
6.5 | 0.7708 | 0.00744 | 0.0069 | 103.6022
7 | 0.853 | 0.00783 | 0.0029 | 108.94
7.5 | 0.9296 | 0.00827 | 0.0001 | 112.4063
8 | 1.0131 | 0.00865 | -0.0042 | 117.1214
8.5 | 1.0902 | 0.00906 | -0.007 | 120.3311
9 | 1.1535 | 0.00952 | -0.0069 | 121.166
9.5 | 1.2021 | 0.01007 | -0.0038 | 119.3744
10 | 1.2507 | 0.01062 | -0.0007 | 117.7684
10.5 | 1.2987 | 0.01122 | 0.0025 | 115.7487
11 | 1.3448 | 0.01193 | 0.0061 | 112.7242
11.5 | 1.3896 | 0.01273 | 0.0098 | 109.1595
12 | 1.4323 | 0.01364 | 0.0139 | 105.0073
12.5 | 1.4721 | 0.01466 | 0.0183 | 100.4161
13 | 1.5076 | 0.01585 | 0.0233 | 95.1167
13.5 | 1.5394 | 0.01719 | 0.0288 | 89.5521
14 | 1.5662 | 0.01861 | 0.0348 | 84.1591
14.5 | 1.5835 | 0.02007 | 0.0421 | 78.8989
15 | 1.5873 | 0.02161 | 0.051 | 73.4521
15.5 | 1.59 | 0.02394 | 0.0579 | 66.416
16 | 1.59 | 0.02719 | 0.0623 | 58.4774
16.5 | 1.5726 | 0.03347 | 0.0621 | 46.9854
17 | 1.5124 | 0.04872 | 0.0513 | 31.0427
17.5 | 1.3223 | 0.081 | 0.0307 | 16.3247
18 | 1.2167 | 0.1024 | 0.0178 | 11.8818
18.5 | 1.1486 | 0.1201 | 0.0074 | 9.5637
19 | 1.1066 | 0.13443 | -0.0009 | 8.2318
19.5 | 1.0754 | 0.14758 | -0.0086 | 7.2869
20 | 1.053 | 0.15969 | -0.0159 | 6.594

## 67. Re 3M Mach 0.50 (1)
BIGFOIL.COM POLAR EXPORT
e472
EPPLER 472 |  |  |  | Cl Max: | 1.104 | at alpha= | 20 | deg
JavaFoil+Calcfoil stall+Eppler ext transition |  |  |  | L/D Max: | 160.838 | at alpha= | 7 | deg
Re: | 3000000 |  |  | Cd Min: | 0.00525 | at alpha= | -5 | deg
Mach: | 0.5 |  |  | Cl=0 at alpha= | 0 | deg
|  |  |  | @ Cl=0.1, Cd= | 0.0060476
|  |  |  | @ Cl=0.4, Cd= | 0.0059735
|  |  |  | @ Cl=0.6, Cd= | 0.0054879
alpha (deg) | Cl | Cd | Cm | Cl/Cd
-20 | -1.104 | 0.17045 | 0 | -6.479
-19.5 | -1.075 | 0.16565 | 0 | -6.49
-19 | -1.047 | 0.15889 | 0 | -6.589
-18.5 | -1.02 | 0.15737 | 0 | -6.482
-18 | -0.993 | 0.1534 | 0 | -6.474
-17.5 | -0.966 | 0.14799 | 0 | -6.527
-17 | -0.942 | 0.14882 | 0 | -6.329
-16.5 | -0.914 | 0.14247 | 0 | -6.417
-16 | -0.886 | 0.13161 | 0 | -6.731
-15.5 | -0.855 | 0.12962 | 0 | -6.599
-15 | -0.828 | 0.12564 | 0 | -6.588
-14.5 | -0.8 | 0.11995 | 0 | -6.673
-14 | -0.777 | 0.11899 | 0 | -6.532
-13.5 | -0.747 | 0.11172 | 0 | -6.686
-13 | -0.716 | 0.10674 | 0 | -6.712
-12.5 | -0.694 | 0.10837 | 0 | -6.407
-12 | -0.664 | 0.10044 | 0 | -6.609
-11.5 | -0.64 | 0.09852 | 0 | -6.497
-11 | -0.618 | 0.083 | 0 | -7.451
-10.5 | -0.595 | 0.07463 | 0 | -7.97
-10 | -0.922 | 0.04933 | 0 | -18.698
-9.5 | -0.983 | 0.03592 | 0 | -27.376
-9 | -1.035 | 0.02082 | 0 | -49.704
-8.5 | -1.066 | 0.01346 | 0 | -79.16
-8 | -1.033 | 0.01175 | 0 | -87.859
-7.5 | -0.983 | 0.01049 | 0 | -93.701
-7 | -0.928 | 0.0058 | 0 | -160.085
-6.5 | -0.87 | 0.00543 | 0 | -160.187
-6 | -0.808 | 0.00584 | 0 | -138.327
-5.5 | -0.745 | 0.00551 | 0 | -135.342
-5 | -0.681 | 0.00525 | 0 | -129.511
-4.5 | -0.615 | 0.00545 | 0 | -112.791
-4 | -0.548 | 0.00555 | 0 | -98.87
-3.5 | -0.481 | 0.00571 | 0 | -84.282
-3 | -0.413 | 0.00592 | 0 | -69.858
-2.5 | -0.345 | 0.0062 | 0 | -55.687
-2 | -0.277 | 0.00641 | 0 | -43.125
-1.5 | -0.208 | 0.00647 | 0 | -32.104
-1 | -0.139 | 0.00651 | 0 | -21.281
-0.5 | -0.069 | 0.00568 | 0 | -12.207
0 | 0 | 0.00568 | 0 | 0
0.5 | 0.069 | 0.00568 | 0 | 12.207
1 | 0.139 | 0.00651 | 0 | 21.281
1.5 | 0.208 | 0.00647 | 0 | 32.104
2 | 0.277 | 0.00641 | 0 | 43.125
2.5 | 0.345 | 0.0062 | 0 | 55.687
3 | 0.413 | 0.00592 | 0 | 69.858
3.5 | 0.481 | 0.00571 | 0 | 84.282
4 | 0.548 | 0.00555 | 0 | 98.87
4.5 | 0.615 | 0.00547 | 0 | 112.49
5 | 0.681 | 0.00525 | 0 | 129.511
5.5 | 0.745 | 0.00551 | 0 | 135.342
6 | 0.808 | 0.00584 | 0 | 138.327
6.5 | 0.87 | 0.00543 | 0 | 160.187
7 | 0.928 | 0.00577 | 0 | 160.838
7.5 | 0.983 | 0.01058 | 0 | 92.87
8 | 1.033 | 0.01175 | 0 | 87.859
8.5 | 1.066 | 0.01346 | 0 | 79.16
9 | 1.035 | 0.02082 | 0 | 49.704
9.5 | 0.985 | 0.03543 | 0 | 27.8
10 | 0.923 | 0.04889 | 0 | 18.887
10.5 | 0.595 | 0.07397 | 0 | 8.042
11 | 0.618 | 0.084 | 0 | 7.358
11.5 | 0.64 | 0.09852 | 0 | 6.497
12 | 0.664 | 0.09989 | 0 | 6.65
12.5 | 0.695 | 0.10751 | 0 | 6.463
13 | 0.716 | 0.10844 | 0 | 6.607
13.5 | 0.746 | 0.11449 | 0 | 6.516
14 | 0.777 | 0.11947 | 0 | 6.504
14.5 | 0.8 | 0.12471 | 0 | 6.418
15 | 0.828 | 0.12867 | 0 | 6.434
15.5 | 0.855 | 0.12716 | 0 | 6.727
16 | 0.886 | 0.13473 | 0 | 6.574
16.5 | 0.914 | 0.14334 | 0 | 6.377
17 | 0.942 | 0.15052 | 0 | 6.257
17.5 | 0.966 | 0.147 | 0 | 6.572
18 | 0.993 | 0.15335 | 0 | 6.476
18.5 | 1.02 | 0.15508 | 0 | 6.576
19 | 1.047 | 0.1622 | 0 | 6.455
19.5 | 1.075 | 0.16444 | 0 | 6.54
20 | 1.104 | 0.16739 | 0 | 6.598

## 68. Re 3M Mach 0.50 (2)
BIGFOIL.COM POLAR EXPORT
e472
EPPLER 472 |  |  |  | Cl Max: | 1.4646 | at alpha= | 10 | deg
XFOIL ncrit=9 |  |  |  | L/D Max: | 114.565 | at alpha= | 8 | deg
Re: | 3000000 |  |  | Cd Min: | 0.01478 | at alpha= | 10 | deg
Mach: | 0.5 |  |  | Cl=0 at alpha= | -99 | deg
|  |  |  | @ Cl=0.1, Cd= | 0.0076653
|  |  |  | @ Cl=0.4, Cd= | 0.0076456
|  |  |  | @ Cl=0.6, Cd= | 0.0071778
alpha (deg) | Cl | Cd | Cm | Cl/Cd
0 | 0 | 0.00769 | 0 | 0
0.5 | 0.0655 | 0.00766 | 0.0015 | 8.5509
1 | 0.1308 | 0.00767 | 0.0031 | 17.0535
1.5 | 0.1962 | 0.00769 | 0.0047 | 25.5137
2 | 0.2612 | 0.00769 | 0.0065 | 33.9662
2.5 | 0.3258 | 0.00767 | 0.0084 | 42.4772
3 | 0.3899 | 0.00766 | 0.0105 | 50.9008
3.5 | 0.4532 | 0.00757 | 0.0128 | 59.8679
4 | 0.5148 | 0.00749 | 0.0157 | 68.7316
4.5 | 0.5743 | 0.00733 | 0.0191 | 78.3492
5 | 0.6351 | 0.00697 | 0.0228 | 91.1191
5.5 | 0.7366 | 0.0075 | 0.0187 | 98.2133
6.5 | 0.9019 | 0.0085 | 0.0192 | 106.1059
7 | 1.0007 | 0.00917 | 0.0172 | 109.1276
7.5 | 1.1058 | 0.00983 | 0.0147 | 112.4924
8 | 1.2121 | 0.01058 | 0.0127 | 114.5652
8.5 | 1.2958 | 0.01142 | 0.0152 | 113.4676
9 | 1.3552 | 0.01234 | 0.0221 | 109.8217
9.5 | 1.4127 | 0.01341 | 0.0296 | 105.3468
10 | 1.4646 | 0.01478 | 0.038 | 99.0934

## 69. Re 4M Mach 0.00 (1)
BIGFOIL.COM POLAR EXPORT
e472
EPPLER 472 |  |  |  | Cl Max: | 1.286 | at alpha= | 12.5 | deg
JavaFoil+Calcfoil stall+Eppler ext transition |  |  |  | L/D Max: | 184.113 | at alpha= | 9.5 | deg
Re: | 4000000 |  |  | Cd Min: | 0.005 | at alpha= | -5.5 | deg
Mach: | 0 |  |  | Cl=0 at alpha= | 0 | deg
|  |  |  | @ Cl=0.1, Cd= | 0.0068967
|  |  |  | @ Cl=0.4, Cd= | 0.0064986
|  |  |  | @ Cl=0.6, Cd= | 0.0051024
alpha (deg) | Cl | Cd | Cm | Cl/Cd
-17.5 | -1.226 | 0.09375 | 0 | -13.081
-17 | -1.238 | 0.08744 | 0 | -14.156
-16.5 | -1.247 | 0.08072 | 0 | -15.455
-16 | -1.254 | 0.07466 | 0 | -16.792
-15.5 | -1.255 | 0.06786 | 0 | -18.493
-15 | -1.252 | 0.0609 | 0 | -20.559
-14.5 | -1.249 | 0.0535 | 0 | -23.338
-14 | -1.245 | 0.04567 | 0 | -27.269
-13.5 | -1.269 | 0.0298 | 0 | -42.594
-13 | -1.28 | 0.02133 | 0 | -59.999
-12.5 | -1.286 | 0.01589 | 0 | -80.914
-12 | -1.28 | 0.01331 | 0 | -96.154
-11.5 | -1.25 | 0.01227 | 0 | -101.888
-11 | -1.214 | 0.01134 | 0 | -107.024
-10.5 | -1.174 | 0.01054 | 0 | -111.358
-10 | -1.131 | 0.0062 | 0 | -182.338
-9.5 | -1.086 | 0.0059 | 0 | -184.113
-9 | -1.038 | 0.0064 | 0 | -162.265
-8.5 | -0.987 | 0.0061 | 0 | -161.901
-8 | -0.934 | 0.00582 | 0 | -160.416
-7.5 | -0.88 | 0.00558 | 0 | -157.677
-7 | -0.824 | 0.0053 | 0 | -155.436
-6.5 | -0.768 | 0.00513 | 0 | -149.689
-6 | -0.711 | 0.00506 | 0 | -140.668
-5.5 | -0.654 | 0.005 | 0 | -130.82
-5 | -0.596 | 0.00511 | 0 | -116.474
-4.5 | -0.537 | 0.00633 | 0 | -84.79
-4 | -0.478 | 0.00636 | 0 | -75.196
-3.5 | -0.419 | 0.00646 | 0 | -64.822
-3 | -0.36 | 0.00658 | 0 | -54.631
-2.5 | -0.3 | 0.00674 | 0 | -44.536
-2 | -0.24 | 0.00689 | 0 | -34.854
-1.5 | -0.18 | 0.0069 | 0 | -26.137
-1 | -0.12 | 0.00689 | 0 | -17.452
-0.5 | -0.06 | 0.00691 | 0 | -8.703
0 | 0 | 0.00691 | 0 | 0
0.5 | 0.06 | 0.00691 | 0 | 8.708
1 | 0.12 | 0.00689 | 0 | 17.462
1.5 | 0.18 | 0.0069 | 0 | 26.152
2 | 0.24 | 0.00689 | 0 | 34.874
2.5 | 0.3 | 0.00674 | 0 | 44.563
3 | 0.36 | 0.00658 | 0 | 54.664
3.5 | 0.419 | 0.00646 | 0 | 64.867
4 | 0.478 | 0.00636 | 0 | 75.25
4.5 | 0.537 | 0.00633 | 0 | 84.851
5 | 0.596 | 0.00511 | 0 | 116.474
5.5 | 0.654 | 0.005 | 0 | 130.82
6 | 0.711 | 0.00506 | 0 | 140.668
6.5 | 0.768 | 0.00513 | 0 | 149.689
7 | 0.824 | 0.0053 | 0 | 155.436
7.5 | 0.88 | 0.00558 | 0 | 157.677
8 | 0.934 | 0.00582 | 0 | 160.416
8.5 | 0.987 | 0.0061 | 0 | 161.901
9 | 1.038 | 0.0064 | 0 | 162.265
9.5 | 1.086 | 0.0059 | 0 | 184.113
10 | 1.131 | 0.0062 | 0 | 182.338
10.5 | 1.174 | 0.01054 | 0 | 111.358
11 | 1.214 | 0.01134 | 0 | 107.024
11.5 | 1.25 | 0.01227 | 0 | 101.888
12 | 1.28 | 0.01331 | 0 | 96.154
12.5 | 1.286 | 0.01589 | 0 | 80.914
13 | 1.28 | 0.02133 | 0 | 59.999
13.5 | 1.269 | 0.0298 | 0 | 42.594
14 | 1.245 | 0.04567 | 0 | 27.269
14.5 | 1.249 | 0.0535 | 0 | 23.338
15 | 1.252 | 0.0609 | 0 | 20.559
15.5 | 1.255 | 0.06786 | 0 | 18.493
16 | 1.254 | 0.07466 | 0 | 16.792
16.5 | 1.247 | 0.08072 | 0 | 15.455
17 | 1.238 | 0.08744 | 0 | 14.156
17.5 | 1.226 | 0.09375 | 0 | 13.081

## 70. Re 4M Mach 0.00 (2)
BIGFOIL.COM POLAR EXPORT
e472
EPPLER 472 |  |  |  | Cl Max: | 1.7009 | at alpha= | 18.5 | deg
XFOIL ncrit=9 |  |  |  | L/D Max: | 129.033 | at alpha= | 10 | deg
Re: | 4000000 |  |  | Cd Min: | 0.06642 | at alpha= | -20 | deg
Mach: | 0 |  |  | Cl=0 at alpha= | 0 | deg
|  |  |  | @ Cl=0.1, Cd= | 0.0069338
|  |  |  | @ Cl=0.4, Cd= | 0.0066484
|  |  |  | @ Cl=0.6, Cd= | 0.0061108
alpha (deg) | Cl | Cd | Cm | Cl/Cd
-20 | -1.5507 | 0.06642 | -0.036 | -23.3469
-19.5 | -1.6602 | 0.04356 | -0.0498 | -38.1129
-19 | -1.6919 | 0.03352 | -0.055 | -50.4743
-18.5 | -1.6994 | 0.02827 | -0.0553 | -60.1132
-18 | -1.6958 | 0.02508 | -0.0529 | -67.6156
-17.5 | -1.6887 | 0.02275 | -0.0489 | -74.2286
-17 | -1.678 | 0.02101 | -0.0437 | -79.8667
-16.5 | -1.6663 | 0.01974 | -0.0374 | -84.4124
-16 | -1.6547 | 0.01873 | -0.0302 | -88.3449
-15.5 | -1.6323 | 0.01758 | -0.0249 | -92.8498
-15 | -1.6024 | 0.01663 | -0.0207 | -96.356
-14.5 | -1.5706 | 0.01563 | -0.0167 | -100.4862
-14 | -1.5366 | 0.01467 | -0.013 | -104.7444
-13.5 | -1.501 | 0.01378 | -0.0094 | -108.926
-13 | -1.463 | 0.01296 | -0.0061 | -112.8858
-12.5 | -1.423 | 0.01218 | -0.0031 | -116.8309
-12 | -1.3805 | 0.01154 | -0.0005 | -119.6274
-11.5 | -1.3377 | 0.01093 | 0.0022 | -122.3879
-11 | -1.2939 | 0.01036 | 0.0047 | -124.8938
-10.5 | -1.2495 | 0.00979 | 0.0072 | -127.6302
-10 | -1.2013 | 0.0093 | 0.0089 | -129.172
-9.5 | -1.1411 | 0.00891 | 0.0082 | -128.0696
-9 | -1.0771 | 0.0085 | 0.0066 | -126.7176
-8.5 | -1.0039 | 0.0081 | 0.0032 | -123.9383
-8 | -0.9243 | 0.00771 | -0.0017 | -119.8833
-7.5 | -0.8582 | 0.00738 | -0.0035 | -116.2873
-7 | -0.7833 | 0.00696 | -0.0072 | -112.5431
-6.5 | -0.707 | 0.00661 | -0.0112 | -106.9592
-6 | -0.6468 | 0.00634 | -0.0117 | -102.0189
-5.5 | -0.5897 | 0.00606 | -0.0114 | -97.3102
-5 | -0.531 | 0.00621 | -0.0113 | -85.5072
-4.5 | -0.4842 | 0.00644 | -0.0089 | -75.1863
-4 | -0.433 | 0.00656 | -0.0074 | -66.0061
-3.5 | -0.3809 | 0.0067 | -0.0061 | -56.8507
-3 | -0.3278 | 0.00676 | -0.005 | -48.4911
-2.5 | -0.2739 | 0.00686 | -0.0041 | -39.9271
-2 | -0.2199 | 0.00687 | -0.0031 | -32.0087
-1.5 | -0.1649 | 0.00692 | -0.0023 | -23.8295
-1 | -0.1104 | 0.00693 | -0.0015 | -15.9307
-0.5 | -0.0551 | 0.00695 | -0.0008 | -7.9281
0 | 0 | 0.00696 | 0 | 0
0.5 | 0.0551 | 0.00695 | 0.0008 | 7.9281
1 | 0.1104 | 0.00693 | 0.0015 | 15.9307
1.5 | 0.1649 | 0.00692 | 0.0024 | 23.8295
2 | 0.2199 | 0.00687 | 0.0031 | 32.0087
2.5 | 0.2738 | 0.00685 | 0.0041 | 39.9708
3 | 0.3278 | 0.00676 | 0.005 | 48.4911
3.5 | 0.3808 | 0.0067 | 0.0061 | 56.8358
4 | 0.4329 | 0.00656 | 0.0074 | 65.9909
4.5 | 0.4841 | 0.00644 | 0.0089 | 75.1708
5 | 0.531 | 0.00622 | 0.0113 | 85.3698
5.5 | 0.5895 | 0.00606 | 0.0114 | 97.2772
6 | 0.6474 | 0.00634 | 0.0115 | 102.1136
6.5 | 0.7077 | 0.00661 | 0.0111 | 107.0651
7 | 0.7839 | 0.00696 | 0.0071 | 112.6293
7.5 | 0.8576 | 0.00737 | 0.0036 | 116.3636
8 | 0.9244 | 0.00772 | 0.0017 | 119.7409
8.5 | 1.004 | 0.0081 | -0.0032 | 123.9506
9 | 1.0771 | 0.0085 | -0.0066 | 126.7176
9.5 | 1.1414 | 0.0089 | -0.0082 | 128.2472
10 | 1.2013 | 0.00931 | -0.0089 | 129.0333
10.5 | 1.2495 | 0.00979 | -0.0072 | 127.6302
11 | 1.2939 | 0.01036 | -0.0047 | 124.8938
11.5 | 1.3378 | 0.01091 | -0.0022 | 122.6214
12 | 1.3809 | 0.01151 | 0.0004 | 119.9739
12.5 | 1.423 | 0.01218 | 0.0031 | 116.8309
13 | 1.4629 | 0.01296 | 0.0061 | 112.8781
13.5 | 1.501 | 0.01378 | 0.0094 | 108.926
14 | 1.5364 | 0.01468 | 0.013 | 104.6594
14.5 | 1.5706 | 0.01562 | 0.0167 | 100.5506
15 | 1.6029 | 0.0166 | 0.0206 | 96.5602
15.5 | 1.6323 | 0.01757 | 0.0249 | 92.9027
16 | 1.6546 | 0.01874 | 0.0302 | 88.2924
16.5 | 1.6672 | 0.01972 | 0.0373 | 84.5436
17 | 1.6791 | 0.02099 | 0.0436 | 79.9952
17.5 | 1.6874 | 0.02286 | 0.0489 | 73.8145
18 | 1.6969 | 0.02507 | 0.0528 | 67.6865
18.5 | 1.7009 | 0.02823 | 0.0551 | 60.2515
19 | 1.6931 | 0.03353 | 0.0548 | 50.4951
19.5 | 1.6601 | 0.04382 | 0.0493 | 37.8845
20 | 1.5535 | 0.06633 | 0.0357 | 23.4208

## 71. Re 4M Mach 0.10 (1)
BIGFOIL.COM POLAR EXPORT
e472
EPPLER 472 |  |  |  | Cl Max: | 1.276 | at alpha= | 12 | deg
JavaFoil+Calcfoil stall+Eppler ext transition |  |  |  | L/D Max: | 183.35 | at alpha= | 9.5 | deg
Re: | 4000000 |  |  | Cd Min: | 0.00503 | at alpha= | -5.5 | deg
Mach: | 0.1 |  |  | Cl=0 at alpha= | 0 | deg
|  |  |  | @ Cl=0.1, Cd= | 0.0069295
|  |  |  | @ Cl=0.4, Cd= | 0.0065027
|  |  |  | @ Cl=0.6, Cd= | 0.0051086
alpha (deg) | Cl | Cd | Cm | Cl/Cd
-17 | -1.215 | 0.09062 | 0 | -13.41
-16.5 | -1.228 | 0.08385 | 0 | -14.642
-16 | -1.237 | 0.07722 | 0 | -16.025
-15.5 | -1.241 | 0.07011 | 0 | -17.705
-15 | -1.24 | 0.0634 | 0 | -19.551
-14.5 | -1.236 | 0.05669 | 0 | -21.8
-14 | -1.233 | 0.04901 | 0 | -25.158
-13.5 | -1.255 | 0.03303 | 0 | -37.997
-13 | -1.265 | 0.02387 | 0 | -53.026
-12.5 | -1.275 | 0.01722 | 0 | -74.066
-12 | -1.276 | 0.01376 | 0 | -92.711
-11.5 | -1.251 | 0.01252 | 0 | -99.876
-11 | -1.216 | 0.01154 | 0 | -105.413
-10.5 | -1.177 | 0.01071 | 0 | -109.856
-10 | -1.135 | 0.00625 | 0 | -181.531
-9.5 | -1.089 | 0.00594 | 0 | -183.35
-9 | -1.042 | 0.00645 | 0 | -161.604
-8.5 | -0.991 | 0.00614 | 0 | -161.305
-8 | -0.938 | 0.00586 | 0 | -160.099
-7.5 | -0.884 | 0.00562 | 0 | -157.155
-7 | -0.828 | 0.00533 | 0 | -155.207
-6.5 | -0.772 | 0.00513 | 0 | -150.341
-6 | -0.714 | 0.00508 | 0 | -140.562
-5.5 | -0.657 | 0.00503 | 0 | -130.633
-5 | -0.598 | 0.00511 | 0 | -117.054
-4.5 | -0.54 | 0.00635 | 0 | -85.023
-4 | -0.481 | 0.00636 | 0 | -75.587
-3.5 | -0.421 | 0.00646 | 0 | -65.19
-3 | -0.361 | 0.00658 | 0 | -54.952
-2.5 | -0.301 | 0.00675 | 0 | -44.649
-2 | -0.241 | 0.00692 | 0 | -34.911
-1.5 | -0.181 | 0.00695 | 0 | -26.074
-1 | -0.121 | 0.00694 | 0 | -17.408
-0.5 | -0.06 | 0.00691 | 0 | -8.758
0 | 0 | 0.0069 | 0 | 0
0.5 | 0.061 | 0.00691 | 0 | 8.764
1 | 0.121 | 0.00694 | 0 | 17.418
1.5 | 0.181 | 0.00695 | 0 | 26.09
2 | 0.242 | 0.00692 | 0 | 34.932
2.5 | 0.302 | 0.00675 | 0 | 44.676
3 | 0.362 | 0.00658 | 0 | 54.986
3.5 | 0.421 | 0.00646 | 0 | 65.237
4 | 0.481 | 0.00636 | 0 | 75.641
4.5 | 0.54 | 0.00635 | 0 | 85.085
5 | 0.599 | 0.00511 | 0 | 117.153
5.5 | 0.657 | 0.00503 | 0 | 130.633
6 | 0.714 | 0.00508 | 0 | 140.562
6.5 | 0.772 | 0.00513 | 0 | 150.341
7 | 0.828 | 0.00533 | 0 | 155.207
7.5 | 0.884 | 0.00562 | 0 | 157.155
8 | 0.938 | 0.00586 | 0 | 160.099
8.5 | 0.991 | 0.00614 | 0 | 161.305
9 | 1.042 | 0.00645 | 0 | 161.604
9.5 | 1.089 | 0.00594 | 0 | 183.35
10 | 1.135 | 0.00625 | 0 | 181.531
10.5 | 1.177 | 0.01071 | 0 | 109.856
11 | 1.216 | 0.01154 | 0 | 105.413
11.5 | 1.251 | 0.01252 | 0 | 99.876
12 | 1.276 | 0.01376 | 0 | 92.711
12.5 | 1.275 | 0.01722 | 0 | 74.066
13 | 1.265 | 0.02387 | 0 | 53.026
13.5 | 1.255 | 0.03303 | 0 | 37.997
14 | 1.233 | 0.04901 | 0 | 25.158
14.5 | 1.236 | 0.05669 | 0 | 21.8
15 | 1.24 | 0.0634 | 0 | 19.551
15.5 | 1.241 | 0.07011 | 0 | 17.705
16 | 1.237 | 0.07722 | 0 | 16.025
16.5 | 1.228 | 0.08385 | 0 | 14.642
17 | 1.215 | 0.09062 | 0 | 13.41

## 72. Re 4M Mach 0.10 (2)
BIGFOIL.COM POLAR EXPORT
e472
EPPLER 472 |  |  |  | Cl Max: | 1.6881 | at alpha= | 18 | deg
XFOIL ncrit=9 |  |  |  | L/D Max: | 128.252 | at alpha= | 10 | deg
Re: | 4000000 |  |  | Cd Min: | 0.1049 | at alpha= | 20 | deg
Mach: | 0.1 |  |  | Cl=0 at alpha= | 0 | deg
|  |  |  | @ Cl=0.1, Cd= | 0.006944
|  |  |  | @ Cl=0.4, Cd= | 0.0066753
|  |  |  | @ Cl=0.6, Cd= | 0.0061204
alpha (deg) | Cl | Cd | Cm | Cl/Cd
-20 | -1.3144 | 0.10435 | -0.0149 | -12.5961
-19.5 | -1.5594 | 0.06163 | -0.0398 | -25.3026
-19 | -1.6545 | 0.04097 | -0.0527 | -40.3832
-18.5 | -1.6804 | 0.03202 | -0.057 | -52.4797
-18 | -1.6861 | 0.02722 | -0.0564 | -61.9434
-17.5 | -1.6809 | 0.02431 | -0.0534 | -69.1444
-17 | -1.6727 | 0.02216 | -0.0488 | -75.4829
-16.5 | -1.6631 | 0.0205 | -0.0428 | -81.1268
-16 | -1.6548 | 0.01935 | -0.0352 | -85.5194
-15.5 | -1.6368 | 0.01821 | -0.0289 | -89.8847
-15 | -1.6102 | 0.01713 | -0.024 | -93.9988
-14.5 | -1.5793 | 0.01608 | -0.0196 | -98.2152
-14 | -1.5453 | 0.01509 | -0.0157 | -102.4056
-13.5 | -1.5099 | 0.01416 | -0.0118 | -106.6314
-13 | -1.4724 | 0.01329 | -0.0083 | -110.7901
-12.5 | -1.4327 | 0.01245 | -0.005 | -115.0763
-12 | -1.39 | 0.01179 | -0.0022 | -117.8965
-11.5 | -1.3472 | 0.01111 | 0.0007 | -121.2601
-11 | -1.3037 | 0.01048 | 0.0035 | -124.3989
-10.5 | -1.2588 | 0.00991 | 0.0061 | -127.0232
-10 | -1.2107 | 0.00942 | 0.0081 | -128.5244
-9.5 | -1.15 | 0.00901 | 0.0075 | -127.636
-9 | -1.0856 | 0.00856 | 0.0061 | -126.8224
-8.5 | -1.0119 | 0.00816 | 0.0027 | -124.0074
-8 | -0.9314 | 0.00777 | -0.0021 | -119.8713
-7.5 | -0.8643 | 0.00743 | -0.0039 | -116.3257
-7 | -0.7889 | 0.00699 | -0.0076 | -112.8612
-6.5 | -0.7118 | 0.00665 | -0.0116 | -107.0376
-6 | -0.6515 | 0.00636 | -0.0119 | -102.4371
-5.5 | -0.5935 | 0.00609 | -0.0117 | -97.4548
-5 | -0.5346 | 0.00623 | -0.0116 | -85.8106
-4.5 | -0.4873 | 0.00647 | -0.0091 | -75.3168
-4 | -0.4358 | 0.00658 | -0.0076 | -66.231
-3.5 | -0.3833 | 0.00673 | -0.0063 | -56.9539
-3 | -0.3299 | 0.00678 | -0.0051 | -48.6578
-2.5 | -0.2756 | 0.00687 | -0.0042 | -40.1164
-2 | -0.2213 | 0.00689 | -0.0032 | -32.119
-1.5 | -0.166 | 0.00694 | -0.0024 | -23.9193
-1 | -0.1111 | 0.00694 | -0.0015 | -16.0086
-0.5 | -0.0554 | 0.00696 | -0.0008 | -7.9598
0 | 0 | 0.00696 | 0 | 0
0.5 | 0.0554 | 0.00696 | 0.0008 | 7.9598
1 | 0.111 | 0.00694 | 0.0015 | 15.9942
1.5 | 0.1659 | 0.00694 | 0.0024 | 23.9049
2 | 0.2213 | 0.00689 | 0.0032 | 32.119
2.5 | 0.2756 | 0.00687 | 0.0042 | 40.1164
3 | 0.3299 | 0.00678 | 0.0051 | 48.6578
3.5 | 0.3832 | 0.00672 | 0.0063 | 57.0238
4 | 0.4358 | 0.00658 | 0.0076 | 66.231
4.5 | 0.4872 | 0.00647 | 0.0091 | 75.3014
5 | 0.5346 | 0.00624 | 0.0115 | 85.6731
5.5 | 0.5934 | 0.00609 | 0.0117 | 97.4384
6 | 0.652 | 0.00636 | 0.0118 | 102.5157
6.5 | 0.7124 | 0.00665 | 0.0115 | 107.1278
7 | 0.7895 | 0.007 | 0.0075 | 112.7857
7.5 | 0.8638 | 0.00742 | 0.004 | 116.4151
8 | 0.9314 | 0.00778 | 0.0021 | 119.7172
8.5 | 1.0119 | 0.00816 | -0.0027 | 124.0074
9 | 1.0856 | 0.00856 | -0.0061 | 126.8224
9.5 | 1.1502 | 0.009 | -0.0075 | 127.8
10 | 1.2107 | 0.00944 | -0.0081 | 128.2521
10.5 | 1.2588 | 0.0099 | -0.0061 | 127.1515
11 | 1.3037 | 0.01047 | -0.0035 | 124.5177
11.5 | 1.3473 | 0.0111 | -0.0007 | 121.3784
12 | 1.3904 | 0.01175 | 0.0021 | 118.3319
12.5 | 1.4328 | 0.01244 | 0.005 | 115.1768
13 | 1.4723 | 0.01329 | 0.0083 | 110.7825
13.5 | 1.5099 | 0.01416 | 0.0118 | 106.6314
14 | 1.5448 | 0.01513 | 0.0157 | 102.1018
14.5 | 1.5794 | 0.01607 | 0.0196 | 98.2825
15 | 1.6104 | 0.01712 | 0.0239 | 94.0654
15.5 | 1.6368 | 0.0182 | 0.0289 | 89.9341
16 | 1.6552 | 0.01935 | 0.0351 | 85.5401
16.5 | 1.6643 | 0.02047 | 0.0426 | 81.3043
17 | 1.674 | 0.02213 | 0.0486 | 75.6439
17.5 | 1.6821 | 0.02429 | 0.0533 | 69.2507
18 | 1.6881 | 0.02715 | 0.0563 | 62.1768
18.5 | 1.6821 | 0.03197 | 0.0568 | 52.615
19 | 1.6554 | 0.04105 | 0.0524 | 40.3264
19.5 | 1.5562 | 0.06241 | 0.0389 | 24.9351
20 | 1.3134 | 0.1049 | 0.0142 | 12.5205

## 73. Re 4M Mach 0.25 (1)
BIGFOIL.COM POLAR EXPORT
e472
EPPLER 472 |  |  |  | Cl Max: | 1.229 | at alpha= | 11.5 | deg
JavaFoil+Calcfoil stall+Eppler ext transition |  |  |  | L/D Max: | 180.436 | at alpha= | 9 | deg
Re: | 4000000 |  |  | Cd Min: | 0.00504 | at alpha= | -6 | deg
Mach: | 0.25 |  |  | Cl=0 at alpha= | 0 | deg
|  |  |  | @ Cl=0.1, Cd= | 0.0069806
|  |  |  | @ Cl=0.4, Cd= | 0.0061674
|  |  |  | @ Cl=0.6, Cd= | 0.0052233
alpha (deg) | Cl | Cd | Cm | Cl/Cd
-16.5 | -1.074 | 0.09968 | 0 | -10.778
-16 | -1.108 | 0.09302 | 0 | -11.914
-15.5 | -1.131 | 0.08575 | 0 | -13.189
-15 | -1.146 | 0.07834 | 0 | -14.624
-14.5 | -1.156 | 0.07064 | 0 | -16.37
-14 | -1.163 | 0.06361 | 0 | -18.279
-13.5 | -1.166 | 0.05616 | 0 | -20.768
-13 | -1.17 | 0.04751 | 0 | -24.626
-12.5 | -1.197 | 0.03119 | 0 | -38.377
-12 | -1.215 | 0.02136 | 0 | -56.896
-11.5 | -1.229 | 0.01527 | 0 | -80.465
-11 | -1.222 | 0.01291 | 0 | -94.667
-10.5 | -1.19 | 0.01173 | 0 | -101.436
-10 | -1.151 | 0.01084 | 0 | -106.241
-9.5 | -1.108 | 0.01012 | 0 | -109.503
-9 | -1.063 | 0.00589 | 0 | -180.436
-8.5 | -1.013 | 0.00634 | 0 | -159.801
-8 | -0.96 | 0.00603 | 0 | -159.12
-7.5 | -0.904 | 0.00579 | 0 | -156.102
-7 | -0.848 | 0.00549 | 0 | -154.597
-6.5 | -0.791 | 0.00524 | 0 | -150.835
-6 | -0.733 | 0.00504 | 0 | -145.229
-5.5 | -0.674 | 0.00512 | 0 | -131.662
-5 | -0.614 | 0.0052 | 0 | -118.149
-4.5 | -0.554 | 0.0053 | 0 | -104.502
-4 | -0.493 | 0.00539 | 0 | -91.475
-3.5 | -0.432 | 0.00555 | 0 | -77.92
-3 | -0.371 | 0.00671 | 0 | -55.337
-2.5 | -0.31 | 0.00682 | 0 | -45.373
-2 | -0.248 | 0.00698 | 0 | -35.545
-1.5 | -0.186 | 0.00702 | 0 | -26.523
-1 | -0.124 | 0.007 | 0 | -17.751
-0.5 | -0.062 | 0.00695 | 0 | -8.939
0 | 0 | 0.00695 | 0 | 0
0.5 | 0.062 | 0.00695 | 0 | 8.944
1 | 0.124 | 0.007 | 0 | 17.762
1.5 | 0.186 | 0.00702 | 0 | 26.539
2 | 0.248 | 0.00698 | 0 | 35.567
2.5 | 0.31 | 0.00682 | 0 | 45.404
3 | 0.371 | 0.00671 | 0 | 55.377
3.5 | 0.433 | 0.00555 | 0 | 77.977
4 | 0.493 | 0.00539 | 0 | 91.475
4.5 | 0.554 | 0.0053 | 0 | 104.502
5 | 0.614 | 0.0052 | 0 | 118.149
5.5 | 0.674 | 0.00512 | 0 | 131.662
6 | 0.733 | 0.00504 | 0 | 145.229
6.5 | 0.791 | 0.00524 | 0 | 150.835
7 | 0.848 | 0.00549 | 0 | 154.597
7.5 | 0.904 | 0.00579 | 0 | 156.102
8 | 0.96 | 0.00603 | 0 | 159.12
8.5 | 1.013 | 0.00634 | 0 | 159.801
9 | 1.063 | 0.00589 | 0 | 180.436
9.5 | 1.108 | 0.01012 | 0 | 109.503
10 | 1.151 | 0.01084 | 0 | 106.241
10.5 | 1.19 | 0.01173 | 0 | 101.436
11 | 1.222 | 0.01291 | 0 | 94.667
11.5 | 1.229 | 0.01527 | 0 | 80.465
12 | 1.215 | 0.02136 | 0 | 56.896
12.5 | 1.197 | 0.03119 | 0 | 38.377
13 | 1.17 | 0.04751 | 0 | 24.626
13.5 | 1.166 | 0.05616 | 0 | 20.768
14 | 1.163 | 0.06361 | 0 | 18.279
14.5 | 1.156 | 0.07064 | 0 | 16.37
15 | 1.146 | 0.07834 | 0 | 14.624
15.5 | 1.131 | 0.08575 | 0 | 13.189
16 | 1.108 | 0.09302 | 0 | 11.914
16.5 | 1.074 | 0.10067 | 0 | 10.666

## 74. Re 4M Mach 0.25 (2)
BIGFOIL.COM POLAR EXPORT
e472
EPPLER 472 |  |  |  | Cl Max: | 1.6291 | at alpha= | 16 | deg
XFOIL ncrit=9 |  |  |  | L/D Max: | 126.832 | at alpha= | 9.5 | deg
Re: | 4000000 |  |  | Cd Min: | 0.15449 | at alpha= | 20 | deg
Mach: | 0.25 |  |  | Cl=0 at alpha= | 0 | deg
|  |  |  | @ Cl=0.1, Cd= | 0.00702
|  |  |  | @ Cl=0.4, Cd= | 0.0068221
|  |  |  | @ Cl=0.6, Cd= | 0.0062717
alpha (deg) | Cl | Cd | Cm | Cl/Cd
-20 | -1.0811 | 0.15417 | 0.0119 | -7.0124
-19.5 | -1.1059 | 0.14201 | 0.0047 | -7.7875
-19 | -1.1505 | 0.12694 | -0.0043 | -9.0633
-18.5 | -1.2028 | 0.11143 | -0.0134 | -10.7942
-18 | -1.3086 | 0.08926 | -0.027 | -14.6605
-17.5 | -1.5096 | 0.05632 | -0.0476 | -26.804
-17 | -1.6001 | 0.03653 | -0.0617 | -43.8024
-16.5 | -1.6246 | 0.02856 | -0.0643 | -56.8838
-16 | -1.6279 | 0.02466 | -0.0612 | -66.0138
-15.5 | -1.6242 | 0.02214 | -0.0553 | -73.3604
-15 | -1.62 | 0.02032 | -0.0473 | -79.7244
-14.5 | -1.612 | 0.01907 | -0.0383 | -84.5307
-14 | -1.5879 | 0.01762 | -0.0319 | -90.1192
-13.5 | -1.5563 | 0.01637 | -0.0264 | -95.0703
-13 | -1.5223 | 0.01517 | -0.0211 | -100.3494
-12.5 | -1.4858 | 0.014 | -0.0162 | -106.1286
-12 | -1.4444 | 0.01303 | -0.0119 | -110.8519
-11.5 | -1.4009 | 0.01215 | -0.0079 | -115.3004
-11 | -1.3559 | 0.01137 | -0.0042 | -119.2524
-10.5 | -1.3094 | 0.01066 | -0.0006 | -122.833
-10 | -1.2616 | 0.01003 | 0.0026 | -125.7827
-9.5 | -1.2009 | 0.00949 | 0.0033 | -126.5437
-9 | -1.1332 | 0.00901 | 0.0026 | -125.7714
-8.5 | -1.0561 | 0.00858 | -0.0002 | -123.0886
-8 | -0.9707 | 0.00812 | -0.0048 | -119.5443
-7.5 | -0.8993 | 0.00764 | -0.0065 | -117.7094
-7 | -0.8196 | 0.00723 | -0.01 | -113.361
-6.5 | -0.7388 | 0.00684 | -0.0138 | -108.0117
-6 | -0.6772 | 0.00651 | -0.0136 | -104.0246
-5.5 | -0.6149 | 0.00624 | -0.0135 | -98.5417
-5 | -0.5541 | 0.00636 | -0.013 | -87.1226
-4.5 | -0.5045 | 0.00662 | -0.0104 | -76.2085
-4 | -0.4513 | 0.00669 | -0.0087 | -67.4589
-3.5 | -0.3968 | 0.00683 | -0.0072 | -58.0966
-3 | -0.3414 | 0.00689 | -0.0059 | -49.5501
-2.5 | -0.2853 | 0.00695 | -0.0047 | -41.0504
-2 | -0.2288 | 0.00698 | -0.0037 | -32.7794
-1.5 | -0.1719 | 0.007 | -0.0027 | -24.5571
-1 | -0.1147 | 0.00701 | -0.0018 | -16.3623
-0.5 | -0.0573 | 0.00702 | -0.0009 | -8.1624
0 | 0 | 0.00701 | 0 | 0
0.5 | 0.0573 | 0.00702 | 0.0009 | 8.1624
1 | 0.1147 | 0.00702 | 0.0018 | 16.339
1.5 | 0.1719 | 0.007 | 0.0027 | 24.5571
2 | 0.2288 | 0.00698 | 0.0037 | 32.7794
2.5 | 0.2852 | 0.00694 | 0.0048 | 41.0951
3 | 0.3414 | 0.00688 | 0.0059 | 49.6221
3.5 | 0.3967 | 0.00683 | 0.0072 | 58.082
4 | 0.4512 | 0.0067 | 0.0087 | 67.3433
4.5 | 0.5044 | 0.00662 | 0.0104 | 76.1934
5 | 0.5541 | 0.00637 | 0.013 | 86.9859
5.5 | 0.6148 | 0.00624 | 0.0135 | 98.5256
6 | 0.6778 | 0.0065 | 0.0135 | 104.2769
6.5 | 0.7395 | 0.00684 | 0.0137 | 108.114
7 | 0.8203 | 0.00723 | 0.0098 | 113.4578
7.5 | 0.8988 | 0.00764 | 0.0066 | 117.644
8 | 0.9708 | 0.00812 | 0.0048 | 119.5567
8.5 | 1.0562 | 0.00857 | 0.0002 | 123.2439
9 | 1.1332 | 0.00902 | -0.0026 | 125.6319
9.5 | 1.2011 | 0.00947 | -0.0033 | 126.8321
10 | 1.2614 | 0.01004 | -0.0026 | 125.6375
10.5 | 1.3094 | 0.01066 | 0.0006 | 122.833
11 | 1.3559 | 0.01136 | 0.0042 | 119.3574
11.5 | 1.4009 | 0.01214 | 0.0079 | 115.3954
12 | 1.4446 | 0.01301 | 0.0119 | 111.0377
12.5 | 1.4859 | 0.014 | 0.0162 | 106.1357
13 | 1.5222 | 0.01517 | 0.0211 | 100.3428
13.5 | 1.5565 | 0.01636 | 0.0264 | 95.1406
14 | 1.5878 | 0.01763 | 0.0319 | 90.0624
14.5 | 1.6121 | 0.01906 | 0.0383 | 84.5803
15 | 1.6209 | 0.0203 | 0.0472 | 79.8473
15.5 | 1.6249 | 0.02214 | 0.0552 | 73.3921
16 | 1.6291 | 0.02463 | 0.0611 | 66.1429
16.5 | 1.626 | 0.02853 | 0.0642 | 56.9926
17 | 1.6029 | 0.03633 | 0.0616 | 44.1206
17.5 | 1.5055 | 0.05712 | 0.0468 | 26.3568
18 | 1.3144 | 0.08875 | 0.0271 | 14.8101
18.5 | 1.2056 | 0.11135 | 0.0131 | 10.8271
19 | 1.1507 | 0.1273 | 0.0037 | 9.0393
19.5 | 1.1082 | 0.14206 | -0.005 | 7.8009
20 | 1.082 | 0.15449 | -0.0125 | 7.0037

## 75. Re 4M Mach 0.50 (1)
BIGFOIL.COM POLAR EXPORT
e472
EPPLER 472 |  |  |  | Cl Max: | 1.107 | at alpha= | 20 | deg
JavaFoil+Calcfoil stall+Eppler ext transition |  |  |  | L/D Max: | 169.246 | at alpha= | 7 | deg
Re: | 4000000 |  |  | Cd Min: | 0.00548 | at alpha= | 7 | deg
Mach: | 0.5 |  |  | Cl=0 at alpha= | 0 | deg
|  |  |  | @ Cl=0.1, Cd= | 0.0062756
|  |  |  | @ Cl=0.4, Cd= | 0.0059825
|  |  |  | @ Cl=0.6, Cd= | 0.0056082
alpha (deg) | Cl | Cd | Cm | Cl/Cd
-20 | -1.107 | 0.16158 | 0 | -6.849
-19.5 | -1.078 | 0.16082 | 0 | -6.704
-19 | -1.049 | 0.15273 | 0 | -6.865
-18.5 | -1.021 | 0.15142 | 0 | -6.741
-18 | -0.994 | 0.14447 | 0 | -6.878
-17.5 | -0.967 | 0.14052 | 0 | -6.879
-17 | -0.943 | 0.14477 | 0 | -6.516
-16.5 | -0.916 | 0.13342 | 0 | -6.863
-16 | -0.888 | 0.12569 | 0 | -7.064
-15.5 | -0.858 | 0.12412 | 0 | -6.912
-15 | -0.829 | 0.11913 | 0 | -6.955
-14.5 | -0.801 | 0.11618 | 0 | -6.897
-14 | -0.779 | 0.11373 | 0 | -6.852
-13.5 | -0.749 | 0.10803 | 0 | -6.937
-13 | -0.717 | 0.10316 | 0 | -6.949
-12.5 | -0.696 | 0.10328 | 0 | -6.743
-12 | -0.669 | 0.09456 | 0 | -7.071
-11.5 | -0.642 | 0.09436 | 0 | -6.809
-11 | -0.62 | 0.07946 | 0 | -7.805
-10.5 | -0.596 | 0.07183 | 0 | -8.295
-10 | -0.926 | 0.04698 | 0 | -19.718
-9.5 | -0.99 | 0.03331 | 0 | -29.732
-9 | -1.051 | 0.018 | 0 | -58.373
-8.5 | -1.072 | 0.01261 | 0 | -85.029
-8 | -1.034 | 0.01111 | 0 | -93.019
-7.5 | -0.983 | 0.01003 | 0 | -97.992
-7 | -0.928 | 0.00554 | 0 | -167.632
-6.5 | -0.87 | 0.00586 | 0 | -148.525
-6 | -0.808 | 0.00559 | 0 | -144.676
-5.5 | -0.745 | 0.0055 | 0 | -135.549
-5 | -0.681 | 0.00553 | 0 | -122.998
-4.5 | -0.615 | 0.00556 | 0 | -110.701
-4 | -0.549 | 0.00567 | 0 | -96.682
-3.5 | -0.481 | 0.00579 | 0 | -83.13
-3 | -0.413 | 0.00595 | 0 | -69.523
-2.5 | -0.345 | 0.00612 | 0 | -56.37
-2 | -0.277 | 0.00619 | 0 | -44.653
-1.5 | -0.208 | 0.00625 | 0 | -33.217
-1 | -0.139 | 0.00627 | 0 | -22.122
-0.5 | -0.069 | 0.00628 | 0 | -11.052
0 | 0 | 0.0055 | 0 | 0
0.5 | 0.069 | 0.00628 | 0 | 11.052
1 | 0.139 | 0.00627 | 0 | 22.122
1.5 | 0.208 | 0.00625 | 0 | 33.217
2 | 0.277 | 0.00619 | 0 | 44.653
2.5 | 0.345 | 0.00612 | 0 | 56.37
3 | 0.413 | 0.00595 | 0 | 69.523
3.5 | 0.481 | 0.00579 | 0 | 83.13
4 | 0.549 | 0.00567 | 0 | 96.682
4.5 | 0.615 | 0.00559 | 0 | 109.962
5 | 0.681 | 0.00553 | 0 | 122.998
5.5 | 0.745 | 0.0055 | 0 | 135.549
6 | 0.808 | 0.00559 | 0 | 144.676
6.5 | 0.87 | 0.00586 | 0 | 148.525
7 | 0.928 | 0.00548 | 0 | 169.246
7.5 | 0.983 | 0.01005 | 0 | 97.795
8 | 1.034 | 0.01111 | 0 | 93.019
8.5 | 1.072 | 0.01261 | 0 | 85.029
9 | 1.051 | 0.018 | 0 | 58.373
9.5 | 0.993 | 0.03274 | 0 | 30.318
10 | 0.927 | 0.04656 | 0 | 19.919
10.5 | 0.596 | 0.0718 | 0 | 8.302
11 | 0.62 | 0.07979 | 0 | 7.77
11.5 | 0.642 | 0.09436 | 0 | 6.809
12 | 0.669 | 0.09445 | 0 | 7.084
12.5 | 0.697 | 0.10201 | 0 | 6.829
13 | 0.717 | 0.10509 | 0 | 6.822
13.5 | 0.749 | 0.10862 | 0 | 6.894
14 | 0.779 | 0.11476 | 0 | 6.788
14.5 | 0.801 | 0.11639 | 0 | 6.883
15 | 0.829 | 0.12225 | 0 | 6.778
15.5 | 0.858 | 0.12368 | 0 | 6.936
16 | 0.888 | 0.12909 | 0 | 6.877
16.5 | 0.915 | 0.13736 | 0 | 6.663
17 | 0.943 | 0.14406 | 0 | 6.546
17.5 | 0.967 | 0.14005 | 0 | 6.903
18 | 0.994 | 0.14443 | 0 | 6.88
18.5 | 1.021 | 0.15095 | 0 | 6.763
19 | 1.049 | 0.15259 | 0 | 6.875
19.5 | 1.078 | 0.15595 | 0 | 6.914
20 | 1.107 | 0.16313 | 0 | 6.787

## 76. Re 4M Mach 0.50 (2)
BIGFOIL.COM POLAR EXPORT
e472
EPPLER 472 |  |  |  | Cl Max: | 1.5356 | at alpha= | 11 | deg
XFOIL ncrit=9 |  |  |  | L/D Max: | 120.823 | at alpha= | 8.5 | deg
Re: | 4000000 |  |  | Cd Min: | 0.14876 | at alpha= | -16.5 | deg
Mach: | 0.5 |  |  | Cl=0 at alpha= | 0 | deg
|  |  |  | @ Cl=0.1, Cd= | 0.0073
|  |  |  | @ Cl=0.4, Cd= | 0.0073329
|  |  |  | @ Cl=0.6, Cd= | 0.0072055
alpha (deg) | Cl | Cd | Cm | Cl/Cd
-16.5 | -0.9533 | 0.14876 | 0.0043 | -6.4083
-16 | -0.9668 | 0.13797 | -0.0022 | -7.0073
-15.5 | -0.9899 | 0.12626 | -0.0093 | -7.8402
-15 | -1.0174 | 0.11459 | -0.0164 | -8.8786
-14.5 | -1.0598 | 0.1017 | -0.0246 | -10.4208
-14 | -1.1139 | 0.08835 | -0.0336 | -12.6078
-13.5 | -1.2013 | 0.07268 | -0.0453 | -16.5286
-13 | -1.3107 | 0.05606 | -0.0585 | -23.3803
-12.5 | -1.4158 | 0.03853 | -0.0732 | -36.7454
-12 | -1.4737 | 0.02711 | -0.0811 | -54.36
-11.5 | -1.5199 | 0.02191 | -0.0723 | -69.3702
-10 | -1.4886 | 0.01376 | -0.0355 | -108.1831
-9.5 | -1.4342 | 0.01247 | -0.0271 | -115.012
-9 | -1.3697 | 0.01147 | -0.0204 | -119.4159
-8.5 | -1.2769 | 0.01057 | -0.0188 | -120.8042
-8 | -1.1677 | 0.00974 | -0.0207 | -119.8871
-7.5 | -1.0609 | 0.00904 | -0.0229 | -117.3562
-7 | -0.9655 | 0.00836 | -0.0238 | -115.4904
-6.5 | -0.8678 | 0.00774 | -0.0259 | -112.1189
-6 | -0.797 | 0.00731 | -0.0232 | -109.0287
-5.5 | -0.7068 | 0.00684 | -0.0247 | -103.3333
-5 | -0.644 | 0.00708 | -0.0212 | -90.9605
-4.5 | -0.5844 | 0.00725 | -0.0174 | -80.6069
-4 | -0.5221 | 0.00726 | -0.0145 | -71.9146
-3.5 | -0.4583 | 0.00736 | -0.0121 | -62.269
-3 | -0.394 | 0.00733 | -0.0098 | -53.7517
-2.5 | -0.3285 | 0.00736 | -0.008 | -44.6332
-2 | -0.2635 | 0.00732 | -0.0061 | -35.9973
-1.5 | -0.1976 | 0.00733 | -0.0045 | -26.9577
-0.5 | -0.0658 | 0.0073 | -0.0015 | -9.0137
0 | 0 | 0.00727 | 0 | 0
0.5 | 0.0658 | 0.0073 | 0.0015 | 9.0137
1 | 0.132 | 0.0073 | 0.0029 | 18.0822
2 | 0.2634 | 0.00732 | 0.0061 | 35.9836
2.5 | 0.3284 | 0.00736 | 0.008 | 44.6196
3 | 0.3939 | 0.00733 | 0.0099 | 53.7381
3.5 | 0.4582 | 0.00736 | 0.0121 | 62.2554
4 | 0.5221 | 0.00726 | 0.0145 | 71.9146
4.5 | 0.5844 | 0.00725 | 0.0174 | 80.6069
5 | 0.644 | 0.00708 | 0.0212 | 90.9605
5.5 | 0.7066 | 0.00684 | 0.0247 | 103.3041
6 | 0.7972 | 0.00731 | 0.0232 | 109.0561
6.5 | 0.8684 | 0.00774 | 0.0258 | 112.1964
7 | 0.9666 | 0.00836 | 0.0236 | 115.622
7.5 | 1.0606 | 0.00904 | 0.0229 | 117.323
8 | 1.1677 | 0.00974 | 0.0207 | 119.8871
8.5 | 1.2771 | 0.01057 | 0.0187 | 120.8231
9 | 1.3699 | 0.01147 | 0.0204 | 119.4333
9.5 | 1.4341 | 0.01247 | 0.0271 | 115.004
10 | 1.4886 | 0.01377 | 0.0355 | 108.1046
10.5 | 1.5032 | 0.01702 | 0.0477 | 88.3196
11 | 1.5356 | 0.0191 | 0.0584 | 80.3979
11.5 | 1.5089 | 0.0223 | 0.0728 | 67.6637
12 | 1.4617 | 0.02782 | 0.0806 | 52.5413
12.5 | 1.4147 | 0.03875 | 0.0728 | 36.5084
13 | 1.3118 | 0.05606 | 0.0584 | 23.3999
13.5 | 1.202 | 0.07274 | 0.0451 | 16.5246
14 | 1.1126 | 0.08864 | 0.0331 | 12.5519
14.5 | 1.0574 | 0.10218 | 0.0239 | 10.3484
15 | 1.0196 | 0.11452 | 0.0162 | 8.9032
15.5 | 0.9901 | 0.12648 | 0.0089 | 7.8281
16 | 0.9685 | 0.13802 | 0.0019 | 7.0171

## 77. Re 5M Mach 0.00 (1)
BIGFOIL.COM POLAR EXPORT
e472
EPPLER 472 |  |  |  | Cl Max: | 1.293 | at alpha= | 12.5 | deg
JavaFoil+Calcfoil stall+Eppler ext transition |  |  |  | L/D Max: | 189.254 | at alpha= | 10 | deg
Re: | 5000000 |  |  | Cd Min: | 0.00507 | at alpha= | -6 | deg
Mach: | 0 |  |  | Cl=0 at alpha= | 0 | deg
|  |  |  | @ Cl=0.1, Cd= | 0.0067233
|  |  |  | @ Cl=0.4, Cd= | 0.0065019
|  |  |  | @ Cl=0.6, Cd= | 0.0063131
alpha (deg) | Cl | Cd | Cm | Cl/Cd
-17.5 | -1.229 | 0.09115 | 0 | -13.483
-17 | -1.241 | 0.08438 | 0 | -14.712
-16.5 | -1.251 | 0.07799 | 0 | -16.043
-16 | -1.258 | 0.07144 | 0 | -17.615
-15.5 | -1.261 | 0.06423 | 0 | -19.636
-15 | -1.258 | 0.05755 | 0 | -21.86
-14.5 | -1.257 | 0.04974 | 0 | -25.265
-14 | -1.255 | 0.04174 | 0 | -30.072
-13.5 | -1.276 | 0.02773 | 0 | -46.025
-13 | -1.287 | 0.01978 | 0 | -65.084
-12.5 | -1.293 | 0.01499 | 0 | -86.268
-12 | -1.283 | 0.01282 | 0 | -100.055
-11.5 | -1.251 | 0.01189 | 0 | -105.183
-11 | -1.214 | 0.01099 | 0 | -110.444
-10.5 | -1.174 | 0.01022 | 0 | -114.855
-10 | -1.131 | 0.00598 | 0 | -189.254
-9.5 | -1.086 | 0.0065 | 0 | -166.928
-9 | -1.038 | 0.00617 | 0 | -168.098
-8.5 | -0.987 | 0.00589 | 0 | -167.542
-8 | -0.934 | 0.00561 | 0 | -166.59
-7.5 | -0.88 | 0.00538 | 0 | -163.524
-7 | -0.824 | 0.00515 | 0 | -160.176
-6.5 | -0.768 | 0.00508 | 0 | -151.152
-6 | -0.711 | 0.00507 | 0 | -140.289
-5.5 | -0.654 | 0.00514 | 0 | -127.201
-5 | -0.596 | 0.0064 | 0 | -93.089
-4.5 | -0.537 | 0.00644 | 0 | -83.38
-4 | -0.478 | 0.00642 | 0 | -74.495
-3.5 | -0.419 | 0.00646 | 0 | -64.877
-3 | -0.36 | 0.00659 | 0 | -54.538
-2.5 | -0.3 | 0.00668 | 0 | -44.938
-2 | -0.24 | 0.00675 | 0 | -35.599
-1.5 | -0.18 | 0.00677 | 0 | -26.616
-1 | -0.12 | 0.00673 | 0 | -17.884
-0.5 | -0.06 | 0.00671 | 0 | -8.966
0 | 0 | 0.00668 | 0 | 0
0.5 | 0.06 | 0.00671 | 0 | 8.971
1 | 0.12 | 0.00673 | 0 | 17.894
1.5 | 0.18 | 0.00677 | 0 | 26.632
2 | 0.24 | 0.00675 | 0 | 35.62
2.5 | 0.3 | 0.00668 | 0 | 44.965
3 | 0.36 | 0.00659 | 0 | 54.571
3.5 | 0.419 | 0.00646 | 0 | 64.917
4 | 0.478 | 0.00642 | 0 | 74.542
4.5 | 0.537 | 0.00644 | 0 | 83.44
5 | 0.596 | 0.0064 | 0 | 93.157
5.5 | 0.654 | 0.00514 | 0 | 127.201
6 | 0.711 | 0.00507 | 0 | 140.289
6.5 | 0.768 | 0.00508 | 0 | 151.152
7 | 0.824 | 0.00515 | 0 | 160.176
7.5 | 0.88 | 0.00538 | 0 | 163.524
8 | 0.934 | 0.00561 | 0 | 166.59
8.5 | 0.987 | 0.00589 | 0 | 167.542
9 | 1.038 | 0.00617 | 0 | 168.098
9.5 | 1.086 | 0.0065 | 0 | 166.928
10 | 1.131 | 0.00598 | 0 | 189.254
10.5 | 1.174 | 0.01022 | 0 | 114.855
11 | 1.214 | 0.01099 | 0 | 110.444
11.5 | 1.251 | 0.01189 | 0 | 105.183
12 | 1.283 | 0.01282 | 0 | 100.055
12.5 | 1.293 | 0.01499 | 0 | 86.268
13 | 1.287 | 0.01978 | 0 | 65.084
13.5 | 1.276 | 0.02773 | 0 | 46.025
14 | 1.255 | 0.04174 | 0 | 30.072
14.5 | 1.257 | 0.04974 | 0 | 25.265
15 | 1.258 | 0.05755 | 0 | 21.86
15.5 | 1.261 | 0.06423 | 0 | 19.636
16 | 1.258 | 0.07144 | 0 | 17.615
16.5 | 1.251 | 0.07799 | 0 | 16.043
17 | 1.241 | 0.08438 | 0 | 14.712
17.5 | 1.229 | 0.09115 | 0 | 13.483

## 78. Re 5M Mach 0.00 (2)
BIGFOIL.COM POLAR EXPORT
e472
EPPLER 472 |  |  |  | Cl Max: | 1.7292 | at alpha= | 18.5 | deg
XFOIL ncrit=9 |  |  |  | L/D Max: | 131.405 | at alpha= | 9.5 | deg
Re: | 5000000 |  |  | Cd Min: | 0.04974 | at alpha= | -20 | deg
Mach: | 0 |  |  | Cl=0 at alpha= | 0 | deg
|  |  |  | @ Cl=0.1, Cd= | 0.0067261
|  |  |  | @ Cl=0.4, Cd= | 0.0065424
|  |  |  | @ Cl=0.6, Cd= | 0.0060755
alpha (deg) | Cl | Cd | Cm | Cl/Cd
-20 | -1.6641 | 0.04974 | -0.0463 | -33.456
-19.5 | -1.7103 | 0.03691 | -0.0539 | -46.337
-19 | -1.7232 | 0.03032 | -0.0559 | -56.8338
-18.5 | -1.728 | 0.02602 | -0.0546 | -66.4105
-18 | -1.7242 | 0.02327 | -0.051 | -74.0954
-17.5 | -1.7133 | 0.02141 | -0.0465 | -80.0234
-17 | -1.6978 | 0.0201 | -0.0412 | -84.4677
-16.5 | -1.69 | 0.01901 | -0.0337 | -88.9006
-16 | -1.674 | 0.01789 | -0.0273 | -93.5718
-15.5 | -1.6457 | 0.01699 | -0.0228 | -96.8629
-15 | -1.6155 | 0.01597 | -0.0186 | -101.1584
-14.5 | -1.5808 | 0.01512 | -0.015 | -104.5503
-14 | -1.5461 | 0.01423 | -0.0114 | -108.6507
-13.5 | -1.5097 | 0.01338 | -0.0079 | -112.8326
-13 | -1.4707 | 0.01257 | -0.0047 | -117.0008
-12.5 | -1.43 | 0.01182 | -0.0018 | -120.9814
-12 | -1.3881 | 0.01115 | 0.0009 | -124.4933
-11.5 | -1.3456 | 0.01052 | 0.0036 | -127.9087
-11 | -1.2945 | 0.00997 | 0.0046 | -129.8395
-10.5 | -1.2392 | 0.00945 | 0.0048 | -131.1323
-10 | -1.1826 | 0.00899 | 0.0048 | -131.5462
-9.5 | -1.122 | 0.00855 | 0.0039 | -131.2281
-9 | -1.0515 | 0.00812 | 0.001 | -129.4951
-8.5 | -0.9711 | 0.00772 | -0.0041 | -125.7902
-8 | -0.9045 | 0.00731 | -0.006 | -123.7346
-7.5 | -0.8359 | 0.00693 | -0.0084 | -120.6205
-7 | -0.7584 | 0.00653 | -0.0128 | -116.1409
-6.5 | -0.6947 | 0.00627 | -0.014 | -110.7974
-6 | -0.6402 | 0.00597 | -0.0131 | -107.2362
-5.5 | -0.5869 | 0.00611 | -0.0119 | -96.0556
-5 | -0.5405 | 0.00628 | -0.0094 | -86.0669
-4.5 | -0.489 | 0.00642 | -0.008 | -76.1682
-4 | -0.4368 | 0.00647 | -0.0067 | -67.5116
-3.5 | -0.3838 | 0.00657 | -0.0056 | -58.417
-3 | -0.3299 | 0.00661 | -0.0047 | -49.9092
-2.5 | -0.2758 | 0.00666 | -0.0037 | -41.4114
-2 | -0.221 | 0.0067 | -0.0029 | -32.9851
-1.5 | -0.166 | 0.00669 | -0.0022 | -24.8132
-1 | -0.1108 | 0.00673 | -0.0014 | -16.4636
-0.5 | -0.0555 | 0.00671 | -0.0007 | -8.2712
0 | 0 | 0.00671 | 0 | 0
0.5 | 0.0555 | 0.00671 | 0.0007 | 8.2712
1 | 0.1108 | 0.00673 | 0.0014 | 16.4636
1.5 | 0.166 | 0.00669 | 0.0022 | 24.8132
2 | 0.221 | 0.0067 | 0.0029 | 32.9851
2.5 | 0.2758 | 0.00666 | 0.0038 | 41.4114
3 | 0.3299 | 0.00661 | 0.0047 | 49.9092
3.5 | 0.3837 | 0.00657 | 0.0056 | 58.4018
4 | 0.4369 | 0.00648 | 0.0067 | 67.4228
4.5 | 0.4889 | 0.00642 | 0.008 | 76.1526
5 | 0.5405 | 0.00629 | 0.0094 | 85.93
5.5 | 0.5869 | 0.00611 | 0.0119 | 96.0556
6 | 0.64 | 0.00597 | 0.0132 | 107.2027
6.5 | 0.6948 | 0.00627 | 0.014 | 110.8134
7 | 0.759 | 0.00653 | 0.0126 | 116.2328
7.5 | 0.8356 | 0.00693 | 0.0085 | 120.5772
8 | 0.9043 | 0.00732 | 0.0061 | 123.5383
8.5 | 0.9714 | 0.00772 | 0.004 | 125.829
9 | 1.0515 | 0.00812 | -0.001 | 129.4951
9.5 | 1.1222 | 0.00854 | -0.004 | 131.4052
10 | 1.1826 | 0.009 | -0.0048 | 131.4
10.5 | 1.2394 | 0.00944 | -0.0049 | 131.2924
11 | 1.295 | 0.00993 | -0.0047 | 130.4129
11.5 | 1.3456 | 0.01051 | -0.0036 | 128.0304
12 | 1.3883 | 0.01113 | -0.0009 | 124.735
12.5 | 1.4301 | 0.01182 | 0.0018 | 120.9898
13 | 1.4707 | 0.01257 | 0.0047 | 117.0008
13.5 | 1.5097 | 0.01337 | 0.0078 | 112.917
14 | 1.546 | 0.01424 | 0.0114 | 108.5674
14.5 | 1.5809 | 0.01511 | 0.015 | 104.6261
15 | 1.6157 | 0.01596 | 0.0186 | 101.2343
15.5 | 1.6456 | 0.01699 | 0.0228 | 96.857
16 | 1.6737 | 0.0179 | 0.0273 | 93.5028
16.5 | 1.6919 | 0.01896 | 0.0334 | 89.2352
17 | 1.6983 | 0.0201 | 0.0412 | 84.4925
17.5 | 1.7137 | 0.02142 | 0.0464 | 80.0047
18 | 1.7259 | 0.02322 | 0.0508 | 74.3282
18.5 | 1.7292 | 0.026 | 0.0544 | 66.5077
19 | 1.7242 | 0.03034 | 0.0557 | 56.8293
19.5 | 1.7123 | 0.03684 | 0.0537 | 46.4794
20 | 1.6679 | 0.04944 | 0.0462 | 33.7358

## 79. Re 5M Mach 0.10 (1)
BIGFOIL.COM POLAR EXPORT
e472
EPPLER 472 |  |  |  | Cl Max: | 1.283 | at alpha= | 12.5 | deg
JavaFoil+Calcfoil stall+Eppler ext transition |  |  |  | L/D Max: | 188.743 | at alpha= | 9.5 | deg
Re: | 5000000 |  |  | Cd Min: | 0.00508 | at alpha= | -6 | deg
Mach: | 0.1 |  |  | Cl=0 at alpha= | 0 | deg
|  |  |  | @ Cl=0.1, Cd= | 0.0067235
|  |  |  | @ Cl=0.4, Cd= | 0.0065427
|  |  |  | @ Cl=0.6, Cd= | 0.0063881
alpha (deg) | Cl | Cd | Cm | Cl/Cd
-17.5 | -1.203 | 0.09388 | 0 | -12.819
-17 | -1.219 | 0.0876 | 0 | -13.91
-16.5 | -1.231 | 0.08075 | 0 | -15.25
-16 | -1.241 | 0.07457 | 0 | -16.642
-15.5 | -1.246 | 0.06695 | 0 | -18.612
-15 | -1.246 | 0.05992 | 0 | -20.79
-14.5 | -1.243 | 0.05305 | 0 | -23.436
-14 | -1.242 | 0.04519 | 0 | -27.483
-13.5 | -1.262 | 0.03097 | 0 | -40.735
-13 | -1.273 | 0.0221 | 0 | -57.624
-12.5 | -1.283 | 0.01605 | 0 | -79.943
-12 | -1.28 | 0.01318 | 0 | -97.107
-11.5 | -1.252 | 0.01208 | 0 | -103.59
-11 | -1.217 | 0.01114 | 0 | -109.225
-10.5 | -1.177 | 0.01037 | 0 | -113.557
-10 | -1.135 | 0.00607 | 0 | -186.977
-9.5 | -1.09 | 0.00577 | 0 | -188.743
-9 | -1.042 | 0.00622 | 0 | -167.424
-8.5 | -0.991 | 0.00593 | 0 | -167.159
-8 | -0.938 | 0.00564 | 0 | -166.25
-7.5 | -0.884 | 0.00542 | 0 | -163.075
-7 | -0.828 | 0.00514 | 0 | -161.055
-6.5 | -0.772 | 0.00512 | 0 | -150.803
-6 | -0.715 | 0.00508 | 0 | -140.785
-5.5 | -0.657 | 0.00514 | 0 | -127.83
-5 | -0.598 | 0.00641 | 0 | -93.422
-4.5 | -0.54 | 0.00646 | 0 | -83.586
-4 | -0.481 | 0.00643 | 0 | -74.711
-3.5 | -0.421 | 0.0065 | 0 | -64.762
-3 | -0.361 | 0.00662 | 0 | -54.601
-2.5 | -0.301 | 0.00666 | 0 | -45.237
-2 | -0.241 | 0.00673 | 0 | -35.858
-1.5 | -0.181 | 0.00676 | 0 | -26.816
-1 | -0.121 | 0.00672 | 0 | -17.999
-0.5 | -0.06 | 0.00673 | 0 | -8.985
0 | 0 | 0.00673 | 0 | 0
0.5 | 0.061 | 0.00673 | 0 | 8.991
1 | 0.121 | 0.00672 | 0 | 18.009
1.5 | 0.181 | 0.00676 | 0 | 26.831
2 | 0.242 | 0.00673 | 0 | 35.879
2.5 | 0.302 | 0.00666 | 0 | 45.263
3 | 0.362 | 0.00662 | 0 | 54.634
3.5 | 0.421 | 0.0065 | 0 | 64.802
4 | 0.481 | 0.00643 | 0 | 74.764
4.5 | 0.54 | 0.00646 | 0 | 83.646
5 | 0.599 | 0.00641 | 0 | 93.49
5.5 | 0.657 | 0.00514 | 0 | 127.83
6 | 0.715 | 0.00508 | 0 | 140.785
6.5 | 0.772 | 0.00512 | 0 | 150.803
7 | 0.828 | 0.00514 | 0 | 161.055
7.5 | 0.884 | 0.00542 | 0 | 163.075
8 | 0.938 | 0.00564 | 0 | 166.25
8.5 | 0.991 | 0.00593 | 0 | 167.159
9 | 1.042 | 0.00622 | 0 | 167.424
9.5 | 1.09 | 0.00577 | 0 | 188.743
10 | 1.135 | 0.00607 | 0 | 186.977
10.5 | 1.177 | 0.01037 | 0 | 113.557
11 | 1.217 | 0.01114 | 0 | 109.225
11.5 | 1.252 | 0.01208 | 0 | 103.59
12 | 1.28 | 0.01318 | 0 | 97.107
12.5 | 1.283 | 0.01605 | 0 | 79.943
13 | 1.273 | 0.0221 | 0 | 57.624
13.5 | 1.262 | 0.03097 | 0 | 40.735
14 | 1.242 | 0.04519 | 0 | 27.483
14.5 | 1.243 | 0.05305 | 0 | 23.436
15 | 1.246 | 0.05992 | 0 | 20.79
15.5 | 1.246 | 0.06695 | 0 | 18.612
16 | 1.241 | 0.07457 | 0 | 16.642
16.5 | 1.231 | 0.08075 | 0 | 15.25
17 | 1.219 | 0.0876 | 0 | 13.91
17.5 | 1.203 | 0.09388 | 0 | 12.819

## 80. Re 5M Mach 0.10 (2)
BIGFOIL.COM POLAR EXPORT
e472
EPPLER 472 |  |  |  | Cl Max: | 1.7164 | at alpha= | 18 | deg
XFOIL ncrit=9 |  |  |  | L/D Max: | 131.394 | at alpha= | 9.5 | deg
Re: | 5000000 |  |  | Cd Min: | 0.08167 | at alpha= | 20 | deg
Mach: | 0.1 |  |  | Cl=0 at alpha= | 0 | deg
|  |  |  | @ Cl=0.1, Cd= | 0.0067359
|  |  |  | @ Cl=0.4, Cd= | 0.0065668
|  |  |  | @ Cl=0.6, Cd= | 0.0061142
alpha (deg) | Cl | Cd | Cm | Cl/Cd
-20 | -1.4661 | 0.08154 | -0.0287 | -17.9801
-19.5 | -1.6598 | 0.047 | -0.0493 | -35.3149
-19 | -1.7003 | 0.03516 | -0.0563 | -48.3589
-18.5 | -1.7104 | 0.02916 | -0.0576 | -58.6557
-18 | -1.7134 | 0.02522 | -0.0555 | -67.9381
-17.5 | -1.7098 | 0.0226 | -0.0513 | -75.6549
-17 | -1.6971 | 0.02093 | -0.0462 | -81.0846
-16.5 | -1.6837 | 0.0197 | -0.04 | -85.467
-16 | -1.6778 | 0.01855 | -0.0316 | -90.4474
-15.5 | -1.6538 | 0.01748 | -0.0263 | -94.611
-15 | -1.6234 | 0.0165 | -0.0219 | -98.3879
-14.5 | -1.5904 | 0.01552 | -0.0179 | -102.4742
-14 | -1.5559 | 0.01458 | -0.0139 | -106.7147
-13.5 | -1.5197 | 0.0137 | -0.0101 | -110.927
-13 | -1.481 | 0.01285 | -0.0068 | -115.2529
-12.5 | -1.4404 | 0.01205 | -0.0036 | -119.5353
-12 | -1.3981 | 0.01135 | -0.0007 | -123.1806
-11.5 | -1.3553 | 0.0107 | 0.0022 | -126.6636
-11 | -1.3048 | 0.01014 | 0.0036 | -128.6785
-10.5 | -1.249 | 0.00959 | 0.0039 | -130.2398
-10 | -1.1921 | 0.00909 | 0.004 | -131.1441
-9.5 | -1.1311 | 0.00861 | 0.0033 | -131.3705
-9 | -1.0602 | 0.00818 | 0.0005 | -129.6088
-8.5 | -0.9789 | 0.00779 | -0.0045 | -125.6611
-8 | -0.911 | 0.00737 | -0.0066 | -123.6092
-7.5 | -0.8422 | 0.00697 | -0.0088 | -120.8321
-7 | -0.7638 | 0.00657 | -0.0132 | -116.2557
-6.5 | -0.6994 | 0.0063 | -0.0144 | -111.0159
-6 | -0.6445 | 0.006 | -0.0135 | -107.4167
-5.5 | -0.5908 | 0.00614 | -0.0122 | -96.2215
-5 | -0.544 | 0.00631 | -0.0097 | -86.2124
-4.5 | -0.4922 | 0.00644 | -0.0082 | -76.4286
-4 | -0.4396 | 0.00649 | -0.0069 | -67.735
-3.5 | -0.3862 | 0.00659 | -0.0058 | -58.6039
-3 | -0.332 | 0.00664 | -0.0048 | -50
-2.5 | -0.2776 | 0.00668 | -0.0038 | -41.5569
-2 | -0.2224 | 0.00671 | -0.003 | -33.1446
-1.5 | -0.1671 | 0.0067 | -0.0022 | -24.9403
-1 | -0.1115 | 0.00674 | -0.0015 | -16.543
-0.5 | -0.0559 | 0.00672 | -0.0007 | -8.3185
0 | 0 | 0.00673 | 0 | 0
0.5 | 0.0558 | 0.00672 | 0.0007 | 8.3036
1 | 0.1115 | 0.00674 | 0.0015 | 16.543
1.5 | 0.1671 | 0.0067 | 0.0022 | 24.9403
2 | 0.2223 | 0.00671 | 0.003 | 33.1297
2.5 | 0.2776 | 0.00667 | 0.0038 | 41.6192
3 | 0.332 | 0.00663 | 0.0048 | 50.0754
3.5 | 0.3862 | 0.00659 | 0.0058 | 58.6039
4 | 0.4397 | 0.0065 | 0.0069 | 67.6462
4.5 | 0.4922 | 0.00644 | 0.0082 | 76.4286
5 | 0.544 | 0.00631 | 0.0097 | 86.2124
5.5 | 0.5908 | 0.00614 | 0.0122 | 96.2215
6 | 0.6442 | 0.00599 | 0.0135 | 107.5459
6.5 | 0.6995 | 0.0063 | 0.0144 | 111.0317
7 | 0.7644 | 0.00657 | 0.013 | 116.347
7.5 | 0.8417 | 0.00696 | 0.0089 | 120.9339
8 | 0.9108 | 0.00738 | 0.0066 | 123.4146
8.5 | 0.9792 | 0.00778 | 0.0045 | 125.8612
9 | 1.0601 | 0.00819 | -0.0005 | 129.4383
9.5 | 1.1313 | 0.00861 | -0.0033 | 131.3937
10 | 1.1921 | 0.00909 | -0.004 | 131.1441
10.5 | 1.2491 | 0.00957 | -0.0039 | 130.5225
11 | 1.3054 | 0.01009 | -0.0037 | 129.3756
11.5 | 1.3554 | 0.01068 | -0.0022 | 126.9101
12 | 1.3987 | 0.01131 | 0.0006 | 123.6693
12.5 | 1.4406 | 0.01204 | 0.0036 | 119.6512
13 | 1.481 | 0.01285 | 0.0068 | 115.2529
13.5 | 1.5198 | 0.01369 | 0.0101 | 111.0153
14 | 1.5557 | 0.0146 | 0.0139 | 106.5548
14.5 | 1.5904 | 0.01552 | 0.0179 | 102.4742
15 | 1.6237 | 0.01648 | 0.0219 | 98.5255
15.5 | 1.6538 | 0.01747 | 0.0263 | 94.6651
16 | 1.6773 | 0.01858 | 0.0317 | 90.2745
16.5 | 1.6847 | 0.01967 | 0.0398 | 85.6482
17 | 1.6982 | 0.02091 | 0.0461 | 81.2147
17.5 | 1.7095 | 0.02266 | 0.0512 | 75.4413
18 | 1.7164 | 0.02509 | 0.0553 | 68.4097
18.5 | 1.7119 | 0.02913 | 0.0574 | 58.7676
19 | 1.7022 | 0.03511 | 0.0561 | 48.4819
19.5 | 1.6626 | 0.04686 | 0.0491 | 35.4802
20 | 1.4674 | 0.08167 | 0.0283 | 17.9674

## 81. Re 5M Mach 0.25 (1)
BIGFOIL.COM POLAR EXPORT
e472
EPPLER 472 |  |  |  | Cl Max: | 1.236 | at alpha= | 11.5 | deg
JavaFoil+Calcfoil stall+Eppler ext transition |  |  |  | L/D Max: | 185.796 | at alpha= | 9 | deg
Re: | 5000000 |  |  | Cd Min: | 0.00513 | at alpha= | -6 | deg
Mach: | 0.25 |  |  | Cl=0 at alpha= | 0 | deg
|  |  |  | @ Cl=0.1, Cd= | 0.0067639
|  |  |  | @ Cl=0.4, Cd= | 0.0066573
|  |  |  | @ Cl=0.6, Cd= | 0.0053363
alpha (deg) | Cl | Cd | Cm | Cl/Cd
-16.5 | -1.076 | 0.09709 | 0 | -11.087
-16 | -1.11 | 0.09045 | 0 | -12.275
-15.5 | -1.134 | 0.0828 | 0 | -13.697
-15 | -1.149 | 0.07565 | 0 | -15.184
-14.5 | -1.161 | 0.06759 | 0 | -17.175
-14 | -1.167 | 0.06082 | 0 | -19.191
-13.5 | -1.172 | 0.05303 | 0 | -22.106
-13 | -1.178 | 0.04413 | 0 | -26.684
-12.5 | -1.203 | 0.02924 | 0 | -41.164
-12 | -1.223 | 0.01969 | 0 | -62.131
-11.5 | -1.236 | 0.01439 | 0 | -85.879
-11 | -1.223 | 0.01246 | 0 | -98.115
-10.5 | -1.19 | 0.01132 | 0 | -105.142
-10 | -1.152 | 0.01046 | 0 | -110.124
-9.5 | -1.109 | 0.00603 | 0 | -183.817
-9 | -1.063 | 0.00572 | 0 | -185.796
-8.5 | -1.013 | 0.00616 | 0 | -164.49
-8 | -0.96 | 0.00582 | 0 | -165.039
-7.5 | -0.905 | 0.00557 | 0 | -162.323
-7 | -0.848 | 0.00529 | 0 | -160.396
-6.5 | -0.791 | 0.00521 | 0 | -151.733
-6 | -0.733 | 0.00513 | 0 | -142.71
-5.5 | -0.674 | 0.00522 | 0 | -129.13
-5 | -0.614 | 0.00532 | 0 | -115.323
-4.5 | -0.554 | 0.00539 | 0 | -102.692
-4 | -0.493 | 0.0055 | 0 | -89.729
-3.5 | -0.432 | 0.00662 | 0 | -65.341
-3 | -0.371 | 0.00669 | 0 | -55.438
-2.5 | -0.31 | 0.00683 | 0 | -45.332
-2 | -0.248 | 0.00679 | 0 | -36.515
-1.5 | -0.186 | 0.00681 | 0 | -27.353
-1 | -0.124 | 0.00676 | 0 | -18.374
-0.5 | -0.062 | 0.00677 | 0 | -9.177
0 | 0 | 0.00677 | 0 | 0
0.5 | 0.062 | 0.00677 | 0 | 9.183
1 | 0.124 | 0.00676 | 0 | 18.385
1.5 | 0.186 | 0.00681 | 0 | 27.369
2 | 0.248 | 0.00679 | 0 | 36.537
2.5 | 0.31 | 0.00683 | 0 | 45.36
3 | 0.371 | 0.00669 | 0 | 55.477
3.5 | 0.433 | 0.00662 | 0 | 65.388
4 | 0.494 | 0.0055 | 0 | 89.795
4.5 | 0.554 | 0.00539 | 0 | 102.692
5 | 0.614 | 0.00532 | 0 | 115.323
5.5 | 0.674 | 0.00522 | 0 | 129.13
6 | 0.733 | 0.00513 | 0 | 142.71
6.5 | 0.791 | 0.00521 | 0 | 151.733
7 | 0.848 | 0.00529 | 0 | 160.396
7.5 | 0.905 | 0.00557 | 0 | 162.323
8 | 0.96 | 0.00582 | 0 | 165.039
8.5 | 1.013 | 0.00616 | 0 | 164.49
9 | 1.063 | 0.00572 | 0 | 185.796
9.5 | 1.109 | 0.00603 | 0 | 183.817
10 | 1.152 | 0.01046 | 0 | 110.124
10.5 | 1.19 | 0.01132 | 0 | 105.142
11 | 1.223 | 0.01246 | 0 | 98.115
11.5 | 1.236 | 0.01439 | 0 | 85.879
12 | 1.223 | 0.01969 | 0 | 62.131
12.5 | 1.203 | 0.02924 | 0 | 41.164
13 | 1.178 | 0.04413 | 0 | 26.684
13.5 | 1.172 | 0.05303 | 0 | 22.106
14 | 1.167 | 0.06082 | 0 | 19.191
14.5 | 1.161 | 0.06759 | 0 | 17.175
15 | 1.149 | 0.07565 | 0 | 15.184
15.5 | 1.134 | 0.0828 | 0 | 13.697
16 | 1.11 | 0.09045 | 0 | 12.275
16.5 | 1.076 | 0.09777 | 0 | 11.002

## 82. Re 5M Mach 0.25 (2)
BIGFOIL.COM POLAR EXPORT
e472
EPPLER 472 |  |  |  | Cl Max: | 1.6591 | at alpha= | 16 | deg
XFOIL ncrit=9 |  |  |  | L/D Max: | 129.583 | at alpha= | 9.5 | deg
Re: | 5000000 |  |  | Cd Min: | 0.14935 | at alpha= | 20 | deg
Mach: | 0.25 |  |  | Cl=0 at alpha= | 0 | deg
|  |  |  | @ Cl=0.1, Cd= | 0.0067847
|  |  |  | @ Cl=0.4, Cd= | 0.0066699
|  |  |  | @ Cl=0.6, Cd= | 0.0063028
alpha (deg) | Cl | Cd | Cm | Cl/Cd
-20 | -1.1096 | 0.14919 | 0.0086 | -7.4375
-19.5 | -1.1364 | 0.13693 | 0.0013 | -8.2991
-19 | -1.1799 | 0.1224 | -0.0073 | -9.6397
-18.5 | -1.2532 | 0.10403 | -0.0183 | -12.0465
-18 | -1.432 | 0.07314 | -0.0379 | -19.5789
-17.5 | -1.6025 | 0.04353 | -0.0575 | -36.8137
-17 | -1.6439 | 0.03176 | -0.0649 | -51.7601
-16.5 | -1.655 | 0.02631 | -0.0642 | -62.9038
-16 | -1.6595 | 0.02292 | -0.0594 | -72.404
-15.5 | -1.6524 | 0.02092 | -0.0526 | -78.9866
-15 | -1.646 | 0.01958 | -0.0438 | -84.0654
-14.5 | -1.6331 | 0.01816 | -0.0356 | -89.9284
-14 | -1.602 | 0.01699 | -0.03 | -94.2908
-13.5 | -1.5695 | 0.01576 | -0.0245 | -99.5876
-13 | -1.5338 | 0.01466 | -0.0194 | -104.6248
-12.5 | -1.4948 | 0.01359 | -0.0147 | -109.9926
-12 | -1.4526 | 0.01264 | -0.0106 | -114.9209
-11.5 | -1.41 | 0.0117 | -0.0064 | -120.5128
-11 | -1.3642 | 0.01096 | -0.0027 | -124.4708
-10.5 | -1.3055 | 0.01023 | -0.0017 | -127.6149
-10 | -1.2453 | 0.00963 | -0.0009 | -129.3146
-9.5 | -1.1816 | 0.00913 | -0.0008 | -129.4195
-9 | -1.1084 | 0.00863 | -0.0027 | -128.4357
-8.5 | -1.0233 | 0.00813 | -0.0072 | -125.8672
-8 | -0.9484 | 0.00763 | -0.0096 | -124.2988
-7.5 | -0.8765 | 0.0072 | -0.0114 | -121.7361
-7 | -0.7938 | 0.0068 | -0.0155 | -116.7353
-6.5 | -0.7259 | 0.00643 | -0.0167 | -112.8927
-6 | -0.6681 | 0.00617 | -0.0155 | -108.282
-5.5 | -0.6124 | 0.00625 | -0.014 | -97.984
-5 | -0.5631 | 0.00646 | -0.0113 | -87.1672
-4.5 | -0.5099 | 0.00653 | -0.0095 | -78.0858
-4 | -0.4548 | 0.00662 | -0.008 | -68.7009
-3.5 | -0.4 | 0.00667 | -0.0066 | -59.97
-3 | -0.3433 | 0.00673 | -0.0056 | -51.0104
-2.5 | -0.2872 | 0.00674 | -0.0044 | -42.6113
-2 | -0.2299 | 0.00678 | -0.0035 | -33.9086
-1.5 | -0.1729 | 0.00677 | -0.0025 | -25.5391
-1 | -0.1152 | 0.00679 | -0.0017 | -16.9661
-0.5 | -0.0578 | 0.00677 | -0.0008 | -8.5377
0 | 0 | 0.0068 | 0 | 0
0.5 | 0.0578 | 0.00677 | 0.0008 | 8.5377
1 | 0.1152 | 0.00679 | 0.0017 | 16.9661
1.5 | 0.1729 | 0.00677 | 0.0025 | 25.5391
2 | 0.2299 | 0.00678 | 0.0035 | 33.9086
2.5 | 0.2871 | 0.00674 | 0.0044 | 42.5964
3 | 0.3433 | 0.00673 | 0.0056 | 51.0104
3.5 | 0.3999 | 0.00667 | 0.0067 | 59.955
4 | 0.4549 | 0.00663 | 0.008 | 68.6124
4.5 | 0.5099 | 0.00653 | 0.0095 | 78.0858
5 | 0.5631 | 0.00646 | 0.0113 | 87.1672
5.5 | 0.6124 | 0.00625 | 0.014 | 97.984
6 | 0.6679 | 0.00616 | 0.0156 | 108.4253
6.5 | 0.7261 | 0.00643 | 0.0166 | 112.9238
7 | 0.7945 | 0.00681 | 0.0154 | 116.6667
7.5 | 0.8759 | 0.0072 | 0.0115 | 121.6528
8 | 0.9483 | 0.00763 | 0.0096 | 124.2857
8.5 | 1.0236 | 0.00813 | 0.0071 | 125.9041
9 | 1.1084 | 0.00863 | 0.0027 | 128.4357
9.5 | 1.1818 | 0.00912 | 0.0007 | 129.5833
10 | 1.2452 | 0.00965 | 0.0009 | 129.0363
10.5 | 1.3058 | 0.01022 | 0.0016 | 127.7691
11 | 1.3649 | 0.01091 | 0.0026 | 125.1054
11.5 | 1.41 | 0.01169 | 0.0064 | 120.6159
12 | 1.4532 | 0.01259 | 0.0105 | 115.4249
12.5 | 1.495 | 0.01358 | 0.0147 | 110.0884
13 | 1.5338 | 0.01466 | 0.0194 | 104.6248
13.5 | 1.5697 | 0.01575 | 0.0245 | 99.6635
14 | 1.602 | 0.01699 | 0.03 | 94.2908
14.5 | 1.633 | 0.01817 | 0.0356 | 89.8734
15 | 1.6466 | 0.01957 | 0.0437 | 84.139
15.5 | 1.6531 | 0.02091 | 0.0525 | 79.0579
16 | 1.6591 | 0.02297 | 0.0593 | 72.229
16.5 | 1.6571 | 0.02622 | 0.0641 | 63.1998
17 | 1.6461 | 0.03164 | 0.0648 | 52.0259
17.5 | 1.6032 | 0.04364 | 0.0572 | 36.7369
18 | 1.439 | 0.0725 | 0.0381 | 19.8483
18.5 | 1.2566 | 0.10385 | 0.0182 | 12.1001
19 | 1.1801 | 0.12275 | 0.0067 | 9.6138
19.5 | 1.1398 | 0.13677 | -0.0015 | 8.3337
20 | 1.1113 | 0.14935 | -0.0091 | 7.4409

## 83. Re 5M Mach 0.50 (1)
BIGFOIL.COM POLAR EXPORT
e472
EPPLER 472 |  |  |  | Cl Max: | 1.108 | at alpha= | 20 | deg
JavaFoil+Calcfoil stall+Eppler ext transition |  |  |  | L/D Max: | 175.277 | at alpha= | 7 | deg
Re: | 5000000 |  |  | Cd Min: | 0.0053 | at alpha= | 7 | deg
Mach: | 0.5 |  |  | Cl=0 at alpha= | 0 | deg
|  |  |  | @ Cl=0.1, Cd= | 0.0065391
|  |  |  | @ Cl=0.4, Cd= | 0.0059553
|  |  |  | @ Cl=0.6, Cd= | 0.0056904
alpha (deg) | Cl | Cd | Cm | Cl/Cd
-20 | -1.108 | 0.15834 | 0 | -6.997
-19.5 | -1.08 | 0.1527 | 0 | -7.071
-19 | -1.051 | 0.14689 | 0 | -7.158
-18.5 | -1.022 | 0.14644 | 0 | -6.979
-18 | -0.994 | 0.14012 | 0 | -7.098
-17.5 | -0.967 | 0.13545 | 0 | -7.142
-17 | -0.944 | 0.13901 | 0 | -6.794
-16.5 | -0.918 | 0.12951 | 0 | -7.088
-16 | -0.89 | 0.12287 | 0 | -7.245
-15.5 | -0.86 | 0.11917 | 0 | -7.215
-15 | -0.829 | 0.11609 | 0 | -7.141
-14.5 | -0.802 | 0.11336 | 0 | -7.071
-14 | -0.78 | 0.10892 | 0 | -7.166
-13.5 | -0.752 | 0.10282 | 0 | -7.312
-13 | -0.721 | 0.10024 | 0 | -7.188
-12.5 | -0.697 | 0.10048 | 0 | -6.94
-12 | -0.671 | 0.09033 | 0 | -7.429
-11.5 | -0.643 | 0.09206 | 0 | -6.986
-11 | -0.621 | 0.07671 | 0 | -8.1
-10.5 | -0.597 | 0.06963 | 0 | -8.572
-10 | -0.93 | 0.04518 | 0 | -20.579
-9.5 | -0.997 | 0.03116 | 0 | -31.999
-9 | -1.057 | 0.01685 | 0 | -62.746
-8.5 | -1.074 | 0.01209 | 0 | -88.835
-8 | -1.034 | 0.01074 | 0 | -96.231
-7.5 | -0.983 | 0.00969 | 0 | -101.437
-7 | -0.928 | 0.00532 | 0 | -174.399
-6.5 | -0.87 | 0.00564 | 0 | -154.233
-6 | -0.809 | 0.00566 | 0 | -142.897
-5.5 | -0.745 | 0.00564 | 0 | -132.187
-5 | -0.681 | 0.00562 | 0 | -121.098
-4.5 | -0.615 | 0.00567 | 0 | -108.548
-4 | -0.549 | 0.00576 | 0 | -95.265
-3.5 | -0.481 | 0.00585 | 0 | -82.264
-3 | -0.413 | 0.00594 | 0 | -69.543
-2.5 | -0.345 | 0.00602 | 0 | -57.392
-2 | -0.277 | 0.00607 | 0 | -45.574
-1.5 | -0.208 | 0.00608 | 0 | -34.168
-1 | -0.139 | 0.00606 | 0 | -22.886
-0.5 | -0.069 | 0.00692 | 0 | -10.021
0 | 0 | 0.00694 | 0 | 0
0.5 | 0.069 | 0.00692 | 0 | 10.028
1 | 0.139 | 0.00606 | 0 | 22.902
1.5 | 0.208 | 0.00608 | 0 | 34.168
2 | 0.277 | 0.00607 | 0 | 45.574
2.5 | 0.345 | 0.00602 | 0 | 57.392
3 | 0.413 | 0.00594 | 0 | 69.543
3.5 | 0.481 | 0.00585 | 0 | 82.264
4 | 0.549 | 0.00576 | 0 | 95.265
4.5 | 0.615 | 0.00567 | 0 | 108.575
5 | 0.681 | 0.00562 | 0 | 121.098
5.5 | 0.745 | 0.00564 | 0 | 132.187
6 | 0.809 | 0.00566 | 0 | 142.897
6.5 | 0.87 | 0.00564 | 0 | 154.233
7 | 0.928 | 0.0053 | 0 | 175.277
7.5 | 0.983 | 0.00966 | 0 | 101.734
8 | 1.034 | 0.01074 | 0 | 96.231
8.5 | 1.074 | 0.01209 | 0 | 88.835
9 | 1.057 | 0.01685 | 0 | 62.746
9.5 | 0.999 | 0.03063 | 0 | 32.607
10 | 0.93 | 0.04518 | 0 | 20.576
10.5 | 0.597 | 0.06955 | 0 | 8.58
11 | 0.621 | 0.07729 | 0 | 8.038
11.5 | 0.643 | 0.09206 | 0 | 6.986
12 | 0.671 | 0.0902 | 0 | 7.442
12.5 | 0.698 | 0.10011 | 0 | 6.969
13 | 0.72 | 0.10096 | 0 | 7.133
13.5 | 0.751 | 0.10377 | 0 | 7.24
14 | 0.78 | 0.11023 | 0 | 7.078
14.5 | 0.802 | 0.11345 | 0 | 7.065
15 | 0.829 | 0.1151 | 0 | 7.202
15.5 | 0.86 | 0.11974 | 0 | 7.181
16 | 0.889 | 0.1242 | 0 | 7.162
16.5 | 0.918 | 0.13211 | 0 | 6.946
17 | 0.944 | 0.14095 | 0 | 6.699
17.5 | 0.967 | 0.13482 | 0 | 7.176
18 | 0.994 | 0.14008 | 0 | 7.099
18.5 | 1.022 | 0.1444 | 0 | 7.08
19 | 1.052 | 0.14651 | 0 | 7.18
19.5 | 1.08 | 0.15135 | 0 | 7.136
20 | 1.108 | 0.15569 | 0 | 7.118

## 84. Re 5M Mach 0.50 (2)
BIGFOIL.COM POLAR EXPORT
e472
EPPLER 472 |  |  |  | Cl Max: | 1.505 | at alpha= | 10 | deg
XFOIL ncrit=9 |  |  |  | L/D Max: | 124.995 | at alpha= | 8.5 | deg
Re: | 5000000 |  |  | Cd Min: | 0.13578 | at alpha= | -16 | deg
Mach: | 0.5 |  |  | Cl=0 at alpha= | 0 | deg
|  |  |  | @ Cl=0.1, Cd= | 0.0070253
|  |  |  | @ Cl=0.4, Cd= | 0.0071206
|  |  |  | @ Cl=0.6, Cd= | 0.00709
alpha (deg) | Cl | Cd | Cm | Cl/Cd
-16 | -0.9824 | 0.13578 | -0.004 | -7.2352
-15.5 | -1.0044 | 0.1244 | -0.0108 | -8.074
-15 | -1.0358 | 0.11238 | -0.0182 | -9.2169
-14.5 | -1.0867 | 0.09872 | -0.0273 | -11.0079
-14 | -1.1505 | 0.0847 | -0.0371 | -13.5832
-13.5 | -1.254 | 0.06794 | -0.0503 | -18.4575
-13 | -1.3633 | 0.05171 | -0.0633 | -26.3643
-12.5 | -1.4498 | 0.03514 | -0.0779 | -41.2578
-12 | -1.5027 | 0.02574 | -0.0815 | -58.38
-11.5 | -1.5495 | 0.02107 | -0.0708 | -73.5406
-11 | -1.5749 | 0.01764 | -0.0558 | -89.28
-10 | -1.5051 | 0.01311 | -0.0338 | -114.8055
-9.5 | -1.4333 | 0.01179 | -0.0278 | -121.5691
-9 | -1.3488 | 0.01083 | -0.0241 | -124.5429
-8.5 | -1.2459 | 0.00996 | -0.0242 | -125.0904
-8 | -1.1294 | 0.00915 | -0.0275 | -123.4317
-7.5 | -1.041 | 0.00846 | -0.0266 | -123.0496
-7 | -0.9399 | 0.00778 | -0.0287 | -120.8098
-6.5 | -0.8482 | 0.00725 | -0.0297 | -116.9931
-6 | -0.7813 | 0.00688 | -0.0263 | -113.561
-5.5 | -0.7119 | 0.00693 | -0.0238 | -102.7273
-5 | -0.6532 | 0.00709 | -0.0196 | -92.1298
-4.5 | -0.5906 | 0.00709 | -0.0165 | -83.3004
-4 | -0.5261 | 0.00712 | -0.0139 | -73.8904
-3.5 | -0.4619 | 0.00713 | -0.0115 | -64.7826
-3 | -0.3962 | 0.00712 | -0.0095 | -55.6461
-2.5 | -0.3308 | 0.0071 | -0.0076 | -46.5915
-2 | -0.2646 | 0.00709 | -0.0059 | -37.3202
-1.5 | -0.1987 | 0.00704 | -0.0043 | -28.2244
0 | 0 | 0.00703 | 0 | 0
0.5 | 0.0663 | 0.00701 | 0.0014 | 9.4579
1 | 0.1322 | 0.00704 | 0.0029 | 18.7784
1.5 | 0.1986 | 0.00704 | 0.0043 | 28.2102
2 | 0.2645 | 0.00709 | 0.006 | 37.3061
2.5 | 0.3307 | 0.00709 | 0.0076 | 46.6432
3 | 0.3962 | 0.00712 | 0.0095 | 55.6461
3.5 | 0.4618 | 0.00713 | 0.0115 | 64.7686
4 | 0.5262 | 0.00713 | 0.0139 | 73.8008
4.5 | 0.5906 | 0.00709 | 0.0165 | 83.3004
5 | 0.6532 | 0.00709 | 0.0196 | 92.1298
5.5 | 0.7119 | 0.00693 | 0.0238 | 102.7273
6 | 0.7809 | 0.00688 | 0.0264 | 113.5029
6.5 | 0.8485 | 0.00725 | 0.0297 | 117.0345
7 | 0.941 | 0.00779 | 0.0285 | 120.7959
7.5 | 1.04 | 0.00846 | 0.0268 | 122.9314
8 | 1.1292 | 0.00915 | 0.0276 | 123.4098
8.5 | 1.2462 | 0.00997 | 0.0242 | 124.995
9 | 1.349 | 0.01083 | 0.0241 | 124.5614
9.5 | 1.4334 | 0.01179 | 0.0278 | 121.5776
10 | 1.505 | 0.01311 | 0.0338 | 114.7979

## 85. Re 6M Mach 0.00 (1)
BIGFOIL.COM POLAR EXPORT
e472
EPPLER 472 |  |  |  | Cl Max: | 1.297 | at alpha= | 12.5 | deg
JavaFoil+Calcfoil stall+Eppler ext transition |  |  |  | L/D Max: | 191.232 | at alpha= | 10 | deg
Re: | 6000000 |  |  | Cd Min: | 0.00511 | at alpha= | -7 | deg
Mach: | 0 |  |  | Cl=0 at alpha= | 0 | deg
|  |  |  | @ Cl=0.1, Cd= | 0.0065733
|  |  |  | @ Cl=0.4, Cd= | 0.0065093
|  |  |  | @ Cl=0.6, Cd= | 0.0063765
alpha (deg) | Cl | Cd | Cm | Cl/Cd
-17.5 | -1.232 | 0.08874 | 0 | -13.878
-17 | -1.244 | 0.08231 | 0 | -15.114
-16.5 | -1.255 | 0.07534 | 0 | -16.659
-16 | -1.262 | 0.06948 | 0 | -18.156
-15.5 | -1.264 | 0.06238 | 0 | -20.266
-15 | -1.265 | 0.05439 | 0 | -23.253
-14.5 | -1.262 | 0.0473 | 0 | -26.683
-14 | -1.262 | 0.03915 | 0 | -32.236
-13.5 | -1.28 | 0.02665 | 0 | -48.051
-13 | -1.295 | 0.01844 | 0 | -70.218
-12.5 | -1.297 | 0.01444 | 0 | -89.826
-12 | -1.283 | 0.01263 | 0 | -101.536
-11.5 | -1.251 | 0.01166 | 0 | -107.278
-11 | -1.214 | 0.01079 | 0 | -112.537
-10.5 | -1.174 | 0.01004 | 0 | -116.946
-10 | -1.132 | 0.00592 | 0 | -191.232
-9.5 | -1.086 | 0.00639 | 0 | -169.865
-9 | -1.038 | 0.00612 | 0 | -169.568
-8.5 | -0.987 | 0.00584 | 0 | -169.21
-8 | -0.934 | 0.00548 | 0 | -170.506
-7.5 | -0.88 | 0.00535 | 0 | -164.424
-7 | -0.824 | 0.00511 | 0 | -161.36
-6.5 | -0.768 | 0.00512 | 0 | -150.006
-6 | -0.711 | 0.00522 | 0 | -136.129
-5.5 | -0.654 | 0.00525 | 0 | -124.587
-5 | -0.596 | 0.00646 | 0 | -92.197
-4.5 | -0.537 | 0.00643 | 0 | -83.517
-4 | -0.478 | 0.00651 | 0 | -73.429
-3.5 | -0.419 | 0.00649 | 0 | -64.591
-3 | -0.36 | 0.00655 | 0 | -54.926
-2.5 | -0.3 | 0.00662 | 0 | -45.315
-2 | -0.24 | 0.00662 | 0 | -36.284
-1.5 | -0.18 | 0.00664 | 0 | -27.176
-1 | -0.12 | 0.00659 | 0 | -18.255
-0.5 | -0.06 | 0.00654 | 0 | -9.197
0 | 0 | 0.00653 | 0 | 0
0.5 | 0.06 | 0.00654 | 0 | 9.202
1 | 0.12 | 0.00659 | 0 | 18.265
1.5 | 0.18 | 0.00664 | 0 | 27.191
2 | 0.24 | 0.00662 | 0 | 36.305
2.5 | 0.3 | 0.00662 | 0 | 45.342
3 | 0.36 | 0.00655 | 0 | 54.959
3.5 | 0.419 | 0.00649 | 0 | 64.63
4 | 0.478 | 0.00651 | 0 | 73.474
4.5 | 0.537 | 0.00643 | 0 | 83.576
5 | 0.596 | 0.00646 | 0 | 92.263
5.5 | 0.654 | 0.00525 | 0 | 124.68
6 | 0.711 | 0.00522 | 0 | 136.129
6.5 | 0.768 | 0.00512 | 0 | 150.006
7 | 0.824 | 0.00511 | 0 | 161.36
7.5 | 0.88 | 0.00535 | 0 | 164.424
8 | 0.934 | 0.00548 | 0 | 170.506
8.5 | 0.987 | 0.00584 | 0 | 169.21
9 | 1.038 | 0.00612 | 0 | 169.568
9.5 | 1.086 | 0.00639 | 0 | 169.865
10 | 1.132 | 0.00592 | 0 | 191.232
10.5 | 1.174 | 0.01004 | 0 | 116.946
11 | 1.214 | 0.01079 | 0 | 112.537
11.5 | 1.251 | 0.01166 | 0 | 107.278
12 | 1.283 | 0.01263 | 0 | 101.536
12.5 | 1.297 | 0.01444 | 0 | 89.826
13 | 1.295 | 0.01844 | 0 | 70.218
13.5 | 1.28 | 0.02665 | 0 | 48.051
14 | 1.262 | 0.03915 | 0 | 32.236
14.5 | 1.262 | 0.0473 | 0 | 26.683
15 | 1.265 | 0.05439 | 0 | 23.253
15.5 | 1.264 | 0.06238 | 0 | 20.266
16 | 1.262 | 0.06948 | 0 | 18.156
16.5 | 1.255 | 0.07534 | 0 | 16.659
17 | 1.244 | 0.08231 | 0 | 15.114
17.5 | 1.232 | 0.08874 | 0 | 13.878

## 86. Re 6M Mach 0.00 (2)
BIGFOIL.COM POLAR EXPORT
e472
EPPLER 472 |  |  |  | Cl Max: | 1.7566 | at alpha= | 19 | deg
XFOIL ncrit=9 |  |  |  | L/D Max: | 134.442 | at alpha= | 10 | deg
Re: | 6000000 |  |  | Cd Min: | 0.04173 | at alpha= | -20 | deg
Mach: | 0 |  |  | Cl=0 at alpha= | 0 | deg
|  |  |  | @ Cl=0.1, Cd= | 0.006538
|  |  |  | @ Cl=0.4, Cd= | 0.0064373
|  |  |  | @ Cl=0.6, Cd= | 0.0061494
alpha (deg) | Cl | Cd | Cm | Cl/Cd
-20 | -1.7203 | 0.04173 | -0.0516 | -41.2245
-19.5 | -1.7471 | 0.03267 | -0.0559 | -53.4772
-19 | -1.7548 | 0.02754 | -0.0559 | -63.7182
-18.5 | -1.7504 | 0.02447 | -0.0535 | -71.5325
-18 | -1.7407 | 0.0223 | -0.0497 | -78.0583
-17.5 | -1.7309 | 0.02053 | -0.0445 | -84.3108
-17 | -1.7186 | 0.01931 | -0.0383 | -89.0005
-16.5 | -1.7103 | 0.01837 | -0.0305 | -93.1029
-16 | -1.6868 | 0.01738 | -0.0253 | -97.0541
-15.5 | -1.6582 | 0.01639 | -0.0209 | -101.1714
-15 | -1.6238 | 0.01558 | -0.0173 | -104.2234
-14.5 | -1.5902 | 0.01465 | -0.0135 | -108.5461
-14 | -1.5545 | 0.01385 | -0.0099 | -112.2383
-13.5 | -1.5162 | 0.01307 | -0.0067 | -116.0061
-13 | -1.4763 | 0.0123 | -0.0037 | -120.0244
-12.5 | -1.4353 | 0.01157 | -0.0009 | -124.0536
-12 | -1.3861 | 0.01089 | 0.0004 | -127.2819
-11.5 | -1.3339 | 0.01027 | 0.001 | -129.8832
-11 | -1.2799 | 0.00971 | 0.0014 | -131.8126
-10.5 | -1.2249 | 0.00917 | 0.0016 | -133.5769
-10 | -1.1682 | 0.00868 | 0.0016 | -134.5853
-9.5 | -1.1039 | 0.00824 | -0.0001 | -133.9684
-9 | -1.028 | 0.00782 | -0.0042 | -131.4578
-8.5 | -0.9484 | 0.00743 | -0.0091 | -127.6447
-8 | -0.8889 | 0.007 | -0.0095 | -126.9857
-7.5 | -0.817 | 0.00659 | -0.0126 | -123.9757
-7 | -0.7462 | 0.00626 | -0.0155 | -119.2013
-6.5 | -0.6963 | 0.006 | -0.0136 | -116.05
-6 | -0.643 | 0.00606 | -0.0124 | -106.1056
-5 | -0.5448 | 0.00631 | -0.0086 | -86.3391
-4.5 | -0.4925 | 0.00634 | -0.0074 | -77.6814
-4 | -0.4392 | 0.00641 | -0.0063 | -68.5179
-3.5 | -0.3859 | 0.00644 | -0.0053 | -59.9224
-3 | -0.3313 | 0.0065 | -0.0044 | -50.9692
-2.5 | -0.2772 | 0.00651 | -0.0035 | -42.5806
-2 | -0.2218 | 0.00654 | -0.0028 | -33.9144
-1.5 | -0.1667 | 0.00652 | -0.002 | -25.5675
-1 | -0.1111 | 0.00654 | -0.0014 | -16.9878
-0.5 | -0.0557 | 0.00653 | -0.0007 | -8.5299
0 | 0 | 0.00656 | 0 | 0
0.5 | 0.0556 | 0.00653 | 0.0007 | 8.5145
1 | 0.1111 | 0.00654 | 0.0014 | 16.9878
1.5 | 0.1667 | 0.00652 | 0.002 | 25.5675
2 | 0.2218 | 0.00654 | 0.0028 | 33.9144
2.5 | 0.2771 | 0.00651 | 0.0035 | 42.5653
3 | 0.3312 | 0.00649 | 0.0044 | 51.0324
3.5 | 0.3858 | 0.00644 | 0.0053 | 59.9068
4 | 0.4394 | 0.00643 | 0.0063 | 68.3359
5 | 0.5448 | 0.00631 | 0.0086 | 86.3391
5.5 | 0.5949 | 0.00616 | 0.0103 | 96.5747
6 | 0.643 | 0.00606 | 0.0124 | 106.1056
6.5 | 0.6962 | 0.006 | 0.0137 | 116.0333
7 | 0.7464 | 0.00626 | 0.0154 | 119.2332
7.5 | 0.817 | 0.00658 | 0.0126 | 124.1641
8 | 0.889 | 0.007 | 0.0095 | 127
8.5 | 0.9484 | 0.00742 | 0.0091 | 127.8167
9 | 1.0279 | 0.00784 | 0.0042 | 131.1097
9.5 | 1.104 | 0.00824 | 0.0001 | 133.9806
10 | 1.1683 | 0.00869 | -0.0016 | 134.4419
10.5 | 1.2251 | 0.00917 | -0.0017 | 133.5987
11 | 1.28 | 0.00968 | -0.0014 | 132.2314
11.5 | 1.3342 | 0.01024 | -0.0011 | 130.293
12 | 1.3867 | 0.01085 | -0.0004 | 127.8065
12.5 | 1.4354 | 0.01156 | 0.0009 | 124.1696
13 | 1.4764 | 0.0123 | 0.0037 | 120.0325
13.5 | 1.5163 | 0.01307 | 0.0067 | 116.0138
14 | 1.5542 | 0.01387 | 0.0099 | 112.0548
14.5 | 1.5903 | 0.01465 | 0.0135 | 108.5529
15 | 1.6239 | 0.01557 | 0.0173 | 104.2967
15.5 | 1.6581 | 0.0164 | 0.0209 | 101.1037
16 | 1.6862 | 0.01741 | 0.0253 | 96.8524
16.5 | 1.7105 | 0.01836 | 0.0304 | 93.1645
17 | 1.7197 | 0.01929 | 0.0382 | 89.1498
17.5 | 1.7306 | 0.02058 | 0.0445 | 84.0914
18 | 1.7424 | 0.02226 | 0.0495 | 78.2749
18.5 | 1.7517 | 0.02444 | 0.0533 | 71.6735
19 | 1.7566 | 0.02748 | 0.0557 | 63.9229
19.5 | 1.7497 | 0.03254 | 0.0557 | 53.7707
20 | 1.724 | 0.04146 | 0.0515 | 41.5822

## 87. Re 6M Mach 0.10 (1)
BIGFOIL.COM POLAR EXPORT
e472
EPPLER 472 |  |  |  | Cl Max: | 1.287 | at alpha= | 12.5 | deg
JavaFoil+Calcfoil stall+Eppler ext transition |  |  |  | L/D Max: | 190.393 | at alpha= | 10 | deg
Re: | 6000000 |  |  | Cd Min: | 0.00513 | at alpha= | -6.5 | deg
Mach: | 0.1 |  |  | Cl=0 at alpha= | 0 | deg
|  |  |  | @ Cl=0.1, Cd= | 0.0065665
|  |  |  | @ Cl=0.4, Cd= | 0.0065214
|  |  |  | @ Cl=0.6, Cd= | 0.0064886
alpha (deg) | Cl | Cd | Cm | Cl/Cd
-17.5 | -1.205 | 0.09211 | 0 | -13.084
-17 | -1.221 | 0.08528 | 0 | -14.319
-16.5 | -1.234 | 0.07877 | 0 | -15.671
-16 | -1.245 | 0.07202 | 0 | -17.284
-15.5 | -1.25 | 0.06477 | 0 | -19.296
-15 | -1.249 | 0.05791 | 0 | -21.575
-14.5 | -1.248 | 0.05072 | 0 | -24.612
-14 | -1.248 | 0.04279 | 0 | -29.166
-13.5 | -1.25 | 0.03413 | 0 | -36.641
-13 | -1.281 | 0.02055 | 0 | -62.325
-12.5 | -1.287 | 0.01545 | 0 | -83.297
-12 | -1.282 | 0.01288 | 0 | -99.537
-11.5 | -1.252 | 0.01185 | 0 | -105.693
-11 | -1.217 | 0.01094 | 0 | -111.271
-10.5 | -1.177 | 0.01018 | 0 | -115.659
-10 | -1.135 | 0.00596 | 0 | -190.393
-9.5 | -1.09 | 0.00645 | 0 | -169.031
-9 | -1.042 | 0.00616 | 0 | -169.142
-8.5 | -0.991 | 0.0058 | 0 | -171.054
-8 | -0.938 | 0.00551 | 0 | -170.161
-7.5 | -0.884 | 0.00539 | 0 | -164.039
-7 | -0.828 | 0.00514 | 0 | -161.024
-6.5 | -0.772 | 0.00513 | 0 | -150.601
-6 | -0.715 | 0.00525 | 0 | -136.115
-5.5 | -0.657 | 0.00527 | 0 | -124.638
-5 | -0.598 | 0.00651 | 0 | -91.948
-4.5 | -0.54 | 0.00644 | 0 | -83.813
-4 | -0.481 | 0.00651 | 0 | -73.855
-3.5 | -0.421 | 0.0065 | 0 | -64.733
-3 | -0.361 | 0.00656 | 0 | -55.095
-2.5 | -0.301 | 0.00661 | 0 | -45.59
-2 | -0.241 | 0.00664 | 0 | -36.345
-1.5 | -0.181 | 0.00662 | 0 | -27.376
-1 | -0.121 | 0.00657 | 0 | -18.391
-0.5 | -0.06 | 0.00656 | 0 | -9.225
0 | 0 | 0.00652 | 0 | 0
0.5 | 0.061 | 0.00656 | 0 | 9.23
1 | 0.121 | 0.00657 | 0 | 18.401
1.5 | 0.181 | 0.00662 | 0 | 27.392
2 | 0.242 | 0.00664 | 0 | 36.366
2.5 | 0.302 | 0.00661 | 0 | 45.617
3 | 0.362 | 0.00656 | 0 | 55.128
3.5 | 0.421 | 0.0065 | 0 | 64.772
4 | 0.481 | 0.00651 | 0 | 73.9
4.5 | 0.54 | 0.00644 | 0 | 83.873
5 | 0.599 | 0.00651 | 0 | 92.014
5.5 | 0.657 | 0.00527 | 0 | 124.638
6 | 0.715 | 0.00525 | 0 | 136.115
6.5 | 0.772 | 0.00513 | 0 | 150.601
7 | 0.828 | 0.00514 | 0 | 161.024
7.5 | 0.884 | 0.00539 | 0 | 164.039
8 | 0.938 | 0.00551 | 0 | 170.161
8.5 | 0.991 | 0.0058 | 0 | 171.054
9 | 1.042 | 0.00616 | 0 | 169.142
9.5 | 1.09 | 0.00645 | 0 | 169.031
10 | 1.135 | 0.00596 | 0 | 190.393
10.5 | 1.177 | 0.01018 | 0 | 115.659
11 | 1.217 | 0.01094 | 0 | 111.271
11.5 | 1.252 | 0.01185 | 0 | 105.693
12 | 1.282 | 0.01288 | 0 | 99.537
12.5 | 1.287 | 0.01545 | 0 | 83.297
13 | 1.281 | 0.02055 | 0 | 62.325
13.5 | 1.25 | 0.03413 | 0 | 36.641
14 | 1.248 | 0.04279 | 0 | 29.166
14.5 | 1.248 | 0.05072 | 0 | 24.612
15 | 1.249 | 0.05791 | 0 | 21.575
15.5 | 1.25 | 0.06477 | 0 | 19.296
16 | 1.245 | 0.07202 | 0 | 17.284
16.5 | 1.234 | 0.07877 | 0 | 15.671
17 | 1.221 | 0.08528 | 0 | 14.319
17.5 | 1.205 | 0.09211 | 0 | 13.084

## 88. Re 6M Mach 0.10 (2)
BIGFOIL.COM POLAR EXPORT
e472
EPPLER 472 |  |  |  | Cl Max: | 1.743 | at alpha= | 18.5 | deg
XFOIL ncrit=9 |  |  |  | L/D Max: | 134.299 | at alpha= | 10 | deg
Re: | 6000000 |  |  | Cd Min: | 0.0587 | at alpha= | -20 | deg
Mach: | 0.1 |  |  | Cl=0 at alpha= | 0 | deg
|  |  |  | @ Cl=0.1, Cd= | 0.0065479
|  |  |  | @ Cl=0.4, Cd= | 0.0064578
|  |  |  | @ Cl=0.6, Cd= | 0.0062043
alpha (deg) | Cl | Cd | Cm | Cl/Cd
-20 | -1.6262 | 0.0587 | -0.0425 | -27.7036
-19.5 | -1.7095 | 0.0401 | -0.054 | -42.6309
-19 | -1.7366 | 0.03126 | -0.058 | -55.5534
-18.5 | -1.7415 | 0.02663 | -0.0573 | -65.3962
-18 | -1.7361 | 0.02376 | -0.0542 | -73.0682
-17.5 | -1.7261 | 0.02172 | -0.0498 | -79.4705
-17 | -1.715 | 0.02013 | -0.044 | -85.1962
-16.5 | -1.7078 | 0.01895 | -0.0364 | -90.1214
-16 | -1.6922 | 0.01799 | -0.0295 | -94.0634
-15.5 | -1.666 | 0.01694 | -0.0245 | -98.3471
-15 | -1.634 | 0.01598 | -0.0203 | -102.2528
-14.5 | -1.5997 | 0.01507 | -0.0164 | -106.1513
-14 | -1.564 | 0.01425 | -0.0125 | -109.7544
-13.5 | -1.5268 | 0.01338 | -0.0089 | -114.1106
-13 | -1.4872 | 0.01255 | -0.0057 | -118.502
-12.5 | -1.446 | 0.01178 | -0.0026 | -122.7504
-12 | -1.3978 | 0.01107 | -0.0009 | -126.2692
-11.5 | -1.3449 | 0.01041 | -0.0002 | -129.1931
-11 | -1.2906 | 0.00981 | 0.0004 | -131.5596
-10.5 | -1.2349 | 0.00926 | 0.0007 | -133.3585
-10 | -1.1777 | 0.00876 | 0.0008 | -134.4406
-9.5 | -1.113 | 0.00832 | -0.0007 | -133.774
-9 | -1.0366 | 0.0079 | -0.0047 | -131.2152
-8.5 | -0.9546 | 0.0075 | -0.0099 | -127.28
-8 | -0.8957 | 0.00704 | -0.0099 | -127.2301
-7.5 | -0.8231 | 0.00662 | -0.013 | -124.3353
-7 | -0.7513 | 0.0063 | -0.0159 | -119.254
-6.5 | -0.7011 | 0.00602 | -0.014 | -116.4618
-6 | -0.6471 | 0.00609 | -0.0128 | -106.2562
-5.5 | -0.5989 | 0.00618 | -0.0106 | -96.9094
-5 | -0.5482 | 0.00633 | -0.0089 | -86.6035
-4.5 | -0.4956 | 0.00636 | -0.0076 | -77.9245
-4 | -0.442 | 0.00643 | -0.0065 | -68.7403
-3.5 | -0.3883 | 0.00646 | -0.0054 | -60.1084
-3 | -0.3333 | 0.00651 | -0.0046 | -51.1982
-2.5 | -0.2789 | 0.00652 | -0.0036 | -42.7761
-2 | -0.2233 | 0.00655 | -0.0029 | -34.0916
-1.5 | -0.1677 | 0.00653 | -0.0021 | -25.6815
-1 | -0.1118 | 0.00655 | -0.0014 | -17.0687
-0.5 | -0.056 | 0.00654 | -0.0007 | -8.5627
0 | 0 | 0.00656 | 0 | 0
0.5 | 0.056 | 0.00654 | 0.0007 | 8.5627
1 | 0.1118 | 0.00655 | 0.0014 | 17.0687
1.5 | 0.1677 | 0.00653 | 0.0021 | 25.6815
2 | 0.2232 | 0.00655 | 0.0029 | 34.0763
2.5 | 0.2788 | 0.00652 | 0.0036 | 42.7607
3 | 0.3333 | 0.00651 | 0.0046 | 51.1982
3.5 | 0.3883 | 0.00646 | 0.0054 | 60.1084
4 | 0.4422 | 0.00645 | 0.0065 | 68.5581
4.5 | 0.4956 | 0.00636 | 0.0076 | 77.9245
5 | 0.5482 | 0.00633 | 0.0089 | 86.6035
6 | 0.6471 | 0.00609 | 0.0128 | 106.2562
6.5 | 0.701 | 0.00602 | 0.014 | 116.4452
7 | 0.7515 | 0.0063 | 0.0159 | 119.2857
7.5 | 0.8232 | 0.00662 | 0.013 | 124.3505
8 | 0.8958 | 0.00704 | 0.0099 | 127.2443
8.5 | 0.9545 | 0.00749 | 0.0099 | 127.4366
9 | 1.0365 | 0.00792 | 0.0047 | 130.8712
9.5 | 1.1132 | 0.00832 | 0.0007 | 133.7981
10 | 1.1778 | 0.00877 | -0.0008 | 134.2987
10.5 | 1.2352 | 0.00926 | -0.0008 | 133.3909
11 | 1.2905 | 0.0098 | -0.0004 | 131.6837
11.5 | 1.3451 | 0.0104 | 0.0001 | 129.3365
12 | 1.3982 | 0.01106 | 0.0009 | 126.4195
12.5 | 1.446 | 0.01178 | 0.0026 | 122.7504
13 | 1.4872 | 0.01255 | 0.0057 | 118.502
13.5 | 1.5269 | 0.01337 | 0.0089 | 114.2034
14 | 1.564 | 0.01425 | 0.0125 | 109.7544
14.5 | 1.5997 | 0.01507 | 0.0164 | 106.1513
15 | 1.6341 | 0.01598 | 0.0203 | 102.2591
15.5 | 1.6659 | 0.01695 | 0.0245 | 98.2832
16 | 1.6923 | 0.01798 | 0.0294 | 94.1212
16.5 | 1.7089 | 0.01893 | 0.0362 | 90.2747
17 | 1.7165 | 0.02009 | 0.0438 | 85.4405
17.5 | 1.7259 | 0.02177 | 0.0498 | 79.2788
18 | 1.7372 | 0.02374 | 0.0541 | 73.1761
18.5 | 1.743 | 0.02659 | 0.0571 | 65.551
19 | 1.7393 | 0.03112 | 0.0578 | 55.8901
19.5 | 1.7131 | 0.03984 | 0.0539 | 42.9995
20 | 1.6332 | 0.05797 | 0.0426 | 28.1732

## 89. Re 6M Mach 0.25 (1)
BIGFOIL.COM POLAR EXPORT
e472
EPPLER 472 |  |  |  | Cl Max: | 1.239 | at alpha= | 11.5 | deg
JavaFoil+Calcfoil stall+Eppler ext transition |  |  |  | L/D Max: | 190.475 | at alpha= | 9 | deg
Re: | 6000000 |  |  | Cd Min: | 0.00524 | at alpha= | -7 | deg
Mach: | 0.25 |  |  | Cl=0 at alpha= | 0 | deg
|  |  |  | @ Cl=0.1, Cd= | 0.0066023
|  |  |  | @ Cl=0.4, Cd= | 0.006606
|  |  |  | @ Cl=0.6, Cd= | 0.0054298
alpha (deg) | Cl | Cd | Cm | Cl/Cd
-16.5 | -1.077 | 0.09588 | 0 | -11.236
-16 | -1.112 | 0.08896 | 0 | -12.496
-15.5 | -1.136 | 0.08125 | 0 | -13.98
-15 | -1.151 | 0.07421 | 0 | -15.505
-14.5 | -1.163 | 0.06587 | 0 | -17.662
-14 | -1.171 | 0.05894 | 0 | -19.862
-13.5 | -1.176 | 0.05118 | 0 | -22.979
-13 | -1.183 | 0.04186 | 0 | -28.268
-12.5 | -1.21 | 0.02745 | 0 | -44.083
-12 | -1.228 | 0.01884 | 0 | -65.171
-11.5 | -1.239 | 0.01394 | 0 | -88.921
-11 | -1.223 | 0.01222 | 0 | -100.139
-10.5 | -1.191 | 0.01111 | 0 | -107.119
-10 | -1.152 | 0.01019 | 0 | -113.017
-9.5 | -1.109 | 0.00596 | 0 | -186.043
-9 | -1.063 | 0.00558 | 0 | -190.475
-8.5 | -1.013 | 0.00602 | 0 | -168.321
-8 | -0.96 | 0.00568 | 0 | -168.935
-7.5 | -0.905 | 0.00544 | 0 | -166.302
-7 | -0.848 | 0.00524 | 0 | -161.893
-6.5 | -0.791 | 0.00527 | 0 | -150.264
-6 | -0.733 | 0.00533 | 0 | -137.453
-5.5 | -0.674 | 0.00534 | 0 | -126.077
-5 | -0.614 | 0.00542 | 0 | -113.257
-4.5 | -0.554 | 0.00546 | 0 | -101.404
-4 | -0.493 | 0.00656 | 0 | -75.17
-3.5 | -0.432 | 0.00659 | 0 | -65.578
-3 | -0.371 | 0.00662 | 0 | -56.049
-2.5 | -0.31 | 0.00666 | 0 | -46.487
-2 | -0.248 | 0.00669 | 0 | -37.088
-1.5 | -0.186 | 0.00666 | 0 | -27.943
-1 | -0.124 | 0.00661 | 0 | -18.779
-0.5 | -0.062 | 0.00659 | 0 | -9.427
0 | 0 | 0.00662 | 0 | 0
0.5 | 0.062 | 0.00659 | 0 | 9.432
1 | 0.124 | 0.00661 | 0 | 18.79
1.5 | 0.186 | 0.00666 | 0 | 27.96
2 | 0.248 | 0.00669 | 0 | 37.111
2.5 | 0.31 | 0.00666 | 0 | 46.515
3 | 0.371 | 0.00662 | 0 | 56.083
3.5 | 0.433 | 0.00659 | 0 | 65.624
4 | 0.494 | 0.00656 | 0 | 75.224
4.5 | 0.554 | 0.00546 | 0 | 101.48
5 | 0.615 | 0.00542 | 0 | 113.352
5.5 | 0.674 | 0.00534 | 0 | 126.077
6 | 0.733 | 0.00533 | 0 | 137.453
6.5 | 0.791 | 0.00527 | 0 | 150.264
7 | 0.848 | 0.00524 | 0 | 161.893
7.5 | 0.905 | 0.00544 | 0 | 166.302
8 | 0.96 | 0.00568 | 0 | 168.935
8.5 | 1.013 | 0.00602 | 0 | 168.321
9 | 1.063 | 0.00558 | 0 | 190.475
9.5 | 1.109 | 0.00596 | 0 | 186.043
10 | 1.152 | 0.01019 | 0 | 113.017
10.5 | 1.191 | 0.01111 | 0 | 107.119
11 | 1.223 | 0.01222 | 0 | 100.139
11.5 | 1.239 | 0.01394 | 0 | 88.921
12 | 1.228 | 0.01884 | 0 | 65.171
12.5 | 1.21 | 0.02745 | 0 | 44.083
13 | 1.183 | 0.04186 | 0 | 28.268
13.5 | 1.176 | 0.05118 | 0 | 22.979
14 | 1.171 | 0.05894 | 0 | 19.862
14.5 | 1.163 | 0.06587 | 0 | 17.662
15 | 1.151 | 0.07421 | 0 | 15.505
15.5 | 1.136 | 0.08125 | 0 | 13.98
16 | 1.112 | 0.08896 | 0 | 12.496
16.5 | 1.077 | 0.0958 | 0 | 11.247

## 90. Re 6M Mach 0.25 (2)
BIGFOIL.COM POLAR EXPORT
e472
EPPLER 472 |  |  |  | Cl Max: | 1.6862 | at alpha= | 16.5 | deg
XFOIL ncrit=9 |  |  |  | L/D Max: | 132.33 | at alpha= | 9.5 | deg
Re: | 6000000 |  |  | Cd Min: | 0.14572 | at alpha= | 20 | deg
Mach: | 0.25 |  |  | Cl=0 at alpha= | 0 | deg
|  |  |  | @ Cl=0.1, Cd= | 0.0065927
|  |  |  | @ Cl=0.4, Cd= | 0.0065606
|  |  |  | @ Cl=0.6, Cd= | 0.0063646
alpha (deg) | Cl | Cd | Cm | Cl/Cd
-20 | -1.1312 | 0.14556 | 0.0062 | -7.7714
-19.5 | -1.1665 | 0.13204 | -0.002 | -8.8344
-19 | -1.229 | 0.11482 | -0.0124 | -10.7037
-18.5 | -1.3275 | 0.09353 | -0.0256 | -14.1933
-18 | -1.5518 | 0.05782 | -0.0483 | -26.8385
-17.5 | -1.6552 | 0.03667 | -0.0632 | -45.1377
-17 | -1.6799 | 0.02855 | -0.0662 | -58.8406
-16.5 | -1.6848 | 0.02443 | -0.0634 | -68.9644
-16 | -1.679 | 0.02198 | -0.0578 | -76.3876
-15.5 | -1.6735 | 0.02012 | -0.0502 | -83.1759
-15 | -1.6737 | 0.01886 | -0.0399 | -88.7434
-14.5 | -1.6461 | 0.01762 | -0.0338 | -93.4222
-14 | -1.6153 | 0.01637 | -0.0282 | -98.6744
-13.5 | -1.58 | 0.01532 | -0.023 | -103.1332
-13 | -1.5419 | 0.01431 | -0.0181 | -107.7498
-12.5 | -1.5015 | 0.01329 | -0.0137 | -112.9797
-12 | -1.4597 | 0.01229 | -0.0094 | -118.7714
-11.5 | -1.4068 | 0.01136 | -0.0073 | -123.838
-10.5 | -1.2906 | 0.00993 | -0.0048 | -129.9698
-10 | -1.2302 | 0.00934 | -0.0041 | -131.7131
-9.5 | -1.1644 | 0.0088 | -0.0044 | -132.3182
-9 | -1.0855 | 0.00828 | -0.0076 | -131.099
-8.5 | -0.997 | 0.00777 | -0.0128 | -128.314
-8 | -0.9339 | 0.00727 | -0.0127 | -128.4594
-7.5 | -0.8569 | 0.00688 | -0.0156 | -124.5494
-7 | -0.7806 | 0.00647 | -0.0184 | -120.6491
-6.5 | -0.7278 | 0.00618 | -0.0163 | -117.767
-6 | -0.6705 | 0.00623 | -0.015 | -107.6244
-5.5 | -0.6206 | 0.00631 | -0.0123 | -98.3518
-5 | -0.5679 | 0.00645 | -0.0104 | -88.0465
-4.5 | -0.5132 | 0.00647 | -0.0089 | -79.3199
-4 | -0.4576 | 0.00652 | -0.0076 | -70.184
-3.5 | -0.4019 | 0.00655 | -0.0063 | -61.3588
-3 | -0.3452 | 0.00658 | -0.0052 | -52.462
-2.5 | -0.2883 | 0.0066 | -0.0042 | -43.6818
-2 | -0.231 | 0.00659 | -0.0033 | -35.0531
-1.5 | -0.1733 | 0.0066 | -0.0025 | -26.2576
-1 | -0.1158 | 0.00659 | -0.0016 | -17.5721
-0.5 | -0.0578 | 0.00659 | -0.0008 | -8.7709
0 | 0 | 0.00659 | 0 | 0
0.5 | 0.0577 | 0.0066 | 0.0008 | 8.7424
1 | 0.1158 | 0.00659 | 0.0016 | 17.5721
1.5 | 0.1733 | 0.00661 | 0.0025 | 26.2179
2 | 0.231 | 0.00659 | 0.0033 | 35.0531
2.5 | 0.2882 | 0.0066 | 0.0043 | 43.6667
3 | 0.3452 | 0.00658 | 0.0053 | 52.462
3.5 | 0.4018 | 0.00656 | 0.0063 | 61.25
4 | 0.4577 | 0.00653 | 0.0076 | 70.0919
4.5 | 0.5132 | 0.00646 | 0.0089 | 79.4427
5 | 0.5679 | 0.00645 | 0.0104 | 88.0465
5.5 | 0.6205 | 0.00631 | 0.0124 | 98.336
6 | 0.6705 | 0.00623 | 0.015 | 107.6244
6.5 | 0.7277 | 0.00618 | 0.0163 | 117.7508
7 | 0.781 | 0.00647 | 0.0184 | 120.711
7.5 | 0.8569 | 0.00688 | 0.0156 | 124.5494
8 | 0.9339 | 0.00728 | 0.0127 | 128.283
8.5 | 0.9974 | 0.00777 | 0.0127 | 128.3655
9 | 1.0855 | 0.00828 | 0.0076 | 131.099
9.5 | 1.1645 | 0.0088 | 0.0044 | 132.3295
10 | 1.2303 | 0.00935 | 0.004 | 131.5829
10.5 | 1.2908 | 0.00993 | 0.0048 | 129.9899
11 | 1.3498 | 0.01059 | 0.0059 | 127.4599
11.5 | 1.4071 | 0.01136 | 0.0072 | 123.8644
12 | 1.4605 | 0.01224 | 0.0093 | 119.3219
12.5 | 1.5015 | 0.01328 | 0.0137 | 113.0648
13 | 1.542 | 0.0143 | 0.0181 | 107.8322
13.5 | 1.5802 | 0.01532 | 0.0229 | 103.1462
14 | 1.6152 | 0.01638 | 0.0282 | 98.6081
14.5 | 1.6459 | 0.01763 | 0.0339 | 93.3579
15 | 1.6737 | 0.01886 | 0.0399 | 88.7434
15.5 | 1.6743 | 0.02011 | 0.0501 | 83.2571
16 | 1.6798 | 0.02197 | 0.0577 | 76.4588
16.5 | 1.6862 | 0.02439 | 0.0632 | 69.1349
17 | 1.6818 | 0.02848 | 0.0661 | 59.052
17.5 | 1.6535 | 0.03704 | 0.0627 | 44.6409
18 | 1.566 | 0.05619 | 0.0492 | 27.8697
18.5 | 1.3312 | 0.09331 | 0.0255 | 14.2664
19 | 1.2296 | 0.11509 | 0.0119 | 10.6838
19.5 | 1.1668 | 0.1324 | 0.0014 | 8.8127
20 | 1.1329 | 0.14572 | -0.0066 | 7.7745

## 91. Re 6M Mach 0.50 (1)
BIGFOIL.COM POLAR EXPORT
e472
EPPLER 472 |  |  |  | Cl Max: | 1.11 | at alpha= | 20 | deg
JavaFoil+Calcfoil stall+Eppler ext transition |  |  |  | L/D Max: | 175.649 | at alpha= | 7 | deg
Re: | 6000000 |  |  | Cd Min: | 0.0052 | at alpha= | -7 | deg
Mach: | 0.5 |  |  | Cl=0 at alpha= | 0 | deg
|  |  |  | @ Cl=0.1, Cd= | 0.0068144
|  |  |  | @ Cl=0.4, Cd= | 0.0059319
|  |  |  | @ Cl=0.6, Cd= | 0.0057268
alpha (deg) | Cl | Cd | Cm | Cl/Cd
-20 | -1.109 | 0.15322 | 0 | -7.238
-19.5 | -1.081 | 0.1467 | 0 | -7.37
-19 | -1.053 | 0.14483 | 0 | -7.272
-18.5 | -1.024 | 0.14145 | 0 | -7.238
-18 | -0.995 | 0.1366 | 0 | -7.283
-17.5 | -0.968 | 0.13206 | 0 | -7.328
-17 | -0.945 | 0.13787 | 0 | -6.856
-16.5 | -0.919 | 0.12676 | 0 | -7.252
-16 | -0.892 | 0.11923 | 0 | -7.481
-15.5 | -0.861 | 0.11734 | 0 | -7.34
-15 | -0.831 | 0.11369 | 0 | -7.309
-14.5 | -0.802 | 0.10764 | 0 | -7.449
-14 | -0.782 | 0.10664 | 0 | -7.332
-13.5 | -0.754 | 0.09957 | 0 | -7.57
-13 | -0.723 | 0.0967 | 0 | -7.475
-12.5 | -0.698 | 0.09804 | 0 | -7.123
-12 | -0.673 | 0.08786 | 0 | -7.66
-11.5 | -0.644 | 0.08979 | 0 | -7.173
-11 | -0.623 | 0.07473 | 0 | -8.331
-10.5 | -0.598 | 0.06826 | 0 | -8.753
-10 | -0.932 | 0.04409 | 0 | -21.131
-9.5 | -1.002 | 0.02967 | 0 | -33.751
-9 | -1.066 | 0.01561 | 0 | -68.264
-8.5 | -1.075 | 0.01173 | 0 | -91.656
-8 | -1.034 | 0.01043 | 0 | -99.175
-7.5 | -0.983 | 0.00946 | 0 | -103.967
-7 | -0.929 | 0.0052 | 0 | -178.533
-6.5 | -0.87 | 0.00577 | 0 | -150.847
-6 | -0.809 | 0.00576 | 0 | -140.43
-5.5 | -0.745 | 0.00571 | 0 | -130.536
-5 | -0.681 | 0.00569 | 0 | -119.557
-4.5 | -0.615 | 0.00573 | 0 | -107.382
-4 | -0.549 | 0.00575 | 0 | -95.488
-3.5 | -0.481 | 0.00581 | 0 | -82.812
-3 | -0.413 | 0.00593 | 0 | -69.714
-2.5 | -0.345 | 0.00594 | 0 | -58.141
-2 | -0.277 | 0.00595 | 0 | -46.462
-1.5 | -0.208 | 0.00591 | 0 | -35.177
-1 | -0.139 | 0.00682 | 0 | -20.337
-0.5 | -0.069 | 0.00681 | 0 | -10.194
0 | 0 | 0.00675 | 0 | 0
0.5 | 0.069 | 0.00681 | 0 | 10.201
1 | 0.139 | 0.00682 | 0 | 20.351
1.5 | 0.208 | 0.00591 | 0 | 35.203
2 | 0.277 | 0.00595 | 0 | 46.462
2.5 | 0.345 | 0.00594 | 0 | 58.141
3 | 0.413 | 0.00593 | 0 | 69.714
3.5 | 0.481 | 0.00581 | 0 | 82.812
4 | 0.549 | 0.00575 | 0 | 95.488
4.5 | 0.615 | 0.00572 | 0 | 107.583
5 | 0.681 | 0.00569 | 0 | 119.557
5.5 | 0.745 | 0.00571 | 0 | 130.536
6 | 0.809 | 0.00576 | 0 | 140.43
6.5 | 0.87 | 0.00577 | 0 | 150.847
7 | 0.929 | 0.00529 | 0 | 175.649
7.5 | 0.983 | 0.00949 | 0 | 103.67
8 | 1.034 | 0.01043 | 0 | 99.175
8.5 | 1.075 | 0.01173 | 0 | 91.656
9 | 1.066 | 0.01561 | 0 | 68.264
9.5 | 1.004 | 0.02908 | 0 | 34.516
10 | 0.931 | 0.0443 | 0 | 21.02
10.5 | 0.597 | 0.06817 | 0 | 8.763
11 | 0.622 | 0.07531 | 0 | 8.264
11.5 | 0.644 | 0.08979 | 0 | 7.173
12 | 0.673 | 0.08736 | 0 | 7.706
12.5 | 0.698 | 0.09686 | 0 | 7.211
13 | 0.722 | 0.09867 | 0 | 7.317
13.5 | 0.753 | 0.10194 | 0 | 7.388
14 | 0.781 | 0.10738 | 0 | 7.277
14.5 | 0.802 | 0.10949 | 0 | 7.324
15 | 0.831 | 0.1139 | 0 | 7.297
15.5 | 0.861 | 0.11691 | 0 | 7.367
16 | 0.891 | 0.1205 | 0 | 7.396
16.5 | 0.919 | 0.12735 | 0 | 7.215
17 | 0.945 | 0.13759 | 0 | 6.868
17.5 | 0.968 | 0.13146 | 0 | 7.362
18 | 0.995 | 0.13657 | 0 | 7.285
18.5 | 1.024 | 0.13883 | 0 | 7.377
19 | 1.053 | 0.14191 | 0 | 7.424
19.5 | 1.082 | 0.14564 | 0 | 7.427
20 | 1.11 | 0.15079 | 0 | 7.361

## 92. Re 6M Mach 0.50 (2)
BIGFOIL.COM POLAR EXPORT
e472
EPPLER 472 |  |  |  | Cl Max: | 1.5859 | at alpha= | 11 | deg
XFOIL ncrit=9 |  |  |  | L/D Max: | 128.616 | at alpha= | 9 | deg
Re: | 6000000 |  |  | Cd Min: | 0.13431 | at alpha= | 16 | deg
Mach: | 0.5 |  |  | Cl=0 at alpha= | 0 | deg
|  |  |  | @ Cl=0.1, Cd= | 0.0068153
|  |  |  | @ Cl=0.4, Cd= | 0.00695
|  |  |  | @ Cl=0.6, Cd= | 0.0069742
alpha (deg) | Cl | Cd | Cm | Cl/Cd
-12.5 | -1.4565 | 0.03472 | -0.0785 | -41.9499
-12 | -1.5156 | 0.02528 | -0.0816 | -59.9525
-11.5 | -1.5628 | 0.02079 | -0.0701 | -75.1708
-11 | -1.5826 | 0.01751 | -0.0555 | -90.3826
-10.5 | -1.5674 | 0.01424 | -0.0422 | -110.0702
-10 | -1.497 | 0.01245 | -0.0354 | -120.241
-9.5 | -1.418 | 0.01122 | -0.0305 | -126.3815
-9 | -1.3284 | 0.01033 | -0.0277 | -128.5963
-8.5 | -1.218 | 0.00949 | -0.0291 | -128.3456
-8 | -1.1153 | 0.00871 | -0.0301 | -128.0482
-7.5 | -1.0215 | 0.008 | -0.0303 | -127.6875
-7 | -0.9225 | 0.00737 | -0.0321 | -125.1696
-6.5 | -0.8522 | 0.00699 | -0.029 | -121.917
-6 | -0.7798 | 0.00691 | -0.0266 | -112.8509
-5.5 | -0.7211 | 0.00695 | -0.0222 | -103.7554
-5 | -0.6588 | 0.00702 | -0.0187 | -93.8462
-4.5 | -0.5946 | 0.00697 | -0.0159 | -85.3085
-4 | -0.5292 | 0.00699 | -0.0134 | -75.7082
-3.5 | -0.4643 | 0.00695 | -0.0111 | -66.8058
-3 | -0.3978 | 0.00695 | -0.0092 | -57.2374
-2.5 | -0.3323 | 0.0069 | -0.0074 | -48.1594
-2 | -0.2657 | 0.0069 | -0.0058 | -38.5072
-1.5 | -0.1996 | 0.00684 | -0.0042 | -29.1813
-1 | -0.1329 | 0.00684 | -0.0028 | -19.4298
-0.5 | -0.0665 | 0.00679 | -0.0014 | -9.7938
0 | 0 | 0.00682 | 0 | 0
0.5 | 0.0664 | 0.00679 | 0.0014 | 9.7791
1 | 0.1329 | 0.00684 | 0.0028 | 19.4298
1.5 | 0.1996 | 0.00684 | 0.0042 | 29.1813
2 | 0.2656 | 0.0069 | 0.0058 | 38.4928
2.5 | 0.3322 | 0.0069 | 0.0074 | 48.1449
3 | 0.3978 | 0.00695 | 0.0093 | 57.2374
3.5 | 0.4642 | 0.00695 | 0.0111 | 66.7914
4 | 0.5293 | 0.007 | 0.0134 | 75.6143
4.5 | 0.5946 | 0.00697 | 0.0159 | 85.3085
5 | 0.6588 | 0.00702 | 0.0187 | 93.8462
5.5 | 0.7209 | 0.00695 | 0.0222 | 103.7266
6 | 0.7799 | 0.00691 | 0.0266 | 112.8654
6.5 | 0.8524 | 0.00698 | 0.029 | 122.1203
7 | 0.9231 | 0.00737 | 0.032 | 125.251
7.5 | 1.0215 | 0.008 | 0.0303 | 127.6875
8 | 1.1155 | 0.00871 | 0.0301 | 128.0712
9 | 1.3286 | 0.01033 | 0.0277 | 128.6157
9.5 | 1.4183 | 0.01121 | 0.0305 | 126.521
10 | 1.4967 | 0.01246 | 0.0355 | 120.1204
10.5 | 1.5674 | 0.01424 | 0.0423 | 110.0702
11 | 1.5859 | 0.0174 | 0.0554 | 91.1437
11.5 | 1.5586 | 0.02094 | 0.0705 | 74.4317
12 | 1.5065 | 0.02576 | 0.0816 | 58.4821
12.5 | 1.4544 | 0.03507 | 0.078 | 41.4713
13 | 1.3704 | 0.05146 | 0.0635 | 26.6304
14.5 | 1.1131 | 0.09611 | 0.0295 | 11.5815
15 | 1.0624 | 0.10947 | 0.0207 | 9.7049
15.5 | 1.0205 | 0.12264 | 0.0121 | 8.3211
16 | 0.9953 | 0.13431 | 0.005 | 7.4105

## 93. Re 7M Mach 0.00 (1)
BIGFOIL.COM POLAR EXPORT
e472
EPPLER 472 |  |  |  | Cl Max: | 1.301 | at alpha= | 12.5 | deg
JavaFoil+Calcfoil stall+Eppler ext transition |  |  |  | L/D Max: | 195.313 | at alpha= | 10 | deg
Re: | 7000000 |  |  | Cd Min: | 0.0052 | at alpha= | -7 | deg
Mach: | 0 |  |  | Cl=0 at alpha= | 0 | deg
|  |  |  | @ Cl=0.1, Cd= | 0.0064533
|  |  |  | @ Cl=0.4, Cd= | 0.0065261
|  |  |  | @ Cl=0.6, Cd= | 0.0064493
alpha (deg) | Cl | Cd | Cm | Cl/Cd
-17.5 | -1.233 | 0.08725 | 0 | -14.135
-17 | -1.246 | 0.08072 | 0 | -15.44
-16.5 | -1.257 | 0.07382 | 0 | -17.028
-16 | -1.266 | 0.06691 | 0 | -18.917
-15.5 | -1.268 | 0.06005 | 0 | -21.121
-15 | -1.268 | 0.05253 | 0 | -24.144
-14.5 | -1.267 | 0.04533 | 0 | -27.946
-14 | -1.268 | 0.03714 | 0 | -34.136
-13.5 | -1.271 | 0.02879 | 0 | -44.157
-13 | -1.297 | 0.01796 | 0 | -72.218
-12.5 | -1.301 | 0.01393 | 0 | -93.353
-12 | -1.283 | 0.01233 | 0 | -104.07
-11.5 | -1.252 | 0.01139 | 0 | -109.891
-11 | -1.215 | 0.01054 | 0 | -115.294
-10.5 | -1.175 | 0.00617 | 0 | -190.454
-10 | -1.132 | 0.00579 | 0 | -195.313
-9.5 | -1.086 | 0.00627 | 0 | -173.261
-9 | -1.038 | 0.00595 | 0 | -174.517
-8.5 | -0.987 | 0.00572 | 0 | -172.547
-8 | -0.934 | 0.00546 | 0 | -171.138
-7.5 | -0.88 | 0.00525 | 0 | -167.532
-7 | -0.824 | 0.0052 | 0 | -158.56
-6.5 | -0.768 | 0.00529 | 0 | -145.336
-6 | -0.711 | 0.00656 | 0 | -108.482
-5.5 | -0.654 | 0.00644 | 0 | -101.454
-5 | -0.596 | 0.00646 | 0 | -92.27
-4.5 | -0.537 | 0.00643 | 0 | -83.572
-4 | -0.478 | 0.00644 | 0 | -74.279
-3.5 | -0.419 | 0.00651 | 0 | -64.357
-3 | -0.36 | 0.00656 | 0 | -54.808
-2.5 | -0.3 | 0.00649 | 0 | -46.246
-2 | -0.24 | 0.00651 | 0 | -36.92
-1.5 | -0.18 | 0.00651 | 0 | -27.694
-1 | -0.12 | 0.00647 | 0 | -18.59
-0.5 | -0.06 | 0.00642 | 0 | -9.37
0 | 0 | 0.00641 | 0 | 0
0.5 | 0.06 | 0.00642 | 0 | 9.376
1 | 0.12 | 0.00647 | 0 | 18.601
1.5 | 0.18 | 0.00651 | 0 | 27.71
2 | 0.24 | 0.00651 | 0 | 36.941
2.5 | 0.3 | 0.00649 | 0 | 46.273
3 | 0.36 | 0.00656 | 0 | 54.84
3.5 | 0.419 | 0.00651 | 0 | 64.395
4 | 0.478 | 0.00644 | 0 | 74.324
4.5 | 0.537 | 0.00643 | 0 | 83.624
5 | 0.596 | 0.00645 | 0 | 92.327
5.5 | 0.654 | 0.00644 | 0 | 101.528
6 | 0.712 | 0.00656 | 0 | 108.572
6.5 | 0.768 | 0.00529 | 0 | 145.336
7 | 0.824 | 0.0052 | 0 | 158.56
7.5 | 0.88 | 0.00525 | 0 | 167.532
8 | 0.934 | 0.00546 | 0 | 171.138
8.5 | 0.987 | 0.00572 | 0 | 172.547
9 | 1.038 | 0.00595 | 0 | 174.517
9.5 | 1.086 | 0.00627 | 0 | 173.261
10 | 1.132 | 0.00579 | 0 | 195.313
10.5 | 1.175 | 0.00617 | 0 | 190.454
11 | 1.215 | 0.01054 | 0 | 115.294
11.5 | 1.252 | 0.01139 | 0 | 109.891
12 | 1.283 | 0.01233 | 0 | 104.07
12.5 | 1.301 | 0.01393 | 0 | 93.353
13 | 1.297 | 0.01796 | 0 | 72.218
13.5 | 1.271 | 0.02879 | 0 | 44.157
14 | 1.268 | 0.03714 | 0 | 34.136
14.5 | 1.267 | 0.04533 | 0 | 27.946
15 | 1.268 | 0.05253 | 0 | 24.144
15.5 | 1.268 | 0.06005 | 0 | 21.121
16 | 1.266 | 0.06691 | 0 | 18.917
16.5 | 1.257 | 0.07382 | 0 | 17.028
17 | 1.246 | 0.08072 | 0 | 15.44
17.5 | 1.233 | 0.08725 | 0 | 14.135

## 94. Re 7M Mach 0.00 (2)
BIGFOIL.COM POLAR EXPORT
e472
EPPLER 472 |  |  |  | Cl Max: | 1.7778 | at alpha= | 19 | deg
XFOIL ncrit=9 |  |  |  | L/D Max: | 136.828 | at alpha= | 10 | deg
Re: | 7000000 |  |  | Cd Min: | 0.03807 | at alpha= | -20 | deg
Mach: | 0 |  |  | Cl=0 at alpha= | 0 | deg
|  |  |  | @ Cl=0.1, Cd= | 0.0063921
|  |  |  | @ Cl=0.4, Cd= | 0.00636
|  |  |  | @ Cl=0.6, Cd= | 0.0062184
alpha (deg) | Cl | Cd | Cm | Cl/Cd
-20 | -1.7483 | 0.03807 | -0.0538 | -45.9233
-19.5 | -1.7677 | 0.03058 | -0.0565 | -57.8058
-19 | -1.7755 | 0.02594 | -0.0554 | -68.4464
-18.5 | -1.7705 | 0.0232 | -0.0522 | -76.3147
-18 | -1.7585 | 0.02135 | -0.048 | -82.3653
-17.5 | -1.7437 | 0.01996 | -0.0429 | -87.3597
-17 | -1.7338 | 0.01883 | -0.036 | -92.0765
-16.5 | -1.7246 | 0.01782 | -0.0282 | -96.7789
-16 | -1.6977 | 0.01691 | -0.0236 | -100.3962
-15.5 | -1.666 | 0.01603 | -0.0196 | -103.9301
-15 | -1.6325 | 0.01514 | -0.0159 | -107.8269
-14.5 | -1.5976 | 0.01435 | -0.0122 | -111.331
-14 | -1.561 | 0.01355 | -0.0088 | -115.203
-13.5 | -1.5222 | 0.01277 | -0.0057 | -119.2013
-13 | -1.4759 | 0.01199 | -0.004 | -123.0942
-12.5 | -1.4266 | 0.01126 | -0.0029 | -126.6963
-12 | -1.3758 | 0.01059 | -0.002 | -129.915
-11.5 | -1.3229 | 0.00998 | -0.0015 | -132.5551
-11 | -1.2696 | 0.00942 | -0.001 | -134.7771
-10.5 | -1.2144 | 0.00891 | -0.0008 | -136.2963
-10 | -1.1561 | 0.00844 | -0.0012 | -136.9787
-9.5 | -1.0872 | 0.00801 | -0.0038 | -135.7303
-9 | -1.0072 | 0.00759 | -0.0088 | -132.7009
-8.5 | -0.9422 | 0.00716 | -0.0105 | -131.5922
-8 | -0.8768 | 0.00672 | -0.0122 | -130.4762
-7.5 | -0.8051 | 0.00633 | -0.0153 | -127.188
-7 | -0.7491 | 0.00609 | -0.0148 | -123.0049
-6.5 | -0.6948 | 0.00593 | -0.0139 | -117.1669
-6 | -0.6498 | 0.00615 | -0.011 | -105.6585
-5.5 | -0.5995 | 0.00618 | -0.0094 | -97.0065
-5 | -0.5476 | 0.00628 | -0.0081 | -87.1975
-4.5 | -0.4948 | 0.00627 | -0.007 | -78.9155
-4 | -0.4412 | 0.00635 | -0.006 | -69.4803
-3.5 | -0.3873 | 0.00636 | -0.005 | -60.8962
-3 | -0.3326 | 0.00638 | -0.0042 | -52.1317
-2.5 | -0.2779 | 0.0064 | -0.0034 | -43.4219
-2 | -0.2226 | 0.00638 | -0.0027 | -34.8903
-1.5 | -0.1671 | 0.00641 | -0.002 | -26.0686
-1 | -0.1116 | 0.00639 | -0.0013 | -17.4648
-0.5 | -0.0557 | 0.0064 | -0.0007 | -8.7031
0 | 0 | 0.00639 | 0 | 0
0.5 | 0.0556 | 0.0064 | 0.0007 | 8.6875
1 | 0.1116 | 0.00639 | 0.0013 | 17.4648
1.5 | 0.1671 | 0.00641 | 0.002 | 26.0686
2 | 0.2225 | 0.00638 | 0.0027 | 34.8746
2.5 | 0.2778 | 0.0064 | 0.0034 | 43.4062
3 | 0.3326 | 0.00637 | 0.0042 | 52.2135
3.5 | 0.3872 | 0.00636 | 0.005 | 60.8805
4 | 0.4413 | 0.00636 | 0.0059 | 69.3868
4.5 | 0.4947 | 0.00627 | 0.007 | 78.8995
5 | 0.5475 | 0.00628 | 0.0081 | 87.1815
6 | 0.6498 | 0.00616 | 0.011 | 105.487
6.5 | 0.6954 | 0.00595 | 0.0138 | 116.8739
7 | 0.7491 | 0.00609 | 0.0148 | 123.0049
7.5 | 0.8049 | 0.00633 | 0.0154 | 127.1564
8 | 0.877 | 0.00673 | 0.0122 | 130.312
8.5 | 0.9421 | 0.00716 | 0.0105 | 131.5782
9 | 1.0073 | 0.00761 | 0.0088 | 132.3653
9.5 | 1.0872 | 0.00802 | 0.0038 | 135.5611
10 | 1.1562 | 0.00845 | 0.0011 | 136.8284
10.5 | 1.2144 | 0.0089 | 0.0008 | 136.4494
11 | 1.2697 | 0.00941 | 0.0009 | 134.9309
11.5 | 1.3232 | 0.00997 | 0.0014 | 132.7182
12 | 1.3761 | 0.01058 | 0.002 | 130.0662
12.5 | 1.4267 | 0.01126 | 0.0029 | 126.7052
13 | 1.4761 | 0.01199 | 0.004 | 123.1109
13.5 | 1.5223 | 0.01276 | 0.0056 | 119.3025
14 | 1.561 | 0.01356 | 0.0088 | 115.118
14.5 | 1.5975 | 0.01435 | 0.0122 | 111.324
15 | 1.6326 | 0.01513 | 0.0159 | 107.9048
15.5 | 1.6659 | 0.01604 | 0.0196 | 103.8591
16 | 1.6977 | 0.01691 | 0.0236 | 100.3962
16.5 | 1.7248 | 0.01781 | 0.0282 | 96.8445
17 | 1.7354 | 0.0188 | 0.0357 | 92.3085
17.5 | 1.7436 | 0.01999 | 0.0429 | 87.2236
18 | 1.7596 | 0.02133 | 0.0478 | 82.4941
18.5 | 1.7718 | 0.02317 | 0.052 | 76.4696
19 | 1.7778 | 0.02584 | 0.0552 | 68.8003
19.5 | 1.7706 | 0.03043 | 0.0563 | 58.186
20 | 1.7516 | 0.03785 | 0.0536 | 46.2774

## 95. Re 7M Mach 0.10 (1)
BIGFOIL.COM POLAR EXPORT
e472
EPPLER 472 |  |  |  | Cl Max: | 1.291 | at alpha= | 12.5 | deg
JavaFoil+Calcfoil stall+Eppler ext transition |  |  |  | L/D Max: | 194.459 | at alpha= | 10 | deg
Re: | 7000000 |  |  | Cd Min: | 0.00523 | at alpha= | -7 | deg
Mach: | 0.1 |  |  | Cl=0 at alpha= | 0 | deg
|  |  |  | @ Cl=0.1, Cd= | 0.0064465
|  |  |  | @ Cl=0.4, Cd= | 0.006522
|  |  |  | @ Cl=0.6, Cd= | 0.0064991
alpha (deg) | Cl | Cd | Cm | Cl/Cd
-17.5 | -1.207 | 0.09002 | 0 | -13.411
-17 | -1.223 | 0.0837 | 0 | -14.612
-16.5 | -1.237 | 0.07648 | 0 | -16.18
-16 | -1.247 | 0.07055 | 0 | -17.674
-15.5 | -1.252 | 0.06336 | 0 | -19.76
-15 | -1.253 | 0.05614 | 0 | -22.314
-14.5 | -1.254 | 0.04819 | 0 | -26.021
-14 | -1.253 | 0.04092 | 0 | -30.609
-13.5 | -1.257 | 0.03211 | 0 | -39.133
-13 | -1.283 | 0.02004 | 0 | -64.022
-12.5 | -1.291 | 0.01483 | 0 | -87.093
-12 | -1.283 | 0.01265 | 0 | -101.479
-11.5 | -1.253 | 0.01163 | 0 | -107.69
-11 | -1.217 | 0.01073 | 0 | -113.478
-10.5 | -1.178 | 0.00998 | 0 | -118.032
-10 | -1.135 | 0.00584 | 0 | -194.459
-9.5 | -1.09 | 0.00631 | 0 | -172.747
-9 | -1.042 | 0.00603 | 0 | -172.679
-8.5 | -0.992 | 0.00573 | 0 | -173.193
-8 | -0.938 | 0.0055 | 0 | -170.554
-7.5 | -0.884 | 0.00525 | 0 | -168.256
-7 | -0.828 | 0.00523 | 0 | -158.377
-6.5 | -0.772 | 0.00529 | 0 | -146.045
-6 | -0.715 | 0.00536 | 0 | -133.447
-5.5 | -0.657 | 0.00645 | 0 | -101.787
-5 | -0.598 | 0.0065 | 0 | -92.009
-4.5 | -0.54 | 0.00643 | 0 | -83.878
-4 | -0.481 | 0.00647 | 0 | -74.309
-3.5 | -0.421 | 0.00649 | 0 | -64.927
-3 | -0.361 | 0.00658 | 0 | -54.941
-2.5 | -0.301 | 0.00651 | 0 | -46.286
-2 | -0.241 | 0.00652 | 0 | -37.02
-1.5 | -0.181 | 0.0065 | 0 | -27.9
-1 | -0.121 | 0.00645 | 0 | -18.729
-0.5 | -0.06 | 0.00644 | 0 | -9.394
0 | 0 | 0.00639 | 0 | 0
0.5 | 0.061 | 0.00644 | 0 | 9.399
1 | 0.121 | 0.00645 | 0 | 18.739
1.5 | 0.181 | 0.0065 | 0 | 27.916
2 | 0.242 | 0.00652 | 0 | 37.041
2.5 | 0.302 | 0.00651 | 0 | 46.313
3 | 0.362 | 0.00658 | 0 | 54.973
3.5 | 0.421 | 0.00649 | 0 | 64.965
4 | 0.481 | 0.00647 | 0 | 74.355
4.5 | 0.54 | 0.00643 | 0 | 83.93
5 | 0.599 | 0.0065 | 0 | 92.074
5.5 | 0.657 | 0.00645 | 0 | 101.861
6 | 0.715 | 0.00536 | 0 | 133.56
6.5 | 0.772 | 0.00529 | 0 | 146.045
7 | 0.828 | 0.00523 | 0 | 158.377
7.5 | 0.884 | 0.00525 | 0 | 168.256
8 | 0.938 | 0.0055 | 0 | 170.554
8.5 | 0.992 | 0.00573 | 0 | 173.193
9 | 1.042 | 0.00603 | 0 | 172.679
9.5 | 1.09 | 0.00631 | 0 | 172.747
10 | 1.135 | 0.00584 | 0 | 194.459
10.5 | 1.178 | 0.00998 | 0 | 118.032
11 | 1.217 | 0.01073 | 0 | 113.478
11.5 | 1.253 | 0.01163 | 0 | 107.69
12 | 1.283 | 0.01265 | 0 | 101.479
12.5 | 1.291 | 0.01483 | 0 | 87.093
13 | 1.283 | 0.02004 | 0 | 64.022
13.5 | 1.257 | 0.03211 | 0 | 39.133
14 | 1.253 | 0.04092 | 0 | 30.609
14.5 | 1.254 | 0.04819 | 0 | 26.021
15 | 1.253 | 0.05614 | 0 | 22.314
15.5 | 1.252 | 0.06336 | 0 | 19.76
16 | 1.247 | 0.07055 | 0 | 17.674
16.5 | 1.237 | 0.07648 | 0 | 16.18
17 | 1.223 | 0.0837 | 0 | 14.612
17.5 | 1.207 | 0.09002 | 0 | 13.411

## 96. Re 7M Mach 0.10 (2)
BIGFOIL.COM POLAR EXPORT
e472
EPPLER 472 |  |  |  | Cl Max: | 1.7627 | at alpha= | 18.5 | deg
XFOIL ncrit=9 |  |  |  | L/D Max: | 136.499 | at alpha= | 10 | deg
Re: | 7000000 |  |  | Cd Min: | 0.05038 | at alpha= | -20 | deg
Mach: | 0.1 |  |  | Cl=0 at alpha= | 0 | deg
|  |  |  | @ Cl=0.1, Cd= | 0.0064022
|  |  |  | @ Cl=0.4, Cd= | 0.00637
|  |  |  | @ Cl=0.6, Cd= | 0.0062063
alpha (deg) | Cl | Cd | Cm | Cl/Cd
-20 | -1.684 | 0.05038 | -0.0479 | -33.426
-19.5 | -1.7368 | 0.03665 | -0.0562 | -47.3888
-19 | -1.757 | 0.02933 | -0.0584 | -59.9045
-18.5 | -1.761 | 0.0252 | -0.0566 | -69.881
-18 | -1.7551 | 0.02264 | -0.0529 | -77.5221
-17.5 | -1.7433 | 0.02086 | -0.048 | -83.5714
-17 | -1.7288 | 0.0196 | -0.0422 | -88.2041
-16.5 | -1.7262 | 0.01851 | -0.0334 | -93.2577
-16 | -1.7062 | 0.01742 | -0.0274 | -97.9449
-15.5 | -1.6749 | 0.01654 | -0.0231 | -101.2636
-15 | -1.6423 | 0.01558 | -0.019 | -105.4108
-14.5 | -1.6074 | 0.01474 | -0.0151 | -109.0502
-14 | -1.572 | 0.01387 | -0.0112 | -113.3381
-13.5 | -1.5326 | 0.0131 | -0.0079 | -116.9924
-13 | -1.4877 | 0.0123 | -0.0057 | -120.9512
-12.5 | -1.4382 | 0.0115 | -0.0044 | -125.0609
-12 | -1.3872 | 0.01078 | -0.0034 | -128.6827
-11.5 | -1.3339 | 0.01012 | -0.0027 | -131.8083
-11 | -1.28 | 0.00954 | -0.002 | -134.1719
-10.5 | -1.2243 | 0.00901 | -0.0017 | -135.8824
-10 | -1.1655 | 0.00853 | -0.0019 | -136.6354
-9.5 | -1.0963 | 0.0081 | -0.0044 | -135.3457
-9 | -1.0157 | 0.00766 | -0.0093 | -132.5979
-8.5 | -0.9495 | 0.0072 | -0.011 | -131.875
-8 | -0.8836 | 0.00676 | -0.0127 | -130.7101
-7.5 | -0.8109 | 0.00637 | -0.0158 | -127.2998
-7 | -0.7542 | 0.00611 | -0.0153 | -123.437
-6.5 | -0.6992 | 0.00595 | -0.0144 | -117.5126
-6 | -0.6541 | 0.00618 | -0.0114 | -105.8414
-5.5 | -0.6034 | 0.0062 | -0.0097 | -97.3226
-5 | -0.5511 | 0.0063 | -0.0083 | -87.4762
-4 | -0.4441 | 0.00636 | -0.0061 | -69.827
-3.5 | -0.3897 | 0.00637 | -0.0052 | -61.1774
-3 | -0.3348 | 0.00639 | -0.0043 | -52.3944
-2.5 | -0.2796 | 0.00641 | -0.0035 | -43.6193
-2 | -0.224 | 0.00639 | -0.0027 | -35.0548
-1.5 | -0.1681 | 0.00642 | -0.002 | -26.1838
-1 | -0.1124 | 0.0064 | -0.0013 | -17.5625
-0.5 | -0.056 | 0.00641 | -0.0007 | -8.7363
0 | 0 | 0.00639 | 0 | 0
0.5 | 0.056 | 0.00641 | 0.0007 | 8.7363
1 | 0.1123 | 0.0064 | 0.0013 | 17.5469
1.5 | 0.1682 | 0.00642 | 0.002 | 26.1994
2 | 0.2239 | 0.00639 | 0.0028 | 35.0391
2.5 | 0.2795 | 0.00642 | 0.0035 | 43.5358
3 | 0.3347 | 0.00638 | 0.0043 | 52.4608
3.5 | 0.3896 | 0.00637 | 0.0052 | 61.1617
4 | 0.4441 | 0.00637 | 0.0061 | 69.7174
5 | 0.5511 | 0.0063 | 0.0084 | 87.4762
5.5 | 0.6033 | 0.0062 | 0.0097 | 97.3065
6 | 0.6541 | 0.00618 | 0.0114 | 105.8414
6.5 | 0.6999 | 0.00598 | 0.0142 | 117.0401
7 | 0.7542 | 0.00611 | 0.0153 | 123.437
7.5 | 0.8106 | 0.00637 | 0.0158 | 127.2527
8 | 0.8838 | 0.00677 | 0.0126 | 130.5465
8.5 | 0.9495 | 0.0072 | 0.011 | 131.875
9 | 1.0158 | 0.00768 | 0.0093 | 132.2656
9.5 | 1.0963 | 0.00811 | 0.0044 | 135.1788
10 | 1.1657 | 0.00854 | 0.0019 | 136.4988
10.5 | 1.2243 | 0.009 | 0.0017 | 136.0333
11 | 1.2803 | 0.00952 | 0.002 | 134.4853
11.5 | 1.3344 | 0.0101 | 0.0026 | 132.1188
12 | 1.3876 | 0.01075 | 0.0033 | 129.0791
12.5 | 1.4384 | 0.01149 | 0.0044 | 125.1871
13 | 1.4879 | 0.0123 | 0.0057 | 120.9675
13.5 | 1.5327 | 0.01309 | 0.0079 | 117.0894
14 | 1.5718 | 0.01389 | 0.0112 | 113.1605
14.5 | 1.6075 | 0.01474 | 0.0151 | 109.057
15 | 1.6424 | 0.01558 | 0.019 | 105.4172
15.5 | 1.6749 | 0.01654 | 0.0231 | 101.2636
16 | 1.706 | 0.01743 | 0.0274 | 97.8772
16.5 | 1.727 | 0.01849 | 0.0332 | 93.4018
17 | 1.73 | 0.01957 | 0.042 | 88.4006
17.5 | 1.7438 | 0.02087 | 0.0479 | 83.5553
18 | 1.7573 | 0.02256 | 0.0526 | 77.8945
18.5 | 1.7627 | 0.02516 | 0.0565 | 70.0596
19 | 1.7598 | 0.02919 | 0.0582 | 60.2878
19.5 | 1.74 | 0.03644 | 0.0561 | 47.7497
20 | 1.6882 | 0.05006 | 0.0478 | 33.7235

## 97. Re 7M Mach 0.25 (1)
BIGFOIL.COM POLAR EXPORT
e472
EPPLER 472 |  |  |  | Cl Max: | 1.243 | at alpha= | 11.5 | deg
JavaFoil+Calcfoil stall+Eppler ext transition |  |  |  | L/D Max: | 191.684 | at alpha= | 9.5 | deg
Re: | 7000000 |  |  | Cd Min: | 0.0053 | at alpha= | -7 | deg
Mach: | 0.25 |  |  | Cl=0 at alpha= | 0 | deg
|  |  |  | @ Cl=0.1, Cd= | 0.0064823
|  |  |  | @ Cl=0.4, Cd= | 0.0065673
|  |  |  | @ Cl=0.6, Cd= | 0.0065802
alpha (deg) | Cl | Cd | Cm | Cl/Cd
-16.5 | -1.079 | 0.09414 | 0 | -11.458
-16 | -1.114 | 0.08686 | 0 | -12.821
-15.5 | -1.138 | 0.07934 | 0 | -14.342
-15 | -1.153 | 0.07222 | 0 | -15.97
-14.5 | -1.165 | 0.06459 | 0 | -18.041
-14 | -1.173 | 0.05763 | 0 | -20.35
-13.5 | -1.18 | 0.04942 | 0 | -23.87
-13 | -1.188 | 0.04004 | 0 | -29.67
-12.5 | -1.212 | 0.02687 | 0 | -45.093
-12 | -1.233 | 0.01793 | 0 | -68.765
-11.5 | -1.243 | 0.01346 | 0 | -92.34
-11 | -1.224 | 0.01194 | 0 | -102.518
-10.5 | -1.191 | 0.01086 | 0 | -109.705
-10 | -1.152 | 0.01008 | 0 | -114.315
-9.5 | -1.109 | 0.00579 | 0 | -191.684
-9 | -1.063 | 0.00626 | 0 | -169.835
-8.5 | -1.013 | 0.00598 | 0 | -169.437
-8 | -0.96 | 0.00567 | 0 | -169.41
-7.5 | -0.905 | 0.00541 | 0 | -167.396
-7 | -0.848 | 0.0053 | 0 | -160.041
-6.5 | -0.791 | 0.00539 | 0 | -146.733
-6 | -0.733 | 0.00543 | 0 | -134.892
-5.5 | -0.674 | 0.00543 | 0 | -124.01
-5 | -0.614 | 0.00659 | 0 | -93.213
-4.5 | -0.554 | 0.00655 | 0 | -84.6
-4 | -0.493 | 0.00656 | 0 | -75.173
-3.5 | -0.432 | 0.00653 | 0 | -66.252
-3 | -0.371 | 0.0066 | 0 | -56.253
-2.5 | -0.31 | 0.00656 | 0 | -47.187
-2 | -0.248 | 0.00656 | 0 | -37.803
-1.5 | -0.186 | 0.00653 | 0 | -28.505
-1 | -0.124 | 0.00649 | 0 | -19.139
-0.5 | -0.062 | 0.00647 | 0 | -9.602
0 | 0 | 0.00649 | 0 | 0
0.5 | 0.062 | 0.00647 | 0 | 9.607
1 | 0.124 | 0.00649 | 0 | 19.15
1.5 | 0.186 | 0.00653 | 0 | 28.522
2 | 0.248 | 0.00656 | 0 | 37.825
2.5 | 0.31 | 0.00656 | 0 | 47.216
3 | 0.371 | 0.0066 | 0 | 56.287
3.5 | 0.433 | 0.00653 | 0 | 66.293
4 | 0.494 | 0.00656 | 0 | 75.226
4.5 | 0.554 | 0.00655 | 0 | 84.661
5 | 0.615 | 0.00659 | 0 | 93.28
5.5 | 0.674 | 0.00543 | 0 | 124.01
6 | 0.733 | 0.00543 | 0 | 134.892
6.5 | 0.791 | 0.00539 | 0 | 146.733
7 | 0.848 | 0.0053 | 0 | 160.041
7.5 | 0.905 | 0.00541 | 0 | 167.396
8 | 0.96 | 0.00567 | 0 | 169.41
8.5 | 1.013 | 0.00598 | 0 | 169.437
9 | 1.063 | 0.00626 | 0 | 169.835
9.5 | 1.109 | 0.00579 | 0 | 191.684
10 | 1.152 | 0.01008 | 0 | 114.315
10.5 | 1.191 | 0.01086 | 0 | 109.705
11 | 1.224 | 0.01194 | 0 | 102.518
11.5 | 1.243 | 0.01346 | 0 | 92.34
12 | 1.233 | 0.01793 | 0 | 68.765
12.5 | 1.212 | 0.02687 | 0 | 45.093
13 | 1.188 | 0.04004 | 0 | 29.67
13.5 | 1.18 | 0.04942 | 0 | 23.87
14 | 1.173 | 0.05763 | 0 | 20.35
14.5 | 1.165 | 0.06459 | 0 | 18.041
15 | 1.153 | 0.07222 | 0 | 15.97
15.5 | 1.138 | 0.07934 | 0 | 14.342
16 | 1.114 | 0.08686 | 0 | 12.821
16.5 | 1.078 | 0.09439 | 0 | 11.424

## 98. Re 7M Mach 0.25 (2)
BIGFOIL.COM POLAR EXPORT
e472
EPPLER 472 |  |  |  | Cl Max: | 1.7072 | at alpha= | 16.5 | deg
XFOIL ncrit=9 |  |  |  | L/D Max: | 134.982 | at alpha= | 9.5 | deg
Re: | 7000000 |  |  | Cd Min: | 0.14198 | at alpha= | 20 | deg
Mach: | 0.25 |  |  | Cl=0 at alpha= | 0 | deg
|  |  |  | @ Cl=0.1, Cd= | 0.0064455
|  |  |  | @ Cl=0.4, Cd= | 0.0064689
|  |  |  | @ Cl=0.6, Cd= | 0.0063685
alpha (deg) | Cl | Cd | Cm | Cl/Cd
-20 | -1.1543 | 0.14173 | 0.0036 | -8.1444
-19.5 | -1.1946 | 0.12758 | -0.005 | -9.3635
-19 | -1.2589 | 0.11039 | -0.0154 | -11.4041
-18.5 | -1.4124 | 0.0823 | -0.0334 | -17.1616
-18 | -1.6177 | 0.04903 | -0.0548 | -32.9941
-17.5 | -1.6833 | 0.0335 | -0.0656 | -50.2478
-17 | -1.7005 | 0.02698 | -0.0664 | -63.0282
-16.5 | -1.7054 | 0.02328 | -0.0623 | -73.256
-16 | -1.7006 | 0.02104 | -0.0559 | -80.827
-15.5 | -1.6902 | 0.0196 | -0.0481 | -86.2347
-15 | -1.6877 | 0.01831 | -0.0381 | -92.1737
-14.5 | -1.6587 | 0.01706 | -0.0322 | -97.2274
-14 | -1.6247 | 0.01597 | -0.0269 | -101.7345
-13.5 | -1.5894 | 0.01493 | -0.0216 | -106.4568
-13 | -1.55 | 0.01392 | -0.0169 | -111.3506
-12.5 | -1.5037 | 0.01294 | -0.0135 | -116.2056
-12 | -1.4502 | 0.01199 | -0.0115 | -120.9508
-11.5 | -1.3958 | 0.01105 | -0.0097 | -126.3167
-11 | -1.3384 | 0.01028 | -0.0083 | -130.1946
-10.5 | -1.2801 | 0.00963 | -0.0071 | -132.9283
-10 | -1.2189 | 0.00905 | -0.0065 | -134.6851
-9.5 | -1.1485 | 0.00851 | -0.0078 | -134.9589
-9 | -1.0646 | 0.00798 | -0.012 | -133.4085
-8.5 | -0.9902 | 0.00747 | -0.0143 | -132.5569
-8 | -0.9211 | 0.00701 | -0.0155 | -131.398
-7.5 | -0.8433 | 0.00661 | -0.0185 | -127.5794
-7 | -0.783 | 0.00625 | -0.018 | -125.28
-6.5 | -0.7238 | 0.00611 | -0.0171 | -118.4615
-6 | -0.6782 | 0.00628 | -0.0134 | -107.9936
-5.5 | -0.625 | 0.00636 | -0.0115 | -98.2704
-5 | -0.5712 | 0.00639 | -0.0098 | -89.3897
-4.5 | -0.5154 | 0.00642 | -0.0085 | -80.2804
-4 | -0.4599 | 0.00643 | -0.0072 | -71.5241
-3.5 | -0.4031 | 0.00646 | -0.0061 | -62.3994
-3 | -0.3465 | 0.00645 | -0.005 | -53.7209
-2.5 | -0.289 | 0.00648 | -0.0041 | -44.5988
-2 | -0.2318 | 0.00645 | -0.0032 | -35.938
-1.5 | -0.1738 | 0.00647 | -0.0024 | -26.8624
-1 | -0.1161 | 0.00645 | -0.0015 | -18
-0.5 | -0.0581 | 0.00646 | -0.0008 | -8.9938
0 | 0 | 0.00643 | 0 | 0
0.5 | 0.058 | 0.00646 | 0.0008 | 8.9783
1 | 0.1161 | 0.00644 | 0.0015 | 18.028
1.5 | 0.1738 | 0.00647 | 0.0024 | 26.8624
2 | 0.2318 | 0.00645 | 0.0032 | 35.938
2.5 | 0.289 | 0.00648 | 0.0041 | 44.5988
3 | 0.3465 | 0.00645 | 0.005 | 53.7209
3.5 | 0.403 | 0.00647 | 0.0061 | 62.2875
4 | 0.4599 | 0.00644 | 0.0072 | 71.413
4.5 | 0.5153 | 0.00642 | 0.0085 | 80.2648
5 | 0.5712 | 0.00639 | 0.0098 | 89.3897
5.5 | 0.6248 | 0.00635 | 0.0116 | 98.3937
6 | 0.6782 | 0.00628 | 0.0135 | 107.9936
6.5 | 0.7245 | 0.00614 | 0.0169 | 117.9967
7 | 0.783 | 0.00625 | 0.018 | 125.28
7.5 | 0.8431 | 0.00661 | 0.0186 | 127.5492
8 | 0.9212 | 0.00703 | 0.0154 | 131.0384
8.5 | 0.9902 | 0.00747 | 0.0143 | 132.5569
9 | 1.0647 | 0.00799 | 0.012 | 133.2541
9.5 | 1.1487 | 0.00851 | 0.0078 | 134.9824
10 | 1.2191 | 0.00905 | 0.0065 | 134.7072
10.5 | 1.28 | 0.00963 | 0.0071 | 132.918
11 | 1.3387 | 0.01027 | 0.0083 | 130.3505
11.5 | 1.3963 | 0.01103 | 0.0096 | 126.5911
12 | 1.4505 | 0.01198 | 0.0114 | 121.0768
12.5 | 1.5038 | 0.01294 | 0.0135 | 116.2133
13 | 1.5501 | 0.01392 | 0.0169 | 111.3578
13.5 | 1.5895 | 0.01492 | 0.0216 | 106.5349
14 | 1.6246 | 0.01598 | 0.0269 | 101.6646
14.5 | 1.6587 | 0.01707 | 0.0322 | 97.1705
15 | 1.687 | 0.01834 | 0.0382 | 91.9847
15.5 | 1.6908 | 0.01959 | 0.0481 | 86.3093
16 | 1.7006 | 0.02106 | 0.0559 | 80.7502
16.5 | 1.7072 | 0.02322 | 0.0622 | 73.5228
17 | 1.703 | 0.02686 | 0.0662 | 63.4028
17.5 | 1.6842 | 0.03354 | 0.0654 | 50.2147
18 | 1.6249 | 0.04826 | 0.0552 | 33.6697
18.5 | 1.4182 | 0.08183 | 0.0334 | 17.3311
19 | 1.2554 | 0.11128 | 0.0145 | 11.2815
19.5 | 1.194 | 0.12806 | 0.0043 | 9.3238
20 | 1.1555 | 0.14198 | -0.0041 | 8.1385

## 99. Re 7M Mach 0.50 (1)
BIGFOIL.COM POLAR EXPORT
e472
EPPLER 472 |  |  |  | Cl Max: | 1.112 | at alpha= | 20 | deg
JavaFoil+Calcfoil stall+Eppler ext transition |  |  |  | L/D Max: | 174.253 | at alpha= | 7 | deg
Re: | 7000000 |  |  | Cd Min: | 0.00531 | at alpha= | -7 | deg
Mach: | 0.5 |  |  | Cl=0 at alpha= | 0 | deg
|  |  |  | @ Cl=0.1, Cd= | 0.00671
|  |  |  | @ Cl=0.4, Cd= | 0.0058361
|  |  |  | @ Cl=0.6, Cd= | 0.00573
alpha (deg) | Cl | Cd | Cm | Cl/Cd
-20 | -1.111 | 0.14989 | 0 | -7.409
-19.5 | -1.082 | 0.14511 | 0 | -7.458
-19 | -1.054 | 0.14109 | 0 | -7.473
-18.5 | -1.025 | 0.13739 | 0 | -7.463
-18 | -0.996 | 0.13361 | 0 | -7.455
-17.5 | -0.968 | 0.13266 | 0 | -7.297
-17 | -0.946 | 0.13322 | 0 | -7.1
-16.5 | -0.92 | 0.12256 | 0 | -7.508
-16 | -0.893 | 0.11664 | 0 | -7.658
-15.5 | -0.863 | 0.11399 | 0 | -7.571
-15 | -0.833 | 0.11055 | 0 | -7.535
-14.5 | -0.803 | 0.10661 | 0 | -7.531
-14 | -0.783 | 0.10399 | 0 | -7.527
-13.5 | -0.755 | 0.09689 | 0 | -7.796
-13 | -0.725 | 0.09363 | 0 | -7.743
-12.5 | -0.699 | 0.09542 | 0 | -7.327
-12 | -0.674 | 0.08516 | 0 | -7.918
-11.5 | -0.645 | 0.08772 | 0 | -7.351
-11 | -0.623 | 0.07369 | 0 | -8.456
-10.5 | -0.598 | 0.06718 | 0 | -8.902
-10 | -0.933 | 0.04326 | 0 | -21.573
-9.5 | -1.007 | 0.02799 | 0 | -35.976
-9 | -1.072 | 0.01476 | 0 | -72.609
-8.5 | -1.076 | 0.0114 | 0 | -94.408
-8 | -1.034 | 0.01019 | 0 | -101.487
-7.5 | -0.984 | 0.00559 | 0 | -176.031
-7 | -0.929 | 0.00531 | 0 | -175.041
-6.5 | -0.87 | 0.00589 | 0 | -147.674
-6 | -0.809 | 0.00585 | 0 | -138.318
-5.5 | -0.745 | 0.00577 | 0 | -129.206
-5 | -0.681 | 0.00573 | 0 | -118.876
-4.5 | -0.615 | 0.00572 | 0 | -107.558
-4 | -0.549 | 0.00573 | 0 | -95.836
-3.5 | -0.481 | 0.0058 | 0 | -83.054
-3 | -0.414 | 0.00583 | 0 | -70.938
-2.5 | -0.345 | 0.00586 | 0 | -58.933
-2 | -0.277 | 0.00584 | 0 | -47.372
-1.5 | -0.208 | 0.0067 | 0 | -31.025
-1 | -0.139 | 0.00671 | 0 | -20.672
-0.5 | -0.069 | 0.00671 | 0 | -10.349
0 | 0 | 0.00664 | 0 | 0
0.5 | 0.069 | 0.00671 | 0 | 10.356
1 | 0.139 | 0.00671 | 0 | 20.686
1.5 | 0.208 | 0.0067 | 0 | 31.047
2 | 0.277 | 0.00584 | 0 | 47.372
2.5 | 0.345 | 0.00586 | 0 | 58.933
3 | 0.414 | 0.00583 | 0 | 70.938
3.5 | 0.481 | 0.0058 | 0 | 83.054
4 | 0.549 | 0.00573 | 0 | 95.836
4.5 | 0.615 | 0.00573 | 0 | 107.414
5 | 0.681 | 0.00573 | 0 | 118.876
5.5 | 0.745 | 0.00577 | 0 | 129.206
6 | 0.809 | 0.00585 | 0 | 138.318
6.5 | 0.87 | 0.00589 | 0 | 147.674
7 | 0.929 | 0.00533 | 0 | 174.253
7.5 | 0.984 | 0.00938 | 0 | 104.831
8 | 1.034 | 0.01019 | 0 | 101.487
8.5 | 1.076 | 0.0114 | 0 | 94.408
9 | 1.072 | 0.01476 | 0 | 72.609
9.5 | 1.009 | 0.02743 | 0 | 36.792
10 | 0.933 | 0.04354 | 0 | 21.42
10.5 | 0.598 | 0.06708 | 0 | 8.914
11 | 0.623 | 0.07385 | 0 | 8.434
11.5 | 0.645 | 0.08772 | 0 | 7.351
12 | 0.674 | 0.08517 | 0 | 7.918
12.5 | 0.699 | 0.09559 | 0 | 7.316
13 | 0.724 | 0.09559 | 0 | 7.576
13.5 | 0.755 | 0.0993 | 0 | 7.6
14 | 0.782 | 0.10602 | 0 | 7.379
14.5 | 0.802 | 0.10818 | 0 | 7.417
15 | 0.833 | 0.11119 | 0 | 7.492
15.5 | 0.863 | 0.1137 | 0 | 7.592
16 | 0.893 | 0.11777 | 0 | 7.579
16.5 | 0.92 | 0.12493 | 0 | 7.363
17 | 0.946 | 0.13533 | 0 | 6.988
17.5 | 0.968 | 0.12814 | 0 | 7.555
18 | 0.996 | 0.13359 | 0 | 7.456
18.5 | 1.026 | 0.13637 | 0 | 7.522
19 | 1.055 | 0.1384 | 0 | 7.62
19.5 | 1.083 | 0.14257 | 0 | 7.595
20 | 1.112 | 0.14734 | 0 | 7.544

## 100. Re 7M Mach 0.50 (2)
BIGFOIL.COM POLAR EXPORT
e472
EPPLER 472 |  |  |  | Cl Max: | 1.6049 | at alpha= | 11 | deg
XFOIL ncrit=9 |  |  |  | L/D Max: | 132.732 | at alpha= | 8 | deg
Re: | 7000000 |  |  | Cd Min: | 0.04876 | at alpha= | 13 | deg
Mach: | 0.5 |  |  | Cl=0 at alpha= | -99 | deg
|  |  |  | @ Cl=0.1, Cd= | 0.006655
|  |  |  | @ Cl=0.4, Cd= | 0.0067903
|  |  |  | @ Cl=0.6, Cd= | 0.0068913
alpha (deg) | Cl | Cd | Cm | Cl/Cd
0 | 0 | 0.00663 | 0 | 0
0.5 | 0.0665 | 0.00665 | 0.0014 | 10
1 | 0.1334 | 0.00666 | 0.0027 | 20.03
1.5 | 0.1999 | 0.00668 | 0.0041 | 29.9251
2 | 0.2665 | 0.00671 | 0.0056 | 39.7168
2.5 | 0.3332 | 0.00676 | 0.0072 | 49.2899
3 | 0.3995 | 0.00679 | 0.009 | 58.8365
3.5 | 0.4658 | 0.00683 | 0.0109 | 68.1991
4 | 0.5319 | 0.00687 | 0.013 | 77.4236
4.5 | 0.5972 | 0.00689 | 0.0155 | 86.6763
5 | 0.6629 | 0.00692 | 0.0181 | 95.7948
5.5 | 0.7261 | 0.00694 | 0.0214 | 104.6254
6 | 0.7896 | 0.00694 | 0.0249 | 113.7752
6.5 | 0.8408 | 0.00681 | 0.0312 | 123.4655
7 | 0.9176 | 0.0071 | 0.0332 | 129.2394
7.5 | 1.0036 | 0.00763 | 0.0337 | 131.5334
8 | 1.103 | 0.00831 | 0.0324 | 132.7316
8.5 | 1.1892 | 0.00906 | 0.0342 | 131.2583
9 | 1.3089 | 0.0099 | 0.0311 | 132.2121
9.5 | 1.4061 | 0.01077 | 0.0327 | 130.5571
10 | 1.4848 | 0.01194 | 0.0376 | 124.3551
11 | 1.6049 | 0.01668 | 0.054 | 96.217
11.5 | 1.5844 | 0.02034 | 0.0687 | 77.8958
12 | 1.5378 | 0.02441 | 0.0814 | 62.9988
12.5 | 1.4794 | 0.03286 | 0.081 | 45.0213
13 | 1.4041 | 0.04876 | 0.0666 | 28.7961

## 101. Re 8M Mach 0.00 (1)
BIGFOIL.COM POLAR EXPORT
e472
EPPLER 472 |  |  |  | Cl Max: | 1.303 | at alpha= | 12.5 | deg
JavaFoil+Calcfoil stall+Eppler ext transition |  |  |  | L/D Max: | 197.613 | at alpha= | 10 | deg
Re: | 8000000 |  |  | Cd Min: | 0.00534 | at alpha= | -7.5 | deg
Mach: | 0 |  |  | Cl=0 at alpha= | 0 | deg
|  |  |  | @ Cl=0.1, Cd= | 0.0063233
|  |  |  | @ Cl=0.4, Cd= | 0.0064807
|  |  |  | @ Cl=0.6, Cd= | 0.0064628
alpha (deg) | Cl | Cd | Cm | Cl/Cd
-17.5 | -1.236 | 0.08515 | 0 | -14.512
-17 | -1.249 | 0.0787 | 0 | -15.869
-16.5 | -1.26 | 0.07188 | 0 | -17.53
-16 | -1.268 | 0.06554 | 0 | -19.349
-15.5 | -1.271 | 0.05864 | 0 | -21.673
-15 | -1.271 | 0.05139 | 0 | -24.725
-14.5 | -1.27 | 0.04378 | 0 | -29.018
-14 | -1.271 | 0.03589 | 0 | -35.415
-13.5 | -1.277 | 0.02723 | 0 | -46.888
-13 | -1.3 | 0.01735 | 0 | -74.933
-12.5 | -1.303 | 0.01358 | 0 | -95.954
-12 | -1.284 | 0.01212 | 0 | -105.965
-11.5 | -1.252 | 0.0111 | 0 | -112.799
-11 | -1.215 | 0.01039 | 0 | -116.873
-10.5 | -1.175 | 0.00606 | 0 | -193.873
-10 | -1.132 | 0.00573 | 0 | -197.613
-9.5 | -1.086 | 0.00615 | 0 | -176.607
-9 | -1.038 | 0.00588 | 0 | -176.498
-8.5 | -0.988 | 0.00562 | 0 | -175.761
-8 | -0.935 | 0.00539 | 0 | -173.304
-7.5 | -0.88 | 0.00534 | 0 | -164.698
-7 | -0.825 | 0.00535 | 0 | -154.246
-6.5 | -0.768 | 0.00538 | 0 | -142.761
-6 | -0.711 | 0.00538 | 0 | -132.15
-5.5 | -0.654 | 0.0065 | 0 | -100.551
-5 | -0.596 | 0.00646 | 0 | -92.16
-4.5 | -0.537 | 0.00643 | 0 | -83.52
-4 | -0.478 | 0.00645 | 0 | -74.09
-3.5 | -0.419 | 0.0065 | 0 | -64.477
-3 | -0.36 | 0.00644 | 0 | -55.818
-2.5 | -0.3 | 0.00644 | 0 | -46.597
-2 | -0.24 | 0.00637 | 0 | -37.701
-1.5 | -0.18 | 0.0064 | 0 | -28.185
-1 | -0.12 | 0.00633 | 0 | -18.99
-0.5 | -0.06 | 0.00631 | 0 | -9.534
0 | 0 | 0.0063 | 0 | 0
0.5 | 0.06 | 0.00631 | 0 | 9.54
1 | 0.12 | 0.00633 | 0 | 19
1.5 | 0.18 | 0.0064 | 0 | 28.201
2 | 0.24 | 0.00637 | 0 | 37.723
2.5 | 0.3 | 0.00644 | 0 | 46.624
3 | 0.36 | 0.00644 | 0 | 55.851
3.5 | 0.419 | 0.0065 | 0 | 64.515
4 | 0.478 | 0.00645 | 0 | 74.135
4.5 | 0.537 | 0.00643 | 0 | 83.571
5 | 0.596 | 0.00646 | 0 | 92.217
5.5 | 0.654 | 0.0065 | 0 | 100.624
6 | 0.712 | 0.00538 | 0 | 132.25
6.5 | 0.768 | 0.00538 | 0 | 142.761
7 | 0.825 | 0.00535 | 0 | 154.246
7.5 | 0.88 | 0.00534 | 0 | 164.698
8 | 0.935 | 0.00539 | 0 | 173.304
8.5 | 0.988 | 0.00562 | 0 | 175.761
9 | 1.038 | 0.00588 | 0 | 176.498
9.5 | 1.086 | 0.00615 | 0 | 176.607
10 | 1.132 | 0.00573 | 0 | 197.613
10.5 | 1.175 | 0.00606 | 0 | 193.873
11 | 1.215 | 0.01039 | 0 | 116.873
11.5 | 1.252 | 0.0111 | 0 | 112.799
12 | 1.284 | 0.01212 | 0 | 105.965
12.5 | 1.303 | 0.01358 | 0 | 95.954
13 | 1.3 | 0.01735 | 0 | 74.933
13.5 | 1.277 | 0.02723 | 0 | 46.888
14 | 1.271 | 0.03589 | 0 | 35.415
14.5 | 1.27 | 0.04378 | 0 | 29.018
15 | 1.271 | 0.05139 | 0 | 24.725
15.5 | 1.271 | 0.05864 | 0 | 21.673
16 | 1.268 | 0.06554 | 0 | 19.349
16.5 | 1.26 | 0.07188 | 0 | 17.53
17 | 1.249 | 0.0787 | 0 | 15.869
17.5 | 1.236 | 0.08515 | 0 | 14.512

## 102. Re 8M Mach 0.00 (2)
BIGFOIL.COM POLAR EXPORT
e472
EPPLER 472 |  |  |  | Cl Max: | 1.791 | at alpha= | 19 | deg
XFOIL ncrit=9 |  |  |  | L/D Max: | 138.222 | at alpha= | 10.5 | deg
Re: | 8000000 |  |  | Cd Min: | 0.03444 | at alpha= | -20 | deg
Mach: | 0 |  |  | Cl=0 at alpha= | 0 | deg
|  |  |  | @ Cl=0.1, Cd= | 0.0062743
|  |  |  | @ Cl=0.4, Cd= | 0.0062756
|  |  |  | @ Cl=0.6, Cd= | 0.0061913
alpha (deg) | Cl | Cd | Cm | Cl/Cd
-20 | -1.7786 | 0.03444 | -0.0557 | -51.6434
-19.5 | -1.7866 | 0.02883 | -0.0567 | -61.9702
-19 | -1.7888 | 0.02497 | -0.0548 | -71.638
-18.5 | -1.7841 | 0.0224 | -0.0512 | -79.6473
-18 | -1.7724 | 0.02065 | -0.0465 | -85.8305
-17.5 | -1.7586 | 0.01936 | -0.0409 | -90.8368
-17 | -1.749 | 0.01846 | -0.0335 | -94.7454
-16.5 | -1.7345 | 0.01746 | -0.0267 | -99.3414
-16 | -1.7073 | 0.01648 | -0.0221 | -103.5983
-15.5 | -1.6732 | 0.01568 | -0.0185 | -106.7092
-15 | -1.639 | 0.01484 | -0.0148 | -110.4447
-14.5 | -1.6044 | 0.01406 | -0.0111 | -114.111
-14 | -1.5597 | 0.01324 | -0.0093 | -117.8021
-13.5 | -1.5126 | 0.0125 | -0.0079 | -121.008
-13 | -1.4646 | 0.01176 | -0.0066 | -124.5408
-12.5 | -1.4151 | 0.01103 | -0.0055 | -128.2956
-12 | -1.3652 | 0.01037 | -0.0044 | -131.649
-11.5 | -1.3138 | 0.00978 | -0.0036 | -134.3354
-11 | -1.26 | 0.00922 | -0.0031 | -136.6594
-10.5 | -1.2053 | 0.00872 | -0.0028 | -138.2225
-10 | -1.1444 | 0.00827 | -0.0038 | -138.3797
-9.5 | -1.0703 | 0.00782 | -0.0075 | -136.867
-9 | -0.9887 | 0.00737 | -0.0129 | -134.152
-8.5 | -0.9333 | 0.00692 | -0.0125 | -134.8699
-8 | -0.8647 | 0.00649 | -0.0149 | -133.2357
-7.5 | -0.8014 | 0.00617 | -0.0161 | -129.8865
-7 | -0.7467 | 0.0059 | -0.0154 | -126.5593
-6.5 | -0.7036 | 0.0061 | -0.012 | -115.3443
-6 | -0.654 | 0.00616 | -0.0102 | -106.1688
-5.5 | -0.6025 | 0.00621 | -0.0088 | -97.0209
-5 | -0.5499 | 0.00622 | -0.0077 | -88.4084
-4.5 | -0.4964 | 0.00623 | -0.0067 | -79.679
-4 | -0.4428 | 0.00626 | -0.0057 | -70.7348
-3.5 | -0.3882 | 0.00628 | -0.0049 | -61.8153
-3 | -0.3337 | 0.00627 | -0.004 | -53.2217
-2.5 | -0.2783 | 0.0063 | -0.0033 | -44.1746
-2 | -0.2233 | 0.00627 | -0.0025 | -35.614
-1.5 | -0.1674 | 0.00629 | -0.0019 | -26.6137
-1 | -0.1119 | 0.00627 | -0.0012 | -17.8469
-0.5 | -0.0559 | 0.00629 | -0.0006 | -8.8871
0 | 0 | 0.00625 | 0 | 0
0.5 | 0.0559 | 0.00629 | 0.0006 | 8.8871
1 | 0.1119 | 0.00627 | 0.0012 | 17.8469
1.5 | 0.1674 | 0.00629 | 0.0019 | 26.6137
2 | 0.2232 | 0.00627 | 0.0026 | 35.5981
2.5 | 0.2783 | 0.0063 | 0.0033 | 44.1746
3 | 0.3336 | 0.00627 | 0.004 | 53.2057
3.5 | 0.3881 | 0.00628 | 0.0049 | 61.7994
4 | 0.4428 | 0.00626 | 0.0057 | 70.7348
4.5 | 0.4963 | 0.00623 | 0.0067 | 79.6629
5 | 0.5498 | 0.00622 | 0.0077 | 88.3923
5.5 | 0.6023 | 0.00619 | 0.0089 | 97.3021
6.5 | 0.7038 | 0.00611 | 0.012 | 115.1882
7 | 0.7465 | 0.0059 | 0.0154 | 126.5254
7.5 | 0.8017 | 0.00617 | 0.0161 | 129.9352
8 | 0.865 | 0.00651 | 0.0149 | 132.8725
8.5 | 0.9331 | 0.00692 | 0.0125 | 134.841
9 | 0.9888 | 0.00738 | 0.0129 | 133.9837
9.5 | 1.0704 | 0.00784 | 0.0075 | 136.5306
10 | 1.1442 | 0.00828 | 0.0038 | 138.1884
10.5 | 1.2053 | 0.00872 | 0.0028 | 138.2225
11 | 1.2605 | 0.00919 | 0.0031 | 137.16
11.5 | 1.3144 | 0.00973 | 0.0035 | 135.0874
12 | 1.3655 | 0.01035 | 0.0044 | 131.9324
12.5 | 1.4153 | 0.01103 | 0.0055 | 128.3137
13 | 1.4647 | 0.01176 | 0.0066 | 124.5493
13.5 | 1.5127 | 0.01249 | 0.0079 | 121.1129
14 | 1.5597 | 0.01325 | 0.0093 | 117.7132
14.5 | 1.6044 | 0.01406 | 0.0111 | 114.111
15 | 1.6393 | 0.01483 | 0.0148 | 110.5394
15.5 | 1.6732 | 0.01568 | 0.0185 | 106.7092
16 | 1.7072 | 0.01648 | 0.0221 | 103.5922
16.5 | 1.7347 | 0.01745 | 0.0266 | 99.4097
17 | 1.7499 | 0.01845 | 0.0333 | 94.8455
17.5 | 1.7589 | 0.01937 | 0.0409 | 90.8054
18 | 1.7742 | 0.02059 | 0.0463 | 86.168
18.5 | 1.7854 | 0.02237 | 0.051 | 79.8122
19 | 1.791 | 0.0249 | 0.0546 | 71.9277
19.5 | 1.7886 | 0.02876 | 0.0565 | 62.1905
20 | 1.7812 | 0.03431 | 0.0555 | 51.9149

## 103. Re 8M Mach 0.10 (1)
BIGFOIL.COM POLAR EXPORT
e472
EPPLER 472 |  |  |  | Cl Max: | 1.294 | at alpha= | 12.5 | deg
JavaFoil+Calcfoil stall+Eppler ext transition |  |  |  | L/D Max: | 196.962 | at alpha= | 10 | deg
Re: | 8000000 |  |  | Cd Min: | 0.00533 | at alpha= | -7.5 | deg
Mach: | 0.1 |  |  | Cl=0 at alpha= | 0 | deg
|  |  |  | @ Cl=0.1, Cd= | 0.006343
|  |  |  | @ Cl=0.4, Cd= | 0.0064886
|  |  |  | @ Cl=0.6, Cd= | 0.0065002
alpha (deg) | Cl | Cd | Cm | Cl/Cd
-17.5 | -1.209 | 0.0883 | 0 | -13.693
-17 | -1.226 | 0.08162 | 0 | -15.016
-16.5 | -1.239 | 0.07528 | 0 | -16.458
-16 | -1.25 | 0.06847 | 0 | -18.257
-15.5 | -1.256 | 0.06132 | 0 | -20.478
-15 | -1.257 | 0.05385 | 0 | -23.347
-14.5 | -1.257 | 0.04658 | 0 | -26.999
-14 | -1.259 | 0.03844 | 0 | -32.762
-13.5 | -1.262 | 0.03057 | 0 | -41.271
-13 | -1.269 | 0.02261 | 0 | -56.119
-12.5 | -1.294 | 0.01442 | 0 | -89.718
-12 | -1.284 | 0.01241 | 0 | -103.422
-11.5 | -1.253 | 0.01142 | 0 | -109.712
-11 | -1.217 | 0.01053 | 0 | -115.615
-10.5 | -1.178 | 0.0061 | 0 | -193.133
-10 | -1.135 | 0.00576 | 0 | -196.962
-9.5 | -1.09 | 0.00619 | 0 | -176.079
-9 | -1.042 | 0.00588 | 0 | -177.116
-8.5 | -0.992 | 0.00566 | 0 | -175.102
-8 | -0.939 | 0.00543 | 0 | -172.98
-7.5 | -0.884 | 0.00533 | 0 | -165.718
-7 | -0.828 | 0.00537 | 0 | -154.285
-6.5 | -0.772 | 0.00538 | 0 | -143.521
-6 | -0.715 | 0.0054 | 0 | -132.245
-5.5 | -0.657 | 0.00651 | 0 | -100.857
-5 | -0.598 | 0.0065 | 0 | -92.098
-4.5 | -0.54 | 0.00642 | 0 | -84.028
-4 | -0.481 | 0.00644 | 0 | -74.579
-3.5 | -0.421 | 0.00651 | 0 | -64.689
-3 | -0.361 | 0.00645 | 0 | -56.005
-2.5 | -0.301 | 0.00643 | 0 | -46.92
-2 | -0.241 | 0.00642 | 0 | -37.626
-1.5 | -0.181 | 0.00638 | 0 | -28.384
-1 | -0.121 | 0.00635 | 0 | -19.038
-0.5 | -0.06 | 0.00633 | 0 | -9.558
0 | 0 | 0.00634 | 0 | 0
0.5 | 0.061 | 0.00633 | 0 | 9.563
1 | 0.121 | 0.00635 | 0 | 19.049
1.5 | 0.181 | 0.00638 | 0 | 28.4
2 | 0.242 | 0.00642 | 0 | 37.647
2.5 | 0.302 | 0.00643 | 0 | 46.947
3 | 0.362 | 0.00645 | 0 | 56.038
3.5 | 0.421 | 0.00651 | 0 | 64.728
4 | 0.481 | 0.00644 | 0 | 74.625
4.5 | 0.54 | 0.00642 | 0 | 84.08
5 | 0.599 | 0.0065 | 0 | 92.156
5.5 | 0.657 | 0.00651 | 0 | 100.931
6 | 0.715 | 0.0054 | 0 | 132.245
6.5 | 0.772 | 0.00538 | 0 | 143.521
7 | 0.828 | 0.00537 | 0 | 154.285
7.5 | 0.884 | 0.00533 | 0 | 165.718
8 | 0.939 | 0.00543 | 0 | 172.98
8.5 | 0.992 | 0.00566 | 0 | 175.102
9 | 1.042 | 0.00588 | 0 | 177.116
9.5 | 1.09 | 0.00619 | 0 | 176.079
10 | 1.135 | 0.00576 | 0 | 196.962
10.5 | 1.178 | 0.0061 | 0 | 193.133
11 | 1.217 | 0.01053 | 0 | 115.615
11.5 | 1.253 | 0.01142 | 0 | 109.712
12 | 1.284 | 0.01241 | 0 | 103.422
12.5 | 1.294 | 0.01442 | 0 | 89.718
13 | 1.269 | 0.02261 | 0 | 56.119
13.5 | 1.262 | 0.03057 | 0 | 41.271
14 | 1.259 | 0.03844 | 0 | 32.762
14.5 | 1.257 | 0.04658 | 0 | 26.999
15 | 1.257 | 0.05385 | 0 | 23.347
15.5 | 1.256 | 0.06132 | 0 | 20.478
16 | 1.25 | 0.06847 | 0 | 18.257
16.5 | 1.239 | 0.07528 | 0 | 16.458
17 | 1.226 | 0.08162 | 0 | 15.016
17.5 | 1.209 | 0.0883 | 0 | 13.693

## 104. Re 8M Mach 0.10 (2)
BIGFOIL.COM POLAR EXPORT
e472
EPPLER 472 |  |  |  | Cl Max: | 1.7769 | at alpha= | 19 | deg
XFOIL ncrit=9 |  |  |  | L/D Max: | 137.685 | at alpha= | 10 | deg
Re: | 8000000 |  |  | Cd Min: | 0.04282 | at alpha= | -20 | deg
Mach: | 0.1 |  |  | Cl=0 at alpha= | 0 | deg
|  |  |  | @ Cl=0.1, Cd= | 0.0062744
|  |  |  | @ Cl=0.4, Cd= | 0.0062948
|  |  |  | @ Cl=0.6, Cd= | 0.0062223
alpha (deg) | Cl | Cd | Cm | Cl/Cd
-20 | -1.7377 | 0.04282 | -0.053 | -40.5815
-19.5 | -1.7672 | 0.03316 | -0.058 | -53.2931
-19 | -1.7746 | 0.02781 | -0.0584 | -63.8116
-18.5 | -1.7742 | 0.02432 | -0.056 | -72.9523
-18 | -1.7676 | 0.02194 | -0.0518 | -80.5652
-17.5 | -1.7581 | 0.02018 | -0.0464 | -87.1209
-17 | -1.7454 | 0.01902 | -0.0399 | -91.7666
-16.5 | -1.739 | 0.01814 | -0.0313 | -95.8655
-16 | -1.7157 | 0.01703 | -0.0259 | -100.7457
-15.5 | -1.6839 | 0.01611 | -0.0217 | -104.5251
-15 | -1.6486 | 0.0153 | -0.018 | -107.7516
-14.5 | -1.6155 | 0.01439 | -0.0138 | -112.2655
-14 | -1.5722 | 0.01362 | -0.0114 | -115.4332
-13.5 | -1.5248 | 0.01282 | -0.0098 | -118.9392
-13 | -1.4767 | 0.01203 | -0.0082 | -122.7515
-12.5 | -1.4264 | 0.01128 | -0.0071 | -126.4539
-12 | -1.3761 | 0.01059 | -0.0058 | -129.9433
-11.5 | -1.3244 | 0.00995 | -0.0048 | -133.1055
-11 | -1.2702 | 0.00936 | -0.0042 | -135.7051
-10.5 | -1.215 | 0.00884 | -0.0037 | -137.4434
-10 | -1.1539 | 0.00837 | -0.0045 | -137.8614
-9.5 | -1.0796 | 0.0079 | -0.0081 | -136.6582
-9 | -0.9969 | 0.00743 | -0.0135 | -134.1723
-8.5 | -0.9406 | 0.00696 | -0.013 | -135.1437
-8 | -0.8713 | 0.00653 | -0.0154 | -133.4303
-7.5 | -0.8068 | 0.00622 | -0.0167 | -129.7106
-7 | -0.7518 | 0.00592 | -0.0159 | -126.9932
-6.5 | -0.7081 | 0.00613 | -0.0125 | -115.5139
-6 | -0.6584 | 0.00617 | -0.0106 | -106.7099
-5.5 | -0.6064 | 0.00623 | -0.0092 | -97.3355
-5 | -0.5535 | 0.00624 | -0.0079 | -88.7019
-4.5 | -0.4995 | 0.00625 | -0.0069 | -79.92
-4 | -0.4456 | 0.00627 | -0.0059 | -71.0686
-3.5 | -0.3906 | 0.0063 | -0.005 | -62
-3 | -0.3359 | 0.00629 | -0.0041 | -53.4022
-2.5 | -0.2801 | 0.00631 | -0.0034 | -44.3899
-2 | -0.2247 | 0.00628 | -0.0026 | -35.7803
-1.5 | -0.1684 | 0.0063 | -0.002 | -26.7302
-1 | -0.1125 | 0.00627 | -0.0013 | -17.9426
-0.5 | -0.0563 | 0.00629 | -0.0006 | -8.9507
0 | 0 | 0.00626 | 0 | 0
0.5 | 0.0563 | 0.00629 | 0.0006 | 8.9507
1 | 0.1125 | 0.00627 | 0.0013 | 17.9426
1.5 | 0.1684 | 0.0063 | 0.002 | 26.7302
2 | 0.2246 | 0.00628 | 0.0026 | 35.7643
2.5 | 0.28 | 0.00631 | 0.0034 | 44.374
3 | 0.3358 | 0.00628 | 0.0041 | 53.4713
3.5 | 0.3905 | 0.0063 | 0.005 | 61.9841
4 | 0.4456 | 0.00627 | 0.0059 | 71.0686
5 | 0.5535 | 0.00624 | 0.0079 | 88.7019
5.5 | 0.6062 | 0.00622 | 0.0092 | 97.4598
6.5 | 0.7083 | 0.00614 | 0.0124 | 115.3583
7 | 0.7516 | 0.00593 | 0.0159 | 126.7454
7.5 | 0.8071 | 0.00621 | 0.0166 | 129.9678
8 | 0.8715 | 0.00655 | 0.0154 | 133.0534
8.5 | 0.9404 | 0.00696 | 0.0131 | 135.1149
9 | 0.9971 | 0.00743 | 0.0134 | 134.1992
9.5 | 1.0797 | 0.00791 | 0.008 | 136.4981
10 | 1.1538 | 0.00838 | 0.0045 | 137.685
10.5 | 1.215 | 0.00883 | 0.0037 | 137.5991
11 | 1.2708 | 0.00932 | 0.0041 | 136.3519
11.5 | 1.3251 | 0.00988 | 0.0047 | 134.1194
12 | 1.3764 | 0.01056 | 0.0058 | 130.3409
12.5 | 1.4265 | 0.01128 | 0.0071 | 126.4628
13 | 1.4768 | 0.01203 | 0.0082 | 122.7598
13.5 | 1.5249 | 0.01281 | 0.0098 | 119.0398
14 | 1.5722 | 0.01363 | 0.0114 | 115.3485
14.5 | 1.6155 | 0.01439 | 0.0138 | 112.2655
15 | 1.6488 | 0.01529 | 0.018 | 107.8352
15.5 | 1.684 | 0.01611 | 0.0217 | 104.5313
16 | 1.7153 | 0.01705 | 0.026 | 100.6041
16.5 | 1.7391 | 0.01813 | 0.0313 | 95.9239
17 | 1.7461 | 0.01902 | 0.0398 | 91.8034
17.5 | 1.7579 | 0.02022 | 0.0463 | 86.9387
18 | 1.7711 | 0.0218 | 0.0515 | 81.2431
18.5 | 1.7758 | 0.02428 | 0.0558 | 73.1384
19 | 1.7769 | 0.02771 | 0.0582 | 64.1249
19.5 | 1.7698 | 0.03303 | 0.0579 | 53.5816
20 | 1.7409 | 0.04262 | 0.0529 | 40.847

## 105. Re 8M Mach 0.25 (1)
BIGFOIL.COM POLAR EXPORT
e472
EPPLER 472 |  |  |  | Cl Max: | 1.246 | at alpha= | 11.5 | deg
JavaFoil+Calcfoil stall+Eppler ext transition |  |  |  | L/D Max: | 193.712 | at alpha= | 9.5 | deg
Re: | 8000000 |  |  | Cd Min: | 0.00545 | at alpha= | -7 | deg
Mach: | 0.25 |  |  | Cl=0 at alpha= | 0 | deg
|  |  |  | @ Cl=0.1, Cd= | 0.0063993
|  |  |  | @ Cl=0.4, Cd= | 0.0065306
|  |  |  | @ Cl=0.6, Cd= | 0.0065803
alpha (deg) | Cl | Cd | Cm | Cl/Cd
-16.5 | -1.08 | 0.09255 | 0 | -11.668
-16 | -1.115 | 0.08513 | 0 | -13.103
-15.5 | -1.139 | 0.0784 | 0 | -14.527
-15 | -1.155 | 0.07109 | 0 | -16.243
-14.5 | -1.168 | 0.06293 | 0 | -18.557
-14 | -1.176 | 0.05577 | 0 | -21.091
-13.5 | -1.184 | 0.04737 | 0 | -25
-13 | -1.192 | 0.03863 | 0 | -30.847
-12.5 | -1.201 | 0.02945 | 0 | -40.791
-12 | -1.236 | 0.01732 | 0 | -71.383
-11.5 | -1.246 | 0.01314 | 0 | -94.834
-11 | -1.225 | 0.0117 | 0 | -104.659
-10.5 | -1.191 | 0.01066 | 0 | -111.794
-10 | -1.152 | 0.00991 | 0 | -116.262
-9.5 | -1.109 | 0.00573 | 0 | -193.712
-9 | -1.063 | 0.00614 | 0 | -173.165
-8.5 | -1.013 | 0.00583 | 0 | -173.883
-8 | -0.96 | 0.00558 | 0 | -172.178
-7.5 | -0.905 | 0.00547 | 0 | -165.509
-7 | -0.849 | 0.00545 | 0 | -155.609
-6.5 | -0.791 | 0.00545 | 0 | -145.203
-6 | -0.733 | 0.0055 | 0 | -133.178
-5.5 | -0.674 | 0.00547 | 0 | -123.245
-5 | -0.614 | 0.0066 | 0 | -93.03
-4.5 | -0.554 | 0.00652 | 0 | -84.905
-4 | -0.493 | 0.00651 | 0 | -75.741
-3.5 | -0.432 | 0.00652 | 0 | -66.273
-3 | -0.371 | 0.00654 | 0 | -56.719
-2.5 | -0.31 | 0.00647 | 0 | -47.836
-2 | -0.248 | 0.00645 | 0 | -38.431
-1.5 | -0.186 | 0.00642 | 0 | -29.004
-1 | -0.124 | 0.00638 | 0 | -19.473
-0.5 | -0.062 | 0.00643 | 0 | -9.67
0 | 0 | 0.00638 | 0 | 0
0.5 | 0.062 | 0.00643 | 0 | 9.675
1 | 0.124 | 0.00638 | 0 | 19.484
1.5 | 0.186 | 0.00642 | 0 | 29.021
2 | 0.248 | 0.00645 | 0 | 38.453
2.5 | 0.31 | 0.00647 | 0 | 47.864
3 | 0.371 | 0.00654 | 0 | 56.753
3.5 | 0.433 | 0.00652 | 0 | 66.314
4 | 0.494 | 0.00651 | 0 | 75.794
4.5 | 0.554 | 0.00652 | 0 | 84.965
5 | 0.615 | 0.0066 | 0 | 93.097
5.5 | 0.674 | 0.00547 | 0 | 123.337
6 | 0.733 | 0.0055 | 0 | 133.178
6.5 | 0.791 | 0.00545 | 0 | 145.203
7 | 0.849 | 0.00545 | 0 | 155.609
7.5 | 0.905 | 0.00547 | 0 | 165.509
8 | 0.96 | 0.00558 | 0 | 172.178
8.5 | 1.013 | 0.00583 | 0 | 173.883
9 | 1.063 | 0.00614 | 0 | 173.165
9.5 | 1.109 | 0.00573 | 0 | 193.712
10 | 1.152 | 0.00991 | 0 | 116.262
10.5 | 1.191 | 0.01066 | 0 | 111.794
11 | 1.225 | 0.0117 | 0 | 104.659
11.5 | 1.246 | 0.01314 | 0 | 94.834
12 | 1.236 | 0.01732 | 0 | 71.383
12.5 | 1.201 | 0.02945 | 0 | 40.791
13 | 1.192 | 0.03863 | 0 | 30.847
13.5 | 1.184 | 0.04737 | 0 | 25
14 | 1.176 | 0.05577 | 0 | 21.091
14.5 | 1.168 | 0.06293 | 0 | 18.557
15 | 1.155 | 0.07109 | 0 | 16.243
15.5 | 1.139 | 0.0784 | 0 | 14.527
16 | 1.115 | 0.08513 | 0 | 13.103
16.5 | 1.079 | 0.09303 | 0 | 11.603

## 106. Re 8M Mach 0.25 (2)
BIGFOIL.COM POLAR EXPORT
e472
EPPLER 472 |  |  |  | Cl Max: | 1.7224 | at alpha= | 17 | deg
XFOIL ncrit=9 |  |  |  | L/D Max: | 137.018 | at alpha= | 10 | deg
Re: | 8000000 |  |  | Cd Min: | 0.13879 | at alpha= | 20 | deg
Mach: | 0.25 |  |  | Cl=0 at alpha= | 0 | deg
|  |  |  | @ Cl=0.1, Cd= | 0.00632
|  |  |  | @ Cl=0.4, Cd= | 0.0063685
|  |  |  | @ Cl=0.6, Cd= | 0.0063278
alpha (deg) | Cl | Cd | Cm | Cl/Cd
-20 | -1.173 | 0.13868 | 0.0015 | -8.4583
-19.5 | -1.2146 | 0.12451 | -0.0071 | -9.755
-19 | -1.3011 | 0.1043 | -0.0197 | -12.4746
-18.5 | -1.4844 | 0.07316 | -0.0396 | -20.2898
-18 | -1.6719 | 0.04173 | -0.0608 | -40.0647
-17.5 | -1.7122 | 0.03064 | -0.0673 | -55.8812
-17 | -1.7212 | 0.02555 | -0.0661 | -67.3659
-16.5 | -1.72 | 0.02254 | -0.0614 | -76.3088
-16 | -1.7168 | 0.02039 | -0.0543 | -84.1981
-15.5 | -1.7136 | 0.01907 | -0.0449 | -89.8584
-15 | -1.6975 | 0.01792 | -0.0368 | -94.7266
-14.5 | -1.6688 | 0.01662 | -0.0309 | -100.4091
-14 | -1.6334 | 0.01563 | -0.0256 | -104.5042
-13.5 | -1.5948 | 0.01456 | -0.0209 | -109.533
-13 | -1.544 | 0.01359 | -0.0184 | -113.613
-12.5 | -1.4922 | 0.01262 | -0.016 | -118.2409
-12 | -1.439 | 0.01168 | -0.0139 | -123.2021
-11.5 | -1.3848 | 0.01085 | -0.012 | -127.6313
-11 | -1.3292 | 0.01004 | -0.0103 | -132.3904
-10.5 | -1.2705 | 0.00938 | -0.0092 | -135.4478
-10 | -1.2085 | 0.00882 | -0.0088 | -137.0181
-9.5 | -1.1325 | 0.00826 | -0.0113 | -137.1065
-9 | -1.0438 | 0.00772 | -0.0165 | -135.2073
-8.5 | -0.9809 | 0.00726 | -0.0163 | -135.1102
-8 | -0.9083 | 0.0068 | -0.0182 | -133.5735
-7.5 | -0.8372 | 0.0064 | -0.0199 | -130.8125
-7 | -0.7803 | 0.00608 | -0.0186 | -128.3388
-6.5 | -0.734 | 0.00627 | -0.0149 | -117.0654
-6 | -0.6825 | 0.00629 | -0.0126 | -108.5056
-5.5 | -0.6282 | 0.00635 | -0.011 | -98.9291
-5 | -0.5735 | 0.00634 | -0.0094 | -90.4574
-4.5 | -0.5172 | 0.00636 | -0.0082 | -81.3208
-4 | -0.4615 | 0.00636 | -0.0069 | -72.5629
-3.5 | -0.4043 | 0.00637 | -0.0059 | -63.4694
-3 | -0.3475 | 0.00635 | -0.0049 | -54.7244
-2.5 | -0.2899 | 0.00636 | -0.004 | -45.5818
-2 | -0.2322 | 0.00634 | -0.0031 | -36.6246
-1.5 | -0.1743 | 0.00633 | -0.0023 | -27.5355
-1 | -0.1162 | 0.00632 | -0.0015 | -18.3861
-0.5 | -0.0582 | 0.00632 | -0.0007 | -9.2089
0 | 0 | 0.00632 | 0 | 0
0.5 | 0.0582 | 0.00632 | 0.0007 | 9.2089
1 | 0.1161 | 0.00632 | 0.0015 | 18.3703
1.5 | 0.1743 | 0.00633 | 0.0023 | 27.5355
2 | 0.2321 | 0.00634 | 0.0031 | 36.6088
2.5 | 0.2899 | 0.00636 | 0.004 | 45.5818
3 | 0.3474 | 0.00635 | 0.0049 | 54.7087
3.5 | 0.4042 | 0.00637 | 0.0059 | 63.4537
4 | 0.4615 | 0.00636 | 0.0069 | 72.5629
4.5 | 0.5172 | 0.00636 | 0.0082 | 81.3208
5 | 0.5735 | 0.00634 | 0.0094 | 90.4574
6 | 0.6825 | 0.00629 | 0.0127 | 108.5056
6.5 | 0.7343 | 0.00628 | 0.0149 | 116.9268
7 | 0.7801 | 0.00608 | 0.0186 | 128.3059
7.5 | 0.8377 | 0.0064 | 0.0198 | 130.8906
8 | 0.9087 | 0.00682 | 0.0181 | 133.2405
8.5 | 0.9806 | 0.00726 | 0.0163 | 135.0689
9 | 1.044 | 0.00774 | 0.0164 | 134.8837
9.5 | 1.1325 | 0.00827 | 0.0112 | 136.9407
10 | 1.2085 | 0.00882 | 0.0088 | 137.0181
10.5 | 1.2706 | 0.00938 | 0.0092 | 135.4584
11 | 1.3297 | 0.01001 | 0.0102 | 132.8372
11.5 | 1.3854 | 0.0108 | 0.0119 | 128.2778
12 | 1.4393 | 0.01167 | 0.0139 | 123.3333
12.5 | 1.4922 | 0.01263 | 0.016 | 118.1473
13 | 1.5441 | 0.01359 | 0.0184 | 113.6203
13.5 | 1.5949 | 0.01456 | 0.0209 | 109.5398
14 | 1.6334 | 0.01564 | 0.0256 | 104.4373
14.5 | 1.6686 | 0.01663 | 0.0309 | 100.3367
15 | 1.6971 | 0.01794 | 0.0369 | 94.5987
15.5 | 1.7136 | 0.01907 | 0.0449 | 89.8584
16 | 1.7158 | 0.02045 | 0.0543 | 83.9022
16.5 | 1.7218 | 0.02248 | 0.0612 | 76.5925
17 | 1.7224 | 0.02553 | 0.066 | 67.4657
17.5 | 1.7138 | 0.0306 | 0.0672 | 56.0065
18 | 1.6795 | 0.04093 | 0.0613 | 41.0335
18.5 | 1.4949 | 0.07207 | 0.0401 | 20.7423
19 | 1.3033 | 0.10431 | 0.0193 | 12.4945
19.5 | 1.2163 | 0.12462 | 0.0067 | 9.7601
20 | 1.1749 | 0.13879 | -0.0019 | 8.4653

## 107. Re 8M Mach 0.50 (1)
BIGFOIL.COM POLAR EXPORT
e472
EPPLER 472 |  |  |  | Cl Max: | 1.11 | at alpha= | 20 | deg
JavaFoil+Calcfoil stall+Eppler ext transition |  |  |  | L/D Max: | 180.389 | at alpha= | 7.5 | deg
Re: | 8000000 |  |  | Cd Min: | 0.00545 | at alpha= | 7.5 | deg
Mach: | 0.5 |  |  | Cl=0 at alpha= | 0 | deg
|  |  |  | @ Cl=0.1, Cd= | 0.006561
|  |  |  | @ Cl=0.4, Cd= | 0.0057559
|  |  |  | @ Cl=0.6, Cd= | 0.0057209
alpha (deg) | Cl | Cd | Cm | Cl/Cd
-20 | -1.109 | 0.15787 | 0 | -7.023
-19.5 | -1.082 | 0.15574 | 0 | -6.945
-19 | -1.054 | 0.15134 | 0 | -6.962
-18.5 | -1.025 | 0.1463 | 0 | -7.009
-18 | -0.997 | 0.14263 | 0 | -6.992
-17.5 | -0.969 | 0.139 | 0 | -6.968
-17 | -0.946 | 0.13272 | 0 | -7.131
-16.5 | -0.921 | 0.12101 | 0 | -7.611
-16 | -0.894 | 0.11459 | 0 | -7.804
-15.5 | -0.864 | 0.11119 | 0 | -7.775
-15 | -0.834 | 0.10823 | 0 | -7.706
-14.5 | -0.804 | 0.10378 | 0 | -7.751
-14 | -0.784 | 0.10225 | 0 | -7.664
-13.5 | -0.757 | 0.09484 | 0 | -7.978
-13 | -0.727 | 0.09169 | 0 | -7.927
-12.5 | -0.7 | 0.09344 | 0 | -7.49
-12 | -0.675 | 0.08371 | 0 | -8.068
-11.5 | -0.646 | 0.08632 | 0 | -7.479
-11 | -0.624 | 0.0724 | 0 | -8.616
-10.5 | -0.598 | 0.06624 | 0 | -9.034
-10 | -0.934 | 0.04286 | 0 | -21.797
-9.5 | -1.012 | 0.02679 | 0 | -37.757
-9 | -1.075 | 0.01431 | 0 | -75.142
-8.5 | -1.076 | 0.01123 | 0 | -95.804
-8 | -1.035 | 0.01004 | 0 | -103.011
-7.5 | -0.984 | 0.00549 | 0 | -179.13
-7 | -0.929 | 0.00548 | 0 | -169.466
-6.5 | -0.87 | 0.006 | 0 | -145.048
-6 | -0.809 | 0.00589 | 0 | -137.201
-5.5 | -0.745 | 0.00579 | 0 | -128.751
-5 | -0.681 | 0.00574 | 0 | -118.664
-4.5 | -0.615 | 0.00573 | 0 | -107.318
-4 | -0.549 | 0.00569 | 0 | -96.384
-3.5 | -0.481 | 0.00582 | 0 | -82.751
-3 | -0.414 | 0.00576 | 0 | -71.761
-2.5 | -0.345 | 0.00574 | 0 | -60.142
-2 | -0.277 | 0.00669 | 0 | -41.341
-1.5 | -0.208 | 0.00658 | 0 | -31.555
-1 | -0.139 | 0.0066 | 0 | -21.024
-0.5 | -0.069 | 0.00653 | 0 | -10.633
0 | 0 | 0.00655 | 0 | 0
0.5 | 0.069 | 0.00653 | 0 | 10.64
1 | 0.139 | 0.0066 | 0 | 21.039
1.5 | 0.208 | 0.00658 | 0 | 31.577
2 | 0.277 | 0.00669 | 0 | 41.37
2.5 | 0.346 | 0.00574 | 0 | 60.191
3 | 0.414 | 0.00576 | 0 | 71.761
3.5 | 0.481 | 0.00582 | 0 | 82.751
4 | 0.549 | 0.00569 | 0 | 96.384
4.5 | 0.615 | 0.00573 | 0 | 107.378
5 | 0.681 | 0.00574 | 0 | 118.664
5.5 | 0.745 | 0.00579 | 0 | 128.751
6 | 0.809 | 0.00589 | 0 | 137.201
6.5 | 0.87 | 0.006 | 0 | 145.048
7 | 0.929 | 0.00614 | 0 | 151.243
7.5 | 0.984 | 0.00545 | 0 | 180.389
8 | 1.035 | 0.01004 | 0 | 103.011
8.5 | 1.076 | 0.01123 | 0 | 95.804
9 | 1.075 | 0.01431 | 0 | 75.142
9.5 | 1.014 | 0.02608 | 0 | 38.892
10 | 0.934 | 0.04277 | 0 | 21.842
10.5 | 0.598 | 0.06617 | 0 | 9.041
11 | 0.624 | 0.07249 | 0 | 8.602
11.5 | 0.646 | 0.08632 | 0 | 7.479
12 | 0.675 | 0.08371 | 0 | 8.068
12.5 | 0.7 | 0.09381 | 0 | 7.463
13 | 0.726 | 0.09342 | 0 | 7.769
13.5 | 0.756 | 0.09701 | 0 | 7.792
14 | 0.783 | 0.10387 | 0 | 7.54
14.5 | 0.804 | 0.10602 | 0 | 7.582
15 | 0.834 | 0.10906 | 0 | 7.649
15.5 | 0.865 | 0.11055 | 0 | 7.821
16 | 0.894 | 0.1155 | 0 | 7.736
16.5 | 0.921 | 0.12334 | 0 | 7.465
17 | 0.946 | 0.13265 | 0 | 7.133
17.5 | 0.969 | 0.13831 | 0 | 7.002
18 | 0.997 | 0.14241 | 0 | 7.001
18.5 | 1.026 | 0.14579 | 0 | 7.035
19 | 1.054 | 0.14792 | 0 | 7.124
19.5 | 1.082 | 0.15393 | 0 | 7.029
20 | 1.11 | 0.15643 | 0 | 7.093

## 108. Re 8M Mach 0.50 (2)
BIGFOIL.COM POLAR EXPORT
e472
EPPLER 472 |  |  |  | Cl Max: | 1.5496 | at alpha= | 10.5 | deg
XFOIL ncrit=9 |  |  |  | L/D Max: | 136.288 | at alpha= | 8 | deg
Re: | 8000000 |  |  | Cd Min: | 0.01299 | at alpha= | 10.5 | deg
Mach: | 0.5 |  |  | Cl=0 at alpha= | -99 | deg
|  |  |  | @ Cl=0.1, Cd= | 0.006515
|  |  |  | @ Cl=0.4, Cd= | 0.0066598
|  |  |  | @ Cl=0.6, Cd= | 0.0068202
alpha (deg) | Cl | Cd | Cm | Cl/Cd
0 | 0 | 0.00648 | 0 | 0
0.5 | 0.0667 | 0.00652 | 0.0013 | 10.2301
1 | 0.1337 | 0.00651 | 0.0027 | 20.5376
1.5 | 0.2002 | 0.00656 | 0.0041 | 30.5183
2 | 0.2673 | 0.00657 | 0.0055 | 40.6849
2.5 | 0.3338 | 0.00664 | 0.0071 | 50.2711
3 | 0.4008 | 0.00666 | 0.0088 | 60.1802
3.5 | 0.4669 | 0.00673 | 0.0107 | 69.3759
4 | 0.5339 | 0.00676 | 0.0127 | 78.9793
4.5 | 0.5993 | 0.00682 | 0.0151 | 87.8739
5 | 0.6659 | 0.00684 | 0.0176 | 97.3538
5.5 | 0.7302 | 0.0069 | 0.0207 | 105.8261
6 | 0.795 | 0.00693 | 0.0241 | 114.7186
6.5 | 0.8565 | 0.00696 | 0.0283 | 123.0603
7 | 0.9181 | 0.00692 | 0.0331 | 132.6734
7.5 | 0.9891 | 0.00733 | 0.0365 | 134.9386
8 | 1.0903 | 0.008 | 0.0348 | 136.2875
8.5 | 1.172 | 0.00869 | 0.0373 | 134.8677
9 | 1.2867 | 0.00952 | 0.0349 | 135.1576
9.5 | 1.3934 | 0.0104 | 0.0349 | 133.9808
10 | 1.4751 | 0.01153 | 0.0393 | 127.9358
10.5 | 1.5496 | 0.01299 | 0.0456 | 119.2918

## 109. Re 10M Mach 0.00 (1)
BIGFOIL.COM POLAR EXPORT
e472
EPPLER 472 |  |  |  | Cl Max: | 1.306 | at alpha= | 12.5 | deg
JavaFoil+Calcfoil stall+Eppler ext transition |  |  |  | L/D Max: | 200.279 | at alpha= | 10.5 | deg
Re: | 10000000 |  |  | Cd Min: | 0.00546 | at alpha= | -7 | deg
Mach: | 0 |  |  | Cl=0 at alpha= | 0 | deg
|  |  |  | @ Cl=0.1, Cd= | 0.0061633
|  |  |  | @ Cl=0.4, Cd= | 0.0063675
|  |  |  | @ Cl=0.6, Cd= | 0.0064383
alpha (deg) | Cl | Cd | Cm | Cl/Cd
-17.5 | -1.239 | 0.08278 | 0 | -14.965
-17 | -1.252 | 0.07604 | 0 | -16.472
-16.5 | -1.264 | 0.06919 | 0 | -18.268
-16 | -1.273 | 0.06258 | 0 | -20.341
-15.5 | -1.277 | 0.05557 | 0 | -22.98
-15 | -1.278 | 0.04794 | 0 | -26.666
-14.5 | -1.278 | 0.04093 | 0 | -31.215
-14 | -1.281 | 0.03262 | 0 | -39.271
-13.5 | -1.287 | 0.02466 | 0 | -52.198
-13 | -1.293 | 0.01833 | 0 | -70.526
-12.5 | -1.306 | 0.01315 | 0 | -99.313
-12 | -1.285 | 0.01182 | 0 | -108.73
-11.5 | -1.252 | 0.01081 | 0 | -115.83
-11 | -1.215 | 0.01007 | 0 | -120.69
-10.5 | -1.175 | 0.00587 | 0 | -200.279
-10 | -1.132 | 0.00631 | 0 | -179.259
-9.5 | -1.086 | 0.00596 | 0 | -182.213
-9 | -1.038 | 0.00571 | 0 | -181.869
-8.5 | -0.988 | 0.00559 | 0 | -176.728
-8 | -0.935 | 0.00564 | 0 | -165.707
-7.5 | -0.88 | 0.00557 | 0 | -157.976
-7 | -0.825 | 0.00546 | 0 | -150.924
-6.5 | -0.769 | 0.00546 | 0 | -140.813
-6 | -0.711 | 0.00656 | 0 | -108.398
-5.5 | -0.654 | 0.00655 | 0 | -99.779
-5 | -0.596 | 0.00643 | 0 | -92.67
-4.5 | -0.537 | 0.00637 | 0 | -84.302
-4 | -0.478 | 0.00637 | 0 | -75.044
-3.5 | -0.419 | 0.00639 | 0 | -65.573
-3 | -0.36 | 0.00632 | 0 | -56.86
-2.5 | -0.3 | 0.00628 | 0 | -47.736
-2 | -0.24 | 0.00625 | 0 | -38.432
-1.5 | -0.18 | 0.0062 | 0 | -29.088
-1 | -0.12 | 0.00617 | 0 | -19.504
-0.5 | -0.06 | 0.00615 | 0 | -9.784
0 | 0 | 0.00618 | 0 | 0
0.5 | 0.06 | 0.00615 | 0 | 9.79
1 | 0.12 | 0.00617 | 0 | 19.515
1.5 | 0.18 | 0.0062 | 0 | 29.104
2 | 0.24 | 0.00625 | 0 | 38.453
2.5 | 0.3 | 0.00628 | 0 | 47.763
3 | 0.36 | 0.00632 | 0 | 56.892
3.5 | 0.419 | 0.00639 | 0 | 65.611
4 | 0.478 | 0.00637 | 0 | 75.088
4.5 | 0.537 | 0.00637 | 0 | 84.352
5 | 0.596 | 0.00643 | 0 | 92.727
5.5 | 0.654 | 0.00655 | 0 | 99.841
6 | 0.712 | 0.00656 | 0 | 108.476
6.5 | 0.769 | 0.00546 | 0 | 140.813
7 | 0.825 | 0.00546 | 0 | 150.924
7.5 | 0.88 | 0.00557 | 0 | 157.976
8 | 0.935 | 0.00564 | 0 | 165.707
8.5 | 0.988 | 0.00559 | 0 | 176.728
9 | 1.038 | 0.00571 | 0 | 181.869
9.5 | 1.086 | 0.00596 | 0 | 182.213
10 | 1.132 | 0.00631 | 0 | 179.259
10.5 | 1.175 | 0.00587 | 0 | 200.279
11 | 1.215 | 0.01007 | 0 | 120.69
11.5 | 1.252 | 0.01081 | 0 | 115.83
12 | 1.285 | 0.01182 | 0 | 108.73
12.5 | 1.306 | 0.01315 | 0 | 99.313
13 | 1.293 | 0.01833 | 0 | 70.526
13.5 | 1.287 | 0.02466 | 0 | 52.198
14 | 1.281 | 0.03262 | 0 | 39.271
14.5 | 1.278 | 0.04093 | 0 | 31.215
15 | 1.278 | 0.04794 | 0 | 26.666
15.5 | 1.277 | 0.05557 | 0 | 22.98
16 | 1.273 | 0.06258 | 0 | 20.341
16.5 | 1.264 | 0.06919 | 0 | 18.268
17 | 1.252 | 0.07604 | 0 | 16.472
17.5 | 1.239 | 0.08278 | 0 | 14.965

## 110. Re 10M Mach 0.00 (2)
BIGFOIL.COM POLAR EXPORT
e472
EPPLER 472 |  |  |  | Cl Max: | 1.8231 | at alpha= | 19.5 | deg
XFOIL ncrit=9 |  |  |  | L/D Max: | 140.891 | at alpha= | 10.5 | deg
Re: | 10000000 |  |  | Cd Min: | 0.0304 | at alpha= | -20 | deg
Mach: | 0 |  |  | Cl=0 at alpha= | 0 | deg
|  |  |  | @ Cl=0.1, Cd= | 0.0060836
|  |  |  | @ Cl=0.4, Cd= | 0.00613
|  |  |  | @ Cl=0.6, Cd= | 0.0061741
alpha (deg) | Cl | Cd | Cm | Cl/Cd
-20 | -1.817 | 0.0304 | -0.0571 | -59.7697
-19.5 | -1.8211 | 0.02601 | -0.0562 | -70.0154
-19 | -1.8159 | 0.02321 | -0.0533 | -78.2378
-18.5 | -1.804 | 0.0213 | -0.0494 | -84.6948
-18 | -1.7905 | 0.01982 | -0.0444 | -90.338
-17.5 | -1.7828 | 0.01855 | -0.0374 | -96.1078
-17 | -1.7783 | 0.01768 | -0.0287 | -100.5826
-16.5 | -1.751 | 0.0168 | -0.0241 | -104.2262
-16 | -1.7193 | 0.01593 | -0.0202 | -107.9284
-15.5 | -1.6859 | 0.01507 | -0.0165 | -111.8713
-15 | -1.6398 | 0.01429 | -0.0152 | -114.7516
-14.5 | -1.5928 | 0.01345 | -0.014 | -118.4238
-13.5 | -1.4955 | 0.01201 | -0.0119 | -124.5212
-13 | -1.4465 | 0.01131 | -0.0108 | -127.8957
-12.5 | -1.3972 | 0.01064 | -0.0096 | -131.3158
-12 | -1.3469 | 0.01002 | -0.0086 | -134.4212
-11.5 | -1.2944 | 0.00945 | -0.0079 | -136.9735
-11 | -1.242 | 0.00892 | -0.0072 | -139.2377
-10.5 | -1.186 | 0.00843 | -0.0071 | -140.688
-10 | -1.1155 | 0.00793 | -0.0102 | -140.6683
-9.5 | -1.0389 | 0.00742 | -0.0146 | -140.0135
-9 | -0.9796 | 0.00696 | -0.015 | -140.7471
-8.5 | -0.916 | 0.00658 | -0.0164 | -139.2097
-8 | -0.8556 | 0.00622 | -0.017 | -137.5563
-7.5 | -0.8092 | 0.00613 | -0.0144 | -132.0065
-7 | -0.7616 | 0.00614 | -0.0121 | -124.0391
-6.5 | -0.7112 | 0.00619 | -0.0105 | -114.895
-5.5 | -0.6064 | 0.00618 | -0.0081 | -98.123
-5 | -0.5531 | 0.00613 | -0.0071 | -90.2284
-4.5 | -0.4989 | 0.00615 | -0.0062 | -81.122
-4 | -0.4448 | 0.00613 | -0.0053 | -72.5612
-3.5 | -0.3899 | 0.00613 | -0.0046 | -63.6052
-3 | -0.3351 | 0.00612 | -0.0038 | -54.7549
-2.5 | -0.2795 | 0.00611 | -0.0031 | -45.7447
-2 | -0.2239 | 0.00611 | -0.0024 | -36.6448
-1.5 | -0.1682 | 0.00609 | -0.0018 | -27.619
-1 | -0.112 | 0.00609 | -0.0012 | -18.3908
-0.5 | -0.0561 | 0.00606 | -0.0006 | -9.2574
0 | 0 | 0.00609 | 0 | 0
0.5 | 0.0561 | 0.00606 | 0.0006 | 9.2574
1 | 0.112 | 0.00609 | 0.0012 | 18.3908
1.5 | 0.1682 | 0.00609 | 0.0018 | 27.619
2 | 0.2238 | 0.00611 | 0.0024 | 36.6285
2.5 | 0.2795 | 0.00611 | 0.0031 | 45.7447
3 | 0.335 | 0.00613 | 0.0038 | 54.6493
3.5 | 0.3898 | 0.00613 | 0.0046 | 63.5889
4 | 0.4448 | 0.00613 | 0.0053 | 72.5612
4.5 | 0.4989 | 0.00615 | 0.0062 | 81.122
5 | 0.5531 | 0.00613 | 0.0071 | 90.2284
5.5 | 0.6063 | 0.00618 | 0.0082 | 98.1068
6.5 | 0.7113 | 0.0062 | 0.0105 | 114.7258
7 | 0.7619 | 0.00617 | 0.0121 | 123.4846
7.5 | 0.8095 | 0.00614 | 0.0143 | 131.8404
8 | 0.8552 | 0.00624 | 0.0171 | 137.0513
8.5 | 0.9159 | 0.00658 | 0.0164 | 139.1945
9 | 0.9794 | 0.00697 | 0.015 | 140.5165
9.5 | 1.0389 | 0.00743 | 0.0146 | 139.825
10 | 1.1155 | 0.00793 | 0.0102 | 140.6683
10.5 | 1.1863 | 0.00842 | 0.0071 | 140.8907
11 | 1.2421 | 0.00891 | 0.0072 | 139.4052
11.5 | 1.2946 | 0.00942 | 0.0079 | 137.431
12 | 1.347 | 0.01002 | 0.0086 | 134.4311
12.5 | 1.3972 | 0.01064 | 0.0096 | 131.3158
13 | 1.4465 | 0.01131 | 0.0108 | 127.8957
13.5 | 1.4955 | 0.012 | 0.0119 | 124.625
14 | 1.5439 | 0.01276 | 0.013 | 120.9953
14.5 | 1.5927 | 0.01347 | 0.014 | 118.2405
15 | 1.6399 | 0.01428 | 0.0152 | 114.8389
15.5 | 1.686 | 0.01506 | 0.0165 | 111.9522
16 | 1.7192 | 0.01594 | 0.0202 | 107.8545
16.5 | 1.7511 | 0.0168 | 0.0241 | 104.2321
17 | 1.778 | 0.01768 | 0.0287 | 100.5656
17.5 | 1.7817 | 0.0186 | 0.0375 | 95.7903
18 | 1.7932 | 0.01973 | 0.044 | 90.887
18.5 | 1.805 | 0.02129 | 0.0492 | 84.7816
19 | 1.8172 | 0.02319 | 0.0532 | 78.3614
19.5 | 1.8231 | 0.02594 | 0.056 | 70.2814
20 | 1.8192 | 0.03031 | 0.0569 | 60.0198

## 111. Re 10M Mach 0.10 (1)
BIGFOIL.COM POLAR EXPORT
e472
EPPLER 472 |  |  |  | Cl Max: | 1.297 | at alpha= | 12.5 | deg
JavaFoil+Calcfoil stall+Eppler ext transition |  |  |  | L/D Max: | 203.036 | at alpha= | 10 | deg
Re: | 10000000 |  |  | Cd Min: | 0.00549 | at alpha= | -6.5 | deg
Mach: | 0.1 |  |  | Cl=0 at alpha= | 0 | deg
|  |  |  | @ Cl=0.1, Cd= | 0.006173
|  |  |  | @ Cl=0.4, Cd= | 0.0063651
|  |  |  | @ Cl=0.6, Cd= | 0.0064322
alpha (deg) | Cl | Cd | Cm | Cl/Cd
-17.5 | -1.212 | 0.08598 | 0 | -14.094
-17 | -1.229 | 0.07889 | 0 | -15.581
-16.5 | -1.242 | 0.07272 | 0 | -17.086
-16 | -1.255 | 0.0654 | 0 | -19.193
-15.5 | -1.26 | 0.05864 | 0 | -21.494
-15 | -1.263 | 0.05091 | 0 | -24.818
-14.5 | -1.265 | 0.04325 | 0 | -29.257
-14 | -1.266 | 0.03606 | 0 | -35.113
-13.5 | -1.274 | 0.02713 | 0 | -46.962
-13 | -1.281 | 0.02008 | 0 | -63.808
-12.5 | -1.297 | 0.01394 | 0 | -93.041
-12 | -1.284 | 0.01211 | 0 | -106.075
-11.5 | -1.254 | 0.01113 | 0 | -112.686
-11 | -1.217 | 0.01025 | 0 | -118.763
-10.5 | -1.178 | 0.00595 | 0 | -198.055
-10 | -1.136 | 0.00559 | 0 | -203.036
-9.5 | -1.09 | 0.00605 | 0 | -180.216
-9 | -1.042 | 0.00575 | 0 | -181.111
-8.5 | -0.992 | 0.00561 | 0 | -176.624
-8 | -0.939 | 0.00563 | 0 | -166.677
-7.5 | -0.884 | 0.00559 | 0 | -157.996
-7 | -0.828 | 0.00552 | 0 | -150.034
-6.5 | -0.772 | 0.00549 | 0 | -140.603
-6 | -0.715 | 0.00659 | 0 | -108.523
-5.5 | -0.657 | 0.00656 | 0 | -100.129
-5 | -0.598 | 0.00643 | 0 | -93.016
-4.5 | -0.54 | 0.0064 | 0 | -84.317
-4 | -0.481 | 0.00636 | 0 | -75.57
-3.5 | -0.421 | 0.00639 | 0 | -65.931
-3 | -0.361 | 0.00632 | 0 | -57.211
-2.5 | -0.301 | 0.00632 | 0 | -47.67
-2 | -0.241 | 0.00624 | 0 | -38.719
-1.5 | -0.181 | 0.00625 | 0 | -29.012
-1 | -0.121 | 0.00618 | 0 | -19.556
-0.5 | -0.06 | 0.00616 | 0 | -9.812
0 | 0 | 0.00617 | 0 | 0
0.5 | 0.061 | 0.00616 | 0 | 9.817
1 | 0.121 | 0.00618 | 0 | 19.566
1.5 | 0.181 | 0.00625 | 0 | 29.028
2 | 0.242 | 0.00624 | 0 | 38.741
2.5 | 0.302 | 0.00632 | 0 | 47.697
3 | 0.362 | 0.00632 | 0 | 57.244
3.5 | 0.421 | 0.00639 | 0 | 65.969
4 | 0.481 | 0.00636 | 0 | 75.615
4.5 | 0.54 | 0.0064 | 0 | 84.368
5 | 0.599 | 0.00643 | 0 | 93.073
5.5 | 0.657 | 0.00656 | 0 | 100.191
6 | 0.715 | 0.00659 | 0 | 108.602
6.5 | 0.772 | 0.00549 | 0 | 140.603
7 | 0.828 | 0.00552 | 0 | 150.034
7.5 | 0.884 | 0.00559 | 0 | 157.996
8 | 0.939 | 0.00563 | 0 | 166.677
8.5 | 0.992 | 0.00561 | 0 | 176.624
9 | 1.042 | 0.00575 | 0 | 181.111
9.5 | 1.09 | 0.00605 | 0 | 180.216
10 | 1.136 | 0.00559 | 0 | 203.036
10.5 | 1.178 | 0.00595 | 0 | 198.055
11 | 1.217 | 0.01025 | 0 | 118.763
11.5 | 1.254 | 0.01113 | 0 | 112.686
12 | 1.284 | 0.01211 | 0 | 106.075
12.5 | 1.297 | 0.01394 | 0 | 93.041
13 | 1.281 | 0.02008 | 0 | 63.808
13.5 | 1.274 | 0.02713 | 0 | 46.962
14 | 1.266 | 0.03606 | 0 | 35.113
14.5 | 1.265 | 0.04325 | 0 | 29.257
15 | 1.263 | 0.05091 | 0 | 24.818
15.5 | 1.26 | 0.05864 | 0 | 21.494
16 | 1.255 | 0.0654 | 0 | 19.193
16.5 | 1.242 | 0.07272 | 0 | 17.086
17 | 1.229 | 0.07889 | 0 | 15.581
17.5 | 1.212 | 0.08598 | 0 | 14.094

## 112. Re 10M Mach 0.10 (2)
BIGFOIL.COM POLAR EXPORT
e472
EPPLER 472 |  |  |  | Cl Max: | 1.8087 | at alpha= | 19 | deg
XFOIL ncrit=9 |  |  |  | L/D Max: | 140.851 | at alpha= | 10 | deg
Re: | 10000000 |  |  | Cd Min: | 0.03698 | at alpha= | -20 | deg
Mach: | 0.1 |  |  | Cl=0 at alpha= | 0 | deg
|  |  |  | @ Cl=0.1, Cd= | 0.0060855
|  |  |  | @ Cl=0.4, Cd= | 0.00614
|  |  |  | @ Cl=0.6, Cd= | 0.0061823
alpha (deg) | Cl | Cd | Cm | Cl/Cd
-20 | -1.7831 | 0.03698 | -0.0568 | -48.218
-19.5 | -1.8042 | 0.02949 | -0.0592 | -61.1801
-19 | -1.8081 | 0.02526 | -0.0577 | -71.5796
-18.5 | -1.8017 | 0.02264 | -0.0543 | -79.5804
-18 | -1.7893 | 0.02084 | -0.0498 | -85.8589
-17.5 | -1.778 | 0.01939 | -0.0438 | -91.6968
-17 | -1.7747 | 0.01829 | -0.0353 | -97.0312
-16.5 | -1.7599 | 0.01734 | -0.0282 | -101.4937
-16 | -1.7291 | 0.01645 | -0.0239 | -105.1125
-15.5 | -1.6959 | 0.01555 | -0.0199 | -109.0611
-15 | -1.6542 | 0.01464 | -0.0175 | -112.9918
-14.5 | -1.6062 | 0.01383 | -0.0162 | -116.1388
-14 | -1.5574 | 0.01303 | -0.0149 | -119.5242
-13.5 | -1.5082 | 0.01226 | -0.0137 | -123.0179
-13 | -1.4584 | 0.01157 | -0.0124 | -126.0501
-12.5 | -1.4087 | 0.01084 | -0.0111 | -129.9539
-12 | -1.3582 | 0.01018 | -0.0099 | -133.4185
-11.5 | -1.3053 | 0.00956 | -0.0091 | -136.5377
-11 | -1.2523 | 0.00901 | -0.0082 | -138.99
-10.5 | -1.1962 | 0.0085 | -0.0079 | -140.7294
-10 | -1.1255 | 0.00799 | -0.0108 | -140.8636
-9.5 | -1.0478 | 0.00748 | -0.0151 | -140.0802
-9 | -0.9873 | 0.00701 | -0.0156 | -140.8417
-8.5 | -0.9228 | 0.00663 | -0.017 | -139.1855
-8 | -0.8614 | 0.00626 | -0.0176 | -137.6038
-7.5 | -0.8147 | 0.00615 | -0.0149 | -132.4715
-7 | -0.7667 | 0.00617 | -0.0126 | -124.2626
-6.5 | -0.716 | 0.00621 | -0.0109 | -115.2979
-5.5 | -0.6105 | 0.0062 | -0.0084 | -98.4677
-5 | -0.5567 | 0.00615 | -0.0074 | -90.5203
-4.5 | -0.5022 | 0.00616 | -0.0064 | -81.526
-4 | -0.4476 | 0.00615 | -0.0055 | -72.7805
-3.5 | -0.3924 | 0.00614 | -0.0047 | -63.9088
-3 | -0.3372 | 0.00613 | -0.0039 | -55.0082
-2.5 | -0.2813 | 0.00611 | -0.0032 | -46.0393
-2 | -0.2253 | 0.00612 | -0.0025 | -36.8137
-1.5 | -0.1693 | 0.0061 | -0.0018 | -27.7541
-1 | -0.1127 | 0.0061 | -0.0012 | -18.4754
-0.5 | -0.0565 | 0.00607 | -0.0006 | -9.3081
0 | 0 | 0.0061 | 0 | 0
0.5 | 0.0564 | 0.00607 | 0.0006 | 9.2916
1 | 0.1127 | 0.00609 | 0.0013 | 18.5057
1.5 | 0.1693 | 0.0061 | 0.0018 | 27.7541
2 | 0.2252 | 0.00612 | 0.0025 | 36.7974
2.5 | 0.2812 | 0.00611 | 0.0032 | 46.0229
3 | 0.337 | 0.00614 | 0.0039 | 54.886
3.5 | 0.3924 | 0.00614 | 0.0047 | 63.9088
4 | 0.4476 | 0.00614 | 0.0055 | 72.899
5 | 0.5567 | 0.00615 | 0.0074 | 90.5203
5.5 | 0.6104 | 0.00619 | 0.0084 | 98.6107
6.5 | 0.7161 | 0.00621 | 0.0109 | 115.314
7 | 0.767 | 0.0062 | 0.0126 | 123.7097
7.5 | 0.815 | 0.00616 | 0.0149 | 132.3052
8 | 0.861 | 0.00628 | 0.0177 | 137.1019
8.5 | 0.9228 | 0.00664 | 0.017 | 138.9759
9 | 0.987 | 0.00703 | 0.0157 | 140.3983
9.5 | 1.0478 | 0.00748 | 0.0151 | 140.0802
10 | 1.1254 | 0.00799 | 0.0108 | 140.8511
10.5 | 1.1964 | 0.0085 | 0.0079 | 140.7529
11 | 1.2524 | 0.009 | 0.0082 | 139.1556
11.5 | 1.3055 | 0.00954 | 0.0091 | 136.8449
12 | 1.3583 | 0.01017 | 0.0099 | 133.5595
12.5 | 1.4087 | 0.01085 | 0.0111 | 129.8341
13 | 1.4584 | 0.01157 | 0.0124 | 126.0501
13.5 | 1.5083 | 0.01226 | 0.0137 | 123.0261
14 | 1.5575 | 0.01303 | 0.0149 | 119.5318
14.5 | 1.606 | 0.01386 | 0.0162 | 115.873
15 | 1.6544 | 0.01464 | 0.0175 | 113.0055
15.5 | 1.6961 | 0.01554 | 0.0199 | 109.1441
16 | 1.7292 | 0.01645 | 0.0239 | 105.1185
16.5 | 1.76 | 0.01733 | 0.0282 | 101.558
17 | 1.7742 | 0.0183 | 0.0354 | 96.9508
17.5 | 1.7775 | 0.01944 | 0.0439 | 91.4352
18 | 1.7905 | 0.02082 | 0.0496 | 85.999
18.5 | 1.803 | 0.02261 | 0.0541 | 79.7435
19 | 1.8087 | 0.02529 | 0.0576 | 71.5184
19.5 | 1.806 | 0.02944 | 0.059 | 61.3451
20 | 1.7864 | 0.03677 | 0.0566 | 48.5831

## 113. Re 10M Mach 0.25 (1)
BIGFOIL.COM POLAR EXPORT
e472
EPPLER 472 |  |  |  | Cl Max: | 1.248 | at alpha= | 11.5 | deg
JavaFoil+Calcfoil stall+Eppler ext transition |  |  |  | L/D Max: | 198.628 | at alpha= | 9.5 | deg
Re: | 10000000 |  |  | Cd Min: | 0.00549 | at alpha= | -5.5 | deg
Mach: | 0.25 |  |  | Cl=0 at alpha= | 0 | deg
|  |  |  | @ Cl=0.1, Cd= | 0.0062261
|  |  |  | @ Cl=0.4, Cd= | 0.00643
|  |  |  | @ Cl=0.6, Cd= | 0.0065554
alpha (deg) | Cl | Cd | Cm | Cl/Cd
-16.5 | -1.082 | 0.09044 | 0 | -11.963
-16 | -1.118 | 0.08292 | 0 | -13.484
-15.5 | -1.143 | 0.07549 | 0 | -15.136
-15 | -1.159 | 0.06786 | 0 | -17.087
-14.5 | -1.173 | 0.0602 | 0 | -19.477
-14 | -1.181 | 0.05311 | 0 | -22.238
-13.5 | -1.189 | 0.04522 | 0 | -26.295
-13 | -1.2 | 0.0356 | 0 | -33.713
-12.5 | -1.209 | 0.02719 | 0 | -44.476
-12 | -1.24 | 0.01666 | 0 | -74.406
-11.5 | -1.248 | 0.01275 | 0 | -97.876
-11 | -1.225 | 0.01142 | 0 | -107.324
-10.5 | -1.191 | 0.01037 | 0 | -114.831
-10 | -1.152 | 0.00964 | 0 | -119.515
-9.5 | -1.11 | 0.00559 | 0 | -198.628
-9 | -1.063 | 0.006 | 0 | -177.173
-8.5 | -1.013 | 0.00571 | 0 | -177.34
-8 | -0.96 | 0.00579 | 0 | -165.701
-7.5 | -0.905 | 0.00572 | 0 | -158.162
-7 | -0.849 | 0.00561 | 0 | -151.378
-6.5 | -0.791 | 0.00555 | 0 | -142.649
-6 | -0.733 | 0.00551 | 0 | -133.043
-5.5 | -0.674 | 0.00549 | 0 | -122.794
-5 | -0.614 | 0.00658 | 0 | -93.268
-4.5 | -0.554 | 0.00648 | 0 | -85.538
-4 | -0.493 | 0.00646 | 0 | -76.386
-3.5 | -0.432 | 0.00643 | 0 | -67.204
-3 | -0.371 | 0.00643 | 0 | -57.693
-2.5 | -0.31 | 0.00635 | 0 | -48.758
-2 | -0.248 | 0.00632 | 0 | -39.226
-1.5 | -0.186 | 0.00627 | 0 | -29.688
-1 | -0.124 | 0.00623 | 0 | -19.935
-0.5 | -0.062 | 0.00622 | 0 | -9.983
0 | 0 | 0.0062 | 0 | 0
0.5 | 0.062 | 0.00622 | 0 | 9.988
1 | 0.124 | 0.00623 | 0 | 19.946
1.5 | 0.186 | 0.00627 | 0 | 29.705
2 | 0.248 | 0.00632 | 0 | 39.248
2.5 | 0.31 | 0.00635 | 0 | 48.786
3 | 0.371 | 0.00643 | 0 | 57.726
3.5 | 0.433 | 0.00643 | 0 | 67.244
4 | 0.494 | 0.00646 | 0 | 76.433
4.5 | 0.554 | 0.00648 | 0 | 85.598
5 | 0.615 | 0.00658 | 0 | 93.335
5.5 | 0.674 | 0.00549 | 0 | 122.886
6 | 0.733 | 0.00551 | 0 | 133.043
6.5 | 0.791 | 0.00555 | 0 | 142.649
7 | 0.849 | 0.00561 | 0 | 151.378
7.5 | 0.905 | 0.00572 | 0 | 158.162
8 | 0.96 | 0.00579 | 0 | 165.701
8.5 | 1.013 | 0.00571 | 0 | 177.34
9 | 1.063 | 0.006 | 0 | 177.173
9.5 | 1.11 | 0.00559 | 0 | 198.628
10 | 1.152 | 0.00964 | 0 | 119.515
10.5 | 1.191 | 0.01037 | 0 | 114.831
11 | 1.225 | 0.01142 | 0 | 107.324
11.5 | 1.248 | 0.01275 | 0 | 97.876
12 | 1.24 | 0.01666 | 0 | 74.406
12.5 | 1.209 | 0.02719 | 0 | 44.476
13 | 1.2 | 0.0356 | 0 | 33.713
13.5 | 1.189 | 0.04522 | 0 | 26.295
14 | 1.181 | 0.05311 | 0 | 22.238
14.5 | 1.173 | 0.0602 | 0 | 19.477
15 | 1.159 | 0.06786 | 0 | 17.087
15.5 | 1.143 | 0.07549 | 0 | 15.136
16 | 1.118 | 0.08292 | 0 | 13.484
16.5 | 1.082 | 0.09087 | 0 | 11.903

## 114. Re 10M Mach 0.25 (2)
BIGFOIL.COM POLAR EXPORT
e472
EPPLER 472 |  |  |  | Cl Max: | 1.7554 | at alpha= | 17 | deg
XFOIL ncrit=9 |  |  |  | L/D Max: | 139.586 | at alpha= | 10 | deg
Re: | 10000000 |  |  | Cd Min: | 0.1329 | at alpha= | 20 | deg
Mach: | 0.25 |  |  | Cl=0 at alpha= | 0 | deg
|  |  |  | @ Cl=0.1, Cd= | 0.0061315
|  |  |  | @ Cl=0.4, Cd= | 0.0061911
|  |  |  | @ Cl=0.6, Cd= | 0.00627
alpha (deg) | Cl | Cd | Cm | Cl/Cd
-20 | -1.2113 | 0.1325 | -0.0028 | -9.1419
-19.5 | -1.2635 | 0.11706 | -0.0122 | -10.7936
-19 | -1.3856 | 0.09252 | -0.0279 | -14.9762
-18.5 | -1.6366 | 0.05384 | -0.0531 | -30.3975
-18 | -1.7194 | 0.03585 | -0.0656 | -47.9609
-17.5 | -1.7453 | 0.02783 | -0.0682 | -62.7129
-17 | -1.7531 | 0.02365 | -0.065 | -74.1268
-16.5 | -1.75 | 0.02119 | -0.059 | -82.5861
-16 | -1.7399 | 0.01958 | -0.0516 | -88.8611
-15.5 | -1.7446 | 0.01841 | -0.0404 | -94.7637
-15 | -1.7166 | 0.01711 | -0.0344 | -100.3273
-14.5 | -1.6812 | 0.01603 | -0.0293 | -104.8784
-14 | -1.6314 | 0.01487 | -0.0268 | -109.7108
-13.5 | -1.5789 | 0.01391 | -0.0246 | -113.5083
-13 | -1.5263 | 0.01299 | -0.0223 | -117.4981
-12.5 | -1.4734 | 0.01209 | -0.0201 | -121.8693
-12 | -1.42 | 0.01127 | -0.018 | -125.9982
-11.5 | -1.3661 | 0.0104 | -0.016 | -131.3558
-11 | -1.3095 | 0.00969 | -0.0145 | -135.1393
-10.5 | -1.2519 | 0.00905 | -0.0132 | -138.3315
-10 | -1.1809 | 0.00845 | -0.0146 | -139.7515
-9.5 | -1.0982 | 0.00785 | -0.0185 | -139.8981
-9 | -1.0295 | 0.00735 | -0.0195 | -140.068
-8.5 | -0.9621 | 0.00691 | -0.0203 | -139.233
-8 | -0.8944 | 0.00645 | -0.0213 | -138.6667
-7.5 | -0.8445 | 0.00626 | -0.0183 | -134.9042
-7 | -0.795 | 0.00634 | -0.0154 | -125.3943
-6.5 | -0.7428 | 0.00632 | -0.0133 | -117.5316
-6 | -0.6875 | 0.00631 | -0.0117 | -108.954
-5.5 | -0.6329 | 0.00628 | -0.0101 | -100.7803
-5 | -0.5764 | 0.00627 | -0.0089 | -91.9298
-4.5 | -0.5203 | 0.00623 | -0.0077 | -83.5152
-4 | -0.4633 | 0.00625 | -0.0066 | -74.128
-3.5 | -0.4063 | 0.00619 | -0.0056 | -65.6381
-3 | -0.3487 | 0.0062 | -0.0047 | -56.2419
-2.5 | -0.2912 | 0.00617 | -0.0037 | -47.1961
-2 | -0.2329 | 0.00617 | -0.003 | -37.7472
-1.5 | -0.175 | 0.00613 | -0.0022 | -28.5481
-1 | -0.1167 | 0.00614 | -0.0014 | -19.0065
-0.5 | -0.0584 | 0.00611 | -0.0007 | -9.5581
0 | 0 | 0.00612 | 0 | 0
0.5 | 0.0583 | 0.00611 | 0.0007 | 9.5417
1 | 0.1166 | 0.00614 | 0.0015 | 18.9902
1.5 | 0.175 | 0.00613 | 0.0022 | 28.5481
2 | 0.2328 | 0.00617 | 0.003 | 37.731
2.5 | 0.2911 | 0.00617 | 0.0038 | 47.1799
3 | 0.3486 | 0.0062 | 0.0047 | 56.2258
3.5 | 0.4062 | 0.00619 | 0.0056 | 65.622
4 | 0.4633 | 0.00624 | 0.0066 | 74.2468
4.5 | 0.5203 | 0.00623 | 0.0077 | 83.5152
5 | 0.5764 | 0.00627 | 0.0089 | 91.9298
5.5 | 0.6328 | 0.00627 | 0.0102 | 100.925
6 | 0.6874 | 0.00631 | 0.0117 | 108.9382
6.5 | 0.743 | 0.00632 | 0.0132 | 117.5633
7 | 0.7953 | 0.00637 | 0.0154 | 124.8509
7.5 | 0.8452 | 0.00628 | 0.0182 | 134.586
8 | 0.8946 | 0.00646 | 0.0212 | 138.483
8.5 | 0.9619 | 0.00691 | 0.0204 | 139.2041
9 | 1.0291 | 0.00738 | 0.0196 | 139.4444
9.5 | 1.098 | 0.00787 | 0.0186 | 139.5172
10 | 1.1809 | 0.00846 | 0.0146 | 139.5863
10.5 | 1.2521 | 0.00904 | 0.0131 | 138.5066
11 | 1.3098 | 0.00967 | 0.0145 | 135.4498
11.5 | 1.3665 | 0.01036 | 0.016 | 131.9015
12 | 1.4201 | 0.01127 | 0.018 | 126.0071
12.5 | 1.4735 | 0.01209 | 0.0201 | 121.8776
13 | 1.5263 | 0.01299 | 0.0223 | 117.4981
13.5 | 1.5791 | 0.01391 | 0.0245 | 113.5226
14 | 1.6316 | 0.01487 | 0.0268 | 109.7243
14.5 | 1.6811 | 0.01605 | 0.0293 | 104.7414
15 | 1.7165 | 0.01712 | 0.0344 | 100.2629
15.5 | 1.7439 | 0.01844 | 0.0405 | 94.5716
16 | 1.7394 | 0.01962 | 0.0517 | 88.6544
16.5 | 1.7508 | 0.02118 | 0.0589 | 82.6629
17 | 1.7554 | 0.02356 | 0.0649 | 74.5076
17.5 | 1.7487 | 0.02765 | 0.0681 | 63.2441
18 | 1.7237 | 0.0355 | 0.0657 | 48.5549
18.5 | 1.6475 | 0.05264 | 0.0537 | 31.2975
19 | 1.3893 | 0.09234 | 0.0277 | 15.0455
19.5 | 1.2669 | 0.11691 | 0.012 | 10.8365
20 | 1.2114 | 0.1329 | 0.0022 | 9.1151

## 115. Re 10M Mach 0.50 (1)
BIGFOIL.COM POLAR EXPORT
e472
EPPLER 472 |  |  |  | Cl Max: | 1.107 | at alpha= | 20 | deg
JavaFoil+Calcfoil stall+Eppler ext transition |  |  |  | L/D Max: | 171.235 | at alpha= | 7.5 | deg
Re: | 10000000 |  |  | Cd Min: | 0.00565 | at alpha= | -3 | deg
Mach: | 0.5 |  |  | Cl=0 at alpha= | 0 | deg
|  |  |  | @ Cl=0.1, Cd= | 0.0063921
|  |  |  | @ Cl=0.4, Cd= | 0.0058394
|  |  |  | @ Cl=0.6, Cd= | 0.0056955
alpha (deg) | Cl | Cd | Cm | Cl/Cd
-20 | -1.107 | 0.17838 | 0 | -6.206
-19.5 | -1.08 | 0.17303 | 0 | -6.24
-19 | -1.051 | 0.17478 | 0 | -6.014
-18.5 | -1.023 | 0.16541 | 0 | -6.187
-18 | -0.995 | 0.16291 | 0 | -6.109
-17.5 | -0.968 | 0.16101 | 0 | -6.014
-17 | -0.946 | 0.13811 | 0 | -6.849
-16.5 | -0.92 | 0.12857 | 0 | -7.154
-16 | -0.896 | 0.10995 | 0 | -8.146
-15.5 | -0.867 | 0.10705 | 0 | -8.094
-15 | -0.836 | 0.10467 | 0 | -7.992
-14.5 | -0.807 | 0.1005 | 0 | -8.029
-14 | -0.785 | 0.09883 | 0 | -7.942
-13.5 | -0.758 | 0.0927 | 0 | -8.178
-13 | -0.729 | 0.0875 | 0 | -8.337
-12.5 | -0.701 | 0.0916 | 0 | -7.648
-12 | -0.677 | 0.08068 | 0 | -8.388
-11.5 | -0.646 | 0.08427 | 0 | -7.671
-11 | -0.625 | 0.07027 | 0 | -8.895
-10.5 | -0.6 | 0.06429 | 0 | -9.326
-10 | -0.935 | 0.0425 | 0 | -21.99
-9.5 | -1.019 | 0.02475 | 0 | -41.172
-9 | -1.081 | 0.01364 | 0 | -79.27
-8.5 | -1.076 | 0.01108 | 0 | -97.132
-8 | -1.035 | 0.00996 | 0 | -103.891
-7.5 | -0.984 | 0.00577 | 0 | -170.456
-7 | -0.929 | 0.00629 | 0 | -147.585
-6.5 | -0.87 | 0.00609 | 0 | -142.837
-6 | -0.809 | 0.00589 | 0 | -137.419
-5.5 | -0.745 | 0.0058 | 0 | -128.429
-5 | -0.681 | 0.00577 | 0 | -118.091
-4.5 | -0.615 | 0.00571 | 0 | -107.735
-4 | -0.549 | 0.00568 | 0 | -96.685
-3.5 | -0.481 | 0.00566 | 0 | -85.098
-3 | -0.414 | 0.00565 | 0 | -73.245
-2.5 | -0.345 | 0.00657 | 0 | -52.554
-2 | -0.277 | 0.00647 | 0 | -42.759
-1.5 | -0.208 | 0.00642 | 0 | -32.388
-1 | -0.139 | 0.00642 | 0 | -21.586
-0.5 | -0.069 | 0.00637 | 0 | -10.893
0 | 0 | 0.00639 | 0 | 0
0.5 | 0.069 | 0.00637 | 0 | 10.901
1 | 0.139 | 0.00642 | 0 | 21.601
1.5 | 0.208 | 0.00642 | 0 | 32.41
2 | 0.277 | 0.00647 | 0 | 42.79
2.5 | 0.346 | 0.00657 | 0 | 52.592
3 | 0.414 | 0.00565 | 0 | 73.305
3.5 | 0.481 | 0.00566 | 0 | 85.098
4 | 0.549 | 0.00568 | 0 | 96.685
4.5 | 0.615 | 0.0057 | 0 | 107.979
5 | 0.681 | 0.00577 | 0 | 118.091
5.5 | 0.745 | 0.0058 | 0 | 128.429
6 | 0.809 | 0.00589 | 0 | 137.419
6.5 | 0.87 | 0.00609 | 0 | 142.837
7 | 0.929 | 0.00628 | 0 | 147.972
7.5 | 0.984 | 0.00575 | 0 | 171.235
8 | 1.035 | 0.00996 | 0 | 103.891
8.5 | 1.076 | 0.01108 | 0 | 97.132
9 | 1.081 | 0.01364 | 0 | 79.27
9.5 | 1.022 | 0.02418 | 0 | 42.247
10 | 0.935 | 0.04251 | 0 | 21.989
10.5 | 0.599 | 0.06438 | 0 | 9.311
11 | 0.625 | 0.07067 | 0 | 8.838
11.5 | 0.646 | 0.08427 | 0 | 7.671
12 | 0.677 | 0.08085 | 0 | 8.372
12.5 | 0.701 | 0.09225 | 0 | 7.597
13 | 0.728 | 0.09013 | 0 | 8.078
13.5 | 0.757 | 0.09366 | 0 | 8.086
14 | 0.785 | 0.10072 | 0 | 7.789
14.5 | 0.806 | 0.10201 | 0 | 7.902
15 | 0.837 | 0.10474 | 0 | 7.988
15.5 | 0.867 | 0.10604 | 0 | 8.173
16 | 0.895 | 0.11227 | 0 | 7.972
16.5 | 0.919 | 0.12887 | 0 | 7.135
17 | 0.945 | 0.13978 | 0 | 6.764
17.5 | 0.968 | 0.16349 | 0 | 5.922
18 | 0.995 | 0.16581 | 0 | 6.001
18.5 | 1.024 | 0.16362 | 0 | 6.257
19 | 1.052 | 0.17203 | 0 | 6.113
19.5 | 1.08 | 0.17562 | 0 | 6.149
20 | 1.107 | 0.17564 | 0 | 6.303

## 116. Re 10M Mach 0.50 (2)
BIGFOIL.COM POLAR EXPORT
e472
EPPLER 472 |  |  |  | Cl Max: | 1.5309 | at alpha= | 10.5 | deg
XFOIL ncrit=9 |  |  |  | L/D Max: | 142.483 | at alpha= | 8 | deg
Re: | 10000000 |  |  | Cd Min: | 0.01216 | at alpha= | 10.5 | deg
Mach: | 0.5 |  |  | Cl=0 at alpha= | -99 | deg
|  |  |  | @ Cl=0.1, Cd= | 0.0062898
|  |  |  | @ Cl=0.4, Cd= | 0.0064681
|  |  |  | @ Cl=0.6, Cd= | 0.0066374
alpha (deg) | Cl | Cd | Cm | Cl/Cd
0 | 0 | 0.00628 | 0 | 0
0.5 | 0.067 | 0.00628 | 0.0013 | 10.6688
1 | 0.134 | 0.0063 | 0.0026 | 21.2698
1.5 | 0.2012 | 0.00634 | 0.0039 | 31.735
2 | 0.2682 | 0.00636 | 0.0053 | 42.1698
2.5 | 0.3352 | 0.00642 | 0.0069 | 52.2118
3 | 0.4026 | 0.00647 | 0.0085 | 62.2257
3.5 | 0.4692 | 0.00653 | 0.0104 | 71.853
4 | 0.5364 | 0.00658 | 0.0123 | 81.5198
4.5 | 0.6029 | 0.00664 | 0.0146 | 90.7982
5 | 0.6697 | 0.00672 | 0.017 | 99.6577
5.5 | 0.7364 | 0.00679 | 0.0198 | 108.4536
6.5 | 0.8683 | 0.00697 | 0.0264 | 124.5768
7 | 0.9312 | 0.00709 | 0.0308 | 131.3399
7.5 | 0.9883 | 0.00701 | 0.0368 | 140.9843
8 | 1.0672 | 0.00749 | 0.0392 | 142.4833
8.5 | 1.1597 | 0.00816 | 0.0397 | 142.1201
9 | 1.242 | 0.00887 | 0.0426 | 140.0225
9.5 | 1.3581 | 0.00976 | 0.0408 | 139.1496
10 | 1.454 | 0.01086 | 0.043 | 133.8858
10.5 | 1.5309 | 0.01216 | 0.0489 | 125.8964

## 117. Re 12M Mach 0.00 (1)
BIGFOIL.COM POLAR EXPORT
e472
EPPLER 472 |  |  |  | Cl Max: | 1.301 | at alpha= | 13 | deg
JavaFoil+Calcfoil stall+Eppler ext transition |  |  |  | L/D Max: | 204.565 | at alpha= | 10.5 | deg
Re: | 12000000 |  |  | Cd Min: | 0.00555 | at alpha= | -7 | deg
Mach: | 0 |  |  | Cl=0 at alpha= | 0 | deg
|  |  |  | @ Cl=0.1, Cd= | 0.0060267
|  |  |  | @ Cl=0.4, Cd= | 0.0062503
|  |  |  | @ Cl=0.6, Cd= | 0.0064176
alpha (deg) | Cl | Cd | Cm | Cl/Cd
-18 | -1.225 | 0.08732 | 0 | -14.032
-17.5 | -1.242 | 0.08001 | 0 | -15.528
-17 | -1.255 | 0.07427 | 0 | -16.896
-16.5 | -1.268 | 0.0667 | 0 | -19.011
-16 | -1.277 | 0.06029 | 0 | -21.18
-15.5 | -1.282 | 0.05303 | 0 | -24.173
-15 | -1.283 | 0.04591 | 0 | -27.944
-14.5 | -1.285 | 0.03807 | 0 | -33.765
-14 | -1.291 | 0.02964 | 0 | -43.566
-13.5 | -1.296 | 0.02259 | 0 | -57.36
-13 | -1.301 | 0.01687 | 0 | -77.15
-12.5 | -1.297 | 0.01378 | 0 | -94.176
-12 | -1.285 | 0.01156 | 0 | -111.178
-11.5 | -1.252 | 0.01063 | 0 | -117.785
-11 | -1.215 | 0.00988 | 0 | -123.034
-10.5 | -1.175 | 0.00575 | 0 | -204.565
-10 | -1.132 | 0.00619 | 0 | -182.825
-9.5 | -1.086 | 0.00587 | 0 | -185.057
-9 | -1.038 | 0.00584 | 0 | -177.783
-8.5 | -0.988 | 0.00581 | 0 | -170.095
-8 | -0.935 | 0.00573 | 0 | -163.226
-7.5 | -0.88 | 0.00566 | 0 | -155.587
-7 | -0.825 | 0.00555 | 0 | -148.518
-6.5 | -0.769 | 0.00661 | 0 | -116.196
-6 | -0.711 | 0.00654 | 0 | -108.699
-5.5 | -0.654 | 0.00652 | 0 | -100.335
-5 | -0.596 | 0.00641 | 0 | -92.908
-4.5 | -0.537 | 0.00634 | 0 | -84.715
-4 | -0.478 | 0.00634 | 0 | -75.486
-3.5 | -0.419 | 0.00626 | 0 | -66.891
-3 | -0.36 | 0.00623 | 0 | -57.704
-2.5 | -0.3 | 0.00621 | 0 | -48.306
-2 | -0.24 | 0.00611 | 0 | -39.339
-1.5 | -0.18 | 0.00608 | 0 | -29.663
-1 | -0.12 | 0.00602 | 0 | -19.99
-0.5 | -0.06 | 0.00604 | 0 | -9.961
0 | 0 | 0.00602 | 0 | 0
0.5 | 0.06 | 0.00604 | 0 | 9.966
1 | 0.12 | 0.00602 | 0 | 20.001
1.5 | 0.18 | 0.00608 | 0 | 29.679
2 | 0.24 | 0.00611 | 0 | 39.361
2.5 | 0.3 | 0.00621 | 0 | 48.332
3 | 0.36 | 0.00623 | 0 | 57.737
3.5 | 0.419 | 0.00626 | 0 | 66.929
4 | 0.478 | 0.00634 | 0 | 75.53
4.5 | 0.537 | 0.00634 | 0 | 84.765
5 | 0.596 | 0.00641 | 0 | 92.965
5.5 | 0.654 | 0.00652 | 0 | 100.396
6 | 0.712 | 0.00654 | 0 | 108.777
6.5 | 0.769 | 0.00661 | 0 | 116.281
7 | 0.825 | 0.00555 | 0 | 148.644
7.5 | 0.88 | 0.00566 | 0 | 155.587
8 | 0.935 | 0.00573 | 0 | 163.226
8.5 | 0.988 | 0.00581 | 0 | 170.095
9 | 1.038 | 0.00584 | 0 | 177.783
9.5 | 1.086 | 0.00587 | 0 | 185.057
10 | 1.132 | 0.00619 | 0 | 182.825
10.5 | 1.175 | 0.00575 | 0 | 204.565
11 | 1.215 | 0.00988 | 0 | 123.034
11.5 | 1.252 | 0.01063 | 0 | 117.785
12 | 1.285 | 0.01156 | 0 | 111.178
12.5 | 1.297 | 0.01378 | 0 | 94.176
13 | 1.301 | 0.01687 | 0 | 77.15
13.5 | 1.296 | 0.02259 | 0 | 57.36
14 | 1.291 | 0.02964 | 0 | 43.566
14.5 | 1.285 | 0.03807 | 0 | 33.765
15 | 1.283 | 0.04591 | 0 | 27.944
15.5 | 1.282 | 0.05303 | 0 | 24.173
16 | 1.277 | 0.06029 | 0 | 21.18
16.5 | 1.268 | 0.0667 | 0 | 19.011
17 | 1.255 | 0.07427 | 0 | 16.896
17.5 | 1.242 | 0.08001 | 0 | 15.528
18 | 1.225 | 0.08732 | 0 | 14.032

## 118. Re 12M Mach 0.00 (2)
BIGFOIL.COM POLAR EXPORT
e472
EPPLER 472 |  |  |  | Cl Max: | 1.8426 | at alpha= | 19.5 | deg
XFOIL ncrit=9 |  |  |  | L/D Max: | 143.989 | at alpha= | 9.5 | deg
Re: | 12000000 |  |  | Cd Min: | 0.0285 | at alpha= | -20 | deg
Mach: | 0 |  |  | Cl=0 at alpha= | 0 | deg
|  |  |  | @ Cl=0.1, Cd= | 0.0059356
|  |  |  | @ Cl=0.4, Cd= | 0.0060079
|  |  |  | @ Cl=0.6, Cd= | 0.0060966
alpha (deg) | Cl | Cd | Cm | Cl/Cd
-20 | -1.8376 | 0.0285 | -0.0573 | -64.4772
-19.5 | -1.841 | 0.02458 | -0.0555 | -74.8983
-19 | -1.8362 | 0.02201 | -0.0518 | -83.4257
-18.5 | -1.8241 | 0.0203 | -0.0473 | -89.8571
-18 | -1.8096 | 0.01907 | -0.0419 | -94.8925
-17.5 | -1.801 | 0.01811 | -0.0344 | -99.4478
-17 | -1.7922 | 0.01717 | -0.0265 | -104.3797
-16.5 | -1.7636 | 0.01624 | -0.0222 | -108.5961
-16 | -1.7219 | 0.0154 | -0.0202 | -111.8117
-15.5 | -1.6782 | 0.01459 | -0.0185 | -115.024
-15 | -1.6333 | 0.01375 | -0.017 | -118.7855
-14.5 | -1.5846 | 0.01306 | -0.016 | -121.3323
-14 | -1.5361 | 0.01233 | -0.015 | -124.5823
-13.5 | -1.4863 | 0.01164 | -0.0141 | -127.689
-13 | -1.4353 | 0.01102 | -0.0134 | -130.245
-12.5 | -1.384 | 0.01036 | -0.0126 | -133.5907
-12 | -1.3324 | 0.00974 | -0.0119 | -136.7967
-11.5 | -1.2802 | 0.00915 | -0.0112 | -139.9126
-11 | -1.2269 | 0.0086 | -0.0106 | -142.6628
-10.5 | -1.164 | 0.0081 | -0.0121 | -143.7037
-10 | -1.0927 | 0.00759 | -0.0153 | -143.9657
-9.5 | -1.0257 | 0.00709 | -0.0175 | -144.6685
-9 | -0.9684 | 0.0067 | -0.0175 | -144.5373
-8.5 | -0.9101 | 0.00639 | -0.0177 | -142.4257
-8 | -0.862 | 0.00615 | -0.0155 | -140.1626
-7.5 | -0.8188 | 0.00626 | -0.0124 | -130.7987
-7 | -0.767 | 0.00622 | -0.0111 | -123.3119
-6.5 | -0.7155 | 0.00616 | -0.0097 | -116.1526
-6 | -0.6622 | 0.00615 | -0.0087 | -107.6748
-5.5 | -0.6093 | 0.0061 | -0.0076 | -99.8852
-5 | -0.5549 | 0.00608 | -0.0068 | -91.2664
-4.5 | -0.501 | 0.00604 | -0.0059 | -82.947
-4 | -0.446 | 0.00605 | -0.0051 | -73.719
-3.5 | -0.3913 | 0.006 | -0.0043 | -65.2167
-3 | -0.3358 | 0.00601 | -0.0036 | -55.8735
-2.5 | -0.2804 | 0.00596 | -0.003 | -47.047
-2 | -0.2243 | 0.00597 | -0.0024 | -37.5712
-1.5 | -0.1685 | 0.00593 | -0.0017 | -28.4148
-1 | -0.1125 | 0.00594 | -0.0011 | -18.9394
-0.5 | -0.0562 | 0.00592 | -0.0006 | -9.4932
0 | 0 | 0.00592 | 0 | 0
0.5 | 0.0562 | 0.00592 | 0.0006 | 9.4932
1 | 0.1124 | 0.00594 | 0.0011 | 18.9226
1.5 | 0.1685 | 0.00593 | 0.0017 | 28.4148
2 | 0.2243 | 0.00597 | 0.0024 | 37.5712
2.5 | 0.2803 | 0.00596 | 0.003 | 47.0302
3 | 0.3357 | 0.00602 | 0.0037 | 55.7641
3.5 | 0.3913 | 0.006 | 0.0043 | 65.2167
4 | 0.446 | 0.00605 | 0.0051 | 73.719
4.5 | 0.501 | 0.00605 | 0.0059 | 82.8099
5 | 0.5548 | 0.00608 | 0.0068 | 91.25
5.5 | 0.6092 | 0.0061 | 0.0076 | 99.8689
6 | 0.6621 | 0.00615 | 0.0087 | 107.6585
6.5 | 0.7155 | 0.00616 | 0.0097 | 116.1526
7 | 0.7675 | 0.00625 | 0.011 | 122.8
7.5 | 0.8189 | 0.00625 | 0.0124 | 131.024
8 | 0.862 | 0.00615 | 0.0155 | 140.1626
8.5 | 0.9103 | 0.00639 | 0.0177 | 142.457
9 | 0.9681 | 0.00673 | 0.0176 | 143.8484
9.5 | 1.0252 | 0.00712 | 0.0176 | 143.9888
10 | 1.0927 | 0.00759 | 0.0153 | 143.9657
10.5 | 1.1641 | 0.00809 | 0.0121 | 143.8937
11 | 1.2269 | 0.00861 | 0.0106 | 142.4971
11.5 | 1.2805 | 0.00911 | 0.0111 | 140.5598
12 | 1.3325 | 0.00972 | 0.0119 | 137.0885
12.5 | 1.384 | 0.01037 | 0.0126 | 133.4619
13 | 1.4352 | 0.01102 | 0.0134 | 130.2359
13.5 | 1.4863 | 0.01164 | 0.0141 | 127.689
14 | 1.5363 | 0.01231 | 0.015 | 124.801
14.5 | 1.5847 | 0.01308 | 0.016 | 121.1544
15 | 1.6334 | 0.01375 | 0.017 | 118.7927
15.5 | 1.6784 | 0.01459 | 0.0185 | 115.0377
16 | 1.7222 | 0.0154 | 0.0202 | 111.8312
16.5 | 1.7637 | 0.01623 | 0.0221 | 108.6691
17 | 1.7918 | 0.01719 | 0.0265 | 104.235
17.5 | 1.8006 | 0.01813 | 0.0345 | 99.3161
18 | 1.8106 | 0.01905 | 0.0417 | 95.0446
18.5 | 1.8251 | 0.02029 | 0.0472 | 89.9507
19 | 1.8362 | 0.02206 | 0.0518 | 83.2366
19.5 | 1.8426 | 0.02454 | 0.0553 | 75.0856
20 | 1.84 | 0.02841 | 0.0571 | 64.7659

## 119. Re 12M Mach 0.10 (1)
BIGFOIL.COM POLAR EXPORT
e472
EPPLER 472 |  |  |  | Cl Max: | 1.289 | at alpha= | 12.5 | deg
JavaFoil+Calcfoil stall+Eppler ext transition |  |  |  | L/D Max: | 202.328 | at alpha= | 10.5 | deg
Re: | 12000000 |  |  | Cd Min: | 0.00549 | at alpha= | -6.5 | deg
Mach: | 0.1 |  |  | Cl=0 at alpha= | 0 | deg
|  |  |  | @ Cl=0.1, Cd= | 0.0060265
|  |  |  | @ Cl=0.4, Cd= | 0.0062586
|  |  |  | @ Cl=0.6, Cd= | 0.0064116
alpha (deg) | Cl | Cd | Cm | Cl/Cd
-17.5 | -1.214 | 0.08405 | 0 | -14.447
-17 | -1.231 | 0.07723 | 0 | -15.945
-16.5 | -1.247 | 0.06978 | 0 | -17.872
-16 | -1.259 | 0.06322 | 0 | -19.91
-15.5 | -1.266 | 0.05602 | 0 | -22.589
-15 | -1.268 | 0.04897 | 0 | -25.886
-14.5 | -1.271 | 0.04108 | 0 | -30.938
-14 | -1.274 | 0.03336 | 0 | -38.194
-13.5 | -1.283 | 0.02491 | 0 | -51.489
-13 | -1.287 | 0.01892 | 0 | -68.019
-12.5 | -1.289 | 0.01464 | 0 | -88.031
-12 | -1.285 | 0.01186 | 0 | -108.342
-11.5 | -1.254 | 0.0108 | 0 | -116.09
-11 | -1.218 | 0.01002 | 0 | -121.476
-10.5 | -1.178 | 0.00582 | 0 | -202.328
-10 | -1.136 | 0.00624 | 0 | -182.085
-9.5 | -1.09 | 0.00596 | 0 | -182.958
-9 | -1.042 | 0.00588 | 0 | -177.177
-8.5 | -0.992 | 0.00581 | 0 | -170.853
-8 | -0.939 | 0.00577 | 0 | -162.681
-7.5 | -0.884 | 0.00569 | 0 | -155.44
-7 | -0.829 | 0.00559 | 0 | -148.292
-6.5 | -0.772 | 0.00549 | 0 | -140.558
-6 | -0.715 | 0.00655 | 0 | -109.069
-5.5 | -0.657 | 0.0065 | 0 | -101.039
-5 | -0.598 | 0.00641 | 0 | -93.369
-4.5 | -0.54 | 0.00633 | 0 | -85.273
-4 | -0.481 | 0.00632 | 0 | -76.005
-3.5 | -0.421 | 0.00628 | 0 | -67.09
-3 | -0.361 | 0.00622 | 0 | -58.107
-2.5 | -0.302 | 0.0062 | 0 | -48.665
-2 | -0.241 | 0.0061 | 0 | -39.604
-1.5 | -0.181 | 0.00606 | 0 | -29.893
-1 | -0.121 | 0.00603 | 0 | -20.053
-0.5 | -0.06 | 0.00602 | 0 | -10.039
0 | 0 | 0.00606 | 0 | 0
0.5 | 0.061 | 0.00602 | 0 | 10.044
1 | 0.121 | 0.00603 | 0 | 20.064
1.5 | 0.181 | 0.00606 | 0 | 29.91
2 | 0.242 | 0.0061 | 0 | 39.626
2.5 | 0.302 | 0.0062 | 0 | 48.692
3 | 0.362 | 0.00622 | 0 | 58.14
3.5 | 0.421 | 0.00628 | 0 | 67.129
4 | 0.481 | 0.00632 | 0 | 76.05
4.5 | 0.54 | 0.00633 | 0 | 85.323
5 | 0.599 | 0.00641 | 0 | 93.426
5.5 | 0.657 | 0.0065 | 0 | 101.102
6 | 0.715 | 0.00655 | 0 | 109.148
6.5 | 0.773 | 0.00549 | 0 | 140.664
7 | 0.829 | 0.00559 | 0 | 148.292
7.5 | 0.884 | 0.00569 | 0 | 155.44
8 | 0.939 | 0.00577 | 0 | 162.681
8.5 | 0.992 | 0.00581 | 0 | 170.853
9 | 1.042 | 0.00588 | 0 | 177.177
9.5 | 1.09 | 0.00596 | 0 | 182.958
10 | 1.136 | 0.00624 | 0 | 182.085
10.5 | 1.178 | 0.00582 | 0 | 202.328
11 | 1.218 | 0.01002 | 0 | 121.476
11.5 | 1.254 | 0.0108 | 0 | 116.09
12 | 1.285 | 0.01186 | 0 | 108.342
12.5 | 1.289 | 0.01464 | 0 | 88.031
13 | 1.287 | 0.01892 | 0 | 68.019
13.5 | 1.283 | 0.02491 | 0 | 51.489
14 | 1.274 | 0.03336 | 0 | 38.194
14.5 | 1.271 | 0.04108 | 0 | 30.938
15 | 1.268 | 0.04897 | 0 | 25.886
15.5 | 1.266 | 0.05602 | 0 | 22.589
16 | 1.259 | 0.06322 | 0 | 19.91
16.5 | 1.247 | 0.06978 | 0 | 17.872
17 | 1.231 | 0.07723 | 0 | 15.945
17.5 | 1.214 | 0.08405 | 0 | 14.447

## 120. Re 12M Mach 0.10 (2)
BIGFOIL.COM POLAR EXPORT
e472
EPPLER 472 |  |  |  | Cl Max: | 1.8268 | at alpha= | 19 | deg
XFOIL ncrit=9 |  |  |  | L/D Max: | 143.89 | at alpha= | 10 | deg
Re: | 12000000 |  |  | Cd Min: | 0.03336 | at alpha= | -20 | deg
Mach: | 0.1 |  |  | Cl=0 at alpha= | 0 | deg
|  |  |  | @ Cl=0.1, Cd= | 0.0059377
|  |  |  | @ Cl=0.4, Cd= | 0.0060157
|  |  |  | @ Cl=0.6, Cd= | 0.0061076
alpha (deg) | Cl | Cd | Cm | Cl/Cd
-20 | -1.8146 | 0.03336 | -0.0587 | -54.3945
-19.5 | -1.8252 | 0.02766 | -0.0593 | -65.987
-19 | -1.8271 | 0.02397 | -0.0569 | -76.2244
-18.5 | -1.8208 | 0.02159 | -0.0528 | -84.3353
-18 | -1.809 | 0.01995 | -0.0476 | -90.6767
-17.5 | -1.7972 | 0.01873 | -0.0412 | -95.953
-17 | -1.7975 | 0.0179 | -0.0314 | -100.419
-16.5 | -1.7725 | 0.01683 | -0.0263 | -105.3179
-16 | -1.7362 | 0.01585 | -0.0231 | -109.5394
-15.5 | -1.692 | 0.01504 | -0.0212 | -112.5
-15 | -1.6472 | 0.01413 | -0.0194 | -116.5747
-14.5 | -1.5988 | 0.01337 | -0.0181 | -119.5812
-14 | -1.5492 | 0.01263 | -0.017 | -122.6603
-13.5 | -1.4989 | 0.01192 | -0.0159 | -125.7466
-13 | -1.4477 | 0.01122 | -0.0149 | -129.0285
-12.5 | -1.3957 | 0.01055 | -0.0141 | -132.2938
-12 | -1.3433 | 0.00992 | -0.0132 | -135.4133
-11.5 | -1.2906 | 0.0093 | -0.0124 | -138.7742
-11 | -1.2371 | 0.00871 | -0.0116 | -142.0321
-10.5 | -1.1741 | 0.00819 | -0.0129 | -143.3578
-10 | -1.1022 | 0.00766 | -0.016 | -143.8903
-9.5 | -1.0336 | 0.00715 | -0.0183 | -144.5594
-9 | -0.9756 | 0.00676 | -0.0182 | -144.3195
-8.5 | -0.9169 | 0.00643 | -0.0183 | -142.5972
-8 | -0.8668 | 0.00614 | -0.0164 | -141.1726
-7.5 | -0.8244 | 0.00629 | -0.0129 | -131.0652
-7 | -0.7722 | 0.00625 | -0.0115 | -123.552
-6.5 | -0.7204 | 0.00618 | -0.0101 | -116.5696
-6 | -0.6666 | 0.00617 | -0.0091 | -108.0389
-5.5 | -0.6133 | 0.00611 | -0.0079 | -100.3764
-5 | -0.5585 | 0.0061 | -0.0071 | -91.5574
-4.5 | -0.5043 | 0.00606 | -0.0061 | -83.2178
-4 | -0.4489 | 0.00606 | -0.0053 | -74.0759
-3.5 | -0.3938 | 0.00601 | -0.0045 | -65.5241
-3 | -0.3379 | 0.00602 | -0.0038 | -56.1296
-2.5 | -0.2821 | 0.00597 | -0.0031 | -47.2529
-2 | -0.2258 | 0.00597 | -0.0024 | -37.8224
-1.5 | -0.1695 | 0.00594 | -0.0018 | -28.5354
-1 | -0.1131 | 0.00594 | -0.0012 | -19.0404
-0.5 | -0.0566 | 0.00593 | -0.0006 | -9.5447
0 | 0 | 0.00592 | 0 | 0
0.5 | 0.0565 | 0.00593 | 0.0006 | 9.5278
1 | 0.1131 | 0.00594 | 0.0012 | 19.0404
1.5 | 0.1695 | 0.00594 | 0.0018 | 28.5354
2 | 0.2257 | 0.00597 | 0.0024 | 37.8057
2.5 | 0.2821 | 0.00597 | 0.0031 | 47.2529
3 | 0.3378 | 0.00602 | 0.0038 | 56.113
3.5 | 0.3937 | 0.00601 | 0.0045 | 65.5075
4 | 0.4489 | 0.00606 | 0.0053 | 74.0759
4.5 | 0.5042 | 0.00606 | 0.0061 | 83.2013
5 | 0.5584 | 0.0061 | 0.0071 | 91.541
5.5 | 0.6133 | 0.00611 | 0.0079 | 100.3764
6 | 0.6665 | 0.00617 | 0.0091 | 108.0227
6.5 | 0.7204 | 0.00618 | 0.0101 | 116.5696
7 | 0.7727 | 0.00628 | 0.0115 | 123.0414
7.5 | 0.8245 | 0.00628 | 0.0129 | 131.2898
8 | 0.8669 | 0.00615 | 0.0164 | 140.9593
8.5 | 0.917 | 0.00643 | 0.0183 | 142.6128
9 | 0.9754 | 0.00679 | 0.0183 | 143.6524
9.5 | 1.033 | 0.00719 | 0.0184 | 143.6718
10 | 1.1022 | 0.00766 | 0.016 | 143.8903
10.5 | 1.1743 | 0.00818 | 0.0128 | 143.5575
11 | 1.2371 | 0.00872 | 0.0116 | 141.8693
11.5 | 1.2911 | 0.00924 | 0.0123 | 139.7294
12 | 1.3434 | 0.00992 | 0.0132 | 135.4234
12.5 | 1.3957 | 0.01055 | 0.0141 | 132.2938
13 | 1.4476 | 0.01122 | 0.0149 | 129.0196
13.5 | 1.4989 | 0.01192 | 0.0159 | 125.7466
14 | 1.5496 | 0.0126 | 0.0169 | 122.9841
14.5 | 1.5989 | 0.01337 | 0.0181 | 119.5886
15 | 1.6473 | 0.01413 | 0.0194 | 116.5817
15.5 | 1.6923 | 0.01504 | 0.0212 | 112.5199
16 | 1.7364 | 0.01586 | 0.0231 | 109.483
16.5 | 1.7726 | 0.01683 | 0.0263 | 105.3238
17 | 1.7973 | 0.01791 | 0.0314 | 100.3518
17.5 | 1.7976 | 0.01874 | 0.0411 | 95.9232
18 | 1.8109 | 0.0199 | 0.0474 | 91
18.5 | 1.8227 | 0.02153 | 0.0526 | 84.6586
19 | 1.8268 | 0.02405 | 0.0568 | 75.9584
19.5 | 1.8264 | 0.02764 | 0.0591 | 66.0781
20 | 1.8169 | 0.03325 | 0.0585 | 54.6436

## 121. Re 12M Mach 0.25 (1)
BIGFOIL.COM POLAR EXPORT
e472
EPPLER 472 |  |  |  | Cl Max: | 1.25 | at alpha= | 11.5 | deg
JavaFoil+Calcfoil stall+Eppler ext transition |  |  |  | L/D Max: | 203.674 | at alpha= | 9.5 | deg
Re: | 12000000 |  |  | Cd Min: | 0.00545 | at alpha= | -9.5 | deg
Mach: | 0.25 |  |  | Cl=0 at alpha= | 0 | deg
|  |  |  | @ Cl=0.1, Cd= | 0.0060916
|  |  |  | @ Cl=0.4, Cd= | 0.0063181
|  |  |  | @ Cl=0.6, Cd= | 0.0065079
alpha (deg) | Cl | Cd | Cm | Cl/Cd
-16.5 | -1.084 | 0.08802 | 0 | -12.319
-16 | -1.12 | 0.08068 | 0 | -13.887
-15.5 | -1.145 | 0.07373 | 0 | -15.527
-15 | -1.162 | 0.06614 | 0 | -17.567
-14.5 | -1.176 | 0.05834 | 0 | -20.151
-14 | -1.185 | 0.05136 | 0 | -23.064
-13.5 | -1.194 | 0.043 | 0 | -27.776
-13 | -1.204 | 0.03406 | 0 | -35.362
-12.5 | -1.217 | 0.02514 | 0 | -48.422
-12 | -1.229 | 0.01805 | 0 | -68.093
-11.5 | -1.25 | 0.01246 | 0 | -100.345
-11 | -1.226 | 0.01117 | 0 | -109.681
-10.5 | -1.192 | 0.01015 | 0 | -117.448
-10 | -1.152 | 0.0058 | 0 | -198.788
-9.5 | -1.11 | 0.00545 | 0 | -203.674
-9 | -1.063 | 0.00605 | 0 | -175.658
-8.5 | -1.014 | 0.00597 | 0 | -169.676
-8 | -0.96 | 0.00589 | 0 | -163.111
-7.5 | -0.905 | 0.0058 | 0 | -155.917
-7 | -0.849 | 0.00568 | 0 | -149.357
-6.5 | -0.792 | 0.00557 | 0 | -142.019
-6 | -0.733 | 0.00553 | 0 | -132.568
-5.5 | -0.674 | 0.00662 | 0 | -101.726
-5 | -0.614 | 0.00653 | 0 | -94.055
-4.5 | -0.554 | 0.00644 | 0 | -86.062
-4 | -0.493 | 0.00637 | 0 | -77.459
-3.5 | -0.432 | 0.00635 | 0 | -68.131
-3 | -0.371 | 0.00629 | 0 | -59.008
-2.5 | -0.31 | 0.00621 | 0 | -49.903
-2 | -0.248 | 0.00612 | 0 | -40.522
-1.5 | -0.186 | 0.00611 | 0 | -30.452
-1 | -0.124 | 0.00608 | 0 | -20.444
-0.5 | -0.062 | 0.00611 | 0 | -10.165
0 | 0 | 0.00608 | 0 | 0
0.5 | 0.062 | 0.00611 | 0 | 10.171
1 | 0.124 | 0.00608 | 0 | 20.455
1.5 | 0.186 | 0.00611 | 0 | 30.469
2 | 0.248 | 0.00612 | 0 | 40.545
2.5 | 0.31 | 0.00621 | 0 | 49.931
3 | 0.371 | 0.00629 | 0 | 59.042
3.5 | 0.433 | 0.00635 | 0 | 68.171
4 | 0.494 | 0.00637 | 0 | 77.505
4.5 | 0.554 | 0.00644 | 0 | 86.115
5 | 0.615 | 0.00653 | 0 | 94.122
5.5 | 0.674 | 0.00662 | 0 | 101.8
6 | 0.733 | 0.00553 | 0 | 132.568
6.5 | 0.792 | 0.00557 | 0 | 142.019
7 | 0.849 | 0.00568 | 0 | 149.357
7.5 | 0.905 | 0.0058 | 0 | 155.917
8 | 0.96 | 0.00589 | 0 | 163.111
8.5 | 1.014 | 0.00597 | 0 | 169.676
9 | 1.063 | 0.00605 | 0 | 175.658
9.5 | 1.11 | 0.00545 | 0 | 203.674
10 | 1.152 | 0.0058 | 0 | 198.788
10.5 | 1.192 | 0.01015 | 0 | 117.448
11 | 1.226 | 0.01117 | 0 | 109.681
11.5 | 1.25 | 0.01246 | 0 | 100.345
12 | 1.229 | 0.01805 | 0 | 68.093
12.5 | 1.217 | 0.02514 | 0 | 48.422
13 | 1.204 | 0.03406 | 0 | 35.362
13.5 | 1.194 | 0.043 | 0 | 27.776
14 | 1.185 | 0.05136 | 0 | 23.064
14.5 | 1.176 | 0.05834 | 0 | 20.151
15 | 1.162 | 0.06614 | 0 | 17.567
15.5 | 1.145 | 0.07373 | 0 | 15.527
16 | 1.12 | 0.08068 | 0 | 13.887
16.5 | 1.084 | 0.08841 | 0 | 12.26

## 122. Re 12M Mach 0.25 (2)
BIGFOIL.COM POLAR EXPORT
e472
EPPLER 472 |  |  |  | Cl Max: | 1.7756 | at alpha= | 17 | deg
XFOIL ncrit=9 |  |  |  | L/D Max: | 144.29 | at alpha= | 8.5 | deg
Re: | 12000000 |  |  | Cd Min: | 0.12898 | at alpha= | 20 | deg
Mach: | 0.25 |  |  | Cl=0 at alpha= | 0 | deg
|  |  |  | @ Cl=0.1, Cd= | 0.0059658
|  |  |  | @ Cl=0.4, Cd= | 0.0060687
|  |  |  | @ Cl=0.6, Cd= | 0.0061871
alpha (deg) | Cl | Cd | Cm | Cl/Cd
-20 | -1.2342 | 0.12895 | -0.0052 | -9.5712
-19.5 | -1.3155 | 0.10937 | -0.0176 | -12.028
-19 | -1.5149 | 0.07592 | -0.0396 | -19.9539
-18.5 | -1.7162 | 0.04333 | -0.0614 | -39.6077
-18 | -1.7618 | 0.03139 | -0.0687 | -56.1262
-17.5 | -1.7727 | 0.02586 | -0.0683 | -68.5499
-17 | -1.7731 | 0.02263 | -0.0639 | -78.3517
-16.5 | -1.7714 | 0.02033 | -0.057 | -87.1323
-16 | -1.7685 | 0.0189 | -0.0479 | -93.5714
-15.5 | -1.7591 | 0.01783 | -0.0386 | -98.6596
-15 | -1.722 | 0.01651 | -0.0341 | -104.3004
-14.5 | -1.6749 | 0.01538 | -0.0312 | -108.9012
-14 | -1.6242 | 0.01435 | -0.0287 | -113.1847
-13.5 | -1.571 | 0.01341 | -0.0265 | -117.1514
-13 | -1.5173 | 0.0125 | -0.0245 | -121.384
-12.5 | -1.4621 | 0.01166 | -0.0227 | -125.3945
-12 | -1.4063 | 0.01087 | -0.021 | -129.3744
-11.5 | -1.3504 | 0.01012 | -0.0194 | -133.4387
-11 | -1.2945 | 0.00934 | -0.0178 | -138.5974
-10.5 | -1.231 | 0.00872 | -0.0176 | -141.1697
-10 | -1.1556 | 0.00812 | -0.02 | -142.3153
-9.5 | -1.0767 | 0.00753 | -0.0231 | -142.988
-9 | -1.0173 | 0.00706 | -0.0222 | -144.0935
-8.5 | -0.9551 | 0.00662 | -0.0219 | -144.2749
-8 | -0.898 | 0.00624 | -0.0206 | -143.9103
-7.5 | -0.8555 | 0.00647 | -0.0161 | -132.2257
-6.5 | -0.747 | 0.00633 | -0.0125 | -118.0095
-6 | -0.6914 | 0.00626 | -0.0111 | -110.4473
-5 | -0.5787 | 0.00617 | -0.0085 | -93.7925
-4.5 | -0.5224 | 0.00614 | -0.0073 | -85.0814
-4 | -0.4648 | 0.00612 | -0.0063 | -75.9477
-3.5 | -0.4075 | 0.00607 | -0.0054 | -67.1334
-3 | -0.3497 | 0.00606 | -0.0045 | -57.7063
-2.5 | -0.2917 | 0.00603 | -0.0036 | -48.3748
-2 | -0.2337 | 0.00601 | -0.0028 | -38.8852
-1.5 | -0.1752 | 0.00599 | -0.0021 | -29.2487
-1 | -0.117 | 0.00596 | -0.0014 | -19.6309
-0.5 | -0.0585 | 0.00598 | -0.0007 | -9.7826
0 | 0 | 0.00595 | 0 | 0
0.5 | 0.0584 | 0.00598 | 0.0007 | 9.7659
1 | 0.117 | 0.00596 | 0.0014 | 19.6309
1.5 | 0.1752 | 0.00599 | 0.0021 | 29.2487
2 | 0.2336 | 0.00601 | 0.0029 | 38.8686
2.5 | 0.2917 | 0.00603 | 0.0037 | 48.3748
3 | 0.3497 | 0.00606 | 0.0045 | 57.7063
3.5 | 0.4075 | 0.00607 | 0.0054 | 67.1334
4 | 0.4648 | 0.00612 | 0.0064 | 75.9477
4.5 | 0.5223 | 0.00614 | 0.0073 | 85.0651
5 | 0.5786 | 0.00617 | 0.0085 | 93.7763
6 | 0.6913 | 0.00626 | 0.0111 | 110.4313
6.5 | 0.7471 | 0.00632 | 0.0125 | 118.212
7 | 0.8022 | 0.00639 | 0.0141 | 125.5399
7.5 | 0.8557 | 0.00647 | 0.0161 | 132.2566
8.5 | 0.9552 | 0.00662 | 0.0219 | 144.29
9 | 1.0172 | 0.00706 | 0.0222 | 144.0793
9.5 | 1.0763 | 0.00755 | 0.0232 | 142.5563
10 | 1.1554 | 0.00813 | 0.02 | 142.1156
10.5 | 1.2311 | 0.00872 | 0.0176 | 141.1812
11 | 1.2946 | 0.00933 | 0.0178 | 138.7567
11.5 | 1.3511 | 0.01004 | 0.0193 | 134.5717
12 | 1.4064 | 0.01087 | 0.021 | 129.3836
12.5 | 1.4621 | 0.01166 | 0.0227 | 125.3945
13 | 1.5173 | 0.01249 | 0.0245 | 121.4812
13.5 | 1.5711 | 0.01341 | 0.0265 | 117.1588
14 | 1.6246 | 0.01432 | 0.0286 | 113.4497
14.5 | 1.675 | 0.01538 | 0.0311 | 108.9077
15 | 1.7221 | 0.01653 | 0.0341 | 104.1803
15.5 | 1.7592 | 0.01783 | 0.0386 | 98.6652
16 | 1.7677 | 0.01891 | 0.048 | 93.4796
16.5 | 1.7715 | 0.02035 | 0.0569 | 87.0516
17 | 1.7756 | 0.02253 | 0.0637 | 78.8105
17.5 | 1.7742 | 0.02582 | 0.0681 | 68.7142
18 | 1.7634 | 0.03135 | 0.0686 | 56.2488
18.5 | 1.7226 | 0.04272 | 0.0617 | 40.323
19 | 1.5013 | 0.07791 | 0.0379 | 19.2697
19.5 | 1.3185 | 0.10928 | 0.0173 | 12.0653
20 | 1.2365 | 0.12898 | 0.0049 | 9.5868

## 123. Re 12M Mach 0.50 (1)
BIGFOIL.COM POLAR EXPORT
e472
EPPLER 472 |  |  |  | Cl Max: | 1.106 | at alpha= | 20 | deg
JavaFoil+Calcfoil stall+Eppler ext transition |  |  |  | L/D Max: | 168.668 | at alpha= | 7.5 | deg
Re: | 12000000 |  |  | Cd Min: | 0.00554 | at alpha= | -3 | deg
Mach: | 0.5 |  |  | Cl=0 at alpha= | 0 | deg
|  |  |  | @ Cl=0.1, Cd= | 0.0062533
|  |  |  | @ Cl=0.4, Cd= | 0.0057294
|  |  |  | @ Cl=0.6, Cd= | 0.0056532
alpha (deg) | Cl | Cd | Cm | Cl/Cd
-20 | -1.106 | 0.19062 | 0 | -5.803
-19.5 | -1.078 | 0.18851 | 0 | -5.721
-19 | -1.051 | 0.18719 | 0 | -5.614
-18.5 | -1.023 | 0.18334 | 0 | -5.579
-18 | -0.995 | 0.17878 | 0 | -5.565
-17.5 | -0.968 | 0.17531 | 0 | -5.522
-17 | -0.944 | 0.1526 | 0 | -6.183
-16.5 | -0.916 | 0.14286 | 0 | -6.415
-16 | -0.891 | 0.12469 | 0 | -7.145
-15.5 | -0.863 | 0.11948 | 0 | -7.219
-15 | -0.833 | 0.11772 | 0 | -7.079
-14.5 | -0.804 | 0.1126 | 0 | -7.142
-14 | -0.786 | 0.09692 | 0 | -8.109
-13.5 | -0.759 | 0.08977 | 0 | -8.459
-13 | -0.731 | 0.0852 | 0 | -8.579
-12.5 | -0.702 | 0.09008 | 0 | -7.789
-12 | -0.678 | 0.07885 | 0 | -8.595
-11.5 | -0.647 | 0.08211 | 0 | -7.878
-11 | -0.626 | 0.06866 | 0 | -9.115
-10.5 | -0.6 | 0.06307 | 0 | -9.52
-10 | -0.932 | 0.04381 | 0 | -21.263
-9.5 | -1.024 | 0.02348 | 0 | -43.616
-9 | -1.086 | 0.01305 | 0 | -83.232
-8.5 | -1.077 | 0.01113 | 0 | -96.77
-8 | -1.035 | 0.00995 | 0 | -104.065
-7.5 | -0.984 | 0.00581 | 0 | -169.257
-7 | -0.929 | 0.00635 | 0 | -146.389
-6.5 | -0.87 | 0.00608 | 0 | -143.201
-6 | -0.809 | 0.00587 | 0 | -137.699
-5.5 | -0.746 | 0.00582 | 0 | -128.168
-5 | -0.681 | 0.00573 | 0 | -118.834
-4.5 | -0.615 | 0.00566 | 0 | -108.751
-4 | -0.549 | 0.00563 | 0 | -97.557
-3.5 | -0.481 | 0.00559 | 0 | -86.145
-3 | -0.414 | 0.00554 | 0 | -74.6
-2.5 | -0.345 | 0.00646 | 0 | -53.483
-2 | -0.277 | 0.00639 | 0 | -43.284
-1.5 | -0.208 | 0.00626 | 0 | -33.181
-1 | -0.139 | 0.00627 | 0 | -22.111
-0.5 | -0.069 | 0.00624 | 0 | -11.125
0 | 0 | 0.0062 | 0 | 0
0.5 | 0.069 | 0.00624 | 0 | 11.132
1 | 0.139 | 0.00627 | 0 | 22.124
1.5 | 0.208 | 0.00626 | 0 | 33.204
2 | 0.277 | 0.00639 | 0 | 43.314
2.5 | 0.346 | 0.00646 | 0 | 53.521
3 | 0.414 | 0.00554 | 0 | 74.654
3.5 | 0.481 | 0.00559 | 0 | 86.145
4 | 0.549 | 0.00563 | 0 | 97.557
4.5 | 0.615 | 0.00566 | 0 | 108.746
5 | 0.681 | 0.00573 | 0 | 118.834
5.5 | 0.746 | 0.00582 | 0 | 128.168
6 | 0.809 | 0.00587 | 0 | 137.699
6.5 | 0.87 | 0.00608 | 0 | 143.201
7 | 0.929 | 0.00627 | 0 | 148.101
7.5 | 0.984 | 0.00583 | 0 | 168.668
8 | 1.035 | 0.00995 | 0 | 104.065
8.5 | 1.077 | 0.01113 | 0 | 96.77
9 | 1.086 | 0.01305 | 0 | 83.232
9.5 | 1.027 | 0.02289 | 0 | 44.852
10 | 0.932 | 0.04387 | 0 | 21.232
10.5 | 0.6 | 0.06315 | 0 | 9.507
11 | 0.625 | 0.06975 | 0 | 8.963
11.5 | 0.647 | 0.08211 | 0 | 7.878
12 | 0.678 | 0.079 | 0 | 8.58
12.5 | 0.702 | 0.08998 | 0 | 7.799
13 | 0.73 | 0.08699 | 0 | 8.39
13.5 | 0.759 | 0.09128 | 0 | 8.31
14 | 0.785 | 0.09755 | 0 | 8.051
14.5 | 0.805 | 0.11217 | 0 | 7.175
15 | 0.834 | 0.11416 | 0 | 7.303
15.5 | 0.862 | 0.12163 | 0 | 7.088
16 | 0.892 | 0.12347 | 0 | 7.221
16.5 | 0.916 | 0.1419 | 0 | 6.459
17 | 0.944 | 0.15095 | 0 | 6.254
17.5 | 0.968 | 0.17145 | 0 | 5.647
18 | 0.995 | 0.17299 | 0 | 5.753
18.5 | 1.023 | 0.18335 | 0 | 5.578
19 | 1.051 | 0.18547 | 0 | 5.664
19.5 | 1.078 | 0.18629 | 0 | 5.789
20 | 1.106 | 0.1958 | 0 | 5.65

## 124. Re 12M Mach 0.50 (2)
BIGFOIL.COM POLAR EXPORT
e472
EPPLER 472 |  |  |  | Cl Max: | 1.5911 | at alpha= | 11 | deg
XFOIL ncrit=9 |  |  |  | L/D Max: | 147.66 | at alpha= | 8 | deg
Re: | 12000000 |  |  | Cd Min: | 0.01301 | at alpha= | 11 | deg
Mach: | 0.5 |  |  | Cl=0 at alpha= | -99 | deg
|  |  |  | @ Cl=0.1, Cd= | 0.0061244
|  |  |  | @ Cl=0.4, Cd= | 0.0063158
|  |  |  | @ Cl=0.6, Cd= | 0.0065058
alpha (deg) | Cl | Cd | Cm | Cl/Cd
0 | 0 | 0.00613 | 0 | 0
0.5 | 0.0672 | 0.0061 | 0.0013 | 11.0164
1 | 0.1343 | 0.00615 | 0.0025 | 21.8374
1.5 | 0.2017 | 0.00615 | 0.0038 | 32.7967
2 | 0.2687 | 0.00621 | 0.0053 | 43.2689
2.5 | 0.3363 | 0.00624 | 0.0067 | 53.8942
3 | 0.4035 | 0.00632 | 0.0083 | 63.8449
3.5 | 0.471 | 0.00636 | 0.0101 | 74.0566
4 | 0.5381 | 0.00646 | 0.012 | 83.2972
4.5 | 0.6057 | 0.00651 | 0.0141 | 93.0415
5 | 0.6724 | 0.00662 | 0.0166 | 101.571
6 | 0.8067 | 0.00681 | 0.0223 | 118.4581
6.5 | 0.8741 | 0.00694 | 0.0255 | 125.951
7 | 0.9411 | 0.00708 | 0.0292 | 132.9237
7.5 | 1.0053 | 0.00728 | 0.0337 | 138.0907
8 | 1.0602 | 0.00718 | 0.0406 | 147.6602
8.5 | 1.1439 | 0.00777 | 0.0426 | 147.2201
9 | 1.229 | 0.00843 | 0.045 | 145.7888
9.5 | 1.3256 | 0.00923 | 0.0463 | 143.6186
10 | 1.4293 | 0.0103 | 0.0471 | 138.767
10.5 | 1.5136 | 0.01155 | 0.0518 | 131.0476
11 | 1.5911 | 0.01301 | 0.0592 | 122.2982

## 125. Re 14M Mach 0.00 (1)
BIGFOIL.COM POLAR EXPORT
e472
EPPLER 472 |  |  |  | Cl Max: | 1.305 | at alpha= | 13 | deg
JavaFoil+Calcfoil stall+Eppler ext transition |  |  |  | L/D Max: | 208.17 | at alpha= | 10.5 | deg
Re: | 14000000 |  |  | Cd Min: | 0.0056 | at alpha= | -7 | deg
Mach: | 0 |  |  | Cl=0 at alpha= | 0 | deg
|  |  |  | @ Cl=0.1, Cd= | 0.0059367
|  |  |  | @ Cl=0.4, Cd= | 0.0061707
|  |  |  | @ Cl=0.6, Cd= | 0.0063735
alpha (deg) | Cl | Cd | Cm | Cl/Cd
-18 | -1.228 | 0.08487 | 0 | -14.474
-17.5 | -1.244 | 0.07859 | 0 | -15.831
-17 | -1.259 | 0.07163 | 0 | -17.576
-16.5 | -1.272 | 0.06427 | 0 | -19.792
-16 | -1.282 | 0.05751 | 0 | -22.298
-15.5 | -1.288 | 0.05033 | 0 | -25.586
-15 | -1.288 | 0.0438 | 0 | -29.401
-14.5 | -1.289 | 0.03662 | 0 | -35.21
-14 | -1.298 | 0.02781 | 0 | -46.664
-13.5 | -1.303 | 0.02108 | 0 | -61.796
-13 | -1.305 | 0.01619 | 0 | -80.627
-12.5 | -1.304 | 0.01306 | 0 | -99.845
-12 | -1.285 | 0.01146 | 0 | -112.141
-11.5 | -1.253 | 0.01047 | 0 | -119.649
-11 | -1.216 | 0.00971 | 0 | -125.139
-10.5 | -1.175 | 0.00565 | 0 | -208.17
-10 | -1.132 | 0.00612 | 0 | -185.115
-9.5 | -1.086 | 0.00612 | 0 | -177.457
-9 | -1.038 | 0.00597 | 0 | -173.848
-8.5 | -0.988 | 0.00585 | 0 | -168.875
-8 | -0.935 | 0.00578 | 0 | -161.69
-7.5 | -0.88 | 0.0057 | 0 | -154.562
-7 | -0.825 | 0.0056 | 0 | -147.416
-6.5 | -0.769 | 0.00662 | 0 | -116.028
-6 | -0.711 | 0.00651 | 0 | -109.234
-5.5 | -0.654 | 0.00642 | 0 | -101.864
-5 | -0.596 | 0.00637 | 0 | -93.499
-4.5 | -0.537 | 0.00629 | 0 | -85.403
-4 | -0.478 | 0.00621 | 0 | -76.957
-3.5 | -0.419 | 0.00619 | 0 | -67.677
-3 | -0.36 | 0.00613 | 0 | -58.684
-2.5 | -0.3 | 0.00607 | 0 | -49.401
-2 | -0.24 | 0.00601 | 0 | -39.962
-1.5 | -0.18 | 0.00597 | 0 | -30.212
-1 | -0.12 | 0.00592 | 0 | -20.315
-0.5 | -0.06 | 0.00597 | 0 | -10.075
0 | 0 | 0.00592 | 0 | 0
0.5 | 0.06 | 0.00597 | 0 | 10.08
1 | 0.12 | 0.00592 | 0 | 20.326
1.5 | 0.18 | 0.00597 | 0 | 30.228
2 | 0.24 | 0.00601 | 0 | 39.984
2.5 | 0.3 | 0.00607 | 0 | 49.428
3 | 0.36 | 0.00613 | 0 | 58.717
3.5 | 0.419 | 0.00619 | 0 | 67.715
4 | 0.478 | 0.00621 | 0 | 77.001
4.5 | 0.537 | 0.00629 | 0 | 85.453
5 | 0.596 | 0.00637 | 0 | 93.555
5.5 | 0.654 | 0.00642 | 0 | 101.927
6 | 0.712 | 0.00651 | 0 | 109.303
6.5 | 0.769 | 0.00662 | 0 | 116.112
7 | 0.825 | 0.0056 | 0 | 147.528
7.5 | 0.88 | 0.0057 | 0 | 154.562
8 | 0.935 | 0.00578 | 0 | 161.69
8.5 | 0.988 | 0.00585 | 0 | 168.875
9 | 1.038 | 0.00597 | 0 | 173.848
9.5 | 1.086 | 0.00612 | 0 | 177.457
10 | 1.132 | 0.00612 | 0 | 185.115
10.5 | 1.175 | 0.00565 | 0 | 208.17
11 | 1.216 | 0.00971 | 0 | 125.139
11.5 | 1.253 | 0.01047 | 0 | 119.649
12 | 1.285 | 0.01146 | 0 | 112.141
12.5 | 1.304 | 0.01306 | 0 | 99.845
13 | 1.305 | 0.01619 | 0 | 80.627
13.5 | 1.303 | 0.02108 | 0 | 61.796
14 | 1.298 | 0.02781 | 0 | 46.664
14.5 | 1.289 | 0.03662 | 0 | 35.21
15 | 1.288 | 0.0438 | 0 | 29.401
15.5 | 1.288 | 0.05033 | 0 | 25.586
16 | 1.282 | 0.05751 | 0 | 22.298
16.5 | 1.272 | 0.06427 | 0 | 19.792
17 | 1.259 | 0.07163 | 0 | 17.576
17.5 | 1.244 | 0.07859 | 0 | 15.831
18 | 1.228 | 0.08487 | 0 | 14.474

## 126. Re 14M Mach 0.00 (2)
BIGFOIL.COM POLAR EXPORT
e472
EPPLER 472 |  |  |  | Cl Max: | 1.8611 | at alpha= | 20 | deg
XFOIL ncrit=9 |  |  |  | L/D Max: | 147.017 | at alpha= | 9 | deg
Re: | 14000000 |  |  | Cd Min: | 0.0267 | at alpha= | -20 | deg
Mach: | 0 |  |  | Cl=0 at alpha= | 0 | deg
|  |  |  | @ Cl=0.1, Cd= | 0.0058022
|  |  |  | @ Cl=0.4, Cd= | 0.0059157
|  |  |  | @ Cl=0.6, Cd= | 0.0060359
alpha (deg) | Cl | Cd | Cm | Cl/Cd
-20 | -1.8592 | 0.0267 | -0.0572 | -69.633
-19.5 | -1.8558 | 0.02359 | -0.0547 | -78.6689
-19 | -1.8489 | 0.02131 | -0.0507 | -86.7621
-18.5 | -1.8379 | 0.01968 | -0.0457 | -93.3892
-18 | -1.8258 | 0.0185 | -0.0396 | -98.6919
-17.5 | -1.8285 | 0.0177 | -0.0296 | -103.3051
-17 | -1.7917 | 0.01672 | -0.0271 | -107.1591
-16.5 | -1.7539 | 0.01574 | -0.0247 | -111.4295
-16 | -1.7133 | 0.01487 | -0.0225 | -115.2186
-15.5 | -1.6695 | 0.01416 | -0.0208 | -117.9025
-15 | -1.6253 | 0.01336 | -0.0191 | -121.6542
-14.5 | -1.5785 | 0.01267 | -0.0177 | -124.5856
-14 | -1.5295 | 0.01204 | -0.0167 | -127.0349
-13.5 | -1.4793 | 0.01138 | -0.0158 | -129.9912
-13 | -1.4287 | 0.01072 | -0.015 | -133.2743
-12.5 | -1.3768 | 0.0101 | -0.0144 | -136.3168
-12 | -1.3239 | 0.00952 | -0.0138 | -139.0651
-11.5 | -1.2702 | 0.00897 | -0.0134 | -141.6054
-11 | -1.2133 | 0.00839 | -0.0137 | -144.6126
-10.5 | -1.1474 | 0.00787 | -0.0158 | -145.7942
-10 | -1.0731 | 0.00734 | -0.0197 | -146.1989
-9.5 | -1.0207 | 0.00691 | -0.0187 | -147.7135
-9 | -0.9658 | 0.00656 | -0.0181 | -147.2256
-8.5 | -0.9126 | 0.00622 | -0.0172 | -146.7203
-8 | -0.8728 | 0.00641 | -0.0132 | -136.1622
-7.5 | -0.8226 | 0.00633 | -0.0116 | -129.9526
-6.5 | -0.7181 | 0.00614 | -0.0093 | -116.9544
-6 | -0.6648 | 0.00612 | -0.0083 | -108.6275
-5.5 | -0.6111 | 0.00604 | -0.0073 | -101.1755
-5 | -0.5566 | 0.00602 | -0.0065 | -92.4585
-4.5 | -0.5024 | 0.00597 | -0.0056 | -84.1541
-4 | -0.4472 | 0.00595 | -0.0049 | -75.1597
-3.5 | -0.3922 | 0.00591 | -0.0041 | -66.3621
-3 | -0.3366 | 0.00589 | -0.0035 | -57.1477
-2.5 | -0.2809 | 0.00587 | -0.0029 | -47.8535
-2 | -0.225 | 0.00585 | -0.0022 | -38.4615
-1.5 | -0.1687 | 0.00583 | -0.0017 | -28.9365
-1 | -0.1126 | 0.0058 | -0.0011 | -19.4138
-0.5 | -0.0563 | 0.00581 | -0.0005 | -9.6902
0 | 0 | 0.00579 | 0 | 0
0.5 | 0.0563 | 0.00581 | 0.0006 | 9.6902
1 | 0.1126 | 0.0058 | 0.0011 | 19.4138
1.5 | 0.1687 | 0.00583 | 0.0017 | 28.9365
2 | 0.225 | 0.00585 | 0.0022 | 38.4615
2.5 | 0.2809 | 0.00586 | 0.0029 | 47.9352
3 | 0.3365 | 0.00589 | 0.0035 | 57.1307
3.5 | 0.3922 | 0.00591 | 0.0042 | 66.3621
4 | 0.4471 | 0.00595 | 0.0049 | 75.1429
4.5 | 0.5023 | 0.00598 | 0.0056 | 83.9967
5 | 0.5565 | 0.00602 | 0.0065 | 92.4419
5.5 | 0.6111 | 0.00604 | 0.0073 | 101.1755
6 | 0.6647 | 0.00611 | 0.0083 | 108.7889
6.5 | 0.7181 | 0.00615 | 0.0093 | 116.7642
7 | 0.7713 | 0.00624 | 0.0103 | 123.6058
7.5 | 0.8226 | 0.00632 | 0.0116 | 130.1582
8.5 | 0.9125 | 0.00621 | 0.0172 | 146.9404
9 | 0.9659 | 0.00657 | 0.0181 | 147.0167
9.5 | 1.0201 | 0.00697 | 0.0188 | 146.3558
10 | 1.0732 | 0.00735 | 0.0197 | 146.0136
10.5 | 1.1475 | 0.00785 | 0.0158 | 146.1783
11 | 1.213 | 0.00843 | 0.0137 | 143.8909
11.5 | 1.2704 | 0.00894 | 0.0134 | 142.1029
12 | 1.3239 | 0.00951 | 0.0138 | 139.2114
12.5 | 1.3767 | 0.01011 | 0.0144 | 136.1721
13 | 1.4287 | 0.01072 | 0.015 | 133.2743
13.5 | 1.4793 | 0.01138 | 0.0158 | 129.9912
14 | 1.53 | 0.01199 | 0.0166 | 127.6063
14.5 | 1.5786 | 0.01268 | 0.0177 | 124.4953
15 | 1.6255 | 0.01336 | 0.019 | 121.6692
15.5 | 1.6698 | 0.01416 | 0.0207 | 117.9237
16 | 1.7136 | 0.01488 | 0.0225 | 115.1613
16.5 | 1.7544 | 0.01574 | 0.0246 | 111.4612
17 | 1.7923 | 0.01673 | 0.027 | 107.1309
17.5 | 1.8284 | 0.0177 | 0.0296 | 103.2994
18 | 1.8276 | 0.01846 | 0.0393 | 99.0033
18.5 | 1.8393 | 0.01964 | 0.0455 | 93.6507
19 | 1.8487 | 0.02137 | 0.0507 | 86.5091
19.5 | 1.8571 | 0.02357 | 0.0545 | 78.7908
20 | 1.8611 | 0.02663 | 0.057 | 69.8873

## 127. Re 14M Mach 0.10 (1)
BIGFOIL.COM POLAR EXPORT
e472
EPPLER 472 |  |  |  | Cl Max: | 1.295 | at alpha= | 12.5 | deg
JavaFoil+Calcfoil stall+Eppler ext transition |  |  |  | L/D Max: | 205.646 | at alpha= | 10.5 | deg
Re: | 14000000 |  |  | Cd Min: | 0.00562 | at alpha= | -7 | deg
Mach: | 0.1 |  |  | Cl=0 at alpha= | 0 | deg
|  |  |  | @ Cl=0.1, Cd= | 0.0059405
|  |  |  | @ Cl=0.4, Cd= | 0.0061786
|  |  |  | @ Cl=0.6, Cd= | 0.0063615
alpha (deg) | Cl | Cd | Cm | Cl/Cd
-17.5 | -1.217 | 0.08168 | 0 | -14.903
-17 | -1.234 | 0.07502 | 0 | -16.452
-16.5 | -1.249 | 0.06832 | 0 | -18.287
-16 | -1.263 | 0.06084 | 0 | -20.759
-15.5 | -1.269 | 0.05409 | 0 | -23.463
-15 | -1.273 | 0.04677 | 0 | -27.21
-14.5 | -1.275 | 0.03955 | 0 | -32.229
-14 | -1.279 | 0.03171 | 0 | -40.342
-13.5 | -1.289 | 0.02329 | 0 | -55.357
-13 | -1.294 | 0.01761 | 0 | -73.478
-12.5 | -1.295 | 0.01392 | 0 | -92.982
-12 | -1.285 | 0.01176 | 0 | -109.215
-11.5 | -1.254 | 0.01064 | 0 | -117.855
-11 | -1.218 | 0.00986 | 0 | -123.502
-10.5 | -1.178 | 0.00573 | 0 | -205.646
-10 | -1.136 | 0.00616 | 0 | -184.496
-9.5 | -1.09 | 0.00616 | 0 | -177.016
-9 | -1.043 | 0.00601 | 0 | -173.537
-8.5 | -0.992 | 0.00588 | 0 | -168.611
-8 | -0.939 | 0.00581 | 0 | -161.693
-7.5 | -0.884 | 0.00568 | 0 | -155.568
-7 | -0.829 | 0.00562 | 0 | -147.535
-6.5 | -0.772 | 0.00664 | 0 | -116.221
-6 | -0.715 | 0.00655 | 0 | -109.078
-5.5 | -0.657 | 0.00645 | 0 | -101.851
-5 | -0.598 | 0.00636 | 0 | -94.075
-4.5 | -0.54 | 0.0063 | 0 | -85.706
-4 | -0.481 | 0.00624 | 0 | -77.049
-3.5 | -0.421 | 0.0062 | 0 | -67.886
-3 | -0.361 | 0.00614 | 0 | -58.877
-2.5 | -0.302 | 0.00606 | 0 | -49.725
-2 | -0.241 | 0.00606 | 0 | -39.823
-1.5 | -0.181 | 0.00595 | 0 | -30.446
-1 | -0.121 | 0.00593 | 0 | -20.38
-0.5 | -0.06 | 0.00596 | 0 | -10.153
0 | 0 | 0.00596 | 0 | 0
0.5 | 0.061 | 0.00596 | 0 | 10.159
1 | 0.121 | 0.00593 | 0 | 20.39
1.5 | 0.181 | 0.00595 | 0 | 30.463
2 | 0.242 | 0.00606 | 0 | 39.845
2.5 | 0.302 | 0.00606 | 0 | 49.752
3 | 0.362 | 0.00614 | 0 | 58.91
3.5 | 0.421 | 0.0062 | 0 | 67.925
4 | 0.481 | 0.00624 | 0 | 77.094
4.5 | 0.54 | 0.0063 | 0 | 85.757
5 | 0.599 | 0.00636 | 0 | 94.132
5.5 | 0.657 | 0.00645 | 0 | 101.914
6 | 0.715 | 0.00655 | 0 | 109.156
6.5 | 0.773 | 0.00664 | 0 | 116.306
7 | 0.829 | 0.00562 | 0 | 147.535
7.5 | 0.884 | 0.00568 | 0 | 155.568
8 | 0.939 | 0.00581 | 0 | 161.693
8.5 | 0.992 | 0.00588 | 0 | 168.611
9 | 1.043 | 0.00601 | 0 | 173.537
9.5 | 1.09 | 0.00616 | 0 | 177.016
10 | 1.136 | 0.00616 | 0 | 184.496
10.5 | 1.178 | 0.00573 | 0 | 205.646
11 | 1.218 | 0.00986 | 0 | 123.502
11.5 | 1.254 | 0.01064 | 0 | 117.855
12 | 1.285 | 0.01176 | 0 | 109.215
12.5 | 1.295 | 0.01392 | 0 | 92.982
13 | 1.294 | 0.01761 | 0 | 73.478
13.5 | 1.289 | 0.02329 | 0 | 55.357
14 | 1.279 | 0.03171 | 0 | 40.342
14.5 | 1.275 | 0.03955 | 0 | 32.229
15 | 1.273 | 0.04677 | 0 | 27.21
15.5 | 1.269 | 0.05409 | 0 | 23.463
16 | 1.263 | 0.06084 | 0 | 20.759
16.5 | 1.249 | 0.06832 | 0 | 18.287
17 | 1.234 | 0.07502 | 0 | 16.452
17.5 | 1.217 | 0.08168 | 0 | 14.903

## 128. Re 14M Mach 0.10 (2)
BIGFOIL.COM POLAR EXPORT
e472
EPPLER 472 |  |  |  | Cl Max: | 1.8486 | at alpha= | 19.5 | deg
XFOIL ncrit=9 |  |  |  | L/D Max: | 147.231 | at alpha= | 9 | deg
Re: | 14000000 |  |  | Cd Min: | 0.03049 | at alpha= | -20 | deg
Mach: | 0.1 |  |  | Cl=0 at alpha= | 0 | deg
|  |  |  | @ Cl=0.1, Cd= | 0.0058047
|  |  |  | @ Cl=0.4, Cd= | 0.0059239
|  |  |  | @ Cl=0.6, Cd= | 0.0060518
alpha (deg) | Cl | Cd | Cm | Cl/Cd
-20 | -1.8426 | 0.03049 | -0.0598 | -60.4329
-19.5 | -1.8469 | 0.02595 | -0.059 | -71.1715
-19 | -1.8422 | 0.02303 | -0.0561 | -79.9913
-18.5 | -1.8329 | 0.02097 | -0.0517 | -87.4058
-18 | -1.8227 | 0.01941 | -0.0459 | -93.9052
-17.5 | -1.8152 | 0.01822 | -0.0385 | -99.6268
-17 | -1.8051 | 0.01733 | -0.0306 | -104.1604
-16.5 | -1.7663 | 0.01635 | -0.0281 | -108.0306
-16 | -1.727 | 0.01534 | -0.0255 | -112.5815
-15.5 | -1.684 | 0.01451 | -0.0234 | -116.0579
-15 | -1.6387 | 0.01375 | -0.0215 | -119.1782
-14.5 | -1.5924 | 0.01295 | -0.0198 | -122.9653
-14 | -1.5427 | 0.01232 | -0.0186 | -125.2192
-13.5 | -1.4924 | 0.01158 | -0.0175 | -128.8774
-13 | -1.441 | 0.01092 | -0.0166 | -131.9597
-12.5 | -1.3885 | 0.01028 | -0.0158 | -135.0681
-12 | -1.3352 | 0.00966 | -0.0151 | -138.2195
-11.5 | -1.281 | 0.00907 | -0.0145 | -141.2348
-11 | -1.2235 | 0.00851 | -0.0146 | -143.772
-10.5 | -1.1573 | 0.00797 | -0.0166 | -145.207
-10 | -1.0821 | 0.00742 | -0.0204 | -145.8356
-9.5 | -1.0284 | 0.00697 | -0.0195 | -147.5466
-9 | -0.9731 | 0.0066 | -0.0188 | -147.4394
-8.5 | -0.919 | 0.00625 | -0.0179 | -147.04
-8 | -0.8788 | 0.00644 | -0.0138 | -136.4596
-7.5 | -0.8283 | 0.00636 | -0.0122 | -130.2358
-6.5 | -0.7229 | 0.00617 | -0.0097 | -117.1637
-6 | -0.6693 | 0.00613 | -0.0086 | -109.1843
-5.5 | -0.6151 | 0.00606 | -0.0076 | -101.5017
-5 | -0.5603 | 0.00603 | -0.0067 | -92.9187
-4.5 | -0.5056 | 0.00599 | -0.0058 | -84.4073
-4 | -0.4501 | 0.00596 | -0.0051 | -75.5201
-3.5 | -0.3947 | 0.00592 | -0.0043 | -66.6723
-3 | -0.3387 | 0.0059 | -0.0036 | -57.4068
-2.5 | -0.2826 | 0.00588 | -0.003 | -48.0612
-2 | -0.2265 | 0.00585 | -0.0023 | -38.7179
-1.5 | -0.1698 | 0.00584 | -0.0017 | -29.0753
-1 | -0.1133 | 0.0058 | -0.0011 | -19.5345
-0.5 | -0.0567 | 0.00582 | -0.0006 | -9.7423
0 | 0 | 0.00579 | 0 | 0
0.5 | 0.0566 | 0.00582 | 0.0006 | 9.7251
1 | 0.1133 | 0.0058 | 0.0011 | 19.5345
1.5 | 0.1697 | 0.00584 | 0.0018 | 29.0582
2 | 0.2264 | 0.00585 | 0.0023 | 38.7009
2.5 | 0.2826 | 0.00587 | 0.003 | 48.1431
3 | 0.3387 | 0.0059 | 0.0036 | 57.4068
3.5 | 0.3946 | 0.00592 | 0.0043 | 66.6554
4 | 0.45 | 0.00596 | 0.0051 | 75.5034
4.5 | 0.5055 | 0.00599 | 0.0059 | 84.3907
5 | 0.5602 | 0.00603 | 0.0068 | 92.9022
5.5 | 0.615 | 0.00606 | 0.0076 | 101.4851
6 | 0.6692 | 0.00613 | 0.0086 | 109.168
6.5 | 0.7229 | 0.00617 | 0.0097 | 117.1637
7 | 0.7766 | 0.00626 | 0.0107 | 124.0575
7.5 | 0.8283 | 0.00635 | 0.0122 | 130.4409
8 | 0.8791 | 0.00642 | 0.0138 | 136.9315
8.5 | 0.919 | 0.00625 | 0.0179 | 147.04
9 | 0.9732 | 0.00661 | 0.0188 | 147.2315
9.5 | 1.0279 | 0.00702 | 0.0196 | 146.4245
10 | 1.0823 | 0.00743 | 0.0204 | 145.6662
10.5 | 1.1574 | 0.00795 | 0.0165 | 145.5849
11 | 1.2234 | 0.00853 | 0.0147 | 143.4232
11.5 | 1.2811 | 0.00906 | 0.0145 | 141.4018
12 | 1.3352 | 0.00966 | 0.0151 | 138.2195
12.5 | 1.3884 | 0.01029 | 0.0158 | 134.9271
13 | 1.441 | 0.01092 | 0.0166 | 131.9597
13.5 | 1.4925 | 0.01158 | 0.0175 | 128.886
14 | 1.5432 | 0.01229 | 0.0185 | 125.5655
14.5 | 1.5925 | 0.01296 | 0.0198 | 122.8781
15 | 1.6389 | 0.01376 | 0.0215 | 119.1061
15.5 | 1.6843 | 0.01452 | 0.0233 | 115.9986
16 | 1.7271 | 0.01537 | 0.0255 | 112.3682
16.5 | 1.7668 | 0.01635 | 0.028 | 108.0612
17 | 1.8059 | 0.01733 | 0.0305 | 104.2066
17.5 | 1.8158 | 0.01821 | 0.0384 | 99.7144
18 | 1.8251 | 0.01934 | 0.0456 | 94.3692
18.5 | 1.8351 | 0.02089 | 0.0514 | 87.8459
19 | 1.8429 | 0.02305 | 0.0559 | 79.9523
19.5 | 1.8486 | 0.0259 | 0.0588 | 71.3745
20 | 1.8459 | 0.03029 | 0.0596 | 60.9409

## 129. Re 14M Mach 0.25 (1)
BIGFOIL.COM POLAR EXPORT
e472
EPPLER 472 |  |  |  | Cl Max: | 1.25 | at alpha= | 11.5 | deg
JavaFoil+Calcfoil stall+Eppler ext transition |  |  |  | L/D Max: | 203.36 | at alpha= | 10 | deg
Re: | 14000000 |  |  | Cd Min: | 0.00553 | at alpha= | -6 | deg
Mach: | 0.25 |  |  | Cl=0 at alpha= | 0 | deg
|  |  |  | @ Cl=0.1, Cd= | 0.0059848
|  |  |  | @ Cl=0.4, Cd= | 0.006224
|  |  |  | @ Cl=0.6, Cd= | 0.0064528
alpha (deg) | Cl | Cd | Cm | Cl/Cd
-16.5 | -1.086 | 0.08602 | 0 | -12.628
-16 | -1.121 | 0.07952 | 0 | -14.103
-15.5 | -1.148 | 0.0716 | 0 | -16.028
-15 | -1.164 | 0.06491 | 0 | -17.928
-14.5 | -1.18 | 0.05618 | 0 | -20.996
-14 | -1.189 | 0.04947 | 0 | -24.024
-13.5 | -1.2 | 0.04054 | 0 | -29.611
-13 | -1.212 | 0.03165 | 0 | -38.298
-12.5 | -1.224 | 0.02339 | 0 | -52.339
-12 | -1.236 | 0.01697 | 0 | -72.834
-11.5 | -1.25 | 0.01238 | 0 | -100.942
-11 | -1.226 | 0.01101 | 0 | -111.365
-10.5 | -1.192 | 0.00995 | 0 | -119.826
-10 | -1.153 | 0.00567 | 0 | -203.36
-9.5 | -1.11 | 0.00642 | 0 | -172.965
-9 | -1.064 | 0.00623 | 0 | -170.834
-8.5 | -1.014 | 0.00604 | 0 | -167.755
-8 | -0.96 | 0.00593 | 0 | -162.061
-7.5 | -0.905 | 0.00583 | 0 | -155.232
-7 | -0.849 | 0.00569 | 0 | -149.086
-6.5 | -0.792 | 0.00559 | 0 | -141.577
-6 | -0.733 | 0.00553 | 0 | -132.64
-5.5 | -0.674 | 0.00655 | 0 | -102.902
-5 | -0.614 | 0.00647 | 0 | -94.912
-4.5 | -0.554 | 0.0064 | 0 | -86.589
-4 | -0.493 | 0.00628 | 0 | -78.54
-3.5 | -0.432 | 0.00624 | 0 | -69.349
-3 | -0.371 | 0.00621 | 0 | -59.804
-2.5 | -0.31 | 0.00612 | 0 | -50.564
-2 | -0.248 | 0.00608 | 0 | -40.781
-1.5 | -0.186 | 0.006 | 0 | -31.026
-1 | -0.124 | 0.00595 | 0 | -20.887
-0.5 | -0.062 | 0.00604 | 0 | -10.29
0 | 0 | 0.00598 | 0 | 0
0.5 | 0.062 | 0.00604 | 0 | 10.295
1 | 0.124 | 0.00595 | 0 | 20.898
1.5 | 0.186 | 0.006 | 0 | 31.043
2 | 0.248 | 0.00608 | 0 | 40.803
2.5 | 0.31 | 0.00612 | 0 | 50.593
3 | 0.371 | 0.00621 | 0 | 59.839
3.5 | 0.433 | 0.00624 | 0 | 69.39
4 | 0.494 | 0.00628 | 0 | 78.587
4.5 | 0.554 | 0.0064 | 0 | 86.641
5 | 0.615 | 0.00647 | 0 | 94.972
5.5 | 0.674 | 0.00655 | 0 | 102.976
6 | 0.734 | 0.00553 | 0 | 132.74
6.5 | 0.792 | 0.00559 | 0 | 141.577
7 | 0.849 | 0.00569 | 0 | 149.086
7.5 | 0.905 | 0.00583 | 0 | 155.232
8 | 0.96 | 0.00593 | 0 | 162.061
8.5 | 1.014 | 0.00604 | 0 | 167.755
9 | 1.064 | 0.00623 | 0 | 170.834
9.5 | 1.11 | 0.00642 | 0 | 172.965
10 | 1.153 | 0.00567 | 0 | 203.36
10.5 | 1.192 | 0.00995 | 0 | 119.826
11 | 1.226 | 0.01101 | 0 | 111.365
11.5 | 1.25 | 0.01238 | 0 | 100.942
12 | 1.236 | 0.01697 | 0 | 72.834
12.5 | 1.224 | 0.02339 | 0 | 52.339
13 | 1.212 | 0.03165 | 0 | 38.298
13.5 | 1.2 | 0.04054 | 0 | 29.611
14 | 1.189 | 0.04947 | 0 | 24.024
14.5 | 1.18 | 0.05618 | 0 | 20.996
15 | 1.164 | 0.06491 | 0 | 17.928
15.5 | 1.148 | 0.0716 | 0 | 16.028
16 | 1.121 | 0.07952 | 0 | 14.103
16.5 | 1.086 | 0.08647 | 0 | 12.56

## 130. Re 14M Mach 0.25 (2)
BIGFOIL.COM POLAR EXPORT
e472
EPPLER 472 |  |  |  | Cl Max: | 1.7994 | at alpha= | 17.5 | deg
XFOIL ncrit=9 |  |  |  | L/D Max: | 148.304 | at alpha= | 9 | deg
Re: | 14000000 |  |  | Cd Min: | 0.12267 | at alpha= | 20 | deg
Mach: | 0.25 |  |  | Cl=0 at alpha= | 0 | deg
|  |  |  | @ Cl=0.1, Cd= | 0.0058329
|  |  |  | @ Cl=0.4, Cd= | 0.0059743
|  |  |  | @ Cl=0.6, Cd= | 0.0061122
alpha (deg) | Cl | Cd | Cm | Cl/Cd
-20 | -1.2759 | 0.12253 | -0.0098 | -10.413
-19.5 | -1.3719 | 0.10139 | -0.0233 | -13.5309
-19 | -1.6439 | 0.05985 | -0.0507 | -27.467
-18.5 | -1.7563 | 0.03831 | -0.0655 | -45.8444
-18 | -1.79 | 0.02887 | -0.0699 | -62.0021
-17.5 | -1.7974 | 0.02432 | -0.0677 | -73.9062
-17 | -1.7943 | 0.02165 | -0.0624 | -82.8776
-16.5 | -1.7859 | 0.0198 | -0.0555 | -90.197
-16 | -1.7921 | 0.0185 | -0.0445 | -96.8703
-15.5 | -1.756 | 0.01714 | -0.04 | -102.4504
-15 | -1.713 | 0.01598 | -0.0364 | -107.1965
-14.5 | -1.6676 | 0.01483 | -0.0331 | -112.4477
-14 | -1.617 | 0.01395 | -0.0304 | -115.914
-13.5 | -1.5655 | 0.01297 | -0.028 | -120.7016
-13 | -1.5105 | 0.01215 | -0.0261 | -124.321
-12.5 | -1.4547 | 0.01138 | -0.0244 | -127.8295
-12 | -1.3979 | 0.01063 | -0.0228 | -131.5052
-11.5 | -1.3411 | 0.00983 | -0.0214 | -136.4293
-11 | -1.2821 | 0.0091 | -0.0204 | -140.8901
-10.5 | -1.2143 | 0.00842 | -0.0212 | -144.2162
-9.5 | -1.0728 | 0.00728 | -0.024 | -147.3626
-9 | -1.0144 | 0.00683 | -0.0229 | -148.5212
-8.5 | -0.9549 | 0.00648 | -0.022 | -147.3611
-8 | -0.9129 | 0.00661 | -0.0174 | -138.1089
-7.5 | -0.8606 | 0.00649 | -0.0152 | -132.604
-7 | -0.8059 | 0.00636 | -0.0134 | -126.7138
-6.5 | -0.7498 | 0.00631 | -0.012 | -118.8273
-6 | -0.6943 | 0.00622 | -0.0106 | -111.6238
-5 | -0.5807 | 0.00609 | -0.0082 | -95.353
-4.5 | -0.5234 | 0.00608 | -0.0071 | -86.0855
-4 | -0.4661 | 0.006 | -0.0061 | -77.6833
-3.5 | -0.4083 | 0.00598 | -0.0052 | -68.2776
-3 | -0.3507 | 0.00594 | -0.0043 | -59.0404
-2.5 | -0.2922 | 0.00592 | -0.0036 | -49.3581
-2 | -0.2342 | 0.00588 | -0.0027 | -39.8299
-1.5 | -0.1756 | 0.00588 | -0.0021 | -29.8639
-1 | -0.1172 | 0.00584 | -0.0013 | -20.0685
-0.5 | -0.0586 | 0.00584 | -0.0007 | -10.0342
0 | 0 | 0.00583 | 0 | 0
0.5 | 0.0585 | 0.00584 | 0.0007 | 10.0171
1 | 0.1172 | 0.00583 | 0.0013 | 20.1029
1.5 | 0.1756 | 0.00588 | 0.0021 | 29.8639
2 | 0.2342 | 0.00588 | 0.0028 | 39.8299
2.5 | 0.2922 | 0.00592 | 0.0036 | 49.3581
3 | 0.3507 | 0.00594 | 0.0043 | 59.0404
3.5 | 0.4082 | 0.00598 | 0.0052 | 68.2609
4 | 0.4661 | 0.006 | 0.0061 | 77.6833
4.5 | 0.5233 | 0.00608 | 0.0071 | 86.0691
5 | 0.5806 | 0.00609 | 0.0082 | 95.3366
6 | 0.6942 | 0.00622 | 0.0106 | 111.6077
6.5 | 0.7498 | 0.00631 | 0.012 | 118.8273
7 | 0.8063 | 0.00638 | 0.0134 | 126.3793
7.5 | 0.8605 | 0.00649 | 0.0152 | 132.5886
8 | 0.9131 | 0.00661 | 0.0173 | 138.1392
8.5 | 0.9549 | 0.00647 | 0.022 | 147.5889
9 | 1.0144 | 0.00684 | 0.0229 | 148.3041
9.5 | 1.0725 | 0.0073 | 0.0241 | 146.9178
10 | 1.1351 | 0.00781 | 0.0244 | 145.3393
10.5 | 1.2144 | 0.00841 | 0.0212 | 144.3995
11 | 1.282 | 0.00911 | 0.0204 | 140.7245
11.5 | 1.3414 | 0.0098 | 0.0214 | 136.8776
12 | 1.398 | 0.01062 | 0.0228 | 131.6384
12.5 | 1.4548 | 0.01138 | 0.0244 | 127.8383
13 | 1.5106 | 0.01214 | 0.0261 | 124.4316
13.5 | 1.5657 | 0.01297 | 0.028 | 120.717
14 | 1.6176 | 0.01391 | 0.0304 | 116.2904
14.5 | 1.6678 | 0.01484 | 0.0331 | 112.3854
15 | 1.7131 | 0.016 | 0.0364 | 107.0687
15.5 | 1.7566 | 0.01714 | 0.0399 | 102.4854
16 | 1.7925 | 0.01852 | 0.0444 | 96.7873
16.5 | 1.786 | 0.01981 | 0.0554 | 90.1565
17 | 1.7956 | 0.02162 | 0.0623 | 83.0527
17.5 | 1.7994 | 0.02425 | 0.0676 | 74.2021
18 | 1.789 | 0.02904 | 0.0697 | 61.6047
18.5 | 1.7668 | 0.03723 | 0.0662 | 47.4564
19 | 1.6443 | 0.06005 | 0.0503 | 27.3822
19.5 | 1.3731 | 0.10154 | 0.0228 | 13.5227
20 | 1.2776 | 0.12267 | 0.0093 | 10.4149

## 131. Re 14M Mach 0.50 (1)
BIGFOIL.COM POLAR EXPORT
e472
EPPLER 472 |  |  |  | Cl Max: | 1.106 | at alpha= | 20 | deg
JavaFoil+Calcfoil stall+Eppler ext transition |  |  |  | L/D Max: | 169.333 | at alpha= | 7.5 | deg
Re: | 14000000 |  |  | Cd Min: | 0.0055 | at alpha= | -3.5 | deg
Mach: | 0.5 |  |  | Cl=0 at alpha= | 0 | deg
|  |  |  | @ Cl=0.1, Cd= | 0.0061077
|  |  |  | @ Cl=0.4, Cd= | 0.0064173
|  |  |  | @ Cl=0.6, Cd= | 0.005635
alpha (deg) | Cl | Cd | Cm | Cl/Cd
-20 | -1.106 | 0.20469 | 0 | -5.404
-19.5 | -1.078 | 0.19596 | 0 | -5.503
-19 | -1.051 | 0.1913 | 0 | -5.493
-18.5 | -1.023 | 0.18877 | 0 | -5.417
-18 | -0.995 | 0.18317 | 0 | -5.432
-17.5 | -0.968 | 0.1824 | 0 | -5.307
-17 | -0.943 | 0.16219 | 0 | -5.813
-16.5 | -0.915 | 0.14954 | 0 | -6.122
-16 | -0.889 | 0.13366 | 0 | -6.65
-15.5 | -0.861 | 0.13033 | 0 | -6.604
-15 | -0.832 | 0.12896 | 0 | -6.448
-14.5 | -0.803 | 0.12171 | 0 | -6.597
-14 | -0.786 | 0.09719 | 0 | -8.086
-13.5 | -0.759 | 0.09019 | 0 | -8.419
-13 | -0.731 | 0.08615 | 0 | -8.485
-12.5 | -0.702 | 0.08758 | 0 | -8.019
-12 | -0.679 | 0.07729 | 0 | -8.783
-11.5 | -0.648 | 0.08083 | 0 | -8.012
-11 | -0.626 | 0.06773 | 0 | -9.246
-10.5 | -0.601 | 0.06173 | 0 | -9.74
-10 | -0.934 | 0.04278 | 0 | -21.827
-9.5 | -1.027 | 0.02274 | 0 | -45.175
-9 | -1.088 | 0.01308 | 0 | -83.202
-8.5 | -1.077 | 0.01111 | 0 | -96.999
-8 | -1.035 | 0.00999 | 0 | -103.655
-7.5 | -0.984 | 0.00583 | 0 | -168.959
-7 | -0.929 | 0.00633 | 0 | -146.855
-6.5 | -0.87 | 0.00611 | 0 | -142.376
-6 | -0.809 | 0.00588 | 0 | -137.472
-5.5 | -0.746 | 0.00573 | 0 | -130.133
-5 | -0.681 | 0.00569 | 0 | -119.651
-4.5 | -0.615 | 0.00567 | 0 | -108.611
-4 | -0.549 | 0.00555 | 0 | -98.837
-3.5 | -0.481 | 0.0055 | 0 | -87.529
-3 | -0.414 | 0.00644 | 0 | -64.258
-2.5 | -0.345 | 0.00633 | 0 | -54.532
-2 | -0.277 | 0.00625 | 0 | -44.276
-1.5 | -0.208 | 0.00616 | 0 | -33.716
-1 | -0.139 | 0.00613 | 0 | -22.607
-0.5 | -0.069 | 0.00609 | 0 | -11.394
0 | 0 | 0.00609 | 0 | 0
0.5 | 0.069 | 0.00609 | 0 | 11.401
1 | 0.139 | 0.00613 | 0 | 22.621
1.5 | 0.208 | 0.00616 | 0 | 33.739
2 | 0.277 | 0.00625 | 0 | 44.307
2.5 | 0.346 | 0.00633 | 0 | 54.571
3 | 0.414 | 0.00644 | 0 | 64.305
3.5 | 0.482 | 0.0055 | 0 | 87.601
4 | 0.549 | 0.00555 | 0 | 98.837
4.5 | 0.615 | 0.00566 | 0 | 108.702
5 | 0.681 | 0.00569 | 0 | 119.651
5.5 | 0.746 | 0.00573 | 0 | 130.133
6 | 0.809 | 0.00588 | 0 | 137.472
6.5 | 0.87 | 0.00611 | 0 | 142.376
7 | 0.929 | 0.00627 | 0 | 148.057
7.5 | 0.984 | 0.00581 | 0 | 169.333
8 | 1.035 | 0.00999 | 0 | 103.655
8.5 | 1.077 | 0.01111 | 0 | 96.999
9 | 1.088 | 0.01308 | 0 | 83.202
9.5 | 1.027 | 0.02278 | 0 | 45.09
10 | 0.934 | 0.04278 | 0 | 21.826
10.5 | 0.601 | 0.0618 | 0 | 9.726
11 | 0.626 | 0.0685 | 0 | 9.136
11.5 | 0.648 | 0.08083 | 0 | 8.012
12 | 0.679 | 0.07694 | 0 | 8.823
12.5 | 0.702 | 0.08763 | 0 | 8.016
13 | 0.731 | 0.08551 | 0 | 8.548
13.5 | 0.759 | 0.08996 | 0 | 8.44
14 | 0.786 | 0.09741 | 0 | 8.067
14.5 | 0.803 | 0.12312 | 0 | 6.519
15 | 0.832 | 0.12627 | 0 | 6.589
15.5 | 0.86 | 0.13211 | 0 | 6.51
16 | 0.889 | 0.13366 | 0 | 6.65
16.5 | 0.915 | 0.15071 | 0 | 6.072
17 | 0.943 | 0.16213 | 0 | 5.815
17.5 | 0.968 | 0.17878 | 0 | 5.415
18 | 0.995 | 0.18318 | 0 | 5.432
18.5 | 1.023 | 0.18572 | 0 | 5.508
19 | 1.051 | 0.18941 | 0 | 5.548
19.5 | 1.078 | 0.19942 | 0 | 5.408
20 | 1.106 | 0.20238 | 0 | 5.465

## 132. Re 14M Mach 0.50 (2)
BIGFOIL.COM POLAR EXPORT
e472
EPPLER 472 |  |  |  | Cl Max: | 1.5007 | at alpha= | 10.5 | deg
XFOIL ncrit=9 |  |  |  | L/D Max: | 151.32 | at alpha= | 8.5 | deg
Re: | 14000000 |  |  | Cd Min: | 0.01109 | at alpha= | 10.5 | deg
Mach: | 0.5 |  |  | Cl=0 at alpha= | -99 | deg
|  |  |  | @ Cl=0.1, Cd= | 0.0059897
|  |  |  | @ Cl=0.4, Cd= | 0.006194
|  |  |  | @ Cl=0.6, Cd= | 0.0063934
alpha (deg) | Cl | Cd | Cm | Cl/Cd
0 | 0 | 0.00597 | 0 | 0
0.5 | 0.0673 | 0.00598 | 0.0012 | 11.2542
1 | 0.1346 | 0.006 | 0.0025 | 22.4333
1.5 | 0.2021 | 0.00602 | 0.0038 | 33.5714
2 | 0.2694 | 0.00609 | 0.0051 | 44.2365
2.5 | 0.3372 | 0.00611 | 0.0066 | 55.1882
3 | 0.4045 | 0.0062 | 0.0082 | 65.2419
3.5 | 0.4722 | 0.00623 | 0.0099 | 75.7945
4 | 0.5395 | 0.00634 | 0.0118 | 85.0946
4.5 | 0.6075 | 0.0064 | 0.0139 | 94.9219
5 | 0.6748 | 0.0065 | 0.0163 | 103.8154
5.5 | 0.7427 | 0.00662 | 0.0188 | 112.1903
7 | 0.947 | 0.00706 | 0.0283 | 134.136
7.5 | 1.0133 | 0.00725 | 0.0325 | 139.7655
8 | 1.0776 | 0.00743 | 0.0375 | 145.0336
8.5 | 1.1349 | 0.0075 | 0.0443 | 151.32
9 | 1.2196 | 0.00811 | 0.0468 | 150.3822
9.5 | 1.2982 | 0.00879 | 0.051 | 147.6906
10 | 1.4084 | 0.00984 | 0.0506 | 143.1301
10.5 | 1.5007 | 0.01109 | 0.054 | 135.3201

## 133. Re 16M Mach 0.00 (1)
BIGFOIL.COM POLAR EXPORT
e472
EPPLER 472 |  |  |  | Cl Max: | 1.309 | at alpha= | 13 | deg
JavaFoil+Calcfoil stall+Eppler ext transition |  |  |  | L/D Max: | 205.204 | at alpha= | 10.5 | deg
Re: | 16000000 |  |  | Cd Min: | 0.00555 | at alpha= | -7 | deg
Mach: | 0 |  |  | Cl=0 at alpha= | 0 | deg
|  |  |  | @ Cl=0.1, Cd= | 0.0058433
|  |  |  | @ Cl=0.4, Cd= | 0.0060807
|  |  |  | @ Cl=0.6, Cd= | 0.0063335
alpha (deg) | Cl | Cd | Cm | Cl/Cd
-18 | -1.23 | 0.08374 | 0 | -14.684
-17.5 | -1.247 | 0.0765 | 0 | -16.301
-17 | -1.262 | 0.06941 | 0 | -18.186
-16.5 | -1.274 | 0.06319 | 0 | -20.159
-16 | -1.285 | 0.05611 | 0 | -22.902
-15.5 | -1.291 | 0.04859 | 0 | -26.578
-15 | -1.294 | 0.04129 | 0 | -31.343
-14.5 | -1.297 | 0.03414 | 0 | -37.974
-14 | -1.303 | 0.02637 | 0 | -49.414
-13.5 | -1.308 | 0.01993 | 0 | -65.653
-13 | -1.309 | 0.01565 | 0 | -83.627
-12.5 | -1.305 | 0.01288 | 0 | -101.301
-12 | -1.284 | 0.01155 | 0 | -111.21
-11.5 | -1.253 | 0.01036 | 0 | -120.945
-11 | -1.216 | 0.00957 | 0 | -127.097
-10.5 | -1.176 | 0.00573 | 0 | -205.204
-10 | -1.132 | 0.00639 | 0 | -177.074
-9.5 | -1.087 | 0.0062 | 0 | -175.224
-9 | -1.038 | 0.00607 | 0 | -171.087
-8.5 | -0.988 | 0.00588 | 0 | -167.961
-8 | -0.935 | 0.00578 | 0 | -161.682
-7.5 | -0.88 | 0.00569 | 0 | -154.735
-7 | -0.825 | 0.00555 | 0 | -148.512
-6.5 | -0.769 | 0.0066 | 0 | -116.423
-6 | -0.711 | 0.00646 | 0 | -110.218
-5.5 | -0.654 | 0.00638 | 0 | -102.479
-5 | -0.596 | 0.00633 | 0 | -94.146
-4.5 | -0.537 | 0.0063 | 0 | -85.325
-4 | -0.478 | 0.00619 | 0 | -77.296
-3.5 | -0.419 | 0.0061 | 0 | -68.659
-3 | -0.36 | 0.00604 | 0 | -59.573
-2.5 | -0.3 | 0.006 | 0 | -50.023
-2 | -0.24 | 0.00597 | 0 | -40.229
-1.5 | -0.18 | 0.00588 | 0 | -30.661
-1 | -0.12 | 0.00585 | 0 | -20.555
-0.5 | -0.06 | 0.00583 | 0 | -10.331
0 | 0 | 0.00583 | 0 | 0
0.5 | 0.06 | 0.00583 | 0 | 10.336
1 | 0.12 | 0.00585 | 0 | 20.566
1.5 | 0.18 | 0.00588 | 0 | 30.677
2 | 0.24 | 0.00597 | 0 | 40.251
2.5 | 0.3 | 0.006 | 0 | 50.05
3 | 0.36 | 0.00604 | 0 | 59.606
3.5 | 0.419 | 0.0061 | 0 | 68.698
4 | 0.478 | 0.00619 | 0 | 77.339
4.5 | 0.537 | 0.00629 | 0 | 85.374
5 | 0.596 | 0.00633 | 0 | 94.202
5.5 | 0.654 | 0.00638 | 0 | 102.541
6 | 0.712 | 0.00645 | 0 | 110.287
6.5 | 0.769 | 0.0066 | 0 | 116.508
7 | 0.825 | 0.00555 | 0 | 148.625
7.5 | 0.88 | 0.00569 | 0 | 154.735
8 | 0.935 | 0.00578 | 0 | 161.682
8.5 | 0.988 | 0.00588 | 0 | 167.961
9 | 1.038 | 0.00607 | 0 | 171.087
9.5 | 1.087 | 0.0062 | 0 | 175.224
10 | 1.132 | 0.00639 | 0 | 177.074
10.5 | 1.176 | 0.00573 | 0 | 205.204
11 | 1.216 | 0.00957 | 0 | 127.097
11.5 | 1.253 | 0.01036 | 0 | 120.945
12 | 1.284 | 0.01155 | 0 | 111.21
12.5 | 1.305 | 0.01288 | 0 | 101.301
13 | 1.309 | 0.01565 | 0 | 83.627
13.5 | 1.308 | 0.01993 | 0 | 65.653
14 | 1.303 | 0.02637 | 0 | 49.414
14.5 | 1.297 | 0.03414 | 0 | 37.974
15 | 1.294 | 0.04129 | 0 | 31.343
15.5 | 1.291 | 0.04859 | 0 | 26.578
16 | 1.285 | 0.05611 | 0 | 22.902
16.5 | 1.274 | 0.06319 | 0 | 20.159
17 | 1.262 | 0.06941 | 0 | 18.186
17.5 | 1.247 | 0.0765 | 0 | 16.301
18 | 1.23 | 0.08374 | 0 | 14.684

## 134. Re 16M Mach 0.00 (2)
BIGFOIL.COM POLAR EXPORT
e472
EPPLER 472 |  |  |  | Cl Max: | 1.8801 | at alpha= | 20 | deg
XFOIL ncrit=9 |  |  |  | L/D Max: | 150.702 | at alpha= | 9 | deg
Re: | 16000000 |  |  | Cd Min: | 0.0253 | at alpha= | -20 | deg
Mach: | 0 |  |  | Cl=0 at alpha= | 0 | deg
|  |  |  | @ Cl=0.1, Cd= | 0.0057
|  |  |  | @ Cl=0.4, Cd= | 0.0058513
|  |  |  | @ Cl=0.6, Cd= | 0.0059943
alpha (deg) | Cl | Cd | Cm | Cl/Cd
-20 | -1.8775 | 0.0253 | -0.0567 | -74.2095
-19.5 | -1.8716 | 0.02261 | -0.0537 | -82.7775
-19 | -1.8604 | 0.02072 | -0.0497 | -89.7876
-18.5 | -1.8476 | 0.01928 | -0.0445 | -95.8299
-18 | -1.8377 | 0.01815 | -0.0378 | -101.2507
-17.5 | -1.8269 | 0.01718 | -0.0305 | -106.3388
-17 | -1.7873 | 0.01622 | -0.0286 | -110.1911
-16.5 | -1.7468 | 0.01536 | -0.0265 | -113.724
-16 | -1.7058 | 0.01447 | -0.0245 | -117.8853
-15.5 | -1.6622 | 0.01374 | -0.0227 | -120.9753
-15 | -1.6172 | 0.01306 | -0.021 | -123.8285
-14.5 | -1.5715 | 0.01233 | -0.0195 | -127.4534
-14 | -1.5229 | 0.01177 | -0.0183 | -129.3883
-13.5 | -1.4739 | 0.0111 | -0.0172 | -132.7838
-13 | -1.4225 | 0.01049 | -0.0165 | -135.6053
-12.5 | -1.3707 | 0.00991 | -0.0158 | -138.3148
-12 | -1.318 | 0.00933 | -0.0152 | -141.2647
-11.5 | -1.2635 | 0.00875 | -0.015 | -144.4
-11 | -1.2016 | 0.0082 | -0.0163 | -146.5366
-10.5 | -1.1303 | 0.00767 | -0.0196 | -147.3664
-10 | -1.0719 | 0.0072 | -0.02 | -148.875
-9.5 | -1.0204 | 0.00678 | -0.0188 | -150.5015
-9 | -0.9661 | 0.00641 | -0.0181 | -150.7176
-8.5 | -0.9241 | 0.00642 | -0.0146 | -143.9408
-8 | -0.8769 | 0.00648 | -0.0124 | -135.3241
-7 | -0.7737 | 0.0062 | -0.0098 | -124.7903
-6 | -0.6668 | 0.00606 | -0.0079 | -110.033
-5.5 | -0.6122 | 0.00601 | -0.0071 | -101.8636
-5 | -0.558 | 0.00594 | -0.0062 | -93.9394
-4.5 | -0.5031 | 0.00592 | -0.0055 | -84.9831
-4 | -0.4482 | 0.00586 | -0.0047 | -76.4846
-3.5 | -0.3928 | 0.00585 | -0.004 | -67.1453
-3 | -0.3372 | 0.00579 | -0.0034 | -58.2383
-2.5 | -0.2811 | 0.00578 | -0.0028 | -48.6332
-2 | -0.2253 | 0.00573 | -0.0022 | -39.3194
-1.5 | -0.169 | 0.00574 | -0.0016 | -29.4425
-1 | -0.1128 | 0.0057 | -0.0011 | -19.7895
-0.5 | -0.0564 | 0.0057 | -0.0005 | -9.8947
0 | 0 | 0.0057 | 0 | 0
0.5 | 0.0563 | 0.0057 | 0.0005 | 9.8772
1 | 0.1128 | 0.0057 | 0.0011 | 19.7895
1.5 | 0.169 | 0.00574 | 0.0016 | 29.4425
2 | 0.2253 | 0.00573 | 0.0022 | 39.3194
2.5 | 0.2811 | 0.00577 | 0.0028 | 48.7175
3 | 0.3372 | 0.00579 | 0.0034 | 58.2383
3.5 | 0.3927 | 0.00585 | 0.0041 | 67.1282
4 | 0.4482 | 0.00586 | 0.0047 | 76.4846
4.5 | 0.5031 | 0.00592 | 0.0055 | 84.9831
5 | 0.5579 | 0.00594 | 0.0063 | 93.9226
5.5 | 0.6122 | 0.00601 | 0.0071 | 101.8636
6 | 0.6667 | 0.00606 | 0.0079 | 110.0165
6.5 | 0.7198 | 0.00614 | 0.009 | 117.2313
7 | 0.7738 | 0.0062 | 0.0098 | 124.8065
7.5 | 0.8256 | 0.00632 | 0.0111 | 130.6329
8 | 0.8772 | 0.00649 | 0.0124 | 135.1618
8.5 | 0.9239 | 0.00641 | 0.0147 | 144.1342
9 | 0.966 | 0.00641 | 0.0181 | 150.702
9.5 | 1.0202 | 0.0068 | 0.0188 | 150.0294
10 | 1.072 | 0.00719 | 0.02 | 149.096
10.5 | 1.1305 | 0.00766 | 0.0196 | 147.5849
11 | 1.2016 | 0.00822 | 0.0163 | 146.18
11.5 | 1.2636 | 0.00874 | 0.015 | 144.5767
12 | 1.318 | 0.00933 | 0.0152 | 141.2647
12.5 | 1.3706 | 0.00992 | 0.0158 | 138.1653
13 | 1.4226 | 0.01049 | 0.0165 | 135.6149
13.5 | 1.474 | 0.0111 | 0.0172 | 132.7928
14 | 1.5233 | 0.01174 | 0.0182 | 129.753
14.5 | 1.5716 | 0.01235 | 0.0194 | 127.2551
15 | 1.6174 | 0.01306 | 0.021 | 123.8438
15.5 | 1.6626 | 0.01375 | 0.0226 | 120.9164
16 | 1.7061 | 0.01449 | 0.0244 | 117.7433
16.5 | 1.7474 | 0.01536 | 0.0264 | 113.763
17 | 1.7881 | 0.01623 | 0.0284 | 110.1725
17.5 | 1.8278 | 0.01718 | 0.0303 | 106.3912
18 | 1.84 | 0.01809 | 0.0374 | 101.7137
18.5 | 1.8494 | 0.01924 | 0.0443 | 96.1227
19 | 1.8609 | 0.02074 | 0.0496 | 89.7252
19.5 | 1.873 | 0.02259 | 0.0535 | 82.9128
20 | 1.8801 | 0.02519 | 0.0565 | 74.6368

## 135. Re 16M Mach 0.10 (1)
BIGFOIL.COM POLAR EXPORT
e472
EPPLER 472 |  |  |  | Cl Max: | 1.298 | at alpha= | 12.5 | deg
JavaFoil+Calcfoil stall+Eppler ext transition |  |  |  | L/D Max: | 203.478 | at alpha= | 10.5 | deg
Re: | 16000000 |  |  | Cd Min: | 0.00559 | at alpha= | -7 | deg
Mach: | 0.1 |  |  | Cl=0 at alpha= | 0 | deg
|  |  |  | @ Cl=0.1, Cd= | 0.00584
|  |  |  | @ Cl=0.4, Cd= | 0.0060822
|  |  |  | @ Cl=0.6, Cd= | 0.0063216
alpha (deg) | Cl | Cd | Cm | Cl/Cd
-18 | -1.199 | 0.08716 | 0 | -13.755
-17.5 | -1.22 | 0.07967 | 0 | -15.309
-17 | -1.236 | 0.07374 | 0 | -16.764
-16.5 | -1.253 | 0.06619 | 0 | -18.925
-16 | -1.266 | 0.05939 | 0 | -21.308
-15.5 | -1.274 | 0.05187 | 0 | -24.558
-15 | -1.276 | 0.04508 | 0 | -28.314
-14.5 | -1.28 | 0.03773 | 0 | -33.917
-14 | -1.283 | 0.03063 | 0 | -41.876
-13.5 | -1.295 | 0.02204 | 0 | -58.754
-13 | -1.298 | 0.01701 | 0 | -76.288
-12.5 | -1.298 | 0.01353 | 0 | -95.939
-12 | -1.284 | 0.01179 | 0 | -108.952
-11.5 | -1.254 | 0.01053 | 0 | -119.151
-11 | -1.218 | 0.00975 | 0 | -124.947
-10.5 | -1.179 | 0.00579 | 0 | -203.478
-10 | -1.136 | 0.00644 | 0 | -176.328
-9.5 | -1.09 | 0.00627 | 0 | -173.81
-9 | -1.043 | 0.0061 | 0 | -170.981
-8.5 | -0.992 | 0.00591 | 0 | -167.74
-8 | -0.939 | 0.00582 | 0 | -161.348
-7.5 | -0.884 | 0.00569 | 0 | -155.317
-7 | -0.829 | 0.00559 | 0 | -148.271
-6.5 | -0.772 | 0.00666 | 0 | -116.001
-6 | -0.715 | 0.0065 | 0 | -109.944
-5.5 | -0.657 | 0.00641 | 0 | -102.468
-5 | -0.598 | 0.00632 | 0 | -94.724
-4.5 | -0.54 | 0.00628 | 0 | -85.89
-4 | -0.481 | 0.00621 | 0 | -77.395
-3.5 | -0.421 | 0.0061 | 0 | -69.042
-3 | -0.361 | 0.00605 | 0 | -59.717
-2.5 | -0.302 | 0.00599 | 0 | -50.358
-2 | -0.241 | 0.00596 | 0 | -40.531
-1.5 | -0.181 | 0.00587 | 0 | -30.899
-1 | -0.121 | 0.00584 | 0 | -20.716
-0.5 | -0.06 | 0.00584 | 0 | -10.356
0 | 0 | 0.00587 | 0 | 0
0.5 | 0.061 | 0.00584 | 0 | 10.362
1 | 0.121 | 0.00584 | 0 | 20.726
1.5 | 0.181 | 0.00586 | 0 | 30.916
2 | 0.242 | 0.00596 | 0 | 40.552
2.5 | 0.302 | 0.00599 | 0 | 50.386
3 | 0.362 | 0.00605 | 0 | 59.75
3.5 | 0.421 | 0.0061 | 0 | 69.081
4 | 0.481 | 0.00621 | 0 | 77.439
4.5 | 0.54 | 0.00628 | 0 | 85.94
5 | 0.599 | 0.00632 | 0 | 94.78
5.5 | 0.657 | 0.00641 | 0 | 102.531
6 | 0.715 | 0.0065 | 0 | 110.013
6.5 | 0.773 | 0.00666 | 0 | 116.086
7 | 0.829 | 0.00559 | 0 | 148.271
7.5 | 0.884 | 0.00569 | 0 | 155.317
8 | 0.939 | 0.00582 | 0 | 161.348
8.5 | 0.992 | 0.00591 | 0 | 167.74
9 | 1.043 | 0.0061 | 0 | 170.981
9.5 | 1.09 | 0.00627 | 0 | 173.81
10 | 1.136 | 0.00644 | 0 | 176.328
10.5 | 1.179 | 0.00579 | 0 | 203.478
11 | 1.218 | 0.00975 | 0 | 124.947
11.5 | 1.254 | 0.01053 | 0 | 119.151
12 | 1.284 | 0.01179 | 0 | 108.952
12.5 | 1.298 | 0.01353 | 0 | 95.939
13 | 1.298 | 0.01701 | 0 | 76.288
13.5 | 1.295 | 0.02204 | 0 | 58.754
14 | 1.283 | 0.03063 | 0 | 41.876
14.5 | 1.28 | 0.03773 | 0 | 33.917
15 | 1.276 | 0.04508 | 0 | 28.314
15.5 | 1.274 | 0.05187 | 0 | 24.558
16 | 1.266 | 0.05939 | 0 | 21.308
16.5 | 1.253 | 0.06619 | 0 | 18.925
17 | 1.236 | 0.07374 | 0 | 16.764
17.5 | 1.22 | 0.07967 | 0 | 15.309

## 136. Re 16M Mach 0.10 (2)
BIGFOIL.COM POLAR EXPORT
e472
EPPLER 472 |  |  |  | Cl Max: | 1.8663 | at alpha= | 19.5 | deg
XFOIL ncrit=9 |  |  |  | L/D Max: | 150.837 | at alpha= | 9 | deg
Re: | 16000000 |  |  | Cd Min: | 0.0288 | at alpha= | -20 | deg
Mach: | 0.1 |  |  | Cl=0 at alpha= | 0 | deg
|  |  |  | @ Cl=0.1, Cd= | 0.0057076
|  |  |  | @ Cl=0.4, Cd= | 0.00586
|  |  |  | @ Cl=0.6, Cd= | 0.0059992
alpha (deg) | Cl | Cd | Cm | Cl/Cd
-20 | -1.8609 | 0.0288 | -0.0601 | -64.6146
-19.5 | -1.8658 | 0.0246 | -0.0584 | -75.8455
-19 | -1.8584 | 0.02209 | -0.055 | -84.1286
-18.5 | -1.8461 | 0.02035 | -0.0504 | -90.7174
-18 | -1.8343 | 0.01899 | -0.0444 | -96.5929
-17.5 | -1.8357 | 0.01796 | -0.035 | -102.2105
-17 | -1.8012 | 0.0168 | -0.032 | -107.2143
-16.5 | -1.7605 | 0.01588 | -0.0298 | -110.8627
-16 | -1.7191 | 0.01496 | -0.0275 | -114.9131
-15.5 | -1.6766 | 0.01409 | -0.0253 | -118.9922
-15 | -1.6309 | 0.0134 | -0.0235 | -121.709
-14.5 | -1.5851 | 0.01262 | -0.0216 | -125.6022
-14 | -1.5364 | 0.01199 | -0.0202 | -128.1401
-13.5 | -1.4868 | 0.01132 | -0.0189 | -131.3428
-13 | -1.4346 | 0.01072 | -0.0181 | -133.8246
-12.5 | -1.3822 | 0.01011 | -0.0172 | -136.7161
-12 | -1.3288 | 0.00951 | -0.0166 | -139.7266
-11.5 | -1.2742 | 0.00888 | -0.0161 | -143.491
-11 | -1.2123 | 0.00829 | -0.0172 | -146.2364
-10.5 | -1.1404 | 0.00774 | -0.0203 | -147.3385
-10 | -1.0802 | 0.00725 | -0.0209 | -148.9931
-9.5 | -1.0282 | 0.00682 | -0.0195 | -150.7625
-9 | -0.973 | 0.00645 | -0.0189 | -150.8527
-8.5 | -0.9304 | 0.00646 | -0.0153 | -144.0248
-8 | -0.8832 | 0.0065 | -0.013 | -135.8769
-7 | -0.7791 | 0.00622 | -0.0103 | -125.2572
-6 | -0.6713 | 0.00607 | -0.0082 | -110.5931
-5.5 | -0.6163 | 0.00603 | -0.0074 | -102.2056
-5 | -0.5617 | 0.00595 | -0.0065 | -94.4034
-4.5 | -0.5063 | 0.00593 | -0.0057 | -85.3794
-3.5 | -0.3953 | 0.00586 | -0.0042 | -67.4573
-3 | -0.3394 | 0.00579 | -0.0035 | -58.6183
-2.5 | -0.2829 | 0.00578 | -0.0029 | -48.9446
-2 | -0.2267 | 0.00574 | -0.0023 | -39.4948
-1.5 | -0.1701 | 0.00574 | -0.0017 | -29.6341
-1 | -0.1135 | 0.00571 | -0.0011 | -19.8774
-0.5 | -0.0567 | 0.0057 | -0.0006 | -9.9474
0 | 0 | 0.0057 | 0 | 0
0.5 | 0.0567 | 0.0057 | 0.0006 | 9.9474
1 | 0.1135 | 0.00571 | 0.0011 | 19.8774
1.5 | 0.17 | 0.00574 | 0.0017 | 29.6167
2 | 0.2267 | 0.00574 | 0.0023 | 39.4948
2.5 | 0.2828 | 0.00578 | 0.0029 | 48.9273
3 | 0.3393 | 0.00579 | 0.0035 | 58.601
3.5 | 0.3952 | 0.00586 | 0.0042 | 67.4403
4 | 0.4511 | 0.00586 | 0.0049 | 76.9795
4.5 | 0.5063 | 0.00593 | 0.0057 | 85.3794
5 | 0.5616 | 0.00595 | 0.0065 | 94.3866
5.5 | 0.6162 | 0.00602 | 0.0074 | 102.3588
6 | 0.6712 | 0.00607 | 0.0082 | 110.5766
6.5 | 0.7247 | 0.00616 | 0.0093 | 117.6461
7 | 0.7792 | 0.00622 | 0.0103 | 125.2733
7.5 | 0.8314 | 0.00634 | 0.0116 | 131.1356
8 | 0.8834 | 0.00651 | 0.013 | 135.6989
8.5 | 0.9302 | 0.00644 | 0.0154 | 144.441
9 | 0.9729 | 0.00645 | 0.0189 | 150.8372
9.5 | 1.028 | 0.00685 | 0.0196 | 150.073
10 | 1.0802 | 0.00725 | 0.0209 | 148.9931
10.5 | 1.1405 | 0.00773 | 0.0203 | 147.542
11 | 1.2122 | 0.0083 | 0.0172 | 146.0482
11.5 | 1.2744 | 0.00885 | 0.0161 | 144
12 | 1.3289 | 0.00951 | 0.0165 | 139.7371
12.5 | 1.3822 | 0.01011 | 0.0172 | 136.7161
13 | 1.4347 | 0.01072 | 0.0181 | 133.834
13.5 | 1.4868 | 0.01133 | 0.0189 | 131.2268
14 | 1.5366 | 0.01199 | 0.0202 | 128.1568
14.5 | 1.585 | 0.01265 | 0.0216 | 125.2964
15 | 1.6312 | 0.0134 | 0.0234 | 121.7313
15.5 | 1.6769 | 0.0141 | 0.0252 | 118.9291
16 | 1.7193 | 0.01499 | 0.0274 | 114.6965
16.5 | 1.7611 | 0.01588 | 0.0296 | 110.9005
17 | 1.8021 | 0.01679 | 0.0318 | 107.3317
17.5 | 1.836 | 0.01794 | 0.035 | 102.3411
18 | 1.8356 | 0.01896 | 0.0442 | 96.8143
18.5 | 1.8474 | 0.02032 | 0.0502 | 90.9154
19 | 1.8595 | 0.02208 | 0.0548 | 84.2165
19.5 | 1.8663 | 0.02464 | 0.0583 | 75.7427
20 | 1.8656 | 0.0285 | 0.0599 | 65.4596

## 137. Re 16M Mach 0.25 (1)
BIGFOIL.COM POLAR EXPORT
e472
EPPLER 472 |  |  |  | Cl Max: | 1.244 | at alpha= | 11.5 | deg
JavaFoil+Calcfoil stall+Eppler ext transition |  |  |  | L/D Max: | 193.292 | at alpha= | 10 | deg
Re: | 16000000 |  |  | Cd Min: | 0.00559 | at alpha= | -6.5 | deg
Mach: | 0.25 |  |  | Cl=0 at alpha= | 0 | deg
|  |  |  | @ Cl=0.1, Cd= | 0.0058771
|  |  |  | @ Cl=0.4, Cd= | 0.0061381
|  |  |  | @ Cl=0.6, Cd= | 0.0064126
alpha (deg) | Cl | Cd | Cm | Cl/Cd
-16.5 | -1.087 | 0.08527 | 0 | -12.75
-16 | -1.124 | 0.0778 | 0 | -14.443
-15.5 | -1.149 | 0.07062 | 0 | -16.272
-15 | -1.167 | 0.06291 | 0 | -18.549
-14.5 | -1.182 | 0.05511 | 0 | -21.441
-14 | -1.193 | 0.04746 | 0 | -25.136
-13.5 | -1.202 | 0.0398 | 0 | -30.205
-13 | -1.214 | 0.03082 | 0 | -39.409
-12.5 | -1.227 | 0.02264 | 0 | -54.227
-12 | -1.239 | 0.01637 | 0 | -75.678
-11.5 | -1.244 | 0.01277 | 0 | -97.373
-11 | -1.226 | 0.01091 | 0 | -112.403
-10.5 | -1.192 | 0.00989 | 0 | -120.549
-10 | -1.153 | 0.00596 | 0 | -193.292
-9.5 | -1.11 | 0.00653 | 0 | -169.909
-9 | -1.064 | 0.0063 | 0 | -168.785
-8.5 | -1.014 | 0.00607 | 0 | -166.894
-8 | -0.96 | 0.00593 | 0 | -161.975
-7.5 | -0.905 | 0.0058 | 0 | -156.203
-7 | -0.849 | 0.00565 | 0 | -150.24
-6.5 | -0.792 | 0.00559 | 0 | -141.603
-6 | -0.733 | 0.00658 | 0 | -111.393
-5.5 | -0.674 | 0.00653 | 0 | -103.158
-5 | -0.614 | 0.00642 | 0 | -95.623
-4.5 | -0.554 | 0.00639 | 0 | -86.705
-4 | -0.493 | 0.00626 | 0 | -78.815
-3.5 | -0.432 | 0.00617 | 0 | -70.055
-3 | -0.371 | 0.00611 | 0 | -60.733
-2.5 | -0.31 | 0.00604 | 0 | -51.243
-2 | -0.248 | 0.00594 | 0 | -41.729
-1.5 | -0.186 | 0.00591 | 0 | -31.496
-1 | -0.124 | 0.00585 | 0 | -21.228
-0.5 | -0.062 | 0.00592 | 0 | -10.496
0 | 0 | 0.00589 | 0 | 0
0.5 | 0.062 | 0.00592 | 0 | 10.502
1 | 0.124 | 0.00585 | 0 | 21.239
1.5 | 0.186 | 0.00591 | 0 | 31.513
2 | 0.248 | 0.00594 | 0 | 41.752
2.5 | 0.31 | 0.00604 | 0 | 51.272
3 | 0.371 | 0.00611 | 0 | 60.768
3.5 | 0.433 | 0.00617 | 0 | 70.096
4 | 0.494 | 0.00626 | 0 | 78.861
4.5 | 0.554 | 0.00639 | 0 | 86.756
5 | 0.615 | 0.00642 | 0 | 95.682
5.5 | 0.674 | 0.00653 | 0 | 103.232
6 | 0.734 | 0.00658 | 0 | 111.474
6.5 | 0.792 | 0.00559 | 0 | 141.603
7 | 0.849 | 0.00565 | 0 | 150.24
7.5 | 0.905 | 0.0058 | 0 | 156.203
8 | 0.96 | 0.00593 | 0 | 161.975
8.5 | 1.014 | 0.00607 | 0 | 166.894
9 | 1.064 | 0.0063 | 0 | 168.785
9.5 | 1.11 | 0.00653 | 0 | 169.909
10 | 1.153 | 0.00596 | 0 | 193.292
10.5 | 1.192 | 0.00989 | 0 | 120.549
11 | 1.226 | 0.01091 | 0 | 112.403
11.5 | 1.244 | 0.01277 | 0 | 97.373
12 | 1.239 | 0.01637 | 0 | 75.678
12.5 | 1.227 | 0.02264 | 0 | 54.227
13 | 1.214 | 0.03082 | 0 | 39.409
13.5 | 1.202 | 0.0398 | 0 | 30.205
14 | 1.193 | 0.04746 | 0 | 25.136
14.5 | 1.182 | 0.05511 | 0 | 21.441
15 | 1.167 | 0.06291 | 0 | 18.549
15.5 | 1.149 | 0.07062 | 0 | 16.272
16 | 1.124 | 0.0778 | 0 | 14.443
16.5 | 1.087 | 0.08547 | 0 | 12.716

## 138. Re 16M Mach 0.25 (2)
BIGFOIL.COM POLAR EXPORT
e472
EPPLER 472 |  |  |  | Cl Max: | 1.8184 | at alpha= | 17.5 | deg
XFOIL ncrit=9 |  |  |  | L/D Max: | 150.805 | at alpha= | 9 | deg
Re: | 16000000 |  |  | Cd Min: | 0.1203 | at alpha= | 20 | deg
Mach: | 0.25 |  |  | Cl=0 at alpha= | 0 | deg
|  |  |  | @ Cl=0.1, Cd= | 0.0057412
|  |  |  | @ Cl=0.4, Cd= | 0.0058906
|  |  |  | @ Cl=0.6, Cd= | 0.0060484
alpha (deg) | Cl | Cd | Cm | Cl/Cd
-20 | -1.292 | 0.12018 | -0.0114 | -10.7505
-19.5 | -1.4184 | 0.09499 | -0.0279 | -14.9321
-19 | -1.7164 | 0.05064 | -0.0575 | -33.8942
-18.5 | -1.7814 | 0.03539 | -0.0679 | -50.3363
-18 | -1.8086 | 0.02739 | -0.0703 | -66.0314
-17.5 | -1.8159 | 0.02331 | -0.0669 | -77.9022
-17 | -1.8116 | 0.02091 | -0.061 | -86.638
-16.5 | -1.8021 | 0.01927 | -0.0537 | -93.5184
-16 | -1.7876 | 0.01798 | -0.046 | -99.4216
-15.5 | -1.7498 | 0.01658 | -0.0419 | -105.5368
-15 | -1.7054 | 0.0155 | -0.0384 | -110.0258
-14.5 | -1.66 | 0.01441 | -0.035 | -115.1978
-14 | -1.6101 | 0.01354 | -0.0322 | -118.9143
-13.5 | -1.5593 | 0.01261 | -0.0296 | -123.6558
-13 | -1.5047 | 0.01188 | -0.0275 | -126.6582
-12.5 | -1.4486 | 0.01111 | -0.0258 | -130.387
-12 | -1.3919 | 0.01039 | -0.0242 | -133.9654
-11.5 | -1.3343 | 0.00966 | -0.0229 | -138.1263
-11 | -1.2715 | 0.0089 | -0.0227 | -142.8652
-10.5 | -1.1975 | 0.00819 | -0.0248 | -146.2149
-10 | -1.1269 | 0.00756 | -0.0262 | -149.0608
-9.5 | -1.0718 | 0.00709 | -0.0243 | -151.1707
-9 | -1.0119 | 0.0067 | -0.0235 | -151.0299
-8.5 | -0.9664 | 0.00664 | -0.0195 | -145.5422
-8 | -0.9183 | 0.00665 | -0.0164 | -138.0902
-7.5 | -0.8641 | 0.00647 | -0.0145 | -133.5549
-7 | -0.8086 | 0.00637 | -0.013 | -126.9388
-6 | -0.6961 | 0.00618 | -0.0102 | -112.6375
-5.5 | -0.639 | 0.00612 | -0.0091 | -104.4118
-5 | -0.5822 | 0.00603 | -0.0079 | -96.5506
-4.5 | -0.5245 | 0.006 | -0.0069 | -87.4167
-4 | -0.4672 | 0.00591 | -0.0059 | -79.0525
-3.5 | -0.4091 | 0.0059 | -0.0051 | -69.339
-3 | -0.3513 | 0.00583 | -0.0042 | -60.2573
-2.5 | -0.2927 | 0.00582 | -0.0035 | -50.2921
-2 | -0.2344 | 0.00578 | -0.0027 | -40.5536
-1.5 | -0.1759 | 0.00576 | -0.002 | -30.5382
-1 | -0.1173 | 0.00575 | -0.0013 | -20.4
-0.5 | -0.0587 | 0.00572 | -0.0007 | -10.2622
0 | 0 | 0.00574 | 0 | 0
0.5 | 0.0586 | 0.00572 | 0.0007 | 10.2448
1 | 0.1173 | 0.00575 | 0.0013 | 20.4
1.5 | 0.1759 | 0.00576 | 0.002 | 30.5382
2 | 0.2344 | 0.00578 | 0.0027 | 40.5536
2.5 | 0.2927 | 0.00582 | 0.0035 | 50.2921
3 | 0.3512 | 0.00584 | 0.0042 | 60.137
3.5 | 0.4091 | 0.0059 | 0.0051 | 69.339
4 | 0.4671 | 0.00591 | 0.0059 | 79.0355
4.5 | 0.5244 | 0.006 | 0.007 | 87.4
5 | 0.5821 | 0.00602 | 0.0079 | 96.6944
5.5 | 0.6389 | 0.00611 | 0.0091 | 104.5663
6 | 0.696 | 0.00618 | 0.0103 | 112.6214
6.5 | 0.7522 | 0.00626 | 0.0116 | 120.1597
7 | 0.8087 | 0.00638 | 0.013 | 126.7555
7.5 | 0.864 | 0.00646 | 0.0145 | 133.7461
8.5 | 0.9659 | 0.00662 | 0.0196 | 145.9063
9 | 1.0119 | 0.00671 | 0.0234 | 150.8048
9.5 | 1.071 | 0.00716 | 0.0244 | 149.581
10 | 1.1267 | 0.00758 | 0.0262 | 148.6412
10.5 | 1.1978 | 0.00816 | 0.0247 | 146.7892
11 | 1.2715 | 0.00891 | 0.0227 | 142.7048
11.5 | 1.335 | 0.00959 | 0.0228 | 139.2075
12 | 1.392 | 0.01038 | 0.0242 | 134.104
12.5 | 1.4487 | 0.01111 | 0.0258 | 130.396
13 | 1.5049 | 0.01187 | 0.0275 | 126.7818
13.5 | 1.5594 | 0.01262 | 0.0295 | 123.5658
14 | 1.6104 | 0.01353 | 0.0321 | 119.0244
14.5 | 1.6603 | 0.01442 | 0.0349 | 115.1387
15 | 1.7058 | 0.01551 | 0.0383 | 109.9807
15.5 | 1.7507 | 0.01657 | 0.0417 | 105.6548
16 | 1.7889 | 0.01799 | 0.0458 | 99.4386
16.5 | 1.8025 | 0.01927 | 0.0536 | 93.5392
17 | 1.8131 | 0.02087 | 0.0609 | 86.8759
17.5 | 1.8184 | 0.02321 | 0.0668 | 78.3455
18 | 1.8063 | 0.02764 | 0.0701 | 65.3509
18.5 | 1.7908 | 0.03449 | 0.0684 | 51.9223
19 | 1.7087 | 0.05189 | 0.0563 | 32.9293
19.5 | 1.4196 | 0.09514 | 0.0274 | 14.9212
20 | 1.2937 | 0.1203 | 0.011 | 10.7539

## 139. Re 16M Mach 0.50 (1)
BIGFOIL.COM POLAR EXPORT
e472
EPPLER 472 |  |  |  | Cl Max: | 1.106 | at alpha= | 20 | deg
JavaFoil+Calcfoil stall+Eppler ext transition |  |  |  | L/D Max: | 168.531 | at alpha= | 7.5 | deg
Re: | 16000000 |  |  | Cd Min: | 0.00544 | at alpha= | -3.5 | deg
Mach: | 0.5 |  |  | Cl=0 at alpha= | 0 | deg
|  |  |  | @ Cl=0.1, Cd= | 0.0060077
|  |  |  | @ Cl=0.4, Cd= | 0.0062797
|  |  |  | @ Cl=0.6, Cd= | 0.0055733
alpha (deg) | Cl | Cd | Cm | Cl/Cd
-20 | -1.106 | 0.20415 | 0 | -5.417
-19.5 | -1.078 | 0.20107 | 0 | -5.363
-19 | -1.051 | 0.194 | 0 | -5.418
-18.5 | -1.023 | 0.19445 | 0 | -5.262
-18 | -0.995 | 0.18974 | 0 | -5.244
-17.5 | -0.968 | 0.18536 | 0 | -5.223
-17 | -0.943 | 0.16505 | 0 | -5.711
-16.5 | -0.915 | 0.15643 | 0 | -5.85
-16 | -0.888 | 0.13986 | 0 | -6.349
-15.5 | -0.859 | 0.13698 | 0 | -6.274
-15 | -0.831 | 0.13398 | 0 | -6.201
-14.5 | -0.802 | 0.12845 | 0 | -6.247
-14 | -0.782 | 0.1064 | 0 | -7.349
-13.5 | -0.754 | 0.10184 | 0 | -7.401
-13 | -0.725 | 0.09832 | 0 | -7.37
-12.5 | -0.703 | 0.08629 | 0 | -8.146
-12 | -0.68 | 0.07588 | 0 | -8.958
-11.5 | -0.648 | 0.08052 | 0 | -8.044
-11 | -0.627 | 0.06647 | 0 | -9.433
-10.5 | -0.602 | 0.06105 | 0 | -9.856
-10 | -0.935 | 0.042 | 0 | -22.275
-9.5 | -1.03 | 0.02239 | 0 | -45.993
-9 | -1.093 | 0.01278 | 0 | -85.49
-8.5 | -1.078 | 0.01105 | 0 | -97.53
-8 | -1.035 | 0.00991 | 0 | -104.439
-7.5 | -0.984 | 0.00582 | 0 | -169.25
-7 | -0.929 | 0.0063 | 0 | -147.479
-6.5 | -0.87 | 0.00605 | 0 | -143.992
-6 | -0.809 | 0.00584 | 0 | -138.44
-5.5 | -0.746 | 0.00569 | 0 | -130.96
-5 | -0.681 | 0.00564 | 0 | -120.666
-4.5 | -0.616 | 0.00558 | 0 | -110.228
-4 | -0.549 | 0.00552 | 0 | -99.362
-3.5 | -0.482 | 0.00544 | 0 | -88.501
-3 | -0.414 | 0.00629 | 0 | -65.714
-2.5 | -0.345 | 0.00624 | 0 | -55.377
-2 | -0.277 | 0.00621 | 0 | -44.539
-1.5 | -0.208 | 0.0061 | 0 | -34.068
-1 | -0.139 | 0.00603 | 0 | -22.991
-0.5 | -0.069 | 0.00599 | 0 | -11.591
0 | 0 | 0.00599 | 0 | 0
0.5 | 0.069 | 0.00599 | 0 | 11.598
1 | 0.139 | 0.00603 | 0 | 23.005
1.5 | 0.208 | 0.0061 | 0 | 34.089
2 | 0.277 | 0.00621 | 0 | 44.566
2.5 | 0.346 | 0.00624 | 0 | 55.415
3 | 0.414 | 0.00629 | 0 | 65.761
3.5 | 0.482 | 0.00544 | 0 | 88.566
4 | 0.549 | 0.00552 | 0 | 99.362
4.5 | 0.616 | 0.00559 | 0 | 110.048
5 | 0.681 | 0.00564 | 0 | 120.666
5.5 | 0.746 | 0.00569 | 0 | 130.96
6 | 0.809 | 0.00584 | 0 | 138.44
6.5 | 0.87 | 0.00605 | 0 | 143.992
7 | 0.929 | 0.00624 | 0 | 148.863
7.5 | 0.984 | 0.00584 | 0 | 168.531
8 | 1.035 | 0.00991 | 0 | 104.439
8.5 | 1.078 | 0.01105 | 0 | 97.53
9 | 1.093 | 0.01278 | 0 | 85.49
9.5 | 1.03 | 0.02244 | 0 | 45.883
10 | 0.935 | 0.042 | 0 | 22.271
10.5 | 0.602 | 0.06107 | 0 | 9.852
11 | 0.626 | 0.06704 | 0 | 9.342
11.5 | 0.648 | 0.08052 | 0 | 8.044
12 | 0.68 | 0.07554 | 0 | 8.999
12.5 | 0.703 | 0.08644 | 0 | 8.133
13 | 0.726 | 0.09582 | 0 | 7.572
13.5 | 0.755 | 0.09937 | 0 | 7.599
14 | 0.783 | 0.10498 | 0 | 7.457
14.5 | 0.802 | 0.12892 | 0 | 6.224
15 | 0.831 | 0.1347 | 0 | 6.169
15.5 | 0.859 | 0.13983 | 0 | 6.146
16 | 0.888 | 0.14239 | 0 | 6.235
16.5 | 0.915 | 0.15856 | 0 | 5.77
17 | 0.943 | 0.1672 | 0 | 5.637
17.5 | 0.968 | 0.18018 | 0 | 5.373
18 | 0.995 | 0.18489 | 0 | 5.382
18.5 | 1.023 | 0.18768 | 0 | 5.452
19 | 1.05 | 0.19633 | 0 | 5.35
19.5 | 1.079 | 0.19957 | 0 | 5.405
20 | 1.106 | 0.20694 | 0 | 5.346

## 140. Re 16M Mach 0.50 (2)
BIGFOIL.COM POLAR EXPORT
e472
EPPLER 472 |  |  |  | Cl Max: | 1.5777 | at alpha= | 11 | deg
XFOIL ncrit=9 |  |  |  | L/D Max: | 154.605 | at alpha= | 8.5 | deg
Re: | 16000000 |  |  | Cd Min: | 0.012 | at alpha= | 11 | deg
Mach: | 0.5 |  |  | Cl=0 at alpha= | -99 | deg
|  |  |  | @ Cl=0.1, Cd= | 0.0058752
|  |  |  | @ Cl=0.4, Cd= | 0.0060645
|  |  |  | @ Cl=0.6, Cd= | 0.0062983
alpha (deg) | Cl | Cd | Cm | Cl/Cd
0 | 0 | 0.00585 | 0 | 0
0.5 | 0.0674 | 0.00588 | 0.0012 | 11.4626
1 | 0.1349 | 0.00587 | 0.0024 | 22.9813
1.5 | 0.2024 | 0.00592 | 0.0037 | 34.1892
2 | 0.27 | 0.00596 | 0.0051 | 45.302
2.5 | 0.3376 | 0.006 | 0.0065 | 56.2667
3 | 0.4053 | 0.00607 | 0.008 | 66.771
3.5 | 0.4732 | 0.00615 | 0.0097 | 76.9431
4 | 0.5409 | 0.00622 | 0.0116 | 86.9614
5 | 0.6768 | 0.0064 | 0.016 | 105.75
5.5 | 0.7447 | 0.00656 | 0.0185 | 113.5213
6 | 0.8136 | 0.00665 | 0.0212 | 122.3459
6.5 | 0.8813 | 0.00684 | 0.0244 | 128.845
7 | 0.9506 | 0.00703 | 0.0278 | 135.2205
7.5 | 1.0187 | 0.0072 | 0.0317 | 141.4861
8 | 1.0863 | 0.00747 | 0.0362 | 145.4217
8.5 | 1.1348 | 0.00734 | 0.0444 | 154.6049
9 | 1.2153 | 0.00789 | 0.0476 | 154.0304
9.5 | 1.2924 | 0.00851 | 0.052 | 151.8684
10 | 1.3878 | 0.00945 | 0.054 | 146.8571
10.5 | 1.4886 | 0.0107 | 0.056 | 139.1215
11 | 1.5777 | 0.012 | 0.0619 | 131.475

## 141. Re 18M Mach 0.00 (1)
BIGFOIL.COM POLAR EXPORT
e472
EPPLER 472 |  |  |  | Cl Max: | 1.315 | at alpha= | 13 | deg
JavaFoil+Calcfoil stall+Eppler ext transition |  |  |  | L/D Max: | 198.537 | at alpha= | 10.5 | deg
Re: | 18000000 |  |  | Cd Min: | 0.00567 | at alpha= | -7.5 | deg
Mach: | 0 |  |  | Cl=0 at alpha= | 0 | deg
|  |  |  | @ Cl=0.1, Cd= | 0.0057567
|  |  |  | @ Cl=0.4, Cd= | 0.0060007
|  |  |  | @ Cl=0.6, Cd= | 0.0062921
alpha (deg) | Cl | Cd | Cm | Cl/Cd
-18 | -1.232 | 0.08193 | 0 | -15.035
-17.5 | -1.25 | 0.07441 | 0 | -16.8
-17 | -1.264 | 0.0684 | 0 | -18.477
-16.5 | -1.278 | 0.06103 | 0 | -20.935
-16 | -1.289 | 0.05413 | 0 | -23.808
-15.5 | -1.296 | 0.04647 | 0 | -27.897
-15 | -1.298 | 0.0398 | 0 | -32.62
-14.5 | -1.301 | 0.0326 | 0 | -39.922
-14 | -1.306 | 0.02543 | 0 | -51.37
-13.5 | -1.313 | 0.01909 | 0 | -68.777
-13 | -1.315 | 0.01483 | 0 | -88.668
-12.5 | -1.309 | 0.01246 | 0 | -105.089
-12 | -1.285 | 0.01135 | 0 | -113.209
-11.5 | -1.253 | 0.01031 | 0 | -121.521
-11 | -1.216 | 0.00976 | 0 | -124.597
-10.5 | -1.176 | 0.00592 | 0 | -198.537
-10 | -1.132 | 0.00645 | 0 | -175.634
-9.5 | -1.087 | 0.00627 | 0 | -173.31
-9 | -1.039 | 0.00608 | 0 | -170.77
-8.5 | -0.988 | 0.00588 | 0 | -168.097
-8 | -0.935 | 0.00577 | 0 | -162.139
-7.5 | -0.88 | 0.00567 | 0 | -155.225
-7 | -0.825 | 0.00672 | 0 | -122.692
-6.5 | -0.769 | 0.00666 | 0 | -115.482
-6 | -0.711 | 0.00641 | 0 | -111.047
-5.5 | -0.654 | 0.00632 | 0 | -103.467
-5 | -0.596 | 0.00629 | 0 | -94.715
-4.5 | -0.537 | 0.00623 | 0 | -86.25
-4 | -0.478 | 0.00613 | 0 | -78.01
-3.5 | -0.419 | 0.00602 | 0 | -69.661
-3 | -0.36 | 0.00596 | 0 | -60.321
-2.5 | -0.3 | 0.00592 | 0 | -50.716
-2 | -0.24 | 0.0059 | 0 | -40.723
-1.5 | -0.18 | 0.00584 | 0 | -30.896
-1 | -0.12 | 0.00575 | 0 | -20.935
-0.5 | -0.06 | 0.00577 | 0 | -10.434
0 | 0 | 0.00574 | 0 | 0
0.5 | 0.06 | 0.00577 | 0 | 10.439
1 | 0.12 | 0.00575 | 0 | 20.946
1.5 | 0.18 | 0.00584 | 0 | 30.912
2 | 0.24 | 0.0059 | 0 | 40.744
2.5 | 0.3 | 0.00592 | 0 | 50.743
3 | 0.36 | 0.00596 | 0 | 60.354
3.5 | 0.419 | 0.00602 | 0 | 69.699
4 | 0.478 | 0.00613 | 0 | 78.055
4.5 | 0.537 | 0.00623 | 0 | 86.299
5 | 0.596 | 0.00629 | 0 | 94.771
5.5 | 0.654 | 0.00632 | 0 | 103.529
6 | 0.712 | 0.00641 | 0 | 111.115
6.5 | 0.769 | 0.00666 | 0 | 115.554
7 | 0.825 | 0.00672 | 0 | 122.783
7.5 | 0.88 | 0.00567 | 0 | 155.225
8 | 0.935 | 0.00577 | 0 | 162.139
8.5 | 0.988 | 0.00588 | 0 | 168.097
9 | 1.039 | 0.00608 | 0 | 170.77
9.5 | 1.087 | 0.00627 | 0 | 173.31
10 | 1.132 | 0.00645 | 0 | 175.634
10.5 | 1.176 | 0.00592 | 0 | 198.537
11 | 1.216 | 0.00976 | 0 | 124.597
11.5 | 1.253 | 0.01031 | 0 | 121.521
12 | 1.285 | 0.01135 | 0 | 113.209
12.5 | 1.309 | 0.01246 | 0 | 105.089
13 | 1.315 | 0.01483 | 0 | 88.668
13.5 | 1.313 | 0.01909 | 0 | 68.777
14 | 1.306 | 0.02543 | 0 | 51.37
14.5 | 1.301 | 0.0326 | 0 | 39.922
15 | 1.298 | 0.0398 | 0 | 32.62
15.5 | 1.296 | 0.04647 | 0 | 27.897
16 | 1.289 | 0.05413 | 0 | 23.808
16.5 | 1.278 | 0.06103 | 0 | 20.935
17 | 1.264 | 0.0684 | 0 | 18.477
17.5 | 1.25 | 0.07441 | 0 | 16.8
18 | 1.232 | 0.08193 | 0 | 15.035

## 142. Re 18M Mach 0.00 (2)
BIGFOIL.COM POLAR EXPORT
e472
EPPLER 472 |  |  |  | Cl Max: | 1.8944 | at alpha= | 20 | deg
XFOIL ncrit=9 |  |  |  | L/D Max: | 153.487 | at alpha= | 9 | deg
Re: | 18000000 |  |  | Cd Min: | 0.02436 | at alpha= | -20 | deg
Mach: | 0 |  |  | Cl=0 at alpha= | 0 | deg
|  |  |  | @ Cl=0.1, Cd= | 0.0056232
|  |  |  | @ Cl=0.4, Cd= | 0.0057712
|  |  |  | @ Cl=0.6, Cd= | 0.0059404
alpha (deg) | Cl | Cd | Cm | Cl/Cd
-20 | -1.8908 | 0.02436 | -0.0562 | -77.619
-19.5 | -1.8857 | 0.02179 | -0.0527 | -86.5397
-19 | -1.8728 | 0.02012 | -0.0484 | -93.0815
-18.5 | -1.8588 | 0.01887 | -0.043 | -98.5056
-18 | -1.8489 | 0.01787 | -0.036 | -103.4639
-17.5 | -1.8253 | 0.01681 | -0.0313 | -108.5842
-17 | -1.7855 | 0.01581 | -0.0294 | -112.9349
-16.5 | -1.743 | 0.01501 | -0.0277 | -116.1226
-16 | -1.7003 | 0.01417 | -0.0259 | -119.9929
-15.5 | -1.6564 | 0.0134 | -0.0242 | -123.6119
-15 | -1.6103 | 0.01277 | -0.0227 | -126.1002
-14.5 | -1.5645 | 0.01206 | -0.0212 | -129.7264
-14 | -1.5163 | 0.01149 | -0.0199 | -131.9669
-13.5 | -1.4675 | 0.01089 | -0.0187 | -134.7567
-13 | -1.4169 | 0.01032 | -0.0178 | -137.2965
-12.5 | -1.3647 | 0.00975 | -0.0172 | -139.9692
-12 | -1.312 | 0.0092 | -0.0166 | -142.6087
-11.5 | -1.2542 | 0.00861 | -0.0171 | -145.6678
-11 | -1.1879 | 0.00798 | -0.0194 | -148.8596
-10.5 | -1.1227 | 0.00747 | -0.0213 | -150.2945
-10 | -1.073 | 0.00705 | -0.0198 | -152.1986
-9.5 | -1.0202 | 0.00664 | -0.0189 | -153.6446
-9 | -0.9682 | 0.00634 | -0.0177 | -152.7129
-8.5 | -0.9295 | 0.00655 | -0.0135 | -141.9084
-8 | -0.8802 | 0.00647 | -0.0118 | -136.0433
-7.5 | -0.8284 | 0.00631 | -0.0106 | -131.2837
-7 | -0.7754 | 0.00619 | -0.0095 | -125.2666
-6 | -0.6682 | 0.00601 | -0.0077 | -111.1814
-5.5 | -0.6134 | 0.00596 | -0.0069 | -102.9195
-5 | -0.5592 | 0.00589 | -0.006 | -94.9406
-4.5 | -0.5039 | 0.00586 | -0.0053 | -85.9898
-4 | -0.449 | 0.00578 | -0.0046 | -77.6817
-3 | -0.3377 | 0.0057 | -0.0033 | -59.2456
-2.5 | -0.2816 | 0.0057 | -0.0027 | -49.4035
-2 | -0.2255 | 0.00565 | -0.0021 | -39.9115
-1.5 | -0.1692 | 0.00564 | -0.0016 | -30
-1 | -0.1129 | 0.00563 | -0.001 | -20.0533
-0.5 | -0.0565 | 0.0056 | -0.0005 | -10.0893
0 | 0 | 0.00562 | 0 | 0
0.5 | 0.0564 | 0.0056 | 0.0005 | 10.0714
1 | 0.1129 | 0.00563 | 0.0011 | 20.0533
1.5 | 0.1692 | 0.00563 | 0.0016 | 30.0533
2 | 0.2255 | 0.00565 | 0.0021 | 39.9115
2.5 | 0.2816 | 0.0057 | 0.0027 | 49.4035
3 | 0.3377 | 0.0057 | 0.0033 | 59.2456
3.5 | 0.3932 | 0.00577 | 0.004 | 68.1456
4 | 0.4489 | 0.00578 | 0.0046 | 77.6644
4.5 | 0.5039 | 0.00586 | 0.0053 | 85.9898
5 | 0.5591 | 0.00588 | 0.006 | 95.085
5.5 | 0.6133 | 0.00596 | 0.0069 | 102.9027
6 | 0.6681 | 0.00601 | 0.0077 | 111.1647
6.5 | 0.7216 | 0.0061 | 0.0086 | 118.2951
7 | 0.7756 | 0.00617 | 0.0095 | 125.705
7.5 | 0.828 | 0.00629 | 0.0107 | 131.6375
8 | 0.8803 | 0.00648 | 0.0118 | 135.8488
8.5 | 0.9294 | 0.00654 | 0.0135 | 142.1101
9 | 0.9685 | 0.00631 | 0.0176 | 153.4865
9.5 | 1.0195 | 0.0067 | 0.019 | 152.1642
10 | 1.0732 | 0.00704 | 0.0197 | 152.4432
10.5 | 1.1228 | 0.00746 | 0.0213 | 150.5094
11 | 1.1878 | 0.00802 | 0.0194 | 148.1047
11.5 | 1.2545 | 0.00859 | 0.0171 | 146.0419
12 | 1.312 | 0.0092 | 0.0166 | 142.6087
12.5 | 1.3648 | 0.00976 | 0.0172 | 139.8361
13 | 1.417 | 0.01033 | 0.0178 | 137.1733
13.5 | 1.4675 | 0.0109 | 0.0187 | 134.633
14 | 1.5167 | 0.01148 | 0.0198 | 132.1167
14.5 | 1.5645 | 0.01209 | 0.0211 | 129.4045
15 | 1.6107 | 0.01278 | 0.0227 | 126.0329
15.5 | 1.6568 | 0.01341 | 0.0241 | 123.5496
16 | 1.7005 | 0.01421 | 0.0259 | 119.6692
16.5 | 1.7436 | 0.01501 | 0.0276 | 116.1626
17 | 1.7864 | 0.01581 | 0.0292 | 112.9918
17.5 | 1.8263 | 0.0168 | 0.0311 | 108.7083
18 | 1.8504 | 0.01784 | 0.0358 | 103.722
18.5 | 1.8602 | 0.01884 | 0.0428 | 98.7367
19 | 1.8737 | 0.02011 | 0.0482 | 93.1726
19.5 | 1.8864 | 0.02181 | 0.0526 | 86.4924
20 | 1.8944 | 0.02419 | 0.0559 | 78.3134

## 143. Re 18M Mach 0.10 (1)
BIGFOIL.COM POLAR EXPORT
e472
EPPLER 472 |  |  |  | Cl Max: | 1.304 | at alpha= | 13 | deg
JavaFoil+Calcfoil stall+Eppler ext transition |  |  |  | L/D Max: | 197.712 | at alpha= | 10.5 | deg
Re: | 18000000 |  |  | Cd Min: | 0.00557 | at alpha= | -7 | deg
Mach: | 0.1 |  |  | Cl=0 at alpha= | 0 | deg
|  |  |  | @ Cl=0.1, Cd= | 0.0057565
|  |  |  | @ Cl=0.4, Cd= | 0.006008
|  |  |  | @ Cl=0.6, Cd= | 0.0062814
alpha (deg) | Cl | Cd | Cm | Cl/Cd
-18 | -1.201 | 0.08528 | 0 | -14.082
-17.5 | -1.221 | 0.07884 | 0 | -15.484
-17 | -1.239 | 0.07172 | 0 | -17.279
-16.5 | -1.254 | 0.06522 | 0 | -19.231
-16 | -1.27 | 0.0573 | 0 | -22.156
-15.5 | -1.276 | 0.05071 | 0 | -25.167
-15 | -1.281 | 0.04308 | 0 | -29.742
-14.5 | -1.286 | 0.03562 | 0 | -36.091
-14 | -1.29 | 0.02855 | 0 | -45.172
-13.5 | -1.299 | 0.02108 | 0 | -61.629
-13 | -1.304 | 0.01603 | 0 | -81.323
-12.5 | -1.303 | 0.01299 | 0 | -100.262
-12 | -1.284 | 0.01166 | 0 | -110.199
-11.5 | -1.254 | 0.01047 | 0 | -119.797
-11 | -1.218 | 0.00989 | 0 | -123.116
-10.5 | -1.179 | 0.00596 | 0 | -197.712
-10 | -1.136 | 0.00648 | 0 | -175.164
-9.5 | -1.09 | 0.0063 | 0 | -173.157
-9 | -1.043 | 0.00611 | 0 | -170.507
-8.5 | -0.992 | 0.00592 | 0 | -167.689
-8 | -0.939 | 0.00581 | 0 | -161.565
-7.5 | -0.884 | 0.00568 | 0 | -155.812
-7 | -0.829 | 0.00557 | 0 | -148.703
-6.5 | -0.772 | 0.00665 | 0 | -116.118
-6 | -0.715 | 0.0065 | 0 | -109.912
-5.5 | -0.657 | 0.00637 | 0 | -103.198
-5 | -0.598 | 0.00628 | 0 | -95.321
-4.5 | -0.54 | 0.00622 | 0 | -86.821
-4 | -0.481 | 0.00612 | 0 | -78.553
-3.5 | -0.421 | 0.00604 | 0 | -69.764
-3 | -0.361 | 0.00595 | 0 | -60.774
-2.5 | -0.302 | 0.0059 | 0 | -51.105
-2 | -0.241 | 0.00588 | 0 | -41.029
-1.5 | -0.181 | 0.00585 | 0 | -30.973
-1 | -0.121 | 0.00576 | 0 | -20.992
-0.5 | -0.06 | 0.00575 | 0 | -10.517
0 | 0 | 0.00578 | 0 | 0
0.5 | 0.061 | 0.00575 | 0 | 10.523
1 | 0.121 | 0.00576 | 0 | 21.002
1.5 | 0.181 | 0.00585 | 0 | 30.989
2 | 0.242 | 0.00588 | 0 | 41.05
2.5 | 0.302 | 0.0059 | 0 | 51.132
3 | 0.362 | 0.00595 | 0 | 60.807
3.5 | 0.421 | 0.00604 | 0 | 69.803
4 | 0.481 | 0.00612 | 0 | 78.598
4.5 | 0.54 | 0.00622 | 0 | 86.871
5 | 0.599 | 0.00628 | 0 | 95.377
5.5 | 0.657 | 0.00636 | 0 | 103.261
6 | 0.715 | 0.0065 | 0 | 109.979
6.5 | 0.773 | 0.00665 | 0 | 116.191
7 | 0.829 | 0.00557 | 0 | 148.816
7.5 | 0.884 | 0.00568 | 0 | 155.812
8 | 0.939 | 0.00581 | 0 | 161.565
8.5 | 0.992 | 0.00592 | 0 | 167.689
9 | 1.043 | 0.00611 | 0 | 170.507
9.5 | 1.09 | 0.0063 | 0 | 173.157
10 | 1.136 | 0.00648 | 0 | 175.164
10.5 | 1.179 | 0.00596 | 0 | 197.712
11 | 1.218 | 0.00989 | 0 | 123.116
11.5 | 1.254 | 0.01047 | 0 | 119.797
12 | 1.284 | 0.01166 | 0 | 110.199
12.5 | 1.303 | 0.01299 | 0 | 100.262
13 | 1.304 | 0.01603 | 0 | 81.323
13.5 | 1.299 | 0.02108 | 0 | 61.629
14 | 1.29 | 0.02855 | 0 | 45.172
14.5 | 1.286 | 0.03562 | 0 | 36.091
15 | 1.281 | 0.04308 | 0 | 29.742
15.5 | 1.276 | 0.05071 | 0 | 25.167
16 | 1.27 | 0.0573 | 0 | 22.156
16.5 | 1.254 | 0.06522 | 0 | 19.231
17 | 1.239 | 0.07172 | 0 | 17.279
17.5 | 1.221 | 0.07884 | 0 | 15.484
18 | 1.201 | 0.08528 | 0 | 14.082

## 144. Re 18M Mach 0.10 (2)
BIGFOIL.COM POLAR EXPORT
e472
EPPLER 472 |  |  |  | Cl Max: | 1.8787 | at alpha= | 19.5 | deg
XFOIL ncrit=9 |  |  |  | L/D Max: | 153.606 | at alpha= | 9 | deg
Re: | 18000000 |  |  | Cd Min: | 0.02774 | at alpha= | -20 | deg
Mach: | 0.1 |  |  | Cl=0 at alpha= | 0 | deg
|  |  |  | @ Cl=0.1, Cd= | 0.0056304
|  |  |  | @ Cl=0.4, Cd= | 0.0057808
|  |  |  | @ Cl=0.6, Cd= | 0.0059477
alpha (deg) | Cl | Cd | Cm | Cl/Cd
-20 | -1.8731 | 0.02774 | -0.0601 | -67.5234
-19.5 | -1.8799 | 0.02366 | -0.0578 | -79.4548
-19 | -1.8721 | 0.02135 | -0.0539 | -87.6862
-18.5 | -1.8591 | 0.01978 | -0.0489 | -93.9889
-18 | -1.8463 | 0.01858 | -0.0428 | -99.3703
-17.5 | -1.8361 | 0.0176 | -0.0354 | -104.3239
-17 | -1.7992 | 0.01641 | -0.0329 | -109.6405
-16.5 | -1.7578 | 0.01546 | -0.0308 | -113.6999
-16 | -1.714 | 0.01464 | -0.0289 | -117.0765
-15.5 | -1.6707 | 0.01375 | -0.0268 | -121.5055
-15 | -1.6246 | 0.01306 | -0.0251 | -124.3951
-14.5 | -1.5777 | 0.01237 | -0.0234 | -127.5424
-14 | -1.5298 | 0.01171 | -0.0218 | -130.6405
-13.5 | -1.48 | 0.01112 | -0.0205 | -133.0935
-13 | -1.4292 | 0.01051 | -0.0194 | -135.9848
-12.5 | -1.3767 | 0.0099 | -0.0186 | -139.0606
-12 | -1.3233 | 0.00932 | -0.0179 | -141.985
-11.5 | -1.265 | 0.00875 | -0.0182 | -144.5714
-11 | -1.1986 | 0.00807 | -0.0203 | -148.5254
-10.5 | -1.1314 | 0.00753 | -0.0224 | -150.2523
-10 | -1.0811 | 0.0071 | -0.0207 | -152.2676
-9.5 | -1.0279 | 0.00669 | -0.0197 | -153.6472
-9 | -0.9751 | 0.00639 | -0.0185 | -152.5978
-8.5 | -0.9362 | 0.00658 | -0.0142 | -142.2796
-8 | -0.8864 | 0.00649 | -0.0124 | -136.5794
-7.5 | -0.8342 | 0.00633 | -0.0111 | -131.7852
-7 | -0.7807 | 0.00622 | -0.01 | -125.5145
-6 | -0.6726 | 0.00603 | -0.008 | -111.5423
-5.5 | -0.6174 | 0.00598 | -0.0072 | -103.2441
-5 | -0.5628 | 0.0059 | -0.0063 | -95.3898
-4.5 | -0.5072 | 0.00587 | -0.0056 | -86.4055
-4 | -0.4519 | 0.00579 | -0.0048 | -78.0484
-3.5 | -0.3957 | 0.00578 | -0.0041 | -68.4602
-3 | -0.3398 | 0.00571 | -0.0034 | -59.5096
-2.5 | -0.2834 | 0.0057 | -0.0028 | -49.7193
-2 | -0.2269 | 0.00566 | -0.0022 | -40.0883
-1.5 | -0.1703 | 0.00564 | -0.0016 | -30.195
-1 | -0.1136 | 0.00564 | -0.0011 | -20.1418
-0.5 | -0.0568 | 0.0056 | -0.0005 | -10.1429
0 | 0 | 0.00563 | 0 | 0
0.5 | 0.0568 | 0.0056 | 0.0005 | 10.1429
1 | 0.1136 | 0.00564 | 0.0011 | 20.1418
1.5 | 0.1702 | 0.00564 | 0.0017 | 30.1773
2 | 0.2269 | 0.00566 | 0.0022 | 40.0883
2.5 | 0.2834 | 0.00571 | 0.0028 | 49.6322
3 | 0.3398 | 0.00571 | 0.0034 | 59.5096
3.5 | 0.3957 | 0.00578 | 0.0041 | 68.4602
4 | 0.4518 | 0.00579 | 0.0048 | 78.0311
4.5 | 0.5072 | 0.00587 | 0.0056 | 86.4055
5 | 0.5628 | 0.0059 | 0.0063 | 95.3898
5.5 | 0.6174 | 0.00597 | 0.0072 | 103.4171
6 | 0.6726 | 0.00603 | 0.008 | 111.5423
6.5 | 0.7266 | 0.00612 | 0.009 | 118.7255
7 | 0.7809 | 0.0062 | 0.01 | 125.9516
7.5 | 0.8338 | 0.00631 | 0.0112 | 132.1395
8 | 0.8866 | 0.00651 | 0.0124 | 136.1905
8.5 | 0.9361 | 0.00657 | 0.0142 | 142.481
9 | 0.9754 | 0.00635 | 0.0184 | 153.6063
9.5 | 1.027 | 0.00675 | 0.0198 | 152.1481
10 | 1.0813 | 0.00709 | 0.0207 | 152.5106
10.5 | 1.1315 | 0.00753 | 0.0224 | 150.2656
11 | 1.1983 | 0.00813 | 0.0203 | 147.3924
11.5 | 1.2653 | 0.00873 | 0.0181 | 144.937
12 | 1.3233 | 0.00932 | 0.0179 | 141.985
12.5 | 1.3768 | 0.0099 | 0.0185 | 139.0707
13 | 1.4294 | 0.01051 | 0.0193 | 136.0038
13.5 | 1.48 | 0.01113 | 0.0205 | 132.9739
14 | 1.5302 | 0.0117 | 0.0218 | 130.7863
14.5 | 1.5778 | 0.0124 | 0.0234 | 127.2419
15 | 1.625 | 0.01306 | 0.025 | 124.4257
15.5 | 1.6709 | 0.01379 | 0.0268 | 121.1675
16 | 1.7144 | 0.01466 | 0.0288 | 116.9441
16.5 | 1.7585 | 0.01546 | 0.0306 | 113.7451
17 | 1.8004 | 0.01638 | 0.0326 | 109.9145
17.5 | 1.8374 | 0.01759 | 0.0351 | 104.4571
18 | 1.8472 | 0.01857 | 0.0427 | 99.4723
18.5 | 1.8606 | 0.01975 | 0.0487 | 94.2076
19 | 1.8733 | 0.02134 | 0.0537 | 87.7835
19.5 | 1.8787 | 0.0238 | 0.0578 | 78.937
20 | 1.8782 | 0.02741 | 0.06 | 68.5224

## 145. Re 18M Mach 0.25 (1)
BIGFOIL.COM POLAR EXPORT
e472
EPPLER 472 |  |  |  | Cl Max: | 1.248 | at alpha= | 11.5 | deg
JavaFoil+Calcfoil stall+Eppler ext transition |  |  |  | L/D Max: | 191.457 | at alpha= | 10 | deg
Re: | 18000000 |  |  | Cd Min: | 0.00568 | at alpha= | -7 | deg
Mach: | 0.25 |  |  | Cl=0 at alpha= | 0 | deg
|  |  |  | @ Cl=0.1, Cd= | 0.0058116
|  |  |  | @ Cl=0.4, Cd= | 0.0060474
|  |  |  | @ Cl=0.6, Cd= | 0.0063779
alpha (deg) | Cl | Cd | Cm | Cl/Cd
-16.5 | -1.089 | 0.08374 | 0 | -12.999
-16 | -1.126 | 0.0761 | 0 | -14.795
-15.5 | -1.151 | 0.06906 | 0 | -16.672
-15 | -1.17 | 0.06114 | 0 | -19.137
-14.5 | -1.185 | 0.05323 | 0 | -22.265
-14 | -1.196 | 0.04626 | 0 | -25.845
-13.5 | -1.205 | 0.0387 | 0 | -31.137
-13 | -1.218 | 0.0297 | 0 | -41.017
-12.5 | -1.234 | 0.02117 | 0 | -58.295
-12 | -1.246 | 0.01542 | 0 | -80.779
-11.5 | -1.248 | 0.01235 | 0 | -101.061
-11 | -1.226 | 0.01096 | 0 | -111.816
-10.5 | -1.192 | 0.01012 | 0 | -117.752
-10 | -1.153 | 0.00602 | 0 | -191.457
-9.5 | -1.11 | 0.00655 | 0 | -169.435
-9 | -1.064 | 0.00632 | 0 | -168.286
-8.5 | -1.014 | 0.00611 | 0 | -165.875
-8 | -0.961 | 0.00591 | 0 | -162.417
-7.5 | -0.905 | 0.00581 | 0 | -155.751
-7 | -0.849 | 0.00568 | 0 | -149.472
-6.5 | -0.792 | 0.00679 | 0 | -116.576
-6 | -0.733 | 0.00656 | 0 | -111.755
-5.5 | -0.674 | 0.00646 | 0 | -104.336
-5 | -0.614 | 0.0064 | 0 | -96.04
-4.5 | -0.554 | 0.00631 | 0 | -87.78
-4 | -0.493 | 0.00619 | 0 | -79.675
-3.5 | -0.432 | 0.00609 | 0 | -71.016
-3 | -0.371 | 0.00601 | 0 | -61.792
-2.5 | -0.31 | 0.00598 | 0 | -51.781
-2 | -0.248 | 0.0059 | 0 | -42.022
-1.5 | -0.186 | 0.00588 | 0 | -31.679
-1 | -0.124 | 0.0058 | 0 | -21.422
-0.5 | -0.062 | 0.00583 | 0 | -10.666
0 | 0 | 0.00579 | 0 | 0
0.5 | 0.062 | 0.00583 | 0 | 10.672
1 | 0.124 | 0.0058 | 0 | 21.433
1.5 | 0.186 | 0.00588 | 0 | 31.695
2 | 0.248 | 0.0059 | 0 | 42.044
2.5 | 0.31 | 0.00598 | 0 | 51.81
3 | 0.371 | 0.00601 | 0 | 61.827
3.5 | 0.433 | 0.00609 | 0 | 71.057
4 | 0.494 | 0.00619 | 0 | 79.721
4.5 | 0.554 | 0.00631 | 0 | 87.831
5 | 0.615 | 0.0064 | 0 | 96.099
5.5 | 0.674 | 0.00646 | 0 | 104.402
6 | 0.734 | 0.00656 | 0 | 111.836
6.5 | 0.792 | 0.00679 | 0 | 116.662
7 | 0.849 | 0.00568 | 0 | 149.472
7.5 | 0.905 | 0.00581 | 0 | 155.751
8 | 0.961 | 0.00591 | 0 | 162.417
8.5 | 1.014 | 0.00611 | 0 | 165.875
9 | 1.064 | 0.00632 | 0 | 168.286
9.5 | 1.11 | 0.00655 | 0 | 169.435
10 | 1.153 | 0.00602 | 0 | 191.457
10.5 | 1.192 | 0.01012 | 0 | 117.752
11 | 1.226 | 0.01096 | 0 | 111.816
11.5 | 1.248 | 0.01235 | 0 | 101.061
12 | 1.246 | 0.01542 | 0 | 80.779
12.5 | 1.234 | 0.02117 | 0 | 58.295
13 | 1.218 | 0.0297 | 0 | 41.017
13.5 | 1.205 | 0.0387 | 0 | 31.137
14 | 1.196 | 0.04626 | 0 | 25.845
14.5 | 1.185 | 0.05323 | 0 | 22.265
15 | 1.17 | 0.06114 | 0 | 19.137
15.5 | 1.151 | 0.06906 | 0 | 16.672
16 | 1.126 | 0.0761 | 0 | 14.795
16.5 | 1.088 | 0.08401 | 0 | 12.955

## 146. Re 18M Mach 0.25 (2)
BIGFOIL.COM POLAR EXPORT
e472
EPPLER 472 |  |  |  | Cl Max: | 1.832 | at alpha= | 17.5 | deg
XFOIL ncrit=9 |  |  |  | L/D Max: | 153.202 | at alpha= | 9 | deg
Re: | 18000000 |  |  | Cd Min: | 0.11793 | at alpha= | -20 | deg
Mach: | 0.25 |  |  | Cl=0 at alpha= | 0 | deg
|  |  |  | @ Cl=0.1, Cd= | 0.0056552
|  |  |  | @ Cl=0.4, Cd= | 0.0058116
|  |  |  | @ Cl=0.6, Cd= | 0.0060048
alpha (deg) | Cl | Cd | Cm | Cl/Cd
-20 | -1.3073 | 0.11793 | -0.013 | -11.0854
-19.5 | -1.522 | 0.08159 | -0.0375 | -18.6542
-19 | -1.7527 | 0.04596 | -0.0612 | -38.1353
-18.5 | -1.8041 | 0.03297 | -0.0696 | -54.7194
-18 | -1.8233 | 0.02633 | -0.0703 | -69.248
-17.5 | -1.8292 | 0.02264 | -0.0662 | -80.7951
-17 | -1.8247 | 0.02038 | -0.0599 | -89.5339
-16 | -1.7866 | 0.01753 | -0.0468 | -101.9167
-15.5 | -1.7458 | 0.01615 | -0.0431 | -108.0991
-15 | -1.7004 | 0.01507 | -0.0398 | -112.8334
-14.5 | -1.6528 | 0.01408 | -0.0367 | -117.3864
-14 | -1.6034 | 0.01318 | -0.0338 | -121.654
-13.5 | -1.5524 | 0.01233 | -0.0312 | -125.9043
-13 | -1.4984 | 0.01161 | -0.029 | -129.0612
-12.5 | -1.4436 | 0.01085 | -0.027 | -133.0507
-12 | -1.3862 | 0.01017 | -0.0255 | -136.3029
-11.5 | -1.3266 | 0.00947 | -0.0246 | -140.0845
-11 | -1.2586 | 0.00866 | -0.0255 | -145.3349
-10.5 | -1.1819 | 0.00799 | -0.0281 | -147.9224
-10 | -1.1269 | 0.00745 | -0.0262 | -151.2617
-9.5 | -1.0707 | 0.00699 | -0.0246 | -153.176
-9 | -1.0142 | 0.00663 | -0.023 | -152.9713
-8.5 | -0.9738 | 0.00674 | -0.0181 | -144.4807
-8 | -0.9216 | 0.00666 | -0.0158 | -138.3784
-7.5 | -0.8666 | 0.00648 | -0.0141 | -133.7346
-6.5 | -0.7543 | 0.0062 | -0.0112 | -121.6613
-6 | -0.6974 | 0.00616 | -0.01 | -113.2143
-5.5 | -0.6404 | 0.00604 | -0.0088 | -106.0265
-5 | -0.5831 | 0.006 | -0.0078 | -97.1833
-4.5 | -0.5256 | 0.00592 | -0.0068 | -88.7838
-4 | -0.4679 | 0.00586 | -0.0058 | -79.8464
-3.5 | -0.4099 | 0.00582 | -0.0049 | -70.4296
-3 | -0.3517 | 0.00577 | -0.0041 | -60.9532
-2.5 | -0.2934 | 0.00573 | -0.0034 | -51.2042
-2 | -0.2347 | 0.00571 | -0.0027 | -41.1033
-1.5 | -0.1762 | 0.00566 | -0.002 | -31.1307
-1 | -0.1174 | 0.00567 | -0.0013 | -20.7055
-0.5 | -0.0588 | 0.00562 | -0.0006 | -10.4626
0 | 0 | 0.00565 | 0 | 0
0.5 | 0.0588 | 0.00562 | 0.0006 | 10.4626
1 | 0.1174 | 0.00567 | 0.0013 | 20.7055
1.5 | 0.1761 | 0.00566 | 0.002 | 31.1131
2 | 0.2346 | 0.00571 | 0.0027 | 41.0858
2.5 | 0.2933 | 0.00573 | 0.0034 | 51.1867
3 | 0.3516 | 0.00577 | 0.0041 | 60.9359
3.5 | 0.4098 | 0.00582 | 0.0049 | 70.4124
4 | 0.4678 | 0.00586 | 0.0058 | 79.8294
4.5 | 0.5255 | 0.00592 | 0.0068 | 88.7669
5 | 0.583 | 0.00599 | 0.0078 | 97.3289
5.5 | 0.6403 | 0.00604 | 0.0089 | 106.0099
6 | 0.6973 | 0.00616 | 0.01 | 113.1981
7 | 0.8105 | 0.00635 | 0.0126 | 127.6378
8 | 0.9217 | 0.00666 | 0.0158 | 138.3934
8.5 | 0.9735 | 0.00672 | 0.0181 | 144.8661
9 | 1.0142 | 0.00662 | 0.023 | 153.2024
9.5 | 1.0699 | 0.00705 | 0.0247 | 151.7589
10 | 1.1268 | 0.00746 | 0.0262 | 151.0456
10.5 | 1.1824 | 0.00796 | 0.028 | 148.5427
11 | 1.2586 | 0.00868 | 0.0255 | 145
11.5 | 1.3269 | 0.00945 | 0.0246 | 140.4127
12 | 1.3864 | 0.01016 | 0.0255 | 136.4567
12.5 | 1.4437 | 0.01085 | 0.027 | 133.0599
13 | 1.4986 | 0.01161 | 0.0289 | 129.0784
13.5 | 1.5524 | 0.01235 | 0.0311 | 125.7004
14 | 1.604 | 0.01316 | 0.0337 | 121.8845
14.5 | 1.6534 | 0.01408 | 0.0366 | 117.429
15 | 1.7009 | 0.01508 | 0.0397 | 112.7918
15.5 | 1.7468 | 0.01615 | 0.0429 | 108.161
16 | 1.7879 | 0.01753 | 0.0465 | 101.9909
17 | 1.8266 | 0.02033 | 0.0596 | 89.8475
17.5 | 1.832 | 0.02254 | 0.066 | 81.2777
18 | 1.8226 | 0.02645 | 0.0702 | 68.9074
18.5 | 1.8104 | 0.03246 | 0.0698 | 55.7733
19 | 1.7508 | 0.04642 | 0.0606 | 37.7165
19.5 | 1.5096 | 0.08342 | 0.0358 | 18.0964
20 | 1.3098 | 0.11792 | 0.0127 | 11.1075

## 147. Re 18M Mach 0.50 (1)
BIGFOIL.COM POLAR EXPORT
e472
EPPLER 472 |  |  |  | Cl Max: | 1.106 | at alpha= | 20 | deg
JavaFoil+Calcfoil stall+Eppler ext transition |  |  |  | L/D Max: | 169.276 | at alpha= | 7.5 | deg
Re: | 18000000 |  |  | Cd Min: | 0.00548 | at alpha= | -4 | deg
Mach: | 0.5 |  |  | Cl=0 at alpha= | 0 | deg
|  |  |  | @ Cl=0.1, Cd= | 0.0059121
|  |  |  | @ Cl=0.4, Cd= | 0.0062191
|  |  |  | @ Cl=0.6, Cd= | 0.0055181
alpha (deg) | Cl | Cd | Cm | Cl/Cd
-20 | -1.106 | 0.21456 | 0 | -5.155
-19.5 | -1.078 | 0.20933 | 0 | -5.152
-19 | -1.051 | 0.20415 | 0 | -5.146
-18.5 | -1.023 | 0.19359 | 0 | -5.286
-18 | -0.995 | 0.19393 | 0 | -5.132
-17.5 | -0.968 | 0.18381 | 0 | -5.267
-17 | -0.943 | 0.17108 | 0 | -5.509
-16.5 | -0.915 | 0.15796 | 0 | -5.792
-16 | -0.888 | 0.14588 | 0 | -6.084
-15.5 | -0.86 | 0.13868 | 0 | -6.2
-15 | -0.831 | 0.13844 | 0 | -6.002
-14.5 | -0.802 | 0.13481 | 0 | -5.95
-14 | -0.78 | 0.11288 | 0 | -6.912
-13.5 | -0.751 | 0.10766 | 0 | -6.98
-13 | -0.721 | 0.10706 | 0 | -6.736
-12.5 | -0.703 | 0.08499 | 0 | -8.277
-12 | -0.68 | 0.0743 | 0 | -9.157
-11.5 | -0.648 | 0.07936 | 0 | -8.167
-11 | -0.628 | 0.06537 | 0 | -9.604
-10.5 | -0.602 | 0.06013 | 0 | -10.016
-10 | -0.937 | 0.04148 | 0 | -22.59
-9.5 | -1.031 | 0.02218 | 0 | -46.502
-9 | -1.096 | 0.01256 | 0 | -87.302
-8.5 | -1.078 | 0.011 | 0 | -97.955
-8 | -1.035 | 0.00991 | 0 | -104.505
-7.5 | -0.985 | 0.00579 | 0 | -170.108
-7 | -0.929 | 0.00626 | 0 | -148.347
-6.5 | -0.871 | 0.00602 | 0 | -144.596
-6 | -0.809 | 0.00588 | 0 | -137.579
-5.5 | -0.746 | 0.00563 | 0 | -132.377
-5 | -0.681 | 0.00561 | 0 | -121.374
-4.5 | -0.616 | 0.00553 | 0 | -111.29
-4 | -0.549 | 0.00548 | 0 | -100.211
-3.5 | -0.482 | 0.00642 | 0 | -75.057
-3 | -0.414 | 0.00625 | 0 | -66.189
-2.5 | -0.345 | 0.0061 | 0 | -56.623
-2 | -0.277 | 0.00612 | 0 | -45.232
-1.5 | -0.208 | 0.00602 | 0 | -34.528
-1 | -0.139 | 0.00594 | 0 | -23.352
-0.5 | -0.069 | 0.00589 | 0 | -11.784
0 | 0 | 0.00589 | 0 | 0
0.5 | 0.069 | 0.00589 | 0 | 11.791
1 | 0.139 | 0.00594 | 0 | 23.366
1.5 | 0.208 | 0.00602 | 0 | 34.548
2 | 0.277 | 0.00612 | 0 | 45.259
2.5 | 0.346 | 0.0061 | 0 | 56.662
3 | 0.414 | 0.00625 | 0 | 66.234
3.5 | 0.482 | 0.00642 | 0 | 75.11
4 | 0.549 | 0.00548 | 0 | 100.285
4.5 | 0.616 | 0.00553 | 0 | 111.401
5 | 0.681 | 0.00561 | 0 | 121.374
5.5 | 0.746 | 0.00563 | 0 | 132.377
6 | 0.809 | 0.00588 | 0 | 137.579
6.5 | 0.871 | 0.00602 | 0 | 144.596
7 | 0.929 | 0.00621 | 0 | 149.625
7.5 | 0.984 | 0.00582 | 0 | 169.276
8 | 1.035 | 0.00991 | 0 | 104.505
8.5 | 1.078 | 0.011 | 0 | 97.955
9 | 1.096 | 0.01256 | 0 | 87.302
9.5 | 1.031 | 0.02221 | 0 | 46.417
10 | 0.937 | 0.04174 | 0 | 22.439
10.5 | 0.602 | 0.06033 | 0 | 9.983
11 | 0.627 | 0.06599 | 0 | 9.503
11.5 | 0.648 | 0.07936 | 0 | 8.167
12 | 0.68 | 0.07443 | 0 | 9.142
12.5 | 0.704 | 0.08522 | 0 | 8.256
13 | 0.722 | 0.10407 | 0 | 6.935
13.5 | 0.752 | 0.10659 | 0 | 7.053
14 | 0.78 | 0.1111 | 0 | 7.024
14.5 | 0.803 | 0.13253 | 0 | 6.057
15 | 0.831 | 0.13829 | 0 | 6.01
15.5 | 0.86 | 0.14111 | 0 | 6.093
16 | 0.888 | 0.14316 | 0 | 6.203
16.5 | 0.915 | 0.16191 | 0 | 5.652
17 | 0.943 | 0.16725 | 0 | 5.636
17.5 | 0.968 | 0.18482 | 0 | 5.238
18 | 0.995 | 0.18936 | 0 | 5.254
18.5 | 1.023 | 0.19318 | 0 | 5.296
19 | 1.051 | 0.20142 | 0 | 5.218
19.5 | 1.079 | 0.20149 | 0 | 5.353
20 | 1.106 | 0.20969 | 0 | 5.276

## 148. Re 18M Mach 0.50 (2)
BIGFOIL.COM POLAR EXPORT
e472
EPPLER 472 |  |  |  | Cl Max: | 1.4733 | at alpha= | 10.5 | deg
XFOIL ncrit=9 |  |  |  | L/D Max: | 156.9 | at alpha= | 9 | deg
Re: | 18000000 |  |  | Cd Min: | 0.01035 | at alpha= | 10.5 | deg
Mach: | 0.5 |  |  | Cl=0 at alpha= | -99 | deg
|  |  |  | @ Cl=0.1, Cd= | 0.0057752
|  |  |  | @ Cl=0.4, Cd= | 0.0059746
|  |  |  | @ Cl=0.6, Cd= | 0.0062426
alpha (deg) | Cl | Cd | Cm | Cl/Cd
0 | 0 | 0.00575 | 0 | 0
0.5 | 0.0675 | 0.00578 | 0.0012 | 11.6782
1 | 0.1351 | 0.00577 | 0.0024 | 23.4142
1.5 | 0.2026 | 0.00583 | 0.0037 | 34.7513
2 | 0.2704 | 0.00585 | 0.005 | 46.2222
2.5 | 0.3379 | 0.00592 | 0.0064 | 57.0777
3 | 0.4061 | 0.00598 | 0.0079 | 67.9097
3.5 | 0.4737 | 0.00607 | 0.0096 | 78.0395
4 | 0.5421 | 0.00614 | 0.0114 | 88.2899
4.5 | 0.6098 | 0.00626 | 0.0135 | 97.4121
5 | 0.6784 | 0.00632 | 0.0157 | 107.3418
5.5 | 0.7465 | 0.00649 | 0.0182 | 115.0231
6 | 0.8158 | 0.0066 | 0.0209 | 123.6061
6.5 | 0.8843 | 0.00676 | 0.024 | 130.8136
7 | 0.9532 | 0.007 | 0.0274 | 136.1714
7.5 | 1.0227 | 0.00716 | 0.0312 | 142.8352
8 | 1.0922 | 0.00745 | 0.0353 | 146.604
8.5 | 1.1546 | 0.0076 | 0.0411 | 151.9211
9 | 1.2097 | 0.00771 | 0.0487 | 156.9001
9.5 | 1.2912 | 0.00833 | 0.0523 | 155.006
10 | 1.3672 | 0.00909 | 0.0575 | 150.407
10.5 | 1.4733 | 0.01035 | 0.0585 | 142.3478

## 149. Re 20M Mach 0.00 (1)
BIGFOIL.COM POLAR EXPORT
e472
EPPLER 472 |  |  |  | Cl Max: | 1.32 | at alpha= | 13.5 | deg
JavaFoil+Calcfoil stall+Eppler ext transition |  |  |  | L/D Max: | 196.888 | at alpha= | 10.5 | deg
Re: | 20000000 |  |  | Cd Min: | 0.00565 | at alpha= | -7.5 | deg
Mach: | 0 |  |  | Cl=0 at alpha= | 0 | deg
|  |  |  | @ Cl=0.1, Cd= | 0.0056933
|  |  |  | @ Cl=0.4, Cd= | 0.0059368
|  |  |  | @ Cl=0.6, Cd= | 0.0062355
alpha (deg) | Cl | Cd | Cm | Cl/Cd
-18.5 | -1.215 | 0.08664 | 0 | -14.029
-18 | -1.234 | 0.08035 | 0 | -15.358
-17.5 | -1.251 | 0.07359 | 0 | -17.003
-17 | -1.267 | 0.0667 | 0 | -18.987
-16.5 | -1.279 | 0.06009 | 0 | -21.291
-16 | -1.293 | 0.05221 | 0 | -24.76
-15.5 | -1.298 | 0.04556 | 0 | -28.496
-15 | -1.303 | 0.03792 | 0 | -34.361
-14.5 | -1.307 | 0.03073 | 0 | -42.542
-14 | -1.313 | 0.02377 | 0 | -55.241
-13.5 | -1.32 | 0.01786 | 0 | -73.879
-13 | -1.316 | 0.01457 | 0 | -90.344
-12.5 | -1.31 | 0.0123 | 0 | -106.536
-12 | -1.285 | 0.01119 | 0 | -114.827
-11.5 | -1.252 | 0.01071 | 0 | -116.919
-11 | -1.216 | 0.00623 | 0 | -195.147
-10.5 | -1.176 | 0.00597 | 0 | -196.888
-10 | -1.132 | 0.00646 | 0 | -175.371
-9.5 | -1.087 | 0.00627 | 0 | -173.286
-9 | -1.039 | 0.00608 | 0 | -170.963
-8.5 | -0.988 | 0.00591 | 0 | -167.246
-8 | -0.935 | 0.00575 | 0 | -162.668
-7.5 | -0.88 | 0.00565 | 0 | -155.825
-7 | -0.825 | 0.00672 | 0 | -122.788
-6.5 | -0.769 | 0.00661 | 0 | -116.246
-6 | -0.711 | 0.00642 | 0 | -110.787
-5.5 | -0.654 | 0.00631 | 0 | -103.554
-5 | -0.596 | 0.00623 | 0 | -95.668
-4.5 | -0.537 | 0.00613 | 0 | -87.607
-4 | -0.478 | 0.00612 | 0 | -78.179
-3.5 | -0.419 | 0.00594 | 0 | -70.499
-3 | -0.36 | 0.00593 | 0 | -60.654
-2.5 | -0.3 | 0.00582 | 0 | -51.566
-2 | -0.24 | 0.0058 | 0 | -41.422
-1.5 | -0.18 | 0.00573 | 0 | -31.493
-1 | -0.12 | 0.0057 | 0 | -21.098
-0.5 | -0.06 | 0.00568 | 0 | -10.588
0 | 0 | 0.00571 | 0 | 0
0.5 | 0.06 | 0.00568 | 0 | 10.594
1 | 0.12 | 0.0057 | 0 | 21.109
1.5 | 0.18 | 0.00573 | 0 | 31.509
2 | 0.24 | 0.0058 | 0 | 41.444
2.5 | 0.3 | 0.00582 | 0 | 51.593
3 | 0.36 | 0.00593 | 0 | 60.686
3.5 | 0.419 | 0.00594 | 0 | 70.538
4 | 0.478 | 0.00612 | 0 | 78.222
4.5 | 0.537 | 0.00613 | 0 | 87.656
5 | 0.596 | 0.00623 | 0 | 95.724
5.5 | 0.654 | 0.00631 | 0 | 103.616
6 | 0.712 | 0.00642 | 0 | 110.855
6.5 | 0.769 | 0.00661 | 0 | 116.318
7 | 0.825 | 0.00672 | 0 | 122.878
7.5 | 0.881 | 0.00565 | 0 | 155.943
8 | 0.935 | 0.00575 | 0 | 162.668
8.5 | 0.988 | 0.00591 | 0 | 167.246
9 | 1.039 | 0.00608 | 0 | 170.963
9.5 | 1.087 | 0.00627 | 0 | 173.286
10 | 1.132 | 0.00646 | 0 | 175.371
10.5 | 1.176 | 0.00597 | 0 | 196.888
11 | 1.216 | 0.00623 | 0 | 195.147
11.5 | 1.252 | 0.01071 | 0 | 116.919
12 | 1.285 | 0.01119 | 0 | 114.827
12.5 | 1.31 | 0.0123 | 0 | 106.536
13 | 1.316 | 0.01457 | 0 | 90.344
13.5 | 1.32 | 0.01786 | 0 | 73.879
14 | 1.313 | 0.02377 | 0 | 55.241
14.5 | 1.307 | 0.03073 | 0 | 42.542
15 | 1.303 | 0.03792 | 0 | 34.361
15.5 | 1.298 | 0.04556 | 0 | 28.496
16 | 1.293 | 0.05221 | 0 | 24.76
16.5 | 1.279 | 0.06009 | 0 | 21.291
17 | 1.267 | 0.0667 | 0 | 18.987
17.5 | 1.251 | 0.07359 | 0 | 17.003
18 | 1.234 | 0.08035 | 0 | 15.358
18.5 | 1.215 | 0.08664 | 0 | 14.029

## 150. Re 20M Mach 0.00 (2)
BIGFOIL.COM POLAR EXPORT
e472
EPPLER 472 |  |  |  | Cl Max: | 1.9041 | at alpha= | 20 | deg
XFOIL ncrit=9 |  |  |  | L/D Max: | 154.964 | at alpha= | 10 | deg
Re: | 20000000 |  |  | Cd Min: | 0.02374 | at alpha= | -20 | deg
Mach: | 0 |  |  | Cl=0 at alpha= | 0 | deg
|  |  |  | @ Cl=0.1, Cd= | 0.0055508
|  |  |  | @ Cl=0.4, Cd= | 0.0057034
|  |  |  | @ Cl=0.6, Cd= | 0.0058868
alpha (deg) | Cl | Cd | Cm | Cl/Cd
-20 | -1.8999 | 0.02374 | -0.0558 | -80.0295
-19.5 | -1.897 | 0.02117 | -0.0518 | -89.6079
-19 | -1.8839 | 0.01961 | -0.0472 | -96.0683
-18.5 | -1.8703 | 0.01847 | -0.0414 | -101.2615
-18 | -1.861 | 0.01758 | -0.0341 | -105.8589
-17.5 | -1.8246 | 0.01652 | -0.0318 | -110.4479
-17 | -1.7847 | 0.01549 | -0.0299 | -115.2163
-16.5 | -1.7415 | 0.01468 | -0.0283 | -118.6308
-16 | -1.6968 | 0.01393 | -0.0269 | -121.809
-15.5 | -1.6523 | 0.01312 | -0.0253 | -125.9375
-15 | -1.6055 | 0.0125 | -0.024 | -128.44
-14.5 | -1.5583 | 0.01186 | -0.0227 | -131.3912
-14 | -1.5103 | 0.01125 | -0.0214 | -134.2489
-13.5 | -1.4608 | 0.01072 | -0.0203 | -136.2687
-13 | -1.411 | 0.01013 | -0.0192 | -139.2892
-12.5 | -1.3598 | 0.00957 | -0.0184 | -142.0899
-12 | -1.3052 | 0.00902 | -0.0182 | -144.7007
-11.5 | -1.243 | 0.00846 | -0.0196 | -146.9267
-11 | -1.1758 | 0.00781 | -0.0221 | -150.5506
-10.5 | -1.1245 | 0.00735 | -0.021 | -152.9932
-10 | -1.0734 | 0.00697 | -0.0197 | -154.0029
-9.5 | -1.0216 | 0.00656 | -0.0186 | -155.7317
-9 | -0.9801 | 0.0066 | -0.015 | -148.5
-8.5 | -0.9334 | 0.00659 | -0.0128 | -141.6388
-8 | -0.8826 | 0.00646 | -0.0114 | -136.6254
-7.5 | -0.83 | 0.00631 | -0.0103 | -131.5372
-7 | -0.7766 | 0.00619 | -0.0093 | -125.4604
-6.5 | -0.7233 | 0.00606 | -0.0083 | -119.3564
-6 | -0.6691 | 0.00599 | -0.0075 | -111.7028
-5.5 | -0.6145 | 0.0059 | -0.0067 | -104.1525
-5 | -0.5599 | 0.00585 | -0.0059 | -95.7094
-4.5 | -0.5046 | 0.00579 | -0.0052 | -87.1503
-3.5 | -0.3939 | 0.0057 | -0.0038 | -69.1053
-3 | -0.338 | 0.00566 | -0.0032 | -59.7173
-2 | -0.2257 | 0.00559 | -0.0021 | -40.3757
-1.5 | -0.1695 | 0.00555 | -0.0016 | -30.5405
-1 | -0.113 | 0.00556 | -0.001 | -20.3237
-0.5 | -0.0566 | 0.00552 | -0.0005 | -10.2536
0 | 0 | 0.00554 | 0 | 0
0.5 | 0.0566 | 0.00552 | 0.0005 | 10.2536
1 | 0.1129 | 0.00556 | 0.001 | 20.3058
1.5 | 0.1694 | 0.00555 | 0.0016 | 30.5225
2 | 0.2257 | 0.00559 | 0.0021 | 40.3757
2.5 | 0.282 | 0.00562 | 0.0027 | 50.1779
3 | 0.338 | 0.00565 | 0.0032 | 59.823
3.5 | 0.3938 | 0.0057 | 0.0039 | 69.0877
4 | 0.4493 | 0.00573 | 0.0045 | 78.4119
4.5 | 0.5046 | 0.00578 | 0.0052 | 87.301
5 | 0.5598 | 0.00585 | 0.0059 | 95.6923
5.5 | 0.6144 | 0.0059 | 0.0067 | 104.1356
6 | 0.6691 | 0.00599 | 0.0075 | 111.7028
6.5 | 0.7233 | 0.00606 | 0.0083 | 119.3564
7 | 0.7768 | 0.00617 | 0.0093 | 125.8995
7.5 | 0.8295 | 0.00631 | 0.0104 | 131.458
8 | 0.8826 | 0.00647 | 0.0114 | 136.4142
8.5 | 0.9333 | 0.00658 | 0.0128 | 141.8389
9 | 0.9799 | 0.00656 | 0.0151 | 149.375
9.5 | 1.0207 | 0.00664 | 0.0187 | 153.7199
10 | 1.0739 | 0.00693 | 0.0196 | 154.9639
10.5 | 1.1245 | 0.00735 | 0.021 | 152.9932
11 | 1.1755 | 0.00787 | 0.0222 | 149.3647
11.5 | 1.2432 | 0.00845 | 0.0196 | 147.1243
12 | 1.3054 | 0.00902 | 0.0182 | 144.7228
12.5 | 1.36 | 0.00957 | 0.0183 | 142.1108
13 | 1.4112 | 0.01013 | 0.0192 | 139.309
13.5 | 1.461 | 0.01072 | 0.0202 | 136.2873
14 | 1.5108 | 0.01124 | 0.0213 | 134.4128
14.5 | 1.5584 | 0.01189 | 0.0226 | 131.0681
15 | 1.6059 | 0.0125 | 0.0239 | 128.472
15.5 | 1.6526 | 0.01315 | 0.0253 | 125.673
16 | 1.6972 | 0.01395 | 0.0268 | 121.6631
16.5 | 1.7422 | 0.01468 | 0.0282 | 118.6785
17 | 1.7857 | 0.01548 | 0.0297 | 115.3553
17.5 | 1.8256 | 0.01651 | 0.0316 | 110.5754
18 | 1.8623 | 0.01758 | 0.0338 | 105.9329
18.5 | 1.8714 | 0.01845 | 0.0413 | 101.4309
19 | 1.8848 | 0.0196 | 0.047 | 96.1633
19.5 | 1.8967 | 0.02124 | 0.0517 | 89.2985
20 | 1.9041 | 0.02353 | 0.0554 | 80.9222

## 151. Re 20M Mach 0.10 (1)
BIGFOIL.COM POLAR EXPORT
e472
EPPLER 472 |  |  |  | Cl Max: | 1.306 | at alpha= | 13 | deg
JavaFoil+Calcfoil stall+Eppler ext transition |  |  |  | L/D Max: | 195.176 | at alpha= | 10.5 | deg
Re: | 20000000 |  |  | Cd Min: | 0.00568 | at alpha= | -1 | deg
Mach: | 0.1 |  |  | Cl=0 at alpha= | 0 | deg
|  |  |  | @ Cl=0.1, Cd= | 0.005687
|  |  |  | @ Cl=0.4, Cd= | 0.0059758
|  |  |  | @ Cl=0.6, Cd= | 0.0062214
alpha (deg) | Cl | Cd | Cm | Cl/Cd
-18 | -1.203 | 0.08364 | 0 | -14.384
-17.5 | -1.223 | 0.07726 | 0 | -15.829
-17 | -1.242 | 0.06996 | 0 | -17.752
-16.5 | -1.257 | 0.06359 | 0 | -19.765
-16 | -1.271 | 0.05644 | 0 | -22.519
-15.5 | -1.28 | 0.04878 | 0 | -26.248
-15 | -1.286 | 0.0411 | 0 | -31.297
-14.5 | -1.289 | 0.03437 | 0 | -37.508
-14 | -1.294 | 0.0273 | 0 | -47.403
-13.5 | -1.303 | 0.02032 | 0 | -64.108
-13 | -1.306 | 0.01573 | 0 | -82.986
-12.5 | -1.304 | 0.0128 | 0 | -101.917
-12 | -1.285 | 0.01154 | 0 | -111.363
-11.5 | -1.254 | 0.01089 | 0 | -115.172
-11 | -1.218 | 0.00998 | 0 | -122.044
-10.5 | -1.179 | 0.00604 | 0 | -195.176
-10 | -1.136 | 0.00649 | 0 | -175.145
-9.5 | -1.09 | 0.0063 | 0 | -173.123
-9 | -1.043 | 0.0061 | 0 | -170.946
-8.5 | -0.992 | 0.00595 | 0 | -166.823
-8 | -0.939 | 0.00579 | 0 | -162.29
-7.5 | -0.884 | 0.00569 | 0 | -155.468
-7 | -0.829 | 0.00673 | 0 | -123.152
-6.5 | -0.772 | 0.0066 | 0 | -116.917
-6 | -0.715 | 0.00641 | 0 | -111.449
-5.5 | -0.657 | 0.0063 | 0 | -104.207
-5 | -0.598 | 0.00622 | 0 | -96.25
-4.5 | -0.54 | 0.00616 | 0 | -87.674
-4 | -0.481 | 0.00611 | 0 | -78.71
-3.5 | -0.421 | 0.00599 | 0 | -70.311
-3 | -0.361 | 0.00595 | 0 | -60.769
-2.5 | -0.302 | 0.00583 | 0 | -51.691
-2 | -0.241 | 0.00579 | 0 | -41.719
-1.5 | -0.181 | 0.00574 | 0 | -31.596
-1 | -0.121 | 0.00568 | 0 | -21.268
-0.5 | -0.06 | 0.0057 | 0 | -10.62
0 | 0 | 0.0057 | 0 | 0
0.5 | 0.061 | 0.0057 | 0 | 10.625
1 | 0.121 | 0.00568 | 0 | 21.278
1.5 | 0.181 | 0.00574 | 0 | 31.612
2 | 0.242 | 0.00579 | 0 | 41.74
2.5 | 0.302 | 0.00583 | 0 | 51.718
3 | 0.362 | 0.00595 | 0 | 60.802
3.5 | 0.421 | 0.00599 | 0 | 70.35
4 | 0.481 | 0.00611 | 0 | 78.753
4.5 | 0.54 | 0.00616 | 0 | 87.725
5 | 0.599 | 0.00622 | 0 | 96.306
5.5 | 0.657 | 0.0063 | 0 | 104.27
6 | 0.715 | 0.00641 | 0 | 111.518
6.5 | 0.773 | 0.0066 | 0 | 116.99
7 | 0.829 | 0.00673 | 0 | 123.243
7.5 | 0.884 | 0.00569 | 0 | 155.468
8 | 0.939 | 0.00579 | 0 | 162.29
8.5 | 0.992 | 0.00595 | 0 | 166.823
9 | 1.043 | 0.0061 | 0 | 170.946
9.5 | 1.09 | 0.0063 | 0 | 173.123
10 | 1.136 | 0.00649 | 0 | 175.145
10.5 | 1.179 | 0.00604 | 0 | 195.176
11 | 1.218 | 0.00998 | 0 | 122.044
11.5 | 1.254 | 0.01089 | 0 | 115.172
12 | 1.285 | 0.01154 | 0 | 111.363
12.5 | 1.304 | 0.0128 | 0 | 101.917
13 | 1.306 | 0.01573 | 0 | 82.986
13.5 | 1.303 | 0.02032 | 0 | 64.108
14 | 1.294 | 0.0273 | 0 | 47.403
14.5 | 1.289 | 0.03437 | 0 | 37.508
15 | 1.286 | 0.0411 | 0 | 31.297
15.5 | 1.28 | 0.04878 | 0 | 26.248
16 | 1.271 | 0.05644 | 0 | 22.519
16.5 | 1.257 | 0.06359 | 0 | 19.765
17 | 1.242 | 0.06996 | 0 | 17.752
17.5 | 1.223 | 0.07726 | 0 | 15.829
18 | 1.203 | 0.08364 | 0 | 14.384

## 152. Re 20M Mach 0.10 (2)
BIGFOIL.COM POLAR EXPORT
e472
EPPLER 472 |  |  |  | Cl Max: | 1.8885 | at alpha= | 20 | deg
XFOIL ncrit=9 |  |  |  | L/D Max: | 154.571 | at alpha= | 10 | deg
Re: | 20000000 |  |  | Cd Min: | 0.02679 | at alpha= | -20 | deg
Mach: | 0.1 |  |  | Cl=0 at alpha= | 0 | deg
|  |  |  | @ Cl=0.1, Cd= | 0.0055504
|  |  |  | @ Cl=0.4, Cd= | 0.0057119
|  |  |  | @ Cl=0.6, Cd= | 0.0058931
alpha (deg) | Cl | Cd | Cm | Cl/Cd
-20 | -1.8847 | 0.02679 | -0.0601 | -70.3509
-19.5 | -1.8899 | 0.02303 | -0.0573 | -82.0625
-19 | -1.8829 | 0.02081 | -0.053 | -90.4805
-18.5 | -1.87 | 0.01936 | -0.0476 | -96.5909
-18 | -1.859 | 0.01818 | -0.041 | -102.2552
-17.5 | -1.8378 | 0.01725 | -0.0355 | -106.5391
-17 | -1.7981 | 0.01613 | -0.0334 | -111.4755
-16.5 | -1.7566 | 0.01512 | -0.0314 | -116.1772
-16 | -1.7114 | 0.01434 | -0.0297 | -119.3445
-15.5 | -1.6664 | 0.01351 | -0.028 | -123.3457
-15 | -1.6199 | 0.01277 | -0.0263 | -126.852
-14.5 | -1.5717 | 0.01215 | -0.0248 | -129.358
-14 | -1.5235 | 0.01148 | -0.0233 | -132.7091
-13.5 | -1.4736 | 0.01092 | -0.022 | -134.9451
-13 | -1.4234 | 0.01029 | -0.0208 | -138.3285
-12.5 | -1.3715 | 0.00972 | -0.0198 | -141.1008
-12 | -1.3165 | 0.00916 | -0.0194 | -143.7227
-11.5 | -1.2542 | 0.00856 | -0.0206 | -146.5187
-11 | -1.1859 | 0.00791 | -0.0231 | -149.9241
-10.5 | -1.133 | 0.00743 | -0.0221 | -152.4899
-10 | -1.0815 | 0.00704 | -0.0206 | -153.6222
-9.5 | -1.029 | 0.00662 | -0.0195 | -155.4381
-9 | -0.9871 | 0.00663 | -0.0158 | -148.8839
-8.5 | -0.9402 | 0.00662 | -0.0134 | -142.0242
-8 | -0.8888 | 0.00649 | -0.012 | -136.9492
-7.5 | -0.8358 | 0.00634 | -0.0108 | -131.8297
-6.5 | -0.7283 | 0.00608 | -0.0087 | -119.7862
-6 | -0.6735 | 0.00601 | -0.0078 | -112.0632
-5.5 | -0.6186 | 0.00591 | -0.007 | -104.6701
-5 | -0.5635 | 0.00587 | -0.0062 | -95.9966
-4.5 | -0.508 | 0.00579 | -0.0054 | -87.7375
-4 | -0.4523 | 0.00574 | -0.0047 | -78.7979
-3.5 | -0.3964 | 0.00571 | -0.004 | -69.4221
-3 | -0.3401 | 0.00566 | -0.0034 | -60.0883
-2.5 | -0.2838 | 0.00562 | -0.0027 | -50.4982
-2 | -0.2271 | 0.0056 | -0.0022 | -40.5536
-1.5 | -0.1705 | 0.00555 | -0.0016 | -30.7207
-1 | -0.1137 | 0.00556 | -0.0011 | -20.4496
-0.5 | -0.057 | 0.00552 | -0.0005 | -10.3261
0 | 0 | 0.00555 | 0 | 0
0.5 | 0.0569 | 0.00552 | 0.0005 | 10.308
1 | 0.1136 | 0.00556 | 0.0011 | 20.4317
1.5 | 0.1705 | 0.00555 | 0.0016 | 30.7207
2 | 0.2271 | 0.0056 | 0.0022 | 40.5536
2.5 | 0.2838 | 0.00562 | 0.0027 | 50.4982
3 | 0.3401 | 0.00566 | 0.0034 | 60.0883
3.5 | 0.3964 | 0.00571 | 0.004 | 69.4221
4 | 0.4522 | 0.00574 | 0.0047 | 78.7805
4.5 | 0.5079 | 0.00579 | 0.0054 | 87.7202
5 | 0.5635 | 0.00586 | 0.0062 | 96.1604
5.5 | 0.6186 | 0.00591 | 0.007 | 104.6701
6 | 0.6735 | 0.00601 | 0.0078 | 112.0632
6.5 | 0.7283 | 0.00608 | 0.0087 | 119.7862
7 | 0.7821 | 0.0062 | 0.0097 | 126.1452
7.5 | 0.8353 | 0.00633 | 0.0109 | 131.9589
8 | 0.8888 | 0.0065 | 0.012 | 136.7385
8.5 | 0.94 | 0.00661 | 0.0135 | 142.2088
9 | 0.9869 | 0.00659 | 0.0159 | 149.7572
9.5 | 1.0281 | 0.00668 | 0.0196 | 153.9072
10 | 1.082 | 0.007 | 0.0205 | 154.5714
10.5 | 1.133 | 0.00742 | 0.022 | 152.6954
11 | 1.1856 | 0.00797 | 0.0231 | 148.7578
11.5 | 1.2545 | 0.00855 | 0.0206 | 146.7251
12 | 1.3168 | 0.00916 | 0.0194 | 143.7555
12.5 | 1.3717 | 0.00972 | 0.0198 | 141.1214
13 | 1.4236 | 0.01029 | 0.0207 | 138.3479
13.5 | 1.4738 | 0.01092 | 0.022 | 134.9634
14 | 1.5242 | 0.01145 | 0.0232 | 133.1179
14.5 | 1.572 | 0.01216 | 0.0248 | 129.2763
15 | 1.6203 | 0.01278 | 0.0262 | 126.784
15.5 | 1.6665 | 0.01355 | 0.0279 | 122.9889
16 | 1.712 | 0.01435 | 0.0296 | 119.3031
16.5 | 1.7572 | 0.01513 | 0.0312 | 116.1401
17 | 1.7994 | 0.01609 | 0.0332 | 111.8334
17.5 | 1.839 | 0.01724 | 0.0353 | 106.6705
18 | 1.8594 | 0.01819 | 0.0409 | 102.221
18.5 | 1.8724 | 0.01928 | 0.0473 | 97.1162
19 | 1.884 | 0.02079 | 0.0528 | 90.6205
19.5 | 1.8875 | 0.02324 | 0.0573 | 81.2177
20 | 1.8885 | 0.02658 | 0.0599 | 71.0497

## 153. Re 20M Mach 0.25 (1)
BIGFOIL.COM POLAR EXPORT
e472
EPPLER 472 |  |  |  | Cl Max: | 1.25 | at alpha= | 11.5 | deg
JavaFoil+Calcfoil stall+Eppler ext transition |  |  |  | L/D Max: | 191.506 | at alpha= | 10 | deg
Re: | 20000000 |  |  | Cd Min: | 0.00555 | at alpha= | -6.5 | deg
Mach: | 0.25 |  |  | Cl=0 at alpha= | 0 | deg
|  |  |  | @ Cl=0.1, Cd= | 0.0057339
|  |  |  | @ Cl=0.4, Cd= | 0.0060021
|  |  |  | @ Cl=0.6, Cd= | 0.006293
alpha (deg) | Cl | Cd | Cm | Cl/Cd
-16.5 | -1.09 | 0.08246 | 0 | -13.217
-16 | -1.127 | 0.07547 | 0 | -14.928
-15.5 | -1.153 | 0.06768 | 0 | -17.04
-15 | -1.171 | 0.06045 | 0 | -19.37
-14.5 | -1.187 | 0.05244 | 0 | -22.627
-14 | -1.2 | 0.04448 | 0 | -26.973
-13.5 | -1.21 | 0.0369 | 0 | -32.785
-13 | -1.224 | 0.02815 | 0 | -43.469
-12.5 | -1.236 | 0.02081 | 0 | -59.375
-12 | -1.247 | 0.01518 | 0 | -82.178
-11.5 | -1.25 | 0.01228 | 0 | -101.836
-11 | -1.226 | 0.01116 | 0 | -109.807
-10.5 | -1.192 | 0.01013 | 0 | -117.687
-10 | -1.153 | 0.00602 | 0 | -191.506
-9.5 | -1.11 | 0.00654 | 0 | -169.679
-9 | -1.064 | 0.0063 | 0 | -168.747
-8.5 | -1.014 | 0.00611 | 0 | -166.02
-8 | -0.961 | 0.00589 | 0 | -163
-7.5 | -0.905 | 0.00579 | 0 | -156.432
-7 | -0.849 | 0.00566 | 0 | -150.087
-6.5 | -0.792 | 0.00555 | 0 | -142.675
-6 | -0.733 | 0.00653 | 0 | -112.23
-5.5 | -0.674 | 0.00642 | 0 | -105.014
-5 | -0.614 | 0.00632 | 0 | -97.237
-4.5 | -0.554 | 0.00621 | 0 | -89.217
-4 | -0.493 | 0.00619 | 0 | -79.688
-3.5 | -0.432 | 0.00605 | 0 | -71.46
-3 | -0.371 | 0.00596 | 0 | -62.226
-2.5 | -0.31 | 0.00585 | 0 | -52.946
-2 | -0.248 | 0.0058 | 0 | -42.785
-1.5 | -0.186 | 0.00578 | 0 | -32.191
-1 | -0.124 | 0.00573 | 0 | -21.684
-0.5 | -0.062 | 0.00574 | 0 | -10.83
0 | 0 | 0.0057 | 0 | 0
0.5 | 0.062 | 0.00574 | 0 | 10.836
1 | 0.124 | 0.00573 | 0 | 21.696
1.5 | 0.186 | 0.00578 | 0 | 32.208
2 | 0.248 | 0.0058 | 0 | 42.808
2.5 | 0.31 | 0.00585 | 0 | 52.975
3 | 0.371 | 0.00596 | 0 | 62.26
3.5 | 0.433 | 0.00605 | 0 | 71.5
4 | 0.494 | 0.00619 | 0 | 79.734
4.5 | 0.554 | 0.00621 | 0 | 89.27
5 | 0.615 | 0.00632 | 0 | 97.296
5.5 | 0.674 | 0.00642 | 0 | 105.079
6 | 0.734 | 0.00653 | 0 | 112.31
6.5 | 0.792 | 0.00555 | 0 | 142.782
7 | 0.849 | 0.00566 | 0 | 150.087
7.5 | 0.905 | 0.00579 | 0 | 156.432
8 | 0.961 | 0.00589 | 0 | 163
8.5 | 1.014 | 0.00611 | 0 | 166.02
9 | 1.064 | 0.0063 | 0 | 168.747
9.5 | 1.11 | 0.00654 | 0 | 169.679
10 | 1.153 | 0.00602 | 0 | 191.506
10.5 | 1.192 | 0.01013 | 0 | 117.687
11 | 1.226 | 0.01116 | 0 | 109.807
11.5 | 1.25 | 0.01228 | 0 | 101.836
12 | 1.247 | 0.01518 | 0 | 82.178
12.5 | 1.236 | 0.02081 | 0 | 59.375
13 | 1.224 | 0.02815 | 0 | 43.469
13.5 | 1.21 | 0.0369 | 0 | 32.785
14 | 1.2 | 0.04448 | 0 | 26.973
14.5 | 1.187 | 0.05244 | 0 | 22.627
15 | 1.171 | 0.06045 | 0 | 19.37
15.5 | 1.153 | 0.06768 | 0 | 17.04
16 | 1.127 | 0.07547 | 0 | 14.928
16.5 | 1.09 | 0.08272 | 0 | 13.173

## 154. Re 20M Mach 0.25 (2)
BIGFOIL.COM POLAR EXPORT
e472
EPPLER 472 |  |  |  | Cl Max: | 1.8428 | at alpha= | 17.5 | deg
XFOIL ncrit=9 |  |  |  | L/D Max: | 154.488 | at alpha= | 9.5 | deg
Re: | 20000000 |  |  | Cd Min: | 0.11135 | at alpha= | -20 | deg
Mach: | 0.25 |  |  | Cl=0 at alpha= | 0 | deg
|  |  |  | @ Cl=0.1, Cd= | 0.005571
|  |  |  | @ Cl=0.4, Cd= | 0.0057346
|  |  |  | @ Cl=0.6, Cd= | 0.0059584
alpha (deg) | Cl | Cd | Cm | Cl/Cd
-20 | -1.3519 | 0.11135 | -0.0178 | -12.141
-19.5 | -1.5866 | 0.0736 | -0.0431 | -21.5571
-19 | -1.7907 | 0.04115 | -0.0652 | -43.5164
-18.5 | -1.8282 | 0.03064 | -0.0711 | -59.6671
-18 | -1.8388 | 0.02532 | -0.0702 | -72.6224
-17.5 | -1.8407 | 0.02211 | -0.0655 | -83.2519
-17 | -1.8347 | 0.02001 | -0.0589 | -91.6892
-16.5 | -1.8224 | 0.01842 | -0.0516 | -98.9359
-16 | -1.7879 | 0.0171 | -0.0471 | -104.5556
-15.5 | -1.7434 | 0.01584 | -0.0439 | -110.0631
-15 | -1.6972 | 0.01471 | -0.0408 | -115.3773
-14.5 | -1.6474 | 0.01381 | -0.038 | -119.2904
-14 | -1.5977 | 0.01289 | -0.0352 | -123.9488
-13.5 | -1.5458 | 0.01209 | -0.0327 | -127.8577
-13 | -1.4924 | 0.01134 | -0.0304 | -131.6049
-12.5 | -1.4377 | 0.01063 | -0.0284 | -135.2493
-12 | -1.3805 | 0.01 | -0.0268 | -138.05
-11.5 | -1.3168 | 0.00926 | -0.0267 | -142.203
-11 | -1.2448 | 0.00844 | -0.0284 | -147.4882
-10.5 | -1.1811 | 0.00785 | -0.0283 | -150.4586
-10 | -1.1281 | 0.00736 | -0.026 | -153.2745
-9.5 | -1.0709 | 0.0069 | -0.0246 | -155.2029
-9 | -1.0267 | 0.00679 | -0.0204 | -151.2077
-8.5 | -0.9779 | 0.00679 | -0.0173 | -144.0206
-8 | -0.9237 | 0.00668 | -0.0154 | -138.2784
-7.5 | -0.8684 | 0.00649 | -0.0138 | -133.8059
-7 | -0.8123 | 0.00632 | -0.0123 | -128.5285
-6.5 | -0.756 | 0.00617 | -0.011 | -122.5284
-6 | -0.6986 | 0.00611 | -0.0098 | -114.3372
-5.5 | -0.6415 | 0.00598 | -0.0086 | -107.2742
-5 | -0.5839 | 0.00595 | -0.0076 | -98.1345
-4.5 | -0.5265 | 0.00585 | -0.0066 | -90
-4 | -0.4683 | 0.00581 | -0.0057 | -80.6024
-3.5 | -0.4105 | 0.00574 | -0.0048 | -71.5157
-3 | -0.3518 | 0.00571 | -0.0041 | -61.6112
-2.5 | -0.2937 | 0.00565 | -0.0033 | -51.9823
-2 | -0.2349 | 0.00564 | -0.0026 | -41.6489
-1.5 | -0.1764 | 0.00558 | -0.0019 | -31.6129
-1 | -0.1175 | 0.00558 | -0.0013 | -21.0573
-0.5 | -0.0589 | 0.00555 | -0.0006 | -10.6126
0 | 0 | 0.00556 | 0 | 0
0.5 | 0.0589 | 0.00555 | 0.0006 | 10.6126
1 | 0.1175 | 0.00558 | 0.0013 | 21.0573
1.5 | 0.1764 | 0.00558 | 0.0019 | 31.6129
2 | 0.2349 | 0.00564 | 0.0026 | 41.6489
2.5 | 0.2937 | 0.00565 | 0.0033 | 51.9823
3 | 0.3518 | 0.00571 | 0.0041 | 61.6112
3.5 | 0.4105 | 0.00574 | 0.0048 | 71.5157
4 | 0.4681 | 0.0058 | 0.0058 | 80.7069
4.5 | 0.5265 | 0.00585 | 0.0066 | 90
5 | 0.5838 | 0.00595 | 0.0076 | 98.1176
5.5 | 0.6415 | 0.00598 | 0.0087 | 107.2742
6 | 0.6986 | 0.00612 | 0.0098 | 114.1503
6.5 | 0.7559 | 0.00618 | 0.011 | 122.3139
7 | 0.8123 | 0.00632 | 0.0123 | 128.5285
7.5 | 0.8679 | 0.00647 | 0.0139 | 134.1422
8 | 0.9238 | 0.00669 | 0.0154 | 138.0867
9 | 1.0262 | 0.00676 | 0.0205 | 151.8047
9.5 | 1.0706 | 0.00693 | 0.0246 | 154.4877
10 | 1.1282 | 0.00736 | 0.026 | 153.288
10.5 | 1.1812 | 0.00784 | 0.0283 | 150.6633
11 | 1.2446 | 0.0085 | 0.0284 | 146.4235
11.5 | 1.3172 | 0.00925 | 0.0267 | 142.4
12 | 1.3808 | 0.00999 | 0.0268 | 138.2182
12.5 | 1.4379 | 0.01063 | 0.0283 | 135.2681
13 | 1.4927 | 0.01134 | 0.0303 | 131.6314
13.5 | 1.5458 | 0.01212 | 0.0326 | 127.5413
14 | 1.5986 | 0.01286 | 0.0351 | 124.3079
14.5 | 1.6482 | 0.0138 | 0.0379 | 119.4348
15 | 1.6978 | 0.01472 | 0.0407 | 115.3397
15.5 | 1.7442 | 0.01584 | 0.0438 | 110.1136
16 | 1.789 | 0.01711 | 0.0469 | 104.5587
16.5 | 1.8239 | 0.01842 | 0.0514 | 99.0174
17 | 1.8369 | 0.01994 | 0.0587 | 92.1214
17.5 | 1.8428 | 0.02204 | 0.0653 | 83.6116
18 | 1.8396 | 0.02531 | 0.0701 | 72.6827
18.5 | 1.8315 | 0.03045 | 0.071 | 60.1478
19 | 1.7909 | 0.04133 | 0.0648 | 43.3317
19.5 | 1.5532 | 0.078 | 0.0397 | 19.9128
20 | 1.3563 | 0.11105 | 0.0176 | 12.2134

## 155. Re 20M Mach 0.50 (1)
BIGFOIL.COM POLAR EXPORT
e472
EPPLER 472 |  |  |  | Cl Max: | 1.106 | at alpha= | 20 | deg
JavaFoil+Calcfoil stall+Eppler ext transition |  |  |  | L/D Max: | 169.812 | at alpha= | 7.5 | deg
Re: | 20000000 |  |  | Cd Min: | 0.00543 | at alpha= | 4.5 | deg
Mach: | 0.5 |  |  | Cl=0 at alpha= | 0 | deg
|  |  |  | @ Cl=0.1, Cd= | 0.0058843
|  |  |  | @ Cl=0.4, Cd= | 0.0061674
|  |  |  | @ Cl=0.6, Cd= | 0.0056903
alpha (deg) | Cl | Cd | Cm | Cl/Cd
-20 | -1.106 | 0.21535 | 0 | -5.136
-19.5 | -1.078 | 0.20943 | 0 | -5.15
-19 | -1.051 | 0.19985 | 0 | -5.261
-18.5 | -1.023 | 0.19842 | 0 | -5.158
-18 | -0.995 | 0.19699 | 0 | -5.053
-17.5 | -0.968 | 0.19234 | 0 | -5.034
-17 | -0.943 | 0.17445 | 0 | -5.403
-16.5 | -0.915 | 0.16252 | 0 | -5.629
-16 | -0.888 | 0.14683 | 0 | -6.044
-15.5 | -0.859 | 0.14989 | 0 | -5.731
-15 | -0.831 | 0.14356 | 0 | -5.785
-14.5 | -0.802 | 0.13865 | 0 | -5.785
-14 | -0.779 | 0.11743 | 0 | -6.635
-13.5 | -0.75 | 0.11238 | 0 | -6.677
-13 | -0.721 | 0.10866 | 0 | -6.633
-12.5 | -0.701 | 0.0899 | 0 | -7.802
-12 | -0.676 | 0.08038 | 0 | -8.415
-11.5 | -0.649 | 0.07877 | 0 | -8.235
-11 | -0.628 | 0.06447 | 0 | -9.748
-10.5 | -0.603 | 0.05957 | 0 | -10.12
-10 | -0.938 | 0.04104 | 0 | -22.862
-9.5 | -1.031 | 0.02214 | 0 | -46.588
-9 | -1.098 | 0.01237 | 0 | -88.757
-8.5 | -1.078 | 0.01081 | 0 | -99.736
-8 | -1.035 | 0.00984 | 0 | -105.233
-7.5 | -0.985 | 0.00579 | 0 | -170.044
-7 | -0.929 | 0.00622 | 0 | -149.467
-6.5 | -0.871 | 0.00597 | 0 | -145.832
-6 | -0.809 | 0.00584 | 0 | -138.431
-5.5 | -0.746 | 0.00566 | 0 | -131.79
-5 | -0.681 | 0.00555 | 0 | -122.671
-4.5 | -0.616 | 0.00545 | 0 | -113.031
-4 | -0.549 | 0.00652 | 0 | -84.152
-3.5 | -0.482 | 0.00634 | 0 | -75.994
-3 | -0.414 | 0.00619 | 0 | -66.831
-2.5 | -0.345 | 0.00608 | 0 | -56.757
-2 | -0.277 | 0.006 | 0 | -46.118
-1.5 | -0.208 | 0.00598 | 0 | -34.754
-1 | -0.139 | 0.00594 | 0 | -23.346
-0.5 | -0.069 | 0.00584 | 0 | -11.879
0 | 0 | 0.00587 | 0 | 0
0.5 | 0.069 | 0.00584 | 0 | 11.886
1 | 0.139 | 0.00594 | 0 | 23.359
1.5 | 0.208 | 0.00598 | 0 | 34.774
2 | 0.277 | 0.006 | 0 | 46.146
2.5 | 0.346 | 0.00608 | 0 | 56.791
3 | 0.414 | 0.00619 | 0 | 66.877
3.5 | 0.482 | 0.00634 | 0 | 76.048
4 | 0.549 | 0.00652 | 0 | 84.213
4.5 | 0.616 | 0.00543 | 0 | 113.261
5 | 0.681 | 0.00555 | 0 | 122.671
5.5 | 0.746 | 0.00566 | 0 | 131.79
6 | 0.809 | 0.00584 | 0 | 138.431
6.5 | 0.871 | 0.00597 | 0 | 145.832
7 | 0.929 | 0.00625 | 0 | 148.684
7.5 | 0.985 | 0.0058 | 0 | 169.812
8 | 1.035 | 0.00984 | 0 | 105.233
8.5 | 1.078 | 0.01081 | 0 | 99.736
9 | 1.098 | 0.01237 | 0 | 88.757
9.5 | 1.031 | 0.02215 | 0 | 46.572
10 | 0.938 | 0.04131 | 0 | 22.7
10.5 | 0.603 | 0.05978 | 0 | 10.085
11 | 0.628 | 0.06527 | 0 | 9.62
11.5 | 0.649 | 0.07877 | 0 | 8.235
12 | 0.678 | 0.07831 | 0 | 8.656
12.5 | 0.702 | 0.08857 | 0 | 7.926
13 | 0.721 | 0.11025 | 0 | 6.536
13.5 | 0.75 | 0.11323 | 0 | 6.625
14 | 0.779 | 0.11811 | 0 | 6.597
14.5 | 0.802 | 0.13675 | 0 | 5.867
15 | 0.831 | 0.14166 | 0 | 5.863
15.5 | 0.859 | 0.14554 | 0 | 5.904
16 | 0.887 | 0.15018 | 0 | 5.909
16.5 | 0.915 | 0.16408 | 0 | 5.576
17 | 0.943 | 0.1734 | 0 | 5.435
17.5 | 0.968 | 0.18736 | 0 | 5.168
18 | 0.996 | 0.19502 | 0 | 5.106
18.5 | 1.023 | 0.19844 | 0 | 5.157
19 | 1.051 | 0.19986 | 0 | 5.259
19.5 | 1.079 | 0.20865 | 0 | 5.171
20 | 1.106 | 0.20905 | 0 | 5.292

## 156. Re 20M Mach 0.50 (2)
BIGFOIL.COM POLAR EXPORT
e472
EPPLER 472 |  |  |  | Cl Max: | 1.4546 | at alpha= | 10.5 | deg
XFOIL ncrit=9 |  |  |  | L/D Max: | 159.974 | at alpha= | 9 | deg
Re: | 20000000 |  |  | Cd Min: | 0.01001 | at alpha= | 10.5 | deg
Mach: | 0.5 |  |  | Cl=0 at alpha= | -99 | deg
|  |  |  | @ Cl=0.1, Cd= | 0.00569
|  |  |  | @ Cl=0.4, Cd= | 0.005886
|  |  |  | @ Cl=0.6, Cd= | 0.0061676
alpha (deg) | Cl | Cd | Cm | Cl/Cd
0 | 0 | 0.00567 | 0 | 0
0.5 | 0.0675 | 0.00569 | 0.0012 | 11.8629
1 | 0.1354 | 0.00569 | 0.0024 | 23.7961
1.5 | 0.2028 | 0.00575 | 0.0036 | 35.2696
2 | 0.2708 | 0.00576 | 0.0049 | 47.0139
2.5 | 0.3384 | 0.00585 | 0.0063 | 57.8462
3 | 0.4068 | 0.00589 | 0.0078 | 69.0662
3.5 | 0.4745 | 0.006 | 0.0095 | 79.0833
4 | 0.5429 | 0.00605 | 0.0113 | 89.7355
4.5 | 0.6109 | 0.00619 | 0.0133 | 98.6914
5 | 0.6796 | 0.00626 | 0.0155 | 108.5623
5.5 | 0.7482 | 0.00641 | 0.018 | 116.7239
6 | 0.8172 | 0.00656 | 0.0207 | 124.5732
6.5 | 0.8868 | 0.00671 | 0.0237 | 132.161
7 | 0.9558 | 0.00695 | 0.027 | 137.5252
7.5 | 1.0257 | 0.00712 | 0.0307 | 144.059
8 | 1.0962 | 0.00742 | 0.0348 | 147.7358
8.5 | 1.1624 | 0.00764 | 0.0399 | 152.1466
9 | 1.211 | 0.00757 | 0.0486 | 159.9736
10 | 1.362 | 0.00887 | 0.0584 | 153.5513
10.5 | 1.4546 | 0.01001 | 0.0615 | 145.3147

## 157. Re 100.30k Mach 0.00 (1)
BIGFOIL.COM POLAR EXPORT
e472
EPPLER 472 |  |  |  | Cl Max: | 1.194 | at alpha= | 15.5 | deg
JavaFoil+Calcfoil stall+Eppler ext transition |  |  |  | L/D Max: | 47.413 | at alpha= | 4.5 | deg
Re: | 100300 |  |  | Cd Min: | 0.0111 | at alpha= | -4 | deg
Mach: | 0 |  |  | Cl=0 at alpha= | 0 | deg
|  |  |  | @ Cl=0.1, Cd= | 0.011153
|  |  |  | @ Cl=0.4, Cd= | 0.011624
|  |  |  | @ Cl=0.6, Cd= | 0.016282
alpha (deg) | Cl | Cd | Cm | Cl/Cd
-20 | -1.084 | 0.22748 | 0 | -4.767
-19.5 | -1.105 | 0.21691 | 0 | -5.095
-19 | -1.123 | 0.20485 | 0 | -5.483
-18.5 | -1.142 | 0.19341 | 0 | -5.905
-18 | -1.156 | 0.18349 | 0 | -6.302
-17.5 | -1.169 | 0.17252 | 0 | -6.775
-17 | -1.183 | 0.16004 | 0 | -7.391
-16.5 | -1.191 | 0.14978 | 0 | -7.953
-16 | -1.194 | 0.1421 | 0 | -8.406
-15.5 | -1.194 | 0.13233 | 0 | -9.02
-15 | -1.187 | 0.12262 | 0 | -9.678
-14.5 | -1.176 | 0.11418 | 0 | -10.304
-14 | -1.164 | 0.10504 | 0 | -11.083
-13.5 | -1.144 | 0.09954 | 0 | -11.488
-13 | -1.123 | 0.09305 | 0 | -12.072
-12.5 | -1.1 | 0.08729 | 0 | -12.597
-12 | -1.074 | 0.0815 | 0 | -13.176
-11.5 | -1.045 | 0.07624 | 0 | -13.713
-11 | -1.015 | 0.07123 | 0 | -14.245
-10.5 | -0.983 | 0.06616 | 0 | -14.851
-10 | -0.947 | 0.06173 | 0 | -15.344
-9.5 | -0.911 | 0.05747 | 0 | -15.848
-9 | -0.873 | 0.05324 | 0 | -16.396
-8.5 | -0.832 | 0.04944 | 0 | -16.837
-8 | -0.792 | 0.04541 | 0 | -17.43
-7.5 | -0.751 | 0.04108 | 0 | -18.278
-7 | -0.712 | 0.03624 | 0 | -19.654
-6.5 | -0.693 | 0.02676 | 0 | -25.903
-6 | -0.705 | 0.01791 | 0 | -39.366
-5.5 | -0.651 | 0.01688 | 0 | -38.534
-5 | -0.593 | 0.0162 | 0 | -36.617
-4.5 | -0.535 | 0.01129 | 0 | -47.413
-4 | -0.477 | 0.0111 | 0 | -42.992
-3.5 | -0.418 | 0.01167 | 0 | -35.828
-3 | -0.359 | 0.01152 | 0 | -31.156
-2.5 | -0.299 | 0.01138 | 0 | -26.318
-2 | -0.24 | 0.01126 | 0 | -21.302
-1.5 | -0.18 | 0.01113 | 0 | -16.171
-1 | -0.12 | 0.01118 | 0 | -10.746
-0.5 | -0.06 | 0.0111 | 0 | -5.416
0 | 0 | 0.01111 | 0 | 0
0.5 | 0.06 | 0.0111 | 0 | 5.416
1 | 0.12 | 0.01118 | 0 | 10.746
1.5 | 0.18 | 0.01113 | 0 | 16.171
2 | 0.24 | 0.01126 | 0 | 21.302
2.5 | 0.299 | 0.01138 | 0 | 26.318
3 | 0.359 | 0.01152 | 0 | 31.156
3.5 | 0.418 | 0.01167 | 0 | 35.828
4 | 0.477 | 0.0111 | 0 | 42.992
4.5 | 0.535 | 0.01129 | 0 | 47.413
5 | 0.593 | 0.0162 | 0 | 36.617
5.5 | 0.651 | 0.01688 | 0 | 38.534
6 | 0.705 | 0.01791 | 0 | 39.366
6.5 | 0.693 | 0.02676 | 0 | 25.903
7 | 0.712 | 0.03624 | 0 | 19.654
7.5 | 0.751 | 0.04108 | 0 | 18.278
8 | 0.792 | 0.04541 | 0 | 17.43
8.5 | 0.832 | 0.04944 | 0 | 16.837
9 | 0.873 | 0.05324 | 0 | 16.396
9.5 | 0.911 | 0.05747 | 0 | 15.848
10 | 0.947 | 0.06173 | 0 | 15.344
10.5 | 0.983 | 0.06616 | 0 | 14.851
11 | 1.015 | 0.07123 | 0 | 14.245
11.5 | 1.045 | 0.07624 | 0 | 13.713
12 | 1.074 | 0.0815 | 0 | 13.176
12.5 | 1.1 | 0.08729 | 0 | 12.597
13 | 1.123 | 0.09305 | 0 | 12.072
13.5 | 1.144 | 0.09954 | 0 | 11.488
14 | 1.164 | 0.10504 | 0 | 11.083
14.5 | 1.176 | 0.11418 | 0 | 10.304
15 | 1.187 | 0.12262 | 0 | 9.678
15.5 | 1.194 | 0.13233 | 0 | 9.02
16 | 1.194 | 0.1421 | 0 | 8.406
16.5 | 1.191 | 0.14978 | 0 | 7.953
17 | 1.183 | 0.16004 | 0 | 7.391
17.5 | 1.169 | 0.17252 | 0 | 6.775
18 | 1.156 | 0.18349 | 0 | 6.302
18.5 | 1.142 | 0.19341 | 0 | 5.905
19 | 1.123 | 0.20485 | 0 | 5.483
19.5 | 1.105 | 0.21691 | 0 | 5.095
20 | 1.084 | 0.22748 | 0 | 4.767

## 158. Re 100.30k Mach 0.00 (2)
BIGFOIL.COM POLAR EXPORT
e472
EPPLER 472 |  |  |  | Cl Max: | 0.733 | at alpha= | 7.33 | deg
Wind Tunnel (UIUC Low-Speed Airfoil Test Program, Vol 3) |  |  |  | L/D Max: | 23.25 | at alpha= | 5.29 | deg
Re: | 100300 |  |  | Cd Min: | 0.0122 | at alpha= | 0.16 | deg
Mach: | 0 |  |  | Cl=0 at alpha= | -0.14012 | deg
|  |  |  | @ Cl=0.1, Cd= | 0.013128
|  |  |  | @ Cl=0.4, Cd= | 0.019271
|  |  |  | @ Cl=0.6, Cd= | 0.027785
alpha (deg) | Cl | Cd | Cm | Cl/Cd
-2.95 | -0.301 | 0.0177 |  | -17.0056
-1.94 | -0.209 | 0.0168 |  | -12.4405
-0.9 | -0.119 | 0.0141 |  | -8.4397
0.16 | 0.047 | 0.0122 |  | 3.8525
1.16 | 0.184 | 0.0146 |  | 12.6027
2.21 | 0.278 | 0.0166 |  | 16.747
3.22 | 0.374 | 0.0187 |  | 20
4.24 | 0.465 | 0.0207 |  | 22.4638
5.29 | 0.558 | 0.024 |  | 23.25
6.28 | 0.639 | 0.0313 |  | 20.4153
7.33 | 0.733 | 0.038 |  | 19.2895
8.34 | 0.73 | 0.1006 |  | 7.2565
9.3 | 0.687 | 0.1452 |  | 4.7314
10.32 | 0.667 | 0.164 |  | 4.0671

## 159. Re 100.30k Mach 0.00 (3)
BIGFOIL.COM POLAR EXPORT
e472
EPPLER 472 |  |  |  | Cl Max: | 0.815 | at alpha= | 18.75 | deg
Wind Tunnel (UIUC Low-Speed Airfoil Test Program, Vol 3) |  |  |  | L/D Max: |  | at alpha= |  | deg
Re: | 100300 |  |  | Cd Min: |  | at alpha= |  | deg
Mach: | 0 |  |  | Cl=0 at alpha= | 0.016757 | deg
@ Cl=0.1, Cd=
@ Cl=0.4, Cd=
@ Cl=0.6, Cd=
alpha (deg) | Cl | Cd | Cm | Cl/Cd
-6.45 | -0.635 |  | -0.0044
-5.95 | -0.593 |  | -0.0038
-5.32 | -0.527 |  | -0.0029
-4.71 | -0.476 |  | -0.0028
-4.2 | -0.421 |  | -0.0008
-3.44 | -0.353 |  | 0
-3.1 | -0.311 |  | 0.0009
-2.53 | -0.265 |  | 0.0021
-2.29 | -0.238 |  | 0.0032
-1.59 | -0.185 |  | 0.0048
-1.2 | -0.151 |  | 0.0065
-0.66 | -0.092 |  | 0.0055
-0.1 | -0.018 |  | -0.0028
0.62 | 0.093 |  | -0.0024
1.01 | 0.164 |  | -0.0115
1.57 | 0.205 |  | -0.0066
1.82 | 0.236 |  | -0.008
2.53 | 0.29 |  | -0.005
2.93 | 0.338 |  | -0.0061
3.49 | 0.378 |  | -0.0031
4.06 | 0.435 |  | -0.0043
4.48 | 0.465 |  | -0.0011
4.9 | 0.507 |  | -0.0033
5.78 | 0.575 |  | 0.0009
6.01 | 0.606 |  | -0.002
6.73 | 0.66 |  | 0.002
7.12 | 0.698 |  | -0.0015
7.67 | 0.738 |  | 0.0035
8.19 | 0.755 |  | -0.0155
8.56 | 0.707 |  | -0.0426
8.95 | 0.666 |  | -0.0656
9.75 | 0.681 |  | -0.0705
10.05 | 0.656 |  | -0.0781
10.66 | 0.651 |  | -0.0741
10.86 | 0.645 |  | -0.0826
11.6 | 0.643 |  | -0.0769
12 | 0.649 |  | -0.0859
12.55 | 0.664 |  | -0.0805
13.13 | 0.66 |  | -0.0865
13.5 | 0.674 |  | -0.0816
14.02 | 0.719 |  | -0.0956
14.8 | 0.688 |  | -0.0848
15.18 | 0.751 |  | -0.1022
15.77 | 0.71 |  | -0.0876
16.08 | 0.72 |  | -0.0961
16.77 | 0.754 |  | -0.0943
16.99 | 0.763 |  | -0.1027
17.76 | 0.773 |  | -0.0979
18.75 | 0.815 |  | -0.1068

## 160. Re 100.30k Mach 0.00 (4)
BIGFOIL.COM POLAR EXPORT
e472
EPPLER 472 |  |  |  | Cl Max: | 0.8859 | at alpha= | 9.5 | deg
XFOIL ncrit=9 |  |  |  | L/D Max: | 26.5369 | at alpha= | 5.5 | deg
Re: | 100300 |  |  | Cd Min: | 0.21417 | at alpha= | -20 | deg
Mach: | 0 |  |  | Cl=0 at alpha= | 0 | deg
|  |  |  | @ Cl=0.1, Cd= | 0.013945
|  |  |  | @ Cl=0.4, Cd= | 0.017829
|  |  |  | @ Cl=0.6, Cd= | 0.022824
alpha (deg) | Cl | Cd | Cm | Cl/Cd
-20 | -0.5715 | 0.21417 | 0.0407 | -2.6684
-19.5 | -0.5586 | 0.20698 | 0.0385 | -2.6988
-19 | -0.5467 | 0.20161 | 0.0363 | -2.7117
-18.5 | -0.5484 | 0.1969 | 0.032 | -2.7852
-18 | -0.5286 | 0.19052 | 0.031 | -2.7745
-17.5 | -0.5479 | 0.1898 | 0.0251 | -2.8867
-17 | -0.5121 | 0.17994 | 0.0259 | -2.8459
-16.5 | -0.5457 | 0.18242 | 0.0195 | -2.9914
-16 | -0.4968 | 0.16982 | 0.0212 | -2.9255
-15 | -0.4835 | 0.16015 | 0.0168 | -3.019
-14 | -0.4746 | 0.15115 | 0.013 | -3.1399
-13.5 | -0.5339 | 0.15219 | 0.0068 | -3.5081
-13 | -0.467 | 0.14145 | 0.0098 | -3.3015
-12 | -0.4582 | 0.1301 | 0.0071 | -3.5219
-11.5 | -0.4876 | 0.1236 | 0.0035 | -3.945
-11 | -0.4543 | 0.1177 | 0.0047 | -3.8598
-10 | -0.7688 | 0.07039 | -0.0226 | -10.922
-9.5 | -0.8846 | 0.05301 | -0.0205 | -16.6874
-9 | -0.8832 | 0.04696 | -0.0167 | -18.8075
-8.5 | -0.8673 | 0.04278 | -0.0129 | -20.2735
-8 | -0.8549 | 0.03765 | -0.0085 | -22.7065
-7.5 | -0.8213 | 0.03513 | -0.0053 | -23.3789
-7 | -0.7902 | 0.03194 | -0.0019 | -24.7401
-6.5 | -0.7553 | 0.02962 | 0.0014 | -25.4997
-6 | -0.7139 | 0.02752 | 0.0039 | -25.9411
-5.5 | -0.6751 | 0.02544 | 0.0069 | -26.5369
-5 | -0.6315 | 0.02393 | 0.0094 | -26.3895
-4.5 | -0.5878 | 0.02239 | 0.0118 | -26.2528
-4 | -0.5436 | 0.02102 | 0.0142 | -25.8611
-3.5 | -0.4992 | 0.01998 | 0.0166 | -24.985
-3 | -0.4537 | 0.0189 | 0.0188 | -24.0053
-2.5 | -0.4088 | 0.01798 | 0.021 | -22.7364
-2 | -0.3648 | 0.01722 | 0.0233 | -21.1847
-1.5 | -0.322 | 0.01652 | 0.0257 | -19.4915
-1 | -0.2825 | 0.01604 | 0.0283 | -17.6122
-0.5 | -0.1634 | 0.01487 | 0.016 | -10.9886
0 | 0 | 0.01247 | 0 | 0
0.5 | 0.1634 | 0.01488 | -0.016 | 10.9812
1 | 0.2826 | 0.01604 | -0.0283 | 17.6185
1.5 | 0.322 | 0.01652 | -0.0257 | 19.4915
2 | 0.3648 | 0.01722 | -0.0233 | 21.1847
2.5 | 0.4087 | 0.01798 | -0.021 | 22.7308
3 | 0.4537 | 0.0189 | -0.0188 | 24.0053
3.5 | 0.4991 | 0.01997 | -0.0166 | 24.9925
4 | 0.5436 | 0.02101 | -0.0142 | 25.8734
4.5 | 0.5877 | 0.02239 | -0.0118 | 26.2483
5 | 0.6314 | 0.02393 | -0.0094 | 26.3853
5.5 | 0.6751 | 0.02544 | -0.0069 | 26.5369
6 | 0.7139 | 0.02752 | -0.0039 | 25.9411
6.5 | 0.7554 | 0.02962 | -0.0014 | 25.503
7 | 0.7902 | 0.03195 | 0.0019 | 24.7324
7.5 | 0.8212 | 0.03513 | 0.0053 | 23.376
8 | 0.8545 | 0.0377 | 0.0085 | 22.6658
8.5 | 0.8671 | 0.04278 | 0.0129 | 20.2688
9 | 0.8831 | 0.04697 | 0.0167 | 18.8014
9.5 | 0.8859 | 0.05292 | 0.0204 | 16.7404
10 | 0.7699 | 0.07034 | 0.0226 | 10.9454
11 | 0.5655 | 0.1192 | -0.0106 | 4.7441
11.5 | 0.6331 | 0.12603 | -0.0053 | 5.0234
12 | 0.5823 | 0.13227 | -0.0131 | 4.4024
12.5 | 0.6212 | 0.14066 | -0.0113 | 4.4163
13 | 0.5998 | 0.1456 | -0.0163 | 4.1195
13.5 | 0.6181 | 0.15378 | -0.0171 | 4.0194
14 | 0.6183 | 0.15891 | -0.0201 | 3.8909
14.5 | 0.6314 | 0.16689 | -0.0219 | 3.7833

## 161. Re 100.30k Mach 0.10 (1)
BIGFOIL.COM POLAR EXPORT
e472
EPPLER 472 |  |  |  | Cl Max: | 1.181 | at alpha= | 15.5 | deg
JavaFoil+Calcfoil stall+Eppler ext transition |  |  |  | L/D Max: | 47.671 | at alpha= | 4.5 | deg
Re: | 100300 |  |  | Cd Min: | 0.01108 | at alpha= | -0.5 | deg
Mach: | 0.1 |  |  | Cl=0 at alpha= | 0 | deg
|  |  |  | @ Cl=0.1, Cd= | 0.011178
|  |  |  | @ Cl=0.4, Cd= | 0.011695
|  |  |  | @ Cl=0.6, Cd= | 0.01632
alpha (deg) | Cl | Cd | Cm | Cl/Cd
-20 | -1.042 | 0.23157 | 0 | -4.5
-19.5 | -1.067 | 0.22044 | 0 | -4.839
-19 | -1.09 | 0.21098 | 0 | -5.168
-18.5 | -1.11 | 0.19693 | 0 | -5.636
-18 | -1.128 | 0.18792 | 0 | -6.002
-17.5 | -1.147 | 0.17646 | 0 | -6.497
-17 | -1.163 | 0.1641 | 0 | -7.089
-16.5 | -1.175 | 0.15287 | 0 | -7.685
-16 | -1.179 | 0.14608 | 0 | -8.073
-15.5 | -1.181 | 0.13533 | 0 | -8.726
-15 | -1.177 | 0.1255 | 0 | -9.379
-14.5 | -1.17 | 0.11663 | 0 | -10.03
-14 | -1.158 | 0.10818 | 0 | -10.708
-13.5 | -1.14 | 0.10102 | 0 | -11.286
-13 | -1.122 | 0.09416 | 0 | -11.913
-12.5 | -1.099 | 0.08829 | 0 | -12.445
-12 | -1.074 | 0.08244 | 0 | -13.028
-11.5 | -1.047 | 0.07717 | 0 | -13.561
-11 | -1.016 | 0.07195 | 0 | -14.126
-10.5 | -0.984 | 0.06696 | 0 | -14.699
-10 | -0.949 | 0.0625 | 0 | -15.192
-9.5 | -0.913 | 0.05802 | 0 | -15.743
-9 | -0.875 | 0.05401 | 0 | -16.2
-8.5 | -0.835 | 0.04984 | 0 | -16.763
-8 | -0.794 | 0.04588 | 0 | -17.31
-7.5 | -0.753 | 0.04152 | 0 | -18.146
-7 | -0.714 | 0.03691 | 0 | -19.332
-6.5 | -0.682 | 0.03018 | 0 | -22.608
-6 | -0.707 | 0.01806 | 0 | -39.156
-5.5 | -0.654 | 0.01699 | 0 | -38.471
-5 | -0.596 | 0.01627 | 0 | -36.631
-4.5 | -0.538 | 0.01129 | 0 | -47.671
-4 | -0.479 | 0.01109 | 0 | -43.223
-3.5 | -0.42 | 0.01177 | 0 | -35.696
-3 | -0.361 | 0.01155 | 0 | -31.216
-2.5 | -0.301 | 0.01137 | 0 | -26.47
-2 | -0.241 | 0.01126 | 0 | -21.414
-1.5 | -0.181 | 0.01117 | 0 | -16.204
-1 | -0.121 | 0.01123 | 0 | -10.755
-0.5 | -0.06 | 0.01108 | 0 | -5.453
0 | 0 | 0.01117 | 0 | 0
0.5 | 0.06 | 0.01108 | 0 | 5.453
1 | 0.121 | 0.01123 | 0 | 10.755
1.5 | 0.181 | 0.01117 | 0 | 16.204
2 | 0.241 | 0.01126 | 0 | 21.414
2.5 | 0.301 | 0.01137 | 0 | 26.47
3 | 0.361 | 0.01155 | 0 | 31.216
3.5 | 0.42 | 0.01177 | 0 | 35.696
4 | 0.479 | 0.01109 | 0 | 43.223
4.5 | 0.538 | 0.01129 | 0 | 47.671
5 | 0.596 | 0.01627 | 0 | 36.631
5.5 | 0.654 | 0.01699 | 0 | 38.471
6 | 0.707 | 0.01806 | 0 | 39.156
6.5 | 0.682 | 0.03018 | 0 | 22.608
7 | 0.714 | 0.03691 | 0 | 19.332
7.5 | 0.753 | 0.04152 | 0 | 18.146
8 | 0.794 | 0.04588 | 0 | 17.31
8.5 | 0.835 | 0.04984 | 0 | 16.763
9 | 0.875 | 0.05401 | 0 | 16.2
9.5 | 0.913 | 0.05802 | 0 | 15.743
10 | 0.949 | 0.0625 | 0 | 15.192
10.5 | 0.984 | 0.06696 | 0 | 14.699
11 | 1.016 | 0.07195 | 0 | 14.126
11.5 | 1.047 | 0.07717 | 0 | 13.561
12 | 1.074 | 0.08244 | 0 | 13.028
12.5 | 1.099 | 0.08829 | 0 | 12.445
13 | 1.122 | 0.09416 | 0 | 11.913
13.5 | 1.14 | 0.10102 | 0 | 11.286
14 | 1.158 | 0.10818 | 0 | 10.708
14.5 | 1.17 | 0.11663 | 0 | 10.03
15 | 1.177 | 0.1255 | 0 | 9.379
15.5 | 1.181 | 0.13533 | 0 | 8.726
16 | 1.179 | 0.14608 | 0 | 8.073
16.5 | 1.175 | 0.15287 | 0 | 7.685
17 | 1.163 | 0.1641 | 0 | 7.089
17.5 | 1.147 | 0.17646 | 0 | 6.497
18 | 1.128 | 0.18792 | 0 | 6.002
18.5 | 1.11 | 0.19693 | 0 | 5.636
19 | 1.09 | 0.21098 | 0 | 5.168
19.5 | 1.067 | 0.22044 | 0 | 4.839
20 | 1.042 | 0.23157 | 0 | 4.5

## 162. Re 100.30k Mach 0.10 (2)
BIGFOIL.COM POLAR EXPORT
e472
EPPLER 472 |  |  |  | Cl Max: | 0.877 | at alpha= | 9 | deg
XFOIL ncrit=9 |  |  |  | L/D Max: | 26.2883 | at alpha= | 5.5 | deg
Re: | 100300 |  |  | Cd Min: | 0.15947 | at alpha= | -14 | deg
Mach: | 0.1 |  |  | Cl=0 at alpha= | 0 | deg
|  |  |  | @ Cl=0.1, Cd= | 0.01399
|  |  |  | @ Cl=0.4, Cd= | 0.017882
|  |  |  | @ Cl=0.6, Cd= | 0.15097
alpha (deg) | Cl | Cd | Cm | Cl/Cd
-14 | -0.6167 | 0.15947 | 0.0202 | -3.8672
-13.5 | -0.6162 | 0.15437 | 0.0172 | -3.9917
-13 | -0.5976 | 0.14617 | 0.0163 | -4.0884
-12.5 | -0.6183 | 0.14134 | 0.0115 | -4.3746
-12 | -0.5795 | 0.13288 | 0.0132 | -4.3611
-11.5 | -0.6351 | 0.12718 | 0.0049 | -4.9937
-11 | -0.5629 | 0.11977 | 0.0106 | -4.6998
-10 | -0.7534 | 0.0729 | -0.022 | -10.3347
-9.5 | -0.8647 | 0.05575 | -0.0216 | -15.5103
-9 | -0.8771 | 0.04834 | -0.0178 | -18.1444
-8.5 | -0.8587 | 0.04446 | -0.0142 | -19.314
-8 | -0.8571 | 0.03826 | -0.0092 | -22.402
-7.5 | -0.8195 | 0.03607 | -0.0063 | -22.7197
-7 | -0.7932 | 0.03238 | -0.0025 | -24.4966
-6.5 | -0.756 | 0.03018 | 0.0007 | -25.0497
-6 | -0.7168 | 0.02786 | 0.0035 | -25.7286
-5.5 | -0.6785 | 0.0258 | 0.0067 | -26.2984
-5 | -0.6341 | 0.0242 | 0.009 | -26.2025
-4.5 | -0.5908 | 0.02259 | 0.0116 | -26.1532
-4 | -0.5468 | 0.02122 | 0.0141 | -25.7681
-3.5 | -0.5018 | 0.02012 | 0.0165 | -24.9404
-3 | -0.4562 | 0.01902 | 0.0187 | -23.9853
-2.5 | -0.4112 | 0.01809 | 0.021 | -22.7308
-2 | -0.367 | 0.0173 | 0.0233 | -21.2139
-1.5 | -0.3242 | 0.01663 | 0.0257 | -19.4949
-1 | -0.2846 | 0.01615 | 0.0284 | -17.6223
-0.5 | -0.1604 | 0.01492 | 0.0154 | -10.7507
0 | 0 | 0.01245 | 0 | 0
0.5 | 0.1604 | 0.01492 | -0.0154 | 10.7507
1 | 0.2847 | 0.01615 | -0.0284 | 17.6285
1.5 | 0.3242 | 0.01663 | -0.0257 | 19.4949
2 | 0.367 | 0.0173 | -0.0233 | 21.2139
2.5 | 0.4112 | 0.01808 | -0.021 | 22.7434
3 | 0.4562 | 0.01902 | -0.0187 | 23.9853
3.5 | 0.5017 | 0.02011 | -0.0164 | 24.9478
4 | 0.5467 | 0.02121 | -0.0141 | 25.7756
4.5 | 0.5908 | 0.02259 | -0.0116 | 26.1532
5 | 0.6341 | 0.0242 | -0.009 | 26.2025
5.5 | 0.6785 | 0.02581 | -0.0067 | 26.2883
6 | 0.7168 | 0.02786 | -0.0035 | 25.7286
6.5 | 0.7561 | 0.03018 | -0.0007 | 25.053
7 | 0.7931 | 0.03238 | 0.0025 | 24.4935
7.5 | 0.8195 | 0.03607 | 0.0064 | 22.7197
8 | 0.8569 | 0.0383 | 0.0092 | 22.3734
8.5 | 0.8586 | 0.04447 | 0.0142 | 19.3074
9 | 0.877 | 0.04837 | 0.0178 | 18.1311
9.5 | 0.8664 | 0.05562 | 0.0216 | 15.5771
10 | 0.7546 | 0.07283 | 0.022 | 10.3611
11 | 0.5637 | 0.1198 | -0.0107 | 4.7053
11.5 | 0.6355 | 0.12715 | -0.0051 | 4.998
12 | 0.4561 | 0.13025 | -0.0071 | 3.5017
13 | 0.4656 | 0.14149 | -0.0099 | 3.2907
13.5 | 0.5288 | 0.15224 | -0.0072 | 3.4735
14 | 0.4728 | 0.15097 | -0.0131 | 3.1317

## 163. Re 100.30k Mach 0.25 (1)
BIGFOIL.COM POLAR EXPORT
e472
EPPLER 472 |  |  |  | Cl Max: | 1.11 | at alpha= | 14 | deg
JavaFoil+Calcfoil stall+Eppler ext transition |  |  |  | L/D Max: | 44.067 | at alpha= | 4 | deg
Re: | 100300 |  |  | Cd Min: | 0.00936 | at alpha= | -1 | deg
Mach: | 0.25 |  |  | Cl=0 at alpha= | 0 | deg
|  |  |  | @ Cl=0.1, Cd= | 0.010057
|  |  |  | @ Cl=0.4, Cd= | 0.011305
|  |  |  | @ Cl=0.6, Cd= | 0.016621
alpha (deg) | Cl | Cd | Cm | Cl/Cd
-19 | -0.795 | 0.26234 | 0 | -3.029
-18.5 | -0.851 | 0.23895 | 0 | -3.56
-18 | -0.902 | 0.21965 | 0 | -4.109
-17.5 | -0.949 | 0.20801 | 0 | -4.564
-17 | -0.991 | 0.19068 | 0 | -5.196
-16.5 | -1.028 | 0.17905 | 0 | -5.742
-16 | -1.059 | 0.16762 | 0 | -6.318
-15.5 | -1.081 | 0.15697 | 0 | -6.886
-15 | -1.096 | 0.14446 | 0 | -7.584
-14.5 | -1.106 | 0.13164 | 0 | -8.402
-14 | -1.11 | 0.12181 | 0 | -9.113
-13.5 | -1.109 | 0.11125 | 0 | -9.97
-13 | -1.104 | 0.10199 | 0 | -10.822
-12.5 | -1.087 | 0.09539 | 0 | -11.398
-12 | -1.069 | 0.08859 | 0 | -12.07
-11.5 | -1.047 | 0.08268 | 0 | -12.667
-11 | -1.022 | 0.07661 | 0 | -13.338
-10.5 | -0.994 | 0.07107 | 0 | -13.981
-10 | -0.962 | 0.06587 | 0 | -14.604
-9.5 | -0.927 | 0.06131 | 0 | -15.121
-9 | -0.89 | 0.05694 | 0 | -15.627
-8.5 | -0.85 | 0.05262 | 0 | -16.16
-8 | -0.808 | 0.04878 | 0 | -16.56
-7.5 | -0.764 | 0.04498 | 0 | -16.981
-7 | -0.721 | 0.04093 | 0 | -17.612
-6.5 | -0.679 | 0.0367 | 0 | -18.49
-6 | -0.65 | 0.02872 | 0 | -22.648
-5.5 | -0.668 | 0.01781 | 0 | -37.492
-5 | -0.611 | 0.01675 | 0 | -36.496
-4.5 | -0.552 | 0.01606 | 0 | -34.375
-4 | -0.492 | 0.01116 | 0 | -44.067
-3.5 | -0.431 | 0.01098 | 0 | -39.298
-3 | -0.37 | 0.01162 | 0 | -31.876
-2.5 | -0.309 | 0.01143 | 0 | -27.041
-2 | -0.248 | 0.01132 | 0 | -21.869
-1.5 | -0.186 | 0.01121 | 0 | -16.576
-1 | -0.124 | 0.00936 | 0 | -13.258
-0.5 | -0.062 | 0.01116 | 0 | -5.558
0 | 0 | 0.01112 | 0 | 0
0.5 | 0.062 | 0.01116 | 0 | 5.558
1 | 0.124 | 0.00936 | 0 | 13.258
1.5 | 0.186 | 0.01121 | 0 | 16.576
2 | 0.248 | 0.01132 | 0 | 21.869
2.5 | 0.309 | 0.01143 | 0 | 27.041
3 | 0.37 | 0.01162 | 0 | 31.876
3.5 | 0.431 | 0.01098 | 0 | 39.298
4 | 0.492 | 0.01116 | 0 | 44.067
4.5 | 0.552 | 0.01606 | 0 | 34.375
5 | 0.611 | 0.01675 | 0 | 36.496
5.5 | 0.668 | 0.01781 | 0 | 37.492
6 | 0.65 | 0.02872 | 0 | 22.648
6.5 | 0.679 | 0.0367 | 0 | 18.49
7 | 0.721 | 0.04093 | 0 | 17.612
7.5 | 0.764 | 0.04498 | 0 | 16.981
8 | 0.808 | 0.04878 | 0 | 16.56
8.5 | 0.85 | 0.05262 | 0 | 16.16
9 | 0.89 | 0.05694 | 0 | 15.627
9.5 | 0.927 | 0.06131 | 0 | 15.121
10 | 0.962 | 0.06587 | 0 | 14.604
10.5 | 0.994 | 0.07107 | 0 | 13.981
11 | 1.022 | 0.07661 | 0 | 13.338
11.5 | 1.047 | 0.08268 | 0 | 12.667
12 | 1.069 | 0.08859 | 0 | 12.07
12.5 | 1.087 | 0.09539 | 0 | 11.398
13 | 1.104 | 0.10199 | 0 | 10.822
13.5 | 1.109 | 0.11125 | 0 | 9.97
14 | 1.11 | 0.12181 | 0 | 9.113
14.5 | 1.106 | 0.13164 | 0 | 8.402
15 | 1.096 | 0.14446 | 0 | 7.584
15.5 | 1.081 | 0.15697 | 0 | 6.886
16 | 1.059 | 0.16762 | 0 | 6.318
16.5 | 1.028 | 0.17978 | 0 | 5.716
17 | 0.991 | 0.19068 | 0 | 5.196
17.5 | 0.949 | 0.20801 | 0 | 4.564
18 | 0.902 | 0.21965 | 0 | 4.109
18.5 | 0.851 | 0.23895 | 0 | 3.56
19 | 0.795 | 0.26267 | 0 | 3.026

## 164. Re 100.30k Mach 0.25 (2)
BIGFOIL.COM POLAR EXPORT
e472
EPPLER 472 |  |  |  | Cl Max: | 0.8365 | at alpha= | 8 | deg
XFOIL ncrit=9 |  |  |  | L/D Max: | 25.3503 | at alpha= | 4.5 | deg
Re: | 100300 |  |  | Cd Min: | 0.1495 | at alpha= | 13 | deg
Mach: | 0.25 |  |  | Cl=0 at alpha= | 0 | deg
|  |  |  | @ Cl=0.1, Cd= | 0.014521
|  |  |  | @ Cl=0.4, Cd= | 0.018266
|  |  |  | @ Cl=0.6, Cd= | 0.1495
alpha (deg) | Cl | Cd | Cm | Cl/Cd
-13 | -0.5951 | 0.14944 | 0.0172 | -3.9822
-12.5 | -0.5969 | 0.14431 | 0.0142 | -4.1362
-12 | -0.5742 | 0.13608 | 0.0139 | -4.2196
-11.5 | -0.6063 | 0.13129 | 0.0082 | -4.618
-11 | -0.5544 | 0.12291 | 0.0113 | -4.5106
-9.5 | -0.6449 | 0.08677 | -0.0096 | -7.4323
-9 | -0.6628 | 0.07518 | -0.0138 | -8.8162
-8.5 | -0.7722 | 0.0567 | -0.0193 | -13.619
-8 | -0.8362 | 0.04467 | -0.0147 | -18.7195
-7.5 | -0.8063 | 0.04126 | -0.0113 | -19.5419
-7 | -0.7971 | 0.03614 | -0.0063 | -22.0559
-6.5 | -0.7596 | 0.03341 | -0.0031 | -22.7357
-6 | -0.7327 | 0.02995 | 0.0013 | -24.4641
-5.5 | -0.6892 | 0.02798 | 0.0041 | -24.6319
-5 | -0.6498 | 0.02565 | 0.0074 | -25.3333
-4.5 | -0.6079 | 0.02398 | 0.0106 | -25.3503
-4 | -0.5617 | 0.02236 | 0.0131 | -25.1208
-3.5 | -0.5165 | 0.02097 | 0.0158 | -24.6304
-3 | -0.4706 | 0.01974 | 0.0184 | -23.8399
-2.5 | -0.4249 | 0.01875 | 0.0209 | -22.6613
-2 | -0.3797 | 0.01788 | 0.0234 | -21.236
-1.5 | -0.3364 | 0.01721 | 0.026 | -19.5468
-1 | -0.2672 | 0.01665 | 0.0233 | -16.048
-0.5 | -0.138 | 0.01505 | 0.0109 | -9.1694
0 | 0 | 0.01313 | 0 | 0
0.5 | 0.138 | 0.01505 | -0.0108 | 9.1694
1 | 0.2671 | 0.01665 | -0.0233 | 16.042
1.5 | 0.3364 | 0.01721 | -0.026 | 19.5468
2 | 0.3797 | 0.01788 | -0.0234 | 21.236
2.5 | 0.4249 | 0.01874 | -0.0209 | 22.6734
3 | 0.4706 | 0.01974 | -0.0183 | 23.8399
3.5 | 0.5164 | 0.02097 | -0.0158 | 24.6257
4 | 0.5617 | 0.02235 | -0.0131 | 25.132
4.5 | 0.6079 | 0.02398 | -0.0106 | 25.3503
5 | 0.6497 | 0.02565 | -0.0074 | 25.3294
5.5 | 0.6892 | 0.02799 | -0.0041 | 24.6231
6 | 0.7327 | 0.02995 | -0.0013 | 24.4641
6.5 | 0.7596 | 0.03342 | 0.0031 | 22.7289
7 | 0.797 | 0.03615 | 0.0063 | 22.047
7.5 | 0.8063 | 0.04126 | 0.0113 | 19.5419
8 | 0.8365 | 0.04465 | 0.0146 | 18.7346
8.5 | 0.7717 | 0.05675 | 0.0193 | 13.5982
9 | 0.6632 | 0.07519 | 0.0137 | 8.8203
9.5 | 0.6466 | 0.08661 | 0.0096 | 7.4657
11 | 0.5551 | 0.12294 | -0.0114 | 4.5152
11.5 | 0.6079 | 0.13132 | -0.0082 | 4.6292
12 | 0.5759 | 0.13609 | -0.0139 | 4.2318
12.5 | 0.5947 | 0.14416 | -0.0147 | 4.1253
13 | 0.5967 | 0.1495 | -0.0173 | 3.9913

## 165. Re 100.30k Mach 0.50 (1)
BIGFOIL.COM POLAR EXPORT
e472
EPPLER 472 |  |  |  | Cl Max: | 1.094 | at alpha= | 20 | deg
JavaFoil+Calcfoil stall+Eppler ext transition |  |  |  | L/D Max: | 31.465 | at alpha= | 2.5 | deg
Re: | 100300 |  |  | Cd Min: | 0.0108 | at alpha= | -2 | deg
Mach: | 0.5 |  |  | Cl=0 at alpha= | 0 | deg
|  |  |  | @ Cl=0.1, Cd= | 0.011206
|  |  |  | @ Cl=0.4, Cd= | 0.014942
|  |  |  | @ Cl=0.6, Cd= | 0.037532
alpha (deg) | Cl | Cd | Cm | Cl/Cd
-20 | -1.094 | 0.39868 | 0 | -2.745
-19.5 | -1.068 | 0.38916 | 0 | -2.745
-19 | -1.042 | 0.36587 | 0 | -2.848
-18.5 | -1.016 | 0.37887 | 0 | -2.681
-18 | -0.989 | 0.35828 | 0 | -2.762
-17.5 | -0.963 | 0.36552 | 0 | -2.634
-17 | -0.933 | 0.34988 | 0 | -2.666
-16.5 | -0.905 | 0.3319 | 0 | -2.728
-16 | -0.879 | 0.31408 | 0 | -2.798
-15.5 | -0.852 | 0.31612 | 0 | -2.694
-15 | -0.825 | 0.31087 | 0 | -2.654
-14.5 | -0.798 | 0.28911 | 0 | -2.761
-14 | -0.768 | 0.27493 | 0 | -2.794
-13.5 | -0.741 | 0.27091 | 0 | -2.736
-13 | -0.714 | 0.2663 | 0 | -2.682
-12.5 | -0.685 | 0.24288 | 0 | -2.822
-12 | -0.658 | 0.23967 | 0 | -2.745
-11.5 | -0.63 | 0.20771 | 0 | -3.033
-11 | -0.602 | 0.17708 | 0 | -3.4
-10.5 | -0.574 | 0.13946 | 0 | -4.116
-10 | -0.882 | 0.09867 | 0 | -8.94
-9.5 | -0.918 | 0.08539 | 0 | -10.746
-9 | -0.916 | 0.07592 | 0 | -12.061
-8.5 | -0.895 | 0.06794 | 0 | -13.165
-8 | -0.86 | 0.06179 | 0 | -13.922
-7.5 | -0.818 | 0.05633 | 0 | -14.528
-7 | -0.775 | 0.05128 | 0 | -15.108
-6.5 | -0.728 | 0.0471 | 0 | -15.45
-6 | -0.679 | 0.04328 | 0 | -15.678
-5.5 | -0.628 | 0.03966 | 0 | -15.838
-5 | -0.578 | 0.03586 | 0 | -16.123
-4.5 | -0.537 | 0.02956 | 0 | -18.158
-4 | -0.544 | 0.01752 | 0 | -31.033
-3.5 | -0.479 | 0.01649 | 0 | -29.074
-3 | -0.412 | 0.0158 | 0 | -26.094
-2.5 | -0.344 | 0.01094 | 0 | -31.465
-2 | -0.276 | 0.0108 | 0 | -25.555
-1.5 | -0.207 | 0.01169 | 0 | -17.735
-1 | -0.138 | 0.01125 | 0 | -12.306
-0.5 | -0.069 | 0.01117 | 0 | -6.2
0 | 0 | 0.01117 | 0 | 0
0.5 | 0.069 | 0.01117 | 0 | 6.2
1 | 0.138 | 0.01125 | 0 | 12.306
1.5 | 0.207 | 0.01169 | 0 | 17.735
2 | 0.276 | 0.0108 | 0 | 25.555
2.5 | 0.344 | 0.01094 | 0 | 31.465
3 | 0.412 | 0.0158 | 0 | 26.094
3.5 | 0.479 | 0.01649 | 0 | 29.074
4 | 0.544 | 0.01752 | 0 | 31.033
4.5 | 0.535 | 0.03 | 0 | 17.84
5 | 0.578 | 0.03586 | 0 | 16.123
5.5 | 0.628 | 0.03966 | 0 | 15.838
6 | 0.679 | 0.04328 | 0 | 15.678
6.5 | 0.728 | 0.0471 | 0 | 15.45
7 | 0.775 | 0.05134 | 0 | 15.092
7.5 | 0.818 | 0.05636 | 0 | 14.519
8 | 0.86 | 0.06179 | 0 | 13.922
8.5 | 0.895 | 0.06794 | 0 | 13.165
9 | 0.916 | 0.07592 | 0 | 12.061
9.5 | 0.918 | 0.08543 | 0 | 10.742
10 | 0.882 | 0.09751 | 0 | 9.044
10.5 | 0.574 | 0.13896 | 0 | 4.131
11 | 0.602 | 0.18153 | 0 | 3.317
11.5 | 0.63 | 0.20771 | 0 | 3.033
12 | 0.658 | 0.23965 | 0 | 2.745
12.5 | 0.685 | 0.24575 | 0 | 2.788
13 | 0.714 | 0.26729 | 0 | 2.672
13.5 | 0.741 | 0.27175 | 0 | 2.727
14 | 0.768 | 0.28508 | 0 | 2.695
14.5 | 0.798 | 0.31483 | 0 | 2.535
15 | 0.825 | 0.3094 | 0 | 2.667
15.5 | 0.852 | 0.31415 | 0 | 2.712
16 | 0.878 | 0.31632 | 0 | 2.777
16.5 | 0.905 | 0.33418 | 0 | 2.709
17 | 0.933 | 0.35059 | 0 | 2.66
17.5 | 0.963 | 0.36063 | 0 | 2.67
18 | 0.989 | 0.35825 | 0 | 2.762
18.5 | 1.016 | 0.37544 | 0 | 2.706
19 | 1.042 | 0.36488 | 0 | 2.856
19.5 | 1.068 | 0.38395 | 0 | 2.782
20 | 1.094 | 0.379 | 0 | 2.888

## 166. Re 100.30k Mach 0.50 (2)
BIGFOIL.COM POLAR EXPORT
e472
EPPLER 472 |  |  |  | Cl Max: | 0.854 | at alpha= | 20 | deg
XFOIL ncrit=9 |  |  |  | L/D Max: | 21.9723 | at alpha= | 3.5 | deg
Re: | 100300 |  |  | Cd Min: | 0.27029 | at alpha= | 20 | deg
Mach: | 0.5 |  |  | Cl=0 at alpha= | 0 | deg
|  |  |  | @ Cl=0.1, Cd= | 0.017339
|  |  |  | @ Cl=0.4, Cd= | 0.020545
|  |  |  | @ Cl=0.6, Cd= | 0.16428
alpha (deg) | Cl | Cd | Cm | Cl/Cd
-20 | -0.8526 | 0.26962 | 0.0691 | -3.1622
-19.5 | -0.8308 | 0.25979 | 0.0656 | -3.198
-19 | -0.8077 | 0.25178 | 0.0626 | -3.208
-18 | -0.768 | 0.23606 | 0.0548 | -3.2534
-17.5 | -0.7587 | 0.23155 | 0.0486 | -3.2766
-17 | -0.7311 | 0.2208 | 0.0469 | -3.3111
-16.5 | -0.7155 | 0.21459 | 0.0426 | -3.3343
-16 | -0.6958 | 0.20596 | 0.0394 | -3.3783
-15.5 | -0.6774 | 0.19926 | 0.0362 | -3.3996
-15 | -0.6615 | 0.19129 | 0.0326 | -3.4581
-14.5 | -0.6431 | 0.18471 | 0.0299 | -3.4817
-14 | -0.6283 | 0.17675 | 0.0267 | -3.5547
-13.5 | -0.611 | 0.17041 | 0.0243 | -3.5855
-13 | -0.5953 | 0.16236 | 0.0216 | -3.6665
-12.5 | -0.5829 | 0.15651 | 0.0192 | -3.7244
-12 | -0.5637 | 0.14824 | 0.0175 | -3.8026
-11.5 | -0.5632 | 0.14332 | 0.0144 | -3.9297
-11 | -0.5338 | 0.1345 | 0.0141 | -3.9688
-10.5 | -0.5589 | 0.13065 | 0.0093 | -4.2778
-10 | -0.5066 | 0.12114 | 0.0114 | -4.1819
-9.5 | -0.5204 | 0.11515 | 0.008 | -4.5193
-9 | -0.4894 | 0.1084 | 0.0088 | -4.5148
-8 | -0.5257 | 0.0862 | -0.0039 | -6.0986
-7.5 | -0.5437 | 0.07663 | -0.0082 | -7.0951
-7 | -0.5819 | 0.06508 | -0.0148 | -8.9413
-6.5 | -0.6626 | 0.05301 | -0.0166 | -12.4995
-6 | -0.6465 | 0.04864 | -0.0124 | -13.2915
-5.5 | -0.6678 | 0.04136 | -0.0083 | -16.146
-5 | -0.6617 | 0.03606 | -0.0031 | -18.35
-4.5 | -0.6388 | 0.03211 | 0.0021 | -19.8941
-4 | -0.6056 | 0.02893 | 0.0069 | -20.9333
-3.5 | -0.5715 | 0.02602 | 0.0118 | -21.9639
-3 | -0.5263 | 0.02409 | 0.0159 | -21.8472
-2.5 | -0.4815 | 0.02233 | 0.0199 | -21.5629
-2 | -0.4372 | 0.02099 | 0.0237 | -20.829
-1.5 | -0.3235 | 0.01963 | 0.015 | -16.4799
-1 | -0.156 | 0.01735 | -0.0004 | -8.9914
-0.5 | -0.0576 | 0.01733 | -0.0029 | -3.3237
0 | 0 | 0.01749 | 0 | 0
0.5 | 0.0575 | 0.01733 | 0.0029 | 3.3179
1 | 0.1558 | 0.01735 | 0.0005 | 8.9798
1.5 | 0.3235 | 0.01963 | -0.015 | 16.4799
2 | 0.4372 | 0.02099 | -0.0237 | 20.829
2.5 | 0.4815 | 0.02232 | -0.0199 | 21.5726
3 | 0.5262 | 0.02409 | -0.0159 | 21.8431
3.5 | 0.5715 | 0.02601 | -0.0118 | 21.9723
4 | 0.6056 | 0.02893 | -0.0069 | 20.9333
4.5 | 0.6388 | 0.03211 | -0.0021 | 19.8941
5 | 0.6615 | 0.03608 | 0.0031 | 18.3343
5.5 | 0.6679 | 0.04137 | 0.0083 | 16.1445
6 | 0.6461 | 0.04869 | 0.0124 | 13.2697
6.5 | 0.663 | 0.053 | 0.0166 | 12.5094
7 | 0.5825 | 0.06507 | 0.0148 | 8.9519
7.5 | 0.5438 | 0.07668 | 0.0082 | 7.0918
8 | 0.5282 | 0.0861 | 0.004 | 6.1347
9 | 0.4901 | 0.10841 | -0.0089 | 4.5208
9.5 | 0.5197 | 0.11508 | -0.0082 | 4.516
10 | 0.5075 | 0.12115 | -0.0115 | 4.189
10.5 | 0.5587 | 0.13063 | -0.0095 | 4.277
11 | 0.5343 | 0.13452 | -0.0143 | 3.9719
11.5 | 0.5648 | 0.14342 | -0.0145 | 3.9381
12 | 0.5652 | 0.14831 | -0.0175 | 3.8109
12.5 | 0.5826 | 0.15643 | -0.0194 | 3.7243
13 | 0.5966 | 0.16246 | -0.0217 | 3.6723
13.5 | 0.6115 | 0.17043 | -0.0245 | 3.588
14 | 0.6299 | 0.17693 | -0.0267 | 3.5602
14.5 | 0.6433 | 0.18471 | -0.0302 | 3.4828
15 | 0.6624 | 0.19142 | -0.0328 | 3.4605
15.5 | 0.6776 | 0.19927 | -0.0365 | 3.4004
16 | 0.6966 | 0.20612 | -0.0397 | 3.3796
16.5 | 0.7163 | 0.21475 | -0.0428 | 3.3355
17 | 0.732 | 0.22108 | -0.0471 | 3.311
17.5 | 0.7589 | 0.23163 | -0.0489 | 3.2763
18 | 0.7691 | 0.23642 | -0.0551 | 3.2531
19 | 0.8087 | 0.25223 | -0.0629 | 3.2062
19.5 | 0.8322 | 0.26039 | -0.0658 | 3.196
20 | 0.854 | 0.27029 | -0.0693 | 3.1596

## 167. Re 200.10k Mach 0.00 (1)
BIGFOIL.COM POLAR EXPORT
e472
EPPLER 472 |  |  |  | Cl Max: | 1.084 | at alpha= | 11.42 | deg
Wind Tunnel (UIUC Low-Speed Airfoil Test Program, Vol 3) |  |  |  | L/D Max: | 34.3673 | at alpha= | 8.35 | deg
Re: | 200100 |  |  | Cd Min: | 0.0102 | at alpha= | 0.14 | deg
Mach: | 0 |  |  | Cl=0 at alpha= | -0.20667 | deg
|  |  |  | @ Cl=0.1, Cd= | 0.011386
|  |  |  | @ Cl=0.4, Cd= | 0.014733
|  |  |  | @ Cl=0.6, Cd= | 0.018421
alpha (deg) | Cl | Cd | Cm | Cl/Cd
-2.94 | -0.335 | 0.0138 |  | -24.2754
-1.9 | -0.198 | 0.013 |  | -15.2308
-0.9 | -0.064 | 0.0109 |  | -5.8716
0.14 | 0.032 | 0.0102 |  | 3.1373
1.15 | 0.118 | 0.0117 |  | 10.0855
2.2 | 0.257 | 0.0132 |  | 19.4697
3.22 | 0.367 | 0.0143 |  | 25.6643
4.26 | 0.466 | 0.0156 |  | 29.8718
5.27 | 0.561 | 0.0176 |  | 31.875
6.27 | 0.656 | 0.0196 |  | 33.4694
7.31 | 0.748 | 0.0221 |  | 33.8462
8.35 | 0.842 | 0.0245 |  | 34.3673
9.35 | 0.929 | 0.0273 |  | 34.0293
10.4 | 1.013 | 0.0307 |  | 32.9967
11.42 | 1.084 | 0.0345 |  | 31.4203

## 168. Re 200.10k Mach 0.00 (2)
BIGFOIL.COM POLAR EXPORT
e472
EPPLER 472 |  |  |  | Cl Max: | 0.671 | at alpha= | 12.26 | deg
Wind Tunnel (UIUC Low-Speed Airfoil Test Program, Vol 3) |  |  |  | L/D Max: | 4.0108 | at alpha= | 12.26 | deg
Re: | 200100 |  |  | Cd Min: | 0.1673 | at alpha= | 12.26 | deg
Mach: | 0 |  |  | Cl=0 at alpha= |  | deg
@ Cl=0.1, Cd=
@ Cl=0.4, Cd=
@ Cl=0.6, Cd=
alpha (deg) | Cl | Cd | Cm | Cl/Cd
12.26 | 0.671 | 0.1673 |  | 4.0108

## 169. Re 200.10k Mach 0.00 (3)
BIGFOIL.COM POLAR EXPORT
e472
EPPLER 472 |  |  |  | Cl Max: | 1.083 | at alpha= | 11.58 | deg
Wind Tunnel (UIUC Low-Speed Airfoil Test Program, Vol 3) |  |  |  | L/D Max: |  | at alpha= |  | deg
Re: | 200100 |  |  | Cd Min: |  | at alpha= |  | deg
Mach: | 0 |  |  | Cl=0 at alpha= | -0.25588 | deg
@ Cl=0.1, Cd=
@ Cl=0.4, Cd=
@ Cl=0.6, Cd=
alpha (deg) | Cl | Cd | Cm | Cl/Cd
-6.37 | -0.641 |  | -0.0045
-5.99 | -0.612 |  | -0.004
-5.46 | -0.562 |  | -0.0029
-4.66 | -0.488 |  | -0.0031
-4.23 | -0.449 |  | -0.0004
-3.65 | -0.393 |  | -0.001
-3.36 | -0.369 |  | 0.0012
-2.64 | -0.302 |  | 0.0012
-2.22 | -0.247 |  | -0.0003
-1.64 | -0.152 |  | -0.0061
-1.08 | -0.087 |  | -0.0077
-0.6 | -0.03 |  | -0.0088
-0.21 | 0.004 |  | -0.0066
0.43 | 0.05 |  | -0.0033
0.92 | 0.092 |  | -0.0006
1.42 | 0.146 |  | -0.001
2.05 | 0.236 |  | -0.0054
2.39 | 0.28 |  | -0.0069
2.93 | 0.334 |  | -0.0069
3.75 | 0.412 |  | -0.0053
4.1 | 0.443 |  | -0.0046
4.43 | 0.475 |  | -0.0037
4.95 | 0.523 |  | -0.0025
5.7 | 0.598 |  | -0.0007
6.07 | 0.628 |  | -0.0011
6.68 | 0.688 |  | 0.0014
7.18 | 0.726 |  | 0.0013
7.64 | 0.771 |  | 0.0032
7.99 | 0.802 |  | 0.003
8.57 | 0.854 |  | 0.0056
9.06 | 0.724 |  | -0.0682
9.77 | 0.952 |  | 0.0085
9.94 | 0.694 |  | -0.0845
10.67 | 1.022 |  | 0.0109
10.88 | 0.681 |  | -0.0903
11.58 | 1.083 |  | 0.0135
11.79 | 0.675 |  | -0.0933
12.34 | 0.68 |  | -0.0915
13.07 | 0.681 |  | -0.0929
13.63 | 0.695 |  | -0.0925
14.05 | 0.689 |  | -0.0939
14.63 | 0.708 |  | -0.0939
15.04 | 0.711 |  | -0.0974
15.64 | 0.716 |  | -0.0948
16.03 | 0.727 |  | -0.0989
16.66 | 0.742 |  | -0.0989
17.03 | 0.754 |  | -0.1034
17.65 | 0.755 |  | -0.1005
18.62 | 0.773 |  | -0.1022

## 170. Re 300.90k Mach 0.00 (1)
BIGFOIL.COM POLAR EXPORT
e472
EPPLER 472 |  |  |  | Cl Max: | 1.202 | at alpha= | 12.47 | deg
Wind Tunnel (UIUC Low-Speed Airfoil Test Program, Vol 3) |  |  |  | L/D Max: | 48.9394 | at alpha= | 9.47 | deg
Re: | 300900 |  |  | Cd Min: | 0.0102 | at alpha= | 1.15 | deg
Mach: | 0 |  |  | Cl=0 at alpha= | -0.19596 | deg
|  |  |  | @ Cl=0.1, Cd= | 0.010299
|  |  |  | @ Cl=0.4, Cd= | 0.012257
|  |  |  | @ Cl=0.6, Cd= | 0.014637
alpha (deg) | Cl | Cd | Cm | Cl/Cd
-2.89 | -0.333 | 0.012 |  | -27.75
-1.88 | -0.179 | 0.0112 |  | -15.9821
-0.85 | -0.058 | 0.0103 |  | -5.6311
0.21 | 0.036 | 0.0106 |  | 3.3962
1.15 | 0.121 | 0.0102 |  | 11.8627
2.19 | 0.247 | 0.0109 |  | 22.6606
3.24 | 0.384 | 0.0121 |  | 31.7355
4.33 | 0.486 | 0.0131 |  | 37.0992
5.26 | 0.573 | 0.0143 |  | 40.0699
6.29 | 0.669 | 0.0155 |  | 43.1613
7.34 | 0.769 | 0.0169 |  | 45.503
8.37 | 0.867 | 0.0181 |  | 47.9006
9.47 | 0.969 | 0.0198 |  | 48.9394
10.58 | 1.067 | 0.0224 |  | 47.6339
11.44 | 1.135 | 0.0254 |  | 44.685
12.47 | 1.202 | 0.0294 |  | 40.8844

## 171. Re 300.90k Mach 0.00 (2)
BIGFOIL.COM POLAR EXPORT
e472
EPPLER 472 |  |  |  | Cl Max: | 1.257 | at alpha= | 14.42 | deg
Wind Tunnel (UIUC Low-Speed Airfoil Test Program, Vol 3) |  |  |  | L/D Max: | 36.7257 | at alpha= | 13.71 | deg
Re: | 300900 |  |  | Cd Min: | 0.0339 | at alpha= | 13.71 | deg
Mach: | 0 |  |  | Cl=0 at alpha= |  | deg
@ Cl=0.1, Cd=
@ Cl=0.4, Cd=
@ Cl=0.6, Cd=
alpha (deg) | Cl | Cd | Cm | Cl/Cd
13.71 | 1.245 | 0.0339 |  | 36.7257
14.42 | 1.257 | 0.0409 |  | 30.7335

## 172. Re 300.90k Mach 0.00 (3)
BIGFOIL.COM POLAR EXPORT
e472
EPPLER 472 |  |  |  | Cl Max: | 1.25 | at alpha= | 13.82 | deg
Wind Tunnel (UIUC Low-Speed Airfoil Test Program, Vol 3) |  |  |  | L/D Max: |  | at alpha= |  | deg
Re: | 300900 |  |  | Cd Min: |  | at alpha= |  | deg
Mach: | 0 |  |  | Cl=0 at alpha= | -0.19545 | deg
@ Cl=0.1, Cd=
@ Cl=0.4, Cd=
@ Cl=0.6, Cd=
alpha (deg) | Cl | Cd | Cm | Cl/Cd
-6.38 | -0.657 |  | -0.0062
-5.99 | -0.626 |  | -0.005
-5.37 | -0.57 |  | -0.004
-4.55 | -0.492 |  | -0.0032
-4.4 | -0.472 |  | -0.0019
-3.47 | -0.386 |  | -0.0007
-3.17 | -0.356 |  | 0.0006
-2.42 | -0.256 |  | -0.0036
-2.28 | -0.237 |  | -0.0042
-1.74 | -0.156 |  | -0.0089
-1.09 | -0.077 |  | -0.0097
-0.31 | -0.009 |  | -0.0067
-0.17 | 0.002 |  | -0.0063
0.38 | 0.054 |  | -0.005
0.99 | 0.112 |  | -0.0026
1.39 | 0.145 |  | -0.0009
1.82 | 0.196 |  | -0.0004
2.38 | 0.272 |  | -0.0033
2.91 | 0.348 |  | -0.0077
3.7 | 0.424 |  | -0.0057
4.06 | 0.458 |  | -0.0055
4.71 | 0.518 |  | -0.0035
4.87 | 0.531 |  | -0.0037
5.68 | 0.609 |  | -0.0011
5.94 | 0.631 |  | -0.0012
6.61 | 0.697 |  | 0.0006
6.95 | 0.729 |  | 0.0013
7.52 | 0.78 |  | 0.0024
8.19 | 0.845 |  | 0.0037
8.63 | 0.886 |  | 0.0044
9.36 | 0.953 |  | 0.0048
9.73 | 0.988 |  | 0.0067
10.09 | 0.801 |  | -0.0751
10.59 | 1.063 |  | 0.0088
11.12 | 0.733 |  | -0.0916
11.68 | 1.147 |  | 0.012
11.93 | 0.746 |  | -0.0981
12.75 | 1.212 |  | 0.0155
13.04 | 0.759 |  | -0.0995
13.82 | 1.25 |  | 0.0183
14.02 | 0.77 |  | -0.1016
14.2 | 0.763 |  | -0.1001
15.04 | 0.794 |  | -0.1039
15.49 | 0.767 |  | -0.1017
15.93 | 0.793 |  | -0.1024
16.74 | 0.765 |  | -0.0983
16.83 | 0.777 |  | -0.1
17.65 | 0.794 |  | -0.1026
18.58 | 0.825 |  | -0.1073

## 173. Re 298.10k Mach 0.00 (1)
BIGFOIL.COM POLAR EXPORT
e472
EPPLER 472 |  |  |  | Cl Max: | 1.202 | at alpha= | 12.47 | deg
Wind Tunnel (UIUC Low-Speed Airfoil Test Program, Vol 3) |  |  |  | L/D Max: | 48.9394 | at alpha= | 9.47 | deg
Re: | 298100 |  |  | Cd Min: | 0.0102 | at alpha= | 1.15 | deg
Mach: | 0 |  |  | Cl=0 at alpha= | -0.19596 | deg
|  |  |  | @ Cl=0.1, Cd= | 0.010299
|  |  |  | @ Cl=0.4, Cd= | 0.012257
|  |  |  | @ Cl=0.6, Cd= | 0.014637
alpha (deg) | Cl | Cd | Cm | Cl/Cd
-2.89 | -0.333 | 0.012 |  | -27.75
-1.88 | -0.179 | 0.0112 |  | -15.9821
-0.85 | -0.058 | 0.0103 |  | -5.6311
0.21 | 0.036 | 0.0106 |  | 3.3962
1.15 | 0.121 | 0.0102 |  | 11.8627
2.19 | 0.247 | 0.0109 |  | 22.6606
3.24 | 0.384 | 0.0121 |  | 31.7355
4.33 | 0.486 | 0.0131 |  | 37.0992
5.26 | 0.573 | 0.0143 |  | 40.0699
6.29 | 0.669 | 0.0155 |  | 43.1613
7.34 | 0.769 | 0.0169 |  | 45.503
8.37 | 0.867 | 0.0181 |  | 47.9006
9.47 | 0.969 | 0.0198 |  | 48.9394
10.58 | 1.067 | 0.0224 |  | 47.6339
11.44 | 1.135 | 0.0254 |  | 44.685
12.47 | 1.202 | 0.0294 |  | 40.8844

## 174. Re 298.10k Mach 0.00 (2)
BIGFOIL.COM POLAR EXPORT
e472
EPPLER 472 |  |  |  | Cl Max: | 1.257 | at alpha= | 14.42 | deg
Wind Tunnel (UIUC Low-Speed Airfoil Test Program, Vol 3) |  |  |  | L/D Max: | 36.7257 | at alpha= | 13.71 | deg
Re: | 298100 |  |  | Cd Min: | 0.0339 | at alpha= | 13.71 | deg
Mach: | 0 |  |  | Cl=0 at alpha= |  | deg
@ Cl=0.1, Cd=
@ Cl=0.4, Cd=
@ Cl=0.6, Cd=
alpha (deg) | Cl | Cd | Cm | Cl/Cd
13.71 | 1.245 | 0.0339 |  | 36.7257
14.42 | 1.257 | 0.0409 |  | 30.7335

## 175. Re 298.10k Mach 0.00 (3)
BIGFOIL.COM POLAR EXPORT
e472
EPPLER 472 |  |  |  | Cl Max: | 1.25 | at alpha= | 13.82 | deg
Wind Tunnel (UIUC Low-Speed Airfoil Test Program, Vol 3) |  |  |  | L/D Max: |  | at alpha= |  | deg
Re: | 298100 |  |  | Cd Min: |  | at alpha= |  | deg
Mach: | 0 |  |  | Cl=0 at alpha= | -0.19545 | deg
@ Cl=0.1, Cd=
@ Cl=0.4, Cd=
@ Cl=0.6, Cd=
alpha (deg) | Cl | Cd | Cm | Cl/Cd
-6.38 | -0.657 |  | -0.0062
-5.99 | -0.626 |  | -0.005
-5.37 | -0.57 |  | -0.004
-4.55 | -0.492 |  | -0.0032
-4.4 | -0.472 |  | -0.0019
-3.47 | -0.386 |  | -0.0007
-3.17 | -0.356 |  | 0.0006
-2.42 | -0.256 |  | -0.0036
-2.28 | -0.237 |  | -0.0042
-1.74 | -0.156 |  | -0.0089
-1.09 | -0.077 |  | -0.0097
-0.31 | -0.009 |  | -0.0067
-0.17 | 0.002 |  | -0.0063
0.38 | 0.054 |  | -0.005
0.99 | 0.112 |  | -0.0026
1.39 | 0.145 |  | -0.0009
1.82 | 0.196 |  | -0.0004
2.38 | 0.272 |  | -0.0033
2.91 | 0.348 |  | -0.0077
3.7 | 0.424 |  | -0.0057
4.06 | 0.458 |  | -0.0055
4.71 | 0.518 |  | -0.0035
4.87 | 0.531 |  | -0.0037
5.68 | 0.609 |  | -0.0011
5.94 | 0.631 |  | -0.0012
6.61 | 0.697 |  | 0.0006
6.95 | 0.729 |  | 0.0013
7.52 | 0.78 |  | 0.0024
8.19 | 0.845 |  | 0.0037
8.63 | 0.886 |  | 0.0044
9.36 | 0.953 |  | 0.0048
9.73 | 0.988 |  | 0.0067
10.09 | 0.801 |  | -0.0751
10.59 | 1.063 |  | 0.0088
11.12 | 0.733 |  | -0.0916
11.68 | 1.147 |  | 0.012
11.93 | 0.746 |  | -0.0981
12.75 | 1.212 |  | 0.0155
13.04 | 0.759 |  | -0.0995
13.82 | 1.25 |  | 0.0183
14.02 | 0.77 |  | -0.1016
14.2 | 0.763 |  | -0.1001
15.04 | 0.794 |  | -0.1039
15.49 | 0.767 |  | -0.1017
15.93 | 0.793 |  | -0.1024
16.74 | 0.765 |  | -0.0983
16.83 | 0.777 |  | -0.1
17.65 | 0.794 |  | -0.1026
18.58 | 0.825 |  | -0.1073

## 176. Re 401k Mach 0.00 (1)
BIGFOIL.COM POLAR EXPORT
e472
EPPLER 472 |  |  |  | Cl Max: | 1.237 | at alpha= | 12.94 | deg
Wind Tunnel (UIUC Low-Speed Airfoil Test Program, Vol 3) |  |  |  | L/D Max: | 56.9832 | at alpha= | 9.84 | deg
Re: | 401000 |  |  | Cd Min: | 0.0098 | at alpha= | -2.02 | deg
Mach: | 0 |  |  | Cl=0 at alpha= | -0.19516 | deg
|  |  |  | @ Cl=0.1, Cd= | 0.010268
|  |  |  | @ Cl=0.4, Cd= | 0.01075
|  |  |  | @ Cl=0.6, Cd= | 0.0127
alpha (deg) | Cl | Cd | Cm | Cl/Cd
-2.9 | -0.304 | 0.0105 |  | -28.9524
-2.02 | -0.185 | 0.0098 |  | -18.8776
-0.81 | -0.059 | 0.0101 |  | -5.8416
0.18 | 0.036 | 0.0104 |  | 3.4615
1.15 | 0.133 | 0.0102 |  | 13.0392
2.19 | 0.234 | 0.0098 |  | 23.8776
3.25 | 0.372 | 0.0105 |  | 35.4286
4.25 | 0.484 | 0.0115 |  | 42.087
5.28 | 0.582 | 0.0125 |  | 46.56
6.38 | 0.69 | 0.0137 |  | 50.365
7.35 | 0.787 | 0.0146 |  | 53.9041
8.45 | 0.894 | 0.0159 |  | 56.2264
9.84 | 1.02 | 0.0179 |  | 56.9832
10.45 | 1.063 | 0.019 |  | 55.9474
11.64 | 1.156 | 0.0225 |  | 51.3778
12.94 | 1.237 | 0.0277 |  | 44.657

## 177. Re 401k Mach 0.00 (2)
BIGFOIL.COM POLAR EXPORT
e472
EPPLER 472 |  |  |  | Cl Max: | 1.271 | at alpha= | 13.9 | deg
Wind Tunnel (UIUC Low-Speed Airfoil Test Program, Vol 3) |  |  |  | L/D Max: | 40.607 | at alpha= | 13.9 | deg
Re: | 401000 |  |  | Cd Min: | 0.0313 | at alpha= | 13.9 | deg
Mach: | 0 |  |  | Cl=0 at alpha= |  | deg
@ Cl=0.1, Cd=
@ Cl=0.4, Cd=
@ Cl=0.6, Cd=
alpha (deg) | Cl | Cd | Cm | Cl/Cd
13.9 | 1.271 | 0.0313 |  | 40.607
14.71 | 1.257 | 0.0732 |  | 17.1721

## 178. Re 401k Mach 0.00 (3)
BIGFOIL.COM POLAR EXPORT
e472
EPPLER 472 |  |  |  | Cl Max: | 1.272 | at alpha= | 13.71 | deg
Wind Tunnel (UIUC Low-Speed Airfoil Test Program, Vol 3) |  |  |  | L/D Max: |  | at alpha= |  | deg
Re: | 401000 |  |  | Cd Min: |  | at alpha= |  | deg
Mach: | 0 |  |  | Cl=0 at alpha= | -0.16159 | deg
@ Cl=0.1, Cd=
@ Cl=0.4, Cd=
@ Cl=0.6, Cd=
alpha (deg) | Cl | Cd | Cm | Cl/Cd
-4.72 | -0.541 |  | -0.0041
-4.32 | -0.472 |  | -0.0014
-3.71 | -0.428 |  | -0.0017
-3.33 | -0.366 |  | -0.0014
-2.68 | -0.278 |  | -0.0076
-2.38 | -0.226 |  | -0.009
-1.64 | -0.149 |  | -0.0104
-1.04 | -0.076 |  | -0.0075
-0.44 | -0.035 |  | -0.0065
-0.09 | 0.009 |  | -0.0054
0.66 | 0.078 |  | -0.0042
0.78 | 0.099 |  | -0.0037
1.71 | 0.178 |  | -0.0014
1.92 | 0.208 |  | -0.0005
2.75 | 0.297 |  | -0.0004
2.99 | 0.332 |  | -0.0021
3.71 | 0.419 |  | -0.0057
4.01 | 0.463 |  | -0.0047
4.69 | 0.517 |  | -0.0038
5.03 | 0.561 |  | -0.0022
5.63 | 0.609 |  | -0.0019
5.97 | 0.644 |  | -0.0001
6.54 | 0.702 |  | -0.0001
7.07 | 0.759 |  | 0.0023
7.68 | 0.812 |  | 0.0016
8.23 | 0.868 |  | 0.0042
8.52 | 0.893 |  | 0.0031
9.12 | 0.948 |  | 0.0063
9.82 | 1.015 |  | 0.0061
10.6 | 1.082 |  | 0.0079
10.86 | 1.102 |  | 0.0078
11.24 | 0.851 |  | -0.0823
11.61 | 1.161 |  | 0.0107
12.06 | 0.794 |  | -0.0929
12.79 | 1.236 |  | 0.0139
13 | 0.775 |  | -0.0951
13.71 | 1.272 |  | 0.0165
14.17 | 0.809 |  | -0.099
14.56 | 1.262 |  | -0.009
14.8 | 0.806 |  | -0.1003
14.91 | 0.822 |  | -0.1007
16.12 | 0.845 |  | -0.1031
16.55 | 0.838 |  | -0.1048
17.09 | 0.875 |  | -0.107
17.52 | 0.847 |  | -0.1047
18.51 | 0.899 |  | -0.1083

## 179. Re 397k Mach 0.00 (1)
BIGFOIL.COM POLAR EXPORT
e472
EPPLER 472 |  |  |  | Cl Max: | 1.237 | at alpha= | 12.94 | deg
Wind Tunnel (UIUC Low-Speed Airfoil Test Program, Vol 3) |  |  |  | L/D Max: | 56.9832 | at alpha= | 9.84 | deg
Re: | 397000 |  |  | Cd Min: | 0.0098 | at alpha= | -2.02 | deg
Mach: | 0 |  |  | Cl=0 at alpha= | -0.19516 | deg
|  |  |  | @ Cl=0.1, Cd= | 0.010268
|  |  |  | @ Cl=0.4, Cd= | 0.01075
|  |  |  | @ Cl=0.6, Cd= | 0.0127
alpha (deg) | Cl | Cd | Cm | Cl/Cd
-2.9 | -0.304 | 0.0105 |  | -28.9524
-2.02 | -0.185 | 0.0098 |  | -18.8776
-0.81 | -0.059 | 0.0101 |  | -5.8416
0.18 | 0.036 | 0.0104 |  | 3.4615
1.15 | 0.133 | 0.0102 |  | 13.0392
2.19 | 0.234 | 0.0098 |  | 23.8776
3.25 | 0.372 | 0.0105 |  | 35.4286
4.25 | 0.484 | 0.0115 |  | 42.087
5.28 | 0.582 | 0.0125 |  | 46.56
6.38 | 0.69 | 0.0137 |  | 50.365
7.35 | 0.787 | 0.0146 |  | 53.9041
8.45 | 0.894 | 0.0159 |  | 56.2264
9.84 | 1.02 | 0.0179 |  | 56.9832
10.45 | 1.063 | 0.019 |  | 55.9474
11.64 | 1.156 | 0.0225 |  | 51.3778
12.94 | 1.237 | 0.0277 |  | 44.657

## 180. Re 397k Mach 0.00 (2)
BIGFOIL.COM POLAR EXPORT
e472
EPPLER 472 |  |  |  | Cl Max: | 1.271 | at alpha= | 13.9 | deg
Wind Tunnel (UIUC Low-Speed Airfoil Test Program, Vol 3) |  |  |  | L/D Max: | 40.607 | at alpha= | 13.9 | deg
Re: | 397000 |  |  | Cd Min: | 0.0313 | at alpha= | 13.9 | deg
Mach: | 0 |  |  | Cl=0 at alpha= |  | deg
@ Cl=0.1, Cd=
@ Cl=0.4, Cd=
@ Cl=0.6, Cd=
alpha (deg) | Cl | Cd | Cm | Cl/Cd
13.9 | 1.271 | 0.0313 |  | 40.607
14.71 | 1.257 | 0.0732 |  | 17.1721

## 181. Re 397k Mach 0.00 (3)
BIGFOIL.COM POLAR EXPORT
e472
EPPLER 472 |  |  |  | Cl Max: | 1.272 | at alpha= | 13.71 | deg
Wind Tunnel (UIUC Low-Speed Airfoil Test Program, Vol 3) |  |  |  | L/D Max: |  | at alpha= |  | deg
Re: | 397000 |  |  | Cd Min: |  | at alpha= |  | deg
Mach: | 0 |  |  | Cl=0 at alpha= | -0.16159 | deg
@ Cl=0.1, Cd=
@ Cl=0.4, Cd=
@ Cl=0.6, Cd=
alpha (deg) | Cl | Cd | Cm | Cl/Cd
-4.72 | -0.541 |  | -0.0041
-4.32 | -0.472 |  | -0.0014
-3.71 | -0.428 |  | -0.0017
-3.33 | -0.366 |  | -0.0014
-2.68 | -0.278 |  | -0.0076
-2.38 | -0.226 |  | -0.009
-1.64 | -0.149 |  | -0.0104
-1.04 | -0.076 |  | -0.0075
-0.44 | -0.035 |  | -0.0065
-0.09 | 0.009 |  | -0.0054
0.66 | 0.078 |  | -0.0042
0.78 | 0.099 |  | -0.0037
1.71 | 0.178 |  | -0.0014
1.92 | 0.208 |  | -0.0005
2.75 | 0.297 |  | -0.0004
2.99 | 0.332 |  | -0.0021
3.71 | 0.419 |  | -0.0057
4.01 | 0.463 |  | -0.0047
4.69 | 0.517 |  | -0.0038
5.03 | 0.561 |  | -0.0022
5.63 | 0.609 |  | -0.0019
5.97 | 0.644 |  | -0.0001
6.54 | 0.702 |  | -0.0001
7.07 | 0.759 |  | 0.0023
7.68 | 0.812 |  | 0.0016
8.23 | 0.868 |  | 0.0042
8.52 | 0.893 |  | 0.0031
9.12 | 0.948 |  | 0.0063
9.82 | 1.015 |  | 0.0061
10.6 | 1.082 |  | 0.0079
10.86 | 1.102 |  | 0.0078
11.24 | 0.851 |  | -0.0823
11.61 | 1.161 |  | 0.0107
12.06 | 0.794 |  | -0.0929
12.79 | 1.236 |  | 0.0139
13 | 0.775 |  | -0.0951
13.71 | 1.272 |  | 0.0165
14.17 | 0.809 |  | -0.099
14.56 | 1.262 |  | -0.009
14.8 | 0.806 |  | -0.1003
14.91 | 0.822 |  | -0.1007
16.12 | 0.845 |  | -0.1031
16.55 | 0.838 |  | -0.1048
17.09 | 0.875 |  | -0.107
17.52 | 0.847 |  | -0.1047
18.51 | 0.899 |  | -0.1083

## 182. Re 501.40k Mach 0.00 (1)
BIGFOIL.COM POLAR EXPORT
e472
EPPLER 472 |  |  |  | Cl Max: | 1.222 | at alpha= | 16 | deg
JavaFoil+Calcfoil stall+Eppler ext transition |  |  |  | L/D Max: | 106.903 | at alpha= | 7.5 | deg
Re: | 501400 |  |  | Cd Min: | 0.00606 | at alpha= | -1.5 | deg
Mach: | 0 |  |  | Cl=0 at alpha= | 0 | deg
|  |  |  | @ Cl=0.1, Cd= | 0.0066667
|  |  |  | @ Cl=0.4, Cd= | 0.0070657
|  |  |  | @ Cl=0.6, Cd= | 0.0077381
alpha (deg) | Cl | Cd | Cm | Cl/Cd
-20 | -1.113 | 0.16826 | 0 | -6.615
-19.5 | -1.135 | 0.15972 | 0 | -7.107
-19 | -1.155 | 0.15013 | 0 | -7.693
-18.5 | -1.173 | 0.14214 | 0 | -8.251
-18 | -1.189 | 0.13338 | 0 | -8.911
-17.5 | -1.202 | 0.1257 | 0 | -9.561
-17 | -1.212 | 0.11766 | 0 | -10.3
-16.5 | -1.219 | 0.1106 | 0 | -11.02
-16 | -1.222 | 0.10489 | 0 | -11.647
-15.5 | -1.219 | 0.09798 | 0 | -12.442
-15 | -1.212 | 0.09133 | 0 | -13.266
-14.5 | -1.201 | 0.08469 | 0 | -14.182
-14 | -1.189 | 0.0779 | 0 | -15.262
-13.5 | -1.178 | 0.06855 | 0 | -17.191
-13 | -1.164 | 0.06113 | 0 | -19.049
-12.5 | -1.15 | 0.05365 | 0 | -21.429
-12 | -1.135 | 0.04595 | 0 | -24.704
-11.5 | -1.123 | 0.03779 | 0 | -29.715
-11 | -1.117 | 0.02891 | 0 | -38.643
-10.5 | -1.12 | 0.02082 | 0 | -53.782
-10 | -1.111 | 0.01693 | 0 | -65.641
-9.5 | -1.079 | 0.01544 | 0 | -69.891
-9 | -1.034 | 0.01448 | 0 | -71.411
-8.5 | -0.984 | 0.01359 | 0 | -72.463
-8 | -0.932 | 0.01293 | 0 | -72.094
-7.5 | -0.878 | 0.00821 | 0 | -106.903
-7 | -0.823 | 0.00787 | 0 | -104.568
-6.5 | -0.767 | 0.00846 | 0 | -90.702
-6 | -0.71 | 0.00819 | 0 | -86.72
-5.5 | -0.653 | 0.00793 | 0 | -82.269
-5 | -0.595 | 0.00772 | 0 | -77.075
-4.5 | -0.536 | 0.00747 | 0 | -71.794
-4 | -0.478 | 0.00729 | 0 | -65.536
-3.5 | -0.419 | 0.00711 | 0 | -58.862
-3 | -0.359 | 0.00697 | 0 | -51.543
-2.5 | -0.3 | 0.00686 | 0 | -43.677
-2 | -0.24 | 0.00674 | 0 | -35.635
-1.5 | -0.18 | 0.00606 | 0 | -29.731
-1 | -0.12 | 0.00612 | 0 | -19.655
-0.5 | -0.06 | 0.00776 | 0 | -7.75
0 | 0 | 0.0078 | 0 | 0
0.5 | 0.06 | 0.00776 | 0 | 7.75
1 | 0.12 | 0.00612 | 0 | 19.655
1.5 | 0.18 | 0.00606 | 0 | 29.731
2 | 0.24 | 0.00674 | 0 | 35.635
2.5 | 0.3 | 0.00686 | 0 | 43.677
3 | 0.359 | 0.00697 | 0 | 51.543
3.5 | 0.419 | 0.00711 | 0 | 58.862
4 | 0.478 | 0.00729 | 0 | 65.536
4.5 | 0.536 | 0.00747 | 0 | 71.794
5 | 0.595 | 0.00772 | 0 | 77.075
5.5 | 0.653 | 0.00793 | 0 | 82.269
6 | 0.71 | 0.00819 | 0 | 86.72
6.5 | 0.767 | 0.00846 | 0 | 90.702
7 | 0.823 | 0.00787 | 0 | 104.568
7.5 | 0.878 | 0.00821 | 0 | 106.903
8 | 0.932 | 0.01293 | 0 | 72.094
8.5 | 0.984 | 0.01359 | 0 | 72.463
9 | 1.034 | 0.01448 | 0 | 71.411
9.5 | 1.079 | 0.01544 | 0 | 69.891
10 | 1.111 | 0.01693 | 0 | 65.641
10.5 | 1.12 | 0.02082 | 0 | 53.782
11 | 1.117 | 0.02891 | 0 | 38.643
11.5 | 1.123 | 0.03779 | 0 | 29.715
12 | 1.135 | 0.04595 | 0 | 24.704
12.5 | 1.15 | 0.05365 | 0 | 21.429
13 | 1.164 | 0.06113 | 0 | 19.049
13.5 | 1.178 | 0.06855 | 0 | 17.191
14 | 1.189 | 0.0779 | 0 | 15.262
14.5 | 1.201 | 0.08469 | 0 | 14.182
15 | 1.212 | 0.09133 | 0 | 13.266
15.5 | 1.219 | 0.09798 | 0 | 12.442
16 | 1.222 | 0.10489 | 0 | 11.647
16.5 | 1.219 | 0.1106 | 0 | 11.02
17 | 1.212 | 0.11766 | 0 | 10.3
17.5 | 1.202 | 0.1257 | 0 | 9.561
18 | 1.189 | 0.13338 | 0 | 8.911
18.5 | 1.173 | 0.14214 | 0 | 8.251
19 | 1.155 | 0.15013 | 0 | 7.693
19.5 | 1.135 | 0.15972 | 0 | 7.107
20 | 1.113 | 0.16826 | 0 | 6.615

## 183. Re 501.40k Mach 0.00 (2)
BIGFOIL.COM POLAR EXPORT
e472
EPPLER 472 |  |  |  | Cl Max: | 1.285 | at alpha= | 13.62 | deg
Wind Tunnel (UIUC Low-Speed Airfoil Test Program, Vol 3) |  |  |  | L/D Max: | 63.141 | at alpha= | 9.73 | deg
Re: | 501400 |  |  | Cd Min: | 0.0093 | at alpha= | -1.79 | deg
Mach: | 0 |  |  | Cl=0 at alpha= | 0.16696 | deg
|  |  |  | @ Cl=0.1, Cd= | 0.010189
|  |  |  | @ Cl=0.4, Cd= | 0.0099818
|  |  |  | @ Cl=0.6, Cd= | 0.011721
alpha (deg) | Cl | Cd | Cm | Cl/Cd
-3.14 | -0.369 | 0.0099 |  | -37.2727
-1.79 | -0.192 | 0.0093 |  | -20.6452
-0.48 | -0.064 | 0.0098 |  | -6.5306
0.45 | 0.028 | 0.0101 |  | 2.7723
1.28 | 0.109 | 0.0102 |  | 10.6863
2.28 | 0.21 | 0.0099 |  | 21.2121
3.27 | 0.312 | 0.0094 |  | 33.1915
4.2 | 0.433 | 0.0102 |  | 42.451
5.31 | 0.552 | 0.0112 |  | 49.2857
6.24 | 0.635 | 0.0121 |  | 52.4793
7.4 | 0.75 | 0.0131 |  | 57.2519
8.4 | 0.85 | 0.014 |  | 60.7143
9.73 | 0.985 | 0.0156 |  | 63.141
10.74 | 1.079 | 0.0172 |  | 62.7326
12.02 | 1.186 | 0.0207 |  | 57.2947
12.4 | 1.209 | 0.0217 |  | 55.7143
13.62 | 1.285 | 0.0276 |  | 46.558

## 184. Re 501.40k Mach 0.00 (3)
BIGFOIL.COM POLAR EXPORT
e472
EPPLER 472 |  |  |  | Cl Max: | 1.297 | at alpha= | 13.99 | deg
Wind Tunnel (UIUC Low-Speed Airfoil Test Program, Vol 3) |  |  |  | L/D Max: |  | at alpha= |  | deg
Re: | 501400 |  |  | Cd Min: |  | at alpha= |  | deg
Mach: | 0 |  |  | Cl=0 at alpha= | 0.15392 | deg
@ Cl=0.1, Cd=
@ Cl=0.4, Cd=
@ Cl=0.6, Cd=
alpha (deg) | Cl | Cd | Cm | Cl/Cd
-6.98 | -0.764 |  | -0.0073
-5.82 | -0.646 |  | -0.0071
-5.51 | -0.626 |  | -0.0047
-4.66 | -0.535 |  | -0.005
-4.59 | -0.538 |  | -0.0032
-3.79 | -0.457 |  | -0.002
-3.48 | -0.406 |  | -0.0045
-2.45 | -0.272 |  | -0.0095
-2.32 | -0.248 |  | -0.0099
-1.59 | -0.178 |  | -0.0089
-1.57 | -0.168 |  | -0.0088
-0.64 | -0.084 |  | -0.0062
-0.08 | -0.022 |  | -0.0051
0.76 | 0.057 |  | -0.0039
0.78 | 0.061 |  | -0.0035
1.52 | 0.135 |  | -0.0027
1.6 | 0.144 |  | -0.0021
2.83 | 0.259 |  | 0.0013
3.01 | 0.278 |  | 0.0018
3.7 | 0.368 |  | -0.0008
4 | 0.408 |  | -0.0027
4.64 | 0.486 |  | -0.0041
4.98 | 0.517 |  | -0.0032
5.69 | 0.586 |  | -0.0018
5.74 | 0.591 |  | -0.0014
6.72 | 0.687 |  | 0.0007
6.91 | 0.704 |  | 0.0008
8.07 | 0.818 |  | 0.0031
8.11 | 0.822 |  | 0.0038
8.74 | 0.883 |  | 0.0045
8.95 | 0.904 |  | 0.0061
9.83 | 0.989 |  | 0.0067
10.11 | 1.017 |  | 0.0081
10.92 | 1.088 |  | 0.0094
11.98 | 0.817 |  | -0.0899
12.01 | 1.179 |  | 0.0123
13.03 | 1.249 |  | 0.0154
13.11 | 0.757 |  | -0.0952
13.99 | 1.297 |  | 0.0185
14 | 0.756 |  | -0.097
14.64 | 1.292 |  | -0.0001
14.8 | 0.78 |  | -0.1016
15.78 | 1.267 |  | -0.0271
16.16 | 0.817 |  | -0.1039
16.85 | 1.254 |  | -0.0386
16.86 | 0.85 |  | -0.114
17.86 | 1.234 |  | -0.0512
18.04 | 0.904 |  | -0.122
18.85 | 0.914 |  | -0.1231
19.6 | 0.958 |  | -0.1277
20.55 | 1.012 |  | -0.1331

## 185. Re 501.40k Mach 0.00 (4)
BIGFOIL.COM POLAR EXPORT
e472
EPPLER 472 |  |  |  | Cl Max: | 1.3979 | at alpha= | 15 | deg
XFOIL ncrit=9 |  |  |  | L/D Max: | 69.5649 | at alpha= | 9.5 | deg
Re: | 501400 |  |  | Cd Min: | 0.14377 | at alpha= | 20 | deg
Mach: | 0 |  |  | Cl=0 at alpha= | 0 | deg
|  |  |  | @ Cl=0.1, Cd= | 0.0092554
|  |  |  | @ Cl=0.4, Cd= | 0.0099872
|  |  |  | @ Cl=0.6, Cd= | 0.010847
alpha (deg) | Cl | Cd | Cm | Cl/Cd
-20 | -1.0616 | 0.14367 | 0.0079 | -7.3892
-19.5 | -1.0808 | 0.13254 | 0.0018 | -8.1545
-19 | -1.1082 | 0.12018 | -0.0048 | -9.2212
-18.5 | -1.1357 | 0.10843 | -0.0109 | -10.474
-18 | -1.1772 | 0.09452 | -0.0182 | -12.4545
-17.5 | -1.2303 | 0.07972 | -0.0259 | -15.4328
-17 | -1.2923 | 0.064 | -0.0342 | -20.1922
-16.5 | -1.3525 | 0.04797 | -0.0438 | -28.1947
-16 | -1.3868 | 0.03687 | -0.0503 | -37.6132
-15.5 | -1.3943 | 0.03154 | -0.0505 | -44.2074
-15 | -1.3972 | 0.02799 | -0.0472 | -49.9178
-14.5 | -1.387 | 0.02588 | -0.0428 | -53.5935
-14 | -1.379 | 0.02405 | -0.0367 | -57.3389
-13.5 | -1.3586 | 0.02286 | -0.0314 | -59.4313
-13 | -1.3354 | 0.02141 | -0.0267 | -62.3727
-12.5 | -1.3005 | 0.02053 | -0.0233 | -63.3463
-12 | -1.2702 | 0.0193 | -0.0193 | -65.8135
-11.5 | -1.2318 | 0.01849 | -0.0163 | -66.6198
-11 | -1.1951 | 0.01755 | -0.013 | -68.0969
-10.5 | -1.1548 | 0.01678 | -0.0101 | -68.82
-10 | -1.1128 | 0.01617 | -0.0074 | -68.8188
-9.5 | -1.0713 | 0.0154 | -0.0046 | -69.5649
-9 | -1.0272 | 0.01489 | -0.0021 | -68.9859
-8.5 | -0.9842 | 0.0142 | 0.0006 | -69.3099
-8 | -0.9388 | 0.01375 | 0.003 | -68.2764
-7.5 | -0.8942 | 0.01317 | 0.0055 | -67.8967
-7 | -0.8482 | 0.01277 | 0.0078 | -66.4213
-6.5 | -0.8027 | 0.01229 | 0.0102 | -65.3133
-6 | -0.7565 | 0.01193 | 0.0125 | -63.4116
-5.5 | -0.7104 | 0.01154 | 0.0149 | -61.5598
-5 | -0.6646 | 0.0112 | 0.0172 | -59.3393
-4.5 | -0.6183 | 0.01094 | 0.0196 | -56.5174
-4 | -0.5577 | 0.01063 | 0.0188 | -52.4647
-3.5 | -0.4739 | 0.01028 | 0.0133 | -46.0992
-3 | -0.3906 | 0.00995 | 0.0081 | -39.2563
-2 | -0.2267 | 0.00879 | -0.0014 | -25.7907
-1.5 | -0.1356 | 0.00893 | -0.0078 | -15.1848
-1 | -0.0938 | 0.00931 | -0.0043 | -10.0752
0 | 0 | 0.00963 | 0 | 0
1 | 0.0938 | 0.00931 | 0.0043 | 10.0752
1.5 | 0.1358 | 0.00894 | 0.0078 | 15.1902
2 | 0.2264 | 0.00879 | 0.0014 | 25.7565
3 | 0.3906 | 0.00995 | -0.0081 | 39.2563
3.5 | 0.474 | 0.01028 | -0.0133 | 46.1089
4 | 0.5578 | 0.01063 | -0.0188 | 52.4741
4.5 | 0.6182 | 0.01094 | -0.0196 | 56.5082
5 | 0.6645 | 0.0112 | -0.0172 | 59.3304
5.5 | 0.7103 | 0.01154 | -0.0149 | 61.5511
6 | 0.7564 | 0.01193 | -0.0125 | 63.4032
6.5 | 0.8027 | 0.01229 | -0.0102 | 65.3133
7 | 0.8481 | 0.01278 | -0.0078 | 66.3615
7.5 | 0.8942 | 0.01317 | -0.0055 | 67.8967
8 | 0.9387 | 0.01375 | -0.0029 | 68.2691
8.5 | 0.9841 | 0.0142 | -0.0006 | 69.3028
9 | 1.0272 | 0.01488 | 0.0021 | 69.0323
9.5 | 1.0713 | 0.0154 | 0.0046 | 69.5649
10 | 1.1128 | 0.01617 | 0.0074 | 68.8188
10.5 | 1.1549 | 0.01678 | 0.0101 | 68.826
11 | 1.195 | 0.01756 | 0.013 | 68.0524
11.5 | 1.2318 | 0.01849 | 0.0163 | 66.6198
12 | 1.2703 | 0.0193 | 0.0193 | 65.8187
12.5 | 1.3006 | 0.02054 | 0.0233 | 63.3204
13 | 1.3356 | 0.02141 | 0.0267 | 62.3821
13.5 | 1.3593 | 0.02283 | 0.0313 | 59.5401
14 | 1.3795 | 0.02405 | 0.0366 | 57.3597
14.5 | 1.3887 | 0.02582 | 0.0425 | 53.7839
15 | 1.3979 | 0.02798 | 0.0471 | 49.9607
15.5 | 1.3959 | 0.03147 | 0.0503 | 44.3565
16 | 1.3879 | 0.03683 | 0.0502 | 37.684
16.5 | 1.3538 | 0.04795 | 0.0436 | 28.2336
17 | 1.294 | 0.06395 | 0.034 | 20.2346
17.5 | 1.2322 | 0.0797 | 0.0257 | 15.4605
18 | 1.1791 | 0.09451 | 0.0179 | 12.4759
18.5 | 1.1378 | 0.10841 | 0.0106 | 10.4953
19 | 1.1109 | 0.12007 | 0.0045 | 9.2521
19.5 | 1.082 | 0.13278 | -0.0023 | 8.1488
20 | 1.0636 | 0.14377 | -0.0083 | 7.3979

## 186. Re 501.40k Mach 0.10 (1)
BIGFOIL.COM POLAR EXPORT
e472
EPPLER 472 |  |  |  | Cl Max: | 1.208 | at alpha= | 16 | deg
JavaFoil+Calcfoil stall+Eppler ext transition |  |  |  | L/D Max: | 106.706 | at alpha= | 7.5 | deg
Re: | 501400 |  |  | Cd Min: | 0.00606 | at alpha= | -1.5 | deg
Mach: | 0.1 |  |  | Cl=0 at alpha= | 0 | deg
|  |  |  | @ Cl=0.1, Cd= | 0.0066915
|  |  |  | @ Cl=0.4, Cd= | 0.007078
|  |  |  | @ Cl=0.6, Cd= | 0.007719
alpha (deg) | Cl | Cd | Cm | Cl/Cd
-20 | -1.069 | 0.17319 | 0 | -6.174
-19.5 | -1.095 | 0.16371 | 0 | -6.691
-19 | -1.12 | 0.15488 | 0 | -7.229
-18.5 | -1.141 | 0.14585 | 0 | -7.826
-18 | -1.161 | 0.13673 | 0 | -8.489
-17.5 | -1.178 | 0.1287 | 0 | -9.15
-17 | -1.192 | 0.12086 | 0 | -9.86
-16.5 | -1.202 | 0.11312 | 0 | -10.624
-16 | -1.208 | 0.10694 | 0 | -11.296
-15.5 | -1.207 | 0.10012 | 0 | -12.059
-15 | -1.202 | 0.09308 | 0 | -12.913
-14.5 | -1.193 | 0.08651 | 0 | -13.796
-14 | -1.182 | 0.08017 | 0 | -14.743
-13.5 | -1.173 | 0.07025 | 0 | -16.704
-13 | -1.159 | 0.06326 | 0 | -18.328
-12.5 | -1.145 | 0.05574 | 0 | -20.541
-12 | -1.13 | 0.04821 | 0 | -23.444
-11.5 | -1.118 | 0.04001 | 0 | -27.937
-11 | -1.11 | 0.03125 | 0 | -35.53
-10.5 | -1.113 | 0.02224 | 0 | -50.058
-10 | -1.108 | 0.01745 | 0 | -63.5
-9.5 | -1.082 | 0.01567 | 0 | -69.068
-9 | -1.038 | 0.01462 | 0 | -70.961
-8.5 | -0.988 | 0.01373 | 0 | -72.01
-8 | -0.936 | 0.01305 | 0 | -71.739
-7.5 | -0.882 | 0.00826 | 0 | -106.706
-7 | -0.827 | 0.00792 | 0 | -104.4
-6.5 | -0.771 | 0.00845 | 0 | -91.157
-6 | -0.714 | 0.00819 | 0 | -87.091
-5.5 | -0.656 | 0.00797 | 0 | -82.257
-5 | -0.598 | 0.00771 | 0 | -77.495
-4.5 | -0.539 | 0.00751 | 0 | -71.746
-4 | -0.48 | 0.00729 | 0 | -65.866
-3.5 | -0.421 | 0.00712 | 0 | -59.081
-3 | -0.361 | 0.007 | 0 | -51.581
-2.5 | -0.301 | 0.00686 | 0 | -43.936
-2 | -0.241 | 0.00677 | 0 | -35.646
-1.5 | -0.181 | 0.00606 | 0 | -29.885
-1 | -0.121 | 0.00612 | 0 | -19.731
-0.5 | -0.06 | 0.00778 | 0 | -7.774
0 | 0 | 0.00784 | 0 | 0
0.5 | 0.06 | 0.00778 | 0 | 7.774
1 | 0.121 | 0.00612 | 0 | 19.731
1.5 | 0.181 | 0.00606 | 0 | 29.885
2 | 0.241 | 0.00677 | 0 | 35.646
2.5 | 0.301 | 0.00686 | 0 | 43.936
3 | 0.361 | 0.007 | 0 | 51.581
3.5 | 0.421 | 0.00712 | 0 | 59.081
4 | 0.48 | 0.00729 | 0 | 65.866
4.5 | 0.539 | 0.00751 | 0 | 71.746
5 | 0.598 | 0.00771 | 0 | 77.495
5.5 | 0.656 | 0.00797 | 0 | 82.257
6 | 0.714 | 0.00819 | 0 | 87.091
6.5 | 0.771 | 0.00845 | 0 | 91.157
7 | 0.827 | 0.00792 | 0 | 104.4
7.5 | 0.882 | 0.00826 | 0 | 106.706
8 | 0.936 | 0.01305 | 0 | 71.739
8.5 | 0.988 | 0.01373 | 0 | 72.01
9 | 1.038 | 0.01462 | 0 | 70.961
9.5 | 1.082 | 0.01567 | 0 | 69.068
10 | 1.108 | 0.01745 | 0 | 63.5
10.5 | 1.113 | 0.02224 | 0 | 50.058
11 | 1.11 | 0.03125 | 0 | 35.53
11.5 | 1.118 | 0.04001 | 0 | 27.937
12 | 1.13 | 0.04821 | 0 | 23.444
12.5 | 1.145 | 0.05574 | 0 | 20.541
13 | 1.159 | 0.06326 | 0 | 18.328
13.5 | 1.173 | 0.07025 | 0 | 16.704
14 | 1.182 | 0.08017 | 0 | 14.743
14.5 | 1.193 | 0.08651 | 0 | 13.796
15 | 1.202 | 0.09308 | 0 | 12.913
15.5 | 1.207 | 0.10012 | 0 | 12.059
16 | 1.208 | 0.10694 | 0 | 11.296
16.5 | 1.202 | 0.11312 | 0 | 10.624
17 | 1.192 | 0.12086 | 0 | 9.86
17.5 | 1.178 | 0.1287 | 0 | 9.15
18 | 1.161 | 0.13673 | 0 | 8.489
18.5 | 1.141 | 0.14585 | 0 | 7.826
19 | 1.12 | 0.15488 | 0 | 7.229
19.5 | 1.095 | 0.16371 | 0 | 6.691
20 | 1.069 | 0.17319 | 0 | 6.174

## 187. Re 501.40k Mach 0.10 (2)
BIGFOIL.COM POLAR EXPORT
e472
EPPLER 472 |  |  |  | Cl Max: | 1.384 | at alpha= | 14.5 | deg
XFOIL ncrit=9 |  |  |  | L/D Max: | 68.8555 | at alpha= | 9.5 | deg
Re: | 501400 |  |  | Cd Min: | 0.14793 | at alpha= | -20 | deg
Mach: | 0.1 |  |  | Cl=0 at alpha= | 0 | deg
|  |  |  | @ Cl=0.1, Cd= | 0.0093504
|  |  |  | @ Cl=0.4, Cd= | 0.0099954
|  |  |  | @ Cl=0.6, Cd= | 0.010931
alpha (deg) | Cl | Cd | Cm | Cl/Cd
-20 | -1.0482 | 0.14793 | 0.0099 | -7.0858
-19.5 | -1.0577 | 0.13865 | 0.0048 | -7.6286
-19 | -1.0862 | 0.12578 | -0.0022 | -8.6357
-18.5 | -1.1071 | 0.11507 | -0.0078 | -9.6211
-18 | -1.142 | 0.10203 | -0.0147 | -11.1928
-17.5 | -1.1864 | 0.08802 | -0.022 | -13.4788
-17 | -1.2432 | 0.07316 | -0.0298 | -16.9929
-16.5 | -1.3091 | 0.05687 | -0.0388 | -23.0192
-16 | -1.3589 | 0.04235 | -0.0481 | -32.0874
-15.5 | -1.3795 | 0.03415 | -0.0517 | -40.3953
-15 | -1.3832 | 0.02982 | -0.0502 | -46.385
-14.5 | -1.3824 | 0.02684 | -0.046 | -51.5052
-14 | -1.3722 | 0.0249 | -0.0406 | -55.1084
-13.5 | -1.3597 | 0.02341 | -0.0344 | -58.082
-13 | -1.3377 | 0.02198 | -0.0293 | -60.8599
-12.5 | -1.3064 | 0.0209 | -0.0254 | -62.5072
-12 | -1.2756 | 0.01968 | -0.0213 | -64.8171
-11.5 | -1.237 | 0.01888 | -0.0181 | -65.5191
-11 | -1.2015 | 0.01781 | -0.0145 | -67.4621
-10.5 | -1.1592 | 0.01718 | -0.0117 | -67.4738
-10 | -1.1193 | 0.01636 | -0.0086 | -68.4169
-9.5 | -1.0769 | 0.01565 | -0.0057 | -68.8115
-9 | -1.0335 | 0.01503 | -0.003 | -68.7625
-8.5 | -0.9895 | 0.01438 | -0.0003 | -68.8108
-8 | -0.9445 | 0.01387 | 0.0023 | -68.0966
-7.5 | -0.8992 | 0.01332 | 0.0048 | -67.5075
-7 | -0.8533 | 0.01286 | 0.0073 | -66.353
-6.5 | -0.807 | 0.01242 | 0.0097 | -64.9758
-6 | -0.761 | 0.01199 | 0.0121 | -63.4696
-5.5 | -0.714 | 0.01168 | 0.0145 | -61.1301
-5 | -0.6685 | 0.01125 | 0.017 | -59.4222
-4.5 | -0.6213 | 0.01107 | 0.0193 | -56.1247
-4 | -0.5599 | 0.01067 | 0.0184 | -52.4742
-3.5 | -0.4754 | 0.01033 | 0.0129 | -46.0213
-3 | -0.392 | 0.00996 | 0.0078 | -39.3574
-2.5 | -0.3174 | 0.0094 | 0.0047 | -33.766
-2 | -0.2218 | 0.00879 | -0.0028 | -25.2332
-1.5 | -0.1372 | 0.009 | -0.0077 | -15.2444
-0.5 | -0.0482 | 0.0096 | -0.0019 | -5.0208
0 | 0 | 0.00968 | 0 | 0
0.5 | 0.0482 | 0.0096 | 0.002 | 5.0208
1 | 0.0947 | 0.0094 | 0.0043 | 10.0745
1.5 | 0.1374 | 0.009 | 0.0077 | 15.2667
2 | 0.2216 | 0.00879 | 0.0028 | 25.2105
2.5 | 0.3172 | 0.0094 | -0.0046 | 33.7447
3 | 0.392 | 0.00996 | -0.0078 | 39.3574
3.5 | 0.4756 | 0.01033 | -0.013 | 46.0407
4 | 0.56 | 0.01067 | -0.0184 | 52.4836
4.5 | 0.6213 | 0.01107 | -0.0193 | 56.1247
5 | 0.6684 | 0.01125 | -0.017 | 59.4133
5.5 | 0.7139 | 0.01168 | -0.0145 | 61.1216
6 | 0.7609 | 0.01199 | -0.0121 | 63.4612
6.5 | 0.807 | 0.01242 | -0.0097 | 64.9758
7 | 0.8533 | 0.01286 | -0.0073 | 66.353
7.5 | 0.8991 | 0.01332 | -0.0048 | 67.5
8 | 0.9445 | 0.01386 | -0.0023 | 68.1457
8.5 | 0.9895 | 0.01438 | 0.0003 | 68.8108
9 | 1.0335 | 0.01503 | 0.003 | 68.7625
9.5 | 1.0769 | 0.01564 | 0.0057 | 68.8555
10 | 1.1193 | 0.01636 | 0.0086 | 68.4169
10.5 | 1.1593 | 0.01718 | 0.0117 | 67.4796
11 | 1.2015 | 0.01782 | 0.0145 | 67.4242
11.5 | 1.2371 | 0.01887 | 0.0181 | 65.5591
12 | 1.2757 | 0.01967 | 0.0213 | 64.8551
12.5 | 1.3064 | 0.0209 | 0.0254 | 62.5072
13 | 1.3379 | 0.02197 | 0.0293 | 60.8967
13.5 | 1.3606 | 0.02339 | 0.0343 | 58.1702
14 | 1.3726 | 0.0249 | 0.0406 | 55.1245
14.5 | 1.384 | 0.02678 | 0.0458 | 51.6804
15 | 1.3839 | 0.0298 | 0.0501 | 46.4396
15.5 | 1.3811 | 0.03407 | 0.0516 | 40.5371
16 | 1.3604 | 0.04228 | 0.048 | 32.176
16.5 | 1.3105 | 0.05684 | 0.0386 | 23.0559
17 | 1.2452 | 0.07309 | 0.0296 | 17.0365
17.5 | 1.1883 | 0.088 | 0.0218 | 13.5034
18 | 1.1439 | 0.10205 | 0.0143 | 11.2092
18.5 | 1.1093 | 0.11503 | 0.0075 | 9.6436
19 | 1.0874 | 0.12599 | 0.0018 | 8.6308
19.5 | 1.0588 | 0.13892 | -0.0053 | 7.6217

## 188. Re 501.40k Mach 0.25 (1)
BIGFOIL.COM POLAR EXPORT
e472
EPPLER 472 |  |  |  | Cl Max: | 1.132 | at alpha= | 14 | deg
JavaFoil+Calcfoil stall+Eppler ext transition |  |  |  | L/D Max: | 104.529 | at alpha= | 7 | deg
Re: | 501400 |  |  | Cd Min: | 0.00611 | at alpha= | -1.5 | deg
Mach: | 0.25 |  |  | Cl=0 at alpha= | 0 | deg
|  |  |  | @ Cl=0.1, Cd= | 0.0068487
|  |  |  | @ Cl=0.4, Cd= | 0.0071071
|  |  |  | @ Cl=0.6, Cd= | 0.0077837
alpha (deg) | Cl | Cd | Cm | Cl/Cd
-19 | -0.805 | 0.19637 | 0 | -4.102
-18.5 | -0.864 | 0.18178 | 0 | -4.756
-18 | -0.921 | 0.166 | 0 | -5.549
-17.5 | -0.972 | 0.15339 | 0 | -6.334
-17 | -1.017 | 0.14253 | 0 | -7.134
-16.5 | -1.057 | 0.13144 | 0 | -8.039
-16 | -1.089 | 0.12281 | 0 | -8.869
-15.5 | -1.111 | 0.11426 | 0 | -9.721
-15 | -1.123 | 0.10557 | 0 | -10.637
-14.5 | -1.131 | 0.09732 | 0 | -11.618
-14 | -1.132 | 0.09052 | 0 | -12.504
-13.5 | -1.131 | 0.08305 | 0 | -13.614
-13 | -1.125 | 0.07557 | 0 | -14.881
-12.5 | -1.118 | 0.06604 | 0 | -16.932
-12 | -1.107 | 0.05865 | 0 | -18.869
-11.5 | -1.093 | 0.05137 | 0 | -21.277
-11 | -1.081 | 0.04324 | 0 | -24.993
-10.5 | -1.072 | 0.03417 | 0 | -31.389
-10 | -1.071 | 0.02509 | 0 | -42.668
-9.5 | -1.074 | 0.0182 | 0 | -59.007
-9 | -1.055 | 0.01572 | 0 | -67.118
-8.5 | -1.009 | 0.01466 | 0 | -68.811
-8 | -0.957 | 0.01369 | 0 | -69.874
-7.5 | -0.902 | 0.01295 | 0 | -69.692
-7 | -0.847 | 0.0081 | 0 | -104.529
-6.5 | -0.79 | 0.0078 | 0 | -101.267
-6 | -0.732 | 0.00838 | 0 | -87.338
-5.5 | -0.673 | 0.00806 | 0 | -83.468
-5 | -0.613 | 0.00784 | 0 | -78.218
-4.5 | -0.553 | 0.00758 | 0 | -72.966
-4 | -0.493 | 0.00734 | 0 | -67.128
-3.5 | -0.432 | 0.00717 | 0 | -60.223
-3 | -0.371 | 0.00705 | 0 | -52.612
-2.5 | -0.309 | 0.0069 | 0 | -44.822
-2 | -0.248 | 0.00681 | 0 | -36.388
-1.5 | -0.186 | 0.00611 | 0 | -30.468
-1 | -0.124 | 0.00621 | 0 | -19.977
-0.5 | -0.062 | 0.00786 | 0 | -7.902
0 | 0 | 0.00786 | 0 | 0
0.5 | 0.062 | 0.00786 | 0 | 7.902
1 | 0.124 | 0.00621 | 0 | 19.977
1.5 | 0.186 | 0.00611 | 0 | 30.468
2 | 0.248 | 0.00681 | 0 | 36.388
2.5 | 0.309 | 0.0069 | 0 | 44.822
3 | 0.371 | 0.00705 | 0 | 52.612
3.5 | 0.432 | 0.00717 | 0 | 60.223
4 | 0.493 | 0.00734 | 0 | 67.128
4.5 | 0.553 | 0.00758 | 0 | 72.966
5 | 0.613 | 0.00784 | 0 | 78.218
5.5 | 0.673 | 0.00806 | 0 | 83.468
6 | 0.732 | 0.00838 | 0 | 87.338
6.5 | 0.79 | 0.0078 | 0 | 101.267
7 | 0.847 | 0.0081 | 0 | 104.529
7.5 | 0.902 | 0.01295 | 0 | 69.692
8 | 0.957 | 0.01369 | 0 | 69.874
8.5 | 1.009 | 0.01466 | 0 | 68.811
9 | 1.055 | 0.01572 | 0 | 67.118
9.5 | 1.074 | 0.0182 | 0 | 59.007
10 | 1.071 | 0.02509 | 0 | 42.668
10.5 | 1.072 | 0.03417 | 0 | 31.389
11 | 1.081 | 0.04324 | 0 | 24.993
11.5 | 1.093 | 0.05137 | 0 | 21.277
12 | 1.107 | 0.05865 | 0 | 18.869
12.5 | 1.118 | 0.06604 | 0 | 16.932
13 | 1.125 | 0.07557 | 0 | 14.881
13.5 | 1.131 | 0.08305 | 0 | 13.614
14 | 1.132 | 0.09052 | 0 | 12.504
14.5 | 1.131 | 0.09732 | 0 | 11.618
15 | 1.123 | 0.10557 | 0 | 10.637
15.5 | 1.111 | 0.11426 | 0 | 9.721
16 | 1.089 | 0.12281 | 0 | 8.869
16.5 | 1.056 | 0.13279 | 0 | 7.952
17 | 1.017 | 0.14253 | 0 | 7.134
17.5 | 0.972 | 0.15339 | 0 | 6.334
18 | 0.921 | 0.166 | 0 | 5.549
18.5 | 0.864 | 0.18178 | 0 | 4.756
19 | 0.805 | 0.19708 | 0 | 4.085

## 189. Re 501.40k Mach 0.25 (2)
BIGFOIL.COM POLAR EXPORT
e472
EPPLER 472 |  |  |  | Cl Max: | 1.3248 | at alpha= | 14 | deg
XFOIL ncrit=9 |  |  |  | L/D Max: | 66.7146 | at alpha= | 8 | deg
Re: | 501400 |  |  | Cd Min: | 0.20325 | at alpha= | -20 | deg
Mach: | 0.25 |  |  | Cl=0 at alpha= | 0 | deg
|  |  |  | @ Cl=0.1, Cd= | 0.00975
|  |  |  | @ Cl=0.4, Cd= | 0.0101
|  |  |  | @ Cl=0.6, Cd= | 0.011085
alpha (deg) | Cl | Cd | Cm | Cl/Cd
-20 | -0.6046 | 0.20325 | 0.0428 | -2.9747
-19.5 | -0.9542 | 0.1682 | 0.0205 | -5.673
-18.5 | -0.9892 | 0.14472 | 0.0069 | -6.8353
-18 | -1.0021 | 0.13459 | 0.0013 | -7.4456
-17.5 | -1.0326 | 0.12146 | -0.0059 | -8.5016
-17 | -1.0673 | 0.10828 | -0.0131 | -9.8569
-16.5 | -1.0989 | 0.09615 | -0.0196 | -11.429
-16 | -1.1458 | 0.08245 | -0.0271 | -13.8969
-15.5 | -1.2009 | 0.06832 | -0.0348 | -17.5776
-15 | -1.2562 | 0.05392 | -0.043 | -23.2975
-14.5 | -1.3007 | 0.04038 | -0.0521 | -32.2115
-14 | -1.3235 | 0.03225 | -0.0554 | -41.0388
-13.5 | -1.3218 | 0.02851 | -0.0527 | -46.3627
-13 | -1.3231 | 0.02564 | -0.0468 | -51.603
-12.5 | -1.3111 | 0.02391 | -0.04 | -54.8348
-12 | -1.2919 | 0.02235 | -0.0337 | -57.8031
-11.5 | -1.2641 | 0.02089 | -0.0285 | -60.5122
-11 | -1.2277 | 0.01983 | -0.0241 | -61.9112
-10.5 | -1.1921 | 0.01864 | -0.0196 | -63.9539
-10 | -1.1492 | 0.01787 | -0.016 | -64.3089
-9.5 | -1.1085 | 0.01692 | -0.0121 | -65.5142
-9 | -1.0651 | 0.01605 | -0.0085 | -66.3614
-8.5 | -1.02 | 0.01537 | -0.0052 | -66.363
-8 | -0.9747 | 0.01461 | -0.0019 | -66.7146
-7.5 | -0.9275 | 0.01407 | 0.0011 | -65.9204
-7 | -0.8809 | 0.01342 | 0.0042 | -65.6408
-6.5 | -0.8327 | 0.01299 | 0.007 | -64.1032
-6 | -0.7854 | 0.01243 | 0.0099 | -63.1858
-5.5 | -0.737 | 0.01206 | 0.0127 | -61.1111
-5 | -0.6896 | 0.01161 | 0.0155 | -59.3971
-4.5 | -0.6418 | 0.0113 | 0.0182 | -56.7965
-4 | -0.5717 | 0.01094 | 0.0163 | -52.2578
-3.5 | -0.4832 | 0.01064 | 0.0107 | -45.4135
-3 | -0.3985 | 0.01009 | 0.006 | -39.4945
-2.5 | -0.3266 | 0.00952 | 0.0041 | -34.3067
-2 | -0.1924 | 0.0089 | -0.0108 | -21.618
-1.5 | -0.1454 | 0.0094 | -0.0074 | -15.4681
-1 | -0.1 | 0.00974 | -0.0042 | -10.2669
-0.5 | -0.0508 | 0.00996 | -0.0019 | -5.1004
0 | 0 | 0.01004 | 0 | 0
1 | 0.1 | 0.00975 | 0.0042 | 10.2564
1.5 | 0.1456 | 0.0094 | 0.0073 | 15.4894
2 | 0.1926 | 0.00889 | 0.0107 | 21.6648
2.5 | 0.3267 | 0.00953 | -0.0041 | 34.2812
3 | 0.3985 | 0.01009 | -0.006 | 39.4945
3.5 | 0.4834 | 0.01064 | -0.0108 | 45.4323
4 | 0.5718 | 0.01094 | -0.0163 | 52.2669
4.5 | 0.6417 | 0.0113 | -0.0182 | 56.7876
5 | 0.6895 | 0.01161 | -0.0155 | 59.3885
5.5 | 0.737 | 0.01206 | -0.0127 | 61.1111
6 | 0.7853 | 0.01243 | -0.0099 | 63.1778
6.5 | 0.8326 | 0.01299 | -0.007 | 64.0955
7 | 0.8808 | 0.01342 | -0.0042 | 65.6334
7.5 | 0.9275 | 0.01407 | -0.0011 | 65.9204
8 | 0.9747 | 0.01461 | 0.0019 | 66.7146
8.5 | 1.02 | 0.01536 | 0.0052 | 66.4062
9 | 1.0651 | 0.01605 | 0.0085 | 66.3614
9.5 | 1.1086 | 0.01691 | 0.0121 | 65.5588
10 | 1.1493 | 0.01787 | 0.016 | 64.3145
10.5 | 1.1922 | 0.01864 | 0.0196 | 63.9592
11 | 1.2276 | 0.01984 | 0.0241 | 61.875
11.5 | 1.2642 | 0.02088 | 0.0284 | 60.546
12 | 1.2923 | 0.02234 | 0.0337 | 57.8469
12.5 | 1.3114 | 0.02391 | 0.04 | 54.8473
13 | 1.3235 | 0.02564 | 0.0467 | 51.6186
13.5 | 1.3227 | 0.02849 | 0.0526 | 46.4268
14 | 1.3248 | 0.0322 | 0.0553 | 41.1429
14.5 | 1.3012 | 0.04044 | 0.0519 | 32.1761
15 | 1.258 | 0.05383 | 0.0429 | 23.3699
15.5 | 1.202 | 0.06841 | 0.0345 | 17.5705
16 | 1.1477 | 0.08242 | 0.0269 | 13.925
16.5 | 1.1008 | 0.09614 | 0.0193 | 11.45
17 | 1.0693 | 0.10824 | 0.0128 | 9.879
17.5 | 1.034 | 0.12158 | 0.0056 | 8.5047
18 | 1.0043 | 0.13457 | -0.0016 | 7.463
18.5 | 0.9913 | 0.14473 | -0.0071 | 6.8493
19 | 0.8696 | 0.17993 | -0.0284 | 4.833

## 190. Re 501.40k Mach 0.50 (1)
BIGFOIL.COM POLAR EXPORT
e472
EPPLER 472 |  |  |  | Cl Max: | 1.095 | at alpha= | 20 | deg
JavaFoil+Calcfoil stall+Eppler ext transition |  |  |  | L/D Max: | 90.686 | at alpha= | 5 | deg
Re: | 501400 |  |  | Cd Min: | 0.0063 | at alpha= | -2 | deg
Mach: | 0.5 |  |  | Cl=0 at alpha= | 0 | deg
|  |  |  | @ Cl=0.1, Cd= | 0.0078689
|  |  |  | @ Cl=0.4, Cd= | 0.0072113
|  |  |  | @ Cl=0.6, Cd= | 0.0073533
alpha (deg) | Cl | Cd | Cm | Cl/Cd
-20 | -1.095 | 0.24225 | 0 | -4.52
-19.5 | -1.069 | 0.2355 | 0 | -4.538
-19 | -1.043 | 0.22676 | 0 | -4.598
-18.5 | -1.016 | 0.23172 | 0 | -4.385
-18 | -0.99 | 0.22235 | 0 | -4.451
-17.5 | -0.963 | 0.21817 | 0 | -4.414
-17 | -0.936 | 0.21591 | 0 | -4.335
-16.5 | -0.906 | 0.20126 | 0 | -4.503
-16 | -0.879 | 0.1896 | 0 | -4.637
-15.5 | -0.852 | 0.18984 | 0 | -4.488
-15 | -0.825 | 0.1856 | 0 | -4.447
-14.5 | -0.799 | 0.17672 | 0 | -4.519
-14 | -0.769 | 0.17122 | 0 | -4.492
-13.5 | -0.741 | 0.16374 | 0 | -4.528
-13 | -0.715 | 0.16117 | 0 | -4.433
-12.5 | -0.687 | 0.14873 | 0 | -4.619
-12 | -0.658 | 0.14412 | 0 | -4.568
-11.5 | -0.632 | 0.13232 | 0 | -4.776
-11 | -0.603 | 0.11517 | 0 | -5.233
-10.5 | -0.574 | 0.09725 | 0 | -5.907
-10 | -0.901 | 0.06862 | 0 | -13.13
-9.5 | -0.941 | 0.05858 | 0 | -16.059
-9 | -0.946 | 0.04994 | 0 | -18.937
-8.5 | -0.933 | 0.04195 | 0 | -22.249
-8 | -0.918 | 0.03279 | 0 | -28.001
-7.5 | -0.924 | 0.02075 | 0 | -44.543
-7 | -0.92 | 0.01557 | 0 | -59.067
-6.5 | -0.867 | 0.01424 | 0 | -60.854
-6 | -0.806 | 0.01309 | 0 | -61.59
-5.5 | -0.744 | 0.01229 | 0 | -60.525
-5 | -0.68 | 0.00749 | 0 | -90.686
-4.5 | -0.614 | 0.00724 | 0 | -84.873
-4 | -0.548 | 0.0077 | 0 | -71.186
-3.5 | -0.481 | 0.00743 | 0 | -64.717
-3 | -0.413 | 0.00724 | 0 | -57.013
-2.5 | -0.345 | 0.00709 | 0 | -48.642
-2 | -0.276 | 0.0063 | 0 | -43.897
-1.5 | -0.208 | 0.0064 | 0 | -32.428
-1 | -0.139 | 0.00788 | 0 | -17.583
-0.5 | -0.069 | 0.00786 | 0 | -8.817
0 | 0 | 0.00786 | 0 | 0
0.5 | 0.069 | 0.00786 | 0 | 8.817
1 | 0.139 | 0.00788 | 0 | 17.583
1.5 | 0.208 | 0.0064 | 0 | 32.428
2 | 0.276 | 0.0063 | 0 | 43.897
2.5 | 0.345 | 0.00709 | 0 | 48.642
3 | 0.413 | 0.00724 | 0 | 57.013
3.5 | 0.481 | 0.00743 | 0 | 64.717
4 | 0.548 | 0.0077 | 0 | 71.186
4.5 | 0.614 | 0.00726 | 0 | 84.645
5 | 0.68 | 0.00749 | 0 | 90.686
5.5 | 0.744 | 0.01229 | 0 | 60.525
6 | 0.806 | 0.01309 | 0 | 61.59
6.5 | 0.867 | 0.01424 | 0 | 60.854
7 | 0.919 | 0.01562 | 0 | 58.846
7.5 | 0.921 | 0.02114 | 0 | 43.581
8 | 0.918 | 0.03279 | 0 | 28.001
8.5 | 0.933 | 0.04195 | 0 | 22.249
9 | 0.946 | 0.04994 | 0 | 18.937
9.5 | 0.941 | 0.05833 | 0 | 16.133
10 | 0.901 | 0.06858 | 0 | 13.141
10.5 | 0.574 | 0.09683 | 0 | 5.933
11 | 0.603 | 0.11712 | 0 | 5.145
11.5 | 0.632 | 0.13232 | 0 | 4.776
12 | 0.658 | 0.14411 | 0 | 4.568
12.5 | 0.687 | 0.15538 | 0 | 4.423
13 | 0.714 | 0.15983 | 0 | 4.469
13.5 | 0.741 | 0.16771 | 0 | 4.421
14 | 0.769 | 0.17043 | 0 | 4.513
14.5 | 0.798 | 0.17764 | 0 | 4.494
15 | 0.825 | 0.18462 | 0 | 4.47
15.5 | 0.852 | 0.18405 | 0 | 4.629
16 | 0.879 | 0.19458 | 0 | 4.518
16.5 | 0.906 | 0.20543 | 0 | 4.411
17 | 0.936 | 0.2158 | 0 | 4.337
17.5 | 0.963 | 0.21663 | 0 | 4.447
18 | 0.99 | 0.22233 | 0 | 4.452
18.5 | 1.016 | 0.22332 | 0 | 4.55
19 | 1.043 | 0.2261 | 0 | 4.611
19.5 | 1.069 | 0.23369 | 0 | 4.574
20 | 1.095 | 0.24091 | 0 | 4.546

## 191. Re 501.40k Mach 0.50 (2)
BIGFOIL.COM POLAR EXPORT
e472
EPPLER 472 |  |  |  | Cl Max: | 1.1009 | at alpha= | 9 | deg
XFOIL ncrit=9 |  |  |  | L/D Max: | 57.3471 | at alpha= | 5.5 | deg
Re: | 501400 |  |  | Cd Min: | 0.14272 | at alpha= | -14 | deg
Mach: | 0.5 |  |  | Cl=0 at alpha= | 0 | deg
|  |  |  | @ Cl=0.1, Cd= | 0.01108
|  |  |  | @ Cl=0.4, Cd= | 0.010781
|  |  |  | @ Cl=0.6, Cd= | 0.012257
alpha (deg) | Cl | Cd | Cm | Cl/Cd
-14 | -0.7189 | 0.14272 | 0.0091 | -5.0371
-13.5 | -0.6909 | 0.13929 | 0.0087 | -4.9602
-13 | -0.7157 | 0.12491 | 0.0012 | -5.7297
-12.5 | -0.6911 | 0.12088 | 0.0007 | -5.7172
-12 | -0.7374 | 0.10434 | -0.0084 | -7.0673
-11.5 | -0.7218 | 0.09907 | -0.0097 | -7.2858
-11 | -0.8949 | 0.0685 | -0.0311 | -13.0642
-10.5 | -0.9526 | 0.05486 | -0.0399 | -17.3642
-10 | -1.0326 | 0.03768 | -0.0548 | -27.4045
-9.5 | -1.0711 | 0.03002 | -0.0552 | -35.6795
-9 | -1.1007 | 0.02574 | -0.0457 | -42.7622
-8.5 | -1.0878 | 0.02347 | -0.0367 | -46.3485
-8 | -1.0635 | 0.02108 | -0.0288 | -50.4507
-7.5 | -1.0283 | 0.01923 | -0.0215 | -53.4737
-7 | -0.984 | 0.01777 | -0.015 | -55.3742
-6.5 | -0.9373 | 0.01647 | -0.009 | -56.9095
-6 | -0.8856 | 0.0155 | -0.0036 | -57.1355
-5.5 | -0.8344 | 0.01455 | 0.0017 | -57.3471
-5 | -0.7802 | 0.01386 | 0.0064 | -56.2915
-4.5 | -0.7282 | 0.01313 | 0.0111 | -55.4608
-4 | -0.625 | 0.01241 | 0.0062 | -50.3626
-3.5 | -0.5216 | 0.01178 | 0.0011 | -44.2784
-3 | -0.4368 | 0.01097 | -0.0006 | -39.8177
-2.5 | -0.275 | 0.01014 | -0.0172 | -27.1203
-2 | -0.2285 | 0.0107 | -0.0116 | -21.3551
-1.5 | -0.1764 | 0.01095 | -0.0077 | -16.1096
-1 | -0.1193 | 0.01106 | -0.0048 | -10.7866
-0.5 | -0.0601 | 0.01112 | -0.0023 | -5.4047
0 | 0 | 0.01113 | 0 | 0
0.5 | 0.0601 | 0.01112 | 0.0023 | 5.4047
1 | 0.1193 | 0.01106 | 0.0048 | 10.7866
1.5 | 0.1764 | 0.01095 | 0.0077 | 16.1096
2 | 0.2283 | 0.01069 | 0.0116 | 21.3564
2.5 | 0.2749 | 0.01014 | 0.0173 | 27.1105
3 | 0.4368 | 0.01097 | 0.0006 | 39.8177
3.5 | 0.5217 | 0.01178 | -0.0011 | 44.2869
4 | 0.625 | 0.01241 | -0.0062 | 50.3626
4.5 | 0.7282 | 0.01313 | -0.0111 | 55.4608
5 | 0.7802 | 0.01386 | -0.0064 | 56.2915
5.5 | 0.8344 | 0.01455 | -0.0016 | 57.3471
6 | 0.8855 | 0.0155 | 0.0036 | 57.129
6.5 | 0.9373 | 0.01647 | 0.009 | 56.9095
7 | 0.9839 | 0.01777 | 0.015 | 55.3686
7.5 | 1.0282 | 0.01923 | 0.0215 | 53.4685
8 | 1.0636 | 0.02107 | 0.0287 | 50.4794
8.5 | 1.0878 | 0.02347 | 0.0367 | 46.3485
9 | 1.1009 | 0.02574 | 0.0456 | 42.77
9.5 | 1.0718 | 0.03 | 0.0552 | 35.7267
10 | 1.0334 | 0.03764 | 0.0547 | 27.4548
10.5 | 0.9565 | 0.05448 | 0.0402 | 17.5569
11 | 0.9024 | 0.06769 | 0.0317 | 13.3314
11.5 | 0.7226 | 0.09911 | 0.0095 | 7.2909
12 | 0.7393 | 0.10422 | 0.0084 | 7.0936
12.5 | 0.6933 | 0.12071 | -0.0008 | 5.7435
13 | 0.7177 | 0.12477 | -0.0013 | 5.7522
13.5 | 0.6926 | 0.13923 | -0.0089 | 4.9745
14 | 0.721 | 0.14257 | -0.0092 | 5.0572

## 192. Re 101k Mach 0.00 (1)
BIGFOIL.COM POLAR EXPORT
e472
EPPLER 472 |  |  |  | Cl Max: | 1.194 | at alpha= | 15.5 | deg
JavaFoil+Calcfoil stall+Eppler ext transition |  |  |  | L/D Max: | 47.413 | at alpha= | 4.5 | deg
Re: | 101000 |  |  | Cd Min: | 0.0111 | at alpha= | -4 | deg
Mach: | 0 |  |  | Cl=0 at alpha= | 0 | deg
|  |  |  | @ Cl=0.1, Cd= | 0.011153
|  |  |  | @ Cl=0.4, Cd= | 0.011624
|  |  |  | @ Cl=0.6, Cd= | 0.016282
alpha (deg) | Cl | Cd | Cm | Cl/Cd
-20 | -1.084 | 0.22748 | 0 | -4.767
-19.5 | -1.105 | 0.21691 | 0 | -5.095
-19 | -1.123 | 0.20485 | 0 | -5.483
-18.5 | -1.142 | 0.19341 | 0 | -5.905
-18 | -1.156 | 0.18349 | 0 | -6.302
-17.5 | -1.169 | 0.17252 | 0 | -6.775
-17 | -1.183 | 0.16004 | 0 | -7.391
-16.5 | -1.191 | 0.14978 | 0 | -7.953
-16 | -1.194 | 0.1421 | 0 | -8.406
-15.5 | -1.194 | 0.13233 | 0 | -9.02
-15 | -1.187 | 0.12262 | 0 | -9.678
-14.5 | -1.176 | 0.11418 | 0 | -10.304
-14 | -1.164 | 0.10504 | 0 | -11.083
-13.5 | -1.144 | 0.09954 | 0 | -11.488
-13 | -1.123 | 0.09305 | 0 | -12.072
-12.5 | -1.1 | 0.08729 | 0 | -12.597
-12 | -1.074 | 0.0815 | 0 | -13.176
-11.5 | -1.045 | 0.07624 | 0 | -13.713
-11 | -1.015 | 0.07123 | 0 | -14.245
-10.5 | -0.983 | 0.06616 | 0 | -14.851
-10 | -0.947 | 0.06173 | 0 | -15.344
-9.5 | -0.911 | 0.05747 | 0 | -15.848
-9 | -0.873 | 0.05324 | 0 | -16.396
-8.5 | -0.832 | 0.04944 | 0 | -16.837
-8 | -0.792 | 0.04541 | 0 | -17.43
-7.5 | -0.751 | 0.04108 | 0 | -18.278
-7 | -0.712 | 0.03624 | 0 | -19.654
-6.5 | -0.693 | 0.02676 | 0 | -25.903
-6 | -0.705 | 0.01791 | 0 | -39.366
-5.5 | -0.651 | 0.01688 | 0 | -38.534
-5 | -0.593 | 0.0162 | 0 | -36.617
-4.5 | -0.535 | 0.01129 | 0 | -47.413
-4 | -0.477 | 0.0111 | 0 | -42.992
-3.5 | -0.418 | 0.01167 | 0 | -35.828
-3 | -0.359 | 0.01152 | 0 | -31.156
-2.5 | -0.299 | 0.01138 | 0 | -26.318
-2 | -0.24 | 0.01126 | 0 | -21.302
-1.5 | -0.18 | 0.01113 | 0 | -16.171
-1 | -0.12 | 0.01118 | 0 | -10.746
-0.5 | -0.06 | 0.0111 | 0 | -5.416
0 | 0 | 0.01111 | 0 | 0
0.5 | 0.06 | 0.0111 | 0 | 5.416
1 | 0.12 | 0.01118 | 0 | 10.746
1.5 | 0.18 | 0.01113 | 0 | 16.171
2 | 0.24 | 0.01126 | 0 | 21.302
2.5 | 0.299 | 0.01138 | 0 | 26.318
3 | 0.359 | 0.01152 | 0 | 31.156
3.5 | 0.418 | 0.01167 | 0 | 35.828
4 | 0.477 | 0.0111 | 0 | 42.992
4.5 | 0.535 | 0.01129 | 0 | 47.413
5 | 0.593 | 0.0162 | 0 | 36.617
5.5 | 0.651 | 0.01688 | 0 | 38.534
6 | 0.705 | 0.01791 | 0 | 39.366
6.5 | 0.693 | 0.02676 | 0 | 25.903
7 | 0.712 | 0.03624 | 0 | 19.654
7.5 | 0.751 | 0.04108 | 0 | 18.278
8 | 0.792 | 0.04541 | 0 | 17.43
8.5 | 0.832 | 0.04944 | 0 | 16.837
9 | 0.873 | 0.05324 | 0 | 16.396
9.5 | 0.911 | 0.05747 | 0 | 15.848
10 | 0.947 | 0.06173 | 0 | 15.344
10.5 | 0.983 | 0.06616 | 0 | 14.851
11 | 1.015 | 0.07123 | 0 | 14.245
11.5 | 1.045 | 0.07624 | 0 | 13.713
12 | 1.074 | 0.0815 | 0 | 13.176
12.5 | 1.1 | 0.08729 | 0 | 12.597
13 | 1.123 | 0.09305 | 0 | 12.072
13.5 | 1.144 | 0.09954 | 0 | 11.488
14 | 1.164 | 0.10504 | 0 | 11.083
14.5 | 1.176 | 0.11418 | 0 | 10.304
15 | 1.187 | 0.12262 | 0 | 9.678
15.5 | 1.194 | 0.13233 | 0 | 9.02
16 | 1.194 | 0.1421 | 0 | 8.406
16.5 | 1.191 | 0.14978 | 0 | 7.953
17 | 1.183 | 0.16004 | 0 | 7.391
17.5 | 1.169 | 0.17252 | 0 | 6.775
18 | 1.156 | 0.18349 | 0 | 6.302
18.5 | 1.142 | 0.19341 | 0 | 5.905
19 | 1.123 | 0.20485 | 0 | 5.483
19.5 | 1.105 | 0.21691 | 0 | 5.095
20 | 1.084 | 0.22748 | 0 | 4.767

## 193. Re 101k Mach 0.00 (2)
BIGFOIL.COM POLAR EXPORT
e472
EPPLER 472 |  |  |  | Cl Max: | 0.733 | at alpha= | 7.33 | deg
Wind Tunnel (UIUC Low-Speed Airfoil Test Program, Vol 3) |  |  |  | L/D Max: | 23.25 | at alpha= | 5.29 | deg
Re: | 101000 |  |  | Cd Min: | 0.0122 | at alpha= | 0.16 | deg
Mach: | 0 |  |  | Cl=0 at alpha= | -0.14012 | deg
|  |  |  | @ Cl=0.1, Cd= | 0.013128
|  |  |  | @ Cl=0.4, Cd= | 0.019271
|  |  |  | @ Cl=0.6, Cd= | 0.027785
alpha (deg) | Cl | Cd | Cm | Cl/Cd
-2.95 | -0.301 | 0.0177 |  | -17.0056
-1.94 | -0.209 | 0.0168 |  | -12.4405
-0.9 | -0.119 | 0.0141 |  | -8.4397
0.16 | 0.047 | 0.0122 |  | 3.8525
1.16 | 0.184 | 0.0146 |  | 12.6027
2.21 | 0.278 | 0.0166 |  | 16.747
3.22 | 0.374 | 0.0187 |  | 20
4.24 | 0.465 | 0.0207 |  | 22.4638
5.29 | 0.558 | 0.024 |  | 23.25
6.28 | 0.639 | 0.0313 |  | 20.4153
7.33 | 0.733 | 0.038 |  | 19.2895
8.34 | 0.73 | 0.1006 |  | 7.2565
9.3 | 0.687 | 0.1452 |  | 4.7314
10.32 | 0.667 | 0.164 |  | 4.0671

## 194. Re 101k Mach 0.00 (3)
BIGFOIL.COM POLAR EXPORT
e472
EPPLER 472 |  |  |  | Cl Max: | 0.815 | at alpha= | 18.75 | deg
Wind Tunnel (UIUC Low-Speed Airfoil Test Program, Vol 3) |  |  |  | L/D Max: |  | at alpha= |  | deg
Re: | 101000 |  |  | Cd Min: |  | at alpha= |  | deg
Mach: | 0 |  |  | Cl=0 at alpha= | 0.016757 | deg
@ Cl=0.1, Cd=
@ Cl=0.4, Cd=
@ Cl=0.6, Cd=
alpha (deg) | Cl | Cd | Cm | Cl/Cd
-6.45 | -0.635 |  | -0.0044
-5.95 | -0.593 |  | -0.0038
-5.32 | -0.527 |  | -0.0029
-4.71 | -0.476 |  | -0.0028
-4.2 | -0.421 |  | -0.0008
-3.44 | -0.353 |  | 0
-3.1 | -0.311 |  | 0.0009
-2.53 | -0.265 |  | 0.0021
-2.29 | -0.238 |  | 0.0032
-1.59 | -0.185 |  | 0.0048
-1.2 | -0.151 |  | 0.0065
-0.66 | -0.092 |  | 0.0055
-0.1 | -0.018 |  | -0.0028
0.62 | 0.093 |  | -0.0024
1.01 | 0.164 |  | -0.0115
1.57 | 0.205 |  | -0.0066
1.82 | 0.236 |  | -0.008
2.53 | 0.29 |  | -0.005
2.93 | 0.338 |  | -0.0061
3.49 | 0.378 |  | -0.0031
4.06 | 0.435 |  | -0.0043
4.48 | 0.465 |  | -0.0011
4.9 | 0.507 |  | -0.0033
5.78 | 0.575 |  | 0.0009
6.01 | 0.606 |  | -0.002
6.73 | 0.66 |  | 0.002
7.12 | 0.698 |  | -0.0015
7.67 | 0.738 |  | 0.0035
8.19 | 0.755 |  | -0.0155
8.56 | 0.707 |  | -0.0426
8.95 | 0.666 |  | -0.0656
9.75 | 0.681 |  | -0.0705
10.05 | 0.656 |  | -0.0781
10.66 | 0.651 |  | -0.0741
10.86 | 0.645 |  | -0.0826
11.6 | 0.643 |  | -0.0769
12 | 0.649 |  | -0.0859
12.55 | 0.664 |  | -0.0805
13.13 | 0.66 |  | -0.0865
13.5 | 0.674 |  | -0.0816
14.02 | 0.719 |  | -0.0956
14.8 | 0.688 |  | -0.0848
15.18 | 0.751 |  | -0.1022
15.77 | 0.71 |  | -0.0876
16.08 | 0.72 |  | -0.0961
16.77 | 0.754 |  | -0.0943
16.99 | 0.763 |  | -0.1027
17.76 | 0.773 |  | -0.0979
18.75 | 0.815 |  | -0.1068

## 195. Re 101k Mach 0.00 (4)
BIGFOIL.COM POLAR EXPORT
e472
EPPLER 472 |  |  |  | Cl Max: | 0.8859 | at alpha= | 9.5 | deg
XFOIL ncrit=9 |  |  |  | L/D Max: | 26.5369 | at alpha= | 5.5 | deg
Re: | 101000 |  |  | Cd Min: | 0.21417 | at alpha= | -20 | deg
Mach: | 0 |  |  | Cl=0 at alpha= | 0 | deg
|  |  |  | @ Cl=0.1, Cd= | 0.013945
|  |  |  | @ Cl=0.4, Cd= | 0.017829
|  |  |  | @ Cl=0.6, Cd= | 0.022824
alpha (deg) | Cl | Cd | Cm | Cl/Cd
-20 | -0.5715 | 0.21417 | 0.0407 | -2.6684
-19.5 | -0.5586 | 0.20698 | 0.0385 | -2.6988
-19 | -0.5467 | 0.20161 | 0.0363 | -2.7117
-18.5 | -0.5484 | 0.1969 | 0.032 | -2.7852
-18 | -0.5286 | 0.19052 | 0.031 | -2.7745
-17.5 | -0.5479 | 0.1898 | 0.0251 | -2.8867
-17 | -0.5121 | 0.17994 | 0.0259 | -2.8459
-16.5 | -0.5457 | 0.18242 | 0.0195 | -2.9914
-16 | -0.4968 | 0.16982 | 0.0212 | -2.9255
-15 | -0.4835 | 0.16015 | 0.0168 | -3.019
-14 | -0.4746 | 0.15115 | 0.013 | -3.1399
-13.5 | -0.5339 | 0.15219 | 0.0068 | -3.5081
-13 | -0.467 | 0.14145 | 0.0098 | -3.3015
-12 | -0.4582 | 0.1301 | 0.0071 | -3.5219
-11.5 | -0.4876 | 0.1236 | 0.0035 | -3.945
-11 | -0.4543 | 0.1177 | 0.0047 | -3.8598
-10 | -0.7688 | 0.07039 | -0.0226 | -10.922
-9.5 | -0.8846 | 0.05301 | -0.0205 | -16.6874
-9 | -0.8832 | 0.04696 | -0.0167 | -18.8075
-8.5 | -0.8673 | 0.04278 | -0.0129 | -20.2735
-8 | -0.8549 | 0.03765 | -0.0085 | -22.7065
-7.5 | -0.8213 | 0.03513 | -0.0053 | -23.3789
-7 | -0.7902 | 0.03194 | -0.0019 | -24.7401
-6.5 | -0.7553 | 0.02962 | 0.0014 | -25.4997
-6 | -0.7139 | 0.02752 | 0.0039 | -25.9411
-5.5 | -0.6751 | 0.02544 | 0.0069 | -26.5369
-5 | -0.6315 | 0.02393 | 0.0094 | -26.3895
-4.5 | -0.5878 | 0.02239 | 0.0118 | -26.2528
-4 | -0.5436 | 0.02102 | 0.0142 | -25.8611
-3.5 | -0.4992 | 0.01998 | 0.0166 | -24.985
-3 | -0.4537 | 0.0189 | 0.0188 | -24.0053
-2.5 | -0.4088 | 0.01798 | 0.021 | -22.7364
-2 | -0.3648 | 0.01722 | 0.0233 | -21.1847
-1.5 | -0.322 | 0.01652 | 0.0257 | -19.4915
-1 | -0.2825 | 0.01604 | 0.0283 | -17.6122
-0.5 | -0.1634 | 0.01487 | 0.016 | -10.9886
0 | 0 | 0.01247 | 0 | 0
0.5 | 0.1634 | 0.01488 | -0.016 | 10.9812
1 | 0.2826 | 0.01604 | -0.0283 | 17.6185
1.5 | 0.322 | 0.01652 | -0.0257 | 19.4915
2 | 0.3648 | 0.01722 | -0.0233 | 21.1847
2.5 | 0.4087 | 0.01798 | -0.021 | 22.7308
3 | 0.4537 | 0.0189 | -0.0188 | 24.0053
3.5 | 0.4991 | 0.01997 | -0.0166 | 24.9925
4 | 0.5436 | 0.02101 | -0.0142 | 25.8734
4.5 | 0.5877 | 0.02239 | -0.0118 | 26.2483
5 | 0.6314 | 0.02393 | -0.0094 | 26.3853
5.5 | 0.6751 | 0.02544 | -0.0069 | 26.5369
6 | 0.7139 | 0.02752 | -0.0039 | 25.9411
6.5 | 0.7554 | 0.02962 | -0.0014 | 25.503
7 | 0.7902 | 0.03195 | 0.0019 | 24.7324
7.5 | 0.8212 | 0.03513 | 0.0053 | 23.376
8 | 0.8545 | 0.0377 | 0.0085 | 22.6658
8.5 | 0.8671 | 0.04278 | 0.0129 | 20.2688
9 | 0.8831 | 0.04697 | 0.0167 | 18.8014
9.5 | 0.8859 | 0.05292 | 0.0204 | 16.7404
10 | 0.7699 | 0.07034 | 0.0226 | 10.9454
11 | 0.5655 | 0.1192 | -0.0106 | 4.7441
11.5 | 0.6331 | 0.12603 | -0.0053 | 5.0234
12 | 0.5823 | 0.13227 | -0.0131 | 4.4024
12.5 | 0.6212 | 0.14066 | -0.0113 | 4.4163
13 | 0.5998 | 0.1456 | -0.0163 | 4.1195
13.5 | 0.6181 | 0.15378 | -0.0171 | 4.0194
14 | 0.6183 | 0.15891 | -0.0201 | 3.8909
14.5 | 0.6314 | 0.16689 | -0.0219 | 3.7833

## 196. Re 101k Mach 0.10 (1)
BIGFOIL.COM POLAR EXPORT
e472
EPPLER 472 |  |  |  | Cl Max: | 1.181 | at alpha= | 15.5 | deg
JavaFoil+Calcfoil stall+Eppler ext transition |  |  |  | L/D Max: | 47.671 | at alpha= | 4.5 | deg
Re: | 101000 |  |  | Cd Min: | 0.01108 | at alpha= | -0.5 | deg
Mach: | 0.1 |  |  | Cl=0 at alpha= | 0 | deg
|  |  |  | @ Cl=0.1, Cd= | 0.011178
|  |  |  | @ Cl=0.4, Cd= | 0.011695
|  |  |  | @ Cl=0.6, Cd= | 0.01632
alpha (deg) | Cl | Cd | Cm | Cl/Cd
-20 | -1.042 | 0.23157 | 0 | -4.5
-19.5 | -1.067 | 0.22044 | 0 | -4.839
-19 | -1.09 | 0.21098 | 0 | -5.168
-18.5 | -1.11 | 0.19693 | 0 | -5.636
-18 | -1.128 | 0.18792 | 0 | -6.002
-17.5 | -1.147 | 0.17646 | 0 | -6.497
-17 | -1.163 | 0.1641 | 0 | -7.089
-16.5 | -1.175 | 0.15287 | 0 | -7.685
-16 | -1.179 | 0.14608 | 0 | -8.073
-15.5 | -1.181 | 0.13533 | 0 | -8.726
-15 | -1.177 | 0.1255 | 0 | -9.379
-14.5 | -1.17 | 0.11663 | 0 | -10.03
-14 | -1.158 | 0.10818 | 0 | -10.708
-13.5 | -1.14 | 0.10102 | 0 | -11.286
-13 | -1.122 | 0.09416 | 0 | -11.913
-12.5 | -1.099 | 0.08829 | 0 | -12.445
-12 | -1.074 | 0.08244 | 0 | -13.028
-11.5 | -1.047 | 0.07717 | 0 | -13.561
-11 | -1.016 | 0.07195 | 0 | -14.126
-10.5 | -0.984 | 0.06696 | 0 | -14.699
-10 | -0.949 | 0.0625 | 0 | -15.192
-9.5 | -0.913 | 0.05802 | 0 | -15.743
-9 | -0.875 | 0.05401 | 0 | -16.2
-8.5 | -0.835 | 0.04984 | 0 | -16.763
-8 | -0.794 | 0.04588 | 0 | -17.31
-7.5 | -0.753 | 0.04152 | 0 | -18.146
-7 | -0.714 | 0.03691 | 0 | -19.332
-6.5 | -0.682 | 0.03018 | 0 | -22.608
-6 | -0.707 | 0.01806 | 0 | -39.156
-5.5 | -0.654 | 0.01699 | 0 | -38.471
-5 | -0.596 | 0.01627 | 0 | -36.631
-4.5 | -0.538 | 0.01129 | 0 | -47.671
-4 | -0.479 | 0.01109 | 0 | -43.223
-3.5 | -0.42 | 0.01177 | 0 | -35.696
-3 | -0.361 | 0.01155 | 0 | -31.216
-2.5 | -0.301 | 0.01137 | 0 | -26.47
-2 | -0.241 | 0.01126 | 0 | -21.414
-1.5 | -0.181 | 0.01117 | 0 | -16.204
-1 | -0.121 | 0.01123 | 0 | -10.755
-0.5 | -0.06 | 0.01108 | 0 | -5.453
0 | 0 | 0.01117 | 0 | 0
0.5 | 0.06 | 0.01108 | 0 | 5.453
1 | 0.121 | 0.01123 | 0 | 10.755
1.5 | 0.181 | 0.01117 | 0 | 16.204
2 | 0.241 | 0.01126 | 0 | 21.414
2.5 | 0.301 | 0.01137 | 0 | 26.47
3 | 0.361 | 0.01155 | 0 | 31.216
3.5 | 0.42 | 0.01177 | 0 | 35.696
4 | 0.479 | 0.01109 | 0 | 43.223
4.5 | 0.538 | 0.01129 | 0 | 47.671
5 | 0.596 | 0.01627 | 0 | 36.631
5.5 | 0.654 | 0.01699 | 0 | 38.471
6 | 0.707 | 0.01806 | 0 | 39.156
6.5 | 0.682 | 0.03018 | 0 | 22.608
7 | 0.714 | 0.03691 | 0 | 19.332
7.5 | 0.753 | 0.04152 | 0 | 18.146
8 | 0.794 | 0.04588 | 0 | 17.31
8.5 | 0.835 | 0.04984 | 0 | 16.763
9 | 0.875 | 0.05401 | 0 | 16.2
9.5 | 0.913 | 0.05802 | 0 | 15.743
10 | 0.949 | 0.0625 | 0 | 15.192
10.5 | 0.984 | 0.06696 | 0 | 14.699
11 | 1.016 | 0.07195 | 0 | 14.126
11.5 | 1.047 | 0.07717 | 0 | 13.561
12 | 1.074 | 0.08244 | 0 | 13.028
12.5 | 1.099 | 0.08829 | 0 | 12.445
13 | 1.122 | 0.09416 | 0 | 11.913
13.5 | 1.14 | 0.10102 | 0 | 11.286
14 | 1.158 | 0.10818 | 0 | 10.708
14.5 | 1.17 | 0.11663 | 0 | 10.03
15 | 1.177 | 0.1255 | 0 | 9.379
15.5 | 1.181 | 0.13533 | 0 | 8.726
16 | 1.179 | 0.14608 | 0 | 8.073
16.5 | 1.175 | 0.15287 | 0 | 7.685
17 | 1.163 | 0.1641 | 0 | 7.089
17.5 | 1.147 | 0.17646 | 0 | 6.497
18 | 1.128 | 0.18792 | 0 | 6.002
18.5 | 1.11 | 0.19693 | 0 | 5.636
19 | 1.09 | 0.21098 | 0 | 5.168
19.5 | 1.067 | 0.22044 | 0 | 4.839
20 | 1.042 | 0.23157 | 0 | 4.5

## 197. Re 101k Mach 0.10 (2)
BIGFOIL.COM POLAR EXPORT
e472
EPPLER 472 |  |  |  | Cl Max: | 0.877 | at alpha= | 9 | deg
XFOIL ncrit=9 |  |  |  | L/D Max: | 26.2883 | at alpha= | 5.5 | deg
Re: | 101000 |  |  | Cd Min: | 0.15947 | at alpha= | -14 | deg
Mach: | 0.1 |  |  | Cl=0 at alpha= | 0 | deg
|  |  |  | @ Cl=0.1, Cd= | 0.01399
|  |  |  | @ Cl=0.4, Cd= | 0.017882
|  |  |  | @ Cl=0.6, Cd= | 0.15097
alpha (deg) | Cl | Cd | Cm | Cl/Cd
-14 | -0.6167 | 0.15947 | 0.0202 | -3.8672
-13.5 | -0.6162 | 0.15437 | 0.0172 | -3.9917
-13 | -0.5976 | 0.14617 | 0.0163 | -4.0884
-12.5 | -0.6183 | 0.14134 | 0.0115 | -4.3746
-12 | -0.5795 | 0.13288 | 0.0132 | -4.3611
-11.5 | -0.6351 | 0.12718 | 0.0049 | -4.9937
-11 | -0.5629 | 0.11977 | 0.0106 | -4.6998
-10 | -0.7534 | 0.0729 | -0.022 | -10.3347
-9.5 | -0.8647 | 0.05575 | -0.0216 | -15.5103
-9 | -0.8771 | 0.04834 | -0.0178 | -18.1444
-8.5 | -0.8587 | 0.04446 | -0.0142 | -19.314
-8 | -0.8571 | 0.03826 | -0.0092 | -22.402
-7.5 | -0.8195 | 0.03607 | -0.0063 | -22.7197
-7 | -0.7932 | 0.03238 | -0.0025 | -24.4966
-6.5 | -0.756 | 0.03018 | 0.0007 | -25.0497
-6 | -0.7168 | 0.02786 | 0.0035 | -25.7286
-5.5 | -0.6785 | 0.0258 | 0.0067 | -26.2984
-5 | -0.6341 | 0.0242 | 0.009 | -26.2025
-4.5 | -0.5908 | 0.02259 | 0.0116 | -26.1532
-4 | -0.5468 | 0.02122 | 0.0141 | -25.7681
-3.5 | -0.5018 | 0.02012 | 0.0165 | -24.9404
-3 | -0.4562 | 0.01902 | 0.0187 | -23.9853
-2.5 | -0.4112 | 0.01809 | 0.021 | -22.7308
-2 | -0.367 | 0.0173 | 0.0233 | -21.2139
-1.5 | -0.3242 | 0.01663 | 0.0257 | -19.4949
-1 | -0.2846 | 0.01615 | 0.0284 | -17.6223
-0.5 | -0.1604 | 0.01492 | 0.0154 | -10.7507
0 | 0 | 0.01245 | 0 | 0
0.5 | 0.1604 | 0.01492 | -0.0154 | 10.7507
1 | 0.2847 | 0.01615 | -0.0284 | 17.6285
1.5 | 0.3242 | 0.01663 | -0.0257 | 19.4949
2 | 0.367 | 0.0173 | -0.0233 | 21.2139
2.5 | 0.4112 | 0.01808 | -0.021 | 22.7434
3 | 0.4562 | 0.01902 | -0.0187 | 23.9853
3.5 | 0.5017 | 0.02011 | -0.0164 | 24.9478
4 | 0.5467 | 0.02121 | -0.0141 | 25.7756
4.5 | 0.5908 | 0.02259 | -0.0116 | 26.1532
5 | 0.6341 | 0.0242 | -0.009 | 26.2025
5.5 | 0.6785 | 0.02581 | -0.0067 | 26.2883
6 | 0.7168 | 0.02786 | -0.0035 | 25.7286
6.5 | 0.7561 | 0.03018 | -0.0007 | 25.053
7 | 0.7931 | 0.03238 | 0.0025 | 24.4935
7.5 | 0.8195 | 0.03607 | 0.0064 | 22.7197
8 | 0.8569 | 0.0383 | 0.0092 | 22.3734
8.5 | 0.8586 | 0.04447 | 0.0142 | 19.3074
9 | 0.877 | 0.04837 | 0.0178 | 18.1311
9.5 | 0.8664 | 0.05562 | 0.0216 | 15.5771
10 | 0.7546 | 0.07283 | 0.022 | 10.3611
11 | 0.5637 | 0.1198 | -0.0107 | 4.7053
11.5 | 0.6355 | 0.12715 | -0.0051 | 4.998
12 | 0.4561 | 0.13025 | -0.0071 | 3.5017
13 | 0.4656 | 0.14149 | -0.0099 | 3.2907
13.5 | 0.5288 | 0.15224 | -0.0072 | 3.4735
14 | 0.4728 | 0.15097 | -0.0131 | 3.1317

## 198. Re 101k Mach 0.25 (1)
BIGFOIL.COM POLAR EXPORT
e472
EPPLER 472 |  |  |  | Cl Max: | 1.11 | at alpha= | 14 | deg
JavaFoil+Calcfoil stall+Eppler ext transition |  |  |  | L/D Max: | 44.067 | at alpha= | 4 | deg
Re: | 101000 |  |  | Cd Min: | 0.00936 | at alpha= | -1 | deg
Mach: | 0.25 |  |  | Cl=0 at alpha= | 0 | deg
|  |  |  | @ Cl=0.1, Cd= | 0.010057
|  |  |  | @ Cl=0.4, Cd= | 0.011305
|  |  |  | @ Cl=0.6, Cd= | 0.016621
alpha (deg) | Cl | Cd | Cm | Cl/Cd
-19 | -0.795 | 0.26234 | 0 | -3.029
-18.5 | -0.851 | 0.23895 | 0 | -3.56
-18 | -0.902 | 0.21965 | 0 | -4.109
-17.5 | -0.949 | 0.20801 | 0 | -4.564
-17 | -0.991 | 0.19068 | 0 | -5.196
-16.5 | -1.028 | 0.17905 | 0 | -5.742
-16 | -1.059 | 0.16762 | 0 | -6.318
-15.5 | -1.081 | 0.15697 | 0 | -6.886
-15 | -1.096 | 0.14446 | 0 | -7.584
-14.5 | -1.106 | 0.13164 | 0 | -8.402
-14 | -1.11 | 0.12181 | 0 | -9.113
-13.5 | -1.109 | 0.11125 | 0 | -9.97
-13 | -1.104 | 0.10199 | 0 | -10.822
-12.5 | -1.087 | 0.09539 | 0 | -11.398
-12 | -1.069 | 0.08859 | 0 | -12.07
-11.5 | -1.047 | 0.08268 | 0 | -12.667
-11 | -1.022 | 0.07661 | 0 | -13.338
-10.5 | -0.994 | 0.07107 | 0 | -13.981
-10 | -0.962 | 0.06587 | 0 | -14.604
-9.5 | -0.927 | 0.06131 | 0 | -15.121
-9 | -0.89 | 0.05694 | 0 | -15.627
-8.5 | -0.85 | 0.05262 | 0 | -16.16
-8 | -0.808 | 0.04878 | 0 | -16.56
-7.5 | -0.764 | 0.04498 | 0 | -16.981
-7 | -0.721 | 0.04093 | 0 | -17.612
-6.5 | -0.679 | 0.0367 | 0 | -18.49
-6 | -0.65 | 0.02872 | 0 | -22.648
-5.5 | -0.668 | 0.01781 | 0 | -37.492
-5 | -0.611 | 0.01675 | 0 | -36.496
-4.5 | -0.552 | 0.01606 | 0 | -34.375
-4 | -0.492 | 0.01116 | 0 | -44.067
-3.5 | -0.431 | 0.01098 | 0 | -39.298
-3 | -0.37 | 0.01162 | 0 | -31.876
-2.5 | -0.309 | 0.01143 | 0 | -27.041
-2 | -0.248 | 0.01132 | 0 | -21.869
-1.5 | -0.186 | 0.01121 | 0 | -16.576
-1 | -0.124 | 0.00936 | 0 | -13.258
-0.5 | -0.062 | 0.01116 | 0 | -5.558
0 | 0 | 0.01112 | 0 | 0
0.5 | 0.062 | 0.01116 | 0 | 5.558
1 | 0.124 | 0.00936 | 0 | 13.258
1.5 | 0.186 | 0.01121 | 0 | 16.576
2 | 0.248 | 0.01132 | 0 | 21.869
2.5 | 0.309 | 0.01143 | 0 | 27.041
3 | 0.37 | 0.01162 | 0 | 31.876
3.5 | 0.431 | 0.01098 | 0 | 39.298
4 | 0.492 | 0.01116 | 0 | 44.067
4.5 | 0.552 | 0.01606 | 0 | 34.375
5 | 0.611 | 0.01675 | 0 | 36.496
5.5 | 0.668 | 0.01781 | 0 | 37.492
6 | 0.65 | 0.02872 | 0 | 22.648
6.5 | 0.679 | 0.0367 | 0 | 18.49
7 | 0.721 | 0.04093 | 0 | 17.612
7.5 | 0.764 | 0.04498 | 0 | 16.981
8 | 0.808 | 0.04878 | 0 | 16.56
8.5 | 0.85 | 0.05262 | 0 | 16.16
9 | 0.89 | 0.05694 | 0 | 15.627
9.5 | 0.927 | 0.06131 | 0 | 15.121
10 | 0.962 | 0.06587 | 0 | 14.604
10.5 | 0.994 | 0.07107 | 0 | 13.981
11 | 1.022 | 0.07661 | 0 | 13.338
11.5 | 1.047 | 0.08268 | 0 | 12.667
12 | 1.069 | 0.08859 | 0 | 12.07
12.5 | 1.087 | 0.09539 | 0 | 11.398
13 | 1.104 | 0.10199 | 0 | 10.822
13.5 | 1.109 | 0.11125 | 0 | 9.97
14 | 1.11 | 0.12181 | 0 | 9.113
14.5 | 1.106 | 0.13164 | 0 | 8.402
15 | 1.096 | 0.14446 | 0 | 7.584
15.5 | 1.081 | 0.15697 | 0 | 6.886
16 | 1.059 | 0.16762 | 0 | 6.318
16.5 | 1.028 | 0.17978 | 0 | 5.716
17 | 0.991 | 0.19068 | 0 | 5.196
17.5 | 0.949 | 0.20801 | 0 | 4.564
18 | 0.902 | 0.21965 | 0 | 4.109
18.5 | 0.851 | 0.23895 | 0 | 3.56
19 | 0.795 | 0.26267 | 0 | 3.026

## 199. Re 101k Mach 0.25 (2)
BIGFOIL.COM POLAR EXPORT
e472
EPPLER 472 |  |  |  | Cl Max: | 0.8365 | at alpha= | 8 | deg
XFOIL ncrit=9 |  |  |  | L/D Max: | 25.3503 | at alpha= | 4.5 | deg
Re: | 101000 |  |  | Cd Min: | 0.1495 | at alpha= | 13 | deg
Mach: | 0.25 |  |  | Cl=0 at alpha= | 0 | deg
|  |  |  | @ Cl=0.1, Cd= | 0.014521
|  |  |  | @ Cl=0.4, Cd= | 0.018266
|  |  |  | @ Cl=0.6, Cd= | 0.1495
alpha (deg) | Cl | Cd | Cm | Cl/Cd
-13 | -0.5951 | 0.14944 | 0.0172 | -3.9822
-12.5 | -0.5969 | 0.14431 | 0.0142 | -4.1362
-12 | -0.5742 | 0.13608 | 0.0139 | -4.2196
-11.5 | -0.6063 | 0.13129 | 0.0082 | -4.618
-11 | -0.5544 | 0.12291 | 0.0113 | -4.5106
-9.5 | -0.6449 | 0.08677 | -0.0096 | -7.4323
-9 | -0.6628 | 0.07518 | -0.0138 | -8.8162
-8.5 | -0.7722 | 0.0567 | -0.0193 | -13.619
-8 | -0.8362 | 0.04467 | -0.0147 | -18.7195
-7.5 | -0.8063 | 0.04126 | -0.0113 | -19.5419
-7 | -0.7971 | 0.03614 | -0.0063 | -22.0559
-6.5 | -0.7596 | 0.03341 | -0.0031 | -22.7357
-6 | -0.7327 | 0.02995 | 0.0013 | -24.4641
-5.5 | -0.6892 | 0.02798 | 0.0041 | -24.6319
-5 | -0.6498 | 0.02565 | 0.0074 | -25.3333
-4.5 | -0.6079 | 0.02398 | 0.0106 | -25.3503
-4 | -0.5617 | 0.02236 | 0.0131 | -25.1208
-3.5 | -0.5165 | 0.02097 | 0.0158 | -24.6304
-3 | -0.4706 | 0.01974 | 0.0184 | -23.8399
-2.5 | -0.4249 | 0.01875 | 0.0209 | -22.6613
-2 | -0.3797 | 0.01788 | 0.0234 | -21.236
-1.5 | -0.3364 | 0.01721 | 0.026 | -19.5468
-1 | -0.2672 | 0.01665 | 0.0233 | -16.048
-0.5 | -0.138 | 0.01505 | 0.0109 | -9.1694
0 | 0 | 0.01313 | 0 | 0
0.5 | 0.138 | 0.01505 | -0.0108 | 9.1694
1 | 0.2671 | 0.01665 | -0.0233 | 16.042
1.5 | 0.3364 | 0.01721 | -0.026 | 19.5468
2 | 0.3797 | 0.01788 | -0.0234 | 21.236
2.5 | 0.4249 | 0.01874 | -0.0209 | 22.6734
3 | 0.4706 | 0.01974 | -0.0183 | 23.8399
3.5 | 0.5164 | 0.02097 | -0.0158 | 24.6257
4 | 0.5617 | 0.02235 | -0.0131 | 25.132
4.5 | 0.6079 | 0.02398 | -0.0106 | 25.3503
5 | 0.6497 | 0.02565 | -0.0074 | 25.3294
5.5 | 0.6892 | 0.02799 | -0.0041 | 24.6231
6 | 0.7327 | 0.02995 | -0.0013 | 24.4641
6.5 | 0.7596 | 0.03342 | 0.0031 | 22.7289
7 | 0.797 | 0.03615 | 0.0063 | 22.047
7.5 | 0.8063 | 0.04126 | 0.0113 | 19.5419
8 | 0.8365 | 0.04465 | 0.0146 | 18.7346
8.5 | 0.7717 | 0.05675 | 0.0193 | 13.5982
9 | 0.6632 | 0.07519 | 0.0137 | 8.8203
9.5 | 0.6466 | 0.08661 | 0.0096 | 7.4657
11 | 0.5551 | 0.12294 | -0.0114 | 4.5152
11.5 | 0.6079 | 0.13132 | -0.0082 | 4.6292
12 | 0.5759 | 0.13609 | -0.0139 | 4.2318
12.5 | 0.5947 | 0.14416 | -0.0147 | 4.1253
13 | 0.5967 | 0.1495 | -0.0173 | 3.9913

## 200. Re 101k Mach 0.50 (1)
BIGFOIL.COM POLAR EXPORT
e472
EPPLER 472 |  |  |  | Cl Max: | 1.094 | at alpha= | 20 | deg
JavaFoil+Calcfoil stall+Eppler ext transition |  |  |  | L/D Max: | 31.465 | at alpha= | 2.5 | deg
Re: | 101000 |  |  | Cd Min: | 0.0108 | at alpha= | -2 | deg
Mach: | 0.5 |  |  | Cl=0 at alpha= | 0 | deg
|  |  |  | @ Cl=0.1, Cd= | 0.011206
|  |  |  | @ Cl=0.4, Cd= | 0.014942
|  |  |  | @ Cl=0.6, Cd= | 0.037532
alpha (deg) | Cl | Cd | Cm | Cl/Cd
-20 | -1.094 | 0.39868 | 0 | -2.745
-19.5 | -1.068 | 0.38916 | 0 | -2.745
-19 | -1.042 | 0.36587 | 0 | -2.848
-18.5 | -1.016 | 0.37887 | 0 | -2.681
-18 | -0.989 | 0.35828 | 0 | -2.762
-17.5 | -0.963 | 0.36552 | 0 | -2.634
-17 | -0.933 | 0.34988 | 0 | -2.666
-16.5 | -0.905 | 0.3319 | 0 | -2.728
-16 | -0.879 | 0.31408 | 0 | -2.798
-15.5 | -0.852 | 0.31612 | 0 | -2.694
-15 | -0.825 | 0.31087 | 0 | -2.654
-14.5 | -0.798 | 0.28911 | 0 | -2.761
-14 | -0.768 | 0.27493 | 0 | -2.794
-13.5 | -0.741 | 0.27091 | 0 | -2.736
-13 | -0.714 | 0.2663 | 0 | -2.682
-12.5 | -0.685 | 0.24288 | 0 | -2.822
-12 | -0.658 | 0.23967 | 0 | -2.745
-11.5 | -0.63 | 0.20771 | 0 | -3.033
-11 | -0.602 | 0.17708 | 0 | -3.4
-10.5 | -0.574 | 0.13946 | 0 | -4.116
-10 | -0.882 | 0.09867 | 0 | -8.94
-9.5 | -0.918 | 0.08539 | 0 | -10.746
-9 | -0.916 | 0.07592 | 0 | -12.061
-8.5 | -0.895 | 0.06794 | 0 | -13.165
-8 | -0.86 | 0.06179 | 0 | -13.922
-7.5 | -0.818 | 0.05633 | 0 | -14.528
-7 | -0.775 | 0.05128 | 0 | -15.108
-6.5 | -0.728 | 0.0471 | 0 | -15.45
-6 | -0.679 | 0.04328 | 0 | -15.678
-5.5 | -0.628 | 0.03966 | 0 | -15.838
-5 | -0.578 | 0.03586 | 0 | -16.123
-4.5 | -0.537 | 0.02956 | 0 | -18.158
-4 | -0.544 | 0.01752 | 0 | -31.033
-3.5 | -0.479 | 0.01649 | 0 | -29.074
-3 | -0.412 | 0.0158 | 0 | -26.094
-2.5 | -0.344 | 0.01094 | 0 | -31.465
-2 | -0.276 | 0.0108 | 0 | -25.555
-1.5 | -0.207 | 0.01169 | 0 | -17.735
-1 | -0.138 | 0.01125 | 0 | -12.306
-0.5 | -0.069 | 0.01117 | 0 | -6.2
0 | 0 | 0.01117 | 0 | 0
0.5 | 0.069 | 0.01117 | 0 | 6.2
1 | 0.138 | 0.01125 | 0 | 12.306
1.5 | 0.207 | 0.01169 | 0 | 17.735
2 | 0.276 | 0.0108 | 0 | 25.555
2.5 | 0.344 | 0.01094 | 0 | 31.465
3 | 0.412 | 0.0158 | 0 | 26.094
3.5 | 0.479 | 0.01649 | 0 | 29.074
4 | 0.544 | 0.01752 | 0 | 31.033
4.5 | 0.535 | 0.03 | 0 | 17.84
5 | 0.578 | 0.03586 | 0 | 16.123
5.5 | 0.628 | 0.03966 | 0 | 15.838
6 | 0.679 | 0.04328 | 0 | 15.678
6.5 | 0.728 | 0.0471 | 0 | 15.45
7 | 0.775 | 0.05134 | 0 | 15.092
7.5 | 0.818 | 0.05636 | 0 | 14.519
8 | 0.86 | 0.06179 | 0 | 13.922
8.5 | 0.895 | 0.06794 | 0 | 13.165
9 | 0.916 | 0.07592 | 0 | 12.061
9.5 | 0.918 | 0.08543 | 0 | 10.742
10 | 0.882 | 0.09751 | 0 | 9.044
10.5 | 0.574 | 0.13896 | 0 | 4.131
11 | 0.602 | 0.18153 | 0 | 3.317
11.5 | 0.63 | 0.20771 | 0 | 3.033
12 | 0.658 | 0.23965 | 0 | 2.745
12.5 | 0.685 | 0.24575 | 0 | 2.788
13 | 0.714 | 0.26729 | 0 | 2.672
13.5 | 0.741 | 0.27175 | 0 | 2.727
14 | 0.768 | 0.28508 | 0 | 2.695
14.5 | 0.798 | 0.31483 | 0 | 2.535
15 | 0.825 | 0.3094 | 0 | 2.667
15.5 | 0.852 | 0.31415 | 0 | 2.712
16 | 0.878 | 0.31632 | 0 | 2.777
16.5 | 0.905 | 0.33418 | 0 | 2.709
17 | 0.933 | 0.35059 | 0 | 2.66
17.5 | 0.963 | 0.36063 | 0 | 2.67
18 | 0.989 | 0.35825 | 0 | 2.762
18.5 | 1.016 | 0.37544 | 0 | 2.706
19 | 1.042 | 0.36488 | 0 | 2.856
19.5 | 1.068 | 0.38395 | 0 | 2.782
20 | 1.094 | 0.379 | 0 | 2.888

## 201. Re 101k Mach 0.50 (2)
BIGFOIL.COM POLAR EXPORT
e472
EPPLER 472 |  |  |  | Cl Max: | 0.854 | at alpha= | 20 | deg
XFOIL ncrit=9 |  |  |  | L/D Max: | 21.9723 | at alpha= | 3.5 | deg
Re: | 101000 |  |  | Cd Min: | 0.27029 | at alpha= | 20 | deg
Mach: | 0.5 |  |  | Cl=0 at alpha= | 0 | deg
|  |  |  | @ Cl=0.1, Cd= | 0.017339
|  |  |  | @ Cl=0.4, Cd= | 0.020545
|  |  |  | @ Cl=0.6, Cd= | 0.16428
alpha (deg) | Cl | Cd | Cm | Cl/Cd
-20 | -0.8526 | 0.26962 | 0.0691 | -3.1622
-19.5 | -0.8308 | 0.25979 | 0.0656 | -3.198
-19 | -0.8077 | 0.25178 | 0.0626 | -3.208
-18 | -0.768 | 0.23606 | 0.0548 | -3.2534
-17.5 | -0.7587 | 0.23155 | 0.0486 | -3.2766
-17 | -0.7311 | 0.2208 | 0.0469 | -3.3111
-16.5 | -0.7155 | 0.21459 | 0.0426 | -3.3343
-16 | -0.6958 | 0.20596 | 0.0394 | -3.3783
-15.5 | -0.6774 | 0.19926 | 0.0362 | -3.3996
-15 | -0.6615 | 0.19129 | 0.0326 | -3.4581
-14.5 | -0.6431 | 0.18471 | 0.0299 | -3.4817
-14 | -0.6283 | 0.17675 | 0.0267 | -3.5547
-13.5 | -0.611 | 0.17041 | 0.0243 | -3.5855
-13 | -0.5953 | 0.16236 | 0.0216 | -3.6665
-12.5 | -0.5829 | 0.15651 | 0.0192 | -3.7244
-12 | -0.5637 | 0.14824 | 0.0175 | -3.8026
-11.5 | -0.5632 | 0.14332 | 0.0144 | -3.9297
-11 | -0.5338 | 0.1345 | 0.0141 | -3.9688
-10.5 | -0.5589 | 0.13065 | 0.0093 | -4.2778
-10 | -0.5066 | 0.12114 | 0.0114 | -4.1819
-9.5 | -0.5204 | 0.11515 | 0.008 | -4.5193
-9 | -0.4894 | 0.1084 | 0.0088 | -4.5148
-8 | -0.5257 | 0.0862 | -0.0039 | -6.0986
-7.5 | -0.5437 | 0.07663 | -0.0082 | -7.0951
-7 | -0.5819 | 0.06508 | -0.0148 | -8.9413
-6.5 | -0.6626 | 0.05301 | -0.0166 | -12.4995
-6 | -0.6465 | 0.04864 | -0.0124 | -13.2915
-5.5 | -0.6678 | 0.04136 | -0.0083 | -16.146
-5 | -0.6617 | 0.03606 | -0.0031 | -18.35
-4.5 | -0.6388 | 0.03211 | 0.0021 | -19.8941
-4 | -0.6056 | 0.02893 | 0.0069 | -20.9333
-3.5 | -0.5715 | 0.02602 | 0.0118 | -21.9639
-3 | -0.5263 | 0.02409 | 0.0159 | -21.8472
-2.5 | -0.4815 | 0.02233 | 0.0199 | -21.5629
-2 | -0.4372 | 0.02099 | 0.0237 | -20.829
-1.5 | -0.3235 | 0.01963 | 0.015 | -16.4799
-1 | -0.156 | 0.01735 | -0.0004 | -8.9914
-0.5 | -0.0576 | 0.01733 | -0.0029 | -3.3237
0 | 0 | 0.01749 | 0 | 0
0.5 | 0.0575 | 0.01733 | 0.0029 | 3.3179
1 | 0.1558 | 0.01735 | 0.0005 | 8.9798
1.5 | 0.3235 | 0.01963 | -0.015 | 16.4799
2 | 0.4372 | 0.02099 | -0.0237 | 20.829
2.5 | 0.4815 | 0.02232 | -0.0199 | 21.5726
3 | 0.5262 | 0.02409 | -0.0159 | 21.8431
3.5 | 0.5715 | 0.02601 | -0.0118 | 21.9723
4 | 0.6056 | 0.02893 | -0.0069 | 20.9333
4.5 | 0.6388 | 0.03211 | -0.0021 | 19.8941
5 | 0.6615 | 0.03608 | 0.0031 | 18.3343
5.5 | 0.6679 | 0.04137 | 0.0083 | 16.1445
6 | 0.6461 | 0.04869 | 0.0124 | 13.2697
6.5 | 0.663 | 0.053 | 0.0166 | 12.5094
7 | 0.5825 | 0.06507 | 0.0148 | 8.9519
7.5 | 0.5438 | 0.07668 | 0.0082 | 7.0918
8 | 0.5282 | 0.0861 | 0.004 | 6.1347
9 | 0.4901 | 0.10841 | -0.0089 | 4.5208
9.5 | 0.5197 | 0.11508 | -0.0082 | 4.516
10 | 0.5075 | 0.12115 | -0.0115 | 4.189
10.5 | 0.5587 | 0.13063 | -0.0095 | 4.277
11 | 0.5343 | 0.13452 | -0.0143 | 3.9719
11.5 | 0.5648 | 0.14342 | -0.0145 | 3.9381
12 | 0.5652 | 0.14831 | -0.0175 | 3.8109
12.5 | 0.5826 | 0.15643 | -0.0194 | 3.7243
13 | 0.5966 | 0.16246 | -0.0217 | 3.6723
13.5 | 0.6115 | 0.17043 | -0.0245 | 3.588
14 | 0.6299 | 0.17693 | -0.0267 | 3.5602
14.5 | 0.6433 | 0.18471 | -0.0302 | 3.4828
15 | 0.6624 | 0.19142 | -0.0328 | 3.4605
15.5 | 0.6776 | 0.19927 | -0.0365 | 3.4004
16 | 0.6966 | 0.20612 | -0.0397 | 3.3796
16.5 | 0.7163 | 0.21475 | -0.0428 | 3.3355
17 | 0.732 | 0.22108 | -0.0471 | 3.311
17.5 | 0.7589 | 0.23163 | -0.0489 | 3.2763
18 | 0.7691 | 0.23642 | -0.0551 | 3.2531
19 | 0.8087 | 0.25223 | -0.0629 | 3.2062
19.5 | 0.8322 | 0.26039 | -0.0658 | 3.196
20 | 0.854 | 0.27029 | -0.0693 | 3.1596

## 202. Re 202.20k Mach 0.00 (1)
BIGFOIL.COM POLAR EXPORT
e472
EPPLER 472 |  |  |  | Cl Max: | 1.084 | at alpha= | 11.42 | deg
Wind Tunnel (UIUC Low-Speed Airfoil Test Program, Vol 3) |  |  |  | L/D Max: | 34.3673 | at alpha= | 8.35 | deg
Re: | 202200 |  |  | Cd Min: | 0.0102 | at alpha= | 0.14 | deg
Mach: | 0 |  |  | Cl=0 at alpha= | -0.20667 | deg
|  |  |  | @ Cl=0.1, Cd= | 0.011386
|  |  |  | @ Cl=0.4, Cd= | 0.014733
|  |  |  | @ Cl=0.6, Cd= | 0.018421
alpha (deg) | Cl | Cd | Cm | Cl/Cd
-2.94 | -0.335 | 0.0138 |  | -24.2754
-1.9 | -0.198 | 0.013 |  | -15.2308
-0.9 | -0.064 | 0.0109 |  | -5.8716
0.14 | 0.032 | 0.0102 |  | 3.1373
1.15 | 0.118 | 0.0117 |  | 10.0855
2.2 | 0.257 | 0.0132 |  | 19.4697
3.22 | 0.367 | 0.0143 |  | 25.6643
4.26 | 0.466 | 0.0156 |  | 29.8718
5.27 | 0.561 | 0.0176 |  | 31.875
6.27 | 0.656 | 0.0196 |  | 33.4694
7.31 | 0.748 | 0.0221 |  | 33.8462
8.35 | 0.842 | 0.0245 |  | 34.3673
9.35 | 0.929 | 0.0273 |  | 34.0293
10.4 | 1.013 | 0.0307 |  | 32.9967
11.42 | 1.084 | 0.0345 |  | 31.4203

## 203. Re 202.20k Mach 0.00 (2)
BIGFOIL.COM POLAR EXPORT
e472
EPPLER 472 |  |  |  | Cl Max: | 0.671 | at alpha= | 12.26 | deg
Wind Tunnel (UIUC Low-Speed Airfoil Test Program, Vol 3) |  |  |  | L/D Max: | 4.0108 | at alpha= | 12.26 | deg
Re: | 202200 |  |  | Cd Min: | 0.1673 | at alpha= | 12.26 | deg
Mach: | 0 |  |  | Cl=0 at alpha= |  | deg
@ Cl=0.1, Cd=
@ Cl=0.4, Cd=
@ Cl=0.6, Cd=
alpha (deg) | Cl | Cd | Cm | Cl/Cd
12.26 | 0.671 | 0.1673 |  | 4.0108

## 204. Re 202.20k Mach 0.00 (3)
BIGFOIL.COM POLAR EXPORT
e472
EPPLER 472 |  |  |  | Cl Max: | 1.083 | at alpha= | 11.58 | deg
Wind Tunnel (UIUC Low-Speed Airfoil Test Program, Vol 3) |  |  |  | L/D Max: |  | at alpha= |  | deg
Re: | 202200 |  |  | Cd Min: |  | at alpha= |  | deg
Mach: | 0 |  |  | Cl=0 at alpha= | -0.25588 | deg
@ Cl=0.1, Cd=
@ Cl=0.4, Cd=
@ Cl=0.6, Cd=
alpha (deg) | Cl | Cd | Cm | Cl/Cd
-6.37 | -0.641 |  | -0.0045
-5.99 | -0.612 |  | -0.004
-5.46 | -0.562 |  | -0.0029
-4.66 | -0.488 |  | -0.0031
-4.23 | -0.449 |  | -0.0004
-3.65 | -0.393 |  | -0.001
-3.36 | -0.369 |  | 0.0012
-2.64 | -0.302 |  | 0.0012
-2.22 | -0.247 |  | -0.0003
-1.64 | -0.152 |  | -0.0061
-1.08 | -0.087 |  | -0.0077
-0.6 | -0.03 |  | -0.0088
-0.21 | 0.004 |  | -0.0066
0.43 | 0.05 |  | -0.0033
0.92 | 0.092 |  | -0.0006
1.42 | 0.146 |  | -0.001
2.05 | 0.236 |  | -0.0054
2.39 | 0.28 |  | -0.0069
2.93 | 0.334 |  | -0.0069
3.75 | 0.412 |  | -0.0053
4.1 | 0.443 |  | -0.0046
4.43 | 0.475 |  | -0.0037
4.95 | 0.523 |  | -0.0025
5.7 | 0.598 |  | -0.0007
6.07 | 0.628 |  | -0.0011
6.68 | 0.688 |  | 0.0014
7.18 | 0.726 |  | 0.0013
7.64 | 0.771 |  | 0.0032
7.99 | 0.802 |  | 0.003
8.57 | 0.854 |  | 0.0056
9.06 | 0.724 |  | -0.0682
9.77 | 0.952 |  | 0.0085
9.94 | 0.694 |  | -0.0845
10.67 | 1.022 |  | 0.0109
10.88 | 0.681 |  | -0.0903
11.58 | 1.083 |  | 0.0135
11.79 | 0.675 |  | -0.0933
12.34 | 0.68 |  | -0.0915
13.07 | 0.681 |  | -0.0929
13.63 | 0.695 |  | -0.0925
14.05 | 0.689 |  | -0.0939
14.63 | 0.708 |  | -0.0939
15.04 | 0.711 |  | -0.0974
15.64 | 0.716 |  | -0.0948
16.03 | 0.727 |  | -0.0989
16.66 | 0.742 |  | -0.0989
17.03 | 0.754 |  | -0.1034
17.65 | 0.755 |  | -0.1005
18.62 | 0.773 |  | -0.1022

## 205. Re 303.10k Mach 0.00 (1)
BIGFOIL.COM POLAR EXPORT
e472
EPPLER 472 |  |  |  | Cl Max: | 1.202 | at alpha= | 12.47 | deg
Wind Tunnel (UIUC Low-Speed Airfoil Test Program, Vol 3) |  |  |  | L/D Max: | 48.9394 | at alpha= | 9.47 | deg
Re: | 303100 |  |  | Cd Min: | 0.0102 | at alpha= | 1.15 | deg
Mach: | 0 |  |  | Cl=0 at alpha= | -0.19596 | deg
|  |  |  | @ Cl=0.1, Cd= | 0.010299
|  |  |  | @ Cl=0.4, Cd= | 0.012257
|  |  |  | @ Cl=0.6, Cd= | 0.014637
alpha (deg) | Cl | Cd | Cm | Cl/Cd
-2.89 | -0.333 | 0.012 |  | -27.75
-1.88 | -0.179 | 0.0112 |  | -15.9821
-0.85 | -0.058 | 0.0103 |  | -5.6311
0.21 | 0.036 | 0.0106 |  | 3.3962
1.15 | 0.121 | 0.0102 |  | 11.8627
2.19 | 0.247 | 0.0109 |  | 22.6606
3.24 | 0.384 | 0.0121 |  | 31.7355
4.33 | 0.486 | 0.0131 |  | 37.0992
5.26 | 0.573 | 0.0143 |  | 40.0699
6.29 | 0.669 | 0.0155 |  | 43.1613
7.34 | 0.769 | 0.0169 |  | 45.503
8.37 | 0.867 | 0.0181 |  | 47.9006
9.47 | 0.969 | 0.0198 |  | 48.9394
10.58 | 1.067 | 0.0224 |  | 47.6339
11.44 | 1.135 | 0.0254 |  | 44.685
12.47 | 1.202 | 0.0294 |  | 40.8844

## 206. Re 303.10k Mach 0.00 (2)
BIGFOIL.COM POLAR EXPORT
e472
EPPLER 472 |  |  |  | Cl Max: | 1.257 | at alpha= | 14.42 | deg
Wind Tunnel (UIUC Low-Speed Airfoil Test Program, Vol 3) |  |  |  | L/D Max: | 36.7257 | at alpha= | 13.71 | deg
Re: | 303100 |  |  | Cd Min: | 0.0339 | at alpha= | 13.71 | deg
Mach: | 0 |  |  | Cl=0 at alpha= |  | deg
@ Cl=0.1, Cd=
@ Cl=0.4, Cd=
@ Cl=0.6, Cd=
alpha (deg) | Cl | Cd | Cm | Cl/Cd
13.71 | 1.245 | 0.0339 |  | 36.7257
14.42 | 1.257 | 0.0409 |  | 30.7335

## 207. Re 303.10k Mach 0.00 (3)
BIGFOIL.COM POLAR EXPORT
e472
EPPLER 472 |  |  |  | Cl Max: | 1.25 | at alpha= | 13.82 | deg
Wind Tunnel (UIUC Low-Speed Airfoil Test Program, Vol 3) |  |  |  | L/D Max: |  | at alpha= |  | deg
Re: | 303100 |  |  | Cd Min: |  | at alpha= |  | deg
Mach: | 0 |  |  | Cl=0 at alpha= | -0.19545 | deg
@ Cl=0.1, Cd=
@ Cl=0.4, Cd=
@ Cl=0.6, Cd=
alpha (deg) | Cl | Cd | Cm | Cl/Cd
-6.38 | -0.657 |  | -0.0062
-5.99 | -0.626 |  | -0.005
-5.37 | -0.57 |  | -0.004
-4.55 | -0.492 |  | -0.0032
-4.4 | -0.472 |  | -0.0019
-3.47 | -0.386 |  | -0.0007
-3.17 | -0.356 |  | 0.0006
-2.42 | -0.256 |  | -0.0036
-2.28 | -0.237 |  | -0.0042
-1.74 | -0.156 |  | -0.0089
-1.09 | -0.077 |  | -0.0097
-0.31 | -0.009 |  | -0.0067
-0.17 | 0.002 |  | -0.0063
0.38 | 0.054 |  | -0.005
0.99 | 0.112 |  | -0.0026
1.39 | 0.145 |  | -0.0009
1.82 | 0.196 |  | -0.0004
2.38 | 0.272 |  | -0.0033
2.91 | 0.348 |  | -0.0077
3.7 | 0.424 |  | -0.0057
4.06 | 0.458 |  | -0.0055
4.71 | 0.518 |  | -0.0035
4.87 | 0.531 |  | -0.0037
5.68 | 0.609 |  | -0.0011
5.94 | 0.631 |  | -0.0012
6.61 | 0.697 |  | 0.0006
6.95 | 0.729 |  | 0.0013
7.52 | 0.78 |  | 0.0024
8.19 | 0.845 |  | 0.0037
8.63 | 0.886 |  | 0.0044
9.36 | 0.953 |  | 0.0048
9.73 | 0.988 |  | 0.0067
10.09 | 0.801 |  | -0.0751
10.59 | 1.063 |  | 0.0088
11.12 | 0.733 |  | -0.0916
11.68 | 1.147 |  | 0.012
11.93 | 0.746 |  | -0.0981
12.75 | 1.212 |  | 0.0155
13.04 | 0.759 |  | -0.0995
13.82 | 1.25 |  | 0.0183
14.02 | 0.77 |  | -0.1016
14.2 | 0.763 |  | -0.1001
15.04 | 0.794 |  | -0.1039
15.49 | 0.767 |  | -0.1017
15.93 | 0.793 |  | -0.1024
16.74 | 0.765 |  | -0.0983
16.83 | 0.777 |  | -0.1
17.65 | 0.794 |  | -0.1026
18.58 | 0.825 |  | -0.1073

## 208. Re 403.50k Mach 0.00 (1)
BIGFOIL.COM POLAR EXPORT
e472
EPPLER 472 |  |  |  | Cl Max: | 1.237 | at alpha= | 12.94 | deg
Wind Tunnel (UIUC Low-Speed Airfoil Test Program, Vol 3) |  |  |  | L/D Max: | 56.9832 | at alpha= | 9.84 | deg
Re: | 403500 |  |  | Cd Min: | 0.0098 | at alpha= | -2.02 | deg
Mach: | 0 |  |  | Cl=0 at alpha= | -0.19516 | deg
|  |  |  | @ Cl=0.1, Cd= | 0.010268
|  |  |  | @ Cl=0.4, Cd= | 0.01075
|  |  |  | @ Cl=0.6, Cd= | 0.0127
alpha (deg) | Cl | Cd | Cm | Cl/Cd
-2.9 | -0.304 | 0.0105 |  | -28.9524
-2.02 | -0.185 | 0.0098 |  | -18.8776
-0.81 | -0.059 | 0.0101 |  | -5.8416
0.18 | 0.036 | 0.0104 |  | 3.4615
1.15 | 0.133 | 0.0102 |  | 13.0392
2.19 | 0.234 | 0.0098 |  | 23.8776
3.25 | 0.372 | 0.0105 |  | 35.4286
4.25 | 0.484 | 0.0115 |  | 42.087
5.28 | 0.582 | 0.0125 |  | 46.56
6.38 | 0.69 | 0.0137 |  | 50.365
7.35 | 0.787 | 0.0146 |  | 53.9041
8.45 | 0.894 | 0.0159 |  | 56.2264
9.84 | 1.02 | 0.0179 |  | 56.9832
10.45 | 1.063 | 0.019 |  | 55.9474
11.64 | 1.156 | 0.0225 |  | 51.3778
12.94 | 1.237 | 0.0277 |  | 44.657

## 209. Re 403.50k Mach 0.00 (2)
BIGFOIL.COM POLAR EXPORT
e472
EPPLER 472 |  |  |  | Cl Max: | 1.271 | at alpha= | 13.9 | deg
Wind Tunnel (UIUC Low-Speed Airfoil Test Program, Vol 3) |  |  |  | L/D Max: | 40.607 | at alpha= | 13.9 | deg
Re: | 403500 |  |  | Cd Min: | 0.0313 | at alpha= | 13.9 | deg
Mach: | 0 |  |  | Cl=0 at alpha= |  | deg
@ Cl=0.1, Cd=
@ Cl=0.4, Cd=
@ Cl=0.6, Cd=
alpha (deg) | Cl | Cd | Cm | Cl/Cd
13.9 | 1.271 | 0.0313 |  | 40.607
14.71 | 1.257 | 0.0732 |  | 17.1721

## 210. Re 403.50k Mach 0.00 (3)
BIGFOIL.COM POLAR EXPORT
e472
EPPLER 472 |  |  |  | Cl Max: | 1.272 | at alpha= | 13.71 | deg
Wind Tunnel (UIUC Low-Speed Airfoil Test Program, Vol 3) |  |  |  | L/D Max: |  | at alpha= |  | deg
Re: | 403500 |  |  | Cd Min: |  | at alpha= |  | deg
Mach: | 0 |  |  | Cl=0 at alpha= | -0.16159 | deg
@ Cl=0.1, Cd=
@ Cl=0.4, Cd=
@ Cl=0.6, Cd=
alpha (deg) | Cl | Cd | Cm | Cl/Cd
-4.72 | -0.541 |  | -0.0041
-4.32 | -0.472 |  | -0.0014
-3.71 | -0.428 |  | -0.0017
-3.33 | -0.366 |  | -0.0014
-2.68 | -0.278 |  | -0.0076
-2.38 | -0.226 |  | -0.009
-1.64 | -0.149 |  | -0.0104
-1.04 | -0.076 |  | -0.0075
-0.44 | -0.035 |  | -0.0065
-0.09 | 0.009 |  | -0.0054
0.66 | 0.078 |  | -0.0042
0.78 | 0.099 |  | -0.0037
1.71 | 0.178 |  | -0.0014
1.92 | 0.208 |  | -0.0005
2.75 | 0.297 |  | -0.0004
2.99 | 0.332 |  | -0.0021
3.71 | 0.419 |  | -0.0057
4.01 | 0.463 |  | -0.0047
4.69 | 0.517 |  | -0.0038
5.03 | 0.561 |  | -0.0022
5.63 | 0.609 |  | -0.0019
5.97 | 0.644 |  | -0.0001
6.54 | 0.702 |  | -0.0001
7.07 | 0.759 |  | 0.0023
7.68 | 0.812 |  | 0.0016
8.23 | 0.868 |  | 0.0042
8.52 | 0.893 |  | 0.0031
9.12 | 0.948 |  | 0.0063
9.82 | 1.015 |  | 0.0061
10.6 | 1.082 |  | 0.0079
10.86 | 1.102 |  | 0.0078
11.24 | 0.851 |  | -0.0823
11.61 | 1.161 |  | 0.0107
12.06 | 0.794 |  | -0.0929
12.79 | 1.236 |  | 0.0139
13 | 0.775 |  | -0.0951
13.71 | 1.272 |  | 0.0165
14.17 | 0.809 |  | -0.099
14.56 | 1.262 |  | -0.009
14.8 | 0.806 |  | -0.1003
14.91 | 0.822 |  | -0.1007
16.12 | 0.845 |  | -0.1031
16.55 | 0.838 |  | -0.1048
17.09 | 0.875 |  | -0.107
17.52 | 0.847 |  | -0.1047
18.51 | 0.899 |  | -0.1083

## 211. Re 504.60k Mach 0.00 (1)
BIGFOIL.COM POLAR EXPORT
e472
EPPLER 472 |  |  |  | Cl Max: | 1.222 | at alpha= | 16 | deg
JavaFoil+Calcfoil stall+Eppler ext transition |  |  |  | L/D Max: | 106.903 | at alpha= | 7.5 | deg
Re: | 504600 |  |  | Cd Min: | 0.00606 | at alpha= | -1.5 | deg
Mach: | 0 |  |  | Cl=0 at alpha= | 0 | deg
|  |  |  | @ Cl=0.1, Cd= | 0.0066667
|  |  |  | @ Cl=0.4, Cd= | 0.0070657
|  |  |  | @ Cl=0.6, Cd= | 0.0077381
alpha (deg) | Cl | Cd | Cm | Cl/Cd
-20 | -1.113 | 0.16826 | 0 | -6.615
-19.5 | -1.135 | 0.15972 | 0 | -7.107
-19 | -1.155 | 0.15013 | 0 | -7.693
-18.5 | -1.173 | 0.14214 | 0 | -8.251
-18 | -1.189 | 0.13338 | 0 | -8.911
-17.5 | -1.202 | 0.1257 | 0 | -9.561
-17 | -1.212 | 0.11766 | 0 | -10.3
-16.5 | -1.219 | 0.1106 | 0 | -11.02
-16 | -1.222 | 0.10489 | 0 | -11.647
-15.5 | -1.219 | 0.09798 | 0 | -12.442
-15 | -1.212 | 0.09133 | 0 | -13.266
-14.5 | -1.201 | 0.08469 | 0 | -14.182
-14 | -1.189 | 0.0779 | 0 | -15.262
-13.5 | -1.178 | 0.06855 | 0 | -17.191
-13 | -1.164 | 0.06113 | 0 | -19.049
-12.5 | -1.15 | 0.05365 | 0 | -21.429
-12 | -1.135 | 0.04595 | 0 | -24.704
-11.5 | -1.123 | 0.03779 | 0 | -29.715
-11 | -1.117 | 0.02891 | 0 | -38.643
-10.5 | -1.12 | 0.02082 | 0 | -53.782
-10 | -1.111 | 0.01693 | 0 | -65.641
-9.5 | -1.079 | 0.01544 | 0 | -69.891
-9 | -1.034 | 0.01448 | 0 | -71.411
-8.5 | -0.984 | 0.01359 | 0 | -72.463
-8 | -0.932 | 0.01293 | 0 | -72.094
-7.5 | -0.878 | 0.00821 | 0 | -106.903
-7 | -0.823 | 0.00787 | 0 | -104.568
-6.5 | -0.767 | 0.00846 | 0 | -90.702
-6 | -0.71 | 0.00819 | 0 | -86.72
-5.5 | -0.653 | 0.00793 | 0 | -82.269
-5 | -0.595 | 0.00772 | 0 | -77.075
-4.5 | -0.536 | 0.00747 | 0 | -71.794
-4 | -0.478 | 0.00729 | 0 | -65.536
-3.5 | -0.419 | 0.00711 | 0 | -58.862
-3 | -0.359 | 0.00697 | 0 | -51.543
-2.5 | -0.3 | 0.00686 | 0 | -43.677
-2 | -0.24 | 0.00674 | 0 | -35.635
-1.5 | -0.18 | 0.00606 | 0 | -29.731
-1 | -0.12 | 0.00612 | 0 | -19.655
-0.5 | -0.06 | 0.00776 | 0 | -7.75
0 | 0 | 0.0078 | 0 | 0
0.5 | 0.06 | 0.00776 | 0 | 7.75
1 | 0.12 | 0.00612 | 0 | 19.655
1.5 | 0.18 | 0.00606 | 0 | 29.731
2 | 0.24 | 0.00674 | 0 | 35.635
2.5 | 0.3 | 0.00686 | 0 | 43.677
3 | 0.359 | 0.00697 | 0 | 51.543
3.5 | 0.419 | 0.00711 | 0 | 58.862
4 | 0.478 | 0.00729 | 0 | 65.536
4.5 | 0.536 | 0.00747 | 0 | 71.794
5 | 0.595 | 0.00772 | 0 | 77.075
5.5 | 0.653 | 0.00793 | 0 | 82.269
6 | 0.71 | 0.00819 | 0 | 86.72
6.5 | 0.767 | 0.00846 | 0 | 90.702
7 | 0.823 | 0.00787 | 0 | 104.568
7.5 | 0.878 | 0.00821 | 0 | 106.903
8 | 0.932 | 0.01293 | 0 | 72.094
8.5 | 0.984 | 0.01359 | 0 | 72.463
9 | 1.034 | 0.01448 | 0 | 71.411
9.5 | 1.079 | 0.01544 | 0 | 69.891
10 | 1.111 | 0.01693 | 0 | 65.641
10.5 | 1.12 | 0.02082 | 0 | 53.782
11 | 1.117 | 0.02891 | 0 | 38.643
11.5 | 1.123 | 0.03779 | 0 | 29.715
12 | 1.135 | 0.04595 | 0 | 24.704
12.5 | 1.15 | 0.05365 | 0 | 21.429
13 | 1.164 | 0.06113 | 0 | 19.049
13.5 | 1.178 | 0.06855 | 0 | 17.191
14 | 1.189 | 0.0779 | 0 | 15.262
14.5 | 1.201 | 0.08469 | 0 | 14.182
15 | 1.212 | 0.09133 | 0 | 13.266
15.5 | 1.219 | 0.09798 | 0 | 12.442
16 | 1.222 | 0.10489 | 0 | 11.647
16.5 | 1.219 | 0.1106 | 0 | 11.02
17 | 1.212 | 0.11766 | 0 | 10.3
17.5 | 1.202 | 0.1257 | 0 | 9.561
18 | 1.189 | 0.13338 | 0 | 8.911
18.5 | 1.173 | 0.14214 | 0 | 8.251
19 | 1.155 | 0.15013 | 0 | 7.693
19.5 | 1.135 | 0.15972 | 0 | 7.107
20 | 1.113 | 0.16826 | 0 | 6.615

## 212. Re 504.60k Mach 0.00 (2)
BIGFOIL.COM POLAR EXPORT
e472
EPPLER 472 |  |  |  | Cl Max: | 1.285 | at alpha= | 13.62 | deg
Wind Tunnel (UIUC Low-Speed Airfoil Test Program, Vol 3) |  |  |  | L/D Max: | 63.141 | at alpha= | 9.73 | deg
Re: | 504600 |  |  | Cd Min: | 0.0093 | at alpha= | -1.79 | deg
Mach: | 0 |  |  | Cl=0 at alpha= | 0.16696 | deg
|  |  |  | @ Cl=0.1, Cd= | 0.010189
|  |  |  | @ Cl=0.4, Cd= | 0.0099818
|  |  |  | @ Cl=0.6, Cd= | 0.011721
alpha (deg) | Cl | Cd | Cm | Cl/Cd
-3.14 | -0.369 | 0.0099 |  | -37.2727
-1.79 | -0.192 | 0.0093 |  | -20.6452
-0.48 | -0.064 | 0.0098 |  | -6.5306
0.45 | 0.028 | 0.0101 |  | 2.7723
1.28 | 0.109 | 0.0102 |  | 10.6863
2.28 | 0.21 | 0.0099 |  | 21.2121
3.27 | 0.312 | 0.0094 |  | 33.1915
4.2 | 0.433 | 0.0102 |  | 42.451
5.31 | 0.552 | 0.0112 |  | 49.2857
6.24 | 0.635 | 0.0121 |  | 52.4793
7.4 | 0.75 | 0.0131 |  | 57.2519
8.4 | 0.85 | 0.014 |  | 60.7143
9.73 | 0.985 | 0.0156 |  | 63.141
10.74 | 1.079 | 0.0172 |  | 62.7326
12.02 | 1.186 | 0.0207 |  | 57.2947
12.4 | 1.209 | 0.0217 |  | 55.7143
13.62 | 1.285 | 0.0276 |  | 46.558

## 213. Re 504.60k Mach 0.00 (3)
BIGFOIL.COM POLAR EXPORT
e472
EPPLER 472 |  |  |  | Cl Max: | 1.297 | at alpha= | 13.99 | deg
Wind Tunnel (UIUC Low-Speed Airfoil Test Program, Vol 3) |  |  |  | L/D Max: |  | at alpha= |  | deg
Re: | 504600 |  |  | Cd Min: |  | at alpha= |  | deg
Mach: | 0 |  |  | Cl=0 at alpha= | 0.15392 | deg
@ Cl=0.1, Cd=
@ Cl=0.4, Cd=
@ Cl=0.6, Cd=
alpha (deg) | Cl | Cd | Cm | Cl/Cd
-6.98 | -0.764 |  | -0.0073
-5.82 | -0.646 |  | -0.0071
-5.51 | -0.626 |  | -0.0047
-4.66 | -0.535 |  | -0.005
-4.59 | -0.538 |  | -0.0032
-3.79 | -0.457 |  | -0.002
-3.48 | -0.406 |  | -0.0045
-2.45 | -0.272 |  | -0.0095
-2.32 | -0.248 |  | -0.0099
-1.59 | -0.178 |  | -0.0089
-1.57 | -0.168 |  | -0.0088
-0.64 | -0.084 |  | -0.0062
-0.08 | -0.022 |  | -0.0051
0.76 | 0.057 |  | -0.0039
0.78 | 0.061 |  | -0.0035
1.52 | 0.135 |  | -0.0027
1.6 | 0.144 |  | -0.0021
2.83 | 0.259 |  | 0.0013
3.01 | 0.278 |  | 0.0018
3.7 | 0.368 |  | -0.0008
4 | 0.408 |  | -0.0027
4.64 | 0.486 |  | -0.0041
4.98 | 0.517 |  | -0.0032
5.69 | 0.586 |  | -0.0018
5.74 | 0.591 |  | -0.0014
6.72 | 0.687 |  | 0.0007
6.91 | 0.704 |  | 0.0008
8.07 | 0.818 |  | 0.0031
8.11 | 0.822 |  | 0.0038
8.74 | 0.883 |  | 0.0045
8.95 | 0.904 |  | 0.0061
9.83 | 0.989 |  | 0.0067
10.11 | 1.017 |  | 0.0081
10.92 | 1.088 |  | 0.0094
11.98 | 0.817 |  | -0.0899
12.01 | 1.179 |  | 0.0123
13.03 | 1.249 |  | 0.0154
13.11 | 0.757 |  | -0.0952
13.99 | 1.297 |  | 0.0185
14 | 0.756 |  | -0.097
14.64 | 1.292 |  | -0.0001
14.8 | 0.78 |  | -0.1016
15.78 | 1.267 |  | -0.0271
16.16 | 0.817 |  | -0.1039
16.85 | 1.254 |  | -0.0386
16.86 | 0.85 |  | -0.114
17.86 | 1.234 |  | -0.0512
18.04 | 0.904 |  | -0.122
18.85 | 0.914 |  | -0.1231
19.6 | 0.958 |  | -0.1277
20.55 | 1.012 |  | -0.1331

## 214. Re 504.60k Mach 0.00 (4)
BIGFOIL.COM POLAR EXPORT
e472
EPPLER 472 |  |  |  | Cl Max: | 1.3979 | at alpha= | 15 | deg
XFOIL ncrit=9 |  |  |  | L/D Max: | 69.5649 | at alpha= | 9.5 | deg
Re: | 504600 |  |  | Cd Min: | 0.14377 | at alpha= | 20 | deg
Mach: | 0 |  |  | Cl=0 at alpha= | 0 | deg
|  |  |  | @ Cl=0.1, Cd= | 0.0092554
|  |  |  | @ Cl=0.4, Cd= | 0.0099872
|  |  |  | @ Cl=0.6, Cd= | 0.010847
alpha (deg) | Cl | Cd | Cm | Cl/Cd
-20 | -1.0616 | 0.14367 | 0.0079 | -7.3892
-19.5 | -1.0808 | 0.13254 | 0.0018 | -8.1545
-19 | -1.1082 | 0.12018 | -0.0048 | -9.2212
-18.5 | -1.1357 | 0.10843 | -0.0109 | -10.474
-18 | -1.1772 | 0.09452 | -0.0182 | -12.4545
-17.5 | -1.2303 | 0.07972 | -0.0259 | -15.4328
-17 | -1.2923 | 0.064 | -0.0342 | -20.1922
-16.5 | -1.3525 | 0.04797 | -0.0438 | -28.1947
-16 | -1.3868 | 0.03687 | -0.0503 | -37.6132
-15.5 | -1.3943 | 0.03154 | -0.0505 | -44.2074
-15 | -1.3972 | 0.02799 | -0.0472 | -49.9178
-14.5 | -1.387 | 0.02588 | -0.0428 | -53.5935
-14 | -1.379 | 0.02405 | -0.0367 | -57.3389
-13.5 | -1.3586 | 0.02286 | -0.0314 | -59.4313
-13 | -1.3354 | 0.02141 | -0.0267 | -62.3727
-12.5 | -1.3005 | 0.02053 | -0.0233 | -63.3463
-12 | -1.2702 | 0.0193 | -0.0193 | -65.8135
-11.5 | -1.2318 | 0.01849 | -0.0163 | -66.6198
-11 | -1.1951 | 0.01755 | -0.013 | -68.0969
-10.5 | -1.1548 | 0.01678 | -0.0101 | -68.82
-10 | -1.1128 | 0.01617 | -0.0074 | -68.8188
-9.5 | -1.0713 | 0.0154 | -0.0046 | -69.5649
-9 | -1.0272 | 0.01489 | -0.0021 | -68.9859
-8.5 | -0.9842 | 0.0142 | 0.0006 | -69.3099
-8 | -0.9388 | 0.01375 | 0.003 | -68.2764
-7.5 | -0.8942 | 0.01317 | 0.0055 | -67.8967
-7 | -0.8482 | 0.01277 | 0.0078 | -66.4213
-6.5 | -0.8027 | 0.01229 | 0.0102 | -65.3133
-6 | -0.7565 | 0.01193 | 0.0125 | -63.4116
-5.5 | -0.7104 | 0.01154 | 0.0149 | -61.5598
-5 | -0.6646 | 0.0112 | 0.0172 | -59.3393
-4.5 | -0.6183 | 0.01094 | 0.0196 | -56.5174
-4 | -0.5577 | 0.01063 | 0.0188 | -52.4647
-3.5 | -0.4739 | 0.01028 | 0.0133 | -46.0992
-3 | -0.3906 | 0.00995 | 0.0081 | -39.2563
-2 | -0.2267 | 0.00879 | -0.0014 | -25.7907
-1.5 | -0.1356 | 0.00893 | -0.0078 | -15.1848
-1 | -0.0938 | 0.00931 | -0.0043 | -10.0752
0 | 0 | 0.00963 | 0 | 0
1 | 0.0938 | 0.00931 | 0.0043 | 10.0752
1.5 | 0.1358 | 0.00894 | 0.0078 | 15.1902
2 | 0.2264 | 0.00879 | 0.0014 | 25.7565
3 | 0.3906 | 0.00995 | -0.0081 | 39.2563
3.5 | 0.474 | 0.01028 | -0.0133 | 46.1089
4 | 0.5578 | 0.01063 | -0.0188 | 52.4741
4.5 | 0.6182 | 0.01094 | -0.0196 | 56.5082
5 | 0.6645 | 0.0112 | -0.0172 | 59.3304
5.5 | 0.7103 | 0.01154 | -0.0149 | 61.5511
6 | 0.7564 | 0.01193 | -0.0125 | 63.4032
6.5 | 0.8027 | 0.01229 | -0.0102 | 65.3133
7 | 0.8481 | 0.01278 | -0.0078 | 66.3615
7.5 | 0.8942 | 0.01317 | -0.0055 | 67.8967
8 | 0.9387 | 0.01375 | -0.0029 | 68.2691
8.5 | 0.9841 | 0.0142 | -0.0006 | 69.3028
9 | 1.0272 | 0.01488 | 0.0021 | 69.0323
9.5 | 1.0713 | 0.0154 | 0.0046 | 69.5649
10 | 1.1128 | 0.01617 | 0.0074 | 68.8188
10.5 | 1.1549 | 0.01678 | 0.0101 | 68.826
11 | 1.195 | 0.01756 | 0.013 | 68.0524
11.5 | 1.2318 | 0.01849 | 0.0163 | 66.6198
12 | 1.2703 | 0.0193 | 0.0193 | 65.8187
12.5 | 1.3006 | 0.02054 | 0.0233 | 63.3204
13 | 1.3356 | 0.02141 | 0.0267 | 62.3821
13.5 | 1.3593 | 0.02283 | 0.0313 | 59.5401
14 | 1.3795 | 0.02405 | 0.0366 | 57.3597
14.5 | 1.3887 | 0.02582 | 0.0425 | 53.7839
15 | 1.3979 | 0.02798 | 0.0471 | 49.9607
15.5 | 1.3959 | 0.03147 | 0.0503 | 44.3565
16 | 1.3879 | 0.03683 | 0.0502 | 37.684
16.5 | 1.3538 | 0.04795 | 0.0436 | 28.2336
17 | 1.294 | 0.06395 | 0.034 | 20.2346
17.5 | 1.2322 | 0.0797 | 0.0257 | 15.4605
18 | 1.1791 | 0.09451 | 0.0179 | 12.4759
18.5 | 1.1378 | 0.10841 | 0.0106 | 10.4953
19 | 1.1109 | 0.12007 | 0.0045 | 9.2521
19.5 | 1.082 | 0.13278 | -0.0023 | 8.1488
20 | 1.0636 | 0.14377 | -0.0083 | 7.3979

## 215. Re 504.60k Mach 0.10 (1)
BIGFOIL.COM POLAR EXPORT
e472
EPPLER 472 |  |  |  | Cl Max: | 1.208 | at alpha= | 16 | deg
JavaFoil+Calcfoil stall+Eppler ext transition |  |  |  | L/D Max: | 106.706 | at alpha= | 7.5 | deg
Re: | 504600 |  |  | Cd Min: | 0.00606 | at alpha= | -1.5 | deg
Mach: | 0.1 |  |  | Cl=0 at alpha= | 0 | deg
|  |  |  | @ Cl=0.1, Cd= | 0.0066915
|  |  |  | @ Cl=0.4, Cd= | 0.007078
|  |  |  | @ Cl=0.6, Cd= | 0.007719
alpha (deg) | Cl | Cd | Cm | Cl/Cd
-20 | -1.069 | 0.17319 | 0 | -6.174
-19.5 | -1.095 | 0.16371 | 0 | -6.691
-19 | -1.12 | 0.15488 | 0 | -7.229
-18.5 | -1.141 | 0.14585 | 0 | -7.826
-18 | -1.161 | 0.13673 | 0 | -8.489
-17.5 | -1.178 | 0.1287 | 0 | -9.15
-17 | -1.192 | 0.12086 | 0 | -9.86
-16.5 | -1.202 | 0.11312 | 0 | -10.624
-16 | -1.208 | 0.10694 | 0 | -11.296
-15.5 | -1.207 | 0.10012 | 0 | -12.059
-15 | -1.202 | 0.09308 | 0 | -12.913
-14.5 | -1.193 | 0.08651 | 0 | -13.796
-14 | -1.182 | 0.08017 | 0 | -14.743
-13.5 | -1.173 | 0.07025 | 0 | -16.704
-13 | -1.159 | 0.06326 | 0 | -18.328
-12.5 | -1.145 | 0.05574 | 0 | -20.541
-12 | -1.13 | 0.04821 | 0 | -23.444
-11.5 | -1.118 | 0.04001 | 0 | -27.937
-11 | -1.11 | 0.03125 | 0 | -35.53
-10.5 | -1.113 | 0.02224 | 0 | -50.058
-10 | -1.108 | 0.01745 | 0 | -63.5
-9.5 | -1.082 | 0.01567 | 0 | -69.068
-9 | -1.038 | 0.01462 | 0 | -70.961
-8.5 | -0.988 | 0.01373 | 0 | -72.01
-8 | -0.936 | 0.01305 | 0 | -71.739
-7.5 | -0.882 | 0.00826 | 0 | -106.706
-7 | -0.827 | 0.00792 | 0 | -104.4
-6.5 | -0.771 | 0.00845 | 0 | -91.157
-6 | -0.714 | 0.00819 | 0 | -87.091
-5.5 | -0.656 | 0.00797 | 0 | -82.257
-5 | -0.598 | 0.00771 | 0 | -77.495
-4.5 | -0.539 | 0.00751 | 0 | -71.746
-4 | -0.48 | 0.00729 | 0 | -65.866
-3.5 | -0.421 | 0.00712 | 0 | -59.081
-3 | -0.361 | 0.007 | 0 | -51.581
-2.5 | -0.301 | 0.00686 | 0 | -43.936
-2 | -0.241 | 0.00677 | 0 | -35.646
-1.5 | -0.181 | 0.00606 | 0 | -29.885
-1 | -0.121 | 0.00612 | 0 | -19.731
-0.5 | -0.06 | 0.00778 | 0 | -7.774
0 | 0 | 0.00784 | 0 | 0
0.5 | 0.06 | 0.00778 | 0 | 7.774
1 | 0.121 | 0.00612 | 0 | 19.731
1.5 | 0.181 | 0.00606 | 0 | 29.885
2 | 0.241 | 0.00677 | 0 | 35.646
2.5 | 0.301 | 0.00686 | 0 | 43.936
3 | 0.361 | 0.007 | 0 | 51.581
3.5 | 0.421 | 0.00712 | 0 | 59.081
4 | 0.48 | 0.00729 | 0 | 65.866
4.5 | 0.539 | 0.00751 | 0 | 71.746
5 | 0.598 | 0.00771 | 0 | 77.495
5.5 | 0.656 | 0.00797 | 0 | 82.257
6 | 0.714 | 0.00819 | 0 | 87.091
6.5 | 0.771 | 0.00845 | 0 | 91.157
7 | 0.827 | 0.00792 | 0 | 104.4
7.5 | 0.882 | 0.00826 | 0 | 106.706
8 | 0.936 | 0.01305 | 0 | 71.739
8.5 | 0.988 | 0.01373 | 0 | 72.01
9 | 1.038 | 0.01462 | 0 | 70.961
9.5 | 1.082 | 0.01567 | 0 | 69.068
10 | 1.108 | 0.01745 | 0 | 63.5
10.5 | 1.113 | 0.02224 | 0 | 50.058
11 | 1.11 | 0.03125 | 0 | 35.53
11.5 | 1.118 | 0.04001 | 0 | 27.937
12 | 1.13 | 0.04821 | 0 | 23.444
12.5 | 1.145 | 0.05574 | 0 | 20.541
13 | 1.159 | 0.06326 | 0 | 18.328
13.5 | 1.173 | 0.07025 | 0 | 16.704
14 | 1.182 | 0.08017 | 0 | 14.743
14.5 | 1.193 | 0.08651 | 0 | 13.796
15 | 1.202 | 0.09308 | 0 | 12.913
15.5 | 1.207 | 0.10012 | 0 | 12.059
16 | 1.208 | 0.10694 | 0 | 11.296
16.5 | 1.202 | 0.11312 | 0 | 10.624
17 | 1.192 | 0.12086 | 0 | 9.86
17.5 | 1.178 | 0.1287 | 0 | 9.15
18 | 1.161 | 0.13673 | 0 | 8.489
18.5 | 1.141 | 0.14585 | 0 | 7.826
19 | 1.12 | 0.15488 | 0 | 7.229
19.5 | 1.095 | 0.16371 | 0 | 6.691
20 | 1.069 | 0.17319 | 0 | 6.174

## 216. Re 504.60k Mach 0.10 (2)
BIGFOIL.COM POLAR EXPORT
e472
EPPLER 472 |  |  |  | Cl Max: | 1.384 | at alpha= | 14.5 | deg
XFOIL ncrit=9 |  |  |  | L/D Max: | 68.8555 | at alpha= | 9.5 | deg
Re: | 504600 |  |  | Cd Min: | 0.14793 | at alpha= | -20 | deg
Mach: | 0.1 |  |  | Cl=0 at alpha= | 0 | deg
|  |  |  | @ Cl=0.1, Cd= | 0.0093504
|  |  |  | @ Cl=0.4, Cd= | 0.0099954
|  |  |  | @ Cl=0.6, Cd= | 0.010931
alpha (deg) | Cl | Cd | Cm | Cl/Cd
-20 | -1.0482 | 0.14793 | 0.0099 | -7.0858
-19.5 | -1.0577 | 0.13865 | 0.0048 | -7.6286
-19 | -1.0862 | 0.12578 | -0.0022 | -8.6357
-18.5 | -1.1071 | 0.11507 | -0.0078 | -9.6211
-18 | -1.142 | 0.10203 | -0.0147 | -11.1928
-17.5 | -1.1864 | 0.08802 | -0.022 | -13.4788
-17 | -1.2432 | 0.07316 | -0.0298 | -16.9929
-16.5 | -1.3091 | 0.05687 | -0.0388 | -23.0192
-16 | -1.3589 | 0.04235 | -0.0481 | -32.0874
-15.5 | -1.3795 | 0.03415 | -0.0517 | -40.3953
-15 | -1.3832 | 0.02982 | -0.0502 | -46.385
-14.5 | -1.3824 | 0.02684 | -0.046 | -51.5052
-14 | -1.3722 | 0.0249 | -0.0406 | -55.1084
-13.5 | -1.3597 | 0.02341 | -0.0344 | -58.082
-13 | -1.3377 | 0.02198 | -0.0293 | -60.8599
-12.5 | -1.3064 | 0.0209 | -0.0254 | -62.5072
-12 | -1.2756 | 0.01968 | -0.0213 | -64.8171
-11.5 | -1.237 | 0.01888 | -0.0181 | -65.5191
-11 | -1.2015 | 0.01781 | -0.0145 | -67.4621
-10.5 | -1.1592 | 0.01718 | -0.0117 | -67.4738
-10 | -1.1193 | 0.01636 | -0.0086 | -68.4169
-9.5 | -1.0769 | 0.01565 | -0.0057 | -68.8115
-9 | -1.0335 | 0.01503 | -0.003 | -68.7625
-8.5 | -0.9895 | 0.01438 | -0.0003 | -68.8108
-8 | -0.9445 | 0.01387 | 0.0023 | -68.0966
-7.5 | -0.8992 | 0.01332 | 0.0048 | -67.5075
-7 | -0.8533 | 0.01286 | 0.0073 | -66.353
-6.5 | -0.807 | 0.01242 | 0.0097 | -64.9758
-6 | -0.761 | 0.01199 | 0.0121 | -63.4696
-5.5 | -0.714 | 0.01168 | 0.0145 | -61.1301
-5 | -0.6685 | 0.01125 | 0.017 | -59.4222
-4.5 | -0.6213 | 0.01107 | 0.0193 | -56.1247
-4 | -0.5599 | 0.01067 | 0.0184 | -52.4742
-3.5 | -0.4754 | 0.01033 | 0.0129 | -46.0213
-3 | -0.392 | 0.00996 | 0.0078 | -39.3574
-2.5 | -0.3174 | 0.0094 | 0.0047 | -33.766
-2 | -0.2218 | 0.00879 | -0.0028 | -25.2332
-1.5 | -0.1372 | 0.009 | -0.0077 | -15.2444
-0.5 | -0.0482 | 0.0096 | -0.0019 | -5.0208
0 | 0 | 0.00968 | 0 | 0
0.5 | 0.0482 | 0.0096 | 0.002 | 5.0208
1 | 0.0947 | 0.0094 | 0.0043 | 10.0745
1.5 | 0.1374 | 0.009 | 0.0077 | 15.2667
2 | 0.2216 | 0.00879 | 0.0028 | 25.2105
2.5 | 0.3172 | 0.0094 | -0.0046 | 33.7447
3 | 0.392 | 0.00996 | -0.0078 | 39.3574
3.5 | 0.4756 | 0.01033 | -0.013 | 46.0407
4 | 0.56 | 0.01067 | -0.0184 | 52.4836
4.5 | 0.6213 | 0.01107 | -0.0193 | 56.1247
5 | 0.6684 | 0.01125 | -0.017 | 59.4133
5.5 | 0.7139 | 0.01168 | -0.0145 | 61.1216
6 | 0.7609 | 0.01199 | -0.0121 | 63.4612
6.5 | 0.807 | 0.01242 | -0.0097 | 64.9758
7 | 0.8533 | 0.01286 | -0.0073 | 66.353
7.5 | 0.8991 | 0.01332 | -0.0048 | 67.5
8 | 0.9445 | 0.01386 | -0.0023 | 68.1457
8.5 | 0.9895 | 0.01438 | 0.0003 | 68.8108
9 | 1.0335 | 0.01503 | 0.003 | 68.7625
9.5 | 1.0769 | 0.01564 | 0.0057 | 68.8555
10 | 1.1193 | 0.01636 | 0.0086 | 68.4169
10.5 | 1.1593 | 0.01718 | 0.0117 | 67.4796
11 | 1.2015 | 0.01782 | 0.0145 | 67.4242
11.5 | 1.2371 | 0.01887 | 0.0181 | 65.5591
12 | 1.2757 | 0.01967 | 0.0213 | 64.8551
12.5 | 1.3064 | 0.0209 | 0.0254 | 62.5072
13 | 1.3379 | 0.02197 | 0.0293 | 60.8967
13.5 | 1.3606 | 0.02339 | 0.0343 | 58.1702
14 | 1.3726 | 0.0249 | 0.0406 | 55.1245
14.5 | 1.384 | 0.02678 | 0.0458 | 51.6804
15 | 1.3839 | 0.0298 | 0.0501 | 46.4396
15.5 | 1.3811 | 0.03407 | 0.0516 | 40.5371
16 | 1.3604 | 0.04228 | 0.048 | 32.176
16.5 | 1.3105 | 0.05684 | 0.0386 | 23.0559
17 | 1.2452 | 0.07309 | 0.0296 | 17.0365
17.5 | 1.1883 | 0.088 | 0.0218 | 13.5034
18 | 1.1439 | 0.10205 | 0.0143 | 11.2092
18.5 | 1.1093 | 0.11503 | 0.0075 | 9.6436
19 | 1.0874 | 0.12599 | 0.0018 | 8.6308
19.5 | 1.0588 | 0.13892 | -0.0053 | 7.6217

## 217. Re 504.60k Mach 0.25 (1)
BIGFOIL.COM POLAR EXPORT
e472
EPPLER 472 |  |  |  | Cl Max: | 1.132 | at alpha= | 14 | deg
JavaFoil+Calcfoil stall+Eppler ext transition |  |  |  | L/D Max: | 104.529 | at alpha= | 7 | deg
Re: | 504600 |  |  | Cd Min: | 0.00611 | at alpha= | -1.5 | deg
Mach: | 0.25 |  |  | Cl=0 at alpha= | 0 | deg
|  |  |  | @ Cl=0.1, Cd= | 0.0068487
|  |  |  | @ Cl=0.4, Cd= | 0.0071071
|  |  |  | @ Cl=0.6, Cd= | 0.0077837
alpha (deg) | Cl | Cd | Cm | Cl/Cd
-19 | -0.805 | 0.19637 | 0 | -4.102
-18.5 | -0.864 | 0.18178 | 0 | -4.756
-18 | -0.921 | 0.166 | 0 | -5.549
-17.5 | -0.972 | 0.15339 | 0 | -6.334
-17 | -1.017 | 0.14253 | 0 | -7.134
-16.5 | -1.057 | 0.13144 | 0 | -8.039
-16 | -1.089 | 0.12281 | 0 | -8.869
-15.5 | -1.111 | 0.11426 | 0 | -9.721
-15 | -1.123 | 0.10557 | 0 | -10.637
-14.5 | -1.131 | 0.09732 | 0 | -11.618
-14 | -1.132 | 0.09052 | 0 | -12.504
-13.5 | -1.131 | 0.08305 | 0 | -13.614
-13 | -1.125 | 0.07557 | 0 | -14.881
-12.5 | -1.118 | 0.06604 | 0 | -16.932
-12 | -1.107 | 0.05865 | 0 | -18.869
-11.5 | -1.093 | 0.05137 | 0 | -21.277
-11 | -1.081 | 0.04324 | 0 | -24.993
-10.5 | -1.072 | 0.03417 | 0 | -31.389
-10 | -1.071 | 0.02509 | 0 | -42.668
-9.5 | -1.074 | 0.0182 | 0 | -59.007
-9 | -1.055 | 0.01572 | 0 | -67.118
-8.5 | -1.009 | 0.01466 | 0 | -68.811
-8 | -0.957 | 0.01369 | 0 | -69.874
-7.5 | -0.902 | 0.01295 | 0 | -69.692
-7 | -0.847 | 0.0081 | 0 | -104.529
-6.5 | -0.79 | 0.0078 | 0 | -101.267
-6 | -0.732 | 0.00838 | 0 | -87.338
-5.5 | -0.673 | 0.00806 | 0 | -83.468
-5 | -0.613 | 0.00784 | 0 | -78.218
-4.5 | -0.553 | 0.00758 | 0 | -72.966
-4 | -0.493 | 0.00734 | 0 | -67.128
-3.5 | -0.432 | 0.00717 | 0 | -60.223
-3 | -0.371 | 0.00705 | 0 | -52.612
-2.5 | -0.309 | 0.0069 | 0 | -44.822
-2 | -0.248 | 0.00681 | 0 | -36.388
-1.5 | -0.186 | 0.00611 | 0 | -30.468
-1 | -0.124 | 0.00621 | 0 | -19.977
-0.5 | -0.062 | 0.00786 | 0 | -7.902
0 | 0 | 0.00786 | 0 | 0
0.5 | 0.062 | 0.00786 | 0 | 7.902
1 | 0.124 | 0.00621 | 0 | 19.977
1.5 | 0.186 | 0.00611 | 0 | 30.468
2 | 0.248 | 0.00681 | 0 | 36.388
2.5 | 0.309 | 0.0069 | 0 | 44.822
3 | 0.371 | 0.00705 | 0 | 52.612
3.5 | 0.432 | 0.00717 | 0 | 60.223
4 | 0.493 | 0.00734 | 0 | 67.128
4.5 | 0.553 | 0.00758 | 0 | 72.966
5 | 0.613 | 0.00784 | 0 | 78.218
5.5 | 0.673 | 0.00806 | 0 | 83.468
6 | 0.732 | 0.00838 | 0 | 87.338
6.5 | 0.79 | 0.0078 | 0 | 101.267
7 | 0.847 | 0.0081 | 0 | 104.529
7.5 | 0.902 | 0.01295 | 0 | 69.692
8 | 0.957 | 0.01369 | 0 | 69.874
8.5 | 1.009 | 0.01466 | 0 | 68.811
9 | 1.055 | 0.01572 | 0 | 67.118
9.5 | 1.074 | 0.0182 | 0 | 59.007
10 | 1.071 | 0.02509 | 0 | 42.668
10.5 | 1.072 | 0.03417 | 0 | 31.389
11 | 1.081 | 0.04324 | 0 | 24.993
11.5 | 1.093 | 0.05137 | 0 | 21.277
12 | 1.107 | 0.05865 | 0 | 18.869
12.5 | 1.118 | 0.06604 | 0 | 16.932
13 | 1.125 | 0.07557 | 0 | 14.881
13.5 | 1.131 | 0.08305 | 0 | 13.614
14 | 1.132 | 0.09052 | 0 | 12.504
14.5 | 1.131 | 0.09732 | 0 | 11.618
15 | 1.123 | 0.10557 | 0 | 10.637
15.5 | 1.111 | 0.11426 | 0 | 9.721
16 | 1.089 | 0.12281 | 0 | 8.869
16.5 | 1.056 | 0.13279 | 0 | 7.952
17 | 1.017 | 0.14253 | 0 | 7.134
17.5 | 0.972 | 0.15339 | 0 | 6.334
18 | 0.921 | 0.166 | 0 | 5.549
18.5 | 0.864 | 0.18178 | 0 | 4.756
19 | 0.805 | 0.19708 | 0 | 4.085

## 218. Re 504.60k Mach 0.25 (2)
BIGFOIL.COM POLAR EXPORT
e472
EPPLER 472 |  |  |  | Cl Max: | 1.3248 | at alpha= | 14 | deg
XFOIL ncrit=9 |  |  |  | L/D Max: | 66.7146 | at alpha= | 8 | deg
Re: | 504600 |  |  | Cd Min: | 0.20325 | at alpha= | -20 | deg
Mach: | 0.25 |  |  | Cl=0 at alpha= | 0 | deg
|  |  |  | @ Cl=0.1, Cd= | 0.00975
|  |  |  | @ Cl=0.4, Cd= | 0.0101
|  |  |  | @ Cl=0.6, Cd= | 0.011085
alpha (deg) | Cl | Cd | Cm | Cl/Cd
-20 | -0.6046 | 0.20325 | 0.0428 | -2.9747
-19.5 | -0.9542 | 0.1682 | 0.0205 | -5.673
-18.5 | -0.9892 | 0.14472 | 0.0069 | -6.8353
-18 | -1.0021 | 0.13459 | 0.0013 | -7.4456
-17.5 | -1.0326 | 0.12146 | -0.0059 | -8.5016
-17 | -1.0673 | 0.10828 | -0.0131 | -9.8569
-16.5 | -1.0989 | 0.09615 | -0.0196 | -11.429
-16 | -1.1458 | 0.08245 | -0.0271 | -13.8969
-15.5 | -1.2009 | 0.06832 | -0.0348 | -17.5776
-15 | -1.2562 | 0.05392 | -0.043 | -23.2975
-14.5 | -1.3007 | 0.04038 | -0.0521 | -32.2115
-14 | -1.3235 | 0.03225 | -0.0554 | -41.0388
-13.5 | -1.3218 | 0.02851 | -0.0527 | -46.3627
-13 | -1.3231 | 0.02564 | -0.0468 | -51.603
-12.5 | -1.3111 | 0.02391 | -0.04 | -54.8348
-12 | -1.2919 | 0.02235 | -0.0337 | -57.8031
-11.5 | -1.2641 | 0.02089 | -0.0285 | -60.5122
-11 | -1.2277 | 0.01983 | -0.0241 | -61.9112
-10.5 | -1.1921 | 0.01864 | -0.0196 | -63.9539
-10 | -1.1492 | 0.01787 | -0.016 | -64.3089
-9.5 | -1.1085 | 0.01692 | -0.0121 | -65.5142
-9 | -1.0651 | 0.01605 | -0.0085 | -66.3614
-8.5 | -1.02 | 0.01537 | -0.0052 | -66.363
-8 | -0.9747 | 0.01461 | -0.0019 | -66.7146
-7.5 | -0.9275 | 0.01407 | 0.0011 | -65.9204
-7 | -0.8809 | 0.01342 | 0.0042 | -65.6408
-6.5 | -0.8327 | 0.01299 | 0.007 | -64.1032
-6 | -0.7854 | 0.01243 | 0.0099 | -63.1858
-5.5 | -0.737 | 0.01206 | 0.0127 | -61.1111
-5 | -0.6896 | 0.01161 | 0.0155 | -59.3971
-4.5 | -0.6418 | 0.0113 | 0.0182 | -56.7965
-4 | -0.5717 | 0.01094 | 0.0163 | -52.2578
-3.5 | -0.4832 | 0.01064 | 0.0107 | -45.4135
-3 | -0.3985 | 0.01009 | 0.006 | -39.4945
-2.5 | -0.3266 | 0.00952 | 0.0041 | -34.3067
-2 | -0.1924 | 0.0089 | -0.0108 | -21.618
-1.5 | -0.1454 | 0.0094 | -0.0074 | -15.4681
-1 | -0.1 | 0.00974 | -0.0042 | -10.2669
-0.5 | -0.0508 | 0.00996 | -0.0019 | -5.1004
0 | 0 | 0.01004 | 0 | 0
1 | 0.1 | 0.00975 | 0.0042 | 10.2564
1.5 | 0.1456 | 0.0094 | 0.0073 | 15.4894
2 | 0.1926 | 0.00889 | 0.0107 | 21.6648
2.5 | 0.3267 | 0.00953 | -0.0041 | 34.2812
3 | 0.3985 | 0.01009 | -0.006 | 39.4945
3.5 | 0.4834 | 0.01064 | -0.0108 | 45.4323
4 | 0.5718 | 0.01094 | -0.0163 | 52.2669
4.5 | 0.6417 | 0.0113 | -0.0182 | 56.7876
5 | 0.6895 | 0.01161 | -0.0155 | 59.3885
5.5 | 0.737 | 0.01206 | -0.0127 | 61.1111
6 | 0.7853 | 0.01243 | -0.0099 | 63.1778
6.5 | 0.8326 | 0.01299 | -0.007 | 64.0955
7 | 0.8808 | 0.01342 | -0.0042 | 65.6334
7.5 | 0.9275 | 0.01407 | -0.0011 | 65.9204
8 | 0.9747 | 0.01461 | 0.0019 | 66.7146
8.5 | 1.02 | 0.01536 | 0.0052 | 66.4062
9 | 1.0651 | 0.01605 | 0.0085 | 66.3614
9.5 | 1.1086 | 0.01691 | 0.0121 | 65.5588
10 | 1.1493 | 0.01787 | 0.016 | 64.3145
10.5 | 1.1922 | 0.01864 | 0.0196 | 63.9592
11 | 1.2276 | 0.01984 | 0.0241 | 61.875
11.5 | 1.2642 | 0.02088 | 0.0284 | 60.546
12 | 1.2923 | 0.02234 | 0.0337 | 57.8469
12.5 | 1.3114 | 0.02391 | 0.04 | 54.8473
13 | 1.3235 | 0.02564 | 0.0467 | 51.6186
13.5 | 1.3227 | 0.02849 | 0.0526 | 46.4268
14 | 1.3248 | 0.0322 | 0.0553 | 41.1429
14.5 | 1.3012 | 0.04044 | 0.0519 | 32.1761
15 | 1.258 | 0.05383 | 0.0429 | 23.3699
15.5 | 1.202 | 0.06841 | 0.0345 | 17.5705
16 | 1.1477 | 0.08242 | 0.0269 | 13.925
16.5 | 1.1008 | 0.09614 | 0.0193 | 11.45
17 | 1.0693 | 0.10824 | 0.0128 | 9.879
17.5 | 1.034 | 0.12158 | 0.0056 | 8.5047
18 | 1.0043 | 0.13457 | -0.0016 | 7.463
18.5 | 0.9913 | 0.14473 | -0.0071 | 6.8493
19 | 0.8696 | 0.17993 | -0.0284 | 4.833

## 219. Re 504.60k Mach 0.50 (1)
BIGFOIL.COM POLAR EXPORT
e472
EPPLER 472 |  |  |  | Cl Max: | 1.095 | at alpha= | 20 | deg
JavaFoil+Calcfoil stall+Eppler ext transition |  |  |  | L/D Max: | 90.686 | at alpha= | 5 | deg
Re: | 504600 |  |  | Cd Min: | 0.0063 | at alpha= | -2 | deg
Mach: | 0.5 |  |  | Cl=0 at alpha= | 0 | deg
|  |  |  | @ Cl=0.1, Cd= | 0.0078689
|  |  |  | @ Cl=0.4, Cd= | 0.0072113
|  |  |  | @ Cl=0.6, Cd= | 0.0073533
alpha (deg) | Cl | Cd | Cm | Cl/Cd
-20 | -1.095 | 0.24225 | 0 | -4.52
-19.5 | -1.069 | 0.2355 | 0 | -4.538
-19 | -1.043 | 0.22676 | 0 | -4.598
-18.5 | -1.016 | 0.23172 | 0 | -4.385
-18 | -0.99 | 0.22235 | 0 | -4.451
-17.5 | -0.963 | 0.21817 | 0 | -4.414
-17 | -0.936 | 0.21591 | 0 | -4.335
-16.5 | -0.906 | 0.20126 | 0 | -4.503
-16 | -0.879 | 0.1896 | 0 | -4.637
-15.5 | -0.852 | 0.18984 | 0 | -4.488
-15 | -0.825 | 0.1856 | 0 | -4.447
-14.5 | -0.799 | 0.17672 | 0 | -4.519
-14 | -0.769 | 0.17122 | 0 | -4.492
-13.5 | -0.741 | 0.16374 | 0 | -4.528
-13 | -0.715 | 0.16117 | 0 | -4.433
-12.5 | -0.687 | 0.14873 | 0 | -4.619
-12 | -0.658 | 0.14412 | 0 | -4.568
-11.5 | -0.632 | 0.13232 | 0 | -4.776
-11 | -0.603 | 0.11517 | 0 | -5.233
-10.5 | -0.574 | 0.09725 | 0 | -5.907
-10 | -0.901 | 0.06862 | 0 | -13.13
-9.5 | -0.941 | 0.05858 | 0 | -16.059
-9 | -0.946 | 0.04994 | 0 | -18.937
-8.5 | -0.933 | 0.04195 | 0 | -22.249
-8 | -0.918 | 0.03279 | 0 | -28.001
-7.5 | -0.924 | 0.02075 | 0 | -44.543
-7 | -0.92 | 0.01557 | 0 | -59.067
-6.5 | -0.867 | 0.01424 | 0 | -60.854
-6 | -0.806 | 0.01309 | 0 | -61.59
-5.5 | -0.744 | 0.01229 | 0 | -60.525
-5 | -0.68 | 0.00749 | 0 | -90.686
-4.5 | -0.614 | 0.00724 | 0 | -84.873
-4 | -0.548 | 0.0077 | 0 | -71.186
-3.5 | -0.481 | 0.00743 | 0 | -64.717
-3 | -0.413 | 0.00724 | 0 | -57.013
-2.5 | -0.345 | 0.00709 | 0 | -48.642
-2 | -0.276 | 0.0063 | 0 | -43.897
-1.5 | -0.208 | 0.0064 | 0 | -32.428
-1 | -0.139 | 0.00788 | 0 | -17.583
-0.5 | -0.069 | 0.00786 | 0 | -8.817
0 | 0 | 0.00786 | 0 | 0
0.5 | 0.069 | 0.00786 | 0 | 8.817
1 | 0.139 | 0.00788 | 0 | 17.583
1.5 | 0.208 | 0.0064 | 0 | 32.428
2 | 0.276 | 0.0063 | 0 | 43.897
2.5 | 0.345 | 0.00709 | 0 | 48.642
3 | 0.413 | 0.00724 | 0 | 57.013
3.5 | 0.481 | 0.00743 | 0 | 64.717
4 | 0.548 | 0.0077 | 0 | 71.186
4.5 | 0.614 | 0.00726 | 0 | 84.645
5 | 0.68 | 0.00749 | 0 | 90.686
5.5 | 0.744 | 0.01229 | 0 | 60.525
6 | 0.806 | 0.01309 | 0 | 61.59
6.5 | 0.867 | 0.01424 | 0 | 60.854
7 | 0.919 | 0.01562 | 0 | 58.846
7.5 | 0.921 | 0.02114 | 0 | 43.581
8 | 0.918 | 0.03279 | 0 | 28.001
8.5 | 0.933 | 0.04195 | 0 | 22.249
9 | 0.946 | 0.04994 | 0 | 18.937
9.5 | 0.941 | 0.05833 | 0 | 16.133
10 | 0.901 | 0.06858 | 0 | 13.141
10.5 | 0.574 | 0.09683 | 0 | 5.933
11 | 0.603 | 0.11712 | 0 | 5.145
11.5 | 0.632 | 0.13232 | 0 | 4.776
12 | 0.658 | 0.14411 | 0 | 4.568
12.5 | 0.687 | 0.15538 | 0 | 4.423
13 | 0.714 | 0.15983 | 0 | 4.469
13.5 | 0.741 | 0.16771 | 0 | 4.421
14 | 0.769 | 0.17043 | 0 | 4.513
14.5 | 0.798 | 0.17764 | 0 | 4.494
15 | 0.825 | 0.18462 | 0 | 4.47
15.5 | 0.852 | 0.18405 | 0 | 4.629
16 | 0.879 | 0.19458 | 0 | 4.518
16.5 | 0.906 | 0.20543 | 0 | 4.411
17 | 0.936 | 0.2158 | 0 | 4.337
17.5 | 0.963 | 0.21663 | 0 | 4.447
18 | 0.99 | 0.22233 | 0 | 4.452
18.5 | 1.016 | 0.22332 | 0 | 4.55
19 | 1.043 | 0.2261 | 0 | 4.611
19.5 | 1.069 | 0.23369 | 0 | 4.574
20 | 1.095 | 0.24091 | 0 | 4.546

## 220. Re 504.60k Mach 0.50 (2)
BIGFOIL.COM POLAR EXPORT
e472
EPPLER 472 |  |  |  | Cl Max: | 1.1009 | at alpha= | 9 | deg
XFOIL ncrit=9 |  |  |  | L/D Max: | 57.3471 | at alpha= | 5.5 | deg
Re: | 504600 |  |  | Cd Min: | 0.14272 | at alpha= | -14 | deg
Mach: | 0.5 |  |  | Cl=0 at alpha= | 0 | deg
|  |  |  | @ Cl=0.1, Cd= | 0.01108
|  |  |  | @ Cl=0.4, Cd= | 0.010781
|  |  |  | @ Cl=0.6, Cd= | 0.012257
alpha (deg) | Cl | Cd | Cm | Cl/Cd
-14 | -0.7189 | 0.14272 | 0.0091 | -5.0371
-13.5 | -0.6909 | 0.13929 | 0.0087 | -4.9602
-13 | -0.7157 | 0.12491 | 0.0012 | -5.7297
-12.5 | -0.6911 | 0.12088 | 0.0007 | -5.7172
-12 | -0.7374 | 0.10434 | -0.0084 | -7.0673
-11.5 | -0.7218 | 0.09907 | -0.0097 | -7.2858
-11 | -0.8949 | 0.0685 | -0.0311 | -13.0642
-10.5 | -0.9526 | 0.05486 | -0.0399 | -17.3642
-10 | -1.0326 | 0.03768 | -0.0548 | -27.4045
-9.5 | -1.0711 | 0.03002 | -0.0552 | -35.6795
-9 | -1.1007 | 0.02574 | -0.0457 | -42.7622
-8.5 | -1.0878 | 0.02347 | -0.0367 | -46.3485
-8 | -1.0635 | 0.02108 | -0.0288 | -50.4507
-7.5 | -1.0283 | 0.01923 | -0.0215 | -53.4737
-7 | -0.984 | 0.01777 | -0.015 | -55.3742
-6.5 | -0.9373 | 0.01647 | -0.009 | -56.9095
-6 | -0.8856 | 0.0155 | -0.0036 | -57.1355
-5.5 | -0.8344 | 0.01455 | 0.0017 | -57.3471
-5 | -0.7802 | 0.01386 | 0.0064 | -56.2915
-4.5 | -0.7282 | 0.01313 | 0.0111 | -55.4608
-4 | -0.625 | 0.01241 | 0.0062 | -50.3626
-3.5 | -0.5216 | 0.01178 | 0.0011 | -44.2784
-3 | -0.4368 | 0.01097 | -0.0006 | -39.8177
-2.5 | -0.275 | 0.01014 | -0.0172 | -27.1203
-2 | -0.2285 | 0.0107 | -0.0116 | -21.3551
-1.5 | -0.1764 | 0.01095 | -0.0077 | -16.1096
-1 | -0.1193 | 0.01106 | -0.0048 | -10.7866
-0.5 | -0.0601 | 0.01112 | -0.0023 | -5.4047
0 | 0 | 0.01113 | 0 | 0
0.5 | 0.0601 | 0.01112 | 0.0023 | 5.4047
1 | 0.1193 | 0.01106 | 0.0048 | 10.7866
1.5 | 0.1764 | 0.01095 | 0.0077 | 16.1096
2 | 0.2283 | 0.01069 | 0.0116 | 21.3564
2.5 | 0.2749 | 0.01014 | 0.0173 | 27.1105
3 | 0.4368 | 0.01097 | 0.0006 | 39.8177
3.5 | 0.5217 | 0.01178 | -0.0011 | 44.2869
4 | 0.625 | 0.01241 | -0.0062 | 50.3626
4.5 | 0.7282 | 0.01313 | -0.0111 | 55.4608
5 | 0.7802 | 0.01386 | -0.0064 | 56.2915
5.5 | 0.8344 | 0.01455 | -0.0016 | 57.3471
6 | 0.8855 | 0.0155 | 0.0036 | 57.129
6.5 | 0.9373 | 0.01647 | 0.009 | 56.9095
7 | 0.9839 | 0.01777 | 0.015 | 55.3686
7.5 | 1.0282 | 0.01923 | 0.0215 | 53.4685
8 | 1.0636 | 0.02107 | 0.0287 | 50.4794
8.5 | 1.0878 | 0.02347 | 0.0367 | 46.3485
9 | 1.1009 | 0.02574 | 0.0456 | 42.77
9.5 | 1.0718 | 0.03 | 0.0552 | 35.7267
10 | 1.0334 | 0.03764 | 0.0547 | 27.4548
10.5 | 0.9565 | 0.05448 | 0.0402 | 17.5569
11 | 0.9024 | 0.06769 | 0.0317 | 13.3314
11.5 | 0.7226 | 0.09911 | 0.0095 | 7.2909
12 | 0.7393 | 0.10422 | 0.0084 | 7.0936
12.5 | 0.6933 | 0.12071 | -0.0008 | 5.7435
13 | 0.7177 | 0.12477 | -0.0013 | 5.7522
13.5 | 0.6926 | 0.13923 | -0.0089 | 4.9745
14 | 0.721 | 0.14257 | -0.0092 | 5.0572