## index
index | Re | Mach | Datasource
1 | 50000 | 0 | JavaFoil+Calcfoil stall+Eppler ext transition
2 | 50000 | 0 | XFOIL ncrit=9
3 | 50000 | 0.1 | JavaFoil+Calcfoil stall+Eppler ext transition
4 | 50000 | 0.1 | XFOIL ncrit=9
5 | 50000 | 0.25 | JavaFoil+Calcfoil stall+Eppler ext transition
6 | 50000 | 0.25 | XFOIL ncrit=9
7 | 50000 | 0.5 | JavaFoil+Calcfoil stall+Eppler ext transition
8 | 50000 | 0.5 | XFOIL ncrit=9
9 | 100000 | 0 | JavaFoil+Calcfoil stall+Eppler ext transition
10 | 100000 | 0 | XFOIL ncrit=9
11 | 100000 | 0.1 | JavaFoil+Calcfoil stall+Eppler ext transition
12 | 100000 | 0.1 | XFOIL ncrit=9
13 | 100000 | 0.25 | JavaFoil+Calcfoil stall+Eppler ext transition
14 | 100000 | 0.25 | XFOIL ncrit=9
15 | 100000 | 0.5 | JavaFoil+Calcfoil stall+Eppler ext transition
16 | 100000 | 0.5 | XFOIL ncrit=9
17 | 250000 | 0 | JavaFoil+Calcfoil stall+Eppler ext transition
18 | 250000 | 0 | XFOIL ncrit=9
19 | 250000 | 0.1 | JavaFoil+Calcfoil stall+Eppler ext transition
20 | 250000 | 0.1 | XFOIL ncrit=9
21 | 250000 | 0.25 | JavaFoil+Calcfoil stall+Eppler ext transition
22 | 250000 | 0.25 | XFOIL ncrit=9
23 | 250000 | 0.5 | JavaFoil+Calcfoil stall+Eppler ext transition
24 | 250000 | 0.5 | XFOIL ncrit=9
25 | 500000 | 0 | JavaFoil+Calcfoil stall+Eppler ext transition
26 | 500000 | 0 | XFOIL ncrit=9
27 | 500000 | 0.1 | JavaFoil+Calcfoil stall+Eppler ext transition
28 | 500000 | 0.1 | XFOIL ncrit=9
29 | 500000 | 0.25 | JavaFoil+Calcfoil stall+Eppler ext transition
30 | 500000 | 0.25 | XFOIL ncrit=9
31 | 500000 | 0.5 | JavaFoil+Calcfoil stall+Eppler ext transition
32 | 500000 | 0.5 | XFOIL ncrit=9
33 | 750000 | 0 | JavaFoil+Calcfoil stall+Eppler ext transition
34 | 750000 | 0 | XFOIL ncrit=9
35 | 750000 | 0.1 | JavaFoil+Calcfoil stall+Eppler ext transition
36 | 750000 | 0.1 | XFOIL ncrit=9
37 | 750000 | 0.25 | JavaFoil+Calcfoil stall+Eppler ext transition
38 | 750000 | 0.25 | XFOIL ncrit=9
39 | 750000 | 0.5 | JavaFoil+Calcfoil stall+Eppler ext transition
40 | 750000 | 0.5 | XFOIL ncrit=9
41 | 1000000 | 0 | JavaFoil+Calcfoil stall+Eppler ext transition
42 | 1000000 | 0 | XFOIL ncrit=9
43 | 1000000 | 0.1 | JavaFoil+Calcfoil stall+Eppler ext transition
44 | 1000000 | 0.1 | XFOIL ncrit=9
45 | 1000000 | 0.25 | JavaFoil+Calcfoil stall+Eppler ext transition
46 | 1000000 | 0.25 | XFOIL ncrit=9
47 | 1000000 | 0.5 | JavaFoil+Calcfoil stall+Eppler ext transition
48 | 1000000 | 0.5 | XFOIL ncrit=9
49 | 2000000 | 0 | JavaFoil+Calcfoil stall+Eppler ext transition
50 | 2000000 | 0 | XFOIL ncrit=9
51 | 2000000 | 0.1 | JavaFoil+Calcfoil stall+Eppler ext transition
52 | 2000000 | 0.1 | XFOIL ncrit=9
53 | 2000000 | 0.25 | JavaFoil+Calcfoil stall+Eppler ext transition
54 | 2000000 | 0.25 | XFOIL ncrit=9
55 | 2000000 | 0.5 | JavaFoil+Calcfoil stall+Eppler ext transition
56 | 2000000 | 0.5 | XFOIL ncrit=9
57 | 3000000 | 0 | JavaFoil+Calcfoil stall+Eppler ext transition
58 | 3000000 | 0 | XFOIL ncrit=9
59 | 3000000 | 0.1 | JavaFoil+Calcfoil stall+Eppler ext transition
60 | 3000000 | 0.1 | XFOIL ncrit=9
61 | 3000000 | 0.25 | JavaFoil+Calcfoil stall+Eppler ext transition
62 | 3000000 | 0.25 | XFOIL ncrit=9
63 | 3000000 | 0.5 | JavaFoil+Calcfoil stall+Eppler ext transition
64 | 3000000 | 0.5 | XFOIL ncrit=9
65 | 4000000 | 0 | JavaFoil+Calcfoil stall+Eppler ext transition
66 | 4000000 | 0 | XFOIL ncrit=9
67 | 4000000 | 0.1 | JavaFoil+Calcfoil stall+Eppler ext transition
68 | 4000000 | 0.1 | XFOIL ncrit=9
69 | 4000000 | 0.25 | JavaFoil+Calcfoil stall+Eppler ext transition
70 | 4000000 | 0.25 | XFOIL ncrit=9
71 | 4000000 | 0.5 | JavaFoil+Calcfoil stall+Eppler ext transition
72 | 4000000 | 0.5 | XFOIL ncrit=9
73 | 5000000 | 0 | JavaFoil+Calcfoil stall+Eppler ext transition
74 | 5000000 | 0 | XFOIL ncrit=9
75 | 5000000 | 0.1 | JavaFoil+Calcfoil stall+Eppler ext transition
76 | 5000000 | 0.1 | XFOIL ncrit=9
77 | 5000000 | 0.25 | JavaFoil+Calcfoil stall+Eppler ext transition
78 | 5000000 | 0.25 | XFOIL ncrit=9
79 | 5000000 | 0.5 | JavaFoil+Calcfoil stall+Eppler ext transition
80 | 5000000 | 0.5 | XFOIL ncrit=9
81 | 6000000 | 0 | JavaFoil+Calcfoil stall+Eppler ext transition
82 | 6000000 | 0 | XFOIL ncrit=9
83 | 6000000 | 0.1 | JavaFoil+Calcfoil stall+Eppler ext transition
84 | 6000000 | 0.1 | XFOIL ncrit=9
85 | 6000000 | 0.25 | JavaFoil+Calcfoil stall+Eppler ext transition
86 | 6000000 | 0.25 | XFOIL ncrit=9
87 | 6000000 | 0.5 | JavaFoil+Calcfoil stall+Eppler ext transition
88 | 6000000 | 0.5 | XFOIL ncrit=9
89 | 7000000 | 0 | JavaFoil+Calcfoil stall+Eppler ext transition
90 | 7000000 | 0 | XFOIL ncrit=9
91 | 7000000 | 0.1 | JavaFoil+Calcfoil stall+Eppler ext transition
92 | 7000000 | 0.1 | XFOIL ncrit=9
93 | 7000000 | 0.25 | JavaFoil+Calcfoil stall+Eppler ext transition
94 | 7000000 | 0.25 | XFOIL ncrit=9
95 | 7000000 | 0.5 | JavaFoil+Calcfoil stall+Eppler ext transition
96 | 7000000 | 0.5 | XFOIL ncrit=9
97 | 8000000 | 0 | JavaFoil+Calcfoil stall+Eppler ext transition
98 | 8000000 | 0 | XFOIL ncrit=9
99 | 8000000 | 0.1 | JavaFoil+Calcfoil stall+Eppler ext transition
100 | 8000000 | 0.1 | XFOIL ncrit=9
101 | 8000000 | 0.25 | JavaFoil+Calcfoil stall+Eppler ext transition
102 | 8000000 | 0.25 | XFOIL ncrit=9
103 | 8000000 | 0.5 | JavaFoil+Calcfoil stall+Eppler ext transition
104 | 8000000 | 0.5 | XFOIL ncrit=9
105 | 10000000 | 0 | JavaFoil+Calcfoil stall+Eppler ext transition
106 | 10000000 | 0 | XFOIL ncrit=9
107 | 10000000 | 0.1 | JavaFoil+Calcfoil stall+Eppler ext transition
108 | 10000000 | 0.1 | XFOIL ncrit=9
109 | 10000000 | 0.25 | JavaFoil+Calcfoil stall+Eppler ext transition
110 | 10000000 | 0.25 | XFOIL ncrit=9
111 | 10000000 | 0.5 | JavaFoil+Calcfoil stall+Eppler ext transition
112 | 10000000 | 0.5 | XFOIL ncrit=9
113 | 12000000 | 0 | JavaFoil+Calcfoil stall+Eppler ext transition
114 | 12000000 | 0 | XFOIL ncrit=9
115 | 12000000 | 0.1 | JavaFoil+Calcfoil stall+Eppler ext transition
116 | 12000000 | 0.1 | XFOIL ncrit=9
117 | 12000000 | 0.25 | JavaFoil+Calcfoil stall+Eppler ext transition
118 | 12000000 | 0.25 | XFOIL ncrit=9
119 | 12000000 | 0.5 | JavaFoil+Calcfoil stall+Eppler ext transition
120 | 12000000 | 0.5 | XFOIL ncrit=9
121 | 14000000 | 0 | JavaFoil+Calcfoil stall+Eppler ext transition
122 | 14000000 | 0 | XFOIL ncrit=9
123 | 14000000 | 0.1 | JavaFoil+Calcfoil stall+Eppler ext transition
124 | 14000000 | 0.1 | XFOIL ncrit=9
125 | 14000000 | 0.25 | JavaFoil+Calcfoil stall+Eppler ext transition
126 | 14000000 | 0.25 | XFOIL ncrit=9
127 | 14000000 | 0.5 | JavaFoil+Calcfoil stall+Eppler ext transition
128 | 14000000 | 0.5 | XFOIL ncrit=9
129 | 16000000 | 0 | JavaFoil+Calcfoil stall+Eppler ext transition
130 | 16000000 | 0 | XFOIL ncrit=9
131 | 16000000 | 0.1 | JavaFoil+Calcfoil stall+Eppler ext transition
132 | 16000000 | 0.1 | XFOIL ncrit=9
133 | 16000000 | 0.25 | JavaFoil+Calcfoil stall+Eppler ext transition
134 | 16000000 | 0.25 | XFOIL ncrit=9
135 | 16000000 | 0.5 | JavaFoil+Calcfoil stall+Eppler ext transition
136 | 16000000 | 0.5 | XFOIL ncrit=9
137 | 18000000 | 0 | JavaFoil+Calcfoil stall+Eppler ext transition
138 | 18000000 | 0 | XFOIL ncrit=9
139 | 18000000 | 0.1 | JavaFoil+Calcfoil stall+Eppler ext transition
140 | 18000000 | 0.1 | XFOIL ncrit=9
141 | 18000000 | 0.25 | JavaFoil+Calcfoil stall+Eppler ext transition
142 | 18000000 | 0.25 | XFOIL ncrit=9
143 | 18000000 | 0.5 | JavaFoil+Calcfoil stall+Eppler ext transition
144 | 18000000 | 0.5 | XFOIL ncrit=9
145 | 20000000 | 0 | JavaFoil+Calcfoil stall+Eppler ext transition
146 | 20000000 | 0 | XFOIL ncrit=9
147 | 20000000 | 0.1 | JavaFoil+Calcfoil stall+Eppler ext transition
148 | 20000000 | 0.1 | XFOIL ncrit=9
149 | 20000000 | 0.25 | JavaFoil+Calcfoil stall+Eppler ext transition
150 | 20000000 | 0.25 | XFOIL ncrit=9
151 | 20000000 | 0.5 | JavaFoil+Calcfoil stall+Eppler ext transition
152 | 20000000 | 0.5 | XFOIL ncrit=9

## 1. Re 50k Mach 0.00 (1)
BIGFOIL.COM POLAR EXPORT
GA 37A210
GA 37A210 |  |  |  | Cl Max: | 0.907 | at alpha= | 10 | deg
JavaFoil+Calcfoil stall+Eppler ext transition |  |  |  | L/D Max: | 38.541 | at alpha= | 5.5 | deg
Re: | 50000 |  |  | Cd Min: | 0.01597 | at alpha= | -0.5 | deg
Mach: | 0 |  |  | Cl=0 at alpha= | -1.6562 | deg
|  |  |  | @ Cl=0.1, Cd= | 0.016483
|  |  |  | @ Cl=0.4, Cd= | 0.016468
|  |  |  | @ Cl=0.6, Cd= | 0.018833
alpha (deg) | Cl | Cd | Cm | Cl/Cd
-15.5 | -0.393 | 0.26243 | -0.003 | -1.499
-15 | -0.408 | 0.24716 | -0.004 | -1.652
-14.5 | -0.423 | 0.23066 | -0.004 | -1.835
-14 | -0.437 | 0.20615 | -0.004 | -2.122
-13.5 | -0.451 | 0.19456 | -0.004 | -2.319
-13 | -0.464 | 0.17163 | -0.005 | -2.704
-12.5 | -0.476 | 0.21507 | -0.005 | -2.212
-12 | -0.486 | 0.2013 | -0.005 | -2.414
-11.5 | -0.494 | 0.17527 | -0.005 | -2.819
-11 | -0.5 | 0.15837 | -0.006 | -3.157
-10.5 | -0.503 | 0.11915 | -0.006 | -4.223
-10 | -0.503 | 0.10668 | -0.006 | -4.718
-9.5 | -0.5 | 0.09895 | -0.007 | -5.054
-9 | -0.493 | 0.09293 | -0.007 | -5.306
-8.5 | -0.482 | 0.08493 | -0.007 | -5.678
-8 | -0.467 | 0.0865 | -0.007 | -5.401
-7.5 | -0.448 | 0.07732 | -0.007 | -5.796
-7 | -0.425 | 0.07005 | -0.008 | -6.067
-6.5 | -0.398 | 0.06145 | -0.008 | -6.476
-6 | -0.367 | 0.05621 | -0.008 | -6.533
-5.5 | -0.333 | 0.0529 | -0.008 | -6.296
-5 | -0.296 | 0.04893 | -0.009 | -6.049
-4.5 | -0.256 | 0.04579 | -0.009 | -5.596
-4 | -0.214 | 0.04308 | -0.01 | -4.975
-3.5 | -0.171 | 0.04132 | -0.01 | -4.129
-3 | -0.126 | 0.0391 | -0.011 | -3.211
-2.5 | -0.079 | 0.03788 | -0.011 | -2.097
-2 | -0.033 | 0.03665 | -0.011 | -0.888
-1.5 | 0.015 | 0.03585 | -0.012 | 0.413
-1 | 0.077 | 0.01681 | -0.032 | 4.596
-0.5 | 0.136 | 0.01597 | -0.033 | 8.527
0 | 0.197 | 0.01599 | -0.034 | 12.321
0.5 | 0.257 | 0.01615 | -0.034 | 15.895
1 | 0.316 | 0.01633 | -0.035 | 19.37
1.5 | 0.375 | 0.01656 | -0.036 | 22.667
2 | 0.435 | 0.01634 | -0.037 | 26.614
2.5 | 0.483 | 0.01732 | -0.037 | 27.869
3 | 0.536 | 0.01791 | -0.037 | 29.94
3.5 | 0.588 | 0.01867 | -0.038 | 31.479
4 | 0.641 | 0.01939 | -0.038 | 33.05
4.5 | 0.726 | 0.02059 | -0.041 | 35.262
5 | 0.781 | 0.02149 | -0.042 | 36.361
5.5 | 0.835 | 0.02166 | -0.042 | 38.541
6 | 0.711 | 0.04775 | -0.018 | 14.889
6.5 | 0.749 | 0.05094 | -0.017 | 14.709
7 | 0.786 | 0.05457 | -0.017 | 14.396
7.5 | 0.819 | 0.05924 | -0.016 | 13.831
8 | 0.85 | 0.06577 | -0.016 | 12.926
8.5 | 0.878 | 0.07199 | -0.016 | 12.19
9 | 0.894 | 0.07802 | -0.016 | 11.458
9.5 | 0.904 | 0.08781 | -0.016 | 10.292
10 | 0.907 | 0.09398 | -0.016 | 9.652
10.5 | 0.904 | 0.1034 | -0.016 | 8.743
11 | 0.895 | 0.11384 | -0.016 | 7.859
11.5 | 0.879 | 0.12632 | -0.017 | 6.962
12 | 0.859 | 0.13715 | -0.017 | 6.265
12.5 | 0.835 | 0.15227 | -0.017 | 5.481
13 | 0.806 | 0.16291 | -0.016 | 4.949
13.5 | 0.775 | 0.18173 | -0.016 | 4.266
14 | 0.742 | 0.19737 | -0.016 | 3.761
14.5 | 0.708 | 0.22897 | -0.016 | 3.092
15 | 0.673 | 0.24951 | -0.016 | 2.699

## 2. Re 50k Mach 0.00 (2)
BIGFOIL.COM POLAR EXPORT
GA 37A210
GA 37A210 |  |  |  | Cl Max: | 1.0124 | at alpha= | 9 | deg
XFOIL ncrit=9 |  |  |  | L/D Max: | 32.9428 | at alpha= | 6.5 | deg
Re: | 50000 |  |  | Cd Min: | 0.2556 | at alpha= | -19.5 | deg
Mach: | 0 |  |  | Cl=0 at alpha= | 0.51013 | deg
|  |  |  | @ Cl=0.1, Cd= | 0.025176
|  |  |  | @ Cl=0.4, Cd= | 0.034371
|  |  |  | @ Cl=0.6, Cd= | 0.038059
alpha (deg) | Cl | Cd | Cm | Cl/Cd
-20 | -0.7659 | 0.25524 | 0.0594 | -3.0007
-19.5 | -0.7564 | 0.2556 | 0.0527 | -2.9593
-19 | -0.7352 | 0.24391 | 0.0501 | -3.0142
-18.5 | -0.7146 | 0.23514 | 0.0477 | -3.039
-18 | -0.6987 | 0.22943 | 0.0436 | -3.0454
-17.5 | -0.6938 | 0.22971 | 0.0369 | -3.0203
-17 | -0.6669 | 0.21633 | 0.0361 | -3.0828
-16.5 | -0.652 | 0.21053 | 0.0323 | -3.0969
-16 | -0.654 | 0.21117 | 0.0257 | -3.097
-15.5 | -0.6211 | 0.19673 | 0.0258 | -3.1571
-15 | -0.616 | 0.19333 | 0.0209 | -3.1863
-14.5 | -0.5949 | 0.18368 | 0.0192 | -3.2388
-14 | -0.5901 | 0.17937 | 0.0151 | -3.2898
-13.5 | -0.5699 | 0.17021 | 0.0136 | -3.3482
-13 | -0.5787 | 0.16775 | 0.0082 | -3.4498
-12.5 | -0.558 | 0.15858 | 0.0074 | -3.5187
-12 | -0.5447 | 0.15095 | 0.0058 | -3.6085
-11.5 | -0.5349 | 0.14388 | 0.004 | -3.7177
-11 | -0.5288 | 0.13723 | 0.002 | -3.8534
-10.5 | -0.5308 | 0.13145 | -0.0007 | -4.038
-10 | -0.5056 | 0.12249 | 0.0002 | -4.1277
-9.5 | -0.519 | 0.11795 | -0.0026 | -4.4002
-9 | -0.5107 | 0.11123 | -0.0024 | -4.5914
-8.5 | -0.4776 | 0.10285 | 0.0005 | -4.6437
-8 | -0.4731 | 0.09746 | 0.0023 | -4.8543
-7.5 | -0.4557 | 0.09158 | 0.0059 | -4.976
-7 | -0.437 | 0.08571 | 0.0096 | -5.0986
-6.5 | -0.3962 | 0.07772 | 0.0113 | -5.0978
-5.5 | -0.4439 | 0.04955 | -0.0072 | -8.9586
-4.5 | -0.437 | 0.03739 | -0.0271 | -11.6876
-4 | -0.3957 | 0.03303 | -0.0244 | -11.98
-3.5 | -0.3503 | 0.02952 | -0.0223 | -11.8665
-3 | -0.3024 | 0.02706 | -0.0203 | -11.1752
-2.5 | -0.253 | 0.02477 | -0.0185 | -10.214
-1.5 | -0.1446 | 0.01947 | -0.0146 | -7.4268
-1 | -0.1138 | 0.01993 | -0.0128 | -5.71
-0.5 | -0.0779 | 0.02058 | -0.0119 | -3.7852
0 | -0.0399 | 0.02139 | -0.0114 | -1.8654
0.5 | -0.0008 | 0.02234 | -0.0111 | -0.03581
1 | 0.0387 | 0.02344 | -0.0111 | 1.651
1.5 | 0.0884 | 0.02486 | -0.0132 | 3.5559
2 | 0.1619 | 0.02686 | -0.0199 | 6.0276
2.5 | 0.2287 | 0.02883 | -0.0253 | 7.9327
3 | 0.2968 | 0.03096 | -0.0308 | 9.5866
3.5 | 0.362 | 0.03315 | -0.0355 | 10.9201
4 | 0.4314 | 0.03538 | -0.0405 | 12.1933
4.5 | 0.496 | 0.03742 | -0.0438 | 13.2549
5 | 0.5898 | 0.03834 | -0.0486 | 15.3834
5.5 | 0.7123 | 0.03497 | -0.0496 | 20.3689
6 | 0.8116 | 0.02702 | -0.0394 | 30.037
6.5 | 0.8239 | 0.02501 | -0.0215 | 32.9428
7 | 0.8578 | 0.03027 | -0.0174 | 28.3383
7.5 | 0.9159 | 0.03559 | -0.0166 | 25.7348
8 | 0.9634 | 0.04154 | -0.0146 | 23.1921
8.5 | 0.9969 | 0.04854 | -0.0118 | 20.5377
9 | 1.0124 | 0.05667 | -0.008 | 17.8648
9.5 | 1.0096 | 0.06519 | -0.0045 | 15.487
10 | 0.9837 | 0.07494 | -0.0018 | 13.1265
10.5 | 0.9579 | 0.08502 | -0.0007 | 11.2668
11 | 0.8921 | 0.09972 | -0.0074 | 8.946
11.5 | 0.7596 | 0.1412 | -0.0495 | 5.3796
12 | 0.7618 | 0.14841 | -0.0502 | 5.1331
12.5 | 0.7856 | 0.15859 | -0.0504 | 4.9537
13 | 0.7706 | 0.16387 | -0.0532 | 4.7025
13.5 | 0.8013 | 0.1741 | -0.0525 | 4.6025
14 | 0.8019 | 0.18083 | -0.0552 | 4.4346

## 3. Re 50k Mach 0.10 (1)
BIGFOIL.COM POLAR EXPORT
GA 37A210
GA 37A210 |  |  |  | Cl Max: | 0.902 | at alpha= | 10 | deg
JavaFoil+Calcfoil stall+Eppler ext transition |  |  |  | L/D Max: | 38.587 | at alpha= | 5.5 | deg
Re: | 50000 |  |  | Cd Min: | 0.016 | at alpha= | -0.5 | deg
Mach: | 0.1 |  |  | Cl=0 at alpha= | -1.6562 | deg
|  |  |  | @ Cl=0.1, Cd= | 0.016502
|  |  |  | @ Cl=0.4, Cd= | 0.016522
|  |  |  | @ Cl=0.6, Cd= | 0.018891
alpha (deg) | Cl | Cd | Cm | Cl/Cd
-15 | -0.366 | 0.24591 | -0.004 | -1.489
-14.5 | -0.383 | 0.24429 | -0.004 | -1.569
-14 | -0.4 | 0.21612 | -0.004 | -1.852
-13.5 | -0.417 | 0.20423 | -0.005 | -2.04
-13 | -0.432 | 0.17983 | -0.005 | -2.404
-12.5 | -0.447 | 0.17025 | -0.005 | -2.625
-12 | -0.46 | 0.16114 | -0.005 | -2.856
-11.5 | -0.471 | 0.18461 | -0.005 | -2.553
-11 | -0.48 | 0.1328 | -0.006 | -3.618
-10.5 | -0.487 | 0.12255 | -0.006 | -3.971
-10 | -0.49 | 0.11144 | -0.006 | -4.394
-9.5 | -0.489 | 0.09992 | -0.007 | -4.895
-9 | -0.485 | 0.09275 | -0.007 | -5.225
-8.5 | -0.476 | 0.09256 | -0.007 | -5.141
-8 | -0.463 | 0.0871 | -0.007 | -5.313
-7.5 | -0.445 | 0.07772 | -0.007 | -5.729
-7 | -0.423 | 0.07034 | -0.008 | -6.019
-6.5 | -0.397 | 0.06168 | -0.008 | -6.441
-6 | -0.367 | 0.05634 | -0.008 | -6.518
-5.5 | -0.334 | 0.05315 | -0.008 | -6.275
-5 | -0.297 | 0.04913 | -0.009 | -6.04
-4.5 | -0.257 | 0.04616 | -0.009 | -5.569
-4 | -0.215 | 0.04324 | -0.01 | -4.976
-3.5 | -0.171 | 0.0415 | -0.01 | -4.129
-3 | -0.126 | 0.0392 | -0.011 | -3.217
-2.5 | -0.08 | 0.03795 | -0.011 | -2.103
-2 | -0.033 | 0.0367 | -0.012 | -0.891
-1.5 | 0.015 | 0.03585 | -0.012 | 0.415
-1 | 0.078 | 0.0168 | -0.032 | 4.619
-0.5 | 0.137 | 0.016 | -0.033 | 8.556
0 | 0.198 | 0.01602 | -0.034 | 12.365
0.5 | 0.258 | 0.01617 | -0.035 | 15.949
1 | 0.318 | 0.01637 | -0.035 | 19.421
1.5 | 0.377 | 0.01661 | -0.036 | 22.724
2 | 0.437 | 0.01638 | -0.037 | 26.682
2.5 | 0.484 | 0.01739 | -0.037 | 27.848
3 | 0.538 | 0.01801 | -0.037 | 29.863
3.5 | 0.59 | 0.01876 | -0.038 | 31.464
4 | 0.644 | 0.01947 | -0.038 | 33.052
4.5 | 0.73 | 0.02069 | -0.041 | 35.262
5 | 0.785 | 0.02091 | -0.042 | 37.544
5.5 | 0.838 | 0.02173 | -0.043 | 38.587
6 | 0.714 | 0.04785 | -0.018 | 14.92
6.5 | 0.752 | 0.05108 | -0.017 | 14.724
7 | 0.788 | 0.055 | -0.017 | 14.333
7.5 | 0.822 | 0.05985 | -0.017 | 13.728
8 | 0.852 | 0.06531 | -0.016 | 13.042
8.5 | 0.878 | 0.07184 | -0.016 | 12.227
9 | 0.893 | 0.07976 | -0.016 | 11.199
9.5 | 0.901 | 0.08757 | -0.016 | 10.288
10 | 0.902 | 0.09717 | -0.016 | 9.28
10.5 | 0.895 | 0.10778 | -0.017 | 8.308
11 | 0.882 | 0.11899 | -0.017 | 7.416
11.5 | 0.863 | 0.1268 | -0.016 | 6.808
12 | 0.839 | 0.13865 | -0.017 | 6.048
12.5 | 0.809 | 0.15845 | -0.016 | 5.107
13 | 0.776 | 0.17085 | -0.016 | 4.543
13.5 | 0.74 | 0.1916 | -0.016 | 3.864
14 | 0.703 | 0.2185 | -0.016 | 3.216
14.5 | 0.664 | 0.24551 | -0.016 | 2.705
15 | 0.625 | 0.26315 | -0.016 | 2.376

## 4. Re 50k Mach 0.10 (2)
BIGFOIL.COM POLAR EXPORT
GA 37A210
GA 37A210 |  |  |  | Cl Max: | 1.0107 | at alpha= | 9 | deg
XFOIL ncrit=9 |  |  |  | L/D Max: | 32.2535 | at alpha= | 6.5 | deg
Re: | 50000 |  |  | Cd Min: | 0.25762 | at alpha= | -19.5 | deg
Mach: | 0.1 |  |  | Cl=0 at alpha= | 0.52525 | deg
|  |  |  | @ Cl=0.1, Cd= | 0.025265
|  |  |  | @ Cl=0.4, Cd= | 0.034525
|  |  |  | @ Cl=0.6, Cd= | 0.038184
alpha (deg) | Cl | Cd | Cm | Cl/Cd
-19.5 | -0.76 | 0.25762 | 0.0527 | -2.9501
-19 | -0.7358 | 0.24361 | 0.0509 | -3.0204
-18.5 | -0.7162 | 0.23575 | 0.0481 | -3.038
-18 | -0.7007 | 0.23034 | 0.0437 | -3.042
-17.5 | -0.6973 | 0.23153 | 0.0368 | -3.0117
-17 | -0.6677 | 0.21675 | 0.0364 | -3.0805
-16.5 | -0.6538 | 0.21146 | 0.0322 | -3.0918
-16 | -0.6577 | 0.21289 | 0.0255 | -3.0894
-15.5 | -0.6215 | 0.1972 | 0.0259 | -3.1516
-15 | -0.6191 | 0.19473 | 0.0206 | -3.1793
-14.5 | -0.5944 | 0.18398 | 0.0194 | -3.2308
-14 | -0.5932 | 0.18065 | 0.0147 | -3.2837
-13.5 | -0.5693 | 0.17059 | 0.0137 | -3.3372
-12.5 | -0.5612 | 0.1597 | 0.0069 | -3.5141
-12 | -0.5476 | 0.15197 | 0.0053 | -3.6033
-11.5 | -0.5379 | 0.14486 | 0.0035 | -3.7132
-11 | -0.5325 | 0.13827 | 0.0014 | -3.8512
-10.5 | -0.535 | 0.13252 | -0.0013 | -4.0371
-10 | -0.5039 | 0.12292 | 0.0003 | -4.0994
-9.5 | -0.5 | 0.11638 | -0.0008 | -4.2963
-9 | -0.4886 | 0.1096 | -0.0006 | -4.458
-8.5 | -0.4805 | 0.1036 | 0.0002 | -4.638
-8 | -0.4775 | 0.09828 | 0.002 | -4.8586
-7 | -0.4329 | 0.08566 | 0.0093 | -5.0537
-6.5 | -0.3947 | 0.0779 | 0.011 | -5.0668
-5.5 | -0.5073 | 0.05467 | -0.0264 | -9.2793
-5 | -0.4745 | 0.04362 | -0.0299 | -10.878
-4.5 | -0.4403 | 0.03782 | -0.0272 | -11.642
-4 | -0.3993 | 0.03339 | -0.0245 | -11.9587
-3.5 | -0.3538 | 0.02979 | -0.0224 | -11.8765
-3 | -0.3058 | 0.02728 | -0.0204 | -11.2097
-2.5 | -0.2558 | 0.02494 | -0.0186 | -10.2566
-1.5 | -0.1464 | 0.01956 | -0.0147 | -7.4847
-1 | -0.1155 | 0.02001 | -0.0128 | -5.7721
-0.5 | -0.0795 | 0.02065 | -0.0118 | -3.8499
0 | -0.0413 | 0.02146 | -0.0113 | -1.9245
0.5 | -0.002 | 0.02242 | -0.0111 | -0.089206
1 | 0.0376 | 0.02352 | -0.0111 | 1.5986
1.5 | 0.0917 | 0.02504 | -0.0139 | 3.6621
2 | 0.1628 | 0.02697 | -0.0202 | 6.0363
2.5 | 0.2305 | 0.02898 | -0.0256 | 7.9538
3 | 0.301 | 0.03116 | -0.0315 | 9.6598
3.5 | 0.3625 | 0.03329 | -0.0355 | 10.8892
4 | 0.4299 | 0.03551 | -0.0401 | 12.1064
4.5 | 0.5008 | 0.03758 | -0.0443 | 13.3262
5 | 0.589 | 0.03852 | -0.0482 | 15.2908
5.5 | 0.7239 | 0.0344 | -0.0494 | 21.0436
6 | 0.815 | 0.02651 | -0.0379 | 30.7431
6.5 | 0.8244 | 0.02556 | -0.0207 | 32.2535
7 | 0.8626 | 0.03079 | -0.0172 | 28.0156
7.5 | 0.9197 | 0.03608 | -0.0161 | 25.4906
8 | 0.9668 | 0.0422 | -0.0141 | 22.91
8.5 | 0.9983 | 0.04937 | -0.0111 | 20.2208
9 | 1.0107 | 0.05762 | -0.0073 | 17.5408
9.5 | 1.0033 | 0.06627 | -0.0037 | 15.1396
10 | 0.9766 | 0.07579 | -0.0013 | 12.8856
10.5 | 0.9084 | 0.08768 | -0.0034 | 10.3604
11 | 0.8896 | 0.10074 | -0.0076 | 8.8307
11.5 | 0.7604 | 0.14183 | -0.0496 | 5.3613
12 | 0.7604 | 0.14884 | -0.0504 | 5.1088
12.5 | 0.7879 | 0.15942 | -0.0505 | 4.9423
13 | 0.7717 | 0.16456 | -0.0533 | 4.6895
13.5 | 0.8046 | 0.17511 | -0.0525 | 4.5948
14 | 0.8056 | 0.18195 | -0.0552 | 4.4276

## 5. Re 50k Mach 0.25 (1)
BIGFOIL.COM POLAR EXPORT
GA 37A210
GA 37A210 |  |  |  | Cl Max: | 0.881 | at alpha= | 9 | deg
JavaFoil+Calcfoil stall+Eppler ext transition |  |  |  | L/D Max: | 38.863 | at alpha= | 5.5 | deg
Re: | 50000 |  |  | Cd Min: | 0.01613 | at alpha= | -0.5 | deg
Mach: | 0.25 |  |  | Cl=0 at alpha= | -1.6531 | deg
|  |  |  | @ Cl=0.1, Cd= | 0.016493
|  |  |  | @ Cl=0.4, Cd= | 0.49609
|  |  |  | @ Cl=0.6, Cd= | 0.49609
alpha (deg) | Cl | Cd | Cm | Cl/Cd
-13 | -0.065 | 0.24922 | -0.005 | -0.259
-12.5 | -0.154 | 0.22325 | -0.005 | -0.691
-12 | -0.213 | 0.20062 | -0.006 | -1.06
-11.5 | -0.26 | 0.17377 | -0.006 | -1.496
-11 | -0.301 | 0.16421 | -0.006 | -1.834
-10.5 | -0.337 | 0.14634 | -0.006 | -2.303
-10 | -0.367 | 0.12594 | -0.007 | -2.916
-9.5 | -0.392 | 0.11608 | -0.007 | -3.373
-9 | -0.409 | 0.10307 | -0.007 | -3.97
-8.5 | -0.42 | 0.09372 | -0.007 | -4.478
-8 | -0.423 | 0.08276 | -0.008 | -5.109
-7.5 | -0.419 | 0.08925 | -0.008 | -4.69
-7 | -0.407 | 0.08016 | -0.008 | -5.079
-6.5 | -0.389 | 0.06743 | -0.008 | -5.767
-6 | -0.364 | 0.06116 | -0.009 | -5.959
-5.5 | -0.334 | 0.05455 | -0.009 | -6.131
-5 | -0.3 | 0.05113 | -0.009 | -5.863
-4.5 | -0.261 | 0.04824 | -0.009 | -5.415
-4 | -0.219 | 0.04415 | -0.01 | -4.971
-3.5 | -0.175 | 0.04214 | -0.01 | -4.16
-3 | -0.129 | 0.03965 | -0.011 | -3.26
-2.5 | -0.082 | 0.03822 | -0.011 | -2.142
-2 | -0.034 | 0.03701 | -0.012 | -0.908
-1.5 | 0.015 | 0.03605 | -0.012 | 0.424
-1 | 0.08 | 0.01667 | -0.033 | 4.783
-0.5 | 0.141 | 0.01613 | -0.034 | 8.717
0 | 0.204 | 0.01615 | -0.035 | 12.599
0.5 | 0.265 | 0.01633 | -0.036 | 16.23
1 | 0.327 | 0.01655 | -0.036 | 19.733
1.5 | 0.388 | 0.01679 | -0.037 | 23.099
2 | 0.439 | 0.01721 | -0.037 | 25.493
2.5 | 0.495 | 0.01773 | -0.038 | 27.902
3 | 0.549 | 0.01846 | -0.038 | 29.748
3.5 | 0.602 | 0.01931 | -0.038 | 31.186
4 | 0.658 | 0.01998 | -0.039 | 32.944
4.5 | 0.749 | 0.02114 | -0.042 | 35.43
5 | 0.805 | 0.02216 | -0.043 | 36.329
5.5 | 0.859 | 0.0221 | -0.044 | 38.863
6 | 0.73 | 0.04894 | -0.018 | 14.912
6.5 | 0.767 | 0.05207 | -0.017 | 14.733
7 | 0.801 | 0.05662 | -0.017 | 14.155
7.5 | 0.832 | 0.06293 | -0.017 | 13.217
8 | 0.857 | 0.06918 | -0.017 | 12.394
8.5 | 0.878 | 0.07715 | -0.016 | 11.377
9 | 0.881 | 0.08565 | -0.016 | 10.282
9.5 | 0.872 | 0.09877 | -0.017 | 8.83
10 | 0.852 | 0.11081 | -0.017 | 7.687
10.5 | 0.819 | 0.12507 | -0.017 | 6.551
11 | 0.775 | 0.14266 | -0.016 | 5.432
11.5 | 0.72 | 0.16092 | -0.016 | 4.472
12 | 0.654 | 0.19609 | -0.015 | 3.337
12.5 | 0.581 | 0.22809 | -0.015 | 2.548
13 | 0.501 | 0.26531 | -0.016 | 1.89
13.5 | 0.416 | 0.33718 | -0.016 | 1.233
14 | 0.323 | 0.49609 | -0.016 | 0.65

## 6. Re 50k Mach 0.25 (2)
BIGFOIL.COM POLAR EXPORT
GA 37A210
GA 37A210 |  |  |  | Cl Max: | 0.9999 | at alpha= | 8.5 | deg
XFOIL ncrit=9 |  |  |  | L/D Max: | 34.3524 | at alpha= | 6 | deg
Re: | 50000 |  |  | Cd Min: | 0.26602 | at alpha= | -20 | deg
Mach: | 0.25 |  |  | Cl=0 at alpha= | 0.60688 | deg
|  |  |  | @ Cl=0.1, Cd= | 0.025732
|  |  |  | @ Cl=0.4, Cd= | 0.035008
|  |  |  | @ Cl=0.6, Cd= | 0.038687
alpha (deg) | Cl | Cd | Cm | Cl/Cd
-20 | -0.7865 | 0.26602 | 0.06 | -2.9565
-19.5 | -0.768 | 0.2573 | 0.0559 | -2.9848
-19 | -0.7446 | 0.24601 | 0.0539 | -3.0267
-18.5 | -0.7266 | 0.23966 | 0.0497 | -3.0318
-18 | -0.7155 | 0.23786 | 0.0435 | -3.0081
-17.5 | -0.6936 | 0.22715 | 0.0408 | -3.0535
-17 | -0.6746 | 0.21996 | 0.0376 | -3.0669
-16.5 | -0.6693 | 0.21913 | 0.0313 | -3.0544
-16 | -0.6421 | 0.20656 | 0.03 | -3.1085
-15.5 | -0.6287 | 0.20115 | 0.0259 | -3.1255
-15 | -0.6149 | 0.1942 | 0.0222 | -3.1663
-14.5 | -0.5976 | 0.18701 | 0.0195 | -3.1956
-14 | -0.5854 | 0.18016 | 0.0161 | -3.2493
-13.5 | -0.5767 | 0.17489 | 0.0128 | -3.2975
-13 | -0.5567 | 0.16605 | 0.0112 | -3.3526
-12.5 | -0.5445 | 0.15902 | 0.0089 | -3.4241
-12 | -0.5343 | 0.1522 | 0.0065 | -3.5105
-11.5 | -0.5244 | 0.14531 | 0.0045 | -3.6088
-11 | -0.5136 | 0.13833 | 0.0029 | -3.7129
-10.5 | -0.5086 | 0.13209 | 0.001 | -3.8504
-10 | -0.5015 | 0.12512 | -0.0003 | -4.0082
-9.5 | -0.5009 | 0.11957 | -0.0015 | -4.1892
-9 | -0.4945 | 0.11315 | -0.0016 | -4.3703
-8.5 | -0.4658 | 0.10499 | 0.0006 | -4.4366
-8 | -0.4643 | 0.09987 | 0.0023 | -4.649
-7.5 | -0.4296 | 0.0921 | 0.0053 | -4.6645
-6.5 | -0.3889 | 0.07901 | 0.0093 | -4.9222
-5.5 | -0.5015 | 0.05524 | -0.0285 | -9.0786
-5 | -0.486 | 0.0462 | -0.0302 | -10.5195
-4.5 | -0.457 | 0.04018 | -0.0277 | -11.3738
-4 | -0.4185 | 0.03537 | -0.0251 | -11.8321
-3.5 | -0.3732 | 0.03133 | -0.023 | -11.9119
-3 | -0.3243 | 0.0285 | -0.021 | -11.3789
-2.5 | -0.272 | 0.02594 | -0.0192 | -10.4857
-2 | -0.2242 | 0.02407 | -0.0177 | -9.3145
-1.5 | -0.1556 | 0.02 | -0.015 | -7.78
-1 | -0.1249 | 0.02042 | -0.0128 | -6.1166
-0.5 | -0.0882 | 0.02106 | -0.0117 | -4.188
0 | -0.049 | 0.02188 | -0.0111 | -2.2395
0.5 | -0.0087 | 0.02285 | -0.0109 | -0.38074
1 | 0.032 | 0.02398 | -0.0108 | 1.3344
1.5 | 0.1011 | 0.02576 | -0.0164 | 3.9247
2 | 0.1752 | 0.0278 | -0.0228 | 6.3022
2.5 | 0.2453 | 0.0299 | -0.0284 | 8.204
3 | 0.3062 | 0.03194 | -0.0322 | 9.5867
3.5 | 0.3777 | 0.03426 | -0.0376 | 11.0245
4 | 0.4442 | 0.03649 | -0.0416 | 12.1732
4.5 | 0.5159 | 0.03852 | -0.0453 | 13.393
5 | 0.6165 | 0.03872 | -0.0486 | 15.922
5.5 | 0.7529 | 0.03307 | -0.0463 | 22.7669
6 | 0.8248 | 0.02401 | -0.0285 | 34.3524
6.5 | 0.8335 | 0.02805 | -0.0175 | 29.7148
7 | 0.8867 | 0.03323 | -0.0153 | 26.6837
7.5 | 0.9422 | 0.03905 | -0.0137 | 24.128
8 | 0.9812 | 0.04583 | -0.011 | 21.4096
8.5 | 0.9999 | 0.05358 | -0.0074 | 18.6618
9 | 0.9977 | 0.06219 | -0.0036 | 16.0428
9.5 | 0.9783 | 0.07111 | -0.0007 | 13.7576
10 | 0.9498 | 0.08033 | 0.0009 | 11.8237
10.5 | 0.868 | 0.0948 | -0.0074 | 9.1561
11 | 0.7422 | 0.13455 | -0.0487 | 5.5162
11.5 | 0.7641 | 0.14514 | -0.05 | 5.2646
12 | 0.7532 | 0.15113 | -0.0516 | 4.9838
12.5 | 0.7684 | 0.1598 | -0.0527 | 4.8085
13 | 0.7857 | 0.16926 | -0.0538 | 4.642
13.5 | 0.7805 | 0.1745 | -0.0566 | 4.4728

## 7. Re 50k Mach 0.50 (1)
BIGFOIL.COM POLAR EXPORT
GA 37A210
GA 37A210 |  |  |  | Cl Max: | 1.186 | at alpha= | 20 | deg
JavaFoil+Calcfoil stall+Eppler ext transition |  |  |  | L/D Max: | 35.86 | at alpha= | 4 | deg
Re: | 50000 |  |  | Cd Min: | 0.01684 | at alpha= | -0.5 | deg
Mach: | 0.5 |  |  | Cl=0 at alpha= | -1.6574 | deg
|  |  |  | @ Cl=0.1, Cd= | 0.029735
|  |  |  | @ Cl=0.4, Cd= | 0.018132
|  |  |  | @ Cl=0.6, Cd= | 0.020472
alpha (deg) | Cl | Cd | Cm | Cl/Cd
-20 | -0.98 | 0.43249 | -0.002 | -2.265
-19.5 | -0.951 | 0.39456 | -0.003 | -2.411
-19 | -0.924 | 0.38194 | -0.003 | -2.42
-18.5 | -0.899 | 0.3677 | -0.003 | -2.444
-18 | -0.873 | 0.3562 | -0.004 | -2.452
-17.5 | -0.848 | 0.36499 | -0.004 | -2.322
-17 | -0.822 | 0.35457 | -0.004 | -2.318
-16.5 | -0.796 | 0.34367 | -0.005 | -2.316
-16 | -0.77 | 0.35077 | -0.005 | -2.196
-15.5 | -0.744 | 0.34792 | -0.005 | -2.14
-15 | -0.718 | 0.32885 | -0.006 | -2.185
-14.5 | -0.692 | 0.32109 | -0.006 | -2.156
-14 | -0.666 | 0.32967 | -0.007 | -2.021
-13.5 | -0.639 | 0.2783 | -0.007 | -2.295
-13 | -0.612 | 0.26445 | -0.007 | -2.314
-12.5 | -0.586 | 0.2658 | -0.007 | -2.203
-12 | -0.559 | 0.23673 | -0.007 | -2.362
-11.5 | -0.533 | 0.2332 | -0.008 | -2.285
-11 | -0.506 | 0.2347 | -0.008 | -2.157
-10.5 | -0.48 | 0.23125 | -0.009 | -2.074
-10 | -0.453 | 0.22797 | -0.009 | -1.987
-9.5 | -0.426 | 0.22515 | -0.009 | -1.893
-9 | -0.399 | 0.20003 | -0.009 | -1.995
-8.5 | -0.372 | 0.18513 | -0.009 | -2.01
-8 | -0.345 | 0.18091 | -0.01 | -1.908
-7.5 | -0.318 | 0.17694 | -0.01 | -1.799
-7 | -0.291 | 0.19939 | -0.01 | -1.46
-6.5 | -0.264 | 0.16457 | -0.01 | -1.605
-6 | -0.237 | 0.06561 | -0.011 | -3.612
-5.5 | -0.21 | 0.08081 | -0.01 | -2.596
-5 | -0.183 | 0.06287 | -0.011 | -2.904
-4.5 | -0.242 | 0.06669 | -0.011 | -3.635
-4 | -0.227 | 0.0527 | -0.011 | -4.307
-3.5 | -0.189 | 0.04611 | -0.011 | -4.091
-3 | -0.142 | 0.04222 | -0.012 | -3.358
-2.5 | -0.091 | 0.03979 | -0.012 | -2.279
-2 | -0.037 | 0.03807 | -0.013 | -0.982
-1.5 | 0.017 | 0.03688 | -0.014 | 0.462
-1 | 0.072 | 0.03607 | -0.015 | 1.998
-0.5 | 0.157 | 0.01684 | -0.038 | 9.335
0 | 0.228 | 0.01696 | -0.039 | 13.416
0.5 | 0.289 | 0.01727 | -0.039 | 16.761
1 | 0.354 | 0.01773 | -0.039 | 19.962
1.5 | 0.417 | 0.01828 | -0.04 | 22.799
2 | 0.479 | 0.01896 | -0.04 | 25.268
2.5 | 0.541 | 0.01972 | -0.041 | 27.423
3 | 0.603 | 0.02051 | -0.042 | 29.393
3.5 | 0.665 | 0.02131 | -0.042 | 31.208
4 | 0.77 | 0.02146 | -0.046 | 35.86
4.5 | 0.831 | 0.02351 | -0.047 | 35.353
5 | 0.87 | 0.02456 | -0.047 | 35.425
5.5 | 0.751 | 0.04863 | -0.019 | 15.453
6 | 0.78 | 0.05343 | -0.018 | 14.605
6.5 | 0.792 | 0.06216 | -0.018 | 12.734
7 | 0.762 | 0.07591 | -0.018 | 10.04
7.5 | 0.503 | 0.13896 | -0.018 | 3.618
8 | 0.53 | 0.18056 | -0.018 | 2.935
8.5 | 0.558 | 0.18502 | -0.02 | 3.014
9 | 0.585 | 0.19941 | -0.022 | 2.935
9.5 | 0.613 | 0.22499 | -0.022 | 2.722
10 | 0.641 | 0.23671 | -0.025 | 2.706
10.5 | 0.668 | 0.24611 | -0.025 | 2.713
11 | 0.695 | 0.24905 | -0.025 | 2.79
11.5 | 0.722 | 0.26614 | -0.026 | 2.713
12 | 0.749 | 0.27397 | -0.027 | 2.735
12.5 | 0.779 | 0.30388 | -0.03 | 2.563
13 | 0.806 | 0.31556 | -0.031 | 2.553
13.5 | 0.833 | 0.31639 | -0.031 | 2.632
14 | 0.86 | 0.33344 | -0.031 | 2.578
14.5 | 0.887 | 0.32505 | -0.032 | 2.728
15 | 0.914 | 0.3393 | -0.033 | 2.693
15.5 | 0.94 | 0.34591 | -0.033 | 2.719
16 | 0.968 | 0.35697 | -0.034 | 2.711
16.5 | 0.999 | 0.41343 | -0.038 | 2.417
17 | 1.026 | 0.41467 | -0.038 | 2.474
17.5 | 1.052 | 0.42708 | -0.039 | 2.464
18 | 1.079 | 0.42583 | -0.039 | 2.533
18.5 | 1.105 | 0.42002 | -0.04 | 2.632
19 | 1.132 | 0.42558 | -0.04 | 2.659
19.5 | 1.158 | 0.43204 | -0.041 | 2.681
20 | 1.186 | 0.44989 | -0.042 | 2.636

## 8. Re 50k Mach 0.50 (2)
BIGFOIL.COM POLAR EXPORT
GA 37A210
GA 37A210 |  |  |  | Cl Max: | 1.06 | at alpha= | 20 | deg
XFOIL ncrit=9 |  |  |  | L/D Max: | 31.0746 | at alpha= | 5.5 | deg
Re: | 50000 |  |  | Cd Min: | 0.29816 | at alpha= | 20 | deg
Mach: | 0.5 |  |  | Cl=0 at alpha= | 0.62076 | deg
|  |  |  | @ Cl=0.1, Cd= | 0.027943
|  |  |  | @ Cl=0.4, Cd= | 0.037559
|  |  |  | @ Cl=0.6, Cd= | 0.041222
alpha (deg) | Cl | Cd | Cm | Cl/Cd
-20 | -0.8473 | 0.28272 | 0.0735 | -2.997
-19.5 | -0.8278 | 0.27837 | 0.0668 | -2.9737
-19 | -0.8089 | 0.27301 | 0.0606 | -2.9629
-18.5 | -0.7805 | 0.25885 | 0.058 | -3.0153
-18 | -0.7606 | 0.25308 | 0.0522 | -3.0054
-17.5 | -0.7406 | 0.24585 | 0.0468 | -3.0124
-17 | -0.7149 | 0.23549 | 0.0436 | -3.0358
-16.5 | -0.702 | 0.23312 | 0.0369 | -3.0113
-16 | -0.6729 | 0.22008 | 0.0344 | -3.0575
-15.5 | -0.6573 | 0.21514 | 0.0291 | -3.0552
-15 | -0.6324 | 0.20483 | 0.026 | -3.0874
-14.5 | -0.6221 | 0.20125 | 0.0205 | -3.0912
-14 | -0.5935 | 0.1898 | 0.0185 | -3.127
-13.5 | -0.5751 | 0.18214 | 0.015 | -3.1575
-13 | -0.5595 | 0.17514 | 0.0116 | -3.1946
-12.5 | -0.5458 | 0.16842 | 0.0083 | -3.2407
-12 | -0.5317 | 0.16135 | 0.0055 | -3.2953
-11.5 | -0.5124 | 0.1531 | 0.0036 | -3.3468
-11 | -0.4949 | 0.14543 | 0.0018 | -3.403
-10.5 | -0.4949 | 0.14059 | -0.0006 | -3.5202
-10 | -0.4674 | 0.13104 | -0.0011 | -3.5668
-9.5 | -0.4533 | 0.12394 | -0.0017 | -3.6574
-9 | -0.4516 | 0.11867 | -0.002 | -3.8055
-8.5 | -0.4222 | 0.10994 | -0.0013 | -3.8403
-7.5 | -0.4012 | 0.09764 | 0.0005 | -4.109
-7 | -0.3822 | 0.09036 | 0.0009 | -4.2297
-5.5 | -0.4874 | 0.06209 | -0.0343 | -7.8499
-5 | -0.5034 | 0.05616 | -0.0314 | -8.9637
-4.5 | -0.5043 | 0.05013 | -0.0289 | -10.0598
-4 | -0.4866 | 0.04442 | -0.0269 | -10.9545
-3.5 | -0.4513 | 0.0388 | -0.0248 | -11.6314
-3 | -0.404 | 0.03442 | -0.0232 | -11.7374
-2.5 | -0.3467 | 0.0309 | -0.0216 | -11.2201
-2 | -0.2882 | 0.02818 | -0.0193 | -10.2271
-1.5 | -0.233 | 0.02623 | -0.0175 | -8.883
-1 | -0.1645 | 0.02229 | -0.0134 | -7.38
-0.5 | -0.1259 | 0.02283 | -0.0112 | -5.5147
0 | -0.083 | 0.02363 | -0.0102 | -3.5125
0.5 | -0.0185 | 0.02502 | -0.0135 | -0.73941
1 | 0.0581 | 0.02683 | -0.0192 | 2.1655
1.5 | 0.1315 | 0.02878 | -0.0243 | 4.5691
2 | 0.2056 | 0.03095 | -0.0295 | 6.643
2.5 | 0.2696 | 0.03309 | -0.0328 | 8.1475
3 | 0.3445 | 0.03558 | -0.0377 | 9.6824
3.5 | 0.4132 | 0.03803 | -0.0411 | 10.8651
4 | 0.4776 | 0.04039 | -0.0429 | 11.8247
4.5 | 0.5685 | 0.04207 | -0.0456 | 13.5132
5 | 0.719 | 0.03802 | -0.0435 | 18.9111
5.5 | 0.8328 | 0.0268 | -0.022 | 31.0746
6 | 0.8544 | 0.03089 | -0.0123 | 27.6594
6.5 | 0.9115 | 0.03678 | -0.0089 | 24.7825
7 | 0.9499 | 0.04358 | -0.0054 | 21.7967
7.5 | 0.9598 | 0.05097 | -0.0012 | 18.8307
8 | 0.9317 | 0.05864 | 0.0027 | 15.8885
8.5 | 0.8925 | 0.06781 | 0.0029 | 13.1618
9 | 0.8492 | 0.07975 | -0.0026 | 10.6483
9.5 | 0.8166 | 0.09342 | -0.0106 | 8.7412
10 | 0.8027 | 0.10666 | -0.0174 | 7.5258
11 | 0.7734 | 0.13369 | -0.0343 | 5.785
12 | 0.7622 | 0.16204 | -0.0561 | 4.7038
12.5 | 0.7817 | 0.17156 | -0.058 | 4.5564
13 | 0.7959 | 0.18015 | -0.0607 | 4.418
13.5 | 0.8085 | 0.18808 | -0.0638 | 4.2987
14 | 0.8212 | 0.19529 | -0.0671 | 4.205
14.5 | 0.8417 | 0.20417 | -0.0699 | 4.1225
15 | 0.8581 | 0.21232 | -0.0739 | 4.0415
15.5 | 0.8759 | 0.22065 | -0.0779 | 3.9696
16 | 0.895 | 0.22907 | -0.082 | 3.9071
16.5 | 0.915 | 0.23776 | -0.0862 | 3.8484
17 | 0.9434 | 0.25048 | -0.0888 | 3.7664
17.5 | 0.9567 | 0.2553 | -0.095 | 3.7474
18 | 0.9766 | 0.26403 | -0.1001 | 3.6988
18.5 | 1.0068 | 0.27895 | -0.1023 | 3.6092
19 | 1.0176 | 0.28058 | -0.1104 | 3.6268
19.5 | 1.0477 | 0.29688 | -0.1126 | 3.529
20 | 1.06 | 0.29816 | -0.1211 | 3.5551

## 9. Re 100k Mach 0.00 (1)
BIGFOIL.COM POLAR EXPORT
GA 37A210
GA 37A210 |  |  |  | Cl Max: | 0.907 | at alpha= | 10 | deg
JavaFoil+Calcfoil stall+Eppler ext transition |  |  |  | L/D Max: | 49.301 | at alpha= | 4 | deg
Re: | 100000 |  |  | Cd Min: | 0.01192 | at alpha= | -0.5 | deg
Mach: | 0 |  |  | Cl=0 at alpha= | -1.6562 | deg
|  |  |  | @ Cl=0.1, Cd= | 0.013012
|  |  |  | @ Cl=0.4, Cd= | 0.012181
|  |  |  | @ Cl=0.6, Cd= | 0.013145
alpha (deg) | Cl | Cd | Cm | Cl/Cd
-15.5 | -0.393 | 0.20925 | -0.003 | -1.88
-15 | -0.408 | 0.19777 | -0.004 | -2.065
-14.5 | -0.423 | 0.19023 | -0.004 | -2.225
-14 | -0.438 | 0.16939 | -0.004 | -2.583
-13.5 | -0.451 | 0.16045 | -0.004 | -2.813
-13 | -0.464 | 0.14574 | -0.005 | -3.185
-12.5 | -0.476 | 0.1373 | -0.005 | -3.465
-12 | -0.486 | 0.13056 | -0.005 | -3.721
-11.5 | -0.494 | 0.11733 | -0.005 | -4.211
-11 | -0.5 | 0.11146 | -0.006 | -4.486
-10.5 | -0.503 | 0.09936 | -0.006 | -5.065
-10 | -0.503 | 0.09373 | -0.006 | -5.37
-9.5 | -0.5 | 0.08454 | -0.007 | -5.915
-9 | -0.493 | 0.07955 | -0.007 | -6.199
-8.5 | -0.482 | 0.07389 | -0.007 | -6.527
-8 | -0.467 | 0.07406 | -0.007 | -6.309
-7.5 | -0.448 | 0.06717 | -0.007 | -6.672
-7 | -0.425 | 0.06163 | -0.008 | -6.897
-6.5 | -0.398 | 0.05493 | -0.008 | -7.246
-6 | -0.367 | 0.05077 | -0.008 | -7.233
-5.5 | -0.333 | 0.04745 | -0.008 | -7.02
-5 | -0.296 | 0.04447 | -0.009 | -6.655
-4.5 | -0.256 | 0.0418 | -0.009 | -6.13
-4 | -0.214 | 0.03938 | -0.01 | -5.443
-3.5 | -0.171 | 0.03779 | -0.01 | -4.515
-3 | -0.126 | 0.036 | -0.011 | -3.488
-2.5 | -0.079 | 0.03502 | -0.011 | -2.268
-2 | -0.033 | 0.03393 | -0.012 | -0.96
-1.5 | 0.015 | 0.03312 | -0.013 | 0.447
-1 | 0.077 | 0.01371 | -0.032 | 5.636
-0.5 | 0.136 | 0.01192 | -0.033 | 11.427
0 | 0.197 | 0.01193 | -0.034 | 16.515
0.5 | 0.257 | 0.012 | -0.034 | 21.381
1 | 0.316 | 0.01211 | -0.035 | 26.11
1.5 | 0.375 | 0.01226 | -0.036 | 30.629
2 | 0.435 | 0.01207 | -0.037 | 36.036
2.5 | 0.494 | 0.01261 | -0.038 | 39.204
3 | 0.553 | 0.01289 | -0.038 | 42.917
3.5 | 0.612 | 0.01321 | -0.039 | 46.314
4 | 0.67 | 0.01358 | -0.04 | 49.301
4.5 | 0.726 | 0.01673 | -0.041 | 43.395
5 | 0.781 | 0.01762 | -0.042 | 44.347
5.5 | 0.835 | 0.01814 | -0.042 | 45.999
6 | 0.886 | 0.01863 | -0.043 | 47.563
6.5 | 0.75 | 0.04707 | -0.018 | 15.933
7 | 0.786 | 0.05042 | -0.017 | 15.585
7.5 | 0.82 | 0.0549 | -0.017 | 14.929
8 | 0.85 | 0.0596 | -0.017 | 14.267
8.5 | 0.878 | 0.06446 | -0.017 | 13.615
9 | 0.894 | 0.06954 | -0.016 | 12.855
9.5 | 0.904 | 0.07584 | -0.016 | 11.917
10 | 0.907 | 0.08302 | -0.017 | 10.927
10.5 | 0.904 | 0.0908 | -0.017 | 9.956
11 | 0.895 | 0.09933 | -0.017 | 9.006
11.5 | 0.88 | 0.10685 | -0.017 | 8.231
12 | 0.859 | 0.11437 | -0.017 | 7.513
12.5 | 0.835 | 0.12906 | -0.017 | 6.467
13 | 0.806 | 0.13984 | -0.017 | 5.766
13.5 | 0.775 | 0.15163 | -0.017 | 5.113
14 | 0.742 | 0.16624 | -0.017 | 4.465
14.5 | 0.708 | 0.18356 | -0.016 | 3.858
15 | 0.673 | 0.20439 | -0.016 | 3.295

## 10. Re 100k Mach 0.00 (2)
BIGFOIL.COM POLAR EXPORT
GA 37A210
GA 37A210 |  |  |  | Cl Max: | 1.0539 | at alpha= | 9.5 | deg
XFOIL ncrit=9 |  |  |  | L/D Max: | 50.3982 | at alpha= | 5.5 | deg
Re: | 100000 |  |  | Cd Min: | 0.25957 | at alpha= | -20 | deg
Mach: | 0 |  |  | Cl=0 at alpha= | -1.7186 | deg
|  |  |  | @ Cl=0.1, Cd= | 0.015373
|  |  |  | @ Cl=0.4, Cd= | 0.017216
|  |  |  | @ Cl=0.6, Cd= | 0.019023
alpha (deg) | Cl | Cd | Cm | Cl/Cd
-20 | -0.7701 | 0.25957 | 0.0582 | -2.9668
-19.5 | -0.7615 | 0.25881 | 0.0519 | -2.9423
-19 | -0.7317 | 0.23975 | 0.0528 | -3.0519
-18.5 | -0.7141 | 0.23298 | 0.0496 | -3.0651
-18 | -0.6972 | 0.22656 | 0.0457 | -3.0773
-17.5 | -0.6807 | 0.22021 | 0.0416 | -3.0911
-17 | -0.6668 | 0.21537 | 0.0362 | -3.0961
-16.5 | -0.6618 | 0.21369 | 0.0295 | -3.097
-16 | -0.6562 | 0.21017 | 0.0235 | -3.1222
-15.5 | -0.621 | 0.19321 | 0.0259 | -3.2141
-15 | -0.6049 | 0.18621 | 0.0233 | -3.2485
-14.5 | -0.5913 | 0.17949 | 0.0199 | -3.2943
-14 | -0.585 | 0.17442 | 0.0145 | -3.354
-13.5 | -0.5893 | 0.17094 | 0.0067 | -3.4474
-13 | -0.5591 | 0.15827 | 0.0095 | -3.5326
-12.5 | -0.5467 | 0.15116 | 0.0072 | -3.6167
-12 | -0.542 | 0.14451 | 0.0026 | -3.7506
-11.5 | -0.5521 | 0.13918 | -0.0063 | -3.9668
-11 | -0.5271 | 0.12869 | -0.0034 | -4.0959
-10.5 | -0.5171 | 0.1215 | -0.0056 | -4.256
-10 | -0.5293 | 0.11451 | -0.0151 | -4.6223
-9.5 | -0.5128 | 0.10565 | -0.0138 | -4.8538
-9 | -0.5092 | 0.09826 | -0.0178 | -5.1822
-8.5 | -0.545 | 0.08863 | -0.035 | -6.1492
-8 | -0.5156 | 0.08139 | -0.0292 | -6.3349
-7.5 | -0.518 | 0.07268 | -0.0345 | -7.1271
-7 | -0.5146 | 0.06543 | -0.0367 | -7.8649
-5.5 | -0.518 | 0.05025 | -0.0268 | -10.3085
-4 | -0.3895 | 0.02962 | -0.0243 | -13.1499
-3.5 | -0.3076 | 0.02499 | -0.0287 | -12.3089
-3 | -0.2272 | 0.02195 | -0.0325 | -10.3508
-2.5 | -0.1525 | 0.01984 | -0.0364 | -7.6865
-2 | -0.0833 | 0.01665 | -0.0403 | -5.003
-1.5 | 0.0647 | 0.0154 | -0.052 | 4.2013
-1 | 0.1435 | 0.01534 | -0.0588 | 9.3546
-0.5 | 0.2022 | 0.01555 | -0.0612 | 13.0032
0 | 0.2602 | 0.01585 | -0.0629 | 16.4164
0.5 | 0.3143 | 0.01626 | -0.0636 | 19.3296
1 | 0.3651 | 0.01678 | -0.0634 | 21.758
1.5 | 0.4139 | 0.01739 | -0.0627 | 23.801
2 | 0.4622 | 0.01804 | -0.0617 | 25.6208
2.5 | 0.5113 | 0.01866 | -0.0607 | 27.4009
3 | 0.5541 | 0.01941 | -0.0585 | 28.5471
3.5 | 0.6087 | 0.01895 | -0.0557 | 32.1214
4 | 0.6556 | 0.01814 | -0.0509 | 36.1411
4.5 | 0.7045 | 0.01766 | -0.0473 | 39.8924
5 | 0.7522 | 0.01692 | -0.0432 | 44.4563
5.5 | 0.7973 | 0.01582 | -0.0382 | 50.3982
6 | 0.817 | 0.01671 | -0.0297 | 48.8929
6.5 | 0.8308 | 0.0209 | -0.0238 | 39.7512
7 | 0.8639 | 0.02431 | -0.0205 | 35.5368
7.5 | 0.9087 | 0.02762 | -0.0188 | 32.9001
8 | 0.9587 | 0.03183 | -0.0176 | 30.1194
8.5 | 1.0016 | 0.03738 | -0.0152 | 26.7951
9 | 1.0366 | 0.04362 | -0.0135 | 23.7643
9.5 | 1.0539 | 0.05256 | -0.0098 | 20.0514
10 | 1.0329 | 0.06154 | -0.0027 | 16.7842
10.5 | 1.0084 | 0.07128 | 0.001 | 14.147
11 | 0.8687 | 0.06915 | 0.012 | 12.5625
11.5 | 0.832 | 0.08023 | 0.0112 | 10.3702
12.5 | 0.803 | 0.14194 | -0.0368 | 5.6573
13 | 0.7998 | 0.15203 | -0.0409 | 5.2608
13.5 | 0.8112 | 0.15999 | -0.0424 | 5.0703
14 | 0.804 | 0.16987 | -0.0488 | 4.733
14.5 | 0.8371 | 0.17864 | -0.0449 | 4.686

## 11. Re 100k Mach 0.10 (1)
BIGFOIL.COM POLAR EXPORT
GA 37A210
GA 37A210 |  |  |  | Cl Max: | 0.902 | at alpha= | 10 | deg
JavaFoil+Calcfoil stall+Eppler ext transition |  |  |  | L/D Max: | 49.432 | at alpha= | 4 | deg
Re: | 100000 |  |  | Cd Min: | 0.01193 | at alpha= | 0 | deg
Mach: | 0.1 |  |  | Cl=0 at alpha= | -1.6562 | deg
|  |  |  | @ Cl=0.1, Cd= | 0.013089
|  |  |  | @ Cl=0.4, Cd= | 0.012197
|  |  |  | @ Cl=0.6, Cd= | 0.013166
alpha (deg) | Cl | Cd | Cm | Cl/Cd
-15 | -0.366 | 0.21107 | -0.004 | -1.735
-14.5 | -0.383 | 0.19689 | -0.004 | -1.947
-14 | -0.4 | 0.17404 | -0.004 | -2.299
-13.5 | -0.417 | 0.16516 | -0.005 | -2.523
-13 | -0.432 | 0.15024 | -0.005 | -2.878
-12.5 | -0.447 | 0.14118 | -0.005 | -3.166
-12 | -0.46 | 0.13415 | -0.005 | -3.43
-11.5 | -0.471 | 0.12001 | -0.006 | -3.928
-11 | -0.48 | 0.11432 | -0.006 | -4.203
-10.5 | -0.487 | 0.10196 | -0.006 | -4.773
-10 | -0.49 | 0.09318 | -0.006 | -5.255
-9.5 | -0.489 | 0.08795 | -0.007 | -5.561
-9 | -0.485 | 0.07939 | -0.007 | -6.104
-8.5 | -0.476 | 0.07389 | -0.007 | -6.441
-8 | -0.463 | 0.0749 | -0.007 | -6.179
-7.5 | -0.445 | 0.06738 | -0.007 | -6.608
-7 | -0.423 | 0.06176 | -0.008 | -6.855
-6.5 | -0.397 | 0.05505 | -0.008 | -7.217
-6 | -0.367 | 0.05083 | -0.008 | -7.226
-5.5 | -0.334 | 0.04772 | -0.008 | -6.99
-5 | -0.297 | 0.04464 | -0.009 | -6.647
-4.5 | -0.257 | 0.0419 | -0.009 | -6.135
-4 | -0.215 | 0.03952 | -0.01 | -5.445
-3.5 | -0.171 | 0.03796 | -0.01 | -4.515
-3 | -0.126 | 0.03611 | -0.011 | -3.493
-2.5 | -0.08 | 0.03495 | -0.011 | -2.283
-2 | -0.033 | 0.03396 | -0.012 | -0.964
-1.5 | 0.015 | 0.03315 | -0.013 | 0.449
-1 | 0.078 | 0.01376 | -0.032 | 5.642
-0.5 | 0.137 | 0.01196 | -0.033 | 11.447
0 | 0.198 | 0.01193 | -0.034 | 16.605
0.5 | 0.258 | 0.01201 | -0.035 | 21.485
1 | 0.318 | 0.01212 | -0.035 | 26.226
1.5 | 0.377 | 0.01227 | -0.036 | 30.743
2 | 0.437 | 0.01208 | -0.037 | 36.177
2.5 | 0.497 | 0.01263 | -0.038 | 39.328
3 | 0.556 | 0.01292 | -0.039 | 43.027
3.5 | 0.615 | 0.01325 | -0.039 | 46.4
4 | 0.673 | 0.01361 | -0.04 | 49.432
4.5 | 0.73 | 0.01681 | -0.041 | 43.405
5 | 0.785 | 0.01712 | -0.042 | 45.855
5.5 | 0.838 | 0.01823 | -0.043 | 45.98
6 | 0.89 | 0.01872 | -0.043 | 47.531
6.5 | 0.753 | 0.04712 | -0.018 | 15.976
7 | 0.788 | 0.05078 | -0.017 | 15.526
7.5 | 0.822 | 0.05465 | -0.017 | 15.036
8 | 0.852 | 0.05925 | -0.017 | 14.378
8.5 | 0.879 | 0.06548 | -0.017 | 13.417
9 | 0.893 | 0.07083 | -0.017 | 12.611
9.5 | 0.901 | 0.07759 | -0.017 | 11.613
10 | 0.902 | 0.08551 | -0.017 | 10.546
10.5 | 0.895 | 0.09129 | -0.017 | 9.808
11 | 0.883 | 0.10276 | -0.017 | 8.588
11.5 | 0.863 | 0.11142 | -0.017 | 7.748
12 | 0.839 | 0.12013 | -0.017 | 6.981
12.5 | 0.809 | 0.13351 | -0.017 | 6.061
13 | 0.776 | 0.14205 | -0.017 | 5.465
13.5 | 0.74 | 0.15942 | -0.017 | 4.645
14 | 0.703 | 0.18136 | -0.016 | 3.875
14.5 | 0.664 | 0.19277 | -0.016 | 3.445
15 | 0.625 | 0.21507 | -0.016 | 2.908

## 12. Re 100k Mach 0.10 (2)
BIGFOIL.COM POLAR EXPORT
GA 37A210
GA 37A210 |  |  |  | Cl Max: | 1.0377 | at alpha= | 9 | deg
XFOIL ncrit=9 |  |  |  | L/D Max: | 50.6262 | at alpha= | 5.5 | deg
Re: | 100000 |  |  | Cd Min: | 0.17059 | at alpha= | 14 | deg
Mach: | 0.1 |  |  | Cl=0 at alpha= | -1.7324 | deg
|  |  |  | @ Cl=0.1, Cd= | 0.015448
|  |  |  | @ Cl=0.4, Cd= | 0.017228
|  |  |  | @ Cl=0.6, Cd= | 0.019244
alpha (deg) | Cl | Cd | Cm | Cl/Cd
-4 | -0.3898 | 0.02983 | -0.025 | -13.0674
-3.5 | -0.3067 | 0.02513 | -0.0295 | -12.2045
-3 | -0.2261 | 0.02206 | -0.0333 | -10.2493
-2.5 | -0.1511 | 0.01995 | -0.0371 | -7.5739
-2 | -0.0806 | 0.01741 | -0.0407 | -4.6295
-1.5 | 0.07 | 0.01546 | -0.0531 | 4.5278
-1 | 0.1424 | 0.01543 | -0.0587 | 9.2288
-0.5 | 0.2045 | 0.0156 | -0.0617 | 13.109
0 | 0.263 | 0.01589 | -0.0635 | 16.5513
0.5 | 0.3172 | 0.01631 | -0.0641 | 19.4482
1 | 0.3681 | 0.01683 | -0.0638 | 21.8717
1.5 | 0.417 | 0.01744 | -0.0631 | 23.9106
2 | 0.4654 | 0.01809 | -0.0621 | 25.7269
2.5 | 0.5105 | 0.01885 | -0.0605 | 27.0822
3 | 0.5552 | 0.01954 | -0.0584 | 28.4135
3.5 | 0.6081 | 0.01919 | -0.0555 | 31.6884
4 | 0.6589 | 0.01816 | -0.0508 | 36.283
4.5 | 0.7085 | 0.01764 | -0.0472 | 40.1644
5 | 0.7562 | 0.01688 | -0.043 | 44.7986
5.5 | 0.8004 | 0.01581 | -0.0377 | 50.6262
6 | 0.8158 | 0.01726 | -0.0288 | 47.2654
6.5 | 0.8321 | 0.0213 | -0.0232 | 39.0657
7 | 0.8676 | 0.0246 | -0.02 | 35.2683
7.5 | 0.9141 | 0.02837 | -0.0186 | 32.2207
8 | 0.9639 | 0.03277 | -0.0174 | 29.4141
8.5 | 1.0045 | 0.03817 | -0.0145 | 26.3165
9 | 1.0377 | 0.04463 | -0.0126 | 23.2512
10 | 1.0271 | 0.06229 | -0.0017 | 16.489
10.5 | 0.9958 | 0.07165 | 0.0021 | 13.8981
11 | 0.8528 | 0.10131 | -0.015 | 8.4177
11.5 | 0.8268 | 0.12273 | -0.0266 | 6.7367
12 | 0.8458 | 0.13085 | -0.0243 | 6.4639
12.5 | 0.7996 | 0.14295 | -0.0377 | 5.5936
13 | 0.8026 | 0.15268 | -0.0404 | 5.2567
13.5 | 0.8074 | 0.16092 | -0.0436 | 5.0174
14 | 0.8055 | 0.17059 | -0.0488 | 4.7218

## 13. Re 100k Mach 0.25 (1)
BIGFOIL.COM POLAR EXPORT
GA 37A210
GA 37A210 |  |  |  | Cl Max: | 0.91 | at alpha= | 6 | deg
JavaFoil+Calcfoil stall+Eppler ext transition |  |  |  | L/D Max: | 49.852 | at alpha= | 4 | deg
Re: | 100000 |  |  | Cd Min: | 0.01206 | at alpha= | -0.5 | deg
Mach: | 0.25 |  |  | Cl=0 at alpha= | -1.6531 | deg
|  |  |  | @ Cl=0.1, Cd= | 0.013088
|  |  |  | @ Cl=0.4, Cd= | 0.012341
|  |  |  | @ Cl=0.6, Cd= | 0.013271
alpha (deg) | Cl | Cd | Cm | Cl/Cd
-13 | -0.065 | 0.19381 | -0.005 | -0.333
-12.5 | -0.154 | 0.17301 | -0.005 | -0.892
-12 | -0.213 | 0.15719 | -0.006 | -1.353
-11.5 | -0.26 | 0.14572 | -0.006 | -1.784
-11 | -0.301 | 0.13239 | -0.006 | -2.275
-10.5 | -0.337 | 0.12128 | -0.006 | -2.779
-10 | -0.367 | 0.10646 | -0.007 | -3.45
-9.5 | -0.392 | 0.09856 | -0.007 | -3.973
-9 | -0.409 | 0.0893 | -0.007 | -4.582
-8.5 | -0.42 | 0.07883 | -0.007 | -5.324
-8 | -0.423 | 0.07299 | -0.008 | -5.794
-7.5 | -0.419 | 0.07668 | -0.008 | -5.459
-7 | -0.407 | 0.06844 | -0.008 | -5.948
-6.5 | -0.389 | 0.05912 | -0.008 | -6.578
-6 | -0.364 | 0.05315 | -0.009 | -6.857
-5.5 | -0.334 | 0.04904 | -0.009 | -6.82
-5 | -0.3 | 0.04595 | -0.009 | -6.525
-4.5 | -0.261 | 0.0434 | -0.009 | -6.018
-4 | -0.219 | 0.04025 | -0.01 | -5.453
-3.5 | -0.175 | 0.03844 | -0.01 | -4.56
-3 | -0.129 | 0.03643 | -0.011 | -3.548
-2.5 | -0.082 | 0.03531 | -0.011 | -2.319
-2 | -0.034 | 0.03413 | -0.012 | -0.984
-1.5 | 0.015 | 0.03328 | -0.013 | 0.459
-1 | 0.08 | 0.01359 | -0.033 | 5.87
-0.5 | 0.141 | 0.01206 | -0.034 | 11.67
0 | 0.204 | 0.01207 | -0.035 | 16.868
0.5 | 0.265 | 0.01216 | -0.036 | 21.795
1 | 0.327 | 0.01226 | -0.036 | 26.631
1.5 | 0.388 | 0.01238 | -0.037 | 31.314
2 | 0.449 | 0.01218 | -0.038 | 36.867
2.5 | 0.51 | 0.01278 | -0.039 | 39.918
3 | 0.571 | 0.0131 | -0.04 | 43.61
3.5 | 0.632 | 0.01346 | -0.041 | 46.941
4 | 0.691 | 0.01386 | -0.041 | 49.852
4.5 | 0.749 | 0.01722 | -0.042 | 43.491
5 | 0.805 | 0.01817 | -0.043 | 44.298
5.5 | 0.859 | 0.01865 | -0.044 | 46.057
6 | 0.91 | 0.01937 | -0.045 | 46.967
6.5 | 0.768 | 0.04776 | -0.018 | 16.073
7 | 0.802 | 0.05155 | -0.017 | 15.549
7.5 | 0.832 | 0.05596 | -0.017 | 14.865
8 | 0.857 | 0.06185 | -0.017 | 13.863
8.5 | 0.878 | 0.0688 | -0.017 | 12.759
9 | 0.881 | 0.07483 | -0.017 | 11.769
9.5 | 0.872 | 0.08331 | -0.017 | 10.469
10 | 0.852 | 0.0945 | -0.017 | 9.013
10.5 | 0.819 | 0.10633 | -0.017 | 7.706
11 | 0.775 | 0.12271 | -0.017 | 6.316

## 14. Re 100k Mach 0.25 (2)
BIGFOIL.COM POLAR EXPORT
GA 37A210
GA 37A210 |  |  |  | Cl Max: | 1.0365 | at alpha= | 9.5 | deg
XFOIL ncrit=9 |  |  |  | L/D Max: | 51.8742 | at alpha= | 5.5 | deg
Re: | 100000 |  |  | Cd Min: | 0.26985 | at alpha= | -20 | deg
Mach: | 0.25 |  |  | Cl=0 at alpha= | -1.7803 | deg
|  |  |  | @ Cl=0.1, Cd= | 0.015825
|  |  |  | @ Cl=0.4, Cd= | 0.017812
|  |  |  | @ Cl=0.6, Cd= | 0.01962
alpha (deg) | Cl | Cd | Cm | Cl/Cd
-20 | -0.7908 | 0.26985 | 0.0592 | -2.9305
-19.5 | -0.7633 | 0.25171 | 0.0588 | -3.0325
-19 | -0.744 | 0.24389 | 0.0558 | -3.0506
-18.5 | -0.7257 | 0.23722 | 0.0518 | -3.0592
-18 | -0.7077 | 0.23064 | 0.0474 | -3.0684
-17.5 | -0.691 | 0.22508 | 0.0422 | -3.07
-17 | -0.6819 | 0.22327 | 0.0353 | -3.0541
-16.5 | -0.6767 | 0.22134 | 0.029 | -3.0573
-16 | -0.6413 | 0.20335 | 0.0303 | -3.1537
-15.5 | -0.6232 | 0.19598 | 0.0276 | -3.1799
-15 | -0.6072 | 0.1891 | 0.024 | -3.211
-14.5 | -0.5948 | 0.18312 | 0.0193 | -3.2481
-14 | -0.5974 | 0.18091 | 0.0117 | -3.3022
-13.5 | -0.5683 | 0.16799 | 0.0127 | -3.3829
-13 | -0.553 | 0.16071 | 0.0104 | -3.441
-12.5 | -0.5448 | 0.15419 | 0.0062 | -3.5333
-12 | -0.5525 | 0.14989 | -0.0021 | -3.686
-11.5 | -0.5268 | 0.13879 | -0.0003 | -3.7957
-11 | -0.5141 | 0.13149 | -0.0023 | -3.9098
-10.5 | -0.5228 | 0.1255 | -0.0105 | -4.1657
-10 | -0.5043 | 0.1162 | -0.0097 | -4.3399
-9.5 | -0.4978 | 0.10905 | -0.013 | -4.5649
-9 | -0.5027 | 0.10075 | -0.0191 | -4.9896
-8.5 | -0.5002 | 0.09364 | -0.0234 | -5.3417
-8 | -0.4914 | 0.08604 | -0.0244 | -5.7113
-7.5 | -0.4958 | 0.07799 | -0.0292 | -6.3572
-7 | -0.4983 | 0.07007 | -0.0338 | -7.1115
-6 | -0.5056 | 0.05802 | -0.0317 | -8.7142
-5.5 | -0.5177 | 0.05416 | -0.025 | -9.5587
-5 | -0.5234 | 0.05071 | -0.0179 | -10.3214
-4 | -0.3906 | 0.0309 | -0.0288 | -12.6408
-3.5 | -0.3089 | 0.02604 | -0.0328 | -11.8625
-3 | -0.2252 | 0.02274 | -0.0366 | -9.9033
-2.5 | -0.1444 | 0.02039 | -0.0409 | -7.0819
-2 | -0.07 | 0.0182 | -0.0446 | -3.8462
-1.5 | 0.0893 | 0.01584 | -0.0572 | 5.6376
-1 | 0.1591 | 0.01574 | -0.0624 | 10.108
-0.5 | 0.2243 | 0.01583 | -0.0657 | 14.1693
0 | 0.2805 | 0.01614 | -0.0667 | 17.3792
0.5 | 0.3234 | 0.01674 | -0.0652 | 19.319
1 | 0.3705 | 0.01737 | -0.0641 | 21.3299
1.5 | 0.4179 | 0.01808 | -0.0629 | 23.1139
2 | 0.466 | 0.01883 | -0.0617 | 24.7477
2.5 | 0.5163 | 0.01951 | -0.0605 | 26.4634
3 | 0.5718 | 0.01984 | -0.0592 | 28.8206
3.5 | 0.6219 | 0.01945 | -0.0552 | 31.9743
4 | 0.6733 | 0.01861 | -0.0505 | 36.1795
4.5 | 0.7269 | 0.0178 | -0.0465 | 40.8371
5 | 0.7749 | 0.01688 | -0.0415 | 45.9064
5.5 | 0.8165 | 0.01574 | -0.0348 | 51.8742
6 | 0.8189 | 0.01944 | -0.0253 | 42.1245
6.5 | 0.8456 | 0.0229 | -0.0205 | 36.9258
7 | 0.8878 | 0.02648 | -0.0178 | 33.5272
7.5 | 0.9388 | 0.03077 | -0.016 | 30.5102
8 | 0.9834 | 0.03588 | -0.0139 | 27.408
8.5 | 1.0137 | 0.04245 | -0.01 | 23.8799
9 | 1.0362 | 0.04858 | -0.0069 | 21.3298
9.5 | 1.0365 | 0.05674 | -0.0025 | 18.2675
10 | 0.9892 | 0.06522 | 0.0035 | 15.1671
10.5 | 0.9398 | 0.07509 | 0.0035 | 12.5156
11 | 0.8939 | 0.08763 | -0.0022 | 10.2008
11.5 | 0.8294 | 0.11371 | -0.0208 | 7.294
12 | 0.7885 | 0.13871 | -0.0379 | 5.6845
12.5 | 0.7902 | 0.14779 | -0.0408 | 5.3468
13 | 0.8247 | 0.15663 | -0.0368 | 5.2653
13.5 | 0.798 | 0.16525 | -0.0479 | 4.829
14 | 0.8238 | 0.17506 | -0.0468 | 4.7058
14.5 | 0.8131 | 0.18206 | -0.0553 | 4.4661

## 15. Re 100k Mach 0.50 (1)
BIGFOIL.COM POLAR EXPORT
GA 37A210
GA 37A210 |  |  |  | Cl Max: | 1.187 | at alpha= | 20 | deg
JavaFoil+Calcfoil stall+Eppler ext transition |  |  |  | L/D Max: | 50.125 | at alpha= | 3.5 | deg
Re: | 100000 |  |  | Cd Min: | 0.01262 | at alpha= | 0 | deg
Mach: | 0.5 |  |  | Cl=0 at alpha= | -1.6574 | deg
|  |  |  | @ Cl=0.1, Cd= | 0.014055
|  |  |  | @ Cl=0.4, Cd= | 0.012988
|  |  |  | @ Cl=0.6, Cd= | 0.013873
alpha (deg) | Cl | Cd | Cm | Cl/Cd
-20 | -0.98 | 0.34982 | -0.002 | -2.801
-19.5 | -0.952 | 0.31662 | -0.003 | -3.008
-19 | -0.925 | 0.3061 | -0.003 | -3.021
-18.5 | -0.899 | 0.30856 | -0.003 | -2.914
-18 | -0.873 | 0.28756 | -0.004 | -3.037
-17.5 | -0.848 | 0.28815 | -0.004 | -2.941
-17 | -0.822 | 0.28044 | -0.004 | -2.931
-16.5 | -0.796 | 0.27518 | -0.005 | -2.893
-16 | -0.77 | 0.27708 | -0.005 | -2.781
-15.5 | -0.745 | 0.27654 | -0.005 | -2.692
-15 | -0.719 | 0.26319 | -0.006 | -2.73
-14.5 | -0.692 | 0.25862 | -0.006 | -2.677
-14 | -0.666 | 0.24916 | -0.007 | -2.674
-13.5 | -0.639 | 0.22111 | -0.007 | -2.889
-13 | -0.612 | 0.21489 | -0.007 | -2.848
-12.5 | -0.586 | 0.2086 | -0.007 | -2.807
-12 | -0.559 | 0.18733 | -0.007 | -2.985
-11.5 | -0.533 | 0.1839 | -0.008 | -2.897
-11 | -0.506 | 0.18172 | -0.008 | -2.786
-10.5 | -0.48 | 0.17841 | -0.009 | -2.689
-10 | -0.453 | 0.17523 | -0.009 | -2.585
-9.5 | -0.426 | 0.17246 | -0.009 | -2.472
-9 | -0.399 | 0.15324 | -0.009 | -2.604
-8.5 | -0.372 | 0.14789 | -0.009 | -2.517
-8 | -0.345 | 0.14438 | -0.01 | -2.392
-7.5 | -0.318 | 0.13601 | -0.01 | -2.341
-7 | -0.291 | 0.15148 | -0.01 | -1.922
-6.5 | -0.264 | 0.0662 | -0.01 | -3.99
-6 | -0.237 | 0.05693 | -0.011 | -4.163
-5.5 | -0.21 | 0.06842 | -0.01 | -3.066
-5 | -0.183 | 0.05364 | -0.011 | -3.405
-4.5 | -0.242 | 0.05653 | -0.011 | -4.289
-4 | -0.227 | 0.04662 | -0.011 | -4.87
-3.5 | -0.189 | 0.04133 | -0.011 | -4.565
-3 | -0.142 | 0.03832 | -0.012 | -3.699
-2.5 | -0.091 | 0.03635 | -0.012 | -2.495
-2 | -0.037 | 0.03496 | -0.013 | -1.069
-1.5 | 0.017 | 0.03388 | -0.014 | 0.503
-1 | 0.089 | 0.01433 | -0.037 | 6.219
-0.5 | 0.157 | 0.01263 | -0.038 | 12.453
0 | 0.228 | 0.01262 | -0.039 | 18.032
0.5 | 0.296 | 0.01274 | -0.04 | 23.268
1 | 0.365 | 0.01287 | -0.041 | 28.383
1.5 | 0.433 | 0.0131 | -0.042 | 33.083
2 | 0.502 | 0.01291 | -0.043 | 38.863
2.5 | 0.57 | 0.01371 | -0.044 | 41.572
3 | 0.638 | 0.01408 | -0.044 | 45.301
3.5 | 0.705 | 0.01406 | -0.045 | 50.125
4 | 0.77 | 0.01743 | -0.046 | 44.155
4.5 | 0.831 | 0.01928 | -0.047 | 43.106
5 | 0.888 | 0.02077 | -0.048 | 42.755
5.5 | 0.752 | 0.04438 | -0.02 | 16.94
6 | 0.78 | 0.04826 | -0.019 | 16.172
6.5 | 0.792 | 0.05475 | -0.018 | 14.46
7 | 0.762 | 0.06557 | -0.018 | 11.623
7.5 | 0.503 | 0.07085 | -0.019 | 7.096
8 | 0.53 | 0.14361 | -0.018 | 3.691
8.5 | 0.558 | 0.14332 | -0.02 | 3.891
9 | 0.585 | 0.15552 | -0.022 | 3.764
9.5 | 0.613 | 0.17919 | -0.022 | 3.419
10 | 0.641 | 0.18267 | -0.025 | 3.507
10.5 | 0.668 | 0.19718 | -0.025 | 3.387
11 | 0.695 | 0.20015 | -0.025 | 3.472
11.5 | 0.722 | 0.19747 | -0.026 | 3.657
12 | 0.749 | 0.21151 | -0.027 | 3.543
12.5 | 0.779 | 0.23725 | -0.03 | 3.283
13 | 0.806 | 0.2478 | -0.031 | 3.252
13.5 | 0.833 | 0.2575 | -0.031 | 3.234
14 | 0.86 | 0.25388 | -0.032 | 3.387
14.5 | 0.887 | 0.25871 | -0.032 | 3.428
15 | 0.914 | 0.26363 | -0.033 | 3.466
15.5 | 0.941 | 0.27882 | -0.033 | 3.374
16 | 0.968 | 0.28559 | -0.035 | 3.391
16.5 | 0.999 | 0.31187 | -0.038 | 3.204
17 | 1.026 | 0.31269 | -0.038 | 3.281
17.5 | 1.052 | 0.31925 | -0.039 | 3.296
18 | 1.079 | 0.33409 | -0.039 | 3.229
18.5 | 1.106 | 0.3385 | -0.04 | 3.266
19 | 1.132 | 0.33793 | -0.04 | 3.35
19.5 | 1.159 | 0.35204 | -0.041 | 3.291
20 | 1.187 | 0.3542 | -0.042 | 3.35

## 16. Re 100k Mach 0.50 (2)
BIGFOIL.COM POLAR EXPORT
GA 37A210
GA 37A210 |  |  |  | Cl Max: | 1.0705 | at alpha= | 20 | deg
XFOIL ncrit=9 |  |  |  | L/D Max: | 48.3333 | at alpha= | 5 | deg
Re: | 100000 |  |  | Cd Min: | 0.305 | at alpha= | 20 | deg
Mach: | 0.5 |  |  | Cl=0 at alpha= | -1.4593 | deg
|  |  |  | @ Cl=0.1, Cd= | 0.017137
|  |  |  | @ Cl=0.4, Cd= | 0.019787
|  |  |  | @ Cl=0.6, Cd= | 0.022873
alpha (deg) | Cl | Cd | Cm | Cl/Cd
-20 | -0.8467 | 0.28021 | 0.0759 | -3.0217
-19.5 | -0.824 | 0.27225 | 0.0706 | -3.0266
-19 | -0.8017 | 0.26518 | 0.0646 | -3.0232
-18.5 | -0.7835 | 0.26239 | 0.0569 | -2.986
-18 | -0.77 | 0.2611 | 0.0494 | -2.9491
-17.5 | -0.7362 | 0.24113 | 0.0486 | -3.0531
-17 | -0.7128 | 0.23204 | 0.045 | -3.0719
-16.5 | -0.6907 | 0.22406 | 0.0405 | -3.0827
-16 | -0.6696 | 0.21652 | 0.0356 | -3.0926
-15.5 | -0.655 | 0.2125 | 0.0285 | -3.0824
-15 | -0.6511 | 0.2115 | 0.021 | -3.0785
-14.5 | -0.6087 | 0.19268 | 0.0225 | -3.1591
-14 | -0.5893 | 0.18513 | 0.0184 | -3.1832
-13.5 | -0.5827 | 0.18151 | 0.0113 | -3.2103
-13 | -0.5612 | 0.17113 | 0.0084 | -3.2794
-12.5 | -0.5367 | 0.16179 | 0.0069 | -3.3173
-12 | -0.5268 | 0.15559 | 0.002 | -3.3858
-11.5 | -0.5194 | 0.14836 | -0.0029 | -3.5009
-11 | -0.4939 | 0.1391 | -0.0033 | -3.5507
-10.5 | -0.5056 | 0.13504 | -0.012 | -3.7441
-10 | -0.4719 | 0.12422 | -0.0097 | -3.7989
-9.5 | -0.4631 | 0.11668 | -0.0129 | -3.969
-9 | -0.4651 | 0.1099 | -0.0181 | -4.232
-8 | -0.4701 | 0.09663 | -0.0277 | -4.8649
-7.5 | -0.4407 | 0.08769 | -0.0248 | -5.0257
-7 | -0.4334 | 0.08096 | -0.0259 | -5.3533
-6.5 | -0.4317 | 0.07442 | -0.0261 | -5.8009
-6 | -0.4445 | 0.0691 | -0.0244 | -6.4327
-5.5 | -0.4758 | 0.06596 | -0.0163 | -7.2135
-4.5 | -0.4639 | 0.04398 | -0.0389 | -10.548
-4 | -0.3873 | 0.03556 | -0.0446 | -10.8915
-3.5 | -0.3069 | 0.02957 | -0.0484 | -10.3788
-3 | -0.2196 | 0.02538 | -0.0512 | -8.6525
-2.5 | -0.1361 | 0.02249 | -0.0536 | -6.0516
-2 | -0.062 | 0.02039 | -0.0547 | -3.0407
-1.5 | -0.0199 | 0.01698 | -0.0487 | -1.172
-1 | 0.2246 | 0.0173 | -0.0759 | 12.9827
-0.5 | 0.2728 | 0.01744 | -0.0758 | 15.6422
0 | 0.3143 | 0.01791 | -0.0737 | 17.5489
0.5 | 0.3478 | 0.01872 | -0.0698 | 18.5791
1 | 0.3901 | 0.01959 | -0.067 | 19.9132
1.5 | 0.4368 | 0.02052 | -0.0646 | 21.2865
2 | 0.4894 | 0.02142 | -0.0628 | 22.8478
2.5 | 0.5349 | 0.02253 | -0.0598 | 23.7417
3 | 0.5973 | 0.02293 | -0.0579 | 26.0488
3.5 | 0.6688 | 0.02142 | -0.053 | 31.2232
4 | 0.7323 | 0.02043 | -0.0479 | 35.8443
4.5 | 0.7984 | 0.01842 | -0.0411 | 43.3442
5 | 0.8352 | 0.01728 | -0.0297 | 48.3333
5.5 | 0.8327 | 0.02148 | -0.0197 | 38.7663
6 | 0.8624 | 0.02511 | -0.0136 | 34.3449
6.5 | 0.9152 | 0.02944 | -0.0099 | 31.087
7 | 0.9608 | 0.03497 | -0.0061 | 27.475
7.5 | 0.9796 | 0.04144 | -0.0011 | 23.639
8 | 0.968 | 0.04826 | 0.0046 | 20.058
8.5 | 0.9393 | 0.05577 | 0.0078 | 16.8424
9 | 0.9029 | 0.06526 | 0.0062 | 13.8354
9.5 | 0.8617 | 0.07767 | -0.0003 | 11.0944
10 | 0.8266 | 0.09256 | -0.01 | 8.9304
10.5 | 0.8069 | 0.10751 | -0.019 | 7.5053
11 | 0.7968 | 0.12049 | -0.0258 | 6.613
11.5 | 0.8008 | 0.13129 | -0.0292 | 6.0995
12 | 0.8079 | 0.15293 | -0.0402 | 5.2828
12.5 | 0.7904 | 0.1615 | -0.0493 | 4.8941
13 | 0.8188 | 0.17217 | -0.0495 | 4.7558
13.5 | 0.831 | 0.18063 | -0.0532 | 4.6006
14 | 0.8277 | 0.18821 | -0.0613 | 4.3977
14.5 | 0.8563 | 0.19868 | -0.0623 | 4.3099
15 | 0.8601 | 0.20608 | -0.0701 | 4.1736
15.5 | 0.8984 | 0.22018 | -0.069 | 4.0803
16 | 0.8953 | 0.22347 | -0.0797 | 4.0064
16.5 | 0.9181 | 0.23269 | -0.0831 | 3.9456
17 | 0.9427 | 0.24474 | -0.0862 | 3.8518
17.5 | 0.9538 | 0.25005 | -0.0949 | 3.8144
18 | 0.9776 | 0.25957 | -0.0984 | 3.7662
18.5 | 0.9988 | 0.27 | -0.1032 | 3.6993
19 | 1.0159 | 0.27651 | -0.111 | 3.674
19.5 | 1.0384 | 0.28563 | -0.1156 | 3.6355
20 | 1.0705 | 0.305 | -0.1159 | 3.5098

## 17. Re 250k Mach 0.00 (1)
BIGFOIL.COM POLAR EXPORT
GA 37A210
GA 37A210 |  |  |  | Cl Max: | 0.98 | at alpha= | 7 | deg
JavaFoil+Calcfoil stall+Eppler ext transition |  |  |  | L/D Max: | 71.425 | at alpha= | 4 | deg
Re: | 250000 |  |  | Cd Min: | 0.00837 | at alpha= | 2 | deg
Mach: | 0 |  |  | Cl=0 at alpha= | -1.6765 | deg
|  |  |  | @ Cl=0.1, Cd= | 0.0099383
|  |  |  | @ Cl=0.4, Cd= | 0.0084575
|  |  |  | @ Cl=0.6, Cd= | 0.0090654
alpha (deg) | Cl | Cd | Cm | Cl/Cd
-15.5 | -0.394 | 0.16998 | -0.004 | -2.315
-15 | -0.409 | 0.15952 | -0.004 | -2.561
-14.5 | -0.423 | 0.14632 | -0.004 | -2.893
-14 | -0.438 | 0.14139 | -0.004 | -3.095
-13.5 | -0.451 | 0.1304 | -0.005 | -3.461
-13 | -0.464 | 0.11797 | -0.005 | -3.935
-12.5 | -0.476 | 0.11537 | -0.005 | -4.125
-12 | -0.486 | 0.10664 | -0.005 | -4.557
-11.5 | -0.494 | 0.10054 | -0.006 | -4.915
-11 | -0.5 | 0.09293 | -0.006 | -5.381
-10.5 | -0.503 | 0.08505 | -0.006 | -5.917
-10 | -0.503 | 0.07831 | -0.006 | -6.428
-9.5 | -0.5 | 0.07438 | -0.007 | -6.724
-9 | -0.493 | 0.06832 | -0.007 | -7.218
-8.5 | -0.482 | 0.06311 | -0.007 | -7.642
-8 | -0.467 | 0.06327 | -0.007 | -7.386
-7.5 | -0.448 | 0.05774 | -0.008 | -7.762
-7 | -0.425 | 0.05375 | -0.008 | -7.908
-6.5 | -0.398 | 0.04886 | -0.008 | -8.147
-6 | -0.367 | 0.04531 | -0.008 | -8.106
-5.5 | -0.333 | 0.04289 | -0.008 | -7.766
-5 | -0.296 | 0.04045 | -0.009 | -7.319
-4.5 | -0.256 | 0.03831 | -0.009 | -6.689
-4 | -0.214 | 0.03647 | -0.01 | -5.878
-3.5 | -0.171 | 0.03495 | -0.01 | -4.883
-3 | -0.126 | 0.03346 | -0.011 | -3.753
-2.5 | -0.079 | 0.03244 | -0.011 | -2.449
-2 | -0.033 | 0.03154 | -0.012 | -1.033
-1.5 | 0.018 | 0.01101 | -0.031 | 1.664
-1 | 0.077 | 0.01087 | -0.032 | 7.107
-0.5 | 0.136 | 0.00848 | -0.033 | 16.08
0 | 0.197 | 0.00841 | -0.034 | 23.427
0.5 | 0.257 | 0.00843 | -0.034 | 30.447
1 | 0.316 | 0.00848 | -0.035 | 37.305
1.5 | 0.375 | 0.00852 | -0.036 | 44.065
2 | 0.435 | 0.00837 | -0.037 | 51.927
2.5 | 0.494 | 0.00874 | -0.038 | 56.561
3 | 0.553 | 0.00893 | -0.038 | 61.942
3.5 | 0.612 | 0.0091 | -0.039 | 67.24
4 | 0.67 | 0.00938 | -0.04 | 71.425
4.5 | 0.726 | 0.01307 | -0.041 | 55.568
5 | 0.781 | 0.01387 | -0.042 | 56.314
5.5 | 0.835 | 0.01463 | -0.042 | 57.038
6 | 0.886 | 0.01519 | -0.043 | 58.318
6.5 | 0.935 | 0.01575 | -0.044 | 59.337
7 | 0.98 | 0.01695 | -0.045 | 57.846
7.5 | 0.82 | 0.04984 | -0.018 | 16.459
8 | 0.85 | 0.05345 | -0.017 | 15.91
8.5 | 0.878 | 0.05787 | -0.017 | 15.171
9 | 0.894 | 0.06219 | -0.017 | 14.378
9.5 | 0.904 | 0.06761 | -0.017 | 13.371
10 | 0.907 | 0.07367 | -0.017 | 12.315
10.5 | 0.904 | 0.07867 | -0.017 | 11.492
11 | 0.895 | 0.08536 | -0.017 | 10.481
11.5 | 0.88 | 0.09242 | -0.017 | 9.519
12 | 0.859 | 0.09967 | -0.018 | 8.624

## 18. Re 250k Mach 0.00 (2)
BIGFOIL.COM POLAR EXPORT
GA 37A210
GA 37A210 |  |  |  | Cl Max: | 1.1092 | at alpha= | 10.5 | deg
XFOIL ncrit=9 |  |  |  | L/D Max: | 77.2103 | at alpha= | 5 | deg
Re: | 250000 |  |  | Cd Min: | 0.25194 | at alpha= | -20 | deg
Mach: | 0 |  |  | Cl=0 at alpha= | -1.775 | deg
|  |  |  | @ Cl=0.1, Cd= | 0.0087486
|  |  |  | @ Cl=0.4, Cd= | 0.0090636
|  |  |  | @ Cl=0.6, Cd= | 0.0093421
alpha (deg) | Cl | Cd | Cm | Cl/Cd
-20 | -0.7683 | 0.25194 | 0.0644 | -3.0495
-19.5 | -0.7511 | 0.24554 | 0.0602 | -3.059
-19 | -0.734 | 0.23902 | 0.0561 | -3.0709
-18.5 | -0.7166 | 0.2324 | 0.0518 | -3.0835
-18 | -0.6999 | 0.22636 | 0.0463 | -3.092
-17.5 | -0.6873 | 0.22113 | 0.0404 | -3.1081
-16.5 | -0.6532 | 0.20457 | 0.0354 | -3.193
-16 | -0.6374 | 0.19795 | 0.0325 | -3.22
-15.5 | -0.6223 | 0.19122 | 0.029 | -3.2544
-15 | -0.608 | 0.18419 | 0.0254 | -3.3009
-14.5 | -0.5958 | 0.17749 | 0.0204 | -3.3568
-14 | -0.5894 | 0.17126 | 0.0146 | -3.4416
-13.5 | -0.5796 | 0.16386 | 0.0099 | -3.5372
-13 | -0.5707 | 0.15402 | 0.0075 | -3.7054
-12.5 | -0.5536 | 0.14665 | 0.0079 | -3.775
-12 | -0.5428 | 0.13955 | 0.0055 | -3.8896
-11.5 | -0.5341 | 0.13211 | 0.0025 | -4.0428
-11 | -0.5271 | 0.12429 | -0.0012 | -4.2409
-10.5 | -0.5238 | 0.11592 | -0.0086 | -4.5186
-10 | -0.5201 | 0.10729 | -0.0163 | -4.8476
-9.5 | -0.5177 | 0.09737 | -0.0244 | -5.3168
-9 | -0.5219 | 0.0876 | -0.0236 | -5.9578
-8.5 | -0.5205 | 0.0789 | -0.0295 | -6.597
-8 | -0.5263 | 0.06892 | -0.038 | -7.6364
-7.5 | -0.5219 | 0.06075 | -0.0413 | -8.5909
-7 | -0.5136 | 0.05347 | -0.0414 | -9.6054
-6.5 | -0.5136 | 0.05143 | -0.0346 | -9.9864
-6 | -0.4684 | 0.03945 | -0.041 | -11.8733
-5.5 | -0.4023 | 0.03368 | -0.046 | -11.9448
-5 | -0.3054 | 0.01218 | -0.0536 | -25.0739
-4.5 | -0.2616 | 0.00905 | -0.0528 | -28.9061
-4 | -0.2078 | 0.01781 | -0.05 | -11.6676
-3.5 | -0.1553 | 0.01534 | -0.0484 | -10.1239
-3 | -0.1051 | 0.01392 | -0.0467 | -7.5503
-2.5 | -0.058 | 0.01232 | -0.0448 | -4.7078
-2 | -0.0117 | 0.01061 | -0.0432 | -1.1027
-1.5 | 0.0143 | 0.00844 | -0.0362 | 1.6943
-1 | 0.0699 | 0.0087 | -0.0335 | 8.0345
-0.5 | 0.1504 | 0.00883 | -0.0385 | 17.0328
0 | 0.2375 | 0.00886 | -0.0455 | 26.8059
0.5 | 0.3119 | 0.00886 | -0.0502 | 35.2032
1 | 0.3619 | 0.00895 | -0.0498 | 40.4358
1.5 | 0.4122 | 0.0091 | -0.0492 | 45.2967
2 | 0.4626 | 0.00928 | -0.0485 | 49.8491
2.5 | 0.5117 | 0.00937 | -0.0472 | 54.6105
3 | 0.5591 | 0.00926 | -0.045 | 60.378
3.5 | 0.6089 | 0.00936 | -0.0437 | 65.0534
4 | 0.6582 | 0.00945 | -0.0423 | 69.6508
4.5 | 0.7065 | 0.00954 | -0.0406 | 74.0566
5 | 0.7528 | 0.00975 | -0.0384 | 77.2103
5.5 | 0.7823 | 0.01151 | -0.0341 | 67.967
6 | 0.8126 | 0.01399 | -0.0309 | 58.0843
6.5 | 0.8507 | 0.01578 | -0.0285 | 53.91
7 | 0.8875 | 0.01774 | -0.0258 | 50.0282
7.5 | 0.9244 | 0.01985 | -0.0232 | 46.5693
8 | 0.9637 | 0.02187 | -0.021 | 44.0649
8.5 | 1.0037 | 0.02508 | -0.0188 | 40.0199
9 | 1.0435 | 0.02754 | -0.017 | 37.8903
9.5 | 1.0784 | 0.03336 | -0.0146 | 32.3261
10 | 1.1013 | 0.03914 | -0.0109 | 28.1375
10.5 | 1.1092 | 0.04492 | -0.0064 | 24.6928
11 | 1.0922 | 0.05183 | -0.0006 | 21.0727
11.5 | 1.0494 | 0.06095 | 0.0033 | 17.2174
12 | 1.0028 | 0.07175 | 0.002 | 13.9763
12.5 | 0.954 | 0.08537 | -0.0046 | 11.1749
13 | 0.9034 | 0.10369 | -0.0165 | 8.7125
13.5 | 0.8318 | 0.14306 | -0.0324 | 5.8143
14 | 0.8204 | 0.15845 | -0.0439 | 5.1777
14.5 | 0.8207 | 0.16927 | -0.0506 | 4.8485
15 | 0.8328 | 0.17611 | -0.0527 | 4.7289
15.5 | 0.8419 | 0.18492 | -0.0531 | 4.5528

## 19. Re 250k Mach 0.10 (1)
BIGFOIL.COM POLAR EXPORT
GA 37A210
GA 37A210 |  |  |  | Cl Max: | 0.984 | at alpha= | 7 | deg
JavaFoil+Calcfoil stall+Eppler ext transition |  |  |  | L/D Max: | 71.663 | at alpha= | 4 | deg
Re: | 250000 |  |  | Cd Min: | 0.00839 | at alpha= | 0 | deg
Mach: | 0.1 |  |  | Cl=0 at alpha= | -1.6765 | deg
|  |  |  | @ Cl=0.1, Cd= | 0.0099776
|  |  |  | @ Cl=0.4, Cd= | 0.0085125
|  |  |  | @ Cl=0.6, Cd= | 0.0090941
alpha (deg) | Cl | Cd | Cm | Cl/Cd
-15 | -0.366 | 0.16168 | -0.004 | -2.265
-14.5 | -0.383 | 0.15196 | -0.004 | -2.523
-14 | -0.4 | 0.1464 | -0.004 | -2.734
-13.5 | -0.417 | 0.13522 | -0.005 | -3.082
-13 | -0.432 | 0.12442 | -0.005 | -3.476
-12.5 | -0.447 | 0.11568 | -0.005 | -3.865
-12 | -0.46 | 0.10711 | -0.005 | -4.297
-11.5 | -0.472 | 0.1027 | -0.006 | -4.592
-11 | -0.48 | 0.09198 | -0.006 | -5.224
-10.5 | -0.487 | 0.08722 | -0.006 | -5.58
-10 | -0.49 | 0.07995 | -0.007 | -6.126
-9.5 | -0.489 | 0.0737 | -0.007 | -6.637
-9 | -0.485 | 0.0701 | -0.007 | -6.914
-8.5 | -0.476 | 0.06441 | -0.007 | -7.389
-8 | -0.463 | 0.06427 | -0.007 | -7.2
-7.5 | -0.445 | 0.05842 | -0.008 | -7.623
-7 | -0.423 | 0.05378 | -0.008 | -7.873
-6.5 | -0.397 | 0.04893 | -0.008 | -8.121
-6 | -0.367 | 0.04571 | -0.008 | -8.034
-5.5 | -0.334 | 0.0431 | -0.009 | -7.739
-5 | -0.297 | 0.04057 | -0.009 | -7.314
-4.5 | -0.257 | 0.03827 | -0.009 | -6.717
-4 | -0.215 | 0.03651 | -0.01 | -5.894
-3.5 | -0.171 | 0.03503 | -0.01 | -4.892
-3 | -0.126 | 0.0335 | -0.011 | -3.765
-2.5 | -0.08 | 0.03246 | -0.011 | -2.459
-2 | -0.033 | 0.03153 | -0.012 | -1.038
-1.5 | 0.018 | 0.01095 | -0.031 | 1.68
-1 | 0.078 | 0.01088 | -0.032 | 7.14
-0.5 | 0.137 | 0.00846 | -0.033 | 16.203
0 | 0.198 | 0.00839 | -0.034 | 23.618
0.5 | 0.258 | 0.00847 | -0.035 | 30.47
1 | 0.318 | 0.00846 | -0.035 | 37.567
1.5 | 0.377 | 0.00857 | -0.036 | 44.045
2 | 0.437 | 0.00842 | -0.037 | 51.884
2.5 | 0.497 | 0.00873 | -0.038 | 56.882
3 | 0.556 | 0.00893 | -0.039 | 62.254
3.5 | 0.615 | 0.00915 | -0.039 | 67.216
4 | 0.673 | 0.00939 | -0.04 | 71.663
4.5 | 0.73 | 0.01312 | -0.041 | 55.613
5 | 0.785 | 0.01348 | -0.042 | 58.233
5.5 | 0.838 | 0.0147 | -0.043 | 57.041
6 | 0.89 | 0.01526 | -0.043 | 58.282
6.5 | 0.938 | 0.01585 | -0.044 | 59.202
7 | 0.984 | 0.01701 | -0.045 | 57.811
7.5 | 0.822 | 0.05006 | -0.018 | 16.429
8 | 0.852 | 0.05397 | -0.017 | 15.79
8.5 | 0.879 | 0.05798 | -0.017 | 15.157
9 | 0.893 | 0.06319 | -0.017 | 14.141
9.5 | 0.901 | 0.06803 | -0.017 | 13.247
10 | 0.902 | 0.07427 | -0.017 | 12.144
10.5 | 0.896 | 0.0795 | -0.017 | 11.265
11 | 0.883 | 0.08698 | -0.017 | 10.148
11.5 | 0.863 | 0.09522 | -0.018 | 9.068
12 | 0.839 | 0.10034 | -0.018 | 8.36

## 20. Re 250k Mach 0.10 (2)
BIGFOIL.COM POLAR EXPORT
GA 37A210
GA 37A210 |  |  |  | Cl Max: | 1.0987 | at alpha= | 10.5 | deg
XFOIL ncrit=9 |  |  |  | L/D Max: | 77.2932 | at alpha= | 5 | deg
Re: | 250000 |  |  | Cd Min: | 0.2527 | at alpha= | -20 | deg
Mach: | 0.1 |  |  | Cl=0 at alpha= | -1.8824 | deg
|  |  |  | @ Cl=0.1, Cd= | 0.008769
|  |  |  | @ Cl=0.4, Cd= | 0.0090863
|  |  |  | @ Cl=0.6, Cd= | 0.0093653
alpha (deg) | Cl | Cd | Cm | Cl/Cd
-20 | -0.7705 | 0.2527 | 0.0648 | -3.0491
-19.5 | -0.7532 | 0.24625 | 0.0606 | -3.0587
-19 | -0.7358 | 0.23968 | 0.0564 | -3.0699
-18.5 | -0.7182 | 0.23304 | 0.052 | -3.0819
-18 | -0.7016 | 0.22711 | 0.0464 | -3.0893
-17.5 | -0.689 | 0.22188 | 0.0405 | -3.1053
-16.5 | -0.654 | 0.20511 | 0.0357 | -3.1885
-16 | -0.6381 | 0.19847 | 0.0327 | -3.2151
-15.5 | -0.6227 | 0.19169 | 0.0292 | -3.2485
-15 | -0.6081 | 0.18463 | 0.0254 | -3.2936
-14.5 | -0.5965 | 0.17811 | 0.0201 | -3.3491
-14 | -0.5896 | 0.17182 | 0.0144 | -3.4315
-13.5 | -0.5794 | 0.16438 | 0.0099 | -3.5248
-13 | -0.5684 | 0.15444 | 0.0085 | -3.6804
-12.5 | -0.552 | 0.14719 | 0.0081 | -3.7503
-12 | -0.5414 | 0.14005 | 0.0056 | -3.8658
-11.5 | -0.5325 | 0.13256 | 0.0025 | -4.017
-11 | -0.5255 | 0.12473 | -0.0013 | -4.2131
-10.5 | -0.5223 | 0.11645 | -0.0093 | -4.4852
-10 | -0.5183 | 0.10788 | -0.0164 | -4.8044
-9.5 | -0.5236 | 0.09626 | -0.0212 | -5.4394
-9 | -0.5161 | 0.08934 | -0.0213 | -5.7768
-8.5 | -0.5135 | 0.08101 | -0.0264 | -6.3387
-8 | -0.5207 | 0.07039 | -0.0368 | -7.3974
-7.5 | -0.5185 | 0.06173 | -0.0411 | -8.3995
-7 | -0.5113 | 0.05419 | -0.0418 | -9.4353
-6.5 | -0.5135 | 0.05229 | -0.0349 | -9.8202
-6 | -0.4682 | 0.03998 | -0.0417 | -11.7109
-5 | -0.3395 | 0.0283 | -0.0511 | -11.9965
-4 | -0.2095 | 0.018 | -0.0503 | -11.6389
-3.5 | -0.1563 | 0.01544 | -0.0487 | -10.1231
-3 | -0.1057 | 0.01401 | -0.047 | -7.5446
-2.5 | -0.0584 | 0.01239 | -0.045 | -4.7135
-2 | -0.0091 | 0.01119 | -0.0435 | -0.81323
-1 | 0.0683 | 0.00871 | -0.0334 | 7.8416
-0.5 | 0.1489 | 0.00886 | -0.0382 | 16.8059
0 | 0.2369 | 0.0089 | -0.0454 | 26.618
0.5 | 0.314 | 0.0089 | -0.0505 | 35.2809
1 | 0.3642 | 0.00898 | -0.0501 | 40.5568
1.5 | 0.4147 | 0.00913 | -0.0495 | 45.4217
2 | 0.4654 | 0.00932 | -0.0487 | 49.9356
2.5 | 0.5145 | 0.0094 | -0.0474 | 54.734
3 | 0.5622 | 0.00929 | -0.0452 | 60.5167
3.5 | 0.6124 | 0.00939 | -0.0439 | 65.2183
4 | 0.6619 | 0.00948 | -0.0424 | 69.8207
4.5 | 0.7104 | 0.00956 | -0.0406 | 74.3096
5 | 0.7567 | 0.00979 | -0.0384 | 77.2932
5.5 | 0.784 | 0.01181 | -0.0337 | 66.3844
6 | 0.8157 | 0.01418 | -0.0306 | 57.5247
6.5 | 0.8541 | 0.01595 | -0.0281 | 53.5486
7 | 0.8911 | 0.01793 | -0.0254 | 49.6988
7.5 | 0.9278 | 0.02011 | -0.0226 | 46.1363
8 | 0.9663 | 0.0224 | -0.0203 | 43.1384
8.5 | 1.0077 | 0.02557 | -0.0181 | 39.4095
9 | 1.0469 | 0.02838 | -0.0163 | 36.8887
9.5 | 1.0796 | 0.03434 | -0.0135 | 31.4386
10 | 1.0978 | 0.04051 | -0.0093 | 27.0995
10.5 | 1.0987 | 0.04677 | -0.0044 | 23.4916
11 | 1.0757 | 0.05349 | 0.0013 | 20.1103
11.5 | 1.0338 | 0.06273 | 0.0037 | 16.4802
12 | 0.9875 | 0.07408 | 0.0009 | 13.3302
12.5 | 0.9387 | 0.08864 | -0.007 | 10.59
13 | 0.8921 | 0.10678 | -0.0179 | 8.3546
13.5 | 0.8303 | 0.14426 | -0.0329 | 5.7556
14 | 0.822 | 0.15857 | -0.043 | 5.1838
14.5 | 0.82 | 0.17034 | -0.0513 | 4.8139
15 | 0.8319 | 0.17742 | -0.0537 | 4.6889
15.5 | 0.8427 | 0.18583 | -0.0536 | 4.5348

## 21. Re 250k Mach 0.25 (1)
BIGFOIL.COM POLAR EXPORT
GA 37A210
GA 37A210 |  |  |  | Cl Max: | 0.957 | at alpha= | 6.5 | deg
JavaFoil+Calcfoil stall+Eppler ext transition |  |  |  | L/D Max: | 72.177 | at alpha= | 4 | deg
Re: | 250000 |  |  | Cd Min: | 0.00846 | at alpha= | 2 | deg
Mach: | 0.25 |  |  | Cl=0 at alpha= | -1.6792 | deg
|  |  |  | @ Cl=0.1, Cd= | 0.010008
|  |  |  | @ Cl=0.4, Cd= | 0.0086126
|  |  |  | @ Cl=0.6, Cd= | 0.0091393
alpha (deg) | Cl | Cd | Cm | Cl/Cd
-13 | -0.065 | 0.11631 | -0.005 | -0.555
-12.5 | -0.154 | 0.10986 | -0.006 | -1.406
-12 | -0.213 | 0.10364 | -0.006 | -2.052
-11.5 | -0.26 | 0.09846 | -0.006 | -2.641
-11 | -0.301 | 0.10465 | -0.006 | -2.878
-10.5 | -0.337 | 0.09552 | -0.007 | -3.529
-10 | -0.367 | 0.08968 | -0.007 | -4.097
-9.5 | -0.392 | 0.08046 | -0.007 | -4.868
-9 | -0.409 | 0.07527 | -0.007 | -5.437
-8.5 | -0.42 | 0.06787 | -0.008 | -6.185
-8 | -0.423 | 0.06334 | -0.008 | -6.677
-7.5 | -0.419 | 0.0592 | -0.008 | -7.072
-7 | -0.407 | 0.05827 | -0.008 | -6.987
-6.5 | -0.389 | 0.04984 | -0.009 | -7.803
-6 | -0.364 | 0.04643 | -0.009 | -7.85
-5.5 | -0.334 | 0.04362 | -0.009 | -7.669
-5 | -0.3 | 0.04145 | -0.009 | -7.233
-4.5 | -0.261 | 0.03933 | -0.009 | -6.641
-4 | -0.22 | 0.0369 | -0.01 | -5.949
-3.5 | -0.175 | 0.03534 | -0.01 | -4.96
-3 | -0.129 | 0.03362 | -0.011 | -3.845
-2.5 | -0.082 | 0.0326 | -0.011 | -2.512
-2 | -0.034 | 0.03168 | -0.012 | -1.06
-1.5 | 0.019 | 0.0111 | -0.032 | 1.703
-1 | 0.08 | 0.0107 | -0.033 | 7.452
-0.5 | 0.141 | 0.00859 | -0.034 | 16.394
0 | 0.204 | 0.00852 | -0.035 | 23.893
0.5 | 0.265 | 0.00852 | -0.036 | 31.092
1 | 0.327 | 0.0086 | -0.036 | 37.959
1.5 | 0.388 | 0.00865 | -0.037 | 44.836
2 | 0.449 | 0.00846 | -0.038 | 53.053
2.5 | 0.51 | 0.00881 | -0.039 | 57.903
3 | 0.571 | 0.00903 | -0.04 | 63.278
3.5 | 0.632 | 0.00926 | -0.041 | 68.199
4 | 0.691 | 0.00957 | -0.041 | 72.177
4.5 | 0.749 | 0.01347 | -0.042 | 55.591
5 | 0.805 | 0.01437 | -0.043 | 56.036
5.5 | 0.859 | 0.01511 | -0.044 | 56.855
6 | 0.91 | 0.01583 | -0.045 | 57.45
6.5 | 0.957 | 0.01629 | -0.046 | 58.75
7 | 0.802 | 0.04734 | -0.019 | 16.95
7.5 | 0.832 | 0.05133 | -0.018 | 16.212
8 | 0.858 | 0.05531 | -0.017 | 15.506
8.5 | 0.878 | 0.0608 | -0.017 | 14.438
9 | 0.881 | 0.06581 | -0.017 | 13.384
9.5 | 0.872 | 0.07253 | -0.017 | 12.026
10 | 0.852 | 0.0794 | -0.017 | 10.728
10.5 | 0.819 | 0.08798 | -0.017 | 9.314
11 | 0.775 | 0.10089 | -0.018 | 7.683
11.5 | 0.72 | 0.10753 | -0.018 | 6.694

## 22. Re 250k Mach 0.25 (2)
BIGFOIL.COM POLAR EXPORT
GA 37A210
GA 37A210 |  |  |  | Cl Max: | 1.0708 | at alpha= | 9.5 | deg
XFOIL ncrit=9 |  |  |  | L/D Max: | 76.2734 | at alpha= | 5 | deg
Re: | 250000 |  |  | Cd Min: | 0.25705 | at alpha= | -20 | deg
Mach: | 0.25 |  |  | Cl=0 at alpha= | -1.8327 | deg
|  |  |  | @ Cl=0.1, Cd= | 0.00889
|  |  |  | @ Cl=0.4, Cd= | 0.009238
|  |  |  | @ Cl=0.6, Cd= | 0.0094954
alpha (deg) | Cl | Cd | Cm | Cl/Cd
-20 | -0.7835 | 0.25705 | 0.0672 | -3.048
-19.5 | -0.7651 | 0.25031 | 0.0628 | -3.0566
-19 | -0.7465 | 0.24348 | 0.0583 | -3.066
-18.5 | -0.7277 | 0.23697 | 0.053 | -3.0709
-18 | -0.712 | 0.2315 | 0.047 | -3.0756
-17.5 | -0.6988 | 0.22616 | 0.0411 | -3.0898
-17 | -0.6767 | 0.21524 | 0.0401 | -3.1439
-16.5 | -0.6591 | 0.20814 | 0.0373 | -3.1666
-16 | -0.6423 | 0.20131 | 0.0338 | -3.1906
-15.5 | -0.6258 | 0.19427 | 0.0299 | -3.2213
-15 | -0.6103 | 0.18738 | 0.0251 | -3.257
-14.5 | -0.6017 | 0.18171 | 0.019 | -3.3113
-14 | -0.5911 | 0.17481 | 0.0139 | -3.3814
-13.5 | -0.579 | 0.16542 | 0.0109 | -3.5002
-13 | -0.5584 | 0.15693 | 0.0114 | -3.5583
-12.5 | -0.5456 | 0.14978 | 0.0089 | -3.6427
-12 | -0.5347 | 0.14243 | 0.0059 | -3.7541
-11.5 | -0.5253 | 0.13483 | 0.0023 | -3.896
-11 | -0.52 | 0.12713 | -0.0041 | -4.0903
-10.5 | -0.5151 | 0.1193 | -0.0111 | -4.3177
-10 | -0.5131 | 0.10903 | -0.013 | -4.706
-9.5 | -0.5019 | 0.10206 | -0.0135 | -4.9177
-9 | -0.4952 | 0.09448 | -0.0167 | -5.2413
-8.5 | -0.4917 | 0.08619 | -0.0217 | -5.7048
-8 | -0.4926 | 0.07667 | -0.0297 | -6.4249
-7.5 | -0.4996 | 0.06604 | -0.0403 | -7.5651
-7 | -0.5005 | 0.05972 | -0.0433 | -8.3808
-6 | -0.4657 | 0.04293 | -0.0448 | -10.8479
-5.5 | -0.4019 | 0.03524 | -0.0509 | -11.4047
-5 | -0.3397 | 0.02952 | -0.055 | -11.5075
-4.5 | -0.2857 | 0.0256 | -0.0558 | -11.1602
-4 | -0.2161 | 0.01897 | -0.0523 | -11.3917
-3.5 | -0.1618 | 0.01607 | -0.0503 | -10.0685
-3 | -0.1094 | 0.0145 | -0.0485 | -7.5448
-2.5 | -0.06 | 0.01281 | -0.0464 | -4.6838
-2 | -0.0086 | 0.01174 | -0.0449 | -0.73254
-1.5 | 0.0171 | 0.00868 | -0.0385 | 1.97
-1 | 0.0657 | 0.0088 | -0.0338 | 7.4659
-0.5 | 0.1457 | 0.00901 | -0.0377 | 16.1709
0 | 0.2324 | 0.00909 | -0.044 | 25.5666
0.5 | 0.3242 | 0.00909 | -0.0518 | 35.6656
1 | 0.3766 | 0.00917 | -0.0516 | 41.0687
1.5 | 0.4282 | 0.00932 | -0.051 | 45.9442
2 | 0.48 | 0.00952 | -0.0502 | 50.4202
2.5 | 0.5305 | 0.00955 | -0.0484 | 55.5497
3 | 0.5798 | 0.00946 | -0.0462 | 61.2896
3.5 | 0.6311 | 0.00955 | -0.0446 | 66.0838
4 | 0.6821 | 0.00964 | -0.0429 | 70.7573
4.5 | 0.7315 | 0.00973 | -0.0406 | 75.1799
5 | 0.7757 | 0.01017 | -0.0374 | 76.2734
5.5 | 0.796 | 0.01313 | -0.0319 | 60.6245
6 | 0.8326 | 0.01512 | -0.0289 | 55.0661
6.5 | 0.8707 | 0.01703 | -0.0258 | 51.1274
7 | 0.9083 | 0.01907 | -0.0226 | 47.6298
7.5 | 0.9453 | 0.02169 | -0.0193 | 43.5823
8 | 0.9848 | 0.02502 | -0.0166 | 39.3605
8.5 | 1.0274 | 0.02848 | -0.014 | 36.0744
9 | 1.057 | 0.03414 | -0.0111 | 30.9607
9.5 | 1.0708 | 0.04001 | -0.0063 | 26.7633
10 | 1.0604 | 0.04685 | -0.0004 | 22.6339
10.5 | 1.0325 | 0.05418 | 0.004 | 19.0568
11 | 0.9972 | 0.06307 | 0.0044 | 15.811
11.5 | 0.9579 | 0.07418 | 0.0007 | 12.9132
12 | 0.9173 | 0.08793 | -0.0062 | 10.4322
12.5 | 0.8358 | 0.12538 | -0.0298 | 6.6661
13 | 0.8141 | 0.14403 | -0.0388 | 5.6523
13.5 | 0.8226 | 0.15184 | -0.0406 | 5.4175
14 | 0.8248 | 0.16242 | -0.0428 | 5.0782
14.5 | 0.8203 | 0.17512 | -0.054 | 4.6842

## 23. Re 250k Mach 0.50 (1)
BIGFOIL.COM POLAR EXPORT
GA 37A210
GA 37A210 |  |  |  | Cl Max: | 1.189 | at alpha= | 20 | deg
JavaFoil+Calcfoil stall+Eppler ext transition |  |  |  | L/D Max: | 73.3 | at alpha= | 3.5 | deg
Re: | 250000 |  |  | Cd Min: | 0.00894 | at alpha= | 0 | deg
Mach: | 0.5 |  |  | Cl=0 at alpha= | -1.6574 | deg
|  |  |  | @ Cl=0.1, Cd= | 0.010965
|  |  |  | @ Cl=0.4, Cd= | 0.0091018
|  |  |  | @ Cl=0.6, Cd= | 0.0095038
alpha (deg) | Cl | Cd | Cm | Cl/Cd
-20 | -0.98 | 0.26362 | -0.002 | -3.717
-19.5 | -0.955 | 0.25514 | -0.003 | -3.742
-19 | -0.926 | 0.24143 | -0.003 | -3.834
-18.5 | -0.899 | 0.23328 | -0.003 | -3.855
-18 | -0.874 | 0.22842 | -0.004 | -3.825
-17.5 | -0.848 | 0.22103 | -0.004 | -3.835
-17 | -0.822 | 0.21638 | -0.004 | -3.799
-16.5 | -0.796 | 0.21074 | -0.005 | -3.779
-16 | -0.771 | 0.20788 | -0.005 | -3.707
-15.5 | -0.745 | 0.20162 | -0.006 | -3.693
-15 | -0.719 | 0.19349 | -0.006 | -3.714
-14.5 | -0.692 | 0.19147 | -0.006 | -3.617
-14 | -0.666 | 0.18631 | -0.007 | -3.576
-13.5 | -0.64 | 0.17563 | -0.007 | -3.642
-13 | -0.612 | 0.16108 | -0.007 | -3.799
-12.5 | -0.586 | 0.16036 | -0.007 | -3.652
-12 | -0.559 | 0.14495 | -0.007 | -3.858
-11.5 | -0.533 | 0.14163 | -0.008 | -3.762
-11 | -0.506 | 0.13636 | -0.008 | -3.713
-10.5 | -0.48 | 0.13316 | -0.009 | -3.603
-10 | -0.453 | 0.13011 | -0.009 | -3.482
-9.5 | -0.426 | 0.12734 | -0.009 | -3.348
-9 | -0.399 | 0.11565 | -0.009 | -3.451
-8.5 | -0.372 | 0.11161 | -0.01 | -3.335
-8 | -0.345 | 0.10594 | -0.01 | -3.26
-7.5 | -0.318 | 0.10313 | -0.01 | -3.087
-7 | -0.291 | 0.07829 | -0.01 | -3.719
-6.5 | -0.264 | 0.05601 | -0.01 | -4.716
-6 | -0.237 | 0.04922 | -0.011 | -4.816
-5.5 | -0.21 | 0.05608 | -0.011 | -3.741
-5 | -0.183 | 0.04697 | -0.011 | -3.888
-4.5 | -0.242 | 0.0425 | -0.011 | -5.706
-4 | -0.227 | 0.04104 | -0.011 | -5.532
-3.5 | -0.189 | 0.03709 | -0.011 | -5.087
-3 | -0.142 | 0.03491 | -0.012 | -4.062
-2.5 | -0.091 | 0.03338 | -0.012 | -2.717
-2 | -0.037 | 0.03221 | -0.013 | -1.161
-1.5 | 0.017 | 0.03136 | -0.014 | 0.544
-1 | 0.089 | 0.01135 | -0.037 | 7.848
-0.5 | 0.157 | 0.00897 | -0.038 | 17.534
0 | 0.228 | 0.00894 | -0.039 | 25.458
0.5 | 0.296 | 0.00895 | -0.04 | 33.098
1 | 0.365 | 0.00904 | -0.041 | 40.374
1.5 | 0.433 | 0.00916 | -0.042 | 47.322
2 | 0.502 | 0.00896 | -0.043 | 56.015
2.5 | 0.57 | 0.00942 | -0.044 | 60.556
3 | 0.638 | 0.00961 | -0.044 | 66.397
3.5 | 0.705 | 0.00961 | -0.045 | 73.3
4 | 0.77 | 0.01362 | -0.046 | 56.521
4.5 | 0.831 | 0.01524 | -0.047 | 54.541
5 | 0.888 | 0.01687 | -0.048 | 52.629
5.5 | 0.937 | 0.0179 | -0.049 | 52.365
6 | 0.781 | 0.04415 | -0.021 | 17.7
6.5 | 0.792 | 0.04861 | -0.018 | 16.289
7 | 0.762 | 0.05591 | -0.018 | 13.632
7.5 | 0.503 | 0.06041 | -0.019 | 8.323
8 | 0.53 | 0.0949 | -0.019 | 5.586
8.5 | 0.558 | 0.08209 | -0.021 | 6.795
9 | 0.585 | 0.11784 | -0.022 | 4.968
9.5 | 0.613 | 0.12787 | -0.022 | 4.791
10 | 0.641 | 0.13666 | -0.025 | 4.688
10.5 | 0.668 | 0.14594 | -0.025 | 4.576
11 | 0.695 | 0.14895 | -0.025 | 4.666
11.5 | 0.722 | 0.15074 | -0.026 | 4.791
12 | 0.75 | 0.15754 | -0.027 | 4.758
12.5 | 0.779 | 0.17462 | -0.03 | 4.461
13 | 0.806 | 0.18384 | -0.031 | 4.384
13.5 | 0.833 | 0.18582 | -0.031 | 4.482
14 | 0.86 | 0.18986 | -0.032 | 4.53
14.5 | 0.887 | 0.19722 | -0.032 | 4.498
15 | 0.914 | 0.19626 | -0.033 | 4.658
15.5 | 0.941 | 0.21058 | -0.034 | 4.47
16 | 0.971 | 0.22127 | -0.036 | 4.386
16.5 | 0.999 | 0.23117 | -0.038 | 4.322
17 | 1.026 | 0.23869 | -0.038 | 4.298
17.5 | 1.053 | 0.24652 | -0.039 | 4.27
18 | 1.079 | 0.24887 | -0.039 | 4.335
18.5 | 1.106 | 0.25279 | -0.04 | 4.374
19 | 1.132 | 0.26352 | -0.04 | 4.297
19.5 | 1.159 | 0.26657 | -0.041 | 4.348
20 | 1.189 | 0.27607 | -0.043 | 4.308

## 24. Re 250k Mach 0.50 (2)
BIGFOIL.COM POLAR EXPORT
GA 37A210
GA 37A210 |  |  |  | Cl Max: | 1.0597 | at alpha= | 20 | deg
XFOIL ncrit=9 |  |  |  | L/D Max: | 74.4627 | at alpha= | 4 | deg
Re: | 250000 |  |  | Cd Min: | 0.29324 | at alpha= | 20 | deg
Mach: | 0.5 |  |  | Cl=0 at alpha= | -1.9026 | deg
|  |  |  | @ Cl=0.1, Cd= | 0.0094811
|  |  |  | @ Cl=0.4, Cd= | 0.010062
|  |  |  | @ Cl=0.6, Cd= | 0.01024
alpha (deg) | Cl | Cd | Cm | Cl/Cd
-20 | -0.8485 | 0.2803 | 0.0779 | -3.0271
-19.5 | -0.8262 | 0.27351 | 0.071 | -3.0207
-18.5 | -0.7824 | 0.2569 | 0.0601 | -3.0455
-18 | -0.7592 | 0.24692 | 0.057 | -3.0747
-17.5 | -0.737 | 0.23877 | 0.0525 | -3.0867
-17 | -0.7151 | 0.23074 | 0.0478 | -3.0992
-16.5 | -0.6931 | 0.22266 | 0.043 | -3.1128
-16 | -0.672 | 0.21574 | 0.0365 | -3.1149
-15.5 | -0.6574 | 0.21039 | 0.0294 | -3.1247
-15 | -0.6365 | 0.20075 | 0.0253 | -3.1706
-14.5 | -0.6112 | 0.19017 | 0.0242 | -3.214
-14 | -0.5913 | 0.18225 | 0.0207 | -3.2444
-13.5 | -0.5724 | 0.17444 | 0.0169 | -3.2814
-13 | -0.5546 | 0.1666 | 0.0129 | -3.3289
-12.5 | -0.5395 | 0.15935 | 0.0073 | -3.3856
-12 | -0.5317 | 0.153 | 0.0005 | -3.4752
-11.5 | -0.5175 | 0.14325 | -0.0024 | -3.6126
-11 | -0.4958 | 0.13481 | -0.0021 | -3.6778
-10.5 | -0.4827 | 0.12717 | -0.0052 | -3.7957
-10 | -0.4714 | 0.11939 | -0.009 | -3.9484
-9.5 | -0.466 | 0.11193 | -0.017 | -4.1633
-9 | -0.4605 | 0.10388 | -0.0242 | -4.433
-8.5 | -0.4506 | 0.09439 | -0.0239 | -4.7738
-8 | -0.4391 | 0.08704 | -0.0254 | -5.0448
-7.5 | -0.4322 | 0.07921 | -0.0298 | -5.4564
-7 | -0.4312 | 0.06995 | -0.0394 | -6.1644
-6.5 | -0.4677 | 0.06382 | -0.0466 | -7.3284
-6 | -0.4314 | 0.05194 | -0.055 | -8.3057
-5.5 | -0.3887 | 0.04315 | -0.0649 | -9.0081
-5 | -0.3471 | 0.03584 | -0.0668 | -9.6847
-4.5 | -0.3093 | 0.03149 | -0.0649 | -9.8222
-4 | -0.2438 | 0.02332 | -0.0607 | -10.4545
-3.5 | -0.1871 | 0.01922 | -0.0579 | -9.7347
-3 | -0.1257 | 0.01671 | -0.0555 | -7.5224
-2.5 | -0.0654 | 0.01474 | -0.0533 | -4.4369
-2 | -0.0099 | 0.01297 | -0.0509 | -0.7633
-1.5 | 0.0409 | 0.01081 | -0.0488 | 3.7835
-1 | 0.0752 | 0.00938 | -0.0407 | 8.0171
-0.5 | 0.1365 | 0.00963 | -0.0372 | 14.1745
0 | 0.2235 | 0.00982 | -0.0413 | 22.7597
0.5 | 0.3242 | 0.00998 | -0.0489 | 32.485
1 | 0.4264 | 0.01009 | -0.0572 | 42.2597
1.5 | 0.4895 | 0.01025 | -0.0575 | 47.7561
2 | 0.5457 | 0.01047 | -0.056 | 52.1203
2.5 | 0.5998 | 0.01024 | -0.0527 | 58.5742
3 | 0.6566 | 0.01026 | -0.0501 | 63.9961
3.5 | 0.7138 | 0.0103 | -0.0472 | 69.301
4 | 0.7692 | 0.01033 | -0.0436 | 74.4627
4.5 | 0.8059 | 0.01129 | -0.0368 | 71.3818
5 | 0.8222 | 0.01443 | -0.0293 | 56.9785
5.5 | 0.8556 | 0.0167 | -0.0239 | 51.2335
6 | 0.8887 | 0.01912 | -0.0182 | 46.4801
6.5 | 0.9231 | 0.02195 | -0.0124 | 42.0547
7 | 0.9611 | 0.02556 | -0.0073 | 37.6017
7.5 | 0.9953 | 0.03054 | -0.0021 | 32.59
8 | 0.9963 | 0.03626 | 0.0036 | 27.4766
8.5 | 0.9822 | 0.04343 | 0.0074 | 22.6157
9 | 0.9551 | 0.05228 | 0.0077 | 18.2689
9.5 | 0.9216 | 0.06305 | 0.004 | 14.617
10 | 0.8862 | 0.07601 | -0.0034 | 11.659
10.5 | 0.8541 | 0.09129 | -0.0133 | 9.3559
11 | 0.8319 | 0.10714 | -0.0223 | 7.7646
11.5 | 0.8193 | 0.1207 | -0.029 | 6.7879
12 | 0.8138 | 0.1333 | -0.035 | 6.105
12.5 | 0.8136 | 0.14566 | -0.0413 | 5.5856
13 | 0.8109 | 0.16207 | -0.0501 | 5.0034
13.5 | 0.8203 | 0.1725 | -0.0553 | 4.7554
14 | 0.834 | 0.18187 | -0.0598 | 4.5857
14.5 | 0.8546 | 0.19041 | -0.062 | 4.4882
15 | 0.8724 | 0.20123 | -0.065 | 4.3353
15.5 | 0.8794 | 0.21044 | -0.0754 | 4.1789
16 | 0.8985 | 0.21913 | -0.0799 | 4.1003
16.5 | 0.923 | 0.22815 | -0.0815 | 4.0456
17 | 0.9442 | 0.23987 | -0.0853 | 3.9363
17.5 | 0.9564 | 0.24752 | -0.0946 | 3.8639
18 | 0.9758 | 0.25657 | -0.1018 | 3.8033
18.5 | 0.9969 | 0.26539 | -0.107 | 3.7564
19 | 1.0201 | 0.27442 | -0.1096 | 3.7173
19.5 | 1.0424 | 0.28616 | -0.1139 | 3.6427
20 | 1.0597 | 0.29324 | -0.1229 | 3.6138

## 25. Re 500k Mach 0.00 (1)
BIGFOIL.COM POLAR EXPORT
GA 37A210
GA 37A210 |  |  |  | Cl Max: | 1.061 | at alpha= | 8 | deg
JavaFoil+Calcfoil stall+Eppler ext transition |  |  |  | L/D Max: | 91.433 | at alpha= | 4 | deg
Re: | 500000 |  |  | Cd Min: | 0.00658 | at alpha= | 2 | deg
Mach: | 0 |  |  | Cl=0 at alpha= | -1.6552 | deg
|  |  |  | @ Cl=0.1, Cd= | 0.0083125
|  |  |  | @ Cl=0.4, Cd= | 0.0066442
|  |  |  | @ Cl=0.6, Cd= | 0.0070836
alpha (deg) | Cl | Cd | Cm | Cl/Cd
-15 | -0.409 | 0.12834 | -0.004 | -3.185
-14.5 | -0.423 | 0.11849 | -0.004 | -3.573
-14 | -0.438 | 0.11355 | -0.005 | -3.856
-13.5 | -0.452 | 0.10724 | -0.005 | -4.211
-13 | -0.464 | 0.10569 | -0.005 | -4.393
-12.5 | -0.476 | 0.09996 | -0.005 | -4.762
-12 | -0.486 | 0.09517 | -0.006 | -5.108
-11.5 | -0.494 | 0.08981 | -0.006 | -5.504
-11 | -0.5 | 0.08452 | -0.006 | -5.918
-10.5 | -0.503 | 0.07721 | -0.006 | -6.52
-10 | -0.504 | 0.07206 | -0.007 | -6.988
-9.5 | -0.5 | 0.06741 | -0.007 | -7.42
-9 | -0.493 | 0.06287 | -0.007 | -7.845
-8.5 | -0.482 | 0.05938 | -0.007 | -8.123
-8 | -0.467 | 0.05607 | -0.008 | -8.335
-7.5 | -0.448 | 0.05232 | -0.008 | -8.569
-7 | -0.425 | 0.04964 | -0.008 | -8.563
-6.5 | -0.398 | 0.0455 | -0.008 | -8.749
-6 | -0.367 | 0.04286 | -0.009 | -8.57
-5.5 | -0.333 | 0.04058 | -0.009 | -8.21
-5 | -0.296 | 0.03828 | -0.009 | -7.735
-4.5 | -0.256 | 0.03636 | -0.01 | -7.049
-4 | -0.214 | 0.03478 | -0.01 | -6.164
-3.5 | -0.171 | 0.03343 | -0.01 | -5.106
-3 | -0.126 | 0.03205 | -0.011 | -3.918
-2.5 | -0.079 | 0.03111 | -0.011 | -2.554
-2 | -0.04 | 0.00954 | -0.03 | -4.224
-1.5 | 0.018 | 0.00946 | -0.031 | 1.935
-1 | 0.077 | 0.00933 | -0.032 | 8.282
-0.5 | 0.136 | 0.00672 | -0.033 | 20.289
0 | 0.197 | 0.00666 | -0.034 | 29.608
0.5 | 0.257 | 0.00668 | -0.035 | 38.394
1 | 0.316 | 0.0067 | -0.035 | 47.173
1.5 | 0.375 | 0.00669 | -0.036 | 56.093
2 | 0.435 | 0.00658 | -0.037 | 66.044
2.5 | 0.494 | 0.00681 | -0.038 | 72.605
3 | 0.553 | 0.00698 | -0.038 | 79.261
3.5 | 0.612 | 0.00711 | -0.039 | 86.093
4 | 0.67 | 0.00732 | -0.04 | 91.433
4.5 | 0.726 | 0.01101 | -0.041 | 65.929
5 | 0.781 | 0.0118 | -0.042 | 66.226
5.5 | 0.835 | 0.01259 | -0.042 | 66.297
6 | 0.886 | 0.01314 | -0.043 | 67.424
6.5 | 0.935 | 0.01368 | -0.044 | 68.317
7 | 0.98 | 0.01478 | -0.045 | 66.309
7.5 | 1.023 | 0.01502 | -0.046 | 68.078
8 | 1.061 | 0.01613 | -0.046 | 65.787
8.5 | 0.881 | 0.05461 | -0.021 | 16.128
9 | 0.895 | 0.05872 | -0.019 | 15.24
9.5 | 0.904 | 0.06317 | -0.018 | 14.315
10 | 0.907 | 0.06755 | -0.018 | 13.435
10.5 | 0.904 | 0.07294 | -0.018 | 12.398
11 | 0.895 | 0.07896 | -0.018 | 11.334
11.5 | 0.88 | 0.08629 | -0.019 | 10.2
12 | 0.86 | 0.09052 | -0.019 | 9.498
12.5 | 0.835 | 0.0975 | -0.019 | 8.566
13 | 0.807 | 0.10585 | -0.019 | 7.623

## 26. Re 500k Mach 0.00 (2)
BIGFOIL.COM POLAR EXPORT
GA 37A210
GA 37A210 |  |  |  | Cl Max: | 1.1928 | at alpha= | 11.5 | deg
XFOIL ncrit=9 |  |  |  | L/D Max: | 95.8016 | at alpha= | 4.5 | deg
Re: | 500000 |  |  | Cd Min: | 0.19978 | at alpha= | 16.5 | deg
Mach: | 0 |  |  | Cl=0 at alpha= | -1.7235 | deg
|  |  |  | @ Cl=0.1, Cd= | 0.006196
|  |  |  | @ Cl=0.4, Cd= | 0.0065685
|  |  |  | @ Cl=0.6, Cd= | 0.0068114
alpha (deg) | Cl | Cd | Cm | Cl/Cd
-10 | -0.5347 | 0.1013 | -0.0115 | -5.2784
-9.5 | -0.5287 | 0.09425 | -0.0142 | -5.6095
-9 | -0.5256 | 0.08606 | -0.019 | -6.1074
-8.5 | -0.5289 | 0.07557 | -0.0283 | -6.9988
-8 | -0.5367 | 0.06387 | -0.0392 | -8.403
-7.5 | -0.5301 | 0.05529 | -0.0421 | -9.5876
-7 | -0.514 | 0.049 | -0.0399 | -10.4898
-6.5 | -0.4626 | 0.04147 | -0.0447 | -11.1551
-6 | -0.4211 | 0.03085 | -0.0488 | -13.6499
-5.5 | -0.3716 | 0.02691 | -0.0486 | -13.809
-5 | -0.3293 | 0.02241 | -0.0462 | -14.6943
-4.5 | -0.2818 | 0.01994 | -0.045 | -14.1324
-4 | -0.221 | 0.00398 | -0.0409 | -55.5276
-3.5 | -0.1714 | 0.00283 | -0.0397 | -60.5654
-3 | -0.124 | 0.00202 | -0.0384 | -61.3861
-2.5 | -0.0732 | 0.00174 | -0.0377 | -42.069
-2 | -0.0224 | 0.00947 | -0.038 | -2.3654
-1.5 | 0.0181 | 0.00694 | -0.0362 | 2.6081
-1 | 0.0638 | 0.00632 | -0.0337 | 10.0949
-0.5 | 0.1105 | 0.00616 | -0.0306 | 17.9383
0 | 0.1704 | 0.00625 | -0.0311 | 27.264
0.5 | 0.2382 | 0.00637 | -0.0337 | 37.394
1 | 0.3132 | 0.00648 | -0.038 | 48.3333
1.5 | 0.3905 | 0.00657 | -0.043 | 59.4368
2 | 0.4554 | 0.00656 | -0.0453 | 69.4207
2.5 | 0.5054 | 0.00659 | -0.0443 | 76.692
3 | 0.5564 | 0.0067 | -0.0435 | 83.0448
3.5 | 0.6073 | 0.00683 | -0.0427 | 88.9165
4 | 0.6571 | 0.00702 | -0.0416 | 93.604
4.5 | 0.7051 | 0.00736 | -0.0402 | 95.8016
5 | 0.7392 | 0.00909 | -0.0369 | 81.3201
5.5 | 0.7771 | 0.01078 | -0.0345 | 72.0872
6 | 0.8217 | 0.01182 | -0.0331 | 69.5178
6.5 | 0.8663 | 0.01292 | -0.0316 | 67.0511
7 | 0.9081 | 0.01436 | -0.0296 | 63.2382
7.5 | 0.9531 | 0.01541 | -0.0282 | 61.8494
8 | 0.992 | 0.01714 | -0.0259 | 57.8763
8.5 | 1.0331 | 0.01853 | -0.0241 | 55.7528
9 | 1.0662 | 0.0211 | -0.0212 | 50.5308
9.5 | 1.1051 | 0.02272 | -0.0193 | 48.64
10 | 1.1321 | 0.02662 | -0.0162 | 42.5282
10.5 | 1.1638 | 0.02906 | -0.0136 | 40.0482
11 | 1.1839 | 0.03258 | -0.0097 | 36.3382
11.5 | 1.1928 | 0.03661 | -0.0054 | 32.5813
12 | 1.1904 | 0.04141 | -0.0016 | 28.7467
12.5 | 1.1765 | 0.04767 | 0.0009 | 24.6801
13 | 1.1481 | 0.05636 | 0.0013 | 20.3708
13.5 | 1.099 | 0.0693 | -0.0021 | 15.8586
14 | 1.0075 | 0.09413 | -0.0159 | 10.7033
14.5 | 0.8843 | 0.14113 | -0.0417 | 6.2659
15 | 0.8432 | 0.17004 | -0.0527 | 4.9588
15.5 | 0.8519 | 0.17738 | -0.0558 | 4.8027
16 | 0.8496 | 0.18982 | -0.0609 | 4.4758
16.5 | 0.8593 | 0.19978 | -0.0663 | 4.3012

## 27. Re 500k Mach 0.10 (1)
BIGFOIL.COM POLAR EXPORT
GA 37A210
GA 37A210 |  |  |  | Cl Max: | 1.063 | at alpha= | 8 | deg
JavaFoil+Calcfoil stall+Eppler ext transition |  |  |  | L/D Max: | 91.26 | at alpha= | 4 | deg
Re: | 500000 |  |  | Cd Min: | 0.00663 | at alpha= | 2 | deg
Mach: | 0.1 |  |  | Cl=0 at alpha= | -1.6552 | deg
|  |  |  | @ Cl=0.1, Cd= | 0.008339
|  |  |  | @ Cl=0.4, Cd= | 0.0067102
|  |  |  | @ Cl=0.6, Cd= | 0.0071117
alpha (deg) | Cl | Cd | Cm | Cl/Cd
-15 | -0.366 | 0.13024 | -0.004 | -2.813
-14.5 | -0.384 | 0.1207 | -0.004 | -3.178
-14 | -0.4 | 0.11328 | -0.005 | -3.535
-13.5 | -0.417 | 0.10729 | -0.005 | -3.886
-13 | -0.433 | 0.10104 | -0.005 | -4.282
-12.5 | -0.447 | 0.09627 | -0.005 | -4.646
-12 | -0.46 | 0.09612 | -0.006 | -4.79
-11.5 | -0.472 | 0.09141 | -0.006 | -5.16
-11 | -0.481 | 0.08466 | -0.006 | -5.677
-10.5 | -0.487 | 0.07903 | -0.006 | -6.16
-10 | -0.49 | 0.0727 | -0.007 | -6.738
-9.5 | -0.489 | 0.06796 | -0.007 | -7.199
-9 | -0.485 | 0.06368 | -0.007 | -7.612
-8.5 | -0.476 | 0.05943 | -0.007 | -8.009
-8 | -0.463 | 0.0561 | -0.008 | -8.251
-7.5 | -0.445 | 0.05198 | -0.008 | -8.568
-7 | -0.423 | 0.04892 | -0.008 | -8.656
-6.5 | -0.397 | 0.04539 | -0.008 | -8.755
-6 | -0.367 | 0.04277 | -0.009 | -8.588
-5.5 | -0.334 | 0.04064 | -0.009 | -8.208
-5 | -0.297 | 0.03851 | -0.009 | -7.706
-4.5 | -0.257 | 0.03653 | -0.01 | -7.04
-4 | -0.215 | 0.03484 | -0.01 | -6.177
-3.5 | -0.171 | 0.03345 | -0.01 | -5.125
-3 | -0.126 | 0.03213 | -0.011 | -3.927
-2.5 | -0.08 | 0.03117 | -0.011 | -2.561
-2 | -0.04 | 0.00955 | -0.031 | -4.243
-1.5 | 0.018 | 0.00941 | -0.031 | 1.957
-1 | 0.078 | 0.00926 | -0.032 | 8.382
-0.5 | 0.137 | 0.00679 | -0.033 | 20.182
0 | 0.198 | 0.00668 | -0.034 | 29.637
0.5 | 0.258 | 0.00669 | -0.035 | 38.53
1 | 0.318 | 0.00668 | -0.035 | 47.607
1.5 | 0.377 | 0.00676 | -0.036 | 55.804
2 | 0.437 | 0.00663 | -0.037 | 65.933
2.5 | 0.497 | 0.00685 | -0.038 | 72.536
3 | 0.556 | 0.00697 | -0.039 | 79.806
3.5 | 0.615 | 0.00716 | -0.039 | 85.933
4 | 0.673 | 0.00737 | -0.04 | 91.26
4.5 | 0.73 | 0.0111 | -0.041 | 65.754
5 | 0.785 | 0.01141 | -0.042 | 68.778
5.5 | 0.838 | 0.01267 | -0.043 | 66.174
6 | 0.89 | 0.01319 | -0.043 | 67.431
6.5 | 0.938 | 0.01375 | -0.044 | 68.224
7 | 0.984 | 0.01488 | -0.045 | 66.103
7.5 | 1.025 | 0.01512 | -0.046 | 67.841
8 | 1.063 | 0.01602 | -0.047 | 66.378
8.5 | 0.88 | 0.05509 | -0.02 | 15.976
9 | 0.894 | 0.05895 | -0.018 | 15.164
9.5 | 0.901 | 0.06361 | -0.018 | 14.171
10 | 0.902 | 0.06816 | -0.017 | 13.234
10.5 | 0.896 | 0.07407 | -0.017 | 12.093
11 | 0.883 | 0.07988 | -0.018 | 11.052
11.5 | 0.864 | 0.08579 | -0.019 | 10.069
12 | 0.839 | 0.09099 | -0.019 | 9.222
12.5 | 0.81 | 0.10044 | -0.019 | 8.062
13 | 0.777 | 0.10741 | -0.019 | 7.232

## 28. Re 500k Mach 0.10 (2)
BIGFOIL.COM POLAR EXPORT
GA 37A210
GA 37A210 |  |  |  | Cl Max: | 1.1784 | at alpha= | 11.5 | deg
XFOIL ncrit=9 |  |  |  | L/D Max: | 95.5121 | at alpha= | 4.5 | deg
Re: | 500000 |  |  | Cd Min: | 0.25292 | at alpha= | -20 | deg
Mach: | 0.1 |  |  | Cl=0 at alpha= | -1.7268 | deg
|  |  |  | @ Cl=0.1, Cd= | 0.0062277
|  |  |  | @ Cl=0.4, Cd= | 0.0065874
|  |  |  | @ Cl=0.6, Cd= | 0.0068223
alpha (deg) | Cl | Cd | Cm | Cl/Cd
-20 | -0.7713 | 0.25292 | 0.0646 | -3.0496
-19 | -0.7384 | 0.23902 | 0.0555 | -3.0893
-18.5 | -0.7215 | 0.23202 | 0.0529 | -3.1096
-18 | -0.7051 | 0.22564 | 0.0493 | -3.1249
-17.5 | -0.6886 | 0.21908 | 0.0454 | -3.1431
-17 | -0.6725 | 0.21236 | 0.0416 | -3.1668
-16.5 | -0.6565 | 0.2054 | 0.0378 | -3.1962
-16 | -0.6401 | 0.19801 | 0.0336 | -3.2327
-15.5 | -0.6275 | 0.19073 | 0.028 | -3.29
-15 | -0.6168 | 0.18342 | 0.0233 | -3.3628
-14.5 | -0.6021 | 0.17474 | 0.0216 | -3.4457
-14 | -0.5876 | 0.16827 | 0.0197 | -3.492
-13.5 | -0.5754 | 0.1613 | 0.0167 | -3.5673
-13 | -0.5644 | 0.15401 | 0.0136 | -3.6647
-12.5 | -0.5544 | 0.14644 | 0.0104 | -3.7859
-12 | -0.5456 | 0.13845 | 0.0066 | -3.9408
-11.5 | -0.5399 | 0.12963 | 0.0007 | -4.1649
-11 | -0.5329 | 0.12103 | -0.0038 | -4.403
-10.5 | -0.5272 | 0.11213 | -0.0083 | -4.7017
-10 | -0.531 | 0.10249 | -0.0107 | -5.181
-9.5 | -0.5245 | 0.09541 | -0.0135 | -5.4973
-9 | -0.5211 | 0.08725 | -0.0181 | -5.9725
-8.5 | -0.5224 | 0.07747 | -0.0259 | -6.7433
-8 | -0.5315 | 0.06534 | -0.0384 | -8.1344
-7.5 | -0.5267 | 0.05628 | -0.0422 | -9.3586
-7 | -0.5108 | 0.0499 | -0.0404 | -10.2365
-6.5 | -0.4662 | 0.04024 | -0.0455 | -11.5855
-6 | -0.4214 | 0.03139 | -0.0494 | -13.4247
-5.5 | -0.3729 | 0.0273 | -0.0491 | -13.6593
-5 | -0.3309 | 0.02271 | -0.0466 | -14.5707
-4.5 | -0.2835 | 0.02012 | -0.0453 | -14.0905
-4 | -0.2287 | 0.01508 | -0.0422 | -15.1658
-3.5 | -0.1772 | 0.01289 | -0.0409 | -13.7471
-3 | -0.1281 | 0.01104 | -0.0396 | -11.6033
-2.5 | -0.0754 | 0.0103 | -0.0389 | -7.3204
-2 | -0.0224 | 0.0095 | -0.0382 | -2.3579
-1.5 | 0.0186 | 0.00699 | -0.0364 | 2.6609
-1 | 0.0643 | 0.00635 | -0.0339 | 10.126
-0.5 | 0.111 | 0.00619 | -0.0308 | 17.9321
0 | 0.1711 | 0.00627 | -0.0313 | 27.2887
0.5 | 0.2384 | 0.00638 | -0.0336 | 37.3668
1 | 0.3137 | 0.0065 | -0.0379 | 48.2615
1.5 | 0.3914 | 0.00659 | -0.0429 | 59.393
2 | 0.4582 | 0.00657 | -0.0456 | 69.7412
2.5 | 0.5084 | 0.00661 | -0.0445 | 76.9138
3 | 0.5597 | 0.00672 | -0.0437 | 83.2887
3.5 | 0.6109 | 0.00685 | -0.0429 | 89.1825
4 | 0.6608 | 0.00705 | -0.0417 | 93.7305
4.5 | 0.7087 | 0.00742 | -0.0402 | 95.5121
5 | 0.7421 | 0.00926 | -0.0367 | 80.1404
5.5 | 0.7807 | 0.01089 | -0.0344 | 71.6896
6 | 0.8254 | 0.01195 | -0.0328 | 69.0711
6.5 | 0.8701 | 0.01307 | -0.0313 | 66.5723
7 | 0.9127 | 0.01447 | -0.0293 | 63.0753
7.5 | 0.9565 | 0.01568 | -0.0276 | 61.0013
8 | 0.996 | 0.01737 | -0.0253 | 57.3402
8.5 | 1.0351 | 0.01905 | -0.0231 | 54.336
9 | 1.0696 | 0.02153 | -0.0203 | 49.6795
9.5 | 1.108 | 0.02321 | -0.0182 | 47.738
10 | 1.1343 | 0.02724 | -0.015 | 41.641
10.5 | 1.1626 | 0.03018 | -0.0118 | 38.5222
11 | 1.177 | 0.03416 | -0.0074 | 34.4555
11.5 | 1.1784 | 0.03887 | -0.0029 | 30.3164
12 | 1.168 | 0.04466 | 0.0005 | 26.1532
12.5 | 1.1434 | 0.05252 | 0.0019 | 21.7708
13 | 1.0966 | 0.06452 | -0.0003 | 16.9963
13.5 | 1.0339 | 0.0817 | -0.0084 | 12.6548
14 | 0.9646 | 0.10709 | -0.0248 | 9.0074
14.5 | 0.8357 | 0.16298 | -0.0497 | 5.1276
15 | 0.8417 | 0.17167 | -0.0537 | 4.903
15.5 | 0.8511 | 0.17899 | -0.0567 | 4.755
16 | 0.8505 | 0.19079 | -0.0615 | 4.4578
16.5 | 0.8605 | 0.20069 | -0.0668 | 4.2877

## 29. Re 500k Mach 0.25 (1)
BIGFOIL.COM POLAR EXPORT
GA 37A210
GA 37A210 |  |  |  | Cl Max: | 1.038 | at alpha= | 7.5 | deg
JavaFoil+Calcfoil stall+Eppler ext transition |  |  |  | L/D Max: | 92.074 | at alpha= | 4 | deg
Re: | 500000 |  |  | Cd Min: | 0.00664 | at alpha= | 2 | deg
Mach: | 0.25 |  |  | Cl=0 at alpha= | -1.6792 | deg
|  |  |  | @ Cl=0.1, Cd= | 0.0084064
|  |  |  | @ Cl=0.4, Cd= | 0.0067926
|  |  |  | @ Cl=0.6, Cd= | 0.12485
alpha (deg) | Cl | Cd | Cm | Cl/Cd
-13 | -0.065 | 0.10559 | -0.006 | -0.612
-12.5 | -0.155 | 0.10117 | -0.006 | -1.527
-12 | -0.213 | 0.09398 | -0.006 | -2.265
-11.5 | -0.26 | 0.08739 | -0.006 | -2.977
-11 | -0.301 | 0.08095 | -0.007 | -3.722
-10.5 | -0.337 | 0.07578 | -0.007 | -4.45
-10 | -0.368 | 0.0711 | -0.007 | -5.169
-9.5 | -0.392 | 0.0665 | -0.007 | -5.891
-9 | -0.409 | 0.06722 | -0.008 | -6.09
-8.5 | -0.42 | 0.06179 | -0.008 | -6.795
-8 | -0.423 | 0.05804 | -0.008 | -7.289
-7.5 | -0.419 | 0.05339 | -0.008 | -7.843
-7 | -0.407 | 0.04986 | -0.008 | -8.167
-6.5 | -0.389 | 0.0467 | -0.009 | -8.33
-6 | -0.365 | 0.04328 | -0.009 | -8.423
-5.5 | -0.335 | 0.041 | -0.009 | -8.16
-5 | -0.3 | 0.03908 | -0.009 | -7.673
-4.5 | -0.261 | 0.03721 | -0.01 | -7.022
-4 | -0.22 | 0.03518 | -0.01 | -6.24
-3.5 | -0.175 | 0.03372 | -0.011 | -5.199
-3 | -0.129 | 0.03225 | -0.011 | -4.01
-2.5 | -0.082 | 0.03127 | -0.012 | -2.619
-2 | -0.034 | 0.03032 | -0.013 | -1.109
-1.5 | 0.019 | 0.00947 | -0.032 | 1.995
-1 | 0.08 | 0.00919 | -0.033 | 8.678
-0.5 | 0.141 | 0.0068 | -0.034 | 20.715
0 | 0.204 | 0.00679 | -0.035 | 29.987
0.5 | 0.265 | 0.00675 | -0.036 | 39.25
1 | 0.327 | 0.00679 | -0.036 | 48.112
1.5 | 0.388 | 0.00683 | -0.037 | 56.779
2 | 0.449 | 0.00664 | -0.038 | 67.656
2.5 | 0.51 | 0.00694 | -0.039 | 73.544
3 | 0.571 | 0.00704 | -0.04 | 81.143
3.5 | 0.632 | 0.00721 | -0.041 | 87.592
4 | 0.691 | 0.00751 | -0.041 | 92.074
4.5 | 0.749 | 0.01138 | -0.042 | 65.805
5 | 0.805 | 0.01223 | -0.043 | 65.836
5.5 | 0.859 | 0.01305 | -0.044 | 65.823
6 | 0.91 | 0.01368 | -0.045 | 66.491
6.5 | 0.957 | 0.01417 | -0.046 | 67.541
7 | 1 | 0.01546 | -0.046 | 64.7
7.5 | 1.038 | 0.0162 | -0.047 | 64.088
8 | 0.858 | 0.05237 | -0.018 | 16.386
8.5 | 0.878 | 0.05659 | -0.018 | 15.518
9 | 0.881 | 0.06156 | -0.018 | 14.312
9.5 | 0.872 | 0.06679 | -0.017 | 13.062
10 | 0.852 | 0.07278 | -0.017 | 11.706
10.5 | 0.82 | 0.08059 | -0.018 | 10.17
11 | 0.775 | 0.08799 | -0.018 | 8.812
11.5 | 0.72 | 0.09456 | -0.019 | 7.615
12 | 0.655 | 0.11029 | -0.019 | 5.938
12.5 | 0.582 | 0.12485 | -0.018 | 4.658

## 30. Re 500k Mach 0.25 (2)
BIGFOIL.COM POLAR EXPORT
GA 37A210
GA 37A210 |  |  |  | Cl Max: | 1.1257 | at alpha= | 10 | deg
XFOIL ncrit=9 |  |  |  | L/D Max: | 94.9304 | at alpha= | 4 | deg
Re: | 500000 |  |  | Cd Min: | 0.2574 | at alpha= | -20 | deg
Mach: | 0.25 |  |  | Cl=0 at alpha= | -1.7398 | deg
|  |  |  | @ Cl=0.1, Cd= | 0.0063441
|  |  |  | @ Cl=0.4, Cd= | 0.0066804
|  |  |  | @ Cl=0.6, Cd= | 0.006883
alpha (deg) | Cl | Cd | Cm | Cl/Cd
-20 | -0.7843 | 0.2574 | 0.0668 | -3.047
-19 | -0.749 | 0.24262 | 0.0588 | -3.0871
-18.5 | -0.7315 | 0.23597 | 0.055 | -3.1
-18 | -0.7139 | 0.22929 | 0.051 | -3.1135
-17.5 | -0.6962 | 0.22242 | 0.0469 | -3.1301
-17 | -0.6789 | 0.21542 | 0.0429 | -3.1515
-16.5 | -0.6617 | 0.20822 | 0.0389 | -3.1779
-16 | -0.6445 | 0.20075 | 0.0338 | -3.2105
-15.5 | -0.6312 | 0.19355 | 0.0284 | -3.2612
-15 | -0.6188 | 0.18617 | 0.0237 | -3.3238
-14.5 | -0.6009 | 0.1777 | 0.0231 | -3.3815
-14 | -0.5862 | 0.17101 | 0.0204 | -3.4279
-13.5 | -0.5728 | 0.16379 | 0.0171 | -3.4972
-13 | -0.5605 | 0.15634 | 0.0138 | -3.5851
-12.5 | -0.5492 | 0.1486 | 0.0103 | -3.6958
-12 | -0.5416 | 0.14042 | 0.0047 | -3.857
-11.5 | -0.533 | 0.13204 | 0.0001 | -4.0367
-11 | -0.5247 | 0.12361 | -0.004 | -4.2448
-10.5 | -0.5232 | 0.11429 | -0.006 | -4.5778
-10 | -0.5136 | 0.10751 | -0.0078 | -4.7772
-9.5 | -0.5069 | 0.09994 | -0.0112 | -5.072
-9 | -0.5023 | 0.09173 | -0.0156 | -5.4759
-8.5 | -0.4997 | 0.0827 | -0.0218 | -6.0423
-8 | -0.502 | 0.07065 | -0.0351 | -7.1054
-7.5 | -0.5007 | 0.06058 | -0.0434 | -8.2651
-7 | -0.4971 | 0.05355 | -0.0432 | -9.2829
-6.5 | -0.4714 | 0.04091 | -0.0491 | -11.5229
-6 | -0.4224 | 0.03448 | -0.0527 | -12.2506
-5.5 | -0.3796 | 0.02963 | -0.0515 | -12.8113
-4.5 | -0.2919 | 0.02119 | -0.0472 | -13.7754
-4 | -0.2366 | 0.01571 | -0.044 | -15.0605
-3.5 | -0.1819 | 0.01374 | -0.0427 | -13.2387
-3 | -0.1312 | 0.01143 | -0.0412 | -11.4786
-2.5 | -0.0773 | 0.01056 | -0.0403 | -7.3201
-2 | -0.023 | 0.00968 | -0.0395 | -2.376
-1.5 | 0.0212 | 0.0073 | -0.0379 | 2.9041
-1 | 0.0678 | 0.0065 | -0.0354 | 10.4308
-0.5 | 0.1153 | 0.00627 | -0.0321 | 18.3892
0 | 0.1737 | 0.00636 | -0.0317 | 27.3113
0.5 | 0.2427 | 0.00648 | -0.0339 | 37.4537
1 | 0.3181 | 0.00658 | -0.0378 | 48.3435
1.5 | 0.3985 | 0.00668 | -0.043 | 59.6557
2 | 0.4735 | 0.0067 | -0.0469 | 70.6716
2.5 | 0.5251 | 0.00673 | -0.0457 | 78.0238
3 | 0.578 | 0.00682 | -0.0448 | 84.7507
3.5 | 0.6304 | 0.00697 | -0.0437 | 90.4448
4 | 0.6816 | 0.00718 | -0.0423 | 94.9304
4.5 | 0.7279 | 0.00779 | -0.04 | 93.4403
5 | 0.7582 | 0.01008 | -0.0359 | 75.2183
5.5 | 0.8008 | 0.01144 | -0.0336 | 70
6 | 0.8471 | 0.01252 | -0.0318 | 67.6597
6.5 | 0.8923 | 0.01378 | -0.0296 | 64.7533
7 | 0.9353 | 0.01527 | -0.0271 | 61.2508
7.5 | 0.9728 | 0.0173 | -0.0239 | 56.2312
8 | 1.0159 | 0.01878 | -0.0215 | 54.0948
8.5 | 1.0476 | 0.02179 | -0.0178 | 48.0771
9 | 1.0846 | 0.02438 | -0.0147 | 44.4873
9.5 | 1.1142 | 0.02714 | -0.0113 | 41.0538
10 | 1.1257 | 0.03238 | -0.0061 | 34.7653
10.5 | 1.1239 | 0.03784 | -0.001 | 29.7014
11 | 1.1043 | 0.045 | 0.0026 | 24.54
11.5 | 1.0731 | 0.05409 | 0.003 | 19.8392
12 | 1.0349 | 0.06544 | -0.0004 | 15.8145
12.5 | 0.9933 | 0.07955 | -0.0079 | 12.4865
13 | 0.9499 | 0.09818 | -0.0202 | 9.6751
13.5 | 0.8971 | 0.12353 | -0.034 | 7.2622
14 | 0.8694 | 0.14183 | -0.0419 | 6.1299
14.5 | 0.8305 | 0.16996 | -0.0536 | 4.8864
15 | 0.8387 | 0.17897 | -0.058 | 4.6863

## 31. Re 500k Mach 0.50 (1)
BIGFOIL.COM POLAR EXPORT
GA 37A210
GA 37A210 |  |  |  | Cl Max: | 1.192 | at alpha= | 20 | deg
JavaFoil+Calcfoil stall+Eppler ext transition |  |  |  | L/D Max: | 93.781 | at alpha= | 3.5 | deg
Re: | 500000 |  |  | Cd Min: | 0.007 | at alpha= | 2 | deg
Mach: | 0.5 |  |  | Cl=0 at alpha= | -1.681 | deg
|  |  |  | @ Cl=0.1, Cd= | 0.0093272
|  |  |  | @ Cl=0.4, Cd= | 0.00718
|  |  |  | @ Cl=0.6, Cd= | 0.0074118
alpha (deg) | Cl | Cd | Cm | Cl/Cd
-20 | -0.98 | 0.22905 | -0.002 | -4.279
-19.5 | -0.956 | 0.21381 | -0.003 | -4.472
-19 | -0.927 | 0.20901 | -0.003 | -4.436
-18.5 | -0.9 | 0.20111 | -0.003 | -4.476
-18 | -0.874 | 0.19651 | -0.004 | -4.449
-17.5 | -0.848 | 0.19129 | -0.004 | -4.434
-17 | -0.822 | 0.18681 | -0.004 | -4.403
-16.5 | -0.796 | 0.18004 | -0.005 | -4.424
-16 | -0.771 | 0.17592 | -0.005 | -4.381
-15.5 | -0.745 | 0.17449 | -0.006 | -4.268
-15 | -0.719 | 0.16412 | -0.006 | -4.379
-14.5 | -0.693 | 0.1594 | -0.006 | -4.345
-14 | -0.666 | 0.15658 | -0.007 | -4.256
-13.5 | -0.64 | 0.14823 | -0.007 | -4.319
-13 | -0.612 | 0.13866 | -0.007 | -4.415
-12.5 | -0.586 | 0.13184 | -0.007 | -4.443
-12 | -0.559 | 0.12165 | -0.008 | -4.598
-11.5 | -0.533 | 0.11839 | -0.008 | -4.501
-11 | -0.506 | 0.11576 | -0.008 | -4.375
-10.5 | -0.48 | 0.11263 | -0.009 | -4.26
-10 | -0.453 | 0.10967 | -0.009 | -4.132
-9.5 | -0.426 | 0.10697 | -0.01 | -3.986
-9 | -0.399 | 0.09709 | -0.009 | -4.111
-8.5 | -0.372 | 0.09208 | -0.01 | -4.043
-8 | -0.345 | 0.08965 | -0.01 | -3.853
-7.5 | -0.318 | 0.08545 | -0.01 | -3.727
-7 | -0.291 | 0.06816 | -0.01 | -4.272
-6.5 | -0.264 | 0.05182 | -0.011 | -5.099
-6 | -0.237 | 0.04531 | -0.011 | -5.233
-5.5 | -0.21 | 0.05049 | -0.011 | -4.157
-5 | -0.183 | 0.04263 | -0.011 | -4.285
-4.5 | -0.243 | 0.03908 | -0.011 | -6.205
-4 | -0.227 | 0.0372 | -0.011 | -6.103
-3.5 | -0.189 | 0.03505 | -0.011 | -5.383
-3 | -0.142 | 0.03315 | -0.012 | -4.278
-2.5 | -0.091 | 0.03184 | -0.013 | -2.849
-2 | -0.037 | 0.03085 | -0.013 | -1.212
-1.5 | 0.021 | 0.0099 | -0.036 | 2.13
-1 | 0.089 | 0.00973 | -0.037 | 9.157
-0.5 | 0.157 | 0.00724 | -0.038 | 21.739
0 | 0.228 | 0.00707 | -0.039 | 32.174
0.5 | 0.296 | 0.00711 | -0.04 | 41.706
1 | 0.365 | 0.00718 | -0.041 | 50.863
1.5 | 0.433 | 0.00718 | -0.042 | 60.378
2 | 0.502 | 0.007 | -0.043 | 71.668
2.5 | 0.57 | 0.00735 | -0.044 | 77.552
3 | 0.638 | 0.00749 | -0.044 | 85.13
3.5 | 0.705 | 0.00751 | -0.045 | 93.781
4 | 0.77 | 0.0115 | -0.046 | 66.91
4.5 | 0.831 | 0.01295 | -0.047 | 64.162
5 | 0.888 | 0.0146 | -0.048 | 60.802
5.5 | 0.937 | 0.01553 | -0.049 | 60.325
6 | 0.974 | 0.01601 | -0.05 | 60.849
6.5 | 0.792 | 0.04573 | -0.019 | 17.324
7 | 0.762 | 0.05111 | -0.018 | 14.916
7.5 | 0.503 | 0.0558 | -0.019 | 9.014
8 | 0.53 | 0.08166 | -0.019 | 6.493
8.5 | 0.558 | 0.07293 | -0.021 | 7.649
9 | 0.585 | 0.09892 | -0.022 | 5.919
9.5 | 0.613 | 0.10648 | -0.023 | 5.754
10 | 0.641 | 0.11173 | -0.025 | 5.735
10.5 | 0.668 | 0.12079 | -0.025 | 5.53
11 | 0.695 | 0.12381 | -0.026 | 5.614
11.5 | 0.722 | 0.12602 | -0.026 | 5.731
12 | 0.75 | 0.13248 | -0.027 | 5.66
12.5 | 0.779 | 0.14593 | -0.031 | 5.339
13 | 0.806 | 0.14996 | -0.031 | 5.375
13.5 | 0.833 | 0.15827 | -0.031 | 5.265
14 | 0.86 | 0.16062 | -0.032 | 5.357
14.5 | 0.888 | 0.16263 | -0.033 | 5.457
15 | 0.915 | 0.16744 | -0.034 | 5.464
15.5 | 0.943 | 0.18082 | -0.035 | 5.213
16 | 0.973 | 0.18428 | -0.038 | 5.281
16.5 | 0.999 | 0.19301 | -0.038 | 5.178
17 | 1.026 | 0.19609 | -0.038 | 5.233
17.5 | 1.053 | 0.20195 | -0.039 | 5.213
18 | 1.079 | 0.20855 | -0.039 | 5.175
18.5 | 1.106 | 0.213 | -0.04 | 5.193
19 | 1.133 | 0.21795 | -0.041 | 5.199
19.5 | 1.16 | 0.22477 | -0.042 | 5.163
20 | 1.192 | 0.23261 | -0.044 | 5.124

## 32. Re 500k Mach 0.50 (2)
BIGFOIL.COM POLAR EXPORT
GA 37A210
GA 37A210 |  |  |  | Cl Max: | 1.0623 | at alpha= | 20 | deg
XFOIL ncrit=9 |  |  |  | L/D Max: | 95.6267 | at alpha= | 3.5 | deg
Re: | 500000 |  |  | Cd Min: | 0.29225 | at alpha= | 20 | deg
Mach: | 0.5 |  |  | Cl=0 at alpha= | -1.8099 | deg
|  |  |  | @ Cl=0.1, Cd= | 0.0071067
|  |  |  | @ Cl=0.4, Cd= | 0.007105
|  |  |  | @ Cl=0.6, Cd= | 0.0072096
alpha (deg) | Cl | Cd | Cm | Cl/Cd
-20 | -0.8507 | 0.27987 | 0.0787 | -3.0396
-19.5 | -0.8293 | 0.27168 | 0.0744 | -3.0525
-19 | -0.8071 | 0.26367 | 0.0693 | -3.061
-18.5 | -0.7846 | 0.25548 | 0.0641 | -3.0711
-18 | -0.7621 | 0.24723 | 0.0591 | -3.0826
-17.5 | -0.7394 | 0.23887 | 0.054 | -3.0954
-17 | -0.7165 | 0.2306 | 0.0483 | -3.1071
-16.5 | -0.6955 | 0.22267 | 0.0424 | -3.1235
-15.5 | -0.6539 | 0.20528 | 0.0342 | -3.1854
-15 | -0.6337 | 0.19749 | 0.0307 | -3.2088
-14.5 | -0.6137 | 0.18967 | 0.0266 | -3.2356
-14 | -0.5941 | 0.18162 | 0.0223 | -3.2711
-13.5 | -0.5757 | 0.17363 | 0.0168 | -3.3157
-13 | -0.5616 | 0.16594 | 0.0113 | -3.3844
-12.5 | -0.5473 | 0.15787 | 0.0066 | -3.4668
-12 | -0.5301 | 0.14854 | 0.0047 | -3.5687
-11.5 | -0.5136 | 0.14084 | 0.0028 | -3.6467
-11 | -0.4997 | 0.13323 | -0.0002 | -3.7507
-10.5 | -0.4873 | 0.1254 | -0.0037 | -3.886
-10 | -0.4761 | 0.11725 | -0.0084 | -4.0606
-9.5 | -0.4667 | 0.10885 | -0.0155 | -4.2876
-9 | -0.4601 | 0.0997 | -0.02 | -4.6148
-8.5 | -0.4531 | 0.09173 | -0.0212 | -4.9395
-8 | -0.4445 | 0.08415 | -0.0245 | -5.2822
-7.5 | -0.4379 | 0.07608 | -0.0293 | -5.7558
-7 | -0.4341 | 0.06716 | -0.0366 | -6.4637
-6.5 | -0.4254 | 0.05579 | -0.0519 | -7.625
-6 | -0.4009 | 0.04733 | -0.0594 | -8.4703
-5.5 | -0.3903 | 0.03879 | -0.0591 | -10.0619
-5 | -0.3616 | 0.03194 | -0.0582 | -11.3212
-4.5 | -0.3186 | 0.02674 | -0.0565 | -11.9147
-4 | -0.2637 | 0.02182 | -0.0532 | -12.0852
-3.5 | -0.2058 | 0.01635 | -0.0506 | -12.5872
-3 | -0.1444 | 0.01354 | -0.0487 | -10.6647
-2.5 | -0.0845 | 0.01175 | -0.0469 | -7.1915
-2 | -0.0235 | 0.01068 | -0.0455 | -2.2004
-1.5 | 0.0383 | 0.00979 | -0.0444 | 3.9122
-1 | 0.0829 | 0.00725 | -0.0415 | 11.4345
-0.5 | 0.1366 | 0.0068 | -0.0381 | 20.0882
0 | 0.1963 | 0.00674 | -0.0361 | 29.1246
0.5 | 0.2637 | 0.00684 | -0.036 | 38.5526
1 | 0.3415 | 0.00699 | -0.0383 | 48.8555
1.5 | 0.428 | 0.00716 | -0.0426 | 59.7765
2 | 0.5181 | 0.00717 | -0.0476 | 72.2594
2.5 | 0.6008 | 0.00721 | -0.051 | 83.3287
3 | 0.6595 | 0.00732 | -0.0492 | 90.0956
3.5 | 0.7172 | 0.0075 | -0.0469 | 95.6267
4 | 0.7654 | 0.00824 | -0.0428 | 92.8883
4.5 | 0.7897 | 0.01082 | -0.0361 | 72.9852
5 | 0.8348 | 0.01229 | -0.032 | 67.9251
5.5 | 0.8817 | 0.01375 | -0.0279 | 64.1236
6 | 0.9258 | 0.01547 | -0.0232 | 59.8449
6.5 | 0.961 | 0.01781 | -0.0173 | 53.9585
7 | 0.9909 | 0.02053 | -0.011 | 48.266
7.5 | 1.0188 | 0.02463 | -0.0046 | 41.3642
8 | 1.0355 | 0.02956 | 0.0011 | 35.0304
8.5 | 1.0285 | 0.03601 | 0.0054 | 28.5615
9 | 1.0024 | 0.04457 | 0.0065 | 22.4905
9.5 | 0.9708 | 0.05496 | 0.0039 | 17.6638
10 | 0.9364 | 0.06731 | -0.0022 | 13.9118
10.5 | 0.9024 | 0.08212 | -0.0117 | 10.9888
11 | 0.8728 | 0.09901 | -0.0217 | 8.8153
11.5 | 0.8499 | 0.11413 | -0.0292 | 7.4468
12 | 0.8359 | 0.12786 | -0.0358 | 6.5376
12.5 | 0.8297 | 0.14059 | -0.0419 | 5.9016
13 | 0.8299 | 0.15257 | -0.0477 | 5.4395
13.5 | 0.8348 | 0.16458 | -0.0536 | 5.0723
14 | 0.8437 | 0.17569 | -0.0592 | 4.8022
15 | 0.869 | 0.19769 | -0.0681 | 4.3958
15.5 | 0.8831 | 0.20856 | -0.0761 | 4.2343
16 | 0.9011 | 0.21773 | -0.0811 | 4.1386
16.5 | 0.9204 | 0.22636 | -0.0856 | 4.0661
17 | 0.9411 | 0.23559 | -0.0879 | 3.9947
17.5 | 0.9588 | 0.24544 | -0.0947 | 3.9065
18 | 0.9781 | 0.25571 | -0.1028 | 3.825
18.5 | 0.9989 | 0.26483 | -0.1083 | 3.7719
19 | 1.0197 | 0.27337 | -0.1133 | 3.7301
19.5 | 1.0411 | 0.28189 | -0.1171 | 3.6933
20 | 1.0623 | 0.29225 | -0.1221 | 3.6349

## 33. Re 750k Mach 0.00 (1)
BIGFOIL.COM POLAR EXPORT
GA 37A210
GA 37A210 |  |  |  | Cl Max: | 1.116 | at alpha= | 9 | deg
JavaFoil+Calcfoil stall+Eppler ext transition |  |  |  | L/D Max: | 102.262 | at alpha= | 4 | deg
Re: | 750000 |  |  | Cd Min: | 0.00592 | at alpha= | 2 | deg
Mach: | 0 |  |  | Cl=0 at alpha= | -1.6552 | deg
|  |  |  | @ Cl=0.1, Cd= | 0.007631
|  |  |  | @ Cl=0.4, Cd= | 0.0060017
|  |  |  | @ Cl=0.6, Cd= | 0.0062775
alpha (deg) | Cl | Cd | Cm | Cl/Cd
-15.5 | -0.394 | 0.12829 | -0.004 | -3.071
-15 | -0.409 | 0.12185 | -0.004 | -3.356
-14.5 | -0.424 | 0.1149 | -0.004 | -3.686
-14 | -0.438 | 0.10707 | -0.005 | -4.091
-13.5 | -0.452 | 0.10187 | -0.005 | -4.434
-13 | -0.465 | 0.09573 | -0.005 | -4.852
-12.5 | -0.476 | 0.09057 | -0.005 | -5.258
-12 | -0.486 | 0.08633 | -0.006 | -5.633
-11.5 | -0.494 | 0.08022 | -0.006 | -6.164
-11 | -0.5 | 0.07621 | -0.006 | -6.565
-10.5 | -0.504 | 0.07126 | -0.007 | -7.066
-10 | -0.504 | 0.06919 | -0.007 | -7.279
-9.5 | -0.5 | 0.0652 | -0.007 | -7.674
-9 | -0.493 | 0.06029 | -0.007 | -8.182
-8.5 | -0.482 | 0.05684 | -0.008 | -8.488
-8 | -0.467 | 0.05362 | -0.008 | -8.717
-7.5 | -0.448 | 0.0504 | -0.008 | -8.896
-7 | -0.425 | 0.0471 | -0.008 | -9.027
-6.5 | -0.398 | 0.04391 | -0.008 | -9.066
-6 | -0.367 | 0.04157 | -0.009 | -8.836
-5.5 | -0.333 | 0.03947 | -0.009 | -8.44
-5 | -0.296 | 0.03744 | -0.009 | -7.908
-4.5 | -0.256 | 0.03559 | -0.01 | -7.203
-4 | -0.214 | 0.03404 | -0.01 | -6.299
-3.5 | -0.171 | 0.03278 | -0.011 | -5.209
-3 | -0.126 | 0.0314 | -0.012 | -4.003
-2.5 | -0.098 | 0.00894 | -0.03 | -11
-2 | -0.04 | 0.0088 | -0.03 | -4.581
-1.5 | 0.018 | 0.00866 | -0.031 | 2.115
-1 | 0.077 | 0.00859 | -0.032 | 8.996
-0.5 | 0.136 | 0.00613 | -0.033 | 22.241
0 | 0.197 | 0.00604 | -0.034 | 32.62
0.5 | 0.257 | 0.006 | -0.035 | 42.759
1 | 0.316 | 0.00606 | -0.035 | 52.203
1.5 | 0.375 | 0.00606 | -0.036 | 61.956
2 | 0.435 | 0.00592 | -0.037 | 73.497
2.5 | 0.494 | 0.00614 | -0.038 | 80.472
3 | 0.553 | 0.00615 | -0.038 | 90.001
3.5 | 0.612 | 0.00631 | -0.039 | 96.945
4 | 0.67 | 0.00655 | -0.04 | 102.262
4.5 | 0.726 | 0.01003 | -0.041 | 72.365
5 | 0.781 | 0.01079 | -0.042 | 72.422
5.5 | 0.835 | 0.01159 | -0.042 | 72.011
6 | 0.886 | 0.01209 | -0.043 | 73.273
6.5 | 0.935 | 0.01262 | -0.044 | 74.059
7 | 0.98 | 0.01366 | -0.045 | 71.769
7.5 | 1.023 | 0.01389 | -0.046 | 73.613
8 | 1.061 | 0.01509 | -0.046 | 70.309
8.5 | 1.096 | 0.0155 | -0.047 | 70.681
9 | 1.116 | 0.01597 | -0.048 | 69.905
9.5 | 0.905 | 0.06132 | -0.02 | 14.762
10 | 0.908 | 0.06554 | -0.019 | 13.853
10.5 | 0.905 | 0.07107 | -0.019 | 12.729
11 | 0.895 | 0.07529 | -0.018 | 11.889
11.5 | 0.88 | 0.08153 | -0.02 | 10.799
12 | 0.86 | 0.08792 | -0.02 | 9.784
12.5 | 0.836 | 0.09279 | -0.02 | 9.005
13 | 0.807 | 0.10118 | -0.02 | 7.978
13.5 | 0.776 | 0.10767 | -0.02 | 7.209
14 | 0.743 | 0.11548 | -0.02 | 6.435

## 34. Re 750k Mach 0.00 (2)
BIGFOIL.COM POLAR EXPORT
GA 37A210
GA 37A210 |  |  |  | Cl Max: | 1.2717 | at alpha= | 13 | deg
XFOIL ncrit=9 |  |  |  | L/D Max: | 106.113 | at alpha= | 4 | deg
Re: | 750000 |  |  | Cd Min: | 0.25114 | at alpha= | -20 | deg
Mach: | 0 |  |  | Cl=0 at alpha= | -1.7161 | deg
|  |  |  | @ Cl=0.1, Cd= | 0.0055664
|  |  |  | @ Cl=0.4, Cd= | 0.0055626
|  |  |  | @ Cl=0.6, Cd= | 0.0059059
alpha (deg) | Cl | Cd | Cm | Cl/Cd
-20 | -0.7717 | 0.25114 | 0.0657 | -3.0728
-19.5 | -0.7553 | 0.24509 | 0.0618 | -3.0817
-19 | -0.7385 | 0.23883 | 0.0577 | -3.0922
-18.5 | -0.7217 | 0.23237 | 0.0537 | -3.1058
-18 | -0.7051 | 0.22566 | 0.0497 | -3.1246
-17.5 | -0.6883 | 0.21868 | 0.0457 | -3.1475
-17 | -0.6716 | 0.21141 | 0.0414 | -3.1768
-16.5 | -0.6565 | 0.20406 | 0.0368 | -3.2172
-16 | -0.6432 | 0.19651 | 0.0322 | -3.2731
-15.5 | -0.6301 | 0.18892 | 0.0282 | -3.3353
-15 | -0.6161 | 0.18149 | 0.0268 | -3.3947
-14.5 | -0.6026 | 0.17489 | 0.0238 | -3.4456
-14 | -0.5899 | 0.16789 | 0.0206 | -3.5136
-13.5 | -0.5783 | 0.16063 | 0.0174 | -3.6002
-13 | -0.5673 | 0.1527 | 0.0136 | -3.7151
-12.5 | -0.5604 | 0.14425 | 0.0087 | -3.8849
-12 | -0.5519 | 0.1359 | 0.0049 | -4.0611
-11.5 | -0.5446 | 0.12744 | 0.0013 | -4.2734
-11 | -0.5387 | 0.11864 | -0.0026 | -4.5406
-10.5 | -0.5421 | 0.10909 | -0.0055 | -4.9693
-10 | -0.535 | 0.10216 | -0.0083 | -5.2369
-9.5 | -0.5308 | 0.09425 | -0.0123 | -5.6318
-9 | -0.5297 | 0.08528 | -0.018 | -6.2113
-8.5 | -0.5355 | 0.07377 | -0.029 | -7.259
-8 | -0.5432 | 0.06155 | -0.0399 | -8.8253
-7.5 | -0.5355 | 0.0519 | -0.0423 | -10.3179
-7 | -0.4981 | 0.04387 | -0.0442 | -11.354
-6.5 | -0.4646 | 0.03173 | -0.0477 | -14.6423
-6 | -0.4247 | 0.02784 | -0.0468 | -15.255
-5.5 | -0.3821 | 0.02439 | -0.0448 | -15.6663
-5 | -0.3377 | 0.01979 | -0.0426 | -17.0642
-4.5 | -0.2872 | 0.01614 | -0.0411 | -17.7943
-4 | -0.2366 | 0.01218 | -0.0391 | -19.4253
-3.5 | -0.1857 | 0.01071 | -0.0382 | -17.3389
-3 | -0.1334 | 0.00984 | -0.0375 | -13.5569
-2.5 | -0.0799 | 0.00926 | -0.0371 | -8.6285
-2 | -0.0264 | 0.00857 | -0.0367 | -3.0805
-1.5 | 0.0201 | 0.00669 | -0.0358 | 3.0045
-0.5 | 0.1161 | 0.00534 | -0.0325 | 21.7416
0 | 0.1669 | 0.00524 | -0.031 | 31.8511
0.5 | 0.224 | 0.00529 | -0.031 | 42.344
1 | 0.2862 | 0.00541 | -0.0323 | 52.902
1.5 | 0.3551 | 0.00552 | -0.0353 | 64.3297
2 | 0.4289 | 0.00559 | -0.0394 | 76.7263
2.5 | 0.5022 | 0.00566 | -0.0436 | 88.7279
3 | 0.5572 | 0.00578 | -0.0437 | 96.4014
3.5 | 0.6082 | 0.00593 | -0.0429 | 102.5632
4 | 0.6579 | 0.0062 | -0.0419 | 106.1129
4.5 | 0.6993 | 0.00731 | -0.0397 | 95.6635
5 | 0.7359 | 0.009 | -0.037 | 81.7667
5.5 | 0.7802 | 0.00997 | -0.0354 | 78.2548
6 | 0.8269 | 0.01077 | -0.0342 | 76.7781
6.5 | 0.8734 | 0.01166 | -0.0329 | 74.9057
7 | 0.9196 | 0.01261 | -0.0316 | 72.9262
7.5 | 0.9652 | 0.01363 | -0.0303 | 70.8144
8 | 1.0065 | 0.0151 | -0.0284 | 66.6556
8.5 | 1.0521 | 0.01606 | -0.0272 | 65.5106
9 | 1.0874 | 0.01812 | -0.0246 | 60.011
9.5 | 1.1308 | 0.01916 | -0.0233 | 59.0188
10 | 1.1695 | 0.0206 | -0.0214 | 56.7718
10.5 | 1.1898 | 0.02419 | -0.0173 | 49.1856
11 | 1.2189 | 0.02606 | -0.0143 | 46.7728
11.5 | 1.2389 | 0.02875 | -0.0106 | 43.0922
12 | 1.2527 | 0.03194 | -0.0071 | 39.2204
12.5 | 1.2644 | 0.03518 | -0.0045 | 35.9409
13 | 1.2717 | 0.03904 | -0.0028 | 32.5743
13.5 | 1.2589 | 0.04563 | -0.0014 | 27.5893
14 | 1.2276 | 0.05518 | -0.0018 | 22.2472
14.5 | 1.1905 | 0.06668 | -0.005 | 17.8539
15 | 1.1555 | 0.07963 | -0.0109 | 14.5109
15.5 | 1.1217 | 0.09484 | -0.0195 | 11.8273
16 | 1.0851 | 0.11323 | -0.0303 | 9.5831
16.5 | 0.6258 | 0.16817 | -0.0359 | 3.7212
17 | 0.6321 | 0.17285 | -0.0378 | 3.6569
17.5 | 0.6294 | 0.18012 | -0.0403 | 3.4943
18 | 0.6316 | 0.18706 | -0.0431 | 3.3765

## 35. Re 750k Mach 0.10 (1)
BIGFOIL.COM POLAR EXPORT
GA 37A210
GA 37A210 |  |  |  | Cl Max: | 1.097 | at alpha= | 8.5 | deg
JavaFoil+Calcfoil stall+Eppler ext transition |  |  |  | L/D Max: | 101.941 | at alpha= | 4 | deg
Re: | 750000 |  |  | Cd Min: | 0.00589 | at alpha= | 2 | deg
Mach: | 0.1 |  |  | Cl=0 at alpha= | -1.6525 | deg
|  |  |  | @ Cl=0.1, Cd= | 0.0076741
|  |  |  | @ Cl=0.4, Cd= | 0.0059763
|  |  |  | @ Cl=0.6, Cd= | 0.0063168
alpha (deg) | Cl | Cd | Cm | Cl/Cd
-15 | -0.367 | 0.12319 | -0.004 | -2.975
-14.5 | -0.384 | 0.11558 | -0.005 | -3.32
-14 | -0.401 | 0.10841 | -0.005 | -3.696
-13.5 | -0.417 | 0.10353 | -0.005 | -4.029
-13 | -0.433 | 0.09712 | -0.005 | -4.456
-12.5 | -0.447 | 0.09213 | -0.006 | -4.857
-12 | -0.461 | 0.08595 | -0.006 | -5.359
-11.5 | -0.472 | 0.08082 | -0.006 | -5.838
-11 | -0.481 | 0.07634 | -0.006 | -6.298
-10.5 | -0.487 | 0.0712 | -0.007 | -6.839
-10 | -0.49 | 0.06722 | -0.007 | -7.29
-9.5 | -0.489 | 0.06533 | -0.007 | -7.491
-9 | -0.485 | 0.06061 | -0.007 | -7.999
-8.5 | -0.476 | 0.05706 | -0.008 | -8.344
-8 | -0.463 | 0.05385 | -0.008 | -8.597
-7.5 | -0.445 | 0.05079 | -0.008 | -8.771
-7 | -0.424 | 0.04743 | -0.008 | -8.931
-6.5 | -0.397 | 0.04423 | -0.009 | -8.986
-6 | -0.367 | 0.04148 | -0.009 | -8.855
-5.5 | -0.334 | 0.03976 | -0.009 | -8.392
-5 | -0.297 | 0.03767 | -0.009 | -7.88
-4.5 | -0.257 | 0.03575 | -0.01 | -7.194
-4 | -0.215 | 0.03404 | -0.01 | -6.324
-3.5 | -0.171 | 0.03274 | -0.011 | -5.236
-3 | -0.126 | 0.03143 | -0.012 | -4.017
-2.5 | -0.099 | 0.00893 | -0.03 | -11.068
-2 | -0.041 | 0.00879 | -0.031 | -4.607
-1.5 | 0.018 | 0.00865 | -0.031 | 2.128
-1 | 0.078 | 0.00861 | -0.032 | 9.019
-0.5 | 0.137 | 0.0061 | -0.033 | 22.488
0 | 0.198 | 0.00606 | -0.034 | 32.671
0.5 | 0.258 | 0.00606 | -0.035 | 42.547
1 | 0.318 | 0.00603 | -0.036 | 52.723
1.5 | 0.377 | 0.00603 | -0.036 | 62.543
2 | 0.437 | 0.00589 | -0.037 | 74.147
2.5 | 0.497 | 0.00613 | -0.038 | 81.043
3 | 0.556 | 0.00619 | -0.039 | 89.874
3.5 | 0.615 | 0.00636 | -0.039 | 96.678
4 | 0.673 | 0.0066 | -0.04 | 101.941
4.5 | 0.73 | 0.01012 | -0.041 | 72.109
5 | 0.785 | 0.01042 | -0.042 | 75.294
5.5 | 0.838 | 0.01163 | -0.043 | 72.108
6 | 0.89 | 0.01217 | -0.043 | 73.096
6.5 | 0.938 | 0.0127 | -0.044 | 73.853
7 | 0.984 | 0.01375 | -0.045 | 71.542
7.5 | 1.025 | 0.01399 | -0.046 | 73.322
8 | 1.063 | 0.0152 | -0.047 | 69.949
8.5 | 1.097 | 0.01563 | -0.047 | 70.149
9 | 0.897 | 0.05698 | -0.023 | 15.748
9.5 | 0.902 | 0.06157 | -0.019 | 14.649
10 | 0.902 | 0.06637 | -0.018 | 13.597
10.5 | 0.896 | 0.07099 | -0.018 | 12.621
11 | 0.883 | 0.0759 | -0.018 | 11.634
11.5 | 0.864 | 0.08184 | -0.02 | 10.559
12 | 0.839 | 0.08915 | -0.02 | 9.416
12.5 | 0.81 | 0.09608 | -0.02 | 8.432
13 | 0.777 | 0.10258 | -0.02 | 7.575
13.5 | 0.741 | 0.10876 | -0.02 | 6.816

## 36. Re 750k Mach 0.10 (2)
BIGFOIL.COM POLAR EXPORT
GA 37A210
GA 37A210 |  |  |  | Cl Max: | 1.2495 | at alpha= | 13 | deg
XFOIL ncrit=9 |  |  |  | L/D Max: | 106.026 | at alpha= | 4 | deg
Re: | 750000 |  |  | Cd Min: | 0.10583 | at alpha= | 15.5 | deg
Mach: | 0.1 |  |  | Cl=0 at alpha= | -99 | deg
|  |  |  | @ Cl=0.1, Cd= | 0.00525
|  |  |  | @ Cl=0.4, Cd= | 0.0055712
|  |  |  | @ Cl=0.6, Cd= | 0.0059155
alpha (deg) | Cl | Cd | Cm | Cl/Cd
0 | 0.168 | 0.00525 | -0.0312 | 32
0.5 | 0.2249 | 0.0053 | -0.0311 | 42.434
1 | 0.2875 | 0.00542 | -0.0324 | 53.0443
1.5 | 0.3561 | 0.00553 | -0.0352 | 64.3942
2 | 0.4307 | 0.0056 | -0.0395 | 76.9107
2.5 | 0.5043 | 0.00568 | -0.0436 | 88.7852
3 | 0.5605 | 0.0058 | -0.0439 | 96.6379
3.5 | 0.6118 | 0.00595 | -0.0431 | 102.8235
4 | 0.6616 | 0.00624 | -0.042 | 106.0256
4.5 | 0.7023 | 0.00744 | -0.0396 | 94.3952
5 | 0.7394 | 0.0091 | -0.0369 | 81.2527
5.5 | 0.7842 | 0.01004 | -0.0353 | 78.1076
6 | 0.8313 | 0.01084 | -0.034 | 76.6882
6.5 | 0.8776 | 0.01178 | -0.0327 | 74.4992
7 | 0.9237 | 0.01279 | -0.0312 | 72.2205
7.5 | 0.97 | 0.01378 | -0.0299 | 70.3919
8 | 1.0116 | 0.01525 | -0.0279 | 66.3344
8.5 | 1.0567 | 0.0163 | -0.0265 | 64.8282
9 | 1.0921 | 0.01837 | -0.0239 | 59.4502
9.5 | 1.1344 | 0.01959 | -0.0222 | 57.9071
10 | 1.1718 | 0.02118 | -0.0201 | 55.3258
10.5 | 1.191 | 0.02481 | -0.0157 | 48.0048
11 | 1.2163 | 0.02711 | -0.0122 | 44.8654
11.5 | 1.2322 | 0.03028 | -0.0082 | 40.6935
12 | 1.2414 | 0.03401 | -0.0047 | 36.501
12.5 | 1.248 | 0.03792 | -0.0024 | 32.9114
13 | 1.2495 | 0.04262 | -0.0011 | 29.3172
13.5 | 1.2327 | 0.05 | -0.0008 | 24.654
14 | 1.2014 | 0.06011 | -0.0027 | 19.9867
14.5 | 1.1648 | 0.07236 | -0.0073 | 16.0973
15 | 1.1286 | 0.08687 | -0.015 | 12.9918
15.5 | 1.0858 | 0.10583 | -0.0262 | 10.2599

## 37. Re 750k Mach 0.25 (1)
BIGFOIL.COM POLAR EXPORT
GA 37A210
GA 37A210 |  |  |  | Cl Max: | 1.07 | at alpha= | 8 | deg
JavaFoil+Calcfoil stall+Eppler ext transition |  |  |  | L/D Max: | 103.116 | at alpha= | 4 | deg
Re: | 750000 |  |  | Cd Min: | 0.00596 | at alpha= | 2 | deg
Mach: | 0.25 |  |  | Cl=0 at alpha= | -1.6557 | deg
|  |  |  | @ Cl=0.1, Cd= | 0.0076723
|  |  |  | @ Cl=0.4, Cd= | 0.0060725
|  |  |  | @ Cl=0.6, Cd= | 0.11828
alpha (deg) | Cl | Cd | Cm | Cl/Cd
-13 | -0.065 | 0.10081 | -0.006 | -0.641
-12.5 | -0.155 | 0.09559 | -0.006 | -1.617
-12 | -0.213 | 0.08968 | -0.006 | -2.374
-11.5 | -0.26 | 0.08414 | -0.007 | -3.093
-11 | -0.301 | 0.07867 | -0.007 | -3.832
-10.5 | -0.337 | 0.07283 | -0.007 | -4.632
-10 | -0.368 | 0.06886 | -0.007 | -5.339
-9.5 | -0.392 | 0.06455 | -0.008 | -6.071
-9 | -0.409 | 0.06059 | -0.008 | -6.758
-8.5 | -0.42 | 0.05714 | -0.008 | -7.35
-8 | -0.423 | 0.05356 | -0.008 | -7.9
-7.5 | -0.419 | 0.05241 | -0.008 | -7.992
-7 | -0.407 | 0.04857 | -0.009 | -8.386
-6.5 | -0.389 | 0.04523 | -0.009 | -8.601
-6 | -0.365 | 0.0421 | -0.009 | -8.659
-5.5 | -0.335 | 0.03972 | -0.009 | -8.424
-5 | -0.3 | 0.03818 | -0.009 | -7.854
-4.5 | -0.261 | 0.03635 | -0.01 | -7.187
-4 | -0.22 | 0.03438 | -0.01 | -6.387
-3.5 | -0.175 | 0.03294 | -0.011 | -5.323
-3 | -0.129 | 0.03161 | -0.012 | -4.093
-2.5 | -0.082 | 0.03068 | -0.012 | -2.67
-2 | -0.042 | 0.00883 | -0.031 | -4.711
-1.5 | 0.019 | 0.00881 | -0.032 | 2.146
-1 | 0.08 | 0.00841 | -0.033 | 9.491
-0.5 | 0.141 | 0.00616 | -0.034 | 22.86
0 | 0.204 | 0.00609 | -0.035 | 33.411
0.5 | 0.265 | 0.0061 | -0.036 | 43.464
1 | 0.327 | 0.00611 | -0.036 | 53.489
1.5 | 0.388 | 0.0061 | -0.037 | 63.613
2 | 0.449 | 0.00596 | -0.038 | 75.4
2.5 | 0.51 | 0.00621 | -0.039 | 82.16
3 | 0.571 | 0.00627 | -0.04 | 91.076
3.5 | 0.632 | 0.00645 | -0.041 | 97.985
4 | 0.691 | 0.0067 | -0.041 | 103.116
4.5 | 0.749 | 0.01036 | -0.042 | 72.266
5 | 0.805 | 0.01118 | -0.043 | 72.008
5.5 | 0.859 | 0.01202 | -0.044 | 71.421
6 | 0.91 | 0.0126 | -0.045 | 72.174
6.5 | 0.957 | 0.01309 | -0.046 | 73.107
7 | 1 | 0.01431 | -0.046 | 69.894
7.5 | 1.038 | 0.01511 | -0.047 | 68.693
8 | 1.07 | 0.01585 | -0.048 | 67.549
8.5 | 0.879 | 0.05491 | -0.019 | 16.002
9 | 0.881 | 0.05898 | -0.018 | 14.942
9.5 | 0.873 | 0.06439 | -0.018 | 13.552
10 | 0.852 | 0.06966 | -0.018 | 12.231
10.5 | 0.82 | 0.07635 | -0.018 | 10.737
11 | 0.776 | 0.08462 | -0.019 | 9.166
11.5 | 0.72 | 0.09102 | -0.02 | 7.915
12 | 0.655 | 0.1018 | -0.02 | 6.437
12.5 | 0.582 | 0.10934 | -0.02 | 5.322
13 | 0.502 | 0.11828 | -0.021 | 4.245

## 38. Re 750k Mach 0.25 (2)
BIGFOIL.COM POLAR EXPORT
GA 37A210
GA 37A210 |  |  |  | Cl Max: | 1.1731 | at alpha= | 10.5 | deg
XFOIL ncrit=9 |  |  |  | L/D Max: | 106.065 | at alpha= | 4 | deg
Re: | 750000 |  |  | Cd Min: | 0.25656 | at alpha= | -20 | deg
Mach: | 0.25 |  |  | Cl=0 at alpha= | -1.7449 | deg
|  |  |  | @ Cl=0.1, Cd= | 0.0057999
|  |  |  | @ Cl=0.4, Cd= | 0.0056169
|  |  |  | @ Cl=0.6, Cd= | 0.0059515
alpha (deg) | Cl | Cd | Cm | Cl/Cd
-20 | -0.7869 | 0.25656 | 0.0687 | -3.0671
-19.5 | -0.7692 | 0.25015 | 0.0644 | -3.075
-19 | -0.7513 | 0.24351 | 0.0601 | -3.0853
-18.5 | -0.7332 | 0.2367 | 0.0559 | -3.0976
-18 | -0.7151 | 0.22964 | 0.0517 | -3.114
-17.5 | -0.6964 | 0.22227 | 0.0472 | -3.1331
-17 | -0.6791 | 0.21494 | 0.0426 | -3.1595
-16.5 | -0.663 | 0.20754 | 0.0379 | -3.1946
-16 | -0.6481 | 0.19996 | 0.0333 | -3.2411
-15.5 | -0.6329 | 0.19162 | 0.0303 | -3.3029
-15 | -0.6172 | 0.185 | 0.0279 | -3.3362
-14.5 | -0.6025 | 0.17812 | 0.0246 | -3.3826
-14 | -0.5884 | 0.1709 | 0.0212 | -3.4429
-13.5 | -0.5749 | 0.16335 | 0.0177 | -3.5194
-13 | -0.5639 | 0.15518 | 0.0127 | -3.6338
-12.5 | -0.5546 | 0.14706 | 0.0084 | -3.7712
-12 | -0.5446 | 0.13888 | 0.0049 | -3.9214
-11.5 | -0.5356 | 0.1305 | 0.0013 | -4.1042
-11 | -0.5333 | 0.12137 | -0.0012 | -4.394
-10.5 | -0.5236 | 0.11458 | -0.0033 | -4.5697
-10 | -0.5161 | 0.10714 | -0.0064 | -4.8171
-9.5 | -0.5106 | 0.09909 | -0.0104 | -5.1529
-9 | -0.507 | 0.09034 | -0.0154 | -5.6121
-8.5 | -0.5035 | 0.07947 | -0.0243 | -6.3357
-8 | -0.5069 | 0.06672 | -0.0388 | -7.5974
-7.5 | -0.5058 | 0.05738 | -0.0436 | -8.8149
-7 | -0.4897 | 0.04861 | -0.0465 | -10.0741
-6.5 | -0.4636 | 0.03713 | -0.0514 | -12.4859
-6 | -0.4311 | 0.03211 | -0.0499 | -13.4257
-5.5 | -0.3912 | 0.02739 | -0.0479 | -14.2826
-4.5 | -0.2981 | 0.01879 | -0.0443 | -15.8648
-4 | -0.2444 | 0.01368 | -0.0418 | -17.8655
-3.5 | -0.1914 | 0.01134 | -0.0403 | -16.8783
-3 | -0.1377 | 0.01023 | -0.0393 | -13.4604
-2.5 | -0.0827 | 0.00944 | -0.0386 | -8.7606
-2 | -0.0273 | 0.00873 | -0.0381 | -3.1271
-1.5 | 0.0262 | 0.00764 | -0.0376 | 3.4293
-1 | 0.0721 | 0.00597 | -0.0361 | 12.0771
0 | 0.1738 | 0.00535 | -0.0323 | 32.486
0.5 | 0.2313 | 0.00538 | -0.0319 | 42.9926
1 | 0.2956 | 0.00547 | -0.0332 | 54.0402
1.5 | 0.3655 | 0.00558 | -0.0358 | 65.5018
2 | 0.4403 | 0.00566 | -0.0396 | 77.7915
2.5 | 0.5157 | 0.00578 | -0.0436 | 89.2215
3 | 0.5791 | 0.00588 | -0.0451 | 98.4864
3.5 | 0.6317 | 0.00606 | -0.0441 | 104.2409
4 | 0.682 | 0.00643 | -0.0426 | 106.0653
4.5 | 0.7186 | 0.00813 | -0.0393 | 88.3887
5 | 0.7587 | 0.00957 | -0.0365 | 79.279
5.5 | 0.806 | 0.01044 | -0.0348 | 77.2031
6 | 0.854 | 0.01135 | -0.0331 | 75.2423
6.5 | 0.9016 | 0.01238 | -0.0312 | 72.8271
7 | 0.9477 | 0.01359 | -0.0292 | 69.7351
7.5 | 0.994 | 0.01476 | -0.0272 | 67.3442
8 | 1.0358 | 0.01639 | -0.0246 | 63.1971
8.5 | 1.0767 | 0.01806 | -0.0219 | 59.6179
9 | 1.1119 | 0.02033 | -0.0186 | 54.6926
9.5 | 1.1465 | 0.02253 | -0.0153 | 50.8877
10 | 1.1627 | 0.02626 | -0.0102 | 44.2765
10.5 | 1.1731 | 0.03052 | -0.0052 | 38.4371
11 | 1.1707 | 0.03591 | -0.0008 | 32.6009
11.5 | 1.1522 | 0.04318 | 0.0019 | 26.6836
12 | 1.1217 | 0.05254 | 0.0017 | 21.3494
12.5 | 1.084 | 0.0642 | -0.0022 | 16.8847
13 | 1.0429 | 0.07857 | -0.0098 | 13.2735
13.5 | 1.0009 | 0.09712 | -0.0216 | 10.3058
14 | 0.9457 | 0.12222 | -0.0349 | 7.7377
15.5 | 0.8575 | 0.18256 | -0.0609 | 4.6971

## 39. Re 750k Mach 0.50 (1)
BIGFOIL.COM POLAR EXPORT
GA 37A210
GA 37A210 |  |  |  | Cl Max: | 1.193 | at alpha= | 20 | deg
JavaFoil+Calcfoil stall+Eppler ext transition |  |  |  | L/D Max: | 105.56 | at alpha= | 3.5 | deg
Re: | 750000 |  |  | Cd Min: | 0.0063 | at alpha= | 2 | deg
Mach: | 0.5 |  |  | Cl=0 at alpha= | -1.681 | deg
|  |  |  | @ Cl=0.1, Cd= | 0.0085431
|  |  |  | @ Cl=0.4, Cd= | 0.0064494
|  |  |  | @ Cl=0.6, Cd= | 0.0066538
alpha (deg) | Cl | Cd | Cm | Cl/Cd
-20 | -0.98 | 0.20932 | -0.002 | -4.683
-19.5 | -0.957 | 0.20396 | -0.003 | -4.692
-19 | -0.929 | 0.19693 | -0.003 | -4.716
-18.5 | -0.901 | 0.19122 | -0.003 | -4.713
-18 | -0.875 | 0.18017 | -0.004 | -4.856
-17.5 | -0.849 | 0.17555 | -0.004 | -4.834
-17 | -0.823 | 0.17214 | -0.004 | -4.78
-16.5 | -0.797 | 0.16805 | -0.005 | -4.741
-16 | -0.771 | 0.16433 | -0.005 | -4.692
-15.5 | -0.745 | 0.15805 | -0.006 | -4.713
-15 | -0.719 | 0.1501 | -0.006 | -4.789
-14.5 | -0.693 | 0.14783 | -0.006 | -4.686
-14 | -0.667 | 0.14294 | -0.007 | -4.663
-13.5 | -0.641 | 0.13716 | -0.007 | -4.672
-13 | -0.612 | 0.12789 | -0.007 | -4.787
-12.5 | -0.586 | 0.12085 | -0.007 | -4.847
-12 | -0.559 | 0.11211 | -0.008 | -4.99
-11.5 | -0.533 | 0.10895 | -0.008 | -4.892
-11 | -0.507 | 0.1062 | -0.008 | -4.77
-10.5 | -0.48 | 0.10316 | -0.009 | -4.652
-10 | -0.453 | 0.10026 | -0.009 | -4.521
-9.5 | -0.427 | 0.09755 | -0.01 | -4.372
-9 | -0.399 | 0.07289 | -0.009 | -5.478
-8.5 | -0.372 | 0.0628 | -0.01 | -5.931
-8 | -0.346 | 0.0565 | -0.01 | -6.116
-7.5 | -0.319 | 0.05164 | -0.011 | -6.169
-7 | -0.291 | 0.06354 | -0.01 | -4.584
-6.5 | -0.264 | 0.04918 | -0.011 | -5.374
-6 | -0.237 | 0.04413 | -0.011 | -5.373
-5.5 | -0.21 | 0.04195 | -0.011 | -5.005
-5 | -0.183 | 0.04128 | -0.011 | -4.426
-4.5 | -0.243 | 0.03783 | -0.011 | -6.412
-4 | -0.227 | 0.03597 | -0.011 | -6.312
-3.5 | -0.189 | 0.03415 | -0.011 | -5.525
-3 | -0.142 | 0.03241 | -0.012 | -4.376
-2.5 | -0.091 | 0.03116 | -0.013 | -2.912
-2 | -0.037 | 0.03023 | -0.013 | -1.237
-1.5 | 0.021 | 0.00908 | -0.036 | 2.323
-1 | 0.089 | 0.00892 | -0.037 | 9.994
-0.5 | 0.157 | 0.00659 | -0.038 | 23.899
0 | 0.228 | 0.00639 | -0.039 | 35.624
0.5 | 0.296 | 0.00638 | -0.04 | 46.417
1 | 0.365 | 0.00647 | -0.041 | 56.451
1.5 | 0.433 | 0.00643 | -0.042 | 67.361
2 | 0.502 | 0.0063 | -0.043 | 79.652
2.5 | 0.57 | 0.00657 | -0.044 | 86.76
3 | 0.638 | 0.00676 | -0.044 | 94.339
3.5 | 0.705 | 0.00668 | -0.045 | 105.56
4 | 0.77 | 0.01047 | -0.046 | 73.544
4.5 | 0.831 | 0.01184 | -0.047 | 70.194
5 | 0.888 | 0.01347 | -0.048 | 65.941
5.5 | 0.937 | 0.01432 | -0.049 | 65.43
6 | 0.974 | 0.01478 | -0.05 | 65.911
6.5 | 0.988 | 0.01582 | -0.051 | 62.479
7 | 0.762 | 0.04886 | -0.019 | 15.605
7.5 | 0.503 | 0.0528 | -0.02 | 9.527
8 | 0.53 | 0.07559 | -0.02 | 7.016
8.5 | 0.558 | 0.06701 | -0.021 | 8.326
9 | 0.586 | 0.08986 | -0.023 | 6.517
9.5 | 0.613 | 0.09921 | -0.023 | 6.177
10 | 0.641 | 0.10199 | -0.025 | 6.284
10.5 | 0.668 | 0.10921 | -0.025 | 6.117
11 | 0.695 | 0.11222 | -0.026 | 6.195
11.5 | 0.722 | 0.11422 | -0.026 | 6.325
12 | 0.75 | 0.12324 | -0.028 | 6.087
12.5 | 0.779 | 0.13248 | -0.031 | 5.883
13 | 0.806 | 0.13654 | -0.031 | 5.905
13.5 | 0.833 | 0.14138 | -0.032 | 5.895
14 | 0.861 | 0.14621 | -0.033 | 5.888
14.5 | 0.888 | 0.14975 | -0.033 | 5.931
15 | 0.916 | 0.15325 | -0.034 | 5.976
15.5 | 0.944 | 0.1642 | -0.036 | 5.748
16 | 0.975 | 0.17132 | -0.038 | 5.688
16.5 | 0.999 | 0.17592 | -0.038 | 5.682
17 | 1.026 | 0.18049 | -0.038 | 5.686
17.5 | 1.053 | 0.18486 | -0.039 | 5.696
18 | 1.08 | 0.19264 | -0.04 | 5.604
18.5 | 1.107 | 0.19699 | -0.04 | 5.618
19 | 1.134 | 0.20035 | -0.041 | 5.659
19.5 | 1.162 | 0.20792 | -0.042 | 5.587
20 | 1.193 | 0.21202 | -0.045 | 5.628

## 40. Re 750k Mach 0.50 (2)
BIGFOIL.COM POLAR EXPORT
GA 37A210
GA 37A210 |  |  |  | Cl Max: | 1.0626 | at alpha= | 20 | deg
XFOIL ncrit=9 |  |  |  | L/D Max: | 108.208 | at alpha= | 3.5 | deg
Re: | 750000 |  |  | Cd Min: | 0.29115 | at alpha= | 20 | deg
Mach: | 0.5 |  |  | Cl=0 at alpha= | -1.7724 | deg
|  |  |  | @ Cl=0.1, Cd= | 0.0065019
|  |  |  | @ Cl=0.4, Cd= | 0.0059067
|  |  |  | @ Cl=0.6, Cd= | 0.0061992
alpha (deg) | Cl | Cd | Cm | Cl/Cd
-20 | -0.8535 | 0.28046 | 0.0805 | -3.0432
-19.5 | -0.8311 | 0.27228 | 0.0751 | -3.0524
-19 | -0.8085 | 0.26397 | 0.0699 | -3.0628
-18.5 | -0.7846 | 0.25537 | 0.0644 | -3.0724
-18 | -0.7619 | 0.24701 | 0.0588 | -3.0845
-17.5 | -0.7397 | 0.23867 | 0.0533 | -3.0993
-17 | -0.7184 | 0.23037 | 0.048 | -3.1185
-16 | -0.6763 | 0.21326 | 0.0399 | -3.1712
-15.5 | -0.6559 | 0.20551 | 0.0358 | -3.1916
-15 | -0.6356 | 0.19761 | 0.0316 | -3.2164
-14.5 | -0.6155 | 0.18947 | 0.0273 | -3.2485
-14 | -0.5954 | 0.18102 | 0.022 | -3.2891
-13.5 | -0.5797 | 0.17292 | 0.0164 | -3.3524
-13 | -0.5639 | 0.16469 | 0.0119 | -3.424
-12.5 | -0.5464 | 0.1558 | 0.0096 | -3.5071
-12 | -0.5304 | 0.14817 | 0.0072 | -3.5797
-11.5 | -0.5158 | 0.14053 | 0.004 | -3.6704
-11 | -0.5024 | 0.13273 | 0.0006 | -3.7851
-10.5 | -0.4902 | 0.12467 | -0.003 | -3.932
-9 | -0.4598 | 0.09887 | -0.018 | -4.6506
-8.5 | -0.4561 | 0.09101 | -0.0194 | -5.0115
-8 | -0.448 | 0.08334 | -0.0233 | -5.3756
-7.5 | -0.4419 | 0.07496 | -0.0287 | -5.8951
-7 | -0.4383 | 0.06568 | -0.0366 | -6.6733
-6.5 | -0.4309 | 0.05415 | -0.0511 | -7.9575
-6 | -0.4122 | 0.04582 | -0.0556 | -8.9961
-5 | -0.3683 | 0.02988 | -0.0557 | -12.326
-4.5 | -0.3253 | 0.02463 | -0.0541 | -13.2075
-4 | -0.272 | 0.01909 | -0.0513 | -14.2483
-3.5 | -0.2131 | 0.01484 | -0.049 | -14.3598
-3 | -0.1514 | 0.01205 | -0.0469 | -12.5643
-2.5 | -0.0905 | 0.0105 | -0.0452 | -8.619
-2 | -0.0289 | 0.00946 | -0.0439 | -3.055
-1.5 | 0.0346 | 0.00881 | -0.0431 | 3.9274
-1 | 0.0858 | 0.00667 | -0.0414 | 12.8636
-0.5 | 0.1424 | 0.006 | -0.0395 | 23.7333
0 | 0.2009 | 0.00574 | -0.0374 | 35
0.5 | 0.2641 | 0.00573 | -0.0366 | 46.0908
1 | 0.3291 | 0.00581 | -0.036 | 56.6437
1.5 | 0.4024 | 0.00591 | -0.0374 | 68.088
2.5 | 0.5692 | 0.00614 | -0.0444 | 92.7036
3 | 0.6576 | 0.00631 | -0.0488 | 104.2155
3.5 | 0.7185 | 0.00664 | -0.0473 | 108.2078
4 | 0.7534 | 0.0085 | -0.0419 | 88.6353
4.5 | 0.7929 | 0.01013 | -0.0371 | 78.2725
5 | 0.8442 | 0.01114 | -0.0337 | 75.781
5.5 | 0.8951 | 0.01235 | -0.0299 | 72.4777
6 | 0.9443 | 0.01378 | -0.0257 | 68.5269
6.5 | 0.9852 | 0.01579 | -0.0204 | 62.3939
7 | 1.0213 | 0.01813 | -0.0143 | 56.332
7.5 | 1.0452 | 0.02163 | -0.0072 | 48.3218
8 | 1.0605 | 0.0267 | -0.0006 | 39.7191
8.5 | 1.0545 | 0.03333 | 0.0045 | 31.6382
9 | 1.0329 | 0.04143 | 0.0065 | 24.9312
9.5 | 1.0035 | 0.05117 | 0.0047 | 19.6111
10 | 0.9696 | 0.06294 | -0.0009 | 15.4051
10.5 | 0.9353 | 0.07713 | -0.0098 | 12.1263
11 | 0.9041 | 0.09398 | -0.02 | 9.6201
11.5 | 0.8761 | 0.10948 | -0.0279 | 8.0024
12 | 0.8551 | 0.12406 | -0.0352 | 6.8926
12.5 | 0.8438 | 0.13774 | -0.0418 | 6.126
13 | 0.8401 | 0.15058 | -0.048 | 5.5791
13.5 | 0.8422 | 0.16263 | -0.0539 | 5.1786
14 | 0.8492 | 0.17411 | -0.0596 | 4.8774
14.5 | 0.8594 | 0.18515 | -0.0651 | 4.6416
15 | 0.8725 | 0.19521 | -0.0702 | 4.4695
15.5 | 0.8856 | 0.20761 | -0.0765 | 4.2657
16 | 0.9033 | 0.21689 | -0.0815 | 4.1648
16.5 | 0.9236 | 0.22383 | -0.0845 | 4.1263
17 | 0.9407 | 0.23431 | -0.0898 | 4.0148
17.5 | 0.9597 | 0.24436 | -0.0956 | 3.9274
18 | 0.9795 | 0.2554 | -0.1033 | 3.8352
18.5 | 1.0002 | 0.2647 | -0.1089 | 3.7786
19 | 1.0209 | 0.27349 | -0.1142 | 3.7329
19.5 | 1.0417 | 0.28191 | -0.1192 | 3.6952
20 | 1.0626 | 0.29115 | -0.1232 | 3.6497

## 41. Re 1M Mach 0.00 (1)
BIGFOIL.COM POLAR EXPORT
GA 37A210
GA 37A210 |  |  |  | Cl Max: | 1.116 | at alpha= | 9 | deg
JavaFoil+Calcfoil stall+Eppler ext transition |  |  |  | L/D Max: | 109.966 | at alpha= | 4 | deg
Re: | 1000000 |  |  | Cd Min: | 0.00555 | at alpha= | 2 | deg
Mach: | 0 |  |  | Cl=0 at alpha= | -1.6552 | deg
|  |  |  | @ Cl=0.1, Cd= | 0.0072478
|  |  |  | @ Cl=0.4, Cd= | 0.00562
|  |  |  | @ Cl=0.6, Cd= | 0.0058956
alpha (deg) | Cl | Cd | Cm | Cl/Cd
-15.5 | -0.394 | 0.12352 | -0.004 | -3.191
-15 | -0.409 | 0.11785 | -0.004 | -3.471
-14.5 | -0.424 | 0.1094 | -0.005 | -3.873
-14 | -0.438 | 0.10449 | -0.005 | -4.193
-13.5 | -0.452 | 0.0999 | -0.005 | -4.523
-13 | -0.465 | 0.09289 | -0.005 | -5.002
-12.5 | -0.476 | 0.0877 | -0.006 | -5.431
-12 | -0.486 | 0.08395 | -0.006 | -5.794
-11.5 | -0.495 | 0.0793 | -0.006 | -6.237
-11 | -0.5 | 0.0742 | -0.006 | -6.745
-10.5 | -0.504 | 0.06958 | -0.007 | -7.239
-10 | -0.504 | 0.06519 | -0.007 | -7.728
-9.5 | -0.5 | 0.06126 | -0.007 | -8.169
-9 | -0.493 | 0.05914 | -0.007 | -8.344
-8.5 | -0.483 | 0.05439 | -0.008 | -8.873
-8 | -0.468 | 0.05244 | -0.008 | -8.916
-7.5 | -0.448 | 0.04926 | -0.008 | -9.103
-7 | -0.425 | 0.04627 | -0.008 | -9.19
-6.5 | -0.398 | 0.04332 | -0.009 | -9.191
-6 | -0.367 | 0.04081 | -0.009 | -9.003
-5.5 | -0.333 | 0.03895 | -0.009 | -8.555
-5 | -0.296 | 0.03693 | -0.01 | -8.018
-4.5 | -0.256 | 0.03513 | -0.01 | -7.297
-4 | -0.215 | 0.03358 | -0.011 | -6.389
-3.5 | -0.171 | 0.03229 | -0.011 | -5.291
-3 | -0.155 | 0.00847 | -0.029 | -18.362
-2.5 | -0.098 | 0.00848 | -0.03 | -11.591
-2 | -0.04 | 0.00834 | -0.03 | -4.835
-1.5 | 0.018 | 0.00829 | -0.031 | 2.21
-1 | 0.077 | 0.00816 | -0.032 | 9.472
-0.5 | 0.136 | 0.00582 | -0.033 | 23.437
0 | 0.197 | 0.00572 | -0.034 | 34.424
0.5 | 0.257 | 0.00573 | -0.035 | 44.803
1 | 0.316 | 0.0057 | -0.035 | 55.46
1.5 | 0.375 | 0.00567 | -0.036 | 66.235
2 | 0.435 | 0.00555 | -0.037 | 78.412
2.5 | 0.494 | 0.00574 | -0.038 | 86.073
3 | 0.553 | 0.0058 | -0.039 | 95.332
3.5 | 0.612 | 0.00592 | -0.039 | 103.293
4 | 0.67 | 0.00609 | -0.04 | 109.966
4.5 | 0.726 | 0.00938 | -0.041 | 77.394
5 | 0.781 | 0.01011 | -0.042 | 77.256
5.5 | 0.835 | 0.01093 | -0.042 | 76.387
6 | 0.886 | 0.01145 | -0.043 | 77.383
6.5 | 0.935 | 0.01196 | -0.044 | 78.138
7 | 0.98 | 0.01292 | -0.045 | 75.868
7.5 | 1.023 | 0.01314 | -0.046 | 77.815
8 | 1.061 | 0.0143 | -0.046 | 74.208
8.5 | 1.096 | 0.0147 | -0.047 | 74.532
9 | 1.116 | 0.01545 | -0.048 | 72.252
9.5 | 0.917 | 0.05727 | -0.028 | 16.011
10 | 0.909 | 0.06415 | -0.021 | 14.17
10.5 | 0.905 | 0.06881 | -0.02 | 13.156
11 | 0.895 | 0.07375 | -0.019 | 12.142
11.5 | 0.881 | 0.07991 | -0.021 | 11.027
12 | 0.861 | 0.08506 | -0.021 | 10.12
12.5 | 0.836 | 0.0926 | -0.022 | 9.03
13 | 0.808 | 0.09844 | -0.021 | 8.204
13.5 | 0.777 | 0.10531 | -0.021 | 7.374
14 | 0.744 | 0.11349 | -0.022 | 6.552

## 42. Re 1M Mach 0.00 (2)
BIGFOIL.COM POLAR EXPORT
GA 37A210
GA 37A210 |  |  |  | Cl Max: | 1.32 | at alpha= | 13.5 | deg
XFOIL ncrit=9 |  |  |  | L/D Max: | 111.426 | at alpha= | 3.5 | deg
Re: | 1000000 |  |  | Cd Min: | 0.25204 | at alpha= | -20 | deg
Mach: | 0 |  |  | Cl=0 at alpha= | -1.7274 | deg
|  |  |  | @ Cl=0.1, Cd= | 0.0052595
|  |  |  | @ Cl=0.4, Cd= | 0.0049922
|  |  |  | @ Cl=0.6, Cd= | 0.0054457
alpha (deg) | Cl | Cd | Cm | Cl/Cd
-20 | -0.7713 | 0.25204 | 0.0661 | -3.0602
-19.5 | -0.7541 | 0.24511 | 0.0615 | -3.0766
-19 | -0.7375 | 0.23819 | 0.0569 | -3.0963
-18.5 | -0.7212 | 0.23124 | 0.0525 | -3.1188
-17.5 | -0.6903 | 0.21708 | 0.0456 | -3.1799
-17 | -0.6748 | 0.21079 | 0.0421 | -3.2013
-16.5 | -0.6592 | 0.20419 | 0.0384 | -3.2284
-16 | -0.644 | 0.19735 | 0.0348 | -3.2632
-15.5 | -0.6294 | 0.19023 | 0.0313 | -3.3086
-15 | -0.6151 | 0.18201 | 0.0268 | -3.3795
-14.5 | -0.6039 | 0.17404 | 0.0225 | -3.4699
-14 | -0.5926 | 0.16629 | 0.0189 | -3.5637
-13.5 | -0.5824 | 0.15846 | 0.0154 | -3.6754
-13 | -0.5748 | 0.1501 | 0.0133 | -3.8294
-12.5 | -0.5642 | 0.14337 | 0.0108 | -3.9353
-12 | -0.5552 | 0.13607 | 0.0078 | -4.0803
-11.5 | -0.5474 | 0.12847 | 0.0047 | -4.2609
-11 | -0.5408 | 0.12053 | 0.0012 | -4.4868
-10.5 | -0.5356 | 0.11202 | -0.0027 | -4.7813
-10 | -0.5315 | 0.10158 | -0.0091 | -5.2323
-9.5 | -0.5294 | 0.0918 | -0.0147 | -5.7669
-9 | -0.5297 | 0.08088 | -0.0224 | -6.5492
-8.5 | -0.54 | 0.06682 | -0.0374 | -8.0814
-8 | -0.5417 | 0.05646 | -0.0417 | -9.5944
-7.5 | -0.5505 | 0.04355 | -0.0434 | -12.6406
-7 | -0.5045 | 0.03748 | -0.0478 | -13.4605
-6.5 | -0.4676 | 0.03269 | -0.0471 | -14.3041
-6 | -0.4229 | 0.02919 | -0.0445 | -14.4878
-5.5 | -0.3904 | 0.02043 | -0.0419 | -19.1092
-5 | -0.3422 | 0.01829 | -0.0413 | -18.7097
-4.5 | -0.2917 | 0.01325 | -0.0391 | -22.0151
-4 | -0.24 | 0.01143 | -0.0382 | -20.9974
-3.5 | -0.1886 | 0.01008 | -0.0373 | -18.7103
-3 | -0.1371 | 0.00897 | -0.0366 | -15.2843
-2.5 | -0.0832 | 0.0084 | -0.0363 | -9.9048
-2 | -0.0283 | 0.00799 | -0.0361 | -3.5419
-1.5 | 0.0236 | 0.00701 | -0.0357 | 3.3666
-1 | 0.0706 | 0.00556 | -0.0348 | 12.6978
-0.5 | 0.1205 | 0.00505 | -0.0336 | 23.8614
0 | 0.1701 | 0.00476 | -0.032 | 35.7353
0.5 | 0.2241 | 0.00474 | -0.0314 | 47.2785
1 | 0.2807 | 0.00479 | -0.0314 | 58.6013
1.5 | 0.3428 | 0.00488 | -0.0328 | 70.2459
2 | 0.4091 | 0.00501 | -0.0352 | 81.6567
2.5 | 0.4805 | 0.00514 | -0.0388 | 93.4825
3.5 | 0.6095 | 0.00547 | -0.0433 | 111.426
4 | 0.6576 | 0.00595 | -0.0421 | 110.521
4.5 | 0.6951 | 0.00756 | -0.0395 | 91.9444
5 | 0.7366 | 0.00871 | -0.0374 | 84.5695
5.5 | 0.7832 | 0.0094 | -0.036 | 83.3191
6 | 0.8303 | 0.01013 | -0.0348 | 81.9645
6.5 | 0.8775 | 0.01093 | -0.0337 | 80.2836
7 | 0.9249 | 0.01175 | -0.0326 | 78.7149
7.5 | 0.9716 | 0.01265 | -0.0314 | 76.8063
8 | 1.0189 | 0.01349 | -0.0304 | 75.53
8.5 | 1.0622 | 0.01474 | -0.0289 | 72.0624
9 | 1.1077 | 0.01567 | -0.0277 | 70.6892
9.5 | 1.1512 | 0.01677 | -0.0264 | 68.6464
10 | 1.1857 | 0.01877 | -0.0238 | 63.17
10.5 | 1.2241 | 0.02019 | -0.0219 | 60.629
11 | 1.2594 | 0.02174 | -0.0197 | 57.9301
11.5 | 1.2831 | 0.02387 | -0.0161 | 53.7537
12 | 1.2878 | 0.02773 | -0.0109 | 46.4407
12.5 | 1.3081 | 0.03012 | -0.0083 | 43.4296
13 | 1.3182 | 0.03368 | -0.0057 | 39.139
13.5 | 1.32 | 0.03836 | -0.0037 | 34.4108
14 | 1.3147 | 0.04414 | -0.0027 | 29.7848
14.5 | 1.3016 | 0.05133 | -0.0029 | 25.3575
15 | 1.2776 | 0.06064 | -0.005 | 21.0686
15.5 | 1.2442 | 0.07257 | -0.0095 | 17.1448
16 | 1.1965 | 0.08927 | -0.018 | 13.4032
16.5 | 1.1278 | 0.11384 | -0.0317 | 9.9069
17.5 | 0.8858 | 0.21395 | -0.0769 | 4.1402
18 | 0.8982 | 0.22344 | -0.082 | 4.0199
18.5 | 0.9118 | 0.23358 | -0.0879 | 3.9036

## 43. Re 1M Mach 0.10 (1)
BIGFOIL.COM POLAR EXPORT
GA 37A210
GA 37A210 |  |  |  | Cl Max: | 1.115 | at alpha= | 9 | deg
JavaFoil+Calcfoil stall+Eppler ext transition |  |  |  | L/D Max: | 109.525 | at alpha= | 4 | deg
Re: | 1000000 |  |  | Cd Min: | 0.00557 | at alpha= | 2 | deg
Mach: | 0.1 |  |  | Cl=0 at alpha= | -1.6525 | deg
|  |  |  | @ Cl=0.1, Cd= | 0.0072886
|  |  |  | @ Cl=0.4, Cd= | 0.0056687
|  |  |  | @ Cl=0.6, Cd= | 0.0058922
alpha (deg) | Cl | Cd | Cm | Cl/Cd
-15 | -0.367 | 0.11803 | -0.004 | -3.106
-14.5 | -0.384 | 0.11215 | -0.005 | -3.422
-14 | -0.401 | 0.10575 | -0.005 | -3.79
-13.5 | -0.417 | 0.09899 | -0.005 | -4.215
-13 | -0.433 | 0.09368 | -0.005 | -4.621
-12.5 | -0.448 | 0.08884 | -0.006 | -5.038
-12 | -0.461 | 0.08337 | -0.006 | -5.526
-11.5 | -0.472 | 0.07861 | -0.006 | -6.003
-11 | -0.481 | 0.07443 | -0.007 | -6.462
-10.5 | -0.487 | 0.06963 | -0.007 | -6.995
-10 | -0.49 | 0.06564 | -0.007 | -7.467
-9.5 | -0.49 | 0.06168 | -0.007 | -7.937
-9 | -0.485 | 0.05805 | -0.008 | -8.354
-8.5 | -0.476 | 0.05518 | -0.008 | -8.629
-8 | -0.463 | 0.05266 | -0.008 | -8.794
-7.5 | -0.446 | 0.04949 | -0.008 | -9.002
-7 | -0.424 | 0.04649 | -0.008 | -9.111
-6.5 | -0.398 | 0.04348 | -0.009 | -9.142
-6 | -0.367 | 0.04102 | -0.009 | -8.957
-5.5 | -0.334 | 0.03896 | -0.009 | -8.565
-5 | -0.297 | 0.03713 | -0.01 | -7.996
-4.5 | -0.257 | 0.03529 | -0.01 | -7.289
-4 | -0.215 | 0.03366 | -0.011 | -6.399
-3.5 | -0.172 | 0.03239 | -0.011 | -5.297
-3 | -0.126 | 0.03105 | -0.012 | -4.069
-2.5 | -0.099 | 0.00851 | -0.03 | -11.608
-2 | -0.041 | 0.00836 | -0.031 | -4.844
-1.5 | 0.018 | 0.00828 | -0.031 | 2.223
-1 | 0.078 | 0.00815 | -0.032 | 9.533
-0.5 | 0.137 | 0.00584 | -0.033 | 23.477
0 | 0.198 | 0.00573 | -0.034 | 34.575
0.5 | 0.258 | 0.00569 | -0.035 | 45.353
1 | 0.318 | 0.00572 | -0.036 | 55.562
1.5 | 0.377 | 0.00573 | -0.036 | 65.885
2 | 0.437 | 0.00557 | -0.037 | 78.424
2.5 | 0.497 | 0.00577 | -0.038 | 86.042
3 | 0.556 | 0.00584 | -0.039 | 95.254
3.5 | 0.615 | 0.00591 | -0.039 | 104.039
4 | 0.673 | 0.00614 | -0.04 | 109.525
4.5 | 0.73 | 0.00947 | -0.041 | 77.046
5 | 0.785 | 0.00982 | -0.042 | 79.9
5.5 | 0.838 | 0.01101 | -0.043 | 76.177
6 | 0.89 | 0.01149 | -0.043 | 77.44
6.5 | 0.938 | 0.01201 | -0.044 | 78.097
7 | 0.984 | 0.01302 | -0.045 | 75.54
7.5 | 1.025 | 0.01324 | -0.046 | 77.434
8 | 1.063 | 0.01442 | -0.047 | 73.757
8.5 | 1.097 | 0.01484 | -0.047 | 73.91
9 | 1.115 | 0.01557 | -0.048 | 71.641
9.5 | 0.905 | 0.06032 | -0.023 | 15.001
10 | 0.903 | 0.06488 | -0.02 | 13.922
10.5 | 0.896 | 0.06915 | -0.019 | 12.962
11 | 0.883 | 0.07434 | -0.019 | 11.883
11.5 | 0.865 | 0.08132 | -0.021 | 10.634
12 | 0.84 | 0.08701 | -0.021 | 9.655
12.5 | 0.811 | 0.09457 | -0.021 | 8.571
13 | 0.778 | 0.10065 | -0.021 | 7.725
13.5 | 0.742 | 0.10733 | -0.021 | 6.91
14 | 0.704 | 0.11399 | -0.021 | 6.176

## 44. Re 1M Mach 0.10 (2)
BIGFOIL.COM POLAR EXPORT
GA 37A210
GA 37A210 |  |  |  | Cl Max: | 1.2998 | at alpha= | 13 | deg
XFOIL ncrit=9 |  |  |  | L/D Max: | 111.676 | at alpha= | 3.5 | deg
Re: | 1000000 |  |  | Cd Min: | 0.25281 | at alpha= | -20 | deg
Mach: | 0.1 |  |  | Cl=0 at alpha= | -1.7301 | deg
|  |  |  | @ Cl=0.1, Cd= | 0.005287
|  |  |  | @ Cl=0.4, Cd= | 0.0049991
|  |  |  | @ Cl=0.6, Cd= | 0.0054433
alpha (deg) | Cl | Cd | Cm | Cl/Cd
-20 | -0.7736 | 0.25281 | 0.0665 | -3.06
-19.5 | -0.7561 | 0.24584 | 0.0618 | -3.0756
-19 | -0.7393 | 0.23888 | 0.0573 | -3.0949
-18.5 | -0.7229 | 0.2319 | 0.0528 | -3.1173
-17.5 | -0.6915 | 0.21774 | 0.0459 | -3.1758
-17 | -0.6758 | 0.2114 | 0.0423 | -3.1968
-16.5 | -0.6601 | 0.20477 | 0.0387 | -3.2236
-16 | -0.6446 | 0.19787 | 0.035 | -3.2577
-15.5 | -0.6298 | 0.19072 | 0.0314 | -3.3022
-15 | -0.6153 | 0.18248 | 0.0269 | -3.3719
-14.5 | -0.6038 | 0.17452 | 0.0226 | -3.4598
-14 | -0.5923 | 0.16676 | 0.0189 | -3.5518
-13.5 | -0.5817 | 0.15894 | 0.0155 | -3.6599
-13 | -0.5734 | 0.15078 | 0.0135 | -3.8029
-12.5 | -0.5627 | 0.14399 | 0.0109 | -3.9079
-12 | -0.5535 | 0.13667 | 0.0079 | -4.0499
-11.5 | -0.5455 | 0.12905 | 0.0047 | -4.227
-11 | -0.5387 | 0.1211 | 0.0013 | -4.4484
-10.5 | -0.5332 | 0.11244 | -0.0027 | -4.7421
-10 | -0.5288 | 0.10224 | -0.0089 | -5.1721
-9.5 | -0.5263 | 0.09258 | -0.0143 | -5.6848
-9 | -0.5259 | 0.082 | -0.0215 | -6.4134
-8.5 | -0.5335 | 0.06794 | -0.0368 | -7.8525
-8 | -0.5376 | 0.05759 | -0.0417 | -9.335
-7.5 | -0.5484 | 0.04511 | -0.0437 | -12.1569
-7 | -0.5037 | 0.03862 | -0.0483 | -13.0425
-6.5 | -0.4682 | 0.0336 | -0.0476 | -13.9345
-6 | -0.4238 | 0.02978 | -0.045 | -14.231
-5.5 | -0.3918 | 0.02095 | -0.0424 | -18.7017
-5 | -0.3439 | 0.01856 | -0.0417 | -18.5291
-4.5 | -0.2933 | 0.01348 | -0.0395 | -21.7582
-4 | -0.2412 | 0.0116 | -0.0386 | -20.7931
-3.5 | -0.1896 | 0.01016 | -0.0376 | -18.6614
-3 | -0.1377 | 0.00904 | -0.0368 | -15.2323
-2.5 | -0.0836 | 0.00843 | -0.0365 | -9.917
-2 | -0.0285 | 0.00803 | -0.0363 | -3.5492
-1.5 | 0.0243 | 0.00712 | -0.036 | 3.4129
-1 | 0.0711 | 0.00558 | -0.035 | 12.7419
-0.5 | 0.1214 | 0.00507 | -0.0339 | 23.9448
0 | 0.1711 | 0.00479 | -0.0322 | 35.7203
0.5 | 0.2254 | 0.00475 | -0.0316 | 47.4526
1 | 0.2823 | 0.0048 | -0.0316 | 58.8125
1.5 | 0.3442 | 0.00489 | -0.0328 | 70.3885
2 | 0.4107 | 0.00502 | -0.0352 | 81.8127
2.5 | 0.4827 | 0.00516 | -0.0389 | 93.5465
3 | 0.5542 | 0.00528 | -0.0426 | 104.9621
3.5 | 0.6131 | 0.00549 | -0.0435 | 111.6758
4 | 0.6612 | 0.006 | -0.0422 | 110.2
4.5 | 0.6985 | 0.00765 | -0.0395 | 91.3072
5 | 0.7404 | 0.00877 | -0.0374 | 84.4242
5.5 | 0.7873 | 0.00946 | -0.036 | 83.2241
6 | 0.8348 | 0.01019 | -0.0347 | 81.9235
6.5 | 0.8823 | 0.011 | -0.0335 | 80.2091
7 | 0.93 | 0.01183 | -0.0323 | 78.6137
7.5 | 0.9755 | 0.01293 | -0.0308 | 75.4447
8 | 1.0241 | 0.01365 | -0.0299 | 75.0256
8.5 | 1.0658 | 0.01513 | -0.028 | 70.4428
9 | 1.1129 | 0.01593 | -0.027 | 69.8619
9.5 | 1.1538 | 0.01734 | -0.0251 | 66.5398
10 | 1.1896 | 0.01921 | -0.0226 | 61.9261
10.5 | 1.2265 | 0.02081 | -0.0204 | 58.938
11 | 1.2592 | 0.0225 | -0.0177 | 55.9644
11.5 | 1.2734 | 0.02548 | -0.0129 | 49.9765
12 | 1.282 | 0.0291 | -0.0086 | 44.055
12.5 | 1.2966 | 0.0322 | -0.0058 | 40.2671
13 | 1.2998 | 0.03668 | -0.0034 | 35.4362
13.5 | 1.2936 | 0.04252 | -0.0019 | 30.4233
14 | 1.2788 | 0.04985 | -0.0019 | 25.653
14.5 | 1.2544 | 0.05914 | -0.0038 | 21.2107
15 | 1.2179 | 0.07144 | -0.0084 | 17.0479
15.5 | 1.1728 | 0.08763 | -0.0168 | 13.3835
16 | 1.1107 | 0.11085 | -0.03 | 10.0198
16.5 | 0.9978 | 0.15001 | -0.0499 | 6.6516
17 | 0.6274 | 0.175 | -0.0394 | 3.5851
17.5 | 0.6306 | 0.181 | -0.042 | 3.484
18 | 0.637 | 0.18598 | -0.0442 | 3.4251

## 45. Re 1M Mach 0.25 (1)
BIGFOIL.COM POLAR EXPORT
GA 37A210
GA 37A210 |  |  |  | Cl Max: | 1.096 | at alpha= | 8.5 | deg
JavaFoil+Calcfoil stall+Eppler ext transition |  |  |  | L/D Max: | 110.991 | at alpha= | 4 | deg
Re: | 1000000 |  |  | Cd Min: | 0.00559 | at alpha= | 2 | deg
Mach: | 0.25 |  |  | Cl=0 at alpha= | -1.6557 | deg
|  |  |  | @ Cl=0.1, Cd= | 0.0073151
|  |  |  | @ Cl=0.4, Cd= | 0.0057426
|  |  |  | @ Cl=0.6, Cd= | 0.1184
alpha (deg) | Cl | Cd | Cm | Cl/Cd
-13 | -0.065 | 0.09196 | -0.006 | -0.703
-12.5 | -0.155 | 0.08863 | -0.006 | -1.746
-12 | -0.213 | 0.08312 | -0.007 | -2.563
-11.5 | -0.26 | 0.08094 | -0.007 | -3.216
-11 | -0.302 | 0.0759 | -0.007 | -3.973
-10.5 | -0.337 | 0.0706 | -0.007 | -4.779
-10 | -0.368 | 0.06707 | -0.007 | -5.483
-9.5 | -0.392 | 0.06313 | -0.008 | -6.21
-9 | -0.41 | 0.05865 | -0.008 | -6.983
-8.5 | -0.42 | 0.05567 | -0.008 | -7.546
-8 | -0.423 | 0.05258 | -0.009 | -8.05
-7.5 | -0.419 | 0.04922 | -0.009 | -8.512
-7 | -0.407 | 0.04723 | -0.009 | -8.625
-6.5 | -0.389 | 0.04434 | -0.009 | -8.775
-6 | -0.365 | 0.04146 | -0.009 | -8.795
-5.5 | -0.335 | 0.03929 | -0.009 | -8.517
-5 | -0.3 | 0.03753 | -0.01 | -7.991
-4.5 | -0.261 | 0.03592 | -0.01 | -7.276
-4 | -0.22 | 0.03393 | -0.011 | -6.473
-3.5 | -0.175 | 0.03259 | -0.011 | -5.382
-3 | -0.129 | 0.0312 | -0.012 | -4.149
-2.5 | -0.101 | 0.00859 | -0.031 | -11.801
-2 | -0.042 | 0.00843 | -0.031 | -4.93
-1.5 | 0.019 | 0.00827 | -0.032 | 2.285
-1 | 0.08 | 0.00802 | -0.033 | 9.953
-0.5 | 0.141 | 0.00587 | -0.034 | 23.986
0 | 0.204 | 0.00576 | -0.035 | 35.349
0.5 | 0.265 | 0.00575 | -0.036 | 46.072
1 | 0.327 | 0.00577 | -0.036 | 56.57
1.5 | 0.388 | 0.00578 | -0.037 | 67.048
2 | 0.449 | 0.00559 | -0.038 | 80.316
2.5 | 0.51 | 0.00581 | -0.039 | 87.812
3 | 0.571 | 0.00595 | -0.04 | 96
3.5 | 0.632 | 0.00601 | -0.041 | 105.111
4 | 0.691 | 0.00623 | -0.041 | 110.991
4.5 | 0.749 | 0.00975 | -0.042 | 76.815
5 | 0.805 | 0.01053 | -0.043 | 76.416
5.5 | 0.859 | 0.01134 | -0.044 | 75.711
6 | 0.91 | 0.01193 | -0.045 | 76.266
6.5 | 0.957 | 0.01238 | -0.046 | 77.301
7 | 1 | 0.01354 | -0.046 | 73.845
7.5 | 1.038 | 0.01431 | -0.047 | 72.558
8 | 1.07 | 0.01513 | -0.048 | 70.739
8.5 | 1.096 | 0.01516 | -0.049 | 72.312
9 | 0.882 | 0.05816 | -0.02 | 15.166
9.5 | 0.873 | 0.06306 | -0.019 | 13.842
10 | 0.852 | 0.06747 | -0.018 | 12.632
10.5 | 0.82 | 0.07485 | -0.019 | 10.954
11 | 0.776 | 0.08058 | -0.02 | 9.628
11.5 | 0.721 | 0.08741 | -0.021 | 8.246
12 | 0.655 | 0.09693 | -0.02 | 6.762
12.5 | 0.582 | 0.10448 | -0.02 | 5.571
13 | 0.502 | 0.1126 | -0.022 | 4.461
13.5 | 0.416 | 0.1184 | -0.022 | 3.517

## 46. Re 1M Mach 0.25 (2)
BIGFOIL.COM POLAR EXPORT
GA 37A210
GA 37A210 |  |  |  | Cl Max: | 1.2282 | at alpha= | 11 | deg
XFOIL ncrit=9 |  |  |  | L/D Max: | 112.834 | at alpha= | 3.5 | deg
Re: | 1000000 |  |  | Cd Min: | 0.25717 | at alpha= | -20 | deg
Mach: | 0.25 |  |  | Cl=0 at alpha= | -1.7425 | deg
|  |  |  | @ Cl=0.1, Cd= | 0.0054495
|  |  |  | @ Cl=0.4, Cd= | 0.0050608
|  |  |  | @ Cl=0.6, Cd= | 0.0054876
alpha (deg) | Cl | Cd | Cm | Cl/Cd
-20 | -0.7864 | 0.25717 | 0.0689 | -3.0579
-19.5 | -0.768 | 0.24998 | 0.064 | -3.0722
-19 | -0.7502 | 0.24282 | 0.0592 | -3.0895
-18.5 | -0.7327 | 0.23563 | 0.0545 | -3.1095
-18 | -0.716 | 0.22806 | 0.0513 | -3.1395
-17.5 | -0.699 | 0.22145 | 0.0476 | -3.1565
-17 | -0.6821 | 0.21478 | 0.0437 | -3.1758
-16.5 | -0.6653 | 0.2079 | 0.0399 | -3.2001
-16 | -0.6487 | 0.20077 | 0.036 | -3.2311
-15.5 | -0.6324 | 0.19333 | 0.0323 | -3.2711
-15 | -0.6168 | 0.18505 | 0.0274 | -3.3332
-14.5 | -0.6041 | 0.17711 | 0.023 | -3.4109
-14 | -0.5912 | 0.1693 | 0.0193 | -3.492
-13.5 | -0.5813 | 0.16056 | 0.0161 | -3.6205
-13 | -0.5677 | 0.15407 | 0.0143 | -3.6847
-12.5 | -0.556 | 0.14703 | 0.0114 | -3.7815
-12 | -0.5459 | 0.13957 | 0.0083 | -3.9113
-11.5 | -0.5367 | 0.13183 | 0.005 | -4.0712
-11 | -0.5287 | 0.12376 | 0.0016 | -4.272
-10.5 | -0.5222 | 0.11421 | -0.004 | -4.5723
-10 | -0.5161 | 0.10533 | -0.0084 | -4.8998
-9.5 | -0.5118 | 0.09617 | -0.0131 | -5.3218
-9 | -0.5088 | 0.08661 | -0.0187 | -5.8746
-8.5 | -0.523 | 0.0734 | -0.0285 | -7.1253
-8 | -0.5334 | 0.06113 | -0.0411 | -8.7257
-7.5 | -0.5308 | 0.05316 | -0.044 | -9.985
-7 | -0.4963 | 0.04477 | -0.0503 | -11.0855
-6.5 | -0.4692 | 0.03837 | -0.0498 | -12.2283
-6 | -0.4277 | 0.03301 | -0.0475 | -12.9567
-5.5 | -0.3899 | 0.02722 | -0.0456 | -14.324
-5 | -0.3527 | 0.02019 | -0.0441 | -17.469
-4.5 | -0.3017 | 0.01508 | -0.0418 | -20.0066
-4 | -0.2477 | 0.01262 | -0.0406 | -19.6276
-3.5 | -0.1945 | 0.01064 | -0.0394 | -18.2801
-3 | -0.1406 | 0.00949 | -0.0385 | -14.8156
-2.5 | -0.086 | 0.0086 | -0.0378 | -10
-2 | -0.029 | 0.00823 | -0.0376 | -3.5237
-1.5 | 0.0273 | 0.00767 | -0.0372 | 3.5593
-1 | 0.0739 | 0.00573 | -0.0362 | 12.897
-0.5 | 0.126 | 0.00517 | -0.0351 | 24.3714
0 | 0.1773 | 0.00486 | -0.0333 | 36.4815
0.5 | 0.233 | 0.00485 | -0.0327 | 48.0412
1 | 0.2902 | 0.00487 | -0.0323 | 59.5893
1.5 | 0.3532 | 0.00497 | -0.0333 | 71.0664
2 | 0.4202 | 0.0051 | -0.0353 | 82.3922
2.5 | 0.4951 | 0.00521 | -0.0392 | 95.0288
3 | 0.5683 | 0.00537 | -0.0428 | 105.8287
3.5 | 0.633 | 0.00561 | -0.0445 | 112.8342
4 | 0.6797 | 0.00639 | -0.0426 | 106.3693
4.5 | 0.7166 | 0.00813 | -0.0394 | 88.1427
5 | 0.7611 | 0.00911 | -0.0372 | 83.5456
5.5 | 0.8098 | 0.00981 | -0.0355 | 82.5484
6 | 0.8585 | 0.01063 | -0.0339 | 80.762
6.5 | 0.9072 | 0.01154 | -0.0322 | 78.6135
7 | 0.9567 | 0.01241 | -0.0307 | 77.0911
7.5 | 1.0036 | 0.01357 | -0.0287 | 73.9573
8 | 1.0505 | 0.01472 | -0.0268 | 71.3655
8.5 | 1.0933 | 0.01626 | -0.0243 | 67.2386
9 | 1.1358 | 0.01775 | -0.0219 | 63.9887
9.5 | 1.1666 | 0.02035 | -0.018 | 57.3268
10 | 1.1962 | 0.0228 | -0.014 | 52.4649
10.5 | 1.2175 | 0.02557 | -0.0094 | 47.6144
11 | 1.2282 | 0.02924 | -0.005 | 42.0041
11.5 | 1.2132 | 0.03571 | -0.0007 | 33.9737
12 | 1.1913 | 0.0435 | 0.0011 | 27.3862
12.5 | 1.1682 | 0.05228 | 0.0003 | 22.3451
13 | 1.1358 | 0.06345 | -0.0035 | 17.9007
13.5 | 1.0958 | 0.07777 | -0.011 | 14.0903
14 | 1.0513 | 0.09649 | -0.0224 | 10.8954
15 | 0.867 | 0.16689 | -0.0553 | 5.195
15.5 | 0.8625 | 0.18104 | -0.0618 | 4.7641
16 | 0.8671 | 0.19232 | -0.0672 | 4.5086

## 47. Re 1M Mach 0.50 (1)
BIGFOIL.COM POLAR EXPORT
GA 37A210
GA 37A210 |  |  |  | Cl Max: | 1.194 | at alpha= | 20 | deg
JavaFoil+Calcfoil stall+Eppler ext transition |  |  |  | L/D Max: | 111.842 | at alpha= | 3.5 | deg
Re: | 1000000 |  |  | Cd Min: | 0.0059 | at alpha= | 2 | deg
Mach: | 0.5 |  |  | Cl=0 at alpha= | -1.6567 | deg
|  |  |  | @ Cl=0.1, Cd= | 0.0081465
|  |  |  | @ Cl=0.4, Cd= | 0.0060748
|  |  |  | @ Cl=0.6, Cd= | 0.0062962
alpha (deg) | Cl | Cd | Cm | Cl/Cd
-20 | -0.98 | 0.19717 | -0.002 | -4.972
-19.5 | -0.958 | 0.19381 | -0.003 | -4.941
-19 | -0.93 | 0.18603 | -0.003 | -4.999
-18.5 | -0.902 | 0.17869 | -0.003 | -5.048
-18 | -0.876 | 0.17357 | -0.004 | -5.044
-17.5 | -0.849 | 0.16708 | -0.004 | -5.081
-17 | -0.823 | 0.16537 | -0.004 | -4.978
-16.5 | -0.797 | 0.15981 | -0.005 | -4.987
-16 | -0.771 | 0.15379 | -0.005 | -5.015
-15.5 | -0.745 | 0.15084 | -0.006 | -4.94
-15 | -0.719 | 0.14416 | -0.006 | -4.988
-14.5 | -0.693 | 0.13741 | -0.006 | -5.042
-14 | -0.667 | 0.13414 | -0.007 | -4.969
-13.5 | -0.641 | 0.12689 | -0.007 | -5.052
-13 | -0.612 | 0.12055 | -0.007 | -5.08
-12.5 | -0.586 | 0.11569 | -0.007 | -5.065
-12 | -0.56 | 0.1072 | -0.008 | -5.22
-11.5 | -0.533 | 0.10414 | -0.008 | -5.119
-11 | -0.507 | 0.10012 | -0.008 | -5.06
-10.5 | -0.48 | 0.09712 | -0.009 | -4.943
-10 | -0.453 | 0.09431 | -0.009 | -4.807
-9.5 | -0.427 | 0.09123 | -0.01 | -4.676
-9 | -0.399 | 0.06984 | -0.01 | -5.719
-8.5 | -0.373 | 0.06109 | -0.01 | -6.099
-8 | -0.346 | 0.05468 | -0.011 | -6.323
-7.5 | -0.319 | 0.04993 | -0.011 | -6.384
-7 | -0.291 | 0.06075 | -0.011 | -4.795
-6.5 | -0.264 | 0.04787 | -0.011 | -5.522
-6 | -0.237 | 0.04296 | -0.011 | -5.52
-5.5 | -0.21 | 0.04088 | -0.011 | -5.136
-5 | -0.183 | 0.03837 | -0.012 | -4.763
-4.5 | -0.243 | 0.03711 | -0.011 | -6.537
-4 | -0.227 | 0.03543 | -0.011 | -6.41
-3.5 | -0.189 | 0.0337 | -0.012 | -5.599
-3 | -0.142 | 0.03198 | -0.012 | -4.436
-2.5 | -0.091 | 0.03075 | -0.014 | -2.952
-2 | -0.046 | 0.00854 | -0.035 | -5.42
-1.5 | 0.021 | 0.00863 | -0.036 | 2.444
-1 | 0.089 | 0.00847 | -0.037 | 10.521
-0.5 | 0.157 | 0.00647 | -0.038 | 24.343
0 | 0.228 | 0.00608 | -0.039 | 37.401
0.5 | 0.296 | 0.00606 | -0.04 | 48.911
1 | 0.365 | 0.00608 | -0.041 | 60.101
1.5 | 0.433 | 0.00607 | -0.042 | 71.413
2 | 0.502 | 0.0059 | -0.043 | 85.027
2.5 | 0.57 | 0.00623 | -0.044 | 91.556
3 | 0.638 | 0.00638 | -0.045 | 99.996
3.5 | 0.705 | 0.0063 | -0.045 | 111.842
4 | 0.77 | 0.00984 | -0.046 | 78.221
4.5 | 0.831 | 0.01115 | -0.047 | 74.522
5 | 0.888 | 0.01273 | -0.048 | 69.753
5.5 | 0.937 | 0.01354 | -0.049 | 69.196
6 | 0.974 | 0.01399 | -0.05 | 69.629
6.5 | 0.988 | 0.01512 | -0.051 | 65.381
7 | 0.763 | 0.04808 | -0.019 | 15.864
7.5 | 0.503 | 0.05126 | -0.021 | 9.822
8 | 0.531 | 0.05949 | -0.021 | 8.917
8.5 | 0.558 | 0.06487 | -0.022 | 8.603
9 | 0.586 | 0.08531 | -0.023 | 6.865
9.5 | 0.613 | 0.09478 | -0.023 | 6.467
10 | 0.641 | 0.09749 | -0.025 | 6.575
10.5 | 0.668 | 0.1018 | -0.026 | 6.564
11 | 0.695 | 0.10481 | -0.026 | 6.634
11.5 | 0.723 | 0.10966 | -0.027 | 6.59
12 | 0.75 | 0.11502 | -0.028 | 6.524
12.5 | 0.78 | 0.12371 | -0.031 | 6.301
13 | 0.807 | 0.12737 | -0.031 | 6.332
13.5 | 0.834 | 0.13554 | -0.032 | 6.152
14 | 0.861 | 0.13746 | -0.033 | 6.266
14.5 | 0.889 | 0.14224 | -0.034 | 6.248
15 | 0.917 | 0.14828 | -0.035 | 6.182
15.5 | 0.945 | 0.15298 | -0.036 | 6.176
16 | 0.975 | 0.16497 | -0.039 | 5.913
16.5 | 1 | 0.16525 | -0.038 | 6.049
17 | 1.027 | 0.17068 | -0.039 | 6.014
17.5 | 1.053 | 0.17714 | -0.039 | 5.947
18 | 1.08 | 0.18204 | -0.04 | 5.933
18.5 | 1.107 | 0.18652 | -0.041 | 5.936
19 | 1.134 | 0.18894 | -0.041 | 6.005
19.5 | 1.163 | 0.19558 | -0.043 | 5.946
20 | 1.194 | 0.20743 | -0.045 | 5.758

## 48. Re 1M Mach 0.50 (2)
BIGFOIL.COM POLAR EXPORT
GA 37A210
GA 37A210 |  |  |  | Cl Max: | 1.0807 | at alpha= | 8 | deg
XFOIL ncrit=9 |  |  |  | L/D Max: | 110.946 | at alpha= | 3.5 | deg
Re: | 1000000 |  |  | Cd Min: | 0.28025 | at alpha= | -20 | deg
Mach: | 0.5 |  |  | Cl=0 at alpha= | -1.7539 | deg
|  |  |  | @ Cl=0.1, Cd= | 0.0063409
|  |  |  | @ Cl=0.4, Cd= | 0.0052558
|  |  |  | @ Cl=0.6, Cd= | 0.0056463
alpha (deg) | Cl | Cd | Cm | Cl/Cd
-20 | -0.8523 | 0.28025 | 0.0801 | -3.0412
-19.5 | -0.8297 | 0.27174 | 0.0744 | -3.0533
-18.5 | -0.7864 | 0.25485 | 0.0648 | -3.0857
-18 | -0.7647 | 0.24705 | 0.06 | -3.0953
-17.5 | -0.7424 | 0.23891 | 0.0551 | -3.1074
-17 | -0.7206 | 0.23072 | 0.0503 | -3.1233
-16.5 | -0.6987 | 0.22243 | 0.0455 | -3.1412
-16 | -0.6763 | 0.21384 | 0.0405 | -3.1626
-15.5 | -0.6555 | 0.20538 | 0.0354 | -3.1916
-15 | -0.636 | 0.19689 | 0.0303 | -3.2302
-14.5 | -0.6175 | 0.1884 | 0.0254 | -3.2776
-14 | -0.5986 | 0.18015 | 0.023 | -3.3228
-13.5 | -0.5804 | 0.17259 | 0.0194 | -3.3629
-13 | -0.5627 | 0.16488 | 0.0156 | -3.4128
-12.5 | -0.546 | 0.15679 | 0.0118 | -3.4824
-12 | -0.53 | 0.14831 | 0.0073 | -3.5736
-11.5 | -0.5176 | 0.1399 | 0.0026 | -3.6998
-11 | -0.5057 | 0.13146 | -0.0015 | -3.8468
-10.5 | -0.4937 | 0.12297 | -0.0052 | -4.0148
-10 | -0.4854 | 0.11468 | -0.0072 | -4.2326
-9.5 | -0.4743 | 0.10733 | -0.01 | -4.4191
-9 | -0.4646 | 0.09958 | -0.0136 | -4.6656
-8.5 | -0.4562 | 0.09147 | -0.0178 | -4.9874
-8 | -0.4455 | 0.08209 | -0.0251 | -5.427
-7.5 | -0.4374 | 0.0728 | -0.0319 | -6.0082
-7 | -0.4255 | 0.06097 | -0.0457 | -6.9788
-6 | -0.4303 | 0.04269 | -0.055 | -10.0796
-5.5 | -0.4092 | 0.03554 | -0.0557 | -11.5138
-5 | -0.3739 | 0.02933 | -0.055 | -12.748
-4.5 | -0.3273 | 0.02246 | -0.0525 | -14.5726
-4 | -0.2755 | 0.01735 | -0.0501 | -15.879
-3.5 | -0.2156 | 0.01384 | -0.0479 | -15.578
-3 | -0.1543 | 0.0113 | -0.046 | -13.6549
-2.5 | -0.095 | 0.00952 | -0.0441 | -9.979
-2 | -0.0317 | 0.00873 | -0.0432 | -3.6312
-1.5 | 0.0327 | 0.00816 | -0.0425 | 4.0074
-1 | 0.0886 | 0.00651 | -0.0414 | 13.6098
-0.5 | 0.1459 | 0.00566 | -0.0401 | 25.7774
0 | 0.2042 | 0.00526 | -0.0383 | 38.8213
0.5 | 0.2681 | 0.0052 | -0.0377 | 51.5577
1 | 0.3314 | 0.0052 | -0.0369 | 63.7308
1.5 | 0.3962 | 0.00525 | -0.0363 | 75.4667
2 | 0.4683 | 0.00536 | -0.0373 | 87.3694
2.5 | 0.5471 | 0.00553 | -0.0398 | 98.9331
3 | 0.6335 | 0.00572 | -0.0438 | 110.7517
3.5 | 0.7156 | 0.00645 | -0.0472 | 110.9457
4 | 0.7511 | 0.00846 | -0.0421 | 88.7825
4.5 | 0.7978 | 0.00956 | -0.0381 | 83.4519
5 | 0.8503 | 0.01044 | -0.0347 | 81.4464
5.5 | 0.9032 | 0.0115 | -0.0312 | 78.5391
6 | 0.9535 | 0.01289 | -0.027 | 73.9721
6.5 | 1.0037 | 0.01434 | -0.0227 | 69.993
7 | 1.041 | 0.01671 | -0.0166 | 62.298
7.5 | 1.0693 | 0.01964 | -0.0095 | 54.445
8 | 1.0807 | 0.02455 | -0.0022 | 44.0204
8.5 | 1.0732 | 0.03139 | 0.0037 | 34.1892
9 | 1.0489 | 0.03982 | 0.0063 | 26.341
9.5 | 1.0175 | 0.0497 | 0.005 | 20.4728
10 | 0.9826 | 0.0614 | -0.0001 | 16.0033
10.5 | 0.9477 | 0.07534 | -0.0086 | 12.579
11 | 0.9156 | 0.09227 | -0.0189 | 9.9231
11.5 | 0.8883 | 0.10785 | -0.0271 | 8.2364
12 | 0.8695 | 0.12178 | -0.0342 | 7.1399
12.5 | 0.8592 | 0.1345 | -0.0406 | 6.3881
13 | 0.8549 | 0.1466 | -0.0468 | 5.8315

## 49. Re 2M Mach 0.00 (1)
BIGFOIL.COM POLAR EXPORT
GA 37A210
GA 37A210 |  |  |  | Cl Max: | 1.133 | at alpha= | 10 | deg
JavaFoil+Calcfoil stall+Eppler ext transition |  |  |  | L/D Max: | 121.851 | at alpha= | 4 | deg
Re: | 2000000 |  |  | Cd Min: | 0.00506 | at alpha= | 2 | deg
Mach: | 0 |  |  | Cl=0 at alpha= | -1.6552 | deg
|  |  |  | @ Cl=0.1, Cd= | 0.0065812
|  |  |  | @ Cl=0.4, Cd= | 0.0051067
|  |  |  | @ Cl=0.6, Cd= | 0.0054159
alpha (deg) | Cl | Cd | Cm | Cl/Cd
-15.5 | -0.395 | 0.11283 | -0.004 | -3.5
-15 | -0.41 | 0.10805 | -0.005 | -3.794
-14.5 | -0.425 | 0.10138 | -0.005 | -4.189
-14 | -0.439 | 0.09837 | -0.005 | -4.462
-13.5 | -0.453 | 0.09242 | -0.006 | -4.898
-13 | -0.465 | 0.08682 | -0.006 | -5.36
-12.5 | -0.477 | 0.08362 | -0.006 | -5.703
-12 | -0.487 | 0.07884 | -0.006 | -6.174
-11.5 | -0.495 | 0.0742 | -0.007 | -6.674
-11 | -0.501 | 0.0704 | -0.007 | -7.116
-10.5 | -0.504 | 0.06587 | -0.007 | -7.656
-10 | -0.504 | 0.06197 | -0.007 | -8.136
-9.5 | -0.501 | 0.05906 | -0.008 | -8.482
-9 | -0.494 | 0.05527 | -0.008 | -8.936
-8.5 | -0.483 | 0.05207 | -0.008 | -9.279
-8 | -0.468 | 0.04967 | -0.009 | -9.424
-7.5 | -0.449 | 0.0471 | -0.009 | -9.531
-7 | -0.426 | 0.04471 | -0.009 | -9.519
-6.5 | -0.399 | 0.04177 | -0.009 | -9.543
-6 | -0.368 | 0.03974 | -0.009 | -9.249
-5.5 | -0.333 | 0.03799 | -0.01 | -8.776
-5 | -0.297 | 0.03593 | -0.011 | -8.254
-4.5 | -0.257 | 0.03397 | -0.012 | -7.577
-4 | -0.265 | 0.00794 | -0.027 | -33.446
-3.5 | -0.211 | 0.00784 | -0.028 | -26.95
-3 | -0.156 | 0.00757 | -0.029 | -20.554
-2.5 | -0.098 | 0.00765 | -0.03 | -12.866
-2 | -0.04 | 0.0075 | -0.03 | -5.374
-1.5 | 0.018 | 0.00726 | -0.031 | 2.525
-1 | 0.077 | 0.00724 | -0.032 | 10.681
-0.5 | 0.136 | 0.00555 | -0.033 | 24.593
0 | 0.197 | 0.00553 | -0.034 | 35.636
0.5 | 0.257 | 0.00523 | -0.035 | 49.03
1 | 0.316 | 0.00515 | -0.035 | 61.38
1.5 | 0.375 | 0.00514 | -0.036 | 73.027
2 | 0.435 | 0.00506 | -0.037 | 85.911
2.5 | 0.494 | 0.00528 | -0.038 | 93.621
3 | 0.553 | 0.0054 | -0.039 | 102.509
3.5 | 0.612 | 0.00542 | -0.039 | 112.841
4 | 0.67 | 0.0055 | -0.04 | 121.851
4.5 | 0.726 | 0.00822 | -0.041 | 88.309
5 | 0.781 | 0.00875 | -0.042 | 89.305
5.5 | 0.835 | 0.00956 | -0.042 | 87.319
6 | 0.886 | 0.01006 | -0.043 | 88.102
6.5 | 0.935 | 0.01048 | -0.044 | 89.148
7 | 0.98 | 0.011 | -0.045 | 89.158
7.5 | 1.023 | 0.01156 | -0.046 | 88.477
8 | 1.061 | 0.01256 | -0.046 | 84.488
8.5 | 1.096 | 0.0129 | -0.047 | 84.917
9 | 1.116 | 0.01357 | -0.048 | 82.224
9.5 | 1.129 | 0.01432 | -0.049 | 78.802
10 | 1.133 | 0.01509 | -0.049 | 75.073
10.5 | 1.129 | 0.01598 | -0.05 | 70.621
11 | 1.034 | 0.02623 | -0.046 | 39.411
11.5 | 0.893 | 0.07171 | -0.03 | 12.457
12 | 0.868 | 0.07849 | -0.028 | 11.061
12.5 | 0.84 | 0.08576 | -0.026 | 9.794
13 | 0.81 | 0.09255 | -0.025 | 8.754
13.5 | 0.779 | 0.09915 | -0.025 | 7.853
14 | 0.745 | 0.1054 | -0.025 | 7.071
14.5 | 0.711 | 0.11394 | -0.025 | 6.238
15 | 0.676 | 0.11948 | -0.025 | 5.656

## 50. Re 2M Mach 0.00 (2)
BIGFOIL.COM POLAR EXPORT
GA 37A210
GA 37A210 |  |  |  | Cl Max: | 1.499 | at alpha= | 15.5 | deg
XFOIL ncrit=9 |  |  |  | L/D Max: | 118.115 | at alpha= | 3 | deg
Re: | 2000000 |  |  | Cd Min: | 0.25171 | at alpha= | -20 | deg
Mach: | 0 |  |  | Cl=0 at alpha= | -1.7198 | deg
|  |  |  | @ Cl=0.1, Cd= | 0.0050555
|  |  |  | @ Cl=0.4, Cd= | 0.0040591
|  |  |  | @ Cl=0.6, Cd= | 0.0054658
alpha (deg) | Cl | Cd | Cm | Cl/Cd
-20 | -0.7732 | 0.25171 | 0.0668 | -3.0718
-19.5 | -0.7563 | 0.2446 | 0.0624 | -3.092
-19 | -0.7397 | 0.23765 | 0.0581 | -3.1126
-18.5 | -0.7253 | 0.22997 | 0.0541 | -3.1539
-18 | -0.7094 | 0.22386 | 0.0504 | -3.1689
-17.5 | -0.6932 | 0.21764 | 0.0466 | -3.1851
-17 | -0.6773 | 0.21125 | 0.0429 | -3.2062
-16.5 | -0.6616 | 0.20444 | 0.0392 | -3.2362
-16 | -0.6463 | 0.19727 | 0.0355 | -3.2762
-15.5 | -0.6311 | 0.18938 | 0.0317 | -3.3325
-15 | -0.6185 | 0.18129 | 0.0278 | -3.4117
-14.5 | -0.6068 | 0.1731 | 0.0241 | -3.5055
-14 | -0.5958 | 0.1652 | 0.0206 | -3.6065
-13.5 | -0.5915 | 0.1557 | 0.0172 | -3.799
-13 | -0.5805 | 0.14902 | 0.0145 | -3.8955
-12.5 | -0.5706 | 0.14208 | 0.0116 | -4.016
-12 | -0.5614 | 0.13487 | 0.0085 | -4.1625
-11.5 | -0.5534 | 0.12738 | 0.0053 | -4.3445
-11 | -0.547 | 0.11932 | 0.0019 | -4.5843
-10.5 | -0.5422 | 0.10966 | -0.0029 | -4.9444
-10 | -0.5394 | 0.10043 | -0.0073 | -5.3709
-9.5 | -0.5403 | 0.09026 | -0.0128 | -5.986
-9 | -0.5443 | 0.0789 | -0.0208 | -6.8986
-8.5 | -0.5585 | 0.06378 | -0.0374 | -8.7567
-8 | -0.552 | 0.05158 | -0.0442 | -10.7018
-7.5 | -0.5386 | 0.04163 | -0.0447 | -12.9378
-6.5 | -0.5102 | 0.01448 | -0.0382 | -35.2348
-6 | -0.4584 | 0.01362 | -0.0379 | -33.6564
-5.5 | -0.4068 | 0.01219 | -0.0374 | -33.3716
-5 | -0.3553 | 0.0107 | -0.0368 | -33.2056
-4.5 | -0.3035 | 0.00946 | -0.0362 | -32.0825
-4 | -0.2503 | 0.0087 | -0.0358 | -28.7701
-3.5 | -0.196 | 0.00815 | -0.0356 | -24.0491
-3 | -0.1423 | 0.00743 | -0.0353 | -19.1521
-2.5 | -0.0868 | 0.00712 | -0.0353 | -12.191
-2 | -0.0311 | 0.00687 | -0.0354 | -4.5269
-1.5 | 0.0244 | 0.00659 | -0.0354 | 3.7026
-1 | 0.0746 | 0.00537 | -0.035 | 13.892
-0.5 | 0.1271 | 0.00472 | -0.0348 | 26.928
0 | 0.179 | 0.00421 | -0.0342 | 42.5178
0.5 | 0.2326 | 0.00402 | -0.0337 | 57.8607
1 | 0.2868 | 0.00398 | -0.0334 | 72.0603
1.5 | 0.3406 | 0.004 | -0.0329 | 85.15
2 | 0.3948 | 0.00405 | -0.0325 | 97.4815
2.5 | 0.4518 | 0.00415 | -0.0328 | 108.8675
3 | 0.5138 | 0.00435 | -0.0344 | 118.1149
3.5 | 0.5778 | 0.00495 | -0.0368 | 116.7273
4 | 0.6372 | 0.00633 | -0.0388 | 100.6635
4.5 | 0.6966 | 0.00724 | -0.0405 | 96.2155
5 | 0.7437 | 0.00772 | -0.0391 | 96.3342
5.5 | 0.7908 | 0.00825 | -0.0377 | 95.8545
6 | 0.8384 | 0.00881 | -0.0364 | 95.1646
6.5 | 0.8872 | 0.00937 | -0.0355 | 94.6852
7 | 0.9364 | 0.00997 | -0.0346 | 93.9218
7.5 | 0.9862 | 0.01055 | -0.0339 | 93.4787
8 | 1.0355 | 0.01119 | -0.0332 | 92.538
8.5 | 1.0845 | 0.01185 | -0.0325 | 91.519
9 | 1.1318 | 0.01268 | -0.0316 | 89.2587
9.5 | 1.1798 | 0.01339 | -0.0309 | 88.1105
10 | 1.223 | 0.0146 | -0.0294 | 83.7671
10.5 | 1.2685 | 0.01545 | -0.0284 | 82.1036
11 | 1.3121 | 0.01642 | -0.0272 | 79.9086
11.5 | 1.3516 | 0.01773 | -0.0254 | 76.2324
12 | 1.3831 | 0.01964 | -0.0227 | 70.4226
12.5 | 1.4161 | 0.02099 | -0.0201 | 67.4655
13 | 1.4409 | 0.02269 | -0.0167 | 63.5037
13.5 | 1.461 | 0.02481 | -0.0133 | 58.8875
14 | 1.4772 | 0.0274 | -0.0104 | 53.9124
14.5 | 1.4896 | 0.03054 | -0.008 | 48.7754
15 | 1.4969 | 0.03443 | -0.0061 | 43.4766
15.5 | 1.499 | 0.03911 | -0.0049 | 38.3278
16 | 1.4937 | 0.04492 | -0.0045 | 33.2524
16.5 | 1.4798 | 0.05221 | -0.0051 | 28.3432
17 | 1.4564 | 0.06144 | -0.0073 | 23.7044
17.5 | 1.4233 | 0.07333 | -0.0118 | 19.4095
18 | 1.3747 | 0.08945 | -0.0193 | 15.3684
18.5 | 1.2943 | 0.11417 | -0.0322 | 11.3366
19 | 1.1449 | 0.15705 | -0.0545 | 7.29

## 51. Re 2M Mach 0.10 (1)
BIGFOIL.COM POLAR EXPORT
GA 37A210
GA 37A210 |  |  |  | Cl Max: | 1.126 | at alpha= | 10 | deg
JavaFoil+Calcfoil stall+Eppler ext transition |  |  |  | L/D Max: | 121.684 | at alpha= | 4 | deg
Re: | 2000000 |  |  | Cd Min: | 0.00511 | at alpha= | 2 | deg
Mach: | 0.1 |  |  | Cl=0 at alpha= | -1.6525 | deg
|  |  |  | @ Cl=0.1, Cd= | 0.00665
|  |  |  | @ Cl=0.4, Cd= | 0.0051655
|  |  |  | @ Cl=0.6, Cd= | 0.0054047
alpha (deg) | Cl | Cd | Cm | Cl/Cd
-15 | -0.367 | 0.10792 | -0.005 | -3.405
-14.5 | -0.385 | 0.10153 | -0.005 | -3.79
-14 | -0.402 | 0.09695 | -0.005 | -4.142
-13.5 | -0.418 | 0.09362 | -0.006 | -4.465
-13 | -0.434 | 0.08709 | -0.006 | -4.981
-12.5 | -0.448 | 0.08329 | -0.006 | -5.382
-12 | -0.461 | 0.07949 | -0.006 | -5.803
-11.5 | -0.472 | 0.07465 | -0.007 | -6.329
-11 | -0.481 | 0.07006 | -0.007 | -6.87
-10.5 | -0.488 | 0.06626 | -0.007 | -7.358
-10 | -0.491 | 0.06242 | -0.008 | -7.862
-9.5 | -0.49 | 0.0593 | -0.008 | -8.264
-9 | -0.485 | 0.05554 | -0.008 | -8.74
-8.5 | -0.477 | 0.05225 | -0.008 | -9.123
-8 | -0.464 | 0.04967 | -0.009 | -9.334
-7.5 | -0.446 | 0.04728 | -0.009 | -9.433
-7 | -0.424 | 0.04452 | -0.009 | -9.522
-6.5 | -0.398 | 0.04186 | -0.01 | -9.507
-6 | -0.368 | 0.03977 | -0.009 | -9.242
-5.5 | -0.334 | 0.03802 | -0.01 | -8.782
-5 | -0.297 | 0.03611 | -0.011 | -8.231
-4.5 | -0.258 | 0.03438 | -0.011 | -7.493
-4 | -0.267 | 0.00791 | -0.027 | -33.694
-3.5 | -0.212 | 0.00777 | -0.028 | -27.323
-3 | -0.156 | 0.00759 | -0.029 | -20.575
-2.5 | -0.099 | 0.00767 | -0.03 | -12.881
-2 | -0.041 | 0.00757 | -0.031 | -5.352
-1.5 | 0.018 | 0.00724 | -0.031 | 2.545
-1 | 0.078 | 0.00731 | -0.032 | 10.627
-0.5 | 0.137 | 0.00554 | -0.033 | 24.728
0 | 0.198 | 0.00547 | -0.034 | 36.182
0.5 | 0.258 | 0.00525 | -0.035 | 49.153
1 | 0.318 | 0.0052 | -0.036 | 61.086
1.5 | 0.377 | 0.0052 | -0.036 | 72.585
2 | 0.437 | 0.00511 | -0.037 | 85.461
2.5 | 0.497 | 0.00534 | -0.038 | 93.098
3 | 0.556 | 0.00536 | -0.039 | 103.676
3.5 | 0.615 | 0.00542 | -0.04 | 113.38
4 | 0.673 | 0.00553 | -0.04 | 121.684
4.5 | 0.73 | 0.00823 | -0.041 | 88.678
5 | 0.785 | 0.00849 | -0.042 | 92.468
5.5 | 0.838 | 0.00963 | -0.043 | 87.02
6 | 0.89 | 0.01007 | -0.043 | 88.307
6.5 | 0.938 | 0.01056 | -0.044 | 88.812
7 | 0.984 | 0.01104 | -0.045 | 89.121
7.5 | 1.025 | 0.01162 | -0.046 | 88.238
8 | 1.063 | 0.01267 | -0.047 | 83.908
8.5 | 1.097 | 0.01301 | -0.047 | 84.284
9 | 1.115 | 0.01371 | -0.048 | 81.337
9.5 | 1.125 | 0.01447 | -0.049 | 77.74
10 | 1.126 | 0.01527 | -0.05 | 73.734
10.5 | 1.118 | 0.01618 | -0.05 | 69.113
11 | 0.898 | 0.06679 | -0.03 | 13.438
11.5 | 0.872 | 0.07457 | -0.028 | 11.7
12 | 0.844 | 0.08092 | -0.026 | 10.435
12.5 | 0.813 | 0.08795 | -0.025 | 9.244
13 | 0.78 | 0.0936 | -0.025 | 8.329
13.5 | 0.743 | 0.10093 | -0.025 | 7.365
14 | 0.705 | 0.10915 | -0.024 | 6.462
14.5 | 0.666 | 0.11558 | -0.024 | 5.763
15 | 0.627 | 0.12191 | -0.024 | 5.145

## 52. Re 2M Mach 0.10 (2)
BIGFOIL.COM POLAR EXPORT
GA 37A210
GA 37A210 |  |  |  | Cl Max: | 1.4678 | at alpha= | 14.5 | deg
XFOIL ncrit=9 |  |  |  | L/D Max: | 118.169 | at alpha= | 3 | deg
Re: | 2000000 |  |  | Cd Min: | 0.25253 | at alpha= | -20 | deg
Mach: | 0.1 |  |  | Cl=0 at alpha= | -1.72 | deg
|  |  |  | @ Cl=0.1, Cd= | 0.0050954
|  |  |  | @ Cl=0.4, Cd= | 0.004065
|  |  |  | @ Cl=0.6, Cd= | 0.0054394
alpha (deg) | Cl | Cd | Cm | Cl/Cd
-20 | -0.7755 | 0.25253 | 0.0672 | -3.0709
-19.5 | -0.7583 | 0.24535 | 0.0628 | -3.0907
-19 | -0.7415 | 0.23835 | 0.0585 | -3.111
-18.5 | -0.7268 | 0.23069 | 0.0545 | -3.1505
-18 | -0.7107 | 0.22454 | 0.0507 | -3.1651
-17.5 | -0.6944 | 0.21827 | 0.0469 | -3.1814
-17 | -0.6783 | 0.21184 | 0.0431 | -3.2019
-16.5 | -0.6624 | 0.205 | 0.0394 | -3.2312
-16 | -0.6469 | 0.19777 | 0.0357 | -3.271
-15.5 | -0.6315 | 0.18988 | 0.0318 | -3.3258
-15 | -0.6186 | 0.1818 | 0.028 | -3.4026
-14.5 | -0.6066 | 0.17362 | 0.0242 | -3.4938
-14 | -0.5953 | 0.1657 | 0.0207 | -3.5926
-13.5 | -0.5903 | 0.15637 | 0.0173 | -3.775
-13 | -0.5791 | 0.14968 | 0.0146 | -3.8689
-12.5 | -0.569 | 0.14272 | 0.0117 | -3.9868
-12 | -0.5596 | 0.13549 | 0.0086 | -4.1302
-11.5 | -0.5514 | 0.128 | 0.0054 | -4.3078
-11 | -0.5447 | 0.11991 | 0.002 | -4.5426
-10.5 | -0.5396 | 0.1103 | -0.0028 | -4.8921
-10 | -0.5365 | 0.10115 | -0.0071 | -5.304
-9.5 | -0.5368 | 0.09115 | -0.0124 | -5.8892
-9 | -0.5398 | 0.0802 | -0.0197 | -6.7307
-8.5 | -0.5527 | 0.06543 | -0.0362 | -8.4472
-8 | -0.5484 | 0.05315 | -0.0439 | -10.318
-7.5 | -0.5364 | 0.04319 | -0.045 | -12.4195
-6.5 | -0.5112 | 0.01556 | -0.039 | -32.8535
-6 | -0.4608 | 0.01398 | -0.0385 | -32.9614
-5.5 | -0.4088 | 0.01256 | -0.038 | -32.5478
-5 | -0.357 | 0.01096 | -0.0373 | -32.573
-3.5 | -0.1972 | 0.00818 | -0.0359 | -24.1076
-3 | -0.1431 | 0.00746 | -0.0356 | -19.1823
-2.5 | -0.0873 | 0.00714 | -0.0356 | -12.2269
-2 | -0.0313 | 0.00689 | -0.0356 | -4.5428
-1.5 | 0.0246 | 0.0066 | -0.0356 | 3.7273
-1 | 0.0753 | 0.00541 | -0.0353 | 13.9187
-0.5 | 0.1279 | 0.00474 | -0.035 | 26.9831
0 | 0.1801 | 0.00422 | -0.0344 | 42.6777
0.5 | 0.234 | 0.00403 | -0.0339 | 58.0645
1 | 0.2885 | 0.00399 | -0.0336 | 72.3058
1.5 | 0.3426 | 0.00401 | -0.0331 | 85.4364
2 | 0.3971 | 0.00406 | -0.0327 | 97.8079
2.5 | 0.4545 | 0.00416 | -0.033 | 109.2548
3 | 0.5164 | 0.00437 | -0.0344 | 118.1693
3.5 | 0.5807 | 0.00499 | -0.0368 | 116.3727
4 | 0.6404 | 0.00638 | -0.0388 | 100.3762
4.5 | 0.7005 | 0.00727 | -0.0406 | 96.3549
5 | 0.7477 | 0.00776 | -0.0391 | 96.3531
5.5 | 0.7951 | 0.0083 | -0.0376 | 95.7952
6 | 0.843 | 0.00888 | -0.0363 | 94.9324
6.5 | 0.8923 | 0.00943 | -0.0353 | 94.6235
7 | 0.9419 | 0.01003 | -0.0344 | 93.9083
7.5 | 0.9917 | 0.01066 | -0.0336 | 93.03
8 | 1.0416 | 0.01129 | -0.0329 | 92.2586
8.5 | 1.0903 | 0.01203 | -0.032 | 90.6318
9 | 1.1385 | 0.01283 | -0.031 | 88.7373
9.5 | 1.1862 | 0.01362 | -0.0301 | 87.0925
10 | 1.2298 | 0.01483 | -0.0285 | 82.9265
10.5 | 1.2748 | 0.0158 | -0.0273 | 80.6835
11 | 1.318 | 0.01686 | -0.0258 | 78.1732
11.5 | 1.3491 | 0.01902 | -0.0228 | 70.9306
12 | 1.3859 | 0.02035 | -0.0206 | 68.1032
12.5 | 1.4131 | 0.02201 | -0.0171 | 64.2026
13 | 1.4338 | 0.02411 | -0.0133 | 59.4691
13.5 | 1.4496 | 0.02676 | -0.0099 | 54.1704
14 | 1.4611 | 0.03001 | -0.0071 | 48.6871
14.5 | 1.4678 | 0.03399 | -0.005 | 43.1833
15 | 1.4676 | 0.03898 | -0.0037 | 37.6501
15.5 | 1.461 | 0.04504 | -0.0033 | 32.4378
16 | 1.4453 | 0.05266 | -0.0041 | 27.4459
16.5 | 1.4197 | 0.06237 | -0.0066 | 22.7625
17 | 1.3832 | 0.07512 | -0.0117 | 18.4132
17.5 | 1.3297 | 0.0927 | -0.0205 | 14.3441
18 | 1.2374 | 0.12078 | -0.0352 | 10.2451
18.5 | 1.1107 | 0.15896 | -0.0552 | 6.9873

## 53. Re 2M Mach 0.25 (1)
BIGFOIL.COM POLAR EXPORT
GA 37A210
GA 37A210 |  |  |  | Cl Max: | 1.1 | at alpha= | 9 | deg
JavaFoil+Calcfoil stall+Eppler ext transition |  |  |  | L/D Max: | 123.19 | at alpha= | 4 | deg
Re: | 2000000 |  |  | Cd Min: | 0.00514 | at alpha= | 2 | deg
Mach: | 0.25 |  |  | Cl=0 at alpha= | -1.6557 | deg
|  |  |  | @ Cl=0.1, Cd= | 0.0066184
|  |  |  | @ Cl=0.4, Cd= | 0.11745
|  |  |  | @ Cl=0.6, Cd= | 0.11745
alpha (deg) | Cl | Cd | Cm | Cl/Cd
-13 | -0.065 | 0.0866 | -0.007 | -0.748
-12.5 | -0.155 | 0.08325 | -0.007 | -1.862
-12 | -0.213 | 0.07948 | -0.007 | -2.686
-11.5 | -0.261 | 0.07498 | -0.007 | -3.479
-11 | -0.302 | 0.0714 | -0.008 | -4.232
-10.5 | -0.338 | 0.06678 | -0.008 | -5.063
-10 | -0.368 | 0.0633 | -0.008 | -5.818
-9.5 | -0.392 | 0.06023 | -0.008 | -6.515
-9 | -0.41 | 0.05632 | -0.008 | -7.279
-8.5 | -0.421 | 0.05315 | -0.009 | -7.917
-8 | -0.424 | 0.05017 | -0.01 | -8.453
-7.5 | -0.419 | 0.04744 | -0.009 | -8.839
-7 | -0.408 | 0.04486 | -0.009 | -9.09
-6.5 | -0.39 | 0.04206 | -0.01 | -9.261
-6 | -0.365 | 0.04001 | -0.01 | -9.123
-5.5 | -0.335 | 0.03808 | -0.01 | -8.792
-5 | -0.3 | 0.03648 | -0.01 | -8.224
-4.5 | -0.262 | 0.0348 | -0.011 | -7.516
-4 | -0.272 | 0.00806 | -0.028 | -33.745
-3.5 | -0.217 | 0.00789 | -0.029 | -27.507
-3 | -0.16 | 0.0077 | -0.03 | -20.778
-2.5 | -0.101 | 0.00771 | -0.031 | -13.146
-2 | -0.042 | 0.00755 | -0.031 | -5.51
-1.5 | 0.019 | 0.0075 | -0.032 | 2.522
-1 | 0.08 | 0.00712 | -0.033 | 11.206
-0.5 | 0.141 | 0.00559 | -0.034 | 25.201
0 | 0.204 | 0.00551 | -0.035 | 36.923
0.5 | 0.265 | 0.00553 | -0.036 | 47.935
1 | 0.327 | 0.00523 | -0.036 | 62.422
1.5 | 0.388 | 0.00524 | -0.037 | 74.004
2 | 0.449 | 0.00514 | -0.038 | 87.293
2.5 | 0.51 | 0.00539 | -0.039 | 94.693
3 | 0.571 | 0.00543 | -0.04 | 105.227
3.5 | 0.632 | 0.00553 | -0.041 | 114.125
4 | 0.691 | 0.00561 | -0.041 | 123.19
4.5 | 0.749 | 0.00853 | -0.042 | 87.773
5 | 0.805 | 0.00911 | -0.043 | 88.38
5.5 | 0.859 | 0.00997 | -0.044 | 86.113
6 | 0.91 | 0.01045 | -0.045 | 87.025
6.5 | 0.957 | 0.01087 | -0.046 | 88.051
7 | 1 | 0.01147 | -0.046 | 87.209
7.5 | 1.038 | 0.01258 | -0.047 | 82.548
8 | 1.07 | 0.01333 | -0.048 | 80.332
8.5 | 1.096 | 0.01368 | -0.049 | 80.106
9 | 1.1 | 0.01449 | -0.049 | 75.884
9.5 | 1.089 | 0.01538 | -0.05 | 70.817
10 | 0.856 | 0.06435 | -0.024 | 13.297
10.5 | 0.822 | 0.07 | -0.023 | 11.749
11 | 0.778 | 0.07656 | -0.024 | 10.164
11.5 | 0.723 | 0.08168 | -0.024 | 8.845
12 | 0.656 | 0.08889 | -0.023 | 7.382
12.5 | 0.583 | 0.09833 | -0.023 | 5.927
13 | 0.503 | 0.10285 | -0.024 | 4.889
13.5 | 0.417 | 0.10761 | -0.025 | 3.876
14 | 0.324 | 0.11745 | -0.025 | 2.757

## 54. Re 2M Mach 0.25 (2)
BIGFOIL.COM POLAR EXPORT
GA 37A210
GA 37A210 |  |  |  | Cl Max: | 1.3391 | at alpha= | 12 | deg
XFOIL ncrit=9 |  |  |  | L/D Max: | 120.113 | at alpha= | 3 | deg
Re: | 2000000 |  |  | Cd Min: | 0.20253 | at alpha= | 17 | deg
Mach: | 0.25 |  |  | Cl=0 at alpha= | -1.7219 | deg
|  |  |  | @ Cl=0.1, Cd= | 0.0053194
|  |  |  | @ Cl=0.4, Cd= | 0.0041064
|  |  |  | @ Cl=0.6, Cd= | 0.0052996
alpha (deg) | Cl | Cd | Cm | Cl/Cd
-13.5 | -0.5854 | 0.15976 | 0.018 | -3.6642
-13 | -0.5732 | 0.15299 | 0.0151 | -3.7467
-12.5 | -0.5617 | 0.14589 | 0.0121 | -3.8502
-12 | -0.5514 | 0.13858 | 0.009 | -3.9789
-11.5 | -0.5419 | 0.13093 | 0.0058 | -4.1389
-11 | -0.5335 | 0.12214 | 0.0018 | -4.3679
-10.5 | -0.5277 | 0.11335 | -0.0023 | -4.6555
-10 | -0.5231 | 0.10448 | -0.0063 | -5.0067
-9.5 | -0.5207 | 0.09512 | -0.0109 | -5.4741
-9 | -0.5199 | 0.08536 | -0.0165 | -6.0907
-8.5 | -0.5212 | 0.07467 | -0.0244 | -6.98
-8 | -0.5281 | 0.06061 | -0.0407 | -8.7131
-7.5 | -0.5413 | 0.04635 | -0.0465 | -11.6785
-7 | -0.5227 | 0.03882 | -0.047 | -13.4647
-6 | -0.4705 | 0.01717 | -0.042 | -27.4024
-5.5 | -0.4193 | 0.01489 | -0.0411 | -28.1598
-5 | -0.366 | 0.01276 | -0.0401 | -28.6834
-4.5 | -0.3125 | 0.01066 | -0.039 | -29.3152
-4 | -0.2582 | 0.00936 | -0.0382 | -27.5855
-3.5 | -0.203 | 0.00842 | -0.0375 | -24.1093
-3 | -0.1475 | 0.00762 | -0.037 | -19.357
-2.5 | -0.0901 | 0.00725 | -0.0368 | -12.4276
-2 | -0.0322 | 0.00699 | -0.0368 | -4.6066
-1.5 | 0.0257 | 0.00669 | -0.0368 | 3.8416
-1 | 0.0791 | 0.00565 | -0.0365 | 14
-0.5 | 0.1322 | 0.00481 | -0.036 | 27.4844
0.5 | 0.2417 | 0.0041 | -0.035 | 58.9512
1 | 0.2981 | 0.00407 | -0.0347 | 73.2432
1.5 | 0.354 | 0.00409 | -0.0342 | 86.5526
2 | 0.4102 | 0.00411 | -0.0337 | 99.8054
2.5 | 0.4688 | 0.00421 | -0.0338 | 111.3539
3 | 0.5321 | 0.00443 | -0.0351 | 120.1129
3.5 | 0.5966 | 0.00522 | -0.0371 | 114.2912
4 | 0.6581 | 0.00666 | -0.0391 | 98.8138
4.5 | 0.7213 | 0.00748 | -0.0409 | 96.4305
5 | 0.7701 | 0.00798 | -0.0391 | 96.5038
5.5 | 0.8186 | 0.00858 | -0.0373 | 95.4079
6 | 0.8684 | 0.00919 | -0.0357 | 94.494
6.5 | 0.9194 | 0.00983 | -0.0343 | 93.53
7 | 0.9716 | 0.01044 | -0.0332 | 93.0651
7.5 | 1.0225 | 0.01124 | -0.0317 | 90.9698
8 | 1.0742 | 0.01196 | -0.0305 | 89.8161
8.5 | 1.1235 | 0.01295 | -0.0288 | 86.7568
9 | 1.1726 | 0.01393 | -0.0272 | 84.178
9.5 | 1.2162 | 0.01544 | -0.0247 | 78.7694
10 | 1.2595 | 0.01689 | -0.0222 | 74.5708
10.5 | 1.2994 | 0.01853 | -0.0193 | 70.1241
11 | 1.3181 | 0.02164 | -0.0139 | 60.9104
11.5 | 1.3343 | 0.02453 | -0.0088 | 54.3946
12 | 1.3391 | 0.02856 | -0.004 | 46.8873
12.5 | 1.332 | 0.03409 | -0.0005 | 39.073
13 | 1.314 | 0.04133 | 0.0011 | 31.7929
13.5 | 1.285 | 0.05064 | 0.0002 | 25.3752
14 | 1.2494 | 0.06201 | -0.0034 | 20.1484
14.5 | 1.209 | 0.07609 | -0.0104 | 15.8891
15 | 1.1635 | 0.09407 | -0.0209 | 12.3684
15.5 | 1.1117 | 0.11518 | -0.0316 | 9.6518
16 | 1.0544 | 0.13661 | -0.0421 | 7.7183
16.5 | 0.9975 | 0.15984 | -0.0545 | 6.2406
17 | 0.9051 | 0.20253 | -0.0751 | 4.469

## 55. Re 2M Mach 0.50 (1)
BIGFOIL.COM POLAR EXPORT
GA 37A210
GA 37A210 |  |  |  | Cl Max: | 1.196 | at alpha= | 20 | deg
JavaFoil+Calcfoil stall+Eppler ext transition |  |  |  | L/D Max: | 122.701 | at alpha= | 3.5 | deg
Re: | 2000000 |  |  | Cd Min: | 0.00544 | at alpha= | 2 | deg
Mach: | 0.5 |  |  | Cl=0 at alpha= | -1.6567 | deg
|  |  |  | @ Cl=0.1, Cd= | 0.0070712
|  |  |  | @ Cl=0.4, Cd= | 0.0055109
|  |  |  | @ Cl=0.6, Cd= | 0.0057674
alpha (deg) | Cl | Cd | Cm | Cl/Cd
-20 | -0.981 | 0.17669 | -0.002 | -5.554
-19.5 | -0.959 | 0.17561 | -0.003 | -5.459
-19 | -0.932 | 0.16627 | -0.003 | -5.608
-18.5 | -0.905 | 0.16298 | -0.004 | -5.553
-18 | -0.877 | 0.15444 | -0.004 | -5.68
-17.5 | -0.851 | 0.15325 | -0.004 | -5.553
-17 | -0.824 | 0.14732 | -0.005 | -5.596
-16.5 | -0.798 | 0.14143 | -0.005 | -5.645
-16 | -0.772 | 0.13827 | -0.005 | -5.585
-15.5 | -0.746 | 0.13376 | -0.006 | -5.577
-15 | -0.72 | 0.12711 | -0.006 | -5.663
-14.5 | -0.693 | 0.12391 | -0.007 | -5.596
-14 | -0.667 | 0.12027 | -0.007 | -5.546
-13.5 | -0.642 | 0.116 | -0.008 | -5.534
-13 | -0.613 | 0.10745 | -0.007 | -5.704
-12.5 | -0.586 | 0.10298 | -0.007 | -5.693
-12 | -0.56 | 0.09571 | -0.008 | -5.851
-11.5 | -0.534 | 0.09318 | -0.008 | -5.726
-11 | -0.507 | 0.08955 | -0.009 | -5.662
-10.5 | -0.48 | 0.0867 | -0.009 | -5.541
-10 | -0.454 | 0.0836 | -0.01 | -5.427
-9.5 | -0.427 | 0.08132 | -0.01 | -5.25
-9 | -0.4 | 0.06402 | -0.01 | -6.245
-8.5 | -0.373 | 0.05687 | -0.011 | -6.559
-8 | -0.346 | 0.05161 | -0.011 | -6.709
-7.5 | -0.319 | 0.0477 | -0.012 | -6.696
-7 | -0.292 | 0.04721 | -0.011 | -6.178
-6.5 | -0.265 | 0.04316 | -0.013 | -6.139
-6 | -0.237 | 0.04128 | -0.012 | -5.748
-5.5 | -0.21 | 0.03926 | -0.012 | -5.351
-5 | -0.183 | 0.03691 | -0.012 | -4.955
-4.5 | -0.243 | 0.03514 | -0.013 | -6.91
-4 | -0.227 | 0.03403 | -0.012 | -6.676
-3.5 | -0.189 | 0.03273 | -0.012 | -5.767
-3 | -0.142 | 0.03066 | -0.016 | -4.645
-2.5 | -0.112 | 0.0078 | -0.034 | -14.396
-2 | -0.046 | 0.00761 | -0.035 | -6.084
-1.5 | 0.021 | 0.00771 | -0.036 | 2.735
-1 | 0.089 | 0.00733 | -0.037 | 12.156
-0.5 | 0.157 | 0.00573 | -0.038 | 27.497
0 | 0.228 | 0.00571 | -0.039 | 39.826
0.5 | 0.296 | 0.00568 | -0.04 | 52.149
1 | 0.365 | 0.00548 | -0.041 | 66.668
1.5 | 0.433 | 0.00554 | -0.042 | 78.24
2 | 0.502 | 0.00544 | -0.043 | 92.271
2.5 | 0.57 | 0.00571 | -0.044 | 99.857
3 | 0.638 | 0.00584 | -0.045 | 109.3
3.5 | 0.705 | 0.00574 | -0.045 | 122.701
4 | 0.77 | 0.00874 | -0.046 | 88.033
4.5 | 0.831 | 0.00984 | -0.047 | 84.454
5 | 0.888 | 0.01119 | -0.048 | 79.357
5.5 | 0.937 | 0.01188 | -0.049 | 78.87
6 | 0.974 | 0.01276 | -0.05 | 76.317
6.5 | 0.988 | 0.01329 | -0.051 | 74.343
7 | 0.952 | 0.0143 | -0.052 | 66.565
7.5 | 0.628 | 0.01531 | -0.053 | 40.99
8 | 0.531 | 0.05599 | -0.023 | 9.487
8.5 | 0.558 | 0.06001 | -0.023 | 9.304
9 | 0.59 | 0.06032 | -0.029 | 9.773
9.5 | 0.614 | 0.06835 | -0.026 | 8.986
10 | 0.641 | 0.08572 | -0.026 | 7.483
10.5 | 0.669 | 0.09106 | -0.026 | 7.343
11 | 0.696 | 0.09406 | -0.027 | 7.398
11.5 | 0.723 | 0.09569 | -0.028 | 7.558
12 | 0.752 | 0.10382 | -0.03 | 7.247
12.5 | 0.78 | 0.10854 | -0.032 | 7.189
13 | 0.808 | 0.11254 | -0.033 | 7.178
13.5 | 0.835 | 0.11938 | -0.033 | 6.996
14 | 0.863 | 0.12235 | -0.034 | 7.052
14.5 | 0.89 | 0.12498 | -0.035 | 7.124
15 | 0.919 | 0.13034 | -0.037 | 7.051
15.5 | 0.949 | 0.13974 | -0.038 | 6.788
16 | 0.977 | 0.14459 | -0.04 | 6.757
16.5 | 1.001 | 0.14735 | -0.039 | 6.794
17 | 1.028 | 0.14999 | -0.039 | 6.853
17.5 | 1.055 | 0.15639 | -0.04 | 6.746
18 | 1.082 | 0.16116 | -0.041 | 6.716
18.5 | 1.11 | 0.16283 | -0.042 | 6.814
19 | 1.138 | 0.16934 | -0.043 | 6.722
19.5 | 1.168 | 0.17469 | -0.045 | 6.688
20 | 1.196 | 0.18509 | -0.046 | 6.464

## 56. Re 2M Mach 0.50 (2)
BIGFOIL.COM POLAR EXPORT
GA 37A210
GA 37A210 |  |  |  | Cl Max: | 1.133 | at alpha= | 8 | deg
XFOIL ncrit=9 |  |  |  | L/D Max: | 125.198 | at alpha= | 3 | deg
Re: | 2000000 |  |  | Cd Min: | 0.1415 | at alpha= | 13 | deg
Mach: | 0.5 |  |  | Cl=0 at alpha= | -1.7291 | deg
|  |  |  | @ Cl=0.1, Cd= | 0.0058957
|  |  |  | @ Cl=0.4, Cd= | 0.0043783
|  |  |  | @ Cl=0.6, Cd= | 0.0047972
alpha (deg) | Cl | Cd | Cm | Cl/Cd
-9 | -0.4744 | 0.09739 | -0.0132 | -4.8711
-8.5 | -0.4655 | 0.08974 | -0.0171 | -5.1872
-8 | -0.4588 | 0.08182 | -0.0214 | -5.6074
-7.5 | -0.4559 | 0.07349 | -0.0262 | -6.2036
-7 | -0.4471 | 0.06234 | -0.0375 | -7.172
-6 | -0.4324 | 0.04252 | -0.0533 | -10.1693
-5.5 | -0.4092 | 0.03444 | -0.0544 | -11.8815
-5 | -0.3847 | 0.02607 | -0.0537 | -14.7564
-4.5 | -0.3392 | 0.01939 | -0.0511 | -17.4936
-4 | -0.2843 | 0.0143 | -0.0484 | -19.8811
-3 | -0.1627 | 0.00907 | -0.0443 | -17.9383
-2.5 | -0.101 | 0.00783 | -0.0429 | -12.8991
-2 | -0.0356 | 0.00733 | -0.0422 | -4.8568
-1.5 | 0.0301 | 0.00698 | -0.0419 | 4.3123
-0.5 | 0.1513 | 0.0051 | -0.0407 | 29.6667
0 | 0.2134 | 0.00464 | -0.0402 | 45.9914
0.5 | 0.2761 | 0.0044 | -0.0395 | 62.75
1 | 0.3411 | 0.00436 | -0.0393 | 78.2339
1.5 | 0.4053 | 0.00438 | -0.0389 | 92.5342
2 | 0.4696 | 0.00438 | -0.0383 | 107.2146
2.5 | 0.5333 | 0.00447 | -0.0374 | 119.3065
3 | 0.5997 | 0.00479 | -0.0371 | 125.1983
3.5 | 0.6655 | 0.00637 | -0.0379 | 104.4741
4 | 0.7386 | 0.00762 | -0.0398 | 96.9291
4.5 | 0.8114 | 0.00834 | -0.0407 | 97.2902
5 | 0.8647 | 0.00904 | -0.0372 | 95.6527
5.5 | 0.9199 | 0.00985 | -0.0338 | 93.3909
6 | 0.9771 | 0.01078 | -0.0304 | 90.6401
6.5 | 1.0348 | 0.01181 | -0.0267 | 87.6207
7 | 1.0847 | 0.0135 | -0.0217 | 80.3481
7.5 | 1.1213 | 0.01619 | -0.0149 | 69.2588
8 | 1.133 | 0.02067 | -0.006 | 54.8137
8.5 | 1.1229 | 0.02724 | 0.0018 | 41.2225
9 | 1.0975 | 0.0352 | 0.006 | 31.179
9.5 | 1.0655 | 0.04456 | 0.0062 | 23.9116
10 | 1.0308 | 0.05547 | 0.0026 | 18.583
10.5 | 0.9968 | 0.0681 | -0.0044 | 14.6373
11 | 0.9661 | 0.08294 | -0.0139 | 11.6482
11.5 | 0.9393 | 0.09905 | -0.0227 | 9.4831
12 | 0.9158 | 0.11328 | -0.0302 | 8.0844
12.5 | 0.8951 | 0.12747 | -0.0377 | 7.022
13 | 0.8794 | 0.1415 | -0.045 | 6.2148

## 57. Re 3M Mach 0.00 (1)
BIGFOIL.COM POLAR EXPORT
GA 37A210
GA 37A210 |  |  |  | Cl Max: | 1.133 | at alpha= | 10 | deg
JavaFoil+Calcfoil stall+Eppler ext transition |  |  |  | L/D Max: | 125.733 | at alpha= | 4 | deg
Re: | 3000000 |  |  | Cd Min: | 0.00498 | at alpha= | 2 | deg
Mach: | 0 |  |  | Cl=0 at alpha= | -1.6552 | deg
|  |  |  | @ Cl=0.1, Cd= | 0.0062107
|  |  |  | @ Cl=0.4, Cd= | 0.0050383
|  |  |  | @ Cl=0.6, Cd= | 0.0052598
alpha (deg) | Cl | Cd | Cm | Cl/Cd
-15.5 | -0.395 | 0.10998 | -0.005 | -3.594
-15 | -0.41 | 0.10364 | -0.005 | -3.958
-14.5 | -0.425 | 0.09822 | -0.005 | -4.331
-14 | -0.439 | 0.09463 | -0.006 | -4.644
-13.5 | -0.453 | 0.08957 | -0.006 | -5.06
-13 | -0.466 | 0.08498 | -0.006 | -5.483
-12.5 | -0.478 | 0.08165 | -0.007 | -5.85
-12 | -0.488 | 0.07701 | -0.007 | -6.333
-11.5 | -0.496 | 0.07253 | -0.007 | -6.84
-11 | -0.502 | 0.06874 | -0.008 | -7.304
-10.5 | -0.505 | 0.06499 | -0.008 | -7.772
-10 | -0.505 | 0.06103 | -0.008 | -8.279
-9.5 | -0.502 | 0.05735 | -0.009 | -8.753
-9 | -0.495 | 0.05429 | -0.009 | -9.12
-8.5 | -0.485 | 0.05086 | -0.01 | -9.529
-8 | -0.469 | 0.04849 | -0.01 | -9.681
-7.5 | -0.45 | 0.04633 | -0.01 | -9.704
-7 | -0.426 | 0.04376 | -0.009 | -9.733
-6.5 | -0.402 | 0.03959 | -0.012 | -10.147
-6 | -0.369 | 0.03884 | -0.011 | -9.489
-5.5 | -0.334 | 0.03715 | -0.011 | -8.996
-5 | -0.367 | 0.0078 | -0.026 | -46.982
-4.5 | -0.317 | 0.00765 | -0.026 | -41.471
-4 | -0.266 | 0.00753 | -0.027 | -35.267
-3.5 | -0.211 | 0.00739 | -0.028 | -28.612
-3 | -0.156 | 0.00712 | -0.029 | -21.846
-2.5 | -0.098 | 0.00719 | -0.03 | -13.674
-2 | -0.04 | 0.00706 | -0.03 | -5.71
-1.5 | 0.018 | 0.00687 | -0.031 | 2.667
-1 | 0.077 | 0.00685 | -0.032 | 11.292
-0.5 | 0.136 | 0.00521 | -0.033 | 26.21
0 | 0.197 | 0.00519 | -0.034 | 37.959
0.5 | 0.257 | 0.00519 | -0.035 | 49.424
1 | 0.316 | 0.00532 | -0.035 | 59.435
1.5 | 0.375 | 0.00508 | -0.036 | 73.846
2 | 0.435 | 0.00498 | -0.037 | 87.319
2.5 | 0.494 | 0.00518 | -0.038 | 95.393
3 | 0.553 | 0.00522 | -0.039 | 106.071
3.5 | 0.612 | 0.00527 | -0.039 | 116.024
4 | 0.67 | 0.00533 | -0.04 | 125.733
4.5 | 0.726 | 0.00793 | -0.041 | 91.556
5 | 0.781 | 0.00829 | -0.042 | 94.263
5.5 | 0.835 | 0.00889 | -0.042 | 93.862
6 | 0.886 | 0.00931 | -0.043 | 95.139
6.5 | 0.935 | 0.00977 | -0.044 | 95.646
7 | 0.98 | 0.0102 | -0.045 | 96.125
7.5 | 1.023 | 0.01073 | -0.046 | 95.322
8 | 1.061 | 0.01166 | -0.046 | 91.054
8.5 | 1.096 | 0.01197 | -0.047 | 91.54
9 | 1.116 | 0.01259 | -0.048 | 88.669
9.5 | 1.129 | 0.01328 | -0.049 | 84.98
10 | 1.133 | 0.01401 | -0.049 | 80.868
10.5 | 1.129 | 0.0148 | -0.05 | 76.258
11 | 1.117 | 0.01575 | -0.051 | 70.933
11.5 | 1.061 | 0.01943 | -0.05 | 54.582
12 | 0.89 | 0.06586 | -0.036 | 13.52
12.5 | 0.851 | 0.07777 | -0.032 | 10.943
13 | 0.815 | 0.08751 | -0.029 | 9.313
13.5 | 0.783 | 0.09348 | -0.029 | 8.373
14 | 0.748 | 0.10051 | -0.028 | 7.442
14.5 | 0.712 | 0.10935 | -0.026 | 6.51
15 | 0.677 | 0.11593 | -0.026 | 5.838

## 58. Re 3M Mach 0.00 (2)
BIGFOIL.COM POLAR EXPORT
GA 37A210
GA 37A210 |  |  |  | Cl Max: | 1.5589 | at alpha= | 16 | deg
XFOIL ncrit=9 |  |  |  | L/D Max: | 120.619 | at alpha= | 3 | deg
Re: | 3000000 |  |  | Cd Min: | 0.19049 | at alpha= | 20 | deg
Mach: | 0 |  |  | Cl=0 at alpha= | -1.7125 | deg
|  |  |  | @ Cl=0.1, Cd= | 0.0050986
|  |  |  | @ Cl=0.4, Cd= | 0.0038099
|  |  |  | @ Cl=0.6, Cd= | 0.0058292
alpha (deg) | Cl | Cd | Cm | Cl/Cd
-10 | -0.5645 | 0.09525 | -0.0087 | -5.9265
-9.5 | -0.5606 | 0.08729 | -0.0136 | -6.4223
-9 | -0.7639 | 0.0175 | -0.0404 | -43.6514
-8.5 | -0.7189 | 0.01647 | -0.0389 | -43.6491
-8 | -0.6703 | 0.0156 | -0.0381 | -42.9679
-7.5 | -0.62 | 0.01464 | -0.0376 | -42.3497
-7 | -0.5691 | 0.01358 | -0.0372 | -41.9072
-6.5 | -0.5173 | 0.01251 | -0.0368 | -41.3509
-6 | -0.4643 | 0.01171 | -0.0366 | -39.6499
-5 | -0.3598 | 0.00947 | -0.0358 | -37.9937
-4.5 | -0.3092 | 0.00806 | -0.035 | -38.3623
-4 | -0.2551 | 0.00744 | -0.0348 | -34.2876
-3.5 | -0.1996 | 0.00712 | -0.0349 | -28.0337
-3 | -0.1437 | 0.00689 | -0.035 | -20.8563
-2.5 | -0.0882 | 0.00657 | -0.0351 | -13.4247
-1.5 | 0.0238 | 0.00613 | -0.0353 | 3.8825
-1 | 0.0778 | 0.00552 | -0.0353 | 14.0942
-0.5 | 0.1289 | 0.00455 | -0.035 | 28.3297
0 | 0.183 | 0.0042 | -0.0349 | 43.5714
0.5 | 0.2362 | 0.00386 | -0.0346 | 61.1917
1 | 0.2907 | 0.00381 | -0.0344 | 76.2992
1.5 | 0.3456 | 0.00379 | -0.0343 | 91.1873
2 | 0.4002 | 0.00381 | -0.0341 | 105.0394
2.5 | 0.4541 | 0.00388 | -0.0337 | 117.0361
3 | 0.5066 | 0.0042 | -0.0332 | 120.619
3.5 | 0.5593 | 0.00516 | -0.0332 | 108.3915
4 | 0.6189 | 0.00614 | -0.0349 | 100.798
4.5 | 0.6816 | 0.00673 | -0.0371 | 101.2779
5 | 0.7455 | 0.00721 | -0.0394 | 103.3981
5.5 | 0.7958 | 0.00768 | -0.0387 | 103.6198
6 | 0.8436 | 0.00816 | -0.0374 | 103.3824
6.5 | 0.8922 | 0.00866 | -0.0364 | 103.0254
7 | 0.9423 | 0.00913 | -0.0356 | 103.2092
7.5 | 0.9925 | 0.00966 | -0.035 | 102.7433
8 | 1.0429 | 0.01018 | -0.0345 | 102.446
8.5 | 1.0923 | 0.01081 | -0.0338 | 101.0453
9 | 1.1423 | 0.01137 | -0.0333 | 100.4661
9.5 | 1.1897 | 0.0122 | -0.0324 | 97.5164
10 | 1.2382 | 0.01284 | -0.0318 | 96.433
10.5 | 1.2844 | 0.0137 | -0.0308 | 93.7518
11 | 1.3277 | 0.01481 | -0.0295 | 89.6489
11.5 | 1.3723 | 0.01568 | -0.0284 | 87.5191
12 | 1.4145 | 0.01669 | -0.0271 | 84.7513
12.5 | 1.4537 | 0.01786 | -0.0254 | 81.3942
13 | 1.4878 | 0.01932 | -0.023 | 77.0083
13.5 | 1.5078 | 0.02137 | -0.0187 | 70.5569
14 | 1.5132 | 0.02452 | -0.0135 | 61.7129
14.5 | 1.5308 | 0.02693 | -0.0107 | 56.8437
15 | 1.5445 | 0.02989 | -0.0084 | 51.6728
15.5 | 1.5543 | 0.03345 | -0.0066 | 46.4664
16 | 1.5589 | 0.03776 | -0.0053 | 41.2844
16.5 | 1.5565 | 0.04311 | -0.0047 | 36.1053
17 | 1.5472 | 0.0496 | -0.005 | 31.1935
17.5 | 1.529 | 0.05779 | -0.0065 | 26.4579
18 | 1.5011 | 0.06824 | -0.0097 | 21.9974
18.5 | 1.4582 | 0.08234 | -0.0157 | 17.7095
19 | 1.3817 | 0.10461 | -0.027 | 13.2081
19.5 | 1.1328 | 0.16975 | -0.0619 | 6.6733
20 | 1.094 | 0.19049 | -0.0738 | 5.7431

## 59. Re 3M Mach 0.10 (1)
BIGFOIL.COM POLAR EXPORT
GA 37A210
GA 37A210 |  |  |  | Cl Max: | 1.126 | at alpha= | 10 | deg
JavaFoil+Calcfoil stall+Eppler ext transition |  |  |  | L/D Max: | 125.103 | at alpha= | 4 | deg
Re: | 3000000 |  |  | Cd Min: | 0.00497 | at alpha= | 2 | deg
Mach: | 0.1 |  |  | Cl=0 at alpha= | -1.6525 | deg
|  |  |  | @ Cl=0.1, Cd= | 0.0062448
|  |  |  | @ Cl=0.4, Cd= | 0.0050378
|  |  |  | @ Cl=0.6, Cd= | 0.0053073
alpha (deg) | Cl | Cd | Cm | Cl/Cd
-15 | -0.368 | 0.10476 | -0.005 | -3.511
-14.5 | -0.385 | 0.09925 | -0.005 | -3.88
-14 | -0.402 | 0.09503 | -0.006 | -4.23
-13.5 | -0.419 | 0.09055 | -0.006 | -4.622
-13 | -0.434 | 0.08564 | -0.006 | -5.071
-12.5 | -0.449 | 0.08121 | -0.007 | -5.527
-12 | -0.462 | 0.07755 | -0.007 | -5.957
-11.5 | -0.473 | 0.07308 | -0.007 | -6.475
-11 | -0.482 | 0.069 | -0.008 | -6.99
-10.5 | -0.489 | 0.06476 | -0.008 | -7.545
-10 | -0.492 | 0.06089 | -0.008 | -8.074
-9.5 | -0.491 | 0.05777 | -0.009 | -8.499
-9 | -0.487 | 0.05433 | -0.009 | -8.954
-8.5 | -0.478 | 0.05066 | -0.01 | -9.439
-8 | -0.465 | 0.04866 | -0.01 | -9.552
-7.5 | -0.447 | 0.04635 | -0.01 | -9.642
-7 | -0.425 | 0.04384 | -0.01 | -9.685
-6.5 | -0.402 | 0.03924 | -0.013 | -10.238
-6 | -0.368 | 0.03919 | -0.01 | -9.393
-5.5 | -0.334 | 0.03733 | -0.011 | -8.955
-5 | -0.368 | 0.00787 | -0.026 | -46.728
-4.5 | -0.318 | 0.00772 | -0.027 | -41.239
-4 | -0.267 | 0.00746 | -0.027 | -35.708
-3.5 | -0.212 | 0.00737 | -0.028 | -28.82
-3 | -0.156 | 0.00719 | -0.029 | -21.729
-2.5 | -0.099 | 0.00726 | -0.03 | -13.611
-2 | -0.041 | 0.00712 | -0.031 | -5.693
-1.5 | 0.018 | 0.00679 | -0.031 | 2.712
-1 | 0.078 | 0.00686 | -0.032 | 11.321
-0.5 | 0.137 | 0.00521 | -0.033 | 26.339
0 | 0.198 | 0.00519 | -0.034 | 38.162
0.5 | 0.258 | 0.00525 | -0.035 | 49.172
1 | 0.318 | 0.00531 | -0.036 | 59.809
1.5 | 0.377 | 0.00508 | -0.036 | 74.305
2 | 0.437 | 0.00497 | -0.037 | 87.863
2.5 | 0.497 | 0.00517 | -0.038 | 96.074
3 | 0.556 | 0.00527 | -0.039 | 105.54
3.5 | 0.615 | 0.00532 | -0.04 | 115.56
4 | 0.673 | 0.00538 | -0.04 | 125.103
4.5 | 0.73 | 0.008 | -0.041 | 91.194
5 | 0.785 | 0.00803 | -0.042 | 97.763
5.5 | 0.838 | 0.0089 | -0.043 | 94.201
6 | 0.89 | 0.00938 | -0.043 | 94.811
6.5 | 0.938 | 0.00979 | -0.044 | 95.816
7 | 0.984 | 0.01028 | -0.045 | 95.667
7.5 | 1.025 | 0.01082 | -0.046 | 94.797
8 | 1.063 | 0.01176 | -0.047 | 90.389
8.5 | 1.097 | 0.01208 | -0.047 | 90.778
9 | 1.115 | 0.01272 | -0.048 | 87.711
9.5 | 1.125 | 0.01342 | -0.049 | 83.814
10 | 1.126 | 0.01418 | -0.05 | 79.398
10.5 | 1.118 | 0.01503 | -0.05 | 74.41
11 | 1.102 | 0.01609 | -0.051 | 68.515
11.5 | 1.02 | 0.02282 | -0.049 | 44.696
12 | 0.862 | 0.07011 | -0.034 | 12.29
12.5 | 0.818 | 0.08317 | -0.029 | 9.838
13 | 0.784 | 0.08895 | -0.029 | 8.811
13.5 | 0.746 | 0.09596 | -0.028 | 7.775
14 | 0.706 | 0.10457 | -0.026 | 6.755
14.5 | 0.667 | 0.11069 | -0.026 | 6.028
15 | 0.628 | 0.11794 | -0.026 | 5.328

## 60. Re 3M Mach 0.10 (2)
BIGFOIL.COM POLAR EXPORT
GA 37A210
GA 37A210 |  |  |  | Cl Max: | 1.5276 | at alpha= | 15.5 | deg
XFOIL ncrit=9 |  |  |  | L/D Max: | 120.711 | at alpha= | 3 | deg
Re: | 3000000 |  |  | Cd Min: | 0.20563 | at alpha= | 20 | deg
Mach: | 0.1 |  |  | Cl=0 at alpha= | -1.7124 | deg
|  |  |  | @ Cl=0.1, Cd= | 0.0051332
|  |  |  | @ Cl=0.4, Cd= | 0.0038191
|  |  |  | @ Cl=0.6, Cd= | 0.0058168
alpha (deg) | Cl | Cd | Cm | Cl/Cd
-10.5 | -0.5512 | 0.10718 | -0.0027 | -5.1428
-10 | -0.5605 | 0.09626 | -0.0083 | -5.8228
-9.5 | -0.5557 | 0.0885 | -0.0129 | -6.2791
-8.5 | -0.7172 | 0.01867 | -0.0405 | -38.4146
-8 | -0.6717 | 0.01686 | -0.0393 | -39.8399
-7.5 | -0.6225 | 0.01543 | -0.0386 | -40.3435
-7 | -0.5718 | 0.01416 | -0.038 | -40.3814
-6.5 | -0.5201 | 0.01289 | -0.0375 | -40.3491
-6 | -0.467 | 0.01196 | -0.0372 | -39.0468
-5.5 | -0.4134 | 0.01109 | -0.0369 | -37.2768
-5 | -0.3614 | 0.0097 | -0.0363 | -37.2577
-4.5 | -0.3108 | 0.00817 | -0.0354 | -38.0416
-4 | -0.2566 | 0.00749 | -0.0351 | -34.259
-3.5 | -0.2008 | 0.00714 | -0.0352 | -28.1232
-3 | -0.1446 | 0.0069 | -0.0353 | -20.9565
-2.5 | -0.0887 | 0.00659 | -0.0353 | -13.4598
-2 | -0.0325 | 0.00635 | -0.0354 | -5.1181
-1.5 | 0.024 | 0.00615 | -0.0355 | 3.9024
-1 | 0.0784 | 0.00555 | -0.0355 | 14.1261
-0.5 | 0.1297 | 0.00456 | -0.0352 | 28.443
0 | 0.1842 | 0.00421 | -0.0351 | 43.753
0.5 | 0.2376 | 0.00387 | -0.0348 | 61.3953
1 | 0.2924 | 0.00382 | -0.0346 | 76.5445
1.5 | 0.3476 | 0.0038 | -0.0344 | 91.4737
2 | 0.4026 | 0.00382 | -0.0343 | 105.3927
2.5 | 0.4568 | 0.00389 | -0.0339 | 117.4293
3 | 0.5094 | 0.00422 | -0.0333 | 120.7109
3.5 | 0.5623 | 0.0052 | -0.0333 | 108.1346
4 | 0.6222 | 0.00618 | -0.035 | 100.6796
4.5 | 0.6853 | 0.00676 | -0.0371 | 101.3757
5 | 0.7498 | 0.00724 | -0.0395 | 103.5635
5.5 | 0.8003 | 0.00772 | -0.0387 | 103.6658
6 | 0.8482 | 0.00822 | -0.0373 | 103.1873
6.5 | 0.8973 | 0.00873 | -0.0362 | 102.7835
7 | 0.9478 | 0.0092 | -0.0354 | 103.0217
7.5 | 0.9985 | 0.00972 | -0.0348 | 102.7263
8 | 1.0491 | 0.01028 | -0.0341 | 102.0525
8.5 | 1.0992 | 0.0109 | -0.0334 | 100.844
9 | 1.1491 | 0.01153 | -0.0328 | 99.6618
9.5 | 1.1973 | 0.01233 | -0.0318 | 97.1046
10 | 1.2456 | 0.01306 | -0.031 | 95.3752
10.5 | 1.2905 | 0.01412 | -0.0296 | 91.3952
11 | 1.3354 | 0.01511 | -0.0283 | 88.3786
11.5 | 1.3794 | 0.01609 | -0.027 | 85.7303
12 | 1.4206 | 0.01724 | -0.0253 | 82.4014
12.5 | 1.4579 | 0.0186 | -0.0231 | 78.3817
13 | 1.4852 | 0.02042 | -0.0195 | 72.7326
13.5 | 1.4967 | 0.02312 | -0.0144 | 64.7362
14 | 1.503 | 0.02643 | -0.01 | 56.8672
14.5 | 1.5166 | 0.02943 | -0.0074 | 51.5324
15 | 1.5245 | 0.03322 | -0.0053 | 45.891
15.5 | 1.5276 | 0.03777 | -0.0039 | 40.4448
16 | 1.5231 | 0.04345 | -0.0033 | 35.0541
16.5 | 1.51 | 0.05057 | -0.0038 | 29.8596
17 | 1.4878 | 0.0595 | -0.0057 | 25.005
17.5 | 1.455 | 0.07108 | -0.0099 | 20.4699
18 | 1.4034 | 0.08733 | -0.0175 | 16.0701
18.5 | 1.309 | 0.11445 | -0.0317 | 11.4373
19 | 1.1291 | 0.16388 | -0.058 | 6.8898
19.5 | 1.0915 | 0.18372 | -0.0693 | 5.9411
20 | 1.0548 | 0.20563 | -0.0819 | 5.1296

## 61. Re 3M Mach 0.25 (1)
BIGFOIL.COM POLAR EXPORT
GA 37A210
GA 37A210 |  |  |  | Cl Max: | 1.1 | at alpha= | 9 | deg
JavaFoil+Calcfoil stall+Eppler ext transition |  |  |  | L/D Max: | 126.49 | at alpha= | 4 | deg
Re: | 3000000 |  |  | Cd Min: | 0.005 | at alpha= | 2 | deg
Mach: | 0.25 |  |  | Cl=0 at alpha= | -1.6557 | deg
|  |  |  | @ Cl=0.1, Cd= | 0.0063625
|  |  |  | @ Cl=0.4, Cd= | 0.11155
|  |  |  | @ Cl=0.6, Cd= | 0.11155
alpha (deg) | Cl | Cd | Cm | Cl/Cd
-13 | -0.065 | 0.08295 | -0.007 | -0.785
-12.5 | -0.155 | 0.08065 | -0.007 | -1.926
-12 | -0.214 | 0.07684 | -0.008 | -2.782
-11.5 | -0.261 | 0.07356 | -0.008 | -3.55
-11 | -0.303 | 0.06832 | -0.008 | -4.436
-10.5 | -0.338 | 0.06573 | -0.008 | -5.149
-10 | -0.369 | 0.06202 | -0.009 | -5.947
-9.5 | -0.393 | 0.05799 | -0.009 | -6.779
-9 | -0.411 | 0.05467 | -0.01 | -7.518
-8.5 | -0.422 | 0.05117 | -0.01 | -8.24
-8 | -0.425 | 0.04872 | -0.01 | -8.723
-7.5 | -0.42 | 0.04647 | -0.01 | -9.044
-7 | -0.409 | 0.044 | -0.011 | -9.287
-6.5 | -0.392 | 0.04053 | -0.012 | -9.661
-6 | -0.366 | 0.03899 | -0.012 | -9.387
-5.5 | -0.335 | 0.03732 | -0.011 | -8.986
-5 | -0.3 | 0.03589 | -0.011 | -8.37
-4.5 | -0.324 | 0.00779 | -0.027 | -41.558
-4 | -0.272 | 0.00762 | -0.028 | -35.659
-3.5 | -0.217 | 0.00746 | -0.029 | -29.108
-3 | -0.16 | 0.00726 | -0.03 | -22.034
-2.5 | -0.101 | 0.00724 | -0.031 | -14.007
-2 | -0.042 | 0.00718 | -0.031 | -5.791
-1.5 | 0.019 | 0.00682 | -0.032 | 2.775
-1 | 0.08 | 0.00691 | -0.033 | 11.548
-0.5 | 0.141 | 0.00524 | -0.034 | 26.871
0 | 0.204 | 0.00522 | -0.035 | 38.954
0.5 | 0.265 | 0.00527 | -0.036 | 50.326
1 | 0.327 | 0.00534 | -0.036 | 61.195
1.5 | 0.388 | 0.00544 | -0.037 | 71.312
2 | 0.449 | 0.005 | -0.038 | 89.908
2.5 | 0.51 | 0.00523 | -0.039 | 97.659
3 | 0.571 | 0.00531 | -0.04 | 107.677
3.5 | 0.632 | 0.00536 | -0.041 | 117.838
4 | 0.691 | 0.00546 | -0.041 | 126.49
4.5 | 0.749 | 0.00824 | -0.042 | 90.837
5 | 0.805 | 0.00859 | -0.043 | 93.701
5.5 | 0.859 | 0.00921 | -0.044 | 93.251
6 | 0.91 | 0.00972 | -0.045 | 93.611
6.5 | 0.957 | 0.01011 | -0.046 | 94.636
7 | 1 | 0.01067 | -0.046 | 93.739
7.5 | 1.038 | 0.01124 | -0.047 | 92.353
8 | 1.07 | 0.01238 | -0.048 | 86.497
8.5 | 1.096 | 0.01269 | -0.049 | 86.353
9 | 1.1 | 0.01346 | -0.049 | 81.711
9.5 | 1.089 | 0.01436 | -0.05 | 75.846
10 | 1.064 | 0.01531 | -0.051 | 69.486
10.5 | 0.843 | 0.05978 | -0.034 | 14.094
11 | 0.782 | 0.07263 | -0.028 | 10.769
11.5 | 0.724 | 0.0798 | -0.025 | 9.066
12 | 0.657 | 0.08749 | -0.025 | 7.513
12.5 | 0.584 | 0.09442 | -0.025 | 6.181
13 | 0.504 | 0.09933 | -0.026 | 5.073
13.5 | 0.418 | 0.10503 | -0.026 | 3.978
14 | 0.324 | 0.11155 | -0.026 | 2.906

## 62. Re 3M Mach 0.25 (2)
BIGFOIL.COM POLAR EXPORT
GA 37A210
GA 37A210 |  |  |  | Cl Max: | 1.4232 | at alpha= | 12.5 | deg
XFOIL ncrit=9 |  |  |  | L/D Max: | 121.339 | at alpha= | 3 | deg
Re: | 3000000 |  |  | Cd Min: | 0.16897 | at alpha= | 17.5 | deg
Mach: | 0.25 |  |  | Cl=0 at alpha= | -1.7144 | deg
|  |  |  | @ Cl=0.1, Cd= | 0.0051091
|  |  |  | @ Cl=0.4, Cd= | 0.00387
|  |  |  | @ Cl=0.6, Cd= | 0.0057125
alpha (deg) | Cl | Cd | Cm | Cl/Cd
-10.5 | -0.5365 | 0.11109 | -0.0019 | -4.8294
-10 | -0.5414 | 0.10106 | -0.0065 | -5.3572
-9.5 | -0.534 | 0.09382 | -0.0104 | -5.6918
-9 | -0.5291 | 0.0858 | -0.0152 | -6.1667
-8.5 | -0.5236 | 0.07564 | -0.0228 | -6.9223
-8 | -0.5334 | 0.06209 | -0.0386 | -8.5908
-7.5 | -0.5286 | 0.05144 | -0.0442 | -10.276
-6 | -0.4793 | 0.01433 | -0.0406 | -33.4473
-5.5 | -0.4258 | 0.0124 | -0.0397 | -34.3387
-5 | -0.3698 | 0.01135 | -0.0391 | -32.5815
-4.5 | -0.3194 | 0.00885 | -0.0376 | -36.0904
-4 | -0.2646 | 0.00783 | -0.0369 | -33.7931
-3 | -0.1493 | 0.00701 | -0.0366 | -21.2981
-2.5 | -0.0912 | 0.00671 | -0.0366 | -13.5917
-2 | -0.0333 | 0.00639 | -0.0366 | -5.2113
-1.5 | 0.025 | 0.00621 | -0.0367 | 4.0258
-0.5 | 0.134 | 0.00461 | -0.0362 | 29.0672
0 | 0.1903 | 0.00426 | -0.0362 | 44.6714
0.5 | 0.2454 | 0.00391 | -0.0358 | 62.7621
1 | 0.302 | 0.00386 | -0.0356 | 78.2383
1.5 | 0.359 | 0.00387 | -0.0355 | 92.7649
2 | 0.416 | 0.00387 | -0.0353 | 107.4935
2.5 | 0.4718 | 0.00395 | -0.0349 | 119.443
3 | 0.5254 | 0.00433 | -0.0341 | 121.3395
3.5 | 0.5791 | 0.00538 | -0.0338 | 107.6394
4 | 0.6407 | 0.00636 | -0.0354 | 100.739
4.5 | 0.7062 | 0.00691 | -0.0374 | 102.1997
5 | 0.7731 | 0.00744 | -0.0397 | 103.9113
5.5 | 0.8244 | 0.00797 | -0.0384 | 103.4379
6 | 0.8745 | 0.00847 | -0.0368 | 103.2468
6.5 | 0.9259 | 0.009 | -0.0354 | 102.8778
7 | 0.9779 | 0.00962 | -0.0342 | 101.6528
7.5 | 1.0313 | 0.01015 | -0.0332 | 101.6059
8 | 1.0834 | 0.01088 | -0.0319 | 99.5772
8.5 | 1.1357 | 0.01158 | -0.0307 | 98.0743
9 | 1.186 | 0.0125 | -0.0291 | 94.88
9.5 | 1.2358 | 0.01345 | -0.0275 | 91.881
10 | 1.2793 | 0.015 | -0.0248 | 85.2867
10.5 | 1.3251 | 0.01624 | -0.0226 | 81.5948
11 | 1.3645 | 0.01796 | -0.0195 | 75.9744
11.5 | 1.396 | 0.02006 | -0.0155 | 69.5912
12 | 1.4145 | 0.02263 | -0.0102 | 62.5055
12.5 | 1.4232 | 0.02611 | -0.0051 | 54.5079
13 | 1.4206 | 0.03093 | -0.0011 | 45.9295
13.5 | 1.4045 | 0.03758 | 0.0014 | 37.3736
14 | 1.376 | 0.04629 | 0.0016 | 29.7256
14.5 | 1.3373 | 0.05732 | -0.001 | 23.3304
15 | 1.2975 | 0.07019 | -0.0064 | 18.4855
15.5 | 1.2549 | 0.08587 | -0.015 | 14.614
16 | 1.2096 | 0.10453 | -0.0253 | 11.5718
16.5 | 1.153 | 0.1252 | -0.0351 | 9.2093
17 | 1.0933 | 0.14668 | -0.0465 | 7.4536
17.5 | 1.0401 | 0.16897 | -0.0591 | 6.1555

## 63. Re 3M Mach 0.50 (1)
BIGFOIL.COM POLAR EXPORT
GA 37A210
GA 37A210 |  |  |  | Cl Max: | 1.198 | at alpha= | 20 | deg
JavaFoil+Calcfoil stall+Eppler ext transition |  |  |  | L/D Max: | 127.63 | at alpha= | 3.5 | deg
Re: | 3000000 |  |  | Cd Min: | 0.00526 | at alpha= | 2 | deg
Mach: | 0.5 |  |  | Cl=0 at alpha= | -1.6567 | deg
|  |  |  | @ Cl=0.1, Cd= | 0.0066996
|  |  |  | @ Cl=0.4, Cd= | 0.0055666
|  |  |  | @ Cl=0.6, Cd= | 0.0055541
alpha (deg) | Cl | Cd | Cm | Cl/Cd
-20 | -0.982 | 0.17036 | -0.002 | -5.765
-19.5 | -0.959 | 0.17055 | -0.003 | -5.623
-19 | -0.934 | 0.16025 | -0.003 | -5.825
-18.5 | -0.907 | 0.15237 | -0.004 | -5.953
-18 | -0.88 | 0.14687 | -0.004 | -5.99
-17.5 | -0.852 | 0.14325 | -0.004 | -5.947
-17 | -0.825 | 0.13985 | -0.005 | -5.903
-16.5 | -0.799 | 0.13443 | -0.005 | -5.945
-16 | -0.773 | 0.13225 | -0.006 | -5.846
-15.5 | -0.747 | 0.12666 | -0.006 | -5.896
-15 | -0.721 | 0.11983 | -0.006 | -6.014
-14.5 | -0.694 | 0.11603 | -0.007 | -5.983
-14 | -0.668 | 0.11366 | -0.007 | -5.877
-13.5 | -0.642 | 0.10892 | -0.008 | -5.897
-13 | -0.614 | 0.10145 | -0.008 | -6.055
-12.5 | -0.587 | 0.09747 | -0.008 | -6.018
-12 | -0.56 | 0.09217 | -0.008 | -6.08
-11.5 | -0.534 | 0.08809 | -0.008 | -6.06
-11 | -0.507 | 0.08446 | -0.009 | -6.007
-10.5 | -0.481 | 0.08162 | -0.009 | -5.889
-10 | -0.454 | 0.07927 | -0.01 | -5.727
-9.5 | -0.427 | 0.0763 | -0.01 | -5.599
-9 | -0.4 | 0.0612 | -0.01 | -6.535
-8.5 | -0.373 | 0.05549 | -0.011 | -6.728
-8 | -0.346 | 0.05066 | -0.012 | -6.84
-7.5 | -0.321 | 0.04648 | -0.013 | -6.895
-7 | -0.292 | 0.04613 | -0.012 | -6.332
-6.5 | -0.266 | 0.04195 | -0.013 | -6.331
-6 | -0.238 | 0.0397 | -0.013 | -5.994
-5.5 | -0.211 | 0.03844 | -0.013 | -5.477
-5 | -0.183 | 0.03613 | -0.014 | -5.075
-4.5 | -0.244 | 0.03414 | -0.015 | -7.135
-4 | -0.227 | 0.03342 | -0.013 | -6.806
-3.5 | -0.189 | 0.03224 | -0.013 | -5.86
-3 | -0.176 | 0.00761 | -0.033 | -23.079
-2.5 | -0.112 | 0.00742 | -0.034 | -15.145
-2 | -0.046 | 0.00726 | -0.035 | -6.373
-1.5 | 0.021 | 0.0071 | -0.036 | 2.971
-1 | 0.089 | 0.00696 | -0.037 | 12.81
-0.5 | 0.157 | 0.00535 | -0.038 | 29.411
0 | 0.228 | 0.00537 | -0.039 | 42.375
0.5 | 0.296 | 0.00549 | -0.04 | 54.004
1 | 0.365 | 0.00551 | -0.041 | 66.305
1.5 | 0.433 | 0.00562 | -0.042 | 77.122
2 | 0.502 | 0.00526 | -0.043 | 95.326
2.5 | 0.57 | 0.00551 | -0.044 | 103.516
3 | 0.638 | 0.00561 | -0.045 | 113.63
3.5 | 0.705 | 0.00552 | -0.045 | 127.63
4 | 0.77 | 0.00847 | -0.046 | 90.853
4.5 | 0.831 | 0.00932 | -0.047 | 89.224
5 | 0.888 | 0.01061 | -0.048 | 83.724
5.5 | 0.937 | 0.01111 | -0.049 | 84.367
6 | 0.974 | 0.01185 | -0.05 | 82.201
6.5 | 0.988 | 0.01283 | -0.051 | 77.054
7 | 0.952 | 0.01333 | -0.052 | 71.367
7.5 | 0.628 | 0.01424 | -0.053 | 44.073
8 | 0.533 | 0.05418 | -0.026 | 9.841
8.5 | 0.56 | 0.05737 | -0.025 | 9.756
9 | 0.702 | 0.0196 | -0.053 | 35.821
9.5 | 0.615 | 0.06574 | -0.027 | 9.354
10 | 0.642 | 0.07966 | -0.027 | 8.056
10.5 | 0.669 | 0.08563 | -0.027 | 7.813
11 | 0.696 | 0.08861 | -0.027 | 7.857
11.5 | 0.724 | 0.09302 | -0.028 | 7.78
12 | 0.754 | 0.09642 | -0.032 | 7.821
12.5 | 0.781 | 0.10286 | -0.032 | 7.595
13 | 0.809 | 0.10658 | -0.033 | 7.587
13.5 | 0.836 | 0.1114 | -0.034 | 7.505
14 | 0.864 | 0.11523 | -0.035 | 7.496
14.5 | 0.892 | 0.1184 | -0.036 | 7.535
15 | 0.922 | 0.12282 | -0.038 | 7.507
15.5 | 0.95 | 0.13055 | -0.039 | 7.278
16 | 0.978 | 0.13932 | -0.04 | 7.017
16.5 | 1.002 | 0.13834 | -0.039 | 7.243
17 | 1.029 | 0.13972 | -0.04 | 7.365
17.5 | 1.056 | 0.14792 | -0.041 | 7.142
18 | 1.084 | 0.15225 | -0.041 | 7.119
18.5 | 1.111 | 0.15355 | -0.042 | 7.234
19 | 1.142 | 0.15918 | -0.044 | 7.173
19.5 | 1.171 | 0.16627 | -0.046 | 7.04
20 | 1.198 | 0.17526 | -0.046 | 6.835

## 64. Re 3M Mach 0.50 (2)
BIGFOIL.COM POLAR EXPORT
GA 37A210
GA 37A210 |  |  |  | Cl Max: | 1.163 | at alpha= | 8 | deg
XFOIL ncrit=9 |  |  |  | L/D Max: | 126.347 | at alpha= | 2.5 | deg
Re: | 3000000 |  |  | Cd Min: | 0.13829 | at alpha= | 13 | deg
Mach: | 0.5 |  |  | Cl=0 at alpha= | -99 | deg
|  |  |  | @ Cl=0.1, Cd= | 0.00449
|  |  |  | @ Cl=0.4, Cd= | 0.0041053
|  |  |  | @ Cl=0.6, Cd= | 0.0051764
alpha (deg) | Cl | Cd | Cm | Cl/Cd
0 | 0.2174 | 0.00449 | -0.0408 | 48.4187
0.5 | 0.2802 | 0.00412 | -0.0404 | 68.0097
1 | 0.3449 | 0.00408 | -0.0402 | 84.5343
1.5 | 0.4102 | 0.00411 | -0.0401 | 99.8054
2 | 0.4757 | 0.00414 | -0.0398 | 114.9034
2.5 | 0.5395 | 0.00427 | -0.0392 | 126.3466
3 | 0.5953 | 0.00508 | -0.0372 | 117.185
3.5 | 0.6504 | 0.00621 | -0.0352 | 104.7343
4 | 0.7229 | 0.00704 | -0.0364 | 102.6847
5 | 0.8734 | 0.00839 | -0.0387 | 104.1001
5.5 | 0.9296 | 0.00903 | -0.0353 | 102.9457
6 | 0.989 | 0.00975 | -0.0321 | 101.4359
6.5 | 1.0483 | 0.01069 | -0.0286 | 98.0636
7 | 1.1036 | 0.01207 | -0.024 | 91.4333
7.5 | 1.1461 | 0.01447 | -0.0175 | 79.2053
8 | 1.163 | 0.01877 | -0.0086 | 61.9606
8.5 | 1.1558 | 0.02477 | 0.0001 | 46.6613
9 | 1.1243 | 0.03287 | 0.0057 | 34.2044
9.5 | 1.0874 | 0.04237 | 0.0066 | 25.6644
10 | 1.0497 | 0.05329 | 0.0035 | 19.6979
10.5 | 1.0133 | 0.06582 | -0.003 | 15.395
11 | 0.9807 | 0.08031 | -0.0123 | 12.2114
11.5 | 0.9539 | 0.0965 | -0.0213 | 9.885
12 | 0.9296 | 0.11093 | -0.029 | 8.3801
12.5 | 0.9095 | 0.12483 | -0.0363 | 7.2859
13 | 0.895 | 0.13829 | -0.0433 | 6.4719

## 65. Re 4M Mach 0.00 (1)
BIGFOIL.COM POLAR EXPORT
GA 37A210
GA 37A210 |  |  |  | Cl Max: | 1.133 | at alpha= | 10 | deg
JavaFoil+Calcfoil stall+Eppler ext transition |  |  |  | L/D Max: | 118.506 | at alpha= | 3.5 | deg
Re: | 4000000 |  |  | Cd Min: | 0.00503 | at alpha= | 0 | deg
Mach: | 0 |  |  | Cl=0 at alpha= | -1.6552 | deg
|  |  |  | @ Cl=0.1, Cd= | 0.0058959
|  |  |  | @ Cl=0.4, Cd= | 0.0052075
|  |  |  | @ Cl=0.6, Cd= | 0.0051539
alpha (deg) | Cl | Cd | Cm | Cl/Cd
-13.5 | -0.454 | 0.08766 | -0.006 | -5.174
-13 | -0.468 | 0.08223 | -0.007 | -5.686
-12.5 | -0.478 | 0.07963 | -0.007 | -6.003
-12 | -0.488 | 0.07542 | -0.007 | -6.471
-11.5 | -0.496 | 0.07156 | -0.007 | -6.936
-11 | -0.502 | 0.06776 | -0.008 | -7.413
-10.5 | -0.506 | 0.06378 | -0.008 | -7.929
-10 | -0.506 | 0.05957 | -0.009 | -8.492
-9.5 | -0.503 | 0.05665 | -0.009 | -8.878
-9 | -0.496 | 0.05327 | -0.01 | -9.318
-8.5 | -0.597 | 0.00909 | -0.02 | -65.686
-8 | -0.474 | 0.04506 | -0.012 | -10.514
-7.5 | -0.45 | 0.04525 | -0.01 | -9.955
-7 | -0.427 | 0.04289 | -0.011 | -9.959
-6.5 | -0.493 | 0.00786 | -0.023 | -62.713
-6 | -0.455 | 0.00756 | -0.024 | -60.198
-5.5 | -0.413 | 0.00774 | -0.025 | -53.348
-5 | -0.367 | 0.00758 | -0.026 | -48.364
-4.5 | -0.317 | 0.00731 | -0.026 | -43.425
-4 | -0.266 | 0.0072 | -0.027 | -36.871
-3.5 | -0.211 | 0.00707 | -0.028 | -29.903
-3 | -0.156 | 0.0069 | -0.029 | -22.546
-2.5 | -0.098 | 0.00687 | -0.03 | -14.328
-2 | -0.04 | 0.00664 | -0.03 | -6.077
-1.5 | 0.018 | 0.00651 | -0.031 | 2.816
-1 | 0.077 | 0.00643 | -0.032 | 12.017
-0.5 | 0.136 | 0.00506 | -0.033 | 26.951
0 | 0.197 | 0.00503 | -0.034 | 39.166
0.5 | 0.257 | 0.0051 | -0.035 | 50.312
1 | 0.316 | 0.00516 | -0.035 | 61.317
1.5 | 0.375 | 0.00522 | -0.036 | 71.884
2 | 0.435 | 0.00519 | -0.037 | 83.822
2.5 | 0.494 | 0.00505 | -0.038 | 97.779
3 | 0.553 | 0.00513 | -0.039 | 107.945
3.5 | 0.612 | 0.00516 | -0.039 | 118.506
4 | 0.67 | 0.00745 | -0.04 | 89.859
4.5 | 0.726 | 0.00782 | -0.041 | 92.896
5 | 0.781 | 0.00817 | -0.042 | 95.678
5.5 | 0.835 | 0.00867 | -0.043 | 96.256
6 | 0.886 | 0.00891 | -0.043 | 99.384
6.5 | 0.935 | 0.00927 | -0.044 | 100.779
7 | 0.98 | 0.00968 | -0.045 | 101.272
7.5 | 1.023 | 0.01018 | -0.046 | 100.412
8 | 1.061 | 0.01073 | -0.046 | 98.923
8.5 | 1.096 | 0.01136 | -0.047 | 96.478
9 | 1.116 | 0.01193 | -0.048 | 93.524
9.5 | 1.129 | 0.01259 | -0.049 | 89.634
10 | 1.133 | 0.01329 | -0.049 | 85.251
10.5 | 1.129 | 0.01403 | -0.05 | 80.436
11 | 1.117 | 0.0149 | -0.051 | 74.996
11.5 | 1.075 | 0.01728 | -0.051 | 62.236
12 | 1.021 | 0.02182 | -0.05 | 46.799
12.5 | 0.894 | 0.05468 | -0.041 | 16.349
13 | 0.82 | 0.08304 | -0.032 | 9.878
13.5 | 0.787 | 0.08944 | -0.031 | 8.795
14 | 0.751 | 0.09698 | -0.03 | 7.741
14.5 | 0.713 | 0.10669 | -0.028 | 6.683
15 | 0.677 | 0.11328 | -0.027 | 5.98

## 66. Re 4M Mach 0.00 (2)
BIGFOIL.COM POLAR EXPORT
GA 37A210
GA 37A210 |  |  |  | Cl Max: | 1.6438 | at alpha= | 17 | deg
XFOIL ncrit=9 |  |  |  | L/D Max: | 116.854 | at alpha= | 2.5 | deg
Re: | 4000000 |  |  | Cd Min: | 0.10173 | at alpha= | 20 | deg
Mach: | 0 |  |  | Cl=0 at alpha= | -1.7078 | deg
|  |  |  | @ Cl=0.1, Cd= | 0.0051301
|  |  |  | @ Cl=0.4, Cd= | 0.0037478
|  |  |  | @ Cl=0.6, Cd= | 0.0058334
alpha (deg) | Cl | Cd | Cm | Cl/Cd
-10 | -0.843 | 0.02791 | -0.0402 | -30.2042
-9.5 | -0.7781 | 0.02881 | -0.043 | -27.008
-9 | -0.7282 | 0.03022 | -0.0422 | -24.0966
-8.5 | -0.7357 | 0.01283 | -0.0364 | -57.3422
-8 | -0.683 | 0.01247 | -0.0362 | -54.7715
-7.5 | -0.63 | 0.012 | -0.0361 | -52.5
-7 | -0.5773 | 0.01131 | -0.0359 | -51.0433
-6 | -0.4719 | 0.00962 | -0.0353 | -49.0541
-5.5 | -0.419 | 0.00877 | -0.035 | -47.7765
-5 | -0.3654 | 0.0081 | -0.0348 | -45.1111
-4.5 | -0.3111 | 0.00757 | -0.0347 | -41.0964
-4 | -0.2555 | 0.00728 | -0.0348 | -35.0962
-3.5 | -0.2013 | 0.00663 | -0.0346 | -30.362
-3 | -0.1452 | 0.00641 | -0.0347 | -22.6521
-2.5 | -0.089 | 0.00622 | -0.0349 | -14.3087
-2 | -0.0329 | 0.00602 | -0.0351 | -5.4651
-1.5 | 0.0234 | 0.00585 | -0.0353 | 4
-1 | 0.079 | 0.00552 | -0.0354 | 14.3116
-0.5 | 0.1307 | 0.00456 | -0.0352 | 28.6623
0 | 0.1846 | 0.00416 | -0.0352 | 44.375
0.5 | 0.2379 | 0.00381 | -0.0349 | 62.4409
1 | 0.2928 | 0.00377 | -0.0349 | 77.6658
1.5 | 0.348 | 0.00371 | -0.0349 | 93.8005
2 | 0.403 | 0.00375 | -0.0348 | 107.4667
2.5 | 0.4569 | 0.00391 | -0.0346 | 116.8542
3 | 0.506 | 0.0046 | -0.0336 | 110
3.5 | 0.5553 | 0.00525 | -0.0327 | 105.7714
4 | 0.6097 | 0.00596 | -0.0329 | 102.2987
4.5 | 0.6718 | 0.00638 | -0.0348 | 105.2978
5 | 0.7346 | 0.00683 | -0.0369 | 107.5549
5.5 | 0.7972 | 0.0073 | -0.0389 | 109.2055
6 | 0.8474 | 0.00775 | -0.0382 | 109.3419
6.5 | 0.8961 | 0.00819 | -0.0371 | 109.4139
7 | 0.9456 | 0.00867 | -0.0362 | 109.0657
7.5 | 0.9967 | 0.00908 | -0.0357 | 109.7687
8 | 1.0468 | 0.00965 | -0.0351 | 108.4767
8.5 | 1.0979 | 0.0101 | -0.0347 | 108.703
9 | 1.1475 | 0.01072 | -0.0341 | 107.0429
9.5 | 1.1971 | 0.01132 | -0.0336 | 105.7509
10 | 1.2454 | 0.01201 | -0.0329 | 103.6969
10.5 | 1.2921 | 0.01287 | -0.032 | 100.3963
11 | 1.3392 | 0.0136 | -0.0312 | 98.4706
11.5 | 1.3846 | 0.01444 | -0.0303 | 95.8864
12 | 1.4275 | 0.01545 | -0.029 | 92.3948
12.5 | 1.4632 | 0.01709 | -0.0266 | 85.6173
13 | 1.5023 | 0.0182 | -0.0249 | 82.544
13.5 | 1.5366 | 0.01943 | -0.0226 | 79.0839
14 | 1.5633 | 0.02085 | -0.0192 | 74.9784
14.5 | 1.5859 | 0.02257 | -0.0159 | 70.2658
15 | 1.6051 | 0.02472 | -0.0128 | 64.9312
15.5 | 1.6213 | 0.02728 | -0.0102 | 59.4318
16 | 1.6336 | 0.03042 | -0.0081 | 53.7015
16.5 | 1.6413 | 0.03421 | -0.0064 | 47.9772
17 | 1.6438 | 0.03875 | -0.0053 | 42.4206
17.5 | 1.6397 | 0.04425 | -0.0048 | 37.0554
18 | 1.6289 | 0.05086 | -0.0051 | 32.0271
18.5 | 1.6114 | 0.05898 | -0.0066 | 27.3211
19 | 1.5844 | 0.06919 | -0.0098 | 22.8993
19.5 | 1.5424 | 0.08276 | -0.0153 | 18.637
20 | 1.4779 | 0.10173 | -0.0245 | 14.5277

## 67. Re 4M Mach 0.10 (1)
BIGFOIL.COM POLAR EXPORT
GA 37A210
GA 37A210 |  |  |  | Cl Max: | 1.126 | at alpha= | 10 | deg
JavaFoil+Calcfoil stall+Eppler ext transition |  |  |  | L/D Max: | 117.909 | at alpha= | 3.5 | deg
Re: | 4000000 |  |  | Cd Min: | 0.00506 | at alpha= | -0.5 | deg
Mach: | 0.1 |  |  | Cl=0 at alpha= | -1.6525 | deg
|  |  |  | @ Cl=0.1, Cd= | 0.0059254
|  |  |  | @ Cl=0.4, Cd= | 0.0052047
|  |  |  | @ Cl=0.6, Cd= | 0.0051871
alpha (deg) | Cl | Cd | Cm | Cl/Cd
-15 | -0.369 | 0.10187 | -0.005 | -3.62
-14.5 | -0.386 | 0.09628 | -0.006 | -4.011
-14 | -0.403 | 0.09319 | -0.006 | -4.32
-13.5 | -0.419 | 0.08887 | -0.006 | -4.715
-13 | -0.436 | 0.08205 | -0.007 | -5.311
-12.5 | -0.449 | 0.07934 | -0.007 | -5.661
-12 | -0.462 | 0.07567 | -0.007 | -6.11
-11.5 | -0.474 | 0.07183 | -0.007 | -6.592
-11 | -0.483 | 0.06729 | -0.008 | -7.173
-10.5 | -0.489 | 0.06378 | -0.008 | -7.667
-10 | -0.492 | 0.05979 | -0.009 | -8.231
-9.5 | -0.492 | 0.05648 | -0.009 | -8.71
-9 | -0.488 | 0.05339 | -0.01 | -9.137
-8.5 | -0.484 | 0.047 | -0.012 | -10.297
-8 | -0.468 | 0.04607 | -0.012 | -10.154
-7.5 | -0.448 | 0.04531 | -0.011 | -9.878
-7 | -0.426 | 0.04295 | -0.011 | -9.908
-6.5 | -0.492 | 0.00792 | -0.023 | -62.152
-6 | -0.455 | 0.00762 | -0.024 | -59.728
-5.5 | -0.413 | 0.00745 | -0.025 | -55.472
-5 | -0.368 | 0.00756 | -0.026 | -48.639
-4.5 | -0.319 | 0.00738 | -0.027 | -43.162
-4 | -0.267 | 0.00723 | -0.027 | -36.876
-3.5 | -0.212 | 0.00709 | -0.028 | -29.945
-3 | -0.156 | 0.00696 | -0.029 | -22.447
-2.5 | -0.099 | 0.00693 | -0.03 | -14.256
-2 | -0.041 | 0.00669 | -0.031 | -6.059
-1.5 | 0.018 | 0.00656 | -0.031 | 2.806
-1 | 0.078 | 0.00644 | -0.032 | 12.063
-0.5 | 0.137 | 0.00506 | -0.033 | 27.08
0 | 0.198 | 0.00508 | -0.034 | 38.976
0.5 | 0.258 | 0.00514 | -0.035 | 50.16
1 | 0.318 | 0.00515 | -0.036 | 61.756
1.5 | 0.377 | 0.00522 | -0.036 | 72.246
2 | 0.437 | 0.00518 | -0.037 | 84.331
2.5 | 0.497 | 0.0051 | -0.038 | 97.378
3 | 0.556 | 0.00512 | -0.039 | 108.574
3.5 | 0.615 | 0.00521 | -0.04 | 117.909
4 | 0.673 | 0.00745 | -0.04 | 90.351
4.5 | 0.73 | 0.00782 | -0.041 | 93.323
5 | 0.785 | 0.00792 | -0.042 | 99.162
5.5 | 0.838 | 0.00875 | -0.043 | 95.842
6 | 0.89 | 0.00899 | -0.044 | 98.96
6.5 | 0.938 | 0.00935 | -0.044 | 100.339
7 | 0.984 | 0.00976 | -0.045 | 100.759
7.5 | 1.025 | 0.01028 | -0.046 | 99.802
8 | 1.063 | 0.01078 | -0.047 | 98.609
8.5 | 1.097 | 0.01144 | -0.047 | 95.893
9 | 1.115 | 0.01206 | -0.048 | 92.444
9.5 | 1.125 | 0.01273 | -0.049 | 88.367
10 | 1.126 | 0.01345 | -0.05 | 83.714
10.5 | 1.118 | 0.01424 | -0.05 | 78.549
11 | 1.102 | 0.01518 | -0.051 | 72.593
11.5 | 1.047 | 0.01838 | -0.05 | 56.952
12 | 0.986 | 0.02417 | -0.049 | 40.791
12.5 | 0.824 | 0.07849 | -0.032 | 10.498
13 | 0.788 | 0.08482 | -0.031 | 9.29
13.5 | 0.749 | 0.09221 | -0.03 | 8.12
14 | 0.707 | 0.10234 | -0.027 | 6.912
14.5 | 0.668 | 0.10956 | -0.027 | 6.098
15 | 0.629 | 0.116 | -0.027 | 5.422

## 68. Re 4M Mach 0.10 (2)
BIGFOIL.COM POLAR EXPORT
GA 37A210
GA 37A210 |  |  |  | Cl Max: | 1.6106 | at alpha= | 16 | deg
XFOIL ncrit=9 |  |  |  | L/D Max: | 110.13 | at alpha= | 3 | deg
Re: | 4000000 |  |  | Cd Min: | 0.17639 | at alpha= | 20 | deg
Mach: | 0.1 |  |  | Cl=0 at alpha= | -1.7085 | deg
|  |  |  | @ Cl=0.1, Cd= | 0.0051627
|  |  |  | @ Cl=0.4, Cd= | 0.0037561
|  |  |  | @ Cl=0.6, Cd= | 0.0058202
alpha (deg) | Cl | Cd | Cm | Cl/Cd
-9 | -0.7494 | 0.02549 | -0.0419 | -29.3998
-8.5 | -0.7393 | 0.01359 | -0.0376 | -54.4003
-8 | -0.6875 | 0.01283 | -0.0371 | -53.5853
-7.5 | -0.6338 | 0.01236 | -0.0369 | -51.2783
-7 | -0.5805 | 0.01169 | -0.0366 | -49.6578
-6.5 | -0.5275 | 0.01077 | -0.0363 | -48.9786
-6 | -0.4743 | 0.00988 | -0.0359 | -48.0061
-5.5 | -0.4212 | 0.00896 | -0.0355 | -47.0089
-5 | -0.3674 | 0.00822 | -0.0352 | -44.6959
-4.5 | -0.3128 | 0.00764 | -0.035 | -40.9424
-4 | -0.257 | 0.00732 | -0.0351 | -35.1093
-3.5 | -0.2025 | 0.00665 | -0.0348 | -30.4511
-3 | -0.1461 | 0.00643 | -0.035 | -22.7216
-2.5 | -0.0895 | 0.00623 | -0.0352 | -14.366
-2 | -0.033 | 0.00602 | -0.0353 | -5.4817
-1.5 | 0.0236 | 0.00586 | -0.0355 | 4.0273
-1 | 0.0796 | 0.00554 | -0.0356 | 14.3682
-0.5 | 0.1315 | 0.00458 | -0.0354 | 28.7118
0 | 0.1857 | 0.00417 | -0.0353 | 44.5324
0.5 | 0.2393 | 0.00381 | -0.0351 | 62.8084
1 | 0.2945 | 0.00378 | -0.0351 | 77.9101
1.5 | 0.35 | 0.00372 | -0.035 | 94.086
2 | 0.4054 | 0.00376 | -0.035 | 107.8191
3 | 0.5088 | 0.00462 | -0.0338 | 110.1299
4 | 0.6129 | 0.00599 | -0.033 | 102.3205
4.5 | 0.6756 | 0.00641 | -0.0349 | 105.3978
5 | 0.7388 | 0.00686 | -0.0369 | 107.6968
5.5 | 0.8018 | 0.00735 | -0.039 | 109.0884
6 | 0.8524 | 0.00779 | -0.0381 | 109.4223
6.5 | 0.9013 | 0.00823 | -0.037 | 109.514
7 | 0.9513 | 0.00873 | -0.036 | 108.9691
7.5 | 1.0028 | 0.00915 | -0.0355 | 109.5956
8 | 1.0533 | 0.00972 | -0.0348 | 108.3642
8.5 | 1.1048 | 0.01019 | -0.0343 | 108.42
9 | 1.1543 | 0.01089 | -0.0336 | 105.9963
9.5 | 1.2047 | 0.01146 | -0.033 | 105.1222
10 | 1.2526 | 0.01228 | -0.032 | 102.0033
10.5 | 1.3004 | 0.01307 | -0.0311 | 99.495
11 | 1.3474 | 0.01388 | -0.0301 | 97.0749
11.5 | 1.3924 | 0.01482 | -0.0289 | 93.9541
12 | 1.4331 | 0.01612 | -0.027 | 88.902
12.5 | 1.4696 | 0.01768 | -0.0246 | 83.1222
13 | 1.5068 | 0.01896 | -0.0225 | 79.4726
13.5 | 1.5357 | 0.02039 | -0.0191 | 75.3163
14 | 1.5588 | 0.02214 | -0.0154 | 70.4065
14.5 | 1.5781 | 0.02431 | -0.012 | 64.9157
15 | 1.5932 | 0.02702 | -0.009 | 58.9637
15.5 | 1.6045 | 0.03031 | -0.0066 | 52.9363
16 | 1.6106 | 0.03434 | -0.0048 | 46.9016
16.5 | 1.6102 | 0.03929 | -0.0036 | 40.9824
17 | 1.6031 | 0.04529 | -0.0032 | 35.3963
17.5 | 1.5876 | 0.05269 | -0.0038 | 30.131
18 | 1.5645 | 0.06185 | -0.006 | 25.2951
18.5 | 1.5311 | 0.07354 | -0.0103 | 20.82
19 | 1.4789 | 0.08958 | -0.0176 | 16.5093
19.5 | 1.3818 | 0.11616 | -0.0315 | 11.8957
20 | 1.1524 | 0.17639 | -0.0651 | 6.5333

## 69. Re 4M Mach 0.25 (1)
BIGFOIL.COM POLAR EXPORT
GA 37A210
GA 37A210 |  |  |  | Cl Max: | 1.1 | at alpha= | 9 | deg
JavaFoil+Calcfoil stall+Eppler ext transition |  |  |  | L/D Max: | 119.808 | at alpha= | 3.5 | deg
Re: | 4000000 |  |  | Cd Min: | 0.00506 | at alpha= | 0 | deg
Mach: | 0.25 |  |  | Cl=0 at alpha= | -1.6557 | deg
|  |  |  | @ Cl=0.1, Cd= | 0.0061385
|  |  |  | @ Cl=0.4, Cd= | 0.1077
|  |  |  | @ Cl=0.6, Cd= | 0.1077
alpha (deg) | Cl | Cd | Cm | Cl/Cd
-11.5 | -0.262 | 0.07175 | -0.008 | -3.648
-11 | -0.304 | 0.0659 | -0.009 | -4.612
-10.5 | -0.339 | 0.06433 | -0.009 | -5.269
-10 | -0.369 | 0.06064 | -0.009 | -6.086
-9.5 | -0.393 | 0.05791 | -0.009 | -6.794
-9 | -0.412 | 0.05346 | -0.01 | -7.715
-8.5 | -0.424 | 0.04993 | -0.011 | -8.487
-8 | -0.428 | 0.04608 | -0.012 | -9.297
-7.5 | -0.421 | 0.04576 | -0.011 | -9.194
-7 | -0.409 | 0.04319 | -0.011 | -9.475
-6.5 | -0.482 | 0.00796 | -0.024 | -60.504
-6 | -0.451 | 0.00811 | -0.025 | -55.622
-5.5 | -0.338 | 0.03574 | -0.014 | -9.448
-5 | -0.371 | 0.00763 | -0.026 | -48.653
-4.5 | -0.324 | 0.00751 | -0.027 | -43.08
-4 | -0.272 | 0.00725 | -0.028 | -37.483
-3.5 | -0.217 | 0.0071 | -0.029 | -30.6
-3 | -0.16 | 0.0069 | -0.03 | -23.198
-2.5 | -0.101 | 0.00698 | -0.031 | -14.526
-2 | -0.042 | 0.0067 | -0.031 | -6.206
-1.5 | 0.019 | 0.00657 | -0.032 | 2.881
-1 | 0.08 | 0.00665 | -0.033 | 11.998
-0.5 | 0.141 | 0.00509 | -0.034 | 27.685
0 | 0.204 | 0.00506 | -0.035 | 40.255
0.5 | 0.265 | 0.00514 | -0.036 | 51.537
1 | 0.327 | 0.0052 | -0.036 | 62.79
1.5 | 0.388 | 0.00531 | -0.037 | 73.066
2 | 0.449 | 0.00517 | -0.038 | 86.904
2.5 | 0.51 | 0.00514 | -0.039 | 99.333
3 | 0.571 | 0.00519 | -0.04 | 110.045
3.5 | 0.632 | 0.00527 | -0.041 | 119.808
4 | 0.691 | 0.00763 | -0.041 | 90.549
4.5 | 0.749 | 0.00803 | -0.042 | 93.231
5 | 0.805 | 0.00844 | -0.043 | 95.334
5.5 | 0.859 | 0.00903 | -0.044 | 95.121
6 | 0.91 | 0.00931 | -0.045 | 97.761
6.5 | 0.957 | 0.00999 | -0.046 | 95.829
7 | 1 | 0.01013 | -0.046 | 98.746
7.5 | 1.038 | 0.01071 | -0.047 | 96.962
8 | 1.07 | 0.01175 | -0.048 | 91.129
8.5 | 1.096 | 0.01203 | -0.049 | 91.082
9 | 1.1 | 0.01276 | -0.049 | 86.149
9.5 | 1.089 | 0.01364 | -0.05 | 79.849
10 | 1.064 | 0.0145 | -0.051 | 73.348
10.5 | 0.989 | 0.0181 | -0.05 | 54.649
11 | 0.788 | 0.06846 | -0.031 | 11.509
11.5 | 0.726 | 0.07694 | -0.028 | 9.438
12 | 0.658 | 0.0849 | -0.026 | 7.75
12.5 | 0.584 | 0.09151 | -0.026 | 6.384
13 | 0.504 | 0.09527 | -0.026 | 5.293
13.5 | 0.418 | 0.1014 | -0.027 | 4.123
14 | 0.324 | 0.1077 | -0.027 | 3.012

## 70. Re 4M Mach 0.25 (2)
BIGFOIL.COM POLAR EXPORT
GA 37A210
GA 37A210 |  |  |  | Cl Max: | 1.4497 | at alpha= | 13 | deg
XFOIL ncrit=9 |  |  |  | L/D Max: | 118.625 | at alpha= | 2.5 | deg
Re: | 4000000 |  |  | Cd Min: | 0.18709 | at alpha= | 18 | deg
Mach: | 0.25 |  |  | Cl=0 at alpha= | -1.7103 | deg
|  |  |  | @ Cl=0.1, Cd= | 0.005419
|  |  |  | @ Cl=0.4, Cd= | 0.0037936
|  |  |  | @ Cl=0.6, Cd= | 0.0057306
alpha (deg) | Cl | Cd | Cm | Cl/Cd
-8.5 | -0.5793 | 0.06237 | -0.0374 | -9.2881
-8 | -0.5842 | 0.05019 | -0.0442 | -11.6398
-7.5 | -0.5714 | 0.04016 | -0.0459 | -14.2281
-7 | -0.5952 | 0.01484 | -0.0412 | -40.1078
-6.5 | -0.5413 | 0.01333 | -0.0403 | -40.6077
-6 | -0.4868 | 0.01187 | -0.0395 | -41.011
-5.5 | -0.4326 | 0.01029 | -0.0386 | -42.0408
-5 | -0.3776 | 0.0091 | -0.0378 | -41.4945
-4.5 | -0.3221 | 0.00817 | -0.0372 | -39.4247
-3.5 | -0.2093 | 0.00678 | -0.0363 | -30.8702
-3 | -0.1509 | 0.00653 | -0.0363 | -23.1087
-2.5 | -0.0923 | 0.0063 | -0.0364 | -14.6508
-2 | -0.0339 | 0.00608 | -0.0365 | -5.5757
-1.5 | 0.0246 | 0.0059 | -0.0366 | 4.1695
-1 | 0.0826 | 0.00565 | -0.0367 | 14.6195
0 | 0.1918 | 0.0042 | -0.0364 | 45.6667
0.5 | 0.247 | 0.00385 | -0.0361 | 64.1558
1 | 0.3041 | 0.00381 | -0.0361 | 79.8163
1.5 | 0.3615 | 0.00376 | -0.0361 | 96.1436
2 | 0.4187 | 0.00381 | -0.0361 | 109.895
2.5 | 0.4745 | 0.004 | -0.0357 | 118.625
3 | 0.5247 | 0.00476 | -0.0346 | 110.2311
3.5 | 0.5758 | 0.00544 | -0.0335 | 105.8456
4 | 0.6316 | 0.00611 | -0.0334 | 103.3715
4.5 | 0.6967 | 0.00656 | -0.0352 | 106.2043
5 | 0.7622 | 0.00703 | -0.0371 | 108.4211
5.5 | 0.8279 | 0.00755 | -0.0391 | 109.6556
6 | 0.8787 | 0.00804 | -0.0376 | 109.291
6.5 | 0.93 | 0.00852 | -0.0362 | 109.1549
7 | 0.9829 | 0.00901 | -0.035 | 109.0899
7.5 | 1.0358 | 0.0096 | -0.0339 | 107.8958
8 | 1.0897 | 0.01015 | -0.0329 | 107.3596
8.5 | 1.1418 | 0.0109 | -0.0316 | 104.7523
9 | 1.1945 | 0.0116 | -0.0304 | 102.9741
9.5 | 1.2435 | 0.01268 | -0.0285 | 98.0678
10 | 1.2937 | 0.0136 | -0.0268 | 95.125
10.5 | 1.3413 | 0.01473 | -0.0248 | 91.0591
11 | 1.3846 | 0.0162 | -0.0221 | 85.4691
11.5 | 1.4171 | 0.01853 | -0.0181 | 76.476
12 | 1.4346 | 0.02139 | -0.0124 | 67.0687
12.5 | 1.4469 | 0.02441 | -0.007 | 59.2749
13 | 1.4497 | 0.0285 | -0.0024 | 50.8667
13.5 | 1.4413 | 0.03407 | 0.0008 | 42.3041
14 | 1.4236 | 0.0412 | 0.0022 | 34.5534
14.5 | 1.3949 | 0.05033 | 0.0014 | 27.7151
15 | 1.3576 | 0.06163 | -0.0021 | 22.0282
15.5 | 1.3169 | 0.0753 | -0.0085 | 17.4887
16 | 1.2685 | 0.09265 | -0.0183 | 13.6913
16.5 | 1.2037 | 0.11524 | -0.0301 | 10.4452
17 | 1.1261 | 0.13975 | -0.0425 | 8.058
17.5 | 1.0627 | 0.16348 | -0.056 | 6.5005
18 | 1.0145 | 0.18709 | -0.0696 | 5.4225

## 71. Re 4M Mach 0.50 (1)
BIGFOIL.COM POLAR EXPORT
GA 37A210
GA 37A210 |  |  |  | Cl Max: | 1.201 | at alpha= | 20 | deg
JavaFoil+Calcfoil stall+Eppler ext transition |  |  |  | L/D Max: | 116.742 | at alpha= | 3 | deg
Re: | 4000000 |  |  | Cd Min: | 0.00521 | at alpha= | -0.5 | deg
Mach: | 0.5 |  |  | Cl=0 at alpha= | -1.6567 | deg
|  |  |  | @ Cl=0.1, Cd= | 0.0063751
|  |  |  | @ Cl=0.4, Cd= | 0.0054363
|  |  |  | @ Cl=0.6, Cd= | 0.0055718
alpha (deg) | Cl | Cd | Cm | Cl/Cd
-20 | -0.983 | 0.16409 | -0.002 | -5.991
-19.5 | -0.959 | 0.16642 | -0.003 | -5.764
-19 | -0.934 | 0.15538 | -0.003 | -6.011
-18.5 | -0.908 | 0.14853 | -0.004 | -6.113
-18 | -0.881 | 0.14224 | -0.004 | -6.194
-17.5 | -0.853 | 0.13881 | -0.004 | -6.147
-17 | -0.826 | 0.13512 | -0.005 | -6.114
-16.5 | -0.8 | 0.12967 | -0.005 | -6.168
-16 | -0.774 | 0.12702 | -0.006 | -6.09
-15.5 | -0.747 | 0.1213 | -0.006 | -6.16
-15 | -0.721 | 0.11547 | -0.006 | -6.244
-14.5 | -0.695 | 0.11163 | -0.007 | -6.223
-14 | -0.668 | 0.10812 | -0.007 | -6.182
-13.5 | -0.643 | 0.10794 | -0.008 | -5.952
-13 | -0.615 | 0.09781 | -0.008 | -6.289
-12.5 | -0.587 | 0.09374 | -0.008 | -6.262
-12 | -0.561 | 0.08284 | -0.009 | -6.776
-11.5 | -0.535 | 0.07676 | -0.009 | -6.969
-11 | -0.508 | 0.0708 | -0.01 | -7.181
-10.5 | -0.482 | 0.06598 | -0.01 | -7.303
-10 | -0.455 | 0.06117 | -0.011 | -7.443
-9.5 | -0.429 | 0.05749 | -0.011 | -7.455
-9 | -0.4 | 0.06064 | -0.01 | -6.599
-8.5 | -0.373 | 0.05349 | -0.011 | -6.981
-8 | -0.348 | 0.04941 | -0.013 | -7.034
-7.5 | -0.323 | 0.04386 | -0.015 | -7.363
-7 | -0.292 | 0.04526 | -0.012 | -6.46
-6.5 | -0.268 | 0.03962 | -0.015 | -6.754
-6 | -0.293 | 0.00833 | -0.028 | -35.213
-5.5 | -0.211 | 0.03792 | -0.014 | -5.557
-5 | -0.184 | 0.03495 | -0.016 | -5.269
-4.5 | -0.3 | 0.00761 | -0.031 | -39.443
-4 | -0.281 | 0.00766 | -0.031 | -36.687
-3.5 | -0.189 | 0.03154 | -0.015 | -6.007
-3 | -0.176 | 0.00723 | -0.033 | -24.304
-2.5 | -0.112 | 0.00704 | -0.034 | -15.959
-2 | -0.046 | 0.00689 | -0.035 | -6.716
-1.5 | 0.021 | 0.00674 | -0.036 | 3.132
-1 | 0.089 | 0.0066 | -0.037 | 13.517
-0.5 | 0.157 | 0.00521 | -0.038 | 30.202
0 | 0.228 | 0.00524 | -0.039 | 43.448
0.5 | 0.296 | 0.00529 | -0.04 | 56.062
1 | 0.365 | 0.00539 | -0.041 | 67.757
1.5 | 0.433 | 0.00548 | -0.042 | 79.133
2 | 0.502 | 0.00543 | -0.043 | 92.415
2.5 | 0.57 | 0.00566 | -0.044 | 100.7
3 | 0.638 | 0.00546 | -0.045 | 116.742
3.5 | 0.705 | 0.00772 | -0.045 | 91.306
4 | 0.77 | 0.00816 | -0.046 | 94.303
4.5 | 0.831 | 0.00902 | -0.047 | 92.181
5 | 0.888 | 0.01023 | -0.048 | 86.758
5.5 | 0.937 | 0.01076 | -0.049 | 87.123
6 | 0.974 | 0.01135 | -0.05 | 85.833
6.5 | 0.988 | 0.01217 | -0.051 | 81.179
7 | 0.952 | 0.01266 | -0.052 | 75.171
7.5 | 0.628 | 0.01354 | -0.053 | 46.341
8 | 0.542 | 0.04891 | -0.034 | 11.084
8.5 | 0.562 | 0.0555 | -0.029 | 10.135
9 | 0.713 | 0.01755 | -0.054 | 40.607
9.5 | 0.618 | 0.06408 | -0.03 | 9.642
10 | 0.642 | 0.07677 | -0.027 | 8.363
10.5 | 0.669 | 0.08099 | -0.027 | 8.264
11 | 0.696 | 0.08397 | -0.028 | 8.295
11.5 | 0.724 | 0.08854 | -0.029 | 8.18
12 | 0.755 | 0.09347 | -0.033 | 8.078
12.5 | 0.782 | 0.0984 | -0.033 | 7.944
13 | 0.809 | 0.1017 | -0.034 | 7.956
13.5 | 0.837 | 0.10733 | -0.034 | 7.795
14 | 0.864 | 0.11139 | -0.035 | 7.758
14.5 | 0.894 | 0.11447 | -0.037 | 7.813
15 | 0.923 | 0.11874 | -0.039 | 7.776
15.5 | 0.951 | 0.12632 | -0.04 | 7.532
16 | 0.979 | 0.13407 | -0.04 | 7.299
16.5 | 1.003 | 0.13234 | -0.04 | 7.577
17 | 1.03 | 0.13437 | -0.04 | 7.665
17.5 | 1.057 | 0.14073 | -0.041 | 7.511
18 | 1.084 | 0.14538 | -0.042 | 7.459
18.5 | 1.115 | 0.14863 | -0.044 | 7.5
19 | 1.144 | 0.15358 | -0.045 | 7.449
19.5 | 1.175 | 0.15811 | -0.047 | 7.431
20 | 1.201 | 0.16786 | -0.047 | 7.156

## 72. Re 4M Mach 0.50 (2)
BIGFOIL.COM POLAR EXPORT
GA 37A210
GA 37A210 |  |  |  | Cl Max: | 1.1807 | at alpha= | 8 | deg
XFOIL ncrit=9 |  |  |  | L/D Max: | 124.437 | at alpha= | 2.5 | deg
Re: | 4000000 |  |  | Cd Min: | 0.28048 | at alpha= | -20 | deg
Mach: | 0.5 |  |  | Cl=0 at alpha= | -1.7171 | deg
|  |  |  | @ Cl=0.1, Cd= | 0.0058414
|  |  |  | @ Cl=0.4, Cd= | 0.00396
|  |  |  | @ Cl=0.6, Cd= | 0.005486
alpha (deg) | Cl | Cd | Cm | Cl/Cd
-20 | -0.8562 | 0.28048 | 0.0821 | -3.0526
-19.5 | -0.8352 | 0.27176 | 0.0767 | -3.0733
-19 | -0.813 | 0.26415 | 0.0715 | -3.0778
-18.5 | -0.7898 | 0.25588 | 0.0664 | -3.0866
-18 | -0.7671 | 0.24717 | 0.0613 | -3.1035
-17.5 | -0.7448 | 0.23861 | 0.0563 | -3.1214
-17 | -0.7232 | 0.23014 | 0.0514 | -3.1424
-16.5 | -0.7018 | 0.22164 | 0.0467 | -3.1664
-16 | -0.681 | 0.21321 | 0.042 | -3.194
-15.5 | -0.6609 | 0.2048 | 0.0376 | -3.2271
-15 | -0.6419 | 0.1962 | 0.0332 | -3.2717
-14.5 | -0.6246 | 0.18682 | 0.0286 | -3.3433
-14 | -0.6051 | 0.17979 | 0.0248 | -3.3656
-13.5 | -0.5851 | 0.172 | 0.0209 | -3.4017
-13 | -0.5681 | 0.16356 | 0.0169 | -3.4733
-12.5 | -0.5524 | 0.15519 | 0.013 | -3.5595
-12 | -0.5382 | 0.14693 | 0.0094 | -3.663
-11.5 | -0.5251 | 0.13858 | 0.0059 | -3.7891
-11 | -0.5153 | 0.13047 | 0.0026 | -3.9496
-10.5 | -0.5056 | 0.12197 | -0.001 | -4.1453
-10 | -0.4974 | 0.11326 | -0.0047 | -4.3917
-9.5 | -0.493 | 0.10331 | -0.0091 | -4.772
-9 | -0.4854 | 0.097 | -0.0113 | -5.0041
-8.5 | -0.4759 | 0.08966 | -0.015 | -5.3078
-8 | -0.4699 | 0.08126 | -0.0198 | -5.7827
-7.5 | -0.4674 | 0.07204 | -0.026 | -6.4881
-7 | -0.468 | 0.0605 | -0.0389 | -7.7355
-6.5 | -0.4694 | 0.04926 | -0.0498 | -9.529
-6 | -0.4575 | 0.03946 | -0.0539 | -11.594
-5.5 | -0.431 | 0.03094 | -0.0545 | -13.9302
-5 | -0.3954 | 0.02277 | -0.0527 | -17.365
-4.5 | -0.3488 | 0.01597 | -0.0497 | -21.841
-4 | -0.2926 | 0.01124 | -0.047 | -26.032
-3.5 | -0.2342 | 0.00834 | -0.0445 | -28.0815
-3 | -0.1712 | 0.00716 | -0.0429 | -23.9106
-2.5 | -0.1047 | 0.00668 | -0.0422 | -15.6737
-2 | -0.0378 | 0.00636 | -0.0419 | -5.9434
-1.5 | 0.029 | 0.00608 | -0.0417 | 4.7697
-1 | 0.0955 | 0.0059 | -0.0417 | 16.1864
-0.5 | 0.1577 | 0.00509 | -0.0414 | 30.9823
0 | 0.219 | 0.00435 | -0.041 | 50.3448
0.5 | 0.2822 | 0.004 | -0.0407 | 70.55
1 | 0.347 | 0.00396 | -0.0406 | 87.6263
1.5 | 0.4127 | 0.00396 | -0.0406 | 104.2172
2 | 0.4781 | 0.00405 | -0.0404 | 118.0494
2.5 | 0.5413 | 0.00435 | -0.0398 | 124.4368
3 | 0.5956 | 0.00543 | -0.0379 | 109.6869
3.5 | 0.653 | 0.00616 | -0.0361 | 106.0065
4 | 0.7157 | 0.00667 | -0.0348 | 107.3013
5.5 | 0.9359 | 0.00856 | -0.0363 | 109.3341
6 | 0.9953 | 0.00921 | -0.033 | 108.0673
6.5 | 1.0573 | 0.00996 | -0.0298 | 106.1546
7 | 1.1162 | 0.01112 | -0.0256 | 100.3777
7.5 | 1.1637 | 0.01323 | -0.0195 | 87.9592
8 | 1.1807 | 0.01776 | -0.0103 | 66.4809
8.5 | 1.1657 | 0.02425 | -0.0004 | 48.0701
9 | 1.1363 | 0.03194 | 0.0056 | 35.5761
9.5 | 1.1016 | 0.04101 | 0.0069 | 26.8617
10 | 1.0653 | 0.05154 | 0.0044 | 20.6694
10.5 | 1.0301 | 0.06357 | -0.0016 | 16.2042
11 | 0.9983 | 0.07737 | -0.0102 | 12.9029
11.5 | 0.9733 | 0.093 | -0.0192 | 10.4656
12 | 0.951 | 0.10721 | -0.0267 | 8.8704
12.5 | 0.9321 | 0.12061 | -0.0338 | 7.7282
13 | 0.9168 | 0.13384 | -0.0408 | 6.85

## 73. Re 5M Mach 0.00 (1)
BIGFOIL.COM POLAR EXPORT
GA 37A210
GA 37A210 |  |  |  | Cl Max: | 1.133 | at alpha= | 10 | deg
JavaFoil+Calcfoil stall+Eppler ext transition |  |  |  | L/D Max: | 113.601 | at alpha= | 3.5 | deg
Re: | 5000000 |  |  | Cd Min: | 0.00495 | at alpha= | 0 | deg
Mach: | 0 |  |  | Cl=0 at alpha= | -1.6552 | deg
|  |  |  | @ Cl=0.1, Cd= | 0.0057771
|  |  |  | @ Cl=0.4, Cd= | 0.0051133
|  |  |  | @ Cl=0.6, Cd= | 0.005329
alpha (deg) | Cl | Cd | Cm | Cl/Cd
-13.5 | -0.455 | 0.0869 | -0.006 | -5.232
-13 | -0.469 | 0.08024 | -0.007 | -5.841
-12.5 | -0.479 | 0.07881 | -0.007 | -6.074
-12 | -0.488 | 0.07515 | -0.007 | -6.5
-11.5 | -0.497 | 0.07058 | -0.008 | -7.041
-11 | -0.503 | 0.06675 | -0.008 | -7.539
-10.5 | -0.507 | 0.06172 | -0.009 | -8.222
-10 | -0.508 | 0.05826 | -0.01 | -8.721
-9.5 | -0.505 | 0.05467 | -0.01 | -9.243
-9 | -0.499 | 0.05087 | -0.011 | -9.818
-8.5 | -0.597 | 0.00854 | -0.02 | -69.871
-8 | -0.579 | 0.00829 | -0.021 | -69.832
-7.5 | -0.555 | 0.00811 | -0.022 | -68.473
-7 | -0.526 | 0.00788 | -0.022 | -66.837
-6.5 | -0.493 | 0.00767 | -0.023 | -64.297
-6 | -0.455 | 0.00742 | -0.024 | -61.316
-5.5 | -0.413 | 0.00758 | -0.025 | -54.473
-5 | -0.367 | 0.00729 | -0.026 | -50.323
-4.5 | -0.318 | 0.00712 | -0.026 | -44.608
-4 | -0.266 | 0.007 | -0.027 | -37.923
-3.5 | -0.211 | 0.00686 | -0.028 | -30.816
-3 | -0.156 | 0.0067 | -0.029 | -23.219
-2.5 | -0.098 | 0.00657 | -0.03 | -14.966
-2 | -0.04 | 0.00644 | -0.03 | -6.263
-1.5 | 0.018 | 0.00631 | -0.031 | 2.904
-1 | 0.077 | 0.00628 | -0.032 | 12.309
-0.5 | 0.136 | 0.00499 | -0.033 | 27.342
0 | 0.197 | 0.00495 | -0.034 | 39.833
0.5 | 0.257 | 0.005 | -0.035 | 51.379
1 | 0.316 | 0.00511 | -0.035 | 61.83
1.5 | 0.375 | 0.00513 | -0.036 | 73.212
2 | 0.435 | 0.00509 | -0.037 | 85.447
2.5 | 0.494 | 0.00531 | -0.038 | 93.11
3 | 0.553 | 0.00509 | -0.039 | 108.638
3.5 | 0.612 | 0.00539 | -0.039 | 113.601
4 | 0.67 | 0.00727 | -0.04 | 92.128
4.5 | 0.726 | 0.00767 | -0.041 | 94.692
5 | 0.781 | 0.00803 | -0.042 | 97.249
5.5 | 0.835 | 0.00852 | -0.043 | 97.938
6 | 0.886 | 0.0088 | -0.043 | 100.706
6.5 | 0.935 | 0.009 | -0.044 | 103.798
7 | 0.98 | 0.00934 | -0.045 | 105.013
7.5 | 1.023 | 0.00976 | -0.046 | 104.749
8 | 1.061 | 0.01067 | -0.046 | 99.472
8.5 | 1.096 | 0.0109 | -0.047 | 100.552
9 | 1.116 | 0.01145 | -0.048 | 97.455
9.5 | 1.129 | 0.0121 | -0.049 | 93.285
10 | 1.133 | 0.01274 | -0.049 | 88.943
10.5 | 1.129 | 0.01346 | -0.05 | 83.858
11 | 1.117 | 0.01429 | -0.051 | 78.203
11.5 | 1.098 | 0.0159 | -0.052 | 69.092
12 | 1.038 | 0.01888 | -0.051 | 54.975
12.5 | 0.977 | 0.02564 | -0.049 | 38.092
13 | 0.826 | 0.0782 | -0.034 | 10.569
13.5 | 0.791 | 0.08565 | -0.033 | 9.231
14 | 0.754 | 0.09347 | -0.032 | 8.064
14.5 | 0.715 | 0.10429 | -0.029 | 6.854
15 | 0.679 | 0.11051 | -0.029 | 6.145

## 74. Re 5M Mach 0.00 (2)
BIGFOIL.COM POLAR EXPORT
GA 37A210
GA 37A210 |  |  |  | Cl Max: | 1.6944 | at alpha= | 17.5 | deg
XFOIL ncrit=9 |  |  |  | L/D Max: | 114.753 | at alpha= | 7.5 | deg
Re: | 5000000 |  |  | Cd Min: | 0.08023 | at alpha= | 20 | deg
Mach: | 0 |  |  | Cl=0 at alpha= | -1.7053 | deg
|  |  |  | @ Cl=0.1, Cd= | 0.0051571
|  |  |  | @ Cl=0.4, Cd= | 0.003854
|  |  |  | @ Cl=0.6, Cd= | 0.0057316
alpha (deg) | Cl | Cd | Cm | Cl/Cd
-13 | -1.1002 | 0.03339 | -0.0438 | -32.95
-12.5 | -1.046 | 0.0352 | -0.0435 | -29.7159
-12 | -0.9995 | 0.03557 | -0.0431 | -28.0995
-11.5 | -0.9525 | 0.0358 | -0.0427 | -26.6061
-11 | -0.9044 | 0.03615 | -0.0424 | -25.018
-10.5 | -0.8555 | 0.03653 | -0.0422 | -23.4191
-10 | -0.8028 | 0.03705 | -0.0429 | -21.668
-9.5 | -0.7494 | 0.03834 | -0.0432 | -19.5462
-9 | -0.6932 | 0.04181 | -0.0429 | -16.5798
-8.5 | -0.7418 | 0.01172 | -0.0355 | -63.2935
-8 | -0.6904 | 0.01085 | -0.0351 | -63.6313
-7.5 | -0.637 | 0.01037 | -0.035 | -61.4272
-7 | -0.5834 | 0.00984 | -0.0349 | -59.2886
-6.5 | -0.5301 | 0.00917 | -0.0347 | -57.8081
-6 | -0.4765 | 0.00853 | -0.0345 | -55.8617
-5.5 | -0.4228 | 0.00788 | -0.0343 | -53.6548
-5 | -0.3685 | 0.00736 | -0.0342 | -50.0679
-4.5 | -0.3135 | 0.00694 | -0.0342 | -45.1729
-4 | -0.2576 | 0.00672 | -0.0344 | -38.3333
-3.5 | -0.2023 | 0.00632 | -0.0344 | -32.0095
-3 | -0.1461 | 0.00612 | -0.0346 | -23.8725
-2.5 | -0.0898 | 0.00595 | -0.0348 | -15.0924
-2 | -0.0333 | 0.00581 | -0.035 | -5.7315
-1.5 | 0.0232 | 0.00563 | -0.0353 | 4.1208
-1 | 0.0792 | 0.00541 | -0.0355 | 14.6396
0 | 0.1853 | 0.00412 | -0.0352 | 44.9757
0.5 | 0.2389 | 0.00381 | -0.0351 | 62.7034
1 | 0.2941 | 0.00374 | -0.0351 | 78.6364
1.5 | 0.3494 | 0.0037 | -0.0352 | 94.4324
2.5 | 0.4578 | 0.00403 | -0.035 | 113.598
3 | 0.5071 | 0.0048 | -0.0342 | 105.6458
3.5 | 0.5575 | 0.00533 | -0.0334 | 104.5966
4 | 0.6083 | 0.00581 | -0.0327 | 104.6988
5 | 0.727 | 0.00656 | -0.0351 | 110.8232
5.5 | 0.7898 | 0.00701 | -0.0372 | 112.6676
6 | 0.8508 | 0.00744 | -0.0388 | 114.3548
6.5 | 0.8992 | 0.00785 | -0.0377 | 114.5478
7 | 0.9487 | 0.00828 | -0.0368 | 114.5773
7.5 | 0.9995 | 0.00871 | -0.0362 | 114.7532
8 | 1.0503 | 0.00918 | -0.0357 | 114.4118
8.5 | 1.1014 | 0.00964 | -0.0353 | 114.2531
9 | 1.1513 | 0.01024 | -0.0347 | 112.4316
9.5 | 1.2016 | 0.01078 | -0.0343 | 111.4657
10 | 1.2495 | 0.01155 | -0.0335 | 108.1818
10.5 | 1.2985 | 0.01216 | -0.033 | 106.7845
11 | 1.3459 | 0.01288 | -0.0323 | 104.4953
11.5 | 1.3915 | 0.01375 | -0.0313 | 101.2
12 | 1.4334 | 0.01493 | -0.0298 | 96.008
12.5 | 1.477 | 0.01581 | -0.0286 | 93.4219
13 | 1.5182 | 0.0168 | -0.0272 | 90.369
13.5 | 1.5564 | 0.01792 | -0.0254 | 86.8527
14 | 1.5888 | 0.01917 | -0.0227 | 82.8795
14.5 | 1.6141 | 0.02061 | -0.0192 | 78.3164
15 | 1.636 | 0.02237 | -0.0158 | 73.1337
15.5 | 1.6554 | 0.02448 | -0.0129 | 67.6225
16 | 1.6716 | 0.02704 | -0.0104 | 61.8195
16.5 | 1.6838 | 0.03016 | -0.0083 | 55.8289
17 | 1.6918 | 0.03389 | -0.0067 | 49.9203
17.5 | 1.6944 | 0.03837 | -0.0055 | 44.1595
18 | 1.6909 | 0.04372 | -0.0049 | 38.6757
18.5 | 1.6807 | 0.05018 | -0.0051 | 33.4934
19 | 1.6639 | 0.05807 | -0.0064 | 28.6533
19.5 | 1.6376 | 0.06797 | -0.0093 | 24.093
20 | 1.6012 | 0.08023 | -0.0139 | 19.9576

## 75. Re 5M Mach 0.10 (1)
BIGFOIL.COM POLAR EXPORT
GA 37A210
GA 37A210 |  |  |  | Cl Max: | 1.126 | at alpha= | 10 | deg
JavaFoil+Calcfoil stall+Eppler ext transition |  |  |  | L/D Max: | 112.961 | at alpha= | 3.5 | deg
Re: | 5000000 |  |  | Cd Min: | 0.00493 | at alpha= | -0.5 | deg
Mach: | 0.1 |  |  | Cl=0 at alpha= | -1.6525 | deg
|  |  |  | @ Cl=0.1, Cd= | 0.0057829
|  |  |  | @ Cl=0.4, Cd= | 0.0051417
|  |  |  | @ Cl=0.6, Cd= | 0.0053663
alpha (deg) | Cl | Cd | Cm | Cl/Cd
-13.5 | -0.42 | 0.08716 | -0.007 | -4.817
-13 | -0.437 | 0.08028 | -0.007 | -5.44
-12.5 | -0.45 | 0.07876 | -0.007 | -5.714
-12 | -0.463 | 0.07502 | -0.007 | -6.172
-11.5 | -0.474 | 0.07116 | -0.008 | -6.66
-11 | -0.485 | 0.06468 | -0.009 | -7.503
-10.5 | -0.49 | 0.06219 | -0.009 | -7.886
-10 | -0.494 | 0.05859 | -0.01 | -8.434
-9.5 | -0.494 | 0.05498 | -0.01 | -8.987
-9 | -0.49 | 0.05151 | -0.011 | -9.513
-8.5 | -0.589 | 0.00896 | -0.02 | -65.717
-8 | -0.573 | 0.00831 | -0.021 | -68.955
-7.5 | -0.551 | 0.00813 | -0.022 | -67.848
-7 | -0.524 | 0.00785 | -0.023 | -66.844
-6.5 | -0.492 | 0.00772 | -0.023 | -63.76
-6 | -0.455 | 0.00747 | -0.024 | -60.887
-5.5 | -0.413 | 0.00722 | -0.025 | -57.258
-5 | -0.368 | 0.00736 | -0.026 | -49.972
-4.5 | -0.319 | 0.00718 | -0.027 | -44.344
-4 | -0.267 | 0.00693 | -0.027 | -38.474
-3.5 | -0.212 | 0.00683 | -0.028 | -31.099
-3 | -0.156 | 0.00667 | -0.029 | -23.438
-2.5 | -0.099 | 0.00653 | -0.03 | -15.134
-2 | -0.041 | 0.0064 | -0.031 | -6.337
-1.5 | 0.018 | 0.00636 | -0.031 | 2.895
-1 | 0.078 | 0.00629 | -0.032 | 12.348
-0.5 | 0.137 | 0.00493 | -0.033 | 27.819
0 | 0.198 | 0.005 | -0.034 | 39.64
0.5 | 0.258 | 0.00503 | -0.035 | 51.238
1 | 0.318 | 0.00506 | -0.036 | 62.799
1.5 | 0.377 | 0.00518 | -0.036 | 72.861
2 | 0.437 | 0.00508 | -0.037 | 86.014
2.5 | 0.497 | 0.0053 | -0.038 | 93.649
3 | 0.556 | 0.00515 | -0.039 | 108.022
3.5 | 0.615 | 0.00544 | -0.04 | 112.961
4 | 0.673 | 0.00734 | -0.04 | 91.639
4.5 | 0.73 | 0.00767 | -0.041 | 95.124
5 | 0.785 | 0.0078 | -0.042 | 100.624
5.5 | 0.838 | 0.00853 | -0.043 | 98.324
6 | 0.89 | 0.00885 | -0.044 | 100.536
6.5 | 0.938 | 0.00908 | -0.044 | 103.289
7 | 0.984 | 0.00941 | -0.045 | 104.506
7.5 | 1.025 | 0.00985 | -0.046 | 104.098
8 | 1.063 | 0.01077 | -0.047 | 98.745
8.5 | 1.097 | 0.011 | -0.047 | 99.677
9 | 1.115 | 0.01157 | -0.048 | 96.379
9.5 | 1.125 | 0.01222 | -0.049 | 92.066
10 | 1.126 | 0.01289 | -0.05 | 87.346
10.5 | 1.118 | 0.01363 | -0.05 | 82.042
11 | 1.102 | 0.01455 | -0.051 | 75.741
11.5 | 1.056 | 0.01694 | -0.051 | 62.34
12 | 1.005 | 0.02017 | -0.05 | 49.843
12.5 | 0.834 | 0.07177 | -0.035 | 11.623
13 | 0.792 | 0.08097 | -0.033 | 9.786
13.5 | 0.752 | 0.08908 | -0.032 | 8.44
14 | 0.709 | 0.09968 | -0.029 | 7.114
14.5 | 0.669 | 0.10668 | -0.028 | 6.273
15 | 0.63 | 0.11267 | -0.029 | 5.591

## 76. Re 5M Mach 0.10 (2)
BIGFOIL.COM POLAR EXPORT
GA 37A210
GA 37A210 |  |  |  | Cl Max: | 1.6643 | at alpha= | 17 | deg
XFOIL ncrit=9 |  |  |  | L/D Max: | 114.586 | at alpha= | 7 | deg
Re: | 5000000 |  |  | Cd Min: | 0.10522 | at alpha= | 20 | deg
Mach: | 0.1 |  |  | Cl=0 at alpha= | -1.7055 | deg
|  |  |  | @ Cl=0.1, Cd= | 0.0051514
|  |  |  | @ Cl=0.4, Cd= | 0.0037627
|  |  |  | @ Cl=0.6, Cd= | 0.0057189
alpha (deg) | Cl | Cd | Cm | Cl/Cd
-11 | -0.9574 | 0.02642 | -0.0416 | -36.2377
-10.5 | -0.8964 | 0.02895 | -0.0418 | -30.9637
-10 | -0.8309 | 0.03069 | -0.0436 | -27.074
-9.5 | -0.777 | 0.03242 | -0.0431 | -23.9667
-9 | -0.7205 | 0.03511 | -0.043 | -20.5212
-8 | -0.6949 | 0.01119 | -0.036 | -62.1001
-7.5 | -0.6411 | 0.01066 | -0.0358 | -60.1407
-7 | -0.5868 | 0.01013 | -0.0356 | -57.9269
-6.5 | -0.533 | 0.00943 | -0.0354 | -56.5217
-6 | -0.4791 | 0.00874 | -0.0351 | -54.8169
-5.5 | -0.4252 | 0.00803 | -0.0348 | -52.9514
-5 | -0.3707 | 0.00745 | -0.0346 | -49.7584
-4.5 | -0.3154 | 0.007 | -0.0346 | -45.0571
-4 | -0.2592 | 0.00675 | -0.0347 | -38.4
-3.5 | -0.2035 | 0.00634 | -0.0346 | -32.0978
-3 | -0.1469 | 0.00614 | -0.0348 | -23.9251
-2.5 | -0.0903 | 0.00596 | -0.035 | -15.151
-2 | -0.0334 | 0.00583 | -0.0353 | -5.729
-1.5 | 0.0233 | 0.00564 | -0.0355 | 4.1312
-1 | 0.0798 | 0.00542 | -0.0357 | 14.7232
-0.5 | 0.1332 | 0.00471 | -0.0356 | 28.2803
0 | 0.1864 | 0.00413 | -0.0354 | 45.1332
0.5 | 0.2404 | 0.00382 | -0.0353 | 62.9319
1 | 0.2958 | 0.00375 | -0.0353 | 78.88
1.5 | 0.3514 | 0.00371 | -0.0354 | 94.717
2 | 0.4067 | 0.00377 | -0.0354 | 107.878
2.5 | 0.4605 | 0.00404 | -0.0352 | 113.9851
3 | 0.51 | 0.00482 | -0.0343 | 105.8091
3.5 | 0.5608 | 0.00535 | -0.0336 | 104.8224
4 | 0.6118 | 0.00583 | -0.0328 | 104.94
5 | 0.7312 | 0.00658 | -0.0351 | 111.1246
5.5 | 0.7945 | 0.00704 | -0.0372 | 112.8551
6 | 0.8556 | 0.00748 | -0.0388 | 114.385
6.5 | 0.9044 | 0.0079 | -0.0375 | 114.481
7 | 0.9545 | 0.00833 | -0.0366 | 114.5858
7.5 | 1.0055 | 0.00878 | -0.0359 | 114.5216
8 | 1.057 | 0.00925 | -0.0354 | 114.2703
8.5 | 1.1084 | 0.00975 | -0.0349 | 113.6821
9 | 1.1589 | 0.01034 | -0.0343 | 112.0793
9.5 | 1.2092 | 0.01093 | -0.0337 | 110.6313
10.5 | 1.307 | 0.01236 | -0.0321 | 105.7443
11 | 1.3544 | 0.01316 | -0.0312 | 102.9179
11.5 | 1.3989 | 0.01421 | -0.0298 | 98.4448
12 | 1.442 | 0.01531 | -0.0283 | 94.1868
12.5 | 1.4849 | 0.0163 | -0.0268 | 91.0982
13 | 1.5249 | 0.01744 | -0.0249 | 87.4369
13.5 | 1.5606 | 0.01873 | -0.0225 | 83.3209
14 | 1.5875 | 0.02019 | -0.0189 | 78.628
14.5 | 1.6099 | 0.02196 | -0.0152 | 73.3106
15 | 1.6288 | 0.02416 | -0.0118 | 67.4172
15.5 | 1.6449 | 0.02678 | -0.009 | 61.4227
16 | 1.6567 | 0.03001 | -0.0067 | 55.2049
16.5 | 1.6634 | 0.03395 | -0.0049 | 48.9956
17 | 1.6643 | 0.03872 | -0.0036 | 42.983
17.5 | 1.658 | 0.04453 | -0.0031 | 37.2333
18 | 1.6445 | 0.05156 | -0.0035 | 31.8949
18.5 | 1.6232 | 0.06028 | -0.0053 | 26.9277
19 | 1.5922 | 0.07126 | -0.009 | 22.3435
19.5 | 1.5464 | 0.08558 | -0.0151 | 18.0696
20 | 1.4787 | 0.10522 | -0.0249 | 14.0534

## 77. Re 5M Mach 0.25 (1)
BIGFOIL.COM POLAR EXPORT
GA 37A210
GA 37A210 |  |  |  | Cl Max: | 1.1 | at alpha= | 9 | deg
JavaFoil+Calcfoil stall+Eppler ext transition |  |  |  | L/D Max: | 110.579 | at alpha= | 3 | deg
Re: | 5000000 |  |  | Cd Min: | 0.00499 | at alpha= | -0.5 | deg
Mach: | 0.25 |  |  | Cl=0 at alpha= | -1.6557 | deg
|  |  |  | @ Cl=0.1, Cd= | 0.0059847
|  |  |  | @ Cl=0.4, Cd= | 0.10781
|  |  |  | @ Cl=0.6, Cd= | 0.10781
alpha (deg) | Cl | Cd | Cm | Cl/Cd
-13 | -0.065 | 0.07974 | -0.008 | -0.819
-12.5 | -0.156 | 0.07758 | -0.008 | -2.01
-12 | -0.215 | 0.07335 | -0.008 | -2.927
-11.5 | -0.262 | 0.06951 | -0.009 | -3.774
-11 | -0.305 | 0.06489 | -0.009 | -4.693
-10.5 | -0.34 | 0.06255 | -0.009 | -5.434
-10 | -0.37 | 0.05982 | -0.01 | -6.188
-9.5 | -0.394 | 0.05672 | -0.01 | -6.953
-9 | -0.414 | 0.05194 | -0.011 | -7.965
-8.5 | -0.424 | 0.04953 | -0.011 | -8.561
-8 | -0.523 | 0.00893 | -0.022 | -58.619
-7.5 | -0.423 | 0.04413 | -0.012 | -9.584
-7 | -0.412 | 0.04136 | -0.013 | -9.955
-6.5 | -0.482 | 0.00778 | -0.024 | -61.905
-6 | -0.451 | 0.00759 | -0.025 | -59.475
-5.5 | -0.414 | 0.00729 | -0.026 | -56.863
-5 | -0.371 | 0.0075 | -0.026 | -49.542
-4.5 | -0.324 | 0.00732 | -0.027 | -44.181
-4 | -0.272 | 0.00702 | -0.028 | -38.746
-3.5 | -0.217 | 0.00687 | -0.029 | -31.605
-3 | -0.16 | 0.00668 | -0.03 | -23.956
-2.5 | -0.101 | 0.00653 | -0.031 | -15.537
-2 | -0.042 | 0.00648 | -0.031 | -6.418
-1.5 | 0.019 | 0.00638 | -0.032 | 2.966
-1 | 0.08 | 0.00647 | -0.033 | 12.33
-0.5 | 0.141 | 0.00499 | -0.034 | 28.24
0 | 0.204 | 0.00499 | -0.035 | 40.816
0.5 | 0.265 | 0.00502 | -0.036 | 52.83
1 | 0.327 | 0.00513 | -0.036 | 63.709
1.5 | 0.388 | 0.00519 | -0.037 | 74.692
2 | 0.449 | 0.0051 | -0.038 | 88.138
2.5 | 0.51 | 0.0053 | -0.039 | 96.351
3 | 0.571 | 0.00517 | -0.04 | 110.579
3.5 | 0.632 | 0.00578 | -0.041 | 109.212
4 | 0.691 | 0.00752 | -0.041 | 91.844
4.5 | 0.749 | 0.00786 | -0.042 | 95.24
5 | 0.805 | 0.00826 | -0.043 | 97.479
5.5 | 0.859 | 0.00885 | -0.044 | 97.03
6 | 0.91 | 0.00915 | -0.045 | 99.373
6.5 | 0.957 | 0.00973 | -0.046 | 98.326
7 | 1 | 0.00976 | -0.046 | 102.5
7.5 | 1.038 | 0.01027 | -0.047 | 101.129
8 | 1.07 | 0.01132 | -0.048 | 94.582
8.5 | 1.096 | 0.01156 | -0.049 | 94.844
9 | 1.1 | 0.01225 | -0.049 | 89.774
9.5 | 1.089 | 0.01308 | -0.05 | 83.252
10 | 1.064 | 0.01394 | -0.051 | 76.285
10.5 | 1.023 | 0.01523 | -0.052 | 67.173
11 | 0.799 | 0.06185 | -0.035 | 12.922
11.5 | 0.728 | 0.07468 | -0.029 | 9.75
12 | 0.659 | 0.08381 | -0.026 | 7.86
12.5 | 0.585 | 0.08947 | -0.026 | 6.534
13 | 0.505 | 0.09365 | -0.028 | 5.395
13.5 | 0.419 | 0.09882 | -0.029 | 4.239
14 | 0.325 | 0.10781 | -0.028 | 3.011

## 78. Re 5M Mach 0.25 (2)
BIGFOIL.COM POLAR EXPORT
GA 37A210
GA 37A210 |  |  |  | Cl Max: | 1.4916 | at alpha= | 13 | deg
XFOIL ncrit=9 |  |  |  | L/D Max: | 115.364 | at alpha= | 2.5 | deg
Re: | 5000000 |  |  | Cd Min: | 0.25726 | at alpha= | -20 | deg
Mach: | 0.25 |  |  | Cl=0 at alpha= | -1.7066 | deg
|  |  |  | @ Cl=0.1, Cd= | 0.005257
|  |  |  | @ Cl=0.4, Cd= | 0.0037923
|  |  |  | @ Cl=0.6, Cd= | 0.0056783
alpha (deg) | Cl | Cd | Cm | Cl/Cd
-20 | -0.7912 | 0.25726 | 0.0706 | -3.0755
-19.5 | -0.7747 | 0.2487 | 0.0658 | -3.115
-19 | -0.7568 | 0.24254 | 0.0616 | -3.1203
-18.5 | -0.7388 | 0.23609 | 0.0573 | -3.1293
-18 | -0.7211 | 0.2294 | 0.0532 | -3.1434
-17.5 | -0.7031 | 0.22229 | 0.0492 | -3.163
-17 | -0.6859 | 0.21493 | 0.0452 | -3.1913
-16.5 | -0.6693 | 0.20744 | 0.0412 | -3.2265
-16 | -0.6533 | 0.1998 | 0.0373 | -3.2698
-15.5 | -0.6385 | 0.19198 | 0.0335 | -3.3259
-15 | -0.6274 | 0.18347 | 0.0297 | -3.4196
-14.5 | -0.6172 | 0.17349 | 0.0256 | -3.5576
-14 | -0.6029 | 0.16697 | 0.0224 | -3.6108
-13.5 | -0.5891 | 0.16034 | 0.0193 | -3.6741
-13 | -0.5766 | 0.1533 | 0.0161 | -3.7613
-12.5 | -0.5652 | 0.14583 | 0.0129 | -3.8757
-12 | -0.5546 | 0.13766 | 0.0096 | -4.0288
-11.5 | -0.5547 | 0.12781 | 0.0059 | -4.34
-11 | -0.5604 | 0.11594 | 0.0013 | -4.8335
-10.5 | -0.5544 | 0.10791 | -0.0024 | -5.1376
-10 | -0.5502 | 0.09952 | -0.0066 | -5.5285
-9.5 | -0.5515 | 0.08969 | -0.0118 | -6.149
-9 | -0.5591 | 0.07914 | -0.0182 | -7.0647
-8.5 | -0.5775 | 0.06391 | -0.0362 | -9.0361
-8 | -0.5852 | 0.05086 | -0.044 | -11.5061
-7.5 | -0.5834 | 0.03727 | -0.0459 | -15.6533
-7 | -0.6051 | 0.01213 | -0.0399 | -49.8846
-6.5 | -0.5486 | 0.01126 | -0.0393 | -48.7211
-6 | -0.4924 | 0.01032 | -0.0387 | -47.7132
-5.5 | -0.4373 | 0.00912 | -0.0379 | -47.9496
-5 | -0.3817 | 0.00815 | -0.0372 | -46.8344
-4.5 | -0.3254 | 0.0074 | -0.0366 | -43.973
-4 | -0.2678 | 0.00695 | -0.0364 | -38.5324
-3.5 | -0.2095 | 0.00666 | -0.0363 | -31.4565
-3 | -0.1518 | 0.00622 | -0.0361 | -24.4051
-2.5 | -0.0931 | 0.00601 | -0.0363 | -15.4908
-2 | -0.0343 | 0.00586 | -0.0364 | -5.8532
-1 | 0.0826 | 0.00548 | -0.0368 | 15.073
-0.5 | 0.138 | 0.00477 | -0.0367 | 28.9308
0 | 0.1925 | 0.00415 | -0.0365 | 46.3855
0.5 | 0.2483 | 0.00384 | -0.0363 | 64.6615
1 | 0.3055 | 0.00378 | -0.0364 | 80.8201
1.5 | 0.3627 | 0.00374 | -0.0364 | 96.9786
2 | 0.4198 | 0.00382 | -0.0364 | 109.8953
2.5 | 0.4753 | 0.00412 | -0.0361 | 115.3641
3.5 | 0.5786 | 0.0055 | -0.0343 | 105.2
4 | 0.6314 | 0.00594 | -0.0334 | 106.2963
4.5 | 0.691 | 0.00629 | -0.0339 | 109.8569
5.5 | 0.8205 | 0.00724 | -0.0373 | 113.3287
6 | 0.8822 | 0.00773 | -0.0383 | 114.1268
6.5 | 0.9331 | 0.00819 | -0.0367 | 113.9316
7 | 0.9863 | 0.00862 | -0.0356 | 114.42
7.5 | 1.0395 | 0.00916 | -0.0345 | 113.4825
8 | 1.0936 | 0.00968 | -0.0335 | 112.9752
8.5 | 1.1469 | 0.01033 | -0.0324 | 111.0261
9 | 1.1995 | 0.01106 | -0.0311 | 108.4539
9.5 | 1.2509 | 0.01192 | -0.0296 | 104.9413
10 | 1.302 | 0.01279 | -0.028 | 101.7983
10.5 | 1.3501 | 0.01392 | -0.026 | 96.9899
11 | 1.3916 | 0.01565 | -0.023 | 88.9201
11.5 | 1.4326 | 0.01726 | -0.02 | 83.0012
12 | 1.4659 | 0.01929 | -0.0161 | 75.9927
12.5 | 1.4838 | 0.0218 | -0.0104 | 68.0642
13 | 1.4916 | 0.02518 | -0.005 | 59.2375
13.5 | 1.4891 | 0.02983 | -0.0007 | 49.9195
14 | 1.4774 | 0.03589 | 0.002 | 41.1647
14.5 | 1.4541 | 0.04374 | 0.0028 | 33.2442
15 | 1.4216 | 0.05353 | 0.0012 | 26.5571
15.5 | 1.3847 | 0.06518 | -0.0028 | 21.2442
16 | 1.3419 | 0.07963 | -0.01 | 16.8517
16.5 | 1.2915 | 0.09763 | -0.0202 | 13.2285
17 | 1.2261 | 0.11978 | -0.0315 | 10.2363
17.5 | 1.1496 | 0.14381 | -0.0441 | 7.9939
18 | 1.0867 | 0.16731 | -0.0579 | 6.4951

## 79. Re 5M Mach 0.50 (1)
BIGFOIL.COM POLAR EXPORT
GA 37A210
GA 37A210 |  |  |  | Cl Max: | 1.203 | at alpha= | 20 | deg
JavaFoil+Calcfoil stall+Eppler ext transition |  |  |  | L/D Max: | 109.603 | at alpha= | 3 | deg
Re: | 5000000 |  |  | Cd Min: | 0.0051 | at alpha= | -0.5 | deg
Mach: | 0.5 |  |  | Cl=0 at alpha= | -1.6567 | deg
|  |  |  | @ Cl=0.1, Cd= | 0.0062484
|  |  |  | @ Cl=0.4, Cd= | 0.0053166
|  |  |  | @ Cl=0.6, Cd= | 0.0056524
alpha (deg) | Cl | Cd | Cm | Cl/Cd
-20 | -0.984 | 0.15956 | -0.002 | -6.164
-19.5 | -0.959 | 0.1618 | -0.003 | -5.93
-19 | -0.934 | 0.15276 | -0.003 | -6.117
-18.5 | -0.908 | 0.14645 | -0.004 | -6.203
-18 | -0.882 | 0.13879 | -0.004 | -6.355
-17.5 | -0.855 | 0.13624 | -0.005 | -6.273
-17 | -0.826 | 0.13227 | -0.005 | -6.249
-16.5 | -0.8 | 0.12824 | -0.005 | -6.239
-16 | -0.774 | 0.12352 | -0.006 | -6.265
-15.5 | -0.748 | 0.11905 | -0.006 | -6.28
-15 | -0.721 | 0.11372 | -0.006 | -6.343
-14.5 | -0.695 | 0.11154 | -0.007 | -6.231
-14 | -0.669 | 0.10484 | -0.007 | -6.377
-13.5 | -0.643 | 0.10525 | -0.008 | -6.106
-13 | -0.616 | 0.09506 | -0.008 | -6.476
-12.5 | -0.588 | 0.09028 | -0.008 | -6.51
-12 | -0.562 | 0.08058 | -0.009 | -6.978
-11.5 | -0.536 | 0.07459 | -0.009 | -7.186
-11 | -0.51 | 0.06898 | -0.01 | -7.387
-10.5 | -0.483 | 0.06465 | -0.011 | -7.474
-10 | -0.457 | 0.05948 | -0.011 | -7.676
-9.5 | -0.43 | 0.05596 | -0.012 | -7.683
-9 | -0.4 | 0.05862 | -0.011 | -6.827
-8.5 | -0.374 | 0.05301 | -0.011 | -7.046
-8 | -0.348 | 0.04853 | -0.013 | -7.174
-7.5 | -0.393 | 0.00952 | -0.025 | -41.334
-7 | -0.293 | 0.04402 | -0.013 | -6.662
-6.5 | -0.327 | 0.00858 | -0.027 | -38.073
-6 | -0.293 | 0.00811 | -0.028 | -36.164
-5.5 | -0.211 | 0.03708 | -0.015 | -5.699
-5 | -0.226 | 0.00755 | -0.03 | -29.958
-4.5 | -0.3 | 0.00739 | -0.031 | -40.637
-4 | -0.281 | 0.00747 | -0.031 | -37.622
-3.5 | -0.234 | 0.00727 | -0.032 | -32.141
-3 | -0.176 | 0.00699 | -0.033 | -25.126
-2.5 | -0.112 | 0.00684 | -0.034 | -16.426
-2 | -0.046 | 0.00667 | -0.035 | -6.947
-1.5 | 0.021 | 0.00653 | -0.036 | 3.234
-1 | 0.089 | 0.00647 | -0.037 | 13.781
-0.5 | 0.157 | 0.0051 | -0.038 | 30.901
0 | 0.228 | 0.00515 | -0.039 | 44.187
0.5 | 0.296 | 0.00521 | -0.04 | 56.918
1 | 0.365 | 0.00526 | -0.041 | 69.374
1.5 | 0.433 | 0.00537 | -0.042 | 80.63
2 | 0.502 | 0.00529 | -0.043 | 94.887
2.5 | 0.57 | 0.00552 | -0.044 | 103.216
3 | 0.638 | 0.00582 | -0.045 | 109.603
3.5 | 0.705 | 0.00757 | -0.045 | 93.085
4 | 0.77 | 0.00798 | -0.046 | 96.491
4.5 | 0.831 | 0.00881 | -0.047 | 94.353
5 | 0.888 | 0.00994 | -0.048 | 89.314
5.5 | 0.937 | 0.01045 | -0.049 | 89.658
6 | 0.974 | 0.01066 | -0.05 | 91.325
6.5 | 0.988 | 0.01181 | -0.051 | 83.701
7 | 0.952 | 0.01217 | -0.052 | 78.219
7.5 | 0.628 | 0.013 | -0.053 | 48.284
8 | 0.649 | 0.01566 | -0.052 | 41.416
8.5 | 0.652 | 0.02075 | -0.051 | 31.419
9 | 0.73 | 0.01632 | -0.055 | 44.71
9.5 | 0.621 | 0.06156 | -0.032 | 10.086
10 | 0.645 | 0.06567 | -0.03 | 9.814
10.5 | 0.67 | 0.07845 | -0.028 | 8.534
11 | 0.697 | 0.08143 | -0.028 | 8.557
11.5 | 0.726 | 0.0869 | -0.031 | 8.356
12 | 0.756 | 0.09255 | -0.033 | 8.164
12.5 | 0.782 | 0.09517 | -0.033 | 8.217
13 | 0.809 | 0.10052 | -0.034 | 8.053
13.5 | 0.837 | 0.10418 | -0.034 | 8.034
14 | 0.866 | 0.10925 | -0.036 | 7.924
14.5 | 0.896 | 0.11077 | -0.038 | 8.086
15 | 0.925 | 0.11526 | -0.039 | 8.023
15.5 | 0.953 | 0.12196 | -0.04 | 7.813
16 | 0.98 | 0.13104 | -0.041 | 7.476
16.5 | 1.003 | 0.1286 | -0.04 | 7.802
17 | 1.03 | 0.13148 | -0.041 | 7.837
17.5 | 1.058 | 0.13654 | -0.041 | 7.745
18 | 1.087 | 0.14167 | -0.043 | 7.669
18.5 | 1.117 | 0.14504 | -0.044 | 7.698
19 | 1.148 | 0.14817 | -0.046 | 7.749
19.5 | 1.179 | 0.1521 | -0.048 | 7.749
20 | 1.203 | 0.163 | -0.048 | 7.382

## 80. Re 5M Mach 0.50 (2)
BIGFOIL.COM POLAR EXPORT
GA 37A210
GA 37A210 |  |  |  | Cl Max: | 1.1907 | at alpha= | 8 | deg
XFOIL ncrit=9 |  |  |  | L/D Max: | 118.883 | at alpha= | 2 | deg
Re: | 5000000 |  |  | Cd Min: | 0.28098 | at alpha= | -20 | deg
Mach: | 0.5 |  |  | Cl=0 at alpha= | -1.7131 | deg
|  |  |  | @ Cl=0.1, Cd= | 0.0056407
|  |  |  | @ Cl=0.4, Cd= | 0.0038943
|  |  |  | @ Cl=0.6, Cd= | 0.0053547
alpha (deg) | Cl | Cd | Cm | Cl/Cd
-20 | -0.8569 | 0.28098 | 0.0823 | -3.0497
-19.5 | -0.8347 | 0.27226 | 0.077 | -3.0658
-19 | -0.8134 | 0.26305 | 0.0715 | -3.0922
-18.5 | -0.7911 | 0.25548 | 0.0665 | -3.0965
-18 | -0.7688 | 0.24758 | 0.0615 | -3.1053
-17.5 | -0.7457 | 0.23894 | 0.0565 | -3.1209
-17 | -0.7239 | 0.23046 | 0.0517 | -3.1411
-16.5 | -0.7025 | 0.22199 | 0.047 | -3.1646
-16 | -0.6816 | 0.21353 | 0.0423 | -3.1921
-15.5 | -0.6616 | 0.20514 | 0.0378 | -3.2251
-15 | -0.6431 | 0.19677 | 0.0334 | -3.2683
-14.5 | -0.6245 | 0.18799 | 0.029 | -3.322
-14 | -0.6068 | 0.17893 | 0.0248 | -3.3913
-13.5 | -0.5888 | 0.17136 | 0.021 | -3.436
-13 | -0.5704 | 0.16389 | 0.0172 | -3.4804
-12.5 | -0.5531 | 0.15544 | 0.0134 | -3.5583
-12 | -0.5389 | 0.14716 | 0.0098 | -3.662
-11.5 | -0.5277 | 0.13894 | 0.0063 | -3.798
-11 | -0.5167 | 0.13046 | 0.0028 | -3.9606
-10.5 | -0.5087 | 0.12135 | -0.001 | -4.192
-10 | -0.5002 | 0.11279 | -0.0047 | -4.4348
-9.5 | -0.4952 | 0.10507 | -0.0072 | -4.713
-9 | -0.4895 | 0.09633 | -0.0112 | -5.0815
-8.5 | -0.4836 | 0.08764 | -0.0156 | -5.518
-8 | -0.4837 | 0.07793 | -0.0214 | -6.2069
-7.5 | -0.4827 | 0.06832 | -0.0285 | -7.0653
-7 | -0.4857 | 0.05586 | -0.0444 | -8.695
-6.5 | -0.4834 | 0.04569 | -0.0515 | -10.58
-6 | -0.4686 | 0.03649 | -0.0544 | -12.8419
-5.5 | -0.4414 | 0.02789 | -0.0542 | -15.8265
-5 | -0.4016 | 0.02078 | -0.0521 | -19.3263
-4.5 | -0.3513 | 0.01522 | -0.0495 | -23.0815
-4 | -0.2962 | 0.01021 | -0.0466 | -29.0108
-3.5 | -0.235 | 0.00809 | -0.0444 | -29.0482
-3 | -0.1713 | 0.00703 | -0.0429 | -24.367
-2.5 | -0.1058 | 0.00634 | -0.042 | -16.6877
-2 | -0.0385 | 0.00606 | -0.0418 | -6.3531
-1.5 | 0.0286 | 0.00586 | -0.0416 | 4.8805
-1 | 0.0955 | 0.00568 | -0.0417 | 16.8134
-0.5 | 0.1596 | 0.00512 | -0.0416 | 31.1719
0 | 0.22 | 0.00425 | -0.0411 | 51.7647
0.5 | 0.2835 | 0.00395 | -0.0409 | 71.7722
1 | 0.3484 | 0.00391 | -0.0409 | 89.1049
1.5 | 0.414 | 0.00389 | -0.0409 | 106.4267
2 | 0.4791 | 0.00403 | -0.0407 | 118.8834
2.5 | 0.5401 | 0.00459 | -0.0399 | 117.6688
3.5 | 0.6576 | 0.00609 | -0.0372 | 107.9803
4 | 0.7189 | 0.00647 | -0.0356 | 111.1128
4.5 | 0.7845 | 0.0069 | -0.0346 | 113.6957
5.5 | 0.9386 | 0.00816 | -0.0366 | 115.0245
6 | 1.0007 | 0.00879 | -0.0338 | 113.8453
6.5 | 1.0629 | 0.0095 | -0.0306 | 111.8842
7 | 1.1249 | 0.01045 | -0.0268 | 107.6459
7.5 | 1.1735 | 0.01254 | -0.0205 | 93.5805
8 | 1.1907 | 0.01717 | -0.0112 | 69.3477
8.5 | 1.1779 | 0.02351 | -0.0012 | 50.1021
9 | 1.1499 | 0.03088 | 0.0053 | 37.2377
9.5 | 1.1165 | 0.03963 | 0.0072 | 28.1731
10 | 1.081 | 0.04984 | 0.0051 | 21.6894
10.5 | 1.046 | 0.06155 | -0.0002 | 16.9943
11 | 1.0132 | 0.07502 | -0.0085 | 13.5057
11.5 | 0.9863 | 0.0904 | -0.0178 | 10.9104
12 | 0.9629 | 0.10521 | -0.0255 | 9.1522
12.5 | 0.9417 | 0.11891 | -0.0328 | 7.9194
13 | 0.924 | 0.13248 | -0.04 | 6.9746

## 81. Re 6M Mach 0.00 (1)
BIGFOIL.COM POLAR EXPORT
GA 37A210
GA 37A210 |  |  |  | Cl Max: | 1.133 | at alpha= | 10 | deg
JavaFoil+Calcfoil stall+Eppler ext transition |  |  |  | L/D Max: | 107.982 | at alpha= | 7.5 | deg
Re: | 6000000 |  |  | Cd Min: | 0.00486 | at alpha= | 0 | deg
Mach: | 0 |  |  | Cl=0 at alpha= | -1.6552 | deg
|  |  |  | @ Cl=0.1, Cd= | 0.0056666
|  |  |  | @ Cl=0.4, Cd= | 0.0050092
|  |  |  | @ Cl=0.6, Cd= | 0.005978
alpha (deg) | Cl | Cd | Cm | Cl/Cd
-14 | -0.442 | 0.08976 | -0.006 | -4.919
-13.5 | -0.455 | 0.08523 | -0.007 | -5.342
-13 | -0.469 | 0.07903 | -0.007 | -5.94
-12.5 | -0.48 | 0.07717 | -0.007 | -6.216
-12 | -0.49 | 0.0735 | -0.008 | -6.662
-11.5 | -0.498 | 0.06924 | -0.008 | -7.194
-11 | -0.504 | 0.06541 | -0.009 | -7.712
-10.5 | -0.509 | 0.0605 | -0.009 | -8.407
-10 | -0.51 | 0.05634 | -0.01 | -9.057
-9.5 | -0.607 | 0.01059 | -0.018 | -57.356
-9 | -0.61 | 0.00905 | -0.019 | -67.423
-8.5 | -0.597 | 0.0083 | -0.02 | -71.914
-8 | -0.579 | 0.00846 | -0.021 | -68.407
-7.5 | -0.555 | 0.00796 | -0.022 | -69.74
-7 | -0.527 | 0.008 | -0.022 | -65.776
-6.5 | -0.493 | 0.0075 | -0.023 | -65.767
-6 | -0.455 | 0.00723 | -0.024 | -62.903
-5.5 | -0.413 | 0.0071 | -0.025 | -58.144
-5 | -0.367 | 0.00711 | -0.026 | -51.609
-4.5 | -0.318 | 0.00699 | -0.026 | -45.44
-4 | -0.266 | 0.00683 | -0.027 | -38.885
-3.5 | -0.211 | 0.00669 | -0.028 | -31.627
-3 | -0.156 | 0.00653 | -0.029 | -23.83
-2.5 | -0.098 | 0.00639 | -0.03 | -15.393
-2 | -0.04 | 0.00631 | -0.03 | -6.391
-1.5 | 0.018 | 0.00623 | -0.031 | 2.94
-1 | 0.077 | 0.00615 | -0.032 | 12.568
-0.5 | 0.136 | 0.00491 | -0.033 | 27.803
0 | 0.197 | 0.00486 | -0.034 | 40.526
0.5 | 0.257 | 0.00497 | -0.035 | 51.608
1 | 0.316 | 0.00502 | -0.035 | 62.995
1.5 | 0.375 | 0.00503 | -0.036 | 74.607
2 | 0.435 | 0.00498 | -0.037 | 87.243
2.5 | 0.494 | 0.00522 | -0.038 | 94.754
3 | 0.553 | 0.0055 | -0.039 | 100.52
3.5 | 0.612 | 0.0061 | -0.039 | 100.34
4 | 0.67 | 0.0073 | -0.04 | 91.715
4.5 | 0.726 | 0.00756 | -0.041 | 96.062
5 | 0.781 | 0.00789 | -0.042 | 98.992
5.5 | 0.835 | 0.0083 | -0.043 | 100.567
6 | 0.886 | 0.00865 | -0.043 | 102.432
6.5 | 0.935 | 0.00888 | -0.044 | 105.228
7 | 0.98 | 0.0092 | -0.045 | 106.522
7.5 | 1.023 | 0.00947 | -0.046 | 107.982
8 | 1.061 | 0.01034 | -0.046 | 102.624
8.5 | 1.096 | 0.01056 | -0.047 | 103.755
9 | 1.116 | 0.01109 | -0.048 | 100.603
9.5 | 1.129 | 0.01169 | -0.049 | 96.497
10 | 1.133 | 0.01232 | -0.049 | 91.944
10.5 | 1.129 | 0.013 | -0.05 | 86.804
11 | 1.117 | 0.01377 | -0.051 | 81.129
11.5 | 1.098 | 0.01537 | -0.052 | 71.477
12 | 1.046 | 0.01749 | -0.051 | 59.813
12.5 | 0.991 | 0.02201 | -0.05 | 45.054
13 | 0.844 | 0.0673 | -0.039 | 12.538
13.5 | 0.796 | 0.08147 | -0.035 | 9.766
14 | 0.756 | 0.09078 | -0.033 | 8.328
14.5 | 0.716 | 0.10205 | -0.03 | 7.015
15 | 0.68 | 0.10851 | -0.03 | 6.269

## 82. Re 6M Mach 0.00 (2)
BIGFOIL.COM POLAR EXPORT
GA 37A210
GA 37A210 |  |  |  | Cl Max: | 1.7194 | at alpha= | 17.5 | deg
XFOIL ncrit=9 |  |  |  | L/D Max: | 119.049 | at alpha= | 7 | deg
Re: | 6000000 |  |  | Cd Min: | 0.07539 | at alpha= | 20 | deg
Mach: | 0 |  |  | Cl=0 at alpha= | -1.7026 | deg
|  |  |  | @ Cl=0.1, Cd= | 0.0049697
|  |  |  | @ Cl=0.4, Cd= | 0.003814
|  |  |  | @ Cl=0.6, Cd= | 0.0056416
alpha (deg) | Cl | Cd | Cm | Cl/Cd
-16.5 | -1.2403 | 0.05452 | -0.0378 | -22.7494
-16 | -1.317 | 0.03712 | -0.0497 | -35.4795
-15.5 | -1.343 | 0.03111 | -0.047 | -43.1694
-15 | -1.336 | 0.02725 | -0.0438 | -49.0275
-14.5 | -1.3111 | 0.02432 | -0.0418 | -53.9104
-14 | -1.2778 | 0.02202 | -0.0402 | -58.0291
-13.5 | -1.2392 | 0.02016 | -0.0389 | -61.4683
-13 | -1.1972 | 0.0186 | -0.0379 | -64.3656
-12.5 | -1.1531 | 0.01723 | -0.0369 | -66.924
-12 | -1.1074 | 0.01605 | -0.036 | -68.9969
-11.5 | -1.0606 | 0.01505 | -0.0352 | -70.4718
-11 | -1.0055 | 0.01415 | -0.036 | -71.0601
-10.5 | -0.9464 | 0.01355 | -0.0374 | -69.845
-10 | -0.8981 | 0.01318 | -0.0363 | -68.1411
-9.5 | -0.8465 | 0.01294 | -0.0358 | -65.4173
-9 | -0.7937 | 0.01264 | -0.0357 | -62.7927
-8.5 | -0.7403 | 0.01231 | -0.0356 | -60.1381
-8 | -0.6942 | 0.0101 | -0.0346 | -68.7327
-7.5 | -0.6416 | 0.00938 | -0.0343 | -68.4009
-7 | -0.5879 | 0.00885 | -0.0342 | -66.4294
-5.5 | -0.4252 | 0.00734 | -0.0339 | -57.9292
-5 | -0.3702 | 0.00692 | -0.0339 | -53.4971
-4.5 | -0.3148 | 0.00659 | -0.034 | -47.7693
-4 | -0.2588 | 0.00639 | -0.0342 | -40.5008
-3.5 | -0.2029 | 0.00614 | -0.0343 | -33.0456
-3 | -0.1467 | 0.00593 | -0.0345 | -24.7386
-2.5 | -0.0903 | 0.00576 | -0.0347 | -15.6771
-2 | -0.0336 | 0.00563 | -0.035 | -5.968
-1.5 | 0.0229 | 0.00548 | -0.0352 | 4.1788
-0.5 | 0.1332 | 0.00475 | -0.0355 | 28.0421
0 | 0.186 | 0.00412 | -0.0353 | 45.1456
0.5 | 0.2396 | 0.00385 | -0.0352 | 62.2338
1 | 0.2949 | 0.00375 | -0.0353 | 78.64
1.5 | 0.3501 | 0.00375 | -0.0354 | 93.36
2 | 0.4047 | 0.00382 | -0.0354 | 105.9424
2.5 | 0.4571 | 0.00426 | -0.035 | 107.3005
3 | 0.5081 | 0.0049 | -0.0345 | 103.6939
3.5 | 0.5598 | 0.00537 | -0.0341 | 104.2458
4 | 0.6116 | 0.00572 | -0.0335 | 106.9231
4.5 | 0.6645 | 0.00597 | -0.0331 | 111.3065
5 | 0.724 | 0.00635 | -0.0343 | 114.0157
5.5 | 0.7844 | 0.00677 | -0.0358 | 115.8641
6 | 0.846 | 0.0072 | -0.0377 | 117.5
6.5 | 0.9016 | 0.00761 | -0.0381 | 118.4757
7 | 0.9512 | 0.00799 | -0.0372 | 119.0488
7.5 | 1.0016 | 0.00843 | -0.0365 | 118.8138
8.5 | 1.1039 | 0.00932 | -0.0357 | 118.4442
9 | 1.1546 | 0.00984 | -0.0353 | 117.3374
9.5 | 1.2047 | 0.0104 | -0.0348 | 115.8365
10 | 1.2538 | 0.01106 | -0.0342 | 113.3635
10.5 | 1.3029 | 0.01168 | -0.0337 | 111.5497
11 | 1.3504 | 0.01242 | -0.0329 | 108.7279
11.5 | 1.3956 | 0.01336 | -0.0318 | 104.4611
12 | 1.4412 | 0.01417 | -0.0309 | 101.7078
12.5 | 1.4858 | 0.015 | -0.0299 | 99.0533
13 | 1.5282 | 0.01593 | -0.0286 | 95.9322
13.5 | 1.568 | 0.01698 | -0.027 | 92.3439
14 | 1.6043 | 0.01816 | -0.0249 | 88.3425
14.5 | 1.6323 | 0.01946 | -0.0216 | 83.8798
15 | 1.6554 | 0.02103 | -0.018 | 78.7161
15.5 | 1.6759 | 0.02293 | -0.0148 | 73.0877
16 | 1.6933 | 0.02527 | -0.012 | 67.0083
16.5 | 1.7065 | 0.02816 | -0.0096 | 60.6001
17 | 1.7156 | 0.03163 | -0.0076 | 54.2396
17.5 | 1.7194 | 0.03584 | -0.0061 | 47.9743
18 | 1.7172 | 0.04089 | -0.0051 | 41.9956
18.5 | 1.7084 | 0.04697 | -0.0049 | 36.3722
19 | 1.692 | 0.05448 | -0.0057 | 31.0573
19.5 | 1.6673 | 0.06377 | -0.0079 | 26.1455
20 | 1.6326 | 0.07539 | -0.012 | 21.6554

## 83. Re 6M Mach 0.10 (1)
BIGFOIL.COM POLAR EXPORT
GA 37A210
GA 37A210 |  |  |  | Cl Max: | 1.126 | at alpha= | 10 | deg
JavaFoil+Calcfoil stall+Eppler ext transition |  |  |  | L/D Max: | 107.321 | at alpha= | 7.5 | deg
Re: | 6000000 |  |  | Cd Min: | 0.0049 | at alpha= | 0 | deg
Mach: | 0.1 |  |  | Cl=0 at alpha= | -1.6525 | deg
|  |  |  | @ Cl=0.1, Cd= | 0.0057364
|  |  |  | @ Cl=0.4, Cd= | 0.0050608
|  |  |  | @ Cl=0.6, Cd= | 0.0059795
alpha (deg) | Cl | Cd | Cm | Cl/Cd
-14 | -0.404 | 0.09012 | -0.006 | -4.481
-13.5 | -0.42 | 0.08567 | -0.007 | -4.908
-13 | -0.437 | 0.07907 | -0.007 | -5.532
-12.5 | -0.451 | 0.07726 | -0.007 | -5.835
-12 | -0.464 | 0.07327 | -0.008 | -6.331
-11.5 | -0.475 | 0.06968 | -0.008 | -6.817
-11 | -0.488 | 0.0623 | -0.01 | -7.828
-10.5 | -0.492 | 0.06074 | -0.009 | -8.095
-10 | -0.495 | 0.05738 | -0.01 | -8.63
-9.5 | -0.498 | 0.05219 | -0.011 | -9.532
-9 | -0.6 | 0.00908 | -0.019 | -66.02
-8.5 | -0.589 | 0.00874 | -0.02 | -67.41
-8 | -0.573 | 0.00851 | -0.021 | -67.379
-7.5 | -0.551 | 0.00801 | -0.022 | -68.887
-7 | -0.524 | 0.00806 | -0.023 | -65.082
-6.5 | -0.492 | 0.00745 | -0.023 | -66.09
-6 | -0.455 | 0.00728 | -0.024 | -62.494
-5.5 | -0.413 | 0.00703 | -0.025 | -58.776
-5 | -0.368 | 0.00718 | -0.026 | -51.24
-4.5 | -0.319 | 0.007 | -0.027 | -45.494
-4 | -0.267 | 0.00679 | -0.027 | -39.276
-3.5 | -0.212 | 0.00665 | -0.028 | -31.953
-3 | -0.156 | 0.00649 | -0.029 | -24.094
-2.5 | -0.099 | 0.00636 | -0.03 | -15.55
-2 | -0.041 | 0.00623 | -0.031 | -6.505
-1.5 | 0.018 | 0.00624 | -0.031 | 2.951
-1 | 0.078 | 0.00621 | -0.032 | 12.517
-0.5 | 0.137 | 0.00494 | -0.033 | 27.746
0 | 0.198 | 0.0049 | -0.034 | 40.419
0.5 | 0.258 | 0.00497 | -0.035 | 51.945
1 | 0.318 | 0.00502 | -0.036 | 63.324
1.5 | 0.377 | 0.00508 | -0.036 | 74.356
2 | 0.437 | 0.00503 | -0.037 | 86.879
2.5 | 0.497 | 0.00521 | -0.038 | 95.382
3 | 0.556 | 0.00545 | -0.039 | 101.975
3.5 | 0.615 | 0.00616 | -0.04 | 99.778
4 | 0.673 | 0.00729 | -0.04 | 92.344
4.5 | 0.73 | 0.00756 | -0.041 | 96.577
5 | 0.785 | 0.00787 | -0.042 | 99.687
5.5 | 0.838 | 0.00835 | -0.043 | 100.362
6 | 0.89 | 0.00872 | -0.044 | 102.053
6.5 | 0.938 | 0.00895 | -0.044 | 104.817
7 | 0.984 | 0.00922 | -0.045 | 106.711
7.5 | 1.025 | 0.00956 | -0.046 | 107.321
8 | 1.063 | 0.0104 | -0.047 | 102.261
8.5 | 1.097 | 0.01066 | -0.047 | 102.862
9 | 1.115 | 0.01121 | -0.048 | 99.504
9.5 | 1.125 | 0.01183 | -0.049 | 95.135
10 | 1.126 | 0.01247 | -0.05 | 90.308
10.5 | 1.118 | 0.01319 | -0.05 | 84.812
11 | 1.102 | 0.01404 | -0.051 | 78.5
11.5 | 1.078 | 0.01582 | -0.052 | 68.159
12 | 1.015 | 0.01837 | -0.051 | 55.249
12.5 | 0.896 | 0.04187 | -0.045 | 21.396
13 | 0.799 | 0.07575 | -0.036 | 10.553
13.5 | 0.754 | 0.08647 | -0.033 | 8.723
14 | 0.71 | 0.09775 | -0.03 | 7.266
14.5 | 0.67 | 0.10471 | -0.029 | 6.403
15 | 0.631 | 0.1106 | -0.03 | 5.706

## 84. Re 6M Mach 0.10 (2)
BIGFOIL.COM POLAR EXPORT
GA 37A210
GA 37A210 |  |  |  | Cl Max: | 1.6925 | at alpha= | 17 | deg
XFOIL ncrit=9 |  |  |  | L/D Max: | 119.067 | at alpha= | 8 | deg
Re: | 6000000 |  |  | Cd Min: | 0.09685 | at alpha= | 20 | deg
Mach: | 0.1 |  |  | Cl=0 at alpha= | -1.703 | deg
|  |  |  | @ Cl=0.1, Cd= | 0.0051075
|  |  |  | @ Cl=0.4, Cd= | 0.003821
|  |  |  | @ Cl=0.6, Cd= | 0.0056379
alpha (deg) | Cl | Cd | Cm | Cl/Cd
-13 | -1.1506 | 0.02801 | -0.0441 | -41.0782
-12.5 | -1.1336 | 0.02269 | -0.0416 | -49.9603
-12 | -1.0992 | 0.01964 | -0.0398 | -55.9674
-11.5 | -1.0587 | 0.01744 | -0.0383 | -60.7053
-11 | -1.0101 | 0.01572 | -0.0379 | -64.2557
-10.5 | -0.9519 | 0.01449 | -0.0392 | -65.6936
-10 | -0.9045 | 0.0138 | -0.0377 | -65.5435
-9.5 | -0.8528 | 0.0134 | -0.0371 | -63.6418
-9 | -0.7997 | 0.01298 | -0.0367 | -61.6102
-8.5 | -0.7459 | 0.01255 | -0.0365 | -59.4343
-8 | -0.6963 | 0.011 | -0.0358 | -63.3
-7.5 | -0.6457 | 0.00966 | -0.0351 | -66.8427
-7 | -0.5916 | 0.00908 | -0.0349 | -65.1542
-6.5 | -0.5372 | 0.00851 | -0.0347 | -63.1257
-6 | -0.4825 | 0.00799 | -0.0345 | -60.388
-5.5 | -0.4278 | 0.00745 | -0.0344 | -57.4228
-5 | -0.3725 | 0.007 | -0.0343 | -53.2143
-4.5 | -0.3168 | 0.00663 | -0.0343 | -47.7828
-4 | -0.2604 | 0.00641 | -0.0344 | -40.624
-3.5 | -0.204 | 0.00618 | -0.0346 | -33.0097
-3 | -0.1476 | 0.00594 | -0.0347 | -24.8485
-2.5 | -0.0908 | 0.00577 | -0.0349 | -15.7366
-2 | -0.0338 | 0.00563 | -0.0352 | -6.0036
-1.5 | 0.0231 | 0.00549 | -0.0355 | 4.2077
-1 | 0.0796 | 0.00531 | -0.0357 | 14.9906
-0.5 | 0.134 | 0.00477 | -0.0357 | 28.0922
0 | 0.1871 | 0.00412 | -0.0355 | 45.4126
0.5 | 0.2411 | 0.00386 | -0.0354 | 62.4611
1 | 0.2966 | 0.00375 | -0.0355 | 79.0933
1.5 | 0.3522 | 0.00376 | -0.0356 | 93.6702
2 | 0.4071 | 0.00383 | -0.0355 | 106.2924
2.5 | 0.4598 | 0.00427 | -0.0352 | 107.6815
3 | 0.511 | 0.00492 | -0.0347 | 103.8618
3.5 | 0.5631 | 0.00539 | -0.0342 | 104.4712
4 | 0.6152 | 0.00574 | -0.0336 | 107.1777
4.5 | 0.6683 | 0.006 | -0.0332 | 111.3833
5 | 0.7282 | 0.00638 | -0.0344 | 114.1379
5.5 | 0.7891 | 0.0068 | -0.0359 | 116.0441
6 | 0.8512 | 0.00725 | -0.0377 | 117.4069
6.5 | 0.9068 | 0.00767 | -0.038 | 118.2269
7 | 0.957 | 0.00804 | -0.0371 | 119.0299
7.5 | 1.0077 | 0.0085 | -0.0363 | 118.5529
8 | 1.0597 | 0.0089 | -0.0358 | 119.0674
8.5 | 1.1109 | 0.00943 | -0.0353 | 117.8049
9 | 1.1622 | 0.00994 | -0.0348 | 116.9215
9.5 | 1.2124 | 0.01057 | -0.0342 | 114.702
10 | 1.2623 | 0.01121 | -0.0335 | 112.6048
10.5 | 1.3115 | 0.01189 | -0.0328 | 110.3028
11 | 1.3589 | 0.01271 | -0.0318 | 106.9158
11.5 | 1.4044 | 0.01368 | -0.0306 | 102.6608
12 | 1.4505 | 0.0145 | -0.0295 | 100.0345
12.5 | 1.4946 | 0.01544 | -0.0281 | 96.8005
13 | 1.5361 | 0.0165 | -0.0265 | 93.097
13.5 | 1.5744 | 0.0177 | -0.0244 | 88.9492
14 | 1.6062 | 0.01902 | -0.0214 | 84.4479
14.5 | 1.6305 | 0.02058 | -0.0175 | 79.2274
15 | 1.6511 | 0.02251 | -0.0139 | 73.3496
15.5 | 1.6689 | 0.02485 | -0.0108 | 67.159
16 | 1.6824 | 0.02776 | -0.0081 | 60.6052
16.5 | 1.6904 | 0.03141 | -0.0059 | 53.8173
17 | 1.6925 | 0.03588 | -0.0042 | 47.1711
17.5 | 1.6875 | 0.04135 | -0.0032 | 40.8102
18 | 1.6744 | 0.04807 | -0.0031 | 34.8325
18.5 | 1.6535 | 0.05639 | -0.0043 | 29.3226
19 | 1.6234 | 0.06677 | -0.0073 | 24.3133
19.5 | 1.582 | 0.07987 | -0.0124 | 19.8072
20 | 1.5252 | 0.09685 | -0.0205 | 15.7481

## 85. Re 6M Mach 0.25 (1)
BIGFOIL.COM POLAR EXPORT
GA 37A210
GA 37A210 |  |  |  | Cl Max: | 1.1 | at alpha= | 9 | deg
JavaFoil+Calcfoil stall+Eppler ext transition |  |  |  | L/D Max: | 104.929 | at alpha= | 7 | deg
Re: | 6000000 |  |  | Cd Min: | 0.00491 | at alpha= | -0.5 | deg
Mach: | 0.25 |  |  | Cl=0 at alpha= | -1.6557 | deg
|  |  |  | @ Cl=0.1, Cd= | 0.0058779
|  |  |  | @ Cl=0.4, Cd= | 0.10598
|  |  |  | @ Cl=0.6, Cd= | 0.10598
alpha (deg) | Cl | Cd | Cm | Cl/Cd
-13 | -0.066 | 0.07801 | -0.008 | -0.84
-12.5 | -0.156 | 0.07639 | -0.008 | -2.042
-12 | -0.215 | 0.07243 | -0.008 | -2.967
-11.5 | -0.263 | 0.06874 | -0.009 | -3.821
-11 | -0.306 | 0.06245 | -0.01 | -4.9
-10.5 | -0.34 | 0.06186 | -0.01 | -5.504
-10 | -0.371 | 0.05879 | -0.01 | -6.308
-9.5 | -0.395 | 0.05525 | -0.01 | -7.154
-9 | -0.506 | 0.00955 | -0.02 | -52.963
-8.5 | -0.519 | 0.00917 | -0.021 | -56.576
-8 | -0.523 | 0.00874 | -0.022 | -59.913
-7.5 | -0.518 | 0.00847 | -0.022 | -61.186
-7 | -0.504 | 0.00791 | -0.023 | -63.743
-6.5 | -0.482 | 0.0076 | -0.024 | -63.391
-6 | -0.451 | 0.00741 | -0.025 | -60.935
-5.5 | -0.414 | 0.00712 | -0.026 | -58.215
-5 | -0.371 | 0.00729 | -0.026 | -50.977
-4.5 | -0.324 | 0.00712 | -0.027 | -45.445
-4 | -0.272 | 0.00684 | -0.028 | -39.764
-3.5 | -0.217 | 0.00668 | -0.029 | -32.489
-3 | -0.16 | 0.00651 | -0.03 | -24.603
-2.5 | -0.101 | 0.00646 | -0.031 | -15.693
-2 | -0.042 | 0.00632 | -0.031 | -6.579
-1.5 | 0.019 | 0.00626 | -0.032 | 3.02
-1 | 0.08 | 0.00635 | -0.033 | 12.569
-0.5 | 0.141 | 0.00491 | -0.034 | 28.676
0 | 0.204 | 0.00496 | -0.035 | 41.042
0.5 | 0.265 | 0.00497 | -0.036 | 53.33
1 | 0.327 | 0.00505 | -0.036 | 64.695
1.5 | 0.388 | 0.0051 | -0.037 | 75.967
2 | 0.449 | 0.00501 | -0.038 | 89.672
2.5 | 0.51 | 0.00525 | -0.039 | 97.265
3 | 0.571 | 0.00555 | -0.04 | 102.914
3.5 | 0.632 | 0.00713 | -0.041 | 88.598
4 | 0.691 | 0.00744 | -0.041 | 92.91
4.5 | 0.749 | 0.00773 | -0.042 | 96.904
5 | 0.805 | 0.00809 | -0.043 | 99.461
5.5 | 0.859 | 0.0086 | -0.044 | 99.888
6 | 0.91 | 0.00901 | -0.045 | 100.979
6.5 | 0.957 | 0.00958 | -0.046 | 99.913
7 | 1 | 0.00953 | -0.046 | 104.929
7.5 | 1.038 | 0.00995 | -0.047 | 104.34
8 | 1.07 | 0.01096 | -0.048 | 97.623
8.5 | 1.096 | 0.01119 | -0.049 | 97.948
9 | 1.1 | 0.01185 | -0.049 | 92.761
9.5 | 1.089 | 0.01265 | -0.05 | 86.126
10 | 1.064 | 0.01346 | -0.051 | 79.041
10.5 | 1.023 | 0.01471 | -0.052 | 69.545
11 | 0.9 | 0.02468 | -0.048 | 36.484
11.5 | 0.731 | 0.07241 | -0.031 | 10.099
12 | 0.66 | 0.08204 | -0.028 | 8.047
12.5 | 0.585 | 0.08824 | -0.027 | 6.635
13 | 0.506 | 0.09189 | -0.029 | 5.507
13.5 | 0.419 | 0.09742 | -0.029 | 4.305
14 | 0.325 | 0.10598 | -0.029 | 3.067

## 86. Re 6M Mach 0.25 (2)
BIGFOIL.COM POLAR EXPORT
GA 37A210
GA 37A210 |  |  |  | Cl Max: | 1.5243 | at alpha= | 13.5 | deg
XFOIL ncrit=9 |  |  |  | L/D Max: | 118.549 | at alpha= | 7 | deg
Re: | 6000000 |  |  | Cd Min: | 0.25766 | at alpha= | -20 | deg
Mach: | 0.25 |  |  | Cl=0 at alpha= | -1.7046 | deg
|  |  |  | @ Cl=0.1, Cd= | 0.005179
|  |  |  | @ Cl=0.4, Cd= | 0.0038279
|  |  |  | @ Cl=0.6, Cd= | 0.0056292
alpha (deg) | Cl | Cd | Cm | Cl/Cd
-20 | -0.7917 | 0.25766 | 0.0707 | -3.0727
-19.5 | -0.7738 | 0.24972 | 0.0661 | -3.0987
-19 | -0.7576 | 0.24116 | 0.0615 | -3.1415
-18.5 | -0.7399 | 0.23477 | 0.0573 | -3.1516
-18 | -0.7223 | 0.22828 | 0.0532 | -3.1641
-17.5 | -0.7047 | 0.22161 | 0.0491 | -3.1799
-17 | -0.6878 | 0.21478 | 0.0452 | -3.2023
-16 | -0.6605 | 0.19632 | 0.0368 | -3.3644
-15.5 | -0.6449 | 0.18931 | 0.0331 | -3.4066
-15 | -0.6296 | 0.18249 | 0.0296 | -3.4501
-14.5 | -0.6156 | 0.17511 | 0.0261 | -3.5155
-14 | -0.6035 | 0.16668 | 0.0226 | -3.6207
-13.5 | -0.5887 | 0.15966 | 0.0194 | -3.6872
-13 | -0.5839 | 0.15022 | 0.0158 | -3.887
-12.5 | -0.5794 | 0.14083 | 0.0121 | -4.1142
-12 | -0.5732 | 0.13216 | 0.0086 | -4.3372
-11.5 | -0.5751 | 0.12171 | 0.0043 | -4.7252
-11 | -0.5675 | 0.11413 | 0.0008 | -4.9724
-10.5 | -0.5602 | 0.10651 | -0.0028 | -5.2596
-10 | -0.5551 | 0.0984 | -0.0069 | -5.6413
-9.5 | -0.5555 | 0.08939 | -0.0116 | -6.2143
-9 | -0.563 | 0.07889 | -0.0182 | -7.1365
-8.5 | -0.5829 | 0.06305 | -0.037 | -9.245
-7.5 | -0.6564 | 0.01453 | -0.0411 | -45.1755
-7 | -0.6102 | 0.01093 | -0.0393 | -55.828
-6.5 | -0.5542 | 0.00992 | -0.0385 | -55.8669
-6 | -0.497 | 0.00921 | -0.038 | -53.9631
-5.5 | -0.441 | 0.0083 | -0.0373 | -53.1325
-5 | -0.3846 | 0.00755 | -0.0367 | -50.9404
-4.5 | -0.3275 | 0.00695 | -0.0363 | -47.1223
-4 | -0.2693 | 0.00658 | -0.0361 | -40.9271
-3.5 | -0.2107 | 0.00633 | -0.0361 | -33.2859
-3 | -0.1525 | 0.006 | -0.036 | -25.4167
-2.5 | -0.0937 | 0.00582 | -0.0362 | -16.0997
-2 | -0.0348 | 0.00567 | -0.0364 | -6.1376
-1.5 | 0.0241 | 0.00552 | -0.0366 | 4.3659
-1 | 0.0826 | 0.00534 | -0.0368 | 15.4682
-0.5 | 0.1388 | 0.00482 | -0.0368 | 28.7967
0 | 0.1933 | 0.00414 | -0.0366 | 46.6908
0.5 | 0.249 | 0.00388 | -0.0364 | 64.1753
1 | 0.3062 | 0.00377 | -0.0365 | 81.2202
1.5 | 0.3635 | 0.00377 | -0.0366 | 96.4191
2 | 0.4202 | 0.00386 | -0.0365 | 108.8601
2.5 | 0.4743 | 0.00436 | -0.0361 | 108.7844
3 | 0.5271 | 0.00504 | -0.0355 | 104.5833
3.5 | 0.5809 | 0.00552 | -0.035 | 105.2355
4 | 0.6351 | 0.00583 | -0.0343 | 108.9365
4.5 | 0.6896 | 0.00612 | -0.0336 | 112.6797
5 | 0.7515 | 0.00654 | -0.0346 | 114.9083
6 | 0.88 | 0.00745 | -0.0376 | 118.1208
6.5 | 0.9362 | 0.0079 | -0.0372 | 118.5063
7 | 0.9887 | 0.00834 | -0.036 | 118.5492
7.5 | 1.0426 | 0.00881 | -0.035 | 118.3428
8 | 1.0964 | 0.00936 | -0.034 | 117.1368
8.5 | 1.1505 | 0.00994 | -0.0329 | 115.7445
9 | 1.2029 | 0.0107 | -0.0316 | 112.4206
9.5 | 1.256 | 0.0114 | -0.0304 | 110.1754
10 | 1.3074 | 0.01227 | -0.0288 | 106.5526
10.5 | 1.3546 | 0.01353 | -0.0266 | 100.1183
11 | 1.4024 | 0.01468 | -0.0244 | 95.5313
11.5 | 1.446 | 0.01613 | -0.0217 | 89.6466
12 | 1.4836 | 0.01795 | -0.0182 | 82.6518
12.5 | 1.509 | 0.02018 | -0.0132 | 74.777
13 | 1.5214 | 0.02304 | -0.0074 | 66.033
13.5 | 1.5243 | 0.02696 | -0.0024 | 56.5393
14 | 1.5181 | 0.03216 | 0.0012 | 47.2046
14.5 | 1.5015 | 0.03892 | 0.0031 | 38.5791
15 | 1.4742 | 0.04754 | 0.003 | 31.0097
15.5 | 1.4417 | 0.05771 | 0.0006 | 24.9818
16 | 1.4026 | 0.07026 | -0.0045 | 19.963
16.5 | 1.3573 | 0.08561 | -0.0125 | 15.8545
17 | 1.3036 | 0.10454 | -0.0231 | 12.4699
17.5 | 1.2301 | 0.12774 | -0.0348 | 9.6297
18 | 1.1491 | 0.15301 | -0.049 | 7.51
18.5 | 1.0863 | 0.17738 | -0.0637 | 6.1241

## 87. Re 6M Mach 0.50 (1)
BIGFOIL.COM POLAR EXPORT
GA 37A210
GA 37A210 |  |  |  | Cl Max: | 1.205 | at alpha= | 20 | deg
JavaFoil+Calcfoil stall+Eppler ext transition |  |  |  | L/D Max: | 102.515 | at alpha= | 2.5 | deg
Re: | 6000000 |  |  | Cd Min: | 0.00507 | at alpha= | -0.5 | deg
Mach: | 0.5 |  |  | Cl=0 at alpha= | -1.6567 | deg
|  |  |  | @ Cl=0.1, Cd= | 0.0061513
|  |  |  | @ Cl=0.4, Cd= | 0.0052312
|  |  |  | @ Cl=0.6, Cd= | 0.0060012
alpha (deg) | Cl | Cd | Cm | Cl/Cd
-20 | -0.984 | 0.15766 | -0.002 | -6.241
-19.5 | -0.96 | 0.16147 | -0.003 | -5.943
-19 | -0.935 | 0.14949 | -0.003 | -6.258
-18.5 | -0.909 | 0.14285 | -0.004 | -6.365
-18 | -0.883 | 0.13718 | -0.004 | -6.434
-17.5 | -0.855 | 0.13386 | -0.005 | -6.391
-17 | -0.828 | 0.13035 | -0.005 | -6.35
-16.5 | -0.8 | 0.1268 | -0.005 | -6.312
-16 | -0.774 | 0.122 | -0.006 | -6.345
-15.5 | -0.748 | 0.11698 | -0.006 | -6.393
-15 | -0.722 | 0.11264 | -0.006 | -6.406
-14.5 | -0.695 | 0.10681 | -0.007 | -6.509
-14 | -0.669 | 0.10298 | -0.007 | -6.495
-13.5 | -0.643 | 0.10386 | -0.008 | -6.188
-13 | -0.616 | 0.0941 | -0.008 | -6.547
-12.5 | -0.588 | 0.08857 | -0.008 | -6.644
-12 | -0.563 | 0.08012 | -0.009 | -7.029
-11.5 | -0.537 | 0.07286 | -0.01 | -7.367
-11 | -0.51 | 0.06758 | -0.01 | -7.553
-10.5 | -0.485 | 0.06236 | -0.011 | -7.77
-10 | -0.46 | 0.05661 | -0.012 | -8.121
-9.5 | -0.444 | 0.04448 | -0.015 | -9.982
-9 | -0.4 | 0.05817 | -0.011 | -6.881
-8.5 | -0.374 | 0.05234 | -0.012 | -7.149
-8 | -0.349 | 0.0477 | -0.013 | -7.309
-7.5 | -0.393 | 0.00924 | -0.025 | -42.594
-7 | -0.294 | 0.04307 | -0.014 | -6.827
-6.5 | -0.327 | 0.00835 | -0.027 | -39.122
-6 | -0.293 | 0.00795 | -0.028 | -36.886
-5.5 | -0.26 | 0.00772 | -0.029 | -33.642
-5 | -0.226 | 0.00738 | -0.03 | -30.625
-4.5 | -0.3 | 0.0072 | -0.031 | -41.682
-4 | -0.281 | 0.00729 | -0.031 | -38.564
-3.5 | -0.234 | 0.0071 | -0.032 | -32.913
-3 | -0.176 | 0.00681 | -0.033 | -25.808
-2.5 | -0.112 | 0.00662 | -0.034 | -16.958
-2 | -0.046 | 0.00651 | -0.035 | -7.112
-1.5 | 0.021 | 0.0064 | -0.036 | 3.297
-1 | 0.089 | 0.00636 | -0.037 | 14.032
-0.5 | 0.157 | 0.00507 | -0.038 | 31.087
0 | 0.228 | 0.00507 | -0.039 | 44.888
0.5 | 0.296 | 0.00513 | -0.04 | 57.72
1 | 0.365 | 0.00519 | -0.041 | 70.408
1.5 | 0.433 | 0.00527 | -0.042 | 82.164
2 | 0.502 | 0.00519 | -0.043 | 96.723
2.5 | 0.57 | 0.00556 | -0.044 | 102.515
3 | 0.638 | 0.00656 | -0.045 | 97.206
3.5 | 0.705 | 0.00775 | -0.045 | 90.898
4 | 0.77 | 0.00786 | -0.046 | 97.9
4.5 | 0.831 | 0.00863 | -0.047 | 96.287
5 | 0.888 | 0.00971 | -0.048 | 91.49
5.5 | 0.937 | 0.01021 | -0.049 | 91.786
6 | 0.974 | 0.01045 | -0.05 | 93.193
6.5 | 0.988 | 0.01161 | -0.051 | 85.154
7 | 0.952 | 0.01188 | -0.052 | 80.133
7.5 | 0.628 | 0.01258 | -0.053 | 49.871
8 | 0.662 | 0.01419 | -0.054 | 46.627
8.5 | 0.681 | 0.01581 | -0.053 | 43.083
9 | 0.73 | 0.01581 | -0.055 | 46.172
9.5 | 0.625 | 0.05873 | -0.035 | 10.643
10 | 0.648 | 0.06309 | -0.033 | 10.274
10.5 | 0.672 | 0.07139 | -0.03 | 9.412
11 | 0.699 | 0.0783 | -0.03 | 8.921
11.5 | 0.727 | 0.08438 | -0.032 | 8.621
12 | 0.756 | 0.08899 | -0.034 | 8.497
12.5 | 0.782 | 0.09386 | -0.033 | 8.334
13 | 0.81 | 0.09649 | -0.034 | 8.391
13.5 | 0.837 | 0.10166 | -0.035 | 8.235
14 | 0.867 | 0.10558 | -0.037 | 8.21
14.5 | 0.897 | 0.10897 | -0.038 | 8.227
15 | 0.926 | 0.1124 | -0.04 | 8.239
15.5 | 0.954 | 0.11944 | -0.041 | 7.987
16 | 0.98 | 0.1291 | -0.041 | 7.594
16.5 | 1.004 | 0.12374 | -0.04 | 8.111
17 | 1.031 | 0.12975 | -0.041 | 7.945
17.5 | 1.059 | 0.13528 | -0.042 | 7.825
18 | 1.089 | 0.13867 | -0.044 | 7.853
18.5 | 1.119 | 0.14152 | -0.045 | 7.906
19 | 1.152 | 0.14245 | -0.047 | 8.087
19.5 | 1.181 | 0.14776 | -0.049 | 7.996
20 | 1.205 | 0.15963 | -0.048 | 7.548

## 88. Re 6M Mach 0.50 (2)
BIGFOIL.COM POLAR EXPORT
GA 37A210
GA 37A210 |  |  |  | Cl Max: | 1.1996 | at alpha= | 8 | deg
XFOIL ncrit=9 |  |  |  | L/D Max: | 118.904 | at alpha= | 5.5 | deg
Re: | 6000000 |  |  | Cd Min: | 0.28136 | at alpha= | -20 | deg
Mach: | 0.5 |  |  | Cl=0 at alpha= | -1.7104 | deg
|  |  |  | @ Cl=0.1, Cd= | 0.0054717
|  |  |  | @ Cl=0.4, Cd= | 0.0038922
|  |  |  | @ Cl=0.6, Cd= | 0.0055833
alpha (deg) | Cl | Cd | Cm | Cl/Cd
-20 | -0.8574 | 0.28136 | 0.0825 | -3.0473
-19.5 | -0.8359 | 0.27294 | 0.077 | -3.0626
-19 | -0.8137 | 0.26397 | 0.0717 | -3.0825
-18.5 | -0.7915 | 0.25455 | 0.0665 | -3.1094
-18 | -0.7694 | 0.24689 | 0.0615 | -3.1164
-17.5 | -0.7471 | 0.23897 | 0.0566 | -3.1263
-17 | -0.725 | 0.23075 | 0.0518 | -3.1419
-16.5 | -0.7031 | 0.22221 | 0.0471 | -3.1641
-16 | -0.6821 | 0.21377 | 0.0425 | -3.1908
-15.5 | -0.6621 | 0.20537 | 0.038 | -3.2239
-15 | -0.6447 | 0.19599 | 0.0334 | -3.2895
-14.5 | -0.6258 | 0.18746 | 0.0291 | -3.3383
-14 | -0.6073 | 0.17926 | 0.025 | -3.3878
-13.5 | -0.5903 | 0.1705 | 0.021 | -3.4622
-13 | -0.5737 | 0.16257 | 0.0171 | -3.5289
-12.5 | -0.5568 | 0.15504 | 0.0135 | -3.5913
-11.5 | -0.5325 | 0.13749 | 0.0061 | -3.873
-11 | -0.5261 | 0.12767 | 0.0022 | -4.1208
-10.5 | -0.5152 | 0.11966 | -0.0013 | -4.3055
-10 | -0.5071 | 0.11251 | -0.0036 | -4.5072
-9.5 | -0.4978 | 0.10474 | -0.0071 | -4.7527
-9 | -0.4905 | 0.09643 | -0.0111 | -5.0866
-8.5 | -0.4857 | 0.08766 | -0.0156 | -5.5407
-7 | -0.4856 | 0.05635 | -0.044 | -8.6176
-6 | -0.4681 | 0.03667 | -0.0543 | -12.7652
-5.5 | -0.4406 | 0.02802 | -0.0541 | -15.7245
-5 | -0.4066 | 0.01924 | -0.0517 | -21.1331
-4.5 | -0.3539 | 0.01433 | -0.0491 | -24.6964
-4 | -0.2987 | 0.00956 | -0.0462 | -31.2448
-3.5 | -0.2377 | 0.00756 | -0.044 | -31.4418
-3 | -0.173 | 0.00663 | -0.0427 | -26.0935
-2.5 | -0.1066 | 0.00609 | -0.0419 | -17.5041
-2 | -0.0391 | 0.00586 | -0.0417 | -6.6724
-1.5 | 0.0284 | 0.00568 | -0.0417 | 5
-1 | 0.0954 | 0.0055 | -0.0417 | 17.3455
-0.5 | 0.1604 | 0.0051 | -0.0417 | 31.451
0 | 0.221 | 0.00425 | -0.0412 | 52
0.5 | 0.2845 | 0.00395 | -0.0411 | 72.0253
1 | 0.3495 | 0.0039 | -0.0411 | 89.6154
1.5 | 0.4145 | 0.00389 | -0.041 | 106.5553
2 | 0.4794 | 0.00405 | -0.0409 | 118.3704
2.5 | 0.539 | 0.00477 | -0.0399 | 112.9979
3 | 0.5982 | 0.00557 | -0.0388 | 107.3968
3.5 | 0.6606 | 0.00603 | -0.0378 | 109.5522
4 | 0.7238 | 0.00636 | -0.0367 | 113.805
4.5 | 0.7855 | 0.00673 | -0.0348 | 116.7162
5 | 0.8563 | 0.00729 | -0.0346 | 117.4623
5.5 | 0.9334 | 0.00785 | -0.0354 | 118.9045
6 | 1.0053 | 0.00846 | -0.0345 | 118.8298
6.5 | 1.0671 | 0.00916 | -0.0311 | 116.4956
7 | 1.1306 | 0.01001 | -0.0275 | 112.9471
7.5 | 1.1812 | 0.012 | -0.0214 | 98.4333
8 | 1.1996 | 0.01658 | -0.012 | 72.3522
8.5 | 1.1891 | 0.02284 | -0.002 | 52.0622
9 | 1.1617 | 0.02998 | 0.0051 | 38.7492
9.5 | 1.1279 | 0.03861 | 0.0074 | 29.2126
10 | 1.0889 | 0.049 | 0.0055 | 22.2224
10.5 | 1.0513 | 0.06089 | 0.0001 | 17.2656
11 | 1.0175 | 0.07439 | -0.0082 | 13.6779
11.5 | 0.9908 | 0.08954 | -0.0175 | 11.0654
12 | 0.9684 | 0.10432 | -0.0251 | 9.283
12.5 | 0.9478 | 0.11786 | -0.0322 | 8.0417
13 | 0.9308 | 0.13122 | -0.0393 | 7.0934

## 89. Re 7M Mach 0.00 (1)
BIGFOIL.COM POLAR EXPORT
GA 37A210
GA 37A210 |  |  |  | Cl Max: | 1.133 | at alpha= | 10 | deg
JavaFoil+Calcfoil stall+Eppler ext transition |  |  |  | L/D Max: | 107.694 | at alpha= | 7 | deg
Re: | 7000000 |  |  | Cd Min: | 0.00486 | at alpha= | -0.5 | deg
Mach: | 0 |  |  | Cl=0 at alpha= | -1.6552 | deg
|  |  |  | @ Cl=0.1, Cd= | 0.0055678
|  |  |  | @ Cl=0.4, Cd= | 0.0049675
|  |  |  | @ Cl=0.6, Cd= | 0.0068944
alpha (deg) | Cl | Cd | Cm | Cl/Cd
-15 | -0.413 | 0.09745 | -0.006 | -4.234
-14.5 | -0.428 | 0.09196 | -0.006 | -4.653
-14 | -0.442 | 0.08862 | -0.006 | -4.987
-13.5 | -0.456 | 0.08438 | -0.007 | -5.402
-13 | -0.471 | 0.07619 | -0.008 | -6.187
-12.5 | -0.48 | 0.07631 | -0.008 | -6.295
-12 | -0.49 | 0.07226 | -0.008 | -6.786
-11.5 | -0.499 | 0.06817 | -0.008 | -7.318
-11 | -0.505 | 0.0641 | -0.009 | -7.881
-10.5 | -0.512 | 0.05787 | -0.01 | -8.847
-10 | -0.622 | 0.00944 | -0.018 | -65.929
-9.5 | -0.619 | 0.0089 | -0.019 | -69.559
-9 | -0.61 | 0.00885 | -0.019 | -68.952
-8.5 | -0.597 | 0.00854 | -0.02 | -69.919
-8 | -0.579 | 0.00791 | -0.021 | -73.134
-7.5 | -0.555 | 0.00785 | -0.022 | -70.718
-7 | -0.527 | 0.00762 | -0.022 | -69.107
-6.5 | -0.493 | 0.00734 | -0.023 | -67.155
-6 | -0.455 | 0.00708 | -0.024 | -64.231
-5.5 | -0.413 | 0.00695 | -0.025 | -59.428
-5 | -0.367 | 0.00698 | -0.026 | -52.523
-4.5 | -0.318 | 0.00682 | -0.026 | -46.585
-4 | -0.266 | 0.00665 | -0.027 | -39.913
-3.5 | -0.211 | 0.00656 | -0.028 | -32.245
-3 | -0.156 | 0.0064 | -0.029 | -24.303
-2.5 | -0.098 | 0.00628 | -0.03 | -15.658
-2 | -0.04 | 0.00619 | -0.03 | -6.513
-1.5 | 0.018 | 0.00611 | -0.031 | 2.998
-1 | 0.077 | 0.00602 | -0.032 | 12.842
-0.5 | 0.136 | 0.00486 | -0.033 | 28.062
0 | 0.197 | 0.00489 | -0.034 | 40.314
0.5 | 0.257 | 0.00489 | -0.035 | 52.453
1 | 0.316 | 0.00494 | -0.035 | 64.02
1.5 | 0.375 | 0.00503 | -0.036 | 74.61
2 | 0.435 | 0.00488 | -0.037 | 89.084
2.5 | 0.494 | 0.00531 | -0.038 | 93.125
3 | 0.553 | 0.00605 | -0.039 | 91.422
3.5 | 0.612 | 0.00711 | -0.039 | 86.067
4 | 0.67 | 0.00719 | -0.04 | 93.105
4.5 | 0.726 | 0.00745 | -0.041 | 97.423
5 | 0.781 | 0.00777 | -0.042 | 100.505
5.5 | 0.835 | 0.00815 | -0.043 | 102.363
6 | 0.886 | 0.0085 | -0.043 | 104.279
6.5 | 0.935 | 0.00887 | -0.044 | 105.339
7 | 0.98 | 0.0091 | -0.045 | 107.694
7.5 | 1.023 | 0.00975 | -0.046 | 104.927
8 | 1.061 | 0.01007 | -0.046 | 105.361
8.5 | 1.096 | 0.01028 | -0.047 | 106.566
9 | 1.116 | 0.0108 | -0.048 | 103.369
9.5 | 1.129 | 0.01138 | -0.049 | 99.172
10 | 1.133 | 0.01197 | -0.049 | 94.645
10.5 | 1.129 | 0.01264 | -0.05 | 89.283
11 | 1.117 | 0.01339 | -0.051 | 83.415
11.5 | 1.098 | 0.01491 | -0.052 | 73.663
12 | 1.052 | 0.01661 | -0.051 | 63.311
12.5 | 1.001 | 0.02002 | -0.051 | 49.997
13 | 0.913 | 0.03552 | -0.047 | 25.699
13.5 | 0.804 | 0.07543 | -0.037 | 10.655
14 | 0.759 | 0.0879 | -0.034 | 8.635
14.5 | 0.717 | 0.10054 | -0.031 | 7.129
15 | 0.681 | 0.1066 | -0.031 | 6.391

## 90. Re 7M Mach 0.00 (2)
BIGFOIL.COM POLAR EXPORT
GA 37A210
GA 37A210 |  |  |  | Cl Max: | 1.7322 | at alpha= | 17.5 | deg
XFOIL ncrit=9 |  |  |  | L/D Max: | 123.104 | at alpha= | 8 | deg
Re: | 7000000 |  |  | Cd Min: | 0.07532 | at alpha= | 20 | deg
Mach: | 0 |  |  | Cl=0 at alpha= | -1.7002 | deg
|  |  |  | @ Cl=0.1, Cd= | 0.0050423
|  |  |  | @ Cl=0.4, Cd= | 0.0039205
|  |  |  | @ Cl=0.6, Cd= | 0.0055721
alpha (deg) | Cl | Cd | Cm | Cl/Cd
-17 | -1.2881 | 0.05403 | -0.0385 | -23.8405
-16.5 | -1.3444 | 0.03901 | -0.0493 | -34.463
-16 | -1.3782 | 0.03165 | -0.0487 | -43.545
-15.5 | -1.3837 | 0.02734 | -0.0443 | -50.6108
-15 | -1.3657 | 0.02381 | -0.0418 | -57.3583
-14.5 | -1.3364 | 0.02107 | -0.0398 | -63.4267
-14 | -1.3 | 0.01893 | -0.0383 | -68.6741
-13.5 | -1.2586 | 0.01729 | -0.0371 | -72.7935
-13 | -1.2138 | 0.01603 | -0.0362 | -75.7205
-12.5 | -1.1669 | 0.01502 | -0.0355 | -77.6897
-12 | -1.1188 | 0.01419 | -0.0347 | -78.8443
-11.5 | -1.0671 | 0.01346 | -0.0347 | -79.2793
-11 | -1.0057 | 0.01281 | -0.0367 | -78.509
-10.5 | -0.9561 | 0.01247 | -0.0358 | -76.672
-10 | -0.905 | 0.01221 | -0.0352 | -74.1196
-9.5 | -0.8519 | 0.01201 | -0.0351 | -70.9326
-9 | -0.7983 | 0.01174 | -0.035 | -67.9983
-8.5 | -0.7444 | 0.01145 | -0.035 | -65.0131
-8 | -0.6899 | 0.01122 | -0.0351 | -61.4884
-7.5 | -0.6435 | 0.009 | -0.034 | -71.5
-7 | -0.5903 | 0.00833 | -0.0338 | -70.8643
-6.5 | -0.5363 | 0.0078 | -0.0337 | -68.7564
-6 | -0.4817 | 0.00737 | -0.0336 | -65.3596
-5.5 | -0.4268 | 0.00696 | -0.0336 | -61.3218
-5 | -0.3714 | 0.00663 | -0.0337 | -56.0181
-4.5 | -0.3157 | 0.00635 | -0.0338 | -49.7165
-4 | -0.2596 | 0.00618 | -0.034 | -42.0065
-3.5 | -0.2032 | 0.00606 | -0.0343 | -33.5314
-3 | -0.1471 | 0.00577 | -0.0344 | -25.4939
-2.5 | -0.0906 | 0.00561 | -0.0347 | -16.1497
-2 | -0.034 | 0.00549 | -0.035 | -6.1931
-1.5 | 0.0227 | 0.00535 | -0.0352 | 4.243
-1 | 0.079 | 0.0052 | -0.0355 | 15.1923
-0.5 | 0.1336 | 0.00479 | -0.0355 | 27.8914
0 | 0.1869 | 0.0042 | -0.0354 | 44.5
0.5 | 0.2402 | 0.00389 | -0.0353 | 61.7481
1 | 0.2954 | 0.00379 | -0.0354 | 77.942
1.5 | 0.3503 | 0.00382 | -0.0355 | 91.7016
2 | 0.4047 | 0.00393 | -0.0354 | 102.9771
2.5 | 0.4564 | 0.00447 | -0.035 | 102.1029
3 | 0.5088 | 0.00496 | -0.0348 | 102.5806
3.5 | 0.5614 | 0.00539 | -0.0345 | 104.1558
4 | 0.6144 | 0.00564 | -0.0342 | 108.9362
4.5 | 0.6669 | 0.00588 | -0.0337 | 113.4184
5 | 0.7202 | 0.00621 | -0.0334 | 115.9742
5.5 | 0.7807 | 0.00659 | -0.0349 | 118.4674
6 | 0.8419 | 0.00701 | -0.0366 | 120.0999
6.5 | 0.9026 | 0.00742 | -0.0383 | 121.6442
7 | 0.9533 | 0.00777 | -0.0376 | 122.6898
7.5 | 1.0034 | 0.00821 | -0.0368 | 122.2168
8 | 1.055 | 0.00857 | -0.0365 | 123.1039
8.5 | 1.1059 | 0.00908 | -0.036 | 121.7952
9 | 1.1571 | 0.00954 | -0.0357 | 121.2893
9.5 | 1.207 | 0.01013 | -0.0352 | 119.151
10 | 1.257 | 0.0107 | -0.0347 | 117.4766
10.5 | 1.3061 | 0.01133 | -0.0342 | 115.278
11 | 1.3536 | 0.01209 | -0.0334 | 111.9603
11.5 | 1.4002 | 0.0129 | -0.0325 | 108.5426
12 | 1.4469 | 0.01362 | -0.0318 | 106.2335
12.5 | 1.4921 | 0.01441 | -0.0308 | 103.5461
13 | 1.5352 | 0.01532 | -0.0296 | 100.2089
13.5 | 1.5758 | 0.01635 | -0.0281 | 96.3792
14 | 1.6132 | 0.0175 | -0.0261 | 92.1829
14.5 | 1.6441 | 0.01877 | -0.0232 | 87.5919
15 | 1.6677 | 0.02026 | -0.0195 | 82.3149
15.5 | 1.6884 | 0.02206 | -0.0161 | 76.5367
16 | 1.7059 | 0.02429 | -0.013 | 70.2305
16.5 | 1.7193 | 0.02708 | -0.0103 | 63.4897
17 | 1.7285 | 0.03045 | -0.0081 | 56.7652
17.5 | 1.7322 | 0.03458 | -0.0064 | 50.0925
18 | 1.7294 | 0.03962 | -0.0053 | 43.6497
18.5 | 1.7193 | 0.04578 | -0.0049 | 37.5557
19 | 1.701 | 0.05338 | -0.0055 | 31.8659
19.5 | 1.6727 | 0.06308 | -0.0078 | 26.5171
20 | 1.6336 | 0.07532 | -0.012 | 21.6888

## 91. Re 7M Mach 0.10 (1)
BIGFOIL.COM POLAR EXPORT
GA 37A210
GA 37A210 |  |  |  | Cl Max: | 1.126 | at alpha= | 10 | deg
JavaFoil+Calcfoil stall+Eppler ext transition |  |  |  | L/D Max: | 108.046 | at alpha= | 7 | deg
Re: | 7000000 |  |  | Cd Min: | 0.00483 | at alpha= | 0 | deg
Mach: | 0.1 |  |  | Cl=0 at alpha= | -1.6525 | deg
|  |  |  | @ Cl=0.1, Cd= | 0.0056188
|  |  |  | @ Cl=0.4, Cd= | 0.0049493
|  |  |  | @ Cl=0.6, Cd= | 0.0068603
alpha (deg) | Cl | Cd | Cm | Cl/Cd
-14.5 | -0.387 | 0.09213 | -0.006 | -4.206
-14 | -0.404 | 0.08889 | -0.006 | -4.547
-13.5 | -0.421 | 0.08483 | -0.007 | -4.961
-13 | -0.439 | 0.0765 | -0.008 | -5.739
-12.5 | -0.451 | 0.07627 | -0.008 | -5.917
-12 | -0.465 | 0.07222 | -0.008 | -6.432
-11.5 | -0.476 | 0.0687 | -0.008 | -6.925
-11 | -0.497 | 0.05363 | -0.011 | -9.276
-10.5 | -0.494 | 0.05889 | -0.01 | -8.388
-10 | -0.542 | 0.02735 | -0.015 | -19.807
-9.5 | -0.605 | 0.00928 | -0.019 | -65.222
-9 | -0.6 | 0.00888 | -0.019 | -67.54
-8.5 | -0.589 | 0.00857 | -0.02 | -68.751
-8 | -0.573 | 0.00796 | -0.021 | -72.038
-7.5 | -0.552 | 0.0079 | -0.022 | -69.834
-7 | -0.524 | 0.00767 | -0.023 | -68.404
-6.5 | -0.492 | 0.00729 | -0.023 | -67.519
-6 | -0.455 | 0.00713 | -0.024 | -63.81
-5.5 | -0.413 | 0.00689 | -0.025 | -60.018
-5 | -0.368 | 0.007 | -0.026 | -52.535
-4.5 | -0.319 | 0.00683 | -0.027 | -46.664
-4 | -0.267 | 0.00662 | -0.027 | -40.287
-3.5 | -0.212 | 0.00648 | -0.028 | -32.789
-3 | -0.156 | 0.00632 | -0.029 | -24.725
-2.5 | -0.099 | 0.0062 | -0.03 | -15.951
-2 | -0.041 | 0.00625 | -0.031 | -6.484
-1.5 | 0.018 | 0.00616 | -0.031 | 2.99
-1 | 0.078 | 0.00607 | -0.032 | 12.805
-0.5 | 0.137 | 0.00486 | -0.033 | 28.222
0 | 0.198 | 0.00483 | -0.034 | 41.045
0.5 | 0.258 | 0.00493 | -0.035 | 52.303
1 | 0.318 | 0.00498 | -0.036 | 63.857
1.5 | 0.377 | 0.00498 | -0.036 | 75.847
2 | 0.437 | 0.0049 | -0.037 | 89.264
2.5 | 0.497 | 0.0053 | -0.038 | 93.703
3 | 0.556 | 0.00604 | -0.039 | 92.069
3.5 | 0.615 | 0.00714 | -0.04 | 86.123
4 | 0.673 | 0.00726 | -0.04 | 92.722
4.5 | 0.73 | 0.00745 | -0.041 | 97.94
5 | 0.785 | 0.00783 | -0.042 | 100.185
5.5 | 0.838 | 0.00823 | -0.043 | 101.885
6 | 0.89 | 0.00856 | -0.044 | 103.895
6.5 | 0.938 | 0.00895 | -0.044 | 104.844
7 | 0.984 | 0.0091 | -0.045 | 108.046
7.5 | 1.025 | 0.00978 | -0.046 | 104.845
8 | 1.063 | 0.01012 | -0.047 | 105.049
8.5 | 1.097 | 0.01034 | -0.047 | 106.104
9 | 1.115 | 0.01087 | -0.048 | 102.554
9.5 | 1.125 | 0.01151 | -0.049 | 97.777
10 | 1.126 | 0.01212 | -0.05 | 92.927
10.5 | 1.118 | 0.01282 | -0.05 | 87.245
11 | 1.102 | 0.01365 | -0.051 | 80.757
11.5 | 1.078 | 0.0153 | -0.052 | 70.476
12 | 1.022 | 0.01731 | -0.051 | 59.024
12.5 | 0.937 | 0.02768 | -0.049 | 33.867
13 | 0.813 | 0.06701 | -0.039 | 12.131
13.5 | 0.757 | 0.08364 | -0.034 | 9.055
14 | 0.711 | 0.09605 | -0.03 | 7.403
14.5 | 0.671 | 0.10353 | -0.03 | 6.482
15 | 0.632 | 0.10858 | -0.03 | 5.818

## 92. Re 7M Mach 0.10 (2)
BIGFOIL.COM POLAR EXPORT
GA 37A210
GA 37A210 |  |  |  | Cl Max: | 1.7045 | at alpha= | 17 | deg
XFOIL ncrit=9 |  |  |  | L/D Max: | 122.894 | at alpha= | 8 | deg
Re: | 7000000 |  |  | Cd Min: | 0.09875 | at alpha= | 20 | deg
Mach: | 0.1 |  |  | Cl=0 at alpha= | -1.7009 | deg
|  |  |  | @ Cl=0.1, Cd= | 0.0050506
|  |  |  | @ Cl=0.4, Cd= | 0.0039246
|  |  |  | @ Cl=0.6, Cd= | 0.0055754
alpha (deg) | Cl | Cd | Cm | Cl/Cd
-15 | -1.2104 | 0.04141 | -0.0506 | -29.2297
-14.5 | -1.2737 | 0.03119 | -0.0474 | -40.8368
-14 | -1.2724 | 0.02528 | -0.0443 | -50.3323
-13.5 | -1.2468 | 0.02162 | -0.042 | -57.6688
-13 | -1.2101 | 0.01912 | -0.0403 | -63.2897
-12.5 | -1.1678 | 0.01728 | -0.0389 | -67.581
-12 | -1.1224 | 0.01584 | -0.0377 | -70.8586
-11.5 | -1.0741 | 0.01465 | -0.0368 | -73.3174
-11 | -1.0133 | 0.0136 | -0.0385 | -74.5074
-10.5 | -0.9639 | 0.013 | -0.0374 | -74.1462
-10 | -0.9126 | 0.0126 | -0.0366 | -72.4286
-9.5 | -0.859 | 0.0123 | -0.0362 | -69.8374
-9 | -0.8049 | 0.01196 | -0.036 | -67.2993
-8.5 | -0.7504 | 0.01162 | -0.0359 | -64.5783
-8 | -0.6953 | 0.01135 | -0.0359 | -61.2599
-7.5 | -0.6473 | 0.00934 | -0.0349 | -69.3041
-7 | -0.5942 | 0.00853 | -0.0345 | -69.66
-6.5 | -0.5398 | 0.00795 | -0.0343 | -67.8994
-6 | -0.4848 | 0.00749 | -0.0342 | -64.7263
-5.5 | -0.4295 | 0.00704 | -0.0341 | -61.0085
-5 | -0.3738 | 0.00668 | -0.0341 | -55.9581
-4.5 | -0.3178 | 0.00638 | -0.0341 | -49.8119
-4 | -0.2613 | 0.00619 | -0.0343 | -42.2132
-3.5 | -0.2045 | 0.00606 | -0.0345 | -33.7459
-3 | -0.148 | 0.00579 | -0.0346 | -25.5613
-2.5 | -0.0911 | 0.00562 | -0.0349 | -16.21
-2 | -0.0341 | 0.00549 | -0.0352 | -6.2113
-1.5 | 0.0229 | 0.00536 | -0.0354 | 4.2724
-1 | 0.0795 | 0.0052 | -0.0357 | 15.2885
-0.5 | 0.1344 | 0.0048 | -0.0357 | 28
0 | 0.188 | 0.0042 | -0.0356 | 44.7619
0.5 | 0.2416 | 0.00389 | -0.0355 | 62.108
1 | 0.2972 | 0.00379 | -0.0356 | 78.4169
1.5 | 0.3524 | 0.00382 | -0.0356 | 92.2513
2 | 0.407 | 0.00394 | -0.0356 | 103.2995
3 | 0.5117 | 0.00498 | -0.0349 | 102.751
3.5 | 0.5646 | 0.00541 | -0.0346 | 104.3623
4 | 0.6181 | 0.00566 | -0.0343 | 109.2049
4.5 | 0.6709 | 0.0059 | -0.0338 | 113.7119
5 | 0.7245 | 0.00624 | -0.0335 | 116.1058
5.5 | 0.7854 | 0.00662 | -0.0349 | 118.6405
6 | 0.847 | 0.00705 | -0.0366 | 120.1418
6.5 | 0.9082 | 0.00747 | -0.0382 | 121.5797
7 | 0.959 | 0.00782 | -0.0374 | 122.6343
7.5 | 1.0097 | 0.00826 | -0.0366 | 122.2397
8 | 1.0618 | 0.00864 | -0.0362 | 122.8935
8.5 | 1.1129 | 0.00917 | -0.0356 | 121.3631
9 | 1.1647 | 0.00964 | -0.0352 | 120.8195
9.5 | 1.2148 | 0.01029 | -0.0345 | 118.0564
10 | 1.2655 | 0.01085 | -0.034 | 116.6359
10.5 | 1.3147 | 0.01155 | -0.0333 | 113.8268
11 | 1.3621 | 0.0124 | -0.0322 | 109.8468
11.5 | 1.4099 | 0.01314 | -0.0314 | 107.2983
12 | 1.4566 | 0.01393 | -0.0304 | 104.5657
12.5 | 1.5014 | 0.01483 | -0.0291 | 101.2407
13 | 1.5438 | 0.01586 | -0.0275 | 97.3392
13.5 | 1.5832 | 0.01701 | -0.0256 | 93.0747
14 | 1.6182 | 0.0183 | -0.0231 | 88.4262
14.5 | 1.6437 | 0.01977 | -0.0192 | 83.1411
15 | 1.6647 | 0.02159 | -0.0153 | 77.1051
15.5 | 1.6825 | 0.02383 | -0.0119 | 70.6043
16 | 1.6959 | 0.02665 | -0.0089 | 63.636
16.5 | 1.7034 | 0.03025 | -0.0064 | 56.3107
17 | 1.7045 | 0.03472 | -0.0045 | 49.0927
17.5 | 1.6974 | 0.04033 | -0.0033 | 42.0878
18 | 1.6811 | 0.04734 | -0.003 | 35.5112
18.5 | 1.6551 | 0.05621 | -0.0043 | 29.4449
19 | 1.6197 | 0.06736 | -0.0076 | 24.0454
19.5 | 1.5742 | 0.08121 | -0.0132 | 19.3843
20 | 1.5153 | 0.09875 | -0.0216 | 15.3448

## 93. Re 7M Mach 0.25 (1)
BIGFOIL.COM POLAR EXPORT
GA 37A210
GA 37A210 |  |  |  | Cl Max: | 1.1 | at alpha= | 9 | deg
JavaFoil+Calcfoil stall+Eppler ext transition |  |  |  | L/D Max: | 106.472 | at alpha= | 7 | deg
Re: | 7000000 |  |  | Cd Min: | 0.00485 | at alpha= | -0.5 | deg
Mach: | 0.25 |  |  | Cl=0 at alpha= | -1.6557 | deg
|  |  |  | @ Cl=0.1, Cd= | 0.0057036
|  |  |  | @ Cl=0.4, Cd= | 0.10473
|  |  |  | @ Cl=0.6, Cd= | 0.10473
alpha (deg) | Cl | Cd | Cm | Cl/Cd
-13 | -0.065 | 0.07789 | -0.008 | -0.841
-12.5 | -0.156 | 0.0765 | -0.008 | -2.039
-12 | -0.215 | 0.07242 | -0.008 | -2.968
-11.5 | -0.263 | 0.06727 | -0.009 | -3.913
-11 | -0.31 | 0.05679 | -0.011 | -5.455
-10.5 | -0.341 | 0.06056 | -0.01 | -5.634
-10 | -0.371 | 0.05758 | -0.01 | -6.449
-9.5 | -0.396 | 0.05447 | -0.011 | -7.267
-9 | -0.506 | 0.0092 | -0.02 | -55.008
-8.5 | -0.519 | 0.00889 | -0.021 | -58.436
-8 | -0.523 | 0.00854 | -0.022 | -61.284
-7.5 | -0.518 | 0.008 | -0.022 | -64.812
-7 | -0.504 | 0.00779 | -0.023 | -64.733
-6.5 | -0.482 | 0.00742 | -0.024 | -64.952
-6 | -0.451 | 0.00724 | -0.025 | -62.352
-5.5 | -0.414 | 0.00695 | -0.026 | -59.594
-5 | -0.371 | 0.00712 | -0.026 | -52.166
-4.5 | -0.324 | 0.00695 | -0.027 | -46.537
-4 | -0.272 | 0.00676 | -0.028 | -40.226
-3.5 | -0.217 | 0.00663 | -0.029 | -32.756
-3 | -0.16 | 0.00646 | -0.03 | -24.804
-2.5 | -0.101 | 0.00632 | -0.031 | -16.051
-2 | -0.042 | 0.00621 | -0.031 | -6.696
-1.5 | 0.019 | 0.00611 | -0.032 | 3.097
-1 | 0.08 | 0.00612 | -0.033 | 13.037
-0.5 | 0.141 | 0.00485 | -0.034 | 29.071
0 | 0.204 | 0.00489 | -0.035 | 41.589
0.5 | 0.265 | 0.00494 | -0.036 | 53.626
1 | 0.327 | 0.00495 | -0.036 | 66.033
1.5 | 0.388 | 0.00502 | -0.037 | 77.269
2 | 0.449 | 0.00493 | -0.038 | 91.039
2.5 | 0.51 | 0.00537 | -0.039 | 95.002
3 | 0.571 | 0.00609 | -0.04 | 93.823
3.5 | 0.632 | 0.00723 | -0.041 | 87.304
4 | 0.691 | 0.00742 | -0.041 | 93.179
4.5 | 0.749 | 0.00764 | -0.042 | 97.973
5 | 0.805 | 0.00823 | -0.043 | 97.855
5.5 | 0.859 | 0.00851 | -0.044 | 100.868
6 | 0.91 | 0.00885 | -0.045 | 102.804
6.5 | 0.957 | 0.00941 | -0.046 | 101.685
7 | 1 | 0.00939 | -0.046 | 106.472
7.5 | 1.038 | 0.00978 | -0.047 | 106.149
8 | 1.07 | 0.01063 | -0.048 | 100.69
8.5 | 1.096 | 0.01089 | -0.049 | 100.659
9 | 1.1 | 0.01153 | -0.049 | 95.364
9.5 | 1.089 | 0.0123 | -0.05 | 88.581
10 | 1.064 | 0.01309 | -0.051 | 81.242
10.5 | 1.023 | 0.01425 | -0.052 | 71.811
11 | 0.922 | 0.01995 | -0.05 | 46.22
11.5 | 0.734 | 0.07007 | -0.032 | 10.478
12 | 0.661 | 0.08071 | -0.029 | 8.191
12.5 | 0.586 | 0.0869 | -0.028 | 6.748
13 | 0.507 | 0.09017 | -0.03 | 5.619
13.5 | 0.42 | 0.09578 | -0.03 | 4.384
14 | 0.325 | 0.10473 | -0.029 | 3.105

## 94. Re 7M Mach 0.25 (2)
BIGFOIL.COM POLAR EXPORT
GA 37A210
GA 37A210 |  |  |  | Cl Max: | 1.5529 | at alpha= | 13.5 | deg
XFOIL ncrit=9 |  |  |  | L/D Max: | 122.399 | at alpha= | 6.5 | deg
Re: | 7000000 |  |  | Cd Min: | 0.1644 | at alpha= | 18.5 | deg
Mach: | 0.25 |  |  | Cl=0 at alpha= | -1.702 | deg
|  |  |  | @ Cl=0.1, Cd= | 0.0051161
|  |  |  | @ Cl=0.4, Cd= | 0.0039237
|  |  |  | @ Cl=0.6, Cd= | 0.0056048
alpha (deg) | Cl | Cd | Cm | Cl/Cd
-7.5 | -0.6635 | 0.01276 | -0.0404 | -51.9984
-7 | -0.607 | 0.01183 | -0.0397 | -51.3102
-6.5 | -0.558 | 0.00911 | -0.038 | -61.2514
-6 | -0.5008 | 0.00843 | -0.0374 | -59.4069
-5.5 | -0.4439 | 0.0077 | -0.0368 | -57.6494
-5 | -0.3866 | 0.00711 | -0.0363 | -54.3741
-4.5 | -0.3288 | 0.00663 | -0.036 | -49.5928
-4 | -0.2703 | 0.00631 | -0.0359 | -42.8368
-3.5 | -0.2115 | 0.00611 | -0.0359 | -34.6154
-2.5 | -0.0941 | 0.00566 | -0.0361 | -16.6254
-2 | -0.0351 | 0.00552 | -0.0363 | -6.3587
-1.5 | 0.0238 | 0.00539 | -0.0365 | 4.4156
-1 | 0.0824 | 0.00524 | -0.0368 | 15.7252
-0.5 | 0.1392 | 0.00484 | -0.0368 | 28.7603
0 | 0.1943 | 0.00421 | -0.0367 | 46.152
0.5 | 0.2494 | 0.00391 | -0.0365 | 63.7852
1 | 0.3068 | 0.00381 | -0.0366 | 80.5249
1.5 | 0.3638 | 0.00384 | -0.0367 | 94.7396
2 | 0.42 | 0.00397 | -0.0366 | 105.7935
2.5 | 0.4735 | 0.00455 | -0.0361 | 104.0659
3 | 0.5277 | 0.00509 | -0.0357 | 103.6739
3.5 | 0.5826 | 0.00552 | -0.0354 | 105.5435
4 | 0.638 | 0.00579 | -0.035 | 110.19
4.5 | 0.6927 | 0.00601 | -0.0343 | 115.2579
5 | 0.7481 | 0.00637 | -0.0338 | 117.4411
5.5 | 0.8113 | 0.0068 | -0.0351 | 119.3088
6.5 | 0.9388 | 0.00767 | -0.0377 | 122.399
7 | 0.9908 | 0.00812 | -0.0363 | 122.0197
7.5 | 1.0449 | 0.00854 | -0.0353 | 122.3536
8 | 1.0987 | 0.0091 | -0.0343 | 120.7363
8.5 | 1.1531 | 0.00964 | -0.0333 | 119.6162
9.5 | 1.2597 | 0.01103 | -0.0309 | 114.2067
10 | 1.311 | 0.01193 | -0.0293 | 109.891
10.5 | 1.361 | 0.01294 | -0.0274 | 105.1777
11 | 1.4099 | 0.014 | -0.0254 | 100.7071
11.5 | 1.4553 | 0.01533 | -0.0229 | 94.9315
12 | 1.4958 | 0.01698 | -0.0197 | 88.0919
12.5 | 1.5279 | 0.019 | -0.0155 | 80.4158
13 | 1.545 | 0.02146 | -0.0096 | 71.9944
13.5 | 1.5529 | 0.0248 | -0.0043 | 62.6169
14 | 1.5522 | 0.02925 | 0 | 53.0667
14.5 | 1.5415 | 0.03514 | 0.0028 | 43.8674
15 | 1.5194 | 0.04275 | 0.0038 | 35.5415
15.5 | 1.4912 | 0.05182 | 0.0028 | 28.7765
16 | 1.4558 | 0.06291 | -0.0007 | 23.141
16.5 | 1.4143 | 0.07649 | -0.0069 | 18.49
17 | 1.367 | 0.09277 | -0.0157 | 14.7354
17.5 | 1.3077 | 0.11284 | -0.0267 | 11.589
18 | 1.2251 | 0.13732 | -0.0394 | 8.9215
18.5 | 1.1392 | 0.1644 | -0.0555 | 6.9294

## 95. Re 7M Mach 0.50 (1)
BIGFOIL.COM POLAR EXPORT
GA 37A210
GA 37A210 |  |  |  | Cl Max: | 1.206 | at alpha= | 20 | deg
JavaFoil+Calcfoil stall+Eppler ext transition |  |  |  | L/D Max: | 101.129 | at alpha= | 2.5 | deg
Re: | 7000000 |  |  | Cd Min: | 0.00499 | at alpha= | -0.5 | deg
Mach: | 0.5 |  |  | Cl=0 at alpha= | -1.6567 | deg
|  |  |  | @ Cl=0.1, Cd= | 0.0060965
|  |  |  | @ Cl=0.4, Cd= | 0.00515
|  |  |  | @ Cl=0.6, Cd= | 0.0064915
alpha (deg) | Cl | Cd | Cm | Cl/Cd
-20 | -0.984 | 0.15322 | -0.002 | -6.423
-19.5 | -0.96 | 0.15871 | -0.003 | -6.047
-19 | -0.936 | 0.14837 | -0.003 | -6.31
-18.5 | -0.91 | 0.14017 | -0.004 | -6.494
-18 | -0.883 | 0.13429 | -0.004 | -6.575
-17.5 | -0.856 | 0.13155 | -0.005 | -6.507
-17 | -0.829 | 0.12848 | -0.005 | -6.449
-16.5 | -0.8 | 0.12299 | -0.005 | -6.508
-16 | -0.774 | 0.12036 | -0.006 | -6.433
-15.5 | -0.748 | 0.11544 | -0.006 | -6.479
-15 | -0.722 | 0.11119 | -0.006 | -6.491
-14.5 | -0.695 | 0.10539 | -0.007 | -6.598
-14 | -0.669 | 0.10121 | -0.007 | -6.61
-13.5 | -0.643 | 0.10089 | -0.008 | -6.372
-13 | -0.616 | 0.09345 | -0.008 | -6.594
-12.5 | -0.589 | 0.08846 | -0.008 | -6.658
-12 | -0.563 | 0.07816 | -0.009 | -7.209
-11.5 | -0.537 | 0.07214 | -0.01 | -7.446
-11 | -0.511 | 0.06632 | -0.011 | -7.708
-10.5 | -0.487 | 0.06028 | -0.012 | -8.072
-10 | -0.507 | 0.02591 | -0.018 | -19.571
-9.5 | -0.526 | 0.01042 | -0.021 | -50.461
-9 | -0.4 | 0.05745 | -0.011 | -6.969
-8.5 | -0.375 | 0.05173 | -0.012 | -7.245
-8 | -0.351 | 0.04542 | -0.015 | -7.732
-7.5 | -0.393 | 0.00909 | -0.025 | -43.259
-7 | -0.298 | 0.03968 | -0.016 | -7.499
-6.5 | -0.327 | 0.00818 | -0.027 | -39.928
-6 | -0.293 | 0.00778 | -0.028 | -37.693
-5.5 | -0.26 | 0.0076 | -0.029 | -34.179
-5 | -0.226 | 0.00722 | -0.03 | -31.334
-4.5 | -0.3 | 0.00703 | -0.031 | -42.696
-4 | -0.281 | 0.00712 | -0.031 | -39.514
-3.5 | -0.234 | 0.00693 | -0.032 | -33.723
-3 | -0.176 | 0.00674 | -0.033 | -26.04
-2.5 | -0.112 | 0.0065 | -0.034 | -17.295
-2 | -0.046 | 0.00639 | -0.035 | -7.25
-1.5 | 0.021 | 0.00638 | -0.036 | 3.311
-1 | 0.089 | 0.00631 | -0.037 | 14.144
-0.5 | 0.157 | 0.00499 | -0.038 | 31.571
0 | 0.228 | 0.005 | -0.039 | 45.505
0.5 | 0.296 | 0.00505 | -0.04 | 58.667
1 | 0.365 | 0.00515 | -0.041 | 70.932
1.5 | 0.433 | 0.00515 | -0.042 | 84.074
2 | 0.502 | 0.00515 | -0.043 | 97.532
2.5 | 0.57 | 0.00564 | -0.044 | 101.129
3 | 0.638 | 0.00757 | -0.045 | 84.243
3.5 | 0.705 | 0.00766 | -0.045 | 91.989
4 | 0.77 | 0.00801 | -0.046 | 96.042
4.5 | 0.831 | 0.00858 | -0.047 | 96.84
5 | 0.888 | 0.00953 | -0.048 | 93.193
5.5 | 0.937 | 0.00999 | -0.049 | 93.824
6 | 0.974 | 0.01024 | -0.05 | 95.124
6.5 | 0.988 | 0.0114 | -0.051 | 86.698
7 | 0.952 | 0.0117 | -0.052 | 81.323
7.5 | 0.628 | 0.01276 | -0.053 | 49.175
8 | 0.662 | 0.01381 | -0.054 | 47.924
8.5 | 0.696 | 0.01438 | -0.054 | 48.405
9 | 0.73 | 0.01474 | -0.055 | 49.499
9.5 | 0.647 | 0.04692 | -0.042 | 13.795
10 | 0.657 | 0.05811 | -0.037 | 11.299
10.5 | 0.673 | 0.07015 | -0.032 | 9.598
11 | 0.7 | 0.07663 | -0.031 | 9.131
11.5 | 0.728 | 0.08281 | -0.032 | 8.791
12 | 0.757 | 0.08756 | -0.034 | 8.647
12.5 | 0.782 | 0.09261 | -0.033 | 8.448
13 | 0.81 | 0.09544 | -0.034 | 8.485
13.5 | 0.838 | 0.10151 | -0.035 | 8.254
14 | 0.868 | 0.10401 | -0.037 | 8.343
14.5 | 0.897 | 0.10637 | -0.039 | 8.437
15 | 0.927 | 0.11078 | -0.04 | 8.37
15.5 | 0.955 | 0.11763 | -0.041 | 8.116
16 | 0.981 | 0.12716 | -0.041 | 7.714
16.5 | 1.004 | 0.12234 | -0.04 | 8.206
17 | 1.031 | 0.12585 | -0.041 | 8.193
17.5 | 1.06 | 0.13204 | -0.042 | 8.029
18 | 1.09 | 0.13478 | -0.044 | 8.091
18.5 | 1.124 | 0.13573 | -0.047 | 8.28
19 | 1.155 | 0.13835 | -0.048 | 8.35
19.5 | 1.183 | 0.14466 | -0.049 | 8.178
20 | 1.206 | 0.15718 | -0.049 | 7.675

## 96. Re 7M Mach 0.50 (2)
BIGFOIL.COM POLAR EXPORT
GA 37A210
GA 37A210 |  |  |  | Cl Max: | 1.2073 | at alpha= | 8 | deg
XFOIL ncrit=9 |  |  |  | L/D Max: | 122.902 | at alpha= | 6 | deg
Re: | 7000000 |  |  | Cd Min: | 0.28163 | at alpha= | -20 | deg
Mach: | 0.5 |  |  | Cl=0 at alpha= | -1.7082 | deg
|  |  |  | @ Cl=0.1, Cd= | 0.0053515
|  |  |  | @ Cl=0.4, Cd= | 0.0039323
|  |  |  | @ Cl=0.6, Cd= | 0.0055869
alpha (deg) | Cl | Cd | Cm | Cl/Cd
-20 | -0.8578 | 0.28163 | 0.0826 | -3.0458
-19.5 | -0.8362 | 0.27287 | 0.0771 | -3.0645
-19 | -0.814 | 0.26398 | 0.0718 | -3.0836
-18.5 | -0.7907 | 0.25501 | 0.0667 | -3.1007
-18 | -0.7699 | 0.24587 | 0.0615 | -3.1313
-17.5 | -0.7478 | 0.23811 | 0.0565 | -3.1406
-17 | -0.7261 | 0.23019 | 0.0518 | -3.1544
-16.5 | -0.7045 | 0.22216 | 0.0471 | -3.1711
-15.5 | -0.6661 | 0.20299 | 0.0377 | -3.2814
-15 | -0.647 | 0.19459 | 0.0332 | -3.3249
-14.5 | -0.6272 | 0.18685 | 0.029 | -3.3567
-14 | -0.6081 | 0.17905 | 0.025 | -3.3963
-13.5 | -0.591 | 0.17078 | 0.0211 | -3.4606
-13 | -0.5749 | 0.16214 | 0.0172 | -3.5457
-12.5 | -0.5604 | 0.15359 | 0.0134 | -3.6487
-12 | -0.5476 | 0.14504 | 0.0097 | -3.7755
-11.5 | -0.5357 | 0.13643 | 0.0061 | -3.9266
-11 | -0.5261 | 0.12769 | 0.0025 | -4.1201
-10.5 | -0.5218 | 0.11913 | -0.0005 | -4.3801
-10 | -0.5109 | 0.11183 | -0.0037 | -4.5685
-9.5 | -0.5004 | 0.10424 | -0.0072 | -4.8005
-9 | -0.4922 | 0.09618 | -0.0111 | -5.1175
-8.5 | -0.4868 | 0.08759 | -0.0156 | -5.5577
-8 | -0.4836 | 0.07859 | -0.0209 | -6.1535
-7.5 | -0.4829 | 0.0689 | -0.028 | -7.0087
-7 | -0.4871 | 0.05632 | -0.0442 | -8.6488
-6.5 | -0.4849 | 0.04588 | -0.0516 | -10.5689
-6 | -0.4705 | 0.03624 | -0.0544 | -12.9829
-5.5 | -0.4439 | 0.02727 | -0.0541 | -16.278
-5 | -0.4059 | 0.0194 | -0.0517 | -20.9227
-4.5 | -0.3567 | 0.01347 | -0.0488 | -26.4811
-4 | -0.3009 | 0.00902 | -0.0459 | -33.3592
-3.5 | -0.2396 | 0.00717 | -0.0437 | -33.417
-3 | -0.1743 | 0.00635 | -0.0425 | -27.4488
-2.5 | -0.1072 | 0.00592 | -0.0418 | -18.1081
-2 | -0.0394 | 0.00568 | -0.0416 | -6.9366
-1.5 | 0.0281 | 0.00553 | -0.0416 | 5.0814
-1 | 0.0953 | 0.00537 | -0.0417 | 17.7467
-0.5 | 0.1614 | 0.00511 | -0.0418 | 31.5851
0 | 0.2225 | 0.00431 | -0.0414 | 51.6241
0.5 | 0.2851 | 0.00395 | -0.0412 | 72.1772
1.5 | 0.4149 | 0.00393 | -0.0411 | 105.5725
2 | 0.4789 | 0.00414 | -0.0408 | 115.6763
2.5 | 0.5383 | 0.00489 | -0.0399 | 110.0818
3 | 0.5989 | 0.00558 | -0.039 | 107.3297
3.5 | 0.6625 | 0.00598 | -0.0382 | 110.786
4 | 0.7271 | 0.00628 | -0.0373 | 115.7803
4.5 | 0.7903 | 0.00662 | -0.0358 | 119.3807
5 | 0.8533 | 0.00707 | -0.0339 | 120.6931
6 | 1.0078 | 0.0082 | -0.0348 | 122.9024
6.5 | 1.0712 | 0.00885 | -0.0317 | 121.0395
7 | 1.1348 | 0.00969 | -0.0281 | 117.1104
7.5 | 1.1876 | 0.01154 | -0.0221 | 102.9116
8 | 1.2073 | 0.01606 | -0.0127 | 75.1743
8.5 | 1.1986 | 0.0223 | -0.0026 | 53.7489
9 | 1.1693 | 0.02943 | 0.0049 | 39.7316
9.5 | 1.1309 | 0.03834 | 0.0074 | 29.4966
10 | 1.0922 | 0.04865 | 0.0056 | 22.4502
10.5 | 1.055 | 0.06042 | 0.0003 | 17.4611
11 | 1.0217 | 0.07377 | -0.0078 | 13.8498
11.5 | 0.9953 | 0.08875 | -0.0172 | 11.2146
12 | 0.9737 | 0.10345 | -0.0246 | 9.4123
12.5 | 0.9537 | 0.11684 | -0.0316 | 8.1624
13 | 0.9373 | 0.13002 | -0.0386 | 7.2089

## 97. Re 8M Mach 0.00 (1)
BIGFOIL.COM POLAR EXPORT
GA 37A210
GA 37A210 |  |  |  | Cl Max: | 1.133 | at alpha= | 10 | deg
JavaFoil+Calcfoil stall+Eppler ext transition |  |  |  | L/D Max: | 109.354 | at alpha= | 7 | deg
Re: | 8000000 |  |  | Cd Min: | 0.00479 | at alpha= | -0.5 | deg
Mach: | 0 |  |  | Cl=0 at alpha= | -1.6552 | deg
|  |  |  | @ Cl=0.1, Cd= | 0.0055405
|  |  |  | @ Cl=0.4, Cd= | 0.0049708
|  |  |  | @ Cl=0.6, Cd= | 0.0068625
alpha (deg) | Cl | Cd | Cm | Cl/Cd
-15 | -0.413 | 0.09648 | -0.006 | -4.279
-14.5 | -0.429 | 0.09032 | -0.006 | -4.747
-14 | -0.442 | 0.08843 | -0.006 | -5
-13.5 | -0.458 | 0.08102 | -0.007 | -5.651
-13 | -0.472 | 0.07508 | -0.008 | -6.292
-12.5 | -0.481 | 0.0752 | -0.008 | -6.394
-12 | -0.491 | 0.07134 | -0.008 | -6.881
-11.5 | -0.499 | 0.0674 | -0.009 | -7.41
-11 | -0.506 | 0.06278 | -0.009 | -8.067
-10.5 | -0.613 | 0.01128 | -0.017 | -54.314
-10 | -0.623 | 0.00912 | -0.018 | -68.288
-9.5 | -0.619 | 0.0087 | -0.019 | -71.12
-9 | -0.611 | 0.00867 | -0.019 | -70.418
-8.5 | -0.597 | 0.00841 | -0.02 | -71.042
-8 | -0.579 | 0.00818 | -0.021 | -70.719
-7.5 | -0.555 | 0.00771 | -0.022 | -71.997
-7 | -0.527 | 0.00748 | -0.022 | -70.429
-6.5 | -0.493 | 0.00719 | -0.023 | -68.558
-6 | -0.455 | 0.00694 | -0.024 | -65.617
-5.5 | -0.413 | 0.0068 | -0.025 | -60.677
-5 | -0.367 | 0.00682 | -0.026 | -53.811
-4.5 | -0.318 | 0.00665 | -0.026 | -47.741
-4 | -0.266 | 0.00653 | -0.027 | -40.654
-3.5 | -0.211 | 0.00639 | -0.028 | -33.07
-3 | -0.156 | 0.00626 | -0.029 | -24.836
-2.5 | -0.098 | 0.00617 | -0.03 | -15.94
-2 | -0.04 | 0.00607 | -0.03 | -6.643
-1.5 | 0.018 | 0.00603 | -0.031 | 3.042
-1 | 0.077 | 0.00602 | -0.032 | 12.838
-0.5 | 0.136 | 0.00479 | -0.033 | 28.51
0 | 0.197 | 0.00481 | -0.034 | 41.013
0.5 | 0.257 | 0.0049 | -0.035 | 52.366
1 | 0.316 | 0.00489 | -0.035 | 64.607
1.5 | 0.375 | 0.00495 | -0.036 | 75.907
2 | 0.435 | 0.005 | -0.037 | 86.929
2.5 | 0.494 | 0.00554 | -0.038 | 89.271
3 | 0.553 | 0.00605 | -0.039 | 91.388
3.5 | 0.612 | 0.00707 | -0.039 | 86.573
4 | 0.67 | 0.00731 | -0.04 | 91.586
4.5 | 0.726 | 0.00735 | -0.041 | 98.765
5 | 0.781 | 0.00788 | -0.042 | 99.14
5.5 | 0.835 | 0.0081 | -0.043 | 103.04
6 | 0.886 | 0.00835 | -0.043 | 106.062
6.5 | 0.935 | 0.00859 | -0.044 | 108.823
7 | 0.98 | 0.00896 | -0.045 | 109.354
7.5 | 1.023 | 0.00959 | -0.046 | 106.605
8 | 1.061 | 0.00984 | -0.046 | 107.828
8.5 | 1.096 | 0.01004 | -0.047 | 109.118
9 | 1.116 | 0.01055 | -0.048 | 105.823
9.5 | 1.129 | 0.01111 | -0.049 | 101.554
10 | 1.133 | 0.01168 | -0.049 | 96.952
10.5 | 1.129 | 0.01234 | -0.05 | 91.494
11 | 1.117 | 0.01306 | -0.051 | 85.558
11.5 | 1.098 | 0.01456 | -0.052 | 75.459
12 | 1.073 | 0.0156 | -0.052 | 68.791
12.5 | 1.007 | 0.01871 | -0.051 | 53.838
13 | 0.935 | 0.02815 | -0.049 | 33.195
13.5 | 0.799 | 0.07891 | -0.036 | 10.12
14 | 0.757 | 0.08923 | -0.034 | 8.487
14.5 | 0.718 | 0.09851 | -0.032 | 7.292
15 | 0.682 | 0.10462 | -0.032 | 6.521

## 98. Re 8M Mach 0.00 (2)
BIGFOIL.COM POLAR EXPORT
GA 37A210
GA 37A210 |  |  |  | Cl Max: | 1.7379 | at alpha= | 17.5 | deg
XFOIL ncrit=9 |  |  |  | L/D Max: | 126.4 | at alpha= | 8 | deg
Re: | 8000000 |  |  | Cd Min: | 0.0701 | at alpha= | 20 | deg
Mach: | 0 |  |  | Cl=0 at alpha= | -1.6984 | deg
|  |  |  | @ Cl=0.1, Cd= | 0.0049892
|  |  |  | @ Cl=0.4, Cd= | 0.0041028
|  |  |  | @ Cl=0.6, Cd= | 0.0055468
alpha (deg) | Cl | Cd | Cm | Cl/Cd
-17 | -1.2761 | 0.05631 | -0.0364 | -22.662
-16.5 | -1.3318 | 0.04054 | -0.0485 | -32.8515
-16 | -1.3719 | 0.03218 | -0.0489 | -42.6321
-15.5 | -1.3839 | 0.02737 | -0.0443 | -50.5627
-15 | -1.3695 | 0.0234 | -0.0415 | -58.5256
-14.5 | -1.3418 | 0.02039 | -0.0394 | -65.8068
-14 | -1.3064 | 0.01805 | -0.0377 | -72.3767
-13.5 | -1.2661 | 0.0162 | -0.0364 | -78.1543
-13 | -1.2218 | 0.0148 | -0.0354 | -82.5541
-12.5 | -1.1745 | 0.01383 | -0.0346 | -84.9241
-12 | -1.1258 | 0.0131 | -0.0339 | -85.9389
-11.5 | -1.0668 | 0.01245 | -0.0354 | -85.6867
-11 | -1.0126 | 0.01199 | -0.0356 | -84.4537
-10.5 | -0.9623 | 0.01173 | -0.0348 | -82.0375
-10 | -0.9098 | 0.01149 | -0.0346 | -79.1819
-9.5 | -0.856 | 0.0113 | -0.0345 | -75.7522
-9 | -0.8019 | 0.01105 | -0.0345 | -72.5701
-8.5 | -0.7477 | 0.01078 | -0.0346 | -69.3599
-8 | -0.6928 | 0.01057 | -0.0347 | -65.544
-7.5 | -0.6435 | 0.00903 | -0.034 | -71.2625
-7 | -0.5913 | 0.00814 | -0.0336 | -72.6413
-6.5 | -0.5374 | 0.00757 | -0.0335 | -70.9908
-6 | -0.4828 | 0.00712 | -0.0335 | -67.809
-5.5 | -0.4278 | 0.00674 | -0.0335 | -63.4718
-5 | -0.3723 | 0.00643 | -0.0335 | -57.9005
-4.5 | -0.3165 | 0.00617 | -0.0337 | -51.2966
-4 | -0.2602 | 0.006 | -0.0339 | -43.3667
-3.5 | -0.2037 | 0.00589 | -0.0342 | -34.584
-3 | -0.1475 | 0.00566 | -0.0344 | -26.0601
-2.5 | -0.091 | 0.0055 | -0.0346 | -16.5455
-2 | -0.0342 | 0.00536 | -0.0349 | -6.3806
-1.5 | 0.0225 | 0.00525 | -0.0352 | 4.2857
-1 | 0.0788 | 0.00512 | -0.0355 | 15.3906
-0.5 | 0.1339 | 0.00478 | -0.0356 | 28.0126
0 | 0.1876 | 0.0043 | -0.0355 | 43.6279
0.5 | 0.2406 | 0.0039 | -0.0354 | 61.6923
1 | 0.2958 | 0.00384 | -0.0355 | 77.0312
1.5 | 0.3504 | 0.00389 | -0.0355 | 90.0771
2 | 0.404 | 0.00412 | -0.0354 | 98.0583
2.5 | 0.4559 | 0.00461 | -0.035 | 98.8937
3 | 0.5093 | 0.005 | -0.0349 | 101.86
3.5 | 0.5626 | 0.00538 | -0.0348 | 104.5725
4 | 0.6164 | 0.00562 | -0.0346 | 109.6797
4.5 | 0.6696 | 0.0058 | -0.0343 | 115.4483
5 | 0.7216 | 0.00609 | -0.0337 | 118.4893
5.5 | 0.7784 | 0.00645 | -0.0343 | 120.6822
6 | 0.8384 | 0.00684 | -0.0358 | 122.5731
6.5 | 0.8993 | 0.00724 | -0.0374 | 124.2127
7 | 0.955 | 0.0076 | -0.0379 | 125.6579
7.5 | 1.0052 | 0.008 | -0.0371 | 125.65
8 | 1.0567 | 0.00836 | -0.0367 | 126.3995
8.5 | 1.1076 | 0.00886 | -0.0363 | 125.0113
9 | 1.159 | 0.0093 | -0.036 | 124.6237
9.5 | 1.209 | 0.0099 | -0.0355 | 122.1212
10 | 1.2595 | 0.01042 | -0.0351 | 120.8733
10.5 | 1.3085 | 0.01107 | -0.0345 | 118.2023
11 | 1.3562 | 0.01182 | -0.0338 | 114.7377
11.5 | 1.4042 | 0.01249 | -0.0331 | 112.4259
12 | 1.4513 | 0.01319 | -0.0324 | 110.0303
12.5 | 1.4969 | 0.01397 | -0.0315 | 107.151
13 | 1.5403 | 0.01488 | -0.0303 | 103.5148
13.5 | 1.5812 | 0.01591 | -0.0288 | 99.384
14 | 1.6192 | 0.01706 | -0.027 | 94.9121
14.5 | 1.6524 | 0.01831 | -0.0244 | 90.2458
15 | 1.6767 | 0.01974 | -0.0206 | 84.9392
15.5 | 1.6974 | 0.02147 | -0.017 | 79.0592
16 | 1.7148 | 0.02364 | -0.0137 | 72.5381
16.5 | 1.7277 | 0.02639 | -0.0108 | 65.468
17 | 1.7361 | 0.02978 | -0.0085 | 58.2975
17.5 | 1.7379 | 0.03404 | -0.0066 | 51.0546
18 | 1.7318 | 0.03938 | -0.0053 | 43.9766
18.5 | 1.7187 | 0.04585 | -0.0048 | 37.4853
19 | 1.7076 | 0.05257 | -0.0054 | 32.4824
19.5 | 1.6898 | 0.06077 | -0.0071 | 27.8065
20 | 1.6688 | 0.0701 | -0.01 | 23.806

## 99. Re 8M Mach 0.10 (1)
BIGFOIL.COM POLAR EXPORT
GA 37A210
GA 37A210 |  |  |  | Cl Max: | 1.126 | at alpha= | 10 | deg
JavaFoil+Calcfoil stall+Eppler ext transition |  |  |  | L/D Max: | 109.703 | at alpha= | 7 | deg
Re: | 8000000 |  |  | Cd Min: | 0.00482 | at alpha= | -0.5 | deg
Mach: | 0.1 |  |  | Cl=0 at alpha= | -1.6525 | deg
|  |  |  | @ Cl=0.1, Cd= | 0.0055224
|  |  |  | @ Cl=0.4, Cd= | 0.0049838
|  |  |  | @ Cl=0.6, Cd= | 0.006811
alpha (deg) | Cl | Cd | Cm | Cl/Cd
-15 | -0.37 | 0.09734 | -0.006 | -3.803
-14.5 | -0.388 | 0.09096 | -0.006 | -4.268
-14 | -0.406 | 0.08628 | -0.007 | -4.701
-13.5 | -0.421 | 0.08371 | -0.007 | -5.031
-13 | -0.44 | 0.0756 | -0.008 | -5.817
-12.5 | -0.452 | 0.07541 | -0.008 | -5.991
-12 | -0.465 | 0.07159 | -0.008 | -6.496
-11.5 | -0.476 | 0.0679 | -0.008 | -7.014
-11 | -0.588 | 0.01105 | -0.016 | -53.211
-10.5 | -0.504 | 0.05081 | -0.012 | -9.921
-10 | -0.606 | 0.00926 | -0.018 | -65.379
-9.5 | -0.605 | 0.00913 | -0.019 | -66.322
-9 | -0.6 | 0.00879 | -0.019 | -68.236
-8.5 | -0.589 | 0.00844 | -0.02 | -69.832
-8 | -0.573 | 0.00823 | -0.021 | -69.632
-7.5 | -0.552 | 0.00776 | -0.022 | -71.082
-7 | -0.525 | 0.00752 | -0.023 | -69.705
-6.5 | -0.492 | 0.00724 | -0.023 | -68.005
-6 | -0.455 | 0.00698 | -0.024 | -65.188
-5.5 | -0.413 | 0.00684 | -0.025 | -60.446
-5 | -0.368 | 0.00688 | -0.026 | -53.431
-4.5 | -0.319 | 0.00671 | -0.027 | -47.466
-4 | -0.267 | 0.00655 | -0.027 | -40.704
-3.5 | -0.212 | 0.00645 | -0.028 | -32.914
-3 | -0.156 | 0.00631 | -0.029 | -24.763
-2.5 | -0.099 | 0.00622 | -0.03 | -15.896
-2 | -0.041 | 0.00613 | -0.031 | -6.612
-1.5 | 0.018 | 0.00603 | -0.031 | 3.054
-1 | 0.078 | 0.00594 | -0.032 | 13.09
-0.5 | 0.137 | 0.00482 | -0.033 | 28.443
0 | 0.198 | 0.00484 | -0.034 | 40.926
0.5 | 0.258 | 0.00484 | -0.035 | 53.288
1 | 0.318 | 0.00488 | -0.036 | 65.081
1.5 | 0.377 | 0.00498 | -0.036 | 75.753
2 | 0.437 | 0.00499 | -0.037 | 87.569
2.5 | 0.497 | 0.00553 | -0.038 | 89.815
3 | 0.556 | 0.00611 | -0.039 | 91.021
3.5 | 0.615 | 0.00705 | -0.04 | 87.222
4 | 0.673 | 0.00738 | -0.04 | 91.193
4.5 | 0.73 | 0.00743 | -0.041 | 98.155
5 | 0.785 | 0.00787 | -0.042 | 99.781
5.5 | 0.838 | 0.00809 | -0.043 | 103.594
6 | 0.89 | 0.00842 | -0.044 | 105.659
6.5 | 0.938 | 0.00867 | -0.044 | 108.232
7 | 0.984 | 0.00897 | -0.045 | 109.703
7.5 | 1.025 | 0.00968 | -0.046 | 105.888
8 | 1.063 | 0.00989 | -0.047 | 107.552
8.5 | 1.097 | 0.01009 | -0.047 | 108.667
9 | 1.115 | 0.01062 | -0.048 | 105.053
9.5 | 1.125 | 0.01124 | -0.049 | 100.13
10 | 1.126 | 0.01183 | -0.05 | 95.198
10.5 | 1.118 | 0.01251 | -0.05 | 89.421
11 | 1.102 | 0.0133 | -0.051 | 82.861
11.5 | 1.078 | 0.01491 | -0.052 | 72.314
12 | 1.026 | 0.01656 | -0.052 | 61.963
12.5 | 0.946 | 0.0252 | -0.049 | 37.527
13 | 0.87 | 0.03907 | -0.047 | 22.255
13.5 | 0.762 | 0.07992 | -0.036 | 9.532
14 | 0.713 | 0.09446 | -0.031 | 7.544
14.5 | 0.672 | 0.10189 | -0.031 | 6.592
15 | 0.632 | 0.10769 | -0.031 | 5.872

## 100. Re 8M Mach 0.10 (2)
BIGFOIL.COM POLAR EXPORT
GA 37A210
GA 37A210 |  |  |  | Cl Max: | 1.7094 | at alpha= | 16.5 | deg
XFOIL ncrit=9 |  |  |  | L/D Max: | 125.995 | at alpha= | 8 | deg
Re: | 8000000 |  |  | Cd Min: | 0.08688 | at alpha= | 20 | deg
Mach: | 0.1 |  |  | Cl=0 at alpha= | -1.6988 | deg
|  |  |  | @ Cl=0.1, Cd= | 0.0049969
|  |  |  | @ Cl=0.4, Cd= | 0.0040927
|  |  |  | @ Cl=0.6, Cd= | 0.0055517
alpha (deg) | Cl | Cd | Cm | Cl/Cd
-15.5 | -1.1572 | 0.0552 | -0.0416 | -20.9638
-15 | -1.2595 | 0.03647 | -0.0512 | -34.5352
-14.5 | -1.2969 | 0.02858 | -0.0463 | -45.3779
-14 | -1.289 | 0.02314 | -0.0432 | -55.7044
-13.5 | -1.2612 | 0.01959 | -0.0409 | -64.3798
-13 | -1.2235 | 0.01712 | -0.0391 | -71.4661
-12.5 | -1.1799 | 0.01539 | -0.0377 | -76.6667
-12 | -1.1329 | 0.01417 | -0.0366 | -79.9506
-11.5 | -1.0759 | 0.01319 | -0.0374 | -81.5694
-11 | -1.0215 | 0.01251 | -0.0373 | -81.6547
-10.5 | -0.971 | 0.01211 | -0.0363 | -80.1817
-10 | -0.9179 | 0.01178 | -0.0359 | -77.9202
-9.5 | -0.8635 | 0.01152 | -0.0357 | -74.9566
-9 | -0.8088 | 0.01122 | -0.0355 | -72.0856
-8.5 | -0.7539 | 0.01091 | -0.0355 | -69.1017
-8 | -0.6984 | 0.01069 | -0.0355 | -65.3321
-7.5 | -0.643 | 0.01038 | -0.0355 | -61.9461
-7 | -0.5951 | 0.00834 | -0.0344 | -71.3549
-6.5 | -0.541 | 0.00769 | -0.0341 | -70.3511
-6 | -0.486 | 0.00721 | -0.034 | -67.4064
-5.5 | -0.4306 | 0.0068 | -0.0339 | -63.3235
-5 | -0.3747 | 0.00647 | -0.0339 | -57.9134
-4.5 | -0.3185 | 0.0062 | -0.034 | -51.371
-4 | -0.2619 | 0.00602 | -0.0342 | -43.505
-3.5 | -0.205 | 0.00589 | -0.0344 | -34.8048
-3 | -0.1484 | 0.00567 | -0.0346 | -26.1728
-2.5 | -0.0915 | 0.00551 | -0.0348 | -16.6062
-2 | -0.0344 | 0.00537 | -0.0351 | -6.406
-1.5 | 0.0227 | 0.00525 | -0.0354 | 4.3238
-1 | 0.0793 | 0.00512 | -0.0357 | 15.4883
-0.5 | 0.1348 | 0.00479 | -0.0357 | 28.142
0 | 0.1888 | 0.0043 | -0.0357 | 43.907
0.5 | 0.242 | 0.00391 | -0.0355 | 61.8926
1 | 0.2975 | 0.00384 | -0.0357 | 77.474
1.5 | 0.3525 | 0.00389 | -0.0357 | 90.617
2 | 0.4064 | 0.00412 | -0.0355 | 98.6408
2.5 | 0.4586 | 0.00462 | -0.0352 | 99.2641
3 | 0.5122 | 0.00503 | -0.0351 | 101.829
3.5 | 0.5658 | 0.0054 | -0.0349 | 104.7778
4 | 0.6199 | 0.00564 | -0.0347 | 109.9113
4.5 | 0.6736 | 0.00583 | -0.0344 | 115.5403
5 | 0.7259 | 0.00611 | -0.0338 | 118.8052
5.5 | 0.783 | 0.00649 | -0.0344 | 120.6471
6 | 0.8436 | 0.00687 | -0.0358 | 122.7948
6.5 | 0.905 | 0.00728 | -0.0374 | 124.3132
7 | 0.9607 | 0.00765 | -0.0377 | 125.5817
7.5 | 1.0116 | 0.00804 | -0.0369 | 125.8209
8 | 1.0634 | 0.00844 | -0.0364 | 125.9953
8.5 | 1.1149 | 0.00893 | -0.0359 | 124.8488
9 | 1.1666 | 0.00941 | -0.0355 | 123.9745
9.5 | 1.2173 | 0.01001 | -0.0349 | 121.6084
10 | 1.268 | 0.01057 | -0.0344 | 119.9622
10.5 | 1.3172 | 0.01128 | -0.0336 | 116.773
11 | 1.3655 | 0.01204 | -0.0328 | 113.4136
11.5 | 1.4141 | 0.01272 | -0.032 | 111.1714
12 | 1.4613 | 0.01349 | -0.031 | 108.3247
12.5 | 1.5064 | 0.01438 | -0.0298 | 104.7566
13 | 1.5492 | 0.0154 | -0.0283 | 100.5974
13.5 | 1.5893 | 0.01654 | -0.0264 | 96.0883
14 | 1.6258 | 0.01782 | -0.0241 | 91.2346
14.5 | 1.6529 | 0.01926 | -0.0204 | 85.8204
15 | 1.6739 | 0.02101 | -0.0163 | 79.6716
15.5 | 1.6914 | 0.02321 | -0.0126 | 72.8738
16 | 1.7039 | 0.02603 | -0.0094 | 65.4591
16.5 | 1.7094 | 0.02973 | -0.0066 | 57.4975
17 | 1.7066 | 0.03454 | -0.0045 | 49.4094
17.5 | 1.6964 | 0.04044 | -0.0032 | 41.9486
18 | 1.6906 | 0.04629 | -0.003 | 36.5219
18.5 | 1.6784 | 0.0533 | -0.0037 | 31.4897
19 | 1.6574 | 0.06212 | -0.0058 | 26.6806
19.5 | 1.6256 | 0.07333 | -0.0097 | 22.1683
20 | 1.5844 | 0.08688 | -0.0154 | 18.2366

## 101. Re 8M Mach 0.25 (1)
BIGFOIL.COM POLAR EXPORT
GA 37A210
GA 37A210 |  |  |  | Cl Max: | 1.1 | at alpha= | 9 | deg
JavaFoil+Calcfoil stall+Eppler ext transition |  |  |  | L/D Max: | 107.451 | at alpha= | 7 | deg
Re: | 8000000 |  |  | Cd Min: | 0.00483 | at alpha= | -0.5 | deg
Mach: | 0.25 |  |  | Cl=0 at alpha= | -1.6557 | deg
|  |  |  | @ Cl=0.1, Cd= | 0.0056164
|  |  |  | @ Cl=0.4, Cd= | 0.10247
|  |  |  | @ Cl=0.6, Cd= | 0.10247
alpha (deg) | Cl | Cd | Cm | Cl/Cd
-13 | -0.066 | 0.07686 | -0.008 | -0.853
-12.5 | -0.156 | 0.07576 | -0.008 | -2.061
-12 | -0.215 | 0.07153 | -0.009 | -3.008
-11.5 | -0.263 | 0.068 | -0.009 | -3.864
-11 | -0.319 | 0.04469 | -0.013 | -7.146
-10.5 | -0.342 | 0.05882 | -0.01 | -5.819
-10 | -0.373 | 0.05562 | -0.011 | -6.707
-9.5 | -0.484 | 0.00917 | -0.019 | -52.821
-9 | -0.506 | 0.00905 | -0.02 | -55.947
-8.5 | -0.519 | 0.00875 | -0.021 | -59.371
-8 | -0.523 | 0.00841 | -0.022 | -62.244
-7.5 | -0.518 | 0.00788 | -0.022 | -65.786
-7 | -0.504 | 0.00764 | -0.023 | -65.998
-6.5 | -0.482 | 0.00724 | -0.024 | -66.509
-6 | -0.451 | 0.00707 | -0.025 | -63.823
-5.5 | -0.414 | 0.00679 | -0.026 | -61.066
-5 | -0.371 | 0.00696 | -0.026 | -53.38
-4.5 | -0.324 | 0.00679 | -0.027 | -47.636
-4 | -0.272 | 0.0066 | -0.028 | -41.195
-3.5 | -0.217 | 0.00647 | -0.029 | -33.556
-3 | -0.16 | 0.00632 | -0.03 | -25.345
-2.5 | -0.101 | 0.0062 | -0.031 | -16.346
-2 | -0.042 | 0.00609 | -0.031 | -6.833
-1.5 | 0.019 | 0.00612 | -0.032 | 3.092
-1 | 0.08 | 0.006 | -0.033 | 13.3
-0.5 | 0.141 | 0.00483 | -0.034 | 29.192
0 | 0.204 | 0.00483 | -0.035 | 42.151
0.5 | 0.265 | 0.00486 | -0.036 | 54.483
1 | 0.327 | 0.00491 | -0.036 | 66.541
1.5 | 0.388 | 0.00495 | -0.037 | 78.392
2 | 0.449 | 0.005 | -0.038 | 89.741
2.5 | 0.51 | 0.00562 | -0.039 | 90.858
3 | 0.571 | 0.0062 | -0.04 | 92.167
3.5 | 0.632 | 0.00718 | -0.041 | 88.025
4 | 0.691 | 0.00748 | -0.041 | 92.382
4.5 | 0.749 | 0.00761 | -0.042 | 98.405
5 | 0.805 | 0.00808 | -0.043 | 99.636
5.5 | 0.859 | 0.00839 | -0.044 | 102.348
6 | 0.91 | 0.00869 | -0.045 | 104.695
6.5 | 0.957 | 0.00925 | -0.046 | 103.493
7 | 1 | 0.00931 | -0.046 | 107.451
7.5 | 1.038 | 0.0097 | -0.047 | 107.08
8 | 1.07 | 0.01042 | -0.048 | 102.702
8.5 | 1.096 | 0.01063 | -0.049 | 103.095
9 | 1.1 | 0.01125 | -0.049 | 97.708
9.5 | 1.089 | 0.012 | -0.05 | 90.748
10 | 1.064 | 0.01277 | -0.051 | 83.288
10.5 | 1.023 | 0.0139 | -0.052 | 73.633
11 | 0.933 | 0.01799 | -0.051 | 51.876
11.5 | 0.737 | 0.06777 | -0.034 | 10.878
12 | 0.662 | 0.07958 | -0.029 | 8.317
12.5 | 0.587 | 0.08583 | -0.029 | 6.838
13 | 0.507 | 0.08941 | -0.03 | 5.673
13.5 | 0.42 | 0.09604 | -0.03 | 4.371
14 | 0.326 | 0.10247 | -0.03 | 3.179

## 102. Re 8M Mach 0.25 (2)
BIGFOIL.COM POLAR EXPORT
GA 37A210
GA 37A210 |  |  |  | Cl Max: | 1.5799 | at alpha= | 14 | deg
XFOIL ncrit=9 |  |  |  | L/D Max: | 125.666 | at alpha= | 7.5 | deg
Re: | 8000000 |  |  | Cd Min: | 0.2565 | at alpha= | -20 | deg
Mach: | 0.25 |  |  | Cl=0 at alpha= | -1.7 | deg
|  |  |  | @ Cl=0.1, Cd= | 0.0050441
|  |  |  | @ Cl=0.4, Cd= | 0.0040599
|  |  |  | @ Cl=0.6, Cd= | 0.0055666
alpha (deg) | Cl | Cd | Cm | Cl/Cd
-20 | -0.7933 | 0.2565 | 0.0705 | -3.0928
-19.5 | -0.7753 | 0.2499 | 0.0661 | -3.1024
-19 | -0.7564 | 0.24277 | 0.062 | -3.1157
-18.5 | -0.7386 | 0.23562 | 0.0577 | -3.1347
-18 | -0.7214 | 0.22835 | 0.0535 | -3.1592
-17.5 | -0.7044 | 0.22101 | 0.0493 | -3.1872
-17 | -0.6916 | 0.21187 | 0.045 | -3.2643
-16 | -0.6635 | 0.1949 | 0.0367 | -3.4043
-15.5 | -0.6474 | 0.18826 | 0.0331 | -3.4389
-15 | -0.6319 | 0.18171 | 0.0296 | -3.4775
-14.5 | -0.6174 | 0.17462 | 0.0262 | -3.5357
-14 | -0.6049 | 0.16686 | 0.0227 | -3.6252
-13.5 | -0.5948 | 0.15859 | 0.0193 | -3.7506
-13 | -0.5871 | 0.14974 | 0.0157 | -3.9208
-12.5 | -0.5921 | 0.13721 | 0.0112 | -4.3153
-12 | -0.5842 | 0.12922 | 0.0079 | -4.521
-11.5 | -0.5821 | 0.12 | 0.0039 | -4.8508
-11 | -0.5748 | 0.11236 | 0.0003 | -5.1157
-10.5 | -0.5685 | 0.10455 | -0.0034 | -5.4376
-10 | -0.5661 | 0.09683 | -0.0068 | -5.8463
-9.5 | -0.5666 | 0.08771 | -0.012 | -6.4599
-8.5 | -0.7706 | 0.01604 | -0.0425 | -48.0424
-8 | -0.7241 | 0.01277 | -0.0407 | -56.7032
-7.5 | -0.668 | 0.01168 | -0.0399 | -57.1918
-7 | -0.6104 | 0.01099 | -0.0392 | -55.5414
-6.5 | -0.5595 | 0.0088 | -0.0378 | -63.5795
-6 | -0.5031 | 0.00793 | -0.037 | -63.4426
-5.5 | -0.4459 | 0.00728 | -0.0365 | -61.25
-5 | -0.388 | 0.00679 | -0.0361 | -57.1429
-4.5 | -0.3298 | 0.0064 | -0.0359 | -51.5312
-4 | -0.2711 | 0.00613 | -0.0358 | -44.2251
-3.5 | -0.2121 | 0.00594 | -0.0358 | -35.7071
-3 | -0.1532 | 0.00574 | -0.0359 | -26.6899
-2.5 | -0.0944 | 0.00555 | -0.0361 | -17.009
-2 | -0.0354 | 0.0054 | -0.0363 | -6.5556
-1.5 | 0.0236 | 0.00527 | -0.0365 | 4.4782
-1 | 0.0823 | 0.00514 | -0.0368 | 16.0117
-0.5 | 0.1395 | 0.00483 | -0.0368 | 28.882
0 | 0.1951 | 0.00431 | -0.0368 | 45.2668
0.5 | 0.2498 | 0.00392 | -0.0366 | 63.7245
1 | 0.3071 | 0.00385 | -0.0367 | 79.7662
1.5 | 0.3639 | 0.00391 | -0.0367 | 93.0691
2 | 0.4193 | 0.00414 | -0.0365 | 101.2802
3 | 0.5283 | 0.00511 | -0.0359 | 103.3855
3.5 | 0.5837 | 0.0055 | -0.0356 | 106.1273
4 | 0.64 | 0.00573 | -0.0354 | 111.6928
4.5 | 0.6955 | 0.00597 | -0.0349 | 116.4992
5 | 0.7494 | 0.00628 | -0.0341 | 119.3312
5.5 | 0.8091 | 0.00663 | -0.0345 | 122.0362
6.5 | 0.9368 | 0.00748 | -0.0372 | 125.2406
7 | 0.9926 | 0.00793 | -0.0366 | 125.1702
7.5 | 1.0468 | 0.00833 | -0.0357 | 125.6663
8 | 1.1008 | 0.00886 | -0.0346 | 124.2438
8.5 | 1.1552 | 0.00941 | -0.0336 | 122.763
9 | 1.2091 | 0.01005 | -0.0325 | 120.3085
9.5 | 1.2625 | 0.01074 | -0.0313 | 117.5512
10 | 1.3138 | 0.01166 | -0.0297 | 112.6758
10.5 | 1.3658 | 0.01249 | -0.0281 | 109.3515
11 | 1.4156 | 0.0135 | -0.0262 | 104.8593
11.5 | 1.4624 | 0.01473 | -0.0238 | 99.2804
12 | 1.5052 | 0.01623 | -0.0208 | 92.7418
12.5 | 1.5419 | 0.01806 | -0.0172 | 85.3765
13 | 1.5644 | 0.02024 | -0.0117 | 77.2925
13.5 | 1.5762 | 0.02314 | -0.006 | 68.1158
14 | 1.5799 | 0.02703 | -0.0013 | 58.4499
14.5 | 1.5729 | 0.03232 | 0.0022 | 48.6665
15 | 1.5547 | 0.03925 | 0.004 | 39.6102
15.5 | 1.5284 | 0.04772 | 0.0039 | 32.0285
16 | 1.4938 | 0.05808 | 0.0015 | 25.7197
16.5 | 1.4534 | 0.07071 | -0.0036 | 20.5544
17 | 1.4081 | 0.08576 | -0.0113 | 16.4191
17.5 | 1.3565 | 0.10362 | -0.0212 | 13.0911
18 | 1.29 | 0.12503 | -0.0325 | 10.3175
18.5 | 1.2019 | 0.15084 | -0.0469 | 7.968
19 | 1.1177 | 0.17926 | -0.0646 | 6.2351

## 103. Re 8M Mach 0.50 (1)
BIGFOIL.COM POLAR EXPORT
GA 37A210
GA 37A210 |  |  |  | Cl Max: | 1.207 | at alpha= | 20 | deg
JavaFoil+Calcfoil stall+Eppler ext transition |  |  |  | L/D Max: | 98.462 | at alpha= | 4.5 | deg
Re: | 8000000 |  |  | Cd Min: | 0.00492 | at alpha= | -0.5 | deg
Mach: | 0.5 |  |  | Cl=0 at alpha= | -1.6567 | deg
|  |  |  | @ Cl=0.1, Cd= | 0.0059762
|  |  |  | @ Cl=0.4, Cd= | 0.0050909
|  |  |  | @ Cl=0.6, Cd= | 0.0067406
alpha (deg) | Cl | Cd | Cm | Cl/Cd
-20 | -0.984 | 0.15125 | -0.002 | -6.508
-19.5 | -0.96 | 0.15846 | -0.003 | -6.057
-19 | -0.937 | 0.14595 | -0.003 | -6.418
-18.5 | -0.911 | 0.13838 | -0.004 | -6.585
-18 | -0.884 | 0.13282 | -0.004 | -6.657
-17.5 | -0.856 | 0.12975 | -0.005 | -6.601
-17 | -0.829 | 0.12616 | -0.005 | -6.572
-16.5 | -0.801 | 0.12233 | -0.005 | -6.55
-16 | -0.774 | 0.11742 | -0.006 | -6.595
-15.5 | -0.748 | 0.11414 | -0.006 | -6.554
-15 | -0.722 | 0.10785 | -0.007 | -6.693
-14.5 | -0.695 | 0.10411 | -0.007 | -6.681
-14 | -0.669 | 0.10236 | -0.007 | -6.537
-13.5 | -0.643 | 0.1011 | -0.008 | -6.359
-13 | -0.616 | 0.09264 | -0.008 | -6.653
-12.5 | -0.589 | 0.08731 | -0.009 | -6.752
-12 | -0.564 | 0.07712 | -0.009 | -7.309
-11.5 | -0.537 | 0.07117 | -0.01 | -7.55
-11 | -0.512 | 0.06521 | -0.011 | -7.857
-10.5 | -0.489 | 0.05824 | -0.012 | -8.401
-10 | -0.546 | 0.01311 | -0.02 | -41.647
-9.5 | -0.526 | 0.01007 | -0.021 | -52.217
-9 | -0.4 | 0.05711 | -0.011 | -7.01
-8.5 | -0.375 | 0.05149 | -0.012 | -7.286
-8 | -0.426 | 0.00955 | -0.024 | -44.644
-7.5 | -0.393 | 0.00892 | -0.025 | -44.115
-7 | -0.36 | 0.00875 | -0.026 | -41.136
-6.5 | -0.327 | 0.00802 | -0.027 | -40.716
-6 | -0.293 | 0.0076 | -0.028 | -38.567
-5.5 | -0.26 | 0.00737 | -0.029 | -35.222
-5 | -0.226 | 0.00716 | -0.03 | -31.572
-4.5 | -0.3 | 0.00686 | -0.031 | -43.805
-4 | -0.281 | 0.00704 | -0.031 | -39.971
-3.5 | -0.234 | 0.00677 | -0.032 | -34.527
-3 | -0.176 | 0.00661 | -0.033 | -26.585
-2.5 | -0.112 | 0.00647 | -0.034 | -17.369
-2 | -0.046 | 0.00637 | -0.035 | -7.272
-1.5 | 0.021 | 0.00625 | -0.036 | 3.38
-1 | 0.089 | 0.00618 | -0.037 | 14.436
-0.5 | 0.157 | 0.00492 | -0.038 | 31.999
0 | 0.228 | 0.00497 | -0.039 | 45.814
0.5 | 0.296 | 0.00497 | -0.04 | 59.601
1 | 0.365 | 0.00506 | -0.041 | 72.192
1.5 | 0.433 | 0.00512 | -0.042 | 84.699
2 | 0.502 | 0.0052 | -0.043 | 96.512
2.5 | 0.57 | 0.00622 | -0.044 | 91.603
3 | 0.638 | 0.0074 | -0.045 | 86.171
3.5 | 0.705 | 0.00752 | -0.045 | 93.731
4 | 0.77 | 0.00824 | -0.046 | 93.467
4.5 | 0.831 | 0.00844 | -0.047 | 98.462
5 | 0.888 | 0.00934 | -0.048 | 95.056
5.5 | 0.937 | 0.00986 | -0.049 | 95.035
6 | 0.974 | 0.01004 | -0.05 | 97.007
6.5 | 0.988 | 0.01119 | -0.051 | 88.289
7 | 0.952 | 0.01151 | -0.052 | 82.683
7.5 | 0.628 | 0.01277 | -0.053 | 49.146
8 | 0.662 | 0.01347 | -0.054 | 49.13
8.5 | 0.696 | 0.01405 | -0.054 | 49.526
9 | 0.73 | 0.01434 | -0.055 | 50.903
9.5 | 0.715 | 0.02289 | -0.052 | 31.221
10 | 0.752 | 0.0219 | -0.053 | 34.317
10.5 | 0.675 | 0.06816 | -0.033 | 9.91
11 | 0.7 | 0.07545 | -0.032 | 9.284
11.5 | 0.729 | 0.08116 | -0.033 | 8.98
12 | 0.758 | 0.0863 | -0.035 | 8.783
12.5 | 0.783 | 0.09225 | -0.033 | 8.483
13 | 0.81 | 0.09559 | -0.034 | 8.474
13.5 | 0.839 | 0.09942 | -0.036 | 8.435
14 | 0.868 | 0.10235 | -0.037 | 8.484
14.5 | 0.899 | 0.10452 | -0.039 | 8.599
15 | 0.928 | 0.1086 | -0.041 | 8.547
15.5 | 0.955 | 0.11639 | -0.041 | 8.209
16 | 0.981 | 0.125 | -0.041 | 7.85
16.5 | 1.004 | 0.12085 | -0.04 | 8.309
17 | 1.032 | 0.12568 | -0.041 | 8.209
17.5 | 1.062 | 0.12903 | -0.043 | 8.23
18 | 1.092 | 0.13264 | -0.045 | 8.233
18.5 | 1.127 | 0.13231 | -0.047 | 8.519
19 | 1.157 | 0.13548 | -0.049 | 8.542
19.5 | 1.185 | 0.14221 | -0.049 | 8.329
20 | 1.207 | 0.15461 | -0.049 | 7.808

## 104. Re 8M Mach 0.50 (2)
BIGFOIL.COM POLAR EXPORT
GA 37A210
GA 37A210 |  |  |  | Cl Max: | 1.2139 | at alpha= | 8 | deg
XFOIL ncrit=9 |  |  |  | L/D Max: | 126.06 | at alpha= | 6 | deg
Re: | 8000000 |  |  | Cd Min: | 0.27196 | at alpha= | -19.5 | deg
Mach: | 0.5 |  |  | Cl=0 at alpha= | -1.7061 | deg
|  |  |  | @ Cl=0.1, Cd= | 0.0052545
|  |  |  | @ Cl=0.4, Cd= | 0.0039714
|  |  |  | @ Cl=0.6, Cd= | 0.0055711
alpha (deg) | Cl | Cd | Cm | Cl/Cd
-19.5 | -0.8366 | 0.27196 | 0.077 | -3.0762
-19 | -0.8142 | 0.26379 | 0.0718 | -3.0865
-18.5 | -0.7919 | 0.25526 | 0.0667 | -3.1023
-18 | -0.7689 | 0.24662 | 0.0617 | -3.1178
-16 | -0.6858 | 0.21188 | 0.0423 | -3.2367
-15.5 | -0.6667 | 0.20293 | 0.0377 | -3.2854
-15 | -0.6482 | 0.19401 | 0.0332 | -3.3411
-14.5 | -0.6282 | 0.18642 | 0.029 | -3.3698
-14 | -0.609 | 0.17881 | 0.0251 | -3.4058
-13.5 | -0.5914 | 0.17079 | 0.0212 | -3.4627
-13 | -0.5753 | 0.16231 | 0.0173 | -3.5445
-12.5 | -0.5607 | 0.15376 | 0.0135 | -3.6466
-12 | -0.5479 | 0.14517 | 0.0098 | -3.7742
-11.5 | -0.5371 | 0.13628 | 0.0061 | -3.9412
-11 | -0.5286 | 0.1272 | 0.0024 | -4.1557
-10.5 | -0.5214 | 0.11957 | 0 | -4.3606
-10 | -0.5137 | 0.11124 | -0.0038 | -4.6179
-9.5 | -0.5028 | 0.10375 | -0.0074 | -4.8463
-9 | -0.4941 | 0.09583 | -0.0113 | -5.156
-8.5 | -0.4882 | 0.08736 | -0.0157 | -5.5884
-8 | -0.4849 | 0.07844 | -0.021 | -6.1818
-7.5 | -0.4841 | 0.06875 | -0.0281 | -7.0415
-7 | -0.4887 | 0.05616 | -0.0444 | -8.7019
-6.5 | -0.4859 | 0.04574 | -0.0517 | -10.6231
-6 | -0.4714 | 0.03611 | -0.0545 | -13.0546
-5.5 | -0.4455 | 0.02694 | -0.0541 | -16.5367
-5 | -0.4088 | 0.0186 | -0.0514 | -21.9785
-4.5 | -0.3593 | 0.01263 | -0.0485 | -28.4481
-4 | -0.303 | 0.00856 | -0.0457 | -35.3972
-3.5 | -0.2413 | 0.00687 | -0.0435 | -35.1237
-3 | -0.1751 | 0.00613 | -0.0423 | -28.5644
-2.5 | -0.1074 | 0.0058 | -0.0418 | -18.5172
-2 | -0.0398 | 0.00556 | -0.0416 | -7.1583
-1.5 | 0.0279 | 0.0054 | -0.0416 | 5.1667
-1 | 0.0951 | 0.00527 | -0.0417 | 18.0455
-0.5 | 0.1614 | 0.00506 | -0.0418 | 31.8972
0 | 0.2236 | 0.00437 | -0.0416 | 51.167
0.5 | 0.2854 | 0.00396 | -0.0412 | 72.0707
1 | 0.3503 | 0.00391 | -0.0412 | 89.5908
1.5 | 0.415 | 0.00399 | -0.0412 | 104.01
2 | 0.4775 | 0.0043 | -0.0407 | 111.0465
2.5 | 0.5378 | 0.00499 | -0.0399 | 107.7756
3 | 0.5998 | 0.00557 | -0.0392 | 107.684
3.5 | 0.6644 | 0.00591 | -0.0386 | 112.4196
4 | 0.7296 | 0.0062 | -0.0378 | 117.6774
4.5 | 0.7939 | 0.00655 | -0.0365 | 121.2061
5 | 0.8561 | 0.00693 | -0.0344 | 123.5354
6 | 1.0047 | 0.00797 | -0.0341 | 126.0602
6.5 | 1.0745 | 0.0086 | -0.0322 | 124.9419
7 | 1.1387 | 0.00939 | -0.0286 | 121.2673
7.5 | 1.1931 | 0.01115 | -0.0228 | 107.0045
8 | 1.2139 | 0.01561 | -0.0133 | 77.7643
8.5 | 1.2062 | 0.0219 | -0.0032 | 55.0776
9 | 1.1725 | 0.02922 | 0.0048 | 40.1266
9.5 | 1.1347 | 0.038 | 0.0074 | 29.8605
10 | 1.0964 | 0.04821 | 0.0057 | 22.7422
10.5 | 1.0595 | 0.05988 | 0.0006 | 17.6937
11 | 1.0262 | 0.07311 | -0.0074 | 14.0364
11.5 | 0.9999 | 0.08795 | -0.0168 | 11.369
12 | 0.9789 | 0.10259 | -0.0241 | 9.5419
12.5 | 0.9593 | 0.11588 | -0.031 | 8.2784
13 | 0.9435 | 0.12889 | -0.0379 | 7.3202

## 105. Re 10M Mach 0.00 (1)
BIGFOIL.COM POLAR EXPORT
GA 37A210
GA 37A210 |  |  |  | Cl Max: | 1.133 | at alpha= | 10 | deg
JavaFoil+Calcfoil stall+Eppler ext transition |  |  |  | L/D Max: | 112.909 | at alpha= | 7 | deg
Re: | 10000000 |  |  | Cd Min: | 0.00472 | at alpha= | 0 | deg
Mach: | 0 |  |  | Cl=0 at alpha= | -1.6552 | deg
|  |  |  | @ Cl=0.1, Cd= | 0.0054207
|  |  |  | @ Cl=0.4, Cd= | 0.0051083
|  |  |  | @ Cl=0.6, Cd= | 0.006889
alpha (deg) | Cl | Cd | Cm | Cl/Cd
-15.5 | -0.398 | 0.09995 | -0.005 | -3.987
-15 | -0.414 | 0.09427 | -0.006 | -4.393
-14.5 | -0.433 | 0.08405 | -0.007 | -5.147
-14 | -0.443 | 0.08652 | -0.007 | -5.12
-13.5 | -0.457 | 0.08198 | -0.007 | -5.574
-13 | -0.481 | 0.06562 | -0.009 | -7.323
-12.5 | -0.482 | 0.07391 | -0.008 | -6.518
-12 | -0.492 | 0.07023 | -0.008 | -7.003
-11.5 | -0.502 | 0.06521 | -0.009 | -7.691
-11 | -0.51 | 0.05949 | -0.01 | -8.581
-10.5 | -0.623 | 0.00949 | -0.017 | -65.583
-10 | -0.623 | 0.00906 | -0.018 | -68.736
-9.5 | -0.619 | 0.0084 | -0.019 | -73.697
-9 | -0.611 | 0.00809 | -0.019 | -75.464
-8.5 | -0.597 | 0.00775 | -0.02 | -77.017
-8 | -0.579 | 0.0079 | -0.021 | -73.257
-7.5 | -0.555 | 0.00744 | -0.022 | -74.652
-7 | -0.527 | 0.00719 | -0.022 | -73.209
-6.5 | -0.493 | 0.00691 | -0.023 | -71.404
-6 | -0.455 | 0.00677 | -0.024 | -67.172
-5.5 | -0.413 | 0.00655 | -0.025 | -63.043
-5 | -0.367 | 0.00665 | -0.026 | -55.194
-4.5 | -0.318 | 0.00648 | -0.026 | -48.983
-4 | -0.266 | 0.00637 | -0.027 | -41.712
-3.5 | -0.211 | 0.00628 | -0.028 | -33.659
-3 | -0.156 | 0.00616 | -0.029 | -25.277
-2.5 | -0.098 | 0.00605 | -0.03 | -16.261
-2 | -0.04 | 0.00599 | -0.03 | -6.729
-1.5 | 0.018 | 0.00591 | -0.031 | 3.101
-1 | 0.077 | 0.00583 | -0.032 | 13.273
-0.5 | 0.136 | 0.00478 | -0.033 | 28.529
0 | 0.197 | 0.00472 | -0.034 | 41.792
0.5 | 0.257 | 0.00475 | -0.035 | 53.977
1 | 0.316 | 0.00485 | -0.035 | 65.259
1.5 | 0.375 | 0.005 | -0.036 | 75.116
2 | 0.435 | 0.00526 | -0.037 | 82.722
2.5 | 0.494 | 0.00583 | -0.038 | 84.802
3 | 0.553 | 0.00665 | -0.039 | 83.188
3.5 | 0.612 | 0.00695 | -0.039 | 87.975
4 | 0.67 | 0.00716 | -0.04 | 93.503
4.5 | 0.726 | 0.00742 | -0.041 | 97.864
5 | 0.781 | 0.00785 | -0.042 | 99.578
5.5 | 0.835 | 0.00785 | -0.043 | 106.282
6 | 0.886 | 0.00811 | -0.043 | 109.195
6.5 | 0.935 | 0.0084 | -0.044 | 111.214
7 | 0.98 | 0.00868 | -0.045 | 112.909
7.5 | 1.023 | 0.00933 | -0.046 | 109.621
8 | 1.061 | 0.00977 | -0.047 | 108.604
8.5 | 1.096 | 0.00991 | -0.047 | 110.584
9 | 1.116 | 0.01013 | -0.048 | 110.166
9.5 | 1.129 | 0.01067 | -0.049 | 105.755
10 | 1.133 | 0.01122 | -0.049 | 100.97
10.5 | 1.129 | 0.01185 | -0.05 | 95.302
11 | 1.117 | 0.0126 | -0.051 | 88.648
11.5 | 1.098 | 0.01402 | -0.052 | 78.358
12 | 1.073 | 0.015 | -0.052 | 71.553
12.5 | 1.008 | 0.01815 | -0.051 | 55.561
13 | 0.942 | 0.02557 | -0.05 | 36.849
13.5 | 0.817 | 0.06622 | -0.04 | 12.342
14 | 0.761 | 0.08517 | -0.035 | 8.94
14.5 | 0.722 | 0.09446 | -0.034 | 7.641
15 | 0.683 | 0.10316 | -0.032 | 6.623

## 106. Re 10M Mach 0.00 (2)
BIGFOIL.COM POLAR EXPORT
GA 37A210
GA 37A210 |  |  |  | Cl Max: | 1.7823 | at alpha= | 18.5 | deg
XFOIL ncrit=9 |  |  |  | L/D Max: | 131.606 | at alpha= | 7.5 | deg
Re: | 10000000 |  |  | Cd Min: | 0.06256 | at alpha= | -16.5 | deg
Mach: | 0 |  |  | Cl=0 at alpha= | -1.694 | deg
|  |  |  | @ Cl=0.1, Cd= | 0.004911
|  |  |  | @ Cl=0.4, Cd= | 0.0043776
|  |  |  | @ Cl=0.6, Cd= | 0.0054741
alpha (deg) | Cl | Cd | Cm | Cl/Cd
-16.5 | -1.2006 | 0.06256 | -0.0304 | -19.1912
-16 | -1.2575 | 0.04436 | -0.046 | -28.3476
-15 | -1.3359 | 0.02747 | -0.0436 | -48.6312
-14.5 | -1.3305 | 0.02198 | -0.0403 | -60.5323
-14 | -1.3042 | 0.01845 | -0.0379 | -70.6883
-13.5 | -1.2681 | 0.01595 | -0.0362 | -79.5047
-13 | -1.2269 | 0.01406 | -0.0348 | -87.2617
-12.5 | -1.1825 | 0.01262 | -0.0336 | -93.7005
-12 | -1.1256 | 0.01178 | -0.0348 | -95.5518
-11.5 | -1.073 | 0.01131 | -0.0346 | -94.8718
-11 | -1.0227 | 0.01097 | -0.0339 | -93.227
-10.5 | -0.97 | 0.01071 | -0.0337 | -90.5696
-10 | -0.9163 | 0.01047 | -0.0336 | -87.5167
-9.5 | -0.8619 | 0.01028 | -0.0337 | -83.8424
-9 | -0.8074 | 0.01004 | -0.0338 | -80.4183
-8.5 | -0.7527 | 0.00978 | -0.0339 | -76.9632
-8 | -0.6976 | 0.00957 | -0.034 | -72.8945
-7.5 | -0.6427 | 0.00927 | -0.0341 | -69.3312
-7 | -0.5908 | 0.00829 | -0.0338 | -71.2666
-6.5 | -0.5382 | 0.00743 | -0.0334 | -72.4361
-6 | -0.4838 | 0.00691 | -0.0333 | -70.0145
-5.5 | -0.4288 | 0.00651 | -0.0333 | -65.8679
-5 | -0.3733 | 0.0062 | -0.0334 | -60.2097
-4.5 | -0.3174 | 0.00593 | -0.0335 | -53.5245
-4 | -0.2611 | 0.00576 | -0.0338 | -45.3299
-3.5 | -0.2046 | 0.00564 | -0.034 | -36.2766
-3 | -0.1481 | 0.0055 | -0.0343 | -26.9273
-2.5 | -0.0914 | 0.00532 | -0.0346 | -17.1805
-2 | -0.0347 | 0.00518 | -0.0349 | -6.6988
-1.5 | 0.022 | 0.00509 | -0.0352 | 4.3222
-1 | 0.0784 | 0.005 | -0.0354 | 15.68
-0.5 | 0.1342 | 0.00477 | -0.0356 | 28.1342
0 | 0.188 | 0.00442 | -0.0355 | 42.5339
0.5 | 0.2408 | 0.00395 | -0.0354 | 60.962
1 | 0.2958 | 0.00393 | -0.0355 | 75.2672
1.5 | 0.3503 | 0.00405 | -0.0355 | 86.4938
2 | 0.4034 | 0.0044 | -0.0353 | 91.6818
2.5 | 0.4559 | 0.00478 | -0.0351 | 95.3766
3 | 0.51 | 0.00505 | -0.0351 | 100.9901
3.5 | 0.5642 | 0.00535 | -0.0351 | 105.4579
4 | 0.619 | 0.00554 | -0.0352 | 111.7329
4.5 | 0.6731 | 0.00575 | -0.0351 | 117.0609
5 | 0.7261 | 0.006 | -0.0348 | 121.0167
5.5 | 0.7782 | 0.00625 | -0.0343 | 124.512
6 | 0.8343 | 0.00657 | -0.0347 | 126.9863
7 | 0.9542 | 0.00732 | -0.0376 | 130.3552
7.5 | 1.0081 | 0.00766 | -0.0377 | 131.6057
8 | 1.0592 | 0.00806 | -0.0371 | 131.4144
8.5 | 1.1106 | 0.00849 | -0.0368 | 130.8127
9 | 1.1619 | 0.00895 | -0.0364 | 129.8212
9.5 | 1.2126 | 0.00947 | -0.036 | 128.0465
10 | 1.2631 | 0.01001 | -0.0356 | 126.1838
10.5 | 1.3122 | 0.01067 | -0.0351 | 122.9803
11.5 | 1.4102 | 0.01189 | -0.034 | 118.6039
12 | 1.4578 | 0.01256 | -0.0334 | 116.0669
12.5 | 1.5035 | 0.01337 | -0.0325 | 112.4533
13 | 1.5469 | 0.01432 | -0.0313 | 108.0237
13.5 | 1.5886 | 0.01533 | -0.0298 | 103.6269
14 | 1.6277 | 0.01644 | -0.0281 | 99.0085
14.5 | 1.6632 | 0.01769 | -0.0259 | 94.0192
15 | 1.6892 | 0.01908 | -0.0222 | 88.5325
15.5 | 1.7089 | 0.0208 | -0.0182 | 82.1587
16 | 1.7261 | 0.02287 | -0.0147 | 75.4744
16.5 | 1.7438 | 0.02513 | -0.0119 | 69.3912
17 | 1.7592 | 0.02778 | -0.0097 | 63.3261
17.5 | 1.7703 | 0.03099 | -0.0078 | 57.1249
18 | 1.7791 | 0.03462 | -0.0064 | 51.3894
18.5 | 1.7823 | 0.039 | -0.0054 | 45.7
19 | 1.7797 | 0.04421 | -0.0049 | 40.2556
19.5 | 1.771 | 0.05047 | -0.0052 | 35.0902
20 | 1.7607 | 0.05746 | -0.0063 | 30.6422

## 107. Re 10M Mach 0.10 (1)
BIGFOIL.COM POLAR EXPORT
GA 37A210
GA 37A210 |  |  |  | Cl Max: | 1.126 | at alpha= | 10 | deg
JavaFoil+Calcfoil stall+Eppler ext transition |  |  |  | L/D Max: | 112.431 | at alpha= | 7 | deg
Re: | 10000000 |  |  | Cd Min: | 0.00472 | at alpha= | 0 | deg
Mach: | 0.1 |  |  | Cl=0 at alpha= | -1.6525 | deg
|  |  |  | @ Cl=0.1, Cd= | 0.0054848
|  |  |  | @ Cl=0.4, Cd= | 0.0051458
|  |  |  | @ Cl=0.6, Cd= | 0.0068637
alpha (deg) | Cl | Cd | Cm | Cl/Cd
-15 | -0.371 | 0.09508 | -0.006 | -3.902
-14.5 | -0.391 | 0.08573 | -0.007 | -4.559
-14 | -0.405 | 0.08713 | -0.007 | -4.648
-13.5 | -0.422 | 0.08243 | -0.007 | -5.116
-13 | -0.446 | 0.06768 | -0.009 | -6.59
-12.5 | -0.453 | 0.07416 | -0.008 | -6.103
-12 | -0.466 | 0.07035 | -0.008 | -6.622
-11.5 | -0.477 | 0.06671 | -0.009 | -7.153
-11 | -0.594 | 0.0104 | -0.016 | -57.112
-10.5 | -0.602 | 0.00962 | -0.017 | -62.597
-10 | -0.606 | 0.00917 | -0.018 | -66.102
-9.5 | -0.605 | 0.00844 | -0.019 | -71.71
-9 | -0.6 | 0.00814 | -0.019 | -73.722
-8.5 | -0.589 | 0.0078 | -0.02 | -75.537
-8 | -0.573 | 0.00795 | -0.021 | -72.118
-7.5 | -0.552 | 0.00749 | -0.022 | -73.681
-7 | -0.525 | 0.00724 | -0.023 | -72.45
-6.5 | -0.492 | 0.00698 | -0.023 | -70.522
-6 | -0.455 | 0.00671 | -0.024 | -67.797
-5.5 | -0.413 | 0.00659 | -0.025 | -62.771
-5 | -0.368 | 0.00671 | -0.026 | -54.835
-4.5 | -0.319 | 0.00644 | -0.027 | -49.482
-4 | -0.267 | 0.00633 | -0.027 | -42.133
-3.5 | -0.212 | 0.00623 | -0.028 | -34.065
-3 | -0.156 | 0.00611 | -0.029 | -25.592
-2.5 | -0.099 | 0.00598 | -0.03 | -16.53
-2 | -0.041 | 0.006 | -0.031 | -6.758
-1.5 | 0.018 | 0.00591 | -0.031 | 3.115
-1 | 0.078 | 0.00588 | -0.032 | 13.219
-0.5 | 0.137 | 0.00482 | -0.033 | 28.471
0 | 0.198 | 0.00472 | -0.034 | 41.92
0.5 | 0.258 | 0.00475 | -0.035 | 54.358
1 | 0.318 | 0.00489 | -0.036 | 64.991
1.5 | 0.377 | 0.00505 | -0.036 | 74.77
2 | 0.437 | 0.0053 | -0.037 | 82.502
2.5 | 0.497 | 0.00582 | -0.038 | 85.402
3 | 0.556 | 0.00664 | -0.039 | 83.798
3.5 | 0.615 | 0.00694 | -0.04 | 88.566
4 | 0.673 | 0.00718 | -0.04 | 93.674
4.5 | 0.73 | 0.00749 | -0.041 | 97.415
5 | 0.785 | 0.00792 | -0.042 | 99.168
5.5 | 0.838 | 0.00792 | -0.043 | 105.821
6 | 0.89 | 0.00815 | -0.044 | 109.115
6.5 | 0.938 | 0.00839 | -0.044 | 111.874
7 | 0.984 | 0.00875 | -0.045 | 112.431
7.5 | 1.025 | 0.00942 | -0.046 | 108.839
8 | 1.063 | 0.00985 | -0.047 | 107.915
8.5 | 1.097 | 0.00983 | -0.048 | 111.596
9 | 1.115 | 0.01024 | -0.048 | 108.946
9.5 | 1.125 | 0.01079 | -0.049 | 104.262
10 | 1.126 | 0.01136 | -0.05 | 99.164
10.5 | 1.118 | 0.01201 | -0.05 | 93.145
11 | 1.102 | 0.01287 | -0.051 | 85.601
11.5 | 1.078 | 0.01438 | -0.052 | 74.996
12 | 1.047 | 0.01547 | -0.053 | 67.685
12.5 | 0.956 | 0.02233 | -0.05 | 42.811
13 | 0.854 | 0.04501 | -0.045 | 18.982
13.5 | 0.76 | 0.08057 | -0.035 | 9.439
14 | 0.716 | 0.09033 | -0.033 | 7.927
14.5 | 0.675 | 0.09737 | -0.033 | 6.932
15 | 0.633 | 0.10573 | -0.031 | 5.986

## 108. Re 10M Mach 0.10 (2)
BIGFOIL.COM POLAR EXPORT
GA 37A210
GA 37A210 |  |  |  | Cl Max: | 1.757 | at alpha= | 18 | deg
XFOIL ncrit=9 |  |  |  | L/D Max: | 131.582 | at alpha= | 7.5 | deg
Re: | 10000000 |  |  | Cd Min: | 0.07049 | at alpha= | -15.5 | deg
Mach: | 0.1 |  |  | Cl=0 at alpha= | -1.6947 | deg
|  |  |  | @ Cl=0.1, Cd= | 0.0049174
|  |  |  | @ Cl=0.4, Cd= | 0.0043637
|  |  |  | @ Cl=0.6, Cd= | 0.0054762
alpha (deg) | Cl | Cd | Cm | Cl/Cd
-15.5 | -1.0801 | 0.07049 | -0.0279 | -15.3227
-15 | -1.1306 | 0.05213 | -0.0449 | -21.6881
-14.5 | -1.2253 | 0.03621 | -0.0495 | -33.8387
-14 | -1.27 | 0.02575 | -0.0443 | -49.3204
-13.5 | -1.2599 | 0.01985 | -0.041 | -63.471
-13 | -1.228 | 0.01649 | -0.0387 | -74.4694
-12.5 | -1.1873 | 0.01428 | -0.037 | -83.1443
-12 | -1.1354 | 0.01263 | -0.0371 | -89.8971
-11.5 | -1.0834 | 0.01177 | -0.0366 | -92.0476
-11 | -1.0328 | 0.01131 | -0.0356 | -91.3174
-10.5 | -0.9794 | 0.01097 | -0.0352 | -89.2799
-10 | -0.9249 | 0.01067 | -0.0349 | -86.6823
-9.5 | -0.8698 | 0.01043 | -0.0348 | -83.3941
-9 | -0.8145 | 0.01016 | -0.0348 | -80.1673
-8.5 | -0.759 | 0.00989 | -0.0348 | -76.7442
-8 | -0.7032 | 0.00967 | -0.0348 | -72.7198
-7.5 | -0.6477 | 0.00936 | -0.0348 | -69.1987
-7 | -0.592 | 0.00908 | -0.0349 | -65.1982
-6.5 | -0.5416 | 0.00759 | -0.034 | -71.357
-6 | -0.4871 | 0.007 | -0.0338 | -69.5857
-5.5 | -0.4317 | 0.00657 | -0.0337 | -65.7078
-5 | -0.3758 | 0.00623 | -0.0338 | -60.321
-4.5 | -0.3195 | 0.00595 | -0.0338 | -53.6975
-4 | -0.2628 | 0.00577 | -0.034 | -45.5459
-3.5 | -0.2059 | 0.00565 | -0.0343 | -36.4425
-3 | -0.1489 | 0.00552 | -0.0346 | -26.9746
-2.5 | -0.092 | 0.00533 | -0.0348 | -17.2608
-2 | -0.0348 | 0.00519 | -0.0351 | -6.7052
-1.5 | 0.0222 | 0.00509 | -0.0354 | 4.3615
-1 | 0.0789 | 0.005 | -0.0356 | 15.78
-0.5 | 0.1351 | 0.00478 | -0.0358 | 28.2636
0 | 0.1892 | 0.00442 | -0.0357 | 42.8054
0.5 | 0.2422 | 0.00395 | -0.0356 | 61.3165
1 | 0.2976 | 0.00393 | -0.0357 | 75.7252
1.5 | 0.3523 | 0.00406 | -0.0357 | 86.7734
2 | 0.4057 | 0.0044 | -0.0355 | 92.2045
2.5 | 0.4585 | 0.00479 | -0.0353 | 95.7203
3 | 0.5129 | 0.00506 | -0.0352 | 101.3636
3.5 | 0.5675 | 0.00537 | -0.0352 | 105.6797
4 | 0.6226 | 0.00555 | -0.0353 | 112.1802
4.5 | 0.6771 | 0.00576 | -0.0352 | 117.5521
5 | 0.7305 | 0.00602 | -0.0349 | 121.3455
5.5 | 0.7829 | 0.00627 | -0.0343 | 124.8644
6 | 0.8395 | 0.0066 | -0.0347 | 127.197
7 | 0.9604 | 0.00737 | -0.0375 | 130.3121
7.5 | 1.0145 | 0.00771 | -0.0375 | 131.5824
8 | 1.0659 | 0.00813 | -0.0368 | 131.107
8.5 | 1.118 | 0.00855 | -0.0364 | 130.7602
9 | 1.1695 | 0.00907 | -0.0359 | 128.9416
9.5 | 1.221 | 0.00958 | -0.0355 | 127.453
10 | 1.2716 | 0.01018 | -0.0349 | 124.9116
10.5 | 1.3212 | 0.01087 | -0.0342 | 121.5455
11 | 1.3713 | 0.01146 | -0.0336 | 119.6597
11.5 | 1.4204 | 0.01211 | -0.0329 | 117.2915
12 | 1.4679 | 0.01287 | -0.032 | 114.0559
12.5 | 1.5132 | 0.01379 | -0.0308 | 109.7317
13 | 1.5565 | 0.01481 | -0.0293 | 105.0979
13.5 | 1.5975 | 0.01593 | -0.0275 | 100.2825
14 | 1.6351 | 0.01719 | -0.0253 | 95.1193
14.5 | 1.6652 | 0.01864 | -0.022 | 89.3348
15 | 1.6849 | 0.0204 | -0.0175 | 82.5931
15.5 | 1.7022 | 0.0225 | -0.0136 | 75.6533
16 | 1.7208 | 0.02474 | -0.0106 | 69.5554
16.5 | 1.7354 | 0.02751 | -0.008 | 63.0825
17 | 1.747 | 0.03077 | -0.0059 | 56.7761
17.5 | 1.754 | 0.03468 | -0.0043 | 50.5767
18 | 1.757 | 0.03921 | -0.0033 | 44.81
18.5 | 1.7535 | 0.04467 | -0.0028 | 39.2545
19 | 1.7428 | 0.05132 | -0.0032 | 33.9595
19.5 | 1.7251 | 0.05945 | -0.0048 | 29.0177
20 | 1.7043 | 0.06864 | -0.0075 | 24.8295

## 109. Re 10M Mach 0.25 (1)
BIGFOIL.COM POLAR EXPORT
GA 37A210
GA 37A210 |  |  |  | Cl Max: | 1.1 | at alpha= | 9 | deg
JavaFoil+Calcfoil stall+Eppler ext transition |  |  |  | L/D Max: | 111.063 | at alpha= | 7 | deg
Re: | 10000000 |  |  | Cd Min: | 0.00472 | at alpha= | 0 | deg
Mach: | 0.25 |  |  | Cl=0 at alpha= | -1.6557 | deg
|  |  |  | @ Cl=0.1, Cd= | 0.0055323
|  |  |  | @ Cl=0.4, Cd= | 0.1021
|  |  |  | @ Cl=0.6, Cd= | 0.1021
alpha (deg) | Cl | Cd | Cm | Cl/Cd
-13 | -0.066 | 0.0725 | -0.009 | -0.911
-12.5 | -0.156 | 0.07426 | -0.008 | -2.107
-12 | -0.216 | 0.07 | -0.009 | -3.081
-11.5 | -0.264 | 0.06592 | -0.009 | -4.003
-11 | -0.368 | 0.01166 | -0.017 | -31.536
-10.5 | -0.412 | 0.0108 | -0.017 | -38.204
-10 | -0.454 | 0.00933 | -0.018 | -48.661
-9.5 | -0.484 | 0.00918 | -0.019 | -52.767
-9 | -0.506 | 0.00841 | -0.02 | -60.203
-8.5 | -0.519 | 0.00802 | -0.021 | -64.794
-8 | -0.523 | 0.00769 | -0.022 | -68.107
-7.5 | -0.518 | 0.00762 | -0.022 | -68.009
-7 | -0.504 | 0.00737 | -0.023 | -68.387
-6.5 | -0.482 | 0.00707 | -0.024 | -68.147
-6 | -0.451 | 0.00689 | -0.025 | -65.511
-5.5 | -0.414 | 0.0066 | -0.026 | -62.797
-5 | -0.371 | 0.00676 | -0.026 | -54.936
-4.5 | -0.324 | 0.0066 | -0.027 | -49.04
-4 | -0.272 | 0.00642 | -0.028 | -42.381
-3.5 | -0.217 | 0.00633 | -0.029 | -34.294
-3 | -0.16 | 0.00618 | -0.03 | -25.903
-2.5 | -0.101 | 0.00606 | -0.031 | -16.734
-2 | -0.042 | 0.00597 | -0.031 | -6.965
-1.5 | 0.019 | 0.0059 | -0.032 | 3.208
-1 | 0.08 | 0.00587 | -0.033 | 13.61
-0.5 | 0.141 | 0.00484 | -0.034 | 29.109
0 | 0.204 | 0.00472 | -0.035 | 43.118
0.5 | 0.265 | 0.00475 | -0.036 | 55.807
1 | 0.327 | 0.00488 | -0.037 | 66.871
1.5 | 0.388 | 0.00503 | -0.037 | 77.136
2 | 0.449 | 0.00531 | -0.038 | 84.508
2.5 | 0.51 | 0.00589 | -0.039 | 86.651
3 | 0.571 | 0.00675 | -0.04 | 84.631
3.5 | 0.632 | 0.00677 | -0.041 | 93.277
4 | 0.691 | 0.00731 | -0.041 | 94.538
4.5 | 0.749 | 0.00765 | -0.042 | 97.942
5 | 0.805 | 0.00811 | -0.043 | 99.252
5.5 | 0.859 | 0.0081 | -0.044 | 106.037
6 | 0.91 | 0.00848 | -0.045 | 107.316
6.5 | 0.957 | 0.00901 | -0.046 | 106.183
7 | 1 | 0.00901 | -0.046 | 111.063
7.5 | 1.038 | 0.00947 | -0.047 | 109.635
8 | 1.07 | 0.0103 | -0.048 | 103.926
8.5 | 1.096 | 0.01026 | -0.049 | 106.838
9 | 1.1 | 0.01081 | -0.049 | 101.707
9.5 | 1.089 | 0.01152 | -0.05 | 94.513
10 | 1.064 | 0.01228 | -0.051 | 86.605
10.5 | 1.023 | 0.0134 | -0.052 | 76.356
11 | 0.942 | 0.01655 | -0.051 | 56.895
11.5 | 0.828 | 0.02735 | -0.048 | 30.26
12 | 0.664 | 0.07677 | -0.031 | 8.655
12.5 | 0.588 | 0.08405 | -0.03 | 6.993
13 | 0.507 | 0.08811 | -0.031 | 5.759
13.5 | 0.421 | 0.0935 | -0.031 | 4.497
14 | 0.326 | 0.1021 | -0.03 | 3.191

## 110. Re 10M Mach 0.25 (2)
BIGFOIL.COM POLAR EXPORT
GA 37A210
GA 37A210 |  |  |  | Cl Max: | 1.6109 | at alpha= | 14 | deg
XFOIL ncrit=9 |  |  |  | L/D Max: | 131.061 | at alpha= | 7.5 | deg
Re: | 10000000 |  |  | Cd Min: | 0.16784 | at alpha= | 19 | deg
Mach: | 0.25 |  |  | Cl=0 at alpha= | -1.6966 | deg
|  |  |  | @ Cl=0.1, Cd= | 0.0049606
|  |  |  | @ Cl=0.4, Cd= | 0.0043087
|  |  |  | @ Cl=0.6, Cd= | 0.0055034
alpha (deg) | Cl | Cd | Cm | Cl/Cd
-14 | -0.6064 | 0.16648 | 0.0227 | -3.6425
-13.5 | -0.5964 | 0.15827 | 0.0193 | -3.7682
-13 | -0.5907 | 0.1487 | 0.0156 | -3.9724
-12.5 | -0.5971 | 0.13583 | 0.011 | -4.3959
-11.5 | -0.5877 | 0.11864 | 0.0035 | -4.9536
-11 | -0.5816 | 0.11074 | -0.0002 | -5.2519
-10.5 | -0.5788 | 0.10312 | -0.0033 | -5.6129
-10 | -0.5772 | 0.09445 | -0.0078 | -6.1112
-9.5 | -0.583 | 0.08392 | -0.0142 | -6.9471
-9 | -0.8373 | 0.01479 | -0.0426 | -56.6126
-8.5 | -0.7889 | 0.01205 | -0.0409 | -65.4689
-8 | -0.7324 | 0.01099 | -0.0398 | -66.6424
-7.5 | -0.6743 | 0.01033 | -0.0391 | -65.2759
-7 | -0.6156 | 0.00986 | -0.0386 | -62.4341
-6.5 | -0.5572 | 0.00933 | -0.0381 | -59.7213
-6 | -0.5045 | 0.00765 | -0.0368 | -65.9477
-5.5 | -0.4476 | 0.00693 | -0.0362 | -64.5887
-5 | -0.3895 | 0.00646 | -0.0359 | -60.2941
-4.5 | -0.3311 | 0.00611 | -0.0357 | -54.1899
-4 | -0.2722 | 0.00585 | -0.0356 | -46.5299
-3.5 | -0.213 | 0.00569 | -0.0357 | -37.4341
-3 | -0.1538 | 0.00557 | -0.0359 | -27.6122
-2.5 | -0.095 | 0.00537 | -0.036 | -17.6909
-2 | -0.0358 | 0.00522 | -0.0362 | -6.8582
-1.5 | 0.0232 | 0.00511 | -0.0365 | 4.5401
-1 | 0.0818 | 0.00502 | -0.0367 | 16.2948
-0.5 | 0.14 | 0.00483 | -0.0369 | 28.9855
0 | 0.1956 | 0.00442 | -0.0368 | 44.2534
0.5 | 0.2502 | 0.00394 | -0.0366 | 63.5025
1 | 0.3072 | 0.00393 | -0.0367 | 78.1679
1.5 | 0.3636 | 0.00407 | -0.0367 | 89.3366
2 | 0.4185 | 0.00443 | -0.0365 | 94.4695
2.5 | 0.4729 | 0.00483 | -0.0362 | 97.9089
3 | 0.5291 | 0.00513 | -0.0361 | 103.1384
3.5 | 0.5855 | 0.00545 | -0.036 | 107.4312
4 | 0.6425 | 0.00566 | -0.0359 | 113.5159
4.5 | 0.6992 | 0.00588 | -0.0357 | 118.9116
5 | 0.7548 | 0.00615 | -0.0353 | 122.7317
5.5 | 0.8091 | 0.00642 | -0.0344 | 126.028
6 | 0.868 | 0.0068 | -0.0346 | 127.6471
6.5 | 0.9316 | 0.00717 | -0.0358 | 129.9303
7 | 0.9951 | 0.0076 | -0.037 | 130.9342
7.5 | 1.0498 | 0.00801 | -0.0361 | 131.0612
8 | 1.1042 | 0.00849 | -0.0351 | 130.0589
8.5 | 1.1584 | 0.00906 | -0.0341 | 127.8587
9 | 1.2132 | 0.00962 | -0.0331 | 126.1123
9.5 | 1.2666 | 0.01033 | -0.0319 | 122.6137
10 | 1.3199 | 0.01107 | -0.0305 | 119.2322
10.5 | 1.3727 | 0.01184 | -0.0291 | 115.9375
11 | 1.4237 | 0.01278 | -0.0273 | 111.4006
11.5 | 1.4725 | 0.01388 | -0.0251 | 106.0879
12 | 1.5181 | 0.01519 | -0.0225 | 99.9408
12.5 | 1.5589 | 0.01678 | -0.0192 | 92.9023
13 | 1.5904 | 0.01872 | -0.0148 | 84.9573
13.5 | 1.606 | 0.0212 | -0.0087 | 75.7547
14 | 1.6109 | 0.02472 | -0.0031 | 65.1659
14.5 | 1.6013 | 0.02994 | 0.0013 | 53.4836
15 | 1.578 | 0.03702 | 0.004 | 42.6256
15.5 | 1.5352 | 0.04699 | 0.004 | 32.6708
16 | 1.5012 | 0.05718 | 0.0018 | 26.2539
16.5 | 1.4604 | 0.06972 | -0.0031 | 20.9466
17 | 1.414 | 0.08484 | -0.0108 | 16.6667
17.5 | 1.3578 | 0.1035 | -0.0213 | 13.1188
19 | 1.1654 | 0.16784 | -0.0571 | 6.9435

## 111. Re 10M Mach 0.50 (1)
BIGFOIL.COM POLAR EXPORT
GA 37A210
GA 37A210 |  |  |  | Cl Max: | 1.209 | at alpha= | 20 | deg
JavaFoil+Calcfoil stall+Eppler ext transition |  |  |  | L/D Max: | 100.692 | at alpha= | 4 | deg
Re: | 10000000 |  |  | Cd Min: | 0.00485 | at alpha= | 0 | deg
Mach: | 0.5 |  |  | Cl=0 at alpha= | -1.6567 | deg
|  |  |  | @ Cl=0.1, Cd= | 0.0058604
|  |  |  | @ Cl=0.4, Cd= | 0.0051138
|  |  |  | @ Cl=0.6, Cd= | 0.0067479
alpha (deg) | Cl | Cd | Cm | Cl/Cd
-20 | -0.985 | 0.15038 | -0.002 | -6.548
-19.5 | -0.961 | 0.15435 | -0.003 | -6.227
-19 | -0.938 | 0.14297 | -0.004 | -6.56
-18.5 | -0.912 | 0.13561 | -0.004 | -6.728
-18 | -0.886 | 0.13038 | -0.004 | -6.793
-17.5 | -0.857 | 0.12737 | -0.005 | -6.729
-17 | -0.83 | 0.12385 | -0.005 | -6.701
-16.5 | -0.802 | 0.11982 | -0.005 | -6.696
-16 | -0.775 | 0.11691 | -0.006 | -6.625
-15.5 | -0.748 | 0.11119 | -0.006 | -6.73
-15 | -0.722 | 0.10812 | -0.007 | -6.678
-14.5 | -0.696 | 0.10436 | -0.007 | -6.666
-14 | -0.669 | 0.09929 | -0.007 | -6.74
-13.5 | -0.643 | 0.10025 | -0.008 | -6.414
-13 | -0.617 | 0.09005 | -0.008 | -6.847
-12.5 | -0.59 | 0.08502 | -0.009 | -6.938
-12 | -0.564 | 0.07663 | -0.009 | -7.36
-11.5 | -0.539 | 0.06963 | -0.01 | -7.739
-11 | -0.515 | 0.06301 | -0.011 | -8.172
-10.5 | -0.532 | 0.02946 | -0.017 | -18.063
-10 | -0.558 | 0.01098 | -0.02 | -50.84
-9.5 | -0.526 | 0.01011 | -0.021 | -51.992
-9 | -0.4 | 0.05632 | -0.011 | -7.11
-8.5 | -0.375 | 0.05045 | -0.013 | -7.442
-8 | -0.427 | 0.00869 | -0.024 | -49.121
-7.5 | -0.394 | 0.0086 | -0.025 | -45.732
-7 | -0.36 | 0.00847 | -0.026 | -42.521
-6.5 | -0.327 | 0.00773 | -0.027 | -42.294
-6 | -0.293 | 0.00742 | -0.028 | -39.524
-5.5 | -0.26 | 0.00725 | -0.029 | -35.819
-5 | -0.226 | 0.00687 | -0.03 | -32.91
-4.5 | -0.3 | 0.00668 | -0.031 | -44.959
-4 | -0.281 | 0.00676 | -0.031 | -41.602
-3.5 | -0.234 | 0.00662 | -0.032 | -35.29
-3 | -0.176 | 0.0065 | -0.033 | -27.034
-2.5 | -0.112 | 0.00635 | -0.034 | -17.698
-2 | -0.046 | 0.0062 | -0.035 | -7.465
-1.5 | 0.021 | 0.00614 | -0.036 | 3.441
-1 | 0.089 | 0.00604 | -0.037 | 14.776
-0.5 | 0.157 | 0.00493 | -0.038 | 31.945
0 | 0.228 | 0.00485 | -0.039 | 46.94
0.5 | 0.296 | 0.00489 | -0.04 | 60.616
1 | 0.365 | 0.00498 | -0.041 | 73.253
1.5 | 0.433 | 0.00524 | -0.042 | 82.688
2 | 0.502 | 0.00568 | -0.043 | 88.414
2.5 | 0.57 | 0.00632 | -0.044 | 90.251
3 | 0.638 | 0.00729 | -0.045 | 87.533
3.5 | 0.705 | 0.00732 | -0.045 | 96.229
4 | 0.77 | 0.00764 | -0.046 | 100.692
4.5 | 0.831 | 0.0086 | -0.047 | 96.697
5 | 0.888 | 0.00931 | -0.048 | 95.369
5.5 | 0.937 | 0.00954 | -0.049 | 98.193
6 | 0.974 | 0.00978 | -0.05 | 99.62
6.5 | 0.988 | 0.01089 | -0.051 | 90.747
7 | 0.952 | 0.01118 | -0.052 | 85.149
7.5 | 0.628 | 0.01185 | -0.053 | 52.962
8 | 0.662 | 0.01324 | -0.054 | 49.999
8.5 | 0.696 | 0.01345 | -0.054 | 51.721
9 | 0.73 | 0.0138 | -0.055 | 52.882
9.5 | 0.732 | 0.01871 | -0.054 | 39.134
10 | 0.77 | 0.01807 | -0.055 | 42.647
10.5 | 0.685 | 0.06177 | -0.038 | 11.089
11 | 0.704 | 0.07231 | -0.034 | 9.735
11.5 | 0.731 | 0.07844 | -0.035 | 9.321
12 | 0.759 | 0.0847 | -0.035 | 8.959
12.5 | 0.783 | 0.08958 | -0.034 | 8.737
13 | 0.811 | 0.09277 | -0.035 | 8.74
13.5 | 0.84 | 0.09757 | -0.036 | 8.609
14 | 0.869 | 0.10069 | -0.038 | 8.633
14.5 | 0.9 | 0.10214 | -0.04 | 8.815
15 | 0.929 | 0.10682 | -0.041 | 8.7
15.5 | 0.956 | 0.11297 | -0.042 | 8.466
16 | 0.982 | 0.12399 | -0.042 | 7.918
16.5 | 1.004 | 0.11755 | -0.04 | 8.545
17 | 1.034 | 0.12171 | -0.042 | 8.499
17.5 | 1.064 | 0.12519 | -0.044 | 8.498
18 | 1.099 | 0.12599 | -0.047 | 8.72
18.5 | 1.132 | 0.12622 | -0.049 | 8.965
19 | 1.165 | 0.12786 | -0.05 | 9.109
19.5 | 1.19 | 0.13523 | -0.051 | 8.803
20 | 1.209 | 0.15035 | -0.049 | 8.042

## 112. Re 10M Mach 0.50 (2)
BIGFOIL.COM POLAR EXPORT
GA 37A210
GA 37A210 |  |  |  | Cl Max: | 1.2242 | at alpha= | 8 | deg
XFOIL ncrit=9 |  |  |  | L/D Max: | 131.34 | at alpha= | 6.5 | deg
Re: | 10000000 |  |  | Cd Min: | 0.18581 | at alpha= | -14.5 | deg
Mach: | 0.5 |  |  | Cl=0 at alpha= | -1.7031 | deg
|  |  |  | @ Cl=0.1, Cd= | 0.0050646
|  |  |  | @ Cl=0.4, Cd= | 0.0040944
|  |  |  | @ Cl=0.6, Cd= | 0.0054917
alpha (deg) | Cl | Cd | Cm | Cl/Cd
-14.5 | -0.6298 | 0.18581 | 0.029 | -3.3895
-14 | -0.6104 | 0.17833 | 0.0251 | -3.4229
-13.5 | -0.5925 | 0.17056 | 0.0212 | -3.4739
-13 | -0.5761 | 0.16226 | 0.0174 | -3.5505
-12.5 | -0.5615 | 0.15377 | 0.0136 | -3.6516
-12 | -0.5487 | 0.14518 | 0.0099 | -3.7794
-11.5 | -0.5391 | 0.13676 | 0.0068 | -3.9419
-11 | -0.5323 | 0.12796 | 0.0036 | -4.1599
-10.5 | -0.5251 | 0.11894 | -0.0002 | -4.4148
-10 | -0.5177 | 0.11038 | -0.0041 | -4.6902
-9.5 | -0.5071 | 0.10282 | -0.0077 | -4.9319
-9 | -0.498 | 0.09503 | -0.0115 | -5.2405
-8.5 | -0.4917 | 0.08672 | -0.016 | -5.67
-8 | -0.4881 | 0.07788 | -0.0213 | -6.2673
-7.5 | -0.4874 | 0.06815 | -0.0286 | -7.1519
-7 | -0.4931 | 0.05551 | -0.0449 | -8.8831
-6.5 | -0.4891 | 0.04513 | -0.052 | -10.8376
-6 | -0.474 | 0.03555 | -0.0546 | -13.3333
-5.5 | -0.4476 | 0.02639 | -0.054 | -16.961
-5 | -0.4132 | 0.0174 | -0.0511 | -23.7471
-4.5 | -0.3643 | 0.01119 | -0.0479 | -32.5559
-4 | -0.3068 | 0.00779 | -0.0451 | -39.3838
-3.5 | -0.2436 | 0.0064 | -0.0432 | -38.0625
-3 | -0.1765 | 0.00583 | -0.0421 | -30.2744
-2.5 | -0.108 | 0.00562 | -0.0418 | -19.2171
-2 | -0.0402 | 0.00536 | -0.0415 | -7.5
-1.5 | 0.0275 | 0.00521 | -0.0416 | 5.2783
-1 | 0.095 | 0.00509 | -0.0417 | 18.664
0 | 0.2248 | 0.00443 | -0.0417 | 50.7449
0.5 | 0.2856 | 0.00396 | -0.0413 | 72.1212
1 | 0.3506 | 0.00394 | -0.0413 | 88.9848
1.5 | 0.4146 | 0.00414 | -0.0411 | 100.1449
2 | 0.476 | 0.00456 | -0.0406 | 104.386
2.5 | 0.5373 | 0.00509 | -0.0399 | 105.5599
3 | 0.6013 | 0.0055 | -0.0394 | 109.3273
3.5 | 0.6665 | 0.00582 | -0.0389 | 114.5189
4 | 0.7324 | 0.00611 | -0.0383 | 119.8691
4.5 | 0.7979 | 0.00645 | -0.0373 | 123.7054
5 | 0.8632 | 0.00679 | -0.0359 | 127.1281
5.5 | 0.9266 | 0.00716 | -0.0336 | 129.4134
6 | 0.9996 | 0.00763 | -0.0328 | 131.0092
6.5 | 1.0783 | 0.00821 | -0.0327 | 131.3398
7 | 1.1447 | 0.00894 | -0.0294 | 128.0425
7.5 | 1.2019 | 0.01052 | -0.0238 | 114.249
8 | 1.2242 | 0.01491 | -0.0143 | 82.106
8.5 | 1.2133 | 0.02163 | -0.0038 | 56.0934
9 | 1.1802 | 0.0287 | 0.0046 | 41.122
9.5 | 1.1429 | 0.03727 | 0.0075 | 30.6654
10 | 1.1049 | 0.04734 | 0.0061 | 23.3397
10.5 | 1.0682 | 0.05883 | 0.0012 | 18.1574
11 | 1.035 | 0.07185 | -0.0066 | 14.405
11.5 | 1.0087 | 0.08648 | -0.016 | 11.664
12 | 0.9884 | 0.10102 | -0.0231 | 9.7842
12.5 | 0.9694 | 0.11417 | -0.03 | 8.4908
13 | 0.9542 | 0.12698 | -0.0367 | 7.5146

## 113. Re 12M Mach 0.00 (1)
BIGFOIL.COM POLAR EXPORT
GA 37A210
GA 37A210 |  |  |  | Cl Max: | 1.133 | at alpha= | 10 | deg
JavaFoil+Calcfoil stall+Eppler ext transition |  |  |  | L/D Max: | 115.12 | at alpha= | 7 | deg
Re: | 12000000 |  |  | Cd Min: | 0.00471 | at alpha= | 0.5 | deg
Mach: | 0 |  |  | Cl=0 at alpha= | -1.6552 | deg
|  |  |  | @ Cl=0.1, Cd= | 0.005388
|  |  |  | @ Cl=0.4, Cd= | 0.0053517
|  |  |  | @ Cl=0.6, Cd= | 0.0067551
alpha (deg) | Cl | Cd | Cm | Cl/Cd
-15.5 | -0.399 | 0.09808 | -0.006 | -4.072
-15 | -0.415 | 0.09315 | -0.006 | -4.451
-14.5 | -0.432 | 0.08485 | -0.007 | -5.091
-14 | -0.444 | 0.08442 | -0.007 | -5.262
-13.5 | -0.458 | 0.07986 | -0.007 | -5.74
-13 | -0.518 | 0.03259 | -0.011 | -15.905
-12.5 | -0.484 | 0.07167 | -0.008 | -6.747
-12 | -0.494 | 0.0679 | -0.009 | -7.275
-11.5 | -0.506 | 0.06115 | -0.01 | -8.27
-11 | -0.592 | 0.01416 | -0.015 | -41.82
-10.5 | -0.623 | 0.00892 | -0.017 | -69.817
-10 | -0.623 | 0.00851 | -0.018 | -73.21
-9.5 | -0.619 | 0.00822 | -0.019 | -75.303
-9 | -0.611 | 0.00782 | -0.019 | -78.052
-8.5 | -0.597 | 0.00795 | -0.02 | -75.165
-8 | -0.579 | 0.00735 | -0.021 | -78.753
-7.5 | -0.555 | 0.00729 | -0.022 | -76.122
-7 | -0.527 | 0.00705 | -0.022 | -74.711
-6.5 | -0.493 | 0.00677 | -0.023 | -72.894
-6 | -0.455 | 0.0066 | -0.024 | -68.939
-5.5 | -0.413 | 0.00638 | -0.025 | -64.69
-5 | -0.367 | 0.00648 | -0.026 | -56.576
-4.5 | -0.318 | 0.00636 | -0.026 | -49.969
-4 | -0.266 | 0.00617 | -0.027 | -43.029
-3.5 | -0.211 | 0.00607 | -0.028 | -34.86
-3 | -0.156 | 0.00593 | -0.029 | -26.224
-2.5 | -0.098 | 0.00598 | -0.03 | -16.447
-2 | -0.04 | 0.00589 | -0.03 | -6.851
-1.5 | 0.018 | 0.00577 | -0.031 | 3.175
-1 | 0.077 | 0.00571 | -0.032 | 13.538
-0.5 | 0.137 | 0.00487 | -0.033 | 28.05
0 | 0.197 | 0.00475 | -0.034 | 41.469
0.5 | 0.257 | 0.00471 | -0.035 | 54.489
1 | 0.316 | 0.00486 | -0.035 | 65.003
1.5 | 0.375 | 0.00526 | -0.036 | 71.419
2 | 0.435 | 0.00548 | -0.037 | 79.417
2.5 | 0.494 | 0.00587 | -0.038 | 84.252
3 | 0.553 | 0.00654 | -0.039 | 84.646
3.5 | 0.612 | 0.00681 | -0.039 | 89.853
4 | 0.67 | 0.00702 | -0.04 | 95.39
4.5 | 0.726 | 0.00727 | -0.041 | 99.879
5 | 0.781 | 0.00768 | -0.042 | 101.742
5.5 | 0.835 | 0.00791 | -0.043 | 105.557
6 | 0.886 | 0.00795 | -0.043 | 111.466
6.5 | 0.935 | 0.00831 | -0.044 | 112.495
7 | 0.98 | 0.00852 | -0.045 | 115.12
7.5 | 1.023 | 0.00927 | -0.046 | 110.277
8 | 1.061 | 0.00951 | -0.047 | 111.545
8.5 | 1.096 | 0.00976 | -0.047 | 112.215
9 | 1.116 | 0.0101 | -0.048 | 110.542
9.5 | 1.129 | 0.01031 | -0.049 | 109.498
10 | 1.133 | 0.01087 | -0.049 | 104.167
10.5 | 1.129 | 0.01145 | -0.05 | 98.565
11 | 1.117 | 0.01225 | -0.051 | 91.241
11.5 | 1.098 | 0.01367 | -0.052 | 80.337
12 | 1.073 | 0.01454 | -0.052 | 73.804
12.5 | 1.016 | 0.01682 | -0.052 | 60.428
13 | 0.95 | 0.0232 | -0.05 | 40.95
13.5 | 0.856 | 0.0456 | -0.046 | 18.761
14 | 0.766 | 0.08161 | -0.037 | 9.382
14.5 | 0.724 | 0.09151 | -0.035 | 7.915
15 | 0.685 | 0.10064 | -0.033 | 6.806

## 114. Re 12M Mach 0.00 (2)
BIGFOIL.COM POLAR EXPORT
GA 37A210
GA 37A210 |  |  |  | Cl Max: | 1.8253 | at alpha= | 19 | deg
XFOIL ncrit=9 |  |  |  | L/D Max: | 136.275 | at alpha= | 7.5 | deg
Re: | 12000000 |  |  | Cd Min: | 0.05055 | at alpha= | 20 | deg
Mach: | 0 |  |  | Cl=0 at alpha= | -1.6905 | deg
|  |  |  | @ Cl=0.1, Cd= | 0.0048492
|  |  |  | @ Cl=0.4, Cd= | 0.0044935
|  |  |  | @ Cl=0.6, Cd= | 0.0054192
alpha (deg) | Cl | Cd | Cm | Cl/Cd
-17.5 | -1.3994 | 0.04368 | -0.0467 | -32.0375
-17 | -1.435 | 0.03415 | -0.0508 | -42.0205
-16.5 | -1.4503 | 0.02942 | -0.0479 | -49.2964
-16 | -1.4409 | 0.02647 | -0.0442 | -54.4352
-15.5 | -1.4159 | 0.0239 | -0.0421 | -59.2427
-15 | -1.3837 | 0.02172 | -0.0404 | -63.7063
-14.5 | -1.3474 | 0.01974 | -0.0389 | -68.2573
-14 | -1.3076 | 0.01799 | -0.0376 | -72.6848
-13.5 | -1.2653 | 0.01642 | -0.0365 | -77.0585
-13 | -1.2236 | 0.01462 | -0.0353 | -83.6936
-12.5 | -1.1781 | 0.01258 | -0.0347 | -93.6486
-12 | -1.1299 | 0.01111 | -0.0342 | -101.7012
-11.5 | -1.0802 | 0.01067 | -0.0334 | -101.2371
-11 | -1.0281 | 0.01031 | -0.0331 | -99.7187
-10.5 | -0.9748 | 0.01002 | -0.033 | -97.2854
-10 | -0.9208 | 0.00975 | -0.033 | -94.441
-9.5 | -0.8662 | 0.00955 | -0.0331 | -90.7016
-9 | -0.8114 | 0.00931 | -0.0332 | -87.1536
-8.5 | -0.7565 | 0.00905 | -0.0333 | -83.5912
-8 | -0.7013 | 0.00883 | -0.0335 | -79.4224
-7.5 | -0.6463 | 0.00853 | -0.0336 | -75.7679
-7 | -0.5911 | 0.00825 | -0.0337 | -71.6485
-6.5 | -0.5372 | 0.00766 | -0.0336 | -70.1305
-6 | -0.4841 | 0.00688 | -0.0333 | -70.3634
-5.5 | -0.4294 | 0.00641 | -0.0333 | -66.9891
-5 | -0.3739 | 0.00606 | -0.0333 | -61.6997
-4.5 | -0.318 | 0.00578 | -0.0335 | -55.0173
-4 | -0.2619 | 0.00558 | -0.0336 | -46.9355
-3.5 | -0.2053 | 0.00546 | -0.0339 | -37.6007
-3 | -0.1485 | 0.00535 | -0.0343 | -27.757
-2.5 | -0.0918 | 0.00519 | -0.0345 | -17.6879
-2 | -0.0351 | 0.00506 | -0.0348 | -6.9368
-1.5 | 0.0216 | 0.00498 | -0.0351 | 4.3373
-1 | 0.0781 | 0.0049 | -0.0354 | 15.9388
-0.5 | 0.1341 | 0.00477 | -0.0356 | 28.1132
0 | 0.188 | 0.00452 | -0.0355 | 41.5929
0.5 | 0.2406 | 0.00403 | -0.0354 | 59.7022
1 | 0.2951 | 0.00403 | -0.0354 | 73.2258
1.5 | 0.3497 | 0.00425 | -0.0354 | 82.2824
2 | 0.4034 | 0.00451 | -0.0354 | 89.4457
2.5 | 0.4565 | 0.00488 | -0.0352 | 93.5451
3 | 0.5108 | 0.00507 | -0.0352 | 100.7495
3.5 | 0.5655 | 0.0053 | -0.0353 | 106.6981
4 | 0.6205 | 0.00549 | -0.0354 | 113.0237
4.5 | 0.6751 | 0.0057 | -0.0355 | 118.4386
5 | 0.7292 | 0.00592 | -0.0355 | 123.1757
5.5 | 0.7825 | 0.00614 | -0.0352 | 127.443
6 | 0.8345 | 0.0064 | -0.0347 | 130.3906
6.5 | 0.8907 | 0.00671 | -0.0352 | 132.7422
7.5 | 1.0098 | 0.00741 | -0.0379 | 136.2753
8 | 1.0611 | 0.00783 | -0.0375 | 135.5172
8.5 | 1.1129 | 0.00821 | -0.0371 | 135.5542
9 | 1.164 | 0.00869 | -0.0367 | 133.9471
9.5 | 1.2153 | 0.00916 | -0.0364 | 132.6747
10 | 1.2656 | 0.00972 | -0.036 | 130.2058
11 | 1.3653 | 0.01086 | -0.0352 | 125.7182
11.5 | 1.4145 | 0.01145 | -0.0347 | 123.5371
12 | 1.4623 | 0.01213 | -0.034 | 120.5523
12.5 | 1.5077 | 0.013 | -0.0331 | 115.9769
13 | 1.5516 | 0.01393 | -0.0319 | 111.3855
13.5 | 1.5939 | 0.01492 | -0.0305 | 106.8298
14 | 1.6334 | 0.01604 | -0.0289 | 101.8329
14.5 | 1.6707 | 0.01718 | -0.0269 | 97.2468
15 | 1.703 | 0.01833 | -0.0242 | 92.9078
15.5 | 1.7282 | 0.01959 | -0.0206 | 88.2185
16 | 1.7508 | 0.02114 | -0.0172 | 82.8193
16.5 | 1.7706 | 0.02305 | -0.0142 | 76.8156
17 | 1.7885 | 0.02532 | -0.0116 | 70.6359
17.5 | 1.8032 | 0.02805 | -0.0095 | 64.2852
18 | 1.8156 | 0.03119 | -0.0078 | 58.211
18.5 | 1.8227 | 0.03496 | -0.0064 | 52.1367
19 | 1.8253 | 0.03937 | -0.0054 | 46.3627
19.5 | 1.8223 | 0.04464 | -0.005 | 40.8221
20 | 1.8165 | 0.05055 | -0.0052 | 35.9347

## 115. Re 12M Mach 0.10 (1)
BIGFOIL.COM POLAR EXPORT
GA 37A210
GA 37A210 |  |  |  | Cl Max: | 1.126 | at alpha= | 10 | deg
JavaFoil+Calcfoil stall+Eppler ext transition |  |  |  | L/D Max: | 114.682 | at alpha= | 7 | deg
Re: | 12000000 |  |  | Cd Min: | 0.00474 | at alpha= | 0 | deg
Mach: | 0.1 |  |  | Cl=0 at alpha= | -1.6525 | deg
|  |  |  | @ Cl=0.1, Cd= | 0.0054256
|  |  |  | @ Cl=0.4, Cd= | 0.0053483
|  |  |  | @ Cl=0.6, Cd= | 0.0067491
alpha (deg) | Cl | Cd | Cm | Cl/Cd
-15 | -0.371 | 0.09396 | -0.006 | -3.954
-14.5 | -0.39 | 0.08634 | -0.007 | -4.522
-14 | -0.406 | 0.08511 | -0.007 | -4.771
-13.5 | -0.423 | 0.08042 | -0.007 | -5.26
-13 | -0.464 | 0.04895 | -0.01 | -9.469
-12.5 | -0.454 | 0.07173 | -0.008 | -6.334
-12 | -0.468 | 0.06786 | -0.009 | -6.895
-11.5 | -0.48 | 0.0641 | -0.009 | -7.481
-11 | -0.594 | 0.00974 | -0.016 | -61.031
-10.5 | -0.602 | 0.00902 | -0.017 | -66.782
-10 | -0.606 | 0.00863 | -0.018 | -70.263
-9.5 | -0.606 | 0.00818 | -0.019 | -73.993
-9 | -0.6 | 0.00787 | -0.019 | -76.238
-8.5 | -0.589 | 0.00803 | -0.02 | -73.408
-8 | -0.573 | 0.00739 | -0.021 | -77.578
-7.5 | -0.552 | 0.00734 | -0.022 | -75.161
-7 | -0.525 | 0.00709 | -0.023 | -73.958
-6.5 | -0.492 | 0.00681 | -0.023 | -72.316
-6 | -0.455 | 0.00654 | -0.024 | -69.589
-5.5 | -0.413 | 0.00641 | -0.025 | -64.449
-5 | -0.368 | 0.00654 | -0.026 | -56.21
-4.5 | -0.319 | 0.00631 | -0.027 | -50.477
-4 | -0.267 | 0.00621 | -0.027 | -42.961
-3.5 | -0.212 | 0.0061 | -0.028 | -34.841
-3 | -0.156 | 0.00599 | -0.029 | -26.088
-2.5 | -0.099 | 0.00589 | -0.03 | -16.782
-2 | -0.041 | 0.00579 | -0.031 | -6.996
-1.5 | 0.018 | 0.00585 | -0.031 | 3.15
-1 | 0.078 | 0.00575 | -0.032 | 13.507
-0.5 | 0.137 | 0.00488 | -0.033 | 28.114
0 | 0.198 | 0.00474 | -0.034 | 41.784
0.5 | 0.258 | 0.00478 | -0.035 | 53.969
1 | 0.318 | 0.00491 | -0.036 | 64.702
1.5 | 0.377 | 0.00531 | -0.036 | 71.076
2 | 0.437 | 0.00541 | -0.037 | 80.813
2.5 | 0.497 | 0.00591 | -0.038 | 83.977
3 | 0.556 | 0.0066 | -0.039 | 84.219
3.5 | 0.615 | 0.0068 | -0.04 | 90.461
4 | 0.673 | 0.00704 | -0.04 | 95.642
4.5 | 0.73 | 0.00734 | -0.041 | 99.42
5 | 0.785 | 0.00775 | -0.042 | 101.322
5.5 | 0.838 | 0.00797 | -0.043 | 105.25
6 | 0.89 | 0.00801 | -0.044 | 111.022
6.5 | 0.938 | 0.0084 | -0.044 | 111.704
7 | 0.984 | 0.00858 | -0.045 | 114.682
7.5 | 1.025 | 0.00923 | -0.046 | 111.12
8 | 1.063 | 0.0096 | -0.047 | 110.811
8.5 | 1.097 | 0.00979 | -0.048 | 111.971
9 | 1.115 | 0.0102 | -0.048 | 109.358
9.5 | 1.125 | 0.01042 | -0.049 | 107.927
10 | 1.126 | 0.011 | -0.05 | 102.328
10.5 | 1.118 | 0.01161 | -0.05 | 96.359
11 | 1.102 | 0.0125 | -0.051 | 88.155
11.5 | 1.078 | 0.01398 | -0.052 | 77.115
12 | 1.047 | 0.01496 | -0.053 | 69.991
12.5 | 0.963 | 0.02052 | -0.051 | 46.937
13 | 0.894 | 0.0295 | -0.049 | 30.294
13.5 | 0.768 | 0.07474 | -0.038 | 10.273
14 | 0.719 | 0.0875 | -0.035 | 8.214
14.5 | 0.674 | 0.09774 | -0.032 | 6.899
15 | 0.634 | 0.10356 | -0.032 | 6.125

## 116. Re 12M Mach 0.10 (2)
BIGFOIL.COM POLAR EXPORT
GA 37A210
GA 37A210 |  |  |  | Cl Max: | 1.8006 | at alpha= | 18.5 | deg
XFOIL ncrit=9 |  |  |  | L/D Max: | 136.26 | at alpha= | 7.5 | deg
Re: | 12000000 |  |  | Cd Min: | 0.05968 | at alpha= | 20 | deg
Mach: | 0.1 |  |  | Cl=0 at alpha= | -1.6904 | deg
|  |  |  | @ Cl=0.1, Cd= | 0.0048545
|  |  |  | @ Cl=0.4, Cd= | 0.004491
|  |  |  | @ Cl=0.6, Cd= | 0.0054172
alpha (deg) | Cl | Cd | Cm | Cl/Cd
-15 | -1.2682 | 0.03576 | -0.0509 | -35.4642
-14.5 | -1.2984 | 0.02852 | -0.0461 | -45.5259
-14 | -1.2841 | 0.02391 | -0.0434 | -53.7056
-13.5 | -1.2549 | 0.02061 | -0.0414 | -60.8879
-13 | -1.2182 | 0.01804 | -0.0396 | -67.5277
-12.5 | -1.1831 | 0.01472 | -0.0376 | -80.3736
-12 | -1.1363 | 0.01243 | -0.037 | -91.4159
-11.5 | -1.0909 | 0.01112 | -0.0354 | -98.1025
-11 | -1.0386 | 0.01059 | -0.0348 | -98.0737
-10.5 | -0.9845 | 0.01024 | -0.0345 | -96.1426
-10 | -0.9296 | 0.00993 | -0.0343 | -93.6153
-9.5 | -0.8742 | 0.00968 | -0.0343 | -90.3099
-9 | -0.8186 | 0.00942 | -0.0342 | -86.9002
-8.5 | -0.763 | 0.00915 | -0.0342 | -83.388
-8 | -0.707 | 0.00893 | -0.0343 | -79.1713
-7.5 | -0.6513 | 0.00863 | -0.0343 | -75.4693
-7 | -0.5955 | 0.00834 | -0.0343 | -71.4029
-6.5 | -0.5399 | 0.00797 | -0.0343 | -67.7415
-6 | -0.4873 | 0.00698 | -0.0338 | -69.8138
-5.5 | -0.4323 | 0.00647 | -0.0337 | -66.8161
-5 | -0.3764 | 0.0061 | -0.0337 | -61.7049
-4.5 | -0.3201 | 0.0058 | -0.0338 | -55.1897
-4 | -0.2635 | 0.00559 | -0.0339 | -47.1377
-3.5 | -0.2066 | 0.00547 | -0.0342 | -37.7697
-3 | -0.1494 | 0.00535 | -0.0345 | -27.9252
-2.5 | -0.0923 | 0.00519 | -0.0348 | -17.7842
-2 | -0.0353 | 0.00506 | -0.035 | -6.9763
-1.5 | 0.0217 | 0.00499 | -0.0353 | 4.3487
-1 | 0.0786 | 0.0049 | -0.0356 | 16.0408
-0.5 | 0.135 | 0.00478 | -0.0358 | 28.2427
0 | 0.1891 | 0.00452 | -0.0357 | 41.8363
0.5 | 0.242 | 0.00402 | -0.0355 | 60.199
1 | 0.2969 | 0.00403 | -0.0356 | 73.6725
1.5 | 0.3518 | 0.00425 | -0.0356 | 82.7765
2 | 0.4058 | 0.00452 | -0.0356 | 89.7788
2.5 | 0.4591 | 0.00489 | -0.0354 | 93.8855
3 | 0.5137 | 0.00508 | -0.0354 | 101.122
3.5 | 0.5688 | 0.00531 | -0.0355 | 107.1186
4 | 0.6241 | 0.0055 | -0.0356 | 113.4727
5 | 0.7336 | 0.00594 | -0.0355 | 123.5017
5.5 | 0.7873 | 0.00616 | -0.0353 | 127.8084
6 | 0.8396 | 0.00643 | -0.0347 | 130.5754
6.5 | 0.8964 | 0.00674 | -0.0352 | 132.997
7.5 | 1.0165 | 0.00746 | -0.0378 | 136.2601
8 | 1.068 | 0.00789 | -0.0372 | 135.3612
8.5 | 1.1203 | 0.00828 | -0.0368 | 135.3019
9 | 1.1718 | 0.0088 | -0.0363 | 133.1591
9.5 | 1.2237 | 0.00927 | -0.0359 | 132.0065
10 | 1.2743 | 0.00988 | -0.0353 | 128.9777
11.5 | 1.4248 | 0.01168 | -0.0336 | 121.9863
12 | 1.4722 | 0.01248 | -0.0326 | 117.9647
12.5 | 1.5177 | 0.01341 | -0.0314 | 113.1767
13 | 1.5617 | 0.0144 | -0.03 | 108.4514
13.5 | 1.6031 | 0.01552 | -0.0283 | 103.2925
14 | 1.6412 | 0.01678 | -0.0261 | 97.8069
14.5 | 1.6774 | 0.01796 | -0.0237 | 93.3964
15 | 1.7037 | 0.01927 | -0.0198 | 88.412
15.5 | 1.7271 | 0.02081 | -0.0161 | 82.9938
16 | 1.7482 | 0.02269 | -0.0129 | 77.0472
16.5 | 1.7658 | 0.02503 | -0.01 | 70.5473
17 | 1.781 | 0.0278 | -0.0076 | 64.0647
17.5 | 1.7918 | 0.03117 | -0.0056 | 57.4848
18 | 1.7992 | 0.03504 | -0.0041 | 51.347
18.5 | 1.8006 | 0.03972 | -0.0031 | 45.3323
19 | 1.7961 | 0.0453 | -0.0027 | 39.649
19.5 | 1.7851 | 0.05204 | -0.0032 | 34.3025
20 | 1.7711 | 0.05968 | -0.0047 | 29.6766

## 117. Re 12M Mach 0.25 (1)
BIGFOIL.COM POLAR EXPORT
GA 37A210
GA 37A210 |  |  |  | Cl Max: | 1.1 | at alpha= | 9 | deg
JavaFoil+Calcfoil stall+Eppler ext transition |  |  |  | L/D Max: | 113.504 | at alpha= | 7 | deg
Re: | 12000000 |  |  | Cd Min: | 0.00472 | at alpha= | 0 | deg
Mach: | 0.25 |  |  | Cl=0 at alpha= | -1.6557 | deg
|  |  |  | @ Cl=0.1, Cd= | 0.0054813
|  |  |  | @ Cl=0.4, Cd= | 0.10042
|  |  |  | @ Cl=0.6, Cd= | 0.10042
alpha (deg) | Cl | Cd | Cm | Cl/Cd
-13 | -0.067 | 0.06681 | -0.009 | -0.999
-12.5 | -0.157 | 0.07262 | -0.009 | -2.16
-12 | -0.216 | 0.06837 | -0.009 | -3.163
-11.5 | -0.264 | 0.06493 | -0.01 | -4.071
-11 | -0.372 | 0.01044 | -0.017 | -35.643
-10.5 | -0.417 | 0.00991 | -0.018 | -42.015
-10 | -0.454 | 0.00906 | -0.018 | -50.117
-9.5 | -0.484 | 0.00855 | -0.019 | -56.68
-9 | -0.506 | 0.00823 | -0.02 | -61.52
-8.5 | -0.52 | 0.00829 | -0.021 | -62.663
-8 | -0.524 | 0.00753 | -0.022 | -69.528
-7.5 | -0.518 | 0.00747 | -0.022 | -69.391
-7 | -0.504 | 0.00721 | -0.023 | -69.984
-6.5 | -0.482 | 0.0069 | -0.024 | -69.777
-6 | -0.451 | 0.00672 | -0.025 | -67.135
-5.5 | -0.414 | 0.00644 | -0.026 | -64.368
-5 | -0.371 | 0.0066 | -0.026 | -56.247
-4.5 | -0.324 | 0.00648 | -0.027 | -49.96
-4 | -0.272 | 0.00632 | -0.028 | -42.999
-3.5 | -0.217 | 0.00622 | -0.029 | -34.907
-3 | -0.16 | 0.00607 | -0.03 | -26.387
-2.5 | -0.101 | 0.00595 | -0.031 | -17.036
-2 | -0.042 | 0.00586 | -0.031 | -7.098
-1.5 | 0.019 | 0.00579 | -0.032 | 3.267
-1 | 0.08 | 0.00576 | -0.033 | 13.869
-0.5 | 0.141 | 0.00491 | -0.034 | 28.694
0 | 0.204 | 0.00472 | -0.035 | 43.135
0.5 | 0.265 | 0.00476 | -0.036 | 55.711
1 | 0.327 | 0.00491 | -0.037 | 66.495
1.5 | 0.388 | 0.00534 | -0.037 | 72.674
2 | 0.449 | 0.00548 | -0.038 | 81.954
2.5 | 0.51 | 0.00601 | -0.039 | 84.933
3 | 0.571 | 0.00667 | -0.04 | 85.648
3.5 | 0.632 | 0.00666 | -0.041 | 94.81
4 | 0.691 | 0.00715 | -0.041 | 96.693
4.5 | 0.749 | 0.00747 | -0.042 | 100.213
5 | 0.805 | 0.00792 | -0.043 | 101.644
5.5 | 0.859 | 0.00816 | -0.044 | 105.276
6 | 0.91 | 0.00823 | -0.045 | 110.505
6.5 | 0.957 | 0.00892 | -0.046 | 107.322
7 | 1 | 0.00881 | -0.046 | 113.504
7.5 | 1.038 | 0.0092 | -0.047 | 112.808
8 | 1.07 | 0.01007 | -0.048 | 106.281
8.5 | 1.096 | 0.01029 | -0.049 | 106.505
9 | 1.1 | 0.01059 | -0.05 | 103.862
9.5 | 1.089 | 0.01116 | -0.05 | 97.566
10 | 1.064 | 0.01188 | -0.051 | 89.507
10.5 | 1.023 | 0.01298 | -0.052 | 78.815
11 | 0.947 | 0.01569 | -0.051 | 60.348
11.5 | 0.849 | 0.02141 | -0.05 | 39.64
12 | 0.666 | 0.07486 | -0.032 | 8.899
12.5 | 0.589 | 0.08283 | -0.03 | 7.106
13 | 0.509 | 0.08623 | -0.032 | 5.899
13.5 | 0.421 | 0.09177 | -0.032 | 4.59
14 | 0.326 | 0.10042 | -0.031 | 3.247

## 118. Re 12M Mach 0.25 (2)
BIGFOIL.COM POLAR EXPORT
GA 37A210
GA 37A210 |  |  |  | Cl Max: | 1.6144 | at alpha= | 13.5 | deg
XFOIL ncrit=9 |  |  |  | L/D Max: | 135.266 | at alpha= | 7 | deg
Re: | 12000000 |  |  | Cd Min: | 0.17352 | at alpha= | -14.5 | deg
Mach: | 0.25 |  |  | Cl=0 at alpha= | -1.6932 | deg
|  |  |  | @ Cl=0.1, Cd= | 0.0048656
|  |  |  | @ Cl=0.4, Cd= | 0.0044567
|  |  |  | @ Cl=0.6, Cd= | 0.0054335
alpha (deg) | Cl | Cd | Cm | Cl/Cd
-14.5 | -0.6207 | 0.17352 | 0.0261 | -3.5771
-14 | -0.6083 | 0.16585 | 0.0227 | -3.6678
-13.5 | -0.6 | 0.15708 | 0.0191 | -3.8197
-13 | -0.6095 | 0.1426 | 0.014 | -4.2742
-12.5 | -0.5997 | 0.13522 | 0.0109 | -4.435
-11.5 | -0.5932 | 0.11731 | 0.0031 | -5.0567
-10.5 | -0.7151 | 0.06993 | -0.0271 | -10.2259
-9.5 | -0.9041 | 0.01386 | -0.043 | -65.2309
-9 | -0.8522 | 0.01185 | -0.0414 | -71.9156
-8.5 | -0.7962 | 0.01063 | -0.0401 | -74.9012
-8 | -0.7377 | 0.00996 | -0.0392 | -74.0663
-7.5 | -0.6786 | 0.00947 | -0.0386 | -71.6579
-7 | -0.6194 | 0.00907 | -0.0381 | -68.2911
-6.5 | -0.5607 | 0.0086 | -0.0376 | -65.1977
-6 | -0.5021 | 0.00816 | -0.0373 | -61.5319
-5.5 | -0.4479 | 0.00688 | -0.0362 | -65.1017
-5 | -0.3902 | 0.00633 | -0.0358 | -61.643
-4.5 | -0.3317 | 0.00595 | -0.0356 | -55.7479
-4 | -0.2729 | 0.00566 | -0.0355 | -48.2155
-3.5 | -0.2137 | 0.00551 | -0.0356 | -38.784
-3 | -0.1545 | 0.00539 | -0.0358 | -28.6642
-2.5 | -0.0953 | 0.00523 | -0.036 | -18.2218
-2 | -0.0362 | 0.00509 | -0.0362 | -7.112
-1.5 | 0.0228 | 0.005 | -0.0365 | 4.56
-1 | 0.0815 | 0.00491 | -0.0367 | 16.5988
-0.5 | 0.1398 | 0.00477 | -0.0369 | 29.3082
0 | 0.1955 | 0.00451 | -0.0368 | 43.3481
0.5 | 0.25 | 0.004 | -0.0366 | 62.5
1 | 0.3067 | 0.00402 | -0.0366 | 76.2935
1.5 | 0.363 | 0.00425 | -0.0366 | 85.4118
2 | 0.4185 | 0.00456 | -0.0365 | 91.7763
3 | 0.5298 | 0.00515 | -0.0362 | 102.8738
3.5 | 0.5868 | 0.00539 | -0.0362 | 108.8683
4 | 0.6444 | 0.00558 | -0.0363 | 115.4839
4.5 | 0.7012 | 0.00583 | -0.0361 | 120.2744
5 | 0.7577 | 0.00608 | -0.0359 | 124.6217
5.5 | 0.8135 | 0.00634 | -0.0354 | 128.3123
6 | 0.868 | 0.00661 | -0.0346 | 131.3162
6.5 | 0.9277 | 0.00695 | -0.0349 | 133.482
7 | 0.9915 | 0.00733 | -0.0361 | 135.266
7.5 | 1.052 | 0.00778 | -0.0365 | 135.2185
8 | 1.1068 | 0.00821 | -0.0355 | 134.8112
8.5 | 1.1612 | 0.00876 | -0.0345 | 132.5571
9 | 1.2161 | 0.00932 | -0.0335 | 130.4828
9.5 | 1.2699 | 0.01001 | -0.0323 | 126.8631
10 | 1.3243 | 0.01064 | -0.0312 | 124.4643
10.5 | 1.3776 | 0.01139 | -0.0297 | 120.9482
11 | 1.4292 | 0.01229 | -0.028 | 116.2897
11.5 | 1.4789 | 0.01334 | -0.026 | 110.8621
12 | 1.5257 | 0.01459 | -0.0234 | 104.5716
12.5 | 1.5678 | 0.01614 | -0.0203 | 97.1375
13 | 1.6016 | 0.01813 | -0.0162 | 88.3398
13.5 | 1.6144 | 0.02077 | -0.0095 | 77.7275
14 | 1.6144 | 0.02455 | -0.0033 | 65.7597
14.5 | 1.6135 | 0.02895 | 0.0009 | 55.734
15 | 1.601 | 0.03493 | 0.0038 | 45.8345
15.5 | 1.5809 | 0.04227 | 0.0048 | 37.4
16 | 1.5509 | 0.0514 | 0.0039 | 30.1732
16.5 | 1.5137 | 0.0626 | 0.0005 | 24.1805
17 | 1.4714 | 0.07607 | -0.0055 | 19.3427
17.5 | 1.4248 | 0.09173 | -0.0138 | 15.5325
18 | 1.368 | 0.1106 | -0.0242 | 12.3689
18.5 | 1.2803 | 0.13558 | -0.0376 | 9.4431

## 119. Re 12M Mach 0.50 (1)
BIGFOIL.COM POLAR EXPORT
GA 37A210
GA 37A210 |  |  |  | Cl Max: | 1.207 | at alpha= | 20 | deg
JavaFoil+Calcfoil stall+Eppler ext transition |  |  |  | L/D Max: | 101.962 | at alpha= | 4 | deg
Re: | 12000000 |  |  | Cd Min: | 0.00484 | at alpha= | 0 | deg
Mach: | 0.5 |  |  | Cl=0 at alpha= | -1.6567 | deg
|  |  |  | @ Cl=0.1, Cd= | 0.0057712
|  |  |  | @ Cl=0.4, Cd= | 0.0053379
|  |  |  | @ Cl=0.6, Cd= | 0.0068497
alpha (deg) | Cl | Cd | Cm | Cl/Cd
-20 | -0.985 | 0.15134 | -0.002 | -6.507
-19.5 | -0.962 | 0.15249 | -0.003 | -6.308
-19 | -0.939 | 0.14016 | -0.004 | -6.699
-18.5 | -0.914 | 0.13345 | -0.004 | -6.846
-18 | -0.887 | 0.12731 | -0.004 | -6.968
-17.5 | -0.858 | 0.12505 | -0.005 | -6.863
-17 | -0.831 | 0.12211 | -0.005 | -6.802
-16.5 | -0.803 | 0.1181 | -0.006 | -6.8
-16 | -0.775 | 0.11494 | -0.006 | -6.744
-15.5 | -0.748 | 0.11126 | -0.006 | -6.727
-15 | -0.722 | 0.10554 | -0.007 | -6.842
-14.5 | -0.696 | 0.10145 | -0.007 | -6.859
-14 | -0.669 | 0.09932 | -0.007 | -6.74
-13.5 | -0.643 | 0.09728 | -0.008 | -6.61
-13 | -0.617 | 0.08905 | -0.008 | -6.925
-12.5 | -0.59 | 0.08297 | -0.009 | -7.111
-12 | -0.565 | 0.07516 | -0.01 | -7.511
-11.5 | -0.54 | 0.06801 | -0.011 | -7.941
-11 | -0.521 | 0.05744 | -0.013 | -9.07
-10.5 | -0.574 | 0.01376 | -0.019 | -41.72
-10 | -0.559 | 0.01091 | -0.02 | -51.201
-9.5 | -0.526 | 0.00979 | -0.021 | -53.707
-9 | -0.401 | 0.056 | -0.011 | -7.157
-8.5 | -0.376 | 0.05017 | -0.013 | -7.49
-8 | -0.427 | 0.0084 | -0.024 | -50.789
-7.5 | -0.394 | 0.00832 | -0.025 | -47.315
-7 | -0.36 | 0.00835 | -0.026 | -43.137
-6.5 | -0.327 | 0.00762 | -0.027 | -42.878
-6 | -0.293 | 0.00725 | -0.028 | -40.477
-5.5 | -0.26 | 0.007 | -0.029 | -37.134
-5 | -0.226 | 0.0067 | -0.03 | -33.776
-4.5 | -0.3 | 0.00688 | -0.031 | -43.629
-4 | -0.281 | 0.00663 | -0.031 | -42.441
-3.5 | -0.234 | 0.00651 | -0.032 | -35.931
-3 | -0.176 | 0.00634 | -0.033 | -27.726
-2.5 | -0.112 | 0.00623 | -0.034 | -18.039
-2 | -0.046 | 0.0061 | -0.035 | -7.587
-1.5 | 0.021 | 0.00599 | -0.036 | 3.526
-1 | 0.089 | 0.00592 | -0.037 | 15.068
-0.5 | 0.157 | 0.005 | -0.038 | 31.514
0 | 0.228 | 0.00484 | -0.039 | 47.009
0.5 | 0.296 | 0.00493 | -0.04 | 60.162
1 | 0.365 | 0.00506 | -0.041 | 72.136
1.5 | 0.433 | 0.0056 | -0.042 | 77.357
2 | 0.502 | 0.0058 | -0.043 | 86.476
2.5 | 0.57 | 0.00681 | -0.044 | 83.736
3 | 0.638 | 0.0069 | -0.045 | 92.464
3.5 | 0.705 | 0.00719 | -0.045 | 97.952
4 | 0.77 | 0.00755 | -0.046 | 101.962
4.5 | 0.831 | 0.00838 | -0.047 | 99.196
5 | 0.888 | 0.00907 | -0.048 | 97.893
5.5 | 0.937 | 0.00952 | -0.049 | 98.489
6 | 0.974 | 0.00957 | -0.05 | 101.745
6.5 | 0.988 | 0.01057 | -0.051 | 93.528
7 | 0.952 | 0.01088 | -0.052 | 87.501
7.5 | 0.628 | 0.01152 | -0.053 | 54.466
8 | 0.662 | 0.01278 | -0.054 | 51.787
8.5 | 0.696 | 0.01332 | -0.055 | 52.232
9 | 0.73 | 0.01354 | -0.055 | 53.904
9.5 | 0.741 | 0.01696 | -0.054 | 43.728
10 | 0.778 | 0.01671 | -0.056 | 46.526
10.5 | 0.753 | 0.03157 | -0.051 | 23.844
11 | 0.706 | 0.07016 | -0.036 | 10.068
11.5 | 0.732 | 0.07673 | -0.035 | 9.546
12 | 0.76 | 0.08342 | -0.036 | 9.104
12.5 | 0.783 | 0.08748 | -0.034 | 8.948
13 | 0.812 | 0.09089 | -0.035 | 8.933
13.5 | 0.841 | 0.09552 | -0.037 | 8.806
14 | 0.871 | 0.09804 | -0.039 | 8.88
14.5 | 0.902 | 0.09971 | -0.041 | 9.043
15 | 0.932 | 0.10385 | -0.042 | 8.971
15.5 | 0.957 | 0.11269 | -0.042 | 8.491
16 | 0.982 | 0.1227 | -0.042 | 8.005
16.5 | 1.004 | 0.12393 | -0.04 | 8.105
17 | 1.033 | 0.12813 | -0.042 | 8.065
17.5 | 1.063 | 0.13096 | -0.043 | 8.117
18 | 1.093 | 0.13386 | -0.045 | 8.166
18.5 | 1.122 | 0.14091 | -0.046 | 7.961
19 | 1.153 | 0.14259 | -0.048 | 8.089
19.5 | 1.182 | 0.1477 | -0.049 | 8.002
20 | 1.207 | 0.15785 | -0.049 | 7.644

## 120. Re 12M Mach 0.50 (2)
BIGFOIL.COM POLAR EXPORT
GA 37A210
GA 37A210 |  |  |  | Cl Max: | 1.2085 | at alpha= | 7.5 | deg
XFOIL ncrit=9 |  |  |  | L/D Max: | 135.828 | at alpha= | 6.5 | deg
Re: | 12000000 |  |  | Cd Min: | 0.01005 | at alpha= | 7.5 | deg
Mach: | 0.5 |  |  | Cl=0 at alpha= | -99 | deg
|  |  |  | @ Cl=0.1, Cd= | 0.00449
|  |  |  | @ Cl=0.4, Cd= | 0.0042397
|  |  |  | @ Cl=0.6, Cd= | 0.0054389
alpha (deg) | Cl | Cd | Cm | Cl/Cd
0 | 0.2248 | 0.00449 | -0.0417 | 50.0668
0.5 | 0.2855 | 0.00397 | -0.0412 | 71.9144
1 | 0.3505 | 0.00398 | -0.0413 | 88.0653
1.5 | 0.4134 | 0.00431 | -0.041 | 95.9165
2 | 0.4757 | 0.00471 | -0.0406 | 100.9979
2.5 | 0.5375 | 0.00515 | -0.04 | 104.3689
3 | 0.6024 | 0.00545 | -0.0396 | 110.5321
3.5 | 0.6683 | 0.00572 | -0.0392 | 116.8357
4 | 0.7348 | 0.006 | -0.0387 | 122.4667
4.5 | 0.8007 | 0.00635 | -0.0378 | 126.0945
5 | 0.8671 | 0.0067 | -0.0366 | 129.4179
5.5 | 0.9334 | 0.00702 | -0.0349 | 132.963
6 | 0.9977 | 0.00739 | -0.0323 | 135.0068
6.5 | 1.0744 | 0.00791 | -0.0317 | 135.8281
7 | 1.1492 | 0.0086 | -0.03 | 133.6279
7.5 | 1.2085 | 0.01005 | -0.0246 | 120.2488

## 121. Re 14M Mach 0.00 (1)
BIGFOIL.COM POLAR EXPORT
GA 37A210
GA 37A210 |  |  |  | Cl Max: | 1.133 | at alpha= | 10 | deg
JavaFoil+Calcfoil stall+Eppler ext transition |  |  |  | L/D Max: | 118.099 | at alpha= | 7.5 | deg
Re: | 14000000 |  |  | Cd Min: | 0.00485 | at alpha= | 0.5 | deg
Mach: | 0 |  |  | Cl=0 at alpha= | -1.6552 | deg
|  |  |  | @ Cl=0.1, Cd= | 0.0053232
|  |  |  | @ Cl=0.4, Cd= | 0.0054192
|  |  |  | @ Cl=0.6, Cd= | 0.006432
alpha (deg) | Cl | Cd | Cm | Cl/Cd
-15.5 | -0.4 | 0.09623 | -0.006 | -4.157
-15 | -0.415 | 0.09148 | -0.006 | -4.541
-14.5 | -0.435 | 0.08039 | -0.007 | -5.409
-14 | -0.445 | 0.08313 | -0.007 | -5.352
-13.5 | -0.459 | 0.07875 | -0.007 | -5.829
-13 | -0.534 | 0.02344 | -0.012 | -22.764
-12.5 | -0.487 | 0.06797 | -0.009 | -7.166
-12 | -0.5 | 0.06251 | -0.01 | -7.991
-11.5 | -0.527 | 0.04365 | -0.012 | -12.079
-11 | -0.618 | 0.0102 | -0.016 | -60.579
-10.5 | -0.623 | 0.00873 | -0.017 | -71.353
-10 | -0.623 | 0.00836 | -0.018 | -74.488
-9.5 | -0.619 | 0.00833 | -0.019 | -74.361
-9 | -0.611 | 0.00769 | -0.019 | -79.454
-8.5 | -0.597 | 0.00743 | -0.02 | -80.367
-8 | -0.579 | 0.0072 | -0.021 | -80.423
-7.5 | -0.555 | 0.00715 | -0.022 | -77.665
-7 | -0.527 | 0.0069 | -0.022 | -76.295
-6.5 | -0.493 | 0.00662 | -0.023 | -74.467
-6 | -0.455 | 0.00636 | -0.024 | -71.569
-5.5 | -0.413 | 0.00625 | -0.025 | -66.088
-5 | -0.367 | 0.00637 | -0.026 | -57.569
-4.5 | -0.318 | 0.00629 | -0.026 | -50.462
-4 | -0.266 | 0.00605 | -0.027 | -43.932
-3.5 | -0.211 | 0.00598 | -0.028 | -35.349
-3 | -0.156 | 0.00587 | -0.029 | -26.503
-2.5 | -0.098 | 0.00585 | -0.03 | -16.832
-2 | -0.04 | 0.00578 | -0.03 | -6.981
-1.5 | 0.018 | 0.00568 | -0.031 | 3.229
-1 | 0.077 | 0.00558 | -0.032 | 13.863
-0.5 | 0.137 | 0.00491 | -0.033 | 27.817
0 | 0.197 | 0.00486 | -0.034 | 40.539
0.5 | 0.257 | 0.00485 | -0.035 | 52.863
1 | 0.316 | 0.00508 | -0.035 | 62.307
1.5 | 0.375 | 0.00539 | -0.036 | 69.606
2 | 0.435 | 0.00546 | -0.037 | 79.655
2.5 | 0.494 | 0.00625 | -0.038 | 79.034
3 | 0.553 | 0.00644 | -0.039 | 85.887
3.5 | 0.612 | 0.00643 | -0.039 | 95.106
4 | 0.67 | 0.00689 | -0.04 | 97.251
4.5 | 0.726 | 0.00713 | -0.041 | 101.91
5 | 0.781 | 0.00752 | -0.042 | 103.942
5.5 | 0.835 | 0.00776 | -0.043 | 107.616
6 | 0.886 | 0.00796 | -0.043 | 111.324
6.5 | 0.935 | 0.00846 | -0.044 | 110.526
7 | 0.98 | 0.00852 | -0.045 | 115.069
7.5 | 1.023 | 0.00866 | -0.046 | 118.099
8 | 1.061 | 0.00934 | -0.047 | 113.582
8.5 | 1.096 | 0.00953 | -0.047 | 114.929
9 | 1.116 | 0.00994 | -0.048 | 112.256
9.5 | 1.129 | 0.01039 | -0.049 | 108.612
10 | 1.133 | 0.0107 | -0.05 | 105.834
10.5 | 1.129 | 0.01115 | -0.05 | 101.26
11 | 1.117 | 0.01198 | -0.051 | 93.259
11.5 | 1.098 | 0.01332 | -0.052 | 82.444
12 | 1.073 | 0.01415 | -0.052 | 75.849
12.5 | 1.019 | 0.01618 | -0.052 | 62.991
13 | 0.959 | 0.02085 | -0.051 | 46.02
13.5 | 0.886 | 0.03274 | -0.049 | 27.05
14 | 0.773 | 0.07607 | -0.039 | 10.156
14.5 | 0.723 | 0.09246 | -0.034 | 7.821
15 | 0.686 | 0.09865 | -0.034 | 6.956

## 122. Re 14M Mach 0.00 (2)
BIGFOIL.COM POLAR EXPORT
GA 37A210
GA 37A210 |  |  |  | Cl Max: | 1.8574 | at alpha= | 19.5 | deg
XFOIL ncrit=9 |  |  |  | L/D Max: | 139.653 | at alpha= | 7.5 | deg
Re: | 14000000 |  |  | Cd Min: | 0.04711 | at alpha= | -19 | deg
Mach: | 0 |  |  | Cl=0 at alpha= | -1.6866 | deg
|  |  |  | @ Cl=0.1, Cd= | 0.0047862
|  |  |  | @ Cl=0.4, Cd= | 0.0046337
|  |  |  | @ Cl=0.6, Cd= | 0.0053611
alpha (deg) | Cl | Cd | Cm | Cl/Cd
-19 | -1.5142 | 0.04711 | -0.0451 | -32.1418
-18.5 | -1.5379 | 0.03779 | -0.0506 | -40.696
-18 | -1.5458 | 0.03218 | -0.0517 | -48.036
-17.5 | -1.5496 | 0.02833 | -0.0493 | -54.6982
-17 | -1.5427 | 0.02581 | -0.0451 | -59.7714
-16.5 | -1.5177 | 0.02357 | -0.0428 | -64.3912
-16 | -1.4855 | 0.02167 | -0.041 | -68.551
-15.5 | -1.4494 | 0.01993 | -0.0394 | -72.7245
-15 | -1.4096 | 0.0184 | -0.0382 | -76.6087
-14.5 | -1.3677 | 0.01697 | -0.037 | -80.5952
-14 | -1.3237 | 0.01567 | -0.0361 | -84.4735
-13.5 | -1.2781 | 0.01449 | -0.0352 | -88.2057
-13 | -1.2309 | 0.01341 | -0.0345 | -91.7897
-12.5 | -1.1764 | 0.01242 | -0.0352 | -94.7182
-12 | -1.1317 | 0.01139 | -0.0337 | -99.3591
-11.5 | -1.0844 | 0.01024 | -0.0328 | -105.8984
-11 | -1.0318 | 0.00985 | -0.0326 | -104.7513
-10.5 | -0.9782 | 0.00952 | -0.0326 | -102.7521
-10 | -0.9241 | 0.00923 | -0.0326 | -100.1192
-9.5 | -0.8694 | 0.00901 | -0.0327 | -96.4928
-9 | -0.8145 | 0.00875 | -0.0328 | -93.0857
-8.5 | -0.7596 | 0.00849 | -0.0329 | -89.47
-8 | -0.7043 | 0.00827 | -0.0331 | -85.1632
-7.5 | -0.6491 | 0.00799 | -0.0332 | -81.239
-7 | -0.5939 | 0.0077 | -0.0333 | -77.1299
-6.5 | -0.5388 | 0.00736 | -0.0334 | -73.2065
-6 | -0.4835 | 0.00702 | -0.0335 | -68.8746
-5.5 | -0.4294 | 0.00639 | -0.0333 | -67.1987
-5 | -0.3743 | 0.00598 | -0.0333 | -62.592
-4.5 | -0.3185 | 0.00569 | -0.0334 | -55.9754
-4 | -0.2624 | 0.00544 | -0.0336 | -48.2353
-2.5 | -0.0922 | 0.0051 | -0.0345 | -18.0784
-2 | -0.0356 | 0.00498 | -0.0348 | -7.1486
-1.5 | 0.0212 | 0.0049 | -0.0351 | 4.3265
-1 | 0.0778 | 0.00481 | -0.0354 | 16.1746
-0.5 | 0.1337 | 0.00475 | -0.0356 | 28.1474
0 | 0.1879 | 0.0046 | -0.0355 | 40.8478
0.5 | 0.2407 | 0.00416 | -0.0354 | 57.8606
1 | 0.2942 | 0.00416 | -0.0353 | 70.7212
1.5 | 0.3493 | 0.00438 | -0.0354 | 79.7489
2.5 | 0.4572 | 0.00492 | -0.0354 | 92.9268
3 | 0.5117 | 0.00508 | -0.0354 | 100.7283
3.5 | 0.5664 | 0.00527 | -0.0355 | 107.4763
4 | 0.6217 | 0.00542 | -0.0357 | 114.7048
4.5 | 0.6765 | 0.00566 | -0.0358 | 119.523
5 | 0.731 | 0.00586 | -0.0358 | 124.744
5.5 | 0.785 | 0.00609 | -0.0358 | 128.8998
6 | 0.8383 | 0.00633 | -0.0355 | 132.4329
6.5 | 0.89 | 0.00655 | -0.035 | 135.8779
7 | 0.9469 | 0.00689 | -0.0357 | 137.4311
7.5 | 1.0069 | 0.00721 | -0.0371 | 139.6533
8 | 1.0629 | 0.00763 | -0.0377 | 139.3054
8.5 | 1.1147 | 0.00799 | -0.0374 | 139.5119
9 | 1.1658 | 0.00847 | -0.037 | 137.6387
9.5 | 1.2174 | 0.00892 | -0.0368 | 136.4798
10 | 1.2677 | 0.00949 | -0.0363 | 133.5827
10.5 | 1.3182 | 0.01002 | -0.036 | 131.5569
11 | 1.3685 | 0.01054 | -0.0356 | 129.8387
11.5 | 1.4178 | 0.01112 | -0.0352 | 127.5
12 | 1.4654 | 0.01183 | -0.0345 | 123.8715
12.5 | 1.5108 | 0.01274 | -0.0335 | 118.5871
13 | 1.5552 | 0.01364 | -0.0324 | 114.0176
13.5 | 1.5988 | 0.01452 | -0.0312 | 110.1102
14 | 1.6409 | 0.01542 | -0.0299 | 106.4137
14.5 | 1.6807 | 0.01639 | -0.0283 | 102.5442
15 | 1.7173 | 0.01746 | -0.0263 | 98.3562
15.5 | 1.7454 | 0.01858 | -0.0229 | 93.9397
16 | 1.7691 | 0.01995 | -0.0193 | 88.6767
16.5 | 1.7906 | 0.02163 | -0.0161 | 82.7832
17 | 1.8101 | 0.02364 | -0.0133 | 76.5694
17.5 | 1.8267 | 0.02607 | -0.0109 | 70.069
18 | 1.8411 | 0.02888 | -0.009 | 63.75
18.5 | 1.8514 | 0.03223 | -0.0074 | 57.4434
19 | 1.8572 | 0.0362 | -0.0061 | 51.3039
19.5 | 1.8574 | 0.04088 | -0.0053 | 45.4354
20 | 1.8546 | 0.04618 | -0.005 | 40.1602

## 123. Re 14M Mach 0.10 (1)
BIGFOIL.COM POLAR EXPORT
GA 37A210
GA 37A210 |  |  |  | Cl Max: | 1.126 | at alpha= | 10 | deg
JavaFoil+Calcfoil stall+Eppler ext transition |  |  |  | L/D Max: | 117.273 | at alpha= | 7.5 | deg
Re: | 14000000 |  |  | Cd Min: | 0.00484 | at alpha= | 0.5 | deg
Mach: | 0.1 |  |  | Cl=0 at alpha= | -1.6525 | deg
|  |  |  | @ Cl=0.1, Cd= | 0.0053578
|  |  |  | @ Cl=0.4, Cd= | 0.0054515
|  |  |  | @ Cl=0.6, Cd= | 0.0065
alpha (deg) | Cl | Cd | Cm | Cl/Cd
-15 | -0.372 | 0.09223 | -0.006 | -4.035
-14.5 | -0.392 | 0.08317 | -0.007 | -4.716
-14 | -0.407 | 0.0838 | -0.007 | -4.852
-13.5 | -0.424 | 0.07819 | -0.008 | -5.427
-13 | -0.499 | 0.02267 | -0.012 | -21.999
-12.5 | -0.457 | 0.06887 | -0.009 | -6.635
-12 | -0.472 | 0.06403 | -0.01 | -7.366
-11.5 | -0.483 | 0.06055 | -0.01 | -7.981
-11 | -0.594 | 0.00997 | -0.016 | -59.584
-10.5 | -0.602 | 0.00882 | -0.017 | -68.255
-10 | -0.606 | 0.0084 | -0.018 | -72.133
-9.5 | -0.606 | 0.00804 | -0.019 | -75.303
-9 | -0.6 | 0.00773 | -0.019 | -77.618
-8.5 | -0.589 | 0.00776 | -0.02 | -75.921
-8 | -0.573 | 0.00724 | -0.021 | -79.182
-7.5 | -0.552 | 0.00719 | -0.022 | -76.69
-7 | -0.525 | 0.00695 | -0.023 | -75.537
-6.5 | -0.492 | 0.00666 | -0.023 | -73.893
-6 | -0.455 | 0.0064 | -0.024 | -71.12
-5.5 | -0.413 | 0.00657 | -0.025 | -62.951
-5 | -0.368 | 0.00643 | -0.026 | -57.192
-4.5 | -0.319 | 0.0062 | -0.027 | -51.424
-4 | -0.267 | 0.00611 | -0.027 | -43.659
-3.5 | -0.212 | 0.00599 | -0.028 | -35.441
-3 | -0.156 | 0.00588 | -0.029 | -26.603
-2.5 | -0.099 | 0.00583 | -0.03 | -16.973
-2 | -0.041 | 0.00582 | -0.031 | -6.971
-1.5 | 0.018 | 0.0057 | -0.031 | 3.234
-1 | 0.078 | 0.00563 | -0.032 | 13.801
-0.5 | 0.137 | 0.0049 | -0.033 | 28.011
0 | 0.198 | 0.00489 | -0.034 | 40.486
0.5 | 0.258 | 0.00484 | -0.035 | 53.253
1 | 0.318 | 0.00508 | -0.036 | 62.515
1.5 | 0.377 | 0.00544 | -0.036 | 69.418
2 | 0.437 | 0.00547 | -0.037 | 79.96
2.5 | 0.497 | 0.00624 | -0.038 | 79.629
3 | 0.556 | 0.0065 | -0.039 | 85.608
3.5 | 0.615 | 0.0065 | -0.04 | 94.576
4 | 0.673 | 0.00691 | -0.04 | 97.444
4.5 | 0.73 | 0.00719 | -0.041 | 101.42
5 | 0.785 | 0.00758 | -0.042 | 103.549
5.5 | 0.838 | 0.00781 | -0.043 | 107.308
6 | 0.89 | 0.00802 | -0.044 | 110.896
6.5 | 0.938 | 0.00851 | -0.044 | 110.226
7 | 0.984 | 0.00851 | -0.045 | 115.567
7.5 | 1.025 | 0.00874 | -0.046 | 117.273
8 | 1.063 | 0.00943 | -0.047 | 112.806
8.5 | 1.097 | 0.00962 | -0.048 | 113.985
9 | 1.115 | 0.01004 | -0.048 | 111.087
9.5 | 1.125 | 0.01053 | -0.049 | 106.833
10 | 1.126 | 0.01092 | -0.05 | 103.123
10.5 | 1.118 | 0.01134 | -0.05 | 98.611
11 | 1.102 | 0.01221 | -0.051 | 90.244
11.5 | 1.078 | 0.01362 | -0.052 | 79.159
12 | 1.047 | 0.01468 | -0.053 | 71.349
12.5 | 0.968 | 0.01938 | -0.051 | 49.931
13 | 0.901 | 0.02688 | -0.05 | 33.528
13.5 | 0.774 | 0.07012 | -0.039 | 11.042
14 | 0.717 | 0.08846 | -0.034 | 8.11
14.5 | 0.676 | 0.09599 | -0.033 | 7.037
15 | 0.635 | 0.10277 | -0.033 | 6.178

## 124. Re 14M Mach 0.10 (2)
BIGFOIL.COM POLAR EXPORT
GA 37A210
GA 37A210 |  |  |  | Cl Max: | 1.8339 | at alpha= | 18.5 | deg
XFOIL ncrit=9 |  |  |  | L/D Max: | 139.628 | at alpha= | 7.5 | deg
Re: | 14000000 |  |  | Cd Min: | 0.05412 | at alpha= | 20 | deg
Mach: | 0.1 |  |  | Cl=0 at alpha= | -1.6868 | deg
|  |  |  | @ Cl=0.1, Cd= | 0.0047869
|  |  |  | @ Cl=0.4, Cd= | 0.0045673
|  |  |  | @ Cl=0.6, Cd= | 0.0053866
alpha (deg) | Cl | Cd | Cm | Cl/Cd
-16.5 | -1.3661 | 0.03906 | -0.0524 | -34.9744
-16 | -1.4022 | 0.03159 | -0.0519 | -44.3875
-15.5 | -1.4063 | 0.02752 | -0.0475 | -51.101
-15 | -1.3862 | 0.02415 | -0.0448 | -57.3996
-14.5 | -1.3564 | 0.02135 | -0.0427 | -63.5316
-14 | -1.3201 | 0.01902 | -0.0409 | -69.4059
-13.5 | -1.2794 | 0.01705 | -0.0394 | -75.0381
-13 | -1.2357 | 0.01536 | -0.038 | -80.4492
-12.5 | -1.1827 | 0.01388 | -0.0384 | -85.2089
-12 | -1.138 | 0.0128 | -0.0365 | -88.9062
-11.5 | -1.093 | 0.01107 | -0.0351 | -98.7353
-11 | -1.0423 | 0.01012 | -0.0343 | -102.9941
-10.5 | -0.988 | 0.00972 | -0.034 | -101.6461
-10 | -0.933 | 0.0094 | -0.0339 | -99.2553
-9.5 | -0.8774 | 0.00914 | -0.0338 | -95.9956
-9 | -0.8218 | 0.00887 | -0.0338 | -92.6494
-8.5 | -0.766 | 0.00859 | -0.0338 | -89.1735
-8 | -0.71 | 0.00837 | -0.0338 | -84.8268
-7.5 | -0.6541 | 0.00809 | -0.0339 | -80.8529
-7 | -0.5982 | 0.0078 | -0.0339 | -76.6923
-6.5 | -0.5426 | 0.00744 | -0.0339 | -72.9301
-6 | -0.4865 | 0.00717 | -0.034 | -67.8522
-5.5 | -0.4322 | 0.00647 | -0.0337 | -66.8006
-5 | -0.3767 | 0.00602 | -0.0337 | -62.5748
-4.5 | -0.3206 | 0.00571 | -0.0337 | -56.1471
-4 | -0.2641 | 0.00545 | -0.0338 | -48.4587
-3.5 | -0.207 | 0.00532 | -0.0341 | -38.9098
-2.5 | -0.0927 | 0.0051 | -0.0347 | -18.1765
-2 | -0.0357 | 0.00498 | -0.035 | -7.1687
-1.5 | 0.0213 | 0.0049 | -0.0353 | 4.3469
-1 | 0.0783 | 0.00481 | -0.0356 | 16.2786
-0.5 | 0.1346 | 0.00475 | -0.0358 | 28.3368
0 | 0.189 | 0.0046 | -0.0357 | 41.087
0.5 | 0.2421 | 0.00415 | -0.0355 | 58.3373
1 | 0.2959 | 0.00416 | -0.0355 | 71.1298
1.5 | 0.3513 | 0.00438 | -0.0356 | 80.2055
2 | 0.4059 | 0.00459 | -0.0356 | 88.4314
3 | 0.5146 | 0.00509 | -0.0355 | 101.1002
3.5 | 0.5697 | 0.00528 | -0.0356 | 107.8977
4.5 | 0.6806 | 0.00567 | -0.0359 | 120.0353
5 | 0.7354 | 0.00589 | -0.0359 | 124.8557
5.5 | 0.7898 | 0.00612 | -0.0358 | 129.0523
6 | 0.8434 | 0.00636 | -0.0356 | 132.6101
6.5 | 0.8956 | 0.00658 | -0.0349 | 136.1094
7 | 0.9531 | 0.00692 | -0.0356 | 137.7312
7.5 | 1.0137 | 0.00726 | -0.037 | 139.6281
8 | 1.0699 | 0.00768 | -0.0375 | 139.3099
8.5 | 1.122 | 0.00807 | -0.0371 | 139.0335
9 | 1.1739 | 0.00855 | -0.0366 | 137.2982
9.5 | 1.2257 | 0.00904 | -0.0362 | 135.5863
10 | 1.2766 | 0.00963 | -0.0357 | 132.5649
10.5 | 1.3279 | 0.01015 | -0.0352 | 130.8276
11 | 1.3786 | 0.0107 | -0.0347 | 128.8411
11.5 | 1.4279 | 0.01137 | -0.034 | 125.5849
12 | 1.4752 | 0.01221 | -0.0331 | 120.819
12.5 | 1.5213 | 0.01311 | -0.0319 | 116.0412
13 | 1.5656 | 0.01409 | -0.0305 | 111.1143
13.5 | 1.6093 | 0.01501 | -0.0291 | 107.2152
14 | 1.6508 | 0.01601 | -0.0274 | 103.1106
14.5 | 1.6895 | 0.0171 | -0.0254 | 98.8012
15 | 1.7209 | 0.01829 | -0.0222 | 94.0897
15.5 | 1.7458 | 0.01963 | -0.0183 | 88.9353
16 | 1.7682 | 0.02129 | -0.0148 | 83.0531
16.5 | 1.7878 | 0.02335 | -0.0117 | 76.5653
17 | 1.8051 | 0.02581 | -0.009 | 69.938
17.5 | 1.8185 | 0.0288 | -0.0068 | 63.1424
18 | 1.829 | 0.03227 | -0.0051 | 56.678
18.5 | 1.8339 | 0.03645 | -0.0037 | 50.3128
19 | 1.833 | 0.04139 | -0.0028 | 44.2861
19.5 | 1.8261 | 0.04733 | -0.0027 | 38.5823
20 | 1.8161 | 0.05412 | -0.0034 | 33.5569

## 125. Re 14M Mach 0.25 (1)
BIGFOIL.COM POLAR EXPORT
GA 37A210
GA 37A210 |  |  |  | Cl Max: | 1.1 | at alpha= | 9 | deg
JavaFoil+Calcfoil stall+Eppler ext transition |  |  |  | L/D Max: | 115.172 | at alpha= | 7.5 | deg
Re: | 14000000 |  |  | Cd Min: | 0.00482 | at alpha= | 0.5 | deg
Mach: | 0.25 |  |  | Cl=0 at alpha= | -1.6557 | deg
|  |  |  | @ Cl=0.1, Cd= | 0.0054072
|  |  |  | @ Cl=0.4, Cd= | 0.09868
|  |  |  | @ Cl=0.6, Cd= | 0.09868
alpha (deg) | Cl | Cd | Cm | Cl/Cd
-13 | -0.067 | 0.06428 | -0.01 | -1.043
-12.5 | -0.157 | 0.07194 | -0.009 | -2.183
-12 | -0.217 | 0.06665 | -0.009 | -3.257
-11.5 | -0.266 | 0.06201 | -0.01 | -4.288
-11 | -0.372 | 0.01015 | -0.017 | -36.684
-10.5 | -0.417 | 0.00968 | -0.018 | -43.049
-10 | -0.454 | 0.00882 | -0.018 | -51.488
-9.5 | -0.484 | 0.00871 | -0.019 | -55.617
-9 | -0.506 | 0.0084 | -0.02 | -60.307
-8.5 | -0.52 | 0.00814 | -0.021 | -63.859
-8 | -0.524 | 0.00781 | -0.022 | -67.06
-7.5 | -0.518 | 0.00731 | -0.022 | -70.889
-7 | -0.504 | 0.00704 | -0.023 | -71.641
-6.5 | -0.482 | 0.00674 | -0.024 | -71.477
-6 | -0.451 | 0.00657 | -0.025 | -68.762
-5.5 | -0.414 | 0.00628 | -0.026 | -65.974
-5 | -0.371 | 0.00647 | -0.026 | -57.426
-4.5 | -0.324 | 0.00637 | -0.027 | -50.813
-4 | -0.272 | 0.00621 | -0.028 | -43.789
-3.5 | -0.217 | 0.00607 | -0.029 | -35.803
-3 | -0.16 | 0.00597 | -0.03 | -26.846
-2.5 | -0.101 | 0.00585 | -0.031 | -17.335
-2 | -0.042 | 0.00575 | -0.031 | -7.235
-1.5 | 0.019 | 0.00572 | -0.032 | 3.306
-1 | 0.08 | 0.00564 | -0.033 | 14.153
-0.5 | 0.141 | 0.00493 | -0.034 | 28.593
0 | 0.204 | 0.00488 | -0.035 | 41.709
0.5 | 0.265 | 0.00482 | -0.036 | 54.962
1 | 0.327 | 0.00513 | -0.037 | 63.685
1.5 | 0.388 | 0.00546 | -0.037 | 70.957
2 | 0.449 | 0.00553 | -0.038 | 81.275
2.5 | 0.51 | 0.00631 | -0.039 | 80.915
3 | 0.571 | 0.00655 | -0.04 | 87.21
3.5 | 0.632 | 0.00649 | -0.041 | 97.272
4 | 0.691 | 0.00705 | -0.042 | 98.08
4.5 | 0.749 | 0.00736 | -0.042 | 101.7
5 | 0.805 | 0.00774 | -0.043 | 103.95
5.5 | 0.859 | 0.00797 | -0.044 | 107.746
6 | 0.91 | 0.00827 | -0.045 | 110.003
6.5 | 0.957 | 0.0087 | -0.046 | 109.964
7 | 1 | 0.00917 | -0.046 | 109.087
7.5 | 1.038 | 0.00901 | -0.047 | 115.172
8 | 1.07 | 0.00987 | -0.048 | 108.499
8.5 | 1.096 | 0.01011 | -0.049 | 108.413
9 | 1.1 | 0.0106 | -0.05 | 103.701
9.5 | 1.089 | 0.01114 | -0.05 | 97.773
10 | 1.064 | 0.0117 | -0.051 | 90.888
10.5 | 1.023 | 0.01273 | -0.052 | 80.349
11 | 0.968 | 0.01408 | -0.053 | 68.757
11.5 | 0.854 | 0.02009 | -0.05 | 42.478
12 | 0.666 | 0.07496 | -0.032 | 8.882
12.5 | 0.588 | 0.08345 | -0.03 | 7.048
13 | 0.509 | 0.08547 | -0.032 | 5.957
13.5 | 0.422 | 0.09084 | -0.032 | 4.642
14 | 0.326 | 0.09868 | -0.031 | 3.307

## 126. Re 14M Mach 0.25 (2)
BIGFOIL.COM POLAR EXPORT
GA 37A210
GA 37A210 |  |  |  | Cl Max: | 1.6427 | at alpha= | 14.5 | deg
XFOIL ncrit=9 |  |  |  | L/D Max: | 138.864 | at alpha= | 7.5 | deg
Re: | 14000000 |  |  | Cd Min: | 0.18764 | at alpha= | 19.5 | deg
Mach: | 0.25 |  |  | Cl=0 at alpha= | -1.6893 | deg
|  |  |  | @ Cl=0.1, Cd= | 0.0047942
|  |  |  | @ Cl=0.4, Cd= | 0.0045433
|  |  |  | @ Cl=0.6, Cd= | 0.0053799
alpha (deg) | Cl | Cd | Cm | Cl/Cd
-15 | -0.6365 | 0.1801 | 0.0296 | -3.5341
-14.5 | -0.6227 | 0.1728 | 0.0261 | -3.6036
-14 | -0.6123 | 0.16438 | 0.0224 | -3.7249
-13.5 | -0.6214 | 0.14956 | 0.0172 | -4.1549
-13 | -0.6117 | 0.14207 | 0.014 | -4.3056
-12.5 | -0.6018 | 0.13473 | 0.0108 | -4.4667
-12 | -0.5929 | 0.12728 | 0.0076 | -4.6582
-11.5 | -0.5863 | 0.12027 | 0.005 | -4.8749
-11 | -0.7351 | 0.07614 | -0.0213 | -9.6546
-10.5 | -0.7304 | 0.06386 | -0.0363 | -11.4375
-10 | -0.9641 | 0.01444 | -0.0441 | -66.7659
-9.5 | -0.915 | 0.01189 | -0.0421 | -76.9554
-9 | -0.8593 | 0.01056 | -0.0407 | -81.3731
-8.5 | -0.801 | 0.00976 | -0.0396 | -82.0697
-8 | -0.7415 | 0.00927 | -0.0388 | -79.9892
-7.5 | -0.6819 | 0.00885 | -0.0382 | -77.0508
-7 | -0.6224 | 0.00848 | -0.0377 | -73.3962
-6.5 | -0.5635 | 0.00805 | -0.0372 | -70
-6 | -0.5044 | 0.0077 | -0.0369 | -65.5065
-5.5 | -0.4468 | 0.0071 | -0.0364 | -62.9296
-5 | -0.3904 | 0.00628 | -0.0358 | -62.1656
-4.5 | -0.3321 | 0.00585 | -0.0355 | -56.7692
-4 | -0.2735 | 0.00554 | -0.0354 | -49.3682
-3.5 | -0.2143 | 0.00536 | -0.0355 | -39.9813
-3 | -0.1549 | 0.00524 | -0.0357 | -29.5611
-2.5 | -0.0957 | 0.00513 | -0.0359 | -18.655
-2 | -0.0366 | 0.005 | -0.0361 | -7.32
-1.5 | 0.0223 | 0.00491 | -0.0364 | 4.5418
-1 | 0.0812 | 0.00482 | -0.0367 | 16.8465
-0.5 | 0.1394 | 0.00474 | -0.0369 | 29.4093
1 | 0.3055 | 0.00415 | -0.0365 | 73.6145
1.5 | 0.3626 | 0.00437 | -0.0366 | 82.9748
2 | 0.4187 | 0.00463 | -0.0365 | 90.432
2.5 | 0.4741 | 0.00497 | -0.0364 | 95.3924
3 | 0.5307 | 0.00515 | -0.0364 | 103.0485
3.5 | 0.5879 | 0.00534 | -0.0364 | 110.0936
4 | 0.6455 | 0.00553 | -0.0364 | 116.7269
4.5 | 0.7028 | 0.00576 | -0.0364 | 122.0139
5 | 0.7597 | 0.00602 | -0.0363 | 126.196
5.5 | 0.8164 | 0.00626 | -0.036 | 130.4153
6 | 0.8724 | 0.00651 | -0.0355 | 134.0092
6.5 | 0.9266 | 0.00679 | -0.0345 | 136.4654
7 | 0.9877 | 0.00712 | -0.0351 | 138.7219
7.5 | 1.0512 | 0.00757 | -0.0362 | 138.8639
8 | 1.1087 | 0.008 | -0.0358 | 138.5875
8.5 | 1.1635 | 0.00851 | -0.0349 | 136.7215
9 | 1.2182 | 0.00909 | -0.0339 | 134.0154
9.5 | 1.2729 | 0.0097 | -0.0328 | 131.2268
10 | 1.3277 | 0.01032 | -0.0316 | 128.6531
10.5 | 1.3812 | 0.01106 | -0.0302 | 124.8825
11 | 1.4332 | 0.01195 | -0.0285 | 119.9331
11.5 | 1.4833 | 0.01298 | -0.0265 | 114.2758
12 | 1.5306 | 0.01422 | -0.024 | 107.6371
12.5 | 1.5725 | 0.01583 | -0.0208 | 99.3367
13 | 1.6055 | 0.01797 | -0.0166 | 89.3434
13.5 | 1.6276 | 0.02004 | -0.0109 | 81.2176
14 | 1.6395 | 0.02282 | -0.0052 | 71.8449
14.5 | 1.6427 | 0.02667 | -0.0004 | 61.5936
15 | 1.6338 | 0.03205 | 0.0032 | 50.9766
15.5 | 1.6167 | 0.03881 | 0.005 | 41.6568
16 | 1.5891 | 0.04732 | 0.005 | 33.582
16.5 | 1.5539 | 0.05765 | 0.0027 | 26.954
17 | 1.5141 | 0.07 | -0.0021 | 21.63
17.5 | 1.4712 | 0.08426 | -0.0091 | 17.4602
18 | 1.4232 | 0.10079 | -0.0181 | 14.1204
18.5 | 1.3639 | 0.12021 | -0.0287 | 11.346
19 | 1.2649 | 0.14719 | -0.0437 | 8.5937
19.5 | 1.1255 | 0.18764 | -0.0697 | 5.9982

## 127. Re 14M Mach 0.50 (1)
BIGFOIL.COM POLAR EXPORT
GA 37A210
GA 37A210 |  |  |  | Cl Max: | 1.203 | at alpha= | 20 | deg
JavaFoil+Calcfoil stall+Eppler ext transition |  |  |  | L/D Max: | 104.361 | at alpha= | 4 | deg
Re: | 14000000 |  |  | Cd Min: | 0.00493 | at alpha= | 0 | deg
Mach: | 0.5 |  |  | Cl=0 at alpha= | -1.6567 | deg
|  |  |  | @ Cl=0.1, Cd= | 0.0056973
|  |  |  | @ Cl=0.4, Cd= | 0.0054859
|  |  |  | @ Cl=0.6, Cd= | 0.0068879
alpha (deg) | Cl | Cd | Cm | Cl/Cd
-20 | -0.985 | 0.16398 | -0.002 | -6.004
-19.5 | -0.962 | 0.1509 | -0.003 | -6.377
-19 | -0.94 | 0.13861 | -0.004 | -6.779
-18.5 | -0.915 | 0.13108 | -0.004 | -6.977
-18 | -0.888 | 0.12532 | -0.005 | -7.087
-17.5 | -0.86 | 0.12323 | -0.005 | -6.976
-17 | -0.831 | 0.12002 | -0.005 | -6.926
-16.5 | -0.804 | 0.11649 | -0.006 | -6.9
-16 | -0.776 | 0.11305 | -0.006 | -6.864
-15.5 | -0.748 | 0.1096 | -0.006 | -6.83
-15 | -0.722 | 0.10449 | -0.007 | -6.912
-14.5 | -0.696 | 0.1004 | -0.007 | -6.931
-14 | -0.669 | 0.09672 | -0.007 | -6.921
-13.5 | -0.643 | 0.09747 | -0.008 | -6.598
-13 | -0.617 | 0.08818 | -0.008 | -6.995
-12.5 | -0.59 | 0.08241 | -0.009 | -7.163
-12 | -0.565 | 0.0738 | -0.01 | -7.663
-11.5 | -0.542 | 0.06648 | -0.011 | -8.146
-11 | -0.533 | 0.04789 | -0.014 | -11.133
-10.5 | -0.584 | 0.01178 | -0.019 | -49.573
-10 | -0.559 | 0.01025 | -0.02 | -54.518
-9.5 | -0.526 | 0.00922 | -0.021 | -57.078
-9 | -0.401 | 0.05621 | -0.011 | -7.133
-8.5 | -0.377 | 0.04893 | -0.013 | -7.699
-8 | -0.427 | 0.00871 | -0.024 | -49.015
-7.5 | -0.394 | 0.00826 | -0.025 | -47.67
-7 | -0.36 | 0.00814 | -0.026 | -44.253
-6.5 | -0.327 | 0.00735 | -0.027 | -44.45
-6 | -0.293 | 0.00706 | -0.028 | -41.551
-5.5 | -0.26 | 0.00684 | -0.029 | -38.006
-5 | -0.226 | 0.00656 | -0.03 | -34.458
-4.5 | -0.3 | 0.00676 | -0.031 | -44.414
-4 | -0.281 | 0.0065 | -0.031 | -43.27
-3.5 | -0.234 | 0.00635 | -0.032 | -36.835
-3 | -0.176 | 0.00623 | -0.033 | -28.216
-2.5 | -0.112 | 0.00608 | -0.034 | -18.466
-2 | -0.046 | 0.00608 | -0.035 | -7.613
-1.5 | 0.021 | 0.00587 | -0.036 | 3.598
-1 | 0.089 | 0.00582 | -0.037 | 15.336
-0.5 | 0.158 | 0.00505 | -0.038 | 31.163
0 | 0.228 | 0.00493 | -0.039 | 46.153
0.5 | 0.296 | 0.00498 | -0.04 | 59.451
1 | 0.365 | 0.00528 | -0.041 | 69.146
1.5 | 0.433 | 0.00568 | -0.042 | 76.365
2 | 0.502 | 0.00581 | -0.043 | 86.375
2.5 | 0.57 | 0.00676 | -0.044 | 84.378
3 | 0.638 | 0.00705 | -0.045 | 90.519
3.5 | 0.705 | 0.00736 | -0.045 | 95.683
4 | 0.77 | 0.00738 | -0.046 | 104.361
4.5 | 0.831 | 0.00823 | -0.047 | 100.957
5 | 0.888 | 0.00885 | -0.048 | 100.36
5.5 | 0.937 | 0.00928 | -0.049 | 100.938
6 | 0.974 | 0.00954 | -0.05 | 102.111
6.5 | 0.988 | 0.01038 | -0.051 | 95.195
7 | 0.952 | 0.01065 | -0.052 | 89.365
7.5 | 0.628 | 0.01171 | -0.053 | 53.613
8 | 0.662 | 0.01266 | -0.054 | 52.271
8.5 | 0.696 | 0.01301 | -0.055 | 53.489
9 | 0.73 | 0.01328 | -0.055 | 54.968
9.5 | 0.746 | 0.01614 | -0.055 | 46.204
10 | 0.782 | 0.0159 | -0.056 | 49.174
10.5 | 0.78 | 0.02315 | -0.054 | 33.694
11 | 0.709 | 0.06787 | -0.037 | 10.448
11.5 | 0.734 | 0.07515 | -0.036 | 9.769
12 | 0.76 | 0.08179 | -0.036 | 9.294
12.5 | 0.783 | 0.08634 | -0.034 | 9.067
13 | 0.813 | 0.08985 | -0.036 | 9.047
13.5 | 0.842 | 0.09338 | -0.037 | 9.014
14 | 0.872 | 0.09645 | -0.039 | 9.043
14.5 | 0.904 | 0.09739 | -0.041 | 9.283
15 | 0.934 | 0.10109 | -0.043 | 9.242
15.5 | 0.959 | 0.11008 | -0.043 | 8.712
16 | 0.983 | 0.12056 | -0.042 | 8.152
16.5 | 1.004 | 0.13402 | -0.04 | 7.493
17 | 1.031 | 0.13962 | -0.041 | 7.387
17.5 | 1.06 | 0.14333 | -0.042 | 7.398
18 | 1.089 | 0.14551 | -0.044 | 7.485
18.5 | 1.117 | 0.15287 | -0.045 | 7.308
19 | 1.147 | 0.15545 | -0.046 | 7.381
19.5 | 1.177 | 0.16035 | -0.047 | 7.34
20 | 1.203 | 0.1697 | -0.048 | 7.089

## 128. Re 14M Mach 0.50 (2)
BIGFOIL.COM POLAR EXPORT
GA 37A210
GA 37A210 |  |  |  | Cl Max: | 1.2358 | at alpha= | 8 | deg
XFOIL ncrit=9 |  |  |  | L/D Max: | 139.687 | at alpha= | 6.5 | deg
Re: | 14000000 |  |  | Cd Min: | 0.27902 | at alpha= | -20 | deg
Mach: | 0.5 |  |  | Cl=0 at alpha= | -1.6987 | deg
|  |  |  | @ Cl=0.1, Cd= | 0.0048562
|  |  |  | @ Cl=0.4, Cd= | 0.0043498
|  |  |  | @ Cl=0.6, Cd= | 0.0053887
alpha (deg) | Cl | Cd | Cm | Cl/Cd
-20 | -0.8594 | 0.27902 | 0.0824 | -3.0801
-19.5 | -0.8375 | 0.27063 | 0.077 | -3.0946
-19 | -0.8152 | 0.26301 | 0.0719 | -3.0995
-18.5 | -0.7928 | 0.25515 | 0.0668 | -3.1072
-18 | -0.7707 | 0.2469 | 0.0619 | -3.1215
-17.5 | -0.7488 | 0.23836 | 0.0568 | -3.1415
-17 | -0.7276 | 0.22971 | 0.052 | -3.1675
-16.5 | -0.7069 | 0.22089 | 0.0472 | -3.2002
-16 | -0.6871 | 0.21203 | 0.0425 | -3.2406
-15.5 | -0.6682 | 0.20287 | 0.0379 | -3.2937
-15 | -0.6502 | 0.1934 | 0.0333 | -3.3619
-14.5 | -0.632 | 0.18499 | 0.029 | -3.4164
-14 | -0.6129 | 0.17749 | 0.0251 | -3.4532
-13.5 | -0.5948 | 0.16988 | 0.0213 | -3.5013
-13 | -0.5783 | 0.16171 | 0.0174 | -3.5762
-12.5 | -0.5641 | 0.15317 | 0.0136 | -3.6828
-12 | -0.5545 | 0.14509 | 0.0109 | -3.8218
-11.5 | -0.5436 | 0.1364 | 0.0072 | -3.9853
-11 | -0.5356 | 0.12731 | 0.0034 | -4.2071
-10.5 | -0.5293 | 0.11813 | -0.0004 | -4.4807
-10 | -0.5181 | 0.11038 | -0.0039 | -4.6938
-9.5 | -0.5142 | 0.10133 | -0.0082 | -5.0745
-9 | -0.5059 | 0.0934 | -0.0122 | -5.4165
-8.5 | -0.4999 | 0.0851 | -0.0167 | -5.8743
-8 | -0.4965 | 0.07626 | -0.0222 | -6.5106
-7.5 | -0.4965 | 0.06628 | -0.0302 | -7.4909
-7 | -0.5026 | 0.05351 | -0.0468 | -9.3926
-6.5 | -0.4974 | 0.04341 | -0.0528 | -11.4582
-6 | -0.4807 | 0.03397 | -0.0548 | -14.1507
-5.5 | -0.4537 | 0.02484 | -0.0538 | -18.2649
-5 | -0.4194 | 0.01573 | -0.0505 | -26.6624
-4.5 | -0.3726 | 0.00912 | -0.047 | -40.8553
-3.5 | -0.2467 | 0.00582 | -0.0427 | -42.3883
-3 | -0.1781 | 0.00545 | -0.0419 | -32.6789
-2.5 | -0.1092 | 0.00527 | -0.0416 | -20.7211
-2 | -0.0408 | 0.0051 | -0.0415 | -8
-1.5 | 0.0269 | 0.00496 | -0.0415 | 5.4234
-1 | 0.0942 | 0.00487 | -0.0417 | 19.3429
0 | 0.2246 | 0.00456 | -0.0417 | 49.2544
0.5 | 0.2857 | 0.00403 | -0.0413 | 70.8933
1 | 0.3494 | 0.00407 | -0.0411 | 85.8477
1.5 | 0.4127 | 0.00442 | -0.0409 | 93.371
2 | 0.4759 | 0.00479 | -0.0406 | 99.3528
2.5 | 0.5382 | 0.00519 | -0.0401 | 103.6994
3 | 0.6035 | 0.0054 | -0.0398 | 111.7593
3.5 | 0.6695 | 0.00567 | -0.0394 | 118.0776
4 | 0.7362 | 0.00593 | -0.0389 | 124.1484
4.5 | 0.8026 | 0.00628 | -0.0381 | 127.8025
5 | 0.8698 | 0.0066 | -0.037 | 131.7879
5.5 | 0.9374 | 0.00692 | -0.0356 | 135.4624
6 | 1.004 | 0.00727 | -0.0335 | 138.1018
6.5 | 1.0714 | 0.00767 | -0.0309 | 139.6871
7 | 1.1506 | 0.00833 | -0.03 | 138.1273
7.5 | 1.2135 | 0.00969 | -0.0252 | 125.2322
8 | 1.2358 | 0.01417 | -0.0154 | 87.2124
8.5 | 1.2267 | 0.02105 | -0.0051 | 58.2755
9 | 1.1938 | 0.0278 | 0.0042 | 42.9424
9.5 | 1.1568 | 0.03608 | 0.0077 | 32.0621
10 | 1.1192 | 0.04591 | 0.0066 | 24.3781
10.5 | 1.0827 | 0.05713 | 0.0021 | 18.9515
11 | 1.0494 | 0.06985 | -0.0052 | 15.0236
11.5 | 1.0226 | 0.08419 | -0.0145 | 12.1463
12 | 1.0028 | 0.09863 | -0.0217 | 10.1673
12.5 | 0.9842 | 0.1117 | -0.0284 | 8.8111
13 | 0.969 | 0.12438 | -0.035 | 7.7906

## 129. Re 16M Mach 0.00 (1)
BIGFOIL.COM POLAR EXPORT
GA 37A210
GA 37A210 |  |  |  | Cl Max: | 1.133 | at alpha= | 10 | deg
JavaFoil+Calcfoil stall+Eppler ext transition |  |  |  | L/D Max: | 119.926 | at alpha= | 7.5 | deg
Re: | 16000000 |  |  | Cd Min: | 0.00499 | at alpha= | 0 | deg
Mach: | 0 |  |  | Cl=0 at alpha= | -1.6552 | deg
|  |  |  | @ Cl=0.1, Cd= | 0.0053175
|  |  |  | @ Cl=0.4, Cd= | 0.0054617
|  |  |  | @ Cl=0.6, Cd= | 0.0064766
alpha (deg) | Cl | Cd | Cm | Cl/Cd
-15.5 | -0.401 | 0.09429 | -0.006 | -4.253
-15 | -0.417 | 0.08879 | -0.006 | -4.695
-14.5 | -0.438 | 0.07587 | -0.008 | -5.772
-14 | -0.446 | 0.08079 | -0.007 | -5.526
-13.5 | -0.461 | 0.07593 | -0.008 | -6.073
-13 | -0.553 | 0.01533 | -0.013 | -36.08
-12.5 | -0.489 | 0.06559 | -0.009 | -7.457
-12 | -0.502 | 0.06013 | -0.01 | -8.344
-11.5 | -0.596 | 0.01224 | -0.015 | -48.736
-11 | -0.618 | 0.00955 | -0.016 | -64.732
-10.5 | -0.623 | 0.00852 | -0.017 | -73.088
-10 | -0.623 | 0.00848 | -0.018 | -73.478
-9.5 | -0.619 | 0.00819 | -0.019 | -75.608
-9 | -0.611 | 0.00791 | -0.019 | -77.239
-8.5 | -0.597 | 0.0073 | -0.02 | -81.855
-8 | -0.579 | 0.00745 | -0.021 | -77.708
-7.5 | -0.555 | 0.00701 | -0.022 | -79.209
-7 | -0.527 | 0.00677 | -0.022 | -77.853
-6.5 | -0.493 | 0.00649 | -0.023 | -76.021
-6 | -0.455 | 0.00635 | -0.024 | -71.651
-5.5 | -0.413 | 0.00615 | -0.025 | -67.118
-5 | -0.367 | 0.00631 | -0.026 | -58.168
-4.5 | -0.318 | 0.00617 | -0.026 | -51.471
-4 | -0.266 | 0.00605 | -0.027 | -43.918
-3.5 | -0.211 | 0.00598 | -0.028 | -35.35
-3 | -0.156 | 0.00586 | -0.029 | -26.563
-2.5 | -0.098 | 0.00576 | -0.03 | -17.103
-2 | -0.04 | 0.0057 | -0.03 | -7.08
-1.5 | 0.018 | 0.0056 | -0.031 | 3.275
-1 | 0.077 | 0.00549 | -0.032 | 14.083
-0.5 | 0.137 | 0.00504 | -0.033 | 27.08
0 | 0.197 | 0.00499 | -0.034 | 39.477
0.5 | 0.257 | 0.00508 | -0.035 | 50.499
1 | 0.316 | 0.00526 | -0.035 | 60.177
1.5 | 0.375 | 0.00542 | -0.036 | 69.245
2 | 0.435 | 0.00552 | -0.037 | 78.754
2.5 | 0.494 | 0.00618 | -0.038 | 79.936
3 | 0.553 | 0.00615 | -0.039 | 89.945
3.5 | 0.612 | 0.00656 | -0.039 | 93.319
4 | 0.67 | 0.00676 | -0.04 | 99.021
4.5 | 0.726 | 0.00703 | -0.041 | 103.236
5 | 0.781 | 0.00749 | -0.042 | 104.285
5.5 | 0.835 | 0.00767 | -0.043 | 108.82
6 | 0.886 | 0.00785 | -0.043 | 112.859
6.5 | 0.935 | 0.00828 | -0.044 | 112.816
7 | 0.98 | 0.00837 | -0.045 | 117.174
7.5 | 1.023 | 0.00853 | -0.046 | 119.926
8 | 1.061 | 0.00905 | -0.047 | 117.217
8.5 | 1.096 | 0.00938 | -0.047 | 116.862
9 | 1.116 | 0.00979 | -0.048 | 114.047
9.5 | 1.129 | 0.01006 | -0.049 | 112.136
10 | 1.133 | 0.01068 | -0.05 | 106.015
10.5 | 1.129 | 0.01119 | -0.05 | 100.865
11 | 1.117 | 0.01173 | -0.051 | 95.243
11.5 | 1.098 | 0.01305 | -0.052 | 84.2
12 | 1.073 | 0.01393 | -0.052 | 77.03
12.5 | 1.022 | 0.01572 | -0.052 | 64.999
13 | 0.962 | 0.02003 | -0.051 | 48.044
13.5 | 0.89 | 0.03075 | -0.049 | 28.963
14 | 0.786 | 0.06664 | -0.041 | 11.79
14.5 | 0.725 | 0.09043 | -0.035 | 8.014
15 | 0.688 | 0.09663 | -0.035 | 7.119

## 130. Re 16M Mach 0.00 (2)
BIGFOIL.COM POLAR EXPORT
GA 37A210
GA 37A210 |  |  |  | Cl Max: | 1.8841 | at alpha= | 19.5 | deg
XFOIL ncrit=9 |  |  |  | L/D Max: | 142.836 | at alpha= | 8 | deg
Re: | 16000000 |  |  | Cd Min: | 0.04918 | at alpha= | -20 | deg
Mach: | 0 |  |  | Cl=0 at alpha= | -1.6834 | deg
|  |  |  | @ Cl=0.1, Cd= | 0.0047541
|  |  |  | @ Cl=0.4, Cd= | 0.0046565
|  |  |  | @ Cl=0.6, Cd= | 0.0053304
alpha (deg) | Cl | Cd | Cm | Cl/Cd
-20 | -1.5922 | 0.04918 | -0.0444 | -32.3749
-19.5 | -1.6214 | 0.03896 | -0.0505 | -41.617
-19 | -1.6324 | 0.03264 | -0.0524 | -50.0123
-18.5 | -1.63 | 0.02885 | -0.0514 | -56.4991
-18 | -1.6225 | 0.02628 | -0.0483 | -61.739
-17.5 | -1.607 | 0.02429 | -0.0445 | -66.1589
-17 | -1.5772 | 0.02254 | -0.0425 | -69.9734
-16.5 | -1.5438 | 0.02082 | -0.0407 | -74.1499
-16 | -1.5062 | 0.0193 | -0.0392 | -78.0415
-15.5 | -1.4659 | 0.01789 | -0.0379 | -81.9396
-15 | -1.4231 | 0.01663 | -0.0369 | -85.5743
-14.5 | -1.3787 | 0.01544 | -0.0359 | -89.294
-14 | -1.3328 | 0.01436 | -0.0351 | -92.8134
-13.5 | -1.2857 | 0.01337 | -0.0344 | -96.1631
-13 | -1.2309 | 0.01242 | -0.0352 | -99.1063
-12.5 | -1.1847 | 0.01173 | -0.0338 | -100.9974
-12 | -1.1352 | 0.01107 | -0.0332 | -102.5474
-11.5 | -1.0871 | 0.00993 | -0.0324 | -109.4763
-11 | -1.0344 | 0.0095 | -0.0322 | -108.8842
-10.5 | -0.9807 | 0.00915 | -0.0322 | -107.1803
-10 | -0.9266 | 0.00884 | -0.0322 | -104.819
-9.5 | -0.8719 | 0.00859 | -0.0323 | -101.5017
-9 | -0.817 | 0.00833 | -0.0324 | -98.0792
-8.5 | -0.762 | 0.00806 | -0.0325 | -94.5409
-8 | -0.7066 | 0.00785 | -0.0327 | -90.0127
-7.5 | -0.6514 | 0.00756 | -0.0328 | -86.164
-7 | -0.596 | 0.00728 | -0.033 | -81.8681
-6.5 | -0.5407 | 0.00695 | -0.0331 | -77.7986
-6 | -0.4851 | 0.00669 | -0.0332 | -72.5112
-5.5 | -0.43 | 0.00629 | -0.0332 | -68.3625
-5 | -0.3744 | 0.00597 | -0.0333 | -62.7136
-4.5 | -0.3188 | 0.00561 | -0.0334 | -56.8271
-4 | -0.2628 | 0.00533 | -0.0335 | -49.3058
-3.5 | -0.2062 | 0.00521 | -0.0338 | -39.5777
-3 | -0.1493 | 0.0051 | -0.0341 | -29.2745
-2.5 | -0.0925 | 0.00499 | -0.0345 | -18.5371
-2 | -0.0359 | 0.00491 | -0.0347 | -7.3116
-1.5 | 0.0208 | 0.00484 | -0.035 | 4.2975
-1 | 0.0775 | 0.00475 | -0.0353 | 16.3158
-0.5 | 0.133 | 0.00476 | -0.0354 | 27.9412
0 | 0.1877 | 0.00465 | -0.0355 | 40.3656
0.5 | 0.2408 | 0.00433 | -0.0354 | 55.612
1 | 0.2935 | 0.00426 | -0.0352 | 68.8967
1.5 | 0.3488 | 0.00447 | -0.0353 | 78.0313
2 | 0.4037 | 0.00467 | -0.0354 | 86.4454
3 | 0.5125 | 0.0051 | -0.0355 | 100.4902
3.5 | 0.5674 | 0.00523 | -0.0356 | 108.4895
4 | 0.6226 | 0.0054 | -0.0358 | 115.2963
4.5 | 0.6776 | 0.00559 | -0.036 | 121.2165
5 | 0.7323 | 0.00583 | -0.036 | 125.6089
5.5 | 0.7867 | 0.00605 | -0.0361 | 130.0331
6 | 0.8407 | 0.00628 | -0.0361 | 133.8694
6.5 | 0.8937 | 0.00648 | -0.0358 | 137.9167
7 | 0.9456 | 0.00673 | -0.0353 | 140.5052
7.5 | 1.0035 | 0.00704 | -0.0363 | 142.5426
8 | 1.0627 | 0.00744 | -0.0376 | 142.836
8.5 | 1.1161 | 0.00782 | -0.0376 | 142.7238
9 | 1.1675 | 0.00828 | -0.0373 | 141.0024
9.5 | 1.219 | 0.00873 | -0.037 | 139.6334
10 | 1.2695 | 0.00928 | -0.0366 | 136.7996
11 | 1.371 | 0.01027 | -0.036 | 133.4956
11.5 | 1.4203 | 0.01087 | -0.0356 | 130.6624
12 | 1.4678 | 0.01161 | -0.0348 | 126.4255
13 | 1.5596 | 0.01324 | -0.033 | 117.7946
13.5 | 1.6043 | 0.01403 | -0.032 | 114.3478
14 | 1.6473 | 0.01488 | -0.0308 | 110.7056
14.5 | 1.6882 | 0.0158 | -0.0294 | 106.8481
15 | 1.7265 | 0.01679 | -0.0276 | 102.8291
15.5 | 1.7587 | 0.01784 | -0.0248 | 98.5818
16 | 1.7835 | 0.01907 | -0.0211 | 93.5239
16.5 | 1.806 | 0.02059 | -0.0177 | 87.7125
17 | 1.8266 | 0.02242 | -0.0148 | 81.4719
17.5 | 1.8447 | 0.02462 | -0.0122 | 74.9269
18 | 1.8608 | 0.02719 | -0.0101 | 68.4369
18.5 | 1.8728 | 0.03029 | -0.0083 | 61.829
19 | 1.8808 | 0.03391 | -0.0068 | 55.4645
19.5 | 1.8841 | 0.03816 | -0.0057 | 49.3737
20 | 1.8828 | 0.04312 | -0.0051 | 43.6642

## 131. Re 16M Mach 0.10 (1)
BIGFOIL.COM POLAR EXPORT
GA 37A210
GA 37A210 |  |  |  | Cl Max: | 1.126 | at alpha= | 10 | deg
JavaFoil+Calcfoil stall+Eppler ext transition |  |  |  | L/D Max: | 119.285 | at alpha= | 7.5 | deg
Re: | 16000000 |  |  | Cd Min: | 0.00498 | at alpha= | -0.5 | deg
Mach: | 0.1 |  |  | Cl=0 at alpha= | -1.6525 | deg
|  |  |  | @ Cl=0.1, Cd= | 0.0053437
|  |  |  | @ Cl=0.4, Cd= | 0.0054613
|  |  |  | @ Cl=0.6, Cd= | 0.0065083
alpha (deg) | Cl | Cd | Cm | Cl/Cd
-15 | -0.373 | 0.09044 | -0.006 | -4.124
-14.5 | -0.395 | 0.0786 | -0.007 | -5.025
-14 | -0.407 | 0.08223 | -0.007 | -4.955
-13.5 | -0.425 | 0.0772 | -0.008 | -5.505
-13 | -0.505 | 0.01955 | -0.012 | -25.807
-12.5 | -0.462 | 0.06317 | -0.01 | -7.311
-12 | -0.481 | 0.05484 | -0.011 | -8.766
-11.5 | -0.499 | 0.04691 | -0.012 | -10.641
-11 | -0.594 | 0.00942 | -0.016 | -63.053
-10.5 | -0.602 | 0.00862 | -0.017 | -69.833
-10 | -0.606 | 0.00859 | -0.018 | -70.569
-9.5 | -0.606 | 0.0079 | -0.019 | -76.624
-9 | -0.6 | 0.00795 | -0.019 | -75.448
-8.5 | -0.589 | 0.00763 | -0.02 | -77.277
-8 | -0.573 | 0.00749 | -0.021 | -76.508
-7.5 | -0.552 | 0.00705 | -0.022 | -78.24
-7 | -0.525 | 0.00681 | -0.023 | -77.084
-6.5 | -0.492 | 0.00653 | -0.023 | -75.432
-6 | -0.455 | 0.00629 | -0.024 | -72.416
-5.5 | -0.413 | 0.00619 | -0.025 | -66.813
-5 | -0.368 | 0.00636 | -0.026 | -57.81
-4.5 | -0.319 | 0.00612 | -0.027 | -52.075
-4 | -0.267 | 0.00602 | -0.027 | -44.268
-3.5 | -0.212 | 0.00593 | -0.028 | -35.834
-3 | -0.156 | 0.00578 | -0.029 | -27.033
-2.5 | -0.099 | 0.00577 | -0.03 | -17.139
-2 | -0.041 | 0.0057 | -0.031 | -7.117
-1.5 | 0.018 | 0.0056 | -0.031 | 3.293
-1 | 0.078 | 0.00556 | -0.032 | 13.973
-0.5 | 0.137 | 0.00498 | -0.033 | 27.547
0 | 0.198 | 0.00498 | -0.034 | 39.805
0.5 | 0.258 | 0.00508 | -0.035 | 50.724
1 | 0.318 | 0.00529 | -0.036 | 60.053
1.5 | 0.377 | 0.0054 | -0.036 | 69.885
2 | 0.437 | 0.00556 | -0.037 | 78.577
2.5 | 0.497 | 0.00611 | -0.038 | 81.247
3 | 0.556 | 0.00621 | -0.039 | 89.522
3.5 | 0.615 | 0.00661 | -0.04 | 93.047
4 | 0.673 | 0.00682 | -0.04 | 98.602
4.5 | 0.73 | 0.00711 | -0.041 | 102.657
5 | 0.785 | 0.00743 | -0.042 | 105.71
5.5 | 0.838 | 0.00769 | -0.043 | 109.062
6 | 0.89 | 0.00787 | -0.044 | 113.011
6.5 | 0.938 | 0.00836 | -0.044 | 112.195
7 | 0.984 | 0.00836 | -0.045 | 117.603
7.5 | 1.025 | 0.0086 | -0.046 | 119.285
8 | 1.063 | 0.00907 | -0.047 | 117.281
8.5 | 1.097 | 0.00946 | -0.048 | 115.923
9 | 1.115 | 0.0099 | -0.048 | 112.639
9.5 | 1.125 | 0.01036 | -0.049 | 108.6
10 | 1.126 | 0.01082 | -0.05 | 104.086
10.5 | 1.118 | 0.01136 | -0.051 | 98.448
11 | 1.102 | 0.01197 | -0.051 | 92.063
11.5 | 1.078 | 0.01337 | -0.052 | 80.62
12 | 1.047 | 0.01436 | -0.053 | 72.962
12.5 | 0.975 | 0.01792 | -0.051 | 54.4
13 | 0.912 | 0.02361 | -0.05 | 38.629
13.5 | 0.798 | 0.05524 | -0.044 | 14.446
14 | 0.719 | 0.08647 | -0.035 | 8.316
14.5 | 0.677 | 0.09444 | -0.034 | 7.164
15 | 0.636 | 0.1009 | -0.033 | 6.301

## 132. Re 16M Mach 0.10 (2)
BIGFOIL.COM POLAR EXPORT
GA 37A210
GA 37A210 |  |  |  | Cl Max: | 1.8608 | at alpha= | 19 | deg
XFOIL ncrit=9 |  |  |  | L/D Max: | 142.857 | at alpha= | 8 | deg
Re: | 16000000 |  |  | Cd Min: | 0.05976 | at alpha= | -18 | deg
Mach: | 0.1 |  |  | Cl=0 at alpha= | -1.6833 | deg
|  |  |  | @ Cl=0.1, Cd= | 0.00475
|  |  |  | @ Cl=0.4, Cd= | 0.0046483
|  |  |  | @ Cl=0.6, Cd= | 0.005325
alpha (deg) | Cl | Cd | Cm | Cl/Cd
-18 | -1.3716 | 0.05976 | -0.0375 | -22.9518
-17.5 | -1.4456 | 0.04103 | -0.0521 | -35.2328
-17 | -1.4752 | 0.03288 | -0.0546 | -44.8662
-16.5 | -1.4902 | 0.02843 | -0.0508 | -52.4165
-16 | -1.478 | 0.02532 | -0.0471 | -58.3728
-15.5 | -1.4516 | 0.02264 | -0.0447 | -64.1166
-15 | -1.4175 | 0.02041 | -0.0427 | -69.4512
-14.5 | -1.3789 | 0.01842 | -0.041 | -74.8588
-14 | -1.3368 | 0.01671 | -0.0395 | -80
-13.5 | -1.2921 | 0.01521 | -0.0382 | -84.9507
-13 | -1.24 | 0.01384 | -0.0383 | -89.5954
-11 | -1.0449 | 0.00979 | -0.0339 | -106.7314
-10.5 | -0.9906 | 0.00935 | -0.0337 | -105.9465
-10 | -0.9356 | 0.009 | -0.0335 | -103.9556
-9.5 | -0.88 | 0.00873 | -0.0335 | -100.8018
-9 | -0.8243 | 0.00845 | -0.0334 | -97.5503
-8.5 | -0.7685 | 0.00817 | -0.0334 | -94.0636
-8 | -0.7124 | 0.00795 | -0.0335 | -89.6101
-7.5 | -0.6564 | 0.00766 | -0.0335 | -85.6919
-7 | -0.6004 | 0.00738 | -0.0336 | -81.355
-6.5 | -0.5446 | 0.00704 | -0.0336 | -77.358
-6 | -0.4884 | 0.00676 | -0.0337 | -72.2485
-5.5 | -0.4328 | 0.00635 | -0.0337 | -68.1575
-4.5 | -0.3209 | 0.00564 | -0.0337 | -56.8972
-4 | -0.2645 | 0.00534 | -0.0338 | -49.5318
-3.5 | -0.2075 | 0.00522 | -0.034 | -39.751
-3 | -0.1503 | 0.0051 | -0.0344 | -29.4706
-2.5 | -0.0931 | 0.005 | -0.0347 | -18.62
-2 | -0.0361 | 0.00491 | -0.0349 | -7.3523
-1.5 | 0.0209 | 0.00484 | -0.0352 | 4.3182
-1 | 0.078 | 0.00475 | -0.0355 | 16.4211
-0.5 | 0.1338 | 0.00475 | -0.0357 | 28.1684
0 | 0.1888 | 0.00464 | -0.0357 | 40.6897
0.5 | 0.2422 | 0.00432 | -0.0355 | 56.0648
1 | 0.2952 | 0.00426 | -0.0354 | 69.2958
1.5 | 0.3508 | 0.00447 | -0.0355 | 78.4787
2 | 0.406 | 0.00467 | -0.0356 | 86.9379
2.5 | 0.4604 | 0.00496 | -0.0356 | 92.8226
3 | 0.5155 | 0.0051 | -0.0357 | 101.0784
3.5 | 0.5707 | 0.00523 | -0.0358 | 109.1205
4 | 0.6262 | 0.00541 | -0.0359 | 115.7486
4.5 | 0.6817 | 0.00561 | -0.0361 | 121.5152
5 | 0.7367 | 0.00585 | -0.0361 | 125.9316
5.5 | 0.7915 | 0.00607 | -0.0361 | 130.3954
6 | 0.8459 | 0.0063 | -0.0361 | 134.2698
6.5 | 0.8993 | 0.00652 | -0.0358 | 137.9294
7 | 0.9518 | 0.00676 | -0.0352 | 140.7988
7.5 | 1.0103 | 0.0071 | -0.0361 | 142.2958
8 | 1.07 | 0.00749 | -0.0374 | 142.8571
8.5 | 1.1234 | 0.00791 | -0.0373 | 142.0228
9 | 1.1756 | 0.00835 | -0.0369 | 140.7904
9.5 | 1.2273 | 0.00886 | -0.0364 | 138.5214
10 | 1.2788 | 0.00939 | -0.036 | 136.1874
10.5 | 1.3303 | 0.00989 | -0.0356 | 134.5096
11 | 1.3812 | 0.01044 | -0.0351 | 132.2989
11.5 | 1.4303 | 0.01114 | -0.0344 | 128.3932
12 | 1.4777 | 0.01199 | -0.0334 | 123.2444
12.5 | 1.5247 | 0.01281 | -0.0324 | 119.0242
13 | 1.5708 | 0.01361 | -0.0313 | 115.4151
13.5 | 1.6155 | 0.01448 | -0.03 | 111.5677
14 | 1.6581 | 0.01542 | -0.0284 | 107.5292
14.5 | 1.6982 | 0.01644 | -0.0266 | 103.2968
15 | 1.734 | 0.01756 | -0.0241 | 98.7472
15.5 | 1.7606 | 0.01877 | -0.0202 | 93.7986
16 | 1.7839 | 0.02027 | -0.0165 | 88.0069
16.5 | 1.8049 | 0.02214 | -0.0132 | 81.5221
17 | 1.8234 | 0.02438 | -0.0103 | 74.7908
17.5 | 1.8388 | 0.0271 | -0.0079 | 67.8524
18 | 1.8511 | 0.03029 | -0.0059 | 61.1126
18.5 | 1.8584 | 0.03411 | -0.0043 | 54.4826
19 | 1.8608 | 0.0386 | -0.0032 | 48.2073
19.5 | 1.857 | 0.04399 | -0.0026 | 42.2141
20 | 1.8491 | 0.05022 | -0.0028 | 36.82

## 133. Re 16M Mach 0.25 (1)
BIGFOIL.COM POLAR EXPORT
GA 37A210
GA 37A210 |  |  |  | Cl Max: | 1.1 | at alpha= | 9 | deg
JavaFoil+Calcfoil stall+Eppler ext transition |  |  |  | L/D Max: | 114.821 | at alpha= | 8 | deg
Re: | 16000000 |  |  | Cd Min: | 0.00498 | at alpha= | 0 | deg
Mach: | 0.25 |  |  | Cl=0 at alpha= | -1.6557 | deg
|  |  |  | @ Cl=0.1, Cd= | 0.0053597
|  |  |  | @ Cl=0.4, Cd= | 0.09831
|  |  |  | @ Cl=0.6, Cd= | 0.09831
alpha (deg) | Cl | Cd | Cm | Cl/Cd
-13 | -0.068 | 0.05522 | -0.01 | -1.236
-12.5 | -0.158 | 0.06949 | -0.009 | -2.27
-12 | -0.219 | 0.06266 | -0.01 | -3.49
-11.5 | -0.269 | 0.05736 | -0.011 | -4.686
-11 | -0.372 | 0.00988 | -0.017 | -37.66
-10.5 | -0.417 | 0.00911 | -0.018 | -45.762
-10 | -0.454 | 0.00898 | -0.018 | -50.595
-9.5 | -0.485 | 0.00857 | -0.019 | -56.529
-9 | -0.506 | 0.00827 | -0.02 | -61.24
-8.5 | -0.52 | 0.00789 | -0.021 | -65.872
-8 | -0.524 | 0.00766 | -0.022 | -68.347
-7.5 | -0.518 | 0.00716 | -0.022 | -72.447
-7 | -0.504 | 0.00688 | -0.023 | -73.249
-6.5 | -0.482 | 0.00658 | -0.024 | -73.177
-6 | -0.451 | 0.00643 | -0.025 | -70.227
-5.5 | -0.414 | 0.00616 | -0.026 | -67.227
-5 | -0.372 | 0.00635 | -0.026 | -58.5
-4.5 | -0.324 | 0.00622 | -0.027 | -52.064
-4 | -0.272 | 0.00609 | -0.028 | -44.647
-3.5 | -0.217 | 0.00596 | -0.029 | -36.42
-3 | -0.16 | 0.00588 | -0.03 | -27.257
-2.5 | -0.101 | 0.00575 | -0.031 | -17.628
-2 | -0.042 | 0.00572 | -0.031 | -7.278
-1.5 | 0.019 | 0.00561 | -0.032 | 3.375
-1 | 0.08 | 0.00554 | -0.033 | 14.406
-0.5 | 0.141 | 0.00499 | -0.034 | 28.221
0 | 0.204 | 0.00498 | -0.035 | 40.841
0.5 | 0.265 | 0.00509 | -0.036 | 52.048
1 | 0.327 | 0.0053 | -0.037 | 61.592
1.5 | 0.388 | 0.00545 | -0.037 | 71.084
2 | 0.449 | 0.00551 | -0.038 | 81.456
2.5 | 0.51 | 0.00626 | -0.039 | 81.49
3 | 0.571 | 0.00622 | -0.04 | 91.819
3.5 | 0.632 | 0.00666 | -0.041 | 94.855
4 | 0.691 | 0.00699 | -0.042 | 98.797
4.5 | 0.749 | 0.00737 | -0.042 | 101.683
5 | 0.805 | 0.00776 | -0.043 | 103.689
5.5 | 0.859 | 0.00789 | -0.044 | 108.836
6 | 0.91 | 0.0082 | -0.045 | 111.004
6.5 | 0.957 | 0.00853 | -0.046 | 112.228
7 | 1 | 0.00898 | -0.046 | 111.389
7.5 | 1.038 | 0.0091 | -0.047 | 114.115
8 | 1.07 | 0.00932 | -0.048 | 114.821
8.5 | 1.096 | 0.00993 | -0.049 | 110.387
9 | 1.1 | 0.01041 | -0.05 | 105.617
9.5 | 1.089 | 0.01078 | -0.05 | 101
10 | 1.064 | 0.01166 | -0.051 | 91.236
10.5 | 1.023 | 0.01251 | -0.052 | 81.772
11 | 0.968 | 0.01376 | -0.053 | 70.325
11.5 | 0.862 | 0.0182 | -0.051 | 47.36
12 | 0.667 | 0.07342 | -0.033 | 9.088
12.5 | 0.588 | 0.08263 | -0.03 | 7.121
13 | 0.51 | 0.08397 | -0.033 | 6.073
13.5 | 0.422 | 0.08953 | -0.033 | 4.716
14 | 0.326 | 0.09831 | -0.031 | 3.32

## 134. Re 16M Mach 0.25 (2)
BIGFOIL.COM POLAR EXPORT
GA 37A210
GA 37A210 |  |  |  | Cl Max: | 1.6659 | at alpha= | 14.5 | deg
XFOIL ncrit=9 |  |  |  | L/D Max: | 142.046 | at alpha= | 7.5 | deg
Re: | 16000000 |  |  | Cd Min: | 0.17938 | at alpha= | -15 | deg
Mach: | 0.25 |  |  | Cl=0 at alpha= | -1.6859 | deg
|  |  |  | @ Cl=0.1, Cd= | 0.0047534
|  |  |  | @ Cl=0.4, Cd= | 0.004607
|  |  |  | @ Cl=0.6, Cd= | 0.0053269
alpha (deg) | Cl | Cd | Cm | Cl/Cd
-15 | -0.6384 | 0.17938 | 0.0295 | -3.5589
-14.5 | -0.6342 | 0.16806 | 0.025 | -3.7737
-14 | -0.627 | 0.159 | 0.0212 | -3.9434
-13.5 | -0.6236 | 0.14897 | 0.0171 | -4.1861
-13 | -0.6135 | 0.14165 | 0.0139 | -4.3311
-11 | -0.7083 | 0.08259 | -0.016 | -8.5761
-10 | -0.9734 | 0.01283 | -0.0434 | -75.8691
-9.5 | -0.9215 | 0.01078 | -0.0415 | -85.4824
-9 | -0.8639 | 0.00978 | -0.0402 | -88.3333
-8.5 | -0.8045 | 0.00917 | -0.0392 | -87.7317
-8 | -0.7444 | 0.00876 | -0.0384 | -84.9772
-7.5 | -0.6846 | 0.00837 | -0.0378 | -81.7921
-6.5 | -0.5658 | 0.00763 | -0.0369 | -74.1547
-6 | -0.5065 | 0.00729 | -0.0366 | -69.4787
-5.5 | -0.4485 | 0.00676 | -0.0362 | -66.3462
-4.5 | -0.3324 | 0.00581 | -0.0355 | -57.2117
-4 | -0.2738 | 0.00544 | -0.0354 | -50.3309
-3.5 | -0.2147 | 0.00525 | -0.0354 | -40.8952
-3 | -0.1554 | 0.00513 | -0.0356 | -30.2924
-2.5 | -0.096 | 0.00501 | -0.0359 | -19.1617
-2 | -0.037 | 0.00492 | -0.0361 | -7.5203
-1.5 | 0.0219 | 0.00484 | -0.0363 | 4.5248
-1 | 0.0808 | 0.00476 | -0.0366 | 16.9748
-0.5 | 0.1388 | 0.00474 | -0.0368 | 29.2827
0 | 0.1952 | 0.00463 | -0.0368 | 42.1598
0.5 | 0.2502 | 0.00429 | -0.0366 | 58.3217
1 | 0.3047 | 0.00425 | -0.0364 | 71.6941
1.5 | 0.3621 | 0.00446 | -0.0365 | 81.1883
2 | 0.4188 | 0.00468 | -0.0366 | 89.4872
2.5 | 0.4748 | 0.005 | -0.0365 | 94.96
3 | 0.5317 | 0.00513 | -0.0365 | 103.6452
3.5 | 0.5888 | 0.00529 | -0.0365 | 111.3043
4 | 0.6465 | 0.00548 | -0.0366 | 117.9745
4.5 | 0.7038 | 0.00573 | -0.0366 | 122.8272
5 | 0.7612 | 0.00595 | -0.0365 | 127.9328
5.5 | 0.8184 | 0.00619 | -0.0364 | 132.2132
6 | 0.8752 | 0.00644 | -0.0361 | 135.9006
6.5 | 0.9307 | 0.0067 | -0.0354 | 138.9104
7 | 0.9861 | 0.00696 | -0.0346 | 141.681
7.5 | 1.0483 | 0.00738 | -0.0354 | 142.0461
8 | 1.1102 | 0.00784 | -0.0361 | 141.6071
8.5 | 1.1653 | 0.00832 | -0.0351 | 140.0601
9 | 1.2201 | 0.0089 | -0.0341 | 137.0899
9.5 | 1.2754 | 0.00945 | -0.0331 | 134.963
10 | 1.3303 | 0.01006 | -0.032 | 132.2366
10.5 | 1.3839 | 0.01081 | -0.0306 | 128.0204
11 | 1.4362 | 0.01168 | -0.0289 | 122.9623
11.5 | 1.4867 | 0.01271 | -0.0269 | 116.9709
12 | 1.5338 | 0.01399 | -0.0244 | 109.6355
12.5 | 1.5772 | 0.01549 | -0.0214 | 101.8205
13 | 1.6171 | 0.01713 | -0.0179 | 94.4016
13.5 | 1.6454 | 0.01903 | -0.0129 | 86.4635
14 | 1.6598 | 0.02151 | -0.0069 | 77.1641
14.5 | 1.6659 | 0.02495 | -0.0016 | 66.7695
15 | 1.6603 | 0.02985 | 0.0025 | 55.6214
15.5 | 1.6451 | 0.03616 | 0.005 | 45.495
16 | 1.6194 | 0.04419 | 0.0056 | 36.6463
16.5 | 1.5854 | 0.05396 | 0.0041 | 29.381
17 | 1.5471 | 0.0656 | 0.0002 | 23.5838
17.5 | 1.5064 | 0.07901 | -0.0059 | 19.0659
18 | 1.4621 | 0.0943 | -0.014 | 15.5048
18.5 | 1.4119 | 0.11157 | -0.0234 | 12.6548
19 | 1.3447 | 0.13218 | -0.0345 | 10.1732
19.5 | 1.2325 | 0.16248 | -0.0529 | 7.5855

## 135. Re 16M Mach 0.50 (1)
BIGFOIL.COM POLAR EXPORT
GA 37A210
GA 37A210 |  |  |  | Cl Max: | 1.201 | at alpha= | 20 | deg
JavaFoil+Calcfoil stall+Eppler ext transition |  |  |  | L/D Max: | 105.785 | at alpha= | 4 | deg
Re: | 16000000 |  |  | Cd Min: | 0.00509 | at alpha= | 0 | deg
Mach: | 0.5 |  |  | Cl=0 at alpha= | -1.6567 | deg
|  |  |  | @ Cl=0.1, Cd= | 0.0055991
|  |  |  | @ Cl=0.4, Cd= | 0.0056235
|  |  |  | @ Cl=0.6, Cd= | 0.0066577
alpha (deg) | Cl | Cd | Cm | Cl/Cd
-20 | -0.984 | 0.17142 | -0.002 | -5.743
-19.5 | -0.963 | 0.14934 | -0.003 | -6.447
-19 | -0.941 | 0.13682 | -0.004 | -6.875
-18.5 | -0.916 | 0.12848 | -0.004 | -7.131
-18 | -0.89 | 0.12301 | -0.005 | -7.232
-17.5 | -0.861 | 0.12135 | -0.005 | -7.092
-17 | -0.832 | 0.11863 | -0.005 | -7.012
-16.5 | -0.804 | 0.11568 | -0.006 | -6.953
-16 | -0.777 | 0.11206 | -0.006 | -6.931
-15.5 | -0.749 | 0.10881 | -0.006 | -6.88
-15 | -0.722 | 0.10405 | -0.007 | -6.941
-14.5 | -0.696 | 0.09999 | -0.007 | -6.96
-14 | -0.669 | 0.09596 | -0.007 | -6.977
-13.5 | -0.643 | 0.09593 | -0.008 | -6.704
-13 | -0.617 | 0.08795 | -0.008 | -7.015
-12.5 | -0.59 | 0.082 | -0.009 | -7.199
-12 | -0.566 | 0.07275 | -0.01 | -7.783
-11.5 | -0.544 | 0.06432 | -0.011 | -8.454
-11 | -0.568 | 0.02704 | -0.016 | -20.997
-10.5 | -0.589 | 0.01104 | -0.019 | -53.372
-10 | -0.559 | 0.01002 | -0.02 | -55.761
-9.5 | -0.526 | 0.00938 | -0.021 | -56.111
-9 | -0.401 | 0.05521 | -0.011 | -7.269
-8.5 | -0.378 | 0.04772 | -0.014 | -7.918
-8 | -0.427 | 0.00856 | -0.024 | -49.849
-7.5 | -0.394 | 0.00798 | -0.025 | -49.295
-7 | -0.36 | 0.00801 | -0.026 | -44.994
-6.5 | -0.327 | 0.00722 | -0.027 | -45.241
-6 | -0.293 | 0.00694 | -0.028 | -42.291
-5.5 | -0.26 | 0.00683 | -0.029 | -38.009
-5 | -0.226 | 0.00655 | -0.03 | -34.507
-4.5 | -0.3 | 0.00663 | -0.031 | -45.307
-4 | -0.281 | 0.00649 | -0.031 | -43.343
-3.5 | -0.234 | 0.00606 | -0.032 | -38.556
-3 | -0.176 | 0.00611 | -0.033 | -28.755
-2.5 | -0.112 | 0.00597 | -0.034 | -18.833
-2 | -0.046 | 0.00587 | -0.035 | -7.891
-1.5 | 0.021 | 0.00577 | -0.036 | 3.662
-1 | 0.089 | 0.00569 | -0.037 | 15.667
-0.5 | 0.158 | 0.00512 | -0.038 | 30.779
0 | 0.228 | 0.00509 | -0.039 | 44.663
0.5 | 0.296 | 0.00519 | -0.04 | 57.101
1 | 0.365 | 0.0055 | -0.041 | 66.358
1.5 | 0.433 | 0.00574 | -0.042 | 75.479
2 | 0.502 | 0.00611 | -0.043 | 82.081
2.5 | 0.57 | 0.00664 | -0.044 | 85.815
3 | 0.638 | 0.00668 | -0.045 | 95.563
3.5 | 0.705 | 0.00719 | -0.045 | 97.942
4 | 0.77 | 0.00728 | -0.046 | 105.785
4.5 | 0.831 | 0.00811 | -0.047 | 102.444
5 | 0.888 | 0.00868 | -0.048 | 102.333
5.5 | 0.937 | 0.0092 | -0.049 | 101.849
6 | 0.974 | 0.00934 | -0.05 | 104.217
6.5 | 0.988 | 0.01035 | -0.051 | 95.462
7 | 0.952 | 0.01045 | -0.052 | 91.087
7.5 | 0.628 | 0.01149 | -0.053 | 54.619
8 | 0.662 | 0.0124 | -0.054 | 53.374
8.5 | 0.696 | 0.01285 | -0.055 | 54.139
9 | 0.73 | 0.01283 | -0.055 | 56.886
9.5 | 0.764 | 0.01482 | -0.056 | 51.549
10 | 0.798 | 0.0147 | -0.057 | 54.253
10.5 | 0.79 | 0.02058 | -0.055 | 38.385
11 | 0.714 | 0.06443 | -0.039 | 11.084
11.5 | 0.736 | 0.07341 | -0.037 | 10.022
12 | 0.761 | 0.08087 | -0.036 | 9.409
12.5 | 0.783 | 0.08581 | -0.034 | 9.131
13 | 0.814 | 0.08865 | -0.036 | 9.177
13.5 | 0.842 | 0.09183 | -0.038 | 9.173
14 | 0.873 | 0.09439 | -0.04 | 9.252
14.5 | 0.907 | 0.09476 | -0.042 | 9.571
15 | 0.936 | 0.09855 | -0.044 | 9.502
15.5 | 0.961 | 0.10775 | -0.043 | 8.917
16 | 0.983 | 0.11833 | -0.042 | 8.309
16.5 | 1.004 | 0.14291 | -0.04 | 7.026
17 | 1.031 | 0.14422 | -0.041 | 7.149
17.5 | 1.059 | 0.14932 | -0.042 | 7.093
18 | 1.088 | 0.15386 | -0.043 | 7.072
18.5 | 1.116 | 0.1593 | -0.044 | 7.005
19 | 1.144 | 0.16382 | -0.045 | 6.983
19.5 | 1.174 | 0.16804 | -0.047 | 6.989
20 | 1.201 | 0.17571 | -0.047 | 6.838

## 136. Re 16M Mach 0.50 (2)
BIGFOIL.COM POLAR EXPORT
GA 37A210
GA 37A210 |  |  |  | Cl Max: | 1.2399 | at alpha= | 8 | deg
XFOIL ncrit=9 |  |  |  | L/D Max: | 142.586 | at alpha= | 6.5 | deg
Re: | 16000000 |  |  | Cd Min: | 0.27935 | at alpha= | -20 | deg
Mach: | 0.5 |  |  | Cl=0 at alpha= | -1.6951 | deg
|  |  |  | @ Cl=0.1, Cd= | 0.0047918
|  |  |  | @ Cl=0.4, Cd= | 0.0044546
|  |  |  | @ Cl=0.6, Cd= | 0.0053488
alpha (deg) | Cl | Cd | Cm | Cl/Cd
-20 | -0.8595 | 0.27935 | 0.0824 | -3.0768
-19.5 | -0.8377 | 0.27048 | 0.0771 | -3.0971
-19 | -0.8154 | 0.26286 | 0.0719 | -3.102
-18.5 | -0.793 | 0.25506 | 0.0669 | -3.1091
-18 | -0.7709 | 0.24688 | 0.0619 | -3.1226
-17.5 | -0.749 | 0.23838 | 0.0569 | -3.142
-17 | -0.7279 | 0.22967 | 0.052 | -3.1693
-16.5 | -0.7073 | 0.22073 | 0.0472 | -3.2044
-16 | -0.6878 | 0.21161 | 0.0425 | -3.2503
-15.5 | -0.669 | 0.20247 | 0.0379 | -3.3042
-15 | -0.6508 | 0.19323 | 0.0334 | -3.368
-14.5 | -0.6329 | 0.18467 | 0.029 | -3.4272
-14 | -0.6141 | 0.17708 | 0.025 | -3.4679
-13.5 | -0.596 | 0.16947 | 0.0212 | -3.5168
-13 | -0.5796 | 0.16128 | 0.0174 | -3.5938
-12.5 | -0.5683 | 0.15328 | 0.0146 | -3.7076
-12 | -0.5562 | 0.14465 | 0.0108 | -3.8451
-11.5 | -0.5459 | 0.13578 | 0.007 | -4.0205
-11 | -0.5376 | 0.12683 | 0.0032 | -4.2387
-10.5 | -0.5308 | 0.11783 | -0.0005 | -4.5048
-9.5 | -0.5167 | 0.10081 | -0.0084 | -5.1255
-9 | -0.5096 | 0.09266 | -0.0125 | -5.4997
-8.5 | -0.5044 | 0.08421 | -0.0172 | -5.9898
-8 | -0.5016 | 0.07524 | -0.0229 | -6.6667
-7.5 | -0.5021 | 0.06504 | -0.0314 | -7.7199
-7 | -0.5082 | 0.05235 | -0.0478 | -9.7077
-6.5 | -0.5021 | 0.04241 | -0.0533 | -11.8392
-6 | -0.4837 | 0.03327 | -0.0549 | -14.5386
-5.5 | -0.4568 | 0.02401 | -0.0537 | -19.0254
-5 | -0.4219 | 0.01509 | -0.0503 | -27.9589
-4.5 | -0.3757 | 0.00848 | -0.0467 | -44.3042
-4 | -0.3149 | 0.00639 | -0.044 | -49.2801
-3.5 | -0.2477 | 0.00564 | -0.0425 | -43.9184
-3 | -0.1786 | 0.00531 | -0.0418 | -33.6347
-1.5 | 0.0267 | 0.00486 | -0.0415 | 5.4938
-1 | 0.0939 | 0.0048 | -0.0416 | 19.5625
-0.5 | 0.1607 | 0.00471 | -0.0418 | 34.1189
0 | 0.2241 | 0.00462 | -0.0416 | 48.5065
0.5 | 0.2861 | 0.0042 | -0.0413 | 68.119
1 | 0.3479 | 0.00419 | -0.0409 | 83.031
2 | 0.4759 | 0.00484 | -0.0406 | 98.3264
2.5 | 0.5391 | 0.0052 | -0.0402 | 103.6731
3 | 0.6046 | 0.00536 | -0.0399 | 112.7985
3.5 | 0.6708 | 0.00559 | -0.0396 | 120
4 | 0.7375 | 0.00587 | -0.0391 | 125.6388
4.5 | 0.8041 | 0.0062 | -0.0383 | 129.6935
5 | 0.8719 | 0.00651 | -0.0373 | 133.9324
5.5 | 0.9401 | 0.00683 | -0.036 | 137.6428
6 | 1.0083 | 0.00718 | -0.0342 | 140.4318
6.5 | 1.0751 | 0.00754 | -0.0316 | 142.5862
7 | 1.1473 | 0.0081 | -0.0292 | 141.642
8 | 1.2399 | 0.0139 | -0.0157 | 89.2014
8.5 | 1.2322 | 0.0208 | -0.0056 | 59.2404
9 | 1.1994 | 0.02744 | 0.004 | 43.7099
9.5 | 1.1625 | 0.0356 | 0.0077 | 32.6545
10 | 1.1249 | 0.04535 | 0.0068 | 24.8049
10.5 | 1.0884 | 0.05648 | 0.0025 | 19.2705
11 | 1.055 | 0.06909 | -0.0047 | 15.2699
11.5 | 1.0279 | 0.08332 | -0.014 | 12.3368
12 | 1.008 | 0.09776 | -0.0212 | 10.311
12.5 | 0.9894 | 0.11086 | -0.0278 | 8.9248
13 | 0.9737 | 0.12355 | -0.0345 | 7.881

## 137. Re 18M Mach 0.00 (1)
BIGFOIL.COM POLAR EXPORT
GA 37A210
GA 37A210 |  |  |  | Cl Max: | 1.133 | at alpha= | 10 | deg
JavaFoil+Calcfoil stall+Eppler ext transition |  |  |  | L/D Max: | 120.873 | at alpha= | 8 | deg
Re: | 18000000 |  |  | Cd Min: | 0.00506 | at alpha= | -0.5 | deg
Mach: | 0 |  |  | Cl=0 at alpha= | -1.6552 | deg
|  |  |  | @ Cl=0.1, Cd= | 0.0053992
|  |  |  | @ Cl=0.4, Cd= | 0.0055442
|  |  |  | @ Cl=0.6, Cd= | 0.0064614
alpha (deg) | Cl | Cd | Cm | Cl/Cd
-15.5 | -0.401 | 0.09356 | -0.006 | -4.29
-15 | -0.418 | 0.08654 | -0.007 | -4.833
-14.5 | -0.443 | 0.06922 | -0.008 | -6.396
-14 | -0.448 | 0.0782 | -0.008 | -5.732
-13.5 | -0.464 | 0.07215 | -0.008 | -6.434
-13 | -0.562 | 0.01278 | -0.013 | -43.965
-12.5 | -0.496 | 0.05904 | -0.01 | -8.394
-12 | -0.523 | 0.04242 | -0.012 | -12.325
-11.5 | -0.605 | 0.01056 | -0.015 | -57.252
-11 | -0.618 | 0.00938 | -0.016 | -65.905
-10.5 | -0.623 | 0.00876 | -0.017 | -71.091
-10 | -0.623 | 0.00802 | -0.018 | -77.746
-9.5 | -0.619 | 0.00772 | -0.019 | -80.228
-9 | -0.611 | 0.00776 | -0.019 | -78.653
-8.5 | -0.597 | 0.00753 | -0.02 | -79.323
-8 | -0.579 | 0.00731 | -0.021 | -79.158
-7.5 | -0.555 | 0.00688 | -0.022 | -80.754
-7 | -0.527 | 0.00664 | -0.022 | -79.376
-6.5 | -0.493 | 0.00638 | -0.023 | -77.32
-6 | -0.455 | 0.00626 | -0.024 | -72.762
-5.5 | -0.413 | 0.00605 | -0.025 | -68.296
-5 | -0.367 | 0.00618 | -0.026 | -59.412
-4.5 | -0.318 | 0.00605 | -0.026 | -52.482
-4 | -0.266 | 0.00596 | -0.027 | -44.552
-3.5 | -0.212 | 0.00591 | -0.028 | -35.813
-3 | -0.156 | 0.00578 | -0.029 | -26.925
-2.5 | -0.098 | 0.00565 | -0.03 | -17.411
-2 | -0.04 | 0.00554 | -0.03 | -7.279
-1.5 | 0.018 | 0.00549 | -0.031 | 3.338
-1 | 0.077 | 0.00561 | -0.032 | 13.78
-0.5 | 0.137 | 0.00506 | -0.033 | 26.968
0 | 0.197 | 0.00509 | -0.034 | 38.741
0.5 | 0.257 | 0.00529 | -0.035 | 48.526
1 | 0.316 | 0.00536 | -0.035 | 58.973
1.5 | 0.375 | 0.00544 | -0.036 | 69.079
2 | 0.435 | 0.00569 | -0.037 | 76.46
2.5 | 0.494 | 0.00607 | -0.038 | 81.359
3 | 0.553 | 0.00631 | -0.039 | 87.699
3.5 | 0.612 | 0.0065 | -0.039 | 94.105
4 | 0.67 | 0.00673 | -0.04 | 99.552
4.5 | 0.726 | 0.00707 | -0.041 | 102.648
5 | 0.781 | 0.00736 | -0.042 | 106.162
5.5 | 0.835 | 0.00752 | -0.043 | 111.06
6 | 0.886 | 0.00769 | -0.043 | 115.178
6.5 | 0.935 | 0.00794 | -0.044 | 117.646
7 | 0.98 | 0.00822 | -0.045 | 119.186
7.5 | 1.023 | 0.00852 | -0.046 | 120.023
8 | 1.061 | 0.00878 | -0.047 | 120.873
8.5 | 1.096 | 0.00924 | -0.047 | 118.523
9 | 1.116 | 0.00966 | -0.048 | 115.553
9.5 | 1.129 | 0.01011 | -0.049 | 111.675
10 | 1.133 | 0.01034 | -0.05 | 109.558
10.5 | 1.129 | 0.01095 | -0.05 | 103.118
11 | 1.117 | 0.01166 | -0.051 | 95.831
11.5 | 1.098 | 0.01276 | -0.052 | 86.086
12 | 1.073 | 0.01369 | -0.052 | 78.369
12.5 | 1.042 | 0.01474 | -0.053 | 70.736
13 | 0.968 | 0.0187 | -0.052 | 51.792
13.5 | 0.901 | 0.02689 | -0.05 | 33.527
14 | 0.832 | 0.04084 | -0.048 | 20.367
14.5 | 0.727 | 0.08806 | -0.036 | 8.257
15 | 0.688 | 0.0961 | -0.035 | 7.161

## 138. Re 18M Mach 0.00 (2)
BIGFOIL.COM POLAR EXPORT
GA 37A210
GA 37A210 |  |  |  | Cl Max: | 1.9051 | at alpha= | 20 | deg
XFOIL ncrit=9 |  |  |  | L/D Max: | 145.659 | at alpha= | 8 | deg
Re: | 18000000 |  |  | Cd Min: | 0.19177 | at alpha= | -17 | deg
Mach: | 0 |  |  | Cl=0 at alpha= | -1.6808 | deg
|  |  |  | @ Cl=0.1, Cd= | 0.0047474
|  |  |  | @ Cl=0.4, Cd= | 0.0047253
|  |  |  | @ Cl=0.6, Cd= | 0.0052992
alpha (deg) | Cl | Cd | Cm | Cl/Cd
-20 | -1.6699 | 0.03876 | -0.0509 | -43.0831
-19.5 | -1.6814 | 0.03237 | -0.0528 | -51.9432
-19 | -1.6828 | 0.02823 | -0.0518 | -59.6103
-18.5 | -1.6764 | 0.02556 | -0.0486 | -65.5869
-18 | -1.6613 | 0.02371 | -0.0447 | -70.0675
-17.5 | -1.631 | 0.02209 | -0.0426 | -73.8343
-17 | -0.7164 | 0.19177 | 0.0395 | -3.7357
-16.5 | -0.7023 | 0.18544 | 0.036 | -3.7872
-16 | -0.6893 | 0.17878 | 0.0325 | -3.8556
-15.5 | -0.6761 | 0.17215 | 0.0292 | -3.9274
-15 | -0.6643 | 0.16524 | 0.0258 | -4.0202
-14.5 | -0.6532 | 0.15842 | 0.0227 | -4.1232
-14 | -0.6427 | 0.15131 | 0.0194 | -4.2476
-13.5 | -0.6336 | 0.1441 | 0.0163 | -4.3969
-13 | -0.6251 | 0.13669 | 0.013 | -4.5731
-12.5 | -0.6178 | 0.1291 | 0.0097 | -4.7854
-12 | -0.6131 | 0.12185 | 0.007 | -5.0316
-11.5 | -1.0891 | 0.00971 | -0.0321 | -112.1627
-11 | -1.0364 | 0.00923 | -0.032 | -112.286
-10.5 | -0.9827 | 0.00886 | -0.0319 | -110.9142
-10 | -0.9285 | 0.00853 | -0.0319 | -108.8511
-9.5 | -0.8738 | 0.00826 | -0.032 | -105.7869
-9 | -0.8189 | 0.008 | -0.0321 | -102.3625
-8.5 | -0.7638 | 0.00773 | -0.0323 | -98.8098
-8 | -0.7085 | 0.0075 | -0.0324 | -94.4667
-7.5 | -0.6532 | 0.00722 | -0.0325 | -90.4709
-7 | -0.5977 | 0.00696 | -0.0327 | -85.8764
-6.5 | -0.5423 | 0.00665 | -0.0328 | -81.5489
-6 | -0.4866 | 0.0064 | -0.0329 | -76.0312
-5.5 | -0.4311 | 0.00605 | -0.033 | -71.2562
-4 | -0.2632 | 0.00524 | -0.0334 | -50.229
-3.5 | -0.2065 | 0.00511 | -0.0338 | -40.411
-3 | -0.1497 | 0.00501 | -0.0341 | -29.8802
-2.5 | -0.0929 | 0.00492 | -0.0344 | -18.8821
-2 | -0.0362 | 0.00485 | -0.0347 | -7.4639
-1.5 | 0.0205 | 0.00477 | -0.035 | 4.2977
-1 | 0.0771 | 0.00471 | -0.0353 | 16.3694
-0.5 | 0.1322 | 0.0048 | -0.0354 | 27.5417
0 | 0.1873 | 0.00469 | -0.0354 | 39.936
0.5 | 0.2407 | 0.00449 | -0.0353 | 53.608
1 | 0.2932 | 0.00431 | -0.0351 | 68.0278
1.5 | 0.3485 | 0.00452 | -0.0353 | 77.1018
2 | 0.4037 | 0.00474 | -0.0354 | 85.1688
2.5 | 0.4582 | 0.00497 | -0.0355 | 92.1932
3 | 0.5132 | 0.00512 | -0.0356 | 100.2344
3.5 | 0.5681 | 0.00523 | -0.0358 | 108.6233
4 | 0.6234 | 0.00535 | -0.0359 | 116.5234
4.5 | 0.6784 | 0.00557 | -0.0361 | 121.7953
5 | 0.7334 | 0.00579 | -0.0362 | 126.6667
5.5 | 0.788 | 0.006 | -0.0363 | 131.3333
6 | 0.8424 | 0.00622 | -0.0364 | 135.4341
6.5 | 0.8962 | 0.00644 | -0.0363 | 139.1615
7 | 0.949 | 0.00664 | -0.036 | 142.9217
7.5 | 1.0016 | 0.00692 | -0.0357 | 144.7399
8 | 1.0604 | 0.00728 | -0.037 | 145.6593
8.5 | 1.1172 | 0.00769 | -0.0378 | 145.2796
9 | 1.1689 | 0.00811 | -0.0375 | 144.1307
9.5 | 1.2202 | 0.00858 | -0.0372 | 142.2145
10 | 1.2713 | 0.00909 | -0.0369 | 139.857
10.5 | 1.3225 | 0.00955 | -0.0366 | 138.4817
11 | 1.373 | 0.01006 | -0.0363 | 136.4811
11.5 | 1.4223 | 0.01067 | -0.0359 | 133.299
12.5 | 1.5169 | 0.01217 | -0.0344 | 124.6426
13 | 1.5634 | 0.01288 | -0.0336 | 121.382
13.5 | 1.6087 | 0.01364 | -0.0327 | 117.9399
14 | 1.6524 | 0.01445 | -0.0315 | 114.3529
14.5 | 1.6942 | 0.01532 | -0.0302 | 110.5875
15 | 1.7335 | 0.01627 | -0.0285 | 106.5458
15.5 | 1.7691 | 0.01728 | -0.0263 | 102.3785
16 | 1.7953 | 0.01841 | -0.0227 | 97.5177
16.5 | 1.8185 | 0.0198 | -0.0191 | 91.8434
17 | 1.8401 | 0.02148 | -0.016 | 85.6657
17.5 | 1.8592 | 0.02352 | -0.0133 | 79.0476
18 | 1.8762 | 0.02591 | -0.011 | 72.4122
18.5 | 1.8895 | 0.0288 | -0.0091 | 65.6076
19 | 1.8994 | 0.03216 | -0.0075 | 59.0609
19.5 | 1.9049 | 0.03613 | -0.0062 | 52.7235
20 | 1.9051 | 0.04077 | -0.0053 | 46.728

## 139. Re 18M Mach 0.10 (1)
BIGFOIL.COM POLAR EXPORT
GA 37A210
GA 37A210 |  |  |  | Cl Max: | 1.126 | at alpha= | 10 | deg
JavaFoil+Calcfoil stall+Eppler ext transition |  |  |  | L/D Max: | 120.958 | at alpha= | 8 | deg
Re: | 18000000 |  |  | Cd Min: | 0.00507 | at alpha= | -0.5 | deg
Mach: | 0.1 |  |  | Cl=0 at alpha= | -1.6525 | deg
|  |  |  | @ Cl=0.1, Cd= | 0.0054086
|  |  |  | @ Cl=0.4, Cd= | 0.005582
|  |  |  | @ Cl=0.6, Cd= | 0.0063834
alpha (deg) | Cl | Cd | Cm | Cl/Cd
-15 | -0.374 | 0.0884 | -0.007 | -4.231
-14.5 | -0.397 | 0.07499 | -0.008 | -5.296
-14 | -0.409 | 0.07986 | -0.007 | -5.121
-13.5 | -0.427 | 0.07464 | -0.008 | -5.718
-13 | -0.517 | 0.01473 | -0.013 | -35.083
-12.5 | -0.462 | 0.06249 | -0.01 | -7.399
-12 | -0.482 | 0.05343 | -0.011 | -9.025
-11.5 | -0.539 | 0.02179 | -0.014 | -24.715
-11 | -0.594 | 0.00925 | -0.016 | -64.278
-10.5 | -0.602 | 0.00879 | -0.017 | -68.527
-10 | -0.606 | 0.00806 | -0.018 | -75.169
-9.5 | -0.606 | 0.00812 | -0.019 | -74.602
-9 | -0.6 | 0.00781 | -0.019 | -76.821
-8.5 | -0.589 | 0.00749 | -0.02 | -78.749
-8 | -0.573 | 0.00736 | -0.021 | -77.934
-7.5 | -0.552 | 0.00692 | -0.022 | -79.764
-7 | -0.525 | 0.00667 | -0.023 | -78.616
-6.5 | -0.492 | 0.00642 | -0.023 | -76.749
-6 | -0.455 | 0.00629 | -0.024 | -72.393
-5.5 | -0.413 | 0.00607 | -0.025 | -68.084
-5 | -0.368 | 0.00623 | -0.026 | -59.039
-4.5 | -0.319 | 0.0061 | -0.027 | -52.205
-4 | -0.267 | 0.00602 | -0.027 | -44.311
-3.5 | -0.212 | 0.00591 | -0.028 | -35.941
-3 | -0.156 | 0.00578 | -0.029 | -27.05
-2.5 | -0.099 | 0.00567 | -0.03 | -17.446
-2 | -0.041 | 0.00561 | -0.031 | -7.223
-1.5 | 0.018 | 0.00551 | -0.031 | 3.344
-1 | 0.078 | 0.00561 | -0.032 | 13.868
-0.5 | 0.137 | 0.00507 | -0.033 | 27.062
0 | 0.198 | 0.00513 | -0.034 | 38.578
0.5 | 0.258 | 0.00532 | -0.035 | 48.454
1 | 0.318 | 0.00534 | -0.036 | 59.554
1.5 | 0.377 | 0.00549 | -0.036 | 68.747
2 | 0.437 | 0.00573 | -0.037 | 76.242
2.5 | 0.497 | 0.00612 | -0.038 | 81.122
3 | 0.556 | 0.0061 | -0.039 | 91.218
3.5 | 0.615 | 0.00648 | -0.04 | 94.85
4 | 0.673 | 0.00669 | -0.04 | 100.598
4.5 | 0.73 | 0.00714 | -0.041 | 102.193
5 | 0.785 | 0.00732 | -0.042 | 107.164
5.5 | 0.838 | 0.00757 | -0.043 | 110.699
6 | 0.89 | 0.00775 | -0.044 | 114.744
6.5 | 0.938 | 0.00793 | -0.044 | 118.241
7 | 0.984 | 0.00828 | -0.045 | 118.816
7.5 | 1.025 | 0.00858 | -0.046 | 119.484
8 | 1.063 | 0.00879 | -0.047 | 120.958
8.5 | 1.097 | 0.00934 | -0.048 | 117.358
9 | 1.115 | 0.00975 | -0.048 | 114.381
9.5 | 1.125 | 0.0102 | -0.049 | 110.319
10 | 1.126 | 0.01045 | -0.05 | 107.705
10.5 | 1.118 | 0.01111 | -0.051 | 100.652
11 | 1.102 | 0.01189 | -0.051 | 92.66
11.5 | 1.078 | 0.01307 | -0.052 | 82.485
12 | 1.047 | 0.01403 | -0.053 | 74.628
12.5 | 0.982 | 0.01676 | -0.052 | 58.59
13 | 0.914 | 0.02296 | -0.051 | 39.793
13.5 | 0.842 | 0.03399 | -0.049 | 24.772
14 | 0.721 | 0.08431 | -0.036 | 8.557
14.5 | 0.677 | 0.09386 | -0.034 | 7.211
15 | 0.637 | 0.09958 | -0.034 | 6.392

## 140. Re 18M Mach 0.10 (2)
BIGFOIL.COM POLAR EXPORT
GA 37A210
GA 37A210 |  |  |  | Cl Max: | 1.8825 | at alpha= | 19 | deg
XFOIL ncrit=9 |  |  |  | L/D Max: | 145.675 | at alpha= | 8 | deg
Re: | 18000000 |  |  | Cd Min: | 0.05019 | at alpha= | -18.5 | deg
Mach: | 0.1 |  |  | Cl=0 at alpha= | -1.6813 | deg
|  |  |  | @ Cl=0.1, Cd= | 0.0047423
|  |  |  | @ Cl=0.4, Cd= | 0.0047062
|  |  |  | @ Cl=0.6, Cd= | 0.0053017
alpha (deg) | Cl | Cd | Cm | Cl/Cd
-18.5 | -1.4781 | 0.05019 | -0.0463 | -29.4501
-18 | -1.5242 | 0.03754 | -0.0547 | -40.602
-17.5 | -1.5419 | 0.03118 | -0.0553 | -49.4516
-17 | -1.5492 | 0.02742 | -0.0514 | -56.4989
-16.5 | -1.5364 | 0.02459 | -0.0476 | -62.4807
-16 | -1.5079 | 0.02223 | -0.0451 | -67.8318
-15.5 | -1.4734 | 0.02014 | -0.0431 | -73.1579
-15 | -1.434 | 0.01836 | -0.0414 | -78.1046
-14.5 | -1.3916 | 0.01675 | -0.0399 | -83.0806
-14 | -1.3467 | 0.01533 | -0.0386 | -87.8474
-13.5 | -1.2986 | 0.01407 | -0.0377 | -92.2957
-13 | -1.2483 | 0.013 | -0.0371 | -96.0231
-12.5 | -1.1999 | 0.01215 | -0.0359 | -98.7572
-12 | -1.1492 | 0.01135 | -0.0351 | -101.2511
-11.5 | -1.0973 | 0.01061 | -0.0345 | -103.4213
-10.5 | -0.9926 | 0.00906 | -0.0334 | -109.5585
-10 | -0.9376 | 0.00869 | -0.0333 | -107.8941
-9.5 | -0.8819 | 0.0084 | -0.0332 | -104.9881
-9 | -0.8262 | 0.00812 | -0.0332 | -101.7488
-8.5 | -0.7704 | 0.00784 | -0.0331 | -98.2653
-8 | -0.7142 | 0.0076 | -0.0332 | -93.9737
-7.5 | -0.6582 | 0.00732 | -0.0332 | -89.918
-7 | -0.6021 | 0.00705 | -0.0333 | -85.4043
-6.5 | -0.5462 | 0.00673 | -0.0333 | -81.159
-6 | -0.4899 | 0.00647 | -0.0334 | -75.7187
-5.5 | -0.434 | 0.00611 | -0.0334 | -71.0311
-5 | -0.3777 | 0.00581 | -0.0335 | -65.0086
-4.5 | -0.3213 | 0.00555 | -0.0337 | -57.8919
-4 | -0.2649 | 0.00525 | -0.0337 | -50.4571
-3.5 | -0.2078 | 0.00512 | -0.034 | -40.5859
-3 | -0.1506 | 0.00501 | -0.0343 | -30.0599
-2.5 | -0.0935 | 0.00492 | -0.0346 | -19.0041
-2 | -0.0364 | 0.00485 | -0.0349 | -7.5052
-1.5 | 0.0207 | 0.00477 | -0.0352 | 4.3396
-1 | 0.0776 | 0.00471 | -0.0355 | 16.4756
-0.5 | 0.1331 | 0.00479 | -0.0356 | 27.7871
0 | 0.1885 | 0.00469 | -0.0356 | 40.1919
0.5 | 0.2421 | 0.00448 | -0.0355 | 54.0402
1 | 0.2949 | 0.00431 | -0.0353 | 68.4223
1.5 | 0.3506 | 0.00451 | -0.0355 | 77.7384
2 | 0.406 | 0.00473 | -0.0356 | 85.8351
2.5 | 0.4609 | 0.00497 | -0.0357 | 92.7364
3 | 0.5162 | 0.00512 | -0.0358 | 100.8203
3.5 | 0.5714 | 0.00524 | -0.0359 | 109.0458
4 | 0.627 | 0.00536 | -0.0361 | 116.9776
4.5 | 0.6824 | 0.00559 | -0.0362 | 122.0751
5 | 0.7378 | 0.0058 | -0.0363 | 127.2069
5.5 | 0.7929 | 0.00602 | -0.0364 | 131.711
6 | 0.8477 | 0.00624 | -0.0364 | 135.8494
6.5 | 0.9019 | 0.00647 | -0.0363 | 139.3972
7 | 0.9551 | 0.00667 | -0.036 | 143.1934
7.5 | 1.0082 | 0.00697 | -0.0356 | 144.6485
8 | 1.0678 | 0.00733 | -0.0368 | 145.6753
8.5 | 1.1246 | 0.00777 | -0.0375 | 144.7362
9 | 1.177 | 0.00819 | -0.0371 | 143.7118
9.5 | 1.2287 | 0.0087 | -0.0367 | 141.2299
10.5 | 1.3324 | 0.00968 | -0.0359 | 137.6446
11 | 1.3832 | 0.01023 | -0.0354 | 135.2102
11.5 | 1.4323 | 0.01095 | -0.0347 | 130.8037
12 | 1.4803 | 0.01175 | -0.0338 | 125.983
12.5 | 1.5283 | 0.01246 | -0.0329 | 122.6565
13 | 1.5751 | 0.01323 | -0.0319 | 119.0552
13.5 | 1.6204 | 0.01406 | -0.0307 | 115.2489
14 | 1.6638 | 0.01496 | -0.0292 | 111.2166
14.5 | 1.705 | 0.01592 | -0.0275 | 107.098
15 | 1.7432 | 0.01699 | -0.0254 | 102.6015
15.5 | 1.7726 | 0.01812 | -0.0218 | 97.8256
16 | 1.7968 | 0.0195 | -0.0179 | 92.1436
16.5 | 1.8185 | 0.02121 | -0.0144 | 85.7379
17 | 1.8381 | 0.02328 | -0.0114 | 78.9562
17.5 | 1.8548 | 0.0258 | -0.0088 | 71.8915
18 | 1.8685 | 0.02876 | -0.0067 | 64.9687
18.5 | 1.8779 | 0.03231 | -0.0049 | 58.1213
19 | 1.8825 | 0.03652 | -0.0036 | 51.5471
19.5 | 1.8805 | 0.04154 | -0.0027 | 45.2696
20 | 1.8741 | 0.04741 | -0.0025 | 39.5296

## 141. Re 18M Mach 0.25 (1)
BIGFOIL.COM POLAR EXPORT
GA 37A210
GA 37A210 |  |  |  | Cl Max: | 1.1 | at alpha= | 9 | deg
JavaFoil+Calcfoil stall+Eppler ext transition |  |  |  | L/D Max: | 116.486 | at alpha= | 7.5 | deg
Re: | 18000000 |  |  | Cd Min: | 0.00511 | at alpha= | -0.5 | deg
Mach: | 0.25 |  |  | Cl=0 at alpha= | -1.6557 | deg
|  |  |  | @ Cl=0.1, Cd= | 0.0054326
|  |  |  | @ Cl=0.4, Cd= | 0.0975
|  |  |  | @ Cl=0.6, Cd= | 0.0975
alpha (deg) | Cl | Cd | Cm | Cl/Cd
-13 | -0.071 | 0.03746 | -0.012 | -1.9
-12.5 | -0.159 | 0.06606 | -0.01 | -2.403
-12 | -0.251 | 0.01655 | -0.014 | -15.15
-11.5 | -0.276 | 0.04561 | -0.012 | -6.055
-11 | -0.372 | 0.00969 | -0.017 | -38.412
-10.5 | -0.417 | 0.00927 | -0.018 | -44.976
-10 | -0.454 | 0.00879 | -0.018 | -51.727
-9.5 | -0.485 | 0.00806 | -0.019 | -60.09
-9 | -0.506 | 0.00814 | -0.02 | -62.204
-8.5 | -0.52 | 0.00775 | -0.021 | -67.039
-8 | -0.524 | 0.00751 | -0.022 | -69.743
-7.5 | -0.518 | 0.00701 | -0.022 | -73.982
-7 | -0.504 | 0.00673 | -0.023 | -74.928
-6.5 | -0.482 | 0.00644 | -0.024 | -74.792
-6 | -0.452 | 0.00631 | -0.025 | -71.573
-5.5 | -0.414 | 0.00616 | -0.026 | -67.277
-5 | -0.372 | 0.00635 | -0.026 | -58.549
-4.5 | -0.324 | 0.00612 | -0.027 | -52.911
-4 | -0.272 | 0.00601 | -0.028 | -45.251
-3.5 | -0.217 | 0.0059 | -0.029 | -36.801
-3 | -0.16 | 0.00584 | -0.03 | -27.405
-2.5 | -0.101 | 0.00572 | -0.031 | -17.729
-2 | -0.042 | 0.0056 | -0.031 | -7.432
-1.5 | 0.019 | 0.00551 | -0.032 | 3.432
-1 | 0.08 | 0.00559 | -0.033 | 14.292
-0.5 | 0.141 | 0.00511 | -0.034 | 27.597
0 | 0.204 | 0.00514 | -0.035 | 39.598
0.5 | 0.265 | 0.00531 | -0.036 | 49.877
1 | 0.327 | 0.00536 | -0.037 | 60.927
1.5 | 0.388 | 0.00553 | -0.037 | 70.075
2 | 0.449 | 0.00577 | -0.038 | 77.841
2.5 | 0.51 | 0.00618 | -0.039 | 82.527
3 | 0.571 | 0.00615 | -0.04 | 92.936
3.5 | 0.632 | 0.0066 | -0.041 | 95.761
4 | 0.691 | 0.00681 | -0.042 | 101.498
4.5 | 0.749 | 0.00719 | -0.042 | 104.141
5 | 0.805 | 0.00762 | -0.043 | 105.711
5.5 | 0.859 | 0.00776 | -0.044 | 110.648
6 | 0.91 | 0.00803 | -0.045 | 113.3
6.5 | 0.957 | 0.00846 | -0.046 | 113.138
7 | 1 | 0.00881 | -0.046 | 113.481
7.5 | 1.038 | 0.00891 | -0.047 | 116.486
8 | 1.07 | 0.00931 | -0.048 | 114.951
8.5 | 1.096 | 0.00977 | -0.049 | 112.14
9 | 1.1 | 0.01026 | -0.05 | 107.198
9.5 | 1.089 | 0.01081 | -0.05 | 100.786
10 | 1.064 | 0.01133 | -0.051 | 93.913
10.5 | 1.023 | 0.0126 | -0.052 | 81.205
11 | 0.968 | 0.01351 | -0.053 | 71.66
11.5 | 0.854 | 0.01957 | -0.05 | 43.638
12 | 0.669 | 0.07179 | -0.034 | 9.32
12.5 | 0.589 | 0.08137 | -0.031 | 7.243
13 | 0.511 | 0.08296 | -0.033 | 6.154
13.5 | 0.423 | 0.08839 | -0.033 | 4.782
14 | 0.327 | 0.0975 | -0.031 | 3.349

## 142. Re 18M Mach 0.25 (2)
BIGFOIL.COM POLAR EXPORT
GA 37A210
GA 37A210 |  |  |  | Cl Max: | 1.685 | at alpha= | 14.5 | deg
XFOIL ncrit=9 |  |  |  | L/D Max: | 144.647 | at alpha= | 7.5 | deg
Re: | 18000000 |  |  | Cd Min: | 0.17579 | at alpha= | -15 | deg
Mach: | 0.25 |  |  | Cl=0 at alpha= | -1.6835 | deg
|  |  |  | @ Cl=0.1, Cd= | 0.0047203
|  |  |  | @ Cl=0.4, Cd= | 0.0046572
|  |  |  | @ Cl=0.6, Cd= | 0.0053052
alpha (deg) | Cl | Cd | Cm | Cl/Cd
-15 | -0.6466 | 0.17579 | 0.0286 | -3.6783
-14.5 | -0.6393 | 0.16618 | 0.0245 | -3.847
-14 | -0.6362 | 0.15594 | 0.0203 | -4.0798
-13.5 | -0.6252 | 0.14856 | 0.017 | -4.2084
-13 | -0.6151 | 0.14128 | 0.0138 | -4.3538
-12.5 | -0.607 | 0.13436 | 0.0113 | -4.5177
-12 | -0.5986 | 0.12701 | 0.0081 | -4.713
-11.5 | -0.5904 | 0.11946 | 0.0047 | -4.9422
-10 | -0.9761 | 0.01242 | -0.0432 | -78.591
-9.5 | -0.9256 | 0.01011 | -0.0411 | -91.5529
-9 | -0.8672 | 0.00925 | -0.0398 | -93.7514
-8.5 | -0.8072 | 0.00873 | -0.0389 | -92.4628
-8 | -0.7468 | 0.00837 | -0.0381 | -89.2234
-7.5 | -0.6868 | 0.00799 | -0.0375 | -85.9574
-7 | -0.6269 | 0.00766 | -0.0371 | -81.8407
-6.5 | -0.5676 | 0.00728 | -0.0366 | -77.967
-6 | -0.5082 | 0.00697 | -0.0363 | -72.9125
-5.5 | -0.45 | 0.00648 | -0.0359 | -69.4444
-5 | -0.3914 | 0.00608 | -0.0357 | -64.375
-4 | -0.2741 | 0.00539 | -0.0354 | -50.8534
-3.5 | -0.2151 | 0.00515 | -0.0354 | -41.767
-3 | -0.1557 | 0.00504 | -0.0356 | -30.8929
-1.5 | 0.0217 | 0.00477 | -0.0363 | 4.5493
-1 | 0.0806 | 0.0047 | -0.0366 | 17.1489
-0.5 | 0.1379 | 0.00476 | -0.0367 | 28.9706
0 | 0.1949 | 0.00468 | -0.0367 | 41.6453
0.5 | 0.2501 | 0.00446 | -0.0366 | 56.0762
1 | 0.3044 | 0.0043 | -0.0363 | 70.7907
1.5 | 0.3618 | 0.00451 | -0.0365 | 80.2217
2 | 0.4189 | 0.00473 | -0.0366 | 88.5624
2.5 | 0.4754 | 0.005 | -0.0366 | 95.08
3 | 0.5325 | 0.00516 | -0.0366 | 103.1977
3.5 | 0.5896 | 0.00528 | -0.0367 | 111.6667
4 | 0.6474 | 0.00542 | -0.0368 | 119.4465
4.5 | 0.7048 | 0.00568 | -0.0367 | 124.0845
5 | 0.7625 | 0.0059 | -0.0367 | 129.2373
5.5 | 0.8197 | 0.00614 | -0.0366 | 133.5016
6 | 0.877 | 0.00638 | -0.0364 | 137.4608
6.5 | 0.9336 | 0.00664 | -0.036 | 140.6024
7 | 0.9892 | 0.00686 | -0.0353 | 144.1983
7.5 | 1.0458 | 0.00723 | -0.0348 | 144.6473
8 | 1.1086 | 0.00769 | -0.0356 | 144.1612
8.5 | 1.1669 | 0.00816 | -0.0354 | 143.0025
9 | 1.2217 | 0.00873 | -0.0343 | 139.9427
9.5 | 1.2774 | 0.00925 | -0.0334 | 138.0973
10 | 1.3325 | 0.00986 | -0.0323 | 135.142
10.5 | 1.3862 | 0.01061 | -0.0309 | 130.6503
11 | 1.4388 | 0.01147 | -0.0293 | 125.4403
11.5 | 1.4892 | 0.01251 | -0.0272 | 119.0408
12 | 1.538 | 0.01365 | -0.0249 | 112.674
12.5 | 1.5843 | 0.01493 | -0.0223 | 106.1152
13 | 1.6263 | 0.01644 | -0.019 | 98.9234
13.5 | 1.66 | 0.01824 | -0.0147 | 91.0088
14 | 1.6768 | 0.02049 | -0.0084 | 81.835
14.5 | 1.685 | 0.02363 | -0.0028 | 71.3077
15 | 1.682 | 0.02812 | 0.0017 | 59.8151
15.5 | 1.6687 | 0.03409 | 0.0048 | 48.9498
16 | 1.6445 | 0.04171 | 0.006 | 39.427
16.5 | 1.6113 | 0.05108 | 0.0051 | 31.5446
17 | 1.574 | 0.0622 | 0.0019 | 25.3055
17.5 | 1.5345 | 0.07502 | -0.0036 | 20.4545
18 | 1.4919 | 0.08952 | -0.0109 | 16.6655
18.5 | 1.446 | 0.10566 | -0.0197 | 13.6854
19 | 1.3907 | 0.124 | -0.0296 | 11.2153
19.5 | 1.3104 | 0.14712 | -0.0427 | 8.907

## 143. Re 18M Mach 0.50 (1)
BIGFOIL.COM POLAR EXPORT
GA 37A210
GA 37A210 |  |  |  | Cl Max: | 1.201 | at alpha= | 20 | deg
JavaFoil+Calcfoil stall+Eppler ext transition |  |  |  | L/D Max: | 106.779 | at alpha= | 4 | deg
Re: | 18000000 |  |  | Cd Min: | 0.00524 | at alpha= | -0.5 | deg
Mach: | 0.5 |  |  | Cl=0 at alpha= | -1.6567 | deg
|  |  |  | @ Cl=0.1, Cd= | 0.0056435
|  |  |  | @ Cl=0.4, Cd= | 0.0055406
|  |  |  | @ Cl=0.6, Cd= | 0.00658
alpha (deg) | Cl | Cd | Cm | Cl/Cd
-20 | -0.984 | 0.17178 | -0.002 | -5.731
-19.5 | -0.961 | 0.15499 | -0.003 | -6.203
-19 | -0.938 | 0.14343 | -0.004 | -6.539
-18.5 | -0.912 | 0.13712 | -0.004 | -6.65
-18 | -0.888 | 0.12653 | -0.004 | -7.015
-17.5 | -0.86 | 0.12189 | -0.005 | -7.056
-17 | -0.831 | 0.11966 | -0.005 | -6.947
-16.5 | -0.804 | 0.11647 | -0.006 | -6.903
-16 | -0.776 | 0.11272 | -0.006 | -6.888
-15.5 | -0.749 | 0.10875 | -0.006 | -6.883
-15 | -0.722 | 0.10287 | -0.007 | -7.022
-14.5 | -0.696 | 0.09881 | -0.007 | -7.043
-14 | -0.67 | 0.09479 | -0.007 | -7.064
-13.5 | -0.643 | 0.09517 | -0.008 | -6.758
-13 | -0.617 | 0.08737 | -0.008 | -7.062
-12.5 | -0.59 | 0.08117 | -0.009 | -7.274
-12 | -0.567 | 0.07187 | -0.01 | -7.888
-11.5 | -0.547 | 0.06117 | -0.012 | -8.949
-11 | -0.591 | 0.01783 | -0.018 | -33.133
-10.5 | -0.591 | 0.01068 | -0.02 | -55.348
-10 | -0.559 | 0.01016 | -0.02 | -55.022
-9.5 | -0.526 | 0.00884 | -0.021 | -59.505
-9 | -0.402 | 0.05436 | -0.012 | -7.392
-8.5 | -0.382 | 0.04442 | -0.015 | -8.604
-8 | -0.427 | 0.00833 | -0.024 | -51.237
-7.5 | -0.394 | 0.00793 | -0.025 | -49.618
-7 | -0.36 | 0.00777 | -0.026 | -46.382
-6.5 | -0.327 | 0.00718 | -0.027 | -45.502
-6 | -0.293 | 0.00681 | -0.028 | -43.081
-5.5 | -0.26 | 0.00671 | -0.029 | -38.727
-5 | -0.226 | 0.00642 | -0.03 | -35.216
-4.5 | -0.3 | 0.00614 | -0.031 | -48.956
-4 | -0.281 | 0.00622 | -0.031 | -45.24
-3.5 | -0.234 | 0.00624 | -0.032 | -37.494
-3 | -0.176 | 0.006 | -0.033 | -29.259
-2.5 | -0.112 | 0.0059 | -0.034 | -19.054
-2 | -0.046 | 0.00576 | -0.035 | -8.038
-1.5 | 0.021 | 0.00572 | -0.036 | 3.69
-1 | 0.089 | 0.00572 | -0.037 | 15.593
-0.5 | 0.158 | 0.00524 | -0.038 | 30.084
0 | 0.228 | 0.00525 | -0.039 | 43.361
0.5 | 0.296 | 0.00548 | -0.04 | 54.041
1 | 0.365 | 0.00552 | -0.041 | 66.147
1.5 | 0.433 | 0.00556 | -0.042 | 77.974
2 | 0.502 | 0.0061 | -0.043 | 82.256
2.5 | 0.57 | 0.00658 | -0.044 | 86.67
3 | 0.638 | 0.00658 | -0.045 | 96.969
3.5 | 0.705 | 0.00686 | -0.045 | 102.693
4 | 0.77 | 0.00721 | -0.046 | 106.779
4.5 | 0.831 | 0.00798 | -0.047 | 104.184
5 | 0.888 | 0.0085 | -0.048 | 104.404
5.5 | 0.937 | 0.00901 | -0.049 | 104
6 | 0.974 | 0.00919 | -0.05 | 106.028
6.5 | 0.988 | 0.01015 | -0.051 | 97.355
7 | 0.952 | 0.0104 | -0.052 | 91.465
7.5 | 0.628 | 0.01129 | -0.053 | 55.574
8 | 0.662 | 0.01206 | -0.054 | 54.876
8.5 | 0.696 | 0.01249 | -0.055 | 55.717
9 | 0.73 | 0.01279 | -0.055 | 57.055
9.5 | 0.764 | 0.0143 | -0.056 | 53.426
10 | 0.798 | 0.01436 | -0.057 | 55.555
10.5 | 0.793 | 0.01995 | -0.055 | 39.764
11 | 0.717 | 0.06265 | -0.04 | 11.444
11.5 | 0.736 | 0.0727 | -0.037 | 10.129
12 | 0.762 | 0.08025 | -0.037 | 9.49
12.5 | 0.784 | 0.08486 | -0.034 | 9.239
13 | 0.814 | 0.08774 | -0.037 | 9.277
13.5 | 0.843 | 0.09104 | -0.038 | 9.264
14 | 0.874 | 0.09342 | -0.04 | 9.359
14.5 | 0.905 | 0.09676 | -0.042 | 9.349
15 | 0.937 | 0.09801 | -0.044 | 9.56
15.5 | 0.956 | 0.11302 | -0.042 | 8.462
16 | 0.982 | 0.12269 | -0.042 | 8.006
16.5 | 1.004 | 0.14726 | -0.04 | 6.818
17 | 1.031 | 0.14803 | -0.041 | 6.965
17.5 | 1.059 | 0.15305 | -0.042 | 6.92
18 | 1.088 | 0.15705 | -0.043 | 6.926
18.5 | 1.116 | 0.16657 | -0.044 | 6.698
19 | 1.144 | 0.16815 | -0.045 | 6.801
19.5 | 1.173 | 0.17375 | -0.046 | 6.75
20 | 1.201 | 0.18031 | -0.047 | 6.661

## 144. Re 18M Mach 0.50 (2)
BIGFOIL.COM POLAR EXPORT
GA 37A210
GA 37A210 |  |  |  | Cl Max: | 1.1465 | at alpha= | 7 | deg
XFOIL ncrit=9 |  |  |  | L/D Max: | 144.578 | at alpha= | 7 | deg
Re: | 18000000 |  |  | Cd Min: | 0.27891 | at alpha= | -20 | deg
Mach: | 0.5 |  |  | Cl=0 at alpha= | -1.6931 | deg
|  |  |  | @ Cl=0.1, Cd= | 0.0047189
|  |  |  | @ Cl=0.4, Cd= | 0.0044906
|  |  |  | @ Cl=0.6, Cd= | 0.0053181
alpha (deg) | Cl | Cd | Cm | Cl/Cd
-20 | -0.8597 | 0.27891 | 0.0824 | -3.0824
-19.5 | -0.8379 | 0.27037 | 0.0771 | -3.0991
-19 | -0.8156 | 0.26274 | 0.072 | -3.1042
-18.5 | -0.7931 | 0.25498 | 0.0669 | -3.1104
-18 | -0.7711 | 0.24686 | 0.0619 | -3.1236
-17.5 | -0.7491 | 0.2384 | 0.0569 | -3.1422
-17 | -0.7281 | 0.22958 | 0.0521 | -3.1714
-16.5 | -0.7077 | 0.22055 | 0.0472 | -3.2088
-16 | -0.6888 | 0.21103 | 0.0424 | -3.264
-15.5 | -0.6697 | 0.20212 | 0.0378 | -3.3134
-14 | -0.6152 | 0.17669 | 0.025 | -3.4818
-13.5 | -0.5974 | 0.16899 | 0.0212 | -3.5351
-13 | -0.5838 | 0.16129 | 0.0183 | -3.6196
-12.5 | -0.5708 | 0.15255 | 0.0144 | -3.7417
-12 | -0.558 | 0.14414 | 0.0107 | -3.8712
-11.5 | -0.5482 | 0.13518 | 0.0068 | -4.0553
-11 | -0.5393 | 0.12641 | 0.0031 | -4.2663
-10 | -0.3952 | 0.09355 | -0.0208 | -4.2245
-9 | -0.5129 | 0.092 | -0.0128 | -5.575
-8.5 | -0.5088 | 0.08336 | -0.0176 | -6.1036
-8 | -0.5067 | 0.07425 | -0.0235 | -6.8242
-7.5 | -0.5077 | 0.06374 | -0.0329 | -7.9652
-7 | -0.5138 | 0.05123 | -0.0487 | -10.0293
-6.5 | -0.507 | 0.04139 | -0.0536 | -12.2493
-6 | -0.4872 | 0.03246 | -0.0549 | -15.0092
-5.5 | -0.4599 | 0.02324 | -0.0535 | -19.7892
-5 | -0.4241 | 0.01451 | -0.0501 | -29.2281
-4.5 | -0.378 | 0.00805 | -0.0464 | -46.9565
-4 | -0.3163 | 0.00616 | -0.0438 | -51.3474
-3.5 | -0.2483 | 0.00551 | -0.0425 | -45.0635
-3 | -0.1791 | 0.00521 | -0.0417 | -34.3762
-2.5 | -0.1099 | 0.00504 | -0.0415 | -21.8056
-1.5 | 0.0263 | 0.0048 | -0.0415 | 5.4792
-1 | 0.0937 | 0.00473 | -0.0416 | 19.8097
0.5 | 0.2863 | 0.00439 | -0.0413 | 65.2164
1 | 0.3469 | 0.00427 | -0.0408 | 81.2412
1.5 | 0.4119 | 0.00454 | -0.0408 | 90.7269
2 | 0.476 | 0.00485 | -0.0407 | 98.1443
2.5 | 0.54 | 0.00519 | -0.0403 | 104.0462
3 | 0.6056 | 0.00533 | -0.0401 | 113.621
3.5 | 0.6718 | 0.00554 | -0.0397 | 121.2635
4 | 0.7387 | 0.0058 | -0.0393 | 127.3621
4.5 | 0.8056 | 0.00613 | -0.0385 | 131.4192
5 | 0.8734 | 0.00643 | -0.0375 | 135.832
5.5 | 0.942 | 0.00675 | -0.0363 | 139.5556
6 | 1.0111 | 0.0071 | -0.0347 | 142.4085
6.5 | 1.0799 | 0.00747 | -0.0324 | 144.5649
7 | 1.1465 | 0.00793 | -0.029 | 144.5776

## 145. Re 20M Mach 0.00 (1)
BIGFOIL.COM POLAR EXPORT
GA 37A210
GA 37A210 |  |  |  | Cl Max: | 1.133 | at alpha= | 10 | deg
JavaFoil+Calcfoil stall+Eppler ext transition |  |  |  | L/D Max: | 121.884 | at alpha= | 7.5 | deg
Re: | 20000000 |  |  | Cd Min: | 0.00521 | at alpha= | -0.5 | deg
Mach: | 0 |  |  | Cl=0 at alpha= | -1.6552 | deg
|  |  |  | @ Cl=0.1, Cd= | 0.0054073
|  |  |  | @ Cl=0.4, Cd= | 0.0056417
|  |  |  | @ Cl=0.6, Cd= | 0.0062132
alpha (deg) | Cl | Cd | Cm | Cl/Cd
-15.5 | -0.402 | 0.0918 | -0.006 | -4.382
-15 | -0.418 | 0.08604 | -0.007 | -4.863
-14.5 | -0.443 | 0.06913 | -0.008 | -6.404
-14 | -0.451 | 0.0744 | -0.008 | -6.063
-13.5 | -0.467 | 0.06847 | -0.009 | -6.823
-13 | -0.567 | 0.01175 | -0.013 | -48.216
-12.5 | -0.523 | 0.03625 | -0.012 | -14.428
-12 | -0.569 | 0.01711 | -0.014 | -33.238
-11.5 | -0.611 | 0.00984 | -0.015 | -62.056
-11 | -0.618 | 0.00946 | -0.016 | -65.394
-10.5 | -0.623 | 0.00857 | -0.017 | -72.675
-10 | -0.623 | 0.00789 | -0.018 | -79.034
-9.5 | -0.619 | 0.00759 | -0.019 | -81.632
-9 | -0.611 | 0.00763 | -0.019 | -80.046
-8.5 | -0.597 | 0.0074 | -0.02 | -80.738
-8 | -0.579 | 0.00719 | -0.021 | -80.571
-7.5 | -0.555 | 0.00675 | -0.022 | -82.336
-7 | -0.527 | 0.00675 | -0.022 | -78.029
-6.5 | -0.493 | 0.00627 | -0.023 | -78.675
-6 | -0.455 | 0.00615 | -0.024 | -74.06
-5.5 | -0.413 | 0.00604 | -0.025 | -68.388
-5 | -0.367 | 0.00611 | -0.026 | -60.089
-4.5 | -0.318 | 0.00599 | -0.026 | -53.064
-4 | -0.266 | 0.00586 | -0.027 | -45.309
-3.5 | -0.212 | 0.00579 | -0.028 | -36.563
-3 | -0.156 | 0.00566 | -0.029 | -27.516
-2.5 | -0.098 | 0.00555 | -0.03 | -17.75
-2 | -0.04 | 0.0056 | -0.03 | -7.201
-1.5 | 0.018 | 0.00555 | -0.031 | 3.306
-1 | 0.077 | 0.00553 | -0.032 | 13.996
-0.5 | 0.137 | 0.00521 | -0.033 | 26.214
0 | 0.197 | 0.00528 | -0.034 | 37.353
0.5 | 0.257 | 0.00534 | -0.035 | 48.023
1 | 0.316 | 0.0054 | -0.035 | 58.563
1.5 | 0.375 | 0.00555 | -0.036 | 67.615
2 | 0.435 | 0.00577 | -0.037 | 75.362
2.5 | 0.494 | 0.00603 | -0.038 | 81.903
3 | 0.553 | 0.00603 | -0.039 | 91.753
3.5 | 0.612 | 0.00626 | -0.039 | 97.786
4 | 0.67 | 0.00664 | -0.04 | 100.867
4.5 | 0.726 | 0.00694 | -0.041 | 104.68
5 | 0.781 | 0.00726 | -0.042 | 107.553
5.5 | 0.835 | 0.00738 | -0.043 | 113.136
6 | 0.886 | 0.00754 | -0.043 | 117.549
6.5 | 0.935 | 0.00781 | -0.044 | 119.736
7 | 0.98 | 0.00838 | -0.045 | 117.018
7.5 | 1.023 | 0.00839 | -0.046 | 121.884
8 | 1.061 | 0.00878 | -0.047 | 120.827
8.5 | 1.096 | 0.00918 | -0.047 | 119.323
9 | 1.116 | 0.00951 | -0.048 | 117.343
9.5 | 1.129 | 0.00996 | -0.049 | 113.348
10 | 1.133 | 0.01038 | -0.05 | 109.111
10.5 | 1.129 | 0.01097 | -0.05 | 102.874
11 | 1.117 | 0.0117 | -0.051 | 95.506
11.5 | 1.098 | 0.01285 | -0.052 | 85.485
12 | 1.073 | 0.01345 | -0.052 | 79.811
12.5 | 1.042 | 0.01455 | -0.053 | 71.643
13 | 0.969 | 0.01835 | -0.052 | 52.826
13.5 | 0.909 | 0.02447 | -0.051 | 37.143
14 | 0.845 | 0.0348 | -0.049 | 24.282
14.5 | 0.727 | 0.08765 | -0.036 | 8.3
15 | 0.689 | 0.09456 | -0.036 | 7.289

## 146. Re 20M Mach 0.00 (2)
BIGFOIL.COM POLAR EXPORT
GA 37A210
GA 37A210 |  |  |  | Cl Max: | 1.9234 | at alpha= | 20 | deg
XFOIL ncrit=9 |  |  |  | L/D Max: | 147.93 | at alpha= | 8 | deg
Re: | 20000000 |  |  | Cd Min: | 0.03891 | at alpha= | 20 | deg
Mach: | 0 |  |  | Cl=0 at alpha= | -1.6785 | deg
|  |  |  | @ Cl=0.1, Cd= | 0.004741
|  |  |  | @ Cl=0.4, Cd= | 0.004755
|  |  |  | @ Cl=0.6, Cd= | 0.0052806
alpha (deg) | Cl | Cd | Cm | Cl/Cd
-20 | -1.7142 | 0.03377 | -0.0528 | -50.761
-19.5 | -1.7177 | 0.02907 | -0.0526 | -59.0884
-19 | -1.7143 | 0.02593 | -0.0501 | -66.1126
-18.5 | -1.7053 | 0.02379 | -0.0459 | -71.6814
-18 | -1.6796 | 0.02213 | -0.0432 | -75.897
-17.5 | -1.6458 | 0.02067 | -0.0413 | -79.6226
-17 | -1.6083 | 0.01935 | -0.0398 | -83.1163
-16.5 | -1.5684 | 0.0181 | -0.0385 | -86.6519
-16 | -1.5264 | 0.0169 | -0.0373 | -90.3195
-15.5 | -1.4827 | 0.01578 | -0.0363 | -93.9607
-15 | -1.4372 | 0.01476 | -0.0355 | -97.3713
-14.5 | -1.3906 | 0.01381 | -0.0347 | -100.6951
-14 | -1.3428 | 0.01293 | -0.034 | -103.8515
-13 | -1.2425 | 0.0115 | -0.0333 | -108.0435
-12.5 | -1.1923 | 0.0109 | -0.0328 | -109.3853
-12 | -1.1411 | 0.01033 | -0.0324 | -110.4647
-11.5 | -1.0905 | 0.00954 | -0.0319 | -114.3082
-11 | -1.038 | 0.00902 | -0.0318 | -115.0776
-10.5 | -0.9843 | 0.00864 | -0.0317 | -113.9236
-10 | -0.9301 | 0.0083 | -0.0317 | -112.0602
-9.5 | -0.8754 | 0.00801 | -0.0318 | -109.2884
-9 | -0.8204 | 0.00775 | -0.0319 | -105.8581
-8.5 | -0.7654 | 0.00748 | -0.032 | -102.3262
-8 | -0.71 | 0.00724 | -0.0322 | -98.0663
-7.5 | -0.6546 | 0.00697 | -0.0323 | -93.9168
-7 | -0.5991 | 0.00671 | -0.0324 | -89.2846
-6.5 | -0.5435 | 0.00642 | -0.0326 | -84.6573
-6 | -0.4877 | 0.00618 | -0.0328 | -78.9159
-5.5 | -0.432 | 0.00588 | -0.0329 | -73.4694
-5 | -0.376 | 0.00563 | -0.033 | -66.7851
-4.5 | -0.3197 | 0.00541 | -0.0333 | -59.0943
-4 | -0.2636 | 0.00516 | -0.0334 | -51.0853
-3.5 | -0.2069 | 0.00504 | -0.0337 | -41.0516
-3 | -0.15 | 0.00494 | -0.034 | -30.3644
-2.5 | -0.0934 | 0.00487 | -0.0343 | -19.1786
-1.5 | 0.0203 | 0.00471 | -0.035 | 4.31
-1 | 0.0767 | 0.00469 | -0.0352 | 16.3539
-0.5 | 0.1315 | 0.00481 | -0.0353 | 27.3389
0 | 0.1868 | 0.00477 | -0.0354 | 39.1614
0.5 | 0.2405 | 0.00462 | -0.0353 | 52.0563
1 | 0.2931 | 0.00435 | -0.0351 | 67.3793
1.5 | 0.3484 | 0.00454 | -0.0353 | 76.7401
2 | 0.4036 | 0.00477 | -0.0354 | 84.6122
2.5 | 0.4586 | 0.00497 | -0.0356 | 92.2736
3 | 0.5139 | 0.00511 | -0.0357 | 100.5675
3.5 | 0.5689 | 0.00523 | -0.0359 | 108.7763
4 | 0.6242 | 0.00532 | -0.0361 | 117.3308
4.5 | 0.6791 | 0.00553 | -0.0362 | 122.8029
5 | 0.7342 | 0.00573 | -0.0364 | 128.1326
5.5 | 0.7891 | 0.00595 | -0.0365 | 132.6218
6 | 0.8437 | 0.00617 | -0.0366 | 136.7423
6.5 | 0.8979 | 0.0064 | -0.0367 | 140.2969
7 | 0.9517 | 0.00658 | -0.0366 | 144.6353
7.5 | 1.0036 | 0.00684 | -0.0362 | 146.7251
8 | 1.0577 | 0.00715 | -0.0363 | 147.9301
8.5 | 1.1162 | 0.00757 | -0.0375 | 147.4505
9 | 1.1701 | 0.00797 | -0.0377 | 146.813
9.5 | 1.2214 | 0.00845 | -0.0374 | 144.5444
10 | 1.2728 | 0.00891 | -0.0371 | 142.8507
10.5 | 1.3241 | 0.00937 | -0.0369 | 141.3127
11 | 1.3748 | 0.00987 | -0.0366 | 139.2908
11.5 | 1.4239 | 0.01051 | -0.0361 | 135.4805
12 | 1.4716 | 0.01126 | -0.0354 | 130.6927
12.5 | 1.5197 | 0.0119 | -0.0348 | 127.7059
13 | 1.5666 | 0.01258 | -0.0341 | 124.531
13.5 | 1.6123 | 0.01331 | -0.0332 | 121.1345
14 | 1.6565 | 0.0141 | -0.0321 | 117.4823
14.5 | 1.699 | 0.01494 | -0.0309 | 113.7216
15 | 1.7392 | 0.01584 | -0.0293 | 109.798
15.5 | 1.7767 | 0.01682 | -0.0274 | 105.6302
16 | 1.8052 | 0.01788 | -0.024 | 100.962
16.5 | 1.8291 | 0.01917 | -0.0204 | 95.4147
17 | 1.851 | 0.02074 | -0.0171 | 89.2478
17.5 | 1.8709 | 0.02265 | -0.0143 | 82.6004
18 | 1.8889 | 0.02489 | -0.0119 | 75.8899
18.5 | 1.9034 | 0.0276 | -0.0098 | 68.9638
19 | 1.9148 | 0.03078 | -0.0081 | 62.2092
19.5 | 1.9216 | 0.03452 | -0.0066 | 55.6663
20 | 1.9234 | 0.03891 | -0.0056 | 49.432

## 147. Re 20M Mach 0.10 (1)
BIGFOIL.COM POLAR EXPORT
GA 37A210
GA 37A210 |  |  |  | Cl Max: | 1.126 | at alpha= | 10 | deg
JavaFoil+Calcfoil stall+Eppler ext transition |  |  |  | L/D Max: | 121.327 | at alpha= | 7.5 | deg
Re: | 20000000 |  |  | Cd Min: | 0.00519 | at alpha= | -0.5 | deg
Mach: | 0.1 |  |  | Cl=0 at alpha= | -1.6525 | deg
|  |  |  | @ Cl=0.1, Cd= | 0.0054095
|  |  |  | @ Cl=0.4, Cd= | 0.0056283
|  |  |  | @ Cl=0.6, Cd= | 0.0062019
alpha (deg) | Cl | Cd | Cm | Cl/Cd
-15 | -0.374 | 0.08802 | -0.007 | -4.251
-14.5 | -0.401 | 0.06888 | -0.008 | -5.825
-14 | -0.411 | 0.07712 | -0.008 | -5.327
-13.5 | -0.43 | 0.07084 | -0.008 | -6.064
-13 | -0.523 | 0.01277 | -0.013 | -41.002
-12.5 | -0.472 | 0.05305 | -0.011 | -8.89
-12 | -0.52 | 0.02552 | -0.013 | -20.386
-11.5 | -0.571 | 0.01151 | -0.015 | -49.553
-11 | -0.594 | 0.00937 | -0.016 | -63.399
-10.5 | -0.602 | 0.00868 | -0.017 | -69.422
-10 | -0.606 | 0.008 | -0.018 | -75.744
-9.5 | -0.606 | 0.00798 | -0.019 | -75.924
-9 | -0.6 | 0.00767 | -0.019 | -78.209
-8.5 | -0.589 | 0.00746 | -0.02 | -79.071
-8 | -0.573 | 0.00722 | -0.021 | -79.361
-7.5 | -0.552 | 0.00679 | -0.022 | -81.314
-7 | -0.525 | 0.00679 | -0.023 | -77.253
-6.5 | -0.492 | 0.00631 | -0.023 | -78.074
-6 | -0.455 | 0.00618 | -0.024 | -73.68
-5.5 | -0.413 | 0.00606 | -0.025 | -68.209
-5 | -0.368 | 0.00612 | -0.026 | -60.127
-4.5 | -0.319 | 0.00604 | -0.027 | -52.79
-4 | -0.267 | 0.00594 | -0.027 | -44.931
-3.5 | -0.212 | 0.00581 | -0.028 | -36.581
-3 | -0.156 | 0.00567 | -0.029 | -27.549
-2.5 | -0.099 | 0.00556 | -0.03 | -17.777
-2 | -0.041 | 0.0055 | -0.031 | -7.365
-1.5 | 0.018 | 0.00556 | -0.031 | 3.315
-1 | 0.078 | 0.00554 | -0.032 | 14.031
-0.5 | 0.137 | 0.00519 | -0.033 | 26.431
0 | 0.198 | 0.00528 | -0.034 | 37.511
0.5 | 0.258 | 0.00532 | -0.035 | 48.452
1 | 0.318 | 0.00541 | -0.036 | 58.802
1.5 | 0.377 | 0.00559 | -0.036 | 67.516
2 | 0.437 | 0.00569 | -0.037 | 76.756
2.5 | 0.497 | 0.00601 | -0.038 | 82.671
3 | 0.556 | 0.00609 | -0.039 | 91.302
3.5 | 0.615 | 0.00624 | -0.04 | 98.591
4 | 0.673 | 0.00665 | -0.04 | 101.152
4.5 | 0.73 | 0.007 | -0.041 | 104.243
5 | 0.785 | 0.00733 | -0.042 | 107.154
5.5 | 0.838 | 0.00744 | -0.043 | 112.721
6 | 0.89 | 0.00761 | -0.044 | 116.975
6.5 | 0.938 | 0.00788 | -0.044 | 119.022
7 | 0.984 | 0.00835 | -0.045 | 117.746
7.5 | 1.025 | 0.00845 | -0.046 | 121.327
8 | 1.063 | 0.00886 | -0.047 | 120.075
8.5 | 1.097 | 0.00921 | -0.048 | 119.106
9 | 1.115 | 0.00961 | -0.048 | 116.073
9.5 | 1.125 | 0.01006 | -0.049 | 111.858
10 | 1.126 | 0.0105 | -0.05 | 107.287
10.5 | 1.118 | 0.01117 | -0.051 | 100.077
11 | 1.102 | 0.0119 | -0.051 | 92.632
11.5 | 1.078 | 0.01304 | -0.052 | 82.684
12 | 1.047 | 0.01385 | -0.053 | 75.644
12.5 | 0.986 | 0.01604 | -0.052 | 61.463
13 | 0.92 | 0.02127 | -0.051 | 43.234
13.5 | 0.853 | 0.02964 | -0.05 | 28.776
14 | 0.722 | 0.08391 | -0.036 | 8.601
14.5 | 0.678 | 0.09234 | -0.034 | 7.344
15 | 0.637 | 0.09844 | -0.034 | 6.475

## 148. Re 20M Mach 0.10 (2)
BIGFOIL.COM POLAR EXPORT
GA 37A210
GA 37A210 |  |  |  | Cl Max: | 1.8997 | at alpha= | 19 | deg
XFOIL ncrit=9 |  |  |  | L/D Max: | 147.917 | at alpha= | 8 | deg
Re: | 20000000 |  |  | Cd Min: | 0.04599 | at alpha= | -19 | deg
Mach: | 0.1 |  |  | Cl=0 at alpha= | -1.6783 | deg
|  |  |  | @ Cl=0.1, Cd= | 0.0047396
|  |  |  | @ Cl=0.4, Cd= | 0.0047452
|  |  |  | @ Cl=0.6, Cd= | 0.0052799
alpha (deg) | Cl | Cd | Cm | Cl/Cd
-19 | -1.5561 | 0.04599 | -0.0504 | -33.8356
-18.5 | -1.5803 | 0.03679 | -0.0556 | -42.9546
-18 | -1.5911 | 0.03103 | -0.0563 | -51.2762
-17.5 | -1.5964 | 0.02724 | -0.053 | -58.605
-17 | -1.5866 | 0.02465 | -0.0486 | -64.3651
-16.5 | -1.5596 | 0.02232 | -0.046 | -69.8746
-16 | -1.5253 | 0.02035 | -0.0439 | -74.9533
-15.5 | -1.4867 | 0.01858 | -0.042 | -80.0161
-15 | -1.4444 | 0.01705 | -0.0405 | -84.7155
-14.5 | -1.3999 | 0.01565 | -0.0391 | -89.4505
-14 | -1.3533 | 0.01441 | -0.038 | -93.9139
-13.5 | -1.3007 | 0.01329 | -0.0379 | -97.8706
-13 | -1.2542 | 0.01244 | -0.0363 | -100.8199
-12.5 | -1.2039 | 0.01166 | -0.0354 | -103.2504
-12 | -1.1523 | 0.01093 | -0.0347 | -105.4254
-11.5 | -1.0999 | 0.01025 | -0.0342 | -107.3073
-11 | -1.0466 | 0.00964 | -0.0338 | -108.5685
-10.5 | -0.9942 | 0.00884 | -0.0332 | -112.4661
-10 | -0.9392 | 0.00845 | -0.033 | -111.1479
-9.5 | -0.8836 | 0.00815 | -0.033 | -108.4172
-9 | -0.8278 | 0.00786 | -0.0329 | -105.3181
-8.5 | -0.7719 | 0.00758 | -0.0329 | -101.8338
-8 | -0.7158 | 0.00734 | -0.033 | -97.5204
-7.5 | -0.6598 | 0.00706 | -0.033 | -93.4561
-7 | -0.6036 | 0.00679 | -0.0331 | -88.8954
-6.5 | -0.5474 | 0.00649 | -0.0331 | -84.3451
-6 | -0.491 | 0.00624 | -0.0332 | -78.6859
-5.5 | -0.435 | 0.00592 | -0.0333 | -73.4797
-5 | -0.3785 | 0.00567 | -0.0334 | -66.7549
-4.5 | -0.3218 | 0.00543 | -0.0336 | -59.2634
-4 | -0.2652 | 0.00517 | -0.0337 | -51.2959
-3.5 | -0.2082 | 0.00505 | -0.034 | -41.2277
-3 | -0.1509 | 0.00494 | -0.0343 | -30.5466
-2.5 | -0.0939 | 0.00487 | -0.0346 | -19.2813
-2 | -0.0368 | 0.0048 | -0.0349 | -7.6667
-1.5 | 0.0204 | 0.00471 | -0.0352 | 4.3312
-1 | 0.0772 | 0.00469 | -0.0354 | 16.4606
-0.5 | 0.1324 | 0.00481 | -0.0355 | 27.526
0 | 0.188 | 0.00476 | -0.0356 | 39.4958
0.5 | 0.2419 | 0.00462 | -0.0355 | 52.3593
1 | 0.2948 | 0.00435 | -0.0353 | 67.7701
1.5 | 0.3504 | 0.00454 | -0.0355 | 77.1806
2 | 0.406 | 0.00477 | -0.0356 | 85.1153
2.5 | 0.4612 | 0.00498 | -0.0357 | 92.6104
3 | 0.5169 | 0.00512 | -0.0359 | 100.957
3.5 | 0.5722 | 0.00523 | -0.036 | 109.4073
4 | 0.6279 | 0.00533 | -0.0362 | 117.8049
4.5 | 0.6831 | 0.00555 | -0.0363 | 123.0811
5 | 0.7387 | 0.00575 | -0.0365 | 128.4696
5.5 | 0.794 | 0.00597 | -0.0366 | 132.9983
6 | 0.849 | 0.00619 | -0.0366 | 137.1567
6.5 | 0.9036 | 0.00642 | -0.0366 | 140.7477
7 | 0.9579 | 0.00662 | -0.0365 | 144.6979
7.5 | 1.0102 | 0.00689 | -0.036 | 146.6183
8 | 1.065 | 0.0072 | -0.0361 | 147.9167
8.5 | 1.1241 | 0.00764 | -0.0373 | 147.1335
9 | 1.1781 | 0.00806 | -0.0373 | 146.1663
9.5 | 1.23 | 0.00856 | -0.0368 | 143.6916
10 | 1.2822 | 0.00901 | -0.0365 | 142.3085
10.5 | 1.3341 | 0.00949 | -0.0362 | 140.5796
11 | 1.3849 | 0.01006 | -0.0357 | 137.664
12.5 | 1.5314 | 0.01218 | -0.0333 | 125.7307
13 | 1.5786 | 0.01292 | -0.0324 | 122.1827
13.5 | 1.6244 | 0.01371 | -0.0312 | 118.4829
14 | 1.6685 | 0.01457 | -0.0299 | 114.5161
14.5 | 1.7106 | 0.0155 | -0.0282 | 110.3613
15 | 1.7498 | 0.01652 | -0.0262 | 105.9201
15.5 | 1.7826 | 0.0176 | -0.0232 | 101.2841
16 | 1.8073 | 0.01888 | -0.0192 | 95.7256
16.5 | 1.8299 | 0.02047 | -0.0156 | 89.3942
17 | 1.8503 | 0.0224 | -0.0124 | 82.6027
17.5 | 1.8679 | 0.02476 | -0.0097 | 75.4402
18 | 1.8828 | 0.02755 | -0.0074 | 68.3412
18.5 | 1.8937 | 0.03091 | -0.0055 | 61.265
19 | 1.8997 | 0.03487 | -0.004 | 54.4795
19.5 | 1.8997 | 0.0396 | -0.0029 | 47.9722
20 | 1.8948 | 0.04518 | -0.0025 | 41.9389

## 149. Re 20M Mach 0.25 (1)
BIGFOIL.COM POLAR EXPORT
GA 37A210
GA 37A210 |  |  |  | Cl Max: | 1.1 | at alpha= | 9 | deg
JavaFoil+Calcfoil stall+Eppler ext transition |  |  |  | L/D Max: | 116.296 | at alpha= | 8 | deg
Re: | 20000000 |  |  | Cd Min: | 0.00518 | at alpha= | -0.5 | deg
Mach: | 0.25 |  |  | Cl=0 at alpha= | -1.6557 | deg
|  |  |  | @ Cl=0.1, Cd= | 0.0054085
|  |  |  | @ Cl=0.4, Cd= | 0.09655
|  |  |  | @ Cl=0.6, Cd= | 0.09655
alpha (deg) | Cl | Cd | Cm | Cl/Cd
-13 | -0.071 | 0.03716 | -0.012 | -1.916
-12.5 | -0.159 | 0.06599 | -0.01 | -2.405
-12 | -0.25 | 0.01644 | -0.014 | -15.227
-11.5 | -0.287 | 0.03175 | -0.014 | -9.041
-11 | -0.372 | 0.00983 | -0.017 | -37.875
-10.5 | -0.417 | 0.00874 | -0.018 | -47.704
-10 | -0.454 | 0.0083 | -0.018 | -54.738
-9.5 | -0.485 | 0.00792 | -0.019 | -61.21
-9 | -0.506 | 0.00799 | -0.02 | -63.351
-8.5 | -0.52 | 0.00771 | -0.021 | -67.404
-8 | -0.524 | 0.00736 | -0.022 | -71.171
-7.5 | -0.518 | 0.00685 | -0.022 | -75.706
-7 | -0.504 | 0.00672 | -0.023 | -75.049
-6.5 | -0.482 | 0.00644 | -0.024 | -74.775
-6 | -0.452 | 0.00617 | -0.025 | -73.157
-5.5 | -0.414 | 0.00602 | -0.026 | -68.798
-5 | -0.372 | 0.00623 | -0.026 | -59.666
-4.5 | -0.324 | 0.0061 | -0.027 | -53.03
-4 | -0.272 | 0.00599 | -0.028 | -45.423
-3.5 | -0.217 | 0.00587 | -0.029 | -36.976
-3 | -0.16 | 0.00572 | -0.03 | -27.981
-2.5 | -0.101 | 0.00562 | -0.031 | -18.058
-2 | -0.042 | 0.0055 | -0.031 | -7.568
-1.5 | 0.019 | 0.00558 | -0.032 | 3.388
-1 | 0.08 | 0.00552 | -0.033 | 14.459
-0.5 | 0.141 | 0.00518 | -0.034 | 27.189
0 | 0.204 | 0.00524 | -0.035 | 38.818
0.5 | 0.265 | 0.00539 | -0.036 | 49.219
1 | 0.327 | 0.00542 | -0.037 | 60.293
1.5 | 0.388 | 0.0054 | -0.037 | 71.857
2 | 0.449 | 0.00578 | -0.038 | 77.72
2.5 | 0.51 | 0.00614 | -0.039 | 83.13
3 | 0.571 | 0.00607 | -0.04 | 94.045
3.5 | 0.632 | 0.00627 | -0.041 | 100.763
4 | 0.691 | 0.00673 | -0.042 | 102.619
4.5 | 0.749 | 0.00712 | -0.042 | 105.122
5 | 0.805 | 0.00749 | -0.043 | 107.494
5.5 | 0.859 | 0.0076 | -0.044 | 112.977
6 | 0.91 | 0.00789 | -0.045 | 115.268
6.5 | 0.957 | 0.0083 | -0.046 | 115.325
7 | 1 | 0.00866 | -0.046 | 115.523
7.5 | 1.038 | 0.00911 | -0.047 | 113.998
8 | 1.07 | 0.0092 | -0.048 | 116.296
8.5 | 1.096 | 0.00965 | -0.049 | 113.619
9 | 1.1 | 0.01013 | -0.05 | 108.602
9.5 | 1.089 | 0.0107 | -0.05 | 101.799
10 | 1.064 | 0.0114 | -0.051 | 93.346
10.5 | 1.023 | 0.01221 | -0.052 | 83.782
11 | 0.968 | 0.01366 | -0.053 | 70.855
11.5 | 0.861 | 0.01824 | -0.051 | 47.207
12 | 0.671 | 0.07047 | -0.034 | 9.516
12.5 | 0.59 | 0.08025 | -0.032 | 7.354
13 | 0.511 | 0.08164 | -0.034 | 6.265
13.5 | 0.423 | 0.08754 | -0.034 | 4.834
14 | 0.327 | 0.09655 | -0.032 | 3.385

## 150. Re 20M Mach 0.25 (2)
BIGFOIL.COM POLAR EXPORT
GA 37A210
GA 37A210 |  |  |  | Cl Max: | 1.7013 | at alpha= | 14.5 | deg
XFOIL ncrit=9 |  |  |  | L/D Max: | 147.037 | at alpha= | 7.5 | deg
Re: | 20000000 |  |  | Cd Min: | 0.176 | at alpha= | -15 | deg
Mach: | 0.25 |  |  | Cl=0 at alpha= | -1.6809 | deg
|  |  |  | @ Cl=0.1, Cd= | 0.0047081
|  |  |  | @ Cl=0.4, Cd= | 0.0047044
|  |  |  | @ Cl=0.6, Cd= | 0.0052831
alpha (deg) | Cl | Cd | Cm | Cl/Cd
-15 | -0.6464 | 0.176 | 0.0287 | -3.6727
-14.5 | -0.6457 | 0.16389 | 0.0239 | -3.9398
-14 | -0.6379 | 0.15546 | 0.0202 | -4.1033
-13.5 | -0.6266 | 0.1482 | 0.0169 | -4.2281
-13 | -0.6178 | 0.1412 | 0.0142 | -4.3754
-12.5 | -0.6086 | 0.13409 | 0.0112 | -4.5387
-12 | -0.6002 | 0.12664 | 0.008 | -4.7394
-11.5 | -0.5924 | 0.11901 | 0.0045 | -4.9777
-11 | -0.5868 | 0.11099 | 0.0009 | -5.287
-10 | -0.9714 | 0.01332 | -0.0436 | -72.9279
-9.5 | -0.928 | 0.00973 | -0.0409 | -95.3751
-9 | -0.8697 | 0.00885 | -0.0395 | -98.2712
-8.5 | -0.8093 | 0.00839 | -0.0386 | -96.4601
-8 | -0.7487 | 0.00804 | -0.0379 | -93.1219
-7.5 | -0.6886 | 0.00769 | -0.0373 | -89.5449
-7 | -0.6287 | 0.00737 | -0.0368 | -85.3053
-6.5 | -0.5692 | 0.007 | -0.0364 | -81.3143
-6 | -0.5097 | 0.0067 | -0.0361 | -76.0746
-5.5 | -0.4511 | 0.00625 | -0.0358 | -72.176
-5 | -0.3924 | 0.0059 | -0.0355 | -66.5085
-3.5 | -0.2154 | 0.00508 | -0.0353 | -42.4016
-3 | -0.156 | 0.00496 | -0.0356 | -31.4516
-1.5 | 0.0214 | 0.00471 | -0.0363 | 4.5435
-1 | 0.0803 | 0.00467 | -0.0366 | 17.1949
-0.5 | 0.1372 | 0.00478 | -0.0366 | 28.7029
0 | 0.1945 | 0.00473 | -0.0367 | 41.1205
0.5 | 0.2499 | 0.00459 | -0.0366 | 54.4444
1 | 0.3041 | 0.00435 | -0.0363 | 69.908
1.5 | 0.3616 | 0.00455 | -0.0365 | 79.4725
2 | 0.4188 | 0.00478 | -0.0366 | 87.6151
2.5 | 0.4757 | 0.00501 | -0.0366 | 94.9501
3 | 0.5333 | 0.00515 | -0.0368 | 103.5534
3.5 | 0.5905 | 0.00526 | -0.0368 | 112.2624
4 | 0.6482 | 0.0054 | -0.0369 | 120.037
4.5 | 0.7056 | 0.00563 | -0.0369 | 125.3286
5 | 0.7634 | 0.00584 | -0.0369 | 130.7192
5.5 | 0.8207 | 0.00611 | -0.0368 | 134.3208
6 | 0.8783 | 0.00633 | -0.0366 | 138.752
6.5 | 0.9356 | 0.00658 | -0.0364 | 142.1884
7 | 0.9922 | 0.00682 | -0.0359 | 145.4839
7.5 | 1.0469 | 0.00712 | -0.035 | 147.0365
8 | 1.1055 | 0.00755 | -0.0348 | 146.4238
8.5 | 1.1681 | 0.00802 | -0.0356 | 145.6484
9 | 1.2233 | 0.00857 | -0.0346 | 142.7421
9.5 | 1.2792 | 0.00907 | -0.0337 | 141.0364
10 | 1.3342 | 0.00969 | -0.0325 | 137.6883
10.5 | 1.3881 | 0.01043 | -0.0312 | 133.0872
11 | 1.4409 | 0.01129 | -0.0295 | 127.6262
11.5 | 1.4925 | 0.01223 | -0.0277 | 122.036
12 | 1.5427 | 0.01326 | -0.0255 | 116.3424
12.5 | 1.5902 | 0.01446 | -0.023 | 109.9723
13 | 1.6338 | 0.01588 | -0.0199 | 102.8841
13.5 | 1.6713 | 0.01758 | -0.0161 | 95.0683
14 | 1.6915 | 0.01964 | -0.0099 | 86.1253
14.5 | 1.7013 | 0.02254 | -0.004 | 75.4791
15 | 1.7 | 0.02674 | 0.001 | 63.5752
15.5 | 1.6885 | 0.03239 | 0.0045 | 52.1303
16 | 1.6657 | 0.03971 | 0.0061 | 41.9466
16.5 | 1.633 | 0.04879 | 0.0058 | 33.47
17 | 1.5963 | 0.05952 | 0.0031 | 26.8196
17.5 | 1.5574 | 0.07186 | -0.0018 | 21.6727
18 | 1.5163 | 0.08576 | -0.0086 | 17.6807
18.5 | 1.4726 | 0.10123 | -0.0169 | 14.5471
19 | 1.423 | 0.11837 | -0.0262 | 12.0216
19.5 | 1.36 | 0.13796 | -0.0369 | 9.8579

## 151. Re 20M Mach 0.50 (1)
BIGFOIL.COM POLAR EXPORT
GA 37A210
GA 37A210 |  |  |  | Cl Max: | 1.201 | at alpha= | 20 | deg
JavaFoil+Calcfoil stall+Eppler ext transition |  |  |  | L/D Max: | 108.311 | at alpha= | 6 | deg
Re: | 20000000 |  |  | Cd Min: | 0.00529 | at alpha= | -0.5 | deg
Mach: | 0.5 |  |  | Cl=0 at alpha= | -1.6567 | deg
|  |  |  | @ Cl=0.1, Cd= | 0.005601
|  |  |  | @ Cl=0.4, Cd= | 0.0055629
|  |  |  | @ Cl=0.6, Cd= | 0.0064973
alpha (deg) | Cl | Cd | Cm | Cl/Cd
-20 | -0.984 | 0.17712 | -0.002 | -5.558
-19.5 | -0.961 | 0.16047 | -0.003 | -5.987
-19 | -0.936 | 0.14889 | -0.003 | -6.289
-18.5 | -0.91 | 0.14211 | -0.004 | -6.404
-18 | -0.884 | 0.13403 | -0.004 | -6.597
-17.5 | -0.857 | 0.12949 | -0.005 | -6.619
-17 | -0.83 | 0.12592 | -0.005 | -6.588
-16.5 | -0.802 | 0.12232 | -0.005 | -6.558
-16 | -0.775 | 0.11836 | -0.006 | -6.547
-15.5 | -0.748 | 0.11298 | -0.006 | -6.624
-15 | -0.722 | 0.10534 | -0.007 | -6.857
-14.5 | -0.696 | 0.10102 | -0.007 | -6.889
-14 | -0.67 | 0.09567 | -0.007 | -6.998
-13.5 | -0.643 | 0.09475 | -0.008 | -6.788
-13 | -0.617 | 0.08635 | -0.008 | -7.146
-12.5 | -0.591 | 0.08001 | -0.009 | -7.381
-12 | -0.567 | 0.07153 | -0.01 | -7.928
-11.5 | -0.549 | 0.06012 | -0.012 | -9.124
-11 | -0.595 | 0.01652 | -0.018 | -35.991
-10.5 | -0.591 | 0.01087 | -0.02 | -54.415
-10 | -0.559 | 0.00966 | -0.02 | -57.878
-9.5 | -0.526 | 0.0087 | -0.021 | -60.487
-9 | -0.402 | 0.05439 | -0.012 | -7.391
-8.5 | -0.448 | 0.01094 | -0.022 | -40.938
-8 | -0.427 | 0.00819 | -0.024 | -52.118
-7.5 | -0.394 | 0.00778 | -0.025 | -50.572
-7 | -0.36 | 0.00772 | -0.026 | -46.641
-6.5 | -0.327 | 0.00732 | -0.027 | -44.66
-6 | -0.293 | 0.00679 | -0.028 | -43.181
-5.5 | -0.26 | 0.00657 | -0.029 | -39.545
-5 | -0.226 | 0.00628 | -0.03 | -36.02
-4.5 | -0.3 | 0.00616 | -0.031 | -48.737
-4 | -0.281 | 0.00626 | -0.031 | -44.946
-3.5 | -0.234 | 0.00611 | -0.032 | -38.263
-3 | -0.176 | 0.00597 | -0.033 | -29.427
-2.5 | -0.112 | 0.00586 | -0.034 | -19.176
-2 | -0.046 | 0.00572 | -0.035 | -8.093
-1.5 | 0.021 | 0.0057 | -0.036 | 3.706
-1 | 0.089 | 0.00566 | -0.037 | 15.749
-0.5 | 0.158 | 0.00529 | -0.038 | 29.8
0 | 0.228 | 0.00543 | -0.039 | 41.898
0.5 | 0.296 | 0.00552 | -0.04 | 53.654
1 | 0.365 | 0.00546 | -0.041 | 66.846
1.5 | 0.433 | 0.00566 | -0.042 | 76.601
2 | 0.502 | 0.00604 | -0.043 | 83.073
2.5 | 0.57 | 0.00629 | -0.044 | 90.623
3 | 0.638 | 0.00676 | -0.045 | 94.413
3.5 | 0.705 | 0.00676 | -0.045 | 104.176
4 | 0.77 | 0.00712 | -0.046 | 108.134
4.5 | 0.831 | 0.00784 | -0.047 | 105.976
5 | 0.888 | 0.00845 | -0.048 | 105.098
5.5 | 0.937 | 0.00882 | -0.049 | 106.309
6 | 0.974 | 0.00899 | -0.05 | 108.311
6.5 | 0.988 | 0.00969 | -0.051 | 102.04
7 | 0.952 | 0.01024 | -0.052 | 92.961
7.5 | 0.628 | 0.01125 | -0.053 | 55.798
8 | 0.662 | 0.01187 | -0.054 | 55.772
8.5 | 0.696 | 0.01229 | -0.055 | 56.634
9 | 0.73 | 0.01266 | -0.055 | 57.652
9.5 | 0.764 | 0.01425 | -0.056 | 53.613
10 | 0.798 | 0.0141 | -0.057 | 56.57
10.5 | 0.799 | 0.01867 | -0.056 | 42.781
11 | 0.726 | 0.05768 | -0.042 | 12.583
11.5 | 0.737 | 0.07163 | -0.038 | 10.296
12 | 0.762 | 0.07915 | -0.037 | 9.631
12.5 | 0.783 | 0.09076 | -0.034 | 8.626
13 | 0.811 | 0.09398 | -0.035 | 8.63
13.5 | 0.84 | 0.09748 | -0.036 | 8.619
14 | 0.869 | 0.10066 | -0.038 | 8.636
14.5 | 0.899 | 0.10525 | -0.039 | 8.54
15 | 0.929 | 0.10709 | -0.041 | 8.675
15.5 | 0.955 | 0.11794 | -0.041 | 8.094
16 | 0.981 | 0.12628 | -0.041 | 7.771
16.5 | 1.004 | 0.14601 | -0.04 | 6.876
17 | 1.031 | 0.15371 | -0.041 | 6.708
17.5 | 1.059 | 0.15752 | -0.042 | 6.722
18 | 1.088 | 0.15992 | -0.043 | 6.8
18.5 | 1.115 | 0.16804 | -0.044 | 6.638
19 | 1.144 | 0.17322 | -0.045 | 6.602
19.5 | 1.172 | 0.17699 | -0.046 | 6.623
20 | 1.201 | 0.18319 | -0.047 | 6.553

## 152. Re 20M Mach 0.50 (2)
BIGFOIL.COM POLAR EXPORT
GA 37A210
GA 37A210 |  |  |  | Cl Max: | 1.2467 | at alpha= | 8 | deg
XFOIL ncrit=9 |  |  |  | L/D Max: | 146.739 | at alpha= | 7 | deg
Re: | 20000000 |  |  | Cd Min: | 0.12259 | at alpha= | 13 | deg
Mach: | 0.5 |  |  | Cl=0 at alpha= | -99 | deg
|  |  |  | @ Cl=0.1, Cd= | 0.00473
|  |  |  | @ Cl=0.4, Cd= | 0.0045188
|  |  |  | @ Cl=0.6, Cd= | 0.0053083
alpha (deg) | Cl | Cd | Cm | Cl/Cd
0 | 0.2237 | 0.00473 | -0.0416 | 47.2939
0.5 | 0.2861 | 0.00455 | -0.0413 | 62.8791
1 | 0.3463 | 0.00433 | -0.0407 | 79.9769
1.5 | 0.4117 | 0.00456 | -0.0408 | 90.2851
2 | 0.4762 | 0.00486 | -0.0407 | 97.9835
2.5 | 0.5406 | 0.0052 | -0.0404 | 103.9615
3 | 0.6064 | 0.00532 | -0.0402 | 113.985
3.5 | 0.6726 | 0.00551 | -0.0399 | 122.069
4 | 0.7396 | 0.00575 | -0.0394 | 128.6261
4.5 | 0.8068 | 0.00606 | -0.0387 | 133.1353
5 | 0.8747 | 0.00637 | -0.0377 | 137.3155
5.5 | 0.9436 | 0.00668 | -0.0365 | 141.2575
6 | 1.0132 | 0.00701 | -0.035 | 144.5364
6.5 | 1.0829 | 0.0074 | -0.0329 | 146.3378
7 | 1.1519 | 0.00785 | -0.0299 | 146.7389
7.5 | 1.2185 | 0.00889 | -0.0255 | 137.0641
8 | 1.2467 | 0.01345 | -0.0164 | 92.6914
8.5 | 1.2409 | 0.02035 | -0.0063 | 60.9779
9 | 1.2087 | 0.02687 | 0.0036 | 44.9833
9.5 | 1.1717 | 0.03486 | 0.0078 | 33.6116
10 | 1.134 | 0.04446 | 0.0072 | 25.5061
10.5 | 1.0973 | 0.05548 | 0.0031 | 19.7783
11 | 1.0635 | 0.06796 | -0.0039 | 15.6489
11.5 | 1.0357 | 0.08204 | -0.0131 | 12.6243
12 | 1.0151 | 0.09658 | -0.0205 | 10.5105
12.5 | 0.9959 | 0.10983 | -0.0272 | 9.0677
13 | 0.9796 | 0.12259 | -0.0339 | 7.9909