## index
index | Re | Mach | Datasource
1 | 50000 | 0 | JavaFoil+Calcfoil stall+Eppler ext transition
2 | 50000 | 0 | XFOIL ncrit=9
3 | 50000 | 0.1 | JavaFoil+Calcfoil stall+Eppler ext transition
4 | 50000 | 0.1 | XFOIL ncrit=9
5 | 50000 | 0.25 | JavaFoil+Calcfoil stall+Eppler ext transition
6 | 50000 | 0.25 | XFOIL ncrit=9
7 | 50000 | 0.5 | JavaFoil+Calcfoil stall+Eppler ext transition
8 | 50000 | 0.5 | XFOIL ncrit=9
9 | 100000 | 0 | JavaFoil+Calcfoil stall+Eppler ext transition
10 | 100000 | 0 | XFOIL ncrit=9
11 | 100000 | 0.1 | JavaFoil+Calcfoil stall+Eppler ext transition
12 | 100000 | 0.1 | XFOIL ncrit=9
13 | 100000 | 0.25 | JavaFoil+Calcfoil stall+Eppler ext transition
14 | 100000 | 0.25 | XFOIL ncrit=9
15 | 100000 | 0.5 | JavaFoil+Calcfoil stall+Eppler ext transition
16 | 100000 | 0.5 | XFOIL ncrit=9
17 | 250000 | 0 | JavaFoil+Calcfoil stall+Eppler ext transition
18 | 250000 | 0 | XFOIL ncrit=9
19 | 250000 | 0.1 | JavaFoil+Calcfoil stall+Eppler ext transition
20 | 250000 | 0.1 | XFOIL ncrit=9
21 | 250000 | 0.25 | JavaFoil+Calcfoil stall+Eppler ext transition
22 | 250000 | 0.25 | XFOIL ncrit=9
23 | 250000 | 0.5 | JavaFoil+Calcfoil stall+Eppler ext transition
24 | 250000 | 0.5 | XFOIL ncrit=9
25 | 500000 | 0 | JavaFoil+Calcfoil stall+Eppler ext transition
26 | 500000 | 0 | XFOIL ncrit=9
27 | 500000 | 0.1 | JavaFoil+Calcfoil stall+Eppler ext transition
28 | 500000 | 0.1 | XFOIL ncrit=9
29 | 500000 | 0.25 | JavaFoil+Calcfoil stall+Eppler ext transition
30 | 500000 | 0.25 | XFOIL ncrit=9
31 | 500000 | 0.5 | JavaFoil+Calcfoil stall+Eppler ext transition
32 | 500000 | 0.5 | XFOIL ncrit=9
33 | 750000 | 0 | JavaFoil+Calcfoil stall+Eppler ext transition
34 | 750000 | 0 | XFOIL ncrit=9
35 | 750000 | 0.1 | JavaFoil+Calcfoil stall+Eppler ext transition
36 | 750000 | 0.1 | XFOIL ncrit=9
37 | 750000 | 0.25 | JavaFoil+Calcfoil stall+Eppler ext transition
38 | 750000 | 0.25 | XFOIL ncrit=9
39 | 750000 | 0.5 | JavaFoil+Calcfoil stall+Eppler ext transition
40 | 750000 | 0.5 | XFOIL ncrit=9
41 | 1000000 | 0 | JavaFoil+Calcfoil stall+Eppler ext transition
42 | 1000000 | 0 | XFOIL ncrit=9
43 | 1000000 | 0.1 | JavaFoil+Calcfoil stall+Eppler ext transition
44 | 1000000 | 0.1 | XFOIL ncrit=9
45 | 1000000 | 0.25 | JavaFoil+Calcfoil stall+Eppler ext transition
46 | 1000000 | 0.25 | XFOIL ncrit=9
47 | 1000000 | 0.5 | JavaFoil+Calcfoil stall+Eppler ext transition
48 | 1000000 | 0.5 | XFOIL ncrit=9
49 | 2000000 | 0 | JavaFoil+Calcfoil stall+Eppler ext transition
50 | 2000000 | 0 | XFOIL ncrit=9
51 | 2000000 | 0.1 | JavaFoil+Calcfoil stall+Eppler ext transition
52 | 2000000 | 0.1 | XFOIL ncrit=9
53 | 2000000 | 0.25 | JavaFoil+Calcfoil stall+Eppler ext transition
54 | 2000000 | 0.25 | XFOIL ncrit=9
55 | 2000000 | 0.5 | JavaFoil+Calcfoil stall+Eppler ext transition
56 | 2000000 | 0.5 | XFOIL ncrit=9
57 | 3000000 | 0 | JavaFoil+Calcfoil stall+Eppler ext transition
58 | 3000000 | 0 | XFOIL ncrit=9
59 | 3000000 | 0.1 | JavaFoil+Calcfoil stall+Eppler ext transition
60 | 3000000 | 0.1 | XFOIL ncrit=9
61 | 3000000 | 0.25 | JavaFoil+Calcfoil stall+Eppler ext transition
62 | 3000000 | 0.25 | XFOIL ncrit=9
63 | 3000000 | 0.5 | JavaFoil+Calcfoil stall+Eppler ext transition
64 | 3000000 | 0.5 | XFOIL ncrit=9
65 | 4000000 | 0 | JavaFoil+Calcfoil stall+Eppler ext transition
66 | 4000000 | 0 | XFOIL ncrit=9
67 | 4000000 | 0.1 | JavaFoil+Calcfoil stall+Eppler ext transition
68 | 4000000 | 0.1 | XFOIL ncrit=9
69 | 4000000 | 0.25 | JavaFoil+Calcfoil stall+Eppler ext transition
70 | 4000000 | 0.25 | XFOIL ncrit=9
71 | 4000000 | 0.5 | JavaFoil+Calcfoil stall+Eppler ext transition
72 | 4000000 | 0.5 | XFOIL ncrit=9
73 | 5000000 | 0 | JavaFoil+Calcfoil stall+Eppler ext transition
74 | 5000000 | 0 | XFOIL ncrit=9
75 | 5000000 | 0.1 | JavaFoil+Calcfoil stall+Eppler ext transition
76 | 5000000 | 0.1 | XFOIL ncrit=9
77 | 5000000 | 0.25 | JavaFoil+Calcfoil stall+Eppler ext transition
78 | 5000000 | 0.25 | XFOIL ncrit=9
79 | 5000000 | 0.5 | JavaFoil+Calcfoil stall+Eppler ext transition
80 | 5000000 | 0.5 | XFOIL ncrit=9
81 | 6000000 | 0 | JavaFoil+Calcfoil stall+Eppler ext transition
82 | 6000000 | 0 | XFOIL ncrit=9
83 | 6000000 | 0.1 | JavaFoil+Calcfoil stall+Eppler ext transition
84 | 6000000 | 0.1 | XFOIL ncrit=9
85 | 6000000 | 0.25 | JavaFoil+Calcfoil stall+Eppler ext transition
86 | 6000000 | 0.25 | XFOIL ncrit=9
87 | 6000000 | 0.5 | JavaFoil+Calcfoil stall+Eppler ext transition
88 | 6000000 | 0.5 | XFOIL ncrit=9
89 | 7000000 | 0 | JavaFoil+Calcfoil stall+Eppler ext transition
90 | 7000000 | 0 | XFOIL ncrit=9
91 | 7000000 | 0.1 | JavaFoil+Calcfoil stall+Eppler ext transition
92 | 7000000 | 0.1 | XFOIL ncrit=9
93 | 7000000 | 0.25 | JavaFoil+Calcfoil stall+Eppler ext transition
94 | 7000000 | 0.25 | XFOIL ncrit=9
95 | 7000000 | 0.5 | JavaFoil+Calcfoil stall+Eppler ext transition
96 | 7000000 | 0.5 | XFOIL ncrit=9
97 | 8000000 | 0 | JavaFoil+Calcfoil stall+Eppler ext transition
98 | 8000000 | 0 | XFOIL ncrit=9
99 | 8000000 | 0.1 | JavaFoil+Calcfoil stall+Eppler ext transition
100 | 8000000 | 0.1 | XFOIL ncrit=9
101 | 8000000 | 0.25 | JavaFoil+Calcfoil stall+Eppler ext transition
102 | 8000000 | 0.25 | XFOIL ncrit=9
103 | 8000000 | 0.5 | JavaFoil+Calcfoil stall+Eppler ext transition
104 | 8000000 | 0.5 | XFOIL ncrit=9
105 | 10000000 | 0 | JavaFoil+Calcfoil stall+Eppler ext transition
106 | 10000000 | 0 | XFOIL ncrit=9
107 | 10000000 | 0.1 | JavaFoil+Calcfoil stall+Eppler ext transition
108 | 10000000 | 0.1 | XFOIL ncrit=9
109 | 10000000 | 0.25 | JavaFoil+Calcfoil stall+Eppler ext transition
110 | 10000000 | 0.25 | XFOIL ncrit=9
111 | 10000000 | 0.5 | JavaFoil+Calcfoil stall+Eppler ext transition
112 | 10000000 | 0.5 | XFOIL ncrit=9
113 | 12000000 | 0 | JavaFoil+Calcfoil stall+Eppler ext transition
114 | 12000000 | 0 | XFOIL ncrit=9
115 | 12000000 | 0.1 | JavaFoil+Calcfoil stall+Eppler ext transition
116 | 12000000 | 0.1 | XFOIL ncrit=9
117 | 12000000 | 0.25 | JavaFoil+Calcfoil stall+Eppler ext transition
118 | 12000000 | 0.25 | XFOIL ncrit=9
119 | 12000000 | 0.5 | JavaFoil+Calcfoil stall+Eppler ext transition
120 | 12000000 | 0.5 | XFOIL ncrit=9
121 | 14000000 | 0 | JavaFoil+Calcfoil stall+Eppler ext transition
122 | 14000000 | 0 | XFOIL ncrit=9
123 | 14000000 | 0.1 | JavaFoil+Calcfoil stall+Eppler ext transition
124 | 14000000 | 0.1 | XFOIL ncrit=9
125 | 14000000 | 0.25 | JavaFoil+Calcfoil stall+Eppler ext transition
126 | 14000000 | 0.25 | XFOIL ncrit=9
127 | 14000000 | 0.5 | JavaFoil+Calcfoil stall+Eppler ext transition
128 | 14000000 | 0.5 | XFOIL ncrit=9
129 | 16000000 | 0 | JavaFoil+Calcfoil stall+Eppler ext transition
130 | 16000000 | 0 | XFOIL ncrit=9
131 | 16000000 | 0.1 | JavaFoil+Calcfoil stall+Eppler ext transition
132 | 16000000 | 0.1 | XFOIL ncrit=9
133 | 16000000 | 0.25 | JavaFoil+Calcfoil stall+Eppler ext transition
134 | 16000000 | 0.25 | XFOIL ncrit=9
135 | 16000000 | 0.5 | JavaFoil+Calcfoil stall+Eppler ext transition
136 | 16000000 | 0.5 | XFOIL ncrit=9
137 | 18000000 | 0 | JavaFoil+Calcfoil stall+Eppler ext transition
138 | 18000000 | 0 | XFOIL ncrit=9
139 | 18000000 | 0.1 | JavaFoil+Calcfoil stall+Eppler ext transition
140 | 18000000 | 0.1 | XFOIL ncrit=9
141 | 18000000 | 0.25 | JavaFoil+Calcfoil stall+Eppler ext transition
142 | 18000000 | 0.25 | XFOIL ncrit=9
143 | 18000000 | 0.5 | JavaFoil+Calcfoil stall+Eppler ext transition
144 | 18000000 | 0.5 | XFOIL ncrit=9
145 | 20000000 | 0 | JavaFoil+Calcfoil stall+Eppler ext transition
146 | 20000000 | 0 | XFOIL ncrit=9
147 | 20000000 | 0.1 | JavaFoil+Calcfoil stall+Eppler ext transition
148 | 20000000 | 0.1 | XFOIL ncrit=9
149 | 20000000 | 0.25 | JavaFoil+Calcfoil stall+Eppler ext transition
150 | 20000000 | 0.25 | XFOIL ncrit=9
151 | 20000000 | 0.5 | JavaFoil+Calcfoil stall+Eppler ext transition
152 | 20000000 | 0.5 | XFOIL ncrit=9

## 1. Re 50k Mach 0.00 (1)
BIGFOIL.COM POLAR EXPORT
mh104
MH 104 15.28% |  |  |  | Cl Max: | 1.246 | at alpha= | 12.5 | deg
JavaFoil+Calcfoil stall+Eppler ext transition |  |  |  | L/D Max: | 23.147 | at alpha= | 9 | deg
Re: | 50000 |  |  | Cd Min: | 0.01805 | at alpha= | -0.5 | deg
Mach: | 0 |  |  | Cl=0 at alpha= | -0.58871 | deg
|  |  |  | @ Cl=0.1, Cd= | 0.020407
|  |  |  | @ Cl=0.4, Cd= | 0.025657
|  |  |  | @ Cl=0.6, Cd= | 0.030675
alpha (deg) | Cl | Cd | Cm | Cl/Cd
-16.5 | -0.584 | 0.23291 | 0.006 | -2.508
-16 | -0.605 | 0.21345 | 0.005 | -2.832
-15.5 | -0.625 | 0.20597 | 0.005 | -3.032
-15 | -0.644 | 0.1873 | 0.005 | -3.437
-14.5 | -0.662 | 0.1777 | 0.005 | -3.725
-14 | -0.679 | 0.16452 | 0.005 | -4.124
-13.5 | -0.693 | 0.15817 | 0.005 | -4.384
-13 | -0.706 | 0.15439 | 0.005 | -4.573
-12.5 | -0.716 | 0.13439 | 0.005 | -5.328
-12 | -0.723 | 0.12825 | 0.005 | -5.639
-11.5 | -0.727 | 0.12533 | 0.004 | -5.799
-11 | -0.727 | 0.11279 | 0.004 | -6.445
-10.5 | -0.723 | 0.10405 | 0.004 | -6.949
-10 | -0.715 | 0.09336 | 0.004 | -7.658
-9.5 | -0.703 | 0.08621 | 0.004 | -8.152
-9 | -0.686 | 0.08109 | 0.004 | -8.461
-8.5 | -0.665 | 0.07459 | 0.004 | -8.919
-8 | -0.64 | 0.06849 | 0.004 | -9.351
-7.5 | -0.612 | 0.06265 | 0.004 | -9.762
-7 | -0.579 | 0.05777 | 0.004 | -10.026
-6.5 | -0.544 | 0.05413 | 0.004 | -10.043
-6 | -0.505 | 0.0509 | 0.004 | -9.927
-5.5 | -0.464 | 0.04795 | 0.004 | -9.684
-5 | -0.421 | 0.045 | 0.004 | -9.366
-4.5 | -0.47 | 0.02262 | 0.011 | -20.781
-4 | -0.412 | 0.02215 | 0.011 | -18.618
-3.5 | -0.354 | 0.02186 | 0.01 | -16.176
-3 | -0.294 | 0.02158 | 0.01 | -13.619
-2.5 | -0.234 | 0.02147 | 0.009 | -10.882
-2 | -0.173 | 0.02135 | 0.009 | -8.089
-1.5 | -0.112 | 0.02143 | 0.008 | -5.211
-1 | -0.051 | 0.0216 | 0.008 | -2.339
-0.5 | 0.011 | 0.01805 | 0.007 | 0.589
0 | 0.069 | 0.02014 | 0.007 | 3.431
0.5 | 0.126 | 0.02063 | 0.006 | 6.128
1 | 0.183 | 0.0213 | 0.006 | 8.578
1.5 | 0.238 | 0.02218 | 0.005 | 10.726
2 | 0.292 | 0.0232 | 0.005 | 12.59
2.5 | 0.346 | 0.02433 | 0.004 | 14.206
3 | 0.398 | 0.02561 | 0.004 | 15.555
3.5 | 0.451 | 0.02686 | 0.003 | 16.787
4 | 0.504 | 0.02809 | 0.003 | 17.931
4.5 | 0.556 | 0.02944 | 0.002 | 18.889
5 | 0.608 | 0.0309 | 0.002 | 19.678
5.5 | 0.659 | 0.03259 | 0.001 | 20.224
6 | 0.71 | 0.03434 | 0.001 | 20.677
6.5 | 0.76 | 0.03629 | 0 | 20.946
7 | 0.81 | 0.03842 | 0 | 21.084
7.5 | 0.864 | 0.03968 | -0.001 | 21.772
8 | 0.917 | 0.04112 | -0.001 | 22.31
8.5 | 0.971 | 0.04256 | -0.002 | 22.805
9 | 1.022 | 0.04416 | -0.002 | 23.147
9.5 | 1.067 | 0.04639 | -0.003 | 23.006
10 | 1.111 | 0.04874 | -0.003 | 22.792
10.5 | 1.148 | 0.05183 | -0.004 | 22.152
11 | 1.179 | 0.05567 | -0.004 | 21.178
11.5 | 1.205 | 0.05985 | -0.004 | 20.14
12 | 1.228 | 0.06405 | -0.005 | 19.174
12.5 | 1.246 | 0.06709 | -0.005 | 18.569
13 | 1.138 | 0.1048 | -0.002 | 10.855
13.5 | 1.144 | 0.11164 | -0.002 | 10.249
14 | 1.147 | 0.12034 | -0.002 | 9.532
14.5 | 1.144 | 0.12823 | -0.002 | 8.923
15 | 1.135 | 0.13783 | -0.002 | 8.236
15.5 | 1.121 | 0.1506 | -0.002 | 7.447
16 | 1.103 | 0.16272 | -0.002 | 6.78
16.5 | 1.081 | 0.17354 | -0.002 | 6.23
17 | 1.056 | 0.18779 | -0.002 | 5.622
17.5 | 1.027 | 0.20299 | -0.002 | 5.061

## 2. Re 50k Mach 0.00 (2)
BIGFOIL.COM POLAR EXPORT
mh104
MH 104 15.28% |  |  |  | Cl Max: | 0.4067 | at alpha= | 2 | deg
XFOIL ncrit=9 |  |  |  | L/D Max: | 11.9811 | at alpha= | 0 | deg
Re: | 50000 |  |  | Cd Min: | 0.16839 | at alpha= | -14 | deg
Mach: | 0 |  |  | Cl=0 at alpha= | -1.9557 | deg
|  |  |  | @ Cl=0.1, Cd= | 0.032392
|  |  |  | @ Cl=0.4, Cd= | 0.05866
|  |  |  | @ Cl=0.6, Cd= | 0.05866
alpha (deg) | Cl | Cd | Cm | Cl/Cd
-14 | -0.4959 | 0.16839 | 0.0195 | -2.9449
-13.5 | -0.4826 | 0.16109 | 0.0169 | -2.9958
-13 | -0.4949 | 0.1576 | 0.0128 | -3.1402
-12.5 | -0.4739 | 0.14929 | 0.0114 | -3.1744
-12 | -0.4479 | 0.13966 | 0.0101 | -3.2071
-11.5 | -0.4681 | 0.13479 | 0.0057 | -3.4728
-11 | -0.4342 | 0.12434 | 0.0051 | -3.492
-10.5 | -0.6418 | 0.07679 | -0.0378 | -8.3579
-10 | -0.674 | 0.06738 | -0.0388 | -10.003
-9.5 | -0.7099 | 0.0591 | -0.0363 | -12.0118
-9 | -0.7269 | 0.05146 | -0.0325 | -14.1255
-8.5 | -0.7245 | 0.04478 | -0.028 | -16.1791
-8 | -0.6936 | 0.03937 | -0.0254 | -17.6175
-7.5 | -0.6698 | 0.03514 | -0.0212 | -19.0609
-7 | -0.6629 | 0.03241 | -0.0145 | -20.4536
-6.5 | -0.6666 | 0.0306 | -0.0069 | -21.7843
-6 | -0.6717 | 0.029 | 0.001 | -23.1621
-5.5 | -0.6218 | 0.02978 | 0.001 | -20.8798
-5 | -0.5263 | 0.03086 | -0.0044 | -17.0544
-4.5 | -0.4319 | 0.03042 | -0.0103 | -14.1979
-4 | -0.3516 | 0.02997 | -0.0137 | -11.7317
-3.5 | -0.2882 | 0.0297 | -0.0143 | -9.7037
-3 | -0.2064 | 0.02996 | -0.0162 | -6.8892
-2.5 | -0.1378 | 0.03065 | -0.0166 | -4.4959
-2 | -0.0123 | 0.03168 | -0.0251 | -0.38826
-1.5 | 0.1265 | 0.03256 | -0.0389 | 3.8851
-1 | 0.2613 | 0.03249 | -0.0543 | 8.0425
-0.5 | 0.3775 | 0.0317 | -0.0691 | 11.9085
0 | 0.3937 | 0.03286 | -0.0679 | 11.9811
0.5 | 0.4049 | 0.03472 | -0.0659 | 11.6619
1 | 0.4055 | 0.03731 | -0.0623 | 10.8684
1.5 | 0.396 | 0.04038 | -0.0571 | 9.8068
2 | 0.4067 | 0.04282 | -0.0527 | 9.4979
2.5 | 0.3485 | 0.04761 | -0.0429 | 7.3199
3 | 0.3688 | 0.05043 | -0.0399 | 7.3131
3.5 | 0.3313 | 0.05458 | -0.0321 | 6.07
4 | 0.3294 | 0.05866 | -0.029 | 5.6154

## 3. Re 50k Mach 0.10 (1)
BIGFOIL.COM POLAR EXPORT
mh104
MH 104 15.28% |  |  |  | Cl Max: | 1.243 | at alpha= | 12.5 | deg
JavaFoil+Calcfoil stall+Eppler ext transition |  |  |  | L/D Max: | 23.045 | at alpha= | 9 | deg
Re: | 50000 |  |  | Cd Min: | 0.01812 | at alpha= | -0.5 | deg
Mach: | 0.1 |  |  | Cl=0 at alpha= | -0.58871 | deg
|  |  |  | @ Cl=0.1, Cd= | 0.020541
|  |  |  | @ Cl=0.4, Cd= | 0.0258
|  |  |  | @ Cl=0.6, Cd= | 0.030844
alpha (deg) | Cl | Cd | Cm | Cl/Cd
-16 | -0.559 | 0.22805 | 0.006 | -2.449
-15.5 | -0.582 | 0.22059 | 0.006 | -2.637
-15 | -0.604 | 0.19987 | 0.005 | -3.024
-14.5 | -0.626 | 0.18134 | 0.005 | -3.452
-14 | -0.646 | 0.17625 | 0.005 | -3.667
-13.5 | -0.665 | 0.15895 | 0.005 | -4.182
-13 | -0.681 | 0.15309 | 0.005 | -4.449
-12.5 | -0.695 | 0.14902 | 0.005 | -4.661
-12 | -0.705 | 0.12917 | 0.005 | -5.459
-11.5 | -0.712 | 0.1284 | 0.004 | -5.546
-11 | -0.715 | 0.11617 | 0.004 | -6.156
-10.5 | -0.714 | 0.10365 | 0.004 | -6.889
-10 | -0.708 | 0.09526 | 0.004 | -7.437
-9.5 | -0.698 | 0.08766 | 0.004 | -7.965
-9 | -0.683 | 0.0808 | 0.004 | -8.458
-8.5 | -0.664 | 0.07554 | 0.004 | -8.789
-8 | -0.64 | 0.0692 | 0.004 | -9.251
-7.5 | -0.612 | 0.06368 | 0.004 | -9.614
-7 | -0.58 | 0.05837 | 0.004 | -9.945
-6.5 | -0.545 | 0.05461 | 0.004 | -9.986
-6 | -0.507 | 0.05137 | 0.004 | -9.871
-5.5 | -0.466 | 0.04819 | 0.004 | -9.674
-5 | -0.423 | 0.0451 | 0.004 | -9.385
-4.5 | -0.472 | 0.02273 | 0.011 | -20.776
-4 | -0.414 | 0.02226 | 0.011 | -18.618
-3.5 | -0.355 | 0.02195 | 0.01 | -16.19
-3 | -0.295 | 0.02167 | 0.01 | -13.636
-2.5 | -0.235 | 0.02154 | 0.009 | -10.903
-2 | -0.174 | 0.02142 | 0.009 | -8.102
-1.5 | -0.112 | 0.0215 | 0.008 | -5.219
-1 | -0.051 | 0.02039 | 0.008 | -2.489
-0.5 | 0.011 | 0.01812 | 0.007 | 0.59
0 | 0.069 | 0.02029 | 0.007 | 3.418
0.5 | 0.127 | 0.02076 | 0.006 | 6.113
1 | 0.183 | 0.02149 | 0.006 | 8.528
1.5 | 0.239 | 0.02236 | 0.005 | 10.679
2 | 0.293 | 0.02341 | 0.005 | 12.52
2.5 | 0.347 | 0.02452 | 0.004 | 14.152
3 | 0.4 | 0.0258 | 0.004 | 15.501
3.5 | 0.453 | 0.02704 | 0.003 | 16.749
4 | 0.506 | 0.02828 | 0.003 | 17.891
4.5 | 0.559 | 0.02963 | 0.002 | 18.853
5 | 0.61 | 0.03114 | 0.002 | 19.604
5.5 | 0.662 | 0.03283 | 0.001 | 20.153
6 | 0.713 | 0.0346 | 0.001 | 20.605
6.5 | 0.763 | 0.03658 | 0 | 20.868
7 | 0.813 | 0.03873 | 0 | 20.997
7.5 | 0.868 | 0.03988 | -0.001 | 21.771
8 | 0.922 | 0.04141 | -0.001 | 22.258
8.5 | 0.975 | 0.04284 | -0.002 | 22.763
9 | 1.026 | 0.04454 | -0.002 | 23.045
9.5 | 1.072 | 0.0468 | -0.003 | 22.895
10 | 1.115 | 0.04928 | -0.003 | 22.615
10.5 | 1.151 | 0.0525 | -0.004 | 21.923
11 | 1.181 | 0.05653 | -0.004 | 20.891
11.5 | 1.206 | 0.06074 | -0.004 | 19.864
12 | 1.229 | 0.06451 | -0.005 | 19.055
12.5 | 1.243 | 0.06837 | -0.005 | 18.181
13 | 1.134 | 0.10549 | -0.002 | 10.754
13.5 | 1.139 | 0.11316 | -0.002 | 10.07
14 | 1.14 | 0.12182 | -0.002 | 9.355
14.5 | 1.134 | 0.13306 | -0.002 | 8.52
15 | 1.121 | 0.14376 | -0.002 | 7.798
15.5 | 1.103 | 0.15385 | -0.002 | 7.172
16 | 1.081 | 0.1657 | -0.002 | 6.524
16.5 | 1.054 | 0.1783 | -0.002 | 5.914
17 | 1.024 | 0.19486 | -0.002 | 5.256
17.5 | 0.991 | 0.20984 | -0.003 | 4.723

## 4. Re 50k Mach 0.10 (2)
BIGFOIL.COM POLAR EXPORT
mh104
MH 104 15.28% |  |  |  | Cl Max: | 0.7952 | at alpha= | 20 | deg
XFOIL ncrit=9 |  |  |  | L/D Max: | 11.9457 | at alpha= | 0 | deg
Re: | 50000 |  |  | Cd Min: | 0.2386 | at alpha= | 20 | deg
Mach: | 0.1 |  |  | Cl=0 at alpha= | -1.9285 | deg
|  |  |  | @ Cl=0.1, Cd= | 0.032722
|  |  |  | @ Cl=0.4, Cd= | 0.093242
|  |  |  | @ Cl=0.6, Cd= | 0.15047
alpha (deg) | Cl | Cd | Cm | Cl/Cd
-13.5 | -0.4812 | 0.16147 | 0.0171 | -2.9801
-13 | -0.4864 | 0.15684 | 0.0133 | -3.1012
-12.5 | -0.4739 | 0.1499 | 0.0113 | -3.1614
-12 | -0.4463 | 0.14007 | 0.0101 | -3.1863
-11 | -0.4866 | 0.1116 | -0.009 | -4.3602
-10 | -0.6645 | 0.0684 | -0.0394 | -9.7149
-9.5 | -0.7015 | 0.06016 | -0.0372 | -11.6606
-9 | -0.7216 | 0.05246 | -0.0336 | -13.7552
-8.5 | -0.7217 | 0.04561 | -0.0292 | -15.8233
-8 | -0.6929 | 0.04011 | -0.0264 | -17.275
-7.5 | -0.671 | 0.03579 | -0.0221 | -18.7483
-7 | -0.6675 | 0.03311 | -0.015 | -20.1601
-6.5 | -0.6696 | 0.03118 | -0.0076 | -21.4753
-6 | -0.6722 | 0.02942 | -0.0001 | -22.8484
-5.5 | -0.6168 | 0.03012 | -0.0007 | -20.4781
-5 | -0.527 | 0.03108 | -0.0053 | -16.9562
-4.5 | -0.4302 | 0.03061 | -0.0114 | -14.0542
-4 | -0.3465 | 0.03018 | -0.0149 | -11.4811
-3.5 | -0.2829 | 0.02997 | -0.0153 | -9.4394
-3 | -0.2165 | 0.03013 | -0.0154 | -7.1855
-2.5 | -0.1385 | 0.0308 | -0.0168 | -4.4968
-2 | -0.0189 | 0.03193 | -0.0246 | -0.59192
-1.5 | 0.1133 | 0.03281 | -0.037 | 3.4532
-1 | 0.2541 | 0.0328 | -0.0529 | 7.747
-0.5 | 0.3798 | 0.03211 | -0.0698 | 11.8281
0 | 0.396 | 0.03315 | -0.0682 | 11.9457
0.5 | 0.4077 | 0.03493 | -0.0661 | 11.6719
1 | 0.4065 | 0.0376 | -0.0625 | 10.8112
1.5 | 0.3909 | 0.04089 | -0.0568 | 9.5598
2 | 0.393 | 0.04362 | -0.0517 | 9.0096
2.5 | 0.3404 | 0.04804 | -0.0421 | 7.0858
3 | 0.3574 | 0.05094 | -0.0387 | 7.0161
3.5 | 0.325 | 0.05498 | -0.0316 | 5.9112
4 | 0.325 | 0.05905 | -0.0287 | 5.5038
6 | 0.3075 | 0.07742 | -0.0235 | 3.9718
6.5 | 0.3258 | 0.08056 | -0.0218 | 4.0442
7 | 0.3516 | 0.08481 | -0.0214 | 4.1457
8 | 0.402 | 0.09359 | -0.0207 | 4.2953
8.5 | 0.4467 | 0.09994 | -0.0221 | 4.4697
9 | 0.4474 | 0.10322 | -0.0204 | 4.3344
9.5 | 0.4893 | 0.10985 | -0.0215 | 4.4543
10 | 0.4892 | 0.11381 | -0.0206 | 4.2984
10.5 | 0.5114 | 0.11918 | -0.0209 | 4.291
11 | 0.5472 | 0.12666 | -0.022 | 4.3202
11.5 | 0.5448 | 0.13088 | -0.022 | 4.1626
12 | 0.556 | 0.13602 | -0.0225 | 4.0876
12.5 | 0.5723 | 0.14211 | -0.0235 | 4.0272
13 | 0.5966 | 0.14887 | -0.0245 | 4.0075
13.5 | 0.6098 | 0.15509 | -0.0258 | 3.9319
14 | 0.6344 | 0.16283 | -0.0272 | 3.8961
14.5 | 0.6478 | 0.16924 | -0.0288 | 3.8277
15.5 | 0.6784 | 0.18294 | -0.0323 | 3.7083
16 | 0.6936 | 0.18983 | -0.0343 | 3.6538
16.5 | 0.7032 | 0.19551 | -0.0366 | 3.5967
17 | 0.7162 | 0.2019 | -0.039 | 3.5473
17.5 | 0.7307 | 0.20861 | -0.0415 | 3.5027
18 | 0.7432 | 0.2147 | -0.0442 | 3.4616
18.5 | 0.7587 | 0.22155 | -0.0468 | 3.4245
19 | 0.7775 | 0.22942 | -0.0492 | 3.389
19.5 | 0.7893 | 0.23467 | -0.0524 | 3.3634
20 | 0.7952 | 0.2386 | -0.0567 | 3.3328

## 5. Re 50k Mach 0.25 (1)
BIGFOIL.COM POLAR EXPORT
mh104
MH 104 15.28% |  |  |  | Cl Max: | 1.221 | at alpha= | 12 | deg
JavaFoil+Calcfoil stall+Eppler ext transition |  |  |  | L/D Max: | 22.447 | at alpha= | 8.5 | deg
Re: | 50000 |  |  | Cd Min: | 0.01939 | at alpha= | -1 | deg
Mach: | 0.25 |  |  | Cl=0 at alpha= | -0.5873 | deg
|  |  |  | @ Cl=0.1, Cd= | 0.021395
|  |  |  | @ Cl=0.4, Cd= | 0.026657
|  |  |  | @ Cl=0.6, Cd= | 0.031609
alpha (deg) | Cl | Cd | Cm | Cl/Cd
-14.5 | -0.279 | 0.25708 | 0.006 | -1.086
-14 | -0.343 | 0.23079 | 0.006 | -1.488
-13.5 | -0.401 | 0.21137 | 0.005 | -1.899
-13 | -0.454 | 0.19087 | 0.005 | -2.38
-12.5 | -0.502 | 0.17224 | 0.005 | -2.917
-12 | -0.545 | 0.15385 | 0.005 | -3.543
-11.5 | -0.582 | 0.136 | 0.005 | -4.277
-11 | -0.612 | 0.12808 | 0.005 | -4.775
-10.5 | -0.634 | 0.1255 | 0.004 | -5.055
-10 | -0.65 | 0.11353 | 0.004 | -5.721
-9.5 | -0.657 | 0.10076 | 0.004 | -6.519
-9 | -0.656 | 0.09198 | 0.004 | -7.137
-8.5 | -0.649 | 0.08124 | 0.004 | -7.984
-8 | -0.634 | 0.07344 | 0.004 | -8.629
-7.5 | -0.612 | 0.06715 | 0.004 | -9.118
-7 | -0.585 | 0.06044 | 0.004 | -9.679
-6.5 | -0.553 | 0.05706 | 0.004 | -9.687
-6 | -0.516 | 0.05248 | 0.004 | -9.837
-5.5 | -0.476 | 0.049 | 0.004 | -9.719
-5 | -0.433 | 0.04571 | 0.004 | -9.48
-4.5 | -0.484 | 0.02327 | 0.011 | -20.809
-4 | -0.425 | 0.02287 | 0.011 | -18.594
-3.5 | -0.365 | 0.02243 | 0.01 | -16.269
-3 | -0.303 | 0.02215 | 0.01 | -13.699
-2.5 | -0.241 | 0.02198 | 0.01 | -10.973
-2 | -0.178 | 0.02191 | 0.009 | -8.141
-1.5 | -0.115 | 0.02203 | 0.009 | -5.234
-1 | -0.052 | 0.01939 | 0.008 | -2.69
-0.5 | 0.011 | 0.01999 | 0.007 | 0.55
0 | 0.071 | 0.02123 | 0.007 | 3.328
0.5 | 0.129 | 0.02156 | 0.006 | 6.001
1 | 0.187 | 0.02235 | 0.006 | 8.365
1.5 | 0.243 | 0.0233 | 0.005 | 10.447
2 | 0.299 | 0.02436 | 0.005 | 12.284
2.5 | 0.354 | 0.02555 | 0.004 | 13.856
3 | 0.408 | 0.02685 | 0.004 | 15.213
3.5 | 0.463 | 0.02801 | 0.003 | 16.534
4 | 0.518 | 0.02928 | 0.003 | 17.675
4.5 | 0.571 | 0.03075 | 0.002 | 18.58
5 | 0.624 | 0.03232 | 0.002 | 19.32
5.5 | 0.677 | 0.03406 | 0.001 | 19.889
6 | 0.73 | 0.03592 | 0.001 | 20.311
6.5 | 0.781 | 0.03803 | 0 | 20.542
7 | 0.834 | 0.03986 | 0 | 20.927
7.5 | 0.89 | 0.04123 | -0.001 | 21.591
8 | 0.945 | 0.0429 | -0.001 | 22.024
8.5 | 0.999 | 0.04452 | -0.002 | 22.447
9 | 1.049 | 0.04676 | -0.002 | 22.443
9.5 | 1.094 | 0.04936 | -0.003 | 22.156
10 | 1.133 | 0.05242 | -0.003 | 21.625
10.5 | 1.165 | 0.05631 | -0.004 | 20.695
11 | 1.19 | 0.0609 | -0.004 | 19.546
11.5 | 1.211 | 0.06543 | -0.005 | 18.504
12 | 1.221 | 0.06957 | -0.005 | 17.557
12.5 | 1.111 | 0.10376 | -0.002 | 10.707
13 | 1.106 | 0.11105 | -0.002 | 9.958
13.5 | 1.093 | 0.12161 | -0.002 | 8.991
14 | 1.072 | 0.13484 | -0.002 | 7.95
14.5 | 1.04 | 0.14628 | -0.002 | 7.109
15 | 0.997 | 0.15981 | -0.002 | 6.236
15.5 | 0.944 | 0.17768 | -0.002 | 5.313
16 | 0.883 | 0.19755 | -0.002 | 4.471
16.5 | 0.815 | 0.22496 | -0.002 | 3.624
17 | 0.741 | 0.2428 | -0.002 | 3.051

## 6. Re 50k Mach 0.25 (2)
BIGFOIL.COM POLAR EXPORT
mh104
MH 104 15.28% |  |  |  | Cl Max: | 0.8092 | at alpha= | 20 | deg
XFOIL ncrit=9 |  |  |  | L/D Max: | 11.3624 | at alpha= | 0 | deg
Re: | 50000 |  |  | Cd Min: | 0.25006 | at alpha= | -20 | deg
Mach: | 0.25 |  |  | Cl=0 at alpha= | -1.7717 | deg
|  |  |  | @ Cl=0.1, Cd= | 0.034086
|  |  |  | @ Cl=0.4, Cd= | 0.035321
|  |  |  | @ Cl=0.6, Cd= | 0.15138
alpha (deg) | Cl | Cd | Cm | Cl/Cd
-20 | -0.7021 | 0.25006 | 0.0615 | -2.8077
-19.5 | -0.6899 | 0.24591 | 0.0564 | -2.8055
-19 | -0.6631 | 0.23635 | 0.0543 | -2.8056
-18.5 | -0.6561 | 0.23494 | 0.0485 | -2.7926
-18 | -0.6283 | 0.22398 | 0.0465 | -2.8052
-17.5 | -0.6138 | 0.2192 | 0.0423 | -2.8002
-17 | -0.5947 | 0.21156 | 0.0389 | -2.811
-16.5 | -0.5793 | 0.20626 | 0.0353 | -2.8086
-16 | -0.5568 | 0.19785 | 0.0327 | -2.8143
-15.5 | -0.5622 | 0.19737 | 0.0272 | -2.8485
-15 | -0.5234 | 0.1848 | 0.0264 | -2.8323
-14.5 | -0.5122 | 0.17842 | 0.0228 | -2.8708
-14 | -0.502 | 0.173 | 0.0196 | -2.9017
-13.5 | -0.4763 | 0.16382 | 0.0178 | -2.9075
-13 | -0.4668 | 0.15716 | 0.0148 | -2.9702
-12.5 | -0.4739 | 0.15318 | 0.0112 | -3.0937
-12 | -0.4385 | 0.14226 | 0.0101 | -3.0824
-11 | -0.4234 | 0.12683 | 0.0046 | -3.3383
-10 | -0.5431 | 0.08183 | -0.0308 | -6.6369
-9.5 | -0.5938 | 0.06782 | -0.0397 | -8.7555
-9 | -0.6567 | 0.05811 | -0.0399 | -11.301
-8.5 | -0.6815 | 0.05046 | -0.0365 | -13.5057
-8 | -0.6804 | 0.04425 | -0.0325 | -15.3763
-7.5 | -0.6741 | 0.03935 | -0.0271 | -17.1309
-7 | -0.6849 | 0.03667 | -0.0185 | -18.6774
-6.5 | -0.6893 | 0.03444 | -0.0111 | -20.0145
-6 | -0.6745 | 0.03212 | -0.0065 | -20.9994
-5.5 | -0.6016 | 0.03118 | -0.0093 | -19.2944
-5 | -0.5099 | 0.03248 | -0.0124 | -15.6989
-4.5 | -0.4184 | 0.03198 | -0.0166 | -13.0832
-4 | -0.3454 | 0.03145 | -0.018 | -10.9825
-3.5 | -0.2845 | 0.03117 | -0.0175 | -9.1274
-3 | -0.2153 | 0.03115 | -0.0177 | -6.9117
-2.5 | -0.1627 | 0.03169 | -0.0159 | -5.1341
-2 | -0.0662 | 0.03275 | -0.0198 | -2.0214
-1.5 | 0.0788 | 0.03397 | -0.0325 | 2.3197
-1 | 0.216 | 0.03472 | -0.0477 | 6.2212
-0.5 | 0.3674 | 0.03436 | -0.0678 | 10.6927
0 | 0.402 | 0.03538 | -0.0705 | 11.3624
0.5 | 0.402 | 0.03752 | -0.0674 | 10.7143
1 | 0.3974 | 0.03994 | -0.0626 | 9.9499
1.5 | 0.3869 | 0.04273 | -0.0567 | 9.0545
2 | 0.3383 | 0.04675 | -0.0472 | 7.2364
2.5 | 0.3299 | 0.04974 | -0.041 | 6.6325
3 | 0.3099 | 0.05326 | -0.0342 | 5.8186
3.5 | 0.2965 | 0.05697 | -0.0293 | 5.2045
4 | 0.3034 | 0.06101 | -0.0272 | 4.973
6 | 0.2876 | 0.07784 | -0.021 | 3.6948
6.5 | 0.3335 | 0.08341 | -0.0226 | 3.9983
7 | 0.3526 | 0.08674 | -0.0211 | 4.065
7.5 | 0.3734 | 0.09105 | -0.0204 | 4.101
8 | 0.4099 | 0.09638 | -0.021 | 4.253
8.5 | 0.421 | 0.1004 | -0.0198 | 4.1932
9 | 0.456 | 0.10623 | -0.0205 | 4.2926
9.5 | 0.4664 | 0.11084 | -0.02 | 4.2079
10 | 0.4875 | 0.11602 | -0.0201 | 4.2019
10.5 | 0.5278 | 0.12378 | -0.0214 | 4.264
11 | 0.5216 | 0.12722 | -0.0209 | 4.1
11.5 | 0.537 | 0.13282 | -0.0216 | 4.0431
12 | 0.5628 | 0.1393 | -0.0225 | 4.0402
12.5 | 0.5816 | 0.14586 | -0.0236 | 3.9874
13 | 0.6078 | 0.15372 | -0.0249 | 3.9539
13.5 | 0.6209 | 0.15995 | -0.0263 | 3.8818
14 | 0.6326 | 0.166 | -0.0278 | 3.8108
14.5 | 0.6459 | 0.17225 | -0.0296 | 3.7498
15 | 0.6628 | 0.17918 | -0.0315 | 3.6991
15.5 | 0.6737 | 0.18497 | -0.0336 | 3.6422
16 | 0.6909 | 0.19211 | -0.0358 | 3.5964
16.5 | 0.7039 | 0.19829 | -0.0383 | 3.5499
17 | 0.7176 | 0.2046 | -0.041 | 3.5073
17.5 | 0.7343 | 0.21169 | -0.0436 | 3.4688
18 | 0.7492 | 0.21829 | -0.0464 | 3.4321
18.5 | 0.7654 | 0.22518 | -0.0492 | 3.3991
19 | 0.7851 | 0.23328 | -0.0518 | 3.3655
19.5 | 0.806 | 0.24183 | -0.0543 | 3.3329
20 | 0.8092 | 0.24393 | -0.0592 | 3.3173

## 7. Re 50k Mach 0.50 (1)
BIGFOIL.COM POLAR EXPORT
mh104
MH 104 15.28% |  |  |  | Cl Max: | 1.161 | at alpha= | 9.5 | deg
JavaFoil+Calcfoil stall+Eppler ext transition |  |  |  | L/D Max: | 20.295 | at alpha= | 7.5 | deg
Re: | 50000 |  |  | Cd Min: | 0.02134 | at alpha= | -0.5 | deg
Mach: | 0.5 |  |  | Cl=0 at alpha= | -0.58571 | deg
|  |  |  | @ Cl=0.1, Cd= | 0.025029
|  |  |  | @ Cl=0.4, Cd= | 0.029788
|  |  |  | @ Cl=0.6, Cd= | 0.034659
alpha (deg) | Cl | Cd | Cm | Cl/Cd
-20 | -1.072 | 0.46434 | 0.013 | -2.308
-19.5 | -1.046 | 0.44633 | 0.013 | -2.342
-19 | -1.019 | 0.43926 | 0.013 | -2.32
-18.5 | -0.993 | 0.42584 | 0.013 | -2.331
-18 | -0.966 | 0.42029 | 0.013 | -2.299
-17.5 | -0.939 | 0.40363 | 0.012 | -2.328
-17 | -0.909 | 0.38091 | 0.011 | -2.386
-16.5 | -0.882 | 0.37717 | 0.011 | -2.338
-16 | -0.855 | 0.36125 | 0.011 | -2.367
-15.5 | -0.828 | 0.3689 | 0.011 | -2.246
-15 | -0.801 | 0.35988 | 0.011 | -2.227
-14.5 | -0.774 | 0.36362 | 0.011 | -2.13
-14 | -0.745 | 0.31528 | 0.009 | -2.362
-13.5 | -0.718 | 0.31539 | 0.009 | -2.275
-13 | -0.69 | 0.29985 | 0.009 | -2.302
-12.5 | -0.663 | 0.27839 | 0.009 | -2.382
-12 | -0.636 | 0.28492 | 0.009 | -2.232
-11.5 | -0.607 | 0.24374 | 0.007 | -2.491
-11 | -0.58 | 0.22828 | 0.007 | -2.539
-10.5 | -0.552 | 0.22351 | 0.007 | -2.47
-10 | -0.525 | 0.22307 | 0.007 | -2.352
-9.5 | -0.497 | 0.22104 | 0.007 | -2.25
-9 | -0.469 | 0.2007 | 0.006 | -2.339
-8.5 | -0.442 | 0.19946 | 0.006 | -2.215
-8 | -0.414 | 0.1862 | 0.005 | -2.224
-7.5 | -0.386 | 0.08986 | 0.005 | -4.3
-7 | -0.359 | 0.09156 | 0.005 | -3.916
-6.5 | -0.439 | 0.09547 | 0.004 | -4.597
-6 | -0.514 | 0.06628 | 0.004 | -7.76
-5.5 | -0.503 | 0.05707 | 0.004 | -8.81
-5 | -0.47 | 0.05051 | 0.004 | -9.303
-4.5 | -0.426 | 0.04595 | 0.004 | -9.28
-4 | -0.378 | 0.04334 | 0.004 | -8.712
-3.5 | -0.406 | 0.02511 | 0.012 | -16.172
-3 | -0.338 | 0.02455 | 0.011 | -13.787
-2.5 | -0.269 | 0.02171 | 0.01 | -12.41
-2 | -0.199 | 0.02192 | 0.01 | -9.092
-1.5 | -0.129 | 0.02166 | 0.009 | -5.948
-1 | -0.058 | 0.02147 | 0.008 | -2.715
-0.5 | 0.012 | 0.02134 | 0.008 | 0.575
0 | 0.077 | 0.02476 | 0.007 | 3.095
0.5 | 0.141 | 0.02551 | 0.007 | 5.512
1 | 0.203 | 0.02621 | 0.006 | 7.761
1.5 | 0.266 | 0.02719 | 0.006 | 9.767
2 | 0.327 | 0.02839 | 0.005 | 11.513
2.5 | 0.388 | 0.02955 | 0.004 | 13.128
3 | 0.449 | 0.03076 | 0.004 | 14.603
3.5 | 0.51 | 0.03215 | 0.003 | 15.853
4 | 0.569 | 0.03375 | 0.003 | 16.874
4.5 | 0.629 | 0.03551 | 0.002 | 17.704
5 | 0.687 | 0.0375 | 0.002 | 18.332
5.5 | 0.746 | 0.0396 | 0.001 | 18.828
6 | 0.803 | 0.04194 | 0.001 | 19.151
6.5 | 0.865 | 0.04376 | 0 | 19.757
7 | 0.924 | 0.04605 | 0 | 20.063
7.5 | 0.984 | 0.04847 | -0.001 | 20.295
8 | 1.04 | 0.05148 | -0.001 | 20.211
8.5 | 1.093 | 0.05514 | -0.002 | 19.825
9 | 1.139 | 0.05962 | -0.002 | 19.096
9.5 | 1.161 | 0.06561 | -0.003 | 17.694
10 | 1.157 | 0.07323 | -0.003 | 15.794
10.5 | 1.097 | 0.08069 | -0.004 | 13.598
11 | 0.648 | 0.12061 | -0.001 | 5.372
11.5 | 0.676 | 0.20122 | -0.002 | 3.358
12 | 0.703 | 0.22588 | -0.002 | 3.114
12.5 | 0.732 | 0.26879 | -0.003 | 2.723
13 | 0.759 | 0.27515 | -0.003 | 2.76
13.5 | 0.789 | 0.32043 | -0.004 | 2.461
14 | 0.816 | 0.31698 | -0.004 | 2.574
14.5 | 0.844 | 0.33991 | -0.005 | 2.483

## 8. Re 50k Mach 0.50 (2)
BIGFOIL.COM POLAR EXPORT
mh104
MH 104 15.28% |  |  |  | Cl Max: | 0.874 | at alpha= | 20 | deg
XFOIL ncrit=9 |  |  |  | L/D Max: | 7.8926 | at alpha= | 0.5 | deg
Re: | 50000 |  |  | Cd Min: | 0.27306 | at alpha= | -20 | deg
Mach: | 0.5 |  |  | Cl=0 at alpha= | -0.94457 | deg
|  |  |  | @ Cl=0.1, Cd= | 0.042646
|  |  |  | @ Cl=0.4, Cd= | 0.10731
|  |  |  | @ Cl=0.6, Cd= | 0.16507
alpha (deg) | Cl | Cd | Cm | Cl/Cd
-20 | -0.7594 | 0.27306 | 0.0748 | -2.7811
-19.5 | -0.7414 | 0.2686 | 0.069 | -2.7602
-19 | -0.7172 | 0.2592 | 0.0645 | -2.767
-18.5 | -0.6909 | 0.25041 | 0.0607 | -2.7591
-18 | -0.6831 | 0.25051 | 0.0536 | -2.7268
-17.5 | -0.645 | 0.23487 | 0.0517 | -2.7462
-17 | -0.6356 | 0.23318 | 0.0454 | -2.7258
-16.5 | -0.5997 | 0.21982 | 0.0431 | -2.7281
-16 | -0.586 | 0.21483 | 0.0378 | -2.7277
-15.5 | -0.557 | 0.20529 | 0.0348 | -2.7132
-15 | -0.5375 | 0.19776 | 0.0305 | -2.7179
-14.5 | -0.5179 | 0.19099 | 0.0266 | -2.7117
-14 | -0.4914 | 0.18167 | 0.0235 | -2.7049
-13.5 | -0.4824 | 0.17636 | 0.019 | -2.7353
-13 | -0.457 | 0.16775 | 0.0162 | -2.7243
-12.5 | -0.4368 | 0.15909 | 0.0128 | -2.7456
-12 | -0.4274 | 0.15295 | 0.0092 | -2.7944
-11.5 | -0.4033 | 0.14332 | 0.0062 | -2.814
-11 | -0.4189 | 0.12932 | -0.0063 | -3.2393
-10.5 | -0.4194 | 0.11829 | -0.013 | -3.5455
-10 | -0.4108 | 0.10849 | -0.0173 | -3.7865
-9.5 | -0.4164 | 0.09799 | -0.0234 | -4.2494
-9 | -0.425 | 0.08714 | -0.0296 | -4.8772
-8.5 | -0.4504 | 0.07417 | -0.039 | -6.0725
-8 | -0.4865 | 0.06224 | -0.0478 | -7.8165
-7.5 | -0.5336 | 0.05428 | -0.0499 | -9.8305
-7 | -0.6019 | 0.05385 | -0.0389 | -11.1773
-6.5 | -0.6139 | 0.0482 | -0.0393 | -12.7365
-6 | -0.5707 | 0.04024 | -0.0453 | -14.1824
-5 | -0.4341 | 0.03954 | -0.0378 | -10.9788
-4.5 | -0.3706 | 0.03898 | -0.0343 | -9.5074
-4 | -0.3194 | 0.03811 | -0.031 | -8.381
-3.5 | -0.2963 | 0.03718 | -0.0258 | -7.9693
-3 | -0.2484 | 0.03703 | -0.0225 | -6.7081
-2.5 | -0.2073 | 0.037 | -0.0189 | -5.6027
-2 | -0.1581 | 0.03748 | -0.0162 | -4.2182
-1.5 | -0.1047 | 0.03856 | -0.0145 | -2.7152
-1 | -0.0149 | 0.04044 | -0.0186 | -0.36845
-0.5 | 0.1195 | 0.04302 | -0.032 | 2.7778
0 | 0.2821 | 0.04566 | -0.0545 | 6.1783
0.5 | 0.3749 | 0.0475 | -0.0684 | 7.8926
1 | 0.3084 | 0.04987 | -0.0574 | 6.1841
1.5 | 0.2811 | 0.05178 | -0.0485 | 5.4287
2 | 0.2264 | 0.05416 | -0.037 | 4.1802
2.5 | 0.2166 | 0.05695 | -0.0311 | 3.8033
3 | 0.2412 | 0.06018 | -0.0287 | 4.008
3.5 | 0.2399 | 0.06367 | -0.025 | 3.7679
4 | 0.242 | 0.06823 | -0.0235 | 3.5468
6 | 0.2806 | 0.08549 | -0.0198 | 3.2823
6.5 | 0.3049 | 0.08924 | -0.0186 | 3.4166
7 | 0.3313 | 0.09404 | -0.0182 | 3.523
7.5 | 0.3616 | 0.09889 | -0.0181 | 3.6566
8 | 0.3834 | 0.10384 | -0.0178 | 3.6922
8.5 | 0.4068 | 0.10873 | -0.0176 | 3.7414
9 | 0.4394 | 0.1152 | -0.0184 | 3.8142
9.5 | 0.4505 | 0.11964 | -0.0182 | 3.7655
10 | 0.4786 | 0.12571 | -0.0188 | 3.8072
10.5 | 0.5122 | 0.13338 | -0.0201 | 3.8402
11 | 0.5237 | 0.13855 | -0.0208 | 3.7799
11.5 | 0.536 | 0.14371 | -0.0217 | 3.7297
12 | 0.5545 | 0.14991 | -0.0232 | 3.6989
12.5 | 0.574 | 0.1562 | -0.0248 | 3.6748
13 | 0.5935 | 0.16293 | -0.0268 | 3.6427
13.5 | 0.6137 | 0.16958 | -0.0288 | 3.6189
14 | 0.6332 | 0.17672 | -0.0313 | 3.5831
14.5 | 0.6529 | 0.18354 | -0.0337 | 3.5573
15 | 0.674 | 0.19125 | -0.0365 | 3.5242
15.5 | 0.6936 | 0.19842 | -0.0393 | 3.4956
16 | 0.7141 | 0.20602 | -0.0423 | 3.4662
16.5 | 0.7357 | 0.21416 | -0.0454 | 3.4353
17 | 0.7546 | 0.22144 | -0.0488 | 3.4077
17.5 | 0.7761 | 0.22978 | -0.0522 | 3.3776
18 | 0.7983 | 0.23856 | -0.0556 | 3.3463
18.5 | 0.8206 | 0.24751 | -0.0591 | 3.3154
19 | 0.8434 | 0.25684 | -0.0626 | 3.2838
19.5 | 0.8582 | 0.26234 | -0.0673 | 3.2713
20 | 0.874 | 0.26919 | -0.0723 | 3.2468

## 9. Re 100k Mach 0.00 (1)
BIGFOIL.COM POLAR EXPORT
mh104
MH 104 15.28% |  |  |  | Cl Max: | 1.268 | at alpha= | 13.5 | deg
JavaFoil+Calcfoil stall+Eppler ext transition |  |  |  | L/D Max: | 33.622 | at alpha= | 8.5 | deg
Re: | 100000 |  |  | Cd Min: | 0.01368 | at alpha= | 2.5 | deg
Mach: | 0 |  |  | Cl=0 at alpha= | -0.58871 | deg
|  |  |  | @ Cl=0.1, Cd= | 0.016162
|  |  |  | @ Cl=0.4, Cd= | 0.015216
|  |  |  | @ Cl=0.6, Cd= | 0.019343
alpha (deg) | Cl | Cd | Cm | Cl/Cd
-16.5 | -0.584 | 0.20178 | 0.006 | -2.895
-16 | -0.605 | 0.18759 | 0.006 | -3.223
-15.5 | -0.625 | 0.17356 | 0.006 | -3.599
-15 | -0.644 | 0.16045 | 0.005 | -4.012
-14.5 | -0.662 | 0.15109 | 0.005 | -4.381
-14 | -0.679 | 0.14152 | 0.005 | -4.795
-13.5 | -0.693 | 0.13054 | 0.005 | -5.312
-13 | -0.706 | 0.12561 | 0.005 | -5.621
-12.5 | -0.716 | 0.11759 | 0.005 | -6.09
-12 | -0.723 | 0.10759 | 0.005 | -6.721
-11.5 | -0.727 | 0.10676 | 0.004 | -6.808
-11 | -0.727 | 0.09435 | 0.005 | -7.705
-10.5 | -0.723 | 0.0891 | 0.004 | -8.115
-10 | -0.715 | 0.08275 | 0.004 | -8.64
-9.5 | -0.703 | 0.07691 | 0.004 | -9.137
-9 | -0.686 | 0.07125 | 0.004 | -9.63
-8.5 | -0.665 | 0.06604 | 0.004 | -10.074
-8 | -0.64 | 0.06117 | 0.004 | -10.469
-7.5 | -0.612 | 0.0565 | 0.004 | -10.825
-7 | -0.579 | 0.05311 | 0.004 | -10.906
-6.5 | -0.544 | 0.04983 | 0.004 | -10.911
-6 | -0.505 | 0.04681 | 0.004 | -10.795
-5.5 | -0.464 | 0.04435 | 0.004 | -10.471
-5 | -0.526 | 0.01942 | 0.011 | -27.099
-4.5 | -0.47 | 0.0191 | 0.011 | -24.609
-4 | -0.413 | 0.01766 | 0.011 | -23.354
-3.5 | -0.354 | 0.01742 | 0.01 | -20.3
-3 | -0.294 | 0.01721 | 0.01 | -17.08
-2.5 | -0.234 | 0.01704 | 0.009 | -13.714
-2 | -0.173 | 0.01689 | 0.009 | -10.227
-1.5 | -0.112 | 0.01677 | 0.008 | -6.659
-1 | -0.051 | 0.01671 | 0.008 | -3.024
-0.5 | 0.011 | 0.01662 | 0.007 | 0.64
0 | 0.072 | 0.01619 | 0.007 | 4.433
0.5 | 0.133 | 0.01613 | 0.006 | 8.238
1 | 0.194 | 0.01624 | 0.006 | 11.942
1.5 | 0.255 | 0.01652 | 0.005 | 15.435
2 | 0.313 | 0.01557 | 0.005 | 20.079
2.5 | 0.367 | 0.01368 | 0.004 | 26.826
3 | 0.422 | 0.01624 | 0.004 | 25.956
3.5 | 0.476 | 0.01705 | 0.003 | 27.898
4 | 0.53 | 0.01793 | 0.003 | 29.536
4.5 | 0.583 | 0.01897 | 0.002 | 30.717
5 | 0.635 | 0.02011 | 0.002 | 31.588
5.5 | 0.687 | 0.02146 | 0.001 | 32.002
6 | 0.738 | 0.02296 | 0.001 | 32.13
6.5 | 0.788 | 0.02462 | 0 | 31.985
7 | 0.837 | 0.02647 | 0 | 31.611
7.5 | 0.892 | 0.02733 | -0.001 | 32.653
8 | 0.947 | 0.02846 | -0.001 | 33.268
8.5 | 1 | 0.02974 | -0.002 | 33.622
9 | 1.05 | 0.0314 | -0.002 | 33.453
9.5 | 1.094 | 0.03361 | -0.003 | 32.545
10 | 1.134 | 0.0364 | -0.003 | 31.159
10.5 | 1.169 | 0.0397 | -0.004 | 29.439
11 | 1.199 | 0.04336 | -0.004 | 27.643
11.5 | 1.223 | 0.0475 | -0.005 | 25.754
12 | 1.242 | 0.05276 | -0.005 | 23.549
12.5 | 1.257 | 0.05722 | -0.005 | 21.974
13 | 1.266 | 0.06191 | -0.006 | 20.452
13.5 | 1.268 | 0.06735 | -0.006 | 18.827
14 | 1.148 | 0.11079 | -0.003 | 10.365
14.5 | 1.144 | 0.1174 | -0.002 | 9.748
15 | 1.135 | 0.12559 | -0.002 | 9.04
15.5 | 1.122 | 0.13471 | -0.002 | 8.325
16 | 1.103 | 0.14542 | -0.002 | 7.587
16.5 | 1.081 | 0.15384 | -0.002 | 7.028
17 | 1.056 | 0.1622 | -0.003 | 6.509
17.5 | 1.027 | 0.1751 | -0.003 | 5.867
18 | 0.997 | 0.18683 | -0.003 | 5.335
18.5 | 0.964 | 0.20071 | -0.003 | 4.804

## 10. Re 100k Mach 0.00 (2)
BIGFOIL.COM POLAR EXPORT
mh104
MH 104 15.28% |  |  |  | Cl Max: | 1.2586 | at alpha= | 12 | deg
XFOIL ncrit=9 |  |  |  | L/D Max: | 37.3029 | at alpha= | 12 | deg
Re: | 100000 |  |  | Cd Min: | 0.16915 | at alpha= | -14.5 | deg
Mach: | 0 |  |  | Cl=0 at alpha= | -0.98934 | deg
|  |  |  | @ Cl=0.1, Cd= | 0.019302
|  |  |  | @ Cl=0.4, Cd= | 0.020745
|  |  |  | @ Cl=0.6, Cd= | 0.023267
alpha (deg) | Cl | Cd | Cm | Cl/Cd
-14.5 | -0.5341 | 0.16915 | 0.0159 | -3.1576
-14 | -0.5161 | 0.1603 | 0.0136 | -3.2196
-13.5 | -0.4984 | 0.15334 | 0.0116 | -3.2503
-13 | -0.5074 | 0.14531 | 0.0058 | -3.4918
-12.5 | -0.4813 | 0.13793 | 0.0055 | -3.4895
-12 | -0.5059 | 0.12875 | -0.0024 | -3.9293
-11 | -0.7344 | 0.0657 | -0.0424 | -11.1781
-10.5 | -0.7544 | 0.05752 | -0.0405 | -13.1154
-10 | -0.7741 | 0.05066 | -0.0362 | -15.2803
-9.5 | -0.7777 | 0.04399 | -0.0318 | -17.679
-9 | -0.7625 | 0.03829 | -0.0277 | -19.9138
-8.5 | -0.7339 | 0.03401 | -0.0244 | -21.5789
-8 | -0.6975 | 0.02986 | -0.0221 | -23.359
-7.5 | -0.6945 | 0.02809 | -0.0149 | -24.7241
-7 | -0.6007 | 0.02359 | -0.0236 | -25.4642
-6.5 | -0.5418 | 0.01927 | -0.0265 | -28.1162
-6 | -0.4945 | 0.01933 | -0.0244 | -25.582
-5.5 | -0.4558 | 0.0195 | -0.0201 | -23.3744
-5 | -0.4147 | 0.01943 | -0.0164 | -21.3433
-4.5 | -0.3697 | 0.01907 | -0.0134 | -19.3865
-4 | -0.3231 | 0.01865 | -0.0108 | -17.3244
-3.5 | -0.2749 | 0.01826 | -0.0087 | -15.0548
-3 | -0.2264 | 0.01792 | -0.0065 | -12.6339
-2.5 | -0.1773 | 0.01769 | -0.0043 | -10.0226
-2 | -0.1266 | 0.0176 | -0.0024 | -7.1932
-1.5 | -0.0714 | 0.01776 | -0.0009 | -4.0203
-1 | -0.0019 | 0.01832 | -0.0017 | -0.10371
-0.5 | 0.0872 | 0.0192 | -0.0064 | 4.5417
0 | 0.1949 | 0.02006 | -0.0154 | 9.7159
0.5 | 0.3015 | 0.02061 | -0.0252 | 14.6288
1 | 0.4113 | 0.02076 | -0.0367 | 19.8121
1.5 | 0.4699 | 0.02082 | -0.0392 | 22.5696
2 | 0.5065 | 0.02142 | -0.0378 | 23.6461
2.5 | 0.5436 | 0.02215 | -0.0359 | 24.5418
3 | 0.5831 | 0.02271 | -0.0337 | 25.6759
3.5 | 0.6192 | 0.0239 | -0.0317 | 25.9079
4 | 0.656 | 0.02508 | -0.0295 | 26.1563
4.5 | 0.6995 | 0.02557 | -0.0272 | 27.3563
5.5 | 0.7662 | 0.02871 | -0.0222 | 26.6876
6 | 0.8017 | 0.03005 | -0.0195 | 26.6789
6.5 | 0.8479 | 0.03043 | -0.0174 | 27.864
7 | 0.8915 | 0.03097 | -0.0151 | 28.7859
7.5 | 0.9274 | 0.03205 | -0.0124 | 28.936
8 | 0.9652 | 0.03286 | -0.0097 | 29.3731
8.5 | 1.0053 | 0.03338 | -0.0071 | 30.1168
9 | 1.0496 | 0.03344 | -0.0047 | 31.3876
9.5 | 1.0989 | 0.03307 | -0.0027 | 33.2295
10 | 1.1324 | 0.03354 | 0.0006 | 33.7627
10.5 | 1.1609 | 0.03406 | 0.0043 | 34.084
11 | 1.2144 | 0.03275 | 0.0062 | 37.0809
11.5 | 1.2286 | 0.03374 | 0.0112 | 36.4138
12 | 1.2586 | 0.03374 | 0.0149 | 37.3029
12.5 | 1.2445 | 0.03619 | 0.0215 | 34.388
13 | 1.2549 | 0.03812 | 0.0248 | 32.9197
13.5 | 1.2355 | 0.04284 | 0.0273 | 28.8399
14 | 1.2258 | 0.04753 | 0.0285 | 25.79
14.5 | 1.2207 | 0.0523 | 0.0291 | 23.3403
15 | 1.2015 | 0.05906 | 0.0284 | 20.3437
15.5 | 1.1823 | 0.06631 | 0.0271 | 17.8299
16 | 1.1663 | 0.07381 | 0.0253 | 15.8014
16.5 | 1.149 | 0.08198 | 0.0228 | 14.0156
17 | 1.1335 | 0.09046 | 0.0201 | 12.5304

## 11. Re 100k Mach 0.10 (1)
BIGFOIL.COM POLAR EXPORT
mh104
MH 104 15.28% |  |  |  | Cl Max: | 1.262 | at alpha= | 13 | deg
JavaFoil+Calcfoil stall+Eppler ext transition |  |  |  | L/D Max: | 33.424 | at alpha= | 8.5 | deg
Re: | 100000 |  |  | Cd Min: | 0.01496 | at alpha= | 2 | deg
Mach: | 0.1 |  |  | Cl=0 at alpha= | -0.58871 | deg
|  |  |  | @ Cl=0.1, Cd= | 0.016249
|  |  |  | @ Cl=0.4, Cd= | 0.016083
|  |  |  | @ Cl=0.6, Cd= | 0.019496
alpha (deg) | Cl | Cd | Cm | Cl/Cd
-16 | -0.559 | 0.1969 | 0.006 | -2.837
-15.5 | -0.582 | 0.18176 | 0.006 | -3.201
-15 | -0.604 | 0.16798 | 0.005 | -3.598
-14.5 | -0.626 | 0.15503 | 0.005 | -4.038
-14 | -0.646 | 0.14868 | 0.005 | -4.347
-13.5 | -0.665 | 0.13654 | 0.005 | -4.869
-13 | -0.681 | 0.12579 | 0.005 | -5.414
-12.5 | -0.695 | 0.12083 | 0.005 | -5.749
-12 | -0.705 | 0.10832 | 0.005 | -6.51
-11.5 | -0.712 | 0.10881 | 0.005 | -6.544
-11 | -0.715 | 0.09609 | 0.005 | -7.443
-10.5 | -0.714 | 0.08951 | 0.004 | -7.978
-10 | -0.708 | 0.08407 | 0.004 | -8.427
-9.5 | -0.698 | 0.07791 | 0.004 | -8.962
-9 | -0.683 | 0.0723 | 0.004 | -9.453
-8.5 | -0.664 | 0.06671 | 0.004 | -9.953
-8 | -0.64 | 0.06165 | 0.004 | -10.384
-7.5 | -0.612 | 0.05721 | 0.004 | -10.701
-7 | -0.58 | 0.05362 | 0.004 | -10.825
-6.5 | -0.545 | 0.04976 | 0.004 | -10.959
-6 | -0.507 | 0.04714 | 0.004 | -10.756
-5.5 | -0.466 | 0.04443 | 0.004 | -10.494
-5 | -0.424 | 0.04191 | 0.004 | -10.107
-4.5 | -0.472 | 0.0192 | 0.011 | -24.603
-4 | -0.414 | 0.01774 | 0.011 | -23.362
-3.5 | -0.355 | 0.0175 | 0.01 | -20.306
-3 | -0.295 | 0.01727 | 0.01 | -17.11
-2.5 | -0.235 | 0.01709 | 0.009 | -13.739
-2 | -0.174 | 0.01695 | 0.009 | -10.245
-1.5 | -0.112 | 0.01684 | 0.008 | -6.663
-1 | -0.051 | 0.01675 | 0.008 | -3.03
-0.5 | 0.011 | 0.01667 | 0.007 | 0.642
0 | 0.072 | 0.01629 | 0.007 | 4.429
0.5 | 0.134 | 0.0162 | 0.006 | 8.244
1 | 0.195 | 0.01631 | 0.006 | 11.952
1.5 | 0.256 | 0.0166 | 0.006 | 15.439
2 | 0.313 | 0.01496 | 0.005 | 20.924
2.5 | 0.368 | 0.01567 | 0.004 | 23.489
3 | 0.423 | 0.01638 | 0.004 | 25.81
3.5 | 0.477 | 0.0172 | 0.003 | 27.747
4 | 0.532 | 0.0181 | 0.003 | 29.375
4.5 | 0.585 | 0.01915 | 0.002 | 30.546
5 | 0.637 | 0.02035 | 0.002 | 31.33
5.5 | 0.689 | 0.02171 | 0.001 | 31.742
6 | 0.74 | 0.02324 | 0.001 | 31.839
6.5 | 0.79 | 0.02493 | 0 | 31.703
7 | 0.84 | 0.02681 | 0 | 31.323
7.5 | 0.896 | 0.02754 | -0.001 | 32.549
8 | 0.951 | 0.02875 | -0.001 | 33.067
8.5 | 1.004 | 0.03004 | -0.002 | 33.424
9 | 1.054 | 0.03178 | -0.002 | 33.18
9.5 | 1.098 | 0.03405 | -0.003 | 32.241
10 | 1.138 | 0.03694 | -0.003 | 30.799
10.5 | 1.172 | 0.0403 | -0.004 | 29.074
11 | 1.2 | 0.04412 | -0.004 | 27.212
11.5 | 1.224 | 0.04832 | -0.005 | 25.334
12 | 1.242 | 0.05391 | -0.005 | 23.038
12.5 | 1.255 | 0.05825 | -0.006 | 21.547
13 | 1.262 | 0.06315 | -0.006 | 19.977
13.5 | 1.259 | 0.06914 | -0.006 | 18.21
14 | 1.14 | 0.11141 | -0.002 | 10.231
14.5 | 1.134 | 0.11904 | -0.002 | 9.524
15 | 1.121 | 0.12775 | -0.002 | 8.776
15.5 | 1.103 | 0.13589 | -0.002 | 8.12
16 | 1.081 | 0.14787 | -0.002 | 7.31
16.5 | 1.054 | 0.15772 | -0.002 | 6.685
17 | 1.024 | 0.16803 | -0.002 | 6.095
17.5 | 0.991 | 0.18009 | -0.003 | 5.503
18 | 0.956 | 0.19309 | -0.003 | 4.949

## 12. Re 100k Mach 0.10 (2)
BIGFOIL.COM POLAR EXPORT
mh104
MH 104 15.28% |  |  |  | Cl Max: | 1.2424 | at alpha= | 12 | deg
XFOIL ncrit=9 |  |  |  | L/D Max: | 35.9441 | at alpha= | 11 | deg
Re: | 100000 |  |  | Cd Min: | 0.17015 | at alpha= | -14.5 | deg
Mach: | 0.1 |  |  | Cl=0 at alpha= | -0.97633 | deg
|  |  |  | @ Cl=0.1, Cd= | 0.019397
|  |  |  | @ Cl=0.4, Cd= | 0.020942
|  |  |  | @ Cl=0.6, Cd= | 0.023325
alpha (deg) | Cl | Cd | Cm | Cl/Cd
-14.5 | -0.5374 | 0.17015 | 0.0156 | -3.1584
-14 | -0.5137 | 0.16084 | 0.0141 | -3.1939
-13.5 | -0.498 | 0.15392 | 0.0117 | -3.2354
-13 | -0.5042 | 0.14593 | 0.0062 | -3.4551
-12.5 | -0.4794 | 0.13849 | 0.0056 | -3.4616
-12 | -0.5036 | 0.12943 | -0.0022 | -3.8909
-11.5 | -0.4945 | 0.1158 | -0.0064 | -4.2703
-11 | -0.7087 | 0.06619 | -0.043 | -10.7071
-10.5 | -0.7376 | 0.05824 | -0.0422 | -12.6648
-10 | -0.763 | 0.05161 | -0.0379 | -14.784
-9.5 | -0.7712 | 0.04495 | -0.0333 | -17.1568
-9 | -0.76 | 0.03911 | -0.0291 | -19.4324
-8.5 | -0.7341 | 0.03463 | -0.0255 | -21.1984
-8 | -0.6996 | 0.0304 | -0.023 | -23.0132
-7.5 | -0.6963 | 0.02856 | -0.016 | -24.3803
-7 | -0.5987 | 0.02386 | -0.025 | -25.0922
-6.5 | -0.5396 | 0.01938 | -0.0278 | -27.8431
-6 | -0.4958 | 0.0194 | -0.025 | -25.5567
-5.5 | -0.4574 | 0.01958 | -0.0206 | -23.3606
-5 | -0.4165 | 0.01955 | -0.0167 | -21.3043
-4.5 | -0.3721 | 0.01921 | -0.0136 | -19.3701
-4 | -0.3247 | 0.01877 | -0.0109 | -17.2989
-3.5 | -0.2765 | 0.01838 | -0.0089 | -15.0435
-3 | -0.2277 | 0.01803 | -0.0066 | -12.629
-2.5 | -0.1778 | 0.01781 | -0.0047 | -9.9832
-2 | -0.127 | 0.01771 | -0.0027 | -7.1711
-1.5 | -0.0718 | 0.01785 | -0.0011 | -4.0224
-1 | -0.0041 | 0.01838 | -0.0015 | -0.22307
-0.5 | 0.0825 | 0.01925 | -0.0056 | 4.2857
0 | 0.1911 | 0.02016 | -0.0147 | 9.4792
0.5 | 0.2991 | 0.02076 | -0.0247 | 14.4075
1 | 0.4099 | 0.02096 | -0.0362 | 19.5563
1.5 | 0.4734 | 0.02096 | -0.0394 | 22.5859
2 | 0.5099 | 0.02158 | -0.038 | 23.6284
2.5 | 0.5465 | 0.0224 | -0.0361 | 24.3973
3 | 0.5867 | 0.02288 | -0.0338 | 25.6425
3.5 | 0.6226 | 0.02408 | -0.0318 | 25.8555
4 | 0.658 | 0.02542 | -0.0295 | 25.8851
4.5 | 0.6988 | 0.02622 | -0.0271 | 26.6514
5 | 0.7372 | 0.02729 | -0.0247 | 27.0136
5.5 | 0.7692 | 0.02898 | -0.022 | 26.5424
6 | 0.8017 | 0.03058 | -0.0192 | 26.2165
6.5 | 0.8375 | 0.03184 | -0.0164 | 26.3034
7 | 0.8828 | 0.03225 | -0.0141 | 27.3736
7.5 | 0.9342 | 0.03213 | -0.0121 | 29.0756
8 | 0.9725 | 0.03292 | -0.0094 | 29.5413
8.5 | 1.0134 | 0.0334 | -0.0068 | 30.3413
9 | 1.0595 | 0.03339 | -0.0045 | 31.7311
9.5 | 1.0863 | 0.0345 | -0.0007 | 31.487
10 | 1.1159 | 0.03515 | 0.0029 | 31.7468
10.5 | 1.1611 | 0.03453 | 0.0056 | 33.6258
11 | 1.2088 | 0.03363 | 0.0081 | 35.9441
11.5 | 1.2215 | 0.0346 | 0.0133 | 35.3035
12 | 1.2424 | 0.03499 | 0.0179 | 35.5073
12.5 | 1.2335 | 0.03749 | 0.0233 | 32.9021
13 | 1.2396 | 0.03992 | 0.0263 | 31.0521
13.5 | 1.2226 | 0.04481 | 0.0282 | 27.2841
14 | 1.2279 | 0.04828 | 0.0296 | 25.4329
14.5 | 1.2054 | 0.05494 | 0.0293 | 21.9403
15 | 1.1863 | 0.0619 | 0.0283 | 19.1648
15.5 | 1.1674 | 0.06935 | 0.0268 | 16.8335
16 | 1.1509 | 0.07716 | 0.0247 | 14.9158
16.5 | 1.1317 | 0.08585 | 0.0219 | 13.1823
17 | 0.9676 | 0.12282 | 0.0033 | 7.8782

## 13. Re 100k Mach 0.25 (1)
BIGFOIL.COM POLAR EXPORT
mh104
MH 104 15.28% |  |  |  | Cl Max: | 1.232 | at alpha= | 12 | deg
JavaFoil+Calcfoil stall+Eppler ext transition |  |  |  | L/D Max: | 32.253 | at alpha= | 8.5 | deg
Re: | 100000 |  |  | Cd Min: | 0.01389 | at alpha= | 2 | deg
Mach: | 0.25 |  |  | Cl=0 at alpha= | -0.5873 | deg
|  |  |  | @ Cl=0.1, Cd= | 0.01682
|  |  |  | @ Cl=0.4, Cd= | 0.016755
|  |  |  | @ Cl=0.6, Cd= | 0.020335
alpha (deg) | Cl | Cd | Cm | Cl/Cd
-14.5 | -0.279 | 0.20547 | 0.006 | -1.358
-14 | -0.343 | 0.18395 | 0.006 | -1.867
-13.5 | -0.401 | 0.16848 | 0.006 | -2.382
-13 | -0.454 | 0.15583 | 0.005 | -2.915
-12.5 | -0.502 | 0.13675 | 0.005 | -3.674
-12 | -0.545 | 0.12854 | 0.005 | -4.24
-11.5 | -0.582 | 0.11632 | 0.005 | -5.001
-11 | -0.612 | 0.10448 | 0.005 | -5.854
-10.5 | -0.634 | 0.09806 | 0.005 | -6.469
-10 | -0.65 | 0.09062 | 0.004 | -7.168
-9.5 | -0.657 | 0.08663 | 0.004 | -7.582
-9 | -0.656 | 0.08006 | 0.004 | -8.199
-8.5 | -0.649 | 0.07168 | 0.004 | -9.048
-8 | -0.634 | 0.06454 | 0.004 | -9.818
-7.5 | -0.612 | 0.05954 | 0.004 | -10.282
-7 | -0.585 | 0.05516 | 0.004 | -10.607
-6.5 | -0.553 | 0.05149 | 0.004 | -10.737
-6 | -0.516 | 0.04823 | 0.004 | -10.704
-5.5 | -0.476 | 0.04505 | 0.004 | -10.572
-5 | -0.433 | 0.04237 | 0.004 | -10.227
-4.5 | -0.484 | 0.01966 | 0.011 | -24.634
-4 | -0.425 | 0.01813 | 0.011 | -23.458
-3.5 | -0.365 | 0.01785 | 0.01 | -20.446
-3 | -0.303 | 0.01761 | 0.01 | -17.236
-2.5 | -0.241 | 0.01739 | 0.01 | -13.869
-2 | -0.178 | 0.01726 | 0.009 | -10.335
-1.5 | -0.115 | 0.01716 | 0.009 | -6.719
-1 | -0.052 | 0.01709 | 0.008 | -3.052
-0.5 | 0.011 | 0.01704 | 0.008 | 0.645
0 | 0.074 | 0.01696 | 0.007 | 4.37
0.5 | 0.137 | 0.01662 | 0.007 | 8.258
1 | 0.2 | 0.01679 | 0.006 | 11.932
1.5 | 0.26 | 0.01508 | 0.006 | 17.252
2 | 0.317 | 0.01389 | 0.005 | 22.84
2.5 | 0.374 | 0.01637 | 0.004 | 22.866
3 | 0.43 | 0.0172 | 0.004 | 25.01
3.5 | 0.486 | 0.01805 | 0.003 | 26.944
4 | 0.542 | 0.01906 | 0.003 | 28.433
4.5 | 0.596 | 0.02024 | 0.002 | 29.461
5 | 0.65 | 0.02152 | 0.002 | 30.209
5.5 | 0.703 | 0.02302 | 0.001 | 30.521
6 | 0.755 | 0.02463 | 0.001 | 30.647
6.5 | 0.806 | 0.02649 | 0 | 30.434
7 | 0.86 | 0.02794 | 0 | 30.771
7.5 | 0.917 | 0.02893 | -0.001 | 31.7
8 | 0.972 | 0.03029 | -0.001 | 32.092
8.5 | 1.026 | 0.03182 | -0.002 | 32.253
9 | 1.075 | 0.03397 | -0.002 | 31.655
9.5 | 1.118 | 0.03661 | -0.003 | 30.526
10 | 1.155 | 0.03992 | -0.003 | 28.932
10.5 | 1.185 | 0.04375 | -0.004 | 27.086
11 | 1.208 | 0.04817 | -0.004 | 25.083
11.5 | 1.224 | 0.05411 | -0.005 | 22.622
12 | 1.232 | 0.05925 | -0.005 | 20.799
12.5 | 1.232 | 0.06456 | -0.006 | 19.076
13 | 1.215 | 0.0719 | -0.006 | 16.902
13.5 | 1.093 | 0.10957 | -0.002 | 9.98
14 | 1.072 | 0.1199 | -0.002 | 8.94
14.5 | 1.04 | 0.13031 | -0.002 | 7.98
15 | 0.997 | 0.14231 | -0.002 | 7.003
15.5 | 0.944 | 0.15431 | -0.002 | 6.118
16 | 0.883 | 0.17072 | -0.002 | 5.174
16.5 | 0.815 | 0.184 | -0.002 | 4.431
17 | 0.741 | 0.20629 | -0.002 | 3.591

## 14. Re 100k Mach 0.25 (2)
BIGFOIL.COM POLAR EXPORT
mh104
MH 104 15.28% |  |  |  | Cl Max: | 1.137 | at alpha= | 13 | deg
XFOIL ncrit=9 |  |  |  | L/D Max: | 26.2215 | at alpha= | 9.5 | deg
Re: | 100000 |  |  | Cd Min: | 0.19947 | at alpha= | 18 | deg
Mach: | 0.25 |  |  | Cl=0 at alpha= | -0.93468 | deg
|  |  |  | @ Cl=0.1, Cd= | 0.019818
|  |  |  | @ Cl=0.4, Cd= | 0.02192
|  |  |  | @ Cl=0.6, Cd= | 0.024774
alpha (deg) | Cl | Cd | Cm | Cl/Cd
-14 | -0.5046 | 0.16376 | 0.0161 | -3.0813
-13.5 | -0.5085 | 0.15808 | 0.0105 | -3.2167
-13 | -0.4892 | 0.1489 | 0.0083 | -3.2854
-12.5 | -0.4703 | 0.14139 | 0.0065 | -3.3263
-12 | -0.513 | 0.11981 | -0.0085 | -4.2818
-11.5 | -0.471 | 0.12085 | -0.0037 | -3.8974
-11 | -0.6198 | 0.07524 | -0.0373 | -8.2376
-10.5 | -0.6539 | 0.0642 | -0.0438 | -10.1854
-10 | -0.6905 | 0.05582 | -0.0457 | -12.3701
-9.5 | -0.7229 | 0.04946 | -0.0417 | -14.6159
-9 | -0.734 | 0.04338 | -0.037 | -16.9202
-8.5 | -0.7268 | 0.03824 | -0.0323 | -19.0063
-8 | -0.7057 | 0.03351 | -0.0284 | -21.0594
-7.5 | -0.6858 | 0.03052 | -0.0247 | -22.4705
-7 | -0.5843 | 0.02538 | -0.0333 | -23.0221
-6.5 | -0.5264 | 0.02114 | -0.0346 | -24.9007
-6 | -0.5039 | 0.01984 | -0.0281 | -25.3982
-5.5 | -0.469 | 0.02011 | -0.0228 | -23.3217
-5 | -0.4286 | 0.02022 | -0.0182 | -21.1968
-4.5 | -0.3835 | 0.01994 | -0.0147 | -19.2327
-4 | -0.334 | 0.01947 | -0.0121 | -17.1546
-3.5 | -0.2842 | 0.01906 | -0.0099 | -14.9108
-3 | -0.2331 | 0.01869 | -0.0078 | -12.4719
-2.5 | -0.1821 | 0.01842 | -0.0056 | -9.886
-2 | -0.1297 | 0.01825 | -0.0035 | -7.1068
-1.5 | -0.0749 | 0.01831 | -0.0016 | -4.0907
-1 | -0.011 | 0.0187 | -0.001 | -0.58824
-0.5 | 0.0732 | 0.01956 | -0.0042 | 3.7423
0 | 0.1781 | 0.02057 | -0.0119 | 8.6582
0.5 | 0.2893 | 0.0214 | -0.0219 | 13.5187
1 | 0.4001 | 0.02192 | -0.0329 | 18.2527
1.5 | 0.4911 | 0.02219 | -0.0414 | 22.1316
2 | 0.5269 | 0.02279 | -0.0395 | 23.1198
2.5 | 0.5644 | 0.0234 | -0.0371 | 24.1197
3 | 0.5985 | 0.02472 | -0.0349 | 24.2112
3.5 | 0.6335 | 0.02598 | -0.0323 | 24.3841
4 | 0.6757 | 0.02658 | -0.0296 | 25.4214
5 | 0.7333 | 0.03048 | -0.0235 | 24.0584
5.5 | 0.7621 | 0.03238 | -0.0201 | 23.5361
6 | 0.7981 | 0.03367 | -0.0169 | 23.7036
6.5 | 0.8529 | 0.03347 | -0.0146 | 25.4825
7 | 0.8814 | 0.0352 | -0.011 | 25.0398
7.5 | 0.9107 | 0.03673 | -0.0074 | 24.7944
8 | 0.9419 | 0.03798 | -0.0037 | 24.7999
8.5 | 0.9763 | 0.03886 | -0.0002 | 25.1235
9 | 0.9079 | 0.04662 | 0.0076 | 19.4745
9.5 | 1.0465 | 0.03991 | 0.0071 | 26.2215
11.5 | 1.0823 | 0.04772 | 0.023 | 22.6802
12 | 1.0863 | 0.05117 | 0.0246 | 21.2292
12.5 | 1.1336 | 0.05018 | 0.0275 | 22.5907
13 | 1.137 | 0.05416 | 0.0286 | 20.9934
13.5 | 1.1023 | 0.06305 | 0.0269 | 17.483
14 | 1.0526 | 0.0751 | 0.0232 | 14.016
14.5 | 0.9783 | 0.09274 | 0.016 | 10.5488
15.5 | 0.7543 | 0.15456 | -0.0148 | 4.8803
16 | 0.7609 | 0.16221 | -0.0178 | 4.6908
16.5 | 0.7737 | 0.16869 | -0.0201 | 4.5865
17 | 0.79 | 0.17437 | -0.0219 | 4.5306
17.5 | 0.7739 | 0.18856 | -0.0298 | 4.1043
18 | 0.7749 | 0.19947 | -0.0353 | 3.8848

## 15. Re 100k Mach 0.50 (1)
BIGFOIL.COM POLAR EXPORT
mh104
MH 104 15.28% |  |  |  | Cl Max: | 1.177 | at alpha= | 9.5 | deg
JavaFoil+Calcfoil stall+Eppler ext transition |  |  |  | L/D Max: | 28.045 | at alpha= | 7.5 | deg
Re: | 100000 |  |  | Cd Min: | 0.0163 | at alpha= | 0 | deg
Mach: | 0.5 |  |  | Cl=0 at alpha= | -0.58571 | deg
|  |  |  | @ Cl=0.1, Cd= | 0.016612
|  |  |  | @ Cl=0.4, Cd= | 0.019867
|  |  |  | @ Cl=0.6, Cd= | 0.023894
alpha (deg) | Cl | Cd | Cm | Cl/Cd
-20 | -1.072 | 0.36507 | 0.013 | -2.936
-19.5 | -1.046 | 0.34604 | 0.013 | -3.022
-19 | -1.019 | 0.34281 | 0.013 | -2.973
-18.5 | -0.993 | 0.33314 | 0.013 | -2.98
-18 | -0.966 | 0.3323 | 0.013 | -2.908
-17.5 | -0.94 | 0.32236 | 0.013 | -2.916
-17 | -0.909 | 0.30242 | 0.012 | -3.006
-16.5 | -0.882 | 0.29139 | 0.011 | -3.027
-16 | -0.855 | 0.28396 | 0.011 | -3.012
-15.5 | -0.828 | 0.2886 | 0.011 | -2.871
-15 | -0.801 | 0.28599 | 0.011 | -2.803
-14.5 | -0.774 | 0.27355 | 0.011 | -2.831
-14 | -0.745 | 0.24885 | 0.009 | -2.993
-13.5 | -0.718 | 0.24429 | 0.009 | -2.937
-13 | -0.69 | 0.22594 | 0.009 | -3.055
-12.5 | -0.663 | 0.22381 | 0.009 | -2.963
-12 | -0.636 | 0.22082 | 0.009 | -2.88
-11.5 | -0.607 | 0.1938 | 0.008 | -3.134
-11 | -0.58 | 0.18106 | 0.007 | -3.201
-10.5 | -0.552 | 0.17924 | 0.007 | -3.081
-10 | -0.525 | 0.17183 | 0.007 | -3.054
-9.5 | -0.497 | 0.16968 | 0.007 | -2.931
-9 | -0.469 | 0.15904 | 0.006 | -2.952
-8.5 | -0.442 | 0.15751 | 0.006 | -2.805
-8 | -0.414 | 0.10794 | 0.005 | -3.836
-7.5 | -0.386 | 0.07688 | 0.005 | -5.026
-7 | -0.359 | 0.07676 | 0.005 | -4.671
-6.5 | -0.439 | 0.07837 | 0.004 | -5.599
-6 | -0.514 | 0.05825 | 0.004 | -8.83
-5.5 | -0.503 | 0.05048 | 0.004 | -9.96
-5 | -0.47 | 0.04554 | 0.004 | -10.318
-4.5 | -0.426 | 0.04213 | 0.004 | -10.121
-4 | -0.471 | 0.02127 | 0.012 | -22.153
-3.5 | -0.406 | 0.01953 | 0.012 | -20.792
-3 | -0.338 | 0.01918 | 0.011 | -17.645
-2.5 | -0.269 | 0.01891 | 0.011 | -14.25
-2 | -0.199 | 0.01875 | 0.01 | -10.629
-1.5 | -0.129 | 0.01866 | 0.01 | -6.904
-1 | -0.058 | 0.01872 | 0.009 | -3.113
-0.5 | 0.012 | 0.01886 | 0.009 | 0.651
0 | 0.081 | 0.0163 | 0.008 | 4.984
0.5 | 0.148 | 0.0174 | 0.007 | 8.524
1 | 0.214 | 0.01748 | 0.007 | 12.247
1.5 | 0.279 | 0.01809 | 0.006 | 15.404
2 | 0.342 | 0.01896 | 0.005 | 18.03
2.5 | 0.404 | 0.01993 | 0.005 | 20.287
3 | 0.467 | 0.02093 | 0.004 | 22.311
3.5 | 0.528 | 0.02217 | 0.004 | 23.819
4 | 0.588 | 0.02358 | 0.003 | 24.947
4.5 | 0.648 | 0.02515 | 0.002 | 25.752
5 | 0.706 | 0.02698 | 0.002 | 26.166
5.5 | 0.764 | 0.02894 | 0.001 | 26.384
6 | 0.821 | 0.03106 | 0.001 | 26.42
6.5 | 0.885 | 0.03213 | 0 | 27.525
7 | 0.945 | 0.03389 | 0 | 27.889
7.5 | 1.006 | 0.03585 | -0.001 | 28.045
8 | 1.062 | 0.03858 | -0.001 | 27.525
8.5 | 1.114 | 0.04201 | -0.002 | 26.51
9 | 1.157 | 0.04644 | -0.002 | 24.908
9.5 | 1.177 | 0.052 | -0.003 | 22.642
10 | 1.171 | 0.05913 | -0.003 | 19.81
10.5 | 1.106 | 0.06958 | -0.004 | 15.892
11 | 0.648 | 0.1025 | -0.001 | 6.321
11.5 | 0.676 | 0.12657 | -0.002 | 5.338
12 | 0.703 | 0.1721 | -0.002 | 4.087
12.5 | 0.732 | 0.21059 | -0.003 | 3.475
13 | 0.759 | 0.21535 | -0.003 | 3.526
13.5 | 0.789 | 0.25633 | -0.004 | 3.077
14 | 0.816 | 0.24947 | -0.004 | 3.271
14.5 | 0.844 | 0.26058 | -0.005 | 3.239

## 16. Re 100k Mach 0.50 (2)
BIGFOIL.COM POLAR EXPORT
mh104
MH 104 15.28% |  |  |  | Cl Max: | 0.8752 | at alpha= | 20 | deg
XFOIL ncrit=9 |  |  |  | L/D Max: | 19.1871 | at alpha= | 2.5 | deg
Re: | 100000 |  |  | Cd Min: | 0.27182 | at alpha= | -20 | deg
Mach: | 0.5 |  |  | Cl=0 at alpha= | -0.7916 | deg
|  |  |  | @ Cl=0.1, Cd= | 0.023213
|  |  |  | @ Cl=0.4, Cd= | 0.027876
|  |  |  | @ Cl=0.6, Cd= | 0.088733
alpha (deg) | Cl | Cd | Cm | Cl/Cd
-20 | -0.7636 | 0.27182 | 0.0732 | -2.8092
-19 | -0.7147 | 0.25353 | 0.0649 | -2.819
-18.5 | -0.6909 | 0.24583 | 0.0605 | -2.8105
-18 | -0.6758 | 0.24081 | 0.0536 | -2.8064
-17.5 | -0.6542 | 0.23187 | 0.0489 | -2.8214
-17 | -0.6241 | 0.22239 | 0.0466 | -2.8063
-16.5 | -0.6142 | 0.21821 | 0.0394 | -2.8147
-16 | -0.5833 | 0.20706 | 0.0371 | -2.8171
-15.5 | -0.5596 | 0.19936 | 0.0334 | -2.807
-14.5 | -0.5194 | 0.18349 | 0.0248 | -2.8307
-14 | -0.5082 | 0.17723 | 0.0193 | -2.8675
-13.5 | -0.4894 | 0.16824 | 0.0154 | -2.9089
-13 | -0.4625 | 0.15987 | 0.013 | -2.893
-12.5 | -0.4788 | 0.15506 | 0.0048 | -3.0878
-12 | -0.4335 | 0.14362 | 0.005 | -3.0184
-11.5 | -0.4444 | 0.12699 | -0.006 | -3.4995
-11 | -0.4327 | 0.11745 | -0.0097 | -3.6841
-10.5 | -0.4361 | 0.10585 | -0.0161 | -4.12
-10 | -0.4615 | 0.08983 | -0.0268 | -5.1375
-9.5 | -0.4815 | 0.07681 | -0.035 | -6.2687
-9 | -0.5128 | 0.06363 | -0.0451 | -8.0591
-8.5 | -0.5462 | 0.05253 | -0.054 | -10.3979
-8 | -0.5758 | 0.04444 | -0.0581 | -12.9568
-7.5 | -0.574 | 0.03733 | -0.0622 | -15.3764
-7 | -0.5477 | 0.03197 | -0.0602 | -17.1317
-6.5 | -0.5261 | 0.02835 | -0.0534 | -18.5573
-6 | -0.5058 | 0.02535 | -0.0458 | -19.9527
-5.5 | -0.4935 | 0.0226 | -0.0372 | -21.8363
-5 | -0.468 | 0.02268 | -0.0286 | -20.6349
-4.5 | -0.4239 | 0.02315 | -0.0223 | -18.311
-4 | -0.3708 | 0.02274 | -0.0182 | -16.3061
-3.5 | -0.3149 | 0.02215 | -0.015 | -14.2167
-3 | -0.2576 | 0.0217 | -0.0125 | -11.871
-2.5 | -0.1999 | 0.0214 | -0.0103 | -9.3411
-2 | -0.1421 | 0.02127 | -0.0081 | -6.6808
-1.5 | -0.0851 | 0.02125 | -0.0057 | -4.0047
-1 | -0.0263 | 0.0215 | -0.0035 | -1.2233
-0.5 | 0.0368 | 0.02216 | -0.0021 | 1.6606
0 | 0.116 | 0.02348 | -0.0037 | 4.9404
0.5 | 0.221 | 0.02523 | -0.0103 | 8.7594
1 | 0.3442 | 0.02712 | -0.0214 | 12.6917
1.5 | 0.4718 | 0.02885 | -0.0349 | 16.3536
2 | 0.5749 | 0.03042 | -0.0455 | 18.8988
2.5 | 0.6019 | 0.03137 | -0.0409 | 19.1871
3.5 | 0.5797 | 0.03863 | -0.0285 | 15.0065
4 | 0.5477 | 0.0435 | -0.0213 | 12.5908
5.5 | 0.4975 | 0.0573 | -0.0063 | 8.6824
6 | 0.5074 | 0.0613 | -0.0039 | 8.2773
6.5 | 0.5199 | 0.06543 | -0.0021 | 7.9459
7 | 0.5329 | 0.06982 | -0.0007 | 7.6325
7.5 | 0.5492 | 0.07407 | 0.0004 | 7.4146
8 | 0.5655 | 0.07854 | 0.0013 | 7.2002
8.5 | 0.5793 | 0.08348 | 0.0016 | 6.9394
9 | 0.5982 | 0.08802 | 0.0021 | 6.7962
9.5 | 0.6117 | 0.09337 | 0.002 | 6.5514
10 | 0.6245 | 0.09897 | 0.0016 | 6.31
10.5 | 0.6368 | 0.1048 | 0.0009 | 6.0763
11 | 0.641 | 0.11187 | -0.0008 | 5.7299
11.5 | 0.6507 | 0.1184 | -0.0023 | 5.4958
12 | 0.657 | 0.12581 | -0.0045 | 5.2222
12.5 | 0.6703 | 0.1324 | -0.0062 | 5.0627
13 | 0.6908 | 0.13867 | -0.0075 | 4.9816
13.5 | 0.7179 | 0.14406 | -0.008 | 4.9833
14 | 0.6986 | 0.15554 | -0.0149 | 4.4914
14.5 | 0.7132 | 0.16308 | -0.0178 | 4.3733
15 | 0.7319 | 0.17001 | -0.0202 | 4.305
15.5 | 0.7362 | 0.17951 | -0.0253 | 4.1012
16 | 0.7507 | 0.18771 | -0.029 | 3.9993
16.5 | 0.7711 | 0.1951 | -0.0318 | 3.9523
17 | 0.7771 | 0.20516 | -0.0378 | 3.7878
17.5 | 0.7987 | 0.21349 | -0.041 | 3.7412
18.5 | 0.8346 | 0.23728 | -0.0502 | 3.5174
19 | 0.8366 | 0.2438 | -0.0578 | 3.4315
19.5 | 0.8649 | 0.2543 | -0.0601 | 3.4011
20 | 0.8752 | 0.26111 | -0.0667 | 3.3518

## 17. Re 250k Mach 0.00 (1)
BIGFOIL.COM POLAR EXPORT
mh104
MH 104 15.28% |  |  |  | Cl Max: | 1.283 | at alpha= | 13.5 | deg
JavaFoil+Calcfoil stall+Eppler ext transition |  |  |  | L/D Max: | 74.235 | at alpha= | 6.5 | deg
Re: | 250000 |  |  | Cd Min: | 0.01127 | at alpha= | 6.5 | deg
Mach: | 0 |  |  | Cl=0 at alpha= | -0.58871 | deg
|  |  |  | @ Cl=0.1, Cd= | 0.011909
|  |  |  | @ Cl=0.4, Cd= | 0.012005
|  |  |  | @ Cl=0.6, Cd= | 0.013083
alpha (deg) | Cl | Cd | Cm | Cl/Cd
-16.5 | -0.584 | 0.1576 | 0.006 | -3.707
-16 | -0.605 | 0.15729 | 0.006 | -3.845
-15.5 | -0.625 | 0.14451 | 0.006 | -4.322
-15 | -0.644 | 0.13655 | 0.006 | -4.715
-14.5 | -0.662 | 0.12748 | 0.006 | -5.193
-14 | -0.679 | 0.12149 | 0.005 | -5.586
-13.5 | -0.693 | 0.11428 | 0.005 | -6.069
-13 | -0.706 | 0.10754 | 0.005 | -6.566
-12.5 | -0.716 | 0.10061 | 0.005 | -7.118
-12 | -0.723 | 0.09392 | 0.005 | -7.701
-11.5 | -0.727 | 0.08807 | 0.005 | -8.254
-11 | -0.727 | 0.08215 | 0.005 | -8.85
-10.5 | -0.723 | 0.07626 | 0.004 | -9.482
-10 | -0.715 | 0.07167 | 0.004 | -9.977
-9.5 | -0.703 | 0.06738 | 0.004 | -10.431
-9 | -0.686 | 0.06387 | 0.004 | -10.743
-8.5 | -0.665 | 0.05967 | 0.004 | -11.15
-8 | -0.64 | 0.0557 | 0.004 | -11.497
-7.5 | -0.612 | 0.05183 | 0.004 | -11.801
-7 | -0.579 | 0.04858 | 0.004 | -11.923
-6.5 | -0.544 | 0.04587 | 0.004 | -11.856
-6 | -0.505 | 0.04333 | 0.004 | -11.665
-5.5 | -0.465 | 0.04117 | 0.004 | -11.288
-5 | -0.526 | 0.01598 | 0.011 | -32.929
-4.5 | -0.47 | 0.01569 | 0.011 | -29.97
-4 | -0.413 | 0.01367 | 0.011 | -30.173
-3.5 | -0.354 | 0.01351 | 0.01 | -26.191
-3 | -0.294 | 0.01333 | 0.01 | -22.051
-2.5 | -0.234 | 0.01319 | 0.009 | -17.712
-2 | -0.173 | 0.013 | 0.009 | -13.29
-1.5 | -0.112 | 0.01287 | 0.008 | -8.675
-1 | -0.051 | 0.01276 | 0.008 | -3.961
-0.5 | 0.011 | 0.01259 | 0.007 | 0.845
0 | 0.072 | 0.01201 | 0.007 | 5.976
0.5 | 0.133 | 0.01179 | 0.006 | 11.274
1 | 0.194 | 0.01169 | 0.006 | 16.594
1.5 | 0.255 | 0.0117 | 0.005 | 21.794
2 | 0.316 | 0.01177 | 0.005 | 26.855
2.5 | 0.377 | 0.01193 | 0.004 | 31.605
3 | 0.438 | 0.01213 | 0.004 | 36.075
3.5 | 0.498 | 0.01242 | 0.003 | 40.144
4 | 0.559 | 0.01278 | 0.003 | 43.758
4.5 | 0.62 | 0.01323 | 0.002 | 46.825
5 | 0.68 | 0.01371 | 0.002 | 49.597
5.5 | 0.733 | 0.01276 | 0.001 | 57.491
6 | 0.785 | 0.01159 | 0.001 | 67.714
6.5 | 0.836 | 0.01127 | 0 | 74.235
7 | 0.887 | 0.01444 | 0 | 61.465
7.5 | 0.94 | 0.01546 | -0.001 | 60.796
8 | 0.991 | 0.01668 | -0.001 | 59.386
8.5 | 1.04 | 0.0182 | -0.002 | 57.137
9 | 1.085 | 0.02009 | -0.002 | 54.037
9.5 | 1.125 | 0.0223 | -0.003 | 50.469
10 | 1.161 | 0.02537 | -0.003 | 45.757
10.5 | 1.192 | 0.02867 | -0.004 | 41.579
11 | 1.22 | 0.03215 | -0.004 | 37.94
11.5 | 1.242 | 0.03613 | -0.005 | 34.385
12 | 1.258 | 0.04189 | -0.005 | 30.028
12.5 | 1.27 | 0.0471 | -0.006 | 26.967
13 | 1.279 | 0.05126 | -0.006 | 24.949
13.5 | 1.283 | 0.05558 | -0.007 | 23.082
14 | 1.281 | 0.06037 | -0.007 | 21.213
14.5 | 1.272 | 0.06559 | -0.007 | 19.388
15 | 1.255 | 0.07166 | -0.008 | 17.51
15.5 | 1.229 | 0.07993 | -0.008 | 15.37
16 | 1.104 | 0.12939 | -0.003 | 8.529
16.5 | 1.082 | 0.13848 | -0.004 | 7.816
17 | 1.056 | 0.1463 | -0.003 | 7.218
17.5 | 1.028 | 0.15414 | -0.003 | 6.666
18 | 0.997 | 0.16299 | -0.003 | 6.116
18.5 | 0.964 | 0.17215 | -0.003 | 5.601

## 18. Re 250k Mach 0.00 (2)
BIGFOIL.COM POLAR EXPORT
mh104
MH 104 15.28% |  |  |  | Cl Max: | 1.2689 | at alpha= | 11.5 | deg
XFOIL ncrit=9 |  |  |  | L/D Max: | 70.3971 | at alpha= | 9.5 | deg
Re: | 250000 |  |  | Cd Min: | 0.17281 | at alpha= | -15.5 | deg
Mach: | 0 |  |  | Cl=0 at alpha= | -0.66956 | deg
|  |  |  | @ Cl=0.1, Cd= | 0.010828
|  |  |  | @ Cl=0.4, Cd= | 0.012392
|  |  |  | @ Cl=0.6, Cd= | 0.012934
alpha (deg) | Cl | Cd | Cm | Cl/Cd
-15.5 | -0.5585 | 0.17281 | 0.0213 | -3.2319
-15 | -0.5407 | 0.16659 | 0.0189 | -3.2457
-14.5 | -0.5419 | 0.15668 | 0.012 | -3.4586
-14 | -0.5447 | 0.14513 | 0.0061 | -3.7532
-13.5 | -0.523 | 0.14014 | 0.0058 | -3.732
-13 | -0.594 | 0.10577 | -0.0107 | -5.616
-12.5 | -0.747 | 0.06697 | -0.0389 | -11.1542
-12 | -0.783 | 0.05688 | -0.0436 | -13.7658
-11.5 | -0.8135 | 0.04946 | -0.0438 | -16.4476
-11 | -0.8402 | 0.04333 | -0.0394 | -19.3907
-10.5 | -0.853 | 0.0378 | -0.0332 | -22.5661
-10 | -0.8398 | 0.03312 | -0.0289 | -25.3563
-9.5 | -0.8116 | 0.02938 | -0.0258 | -27.6242
-9 | -0.7768 | 0.02661 | -0.0232 | -29.192
-8.5 | -0.7401 | 0.02392 | -0.0208 | -30.9406
-7.5 | -0.6313 | 0.01944 | -0.0218 | -32.4743
-7 | -0.6016 | 0.0177 | -0.0171 | -33.9887
-6.5 | -0.5668 | 0.01603 | -0.0134 | -35.3587
-6 | -0.536 | 0.01366 | -0.0095 | -39.2387
-5.5 | -0.4904 | 0.01306 | -0.0076 | -37.5498
-5 | -0.4412 | 0.01274 | -0.0062 | -34.6311
-4.5 | -0.3911 | 0.0125 | -0.0049 | -31.288
-4 | -0.3408 | 0.01226 | -0.0036 | -27.7977
-3.5 | -0.2894 | 0.01201 | -0.0025 | -24.0966
-3 | -0.2378 | 0.01171 | -0.0014 | -20.3074
-2.5 | -0.1862 | 0.01145 | -0.0004 | -16.262
-2 | -0.1351 | 0.0112 | 0.0008 | -12.0625
-1.5 | -0.0846 | 0.01097 | 0.0022 | -7.7119
-1 | -0.0343 | 0.01078 | 0.0037 | -3.1818
-0.5 | 0.0176 | 0.01069 | 0.0052 | 1.6464
0 | 0.0749 | 0.01072 | 0.0057 | 6.9869
0.5 | 0.1424 | 0.01101 | 0.0041 | 12.9337
1 | 0.219 | 0.01146 | 0.0005 | 19.1099
1.5 | 0.3033 | 0.01192 | -0.0049 | 25.4446
2 | 0.3878 | 0.01234 | -0.0105 | 31.4263
2.5 | 0.4723 | 0.0127 | -0.0164 | 37.189
3 | 0.5587 | 0.01287 | -0.0229 | 43.411
3.5 | 0.6422 | 0.013 | -0.0291 | 49.4
4 | 0.6869 | 0.01318 | -0.0275 | 52.1168
4.5 | 0.7311 | 0.01341 | -0.0259 | 54.519
5 | 0.7768 | 0.01372 | -0.0243 | 56.6181
5.5 | 0.8216 | 0.01398 | -0.0225 | 58.7697
6 | 0.8669 | 0.01432 | -0.0209 | 60.5377
6.5 | 0.9133 | 0.01463 | -0.0193 | 62.4265
7 | 0.9575 | 0.01492 | -0.0174 | 64.1756
7.5 | 1.0019 | 0.01526 | -0.0155 | 65.6553
8 | 1.0461 | 0.01559 | -0.0136 | 67.1007
8.5 | 1.0892 | 0.0159 | -0.0116 | 68.5031
9 | 1.1307 | 0.01624 | -0.0093 | 69.6244
9.5 | 1.17 | 0.01662 | -0.0067 | 70.3971
10 | 1.2061 | 0.01716 | -0.0038 | 70.2855
10.5 | 1.237 | 0.01793 | -0.0003 | 68.9905
11 | 1.2595 | 0.01908 | 0.0041 | 66.0115
11.5 | 1.2689 | 0.0206 | 0.0102 | 61.5971
12 | 1.2662 | 0.02274 | 0.0165 | 55.6816
12.5 | 1.2649 | 0.02587 | 0.0201 | 48.8945
13 | 1.2612 | 0.03003 | 0.022 | 41.998
13.5 | 1.2526 | 0.03524 | 0.0227 | 35.5448
14 | 1.2407 | 0.0412 | 0.0227 | 30.1141
14.5 | 1.2275 | 0.04763 | 0.0221 | 25.7716
15 | 1.2129 | 0.05457 | 0.021 | 22.2265
15.5 | 1.1977 | 0.06211 | 0.0193 | 19.2835
16 | 1.1825 | 0.07003 | 0.0172 | 16.8856
16.5 | 1.1679 | 0.07819 | 0.0147 | 14.9367

## 19. Re 250k Mach 0.10 (1)
BIGFOIL.COM POLAR EXPORT
mh104
MH 104 15.28% |  |  |  | Cl Max: | 1.276 | at alpha= | 13.5 | deg
JavaFoil+Calcfoil stall+Eppler ext transition |  |  |  | L/D Max: | 67.12 | at alpha= | 6 | deg
Re: | 250000 |  |  | Cd Min: | 0.01173 | at alpha= | 1 | deg
Mach: | 0.1 |  |  | Cl=0 at alpha= | -0.58871 | deg
|  |  |  | @ Cl=0.1, Cd= | 0.011983
|  |  |  | @ Cl=0.4, Cd= | 0.012053
|  |  |  | @ Cl=0.6, Cd= | 0.013144
alpha (deg) | Cl | Cd | Cm | Cl/Cd
-16 | -0.559 | 0.15213 | 0.006 | -3.673
-15.5 | -0.582 | 0.15181 | 0.006 | -3.833
-15 | -0.604 | 0.13944 | 0.006 | -4.335
-14.5 | -0.626 | 0.13168 | 0.006 | -4.755
-14 | -0.646 | 0.1246 | 0.006 | -5.188
-13.5 | -0.665 | 0.1172 | 0.005 | -5.673
-13 | -0.681 | 0.10716 | 0.005 | -6.356
-12.5 | -0.695 | 0.10055 | 0.005 | -6.909
-12 | -0.705 | 0.09407 | 0.005 | -7.496
-11.5 | -0.712 | 0.0888 | 0.005 | -8.02
-11 | -0.715 | 0.08348 | 0.005 | -8.569
-10.5 | -0.714 | 0.07801 | 0.005 | -9.155
-10 | -0.708 | 0.07228 | 0.004 | -9.802
-9.5 | -0.698 | 0.06783 | 0.004 | -10.294
-9 | -0.683 | 0.06366 | 0.004 | -10.736
-8.5 | -0.664 | 0.0601 | 0.004 | -11.049
-8 | -0.64 | 0.05601 | 0.004 | -11.431
-7.5 | -0.612 | 0.05193 | 0.004 | -11.789
-7 | -0.581 | 0.04889 | 0.004 | -11.874
-6.5 | -0.545 | 0.04602 | 0.004 | -11.85
-6 | -0.507 | 0.04363 | 0.004 | -11.626
-5.5 | -0.467 | 0.04125 | 0.004 | -11.311
-5 | -0.529 | 0.01605 | 0.011 | -32.927
-4.5 | -0.472 | 0.01575 | 0.011 | -29.988
-4 | -0.415 | 0.01373 | 0.011 | -30.184
-3.5 | -0.355 | 0.01356 | 0.01 | -26.214
-3 | -0.295 | 0.01339 | 0.01 | -22.073
-2.5 | -0.235 | 0.01321 | 0.009 | -17.771
-2 | -0.174 | 0.01304 | 0.009 | -13.311
-1.5 | -0.112 | 0.0129 | 0.008 | -8.698
-1 | -0.051 | 0.01279 | 0.008 | -3.969
-0.5 | 0.011 | 0.01264 | 0.007 | 0.846
0 | 0.072 | 0.0121 | 0.007 | 5.963
0.5 | 0.134 | 0.01184 | 0.006 | 11.281
1 | 0.195 | 0.01173 | 0.006 | 16.614
1.5 | 0.256 | 0.01175 | 0.006 | 21.821
2 | 0.318 | 0.01184 | 0.005 | 26.82
2.5 | 0.379 | 0.01197 | 0.005 | 31.641
3 | 0.44 | 0.01221 | 0.004 | 36.033
3.5 | 0.501 | 0.01248 | 0.003 | 40.157
4 | 0.562 | 0.01287 | 0.003 | 43.666
4.5 | 0.623 | 0.01331 | 0.002 | 46.78
5 | 0.683 | 0.01382 | 0.002 | 49.425
5.5 | 0.736 | 0.01287 | 0.001 | 57.172
6 | 0.787 | 0.01173 | 0.001 | 67.12
6.5 | 0.839 | 0.01372 | 0 | 61.145
7 | 0.89 | 0.01462 | 0 | 60.887
7.5 | 0.943 | 0.01567 | -0.001 | 60.165
8 | 0.994 | 0.01692 | -0.001 | 58.738
8.5 | 1.043 | 0.0185 | -0.002 | 56.384
9 | 1.089 | 0.02043 | -0.002 | 53.304
9.5 | 1.129 | 0.02272 | -0.003 | 49.678
10 | 1.164 | 0.02585 | -0.003 | 45.013
10.5 | 1.195 | 0.0292 | -0.004 | 40.915
11 | 1.221 | 0.03283 | -0.004 | 37.196
11.5 | 1.243 | 0.03686 | -0.005 | 33.722
12 | 1.256 | 0.04341 | -0.005 | 28.939
12.5 | 1.268 | 0.048 | -0.006 | 26.41
13 | 1.275 | 0.05228 | -0.006 | 24.38
13.5 | 1.276 | 0.05674 | -0.007 | 22.486
14 | 1.27 | 0.06199 | -0.007 | 20.486
14.5 | 1.256 | 0.06757 | -0.007 | 18.593
15 | 1.23 | 0.07615 | -0.008 | 16.146
15.5 | 1.196 | 0.08669 | -0.008 | 13.797
16 | 1.081 | 0.13092 | -0.003 | 8.258
16.5 | 1.055 | 0.13847 | -0.003 | 7.617
17 | 1.024 | 0.14788 | -0.003 | 6.927
17.5 | 0.991 | 0.15717 | -0.003 | 6.307
18 | 0.956 | 0.1666 | -0.003 | 5.737
18.5 | 0.918 | 0.17532 | -0.003 | 5.239

## 20. Re 250k Mach 0.10 (2)
BIGFOIL.COM POLAR EXPORT
mh104
MH 104 15.28% |  |  |  | Cl Max: | 1.265 | at alpha= | 11.5 | deg
XFOIL ncrit=9 |  |  |  | L/D Max: | 70.0656 | at alpha= | 9.5 | deg
Re: | 250000 |  |  | Cd Min: | 0.17374 | at alpha= | -15.5 | deg
Mach: | 0.1 |  |  | Cl=0 at alpha= | -0.67341 | deg
|  |  |  | @ Cl=0.1, Cd= | 0.010862
|  |  |  | @ Cl=0.4, Cd= | 0.012439
|  |  |  | @ Cl=0.6, Cd= | 0.013005
alpha (deg) | Cl | Cd | Cm | Cl/Cd
-15.5 | -0.557 | 0.17374 | 0.0219 | -3.2059
-15 | -0.5397 | 0.16738 | 0.0193 | -3.2244
-14.5 | -0.5441 | 0.15698 | 0.0114 | -3.466
-14 | -0.5416 | 0.14642 | 0.0068 | -3.6989
-13.5 | -0.5201 | 0.14125 | 0.0063 | -3.6821
-13 | -0.6986 | 0.08197 | -0.0292 | -8.5226
-12.5 | -0.7213 | 0.07056 | -0.0359 | -10.2225
-12 | -0.7597 | 0.05929 | -0.0426 | -12.8133
-11.5 | -0.792 | 0.05108 | -0.0447 | -15.5051
-11 | -0.8208 | 0.04457 | -0.042 | -18.416
-10.5 | -0.8402 | 0.03914 | -0.0357 | -21.4665
-10 | -0.8342 | 0.03422 | -0.0309 | -24.3776
-9.5 | -0.8104 | 0.03019 | -0.0273 | -26.8433
-9 | -0.7773 | 0.02717 | -0.0245 | -28.6088
-8.5 | -0.7411 | 0.02451 | -0.0219 | -30.2366
-8 | -0.6711 | 0.0213 | -0.0261 | -31.507
-7.5 | -0.6333 | 0.01969 | -0.0225 | -32.1635
-7 | -0.6037 | 0.0179 | -0.0178 | -33.7263
-6.5 | -0.5686 | 0.01626 | -0.014 | -34.9692
-6 | -0.5379 | 0.01383 | -0.01 | -38.8937
-5.5 | -0.4924 | 0.01315 | -0.008 | -37.4449
-5 | -0.4434 | 0.01283 | -0.0065 | -34.5596
-4.5 | -0.3929 | 0.01257 | -0.0051 | -31.257
-4 | -0.3426 | 0.01231 | -0.0037 | -27.831
-3.5 | -0.2906 | 0.01207 | -0.0027 | -24.0762
-3 | -0.2386 | 0.01177 | -0.0016 | -20.2719
-2.5 | -0.1866 | 0.01152 | -0.0006 | -16.1979
-2 | -0.1352 | 0.01127 | 0.0006 | -11.9965
-1.5 | -0.0844 | 0.01104 | 0.002 | -7.6449
-1 | -0.0339 | 0.01084 | 0.0036 | -3.1273
-0.5 | 0.018 | 0.01075 | 0.0051 | 1.6744
0 | 0.0754 | 0.01076 | 0.0056 | 7.0074
0.5 | 0.1431 | 0.01104 | 0.0041 | 12.962
1 | 0.2183 | 0.01149 | 0.0009 | 18.9991
1.5 | 0.3033 | 0.01197 | -0.0045 | 25.3383
2 | 0.3885 | 0.01239 | -0.0102 | 31.3559
2.5 | 0.4737 | 0.01275 | -0.0161 | 37.1529
3 | 0.5605 | 0.01295 | -0.0226 | 43.2819
3.5 | 0.6466 | 0.01307 | -0.0292 | 49.4721
4 | 0.6915 | 0.01329 | -0.0276 | 52.0316
4.5 | 0.736 | 0.01349 | -0.0259 | 54.5589
5 | 0.7815 | 0.01381 | -0.0243 | 56.5894
5.5 | 0.827 | 0.01407 | -0.0225 | 58.7775
6 | 0.8722 | 0.01443 | -0.0208 | 60.4435
6.5 | 0.9186 | 0.01476 | -0.0191 | 62.2358
7 | 0.9636 | 0.01503 | -0.0172 | 64.1118
7.5 | 1.0079 | 0.01537 | -0.0152 | 65.5758
8 | 1.052 | 0.01571 | -0.0132 | 66.9637
8.5 | 1.0951 | 0.01604 | -0.011 | 68.2731
9 | 1.1365 | 0.01638 | -0.0086 | 69.3834
9.5 | 1.1757 | 0.01678 | -0.0059 | 70.0656
10 | 1.2112 | 0.01736 | -0.0028 | 69.7696
10.5 | 1.24 | 0.01823 | 0.0011 | 68.0197
11 | 1.2597 | 0.01947 | 0.006 | 64.6995
11.5 | 1.265 | 0.02106 | 0.0126 | 60.0665
12 | 1.2606 | 0.02357 | 0.0184 | 53.4832
12.5 | 1.2601 | 0.02695 | 0.0213 | 46.757
13 | 1.2538 | 0.03154 | 0.0228 | 39.7527
13.5 | 1.2433 | 0.03709 | 0.0233 | 33.5212
14 | 1.2332 | 0.04302 | 0.0232 | 28.6657
14.5 | 1.2196 | 0.04958 | 0.0225 | 24.5986
15 | 1.2049 | 0.05671 | 0.0212 | 21.2467
15.5 | 1.1892 | 0.06444 | 0.0193 | 18.4544
16 | 1.1732 | 0.07255 | 0.017 | 16.1709
16.5 | 1.1562 | 0.08108 | 0.0145 | 14.26

## 21. Re 250k Mach 0.25 (1)
BIGFOIL.COM POLAR EXPORT
mh104
MH 104 15.28% |  |  |  | Cl Max: | 1.245 | at alpha= | 12 | deg
JavaFoil+Calcfoil stall+Eppler ext transition |  |  |  | L/D Max: | 63.453 | at alpha= | 5.5 | deg
Re: | 250000 |  |  | Cd Min: | 0.01177 | at alpha= | 5.5 | deg
Mach: | 0.25 |  |  | Cl=0 at alpha= | -0.5873 | deg
|  |  |  | @ Cl=0.1, Cd= | 0.012461
|  |  |  | @ Cl=0.4, Cd= | 0.012332
|  |  |  | @ Cl=0.6, Cd= | 0.013517
alpha (deg) | Cl | Cd | Cm | Cl/Cd
-14.5 | -0.279 | 0.14346 | 0.006 | -1.946
-14 | -0.343 | 0.13568 | 0.006 | -2.531
-13.5 | -0.401 | 0.12742 | 0.006 | -3.15
-13 | -0.454 | 0.12461 | 0.006 | -3.646
-12.5 | -0.502 | 0.11486 | 0.005 | -4.374
-12 | -0.545 | 0.10649 | 0.005 | -5.12
-11.5 | -0.582 | 0.09662 | 0.005 | -6.021
-11 | -0.612 | 0.091 | 0.005 | -6.723
-10.5 | -0.634 | 0.08404 | 0.005 | -7.55
-10 | -0.65 | 0.07805 | 0.005 | -8.323
-9.5 | -0.657 | 0.07179 | 0.004 | -9.151
-9 | -0.656 | 0.06888 | 0.004 | -9.53
-8.5 | -0.649 | 0.06243 | 0.004 | -10.39
-8 | -0.634 | 0.05781 | 0.004 | -10.961
-7.5 | -0.612 | 0.05388 | 0.004 | -11.364
-7 | -0.585 | 0.0499 | 0.004 | -11.724
-6.5 | -0.553 | 0.04687 | 0.004 | -11.794
-6 | -0.516 | 0.04424 | 0.004 | -11.671
-5.5 | -0.476 | 0.0417 | 0.004 | -11.424
-5 | -0.541 | 0.01649 | 0.012 | -32.801
-4.5 | -0.484 | 0.01611 | 0.011 | -30.061
-4 | -0.425 | 0.01404 | 0.011 | -30.305
-3.5 | -0.365 | 0.01382 | 0.01 | -26.413
-3 | -0.303 | 0.01364 | 0.01 | -22.252
-2.5 | -0.241 | 0.01347 | 0.01 | -17.911
-2 | -0.178 | 0.0133 | 0.009 | -13.416
-1.5 | -0.115 | 0.01316 | 0.009 | -8.765
-1 | -0.052 | 0.01303 | 0.008 | -4.003
-0.5 | 0.011 | 0.01291 | 0.008 | 0.851
0 | 0.074 | 0.0127 | 0.007 | 5.836
0.5 | 0.137 | 0.01212 | 0.007 | 11.321
1 | 0.2 | 0.01201 | 0.006 | 16.684
1.5 | 0.263 | 0.01203 | 0.006 | 21.895
2 | 0.326 | 0.01213 | 0.005 | 26.908
2.5 | 0.389 | 0.01229 | 0.005 | 31.657
3 | 0.452 | 0.01253 | 0.004 | 36.073
3.5 | 0.515 | 0.01287 | 0.004 | 39.982
4 | 0.577 | 0.01332 | 0.003 | 43.329
4.5 | 0.64 | 0.01386 | 0.003 | 46.137
5 | 0.694 | 0.01204 | 0.002 | 57.606
5.5 | 0.747 | 0.01177 | 0.001 | 63.453
6 | 0.801 | 0.01373 | 0.001 | 58.305
6.5 | 0.854 | 0.01463 | 0 | 58.375
7 | 0.907 | 0.01567 | 0 | 57.899
7.5 | 0.961 | 0.01689 | -0.001 | 56.899
8 | 1.013 | 0.01836 | -0.001 | 55.153
8.5 | 1.062 | 0.02022 | -0.002 | 52.521
9 | 1.108 | 0.02242 | -0.002 | 49.416
9.5 | 1.146 | 0.02514 | -0.003 | 45.591
10 | 1.179 | 0.02861 | -0.003 | 41.204
10.5 | 1.206 | 0.03236 | -0.004 | 37.279
11 | 1.228 | 0.03647 | -0.004 | 33.668
11.5 | 1.239 | 0.04315 | -0.005 | 28.709
12 | 1.245 | 0.04881 | -0.005 | 25.498
12.5 | 1.244 | 0.05348 | -0.006 | 23.263
13 | 1.234 | 0.05862 | -0.006 | 21.051
13.5 | 1.214 | 0.06437 | -0.007 | 18.859
14 | 1.176 | 0.07269 | -0.007 | 16.183
14.5 | 1.04 | 0.11523 | -0.002 | 9.027
15 | 0.997 | 0.12469 | -0.002 | 7.993
15.5 | 0.944 | 0.13333 | -0.002 | 7.081
16 | 0.883 | 0.1434 | -0.002 | 6.16
16.5 | 0.815 | 0.15971 | -0.002 | 5.105
17 | 0.741 | 0.17393 | -0.003 | 4.26

## 22. Re 250k Mach 0.25 (2)
BIGFOIL.COM POLAR EXPORT
mh104
MH 104 15.28% |  |  |  | Cl Max: | 1.2491 | at alpha= | 10.5 | deg
XFOIL ncrit=9 |  |  |  | L/D Max: | 67.4783 | at alpha= | 9 | deg
Re: | 250000 |  |  | Cd Min: | 0.16073 | at alpha= | -14.5 | deg
Mach: | 0.25 |  |  | Cl=0 at alpha= | -0.70209 | deg
|  |  |  | @ Cl=0.1, Cd= | 0.011111
|  |  |  | @ Cl=0.4, Cd= | 0.012729
|  |  |  | @ Cl=0.6, Cd= | 0.013438
alpha (deg) | Cl | Cd | Cm | Cl/Cd
-14.5 | -0.5451 | 0.16073 | 0.0117 | -3.3914
-14 | -0.5272 | 0.15252 | 0.0104 | -3.4566
-13.5 | -0.5073 | 0.14643 | 0.0089 | -3.4645
-13 | -0.4993 | 0.13803 | 0.0048 | -3.6173
-12.5 | -0.6194 | 0.09082 | -0.0203 | -6.8201
-12 | -0.6556 | 0.07584 | -0.0303 | -8.6445
-11.5 | -0.6889 | 0.06325 | -0.0393 | -10.8917
-11 | -0.7214 | 0.05305 | -0.0454 | -13.5985
-10.5 | -0.7513 | 0.04538 | -0.0467 | -16.5558
-10 | -0.7736 | 0.03964 | -0.0432 | -19.5156
-9.5 | -0.7834 | 0.0349 | -0.037 | -22.447
-9 | -0.7701 | 0.03067 | -0.0323 | -25.1092
-8.5 | -0.7435 | 0.02774 | -0.0283 | -26.8025
-8 | -0.6741 | 0.0233 | -0.0319 | -28.9313
-7.5 | -0.6419 | 0.02129 | -0.0269 | -30.1503
-7 | -0.6117 | 0.01921 | -0.0219 | -31.8428
-6.5 | -0.577 | 0.01751 | -0.0176 | -32.9526
-6 | -0.5406 | 0.01561 | -0.0136 | -34.6316
-5.5 | -0.5055 | 0.01361 | -0.01 | -37.1418
-5 | -0.4552 | 0.01319 | -0.0082 | -34.511
-4.5 | -0.4036 | 0.01291 | -0.0065 | -31.2626
-4 | -0.3514 | 0.01266 | -0.0049 | -27.7567
-3.5 | -0.2977 | 0.0124 | -0.0037 | -24.0081
-3 | -0.2439 | 0.01213 | -0.0025 | -20.1072
-2.5 | -0.19 | 0.01187 | -0.0013 | -16.0067
-2 | -0.1365 | 0.01163 | -0.0001 | -11.7369
-1.5 | -0.0837 | 0.01139 | 0.0013 | -7.3486
-1 | -0.0314 | 0.01117 | 0.0028 | -2.8111
-0.5 | 0.0213 | 0.01103 | 0.0045 | 1.9311
0 | 0.0775 | 0.01103 | 0.0056 | 7.0263
0.5 | 0.1441 | 0.01127 | 0.0048 | 12.7862
1 | 0.222 | 0.01167 | 0.0015 | 19.0231
1.5 | 0.3016 | 0.01219 | -0.0023 | 24.7416
2 | 0.3911 | 0.01269 | -0.0082 | 30.8195
2.5 | 0.4804 | 0.01308 | -0.0145 | 36.7278
3 | 0.5704 | 0.01339 | -0.021 | 42.599
3.5 | 0.6624 | 0.01354 | -0.0282 | 48.9217
4 | 0.7164 | 0.01375 | -0.0281 | 52.1018
4.5 | 0.7632 | 0.01405 | -0.0263 | 54.3203
5 | 0.8086 | 0.01433 | -0.0242 | 56.4271
5.5 | 0.8552 | 0.01471 | -0.0222 | 58.1373
6 | 0.9028 | 0.01502 | -0.0202 | 60.1065
6.5 | 0.9482 | 0.01539 | -0.0179 | 61.6114
7 | 0.994 | 0.01577 | -0.0156 | 63.0311
7.5 | 1.0397 | 0.01612 | -0.0132 | 64.4975
8 | 1.0843 | 0.01648 | -0.0106 | 65.7949
8.5 | 1.1267 | 0.01686 | -0.0077 | 66.8268
9 | 1.1667 | 0.01729 | -0.0045 | 67.4783
9.5 | 1.2029 | 0.01785 | -0.0007 | 67.3894
10 | 1.2318 | 0.01872 | 0.0038 | 65.8013
10.5 | 1.2491 | 0.01999 | 0.0096 | 62.4862
11 | 1.2461 | 0.02182 | 0.0175 | 57.1082
11.5 | 1.2438 | 0.02469 | 0.0223 | 50.3767
12 | 1.237 | 0.02888 | 0.0249 | 42.8324
12.5 | 1.2298 | 0.03392 | 0.026 | 36.2559
13 | 1.2188 | 0.03978 | 0.0262 | 30.6385
13.5 | 1.2046 | 0.04625 | 0.0259 | 26.0454
14 | 1.1888 | 0.05326 | 0.0249 | 22.3207
14.5 | 1.1731 | 0.06078 | 0.0233 | 19.3008
15 | 1.1574 | 0.06872 | 0.0212 | 16.8423
15.5 | 1.1402 | 0.07724 | 0.0187 | 14.7618

## 23. Re 250k Mach 0.50 (1)
BIGFOIL.COM POLAR EXPORT
mh104
MH 104 15.28% |  |  |  | Cl Max: | 1.195 | at alpha= | 9.5 | deg
JavaFoil+Calcfoil stall+Eppler ext transition |  |  |  | L/D Max: | 51.167 | at alpha= | 3.5 | deg
Re: | 250000 |  |  | Cd Min: | 0.01094 | at alpha= | 3.5 | deg
Mach: | 0.5 |  |  | Cl=0 at alpha= | -0.58571 | deg
|  |  |  | @ Cl=0.1, Cd= | 0.013938
|  |  |  | @ Cl=0.4, Cd= | 0.013836
|  |  |  | @ Cl=0.6, Cd= | 0.012688
alpha (deg) | Cl | Cd | Cm | Cl/Cd
-20 | -1.072 | 0.27833 | 0.013 | -3.853
-19.5 | -1.046 | 0.26368 | 0.013 | -3.967
-19 | -1.019 | 0.25966 | 0.013 | -3.926
-18.5 | -0.993 | 0.25415 | 0.013 | -3.907
-18 | -0.966 | 0.25053 | 0.013 | -3.858
-17.5 | -0.941 | 0.24716 | 0.013 | -3.808
-17 | -0.91 | 0.22766 | 0.012 | -3.995
-16.5 | -0.882 | 0.22135 | 0.011 | -3.986
-16 | -0.855 | 0.21766 | 0.011 | -3.93
-15.5 | -0.829 | 0.21324 | 0.011 | -3.886
-15 | -0.802 | 0.20762 | 0.011 | -3.861
-14.5 | -0.774 | 0.20305 | 0.011 | -3.814
-14 | -0.745 | 0.18557 | 0.01 | -4.015
-13.5 | -0.718 | 0.18344 | 0.009 | -3.913
-13 | -0.69 | 0.17385 | 0.009 | -3.971
-12.5 | -0.663 | 0.16397 | 0.009 | -4.045
-12 | -0.636 | 0.16658 | 0.009 | -3.818
-11.5 | -0.608 | 0.15037 | 0.008 | -4.042
-11 | -0.58 | 0.1399 | 0.007 | -4.144
-10.5 | -0.552 | 0.13224 | 0.007 | -4.176
-10 | -0.525 | 0.13092 | 0.007 | -4.009
-9.5 | -0.497 | 0.12871 | 0.007 | -3.864
-9 | -0.469 | 0.10358 | 0.006 | -4.533
-8.5 | -0.442 | 0.07479 | 0.006 | -5.909
-8 | -0.414 | 0.08424 | 0.005 | -4.915
-7.5 | -0.386 | 0.06419 | 0.005 | -6.02
-7 | -0.359 | 0.06288 | 0.005 | -5.702
-6.5 | -0.439 | 0.05461 | 0.004 | -8.036
-6 | -0.514 | 0.04886 | 0.004 | -10.528
-5.5 | -0.503 | 0.04517 | 0.004 | -11.131
-5 | -0.47 | 0.04153 | 0.004 | -11.316
-4.5 | -0.532 | 0.018 | 0.013 | -29.573
-4 | -0.471 | 0.01743 | 0.012 | -27.028
-3.5 | -0.406 | 0.01506 | 0.012 | -26.971
-3 | -0.338 | 0.01478 | 0.011 | -22.902
-2.5 | -0.269 | 0.0146 | 0.011 | -18.457
-2 | -0.199 | 0.01441 | 0.01 | -13.83
-1.5 | -0.129 | 0.01425 | 0.01 | -9.044
-1 | -0.058 | 0.01412 | 0.009 | -4.129
-0.5 | 0.012 | 0.01405 | 0.009 | 0.874
0 | 0.083 | 0.01396 | 0.008 | 5.931
0.5 | 0.153 | 0.01387 | 0.007 | 11.055
1 | 0.224 | 0.01339 | 0.007 | 16.71
1.5 | 0.294 | 0.01343 | 0.006 | 21.904
2 | 0.364 | 0.01363 | 0.006 | 26.736
2.5 | 0.434 | 0.01403 | 0.005 | 30.97
3 | 0.497 | 0.01226 | 0.005 | 40.51
3.5 | 0.56 | 0.01094 | 0.004 | 51.167
4 | 0.622 | 0.01365 | 0.003 | 45.586
4.5 | 0.684 | 0.01451 | 0.003 | 47.147
5 | 0.745 | 0.01555 | 0.002 | 47.916
5.5 | 0.804 | 0.01672 | 0.001 | 48.107
6 | 0.863 | 0.01813 | 0.001 | 47.59
6.5 | 0.923 | 0.01954 | 0 | 47.257
7 | 0.981 | 0.02133 | 0 | 46.001
7.5 | 1.038 | 0.0236 | -0.001 | 43.973
8 | 1.09 | 0.0264 | -0.001 | 41.297
8.5 | 1.138 | 0.02982 | -0.002 | 38.165
9 | 1.177 | 0.03439 | -0.002 | 34.233
9.5 | 1.195 | 0.03957 | -0.003 | 30.206
10 | 1.186 | 0.04625 | -0.004 | 25.653
10.5 | 1.115 | 0.05831 | -0.004 | 19.12
11 | 0.648 | 0.08772 | -0.001 | 7.386
11.5 | 0.676 | 0.10535 | -0.002 | 6.416
12 | 0.703 | 0.13488 | -0.002 | 5.215
12.5 | 0.732 | 0.16078 | -0.003 | 4.552
13 | 0.76 | 0.16886 | -0.003 | 4.498
13.5 | 0.789 | 0.18687 | -0.004 | 4.221
14 | 0.816 | 0.19132 | -0.004 | 4.266
14.5 | 0.845 | 0.1987 | -0.005 | 4.25

## 24. Re 250k Mach 0.50 (2)
BIGFOIL.COM POLAR EXPORT
mh104
MH 104 15.28% |  |  |  | Cl Max: | 1.1529 | at alpha= | 10 | deg
XFOIL ncrit=9 |  |  |  | L/D Max: | 54.5214 | at alpha= | 7 | deg
Re: | 250000 |  |  | Cd Min: | 0.26661 | at alpha= | -20 | deg
Mach: | 0.5 |  |  | Cl=0 at alpha= | -0.83081 | deg
|  |  |  | @ Cl=0.1, Cd= | 0.012491
|  |  |  | @ Cl=0.4, Cd= | 0.014015
|  |  |  | @ Cl=0.6, Cd= | 0.015418
alpha (deg) | Cl | Cd | Cm | Cl/Cd
-20 | -0.757 | 0.26661 | 0.0753 | -2.8394
-19.5 | -0.7353 | 0.25861 | 0.0699 | -2.8433
-18.5 | -0.6922 | 0.24218 | 0.06 | -2.8582
-18 | -0.6683 | 0.2347 | 0.0559 | -2.8475
-17.5 | -0.649 | 0.22664 | 0.05 | -2.8636
-16.5 | -0.6061 | 0.20993 | 0.0411 | -2.8872
-16 | -0.5828 | 0.20236 | 0.0374 | -2.88
-15.5 | -0.5639 | 0.19426 | 0.0323 | -2.9028
-14.5 | -0.5275 | 0.17713 | 0.023 | -2.978
-14 | -0.5056 | 0.16953 | 0.0196 | -2.9824
-13.5 | -0.5037 | 0.16054 | 0.0113 | -3.1375
-13 | -0.4944 | 0.15087 | 0.0052 | -3.277
-12.5 | -0.4725 | 0.13836 | 0.0035 | -3.415
-12 | -0.4623 | 0.12885 | -0.0008 | -3.5879
-11.5 | -0.4595 | 0.11785 | -0.0062 | -3.899
-11 | -0.4774 | 0.10165 | -0.0147 | -4.6965
-10.5 | -0.4908 | 0.08927 | -0.0215 | -5.4979
-10 | -0.5151 | 0.07585 | -0.03 | -6.791
-9.5 | -0.5472 | 0.06227 | -0.04 | -8.7875
-9 | -0.5761 | 0.05045 | -0.0494 | -11.4192
-8.5 | -0.5887 | 0.03992 | -0.0601 | -14.747
-8 | -0.6099 | 0.03417 | -0.0575 | -17.849
-7.5 | -0.6182 | 0.02963 | -0.0515 | -20.864
-7 | -0.6113 | 0.02578 | -0.0442 | -23.7122
-6.5 | -0.5895 | 0.02277 | -0.0372 | -25.8893
-6 | -0.5613 | 0.02021 | -0.0305 | -27.7734
-5.5 | -0.53 | 0.01794 | -0.024 | -29.5429
-4.5 | -0.4476 | 0.01439 | -0.0141 | -31.1049
-4 | -0.389 | 0.01418 | -0.0111 | -27.433
-3.5 | -0.3289 | 0.01387 | -0.0087 | -23.713
-3 | -0.2665 | 0.01356 | -0.0069 | -19.6534
-2.5 | -0.2041 | 0.01329 | -0.0052 | -15.3574
-2 | -0.142 | 0.01307 | -0.0037 | -10.8646
-1.5 | -0.0807 | 0.01285 | -0.0021 | -6.2802
-1 | -0.0201 | 0.0127 | -0.0005 | -1.5827
-0.5 | 0.0393 | 0.01257 | 0.0014 | 3.1265
0 | 0.0984 | 0.01249 | 0.0035 | 7.8783
0.5 | 0.1593 | 0.01254 | 0.0054 | 12.7033
1 | 0.231 | 0.01283 | 0.0055 | 18.0047
1.5 | 0.3194 | 0.0134 | 0.0022 | 23.8358
2 | 0.4151 | 0.01413 | -0.0028 | 29.3772
2.5 | 0.5114 | 0.01482 | -0.0078 | 34.5074
3 | 0.6152 | 0.01552 | -0.0148 | 39.6392
3.5 | 0.72 | 0.01613 | -0.022 | 44.6373
4 | 0.824 | 0.01655 | -0.029 | 49.7885
4.5 | 0.8705 | 0.01704 | -0.0254 | 51.0857
5 | 0.9149 | 0.01773 | -0.0215 | 51.6018
5.5 | 0.9613 | 0.01833 | -0.0174 | 52.4441
6 | 1.0102 | 0.01879 | -0.0132 | 53.7626
6.5 | 1.0545 | 0.01937 | -0.0084 | 54.4399
7 | 1.0937 | 0.02006 | -0.0028 | 54.5214
7.5 | 1.1295 | 0.02075 | 0.0033 | 54.4337
8 | 1.1502 | 0.02186 | 0.0108 | 52.6167
8.5 | 1.1519 | 0.02329 | 0.0201 | 49.459
9 | 1.1494 | 0.02582 | 0.0267 | 44.5159
9.5 | 1.15 | 0.02943 | 0.0304 | 39.0758
10 | 1.1529 | 0.03353 | 0.0329 | 34.3841
10.5 | 1.1369 | 0.03968 | 0.0338 | 28.6517
11 | 1.1234 | 0.04599 | 0.0342 | 24.427
11.5 | 1.1101 | 0.05261 | 0.0339 | 21.1006
12 | 1.0984 | 0.05958 | 0.0331 | 18.4357
12.5 | 1.0871 | 0.0669 | 0.0317 | 16.2496
13 | 1.075 | 0.0747 | 0.0298 | 14.3909
13.5 | 1.0601 | 0.08323 | 0.0271 | 12.737
14 | 1.0402 | 0.09278 | 0.0234 | 11.2115
14.5 | 1.0118 | 0.10395 | 0.0184 | 9.7335
15 | 0.976 | 0.11679 | 0.0118 | 8.3569

## 25. Re 500k Mach 0.00 (1)
BIGFOIL.COM POLAR EXPORT
mh104
MH 104 15.28% |  |  |  | Cl Max: | 1.292 | at alpha= | 13.5 | deg
JavaFoil+Calcfoil stall+Eppler ext transition |  |  |  | L/D Max: | 100.345 | at alpha= | 8.5 | deg
Re: | 500000 |  |  | Cd Min: | 0.00949 | at alpha= | 1.5 | deg
Mach: | 0 |  |  | Cl=0 at alpha= | -0.58871 | deg
|  |  |  | @ Cl=0.1, Cd= | 0.0097761
|  |  |  | @ Cl=0.4, Cd= | 0.0096052
|  |  |  | @ Cl=0.6, Cd= | 0.010268
alpha (deg) | Cl | Cd | Cm | Cl/Cd
-16.5 | -0.585 | 0.14408 | 0.007 | -4.057
-16 | -0.605 | 0.13697 | 0.006 | -4.417
-15.5 | -0.625 | 0.12952 | 0.006 | -4.825
-15 | -0.644 | 0.12223 | 0.006 | -5.269
-14.5 | -0.662 | 0.11389 | 0.006 | -5.814
-14 | -0.679 | 0.10821 | 0.006 | -6.273
-13.5 | -0.694 | 0.10355 | 0.006 | -6.699
-13 | -0.706 | 0.09706 | 0.005 | -7.276
-12.5 | -0.716 | 0.09281 | 0.005 | -7.718
-12 | -0.723 | 0.08617 | 0.005 | -8.394
-11.5 | -0.727 | 0.08235 | 0.005 | -8.829
-11 | -0.727 | 0.07652 | 0.005 | -9.504
-10.5 | -0.723 | 0.07114 | 0.005 | -10.166
-10 | -0.715 | 0.06691 | 0.005 | -10.689
-9.5 | -0.703 | 0.06298 | 0.004 | -11.161
-9 | -0.686 | 0.05954 | 0.004 | -11.527
-8.5 | -0.665 | 0.05603 | 0.004 | -11.876
-8 | -0.64 | 0.05267 | 0.004 | -12.16
-7.5 | -0.612 | 0.0494 | 0.004 | -12.384
-7 | -0.579 | 0.04656 | 0.004 | -12.445
-6.5 | -0.679 | 0.01508 | 0.013 | -45.018
-6 | -0.631 | 0.01467 | 0.012 | -43.013
-5.5 | -0.58 | 0.01432 | 0.012 | -40.498
-5 | -0.526 | 0.01398 | 0.011 | -37.634
-4.5 | -0.47 | 0.01368 | 0.011 | -34.361
-4 | -0.413 | 0.01155 | 0.011 | -35.727
-3.5 | -0.354 | 0.01141 | 0.01 | -31.005
-3 | -0.294 | 0.01124 | 0.01 | -26.161
-2.5 | -0.234 | 0.01112 | 0.009 | -21.009
-2 | -0.173 | 0.01093 | 0.009 | -15.806
-1.5 | -0.112 | 0.01081 | 0.008 | -10.326
-1 | -0.051 | 0.0107 | 0.008 | -4.722
-0.5 | 0.011 | 0.0105 | 0.007 | 1.013
0 | 0.072 | 0.0099 | 0.007 | 7.251
0.5 | 0.133 | 0.00963 | 0.006 | 13.808
1 | 0.194 | 0.00952 | 0.006 | 20.38
1.5 | 0.255 | 0.00949 | 0.005 | 26.87
2 | 0.316 | 0.00949 | 0.005 | 33.283
2.5 | 0.377 | 0.00956 | 0.004 | 39.444
3 | 0.438 | 0.00968 | 0.004 | 45.207
3.5 | 0.498 | 0.00984 | 0.003 | 50.642
4 | 0.559 | 0.01006 | 0.003 | 55.565
4.5 | 0.62 | 0.01037 | 0.002 | 59.748
5 | 0.68 | 0.01069 | 0.002 | 63.619
5.5 | 0.74 | 0.01105 | 0.001 | 66.963
6 | 0.8 | 0.01144 | 0.001 | 69.88
6.5 | 0.859 | 0.01188 | 0 | 72.308
7 | 0.918 | 0.01233 | 0 | 74.483
7.5 | 0.97 | 0.01155 | -0.001 | 84.022
8 | 1.019 | 0.01159 | -0.001 | 87.913
8.5 | 1.064 | 0.01061 | -0.002 | 100.345
9 | 1.107 | 0.01488 | -0.002 | 74.443
9.5 | 1.146 | 0.01679 | -0.003 | 68.236
10 | 1.178 | 0.01966 | -0.003 | 59.92
10.5 | 1.208 | 0.02275 | -0.004 | 53.091
11 | 1.234 | 0.02594 | -0.004 | 47.583
11.5 | 1.256 | 0.02969 | -0.005 | 42.295
12 | 1.269 | 0.0354 | -0.005 | 35.859
12.5 | 1.28 | 0.04078 | -0.006 | 31.38
13 | 1.289 | 0.04452 | -0.006 | 28.943
13.5 | 1.292 | 0.04837 | -0.007 | 26.718
14 | 1.29 | 0.05263 | -0.007 | 24.517
14.5 | 1.282 | 0.05708 | -0.008 | 22.462
15 | 1.267 | 0.06212 | -0.008 | 20.387
15.5 | 1.246 | 0.06759 | -0.008 | 18.431
16 | 1.219 | 0.07393 | -0.009 | 16.489
16.5 | 1.189 | 0.0805 | -0.009 | 14.77
17 | 1.154 | 0.08826 | -0.01 | 13.076
17.5 | 1.109 | 0.10156 | -0.01 | 10.918
18 | 1.027 | 0.14022 | -0.008 | 7.327
18.5 | 0.968 | 0.16363 | -0.006 | 5.913

## 26. Re 500k Mach 0.00 (2)
BIGFOIL.COM POLAR EXPORT
mh104
MH 104 15.28% |  |  |  | Cl Max: | 1.3076 | at alpha= | 13 | deg
XFOIL ncrit=9 |  |  |  | L/D Max: | 95.2491 | at alpha= | 8.5 | deg
Re: | 500000 |  |  | Cd Min: | 0.17982 | at alpha= | -16.5 | deg
Mach: | 0 |  |  | Cl=0 at alpha= | -0.70331 | deg
|  |  |  | @ Cl=0.1, Cd= | 0.0081954
|  |  |  | @ Cl=0.4, Cd= | 0.0088814
|  |  |  | @ Cl=0.6, Cd= | 0.0096545
alpha (deg) | Cl | Cd | Cm | Cl/Cd
-16.5 | -0.5935 | 0.17982 | 0.0259 | -3.3005
-16 | -0.5745 | 0.1749 | 0.0239 | -3.2847
-15.5 | -0.5578 | 0.16911 | 0.0211 | -3.2984
-15 | -0.5587 | 0.1563 | 0.0139 | -3.5745
-14.5 | -0.5635 | 0.14344 | 0.008 | -3.9285
-14 | -0.5525 | 0.1368 | 0.0053 | -4.0387
-13.5 | -0.8412 | 0.06041 | -0.0389 | -13.9248
-13 | -0.8676 | 0.05094 | -0.0432 | -17.0318
-12.5 | -0.8929 | 0.04318 | -0.0446 | -20.6786
-12 | -0.9101 | 0.03736 | -0.0425 | -24.3603
-11.5 | -0.9132 | 0.03317 | -0.0385 | -27.5309
-11 | -0.9067 | 0.02972 | -0.0336 | -30.5081
-10.5 | -0.8913 | 0.027 | -0.0287 | -33.0111
-10 | -0.8641 | 0.02483 | -0.0251 | -34.8006
-9.5 | -0.8397 | 0.02161 | -0.0212 | -38.857
-9 | -0.7836 | 0.01957 | -0.023 | -40.0409
-8.5 | -0.7514 | 0.01836 | -0.0187 | -40.9259
-8 | -0.7141 | 0.01725 | -0.0154 | -41.3971
-7.5 | -0.677 | 0.01586 | -0.0124 | -42.686
-7 | -0.6339 | 0.01481 | -0.01 | -42.8022
-6.5 | -0.5895 | 0.01372 | -0.0079 | -42.9665
-6 | -0.5455 | 0.01249 | -0.0058 | -43.6749
-5.5 | -0.5033 | 0.01106 | -0.0038 | -45.5063
-5 | -0.4537 | 0.01045 | -0.0027 | -43.4163
-4.5 | -0.402 | 0.01007 | -0.0018 | -39.9206
-4 | -0.3491 | 0.00979 | -0.0011 | -35.6588
-3.5 | -0.2961 | 0.00955 | -0.0004 | -31.0052
-3 | -0.2428 | 0.00934 | 0.0002 | -25.9957
-2.5 | -0.1893 | 0.00915 | 0.0008 | -20.6885
-2 | -0.1357 | 0.00898 | 0.0014 | -15.1114
-1.5 | -0.0827 | 0.00879 | 0.0021 | -9.4084
-1 | -0.0305 | 0.0086 | 0.003 | -3.5465
-0.5 | 0.0209 | 0.00844 | 0.0041 | 2.4763
0 | 0.0722 | 0.00826 | 0.0053 | 8.7409
0.5 | 0.1238 | 0.00814 | 0.0065 | 15.2088
1 | 0.1779 | 0.00815 | 0.0073 | 21.8282
1.5 | 0.2411 | 0.00823 | 0.0063 | 29.2953
2 | 0.3129 | 0.00853 | 0.0033 | 36.6823
2.5 | 0.3814 | 0.0088 | 0.001 | 43.3409
3 | 0.4614 | 0.00915 | -0.004 | 50.4262
3.5 | 0.5376 | 0.00942 | -0.0082 | 57.0701
4 | 0.6121 | 0.0097 | -0.0122 | 63.1031
4.5 | 0.6919 | 0.00989 | -0.0174 | 69.9596
5 | 0.7706 | 0.01002 | -0.0224 | 76.9062
5.5 | 0.8342 | 0.01021 | -0.0245 | 81.7042
6 | 0.8805 | 0.01032 | -0.023 | 85.3198
6.5 | 0.9265 | 0.01054 | -0.0213 | 87.9032
7 | 0.9721 | 0.01082 | -0.0197 | 89.8429
7.5 | 1.0185 | 0.01101 | -0.0181 | 92.5068
8 | 1.0641 | 0.0113 | -0.0164 | 94.1681
8.5 | 1.1087 | 0.01164 | -0.0147 | 95.2491
9 | 1.1516 | 0.01211 | -0.0127 | 95.095
9.5 | 1.1924 | 0.0127 | -0.0104 | 93.8898
10 | 1.2281 | 0.01357 | -0.0075 | 90.5011
10.5 | 1.2585 | 0.01468 | -0.004 | 85.7289
11 | 1.2839 | 0.01594 | 0.0001 | 80.5458
11.5 | 1.3019 | 0.01735 | 0.0052 | 75.0375
12 | 1.3021 | 0.01908 | 0.0124 | 68.2442
12.5 | 1.3047 | 0.02169 | 0.0167 | 60.1521
13 | 1.3076 | 0.02524 | 0.0188 | 51.8067
13.5 | 1.3052 | 0.02994 | 0.0197 | 43.5939
14 | 1.2982 | 0.03552 | 0.0198 | 36.5484
14.5 | 1.2851 | 0.04196 | 0.0194 | 30.6268
15 | 1.2725 | 0.04856 | 0.0186 | 26.2047
15.5 | 1.2578 | 0.05577 | 0.0174 | 22.5533
16 | 1.2425 | 0.06343 | 0.0157 | 19.5885
16.5 | 1.224 | 0.0718 | 0.0136 | 17.0474
17 | 1.212 | 0.0796 | 0.0114 | 15.2261
17.5 | 1.1975 | 0.08801 | 0.0088 | 13.6064
18 | 1.1811 | 0.09692 | 0.0059 | 12.1863

## 27. Re 500k Mach 0.10 (1)
BIGFOIL.COM POLAR EXPORT
mh104
MH 104 15.28% |  |  |  | Cl Max: | 1.285 | at alpha= | 13.5 | deg
JavaFoil+Calcfoil stall+Eppler ext transition |  |  |  | L/D Max: | 95.265 | at alpha= | 8 | deg
Re: | 500000 |  |  | Cd Min: | 0.00953 | at alpha= | 1.5 | deg
Mach: | 0.1 |  |  | Cl=0 at alpha= | -0.58871 | deg
|  |  |  | @ Cl=0.1, Cd= | 0.0098455
|  |  |  | @ Cl=0.4, Cd= | 0.0096544
|  |  |  | @ Cl=0.6, Cd= | 0.010323
alpha (deg) | Cl | Cd | Cm | Cl/Cd
-16 | -0.559 | 0.13888 | 0.007 | -4.025
-15.5 | -0.582 | 0.13149 | 0.006 | -4.427
-15 | -0.605 | 0.12455 | 0.006 | -4.855
-14.5 | -0.626 | 0.11762 | 0.006 | -5.325
-14 | -0.647 | 0.11111 | 0.006 | -5.82
-13.5 | -0.665 | 0.10432 | 0.006 | -6.375
-13 | -0.681 | 0.10003 | 0.005 | -6.811
-12.5 | -0.695 | 0.09336 | 0.005 | -7.443
-12 | -0.705 | 0.08748 | 0.005 | -8.063
-11.5 | -0.712 | 0.08264 | 0.005 | -8.62
-11 | -0.715 | 0.0765 | 0.005 | -9.352
-10.5 | -0.714 | 0.07165 | 0.005 | -9.968
-10 | -0.709 | 0.06747 | 0.005 | -10.503
-9.5 | -0.698 | 0.06338 | 0.004 | -11.019
-9 | -0.684 | 0.0596 | 0.004 | -11.47
-8.5 | -0.664 | 0.05627 | 0.004 | -11.801
-8 | -0.64 | 0.05285 | 0.004 | -12.116
-7.5 | -0.612 | 0.04956 | 0.004 | -12.356
-7 | -0.581 | 0.04665 | 0.004 | -12.445
-6.5 | -0.681 | 0.01515 | 0.013 | -44.949
-6 | -0.633 | 0.01479 | 0.012 | -42.83
-5.5 | -0.582 | 0.0144 | 0.012 | -40.445
-5 | -0.529 | 0.01404 | 0.011 | -37.634
-4.5 | -0.472 | 0.01374 | 0.011 | -34.383
-4 | -0.415 | 0.0116 | 0.011 | -35.739
-3.5 | -0.355 | 0.01145 | 0.01 | -31.031
-3 | -0.295 | 0.01128 | 0.01 | -26.2
-2.5 | -0.235 | 0.01116 | 0.009 | -21.041
-2 | -0.174 | 0.01097 | 0.009 | -15.829
-1.5 | -0.112 | 0.01084 | 0.008 | -10.353
-1 | -0.051 | 0.01073 | 0.008 | -4.731
-0.5 | 0.011 | 0.01057 | 0.007 | 1.012
0 | 0.072 | 0.00999 | 0.007 | 7.225
0.5 | 0.134 | 0.00967 | 0.006 | 13.815
1 | 0.195 | 0.00955 | 0.006 | 20.404
1.5 | 0.256 | 0.00953 | 0.006 | 26.904
2 | 0.318 | 0.00953 | 0.005 | 33.315
2.5 | 0.379 | 0.00962 | 0.005 | 39.387
3 | 0.44 | 0.00972 | 0.004 | 45.253
3.5 | 0.501 | 0.00989 | 0.003 | 50.665
4 | 0.562 | 0.01013 | 0.003 | 55.465
4.5 | 0.623 | 0.01044 | 0.002 | 59.628
5 | 0.683 | 0.01074 | 0.002 | 63.61
5.5 | 0.744 | 0.01111 | 0.001 | 66.921
6 | 0.804 | 0.01151 | 0.001 | 69.796
6.5 | 0.863 | 0.01198 | 0 | 72.06
7 | 0.923 | 0.01244 | 0 | 74.154
7.5 | 0.974 | 0.0117 | -0.001 | 83.222
8 | 1.022 | 0.01072 | -0.001 | 95.265
8.5 | 1.067 | 0.01348 | -0.002 | 79.183
9 | 1.111 | 0.01516 | -0.002 | 73.271
9.5 | 1.148 | 0.01716 | -0.003 | 66.928
10 | 1.181 | 0.02009 | -0.003 | 58.782
10.5 | 1.21 | 0.02322 | -0.004 | 52.119
11 | 1.236 | 0.02656 | -0.004 | 46.52
11.5 | 1.256 | 0.03037 | -0.005 | 41.366
12 | 1.267 | 0.03704 | -0.005 | 34.205
12.5 | 1.277 | 0.04163 | -0.006 | 30.684
13 | 1.284 | 0.04545 | -0.006 | 28.254
13.5 | 1.285 | 0.04945 | -0.007 | 25.993
14 | 1.28 | 0.05403 | -0.007 | 23.691
14.5 | 1.268 | 0.05873 | -0.008 | 21.588
15 | 1.248 | 0.06414 | -0.008 | 19.455
15.5 | 1.223 | 0.06948 | -0.008 | 17.605
16 | 1.191 | 0.07646 | -0.009 | 15.579
16.5 | 1.156 | 0.08347 | -0.009 | 13.849
17 | 1.11 | 0.0951 | -0.009 | 11.676
17.5 | 1.027 | 0.13114 | -0.008 | 7.834
18 | 0.96 | 0.15806 | -0.006 | 6.071
18.5 | 0.92 | 0.1662 | -0.005 | 5.534

## 28. Re 500k Mach 0.10 (2)
BIGFOIL.COM POLAR EXPORT
mh104
MH 104 15.28% |  |  |  | Cl Max: | 1.3025 | at alpha= | 13 | deg
XFOIL ncrit=9 |  |  |  | L/D Max: | 94.9058 | at alpha= | 9 | deg
Re: | 500000 |  |  | Cd Min: | 0.18095 | at alpha= | -16.5 | deg
Mach: | 0.1 |  |  | Cl=0 at alpha= | -0.70986 | deg
|  |  |  | @ Cl=0.1, Cd= | 0.0082426
|  |  |  | @ Cl=0.4, Cd= | 0.008903
|  |  |  | @ Cl=0.6, Cd= | 0.009686
alpha (deg) | Cl | Cd | Cm | Cl/Cd
-16.5 | -0.5929 | 0.18095 | 0.0264 | -3.2766
-16 | -0.5736 | 0.17596 | 0.0244 | -3.2598
-15.5 | -0.5568 | 0.1701 | 0.0216 | -3.2734
-14.5 | -0.5597 | 0.14523 | 0.0089 | -3.8539
-14 | -0.5479 | 0.13865 | 0.0061 | -3.9517
-13.5 | -0.8096 | 0.06583 | -0.0361 | -12.2983
-13 | -0.8374 | 0.05522 | -0.0414 | -15.1648
-12.5 | -0.8661 | 0.04626 | -0.0448 | -18.7224
-12 | -0.8881 | 0.03954 | -0.0443 | -22.4608
-11.5 | -0.8969 | 0.03477 | -0.0411 | -25.7952
-11 | -0.8958 | 0.0309 | -0.0363 | -28.9903
-10.5 | -0.8851 | 0.02788 | -0.0311 | -31.7468
-10 | -0.8623 | 0.02552 | -0.0268 | -33.7892
-9.5 | -0.8384 | 0.02221 | -0.0229 | -37.7488
-9 | -0.7836 | 0.01998 | -0.0244 | -39.2192
-8.5 | -0.7527 | 0.0187 | -0.0198 | -40.2513
-8 | -0.7162 | 0.01749 | -0.0164 | -40.9491
-7.5 | -0.6794 | 0.01606 | -0.0131 | -42.3039
-7 | -0.6349 | 0.01514 | -0.0109 | -41.9353
-6.5 | -0.5914 | 0.01393 | -0.0085 | -42.4551
-6 | -0.5473 | 0.01269 | -0.0063 | -43.1284
-5.5 | -0.5054 | 0.01117 | -0.0042 | -45.2462
-5 | -0.4559 | 0.01053 | -0.0029 | -43.2953
-4.5 | -0.4041 | 0.01011 | -0.002 | -39.9703
-4 | -0.3506 | 0.00985 | -0.0013 | -35.5939
-3.5 | -0.2977 | 0.00959 | -0.0006 | -31.0428
-3 | -0.2437 | 0.0094 | 0.0001 | -25.9255
-2.5 | -0.19 | 0.0092 | 0.0007 | -20.6522
-2 | -0.1363 | 0.00902 | 0.0014 | -15.1109
-1.5 | -0.0828 | 0.00883 | 0.0021 | -9.3771
-1 | -0.03 | 0.00865 | 0.0029 | -3.4682
-0.5 | 0.0217 | 0.00847 | 0.004 | 2.562
0 | 0.0731 | 0.00831 | 0.0052 | 8.7966
0.5 | 0.125 | 0.00818 | 0.0065 | 15.2812
1 | 0.1791 | 0.00818 | 0.0074 | 21.8949
1.5 | 0.2421 | 0.00825 | 0.0064 | 29.3455
2 | 0.3144 | 0.00855 | 0.0034 | 36.7719
2.5 | 0.3855 | 0.00884 | 0.0006 | 43.6086
3 | 0.4638 | 0.00918 | -0.0039 | 50.5229
3.5 | 0.54 | 0.00947 | -0.008 | 57.0222
4 | 0.615 | 0.00974 | -0.0119 | 63.1417
4.5 | 0.6954 | 0.00997 | -0.0172 | 69.7492
5 | 0.7748 | 0.01007 | -0.0222 | 76.9414
5.5 | 0.8398 | 0.01025 | -0.0245 | 81.9317
6 | 0.8863 | 0.01039 | -0.0229 | 85.3032
6.5 | 0.9326 | 0.0106 | -0.0212 | 87.9811
7 | 0.9786 | 0.01088 | -0.0195 | 89.9449
7.5 | 1.0248 | 0.01111 | -0.0178 | 92.2412
8 | 1.0706 | 0.0114 | -0.0161 | 93.9123
8.5 | 1.1153 | 0.01177 | -0.0142 | 94.7579
9 | 1.1588 | 0.01221 | -0.0121 | 94.9058
9.5 | 1.1983 | 0.01289 | -0.0096 | 92.9635
10 | 1.2332 | 0.01381 | -0.0065 | 89.2976
10.5 | 1.2628 | 0.01496 | -0.0027 | 84.4118
11 | 1.2856 | 0.0163 | 0.0019 | 78.8712
11.5 | 1.2989 | 0.01773 | 0.0078 | 73.26
12.5 | 1.3017 | 0.02263 | 0.018 | 57.521
13 | 1.3025 | 0.02663 | 0.0197 | 48.911
13.5 | 1.2973 | 0.03179 | 0.0203 | 40.8084
14 | 1.288 | 0.03771 | 0.0202 | 34.1554
14.5 | 1.273 | 0.04445 | 0.0197 | 28.6389
15 | 1.2594 | 0.05126 | 0.0188 | 24.5689
15.5 | 1.2447 | 0.05865 | 0.0174 | 21.2225
16 | 1.23 | 0.06636 | 0.0156 | 18.5353
16.5 | 1.2128 | 0.07468 | 0.0134 | 16.24
17 | 1.197 | 0.0831 | 0.0109 | 14.4043
17.5 | 1.1844 | 0.09134 | 0.0084 | 12.9669
18 | 1.1647 | 0.10088 | 0.0051 | 11.5454

## 29. Re 500k Mach 0.25 (1)
BIGFOIL.COM POLAR EXPORT
mh104
MH 104 15.28% |  |  |  | Cl Max: | 1.254 | at alpha= | 12 | deg
JavaFoil+Calcfoil stall+Eppler ext transition |  |  |  | L/D Max: | 92.791 | at alpha= | 7.5 | deg
Re: | 500000 |  |  | Cd Min: | 0.00973 | at alpha= | 1.5 | deg
Mach: | 0.25 |  |  | Cl=0 at alpha= | -0.5873 | deg
|  |  |  | @ Cl=0.1, Cd= | 0.010296
|  |  |  | @ Cl=0.4, Cd= | 0.0098527
|  |  |  | @ Cl=0.6, Cd= | 0.01054
alpha (deg) | Cl | Cd | Cm | Cl/Cd
-14.5 | -0.279 | 0.12901 | 0.006 | -2.165
-14 | -0.344 | 0.12228 | 0.006 | -2.81
-13.5 | -0.402 | 0.11266 | 0.006 | -3.565
-13 | -0.455 | 0.10627 | 0.006 | -4.277
-12.5 | -0.503 | 0.0976 | 0.006 | -5.149
-12 | -0.545 | 0.09119 | 0.006 | -5.98
-11.5 | -0.582 | 0.08856 | 0.005 | -6.571
-11 | -0.612 | 0.08239 | 0.005 | -7.426
-10.5 | -0.635 | 0.07613 | 0.005 | -8.336
-10 | -0.65 | 0.07112 | 0.005 | -9.135
-9.5 | -0.657 | 0.06642 | 0.005 | -9.893
-9 | -0.657 | 0.06217 | 0.004 | -10.561
-8.5 | -0.649 | 0.05795 | 0.004 | -11.195
-8 | -0.634 | 0.05372 | 0.004 | -11.798
-7.5 | -0.612 | 0.05048 | 0.004 | -12.131
-7 | -0.585 | 0.04739 | 0.004 | -12.346
-6.5 | -0.553 | 0.04474 | 0.004 | -12.359
-6 | -0.517 | 0.04219 | 0.004 | -12.246
-5.5 | -0.595 | 0.01482 | 0.012 | -40.133
-5 | -0.541 | 0.01441 | 0.012 | -37.543
-4.5 | -0.484 | 0.01406 | 0.011 | -34.441
-4 | -0.425 | 0.01185 | 0.011 | -35.905
-3.5 | -0.365 | 0.01167 | 0.01 | -31.278
-3 | -0.303 | 0.01152 | 0.01 | -26.34
-2.5 | -0.241 | 0.01134 | 0.01 | -21.27
-2 | -0.178 | 0.0112 | 0.009 | -15.928
-1.5 | -0.115 | 0.01106 | 0.009 | -10.427
-1 | -0.052 | 0.01093 | 0.008 | -4.772
-0.5 | 0.011 | 0.01078 | 0.008 | 1.02
0 | 0.074 | 0.01056 | 0.007 | 7.022
0.5 | 0.137 | 0.00992 | 0.007 | 13.837
1 | 0.2 | 0.00978 | 0.006 | 20.49
1.5 | 0.263 | 0.00973 | 0.006 | 27.076
2 | 0.326 | 0.00977 | 0.005 | 33.398
2.5 | 0.389 | 0.00983 | 0.005 | 39.606
3 | 0.452 | 0.00996 | 0.004 | 45.376
3.5 | 0.515 | 0.01016 | 0.004 | 50.636
4 | 0.577 | 0.01042 | 0.003 | 55.382
4.5 | 0.64 | 0.01075 | 0.003 | 59.49
5 | 0.702 | 0.01109 | 0.002 | 63.246
5.5 | 0.764 | 0.01152 | 0.001 | 66.279
6 | 0.825 | 0.012 | 0.001 | 68.776
6.5 | 0.886 | 0.01254 | 0 | 70.679
7 | 0.939 | 0.01159 | 0 | 80.999
7.5 | 0.988 | 0.01065 | -0.001 | 92.791
8 | 1.038 | 0.01325 | -0.001 | 78.291
8.5 | 1.084 | 0.0149 | -0.002 | 72.795
9 | 1.128 | 0.01682 | -0.002 | 67.051
9.5 | 1.164 | 0.01931 | -0.003 | 60.288
10 | 1.195 | 0.0226 | -0.003 | 52.862
10.5 | 1.221 | 0.02608 | -0.004 | 46.808
11 | 1.241 | 0.02993 | -0.004 | 41.469
11.5 | 1.249 | 0.03663 | -0.005 | 34.114
12 | 1.254 | 0.04231 | -0.005 | 29.638
12.5 | 1.253 | 0.04661 | -0.006 | 26.888
13 | 1.243 | 0.05124 | -0.006 | 24.257
13.5 | 1.223 | 0.05617 | -0.007 | 21.779
14 | 1.193 | 0.06164 | -0.007 | 19.36
14.5 | 1.151 | 0.06832 | -0.008 | 16.846
15 | 1.094 | 0.07659 | -0.008 | 14.279
15.5 | 0.945 | 0.12652 | -0.004 | 7.473
16 | 0.884 | 0.13406 | -0.003 | 6.591
16.5 | 0.815 | 0.14198 | -0.003 | 5.743
17 | 0.741 | 0.15259 | -0.003 | 4.856

## 30. Re 500k Mach 0.25 (2)
BIGFOIL.COM POLAR EXPORT
mh104
MH 104 15.28% |  |  |  | Cl Max: | 1.2804 | at alpha= | 11.5 | deg
XFOIL ncrit=9 |  |  |  | L/D Max: | 92.9891 | at alpha= | 8 | deg
Re: | 500000 |  |  | Cd Min: | 0.16224 | at alpha= | -15 | deg
Mach: | 0.25 |  |  | Cl=0 at alpha= | -0.7384 | deg
|  |  |  | @ Cl=0.1, Cd= | 0.0084981
|  |  |  | @ Cl=0.4, Cd= | 0.0090693
|  |  |  | @ Cl=0.6, Cd= | 0.0098516
alpha (deg) | Cl | Cd | Cm | Cl/Cd
-15 | -0.5532 | 0.16224 | 0.0162 | -3.4098
-14.5 | -0.5449 | 0.15317 | 0.0126 | -3.5575
-14 | -0.5303 | 0.14658 | 0.0098 | -3.6178
-13.5 | -0.5197 | 0.13884 | 0.0063 | -3.7432
-13 | -0.7108 | 0.0791 | -0.0252 | -8.9861
-12.5 | -0.7454 | 0.06531 | -0.0349 | -11.4133
-12 | -0.7765 | 0.05379 | -0.0424 | -14.4358
-11 | -0.8124 | 0.03899 | -0.0469 | -20.8361
-10.5 | -0.8252 | 0.0338 | -0.0441 | -24.4142
-10 | -0.8289 | 0.02971 | -0.0388 | -27.8997
-9.5 | -0.8228 | 0.02576 | -0.0328 | -31.941
-9 | -0.7798 | 0.02264 | -0.0323 | -34.4435
-8.5 | -0.7554 | 0.02083 | -0.0265 | -36.265
-8 | -0.723 | 0.0191 | -0.0221 | -37.8534
-7.5 | -0.6876 | 0.01745 | -0.018 | -39.404
-7 | -0.6475 | 0.01606 | -0.0147 | -40.3176
-6.5 | -0.6046 | 0.01473 | -0.0117 | -41.0455
-6 | -0.5578 | 0.01362 | -0.0093 | -40.9545
-5.5 | -0.5149 | 0.01202 | -0.0065 | -42.8369
-5 | -0.4684 | 0.01085 | -0.0045 | -43.1705
-4.5 | -0.4152 | 0.01039 | -0.0033 | -39.9615
-4 | -0.36 | 0.01009 | -0.0024 | -35.6789
-3.5 | -0.305 | 0.00982 | -0.0015 | -31.0591
-3 | -0.2493 | 0.00961 | -0.0008 | -25.9417
-2.5 | -0.1936 | 0.00941 | 0 | -20.5739
-2 | -0.138 | 0.00923 | 0.0007 | -14.9512
-1.5 | -0.0828 | 0.00907 | 0.0015 | -9.129
-1 | -0.0282 | 0.00891 | 0.0024 | -3.165
-0.5 | 0.0257 | 0.0087 | 0.0035 | 2.954
0 | 0.0789 | 0.00855 | 0.0047 | 9.2281
0.5 | 0.1317 | 0.00842 | 0.0062 | 15.6413
1 | 0.1866 | 0.00835 | 0.0073 | 22.3473
1.5 | 0.2479 | 0.00848 | 0.0072 | 29.2335
2 | 0.3194 | 0.00867 | 0.0049 | 36.8397
2.5 | 0.3975 | 0.00906 | 0.001 | 43.8742
3 | 0.4758 | 0.00935 | -0.0029 | 50.8877
4 | 0.6318 | 0.00998 | -0.0108 | 63.3066
4.5 | 0.7161 | 0.01022 | -0.0162 | 70.0685
5 | 0.7975 | 0.01044 | -0.0211 | 76.3889
5.5 | 0.8709 | 0.01055 | -0.0243 | 82.5498
6 | 0.9184 | 0.01078 | -0.0224 | 85.1948
6.5 | 0.9659 | 0.01102 | -0.0203 | 87.6497
7 | 1.0138 | 0.01125 | -0.0183 | 90.1156
7.5 | 1.0611 | 0.01155 | -0.0162 | 91.8701
8 | 1.1075 | 0.01191 | -0.0139 | 92.9891
8.5 | 1.1519 | 0.01239 | -0.0113 | 92.9701
9 | 1.1943 | 0.01299 | -0.0085 | 91.94
9.5 | 1.2306 | 0.01388 | -0.0048 | 88.6599
10 | 1.2594 | 0.01507 | -0.0003 | 83.57
10.5 | 1.2792 | 0.0165 | 0.0053 | 77.5273
11 | 1.28 | 0.01821 | 0.0134 | 70.291
11.5 | 1.2804 | 0.02081 | 0.0188 | 61.5281
12 | 1.2803 | 0.02466 | 0.0214 | 51.9181
12.5 | 1.2751 | 0.02975 | 0.0225 | 42.8605
13 | 1.2651 | 0.03571 | 0.0227 | 35.4271
13.5 | 1.2517 | 0.04225 | 0.0225 | 29.626
14 | 1.2348 | 0.04931 | 0.0219 | 25.0416
14.5 | 1.2173 | 0.05691 | 0.0206 | 21.3899
15 | 1.2003 | 0.06482 | 0.0188 | 18.5174
15.5 | 1.1817 | 0.07325 | 0.0167 | 16.1324
16 | 1.1672 | 0.08146 | 0.0144 | 14.3285
16.5 | 1.1517 | 0.09014 | 0.0118 | 12.7768

## 31. Re 500k Mach 0.50 (1)
BIGFOIL.COM POLAR EXPORT
mh104
MH 104 15.28% |  |  |  | Cl Max: | 1.207 | at alpha= | 9.5 | deg
JavaFoil+Calcfoil stall+Eppler ext transition |  |  |  | L/D Max: | 87.352 | at alpha= | 5.5 | deg
Re: | 500000 |  |  | Cd Min: | 0.0095 | at alpha= | 5.5 | deg
Mach: | 0.5 |  |  | Cl=0 at alpha= | -0.58571 | deg
|  |  |  | @ Cl=0.1, Cd= | 0.011313
|  |  |  | @ Cl=0.4, Cd= | 0.010208
|  |  |  | @ Cl=0.6, Cd= | 0.011772
alpha (deg) | Cl | Cd | Cm | Cl/Cd
-20 | -1.073 | 0.23711 | 0.013 | -4.527
-19.5 | -1.046 | 0.22443 | 0.013 | -4.663
-19 | -1.02 | 0.21704 | 0.013 | -4.699
-18.5 | -0.993 | 0.21518 | 0.013 | -4.617
-18 | -0.967 | 0.20841 | 0.013 | -4.638
-17.5 | -0.942 | 0.2069 | 0.013 | -4.555
-17 | -0.911 | 0.1954 | 0.012 | -4.66
-16.5 | -0.883 | 0.18809 | 0.011 | -4.693
-16 | -0.856 | 0.18405 | 0.011 | -4.649
-15.5 | -0.829 | 0.17891 | 0.011 | -4.632
-15 | -0.802 | 0.17549 | 0.011 | -4.568
-14.5 | -0.775 | 0.17 | 0.011 | -4.557
-14 | -0.746 | 0.15661 | 0.01 | -4.76
-13.5 | -0.718 | 0.15212 | 0.009 | -4.72
-13 | -0.691 | 0.14629 | 0.009 | -4.72
-12.5 | -0.663 | 0.14041 | 0.009 | -4.725
-12 | -0.636 | 0.13766 | 0.009 | -4.62
-11.5 | -0.609 | 0.12673 | 0.008 | -4.802
-11 | -0.58 | 0.11705 | 0.007 | -4.954
-10.5 | -0.552 | 0.11224 | 0.007 | -4.921
-10 | -0.525 | 0.10875 | 0.007 | -4.827
-9.5 | -0.497 | 0.10656 | 0.007 | -4.668
-9 | -0.47 | 0.08992 | 0.006 | -5.223
-8.5 | -0.442 | 0.06754 | 0.006 | -6.549
-8 | -0.414 | 0.07312 | 0.005 | -5.664
-7.5 | -0.387 | 0.05751 | 0.005 | -6.721
-7 | -0.359 | 0.05723 | 0.005 | -6.266
-6.5 | -0.439 | 0.05035 | 0.004 | -8.718
-6 | -0.514 | 0.04543 | 0.004 | -11.325
-5.5 | -0.503 | 0.04219 | 0.004 | -11.917
-5 | -0.47 | 0.03951 | 0.004 | -11.895
-4.5 | -0.532 | 0.01573 | 0.013 | -33.849
-4 | -0.471 | 0.01524 | 0.012 | -30.912
-3.5 | -0.406 | 0.0127 | 0.012 | -31.983
-3 | -0.339 | 0.01248 | 0.011 | -27.134
-2.5 | -0.269 | 0.0123 | 0.011 | -21.902
-2 | -0.199 | 0.01213 | 0.01 | -16.425
-1.5 | -0.129 | 0.01197 | 0.01 | -10.763
-1 | -0.058 | 0.01184 | 0.009 | -4.923
-0.5 | 0.012 | 0.01172 | 0.009 | 1.047
0 | 0.083 | 0.0116 | 0.008 | 7.138
0.5 | 0.153 | 0.01042 | 0.007 | 14.715
1 | 0.224 | 0.01001 | 0.007 | 22.349
1.5 | 0.294 | 0.01001 | 0.006 | 29.384
2 | 0.364 | 0.0101 | 0.006 | 36.075
2.5 | 0.434 | 0.01031 | 0.005 | 42.155
3 | 0.504 | 0.01126 | 0.005 | 44.816
3.5 | 0.574 | 0.01162 | 0.004 | 49.439
4 | 0.644 | 0.01203 | 0.003 | 53.503
4.5 | 0.708 | 0.01104 | 0.003 | 64.101
5 | 0.77 | 0.01082 | 0.002 | 71.177
5.5 | 0.83 | 0.0095 | 0.002 | 87.352
6 | 0.89 | 0.01256 | 0.001 | 70.815
6.5 | 0.948 | 0.01388 | 0 | 68.284
7 | 1.004 | 0.01545 | 0 | 65.017
7.5 | 1.058 | 0.01761 | -0.001 | 60.09
8 | 1.109 | 0.02023 | -0.001 | 54.787
8.5 | 1.154 | 0.02347 | -0.002 | 49.178
9 | 1.191 | 0.02784 | -0.003 | 42.77
9.5 | 1.207 | 0.03273 | -0.003 | 36.894
10 | 1.197 | 0.03895 | -0.004 | 30.729
10.5 | 1.122 | 0.05128 | -0.004 | 21.876
11 | 0.718 | 0.05979 | -0.005 | 12.011
11.5 | 0.676 | 0.09449 | -0.002 | 7.159
12 | 0.703 | 0.11721 | -0.002 | 6.002
12.5 | 0.732 | 0.13353 | -0.003 | 5.482
13 | 0.76 | 0.14195 | -0.003 | 5.352
13.5 | 0.789 | 0.15357 | -0.004 | 5.136
14 | 0.816 | 0.16111 | -0.004 | 5.068
14.5 | 0.846 | 0.17004 | -0.005 | 4.973

## 32. Re 500k Mach 0.50 (2)
BIGFOIL.COM POLAR EXPORT
mh104
MH 104 15.28% |  |  |  | Cl Max: | 1.2381 | at alpha= | 8.5 | deg
XFOIL ncrit=9 |  |  |  | L/D Max: | 84.0044 | at alpha= | 7 | deg
Re: | 500000 |  |  | Cd Min: | 0.26443 | at alpha= | -20 | deg
Mach: | 0.5 |  |  | Cl=0 at alpha= | -0.85185 | deg
|  |  |  | @ Cl=0.1, Cd= | 0.0096227
|  |  |  | @ Cl=0.4, Cd= | 0.0097098
|  |  |  | @ Cl=0.6, Cd= | 0.010712
alpha (deg) | Cl | Cd | Cm | Cl/Cd
-20 | -0.7586 | 0.26443 | 0.0729 | -2.8688
-19 | -0.7118 | 0.24875 | 0.0649 | -2.8615
-18.5 | -0.6893 | 0.24114 | 0.0603 | -2.8585
-18 | -0.6672 | 0.23308 | 0.0556 | -2.8625
-17.5 | -0.6526 | 0.22324 | 0.0482 | -2.9233
-17 | -0.6284 | 0.21497 | 0.0448 | -2.9232
-16.5 | -0.6046 | 0.2078 | 0.0413 | -2.9095
-16 | -0.5832 | 0.20001 | 0.037 | -2.9159
-15.5 | -0.5737 | 0.18942 | 0.0289 | -3.0287
-15 | -0.5484 | 0.18186 | 0.0268 | -3.0155
-14.5 | -0.5271 | 0.17433 | 0.0232 | -3.0236
-14 | -0.5089 | 0.16605 | 0.0189 | -3.0647
-13.5 | -0.5032 | 0.15435 | 0.011 | -3.2601
-13 | -0.4894 | 0.14372 | 0.0081 | -3.4052
-12.5 | -0.4803 | 0.13395 | 0.0035 | -3.5857
-12 | -0.4815 | 0.12169 | -0.0024 | -3.9568
-11.5 | -0.496 | 0.1071 | -0.0096 | -4.6312
-11 | -0.5192 | 0.09221 | -0.0175 | -5.6306
-10.5 | -0.5436 | 0.07893 | -0.0255 | -6.8871
-10 | -0.5679 | 0.06669 | -0.0335 | -8.5155
-9.5 | -0.583 | 0.0527 | -0.0484 | -11.0626
-9 | -0.6104 | 0.04318 | -0.0535 | -14.1362
-8.5 | -0.6346 | 0.03517 | -0.0561 | -18.0438
-8 | -0.6514 | 0.02946 | -0.0538 | -22.1113
-7.5 | -0.6564 | 0.02521 | -0.0475 | -26.0373
-7 | -0.6483 | 0.02194 | -0.0393 | -29.5488
-6.5 | -0.625 | 0.0193 | -0.0318 | -32.3834
-6 | -0.5954 | 0.01698 | -0.0249 | -35.0648
-5.5 | -0.5527 | 0.01525 | -0.0195 | -36.2426
-5 | -0.5049 | 0.01362 | -0.015 | -37.0705
-4.5 | -0.4608 | 0.01168 | -0.0106 | -39.4521
-4 | -0.4004 | 0.01111 | -0.0083 | -36.0396
-3.5 | -0.3372 | 0.01079 | -0.0064 | -31.2512
-3 | -0.273 | 0.01056 | -0.0049 | -25.8523
-2.5 | -0.209 | 0.01034 | -0.0035 | -20.2128
-2 | -0.1452 | 0.01018 | -0.0023 | -14.2633
-1.5 | -0.0818 | 0.01002 | -0.0011 | -8.1637
-1 | -0.0184 | 0.00986 | 0.0001 | -1.8661
-0.5 | 0.0437 | 0.00976 | 0.0013 | 4.4775
0 | 0.1052 | 0.00961 | 0.0027 | 10.9469
0.5 | 0.1651 | 0.00951 | 0.0044 | 17.3607
1 | 0.2244 | 0.00939 | 0.0064 | 23.8978
1.5 | 0.2852 | 0.0094 | 0.0082 | 30.3404
2 | 0.354 | 0.0095 | 0.0087 | 37.2632
2.5 | 0.4395 | 0.00989 | 0.0057 | 44.4388
3 | 0.5299 | 0.01033 | 0.0017 | 51.2972
3.5 | 0.6216 | 0.01083 | -0.0025 | 57.3961
4 | 0.7131 | 0.01133 | -0.0065 | 62.9391
4.5 | 0.8061 | 0.01171 | -0.0108 | 68.8386
5 | 0.9037 | 0.0121 | -0.0159 | 74.686
5.5 | 1.0048 | 0.01243 | -0.0213 | 80.8367
6 | 1.0553 | 0.01278 | -0.0174 | 82.5743
6.5 | 1.1045 | 0.01319 | -0.013 | 83.7377
7 | 1.1517 | 0.01371 | -0.0081 | 84.0044
7.5 | 1.1941 | 0.01438 | -0.0026 | 83.0389
8 | 1.225 | 0.01538 | 0.0044 | 79.6489
8.5 | 1.2381 | 0.01672 | 0.0134 | 74.049
9 | 1.2315 | 0.01905 | 0.0224 | 64.6457
9.5 | 1.2267 | 0.0231 | 0.0268 | 53.1039
10 | 1.2221 | 0.02812 | 0.0292 | 43.4602
10.5 | 1.2085 | 0.03417 | 0.0307 | 35.3673
11 | 1.1923 | 0.04067 | 0.0314 | 29.3164
11.5 | 1.1743 | 0.04757 | 0.0316 | 24.6857
12 | 1.1578 | 0.05484 | 0.0309 | 21.1123
12.5 | 1.144 | 0.06228 | 0.0299 | 18.3687
13 | 1.1299 | 0.07008 | 0.0283 | 16.123
13.5 | 1.1152 | 0.07829 | 0.0262 | 14.2445

## 33. Re 750k Mach 0.00 (1)
BIGFOIL.COM POLAR EXPORT
mh104
MH 104 15.28% |  |  |  | Cl Max: | 1.298 | at alpha= | 13.5 | deg
JavaFoil+Calcfoil stall+Eppler ext transition |  |  |  | L/D Max: | 100.118 | at alpha= | 9 | deg
Re: | 750000 |  |  | Cd Min: | 0.00867 | at alpha= | 2 | deg
Mach: | 0 |  |  | Cl=0 at alpha= | -0.58871 | deg
|  |  |  | @ Cl=0.1, Cd= | 0.0090993
|  |  |  | @ Cl=0.4, Cd= | 0.0086851
|  |  |  | @ Cl=0.6, Cd= | 0.0091012
alpha (deg) | Cl | Cd | Cm | Cl/Cd
-16.5 | -0.586 | 0.1363 | 0.008 | -4.296
-16 | -0.606 | 0.12911 | 0.007 | -4.691
-15.5 | -0.625 | 0.1233 | 0.007 | -5.07
-15 | -0.644 | 0.1176 | 0.006 | -5.478
-14.5 | -0.662 | 0.10953 | 0.006 | -6.048
-14 | -0.679 | 0.10389 | 0.006 | -6.536
-13.5 | -0.694 | 0.09834 | 0.006 | -7.056
-13 | -0.706 | 0.09261 | 0.006 | -7.628
-12.5 | -0.717 | 0.08802 | 0.006 | -8.14
-12 | -0.723 | 0.08306 | 0.005 | -8.711
-11.5 | -0.727 | 0.0784 | 0.005 | -9.275
-11 | -0.727 | 0.07374 | 0.005 | -9.864
-10.5 | -0.723 | 0.0691 | 0.005 | -10.468
-10 | -0.715 | 0.06491 | 0.005 | -11.02
-9.5 | -0.703 | 0.06104 | 0.005 | -11.517
-9 | -0.686 | 0.05779 | 0.004 | -11.878
-8.5 | -0.666 | 0.05461 | 0.004 | -12.187
-8 | -0.641 | 0.05125 | 0.004 | -12.5
-7.5 | -0.612 | 0.04823 | 0.005 | -12.692
-7 | -0.723 | 0.0144 | 0.013 | -50.24
-6.5 | -0.679 | 0.014 | 0.013 | -48.499
-6 | -0.631 | 0.0136 | 0.012 | -46.381
-5.5 | -0.58 | 0.01327 | 0.012 | -43.686
-5 | -0.526 | 0.01298 | 0.011 | -40.538
-4.5 | -0.47 | 0.0127 | 0.011 | -37.02
-4 | -0.413 | 0.01054 | 0.011 | -39.158
-3.5 | -0.354 | 0.01041 | 0.01 | -33.98
-3 | -0.294 | 0.01026 | 0.01 | -28.658
-2.5 | -0.234 | 0.01013 | 0.009 | -23.055
-2 | -0.173 | 0.00996 | 0.009 | -17.338
-1.5 | -0.112 | 0.00983 | 0.008 | -11.362
-1 | -0.051 | 0.00971 | 0.008 | -5.2
-0.5 | 0.011 | 0.00954 | 0.007 | 1.115
0 | 0.072 | 0.00926 | 0.007 | 7.749
0.5 | 0.133 | 0.00891 | 0.006 | 14.918
1 | 0.194 | 0.00879 | 0.006 | 22.08
1.5 | 0.255 | 0.00872 | 0.005 | 29.259
2 | 0.316 | 0.00867 | 0.005 | 36.443
2.5 | 0.377 | 0.00867 | 0.004 | 43.45
3 | 0.438 | 0.00871 | 0.004 | 50.231
3.5 | 0.498 | 0.00882 | 0.003 | 56.493
4 | 0.559 | 0.00896 | 0.003 | 62.42
4.5 | 0.62 | 0.00917 | 0.002 | 67.554
5 | 0.68 | 0.00944 | 0.002 | 72.018
5.5 | 0.74 | 0.00973 | 0.001 | 76.046
6 | 0.8 | 0.01007 | 0.001 | 79.454
6.5 | 0.859 | 0.01043 | 0 | 82.403
7 | 0.918 | 0.01076 | 0 | 85.314
7.5 | 0.977 | 0.01145 | -0.001 | 85.321
8 | 1.035 | 0.01231 | -0.001 | 84.062
8.5 | 1.079 | 0.01081 | -0.002 | 99.865
9 | 1.119 | 0.01118 | -0.002 | 100.118
9.5 | 1.156 | 0.01437 | -0.003 | 80.449
10 | 1.188 | 0.01703 | -0.003 | 69.766
10.5 | 1.217 | 0.01991 | -0.004 | 61.116
11 | 1.242 | 0.02293 | -0.004 | 54.179
11.5 | 1.263 | 0.02651 | -0.005 | 47.659
12 | 1.276 | 0.03209 | -0.005 | 39.753
12.5 | 1.286 | 0.03742 | -0.006 | 34.354
13 | 1.294 | 0.04102 | -0.006 | 31.551
13.5 | 1.298 | 0.04459 | -0.007 | 29.112
14 | 1.296 | 0.04852 | -0.007 | 26.717
14.5 | 1.288 | 0.05276 | -0.008 | 24.407
15 | 1.272 | 0.05735 | -0.008 | 22.188
15.5 | 1.252 | 0.06235 | -0.008 | 20.075
16 | 1.226 | 0.06807 | -0.009 | 18.01
16.5 | 1.196 | 0.07381 | -0.009 | 16.21
17 | 1.163 | 0.08039 | -0.01 | 14.463
17.5 | 1.125 | 0.08822 | -0.01 | 12.752
18 | 1.085 | 0.09699 | -0.01 | 11.183
18.5 | 1.043 | 0.10607 | -0.011 | 9.832

## 34. Re 750k Mach 0.00 (2)
BIGFOIL.COM POLAR EXPORT
mh104
MH 104 15.28% |  |  |  | Cl Max: | 1.3335 | at alpha= | 13.5 | deg
XFOIL ncrit=9 |  |  |  | L/D Max: | 110.285 | at alpha= | 8.5 | deg
Re: | 750000 |  |  | Cd Min: | 0.19065 | at alpha= | -17 | deg
Mach: | 0 |  |  | Cl=0 at alpha= | -0.72907 | deg
|  |  |  | @ Cl=0.1, Cd= | 0.007415
|  |  |  | @ Cl=0.4, Cd= | 0.0074725
|  |  |  | @ Cl=0.6, Cd= | 0.008211
alpha (deg) | Cl | Cd | Cm | Cl/Cd
-17 | -0.5946 | 0.19065 | 0.0324 | -3.1188
-16.5 | -0.581 | 0.18326 | 0.0285 | -3.1704
-16 | -0.5804 | 0.16932 | 0.0216 | -3.4278
-15.5 | -0.7819 | 0.10108 | -0.0101 | -7.7355
-15 | -0.8328 | 0.08235 | -0.0221 | -10.1129
-14.5 | -0.8741 | 0.06766 | -0.0313 | -12.919
-14 | -0.9016 | 0.05648 | -0.0381 | -15.9632
-13.5 | -0.9337 | 0.04601 | -0.0429 | -20.2934
-13 | -0.9482 | 0.03917 | -0.0443 | -24.2073
-12.5 | -0.9573 | 0.03386 | -0.043 | -28.2723
-12 | -0.9591 | 0.02986 | -0.0396 | -32.1199
-11.5 | -0.9521 | 0.02693 | -0.0352 | -35.3546
-11 | -0.9409 | 0.02447 | -0.03 | -38.4512
-10.5 | -0.9229 | 0.0225 | -0.0248 | -41.0178
-10 | -0.8932 | 0.02083 | -0.0212 | -42.8805
-9.5 | -0.851 | 0.01835 | -0.0205 | -46.376
-9 | -0.82 | 0.01718 | -0.0163 | -47.7299
-8.5 | -0.7807 | 0.01615 | -0.0135 | -48.3406
-8 | -0.7379 | 0.0152 | -0.0113 | -48.5461
-7.5 | -0.6948 | 0.01412 | -0.009 | -49.2068
-7 | -0.6475 | 0.01335 | -0.0074 | -48.5019
-6.5 | -0.5992 | 0.01259 | -0.006 | -47.5933
-6 | -0.5516 | 0.01168 | -0.0044 | -47.226
-5.5 | -0.5057 | 0.01058 | -0.0028 | -47.7977
-5 | -0.4585 | 0.00966 | -0.0014 | -47.4638
-4.5 | -0.4067 | 0.0092 | -0.0006 | -44.2065
-4 | -0.3537 | 0.00887 | 0 | -39.876
-3.5 | -0.3001 | 0.0086 | 0.0006 | -34.8953
-3 | -0.2459 | 0.0084 | 0.001 | -29.2738
-2.5 | -0.1914 | 0.00823 | 0.0015 | -23.2564
-2 | -0.137 | 0.00808 | 0.0019 | -16.9554
-1.5 | -0.0827 | 0.00795 | 0.0023 | -10.4025
-1 | -0.0288 | 0.00781 | 0.0028 | -3.6876
0 | 0.0775 | 0.00748 | 0.0042 | 10.361
0.5 | 0.1294 | 0.00733 | 0.0052 | 17.6535
1 | 0.1812 | 0.00719 | 0.0063 | 25.2017
1.5 | 0.2335 | 0.00713 | 0.0074 | 32.7489
2 | 0.2909 | 0.00713 | 0.0074 | 40.7994
2.5 | 0.3586 | 0.00735 | 0.0052 | 48.7891
3 | 0.4262 | 0.00755 | 0.0029 | 56.4503
3.5 | 0.4997 | 0.00787 | -0.0007 | 63.4943
4 | 0.5733 | 0.00809 | -0.0044 | 70.8653
4.5 | 0.6417 | 0.0084 | -0.0071 | 76.3929
5 | 0.7203 | 0.00853 | -0.0121 | 84.4431
5.5 | 0.7937 | 0.00878 | -0.016 | 90.3986
6 | 0.8697 | 0.0089 | -0.0205 | 97.7191
6.5 | 0.9385 | 0.00904 | -0.0235 | 103.8164
7 | 0.985 | 0.00926 | -0.022 | 106.3715
7.5 | 1.0312 | 0.00952 | -0.0205 | 108.3193
8 | 1.0774 | 0.00981 | -0.0189 | 109.8267
8.5 | 1.1227 | 0.01018 | -0.0173 | 110.2849
9 | 1.165 | 0.01076 | -0.0152 | 108.2714
9.5 | 1.204 | 0.01154 | -0.0127 | 104.3328
10 | 1.2398 | 0.01247 | -0.0098 | 99.4226
10.5 | 1.2717 | 0.01354 | -0.0064 | 93.9217
11 | 1.2993 | 0.01473 | -0.0025 | 88.2077
11.5 | 1.3214 | 0.01601 | 0.0021 | 82.5359
12 | 1.3278 | 0.0175 | 0.009 | 75.8743
12.5 | 1.3304 | 0.01961 | 0.0146 | 67.8429
13 | 1.3313 | 0.02298 | 0.0175 | 57.933
13.5 | 1.3335 | 0.02714 | 0.0186 | 49.1341
14.5 | 1.3225 | 0.03816 | 0.0185 | 34.6567
15 | 1.313 | 0.0444 | 0.0179 | 29.5721
15.5 | 1.2993 | 0.05129 | 0.017 | 25.3324
16 | 1.2856 | 0.05861 | 0.0155 | 21.9348
16.5 | 1.2714 | 0.06628 | 0.0137 | 19.1823
17 | 1.2604 | 0.0738 | 0.0117 | 17.0786
17.5 | 1.2441 | 0.08222 | 0.0093 | 15.1314
18 | 1.2338 | 0.09007 | 0.0068 | 13.6982
18.5 | 1.214 | 0.09944 | 0.0037 | 12.2084

## 35. Re 750k Mach 0.10 (1)
BIGFOIL.COM POLAR EXPORT
mh104
MH 104 15.28% |  |  |  | Cl Max: | 1.291 | at alpha= | 13.5 | deg
JavaFoil+Calcfoil stall+Eppler ext transition |  |  |  | L/D Max: | 109.383 | at alpha= | 9 | deg
Re: | 750000 |  |  | Cd Min: | 0.00871 | at alpha= | 2 | deg
Mach: | 0.1 |  |  | Cl=0 at alpha= | -0.58871 | deg
|  |  |  | @ Cl=0.1, Cd= | 0.0091584
|  |  |  | @ Cl=0.4, Cd= | 0.0087238
|  |  |  | @ Cl=0.6, Cd= | 0.0091308
alpha (deg) | Cl | Cd | Cm | Cl/Cd
-16 | -0.56 | 0.13071 | 0.008 | -4.284
-15.5 | -0.583 | 0.12402 | 0.007 | -4.699
-15 | -0.605 | 0.11865 | 0.006 | -5.098
-14.5 | -0.626 | 0.11086 | 0.006 | -5.651
-14 | -0.647 | 0.10477 | 0.006 | -6.173
-13.5 | -0.665 | 0.10043 | 0.006 | -6.624
-13 | -0.681 | 0.09361 | 0.006 | -7.28
-12.5 | -0.695 | 0.0882 | 0.006 | -7.88
-12 | -0.706 | 0.08395 | 0.005 | -8.404
-11.5 | -0.712 | 0.07956 | 0.005 | -8.955
-11 | -0.716 | 0.07452 | 0.005 | -9.603
-10.5 | -0.714 | 0.06955 | 0.005 | -10.273
-10 | -0.709 | 0.06554 | 0.005 | -10.813
-9.5 | -0.699 | 0.06148 | 0.005 | -11.361
-9 | -0.684 | 0.05776 | 0.005 | -11.838
-8.5 | -0.664 | 0.05461 | 0.004 | -12.164
-8 | -0.64 | 0.05144 | 0.004 | -12.449
-7.5 | -0.613 | 0.04838 | 0.004 | -12.662
-7 | -0.581 | 0.0456 | 0.005 | -12.744
-6.5 | -0.681 | 0.01408 | 0.013 | -48.376
-6 | -0.633 | 0.01371 | 0.012 | -46.203
-5.5 | -0.582 | 0.01335 | 0.012 | -43.604
-5 | -0.529 | 0.01304 | 0.011 | -40.538
-4.5 | -0.472 | 0.01275 | 0.011 | -37.044
-4 | -0.415 | 0.01058 | 0.011 | -39.17
-3.5 | -0.355 | 0.01044 | 0.01 | -34.04
-3 | -0.295 | 0.0103 | 0.01 | -28.7
-2.5 | -0.235 | 0.01017 | 0.009 | -23.091
-2 | -0.174 | 0.01 | 0.009 | -17.362
-1.5 | -0.112 | 0.00986 | 0.008 | -11.387
-1 | -0.051 | 0.00975 | 0.008 | -5.21
-0.5 | 0.011 | 0.00958 | 0.007 | 1.116
0 | 0.072 | 0.00933 | 0.007 | 7.737
0.5 | 0.134 | 0.00895 | 0.006 | 14.926
1 | 0.195 | 0.00882 | 0.006 | 22.108
1.5 | 0.256 | 0.00875 | 0.006 | 29.293
2 | 0.318 | 0.00871 | 0.005 | 36.466
2.5 | 0.379 | 0.00871 | 0.005 | 43.492
3 | 0.44 | 0.00875 | 0.004 | 50.28
3.5 | 0.501 | 0.00886 | 0.003 | 56.519
4 | 0.562 | 0.009 | 0.003 | 62.436
4.5 | 0.623 | 0.00921 | 0.002 | 67.571
5 | 0.683 | 0.00949 | 0.002 | 72.026
5.5 | 0.744 | 0.00978 | 0.001 | 76.024
6 | 0.804 | 0.01012 | 0.001 | 79.397
6.5 | 0.863 | 0.01049 | 0 | 82.298
7 | 0.923 | 0.01084 | 0 | 85.155
7.5 | 0.982 | 0.01159 | -0.001 | 84.726
8 | 1.04 | 0.01248 | -0.001 | 83.316
8.5 | 1.082 | 0.01102 | -0.002 | 98.15
9 | 1.122 | 0.01026 | -0.002 | 109.383
9.5 | 1.159 | 0.01471 | -0.003 | 78.816
10 | 1.19 | 0.01742 | -0.003 | 68.34
10.5 | 1.219 | 0.02035 | -0.004 | 59.888
11 | 1.244 | 0.0235 | -0.004 | 52.924
11.5 | 1.264 | 0.02717 | -0.005 | 46.516
12 | 1.273 | 0.03378 | -0.005 | 37.685
12.5 | 1.283 | 0.03823 | -0.006 | 33.568
13 | 1.29 | 0.04192 | -0.006 | 30.769
13.5 | 1.291 | 0.04559 | -0.007 | 28.317
14 | 1.286 | 0.04987 | -0.007 | 25.778
14.5 | 1.274 | 0.05429 | -0.008 | 23.46
15 | 1.254 | 0.05918 | -0.008 | 21.191
15.5 | 1.229 | 0.06415 | -0.008 | 19.163
16 | 1.199 | 0.07014 | -0.009 | 17.088
16.5 | 1.164 | 0.07629 | -0.009 | 15.255
17 | 1.124 | 0.08389 | -0.01 | 13.4
17.5 | 1.081 | 0.09237 | -0.01 | 11.703
18 | 1.034 | 0.10255 | -0.01 | 10.087
18.5 | 0.976 | 0.12201 | -0.01 | 8.001

## 36. Re 750k Mach 0.10 (2)
BIGFOIL.COM POLAR EXPORT
mh104
MH 104 15.28% |  |  |  | Cl Max: | 1.3282 | at alpha= | 13.5 | deg
XFOIL ncrit=9 |  |  |  | L/D Max: | 109.912 | at alpha= | 8.5 | deg
Re: | 750000 |  |  | Cd Min: | 0.19158 | at alpha= | -17 | deg
Mach: | 0.1 |  |  | Cl=0 at alpha= | -0.73611 | deg
|  |  |  | @ Cl=0.1, Cd= | 0.0074504
|  |  |  | @ Cl=0.4, Cd= | 0.0074988
|  |  |  | @ Cl=0.6, Cd= | 0.0082325
alpha (deg) | Cl | Cd | Cm | Cl/Cd
-17 | -0.5947 | 0.19158 | 0.0329 | -3.1042
-16.5 | -0.5809 | 0.18419 | 0.029 | -3.1538
-16 | -0.5794 | 0.17056 | 0.0221 | -3.397
-15.5 | -0.7274 | 0.11445 | -0.002 | -6.3556
-15 | -0.7853 | 0.09272 | -0.0154 | -8.4696
-14.5 | -0.8282 | 0.07654 | -0.0257 | -10.8205
-14 | -0.8607 | 0.0637 | -0.0339 | -13.5118
-13.5 | -0.8979 | 0.05148 | -0.0408 | -17.4417
-13 | -0.9176 | 0.04317 | -0.0442 | -21.2555
-12.5 | -0.9337 | 0.03656 | -0.0446 | -25.5388
-12 | -0.9419 | 0.03169 | -0.0421 | -29.7223
-11.5 | -0.9395 | 0.02824 | -0.0381 | -33.2684
-11 | -0.9314 | 0.02543 | -0.0329 | -36.626
-10.5 | -0.9177 | 0.02323 | -0.0273 | -39.505
-10 | -0.8918 | 0.02137 | -0.0231 | -41.7314
-9.5 | -0.8493 | 0.01895 | -0.0223 | -44.8179
-9 | -0.8214 | 0.01753 | -0.0176 | -46.8568
-8.5 | -0.7828 | 0.01642 | -0.0146 | -47.6736
-8 | -0.7406 | 0.01542 | -0.0121 | -48.0285
-7.5 | -0.6971 | 0.01436 | -0.0098 | -48.5446
-7 | -0.6507 | 0.01347 | -0.008 | -48.3073
-6.5 | -0.6023 | 0.01269 | -0.0064 | -47.4626
-6 | -0.554 | 0.0118 | -0.0048 | -46.9492
-5.5 | -0.5076 | 0.01072 | -0.0032 | -47.3507
-4.5 | -0.4088 | 0.00924 | -0.0008 | -44.2424
-4 | -0.3555 | 0.00889 | -0.0001 | -39.9888
-3.5 | -0.3015 | 0.00863 | 0.0004 | -34.9363
-3 | -0.2471 | 0.00843 | 0.0009 | -29.312
-2.5 | -0.1922 | 0.00827 | 0.0014 | -23.2406
-2 | -0.1373 | 0.00812 | 0.0018 | -16.9089
-1.5 | -0.0827 | 0.00797 | 0.0022 | -10.3764
-1 | -0.0285 | 0.00785 | 0.0028 | -3.6306
-0.5 | 0.0255 | 0.00767 | 0.0034 | 3.3246
0 | 0.0784 | 0.0075 | 0.0042 | 10.4533
0.5 | 0.1307 | 0.00738 | 0.0051 | 17.71
1 | 0.1828 | 0.00722 | 0.0062 | 25.3186
1.5 | 0.2351 | 0.00718 | 0.0074 | 32.7437
2 | 0.2924 | 0.00716 | 0.0075 | 40.838
2.5 | 0.3602 | 0.00739 | 0.0054 | 48.7415
3 | 0.4297 | 0.00758 | 0.0028 | 56.6887
3.5 | 0.5028 | 0.00792 | -0.0007 | 63.4848
4 | 0.5764 | 0.00812 | -0.0042 | 70.9852
4.5 | 0.6456 | 0.00845 | -0.007 | 76.4024
5 | 0.7245 | 0.00857 | -0.0119 | 84.5391
5.5 | 0.7986 | 0.00881 | -0.0158 | 90.647
6 | 0.875 | 0.00896 | -0.0203 | 97.6562
6.5 | 0.9448 | 0.00909 | -0.0234 | 103.9384
7 | 0.9918 | 0.00931 | -0.0219 | 106.5306
7.5 | 1.0384 | 0.00957 | -0.0203 | 108.5057
8 | 1.0848 | 0.00987 | -0.0186 | 109.9088
8.5 | 1.1299 | 0.01028 | -0.0168 | 109.9125
9 | 1.1723 | 0.01088 | -0.0147 | 107.7482
9.5 | 1.211 | 0.01168 | -0.0121 | 103.6815
10 | 1.2461 | 0.01266 | -0.0089 | 98.4281
10.5 | 1.2771 | 0.01377 | -0.0053 | 92.7451
11 | 1.3037 | 0.01498 | -0.0011 | 87.0294
11.5 | 1.3221 | 0.0164 | 0.0041 | 80.6159
12 | 1.3249 | 0.01794 | 0.0115 | 73.8517
12.5 | 1.3269 | 0.02046 | 0.0162 | 64.8534
13 | 1.3269 | 0.02427 | 0.0184 | 54.6724
13.5 | 1.3282 | 0.02875 | 0.0192 | 46.1983
14 | 1.323 | 0.03424 | 0.0193 | 38.639
14.5 | 1.3122 | 0.0405 | 0.0189 | 32.4
15 | 1.2996 | 0.04714 | 0.0181 | 27.5689
15.5 | 1.2855 | 0.05426 | 0.017 | 23.6915
16 | 1.272 | 0.06167 | 0.0154 | 20.6259
16.5 | 1.2564 | 0.06964 | 0.0134 | 18.0414
17 | 1.2454 | 0.07729 | 0.0114 | 16.1133
17.5 | 1.2314 | 0.08549 | 0.0089 | 14.404
18 | 1.2177 | 0.09392 | 0.0063 | 12.9653
18.5 | 1.1998 | 0.10316 | 0.0031 | 11.6305

## 37. Re 750k Mach 0.25 (1)
BIGFOIL.COM POLAR EXPORT
mh104
MH 104 15.28% |  |  |  | Cl Max: | 1.259 | at alpha= | 12 | deg
JavaFoil+Calcfoil stall+Eppler ext transition |  |  |  | L/D Max: | 109.024 | at alpha= | 8.5 | deg
Re: | 750000 |  |  | Cd Min: | 0.00834 | at alpha= | 1.5 | deg
Mach: | 0.25 |  |  | Cl=0 at alpha= | -0.5873 | deg
|  |  |  | @ Cl=0.1, Cd= | 0.0094208
|  |  |  | @ Cl=0.4, Cd= | 0.0089287
|  |  |  | @ Cl=0.6, Cd= | 0.0093467
alpha (deg) | Cl | Cd | Cm | Cl/Cd
-14.5 | -0.28 | 0.11858 | 0.008 | -2.359
-14 | -0.344 | 0.11187 | 0.007 | -3.076
-13.5 | -0.402 | 0.10545 | 0.007 | -3.814
-13 | -0.455 | 0.09886 | 0.006 | -4.6
-12.5 | -0.503 | 0.09428 | 0.006 | -5.332
-12 | -0.545 | 0.08867 | 0.006 | -6.152
-11.5 | -0.582 | 0.08262 | 0.006 | -7.045
-11 | -0.612 | 0.07716 | 0.006 | -7.932
-10.5 | -0.635 | 0.07239 | 0.005 | -8.768
-10 | -0.65 | 0.0684 | 0.005 | -9.501
-9.5 | -0.657 | 0.06383 | 0.005 | -10.295
-9 | -0.657 | 0.05987 | 0.005 | -10.968
-8.5 | -0.649 | 0.05618 | 0.005 | -11.55
-8 | -0.634 | 0.05217 | 0.004 | -12.151
-7.5 | -0.613 | 0.04917 | 0.004 | -12.457
-7 | -0.585 | 0.04622 | 0.004 | -12.663
-6.5 | -0.553 | 0.04376 | 0.004 | -12.642
-6 | -0.645 | 0.01414 | 0.013 | -45.614
-5.5 | -0.595 | 0.01375 | 0.012 | -43.267
-5 | -0.541 | 0.01336 | 0.012 | -40.483
-4.5 | -0.484 | 0.01304 | 0.011 | -37.142
-4 | -0.425 | 0.01082 | 0.011 | -39.318
-3.5 | -0.365 | 0.01066 | 0.01 | -34.247
-3 | -0.304 | 0.01049 | 0.01 | -28.942
-2.5 | -0.241 | 0.01035 | 0.01 | -23.317
-2 | -0.178 | 0.01019 | 0.009 | -17.512
-1.5 | -0.115 | 0.01006 | 0.009 | -11.469
-1 | -0.052 | 0.00993 | 0.008 | -5.251
-0.5 | 0.011 | 0.00978 | 0.008 | 1.124
0 | 0.074 | 0.00959 | 0.007 | 7.733
0.5 | 0.137 | 0.00918 | 0.007 | 14.956
1 | 0.2 | 0.00902 | 0.006 | 22.204
1.5 | 0.263 | 0.00834 | 0.006 | 31.584
2 | 0.326 | 0.0089 | 0.005 | 36.675
2.5 | 0.389 | 0.00892 | 0.005 | 43.608
3 | 0.452 | 0.00897 | 0.004 | 50.385
3.5 | 0.515 | 0.00911 | 0.004 | 56.493
4 | 0.577 | 0.00927 | 0.003 | 62.265
4.5 | 0.64 | 0.00948 | 0.003 | 67.466
5 | 0.702 | 0.00979 | 0.002 | 71.699
5.5 | 0.764 | 0.0101 | 0.001 | 75.585
6 | 0.825 | 0.01049 | 0.001 | 78.634
6.5 | 0.886 | 0.01092 | 0 | 81.184
7 | 0.947 | 0.01144 | 0 | 82.836
7.5 | 1.007 | 0.01235 | -0.001 | 81.588
8 | 1.052 | 0.01082 | -0.001 | 97.28
8.5 | 1.096 | 0.01005 | -0.002 | 109.024
9 | 1.139 | 0.01439 | -0.002 | 79.163
9.5 | 1.174 | 0.01666 | -0.003 | 70.467
10 | 1.204 | 0.01975 | -0.003 | 60.941
10.5 | 1.229 | 0.02303 | -0.004 | 53.355
11 | 1.248 | 0.02672 | -0.004 | 46.715
11.5 | 1.256 | 0.03332 | -0.005 | 37.685
12 | 1.259 | 0.03893 | -0.005 | 32.349
12.5 | 1.258 | 0.043 | -0.006 | 29.268
13 | 1.248 | 0.04734 | -0.006 | 26.37
13.5 | 1.229 | 0.05199 | -0.007 | 23.632
14 | 1.199 | 0.05697 | -0.007 | 21.049
14.5 | 1.157 | 0.06306 | -0.008 | 18.344
15 | 1.102 | 0.06965 | -0.008 | 15.825
15.5 | 1.036 | 0.07794 | -0.008 | 13.291
16 | 0.947 | 0.09651 | -0.008 | 9.813
16.5 | 0.817 | 0.14016 | -0.005 | 5.832
17 | 0.742 | 0.14936 | -0.005 | 4.97

## 38. Re 750k Mach 0.25 (2)
BIGFOIL.COM POLAR EXPORT
mh104
MH 104 15.28% |  |  |  | Cl Max: | 1.31 | at alpha= | 11.5 | deg
XFOIL ncrit=9 |  |  |  | L/D Max: | 108.436 | at alpha= | 8 | deg
Re: | 750000 |  |  | Cd Min: | 0.16811 | at alpha= | -15.5 | deg
Mach: | 0.25 |  |  | Cl=0 at alpha= | -0.76036 | deg
|  |  |  | @ Cl=0.1, Cd= | 0.0076583
|  |  |  | @ Cl=0.4, Cd= | 0.007586
|  |  |  | @ Cl=0.6, Cd= | 0.0083358
alpha (deg) | Cl | Cd | Cm | Cl/Cd
-15.5 | -0.566 | 0.16811 | 0.021 | -3.3668
-15 | -0.5489 | 0.16232 | 0.0181 | -3.3816
-14.5 | -0.5365 | 0.15463 | 0.0143 | -3.4696
-14 | -0.6859 | 0.10096 | -0.0101 | -6.7938
-13.5 | -0.7279 | 0.08381 | -0.0207 | -8.6851
-13 | -0.7587 | 0.07054 | -0.0291 | -10.7556
-12.5 | -0.7918 | 0.05771 | -0.0375 | -13.7203
-12 | -0.8216 | 0.04672 | -0.044 | -17.5856
-11.5 | -0.8412 | 0.03877 | -0.0469 | -21.6972
-11 | -0.8566 | 0.03276 | -0.046 | -26.1477
-10.5 | -0.8632 | 0.02842 | -0.0419 | -30.373
-10 | -0.8598 | 0.02519 | -0.0361 | -34.1326
-9.5 | -0.831 | 0.02248 | -0.0329 | -36.9662
-9 | -0.8205 | 0.01987 | -0.0257 | -41.2934
-8.5 | -0.7891 | 0.01821 | -0.0213 | -43.3333
-8 | -0.7513 | 0.0168 | -0.0176 | -44.7202
-7.5 | -0.7092 | 0.01555 | -0.0145 | -45.6077
-7 | -0.6664 | 0.01424 | -0.0115 | -46.7978
-6.5 | -0.6165 | 0.01342 | -0.0095 | -45.9389
-6 | -0.5674 | 0.01246 | -0.0074 | -45.5377
-5.5 | -0.5183 | 0.01144 | -0.0055 | -45.3059
-5 | -0.4724 | 0.01013 | -0.0033 | -46.6338
-4.5 | -0.4202 | 0.00949 | -0.0021 | -44.2782
-4 | -0.3654 | 0.00911 | -0.0012 | -40.1098
-3.5 | -0.3095 | 0.00883 | -0.0004 | -35.051
-3 | -0.253 | 0.00863 | 0.0002 | -29.3163
-2.5 | -0.1963 | 0.00846 | 0.0007 | -23.2033
-2 | -0.1397 | 0.00831 | 0.0013 | -16.8111
-1.5 | -0.083 | 0.00815 | 0.0018 | -10.184
-1 | -0.0266 | 0.00801 | 0.0023 | -3.3208
-0.5 | 0.0289 | 0.00788 | 0.003 | 3.6675
0 | 0.0839 | 0.0077 | 0.0038 | 10.8961
0.5 | 0.1379 | 0.00756 | 0.0048 | 18.2407
1 | 0.1915 | 0.00743 | 0.006 | 25.7739
1.5 | 0.2453 | 0.00734 | 0.0073 | 33.4196
2 | 0.3022 | 0.00733 | 0.0079 | 41.2278
2.5 | 0.3689 | 0.00748 | 0.0065 | 49.3182
3 | 0.4452 | 0.00774 | 0.003 | 57.5194
3.5 | 0.5191 | 0.00803 | -0.0001 | 64.6451
4 | 0.5929 | 0.00831 | -0.0031 | 71.3478
4.5 | 0.6699 | 0.00859 | -0.0069 | 77.986
5 | 0.747 | 0.00886 | -0.0108 | 84.3115
5.5 | 0.8259 | 0.00903 | -0.015 | 91.4618
6 | 0.9048 | 0.00924 | -0.0193 | 97.9221
6.5 | 0.9794 | 0.00945 | -0.0227 | 103.6402
7 | 1.028 | 0.00968 | -0.0208 | 106.1983
7.5 | 1.0761 | 0.00998 | -0.0188 | 107.8257
8 | 1.1234 | 0.01036 | -0.0167 | 108.4363
8.5 | 1.1682 | 0.01091 | -0.0142 | 107.0761
9 | 1.2091 | 0.01168 | -0.0111 | 103.5188
9.5 | 1.245 | 0.01268 | -0.0074 | 98.1861
10 | 1.2757 | 0.01384 | -0.0031 | 92.1749
10.5 | 1.2994 | 0.01517 | 0.0022 | 85.6559
11 | 1.3099 | 0.01665 | 0.0093 | 78.6727
11.5 | 1.31 | 0.01866 | 0.0164 | 70.2036
12 | 1.3087 | 0.02217 | 0.02 | 59.0302
12.5 | 1.3081 | 0.02674 | 0.0214 | 48.9192
13 | 1.3 | 0.03249 | 0.0217 | 40.0123
13.5 | 1.2892 | 0.03877 | 0.0216 | 33.2525
14 | 1.2722 | 0.04582 | 0.0211 | 27.7652
14.5 | 1.2537 | 0.05332 | 0.02 | 23.5128
15 | 1.2377 | 0.061 | 0.0185 | 20.2902
15.5 | 1.2194 | 0.06927 | 0.0166 | 17.6036
16 | 1.2046 | 0.07741 | 0.0144 | 15.5613
16.5 | 1.1907 | 0.0857 | 0.0121 | 13.8938

## 39. Re 750k Mach 0.50 (1)
BIGFOIL.COM POLAR EXPORT
mh104
MH 104 15.28% |  |  |  | Cl Max: | 1.214 | at alpha= | 9.5 | deg
JavaFoil+Calcfoil stall+Eppler ext transition |  |  |  | L/D Max: | 103.029 | at alpha= | 6.5 | deg
Re: | 750000 |  |  | Cd Min: | 0.00914 | at alpha= | 1.5 | deg
Mach: | 0.5 |  |  | Cl=0 at alpha= | -0.58571 | deg
|  |  |  | @ Cl=0.1, Cd= | 0.0094881
|  |  |  | @ Cl=0.4, Cd= | 0.0092669
|  |  |  | @ Cl=0.6, Cd= | 0.0099089
alpha (deg) | Cl | Cd | Cm | Cl/Cd
-20 | -1.074 | 0.21826 | 0.014 | -4.922
-19.5 | -1.047 | 0.20702 | 0.013 | -5.058
-19 | -1.02 | 0.20248 | 0.013 | -5.039
-18.5 | -0.994 | 0.19698 | 0.013 | -5.045
-18 | -0.967 | 0.1928 | 0.013 | -5.015
-17.5 | -0.943 | 0.18923 | 0.013 | -4.983
-17 | -0.912 | 0.17769 | 0.012 | -5.131
-16.5 | -0.883 | 0.17378 | 0.012 | -5.083
-16 | -0.856 | 0.16749 | 0.011 | -5.11
-15.5 | -0.829 | 0.16291 | 0.011 | -5.089
-15 | -0.802 | 0.15668 | 0.011 | -5.118
-14.5 | -0.775 | 0.15514 | 0.011 | -4.994
-14 | -0.746 | 0.14437 | 0.01 | -5.168
-13.5 | -0.718 | 0.14016 | 0.01 | -5.124
-13 | -0.691 | 0.13291 | 0.009 | -5.196
-12.5 | -0.663 | 0.12573 | 0.009 | -5.277
-12 | -0.636 | 0.12485 | 0.009 | -5.095
-11.5 | -0.609 | 0.119 | 0.009 | -5.119
-11 | -0.58 | 0.10759 | 0.008 | -5.392
-10.5 | -0.552 | 0.10256 | 0.007 | -5.387
-10 | -0.525 | 0.0997 | 0.007 | -5.266
-9.5 | -0.498 | 0.0976 | 0.007 | -5.098
-9 | -0.47 | 0.08301 | 0.006 | -5.659
-8.5 | -0.443 | 0.06487 | 0.007 | -6.825
-8 | -0.414 | 0.0597 | 0.006 | -6.941
-7.5 | -0.387 | 0.05567 | 0.006 | -6.944
-7 | -0.359 | 0.05104 | 0.005 | -7.028
-6.5 | -0.439 | 0.04842 | 0.005 | -9.066
-6 | -0.515 | 0.04408 | 0.004 | -11.673
-5.5 | -0.503 | 0.04098 | 0.004 | -12.272
-5 | -0.47 | 0.03861 | 0.004 | -12.18
-4.5 | -0.532 | 0.01457 | 0.013 | -36.555
-4 | -0.471 | 0.01413 | 0.012 | -33.362
-3.5 | -0.406 | 0.01159 | 0.012 | -35.035
-3 | -0.339 | 0.01139 | 0.011 | -29.713
-2.5 | -0.269 | 0.0112 | 0.011 | -24.059
-2 | -0.199 | 0.01104 | 0.01 | -18.049
-1.5 | -0.129 | 0.0109 | 0.01 | -11.828
-1 | -0.058 | 0.01077 | 0.009 | -5.412
-0.5 | 0.012 | 0.01065 | 0.009 | 1.152
0 | 0.083 | 0.00951 | 0.008 | 8.709
0.5 | 0.153 | 0.00942 | 0.007 | 16.276
1 | 0.224 | 0.00916 | 0.007 | 24.412
1.5 | 0.294 | 0.00914 | 0.006 | 32.166
2 | 0.364 | 0.0092 | 0.006 | 39.6
2.5 | 0.434 | 0.00933 | 0.005 | 46.592
3 | 0.504 | 0.00955 | 0.005 | 52.799
3.5 | 0.574 | 0.00979 | 0.004 | 58.654
4 | 0.644 | 0.01011 | 0.003 | 63.671
4.5 | 0.713 | 0.01099 | 0.003 | 64.915
5 | 0.782 | 0.01146 | 0.002 | 68.221
5.5 | 0.844 | 0.01048 | 0.002 | 80.504
6 | 0.904 | 0.01026 | 0.001 | 88.124
6.5 | 0.96 | 0.00932 | 0 | 103.029
7 | 1.016 | 0.01304 | 0 | 77.93
7.5 | 1.068 | 0.01501 | -0.001 | 71.166
8 | 1.118 | 0.01745 | -0.001 | 64.088
8.5 | 1.163 | 0.0205 | -0.002 | 56.755
9 | 1.199 | 0.02471 | -0.003 | 48.517
9.5 | 1.214 | 0.02939 | -0.003 | 41.307
10 | 1.203 | 0.03537 | -0.004 | 34.001
10.5 | 1.126 | 0.04766 | -0.004 | 23.623
11 | 0.721 | 0.05574 | -0.005 | 12.933
11.5 | 0.741 | 0.06611 | -0.005 | 11.217
12 | 0.704 | 0.11158 | -0.002 | 6.306
12.5 | 0.732 | 0.12245 | -0.003 | 5.979
13 | 0.76 | 0.12828 | -0.003 | 5.924
13.5 | 0.789 | 0.14147 | -0.004 | 5.577
14 | 0.817 | 0.14564 | -0.004 | 5.608
14.5 | 0.847 | 0.15701 | -0.005 | 5.397

## 40. Re 750k Mach 0.50 (2)
BIGFOIL.COM POLAR EXPORT
mh104
MH 104 15.28% |  |  |  | Cl Max: | 1.2802 | at alpha= | 8.5 | deg
XFOIL ncrit=9 |  |  |  | L/D Max: | 101.225 | at alpha= | 6.5 | deg
Re: | 750000 |  |  | Cd Min: | 0.26512 | at alpha= | -20 | deg
Mach: | 0.5 |  |  | Cl=0 at alpha= | -0.85354 | deg
|  |  |  | @ Cl=0.1, Cd= | 0.0085994
|  |  |  | @ Cl=0.4, Cd= | 0.0082121
|  |  |  | @ Cl=0.6, Cd= | 0.0089144
alpha (deg) | Cl | Cd | Cm | Cl/Cd
-20 | -0.7536 | 0.26512 | 0.0744 | -2.8425
-19.5 | -0.7317 | 0.25672 | 0.0694 | -2.8502
-19 | -0.7143 | 0.24658 | 0.0627 | -2.8968
-18.5 | -0.6915 | 0.2384 | 0.0584 | -2.9006
-18 | -0.6675 | 0.23135 | 0.0548 | -2.8852
-17.5 | -0.6452 | 0.22378 | 0.0504 | -2.8832
-17 | -0.6239 | 0.21558 | 0.0458 | -2.8941
-16.5 | -0.6094 | 0.20474 | 0.0389 | -2.9765
-16 | -0.5878 | 0.19667 | 0.0352 | -2.9888
-15.5 | -0.565 | 0.18966 | 0.0317 | -2.979
-15 | -0.5448 | 0.18173 | 0.0274 | -2.9979
-14.5 | -0.535 | 0.16984 | 0.0202 | -3.15
-14 | -0.5184 | 0.1613 | 0.0163 | -3.2139
-13.5 | -0.5051 | 0.15075 | 0.0119 | -3.3506
-13 | -0.4997 | 0.13917 | 0.0068 | -3.5906
-12.5 | -0.4942 | 0.12888 | 0.0017 | -3.8346
-12 | -0.4993 | 0.11644 | -0.0044 | -4.288
-11.5 | -0.5109 | 0.10362 | -0.0109 | -4.9305
-11 | -0.533 | 0.0898 | -0.0183 | -5.9354
-10.5 | -0.5521 | 0.07397 | -0.0321 | -7.4638
-10 | -0.5797 | 0.06166 | -0.0404 | -9.4016
-9.5 | -0.6123 | 0.05008 | -0.0475 | -12.2264
-9 | -0.6399 | 0.03998 | -0.0537 | -16.0055
-8.5 | -0.6632 | 0.03212 | -0.0559 | -20.6476
-8 | -0.6804 | 0.02665 | -0.0525 | -25.531
-7.5 | -0.6858 | 0.02266 | -0.045 | -30.2648
-7 | -0.6794 | 0.0197 | -0.0358 | -34.4873
-6.5 | -0.6524 | 0.01727 | -0.0285 | -37.7765
-6 | -0.6127 | 0.01545 | -0.0225 | -39.657
-5 | -0.513 | 0.01258 | -0.0134 | -40.779
-4.5 | -0.4641 | 0.01096 | -0.0095 | -42.3449
-4 | -0.4071 | 0.01002 | -0.0068 | -40.6287
-3.5 | -0.3434 | 0.00963 | -0.0051 | -35.6594
-3 | -0.2788 | 0.00938 | -0.0036 | -29.7228
-2.5 | -0.2135 | 0.00921 | -0.0025 | -23.1813
-2 | -0.1481 | 0.00903 | -0.0014 | -16.4009
-1.5 | -0.0832 | 0.0089 | -0.0005 | -9.3483
-0.5 | 0.0455 | 0.00866 | 0.0013 | 5.254
0 | 0.1084 | 0.00859 | 0.0024 | 12.6193
0.5 | 0.1712 | 0.00844 | 0.0035 | 20.2844
1 | 0.2317 | 0.00838 | 0.0051 | 27.6492
1.5 | 0.2921 | 0.00822 | 0.0068 | 35.5353
2 | 0.352 | 0.00819 | 0.0088 | 42.9792
2.5 | 0.4173 | 0.00822 | 0.0099 | 50.7664
3 | 0.4969 | 0.00847 | 0.0081 | 58.6659
3.5 | 0.5875 | 0.00885 | 0.0041 | 66.3842
4 | 0.6748 | 0.0093 | 0.0008 | 72.5591
4.5 | 0.764 | 0.00964 | -0.0026 | 79.2531
5 | 0.8516 | 0.01005 | -0.0056 | 84.7363
5.5 | 0.9479 | 0.01041 | -0.0101 | 91.0567
6 | 1.0421 | 0.01078 | -0.0139 | 96.6698
6.5 | 1.1317 | 0.01118 | -0.0166 | 101.2254
7 | 1.1815 | 0.01171 | -0.0121 | 100.8967
7.5 | 1.2256 | 0.01247 | -0.0068 | 98.2839
8 | 1.2595 | 0.01355 | -0.0001 | 92.952
8.5 | 1.2802 | 0.01493 | 0.0081 | 85.7468
9 | 1.2712 | 0.01682 | 0.0192 | 75.5767
9.5 | 1.2653 | 0.02059 | 0.0247 | 61.4522
10 | 1.2602 | 0.02568 | 0.0273 | 49.0732
10.5 | 1.2468 | 0.0318 | 0.0289 | 39.2075
11 | 1.2275 | 0.03856 | 0.0298 | 31.8335
11.5 | 1.2076 | 0.04557 | 0.0302 | 26.4999
12 | 1.1886 | 0.05289 | 0.0298 | 22.4731
12.5 | 1.1717 | 0.0605 | 0.0288 | 19.3669
13 | 1.1562 | 0.06833 | 0.0273 | 16.9208
13.5 | 1.1408 | 0.07648 | 0.0255 | 14.9163

## 41. Re 1M Mach 0.00 (1)
BIGFOIL.COM POLAR EXPORT
mh104
MH 104 15.28% |  |  |  | Cl Max: | 1.302 | at alpha= | 13.5 | deg
JavaFoil+Calcfoil stall+Eppler ext transition |  |  |  | L/D Max: | 101.099 | at alpha= | 9 | deg
Re: | 1000000 |  |  | Cd Min: | 0.00774 | at alpha= | 2 | deg
Mach: | 0 |  |  | Cl=0 at alpha= | -0.58871 | deg
|  |  |  | @ Cl=0.1, Cd= | 0.0088053
|  |  |  | @ Cl=0.4, Cd= | 0.0077675
|  |  |  | @ Cl=0.6, Cd= | 0.0084907
alpha (deg) | Cl | Cd | Cm | Cl/Cd
-12.5 | -0.717 | 0.08578 | 0.006 | -8.355
-12 | -0.724 | 0.08082 | 0.006 | -8.955
-11.5 | -0.727 | 0.07741 | 0.006 | -9.398
-11 | -0.728 | 0.0721 | 0.006 | -10.092
-10.5 | -0.724 | 0.06804 | 0.005 | -10.635
-10 | -0.716 | 0.06399 | 0.005 | -11.183
-9.5 | -0.703 | 0.06017 | 0.005 | -11.689
-9 | -0.687 | 0.05689 | 0.005 | -12.069
-8.5 | -0.666 | 0.05374 | 0.005 | -12.39
-8 | -0.641 | 0.05065 | 0.005 | -12.658
-7.5 | -0.764 | 0.01417 | 0.013 | -53.89
-7 | -0.723 | 0.01372 | 0.013 | -52.741
-6.5 | -0.679 | 0.01332 | 0.013 | -50.994
-6 | -0.631 | 0.01294 | 0.012 | -48.779
-5.5 | -0.58 | 0.01262 | 0.012 | -45.944
-5 | -0.526 | 0.01233 | 0.011 | -42.669
-4.5 | -0.47 | 0.01206 | 0.011 | -38.986
-4 | -0.413 | 0.0099 | 0.011 | -41.667
-3.5 | -0.354 | 0.00978 | 0.01 | -36.187
-3 | -0.294 | 0.00964 | 0.01 | -30.495
-2.5 | -0.234 | 0.00951 | 0.009 | -24.566
-2 | -0.173 | 0.00937 | 0.009 | -18.434
-1.5 | -0.112 | 0.00926 | 0.008 | -12.057
-1 | -0.051 | 0.00918 | 0.008 | -5.504
-0.5 | 0.011 | 0.00906 | 0.007 | 1.174
0 | 0.072 | 0.00892 | 0.007 | 8.045
0.5 | 0.133 | 0.00867 | 0.006 | 15.329
1 | 0.194 | 0.00841 | 0.006 | 23.068
1.5 | 0.255 | 0.00831 | 0.005 | 30.693
2 | 0.316 | 0.00774 | 0.005 | 40.816
2.5 | 0.377 | 0.00776 | 0.004 | 48.602
3 | 0.438 | 0.00778 | 0.004 | 56.278
3.5 | 0.498 | 0.00789 | 0.003 | 63.187
4 | 0.559 | 0.00841 | 0.003 | 66.485
4.5 | 0.62 | 0.00853 | 0.002 | 72.615
5 | 0.68 | 0.00874 | 0.002 | 77.798
5.5 | 0.74 | 0.00901 | 0.001 | 82.135
6 | 0.8 | 0.0093 | 0.001 | 86.015
6.5 | 0.859 | 0.00963 | 0 | 89.192
7 | 0.918 | 0.01007 | 0 | 91.155
7.5 | 0.977 | 0.01072 | -0.001 | 91.123
8 | 1.035 | 0.01148 | -0.001 | 90.13
8.5 | 1.092 | 0.01255 | -0.002 | 86.984
9 | 1.127 | 0.01115 | -0.002 | 101.099
9.5 | 1.164 | 0.01302 | -0.003 | 89.376
10 | 1.195 | 0.01541 | -0.003 | 77.512
10.5 | 1.223 | 0.01814 | -0.004 | 67.415
11 | 1.248 | 0.021 | -0.004 | 59.436
11.5 | 1.269 | 0.02444 | -0.005 | 51.918
12 | 1.281 | 0.02992 | -0.005 | 42.81
12.5 | 1.29 | 0.03522 | -0.006 | 36.627
13 | 1.299 | 0.03864 | -0.006 | 33.612
13.5 | 1.302 | 0.0421 | -0.007 | 30.931
14 | 1.3 | 0.0458 | -0.007 | 28.393
14.5 | 1.292 | 0.04979 | -0.008 | 25.95
15 | 1.276 | 0.05424 | -0.008 | 23.534
15.5 | 1.256 | 0.05893 | -0.008 | 21.315
16 | 1.23 | 0.06432 | -0.009 | 19.126
16.5 | 1.201 | 0.06972 | -0.009 | 17.222
17 | 1.167 | 0.07569 | -0.01 | 15.425
17.5 | 1.13 | 0.0829 | -0.01 | 13.632
18 | 1.091 | 0.09032 | -0.01 | 12.082
18.5 | 1.051 | 0.09779 | -0.011 | 10.745

## 42. Re 1M Mach 0.00 (2)
BIGFOIL.COM POLAR EXPORT
mh104
MH 104 15.28% |  |  |  | Cl Max: | 1.3535 | at alpha= | 14 | deg
XFOIL ncrit=9 |  |  |  | L/D Max: | 120.622 | at alpha= | 8 | deg
Re: | 1000000 |  |  | Cd Min: | 0.19666 | at alpha= | -17.5 | deg
Mach: | 0 |  |  | Cl=0 at alpha= | -0.7427 | deg
|  |  |  | @ Cl=0.1, Cd= | 0.0069948
|  |  |  | @ Cl=0.4, Cd= | 0.0066983
|  |  |  | @ Cl=0.6, Cd= | 0.007337
alpha (deg) | Cl | Cd | Cm | Cl/Cd
-17.5 | -0.609 | 0.19666 | 0.0357 | -3.0967
-17 | -0.7714 | 0.13121 | 0.0079 | -5.8791
-16.5 | -0.8146 | 0.11178 | -0.0033 | -7.2875
-16 | -0.872 | 0.09134 | -0.0156 | -9.5467
-15.5 | -0.9051 | 0.07734 | -0.024 | -11.7029
-15 | -0.931 | 0.06551 | -0.0312 | -14.2116
-14.5 | -0.9588 | 0.05448 | -0.0373 | -17.5991
-14 | -0.9697 | 0.04654 | -0.0414 | -20.8358
-13.5 | -0.9881 | 0.03874 | -0.0436 | -25.5059
-13 | -0.9914 | 0.03373 | -0.0435 | -29.3922
-12.5 | -0.9917 | 0.02979 | -0.0412 | -33.2897
-12 | -0.9847 | 0.02699 | -0.0375 | -36.4839
-11.5 | -0.9767 | 0.02447 | -0.0324 | -39.9142
-11 | -0.9763 | 0.0217 | -0.0251 | -44.9908
-10.5 | -0.9594 | 0.0194 | -0.0198 | -49.4536
-10 | -0.9106 | 0.01784 | -0.0199 | -51.0426
-9.5 | -0.8777 | 0.01685 | -0.0159 | -52.089
-9 | -0.8375 | 0.0159 | -0.0133 | -52.673
-8.5 | -0.7943 | 0.01501 | -0.0111 | -52.9181
-8 | -0.7511 | 0.01397 | -0.009 | -53.7652
-7.5 | -0.7047 | 0.01311 | -0.0073 | -53.7529
-7 | -0.6551 | 0.01251 | -0.006 | -52.3661
-6.5 | -0.6056 | 0.01182 | -0.0048 | -51.2352
-6 | -0.5562 | 0.01109 | -0.0035 | -50.1533
-5.5 | -0.5074 | 0.01029 | -0.0022 | -49.31
-5 | -0.4603 | 0.0093 | -0.0008 | -49.4946
-4.5 | -0.4091 | 0.00874 | 0 | -46.8078
-4 | -0.3561 | 0.00837 | 0.0006 | -42.5448
-3.5 | -0.3022 | 0.0081 | 0.0011 | -37.3086
-3 | -0.2482 | 0.00786 | 0.0016 | -31.5776
-2.5 | -0.1932 | 0.0077 | 0.0019 | -25.0909
-2 | -0.138 | 0.00757 | 0.0022 | -18.2299
-1.5 | -0.083 | 0.00745 | 0.0025 | -11.1409
-1 | -0.0282 | 0.00734 | 0.0028 | -3.842
-0.5 | 0.0266 | 0.00719 | 0.0032 | 3.6996
0 | 0.0803 | 0.00705 | 0.0037 | 11.3901
0.5 | 0.1338 | 0.0069 | 0.0044 | 19.3913
1 | 0.1863 | 0.00676 | 0.0052 | 27.5592
2 | 0.2909 | 0.00657 | 0.0072 | 44.277
2.5 | 0.3471 | 0.00656 | 0.0074 | 52.9116
3 | 0.4121 | 0.00673 | 0.0057 | 61.2333
3.5 | 0.4824 | 0.00692 | 0.0028 | 69.711
4 | 0.5485 | 0.0072 | 0.0007 | 76.1806
4.5 | 0.6237 | 0.0074 | -0.0035 | 84.2838
5 | 0.6903 | 0.00766 | -0.0058 | 90.1175
5.5 | 0.7659 | 0.00785 | -0.0101 | 97.5669
6 | 0.838 | 0.00804 | -0.0138 | 104.2289
6.5 | 0.9107 | 0.00826 | -0.0176 | 110.2542
7 | 0.9885 | 0.00846 | -0.0226 | 116.844
7.5 | 1.0406 | 0.0087 | -0.0222 | 119.6092
8 | 1.0868 | 0.00901 | -0.0207 | 120.6215
8.5 | 1.1309 | 0.00948 | -0.0189 | 119.2932
9 | 1.1725 | 0.01014 | -0.0168 | 115.6312
9.5 | 1.2108 | 0.01098 | -0.0142 | 110.2732
10 | 1.2466 | 0.01192 | -0.0113 | 104.5805
10.5 | 1.2793 | 0.01295 | -0.0079 | 98.7876
11 | 1.3097 | 0.01399 | -0.0043 | 93.6169
11.5 | 1.3313 | 0.01532 | 0.0005 | 86.8995
12 | 1.3412 | 0.01674 | 0.007 | 80.1195
12.5 | 1.345 | 0.01852 | 0.0131 | 72.6242
13 | 1.3509 | 0.02129 | 0.0164 | 63.4523
13.5 | 1.3525 | 0.02531 | 0.0178 | 53.4374
14 | 1.3535 | 0.02999 | 0.0182 | 45.1317
14.5 | 1.3508 | 0.0353 | 0.0181 | 38.2663
15 | 1.3412 | 0.04151 | 0.0175 | 32.3103
15.5 | 1.3277 | 0.04827 | 0.0167 | 27.5057
16 | 1.3183 | 0.05499 | 0.0155 | 23.9734
16.5 | 1.3069 | 0.0622 | 0.0139 | 21.0113
17 | 1.2963 | 0.06954 | 0.012 | 18.6411
17.5 | 1.2839 | 0.07734 | 0.0099 | 16.6007
18 | 1.2724 | 0.08518 | 0.0076 | 14.9378
18.5 | 1.2562 | 0.09387 | 0.0048 | 13.3823
19 | 1.2445 | 0.10214 | 0.002 | 12.1843

## 43. Re 1M Mach 0.10 (1)
BIGFOIL.COM POLAR EXPORT
mh104
MH 104 15.28% |  |  |  | Cl Max: | 1.295 | at alpha= | 13.5 | deg
JavaFoil+Calcfoil stall+Eppler ext transition |  |  |  | L/D Max: | 109.874 | at alpha= | 9 | deg
Re: | 1000000 |  |  | Cd Min: | 0.00778 | at alpha= | 2 | deg
Mach: | 0.1 |  |  | Cl=0 at alpha= | -0.58871 | deg
|  |  |  | @ Cl=0.1, Cd= | 0.0088471
|  |  |  | @ Cl=0.4, Cd= | 0.0077903
|  |  |  | @ Cl=0.6, Cd= | 0.0085372
alpha (deg) | Cl | Cd | Cm | Cl/Cd
-12.5 | -0.695 | 0.08628 | 0.006 | -8.057
-12 | -0.706 | 0.08187 | 0.006 | -8.621
-11.5 | -0.713 | 0.07744 | 0.006 | -9.204
-11 | -0.716 | 0.07309 | 0.006 | -9.794
-10.5 | -0.715 | 0.06844 | 0.006 | -10.443
-10 | -0.709 | 0.06448 | 0.005 | -10.995
-9.5 | -0.699 | 0.06053 | 0.005 | -11.545
-9 | -0.684 | 0.05706 | 0.005 | -11.989
-8.5 | -0.664 | 0.05379 | 0.005 | -12.352
-8 | -0.641 | 0.05068 | 0.005 | -12.645
-7.5 | -0.765 | 0.01427 | 0.013 | -53.577
-7 | -0.725 | 0.0138 | 0.013 | -52.545
-6.5 | -0.681 | 0.01339 | 0.013 | -50.871
-6 | -0.633 | 0.01302 | 0.012 | -48.648
-5.5 | -0.582 | 0.01268 | 0.012 | -45.922
-5 | -0.529 | 0.01239 | 0.011 | -42.672
-4.5 | -0.472 | 0.01211 | 0.011 | -39.013
-4 | -0.415 | 0.00995 | 0.011 | -41.681
-3.5 | -0.355 | 0.00982 | 0.01 | -36.215
-3 | -0.295 | 0.00968 | 0.01 | -30.539
-2.5 | -0.235 | 0.00954 | 0.009 | -24.603
-2 | -0.174 | 0.00939 | 0.009 | -18.486
-1.5 | -0.112 | 0.0093 | 0.008 | -12.063
-1 | -0.051 | 0.0092 | 0.008 | -5.519
-0.5 | 0.011 | 0.00909 | 0.007 | 1.176
0 | 0.072 | 0.00896 | 0.007 | 8.051
0.5 | 0.134 | 0.00871 | 0.006 | 15.33
1 | 0.195 | 0.00842 | 0.006 | 23.144
1.5 | 0.256 | 0.00834 | 0.006 | 30.73
2 | 0.318 | 0.00778 | 0.005 | 40.844
2.5 | 0.379 | 0.00778 | 0.005 | 48.662
3 | 0.44 | 0.00781 | 0.004 | 56.344
3.5 | 0.501 | 0.00792 | 0.003 | 63.214
4 | 0.562 | 0.00845 | 0.003 | 66.526
4.5 | 0.623 | 0.00859 | 0.002 | 72.447
5 | 0.683 | 0.00878 | 0.002 | 77.773
5.5 | 0.744 | 0.00907 | 0.001 | 81.973
6 | 0.804 | 0.00935 | 0.001 | 85.968
6.5 | 0.863 | 0.0097 | 0 | 89.051
7 | 0.923 | 0.01016 | 0 | 90.856
7.5 | 0.982 | 0.01082 | -0.001 | 90.738
8 | 1.04 | 0.01163 | -0.001 | 89.395
8.5 | 1.088 | 0.01106 | -0.002 | 98.44
9 | 1.13 | 0.01028 | -0.002 | 109.874
9.5 | 1.166 | 0.0133 | -0.003 | 87.665
10 | 1.197 | 0.01578 | -0.003 | 75.845
10.5 | 1.225 | 0.01856 | -0.004 | 65.986
11 | 1.25 | 0.02156 | -0.004 | 57.963
11.5 | 1.269 | 0.02506 | -0.005 | 50.641
12 | 1.278 | 0.03159 | -0.005 | 40.439
12.5 | 1.287 | 0.03598 | -0.006 | 35.779
13 | 1.294 | 0.03949 | -0.006 | 32.764
13.5 | 1.295 | 0.04305 | -0.007 | 30.083
14 | 1.29 | 0.04709 | -0.007 | 27.393
14.5 | 1.278 | 0.05131 | -0.008 | 24.901
15 | 1.258 | 0.05596 | -0.008 | 22.483
15.5 | 1.234 | 0.0606 | -0.009 | 20.355
16 | 1.203 | 0.06631 | -0.009 | 18.138
16.5 | 1.168 | 0.07195 | -0.009 | 16.238
17 | 1.129 | 0.07889 | -0.01 | 14.311
17.5 | 1.087 | 0.08621 | -0.01 | 12.609
18 | 1.042 | 0.09458 | -0.01 | 11.019
18.5 | 0.994 | 0.10479 | -0.011 | 9.49

## 44. Re 1M Mach 0.10 (2)
BIGFOIL.COM POLAR EXPORT
mh104
MH 104 15.28% |  |  |  | Cl Max: | 1.3477 | at alpha= | 13 | deg
XFOIL ncrit=9 |  |  |  | L/D Max: | 120.507 | at alpha= | 8 | deg
Re: | 1000000 |  |  | Cd Min: | 0.19761 | at alpha= | -17.5 | deg
Mach: | 0.1 |  |  | Cl=0 at alpha= | -0.74682 | deg
|  |  |  | @ Cl=0.1, Cd= | 0.0070247
|  |  |  | @ Cl=0.4, Cd= | 0.006706
|  |  |  | @ Cl=0.6, Cd= | 0.0073509
alpha (deg) | Cl | Cd | Cm | Cl/Cd
-17.5 | -0.6094 | 0.19761 | 0.0362 | -3.0839
-16.5 | -0.6943 | 0.14385 | 0.0143 | -4.8266
-16 | -0.8076 | 0.10549 | -0.0072 | -7.6557
-15.5 | -0.8499 | 0.08861 | -0.0173 | -9.5915
-15 | -0.8803 | 0.07498 | -0.0258 | -11.7405
-14.5 | -0.9165 | 0.06194 | -0.0334 | -14.7966
-14 | -0.933 | 0.05253 | -0.0389 | -17.7613
-13.5 | -0.9593 | 0.0429 | -0.0431 | -22.3613
-13 | -0.9667 | 0.03679 | -0.0445 | -26.2762
-12.5 | -0.9716 | 0.03193 | -0.0434 | -30.4291
-12 | -0.9696 | 0.02847 | -0.0403 | -34.0569
-11.5 | -0.9631 | 0.0257 | -0.0357 | -37.4747
-11 | -0.9636 | 0.02268 | -0.0289 | -42.4868
-10.5 | -0.9548 | 0.02015 | -0.0223 | -47.3846
-10 | -0.9104 | 0.01832 | -0.0216 | -49.6943
-9.5 | -0.8791 | 0.01724 | -0.0174 | -50.9919
-9 | -0.8398 | 0.0162 | -0.0145 | -51.8395
-8.5 | -0.7973 | 0.01523 | -0.0121 | -52.3506
-8 | -0.7533 | 0.01426 | -0.0099 | -52.8261
-7.5 | -0.7081 | 0.01325 | -0.0079 | -53.4415
-6.5 | -0.6088 | 0.0119 | -0.0052 | -51.1597
-6 | -0.5587 | 0.01121 | -0.0039 | -49.8394
-5.5 | -0.5097 | 0.01038 | -0.0026 | -49.104
-5 | -0.4623 | 0.00938 | -0.0011 | -49.2857
-4.5 | -0.4112 | 0.00878 | -0.0002 | -46.8337
-4 | -0.358 | 0.0084 | 0.0005 | -42.619
-3.5 | -0.3037 | 0.00813 | 0.001 | -37.3555
-3 | -0.2493 | 0.00789 | 0.0015 | -31.597
-2.5 | -0.1939 | 0.00773 | 0.0018 | -25.0841
-2 | -0.1385 | 0.00759 | 0.0021 | -18.2477
-1.5 | -0.0831 | 0.00747 | 0.0024 | -11.1245
-1 | -0.0279 | 0.00737 | 0.0028 | -3.7856
-0.5 | 0.0272 | 0.00722 | 0.0031 | 3.7673
0 | 0.0813 | 0.00707 | 0.0037 | 11.4993
0.5 | 0.135 | 0.00694 | 0.0043 | 19.4524
1 | 0.1879 | 0.00679 | 0.0052 | 27.673
1.5 | 0.2402 | 0.00668 | 0.0062 | 35.9581
2 | 0.293 | 0.00659 | 0.0072 | 44.4613
2.5 | 0.3492 | 0.00659 | 0.0075 | 52.9894
3 | 0.4149 | 0.00674 | 0.0057 | 61.5579
3.5 | 0.4848 | 0.00695 | 0.003 | 69.7554
4 | 0.5514 | 0.00721 | 0.0009 | 76.4771
4.5 | 0.6273 | 0.00743 | -0.0033 | 84.428
5 | 0.6943 | 0.00769 | -0.0056 | 90.2861
5.5 | 0.7705 | 0.0079 | -0.01 | 97.5316
6 | 0.8434 | 0.00808 | -0.0136 | 104.3812
6.5 | 0.9167 | 0.0083 | -0.0174 | 110.4458
7 | 0.9952 | 0.0085 | -0.0224 | 117.0824
7.5 | 1.0479 | 0.00875 | -0.0221 | 119.76
8 | 1.0942 | 0.00908 | -0.0204 | 120.5066
8.5 | 1.1381 | 0.0096 | -0.0185 | 118.5521
9 | 1.1795 | 0.01029 | -0.0162 | 114.6259
9.5 | 1.2181 | 0.01112 | -0.0135 | 109.5414
10 | 1.2536 | 0.01208 | -0.0104 | 103.7748
10.5 | 1.2857 | 0.01314 | -0.0069 | 97.8463
11 | 1.3136 | 0.01429 | -0.0028 | 91.9244
11.5 | 1.3331 | 0.01566 | 0.0024 | 85.1277
12 | 1.3382 | 0.01711 | 0.0097 | 78.2116
12.5 | 1.3429 | 0.01921 | 0.0149 | 69.9063
13 | 1.3477 | 0.02241 | 0.0175 | 60.1383
13.5 | 1.3464 | 0.02696 | 0.0186 | 49.9407
14 | 1.3451 | 0.03203 | 0.0187 | 41.995
14.5 | 1.3404 | 0.03766 | 0.0185 | 35.5921
15 | 1.3292 | 0.04411 | 0.0178 | 30.1338
15.5 | 1.3151 | 0.05108 | 0.0169 | 25.7459
16 | 1.3034 | 0.0582 | 0.0154 | 22.3952
16.5 | 1.2932 | 0.0654 | 0.0138 | 19.7737
17 | 1.2801 | 0.07317 | 0.0117 | 17.4949
17.5 | 1.2696 | 0.0808 | 0.0096 | 15.7129
18 | 1.2549 | 0.08923 | 0.007 | 14.0637

## 45. Re 1M Mach 0.25 (1)
BIGFOIL.COM POLAR EXPORT
mh104
MH 104 15.28% |  |  |  | Cl Max: | 1.264 | at alpha= | 12 | deg
JavaFoil+Calcfoil stall+Eppler ext transition |  |  |  | L/D Max: | 108.509 | at alpha= | 8.5 | deg
Re: | 1000000 |  |  | Cd Min: | 0.00792 | at alpha= | 1.5 | deg
Mach: | 0.25 |  |  | Cl=0 at alpha= | -0.5873 | deg
|  |  |  | @ Cl=0.1, Cd= | 0.0090816
|  |  |  | @ Cl=0.4, Cd= | 0.0079587
|  |  |  | @ Cl=0.6, Cd= | 0.0084971
alpha (deg) | Cl | Cd | Cm | Cl/Cd
-12 | -0.546 | 0.08599 | 0.007 | -6.352
-11.5 | -0.582 | 0.08116 | 0.006 | -7.174
-11 | -0.612 | 0.07525 | 0.006 | -8.136
-10.5 | -0.635 | 0.07117 | 0.006 | -8.921
-10 | -0.65 | 0.06689 | 0.005 | -9.719
-9.5 | -0.657 | 0.06247 | 0.005 | -10.522
-9 | -0.657 | 0.05882 | 0.005 | -11.167
-8.5 | -0.649 | 0.05517 | 0.005 | -11.765
-8 | -0.634 | 0.05151 | 0.005 | -12.312
-7.5 | -0.613 | 0.04834 | 0.005 | -12.677
-7 | -0.731 | 0.01436 | 0.013 | -50.878
-6.5 | -0.69 | 0.0139 | 0.013 | -49.678
-6 | -0.645 | 0.01344 | 0.013 | -47.973
-5.5 | -0.595 | 0.01304 | 0.012 | -45.604
-5 | -0.541 | 0.01269 | 0.012 | -42.636
-4.5 | -0.484 | 0.01238 | 0.011 | -39.116
-4 | -0.425 | 0.01015 | 0.011 | -41.901
-3.5 | -0.365 | 0.01002 | 0.01 | -36.433
-3 | -0.304 | 0.00986 | 0.01 | -30.792
-2.5 | -0.241 | 0.00973 | 0.01 | -24.799
-2 | -0.178 | 0.00958 | 0.009 | -18.628
-1.5 | -0.115 | 0.00946 | 0.009 | -12.185
-1 | -0.052 | 0.00936 | 0.008 | -5.571
-0.5 | 0.011 | 0.00927 | 0.008 | 1.186
0 | 0.074 | 0.00916 | 0.007 | 8.091
0.5 | 0.137 | 0.00897 | 0.007 | 15.3
1 | 0.2 | 0.00797 | 0.006 | 25.141
1.5 | 0.263 | 0.00792 | 0.006 | 33.251
2 | 0.326 | 0.00795 | 0.005 | 41.058
2.5 | 0.389 | 0.00795 | 0.005 | 48.959
3 | 0.452 | 0.008 | 0.004 | 56.488
3.5 | 0.515 | 0.00812 | 0.004 | 63.385
4 | 0.577 | 0.0083 | 0.003 | 69.563
4.5 | 0.64 | 0.00884 | 0.003 | 72.366
5 | 0.702 | 0.00907 | 0.002 | 77.345
5.5 | 0.764 | 0.00934 | 0.001 | 81.723
6 | 0.825 | 0.00968 | 0.001 | 85.222
6.5 | 0.886 | 0.01008 | 0 | 87.971
7 | 0.947 | 0.01069 | 0 | 88.639
7.5 | 1.007 | 0.01147 | -0.001 | 87.809
8 | 1.059 | 0.01086 | -0.001 | 97.444
8.5 | 1.103 | 0.01016 | -0.002 | 108.509
9 | 1.146 | 0.01308 | -0.002 | 87.608
9.5 | 1.181 | 0.01505 | -0.003 | 78.47
10 | 1.21 | 0.01798 | -0.003 | 67.277
10.5 | 1.235 | 0.02112 | -0.004 | 58.475
11 | 1.254 | 0.02464 | -0.004 | 50.899
11.5 | 1.26 | 0.03113 | -0.005 | 40.483
12 | 1.264 | 0.03666 | -0.005 | 34.469
12.5 | 1.262 | 0.04063 | -0.006 | 31.069
13 | 1.252 | 0.04473 | -0.006 | 27.994
13.5 | 1.232 | 0.04917 | -0.007 | 25.064
14 | 1.203 | 0.0539 | -0.007 | 22.315
14.5 | 1.161 | 0.0596 | -0.008 | 19.477
15 | 1.106 | 0.06576 | -0.008 | 16.822
15.5 | 1.042 | 0.07295 | -0.009 | 14.277
16 | 0.967 | 0.08195 | -0.009 | 11.795
16.5 | 0.882 | 0.09391 | -0.009 | 9.391
17 | 0.778 | 0.11938 | -0.009 | 6.521

## 46. Re 1M Mach 0.25 (2)
BIGFOIL.COM POLAR EXPORT
mh104
MH 104 15.28% |  |  |  | Cl Max: | 1.3295 | at alpha= | 11 | deg
XFOIL ncrit=9 |  |  |  | L/D Max: | 119.036 | at alpha= | 7.5 | deg
Re: | 1000000 |  |  | Cd Min: | 0.16778 | at alpha= | -15.5 | deg
Mach: | 0.25 |  |  | Cl=0 at alpha= | -0.76767 | deg
|  |  |  | @ Cl=0.1, Cd= | 0.0072112
|  |  |  | @ Cl=0.4, Cd= | 0.0068166
|  |  |  | @ Cl=0.6, Cd= | 0.0074622
alpha (deg) | Cl | Cd | Cm | Cl/Cd
-15.5 | -0.5646 | 0.16778 | 0.0212 | -3.3651
-15 | -0.5508 | 0.16061 | 0.0175 | -3.4294
-14.5 | -0.7137 | 0.10521 | -0.0075 | -6.7836
-14 | -0.7675 | 0.08557 | -0.0193 | -8.9693
-13.5 | -0.8073 | 0.0707 | -0.0284 | -11.4187
-13 | -0.8311 | 0.05923 | -0.0355 | -14.0317
-12.5 | -0.8586 | 0.04816 | -0.0422 | -17.8281
-12 | -0.8856 | 0.03866 | -0.0465 | -22.9074
-11.5 | -0.8974 | 0.03248 | -0.0468 | -27.6293
-11 | -0.9056 | 0.02788 | -0.0437 | -32.4821
-10.5 | -0.9077 | 0.02444 | -0.0381 | -37.1399
-10 | -0.887 | 0.02167 | -0.0343 | -40.9322
-9.5 | -0.8739 | 0.01991 | -0.027 | -43.8925
-9 | -0.8439 | 0.01828 | -0.0224 | -46.1652
-8.5 | -0.8081 | 0.01678 | -0.0184 | -48.1585
-8 | -0.7663 | 0.01555 | -0.0152 | -49.2797
-7.5 | -0.7243 | 0.0142 | -0.0121 | -51.007
-7 | -0.676 | 0.01324 | -0.0098 | -51.0574
-6.5 | -0.625 | 0.01248 | -0.008 | -50.0801
-6 | -0.5733 | 0.01173 | -0.0064 | -48.8747
-5.5 | -0.5219 | 0.01093 | -0.0047 | -47.7493
-4.5 | -0.4226 | 0.00904 | -0.0014 | -46.7478
-4 | -0.3679 | 0.0086 | -0.0005 | -42.7791
-3.5 | -0.3118 | 0.0083 | 0.0002 | -37.5663
-3 | -0.2556 | 0.00804 | 0.0008 | -31.791
-2.5 | -0.1983 | 0.00789 | 0.0013 | -25.1331
-1.5 | -0.0836 | 0.00763 | 0.002 | -10.9567
-1 | -0.0263 | 0.00751 | 0.0024 | -3.502
-0.5 | 0.0303 | 0.00741 | 0.0029 | 4.0891
0 | 0.0867 | 0.00724 | 0.0034 | 11.9751
0.5 | 0.1421 | 0.00712 | 0.0041 | 19.9579
1 | 0.1968 | 0.00696 | 0.0049 | 28.2759
1.5 | 0.2505 | 0.00686 | 0.0061 | 36.516
2 | 0.3048 | 0.00674 | 0.0072 | 45.2226
2.5 | 0.361 | 0.00677 | 0.0079 | 53.3235
3 | 0.428 | 0.00685 | 0.0065 | 62.4818
3.5 | 0.4981 | 0.00714 | 0.0042 | 69.7619
4 | 0.5709 | 0.00734 | 0.0013 | 77.7793
4.5 | 0.6471 | 0.00766 | -0.0023 | 84.4778
5 | 0.7168 | 0.00786 | -0.0045 | 91.1959
5.5 | 0.7966 | 0.00811 | -0.009 | 98.2244
6 | 0.873 | 0.00835 | -0.0127 | 104.5509
6.5 | 0.9496 | 0.00856 | -0.0164 | 110.9346
7 | 1.032 | 0.0088 | -0.0213 | 117.2727
7.5 | 1.0868 | 0.00913 | -0.0207 | 119.0361
8 | 1.1338 | 0.00956 | -0.0186 | 118.5983
8.5 | 1.1777 | 0.0102 | -0.016 | 115.4608
9 | 1.2182 | 0.01102 | -0.0129 | 110.5445
9.5 | 1.2548 | 0.01201 | -0.0092 | 104.4796
10 | 1.2865 | 0.01315 | -0.0049 | 97.8327
10.5 | 1.3122 | 0.01441 | 0.0002 | 91.0618
11 | 1.3295 | 0.01581 | 0.0063 | 84.0923
11.5 | 1.325 | 0.01763 | 0.0149 | 75.156
12 | 1.327 | 0.02063 | 0.0191 | 64.3238
12.5 | 1.3263 | 0.02504 | 0.0207 | 52.9673
13 | 1.321 | 0.03052 | 0.0212 | 43.2831
13.5 | 1.3096 | 0.03684 | 0.0211 | 35.5483
14 | 1.295 | 0.04364 | 0.0207 | 29.6746
14.5 | 1.2794 | 0.05076 | 0.0199 | 25.2049
15 | 1.2655 | 0.05814 | 0.0185 | 21.7664
15.5 | 1.2503 | 0.06597 | 0.0168 | 18.9526
16 | 1.2354 | 0.07402 | 0.0147 | 16.6901

## 47. Re 1M Mach 0.50 (1)
BIGFOIL.COM POLAR EXPORT
mh104
MH 104 15.28% |  |  |  | Cl Max: | 1.219 | at alpha= | 9.5 | deg
JavaFoil+Calcfoil stall+Eppler ext transition |  |  |  | L/D Max: | 102.825 | at alpha= | 6.5 | deg
Re: | 1000000 |  |  | Cd Min: | 0.00867 | at alpha= | 1.5 | deg
Mach: | 0.5 |  |  | Cl=0 at alpha= | -0.58571 | deg
|  |  |  | @ Cl=0.1, Cd= | 0.0089451
|  |  |  | @ Cl=0.4, Cd= | 0.0087414
|  |  |  | @ Cl=0.6, Cd= | 0.0092703
alpha (deg) | Cl | Cd | Cm | Cl/Cd
-20 | -1.075 | 0.2066 | 0.014 | -5.204
-19.5 | -1.048 | 0.19507 | 0.013 | -5.371
-19 | -1.021 | 0.18969 | 0.013 | -5.381
-18.5 | -0.994 | 0.18512 | 0.013 | -5.37
-18 | -0.967 | 0.17932 | 0.013 | -5.393
-17.5 | -0.943 | 0.18066 | 0.013 | -5.222
-17 | -0.913 | 0.17067 | 0.012 | -5.35
-16.5 | -0.884 | 0.16459 | 0.012 | -5.37
-16 | -0.856 | 0.15939 | 0.011 | -5.373
-15.5 | -0.829 | 0.15254 | 0.011 | -5.436
-15 | -0.802 | 0.14799 | 0.011 | -5.419
-14.5 | -0.775 | 0.14577 | 0.011 | -5.315
-14 | -0.747 | 0.13681 | 0.01 | -5.458
-13.5 | -0.719 | 0.13274 | 0.01 | -5.413
-13 | -0.691 | 0.12383 | 0.009 | -5.579
-12.5 | -0.664 | 0.11962 | 0.009 | -5.548
-12 | -0.636 | 0.11678 | 0.009 | -5.448
-11.5 | -0.61 | 0.11073 | 0.009 | -5.505
-11 | -0.58 | 0.10169 | 0.008 | -5.707
-10.5 | -0.553 | 0.09812 | 0.007 | -5.632
-10 | -0.525 | 0.09571 | 0.007 | -5.487
-9.5 | -0.498 | 0.09191 | 0.007 | -5.415
-9 | -0.47 | 0.07905 | 0.007 | -5.945
-8.5 | -0.443 | 0.06252 | 0.007 | -7.085
-8 | -0.415 | 0.05857 | 0.007 | -7.086
-7.5 | -0.388 | 0.05277 | 0.007 | -7.345
-7 | -0.359 | 0.04959 | 0.005 | -7.234
-6.5 | -0.439 | 0.04703 | 0.005 | -9.336
-6 | -0.515 | 0.04326 | 0.005 | -11.897
-5.5 | -0.503 | 0.04034 | 0.004 | -12.469
-5 | -0.587 | 0.01439 | 0.013 | -40.789
-4.5 | -0.532 | 0.01384 | 0.013 | -38.463
-4 | -0.471 | 0.01342 | 0.012 | -35.119
-3.5 | -0.406 | 0.0109 | 0.012 | -37.267
-3 | -0.339 | 0.01069 | 0.011 | -31.655
-2.5 | -0.269 | 0.01054 | 0.011 | -25.57
-2 | -0.199 | 0.0104 | 0.01 | -19.17
-1.5 | -0.129 | 0.01023 | 0.01 | -12.599
-1 | -0.058 | 0.01012 | 0.009 | -5.762
-0.5 | 0.012 | 0.01 | 0.009 | 1.228
0 | 0.083 | 0.00895 | 0.008 | 9.25
0.5 | 0.153 | 0.00893 | 0.007 | 17.17
1 | 0.224 | 0.00883 | 0.007 | 25.347
1.5 | 0.294 | 0.00867 | 0.006 | 33.924
2 | 0.364 | 0.00869 | 0.006 | 41.938
2.5 | 0.434 | 0.00879 | 0.005 | 49.439
3 | 0.504 | 0.00898 | 0.005 | 56.191
3.5 | 0.574 | 0.00917 | 0.004 | 62.6
4 | 0.644 | 0.00944 | 0.003 | 68.187
4.5 | 0.713 | 0.00976 | 0.003 | 73.078
5 | 0.782 | 0.01054 | 0.002 | 74.212
5.5 | 0.851 | 0.01103 | 0.002 | 77.117
6 | 0.911 | 0.01023 | 0.001 | 89.049
6.5 | 0.967 | 0.00941 | 0 | 102.825
7 | 1.022 | 0.01198 | 0 | 85.286
7.5 | 1.074 | 0.01378 | -0.001 | 77.906
8 | 1.124 | 0.01593 | -0.001 | 70.535
8.5 | 1.169 | 0.01867 | -0.002 | 62.616
9 | 1.204 | 0.02272 | -0.003 | 52.999
9.5 | 1.219 | 0.02723 | -0.003 | 44.762
10 | 1.207 | 0.03303 | -0.004 | 36.55
10.5 | 1.129 | 0.04527 | -0.004 | 24.935
11 | 0.723 | 0.05289 | -0.005 | 13.668
11.5 | 0.746 | 0.06175 | -0.005 | 12.081
12 | 0.704 | 0.10514 | -0.002 | 6.693
12.5 | 0.732 | 0.11674 | -0.003 | 6.272
13 | 0.76 | 0.12281 | -0.003 | 6.19
13.5 | 0.789 | 0.1335 | -0.004 | 5.911
14 | 0.817 | 0.13767 | -0.004 | 5.934
14.5 | 0.849 | 0.14847 | -0.005 | 5.716

## 48. Re 1M Mach 0.50 (2)
BIGFOIL.COM POLAR EXPORT
mh104
MH 104 15.28% |  |  |  | Cl Max: | 1.3055 | at alpha= | 8.5 | deg
XFOIL ncrit=9 |  |  |  | L/D Max: | 111.94 | at alpha= | 7 | deg
Re: | 1000000 |  |  | Cd Min: | 0.26349 | at alpha= | -20 | deg
Mach: | 0.5 |  |  | Cl=0 at alpha= | -0.85191 | deg
|  |  |  | @ Cl=0.1, Cd= | 0.0079829
|  |  |  | @ Cl=0.4, Cd= | 0.0075266
|  |  |  | @ Cl=0.6, Cd= | 0.0079253
alpha (deg) | Cl | Cd | Cm | Cl/Cd
-20 | -0.7531 | 0.26349 | 0.0734 | -2.8582
-19.5 | -0.7331 | 0.2545 | 0.0678 | -2.8806
-19 | -0.7111 | 0.24621 | 0.0634 | -2.8882
-18.5 | -0.6886 | 0.23865 | 0.059 | -2.8854
-18 | -0.6661 | 0.23129 | 0.0547 | -2.8799
-17.5 | -0.6442 | 0.22336 | 0.0501 | -2.8841
-17 | -0.6264 | 0.21312 | 0.0442 | -2.9392
-16.5 | -0.6082 | 0.20359 | 0.0388 | -2.9874
-16 | -0.5862 | 0.19627 | 0.0354 | -2.9867
-15.5 | -0.5645 | 0.18901 | 0.0314 | -2.9866
-15 | -0.5453 | 0.18068 | 0.027 | -3.018
-14.5 | -0.5335 | 0.16897 | 0.0205 | -3.1574
-14 | -0.5189 | 0.16 | 0.0162 | -3.2431
-13.5 | -0.5052 | 0.15068 | 0.012 | -3.3528
-13 | -0.5056 | 0.13734 | 0.0061 | -3.6814
-12.5 | -0.5064 | 0.12522 | 0.0003 | -4.0441
-12 | -0.5144 | 0.11292 | -0.0061 | -4.5554
-10.5 | -0.5701 | 0.07171 | -0.0334 | -7.9501
-10 | -0.5957 | 0.06021 | -0.0406 | -9.8937
-9.5 | -0.6263 | 0.04863 | -0.0482 | -12.8789
-9 | -0.6531 | 0.03851 | -0.0545 | -16.9592
-8.5 | -0.6784 | 0.0307 | -0.0563 | -22.0977
-8 | -0.6978 | 0.02533 | -0.0518 | -27.5484
-7.5 | -0.7049 | 0.0214 | -0.0433 | -32.9393
-7 | -0.698 | 0.01843 | -0.0338 | -37.873
-6.5 | -0.6696 | 0.01604 | -0.0263 | -41.7456
-5.5 | -0.5759 | 0.01294 | -0.016 | -44.5054
-5 | -0.5189 | 0.01188 | -0.0124 | -43.6785
-4.5 | -0.4641 | 0.01068 | -0.0091 | -43.4551
-4 | -0.4107 | 0.00944 | -0.006 | -43.5064
-3.5 | -0.3472 | 0.009 | -0.0042 | -38.5778
-2.5 | -0.2165 | 0.00854 | -0.0018 | -25.3513
-2 | -0.1505 | 0.00837 | -0.0008 | -17.9809
-1.5 | -0.0848 | 0.00825 | 0 | -10.2788
-1 | -0.0194 | 0.00815 | 0.0008 | -2.3804
-0.5 | 0.0461 | 0.00805 | 0.0014 | 5.7267
0 | 0.1104 | 0.00797 | 0.0023 | 13.8519
0.5 | 0.1746 | 0.00786 | 0.0031 | 22.2137
1 | 0.2373 | 0.00775 | 0.0042 | 30.6194
1.5 | 0.2988 | 0.00765 | 0.0056 | 39.0588
2 | 0.3599 | 0.00754 | 0.0073 | 47.7321
2.5 | 0.4199 | 0.00752 | 0.0092 | 55.8378
3 | 0.4859 | 0.00753 | 0.0102 | 64.5286
3.5 | 0.5674 | 0.00782 | 0.0081 | 72.5575
4 | 0.6541 | 0.0081 | 0.005 | 80.7531
4.5 | 0.7375 | 0.0085 | 0.0027 | 86.7647
5 | 0.8299 | 0.00886 | -0.0013 | 93.6682
5.5 | 0.917 | 0.00921 | -0.0039 | 99.5657
6 | 1.0107 | 0.0096 | -0.0076 | 105.2812
6.5 | 1.1023 | 0.0101 | -0.0107 | 109.1386
7 | 1.2 | 0.01072 | -0.0148 | 111.9403
7.5 | 1.2453 | 0.01152 | -0.0096 | 108.099
8 | 1.2809 | 0.01261 | -0.0031 | 101.5781
8.5 | 1.3055 | 0.01394 | 0.0049 | 93.6514
9 | 1.3005 | 0.01561 | 0.0163 | 83.312
9.5 | 1.2963 | 0.01862 | 0.0235 | 69.6187
10 | 1.2917 | 0.02349 | 0.0266 | 54.9894
10.5 | 1.2782 | 0.02964 | 0.0283 | 43.1242
11 | 1.2604 | 0.03631 | 0.0294 | 34.7122
11.5 | 1.2373 | 0.04356 | 0.0298 | 28.4045
12 | 1.217 | 0.05085 | 0.0296 | 23.9331
12.5 | 1.1982 | 0.05852 | 0.0287 | 20.4751
13 | 1.1801 | 0.0665 | 0.0273 | 17.7459
13.5 | 1.1605 | 0.07494 | 0.0253 | 15.4857

## 49. Re 2M Mach 0.00 (1)
BIGFOIL.COM POLAR EXPORT
mh104
MH 104 15.28% |  |  |  | Cl Max: | 1.313 | at alpha= | 13.5 | deg
JavaFoil+Calcfoil stall+Eppler ext transition |  |  |  | L/D Max: | 114.86 | at alpha= | 9.5 | deg
Re: | 2000000 |  |  | Cd Min: | 0.00717 | at alpha= | 2 | deg
Mach: | 0 |  |  | Cl=0 at alpha= | -0.58871 | deg
|  |  |  | @ Cl=0.1, Cd= | 0.0074662
|  |  |  | @ Cl=0.4, Cd= | 0.00718
|  |  |  | @ Cl=0.6, Cd= | 0.0073507
alpha (deg) | Cl | Cd | Cm | Cl/Cd
-15.5 | -0.643 | 0.09969 | 0.012 | -6.448
-15 | -0.665 | 0.09224 | 0.012 | -7.213
-14.5 | -0.691 | 0.08164 | 0.013 | -8.467
-14 | -0.718 | 0.07089 | 0.013 | -10.122
-13.5 | -0.746 | 0.05905 | 0.014 | -12.629
-13 | -0.775 | 0.04791 | 0.014 | -16.168
-12.5 | -0.806 | 0.03661 | 0.015 | -22.025
-12 | -0.837 | 0.02742 | 0.015 | -30.539
-11.5 | -0.856 | 0.02295 | 0.015 | -37.315
-11 | -0.882 | 0.01793 | 0.015 | -49.226
-10.5 | -0.89 | 0.01615 | 0.015 | -55.109
-10 | -0.886 | 0.01517 | 0.015 | -58.412
-9.5 | -0.874 | 0.01242 | 0.015 | -70.432
-9 | -0.857 | 0.01432 | 0.014 | -59.829
-8.5 | -0.831 | 0.0137 | 0.014 | -60.642
-8 | -0.8 | 0.01316 | 0.014 | -60.757
-7.5 | -0.764 | 0.01271 | 0.013 | -60.107
-7 | -0.724 | 0.01228 | 0.013 | -58.9
-6.5 | -0.679 | 0.01195 | 0.013 | -56.832
-6 | -0.631 | 0.01162 | 0.012 | -54.285
-5.5 | -0.58 | 0.01136 | 0.012 | -51.047
-5 | -0.526 | 0.01112 | 0.011 | -47.336
-4.5 | -0.47 | 0.01088 | 0.011 | -43.209
-4 | -0.413 | 0.00894 | 0.011 | -46.168
-3.5 | -0.354 | 0.00882 | 0.01 | -40.092
-3 | -0.294 | 0.00873 | 0.01 | -33.677
-2.5 | -0.234 | 0.00863 | 0.009 | -27.079
-2 | -0.173 | 0.00854 | 0.009 | -20.236
-1.5 | -0.112 | 0.00844 | 0.008 | -13.235
-1 | -0.051 | 0.00836 | 0.008 | -6.044
-0.5 | 0.011 | 0.00752 | 0.007 | 1.416
0 | 0.072 | 0.00748 | 0.007 | 9.594
0.5 | 0.133 | 0.00745 | 0.006 | 17.844
1 | 0.194 | 0.0074 | 0.006 | 26.201
1.5 | 0.255 | 0.00735 | 0.005 | 34.674
2 | 0.316 | 0.00717 | 0.005 | 44.068
2.5 | 0.377 | 0.00718 | 0.004 | 52.529
3 | 0.438 | 0.00718 | 0.004 | 60.939
3.5 | 0.498 | 0.00722 | 0.003 | 69.088
4 | 0.559 | 0.00727 | 0.003 | 76.906
4.5 | 0.62 | 0.00739 | 0.002 | 83.859
5 | 0.68 | 0.00747 | 0.002 | 90.985
5.5 | 0.74 | 0.00761 | 0.001 | 97.297
6 | 0.8 | 0.00811 | 0.001 | 98.608
6.5 | 0.859 | 0.00855 | 0 | 100.516
7 | 0.918 | 0.00899 | 0 | 102.136
7.5 | 0.977 | 0.00965 | -0.001 | 101.226
8 | 1.035 | 0.01041 | -0.001 | 99.38
8.5 | 1.092 | 0.0113 | -0.002 | 96.61
9 | 1.136 | 0.01075 | -0.002 | 105.71
9.5 | 1.171 | 0.01019 | -0.003 | 114.86
10 | 1.203 | 0.0135 | -0.003 | 89.151
10.5 | 1.235 | 0.01521 | -0.004 | 81.157
11 | 1.261 | 0.01741 | -0.004 | 72.41
11.5 | 1.282 | 0.0201 | -0.005 | 63.784
12 | 1.293 | 0.02519 | -0.005 | 51.313
12.5 | 1.301 | 0.03025 | -0.006 | 43.006
13 | 1.309 | 0.03339 | -0.006 | 39.213
13.5 | 1.313 | 0.03639 | -0.007 | 36.074
14 | 1.311 | 0.03973 | -0.007 | 32.994
14.5 | 1.302 | 0.04332 | -0.008 | 30.058
15 | 1.287 | 0.0472 | -0.008 | 27.261
15.5 | 1.266 | 0.0514 | -0.009 | 24.633
16 | 1.24 | 0.05615 | -0.009 | 22.088
16.5 | 1.211 | 0.06083 | -0.009 | 19.906
17 | 1.178 | 0.06607 | -0.01 | 17.822
17.5 | 1.141 | 0.07214 | -0.01 | 15.813
18 | 1.102 | 0.07838 | -0.011 | 14.06
18.5 | 1.062 | 0.0845 | -0.011 | 12.568

## 50. Re 2M Mach 0.00 (2)
BIGFOIL.COM POLAR EXPORT
mh104
MH 104 15.28% |  |  |  | Cl Max: | 1.4138 | at alpha= | 15 | deg
XFOIL ncrit=9 |  |  |  | L/D Max: | 135.544 | at alpha= | 8 | deg
Re: | 2000000 |  |  | Cd Min: | 0.13207 | at alpha= | -18.5 | deg
Mach: | 0 |  |  | Cl=0 at alpha= | -0.74822 | deg
|  |  |  | @ Cl=0.1, Cd= | 0.0062425
|  |  |  | @ Cl=0.4, Cd= | 0.0056457
|  |  |  | @ Cl=0.6, Cd= | 0.0057984
alpha (deg) | Cl | Cd | Cm | Cl/Cd
-18.5 | -0.8936 | 0.13207 | 0.0081 | -6.7661
-18 | -0.9379 | 0.11396 | -0.0023 | -8.2301
-17.5 | -0.986 | 0.09652 | -0.0123 | -10.2155
-17 | -1.0197 | 0.08272 | -0.02 | -12.3271
-16.5 | -1.0651 | 0.06816 | -0.028 | -15.6265
-16 | -1.1012 | 0.05581 | -0.0346 | -19.7312
-15.5 | -1.1261 | 0.04556 | -0.0399 | -24.7169
-15 | -1.1399 | 0.03762 | -0.0434 | -30.3004
-14.5 | -1.1494 | 0.03158 | -0.0443 | -36.3965
-14 | -1.1477 | 0.02773 | -0.0427 | -41.3884
-13.5 | -1.1534 | 0.02427 | -0.0383 | -47.5237
-13 | -1.1405 | 0.02238 | -0.0338 | -50.9607
-12.5 | -1.1251 | 0.02083 | -0.0285 | -54.0134
-12 | -1.109 | 0.01934 | -0.0226 | -57.3423
-11.5 | -1.0782 | 0.01803 | -0.019 | -59.8003
-11 | -1.0339 | 0.017 | -0.0177 | -60.8176
-10.5 | -0.996 | 0.01614 | -0.0148 | -61.71
-10 | -0.9629 | 0.01455 | -0.0112 | -66.1787
-9.5 | -0.919 | 0.01368 | -0.0092 | -67.1784
-9 | -0.8715 | 0.01303 | -0.0078 | -66.8841
-8.5 | -0.8227 | 0.01241 | -0.0065 | -66.2933
-8 | -0.7726 | 0.01186 | -0.0053 | -65.1433
-7.5 | -0.7217 | 0.01135 | -0.0043 | -63.5859
-7 | -0.6712 | 0.01073 | -0.0032 | -62.5536
-6.5 | -0.6185 | 0.01033 | -0.0025 | -59.8742
-6 | -0.5663 | 0.00985 | -0.0017 | -57.4924
-5.5 | -0.5138 | 0.00937 | -0.0009 | -54.8346
-5 | -0.4625 | 0.00876 | 0 | -52.7968
-4.5 | -0.4123 | 0.00805 | 0.001 | -51.2174
-4 | -0.3602 | 0.00755 | 0.0017 | -47.7086
-3.5 | -0.3062 | 0.00723 | 0.0022 | -42.3513
-3 | -0.2517 | 0.00697 | 0.0025 | -36.1119
-2.5 | -0.1966 | 0.00677 | 0.0028 | -29.0399
-2 | -0.1406 | 0.00663 | 0.003 | -21.2066
-1.5 | -0.0845 | 0.00652 | 0.0031 | -12.9601
-0.5 | 0.0279 | 0.00634 | 0.0032 | 4.4006
0 | 0.0839 | 0.00628 | 0.0033 | 13.3599
0.5 | 0.1397 | 0.00615 | 0.0034 | 22.7154
1 | 0.1948 | 0.00606 | 0.0037 | 32.1452
1.5 | 0.2498 | 0.00592 | 0.0039 | 42.1959
2 | 0.3038 | 0.00585 | 0.0044 | 51.9316
2.5 | 0.3577 | 0.00571 | 0.0049 | 62.6445
3 | 0.4103 | 0.00563 | 0.0058 | 72.8774
3.5 | 0.4635 | 0.00557 | 0.0065 | 83.2136
4 | 0.5205 | 0.00559 | 0.0065 | 93.1127
4.5 | 0.5861 | 0.00576 | 0.0045 | 101.7535
5 | 0.6512 | 0.00594 | 0.0025 | 109.6296
5.5 | 0.7183 | 0.00616 | 0 | 116.6071
6 | 0.7825 | 0.00641 | -0.0019 | 122.0749
6.5 | 0.8534 | 0.00663 | -0.0053 | 128.7179
7 | 0.9218 | 0.00693 | -0.0083 | 133.0159
7.5 | 0.9863 | 0.00731 | -0.0105 | 134.9248
8 | 1.0586 | 0.00781 | -0.0146 | 135.5442
8.5 | 1.1242 | 0.00842 | -0.0174 | 133.5154
9 | 1.1866 | 0.00925 | -0.0199 | 128.2811
9.5 | 1.2257 | 0.01003 | -0.0174 | 122.2034
10 | 1.2624 | 0.0109 | -0.0145 | 115.8165
10.5 | 1.2955 | 0.0119 | -0.0111 | 108.8655
11 | 1.3257 | 0.01294 | -0.0074 | 102.4498
11.5 | 1.3537 | 0.01395 | -0.0033 | 97.0394
12 | 1.3736 | 0.01517 | 0.0019 | 90.5471
12.5 | 1.3785 | 0.01648 | 0.0093 | 83.6468
13 | 1.3855 | 0.01856 | 0.0139 | 74.6498
13.5 | 1.3946 | 0.02154 | 0.0161 | 64.7447
14 | 1.4043 | 0.02516 | 0.0169 | 55.8148
14.5 | 1.4112 | 0.02939 | 0.017 | 48.0163
15 | 1.4138 | 0.03424 | 0.0167 | 41.2909
15.5 | 1.4095 | 0.0399 | 0.0163 | 35.3258
16 | 1.4037 | 0.04581 | 0.0156 | 30.6418
16.5 | 1.3957 | 0.05228 | 0.0144 | 26.6966
17 | 1.3879 | 0.05897 | 0.013 | 23.5357
17.5 | 1.3767 | 0.0663 | 0.0112 | 20.7647
18 | 1.3645 | 0.07394 | 0.0091 | 18.4542
18.5 | 1.3542 | 0.08148 | 0.0069 | 16.62
19 | 1.3428 | 0.08936 | 0.0044 | 15.0269
19.5 | 1.3258 | 0.09817 | 0.0015 | 13.5051
20 | 1.3113 | 0.10684 | -0.0016 | 12.2735

## 51. Re 2M Mach 0.10 (1)
BIGFOIL.COM POLAR EXPORT
mh104
MH 104 15.28% |  |  |  | Cl Max: | 1.306 | at alpha= | 13.5 | deg
JavaFoil+Calcfoil stall+Eppler ext transition |  |  |  | L/D Max: | 112.45 | at alpha= | 9.5 | deg
Re: | 2000000 |  |  | Cd Min: | 0.0072 | at alpha= | 2 | deg
Mach: | 0.1 |  |  | Cl=0 at alpha= | -0.58871 | deg
|  |  |  | @ Cl=0.1, Cd= | 0.0074865
|  |  |  | @ Cl=0.4, Cd= | 0.0072034
|  |  |  | @ Cl=0.6, Cd= | 0.0073748
alpha (deg) | Cl | Cd | Cm | Cl/Cd
-15 | -0.621 | 0.0961 | 0.012 | -6.467
-14.5 | -0.647 | 0.08845 | 0.012 | -7.312
-14 | -0.674 | 0.07877 | 0.012 | -8.559
-13.5 | -0.705 | 0.06621 | 0.013 | -10.65
-13 | -0.737 | 0.05399 | 0.014 | -13.653
-12.5 | -0.77 | 0.04225 | 0.014 | -18.222
-12 | -0.806 | 0.0308 | 0.015 | -26.181
-11.5 | -0.828 | 0.0256 | 0.015 | -32.363
-11 | -0.863 | 0.01879 | 0.015 | -45.916
-10.5 | -0.875 | 0.01664 | 0.015 | -52.605
-10 | -0.877 | 0.0154 | 0.015 | -56.961
-9.5 | -0.868 | 0.01259 | 0.015 | -68.969
-9 | -0.853 | 0.01446 | 0.014 | -59.022
-8.5 | -0.829 | 0.01383 | 0.014 | -59.98
-8 | -0.8 | 0.0133 | 0.014 | -60.113
-7.5 | -0.765 | 0.01279 | 0.013 | -59.782
-7 | -0.725 | 0.01237 | 0.013 | -58.61
-6.5 | -0.681 | 0.01201 | 0.013 | -56.708
-6 | -0.633 | 0.01171 | 0.012 | -54.073
-5.5 | -0.582 | 0.01143 | 0.012 | -50.956
-5 | -0.529 | 0.01118 | 0.011 | -47.294
-4.5 | -0.472 | 0.01092 | 0.011 | -43.241
-4 | -0.415 | 0.00898 | 0.011 | -46.165
-3.5 | -0.355 | 0.00885 | 0.01 | -40.158
-3 | -0.295 | 0.00876 | 0.01 | -33.738
-2.5 | -0.235 | 0.00865 | 0.009 | -27.137
-2 | -0.174 | 0.00856 | 0.009 | -20.295
-1.5 | -0.112 | 0.00848 | 0.008 | -13.235
-1 | -0.051 | 0.00838 | 0.008 | -6.058
-0.5 | 0.011 | 0.00755 | 0.007 | 1.417
0 | 0.072 | 0.0075 | 0.007 | 9.618
0.5 | 0.134 | 0.00747 | 0.006 | 17.889
1 | 0.195 | 0.00743 | 0.006 | 26.253
1.5 | 0.256 | 0.00738 | 0.006 | 34.736
2 | 0.318 | 0.0072 | 0.005 | 44.093
2.5 | 0.379 | 0.0072 | 0.005 | 52.612
3 | 0.44 | 0.00721 | 0.004 | 60.999
3.5 | 0.501 | 0.00724 | 0.003 | 69.156
4 | 0.562 | 0.0073 | 0.003 | 76.971
4.5 | 0.623 | 0.00742 | 0.002 | 83.897
5 | 0.683 | 0.00751 | 0.002 | 90.972
5.5 | 0.744 | 0.00764 | 0.001 | 97.27
6 | 0.804 | 0.00818 | 0.001 | 98.286
6.5 | 0.863 | 0.00861 | 0 | 100.278
7 | 0.923 | 0.00907 | 0 | 101.792
7.5 | 0.982 | 0.00976 | -0.001 | 100.585
8 | 1.04 | 0.01054 | -0.001 | 98.634
8.5 | 1.097 | 0.01146 | -0.002 | 95.697
9 | 1.139 | 0.01095 | -0.002 | 104.068
9.5 | 1.173 | 0.01043 | -0.003 | 112.45
10 | 1.206 | 0.01379 | -0.003 | 87.405
10.5 | 1.237 | 0.0156 | -0.004 | 79.286
11 | 1.262 | 0.0179 | -0.004 | 70.523
11.5 | 1.283 | 0.02065 | -0.005 | 62.119
12 | 1.289 | 0.02684 | -0.005 | 48.022
12.5 | 1.298 | 0.03097 | -0.006 | 41.909
13 | 1.304 | 0.03418 | -0.006 | 38.165
13.5 | 1.306 | 0.03727 | -0.007 | 35.03
14 | 1.3 | 0.04092 | -0.007 | 31.773
14.5 | 1.288 | 0.04465 | -0.008 | 28.843
15 | 1.268 | 0.04877 | -0.008 | 26.005
15.5 | 1.243 | 0.05293 | -0.009 | 23.493
16 | 1.213 | 0.05785 | -0.009 | 20.967
16.5 | 1.178 | 0.06281 | -0.01 | 18.759
17 | 1.139 | 0.06872 | -0.01 | 16.578
17.5 | 1.098 | 0.07481 | -0.01 | 14.671
18 | 1.053 | 0.08163 | -0.011 | 12.905
18.5 | 1.007 | 0.08922 | -0.011 | 11.292

## 52. Re 2M Mach 0.10 (2)
BIGFOIL.COM POLAR EXPORT
mh104
MH 104 15.28% |  |  |  | Cl Max: | 1.4041 | at alpha= | 15 | deg
XFOIL ncrit=9 |  |  |  | L/D Max: | 135.292 | at alpha= | 8 | deg
Re: | 2000000 |  |  | Cd Min: | 0.15452 | at alpha= | -18.5 | deg
Mach: | 0.1 |  |  | Cl=0 at alpha= | -0.75088 | deg
|  |  |  | @ Cl=0.1, Cd= | 0.0062574
|  |  |  | @ Cl=0.4, Cd= | 0.0056773
|  |  |  | @ Cl=0.6, Cd= | 0.0058098
alpha (deg) | Cl | Cd | Cm | Cl/Cd
-18.5 | -0.8051 | 0.15452 | 0.0206 | -5.2103
-18 | -0.8673 | 0.1304 | 0.0068 | -6.6511
-17.5 | -0.9177 | 0.11108 | -0.0043 | -8.2616
-17 | -0.9523 | 0.0961 | -0.0128 | -9.9095
-16.5 | -0.9986 | 0.08023 | -0.0218 | -12.4467
-16 | -1.0405 | 0.06631 | -0.0295 | -15.6914
-15.5 | -1.0723 | 0.05461 | -0.0358 | -19.6356
-15 | -1.0948 | 0.04461 | -0.0411 | -24.5416
-14.5 | -1.1105 | 0.03653 | -0.0445 | -30.3997
-14 | -1.1149 | 0.03111 | -0.045 | -35.8374
-13.5 | -1.1276 | 0.02637 | -0.0423 | -42.7607
-13 | -1.1199 | 0.02387 | -0.0383 | -46.9166
-12.5 | -1.1071 | 0.02199 | -0.0333 | -50.3456
-12 | -1.0988 | 0.02016 | -0.0266 | -54.504
-11.5 | -1.0748 | 0.01874 | -0.0218 | -57.3533
-11 | -1.034 | 0.01753 | -0.0199 | -58.9846
-10.5 | -0.9983 | 0.01652 | -0.0165 | -60.4298
-10 | -0.9639 | 0.01508 | -0.013 | -63.9191
-9.5 | -0.9229 | 0.01394 | -0.0104 | -66.2052
-9 | -0.8758 | 0.01322 | -0.0087 | -66.2481
-8.5 | -0.827 | 0.01256 | -0.0073 | -65.8439
-7.5 | -0.7255 | 0.01147 | -0.005 | -63.252
-7 | -0.675 | 0.01081 | -0.0037 | -62.4422
-6 | -0.5692 | 0.00992 | -0.0021 | -57.379
-5.5 | -0.5166 | 0.00942 | -0.0012 | -54.8408
-5 | -0.4649 | 0.00881 | -0.0003 | -52.7696
-4.5 | -0.4144 | 0.00809 | 0.0008 | -51.2237
-4 | -0.3619 | 0.00758 | 0.0015 | -47.7441
-3.5 | -0.3077 | 0.00725 | 0.002 | -42.4414
-3 | -0.2528 | 0.00699 | 0.0024 | -36.166
-2 | -0.1412 | 0.00665 | 0.0029 | -21.2331
-1.5 | -0.0846 | 0.00654 | 0.003 | -12.9358
-1 | -0.0282 | 0.00646 | 0.0031 | -4.3653
-0.5 | 0.0284 | 0.00636 | 0.0032 | 4.4654
0 | 0.0848 | 0.00629 | 0.0033 | 13.4817
0.5 | 0.1408 | 0.00617 | 0.0034 | 22.8201
1 | 0.1964 | 0.00608 | 0.0036 | 32.3026
1.5 | 0.2517 | 0.00595 | 0.0039 | 42.3025
2 | 0.306 | 0.00586 | 0.0044 | 52.2184
2.5 | 0.3602 | 0.00573 | 0.005 | 62.8621
3 | 0.4131 | 0.00566 | 0.0058 | 72.9859
3.5 | 0.4667 | 0.00559 | 0.0066 | 83.4884
4 | 0.5238 | 0.00562 | 0.0066 | 93.2028
4.5 | 0.5897 | 0.00578 | 0.0046 | 102.0242
5 | 0.6553 | 0.00597 | 0.0026 | 109.7655
5.5 | 0.7233 | 0.00618 | 0.0001 | 117.0388
6 | 0.7877 | 0.00644 | -0.0017 | 122.3137
6.5 | 0.8591 | 0.00668 | -0.0051 | 128.6078
7 | 0.9281 | 0.00698 | -0.0081 | 132.9656
7.5 | 0.9932 | 0.00737 | -0.0103 | 134.7626
8 | 1.0661 | 0.00788 | -0.0144 | 135.2919
8.5 | 1.1321 | 0.00852 | -0.0172 | 132.8756
9 | 1.1945 | 0.00934 | -0.0194 | 127.8908
9.5 | 1.2336 | 0.01014 | -0.0168 | 121.6568
10 | 1.27 | 0.01103 | -0.0137 | 115.1405
10.5 | 1.3027 | 0.01205 | -0.0102 | 108.1079
11 | 1.3309 | 0.01318 | -0.006 | 100.9788
11.5 | 1.3584 | 0.01418 | -0.0017 | 95.7969
12 | 1.3732 | 0.01552 | 0.0043 | 88.4794
12.5 | 1.3751 | 0.01701 | 0.0118 | 80.8407
13 | 1.3826 | 0.01948 | 0.0155 | 70.9754
13.5 | 1.3919 | 0.02279 | 0.0171 | 61.075
14 | 1.3991 | 0.02687 | 0.0176 | 52.0692
14.5 | 1.403 | 0.03154 | 0.0175 | 44.4832
15 | 1.4041 | 0.03661 | 0.0172 | 38.3529
15.5 | 1.3966 | 0.04268 | 0.0167 | 32.7226
16 | 1.3884 | 0.04901 | 0.0158 | 28.3289
16.5 | 1.3793 | 0.05579 | 0.0144 | 24.7231
17 | 1.3722 | 0.06252 | 0.0129 | 21.9482
17.5 | 1.3584 | 0.07028 | 0.0109 | 19.3284
18 | 1.3484 | 0.07778 | 0.0088 | 17.3361
18.5 | 1.3337 | 0.086 | 0.0063 | 15.5081
19 | 1.3211 | 0.09416 | 0.0037 | 14.0304
19.5 | 1.3079 | 0.10261 | 0.0008 | 12.7463
20 | 1.2881 | 0.11217 | -0.0028 | 11.4835

## 53. Re 2M Mach 0.25 (1)
BIGFOIL.COM POLAR EXPORT
mh104
MH 104 15.28% |  |  |  | Cl Max: | 1.274 | at alpha= | 12 | deg
JavaFoil+Calcfoil stall+Eppler ext transition |  |  |  | L/D Max: | 113.107 | at alpha= | 9 | deg
Re: | 2000000 |  |  | Cd Min: | 0.00735 | at alpha= | 2.5 | deg
Mach: | 0.25 |  |  | Cl=0 at alpha= | -0.5873 | deg
|  |  |  | @ Cl=0.1, Cd= | 0.0075935
|  |  |  | @ Cl=0.4, Cd= | 0.0073517
|  |  |  | @ Cl=0.6, Cd= | 0.0075402
alpha (deg) | Cl | Cd | Cm | Cl/Cd
-14 | -0.349 | 0.09747 | 0.01 | -3.576
-13.5 | -0.409 | 0.09079 | 0.011 | -4.5
-13 | -0.464 | 0.08431 | 0.011 | -5.505
-12.5 | -0.515 | 0.07781 | 0.011 | -6.621
-12 | -0.569 | 0.06565 | 0.012 | -8.674
-11.5 | -0.621 | 0.05323 | 0.013 | -11.667
-11 | -0.69 | 0.03273 | 0.014 | -21.091
-10.5 | -0.748 | 0.0221 | 0.015 | -33.851
-10 | -0.788 | 0.01772 | 0.015 | -44.492
-9.5 | -0.81 | 0.01591 | 0.015 | -50.908
-9 | -0.815 | 0.01206 | 0.015 | -67.592
-8.5 | -0.81 | 0.01487 | 0.014 | -54.483
-8 | -0.791 | 0.01397 | 0.014 | -56.653
-7.5 | -0.765 | 0.01338 | 0.014 | -57.141
-7 | -0.731 | 0.01288 | 0.013 | -56.724
-6.5 | -0.69 | 0.01245 | 0.013 | -55.482
-6 | -0.645 | 0.01206 | 0.013 | -53.476
-5.5 | -0.595 | 0.01174 | 0.012 | -50.652
-5 | -0.541 | 0.01144 | 0.012 | -47.309
-4.5 | -0.484 | 0.01117 | 0.011 | -43.346
-4 | -0.425 | 0.00915 | 0.011 | -46.486
-3.5 | -0.365 | 0.00902 | 0.01 | -40.487
-3 | -0.304 | 0.0089 | 0.01 | -34.099
-2.5 | -0.241 | 0.00879 | 0.01 | -27.451
-2 | -0.178 | 0.0087 | 0.009 | -20.509
-1.5 | -0.115 | 0.00862 | 0.009 | -13.383
-1 | -0.052 | 0.00851 | 0.008 | -6.129
-0.5 | 0.011 | 0.00765 | 0.008 | 1.436
0 | 0.074 | 0.00761 | 0.007 | 9.737
0.5 | 0.137 | 0.00757 | 0.007 | 18.131
1 | 0.2 | 0.00754 | 0.006 | 26.553
1.5 | 0.263 | 0.00749 | 0.006 | 35.136
2 | 0.326 | 0.00737 | 0.005 | 44.284
2.5 | 0.389 | 0.00735 | 0.005 | 52.974
3 | 0.452 | 0.00736 | 0.004 | 61.373
3.5 | 0.515 | 0.00743 | 0.004 | 69.27
4 | 0.577 | 0.0075 | 0.003 | 76.962
4.5 | 0.64 | 0.00761 | 0.003 | 84.072
5 | 0.702 | 0.00775 | 0.002 | 90.541
5.5 | 0.764 | 0.00794 | 0.001 | 96.234
6 | 0.825 | 0.00851 | 0.001 | 96.983
6.5 | 0.886 | 0.009 | 0 | 98.535
7 | 0.947 | 0.00956 | 0 | 99.099
7.5 | 1.007 | 0.01036 | -0.001 | 97.278
8 | 1.067 | 0.01129 | -0.001 | 94.482
8.5 | 1.113 | 0.01075 | -0.002 | 103.567
9 | 1.153 | 0.01019 | -0.002 | 113.107
9.5 | 1.188 | 0.01343 | -0.003 | 88.433
10 | 1.219 | 0.01553 | -0.003 | 78.516
10.5 | 1.246 | 0.01792 | -0.004 | 69.521
11 | 1.266 | 0.0207 | -0.005 | 61.156
11.5 | 1.272 | 0.02639 | -0.005 | 48.193
12 | 1.274 | 0.03165 | -0.005 | 40.24
12.5 | 1.272 | 0.03522 | -0.006 | 36.123
13 | 1.262 | 0.03896 | -0.006 | 32.388
13.5 | 1.242 | 0.04288 | -0.007 | 28.96
14 | 1.212 | 0.04707 | -0.007 | 25.752
14.5 | 1.17 | 0.05214 | -0.008 | 22.438
15 | 1.116 | 0.05744 | -0.008 | 19.422
15.5 | 1.051 | 0.06349 | -0.009 | 16.553
16 | 0.978 | 0.07039 | -0.009 | 13.89
16.5 | 0.897 | 0.07778 | -0.009 | 11.533
17 | 0.81 | 0.08659 | -0.01 | 9.353

## 54. Re 2M Mach 0.25 (2)
BIGFOIL.COM POLAR EXPORT
mh104
MH 104 15.28% |  |  |  | Cl Max: | 1.3683 | at alpha= | 13 | deg
XFOIL ncrit=9 |  |  |  | L/D Max: | 133.787 | at alpha= | 7.5 | deg
Re: | 2000000 |  |  | Cd Min: | 0.23566 | at alpha= | -20 | deg
Mach: | 0.25 |  |  | Cl=0 at alpha= | -0.76804 | deg
|  |  |  | @ Cl=0.1, Cd= | 0.0063894
|  |  |  | @ Cl=0.4, Cd= | 0.0058274
|  |  |  | @ Cl=0.6, Cd= | 0.0058632
alpha (deg) | Cl | Cd | Cm | Cl/Cd
-20 | -0.693 | 0.23566 | 0.0578 | -2.9407
-19.5 | -0.679 | 0.22787 | 0.0535 | -2.9798
-19 | -0.6605 | 0.2222 | 0.0498 | -2.9725
-18.5 | -0.644 | 0.21519 | 0.0457 | -2.9927
-18 | -0.6272 | 0.20841 | 0.0418 | -3.0095
-17.5 | -0.6139 | 0.1989 | 0.0371 | -3.0865
-16 | -0.7507 | 0.12586 | 0.0034 | -5.9646
-15.5 | -0.7869 | 0.10911 | -0.006 | -7.212
-15 | -0.8225 | 0.0936 | -0.0148 | -8.7874
-14.5 | -0.8623 | 0.07866 | -0.0234 | -10.9624
-14 | -0.8891 | 0.06671 | -0.0303 | -13.3278
-13.5 | -0.9362 | 0.05243 | -0.0388 | -17.8562
-13 | -0.9573 | 0.04235 | -0.0447 | -22.6045
-12.5 | -0.9647 | 0.03512 | -0.0479 | -27.4687
-12 | -0.9936 | 0.02797 | -0.0472 | -35.5238
-11.5 | -0.9909 | 0.02473 | -0.0433 | -40.0687
-11 | -0.9836 | 0.02185 | -0.0385 | -45.016
-10.5 | -0.9811 | 0.01995 | -0.0299 | -49.1779
-10 | -0.9562 | 0.01829 | -0.0245 | -52.2799
-9.5 | -0.9272 | 0.01646 | -0.0196 | -56.3305
-9 | -0.8947 | 0.01458 | -0.015 | -61.3649
-8.5 | -0.8482 | 0.01359 | -0.0124 | -62.4135
-8 | -0.7985 | 0.01276 | -0.0103 | -62.5784
-7 | -0.6945 | 0.01137 | -0.0068 | -61.0818
-6.5 | -0.6412 | 0.01073 | -0.0053 | -59.7577
-6 | -0.5861 | 0.01027 | -0.0042 | -57.0691
-5.5 | -0.5313 | 0.00976 | -0.0031 | -54.4365
-4.5 | -0.4252 | 0.00841 | -0.0006 | -50.5589
-4 | -0.3723 | 0.00775 | 0.0006 | -48.0387
-3.5 | -0.3164 | 0.00738 | 0.0013 | -42.8726
-3 | -0.2596 | 0.00709 | 0.0018 | -36.615
-2.5 | -0.2022 | 0.00688 | 0.0022 | -29.3895
-1.5 | -0.0855 | 0.00666 | 0.0027 | -12.8378
-1 | -0.027 | 0.00655 | 0.0028 | -4.1221
-0.5 | 0.0312 | 0.00649 | 0.003 | 4.8074
0.5 | 0.1474 | 0.00632 | 0.0033 | 23.3228
1 | 0.2053 | 0.00618 | 0.0035 | 33.2201
1.5 | 0.2621 | 0.00609 | 0.0039 | 43.0378
2 | 0.3188 | 0.00596 | 0.0044 | 53.4899
2.5 | 0.3745 | 0.00586 | 0.005 | 63.9078
3 | 0.4293 | 0.00579 | 0.0059 | 74.1451
3.5 | 0.4844 | 0.00571 | 0.0069 | 84.8336
4 | 0.5418 | 0.00576 | 0.0073 | 94.0625
4.5 | 0.6095 | 0.00588 | 0.0056 | 103.6565
5 | 0.6779 | 0.00612 | 0.0036 | 110.768
5.5 | 0.7506 | 0.00633 | 0.0007 | 118.5782
6 | 0.8166 | 0.00658 | -0.0008 | 124.1033
6.5 | 0.8915 | 0.00686 | -0.0042 | 129.9563
7 | 0.9638 | 0.00721 | -0.0071 | 133.6755
7.5 | 1.0315 | 0.00771 | -0.009 | 133.7873
8 | 1.1079 | 0.00831 | -0.0131 | 133.3213
8.5 | 1.1767 | 0.00906 | -0.0156 | 129.8786
9 | 1.2359 | 0.00999 | -0.0164 | 123.7137
9.5 | 1.274 | 0.01089 | -0.0129 | 116.9881
10 | 1.3077 | 0.01194 | -0.0087 | 109.5226
10.5 | 1.3348 | 0.01314 | -0.0037 | 101.583
11 | 1.3551 | 0.01444 | 0.0023 | 93.8435
11.5 | 1.3602 | 0.01574 | 0.0107 | 86.4168
12 | 1.36 | 0.01806 | 0.017 | 75.3045
12.5 | 1.3662 | 0.02151 | 0.0194 | 63.5146
13 | 1.3683 | 0.02617 | 0.0202 | 52.2851
13.5 | 1.3653 | 0.03166 | 0.0204 | 43.1238
14 | 1.3602 | 0.03751 | 0.0202 | 36.2623
14.5 | 1.3514 | 0.04383 | 0.0197 | 30.8328
15 | 1.3388 | 0.05074 | 0.0188 | 26.3855
15.5 | 1.3285 | 0.05778 | 0.0175 | 22.9924
16 | 1.3147 | 0.06547 | 0.0158 | 20.081
16.5 | 1.305 | 0.07289 | 0.014 | 17.9037
17 | 1.2906 | 0.08109 | 0.0117 | 15.9156
17.5 | 1.2733 | 0.08989 | 0.0089 | 14.1651
18 | 1.2606 | 0.09831 | 0.0062 | 12.8227

## 55. Re 2M Mach 0.50 (1)
BIGFOIL.COM POLAR EXPORT
mh104
MH 104 15.28% |  |  |  | Cl Max: | 1.229 | at alpha= | 9.5 | deg
JavaFoil+Calcfoil stall+Eppler ext transition |  |  |  | L/D Max: | 110.658 | at alpha= | 7 | deg
Re: | 2000000 |  |  | Cd Min: | 0.00806 | at alpha= | 2.5 | deg
Mach: | 0.5 |  |  | Cl=0 at alpha= | -0.58571 | deg
|  |  |  | @ Cl=0.1, Cd= | 0.0080824
|  |  |  | @ Cl=0.4, Cd= | 0.0080989
|  |  |  | @ Cl=0.6, Cd= | 0.0083194
alpha (deg) | Cl | Cd | Cm | Cl/Cd
-20 | -1.082 | 0.18069 | 0.015 | -5.989
-19.5 | -1.051 | 0.17454 | 0.014 | -6.022
-19 | -1.023 | 0.17079 | 0.014 | -5.992
-18.5 | -0.996 | 0.16453 | 0.013 | -6.053
-18 | -0.969 | 0.15987 | 0.013 | -6.06
-17.5 | -0.944 | 0.16045 | 0.013 | -5.886
-17 | -0.917 | 0.14992 | 0.013 | -6.119
-16.5 | -0.887 | 0.14627 | 0.012 | -6.061
-16 | -0.858 | 0.14 | 0.012 | -6.128
-15.5 | -0.83 | 0.13743 | 0.011 | -6.041
-15 | -0.803 | 0.13093 | 0.011 | -6.131
-14.5 | -0.776 | 0.12632 | 0.011 | -6.141
-14 | -0.749 | 0.12176 | 0.011 | -6.155
-13.5 | -0.719 | 0.1172 | 0.01 | -6.139
-13 | -0.692 | 0.11244 | 0.01 | -6.15
-12.5 | -0.664 | 0.108 | 0.009 | -6.149
-12 | -0.637 | 0.10378 | 0.009 | -6.134
-11.5 | -0.61 | 0.09925 | 0.009 | -6.149
-11 | -0.581 | 0.09237 | 0.008 | -6.289
-10.5 | -0.553 | 0.08764 | 0.008 | -6.31
-10 | -0.526 | 0.08422 | 0.007 | -6.24
-9.5 | -0.498 | 0.08239 | 0.007 | -6.045
-9 | -0.47 | 0.07244 | 0.007 | -6.494
-8.5 | -0.456 | 0.05205 | 0.011 | -8.759
-8 | -0.484 | 0.02224 | 0.015 | -21.746
-7.5 | -0.476 | 0.01629 | 0.015 | -29.241
-7 | -0.445 | 0.01353 | 0.015 | -32.919
-6.5 | -0.548 | 0.01525 | 0.014 | -35.938
-6 | -0.642 | 0.01419 | 0.014 | -45.261
-5.5 | -0.628 | 0.01348 | 0.014 | -46.573
-5 | -0.587 | 0.01291 | 0.013 | -45.483
-4.5 | -0.532 | 0.0124 | 0.013 | -42.952
-4 | -0.471 | 0.01204 | 0.012 | -39.132
-3.5 | -0.406 | 0.00973 | 0.012 | -41.718
-3 | -0.339 | 0.00957 | 0.011 | -35.386
-2.5 | -0.269 | 0.00943 | 0.011 | -28.572
-2 | -0.199 | 0.00932 | 0.01 | -21.397
-1.5 | -0.129 | 0.00922 | 0.01 | -13.98
-1 | -0.058 | 0.00814 | 0.009 | -7.16
-0.5 | 0.012 | 0.0081 | 0.009 | 1.515
0 | 0.083 | 0.00808 | 0.008 | 10.246
0.5 | 0.153 | 0.00809 | 0.007 | 18.958
1 | 0.224 | 0.00807 | 0.007 | 27.728
1.5 | 0.294 | 0.00812 | 0.006 | 36.198
2 | 0.364 | 0.00814 | 0.006 | 44.751
2.5 | 0.434 | 0.00806 | 0.005 | 53.915
3 | 0.504 | 0.00817 | 0.005 | 61.769
3.5 | 0.574 | 0.00826 | 0.004 | 69.556
4 | 0.644 | 0.00842 | 0.003 | 76.448
4.5 | 0.713 | 0.00862 | 0.003 | 82.725
5 | 0.782 | 0.00899 | 0.002 | 86.982
5.5 | 0.851 | 0.00959 | 0.002 | 88.66
6 | 0.919 | 0.01022 | 0.001 | 89.917
6.5 | 0.977 | 0.00994 | 0 | 98.25
7 | 1.029 | 0.0093 | 0 | 110.658
7.5 | 1.082 | 0.01209 | -0.001 | 89.441
8 | 1.131 | 0.0141 | -0.001 | 80.248
8.5 | 1.176 | 0.01677 | -0.002 | 70.116
9 | 1.212 | 0.01991 | -0.003 | 60.891
9.5 | 1.229 | 0.02351 | -0.003 | 52.264
10 | 1.217 | 0.02822 | -0.004 | 43.137
10.5 | 1.136 | 0.0399 | -0.004 | 28.481
11 | 0.728 | 0.04666 | -0.005 | 15.598
11.5 | 0.752 | 0.05398 | -0.005 | 13.936
12 | 0.705 | 0.09683 | -0.003 | 7.278
12.5 | 0.733 | 0.10506 | -0.003 | 6.973
13 | 0.763 | 0.1118 | -0.004 | 6.825
13.5 | 0.79 | 0.11716 | -0.004 | 6.74
14 | 0.818 | 0.12399 | -0.005 | 6.598
14.5 | 0.861 | 0.12786 | -0.006 | 6.733

## 56. Re 2M Mach 0.50 (2)
BIGFOIL.COM POLAR EXPORT
mh104
MH 104 15.28% |  |  |  | Cl Max: | 1.376 | at alpha= | 9 | deg
XFOIL ncrit=9 |  |  |  | L/D Max: | 129.664 | at alpha= | 6.5 | deg
Re: | 2000000 |  |  | Cd Min: | 0.12145 | at alpha= | -12.5 | deg
Mach: | 0.5 |  |  | Cl=0 at alpha= | -0.84356 | deg
|  |  |  | @ Cl=0.1, Cd= | 0.0068473
|  |  |  | @ Cl=0.4, Cd= | 0.0065065
|  |  |  | @ Cl=0.6, Cd= | 0.0063549
alpha (deg) | Cl | Cd | Cm | Cl/Cd
-12.5 | -0.5097 | 0.12145 | -0.0047 | -4.1968
-12 | -0.5308 | 0.10657 | -0.0128 | -4.9808
-11.5 | -0.5538 | 0.09263 | -0.0207 | -5.9786
-11 | -0.5792 | 0.07941 | -0.0287 | -7.2938
-10.5 | -0.6065 | 0.06697 | -0.0365 | -9.0563
-10 | -0.6367 | 0.05498 | -0.0442 | -11.5806
-9.5 | -0.6705 | 0.04319 | -0.052 | -15.5244
-9 | -0.7044 | 0.03299 | -0.0575 | -21.3519
-8.5 | -0.7326 | 0.02625 | -0.0562 | -27.9086
-8 | -0.7538 | 0.02168 | -0.0484 | -34.7694
-7.5 | -0.7631 | 0.01835 | -0.0373 | -41.5858
-7 | -0.7455 | 0.01544 | -0.0284 | -48.2837
-6.5 | -0.7074 | 0.0134 | -0.0216 | -52.791
-6 | -0.6553 | 0.01205 | -0.0167 | -54.3817
-5.5 | -0.5958 | 0.01112 | -0.0131 | -53.5791
-5 | -0.5333 | 0.0104 | -0.0102 | -51.2788
-4.5 | -0.4705 | 0.00974 | -0.0078 | -48.306
-4 | -0.4141 | 0.00866 | -0.0049 | -47.8176
-3.5 | -0.3533 | 0.00795 | -0.0028 | -44.4403
-3 | -0.2886 | 0.00758 | -0.0014 | -38.0739
-2 | -0.1551 | 0.0072 | 0.0003 | -21.5417
-1.5 | -0.0882 | 0.00709 | 0.0009 | -12.4401
-1 | -0.0209 | 0.00698 | 0.0014 | -2.9943
-0.5 | 0.0459 | 0.00692 | 0.0019 | 6.6329
0 | 0.1129 | 0.00683 | 0.0023 | 16.53
0.5 | 0.179 | 0.0068 | 0.0027 | 26.3235
1 | 0.2457 | 0.0067 | 0.0031 | 36.6716
1.5 | 0.3112 | 0.00664 | 0.0037 | 46.8675
2 | 0.3761 | 0.00654 | 0.0045 | 57.5076
2.5 | 0.4404 | 0.00645 | 0.0055 | 68.2791
3 | 0.5029 | 0.00641 | 0.0069 | 78.4555
3.5 | 0.5658 | 0.00632 | 0.0085 | 89.5253
4.5 | 0.7032 | 0.00646 | 0.0098 | 108.8545
5 | 0.7898 | 0.00677 | 0.007 | 116.6617
5.5 | 0.8733 | 0.00712 | 0.005 | 122.6545
6 | 0.9506 | 0.00751 | 0.0045 | 126.5779
6.5 | 1.0412 | 0.00803 | 0.0014 | 129.6638
7 | 1.1266 | 0.00875 | -0.0006 | 128.7543
7.5 | 1.2118 | 0.00968 | -0.0025 | 125.186
8 | 1.3006 | 0.01085 | -0.0051 | 119.871
8.5 | 1.3562 | 0.01212 | -0.002 | 111.8977
9 | 1.376 | 0.01351 | 0.0069 | 101.8505
9.5 | 1.3636 | 0.01518 | 0.0193 | 89.8287
10 | 1.3597 | 0.01872 | 0.0254 | 72.6335
10.5 | 1.3502 | 0.02439 | 0.0276 | 55.3588
11 | 1.3391 | 0.03062 | 0.029 | 43.7329
11.5 | 1.3086 | 0.03835 | 0.0296 | 34.1226
12 | 1.2824 | 0.04597 | 0.0297 | 27.8965
12.5 | 1.257 | 0.05391 | 0.029 | 23.3166
13.5 | 1.2095 | 0.07088 | 0.0256 | 17.0641
14 | 1.1894 | 0.07961 | 0.0234 | 14.9403

## 57. Re 3M Mach 0.00 (1)
BIGFOIL.COM POLAR EXPORT
mh104
MH 104 15.28% |  |  |  | Cl Max: | 1.319 | at alpha= | 13.5 | deg
JavaFoil+Calcfoil stall+Eppler ext transition |  |  |  | L/D Max: | 121.15 | at alpha= | 9.5 | deg
Re: | 3000000 |  |  | Cd Min: | 0.00564 | at alpha= | 3 | deg
Mach: | 0 |  |  | Cl=0 at alpha= | -0.58871 | deg
|  |  |  | @ Cl=0.1, Cd= | 0.0071316
|  |  |  | @ Cl=0.4, Cd= | 0.0057521
|  |  |  | @ Cl=0.6, Cd= | 0.0070838
alpha (deg) | Cl | Cd | Cm | Cl/Cd
-15.5 | -0.664 | 0.07722 | 0.014 | -8.599
-15 | -0.691 | 0.06811 | 0.014 | -10.146
-14.5 | -0.718 | 0.05928 | 0.014 | -12.116
-14 | -0.746 | 0.05068 | 0.015 | -14.723
-13.5 | -0.776 | 0.04109 | 0.015 | -18.898
-13 | -0.809 | 0.03197 | 0.015 | -25.292
-12.5 | -0.837 | 0.02547 | 0.015 | -32.863
-12 | -0.863 | 0.02065 | 0.016 | -41.78
-11.5 | -0.878 | 0.01829 | 0.015 | -48.029
-11 | -0.893 | 0.01604 | 0.015 | -55.651
-10.5 | -0.895 | 0.01491 | 0.015 | -60.058
-10 | -0.889 | 0.01208 | 0.015 | -73.595
-9.5 | -0.878 | 0.01395 | 0.015 | -62.906
-9 | -0.857 | 0.01336 | 0.014 | -64.136
-8.5 | -0.831 | 0.01282 | 0.014 | -64.793
-8 | -0.8 | 0.01237 | 0.014 | -64.661
-7.5 | -0.764 | 0.01195 | 0.013 | -63.951
-7 | -0.724 | 0.01157 | 0.013 | -62.524
-6.5 | -0.679 | 0.01126 | 0.013 | -60.299
-6 | -0.631 | 0.01099 | 0.012 | -57.44
-5.5 | -0.58 | 0.01074 | 0.012 | -53.993
-5 | -0.526 | 0.01052 | 0.011 | -50.013
-4.5 | -0.47 | 0.01028 | 0.011 | -45.722
-4 | -0.413 | 0.00854 | 0.011 | -48.286
-3.5 | -0.354 | 0.00841 | 0.01 | -42.076
-3 | -0.294 | 0.00832 | 0.01 | -35.348
-2.5 | -0.234 | 0.00823 | 0.009 | -28.4
-2 | -0.173 | 0.00815 | 0.009 | -21.205
-1.5 | -0.112 | 0.00724 | 0.008 | -15.434
-1 | -0.051 | 0.00636 | 0.008 | -7.939
-0.5 | 0.011 | 0.00627 | 0.007 | 1.698
0 | 0.072 | 0.00715 | 0.007 | 10.035
0.5 | 0.133 | 0.00711 | 0.006 | 18.68
1 | 0.194 | 0.00711 | 0.006 | 27.284
1.5 | 0.255 | 0.00712 | 0.005 | 35.795
2 | 0.316 | 0.00594 | 0.005 | 53.204
2.5 | 0.377 | 0.00582 | 0.004 | 64.82
3 | 0.438 | 0.00564 | 0.004 | 77.597
3.5 | 0.498 | 0.007 | 0.003 | 71.223
4 | 0.559 | 0.00703 | 0.003 | 79.498
4.5 | 0.62 | 0.00711 | 0.002 | 87.18
5 | 0.68 | 0.00725 | 0.002 | 93.831
5.5 | 0.74 | 0.0075 | 0.001 | 98.718
6 | 0.8 | 0.00777 | 0.001 | 102.992
6.5 | 0.859 | 0.00817 | 0 | 105.229
7 | 0.918 | 0.00871 | 0 | 105.396
7.5 | 0.977 | 0.00928 | -0.001 | 105.23
8 | 1.035 | 0.00998 | -0.001 | 103.656
8.5 | 1.092 | 0.01086 | -0.002 | 100.516
9 | 1.138 | 0.01037 | -0.002 | 109.741
9.5 | 1.174 | 0.00969 | -0.003 | 121.15
10 | 1.208 | 0.01257 | -0.003 | 96.12
10.5 | 1.239 | 0.01426 | -0.004 | 86.895
11 | 1.265 | 0.01641 | -0.004 | 77.112
11.5 | 1.285 | 0.0192 | -0.005 | 66.959
12 | 1.3 | 0.02273 | -0.005 | 57.199
12.5 | 1.307 | 0.0276 | -0.006 | 47.357
13 | 1.316 | 0.03051 | -0.006 | 43.134
13.5 | 1.319 | 0.03334 | -0.007 | 39.575
14 | 1.317 | 0.03643 | -0.007 | 36.153
14.5 | 1.309 | 0.03975 | -0.008 | 32.925
15 | 1.293 | 0.04345 | -0.008 | 29.752
15.5 | 1.272 | 0.04733 | -0.009 | 26.879
16 | 1.246 | 0.05164 | -0.009 | 24.135
16.5 | 1.217 | 0.05617 | -0.01 | 21.658
17 | 1.183 | 0.06093 | -0.01 | 19.422
17.5 | 1.147 | 0.06648 | -0.01 | 17.247
18 | 1.108 | 0.07229 | -0.011 | 15.324
18.5 | 1.068 | 0.07789 | -0.011 | 13.711

## 58. Re 3M Mach 0.00 (2)
BIGFOIL.COM POLAR EXPORT
mh104
MH 104 15.28% |  |  |  | Cl Max: | 1.4586 | at alpha= | 15.5 | deg
XFOIL ncrit=9 |  |  |  | L/D Max: | 142.659 | at alpha= | 7 | deg
Re: | 3000000 |  |  | Cd Min: | 0.1116 | at alpha= | -18.5 | deg
Mach: | 0 |  |  | Cl=0 at alpha= | -0.74648 | deg
|  |  |  | @ Cl=0.1, Cd= | 0.0058654
|  |  |  | @ Cl=0.4, Cd= | 0.0053873
|  |  |  | @ Cl=0.6, Cd= | 0.005222
alpha (deg) | Cl | Cd | Cm | Cl/Cd
-18.5 | -0.9943 | 0.1116 | -0.0043 | -8.9095
-18 | -1.032 | 0.09654 | -0.0127 | -10.6899
-17.5 | -1.0796 | 0.08085 | -0.0213 | -13.3531
-17 | -1.1088 | 0.069 | -0.0276 | -16.0696
-16.5 | -1.1588 | 0.05469 | -0.0353 | -21.1885
-16 | -1.2103 | 0.04087 | -0.0428 | -29.6134
-15.5 | -1.1912 | 0.03709 | -0.0441 | -32.1165
-15 | -1.2255 | 0.02894 | -0.0448 | -42.3462
-14.5 | -1.2298 | 0.02518 | -0.0418 | -48.8403
-14 | -1.2342 | 0.02225 | -0.0364 | -55.4697
-13.5 | -1.2395 | 0.01978 | -0.0286 | -62.6643
-13 | -1.2236 | 0.01846 | -0.0226 | -66.2839
-12.5 | -1.1959 | 0.01705 | -0.0185 | -70.1408
-12 | -1.1507 | 0.01598 | -0.0174 | -72.0088
-11.5 | -1.1142 | 0.01529 | -0.0141 | -72.8712
-11 | -1.0724 | 0.0145 | -0.0118 | -73.9586
-10.5 | -1.0278 | 0.01377 | -0.0099 | -74.6405
-10 | -0.9807 | 0.01316 | -0.0084 | -74.5213
-9.5 | -0.9325 | 0.01255 | -0.0071 | -74.3028
-9 | -0.8822 | 0.01208 | -0.006 | -73.0298
-8.5 | -0.8338 | 0.01137 | -0.0046 | -73.3333
-8 | -0.7832 | 0.01083 | -0.0036 | -72.3176
-7.5 | -0.7313 | 0.01036 | -0.0027 | -70.5888
-7 | -0.6785 | 0.00997 | -0.002 | -68.0542
-6.5 | -0.6252 | 0.00961 | -0.0014 | -65.0572
-6 | -0.5717 | 0.00924 | -0.0008 | -61.8723
-5.5 | -0.5182 | 0.00885 | -0.0002 | -58.5537
-4 | -0.3616 | 0.00724 | 0.0021 | -49.9448
-3.5 | -0.3078 | 0.00687 | 0.0026 | -44.8035
-3 | -0.253 | 0.0066 | 0.0029 | -38.3333
-2.5 | -0.1981 | 0.00636 | 0.0032 | -31.1478
-2 | -0.142 | 0.00622 | 0.0033 | -22.8296
-1.5 | -0.0854 | 0.00611 | 0.0034 | -13.9771
-1 | -0.0288 | 0.00605 | 0.0034 | -4.7603
-0.5 | 0.028 | 0.00595 | 0.0033 | 4.7059
0 | 0.0845 | 0.00589 | 0.0033 | 14.3463
0.5 | 0.1411 | 0.0058 | 0.0033 | 24.3276
1 | 0.1972 | 0.00575 | 0.0034 | 34.2957
1.5 | 0.2533 | 0.00564 | 0.0034 | 44.9113
2 | 0.3086 | 0.00555 | 0.0036 | 55.6036
2.5 | 0.364 | 0.00544 | 0.0037 | 66.9118
3 | 0.4187 | 0.00536 | 0.004 | 78.1157
3.5 | 0.4724 | 0.00529 | 0.0046 | 89.3006
4 | 0.5257 | 0.00521 | 0.0052 | 100.9021
4.5 | 0.5786 | 0.0052 | 0.006 | 111.2692
5 | 0.6371 | 0.00526 | 0.0055 | 121.1217
6 | 0.7637 | 0.0057 | 0.0022 | 133.9825
6.5 | 0.8276 | 0.00597 | 0.0003 | 138.6265
7 | 0.8959 | 0.00628 | -0.0027 | 142.6592
7.5 | 0.961 | 0.00675 | -0.0052 | 142.3704
8 | 1.0224 | 0.0073 | -0.0069 | 140.0548
8.5 | 1.0903 | 0.00793 | -0.0102 | 137.4905
9 | 1.1536 | 0.00875 | -0.0128 | 131.84
9.5 | 1.2152 | 0.00955 | -0.015 | 127.2461
10 | 1.2713 | 0.01045 | -0.0163 | 121.6555
10.5 | 1.305 | 0.01141 | -0.013 | 114.3734
11 | 1.3372 | 0.01235 | -0.0094 | 108.2753
11.5 | 1.3657 | 0.01334 | -0.0054 | 102.3763
12 | 1.3895 | 0.0144 | -0.0006 | 96.4931
12.5 | 1.4017 | 0.01552 | 0.0059 | 90.3157
13 | 1.4094 | 0.01706 | 0.0119 | 82.6143
13.5 | 1.4222 | 0.01937 | 0.0147 | 73.4228
14 | 1.4371 | 0.02226 | 0.0159 | 64.5597
14.5 | 1.4482 | 0.02591 | 0.0163 | 55.8935
15 | 1.4552 | 0.03019 | 0.0163 | 48.2014
15.5 | 1.4586 | 0.03497 | 0.0161 | 41.71
16 | 1.4524 | 0.04084 | 0.0155 | 35.5632
16.5 | 1.4501 | 0.04642 | 0.0148 | 31.2387
17 | 1.4406 | 0.0531 | 0.0135 | 27.1299
17.5 | 1.4298 | 0.06016 | 0.0119 | 23.7666
18 | 1.4221 | 0.06705 | 0.0102 | 21.2095
18.5 | 1.4052 | 0.0753 | 0.0079 | 18.6614
19 | 1.396 | 0.08267 | 0.0057 | 16.8864
19.5 | 1.3835 | 0.09072 | 0.0031 | 15.2502
20 | 1.363 | 0.10001 | -0.0001 | 13.6286

## 59. Re 3M Mach 0.10 (1)
BIGFOIL.COM POLAR EXPORT
mh104
MH 104 15.28% |  |  |  | Cl Max: | 1.312 | at alpha= | 13.5 | deg
JavaFoil+Calcfoil stall+Eppler ext transition |  |  |  | L/D Max: | 118.541 | at alpha= | 9.5 | deg
Re: | 3000000 |  |  | Cd Min: | 0.00583 | at alpha= | 2.5 | deg
Mach: | 0.1 |  |  | Cl=0 at alpha= | -0.58871 | deg
|  |  |  | @ Cl=0.1, Cd= | 0.0071519
|  |  |  | @ Cl=0.4, Cd= | 0.0062328
|  |  |  | @ Cl=0.6, Cd= | 0.0071098
alpha (deg) | Cl | Cd | Cm | Cl/Cd
-15.5 | -0.614 | 0.08255 | 0.014 | -7.437
-15 | -0.644 | 0.07326 | 0.014 | -8.784
-14.5 | -0.674 | 0.06384 | 0.014 | -10.555
-14 | -0.703 | 0.05628 | 0.014 | -12.486
-13.5 | -0.736 | 0.04591 | 0.015 | -16.03
-13 | -0.77 | 0.03611 | 0.015 | -21.337
-12.5 | -0.805 | 0.02765 | 0.015 | -29.13
-12 | -0.835 | 0.02216 | 0.015 | -37.669
-11.5 | -0.855 | 0.01926 | 0.015 | -44.406
-11 | -0.875 | 0.01649 | 0.015 | -53.056
-10.5 | -0.883 | 0.01522 | 0.015 | -57.983
-10 | -0.88 | 0.01225 | 0.015 | -71.818
-9.5 | -0.872 | 0.01419 | 0.015 | -61.44
-9 | -0.854 | 0.01347 | 0.014 | -63.382
-8.5 | -0.829 | 0.01293 | 0.014 | -64.12
-8 | -0.8 | 0.01246 | 0.014 | -64.185
-7.5 | -0.765 | 0.01204 | 0.013 | -63.54
-7 | -0.725 | 0.01164 | 0.013 | -62.315
-6.5 | -0.681 | 0.01133 | 0.013 | -60.119
-6 | -0.633 | 0.01105 | 0.012 | -57.339
-5.5 | -0.582 | 0.0108 | 0.012 | -53.901
-5 | -0.529 | 0.01057 | 0.011 | -50.023
-4.5 | -0.472 | 0.01032 | 0.011 | -45.758
-4 | -0.415 | 0.00858 | 0.011 | -48.314
-3.5 | -0.355 | 0.00844 | 0.01 | -42.103
-3 | -0.295 | 0.00834 | 0.01 | -35.437
-2.5 | -0.235 | 0.00825 | 0.009 | -28.466
-2 | -0.174 | 0.00816 | 0.009 | -21.277
-1.5 | -0.112 | 0.00725 | 0.008 | -15.485
-1 | -0.051 | 0.00637 | 0.008 | -7.971
-0.5 | 0.011 | 0.00627 | 0.007 | 1.704
0 | 0.072 | 0.00717 | 0.007 | 10.064
0.5 | 0.134 | 0.00713 | 0.006 | 18.729
1 | 0.195 | 0.00713 | 0.006 | 27.338
1.5 | 0.256 | 0.00714 | 0.006 | 35.881
2 | 0.318 | 0.00715 | 0.005 | 44.412
2.5 | 0.379 | 0.00583 | 0.005 | 64.96
3 | 0.44 | 0.007 | 0.004 | 62.82
3.5 | 0.501 | 0.00702 | 0.003 | 71.349
4 | 0.562 | 0.00706 | 0.003 | 79.573
4.5 | 0.623 | 0.00714 | 0.002 | 87.258
5 | 0.683 | 0.00729 | 0.002 | 93.759
5.5 | 0.744 | 0.00754 | 0.001 | 98.591
6 | 0.804 | 0.00783 | 0.001 | 102.683
6.5 | 0.863 | 0.00824 | 0 | 104.773
7 | 0.923 | 0.00879 | 0 | 105.018
7.5 | 0.982 | 0.00939 | -0.001 | 104.599
8 | 1.04 | 0.01009 | -0.001 | 103.056
8.5 | 1.097 | 0.01102 | -0.002 | 99.551
9 | 1.141 | 0.01054 | -0.002 | 108.264
9.5 | 1.176 | 0.00992 | -0.003 | 118.541
10 | 1.211 | 0.01286 | -0.003 | 94.16
10.5 | 1.241 | 0.01459 | -0.004 | 85.053
11 | 1.266 | 0.01686 | -0.004 | 75.119
11.5 | 1.286 | 0.01969 | -0.005 | 65.312
12 | 1.296 | 0.0243 | -0.005 | 53.339
12.5 | 1.305 | 0.02829 | -0.006 | 46.11
13 | 1.311 | 0.03125 | -0.006 | 41.957
13.5 | 1.312 | 0.03419 | -0.007 | 38.366
14 | 1.306 | 0.03754 | -0.007 | 34.8
14.5 | 1.294 | 0.04103 | -0.008 | 31.542
15 | 1.274 | 0.04492 | -0.008 | 28.365
15.5 | 1.249 | 0.04873 | -0.009 | 25.639
16 | 1.219 | 0.05328 | -0.009 | 22.875
16.5 | 1.184 | 0.05797 | -0.01 | 20.423
17 | 1.145 | 0.06328 | -0.01 | 18.096
17.5 | 1.103 | 0.06905 | -0.01 | 15.977
18 | 1.059 | 0.07514 | -0.011 | 14.098
18.5 | 1.013 | 0.08205 | -0.011 | 12.349

## 60. Re 3M Mach 0.10 (2)
BIGFOIL.COM POLAR EXPORT
mh104
MH 104 15.28% |  |  |  | Cl Max: | 1.447 | at alpha= | 15.5 | deg
XFOIL ncrit=9 |  |  |  | L/D Max: | 142.964 | at alpha= | 7 | deg
Re: | 3000000 |  |  | Cd Min: | 0.12237 | at alpha= | -18.5 | deg
Mach: | 0.1 |  |  | Cl=0 at alpha= | -0.74956 | deg
|  |  |  | @ Cl=0.1, Cd= | 0.0058869
|  |  |  | @ Cl=0.4, Cd= | 0.0054113
|  |  |  | @ Cl=0.6, Cd= | 0.0052407
alpha (deg) | Cl | Cd | Cm | Cl/Cd
-18.5 | -0.9491 | 0.12237 | 0.0014 | -7.756
-18 | -0.9861 | 0.10677 | -0.0075 | -9.2357
-17.5 | -1.0311 | 0.09081 | -0.0164 | -11.3545
-17 | -1.0612 | 0.07825 | -0.0232 | -13.5617
-16.5 | -1.1125 | 0.06334 | -0.0313 | -17.5639
-16 | -1.1672 | 0.04852 | -0.0395 | -24.0561
-15.5 | -1.1553 | 0.04321 | -0.0421 | -26.7369
-15 | -1.192 | 0.03301 | -0.0462 | -36.1103
-14.5 | -1.2 | 0.02794 | -0.0453 | -42.9492
-14 | -1.2077 | 0.02418 | -0.0414 | -49.9462
-13.5 | -1.22 | 0.02104 | -0.0342 | -57.9848
-13 | -1.208 | 0.01944 | -0.028 | -62.1399
-12.5 | -1.1922 | 0.01786 | -0.0218 | -66.7525
-12 | -1.151 | 0.01657 | -0.02 | -69.4629
-11.5 | -1.1166 | 0.01577 | -0.0162 | -70.8053
-11 | -1.0761 | 0.01489 | -0.0136 | -72.27
-10.5 | -1.0323 | 0.01407 | -0.0114 | -73.3689
-10 | -0.9856 | 0.01339 | -0.0097 | -73.6072
-9.5 | -0.9377 | 0.01272 | -0.0081 | -73.7186
-9 | -0.8873 | 0.01221 | -0.0069 | -72.6699
-8.5 | -0.838 | 0.01155 | -0.0055 | -72.5541
-8 | -0.7877 | 0.01093 | -0.0042 | -72.0677
-7.5 | -0.7356 | 0.01044 | -0.0033 | -70.4598
-7 | -0.6825 | 0.01003 | -0.0025 | -68.0459
-6.5 | -0.6287 | 0.00968 | -0.0018 | -64.9483
-6 | -0.5748 | 0.0093 | -0.0011 | -61.8065
-5.5 | -0.5211 | 0.00888 | -0.0004 | -58.6824
-5 | -0.4674 | 0.00846 | 0.0002 | -55.2482
-4.5 | -0.4152 | 0.00789 | 0.0011 | -52.6236
-4 | -0.3634 | 0.00728 | 0.002 | -49.9176
-3.5 | -0.3094 | 0.00689 | 0.0025 | -44.9057
-3 | -0.2543 | 0.00662 | 0.0028 | -38.4139
-2.5 | -0.1991 | 0.00637 | 0.0032 | -31.2559
-2 | -0.1426 | 0.00624 | 0.0033 | -22.8526
-1.5 | -0.0856 | 0.00612 | 0.0033 | -13.9869
-1 | -0.0286 | 0.00606 | 0.0033 | -4.7195
-0.5 | 0.0285 | 0.00597 | 0.0033 | 4.7739
0 | 0.0854 | 0.00591 | 0.0033 | 14.4501
0.5 | 0.1423 | 0.00582 | 0.0033 | 24.4502
1 | 0.1987 | 0.00576 | 0.0033 | 34.4965
1.5 | 0.2552 | 0.00565 | 0.0034 | 45.1681
2 | 0.3108 | 0.00558 | 0.0036 | 55.6989
2.5 | 0.3666 | 0.00546 | 0.0037 | 67.1429
3 | 0.4215 | 0.00538 | 0.0041 | 78.3457
3.5 | 0.4757 | 0.0053 | 0.0046 | 89.7547
4 | 0.5293 | 0.00523 | 0.0053 | 101.2046
4.5 | 0.5826 | 0.00522 | 0.0061 | 111.6092
5 | 0.6414 | 0.00529 | 0.0056 | 121.2476
5.5 | 0.7049 | 0.00548 | 0.0041 | 128.6314
6 | 0.7693 | 0.00572 | 0.0023 | 134.493
6.5 | 0.8333 | 0.00599 | 0.0004 | 139.1152
7 | 0.9021 | 0.00631 | -0.0025 | 142.9635
7.5 | 0.9679 | 0.00679 | -0.005 | 142.5479
8 | 1.0298 | 0.00735 | -0.0067 | 140.1088
8.5 | 1.0983 | 0.00801 | -0.0099 | 137.1161
9 | 1.162 | 0.00884 | -0.0125 | 131.448
9.5 | 1.2243 | 0.00964 | -0.0147 | 127.0021
10 | 1.2791 | 0.01058 | -0.0156 | 120.8979
10.5 | 1.3125 | 0.01156 | -0.012 | 113.5381
11 | 1.3428 | 0.01258 | -0.0081 | 106.7409
11.5 | 1.371 | 0.01356 | -0.0038 | 101.1062
12 | 1.3915 | 0.01472 | 0.0015 | 94.5312
12.5 | 1.3973 | 0.01591 | 0.0091 | 87.8253
13 | 1.4067 | 0.01781 | 0.0138 | 78.9837
13.5 | 1.4192 | 0.02052 | 0.016 | 69.1618
14 | 1.4337 | 0.02373 | 0.0168 | 60.4172
14.5 | 1.4433 | 0.0277 | 0.017 | 52.1047
15 | 1.4464 | 0.03249 | 0.0169 | 44.5183
15.5 | 1.447 | 0.03765 | 0.0165 | 38.4329
16 | 1.4392 | 0.04375 | 0.0159 | 32.896
16.5 | 1.4352 | 0.0497 | 0.015 | 28.8773
17 | 1.4223 | 0.05692 | 0.0135 | 24.9877
17.5 | 1.4124 | 0.06405 | 0.0118 | 22.0515
18 | 1.403 | 0.07124 | 0.0099 | 19.694
18.5 | 1.3868 | 0.07952 | 0.0075 | 17.4396
19 | 1.3769 | 0.08714 | 0.0052 | 15.801
19.5 | 1.3637 | 0.09535 | 0.0025 | 14.302
20 | 1.3409 | 0.1052 | -0.0011 | 12.7462

## 61. Re 3M Mach 0.25 (1)
BIGFOIL.COM POLAR EXPORT
mh104
MH 104 15.28% |  |  |  | Cl Max: | 1.28 | at alpha= | 12 | deg
JavaFoil+Calcfoil stall+Eppler ext transition |  |  |  | L/D Max: | 119.426 | at alpha= | 9 | deg
Re: | 3000000 |  |  | Cd Min: | 0.00632 | at alpha= | -0.5 | deg
Mach: | 0.25 |  |  | Cl=0 at alpha= | -0.5873 | deg
|  |  |  | @ Cl=0.1, Cd= | 0.0072417
|  |  |  | @ Cl=0.4, Cd= | 0.0072391
|  |  |  | @ Cl=0.6, Cd= | 0.0072692
alpha (deg) | Cl | Cd | Cm | Cl/Cd
-14 | -0.357 | 0.08193 | 0.013 | -4.362
-13.5 | -0.42 | 0.07486 | 0.013 | -5.612
-13 | -0.483 | 0.06367 | 0.013 | -7.582
-12.5 | -0.544 | 0.05245 | 0.014 | -10.365
-12 | -0.605 | 0.04042 | 0.014 | -14.972
-11.5 | -0.668 | 0.02904 | 0.015 | -22.988
-11 | -0.724 | 0.02158 | 0.015 | -33.549
-10.5 | -0.769 | 0.01765 | 0.015 | -43.57
-10 | -0.799 | 0.01585 | 0.015 | -50.429
-9.5 | -0.814 | 0.01475 | 0.015 | -55.198
-9 | -0.818 | 0.01211 | 0.015 | -67.534
-8.5 | -0.81 | 0.0138 | 0.014 | -58.701
-8 | -0.791 | 0.01307 | 0.014 | -60.557
-7.5 | -0.765 | 0.01255 | 0.014 | -60.922
-7 | -0.731 | 0.0121 | 0.013 | -60.402
-6.5 | -0.691 | 0.01173 | 0.013 | -58.874
-6 | -0.645 | 0.01138 | 0.013 | -56.666
-5.5 | -0.595 | 0.01109 | 0.012 | -53.637
-5 | -0.541 | 0.01081 | 0.012 | -50.075
-4.5 | -0.484 | 0.01055 | 0.011 | -45.891
-4 | -0.425 | 0.00875 | 0.011 | -48.611
-3.5 | -0.365 | 0.00859 | 0.01 | -42.503
-3 | -0.304 | 0.00846 | 0.01 | -35.87
-2.5 | -0.241 | 0.00839 | 0.01 | -28.77
-2 | -0.178 | 0.00829 | 0.009 | -21.515
-1.5 | -0.115 | 0.0082 | 0.009 | -14.061
-1 | -0.052 | 0.00734 | 0.008 | -7.104
-0.5 | 0.011 | 0.00632 | 0.008 | 1.738
0 | 0.074 | 0.00725 | 0.007 | 10.225
0.5 | 0.137 | 0.00723 | 0.007 | 18.974
1 | 0.2 | 0.00723 | 0.006 | 27.688
1.5 | 0.263 | 0.00725 | 0.006 | 36.308
2 | 0.326 | 0.00729 | 0.005 | 44.764
2.5 | 0.389 | 0.00726 | 0.005 | 53.6
3 | 0.452 | 0.00714 | 0.004 | 63.304
3.5 | 0.515 | 0.00717 | 0.004 | 71.803
4 | 0.577 | 0.00724 | 0.003 | 79.715
4.5 | 0.64 | 0.00732 | 0.003 | 87.378
5 | 0.702 | 0.00756 | 0.002 | 92.834
5.5 | 0.764 | 0.00781 | 0.001 | 97.772
6 | 0.825 | 0.00814 | 0.001 | 101.428
6.5 | 0.886 | 0.00861 | 0 | 102.91
7 | 0.947 | 0.00924 | 0 | 102.558
7.5 | 1.007 | 0.00992 | -0.001 | 101.566
8 | 1.067 | 0.0108 | -0.001 | 98.813
8.5 | 1.115 | 0.01034 | -0.002 | 107.866
9 | 1.156 | 0.00968 | -0.002 | 119.426
9.5 | 1.191 | 0.01276 | -0.003 | 93.33
10 | 1.224 | 0.01454 | -0.004 | 84.172
10.5 | 1.251 | 0.01663 | -0.004 | 75.214
11 | 1.27 | 0.01932 | -0.005 | 65.75
11.5 | 1.279 | 0.02386 | -0.005 | 53.599
12 | 1.28 | 0.02894 | -0.005 | 44.239
12.5 | 1.278 | 0.03233 | -0.006 | 39.543
13 | 1.268 | 0.03582 | -0.006 | 35.399
13.5 | 1.248 | 0.03948 | -0.007 | 31.604
14 | 1.218 | 0.04339 | -0.007 | 28.07
14.5 | 1.176 | 0.04808 | -0.008 | 24.452
15 | 1.121 | 0.05308 | -0.008 | 21.113
15.5 | 1.057 | 0.05833 | -0.009 | 18.115
16 | 0.983 | 0.06467 | -0.009 | 15.202
16.5 | 0.902 | 0.07156 | -0.01 | 12.611
17 | 0.815 | 0.07947 | -0.01 | 10.255

## 62. Re 3M Mach 0.25 (2)
BIGFOIL.COM POLAR EXPORT
mh104
MH 104 15.28% |  |  |  | Cl Max: | 1.403 | at alpha= | 14 | deg
XFOIL ncrit=9 |  |  |  | L/D Max: | 142.371 | at alpha= | 7 | deg
Re: | 3000000 |  |  | Cd Min: | 0.23719 | at alpha= | -20 | deg
Mach: | 0.25 |  |  | Cl=0 at alpha= | -0.76491 | deg
|  |  |  | @ Cl=0.1, Cd= | 0.0059616
|  |  |  | @ Cl=0.4, Cd= | 0.0055433
|  |  |  | @ Cl=0.6, Cd= | 0.0053142
alpha (deg) | Cl | Cd | Cm | Cl/Cd
-20 | -0.6905 | 0.23719 | 0.0575 | -2.9112
-19.5 | -0.6735 | 0.23029 | 0.0534 | -2.9246
-19 | -0.658 | 0.22153 | 0.049 | -2.9703
-18.5 | -0.6418 | 0.21413 | 0.0449 | -2.9972
-17.5 | -0.7456 | 0.15677 | 0.0195 | -4.756
-17 | -0.7908 | 0.13645 | 0.0081 | -5.7955
-16.5 | -0.8367 | 0.11779 | -0.0026 | -7.1033
-16 | -0.8787 | 0.10132 | -0.0119 | -8.6725
-15.5 | -0.9211 | 0.08612 | -0.0204 | -10.6955
-15 | -0.9602 | 0.07243 | -0.0281 | -13.2569
-14.5 | -0.9997 | 0.05935 | -0.0354 | -16.8441
-14 | -1.0291 | 0.04775 | -0.0423 | -21.5518
-13.5 | -1.0613 | 0.03659 | -0.0488 | -29.0052
-13 | -1.0766 | 0.02966 | -0.0502 | -36.298
-12.5 | -1.0759 | 0.02573 | -0.0478 | -41.815
-11.5 | -1.075 | 0.02018 | -0.0357 | -53.2706
-11 | -1.0666 | 0.01842 | -0.0276 | -57.9045
-10.5 | -1.0388 | 0.01674 | -0.0224 | -62.055
-10 | -1.0013 | 0.01539 | -0.0185 | -65.0617
-9.5 | -0.9593 | 0.01417 | -0.0151 | -67.6994
-9 | -0.9121 | 0.01322 | -0.0125 | -68.9939
-8.5 | -0.8618 | 0.01244 | -0.0104 | -69.2765
-8 | -0.8098 | 0.01177 | -0.0085 | -68.802
-7 | -0.7044 | 0.0104 | -0.0052 | -67.7308
-6.5 | -0.6488 | 0.00997 | -0.0041 | -65.0752
-6 | -0.5928 | 0.00955 | -0.0031 | -62.0733
-5.5 | -0.5366 | 0.00915 | -0.0022 | -58.6448
-5 | -0.4808 | 0.0087 | -0.0012 | -55.2644
-4.5 | -0.4264 | 0.00814 | -0.0002 | -52.3833
-4 | -0.3734 | 0.00745 | 0.001 | -50.1208
-3.5 | -0.318 | 0.00702 | 0.0018 | -45.2991
-3 | -0.2611 | 0.00673 | 0.0023 | -38.7964
-2.5 | -0.204 | 0.00646 | 0.0027 | -31.5789
-2 | -0.1454 | 0.00632 | 0.0029 | -23.0063
-1.5 | -0.0866 | 0.00623 | 0.003 | -13.9005
-1 | -0.0276 | 0.00612 | 0.0031 | -4.5098
-0.5 | 0.0311 | 0.00606 | 0.0032 | 5.132
0 | 0.0902 | 0.00597 | 0.0032 | 15.1089
0.5 | 0.1488 | 0.00592 | 0.0032 | 25.1351
1 | 0.2077 | 0.00584 | 0.0032 | 35.5651
1.5 | 0.2658 | 0.00576 | 0.0034 | 46.1458
2 | 0.3235 | 0.00566 | 0.0036 | 57.1555
2.5 | 0.3811 | 0.00556 | 0.0038 | 68.5432
3 | 0.4377 | 0.00551 | 0.0043 | 79.4374
3.5 | 0.4943 | 0.0054 | 0.0048 | 91.537
4 | 0.5494 | 0.00536 | 0.0056 | 102.5
4.5 | 0.6046 | 0.00531 | 0.0066 | 113.8606
5 | 0.6648 | 0.00542 | 0.0064 | 122.6568
5.5 | 0.7305 | 0.0056 | 0.005 | 130.4464
6 | 0.7996 | 0.00585 | 0.0029 | 136.6838
6.5 | 0.8651 | 0.00616 | 0.0014 | 140.4383
7 | 0.9368 | 0.00658 | -0.0014 | 142.3708
7.5 | 1.0054 | 0.00712 | -0.0037 | 141.2079
8 | 1.0694 | 0.00774 | -0.0051 | 138.1654
8.5 | 1.1426 | 0.00846 | -0.0085 | 135.0591
9 | 1.2088 | 0.00941 | -0.0107 | 128.4591
9.5 | 1.2737 | 0.01036 | -0.0126 | 122.944
10 | 1.3189 | 0.01141 | -0.0108 | 115.5916
10.5 | 1.3472 | 0.01258 | -0.0058 | 107.0906
11 | 1.371 | 0.01375 | -0.0002 | 99.7091
11.5 | 1.3792 | 0.01505 | 0.0079 | 91.6412
12 | 1.3794 | 0.0168 | 0.0155 | 82.1071
12.5 | 1.3892 | 0.01966 | 0.0186 | 70.6612
13 | 1.3971 | 0.02363 | 0.0197 | 59.124
13.5 | 1.4012 | 0.02839 | 0.0201 | 49.3554
14 | 1.403 | 0.03355 | 0.02 | 41.8182
14.5 | 1.3966 | 0.03958 | 0.0197 | 35.2855
15 | 1.3869 | 0.04601 | 0.0192 | 30.1434
15.5 | 1.3772 | 0.05281 | 0.0181 | 26.0784
16 | 1.3616 | 0.06052 | 0.0165 | 22.4983
16.5 | 1.3552 | 0.06743 | 0.015 | 20.0979
17 | 1.3379 | 0.07581 | 0.0127 | 17.6481
17.5 | 1.3246 | 0.08391 | 0.0104 | 15.786
18 | 1.3125 | 0.09214 | 0.0078 | 14.2446
18.5 | 1.2936 | 0.10138 | 0.0046 | 12.7599
19 | 1.2799 | 0.11018 | 0.0013 | 11.6164

## 63. Re 3M Mach 0.50 (1)
BIGFOIL.COM POLAR EXPORT
mh104
MH 104 15.28% |  |  |  | Cl Max: | 1.233 | at alpha= | 9.5 | deg
JavaFoil+Calcfoil stall+Eppler ext transition |  |  |  | L/D Max: | 120.119 | at alpha= | 7 | deg
Re: | 3000000 |  |  | Cd Min: | 0.00644 | at alpha= | 0.5 | deg
Mach: | 0.5 |  |  | Cl=0 at alpha= | -0.58571 | deg
|  |  |  | @ Cl=0.1, Cd= | 0.0064854
|  |  |  | @ Cl=0.4, Cd= | 0.007886
|  |  |  | @ Cl=0.6, Cd= | 0.0079646
alpha (deg) | Cl | Cd | Cm | Cl/Cd
-20 | -1.086 | 0.16914 | 0.015 | -6.421
-19.5 | -1.057 | 0.16278 | 0.015 | -6.493
-19 | -1.026 | 0.15944 | 0.014 | -6.433
-18.5 | -0.997 | 0.15446 | 0.013 | -6.457
-18 | -0.97 | 0.1503 | 0.013 | -6.454
-17.5 | -0.945 | 0.15354 | 0.013 | -6.153
-17 | -0.921 | 0.14099 | 0.014 | -6.534
-16.5 | -0.89 | 0.13672 | 0.013 | -6.513
-16 | -0.859 | 0.13273 | 0.012 | -6.473
-15.5 | -0.831 | 0.12934 | 0.012 | -6.427
-15 | -0.804 | 0.12531 | 0.011 | -6.414
-14.5 | -0.776 | 0.12013 | 0.011 | -6.462
-14 | -0.751 | 0.11557 | 0.011 | -6.496
-13.5 | -0.721 | 0.11028 | 0.01 | -6.537
-13 | -0.692 | 0.10435 | 0.01 | -6.635
-12.5 | -0.665 | 0.10179 | 0.009 | -6.529
-12 | -0.637 | 0.0974 | 0.009 | -6.54
-11.5 | -0.611 | 0.09571 | 0.009 | -6.38
-11 | -0.582 | 0.08704 | 0.009 | -6.69
-10.5 | -0.553 | 0.08347 | 0.008 | -6.629
-10 | -0.526 | 0.07992 | 0.008 | -6.58
-9.5 | -0.498 | 0.07801 | 0.008 | -6.388
-9 | -0.471 | 0.06769 | 0.007 | -6.952
-8.5 | -0.519 | 0.02138 | 0.015 | -24.299
-8 | -0.503 | 0.0173 | 0.015 | -29.053
-7.5 | -0.479 | 0.01509 | 0.015 | -31.725
-7 | -0.448 | 0.01509 | 0.015 | -29.66
-6.5 | -0.548 | 0.01426 | 0.014 | -38.425
-6 | -0.642 | 0.01333 | 0.014 | -48.206
-5.5 | -0.628 | 0.01267 | 0.014 | -49.563
-5 | -0.587 | 0.01216 | 0.013 | -48.29
-4.5 | -0.533 | 0.01169 | 0.013 | -45.554
-4 | -0.471 | 0.01135 | 0.012 | -41.528
-3.5 | -0.406 | 0.00928 | 0.012 | -43.747
-3 | -0.339 | 0.00907 | 0.011 | -37.332
-2.5 | -0.269 | 0.00893 | 0.011 | -30.162
-2 | -0.199 | 0.00884 | 0.01 | -22.539
-1.5 | -0.129 | 0.00681 | 0.01 | -18.936
-1 | -0.058 | 0.0067 | 0.009 | -8.703
-0.5 | 0.012 | 0.0066 | 0.009 | 1.86
0 | 0.083 | 0.0065 | 0.008 | 12.734
0.5 | 0.153 | 0.00644 | 0.007 | 23.8
1 | 0.224 | 0.00774 | 0.007 | 28.908
1.5 | 0.294 | 0.00779 | 0.006 | 37.745
2 | 0.364 | 0.00785 | 0.006 | 46.416
2.5 | 0.434 | 0.00792 | 0.005 | 54.867
3 | 0.504 | 0.0079 | 0.005 | 63.841
3.5 | 0.574 | 0.00792 | 0.004 | 72.529
4 | 0.644 | 0.00804 | 0.003 | 80.117
4.5 | 0.713 | 0.0084 | 0.003 | 84.878
5 | 0.782 | 0.00882 | 0.002 | 88.66
5.5 | 0.851 | 0.00934 | 0.002 | 91.104
6 | 0.919 | 0.01009 | 0.001 | 91.003
6.5 | 0.979 | 0.00947 | 0 | 103.36
7 | 1.032 | 0.00859 | 0 | 120.119
7.5 | 1.084 | 0.01151 | -0.001 | 94.219
8 | 1.133 | 0.01354 | -0.001 | 83.663
8.5 | 1.178 | 0.016 | -0.002 | 73.639
9 | 1.217 | 0.01866 | -0.003 | 65.211
9.5 | 1.233 | 0.02197 | -0.003 | 56.128
10 | 1.221 | 0.02659 | -0.004 | 45.93
10.5 | 1.141 | 0.03702 | -0.004 | 30.823
11 | 0.731 | 0.0433 | -0.005 | 16.877
11.5 | 0.756 | 0.04994 | -0.005 | 15.134
12 | 0.772 | 0.06223 | -0.006 | 12.411
12.5 | 0.733 | 0.09939 | -0.003 | 7.376
13 | 0.815 | 0.08088 | -0.006 | 10.08
13.5 | 0.791 | 0.11251 | -0.004 | 7.026
14 | 0.834 | 0.11228 | -0.006 | 7.425
14.5 | 0.884 | 0.10834 | -0.007 | 8.16

## 64. Re 3M Mach 0.50 (2)
BIGFOIL.COM POLAR EXPORT
mh104
MH 104 15.28% |  |  |  | Cl Max: | 1.4026 | at alpha= | 9 | deg
XFOIL ncrit=9 |  |  |  | L/D Max: | 140.39 | at alpha= | 6 | deg
Re: | 3000000 |  |  | Cd Min: | 0.11543 | at alpha= | -12.5 | deg
Mach: | 0.5 |  |  | Cl=0 at alpha= | -0.8374 | deg
|  |  |  | @ Cl=0.1, Cd= | 0.0063528
|  |  |  | @ Cl=0.4, Cd= | 0.0061193
|  |  |  | @ Cl=0.6, Cd= | 0.0059131
alpha (deg) | Cl | Cd | Cm | Cl/Cd
-12.5 | -0.5386 | 0.11543 | -0.008 | -4.666
-12 | -0.5638 | 0.10056 | -0.0168 | -5.6066
-11.5 | -0.5813 | 0.088 | -0.0242 | -6.6057
-11 | -0.6038 | 0.0756 | -0.0319 | -7.9868
-10.5 | -0.63 | 0.06355 | -0.0396 | -9.9135
-10 | -0.6554 | 0.05223 | -0.047 | -12.5483
-9.5 | -0.6879 | 0.04073 | -0.0547 | -16.8893
-9 | -0.7187 | 0.03143 | -0.0591 | -22.8667
-8.5 | -0.7497 | 0.02506 | -0.0562 | -29.9162
-8 | -0.7745 | 0.02059 | -0.0469 | -37.6153
-7.5 | -0.7845 | 0.01716 | -0.0352 | -45.7168
-7 | -0.7659 | 0.01417 | -0.0261 | -54.0508
-6.5 | -0.724 | 0.01225 | -0.0194 | -59.102
-6 | -0.6678 | 0.01107 | -0.0149 | -60.3252
-5.5 | -0.6053 | 0.01029 | -0.0117 | -58.8241
-5 | -0.5411 | 0.00966 | -0.009 | -56.0145
-4.5 | -0.476 | 0.00916 | -0.0069 | -51.9651
-3.5 | -0.3556 | 0.00754 | -0.0022 | -47.1618
-3 | -0.2912 | 0.00711 | -0.0008 | -40.9564
-2.5 | -0.2255 | 0.00683 | 0.0003 | -33.0161
-2 | -0.1577 | 0.00667 | 0.0009 | -23.6432
-1.5 | -0.0898 | 0.00659 | 0.0014 | -13.6267
-1 | -0.022 | 0.00647 | 0.0018 | -3.4003
0 | 0.1133 | 0.00634 | 0.0024 | 17.8707
0.5 | 0.1806 | 0.00629 | 0.0027 | 28.7122
1 | 0.2479 | 0.00623 | 0.003 | 39.7913
1.5 | 0.3153 | 0.00618 | 0.0032 | 51.0194
2 | 0.3814 | 0.00615 | 0.0038 | 62.0163
2.5 | 0.448 | 0.00604 | 0.0043 | 74.1722
3 | 0.5135 | 0.00598 | 0.0051 | 85.8696
3.5 | 0.5785 | 0.00593 | 0.0062 | 97.5548
4 | 0.6422 | 0.00588 | 0.0077 | 109.2177
4.5 | 0.7052 | 0.00587 | 0.0095 | 120.1363
5 | 0.7716 | 0.00598 | 0.0108 | 129.0301
5.5 | 0.8535 | 0.00628 | 0.0091 | 135.9076
6 | 0.9364 | 0.00667 | 0.0074 | 140.3898
6.5 | 1.0125 | 0.00724 | 0.007 | 139.8481
7 | 1.0986 | 0.00794 | 0.0049 | 138.3627
7.5 | 1.1796 | 0.00877 | 0.0038 | 134.504
8 | 1.2615 | 0.00981 | 0.0026 | 128.5933
8.5 | 1.3465 | 0.01114 | 0.0006 | 120.8707
9 | 1.4026 | 0.01268 | 0.0033 | 110.6151
9.5 | 1.4009 | 0.01406 | 0.0154 | 99.6373
10 | 1.3888 | 0.01688 | 0.0244 | 82.2749
10.5 | 1.3808 | 0.02214 | 0.0274 | 62.3668
11 | 1.3654 | 0.02868 | 0.0287 | 47.6081
11.5 | 1.3414 | 0.03596 | 0.0295 | 37.3026
12 | 1.3164 | 0.04346 | 0.0298 | 30.2899
12.5 | 1.2888 | 0.05145 | 0.0293 | 25.0496
13 | 1.2622 | 0.05989 | 0.0279 | 21.0753
13.5 | 1.2401 | 0.06836 | 0.0262 | 18.1407
14 | 1.2188 | 0.07713 | 0.0239 | 15.8019

## 65. Re 4M Mach 0.00 (1)
BIGFOIL.COM POLAR EXPORT
mh104
MH 104 15.28% |  |  |  | Cl Max: | 1.324 | at alpha= | 13.5 | deg
JavaFoil+Calcfoil stall+Eppler ext transition |  |  |  | L/D Max: | 129.553 | at alpha= | 10 | deg
Re: | 4000000 |  |  | Cd Min: | 0.0055 | at alpha= | 4 | deg
Mach: | 0 |  |  | Cl=0 at alpha= | -0.58871 | deg
|  |  |  | @ Cl=0.1, Cd= | 0.0069346
|  |  |  | @ Cl=0.4, Cd= | 0.0057798
|  |  |  | @ Cl=0.6, Cd= | 0.0055605
alpha (deg) | Cl | Cd | Cm | Cl/Cd
-16 | -0.647 | 0.07539 | 0.014 | -8.586
-15.5 | -0.675 | 0.06661 | 0.015 | -10.129
-15 | -0.703 | 0.05792 | 0.015 | -12.136
-14.5 | -0.731 | 0.05021 | 0.015 | -14.557
-14 | -0.76 | 0.04201 | 0.015 | -18.097
-13.5 | -0.792 | 0.03343 | 0.015 | -23.699
-13 | -0.823 | 0.02647 | 0.016 | -31.099
-12.5 | -0.85 | 0.02161 | 0.016 | -39.341
-12 | -0.873 | 0.0183 | 0.016 | -47.703
-11.5 | -0.887 | 0.01664 | 0.016 | -53.301
-11 | -0.898 | 0.01505 | 0.016 | -59.624
-10.5 | -0.898 | 0.01416 | 0.015 | -63.388
-10 | -0.891 | 0.01148 | 0.015 | -77.58
-9.5 | -0.878 | 0.01326 | 0.015 | -66.177
-9 | -0.857 | 0.01273 | 0.014 | -67.315
-8.5 | -0.831 | 0.01227 | 0.014 | -67.735
-8 | -0.8 | 0.01185 | 0.014 | -67.513
-7.5 | -0.764 | 0.01145 | 0.013 | -66.717
-7 | -0.724 | 0.01113 | 0.013 | -65.007
-6.5 | -0.679 | 0.01084 | 0.013 | -62.665
-6 | -0.631 | 0.01058 | 0.012 | -59.666
-5.5 | -0.58 | 0.01034 | 0.012 | -56.103
-5 | -0.526 | 0.01013 | 0.011 | -51.975
-4.5 | -0.47 | 0.00989 | 0.011 | -47.534
-4 | -0.413 | 0.00829 | 0.011 | -49.771
-3.5 | -0.354 | 0.00817 | 0.01 | -43.299
-3 | -0.294 | 0.00804 | 0.01 | -36.555
-2.5 | -0.234 | 0.00796 | 0.009 | -29.342
-2 | -0.173 | 0.00788 | 0.009 | -21.916
-1.5 | -0.112 | 0.00704 | 0.008 | -15.859
-1 | -0.051 | 0.00619 | 0.008 | -8.156
-0.5 | 0.011 | 0.00611 | 0.007 | 1.742
0 | 0.072 | 0.00693 | 0.007 | 10.355
0.5 | 0.133 | 0.00694 | 0.006 | 19.156
1 | 0.194 | 0.00696 | 0.006 | 27.863
1.5 | 0.255 | 0.00592 | 0.005 | 43.094
2 | 0.316 | 0.00586 | 0.005 | 53.945
2.5 | 0.377 | 0.00581 | 0.004 | 64.848
3 | 0.438 | 0.00573 | 0.004 | 76.345
3.5 | 0.498 | 0.00689 | 0.003 | 72.385
4 | 0.559 | 0.0055 | 0.003 | 101.694
4.5 | 0.62 | 0.00559 | 0.002 | 110.917
5 | 0.68 | 0.00727 | 0.002 | 93.487
5.5 | 0.74 | 0.00748 | 0.001 | 98.874
6 | 0.8 | 0.00783 | 0.001 | 102.119
6.5 | 0.859 | 0.00822 | 0 | 104.544
7 | 0.918 | 0.0086 | 0 | 106.769
7.5 | 0.977 | 0.00911 | -0.001 | 107.276
8 | 1.035 | 0.00978 | -0.001 | 105.786
8.5 | 1.092 | 0.01069 | -0.002 | 102.105
9 | 1.146 | 0.01175 | -0.002 | 97.539
9.5 | 1.177 | 0.01028 | -0.003 | 114.499
10 | 1.211 | 0.00935 | -0.003 | 129.553
10.5 | 1.242 | 0.0136 | -0.004 | 91.318
11 | 1.269 | 0.01558 | -0.004 | 81.426
11.5 | 1.29 | 0.01811 | -0.005 | 71.215
12 | 1.305 | 0.02109 | -0.005 | 61.89
12.5 | 1.312 | 0.02578 | -0.006 | 50.914
13 | 1.321 | 0.02858 | -0.006 | 46.2
13.5 | 1.324 | 0.03124 | -0.007 | 42.386
14 | 1.322 | 0.03421 | -0.007 | 38.644
14.5 | 1.313 | 0.03736 | -0.008 | 35.15
15 | 1.298 | 0.04085 | -0.008 | 31.767
15.5 | 1.276 | 0.04462 | -0.009 | 28.609
16 | 1.251 | 0.04867 | -0.009 | 25.697
16.5 | 1.221 | 0.05293 | -0.01 | 23.069
17 | 1.187 | 0.05759 | -0.01 | 20.618
17.5 | 1.151 | 0.06278 | -0.011 | 18.329
18 | 1.112 | 0.06828 | -0.011 | 16.283
18.5 | 1.072 | 0.07365 | -0.011 | 14.55

## 66. Re 4M Mach 0.00 (2)
BIGFOIL.COM POLAR EXPORT
mh104
MH 104 15.28% |  |  |  | Cl Max: | 1.4914 | at alpha= | 15.5 | deg
XFOIL ncrit=9 |  |  |  | L/D Max: | 147.815 | at alpha= | 7 | deg
Re: | 4000000 |  |  | Cd Min: | 0.14202 | at alpha= | -20 | deg
Mach: | 0 |  |  | Cl=0 at alpha= | -0.74341 | deg
|  |  |  | @ Cl=0.1, Cd= | 0.0056339
|  |  |  | @ Cl=0.4, Cd= | 0.0052465
|  |  |  | @ Cl=0.6, Cd= | 0.0050244
alpha (deg) | Cl | Cd | Cm | Cl/Cd
-20 | -0.9711 | 0.14202 | 0.0127 | -6.8378
-19.5 | -1.0328 | 0.12083 | 0 | -8.5475
-19 | -1.09 | 0.10218 | -0.0107 | -10.6674
-18.5 | -1.1758 | 0.08061 | -0.0227 | -14.5863
-18 | -1.2346 | 0.0649 | -0.0309 | -19.0231
-17.5 | -1.2906 | 0.05013 | -0.0389 | -25.7451
-17 | -1.3016 | 0.04195 | -0.0431 | -31.0274
-16.5 | -1.3209 | 0.03377 | -0.0463 | -39.1146
-16 | -1.321 | 0.02909 | -0.0462 | -45.4108
-15.5 | -1.3268 | 0.02508 | -0.0435 | -52.9027
-15 | -1.3176 | 0.02277 | -0.0398 | -57.8656
-14.5 | -1.3068 | 0.02089 | -0.0349 | -62.5562
-14 | -1.2917 | 0.01943 | -0.0295 | -66.4797
-13.5 | -1.2752 | 0.01822 | -0.0235 | -69.989
-13 | -1.2441 | 0.0172 | -0.0198 | -72.3314
-12.5 | -1.1963 | 0.01658 | -0.0189 | -72.1532
-12 | -1.1615 | 0.01579 | -0.0155 | -73.5592
-11.5 | -1.1269 | 0.01453 | -0.0121 | -77.5568
-11 | -1.0872 | 0.01342 | -0.0095 | -81.0134
-10.5 | -1.0412 | 0.01272 | -0.0078 | -81.8553
-10 | -0.9926 | 0.01217 | -0.0065 | -81.5612
-9.5 | -0.9431 | 0.01162 | -0.0053 | -81.1618
-9 | -0.8923 | 0.01117 | -0.0044 | -79.8836
-8.5 | -0.8408 | 0.01073 | -0.0035 | -78.3597
-8 | -0.7884 | 0.01034 | -0.0027 | -76.2476
-7.5 | -0.7361 | 0.00991 | -0.0019 | -74.2785
-7 | -0.6834 | 0.00948 | -0.0012 | -72.0886
-6.5 | -0.6296 | 0.00914 | -0.0006 | -68.884
-6 | -0.5754 | 0.00882 | -0.0001 | -65.2381
-5.5 | -0.5214 | 0.00848 | 0.0004 | -61.4858
-5 | -0.4674 | 0.00812 | 0.0009 | -57.5616
-4.5 | -0.414 | 0.00769 | 0.0015 | -53.8362
-4 | -0.3619 | 0.00712 | 0.0023 | -50.8287
-3.5 | -0.3085 | 0.00668 | 0.0028 | -46.1826
-3 | -0.2538 | 0.0064 | 0.0032 | -39.6562
-2.5 | -0.199 | 0.00613 | 0.0035 | -32.4633
-2 | -0.1428 | 0.00596 | 0.0036 | -23.9597
-1.5 | -0.086 | 0.00588 | 0.0036 | -14.6259
-1 | -0.0292 | 0.00578 | 0.0035 | -5.0519
-0.5 | 0.0277 | 0.00571 | 0.0035 | 4.8511
0 | 0.0847 | 0.00565 | 0.0034 | 14.9912
0.5 | 0.1416 | 0.00559 | 0.0033 | 25.3309
1 | 0.1984 | 0.00552 | 0.0032 | 35.942
1.5 | 0.2548 | 0.00547 | 0.0032 | 46.5814
2 | 0.3113 | 0.00537 | 0.0032 | 57.9702
2.5 | 0.3669 | 0.0053 | 0.0032 | 69.2264
3 | 0.4226 | 0.00521 | 0.0033 | 81.1132
3.5 | 0.4776 | 0.00514 | 0.0036 | 92.9183
4 | 0.532 | 0.00509 | 0.0039 | 104.5187
4.5 | 0.5852 | 0.00503 | 0.0045 | 116.3419
5 | 0.6382 | 0.00501 | 0.0052 | 127.3852
5.5 | 0.6934 | 0.00511 | 0.0054 | 135.6947
7 | 0.8795 | 0.00595 | 0.0008 | 147.8151
7.5 | 0.9446 | 0.00641 | -0.0016 | 147.3635
8 | 1.0073 | 0.00695 | -0.0037 | 144.9353
8.5 | 1.0656 | 0.0076 | -0.0048 | 140.2105
9 | 1.1326 | 0.00841 | -0.0082 | 134.673
9.5 | 1.1945 | 0.00917 | -0.0105 | 130.2617
10 | 1.2543 | 0.01006 | -0.0125 | 124.6819
10.5 | 1.3126 | 0.01107 | -0.0144 | 118.5727
11 | 1.345 | 0.012 | -0.0108 | 112.0833
11.5 | 1.3756 | 0.0129 | -0.007 | 106.6357
12 | 1.4006 | 0.01392 | -0.0024 | 100.6178
12.5 | 1.4204 | 0.01498 | 0.0029 | 94.8198
13 | 1.4261 | 0.01617 | 0.0101 | 88.1942
13.5 | 1.441 | 0.01805 | 0.0135 | 79.8338
14 | 1.4592 | 0.02043 | 0.0151 | 71.4244
14.5 | 1.4733 | 0.02363 | 0.0158 | 62.3487
15 | 1.4836 | 0.0275 | 0.0159 | 53.9491
15.5 | 1.4914 | 0.03176 | 0.0158 | 46.9584
16 | 1.4876 | 0.03728 | 0.0154 | 39.9034
16.5 | 1.4866 | 0.04262 | 0.0149 | 34.8803
17 | 1.4774 | 0.04904 | 0.0139 | 30.1264
17.5 | 1.4679 | 0.05583 | 0.0124 | 26.2923
18 | 1.4598 | 0.06266 | 0.0108 | 23.2972
18.5 | 1.443 | 0.07072 | 0.0087 | 20.4044
19 | 1.4331 | 0.0781 | 0.0066 | 18.3496
19.5 | 1.4197 | 0.08613 | 0.0041 | 16.4832
20 | 1.4028 | 0.09474 | 0.0012 | 14.8068

## 67. Re 4M Mach 0.10 (1)
BIGFOIL.COM POLAR EXPORT
mh104
MH 104 15.28% |  |  |  | Cl Max: | 1.317 | at alpha= | 13.5 | deg
JavaFoil+Calcfoil stall+Eppler ext transition |  |  |  | L/D Max: | 124.768 | at alpha= | 9.5 | deg
Re: | 4000000 |  |  | Cd Min: | 0.00551 | at alpha= | 4 | deg
Mach: | 0.1 |  |  | Cl=0 at alpha= | -0.58871 | deg
|  |  |  | @ Cl=0.1, Cd= | 0.0069545
|  |  |  | @ Cl=0.4, Cd= | 0.0057959
|  |  |  | @ Cl=0.6, Cd= | 0.0055661
alpha (deg) | Cl | Cd | Cm | Cl/Cd
-15.5 | -0.624 | 0.07166 | 0.014 | -8.704
-15 | -0.655 | 0.06258 | 0.015 | -10.461
-14.5 | -0.686 | 0.05395 | 0.015 | -12.722
-14 | -0.716 | 0.04685 | 0.015 | -15.29
-13.5 | -0.751 | 0.03751 | 0.015 | -20.022
-13 | -0.786 | 0.02928 | 0.015 | -26.854
-12.5 | -0.819 | 0.02316 | 0.016 | -35.361
-12 | -0.847 | 0.01929 | 0.016 | -43.881
-11.5 | -0.865 | 0.01727 | 0.016 | -50.093
-11 | -0.881 | 0.0154 | 0.016 | -57.193
-10.5 | -0.885 | 0.01442 | 0.015 | -61.359
-10 | -0.882 | 0.01165 | 0.015 | -75.706
-9.5 | -0.872 | 0.01343 | 0.015 | -64.932
-9 | -0.854 | 0.01284 | 0.014 | -66.492
-8.5 | -0.829 | 0.01237 | 0.014 | -67.067
-8 | -0.8 | 0.01194 | 0.014 | -66.943
-7.5 | -0.765 | 0.01152 | 0.013 | -66.381
-7 | -0.725 | 0.01119 | 0.013 | -64.791
-6.5 | -0.681 | 0.01089 | 0.013 | -62.549
-6 | -0.633 | 0.01064 | 0.012 | -59.551
-5.5 | -0.582 | 0.01039 | 0.012 | -56.069
-5 | -0.529 | 0.01016 | 0.011 | -52.005
-4.5 | -0.472 | 0.00993 | 0.011 | -47.568
-4 | -0.415 | 0.00833 | 0.011 | -49.756
-3.5 | -0.355 | 0.0082 | 0.01 | -43.356
-3 | -0.295 | 0.00806 | 0.01 | -36.645
-2.5 | -0.235 | 0.00799 | 0.009 | -29.409
-2 | -0.174 | 0.00791 | 0.009 | -21.955
-1.5 | -0.112 | 0.00705 | 0.008 | -15.916
-1 | -0.051 | 0.0062 | 0.008 | -8.189
-0.5 | 0.011 | 0.00612 | 0.007 | 1.748
0 | 0.072 | 0.00695 | 0.007 | 10.384
0.5 | 0.134 | 0.00696 | 0.006 | 19.198
1 | 0.195 | 0.00698 | 0.006 | 27.939
1.5 | 0.256 | 0.00593 | 0.006 | 43.232
2 | 0.318 | 0.00702 | 0.005 | 45.272
2.5 | 0.379 | 0.00582 | 0.005 | 65.062
3 | 0.44 | 0.00575 | 0.004 | 76.556
3.5 | 0.501 | 0.00691 | 0.003 | 72.471
4 | 0.562 | 0.00551 | 0.003 | 101.946
4.5 | 0.623 | 0.0056 | 0.002 | 111.111
5 | 0.683 | 0.00731 | 0.002 | 93.466
5.5 | 0.744 | 0.00753 | 0.001 | 98.777
6 | 0.804 | 0.00788 | 0.001 | 101.954
6.5 | 0.863 | 0.00828 | 0 | 104.276
7 | 0.923 | 0.00867 | 0 | 106.48
7.5 | 0.982 | 0.0092 | -0.001 | 106.685
8 | 1.04 | 0.0099 | -0.001 | 105.011
8.5 | 1.097 | 0.01084 | -0.002 | 101.172
9 | 1.143 | 0.01028 | -0.002 | 111.175
9.5 | 1.18 | 0.00946 | -0.003 | 124.768
10 | 1.213 | 0.01236 | -0.003 | 98.161
10.5 | 1.244 | 0.01394 | -0.004 | 89.266
11 | 1.27 | 0.01603 | -0.004 | 79.197
11.5 | 1.29 | 0.01862 | -0.005 | 69.273
12 | 1.301 | 0.02262 | -0.005 | 57.513
12.5 | 1.31 | 0.02646 | -0.006 | 49.499
13 | 1.316 | 0.02929 | -0.006 | 44.93
13.5 | 1.317 | 0.03205 | -0.007 | 41.08
14 | 1.311 | 0.03529 | -0.007 | 37.142
14.5 | 1.299 | 0.03857 | -0.008 | 33.67
15 | 1.279 | 0.04227 | -0.008 | 30.253
15.5 | 1.254 | 0.04595 | -0.009 | 27.286
16 | 1.223 | 0.05023 | -0.009 | 24.353
16.5 | 1.188 | 0.05473 | -0.01 | 21.706
17 | 1.149 | 0.05979 | -0.01 | 19.221
17.5 | 1.107 | 0.06515 | -0.011 | 16.997
18 | 1.063 | 0.07108 | -0.011 | 14.956
18.5 | 1.017 | 0.07748 | -0.011 | 13.129

## 68. Re 4M Mach 0.10 (2)
BIGFOIL.COM POLAR EXPORT
mh104
MH 104 15.28% |  |  |  | Cl Max: | 1.4815 | at alpha= | 15.5 | deg
XFOIL ncrit=9 |  |  |  | L/D Max: | 147.863 | at alpha= | 7 | deg
Re: | 4000000 |  |  | Cd Min: | 0.16444 | at alpha= | -20 | deg
Mach: | 0.1 |  |  | Cl=0 at alpha= | -0.74607 | deg
|  |  |  | @ Cl=0.1, Cd= | 0.0056548
|  |  |  | @ Cl=0.4, Cd= | 0.0052756
|  |  |  | @ Cl=0.6, Cd= | 0.0050459
alpha (deg) | Cl | Cd | Cm | Cl/Cd
-20 | -0.8809 | 0.16444 | 0.0258 | -5.357
-19.5 | -0.9354 | 0.14275 | 0.0127 | -6.5527
-19 | -0.9826 | 0.12422 | 0.0017 | -7.9102
-18.5 | -1.0597 | 0.10176 | -0.0114 | -10.4137
-18 | -1.1189 | 0.08439 | -0.0209 | -13.2587
-17.5 | -1.1931 | 0.06626 | -0.0306 | -18.0063
-17 | -1.2229 | 0.05511 | -0.0364 | -22.1902
-16.5 | -1.2626 | 0.04262 | -0.0435 | -29.6246
-16 | -1.2742 | 0.03497 | -0.0469 | -36.4369
-15.5 | -1.287 | 0.0289 | -0.0473 | -44.5329
-15 | -1.285 | 0.02537 | -0.0449 | -50.6504
-14.5 | -1.2813 | 0.02269 | -0.0406 | -56.4698
-14 | -1.2722 | 0.02072 | -0.0353 | -61.3996
-13.5 | -1.26 | 0.01915 | -0.0292 | -65.7963
-13 | -1.2405 | 0.01799 | -0.0233 | -68.955
-12.5 | -1.1947 | 0.01725 | -0.022 | -69.258
-12 | -1.1637 | 0.01629 | -0.0178 | -71.4365
-11 | -1.0896 | 0.01395 | -0.0115 | -78.1075
-10.5 | -1.0464 | 0.01299 | -0.0092 | -80.5543
-10 | -0.9983 | 0.01236 | -0.0077 | -80.7686
-9.5 | -0.9488 | 0.01178 | -0.0063 | -80.5433
-9 | -0.8977 | 0.01129 | -0.0052 | -79.5128
-8.5 | -0.8459 | 0.01083 | -0.0042 | -78.1071
-8 | -0.7933 | 0.01042 | -0.0033 | -76.1324
-7.5 | -0.7403 | 0.01 | -0.0025 | -74.03
-7 | -0.6875 | 0.00954 | -0.0016 | -72.065
-6.5 | -0.6334 | 0.00919 | -0.001 | -68.9227
-6 | -0.5787 | 0.00887 | -0.0005 | -65.2424
-5.5 | -0.5243 | 0.00852 | 0.0001 | -61.5376
-5 | -0.4699 | 0.00816 | 0.0006 | -57.5858
-4 | -0.3639 | 0.00714 | 0.0021 | -50.9664
-3.5 | -0.3101 | 0.0067 | 0.0027 | -46.2836
-3 | -0.2551 | 0.00641 | 0.0031 | -39.7972
-2.5 | -0.1999 | 0.00615 | 0.0034 | -32.5041
-2 | -0.1434 | 0.00598 | 0.0035 | -23.9799
-1.5 | -0.0862 | 0.00589 | 0.0035 | -14.635
-1 | -0.0291 | 0.0058 | 0.0035 | -5.0172
-0.5 | 0.0282 | 0.00572 | 0.0034 | 4.9301
0 | 0.0855 | 0.00567 | 0.0034 | 15.0794
0.5 | 0.1429 | 0.00561 | 0.0033 | 25.4724
1 | 0.2 | 0.00554 | 0.0032 | 36.1011
1.5 | 0.2567 | 0.00548 | 0.0032 | 46.8431
2 | 0.3135 | 0.00539 | 0.0032 | 58.1633
2.5 | 0.3695 | 0.00533 | 0.0033 | 69.3246
3 | 0.4256 | 0.00523 | 0.0034 | 81.3767
3.5 | 0.4808 | 0.00516 | 0.0036 | 93.1783
4 | 0.5357 | 0.0051 | 0.0039 | 105.0392
4.5 | 0.5892 | 0.00505 | 0.0046 | 116.6733
5 | 0.6425 | 0.00503 | 0.0053 | 127.7336
5.5 | 0.6981 | 0.00513 | 0.0055 | 136.0819
6.5 | 0.8196 | 0.00563 | 0.0034 | 145.5773
7 | 0.8857 | 0.00599 | 0.001 | 147.8631
7.5 | 0.9514 | 0.00646 | -0.0014 | 147.2755
8 | 1.0146 | 0.007 | -0.0034 | 144.9429
8.5 | 1.0734 | 0.00768 | -0.0046 | 139.7656
9 | 1.1411 | 0.00848 | -0.0079 | 134.5637
9.5 | 1.2035 | 0.00926 | -0.0101 | 129.9676
10 | 1.2635 | 0.0102 | -0.0121 | 123.8725
10.5 | 1.3196 | 0.01124 | -0.0134 | 117.4021
11 | 1.3521 | 0.01217 | -0.0097 | 111.1011
11.5 | 1.3807 | 0.01314 | -0.0055 | 105.0761
12 | 1.4036 | 0.0142 | -0.0004 | 98.8451
12.5 | 1.415 | 0.01526 | 0.0066 | 92.7261
13 | 1.4246 | 0.01675 | 0.0123 | 85.0507
13.5 | 1.4394 | 0.01899 | 0.015 | 75.7978
14 | 1.4564 | 0.02176 | 0.0162 | 66.9301
14.5 | 1.4696 | 0.02526 | 0.0167 | 58.1789
15 | 1.4768 | 0.02957 | 0.0167 | 49.9425
15.5 | 1.4815 | 0.03425 | 0.0164 | 43.2555
16 | 1.4752 | 0.04012 | 0.016 | 36.7697
16.5 | 1.4721 | 0.04579 | 0.0153 | 32.1489
17 | 1.459 | 0.05289 | 0.014 | 27.5856
17.5 | 1.4489 | 0.05987 | 0.0124 | 24.2008
18 | 1.4409 | 0.06681 | 0.0107 | 21.5671
18.5 | 1.4232 | 0.07515 | 0.0084 | 18.9381
19 | 1.4137 | 0.08256 | 0.0062 | 17.1233
19.5 | 1.4011 | 0.09063 | 0.0036 | 15.4596
20 | 1.3798 | 0.1 | 0.0003 | 13.798

## 69. Re 4M Mach 0.25 (1)
BIGFOIL.COM POLAR EXPORT
mh104
MH 104 15.28% |  |  |  | Cl Max: | 1.285 | at alpha= | 12 | deg
JavaFoil+Calcfoil stall+Eppler ext transition |  |  |  | L/D Max: | 123.094 | at alpha= | 9 | deg
Re: | 4000000 |  |  | Cd Min: | 0.00581 | at alpha= | 3 | deg
Mach: | 0.25 |  |  | Cl=0 at alpha= | -0.5873 | deg
|  |  |  | @ Cl=0.1, Cd= | 0.0070282
|  |  |  | @ Cl=0.4, Cd= | 0.005876
|  |  |  | @ Cl=0.6, Cd= | 0.007194
alpha (deg) | Cl | Cd | Cm | Cl/Cd
-14 | -0.364 | 0.07084 | 0.014 | -5.137
-13.5 | -0.429 | 0.06333 | 0.014 | -6.772
-13 | -0.494 | 0.05225 | 0.014 | -9.456
-12.5 | -0.558 | 0.04165 | 0.015 | -13.392
-12 | -0.621 | 0.03165 | 0.015 | -19.627
-11.5 | -0.683 | 0.02339 | 0.015 | -29.191
-11 | -0.735 | 0.01871 | 0.016 | -39.31
-10.5 | -0.776 | 0.01621 | 0.016 | -47.883
-10 | -0.803 | 0.01493 | 0.015 | -53.812
-9.5 | -0.816 | 0.01205 | 0.015 | -67.762
-9 | -0.82 | 0.01387 | 0.015 | -59.107
-8.5 | -0.81 | 0.01314 | 0.014 | -61.665
-8 | -0.791 | 0.01249 | 0.014 | -63.363
-7.5 | -0.765 | 0.01202 | 0.014 | -63.632
-7 | -0.731 | 0.01163 | 0.013 | -62.858
-6.5 | -0.691 | 0.01126 | 0.013 | -61.309
-6 | -0.645 | 0.01094 | 0.013 | -58.965
-5.5 | -0.595 | 0.01066 | 0.012 | -55.817
-5 | -0.541 | 0.01041 | 0.012 | -51.997
-4.5 | -0.484 | 0.01014 | 0.011 | -47.739
-4 | -0.425 | 0.00849 | 0.011 | -50.121
-3.5 | -0.365 | 0.00833 | 0.01 | -43.831
-3 | -0.304 | 0.00819 | 0.01 | -37.071
-2.5 | -0.241 | 0.00811 | 0.01 | -29.765
-2 | -0.178 | 0.00803 | 0.009 | -22.225
-1.5 | -0.115 | 0.00633 | 0.009 | -18.215
-1 | -0.052 | 0.00624 | 0.008 | -8.355
-0.5 | 0.011 | 0.00616 | 0.008 | 1.784
0 | 0.074 | 0.00702 | 0.007 | 10.556
0.5 | 0.137 | 0.00704 | 0.007 | 19.49
1 | 0.2 | 0.00705 | 0.006 | 28.396
1.5 | 0.263 | 0.00708 | 0.006 | 37.187
2 | 0.326 | 0.00594 | 0.005 | 54.887
2.5 | 0.389 | 0.00589 | 0.005 | 66.078
3 | 0.452 | 0.00581 | 0.004 | 77.76
3.5 | 0.515 | 0.00705 | 0.004 | 72.991
4 | 0.577 | 0.00711 | 0.003 | 81.209
4.5 | 0.64 | 0.00734 | 0.003 | 87.178
5 | 0.702 | 0.00756 | 0.002 | 92.841
5.5 | 0.764 | 0.00781 | 0.001 | 97.832
6 | 0.825 | 0.0082 | 0.001 | 100.644
6.5 | 0.886 | 0.00864 | 0 | 102.572
7 | 0.947 | 0.00911 | 0 | 103.986
7.5 | 1.007 | 0.00958 | -0.001 | 105.16
8 | 1.067 | 0.01059 | -0.001 | 100.713
8.5 | 1.116 | 0.01009 | -0.002 | 110.68
9 | 1.158 | 0.0094 | -0.002 | 123.094
9.5 | 1.194 | 0.01221 | -0.003 | 97.835
10 | 1.227 | 0.0139 | -0.004 | 88.247
10.5 | 1.253 | 0.01602 | -0.004 | 78.215
11 | 1.272 | 0.01887 | -0.005 | 67.404
11.5 | 1.284 | 0.02226 | -0.005 | 57.672
12 | 1.285 | 0.02713 | -0.006 | 47.356
12.5 | 1.283 | 0.03034 | -0.006 | 42.293
13 | 1.272 | 0.03372 | -0.006 | 37.729
13.5 | 1.252 | 0.03717 | -0.007 | 33.692
14 | 1.222 | 0.0409 | -0.007 | 29.881
14.5 | 1.18 | 0.04533 | -0.008 | 26.021
15 | 1.125 | 0.05007 | -0.008 | 22.464
15.5 | 1.06 | 0.05514 | -0.009 | 19.23
16 | 0.987 | 0.06103 | -0.009 | 16.169
16.5 | 0.906 | 0.06757 | -0.01 | 13.403
17 | 0.818 | 0.07486 | -0.01 | 10.932

## 70. Re 4M Mach 0.25 (2)
BIGFOIL.COM POLAR EXPORT
mh104
MH 104 15.28% |  |  |  | Cl Max: | 1.4317 | at alpha= | 14 | deg
XFOIL ncrit=9 |  |  |  | L/D Max: | 147.942 | at alpha= | 7 | deg
Re: | 4000000 |  |  | Cd Min: | 0.13663 | at alpha= | -17 | deg
Mach: | 0.25 |  |  | Cl=0 at alpha= | -0.76223 | deg
|  |  |  | @ Cl=0.1, Cd= | 0.0057268
|  |  |  | @ Cl=0.4, Cd= | 0.0053854
|  |  |  | @ Cl=0.6, Cd= | 0.0051742
alpha (deg) | Cl | Cd | Cm | Cl/Cd
-17 | -0.7882 | 0.13663 | 0.008 | -5.7689
-16.5 | -0.8417 | 0.11669 | -0.0033 | -7.2131
-16 | -0.883 | 0.10069 | -0.0121 | -8.7695
-15.5 | -0.9376 | 0.08399 | -0.0213 | -11.1632
-15 | -0.9746 | 0.07105 | -0.0281 | -13.7171
-14.5 | -1.0175 | 0.05754 | -0.0357 | -17.6834
-14 | -1.0462 | 0.04577 | -0.0431 | -22.8578
-13.5 | -1.0795 | 0.03444 | -0.0499 | -31.3444
-13 | -1.0915 | 0.02822 | -0.0504 | -38.6782
-12.5 | -1.0918 | 0.02453 | -0.0472 | -44.5088
-12 | -1.1007 | 0.02129 | -0.0409 | -51.7003
-11.5 | -1.0941 | 0.01954 | -0.0331 | -55.9928
-11 | -1.0875 | 0.01731 | -0.0249 | -62.825
-10.5 | -1.0588 | 0.0155 | -0.0197 | -68.3097
-10 | -1.0215 | 0.01398 | -0.0156 | -73.0687
-9.5 | -0.9758 | 0.01293 | -0.0127 | -75.4679
-9 | -0.9255 | 0.01215 | -0.0105 | -76.1728
-8 | -0.8194 | 0.01093 | -0.007 | -74.968
-7.5 | -0.7645 | 0.01043 | -0.0057 | -73.2982
-7 | -0.7095 | 0.00993 | -0.0044 | -71.4502
-6.5 | -0.654 | 0.00946 | -0.0032 | -69.1332
-6 | -0.5973 | 0.0091 | -0.0023 | -65.6374
-5.5 | -0.5403 | 0.00876 | -0.0015 | -61.6781
-5 | -0.4838 | 0.00837 | -0.0007 | -57.8017
-4.5 | -0.4278 | 0.00793 | 0.0001 | -53.947
-4 | -0.3739 | 0.00731 | 0.0012 | -51.1491
-3.5 | -0.3188 | 0.00683 | 0.002 | -46.6764
-3 | -0.2623 | 0.00649 | 0.0026 | -40.416
-2.5 | -0.205 | 0.0062 | 0.003 | -33.0645
-2 | -0.1465 | 0.00607 | 0.0032 | -24.1351
-1.5 | -0.0874 | 0.00594 | 0.0033 | -14.7138
-1 | -0.0282 | 0.00588 | 0.0033 | -4.7959
-0.5 | 0.0311 | 0.00579 | 0.0033 | 5.3713
0 | 0.0902 | 0.00574 | 0.0033 | 15.7143
0.5 | 0.1496 | 0.00566 | 0.0032 | 26.4311
1 | 0.2085 | 0.00563 | 0.0032 | 37.0337
1.5 | 0.2675 | 0.00554 | 0.0031 | 48.2852
2 | 0.3261 | 0.00549 | 0.0032 | 59.3989
2.5 | 0.3841 | 0.00541 | 0.0033 | 70.9982
3 | 0.4422 | 0.00532 | 0.0035 | 83.1203
3.5 | 0.4992 | 0.00527 | 0.0038 | 94.7249
4 | 0.5563 | 0.00519 | 0.0042 | 107.1869
4.5 | 0.6115 | 0.00517 | 0.005 | 118.2785
5 | 0.6668 | 0.00514 | 0.0059 | 129.7276
5.5 | 0.7245 | 0.00522 | 0.0063 | 138.7931
6 | 0.7887 | 0.00546 | 0.0052 | 144.4505
6.5 | 0.8521 | 0.0058 | 0.0042 | 146.9138
7 | 0.9202 | 0.00622 | 0.0021 | 147.9421
7.5 | 0.9887 | 0.00676 | -0.0002 | 146.2574
8 | 1.0547 | 0.00735 | -0.002 | 143.4966
8.5 | 1.1177 | 0.00807 | -0.0032 | 138.5006
9 | 1.1877 | 0.00899 | -0.0062 | 132.1135
9.5 | 1.2523 | 0.00993 | -0.0081 | 126.1128
10 | 1.3149 | 0.01101 | -0.0097 | 119.4278
10.5 | 1.357 | 0.01218 | -0.0074 | 111.4122
11 | 1.3812 | 0.01335 | -0.0018 | 103.4607
11.5 | 1.3999 | 0.01452 | 0.0046 | 96.4118
12 | 1.3959 | 0.01593 | 0.014 | 87.6271
12.5 | 1.4069 | 0.01836 | 0.0178 | 76.6285
13 | 1.418 | 0.02185 | 0.0194 | 64.897
14 | 1.4317 | 0.03091 | 0.02 | 46.3183
14.5 | 1.4301 | 0.03643 | 0.0198 | 39.2561
15 | 1.4206 | 0.04279 | 0.0194 | 33.1993
15.5 | 1.4121 | 0.04929 | 0.0186 | 28.6488
16 | 1.3972 | 0.05682 | 0.0171 | 24.5899
16.5 | 1.3908 | 0.0636 | 0.0157 | 21.8679
17 | 1.3729 | 0.07192 | 0.0136 | 19.0893
17.5 | 1.3587 | 0.08006 | 0.0113 | 16.971
18 | 1.3483 | 0.08791 | 0.0089 | 15.3373
18.5 | 1.3327 | 0.09655 | 0.0061 | 13.8032
19 | 1.3164 | 0.10559 | 0.0028 | 12.4671

## 71. Re 4M Mach 0.50 (1)
BIGFOIL.COM POLAR EXPORT
mh104
MH 104 15.28% |  |  |  | Cl Max: | 1.236 | at alpha= | 9.5 | deg
JavaFoil+Calcfoil stall+Eppler ext transition |  |  |  | L/D Max: | 108.284 | at alpha= | 7 | deg
Re: | 4000000 |  |  | Cd Min: | 0.00607 | at alpha= | 3.5 | deg
Mach: | 0.5 |  |  | Cl=0 at alpha= | -0.58571 | deg
|  |  |  | @ Cl=0.1, Cd= | 0.0063279
|  |  |  | @ Cl=0.4, Cd= | 0.0068946
|  |  |  | @ Cl=0.6, Cd= | 0.0067906
alpha (deg) | Cl | Cd | Cm | Cl/Cd
-20 | -1.091 | 0.16019 | 0.015 | -6.811
-19.5 | -1.062 | 0.15349 | 0.015 | -6.92
-19 | -1.03 | 0.15146 | 0.014 | -6.803
-18.5 | -0.998 | 0.14959 | 0.014 | -6.673
-18 | -0.971 | 0.14345 | 0.013 | -6.768
-17.5 | -0.946 | 0.15214 | 0.013 | -6.217
-17 | -0.924 | 0.13506 | 0.014 | -6.842
-16.5 | -0.894 | 0.12993 | 0.013 | -6.882
-16 | -0.862 | 0.12734 | 0.013 | -6.772
-15.5 | -0.832 | 0.12188 | 0.012 | -6.825
-15 | -0.804 | 0.1183 | 0.012 | -6.799
-14.5 | -0.777 | 0.11467 | 0.011 | -6.775
-14 | -0.753 | 0.11134 | 0.012 | -6.762
-13.5 | -0.723 | 0.10576 | 0.011 | -6.835
-13 | -0.693 | 0.10024 | 0.01 | -6.91
-12.5 | -0.665 | 0.09769 | 0.01 | -6.808
-12 | -0.637 | 0.0942 | 0.009 | -6.766
-11.5 | -0.611 | 0.09173 | 0.009 | -6.658
-11 | -0.583 | 0.08458 | 0.009 | -6.892
-10.5 | -0.554 | 0.07999 | 0.008 | -6.92
-10 | -0.526 | 0.07783 | 0.008 | -6.758
-9.5 | -0.498 | 0.07422 | 0.008 | -6.716
-9 | -0.471 | 0.06658 | 0.007 | -7.07
-8.5 | -0.531 | 0.01816 | 0.016 | -29.242
-8 | -0.508 | 0.01601 | 0.016 | -31.713
-7.5 | -0.48 | 0.01268 | 0.015 | -37.853
-7 | -0.448 | 0.01431 | 0.015 | -31.295
-6.5 | -0.548 | 0.01361 | 0.014 | -40.266
-6 | -0.642 | 0.01276 | 0.014 | -50.36
-5.5 | -0.628 | 0.01214 | 0.014 | -51.736
-5 | -0.587 | 0.01164 | 0.013 | -50.439
-4.5 | -0.533 | 0.01123 | 0.013 | -47.417
-4 | -0.471 | 0.0109 | 0.012 | -43.251
-3.5 | -0.406 | 0.00898 | 0.012 | -45.248
-3 | -0.339 | 0.00878 | 0.011 | -38.563
-2.5 | -0.269 | 0.00862 | 0.011 | -31.255
-2 | -0.199 | 0.00757 | 0.01 | -26.344
-1.5 | -0.129 | 0.0066 | 0.01 | -19.517
-1 | -0.058 | 0.0065 | 0.009 | -8.971
-0.5 | 0.012 | 0.00641 | 0.009 | 1.917
0 | 0.083 | 0.00634 | 0.008 | 13.052
0.5 | 0.153 | 0.00629 | 0.007 | 24.358
1 | 0.224 | 0.00627 | 0.007 | 35.684
1.5 | 0.294 | 0.00757 | 0.006 | 38.862
2 | 0.364 | 0.00763 | 0.006 | 47.773
2.5 | 0.434 | 0.0062 | 0.005 | 70.044
3 | 0.504 | 0.0078 | 0.005 | 64.696
3.5 | 0.574 | 0.00607 | 0.004 | 94.543
4 | 0.644 | 0.00801 | 0.003 | 80.37
4.5 | 0.713 | 0.00834 | 0.003 | 85.465
5 | 0.782 | 0.00877 | 0.002 | 89.226
5.5 | 0.851 | 0.00937 | 0.002 | 90.817
6 | 0.919 | 0.01004 | 0.001 | 91.441
6.5 | 0.986 | 0.01097 | 0 | 89.902
7 | 1.034 | 0.00955 | 0 | 108.284
7.5 | 1.085 | 0.01115 | -0.001 | 97.351
8 | 1.135 | 0.01299 | -0.001 | 87.388
8.5 | 1.181 | 0.01535 | -0.002 | 76.932
9 | 1.219 | 0.01791 | -0.003 | 68.086
9.5 | 1.236 | 0.02109 | -0.003 | 58.597
10 | 1.223 | 0.02584 | -0.004 | 47.342
10.5 | 1.145 | 0.03503 | -0.004 | 32.681
11 | 0.733 | 0.04101 | -0.005 | 17.878
11.5 | 0.758 | 0.04729 | -0.005 | 16.035
12 | 0.778 | 0.05734 | -0.006 | 13.577
12.5 | 0.733 | 0.09503 | -0.003 | 7.717
13 | 0.827 | 0.0716 | -0.007 | 11.545
13.5 | 0.791 | 0.10574 | -0.004 | 7.479
14 | 0.876 | 0.0848 | -0.007 | 10.326
14.5 | 0.898 | 0.09644 | -0.008 | 9.315

## 72. Re 4M Mach 0.50 (2)
BIGFOIL.COM POLAR EXPORT
mh104
MH 104 15.28% |  |  |  | Cl Max: | 1.4326 | at alpha= | 9.5 | deg
XFOIL ncrit=9 |  |  |  | L/D Max: | 147.64 | at alpha= | 6 | deg
Re: | 4000000 |  |  | Cd Min: | 0.11426 | at alpha= | -12.5 | deg
Mach: | 0.5 |  |  | Cl=0 at alpha= | -0.83187 | deg
|  |  |  | @ Cl=0.1, Cd= | 0.0060596
|  |  |  | @ Cl=0.4, Cd= | 0.0058431
|  |  |  | @ Cl=0.6, Cd= | 0.0056931
alpha (deg) | Cl | Cd | Cm | Cl/Cd
-12.5 | -0.5435 | 0.11426 | -0.0092 | -4.7567
-12 | -0.5737 | 0.0987 | -0.0183 | -5.8126
-11.5 | -0.5944 | 0.08584 | -0.026 | -6.9245
-11 | -0.6183 | 0.07342 | -0.0337 | -8.4214
-10.5 | -0.645 | 0.06145 | -0.0414 | -10.4963
-10 | -0.6754 | 0.04976 | -0.049 | -13.5732
-9.5 | -0.7098 | 0.03824 | -0.0566 | -18.5617
-8.5 | -0.776 | 0.02349 | -0.0552 | -33.0353
-8 | -0.8006 | 0.01937 | -0.0445 | -41.332
-7.5 | -0.8061 | 0.01598 | -0.0329 | -50.4443
-7 | -0.783 | 0.01314 | -0.024 | -59.589
-6.5 | -0.7361 | 0.01142 | -0.0178 | -64.4571
-6 | -0.6767 | 0.01039 | -0.0136 | -65.1299
-5.5 | -0.6125 | 0.00971 | -0.0106 | -63.0793
-5 | -0.5464 | 0.00921 | -0.0082 | -59.3268
-4.5 | -0.4799 | 0.00878 | -0.0063 | -54.6583
-4 | -0.4163 | 0.00818 | -0.0042 | -50.8924
-3.5 | -0.3563 | 0.00735 | -0.002 | -48.4762
-3 | -0.2929 | 0.00684 | -0.0004 | -42.8216
-2.5 | -0.227 | 0.00652 | 0.0007 | -34.816
-2 | -0.1593 | 0.00636 | 0.0013 | -25.0472
-1.5 | -0.0909 | 0.00626 | 0.0017 | -14.5208
-1 | -0.023 | 0.00618 | 0.0021 | -3.7217
-0.5 | 0.0454 | 0.0061 | 0.0023 | 7.4426
0 | 0.113 | 0.00605 | 0.0025 | 18.6777
0.5 | 0.1812 | 0.00598 | 0.0027 | 30.301
1 | 0.2491 | 0.00594 | 0.0029 | 41.936
1.5 | 0.3168 | 0.00591 | 0.0031 | 53.6041
2 | 0.3847 | 0.00585 | 0.0034 | 65.7607
2.5 | 0.4516 | 0.00582 | 0.0038 | 77.5945
3 | 0.5186 | 0.00574 | 0.0043 | 90.3484
3.5 | 0.5848 | 0.0057 | 0.0051 | 102.5965
4 | 0.6509 | 0.00567 | 0.0061 | 114.7972
5 | 0.7784 | 0.00569 | 0.0095 | 136.8014
5.5 | 0.8431 | 0.00583 | 0.0113 | 144.6141
6 | 0.9198 | 0.00623 | 0.0107 | 147.6404
6.5 | 0.999 | 0.00679 | 0.0097 | 147.1281
7 | 1.0813 | 0.00742 | 0.0083 | 145.7278
7.5 | 1.1633 | 0.00823 | 0.007 | 141.3487
8 | 1.2365 | 0.00916 | 0.0076 | 134.9891
8.5 | 1.3238 | 0.01036 | 0.0054 | 127.7799
9.5 | 1.4326 | 0.01349 | 0.0112 | 106.1972
10 | 1.4109 | 0.01572 | 0.0234 | 89.7519
11 | 1.3856 | 0.02722 | 0.0286 | 50.9037
11.5 | 1.3645 | 0.0343 | 0.0296 | 39.7813
12 | 1.3351 | 0.04209 | 0.0298 | 31.7201
12.5 | 1.3105 | 0.04982 | 0.0295 | 26.3047
13 | 1.2856 | 0.05805 | 0.0283 | 22.1464
13.5 | 1.2628 | 0.06651 | 0.0267 | 18.9866
14 | 1.2446 | 0.07489 | 0.0248 | 16.619
14.5 | 1.2301 | 0.08327 | 0.0226 | 14.7724

## 73. Re 5M Mach 0.00 (1)
BIGFOIL.COM POLAR EXPORT
mh104
MH 104 15.28% |  |  |  | Cl Max: | 1.328 | at alpha= | 13.5 | deg
JavaFoil+Calcfoil stall+Eppler ext transition |  |  |  | L/D Max: | 120.42 | at alpha= | 10 | deg
Re: | 5000000 |  |  | Cd Min: | 0.0056 | at alpha= | 4 | deg
Mach: | 0 |  |  | Cl=0 at alpha= | -0.58871 | deg
|  |  |  | @ Cl=0.1, Cd= | 0.0059171
|  |  |  | @ Cl=0.4, Cd= | 0.0057174
|  |  |  | @ Cl=0.6, Cd= | 0.0056202
alpha (deg) | Cl | Cd | Cm | Cl/Cd
-16 | -0.654 | 0.06838 | 0.015 | -9.561
-15.5 | -0.682 | 0.06009 | 0.015 | -11.349
-15 | -0.711 | 0.05183 | 0.015 | -13.715
-14.5 | -0.74 | 0.04422 | 0.015 | -16.732
-14 | -0.771 | 0.03639 | 0.015 | -21.175
-13.5 | -0.803 | 0.02898 | 0.016 | -27.694
-13 | -0.833 | 0.02328 | 0.016 | -35.772
-12.5 | -0.859 | 0.0195 | 0.016 | -44.022
-12 | -0.88 | 0.01697 | 0.016 | -51.836
-11.5 | -0.892 | 0.01567 | 0.016 | -56.909
-11 | -0.9 | 0.01442 | 0.016 | -62.436
-10.5 | -0.899 | 0.01153 | 0.015 | -78.006
-10 | -0.893 | 0.01343 | 0.015 | -66.51
-9.5 | -0.878 | 0.01276 | 0.015 | -68.772
-9 | -0.857 | 0.01228 | 0.014 | -69.798
-8.5 | -0.831 | 0.01183 | 0.014 | -70.265
-8 | -0.8 | 0.01145 | 0.014 | -69.836
-7.5 | -0.764 | 0.0111 | 0.013 | -68.798
-7 | -0.724 | 0.01078 | 0.013 | -67.125
-6.5 | -0.679 | 0.0105 | 0.013 | -64.669
-6 | -0.631 | 0.01025 | 0.012 | -61.551
-5.5 | -0.58 | 0.01005 | 0.012 | -57.721
-5 | -0.526 | 0.00983 | 0.011 | -53.519
-4.5 | -0.47 | 0.00961 | 0.011 | -48.932
-4 | -0.413 | 0.00813 | 0.011 | -50.752
-3.5 | -0.354 | 0.00799 | 0.01 | -44.298
-3 | -0.294 | 0.00786 | 0.01 | -37.392
-2.5 | -0.234 | 0.00776 | 0.009 | -30.109
-2 | -0.173 | 0.0077 | 0.009 | -22.435
-1.5 | -0.112 | 0.00615 | 0.008 | -18.148
-1 | -0.051 | 0.00607 | 0.008 | -8.327
-0.5 | 0.011 | 0.00599 | 0.007 | 1.778
0 | 0.072 | 0.00594 | 0.007 | 12.084
0.5 | 0.133 | 0.00589 | 0.006 | 22.555
1 | 0.194 | 0.00683 | 0.006 | 28.421
1.5 | 0.255 | 0.00583 | 0.005 | 43.734
2 | 0.316 | 0.00578 | 0.005 | 54.662
2.5 | 0.377 | 0.00574 | 0.004 | 65.647
3 | 0.438 | 0.00568 | 0.004 | 77.044
3.5 | 0.498 | 0.00564 | 0.003 | 88.356
4 | 0.559 | 0.0056 | 0.003 | 99.902
4.5 | 0.62 | 0.00563 | 0.002 | 109.96
5 | 0.68 | 0.00728 | 0.002 | 93.385
5.5 | 0.74 | 0.00759 | 0.001 | 97.517
6 | 0.8 | 0.0079 | 0.001 | 101.295
6.5 | 0.859 | 0.00827 | 0 | 103.853
7 | 0.918 | 0.00863 | 0 | 106.475
7.5 | 0.977 | 0.00913 | -0.001 | 107.036
8 | 1.035 | 0.00964 | -0.001 | 107.374
8.5 | 1.092 | 0.01052 | -0.002 | 103.815
9 | 1.146 | 0.01152 | -0.002 | 99.446
9.5 | 1.18 | 0.00996 | -0.003 | 118.515
10 | 1.213 | 0.01008 | -0.003 | 120.42
10.5 | 1.244 | 0.01325 | -0.004 | 93.922
11 | 1.27 | 0.01521 | -0.004 | 83.512
11.5 | 1.29 | 0.01801 | -0.005 | 71.643
12 | 1.309 | 0.0201 | -0.005 | 65.136
12.5 | 1.316 | 0.02442 | -0.006 | 53.894
13 | 1.325 | 0.02712 | -0.006 | 48.84
13.5 | 1.328 | 0.02969 | -0.007 | 44.736
14 | 1.326 | 0.03251 | -0.007 | 40.787
14.5 | 1.317 | 0.03559 | -0.008 | 37.003
15 | 1.301 | 0.03891 | -0.008 | 33.441
15.5 | 1.28 | 0.0425 | -0.009 | 30.12
16 | 1.254 | 0.04648 | -0.009 | 26.982
16.5 | 1.224 | 0.05052 | -0.01 | 24.232
17 | 1.191 | 0.055 | -0.01 | 21.649
17.5 | 1.154 | 0.06007 | -0.011 | 19.208
18 | 1.115 | 0.06529 | -0.011 | 17.077
18.5 | 1.075 | 0.07048 | -0.011 | 15.248

## 74. Re 5M Mach 0.00 (2)
BIGFOIL.COM POLAR EXPORT
mh104
MH 104 15.28% |  |  |  | Cl Max: | 1.5135 | at alpha= | 15.5 | deg
XFOIL ncrit=9 |  |  |  | L/D Max: | 150.548 | at alpha= | 7.5 | deg
Re: | 5000000 |  |  | Cd Min: | 0.10805 | at alpha= | -20 | deg
Mach: | 0 |  |  | Cl=0 at alpha= | -0.74168 | deg
|  |  |  | @ Cl=0.1, Cd= | 0.005464
|  |  |  | @ Cl=0.4, Cd= | 0.0051511
|  |  |  | @ Cl=0.6, Cd= | 0.0049682
alpha (deg) | Cl | Cd | Cm | Cl/Cd
-20 | -1.1444 | 0.10805 | -0.0087 | -10.5914
-19.5 | -1.2333 | 0.08596 | -0.021 | -14.3474
-19 | -1.2992 | 0.0695 | -0.0293 | -18.6935
-18.5 | -1.3547 | 0.05523 | -0.0364 | -24.5283
-18 | -1.3834 | 0.04451 | -0.0423 | -31.0807
-17.5 | -1.4037 | 0.0356 | -0.0467 | -39.4298
-17 | -1.4016 | 0.03066 | -0.0475 | -45.7143
-16.5 | -1.4067 | 0.02621 | -0.046 | -53.6704
-16 | -1.4014 | 0.02339 | -0.0427 | -59.9145
-15.5 | -1.393 | 0.02125 | -0.0383 | -65.5529
-15 | -1.3785 | 0.01968 | -0.0333 | -70.0457
-14.5 | -1.3613 | 0.01841 | -0.0279 | -73.9435
-14 | -1.3416 | 0.01738 | -0.0222 | -77.1922
-13.5 | -1.3098 | 0.01631 | -0.0186 | -80.3066
-13 | -1.2635 | 0.01555 | -0.0175 | -81.254
-12.5 | -1.2259 | 0.01503 | -0.0144 | -81.5635
-12 | -1.1833 | 0.01438 | -0.0122 | -82.2879
-11.5 | -1.1382 | 0.01375 | -0.0104 | -82.7782
-11 | -1.0921 | 0.01311 | -0.0088 | -83.3028
-10.5 | -1.0444 | 0.01254 | -0.0074 | -83.2855
-10 | -0.9998 | 0.01159 | -0.0054 | -86.264
-9.5 | -0.9498 | 0.01107 | -0.0043 | -85.7995
-9 | -0.8984 | 0.01063 | -0.0034 | -84.5155
-8.5 | -0.8464 | 0.01022 | -0.0025 | -82.818
-8 | -0.7936 | 0.00985 | -0.0018 | -80.5685
-7 | -0.6865 | 0.00919 | -0.0007 | -74.7008
-6.5 | -0.6328 | 0.00882 | -0.0001 | -71.746
-6 | -0.5782 | 0.00854 | 0.0003 | -67.7049
-5.5 | -0.5238 | 0.00822 | 0.0008 | -63.7226
-4.5 | -0.4151 | 0.00754 | 0.0017 | -55.0531
-4 | -0.3622 | 0.00702 | 0.0024 | -51.5954
-3.5 | -0.3089 | 0.00657 | 0.003 | -47.0167
-2.5 | -0.1993 | 0.00598 | 0.0036 | -33.3278
-2 | -0.1434 | 0.0058 | 0.0037 | -24.7241
-1.5 | -0.0865 | 0.0057 | 0.0037 | -15.1754
-1 | -0.0295 | 0.00561 | 0.0036 | -5.2585
-0.5 | 0.0276 | 0.00555 | 0.0035 | 4.973
0 | 0.0848 | 0.00548 | 0.0034 | 15.4745
0.5 | 0.1419 | 0.00542 | 0.0033 | 26.1808
1 | 0.1989 | 0.00538 | 0.0032 | 36.9703
1.5 | 0.2559 | 0.00531 | 0.0031 | 48.1921
2 | 0.3124 | 0.00527 | 0.003 | 59.2789
2.5 | 0.3689 | 0.00519 | 0.0029 | 71.079
3 | 0.4249 | 0.00512 | 0.0029 | 82.9883
3.5 | 0.4804 | 0.00506 | 0.003 | 94.9407
4 | 0.5357 | 0.00501 | 0.0032 | 106.9261
4.5 | 0.5902 | 0.00497 | 0.0035 | 118.7525
5 | 0.6431 | 0.00496 | 0.0041 | 129.6573
5.5 | 0.6961 | 0.00495 | 0.0047 | 140.6263
6 | 0.7505 | 0.00508 | 0.005 | 147.7362
6.5 | 0.8108 | 0.0054 | 0.0039 | 150.1481
7 | 0.8672 | 0.00577 | 0.0035 | 150.2946
7.5 | 0.9334 | 0.0062 | 0.0008 | 150.5484
8 | 0.996 | 0.00673 | -0.0012 | 147.9941
8.5 | 1.0547 | 0.00737 | -0.0025 | 143.1072
9 | 1.1154 | 0.00815 | -0.0044 | 136.8589
9.5 | 1.1796 | 0.00894 | -0.0072 | 131.9463
10 | 1.2393 | 0.00979 | -0.0092 | 126.5884
10.5 | 1.2977 | 0.01074 | -0.011 | 120.8287
11 | 1.3514 | 0.01173 | -0.012 | 115.2089
11.5 | 1.3835 | 0.01257 | -0.0084 | 110.0636
12 | 1.4105 | 0.01352 | -0.0041 | 104.3269
12.5 | 1.4339 | 0.01447 | 0.0008 | 99.0947
13 | 1.442 | 0.01549 | 0.0081 | 93.0923
13.5 | 1.4569 | 0.01706 | 0.0123 | 85.3986
14 | 1.4756 | 0.01918 | 0.0143 | 76.9343
14.5 | 1.4909 | 0.02211 | 0.0153 | 67.431
15 | 1.5053 | 0.02547 | 0.0156 | 59.1009
15.5 | 1.5135 | 0.02962 | 0.0156 | 51.0972
16 | 1.5135 | 0.0347 | 0.0154 | 43.6167
16.5 | 1.5134 | 0.03989 | 0.0149 | 37.9393
17 | 1.5061 | 0.04598 | 0.0141 | 32.7555
17.5 | 1.4945 | 0.05286 | 0.0128 | 28.2728
18.5 | 1.475 | 0.06688 | 0.0094 | 22.0544
19 | 1.4628 | 0.07445 | 0.0073 | 19.6481
19.5 | 1.4519 | 0.08202 | 0.005 | 17.7018
20 | 1.4318 | 0.09098 | 0.0021 | 15.7375

## 75. Re 5M Mach 0.10 (1)
BIGFOIL.COM POLAR EXPORT
mh104
MH 104 15.28% |  |  |  | Cl Max: | 1.321 | at alpha= | 13.5 | deg
JavaFoil+Calcfoil stall+Eppler ext transition |  |  |  | L/D Max: | 132.251 | at alpha= | 10 | deg
Re: | 5000000 |  |  | Cd Min: | 0.00561 | at alpha= | 4 | deg
Mach: | 0.1 |  |  | Cl=0 at alpha= | -0.58871 | deg
|  |  |  | @ Cl=0.1, Cd= | 0.0059274
|  |  |  | @ Cl=0.4, Cd= | 0.0057293
|  |  |  | @ Cl=0.6, Cd= | 0.0056349
alpha (deg) | Cl | Cd | Cm | Cl/Cd
-15.5 | -0.63 | 0.06491 | 0.015 | -9.711
-15 | -0.662 | 0.05627 | 0.015 | -11.766
-14.5 | -0.695 | 0.04775 | 0.015 | -14.55
-14 | -0.726 | 0.04086 | 0.015 | -17.762
-13.5 | -0.762 | 0.03228 | 0.016 | -23.598
-13 | -0.796 | 0.0255 | 0.016 | -31.226
-12.5 | -0.828 | 0.02066 | 0.016 | -40.067
-12 | -0.854 | 0.01772 | 0.016 | -48.158
-11.5 | -0.871 | 0.01616 | 0.016 | -53.882
-11 | -0.884 | 0.0147 | 0.016 | -60.133
-10.5 | -0.887 | 0.01387 | 0.015 | -63.96
-10 | -0.885 | 0.01363 | 0.015 | -64.922
-9.5 | -0.872 | 0.01293 | 0.015 | -67.426
-9 | -0.854 | 0.01238 | 0.014 | -68.969
-8.5 | -0.829 | 0.01194 | 0.014 | -69.468
-8 | -0.8 | 0.01155 | 0.014 | -69.262
-7.5 | -0.765 | 0.01117 | 0.013 | -68.476
-7 | -0.725 | 0.01085 | 0.013 | -66.814
-6.5 | -0.681 | 0.01057 | 0.013 | -64.456
-6 | -0.633 | 0.01033 | 0.012 | -61.336
-5.5 | -0.582 | 0.01009 | 0.012 | -57.731
-5 | -0.529 | 0.00987 | 0.011 | -53.535
-4.5 | -0.472 | 0.00964 | 0.011 | -48.986
-4 | -0.415 | 0.00817 | 0.011 | -50.764
-3.5 | -0.355 | 0.00802 | 0.01 | -44.347
-3 | -0.295 | 0.00788 | 0.01 | -37.482
-2.5 | -0.235 | 0.00778 | 0.009 | -30.169
-2 | -0.174 | 0.00772 | 0.009 | -22.48
-1.5 | -0.112 | 0.00616 | 0.008 | -18.219
-1 | -0.051 | 0.00607 | 0.008 | -8.36
-0.5 | 0.011 | 0.006 | 0.007 | 1.784
0 | 0.072 | 0.00595 | 0.007 | 12.126
0.5 | 0.134 | 0.0059 | 0.006 | 22.626
1 | 0.195 | 0.00685 | 0.006 | 28.481
1.5 | 0.256 | 0.00584 | 0.006 | 43.894
2 | 0.318 | 0.0058 | 0.005 | 54.777
2.5 | 0.379 | 0.00575 | 0.005 | 65.839
3 | 0.44 | 0.00569 | 0.004 | 77.298
3.5 | 0.501 | 0.00566 | 0.003 | 88.574
4 | 0.562 | 0.00561 | 0.003 | 100.117
4.5 | 0.623 | 0.00565 | 0.002 | 110.196
5 | 0.683 | 0.00732 | 0.002 | 93.323
5.5 | 0.744 | 0.00763 | 0.001 | 97.396
6 | 0.804 | 0.00794 | 0.001 | 101.189
6.5 | 0.863 | 0.00834 | 0 | 103.594
7 | 0.923 | 0.0087 | 0 | 106.052
7.5 | 0.982 | 0.00921 | -0.001 | 106.542
8 | 1.04 | 0.00974 | -0.001 | 106.777
8.5 | 1.097 | 0.01066 | -0.002 | 102.931
9 | 1.151 | 0.01171 | -0.002 | 98.321
9.5 | 1.183 | 0.01018 | -0.003 | 116.157
10 | 1.216 | 0.00919 | -0.003 | 132.251
10.5 | 1.246 | 0.01357 | -0.004 | 91.837
11 | 1.271 | 0.01584 | -0.004 | 80.204
11.5 | 1.29 | 0.01846 | -0.005 | 69.898
12 | 1.305 | 0.02136 | -0.005 | 61.129
12.5 | 1.314 | 0.02507 | -0.006 | 52.389
13 | 1.32 | 0.02783 | -0.006 | 47.422
13.5 | 1.321 | 0.03046 | -0.007 | 43.348
14 | 1.315 | 0.03356 | -0.007 | 39.177
14.5 | 1.302 | 0.03675 | -0.008 | 35.438
15 | 1.282 | 0.04027 | -0.008 | 31.846
15.5 | 1.257 | 0.04384 | -0.009 | 28.674
16 | 1.226 | 0.04796 | -0.009 | 25.573
16.5 | 1.191 | 0.05225 | -0.01 | 22.803
17 | 1.152 | 0.05722 | -0.01 | 20.137
17.5 | 1.11 | 0.06231 | -0.011 | 17.821
18 | 1.066 | 0.06793 | -0.011 | 15.693
18.5 | 1.02 | 0.07415 | -0.011 | 13.756

## 76. Re 5M Mach 0.10 (2)
BIGFOIL.COM POLAR EXPORT
mh104
MH 104 15.28% |  |  |  | Cl Max: | 1.5057 | at alpha= | 15.5 | deg
XFOIL ncrit=9 |  |  |  | L/D Max: | 150.657 | at alpha= | 7.5 | deg
Re: | 5000000 |  |  | Cd Min: | 0.13478 | at alpha= | -20 | deg
Mach: | 0.1 |  |  | Cl=0 at alpha= | -0.74435 | deg
|  |  |  | @ Cl=0.1, Cd= | 0.0054775
|  |  |  | @ Cl=0.4, Cd= | 0.0051697
|  |  |  | @ Cl=0.6, Cd= | 0.00498
alpha (deg) | Cl | Cd | Cm | Cl/Cd
-20 | -1.0155 | 0.13478 | 0.007 | -7.5345
-19.5 | -1.0962 | 0.11112 | -0.0073 | -9.865
-19 | -1.158 | 0.09307 | -0.0175 | -12.4422
-18.5 | -1.2313 | 0.07503 | -0.0268 | -16.4108
-18 | -1.2887 | 0.06033 | -0.0341 | -21.3608
-17.5 | -1.3388 | 0.04646 | -0.0419 | -28.8162
-17 | -1.3461 | 0.03866 | -0.0462 | -34.8189
-16.5 | -1.3629 | 0.03112 | -0.0487 | -43.795
-16 | -1.3657 | 0.02664 | -0.0475 | -51.265
-15.5 | -1.3639 | 0.02351 | -0.0441 | -58.0136
-15 | -1.356 | 0.02129 | -0.0395 | -63.6919
-14.5 | -1.3436 | 0.01961 | -0.0341 | -68.5161
-14 | -1.3279 | 0.01827 | -0.0281 | -72.682
-13.5 | -1.3079 | 0.01708 | -0.0223 | -76.5749
-13 | -1.2641 | 0.01615 | -0.0206 | -78.2724
-12.5 | -1.2286 | 0.01557 | -0.017 | -78.9082
-12 | -1.188 | 0.01477 | -0.0143 | -80.4333
-11.5 | -1.1435 | 0.01408 | -0.0122 | -81.2145
-11 | -1.098 | 0.01337 | -0.0103 | -82.1242
-10.5 | -1.0505 | 0.01274 | -0.0087 | -82.4568
-10 | -1.0053 | 0.0118 | -0.0066 | -85.1949
-9.5 | -0.9556 | 0.01122 | -0.0052 | -85.1693
-9 | -0.9041 | 0.01074 | -0.0042 | -84.1806
-8.5 | -0.8517 | 0.01031 | -0.0032 | -82.6091
-8 | -0.7986 | 0.00993 | -0.0024 | -80.423
-7.5 | -0.7449 | 0.00957 | -0.0017 | -77.837
-7 | -0.6906 | 0.00924 | -0.0011 | -74.7403
-6.5 | -0.6366 | 0.00886 | -0.0005 | -71.851
-6 | -0.5816 | 0.00857 | 0 | -67.8646
-5.5 | -0.5267 | 0.00826 | 0.0005 | -63.7651
-5 | -0.472 | 0.00793 | 0.001 | -59.5208
-4.5 | -0.4172 | 0.00757 | 0.0015 | -55.1123
-4 | -0.364 | 0.00705 | 0.0022 | -51.6312
-3.5 | -0.3105 | 0.0066 | 0.0028 | -47.0455
-3 | -0.2559 | 0.00625 | 0.0033 | -40.944
-2.5 | -0.2002 | 0.006 | 0.0035 | -33.3667
-2 | -0.144 | 0.00581 | 0.0037 | -24.7849
-1.5 | -0.0868 | 0.00571 | 0.0037 | -15.2014
-1 | -0.0294 | 0.00562 | 0.0036 | -5.2313
-0.5 | 0.0281 | 0.00557 | 0.0035 | 5.0449
0 | 0.0856 | 0.00549 | 0.0034 | 15.592
0.5 | 0.143 | 0.00544 | 0.0033 | 26.2868
1 | 0.2005 | 0.00539 | 0.0032 | 37.1985
1.5 | 0.2578 | 0.00532 | 0.0031 | 48.4586
2 | 0.3147 | 0.00529 | 0.003 | 59.4896
2.5 | 0.3716 | 0.0052 | 0.0029 | 71.4615
3 | 0.4279 | 0.00514 | 0.003 | 83.249
3.5 | 0.4838 | 0.00507 | 0.0031 | 95.4241
4 | 0.5394 | 0.00503 | 0.0032 | 107.2366
4.5 | 0.5942 | 0.00498 | 0.0035 | 119.3173
5 | 0.6475 | 0.00498 | 0.0042 | 130.0201
5.5 | 0.7008 | 0.00498 | 0.0049 | 140.7229
6 | 0.7555 | 0.00511 | 0.0052 | 147.8474
6.5 | 0.8164 | 0.00542 | 0.004 | 150.6273
7 | 0.8732 | 0.00581 | 0.0037 | 150.2926
7.5 | 0.9401 | 0.00624 | 0.001 | 150.6571
8 | 1.0033 | 0.00678 | -0.001 | 147.9794
8.5 | 1.0622 | 0.00744 | -0.0022 | 142.7688
9 | 1.1238 | 0.00823 | -0.0042 | 136.5492
9.5 | 1.1885 | 0.00903 | -0.0069 | 131.6168
10 | 1.2485 | 0.00991 | -0.0088 | 125.9839
10.5 | 1.3073 | 0.0109 | -0.0105 | 119.9358
11 | 1.3587 | 0.0119 | -0.0109 | 114.1765
11.5 | 1.3889 | 0.0128 | -0.0069 | 108.5078
12.5 | 1.4343 | 0.01478 | 0.0034 | 97.0433
13 | 1.4394 | 0.01599 | 0.0108 | 90.0188
13.5 | 1.4551 | 0.0179 | 0.0141 | 81.2905
14 | 1.4741 | 0.02032 | 0.0156 | 72.5443
14.5 | 1.4889 | 0.02354 | 0.0163 | 63.2498
15 | 1.4986 | 0.02752 | 0.0164 | 54.4549
15.5 | 1.5057 | 0.03191 | 0.0163 | 47.1858
16 | 1.501 | 0.03756 | 0.016 | 39.9627
16.5 | 1.4995 | 0.04296 | 0.0154 | 34.9046
17 | 1.4876 | 0.04976 | 0.0143 | 29.8955
17.5 | 1.4764 | 0.05678 | 0.0128 | 26.0021
18 | 1.4707 | 0.06336 | 0.0113 | 23.2118
18.5 | 1.455 | 0.07129 | 0.0092 | 20.4096
19 | 1.4404 | 0.07931 | 0.0069 | 18.1616
19.5 | 1.4295 | 0.08703 | 0.0044 | 16.4254
20 | 1.4122 | 0.09574 | 0.0015 | 14.7504

## 77. Re 5M Mach 0.25 (1)
BIGFOIL.COM POLAR EXPORT
mh104
MH 104 15.28% |  |  |  | Cl Max: | 1.289 | at alpha= | 12 | deg
JavaFoil+Calcfoil stall+Eppler ext transition |  |  |  | L/D Max: | 129.636 | at alpha= | 9.5 | deg
Re: | 5000000 |  |  | Cd Min: | 0.00574 | at alpha= | 3.5 | deg
Mach: | 0.25 |  |  | Cl=0 at alpha= | -0.5873 | deg
|  |  |  | @ Cl=0.1, Cd= | 0.0059835
|  |  |  | @ Cl=0.4, Cd= | 0.0057995
|  |  |  | @ Cl=0.6, Cd= | 0.0066643
alpha (deg) | Cl | Cd | Cm | Cl/Cd
-14 | -0.368 | 0.06363 | 0.014 | -5.791
-13.5 | -0.434 | 0.0573 | 0.014 | -7.568
-13 | -0.5 | 0.04655 | 0.015 | -10.743
-12.5 | -0.566 | 0.03622 | 0.015 | -15.623
-12 | -0.631 | 0.02696 | 0.015 | -23.409
-11.5 | -0.692 | 0.02062 | 0.016 | -33.544
-11 | -0.742 | 0.01723 | 0.016 | -43.063
-10.5 | -0.781 | 0.01536 | 0.016 | -50.809
-10 | -0.805 | 0.01431 | 0.015 | -56.267
-9.5 | -0.818 | 0.01158 | 0.015 | -70.611
-9 | -0.82 | 0.01332 | 0.015 | -61.537
-8.5 | -0.81 | 0.01265 | 0.014 | -64.024
-8 | -0.791 | 0.01208 | 0.014 | -65.524
-7.5 | -0.765 | 0.01164 | 0.014 | -65.693
-7 | -0.731 | 0.01127 | 0.013 | -64.858
-6.5 | -0.691 | 0.01094 | 0.013 | -63.137
-6 | -0.645 | 0.01062 | 0.013 | -60.702
-5.5 | -0.595 | 0.01034 | 0.012 | -57.513
-5 | -0.541 | 0.0101 | 0.012 | -53.588
-4.5 | -0.484 | 0.00984 | 0.011 | -49.201
-4 | -0.425 | 0.00832 | 0.011 | -51.131
-3.5 | -0.365 | 0.00813 | 0.01 | -44.874
-3 | -0.304 | 0.00801 | 0.01 | -37.88
-2.5 | -0.241 | 0.0079 | 0.01 | -30.545
-2 | -0.178 | 0.00782 | 0.009 | -22.806
-1.5 | -0.115 | 0.0062 | 0.009 | -18.598
-1 | -0.052 | 0.00611 | 0.008 | -8.535
-0.5 | 0.011 | 0.00604 | 0.008 | 1.819
0 | 0.074 | 0.006 | 0.007 | 12.363
0.5 | 0.137 | 0.00596 | 0.007 | 23.038
1 | 0.2 | 0.00693 | 0.006 | 28.907
1.5 | 0.263 | 0.00695 | 0.006 | 37.891
2 | 0.326 | 0.00586 | 0.005 | 55.688
2.5 | 0.389 | 0.00581 | 0.005 | 66.977
3 | 0.452 | 0.00575 | 0.004 | 78.535
3.5 | 0.515 | 0.00574 | 0.004 | 89.653
4 | 0.577 | 0.00719 | 0.003 | 80.257
4.5 | 0.64 | 0.00575 | 0.003 | 111.275
5 | 0.702 | 0.00757 | 0.002 | 92.643
5.5 | 0.764 | 0.0079 | 0.001 | 96.686
6 | 0.825 | 0.00825 | 0.001 | 100.034
6.5 | 0.886 | 0.00868 | 0 | 102.125
7 | 0.947 | 0.00911 | 0 | 103.967
7.5 | 1.007 | 0.00975 | -0.001 | 103.343
8 | 1.067 | 0.01041 | -0.001 | 102.501
8.5 | 1.117 | 0.00992 | -0.002 | 112.629
9 | 1.16 | 0.01013 | -0.002 | 114.553
9.5 | 1.196 | 0.00923 | -0.003 | 129.636
10 | 1.229 | 0.01344 | -0.004 | 91.466
10.5 | 1.256 | 0.01546 | -0.004 | 81.219
11 | 1.275 | 0.01812 | -0.005 | 70.368
11.5 | 1.287 | 0.02121 | -0.005 | 60.676
12 | 1.289 | 0.02574 | -0.006 | 50.055
12.5 | 1.287 | 0.02886 | -0.006 | 44.586
13 | 1.276 | 0.03209 | -0.007 | 39.762
13.5 | 1.256 | 0.03545 | -0.007 | 35.424
14 | 1.226 | 0.039 | -0.007 | 31.422
14.5 | 1.183 | 0.04333 | -0.008 | 27.296
15 | 1.128 | 0.04783 | -0.008 | 23.583
15.5 | 1.063 | 0.05275 | -0.009 | 20.155
16 | 0.99 | 0.05836 | -0.009 | 16.957
16.5 | 0.908 | 0.06465 | -0.01 | 14.05
17 | 0.821 | 0.07153 | -0.01 | 11.476

## 78. Re 5M Mach 0.25 (2)
BIGFOIL.COM POLAR EXPORT
mh104
MH 104 15.28% |  |  |  | Cl Max: | 1.4547 | at alpha= | 14 | deg
XFOIL ncrit=9 |  |  |  | L/D Max: | 151.918 | at alpha= | 6.5 | deg
Re: | 5000000 |  |  | Cd Min: | 0.1176 | at alpha= | -17 | deg
Mach: | 0.25 |  |  | Cl=0 at alpha= | -0.76014 | deg
|  |  |  | @ Cl=0.1, Cd= | 0.0055368
|  |  |  | @ Cl=0.4, Cd= | 0.0052629
|  |  |  | @ Cl=0.6, Cd= | 0.0050878
alpha (deg) | Cl | Cd | Cm | Cl/Cd
-17 | -0.8846 | 0.1176 | -0.0039 | -7.5221
-16.5 | -0.9391 | 0.09997 | -0.0137 | -9.3938
-16 | -0.9892 | 0.08466 | -0.0216 | -11.6844
-15.5 | -1.0351 | 0.07109 | -0.0284 | -14.5604
-15 | -1.0759 | 0.05818 | -0.0354 | -18.4926
-14.5 | -1.1087 | 0.04577 | -0.0433 | -24.2233
-14 | -1.1271 | 0.03564 | -0.0501 | -31.6246
-13.5 | -1.1538 | 0.02764 | -0.0518 | -41.7438
-13 | -1.1606 | 0.02362 | -0.0481 | -49.1363
-12.5 | -1.1534 | 0.02124 | -0.0431 | -54.3032
-12 | -1.1625 | 0.01888 | -0.0333 | -61.5731
-11 | -1.1088 | 0.01608 | -0.0221 | -68.9552
-10.5 | -1.071 | 0.01471 | -0.0181 | -72.8076
-10 | -1.0261 | 0.01369 | -0.015 | -74.9525
-9.5 | -0.9788 | 0.01272 | -0.0123 | -76.9497
-9 | -0.9336 | 0.01151 | -0.0092 | -81.1121
-8.5 | -0.8805 | 0.01089 | -0.0075 | -80.854
-8 | -0.8256 | 0.01039 | -0.006 | -79.461
-7.5 | -0.7702 | 0.00993 | -0.0048 | -77.5629
-7 | -0.7141 | 0.00952 | -0.0037 | -75.0105
-6.5 | -0.6572 | 0.00916 | -0.0027 | -71.7467
-6 | -0.6006 | 0.00877 | -0.0018 | -68.4835
-5.5 | -0.5431 | 0.00847 | -0.0011 | -64.1204
-5 | -0.4862 | 0.00811 | -0.0003 | -59.9507
-4.5 | -0.4292 | 0.00776 | 0.0003 | -55.3093
-4 | -0.3742 | 0.00723 | 0.0013 | -51.7566
-3.5 | -0.3194 | 0.00669 | 0.0022 | -47.7429
-3 | -0.2629 | 0.00632 | 0.0027 | -41.5981
-2 | -0.1471 | 0.00587 | 0.0033 | -25.0596
-1.5 | -0.0881 | 0.00577 | 0.0034 | -15.2686
-1 | -0.0284 | 0.00569 | 0.0034 | -4.9912
-0.5 | 0.0308 | 0.00562 | 0.0034 | 5.4804
0 | 0.0904 | 0.00554 | 0.0033 | 16.3177
0.5 | 0.1497 | 0.00552 | 0.0032 | 27.1196
1 | 0.2094 | 0.00545 | 0.0031 | 38.422
1.5 | 0.2684 | 0.0054 | 0.003 | 49.7037
2 | 0.3274 | 0.00535 | 0.003 | 61.1963
2.5 | 0.3863 | 0.00527 | 0.003 | 73.3017
3 | 0.4444 | 0.00524 | 0.0031 | 84.8092
3.5 | 0.5026 | 0.00515 | 0.0032 | 97.5922
4 | 0.5598 | 0.00513 | 0.0036 | 109.1228
4.5 | 0.617 | 0.00507 | 0.0039 | 121.6963
5 | 0.6724 | 0.00506 | 0.0047 | 132.8854
5.5 | 0.727 | 0.00511 | 0.0057 | 142.2701
6 | 0.7837 | 0.00525 | 0.0062 | 149.2762
6.5 | 0.8477 | 0.00558 | 0.0051 | 151.9176
7 | 0.9074 | 0.006 | 0.0048 | 151.2333
7.5 | 0.9772 | 0.00652 | 0.0022 | 149.8773
8 | 1.0432 | 0.00711 | 0.0004 | 146.7229
8.5 | 1.1042 | 0.00781 | -0.0004 | 141.3828
9 | 1.1709 | 0.00865 | -0.0026 | 135.3642
9.5 | 1.237 | 0.00964 | -0.0048 | 128.3195
10 | 1.2992 | 0.01068 | -0.0063 | 121.6479
10.5 | 1.3599 | 0.01188 | -0.0078 | 114.4697
11 | 1.3903 | 0.01302 | -0.0032 | 106.7819
11.5 | 1.4116 | 0.01411 | 0.0029 | 100.0425
12 | 1.4096 | 0.01533 | 0.0125 | 91.9504
12.5 | 1.422 | 0.01736 | 0.017 | 81.9124
13 | 1.4348 | 0.02048 | 0.019 | 70.0586
13.5 | 1.4456 | 0.02444 | 0.0197 | 59.1489
14 | 1.4547 | 0.02884 | 0.0199 | 50.4404
14.5 | 1.4533 | 0.0343 | 0.0199 | 42.3703
15 | 1.4466 | 0.04035 | 0.0195 | 35.8513
15.5 | 1.4396 | 0.04658 | 0.0189 | 30.906
16 | 1.4232 | 0.05414 | 0.0176 | 26.2874
16.5 | 1.4165 | 0.06089 | 0.0162 | 23.2633
17 | 1.4041 | 0.06845 | 0.0145 | 20.5128
17.5 | 1.3839 | 0.07722 | 0.012 | 17.9215
18 | 1.3778 | 0.08442 | 0.01 | 16.3208
18.5 | 1.3564 | 0.09378 | 0.0069 | 14.4636
19 | 1.3449 | 0.10206 | 0.004 | 13.1775

## 79. Re 5M Mach 0.50 (1)
BIGFOIL.COM POLAR EXPORT
mh104
MH 104 15.28% |  |  |  | Cl Max: | 1.238 | at alpha= | 9.5 | deg
JavaFoil+Calcfoil stall+Eppler ext transition |  |  |  | L/D Max: | 108.273 | at alpha= | 7 | deg
Re: | 5000000 |  |  | Cd Min: | 0.00609 | at alpha= | 3 | deg
Mach: | 0.5 |  |  | Cl=0 at alpha= | -0.58571 | deg
|  |  |  | @ Cl=0.1, Cd= | 0.0062254
|  |  |  | @ Cl=0.4, Cd= | 0.0067557
|  |  |  | @ Cl=0.6, Cd= | 0.0068694
alpha (deg) | Cl | Cd | Cm | Cl/Cd
-20 | -1.094 | 0.15405 | 0.016 | -7.104
-19.5 | -1.066 | 0.1469 | 0.015 | -7.26
-19 | -1.034 | 0.14542 | 0.015 | -7.112
-18.5 | -1.002 | 0.14399 | 0.014 | -6.959
-18 | -0.971 | 0.1398 | 0.013 | -6.948
-17.5 | -0.947 | 0.14868 | 0.014 | -6.368
-17 | -0.927 | 0.13025 | 0.014 | -7.116
-16.5 | -0.897 | 0.12474 | 0.014 | -7.193
-16 | -0.865 | 0.12291 | 0.013 | -7.035
-15.5 | -0.834 | 0.11967 | 0.012 | -6.968
-15 | -0.805 | 0.11654 | 0.012 | -6.905
-14.5 | -0.777 | 0.11259 | 0.011 | -6.903
-14 | -0.755 | 0.10757 | 0.012 | -7.014
-13.5 | -0.724 | 0.1032 | 0.011 | -7.015
-13 | -0.695 | 0.09877 | 0.011 | -7.033
-12.5 | -0.665 | 0.09336 | 0.01 | -7.126
-12 | -0.638 | 0.09248 | 0.009 | -6.895
-11.5 | -0.611 | 0.09047 | 0.01 | -6.755
-11 | -0.583 | 0.08194 | 0.009 | -7.119
-10.5 | -0.554 | 0.07828 | 0.008 | -7.081
-10 | -0.527 | 0.0712 | 0.008 | -7.401
-9.5 | -0.5 | 0.06527 | 0.008 | -7.654
-9 | -0.471 | 0.06562 | 0.007 | -7.175
-8.5 | -0.537 | 0.01678 | 0.016 | -31.972
-8 | -0.51 | 0.01525 | 0.016 | -33.47
-7.5 | -0.481 | 0.01219 | 0.015 | -39.45
-7 | -0.448 | 0.01375 | 0.015 | -32.56
-6.5 | -0.548 | 0.01313 | 0.014 | -41.761
-6 | -0.642 | 0.01234 | 0.014 | -52.064
-5.5 | -0.628 | 0.01175 | 0.014 | -53.44
-5 | -0.587 | 0.01127 | 0.013 | -52.076
-4.5 | -0.533 | 0.01087 | 0.013 | -49.008
-4 | -0.471 | 0.01058 | 0.012 | -44.56
-3.5 | -0.406 | 0.00876 | 0.012 | -46.348
-3 | -0.339 | 0.00856 | 0.011 | -39.534
-2.5 | -0.269 | 0.00842 | 0.011 | -32.002
-2 | -0.199 | 0.00736 | 0.01 | -27.081
-1.5 | -0.129 | 0.00645 | 0.01 | -19.989
-1 | -0.058 | 0.00635 | 0.009 | -9.182
-0.5 | 0.012 | 0.00629 | 0.009 | 1.951
0 | 0.083 | 0.00624 | 0.008 | 13.281
0.5 | 0.153 | 0.00618 | 0.007 | 24.788
1 | 0.224 | 0.00616 | 0.007 | 36.32
1.5 | 0.294 | 0.00739 | 0.006 | 39.795
2 | 0.364 | 0.00745 | 0.006 | 48.903
2.5 | 0.434 | 0.0061 | 0.005 | 71.235
3 | 0.504 | 0.00609 | 0.005 | 82.768
3.5 | 0.574 | 0.00616 | 0.004 | 93.19
4 | 0.644 | 0.00807 | 0.003 | 79.75
4.5 | 0.713 | 0.0083 | 0.003 | 85.879
5 | 0.782 | 0.00883 | 0.002 | 88.62
5.5 | 0.851 | 0.00937 | 0.002 | 90.734
6 | 0.919 | 0.01005 | 0.001 | 91.427
6.5 | 0.986 | 0.01088 | 0 | 90.636
7 | 1.035 | 0.00956 | 0 | 108.273
7.5 | 1.086 | 0.0112 | -0.001 | 97.01
8 | 1.136 | 0.01279 | -0.001 | 88.82
8.5 | 1.183 | 0.01488 | -0.002 | 79.517
9 | 1.222 | 0.01733 | -0.003 | 70.516
9.5 | 1.238 | 0.02048 | -0.003 | 60.458
10 | 1.226 | 0.02498 | -0.004 | 49.061
10.5 | 1.148 | 0.03352 | -0.004 | 34.234
11 | 0.735 | 0.0393 | -0.005 | 18.7
11.5 | 0.76 | 0.04532 | -0.005 | 16.773
12 | 0.781 | 0.05456 | -0.006 | 14.323
12.5 | 0.802 | 0.06141 | -0.006 | 13.062
13 | 0.831 | 0.0677 | -0.007 | 12.272
13.5 | 0.834 | 0.0844 | -0.007 | 9.883
14 | 0.883 | 0.07808 | -0.008 | 11.31
14.5 | 0.904 | 0.09054 | -0.008 | 9.984

## 80. Re 5M Mach 0.50 (2)
BIGFOIL.COM POLAR EXPORT
mh104
MH 104 15.28% |  |  |  | Cl Max: | 1.4499 | at alpha= | 9.5 | deg
XFOIL ncrit=9 |  |  |  | L/D Max: | 152.912 | at alpha= | 6.5 | deg
Re: | 5000000 |  |  | Cd Min: | 0.11182 | at alpha= | -12.5 | deg
Mach: | 0.5 |  |  | Cl=0 at alpha= | -0.82796 | deg
|  |  |  | @ Cl=0.1, Cd= | 0.0058354
|  |  |  | @ Cl=0.4, Cd= | 0.0056698
|  |  |  | @ Cl=0.6, Cd= | 0.0055566
alpha (deg) | Cl | Cd | Cm | Cl/Cd
-12.5 | -0.5551 | 0.11182 | -0.0109 | -4.9642
-12 | -0.5806 | 0.09728 | -0.0195 | -5.9683
-11.5 | -0.5996 | 0.08472 | -0.0271 | -7.0774
-11 | -0.6227 | 0.07247 | -0.0348 | -8.5925
-10.5 | -0.649 | 0.06057 | -0.0426 | -10.7149
-10 | -0.6778 | 0.04902 | -0.0502 | -13.827
-9.5 | -0.7116 | 0.03769 | -0.0577 | -18.8803
-9 | -0.7493 | 0.02873 | -0.0605 | -26.0808
-8.5 | -0.784 | 0.02301 | -0.055 | -34.0721
-8 | -0.8127 | 0.01887 | -0.0433 | -43.0684
-7.5 | -0.8179 | 0.01533 | -0.0316 | -53.3529
-7 | -0.7919 | 0.01259 | -0.0228 | -62.8991
-6.5 | -0.7423 | 0.01099 | -0.0169 | -67.5432
-6 | -0.682 | 0.01 | -0.0129 | -68.2
-5 | -0.5505 | 0.00887 | -0.0076 | -62.0631
-4.5 | -0.483 | 0.00849 | -0.0058 | -56.8905
-4 | -0.4179 | 0.00798 | -0.004 | -52.3684
-3 | -0.2938 | 0.00666 | -0.0002 | -44.1141
-2.5 | -0.2276 | 0.00636 | 0.0009 | -35.7862
-2 | -0.1604 | 0.00613 | 0.0016 | -26.1664
-1.5 | -0.0919 | 0.00605 | 0.002 | -15.1901
-1 | -0.0235 | 0.00594 | 0.0022 | -3.9562
-0.5 | 0.0448 | 0.0059 | 0.0025 | 7.5932
0 | 0.1132 | 0.00582 | 0.0026 | 19.4502
0.5 | 0.1815 | 0.00577 | 0.0027 | 31.4558
1 | 0.2497 | 0.00575 | 0.0029 | 43.4261
1.5 | 0.3181 | 0.00569 | 0.003 | 55.9051
2 | 0.3861 | 0.00568 | 0.0032 | 67.9754
2.5 | 0.4542 | 0.00563 | 0.0035 | 80.675
3 | 0.5218 | 0.00559 | 0.0039 | 93.3453
3.5 | 0.5887 | 0.00556 | 0.0045 | 105.8813
4 | 0.6556 | 0.00554 | 0.0053 | 118.3394
4.5 | 0.7216 | 0.00553 | 0.0064 | 130.4882
5 | 0.7862 | 0.00559 | 0.008 | 140.644
5.5 | 0.8482 | 0.0057 | 0.0102 | 148.807
6 | 0.9124 | 0.00598 | 0.0122 | 152.5753
6.5 | 0.9924 | 0.00649 | 0.0111 | 152.9122
7 | 1.0676 | 0.00709 | 0.011 | 150.5783
7.5 | 1.1512 | 0.00788 | 0.0094 | 146.0914
8 | 1.2281 | 0.00879 | 0.0093 | 139.7156
8.5 | 1.3032 | 0.00989 | 0.0094 | 131.7695
9 | 1.3857 | 0.01134 | 0.0078 | 122.1958
9.5 | 1.4499 | 0.01317 | 0.0088 | 110.0911
10 | 1.4257 | 0.01505 | 0.0224 | 94.7309
10.5 | 1.4085 | 0.02014 | 0.027 | 69.9355
11 | 1.3996 | 0.02622 | 0.0285 | 53.3791
11.5 | 1.3813 | 0.0331 | 0.0296 | 41.7311
12 | 1.3525 | 0.04084 | 0.0299 | 33.117
12.5 | 1.3287 | 0.04844 | 0.0298 | 27.4298
13 | 1.3036 | 0.05664 | 0.0287 | 23.0155
13.5 | 1.2838 | 0.06476 | 0.0273 | 19.824
14 | 1.2647 | 0.07319 | 0.0254 | 17.2797
14.5 | 1.2541 | 0.08113 | 0.0236 | 15.4579

## 81. Re 6M Mach 0.00 (1)
BIGFOIL.COM POLAR EXPORT
mh104
MH 104 15.28% |  |  |  | Cl Max: | 1.331 | at alpha= | 13.5 | deg
JavaFoil+Calcfoil stall+Eppler ext transition |  |  |  | L/D Max: | 124.302 | at alpha= | 10 | deg
Re: | 6000000 |  |  | Cd Min: | 0.00563 | at alpha= | 3 | deg
Mach: | 0 |  |  | Cl=0 at alpha= | -0.58871 | deg
|  |  |  | @ Cl=0.1, Cd= | 0.0058471
|  |  |  | @ Cl=0.4, Cd= | 0.0056612
|  |  |  | @ Cl=0.6, Cd= | 0.00571
alpha (deg) | Cl | Cd | Cm | Cl/Cd
-16 | -0.659 | 0.06358 | 0.015 | -10.359
-15.5 | -0.688 | 0.0553 | 0.015 | -12.432
-15 | -0.717 | 0.04722 | 0.015 | -15.188
-14.5 | -0.747 | 0.03976 | 0.016 | -18.791
-14 | -0.779 | 0.03236 | 0.016 | -24.062
-13.5 | -0.81 | 0.02596 | 0.016 | -31.215
-13 | -0.84 | 0.02118 | 0.016 | -39.647
-12.5 | -0.864 | 0.01814 | 0.016 | -47.633
-12 | -0.884 | 0.01608 | 0.016 | -54.954
-11.5 | -0.895 | 0.01502 | 0.016 | -59.622
-11 | -0.902 | 0.01394 | 0.016 | -64.675
-10.5 | -0.9 | 0.01116 | 0.015 | -80.631
-10 | -0.893 | 0.01297 | 0.015 | -68.864
-9.5 | -0.878 | 0.01239 | 0.015 | -70.86
-9 | -0.857 | 0.01195 | 0.014 | -71.715
-8.5 | -0.831 | 0.01152 | 0.014 | -72.103
-8 | -0.8 | 0.01116 | 0.014 | -71.681
-7.5 | -0.764 | 0.01082 | 0.013 | -70.593
-7 | -0.724 | 0.01051 | 0.013 | -68.841
-6.5 | -0.679 | 0.01026 | 0.013 | -66.199
-6 | -0.631 | 0.01 | 0.012 | -63.088
-5.5 | -0.58 | 0.0098 | 0.012 | -59.164
-5 | -0.526 | 0.00959 | 0.011 | -54.849
-4.5 | -0.47 | 0.00937 | 0.011 | -50.169
-4 | -0.413 | 0.00802 | 0.011 | -51.453
-3.5 | -0.354 | 0.00784 | 0.01 | -45.118
-3 | -0.294 | 0.00773 | 0.01 | -38.041
-2.5 | -0.234 | 0.00762 | 0.009 | -30.672
-2 | -0.173 | 0.0068 | 0.009 | -25.394
-1.5 | -0.112 | 0.00605 | 0.008 | -18.47
-1 | -0.051 | 0.00597 | 0.008 | -8.466
-0.5 | 0.011 | 0.00592 | 0.007 | 1.798
0 | 0.072 | 0.00587 | 0.007 | 12.222
0.5 | 0.133 | 0.00582 | 0.006 | 22.817
1 | 0.194 | 0.00673 | 0.006 | 28.805
1.5 | 0.255 | 0.00576 | 0.005 | 44.306
2 | 0.316 | 0.00571 | 0.005 | 55.367
2.5 | 0.377 | 0.00568 | 0.004 | 66.385
3 | 0.438 | 0.00563 | 0.004 | 77.788
3.5 | 0.498 | 0.00569 | 0.003 | 87.649
4 | 0.559 | 0.00571 | 0.003 | 97.886
4.5 | 0.62 | 0.00571 | 0.002 | 108.568
5 | 0.68 | 0.00737 | 0.002 | 92.294
5.5 | 0.74 | 0.00764 | 0.001 | 96.869
6 | 0.8 | 0.00797 | 0.001 | 100.314
6.5 | 0.859 | 0.00833 | 0 | 103.131
7 | 0.918 | 0.00869 | 0 | 105.622
7.5 | 0.977 | 0.0092 | -0.001 | 106.154
8 | 1.035 | 0.0098 | -0.001 | 105.613
8.5 | 1.092 | 0.01037 | -0.002 | 105.254
9 | 1.146 | 0.0113 | -0.002 | 101.407
9.5 | 1.182 | 0.01068 | -0.003 | 110.749
10 | 1.216 | 0.00978 | -0.003 | 124.302
10.5 | 1.247 | 0.01287 | -0.004 | 96.877
11 | 1.272 | 0.01487 | -0.004 | 85.555
11.5 | 1.293 | 0.01726 | -0.005 | 74.924
12 | 1.31 | 0.01989 | -0.005 | 65.845
12.5 | 1.32 | 0.02336 | -0.006 | 56.495
13 | 1.328 | 0.02595 | -0.006 | 51.18
13.5 | 1.331 | 0.02846 | -0.007 | 46.779
14 | 1.329 | 0.03116 | -0.007 | 42.646
14.5 | 1.32 | 0.0341 | -0.008 | 38.719
15 | 1.304 | 0.03738 | -0.008 | 34.888
15.5 | 1.283 | 0.04083 | -0.009 | 31.427
16 | 1.257 | 0.0447 | -0.009 | 28.119
16.5 | 1.227 | 0.04864 | -0.01 | 25.227
17 | 1.193 | 0.05293 | -0.01 | 22.547
17.5 | 1.156 | 0.05793 | -0.011 | 19.963
18 | 1.117 | 0.06294 | -0.011 | 17.754
18.5 | 1.077 | 0.06794 | -0.011 | 15.856

## 82. Re 6M Mach 0.00 (2)
BIGFOIL.COM POLAR EXPORT
mh104
MH 104 15.28% |  |  |  | Cl Max: | 1.5374 | at alpha= | 16.5 | deg
XFOIL ncrit=9 |  |  |  | L/D Max: | 153.232 | at alpha= | 6.5 | deg
Re: | 6000000 |  |  | Cd Min: | 0.08737 | at alpha= | 20 | deg
Mach: | 0 |  |  | Cl=0 at alpha= | -0.73996 | deg
|  |  |  | @ Cl=0.1, Cd= | 0.0053393
|  |  |  | @ Cl=0.4, Cd= | 0.0050835
|  |  |  | @ Cl=0.6, Cd= | 0.0049274
alpha (deg) | Cl | Cd | Cm | Cl/Cd
-20 | -1.3023 | 0.08269 | -0.0232 | -15.7492
-19.5 | -1.3893 | 0.06439 | -0.0317 | -21.5763
-19 | -1.4327 | 0.05205 | -0.0378 | -27.5255
-18.5 | -1.454 | 0.04236 | -0.0432 | -34.3248
-18 | -1.4603 | 0.03501 | -0.0471 | -41.7109
-17.5 | -1.4658 | 0.02932 | -0.048 | -49.9932
-17 | -1.4592 | 0.02589 | -0.0466 | -56.3615
-16.5 | -1.4566 | 0.02292 | -0.0432 | -63.5515
-16 | -1.446 | 0.02091 | -0.0389 | -69.1535
-15.5 | -1.4316 | 0.01935 | -0.034 | -73.9845
-15 | -1.4133 | 0.01813 | -0.0288 | -77.9537
-14.5 | -1.3942 | 0.01711 | -0.023 | -81.4845
-14 | -1.3632 | 0.01618 | -0.0191 | -84.2522
-12.5 | -1.2405 | 0.01413 | -0.0122 | -87.7919
-12 | -1.1957 | 0.01354 | -0.0103 | -88.3087
-11.5 | -1.1491 | 0.01296 | -0.0088 | -88.6651
-11 | -1.1015 | 0.01239 | -0.0073 | -88.9023
-10.5 | -1.0525 | 0.01188 | -0.0061 | -88.5943
-10 | -1.0031 | 0.01134 | -0.0049 | -88.4568
-9.5 | -0.9541 | 0.01072 | -0.0036 | -89.0019
-9 | -0.9027 | 0.01027 | -0.0026 | -87.8968
-8.5 | -0.8504 | 0.00986 | -0.0019 | -86.2475
-8 | -0.7973 | 0.00952 | -0.0012 | -83.75
-7.5 | -0.7437 | 0.00919 | -0.0006 | -80.9249
-7 | -0.6896 | 0.00889 | -0.0002 | -77.5703
-6.5 | -0.6351 | 0.00859 | 0.0003 | -73.9348
-6 | -0.5806 | 0.0083 | 0.0007 | -69.9518
-5.5 | -0.5256 | 0.00802 | 0.0011 | -65.5362
-5 | -0.4709 | 0.0077 | 0.0015 | -61.1558
-4.5 | -0.4161 | 0.00739 | 0.0019 | -56.3058
-4 | -0.3626 | 0.00695 | 0.0025 | -52.1727
-3.5 | -0.3093 | 0.0065 | 0.0031 | -47.5846
-3 | -0.255 | 0.00612 | 0.0035 | -41.6667
-2.5 | -0.1994 | 0.00591 | 0.0037 | -33.7394
-2 | -0.1439 | 0.00567 | 0.0039 | -25.3792
-1.5 | -0.0869 | 0.00557 | 0.0038 | -15.6014
-1 | -0.0298 | 0.00548 | 0.0037 | -5.438
-0.5 | 0.0275 | 0.00542 | 0.0036 | 5.0738
0 | 0.0848 | 0.00535 | 0.0035 | 15.8505
0.5 | 0.1419 | 0.00531 | 0.0033 | 26.7232
1 | 0.1995 | 0.00525 | 0.0031 | 38
1.5 | 0.2564 | 0.00522 | 0.003 | 49.1188
2 | 0.3134 | 0.00516 | 0.0029 | 60.7364
2.5 | 0.3703 | 0.00511 | 0.0027 | 72.4658
3 | 0.4264 | 0.00506 | 0.0027 | 84.2688
3.5 | 0.4825 | 0.00499 | 0.0027 | 96.6934
4 | 0.5379 | 0.00496 | 0.0028 | 108.4476
4.5 | 0.5931 | 0.00493 | 0.0029 | 120.3043
5 | 0.6473 | 0.00491 | 0.0032 | 131.833
5.5 | 0.7003 | 0.00493 | 0.0038 | 142.0487
6 | 0.7519 | 0.00502 | 0.0046 | 149.7809
6.5 | 0.806 | 0.00526 | 0.0049 | 153.2319
7 | 0.8647 | 0.00566 | 0.0039 | 152.7739
7.5 | 0.9239 | 0.00606 | 0.0028 | 152.4587
8 | 0.9877 | 0.00658 | 0.0006 | 150.1064
8.5 | 1.0473 | 0.0072 | -0.0009 | 145.4583
9 | 1.1019 | 0.00791 | -0.0014 | 139.3047
9.5 | 1.167 | 0.00878 | -0.0045 | 132.9157
10 | 1.2275 | 0.00961 | -0.0065 | 127.7315
10.5 | 1.2856 | 0.01051 | -0.0083 | 122.3216
11 | 1.3434 | 0.01143 | -0.01 | 117.5328
11.5 | 1.3901 | 0.01231 | -0.0095 | 112.9245
12 | 1.4192 | 0.01318 | -0.0055 | 107.6783
12.5 | 1.445 | 0.01404 | -0.001 | 102.9202
13 | 1.4568 | 0.01499 | 0.0059 | 97.1848
13.5 | 1.4702 | 0.01633 | 0.011 | 90.0306
14 | 1.4881 | 0.01829 | 0.0136 | 81.3614
14.5 | 1.5059 | 0.02085 | 0.0149 | 72.2254
15 | 1.5215 | 0.024 | 0.0154 | 63.3958
15.5 | 1.5314 | 0.02792 | 0.0155 | 54.8496
16 | 1.5349 | 0.0326 | 0.0153 | 47.0828
16.5 | 1.5374 | 0.03747 | 0.0149 | 41.0302
17 | 1.528 | 0.04366 | 0.0142 | 34.9977
17.5 | 1.5184 | 0.05021 | 0.0131 | 30.241
18 | 1.5148 | 0.0563 | 0.0118 | 26.9059
18.5 | 1.4991 | 0.06402 | 0.0099 | 23.4161
19 | 1.4847 | 0.07179 | 0.0078 | 20.6812
19.5 | 1.476 | 0.07898 | 0.0057 | 18.6883
20 | 1.4599 | 0.08737 | 0.003 | 16.7094

## 83. Re 6M Mach 0.10 (1)
BIGFOIL.COM POLAR EXPORT
mh104
MH 104 15.28% |  |  |  | Cl Max: | 1.324 | at alpha= | 13.5 | deg
JavaFoil+Calcfoil stall+Eppler ext transition |  |  |  | L/D Max: | 121.529 | at alpha= | 10 | deg
Re: | 6000000 |  |  | Cd Min: | 0.00564 | at alpha= | 3 | deg
Mach: | 0.1 |  |  | Cl=0 at alpha= | -0.58871 | deg
|  |  |  | @ Cl=0.1, Cd= | 0.0058574
|  |  |  | @ Cl=0.4, Cd= | 0.0056728
|  |  |  | @ Cl=0.6, Cd= | 0.0057238
alpha (deg) | Cl | Cd | Cm | Cl/Cd
-15.5 | -0.635 | 0.05999 | 0.015 | -10.591
-15 | -0.668 | 0.05151 | 0.015 | -12.964
-14.5 | -0.701 | 0.04315 | 0.015 | -16.255
-14 | -0.734 | 0.03626 | 0.016 | -20.243
-13.5 | -0.77 | 0.02872 | 0.016 | -26.803
-13 | -0.804 | 0.02297 | 0.016 | -34.993
-12.5 | -0.834 | 0.01905 | 0.016 | -43.794
-12 | -0.858 | 0.0167 | 0.016 | -51.381
-11.5 | -0.875 | 0.01541 | 0.016 | -56.738
-11 | -0.886 | 0.0142 | 0.016 | -62.398
-10.5 | -0.888 | 0.01137 | 0.015 | -78.091
-10 | -0.885 | 0.01318 | 0.015 | -67.146
-9.5 | -0.872 | 0.01254 | 0.015 | -69.516
-9 | -0.854 | 0.01202 | 0.014 | -71.012
-8.5 | -0.829 | 0.01161 | 0.014 | -71.406
-8 | -0.8 | 0.01126 | 0.014 | -70.989
-7.5 | -0.765 | 0.01088 | 0.013 | -70.273
-7 | -0.725 | 0.01058 | 0.013 | -68.528
-6.5 | -0.681 | 0.01032 | 0.013 | -65.99
-6 | -0.633 | 0.01008 | 0.012 | -62.81
-5.5 | -0.582 | 0.00984 | 0.012 | -59.197
-5 | -0.529 | 0.00963 | 0.011 | -54.883
-4.5 | -0.472 | 0.00941 | 0.011 | -50.205
-4 | -0.415 | 0.00804 | 0.011 | -51.575
-3.5 | -0.355 | 0.00787 | 0.01 | -45.154
-3 | -0.296 | 0.00775 | 0.01 | -38.133
-2.5 | -0.235 | 0.00764 | 0.009 | -30.749
-2 | -0.174 | 0.00682 | 0.009 | -25.455
-1.5 | -0.112 | 0.00605 | 0.008 | -18.546
-1 | -0.051 | 0.00598 | 0.008 | -8.497
-0.5 | 0.011 | 0.00592 | 0.007 | 1.805
0 | 0.072 | 0.00588 | 0.007 | 12.265
0.5 | 0.134 | 0.00583 | 0.006 | 22.898
1 | 0.195 | 0.00675 | 0.006 | 28.883
1.5 | 0.256 | 0.00576 | 0.006 | 44.472
2 | 0.318 | 0.00573 | 0.005 | 55.448
2.5 | 0.379 | 0.00569 | 0.005 | 66.599
3 | 0.44 | 0.00564 | 0.004 | 77.985
3.5 | 0.501 | 0.0057 | 0.003 | 87.861
4 | 0.562 | 0.00573 | 0.003 | 98.089
4.5 | 0.623 | 0.00572 | 0.002 | 108.803
5 | 0.683 | 0.00741 | 0.002 | 92.231
5.5 | 0.744 | 0.00768 | 0.001 | 96.822
6 | 0.804 | 0.00802 | 0.001 | 100.208
6.5 | 0.863 | 0.00839 | 0 | 102.951
7 | 0.923 | 0.00876 | 0 | 105.307
7.5 | 0.982 | 0.0093 | -0.001 | 105.577
8 | 1.04 | 0.00991 | -0.001 | 104.906
8.5 | 1.097 | 0.01049 | -0.002 | 104.551
9 | 1.151 | 0.01147 | -0.002 | 100.368
9.5 | 1.185 | 0.00993 | -0.003 | 119.318
10 | 1.218 | 0.01002 | -0.003 | 121.529
10.5 | 1.249 | 0.01317 | -0.004 | 94.819
11 | 1.273 | 0.01529 | -0.004 | 83.285
11.5 | 1.294 | 0.01772 | -0.005 | 72.986
12 | 1.309 | 0.02039 | -0.005 | 64.196
12.5 | 1.317 | 0.02399 | -0.006 | 54.896
13 | 1.323 | 0.02663 | -0.006 | 49.683
13.5 | 1.324 | 0.02921 | -0.007 | 45.317
14 | 1.318 | 0.03218 | -0.007 | 40.959
14.5 | 1.305 | 0.0353 | -0.008 | 36.983
15 | 1.285 | 0.03869 | -0.008 | 33.221
15.5 | 1.26 | 0.04212 | -0.009 | 29.915
16 | 1.229 | 0.04617 | -0.009 | 26.619
16.5 | 1.194 | 0.0503 | -0.01 | 23.742
17 | 1.155 | 0.05507 | -0.01 | 20.97
17.5 | 1.113 | 0.06009 | -0.011 | 18.519
18 | 1.069 | 0.06549 | -0.011 | 16.318
18.5 | 1.022 | 0.07158 | -0.011 | 14.282

## 84. Re 6M Mach 0.10 (2)
BIGFOIL.COM POLAR EXPORT
mh104
MH 104 15.28% |  |  |  | Cl Max: | 1.523 | at alpha= | 15.5 | deg
XFOIL ncrit=9 |  |  |  | L/D Max: | 153.384 | at alpha= | 6.5 | deg
Re: | 6000000 |  |  | Cd Min: | 0.10976 | at alpha= | -20 | deg
Mach: | 0.1 |  |  | Cl=0 at alpha= | -0.74263 | deg
|  |  |  | @ Cl=0.1, Cd= | 0.00535
|  |  |  | @ Cl=0.4, Cd= | 0.0051013
|  |  |  | @ Cl=0.6, Cd= | 0.0049485
alpha (deg) | Cl | Cd | Cm | Cl/Cd
-20 | -1.1482 | 0.10976 | -0.0091 | -10.461
-19.5 | -1.2432 | 0.08724 | -0.0215 | -14.2503
-19 | -1.3097 | 0.07152 | -0.0287 | -18.3124
-18.5 | -1.3691 | 0.05701 | -0.0358 | -24.0151
-18 | -1.4015 | 0.0457 | -0.0421 | -30.6674
-17.5 | -1.4211 | 0.03606 | -0.0479 | -39.4093
-17 | -1.4179 | 0.03076 | -0.0494 | -46.0956
-16.5 | -1.4239 | 0.02603 | -0.0481 | -54.7023
-16 | -1.4199 | 0.02307 | -0.0448 | -61.5475
-15.5 | -1.4112 | 0.02091 | -0.0402 | -67.4892
-15 | -1.3974 | 0.0193 | -0.0349 | -72.4041
-14.5 | -1.3806 | 0.01801 | -0.0292 | -76.6574
-14 | -1.3614 | 0.01695 | -0.0231 | -80.3186
-13 | -1.2864 | 0.01528 | -0.0171 | -84.1885
-12.5 | -1.2453 | 0.01458 | -0.0145 | -85.4115
-12 | -1.2018 | 0.01386 | -0.0123 | -86.71
-11.5 | -1.1556 | 0.01322 | -0.0104 | -87.413
-11 | -1.1082 | 0.0126 | -0.0087 | -87.9524
-10.5 | -1.0593 | 0.01204 | -0.0073 | -87.9817
-10 | -1.0083 | 0.01159 | -0.0061 | -86.9974
-9.5 | -0.9597 | 0.0109 | -0.0046 | -88.0459
-9 | -0.9085 | 0.01037 | -0.0034 | -87.6085
-8.5 | -0.8558 | 0.00995 | -0.0026 | -86.0101
-8 | -0.8023 | 0.00959 | -0.0018 | -83.6601
-7.5 | -0.7484 | 0.00925 | -0.0011 | -80.9081
-7 | -0.6939 | 0.00893 | -0.0006 | -77.7044
-6.5 | -0.6389 | 0.00864 | -0.0001 | -73.9468
-6 | -0.584 | 0.00833 | 0.0004 | -70.108
-5.5 | -0.5287 | 0.00806 | 0.0008 | -65.5955
-5 | -0.4736 | 0.00773 | 0.0013 | -61.2678
-4.5 | -0.4183 | 0.00743 | 0.0017 | -56.2988
-4 | -0.3644 | 0.00699 | 0.0023 | -52.1316
-3.5 | -0.3109 | 0.00652 | 0.0029 | -47.684
-3 | -0.2563 | 0.00614 | 0.0034 | -41.7427
-2.5 | -0.2003 | 0.00592 | 0.0036 | -33.8345
-2 | -0.1445 | 0.00568 | 0.0038 | -25.4401
-1.5 | -0.0871 | 0.00558 | 0.0038 | -15.6093
-1 | -0.0297 | 0.00549 | 0.0037 | -5.4098
-0.5 | 0.028 | 0.00543 | 0.0036 | 5.1565
0 | 0.0856 | 0.00536 | 0.0035 | 15.9701
0.5 | 0.1432 | 0.00532 | 0.0033 | 26.9173
1 | 0.201 | 0.00527 | 0.0031 | 38.1404
1.5 | 0.2583 | 0.00523 | 0.003 | 49.3881
2 | 0.3157 | 0.00516 | 0.0029 | 61.1822
2.5 | 0.373 | 0.00513 | 0.0027 | 72.7096
3 | 0.4294 | 0.00507 | 0.0027 | 84.6943
3.5 | 0.4858 | 0.005 | 0.0027 | 97.16
4 | 0.5417 | 0.00497 | 0.0028 | 108.994
4.5 | 0.5972 | 0.00495 | 0.003 | 120.6465
5 | 0.6517 | 0.00492 | 0.0033 | 132.4593
5.5 | 0.7051 | 0.00495 | 0.0039 | 142.4444
6 | 0.757 | 0.00504 | 0.0048 | 150.1984
6.5 | 0.8114 | 0.00529 | 0.0051 | 153.3837
7 | 0.8706 | 0.0057 | 0.0042 | 152.7368
7.5 | 0.9306 | 0.00609 | 0.003 | 152.8079
8 | 0.995 | 0.00662 | 0.0008 | 150.3021
8.5 | 1.0549 | 0.00726 | -0.0006 | 145.303
9 | 1.1101 | 0.00799 | -0.0011 | 138.9362
9.5 | 1.1758 | 0.00886 | -0.0041 | 132.7088
10 | 1.2367 | 0.00971 | -0.0061 | 127.3635
10.5 | 1.2952 | 0.01065 | -0.0078 | 121.615
11 | 1.353 | 0.01164 | -0.0095 | 116.2371
11.5 | 1.3963 | 0.01252 | -0.0081 | 111.5256
12 | 1.4236 | 0.01344 | -0.0036 | 105.9226
12.5 | 1.4472 | 0.01436 | 0.0013 | 100.7799
13 | 1.4532 | 0.01539 | 0.0091 | 94.425
13.5 | 1.4693 | 0.01702 | 0.0131 | 86.3278
14 | 1.4877 | 0.01927 | 0.015 | 77.2029
14.5 | 1.5023 | 0.02237 | 0.016 | 67.1569
15 | 1.5172 | 0.02579 | 0.0162 | 58.829
15.5 | 1.523 | 0.03024 | 0.0162 | 50.3638
16 | 1.5212 | 0.03556 | 0.0159 | 42.7784
16.5 | 1.521 | 0.04078 | 0.0155 | 37.2977
17 | 1.5121 | 0.04714 | 0.0146 | 32.0768
17.5 | 1.4986 | 0.05433 | 0.0132 | 27.5833
18 | 1.4948 | 0.06058 | 0.0118 | 24.6748
18.5 | 1.4783 | 0.0685 | 0.0098 | 21.581
19 | 1.4666 | 0.07613 | 0.0076 | 19.2644
19.5 | 1.4558 | 0.08369 | 0.0053 | 17.3951
20 | 1.4392 | 0.0923 | 0.0024 | 15.5926

## 85. Re 6M Mach 0.25 (1)
BIGFOIL.COM POLAR EXPORT
mh104
MH 104 15.28% |  |  |  | Cl Max: | 1.292 | at alpha= | 12 | deg
JavaFoil+Calcfoil stall+Eppler ext transition |  |  |  | L/D Max: | 133.83 | at alpha= | 9.5 | deg
Re: | 6000000 |  |  | Cd Min: | 0.00571 | at alpha= | 3 | deg
Mach: | 0.25 |  |  | Cl=0 at alpha= | -0.5873 | deg
|  |  |  | @ Cl=0.1, Cd= | 0.0059035
|  |  |  | @ Cl=0.4, Cd= | 0.0057348
|  |  |  | @ Cl=0.6, Cd= | 0.006757
alpha (deg) | Cl | Cd | Cm | Cl/Cd
-14.5 | -0.298 | 0.06966 | 0.014 | -4.273
-14 | -0.372 | 0.05835 | 0.014 | -6.373
-13.5 | -0.438 | 0.05201 | 0.015 | -8.424
-13 | -0.506 | 0.0416 | 0.015 | -12.159
-12.5 | -0.573 | 0.03175 | 0.015 | -18.057
-12 | -0.638 | 0.02403 | 0.016 | -26.555
-11.5 | -0.698 | 0.01893 | 0.016 | -36.839
-11 | -0.746 | 0.01629 | 0.016 | -45.806
-10.5 | -0.783 | 0.01476 | 0.016 | -53.056
-10 | -0.806 | 0.01385 | 0.015 | -58.242
-9.5 | -0.82 | 0.01362 | 0.015 | -60.237
-9 | -0.82 | 0.01291 | 0.015 | -63.509
-8.5 | -0.81 | 0.01229 | 0.014 | -65.902
-8 | -0.791 | 0.01175 | 0.014 | -67.334
-7.5 | -0.765 | 0.01134 | 0.014 | -67.46
-7 | -0.731 | 0.01098 | 0.013 | -66.553
-6.5 | -0.691 | 0.01066 | 0.013 | -64.761
-6 | -0.645 | 0.01036 | 0.013 | -62.258
-5.5 | -0.595 | 0.0101 | 0.012 | -58.908
-5 | -0.541 | 0.00985 | 0.012 | -54.927
-4.5 | -0.484 | 0.00961 | 0.011 | -50.377
-4 | -0.425 | 0.00821 | 0.011 | -51.832
-3.5 | -0.365 | 0.00799 | 0.01 | -45.697
-3 | -0.304 | 0.00786 | 0.01 | -38.622
-2.5 | -0.241 | 0.00774 | 0.01 | -31.161
-2 | -0.178 | 0.0069 | 0.009 | -25.868
-1.5 | -0.115 | 0.00609 | 0.009 | -18.927
-1 | -0.052 | 0.00602 | 0.008 | -8.668
-0.5 | 0.011 | 0.00596 | 0.008 | 1.843
0 | 0.074 | 0.00592 | 0.007 | 12.512
0.5 | 0.137 | 0.00588 | 0.007 | 23.335
1 | 0.2 | 0.00585 | 0.006 | 34.24
1.5 | 0.263 | 0.00581 | 0.006 | 45.33
2 | 0.326 | 0.00578 | 0.005 | 56.416
2.5 | 0.389 | 0.00574 | 0.005 | 67.786
3 | 0.452 | 0.00571 | 0.004 | 79.108
3.5 | 0.515 | 0.00578 | 0.004 | 89.062
4 | 0.577 | 0.00729 | 0.003 | 79.222
4.5 | 0.64 | 0.00583 | 0.003 | 109.672
5 | 0.702 | 0.00765 | 0.002 | 91.696
5.5 | 0.764 | 0.00793 | 0.001 | 96.287
6 | 0.825 | 0.00832 | 0.001 | 99.195
6.5 | 0.886 | 0.0087 | 0 | 101.876
7 | 0.947 | 0.0092 | 0 | 102.995
7.5 | 1.007 | 0.00983 | -0.001 | 102.506
8 | 1.067 | 0.01055 | -0.001 | 101.15
8.5 | 1.125 | 0.01135 | -0.002 | 99.061
9 | 1.163 | 0.00986 | -0.002 | 117.895
9.5 | 1.198 | 0.00896 | -0.003 | 133.83
10 | 1.231 | 0.01315 | -0.004 | 93.626
10.5 | 1.258 | 0.01509 | -0.004 | 83.363
11 | 1.275 | 0.01816 | -0.005 | 70.224
11.5 | 1.29 | 0.02045 | -0.005 | 63.076
12 | 1.292 | 0.02465 | -0.006 | 52.419
12.5 | 1.29 | 0.02769 | -0.006 | 46.575
13 | 1.279 | 0.03078 | -0.007 | 41.549
13.5 | 1.258 | 0.03408 | -0.007 | 36.926
14 | 1.228 | 0.0375 | -0.008 | 32.754
14.5 | 1.185 | 0.04168 | -0.008 | 28.442
15 | 1.13 | 0.04606 | -0.008 | 24.541
15.5 | 1.066 | 0.05079 | -0.009 | 20.984
16 | 0.992 | 0.05626 | -0.009 | 17.628
16.5 | 0.91 | 0.06226 | -0.01 | 14.625
17 | 0.823 | 0.06897 | -0.01 | 11.929

## 86. Re 6M Mach 0.25 (2)
BIGFOIL.COM POLAR EXPORT
mh104
MH 104 15.28% |  |  |  | Cl Max: | 1.4726 | at alpha= | 14 | deg
XFOIL ncrit=9 |  |  |  | L/D Max: | 154.835 | at alpha= | 6.5 | deg
Re: | 6000000 |  |  | Cd Min: | 0.15705 | at alpha= | -18.5 | deg
Mach: | 0.25 |  |  | Cl=0 at alpha= | -0.75839 | deg
|  |  |  | @ Cl=0.1, Cd= | 0.0054203
|  |  |  | @ Cl=0.4, Cd= | 0.0051851
|  |  |  | @ Cl=0.6, Cd= | 0.0050465
alpha (deg) | Cl | Cd | Cm | Cl/Cd
-18.5 | -0.8264 | 0.15705 | 0.0185 | -5.262
-18 | -0.8652 | 0.13923 | 0.0078 | -6.2142
-17.5 | -0.9172 | 0.1203 | -0.0034 | -7.6243
-17 | -0.9488 | 0.10665 | -0.0107 | -8.8964
-16.5 | -1.0087 | 0.09009 | -0.0191 | -11.1966
-16 | -1.063 | 0.07554 | -0.026 | -14.072
-15.5 | -1.1036 | 0.06298 | -0.0323 | -17.523
-15 | -1.1419 | 0.05018 | -0.04 | -22.7561
-14.5 | -1.1659 | 0.03869 | -0.0481 | -30.1344
-14 | -1.1791 | 0.03026 | -0.0528 | -38.9656
-13.5 | -1.2028 | 0.02429 | -0.0505 | -49.5183
-13 | -1.1997 | 0.02146 | -0.0459 | -55.904
-12.5 | -1.1977 | 0.0195 | -0.038 | -61.4205
-12 | -1.1987 | 0.0175 | -0.0284 | -68.4971
-11.5 | -1.1651 | 0.01621 | -0.0238 | -71.8754
-11 | -1.1289 | 0.01483 | -0.0194 | -76.1227
-10.5 | -1.0866 | 0.01366 | -0.0159 | -79.5461
-10 | -1.0389 | 0.01276 | -0.0132 | -81.4185
-9.5 | -0.989 | 0.01195 | -0.0108 | -82.7615
-9 | -0.9358 | 0.01137 | -0.009 | -82.3043
-8.5 | -0.8854 | 0.0105 | -0.0067 | -84.3238
-8 | -0.8301 | 0.01002 | -0.0053 | -82.8443
-7.5 | -0.7742 | 0.00958 | -0.0041 | -80.8142
-7 | -0.7177 | 0.00919 | -0.0031 | -78.0958
-6.5 | -0.6604 | 0.00886 | -0.0022 | -74.5372
-6 | -0.603 | 0.00854 | -0.0014 | -70.6089
-5.5 | -0.5455 | 0.00824 | -0.0007 | -66.2015
-5 | -0.4882 | 0.00791 | 0 | -61.7193
-4.5 | -0.4307 | 0.00759 | 0.0006 | -56.7457
-4 | -0.3746 | 0.00714 | 0.0014 | -52.465
-3.5 | -0.3195 | 0.00663 | 0.0022 | -48.19
-3 | -0.2634 | 0.00623 | 0.0029 | -42.2793
-2.5 | -0.2054 | 0.00597 | 0.0032 | -34.4054
-1.5 | -0.0884 | 0.00562 | 0.0035 | -15.7295
-0.5 | 0.0308 | 0.00547 | 0.0034 | 5.6307
0 | 0.0903 | 0.00543 | 0.0033 | 16.6298
0.5 | 0.1501 | 0.00537 | 0.0032 | 27.9516
1 | 0.2097 | 0.00533 | 0.0031 | 39.3433
1.5 | 0.269 | 0.00529 | 0.003 | 50.8507
2 | 0.3285 | 0.00523 | 0.0029 | 62.8107
2.5 | 0.3875 | 0.0052 | 0.0028 | 74.5192
3 | 0.4463 | 0.00513 | 0.0028 | 86.9981
3.5 | 0.5045 | 0.00509 | 0.0029 | 99.1159
4 | 0.5626 | 0.00504 | 0.0031 | 111.627
4.5 | 0.6198 | 0.00505 | 0.0034 | 122.7327
5 | 0.6763 | 0.00503 | 0.0039 | 134.4533
5.5 | 0.7319 | 0.00507 | 0.0046 | 144.359
6 | 0.785 | 0.0052 | 0.0058 | 150.9615
6.5 | 0.8423 | 0.00544 | 0.0062 | 154.8346
7 | 0.9043 | 0.00588 | 0.0054 | 153.7925
7.5 | 0.9676 | 0.00633 | 0.0043 | 152.8594
8 | 1.035 | 0.00691 | 0.0022 | 149.7829
8.5 | 1.097 | 0.00764 | 0.0011 | 143.5864
9 | 1.1566 | 0.00842 | 0.0005 | 137.3634
9.5 | 1.2252 | 0.00936 | -0.0022 | 130.8974
10 | 1.2876 | 0.01038 | -0.0037 | 124.0462
10.5 | 1.3471 | 0.0116 | -0.0049 | 116.1293
11 | 1.3976 | 0.01277 | -0.0044 | 109.444
11.5 | 1.4216 | 0.01378 | 0.0013 | 103.164
12 | 1.4239 | 0.01485 | 0.0107 | 95.8855
12.5 | 1.4346 | 0.0166 | 0.0162 | 86.4217
13 | 1.4495 | 0.01934 | 0.0186 | 74.9483
13.5 | 1.4622 | 0.023 | 0.0196 | 63.5739
14 | 1.4726 | 0.02722 | 0.0199 | 54.0999
14.5 | 1.4713 | 0.03265 | 0.0199 | 45.0628
15 | 1.467 | 0.03843 | 0.0196 | 38.1733
15.5 | 1.4602 | 0.04458 | 0.0191 | 32.7546
16 | 1.4452 | 0.05186 | 0.018 | 27.8673
16.5 | 1.4399 | 0.05841 | 0.0168 | 24.6516
17 | 1.4247 | 0.06626 | 0.0149 | 21.5017
17.5 | 1.4127 | 0.07392 | 0.013 | 19.1112
18 | 1.3994 | 0.08196 | 0.0106 | 17.0742
18.5 | 1.3865 | 0.09015 | 0.0081 | 15.3799
19 | 1.3728 | 0.09857 | 0.0052 | 13.9272

## 87. Re 6M Mach 0.50 (1)
BIGFOIL.COM POLAR EXPORT
mh104
MH 104 15.28% |  |  |  | Cl Max: | 1.24 | at alpha= | 9.5 | deg
JavaFoil+Calcfoil stall+Eppler ext transition |  |  |  | L/D Max: | 108.067 | at alpha= | 7 | deg
Re: | 6000000 |  |  | Cd Min: | 0.00601 | at alpha= | 2.5 | deg
Mach: | 0.5 |  |  | Cl=0 at alpha= | -0.58571 | deg
|  |  |  | @ Cl=0.1, Cd= | 0.0061279
|  |  |  | @ Cl=0.4, Cd= | 0.0060197
|  |  |  | @ Cl=0.6, Cd= | 0.0068869
alpha (deg) | Cl | Cd | Cm | Cl/Cd
-20 | -1.098 | 0.1488 | 0.016 | -7.377
-19.5 | -1.071 | 0.14137 | 0.016 | -7.574
-19 | -1.039 | 0.1395 | 0.015 | -7.446
-18.5 | -1.005 | 0.13932 | 0.014 | -7.213
-18 | -0.973 | 0.1379 | 0.014 | -7.058
-17.5 | -0.948 | 0.14607 | 0.014 | -6.487
-17 | -0.929 | 0.12624 | 0.015 | -7.362
-16.5 | -0.901 | 0.12027 | 0.014 | -7.49
-16 | -0.868 | 0.11846 | 0.013 | -7.33
-15.5 | -0.836 | 0.11649 | 0.013 | -7.176
-15 | -0.805 | 0.11275 | 0.012 | -7.139
-14.5 | -0.778 | 0.11003 | 0.011 | -7.067
-14 | -0.756 | 0.10543 | 0.012 | -7.167
-13.5 | -0.726 | 0.10036 | 0.012 | -7.239
-13 | -0.696 | 0.09648 | 0.011 | -7.211
-12.5 | -0.665 | 0.09326 | 0.01 | -7.135
-12 | -0.638 | 0.08863 | 0.009 | -7.195
-11.5 | -0.612 | 0.08884 | 0.01 | -6.886
-11 | -0.585 | 0.08093 | 0.01 | -7.223
-10.5 | -0.555 | 0.0769 | 0.009 | -7.218
-10 | -0.528 | 0.06972 | 0.009 | -7.571
-9.5 | -0.501 | 0.06384 | 0.009 | -7.848
-9 | -0.471 | 0.06454 | 0.007 | -7.296
-8.5 | -0.54 | 0.01594 | 0.016 | -33.86
-8 | -0.512 | 0.0147 | 0.016 | -34.83
-7.5 | -0.482 | 0.01418 | 0.015 | -34.023
-7 | -0.448 | 0.01334 | 0.015 | -33.568
-6.5 | -0.548 | 0.01275 | 0.014 | -42.985
-6 | -0.642 | 0.01201 | 0.014 | -53.516
-5.5 | -0.628 | 0.01144 | 0.014 | -54.894
-5 | -0.587 | 0.01099 | 0.013 | -53.397
-4.5 | -0.533 | 0.01059 | 0.013 | -50.305
-4 | -0.471 | 0.01029 | 0.012 | -45.788
-3.5 | -0.406 | 0.00863 | 0.012 | -47.063
-3 | -0.339 | 0.00839 | 0.011 | -40.339
-2.5 | -0.269 | 0.0073 | 0.011 | -36.921
-2 | -0.199 | 0.00721 | 0.01 | -27.65
-1.5 | -0.129 | 0.00633 | 0.01 | -20.365
-1 | -0.058 | 0.00626 | 0.009 | -9.307
-0.5 | 0.012 | 0.0062 | 0.009 | 1.981
0 | 0.083 | 0.00614 | 0.008 | 13.479
0.5 | 0.153 | 0.00609 | 0.007 | 25.173
1 | 0.224 | 0.00607 | 0.007 | 36.847
1.5 | 0.294 | 0.00606 | 0.006 | 48.567
2 | 0.364 | 0.00603 | 0.006 | 60.382
2.5 | 0.434 | 0.00601 | 0.005 | 72.27
3 | 0.504 | 0.00611 | 0.005 | 82.602
3.5 | 0.574 | 0.00617 | 0.004 | 93.106
4 | 0.644 | 0.0081 | 0.003 | 79.533
4.5 | 0.713 | 0.00845 | 0.003 | 84.425
5 | 0.782 | 0.00883 | 0.002 | 88.565
5.5 | 0.851 | 0.00942 | 0.002 | 90.329
6 | 0.919 | 0.01004 | 0.001 | 91.476
6.5 | 0.986 | 0.01094 | 0 | 90.108
7 | 1.036 | 0.00958 | 0 | 108.067
7.5 | 1.087 | 0.01118 | -0.001 | 97.292
8 | 1.138 | 0.01276 | -0.001 | 89.168
8.5 | 1.185 | 0.01442 | -0.002 | 82.195
9 | 1.224 | 0.0169 | -0.003 | 72.395
9.5 | 1.24 | 0.01997 | -0.003 | 62.103
10 | 1.226 | 0.02499 | -0.004 | 49.061
10.5 | 1.15 | 0.03233 | -0.004 | 35.569
11 | 0.736 | 0.03795 | -0.005 | 19.405
11.5 | 0.762 | 0.04371 | -0.005 | 17.43
12 | 0.784 | 0.05244 | -0.006 | 14.94
12.5 | 0.809 | 0.05712 | -0.006 | 14.154
13 | 0.834 | 0.06476 | -0.007 | 12.873
13.5 | 0.856 | 0.07026 | -0.007 | 12.177
14 | 0.887 | 0.07451 | -0.008 | 11.902
14.5 | 0.907 | 0.08678 | -0.008 | 10.453

## 88. Re 6M Mach 0.50 (2)
BIGFOIL.COM POLAR EXPORT
mh104
MH 104 15.28% |  |  |  | Cl Max: | 1.4437 | at alpha= | 9.5 | deg
XFOIL ncrit=9 |  |  |  | L/D Max: | 156.153 | at alpha= | 6.5 | deg
Re: | 6000000 |  |  | Cd Min: | 0.10902 | at alpha= | -12.5 | deg
Mach: | 0.5 |  |  | Cl=0 at alpha= | -0.82507 | deg
|  |  |  | @ Cl=0.1, Cd= | 0.0056716
|  |  |  | @ Cl=0.4, Cd= | 0.0055244
|  |  |  | @ Cl=0.6, Cd= | 0.0054412
alpha (deg) | Cl | Cd | Cm | Cl/Cd
-12.5 | -0.5695 | 0.10902 | -0.013 | -5.2238
-12 | -0.59 | 0.09555 | -0.0209 | -6.1748
-11.5 | -0.6078 | 0.08328 | -0.0284 | -7.2983
-11 | -0.6304 | 0.0712 | -0.036 | -8.8539
-10.5 | -0.6568 | 0.05938 | -0.0438 | -11.061
-10 | -0.6844 | 0.04801 | -0.0513 | -14.2554
-9.5 | -0.7185 | 0.03681 | -0.0587 | -19.5192
-9 | -0.7554 | 0.02821 | -0.0609 | -26.7777
-8.5 | -0.7903 | 0.02265 | -0.0548 | -34.8918
-8 | -0.8195 | 0.01863 | -0.0426 | -43.9882
-7.5 | -0.8248 | 0.01495 | -0.0309 | -55.1706
-7 | -0.7996 | 0.01212 | -0.0219 | -65.9736
-6.5 | -0.7489 | 0.01055 | -0.016 | -70.9858
-6 | -0.6866 | 0.00967 | -0.0122 | -71.0031
-5.5 | -0.6205 | 0.00908 | -0.0094 | -68.337
-5 | -0.5537 | 0.0086 | -0.0071 | -64.3837
-4.5 | -0.4857 | 0.00826 | -0.0054 | -58.8015
-4 | -0.4195 | 0.00782 | -0.0037 | -53.6445
-3.5 | -0.3565 | 0.00717 | -0.0018 | -49.7211
-2.5 | -0.228 | 0.00622 | 0.001 | -36.6559
-2 | -0.1613 | 0.00599 | 0.0018 | -26.9282
-1.5 | -0.0927 | 0.00586 | 0.0021 | -15.8191
-1 | -0.024 | 0.0058 | 0.0024 | -4.1379
-0.5 | 0.0446 | 0.00572 | 0.0026 | 7.7972
0 | 0.1133 | 0.00566 | 0.0027 | 20.0177
0.5 | 0.1814 | 0.00563 | 0.0028 | 32.2202
1 | 0.2504 | 0.00557 | 0.0028 | 44.9551
1.5 | 0.3187 | 0.00555 | 0.0029 | 57.4234
2 | 0.3872 | 0.00553 | 0.0031 | 70.0181
2.5 | 0.4558 | 0.0055 | 0.0032 | 82.8727
3 | 0.5236 | 0.0055 | 0.0036 | 95.2
3.5 | 0.5916 | 0.00544 | 0.0041 | 108.75
4 | 0.6587 | 0.00545 | 0.0048 | 120.8624
4.5 | 0.7255 | 0.00548 | 0.0057 | 132.3905
5 | 0.7907 | 0.00554 | 0.0071 | 142.7256
5.5 | 0.8541 | 0.00568 | 0.0091 | 150.3697
6 | 0.9141 | 0.00588 | 0.0118 | 155.4592
6.5 | 0.9822 | 0.00629 | 0.0131 | 156.1526
7 | 1.0591 | 0.00685 | 0.0128 | 154.6131
7.5 | 1.1424 | 0.00762 | 0.0112 | 149.9213
8 | 1.221 | 0.00846 | 0.0108 | 144.3262
8.5 | 1.289 | 0.00946 | 0.0124 | 136.2579
9 | 1.3711 | 0.01093 | 0.0108 | 125.4437
9.5 | 1.4437 | 0.01282 | 0.0103 | 112.6131
10 | 1.4343 | 0.01469 | 0.0217 | 97.6378
11 | 1.4101 | 0.02547 | 0.0285 | 55.3632
11.5 | 1.3952 | 0.03213 | 0.0296 | 43.4236
12 | 1.3686 | 0.03967 | 0.0301 | 34.4996
12.5 | 1.3462 | 0.04712 | 0.0301 | 28.5696
13 | 1.3216 | 0.0552 | 0.0292 | 23.942
13.5 | 1.301 | 0.06336 | 0.0278 | 20.5335
14 | 1.2849 | 0.07146 | 0.0262 | 17.9807
14.5 | 1.2727 | 0.07953 | 0.0243 | 16.0028

## 89. Re 7M Mach 0.00 (1)
BIGFOIL.COM POLAR EXPORT
mh104
MH 104 15.28% |  |  |  | Cl Max: | 1.334 | at alpha= | 13.5 | deg
JavaFoil+Calcfoil stall+Eppler ext transition |  |  |  | L/D Max: | 127.062 | at alpha= | 10 | deg
Re: | 7000000 |  |  | Cd Min: | 0.00562 | at alpha= | 2.5 | deg
Mach: | 0 |  |  | Cl=0 at alpha= | -0.58871 | deg
|  |  |  | @ Cl=0.1, Cd= | 0.0057871
|  |  |  | @ Cl=0.4, Cd= | 0.0056313
|  |  |  | @ Cl=0.6, Cd= | 0.0058074
alpha (deg) | Cl | Cd | Cm | Cl/Cd
-16 | -0.663 | 0.05944 | 0.015 | -11.155
-15.5 | -0.692 | 0.05134 | 0.015 | -13.484
-15 | -0.72 | 0.04502 | 0.015 | -15.995
-14.5 | -0.751 | 0.03766 | 0.016 | -19.935
-14 | -0.785 | 0.02955 | 0.016 | -26.562
-13.5 | -0.816 | 0.02384 | 0.016 | -34.246
-13 | -0.845 | 0.01975 | 0.016 | -42.794
-12.5 | -0.869 | 0.01717 | 0.016 | -50.579
-12 | -0.887 | 0.01545 | 0.016 | -57.431
-11.5 | -0.898 | 0.01452 | 0.016 | -61.823
-11 | -0.903 | 0.01356 | 0.016 | -66.575
-10.5 | -0.903 | 0.01332 | 0.015 | -67.773
-10 | -0.893 | 0.01264 | 0.015 | -70.626
-9.5 | -0.878 | 0.01208 | 0.015 | -72.628
-9 | -0.857 | 0.01166 | 0.014 | -73.479
-8.5 | -0.831 | 0.01128 | 0.014 | -73.656
-8 | -0.8 | 0.01093 | 0.014 | -73.217
-7.5 | -0.764 | 0.01059 | 0.013 | -72.161
-7 | -0.724 | 0.0103 | 0.013 | -70.221
-6.5 | -0.679 | 0.01004 | 0.013 | -67.643
-6 | -0.631 | 0.00982 | 0.012 | -64.265
-5.5 | -0.58 | 0.00961 | 0.012 | -60.378
-5 | -0.526 | 0.00941 | 0.011 | -55.953
-4.5 | -0.47 | 0.00919 | 0.011 | -51.18
-4 | -0.413 | 0.00792 | 0.011 | -52.122
-3.5 | -0.354 | 0.00772 | 0.01 | -45.8
-3 | -0.294 | 0.00762 | 0.01 | -38.611
-2.5 | -0.234 | 0.00751 | 0.009 | -31.113
-2 | -0.173 | 0.00603 | 0.009 | -28.671
-1.5 | -0.112 | 0.00596 | 0.008 | -18.734
-1 | -0.051 | 0.00591 | 0.008 | -8.549
-0.5 | 0.011 | 0.00585 | 0.007 | 1.818
0 | 0.072 | 0.00581 | 0.007 | 12.349
0.5 | 0.133 | 0.00576 | 0.006 | 23.06
1 | 0.194 | 0.00574 | 0.006 | 33.786
1.5 | 0.255 | 0.0057 | 0.005 | 44.767
2 | 0.316 | 0.00564 | 0.005 | 55.992
2.5 | 0.377 | 0.00562 | 0.004 | 67.087
3 | 0.438 | 0.00565 | 0.004 | 77.503
3.5 | 0.498 | 0.0057 | 0.003 | 87.437
4 | 0.559 | 0.00572 | 0.003 | 97.681
4.5 | 0.62 | 0.00585 | 0.002 | 105.984
5 | 0.68 | 0.00745 | 0.002 | 91.258
5.5 | 0.74 | 0.0077 | 0.001 | 96.131
6 | 0.8 | 0.008 | 0.001 | 99.957
6.5 | 0.859 | 0.00836 | 0 | 102.814
7 | 0.918 | 0.00878 | 0 | 104.641
7.5 | 0.977 | 0.00927 | -0.001 | 105.341
8 | 1.035 | 0.00985 | -0.001 | 105.097
8.5 | 1.092 | 0.0105 | -0.002 | 103.952
9 | 1.146 | 0.01107 | -0.002 | 103.538
9.5 | 1.184 | 0.01047 | -0.003 | 113.14
10 | 1.217 | 0.00958 | -0.003 | 127.062
10.5 | 1.248 | 0.01259 | -0.004 | 99.147
11 | 1.274 | 0.01447 | -0.004 | 88.1
11.5 | 1.296 | 0.01668 | -0.005 | 77.705
12 | 1.313 | 0.01917 | -0.005 | 68.471
12.5 | 1.323 | 0.02247 | -0.006 | 58.856
13 | 1.331 | 0.02498 | -0.006 | 53.268
13.5 | 1.334 | 0.0274 | -0.007 | 48.684
14 | 1.332 | 0.03006 | -0.007 | 44.304
14.5 | 1.323 | 0.03289 | -0.008 | 40.223
15 | 1.307 | 0.03609 | -0.008 | 36.211
15.5 | 1.286 | 0.03945 | -0.009 | 32.586
16 | 1.26 | 0.0432 | -0.009 | 29.158
16.5 | 1.229 | 0.04709 | -0.01 | 26.109
17 | 1.196 | 0.05124 | -0.01 | 23.337
17.5 | 1.159 | 0.05605 | -0.011 | 20.671
18 | 1.12 | 0.06102 | -0.011 | 18.346
18.5 | 1.079 | 0.06585 | -0.011 | 16.392

## 90. Re 7M Mach 0.00 (2)
BIGFOIL.COM POLAR EXPORT
mh104
MH 104 15.28% |  |  |  | Cl Max: | 1.5534 | at alpha= | 16.5 | deg
XFOIL ncrit=9 |  |  |  | L/D Max: | 155.081 | at alpha= | 7 | deg
Re: | 7000000 |  |  | Cd Min: | 0.08423 | at alpha= | 20 | deg
Mach: | 0 |  |  | Cl=0 at alpha= | -0.73868 | deg
|  |  |  | @ Cl=0.1, Cd= | 0.0052514
|  |  |  | @ Cl=0.4, Cd= | 0.0050241
|  |  |  | @ Cl=0.6, Cd= | 0.0049118
alpha (deg) | Cl | Cd | Cm | Cl/Cd
-20 | -1.3953 | 0.0709 | -0.0279 | -19.6798
-19.5 | -1.4716 | 0.05411 | -0.0362 | -27.1965
-19 | -1.4996 | 0.04381 | -0.0416 | -34.2296
-18.5 | -1.499 | 0.03708 | -0.0455 | -40.4261
-18 | -1.4979 | 0.03105 | -0.0482 | -48.2415
-17.5 | -1.4992 | 0.02652 | -0.0476 | -56.5309
-17 | -1.4928 | 0.02359 | -0.0449 | -63.2811
-16.5 | -1.4869 | 0.02119 | -0.0407 | -70.1699
-16 | -1.475 | 0.01947 | -0.0358 | -75.7576
-15.5 | -1.4553 | 0.01828 | -0.031 | -79.6116
-15 | -1.4374 | 0.01717 | -0.0253 | -83.7158
-14.5 | -1.4126 | 0.01626 | -0.0203 | -86.8758
-13.5 | -1.3352 | 0.01473 | -0.0151 | -90.6449
-13 | -1.2938 | 0.01415 | -0.0127 | -91.4346
-12.5 | -1.25 | 0.01353 | -0.0107 | -92.3873
-12 | -1.2039 | 0.01296 | -0.0091 | -92.8935
-11.5 | -1.1564 | 0.01243 | -0.0076 | -93.033
-11 | -1.108 | 0.01191 | -0.0063 | -93.0311
-10.5 | -1.0583 | 0.01143 | -0.0052 | -92.5897
-10 | -1.007 | 0.01103 | -0.0043 | -91.2965
-9.5 | -0.9566 | 0.01054 | -0.0032 | -90.759
-9 | -0.9058 | 0.01001 | -0.0021 | -90.4895
-8.5 | -0.8534 | 0.0096 | -0.0014 | -88.8958
-8 | -0.8 | 0.00926 | -0.0008 | -86.3931
-7.5 | -0.7463 | 0.00894 | -0.0002 | -83.4787
-7 | -0.692 | 0.00864 | 0.0003 | -80.0926
-6.5 | -0.6371 | 0.00839 | 0.0006 | -75.9356
-6 | -0.5823 | 0.00811 | 0.001 | -71.8002
-5.5 | -0.5272 | 0.00785 | 0.0014 | -67.1592
-5 | -0.4724 | 0.00755 | 0.0018 | -62.5695
-4.5 | -0.4172 | 0.00728 | 0.0021 | -57.3077
-4 | -0.3629 | 0.00689 | 0.0025 | -52.6705
-3.5 | -0.3095 | 0.00643 | 0.0031 | -48.1337
-3 | -0.2554 | 0.00606 | 0.0036 | -42.1452
-2.5 | -0.1995 | 0.00582 | 0.0037 | -34.2784
-2 | -0.1443 | 0.00558 | 0.004 | -25.8602
-1.5 | -0.0873 | 0.00545 | 0.0039 | -16.0183
-1 | -0.03 | 0.0054 | 0.0038 | -5.5556
-0.5 | 0.0274 | 0.0053 | 0.0037 | 5.1698
0 | 0.0847 | 0.00527 | 0.0035 | 16.0721
0.5 | 0.1422 | 0.0052 | 0.0033 | 27.3462
1 | 0.1996 | 0.00517 | 0.0031 | 38.6074
1.5 | 0.2569 | 0.00513 | 0.003 | 50.078
2 | 0.3141 | 0.00507 | 0.0028 | 61.9527
2.5 | 0.3709 | 0.00506 | 0.0026 | 73.3004
3 | 0.4277 | 0.00499 | 0.0025 | 85.7114
3.5 | 0.4837 | 0.00497 | 0.0025 | 97.3239
4 | 0.5398 | 0.00491 | 0.0024 | 109.9389
4.5 | 0.5951 | 0.00491 | 0.0025 | 121.2016
5 | 0.6497 | 0.00493 | 0.0027 | 131.785
5.5 | 0.7032 | 0.00497 | 0.0031 | 141.4889
6 | 0.7551 | 0.00506 | 0.0038 | 149.2292
6.5 | 0.8059 | 0.0052 | 0.0048 | 154.9808
7 | 0.8607 | 0.00555 | 0.0048 | 155.0811
8 | 0.9806 | 0.00645 | 0.0021 | 152.031
8.5 | 1.0411 | 0.0071 | 0.0004 | 146.6338
9 | 1.0954 | 0.00777 | 0 | 140.9781
9.5 | 1.1567 | 0.00856 | -0.0021 | 135.1285
10 | 1.2189 | 0.00936 | -0.0045 | 130.2244
10.5 | 1.2768 | 0.01023 | -0.0062 | 124.8094
11 | 1.334 | 0.01115 | -0.0078 | 119.6413
11.5 | 1.3905 | 0.0121 | -0.0094 | 114.9174
12 | 1.4262 | 0.0129 | -0.0066 | 110.5581
12.5 | 1.4537 | 0.01373 | -0.0024 | 105.8776
13 | 1.4709 | 0.01466 | 0.0036 | 100.3342
13.5 | 1.4802 | 0.01583 | 0.01 | 93.506
14 | 1.5008 | 0.01745 | 0.0128 | 86.0057
14.5 | 1.5174 | 0.01994 | 0.0144 | 76.0983
15 | 1.5346 | 0.02285 | 0.0151 | 67.1597
15.5 | 1.5466 | 0.02649 | 0.0153 | 58.3843
16 | 1.5489 | 0.03124 | 0.0152 | 49.5807
16.5 | 1.5534 | 0.03587 | 0.0149 | 43.3064
17 | 1.549 | 0.04146 | 0.0144 | 37.3613
17.5 | 1.5363 | 0.04825 | 0.0133 | 31.8404
18 | 1.5337 | 0.05419 | 0.0121 | 28.3023
18.5 | 1.5201 | 0.06155 | 0.0104 | 24.697
19 | 1.5109 | 0.06858 | 0.0085 | 22.0312
19.5 | 1.4993 | 0.07613 | 0.0063 | 19.6939
20 | 1.4841 | 0.08423 | 0.0038 | 17.6196

## 91. Re 7M Mach 0.10 (1)
BIGFOIL.COM POLAR EXPORT
mh104
MH 104 15.28% |  |  |  | Cl Max: | 1.326 | at alpha= | 13 | deg
JavaFoil+Calcfoil stall+Eppler ext transition |  |  |  | L/D Max: | 124.133 | at alpha= | 10 | deg
Re: | 7000000 |  |  | Cd Min: | 0.00563 | at alpha= | 2.5 | deg
Mach: | 0.1 |  |  | Cl=0 at alpha= | -0.58871 | deg
|  |  |  | @ Cl=0.1, Cd= | 0.0057974
|  |  |  | @ Cl=0.4, Cd= | 0.0056403
|  |  |  | @ Cl=0.6, Cd= | 0.0058147
alpha (deg) | Cl | Cd | Cm | Cl/Cd
-15.5 | -0.64 | 0.056 | 0.015 | -11.421
-15 | -0.673 | 0.04771 | 0.015 | -14.095
-14.5 | -0.704 | 0.04109 | 0.016 | -17.14
-14 | -0.74 | 0.03299 | 0.016 | -22.439
-13.5 | -0.776 | 0.02625 | 0.016 | -29.549
-13 | -0.809 | 0.02124 | 0.016 | -38.112
-12.5 | -0.839 | 0.01794 | 0.016 | -46.765
-12 | -0.862 | 0.01596 | 0.016 | -53.99
-11.5 | -0.877 | 0.01487 | 0.016 | -58.989
-11 | -0.887 | 0.0138 | 0.016 | -64.271
-10.5 | -0.889 | 0.01107 | 0.015 | -80.324
-10 | -0.885 | 0.01281 | 0.015 | -69.061
-9.5 | -0.872 | 0.01222 | 0.015 | -71.375
-9 | -0.854 | 0.01174 | 0.014 | -72.699
-8.5 | -0.829 | 0.01137 | 0.014 | -72.967
-8 | -0.8 | 0.01101 | 0.014 | -72.623
-7.5 | -0.765 | 0.01066 | 0.013 | -71.735
-7 | -0.725 | 0.01037 | 0.013 | -69.917
-6.5 | -0.681 | 0.01011 | 0.013 | -67.338
-6 | -0.633 | 0.00987 | 0.012 | -64.181
-5.5 | -0.582 | 0.00964 | 0.012 | -60.414
-5 | -0.529 | 0.00944 | 0.011 | -55.989
-4.5 | -0.472 | 0.00922 | 0.011 | -51.233
-4 | -0.415 | 0.00795 | 0.011 | -52.168
-3.5 | -0.355 | 0.00775 | 0.01 | -45.858
-3 | -0.296 | 0.00763 | 0.01 | -38.715
-2.5 | -0.235 | 0.00753 | 0.009 | -31.183
-2 | -0.174 | 0.00603 | 0.009 | -28.773
-1.5 | -0.112 | 0.00597 | 0.008 | -18.809
-1 | -0.051 | 0.00592 | 0.008 | -8.584
-0.5 | 0.011 | 0.00586 | 0.007 | 1.826
0 | 0.072 | 0.00582 | 0.007 | 12.395
0.5 | 0.134 | 0.00577 | 0.006 | 23.142
1 | 0.195 | 0.00575 | 0.006 | 33.891
1.5 | 0.256 | 0.0057 | 0.006 | 44.936
2 | 0.318 | 0.00566 | 0.005 | 56.07
2.5 | 0.379 | 0.00563 | 0.005 | 67.316
3 | 0.44 | 0.00566 | 0.004 | 77.724
3.5 | 0.501 | 0.00571 | 0.003 | 87.678
4 | 0.562 | 0.00574 | 0.003 | 97.949
4.5 | 0.623 | 0.00586 | 0.002 | 106.202
5 | 0.683 | 0.0075 | 0.002 | 91.079
5.5 | 0.744 | 0.00774 | 0.001 | 96.082
6 | 0.804 | 0.00806 | 0.001 | 99.693
6.5 | 0.863 | 0.00841 | 0 | 102.641
7 | 0.923 | 0.00884 | 0 | 104.386
7.5 | 0.982 | 0.00935 | -0.001 | 105.003
8 | 1.04 | 0.00995 | -0.001 | 104.56
8.5 | 1.097 | 0.01064 | -0.002 | 103.111
9 | 1.151 | 0.01124 | -0.002 | 102.41
9.5 | 1.187 | 0.00972 | -0.003 | 122.158
10 | 1.22 | 0.00983 | -0.003 | 124.133
10.5 | 1.25 | 0.0129 | -0.004 | 96.897
11 | 1.275 | 0.0149 | -0.004 | 85.618
11.5 | 1.296 | 0.01713 | -0.005 | 75.682
12 | 1.311 | 0.01968 | -0.005 | 66.626
12.5 | 1.32 | 0.0231 | -0.006 | 57.131
13 | 1.326 | 0.02564 | -0.006 | 51.701
13.5 | 1.326 | 0.02817 | -0.007 | 47.091
14 | 1.321 | 0.03104 | -0.007 | 42.542
14.5 | 1.308 | 0.03405 | -0.008 | 38.417
15 | 1.288 | 0.03739 | -0.008 | 34.442
15.5 | 1.263 | 0.04071 | -0.009 | 31.016
16 | 1.232 | 0.04466 | -0.009 | 27.575
16.5 | 1.196 | 0.04869 | -0.01 | 24.571
17 | 1.157 | 0.05331 | -0.01 | 21.706
17.5 | 1.115 | 0.05826 | -0.011 | 19.137
18 | 1.071 | 0.06348 | -0.011 | 16.868

## 92. Re 7M Mach 0.10 (2)
BIGFOIL.COM POLAR EXPORT
mh104
MH 104 15.28% |  |  |  | Cl Max: | 1.5408 | at alpha= | 16.5 | deg
XFOIL ncrit=9 |  |  |  | L/D Max: | 155.143 | at alpha= | 6.5 | deg
Re: | 7000000 |  |  | Cd Min: | 0.09138 | at alpha= | -20 | deg
Mach: | 0.1 |  |  | Cl=0 at alpha= | -0.74135 | deg
|  |  |  | @ Cl=0.1, Cd= | 0.0052625
|  |  |  | @ Cl=0.4, Cd= | 0.0050376
|  |  |  | @ Cl=0.6, Cd= | 0.0049203
alpha (deg) | Cl | Cd | Cm | Cl/Cd
-20 | -1.264 | 0.09138 | -0.0198 | -13.8323
-19.5 | -1.3655 | 0.07134 | -0.0287 | -19.1407
-19 | -1.4201 | 0.0575 | -0.0355 | -24.6974
-18.5 | -1.4475 | 0.0472 | -0.0408 | -30.6674
-18 | -1.463 | 0.03814 | -0.0461 | -38.3587
-17.5 | -1.4672 | 0.03107 | -0.0498 | -47.2224
-17 | -1.4632 | 0.02684 | -0.0493 | -54.5156
-16.5 | -1.4636 | 0.02337 | -0.0462 | -62.6273
-16 | -1.4565 | 0.02103 | -0.0418 | -69.2582
-15.5 | -1.4414 | 0.01944 | -0.037 | -74.1461
-15 | -1.4255 | 0.01807 | -0.0314 | -78.8877
-14.5 | -1.4072 | 0.01699 | -0.0253 | -82.8252
-14 | -1.3785 | 0.01601 | -0.0207 | -86.1024
-13.5 | -1.3391 | 0.01526 | -0.0181 | -87.7523
-13 | -1.299 | 0.01461 | -0.0153 | -88.9117
-12.5 | -1.256 | 0.01392 | -0.0129 | -90.2299
-12 | -1.2108 | 0.01325 | -0.0109 | -91.3811
-11.5 | -1.1636 | 0.01265 | -0.0092 | -91.9842
-11 | -1.1152 | 0.01209 | -0.0076 | -92.2415
-10.5 | -1.0654 | 0.01157 | -0.0063 | -92.083
-10 | -1.0139 | 0.01115 | -0.0052 | -90.9327
-9.5 | -0.9624 | 0.0107 | -0.0042 | -89.9439
-9 | -0.9116 | 0.01012 | -0.0029 | -90.0791
-8.5 | -0.8589 | 0.00968 | -0.002 | -88.7293
-8 | -0.8052 | 0.00933 | -0.0013 | -86.3023
-7.5 | -0.7511 | 0.00899 | -0.0007 | -83.5484
-7 | -0.6964 | 0.00869 | -0.0001 | -80.1381
-6 | -0.5858 | 0.00814 | 0.0007 | -71.9656
-5.5 | -0.5302 | 0.00788 | 0.0011 | -67.2843
-5 | -0.475 | 0.00758 | 0.0015 | -62.6649
-4 | -0.3647 | 0.00693 | 0.0024 | -52.6263
-3 | -0.2567 | 0.00607 | 0.0035 | -42.29
-2.5 | -0.2005 | 0.00583 | 0.0037 | -34.3911
-2 | -0.1449 | 0.00558 | 0.0039 | -25.9677
-1.5 | -0.0875 | 0.00546 | 0.0039 | -16.0256
-1 | -0.0299 | 0.0054 | 0.0038 | -5.537
-0.5 | 0.0279 | 0.00531 | 0.0036 | 5.2542
0 | 0.0855 | 0.00528 | 0.0035 | 16.1932
0.5 | 0.1434 | 0.00521 | 0.0033 | 27.524
1 | 0.2011 | 0.00518 | 0.0031 | 38.8224
1.5 | 0.2589 | 0.00514 | 0.0029 | 50.3696
2 | 0.3164 | 0.00508 | 0.0028 | 62.2835
2.5 | 0.3736 | 0.00507 | 0.0026 | 73.6884
3 | 0.4307 | 0.005 | 0.0025 | 86.14
3.5 | 0.487 | 0.00498 | 0.0025 | 97.7912
4 | 0.5436 | 0.00493 | 0.0025 | 110.2637
4.5 | 0.5992 | 0.00492 | 0.0026 | 121.7886
5 | 0.6541 | 0.00494 | 0.0028 | 132.4089
5.5 | 0.708 | 0.00499 | 0.0032 | 141.8838
6 | 0.7603 | 0.00508 | 0.004 | 149.6654
6.5 | 0.8114 | 0.00523 | 0.005 | 155.1434
7 | 0.8666 | 0.00559 | 0.005 | 155.0268
8 | 0.9878 | 0.00651 | 0.0023 | 151.7358
8.5 | 1.0488 | 0.00715 | 0.0007 | 146.6853
9 | 1.1032 | 0.00782 | 0.0004 | 141.0742
9.5 | 1.1654 | 0.00866 | -0.0018 | 134.5727
10 | 1.228 | 0.00947 | -0.0041 | 129.6727
10.5 | 1.2862 | 0.01038 | -0.0057 | 123.9114
11 | 1.3439 | 0.01131 | -0.0073 | 118.824
11.5 | 1.4007 | 0.0123 | -0.0088 | 113.878
12 | 1.432 | 0.01313 | -0.005 | 109.0632
12.5 | 1.4572 | 0.01399 | -0.0002 | 104.1601
13 | 1.4654 | 0.01496 | 0.0075 | 97.9545
13.5 | 1.4797 | 0.01643 | 0.0122 | 90.0609
14 | 1.4996 | 0.0184 | 0.0144 | 81.5
14.5 | 1.5147 | 0.02132 | 0.0157 | 71.046
15 | 1.5295 | 0.02467 | 0.0161 | 61.9984
15.5 | 1.5397 | 0.02865 | 0.0161 | 53.7417
16 | 1.5384 | 0.03387 | 0.0159 | 45.4207
16.5 | 1.5408 | 0.03881 | 0.0156 | 39.7011
17 | 1.5314 | 0.0451 | 0.0148 | 33.9557
17.5 | 1.5207 | 0.05186 | 0.0136 | 29.3232
18 | 1.5137 | 0.05843 | 0.0121 | 25.9062
18.5 | 1.5022 | 0.06573 | 0.0103 | 22.8541
19 | 1.4917 | 0.07304 | 0.0083 | 20.4231
19.5 | 1.4793 | 0.08079 | 0.006 | 18.3104
20 | 1.4612 | 0.08948 | 0.0032 | 16.3299

## 93. Re 7M Mach 0.25 (1)
BIGFOIL.COM POLAR EXPORT
mh104
MH 104 15.28% |  |  |  | Cl Max: | 1.295 | at alpha= | 12 | deg
JavaFoil+Calcfoil stall+Eppler ext transition |  |  |  | L/D Max: | 122.293 | at alpha= | 9.5 | deg
Re: | 7000000 |  |  | Cd Min: | 0.00569 | at alpha= | 2.5 | deg
Mach: | 0.25 |  |  | Cl=0 at alpha= | -0.5873 | deg
|  |  |  | @ Cl=0.1, Cd= | 0.0058494
|  |  |  | @ Cl=0.4, Cd= | 0.005697
|  |  |  | @ Cl=0.6, Cd= | 0.0058838
alpha (deg) | Cl | Cd | Cm | Cl/Cd
-14.5 | -0.3 | 0.06523 | 0.014 | -4.596
-14 | -0.375 | 0.05434 | 0.015 | -6.894
-13.5 | -0.442 | 0.04793 | 0.015 | -9.218
-13 | -0.511 | 0.03768 | 0.015 | -13.556
-12.5 | -0.579 | 0.02861 | 0.016 | -20.239
-12 | -0.644 | 0.02192 | 0.016 | -29.364
-11.5 | -0.702 | 0.01776 | 0.016 | -39.523
-11 | -0.748 | 0.01576 | 0.016 | -47.488
-10.5 | -0.785 | 0.01431 | 0.016 | -54.849
-10 | -0.807 | 0.01148 | 0.015 | -70.357
-9.5 | -0.82 | 0.01322 | 0.015 | -62.068
-9 | -0.82 | 0.01257 | 0.015 | -65.198
-8.5 | -0.81 | 0.01202 | 0.014 | -67.412
-8 | -0.791 | 0.0115 | 0.014 | -68.835
-7.5 | -0.765 | 0.0111 | 0.014 | -68.922
-7 | -0.731 | 0.01075 | 0.013 | -67.966
-6.5 | -0.691 | 0.01044 | 0.013 | -66.117
-6 | -0.645 | 0.01015 | 0.013 | -63.551
-5.5 | -0.595 | 0.00988 | 0.012 | -60.22
-5 | -0.541 | 0.00966 | 0.012 | -56.04
-4.5 | -0.484 | 0.00941 | 0.011 | -51.467
-4 | -0.425 | 0.00811 | 0.011 | -52.466
-3.5 | -0.365 | 0.00789 | 0.01 | -46.266
-3 | -0.304 | 0.00774 | 0.01 | -39.216
-2.5 | -0.241 | 0.00763 | 0.01 | -31.613
-2 | -0.178 | 0.00609 | 0.009 | -29.306
-1.5 | -0.115 | 0.00601 | 0.009 | -19.198
-1 | -0.052 | 0.00595 | 0.008 | -8.766
-0.5 | 0.011 | 0.00589 | 0.008 | 1.864
0 | 0.074 | 0.00587 | 0.007 | 12.636
0.5 | 0.137 | 0.00582 | 0.007 | 23.573
1 | 0.2 | 0.00579 | 0.006 | 34.604
1.5 | 0.263 | 0.00575 | 0.006 | 45.794
2 | 0.326 | 0.00572 | 0.005 | 57.083
2.5 | 0.389 | 0.00569 | 0.005 | 68.421
3 | 0.452 | 0.00573 | 0.004 | 78.922
3.5 | 0.515 | 0.00578 | 0.004 | 88.976
4 | 0.577 | 0.00584 | 0.003 | 98.899
4.5 | 0.64 | 0.00596 | 0.003 | 107.235
5 | 0.702 | 0.00774 | 0.002 | 90.619
5.5 | 0.764 | 0.00799 | 0.001 | 95.589
6 | 0.825 | 0.00834 | 0.001 | 98.973
6.5 | 0.886 | 0.00875 | 0 | 101.31
7 | 0.947 | 0.00925 | 0 | 102.385
7.5 | 1.007 | 0.00986 | -0.001 | 102.148
8 | 1.067 | 0.01059 | -0.001 | 100.72
8.5 | 1.125 | 0.01143 | -0.002 | 98.395
9 | 1.165 | 0.00961 | -0.002 | 121.143
9.5 | 1.2 | 0.00982 | -0.003 | 122.293
10 | 1.233 | 0.01285 | -0.004 | 95.913
10.5 | 1.258 | 0.01495 | -0.004 | 84.193
11 | 1.278 | 0.01755 | -0.005 | 72.793
11.5 | 1.29 | 0.02033 | -0.005 | 63.462
12 | 1.295 | 0.02375 | -0.006 | 54.521
12.5 | 1.292 | 0.02671 | -0.006 | 48.393
13 | 1.282 | 0.02972 | -0.007 | 43.119
13.5 | 1.261 | 0.03288 | -0.007 | 38.35
14 | 1.231 | 0.03626 | -0.008 | 33.935
14.5 | 1.188 | 0.0403 | -0.008 | 29.471
15 | 1.132 | 0.04461 | -0.008 | 25.389
15.5 | 1.068 | 0.04918 | -0.009 | 21.714
16 | 0.994 | 0.05456 | -0.009 | 18.211
16.5 | 0.912 | 0.06033 | -0.01 | 15.123
17 | 0.824 | 0.06739 | -0.01 | 12.228

## 94. Re 7M Mach 0.25 (2)
BIGFOIL.COM POLAR EXPORT
mh104
MH 104 15.28% |  |  |  | Cl Max: | 1.4856 | at alpha= | 14 | deg
XFOIL ncrit=9 |  |  |  | L/D Max: | 156.122 | at alpha= | 6.5 | deg
Re: | 7000000 |  |  | Cd Min: | 0.12906 | at alpha= | -18 | deg
Mach: | 0.25 |  |  | Cl=0 at alpha= | -0.75669 | deg
|  |  |  | @ Cl=0.1, Cd= | 0.0053019
|  |  |  | @ Cl=0.4, Cd= | 0.0051103
|  |  |  | @ Cl=0.6, Cd= | 0.0050038
alpha (deg) | Cl | Cd | Cm | Cl/Cd
-18 | -0.9168 | 0.12906 | 0.0011 | -7.1037
-17.5 | -0.9722 | 0.11101 | -0.0093 | -8.7578
-17 | -1.006 | 0.09856 | -0.0149 | -10.207
-16.5 | -1.069 | 0.08295 | -0.022 | -12.8873
-16 | -1.1234 | 0.06842 | -0.0294 | -16.4192
-15.5 | -1.1602 | 0.05619 | -0.0361 | -20.6478
-15 | -1.1935 | 0.04387 | -0.044 | -27.2054
-14.5 | -1.21 | 0.0335 | -0.0516 | -36.1194
-14 | -1.2211 | 0.02675 | -0.0533 | -45.6486
-13.5 | -1.2333 | 0.02212 | -0.05 | -55.755
-13 | -1.2365 | 0.02002 | -0.0421 | -61.7632
-12.5 | -1.2314 | 0.01829 | -0.0337 | -67.3264
-12 | -1.2194 | 0.01645 | -0.0258 | -74.1277
-11.5 | -1.1818 | 0.01525 | -0.0216 | -77.4951
-11 | -1.1418 | 0.01401 | -0.0177 | -81.4989
-10.5 | -1.0967 | 0.01297 | -0.0145 | -84.5567
-10 | -1.0474 | 0.01215 | -0.0119 | -86.2058
-9.5 | -0.996 | 0.01143 | -0.0097 | -87.1391
-9 | -0.9417 | 0.0109 | -0.008 | -86.3945
-8.5 | -0.8882 | 0.01028 | -0.0063 | -86.4008
-8 | -0.8335 | 0.00975 | -0.0048 | -85.4872
-7.5 | -0.7774 | 0.00932 | -0.0036 | -83.412
-6.5 | -0.663 | 0.00863 | -0.0018 | -76.825
-6 | -0.6051 | 0.00835 | -0.0011 | -72.4671
-5.5 | -0.5474 | 0.00805 | -0.0004 | -68
-5 | -0.4897 | 0.00774 | 0.0003 | -63.2687
-4.5 | -0.432 | 0.00743 | 0.0008 | -58.1427
-4 | -0.3752 | 0.00707 | 0.0015 | -53.0693
-3.5 | -0.3197 | 0.00657 | 0.0023 | -48.6606
-3 | -0.2637 | 0.00613 | 0.003 | -43.0179
-2.5 | -0.2058 | 0.00589 | 0.0033 | -34.9406
-2 | -0.1481 | 0.00563 | 0.0036 | -26.3055
-1.5 | -0.0887 | 0.00553 | 0.0036 | -16.0398
-1 | -0.0291 | 0.00543 | 0.0036 | -5.3591
-0.5 | 0.0307 | 0.00538 | 0.0035 | 5.7063
0 | 0.0903 | 0.00531 | 0.0034 | 17.0056
0.5 | 0.1502 | 0.00526 | 0.0032 | 28.5551
1 | 0.2098 | 0.00524 | 0.0031 | 40.0382
1.5 | 0.2696 | 0.00518 | 0.0029 | 52.0463
2 | 0.329 | 0.00515 | 0.0028 | 63.8835
2.5 | 0.3885 | 0.00512 | 0.0027 | 75.8789
3 | 0.4475 | 0.00507 | 0.0026 | 88.2643
3.5 | 0.5061 | 0.00504 | 0.0027 | 100.4167
4 | 0.5643 | 0.00501 | 0.0028 | 112.6347
4.5 | 0.6223 | 0.005 | 0.0029 | 124.46
5 | 0.6792 | 0.00502 | 0.0033 | 135.2988
5.5 | 0.7351 | 0.00507 | 0.0039 | 144.9901
6 | 0.7888 | 0.00521 | 0.005 | 151.4012
6.5 | 0.8415 | 0.00539 | 0.0063 | 156.1224
7.5 | 0.9595 | 0.00618 | 0.006 | 155.2589
8 | 1.0282 | 0.00675 | 0.0037 | 152.3259
8.5 | 1.0916 | 0.00744 | 0.0023 | 146.7204
9 | 1.1457 | 0.00822 | 0.0029 | 139.3796
9.5 | 1.2142 | 0.00919 | 0.0002 | 132.1219
10 | 1.2784 | 0.01015 | -0.0017 | 125.9507
10.5 | 1.338 | 0.01127 | -0.0028 | 118.7223
11 | 1.397 | 0.01245 | -0.0039 | 112.2088
11.5 | 1.4297 | 0.01352 | 0.0001 | 105.747
12 | 1.4369 | 0.01453 | 0.0088 | 98.8919
12.5 | 1.4443 | 0.01606 | 0.0155 | 89.9315
13 | 1.4603 | 0.01854 | 0.0182 | 78.7648
13.5 | 1.475 | 0.02192 | 0.0194 | 67.2901
14 | 1.4856 | 0.02606 | 0.0198 | 57.0069
14.5 | 1.4856 | 0.03133 | 0.0199 | 47.4178
15 | 1.4856 | 0.03669 | 0.0198 | 40.4906
15.5 | 1.4795 | 0.04272 | 0.0194 | 34.6325
16 | 1.4666 | 0.04969 | 0.0184 | 29.515
16.5 | 1.4597 | 0.05634 | 0.0172 | 25.9088
17 | 1.4483 | 0.06368 | 0.0156 | 22.7434
17.5 | 1.4323 | 0.07177 | 0.0135 | 19.9568
18 | 1.4249 | 0.07901 | 0.0115 | 18.0344
18.5 | 1.4067 | 0.08777 | 0.0088 | 16.0271
19 | 1.3903 | 0.0965 | 0.0058 | 14.4073

## 95. Re 7M Mach 0.50 (1)
BIGFOIL.COM POLAR EXPORT
mh104
MH 104 15.28% |  |  |  | Cl Max: | 1.241 | at alpha= | 9.5 | deg
JavaFoil+Calcfoil stall+Eppler ext transition |  |  |  | L/D Max: | 125.247 | at alpha= | 7.5 | deg
Re: | 7000000 |  |  | Cd Min: | 0.00596 | at alpha= | 2 | deg
Mach: | 0.5 |  |  | Cl=0 at alpha= | -0.58571 | deg
|  |  |  | @ Cl=0.1, Cd= | 0.0060479
|  |  |  | @ Cl=0.4, Cd= | 0.0059857
|  |  |  | @ Cl=0.6, Cd= | 0.0068854
alpha (deg) | Cl | Cd | Cm | Cl/Cd
-20 | -1.1 | 0.14462 | 0.016 | -7.608
-19.5 | -1.074 | 0.13673 | 0.016 | -7.855
-19 | -1.043 | 0.13458 | 0.016 | -7.747
-18.5 | -1.009 | 0.13461 | 0.015 | -7.496
-18 | -0.976 | 0.13409 | 0.014 | -7.277
-17.5 | -0.948 | 0.1445 | 0.014 | -6.562
-17 | -0.931 | 0.12335 | 0.015 | -7.547
-16.5 | -0.904 | 0.11655 | 0.015 | -7.754
-16 | -0.871 | 0.11504 | 0.014 | -7.573
-15.5 | -0.838 | 0.11344 | 0.013 | -7.389
-15 | -0.806 | 0.11131 | 0.012 | -7.244
-14.5 | -0.778 | 0.10813 | 0.011 | -7.192
-14 | -0.758 | 0.1027 | 0.013 | -7.378
-13.5 | -0.728 | 0.09768 | 0.012 | -7.453
-13 | -0.697 | 0.09458 | 0.011 | -7.365
-12.5 | -0.666 | 0.09005 | 0.01 | -7.39
-12 | -0.638 | 0.08858 | 0.01 | -7.202
-11.5 | -0.612 | 0.08768 | 0.01 | -6.982
-11 | -0.585 | 0.07934 | 0.01 | -7.378
-10.5 | -0.555 | 0.0761 | 0.009 | -7.299
-10 | -0.528 | 0.06887 | 0.009 | -7.673
-9.5 | -0.506 | 0.06058 | 0.01 | -8.344
-9 | -0.471 | 0.06368 | 0.007 | -7.395
-8.5 | -0.542 | 0.01534 | 0.016 | -35.332
-8 | -0.513 | 0.01428 | 0.016 | -35.91
-7.5 | -0.482 | 0.01377 | 0.015 | -35.023
-7 | -0.448 | 0.013 | 0.015 | -34.45
-6.5 | -0.548 | 0.01246 | 0.014 | -44.004
-6 | -0.642 | 0.01172 | 0.014 | -54.817
-5.5 | -0.628 | 0.01119 | 0.014 | -56.11
-5 | -0.587 | 0.01075 | 0.013 | -54.62
-4.5 | -0.533 | 0.01038 | 0.013 | -51.295
-4 | -0.471 | 0.01008 | 0.012 | -46.765
-3.5 | -0.406 | 0.0085 | 0.012 | -47.799
-3 | -0.339 | 0.00825 | 0.011 | -41.034
-2.5 | -0.269 | 0.00648 | 0.011 | -41.582
-2 | -0.199 | 0.00635 | 0.01 | -31.389
-1.5 | -0.129 | 0.00624 | 0.01 | -20.636
-1 | -0.058 | 0.00618 | 0.009 | -9.427
-0.5 | 0.012 | 0.00612 | 0.009 | 2.006
0 | 0.083 | 0.00606 | 0.008 | 13.668
0.5 | 0.153 | 0.00601 | 0.007 | 25.5
1 | 0.224 | 0.006 | 0.007 | 37.314
1.5 | 0.294 | 0.00598 | 0.006 | 49.179
2 | 0.364 | 0.00596 | 0.006 | 61.161
2.5 | 0.434 | 0.00601 | 0.005 | 72.345
3 | 0.504 | 0.0061 | 0.005 | 82.673
3.5 | 0.574 | 0.00615 | 0.004 | 93.367
4 | 0.644 | 0.00813 | 0.003 | 79.197
4.5 | 0.713 | 0.00853 | 0.003 | 83.559
5 | 0.782 | 0.00893 | 0.002 | 87.58
5.5 | 0.851 | 0.00943 | 0.002 | 90.209
6 | 0.919 | 0.01001 | 0.001 | 91.752
6.5 | 0.986 | 0.01098 | 0 | 89.817
7 | 1.037 | 0.00959 | 0 | 108.072
7.5 | 1.088 | 0.00869 | -0.001 | 125.247
8 | 1.139 | 0.01264 | -0.001 | 90.147
8.5 | 1.187 | 0.01436 | -0.002 | 82.652
9 | 1.225 | 0.01646 | -0.003 | 74.418
9.5 | 1.241 | 0.01959 | -0.003 | 63.376
10 | 1.228 | 0.02432 | -0.004 | 50.494
10.5 | 1.152 | 0.0313 | -0.004 | 36.813
11 | 0.738 | 0.03682 | -0.005 | 20.033
11.5 | 0.763 | 0.04238 | -0.005 | 18.01
12 | 0.785 | 0.05112 | -0.006 | 15.354
12.5 | 0.812 | 0.05468 | -0.006 | 14.841
13 | 0.835 | 0.06287 | -0.007 | 13.288
13.5 | 0.861 | 0.06604 | -0.007 | 13.043
14 | 0.89 | 0.07146 | -0.008 | 12.451
14.5 | 0.91 | 0.08353 | -0.008 | 10.893

## 96. Re 7M Mach 0.50 (2)
BIGFOIL.COM POLAR EXPORT
mh104
MH 104 15.28% |  |  |  | Cl Max: | 1.4346 | at alpha= | 9.5 | deg
XFOIL ncrit=9 |  |  |  | L/D Max: | 158.687 | at alpha= | 6.5 | deg
Re: | 7000000 |  |  | Cd Min: | 0.10659 | at alpha= | -12.5 | deg
Mach: | 0.5 |  |  | Cl=0 at alpha= | -0.82221 | deg
|  |  |  | @ Cl=0.1, Cd= | 0.0055495
|  |  |  | @ Cl=0.4, Cd= | 0.0054017
|  |  |  | @ Cl=0.6, Cd= | 0.005378
alpha (deg) | Cl | Cd | Cm | Cl/Cd
-12.5 | -0.5827 | 0.10659 | -0.0148 | -5.4667
-12 | -0.5999 | 0.0938 | -0.0224 | -6.3955
-11.5 | -0.6171 | 0.08177 | -0.0297 | -7.5468
-11 | -0.6393 | 0.06987 | -0.0373 | -9.1498
-10.5 | -0.6657 | 0.05813 | -0.045 | -11.4519
-10 | -0.6923 | 0.04694 | -0.0524 | -14.7486
-9.5 | -0.7265 | 0.03588 | -0.0596 | -20.248
-9 | -0.763 | 0.02761 | -0.0611 | -27.6349
-8.5 | -0.7981 | 0.02225 | -0.0544 | -35.8697
-8 | -0.8279 | 0.01837 | -0.0417 | -45.068
-7.5 | -0.8315 | 0.01457 | -0.0302 | -57.0693
-7 | -0.8059 | 0.01173 | -0.0211 | -68.7042
-6.5 | -0.754 | 0.0102 | -0.0153 | -73.9216
-6 | -0.6907 | 0.00937 | -0.0116 | -73.714
-5.5 | -0.6238 | 0.00884 | -0.0089 | -70.5656
-5 | -0.5562 | 0.0084 | -0.0067 | -66.2143
-4.5 | -0.4877 | 0.00806 | -0.0051 | -60.5087
-4 | -0.421 | 0.00766 | -0.0034 | -54.9608
-3.5 | -0.3569 | 0.00711 | -0.0017 | -50.1969
-3 | -0.2948 | 0.00644 | 0.0001 | -45.7764
-2.5 | -0.2288 | 0.00611 | 0.0012 | -37.4468
-2 | -0.162 | 0.00584 | 0.0019 | -27.7397
-1.5 | -0.0931 | 0.00575 | 0.0023 | -16.1913
-1 | -0.0245 | 0.00567 | 0.0025 | -4.321
-0.5 | 0.0444 | 0.00559 | 0.0026 | 7.9428
0 | 0.113 | 0.00554 | 0.0028 | 20.3971
0.5 | 0.1818 | 0.00549 | 0.0028 | 33.1148
1 | 0.2507 | 0.00545 | 0.0028 | 46
1.5 | 0.319 | 0.00544 | 0.0029 | 58.6397
2 | 0.3881 | 0.0054 | 0.003 | 71.8704
2.5 | 0.4568 | 0.00541 | 0.0031 | 84.4362
3 | 0.5255 | 0.00539 | 0.0033 | 97.4954
3.5 | 0.5933 | 0.00538 | 0.0038 | 110.2788
4 | 0.6613 | 0.00536 | 0.0044 | 123.3769
4.5 | 0.7285 | 0.00541 | 0.0053 | 134.658
5 | 0.7944 | 0.00549 | 0.0065 | 144.6995
5.5 | 0.8587 | 0.00566 | 0.0082 | 151.7138
6 | 0.9195 | 0.00588 | 0.0107 | 156.3776
6.5 | 0.9791 | 0.00617 | 0.0137 | 158.6872
7 | 1.0559 | 0.00668 | 0.0134 | 158.0689
7.5 | 1.1327 | 0.00741 | 0.0131 | 152.861
8 | 1.2145 | 0.00826 | 0.0121 | 147.0339
9 | 1.359 | 0.01058 | 0.0133 | 128.4499
9.5 | 1.4346 | 0.01235 | 0.0125 | 116.1619
10.5 | 1.4255 | 0.01899 | 0.0267 | 75.0658
11 | 1.4194 | 0.02481 | 0.0285 | 57.2108
11.5 | 1.4075 | 0.03125 | 0.0297 | 45.04
12 | 1.3848 | 0.03852 | 0.0303 | 35.9502
12.5 | 1.3621 | 0.04595 | 0.0304 | 29.6431
13 | 1.3368 | 0.05402 | 0.0296 | 24.7464
13.5 | 1.3178 | 0.062 | 0.0284 | 21.2548
14 | 1.304 | 0.06984 | 0.027 | 18.6712
14.5 | 1.2918 | 0.07786 | 0.0252 | 16.5913

## 97. Re 8M Mach 0.00 (1)
BIGFOIL.COM POLAR EXPORT
mh104
MH 104 15.28% |  |  |  | Cl Max: | 1.337 | at alpha= | 13.5 | deg
JavaFoil+Calcfoil stall+Eppler ext transition |  |  |  | L/D Max: | 129.827 | at alpha= | 10 | deg
Re: | 8000000 |  |  | Cd Min: | 0.00559 | at alpha= | 2 | deg
Mach: | 0 |  |  | Cl=0 at alpha= | -0.58871 | deg
|  |  |  | @ Cl=0.1, Cd= | 0.0057316
|  |  |  | @ Cl=0.4, Cd= | 0.0056375
|  |  |  | @ Cl=0.6, Cd= | 0.0058474
alpha (deg) | Cl | Cd | Cm | Cl/Cd
-16 | -0.666 | 0.05622 | 0.015 | -11.853
-15.5 | -0.696 | 0.04825 | 0.016 | -14.428
-15 | -0.725 | 0.04178 | 0.016 | -17.352
-14.5 | -0.756 | 0.03476 | 0.016 | -21.747
-14 | -0.79 | 0.02735 | 0.016 | -28.887
-13.5 | -0.821 | 0.02224 | 0.016 | -36.925
-13 | -0.849 | 0.01866 | 0.016 | -45.507
-12.5 | -0.872 | 0.01646 | 0.016 | -52.988
-12 | -0.89 | 0.01495 | 0.016 | -59.51
-11.5 | -0.899 | 0.01413 | 0.016 | -63.646
-11 | -0.904 | 0.01116 | 0.016 | -80.987
-10.5 | -0.903 | 0.01301 | 0.015 | -69.418
-10 | -0.893 | 0.01237 | 0.015 | -72.219
-9.5 | -0.878 | 0.01184 | 0.015 | -74.156
-9 | -0.857 | 0.01144 | 0.014 | -74.919
-8.5 | -0.831 | 0.01107 | 0.014 | -75.064
-8 | -0.8 | 0.01072 | 0.014 | -74.596
-7.5 | -0.764 | 0.0104 | 0.013 | -73.469
-7 | -0.724 | 0.01013 | 0.013 | -71.46
-6.5 | -0.679 | 0.00988 | 0.013 | -68.746
-6 | -0.631 | 0.00964 | 0.012 | -65.447
-5.5 | -0.58 | 0.00943 | 0.012 | -61.472
-5 | -0.526 | 0.00924 | 0.011 | -56.948
-4.5 | -0.47 | 0.00903 | 0.011 | -52.088
-4 | -0.413 | 0.00784 | 0.011 | -52.634
-3.5 | -0.354 | 0.00765 | 0.01 | -46.261
-3 | -0.294 | 0.00751 | 0.01 | -39.139
-2.5 | -0.234 | 0.00668 | 0.009 | -34.994
-2 | -0.173 | 0.00596 | 0.009 | -28.991
-1.5 | -0.112 | 0.0059 | 0.008 | -18.915
-1 | -0.051 | 0.00585 | 0.008 | -8.633
-0.5 | 0.011 | 0.0058 | 0.007 | 1.836
0 | 0.072 | 0.00575 | 0.007 | 12.476
0.5 | 0.133 | 0.00571 | 0.006 | 23.275
1 | 0.194 | 0.00569 | 0.006 | 34.102
1.5 | 0.255 | 0.00564 | 0.005 | 45.193
2 | 0.316 | 0.00559 | 0.005 | 56.506
2.5 | 0.377 | 0.00563 | 0.004 | 66.999
3 | 0.438 | 0.00565 | 0.004 | 77.443
3.5 | 0.498 | 0.0057 | 0.003 | 87.503
4 | 0.559 | 0.00576 | 0.003 | 97.07
4.5 | 0.62 | 0.00589 | 0.002 | 105.199
5 | 0.68 | 0.00756 | 0.002 | 89.987
5.5 | 0.74 | 0.00776 | 0.001 | 95.338
6 | 0.8 | 0.00803 | 0.001 | 99.634
6.5 | 0.859 | 0.00842 | 0 | 102.049
7 | 0.918 | 0.00882 | 0 | 104.081
7.5 | 0.977 | 0.00932 | -0.001 | 104.793
8 | 1.035 | 0.00988 | -0.001 | 104.742
8.5 | 1.092 | 0.01049 | -0.002 | 104.037
9 | 1.146 | 0.01121 | -0.002 | 102.243
9.5 | 1.185 | 0.01023 | -0.003 | 115.864
10 | 1.219 | 0.00939 | -0.003 | 129.827
10.5 | 1.249 | 0.01255 | -0.004 | 99.503
11 | 1.274 | 0.01458 | -0.004 | 87.36
11.5 | 1.298 | 0.01621 | -0.005 | 80.101
12 | 1.315 | 0.01858 | -0.005 | 70.774
12.5 | 1.325 | 0.02173 | -0.006 | 60.988
13 | 1.333 | 0.02417 | -0.006 | 55.159
13.5 | 1.337 | 0.02651 | -0.007 | 50.41
14 | 1.334 | 0.02913 | -0.007 | 45.804
14.5 | 1.325 | 0.03187 | -0.008 | 41.587
15 | 1.309 | 0.03497 | -0.008 | 37.437
15.5 | 1.288 | 0.03826 | -0.009 | 33.663
16 | 1.262 | 0.04193 | -0.009 | 30.096
16.5 | 1.232 | 0.04574 | -0.01 | 26.925
17 | 1.198 | 0.04981 | -0.01 | 24.049
17.5 | 1.161 | 0.05448 | -0.011 | 21.304
18 | 1.121 | 0.05941 | -0.011 | 18.876
18.5 | 1.081 | 0.06409 | -0.012 | 16.869

## 98. Re 8M Mach 0.00 (2)
BIGFOIL.COM POLAR EXPORT
mh104
MH 104 15.28% |  |  |  | Cl Max: | 1.5696 | at alpha= | 16.5 | deg
XFOIL ncrit=9 |  |  |  | L/D Max: | 155.917 | at alpha= | 7 | deg
Re: | 8000000 |  |  | Cd Min: | 0.08222 | at alpha= | 20 | deg
Mach: | 0 |  |  | Cl=0 at alpha= | -0.73735 | deg
|  |  |  | @ Cl=0.1, Cd= | 0.0051641
|  |  |  | @ Cl=0.4, Cd= | 0.0049651
|  |  |  | @ Cl=0.6, Cd= | 0.0048912
alpha (deg) | Cl | Cd | Cm | Cl/Cd
-20 | -1.4334 | 0.06645 | -0.0294 | -21.5711
-19.5 | -1.5051 | 0.05032 | -0.0375 | -29.9106
-19 | -1.5287 | 0.04068 | -0.0426 | -37.5787
-18.5 | -1.5213 | 0.03497 | -0.0457 | -43.503
-18 | -1.5156 | 0.02938 | -0.0484 | -51.5861
-17.5 | -1.5157 | 0.02526 | -0.0471 | -60.004
-17 | -1.5094 | 0.02253 | -0.0439 | -66.9951
-16.5 | -1.5032 | 0.02033 | -0.0392 | -73.94
-16 | -1.4929 | 0.01863 | -0.0337 | -80.1342
-15.5 | -1.4688 | 0.0177 | -0.0292 | -82.9831
-15 | -1.4531 | 0.0166 | -0.0229 | -87.5361
-14.5 | -1.4227 | 0.01569 | -0.0188 | -90.6756
-14 | -1.3802 | 0.01491 | -0.017 | -92.5687
-13.5 | -1.3444 | 0.01431 | -0.0137 | -93.9483
-13 | -1.3014 | 0.01371 | -0.0115 | -94.9234
-12.5 | -1.2568 | 0.01309 | -0.0097 | -96.0122
-12 | -1.2101 | 0.01254 | -0.0081 | -96.4992
-11.5 | -1.1619 | 0.01203 | -0.0068 | -96.5835
-11 | -1.1128 | 0.01154 | -0.0055 | -96.4298
-10.5 | -1.0627 | 0.01109 | -0.0045 | -95.8251
-10 | -1.0111 | 0.0107 | -0.0036 | -94.4953
-9.5 | -0.9596 | 0.01029 | -0.0027 | -93.2556
-9 | -0.9082 | 0.00982 | -0.0018 | -92.4847
-8.5 | -0.8557 | 0.00941 | -0.001 | -90.9352
-8 | -0.8023 | 0.00908 | -0.0004 | -88.359
-7.5 | -0.7484 | 0.00875 | 0.0001 | -85.5314
-7 | -0.694 | 0.00846 | 0.0006 | -82.0331
-6.5 | -0.639 | 0.00821 | 0.001 | -77.8319
-6 | -0.5839 | 0.00796 | 0.0013 | -73.3543
-5.5 | -0.5286 | 0.00771 | 0.0016 | -68.5603
-5 | -0.4735 | 0.00741 | 0.002 | -63.9001
-4.5 | -0.418 | 0.00716 | 0.0022 | -58.3799
-4 | -0.3634 | 0.00683 | 0.0026 | -53.2064
-3.5 | -0.3096 | 0.00638 | 0.0032 | -48.5266
-3 | -0.2555 | 0.00599 | 0.0036 | -42.6544
-2.5 | -0.2 | 0.00574 | 0.0038 | -34.8432
-2 | -0.1444 | 0.0055 | 0.004 | -26.2545
-1.5 | -0.0876 | 0.00538 | 0.004 | -16.2825
-1 | -0.0301 | 0.00529 | 0.0039 | -5.69
-0.5 | 0.0272 | 0.00523 | 0.0037 | 5.2008
0 | 0.0848 | 0.00518 | 0.0035 | 16.3707
0.5 | 0.1423 | 0.00512 | 0.0033 | 27.793
1 | 0.1996 | 0.00509 | 0.0032 | 39.2141
1.5 | 0.2574 | 0.00504 | 0.0029 | 51.0714
2 | 0.3145 | 0.00502 | 0.0027 | 62.6494
2.5 | 0.3717 | 0.00498 | 0.0025 | 74.6386
3 | 0.4285 | 0.00495 | 0.0024 | 86.5657
3.5 | 0.485 | 0.00492 | 0.0023 | 98.5772
4 | 0.5409 | 0.00491 | 0.0022 | 110.1629
4.5 | 0.5966 | 0.00489 | 0.0022 | 122.0041
5 | 0.6518 | 0.00491 | 0.0023 | 132.7495
5.5 | 0.7053 | 0.00497 | 0.0027 | 141.9115
6 | 0.7577 | 0.00512 | 0.0032 | 147.9883
6.5 | 0.8086 | 0.00524 | 0.0042 | 154.313
7 | 0.8591 | 0.00551 | 0.0051 | 155.9165
7.5 | 0.9158 | 0.0059 | 0.0046 | 155.2203
8 | 0.9742 | 0.00634 | 0.0036 | 153.6593
8.5 | 1.0365 | 0.00699 | 0.0014 | 148.2833
9 | 1.0925 | 0.00768 | 0.0006 | 142.2526
9.5 | 1.1473 | 0.00846 | -0.0001 | 135.6147
10 | 1.2108 | 0.00924 | -0.0027 | 131.039
10.5 | 1.2692 | 0.0101 | -0.0045 | 125.6634
11 | 1.3266 | 0.01092 | -0.006 | 121.4835
11.5 | 1.3834 | 0.0118 | -0.0076 | 117.2373
12 | 1.4324 | 0.01267 | -0.0077 | 113.0545
12.5 | 1.4615 | 0.01347 | -0.0036 | 108.5004
13 | 1.4848 | 0.01435 | 0.0012 | 103.4704
13.5 | 1.4911 | 0.01535 | 0.0087 | 97.1401
14 | 1.5096 | 0.01691 | 0.0121 | 89.2726
14.5 | 1.5262 | 0.01926 | 0.014 | 79.242
15 | 1.5452 | 0.02194 | 0.0148 | 70.4284
15.5 | 1.5581 | 0.02543 | 0.0151 | 61.2702
16 | 1.5633 | 0.02985 | 0.0151 | 52.3719
16.5 | 1.5696 | 0.03426 | 0.0149 | 45.8144
17 | 1.5645 | 0.03989 | 0.0144 | 39.2204
17.5 | 1.5569 | 0.04603 | 0.0135 | 33.8236
18 | 1.551 | 0.05224 | 0.0124 | 29.6899
18.5 | 1.542 | 0.059 | 0.0108 | 26.1356
19 | 1.53 | 0.06632 | 0.009 | 23.07
19.5 | 1.5216 | 0.07335 | 0.007 | 20.7444
20 | 1.5002 | 0.08222 | 0.0043 | 18.2462

## 99. Re 8M Mach 0.10 (1)
BIGFOIL.COM POLAR EXPORT
mh104
MH 104 15.28% |  |  |  | Cl Max: | 1.329 | at alpha= | 13.5 | deg
JavaFoil+Calcfoil stall+Eppler ext transition |  |  |  | L/D Max: | 127.096 | at alpha= | 10 | deg
Re: | 8000000 |  |  | Cd Min: | 0.00561 | at alpha= | 2 | deg
Mach: | 0.1 |  |  | Cl=0 at alpha= | -0.58871 | deg
|  |  |  | @ Cl=0.1, Cd= | 0.0057419
|  |  |  | @ Cl=0.4, Cd= | 0.0056469
|  |  |  | @ Cl=0.6, Cd= | 0.0058547
alpha (deg) | Cl | Cd | Cm | Cl/Cd
-15.5 | -0.643 | 0.05269 | 0.015 | -12.208
-15 | -0.677 | 0.04447 | 0.016 | -15.22
-14.5 | -0.709 | 0.03793 | 0.016 | -18.703
-14 | -0.745 | 0.03048 | 0.016 | -24.448
-13.5 | -0.781 | 0.02435 | 0.016 | -32.064
-13 | -0.814 | 0.01996 | 0.016 | -40.77
-12.5 | -0.842 | 0.01709 | 0.016 | -49.287
-12 | -0.865 | 0.01541 | 0.016 | -56.101
-11.5 | -0.879 | 0.01444 | 0.016 | -60.88
-11 | -0.888 | 0.01352 | 0.016 | -65.681
-10.5 | -0.89 | 0.01085 | 0.015 | -81.987
-10 | -0.885 | 0.01257 | 0.015 | -70.396
-9.5 | -0.872 | 0.01196 | 0.015 | -72.887
-9 | -0.854 | 0.01152 | 0.014 | -74.115
-8.5 | -0.829 | 0.01115 | 0.014 | -74.377
-8 | -0.8 | 0.01081 | 0.014 | -74.006
-7.5 | -0.765 | 0.01047 | 0.013 | -73.043
-7 | -0.725 | 0.01019 | 0.013 | -71.169
-6.5 | -0.681 | 0.00992 | 0.013 | -68.655
-6 | -0.633 | 0.00969 | 0.012 | -65.348
-5.5 | -0.582 | 0.00947 | 0.012 | -61.493
-5 | -0.529 | 0.00928 | 0.011 | -56.981
-4.5 | -0.472 | 0.00906 | 0.011 | -52.147
-4 | -0.415 | 0.00787 | 0.011 | -52.645
-3.5 | -0.355 | 0.00768 | 0.01 | -46.316
-3 | -0.296 | 0.00753 | 0.01 | -39.233
-2.5 | -0.235 | 0.00669 | 0.009 | -35.099
-2 | -0.174 | 0.00597 | 0.009 | -29.093
-1.5 | -0.112 | 0.00591 | 0.008 | -18.99
-1 | -0.051 | 0.00586 | 0.008 | -8.668
-0.5 | 0.011 | 0.0058 | 0.007 | 1.843
0 | 0.072 | 0.00576 | 0.007 | 12.523
0.5 | 0.134 | 0.00572 | 0.006 | 23.361
1 | 0.195 | 0.0057 | 0.006 | 34.22
1.5 | 0.256 | 0.00565 | 0.006 | 45.363
2 | 0.318 | 0.00561 | 0.005 | 56.597
2.5 | 0.379 | 0.00564 | 0.005 | 67.212
3 | 0.44 | 0.00566 | 0.004 | 77.687
3.5 | 0.501 | 0.00571 | 0.003 | 87.764
4 | 0.562 | 0.00578 | 0.003 | 97.265
4.5 | 0.623 | 0.0059 | 0.002 | 105.451
5 | 0.683 | 0.00759 | 0.002 | 89.976
5.5 | 0.744 | 0.00781 | 0.001 | 95.174
6 | 0.804 | 0.00807 | 0.001 | 99.588
6.5 | 0.863 | 0.00848 | 0 | 101.874
7 | 0.923 | 0.0089 | 0 | 103.692
7.5 | 0.982 | 0.0094 | -0.001 | 104.396
8 | 1.04 | 0.00999 | -0.001 | 104.07
8.5 | 1.097 | 0.01062 | -0.002 | 103.276
9 | 1.151 | 0.01137 | -0.002 | 101.279
9.5 | 1.189 | 0.01042 | -0.003 | 114.053
10 | 1.222 | 0.00961 | -0.003 | 127.096
10.5 | 1.251 | 0.01285 | -0.004 | 97.347
11 | 1.275 | 0.01496 | -0.004 | 85.218
11.5 | 1.298 | 0.01662 | -0.005 | 78.115
12 | 1.314 | 0.01909 | -0.006 | 68.833
12.5 | 1.322 | 0.02233 | -0.006 | 59.223
13 | 1.328 | 0.02481 | -0.006 | 53.537
13.5 | 1.329 | 0.02725 | -0.007 | 48.761
14 | 1.323 | 0.03008 | -0.007 | 43.98
14.5 | 1.311 | 0.033 | -0.008 | 39.714
15 | 1.29 | 0.0363 | -0.008 | 35.544
15.5 | 1.265 | 0.03948 | -0.009 | 32.041
16 | 1.234 | 0.04335 | -0.009 | 28.461
16.5 | 1.198 | 0.04734 | -0.01 | 25.316
17 | 1.159 | 0.05182 | -0.01 | 22.369
17.5 | 1.117 | 0.05665 | -0.011 | 19.718
18 | 1.073 | 0.06179 | -0.011 | 17.357
18.5 | 1.026 | 0.06735 | -0.012 | 15.24

## 100. Re 8M Mach 0.10 (2)
BIGFOIL.COM POLAR EXPORT
mh104
MH 104 15.28% |  |  |  | Cl Max: | 1.5565 | at alpha= | 16.5 | deg
XFOIL ncrit=9 |  |  |  | L/D Max: | 156.137 | at alpha= | 7 | deg
Re: | 8000000 |  |  | Cd Min: | 0.08768 | at alpha= | 20 | deg
Mach: | 0.1 |  |  | Cl=0 at alpha= | -0.74003 | deg
|  |  |  | @ Cl=0.1, Cd= | 0.0051752
|  |  |  | @ Cl=0.4, Cd= | 0.004981
|  |  |  | @ Cl=0.6, Cd= | 0.0049101
alpha (deg) | Cl | Cd | Cm | Cl/Cd
-20 | -1.3196 | 0.0848 | -0.0218 | -15.5613
-19.5 | -1.4196 | 0.0648 | -0.0314 | -21.9074
-19 | -1.4681 | 0.05177 | -0.038 | -28.3581
-18.5 | -1.4795 | 0.0436 | -0.0422 | -33.9335
-18 | -1.4903 | 0.03535 | -0.0469 | -42.1584
-17.5 | -1.4887 | 0.02906 | -0.05 | -51.2285
-17 | -1.4854 | 0.02516 | -0.0487 | -59.0382
-16.5 | -1.4845 | 0.02211 | -0.0449 | -67.1416
-16 | -1.479 | 0.0199 | -0.0397 | -74.3216
-15.5 | -1.458 | 0.01868 | -0.0351 | -78.0514
-15 | -1.4434 | 0.01735 | -0.0289 | -83.1931
-14.5 | -1.4235 | 0.01637 | -0.0228 | -86.9578
-14 | -1.3817 | 0.01541 | -0.0208 | -89.6626
-13.5 | -1.3496 | 0.01478 | -0.0165 | -91.3126
-13 | -1.3077 | 0.01412 | -0.014 | -92.6133
-12.5 | -1.2636 | 0.01344 | -0.0118 | -94.0179
-12 | -1.2175 | 0.0128 | -0.0099 | -95.1172
-11.5 | -1.1695 | 0.01224 | -0.0083 | -95.5474
-11 | -1.1204 | 0.0117 | -0.0068 | -95.7607
-10.5 | -1.07 | 0.01121 | -0.0056 | -95.4505
-10 | -1.0182 | 0.01081 | -0.0046 | -94.1906
-9.5 | -0.9662 | 0.01038 | -0.0036 | -93.0829
-9 | -0.9139 | 0.00994 | -0.0026 | -91.9416
-8.5 | -0.8613 | 0.00949 | -0.0017 | -90.7587
-8 | -0.8075 | 0.00914 | -0.001 | -88.3479
-7.5 | -0.7532 | 0.0088 | -0.0003 | -85.5909
-7 | -0.6984 | 0.0085 | 0.0002 | -82.1647
-6.5 | -0.643 | 0.00824 | 0.0006 | -78.034
-6 | -0.5874 | 0.008 | 0.001 | -73.425
-5.5 | -0.5317 | 0.00774 | 0.0014 | -68.6951
-5 | -0.4763 | 0.00744 | 0.0018 | -64.0188
-4.5 | -0.4203 | 0.00718 | 0.002 | -58.5376
-4 | -0.3652 | 0.00686 | 0.0025 | -53.2362
-3.5 | -0.3113 | 0.0064 | 0.0031 | -48.6406
-3 | -0.2568 | 0.006 | 0.0035 | -42.8
-2.5 | -0.201 | 0.00575 | 0.0038 | -34.9565
-2 | -0.145 | 0.0055 | 0.004 | -26.3636
-1.5 | -0.0879 | 0.00539 | 0.004 | -16.308
-1 | -0.03 | 0.0053 | 0.0038 | -5.6604
-0.5 | 0.0277 | 0.00524 | 0.0037 | 5.2863
0 | 0.0857 | 0.00519 | 0.0035 | 16.5125
0.5 | 0.1435 | 0.00513 | 0.0033 | 27.9727
1 | 0.2012 | 0.0051 | 0.0032 | 39.451
1.5 | 0.2593 | 0.00505 | 0.0029 | 51.3465
2 | 0.3168 | 0.00503 | 0.0027 | 62.9821
2.5 | 0.3744 | 0.00499 | 0.0025 | 75.0301
3 | 0.4315 | 0.00497 | 0.0024 | 86.8209
3.5 | 0.4884 | 0.00493 | 0.0023 | 99.0669
4.5 | 0.6007 | 0.00491 | 0.0023 | 122.3422
5 | 0.6563 | 0.00492 | 0.0024 | 133.3943
5.5 | 0.7102 | 0.00499 | 0.0028 | 142.3246
6 | 0.7629 | 0.00514 | 0.0034 | 148.4241
6.5 | 0.8141 | 0.00526 | 0.0044 | 154.7719
7 | 0.865 | 0.00554 | 0.0053 | 156.1372
7.5 | 0.9222 | 0.00594 | 0.0048 | 155.2525
8 | 0.9813 | 0.00638 | 0.0038 | 153.8088
8.5 | 1.0441 | 0.00705 | 0.0017 | 148.0993
9 | 1.1004 | 0.00775 | 0.001 | 141.9871
9.5 | 1.1561 | 0.00853 | 0.0003 | 135.5334
10 | 1.2199 | 0.00934 | -0.0023 | 130.6103
10.5 | 1.2786 | 0.01023 | -0.004 | 124.9853
11 | 1.3361 | 0.01113 | -0.0054 | 120.0449
11.5 | 1.3935 | 0.01201 | -0.007 | 116.0283
12 | 1.4378 | 0.01292 | -0.0059 | 111.2848
12.5 | 1.4647 | 0.01375 | -0.0014 | 106.5236
13 | 1.4775 | 0.01463 | 0.0056 | 100.9911
13.5 | 1.4903 | 0.01588 | 0.0112 | 93.8476
14 | 1.5091 | 0.01776 | 0.0139 | 84.9718
14.5 | 1.5245 | 0.02052 | 0.0154 | 74.2934
15 | 1.5415 | 0.0236 | 0.0159 | 65.3178
15.5 | 1.5509 | 0.02761 | 0.016 | 56.1717
16 | 1.5526 | 0.0325 | 0.0159 | 47.7723
16.5 | 1.5565 | 0.03725 | 0.0156 | 41.7852
17 | 1.5481 | 0.04334 | 0.015 | 35.7199
17.5 | 1.5417 | 0.04955 | 0.0139 | 31.114
18 | 1.5354 | 0.05596 | 0.0126 | 27.4375
18.5 | 1.5241 | 0.06317 | 0.0109 | 24.127
19 | 1.5086 | 0.07104 | 0.0088 | 21.2359
19.5 | 1.5007 | 0.07814 | 0.0067 | 19.2053
20 | 1.4756 | 0.08768 | 0.0036 | 16.8294

## 101. Re 8M Mach 0.25 (1)
BIGFOIL.COM POLAR EXPORT
mh104
MH 104 15.28% |  |  |  | Cl Max: | 1.297 | at alpha= | 12 | deg
JavaFoil+Calcfoil stall+Eppler ext transition |  |  |  | L/D Max: | 124.901 | at alpha= | 9.5 | deg
Re: | 8000000 |  |  | Cd Min: | 0.00566 | at alpha= | 2 | deg
Mach: | 0.25 |  |  | Cl=0 at alpha= | -0.5873 | deg
|  |  |  | @ Cl=0.1, Cd= | 0.0057894
|  |  |  | @ Cl=0.4, Cd= | 0.0057052
|  |  |  | @ Cl=0.6, Cd= | 0.0059238
alpha (deg) | Cl | Cd | Cm | Cl/Cd
-14.5 | -0.3 | 0.06375 | 0.014 | -4.713
-14 | -0.376 | 0.05277 | 0.015 | -7.119
-13.5 | -0.446 | 0.04367 | 0.015 | -10.213
-13 | -0.516 | 0.03387 | 0.015 | -15.241
-12.5 | -0.584 | 0.02627 | 0.016 | -22.214
-12 | -0.648 | 0.02046 | 0.016 | -31.669
-11.5 | -0.705 | 0.01694 | 0.016 | -41.646
-11 | -0.751 | 0.01521 | 0.016 | -49.349
-10.5 | -0.786 | 0.01402 | 0.016 | -56.037
-10 | -0.808 | 0.01125 | 0.016 | -71.8
-9.5 | -0.82 | 0.01296 | 0.015 | -63.294
-9 | -0.82 | 0.01229 | 0.015 | -66.683
-8.5 | -0.81 | 0.01176 | 0.014 | -68.881
-8 | -0.791 | 0.01126 | 0.014 | -70.28
-7.5 | -0.765 | 0.01089 | 0.014 | -70.206
-7 | -0.731 | 0.01054 | 0.013 | -69.321
-6.5 | -0.691 | 0.01024 | 0.013 | -67.44
-6 | -0.645 | 0.00996 | 0.013 | -64.737
-5.5 | -0.595 | 0.0097 | 0.012 | -61.307
-5 | -0.541 | 0.00947 | 0.012 | -57.124
-4.5 | -0.484 | 0.00924 | 0.011 | -52.393
-4 | -0.425 | 0.00803 | 0.011 | -52.949
-3.5 | -0.365 | 0.00781 | 0.01 | -46.758
-3 | -0.304 | 0.00764 | 0.01 | -39.732
-2.5 | -0.241 | 0.00675 | 0.01 | -35.73
-2 | -0.178 | 0.00602 | 0.009 | -29.636
-1.5 | -0.115 | 0.00595 | 0.009 | -19.394
-1 | -0.052 | 0.0059 | 0.008 | -8.847
-0.5 | 0.011 | 0.00584 | 0.008 | 1.881
0 | 0.074 | 0.00581 | 0.007 | 12.769
0.5 | 0.137 | 0.00576 | 0.007 | 23.814
1 | 0.2 | 0.00573 | 0.006 | 34.946
1.5 | 0.263 | 0.0057 | 0.006 | 46.216
2 | 0.326 | 0.00566 | 0.005 | 57.637
2.5 | 0.389 | 0.0057 | 0.005 | 68.319
3 | 0.452 | 0.00573 | 0.004 | 78.926
3.5 | 0.515 | 0.00578 | 0.004 | 89.087
4 | 0.577 | 0.00588 | 0.003 | 98.165
4.5 | 0.64 | 0.006 | 0.003 | 106.576
5 | 0.702 | 0.00785 | 0.002 | 89.338
5.5 | 0.764 | 0.00806 | 0.001 | 94.766
6 | 0.825 | 0.00835 | 0.001 | 98.831
6.5 | 0.886 | 0.00881 | 0 | 100.678
7 | 0.947 | 0.00931 | 0 | 101.777
7.5 | 1.007 | 0.0099 | -0.001 | 101.733
8 | 1.067 | 0.01059 | -0.001 | 100.697
8.5 | 1.125 | 0.01139 | -0.002 | 98.78
9 | 1.166 | 0.00972 | -0.002 | 120.019
9.5 | 1.202 | 0.00962 | -0.003 | 124.901
10 | 1.234 | 0.01261 | -0.004 | 97.872
10.5 | 1.26 | 0.0146 | -0.004 | 86.344
11 | 1.28 | 0.01706 | -0.005 | 74.993
11.5 | 1.293 | 0.01974 | -0.005 | 65.497
12 | 1.297 | 0.02299 | -0.006 | 56.428
12.5 | 1.295 | 0.02586 | -0.006 | 50.075
13 | 1.284 | 0.02882 | -0.007 | 44.54
13.5 | 1.263 | 0.03189 | -0.007 | 39.615
14 | 1.233 | 0.03522 | -0.008 | 34.998
14.5 | 1.19 | 0.03914 | -0.008 | 30.402
15 | 1.134 | 0.04337 | -0.008 | 26.153
15.5 | 1.07 | 0.04781 | -0.009 | 22.373
16 | 0.995 | 0.05306 | -0.009 | 18.761
16.5 | 0.914 | 0.05897 | -0.01 | 15.494
17 | 0.825 | 0.06557 | -0.01 | 12.59

## 102. Re 8M Mach 0.25 (2)
BIGFOIL.COM POLAR EXPORT
mh104
MH 104 15.28% |  |  |  | Cl Max: | 1.5001 | at alpha= | 15 | deg
XFOIL ncrit=9 |  |  |  | L/D Max: | 157.786 | at alpha= | 7 | deg
Re: | 8000000 |  |  | Cd Min: | 0.1368 | at alpha= | -18.5 | deg
Mach: | 0.25 |  |  | Cl=0 at alpha= | -0.75462 | deg
|  |  |  | @ Cl=0.1, Cd= | 0.0052136
|  |  |  | @ Cl=0.4, Cd= | 0.0050382
|  |  |  | @ Cl=0.6, Cd= | 0.0049959
alpha (deg) | Cl | Cd | Cm | Cl/Cd
-18.5 | -0.9228 | 0.1368 | 0.0051 | -6.7456
-18 | -0.9646 | 0.12048 | -0.0045 | -8.0063
-17.5 | -1.0242 | 0.10363 | -0.0132 | -9.8832
-17 | -1.0614 | 0.09194 | -0.0175 | -11.5445
-16.5 | -1.1234 | 0.07628 | -0.0253 | -14.7273
-16 | -1.1754 | 0.06214 | -0.0329 | -18.9154
-15.5 | -1.2097 | 0.05012 | -0.0398 | -24.1361
-15 | -1.237 | 0.03861 | -0.0476 | -32.0383
-14.5 | -1.2472 | 0.02959 | -0.0538 | -42.1494
-13.5 | -1.2691 | 0.02079 | -0.0466 | -61.0438
-13 | -1.2671 | 0.01888 | -0.0385 | -67.1133
-12.5 | -1.2586 | 0.0174 | -0.0299 | -72.3333
-12 | -1.2348 | 0.01562 | -0.0238 | -79.0525
-11.5 | -1.1942 | 0.01451 | -0.0199 | -82.3019
-11 | -1.1514 | 0.01339 | -0.0164 | -85.9895
-10.5 | -1.1042 | 0.01245 | -0.0134 | -88.6908
-10 | -1.0536 | 0.0117 | -0.011 | -90.0513
-9.5 | -1.0011 | 0.01104 | -0.0089 | -90.6793
-9 | -0.9463 | 0.01054 | -0.0073 | -89.7818
-8.5 | -0.8908 | 0.01008 | -0.0059 | -88.373
-8 | -0.8359 | 0.00955 | -0.0044 | -87.5288
-7.5 | -0.7797 | 0.00911 | -0.0032 | -85.5873
-7 | -0.7227 | 0.00875 | -0.0022 | -82.5943
-6.5 | -0.6651 | 0.00843 | -0.0014 | -78.8968
-6 | -0.607 | 0.00816 | -0.0007 | -74.3873
-5.5 | -0.549 | 0.00789 | -0.0001 | -69.5817
-4.5 | -0.4331 | 0.00732 | 0.001 | -59.1667
-4 | -0.3758 | 0.00698 | 0.0016 | -53.8395
-3.5 | -0.3199 | 0.00652 | 0.0023 | -49.0644
-3 | -0.264 | 0.00606 | 0.003 | -43.5644
-2.5 | -0.2063 | 0.0058 | 0.0034 | -35.569
-2 | -0.1484 | 0.00554 | 0.0037 | -26.787
-1.5 | -0.0892 | 0.00543 | 0.0037 | -16.4273
-1 | -0.0292 | 0.00535 | 0.0036 | -5.4579
-0.5 | 0.0303 | 0.00529 | 0.0036 | 5.7278
0 | 0.0904 | 0.00522 | 0.0034 | 17.318
0.5 | 0.1501 | 0.00518 | 0.0033 | 28.9768
1 | 0.2101 | 0.00514 | 0.0031 | 40.8755
1.5 | 0.2699 | 0.0051 | 0.0029 | 52.9216
2 | 0.3294 | 0.00509 | 0.0028 | 64.7151
2.5 | 0.3892 | 0.00504 | 0.0026 | 77.2222
3 | 0.4482 | 0.00503 | 0.0025 | 89.1054
3.5 | 0.5073 | 0.00499 | 0.0025 | 101.6633
4 | 0.5656 | 0.00499 | 0.0025 | 113.3467
4.5 | 0.6236 | 0.005 | 0.0027 | 124.72
5 | 0.6811 | 0.00502 | 0.0029 | 135.6773
5.5 | 0.7369 | 0.00512 | 0.0035 | 143.9258
6 | 0.792 | 0.00525 | 0.0043 | 150.8571
6.5 | 0.8446 | 0.0054 | 0.0056 | 156.4074
7 | 0.8978 | 0.00569 | 0.0067 | 157.7856
7.5 | 0.9578 | 0.00614 | 0.0063 | 155.9935
8 | 1.0209 | 0.00665 | 0.0052 | 153.5188
8.5 | 1.0867 | 0.00735 | 0.0033 | 147.8503
9 | 1.1448 | 0.00809 | 0.0031 | 141.508
9.5 | 1.2051 | 0.00898 | 0.0022 | 134.1982
10 | 1.2709 | 0.00993 | 0 | 127.9859
10.5 | 1.3301 | 0.01108 | -0.001 | 120.0451
11 | 1.3891 | 0.0122 | -0.0021 | 113.8607
11.5 | 1.438 | 0.01325 | -0.0011 | 108.5283
12 | 1.4522 | 0.01426 | 0.0063 | 101.8373
12.5 | 1.4552 | 0.01553 | 0.0145 | 93.7025
13 | 1.4712 | 0.01779 | 0.0178 | 82.6981
13.5 | 1.4862 | 0.021 | 0.0192 | 70.7714
14 | 1.4982 | 0.02495 | 0.0198 | 60.0481
14.5 | 1.4992 | 0.03009 | 0.0199 | 49.8239
15 | 1.5001 | 0.03536 | 0.0198 | 42.4236
15.5 | 1.4959 | 0.04116 | 0.0195 | 36.3435
16 | 1.4864 | 0.04773 | 0.0187 | 31.1418
16.5 | 1.4795 | 0.05432 | 0.0176 | 27.2367
17 | 1.4678 | 0.06159 | 0.0161 | 23.8318
17.5 | 1.4501 | 0.06978 | 0.014 | 20.781
18 | 1.4418 | 0.07713 | 0.012 | 18.6931
18.5 | 1.4252 | 0.08557 | 0.0095 | 16.6554
19 | 1.4048 | 0.09479 | 0.0064 | 14.8201
19.5 | 1.3921 | 0.10321 | 0.0033 | 13.488
20 | 1.3712 | 0.11289 | -0.0005 | 12.1463

## 103. Re 8M Mach 0.50 (1)
BIGFOIL.COM POLAR EXPORT
mh104
MH 104 15.28% |  |  |  | Cl Max: | 1.243 | at alpha= | 9.5 | deg
JavaFoil+Calcfoil stall+Eppler ext transition |  |  |  | L/D Max: | 125.782 | at alpha= | 7.5 | deg
Re: | 8000000 |  |  | Cd Min: | 0.00591 | at alpha= | 1.5 | deg
Mach: | 0.5 |  |  | Cl=0 at alpha= | -0.58571 | deg
|  |  |  | @ Cl=0.1, Cd= | 0.0059779
|  |  |  | @ Cl=0.4, Cd= | 0.0059709
|  |  |  | @ Cl=0.6, Cd= | 0.0068966
alpha (deg) | Cl | Cd | Cm | Cl/Cd
-20 | -1.102 | 0.14161 | 0.016 | -7.783
-19.5 | -1.076 | 0.13369 | 0.016 | -8.05
-19 | -1.046 | 0.13041 | 0.016 | -8.02
-18.5 | -1.012 | 0.13075 | 0.015 | -7.743
-18 | -0.978 | 0.13099 | 0.014 | -7.466
-17.5 | -0.949 | 0.14328 | 0.014 | -6.621
-17 | -0.933 | 0.12069 | 0.015 | -7.729
-16.5 | -0.906 | 0.11407 | 0.015 | -7.942
-16 | -0.875 | 0.11121 | 0.014 | -7.866
-15.5 | -0.841 | 0.10998 | 0.013 | -7.65
-15 | -0.808 | 0.10919 | 0.012 | -7.4
-14.5 | -0.778 | 0.1054 | 0.011 | -7.38
-14 | -0.759 | 0.101 | 0.013 | -7.516
-13.5 | -0.731 | 0.09505 | 0.012 | -7.687
-13 | -0.699 | 0.09221 | 0.011 | -7.578
-12.5 | -0.667 | 0.09034 | 0.01 | -7.383
-12 | -0.638 | 0.08757 | 0.01 | -7.285
-11.5 | -0.613 | 0.08646 | 0.01 | -7.084
-11 | -0.586 | 0.07843 | 0.01 | -7.47
-10.5 | -0.556 | 0.07456 | 0.009 | -7.453
-10 | -0.53 | 0.06731 | 0.01 | -7.877
-9.5 | -0.525 | 0.04804 | 0.013 | -10.925
-9 | -0.471 | 0.06291 | 0.008 | -7.491
-8.5 | -0.543 | 0.015 | 0.016 | -36.22
-8 | -0.513 | 0.0113 | 0.016 | -45.427
-7.5 | -0.482 | 0.01343 | 0.015 | -35.899
-7 | -0.448 | 0.01272 | 0.015 | -35.198
-6.5 | -0.548 | 0.01219 | 0.014 | -44.983
-6 | -0.643 | 0.0115 | 0.014 | -55.889
-5.5 | -0.628 | 0.01097 | 0.014 | -57.272
-5 | -0.587 | 0.01057 | 0.013 | -55.555
-4.5 | -0.533 | 0.01019 | 0.013 | -52.258
-4 | -0.471 | 0.00989 | 0.012 | -47.634
-3.5 | -0.406 | 0.00779 | 0.012 | -52.152
-3 | -0.339 | 0.00751 | 0.011 | -45.068
-2.5 | -0.269 | 0.00641 | 0.011 | -42.06
-2 | -0.199 | 0.00629 | 0.01 | -31.664
-1.5 | -0.129 | 0.00617 | 0.01 | -20.876
-1 | -0.058 | 0.00611 | 0.009 | -9.54
-0.5 | 0.012 | 0.00605 | 0.009 | 2.029
0 | 0.083 | 0.00599 | 0.008 | 13.832
0.5 | 0.153 | 0.00594 | 0.007 | 25.797
1 | 0.224 | 0.00593 | 0.007 | 37.705
1.5 | 0.294 | 0.00591 | 0.006 | 49.738
2 | 0.364 | 0.00594 | 0.006 | 61.382
2.5 | 0.434 | 0.006 | 0.005 | 72.445
3 | 0.504 | 0.00608 | 0.005 | 82.911
3.5 | 0.574 | 0.00615 | 0.004 | 93.422
4 | 0.644 | 0.00816 | 0.003 | 78.893
4.5 | 0.713 | 0.00854 | 0.003 | 83.466
5 | 0.782 | 0.00902 | 0.002 | 86.677
5.5 | 0.851 | 0.00944 | 0.002 | 90.106
6 | 0.919 | 0.01007 | 0.001 | 91.19
6.5 | 0.986 | 0.01099 | 0 | 89.672
7 | 1.037 | 0.0096 | 0 | 108.06
7.5 | 1.089 | 0.00866 | -0.001 | 125.782
8 | 1.14 | 0.01252 | -0.001 | 91.065
8.5 | 1.188 | 0.01423 | -0.002 | 83.48
9 | 1.226 | 0.0164 | -0.003 | 74.773
9.5 | 1.243 | 0.01931 | -0.003 | 64.342
10 | 1.23 | 0.02373 | -0.004 | 51.82
10.5 | 1.154 | 0.03046 | -0.004 | 37.88
11 | 0.739 | 0.03581 | -0.005 | 20.632
11.5 | 0.764 | 0.04135 | -0.005 | 18.483
12 | 0.786 | 0.04968 | -0.006 | 15.828
12.5 | 0.814 | 0.05288 | -0.006 | 15.388
13 | 0.837 | 0.06099 | -0.007 | 13.73
13.5 | 0.865 | 0.0633 | -0.007 | 13.662
14 | 0.892 | 0.06921 | -0.008 | 12.89
14.5 | 0.912 | 0.08152 | -0.008 | 11.182

## 104. Re 8M Mach 0.50 (2)
BIGFOIL.COM POLAR EXPORT
mh104
MH 104 15.28% |  |  |  | Cl Max: | 1.451 | at alpha= | 10 | deg
XFOIL ncrit=9 |  |  |  | L/D Max: | 160.521 | at alpha= | 7 | deg
Re: | 8000000 |  |  | Cd Min: | 0.10487 | at alpha= | -12.5 | deg
Mach: | 0.5 |  |  | Cl=0 at alpha= | -0.82076 | deg
|  |  |  | @ Cl=0.1, Cd= | 0.0054494
|  |  |  | @ Cl=0.4, Cd= | 0.0053049
|  |  |  | @ Cl=0.6, Cd= | 0.00532
alpha (deg) | Cl | Cd | Cm | Cl/Cd
-12.5 | -0.5922 | 0.10487 | -0.0161 | -5.647
-12 | -0.6093 | 0.09221 | -0.0237 | -6.6077
-11.5 | -0.626 | 0.08039 | -0.0309 | -7.787
-11 | -0.648 | 0.06859 | -0.0385 | -9.4474
-10.5 | -0.6745 | 0.05695 | -0.0461 | -11.8437
-10 | -0.7004 | 0.0459 | -0.0534 | -15.2593
-9.5 | -0.7347 | 0.03498 | -0.0604 | -21.0034
-9 | -0.771 | 0.02704 | -0.0613 | -28.5133
-8.5 | -0.8061 | 0.02184 | -0.054 | -36.9093
-8 | -0.8362 | 0.01808 | -0.0408 | -46.25
-7.5 | -0.838 | 0.01421 | -0.0295 | -58.9726
-7 | -0.8115 | 0.0114 | -0.0204 | -71.1842
-6.5 | -0.7583 | 0.00992 | -0.0147 | -76.4415
-6 | -0.6941 | 0.00913 | -0.0111 | -76.0241
-5.5 | -0.6266 | 0.00862 | -0.0085 | -72.6914
-5 | -0.5583 | 0.00823 | -0.0064 | -67.8372
-4.5 | -0.4898 | 0.00791 | -0.0048 | -61.9216
-4 | -0.4224 | 0.00752 | -0.0032 | -56.1702
-3.5 | -0.3574 | 0.00703 | -0.0016 | -50.8393
-3 | -0.2951 | 0.00636 | 0.0002 | -46.3994
-2.5 | -0.2293 | 0.00602 | 0.0013 | -38.0897
-2 | -0.1623 | 0.00575 | 0.002 | -28.2261
-1.5 | -0.0939 | 0.00564 | 0.0024 | -16.6489
-1 | -0.0247 | 0.00555 | 0.0026 | -4.4505
-0.5 | 0.0442 | 0.00549 | 0.0027 | 8.051
0 | 0.1129 | 0.00544 | 0.0028 | 20.7537
0.5 | 0.182 | 0.00538 | 0.0028 | 33.829
1 | 0.2507 | 0.00537 | 0.0028 | 46.6853
1.5 | 0.3197 | 0.00533 | 0.0029 | 59.9812
2 | 0.3887 | 0.0053 | 0.0029 | 73.3396
2.5 | 0.4575 | 0.00533 | 0.003 | 85.8349
3 | 0.5267 | 0.0053 | 0.0032 | 99.3774
3.5 | 0.5948 | 0.00532 | 0.0036 | 111.8045
4 | 0.6628 | 0.00532 | 0.0042 | 124.5865
4.5 | 0.7306 | 0.00537 | 0.0049 | 136.0521
5 | 0.7965 | 0.00549 | 0.0061 | 145.082
5.5 | 0.8616 | 0.00566 | 0.0076 | 152.2261
6 | 0.9243 | 0.00589 | 0.0098 | 156.927
6.5 | 0.983 | 0.00614 | 0.0129 | 160.0977
7 | 1.0482 | 0.00653 | 0.015 | 160.5207
7.5 | 1.1239 | 0.0072 | 0.015 | 156.0972
8 | 1.2101 | 0.00803 | 0.0131 | 150.6974
8.5 | 1.2825 | 0.00901 | 0.0139 | 142.3418
9 | 1.3497 | 0.01024 | 0.0154 | 131.8066
9.5 | 1.4244 | 0.01203 | 0.0146 | 118.404
10 | 1.451 | 0.01413 | 0.0202 | 102.6893
10.5 | 1.4341 | 0.01844 | 0.0266 | 77.7711
11.5 | 1.4186 | 0.03048 | 0.0297 | 46.542
12 | 1.399 | 0.0375 | 0.0305 | 37.3067
12.5 | 1.3767 | 0.04488 | 0.0307 | 30.6751
13.5 | 1.3343 | 0.06064 | 0.029 | 22.0036
14 | 1.3196 | 0.06855 | 0.0276 | 19.2502
14.5 | 1.3097 | 0.07628 | 0.026 | 17.1696
15 | 1.2907 | 0.08517 | 0.0235 | 15.1544

## 105. Re 10M Mach 0.00 (1)
BIGFOIL.COM POLAR EXPORT
mh104
MH 104 15.28% |  |  |  | Cl Max: | 1.341 | at alpha= | 13.5 | deg
JavaFoil+Calcfoil stall+Eppler ext transition |  |  |  | L/D Max: | 135.306 | at alpha= | 10.5 | deg
Re: | 10000000 |  |  | Cd Min: | 0.00557 | at alpha= | 1.5 | deg
Mach: | 0 |  |  | Cl=0 at alpha= | -0.58871 | deg
|  |  |  | @ Cl=0.1, Cd= | 0.0056371
|  |  |  | @ Cl=0.4, Cd= | 0.0056238
|  |  |  | @ Cl=0.6, Cd= | 0.0058941
alpha (deg) | Cl | Cd | Cm | Cl/Cd
-16 | -0.673 | 0.05078 | 0.016 | -13.244
-15.5 | -0.698 | 0.04631 | 0.016 | -15.08
-15 | -0.73 | 0.03842 | 0.016 | -19.005
-14.5 | -0.763 | 0.0312 | 0.016 | -24.453
-14 | -0.798 | 0.02418 | 0.016 | -33.015
-13.5 | -0.829 | 0.01999 | 0.016 | -41.462
-13 | -0.856 | 0.01717 | 0.016 | -49.839
-12.5 | -0.877 | 0.01543 | 0.016 | -56.831
-12 | -0.893 | 0.01432 | 0.016 | -62.326
-11.5 | -0.901 | 0.01357 | 0.016 | -66.436
-11 | -0.905 | 0.01073 | 0.016 | -84.366
-10.5 | -0.903 | 0.01248 | 0.015 | -72.346
-10 | -0.893 | 0.01194 | 0.015 | -74.796
-9.5 | -0.878 | 0.01145 | 0.015 | -76.673
-9 | -0.857 | 0.01107 | 0.014 | -77.437
-8.5 | -0.831 | 0.0107 | 0.014 | -77.649
-8 | -0.8 | 0.0104 | 0.014 | -76.944
-7.5 | -0.764 | 0.0101 | 0.013 | -75.656
-7 | -0.724 | 0.00981 | 0.013 | -73.757
-6.5 | -0.679 | 0.00958 | 0.013 | -70.927
-6 | -0.631 | 0.00937 | 0.012 | -67.328
-5.5 | -0.58 | 0.00917 | 0.012 | -63.278
-5 | -0.526 | 0.00897 | 0.011 | -58.696
-4.5 | -0.47 | 0.00876 | 0.011 | -53.705
-4 | -0.413 | 0.00774 | 0.011 | -53.295
-3.5 | -0.354 | 0.00752 | 0.01 | -47.049
-3 | -0.294 | 0.00737 | 0.01 | -39.909
-2.5 | -0.234 | 0.00597 | 0.009 | -39.174
-2 | -0.173 | 0.00589 | 0.009 | -29.351
-1.5 | -0.112 | 0.00581 | 0.008 | -19.236
-1 | -0.051 | 0.00575 | 0.008 | -8.789
-0.5 | 0.011 | 0.0057 | 0.007 | 1.867
0 | 0.072 | 0.00566 | 0.007 | 12.683
0.5 | 0.133 | 0.00561 | 0.006 | 23.674
1 | 0.194 | 0.0056 | 0.006 | 34.649
1.5 | 0.255 | 0.00557 | 0.005 | 45.824
2 | 0.316 | 0.00559 | 0.005 | 56.508
2.5 | 0.377 | 0.00562 | 0.004 | 67.022
3 | 0.438 | 0.00563 | 0.004 | 77.773
3.5 | 0.498 | 0.00573 | 0.003 | 87.006
4 | 0.559 | 0.0058 | 0.003 | 96.428
4.5 | 0.62 | 0.00594 | 0.002 | 104.391
5 | 0.68 | 0.00763 | 0.002 | 89.155
5.5 | 0.74 | 0.00786 | 0.001 | 94.102
6 | 0.8 | 0.00815 | 0.001 | 98.108
6.5 | 0.859 | 0.0085 | 0 | 101.148
7 | 0.918 | 0.0089 | 0 | 103.221
7.5 | 0.977 | 0.00937 | -0.001 | 104.23
8 | 1.035 | 0.00989 | -0.001 | 104.614
8.5 | 1.092 | 0.01047 | -0.002 | 104.281
9 | 1.146 | 0.01116 | -0.002 | 102.657
9.5 | 1.188 | 0.01036 | -0.003 | 114.648
10 | 1.222 | 0.01031 | -0.003 | 118.525
10.5 | 1.252 | 0.00925 | -0.004 | 135.306
11 | 1.278 | 0.01388 | -0.005 | 92.063
11.5 | 1.301 | 0.01549 | -0.005 | 84.005
12 | 1.319 | 0.01761 | -0.006 | 74.908
12.5 | 1.33 | 0.02049 | -0.006 | 64.879
13 | 1.337 | 0.02284 | -0.006 | 58.555
13.5 | 1.341 | 0.02507 | -0.007 | 53.487
14 | 1.338 | 0.02756 | -0.007 | 48.564
14.5 | 1.329 | 0.03021 | -0.008 | 43.998
15 | 1.313 | 0.03315 | -0.008 | 39.611
15.5 | 1.292 | 0.03635 | -0.009 | 35.54
16 | 1.265 | 0.03986 | -0.009 | 31.748
16.5 | 1.235 | 0.04343 | -0.01 | 28.448
17 | 1.201 | 0.04749 | -0.01 | 25.293
17.5 | 1.164 | 0.05192 | -0.011 | 22.422
18 | 1.125 | 0.05661 | -0.011 | 19.87
18.5 | 1.084 | 0.06182 | -0.012 | 17.529

## 106. Re 10M Mach 0.00 (2)
BIGFOIL.COM POLAR EXPORT
mh104
MH 104 15.28% |  |  |  | Cl Max: | 1.5948 | at alpha= | 17 | deg
XFOIL ncrit=9 |  |  |  | L/D Max: | 156.518 | at alpha= | 7.5 | deg
Re: | 10000000 |  |  | Cd Min: | 0.07844 | at alpha= | 20 | deg
Mach: | 0 |  |  | Cl=0 at alpha= | -0.73478 | deg
|  |  |  | @ Cl=0.1, Cd= | 0.0050368
|  |  |  | @ Cl=0.4, Cd= | 0.0048752
|  |  |  | @ Cl=0.6, Cd= | 0.0048814
alpha (deg) | Cl | Cd | Cm | Cl/Cd
-20 | -1.4564 | 0.06442 | -0.0292 | -22.6079
-19.5 | -1.5292 | 0.04807 | -0.0376 | -31.8119
-19 | -1.5524 | 0.03867 | -0.0424 | -40.1448
-18.5 | -1.543 | 0.03356 | -0.0447 | -45.9774
-18 | -1.5319 | 0.02809 | -0.0481 | -54.5354
-17.5 | -1.5307 | 0.02415 | -0.0466 | -63.383
-17 | -1.5245 | 0.0216 | -0.0429 | -70.5787
-16.5 | -1.5186 | 0.01952 | -0.0377 | -77.7971
-16 | -1.5097 | 0.01787 | -0.0316 | -84.4824
-15.5 | -1.484 | 0.01709 | -0.0271 | -86.8344
-15 | -1.4675 | 0.01602 | -0.0207 | -91.6042
-14.5 | -1.4293 | 0.0152 | -0.0182 | -94.0329
-14 | -1.3942 | 0.01455 | -0.0148 | -95.8213
-13.5 | -1.3548 | 0.01377 | -0.0121 | -98.3878
-13 | -1.3108 | 0.01317 | -0.0101 | -99.5292
-12.5 | -1.266 | 0.01251 | -0.0083 | -101.199
-12 | -1.2189 | 0.01194 | -0.0068 | -102.0854
-11.5 | -1.1699 | 0.01146 | -0.0055 | -102.0855
-11 | -1.12 | 0.01101 | -0.0044 | -101.7257
-10.5 | -1.0692 | 0.01058 | -0.0034 | -101.0586
-10 | -1.0173 | 0.01022 | -0.0026 | -99.5401
-9.5 | -0.9651 | 0.00984 | -0.0018 | -98.0793
-9 | -0.9119 | 0.00952 | -0.0012 | -95.7878
-8.5 | -0.8592 | 0.00912 | -0.0004 | -94.2105
-8 | -0.8056 | 0.00879 | 0.0001 | -91.6496
-7.5 | -0.7516 | 0.00847 | 0.0007 | -88.7367
-7 | -0.6971 | 0.00818 | 0.0011 | -85.22
-6.5 | -0.642 | 0.00793 | 0.0015 | -80.9584
-6 | -0.5864 | 0.00771 | 0.0017 | -76.0571
-5.5 | -0.5309 | 0.00747 | 0.002 | -71.071
-5 | -0.4754 | 0.00721 | 0.0023 | -65.9362
-4.5 | -0.4197 | 0.00698 | 0.0025 | -60.1289
-4 | -0.3643 | 0.0067 | 0.0028 | -54.3731
-3.5 | -0.3098 | 0.00631 | 0.0032 | -49.0967
-3 | -0.2555 | 0.00593 | 0.0037 | -43.086
-2.5 | -0.2004 | 0.00562 | 0.0039 | -35.6584
-2 | -0.1449 | 0.00538 | 0.0041 | -26.9331
-1.5 | -0.0879 | 0.00524 | 0.0041 | -16.7748
-1 | -0.0305 | 0.00517 | 0.004 | -5.8994
-0.5 | 0.027 | 0.0051 | 0.0038 | 5.2941
0 | 0.0848 | 0.00505 | 0.0036 | 16.7921
0.5 | 0.1422 | 0.005 | 0.0034 | 28.44
1 | 0.2001 | 0.00495 | 0.0031 | 40.4242
1.5 | 0.2576 | 0.00494 | 0.0029 | 52.1457
2 | 0.3152 | 0.0049 | 0.0026 | 64.3265
2.5 | 0.3724 | 0.00488 | 0.0024 | 76.3115
3 | 0.4297 | 0.00487 | 0.0022 | 88.2341
3.5 | 0.4864 | 0.00488 | 0.002 | 99.6721
4 | 0.5429 | 0.00486 | 0.0019 | 111.7078
4.5 | 0.5987 | 0.00488 | 0.0019 | 122.6844
5 | 0.6539 | 0.00494 | 0.0019 | 132.3684
5.5 | 0.7076 | 0.00507 | 0.0022 | 139.5661
6 | 0.7612 | 0.00518 | 0.0025 | 146.9498
6.5 | 0.8129 | 0.00538 | 0.0031 | 151.0967
7 | 0.8636 | 0.00553 | 0.004 | 156.1664
7.5 | 0.9125 | 0.00583 | 0.0052 | 156.518
8 | 0.9676 | 0.00622 | 0.005 | 155.5627
8.5 | 1.0253 | 0.00683 | 0.0039 | 150.1171
9 | 1.0867 | 0.00753 | 0.0019 | 144.3161
9.5 | 1.1381 | 0.00824 | 0.002 | 138.1189
10 | 1.1973 | 0.00892 | 0.0004 | 134.2265
10.5 | 1.2579 | 0.00978 | -0.0018 | 128.6196
11 | 1.3153 | 0.01055 | -0.0033 | 124.673
11.5 | 1.3718 | 0.01139 | -0.0047 | 120.439
12 | 1.4286 | 0.01219 | -0.0063 | 117.1944
12.5 | 1.4741 | 0.01301 | -0.0057 | 113.3051
13 | 1.4996 | 0.01381 | -0.0011 | 108.588
13.5 | 1.5076 | 0.01473 | 0.0065 | 102.3489
14 | 1.5263 | 0.01598 | 0.0107 | 95.5131
14.5 | 1.5422 | 0.0181 | 0.0132 | 85.2044
15 | 1.5608 | 0.02063 | 0.0143 | 75.6568
15.5 | 1.5773 | 0.0237 | 0.0148 | 66.5527
16 | 1.5855 | 0.02773 | 0.015 | 57.1763
16.5 | 1.5941 | 0.03186 | 0.0148 | 50.0345
17 | 1.5948 | 0.03685 | 0.0145 | 43.2782
17.5 | 1.5886 | 0.04265 | 0.0138 | 37.2474
18 | 1.5862 | 0.04834 | 0.0129 | 32.8134
18.5 | 1.5757 | 0.05515 | 0.0115 | 28.5712
19 | 1.5591 | 0.06291 | 0.0096 | 24.783
19.5 | 1.5536 | 0.06943 | 0.0079 | 22.3765
20 | 1.5303 | 0.07844 | 0.0052 | 19.5092

## 107. Re 10M Mach 0.10 (1)
BIGFOIL.COM POLAR EXPORT
mh104
MH 104 15.28% |  |  |  | Cl Max: | 1.333 | at alpha= | 13.5 | deg
JavaFoil+Calcfoil stall+Eppler ext transition |  |  |  | L/D Max: | 129.11 | at alpha= | 10 | deg
Re: | 10000000 |  |  | Cd Min: | 0.00557 | at alpha= | 1.5 | deg
Mach: | 0.1 |  |  | Cl=0 at alpha= | -0.58871 | deg
|  |  |  | @ Cl=0.1, Cd= | 0.0056474
|  |  |  | @ Cl=0.4, Cd= | 0.0056334
|  |  |  | @ Cl=0.6, Cd= | 0.0058972
alpha (deg) | Cl | Cd | Cm | Cl/Cd
-15.5 | -0.649 | 0.04747 | 0.016 | -13.678
-15 | -0.679 | 0.04266 | 0.016 | -15.916
-14.5 | -0.715 | 0.03481 | 0.016 | -20.527
-14 | -0.753 | 0.02679 | 0.016 | -28.127
-13.5 | -0.789 | 0.02166 | 0.016 | -36.409
-13 | -0.821 | 0.01816 | 0.016 | -45.187
-12.5 | -0.848 | 0.01595 | 0.016 | -53.151
-12 | -0.869 | 0.01459 | 0.016 | -59.52
-11.5 | -0.882 | 0.01382 | 0.016 | -63.792
-11 | -0.889 | 0.01091 | 0.016 | -81.552
-10.5 | -0.892 | 0.01272 | 0.015 | -70.08
-10 | -0.885 | 0.01208 | 0.015 | -73.218
-9.5 | -0.872 | 0.0116 | 0.015 | -75.197
-9 | -0.854 | 0.01116 | 0.014 | -76.45
-8.5 | -0.829 | 0.0108 | 0.014 | -76.808
-8 | -0.8 | 0.01049 | 0.014 | -76.22
-7.5 | -0.765 | 0.01017 | 0.013 | -75.226
-7 | -0.725 | 0.00989 | 0.013 | -73.308
-6.5 | -0.681 | 0.00963 | 0.013 | -70.704
-6 | -0.633 | 0.00942 | 0.012 | -67.252
-5.5 | -0.582 | 0.0092 | 0.012 | -63.301
-5 | -0.529 | 0.009 | 0.011 | -58.737
-4.5 | -0.472 | 0.00879 | 0.011 | -53.767
-4 | -0.415 | 0.00777 | 0.011 | -53.381
-3.5 | -0.356 | 0.00755 | 0.01 | -47.082
-3 | -0.296 | 0.00739 | 0.01 | -40.014
-2.5 | -0.235 | 0.00598 | 0.009 | -39.296
-2 | -0.174 | 0.00589 | 0.009 | -29.454
-1.5 | -0.112 | 0.00581 | 0.008 | -19.311
-1 | -0.051 | 0.00575 | 0.008 | -8.824
-0.5 | 0.011 | 0.0057 | 0.007 | 1.875
0 | 0.072 | 0.00567 | 0.007 | 12.727
0.5 | 0.134 | 0.00562 | 0.006 | 23.766
1 | 0.195 | 0.00561 | 0.006 | 34.756
1.5 | 0.256 | 0.00557 | 0.006 | 45.995
2 | 0.318 | 0.00561 | 0.005 | 56.582
2.5 | 0.379 | 0.00563 | 0.005 | 67.253
3 | 0.44 | 0.00564 | 0.004 | 78.042
3.5 | 0.501 | 0.00574 | 0.003 | 87.235
4 | 0.562 | 0.00581 | 0.003 | 96.679
4.5 | 0.623 | 0.00595 | 0.002 | 104.633
5 | 0.683 | 0.00766 | 0.002 | 89.199
5.5 | 0.744 | 0.0079 | 0.001 | 94.104
6 | 0.804 | 0.00821 | 0.001 | 97.856
6.5 | 0.863 | 0.00856 | 0 | 100.873
7 | 0.923 | 0.00896 | 0 | 102.97
7.5 | 0.982 | 0.00945 | -0.001 | 103.911
8 | 1.04 | 0.01 | -0.001 | 104.024
8.5 | 1.097 | 0.01059 | -0.002 | 103.553
9 | 1.151 | 0.01132 | -0.002 | 101.75
9.5 | 1.191 | 0.01053 | -0.003 | 113.044
10 | 1.224 | 0.00948 | -0.003 | 129.11
10.5 | 1.254 | 0.01235 | -0.004 | 101.547
11 | 1.279 | 0.01425 | -0.005 | 89.782
11.5 | 1.302 | 0.01592 | -0.005 | 81.746
12 | 1.318 | 0.01811 | -0.006 | 72.775
12.5 | 1.327 | 0.02106 | -0.006 | 62.985
13 | 1.332 | 0.02347 | -0.007 | 56.783
13.5 | 1.333 | 0.02578 | -0.007 | 51.715
14 | 1.327 | 0.0285 | -0.007 | 46.558
14.5 | 1.315 | 0.03128 | -0.008 | 42.018
15 | 1.294 | 0.03439 | -0.008 | 37.632
15.5 | 1.269 | 0.03754 | -0.009 | 33.792
16 | 1.237 | 0.04122 | -0.009 | 30.018
16.5 | 1.202 | 0.045 | -0.01 | 26.711
17 | 1.163 | 0.04939 | -0.01 | 23.538
17.5 | 1.12 | 0.05397 | -0.011 | 20.757
18 | 1.076 | 0.05902 | -0.011 | 18.221
18.5 | 1.029 | 0.06434 | -0.012 | 15.998

## 108. Re 10M Mach 0.10 (2)
BIGFOIL.COM POLAR EXPORT
mh104
MH 104 15.28% |  |  |  | Cl Max: | 1.5837 | at alpha= | 16.5 | deg
XFOIL ncrit=9 |  |  |  | L/D Max: | 156.775 | at alpha= | 7.5 | deg
Re: | 10000000 |  |  | Cd Min: | 0.08232 | at alpha= | -20 | deg
Mach: | 0.1 |  |  | Cl=0 at alpha= | -0.73748 | deg
|  |  |  | @ Cl=0.1, Cd= | 0.0050475
|  |  |  | @ Cl=0.4, Cd= | 0.0048857
|  |  |  | @ Cl=0.6, Cd= | 0.0048985
alpha (deg) | Cl | Cd | Cm | Cl/Cd
-20 | -1.3488 | 0.08232 | -0.0214 | -16.3848
-19.5 | -1.4489 | 0.06191 | -0.0318 | -23.4033
-19 | -1.4963 | 0.04899 | -0.0385 | -30.543
-18.5 | -1.5006 | 0.04184 | -0.042 | -35.8652
-18 | -1.5125 | 0.0338 | -0.0462 | -44.7485
-17.5 | -1.5061 | 0.02768 | -0.0498 | -54.4111
-17 | -1.5017 | 0.02398 | -0.0481 | -62.623
-16.5 | -1.5014 | 0.02111 | -0.0437 | -71.1227
-16 | -1.4985 | 0.01895 | -0.0376 | -79.0765
-15.5 | -1.4733 | 0.01799 | -0.0333 | -81.8955
-15 | -1.4613 | 0.01669 | -0.0263 | -87.5554
-14.5 | -1.4312 | 0.01579 | -0.0221 | -90.6396
-14 | -1.3991 | 0.01508 | -0.018 | -92.7785
-13.5 | -1.3612 | 0.01422 | -0.0148 | -95.7243
-13 | -1.3179 | 0.01354 | -0.0125 | -97.3338
-12.5 | -1.2735 | 0.01282 | -0.0103 | -99.337
-12 | -1.2269 | 0.01218 | -0.0085 | -100.7307
-11.5 | -1.178 | 0.01165 | -0.007 | -101.1159
-11 | -1.1279 | 0.01115 | -0.0057 | -101.157
-10.5 | -1.0768 | 0.01069 | -0.0045 | -100.7297
-10 | -1.0246 | 0.01031 | -0.0035 | -99.3792
-9.5 | -0.9719 | 0.00992 | -0.0026 | -97.9738
-9 | -0.9182 | 0.00959 | -0.0019 | -95.7456
-8.5 | -0.8648 | 0.00921 | -0.0011 | -93.8979
-8 | -0.8109 | 0.00885 | -0.0004 | -91.6271
-7.5 | -0.7564 | 0.00852 | 0.0002 | -88.7793
-7 | -0.7015 | 0.00822 | 0.0007 | -85.3406
-6.5 | -0.646 | 0.00796 | 0.0011 | -81.1558
-5.5 | -0.534 | 0.00749 | 0.0018 | -71.2951
-5 | -0.4782 | 0.00723 | 0.0021 | -66.1411
-4.5 | -0.4221 | 0.007 | 0.0023 | -60.3
-4 | -0.3663 | 0.00672 | 0.0027 | -54.5089
-3.5 | -0.3115 | 0.00632 | 0.0031 | -49.288
-3 | -0.2569 | 0.00594 | 0.0036 | -43.2492
-2.5 | -0.2013 | 0.00563 | 0.0039 | -35.7549
-2 | -0.1455 | 0.00539 | 0.0041 | -26.9944
-1.5 | -0.0882 | 0.00524 | 0.0041 | -16.8321
-1 | -0.0304 | 0.00518 | 0.0039 | -5.8687
-0.5 | 0.0275 | 0.0051 | 0.0038 | 5.3922
0 | 0.0856 | 0.00506 | 0.0036 | 16.917
0.5 | 0.1434 | 0.00501 | 0.0034 | 28.6228
1 | 0.2017 | 0.00496 | 0.0031 | 40.6653
1.5 | 0.2595 | 0.00495 | 0.0029 | 52.4242
2 | 0.3175 | 0.00491 | 0.0026 | 64.664
2.5 | 0.3751 | 0.00489 | 0.0024 | 76.7076
3 | 0.4328 | 0.00488 | 0.0022 | 88.6885
3.5 | 0.4898 | 0.00489 | 0.0021 | 100.1636
4 | 0.5467 | 0.00487 | 0.0019 | 112.2587
4.5 | 0.6029 | 0.0049 | 0.0019 | 123.0408
5 | 0.6584 | 0.00495 | 0.002 | 133.0101
5.5 | 0.7124 | 0.00509 | 0.0023 | 139.9607
6 | 0.7665 | 0.0052 | 0.0026 | 147.4038
6.5 | 0.8185 | 0.00541 | 0.0033 | 151.2939
7 | 0.8695 | 0.00555 | 0.0042 | 156.6667
7.5 | 0.9187 | 0.00586 | 0.0055 | 156.7747
8 | 0.9744 | 0.00626 | 0.0053 | 155.655
8.5 | 1.0328 | 0.00688 | 0.0042 | 150.1163
9 | 1.0948 | 0.00759 | 0.0022 | 144.2424
9.5 | 1.1461 | 0.00831 | 0.0025 | 137.9182
10 | 1.2063 | 0.00903 | 0.0008 | 133.588
10.5 | 1.2671 | 0.00992 | -0.0013 | 127.7319
11 | 1.3249 | 0.01072 | -0.0027 | 123.5914
11.5 | 1.382 | 0.01156 | -0.0041 | 119.5502
12 | 1.4389 | 0.01244 | -0.0056 | 115.6672
12.5 | 1.479 | 0.01327 | -0.0037 | 111.4544
13 | 1.5026 | 0.01412 | 0.0013 | 106.4164
13.5 | 1.5067 | 0.01514 | 0.0094 | 99.5178
14 | 1.5246 | 0.01677 | 0.0128 | 90.9123
14.5 | 1.5398 | 0.01933 | 0.0148 | 79.6586
15 | 1.5585 | 0.02212 | 0.0155 | 70.4566
15.5 | 1.5718 | 0.02567 | 0.0158 | 61.231
16 | 1.579 | 0.02995 | 0.0158 | 52.7212
16.5 | 1.5837 | 0.03457 | 0.0156 | 45.8114
17 | 1.5813 | 0.03997 | 0.0152 | 39.5622
17.5 | 1.571 | 0.04642 | 0.0143 | 33.8432
18 | 1.5688 | 0.05227 | 0.0132 | 30.0134
18.5 | 1.5551 | 0.05959 | 0.0116 | 26.0967
19 | 1.5377 | 0.06758 | 0.0095 | 22.7538
19.5 | 1.5309 | 0.07445 | 0.0076 | 20.5628

## 109. Re 10M Mach 0.25 (1)
BIGFOIL.COM POLAR EXPORT
mh104
MH 104 15.28% |  |  |  | Cl Max: | 1.301 | at alpha= | 12 | deg
JavaFoil+Calcfoil stall+Eppler ext transition |  |  |  | L/D Max: | 125.215 | at alpha= | 9.5 | deg
Re: | 10000000 |  |  | Cd Min: | 0.00562 | at alpha= | 1.5 | deg
Mach: | 0.25 |  |  | Cl=0 at alpha= | -0.5873 | deg
|  |  |  | @ Cl=0.1, Cd= | 0.0056894
|  |  |  | @ Cl=0.4, Cd= | 0.0056917
|  |  |  | @ Cl=0.6, Cd= | 0.0059611
alpha (deg) | Cl | Cd | Cm | Cl/Cd
-14.5 | -0.303 | 0.058 | 0.015 | -5.231
-14 | -0.38 | 0.04742 | 0.015 | -8.004
-13.5 | -0.451 | 0.03889 | 0.015 | -11.595
-13 | -0.522 | 0.02974 | 0.016 | -17.562
-12.5 | -0.591 | 0.02293 | 0.016 | -25.772
-12 | -0.654 | 0.01847 | 0.016 | -35.417
-11.5 | -0.708 | 0.0161 | 0.016 | -44.012
-11 | -0.754 | 0.01445 | 0.016 | -52.181
-10.5 | -0.787 | 0.01345 | 0.016 | -58.533
-10 | -0.811 | 0.01322 | 0.016 | -61.35
-9.5 | -0.82 | 0.01245 | 0.015 | -65.875
-9 | -0.82 | 0.01189 | 0.015 | -68.982
-8.5 | -0.81 | 0.01139 | 0.014 | -71.136
-8 | -0.791 | 0.01092 | 0.014 | -72.462
-7.5 | -0.765 | 0.01055 | 0.014 | -72.478
-7 | -0.731 | 0.01023 | 0.013 | -71.442
-6.5 | -0.691 | 0.00994 | 0.013 | -69.477
-6 | -0.645 | 0.00967 | 0.013 | -66.663
-5.5 | -0.595 | 0.00942 | 0.012 | -63.146
-5 | -0.541 | 0.0092 | 0.012 | -58.824
-4.5 | -0.484 | 0.00897 | 0.011 | -53.974
-4 | -0.425 | 0.00794 | 0.011 | -53.559
-3.5 | -0.365 | 0.00766 | 0.01 | -47.645
-3 | -0.304 | 0.00693 | 0.01 | -43.794
-2.5 | -0.241 | 0.00604 | 0.01 | -39.959
-2 | -0.178 | 0.00595 | 0.009 | -29.998
-1.5 | -0.115 | 0.00585 | 0.009 | -19.709
-1 | -0.052 | 0.00579 | 0.008 | -9.014
-0.5 | 0.011 | 0.00574 | 0.008 | 1.915
0 | 0.074 | 0.00571 | 0.007 | 12.983
0.5 | 0.137 | 0.00566 | 0.007 | 24.234
1 | 0.2 | 0.00564 | 0.006 | 35.525
1.5 | 0.263 | 0.00562 | 0.006 | 46.829
2 | 0.326 | 0.00567 | 0.005 | 57.56
2.5 | 0.389 | 0.00569 | 0.005 | 68.407
3 | 0.452 | 0.0057 | 0.004 | 79.358
3.5 | 0.515 | 0.00581 | 0.004 | 88.513
4 | 0.577 | 0.00591 | 0.003 | 97.635
4.5 | 0.64 | 0.00605 | 0.003 | 105.791
5 | 0.702 | 0.0079 | 0.002 | 88.858
5.5 | 0.764 | 0.00813 | 0.001 | 93.885
6 | 0.825 | 0.00849 | 0.001 | 97.252
6.5 | 0.886 | 0.00887 | 0 | 99.972
7 | 0.947 | 0.00936 | 0 | 101.202
7.5 | 1.007 | 0.00993 | -0.001 | 101.41
8 | 1.067 | 0.01057 | -0.001 | 100.911
8.5 | 1.125 | 0.0113 | -0.002 | 99.531
9 | 1.169 | 0.01056 | -0.002 | 110.69
9.5 | 1.205 | 0.00962 | -0.003 | 125.215
10 | 1.236 | 0.01246 | -0.004 | 99.249
10.5 | 1.263 | 0.0141 | -0.004 | 89.592
11 | 1.283 | 0.01628 | -0.005 | 78.84
11.5 | 1.296 | 0.01876 | -0.005 | 69.106
12 | 1.301 | 0.02174 | -0.006 | 59.863
12.5 | 1.299 | 0.02449 | -0.006 | 53.049
13 | 1.288 | 0.02735 | -0.007 | 47.089
13.5 | 1.267 | 0.03028 | -0.007 | 41.851
14 | 1.236 | 0.03347 | -0.008 | 36.937
14.5 | 1.193 | 0.03721 | -0.008 | 32.07
15 | 1.138 | 0.04123 | -0.009 | 27.601
15.5 | 1.072 | 0.04573 | -0.009 | 23.452
16 | 0.998 | 0.05075 | -0.009 | 19.669
16.5 | 0.916 | 0.05635 | -0.01 | 16.26
17 | 0.828 | 0.0628 | -0.01 | 13.183

## 110. Re 10M Mach 0.25 (2)
BIGFOIL.COM POLAR EXPORT
mh104
MH 104 15.28% |  |  |  | Cl Max: | 1.5293 | at alpha= | 15 | deg
XFOIL ncrit=9 |  |  |  | L/D Max: | 158.594 | at alpha= | 7 | deg
Re: | 10000000 |  |  | Cd Min: | 0.12043 | at alpha= | -18.5 | deg
Mach: | 0.25 |  |  | Cl=0 at alpha= | -0.7525 | deg
|  |  |  | @ Cl=0.1, Cd= | 0.0050902
|  |  |  | @ Cl=0.4, Cd= | 0.0049466
|  |  |  | @ Cl=0.6, Cd= | 0.0049522
alpha (deg) | Cl | Cd | Cm | Cl/Cd
-18.5 | -1.014 | 0.12043 | -0.0058 | -8.4198
-18 | -1.0626 | 0.10679 | -0.0115 | -9.9504
-17.5 | -1.1251 | 0.09161 | -0.0181 | -12.2814
-17 | -1.1602 | 0.07962 | -0.0238 | -14.5717
-16.5 | -1.22 | 0.06446 | -0.0321 | -18.9265
-16 | -1.2646 | 0.05124 | -0.0397 | -24.6799
-15.5 | -1.2926 | 0.04001 | -0.0467 | -32.3069
-15 | -1.3078 | 0.0307 | -0.0527 | -42.5993
-14.5 | -1.3116 | 0.02441 | -0.0542 | -53.7321
-14 | -1.3146 | 0.02116 | -0.0497 | -62.1267
-13.5 | -1.3245 | 0.0187 | -0.0406 | -70.8289
-13 | -1.3177 | 0.01719 | -0.0318 | -76.655
-12.5 | -1.2898 | 0.01588 | -0.026 | -81.2217
-12 | -1.2564 | 0.0144 | -0.021 | -87.25
-11.5 | -1.2118 | 0.01344 | -0.0175 | -90.1637
-11 | -1.1648 | 0.0125 | -0.0145 | -93.184
-10.5 | -1.1148 | 0.01172 | -0.0119 | -95.1195
-10 | -1.0623 | 0.01108 | -0.0097 | -95.8755
-9.5 | -1.0085 | 0.01049 | -0.0078 | -96.1392
-9 | -0.9529 | 0.01003 | -0.0063 | -95.005
-8.5 | -0.8967 | 0.00961 | -0.005 | -93.3091
-8 | -0.8396 | 0.00926 | -0.0039 | -90.6695
-7.5 | -0.7833 | 0.00882 | -0.0027 | -88.8095
-7 | -0.7261 | 0.00845 | -0.0017 | -85.929
-6.5 | -0.6683 | 0.00815 | -0.0009 | -82
-6 | -0.6101 | 0.00788 | -0.0002 | -77.4239
-5.5 | -0.5515 | 0.00766 | 0.0003 | -71.9974
-5 | -0.4932 | 0.00738 | 0.0008 | -66.8293
-4.5 | -0.435 | 0.00711 | 0.0013 | -61.1814
-4 | -0.377 | 0.00684 | 0.0018 | -55.117
-3.5 | -0.3204 | 0.00641 | 0.0025 | -49.9844
-3 | -0.2641 | 0.00599 | 0.0031 | -44.0902
-2.5 | -0.2066 | 0.00568 | 0.0035 | -36.3732
-2 | -0.149 | 0.00541 | 0.0038 | -27.5416
-1.5 | -0.0896 | 0.00528 | 0.0039 | -16.9697
-1 | -0.0297 | 0.00522 | 0.0038 | -5.6897
-0.5 | 0.0303 | 0.00513 | 0.0036 | 5.9064
0 | 0.0902 | 0.0051 | 0.0035 | 17.6863
0.5 | 0.1503 | 0.00504 | 0.0033 | 29.8214
1 | 0.2103 | 0.005 | 0.0031 | 42.06
1.5 | 0.2702 | 0.00499 | 0.0029 | 54.1483
2 | 0.3304 | 0.00495 | 0.0026 | 66.7475
2.5 | 0.3898 | 0.00495 | 0.0025 | 78.7475
3 | 0.4498 | 0.00493 | 0.0023 | 91.2373
3.5 | 0.5087 | 0.00495 | 0.0022 | 102.7677
4 | 0.5676 | 0.00493 | 0.0022 | 115.1318
4.5 | 0.6259 | 0.00497 | 0.0023 | 125.9356
5 | 0.6836 | 0.00504 | 0.0025 | 135.6349
5.5 | 0.7397 | 0.00517 | 0.0029 | 143.0754
6 | 0.7958 | 0.0053 | 0.0035 | 150.1509
6.5 | 0.8496 | 0.00552 | 0.0044 | 153.913
7 | 0.9024 | 0.00569 | 0.0057 | 158.594
7.5 | 0.9536 | 0.00602 | 0.0072 | 158.4053
8 | 1.012 | 0.00647 | 0.0072 | 156.4142
8.5 | 1.0754 | 0.00717 | 0.0058 | 149.9861
9 | 1.1397 | 0.00791 | 0.0042 | 144.0834
10 | 1.2569 | 0.00961 | 0.0032 | 130.7908
10.5 | 1.319 | 0.01066 | 0.0017 | 123.7336
11 | 1.3776 | 0.01169 | 0.0008 | 117.8443
11.5 | 1.4365 | 0.01275 | -0.0002 | 112.6667
12 | 1.4746 | 0.01381 | 0.0027 | 106.7777
12.5 | 1.4731 | 0.0148 | 0.0126 | 99.5338
13 | 1.4877 | 0.01672 | 0.017 | 88.9773
13.5 | 1.5035 | 0.01963 | 0.0189 | 76.592
14 | 1.5173 | 0.0233 | 0.0197 | 65.1202
14.5 | 1.5235 | 0.02792 | 0.0199 | 54.5666
15 | 1.5293 | 0.03269 | 0.02 | 46.7819
15.5 | 1.5278 | 0.03819 | 0.0198 | 40.0052
16 | 1.5165 | 0.04477 | 0.0192 | 33.8731
16.5 | 1.5122 | 0.05095 | 0.0183 | 29.6801
17 | 1.4984 | 0.05837 | 0.0169 | 25.6707
17.5 | 1.4799 | 0.06657 | 0.0149 | 22.2307
18 | 1.4706 | 0.07387 | 0.013 | 19.9079
18.5 | 1.4531 | 0.08237 | 0.0105 | 17.6411
19 | 1.4381 | 0.09079 | 0.0078 | 15.8399
19.5 | 1.4254 | 0.09903 | 0.0049 | 14.3936
20 | 1.4049 | 0.10861 | 0.0012 | 12.9353

## 111. Re 10M Mach 0.50 (1)
BIGFOIL.COM POLAR EXPORT
mh104
MH 104 15.28% |  |  |  | Cl Max: | 1.245 | at alpha= | 9.5 | deg
JavaFoil+Calcfoil stall+Eppler ext transition |  |  |  | L/D Max: | 113.196 | at alpha= | 7.5 | deg
Re: | 10000000 |  |  | Cd Min: | 0.00582 | at alpha= | 1 | deg
Mach: | 0.5 |  |  | Cl=0 at alpha= | -0.58571 | deg
|  |  |  | @ Cl=0.1, Cd= | 0.0058679
|  |  |  | @ Cl=0.4, Cd= | 0.0059506
|  |  |  | @ Cl=0.6, Cd= | 0.0069217
alpha (deg) | Cl | Cd | Cm | Cl/Cd
-20 | -1.099 | 0.14764 | 0.016 | -7.443
-19.5 | -1.081 | 0.12699 | 0.017 | -8.514
-19 | -1.051 | 0.12374 | 0.016 | -8.498
-18.5 | -1.019 | 0.12286 | 0.016 | -8.295
-18 | -0.984 | 0.12429 | 0.015 | -7.918
-17.5 | -0.949 | 0.14049 | 0.014 | -6.758
-17 | -0.936 | 0.11653 | 0.015 | -8.032
-16.5 | -0.911 | 0.10842 | 0.015 | -8.398
-16 | -0.88 | 0.10575 | 0.015 | -8.319
-15.5 | -0.847 | 0.10417 | 0.014 | -8.134
-15 | -0.811 | 0.10551 | 0.013 | -7.687
-14.5 | -0.779 | 0.10391 | 0.012 | -7.497
-14 | -0.762 | 0.09656 | 0.013 | -7.896
-13.5 | -0.735 | 0.09044 | 0.013 | -8.126
-13 | -0.703 | 0.08821 | 0.012 | -7.968
-12.5 | -0.669 | 0.08739 | 0.011 | -7.653
-12 | -0.638 | 0.08389 | 0.01 | -7.607
-11.5 | -0.613 | 0.08493 | 0.01 | -7.218
-11 | -0.588 | 0.07613 | 0.011 | -7.72
-10.5 | -0.557 | 0.07283 | 0.01 | -7.651
-10 | -0.537 | 0.06181 | 0.011 | -8.695
-9.5 | -0.554 | 0.03186 | 0.015 | -17.377
-9 | -0.472 | 0.06169 | 0.008 | -7.65
-8.5 | -0.546 | 0.0143 | 0.016 | -38.163
-8 | -0.514 | 0.01178 | 0.016 | -43.682
-7.5 | -0.482 | 0.01294 | 0.015 | -37.271
-7 | -0.448 | 0.01232 | 0.015 | -36.358
-6.5 | -0.548 | 0.01179 | 0.014 | -46.495
-6 | -0.643 | 0.01114 | 0.014 | -57.691
-5.5 | -0.628 | 0.01063 | 0.014 | -59.086
-5 | -0.587 | 0.00971 | 0.013 | -60.451
-4.5 | -0.533 | 0.00933 | 0.013 | -57.091
-4 | -0.471 | 0.00905 | 0.012 | -52.069
-3.5 | -0.406 | 0.00769 | 0.012 | -52.812
-3 | -0.339 | 0.0074 | 0.011 | -45.778
-2.5 | -0.269 | 0.0063 | 0.011 | -42.793
-2 | -0.199 | 0.0062 | 0.01 | -32.15
-1.5 | -0.129 | 0.00608 | 0.01 | -21.209
-1 | -0.058 | 0.00599 | 0.009 | -9.736
-0.5 | 0.012 | 0.00593 | 0.009 | 2.07
0 | 0.083 | 0.00588 | 0.008 | 14.09
0.5 | 0.153 | 0.00583 | 0.007 | 26.318
1 | 0.224 | 0.00582 | 0.007 | 38.436
1.5 | 0.294 | 0.00587 | 0.006 | 50.11
2 | 0.364 | 0.00593 | 0.006 | 61.453
2.5 | 0.434 | 0.00597 | 0.005 | 72.781
3 | 0.504 | 0.00607 | 0.005 | 83.107
3.5 | 0.574 | 0.00619 | 0.004 | 92.808
4 | 0.644 | 0.00816 | 0.003 | 78.94
4.5 | 0.713 | 0.00858 | 0.003 | 83.145
5 | 0.782 | 0.00901 | 0.002 | 86.848
5.5 | 0.851 | 0.00956 | 0.002 | 88.984
6 | 0.919 | 0.01018 | 0.001 | 90.267
6.5 | 0.986 | 0.01101 | 0 | 89.511
7 | 1.039 | 0.00955 | 0 | 108.749
7.5 | 1.091 | 0.00964 | -0.001 | 113.196
8 | 1.143 | 0.01231 | -0.001 | 92.808
8.5 | 1.19 | 0.01398 | -0.002 | 85.109
9 | 1.229 | 0.0161 | -0.003 | 76.308
9.5 | 1.245 | 0.01904 | -0.003 | 65.38
10 | 1.233 | 0.02279 | -0.004 | 54.099
10.5 | 1.157 | 0.02907 | -0.004 | 39.801
11 | 0.741 | 0.03421 | -0.005 | 21.66
11.5 | 0.766 | 0.03949 | -0.005 | 19.407
12 | 0.789 | 0.04742 | -0.006 | 16.634
12.5 | 0.817 | 0.05054 | -0.006 | 16.156
13 | 0.84 | 0.05803 | -0.007 | 14.482
13.5 | 0.87 | 0.05935 | -0.007 | 14.649
14 | 0.895 | 0.06608 | -0.008 | 13.544
14.5 | 0.915 | 0.0776 | -0.008 | 11.791

## 112. Re 10M Mach 0.50 (2)
BIGFOIL.COM POLAR EXPORT
mh104
MH 104 15.28% |  |  |  | Cl Max: | 1.4626 | at alpha= | 10 | deg
XFOIL ncrit=9 |  |  |  | L/D Max: | 162.554 | at alpha= | 7 | deg
Re: | 10000000 |  |  | Cd Min: | 0.117 | at alpha= | -13 | deg
Mach: | 0.5 |  |  | Cl=0 at alpha= | -0.81686 | deg
|  |  |  | @ Cl=0.1, Cd= | 0.0052731
|  |  |  | @ Cl=0.4, Cd= | 0.0051769
|  |  |  | @ Cl=0.6, Cd= | 0.0052016
alpha (deg) | Cl | Cd | Cm | Cl/Cd
-13 | -0.5808 | 0.117 | -0.009 | -4.9641
-12.5 | -0.597 | 0.10387 | -0.0171 | -5.7476
-12 | -0.6241 | 0.08977 | -0.0257 | -6.9522
-11.5 | -0.6407 | 0.07817 | -0.0329 | -8.1962
-11 | -0.6629 | 0.06653 | -0.0404 | -9.9639
-10.5 | -0.6894 | 0.05502 | -0.0479 | -12.53
-10 | -0.7152 | 0.04407 | -0.0552 | -16.2287
-9.5 | -0.7498 | 0.03344 | -0.0617 | -22.4222
-9 | -0.7861 | 0.02603 | -0.0613 | -30.1998
-8.5 | -0.8213 | 0.02112 | -0.053 | -38.8873
-8 | -0.8502 | 0.01745 | -0.0394 | -48.7221
-7.5 | -0.8496 | 0.01358 | -0.0282 | -62.5626
-7 | -0.8208 | 0.01083 | -0.0192 | -75.7895
-6.5 | -0.7652 | 0.00946 | -0.0138 | -80.8879
-6 | -0.6994 | 0.00876 | -0.0104 | -79.8402
-5.5 | -0.631 | 0.0083 | -0.0078 | -76.0241
-5 | -0.562 | 0.00794 | -0.0059 | -70.7809
-4.5 | -0.4927 | 0.00764 | -0.0043 | -64.4895
-4 | -0.4249 | 0.00731 | -0.0028 | -58.1259
-3.5 | -0.3585 | 0.00687 | -0.0014 | -52.1834
-2.5 | -0.2298 | 0.00587 | 0.0014 | -39.1482
-2 | -0.1634 | 0.00559 | 0.0023 | -29.2308
-1.5 | -0.0945 | 0.00546 | 0.0026 | -17.3077
-1 | -0.0252 | 0.00539 | 0.0027 | -4.6753
-0.5 | 0.0436 | 0.00533 | 0.0029 | 8.1801
0 | 0.113 | 0.00526 | 0.0029 | 21.4829
0.5 | 0.182 | 0.00524 | 0.0029 | 34.7328
1 | 0.251 | 0.0052 | 0.0029 | 48.2692
1.5 | 0.3204 | 0.00517 | 0.0028 | 61.9729
2 | 0.3893 | 0.00518 | 0.0029 | 75.1544
2.5 | 0.459 | 0.00516 | 0.0029 | 88.9535
3 | 0.5278 | 0.0052 | 0.003 | 101.5
3.5 | 0.5972 | 0.0052 | 0.0033 | 114.8462
4 | 0.6655 | 0.00524 | 0.0038 | 127.0038
4.5 | 0.7333 | 0.00532 | 0.0045 | 137.8383
5 | 0.7998 | 0.00549 | 0.0056 | 145.6831
5.5 | 0.865 | 0.00566 | 0.007 | 152.8269
6 | 0.9303 | 0.0059 | 0.0087 | 157.678
6.5 | 0.9914 | 0.00617 | 0.0112 | 160.6807
7 | 1.0501 | 0.00646 | 0.0146 | 162.5542
7.5 | 1.1161 | 0.00698 | 0.0166 | 159.8997
8 | 1.1949 | 0.00774 | 0.0161 | 154.3798
8.5 | 1.2773 | 0.0087 | 0.015 | 146.8161
9 | 1.3362 | 0.00985 | 0.0182 | 135.6548
9.5 | 1.4075 | 0.01145 | 0.0183 | 122.9258
10 | 1.4626 | 0.01372 | 0.0193 | 106.6035
10.5 | 1.4453 | 0.01777 | 0.0263 | 81.3337
11 | 1.4465 | 0.0229 | 0.0286 | 63.1659
11.5 | 1.4395 | 0.029 | 0.0299 | 49.6379
12 | 1.4222 | 0.03587 | 0.0308 | 39.6487
12.5 | 1.4021 | 0.04306 | 0.0312 | 32.5615
13 | 1.3794 | 0.05074 | 0.0308 | 27.1857
13.5 | 1.3629 | 0.05838 | 0.03 | 23.3453
14 | 1.3486 | 0.06614 | 0.0288 | 20.3901
15 | 1.3171 | 0.08283 | 0.0249 | 15.9012

## 113. Re 12M Mach 0.00 (1)
BIGFOIL.COM POLAR EXPORT
mh104
MH 104 15.28% |  |  |  | Cl Max: | 1.344 | at alpha= | 13.5 | deg
JavaFoil+Calcfoil stall+Eppler ext transition |  |  |  | L/D Max: | 121.22 | at alpha= | 10.5 | deg
Re: | 12000000 |  |  | Cd Min: | 0.00553 | at alpha= | 0.5 | deg
Mach: | 0 |  |  | Cl=0 at alpha= | -0.58871 | deg
|  |  |  | @ Cl=0.1, Cd= | 0.0055571
|  |  |  | @ Cl=0.4, Cd= | 0.0056226
|  |  |  | @ Cl=0.6, Cd= | 0.0059141
alpha (deg) | Cl | Cd | Cm | Cl/Cd
-16 | -0.673 | 0.04997 | 0.016 | -13.471
-15.5 | -0.704 | 0.04207 | 0.016 | -16.742
-15 | -0.737 | 0.03457 | 0.016 | -21.311
-14.5 | -0.769 | 0.02806 | 0.016 | -27.418
-14 | -0.804 | 0.02199 | 0.016 | -36.578
-13.5 | -0.834 | 0.01847 | 0.016 | -45.171
-13 | -0.859 | 0.01638 | 0.016 | -52.445
-12.5 | -0.88 | 0.01478 | 0.016 | -59.533
-12 | -0.895 | 0.01378 | 0.016 | -64.968
-11.5 | -0.903 | 0.01312 | 0.016 | -68.832
-11 | -0.908 | 0.01281 | 0.016 | -70.851
-10.5 | -0.903 | 0.01211 | 0.015 | -74.591
-10 | -0.893 | 0.01158 | 0.015 | -77.087
-9.5 | -0.878 | 0.01114 | 0.015 | -78.806
-9 | -0.857 | 0.01079 | 0.014 | -79.461
-8.5 | -0.831 | 0.01046 | 0.014 | -79.484
-8 | -0.8 | 0.01014 | 0.014 | -78.896
-7.5 | -0.764 | 0.00985 | 0.013 | -77.582
-7 | -0.724 | 0.00959 | 0.013 | -75.467
-6.5 | -0.679 | 0.00935 | 0.013 | -72.641
-6 | -0.631 | 0.00913 | 0.012 | -69.143
-5.5 | -0.58 | 0.00894 | 0.012 | -64.846
-5 | -0.526 | 0.00876 | 0.011 | -60.083
-4.5 | -0.47 | 0.00855 | 0.011 | -55.026
-4 | -0.413 | 0.00768 | 0.011 | -53.75
-3.5 | -0.354 | 0.00691 | 0.01 | -51.208
-3 | -0.294 | 0.00603 | 0.01 | -48.763
-2.5 | -0.234 | 0.00591 | 0.009 | -39.545
-2 | -0.173 | 0.00582 | 0.009 | -29.702
-1.5 | -0.112 | 0.00574 | 0.008 | -19.46
-1 | -0.051 | 0.00565 | 0.008 | -8.935
-0.5 | 0.011 | 0.00561 | 0.007 | 1.897
0 | 0.072 | 0.00558 | 0.007 | 12.862
0.5 | 0.133 | 0.00553 | 0.006 | 24.028
1 | 0.194 | 0.00555 | 0.006 | 34.94
1.5 | 0.255 | 0.00557 | 0.005 | 45.755
2 | 0.316 | 0.00557 | 0.005 | 56.687
2.5 | 0.377 | 0.0056 | 0.004 | 67.347
3 | 0.438 | 0.00566 | 0.004 | 77.304
3.5 | 0.498 | 0.00574 | 0.003 | 86.851
4 | 0.559 | 0.00582 | 0.003 | 96.057
4.5 | 0.62 | 0.00596 | 0.002 | 103.999
5 | 0.68 | 0.00761 | 0.002 | 89.29
5.5 | 0.74 | 0.00791 | 0.001 | 93.556
6 | 0.8 | 0.00824 | 0.001 | 97.069
6.5 | 0.859 | 0.00861 | 0 | 99.747
7 | 0.918 | 0.00895 | 0 | 102.66
7.5 | 0.977 | 0.00938 | -0.001 | 104.168
8 | 1.035 | 0.00987 | -0.001 | 104.906
8.5 | 1.092 | 0.01044 | -0.002 | 104.539
9 | 1.146 | 0.01112 | -0.002 | 103.075
9.5 | 1.196 | 0.01196 | -0.003 | 99.92
10 | 1.224 | 0.01032 | -0.003 | 118.681
10.5 | 1.254 | 0.01035 | -0.004 | 121.22
11 | 1.281 | 0.01335 | -0.005 | 95.948
11.5 | 1.303 | 0.01519 | -0.005 | 85.815
12 | 1.322 | 0.01688 | -0.006 | 78.345
12.5 | 1.333 | 0.01953 | -0.006 | 68.279
13 | 1.341 | 0.02177 | -0.007 | 61.617
13.5 | 1.344 | 0.02393 | -0.007 | 56.183
14 | 1.342 | 0.0263 | -0.007 | 51.019
14.5 | 1.333 | 0.02888 | -0.008 | 46.153
15 | 1.317 | 0.03172 | -0.008 | 41.506
15.5 | 1.295 | 0.03477 | -0.009 | 37.246
16 | 1.268 | 0.03831 | -0.009 | 33.105
16.5 | 1.238 | 0.04165 | -0.01 | 29.737
17 | 1.204 | 0.04567 | -0.01 | 26.365
17.5 | 1.167 | 0.04991 | -0.011 | 23.381
18 | 1.128 | 0.05441 | -0.011 | 20.723
18.5 | 1.086 | 0.05949 | -0.012 | 18.258

## 114. Re 12M Mach 0.00 (2)
BIGFOIL.COM POLAR EXPORT
mh104
MH 104 15.28% |  |  |  | Cl Max: | 1.6187 | at alpha= | 17 | deg
XFOIL ncrit=9 |  |  |  | L/D Max: | 156.553 | at alpha= | 7.5 | deg
Re: | 12000000 |  |  | Cd Min: | 0.07442 | at alpha= | 20 | deg
Mach: | 0 |  |  | Cl=0 at alpha= | -0.7327 | deg
|  |  |  | @ Cl=0.1, Cd= | 0.0049413
|  |  |  | @ Cl=0.4, Cd= | 0.0048147
|  |  |  | @ Cl=0.6, Cd= | 0.0049003
alpha (deg) | Cl | Cd | Cm | Cl/Cd
-20 | -1.4375 | 0.06786 | -0.0264 | -21.1833
-19.5 | -1.5209 | 0.04986 | -0.0358 | -30.5034
-19 | -1.551 | 0.03953 | -0.041 | -39.236
-18.5 | -1.5425 | 0.03442 | -0.0432 | -44.8141
-18 | -1.5401 | 0.02846 | -0.046 | -54.1145
-17.5 | -1.5313 | 0.02405 | -0.0467 | -63.6715
-17 | -1.5265 | 0.02142 | -0.0429 | -71.2652
-16.5 | -1.523 | 0.01926 | -0.0374 | -79.0758
-16 | -1.5166 | 0.01757 | -0.0308 | -86.3176
-15.5 | -1.4908 | 0.01683 | -0.0262 | -88.5799
-15 | -1.4734 | 0.01571 | -0.0199 | -93.7874
-14.5 | -1.4381 | 0.01508 | -0.0168 | -95.3647
-14 | -1.4004 | 0.01431 | -0.0139 | -97.8616
-13.5 | -1.3604 | 0.0135 | -0.0113 | -100.7704
-13 | -1.3159 | 0.01289 | -0.0094 | -102.0869
-12.5 | -1.2713 | 0.01218 | -0.0075 | -104.376
-12 | -1.2249 | 0.01153 | -0.0058 | -106.2359
-11.5 | -1.1756 | 0.01107 | -0.0046 | -106.1969
-11 | -1.1252 | 0.01062 | -0.0036 | -105.951
-10.5 | -1.074 | 0.01022 | -0.0026 | -105.0881
-10 | -1.0218 | 0.00987 | -0.0019 | -103.5258
-9.5 | -0.9692 | 0.0095 | -0.0011 | -102.0211
-9 | -0.9158 | 0.0092 | -0.0005 | -99.5435
-8.5 | -0.8621 | 0.00889 | 0 | -96.9741
-7.5 | -0.754 | 0.00826 | 0.0011 | -91.2833
-7 | -0.6993 | 0.00798 | 0.0015 | -87.6316
-6.5 | -0.6442 | 0.00772 | 0.0019 | -83.4456
-5.5 | -0.5327 | 0.00728 | 0.0023 | -73.1731
-5 | -0.477 | 0.00705 | 0.0026 | -67.6596
-4.5 | -0.4211 | 0.00681 | 0.0028 | -61.8355
-4 | -0.3652 | 0.00657 | 0.003 | -55.586
-3.5 | -0.3104 | 0.00623 | 0.0033 | -49.8234
-2.5 | -0.2004 | 0.00557 | 0.004 | -35.9785
-2 | -0.1451 | 0.00528 | 0.0042 | -27.4811
-1.5 | -0.0882 | 0.00515 | 0.0042 | -17.1262
-1 | -0.0309 | 0.00506 | 0.0041 | -6.1067
-0.5 | 0.0269 | 0.005 | 0.0039 | 5.38
0 | 0.0846 | 0.00496 | 0.0036 | 17.0565
0.5 | 0.1424 | 0.00489 | 0.0034 | 29.1207
1 | 0.2002 | 0.00488 | 0.0031 | 41.0246
1.5 | 0.2579 | 0.00484 | 0.0029 | 53.2851
2 | 0.3156 | 0.00483 | 0.0026 | 65.3416
2.5 | 0.3731 | 0.00481 | 0.0023 | 77.5676
3 | 0.4303 | 0.00482 | 0.0021 | 89.2739
3.5 | 0.4876 | 0.00482 | 0.0019 | 101.1618
4 | 0.5439 | 0.00486 | 0.0017 | 111.9136
4.5 | 0.5998 | 0.0049 | 0.0017 | 122.4082
5 | 0.655 | 0.00498 | 0.0017 | 131.5261
5.5 | 0.7091 | 0.00514 | 0.0019 | 137.9572
6 | 0.763 | 0.00525 | 0.0021 | 145.3333
6.5 | 0.8157 | 0.00546 | 0.0025 | 149.3956
7 | 0.8676 | 0.00562 | 0.0031 | 154.3772
7.5 | 0.9174 | 0.00586 | 0.0041 | 156.5529
8 | 0.9655 | 0.00617 | 0.0054 | 156.483
8.5 | 1.0178 | 0.0067 | 0.0056 | 151.9104
9 | 1.078 | 0.00735 | 0.0039 | 146.6667
9.5 | 1.1372 | 0.0081 | 0.0023 | 140.3951
10 | 1.1876 | 0.0087 | 0.0027 | 136.5057
10.5 | 1.2482 | 0.0095 | 0.0005 | 131.3895
11 | 1.3065 | 0.01029 | -0.0012 | 126.9679
11.5 | 1.3631 | 0.011 | -0.0025 | 123.9182
12 | 1.419 | 0.01183 | -0.0039 | 119.9493
12.5 | 1.4753 | 0.01265 | -0.0055 | 116.6245
13 | 1.5116 | 0.01345 | -0.0031 | 112.3866
13.5 | 1.5286 | 0.01426 | 0.0031 | 107.195
14 | 1.5381 | 0.0154 | 0.0094 | 99.8766
14.5 | 1.5546 | 0.01728 | 0.0124 | 89.9653
15 | 1.5739 | 0.01959 | 0.0138 | 80.342
15.5 | 1.592 | 0.02241 | 0.0145 | 71.0397
16 | 1.606 | 0.02583 | 0.0147 | 62.1758
16.5 | 1.6165 | 0.0297 | 0.0147 | 54.4276
17 | 1.6187 | 0.03447 | 0.0145 | 46.9597
17.5 | 1.6108 | 0.04036 | 0.014 | 39.9108
18 | 1.6113 | 0.04563 | 0.0132 | 35.3123
18.5 | 1.5992 | 0.05252 | 0.0119 | 30.4494
19 | 1.584 | 0.05998 | 0.0102 | 26.4088
19.5 | 1.5775 | 0.06657 | 0.0085 | 23.6969
20 | 1.5625 | 0.07442 | 0.0063 | 20.9957

## 115. Re 12M Mach 0.10 (1)
BIGFOIL.COM POLAR EXPORT
mh104
MH 104 15.28% |  |  |  | Cl Max: | 1.337 | at alpha= | 13.5 | deg
JavaFoil+Calcfoil stall+Eppler ext transition |  |  |  | L/D Max: | 132.727 | at alpha= | 10.5 | deg
Re: | 12000000 |  |  | Cd Min: | 0.00554 | at alpha= | 0.5 | deg
Mach: | 0.1 |  |  | Cl=0 at alpha= | -0.58871 | deg
|  |  |  | @ Cl=0.1, Cd= | 0.0055674
|  |  |  | @ Cl=0.4, Cd= | 0.0056307
|  |  |  | @ Cl=0.6, Cd= | 0.0059172
alpha (deg) | Cl | Cd | Cm | Cl/Cd
-15.5 | -0.65 | 0.04663 | 0.016 | -13.941
-15 | -0.685 | 0.0385 | 0.016 | -17.794
-14.5 | -0.721 | 0.03124 | 0.016 | -23.084
-14 | -0.76 | 0.02419 | 0.016 | -31.405
-13.5 | -0.794 | 0.01985 | 0.016 | -40.01
-13 | -0.826 | 0.01697 | 0.016 | -48.652
-12.5 | -0.851 | 0.01531 | 0.016 | -55.569
-12 | -0.871 | 0.01409 | 0.016 | -61.843
-11.5 | -0.883 | 0.01337 | 0.016 | -66.081
-11 | -0.891 | 0.01057 | 0.016 | -84.288
-10.5 | -0.892 | 0.01233 | 0.015 | -72.33
-10 | -0.885 | 0.01172 | 0.015 | -75.511
-9.5 | -0.872 | 0.01127 | 0.015 | -77.396
-9 | -0.854 | 0.01086 | 0.014 | -78.588
-8.5 | -0.829 | 0.01053 | 0.014 | -78.778
-8 | -0.8 | 0.01023 | 0.014 | -78.157
-7.5 | -0.765 | 0.00991 | 0.013 | -77.145
-7 | -0.725 | 0.00965 | 0.013 | -75.137
-6.5 | -0.681 | 0.00942 | 0.013 | -72.326
-6 | -0.633 | 0.0092 | 0.012 | -68.849
-5.5 | -0.582 | 0.00898 | 0.012 | -64.82
-5 | -0.529 | 0.00879 | 0.011 | -60.125
-4.5 | -0.472 | 0.00858 | 0.011 | -55.09
-4 | -0.415 | 0.00771 | 0.011 | -53.74
-3.5 | -0.356 | 0.00693 | 0.01 | -51.276
-3 | -0.296 | 0.00604 | 0.01 | -48.935
-2.5 | -0.235 | 0.00592 | 0.009 | -39.679
-2 | -0.174 | 0.00583 | 0.009 | -29.806
-1.5 | -0.112 | 0.00575 | 0.008 | -19.535
-1 | -0.051 | 0.00566 | 0.008 | -8.972
-0.5 | 0.011 | 0.00561 | 0.007 | 1.905
0 | 0.072 | 0.00559 | 0.007 | 12.912
0.5 | 0.134 | 0.00554 | 0.006 | 24.117
1 | 0.195 | 0.00556 | 0.006 | 35.067
1.5 | 0.256 | 0.00558 | 0.006 | 45.906
2 | 0.318 | 0.00559 | 0.005 | 56.768
2.5 | 0.379 | 0.00561 | 0.005 | 67.552
3 | 0.44 | 0.00567 | 0.004 | 77.536
3.5 | 0.501 | 0.00575 | 0.003 | 87.096
4 | 0.562 | 0.00583 | 0.003 | 96.3
4.5 | 0.623 | 0.00597 | 0.002 | 104.233
5 | 0.683 | 0.00765 | 0.002 | 89.333
5.5 | 0.744 | 0.00795 | 0.001 | 93.557
6 | 0.804 | 0.00828 | 0.001 | 97.016
6.5 | 0.863 | 0.00867 | 0 | 99.604
7 | 0.923 | 0.00902 | 0 | 102.336
7.5 | 0.982 | 0.00946 | -0.001 | 103.755
8 | 1.04 | 0.00996 | -0.001 | 104.388
8.5 | 1.097 | 0.01056 | -0.002 | 103.831
9 | 1.151 | 0.01126 | -0.002 | 102.261
9.5 | 1.193 | 0.01047 | -0.003 | 113.921
10 | 1.226 | 0.01055 | -0.003 | 116.268
10.5 | 1.256 | 0.00947 | -0.004 | 132.727
11 | 1.282 | 0.0137 | -0.005 | 93.564
11.5 | 1.304 | 0.01558 | -0.005 | 83.684
12 | 1.319 | 0.0179 | -0.006 | 73.685
12.5 | 1.33 | 0.02007 | -0.006 | 66.274
13 | 1.336 | 0.02238 | -0.007 | 59.706
13.5 | 1.337 | 0.02461 | -0.007 | 54.309
14 | 1.331 | 0.02721 | -0.008 | 48.9
14.5 | 1.318 | 0.02993 | -0.008 | 44.023
15 | 1.297 | 0.03291 | -0.008 | 39.428
15.5 | 1.272 | 0.03596 | -0.009 | 35.369
16 | 1.24 | 0.03963 | -0.009 | 31.295
16.5 | 1.205 | 0.04317 | -0.01 | 27.918
17 | 1.165 | 0.04749 | -0.01 | 24.539
17.5 | 1.123 | 0.05188 | -0.011 | 21.646
18 | 1.078 | 0.05672 | -0.011 | 19.009
18.5 | 1.032 | 0.06198 | -0.012 | 16.648

## 116. Re 12M Mach 0.10 (2)
BIGFOIL.COM POLAR EXPORT
mh104
MH 104 15.28% |  |  |  | Cl Max: | 1.6083 | at alpha= | 16.5 | deg
XFOIL ncrit=9 |  |  |  | L/D Max: | 156.806 | at alpha= | 8 | deg
Re: | 12000000 |  |  | Cd Min: | 0.08656 | at alpha= | -20 | deg
Mach: | 0.1 |  |  | Cl=0 at alpha= | -0.7358 | deg
|  |  |  | @ Cl=0.1, Cd= | 0.0049524
|  |  |  | @ Cl=0.4, Cd= | 0.0048242
|  |  |  | @ Cl=0.6, Cd= | 0.0049065
alpha (deg) | Cl | Cd | Cm | Cl/Cd
-20 | -1.3266 | 0.08656 | -0.018 | -15.3258
-19.5 | -1.4325 | 0.0649 | -0.0292 | -22.0724
-19 | -1.4866 | 0.05096 | -0.0365 | -29.1719
-18.5 | -1.4889 | 0.04401 | -0.0398 | -33.8309
-18 | -1.5093 | 0.03495 | -0.0444 | -43.1845
-17.5 | -1.5123 | 0.02821 | -0.0477 | -53.6086
-17 | -1.5005 | 0.02401 | -0.0483 | -62.4948
-16.5 | -1.5033 | 0.02094 | -0.0437 | -71.7908
-16 | -1.504 | 0.01866 | -0.0371 | -80.6002
-15.5 | -1.4781 | 0.01777 | -0.0327 | -83.1795
-14.5 | -1.4408 | 0.01572 | -0.0206 | -91.6539
-14 | -1.4054 | 0.01485 | -0.0171 | -94.6397
-13.5 | -1.3672 | 0.01393 | -0.014 | -98.1479
-13 | -1.3233 | 0.01326 | -0.0117 | -99.7964
-12.5 | -1.279 | 0.0125 | -0.0095 | -102.32
-12 | -1.2329 | 0.01178 | -0.0076 | -104.6604
-11.5 | -1.1838 | 0.01125 | -0.0061 | -105.2267
-11 | -1.1332 | 0.01077 | -0.0048 | -105.2182
-10.5 | -1.0817 | 0.01033 | -0.0037 | -104.7144
-10 | -1.0292 | 0.00996 | -0.0028 | -103.3333
-9.5 | -0.9761 | 0.00958 | -0.0019 | -101.8894
-9 | -0.9222 | 0.00926 | -0.0012 | -99.5896
-8 | -0.8134 | 0.00865 | 0 | -94.0347
-7.5 | -0.7589 | 0.00831 | 0.0006 | -91.3237
-7 | -0.7038 | 0.00802 | 0.0011 | -87.7556
-6.5 | -0.6483 | 0.00775 | 0.0015 | -83.6516
-6 | -0.5922 | 0.00752 | 0.0018 | -78.75
-5.5 | -0.5358 | 0.00731 | 0.0021 | -73.2969
-4.5 | -0.4235 | 0.00684 | 0.0026 | -61.9152
-4 | -0.3672 | 0.00659 | 0.0028 | -55.7208
-3.5 | -0.312 | 0.00625 | 0.0032 | -49.92
-2.5 | -0.2014 | 0.00558 | 0.0039 | -36.0932
-2 | -0.1457 | 0.00529 | 0.0042 | -27.5425
-1.5 | -0.0885 | 0.00516 | 0.0041 | -17.1512
-1 | -0.0307 | 0.00506 | 0.004 | -6.0672
-0.5 | 0.0274 | 0.005 | 0.0038 | 5.48
0 | 0.0854 | 0.00497 | 0.0036 | 17.1831
0.5 | 0.1436 | 0.0049 | 0.0034 | 29.3061
1 | 0.2017 | 0.00489 | 0.0031 | 41.2474
1.5 | 0.2598 | 0.00484 | 0.0029 | 53.6777
2 | 0.3179 | 0.00484 | 0.0026 | 65.6818
2.5 | 0.3757 | 0.00482 | 0.0024 | 77.9461
3 | 0.4333 | 0.00483 | 0.0021 | 89.7101
3.5 | 0.491 | 0.00483 | 0.0019 | 101.6563
4 | 0.5477 | 0.00486 | 0.0018 | 112.6955
4.5 | 0.6039 | 0.00491 | 0.0017 | 122.9939
5 | 0.6595 | 0.00499 | 0.0018 | 132.1643
5.5 | 0.714 | 0.00516 | 0.002 | 138.3721
6 | 0.7683 | 0.00526 | 0.0022 | 146.0646
6.5 | 0.8213 | 0.00549 | 0.0027 | 149.5993
7 | 0.8736 | 0.00564 | 0.0033 | 154.8936
7.5 | 0.9236 | 0.0059 | 0.0044 | 156.5424
8 | 0.9722 | 0.0062 | 0.0057 | 156.8065
8.5 | 1.0249 | 0.00674 | 0.006 | 152.0623
9 | 1.086 | 0.00741 | 0.0042 | 146.5587
9.5 | 1.1454 | 0.00817 | 0.0027 | 140.1958
10 | 1.1967 | 0.00879 | 0.0031 | 136.1433
10.5 | 1.2576 | 0.00961 | 0.001 | 130.8637
11 | 1.3162 | 0.01042 | -0.0006 | 126.3148
11.5 | 1.3728 | 0.0112 | -0.0018 | 122.5714
12 | 1.4295 | 0.01203 | -0.0032 | 118.8279
12.5 | 1.4863 | 0.01288 | -0.0047 | 115.396
13 | 1.5146 | 0.01373 | -0.0006 | 110.3132
13.5 | 1.5206 | 0.01462 | 0.0076 | 104.0082
14 | 1.5371 | 0.01607 | 0.0118 | 95.6503
14.5 | 1.5529 | 0.01835 | 0.0142 | 84.6267
15 | 1.572 | 0.02099 | 0.0152 | 74.8928
15.5 | 1.5891 | 0.02411 | 0.0156 | 65.9104
16 | 1.6006 | 0.02792 | 0.0157 | 57.3281
16.5 | 1.6083 | 0.03219 | 0.0156 | 49.9627
17 | 1.6058 | 0.03754 | 0.0153 | 42.7757
17.5 | 1.5942 | 0.04397 | 0.0146 | 36.2565
18 | 1.5925 | 0.04966 | 0.0136 | 32.0681
18.5 | 1.5796 | 0.05679 | 0.0121 | 27.8148
19 | 1.5665 | 0.06421 | 0.0103 | 24.3965
19.5 | 1.554 | 0.07169 | 0.0082 | 21.6767
20 | 1.5415 | 0.07932 | 0.006 | 19.4339

## 117. Re 12M Mach 0.25 (1)
BIGFOIL.COM POLAR EXPORT
mh104
MH 104 15.28% |  |  |  | Cl Max: | 1.304 | at alpha= | 12 | deg
JavaFoil+Calcfoil stall+Eppler ext transition |  |  |  | L/D Max: | 126.793 | at alpha= | 9.5 | deg
Re: | 12000000 |  |  | Cd Min: | 0.00558 | at alpha= | 0.5 | deg
Mach: | 0.25 |  |  | Cl=0 at alpha= | -0.5873 | deg
|  |  |  | @ Cl=0.1, Cd= | 0.0056094
|  |  |  | @ Cl=0.4, Cd= | 0.0056822
|  |  |  | @ Cl=0.6, Cd= | 0.0059838
alpha (deg) | Cl | Cd | Cm | Cl/Cd
-14.5 | -0.306 | 0.05352 | 0.015 | -5.714
-14 | -0.383 | 0.04334 | 0.015 | -8.832
-13.5 | -0.455 | 0.03489 | 0.016 | -13.052
-13 | -0.527 | 0.02667 | 0.016 | -19.78
-12.5 | -0.596 | 0.02081 | 0.016 | -28.64
-12 | -0.659 | 0.0172 | 0.016 | -38.31
-11.5 | -0.712 | 0.01526 | 0.016 | -46.647
-11 | -0.757 | 0.01391 | 0.016 | -54.405
-10.5 | -0.788 | 0.01104 | 0.016 | -71.421
-10 | -0.811 | 0.01278 | 0.016 | -63.454
-9.5 | -0.82 | 0.01208 | 0.015 | -67.912
-9 | -0.82 | 0.01154 | 0.015 | -71.043
-8.5 | -0.81 | 0.01109 | 0.014 | -73.034
-8 | -0.791 | 0.01064 | 0.014 | -74.36
-7.5 | -0.765 | 0.0103 | 0.014 | -74.264
-7 | -0.731 | 0.00998 | 0.013 | -73.255
-6.5 | -0.691 | 0.00971 | 0.013 | -71.123
-6 | -0.645 | 0.00944 | 0.013 | -68.326
-5.5 | -0.595 | 0.0092 | 0.012 | -64.652
-5 | -0.541 | 0.00897 | 0.012 | -60.316
-4.5 | -0.484 | 0.00874 | 0.011 | -55.409
-4 | -0.425 | 0.00739 | 0.011 | -57.604
-3.5 | -0.365 | 0.00705 | 0.01 | -51.762
-3 | -0.304 | 0.0061 | 0.01 | -49.728
-2.5 | -0.241 | 0.00597 | 0.01 | -40.433
-2 | -0.178 | 0.00587 | 0.009 | -30.369
-1.5 | -0.115 | 0.00578 | 0.009 | -19.942
-1 | -0.052 | 0.0057 | 0.008 | -9.159
-0.5 | 0.011 | 0.00565 | 0.008 | 1.946
0 | 0.074 | 0.00563 | 0.007 | 13.176
0.5 | 0.137 | 0.00558 | 0.007 | 24.59
1 | 0.2 | 0.00559 | 0.006 | 35.81
1.5 | 0.263 | 0.00563 | 0.006 | 46.746
2 | 0.326 | 0.00565 | 0.005 | 57.755
2.5 | 0.389 | 0.00567 | 0.005 | 68.692
3 | 0.452 | 0.00574 | 0.004 | 78.778
3.5 | 0.515 | 0.00582 | 0.004 | 88.435
4 | 0.577 | 0.00594 | 0.003 | 97.2
4.5 | 0.64 | 0.00606 | 0.003 | 105.497
5 | 0.702 | 0.00789 | 0.002 | 88.934
5.5 | 0.764 | 0.0082 | 0.001 | 93.088
6 | 0.825 | 0.00857 | 0.001 | 96.342
6.5 | 0.886 | 0.00899 | 0 | 98.647
7 | 0.947 | 0.0094 | 0 | 100.732
7.5 | 1.007 | 0.00992 | -0.001 | 101.562
8 | 1.067 | 0.01052 | -0.001 | 101.409
8.5 | 1.125 | 0.01125 | -0.002 | 99.93
9 | 1.171 | 0.01048 | -0.002 | 111.698
9.5 | 1.207 | 0.00952 | -0.003 | 126.793
10 | 1.238 | 0.01235 | -0.004 | 100.264
10.5 | 1.264 | 0.01414 | -0.004 | 89.393
11 | 1.286 | 0.01569 | -0.005 | 81.959
11.5 | 1.3 | 0.01798 | -0.005 | 72.284
12 | 1.304 | 0.02085 | -0.006 | 62.575
12.5 | 1.302 | 0.0234 | -0.006 | 55.647
13 | 1.291 | 0.02614 | -0.007 | 49.392
13.5 | 1.27 | 0.029 | -0.007 | 43.8
14 | 1.239 | 0.03214 | -0.008 | 38.567
14.5 | 1.196 | 0.03575 | -0.008 | 33.459
15 | 1.141 | 0.03961 | -0.009 | 28.796
15.5 | 1.075 | 0.04395 | -0.009 | 24.461
16 | 1.001 | 0.04877 | -0.009 | 20.519
16.5 | 0.918 | 0.05421 | -0.01 | 16.943
17 | 0.83 | 0.06044 | -0.01 | 13.731

## 118. Re 12M Mach 0.25 (2)
BIGFOIL.COM POLAR EXPORT
mh104
MH 104 15.28% |  |  |  | Cl Max: | 1.5515 | at alpha= | 15 | deg
XFOIL ncrit=9 |  |  |  | L/D Max: | 158.213 | at alpha= | 8 | deg
Re: | 12000000 |  |  | Cd Min: | 0.11148 | at alpha= | -18.5 | deg
Mach: | 0.25 |  |  | Cl=0 at alpha= | -0.74958 | deg
|  |  |  | @ Cl=0.1, Cd= | 0.0049802
|  |  |  | @ Cl=0.4, Cd= | 0.0048547
|  |  |  | @ Cl=0.6, Cd= | 0.0049419
alpha (deg) | Cl | Cd | Cm | Cl/Cd
-18.5 | -1.0876 | 0.11148 | -0.0093 | -9.756
-18 | -1.141 | 0.09759 | -0.0152 | -11.6918
-17.5 | -1.2038 | 0.08173 | -0.0235 | -14.729
-17 | -1.2402 | 0.0697 | -0.0296 | -17.7934
-16.5 | -1.2964 | 0.05518 | -0.0378 | -23.494
-16 | -1.3347 | 0.04278 | -0.0454 | -31.1992
-15.5 | -1.3535 | 0.03323 | -0.0511 | -40.7313
-15 | -1.3565 | 0.02564 | -0.0555 | -52.9056
-14.5 | -1.3562 | 0.02172 | -0.053 | -62.4401
-14 | -1.3616 | 0.01933 | -0.0451 | -70.4397
-13.5 | -1.3633 | 0.01739 | -0.0357 | -78.3956
-13 | -1.3444 | 0.01612 | -0.0283 | -83.3995
-12.5 | -1.3092 | 0.01485 | -0.0235 | -88.1616
-12 | -1.2699 | 0.01363 | -0.0192 | -93.1695
-11.5 | -1.223 | 0.01274 | -0.016 | -95.9969
-11 | -1.1735 | 0.01194 | -0.0132 | -98.2831
-10.5 | -1.1218 | 0.01125 | -0.0108 | -99.7156
-10 | -1.0684 | 0.01065 | -0.0088 | -100.3192
-9.5 | -1.0137 | 0.01012 | -0.007 | -100.168
-9 | -0.9577 | 0.00967 | -0.0056 | -99.0383
-8.5 | -0.901 | 0.00927 | -0.0043 | -97.1953
-8 | -0.8435 | 0.00894 | -0.0032 | -94.3512
-7.5 | -0.786 | 0.00861 | -0.0023 | -91.2892
-7 | -0.7287 | 0.00824 | -0.0013 | -88.4345
-6.5 | -0.6708 | 0.00794 | -0.0005 | -84.4836
-6 | -0.6124 | 0.00768 | 0.0002 | -79.7396
-5.5 | -0.5536 | 0.00744 | 0.0007 | -74.4086
-5 | -0.495 | 0.0072 | 0.0011 | -68.75
-4.5 | -0.4367 | 0.00695 | 0.0016 | -62.8345
-4 | -0.3782 | 0.00669 | 0.002 | -56.5321
-3.5 | -0.3208 | 0.00635 | 0.0025 | -50.5197
-3 | -0.2641 | 0.00593 | 0.0031 | -44.5363
-2.5 | -0.2068 | 0.00562 | 0.0036 | -36.7972
-2 | -0.1492 | 0.00531 | 0.0039 | -28.0979
-1.5 | -0.09 | 0.00519 | 0.004 | -17.341
-1 | -0.03 | 0.00509 | 0.0038 | -5.8939
-0.5 | 0.0299 | 0.00504 | 0.0037 | 5.9325
0 | 0.0902 | 0.00499 | 0.0035 | 18.0762
0.5 | 0.1503 | 0.00493 | 0.0033 | 30.4868
1 | 0.2103 | 0.00492 | 0.0031 | 42.7439
1.5 | 0.2707 | 0.00488 | 0.0028 | 55.4713
2 | 0.3306 | 0.00488 | 0.0026 | 67.7459
2.5 | 0.3906 | 0.00485 | 0.0024 | 80.5361
3 | 0.4502 | 0.00488 | 0.0022 | 92.2541
3.5 | 0.51 | 0.00487 | 0.002 | 104.7228
4 | 0.5689 | 0.00491 | 0.002 | 115.8656
4.5 | 0.6273 | 0.00497 | 0.002 | 126.2173
5 | 0.6848 | 0.00507 | 0.0022 | 135.069
5.5 | 0.7413 | 0.00523 | 0.0026 | 141.74
6 | 0.7979 | 0.00535 | 0.003 | 149.1402
6.5 | 0.8526 | 0.00561 | 0.0038 | 151.9786
7 | 0.9071 | 0.00576 | 0.0046 | 157.4826
7.5 | 0.9578 | 0.00608 | 0.0062 | 157.5329
8 | 1.0094 | 0.00638 | 0.0077 | 158.2132
8.5 | 1.0651 | 0.007 | 0.0081 | 152.1571
9 | 1.1317 | 0.00777 | 0.0059 | 145.6499
9.5 | 1.1914 | 0.00859 | 0.0052 | 138.6962
10 | 1.2462 | 0.00938 | 0.0056 | 132.8571
10.5 | 1.3088 | 0.01037 | 0.004 | 126.2102
11 | 1.3688 | 0.01132 | 0.003 | 120.9187
11.5 | 1.4265 | 0.01233 | 0.0023 | 115.6934
12 | 1.4857 | 0.01338 | 0.0012 | 111.0389
12.5 | 1.4891 | 0.01432 | 0.0106 | 103.9874
13 | 1.4997 | 0.01603 | 0.0162 | 93.5558
13.5 | 1.5156 | 0.01871 | 0.0186 | 81.0048
14 | 1.5324 | 0.02201 | 0.0196 | 69.6229
14.5 | 1.5445 | 0.02604 | 0.02 | 59.3126
15 | 1.5515 | 0.03067 | 0.0201 | 50.5869
15.5 | 1.551 | 0.03604 | 0.02 | 43.0355
16 | 1.5396 | 0.04254 | 0.0195 | 36.1918
16.5 | 1.536 | 0.04857 | 0.0188 | 31.6245
17 | 1.5228 | 0.05584 | 0.0175 | 27.2708
17.5 | 1.509 | 0.0634 | 0.0158 | 23.8013
18 | 1.4993 | 0.07065 | 0.014 | 21.2215
18.5 | 1.4828 | 0.07894 | 0.0116 | 18.7839
19 | 1.4694 | 0.08701 | 0.0091 | 16.8877
19.5 | 1.4513 | 0.09588 | 0.0061 | 15.1366
20 | 1.4323 | 0.10513 | 0.0026 | 13.6241

## 119. Re 12M Mach 0.50 (1)
BIGFOIL.COM POLAR EXPORT
mh104
MH 104 15.28% |  |  |  | Cl Max: | 1.247 | at alpha= | 9.5 | deg
JavaFoil+Calcfoil stall+Eppler ext transition |  |  |  | L/D Max: | 115.038 | at alpha= | 7.5 | deg
Re: | 12000000 |  |  | Cd Min: | 0.00573 | at alpha= | 0.5 | deg
Mach: | 0.5 |  |  | Cl=0 at alpha= | -0.58571 | deg
|  |  |  | @ Cl=0.1, Cd= | 0.0057679
|  |  |  | @ Cl=0.4, Cd= | 0.0059309
|  |  |  | @ Cl=0.6, Cd= | 0.006924
alpha (deg) | Cl | Cd | Cm | Cl/Cd
-20 | -1.091 | 0.16702 | 0.015 | -6.531
-19.5 | -1.07 | 0.14325 | 0.016 | -7.469
-19 | -1.04 | 0.14038 | 0.015 | -7.406
-18.5 | -1.008 | 0.13919 | 0.015 | -7.245
-18 | -0.977 | 0.13739 | 0.014 | -7.113
-17.5 | -0.95 | 0.1385 | 0.014 | -6.86
-17 | -0.938 | 0.11353 | 0.015 | -8.263
-16.5 | -0.913 | 0.10507 | 0.015 | -8.692
-16 | -0.884 | 0.10068 | 0.015 | -8.783
-15.5 | -0.853 | 0.09842 | 0.015 | -8.666
-15 | -0.816 | 0.10089 | 0.013 | -8.083
-14.5 | -0.781 | 0.10108 | 0.012 | -7.729
-14 | -0.765 | 0.09386 | 0.013 | -8.148
-13.5 | -0.739 | 0.08624 | 0.013 | -8.571
-13 | -0.708 | 0.08352 | 0.013 | -8.476
-12.5 | -0.672 | 0.084 | 0.011 | -8.002
-12 | -0.639 | 0.08356 | 0.01 | -7.647
-11.5 | -0.614 | 0.08342 | 0.01 | -7.354
-11 | -0.59 | 0.07382 | 0.011 | -7.988
-10.5 | -0.558 | 0.07163 | 0.01 | -7.795
-10 | -0.549 | 0.05391 | 0.013 | -10.184
-9.5 | -0.566 | 0.02624 | 0.015 | -21.584
-9 | -0.472 | 0.06085 | 0.008 | -7.763
-8.5 | -0.547 | 0.01381 | 0.016 | -39.591
-8 | -0.515 | 0.01139 | 0.016 | -45.219
-7.5 | -0.482 | 0.01253 | 0.015 | -38.497
-7 | -0.448 | 0.01197 | 0.015 | -37.42
-6.5 | -0.548 | 0.01147 | 0.014 | -47.792
-6 | -0.643 | 0.01084 | 0.014 | -59.257
-5.5 | -0.628 | 0.00988 | 0.014 | -63.55
-5 | -0.587 | 0.00948 | 0.013 | -61.905
-4.5 | -0.533 | 0.0091 | 0.013 | -58.523
-4 | -0.471 | 0.00882 | 0.012 | -53.423
-3.5 | -0.406 | 0.00763 | 0.012 | -53.221
-3 | -0.339 | 0.00732 | 0.011 | -46.274
-2.5 | -0.269 | 0.00625 | 0.011 | -43.129
-2 | -0.199 | 0.00611 | 0.01 | -32.604
-1.5 | -0.129 | 0.006 | 0.01 | -21.494
-1 | -0.058 | 0.0059 | 0.009 | -9.886
-0.5 | 0.012 | 0.00583 | 0.009 | 2.106
0 | 0.083 | 0.00578 | 0.008 | 14.325
0.5 | 0.153 | 0.00573 | 0.007 | 26.735
1 | 0.224 | 0.00579 | 0.007 | 38.658
1.5 | 0.294 | 0.00586 | 0.006 | 50.168
2 | 0.364 | 0.0059 | 0.006 | 61.773
2.5 | 0.434 | 0.00596 | 0.005 | 72.884
3 | 0.504 | 0.0061 | 0.005 | 82.683
3.5 | 0.574 | 0.00617 | 0.004 | 93.064
4 | 0.644 | 0.0082 | 0.003 | 78.492
4.5 | 0.713 | 0.00857 | 0.003 | 83.242
5 | 0.782 | 0.00901 | 0.002 | 86.77
5.5 | 0.851 | 0.0096 | 0.002 | 88.598
6 | 0.919 | 0.01025 | 0.001 | 89.604
6.5 | 0.986 | 0.01107 | 0 | 89.024
7 | 1.04 | 0.0104 | 0 | 100.01
7.5 | 1.093 | 0.0095 | -0.001 | 115.038
8 | 1.144 | 0.01217 | -0.001 | 94.005
8.5 | 1.192 | 0.01376 | -0.002 | 86.647
9 | 1.231 | 0.01586 | -0.003 | 77.588
9.5 | 1.247 | 0.0187 | -0.003 | 66.681
10 | 1.235 | 0.02234 | -0.004 | 55.299
10.5 | 1.16 | 0.0281 | -0.004 | 41.273
11 | 0.743 | 0.03294 | -0.005 | 22.544
11.5 | 0.768 | 0.03807 | -0.005 | 20.175
12 | 0.791 | 0.04566 | -0.006 | 17.314
12.5 | 0.819 | 0.04847 | -0.006 | 16.896
13 | 0.842 | 0.05613 | -0.007 | 15.001
13.5 | 0.872 | 0.05711 | -0.007 | 15.269
14 | 0.898 | 0.06333 | -0.008 | 14.178
14.5 | 0.917 | 0.07488 | -0.008 | 12.25

## 120. Re 12M Mach 0.50 (2)
BIGFOIL.COM POLAR EXPORT
mh104
MH 104 15.28% |  |  |  | Cl Max: | 1.4621 | at alpha= | 11 | deg
XFOIL ncrit=9 |  |  |  | L/D Max: | 162.909 | at alpha= | 7.5 | deg
Re: | 12000000 |  |  | Cd Min: | 0.11548 | at alpha= | -13 | deg
Mach: | 0.5 |  |  | Cl=0 at alpha= | -0.81295 | deg
|  |  |  | @ Cl=0.1, Cd= | 0.0051574
|  |  |  | @ Cl=0.4, Cd= | 0.0050514
|  |  |  | @ Cl=0.6, Cd= | 0.0051514
alpha (deg) | Cl | Cd | Cm | Cl/Cd
-13 | -0.5881 | 0.11548 | -0.0103 | -5.0927
-12.5 | -0.6044 | 0.10248 | -0.0182 | -5.8977
-12 | -0.628 | 0.08903 | -0.0265 | -7.0538
-11.5 | -0.6444 | 0.07752 | -0.0336 | -8.3127
-11 | -0.6684 | 0.06569 | -0.0412 | -10.1751
-10.5 | -0.6956 | 0.05415 | -0.0487 | -12.8458
-10 | -0.7255 | 0.04278 | -0.0564 | -16.9589
-9.5 | -0.7607 | 0.03238 | -0.0625 | -23.4929
-9 | -0.7989 | 0.02524 | -0.0612 | -31.6521
-8.5 | -0.8343 | 0.02055 | -0.052 | -40.5985
-8 | -0.8616 | 0.01691 | -0.0383 | -50.9521
-7.5 | -0.8592 | 0.01304 | -0.0271 | -65.8896
-7 | -0.8281 | 0.01038 | -0.0182 | -79.7784
-6.5 | -0.7703 | 0.00913 | -0.013 | -84.3702
-6 | -0.7035 | 0.00849 | -0.0097 | -82.8622
-5.5 | -0.6343 | 0.00805 | -0.0073 | -78.795
-5 | -0.5649 | 0.00771 | -0.0054 | -73.2685
-4.5 | -0.4952 | 0.00745 | -0.0039 | -66.4698
-4 | -0.4266 | 0.00713 | -0.0025 | -59.8317
-3.5 | -0.3596 | 0.00676 | -0.0012 | -53.1953
-3 | -0.2951 | 0.00623 | 0.0003 | -47.3676
-2.5 | -0.2303 | 0.00578 | 0.0016 | -39.8443
-2 | -0.1639 | 0.00547 | 0.0024 | -29.9634
-1.5 | -0.095 | 0.00533 | 0.0027 | -17.8236
-1 | -0.026 | 0.00527 | 0.0029 | -4.9336
-0.5 | 0.0435 | 0.00519 | 0.0029 | 8.3815
0 | 0.1128 | 0.00515 | 0.0029 | 21.9029
0.5 | 0.1818 | 0.00511 | 0.0029 | 35.5773
1 | 0.2514 | 0.00507 | 0.0028 | 49.5858
1.5 | 0.3205 | 0.00507 | 0.0028 | 63.215
2 | 0.3902 | 0.00505 | 0.0028 | 77.2673
2.5 | 0.4595 | 0.00506 | 0.0028 | 90.8103
3 | 0.5291 | 0.00508 | 0.0029 | 104.1535
3.5 | 0.5981 | 0.00515 | 0.0031 | 116.1359
4 | 0.667 | 0.0052 | 0.0035 | 128.2692
4.5 | 0.7346 | 0.00532 | 0.0043 | 138.0827
5 | 0.802 | 0.00547 | 0.0052 | 146.6179
5.5 | 0.8676 | 0.00567 | 0.0066 | 153.0159
6 | 0.9335 | 0.00591 | 0.0081 | 157.9526
6.5 | 0.9979 | 0.00616 | 0.0101 | 161.9968
7 | 1.0576 | 0.00652 | 0.0131 | 162.2086
7.5 | 1.1143 | 0.00684 | 0.017 | 162.9094
8 | 1.1829 | 0.00747 | 0.0186 | 158.3534
8.5 | 1.2681 | 0.00841 | 0.017 | 150.7848
9 | 1.34 | 0.00956 | 0.0178 | 140.1674
9.5 | 1.3967 | 0.01101 | 0.0208 | 126.8574
10 | 1.4506 | 0.01316 | 0.0223 | 110.228
10.5 | 1.4578 | 0.01707 | 0.026 | 85.4013
11 | 1.4621 | 0.02183 | 0.0286 | 66.9766
11.5 | 1.4591 | 0.02763 | 0.0301 | 52.8085
12 | 1.4423 | 0.03445 | 0.0311 | 41.8665
12.5 | 1.4245 | 0.04145 | 0.0317 | 34.3667
13 | 1.4061 | 0.0487 | 0.0317 | 28.8727
13.5 | 1.3907 | 0.05616 | 0.031 | 24.7632
14 | 1.3734 | 0.0641 | 0.0298 | 21.4259
14.5 | 1.359 | 0.07209 | 0.0283 | 18.8514
15 | 1.3344 | 0.08138 | 0.0257 | 16.3971
15.5 | 1.2997 | 0.09209 | 0.0219 | 14.1134
16 | 1.2609 | 0.10367 | 0.0171 | 12.1626

## 121. Re 14M Mach 0.00 (1)
BIGFOIL.COM POLAR EXPORT
mh104
MH 104 15.28% |  |  |  | Cl Max: | 1.348 | at alpha= | 13.5 | deg
JavaFoil+Calcfoil stall+Eppler ext transition |  |  |  | L/D Max: | 121.106 | at alpha= | 10.5 | deg
Re: | 14000000 |  |  | Cd Min: | 0.0055 | at alpha= | 0.5 | deg
Mach: | 0 |  |  | Cl=0 at alpha= | -0.58871 | deg
|  |  |  | @ Cl=0.1, Cd= | 0.0055054
|  |  |  | @ Cl=0.4, Cd= | 0.0056388
|  |  |  | @ Cl=0.6, Cd= | 0.0059107
alpha (deg) | Cl | Cd | Cm | Cl/Cd
-16 | -0.678 | 0.04624 | 0.016 | -14.656
-15.5 | -0.71 | 0.03854 | 0.016 | -18.412
-15 | -0.742 | 0.03163 | 0.016 | -23.462
-14.5 | -0.775 | 0.02571 | 0.016 | -30.146
-14 | -0.808 | 0.02089 | 0.017 | -38.665
-13.5 | -0.837 | 0.01769 | 0.017 | -47.318
-13 | -0.862 | 0.0156 | 0.017 | -55.267
-12.5 | -0.883 | 0.01427 | 0.016 | -61.844
-12 | -0.896 | 0.01338 | 0.016 | -66.979
-11.5 | -0.904 | 0.01065 | 0.016 | -84.866
-11 | -0.908 | 0.01245 | 0.016 | -72.895
-10.5 | -0.903 | 0.01184 | 0.015 | -76.243
-10 | -0.893 | 0.0113 | 0.015 | -79.01
-9.5 | -0.878 | 0.01089 | 0.015 | -80.609
-9 | -0.857 | 0.01055 | 0.014 | -81.25
-8.5 | -0.831 | 0.01023 | 0.014 | -81.271
-8 | -0.8 | 0.00993 | 0.014 | -80.564
-7.5 | -0.764 | 0.00965 | 0.013 | -79.138
-7 | -0.724 | 0.00939 | 0.013 | -77.095
-6.5 | -0.679 | 0.00916 | 0.013 | -74.142
-6 | -0.631 | 0.00896 | 0.012 | -70.428
-5.5 | -0.58 | 0.00835 | 0.012 | -69.424
-5 | -0.526 | 0.00858 | 0.011 | -61.371
-4.5 | -0.47 | 0.00838 | 0.011 | -56.131
-4 | -0.413 | 0.00726 | 0.011 | -56.868
-3.5 | -0.354 | 0.00689 | 0.01 | -51.375
-3 | -0.294 | 0.00598 | 0.01 | -49.207
-2.5 | -0.234 | 0.00588 | 0.009 | -39.774
-2 | -0.173 | 0.00575 | 0.009 | -30.052
-1.5 | -0.112 | 0.00568 | 0.008 | -19.679
-1 | -0.051 | 0.0056 | 0.008 | -9.029
-0.5 | 0.011 | 0.00552 | 0.007 | 1.926
0 | 0.072 | 0.00551 | 0.007 | 13.04
0.5 | 0.133 | 0.0055 | 0.006 | 24.151
1 | 0.194 | 0.00555 | 0.006 | 34.971
1.5 | 0.255 | 0.00555 | 0.005 | 45.939
2 | 0.316 | 0.00555 | 0.005 | 56.928
2.5 | 0.377 | 0.00562 | 0.004 | 67.025
3 | 0.438 | 0.00567 | 0.004 | 77.241
3.5 | 0.498 | 0.00575 | 0.003 | 86.678
4 | 0.559 | 0.00583 | 0.003 | 95.967
4.5 | 0.62 | 0.00595 | 0.002 | 104.081
5 | 0.68 | 0.00609 | 0.002 | 111.709
5.5 | 0.74 | 0.00794 | 0.001 | 93.199
6 | 0.8 | 0.00826 | 0.001 | 96.868
6.5 | 0.859 | 0.00865 | 0 | 99.392
7 | 0.918 | 0.00899 | 0 | 102.112
7.5 | 0.977 | 0.00938 | -0.001 | 104.133
8 | 1.035 | 0.00981 | -0.001 | 105.52
8.5 | 1.092 | 0.01041 | -0.002 | 104.91
9 | 1.146 | 0.01105 | -0.002 | 103.681
9.5 | 1.196 | 0.0119 | -0.003 | 100.482
10 | 1.227 | 0.01018 | -0.003 | 120.544
10.5 | 1.256 | 0.01037 | -0.004 | 121.106
11 | 1.284 | 0.01322 | -0.005 | 97.071
11.5 | 1.306 | 0.01481 | -0.005 | 88.184
12 | 1.323 | 0.01676 | -0.006 | 78.923
12.5 | 1.336 | 0.01875 | -0.006 | 71.254
13 | 1.344 | 0.02088 | -0.007 | 64.375
13.5 | 1.348 | 0.02297 | -0.007 | 58.661
14 | 1.345 | 0.02528 | -0.008 | 53.208
14.5 | 1.336 | 0.0278 | -0.008 | 48.046
15 | 1.319 | 0.03054 | -0.008 | 43.206
15.5 | 1.298 | 0.03355 | -0.009 | 38.684
16 | 1.271 | 0.03693 | -0.009 | 34.42
16.5 | 1.241 | 0.04028 | -0.01 | 30.809
17 | 1.207 | 0.04406 | -0.01 | 27.385
17.5 | 1.169 | 0.0487 | -0.011 | 23.993
18 | 1.129 | 0.05314 | -0.011 | 21.248
18.5 | 1.089 | 0.05731 | -0.012 | 18.996

## 122. Re 14M Mach 0.00 (2)
BIGFOIL.COM POLAR EXPORT
mh104
MH 104 15.28% |  |  |  | Cl Max: | 1.6363 | at alpha= | 17 | deg
XFOIL ncrit=9 |  |  |  | L/D Max: | 155.642 | at alpha= | 7.5 | deg
Re: | 14000000 |  |  | Cd Min: | 0.07113 | at alpha= | 20 | deg
Mach: | 0 |  |  | Cl=0 at alpha= | -0.73137 | deg
|  |  |  | @ Cl=0.1, Cd= | 0.004852
|  |  |  | @ Cl=0.4, Cd= | 0.0047546
|  |  |  | @ Cl=0.6, Cd= | 0.0049096
alpha (deg) | Cl | Cd | Cm | Cl/Cd
-20 | -1.4444 | 0.0674 | -0.026 | -21.4303
-19.5 | -1.5567 | 0.04552 | -0.0377 | -34.1982
-19 | -1.5729 | 0.03726 | -0.0416 | -42.2142
-18.5 | -1.5681 | 0.03196 | -0.0435 | -49.0645
-18 | -1.5578 | 0.02728 | -0.0452 | -57.1041
-17.5 | -1.5458 | 0.02306 | -0.046 | -67.0338
-17 | -1.5336 | 0.02098 | -0.0424 | -73.0982
-16.5 | -1.5313 | 0.01885 | -0.0365 | -81.2361
-16 | -1.521 | 0.01737 | -0.0303 | -87.5648
-15.5 | -1.4949 | 0.01668 | -0.0256 | -89.6223
-15 | -1.474 | 0.01592 | -0.0199 | -92.5879
-14.5 | -1.4411 | 0.01504 | -0.0164 | -95.8178
-14 | -1.4035 | 0.01421 | -0.0135 | -98.7685
-13.5 | -1.364 | 0.01335 | -0.0108 | -102.1723
-13 | -1.3193 | 0.01271 | -0.0089 | -103.8002
-12.5 | -1.2744 | 0.01201 | -0.0071 | -106.1116
-12 | -1.2292 | 0.01125 | -0.0052 | -109.2622
-11.5 | -1.1798 | 0.01077 | -0.004 | -109.545
-11 | -1.1292 | 0.01034 | -0.0029 | -109.207
-10.5 | -1.0777 | 0.00994 | -0.0021 | -108.4205
-10 | -1.0252 | 0.00959 | -0.0013 | -106.903
-9.5 | -0.9724 | 0.00924 | -0.0006 | -105.2381
-9 | -0.9188 | 0.00895 | 0 | -102.6592
-8.5 | -0.8649 | 0.00865 | 0.0005 | -99.9884
-8 | -0.8104 | 0.00838 | 0.0009 | -96.7064
-7.5 | -0.7559 | 0.00809 | 0.0014 | -93.4363
-7 | -0.7011 | 0.00781 | 0.0018 | -89.7695
-6.5 | -0.6459 | 0.00755 | 0.0021 | -85.5497
-6 | -0.5902 | 0.00734 | 0.0024 | -80.4087
-5.5 | -0.5342 | 0.00714 | 0.0026 | -74.8179
-5 | -0.4783 | 0.00691 | 0.0028 | -69.2185
-4.5 | -0.4223 | 0.00669 | 0.003 | -63.1241
-4 | -0.3662 | 0.00646 | 0.0031 | -56.6873
-3.5 | -0.3107 | 0.00617 | 0.0034 | -50.3566
-3 | -0.2558 | 0.00581 | 0.0038 | -44.0275
-2.5 | -0.2004 | 0.00553 | 0.004 | -36.2387
-2 | -0.1452 | 0.00523 | 0.0043 | -27.7629
-1.5 | -0.0884 | 0.00509 | 0.0042 | -17.3674
-1 | -0.031 | 0.00497 | 0.0041 | -6.2374
-0.5 | 0.0267 | 0.00494 | 0.0039 | 5.4049
0 | 0.0846 | 0.00486 | 0.0037 | 17.4074
0.5 | 0.1424 | 0.00483 | 0.0034 | 29.4824
1 | 0.2003 | 0.0048 | 0.0032 | 41.7292
1.5 | 0.2582 | 0.00476 | 0.0029 | 54.2437
2 | 0.3158 | 0.00478 | 0.0026 | 66.0669
2.5 | 0.3735 | 0.00475 | 0.0023 | 78.6316
3 | 0.4307 | 0.00476 | 0.0021 | 90.4832
3.5 | 0.4878 | 0.00481 | 0.0018 | 101.4137
4 | 0.5444 | 0.00486 | 0.0016 | 112.0165
4.5 | 0.6005 | 0.00491 | 0.0015 | 122.3014
5 | 0.6557 | 0.00503 | 0.0015 | 130.3579
5.5 | 0.7107 | 0.00516 | 0.0016 | 137.7326
6 | 0.7642 | 0.00532 | 0.0018 | 143.6466
6.5 | 0.818 | 0.00549 | 0.0021 | 148.9982
7 | 0.8701 | 0.00572 | 0.0025 | 152.1154
7.5 | 0.9214 | 0.00592 | 0.0032 | 155.6419
8 | 0.9696 | 0.00624 | 0.0044 | 155.3846
8.5 | 1.0163 | 0.00666 | 0.0059 | 152.5976
9 | 1.069 | 0.00724 | 0.006 | 147.6519
9.5 | 1.1316 | 0.00793 | 0.0036 | 142.6986
10 | 1.187 | 0.0086 | 0.0028 | 138.0233
10.5 | 1.2405 | 0.00932 | 0.0023 | 133.1009
11 | 1.2998 | 0.01002 | 0.0005 | 129.7206
11.5 | 1.3562 | 0.01076 | -0.0008 | 126.0409
12 | 1.4118 | 0.01148 | -0.002 | 122.9791
12.5 | 1.468 | 0.01225 | -0.0035 | 119.8367
13 | 1.5221 | 0.01311 | -0.0048 | 116.1022
13.5 | 1.5441 | 0.01397 | 0.0004 | 110.5297
14 | 1.5474 | 0.01498 | 0.0084 | 103.2977
14.5 | 1.5648 | 0.01664 | 0.0117 | 94.0385
15 | 1.5859 | 0.01869 | 0.0133 | 84.8529
15.5 | 1.6063 | 0.02119 | 0.0142 | 75.8046
16 | 1.6217 | 0.0244 | 0.0145 | 66.4631
16.5 | 1.6346 | 0.02798 | 0.0146 | 58.4203
17 | 1.6363 | 0.03276 | 0.0145 | 49.9481
17.5 | 1.6313 | 0.0383 | 0.0141 | 42.5927
18 | 1.6302 | 0.04362 | 0.0134 | 37.3728
18.5 | 1.6208 | 0.05009 | 0.0123 | 32.3578
19 | 1.6107 | 0.05687 | 0.0108 | 28.3225
19.5 | 1.6002 | 0.06391 | 0.009 | 25.0383
20 | 1.5888 | 0.07113 | 0.0071 | 22.3366

## 123. Re 14M Mach 0.10 (1)
BIGFOIL.COM POLAR EXPORT
mh104
MH 104 15.28% |  |  |  | Cl Max: | 1.34 | at alpha= | 13.5 | deg
JavaFoil+Calcfoil stall+Eppler ext transition |  |  |  | L/D Max: | 132.538 | at alpha= | 10.5 | deg
Re: | 14000000 |  |  | Cd Min: | 0.00551 | at alpha= | 0 | deg
Mach: | 0.1 |  |  | Cl=0 at alpha= | -0.58871 | deg
|  |  |  | @ Cl=0.1, Cd= | 0.00551
|  |  |  | @ Cl=0.4, Cd= | 0.0056472
|  |  |  | @ Cl=0.6, Cd= | 0.005921
alpha (deg) | Cl | Cd | Cm | Cl/Cd
-16 | -0.62 | 0.05118 | 0.016 | -12.123
-15.5 | -0.655 | 0.043 | 0.016 | -15.222
-15 | -0.69 | 0.03526 | 0.016 | -19.578
-14.5 | -0.726 | 0.02855 | 0.016 | -25.445
-14 | -0.763 | 0.02296 | 0.016 | -33.228
-13.5 | -0.797 | 0.01894 | 0.017 | -42.094
-13 | -0.828 | 0.01633 | 0.017 | -50.691
-12.5 | -0.854 | 0.01471 | 0.016 | -58.037
-12 | -0.873 | 0.01365 | 0.016 | -63.922
-11.5 | -0.884 | 0.01303 | 0.016 | -67.877
-11 | -0.893 | 0.01267 | 0.016 | -70.475
-10.5 | -0.892 | 0.012 | 0.015 | -74.285
-10 | -0.885 | 0.01147 | 0.015 | -77.169
-9.5 | -0.872 | 0.01101 | 0.015 | -79.209
-9 | -0.854 | 0.01062 | 0.014 | -80.359
-8.5 | -0.829 | 0.01031 | 0.014 | -80.444
-8 | -0.8 | 0.01 | 0.014 | -79.944
-7.5 | -0.765 | 0.0097 | 0.013 | -78.818
-7 | -0.725 | 0.00946 | 0.013 | -76.657
-6.5 | -0.681 | 0.00922 | 0.013 | -73.912
-6 | -0.633 | 0.009 | 0.012 | -70.356
-5.5 | -0.582 | 0.00838 | 0.012 | -69.466
-5 | -0.529 | 0.00862 | 0.011 | -61.349
-4.5 | -0.472 | 0.00841 | 0.011 | -56.197
-4 | -0.415 | 0.00728 | 0.011 | -56.91
-3.5 | -0.356 | 0.00691 | 0.01 | -51.459
-3 | -0.296 | 0.00599 | 0.01 | -49.364
-2.5 | -0.235 | 0.00588 | 0.009 | -39.908
-2 | -0.174 | 0.00576 | 0.009 | -30.164
-1.5 | -0.112 | 0.00568 | 0.008 | -19.758
-1 | -0.051 | 0.0056 | 0.008 | -9.066
-0.5 | 0.011 | 0.00553 | 0.007 | 1.933
0 | 0.072 | 0.00551 | 0.007 | 13.09
0.5 | 0.134 | 0.00551 | 0.006 | 24.239
1 | 0.195 | 0.00555 | 0.006 | 35.102
1.5 | 0.256 | 0.00556 | 0.006 | 46.112
2 | 0.318 | 0.00557 | 0.005 | 56.989
2.5 | 0.379 | 0.00563 | 0.005 | 67.236
3 | 0.44 | 0.00568 | 0.004 | 77.457
3.5 | 0.501 | 0.00576 | 0.003 | 86.917
4 | 0.562 | 0.00584 | 0.003 | 96.205
4.5 | 0.623 | 0.00597 | 0.002 | 104.31
5 | 0.683 | 0.00768 | 0.002 | 88.975
5.5 | 0.744 | 0.00798 | 0.001 | 93.194
6 | 0.804 | 0.00831 | 0.001 | 96.662
6.5 | 0.863 | 0.00871 | 0 | 99.096
7 | 0.923 | 0.00907 | 0 | 101.741
7.5 | 0.982 | 0.00947 | -0.001 | 103.667
8 | 1.04 | 0.00991 | -0.001 | 104.947
8.5 | 1.097 | 0.01052 | -0.002 | 104.278
9 | 1.151 | 0.01119 | -0.002 | 102.89
9.5 | 1.201 | 0.01208 | -0.003 | 99.356
10 | 1.229 | 0.01039 | -0.004 | 118.289
10.5 | 1.257 | 0.00949 | -0.004 | 132.538
11 | 1.285 | 0.01359 | -0.005 | 94.557
11.5 | 1.307 | 0.01518 | -0.005 | 86.059
12 | 1.322 | 0.01726 | -0.006 | 76.566
12.5 | 1.333 | 0.01931 | -0.006 | 69.045
13 | 1.339 | 0.02147 | -0.007 | 62.369
13.5 | 1.34 | 0.02366 | -0.007 | 56.628
14 | 1.334 | 0.02616 | -0.008 | 50.987
14.5 | 1.321 | 0.02883 | -0.008 | 45.803
15 | 1.3 | 0.03169 | -0.009 | 41.036
15.5 | 1.274 | 0.0347 | -0.009 | 36.725
16 | 1.243 | 0.03824 | -0.009 | 32.499
16.5 | 1.208 | 0.04176 | -0.01 | 28.919
17 | 1.167 | 0.04628 | -0.01 | 25.22
17.5 | 1.125 | 0.05066 | -0.011 | 22.198
18 | 1.08 | 0.05544 | -0.011 | 19.476
18.5 | 1.033 | 0.06043 | -0.012 | 17.101

## 124. Re 14M Mach 0.10 (2)
BIGFOIL.COM POLAR EXPORT
mh104
MH 104 15.28% |  |  |  | Cl Max: | 1.6267 | at alpha= | 16.5 | deg
XFOIL ncrit=9 |  |  |  | L/D Max: | 155.933 | at alpha= | 7.5 | deg
Re: | 14000000 |  |  | Cd Min: | 0.0948 | at alpha= | -20 | deg
Mach: | 0.1 |  |  | Cl=0 at alpha= | -0.73408 | deg
|  |  |  | @ Cl=0.1, Cd= | 0.004855
|  |  |  | @ Cl=0.4, Cd= | 0.0047641
|  |  |  | @ Cl=0.6, Cd= | 0.0049158
alpha (deg) | Cl | Cd | Cm | Cl/Cd
-20 | -1.277 | 0.0948 | -0.0125 | -13.4705
-19.5 | -1.4425 | 0.06405 | -0.0291 | -22.5215
-19 | -1.4896 | 0.05102 | -0.0359 | -29.1964
-18.5 | -1.5077 | 0.04203 | -0.0404 | -35.872
-18 | -1.5199 | 0.03421 | -0.0441 | -44.4285
-17.5 | -1.5283 | 0.02727 | -0.0468 | -56.0433
-17 | -1.5022 | 0.02388 | -0.0483 | -62.9062
-16.5 | -1.5087 | 0.02061 | -0.0433 | -73.2023
-16 | -1.5058 | 0.01854 | -0.037 | -81.219
-15.5 | -1.4783 | 0.01773 | -0.0328 | -83.3785
-15 | -1.4663 | 0.01672 | -0.0258 | -87.6974
-14.5 | -1.4424 | 0.01576 | -0.0204 | -91.5228
-14 | -1.4079 | 0.0148 | -0.0168 | -95.1284
-13.5 | -1.3705 | 0.0138 | -0.0135 | -99.3116
-13 | -1.3266 | 0.0131 | -0.0113 | -101.2672
-12.5 | -1.2823 | 0.01232 | -0.0091 | -104.0828
-12 | -1.2366 | 0.01156 | -0.007 | -106.9723
-11.5 | -1.1879 | 0.01097 | -0.0054 | -108.2862
-11 | -1.1372 | 0.01049 | -0.0042 | -108.408
-10.5 | -1.0855 | 0.01006 | -0.0031 | -107.9026
-10 | -1.0327 | 0.00968 | -0.0022 | -106.6839
-9.5 | -0.9794 | 0.00932 | -0.0014 | -105.0858
-9 | -0.9253 | 0.00901 | -0.0007 | -102.697
-8.5 | -0.8709 | 0.0087 | -0.0001 | -100.1034
-7.5 | -0.7608 | 0.00814 | 0.0009 | -93.4644
-7 | -0.7057 | 0.00785 | 0.0014 | -89.8981
-6.5 | -0.65 | 0.00758 | 0.0018 | -85.752
-6 | -0.5939 | 0.00736 | 0.0021 | -80.6929
-5.5 | -0.5374 | 0.00716 | 0.0023 | -75.0559
-5 | -0.4811 | 0.00693 | 0.0026 | -69.4228
-4.5 | -0.4247 | 0.00671 | 0.0028 | -63.2936
-4 | -0.3681 | 0.00648 | 0.003 | -56.8056
-3.5 | -0.3124 | 0.00618 | 0.0033 | -50.5502
-3 | -0.2571 | 0.00583 | 0.0037 | -44.0995
-2.5 | -0.2014 | 0.00553 | 0.0039 | -36.4195
-2 | -0.1458 | 0.00523 | 0.0042 | -27.8776
-1.5 | -0.0887 | 0.00509 | 0.0042 | -17.4263
-1 | -0.0309 | 0.00498 | 0.0041 | -6.2048
-0.5 | 0.0272 | 0.00494 | 0.0039 | 5.5061
0 | 0.0854 | 0.00486 | 0.0037 | 17.572
0.5 | 0.1436 | 0.00484 | 0.0034 | 29.6694
1 | 0.2019 | 0.0048 | 0.0031 | 42.0625
1.5 | 0.2601 | 0.00476 | 0.0029 | 54.6429
2 | 0.3181 | 0.00478 | 0.0026 | 66.5481
2.5 | 0.3761 | 0.00476 | 0.0023 | 79.0126
3 | 0.4338 | 0.00477 | 0.0021 | 90.9434
3.5 | 0.4913 | 0.00482 | 0.0018 | 101.9295
4 | 0.5482 | 0.00487 | 0.0017 | 112.5667
4.5 | 0.6047 | 0.00492 | 0.0016 | 122.9065
5 | 0.6603 | 0.00504 | 0.0016 | 131.0119
5.5 | 0.7155 | 0.00518 | 0.0017 | 138.1274
6 | 0.7695 | 0.00533 | 0.002 | 144.3715
6.5 | 0.8236 | 0.00551 | 0.0022 | 149.4737
7 | 0.8762 | 0.00573 | 0.0028 | 152.9145
7.5 | 0.9278 | 0.00595 | 0.0035 | 155.9328
8 | 0.9762 | 0.00627 | 0.0048 | 155.6938
8.5 | 1.0234 | 0.0067 | 0.0063 | 152.7463
9 | 1.0769 | 0.00729 | 0.0063 | 147.7229
9.5 | 1.1404 | 0.008 | 0.0039 | 142.55
10 | 1.1955 | 0.00869 | 0.0034 | 137.5719
10.5 | 1.2497 | 0.00944 | 0.0028 | 132.3835
11 | 1.3093 | 0.01018 | 0.0011 | 128.6149
11.5 | 1.3663 | 0.01091 | -0.0001 | 125.2337
12 | 1.4221 | 0.01168 | -0.0012 | 121.7551
12.5 | 1.4787 | 0.0125 | -0.0027 | 118.296
13 | 1.5264 | 0.01339 | -0.0025 | 113.9955
13.5 | 1.5356 | 0.01423 | 0.0053 | 107.9129
14 | 1.5473 | 0.01554 | 0.0109 | 99.5689
14.5 | 1.5645 | 0.01755 | 0.0136 | 89.1453
15 | 1.5858 | 0.01988 | 0.0148 | 79.7686
15.5 | 1.6047 | 0.02274 | 0.0154 | 70.5673
16 | 1.6161 | 0.0265 | 0.0156 | 60.9849
16.5 | 1.6267 | 0.03044 | 0.0156 | 53.4396
17 | 1.6238 | 0.03577 | 0.0153 | 45.3956
17.5 | 1.618 | 0.0415 | 0.0148 | 38.988
18 | 1.613 | 0.04743 | 0.0139 | 34.008
18.5 | 1.6041 | 0.05406 | 0.0126 | 29.6726
19 | 1.5934 | 0.06104 | 0.011 | 26.1042
19.5 | 1.5805 | 0.06848 | 0.009 | 23.0797
20 | 1.5631 | 0.07671 | 0.0066 | 20.3767

## 125. Re 14M Mach 0.25 (1)
BIGFOIL.COM POLAR EXPORT
mh104
MH 104 15.28% |  |  |  | Cl Max: | 1.307 | at alpha= | 12 | deg
JavaFoil+Calcfoil stall+Eppler ext transition |  |  |  | L/D Max: | 131.889 | at alpha= | 10 | deg
Re: | 14000000 |  |  | Cd Min: | 0.00555 | at alpha= | 0 | deg
Mach: | 0.25 |  |  | Cl=0 at alpha= | -0.5873 | deg
|  |  |  | @ Cl=0.1, Cd= | 0.00555
|  |  |  | @ Cl=0.4, Cd= | 0.0056987
|  |  |  | @ Cl=0.6, Cd= | 0.0059802
alpha (deg) | Cl | Cd | Cm | Cl/Cd
-14.5 | -0.305 | 0.05398 | 0.015 | -5.657
-14 | -0.382 | 0.04355 | 0.015 | -8.781
-13.5 | -0.459 | 0.03181 | 0.016 | -14.436
-13 | -0.532 | 0.02439 | 0.016 | -21.799
-12.5 | -0.6 | 0.01932 | 0.016 | -31.056
-12 | -0.661 | 0.01654 | 0.016 | -39.966
-11.5 | -0.715 | 0.01465 | 0.016 | -48.786
-11 | -0.758 | 0.01351 | 0.016 | -56.081
-10.5 | -0.789 | 0.01073 | 0.016 | -73.584
-10 | -0.811 | 0.01242 | 0.016 | -65.298
-9.5 | -0.82 | 0.01178 | 0.015 | -69.655
-9 | -0.82 | 0.01127 | 0.015 | -72.747
-8.5 | -0.81 | 0.01084 | 0.014 | -74.756
-8 | -0.791 | 0.01042 | 0.014 | -75.969
-7.5 | -0.765 | 0.01007 | 0.014 | -75.908
-7 | -0.731 | 0.00978 | 0.013 | -74.761
-6.5 | -0.691 | 0.0095 | 0.013 | -72.683
-6 | -0.645 | 0.00925 | 0.013 | -69.752
-5.5 | -0.595 | 0.009 | 0.012 | -66.095
-5 | -0.541 | 0.00879 | 0.012 | -61.549
-4.5 | -0.484 | 0.00812 | 0.011 | -59.677
-4 | -0.425 | 0.00758 | 0.011 | -56.135
-3.5 | -0.365 | 0.00702 | 0.01 | -51.997
-3 | -0.304 | 0.00606 | 0.01 | -50.123
-2.5 | -0.241 | 0.00594 | 0.01 | -40.634
-2 | -0.178 | 0.0058 | 0.009 | -30.757
-1.5 | -0.115 | 0.00572 | 0.009 | -20.171
-1 | -0.052 | 0.00564 | 0.008 | -9.249
-0.5 | 0.011 | 0.00556 | 0.008 | 1.975
0 | 0.074 | 0.00555 | 0.007 | 13.36
0.5 | 0.137 | 0.00555 | 0.007 | 24.719
1 | 0.2 | 0.00559 | 0.006 | 35.849
1.5 | 0.263 | 0.00561 | 0.006 | 46.96
2 | 0.326 | 0.00563 | 0.005 | 57.96
2.5 | 0.389 | 0.00569 | 0.005 | 68.413
3 | 0.452 | 0.00574 | 0.004 | 78.755
3.5 | 0.515 | 0.00584 | 0.004 | 88.193
4 | 0.577 | 0.00594 | 0.003 | 97.14
4.5 | 0.64 | 0.00605 | 0.003 | 105.623
5 | 0.702 | 0.00623 | 0.002 | 112.655
5.5 | 0.764 | 0.00821 | 0.001 | 92.991
6 | 0.825 | 0.0086 | 0.001 | 95.986
6.5 | 0.886 | 0.009 | 0 | 98.444
7 | 0.947 | 0.00945 | 0 | 100.235
7.5 | 1.007 | 0.00992 | -0.001 | 101.526
8 | 1.067 | 0.01046 | -0.001 | 102.003
8.5 | 1.125 | 0.01119 | -0.002 | 100.531
9 | 1.18 | 0.01208 | -0.003 | 97.682
9.5 | 1.209 | 0.01049 | -0.003 | 115.323
10 | 1.241 | 0.00941 | -0.004 | 131.889
10.5 | 1.267 | 0.01384 | -0.004 | 91.536
11 | 1.288 | 0.01573 | -0.005 | 81.836
11.5 | 1.302 | 0.01751 | -0.005 | 74.365
12 | 1.307 | 0.02018 | -0.006 | 64.76
12.5 | 1.305 | 0.02257 | -0.006 | 57.827
13 | 1.294 | 0.02515 | -0.007 | 51.45
13.5 | 1.273 | 0.02794 | -0.007 | 45.566
14 | 1.242 | 0.03097 | -0.008 | 40.104
14.5 | 1.199 | 0.03452 | -0.008 | 34.723
15 | 1.143 | 0.0383 | -0.009 | 29.841
15.5 | 1.077 | 0.04243 | -0.009 | 25.393
16 | 1.003 | 0.04717 | -0.01 | 21.256
16.5 | 0.92 | 0.05304 | -0.01 | 17.338
17 | 0.831 | 0.05895 | -0.01 | 14.101

## 126. Re 14M Mach 0.25 (2)
BIGFOIL.COM POLAR EXPORT
mh104
MH 104 15.28% |  |  |  | Cl Max: | 1.5697 | at alpha= | 15.5 | deg
XFOIL ncrit=9 |  |  |  | L/D Max: | 157.574 | at alpha= | 8 | deg
Re: | 14000000 |  |  | Cd Min: | 0.13616 | at alpha= | -19.5 | deg
Mach: | 0.25 |  |  | Cl=0 at alpha= | -0.74793 | deg
|  |  |  | @ Cl=0.1, Cd= | 0.0048951
|  |  |  | @ Cl=0.4, Cd= | 0.0047915
|  |  |  | @ Cl=0.6, Cd= | 0.0049566
alpha (deg) | Cl | Cd | Cm | Cl/Cd
-19.5 | -1.0191 | 0.13616 | 0.0022 | -7.4846
-19 | -1.0831 | 0.11879 | -0.007 | -9.1178
-18.5 | -1.1169 | 0.10888 | -0.0094 | -10.2581
-18 | -1.1812 | 0.09275 | -0.0175 | -12.7353
-17.5 | -1.2497 | 0.07613 | -0.0266 | -16.4153
-17 | -1.2929 | 0.06332 | -0.0334 | -20.4185
-16.5 | -1.348 | 0.04898 | -0.0419 | -27.5214
-16 | -1.385 | 0.03705 | -0.0492 | -37.3819
-15.5 | -1.3775 | 0.02901 | -0.0561 | -47.4836
-15 | -1.3796 | 0.02318 | -0.0574 | -59.5168
-14.5 | -1.3865 | 0.02051 | -0.0504 | -67.6012
-14 | -1.3849 | 0.0185 | -0.0425 | -74.8595
-13.5 | -1.3831 | 0.01681 | -0.033 | -82.2784
-13 | -1.3545 | 0.01565 | -0.027 | -86.5495
-12.5 | -1.319 | 0.01435 | -0.0222 | -91.9164
-12 | -1.2773 | 0.01321 | -0.0182 | -96.6919
-11.5 | -1.2294 | 0.01235 | -0.0151 | -99.5466
-11 | -1.1788 | 0.0116 | -0.0125 | -101.6207
-10.5 | -1.1265 | 0.01095 | -0.0102 | -102.8767
-10 | -1.0728 | 0.01034 | -0.0081 | -103.7524
-9.5 | -1.0175 | 0.00984 | -0.0064 | -103.4045
-9 | -0.9614 | 0.00941 | -0.005 | -102.1679
-8.5 | -0.9044 | 0.00902 | -0.0038 | -100.2661
-8 | -0.8467 | 0.0087 | -0.0027 | -97.3218
-7.5 | -0.7888 | 0.00838 | -0.0018 | -94.1289
-7 | -0.7308 | 0.00808 | -0.0009 | -90.4455
-6.5 | -0.6727 | 0.00777 | -0.0002 | -86.5766
-6 | -0.6142 | 0.00751 | 0.0005 | -81.7843
-5.5 | -0.5555 | 0.00728 | 0.001 | -76.3049
-5 | -0.4966 | 0.00705 | 0.0014 | -70.4397
-4.5 | -0.4379 | 0.00681 | 0.0018 | -64.3025
-4 | -0.3793 | 0.00657 | 0.0022 | -57.7321
-3.5 | -0.3212 | 0.00627 | 0.0026 | -51.2281
-3 | -0.2642 | 0.0059 | 0.0032 | -44.7797
-2.5 | -0.2068 | 0.00556 | 0.0036 | -37.1942
-2 | -0.1494 | 0.00526 | 0.004 | -28.403
-1.5 | -0.09 | 0.00511 | 0.004 | -17.6125
-1 | -0.0304 | 0.00501 | 0.0039 | -6.0679
-0.5 | 0.0299 | 0.00496 | 0.0038 | 6.0282
0 | 0.0902 | 0.0049 | 0.0035 | 18.4082
0.5 | 0.1502 | 0.00487 | 0.0034 | 30.8419
1 | 0.2106 | 0.00483 | 0.0031 | 43.6025
1.5 | 0.2708 | 0.0048 | 0.0029 | 56.4167
2 | 0.331 | 0.00481 | 0.0026 | 68.815
2.5 | 0.3909 | 0.00479 | 0.0024 | 81.6075
3 | 0.4508 | 0.0048 | 0.0022 | 93.9167
3.5 | 0.5104 | 0.00486 | 0.002 | 105.0206
4 | 0.5694 | 0.00492 | 0.0019 | 115.7317
4.5 | 0.6279 | 0.00499 | 0.0019 | 125.8317
5 | 0.6857 | 0.0051 | 0.0021 | 134.451
5.5 | 0.7426 | 0.00529 | 0.0024 | 140.3781
6 | 0.7992 | 0.00541 | 0.0028 | 147.7264
6.5 | 0.8548 | 0.00565 | 0.0033 | 151.292
7 | 0.9098 | 0.00584 | 0.0041 | 155.7877
7.5 | 0.9628 | 0.00612 | 0.0052 | 157.3203
8 | 1.0132 | 0.00643 | 0.0068 | 157.5739
8.5 | 1.063 | 0.00691 | 0.0086 | 153.835
9 | 1.1218 | 0.00758 | 0.0082 | 147.9947
9.5 | 1.1884 | 0.00844 | 0.006 | 140.8057
10 | 1.2417 | 0.00916 | 0.0067 | 135.5568
10.5 | 1.3009 | 0.01014 | 0.0059 | 128.2939
11 | 1.3623 | 0.011 | 0.0047 | 123.8455
11.5 | 1.4201 | 0.01194 | 0.0041 | 118.9363
12 | 1.4776 | 0.01294 | 0.0034 | 114.1886
12.5 | 1.5081 | 0.01395 | 0.0077 | 108.1075
13 | 1.5104 | 0.01547 | 0.0154 | 97.6341
13.5 | 1.5268 | 0.0179 | 0.0182 | 85.2961
14 | 1.5466 | 0.02084 | 0.0194 | 74.2131
14.5 | 1.5602 | 0.02467 | 0.0199 | 63.2428
15 | 1.5681 | 0.02918 | 0.0201 | 53.7389
15.5 | 1.5697 | 0.03433 | 0.0201 | 45.7239
16 | 1.564 | 0.04025 | 0.0198 | 38.8571
16.5 | 1.5573 | 0.04646 | 0.0192 | 33.5192
17 | 1.5471 | 0.0533 | 0.0181 | 29.0263
17.5 | 1.5334 | 0.06076 | 0.0165 | 25.237
18 | 1.5218 | 0.0682 | 0.0147 | 22.3138
18.5 | 1.5083 | 0.07602 | 0.0126 | 19.8408
19 | 1.49 | 0.08461 | 0.0099 | 17.6102
19.5 | 1.4762 | 0.09287 | 0.0072 | 15.8953
20 | 1.4527 | 0.10257 | 0.0036 | 14.163

## 127. Re 14M Mach 0.50 (1)
BIGFOIL.COM POLAR EXPORT
mh104
MH 104 15.28% |  |  |  | Cl Max: | 1.248 | at alpha= | 9.5 | deg
JavaFoil+Calcfoil stall+Eppler ext transition |  |  |  | L/D Max: | 116.966 | at alpha= | 7.5 | deg
Re: | 14000000 |  |  | Cd Min: | 0.0057 | at alpha= | 0 | deg
Mach: | 0.5 |  |  | Cl=0 at alpha= | -0.58571 | deg
|  |  |  | @ Cl=0.1, Cd= | 0.0057121
|  |  |  | @ Cl=0.4, Cd= | 0.0059363
|  |  |  | @ Cl=0.6, Cd= | 0.0069317
alpha (deg) | Cl | Cd | Cm | Cl/Cd
-20 | -1.088 | 0.17665 | 0.015 | -6.16
-19.5 | -1.063 | 0.1577 | 0.015 | -6.743
-19 | -1.033 | 0.15457 | 0.015 | -6.684
-18.5 | -1.004 | 0.15176 | 0.014 | -6.613
-18 | -0.974 | 0.14965 | 0.014 | -6.51
-17.5 | -0.951 | 0.13703 | 0.014 | -6.937
-17 | -0.94 | 0.1106 | 0.015 | -8.501
-16.5 | -0.918 | 0.10012 | 0.016 | -9.167
-16 | -0.89 | 0.09517 | 0.015 | -9.35
-15.5 | -0.858 | 0.09369 | 0.015 | -9.154
-15 | -0.821 | 0.09592 | 0.014 | -8.558
-14.5 | -0.783 | 0.09897 | 0.012 | -7.911
-14 | -0.767 | 0.09114 | 0.014 | -8.417
-13.5 | -0.742 | 0.08338 | 0.014 | -8.901
-13 | -0.712 | 0.08035 | 0.013 | -8.855
-12.5 | -0.676 | 0.08101 | 0.012 | -8.343
-12 | -0.64 | 0.08247 | 0.01 | -7.763
-11.5 | -0.614 | 0.08296 | 0.01 | -7.399
-11 | -0.591 | 0.07242 | 0.011 | -8.165
-10.5 | -0.561 | 0.06956 | 0.01 | -8.059
-10 | -0.56 | 0.04627 | 0.013 | -12.108
-9.5 | -0.578 | 0.0221 | 0.016 | -26.141
-9 | -0.472 | 0.06064 | 0.008 | -7.79
-8.5 | -0.548 | 0.01346 | 0.016 | -40.675
-8 | -0.517 | 0.01341 | 0.016 | -38.539
-7.5 | -0.482 | 0.01227 | 0.015 | -39.319
-7 | -0.448 | 0.01167 | 0.015 | -38.357
-6.5 | -0.548 | 0.01121 | 0.014 | -48.885
-6 | -0.643 | 0.01016 | 0.014 | -63.236
-5.5 | -0.628 | 0.00968 | 0.014 | -64.868
-5 | -0.587 | 0.00928 | 0.013 | -63.251
-4.5 | -0.533 | 0.00892 | 0.013 | -59.733
-4 | -0.471 | 0.00866 | 0.012 | -54.444
-3.5 | -0.406 | 0.00761 | 0.012 | -53.372
-3 | -0.339 | 0.0064 | 0.011 | -52.918
-2.5 | -0.269 | 0.00619 | 0.011 | -43.521
-2 | -0.199 | 0.00604 | 0.01 | -32.983
-1.5 | -0.129 | 0.00592 | 0.01 | -21.779
-1 | -0.058 | 0.00583 | 0.009 | -9.999
-0.5 | 0.012 | 0.00574 | 0.009 | 2.14
0 | 0.083 | 0.0057 | 0.008 | 14.539
0.5 | 0.153 | 0.00575 | 0.007 | 26.664
1 | 0.224 | 0.00578 | 0.007 | 38.74
1.5 | 0.294 | 0.00583 | 0.006 | 50.475
2 | 0.364 | 0.00589 | 0.006 | 61.865
2.5 | 0.434 | 0.00598 | 0.005 | 72.684
3 | 0.504 | 0.00609 | 0.005 | 82.847
3.5 | 0.574 | 0.0062 | 0.004 | 92.613
4 | 0.644 | 0.00817 | 0.003 | 78.809
4.5 | 0.713 | 0.00851 | 0.003 | 83.832
5 | 0.782 | 0.00905 | 0.002 | 86.392
5.5 | 0.851 | 0.00957 | 0.002 | 88.86
6 | 0.919 | 0.01025 | 0.001 | 89.604
6.5 | 0.986 | 0.01104 | 0 | 89.308
7 | 1.041 | 0.01039 | 0 | 100.257
7.5 | 1.095 | 0.00936 | -0.001 | 116.966
8 | 1.146 | 0.01204 | -0.001 | 95.204
8.5 | 1.194 | 0.01351 | -0.002 | 88.38
9 | 1.232 | 0.01566 | -0.003 | 78.693
9.5 | 1.248 | 0.01846 | -0.003 | 67.625
10 | 1.237 | 0.02188 | -0.004 | 56.554
10.5 | 1.162 | 0.02739 | -0.004 | 42.428
11 | 0.744 | 0.03214 | -0.005 | 23.15
11.5 | 0.77 | 0.03685 | -0.005 | 20.885
12 | 0.792 | 0.04439 | -0.006 | 17.842
12.5 | 0.821 | 0.04681 | -0.006 | 17.536
13 | 0.844 | 0.05432 | -0.007 | 15.539
13.5 | 0.874 | 0.05501 | -0.007 | 15.895
14 | 0.9 | 0.06153 | -0.008 | 14.618
14.5 | 0.919 | 0.07294 | -0.008 | 12.599

## 128. Re 14M Mach 0.50 (2)
BIGFOIL.COM POLAR EXPORT
mh104
MH 104 15.28% |  |  |  | Cl Max: | 1.4766 | at alpha= | 11.5 | deg
XFOIL ncrit=9 |  |  |  | L/D Max: | 162.446 | at alpha= | 7.5 | deg
Re: | 14000000 |  |  | Cd Min: | 0.1143 | at alpha= | -13 | deg
Mach: | 0.5 |  |  | Cl=0 at alpha= | -0.81196 | deg
|  |  |  | @ Cl=0.1, Cd= | 0.0050572
|  |  |  | @ Cl=0.4, Cd= | 0.004964
|  |  |  | @ Cl=0.6, Cd= | 0.005061
alpha (deg) | Cl | Cd | Cm | Cl/Cd
-13 | -0.5938 | 0.1143 | -0.0112 | -5.1951
-12.5 | -0.6096 | 0.10149 | -0.019 | -6.0065
-12 | -0.6334 | 0.08806 | -0.0274 | -7.1928
-11.5 | -0.6496 | 0.0766 | -0.0345 | -8.4804
-11 | -0.6728 | 0.06494 | -0.042 | -10.3603
-10.5 | -0.699 | 0.05358 | -0.0494 | -13.0459
-10 | -0.7285 | 0.04229 | -0.057 | -17.2263
-9.5 | -0.7642 | 0.03199 | -0.063 | -23.8887
-9 | -0.8075 | 0.02471 | -0.0611 | -32.6791
-8.5 | -0.8444 | 0.02013 | -0.0512 | -41.9473
-8 | -0.8706 | 0.01645 | -0.0374 | -52.924
-7.5 | -0.867 | 0.01261 | -0.0262 | -68.755
-7 | -0.8337 | 0.01005 | -0.0175 | -82.9552
-6.5 | -0.773 | 0.00895 | -0.0127 | -86.3687
-6 | -0.7065 | 0.00827 | -0.0093 | -85.4293
-5.5 | -0.6371 | 0.00787 | -0.0069 | -80.953
-5 | -0.5672 | 0.00753 | -0.0051 | -75.3254
-4.5 | -0.4972 | 0.00728 | -0.0036 | -68.2967
-4 | -0.4281 | 0.007 | -0.0023 | -61.1571
-3.5 | -0.3605 | 0.00665 | -0.001 | -54.2105
-3 | -0.2951 | 0.00618 | 0.0004 | -47.7508
-2.5 | -0.2304 | 0.00573 | 0.0016 | -40.2094
-2 | -0.1641 | 0.00538 | 0.0025 | -30.5019
-1.5 | -0.0957 | 0.00524 | 0.0029 | -18.2634
-1 | -0.0261 | 0.00516 | 0.003 | -5.0581
-0.5 | 0.0433 | 0.00509 | 0.003 | 8.5069
0 | 0.1124 | 0.00505 | 0.003 | 22.2574
0.5 | 0.182 | 0.005 | 0.0029 | 36.4
1 | 0.2514 | 0.00498 | 0.0029 | 50.4819
1.5 | 0.3208 | 0.00498 | 0.0028 | 64.4177
2 | 0.3907 | 0.00496 | 0.0027 | 78.7702
2.5 | 0.4599 | 0.00499 | 0.0028 | 92.1643
3 | 0.5298 | 0.005 | 0.0028 | 105.96
3.5 | 0.5992 | 0.00506 | 0.003 | 118.419
4 | 0.6683 | 0.00515 | 0.0034 | 129.767
4.5 | 0.736 | 0.0053 | 0.0041 | 138.8679
5 | 0.803 | 0.00548 | 0.005 | 146.5328
5.5 | 0.8701 | 0.00567 | 0.0062 | 153.4568
6 | 0.9354 | 0.00593 | 0.0078 | 157.7403
6.5 | 1.0011 | 0.00619 | 0.0096 | 161.7286
7 | 1.0623 | 0.00657 | 0.0122 | 161.6895
7.5 | 1.1225 | 0.00691 | 0.0154 | 162.4457
8 | 1.1761 | 0.00731 | 0.02 | 160.8892
8.5 | 1.2537 | 0.00817 | 0.0199 | 153.4517
9 | 1.3359 | 0.00942 | 0.0186 | 141.8153
9.5 | 1.39 | 0.01077 | 0.0222 | 129.0622
10 | 1.4434 | 0.01263 | 0.0246 | 114.2835
10.5 | 1.4694 | 0.01644 | 0.0256 | 89.3796
11 | 1.4747 | 0.02097 | 0.0287 | 70.3243
11.5 | 1.4766 | 0.02642 | 0.0303 | 55.8895
12 | 1.4611 | 0.03313 | 0.0315 | 44.102
12.5 | 1.4471 | 0.03982 | 0.0322 | 36.341
13 | 1.4295 | 0.04697 | 0.0323 | 30.4343
13.5 | 1.4127 | 0.05446 | 0.0318 | 25.9401
14 | 1.3941 | 0.06244 | 0.0307 | 22.327
14.5 | 1.3783 | 0.0705 | 0.0292 | 19.5504
15 | 1.3432 | 0.08071 | 0.0261 | 16.6423
15.5 | 1.3033 | 0.0919 | 0.022 | 14.1817
16 | 1.2666 | 0.10324 | 0.0173 | 12.2685
16.5 | 1.2406 | 0.11391 | 0.0127 | 10.8911

## 129. Re 16M Mach 0.00 (1)
BIGFOIL.COM POLAR EXPORT
mh104
MH 104 15.28% |  |  |  | Cl Max: | 1.35 | at alpha= | 13.5 | deg
JavaFoil+Calcfoil stall+Eppler ext transition |  |  |  | L/D Max: | 123.753 | at alpha= | 10.5 | deg
Re: | 16000000 |  |  | Cd Min: | 0.00547 | at alpha= | 0 | deg
Mach: | 0 |  |  | Cl=0 at alpha= | -0.58871 | deg
|  |  |  | @ Cl=0.1, Cd= | 0.0054792
|  |  |  | @ Cl=0.4, Cd= | 0.0056413
|  |  |  | @ Cl=0.6, Cd= | 0.0059074
alpha (deg) | Cl | Cd | Cm | Cl/Cd
-16 | -0.682 | 0.04322 | 0.016 | -15.772
-15.5 | -0.714 | 0.03576 | 0.016 | -19.966
-15 | -0.747 | 0.02929 | 0.016 | -25.494
-14.5 | -0.779 | 0.02388 | 0.017 | -32.636
-14 | -0.812 | 0.01963 | 0.017 | -41.36
-13.5 | -0.841 | 0.01682 | 0.017 | -49.975
-13 | -0.865 | 0.01504 | 0.017 | -57.534
-12.5 | -0.885 | 0.01386 | 0.016 | -63.845
-12 | -0.897 | 0.01305 | 0.016 | -68.779
-11.5 | -0.905 | 0.0104 | 0.016 | -86.969
-11 | -0.908 | 0.01214 | 0.016 | -74.767
-10.5 | -0.903 | 0.01157 | 0.015 | -78.054
-10 | -0.893 | 0.01112 | 0.015 | -80.284
-9.5 | -0.878 | 0.01071 | 0.015 | -81.991
-9 | -0.857 | 0.01035 | 0.014 | -82.786
-8.5 | -0.831 | 0.01005 | 0.014 | -82.655
-8 | -0.8 | 0.00976 | 0.014 | -81.99
-7.5 | -0.764 | 0.00916 | 0.013 | -83.429
-7 | -0.724 | 0.00924 | 0.013 | -78.338
-6.5 | -0.679 | 0.00902 | 0.013 | -75.332
-6 | -0.631 | 0.00842 | 0.012 | -74.94
-5.5 | -0.58 | 0.00821 | 0.012 | -70.622
-5 | -0.526 | 0.00843 | 0.011 | -62.466
-4.5 | -0.47 | 0.0078 | 0.011 | -60.289
-4 | -0.413 | 0.00733 | 0.011 | -56.284
-3.5 | -0.354 | 0.00686 | 0.01 | -51.558
-3 | -0.294 | 0.00595 | 0.01 | -49.42
-2.5 | -0.234 | 0.00583 | 0.009 | -40.079
-2 | -0.173 | 0.00571 | 0.009 | -30.238
-1.5 | -0.112 | 0.00563 | 0.008 | -19.835
-1 | -0.051 | 0.00556 | 0.008 | -9.079
-0.5 | 0.011 | 0.00549 | 0.007 | 1.937
0 | 0.072 | 0.00547 | 0.007 | 13.119
0.5 | 0.133 | 0.00549 | 0.006 | 24.193
1 | 0.194 | 0.00553 | 0.006 | 35.078
1.5 | 0.255 | 0.00551 | 0.005 | 46.247
2 | 0.316 | 0.00557 | 0.005 | 56.699
2.5 | 0.377 | 0.00563 | 0.004 | 66.966
3 | 0.438 | 0.00566 | 0.004 | 77.351
3.5 | 0.498 | 0.00576 | 0.003 | 86.502
4 | 0.559 | 0.00582 | 0.003 | 96.049
4.5 | 0.62 | 0.00595 | 0.002 | 104.082
5 | 0.68 | 0.00611 | 0.002 | 111.304
5.5 | 0.74 | 0.00622 | 0.001 | 118.902
6 | 0.8 | 0.00827 | 0.001 | 96.649
6.5 | 0.859 | 0.00864 | 0 | 99.446
7 | 0.918 | 0.00901 | 0 | 101.937
7.5 | 0.977 | 0.0094 | -0.001 | 103.955
8 | 1.035 | 0.00983 | -0.001 | 105.235
8.5 | 1.092 | 0.01035 | -0.002 | 105.522
9 | 1.146 | 0.011 | -0.002 | 104.152
9.5 | 1.196 | 0.01184 | -0.003 | 101.003
10 | 1.229 | 0.01103 | -0.004 | 111.454
10.5 | 1.258 | 0.01017 | -0.004 | 123.753
11 | 1.286 | 0.01302 | -0.005 | 98.798
11.5 | 1.309 | 0.01448 | -0.005 | 90.376
12 | 1.326 | 0.01647 | -0.006 | 80.464
12.5 | 1.339 | 0.01811 | -0.006 | 73.965
13 | 1.347 | 0.02014 | -0.007 | 66.888
13.5 | 1.35 | 0.02215 | -0.007 | 60.959
14 | 1.348 | 0.02441 | -0.008 | 55.209
14.5 | 1.338 | 0.02684 | -0.008 | 49.86
15 | 1.322 | 0.02958 | -0.009 | 44.689
15.5 | 1.3 | 0.03245 | -0.009 | 40.07
16 | 1.273 | 0.03581 | -0.009 | 35.561
16.5 | 1.243 | 0.03903 | -0.01 | 31.848
17 | 1.209 | 0.0427 | -0.01 | 28.31
17.5 | 1.171 | 0.04723 | -0.011 | 24.787
18 | 1.131 | 0.05159 | -0.011 | 21.926
18.5 | 1.091 | 0.05564 | -0.012 | 19.602

## 130. Re 16M Mach 0.00 (2)
BIGFOIL.COM POLAR EXPORT
mh104
MH 104 15.28% |  |  |  | Cl Max: | 1.6512 | at alpha= | 17 | deg
XFOIL ncrit=9 |  |  |  | L/D Max: | 153.972 | at alpha= | 8 | deg
Re: | 16000000 |  |  | Cd Min: | 0.06912 | at alpha= | 20 | deg
Mach: | 0 |  |  | Cl=0 at alpha= | -0.7301 | deg
|  |  |  | @ Cl=0.1, Cd= | 0.0047947
|  |  |  | @ Cl=0.4, Cd= | 0.0047208
|  |  |  | @ Cl=0.6, Cd= | 0.0049184
alpha (deg) | Cl | Cd | Cm | Cl/Cd
-20 | -1.5815 | 0.04893 | -0.0361 | -32.3217
-19.5 | -1.6314 | 0.03652 | -0.042 | -44.6714
-19 | -1.6335 | 0.03067 | -0.0438 | -53.2605
-18.5 | -1.6181 | 0.0269 | -0.0446 | -60.1524
-18 | -1.5884 | 0.02354 | -0.0469 | -67.4766
-17.5 | -1.5851 | 0.02078 | -0.0431 | -76.2801
-17 | -1.5709 | 0.01916 | -0.0387 | -81.9885
-16.5 | -1.5608 | 0.01761 | -0.0328 | -88.6315
-16 | -1.5469 | 0.01643 | -0.0265 | -94.1509
-15.5 | -1.5209 | 0.01598 | -0.0215 | -95.1752
-14.5 | -1.4523 | 0.01446 | -0.0147 | -100.4357
-14 | -1.4113 | 0.01378 | -0.0123 | -102.4165
-13.5 | -1.3689 | 0.01307 | -0.0101 | -104.736
-13 | -1.323 | 0.0125 | -0.0084 | -105.84
-12.5 | -1.2766 | 0.01189 | -0.0068 | -107.3675
-12 | -1.231 | 0.01116 | -0.0049 | -110.3047
-11.5 | -1.1831 | 0.01054 | -0.0035 | -112.2486
-11 | -1.1323 | 0.01011 | -0.0024 | -111.998
-10.5 | -1.0806 | 0.00972 | -0.0016 | -111.1728
-10 | -1.0281 | 0.00937 | -0.0008 | -109.7225
-9.5 | -0.975 | 0.00904 | -0.0002 | -107.854
-9 | -0.9213 | 0.00874 | 0.0004 | -105.4119
-8.5 | -0.8672 | 0.00845 | 0.0009 | -102.6272
-8 | -0.8126 | 0.00819 | 0.0013 | -99.2186
-6.5 | -0.6474 | 0.00742 | 0.0024 | -87.2507
-6 | -0.5916 | 0.00719 | 0.0026 | -82.2809
-5.5 | -0.5354 | 0.00701 | 0.0028 | -76.3766
-5 | -0.4794 | 0.0068 | 0.003 | -70.5
-4.5 | -0.4232 | 0.00657 | 0.0031 | -64.414
-4 | -0.367 | 0.00637 | 0.0033 | -57.6138
-3.5 | -0.311 | 0.0061 | 0.0035 | -50.9836
-3 | -0.2561 | 0.00578 | 0.0038 | -44.308
-2.5 | -0.2004 | 0.00549 | 0.004 | -36.5027
-2 | -0.1452 | 0.0052 | 0.0043 | -27.9231
-1.5 | -0.0887 | 0.005 | 0.0043 | -17.74
-1 | -0.0312 | 0.00493 | 0.0042 | -6.3286
-0.5 | 0.0266 | 0.00485 | 0.004 | 5.4845
0 | 0.0846 | 0.0048 | 0.0037 | 17.625
0.5 | 0.1424 | 0.00478 | 0.0034 | 29.7908
1 | 0.2004 | 0.00472 | 0.0032 | 42.4576
1.5 | 0.2582 | 0.00473 | 0.0029 | 54.5877
2 | 0.3162 | 0.0047 | 0.0026 | 67.2766
2.5 | 0.3735 | 0.00473 | 0.0023 | 78.9641
3 | 0.4311 | 0.00471 | 0.002 | 91.5287
3.5 | 0.4883 | 0.00477 | 0.0017 | 102.369
4 | 0.545 | 0.00484 | 0.0015 | 112.6033
4.5 | 0.6011 | 0.00492 | 0.0014 | 122.1748
5 | 0.6561 | 0.00508 | 0.0015 | 129.1535
5.5 | 0.7115 | 0.00519 | 0.0014 | 137.0906
6 | 0.7653 | 0.00538 | 0.0016 | 142.2491
6.5 | 0.8191 | 0.00554 | 0.0018 | 147.852
7 | 0.8718 | 0.00577 | 0.0022 | 151.0919
7.5 | 0.9236 | 0.006 | 0.0027 | 153.9333
8 | 0.9731 | 0.00632 | 0.0036 | 153.9715
8.5 | 1.0191 | 0.00673 | 0.0052 | 151.4264
9 | 1.0666 | 0.00718 | 0.0065 | 148.5515
9.5 | 1.1226 | 0.00783 | 0.0056 | 143.3716
10 | 1.1858 | 0.00845 | 0.0032 | 140.3314
10.5 | 1.2353 | 0.00912 | 0.0036 | 135.4496
11 | 1.2942 | 0.00983 | 0.0019 | 131.6582
11.5 | 1.3519 | 0.0105 | 0.0004 | 128.7524
12 | 1.4067 | 0.01122 | -0.0007 | 125.3743
12.5 | 1.4617 | 0.01197 | -0.0019 | 122.1136
13 | 1.517 | 0.01282 | -0.0034 | 118.3307
13.5 | 1.5524 | 0.01369 | -0.001 | 113.3966
14 | 1.5579 | 0.01457 | 0.007 | 106.9252
14.5 | 1.575 | 0.01606 | 0.0109 | 98.0697
15 | 1.5971 | 0.01789 | 0.0128 | 89.2733
15.5 | 1.6182 | 0.02022 | 0.0138 | 80.0297
16 | 1.6333 | 0.02336 | 0.0143 | 69.9187
16.5 | 1.6483 | 0.02671 | 0.0145 | 61.711
17 | 1.6512 | 0.03132 | 0.0144 | 52.7203
17.5 | 1.6512 | 0.03632 | 0.0141 | 45.4626
18 | 1.6483 | 0.04171 | 0.0136 | 39.5181
18.5 | 1.6427 | 0.04765 | 0.0127 | 34.4743
19 | 1.6339 | 0.0542 | 0.0113 | 30.1458
19.5 | 1.6233 | 0.06116 | 0.0096 | 26.5419
20 | 1.6056 | 0.06912 | 0.0075 | 23.2292

## 131. Re 16M Mach 0.10 (1)
BIGFOIL.COM POLAR EXPORT
mh104
MH 104 15.28% |  |  |  | Cl Max: | 1.342 | at alpha= | 13 | deg
JavaFoil+Calcfoil stall+Eppler ext transition |  |  |  | L/D Max: | 121.181 | at alpha= | 10.5 | deg
Re: | 16000000 |  |  | Cd Min: | 0.00548 | at alpha= | 0 | deg
Mach: | 0.1 |  |  | Cl=0 at alpha= | -0.58871 | deg
|  |  |  | @ Cl=0.1, Cd= | 0.005489
|  |  |  | @ Cl=0.4, Cd= | 0.0056503
|  |  |  | @ Cl=0.6, Cd= | 0.005921
alpha (deg) | Cl | Cd | Cm | Cl/Cd
-16 | -0.624 | 0.04811 | 0.016 | -12.966
-15.5 | -0.659 | 0.03998 | 0.016 | -16.475
-15 | -0.695 | 0.03261 | 0.016 | -21.301
-14.5 | -0.731 | 0.02646 | 0.016 | -27.62
-14 | -0.767 | 0.02142 | 0.017 | -35.814
-13.5 | -0.801 | 0.0179 | 0.017 | -44.743
-13 | -0.831 | 0.01566 | 0.017 | -53.067
-12.5 | -0.856 | 0.01425 | 0.016 | -60.056
-12 | -0.874 | 0.0133 | 0.016 | -65.692
-11.5 | -0.885 | 0.01059 | 0.016 | -83.613
-11 | -0.893 | 0.0124 | 0.016 | -72.035
-10.5 | -0.892 | 0.01174 | 0.015 | -75.977
-10 | -0.885 | 0.01124 | 0.015 | -78.685
-9.5 | -0.872 | 0.01083 | 0.015 | -80.55
-9 | -0.854 | 0.01044 | 0.014 | -81.745
-8.5 | -0.829 | 0.0101 | 0.014 | -82.107
-8 | -0.8 | 0.00983 | 0.014 | -81.375
-7.5 | -0.765 | 0.00921 | 0.013 | -83.074
-7 | -0.725 | 0.00928 | 0.013 | -78.152
-6.5 | -0.681 | 0.00905 | 0.013 | -75.248
-6 | -0.633 | 0.00846 | 0.012 | -74.851
-5.5 | -0.582 | 0.00824 | 0.012 | -70.661
-5 | -0.529 | 0.00847 | 0.011 | -62.446
-4.5 | -0.472 | 0.00783 | 0.011 | -60.369
-4 | -0.415 | 0.00736 | 0.011 | -56.34
-3.5 | -0.356 | 0.00689 | 0.01 | -51.622
-3 | -0.296 | 0.00596 | 0.01 | -49.578
-2.5 | -0.235 | 0.00584 | 0.009 | -40.213
-2 | -0.174 | 0.00572 | 0.009 | -30.353
-1.5 | -0.112 | 0.00564 | 0.008 | -19.911
-1 | -0.051 | 0.00557 | 0.008 | -9.116
-0.5 | 0.011 | 0.0055 | 0.007 | 1.945
0 | 0.072 | 0.00548 | 0.007 | 13.169
0.5 | 0.134 | 0.0055 | 0.006 | 24.285
1 | 0.195 | 0.00554 | 0.006 | 35.19
1.5 | 0.256 | 0.00552 | 0.006 | 46.42
2 | 0.318 | 0.0056 | 0.005 | 56.751
2.5 | 0.379 | 0.00564 | 0.005 | 67.195
3 | 0.44 | 0.00567 | 0.004 | 77.602
3.5 | 0.501 | 0.00578 | 0.003 | 86.737
4 | 0.562 | 0.00584 | 0.003 | 96.282
4.5 | 0.623 | 0.00597 | 0.002 | 104.306
5 | 0.683 | 0.00613 | 0.002 | 111.506
5.5 | 0.744 | 0.00624 | 0.001 | 119.104
6 | 0.804 | 0.00832 | 0.001 | 96.592
6.5 | 0.863 | 0.00869 | 0 | 99.343
7 | 0.923 | 0.00907 | 0 | 101.771
7.5 | 0.982 | 0.00947 | -0.001 | 103.699
8 | 1.04 | 0.00992 | -0.001 | 104.87
8.5 | 1.097 | 0.01045 | -0.002 | 104.913
9 | 1.151 | 0.01114 | -0.002 | 103.385
9.5 | 1.201 | 0.01202 | -0.003 | 99.891
10 | 1.232 | 0.01027 | -0.004 | 119.89
10.5 | 1.26 | 0.0104 | -0.004 | 121.181
11 | 1.286 | 0.01353 | -0.005 | 95.019
11.5 | 1.309 | 0.01486 | -0.005 | 88.078
12 | 1.324 | 0.01695 | -0.006 | 78.118
12.5 | 1.336 | 0.01871 | -0.006 | 71.403
13 | 1.342 | 0.02071 | -0.007 | 64.796
13.5 | 1.342 | 0.02286 | -0.007 | 58.726
14 | 1.336 | 0.02526 | -0.008 | 52.906
14.5 | 1.323 | 0.02787 | -0.008 | 47.489
15 | 1.303 | 0.03068 | -0.009 | 42.468
15.5 | 1.277 | 0.03357 | -0.009 | 38.034
16 | 1.245 | 0.03713 | -0.009 | 33.53
16.5 | 1.21 | 0.04047 | -0.01 | 29.891
17 | 1.169 | 0.04485 | -0.01 | 26.072
17.5 | 1.127 | 0.04918 | -0.011 | 22.905
18 | 1.082 | 0.05381 | -0.011 | 20.1

## 132. Re 16M Mach 0.10 (2)
BIGFOIL.COM POLAR EXPORT
mh104
MH 104 15.28% |  |  |  | Cl Max: | 1.6402 | at alpha= | 16.5 | deg
XFOIL ncrit=9 |  |  |  | L/D Max: | 154.485 | at alpha= | 7.5 | deg
Re: | 16000000 |  |  | Cd Min: | 0.07439 | at alpha= | 20 | deg
Mach: | 0.1 |  |  | Cl=0 at alpha= | -0.73282 | deg
|  |  |  | @ Cl=0.1, Cd= | 0.0047975
|  |  |  | @ Cl=0.4, Cd= | 0.0047318
|  |  |  | @ Cl=0.6, Cd= | 0.0049225
alpha (deg) | Cl | Cd | Cm | Cl/Cd
-20 | -1.435 | 0.07211 | -0.0251 | -19.9002
-19.5 | -1.549 | 0.05002 | -0.037 | -30.9676
-19 | -1.574 | 0.04041 | -0.0418 | -38.9508
-18.5 | -1.5771 | 0.03393 | -0.0444 | -46.481
-18 | -1.5748 | 0.02852 | -0.0459 | -55.2174
-17.5 | -1.5571 | 0.02369 | -0.0488 | -65.7282
-17 | -1.5441 | 0.02131 | -0.0457 | -72.4589
-16.5 | -1.5428 | 0.019 | -0.0399 | -81.2
-16 | -1.5337 | 0.01741 | -0.0335 | -88.093
-15.5 | -1.5059 | 0.01682 | -0.029 | -89.5303
-15 | -1.4905 | 0.01596 | -0.022 | -93.3897
-14.5 | -1.456 | 0.0151 | -0.0184 | -96.4238
-14 | -1.4169 | 0.01432 | -0.0155 | -98.9455
-13.5 | -1.376 | 0.01349 | -0.0128 | -102.0015
-13 | -1.3305 | 0.01287 | -0.0107 | -103.38
-12.5 | -1.2845 | 0.01221 | -0.0088 | -105.2007
-12 | -1.2389 | 0.01143 | -0.0067 | -108.3902
-11.5 | -1.1904 | 0.01082 | -0.0051 | -110.0185
-11 | -1.1402 | 0.01028 | -0.0037 | -110.9144
-10.5 | -1.0884 | 0.00984 | -0.0027 | -110.6098
-10 | -1.0356 | 0.00946 | -0.0018 | -109.4715
-9.5 | -0.9821 | 0.00911 | -0.001 | -107.8046
-9 | -0.9278 | 0.0088 | -0.0003 | -105.4318
-8.5 | -0.8732 | 0.0085 | 0.0003 | -102.7294
-8 | -0.8181 | 0.00823 | 0.0008 | -99.4046
-7 | -0.7073 | 0.00772 | 0.0017 | -91.6192
-6.5 | -0.6515 | 0.00746 | 0.0021 | -87.3324
-6 | -0.5953 | 0.00722 | 0.0023 | -82.4515
-5.5 | -0.5387 | 0.00703 | 0.0026 | -76.6287
-5 | -0.4822 | 0.00683 | 0.0028 | -70.6003
-4.5 | -0.4256 | 0.00659 | 0.003 | -64.5827
-4 | -0.3691 | 0.00638 | 0.0032 | -57.8527
-3.5 | -0.3127 | 0.00612 | 0.0034 | -51.0948
-3 | -0.2573 | 0.00579 | 0.0037 | -44.4387
-2.5 | -0.2014 | 0.00549 | 0.004 | -36.6849
-2 | -0.1458 | 0.00521 | 0.0042 | -27.9846
-1.5 | -0.0889 | 0.005 | 0.0043 | -17.78
-1 | -0.0311 | 0.00493 | 0.0041 | -6.3083
-0.5 | 0.0271 | 0.00485 | 0.0039 | 5.5876
0 | 0.0854 | 0.0048 | 0.0037 | 17.7917
0.5 | 0.1436 | 0.00479 | 0.0034 | 29.9791
1 | 0.2019 | 0.00472 | 0.0031 | 42.7754
1.5 | 0.2601 | 0.00473 | 0.0029 | 54.9894
2 | 0.3185 | 0.00471 | 0.0025 | 67.6221
2.5 | 0.3762 | 0.00474 | 0.0023 | 79.3671
3 | 0.4342 | 0.00472 | 0.002 | 91.9915
3.5 | 0.4918 | 0.00478 | 0.0018 | 102.887
4 | 0.5488 | 0.00485 | 0.0016 | 113.1546
4.5 | 0.6053 | 0.00493 | 0.0015 | 122.7789
5 | 0.6607 | 0.00509 | 0.0015 | 129.8035
5.5 | 0.7164 | 0.0052 | 0.0015 | 137.7692
6 | 0.7706 | 0.00539 | 0.0018 | 142.9685
6.5 | 0.8248 | 0.00555 | 0.002 | 148.6126
7 | 0.8779 | 0.00579 | 0.0024 | 151.6235
7.5 | 0.93 | 0.00602 | 0.003 | 154.485
8 | 0.9798 | 0.00636 | 0.004 | 154.0566
8.5 | 1.026 | 0.00676 | 0.0057 | 151.7751
9 | 1.0739 | 0.00724 | 0.007 | 148.3287
9.5 | 1.1311 | 0.0079 | 0.006 | 143.1772
10 | 1.1946 | 0.00854 | 0.0036 | 139.8829
10.5 | 1.2446 | 0.00924 | 0.0041 | 134.697
11 | 1.3039 | 0.00995 | 0.0025 | 131.0452
11.5 | 1.3617 | 0.01067 | 0.0011 | 127.6195
12 | 1.4169 | 0.01142 | 0.0002 | 124.0718
12.5 | 1.4723 | 0.01222 | -0.001 | 120.4828
14 | 1.557 | 0.01508 | 0.0099 | 103.2493
14.5 | 1.5757 | 0.01684 | 0.0129 | 93.5689
15 | 1.5969 | 0.01903 | 0.0144 | 83.9149
15.5 | 1.6167 | 0.02172 | 0.0151 | 74.4337
16 | 1.628 | 0.02541 | 0.0155 | 64.0693
16.5 | 1.6402 | 0.02916 | 0.0155 | 56.2483
17 | 1.64 | 0.03419 | 0.0154 | 47.9672
17.5 | 1.6381 | 0.03946 | 0.015 | 41.5129
18 | 1.6327 | 0.04537 | 0.0142 | 35.9863
18.5 | 1.6239 | 0.05188 | 0.013 | 31.3011
19 | 1.6134 | 0.05877 | 0.0115 | 27.4528
19.5 | 1.6038 | 0.0657 | 0.0097 | 24.411
20 | 1.5819 | 0.07439 | 0.0073 | 21.265

## 133. Re 16M Mach 0.25 (1)
BIGFOIL.COM POLAR EXPORT
mh104
MH 104 15.28% |  |  |  | Cl Max: | 1.309 | at alpha= | 12 | deg
JavaFoil+Calcfoil stall+Eppler ext transition |  |  |  | L/D Max: | 119.249 | at alpha= | 10 | deg
Re: | 16000000 |  |  | Cd Min: | 0.00551 | at alpha= | 0 | deg
Mach: | 0.25 |  |  | Cl=0 at alpha= | -0.5873 | deg
|  |  |  | @ Cl=0.1, Cd= | 0.0055224
|  |  |  | @ Cl=0.4, Cd= | 0.005697
|  |  |  | @ Cl=0.6, Cd= | 0.0059775
alpha (deg) | Cl | Cd | Cm | Cl/Cd
-14.5 | -0.307 | 0.0509 | 0.015 | -6.033
-14 | -0.385 | 0.04042 | 0.016 | -9.528
-13.5 | -0.462 | 0.02937 | 0.016 | -15.743
-13 | -0.533 | 0.02341 | 0.016 | -22.778
-12.5 | -0.602 | 0.01864 | 0.016 | -32.292
-12 | -0.664 | 0.01582 | 0.016 | -41.952
-11.5 | -0.717 | 0.0142 | 0.016 | -50.465
-11 | -0.759 | 0.01318 | 0.016 | -57.569
-10.5 | -0.79 | 0.01051 | 0.016 | -75.186
-10 | -0.811 | 0.01217 | 0.016 | -66.659
-9.5 | -0.82 | 0.01156 | 0.015 | -70.953
-9 | -0.82 | 0.01107 | 0.015 | -74.07
-8.5 | -0.81 | 0.01061 | 0.014 | -76.333
-8 | -0.791 | 0.01021 | 0.014 | -77.49
-7.5 | -0.765 | 0.00989 | 0.014 | -77.294
-7 | -0.731 | 0.0096 | 0.013 | -76.137
-6.5 | -0.691 | 0.00933 | 0.013 | -74.032
-6 | -0.645 | 0.00906 | 0.013 | -71.157
-5.5 | -0.595 | 0.00842 | 0.012 | -70.608
-5 | -0.541 | 0.00864 | 0.012 | -62.633
-4.5 | -0.484 | 0.00798 | 0.011 | -60.677
-4 | -0.425 | 0.00749 | 0.011 | -56.832
-3.5 | -0.365 | 0.00701 | 0.01 | -52.079
-3 | -0.304 | 0.00603 | 0.01 | -50.355
-2.5 | -0.241 | 0.00589 | 0.01 | -40.939
-2 | -0.178 | 0.00576 | 0.009 | -30.952
-1.5 | -0.115 | 0.00567 | 0.009 | -20.332
-1 | -0.052 | 0.0056 | 0.008 | -9.309
-0.5 | 0.011 | 0.00553 | 0.008 | 1.987
0 | 0.074 | 0.00551 | 0.007 | 13.441
0.5 | 0.137 | 0.00554 | 0.007 | 24.775
1 | 0.2 | 0.00557 | 0.006 | 35.959
1.5 | 0.263 | 0.00557 | 0.006 | 47.282
2 | 0.326 | 0.00565 | 0.005 | 57.765
2.5 | 0.389 | 0.00569 | 0.005 | 68.364
3 | 0.452 | 0.00573 | 0.004 | 78.843
3.5 | 0.515 | 0.00584 | 0.004 | 88.069
4 | 0.577 | 0.00593 | 0.003 | 97.286
4.5 | 0.64 | 0.00606 | 0.003 | 105.531
5 | 0.702 | 0.00625 | 0.002 | 112.332
5.5 | 0.764 | 0.00821 | 0.001 | 93
6 | 0.825 | 0.0086 | 0.001 | 95.931
6.5 | 0.886 | 0.009 | 0 | 98.547
7 | 0.947 | 0.00946 | 0 | 100.154
7.5 | 1.007 | 0.00991 | -0.001 | 101.687
8 | 1.067 | 0.01045 | -0.001 | 102.07
8.5 | 1.125 | 0.0111 | -0.002 | 101.3
9 | 1.18 | 0.01199 | -0.003 | 98.382
9.5 | 1.211 | 0.01042 | -0.003 | 116.197
10 | 1.242 | 0.01042 | -0.004 | 119.249
10.5 | 1.269 | 0.01358 | -0.004 | 93.495
11 | 1.29 | 0.01537 | -0.005 | 83.95
11.5 | 1.303 | 0.01764 | -0.005 | 73.879
12 | 1.309 | 0.01971 | -0.006 | 66.443
12.5 | 1.308 | 0.02185 | -0.006 | 59.851
13 | 1.297 | 0.02431 | -0.007 | 53.327
13.5 | 1.276 | 0.02701 | -0.007 | 47.235
14 | 1.244 | 0.02999 | -0.008 | 41.5
14.5 | 1.201 | 0.03342 | -0.008 | 35.934
15 | 1.145 | 0.03714 | -0.009 | 30.827
15.5 | 1.079 | 0.04114 | -0.009 | 26.236
16 | 1.004 | 0.04626 | -0.01 | 21.702
16.5 | 0.921 | 0.05151 | -0.01 | 17.889
17 | 0.833 | 0.05731 | -0.01 | 14.53

## 134. Re 16M Mach 0.25 (2)
BIGFOIL.COM POLAR EXPORT
mh104
MH 104 15.28% |  |  |  | Cl Max: | 1.5874 | at alpha= | 15.5 | deg
XFOIL ncrit=9 |  |  |  | L/D Max: | 156.769 | at alpha= | 7.5 | deg
Re: | 16000000 |  |  | Cd Min: | 0.16915 | at alpha= | -20 | deg
Mach: | 0.25 |  |  | Cl=0 at alpha= | -0.74668 | deg
|  |  |  | @ Cl=0.1, Cd= | 0.004825
|  |  |  | @ Cl=0.4, Cd= | 0.00476
|  |  |  | @ Cl=0.6, Cd= | 0.004936
alpha (deg) | Cl | Cd | Cm | Cl/Cd
-20 | -0.8984 | 0.16915 | 0.0243 | -5.3113
-19.5 | -1.0076 | 0.1382 | 0.0036 | -7.2909
-19 | -1.0841 | 0.12082 | -0.0039 | -8.9729
-18.5 | -1.106 | 0.11137 | -0.007 | -9.9309
-18 | -1.1795 | 0.09361 | -0.0163 | -12.6001
-17.5 | -1.2587 | 0.07537 | -0.0266 | -16.7003
-17 | -1.3117 | 0.06127 | -0.0344 | -21.4085
-16.5 | -1.365 | 0.04526 | -0.0465 | -30.1591
-16 | -1.3983 | 0.03255 | -0.0563 | -42.9585
-15.5 | -1.3601 | 0.02716 | -0.0628 | -50.0773
-15 | -1.3941 | 0.02265 | -0.0563 | -61.5497
-14.5 | -1.3949 | 0.02021 | -0.0497 | -69.0203
-14 | -1.3909 | 0.01832 | -0.0419 | -75.9225
-13.5 | -1.3894 | 0.01668 | -0.0321 | -83.2974
-13 | -1.3572 | 0.01555 | -0.0267 | -87.2797
-12.5 | -1.3226 | 0.01418 | -0.0218 | -93.2722
-12 | -1.2808 | 0.01303 | -0.0178 | -98.2962
-11.5 | -1.2332 | 0.01214 | -0.0146 | -101.5815
-11 | -1.1822 | 0.0114 | -0.012 | -103.7018
-10.5 | -1.1296 | 0.01075 | -0.0097 | -105.0791
-10 | -1.076 | 0.01012 | -0.0077 | -106.3241
-9.5 | -1.0205 | 0.00963 | -0.006 | -105.9709
-9 | -0.9643 | 0.00919 | -0.0045 | -104.9293
-8.5 | -0.907 | 0.00881 | -0.0033 | -102.9512
-8 | -0.8491 | 0.00849 | -0.0023 | -100.0118
-7.5 | -0.791 | 0.00819 | -0.0014 | -96.5812
-6.5 | -0.6744 | 0.00764 | 0.0001 | -88.2723
-6 | -0.6157 | 0.00738 | 0.0007 | -83.4282
-5.5 | -0.5569 | 0.00713 | 0.0012 | -78.1066
-5 | -0.4979 | 0.00693 | 0.0016 | -71.847
-4.5 | -0.4389 | 0.00671 | 0.002 | -65.4098
-4 | -0.3801 | 0.00647 | 0.0023 | -58.7481
-3.5 | -0.3217 | 0.00621 | 0.0027 | -51.8035
-3 | -0.2643 | 0.00585 | 0.0032 | -45.1795
-2.5 | -0.2068 | 0.00552 | 0.0036 | -37.4638
-2 | -0.1493 | 0.00522 | 0.004 | -28.6015
-1.5 | -0.0904 | 0.00502 | 0.0041 | -18.008
-1 | -0.0305 | 0.00496 | 0.004 | -6.1492
-0.5 | 0.0297 | 0.00487 | 0.0038 | 6.0986
0 | 0.0899 | 0.00483 | 0.0036 | 18.6128
0.5 | 0.1503 | 0.0048 | 0.0034 | 31.3125
1 | 0.2107 | 0.00475 | 0.0031 | 44.3579
1.5 | 0.2707 | 0.00475 | 0.0029 | 56.9895
2 | 0.3313 | 0.00474 | 0.0026 | 69.8945
2.5 | 0.3911 | 0.00476 | 0.0024 | 82.1639
3 | 0.4511 | 0.00476 | 0.0021 | 94.7689
3.5 | 0.511 | 0.00481 | 0.0019 | 106.237
4 | 0.5701 | 0.00489 | 0.0018 | 116.5849
4.5 | 0.6286 | 0.00498 | 0.0018 | 126.2249
5 | 0.6862 | 0.00515 | 0.002 | 133.2427
5.5 | 0.7439 | 0.00528 | 0.0021 | 140.8902
6 | 0.8003 | 0.00546 | 0.0025 | 146.5751
6.5 | 0.8566 | 0.00566 | 0.003 | 151.3428
7 | 0.912 | 0.00589 | 0.0036 | 154.8387
7.5 | 0.9657 | 0.00616 | 0.0046 | 156.7695
8 | 1.017 | 0.00654 | 0.006 | 155.5046
8.5 | 1.0637 | 0.00696 | 0.0083 | 152.8305
9 | 1.1147 | 0.00752 | 0.0097 | 148.2314
9.5 | 1.1794 | 0.0083 | 0.008 | 142.0964
10 | 1.2429 | 0.00908 | 0.0065 | 136.8833
10.5 | 1.2953 | 0.00992 | 0.0073 | 130.5746
11 | 1.3564 | 0.01078 | 0.0061 | 125.8256
11.5 | 1.4157 | 0.01165 | 0.0053 | 121.5193
12 | 1.4719 | 0.01262 | 0.0049 | 116.6323
12.5 | 1.5258 | 0.01377 | 0.0047 | 110.8061
13 | 1.5202 | 0.015 | 0.0145 | 101.3467
13.5 | 1.5377 | 0.01717 | 0.0178 | 89.5574
14 | 1.5585 | 0.0199 | 0.0192 | 78.3166
14.5 | 1.5728 | 0.02359 | 0.0199 | 66.6723
15 | 1.5827 | 0.02788 | 0.0201 | 56.7683
15.5 | 1.5874 | 0.03274 | 0.0202 | 48.485
16 | 1.5838 | 0.03842 | 0.02 | 41.2233
16.5 | 1.5792 | 0.04429 | 0.0196 | 35.6559
17 | 1.5682 | 0.05115 | 0.0186 | 30.6588
17.5 | 1.5507 | 0.05895 | 0.017 | 26.3053
18 | 1.5442 | 0.06575 | 0.0155 | 23.4859
18.5 | 1.5245 | 0.07422 | 0.0131 | 20.5403
19 | 1.5123 | 0.08197 | 0.0109 | 18.4494
19.5 | 1.492 | 0.09103 | 0.0078 | 16.3902
20 | 1.4713 | 0.10024 | 0.0045 | 14.6778

## 135. Re 16M Mach 0.50 (1)
BIGFOIL.COM POLAR EXPORT
mh104
MH 104 15.28% |  |  |  | Cl Max: | 1.249 | at alpha= | 9.5 | deg
JavaFoil+Calcfoil stall+Eppler ext transition |  |  |  | L/D Max: | 117.516 | at alpha= | 7.5 | deg
Re: | 16000000 |  |  | Cd Min: | 0.0057 | at alpha= | 0 | deg
Mach: | 0.5 |  |  | Cl=0 at alpha= | -0.58571 | deg
|  |  |  | @ Cl=0.1, Cd= | 0.0057073
|  |  |  | @ Cl=0.4, Cd= | 0.0059409
|  |  |  | @ Cl=0.6, Cd= | 0.0069206
alpha (deg) | Cl | Cd | Cm | Cl/Cd
-20 | -1.087 | 0.18389 | 0.015 | -5.912
-19.5 | -1.061 | 0.16572 | 0.015 | -6.401
-19 | -1.031 | 0.16306 | 0.015 | -6.324
-18.5 | -1.002 | 0.15988 | 0.014 | -6.27
-18 | -0.973 | 0.15699 | 0.014 | -6.198
-17.5 | -0.95 | 0.14172 | 0.014 | -6.7
-17 | -0.933 | 0.12062 | 0.015 | -7.733
-16.5 | -0.907 | 0.11203 | 0.015 | -8.099
-16 | -0.877 | 0.1088 | 0.014 | -8.061
-15.5 | -0.844 | 0.10815 | 0.014 | -7.803
-15 | -0.811 | 0.1076 | 0.013 | -7.538
-14.5 | -0.78 | 0.10517 | 0.012 | -7.42
-14 | -0.769 | 0.08933 | 0.014 | -8.607
-13.5 | -0.745 | 0.08029 | 0.014 | -9.283
-13 | -0.716 | 0.07633 | 0.014 | -9.384
-12.5 | -0.681 | 0.07684 | 0.013 | -8.862
-12 | -0.641 | 0.08113 | 0.01 | -7.901
-11.5 | -0.614 | 0.08179 | 0.01 | -7.51
-11 | -0.594 | 0.07005 | 0.012 | -8.479
-10.5 | -0.563 | 0.06726 | 0.011 | -8.374
-10 | -0.57 | 0.04055 | 0.014 | -14.045
-9.5 | -0.586 | 0.01969 | 0.016 | -29.741
-9 | -0.473 | 0.06048 | 0.008 | -7.814
-8.5 | -0.548 | 0.01059 | 0.016 | -51.776
-8 | -0.517 | 0.01306 | 0.016 | -39.573
-7.5 | -0.482 | 0.01199 | 0.015 | -40.215
-7 | -0.448 | 0.01144 | 0.015 | -39.153
-6.5 | -0.548 | 0.0106 | 0.014 | -51.735
-6 | -0.643 | 0.00998 | 0.014 | -64.39
-5.5 | -0.628 | 0.00951 | 0.014 | -66.039
-5 | -0.587 | 0.00912 | 0.013 | -64.394
-4.5 | -0.533 | 0.00876 | 0.013 | -60.799
-4 | -0.471 | 0.00853 | 0.012 | -55.238
-3.5 | -0.406 | 0.00769 | 0.012 | -52.85
-3 | -0.339 | 0.00637 | 0.011 | -53.159
-2.5 | -0.269 | 0.00613 | 0.011 | -43.926
-2 | -0.199 | 0.006 | 0.01 | -33.202
-1.5 | -0.129 | 0.00587 | 0.01 | -21.972
-1 | -0.058 | 0.00579 | 0.009 | -10.07
-0.5 | 0.012 | 0.00571 | 0.009 | 2.149
0 | 0.083 | 0.0057 | 0.008 | 14.533
0.5 | 0.153 | 0.00573 | 0.007 | 26.739
1 | 0.224 | 0.00575 | 0.007 | 38.915
1.5 | 0.294 | 0.00579 | 0.006 | 50.826
2 | 0.364 | 0.00591 | 0.006 | 61.699
2.5 | 0.434 | 0.00597 | 0.005 | 72.72
3 | 0.504 | 0.00609 | 0.005 | 82.82
3.5 | 0.574 | 0.0062 | 0.004 | 92.635
4 | 0.644 | 0.00814 | 0.003 | 79.085
4.5 | 0.713 | 0.00855 | 0.003 | 83.368
5 | 0.782 | 0.00905 | 0.002 | 86.415
5.5 | 0.851 | 0.0096 | 0.002 | 88.592
6 | 0.919 | 0.01024 | 0.001 | 89.703
6.5 | 0.986 | 0.01103 | 0 | 89.34
7 | 1.043 | 0.01032 | 0 | 101.002
7.5 | 1.096 | 0.00933 | -0.001 | 117.516
8 | 1.147 | 0.01191 | -0.001 | 96.362
8.5 | 1.195 | 0.01339 | -0.002 | 89.252
9 | 1.234 | 0.01547 | -0.003 | 79.73
9.5 | 1.249 | 0.01837 | -0.003 | 68.008
10 | 1.239 | 0.02155 | -0.004 | 57.467
10.5 | 1.164 | 0.02677 | -0.004 | 43.486
11 | 0.745 | 0.03138 | -0.005 | 23.751
11.5 | 0.771 | 0.03617 | -0.005 | 21.308
12 | 0.794 | 0.04312 | -0.006 | 18.406
12.5 | 0.822 | 0.04581 | -0.006 | 17.944
13 | 0.846 | 0.05272 | -0.007 | 16.044
13.5 | 0.877 | 0.0532 | -0.007 | 16.476
14 | 0.901 | 0.05975 | -0.008 | 15.086
14.5 | 0.921 | 0.07088 | -0.008 | 12.993

## 136. Re 16M Mach 0.50 (2)
BIGFOIL.COM POLAR EXPORT
mh104
MH 104 15.28% |  |  |  | Cl Max: | 1.4894 | at alpha= | 11.5 | deg
XFOIL ncrit=9 |  |  |  | L/D Max: | 162.607 | at alpha= | 7 | deg
Re: | 16000000 |  |  | Cd Min: | 0.11363 | at alpha= | 16.5 | deg
Mach: | 0.5 |  |  | Cl=0 at alpha= | -0.80836 | deg
|  |  |  | @ Cl=0.1, Cd= | 0.004979
|  |  |  | @ Cl=0.4, Cd= | 0.0048913
|  |  |  | @ Cl=0.6, Cd= | 0.0050208
alpha (deg) | Cl | Cd | Cm | Cl/Cd
-13 | -0.5989 | 0.11328 | -0.0121 | -5.2869
-12.5 | -0.6138 | 0.10068 | -0.0197 | -6.0965
-12 | -0.6373 | 0.08733 | -0.0281 | -7.2976
-11.5 | -0.6532 | 0.07596 | -0.0352 | -8.5993
-11 | -0.676 | 0.06442 | -0.0426 | -10.4936
-10.5 | -0.7019 | 0.05306 | -0.0501 | -13.2284
-10 | -0.7315 | 0.04183 | -0.0576 | -17.4874
-9.5 | -0.767 | 0.03164 | -0.0634 | -24.2415
-9 | -0.8107 | 0.0245 | -0.0611 | -33.0898
-8.5 | -0.8494 | 0.01991 | -0.0507 | -42.662
-8 | -0.877 | 0.01616 | -0.0367 | -54.2698
-7.5 | -0.8732 | 0.01227 | -0.0254 | -71.1654
-7 | -0.837 | 0.00984 | -0.017 | -85.061
-6.5 | -0.7766 | 0.00873 | -0.0121 | -88.9576
-6 | -0.7087 | 0.00813 | -0.009 | -87.171
-5.5 | -0.6392 | 0.0077 | -0.0066 | -83.013
-5 | -0.5692 | 0.00739 | -0.0048 | -77.023
-4.5 | -0.499 | 0.00713 | -0.0033 | -69.986
-4 | -0.4296 | 0.00688 | -0.0021 | -62.4419
-3.5 | -0.3613 | 0.00655 | -0.0009 | -55.1603
-3 | -0.2955 | 0.00613 | 0.0004 | -48.2055
-2.5 | -0.2303 | 0.00567 | 0.0016 | -40.6173
-2 | -0.1641 | 0.00533 | 0.0025 | -30.788
-1.5 | -0.0961 | 0.00516 | 0.003 | -18.624
-1 | -0.0266 | 0.00506 | 0.0031 | -5.2569
-0.5 | 0.0428 | 0.00502 | 0.0031 | 8.5259
0 | 0.1125 | 0.00497 | 0.0031 | 22.6358
0.5 | 0.182 | 0.00492 | 0.003 | 36.9919
1 | 0.2512 | 0.00491 | 0.0029 | 51.1609
1.5 | 0.3213 | 0.00489 | 0.0028 | 65.7055
2 | 0.3907 | 0.00489 | 0.0027 | 79.8978
2.5 | 0.4605 | 0.0049 | 0.0027 | 93.9796
3 | 0.53 | 0.00496 | 0.0028 | 106.8548
3.5 | 0.5995 | 0.00502 | 0.003 | 119.4223
4 | 0.6686 | 0.00513 | 0.0033 | 130.3314
4.5 | 0.7367 | 0.00531 | 0.0039 | 138.7382
5 | 0.8047 | 0.00545 | 0.0048 | 147.6514
5.5 | 0.8713 | 0.0057 | 0.006 | 152.8596
6 | 0.9377 | 0.00591 | 0.0074 | 158.6633
6.5 | 1.004 | 0.00618 | 0.0091 | 162.4595
7 | 1.0667 | 0.00656 | 0.0115 | 162.6067
7.5 | 1.1277 | 0.00695 | 0.0145 | 162.259
8 | 1.1841 | 0.00737 | 0.0185 | 160.6649
8.5 | 1.2403 | 0.00803 | 0.0225 | 154.4583
9 | 1.3276 | 0.00918 | 0.0204 | 144.6187
9.5 | 1.3945 | 0.01053 | 0.0219 | 132.4311
10 | 1.4362 | 0.0123 | 0.0264 | 116.7642
10.5 | 1.4796 | 0.01592 | 0.0253 | 92.9397
11 | 1.4875 | 0.02013 | 0.0286 | 73.8947
11.5 | 1.4894 | 0.02552 | 0.0305 | 58.3621
12 | 1.4776 | 0.03199 | 0.0317 | 46.1894
12.5 | 1.4683 | 0.03834 | 0.0327 | 38.2968
13 | 1.4533 | 0.04521 | 0.0331 | 32.1455
13.5 | 1.4348 | 0.05274 | 0.0327 | 27.2052
14 | 1.4133 | 0.06091 | 0.0316 | 23.2031
14.5 | 1.3926 | 0.06937 | 0.0299 | 20.075
15 | 1.3453 | 0.08065 | 0.0261 | 16.6807
15.5 | 1.3072 | 0.09165 | 0.0221 | 14.263
16 | 1.2712 | 0.1029 | 0.0175 | 12.3537
16.5 | 1.2446 | 0.11363 | 0.0128 | 10.9531

## 137. Re 18M Mach 0.00 (1)
BIGFOIL.COM POLAR EXPORT
mh104
MH 104 15.28% |  |  |  | Cl Max: | 1.353 | at alpha= | 13.5 | deg
JavaFoil+Calcfoil stall+Eppler ext transition |  |  |  | L/D Max: | 126.32 | at alpha= | 10.5 | deg
Re: | 18000000 |  |  | Cd Min: | 0.00546 | at alpha= | 0 | deg
Mach: | 0 |  |  | Cl=0 at alpha= | -0.58871 | deg
|  |  |  | @ Cl=0.1, Cd= | 0.0054646
|  |  |  | @ Cl=0.4, Cd= | 0.0056364
|  |  |  | @ Cl=0.6, Cd= | 0.0059143
alpha (deg) | Cl | Cd | Cm | Cl/Cd
-16 | -0.685 | 0.0405 | 0.016 | -16.923
-15.5 | -0.718 | 0.03342 | 0.016 | -21.476
-15 | -0.751 | 0.0274 | 0.017 | -27.395
-14.5 | -0.783 | 0.02242 | 0.017 | -34.933
-14 | -0.815 | 0.01861 | 0.017 | -43.798
-13.5 | -0.843 | 0.01616 | 0.017 | -52.183
-13 | -0.868 | 0.01457 | 0.017 | -59.537
-12.5 | -0.886 | 0.01353 | 0.016 | -65.49
-12 | -0.898 | 0.01277 | 0.016 | -70.344
-11.5 | -0.905 | 0.01019 | 0.016 | -88.829
-11 | -0.908 | 0.0119 | 0.016 | -76.308
-10.5 | -0.903 | 0.01134 | 0.015 | -79.659
-10 | -0.893 | 0.01091 | 0.015 | -81.861
-9.5 | -0.878 | 0.01054 | 0.015 | -83.269
-9 | -0.857 | 0.01021 | 0.014 | -83.96
-8.5 | -0.831 | 0.00988 | 0.014 | -84.14
-8 | -0.8 | 0.0096 | 0.014 | -83.326
-7.5 | -0.764 | 0.00932 | 0.013 | -81.992
-7 | -0.724 | 0.00909 | 0.013 | -79.638
-6.5 | -0.679 | 0.00852 | 0.013 | -79.732
-6 | -0.631 | 0.0083 | 0.012 | -76.077
-5.5 | -0.58 | 0.00809 | 0.012 | -71.686
-5 | -0.526 | 0.00789 | 0.011 | -66.678
-4.5 | -0.47 | 0.00771 | 0.011 | -61.02
-4 | -0.413 | 0.00725 | 0.011 | -56.941
-3.5 | -0.354 | 0.00611 | 0.01 | -57.925
-3 | -0.294 | 0.00593 | 0.01 | -49.611
-2.5 | -0.234 | 0.00578 | 0.009 | -40.401
-2 | -0.173 | 0.00568 | 0.009 | -30.443
-1.5 | -0.112 | 0.00557 | 0.008 | -20.048
-1 | -0.051 | 0.00551 | 0.008 | -9.174
-0.5 | 0.011 | 0.00548 | 0.007 | 1.942
0 | 0.072 | 0.00546 | 0.007 | 13.159
0.5 | 0.133 | 0.00547 | 0.006 | 24.311
1 | 0.194 | 0.0055 | 0.006 | 35.266
1.5 | 0.255 | 0.00554 | 0.005 | 46.023
2 | 0.316 | 0.00557 | 0.005 | 56.779
2.5 | 0.377 | 0.00561 | 0.004 | 67.168
3 | 0.438 | 0.00568 | 0.004 | 77.122
3.5 | 0.498 | 0.00575 | 0.003 | 86.721
4 | 0.559 | 0.0058 | 0.003 | 96.362
4.5 | 0.62 | 0.00597 | 0.002 | 103.86
5 | 0.68 | 0.0061 | 0.002 | 111.459
5.5 | 0.74 | 0.00624 | 0.001 | 118.493
6 | 0.8 | 0.00825 | 0.001 | 96.909
6.5 | 0.859 | 0.00863 | 0 | 99.548
7 | 0.918 | 0.00897 | 0 | 102.359
7.5 | 0.977 | 0.00935 | -0.001 | 104.449
8 | 1.035 | 0.00984 | -0.001 | 105.177
8.5 | 1.092 | 0.01031 | -0.002 | 105.845
9 | 1.146 | 0.01095 | -0.002 | 104.706
9.5 | 1.196 | 0.0118 | -0.003 | 101.351
10 | 1.231 | 0.01094 | -0.004 | 112.508
10.5 | 1.261 | 0.00998 | -0.004 | 126.32
11 | 1.287 | 0.01295 | -0.005 | 99.375
11.5 | 1.311 | 0.0142 | -0.005 | 92.357
12 | 1.328 | 0.01622 | -0.006 | 81.843
12.5 | 1.341 | 0.01785 | -0.006 | 75.142
13 | 1.35 | 0.0195 | -0.007 | 69.204
13.5 | 1.353 | 0.02148 | -0.007 | 62.974
14 | 1.35 | 0.02369 | -0.008 | 56.975
14.5 | 1.341 | 0.02602 | -0.008 | 51.534
15 | 1.324 | 0.02867 | -0.009 | 46.195
15.5 | 1.303 | 0.0315 | -0.009 | 41.345
16 | 1.276 | 0.03477 | -0.009 | 36.691
16.5 | 1.245 | 0.03794 | -0.01 | 32.823
17 | 1.211 | 0.04153 | -0.01 | 29.16
17.5 | 1.173 | 0.04593 | -0.011 | 25.534
18 | 1.133 | 0.05025 | -0.011 | 22.546
18.5 | 1.093 | 0.0542 | -0.012 | 20.155

## 138. Re 18M Mach 0.00 (2)
BIGFOIL.COM POLAR EXPORT
mh104
MH 104 15.28% |  |  |  | Cl Max: | 1.6673 | at alpha= | 17.5 | deg
XFOIL ncrit=9 |  |  |  | L/D Max: | 153.975 | at alpha= | 8 | deg
Re: | 18000000 |  |  | Cd Min: | 0.06695 | at alpha= | 20 | deg
Mach: | 0 |  |  | Cl=0 at alpha= | -0.72978 | deg
|  |  |  | @ Cl=0.1, Cd= | 0.0047439
|  |  |  | @ Cl=0.4, Cd= | 0.0046937
|  |  |  | @ Cl=0.6, Cd= | 0.0049577
alpha (deg) | Cl | Cd | Cm | Cl/Cd
-20 | -1.6565 | 0.03968 | -0.0407 | -41.7465
-19.5 | -1.6787 | 0.0315 | -0.0435 | -53.2921
-19 | -1.6713 | 0.02707 | -0.0442 | -61.7399
-18.5 | -1.6446 | 0.02403 | -0.0454 | -68.4395
-18 | -1.6212 | 0.02143 | -0.045 | -75.651
-17.5 | -1.6139 | 0.01935 | -0.0403 | -83.4057
-17 | -1.5972 | 0.01801 | -0.0356 | -88.6841
-16.5 | -1.5826 | 0.01676 | -0.0298 | -94.4272
-16 | -1.5673 | 0.01578 | -0.0233 | -99.3219
-15 | -1.5014 | 0.01464 | -0.0159 | -102.5546
-14.5 | -1.4617 | 0.01395 | -0.0133 | -104.7814
-14 | -1.4193 | 0.01332 | -0.0111 | -106.5541
-13.5 | -1.3753 | 0.01266 | -0.0091 | -108.6335
-13 | -1.3287 | 0.01212 | -0.0075 | -109.6287
-12.5 | -1.2814 | 0.01157 | -0.006 | -110.7519
-11.5 | -1.1856 | 0.01037 | -0.0031 | -114.3298
-11 | -1.1348 | 0.00994 | -0.002 | -114.165
-10.5 | -1.0831 | 0.00955 | -0.0012 | -113.4136
-10 | -1.0304 | 0.0092 | -0.0005 | -112
-9.5 | -0.9772 | 0.00887 | 0.0002 | -110.1691
-9 | -0.9234 | 0.00858 | 0.0007 | -107.6224
-8.5 | -0.8691 | 0.0083 | 0.0012 | -104.7108
-8 | -0.8144 | 0.00804 | 0.0016 | -101.2935
-7.5 | -0.7594 | 0.00779 | 0.002 | -97.484
-6.5 | -0.6486 | 0.00731 | 0.0026 | -88.7278
-6 | -0.5928 | 0.00709 | 0.0028 | -83.6107
-5.5 | -0.5366 | 0.00689 | 0.003 | -77.881
-5 | -0.4803 | 0.0067 | 0.0031 | -71.6866
-4.5 | -0.4241 | 0.00649 | 0.0033 | -65.3467
-4 | -0.3677 | 0.00628 | 0.0034 | -58.551
-3.5 | -0.3114 | 0.00606 | 0.0035 | -51.3861
-3 | -0.2561 | 0.00574 | 0.0038 | -44.6167
-2.5 | -0.2005 | 0.00546 | 0.0041 | -36.7216
-2 | -0.145 | 0.00517 | 0.0043 | -28.0464
-1.5 | -0.0887 | 0.00496 | 0.0043 | -17.8831
-1 | -0.0314 | 0.00487 | 0.0042 | -6.4476
-0.5 | 0.0267 | 0.0048 | 0.004 | 5.5625
0 | 0.0845 | 0.00476 | 0.0037 | 17.7521
0.5 | 0.1424 | 0.0047 | 0.0035 | 30.2979
1 | 0.2004 | 0.00468 | 0.0032 | 42.8205
1.5 | 0.2583 | 0.00467 | 0.0029 | 55.3105
2 | 0.3162 | 0.00465 | 0.0026 | 68
2.5 | 0.374 | 0.00468 | 0.0022 | 79.9145
3 | 0.4311 | 0.00471 | 0.002 | 91.5287
3.5 | 0.4881 | 0.00478 | 0.0018 | 102.113
4 | 0.5451 | 0.00486 | 0.0015 | 112.1605
4.5 | 0.6013 | 0.00496 | 0.0014 | 121.2298
5 | 0.6565 | 0.00511 | 0.0014 | 128.4736
5.5 | 0.7119 | 0.00523 | 0.0013 | 136.1185
6 | 0.7665 | 0.0054 | 0.0014 | 141.9444
7 | 0.8732 | 0.00581 | 0.0019 | 150.2926
7.5 | 0.9254 | 0.00605 | 0.0024 | 152.9587
8 | 0.9762 | 0.00634 | 0.003 | 153.9748
9 | 1.0686 | 0.00714 | 0.0061 | 149.6639
9.5 | 1.1164 | 0.0077 | 0.0071 | 144.987
10 | 1.1778 | 0.00835 | 0.005 | 141.0539
10.5 | 1.2366 | 0.00903 | 0.0034 | 136.9435
11 | 1.29 | 0.00962 | 0.003 | 134.0956
11.5 | 1.3476 | 0.01032 | 0.0015 | 130.5814
12 | 1.4032 | 0.01101 | 0.0003 | 127.4478
12.5 | 1.4574 | 0.01173 | -0.0007 | 124.2455
13 | 1.5123 | 0.01256 | -0.0021 | 120.4061
13.5 | 1.5604 | 0.01347 | -0.0023 | 115.8426
14 | 1.567 | 0.01428 | 0.0057 | 109.7339
14.5 | 1.5844 | 0.01556 | 0.01 | 101.8252
15 | 1.6063 | 0.01727 | 0.0122 | 93.011
15.5 | 1.6277 | 0.01947 | 0.0134 | 83.6004
16 | 1.6431 | 0.02251 | 0.0141 | 72.9942
16.5 | 1.6591 | 0.02572 | 0.0143 | 64.5062
17 | 1.6648 | 0.03002 | 0.0143 | 55.4564
17.5 | 1.6673 | 0.03472 | 0.0141 | 48.0213
18 | 1.6664 | 0.03981 | 0.0137 | 41.8588
18.5 | 1.6601 | 0.04578 | 0.0129 | 36.2626
19 | 1.6516 | 0.05225 | 0.0116 | 31.6096
19.5 | 1.6424 | 0.0589 | 0.0101 | 27.8846
20 | 1.6234 | 0.06695 | 0.0081 | 24.2479

## 139. Re 18M Mach 0.10 (1)
BIGFOIL.COM POLAR EXPORT
mh104
MH 104 15.28% |  |  |  | Cl Max: | 1.345 | at alpha= | 13 | deg
JavaFoil+Calcfoil stall+Eppler ext transition |  |  |  | L/D Max: | 123.798 | at alpha= | 10.5 | deg
Re: | 18000000 |  |  | Cd Min: | 0.00546 | at alpha= | 0 | deg
Mach: | 0.1 |  |  | Cl=0 at alpha= | -0.58871 | deg
|  |  |  | @ Cl=0.1, Cd= | 0.0054645
|  |  |  | @ Cl=0.4, Cd= | 0.0056441
|  |  |  | @ Cl=0.6, Cd= | 0.0059197
alpha (deg) | Cl | Cd | Cm | Cl/Cd
-16 | -0.627 | 0.04529 | 0.016 | -13.848
-15.5 | -0.662 | 0.03741 | 0.016 | -17.704
-15 | -0.698 | 0.0305 | 0.016 | -22.897
-14.5 | -0.735 | 0.02476 | 0.017 | -29.683
-14 | -0.771 | 0.0202 | 0.017 | -38.16
-13.5 | -0.804 | 0.01711 | 0.017 | -47.015
-13 | -0.834 | 0.01512 | 0.017 | -55.114
-12.5 | -0.858 | 0.01387 | 0.017 | -61.831
-12 | -0.875 | 0.01303 | 0.016 | -67.12
-11.5 | -0.886 | 0.01036 | 0.016 | -85.498
-11 | -0.893 | 0.01212 | 0.016 | -73.717
-10.5 | -0.892 | 0.01152 | 0.015 | -77.381
-10 | -0.885 | 0.01104 | 0.015 | -80.126
-9.5 | -0.872 | 0.01064 | 0.015 | -81.961
-9 | -0.854 | 0.01027 | 0.014 | -83.107
-8.5 | -0.829 | 0.00996 | 0.014 | -83.274
-8 | -0.8 | 0.00967 | 0.014 | -82.711
-7.5 | -0.765 | 0.00939 | 0.013 | -81.484
-7 | -0.725 | 0.00913 | 0.013 | -79.453
-6.5 | -0.681 | 0.00855 | 0.013 | -79.631
-6 | -0.633 | 0.00834 | 0.012 | -75.984
-5.5 | -0.582 | 0.00812 | 0.012 | -71.723
-5 | -0.529 | 0.00793 | 0.011 | -66.661
-4.5 | -0.472 | 0.00773 | 0.011 | -61.103
-4 | -0.415 | 0.00727 | 0.011 | -56.997
-3.5 | -0.356 | 0.00613 | 0.01 | -58.038
-3 | -0.296 | 0.00594 | 0.01 | -49.768
-2.5 | -0.235 | 0.00579 | 0.009 | -40.546
-2 | -0.174 | 0.00568 | 0.009 | -30.557
-1.5 | -0.112 | 0.00558 | 0.008 | -20.125
-1 | -0.051 | 0.00551 | 0.008 | -9.209
-0.5 | 0.011 | 0.00549 | 0.007 | 1.949
0 | 0.072 | 0.00546 | 0.007 | 13.209
0.5 | 0.134 | 0.00547 | 0.006 | 24.403
1 | 0.195 | 0.00551 | 0.006 | 35.39
1.5 | 0.256 | 0.00555 | 0.006 | 46.191
2 | 0.318 | 0.00559 | 0.005 | 56.824
2.5 | 0.379 | 0.00562 | 0.005 | 67.396
3 | 0.44 | 0.00569 | 0.004 | 77.369
3.5 | 0.501 | 0.00576 | 0.003 | 86.952
4 | 0.562 | 0.00582 | 0.003 | 96.593
4.5 | 0.623 | 0.00598 | 0.002 | 104.078
5 | 0.683 | 0.00612 | 0.002 | 111.698
5.5 | 0.744 | 0.00627 | 0.001 | 118.659
6 | 0.804 | 0.00831 | 0.001 | 96.74
6.5 | 0.863 | 0.0087 | 0 | 99.299
7 | 0.923 | 0.00904 | 0 | 102.042
7.5 | 0.982 | 0.00943 | -0.001 | 104.143
8 | 1.04 | 0.00993 | -0.001 | 104.698
8.5 | 1.097 | 0.01042 | -0.002 | 105.231
9 | 1.151 | 0.01107 | -0.002 | 103.959
9.5 | 1.201 | 0.01195 | -0.003 | 100.468
10 | 1.233 | 0.01115 | -0.004 | 110.594
10.5 | 1.263 | 0.0102 | -0.004 | 123.798
11 | 1.288 | 0.01327 | -0.005 | 97.115
11.5 | 1.311 | 0.01455 | -0.005 | 90.167
12 | 1.326 | 0.01663 | -0.006 | 79.76
12.5 | 1.338 | 0.01838 | -0.006 | 72.804
13 | 1.345 | 0.02006 | -0.007 | 67.033
13.5 | 1.345 | 0.02213 | -0.007 | 60.76
14 | 1.339 | 0.02453 | -0.008 | 54.567
14.5 | 1.326 | 0.02701 | -0.008 | 49.075
15 | 1.305 | 0.02982 | -0.009 | 43.761
15.5 | 1.279 | 0.0326 | -0.009 | 39.243
16 | 1.247 | 0.03605 | -0.01 | 34.593
16.5 | 1.212 | 0.03936 | -0.01 | 30.785
17 | 1.171 | 0.04362 | -0.01 | 26.855
17.5 | 1.128 | 0.0479 | -0.011 | 23.557
18 | 1.083 | 0.05242 | -0.011 | 20.667

## 140. Re 18M Mach 0.10 (2)
BIGFOIL.COM POLAR EXPORT
mh104
MH 104 15.28% |  |  |  | Cl Max: | 1.6554 | at alpha= | 17 | deg
XFOIL ncrit=9 |  |  |  | L/D Max: | 154.301 | at alpha= | 8 | deg
Re: | 18000000 |  |  | Cd Min: | 0.07291 | at alpha= | 20 | deg
Mach: | 0.1 |  |  | Cl=0 at alpha= | -0.73202 | deg
|  |  |  | @ Cl=0.1, Cd= | 0.0047549
|  |  |  | @ Cl=0.4, Cd= | 0.0046981
|  |  |  | @ Cl=0.6, Cd= | 0.0049512
alpha (deg) | Cl | Cd | Cm | Cl/Cd
-20 | -1.5486 | 0.0568 | -0.0338 | -27.2641
-19.5 | -1.6184 | 0.04144 | -0.0417 | -39.0541
-19 | -1.6302 | 0.03405 | -0.0446 | -47.8767
-18.5 | -1.6239 | 0.0292 | -0.0458 | -55.613
-18 | -1.6116 | 0.0251 | -0.0463 | -64.2072
-17.5 | -1.5891 | 0.02159 | -0.0472 | -73.6035
-17 | -1.5763 | 0.01968 | -0.0429 | -80.0965
-16.5 | -1.5688 | 0.01789 | -0.0369 | -87.6914
-15 | -1.5049 | 0.0153 | -0.02 | -98.3595
-14.5 | -1.4675 | 0.01451 | -0.0168 | -101.1371
-14 | -1.4264 | 0.01379 | -0.0141 | -103.4373
-13.5 | -1.3835 | 0.01304 | -0.0116 | -106.0966
-13 | -1.3371 | 0.01245 | -0.0097 | -107.3976
-12.5 | -1.29 | 0.01184 | -0.0079 | -108.9527
-12 | -1.2417 | 0.01126 | -0.0063 | -110.2753
-11 | -1.1417 | 0.0102 | -0.0035 | -111.9314
-10.5 | -1.0908 | 0.00968 | -0.0023 | -112.686
-10 | -1.038 | 0.00928 | -0.0014 | -111.8534
-9.5 | -0.9843 | 0.00894 | -0.0006 | -110.1007
-9 | -0.93 | 0.00864 | 0 | -107.6389
-8.5 | -0.8752 | 0.00835 | 0.0006 | -104.8144
-8 | -0.82 | 0.00808 | 0.0011 | -101.4851
-7.5 | -0.7645 | 0.00783 | 0.0015 | -97.6373
-6.5 | -0.6527 | 0.00734 | 0.0023 | -88.9237
-6 | -0.5965 | 0.00712 | 0.0026 | -83.7781
-5.5 | -0.5399 | 0.00691 | 0.0028 | -78.1331
-5 | -0.4832 | 0.00671 | 0.0029 | -72.0119
-4.5 | -0.4265 | 0.0065 | 0.0031 | -65.6154
-4 | -0.3697 | 0.00629 | 0.0033 | -58.7758
-3.5 | -0.3131 | 0.00607 | 0.0034 | -51.5815
-3 | -0.2574 | 0.00574 | 0.0038 | -44.8432
-2.5 | -0.2015 | 0.00547 | 0.004 | -36.8373
-2 | -0.1456 | 0.00517 | 0.0042 | -28.1625
-1.5 | -0.089 | 0.00497 | 0.0043 | -17.9074
-1 | -0.0313 | 0.00487 | 0.0042 | -6.4271
-0.5 | 0.0271 | 0.0048 | 0.0039 | 5.6458
0 | 0.0853 | 0.00477 | 0.0037 | 17.8826
0.5 | 0.1436 | 0.00471 | 0.0034 | 30.4883
1 | 0.202 | 0.00468 | 0.0032 | 43.1624
1.5 | 0.2603 | 0.00468 | 0.0029 | 55.6197
2 | 0.3184 | 0.00466 | 0.0026 | 68.3262
2.5 | 0.3766 | 0.00469 | 0.0022 | 80.2985
3 | 0.4342 | 0.00471 | 0.002 | 92.1868
3.5 | 0.4916 | 0.00478 | 0.0018 | 102.8452
4 | 0.5489 | 0.00487 | 0.0016 | 112.7105
4.5 | 0.6055 | 0.00496 | 0.0014 | 122.0766
5 | 0.6611 | 0.00512 | 0.0015 | 129.1211
5.5 | 0.7168 | 0.00524 | 0.0014 | 136.7939
6 | 0.7718 | 0.00541 | 0.0016 | 142.6617
7.5 | 0.9319 | 0.00607 | 0.0026 | 153.5255
8 | 0.9829 | 0.00637 | 0.0034 | 154.3014
8.5 | 1.0309 | 0.0068 | 0.0046 | 151.6029
9 | 1.0758 | 0.00718 | 0.0066 | 149.8329
9.5 | 1.1241 | 0.00776 | 0.0077 | 144.8582
10 | 1.1871 | 0.00843 | 0.0054 | 140.8185
10.5 | 1.2454 | 0.00914 | 0.004 | 136.2582
11 | 1.2996 | 0.00975 | 0.0036 | 133.2923
11.5 | 1.3575 | 0.01048 | 0.0022 | 129.5324
12 | 1.4136 | 0.01117 | 0.0011 | 126.5533
12.5 | 1.4683 | 0.01193 | 0.0002 | 123.0763
13 | 1.5233 | 0.01284 | -0.0011 | 118.6371
13.5 | 1.5624 | 0.0138 | 0.0006 | 113.2174
14 | 1.565 | 0.01474 | 0.009 | 106.1737
14.5 | 1.5848 | 0.01629 | 0.0123 | 97.2867
15 | 1.6058 | 0.01837 | 0.014 | 87.4143
15.5 | 1.6261 | 0.02093 | 0.0149 | 77.6923
16 | 1.6395 | 0.02437 | 0.0153 | 67.2753
16.5 | 1.6523 | 0.02803 | 0.0154 | 58.9476
17 | 1.6554 | 0.0327 | 0.0154 | 50.6239
17.5 | 1.6538 | 0.03793 | 0.015 | 43.6014
18 | 1.651 | 0.04346 | 0.0144 | 37.989
18.5 | 1.6419 | 0.04989 | 0.0133 | 32.9104
19 | 1.6325 | 0.05659 | 0.0119 | 28.8479
19.5 | 1.619 | 0.06399 | 0.0101 | 25.3008
20 | 1.5943 | 0.07291 | 0.0076 | 21.8667

## 141. Re 18M Mach 0.25 (1)
BIGFOIL.COM POLAR EXPORT
mh104
MH 104 15.28% |  |  |  | Cl Max: | 1.312 | at alpha= | 12 | deg
JavaFoil+Calcfoil stall+Eppler ext transition |  |  |  | L/D Max: | 119.422 | at alpha= | 10 | deg
Re: | 18000000 |  |  | Cd Min: | 0.0055 | at alpha= | 0 | deg
Mach: | 0.25 |  |  | Cl=0 at alpha= | -0.5873 | deg
|  |  |  | @ Cl=0.1, Cd= | 0.0055041
|  |  |  | @ Cl=0.4, Cd= | 0.005684
|  |  |  | @ Cl=0.6, Cd= | 0.0059748
alpha (deg) | Cl | Cd | Cm | Cl/Cd
-14.5 | -0.309 | 0.0481 | 0.015 | -6.419
-14 | -0.387 | 0.03786 | 0.016 | -10.232
-13.5 | -0.463 | 0.02851 | 0.016 | -16.254
-13 | -0.536 | 0.02196 | 0.016 | -24.426
-12.5 | -0.605 | 0.0177 | 0.016 | -34.163
-12 | -0.666 | 0.01526 | 0.016 | -43.646
-11.5 | -0.718 | 0.01398 | 0.016 | -51.333
-11 | -0.759 | 0.01297 | 0.016 | -58.525
-10.5 | -0.792 | 0.01266 | 0.016 | -62.561
-10 | -0.811 | 0.01194 | 0.016 | -67.952
-9.5 | -0.82 | 0.01137 | 0.015 | -72.162
-9 | -0.82 | 0.01088 | 0.015 | -75.334
-8.5 | -0.81 | 0.01043 | 0.014 | -77.639
-8 | -0.791 | 0.01005 | 0.014 | -78.791
-7.5 | -0.765 | 0.00972 | 0.014 | -78.716
-7 | -0.731 | 0.00942 | 0.013 | -77.543
-6.5 | -0.691 | 0.00917 | 0.013 | -75.293
-6 | -0.645 | 0.00854 | 0.013 | -75.564
-5.5 | -0.595 | 0.0083 | 0.012 | -71.69
-5 | -0.541 | 0.00809 | 0.012 | -66.91
-4.5 | -0.484 | 0.00787 | 0.011 | -61.544
-4 | -0.425 | 0.00742 | 0.011 | -57.331
-3.5 | -0.365 | 0.0062 | 0.01 | -58.83
-3 | -0.304 | 0.006 | 0.01 | -50.579
-2.5 | -0.241 | 0.00584 | 0.01 | -41.299
-2 | -0.178 | 0.00572 | 0.009 | -31.169
-1.5 | -0.115 | 0.00561 | 0.009 | -20.556
-1 | -0.052 | 0.00555 | 0.008 | -9.408
-0.5 | 0.011 | 0.00551 | 0.008 | 1.993
0 | 0.074 | 0.0055 | 0.007 | 13.479
0.5 | 0.137 | 0.00551 | 0.007 | 24.896
1 | 0.2 | 0.00554 | 0.006 | 36.165
1.5 | 0.263 | 0.0056 | 0.006 | 47.036
2 | 0.326 | 0.00564 | 0.005 | 57.849
2.5 | 0.389 | 0.00567 | 0.005 | 68.579
3 | 0.452 | 0.00575 | 0.004 | 78.622
3.5 | 0.515 | 0.00583 | 0.004 | 88.322
4 | 0.577 | 0.00592 | 0.003 | 97.541
4.5 | 0.64 | 0.00607 | 0.003 | 105.335
5 | 0.702 | 0.00624 | 0.002 | 112.511
5.5 | 0.764 | 0.00822 | 0.001 | 92.865
6 | 0.825 | 0.00858 | 0.001 | 96.174
6.5 | 0.886 | 0.00899 | 0 | 98.646
7 | 0.947 | 0.00941 | 0 | 100.68
7.5 | 1.007 | 0.00987 | -0.001 | 102.047
8 | 1.067 | 0.01045 | -0.001 | 102.105
8.5 | 1.125 | 0.01104 | -0.002 | 101.843
9 | 1.18 | 0.01189 | -0.003 | 99.17
9.5 | 1.213 | 0.0103 | -0.003 | 117.824
10 | 1.243 | 0.01041 | -0.004 | 119.422
10.5 | 1.271 | 0.01333 | -0.004 | 95.407
11 | 1.292 | 0.01503 | -0.005 | 85.981
11.5 | 1.305 | 0.01728 | -0.005 | 75.527
12 | 1.312 | 0.01927 | -0.006 | 68.079
12.5 | 1.31 | 0.02144 | -0.006 | 61.1
13 | 1.299 | 0.02363 | -0.007 | 54.97
13.5 | 1.278 | 0.02625 | -0.007 | 48.679
14 | 1.246 | 0.02917 | -0.008 | 42.732
14.5 | 1.203 | 0.03247 | -0.008 | 37.049
15 | 1.147 | 0.03623 | -0.009 | 31.649
15.5 | 1.081 | 0.04037 | -0.009 | 26.765
16 | 1.005 | 0.04506 | -0.01 | 22.313
16.5 | 0.923 | 0.05018 | -0.01 | 18.395
17 | 0.834 | 0.05589 | -0.01 | 14.923

## 142. Re 18M Mach 0.25 (2)
BIGFOIL.COM POLAR EXPORT
mh104
MH 104 15.28% |  |  |  | Cl Max: | 1.6038 | at alpha= | 15.5 | deg
XFOIL ncrit=9 |  |  |  | L/D Max: | 156.294 | at alpha= | 8 | deg
Re: | 18000000 |  |  | Cd Min: | 0.17675 | at alpha= | -20 | deg
Mach: | 0.25 |  |  | Cl=0 at alpha= | -0.74545 | deg
|  |  |  | @ Cl=0.1, Cd= | 0.00478
|  |  |  | @ Cl=0.4, Cd= | 0.0047143
|  |  |  | @ Cl=0.6, Cd= | 0.0049608
alpha (deg) | Cl | Cd | Cm | Cl/Cd
-20 | -0.8644 | 0.17675 | 0.0291 | -4.8905
-19.5 | -0.9652 | 0.14606 | 0.009 | -6.6082
-19 | -1.0481 | 0.12705 | 0.0006 | -8.2495
-18.5 | -1.0511 | 0.12028 | -0.001 | -8.7388
-18 | -1.1324 | 0.09993 | -0.0126 | -11.3319
-17.5 | -1.2158 | 0.079 | -0.0263 | -15.3899
-17 | -1.2757 | 0.06199 | -0.0382 | -20.5791
-16.5 | -1.3397 | 0.04437 | -0.0519 | -30.1938
-15.5 | -1.3484 | 0.02877 | -0.0617 | -46.8683
-15 | -1.3882 | 0.02302 | -0.0567 | -60.3041
-14.5 | -1.3865 | 0.02058 | -0.0505 | -67.3712
-14 | -1.3836 | 0.01859 | -0.0428 | -74.4271
-13.5 | -1.385 | 0.01683 | -0.0328 | -82.2935
-13 | -1.3543 | 0.01574 | -0.0271 | -86.0419
-12.5 | -1.3214 | 0.01428 | -0.022 | -92.535
-12 | -1.282 | 0.01298 | -0.0176 | -98.7673
-11.5 | -1.2351 | 0.01204 | -0.0144 | -102.5831
-11 | -1.1845 | 0.01128 | -0.0117 | -105.0089
-10.5 | -1.1318 | 0.01061 | -0.0094 | -106.673
-10 | -1.0784 | 0.00997 | -0.0073 | -108.1645
-9.5 | -1.0228 | 0.00947 | -0.0057 | -108.0042
-9 | -0.9667 | 0.00901 | -0.0042 | -107.2919
-8.5 | -0.9093 | 0.00865 | -0.003 | -105.1214
-8 | -0.8513 | 0.00834 | -0.002 | -102.0743
-7.5 | -0.793 | 0.00804 | -0.0011 | -98.6318
-7 | -0.7346 | 0.00776 | -0.0003 | -94.6649
-6.5 | -0.6758 | 0.00751 | 0.0003 | -89.9867
-6 | -0.617 | 0.00726 | 0.0009 | -84.9862
-5.5 | -0.5582 | 0.00703 | 0.0014 | -79.4026
-5 | -0.4989 | 0.00682 | 0.0018 | -73.1525
-4.5 | -0.4399 | 0.00661 | 0.0022 | -66.5507
-4 | -0.381 | 0.00636 | 0.0025 | -59.9057
-3.5 | -0.3223 | 0.00614 | 0.0028 | -52.4919
-3 | -0.2646 | 0.00579 | 0.0033 | -45.6995
-2.5 | -0.2069 | 0.0055 | 0.0036 | -37.6182
-2 | -0.1491 | 0.00519 | 0.004 | -28.7283
-1.5 | -0.0906 | 0.00499 | 0.0041 | -18.1563
-1 | -0.0308 | 0.00488 | 0.004 | -6.3115
-0.5 | 0.0297 | 0.00482 | 0.0038 | 6.1618
0 | 0.0899 | 0.00479 | 0.0036 | 18.7683
0.5 | 0.1503 | 0.00473 | 0.0034 | 31.7759
1 | 0.2106 | 0.00471 | 0.0031 | 44.7134
1.5 | 0.2711 | 0.0047 | 0.0028 | 57.6809
2 | 0.3312 | 0.00469 | 0.0026 | 70.6183
2.5 | 0.3915 | 0.00471 | 0.0023 | 83.121
3 | 0.4511 | 0.00474 | 0.0021 | 95.1688
3.5 | 0.5108 | 0.00482 | 0.0019 | 105.9751
4 | 0.5701 | 0.00491 | 0.0018 | 116.11
4.5 | 0.629 | 0.00501 | 0.0018 | 125.5489
5 | 0.6866 | 0.00518 | 0.0019 | 132.5483
5.5 | 0.7443 | 0.00532 | 0.0021 | 139.906
6 | 0.8016 | 0.00548 | 0.0023 | 146.2774
6.5 | 0.8576 | 0.00569 | 0.0028 | 150.7206
7 | 0.9134 | 0.00593 | 0.0034 | 154.0304
7.5 | 0.9677 | 0.00621 | 0.0042 | 155.8293
8 | 1.0206 | 0.00653 | 0.0053 | 156.294
8.5 | 1.07 | 0.00699 | 0.007 | 153.0758
9 | 1.1148 | 0.00742 | 0.0098 | 150.2426
9.5 | 1.1696 | 0.00811 | 0.0102 | 144.217
10 | 1.239 | 0.0089 | 0.0075 | 139.2135
10.5 | 1.2928 | 0.00975 | 0.0079 | 132.5949
11 | 1.3518 | 0.01054 | 0.0074 | 128.2543
11.5 | 1.4116 | 0.01141 | 0.0065 | 123.716
12 | 1.4684 | 0.01232 | 0.006 | 119.1883
12.5 | 1.5255 | 0.01351 | 0.0051 | 112.9164
13 | 1.5291 | 0.01464 | 0.0137 | 104.4467
13.5 | 1.5479 | 0.01652 | 0.0173 | 93.6985
14 | 1.5681 | 0.01917 | 0.019 | 81.7997
14.5 | 1.5841 | 0.02263 | 0.0198 | 70
15 | 1.5965 | 0.02667 | 0.0202 | 59.8613
15.5 | 1.6038 | 0.03125 | 0.0203 | 51.3216
16 | 1.6001 | 0.0369 | 0.0202 | 43.3631
16.5 | 1.5966 | 0.04263 | 0.0199 | 37.4525
17 | 1.5868 | 0.04929 | 0.019 | 32.1931
17.5 | 1.5675 | 0.05718 | 0.0174 | 27.4134
18 | 1.559 | 0.06419 | 0.0159 | 24.2873
18.5 | 1.5393 | 0.07258 | 0.0137 | 21.2083
19 | 1.5261 | 0.08044 | 0.0114 | 18.9719
19.5 | 1.5107 | 0.08876 | 0.0087 | 17.0201
20 | 1.4839 | 0.09873 | 0.0051 | 15.0299

## 143. Re 18M Mach 0.50 (1)
BIGFOIL.COM POLAR EXPORT
mh104
MH 104 15.28% |  |  |  | Cl Max: | 1.251 | at alpha= | 9.5 | deg
JavaFoil+Calcfoil stall+Eppler ext transition |  |  |  | L/D Max: | 118.072 | at alpha= | 7.5 | deg
Re: | 18000000 |  |  | Cd Min: | 0.00569 | at alpha= | -0.5 | deg
Mach: | 0.5 |  |  | Cl=0 at alpha= | -0.58571 | deg
|  |  |  | @ Cl=0.1, Cd= | 0.0056949
|  |  |  | @ Cl=0.4, Cd= | 0.005926
|  |  |  | @ Cl=0.6, Cd= | 0.006908
alpha (deg) | Cl | Cd | Cm | Cl/Cd
-20 | -1.086 | 0.18813 | 0.015 | -5.775
-19.5 | -1.059 | 0.17156 | 0.015 | -6.175
-19 | -1.031 | 0.16805 | 0.014 | -6.133
-18.5 | -1.002 | 0.16476 | 0.014 | -6.081
-18 | -0.973 | 0.16214 | 0.014 | -5.999
-17.5 | -0.949 | 0.14728 | 0.014 | -6.441
-17 | -0.928 | 0.12834 | 0.014 | -7.232
-16.5 | -0.899 | 0.12317 | 0.014 | -7.302
-16 | -0.869 | 0.12038 | 0.013 | -7.217
-15.5 | -0.838 | 0.11786 | 0.013 | -7.108
-15 | -0.808 | 0.11471 | 0.012 | -7.044
-14.5 | -0.778 | 0.11208 | 0.012 | -6.942
-14 | -0.771 | 0.08695 | 0.014 | -8.866
-13.5 | -0.748 | 0.07747 | 0.014 | -9.66
-13 | -0.72 | 0.07291 | 0.014 | -9.877
-12.5 | -0.686 | 0.07241 | 0.013 | -9.481
-12 | -0.642 | 0.07982 | 0.011 | -8.045
-11.5 | -0.615 | 0.08124 | 0.011 | -7.566
-11 | -0.597 | 0.06745 | 0.012 | -8.852
-10.5 | -0.568 | 0.06343 | 0.012 | -8.957
-10 | -0.579 | 0.03546 | 0.015 | -16.323
-9.5 | -0.592 | 0.01796 | 0.016 | -32.955
-9 | -0.473 | 0.05974 | 0.008 | -7.915
-8.5 | -0.549 | 0.01118 | 0.016 | -49.065
-8 | -0.517 | 0.01286 | 0.016 | -40.18
-7.5 | -0.482 | 0.01177 | 0.015 | -40.979
-7 | -0.448 | 0.01126 | 0.015 | -39.76
-6.5 | -0.548 | 0.01042 | 0.014 | -52.606
-6 | -0.643 | 0.00982 | 0.014 | -65.45
-5.5 | -0.628 | 0.00935 | 0.014 | -67.213
-5 | -0.587 | 0.00897 | 0.013 | -65.438
-4.5 | -0.533 | 0.00866 | 0.013 | -61.525
-4 | -0.471 | 0.00842 | 0.012 | -55.997
-3.5 | -0.406 | 0.00763 | 0.012 | -53.234
-3 | -0.339 | 0.00634 | 0.011 | -53.425
-2.5 | -0.269 | 0.00608 | 0.011 | -44.309
-2 | -0.199 | 0.00596 | 0.01 | -33.456
-1.5 | -0.129 | 0.00581 | 0.01 | -22.194
-1 | -0.058 | 0.00573 | 0.009 | -10.178
-0.5 | 0.012 | 0.00569 | 0.009 | 2.156
0 | 0.083 | 0.00569 | 0.008 | 14.555
0.5 | 0.153 | 0.00571 | 0.007 | 26.87
1 | 0.224 | 0.00571 | 0.007 | 39.164
1.5 | 0.294 | 0.00582 | 0.006 | 50.507
2 | 0.364 | 0.00589 | 0.006 | 61.81
2.5 | 0.434 | 0.00596 | 0.005 | 72.881
3 | 0.504 | 0.0061 | 0.005 | 82.642
3.5 | 0.574 | 0.00618 | 0.004 | 92.983
4 | 0.644 | 0.00814 | 0.003 | 79.07
4.5 | 0.713 | 0.00856 | 0.003 | 83.35
5 | 0.782 | 0.00901 | 0.002 | 86.824
5.5 | 0.851 | 0.00961 | 0.002 | 88.538
6 | 0.919 | 0.01017 | 0.001 | 90.316
6.5 | 0.986 | 0.01098 | 0 | 89.769
7 | 1.044 | 0.01021 | 0 | 102.206
7.5 | 1.097 | 0.00929 | -0.001 | 118.072
8 | 1.149 | 0.01179 | -0.001 | 97.457
8.5 | 1.196 | 0.01327 | -0.002 | 90.138
9 | 1.235 | 0.0153 | -0.003 | 80.698
9.5 | 1.251 | 0.01804 | -0.003 | 69.351
10 | 1.24 | 0.02124 | -0.004 | 58.375
10.5 | 1.166 | 0.02622 | -0.004 | 44.453
11 | 0.746 | 0.03067 | -0.005 | 24.339
11.5 | 0.772 | 0.03537 | -0.005 | 21.826
12 | 0.795 | 0.04221 | -0.006 | 18.83
12.5 | 0.823 | 0.04455 | -0.006 | 18.485
13 | 0.847 | 0.05177 | -0.007 | 16.355
13.5 | 0.878 | 0.0517 | -0.007 | 16.99
14 | 0.903 | 0.05819 | -0.008 | 15.518
14.5 | 0.922 | 0.06904 | -0.008 | 13.362

## 144. Re 18M Mach 0.50 (2)
BIGFOIL.COM POLAR EXPORT
mh104
MH 104 15.28% |  |  |  | Cl Max: | 1.5007 | at alpha= | 11.5 | deg
XFOIL ncrit=9 |  |  |  | L/D Max: | 162.785 | at alpha= | 7 | deg
Re: | 18000000 |  |  | Cd Min: | 0.11338 | at alpha= | 16.5 | deg
Mach: | 0.5 |  |  | Cl=0 at alpha= | -0.80664 | deg
|  |  |  | @ Cl=0.1, Cd= | 0.0048923
|  |  |  | @ Cl=0.4, Cd= | 0.0048474
|  |  |  | @ Cl=0.6, Cd= | 0.0049902
alpha (deg) | Cl | Cd | Cm | Cl/Cd
-13 | -0.6035 | 0.11236 | -0.0128 | -5.3711
-12.5 | -0.6175 | 0.09999 | -0.0203 | -6.1756
-12 | -0.6405 | 0.08672 | -0.0287 | -7.3858
-11.5 | -0.6564 | 0.07544 | -0.0357 | -8.701
-11 | -0.679 | 0.06391 | -0.0432 | -10.6243
-10.5 | -0.7049 | 0.0526 | -0.0506 | -13.4011
-10 | -0.7343 | 0.04139 | -0.0582 | -17.741
-9.5 | -0.7702 | 0.03132 | -0.0637 | -24.5913
-9 | -0.8138 | 0.02429 | -0.0612 | -33.5035
-8.5 | -0.8527 | 0.01979 | -0.0505 | -43.0874
-8 | -0.8801 | 0.01599 | -0.0364 | -55.0407
-7.5 | -0.8777 | 0.01203 | -0.0249 | -72.9593
-7 | -0.8407 | 0.00962 | -0.0165 | -87.3909
-6.5 | -0.7796 | 0.00853 | -0.0117 | -91.3951
-6 | -0.7108 | 0.008 | -0.0087 | -88.85
-5.5 | -0.641 | 0.00757 | -0.0063 | -84.6764
-5 | -0.5708 | 0.00726 | -0.0045 | -78.6226
-4.5 | -0.5005 | 0.00701 | -0.0031 | -71.398
-4 | -0.4307 | 0.00677 | -0.0019 | -63.6189
-3.5 | -0.3622 | 0.00647 | -0.0008 | -55.9815
-3 | -0.296 | 0.00606 | 0.0005 | -48.8449
-2.5 | -0.2301 | 0.00564 | 0.0016 | -40.7979
-2 | -0.1641 | 0.0053 | 0.0025 | -30.9623
-1.5 | -0.0963 | 0.00508 | 0.003 | -18.9567
-1 | -0.0268 | 0.00499 | 0.0031 | -5.3707
-0.5 | 0.0425 | 0.00495 | 0.0032 | 8.5859
0 | 0.1123 | 0.00488 | 0.0031 | 23.0123
0.5 | 0.1819 | 0.00486 | 0.003 | 37.428
1 | 0.2515 | 0.00485 | 0.0029 | 51.8557
1.5 | 0.3213 | 0.00481 | 0.0028 | 66.7983
2 | 0.3909 | 0.00485 | 0.0027 | 80.5979
2.5 | 0.4608 | 0.00483 | 0.0027 | 95.4037
3 | 0.5305 | 0.0049 | 0.0027 | 108.2653
3.5 | 0.5999 | 0.00499 | 0.0029 | 120.2204
4 | 0.669 | 0.00511 | 0.0033 | 130.9198
4.5 | 0.7371 | 0.0053 | 0.0039 | 139.0755
5.5 | 0.8729 | 0.00568 | 0.0057 | 153.6796
6 | 0.9394 | 0.00591 | 0.0071 | 158.9509
6.5 | 1.0052 | 0.00622 | 0.0088 | 161.6077
7 | 1.0695 | 0.00657 | 0.0111 | 162.7854
7.5 | 1.1313 | 0.00698 | 0.0139 | 162.0774
8 | 1.1923 | 0.00735 | 0.0172 | 162.2177
8.5 | 1.2376 | 0.00794 | 0.0231 | 155.869
9 | 1.3111 | 0.00891 | 0.0238 | 147.1493
9.5 | 1.3927 | 0.01041 | 0.0223 | 133.7848
10.5 | 1.4742 | 0.01529 | 0.0276 | 96.416
11 | 1.4992 | 0.0194 | 0.0286 | 77.2784
11.5 | 1.5007 | 0.02475 | 0.0306 | 60.6343
12 | 1.4951 | 0.03079 | 0.032 | 48.558
12.5 | 1.4887 | 0.03692 | 0.0331 | 40.3223
13 | 1.4731 | 0.04382 | 0.0336 | 33.6171
13.5 | 1.4519 | 0.05147 | 0.0333 | 28.2087
14 | 1.4264 | 0.05991 | 0.0321 | 23.809
14.5 | 1.3991 | 0.0689 | 0.0302 | 20.3062
16 | 1.275 | 0.10263 | 0.0177 | 12.4233
16.5 | 1.248 | 0.11338 | 0.013 | 11.0072

## 145. Re 20M Mach 0.00 (1)
BIGFOIL.COM POLAR EXPORT
mh104
MH 104 15.28% |  |  |  | Cl Max: | 1.355 | at alpha= | 13.5 | deg
JavaFoil+Calcfoil stall+Eppler ext transition |  |  |  | L/D Max: | 131.227 | at alpha= | 11 | deg
Re: | 20000000 |  |  | Cd Min: | 0.00543 | at alpha= | 0.5 | deg
Mach: | 0 |  |  | Cl=0 at alpha= | -0.58871 | deg
|  |  |  | @ Cl=0.1, Cd= | 0.0054408
|  |  |  | @ Cl=0.4, Cd= | 0.0056388
|  |  |  | @ Cl=0.6, Cd= | 0.0059208
alpha (deg) | Cl | Cd | Cm | Cl/Cd
-16.5 | -0.655 | 0.04757 | 0.016 | -13.76
-16 | -0.686 | 0.03982 | 0.016 | -17.229
-15.5 | -0.719 | 0.03281 | 0.016 | -21.907
-15 | -0.752 | 0.02684 | 0.017 | -28.001
-14.5 | -0.785 | 0.02194 | 0.017 | -35.759
-14 | -0.818 | 0.01781 | 0.017 | -45.927
-13.5 | -0.846 | 0.01562 | 0.017 | -54.158
-13 | -0.869 | 0.01419 | 0.017 | -61.267
-12.5 | -0.887 | 0.01326 | 0.016 | -66.902
-12 | -0.899 | 0.01034 | 0.016 | -86.921
-11.5 | -0.908 | 0.01246 | 0.016 | -72.854
-11 | -0.908 | 0.01169 | 0.016 | -77.656
-10.5 | -0.903 | 0.01119 | 0.015 | -80.719
-10 | -0.893 | 0.01074 | 0.015 | -83.167
-9.5 | -0.878 | 0.01036 | 0.015 | -84.743
-9 | -0.857 | 0.01005 | 0.014 | -85.278
-8.5 | -0.831 | 0.00974 | 0.014 | -85.303
-8 | -0.8 | 0.00946 | 0.014 | -84.57
-7.5 | -0.764 | 0.00918 | 0.013 | -83.202
-7 | -0.724 | 0.00863 | 0.013 | -83.865
-6.5 | -0.679 | 0.0084 | 0.013 | -80.841
-6 | -0.631 | 0.00818 | 0.012 | -77.122
-5.5 | -0.58 | 0.00798 | 0.012 | -72.695
-5 | -0.526 | 0.00781 | 0.011 | -67.36
-4.5 | -0.47 | 0.00761 | 0.011 | -61.815
-4 | -0.413 | 0.0072 | 0.011 | -57.333
-3.5 | -0.354 | 0.00609 | 0.01 | -58.047
-3 | -0.294 | 0.0059 | 0.01 | -49.862
-2.5 | -0.234 | 0.00574 | 0.009 | -40.707
-2 | -0.173 | 0.00564 | 0.009 | -30.646
-1.5 | -0.112 | 0.00553 | 0.008 | -20.185
-1 | -0.051 | 0.00548 | 0.008 | -9.224
-0.5 | 0.011 | 0.00548 | 0.007 | 1.942
0 | 0.072 | 0.00545 | 0.007 | 13.175
0.5 | 0.133 | 0.00543 | 0.006 | 24.458
1 | 0.194 | 0.0055 | 0.006 | 35.24
1.5 | 0.255 | 0.00554 | 0.005 | 46.012
2 | 0.316 | 0.00555 | 0.005 | 56.935
2.5 | 0.377 | 0.00562 | 0.004 | 67.023
3 | 0.438 | 0.00567 | 0.004 | 77.193
3.5 | 0.498 | 0.00573 | 0.003 | 87.016
4 | 0.559 | 0.00582 | 0.003 | 96.021
4.5 | 0.62 | 0.00597 | 0.002 | 103.753
5 | 0.68 | 0.00609 | 0.002 | 111.547
5.5 | 0.74 | 0.00624 | 0.001 | 118.492
6 | 0.8 | 0.00823 | 0.001 | 97.14
6.5 | 0.859 | 0.00862 | 0 | 99.694
7 | 0.918 | 0.00895 | 0 | 102.644
7.5 | 0.977 | 0.00933 | -0.001 | 104.676
8 | 1.035 | 0.0098 | -0.001 | 105.559
8.5 | 1.092 | 0.01029 | -0.002 | 106.05
9 | 1.146 | 0.01091 | -0.002 | 105.037
9.5 | 1.196 | 0.0117 | -0.003 | 102.178
10 | 1.231 | 0.01094 | -0.004 | 112.5
10.5 | 1.263 | 0.01089 | -0.004 | 115.987
11 | 1.289 | 0.00983 | -0.005 | 131.227
11.5 | 1.313 | 0.01393 | -0.005 | 94.291
12 | 1.33 | 0.01587 | -0.006 | 83.793
12.5 | 1.343 | 0.01752 | -0.006 | 76.679
13 | 1.352 | 0.01918 | -0.007 | 70.475
13.5 | 1.355 | 0.02086 | -0.007 | 64.945
14 | 1.352 | 0.02301 | -0.008 | 58.779
14.5 | 1.343 | 0.02534 | -0.008 | 52.987
15 | 1.326 | 0.02787 | -0.009 | 47.591
15.5 | 1.304 | 0.03074 | -0.009 | 42.434
16 | 1.278 | 0.03385 | -0.01 | 37.745
16.5 | 1.247 | 0.03694 | -0.01 | 33.764
17 | 1.213 | 0.04049 | -0.01 | 29.95
17.5 | 1.175 | 0.04479 | -0.011 | 26.227
18 | 1.135 | 0.04907 | -0.011 | 23.123
18.5 | 1.093 | 0.05342 | -0.012 | 20.467

## 146. Re 20M Mach 0.00 (2)
BIGFOIL.COM POLAR EXPORT
mh104
MH 104 15.28% |  |  |  | Cl Max: | 1.6821 | at alpha= | 18 | deg
XFOIL ncrit=9 |  |  |  | L/D Max: | 152.184 | at alpha= | 7.5 | deg
Re: | 20000000 |  |  | Cd Min: | 0.06567 | at alpha= | 20 | deg
Mach: | 0 |  |  | Cl=0 at alpha= | -0.72877 | deg
|  |  |  | @ Cl=0.1, Cd= | 0.0046965
|  |  |  | @ Cl=0.4, Cd= | 0.0046645
|  |  |  | @ Cl=0.6, Cd= | 0.0050066
alpha (deg) | Cl | Cd | Cm | Cl/Cd
-20 | -1.703 | 0.03448 | -0.0427 | -49.391
-19.5 | -1.7106 | 0.02845 | -0.0439 | -60.1265
-19 | -1.6973 | 0.02483 | -0.044 | -68.3568
-18.5 | -1.6579 | 0.0222 | -0.0465 | -74.6802
-18 | -1.6457 | 0.0201 | -0.043 | -81.8756
-17.5 | -1.6347 | 0.0184 | -0.038 | -88.8424
-17 | -1.6166 | 0.01722 | -0.0331 | -93.8792
-16.5 | -1.6001 | 0.01615 | -0.0272 | -99.0774
-16 | -1.5826 | 0.01553 | -0.0208 | -101.906
-15 | -1.5099 | 0.01421 | -0.0146 | -106.2562
-14.5 | -1.4688 | 0.01357 | -0.0122 | -108.2388
-14 | -1.4254 | 0.01296 | -0.0102 | -109.9846
-13.5 | -1.3804 | 0.01235 | -0.0083 | -111.7733
-13 | -1.3333 | 0.01182 | -0.0068 | -112.8003
-12.5 | -1.2854 | 0.01131 | -0.0054 | -113.6516
-12 | -1.2364 | 0.01081 | -0.0041 | -114.3756
-11 | -1.1368 | 0.00979 | -0.0017 | -116.1185
-10.5 | -1.0851 | 0.00939 | -0.0009 | -115.5591
-10 | -1.0324 | 0.00904 | -0.0001 | -114.2035
-9.5 | -0.9791 | 0.00872 | 0.0005 | -112.2821
-9 | -0.9251 | 0.00843 | 0.001 | -109.739
-8.5 | -0.8707 | 0.00815 | 0.0015 | -106.8344
-8 | -0.8159 | 0.00791 | 0.0019 | -103.1479
-6.5 | -0.6496 | 0.00721 | 0.0028 | -90.0971
-6 | -0.5938 | 0.00699 | 0.003 | -84.9499
-5.5 | -0.5377 | 0.0068 | 0.0032 | -79.0735
-5 | -0.4812 | 0.0066 | 0.0033 | -72.9091
-4.5 | -0.4249 | 0.0064 | 0.0034 | -66.3906
-4 | -0.3683 | 0.0062 | 0.0035 | -59.4032
-3.5 | -0.312 | 0.006 | 0.0036 | -52
-3 | -0.2562 | 0.0057 | 0.0039 | -44.9474
-2.5 | -0.2009 | 0.00541 | 0.0041 | -37.1349
-2 | -0.1448 | 0.00515 | 0.0043 | -28.1165
-1.5 | -0.089 | 0.00492 | 0.0044 | -18.0894
-1 | -0.0313 | 0.00482 | 0.0042 | -6.4938
-0.5 | 0.0264 | 0.00474 | 0.004 | 5.5696
0 | 0.0843 | 0.00471 | 0.0038 | 17.8981
0.5 | 0.1426 | 0.00466 | 0.0034 | 30.6009
1 | 0.2003 | 0.00465 | 0.0032 | 43.0753
1.5 | 0.2584 | 0.00462 | 0.0029 | 55.9307
2 | 0.3162 | 0.00464 | 0.0026 | 68.1466
2.5 | 0.374 | 0.00466 | 0.0022 | 80.2575
3 | 0.4315 | 0.00467 | 0.002 | 92.3983
3.5 | 0.4883 | 0.00475 | 0.0017 | 102.8
4 | 0.5454 | 0.00485 | 0.0015 | 112.4536
4.5 | 0.6012 | 0.00501 | 0.0014 | 120
5 | 0.6571 | 0.00512 | 0.0013 | 128.3398
5.5 | 0.7127 | 0.00523 | 0.0012 | 136.2715
6 | 0.7667 | 0.00546 | 0.0014 | 140.4212
6.5 | 0.8212 | 0.00559 | 0.0014 | 146.9052
7 | 0.874 | 0.00586 | 0.0018 | 149.1468
7.5 | 0.9268 | 0.00609 | 0.0021 | 152.1839
8 | 0.9773 | 0.00644 | 0.0028 | 151.7547
8.5 | 1.0261 | 0.00686 | 0.0037 | 149.5773
9 | 1.0731 | 0.00723 | 0.0051 | 148.4232
9.5 | 1.1167 | 0.00764 | 0.0071 | 146.1649
10 | 1.1688 | 0.00819 | 0.0071 | 142.7106
10.5 | 1.234 | 0.00888 | 0.0041 | 138.964
11 | 1.2865 | 0.00948 | 0.0039 | 135.7068
11.5 | 1.3439 | 0.01013 | 0.0025 | 132.6654
12 | 1.4004 | 0.01079 | 0.0012 | 129.7868
12.5 | 1.4544 | 0.01149 | 0.0002 | 126.5796
13 | 1.5088 | 0.01232 | -0.001 | 122.4675
13.5 | 1.5619 | 0.01323 | -0.0023 | 118.0574
14 | 1.5769 | 0.01404 | 0.0042 | 112.3148
14.5 | 1.5925 | 0.01516 | 0.0092 | 105.0462
15 | 1.614 | 0.01678 | 0.0117 | 96.1859
15.5 | 1.6357 | 0.01887 | 0.0131 | 86.6826
16 | 1.6525 | 0.02171 | 0.0139 | 76.117
16.5 | 1.6691 | 0.02481 | 0.0142 | 67.2753
17 | 1.6776 | 0.02879 | 0.0143 | 58.2702
17.5 | 1.6811 | 0.03336 | 0.0141 | 50.3927
18 | 1.6821 | 0.03824 | 0.0138 | 43.988
18.5 | 1.675 | 0.04422 | 0.013 | 37.8788
19 | 1.6681 | 0.05039 | 0.0119 | 33.1038
19.5 | 1.6569 | 0.05724 | 0.0104 | 28.9465
20 | 1.6343 | 0.06567 | 0.0083 | 24.8866

## 147. Re 20M Mach 0.10 (1)
BIGFOIL.COM POLAR EXPORT
mh104
MH 104 15.28% |  |  |  | Cl Max: | 1.347 | at alpha= | 13 | deg
JavaFoil+Calcfoil stall+Eppler ext transition |  |  |  | L/D Max: | 126.191 | at alpha= | 10.5 | deg
Re: | 20000000 |  |  | Cd Min: | 0.00544 | at alpha= | 0.5 | deg
Mach: | 0.1 |  |  | Cl=0 at alpha= | -0.58871 | deg
|  |  |  | @ Cl=0.1, Cd= | 0.005451
|  |  |  | @ Cl=0.4, Cd= | 0.0056472
|  |  |  | @ Cl=0.6, Cd= | 0.0059272
alpha (deg) | Cl | Cd | Cm | Cl/Cd
-16 | -0.628 | 0.04467 | 0.016 | -14.051
-15.5 | -0.663 | 0.03681 | 0.016 | -18.014
-15 | -0.699 | 0.02991 | 0.016 | -23.385
-14.5 | -0.736 | 0.02423 | 0.017 | -30.375
-14 | -0.774 | 0.01923 | 0.017 | -40.242
-13.5 | -0.807 | 0.01646 | 0.017 | -49.031
-13 | -0.836 | 0.0147 | 0.017 | -56.848
-12.5 | -0.859 | 0.01355 | 0.017 | -63.379
-12 | -0.876 | 0.01279 | 0.016 | -68.497
-11.5 | -0.887 | 0.01021 | 0.016 | -86.857
-11 | -0.893 | 0.0119 | 0.016 | -75.055
-10.5 | -0.892 | 0.01136 | 0.015 | -78.499
-10 | -0.885 | 0.01087 | 0.015 | -81.421
-9.5 | -0.872 | 0.01046 | 0.015 | -83.357
-9 | -0.854 | 0.01012 | 0.014 | -84.374
-8.5 | -0.829 | 0.00983 | 0.014 | -84.395
-8 | -0.8 | 0.00952 | 0.014 | -83.96
-7.5 | -0.765 | 0.00925 | 0.013 | -82.692
-7 | -0.725 | 0.00867 | 0.013 | -83.656
-6.5 | -0.681 | 0.00844 | 0.013 | -80.736
-6 | -0.633 | 0.00822 | 0.012 | -77.029
-5.5 | -0.582 | 0.00801 | 0.012 | -72.727
-5 | -0.529 | 0.00784 | 0.011 | -67.42
-4.5 | -0.472 | 0.00763 | 0.011 | -61.899
-4 | -0.415 | 0.00722 | 0.011 | -57.388
-3.5 | -0.356 | 0.00612 | 0.01 | -58.107
-3 | -0.296 | 0.00591 | 0.01 | -50.032
-2.5 | -0.235 | 0.00575 | 0.009 | -40.842
-2 | -0.174 | 0.00564 | 0.009 | -30.767
-1.5 | -0.112 | 0.00554 | 0.008 | -20.261
-1 | -0.051 | 0.00548 | 0.008 | -9.262
-0.5 | 0.011 | 0.00548 | 0.007 | 1.95
0 | 0.072 | 0.00546 | 0.007 | 13.223
0.5 | 0.134 | 0.00544 | 0.006 | 24.55
1 | 0.195 | 0.00551 | 0.006 | 35.369
1.5 | 0.256 | 0.00555 | 0.006 | 46.179
2 | 0.318 | 0.00557 | 0.005 | 57.012
2.5 | 0.379 | 0.00563 | 0.005 | 67.246
3 | 0.44 | 0.00568 | 0.004 | 77.437
3.5 | 0.501 | 0.00574 | 0.003 | 87.276
4 | 0.562 | 0.00584 | 0.003 | 96.281
4.5 | 0.623 | 0.00598 | 0.002 | 104.075
5 | 0.683 | 0.00611 | 0.002 | 111.738
5.5 | 0.744 | 0.00627 | 0.001 | 118.653
6 | 0.804 | 0.00828 | 0.001 | 97.097
6.5 | 0.863 | 0.00867 | 0 | 99.57
7 | 0.923 | 0.009 | 0 | 102.512
7.5 | 0.982 | 0.00941 | -0.001 | 104.283
8 | 1.04 | 0.0099 | -0.001 | 105.073
8.5 | 1.097 | 0.0104 | -0.002 | 105.444
9 | 1.151 | 0.01104 | -0.002 | 104.278
9.5 | 1.201 | 0.01186 | -0.003 | 101.214
10 | 1.234 | 0.01113 | -0.004 | 110.853
10.5 | 1.265 | 0.01002 | -0.004 | 126.191
11 | 1.291 | 0.01301 | -0.005 | 99.182
11.5 | 1.313 | 0.01429 | -0.005 | 91.891
12 | 1.329 | 0.01628 | -0.006 | 81.626
12.5 | 1.34 | 0.01804 | -0.006 | 74.288
13 | 1.347 | 0.01974 | -0.007 | 68.227
13.5 | 1.347 | 0.0215 | -0.007 | 62.671
14 | 1.341 | 0.02385 | -0.008 | 56.216
14.5 | 1.328 | 0.0263 | -0.008 | 50.48
15 | 1.307 | 0.029 | -0.009 | 45.076
15.5 | 1.281 | 0.03174 | -0.009 | 40.363
16 | 1.249 | 0.03511 | -0.01 | 35.583
16.5 | 1.213 | 0.03838 | -0.01 | 31.614
17 | 1.173 | 0.04253 | -0.01 | 27.581
17.5 | 1.13 | 0.04671 | -0.011 | 24.196
18 | 1.085 | 0.05119 | -0.011 | 21.195

## 148. Re 20M Mach 0.10 (2)
BIGFOIL.COM POLAR EXPORT
mh104
MH 104 15.28% |  |  |  | Cl Max: | 1.67 | at alpha= | 17 | deg
XFOIL ncrit=9 |  |  |  | L/D Max: | 152.75 | at alpha= | 7.5 | deg
Re: | 20000000 |  |  | Cd Min: | 0.07104 | at alpha= | 20 | deg
Mach: | 0.1 |  |  | Cl=0 at alpha= | -0.73103 | deg
|  |  |  | @ Cl=0.1, Cd= | 0.0046999
|  |  |  | @ Cl=0.4, Cd= | 0.004668
|  |  |  | @ Cl=0.6, Cd= | 0.0049946
alpha (deg) | Cl | Cd | Cm | Cl/Cd
-20 | -1.6252 | 0.04708 | -0.0391 | -34.52
-19.5 | -1.6664 | 0.036 | -0.0441 | -46.2889
-19 | -1.6694 | 0.03013 | -0.0457 | -55.4066
-18.5 | -1.6577 | 0.02619 | -0.0459 | -63.2952
-18 | -1.6241 | 0.0228 | -0.0485 | -71.2325
-17.5 | -1.6149 | 0.02018 | -0.0451 | -80.0248
-17 | -1.6008 | 0.01856 | -0.0403 | -86.25
-16.5 | -1.5886 | 0.01711 | -0.0344 | -92.8463
-16 | -1.573 | 0.01621 | -0.028 | -97.0389
-15.5 | -1.5499 | 0.01563 | -0.0221 | -99.1619
-15 | -1.5154 | 0.0148 | -0.0184 | -102.3919
-14.5 | -1.4761 | 0.01407 | -0.0155 | -104.9112
-14 | -1.4336 | 0.01338 | -0.013 | -107.145
-13.5 | -1.3894 | 0.01269 | -0.0108 | -109.4878
-13 | -1.3423 | 0.01212 | -0.009 | -110.7508
-12.5 | -1.2945 | 0.01155 | -0.0073 | -112.0779
-12 | -1.2454 | 0.01101 | -0.0057 | -113.1153
-11.5 | -1.1948 | 0.01053 | -0.0045 | -113.4663
-10.5 | -1.0927 | 0.00953 | -0.002 | -114.659
-10 | -1.04 | 0.00913 | -0.0011 | -113.9102
-9.5 | -0.9862 | 0.00879 | -0.0003 | -112.1957
-9 | -0.9317 | 0.00849 | 0.0003 | -109.7409
-8.5 | -0.8769 | 0.0082 | 0.0009 | -106.939
-8 | -0.8215 | 0.00795 | 0.0014 | -103.3333
-7.5 | -0.766 | 0.0077 | 0.0018 | -99.4805
-6.5 | -0.6538 | 0.00724 | 0.0024 | -90.3039
-6 | -0.5975 | 0.00702 | 0.0027 | -85.114
-5.5 | -0.541 | 0.00682 | 0.0029 | -79.3255
-5 | -0.4841 | 0.00661 | 0.0031 | -73.2375
-4.5 | -0.4273 | 0.00642 | 0.0033 | -66.5576
-4 | -0.3704 | 0.00621 | 0.0034 | -59.6457
-3.5 | -0.3136 | 0.00601 | 0.0035 | -52.1797
-3 | -0.2575 | 0.00571 | 0.0038 | -45.0963
-2.5 | -0.2018 | 0.00542 | 0.0041 | -37.2325
-2 | -0.1454 | 0.00515 | 0.0042 | -28.233
-1.5 | -0.0893 | 0.00492 | 0.0044 | -18.1504
-1 | -0.0312 | 0.00482 | 0.0042 | -6.473
-0.5 | 0.0268 | 0.00475 | 0.004 | 5.6421
0 | 0.0852 | 0.00471 | 0.0038 | 18.0892
0.5 | 0.1438 | 0.00467 | 0.0034 | 30.7923
1 | 0.2019 | 0.00465 | 0.0032 | 43.4194
1.5 | 0.2603 | 0.00462 | 0.0029 | 56.342
2 | 0.3185 | 0.00465 | 0.0026 | 68.4946
2.5 | 0.3767 | 0.00466 | 0.0023 | 80.8369
3 | 0.4346 | 0.00468 | 0.002 | 92.8632
3.5 | 0.4918 | 0.00475 | 0.0018 | 103.5368
4 | 0.5492 | 0.00485 | 0.0015 | 113.2371
4.5 | 0.6054 | 0.00501 | 0.0015 | 120.8383
5 | 0.6616 | 0.00513 | 0.0014 | 128.9669
5.5 | 0.7176 | 0.00524 | 0.0013 | 136.9466
6 | 0.7721 | 0.00547 | 0.0015 | 141.1517
6.5 | 0.8269 | 0.0056 | 0.0016 | 147.6607
7 | 0.88 | 0.00589 | 0.002 | 149.4058
7.5 | 0.9333 | 0.00611 | 0.0023 | 152.7496
8 | 0.9842 | 0.00646 | 0.0031 | 152.3529
8.5 | 1.0332 | 0.0069 | 0.0041 | 149.7391
9 | 1.0803 | 0.00727 | 0.0056 | 148.597
9.5 | 1.124 | 0.0077 | 0.0077 | 145.974
10.5 | 1.2434 | 0.00898 | 0.0046 | 138.4633
11 | 1.2959 | 0.00962 | 0.0046 | 134.7089
11.5 | 1.354 | 0.01027 | 0.0032 | 131.8403
12 | 1.4106 | 0.01096 | 0.002 | 128.7044
12.5 | 1.465 | 0.0117 | 0.0011 | 125.2137
13 | 1.5194 | 0.01263 | -0.0001 | 120.3009
13.5 | 1.5698 | 0.01359 | -0.0006 | 115.5114
14 | 1.5735 | 0.01441 | 0.0079 | 109.195
14.5 | 1.5925 | 0.01585 | 0.0116 | 100.4732
15 | 1.6137 | 0.01781 | 0.0136 | 90.6064
15.5 | 1.6346 | 0.02024 | 0.0147 | 80.7609
16 | 1.6505 | 0.02339 | 0.0152 | 70.5643
16.5 | 1.6637 | 0.02697 | 0.0154 | 61.6871
17 | 1.67 | 0.03131 | 0.0153 | 53.3376
17.5 | 1.6669 | 0.03666 | 0.0151 | 45.4692
18 | 1.6672 | 0.04175 | 0.0146 | 39.9329
18.5 | 1.6554 | 0.04842 | 0.0136 | 34.1884
19 | 1.6482 | 0.05483 | 0.0123 | 30.0602
19.5 | 1.6353 | 0.06205 | 0.0106 | 26.3546
20 | 1.6095 | 0.07104 | 0.0082 | 22.6562

## 149. Re 20M Mach 0.25 (1)
BIGFOIL.COM POLAR EXPORT
mh104
MH 104 15.28% |  |  |  | Cl Max: | 1.314 | at alpha= | 12 | deg
JavaFoil+Calcfoil stall+Eppler ext transition |  |  |  | L/D Max: | 121.716 | at alpha= | 10 | deg
Re: | 20000000 |  |  | Cd Min: | 0.00548 | at alpha= | 0.5 | deg
Mach: | 0.25 |  |  | Cl=0 at alpha= | -0.5873 | deg
|  |  |  | @ Cl=0.1, Cd= | 0.0054859
|  |  |  | @ Cl=0.4, Cd= | 0.0056987
|  |  |  | @ Cl=0.6, Cd= | 0.0059875
alpha (deg) | Cl | Cd | Cm | Cl/Cd
-14.5 | -0.31 | 0.0457 | 0.016 | -6.788
-14 | -0.39 | 0.03551 | 0.016 | -10.972
-13.5 | -0.466 | 0.02677 | 0.016 | -17.407
-13 | -0.539 | 0.02076 | 0.016 | -25.958
-12.5 | -0.607 | 0.01698 | 0.017 | -35.737
-12 | -0.668 | 0.01481 | 0.017 | -45.085
-11.5 | -0.719 | 0.01365 | 0.016 | -52.661
-11 | -0.76 | 0.01066 | 0.016 | -71.285
-10.5 | -0.792 | 0.01239 | 0.016 | -63.938
-10 | -0.811 | 0.0117 | 0.016 | -69.334
-9.5 | -0.82 | 0.01115 | 0.015 | -73.594
-9 | -0.82 | 0.0107 | 0.015 | -76.62
-8.5 | -0.81 | 0.01029 | 0.014 | -78.694
-8 | -0.792 | 0.00992 | 0.014 | -79.748
-7.5 | -0.765 | 0.00959 | 0.014 | -79.781
-7 | -0.731 | 0.0093 | 0.013 | -78.585
-6.5 | -0.691 | 0.00905 | 0.013 | -76.307
-6 | -0.645 | 0.00842 | 0.013 | -76.599
-5.5 | -0.595 | 0.00819 | 0.012 | -72.671
-5 | -0.541 | 0.008 | 0.012 | -67.685
-4.5 | -0.484 | 0.00779 | 0.011 | -62.191
-4 | -0.425 | 0.00735 | 0.011 | -57.876
-3.5 | -0.365 | 0.00623 | 0.01 | -58.57
-3 | -0.304 | 0.00597 | 0.01 | -50.842
-2.5 | -0.241 | 0.0058 | 0.01 | -41.574
-2 | -0.178 | 0.00568 | 0.009 | -31.4
-1.5 | -0.115 | 0.00557 | 0.009 | -20.687
-1 | -0.052 | 0.00551 | 0.008 | -9.467
-0.5 | 0.011 | 0.00552 | 0.008 | 1.991
0 | 0.074 | 0.00549 | 0.007 | 13.491
0.5 | 0.137 | 0.00548 | 0.007 | 25.063
1 | 0.2 | 0.00554 | 0.006 | 36.14
1.5 | 0.263 | 0.0056 | 0.006 | 47.029
2 | 0.326 | 0.00563 | 0.005 | 57.99
2.5 | 0.389 | 0.00569 | 0.005 | 68.417
3 | 0.452 | 0.00574 | 0.004 | 78.704
3.5 | 0.515 | 0.00581 | 0.004 | 88.637
4 | 0.577 | 0.00594 | 0.003 | 97.218
4.5 | 0.64 | 0.00607 | 0.003 | 105.326
5 | 0.702 | 0.00623 | 0.002 | 112.556
5.5 | 0.764 | 0.00822 | 0.001 | 92.911
6 | 0.825 | 0.00855 | 0.001 | 96.529
6.5 | 0.886 | 0.00897 | 0 | 98.853
7 | 0.947 | 0.00936 | 0 | 101.161
7.5 | 1.007 | 0.00984 | -0.001 | 102.385
8 | 1.067 | 0.01041 | -0.001 | 102.53
8.5 | 1.125 | 0.01104 | -0.002 | 101.883
9 | 1.18 | 0.01185 | -0.003 | 99.563
9.5 | 1.215 | 0.01114 | -0.003 | 109.034
10 | 1.245 | 0.01023 | -0.004 | 121.716
10.5 | 1.273 | 0.01311 | -0.004 | 97.126
11 | 1.294 | 0.01474 | -0.005 | 87.828
11.5 | 1.307 | 0.01704 | -0.005 | 76.699
12 | 1.314 | 0.01886 | -0.006 | 69.672
12.5 | 1.312 | 0.02101 | -0.006 | 62.435
13 | 1.301 | 0.02321 | -0.007 | 56.053
13.5 | 1.28 | 0.02554 | -0.007 | 50.107
14 | 1.248 | 0.0284 | -0.008 | 43.958
14.5 | 1.205 | 0.03171 | -0.008 | 37.991
15 | 1.148 | 0.03531 | -0.009 | 32.53
15.5 | 1.082 | 0.03939 | -0.009 | 27.475
16 | 1.007 | 0.04395 | -0.01 | 22.911
16.5 | 0.924 | 0.04901 | -0.01 | 18.861
17 | 0.835 | 0.05456 | -0.01 | 15.309

## 150. Re 20M Mach 0.25 (2)
BIGFOIL.COM POLAR EXPORT
mh104
MH 104 15.28% |  |  |  | Cl Max: | 1.618 | at alpha= | 15.5 | deg
XFOIL ncrit=9 |  |  |  | L/D Max: | 155.369 | at alpha= | 7.5 | deg
Re: | 20000000 |  |  | Cd Min: | 0.11479 | at alpha= | -18.5 | deg
Mach: | 0.25 |  |  | Cl=0 at alpha= | -0.74459 | deg
|  |  |  | @ Cl=0.1, Cd= | 0.0047149
|  |  |  | @ Cl=0.4, Cd= | 0.0046914
|  |  |  | @ Cl=0.6, Cd= | 0.0049659
alpha (deg) | Cl | Cd | Cm | Cl/Cd
-18.5 | -1.0656 | 0.11479 | -0.0073 | -9.283
-18 | -1.1147 | 0.09803 | -0.0181 | -11.371
-17.5 | -1.1902 | 0.07811 | -0.0314 | -15.2375
-17 | -1.2182 | 0.06573 | -0.0396 | -18.5334
-16.5 | -1.2965 | 0.04855 | -0.0501 | -26.7044
-16 | -1.3521 | 0.03307 | -0.0628 | -40.886
-15.5 | -1.3271 | 0.03047 | -0.0615 | -43.5543
-15 | -1.3594 | 0.02456 | -0.0582 | -55.3502
-14.5 | -1.3715 | 0.02124 | -0.0518 | -64.5716
-14 | -1.3738 | 0.01897 | -0.0439 | -72.4196
-13.5 | -1.3843 | 0.01688 | -0.0329 | -82.0083
-13 | -1.3573 | 0.01562 | -0.0268 | -86.895
-12.5 | -1.3235 | 0.01419 | -0.0217 | -93.2699
-12 | -1.284 | 0.01288 | -0.0174 | -99.6894
-11.5 | -1.2357 | 0.01202 | -0.0143 | -102.8037
-11 | -1.1854 | 0.01124 | -0.0116 | -105.4626
-10.5 | -1.1333 | 0.01052 | -0.0093 | -107.7281
-10 | -1.0802 | 0.00985 | -0.0071 | -109.665
-9.5 | -1.0246 | 0.00936 | -0.0054 | -109.4658
-9 | -0.9687 | 0.00887 | -0.0039 | -109.2108
-8.5 | -0.9112 | 0.0085 | -0.0027 | -107.2
-8 | -0.853 | 0.00819 | -0.0017 | -104.1514
-7.5 | -0.7946 | 0.0079 | -0.0008 | -100.5823
-7 | -0.7361 | 0.00764 | -0.0001 | -96.3482
-6 | -0.6181 | 0.00716 | 0.0011 | -86.3268
-5.5 | -0.5593 | 0.00692 | 0.0016 | -80.8237
-5 | -0.4999 | 0.00672 | 0.002 | -74.3899
-4.5 | -0.4406 | 0.00652 | 0.0023 | -67.5767
-4 | -0.3817 | 0.0063 | 0.0026 | -60.5873
-3.5 | -0.3227 | 0.00607 | 0.0029 | -53.1631
-3 | -0.2649 | 0.00576 | 0.0033 | -45.9896
-2.5 | -0.2071 | 0.00545 | 0.0037 | -38
-2 | -0.1489 | 0.00517 | 0.004 | -28.8008
-1.5 | -0.0909 | 0.00494 | 0.0042 | -18.4008
-1 | -0.0307 | 0.00484 | 0.0041 | -6.343
-0.5 | 0.0294 | 0.00477 | 0.0039 | 6.1635
0 | 0.0898 | 0.00472 | 0.0037 | 19.0254
0.5 | 0.1504 | 0.00469 | 0.0034 | 32.0682
1 | 0.2106 | 0.00468 | 0.0031 | 45
1.5 | 0.2711 | 0.00464 | 0.0028 | 58.4267
2 | 0.3313 | 0.00466 | 0.0026 | 71.0944
2.5 | 0.3916 | 0.00469 | 0.0023 | 83.4968
3 | 0.4516 | 0.0047 | 0.0021 | 96.0851
3.5 | 0.511 | 0.00478 | 0.0019 | 106.9038
4 | 0.5704 | 0.00489 | 0.0018 | 116.6462
4.5 | 0.6289 | 0.00504 | 0.0018 | 124.7817
5 | 0.6871 | 0.00518 | 0.0018 | 132.6448
5.5 | 0.7454 | 0.0053 | 0.0019 | 140.6415
6 | 0.8019 | 0.00554 | 0.0023 | 144.7473
6.5 | 0.8589 | 0.0057 | 0.0026 | 150.6842
7 | 0.914 | 0.006 | 0.0032 | 152.3333
7.5 | 0.9695 | 0.00624 | 0.0039 | 155.3686
8 | 1.022 | 0.00662 | 0.005 | 154.3807
9.5 | 1.1647 | 0.00805 | 0.0113 | 144.6832
10 | 1.2286 | 0.00875 | 0.0098 | 140.4114
10.5 | 1.2941 | 0.00963 | 0.0078 | 134.3821
11 | 1.3478 | 0.01037 | 0.0084 | 129.9711
11.5 | 1.4079 | 0.01117 | 0.0075 | 126.043
12 | 1.4655 | 0.01207 | 0.007 | 121.4167
12.5 | 1.5218 | 0.01322 | 0.0063 | 115.1135
13 | 1.5373 | 0.01435 | 0.0127 | 107.1289
13.5 | 1.5565 | 0.01601 | 0.0168 | 97.2205
14 | 1.5762 | 0.01856 | 0.0188 | 84.9246
14.5 | 1.5942 | 0.0218 | 0.0197 | 73.1284
15 | 1.6093 | 0.02555 | 0.0202 | 62.9863
15.5 | 1.618 | 0.02996 | 0.0204 | 54.0053
16 | 1.6127 | 0.03574 | 0.0203 | 45.1231
16.5 | 1.6123 | 0.04113 | 0.0201 | 39.2001
17 | 1.6046 | 0.04749 | 0.0194 | 33.7882
17.5 | 1.5803 | 0.0559 | 0.0177 | 28.2701
18 | 1.5747 | 0.06247 | 0.0164 | 25.2073
18.5 | 1.555 | 0.0708 | 0.0143 | 21.9633
19 | 1.5383 | 0.07908 | 0.0118 | 19.4525
19.5 | 1.5226 | 0.08738 | 0.0092 | 17.425
20 | 1.4964 | 0.09722 | 0.0057 | 15.3919

## 151. Re 20M Mach 0.50 (1)
BIGFOIL.COM POLAR EXPORT
mh104
MH 104 15.28% |  |  |  | Cl Max: | 1.253 | at alpha= | 9.5 | deg
JavaFoil+Calcfoil stall+Eppler ext transition |  |  |  | L/D Max: | 125.887 | at alpha= | 8 | deg
Re: | 20000000 |  |  | Cd Min: | 0.00567 | at alpha= | 0.5 | deg
Mach: | 0.5 |  |  | Cl=0 at alpha= | -0.58571 | deg
|  |  |  | @ Cl=0.1, Cd= | 0.0056776
|  |  |  | @ Cl=0.4, Cd= | 0.0059263
|  |  |  | @ Cl=0.6, Cd= | 0.0069003
alpha (deg) | Cl | Cd | Cm | Cl/Cd
-20 | -1.086 | 0.19133 | 0.015 | -5.677
-19.5 | -1.059 | 0.17539 | 0.015 | -6.037
-19 | -1.03 | 0.17095 | 0.014 | -6.027
-18.5 | -1.002 | 0.16796 | 0.014 | -5.963
-18 | -0.973 | 0.16542 | 0.014 | -5.879
-17.5 | -0.948 | 0.15179 | 0.014 | -6.246
-17 | -0.925 | 0.13422 | 0.014 | -6.893
-16.5 | -0.897 | 0.12863 | 0.014 | -6.97
-16 | -0.866 | 0.1259 | 0.013 | -6.88
-15.5 | -0.836 | 0.12294 | 0.013 | -6.803
-15 | -0.807 | 0.11949 | 0.012 | -6.754
-14.5 | -0.778 | 0.1165 | 0.011 | -6.677
-14 | -0.773 | 0.08499 | 0.014 | -9.093
-13.5 | -0.751 | 0.07511 | 0.015 | -9.999
-13 | -0.724 | 0.07005 | 0.014 | -10.328
-12.5 | -0.692 | 0.06842 | 0.014 | -10.106
-12 | -0.644 | 0.07799 | 0.011 | -8.261
-11.5 | -0.615 | 0.08024 | 0.011 | -7.67
-11 | -0.6 | 0.06507 | 0.012 | -9.218
-10.5 | -0.573 | 0.05986 | 0.012 | -9.571
-10 | -0.585 | 0.03201 | 0.015 | -18.289
-9.5 | -0.596 | 0.01693 | 0.016 | -35.213
-9 | -0.474 | 0.05906 | 0.009 | -8.021
-8.5 | -0.549 | 0.01096 | 0.016 | -50.112
-8 | -0.517 | 0.01261 | 0.016 | -40.976
-7.5 | -0.482 | 0.01157 | 0.015 | -41.686
-7 | -0.448 | 0.0107 | 0.015 | -41.866
-6.5 | -0.548 | 0.01026 | 0.014 | -53.422
-6 | -0.643 | 0.00967 | 0.014 | -66.427
-5.5 | -0.628 | 0.00921 | 0.014 | -68.201
-5 | -0.587 | 0.00887 | 0.013 | -66.19
-4.5 | -0.533 | 0.00855 | 0.013 | -62.272
-4 | -0.471 | 0.00831 | 0.012 | -56.727
-3.5 | -0.406 | 0.00769 | 0.012 | -52.788
-3 | -0.339 | 0.0063 | 0.011 | -53.702
-2.5 | -0.269 | 0.00606 | 0.011 | -44.49
-2 | -0.199 | 0.00591 | 0.01 | -33.735
-1.5 | -0.129 | 0.00577 | 0.01 | -22.33
-1 | -0.058 | 0.00568 | 0.009 | -10.257
-0.5 | 0.012 | 0.00569 | 0.009 | 2.156
0 | 0.083 | 0.00568 | 0.008 | 14.573
0.5 | 0.153 | 0.00567 | 0.007 | 27.054
1 | 0.224 | 0.00572 | 0.007 | 39.098
1.5 | 0.294 | 0.00582 | 0.006 | 50.498
2 | 0.364 | 0.00588 | 0.006 | 62.012
2.5 | 0.434 | 0.00597 | 0.005 | 72.725
3 | 0.504 | 0.00609 | 0.005 | 82.766
3.5 | 0.574 | 0.00615 | 0.004 | 93.424
4 | 0.644 | 0.00817 | 0.003 | 78.801
4.5 | 0.713 | 0.00855 | 0.003 | 83.442
5 | 0.782 | 0.00903 | 0.002 | 86.623
5.5 | 0.851 | 0.00958 | 0.002 | 88.792
6 | 0.919 | 0.01017 | 0.001 | 90.353
6.5 | 0.986 | 0.0109 | 0 | 90.415
7 | 1.045 | 0.01012 | 0 | 103.31
7.5 | 1.099 | 0.01023 | -0.001 | 107.405
8 | 1.15 | 0.00914 | -0.001 | 125.887
8.5 | 1.198 | 0.01316 | -0.002 | 91.019
9 | 1.236 | 0.01513 | -0.003 | 81.731
9.5 | 1.253 | 0.01776 | -0.003 | 70.51
10 | 1.242 | 0.02087 | -0.004 | 59.493
10.5 | 1.167 | 0.02574 | -0.004 | 45.342
11 | 0.747 | 0.03013 | -0.005 | 24.8
11.5 | 0.773 | 0.03466 | -0.005 | 22.311
12 | 0.796 | 0.04137 | -0.006 | 19.244
12.5 | 0.825 | 0.04367 | -0.006 | 18.889
13 | 0.848 | 0.05057 | -0.007 | 16.772
13.5 | 0.876 | 0.05346 | -0.007 | 16.378
14 | 0.901 | 0.05977 | -0.008 | 15.07
14.5 | 0.916 | 0.07453 | -0.008 | 12.292

## 152. Re 20M Mach 0.50 (2)
BIGFOIL.COM POLAR EXPORT
mh104
MH 104 15.28% |  |  |  | Cl Max: | 1.5124 | at alpha= | 11.5 | deg
XFOIL ncrit=9 |  |  |  | L/D Max: | 162.812 | at alpha= | 7.5 | deg
Re: | 20000000 |  |  | Cd Min: | 0.11317 | at alpha= | 16.5 | deg
Mach: | 0.5 |  |  | Cl=0 at alpha= | -0.80488 | deg
|  |  |  | @ Cl=0.1, Cd= | 0.0048406
|  |  |  | @ Cl=0.4, Cd= | 0.0047838
|  |  |  | @ Cl=0.6, Cd= | 0.0049391
alpha (deg) | Cl | Cd | Cm | Cl/Cd
-13 | -0.6077 | 0.11158 | -0.0135 | -5.4463
-12.5 | -0.6209 | 0.09933 | -0.0209 | -6.2509
-12 | -0.6436 | 0.08618 | -0.0292 | -7.4681
-11.5 | -0.6594 | 0.07491 | -0.0363 | -8.8026
-11 | -0.6821 | 0.06345 | -0.0437 | -10.7502
-10.5 | -0.7079 | 0.05214 | -0.0511 | -13.5769
-10 | -0.7373 | 0.04099 | -0.0586 | -17.9873
-9.5 | -0.7733 | 0.03098 | -0.064 | -24.9613
-9 | -0.8171 | 0.0241 | -0.0611 | -33.9046
-8.5 | -0.856 | 0.01964 | -0.0502 | -43.5845
-8 | -0.8832 | 0.01585 | -0.0362 | -55.7224
-7.5 | -0.8808 | 0.01185 | -0.0245 | -74.3291
-6.5 | -0.7822 | 0.00836 | -0.0113 | -93.5646
-6 | -0.7129 | 0.00784 | -0.0084 | -90.9311
-5.5 | -0.6426 | 0.00747 | -0.0061 | -86.0241
-5 | -0.5722 | 0.00715 | -0.0043 | -80.028
-4.5 | -0.5019 | 0.00691 | -0.0029 | -72.6339
-4 | -0.4318 | 0.00667 | -0.0017 | -64.7376
-3.5 | -0.3632 | 0.00639 | -0.0006 | -56.8388
-3 | -0.2963 | 0.00601 | 0.0006 | -49.3012
-2.5 | -0.2303 | 0.0056 | 0.0017 | -41.125
-2 | -0.1644 | 0.00525 | 0.0026 | -31.3143
-1.5 | -0.0966 | 0.00501 | 0.0031 | -19.2814
-1 | -0.0272 | 0.00494 | 0.0032 | -5.5061
-0.5 | 0.0425 | 0.00489 | 0.0032 | 8.6912
0 | 0.1123 | 0.00483 | 0.0031 | 23.2505
0.5 | 0.1817 | 0.00481 | 0.0031 | 37.7755
1 | 0.2516 | 0.00478 | 0.0029 | 52.636
1.5 | 0.3214 | 0.00478 | 0.0028 | 67.2385
2 | 0.3912 | 0.00478 | 0.0027 | 81.841
2.5 | 0.461 | 0.00481 | 0.0027 | 95.842
3 | 0.5308 | 0.00484 | 0.0027 | 109.6694
3.5 | 0.6006 | 0.00494 | 0.0028 | 121.5789
4 | 0.6691 | 0.0051 | 0.0032 | 131.1961
4.5 | 0.7375 | 0.00529 | 0.0038 | 139.414
5 | 0.8061 | 0.00546 | 0.0045 | 147.6374
5.5 | 0.8735 | 0.0057 | 0.0056 | 153.2456
6.5 | 1.0069 | 0.00621 | 0.0086 | 162.1417
7 | 1.0713 | 0.0066 | 0.0108 | 162.3182
7.5 | 1.1348 | 0.00697 | 0.0133 | 162.8121
8 | 1.1958 | 0.00738 | 0.0165 | 162.0325
8.5 | 1.2465 | 0.00805 | 0.0215 | 154.8447
9 | 1.2915 | 0.00867 | 0.0276 | 148.9619
9.5 | 1.386 | 0.0102 | 0.0238 | 135.8824
10 | 1.4279 | 0.01171 | 0.0289 | 121.9385
10.5 | 1.4689 | 0.01483 | 0.0295 | 99.0492
11 | 1.5085 | 0.01885 | 0.0285 | 80.0265
11.5 | 1.5124 | 0.02395 | 0.0307 | 63.1482
12 | 1.5111 | 0.02967 | 0.0322 | 50.9302
12.5 | 1.5073 | 0.03562 | 0.0335 | 42.3161
13 | 1.4925 | 0.04245 | 0.0341 | 35.159
13.5 | 1.4675 | 0.05033 | 0.0338 | 29.1576
14 | 1.4344 | 0.05934 | 0.0324 | 24.1726
14.5 | 1.393 | 0.06952 | 0.0299 | 20.0374
15 | 1.3506 | 0.08036 | 0.0263 | 16.8069
15.5 | 1.314 | 0.09119 | 0.0224 | 14.4095
16 | 1.2781 | 0.1024 | 0.0178 | 12.4814
16.5 | 1.251 | 0.11317 | 0.0131 | 11.0542