## index
index | Re | Mach | Datasource
1 | 50000 | 0 | JavaFoil+Calcfoil stall+Eppler ext transition
2 | 50000 | 0 | XFOIL ncrit=9
3 | 50000 | 0.1 | JavaFoil+Calcfoil stall+Eppler ext transition
4 | 50000 | 0.1 | XFOIL ncrit=9
5 | 50000 | 0.25 | JavaFoil+Calcfoil stall+Eppler ext transition
6 | 50000 | 0.25 | XFOIL ncrit=9
7 | 50000 | 0.5 | JavaFoil+Calcfoil stall+Eppler ext transition
8 | 50000 | 0.5 | XFOIL ncrit=9
9 | 100000 | 0 | JavaFoil+Calcfoil stall+Eppler ext transition
10 | 100000 | 0 | XFOIL ncrit=9
11 | 100000 | 0.1 | JavaFoil+Calcfoil stall+Eppler ext transition
12 | 100000 | 0.1 | XFOIL ncrit=9
13 | 100000 | 0.25 | JavaFoil+Calcfoil stall+Eppler ext transition
14 | 100000 | 0.25 | XFOIL ncrit=9
15 | 100000 | 0.5 | JavaFoil+Calcfoil stall+Eppler ext transition
16 | 100000 | 0.5 | XFOIL ncrit=9
17 | 250000 | 0 | JavaFoil+Calcfoil stall+Eppler ext transition
18 | 250000 | 0 | XFOIL ncrit=9
19 | 250000 | 0.1 | JavaFoil+Calcfoil stall+Eppler ext transition
20 | 250000 | 0.1 | XFOIL ncrit=9
21 | 250000 | 0.25 | JavaFoil+Calcfoil stall+Eppler ext transition
22 | 250000 | 0.25 | XFOIL ncrit=9
23 | 250000 | 0.5 | JavaFoil+Calcfoil stall+Eppler ext transition
24 | 250000 | 0.5 | XFOIL ncrit=9
25 | 500000 | 0 | JavaFoil+Calcfoil stall+Eppler ext transition
26 | 500000 | 0 | XFOIL ncrit=9
27 | 500000 | 0.1 | JavaFoil+Calcfoil stall+Eppler ext transition
28 | 500000 | 0.1 | XFOIL ncrit=9
29 | 500000 | 0.25 | JavaFoil+Calcfoil stall+Eppler ext transition
30 | 500000 | 0.25 | XFOIL ncrit=9
31 | 500000 | 0.5 | JavaFoil+Calcfoil stall+Eppler ext transition
32 | 500000 | 0.5 | XFOIL ncrit=9
33 | 750000 | 0 | JavaFoil+Calcfoil stall+Eppler ext transition
34 | 750000 | 0 | XFOIL ncrit=9
35 | 750000 | 0.1 | JavaFoil+Calcfoil stall+Eppler ext transition
36 | 750000 | 0.1 | XFOIL ncrit=9
37 | 750000 | 0.25 | JavaFoil+Calcfoil stall+Eppler ext transition
38 | 750000 | 0.25 | XFOIL ncrit=9
39 | 750000 | 0.5 | JavaFoil+Calcfoil stall+Eppler ext transition
40 | 750000 | 0.5 | XFOIL ncrit=9
41 | 1000000 | 0 | JavaFoil+Calcfoil stall+Eppler ext transition
42 | 1000000 | 0 | XFOIL ncrit=9
43 | 1000000 | 0.1 | JavaFoil+Calcfoil stall+Eppler ext transition
44 | 1000000 | 0.1 | XFOIL ncrit=9
45 | 1000000 | 0.25 | JavaFoil+Calcfoil stall+Eppler ext transition
46 | 1000000 | 0.25 | XFOIL ncrit=9
47 | 1000000 | 0.5 | JavaFoil+Calcfoil stall+Eppler ext transition
48 | 1000000 | 0.5 | XFOIL ncrit=9
49 | 2000000 | 0 | JavaFoil+Calcfoil stall+Eppler ext transition
50 | 2000000 | 0 | XFOIL ncrit=9
51 | 2000000 | 0.1 | JavaFoil+Calcfoil stall+Eppler ext transition
52 | 2000000 | 0.1 | XFOIL ncrit=9
53 | 2000000 | 0.25 | JavaFoil+Calcfoil stall+Eppler ext transition
54 | 2000000 | 0.25 | XFOIL ncrit=9
55 | 2000000 | 0.5 | JavaFoil+Calcfoil stall+Eppler ext transition
56 | 2000000 | 0.5 | XFOIL ncrit=9
57 | 3000000 | 0 | JavaFoil+Calcfoil stall+Eppler ext transition
58 | 3000000 | 0 | XFOIL ncrit=9
59 | 3000000 | 0.1 | JavaFoil+Calcfoil stall+Eppler ext transition
60 | 3000000 | 0.1 | XFOIL ncrit=9
61 | 3000000 | 0.25 | JavaFoil+Calcfoil stall+Eppler ext transition
62 | 3000000 | 0.25 | XFOIL ncrit=9
63 | 3000000 | 0.5 | JavaFoil+Calcfoil stall+Eppler ext transition
64 | 3000000 | 0.5 | XFOIL ncrit=9
65 | 4000000 | 0 | JavaFoil+Calcfoil stall+Eppler ext transition
66 | 4000000 | 0 | XFOIL ncrit=9
67 | 4000000 | 0.1 | JavaFoil+Calcfoil stall+Eppler ext transition
68 | 4000000 | 0.1 | XFOIL ncrit=9
69 | 4000000 | 0.25 | JavaFoil+Calcfoil stall+Eppler ext transition
70 | 4000000 | 0.25 | XFOIL ncrit=9
71 | 4000000 | 0.5 | JavaFoil+Calcfoil stall+Eppler ext transition
72 | 4000000 | 0.5 | XFOIL ncrit=9
73 | 5000000 | 0 | JavaFoil+Calcfoil stall+Eppler ext transition
74 | 5000000 | 0 | XFOIL ncrit=9
75 | 5000000 | 0.1 | JavaFoil+Calcfoil stall+Eppler ext transition
76 | 5000000 | 0.1 | XFOIL ncrit=9
77 | 5000000 | 0.25 | JavaFoil+Calcfoil stall+Eppler ext transition
78 | 5000000 | 0.25 | XFOIL ncrit=9
79 | 5000000 | 0.5 | JavaFoil+Calcfoil stall+Eppler ext transition
80 | 5000000 | 0.5 | XFOIL ncrit=9
81 | 6000000 | 0 | JavaFoil+Calcfoil stall+Eppler ext transition
82 | 6000000 | 0 | XFOIL ncrit=9
83 | 6000000 | 0.1 | JavaFoil+Calcfoil stall+Eppler ext transition
84 | 6000000 | 0.1 | XFOIL ncrit=9
85 | 6000000 | 0.25 | JavaFoil+Calcfoil stall+Eppler ext transition
86 | 6000000 | 0.25 | XFOIL ncrit=9
87 | 6000000 | 0.5 | JavaFoil+Calcfoil stall+Eppler ext transition
88 | 6000000 | 0.5 | XFOIL ncrit=9
89 | 7000000 | 0 | JavaFoil+Calcfoil stall+Eppler ext transition
90 | 7000000 | 0 | XFOIL ncrit=9
91 | 7000000 | 0.1 | JavaFoil+Calcfoil stall+Eppler ext transition
92 | 7000000 | 0.1 | XFOIL ncrit=9
93 | 7000000 | 0.25 | JavaFoil+Calcfoil stall+Eppler ext transition
94 | 7000000 | 0.25 | XFOIL ncrit=9
95 | 7000000 | 0.5 | JavaFoil+Calcfoil stall+Eppler ext transition
96 | 7000000 | 0.5 | XFOIL ncrit=9
97 | 8000000 | 0 | JavaFoil+Calcfoil stall+Eppler ext transition
98 | 8000000 | 0 | XFOIL ncrit=9
99 | 8000000 | 0.1 | JavaFoil+Calcfoil stall+Eppler ext transition
100 | 8000000 | 0.1 | XFOIL ncrit=9
101 | 8000000 | 0.25 | JavaFoil+Calcfoil stall+Eppler ext transition
102 | 8000000 | 0.25 | XFOIL ncrit=9
103 | 8000000 | 0.5 | JavaFoil+Calcfoil stall+Eppler ext transition
104 | 8000000 | 0.5 | XFOIL ncrit=9
105 | 10000000 | 0 | JavaFoil+Calcfoil stall+Eppler ext transition
106 | 10000000 | 0 | XFOIL ncrit=9
107 | 10000000 | 0.1 | JavaFoil+Calcfoil stall+Eppler ext transition
108 | 10000000 | 0.1 | XFOIL ncrit=9
109 | 10000000 | 0.25 | JavaFoil+Calcfoil stall+Eppler ext transition
110 | 10000000 | 0.25 | XFOIL ncrit=9
111 | 10000000 | 0.5 | JavaFoil+Calcfoil stall+Eppler ext transition
112 | 10000000 | 0.5 | XFOIL ncrit=9
113 | 12000000 | 0 | JavaFoil+Calcfoil stall+Eppler ext transition
114 | 12000000 | 0 | XFOIL ncrit=9
115 | 12000000 | 0.1 | JavaFoil+Calcfoil stall+Eppler ext transition
116 | 12000000 | 0.1 | XFOIL ncrit=9
117 | 12000000 | 0.25 | JavaFoil+Calcfoil stall+Eppler ext transition
118 | 12000000 | 0.25 | XFOIL ncrit=9
119 | 12000000 | 0.5 | JavaFoil+Calcfoil stall+Eppler ext transition
120 | 12000000 | 0.5 | XFOIL ncrit=9
121 | 14000000 | 0 | JavaFoil+Calcfoil stall+Eppler ext transition
122 | 14000000 | 0 | XFOIL ncrit=9
123 | 14000000 | 0.1 | JavaFoil+Calcfoil stall+Eppler ext transition
124 | 14000000 | 0.1 | XFOIL ncrit=9
125 | 14000000 | 0.25 | JavaFoil+Calcfoil stall+Eppler ext transition
126 | 14000000 | 0.25 | XFOIL ncrit=9
127 | 14000000 | 0.5 | JavaFoil+Calcfoil stall+Eppler ext transition
128 | 14000000 | 0.5 | XFOIL ncrit=9
129 | 16000000 | 0 | JavaFoil+Calcfoil stall+Eppler ext transition
130 | 16000000 | 0 | XFOIL ncrit=9
131 | 16000000 | 0.1 | JavaFoil+Calcfoil stall+Eppler ext transition
132 | 16000000 | 0.1 | XFOIL ncrit=9
133 | 16000000 | 0.25 | JavaFoil+Calcfoil stall+Eppler ext transition
134 | 16000000 | 0.25 | XFOIL ncrit=9
135 | 16000000 | 0.5 | JavaFoil+Calcfoil stall+Eppler ext transition
136 | 16000000 | 0.5 | XFOIL ncrit=9
137 | 18000000 | 0 | JavaFoil+Calcfoil stall+Eppler ext transition
138 | 18000000 | 0 | XFOIL ncrit=9
139 | 18000000 | 0.1 | JavaFoil+Calcfoil stall+Eppler ext transition
140 | 18000000 | 0.1 | XFOIL ncrit=9
141 | 18000000 | 0.25 | JavaFoil+Calcfoil stall+Eppler ext transition
142 | 18000000 | 0.25 | XFOIL ncrit=9
143 | 18000000 | 0.5 | JavaFoil+Calcfoil stall+Eppler ext transition
144 | 18000000 | 0.5 | XFOIL ncrit=9
145 | 20000000 | 0 | JavaFoil+Calcfoil stall+Eppler ext transition
146 | 20000000 | 0 | XFOIL ncrit=9
147 | 20000000 | 0.1 | JavaFoil+Calcfoil stall+Eppler ext transition
148 | 20000000 | 0.1 | XFOIL ncrit=9
149 | 20000000 | 0.25 | JavaFoil+Calcfoil stall+Eppler ext transition
150 | 20000000 | 0.25 | XFOIL ncrit=9
151 | 20000000 | 0.5 | JavaFoil+Calcfoil stall+Eppler ext transition
152 | 20000000 | 0.5 | XFOIL ncrit=9

## 1. Re 50k Mach 0.00 (1)
BIGFOIL.COM POLAR EXPORT
pmc19sm
PMC19 Smoothed |  |  |  | Cl Max: | 0.853 | at alpha= | 10.5 | deg
JavaFoil+Calcfoil stall+Eppler ext transition |  |  |  | L/D Max: | 34.744 | at alpha= | 6 | deg
Re: | 50000 |  |  | Cd Min: | 0.01246 | at alpha= | 0 | deg
Mach: | 0 |  |  | Cl=0 at alpha= | -0.58511 | deg
|  |  |  | @ Cl=0.1, Cd= | 0.012514
|  |  |  | @ Cl=0.4, Cd= | 0.018649
|  |  |  | @ Cl=0.6, Cd= | 0.022977
alpha (deg) | Cl | Cd | Cm | Cl/Cd
-14 | -0.374 | 0.33017 | 0.005 | -1.134
-13.5 | -0.391 | 0.30271 | 0.005 | -1.292
-13 | -0.408 | 0.28264 | 0.005 | -1.442
-12.5 | -0.424 | 0.24115 | 0.005 | -1.759
-12 | -0.44 | 0.21716 | 0.005 | -2.026
-11.5 | -0.455 | 0.19686 | 0.005 | -2.31
-11 | -0.468 | 0.17826 | 0.005 | -2.627
-10.5 | -0.48 | 0.16311 | 0.005 | -2.942
-10 | -0.489 | 0.1546 | 0.005 | -3.166
-9.5 | -0.496 | 0.13752 | 0.004 | -3.608
-9 | -0.5 | 0.11884 | 0.004 | -4.205
-8.5 | -0.5 | 0.10849 | 0.004 | -4.605
-8 | -0.495 | 0.09902 | 0.004 | -5.003
-7.5 | -0.487 | 0.09008 | 0.004 | -5.404
-7 | -0.474 | 0.07897 | 0.004 | -5.999
-6.5 | -0.456 | 0.07335 | 0.004 | -6.216
-6 | -0.434 | 0.06705 | 0.004 | -6.467
-5.5 | -0.407 | 0.06123 | 0.004 | -6.646
-5 | -0.376 | 0.0558 | 0.004 | -6.742
-4.5 | -0.342 | 0.0511 | 0.004 | -6.689
-4 | -0.304 | 0.04896 | 0.004 | -6.213
-3.5 | -0.264 | 0.04546 | 0.004 | -5.806
-3 | -0.222 | 0.04318 | 0.004 | -5.13
-2.5 | -0.177 | 0.04099 | 0.004 | -4.328
-2 | -0.132 | 0.03947 | 0.004 | -3.341
-1.5 | -0.086 | 0.03736 | 0.004 | -2.295
-1 | -0.039 | 0.03648 | 0.004 | -1.075
-0.5 | 0.008 | 0.03657 | 0.004 | 0.211
0 | 0.068 | 0.01246 | 0.004 | 5.47
0.5 | 0.127 | 0.01256 | 0.004 | 10.101
1 | 0.185 | 0.01752 | 0.007 | 10.581
1.5 | 0.244 | 0.01788 | 0.007 | 13.643
2 | 0.302 | 0.01813 | 0.006 | 16.679
2.5 | 0.361 | 0.01842 | 0.006 | 19.581
3 | 0.419 | 0.01876 | 0.006 | 22.333
3.5 | 0.477 | 0.01918 | 0.005 | 24.883
4 | 0.535 | 0.01975 | 0.005 | 27.112
4.5 | 0.569 | 0.02169 | 0.004 | 26.226
5 | 0.609 | 0.02335 | 0.004 | 26.097
5.5 | 0.705 | 0.02087 | 0.003 | 33.772
6 | 0.758 | 0.02181 | 0.003 | 34.744
6.5 | 0.649 | 0.05053 | 0.001 | 12.851
7 | 0.688 | 0.0534 | 0.001 | 12.878
7.5 | 0.724 | 0.05768 | 0.001 | 12.543
8 | 0.756 | 0.06177 | 0 | 12.243
8.5 | 0.786 | 0.06737 | 0 | 11.668
9 | 0.812 | 0.07318 | 0 | 11.096
9.5 | 0.834 | 0.08017 | 0 | 10.402
10 | 0.848 | 0.08669 | 0 | 9.779
10.5 | 0.853 | 0.09668 | 0 | 8.826
11 | 0.853 | 0.10502 | -0.001 | 8.119
11.5 | 0.846 | 0.11256 | -0.001 | 7.514
12 | 0.833 | 0.12486 | -0.001 | 6.673
12.5 | 0.815 | 0.13802 | -0.001 | 5.908
13 | 0.793 | 0.14752 | -0.001 | 5.377
13.5 | 0.767 | 0.16157 | -0.001 | 4.749
14 | 0.738 | 0.18318 | -0.001 | 4.031
14.5 | 0.708 | 0.20231 | -0.002 | 3.497
15 | 0.675 | 0.22261 | -0.002 | 3.034
15.5 | 0.642 | 0.24698 | -0.002 | 2.601

## 2. Re 50k Mach 0.00 (2)
BIGFOIL.COM POLAR EXPORT
pmc19sm
PMC19 Smoothed |  |  |  | Cl Max: | 1.0538 | at alpha= | 10.5 | deg
XFOIL ncrit=9 |  |  |  | L/D Max: | 25.3924 | at alpha= | 9 | deg
Re: | 50000 |  |  | Cd Min: | 0.26766 | at alpha= | -20 | deg
Mach: | 0 |  |  | Cl=0 at alpha= | -0.90351 | deg
|  |  |  | @ Cl=0.1, Cd= | 0.019245
|  |  |  | @ Cl=0.4, Cd= | 0.023663
|  |  |  | @ Cl=0.6, Cd= | 0.031525
alpha (deg) | Cl | Cd | Cm | Cl/Cd
-20 | -0.8821 | 0.26766 | 0.1066 | -3.2956
-19.5 | -0.8649 | 0.26201 | 0.1021 | -3.301
-19 | -0.8498 | 0.25912 | 0.0963 | -3.2796
-18.5 | -0.8422 | 0.26152 | 0.0892 | -3.2204
-18 | -0.8179 | 0.24631 | 0.0874 | -3.3206
-17.5 | -0.7969 | 0.23627 | 0.0854 | -3.3728
-17 | -0.7796 | 0.2295 | 0.0818 | -3.3969
-16.5 | -0.764 | 0.22362 | 0.0775 | -3.4165
-16 | -0.7545 | 0.22106 | 0.0717 | -3.4131
-15.5 | -0.7537 | 0.22124 | 0.0648 | -3.4067
-15 | -0.7181 | 0.20314 | 0.0663 | -3.535
-14.5 | -0.7026 | 0.19615 | 0.0631 | -3.582
-14 | -0.6964 | 0.19215 | 0.0579 | -3.6243
-13.5 | -0.7021 | 0.19091 | 0.0504 | -3.6776
-13 | -0.6649 | 0.17532 | 0.0532 | -3.7925
-12.5 | -0.6645 | 0.17095 | 0.0474 | -3.8871
-12 | -0.6464 | 0.16097 | 0.0463 | -4.0157
-11.5 | -0.6373 | 0.15389 | 0.0433 | -4.1413
-11 | -0.6516 | 0.1502 | 0.0352 | -4.3382
-10.5 | -0.6222 | 0.1386 | 0.0374 | -4.4892
-10 | -0.6185 | 0.13071 | 0.034 | -4.7318
-9.5 | -0.6229 | 0.12414 | 0.0289 | -5.0177
-9 | -0.6122 | 0.1154 | 0.0277 | -5.305
-8.5 | -0.612 | 0.1074 | 0.0243 | -5.6983
-8 | -0.6222 | 0.09929 | 0.0183 | -6.2665
-7.5 | -0.6209 | 0.09092 | 0.0161 | -6.8291
-6.5 | -0.4864 | 0.08361 | 0.0585 | -5.8175
-6 | -0.3513 | 0.07212 | 0.0587 | -4.871
-4.5 | -0.4819 | 0.05479 | 0.0482 | -8.7954
-4 | -0.421 | 0.03482 | -0.0037 | -12.0908
-3.5 | -0.3327 | 0.03266 | -0.0057 | -10.1868
-3 | -0.2676 | 0.02935 | -0.005 | -9.1175
-2.5 | -0.2073 | 0.02641 | -0.0041 | -7.8493
-2 | -0.1578 | 0.02414 | -0.0025 | -6.5369
-1.5 | -0.1265 | 0.02311 | 0.0002 | -5.4738
-1 | -0.0407 | 0.02112 | -0.0083 | -1.9271
-0.5 | 0.1702 | 0.01831 | -0.0261 | 9.2955
0 | 0.2203 | 0.01908 | -0.0249 | 11.5461
0.5 | 0.2539 | 0.01987 | -0.0208 | 12.7781
1 | 0.2897 | 0.02067 | -0.0175 | 14.0155
1.5 | 0.3257 | 0.02151 | -0.0143 | 15.1418
2 | 0.3645 | 0.02259 | -0.0121 | 16.1355
2.5 | 0.4052 | 0.02382 | -0.0102 | 17.0109
3 | 0.4496 | 0.02523 | -0.009 | 17.8201
3.5 | 0.4966 | 0.02676 | -0.0081 | 18.5575
4 | 0.5448 | 0.02899 | -0.009 | 18.7927
4.5 | 0.5932 | 0.03104 | -0.0088 | 19.1108
5 | 0.6395 | 0.03434 | -0.0108 | 18.6226
5.5 | 0.6833 | 0.03822 | -0.0129 | 17.8781
6 | 0.7226 | 0.04294 | -0.0156 | 16.8281
6.5 | 0.7524 | 0.04938 | -0.0198 | 15.2369
7 | 0.771 | 0.05742 | -0.0251 | 13.4274
7.5 | 0.7933 | 0.06415 | -0.0277 | 12.3663
8 | 0.7704 | 0.07527 | -0.0349 | 10.2352
8.5 | 0.7472 | 0.08521 | -0.0397 | 8.7689
9 | 0.9738 | 0.03835 | 0.0152 | 25.3924
9.5 | 1.0138 | 0.04359 | 0.0175 | 23.2576
10 | 1.046 | 0.0508 | 0.0189 | 20.5906
10.5 | 1.0538 | 0.05972 | 0.0193 | 17.6457
11 | 1.0335 | 0.06955 | 0.0179 | 14.8598
11.5 | 0.9994 | 0.08082 | 0.0129 | 12.3658
12 | 0.8491 | 0.11845 | -0.0196 | 7.1684
13.5 | 0.775 | 0.17278 | -0.0524 | 4.4855
14 | 0.7998 | 0.183 | -0.0536 | 4.3705
14.5 | 0.7957 | 0.18894 | -0.0587 | 4.2114
15 | 0.8109 | 0.19703 | -0.0615 | 4.1156
15.5 | 0.8226 | 0.20509 | -0.0652 | 4.0109

## 3. Re 50k Mach 0.10 (1)
BIGFOIL.COM POLAR EXPORT
pmc19sm
PMC19 Smoothed |  |  |  | Cl Max: | 0.849 | at alpha= | 10.5 | deg
JavaFoil+Calcfoil stall+Eppler ext transition |  |  |  | L/D Max: | 33.785 | at alpha= | 5.5 | deg
Re: | 50000 |  |  | Cd Min: | 0.01249 | at alpha= | 0 | deg
Mach: | 0.1 |  |  | Cl=0 at alpha= | -0.58511 | deg
|  |  |  | @ Cl=0.1, Cd= | 0.012538
|  |  |  | @ Cl=0.4, Cd= | 0.018677
|  |  |  | @ Cl=0.6, Cd= | 0.26561
alpha (deg) | Cl | Cd | Cm | Cl/Cd
-13.5 | -0.35 | 0.32878 | 0.005 | -1.065
-13 | -0.369 | 0.30908 | 0.005 | -1.194
-12.5 | -0.388 | 0.28062 | 0.005 | -1.383
-12 | -0.407 | 0.25127 | 0.005 | -1.618
-11.5 | -0.425 | 0.21387 | 0.005 | -1.985
-11 | -0.441 | 0.19388 | 0.005 | -2.276
-10.5 | -0.456 | 0.17357 | 0.005 | -2.628
-10 | -0.469 | 0.1631 | 0.005 | -2.875
-9.5 | -0.479 | 0.14526 | 0.004 | -3.297
-9 | -0.486 | 0.12452 | 0.005 | -3.9
-8.5 | -0.488 | 0.11064 | 0.004 | -4.414
-8 | -0.487 | 0.10318 | 0.004 | -4.717
-7.5 | -0.481 | 0.08936 | 0.004 | -5.379
-7 | -0.47 | 0.08126 | 0.004 | -5.778
-6.5 | -0.453 | 0.07547 | 0.004 | -6.007
-6 | -0.432 | 0.0677 | 0.004 | -6.385
-5.5 | -0.407 | 0.06202 | 0.004 | -6.555
-5 | -0.377 | 0.05673 | 0.004 | -6.637
-4.5 | -0.343 | 0.05172 | 0.004 | -6.623
-4 | -0.305 | 0.04919 | 0.004 | -6.204
-3.5 | -0.265 | 0.04577 | 0.004 | -5.789
-3 | -0.222 | 0.0429 | 0.004 | -5.186
-2.5 | -0.178 | 0.04114 | 0.004 | -4.332
-2 | -0.133 | 0.03944 | 0.004 | -3.36
-1.5 | -0.086 | 0.03743 | 0.004 | -2.303
-1 | -0.039 | 0.03652 | 0.004 | -1.079
-0.5 | 0.008 | 0.03661 | 0.004 | 0.211
0 | 0.069 | 0.01249 | 0.004 | 5.485
0.5 | 0.127 | 0.01258 | 0.004 | 10.13
1 | 0.186 | 0.01754 | 0.007 | 10.624
1.5 | 0.245 | 0.0179 | 0.007 | 13.693
2 | 0.304 | 0.01816 | 0.006 | 16.735
2.5 | 0.363 | 0.01846 | 0.006 | 19.641
3 | 0.421 | 0.0188 | 0.006 | 22.396
3.5 | 0.48 | 0.01924 | 0.005 | 24.929
4 | 0.538 | 0.01983 | 0.005 | 27.133
4.5 | 0.57 | 0.02194 | 0.004 | 25.979
5 | 0.611 | 0.02369 | 0.004 | 25.777
5.5 | 0.708 | 0.02096 | 0.003 | 33.785
6 | 0.613 | 0.0466 | 0.001 | 13.152
6.5 | 0.652 | 0.05054 | 0.001 | 12.905
7 | 0.691 | 0.05361 | 0.001 | 12.88
7.5 | 0.726 | 0.05796 | 0.001 | 12.527
8 | 0.759 | 0.06195 | 0 | 12.245
8.5 | 0.788 | 0.06782 | 0 | 11.614
9 | 0.813 | 0.07344 | 0 | 11.068
9.5 | 0.834 | 0.08051 | 0 | 10.354
10 | 0.846 | 0.08866 | 0 | 9.538
10.5 | 0.849 | 0.09713 | 0 | 8.74
11 | 0.845 | 0.10533 | -0.001 | 8.026
11.5 | 0.835 | 0.118 | -0.001 | 7.078
12 | 0.819 | 0.13015 | -0.001 | 6.291
12.5 | 0.797 | 0.14562 | -0.001 | 5.472
13 | 0.77 | 0.15602 | -0.001 | 4.937
13.5 | 0.74 | 0.16922 | -0.001 | 4.371
14 | 0.706 | 0.19614 | -0.001 | 3.601
14.5 | 0.671 | 0.20487 | -0.002 | 3.275
15 | 0.634 | 0.22344 | -0.002 | 2.839
15.5 | 0.597 | 0.26561 | -0.002 | 2.249

## 4. Re 50k Mach 0.10 (2)
BIGFOIL.COM POLAR EXPORT
pmc19sm
PMC19 Smoothed |  |  |  | Cl Max: | 1.0473 | at alpha= | 10.5 | deg
XFOIL ncrit=9 |  |  |  | L/D Max: | 25.0295 | at alpha= | 9 | deg
Re: | 50000 |  |  | Cd Min: | 0.20591 | at alpha= | 15.5 | deg
Mach: | 0.1 |  |  | Cl=0 at alpha= | -99 | deg
|  |  |  | @ Cl=0.1, Cd= | 0.01921
|  |  |  | @ Cl=0.4, Cd= | 0.023755
|  |  |  | @ Cl=0.6, Cd= | 0.031727
alpha (deg) | Cl | Cd | Cm | Cl/Cd
0 | 0.2213 | 0.01921 | -0.0248 | 11.52
0.5 | 0.2557 | 0.02 | -0.0209 | 12.785
1 | 0.2914 | 0.02079 | -0.0176 | 14.0164
1.5 | 0.3282 | 0.02168 | -0.0145 | 15.1384
2 | 0.3667 | 0.02274 | -0.0122 | 16.1258
2.5 | 0.4074 | 0.02398 | -0.0102 | 16.9892
3 | 0.452 | 0.02546 | -0.0092 | 17.7533
3.5 | 0.499 | 0.02703 | -0.0083 | 18.461
4 | 0.5473 | 0.02923 | -0.009 | 18.7239
4.5 | 0.5956 | 0.03139 | -0.009 | 18.9742
5 | 0.6415 | 0.03491 | -0.0113 | 18.3758
5.5 | 0.6852 | 0.03876 | -0.0132 | 17.678
6 | 0.7241 | 0.04357 | -0.0159 | 16.6192
6.5 | 0.752 | 0.05031 | -0.0204 | 14.9473
7 | 0.7666 | 0.05883 | -0.0262 | 13.0308
7.5 | 0.7585 | 0.06944 | -0.0338 | 10.9231
8 | 0.7687 | 0.07611 | -0.035 | 10.0999
8.5 | 0.7458 | 0.08581 | -0.0396 | 8.6913
9 | 0.9769 | 0.03903 | 0.0158 | 25.0295
9.5 | 1.0161 | 0.04445 | 0.0181 | 22.8594
10 | 1.0446 | 0.05192 | 0.0194 | 20.1194
10.5 | 1.0473 | 0.06097 | 0.0194 | 17.1773
11 | 1.0231 | 0.07083 | 0.0176 | 14.4444
11.5 | 0.9905 | 0.08258 | 0.0118 | 11.9944
12 | 0.8666 | 0.11397 | -0.0154 | 7.6038
13 | 0.7932 | 0.15635 | -0.0408 | 5.0732
13.5 | 0.7754 | 0.17327 | -0.0526 | 4.4751
14 | 0.7976 | 0.18299 | -0.0542 | 4.3587
14.5 | 0.7969 | 0.18952 | -0.0589 | 4.2048
15 | 0.8115 | 0.19748 | -0.0619 | 4.1093
15.5 | 0.8249 | 0.20591 | -0.0654 | 4.0061

## 5. Re 50k Mach 0.25 (1)
BIGFOIL.COM POLAR EXPORT
pmc19sm
PMC19 Smoothed |  |  |  | Cl Max: | 0.824 | at alpha= | 9.5 | deg
JavaFoil+Calcfoil stall+Eppler ext transition |  |  |  | L/D Max: | 33.74 | at alpha= | 5.5 | deg
Re: | 50000 |  |  | Cd Min: | 0.01262 | at alpha= | 0 | deg
Mach: | 0.25 |  |  | Cl=0 at alpha= | -0.58333 | deg
|  |  |  | @ Cl=0.1, Cd= | 0.012654
|  |  |  | @ Cl=0.4, Cd= | 0.3363
|  |  |  | @ Cl=0.6, Cd= | 0.3363
alpha (deg) | Cl | Cd | Cm | Cl/Cd
-12 | -0.065 | 0.25636 | 0.006 | -0.252
-11.5 | -0.062 | 0.22299 | 0.006 | -0.278
-11 | -0.174 | 0.51236 | 0.005 | -0.339
-10.5 | -0.231 | 0.35627 | 0.005 | -0.648
-10 | -0.28 | 0.31195 | 0.005 | -0.896
-9.5 | -0.322 | 0.23745 | 0.005 | -1.356
-9 | -0.359 | 0.1818 | 0.005 | -1.972
-8.5 | -0.388 | 0.1649 | 0.005 | -2.355
-8 | -0.411 | 0.13274 | 0.004 | -3.096
-7.5 | -0.425 | 0.1116 | 0.004 | -3.812
-7 | -0.432 | 0.09665 | 0.004 | -4.465
-6.5 | -0.429 | 0.08667 | 0.004 | -4.953
-6 | -0.419 | 0.0751 | 0.004 | -5.577
-5.5 | -0.401 | 0.06762 | 0.004 | -5.928
-5 | -0.376 | 0.06012 | 0.004 | -6.255
-4.5 | -0.345 | 0.05424 | 0.004 | -6.369
-4 | -0.31 | 0.05068 | 0.004 | -6.113
-3.5 | -0.27 | 0.04726 | 0.004 | -5.718
-3 | -0.228 | 0.0441 | 0.004 | -5.161
-2.5 | -0.183 | 0.04174 | 0.004 | -4.376
-2 | -0.136 | 0.03983 | 0.004 | -3.413
-1.5 | -0.088 | 0.03765 | 0.004 | -2.35
-1 | -0.04 | 0.03667 | 0.004 | -1.104
-0.5 | 0.008 | 0.03678 | 0.004 | 0.216
0 | 0.07 | 0.01262 | 0.004 | 5.577
0.5 | 0.131 | 0.01269 | 0.004 | 10.32
1 | 0.191 | 0.01765 | 0.007 | 10.849
1.5 | 0.252 | 0.01806 | 0.007 | 13.947
2 | 0.312 | 0.01833 | 0.007 | 17.034
2.5 | 0.373 | 0.01866 | 0.006 | 19.966
3 | 0.433 | 0.01905 | 0.006 | 22.71
3.5 | 0.493 | 0.01957 | 0.005 | 25.178
4 | 0.534 | 0.02118 | 0.005 | 25.203
4.5 | 0.576 | 0.0234 | 0.004 | 24.62
5 | 0.618 | 0.02553 | 0.004 | 24.215
5.5 | 0.727 | 0.02154 | 0.003 | 33.74
6 | 0.628 | 0.04712 | 0.001 | 13.323
6.5 | 0.668 | 0.05066 | 0.001 | 13.176
7 | 0.705 | 0.05431 | 0.001 | 12.983
7.5 | 0.739 | 0.05882 | 0.001 | 12.565
8 | 0.769 | 0.06407 | 0 | 12
8.5 | 0.794 | 0.07075 | 0 | 11.215
9 | 0.812 | 0.07714 | 0 | 10.529
9.5 | 0.824 | 0.08664 | 0 | 9.514
10 | 0.823 | 0.09556 | 0 | 8.611
10.5 | 0.807 | 0.10682 | 0 | 7.557
11 | 0.78 | 0.12479 | -0.001 | 6.25
11.5 | 0.741 | 0.14276 | -0.001 | 5.19
12 | 0.691 | 0.16041 | -0.001 | 4.308
12.5 | 0.631 | 0.1879 | -0.001 | 3.36
13 | 0.563 | 0.22588 | -0.001 | 2.494
13.5 | 0.489 | 0.24586 | -0.001 | 1.987
14 | 0.408 | 0.27959 | -0.002 | 1.459
14.5 | 0.321 | 0.3363 | -0.002 | 0.954

## 6. Re 50k Mach 0.25 (2)
BIGFOIL.COM POLAR EXPORT
pmc19sm
PMC19 Smoothed |  |  |  | Cl Max: | 1.0252 | at alpha= | 10 | deg
XFOIL ncrit=9 |  |  |  | L/D Max: | 20.3477 | at alpha= | 9.5 | deg
Re: | 50000 |  |  | Cd Min: | 0.27398 | at alpha= | -20 | deg
Mach: | 0.25 |  |  | Cl=0 at alpha= | -1.0161 | deg
|  |  |  | @ Cl=0.1, Cd= | 0.02006
|  |  |  | @ Cl=0.4, Cd= | 0.024287
|  |  |  | @ Cl=0.6, Cd= | 0.033315
alpha (deg) | Cl | Cd | Cm | Cl/Cd
-20 | -0.9031 | 0.27398 | 0.1111 | -3.2962
-19.5 | -0.8862 | 0.27044 | 0.1053 | -3.2769
-19 | -0.8757 | 0.27272 | 0.098 | -3.211
-18.5 | -0.8519 | 0.25805 | 0.0956 | -3.3013
-18 | -0.83 | 0.24741 | 0.0933 | -3.3548
-17.5 | -0.8114 | 0.24037 | 0.0894 | -3.3756
-17 | -0.7939 | 0.23424 | 0.0848 | -3.3893
-16.5 | -0.7814 | 0.23143 | 0.0789 | -3.3764
-16 | -0.7784 | 0.2325 | 0.072 | -3.348
-15.5 | -0.7428 | 0.21341 | 0.0726 | -3.4806
-15 | -0.7252 | 0.20612 | 0.0693 | -3.5183
-14.5 | -0.7146 | 0.20167 | 0.0641 | -3.5434
-14 | -0.7176 | 0.20141 | 0.0567 | -3.5629
-13.5 | -0.6804 | 0.18506 | 0.0585 | -3.6766
-13 | -0.6767 | 0.18101 | 0.053 | -3.7385
-12.5 | -0.6578 | 0.17111 | 0.0512 | -3.8443
-12 | -0.6455 | 0.16387 | 0.0482 | -3.9391
-11.5 | -0.6569 | 0.16106 | 0.0405 | -4.0786
-11 | -0.6255 | 0.1487 | 0.0422 | -4.2065
-10.5 | -0.6192 | 0.14097 | 0.0388 | -4.3924
-10 | -0.621 | 0.13482 | 0.0341 | -4.6061
-9.5 | -0.6076 | 0.12593 | 0.033 | -4.8249
-9 | -0.605 | 0.11826 | 0.0301 | -5.1158
-8.5 | -0.6138 | 0.11118 | 0.0253 | -5.5208
-8 | -0.6086 | 0.10298 | 0.0248 | -5.9099
-7.5 | -0.5889 | 0.09492 | 0.0295 | -6.2042
-7 | -0.5629 | 0.08956 | 0.0407 | -6.2852
-6.5 | -0.4505 | 0.08494 | 0.0618 | -5.3037
-6 | -0.346 | 0.07311 | 0.058 | -4.7326
-5 | -0.3827 | 0.06394 | 0.0578 | -5.9853
-4.5 | -0.4959 | 0.05395 | 0.0402 | -9.1918
-4 | -0.4307 | 0.03668 | -0.0043 | -11.7421
-3.5 | -0.3441 | 0.03375 | -0.0064 | -10.1956
-3 | -0.2776 | 0.03026 | -0.0059 | -9.1738
-2.5 | -0.218 | 0.02727 | -0.0049 | -7.9941
-2 | -0.1774 | 0.02524 | -0.0026 | -7.0285
-1.5 | -0.1413 | 0.02435 | -0.001 | -5.8029
-1 | 0.0047 | 0.02107 | -0.0174 | 0.22307
-0.5 | 0.1896 | 0.01911 | -0.0278 | 9.9215
0 | 0.2268 | 0.01991 | -0.024 | 11.3913
0.5 | 0.2628 | 0.02065 | -0.0202 | 12.7264
1 | 0.3008 | 0.02146 | -0.0173 | 14.0168
1.5 | 0.3399 | 0.02245 | -0.015 | 15.1403
2 | 0.3789 | 0.02357 | -0.0125 | 16.0755
2.5 | 0.4198 | 0.02496 | -0.0107 | 16.8189
3 | 0.4643 | 0.02661 | -0.0097 | 17.4483
3.5 | 0.5117 | 0.02836 | -0.0089 | 18.043
4 | 0.5597 | 0.03104 | -0.0102 | 18.0316
4.5 | 0.6077 | 0.03375 | -0.0108 | 18.0059
5 | 0.655 | 0.03673 | -0.0112 | 17.8328
5.5 | 0.6936 | 0.04189 | -0.0148 | 16.5577
6 | 0.7274 | 0.0476 | -0.0181 | 15.2815
6.5 | 0.7532 | 0.05433 | -0.0219 | 13.8634
7 | 0.7442 | 0.06505 | -0.0304 | 11.4404
7.5 | 0.745 | 0.07372 | -0.0347 | 10.1058
8.5 | 0.7391 | 0.08901 | -0.0394 | 8.3036
9 | 0.6979 | 0.10155 | -0.0496 | 6.8725
9.5 | 1.0123 | 0.04975 | 0.0202 | 20.3477
10 | 1.0252 | 0.05773 | 0.0209 | 17.7585
10.5 | 1.0037 | 0.06721 | 0.0186 | 14.9338
11.5 | 0.8769 | 0.10485 | -0.0096 | 8.3634
12 | 0.8245 | 0.12854 | -0.0244 | 6.4143
13 | 0.7905 | 0.15955 | -0.0423 | 4.9546
13.5 | 0.7784 | 0.17587 | -0.0537 | 4.426
14 | 0.7921 | 0.18429 | -0.0568 | 4.2981
14.5 | 0.8051 | 0.19297 | -0.0602 | 4.1722
15 | 0.8163 | 0.20014 | -0.0641 | 4.0786

## 7. Re 50k Mach 0.50 (1)
BIGFOIL.COM POLAR EXPORT
pmc19sm
PMC19 Smoothed |  |  |  | Cl Max: | 1.101 | at alpha= | 20 | deg
JavaFoil+Calcfoil stall+Eppler ext transition |  |  |  | L/D Max: | 28.13 | at alpha= | 5 | deg
Re: | 50000 |  |  | Cd Min: | 0.0132 | at alpha= | 0 | deg
Mach: | 0.5 |  |  | Cl=0 at alpha= | -0.58333 | deg
|  |  |  | @ Cl=0.1, Cd= | 0.013209
|  |  |  | @ Cl=0.4, Cd= | 0.019661
|  |  |  | @ Cl=0.6, Cd= | 0.029329
alpha (deg) | Cl | Cd | Cm | Cl/Cd
-20 | -1.035 | 0.41402 | 0.01 | -2.5
-19.5 | -1.009 | 0.39025 | 0.01 | -2.587
-19 | -0.984 | 0.39952 | 0.01 | -2.463
-18.5 | -0.959 | 0.41122 | 0.01 | -2.331
-18 | -0.933 | 0.39414 | 0.01 | -2.367
-17.5 | -0.907 | 0.39009 | 0.01 | -2.326
-17 | -0.882 | 0.3765 | 0.01 | -2.342
-16.5 | -0.854 | 0.3517 | 0.009 | -2.428
-16 | -0.827 | 0.34402 | 0.009 | -2.405
-15.5 | -0.801 | 0.30646 | 0.009 | -2.614
-15 | -0.775 | 0.31709 | 0.009 | -2.444
-14.5 | -0.749 | 0.31301 | 0.009 | -2.393
-14 | -0.723 | 0.30289 | 0.009 | -2.387
-13.5 | -0.697 | 0.2987 | 0.009 | -2.332
-13 | -0.67 | 0.29654 | 0.009 | -2.26
-12.5 | -0.644 | 0.28867 | 0.008 | -2.23
-12 | -0.617 | 0.28495 | 0.008 | -2.167
-11.5 | -0.589 | 0.25681 | 0.008 | -2.295
-11 | -0.563 | 0.25999 | 0.007 | -2.164
-10.5 | -0.536 | 0.26104 | 0.007 | -2.054
-10 | -0.509 | 0.25833 | 0.007 | -1.972
-9.5 | -0.483 | 0.24754 | 0.007 | -1.95
-9 | -0.456 | 0.22921 | 0.007 | -1.989
-8.5 | -0.429 | 0.22622 | 0.007 | -1.897
-8 | -0.402 | 0.22081 | 0.007 | -1.822
-7.5 | -0.375 | 0.20224 | 0.006 | -1.852
-7 | -0.348 | 0.19355 | 0.006 | -1.796
-6.5 | -0.321 | 0.19142 | 0.005 | -1.675
-6 | -0.294 | 0.18958 | 0.005 | -1.549
-5.5 | -0.267 | 0.17438 | 0.005 | -1.53
-5 | -0.24 | 0.17335 | 0.005 | -1.383
-4.5 | -0.212 | 0.15473 | 0.004 | -1.373
-4 | -0.272 | 0.08222 | 0.004 | -3.302
-3.5 | -0.278 | 0.05926 | 0.004 | -4.684
-3 | -0.245 | 0.05012 | 0.004 | -4.887
-2.5 | -0.201 | 0.04549 | 0.004 | -4.408
-2 | -0.15 | 0.04181 | 0.004 | -3.596
-1.5 | -0.098 | 0.03892 | 0.004 | -2.526
-1 | -0.045 | 0.03836 | 0.004 | -1.175
-0.5 | 0.009 | 0.03753 | 0.004 | 0.236
0 | 0.079 | 0.0132 | 0.004 | 5.959
0.5 | 0.146 | 0.01323 | 0.004 | 11.064
1 | 0.214 | 0.01812 | 0.008 | 11.806
1.5 | 0.281 | 0.01881 | 0.008 | 14.966
2 | 0.349 | 0.01922 | 0.007 | 18.151
2.5 | 0.416 | 0.0198 | 0.007 | 21.018
3 | 0.46 | 0.02206 | 0.006 | 20.851
3.5 | 0.511 | 0.02374 | 0.005 | 21.542
4 | 0.562 | 0.0267 | 0.005 | 21.036
4.5 | 0.611 | 0.03009 | 0.004 | 20.29
5 | 0.709 | 0.0252 | 0.004 | 28.13
5.5 | 0.648 | 0.04587 | 0.002 | 14.134
6 | 0.689 | 0.04981 | 0.001 | 13.84
6.5 | 0.723 | 0.0546 | 0.001 | 13.249
7 | 0.742 | 0.06077 | 0.001 | 12.218
7.5 | 0.731 | 0.07288 | 0.001 | 10.028
8 | 0.463 | 0.15044 | 0 | 3.077
8.5 | 0.489 | 0.18159 | 0 | 2.695
9 | 0.516 | 0.18429 | 0 | 2.8
9.5 | 0.543 | 0.20132 | 0 | 2.698
10 | 0.57 | 0.20796 | 0 | 2.74
10.5 | 0.596 | 0.20852 | -0.001 | 2.859
11 | 0.622 | 0.23342 | -0.001 | 2.667
11.5 | 0.65 | 0.26869 | -0.001 | 2.42
12 | 0.676 | 0.2725 | -0.002 | 2.482
12.5 | 0.703 | 0.27872 | -0.002 | 2.521
13 | 0.729 | 0.28302 | -0.002 | 2.575
13.5 | 0.755 | 0.27128 | -0.002 | 2.782
14 | 0.783 | 0.31967 | -0.003 | 2.448
14.5 | 0.809 | 0.30634 | -0.003 | 2.64
15 | 0.835 | 0.32007 | -0.004 | 2.607
15.5 | 0.86 | 0.33298 | -0.004 | 2.584
16 | 0.886 | 0.33326 | -0.004 | 2.66
16.5 | 0.915 | 0.37439 | -0.005 | 2.443
17 | 0.94 | 0.38271 | -0.005 | 2.457
17.5 | 0.966 | 0.39458 | -0.006 | 2.449
18 | 0.995 | 0.43252 | -0.006 | 2.301
18.5 | 1.021 | 0.44847 | -0.007 | 2.276
19 | 1.047 | 0.4466 | -0.007 | 2.344
19.5 | 1.076 | 0.47544 | -0.008 | 2.264
20 | 1.101 | 0.48019 | -0.008 | 2.294

## 8. Re 50k Mach 0.50 (2)
BIGFOIL.COM POLAR EXPORT
pmc19sm
PMC19 Smoothed |  |  |  | Cl Max: | 1.0729 | at alpha= | 20 | deg
XFOIL ncrit=9 |  |  |  | L/D Max: | 15.6715 | at alpha= | 2.5 | deg
Re: | 50000 |  |  | Cd Min: | 0.30363 | at alpha= | 20 | deg
Mach: | 0.5 |  |  | Cl=0 at alpha= | -1.4053 | deg
|  |  |  | @ Cl=0.1, Cd= | 0.023042
|  |  |  | @ Cl=0.4, Cd= | 0.026559
|  |  |  | @ Cl=0.6, Cd= | 0.042199
alpha (deg) | Cl | Cd | Cm | Cl/Cd
-20 | -0.9934 | 0.30275 | 0.1294 | -3.2813
-19.5 | -0.9696 | 0.29271 | 0.1249 | -3.3125
-19 | -0.9466 | 0.28459 | 0.1195 | -3.3262
-18.5 | -0.9245 | 0.27798 | 0.1135 | -3.3258
-18 | -0.9066 | 0.27624 | 0.106 | -3.2819
-17.5 | -0.8834 | 0.26607 | 0.1011 | -3.3202
-17 | -0.8557 | 0.25226 | 0.0985 | -3.3921
-16.5 | -0.8329 | 0.244 | 0.0938 | -3.4135
-16 | -0.814 | 0.23876 | 0.0876 | -3.4093
-15.5 | -0.8035 | 0.23789 | 0.0802 | -3.3776
-15 | -0.7676 | 0.21984 | 0.0796 | -3.4916
-14.5 | -0.7511 | 0.21449 | 0.0739 | -3.5018
-14 | -0.7296 | 0.20518 | 0.07 | -3.5559
-13.5 | -0.7078 | 0.19652 | 0.0665 | -3.6017
-13 | -0.7082 | 0.1957 | 0.059 | -3.6188
-12.5 | -0.6707 | 0.18051 | 0.0587 | -3.7156
-12 | -0.6646 | 0.17537 | 0.0532 | -3.7897
-11.5 | -0.6437 | 0.16608 | 0.0508 | -3.8758
-11 | -0.624 | 0.15684 | 0.0484 | -3.9786
-10.5 | -0.6107 | 0.14888 | 0.0455 | -4.102
-10 | -0.6014 | 0.14147 | 0.0426 | -4.2511
-9.5 | -0.5925 | 0.1336 | 0.0404 | -4.4349
-9 | -0.5816 | 0.12568 | 0.0394 | -4.6276
-8.5 | -0.5811 | 0.11921 | 0.0388 | -4.8746
-8 | -0.5531 | 0.11064 | 0.0431 | -4.9991
-7.5 | -0.5273 | 0.10463 | 0.0511 | -5.0397
-7 | -0.4565 | 0.0962 | 0.0594 | -4.7453
-6.5 | -0.3973 | 0.08776 | 0.0619 | -4.5271
-6 | -0.3497 | 0.07817 | 0.0574 | -4.4736
-5 | -0.4739 | 0.06637 | 0.0415 | -7.1403
-4.5 | -0.5115 | 0.05169 | 0.0112 | -9.8955
-4 | -0.4535 | 0.04256 | -0.0061 | -10.6555
-3.5 | -0.3793 | 0.03788 | -0.0091 | -10.0132
-3 | -0.3213 | 0.03398 | -0.0087 | -9.4556
-2.5 | -0.292 | 0.03229 | -0.0053 | -9.043
-2 | -0.1657 | 0.02802 | -0.0165 | -5.9136
-1.5 | -0.0114 | 0.02467 | -0.0274 | -0.4621
-1 | 0.0488 | 0.02345 | -0.0248 | 2.081
-0.5 | 0.2158 | 0.02212 | -0.0269 | 9.7559
0 | 0.2616 | 0.02284 | -0.0244 | 11.4536
0.5 | 0.3069 | 0.02374 | -0.0223 | 12.9275
1 | 0.3516 | 0.02488 | -0.0206 | 14.1318
1.5 | 0.3941 | 0.0263 | -0.0188 | 14.9848
2 | 0.4338 | 0.02804 | -0.0169 | 15.4708
2.5 | 0.4714 | 0.03008 | -0.0148 | 15.6715
3 | 0.508 | 0.03289 | -0.014 | 15.4454
3.5 | 0.5472 | 0.03633 | -0.0145 | 15.0619
4 | 0.5866 | 0.04036 | -0.0157 | 14.5342
4.5 | 0.6215 | 0.04515 | -0.0176 | 13.7652
5 | 0.641 | 0.0516 | -0.0215 | 12.4225
5.5 | 0.6536 | 0.05847 | -0.0254 | 11.1784
6 | 0.6715 | 0.06475 | -0.0276 | 10.3707
6.5 | 0.6717 | 0.07205 | -0.0306 | 9.3227
7 | 0.6662 | 0.07959 | -0.034 | 8.3704
8.5 | 0.8277 | 0.0757 | -0.0056 | 10.9339
9 | 0.8204 | 0.08396 | -0.0073 | 9.7713
9.5 | 0.8032 | 0.09547 | -0.0125 | 8.4131
10 | 0.7942 | 0.10613 | -0.0169 | 7.4833
10.5 | 0.7917 | 0.11631 | -0.0207 | 6.8068
11 | 0.7843 | 0.12832 | -0.0267 | 6.1121
11.5 | 0.7838 | 0.13968 | -0.0321 | 5.6114
12 | 0.7871 | 0.15031 | -0.0373 | 5.2365
12.5 | 0.7948 | 0.16048 | -0.0421 | 4.9526
13 | 0.8057 | 0.17151 | -0.0474 | 4.6977
13.5 | 0.8046 | 0.18714 | -0.0594 | 4.2995
14 | 0.8208 | 0.1968 | -0.0643 | 4.1707
14.5 | 0.8424 | 0.20632 | -0.0681 | 4.083
15 | 0.8595 | 0.21513 | -0.0729 | 3.9953
15.5 | 0.879 | 0.22367 | -0.0775 | 3.9299
16 | 0.9053 | 0.23564 | -0.0812 | 3.8419
16.5 | 0.9192 | 0.2413 | -0.0874 | 3.8094
17 | 0.9421 | 0.25121 | -0.0919 | 3.7502
17.5 | 0.9671 | 0.26145 | -0.0959 | 3.699
18 | 0.9838 | 0.26805 | -0.1026 | 3.6702
18.5 | 1.012 | 0.28079 | -0.106 | 3.6041
19 | 1.0277 | 0.2857 | -0.1134 | 3.5971
19.5 | 1.0562 | 0.29984 | -0.1166 | 3.5225
20 | 1.0729 | 0.30363 | -0.1242 | 3.5336

## 9. Re 100k Mach 0.00 (1)
BIGFOIL.COM POLAR EXPORT
pmc19sm
PMC19 Smoothed |  |  |  | Cl Max: | 0.853 | at alpha= | 10.5 | deg
JavaFoil+Calcfoil stall+Eppler ext transition |  |  |  | L/D Max: | 40.806 | at alpha= | 6 | deg
Re: | 100000 |  |  | Cd Min: | 0.00973 | at alpha= | 0 | deg
Mach: | 0 |  |  | Cl=0 at alpha= | -0.58511 | deg
|  |  |  | @ Cl=0.1, Cd= | 0.01223
|  |  |  | @ Cl=0.4, Cd= | 0.014608
|  |  |  | @ Cl=0.6, Cd= | 0.016104
alpha (deg) | Cl | Cd | Cm | Cl/Cd
-14 | -0.374 | 0.25214 | 0.005 | -1.485
-13.5 | -0.391 | 0.23654 | 0.005 | -1.654
-13 | -0.408 | 0.22412 | 0.005 | -1.819
-12.5 | -0.424 | 0.19195 | 0.005 | -2.21
-12 | -0.44 | 0.17659 | 0.005 | -2.491
-11.5 | -0.455 | 0.16346 | 0.005 | -2.782
-11 | -0.468 | 0.14541 | 0.005 | -3.22
-10.5 | -0.48 | 0.13352 | 0.005 | -3.595
-10 | -0.489 | 0.12459 | 0.005 | -3.928
-9.5 | -0.496 | 0.11315 | 0.005 | -4.385
-9 | -0.5 | 0.09934 | 0.005 | -5.03
-8.5 | -0.5 | 0.08993 | 0.004 | -5.555
-8 | -0.495 | 0.08371 | 0.004 | -5.918
-7.5 | -0.487 | 0.0763 | 0.004 | -6.38
-7 | -0.474 | 0.06836 | 0.004 | -6.93
-6.5 | -0.456 | 0.06408 | 0.004 | -7.116
-6 | -0.434 | 0.05839 | 0.004 | -7.426
-5.5 | -0.407 | 0.0541 | 0.004 | -7.522
-5 | -0.376 | 0.05049 | 0.004 | -7.452
-4.5 | -0.342 | 0.04656 | 0.004 | -7.343
-4 | -0.304 | 0.04375 | 0.004 | -6.954
-3.5 | -0.264 | 0.04152 | 0.004 | -6.357
-3 | -0.222 | 0.03891 | 0.004 | -5.693
-2.5 | -0.177 | 0.0374 | 0.004 | -4.743
-2 | -0.132 | 0.03656 | 0.004 | -3.608
-1.5 | -0.086 | 0.03492 | 0.004 | -2.457
-1 | -0.039 | 0.03418 | 0.004 | -1.148
-0.5 | 0.008 | 0.03366 | 0.004 | 0.229
0 | 0.068 | 0.00973 | 0.004 | 7.01
0.5 | 0.127 | 0.01434 | 0.008 | 8.846
1 | 0.185 | 0.01442 | 0.007 | 12.858
1.5 | 0.244 | 0.01381 | 0.007 | 17.66
2 | 0.302 | 0.0147 | 0.006 | 20.564
2.5 | 0.361 | 0.01442 | 0.006 | 25.014
3 | 0.419 | 0.0147 | 0.006 | 28.501
3.5 | 0.477 | 0.015 | 0.005 | 31.811
4 | 0.535 | 0.01531 | 0.005 | 34.961
4.5 | 0.593 | 0.0161 | 0.004 | 36.827
5 | 0.649 | 0.01613 | 0.004 | 40.26
5.5 | 0.705 | 0.01785 | 0.003 | 39.483
6 | 0.758 | 0.01857 | 0.003 | 40.806
6.5 | 0.651 | 0.04679 | 0.001 | 13.912
7 | 0.688 | 0.04987 | 0.001 | 13.798
7.5 | 0.724 | 0.05363 | 0.001 | 13.498
8 | 0.757 | 0.05732 | 0 | 13.199
8.5 | 0.786 | 0.06187 | 0 | 12.707
9 | 0.812 | 0.06691 | 0 | 12.137
9.5 | 0.834 | 0.07261 | 0 | 11.486
10 | 0.848 | 0.07865 | 0 | 10.779
10.5 | 0.853 | 0.08569 | 0 | 9.96
11 | 0.853 | 0.09289 | -0.001 | 9.179
11.5 | 0.846 | 0.10081 | -0.001 | 8.391
12 | 0.833 | 0.11163 | -0.001 | 7.465
12.5 | 0.815 | 0.11901 | -0.001 | 6.852
13 | 0.793 | 0.12743 | -0.001 | 6.225
13.5 | 0.767 | 0.14288 | -0.001 | 5.371
14 | 0.738 | 0.15828 | -0.001 | 4.666
14.5 | 0.708 | 0.16321 | -0.002 | 4.336
15 | 0.675 | 0.17688 | -0.002 | 3.818
15.5 | 0.642 | 0.19769 | -0.002 | 3.249

## 10. Re 100k Mach 0.00 (2)
BIGFOIL.COM POLAR EXPORT
pmc19sm
PMC19 Smoothed |  |  |  | Cl Max: | 1.0876 | at alpha= | 10.5 | deg
XFOIL ncrit=9 |  |  |  | L/D Max: | 43.1021 | at alpha= | 7.5 | deg
Re: | 100000 |  |  | Cd Min: | 0.26683 | at alpha= | -20 | deg
Mach: | 0 |  |  | Cl=0 at alpha= | -0.98772 | deg
|  |  |  | @ Cl=0.1, Cd= | 0.013742
|  |  |  | @ Cl=0.4, Cd= | 0.015419
|  |  |  | @ Cl=0.6, Cd= | 0.018555
alpha (deg) | Cl | Cd | Cm | Cl/Cd
-20 | -0.883 | 0.26683 | 0.1082 | -3.3092
-19.5 | -0.8657 | 0.26033 | 0.1043 | -3.3254
-19 | -0.8483 | 0.25394 | 0.1002 | -3.3406
-18.5 | -0.8309 | 0.24755 | 0.096 | -3.3565
-18 | -0.8134 | 0.24128 | 0.0917 | -3.3712
-17.5 | -0.7965 | 0.23609 | 0.0866 | -3.3737
-17 | -0.7844 | 0.23368 | 0.0803 | -3.3567
-16.5 | -0.7768 | 0.2318 | 0.0741 | -3.3512
-15.5 | -0.7321 | 0.20746 | 0.0718 | -3.5289
-15 | -0.7161 | 0.20037 | 0.0688 | -3.5739
-14.5 | -0.7011 | 0.19347 | 0.0653 | -3.6238
-14 | -0.6873 | 0.18675 | 0.0615 | -3.6803
-13.5 | -0.6773 | 0.18133 | 0.0564 | -3.7352
-13 | -0.6738 | 0.17718 | 0.0497 | -3.8029
-12.5 | -0.6701 | 0.17183 | 0.0434 | -3.8998
-12 | -0.65 | 0.15868 | 0.0441 | -4.0963
-11.5 | -0.6319 | 0.14952 | 0.0444 | -4.2262
-11 | -0.6214 | 0.14188 | 0.0419 | -4.3798
-10.5 | -0.6133 | 0.13428 | 0.0386 | -4.5673
-10 | -0.6087 | 0.12695 | 0.0336 | -4.7948
-9.5 | -0.6136 | 0.12042 | 0.0239 | -5.0955
-9 | -0.6245 | 0.11262 | 0.0125 | -5.5452
-8.5 | -0.5983 | 0.10136 | 0.0201 | -5.9027
-8 | -0.5959 | 0.09261 | 0.0145 | -6.4345
-7.5 | -0.5961 | 0.08392 | 0.0076 | -7.1032
-7 | -0.5892 | 0.07833 | 0.0003 | -7.522
-6.5 | -0.5697 | 0.06767 | -0.0013 | -8.4188
-6 | -0.5416 | 0.0601 | -0.0022 | -9.0116
-5.5 | -0.5084 | 0.05291 | -0.0035 | -9.6088
-5 | -0.4701 | 0.04648 | -0.0041 | -10.114
-4.5 | -0.4299 | 0.04049 | -0.0045 | -10.6174
-4 | -0.3903 | 0.03454 | -0.0049 | -11.2999
-3.5 | -0.3481 | 0.02829 | -0.0049 | -12.3047
-3 | -0.293 | 0.02366 | -0.0051 | -12.3838
-2.5 | -0.2107 | 0.02375 | -0.0023 | -8.8716
-2 | -0.1045 | 0.01989 | -0.0099 | -5.2539
-1.5 | -0.0432 | 0.01808 | -0.0086 | -2.3894
-1 | -0.0011 | 0.01672 | -0.0042 | -0.065789
-0.5 | 0.0437 | 0.01572 | -0.0011 | 2.7799
0 | 0.0544 | 0.01355 | 0.0126 | 4.0148
0.5 | 0.197 | 0.01415 | 0.0007 | 13.9223
1 | 0.243 | 0.01422 | 0.0015 | 17.0886
1.5 | 0.2877 | 0.0144 | 0.0025 | 19.9792
2 | 0.3315 | 0.01469 | 0.0038 | 22.5664
2.5 | 0.3748 | 0.01511 | 0.0052 | 24.8048
3 | 0.4197 | 0.01566 | 0.0065 | 26.8008
3.5 | 0.4695 | 0.01634 | 0.007 | 28.7332
4 | 0.5222 | 0.01716 | 0.0069 | 30.4312
4.5 | 0.5759 | 0.01809 | 0.0066 | 31.8353
5 | 0.6298 | 0.01913 | 0.0064 | 32.9221
5.5 | 0.6837 | 0.02027 | 0.0061 | 33.7296
6 | 0.7372 | 0.02145 | 0.006 | 34.3683
6.5 | 0.7884 | 0.02116 | 0.007 | 37.259
7 | 0.8394 | 0.02037 | 0.0082 | 41.2077
7.5 | 0.8823 | 0.02047 | 0.0091 | 43.1021
8 | 0.9167 | 0.02509 | 0.0098 | 36.5365
8.5 | 0.9509 | 0.02867 | 0.0114 | 33.1671
9 | 0.9904 | 0.03323 | 0.0137 | 29.8044
9.5 | 1.0334 | 0.03763 | 0.0152 | 27.4621
10 | 1.07 | 0.04394 | 0.0168 | 24.3514
10.5 | 1.0876 | 0.05162 | 0.0182 | 21.0694
11 | 1.0836 | 0.05973 | 0.0189 | 18.1416
11.5 | 1.0576 | 0.06828 | 0.0181 | 15.4892
12 | 1.026 | 0.07925 | 0.0132 | 12.9464
12.5 | 0.9334 | 0.10085 | -0.0084 | 9.2553
13 | 0.869 | 0.12656 | -0.0244 | 6.8663
13.5 | 0.7955 | 0.16513 | -0.0479 | 4.8174
14 | 0.8084 | 0.17349 | -0.0502 | 4.6596
14.5 | 0.8124 | 0.18222 | -0.0545 | 4.4583
15 | 0.8337 | 0.19012 | -0.0555 | 4.3851
15.5 | 0.832 | 0.19741 | -0.062 | 4.2146

## 11. Re 100k Mach 0.10 (1)
BIGFOIL.COM POLAR EXPORT
pmc19sm
PMC19 Smoothed |  |  |  | Cl Max: | 0.849 | at alpha= | 10.5 | deg
JavaFoil+Calcfoil stall+Eppler ext transition |  |  |  | L/D Max: | 40.781 | at alpha= | 6 | deg
Re: | 100000 |  |  | Cd Min: | 0.00974 | at alpha= | 0 | deg
Mach: | 0.1 |  |  | Cl=0 at alpha= | -0.58511 | deg
|  |  |  | @ Cl=0.1, Cd= | 0.012204
|  |  |  | @ Cl=0.4, Cd= | 0.014635
|  |  |  | @ Cl=0.6, Cd= | 0.20889
alpha (deg) | Cl | Cd | Cm | Cl/Cd
-13.5 | -0.35 | 0.26155 | 0.005 | -1.338
-13 | -0.369 | 0.24965 | 0.005 | -1.478
-12.5 | -0.388 | 0.22122 | 0.005 | -1.754
-12 | -0.407 | 0.20286 | 0.005 | -2.005
-11.5 | -0.425 | 0.17343 | 0.005 | -2.448
-11 | -0.441 | 0.15455 | 0.005 | -2.855
-10.5 | -0.456 | 0.14143 | 0.005 | -3.226
-10 | -0.469 | 0.13262 | 0.005 | -3.536
-9.5 | -0.479 | 0.11789 | 0.005 | -4.062
-9 | -0.486 | 0.10284 | 0.005 | -4.722
-8.5 | -0.488 | 0.0932 | 0.004 | -5.24
-8 | -0.487 | 0.08722 | 0.004 | -5.581
-7.5 | -0.481 | 0.07713 | 0.004 | -6.232
-7 | -0.47 | 0.06942 | 0.004 | -6.764
-6.5 | -0.453 | 0.06483 | 0.004 | -6.994
-6 | -0.432 | 0.05914 | 0.004 | -7.311
-5.5 | -0.407 | 0.05438 | 0.004 | -7.478
-5 | -0.377 | 0.05026 | 0.004 | -7.493
-4.5 | -0.343 | 0.04607 | 0.004 | -7.435
-4 | -0.305 | 0.04409 | 0.004 | -6.922
-3.5 | -0.265 | 0.04138 | 0.004 | -6.404
-3 | -0.222 | 0.03906 | 0.004 | -5.696
-2.5 | -0.178 | 0.03752 | 0.004 | -4.751
-2 | -0.133 | 0.03605 | 0.004 | -3.676
-1.5 | -0.086 | 0.03498 | 0.004 | -2.465
-1 | -0.039 | 0.03421 | 0.004 | -1.152
-0.5 | 0.008 | 0.03369 | 0.004 | 0.23
0 | 0.069 | 0.00974 | 0.004 | 7.035
0.5 | 0.127 | 0.01435 | 0.008 | 8.884
1 | 0.186 | 0.01443 | 0.007 | 12.914
1.5 | 0.245 | 0.01383 | 0.007 | 17.729
2 | 0.304 | 0.01473 | 0.006 | 20.633
2.5 | 0.363 | 0.01445 | 0.006 | 25.094
3 | 0.421 | 0.01474 | 0.006 | 28.571
3.5 | 0.48 | 0.01503 | 0.005 | 31.91
4 | 0.538 | 0.01535 | 0.005 | 35.038
4.5 | 0.596 | 0.01615 | 0.004 | 36.894
5 | 0.653 | 0.01618 | 0.004 | 40.333
5.5 | 0.708 | 0.01792 | 0.003 | 39.505
6 | 0.761 | 0.01867 | 0.003 | 40.781
6.5 | 0.654 | 0.04696 | 0.001 | 13.916
7 | 0.691 | 0.04994 | 0.001 | 13.834
7.5 | 0.726 | 0.05379 | 0.001 | 13.505
8 | 0.759 | 0.05753 | 0 | 13.188
8.5 | 0.788 | 0.06208 | 0 | 12.688
9 | 0.813 | 0.06724 | 0 | 12.089
9.5 | 0.834 | 0.07305 | 0 | 11.412
10 | 0.846 | 0.07909 | 0 | 10.693
10.5 | 0.849 | 0.08569 | 0 | 9.908
11 | 0.845 | 0.09308 | -0.001 | 9.083
11.5 | 0.835 | 0.10269 | -0.001 | 8.134
12 | 0.819 | 0.1099 | -0.001 | 7.451
12.5 | 0.797 | 0.12362 | -0.001 | 6.446
13 | 0.77 | 0.13286 | -0.001 | 5.798
13.5 | 0.74 | 0.14719 | -0.001 | 5.026
14 | 0.706 | 0.16606 | -0.001 | 4.254
14.5 | 0.671 | 0.17035 | -0.002 | 3.939
15 | 0.634 | 0.18735 | -0.002 | 3.387
15.5 | 0.598 | 0.20889 | -0.002 | 2.861

## 12. Re 100k Mach 0.10 (2)
BIGFOIL.COM POLAR EXPORT
pmc19sm
PMC19 Smoothed |  |  |  | Cl Max: | 1.0843 | at alpha= | 10.5 | deg
XFOIL ncrit=9 |  |  |  | L/D Max: | 41.9517 | at alpha= | 7.5 | deg
Re: | 100000 |  |  | Cd Min: | 0.26763 | at alpha= | -20 | deg
Mach: | 0.1 |  |  | Cl=0 at alpha= | -0.98124 | deg
|  |  |  | @ Cl=0.1, Cd= | 0.01379
|  |  |  | @ Cl=0.4, Cd= | 0.015471
|  |  |  | @ Cl=0.6, Cd= | 0.018619
alpha (deg) | Cl | Cd | Cm | Cl/Cd
-20 | -0.8862 | 0.26763 | 0.109 | -3.3113
-19.5 | -0.8687 | 0.26113 | 0.105 | -3.3267
-19 | -0.8511 | 0.25471 | 0.1009 | -3.3414
-18.5 | -0.8334 | 0.24829 | 0.0966 | -3.3566
-18 | -0.8157 | 0.24204 | 0.0922 | -3.3701
-17.5 | -0.799 | 0.23719 | 0.0869 | -3.3686
-17 | -0.7874 | 0.23506 | 0.0805 | -3.3498
-16.5 | -0.7797 | 0.23309 | 0.0743 | -3.3451
-16 | -0.7557 | 0.21899 | 0.0728 | -3.4508
-15.5 | -0.7333 | 0.2079 | 0.0723 | -3.5272
-15 | -0.7171 | 0.20085 | 0.0692 | -3.5703
-14.5 | -0.702 | 0.19395 | 0.0656 | -3.6195
-14 | -0.6881 | 0.18729 | 0.0617 | -3.674
-13.5 | -0.6788 | 0.18229 | 0.0563 | -3.7237
-13 | -0.6754 | 0.17816 | 0.0495 | -3.791
-12.5 | -0.6713 | 0.17267 | 0.0434 | -3.8878
-12 | -0.646 | 0.15831 | 0.0458 | -4.0806
-11.5 | -0.6308 | 0.14991 | 0.0449 | -4.2079
-11 | -0.6205 | 0.1423 | 0.0422 | -4.3605
-10.5 | -0.6124 | 0.13472 | 0.0388 | -4.5457
-10 | -0.6088 | 0.12765 | 0.0331 | -4.7693
-9.5 | -0.6147 | 0.12125 | 0.023 | -5.0697
-9 | -0.6259 | 0.11357 | 0.012 | -5.5111
-8.5 | -0.5944 | 0.10205 | 0.0216 | -5.8246
-8 | -0.5923 | 0.09336 | 0.0157 | -6.3443
-7.5 | -0.5942 | 0.08454 | 0.0079 | -7.0286
-7 | -0.5907 | 0.07987 | 0.0001 | -7.3958
-6.5 | -0.5698 | 0.06798 | -0.0009 | -8.3819
-6 | -0.5419 | 0.06073 | -0.0022 | -8.9231
-5.5 | -0.5098 | 0.05327 | -0.0035 | -9.5701
-5 | -0.4718 | 0.04679 | -0.0041 | -10.0834
-4.5 | -0.4318 | 0.04074 | -0.0046 | -10.5989
-3.5 | -0.3501 | 0.02847 | -0.005 | -12.2972
-3 | -0.2948 | 0.02378 | -0.0052 | -12.397
-2.5 | -0.2109 | 0.02387 | -0.0028 | -8.8354
-2 | -0.1022 | 0.01995 | -0.0104 | -5.1228
-1.5 | -0.0439 | 0.01828 | -0.0084 | -2.4015
-1 | -0.0017 | 0.01682 | -0.004 | -0.10107
-0.5 | 0.0436 | 0.01581 | -0.001 | 2.7577
0 | 0.0563 | 0.0136 | 0.0119 | 4.1397
0.5 | 0.1987 | 0.01422 | 0.0007 | 13.9733
1 | 0.2448 | 0.01429 | 0.0015 | 17.1309
1.5 | 0.2899 | 0.01448 | 0.0026 | 20.0207
2 | 0.3341 | 0.01478 | 0.0038 | 22.6049
2.5 | 0.3774 | 0.01519 | 0.0053 | 24.8453
3 | 0.4224 | 0.01575 | 0.0065 | 26.819
3.5 | 0.4722 | 0.01644 | 0.0071 | 28.7226
4 | 0.5253 | 0.01728 | 0.0069 | 30.3993
4.5 | 0.5792 | 0.01822 | 0.0067 | 31.7892
5 | 0.6334 | 0.01926 | 0.0065 | 32.8868
5.5 | 0.6876 | 0.02043 | 0.0063 | 33.6564
6 | 0.7415 | 0.02161 | 0.0062 | 34.3128
6.5 | 0.7929 | 0.02129 | 0.0072 | 37.2428
7 | 0.8442 | 0.02042 | 0.0085 | 41.3418
7.5 | 0.8856 | 0.02111 | 0.0094 | 41.9517
8 | 0.9199 | 0.02561 | 0.0102 | 35.9196
8.5 | 0.9544 | 0.02915 | 0.0119 | 32.741
9 | 0.9946 | 0.03376 | 0.0143 | 29.4609
9.5 | 1.0369 | 0.03838 | 0.0159 | 27.0167
10 | 1.0707 | 0.04488 | 0.0175 | 23.857
10.5 | 1.0843 | 0.05269 | 0.0188 | 20.5789
11 | 1.0754 | 0.06088 | 0.0192 | 17.6643
11.5 | 1.0455 | 0.06963 | 0.0173 | 15.0151
12 | 1.0129 | 0.08109 | 0.0114 | 12.4911
12.5 | 0.9272 | 0.10259 | -0.0096 | 9.0379
13 | 0.8613 | 0.12933 | -0.0261 | 6.6597
13.5 | 0.7954 | 0.1657 | -0.0482 | 4.8002
14 | 0.8082 | 0.17408 | -0.0506 | 4.6427
14.5 | 0.8147 | 0.18296 | -0.0545 | 4.4529
15 | 0.8317 | 0.19057 | -0.0565 | 4.3643
15.5 | 0.8326 | 0.19813 | -0.0626 | 4.2023

## 13. Re 100k Mach 0.25 (1)
BIGFOIL.COM POLAR EXPORT
pmc19sm
PMC19 Smoothed |  |  |  | Cl Max: | 0.824 | at alpha= | 9.5 | deg
JavaFoil+Calcfoil stall+Eppler ext transition |  |  |  | L/D Max: | 40.615 | at alpha= | 5 | deg
Re: | 100000 |  |  | Cd Min: | 0.00981 | at alpha= | 0 | deg
Mach: | 0.25 |  |  | Cl=0 at alpha= | -0.58333 | deg
|  |  |  | @ Cl=0.1, Cd= | 0.012067
|  |  |  | @ Cl=0.4, Cd= | 0.28392
|  |  |  | @ Cl=0.6, Cd= | 0.28392
alpha (deg) | Cl | Cd | Cm | Cl/Cd
-12 | -0.065 | 0.21015 | 0.006 | -0.308
-11.5 | -0.062 | 0.17384 | 0.006 | -0.356
-11 | -0.174 | 0.17672 | 0.005 | -0.983
-10.5 | -0.231 | 0.27587 | 0.005 | -0.837
-10 | -0.28 | 0.23027 | 0.005 | -1.214
-9.5 | -0.322 | 0.18794 | 0.005 | -1.713
-9 | -0.359 | 0.14815 | 0.005 | -2.42
-8.5 | -0.388 | 0.13216 | 0.005 | -2.939
-8 | -0.411 | 0.10699 | 0.005 | -3.841
-7.5 | -0.425 | 0.09211 | 0.004 | -4.619
-7 | -0.432 | 0.07937 | 0.004 | -5.438
-6.5 | -0.429 | 0.07283 | 0.004 | -5.895
-6 | -0.419 | 0.06447 | 0.004 | -6.497
-5.5 | -0.401 | 0.05869 | 0.004 | -6.831
-5 | -0.376 | 0.05302 | 0.004 | -7.094
-4.5 | -0.345 | 0.04846 | 0.004 | -7.128
-4 | -0.31 | 0.04502 | 0.004 | -6.882
-3.5 | -0.27 | 0.04218 | 0.004 | -6.407
-3 | -0.228 | 0.03992 | 0.004 | -5.703
-2.5 | -0.183 | 0.03791 | 0.004 | -4.819
-2 | -0.136 | 0.03685 | 0.004 | -3.69
-1.5 | -0.088 | 0.03518 | 0.004 | -2.515
-1 | -0.04 | 0.03433 | 0.004 | -1.179
-0.5 | 0.008 | 0.03382 | 0.004 | 0.235
0 | 0.07 | 0.00981 | 0.004 | 7.179
0.5 | 0.131 | 0.0144 | 0.008 | 9.097
1 | 0.191 | 0.01448 | 0.007 | 13.219
1.5 | 0.252 | 0.01391 | 0.007 | 18.106
2 | 0.312 | 0.01485 | 0.007 | 21.021
2.5 | 0.373 | 0.01458 | 0.006 | 25.547
3 | 0.433 | 0.01488 | 0.006 | 29.074
3.5 | 0.493 | 0.01521 | 0.005 | 32.406
4 | 0.553 | 0.01556 | 0.005 | 35.529
4.5 | 0.612 | 0.0164 | 0.004 | 37.305
5 | 0.67 | 0.0165 | 0.004 | 40.615
5.5 | 0.727 | 0.01836 | 0.003 | 39.585
6 | 0.781 | 0.01925 | 0.003 | 40.566
6.5 | 0.668 | 0.04722 | 0.001 | 14.153
7 | 0.705 | 0.05061 | 0.001 | 13.94
7.5 | 0.739 | 0.0545 | 0.001 | 13.567
8 | 0.769 | 0.05885 | 0 | 13.067
8.5 | 0.794 | 0.06407 | 0 | 12.387
9 | 0.812 | 0.06979 | 0 | 11.64
9.5 | 0.824 | 0.07686 | 0 | 10.724
10 | 0.823 | 0.0844 | 0 | 9.75
10.5 | 0.807 | 0.09395 | 0 | 8.592
11 | 0.78 | 0.10793 | -0.001 | 7.226
11.5 | 0.741 | 0.11915 | -0.001 | 6.218
12 | 0.691 | 0.1337 | -0.001 | 5.169
12.5 | 0.631 | 0.1545 | -0.001 | 4.087
13 | 0.563 | 0.17473 | -0.001 | 3.224
13.5 | 0.489 | 0.20185 | -0.001 | 2.421
14 | 0.408 | 0.22215 | -0.002 | 1.837
14.5 | 0.321 | 0.28392 | -0.002 | 1.131

## 14. Re 100k Mach 0.25 (2)
BIGFOIL.COM POLAR EXPORT
pmc19sm
PMC19 Smoothed |  |  |  | Cl Max: | 1.0609 | at alpha= | 10 | deg
XFOIL ncrit=9 |  |  |  | L/D Max: | 43.3217 | at alpha= | 7 | deg
Re: | 100000 |  |  | Cd Min: | 0.2724 | at alpha= | -20 | deg
Mach: | 0.25 |  |  | Cl=0 at alpha= | -0.9594 | deg
|  |  |  | @ Cl=0.1, Cd= | 0.014015
|  |  |  | @ Cl=0.4, Cd= | 0.015756
|  |  |  | @ Cl=0.6, Cd= | 0.019068
alpha (deg) | Cl | Cd | Cm | Cl/Cd
-20 | -0.904 | 0.2724 | 0.1133 | -3.3186
-19.5 | -0.8854 | 0.26575 | 0.109 | -3.3317
-19 | -0.8668 | 0.25914 | 0.1045 | -3.3449
-18.5 | -0.848 | 0.25263 | 0.0999 | -3.3567
-18 | -0.8295 | 0.24711 | 0.0947 | -3.3568
-17.5 | -0.8148 | 0.24452 | 0.0882 | -3.3322
-17 | -0.8048 | 0.24295 | 0.0817 | -3.3126
-16 | -0.7588 | 0.21811 | 0.0783 | -3.479
-15.5 | -0.7408 | 0.21062 | 0.0752 | -3.5172
-15 | -0.7239 | 0.20362 | 0.0715 | -3.5552
-14.5 | -0.7078 | 0.19676 | 0.0674 | -3.5973
-14 | -0.6949 | 0.1914 | 0.0622 | -3.6306
-13.5 | -0.6897 | 0.18802 | 0.0555 | -3.6682
-13 | -0.6843 | 0.1832 | 0.0491 | -3.7353
-12.5 | -0.6575 | 0.16853 | 0.0506 | -3.9014
-12 | -0.6398 | 0.15968 | 0.0496 | -4.0068
-11.5 | -0.6274 | 0.15206 | 0.0469 | -4.126
-11 | -0.617 | 0.14455 | 0.0435 | -4.2684
-10.5 | -0.6108 | 0.13768 | 0.0383 | -4.4364
-10 | -0.6148 | 0.13228 | 0.0293 | -4.6477
-9.5 | -0.6208 | 0.1255 | 0.0196 | -4.9466
-9 | -0.5877 | 0.11284 | 0.0289 | -5.2083
-8.5 | -0.582 | 0.10483 | 0.0248 | -5.5518
-8 | -0.5827 | 0.09642 | 0.0165 | -6.0434
-7.5 | -0.5969 | 0.08947 | 0.0046 | -6.6715
-7 | -0.588 | 0.07956 | 0.0015 | -7.3906
-6.5 | -0.5668 | 0.07041 | 0.0012 | -8.05
-5.5 | -0.516 | 0.05541 | -0.0032 | -9.3124
-5 | -0.4778 | 0.05191 | -0.0042 | -9.2044
-4.5 | -0.4413 | 0.04323 | -0.0049 | -10.2082
-4 | -0.4034 | 0.03557 | -0.0053 | -11.341
-3.5 | -0.3606 | 0.02963 | -0.0054 | -12.1701
-3 | -0.3047 | 0.02447 | -0.0058 | -12.452
-2.5 | -0.1917 | 0.02458 | -0.0072 | -7.799
-2 | -0.1001 | 0.02054 | -0.0115 | -4.8734
-1.5 | -0.0489 | 0.01894 | -0.0075 | -2.5818
-1 | -0.0038 | 0.01732 | -0.0033 | -0.2194
-0.5 | 0.043 | 0.01624 | -0.0002 | 2.6478
0 | 0.0674 | 0.01383 | 0.0091 | 4.8735
0.5 | 0.2084 | 0.01463 | 0.0008 | 14.2447
1 | 0.256 | 0.01471 | 0.0016 | 17.4031
1.5 | 0.3031 | 0.01491 | 0.0024 | 20.3286
2 | 0.3486 | 0.01523 | 0.0036 | 22.889
2.5 | 0.3929 | 0.01566 | 0.0051 | 25.0894
3 | 0.438 | 0.01627 | 0.0065 | 26.9207
3.5 | 0.488 | 0.01701 | 0.0073 | 28.689
4 | 0.5419 | 0.01792 | 0.0075 | 30.24
4.5 | 0.5974 | 0.01901 | 0.0072 | 31.4256
5 | 0.6533 | 0.02025 | 0.0069 | 32.2617
5.5 | 0.709 | 0.02167 | 0.0066 | 32.718
6 | 0.7644 | 0.02258 | 0.007 | 33.853
6.5 | 0.8181 | 0.02186 | 0.0087 | 37.4245
7 | 0.8712 | 0.02011 | 0.0107 | 43.3217
7.5 | 0.9074 | 0.0236 | 0.0113 | 38.4492
8 | 0.9395 | 0.02792 | 0.0125 | 33.6497
8.5 | 0.9724 | 0.03178 | 0.015 | 30.5979
9 | 1.0139 | 0.03691 | 0.0177 | 27.4695
9.5 | 1.0468 | 0.04251 | 0.0194 | 24.6248
10 | 1.0609 | 0.0497 | 0.0208 | 21.3461
10.5 | 1.0482 | 0.05749 | 0.0211 | 18.2327
11 | 1.0197 | 0.06689 | 0.0168 | 15.2444
11.5 | 0.9852 | 0.07881 | 0.0088 | 12.501
12 | 0.9494 | 0.09274 | -0.0003 | 10.2372
12.5 | 0.9088 | 0.10934 | -0.0124 | 8.3117
13 | 0.8394 | 0.13882 | -0.0315 | 6.0467
13.5 | 0.7961 | 0.16877 | -0.0498 | 4.7171
14 | 0.8096 | 0.17719 | -0.0525 | 4.5691
14.5 | 0.8367 | 0.18843 | -0.0531 | 4.4404
15 | 0.8302 | 0.19374 | -0.0603 | 4.2851

## 15. Re 100k Mach 0.50 (1)
BIGFOIL.COM POLAR EXPORT
pmc19sm
PMC19 Smoothed |  |  |  | Cl Max: | 1.102 | at alpha= | 20 | deg
JavaFoil+Calcfoil stall+Eppler ext transition |  |  |  | L/D Max: | 38.92 | at alpha= | 4.5 | deg
Re: | 100000 |  |  | Cd Min: | 0.01015 | at alpha= | 0 | deg
Mach: | 0.5 |  |  | Cl=0 at alpha= | -0.58333 | deg
|  |  |  | @ Cl=0.1, Cd= | 0.010159
|  |  |  | @ Cl=0.4, Cd= | 0.015285
|  |  |  | @ Cl=0.6, Cd= | 0.016558
alpha (deg) | Cl | Cd | Cm | Cl/Cd
-20 | -1.035 | 0.32087 | 0.01 | -3.225
-19.5 | -1.01 | 0.32295 | 0.01 | -3.126
-19 | -0.984 | 0.32061 | 0.01 | -3.069
-18.5 | -0.959 | 0.31681 | 0.01 | -3.026
-18 | -0.933 | 0.30578 | 0.01 | -3.051
-17.5 | -0.907 | 0.30157 | 0.01 | -3.009
-17 | -0.882 | 0.2907 | 0.01 | -3.033
-16.5 | -0.854 | 0.27987 | 0.009 | -3.052
-16 | -0.827 | 0.27642 | 0.009 | -2.993
-15.5 | -0.801 | 0.25238 | 0.009 | -3.175
-15 | -0.775 | 0.24408 | 0.009 | -3.176
-14.5 | -0.749 | 0.24002 | 0.009 | -3.121
-14 | -0.723 | 0.23172 | 0.009 | -3.12
-13.5 | -0.697 | 0.22766 | 0.009 | -3.06
-13 | -0.67 | 0.22505 | 0.009 | -2.978
-12.5 | -0.644 | 0.22675 | 0.008 | -2.84
-12 | -0.617 | 0.22313 | 0.008 | -2.767
-11.5 | -0.589 | 0.19996 | 0.008 | -2.948
-11 | -0.563 | 0.19408 | 0.007 | -2.899
-10.5 | -0.536 | 0.19389 | 0.007 | -2.765
-10 | -0.509 | 0.19112 | 0.007 | -2.665
-9.5 | -0.483 | 0.18277 | 0.007 | -2.641
-9 | -0.456 | 0.16946 | 0.007 | -2.691
-8.5 | -0.429 | 0.16662 | 0.007 | -2.576
-8 | -0.402 | 0.16219 | 0.007 | -2.48
-7.5 | -0.375 | 0.15989 | 0.006 | -2.343
-7 | -0.348 | 0.15291 | 0.006 | -2.274
-6.5 | -0.321 | 0.15079 | 0.005 | -2.127
-6 | -0.294 | 0.14909 | 0.005 | -1.97
-5.5 | -0.267 | 0.12787 | 0.005 | -2.086
-5 | -0.24 | 0.13352 | 0.005 | -1.795
-4.5 | -0.212 | 0.12051 | 0.004 | -1.763
-4 | -0.272 | 0.06906 | 0.004 | -3.932
-3.5 | -0.278 | 0.05042 | 0.004 | -5.505
-3 | -0.245 | 0.0443 | 0.004 | -5.529
-2.5 | -0.201 | 0.04062 | 0.004 | -4.937
-2 | -0.15 | 0.0379 | 0.004 | -3.968
-1.5 | -0.098 | 0.03616 | 0.004 | -2.719
-1 | -0.045 | 0.03506 | 0.004 | -1.286
-0.5 | 0.009 | 0.03435 | 0.004 | 0.258
0 | 0.079 | 0.01015 | 0.004 | 7.753
0.5 | 0.146 | 0.01018 | 0.004 | 14.381
1 | 0.214 | 0.01555 | 0.008 | 13.759
1.5 | 0.281 | 0.01458 | 0.008 | 19.299
2 | 0.349 | 0.01546 | 0.007 | 22.567
2.5 | 0.416 | 0.01523 | 0.007 | 27.331
3 | 0.483 | 0.01563 | 0.006 | 30.918
3.5 | 0.55 | 0.01611 | 0.006 | 34.157
4 | 0.617 | 0.01671 | 0.005 | 36.913
4.5 | 0.665 | 0.01707 | 0.005 | 38.92
5 | 0.723 | 0.02066 | 0.004 | 35.01
5.5 | 0.769 | 0.02264 | 0.004 | 33.971
6 | 0.69 | 0.04625 | 0.001 | 14.91
6.5 | 0.724 | 0.05005 | 0.001 | 14.457
7 | 0.743 | 0.05539 | 0.001 | 13.406
7.5 | 0.731 | 0.06406 | 0.001 | 11.408
8 | 0.463 | 0.12057 | 0 | 3.84
8.5 | 0.489 | 0.14012 | 0 | 3.493
9 | 0.516 | 0.14264 | 0 | 3.618
9.5 | 0.543 | 0.15971 | 0 | 3.402
10 | 0.57 | 0.16547 | 0 | 3.443
10.5 | 0.596 | 0.16639 | -0.001 | 3.583
11 | 0.622 | 0.18605 | -0.001 | 3.346
11.5 | 0.65 | 0.2011 | -0.001 | 3.233
12 | 0.676 | 0.20476 | -0.002 | 3.303
12.5 | 0.703 | 0.21012 | -0.002 | 3.344
13 | 0.729 | 0.2142 | -0.002 | 3.402
13.5 | 0.755 | 0.2262 | -0.002 | 3.337
14 | 0.783 | 0.24365 | -0.003 | 3.212
14.5 | 0.809 | 0.25081 | -0.003 | 3.224
15 | 0.835 | 0.26037 | -0.004 | 3.205
15.5 | 0.86 | 0.26483 | -0.004 | 3.249
16 | 0.887 | 0.27135 | -0.004 | 3.268
16.5 | 0.915 | 0.29981 | -0.005 | 3.051
17 | 0.94 | 0.30171 | -0.005 | 3.117
17.5 | 0.966 | 0.30676 | -0.006 | 3.151
18 | 0.995 | 0.33849 | -0.006 | 2.94
18.5 | 1.021 | 0.35247 | -0.007 | 2.897
19 | 1.047 | 0.35594 | -0.007 | 2.942
19.5 | 1.076 | 0.37142 | -0.008 | 2.898
20 | 1.102 | 0.38358 | -0.008 | 2.872

## 16. Re 100k Mach 0.50 (2)
BIGFOIL.COM POLAR EXPORT
pmc19sm
PMC19 Smoothed |  |  |  | Cl Max: | 1.0739 | at alpha= | 20 | deg
XFOIL ncrit=9 |  |  |  | L/D Max: | 38.9722 | at alpha= | 6.5 | deg
Re: | 100000 |  |  | Cd Min: | 0.29986 | at alpha= | -20 | deg
Mach: | 0.5 |  |  | Cl=0 at alpha= | -0.93796 | deg
|  |  |  | @ Cl=0.1, Cd= | 0.017221
|  |  |  | @ Cl=0.4, Cd= | 0.017288
|  |  |  | @ Cl=0.6, Cd= | 0.021346
alpha (deg) | Cl | Cd | Cm | Cl/Cd
-20 | -0.9924 | 0.29986 | 0.1324 | -3.3095
-19.5 | -0.9694 | 0.29398 | 0.1256 | -3.2975
-19 | -0.9495 | 0.29157 | 0.1179 | -3.2565
-18 | -0.9021 | 0.26972 | 0.1088 | -3.3446
-17.5 | -0.8778 | 0.25837 | 0.1055 | -3.3975
-17 | -0.8547 | 0.24965 | 0.101 | -3.4236
-16.5 | -0.8319 | 0.24141 | 0.0963 | -3.446
-16 | -0.8094 | 0.23354 | 0.0912 | -3.4658
-15.5 | -0.7887 | 0.2277 | 0.0849 | -3.4638
-15 | -0.7758 | 0.22564 | 0.0773 | -3.4382
-14 | -0.7257 | 0.20185 | 0.0715 | -3.5952
-13.5 | -0.7036 | 0.19277 | 0.0684 | -3.6499
-13 | -0.6836 | 0.18466 | 0.0645 | -3.7019
-12.5 | -0.6652 | 0.17693 | 0.0602 | -3.7597
-12 | -0.6528 | 0.17119 | 0.0542 | -3.8133
-11.5 | -0.6499 | 0.16736 | 0.0461 | -3.8832
-11 | -0.6187 | 0.15319 | 0.0477 | -4.0388
-10.5 | -0.6015 | 0.14478 | 0.0452 | -4.1546
-10 | -0.5902 | 0.13734 | 0.0407 | -4.2974
-9.5 | -0.5943 | 0.13263 | 0.0312 | -4.4809
-9 | -0.5709 | 0.12101 | 0.0321 | -4.7178
-8.5 | -0.556 | 0.11253 | 0.0304 | -4.9409
-8 | -0.5542 | 0.10535 | 0.023 | -5.2606
-7.5 | -0.5559 | 0.09681 | 0.0144 | -5.7422
-7 | -0.5356 | 0.08772 | 0.0159 | -6.1058
-6.5 | -0.5555 | 0.08115 | 0.0028 | -6.8453
-6 | -0.5333 | 0.07073 | 0.0028 | -7.5399
-4.5 | -0.479 | 0.04748 | -0.0056 | -10.0885
-4 | -0.4505 | 0.03968 | -0.0058 | -11.3533
-3.5 | -0.4086 | 0.03296 | -0.0069 | -12.3968
-3 | -0.2883 | 0.02745 | -0.017 | -10.5027
-2.5 | -0.185 | 0.02687 | -0.0135 | -6.885
-2 | -0.1271 | 0.02377 | -0.0092 | -5.3471
-1.5 | -0.0661 | 0.02138 | -0.0055 | -3.0917
-1 | -0.0067 | 0.0195 | -0.0021 | -0.34359
-0.5 | 0.0473 | 0.01813 | 0.0016 | 2.6089
0 | 0.1053 | 0.01713 | 0.0035 | 6.1471
0.5 | 0.121 | 0.0157 | 0.0189 | 7.707
1 | 0.3107 | 0.01662 | 0.0003 | 18.6943
1.5 | 0.3636 | 0.01693 | 0.0011 | 21.4767
2 | 0.4154 | 0.01744 | 0.0021 | 23.8188
2.5 | 0.4646 | 0.01809 | 0.0038 | 25.6827
3 | 0.5118 | 0.01904 | 0.0055 | 26.8803
3.5 | 0.5594 | 0.02024 | 0.0074 | 27.6383
4 | 0.6141 | 0.02173 | 0.0082 | 28.2605
4.5 | 0.6728 | 0.02369 | 0.0081 | 28.4002
5 | 0.7312 | 0.02616 | 0.0077 | 27.9511
5.5 | 0.7863 | 0.02933 | 0.007 | 26.8087
6 | 0.8535 | 0.0279 | 0.0113 | 30.5914
6.5 | 0.9252 | 0.02374 | 0.017 | 38.9722
7 | 0.959 | 0.02732 | 0.0178 | 35.1025
7.5 | 0.9615 | 0.03451 | 0.0164 | 27.8615
8 | 0.9601 | 0.04159 | 0.0142 | 23.0849
8.5 | 0.9622 | 0.04826 | 0.014 | 19.9378
9 | 0.9594 | 0.05627 | 0.0124 | 17.0499
9.5 | 0.943 | 0.06655 | 0.0075 | 14.1698
10 | 0.9161 | 0.07877 | 0.0004 | 11.6301
10.5 | 0.883 | 0.09277 | -0.0081 | 9.5182
11 | 0.8519 | 0.10782 | -0.0168 | 7.9011
11.5 | 0.8321 | 0.12239 | -0.0245 | 6.7988
12 | 0.8248 | 0.13548 | -0.0307 | 6.088
12.5 | 0.8291 | 0.14668 | -0.0352 | 5.6524
13 | 0.8211 | 0.1625 | -0.0453 | 5.0529
13.5 | 0.8386 | 0.17291 | -0.0486 | 4.8499
14 | 0.832 | 0.19072 | -0.0618 | 4.3624
14.5 | 0.8615 | 0.2015 | -0.0632 | 4.2754
15 | 0.8683 | 0.20952 | -0.0707 | 4.1442
15.5 | 0.8874 | 0.2181 | -0.0753 | 4.0688
16 | 0.9083 | 0.2281 | -0.0797 | 3.982
16.5 | 0.9334 | 0.23774 | -0.0828 | 3.9261
17 | 0.945 | 0.24456 | -0.0911 | 3.8641
17.5 | 0.9769 | 0.25808 | -0.092 | 3.7853
18 | 0.9869 | 0.26244 | -0.1018 | 3.7605
18.5 | 1.0212 | 0.27853 | -0.1017 | 3.6664
19 | 1.0296 | 0.28062 | -0.1131 | 3.669
19.5 | 1.0549 | 0.29073 | -0.1166 | 3.6285
20 | 1.0739 | 0.29924 | -0.124 | 3.5888

## 17. Re 250k Mach 0.00 (1)
BIGFOIL.COM POLAR EXPORT
pmc19sm
PMC19 Smoothed |  |  |  | Cl Max: | 0.903 | at alpha= | 7.5 | deg
JavaFoil+Calcfoil stall+Eppler ext transition |  |  |  | L/D Max: | 51.079 | at alpha= | 5 | deg
Re: | 250000 |  |  | Cd Min: | 0.01063 | at alpha= | 1.5 | deg
Mach: | 0 |  |  | Cl=0 at alpha= | -0.60204 | deg
|  |  |  | @ Cl=0.1, Cd= | 0.012132
|  |  |  | @ Cl=0.4, Cd= | 0.011071
|  |  |  | @ Cl=0.6, Cd= | 0.012457
alpha (deg) | Cl | Cd | Cm | Cl/Cd
-14 | -0.375 | 0.16186 | 0.006 | -2.314
-13.5 | -0.391 | 0.14378 | 0.006 | -2.721
-13 | -0.408 | 0.14058 | 0.005 | -2.902
-12.5 | -0.424 | 0.12862 | 0.006 | -3.299
-12 | -0.44 | 0.12019 | 0.005 | -3.661
-11.5 | -0.455 | 0.12981 | 0.005 | -3.504
-11 | -0.468 | 0.11772 | 0.005 | -3.979
-10.5 | -0.48 | 0.10734 | 0.005 | -4.473
-10 | -0.49 | 0.10072 | 0.005 | -4.86
-9.5 | -0.496 | 0.09151 | 0.005 | -5.423
-9 | -0.5 | 0.08229 | 0.005 | -6.074
-8.5 | -0.5 | 0.07544 | 0.004 | -6.623
-8 | -0.495 | 0.07027 | 0.004 | -7.051
-7.5 | -0.487 | 0.06468 | 0.004 | -7.528
-7 | -0.474 | 0.05903 | 0.004 | -8.028
-6.5 | -0.456 | 0.05513 | 0.004 | -8.273
-6 | -0.434 | 0.05051 | 0.004 | -8.589
-5.5 | -0.407 | 0.04717 | 0.004 | -8.631
-5 | -0.376 | 0.04456 | 0.004 | -8.448
-4.5 | -0.342 | 0.04177 | 0.004 | -8.186
-4 | -0.304 | 0.03946 | 0.004 | -7.712
-3.5 | -0.264 | 0.03755 | 0.004 | -7.032
-3 | -0.222 | 0.03588 | 0.004 | -6.176
-2.5 | -0.177 | 0.0347 | 0.004 | -5.115
-2 | -0.132 | 0.03358 | 0.004 | -3.929
-1.5 | -0.086 | 0.03253 | 0.004 | -2.642
-1 | -0.039 | 0.03187 | 0.004 | -1.233
-0.5 | 0.01 | 0.01205 | 0.008 | 0.795
0 | 0.068 | 0.0121 | 0.008 | 5.634
0.5 | 0.127 | 0.01216 | 0.008 | 10.431
1 | 0.185 | 0.0122 | 0.007 | 15.193
1.5 | 0.244 | 0.01063 | 0.007 | 22.949
2 | 0.302 | 0.01079 | 0.006 | 28.029
2.5 | 0.361 | 0.01095 | 0.006 | 32.961
3 | 0.419 | 0.01113 | 0.006 | 37.639
3.5 | 0.477 | 0.01132 | 0.005 | 42.149
4 | 0.535 | 0.01152 | 0.005 | 46.477
4.5 | 0.593 | 0.01242 | 0.004 | 47.715
5 | 0.649 | 0.01272 | 0.004 | 51.079
5.5 | 0.705 | 0.01492 | 0.003 | 47.227
6 | 0.758 | 0.01548 | 0.003 | 48.965
6.5 | 0.809 | 0.01613 | 0.002 | 50.161
7 | 0.857 | 0.01691 | 0.002 | 50.713
7.5 | 0.903 | 0.01776 | 0.001 | 50.822
8 | 0.758 | 0.05311 | 0 | 14.267
8.5 | 0.787 | 0.05683 | 0 | 13.844
9 | 0.812 | 0.06096 | 0 | 13.327
9.5 | 0.834 | 0.06544 | 0 | 12.748
10 | 0.848 | 0.07049 | 0 | 12.028
10.5 | 0.854 | 0.07591 | 0 | 11.244
11 | 0.853 | 0.08218 | -0.001 | 10.378
11.5 | 0.846 | 0.08855 | -0.001 | 9.554
12 | 0.833 | 0.09584 | -0.001 | 8.696
12.5 | 0.816 | 0.10155 | -0.001 | 8.031

## 18. Re 250k Mach 0.00 (2)
BIGFOIL.COM POLAR EXPORT
pmc19sm
PMC19 Smoothed |  |  |  | Cl Max: | 1.1057 | at alpha= | 10.5 | deg
XFOIL ncrit=9 |  |  |  | L/D Max: | 63.0542 | at alpha= | 6.5 | deg
Re: | 250000 |  |  | Cd Min: | 0.0447 | at alpha= | 10.5 | deg
Mach: | 0 |  |  | Cl=0 at alpha= | -99 | deg
|  |  |  | @ Cl=0.1, Cd= | 0.010065
|  |  |  | @ Cl=0.4, Cd= | 0.010096
|  |  |  | @ Cl=0.6, Cd= | 0.011569
alpha (deg) | Cl | Cd | Cm | Cl/Cd
0 | 0.0782 | 0.01146 | 0.0068 | 6.8237
0.5 | 0.1129 | 0.00924 | 0.0115 | 12.2186
1 | 0.1568 | 0.00942 | 0.0153 | 16.6454
1.5 | 0.1955 | 0.00945 | 0.0204 | 20.6878
2 | 0.2557 | 0.00955 | 0.0197 | 26.7749
2.5 | 0.3296 | 0.00982 | 0.0154 | 33.5642
3 | 0.4062 | 0.01012 | 0.0105 | 40.1383
3.5 | 0.462 | 0.01044 | 0.0094 | 44.2529
4 | 0.5138 | 0.01085 | 0.0094 | 47.3548
4.5 | 0.5693 | 0.0113 | 0.0088 | 50.3805
5 | 0.6252 | 0.01179 | 0.0083 | 53.028
5.5 | 0.6807 | 0.01205 | 0.0079 | 56.4896
6 | 0.7358 | 0.01233 | 0.0075 | 59.6756
6.5 | 0.7907 | 0.01254 | 0.0072 | 63.0542
7 | 0.8351 | 0.01542 | 0.0069 | 54.1569
7.5 | 0.8826 | 0.01771 | 0.0071 | 49.8363
8 | 0.9225 | 0.02099 | 0.0079 | 43.9495
8.5 | 0.9646 | 0.02358 | 0.0088 | 40.9075
9 | 1.0042 | 0.02685 | 0.0102 | 37.4004
9.5 | 1.0391 | 0.03334 | 0.0116 | 31.1668
10 | 1.0743 | 0.038 | 0.0129 | 28.2711
10.5 | 1.1057 | 0.0447 | 0.0142 | 24.736

## 19. Re 250k Mach 0.10 (1)
BIGFOIL.COM POLAR EXPORT
pmc19sm
PMC19 Smoothed |  |  |  | Cl Max: | 0.906 | at alpha= | 7.5 | deg
JavaFoil+Calcfoil stall+Eppler ext transition |  |  |  | L/D Max: | 51.172 | at alpha= | 5 | deg
Re: | 250000 |  |  | Cd Min: | 0.01064 | at alpha= | 1.5 | deg
Mach: | 0.1 |  |  | Cl=0 at alpha= | -0.58511 | deg
|  |  |  | @ Cl=0.1, Cd= | 0.012142
|  |  |  | @ Cl=0.4, Cd= | 0.011081
|  |  |  | @ Cl=0.6, Cd= | 0.012471
alpha (deg) | Cl | Cd | Cm | Cl/Cd
-13.5 | -0.35 | 0.15362 | 0.006 | -2.28
-13 | -0.369 | 0.15173 | 0.006 | -2.434
-12.5 | -0.388 | 0.13452 | 0.005 | -2.886
-12 | -0.407 | 0.15782 | 0.005 | -2.578
-11.5 | -0.425 | 0.11606 | 0.005 | -3.66
-11 | -0.441 | 0.10791 | 0.005 | -4.09
-10.5 | -0.456 | 0.1127 | 0.005 | -4.049
-10 | -0.469 | 0.10563 | 0.005 | -4.441
-9.5 | -0.479 | 0.09636 | 0.005 | -4.971
-9 | -0.486 | 0.08497 | 0.005 | -5.716
-8.5 | -0.488 | 0.07699 | 0.005 | -6.344
-8 | -0.487 | 0.07242 | 0.004 | -6.723
-7.5 | -0.481 | 0.06459 | 0.004 | -7.442
-7 | -0.47 | 0.05983 | 0.004 | -7.849
-6.5 | -0.454 | 0.05568 | 0.004 | -8.145
-6 | -0.432 | 0.05101 | 0.004 | -8.478
-5.5 | -0.407 | 0.04787 | 0.004 | -8.498
-5 | -0.377 | 0.04502 | 0.004 | -8.368
-4.5 | -0.343 | 0.04204 | 0.004 | -8.152
-4 | -0.305 | 0.03972 | 0.004 | -7.686
-3.5 | -0.265 | 0.03772 | 0.004 | -7.026
-3 | -0.223 | 0.03599 | 0.004 | -6.183
-2.5 | -0.178 | 0.03468 | 0.004 | -5.14
-2 | -0.133 | 0.03356 | 0.004 | -3.952
-1.5 | -0.086 | 0.03257 | 0.004 | -2.651
-1 | -0.039 | 0.0319 | 0.004 | -1.238
-0.5 | 0.008 | 0.03109 | 0.004 | 0.25
0 | 0.069 | 0.01211 | 0.008 | 5.658
0.5 | 0.127 | 0.01217 | 0.008 | 10.474
1 | 0.186 | 0.01221 | 0.007 | 15.259
1.5 | 0.245 | 0.01064 | 0.007 | 23.041
2 | 0.304 | 0.0108 | 0.006 | 28.133
2.5 | 0.363 | 0.01096 | 0.006 | 33.074
3 | 0.421 | 0.01115 | 0.006 | 37.766
3.5 | 0.48 | 0.01134 | 0.005 | 42.298
4 | 0.538 | 0.01154 | 0.005 | 46.626
4.5 | 0.596 | 0.01245 | 0.004 | 47.842
5 | 0.653 | 0.01275 | 0.004 | 51.172
5.5 | 0.708 | 0.01498 | 0.003 | 47.276
6 | 0.761 | 0.01555 | 0.003 | 48.959
6.5 | 0.813 | 0.01622 | 0.002 | 50.103
7 | 0.861 | 0.01703 | 0.002 | 50.543
7.5 | 0.906 | 0.01793 | 0.001 | 50.52
8 | 0.76 | 0.05321 | 0 | 14.279
8.5 | 0.789 | 0.05704 | 0 | 13.823
9 | 0.813 | 0.06139 | 0 | 13.245
9.5 | 0.834 | 0.06597 | 0 | 12.639
10 | 0.846 | 0.07108 | 0 | 11.899
10.5 | 0.849 | 0.07711 | -0.001 | 11.012
11 | 0.846 | 0.08221 | -0.001 | 10.285
11.5 | 0.835 | 0.08917 | -0.001 | 9.367
12 | 0.819 | 0.09652 | -0.001 | 8.485
12.5 | 0.797 | 0.10368 | -0.001 | 7.687

## 20. Re 250k Mach 0.10 (2)
BIGFOIL.COM POLAR EXPORT
pmc19sm
PMC19 Smoothed |  |  |  | Cl Max: | 1.1043 | at alpha= | 10.5 | deg
XFOIL ncrit=9 |  |  |  | L/D Max: | 63.0428 | at alpha= | 6.5 | deg
Re: | 250000 |  |  | Cd Min: | 0.18794 | at alpha= | 15.5 | deg
Mach: | 0.1 |  |  | Cl=0 at alpha= | -99 | deg
|  |  |  | @ Cl=0.1, Cd= | 0.010131
|  |  |  | @ Cl=0.4, Cd= | 0.010132
|  |  |  | @ Cl=0.6, Cd= | 0.011582
alpha (deg) | Cl | Cd | Cm | Cl/Cd
0 | 0.0787 | 0.01149 | 0.0068 | 6.8494
0.5 | 0.1138 | 0.00925 | 0.0115 | 12.3027
1 | 0.1582 | 0.00945 | 0.0153 | 16.7407
1.5 | 0.1971 | 0.0095 | 0.0203 | 20.7474
2 | 0.2563 | 0.00958 | 0.02 | 26.7537
2.5 | 0.3302 | 0.00986 | 0.0158 | 33.4888
3 | 0.4072 | 0.01016 | 0.0109 | 40.0787
3.5 | 0.4651 | 0.01052 | 0.0094 | 44.211
4 | 0.517 | 0.01088 | 0.0095 | 47.5184
4.5 | 0.5728 | 0.01134 | 0.0089 | 50.5115
5 | 0.629 | 0.01184 | 0.0084 | 53.125
5.5 | 0.6848 | 0.01212 | 0.0081 | 56.5017
6 | 0.7404 | 0.01238 | 0.0077 | 59.8061
6.5 | 0.7956 | 0.01262 | 0.0074 | 63.0428
7 | 0.84 | 0.01564 | 0.0072 | 53.7084
7.5 | 0.8875 | 0.01798 | 0.0075 | 49.3604
8 | 0.9273 | 0.02126 | 0.0083 | 43.6171
8.5 | 0.9689 | 0.02402 | 0.0094 | 40.3372
9 | 1.0083 | 0.0274 | 0.0108 | 36.7993
9.5 | 1.0426 | 0.03393 | 0.0123 | 30.728
10 | 1.0758 | 0.03896 | 0.0137 | 27.6129
10.5 | 1.1043 | 0.04581 | 0.015 | 24.1061
11 | 1.0891 | 0.05669 | 0.0173 | 19.2115
13 | 0.8598 | 0.13133 | -0.0305 | 6.5469
13.5 | 0.8676 | 0.13645 | -0.0285 | 6.3584
14 | 0.8362 | 0.15782 | -0.0441 | 5.2984
14.5 | 0.8476 | 0.1644 | -0.046 | 5.1557
15 | 0.8497 | 0.17431 | -0.0482 | 4.8746
15.5 | 0.8473 | 0.18794 | -0.059 | 4.5084

## 21. Re 250k Mach 0.25 (1)
BIGFOIL.COM POLAR EXPORT
pmc19sm
PMC19 Smoothed |  |  |  | Cl Max: | 0.879 | at alpha= | 7 | deg
JavaFoil+Calcfoil stall+Eppler ext transition |  |  |  | L/D Max: | 51.745 | at alpha= | 5 | deg
Re: | 250000 |  |  | Cd Min: | 0.01071 | at alpha= | 1.5 | deg
Mach: | 0.25 |  |  | Cl=0 at alpha= | -0.58163 | deg
|  |  |  | @ Cl=0.1, Cd= | 0.01219
|  |  |  | @ Cl=0.4, Cd= | 0.01113
|  |  |  | @ Cl=0.6, Cd= | 0.012563
alpha (deg) | Cl | Cd | Cm | Cl/Cd
-12 | -0.065 | 0.16259 | 0.006 | -0.398
-11.5 | -0.062 | 0.14263 | 0.006 | -0.435
-11 | -0.174 | 0.1285 | 0.006 | -1.352
-10.5 | -0.231 | 0.1233 | 0.006 | -1.875
-10 | -0.28 | 0.11252 | 0.005 | -2.486
-9.5 | -0.322 | 0.1413 | 0.005 | -2.28
-9 | -0.359 | 0.09295 | 0.005 | -3.859
-8.5 | -0.388 | 0.10098 | 0.005 | -3.847
-8 | -0.411 | 0.08414 | 0.005 | -4.884
-7.5 | -0.425 | 0.07508 | 0.005 | -5.667
-7 | -0.432 | 0.06678 | 0.004 | -6.464
-6.5 | -0.429 | 0.06067 | 0.004 | -7.077
-6 | -0.419 | 0.05507 | 0.004 | -7.609
-5.5 | -0.401 | 0.05003 | 0.004 | -8.016
-5 | -0.376 | 0.04666 | 0.004 | -8.064
-4.5 | -0.346 | 0.04294 | 0.004 | -8.048
-4 | -0.31 | 0.0405 | 0.004 | -7.651
-3.5 | -0.27 | 0.03833 | 0.004 | -7.051
-3 | -0.228 | 0.03653 | 0.004 | -6.233
-2.5 | -0.183 | 0.03502 | 0.004 | -5.218
-2 | -0.136 | 0.03378 | 0.004 | -4.026
-1.5 | -0.089 | 0.03277 | 0.004 | -2.704
-1 | -0.041 | 0.03202 | 0.004 | -1.267
-0.5 | 0.008 | 0.03129 | 0.004 | 0.255
0 | 0.07 | 0.01216 | 0.008 | 5.789
0.5 | 0.131 | 0.01222 | 0.008 | 10.722
1 | 0.191 | 0.01226 | 0.007 | 15.617
1.5 | 0.252 | 0.01071 | 0.007 | 23.528
2 | 0.312 | 0.01087 | 0.007 | 28.726
2.5 | 0.373 | 0.01104 | 0.006 | 33.752
3 | 0.433 | 0.01124 | 0.006 | 38.505
3.5 | 0.493 | 0.01144 | 0.005 | 43.085
4 | 0.553 | 0.01234 | 0.005 | 44.792
4.5 | 0.612 | 0.01262 | 0.004 | 48.483
5 | 0.67 | 0.01295 | 0.004 | 51.745
5.5 | 0.727 | 0.01531 | 0.003 | 47.453
6 | 0.781 | 0.01597 | 0.003 | 48.879
6.5 | 0.832 | 0.01675 | 0.003 | 49.659
7 | 0.879 | 0.01775 | 0.002 | 49.543
7.5 | 0.74 | 0.05033 | 0.001 | 14.711
8 | 0.77 | 0.05418 | 0 | 14.209
8.5 | 0.794 | 0.05855 | 0 | 13.559
9 | 0.812 | 0.06322 | 0 | 12.851
9.5 | 0.824 | 0.06883 | 0 | 11.977
10 | 0.823 | 0.07459 | 0 | 11.034
10.5 | 0.807 | 0.0815 | 0 | 9.906
11 | 0.78 | 0.08943 | -0.001 | 8.722
11.5 | 0.741 | 0.09988 | -0.001 | 7.419
12 | 0.691 | 0.11046 | -0.001 | 6.257

## 22. Re 250k Mach 0.25 (2)
BIGFOIL.COM POLAR EXPORT
pmc19sm
PMC19 Smoothed |  |  |  | Cl Max: | 1.075 | at alpha= | 10.5 | deg
XFOIL ncrit=9 |  |  |  | L/D Max: | 63.7955 | at alpha= | 6.5 | deg
Re: | 250000 |  |  | Cd Min: | 0.27264 | at alpha= | -20 | deg
Mach: | 0.25 |  |  | Cl=0 at alpha= | -0.73921 | deg
|  |  |  | @ Cl=0.1, Cd= | 0.010605
|  |  |  | @ Cl=0.4, Cd= | 0.010344
|  |  |  | @ Cl=0.6, Cd= | 0.011728
alpha (deg) | Cl | Cd | Cm | Cl/Cd
-20 | -0.9055 | 0.27264 | 0.1149 | -3.3212
-19.5 | -0.8863 | 0.26677 | 0.1094 | -3.3223
-18.5 | -0.8505 | 0.2531 | 0.0997 | -3.3603
-18 | -0.8326 | 0.24471 | 0.0973 | -3.4024
-17.5 | -0.8147 | 0.2379 | 0.0934 | -3.4245
-17 | -0.7966 | 0.23093 | 0.0893 | -3.4495
-16.5 | -0.7786 | 0.22386 | 0.0853 | -3.4781
-16 | -0.7605 | 0.21683 | 0.081 | -3.5074
-15.5 | -0.7436 | 0.21065 | 0.0756 | -3.53
-15 | -0.7306 | 0.205 | 0.07 | -3.5639
-14.5 | -0.72 | 0.19909 | 0.0646 | -3.6165
-14 | -0.6976 | 0.18746 | 0.0645 | -3.7213
-13.5 | -0.6821 | 0.17977 | 0.0623 | -3.7943
-13 | -0.6682 | 0.17246 | 0.0592 | -3.8745
-12.5 | -0.6551 | 0.16505 | 0.056 | -3.9691
-12 | -0.6427 | 0.15776 | 0.0518 | -4.0739
-11.5 | -0.636 | 0.1513 | 0.0451 | -4.2036
-11 | -0.6291 | 0.14387 | 0.0395 | -4.3727
-10.5 | -0.6214 | 0.13586 | 0.0346 | -4.5738
-10 | -0.6119 | 0.1253 | 0.0345 | -4.8835
-9.5 | -0.6004 | 0.11716 | 0.0341 | -5.1246
-9 | -0.5929 | 0.10929 | 0.0312 | -5.425
-8.5 | -0.5871 | 0.1012 | 0.0271 | -5.8014
-8 | -0.5833 | 0.09266 | 0.0216 | -6.2951
-7.5 | -0.5852 | 0.08304 | 0.0122 | -7.0472
-7 | -0.5801 | 0.07441 | 0.0051 | -7.796
-6.5 | -0.5555 | 0.06901 | 0.0006 | -8.0496
-5.5 | -0.5089 | 0.05042 | -0.0018 | -10.0932
-5 | -0.4686 | 0.04421 | -0.0022 | -10.5994
-4.5 | -0.4099 | 0.04253 | -0.0007 | -9.6379
-4 | -0.3707 | 0.03264 | -0.0018 | -11.3572
-3.5 | -0.2983 | 0.02863 | -0.0043 | -10.4191
-3 | -0.2473 | 0.02767 | -0.0017 | -8.9375
-2.5 | -0.1996 | 0.02201 | -0.0004 | -9.0686
-2 | -0.1382 | 0.01722 | 0.0028 | -8.0256
-1.5 | -0.0828 | 0.01493 | 0.0046 | -5.5459
-1 | -0.0278 | 0.01383 | 0.0059 | -2.0101
-0.5 | 0.0255 | 0.01248 | 0.0068 | 2.0433
0 | 0.0813 | 0.01171 | 0.0072 | 6.9428
0.5 | 0.1199 | 0.00943 | 0.0112 | 12.7147
1 | 0.1659 | 0.00966 | 0.015 | 17.1739
1.5 | 0.2062 | 0.00976 | 0.0203 | 21.127
2 | 0.2612 | 0.00982 | 0.0214 | 26.5988
2.5 | 0.3335 | 0.01006 | 0.0181 | 33.1511
3 | 0.4131 | 0.0104 | 0.013 | 39.7212
3.5 | 0.4836 | 0.01077 | 0.0096 | 44.9025
4 | 0.5343 | 0.01116 | 0.0102 | 47.8763
4.5 | 0.5916 | 0.01165 | 0.0098 | 50.7811
5 | 0.65 | 0.01219 | 0.0093 | 53.3224
5.5 | 0.7079 | 0.01247 | 0.009 | 56.7682
6 | 0.7659 | 0.0127 | 0.0089 | 60.3071
6.5 | 0.8236 | 0.01291 | 0.0087 | 63.7955
7 | 0.8662 | 0.01694 | 0.0088 | 51.1334
7.5 | 0.9124 | 0.01965 | 0.0094 | 46.4326
8 | 0.9514 | 0.02306 | 0.0107 | 41.2576
8.5 | 0.9907 | 0.0265 | 0.0125 | 37.3849
9 | 1.0278 | 0.03058 | 0.0143 | 33.6102
9.5 | 1.0546 | 0.03802 | 0.0161 | 27.738
10 | 1.0713 | 0.0442 | 0.0177 | 24.2376
10.5 | 1.075 | 0.0517 | 0.0189 | 20.793
11 | 1.0621 | 0.05736 | 0.0182 | 18.5164
11.5 | 1.0295 | 0.06726 | 0.0106 | 15.3063
12 | 0.9834 | 0.0823 | -0.0009 | 11.949
12.5 | 0.9401 | 0.0987 | -0.0124 | 9.5248
13 | 0.8955 | 0.11766 | -0.0245 | 7.6109
13.5 | 0.8444 | 0.14919 | -0.0385 | 5.6599
14 | 0.8314 | 0.1639 | -0.0474 | 5.0726
14.5 | 0.8388 | 0.1728 | -0.0515 | 4.8542
15 | 0.8579 | 0.17794 | -0.0505 | 4.8213
15.5 | 0.8547 | 0.19175 | -0.0602 | 4.4574

## 23. Re 250k Mach 0.50 (1)
BIGFOIL.COM POLAR EXPORT
pmc19sm
PMC19 Smoothed |  |  |  | Cl Max: | 1.102 | at alpha= | 20 | deg
JavaFoil+Calcfoil stall+Eppler ext transition |  |  |  | L/D Max: | 50.607 | at alpha= | 4.5 | deg
Re: | 250000 |  |  | Cd Min: | 0.00828 | at alpha= | 0 | deg
Mach: | 0.5 |  |  | Cl=0 at alpha= | -0.58333 | deg
|  |  |  | @ Cl=0.1, Cd= | 0.0095745
|  |  |  | @ Cl=0.4, Cd= | 0.011342
|  |  |  | @ Cl=0.6, Cd= | 0.012979
alpha (deg) | Cl | Cd | Cm | Cl/Cd
-20 | -1.035 | 0.25464 | 0.01 | -4.065
-19.5 | -1.01 | 0.25105 | 0.01 | -4.021
-19 | -0.984 | 0.24911 | 0.01 | -3.95
-18.5 | -0.959 | 0.24552 | 0.01 | -3.904
-18 | -0.933 | 0.23939 | 0.01 | -3.897
-17.5 | -0.907 | 0.23507 | 0.01 | -3.86
-17 | -0.882 | 0.22076 | 0.01 | -3.994
-16.5 | -0.855 | 0.21654 | 0.01 | -3.948
-16 | -0.827 | 0.206 | 0.009 | -4.017
-15.5 | -0.801 | 0.1938 | 0.009 | -4.135
-15 | -0.775 | 0.18791 | 0.009 | -4.125
-14.5 | -0.749 | 0.18386 | 0.009 | -4.074
-14 | -0.723 | 0.1774 | 0.009 | -4.075
-13.5 | -0.697 | 0.17346 | 0.009 | -4.016
-13 | -0.67 | 0.17059 | 0.009 | -3.929
-12.5 | -0.644 | 0.16574 | 0.008 | -3.885
-12 | -0.617 | 0.16222 | 0.008 | -3.806
-11.5 | -0.59 | 0.15501 | 0.008 | -3.803
-11 | -0.563 | 0.15015 | 0.007 | -3.748
-10.5 | -0.536 | 0.14834 | 0.007 | -3.614
-10 | -0.509 | 0.14553 | 0.007 | -3.501
-9.5 | -0.483 | 0.13978 | 0.007 | -3.454
-9 | -0.456 | 0.12856 | 0.007 | -3.547
-8.5 | -0.429 | 0.12586 | 0.007 | -3.41
-8 | -0.402 | 0.12191 | 0.007 | -3.3
-7.5 | -0.375 | 0.11458 | 0.006 | -3.271
-7 | -0.348 | 0.11326 | 0.006 | -3.07
-6.5 | -0.321 | 0.11116 | 0.005 | -2.885
-6 | -0.294 | 0.10934 | 0.005 | -2.687
-5.5 | -0.267 | 0.09873 | 0.005 | -2.703
-5 | -0.24 | 0.09878 | 0.005 | -2.427
-4.5 | -0.212 | 0.08857 | 0.004 | -2.399
-4 | -0.272 | 0.05614 | 0.004 | -4.837
-3.5 | -0.278 | 0.04407 | 0.005 | -6.3
-3 | -0.245 | 0.03949 | 0.005 | -6.203
-2.5 | -0.201 | 0.03675 | 0.004 | -5.458
-2 | -0.15 | 0.03489 | 0.004 | -4.311
-1.5 | -0.098 | 0.03364 | 0.004 | -2.924
-1 | -0.045 | 0.03266 | 0.005 | -1.382
-0.5 | 0.009 | 0.0321 | 0.005 | 0.277
0 | 0.079 | 0.00828 | 0.005 | 9.504
0.5 | 0.146 | 0.01241 | 0.009 | 11.794
1 | 0.214 | 0.01247 | 0.008 | 17.16
1.5 | 0.281 | 0.01098 | 0.008 | 25.625
2 | 0.349 | 0.01119 | 0.007 | 31.169
2.5 | 0.416 | 0.01139 | 0.007 | 36.533
3 | 0.483 | 0.01162 | 0.006 | 41.583
3.5 | 0.55 | 0.01271 | 0.006 | 43.292
4 | 0.617 | 0.01307 | 0.005 | 47.212
4.5 | 0.683 | 0.01349 | 0.005 | 50.607
5 | 0.746 | 0.01622 | 0.004 | 46.015
5.5 | 0.791 | 0.01776 | 0.004 | 44.542
6 | 0.825 | 0.01995 | 0.003 | 41.377
6.5 | 0.726 | 0.04602 | 0.001 | 15.775
7 | 0.743 | 0.05065 | 0.001 | 14.677
7.5 | 0.731 | 0.05673 | 0.001 | 12.884
8 | 0.463 | 0.09392 | 0 | 4.93
8.5 | 0.49 | 0.11064 | 0 | 4.425
9 | 0.516 | 0.113 | 0 | 4.568
9.5 | 0.543 | 0.11945 | 0 | 4.549
10 | 0.57 | 0.12436 | 0 | 4.582
10.5 | 0.596 | 0.13106 | -0.001 | 4.55
11 | 0.623 | 0.14038 | -0.001 | 4.435
11.5 | 0.65 | 0.14923 | -0.001 | 4.357
12 | 0.676 | 0.15274 | -0.002 | 4.428
12.5 | 0.703 | 0.15746 | -0.002 | 4.462
13 | 0.729 | 0.16133 | -0.002 | 4.517
13.5 | 0.755 | 0.16831 | -0.002 | 4.485
14 | 0.783 | 0.18539 | -0.003 | 4.222
14.5 | 0.809 | 0.18974 | -0.003 | 4.263
15 | 0.835 | 0.19581 | -0.004 | 4.262
15.5 | 0.861 | 0.2007 | -0.004 | 4.288
16 | 0.887 | 0.20868 | -0.004 | 4.251
16.5 | 0.915 | 0.2231 | -0.005 | 4.1
17 | 0.941 | 0.23258 | -0.005 | 4.044
17.5 | 0.967 | 0.23526 | -0.006 | 4.11
18 | 0.995 | 0.25182 | -0.006 | 3.953
18.5 | 1.021 | 0.26013 | -0.007 | 3.926
19 | 1.048 | 0.26552 | -0.007 | 3.948
19.5 | 1.076 | 0.27595 | -0.008 | 3.901
20 | 1.102 | 0.29159 | -0.008 | 3.779

## 24. Re 250k Mach 0.50 (2)
BIGFOIL.COM POLAR EXPORT
pmc19sm
PMC19 Smoothed |  |  |  | Cl Max: | 1.0743 | at alpha= | 20 | deg
XFOIL ncrit=9 |  |  |  | L/D Max: | 62.2512 | at alpha= | 6 | deg
Re: | 250000 |  |  | Cd Min: | 0.2957 | at alpha= | 20 | deg
Mach: | 0.5 |  |  | Cl=0 at alpha= | -0.7632 | deg
|  |  |  | @ Cl=0.1, Cd= | 0.012644
|  |  |  | @ Cl=0.4, Cd= | 0.011325
|  |  |  | @ Cl=0.6, Cd= | 0.012568
alpha (deg) | Cl | Cd | Cm | Cl/Cd
-19.5 | -0.9709 | 0.29072 | 0.1285 | -3.3396
-19 | -0.9487 | 0.28211 | 0.1237 | -3.3629
-18.5 | -0.9261 | 0.27381 | 0.1186 | -3.3823
-18 | -0.9031 | 0.26556 | 0.1135 | -3.4007
-17.5 | -0.8797 | 0.25731 | 0.1082 | -3.4188
-17 | -0.8561 | 0.24984 | 0.102 | -3.4266
-16.5 | -0.8349 | 0.24338 | 0.0954 | -3.4304
-15.5 | -0.7902 | 0.22447 | 0.0871 | -3.5203
-15 | -0.7685 | 0.21548 | 0.0838 | -3.5665
-14.5 | -0.7474 | 0.2073 | 0.0797 | -3.6054
-14 | -0.7267 | 0.1992 | 0.0755 | -3.6481
-13.5 | -0.7063 | 0.19106 | 0.0711 | -3.6967
-13 | -0.6867 | 0.1837 | 0.0656 | -3.7382
-12.5 | -0.6768 | 0.17874 | 0.0579 | -3.7865
-12 | -0.6596 | 0.16932 | 0.054 | -3.8956
-11.5 | -0.636 | 0.15836 | 0.0541 | -4.0162
-11 | -0.6199 | 0.15017 | 0.0513 | -4.128
-10.5 | -0.6052 | 0.14213 | 0.048 | -4.2581
-10 | -0.5917 | 0.13409 | 0.0445 | -4.4127
-9.5 | -0.579 | 0.12607 | 0.0405 | -4.5927
-9 | -0.5697 | 0.1189 | 0.0333 | -4.7914
-8.5 | -0.5626 | 0.11128 | 0.0256 | -5.0557
-8 | -0.5548 | 0.1027 | 0.0181 | -5.4021
-7.5 | -0.5451 | 0.09217 | 0.0192 | -5.9141
-7 | -0.5355 | 0.08395 | 0.0178 | -6.3788
-6.5 | -0.532 | 0.07499 | 0.0098 | -7.0943
-6 | -0.5276 | 0.06676 | 0.0034 | -7.9029
-5.5 | -0.5054 | 0.06116 | -0.0018 | -8.2636
-5 | -0.4741 | 0.05559 | -0.0029 | -8.5285
-4.5 | -0.4449 | 0.04438 | -0.0047 | -10.0248
-4 | -0.3899 | 0.03754 | -0.0068 | -10.3863
-3.5 | -0.3379 | 0.03403 | -0.0035 | -9.9295
-3 | -0.282 | 0.03183 | -0.0008 | -8.8596
-2.5 | -0.2288 | 0.02458 | -0.0003 | -9.3084
-2 | -0.1587 | 0.02021 | 0.0026 | -7.8525
-1.5 | -0.0926 | 0.01705 | 0.0046 | -5.4311
-1 | -0.0287 | 0.01528 | 0.0063 | -1.8783
-0.5 | 0.0319 | 0.01362 | 0.0078 | 2.3421
0 | 0.0943 | 0.0127 | 0.0085 | 7.4252
0.5 | 0.1585 | 0.01207 | 0.0087 | 13.1317
1 | 0.1985 | 0.01053 | 0.0148 | 18.8509
1.5 | 0.2489 | 0.01083 | 0.0197 | 22.9825
2 | 0.2992 | 0.01099 | 0.0241 | 27.2247
2.5 | 0.365 | 0.01117 | 0.0242 | 32.6768
3 | 0.444 | 0.01152 | 0.0215 | 38.5417
3.5 | 0.5333 | 0.01206 | 0.0166 | 44.2206
4 | 0.6187 | 0.01271 | 0.0125 | 48.6782
4.5 | 0.6775 | 0.01336 | 0.0135 | 50.7111
5 | 0.7442 | 0.01392 | 0.0138 | 53.4626
5.5 | 0.8127 | 0.01409 | 0.0143 | 57.6792
6 | 0.8821 | 0.01417 | 0.015 | 62.2512
6.5 | 0.9264 | 0.01897 | 0.0154 | 48.835
7 | 0.9666 | 0.02311 | 0.0163 | 41.826
7.5 | 0.9895 | 0.02805 | 0.0176 | 35.2763
8 | 0.9947 | 0.03421 | 0.0181 | 29.0763
8.5 | 1.0034 | 0.04097 | 0.0164 | 24.4911
9 | 0.9981 | 0.04949 | 0.0128 | 20.1677
9.5 | 0.9817 | 0.05953 | 0.0074 | 16.4908
10 | 0.9583 | 0.07076 | 0.0009 | 13.543
10.5 | 0.931 | 0.08302 | -0.0064 | 11.2142
11 | 0.9027 | 0.09642 | -0.0143 | 9.3622
11.5 | 0.8758 | 0.11086 | -0.0226 | 7.9001
12 | 0.8541 | 0.12567 | -0.0307 | 6.7964
12.5 | 0.8427 | 0.1395 | -0.0375 | 6.0409
13 | 0.841 | 0.15206 | -0.0433 | 5.5307
13.5 | 0.8455 | 0.1639 | -0.0489 | 5.1586
14 | 0.8517 | 0.18122 | -0.0571 | 4.6998
14.5 | 0.8739 | 0.19048 | -0.0576 | 4.5879
15 | 0.8753 | 0.20195 | -0.0694 | 4.3342
15.5 | 0.8947 | 0.21056 | -0.0735 | 4.2491
16 | 0.9203 | 0.22063 | -0.0738 | 4.1712
16.5 | 0.9285 | 0.2305 | -0.0854 | 4.0282
17 | 0.9488 | 0.23928 | -0.0905 | 3.9652
17.5 | 0.9742 | 0.24824 | -0.0923 | 3.9244
18 | 0.9939 | 0.25974 | -0.0975 | 3.8265
18.5 | 1.009 | 0.26819 | -0.1078 | 3.7623
19 | 1.0302 | 0.27773 | -0.1142 | 3.7094
19.5 | 1.0519 | 0.28683 | -0.1198 | 3.6673
20 | 1.0743 | 0.2957 | -0.1244 | 3.6331

## 25. Re 500k Mach 0.00 (1)
BIGFOIL.COM POLAR EXPORT
pmc19sm
PMC19 Smoothed |  |  |  | Cl Max: | 0.954 | at alpha= | 8.5 | deg
JavaFoil+Calcfoil stall+Eppler ext transition |  |  |  | L/D Max: | 59.322 | at alpha= | 5 | deg
Re: | 500000 |  |  | Cd Min: | 0.0092 | at alpha= | 1.5 | deg
Mach: | 0 |  |  | Cl=0 at alpha= | -0.58475 | deg
|  |  |  | @ Cl=0.1, Cd= | 0.010857
|  |  |  | @ Cl=0.4, Cd= | 0.0095876
|  |  |  | @ Cl=0.6, Cd= | 0.01074
alpha (deg) | Cl | Cd | Cm | Cl/Cd
-14 | -0.375 | 0.13871 | 0.006 | -2.703
-13.5 | -0.392 | 0.12918 | 0.006 | -3.031
-13 | -0.408 | 0.12604 | 0.006 | -3.238
-12.5 | -0.425 | 0.11246 | 0.006 | -3.775
-12 | -0.44 | 0.10643 | 0.006 | -4.137
-11.5 | -0.455 | 0.09911 | 0.006 | -4.592
-11 | -0.469 | 0.09316 | 0.005 | -5.03
-10.5 | -0.48 | 0.08759 | 0.005 | -5.484
-10 | -0.49 | 0.08369 | 0.005 | -5.852
-9.5 | -0.496 | 0.08198 | 0.005 | -6.055
-9 | -0.5 | 0.07346 | 0.005 | -6.807
-8.5 | -0.5 | 0.06807 | 0.005 | -7.342
-8 | -0.496 | 0.06352 | 0.005 | -7.802
-7.5 | -0.487 | 0.05845 | 0.005 | -8.334
-7 | -0.474 | 0.05463 | 0.005 | -8.68
-6.5 | -0.456 | 0.05051 | 0.005 | -9.034
-6 | -0.434 | 0.04706 | 0.005 | -9.224
-5.5 | -0.407 | 0.04414 | 0.005 | -9.23
-5 | -0.377 | 0.04161 | 0.005 | -9.05
-4.5 | -0.342 | 0.03912 | 0.004 | -8.743
-4 | -0.304 | 0.03752 | 0.004 | -8.115
-3.5 | -0.264 | 0.03571 | 0.004 | -7.398
-3 | -0.222 | 0.03427 | 0.004 | -6.468
-2.5 | -0.178 | 0.03319 | 0.004 | -5.351
-2 | -0.132 | 0.032 | 0.004 | -4.133
-1.5 | -0.107 | 0.01078 | 0.009 | -9.912
-1 | -0.049 | 0.01079 | 0.009 | -4.524
-0.5 | 0.01 | 0.0108 | 0.008 | 0.887
0 | 0.068 | 0.01083 | 0.008 | 6.294
0.5 | 0.127 | 0.01088 | 0.008 | 11.655
1 | 0.185 | 0.01091 | 0.007 | 16.99
1.5 | 0.244 | 0.0092 | 0.007 | 26.511
2 | 0.302 | 0.00934 | 0.006 | 32.366
2.5 | 0.361 | 0.00948 | 0.006 | 38.059
3 | 0.419 | 0.00964 | 0.006 | 43.454
3.5 | 0.477 | 0.00981 | 0.005 | 48.666
4 | 0.535 | 0.00997 | 0.005 | 53.671
4.5 | 0.593 | 0.01071 | 0.004 | 55.35
5 | 0.649 | 0.01095 | 0.004 | 59.322
5.5 | 0.705 | 0.01324 | 0.003 | 53.23
6 | 0.758 | 0.01371 | 0.003 | 55.297
6.5 | 0.809 | 0.01425 | 0.002 | 56.771
7 | 0.857 | 0.01489 | 0.002 | 57.597
7.5 | 0.903 | 0.01559 | 0.001 | 57.904
8 | 0.944 | 0.01648 | 0.001 | 57.3
8.5 | 0.954 | 0.01823 | 0 | 52.331
9 | 0.815 | 0.05792 | 0 | 14.065
9.5 | 0.835 | 0.06228 | 0 | 13.411
10 | 0.848 | 0.06684 | 0 | 12.691
10.5 | 0.854 | 0.07143 | -0.001 | 11.953
11 | 0.853 | 0.07626 | -0.001 | 11.184
11.5 | 0.846 | 0.08219 | -0.001 | 10.296
12 | 0.834 | 0.08858 | -0.001 | 9.411
12.5 | 0.816 | 0.09419 | -0.001 | 8.661
13 | 0.794 | 0.0998 | -0.001 | 7.951
13.5 | 0.768 | 0.10872 | -0.002 | 7.061

## 26. Re 500k Mach 0.00 (2)
BIGFOIL.COM POLAR EXPORT
pmc19sm
PMC19 Smoothed |  |  |  | Cl Max: | 1.1523 | at alpha= | 11.5 | deg
XFOIL ncrit=9 |  |  |  | L/D Max: | 78.1837 | at alpha= | 6 | deg
Re: | 500000 |  |  | Cd Min: | 0.09845 | at alpha= | 14 | deg
Mach: | 0 |  |  | Cl=0 at alpha= | -99 | deg
|  |  |  | @ Cl=0.1, Cd= | 0.0085115
|  |  |  | @ Cl=0.4, Cd= | 0.0080548
|  |  |  | @ Cl=0.6, Cd= | 0.008696
alpha (deg) | Cl | Cd | Cm | Cl/Cd
0 | 0.0756 | 0.00967 | 0.0077 | 7.818
0.5 | 0.1232 | 0.00741 | 0.0082 | 16.6262
1 | 0.1754 | 0.00743 | 0.0093 | 23.607
1.5 | 0.2289 | 0.00759 | 0.0101 | 30.1581
2 | 0.2801 | 0.00774 | 0.0114 | 36.1886
2.5 | 0.3344 | 0.00787 | 0.0118 | 42.4905
3 | 0.3884 | 0.00802 | 0.0121 | 48.4289
3.5 | 0.4418 | 0.00818 | 0.0126 | 54.0098
4 | 0.4976 | 0.00831 | 0.0125 | 59.8797
4.5 | 0.5696 | 0.00857 | 0.0086 | 66.4644
5 | 0.6275 | 0.00881 | 0.0076 | 71.2259
5.5 | 0.6842 | 0.00914 | 0.0069 | 74.8578
6 | 0.7404 | 0.00947 | 0.0063 | 78.1837
6.5 | 0.7935 | 0.0105 | 0.0058 | 75.5714
7 | 0.8403 | 0.01326 | 0.0057 | 63.371
7.5 | 0.8897 | 0.01511 | 0.0057 | 58.8815
8 | 0.9392 | 0.01661 | 0.0059 | 56.5443
8.5 | 0.9826 | 0.019 | 0.0063 | 51.7158
9 | 1.0229 | 0.0217 | 0.0072 | 47.1382
9.5 | 1.0623 | 0.02436 | 0.0082 | 43.6084
10 | 1.0986 | 0.02737 | 0.0094 | 40.1388
10.5 | 1.1281 | 0.0314 | 0.0106 | 35.9268
11 | 1.1466 | 0.03712 | 0.0125 | 30.889
11.5 | 1.1523 | 0.04251 | 0.0144 | 27.1066
12 | 1.139 | 0.04954 | 0.014 | 22.9915
12.5 | 1.1163 | 0.05892 | 0.0098 | 18.946
13 | 1.0863 | 0.07043 | 0.0031 | 15.4238
13.5 | 1.0485 | 0.08422 | -0.005 | 12.4495
14 | 1.0185 | 0.09845 | -0.0138 | 10.3454

## 27. Re 500k Mach 0.10 (1)
BIGFOIL.COM POLAR EXPORT
pmc19sm
PMC19 Smoothed |  |  |  | Cl Max: | 0.953 | at alpha= | 8.5 | deg
JavaFoil+Calcfoil stall+Eppler ext transition |  |  |  | L/D Max: | 59.466 | at alpha= | 5 | deg
Re: | 500000 |  |  | Cd Min: | 0.00921 | at alpha= | 1.5 | deg
Mach: | 0.1 |  |  | Cl=0 at alpha= | -0.58475 | deg
|  |  |  | @ Cl=0.1, Cd= | 0.010867
|  |  |  | @ Cl=0.4, Cd= | 0.0095984
|  |  |  | @ Cl=0.6, Cd= | 0.010748
alpha (deg) | Cl | Cd | Cm | Cl/Cd
-13.5 | -0.35 | 0.13326 | 0.006 | -2.63
-13 | -0.37 | 0.12444 | 0.006 | -2.969
-12.5 | -0.388 | 0.12029 | 0.006 | -3.23
-12 | -0.407 | 0.11198 | 0.006 | -3.635
-11.5 | -0.425 | 0.10303 | 0.006 | -4.125
-11 | -0.442 | 0.09424 | 0.006 | -4.686
-10.5 | -0.457 | 0.08933 | 0.005 | -5.111
-10 | -0.469 | 0.08672 | 0.005 | -5.412
-9.5 | -0.479 | 0.07906 | 0.005 | -6.061
-9 | -0.486 | 0.0721 | 0.005 | -6.739
-8.5 | -0.489 | 0.06929 | 0.005 | -7.051
-8 | -0.487 | 0.0648 | 0.005 | -7.514
-7.5 | -0.481 | 0.0587 | 0.005 | -8.193
-7 | -0.47 | 0.05434 | 0.005 | -8.647
-6.5 | -0.454 | 0.05128 | 0.005 | -8.849
-6 | -0.433 | 0.04763 | 0.005 | -9.087
-5.5 | -0.407 | 0.04409 | 0.005 | -9.234
-5 | -0.377 | 0.04181 | 0.005 | -9.015
-4.5 | -0.343 | 0.03928 | 0.005 | -8.727
-4 | -0.305 | 0.03752 | 0.004 | -8.14
-3.5 | -0.265 | 0.03587 | 0.004 | -7.393
-3 | -0.223 | 0.03438 | 0.004 | -6.477
-2.5 | -0.178 | 0.03321 | 0.004 | -5.372
-2 | -0.133 | 0.03193 | 0.005 | -4.164
-1.5 | -0.107 | 0.01078 | 0.009 | -9.958
-1 | -0.049 | 0.0108 | 0.009 | -4.542
-0.5 | 0.01 | 0.01081 | 0.008 | 0.89
0 | 0.069 | 0.01084 | 0.008 | 6.32
0.5 | 0.127 | 0.01089 | 0.008 | 11.703
1 | 0.186 | 0.01092 | 0.007 | 17.064
1.5 | 0.245 | 0.00921 | 0.007 | 26.617
2 | 0.304 | 0.00935 | 0.006 | 32.485
2.5 | 0.363 | 0.00949 | 0.006 | 38.186
3 | 0.421 | 0.00966 | 0.006 | 43.598
3.5 | 0.48 | 0.00982 | 0.005 | 48.837
4 | 0.538 | 0.00999 | 0.005 | 53.841
4.5 | 0.596 | 0.01073 | 0.004 | 55.501
5 | 0.653 | 0.01098 | 0.004 | 59.466
5.5 | 0.708 | 0.01329 | 0.003 | 53.284
6 | 0.761 | 0.01377 | 0.003 | 55.302
6.5 | 0.813 | 0.01432 | 0.002 | 56.752
7 | 0.861 | 0.01499 | 0.002 | 57.437
7.5 | 0.906 | 0.01572 | 0.001 | 57.641
8 | 0.947 | 0.01663 | 0.001 | 56.947
8.5 | 0.953 | 0.01861 | 0 | 51.197
9 | 0.815 | 0.05815 | 0 | 14.01
9.5 | 0.835 | 0.06267 | 0 | 13.317
10 | 0.846 | 0.06718 | 0 | 12.596
10.5 | 0.849 | 0.07185 | -0.001 | 11.823
11 | 0.846 | 0.07684 | -0.001 | 11.007
11.5 | 0.836 | 0.08255 | -0.001 | 10.121
12 | 0.819 | 0.08821 | -0.001 | 9.286
12.5 | 0.797 | 0.09554 | -0.001 | 8.344
13 | 0.77 | 0.10135 | -0.001 | 7.602
13.5 | 0.74 | 0.11141 | -0.002 | 6.643

## 28. Re 500k Mach 0.10 (2)
BIGFOIL.COM POLAR EXPORT
pmc19sm
PMC19 Smoothed |  |  |  | Cl Max: | 1.1422 | at alpha= | 11 | deg
XFOIL ncrit=9 |  |  |  | L/D Max: | 78.1847 | at alpha= | 6 | deg
Re: | 500000 |  |  | Cd Min: | 0.26713 | at alpha= | -20 | deg
Mach: | 0.1 |  |  | Cl=0 at alpha= | -0.68248 | deg
|  |  |  | @ Cl=0.1, Cd= | 0.0085797
|  |  |  | @ Cl=0.4, Cd= | 0.0080956
|  |  |  | @ Cl=0.6, Cd= | 0.0087304
alpha (deg) | Cl | Cd | Cm | Cl/Cd
-20 | -0.8898 | 0.26713 | 0.1115 | -3.331
-19.5 | -0.8731 | 0.2609 | 0.1074 | -3.3465
-19 | -0.856 | 0.25451 | 0.1033 | -3.3633
-18.5 | -0.8387 | 0.24794 | 0.0992 | -3.3827
-18 | -0.8214 | 0.24118 | 0.0951 | -3.4058
-17.5 | -0.8033 | 0.23412 | 0.0909 | -3.4311
-17 | -0.7855 | 0.22726 | 0.086 | -3.4564
-16.5 | -0.7702 | 0.22069 | 0.0809 | -3.49
-16 | -0.755 | 0.2128 | 0.0773 | -3.5479
-15.5 | -0.7393 | 0.2053 | 0.0752 | -3.6011
-15 | -0.7244 | 0.19846 | 0.072 | -3.6501
-14.5 | -0.7098 | 0.19149 | 0.0686 | -3.7067
-14 | -0.6959 | 0.18435 | 0.0653 | -3.7749
-13.5 | -0.6827 | 0.17702 | 0.062 | -3.8566
-13 | -0.6699 | 0.16942 | 0.0585 | -3.9541
-12.5 | -0.6596 | 0.16174 | 0.0533 | -4.0782
-12 | -0.6532 | 0.15375 | 0.0481 | -4.2485
-11.5 | -0.6449 | 0.14548 | 0.044 | -4.4329
-11 | -0.6347 | 0.13674 | 0.0445 | -4.6417
-10.5 | -0.6261 | 0.1295 | 0.0421 | -4.8347
-10 | -0.6186 | 0.12193 | 0.039 | -5.0734
-9.5 | -0.6125 | 0.11388 | 0.0353 | -5.3785
-9 | -0.6078 | 0.10546 | 0.0309 | -5.7633
-8.5 | -0.6045 | 0.09636 | 0.0243 | -6.2733
-8 | -0.6101 | 0.0857 | 0.012 | -7.119
-7.5 | -0.6043 | 0.07674 | 0.0051 | -7.8746
-7 | -0.5861 | 0.06855 | 0.0024 | -8.55
-6.5 | -0.5709 | 0.05762 | 0.0006 | -9.908
-6 | -0.5437 | 0.05088 | -0.0003 | -10.6859
-5.5 | -0.5058 | 0.04492 | -0.0007 | -11.26
-5 | -0.4492 | 0.04102 | 0.0008 | -10.9508
-4.5 | -0.4055 | 0.03163 | -0.0007 | -12.8201
-4 | -0.3555 | 0.02786 | -0.0003 | -12.7602
-3.5 | -0.3 | 0.02668 | 0.0023 | -11.2444
-3 | -0.2519 | 0.01982 | 0.0033 | -12.7094
-2 | -0.1419 | 0.01309 | 0.0064 | -10.8403
-1.5 | -0.0895 | 0.01136 | 0.0073 | -7.8785
-1 | -0.0348 | 0.01079 | 0.0076 | -3.2252
-0.5 | 0.02 | 0.01002 | 0.0078 | 1.996
0 | 0.076 | 0.0097 | 0.0078 | 7.8351
0.5 | 0.1242 | 0.00745 | 0.0082 | 16.6711
1 | 0.1766 | 0.00747 | 0.0094 | 23.6412
1.5 | 0.2303 | 0.00761 | 0.0101 | 30.2628
2 | 0.282 | 0.00776 | 0.0115 | 36.3402
2.5 | 0.3365 | 0.0079 | 0.0118 | 42.5949
3 | 0.3908 | 0.00807 | 0.0122 | 48.4263
3.5 | 0.4447 | 0.00822 | 0.0126 | 54.0998
4 | 0.5004 | 0.00835 | 0.0126 | 59.9281
5 | 0.6313 | 0.00885 | 0.0077 | 71.3333
5.5 | 0.6883 | 0.0092 | 0.007 | 74.8152
6 | 0.7451 | 0.00953 | 0.0065 | 78.1847
6.5 | 0.7947 | 0.01152 | 0.006 | 68.9844
7 | 0.8456 | 0.01339 | 0.0059 | 63.1516
7.5 | 0.8952 | 0.01526 | 0.006 | 58.6632
8 | 0.9446 | 0.01688 | 0.0062 | 55.9597
8.5 | 0.9854 | 0.01975 | 0.0069 | 49.8937
9 | 1.0273 | 0.02219 | 0.0078 | 46.2956
9.5 | 1.066 | 0.02503 | 0.009 | 42.5889
10 | 1.1013 | 0.02823 | 0.0103 | 39.0117
10.5 | 1.1273 | 0.03304 | 0.0117 | 34.1192
11 | 1.1422 | 0.03863 | 0.0135 | 29.5677
11.5 | 1.1392 | 0.04438 | 0.0151 | 25.6692
12 | 1.1233 | 0.05224 | 0.0129 | 21.5027
12.5 | 1.099 | 0.06235 | 0.0076 | 17.6263
13 | 1.0681 | 0.07443 | 0.0003 | 14.3504
14 | 0.9613 | 0.11293 | -0.0237 | 8.5124
14.5 | 0.907 | 0.13688 | -0.0378 | 6.6262
15 | 0.8544 | 0.17008 | -0.0524 | 5.0235
15.5 | 0.8584 | 0.1808 | -0.0577 | 4.7478
16 | 0.868 | 0.18893 | -0.0617 | 4.5943

## 29. Re 500k Mach 0.25 (1)
BIGFOIL.COM POLAR EXPORT
pmc19sm
PMC19 Smoothed |  |  |  | Cl Max: | 0.93 | at alpha= | 8 | deg
JavaFoil+Calcfoil stall+Eppler ext transition |  |  |  | L/D Max: | 60.167 | at alpha= | 5 | deg
Re: | 500000 |  |  | Cd Min: | 0.00927 | at alpha= | 1.5 | deg
Mach: | 0.25 |  |  | Cl=0 at alpha= | -0.58333 | deg
|  |  |  | @ Cl=0.1, Cd= | 0.010915
|  |  |  | @ Cl=0.4, Cd= | 0.009641
|  |  |  | @ Cl=0.6, Cd= | 0.12452
alpha (deg) | Cl | Cd | Cm | Cl/Cd
-12 | -0.065 | 0.13668 | 0.006 | -0.474
-11.5 | -0.062 | 0.12179 | 0.006 | -0.509
-11 | -0.174 | 0.11103 | 0.006 | -1.566
-10.5 | -0.231 | 0.10511 | 0.006 | -2.2
-10 | -0.28 | 0.09901 | 0.006 | -2.827
-9.5 | -0.322 | 0.08854 | 0.005 | -3.64
-9 | -0.359 | 0.07906 | 0.005 | -4.538
-8.5 | -0.389 | 0.07659 | 0.005 | -5.074
-8 | -0.411 | 0.06918 | 0.005 | -5.943
-7.5 | -0.426 | 0.06434 | 0.005 | -6.616
-7 | -0.432 | 0.05963 | 0.005 | -7.241
-6.5 | -0.429 | 0.05506 | 0.004 | -7.801
-6 | -0.419 | 0.05012 | 0.005 | -8.364
-5.5 | -0.401 | 0.04629 | 0.005 | -8.668
-5 | -0.376 | 0.04318 | 0.005 | -8.719
-4.5 | -0.346 | 0.0402 | 0.005 | -8.601
-4 | -0.31 | 0.03826 | 0.004 | -8.103
-3.5 | -0.27 | 0.03633 | 0.004 | -7.444
-3 | -0.228 | 0.03466 | 0.004 | -6.572
-2.5 | -0.183 | 0.03343 | 0.004 | -5.47
-2 | -0.136 | 0.03221 | 0.005 | -4.23
-1.5 | -0.089 | 0.03089 | 0.005 | -2.88
-1 | -0.05 | 0.01089 | 0.009 | -4.627
-0.5 | 0.01 | 0.01087 | 0.009 | 0.91
0 | 0.07 | 0.01089 | 0.008 | 6.465
0.5 | 0.131 | 0.01094 | 0.008 | 11.979
1 | 0.191 | 0.01096 | 0.007 | 17.463
1.5 | 0.252 | 0.00927 | 0.007 | 27.169
2 | 0.312 | 0.00942 | 0.007 | 33.157
2.5 | 0.373 | 0.00956 | 0.006 | 38.956
3 | 0.433 | 0.00974 | 0.006 | 44.443
3.5 | 0.493 | 0.00991 | 0.005 | 49.74
4 | 0.553 | 0.01008 | 0.005 | 54.806
4.5 | 0.612 | 0.01087 | 0.004 | 56.277
5 | 0.67 | 0.01114 | 0.004 | 60.167
5.5 | 0.727 | 0.01357 | 0.003 | 53.548
6 | 0.781 | 0.01412 | 0.003 | 55.278
6.5 | 0.832 | 0.01475 | 0.003 | 56.388
7 | 0.879 | 0.01554 | 0.002 | 56.582
7.5 | 0.922 | 0.01649 | 0.002 | 55.934
8 | 0.93 | 0.01861 | 0.001 | 49.954
8.5 | 0.795 | 0.05561 | 0 | 14.304
9 | 0.813 | 0.05978 | 0 | 13.605
9.5 | 0.825 | 0.06464 | 0 | 12.758
10 | 0.823 | 0.06923 | 0 | 11.89
10.5 | 0.807 | 0.07536 | -0.001 | 10.715
11 | 0.78 | 0.08247 | -0.001 | 9.459
11.5 | 0.741 | 0.09099 | -0.001 | 8.145
12 | 0.691 | 0.10007 | -0.001 | 6.908
12.5 | 0.632 | 0.11272 | -0.001 | 5.604
13 | 0.564 | 0.12452 | -0.001 | 4.527

## 30. Re 500k Mach 0.25 (2)
BIGFOIL.COM POLAR EXPORT
pmc19sm
PMC19 Smoothed |  |  |  | Cl Max: | 1.1106 | at alpha= | 10.5 | deg
XFOIL ncrit=9 |  |  |  | L/D Max: | 78.7845 | at alpha= | 6 | deg
Re: | 500000 |  |  | Cd Min: | 0.27226 | at alpha= | -20 | deg
Mach: | 0.25 |  |  | Cl=0 at alpha= | -0.6865 | deg
|  |  |  | @ Cl=0.1, Cd= | 0.0089932
|  |  |  | @ Cl=0.4, Cd= | 0.0082352
|  |  |  | @ Cl=0.6, Cd= | 0.0088462
alpha (deg) | Cl | Cd | Cm | Cl/Cd
-20 | -0.9078 | 0.27226 | 0.1158 | -3.3343
-19.5 | -0.8899 | 0.26573 | 0.1114 | -3.3489
-19 | -0.8716 | 0.25904 | 0.1071 | -3.3647
-18.5 | -0.8533 | 0.25215 | 0.1028 | -3.3841
-18 | -0.8348 | 0.24509 | 0.0985 | -3.4061
-17.5 | -0.8151 | 0.23781 | 0.0938 | -3.4275
-17 | -0.7969 | 0.23091 | 0.0886 | -3.4511
-16 | -0.7635 | 0.21553 | 0.0813 | -3.5424
-15.5 | -0.7472 | 0.20854 | 0.078 | -3.583
-15 | -0.7309 | 0.20149 | 0.0745 | -3.6275
-14.5 | -0.7149 | 0.19427 | 0.0709 | -3.6799
-14 | -0.6996 | 0.18691 | 0.0673 | -3.743
-13.5 | -0.685 | 0.1794 | 0.0638 | -3.8183
-13 | -0.6707 | 0.17182 | 0.0592 | -3.9035
-12.5 | -0.6607 | 0.16428 | 0.0541 | -4.0218
-12 | -0.6527 | 0.15634 | 0.0492 | -4.1749
-11.5 | -0.6397 | 0.14714 | 0.0488 | -4.3476
-11 | -0.6292 | 0.13975 | 0.0468 | -4.5023
-10.5 | -0.6196 | 0.13229 | 0.044 | -4.6836
-10 | -0.6111 | 0.12448 | 0.0407 | -4.9092
-9.5 | -0.6036 | 0.11632 | 0.0368 | -5.1891
-9 | -0.5971 | 0.10779 | 0.0307 | -5.5395
-8.5 | -0.5935 | 0.09864 | 0.0228 | -6.0168
-8 | -0.5939 | 0.08855 | 0.0125 | -6.7069
-7.5 | -0.5937 | 0.08002 | 0.0065 | -7.4194
-7 | -0.5817 | 0.07166 | 0.0031 | -8.1175
-6.5 | -0.5738 | 0.06114 | 0.001 | -9.385
-6 | -0.5483 | 0.0542 | -0.0001 | -10.1162
-5.5 | -0.5127 | 0.04757 | -0.0009 | -10.7778
-5 | -0.4569 | 0.04318 | 0.0001 | -10.5813
-4.5 | -0.4102 | 0.03368 | -0.0025 | -12.1793
-4 | -0.3669 | 0.02965 | -0.0005 | -12.3744
-3.5 | -0.309 | 0.02796 | 0.002 | -11.0515
-3 | -0.2592 | 0.02084 | 0.0033 | -12.4376
-2.5 | -0.2026 | 0.016 | 0.0051 | -12.6625
-2 | -0.1461 | 0.01348 | 0.0064 | -10.8383
-1.5 | -0.0913 | 0.01178 | 0.0074 | -7.7504
-1 | -0.0353 | 0.01102 | 0.0078 | -3.2033
-0.5 | 0.021 | 0.01022 | 0.0081 | 2.0548
0 | 0.0788 | 0.00988 | 0.008 | 7.9757
0.5 | 0.1302 | 0.00773 | 0.008 | 16.8435
1 | 0.183 | 0.0076 | 0.0095 | 24.0789
1.5 | 0.2386 | 0.00775 | 0.0103 | 30.7871
2 | 0.2922 | 0.00794 | 0.0117 | 36.801
2.5 | 0.3489 | 0.00809 | 0.012 | 43.1273
3 | 0.4052 | 0.00825 | 0.0123 | 49.1152
3.5 | 0.4608 | 0.00841 | 0.0129 | 54.7919
4 | 0.5167 | 0.00855 | 0.0134 | 60.4327
4.5 | 0.5852 | 0.00878 | 0.011 | 66.6515
5 | 0.6523 | 0.00908 | 0.0087 | 71.8392
5.5 | 0.7122 | 0.00939 | 0.008 | 75.8466
6 | 0.7713 | 0.00979 | 0.0075 | 78.7845
6.5 | 0.8199 | 0.01265 | 0.0073 | 64.8142
7 | 0.8742 | 0.01422 | 0.0075 | 61.4768
7.5 | 0.9243 | 0.01638 | 0.0079 | 56.4286
8 | 0.9721 | 0.01859 | 0.0085 | 52.2916
8.5 | 1.0086 | 0.0222 | 0.0099 | 45.4324
9 | 1.0477 | 0.02525 | 0.0114 | 41.4931
9.5 | 1.0804 | 0.02921 | 0.0134 | 36.9873
10 | 1.1053 | 0.03371 | 0.0151 | 32.7885
10.5 | 1.1106 | 0.03885 | 0.0165 | 28.5869

## 31. Re 500k Mach 0.50 (1)
BIGFOIL.COM POLAR EXPORT
pmc19sm
PMC19 Smoothed |  |  |  | Cl Max: | 1.102 | at alpha= | 20 | deg
JavaFoil+Calcfoil stall+Eppler ext transition |  |  |  | L/D Max: | 58.973 | at alpha= | 4.5 | deg
Re: | 500000 |  |  | Cd Min: | 0.00952 | at alpha= | 1.5 | deg
Mach: | 0.5 |  |  | Cl=0 at alpha= | -0.59821 | deg
|  |  |  | @ Cl=0.1, Cd= | 0.011089
|  |  |  | @ Cl=0.4, Cd= | 0.0098294
|  |  |  | @ Cl=0.6, Cd= | 0.010469
alpha (deg) | Cl | Cd | Cm | Cl/Cd
-20 | -1.035 | 0.21637 | 0.01 | -4.784
-19.5 | -1.01 | 0.21218 | 0.01 | -4.758
-19 | -0.984 | 0.2103 | 0.01 | -4.68
-18.5 | -0.959 | 0.20672 | 0.01 | -4.638
-18 | -0.933 | 0.2032 | 0.01 | -4.592
-17.5 | -0.907 | 0.19883 | 0.01 | -4.564
-17 | -0.882 | 0.18779 | 0.01 | -4.695
-16.5 | -0.856 | 0.18038 | 0.01 | -4.743
-16 | -0.828 | 0.17568 | 0.009 | -4.711
-15.5 | -0.801 | 0.16175 | 0.009 | -4.954
-15 | -0.775 | 0.16244 | 0.009 | -4.772
-14.5 | -0.749 | 0.15839 | 0.009 | -4.73
-14 | -0.723 | 0.15314 | 0.009 | -4.721
-13.5 | -0.697 | 0.14927 | 0.009 | -4.668
-13 | -0.67 | 0.14068 | 0.009 | -4.765
-12.5 | -0.644 | 0.1391 | 0.008 | -4.629
-12 | -0.617 | 0.13564 | 0.008 | -4.552
-11.5 | -0.59 | 0.12918 | 0.008 | -4.566
-11 | -0.563 | 0.12313 | 0.007 | -4.572
-10.5 | -0.536 | 0.12053 | 0.007 | -4.449
-10 | -0.51 | 0.1177 | 0.007 | -4.329
-9.5 | -0.483 | 0.11327 | 0.007 | -4.263
-9 | -0.456 | 0.10744 | 0.007 | -4.245
-8.5 | -0.429 | 0.10484 | 0.007 | -4.094
-8 | -0.402 | 0.10102 | 0.007 | -3.983
-7.5 | -0.375 | 0.096 | 0.006 | -3.906
-7 | -0.348 | 0.0942 | 0.006 | -3.692
-6.5 | -0.321 | 0.09207 | 0.006 | -3.485
-6 | -0.294 | 0.09032 | 0.005 | -3.253
-5.5 | -0.267 | 0.08015 | 0.005 | -3.33
-5 | -0.24 | 0.08181 | 0.005 | -2.932
-4.5 | -0.213 | 0.05608 | 0.005 | -3.79
-4 | -0.272 | 0.04953 | 0.004 | -5.483
-3.5 | -0.278 | 0.04039 | 0.005 | -6.875
-3 | -0.245 | 0.03695 | 0.005 | -6.632
-2.5 | -0.201 | 0.03476 | 0.005 | -5.77
-2 | -0.15 | 0.03326 | 0.005 | -4.524
-1.5 | -0.099 | 0.03204 | 0.005 | -3.075
-1 | -0.045 | 0.0308 | 0.005 | -1.472
-0.5 | 0.011 | 0.01109 | 0.01 | 0.995
0 | 0.079 | 0.01108 | 0.009 | 7.099
0.5 | 0.146 | 0.01111 | 0.009 | 13.173
1 | 0.214 | 0.01115 | 0.008 | 19.186
1.5 | 0.281 | 0.00952 | 0.008 | 29.569
2 | 0.349 | 0.0097 | 0.007 | 35.955
2.5 | 0.416 | 0.00987 | 0.007 | 42.147
3 | 0.483 | 0.01007 | 0.006 | 47.974
3.5 | 0.55 | 0.01029 | 0.006 | 53.459
4 | 0.617 | 0.01053 | 0.005 | 58.566
4.5 | 0.683 | 0.01157 | 0.005 | 58.973
5 | 0.746 | 0.01427 | 0.004 | 52.301
5.5 | 0.806 | 0.01519 | 0.004 | 53.047
6 | 0.844 | 0.01654 | 0.003 | 51.024
6.5 | 0.866 | 0.01911 | 0.003 | 45.31
7 | 0.876 | 0.0218 | 0.002 | 40.181
7.5 | 0.731 | 0.05319 | 0.001 | 13.747
8 | 0.463 | 0.05805 | 0 | 7.981
8.5 | 0.49 | 0.09375 | 0 | 5.224
9 | 0.516 | 0.09601 | 0 | 5.378
9.5 | 0.543 | 0.10401 | 0 | 5.225
10 | 0.57 | 0.10525 | 0 | 5.415
10.5 | 0.596 | 0.10974 | -0.001 | 5.435
11 | 0.623 | 0.11979 | -0.001 | 5.198
11.5 | 0.65 | 0.1249 | -0.001 | 5.206
12 | 0.676 | 0.12832 | -0.002 | 5.272
12.5 | 0.703 | 0.13279 | -0.002 | 5.291
13 | 0.729 | 0.13653 | -0.002 | 5.338
13.5 | 0.755 | 0.14457 | -0.002 | 5.223
14 | 0.783 | 0.1595 | -0.003 | 4.908
14.5 | 0.809 | 0.15641 | -0.003 | 5.171
15 | 0.835 | 0.16084 | -0.004 | 5.19
15.5 | 0.861 | 0.16696 | -0.004 | 5.155
16 | 0.888 | 0.17688 | -0.004 | 5.021
16.5 | 0.915 | 0.19118 | -0.005 | 4.786
17 | 0.941 | 0.1944 | -0.005 | 4.84
17.5 | 0.968 | 0.20034 | -0.006 | 4.831
18 | 0.996 | 0.21133 | -0.006 | 4.711
18.5 | 1.022 | 0.21726 | -0.007 | 4.703
19 | 1.05 | 0.22811 | -0.007 | 4.605
19.5 | 1.077 | 0.23226 | -0.008 | 4.636
20 | 1.102 | 0.23519 | -0.008 | 4.686

## 32. Re 500k Mach 0.50 (2)
BIGFOIL.COM POLAR EXPORT
pmc19sm
PMC19 Smoothed |  |  |  | Cl Max: | 1.0735 | at alpha= | 20 | deg
XFOIL ncrit=9 |  |  |  | L/D Max: | 78.2173 | at alpha= | 5.5 | deg
Re: | 500000 |  |  | Cd Min: | 0.29947 | at alpha= | -20 | deg
Mach: | 0.5 |  |  | Cl=0 at alpha= | -0.71641 | deg
|  |  |  | @ Cl=0.1, Cd= | 0.010518
|  |  |  | @ Cl=0.4, Cd= | 0.0088314
|  |  |  | @ Cl=0.6, Cd= | 0.0096573
alpha (deg) | Cl | Cd | Cm | Cl/Cd
-20 | -0.9964 | 0.29947 | 0.1354 | -3.3272
-19.5 | -0.9735 | 0.29101 | 0.13 | -3.3452
-19 | -0.9503 | 0.28251 | 0.1246 | -3.3638
-18.5 | -0.9264 | 0.27397 | 0.1191 | -3.3814
-18 | -0.9027 | 0.2658 | 0.1132 | -3.3962
-17 | -0.8577 | 0.24864 | 0.1026 | -3.4496
-16.5 | -0.8366 | 0.2399 | 0.0991 | -3.4873
-16 | -0.8147 | 0.23183 | 0.0945 | -3.5142
-15.5 | -0.7927 | 0.22355 | 0.0899 | -3.546
-15 | -0.771 | 0.21525 | 0.0853 | -3.5819
-14.5 | -0.749 | 0.20695 | 0.0805 | -3.6192
-14 | -0.7282 | 0.19906 | 0.075 | -3.6582
-13.5 | -0.7097 | 0.1912 | 0.0696 | -3.7118
-12.5 | -0.6725 | 0.17333 | 0.0634 | -3.8799
-12 | -0.6555 | 0.16537 | 0.0603 | -3.9638
-11.5 | -0.6392 | 0.15735 | 0.0567 | -4.0623
-11 | -0.6236 | 0.14928 | 0.0529 | -4.1774
-10.5 | -0.6104 | 0.14162 | 0.0465 | -4.3101
-10 | -0.5998 | 0.13349 | 0.0414 | -4.4932
-9.5 | -0.5885 | 0.12504 | 0.0368 | -4.7065
-9 | -0.5773 | 0.11564 | 0.0351 | -4.9922
-8.5 | -0.566 | 0.10737 | 0.0338 | -5.2715
-8 | -0.5568 | 0.09936 | 0.0305 | -5.6039
-7.5 | -0.5485 | 0.09116 | 0.0261 | -6.0169
-7 | -0.5415 | 0.08255 | 0.0203 | -6.5597
-6.5 | -0.539 | 0.07295 | 0.0104 | -7.3886
-6 | -0.5287 | 0.06523 | 0.0018 | -8.1052
-5.5 | -0.5068 | 0.05788 | -0.0009 | -8.756
-5 | -0.484 | 0.04827 | -0.003 | -10.0269
-4.5 | -0.452 | 0.042 | -0.0022 | -10.7619
-4 | -0.406 | 0.03624 | -0.0014 | -11.2031
-3.5 | -0.3423 | 0.03311 | 0.0011 | -10.3383
-3 | -0.2889 | 0.02625 | 0.0024 | -11.0057
-2.5 | -0.2315 | 0.02191 | 0.0029 | -10.566
-2 | -0.164 | 0.01666 | 0.0053 | -9.8439
-1.5 | -0.0976 | 0.01446 | 0.0068 | -6.7497
-1 | -0.0363 | 0.0121 | 0.0082 | -3
-0.5 | 0.0277 | 0.01132 | 0.0089 | 2.447
0 | 0.0919 | 0.01056 | 0.0092 | 8.7027
0.5 | 0.158 | 0.01022 | 0.0092 | 15.4599
1 | 0.213 | 0.00819 | 0.0103 | 26.0073
1.5 | 0.2759 | 0.00836 | 0.0114 | 33.0024
2 | 0.3383 | 0.00862 | 0.0127 | 39.2459
2.5 | 0.4025 | 0.00884 | 0.0134 | 45.5317
3 | 0.4681 | 0.00909 | 0.0138 | 51.4961
3.5 | 0.5333 | 0.00936 | 0.0144 | 56.9765
4 | 0.5982 | 0.00965 | 0.0153 | 61.9896
4.5 | 0.6627 | 0.00991 | 0.0164 | 66.8718
5 | 0.7384 | 0.01015 | 0.0154 | 72.7488
5.5 | 0.8205 | 0.01049 | 0.0133 | 78.2173
6 | 0.8773 | 0.01368 | 0.0133 | 64.1301
6.5 | 0.9372 | 0.01625 | 0.0141 | 57.6738
7 | 0.9822 | 0.02015 | 0.0152 | 48.7444
7.5 | 1.0166 | 0.02441 | 0.0167 | 41.6469
8 | 1.031 | 0.03011 | 0.0166 | 34.2411
8.5 | 1.0343 | 0.03756 | 0.0134 | 27.5373
9 | 1.0259 | 0.04629 | 0.0092 | 22.1625
9.5 | 1.006 | 0.05631 | 0.0042 | 17.8654
10 | 0.9808 | 0.06725 | -0.0014 | 14.5844
10.5 | 0.9561 | 0.07873 | -0.0077 | 12.144
11 | 0.932 | 0.09114 | -0.0146 | 10.226
11.5 | 0.9083 | 0.10438 | -0.022 | 8.7019
12 | 0.8864 | 0.11826 | -0.0296 | 7.4953
12.5 | 0.8683 | 0.13252 | -0.037 | 6.5522
13 | 0.8577 | 0.14645 | -0.0439 | 5.8566
14 | 0.857 | 0.17542 | -0.0574 | 4.8854
14.5 | 0.8674 | 0.18752 | -0.0632 | 4.6256
15 | 0.6356 | 0.16083 | -0.0321 | 3.952
15.5 | 0.639 | 0.16819 | -0.0354 | 3.7993
16 | 0.6485 | 0.17407 | -0.0376 | 3.7255
16.5 | 0.9302 | 0.22849 | -0.086 | 4.0711
17 | 0.9497 | 0.23782 | -0.0914 | 3.9934
17.5 | 0.9703 | 0.24637 | -0.096 | 3.9384
18 | 0.9911 | 0.25576 | -0.0991 | 3.8751
18.5 | 1.011 | 0.26594 | -0.1055 | 3.8016
19 | 1.0305 | 0.27684 | -0.1148 | 3.7224
19.5 | 1.0521 | 0.28633 | -0.1207 | 3.6744
20 | 1.0735 | 0.29518 | -0.1262 | 3.6368

## 33. Re 750k Mach 0.00 (1)
BIGFOIL.COM POLAR EXPORT
pmc19sm
PMC19 Smoothed |  |  |  | Cl Max: | 0.981 | at alpha= | 8.5 | deg
JavaFoil+Calcfoil stall+Eppler ext transition |  |  |  | L/D Max: | 64.138 | at alpha= | 5 | deg
Re: | 750000 |  |  | Cd Min: | 0.00855 | at alpha= | 1.5 | deg
Mach: | 0 |  |  | Cl=0 at alpha= | -0.58475 | deg
|  |  |  | @ Cl=0.1, Cd= | 0.010227
|  |  |  | @ Cl=0.4, Cd= | 0.0089009
|  |  |  | @ Cl=0.6, Cd= | 0.0099375
alpha (deg) | Cl | Cd | Cm | Cl/Cd
-14 | -0.375 | 0.12791 | 0.006 | -2.932
-13.5 | -0.392 | 0.12166 | 0.006 | -3.22
-13 | -0.408 | 0.11733 | 0.006 | -3.481
-12.5 | -0.425 | 0.10886 | 0.006 | -3.902
-12 | -0.441 | 0.1024 | 0.006 | -4.303
-11.5 | -0.455 | 0.09484 | 0.006 | -4.801
-11 | -0.469 | 0.08842 | 0.006 | -5.302
-10.5 | -0.481 | 0.083 | 0.006 | -5.789
-10 | -0.49 | 0.07993 | 0.005 | -6.13
-9.5 | -0.497 | 0.07399 | 0.005 | -6.712
-9 | -0.5 | 0.06818 | 0.005 | -7.336
-8.5 | -0.5 | 0.06395 | 0.005 | -7.818
-8 | -0.496 | 0.06128 | 0.005 | -8.091
-7.5 | -0.487 | 0.05648 | 0.005 | -8.629
-7 | -0.474 | 0.05166 | 0.005 | -9.182
-6.5 | -0.457 | 0.04873 | 0.005 | -9.37
-6 | -0.434 | 0.04542 | 0.005 | -9.562
-5.5 | -0.408 | 0.0432 | 0.005 | -9.437
-5 | -0.377 | 0.04044 | 0.005 | -9.319
-4.5 | -0.342 | 0.03821 | 0.005 | -8.957
-4 | -0.305 | 0.03644 | 0.005 | -8.357
-3.5 | -0.264 | 0.03487 | 0.004 | -7.58
-3 | -0.222 | 0.03351 | 0.004 | -6.622
-2.5 | -0.178 | 0.03225 | 0.005 | -5.517
-2 | -0.133 | 0.03013 | 0.005 | -4.421
-1.5 | -0.107 | 0.01018 | 0.009 | -10.498
-1 | -0.049 | 0.01016 | 0.009 | -4.804
-0.5 | 0.01 | 0.01017 | 0.008 | 0.942
0 | 0.068 | 0.0102 | 0.008 | 6.685
0.5 | 0.127 | 0.01025 | 0.008 | 12.379
1 | 0.185 | 0.01027 | 0.007 | 18.052
1.5 | 0.244 | 0.00855 | 0.007 | 28.518
2 | 0.302 | 0.00868 | 0.006 | 34.843
2.5 | 0.361 | 0.0088 | 0.006 | 40.98
3 | 0.419 | 0.00895 | 0.006 | 46.805
3.5 | 0.477 | 0.0091 | 0.005 | 52.441
4 | 0.535 | 0.00925 | 0.005 | 57.851
4.5 | 0.593 | 0.00991 | 0.004 | 59.803
5 | 0.649 | 0.01013 | 0.004 | 64.138
5.5 | 0.705 | 0.01241 | 0.003 | 56.773
6 | 0.758 | 0.01284 | 0.003 | 59.025
6.5 | 0.809 | 0.01333 | 0.002 | 60.708
7 | 0.857 | 0.0139 | 0.002 | 61.686
7.5 | 0.903 | 0.01452 | 0.001 | 62.163
8 | 0.944 | 0.01529 | 0.001 | 61.75
8.5 | 0.981 | 0.01605 | 0.001 | 61.148
9 | 0.981 | 0.01829 | 0 | 53.671
9.5 | 0.838 | 0.06001 | 0 | 13.966
10 | 0.849 | 0.06488 | 0 | 13.092
10.5 | 0.854 | 0.06936 | -0.001 | 12.317
11 | 0.853 | 0.07425 | -0.001 | 11.492
11.5 | 0.846 | 0.0793 | -0.001 | 10.675
12 | 0.834 | 0.08528 | -0.001 | 9.778
12.5 | 0.816 | 0.09158 | -0.001 | 8.91
13 | 0.794 | 0.09651 | -0.001 | 8.224
13.5 | 0.768 | 0.10431 | -0.002 | 7.361

## 34. Re 750k Mach 0.00 (2)
BIGFOIL.COM POLAR EXPORT
pmc19sm
PMC19 Smoothed |  |  |  | Cl Max: | 1.1955 | at alpha= | 12 | deg
XFOIL ncrit=9 |  |  |  | L/D Max: | 88.0902 | at alpha= | 6 | deg
Re: | 750000 |  |  | Cd Min: | 0.26725 | at alpha= | -20 | deg
Mach: | 0 |  |  | Cl=0 at alpha= | -0.66726 | deg
|  |  |  | @ Cl=0.1, Cd= | 0.0080217
|  |  |  | @ Cl=0.4, Cd= | 0.0071706
|  |  |  | @ Cl=0.6, Cd= | 0.0077287
alpha (deg) | Cl | Cd | Cm | Cl/Cd
-20 | -0.8885 | 0.26725 | 0.1114 | -3.3246
-19.5 | -0.8713 | 0.26076 | 0.1071 | -3.3414
-19 | -0.8538 | 0.25405 | 0.103 | -3.3608
-18.5 | -0.8355 | 0.24707 | 0.0987 | -3.3816
-18 | -0.8177 | 0.24008 | 0.0941 | -3.4059
-17.5 | -0.8011 | 0.23301 | 0.0894 | -3.438
-16.5 | -0.7706 | 0.2184 | 0.0826 | -3.5284
-16 | -0.7553 | 0.21191 | 0.0792 | -3.5642
-15.5 | -0.7398 | 0.20517 | 0.0757 | -3.6058
-15 | -0.7247 | 0.19821 | 0.0722 | -3.6562
-14.5 | -0.7103 | 0.19095 | 0.0687 | -3.7198
-14 | -0.6959 | 0.18343 | 0.065 | -3.7938
-13.5 | -0.6832 | 0.17578 | 0.0609 | -3.8867
-13 | -0.6729 | 0.16795 | 0.0567 | -4.0065
-12.5 | -0.6638 | 0.1599 | 0.0527 | -4.1513
-12 | -0.6562 | 0.15076 | 0.0505 | -4.3526
-11.5 | -0.6463 | 0.14376 | 0.0486 | -4.4957
-11 | -0.6376 | 0.13643 | 0.0458 | -4.6735
-10.5 | -0.63 | 0.12874 | 0.0427 | -4.8936
-10 | -0.6236 | 0.12068 | 0.0392 | -5.1674
-9.5 | -0.6174 | 0.11196 | 0.0343 | -5.5145
-9 | -0.6152 | 0.10239 | 0.0266 | -6.0084
-8.5 | -0.6145 | 0.09228 | 0.0178 | -6.6591
-8 | -0.6199 | 0.08258 | 0.0092 | -7.5067
-7.5 | -0.6111 | 0.07365 | 0.0049 | -8.2974
-7 | -0.5932 | 0.06494 | 0.0025 | -9.1346
-6.5 | -0.5796 | 0.05503 | 0.0008 | -10.5324
-6 | -0.5462 | 0.04905 | 0 | -11.1356
-5.5 | -0.4966 | 0.04343 | 0.0007 | -11.4345
-5 | -0.442 | 0.03649 | -0.0004 | -12.1129
-4.5 | -0.4084 | 0.02989 | 0.0008 | -13.6634
-4 | -0.3596 | 0.0262 | 0.002 | -13.7252
-3.5 | -0.3059 | 0.01555 | 0.0059 | -19.672
-3 | -0.2532 | 0.01343 | 0.0064 | -18.8533
-2.5 | -0.1994 | 0.012 | 0.0071 | -16.6167
-2 | -0.1469 | 0.0105 | 0.0078 | -13.9905
-1.5 | -0.0919 | 0.01011 | 0.0079 | -9.09
-1 | -0.0372 | 0.00942 | 0.0081 | -3.949
-0.5 | 0.0187 | 0.00912 | 0.008 | 2.0504
0 | 0.0749 | 0.00886 | 0.0078 | 8.4537
0.5 | 0.127 | 0.00712 | 0.0074 | 17.8371
1 | 0.1793 | 0.00667 | 0.0081 | 26.8816
1.5 | 0.2343 | 0.00675 | 0.0084 | 34.7111
2 | 0.2887 | 0.00689 | 0.0088 | 41.9013
2.5 | 0.3441 | 0.00702 | 0.0089 | 49.0171
3 | 0.3998 | 0.00717 | 0.0089 | 55.7601
3.5 | 0.4552 | 0.00733 | 0.0089 | 62.101
4 | 0.5098 | 0.00748 | 0.009 | 68.1551
4.5 | 0.5638 | 0.00763 | 0.0093 | 73.8925
5 | 0.6188 | 0.00778 | 0.0093 | 79.5373
5.5 | 0.6862 | 0.00802 | 0.0064 | 85.5611
6 | 0.7426 | 0.00843 | 0.0057 | 88.0902
6.5 | 0.7905 | 0.0109 | 0.0053 | 72.5229
7 | 0.8434 | 0.01211 | 0.0051 | 69.6449
7.5 | 0.8965 | 0.01301 | 0.0049 | 68.9085
8 | 0.9458 | 0.01473 | 0.005 | 64.2091
8.5 | 0.9964 | 0.01587 | 0.005 | 62.7851
9 | 1.0391 | 0.01829 | 0.0055 | 56.8125
9.5 | 1.0798 | 0.02073 | 0.0062 | 52.0888
10 | 1.1212 | 0.02274 | 0.0069 | 49.3052
10.5 | 1.1605 | 0.02471 | 0.0074 | 46.9648
11 | 1.1845 | 0.02852 | 0.0089 | 41.5323
11.5 | 1.1912 | 0.03424 | 0.0115 | 34.7897
12 | 1.1955 | 0.0389 | 0.0116 | 30.7326
12.5 | 1.1909 | 0.0458 | 0.0093 | 26.0022
13 | 1.1764 | 0.05475 | 0.0051 | 21.4868
13.5 | 1.1518 | 0.06571 | -0.0006 | 17.5285
14 | 1.1193 | 0.07852 | -0.0077 | 14.255
14.5 | 1.0815 | 0.0931 | -0.0159 | 11.6165
15 | 1.0415 | 0.10985 | -0.0256 | 9.4811
15.5 | 0.9988 | 0.12889 | -0.0365 | 7.7492
16 | 0.8762 | 0.18302 | -0.0601 | 4.7875
16.5 | 0.8852 | 0.19087 | -0.0642 | 4.6377
17 | 0.8829 | 0.2041 | -0.0702 | 4.3258

## 35. Re 750k Mach 0.10 (1)
BIGFOIL.COM POLAR EXPORT
pmc19sm
PMC19 Smoothed |  |  |  | Cl Max: | 0.979 | at alpha= | 9 | deg
JavaFoil+Calcfoil stall+Eppler ext transition |  |  |  | L/D Max: | 64.296 | at alpha= | 5 | deg
Re: | 750000 |  |  | Cd Min: | 0.00856 | at alpha= | 1.5 | deg
Mach: | 0.1 |  |  | Cl=0 at alpha= | -0.58475 | deg
|  |  |  | @ Cl=0.1, Cd= | 0.010237
|  |  |  | @ Cl=0.4, Cd= | 0.0089157
|  |  |  | @ Cl=0.6, Cd= | 0.0099454
alpha (deg) | Cl | Cd | Cm | Cl/Cd
-13.5 | -0.351 | 0.1251 | 0.006 | -2.803
-13 | -0.37 | 0.1209 | 0.006 | -3.058
-12.5 | -0.389 | 0.11218 | 0.006 | -3.465
-12 | -0.407 | 0.10417 | 0.006 | -3.91
-11.5 | -0.425 | 0.09653 | 0.006 | -4.405
-11 | -0.442 | 0.09111 | 0.006 | -4.849
-10.5 | -0.457 | 0.08409 | 0.006 | -5.432
-10 | -0.47 | 0.08193 | 0.005 | -5.731
-9.5 | -0.479 | 0.07542 | 0.005 | -6.357
-9 | -0.486 | 0.07014 | 0.005 | -6.931
-8.5 | -0.489 | 0.0647 | 0.005 | -7.554
-8 | -0.487 | 0.06265 | 0.005 | -7.777
-7.5 | -0.481 | 0.056 | 0.005 | -8.593
-7 | -0.47 | 0.05187 | 0.005 | -9.062
-6.5 | -0.454 | 0.04958 | 0.005 | -9.159
-6 | -0.433 | 0.04588 | 0.005 | -9.438
-5.5 | -0.407 | 0.04329 | 0.005 | -9.409
-5 | -0.377 | 0.04075 | 0.005 | -9.255
-4.5 | -0.343 | 0.03836 | 0.005 | -8.942
-4 | -0.306 | 0.03668 | 0.005 | -8.33
-3.5 | -0.265 | 0.03502 | 0.004 | -7.575
-3 | -0.223 | 0.03359 | 0.004 | -6.633
-2.5 | -0.179 | 0.03233 | 0.005 | -5.528
-2 | -0.165 | 0.01018 | 0.01 | -16.232
-1.5 | -0.107 | 0.01019 | 0.009 | -10.539
-1 | -0.049 | 0.01017 | 0.009 | -4.822
-0.5 | 0.01 | 0.01018 | 0.008 | 0.946
0 | 0.069 | 0.01021 | 0.008 | 6.713
0.5 | 0.127 | 0.01026 | 0.008 | 12.43
1 | 0.186 | 0.01028 | 0.007 | 18.13
1.5 | 0.245 | 0.00856 | 0.007 | 28.63
2 | 0.304 | 0.00869 | 0.006 | 34.97
2.5 | 0.363 | 0.00882 | 0.006 | 41.123
3 | 0.421 | 0.00897 | 0.006 | 46.959
3.5 | 0.48 | 0.00911 | 0.005 | 52.626
4 | 0.538 | 0.00927 | 0.005 | 58.043
4.5 | 0.596 | 0.00993 | 0.004 | 59.968
5 | 0.653 | 0.01015 | 0.004 | 64.296
5.5 | 0.708 | 0.01246 | 0.003 | 56.831
6 | 0.761 | 0.0129 | 0.003 | 59.042
6.5 | 0.813 | 0.01339 | 0.002 | 60.673
7 | 0.861 | 0.01399 | 0.002 | 61.521
7.5 | 0.906 | 0.01463 | 0.001 | 61.914
8 | 0.947 | 0.01542 | 0.001 | 61.401
8.5 | 0.966 | 0.01602 | 0 | 60.31
9 | 0.979 | 0.01865 | 0 | 52.527
9.5 | 0.837 | 0.06063 | 0 | 13.798
10 | 0.847 | 0.06511 | 0 | 13.01
10.5 | 0.85 | 0.06997 | -0.001 | 12.152
11 | 0.846 | 0.07477 | -0.001 | 11.315
11.5 | 0.836 | 0.08006 | -0.001 | 10.439
12 | 0.819 | 0.08565 | -0.001 | 9.565
12.5 | 0.797 | 0.09288 | -0.001 | 8.585
13 | 0.771 | 0.0988 | -0.001 | 7.8
13.5 | 0.74 | 0.10527 | -0.002 | 7.032
14 | 0.707 | 0.11658 | -0.002 | 6.064

## 36. Re 750k Mach 0.10 (2)
BIGFOIL.COM POLAR EXPORT
pmc19sm
PMC19 Smoothed |  |  |  | Cl Max: | 1.1818 | at alpha= | 12 | deg
XFOIL ncrit=9 |  |  |  | L/D Max: | 88.0212 | at alpha= | 6 | deg
Re: | 750000 |  |  | Cd Min: | 0.26811 | at alpha= | -20 | deg
Mach: | 0.1 |  |  | Cl=0 at alpha= | -0.66815 | deg
|  |  |  | @ Cl=0.1, Cd= | 0.0081573
|  |  |  | @ Cl=0.4, Cd= | 0.0072032
|  |  |  | @ Cl=0.6, Cd= | 0.0077586
alpha (deg) | Cl | Cd | Cm | Cl/Cd
-20 | -0.8916 | 0.26811 | 0.1121 | -3.3255
-19.5 | -0.8742 | 0.26158 | 0.1078 | -3.342
-19 | -0.8564 | 0.25481 | 0.1036 | -3.3609
-18.5 | -0.8379 | 0.24779 | 0.0993 | -3.3815
-18 | -0.82 | 0.24077 | 0.0947 | -3.4057
-17.5 | -0.8032 | 0.23368 | 0.0899 | -3.4372
-16.5 | -0.7723 | 0.21904 | 0.0832 | -3.5258
-16 | -0.7567 | 0.2125 | 0.0797 | -3.5609
-15.5 | -0.7411 | 0.20573 | 0.0761 | -3.6023
-15 | -0.7257 | 0.19872 | 0.0726 | -3.6519
-14.5 | -0.711 | 0.19142 | 0.0691 | -3.7143
-14 | -0.6963 | 0.18386 | 0.0653 | -3.7871
-13.5 | -0.6835 | 0.17624 | 0.0611 | -3.8782
-13 | -0.673 | 0.16842 | 0.0569 | -3.996
-12.5 | -0.6636 | 0.16038 | 0.053 | -4.1377
-12 | -0.6553 | 0.15136 | 0.051 | -4.3294
-11.5 | -0.6454 | 0.14433 | 0.049 | -4.4717
-11 | -0.6364 | 0.13696 | 0.0461 | -4.6466
-10.5 | -0.6286 | 0.12925 | 0.043 | -4.8634
-10 | -0.6219 | 0.12117 | 0.0395 | -5.1325
-9.5 | -0.6156 | 0.11233 | 0.0341 | -5.4803
-9 | -0.613 | 0.10295 | 0.0269 | -5.9543
-8.5 | -0.6111 | 0.09315 | 0.019 | -6.5604
-8 | -0.6172 | 0.08327 | 0.0097 | -7.412
-7.5 | -0.6095 | 0.07433 | 0.0052 | -8.1999
-7 | -0.5928 | 0.06561 | 0.0026 | -9.0352
-6.5 | -0.58 | 0.05587 | 0.0008 | -10.3812
-6 | -0.5473 | 0.04971 | 0 | -11.0099
-5.5 | -0.4982 | 0.04395 | 0.0006 | -11.3356
-5 | -0.4441 | 0.03705 | -0.0004 | -11.9865
-4.5 | -0.4105 | 0.03032 | 0.0007 | -13.5389
-4 | -0.3616 | 0.02658 | 0.0019 | -13.6042
-3 | -0.2547 | 0.01359 | 0.0064 | -18.7417
-2.5 | -0.2004 | 0.01213 | 0.0071 | -16.521
-2 | -0.1476 | 0.01057 | 0.0078 | -13.964
-1.5 | -0.0923 | 0.01016 | 0.0079 | -9.0846
-1 | -0.0373 | 0.00946 | 0.0081 | -3.9429
-0.5 | 0.0189 | 0.00914 | 0.008 | 2.0678
0 | 0.0754 | 0.00888 | 0.0079 | 8.491
0.5 | 0.1285 | 0.00732 | 0.0074 | 17.5546
1 | 0.1805 | 0.00669 | 0.0081 | 26.9806
1.5 | 0.2358 | 0.00678 | 0.0084 | 34.7788
2 | 0.2905 | 0.0069 | 0.0089 | 42.1014
2.5 | 0.3463 | 0.00705 | 0.009 | 49.1206
3 | 0.4024 | 0.00721 | 0.0089 | 55.8114
3.5 | 0.4581 | 0.00736 | 0.0089 | 62.2418
4 | 0.5132 | 0.00752 | 0.0091 | 68.2447
4.5 | 0.5675 | 0.00767 | 0.0094 | 73.9896
5 | 0.6225 | 0.00782 | 0.0095 | 79.6036
5.5 | 0.6905 | 0.00806 | 0.0065 | 85.67
6 | 0.7473 | 0.00849 | 0.0059 | 88.0212
6.5 | 0.7953 | 0.01105 | 0.0055 | 71.9729
7 | 0.8489 | 0.01219 | 0.0054 | 69.639
7.5 | 0.9021 | 0.01319 | 0.0052 | 68.3927
8 | 0.9517 | 0.01492 | 0.0054 | 63.7869
8.5 | 1.0022 | 0.01615 | 0.0055 | 62.0557
9 | 1.0404 | 0.01937 | 0.0063 | 53.7119
9.5 | 1.0843 | 0.0213 | 0.0069 | 50.9061
10 | 1.125 | 0.02343 | 0.0077 | 48.0154
10.5 | 1.1622 | 0.02568 | 0.0084 | 45.257
11 | 1.1799 | 0.03029 | 0.0103 | 38.9534
11.5 | 1.1812 | 0.03601 | 0.0126 | 32.802
12 | 1.1818 | 0.04174 | 0.0112 | 28.3134
12.5 | 1.1722 | 0.04974 | 0.0078 | 23.5665
13 | 1.1527 | 0.05975 | 0.0026 | 19.2921
13.5 | 1.1246 | 0.0716 | -0.0039 | 15.7067
14 | 1.0905 | 0.08502 | -0.0115 | 12.8264
14.5 | 1.0535 | 0.10022 | -0.0202 | 10.5119
15 | 1.0144 | 0.11744 | -0.0301 | 8.6376
15.5 | 0.9694 | 0.13765 | -0.0412 | 7.0425
16 | 0.6768 | 0.14928 | -0.0281 | 4.5338
16.5 | 0.8845 | 0.19291 | -0.0652 | 4.585
17 | 0.8841 | 0.20527 | -0.0709 | 4.307

## 37. Re 750k Mach 0.25 (1)
BIGFOIL.COM POLAR EXPORT
pmc19sm
PMC19 Smoothed |  |  |  | Cl Max: | 0.955 | at alpha= | 8.5 | deg
JavaFoil+Calcfoil stall+Eppler ext transition |  |  |  | L/D Max: | 65.064 | at alpha= | 5 | deg
Re: | 750000 |  |  | Cd Min: | 0.00862 | at alpha= | 1.5 | deg
Mach: | 0.25 |  |  | Cl=0 at alpha= | -0.58333 | deg
|  |  |  | @ Cl=0.1, Cd= | 0.010275
|  |  |  | @ Cl=0.4, Cd= | 0.008952
|  |  |  | @ Cl=0.6, Cd= | 0.11275
alpha (deg) | Cl | Cd | Cm | Cl/Cd
-12 | -0.065 | 0.09757 | 0.007 | -0.665
-11.5 | -0.062 | 0.09245 | 0.007 | -0.671
-11 | -0.174 | 0.10453 | 0.006 | -1.665
-10.5 | -0.231 | 0.09868 | 0.006 | -2.345
-10 | -0.28 | 0.09122 | 0.006 | -3.069
-9.5 | -0.322 | 0.0826 | 0.006 | -3.904
-9 | -0.359 | 0.0772 | 0.006 | -4.65
-8.5 | -0.389 | 0.07218 | 0.005 | -5.386
-8 | -0.411 | 0.0652 | 0.005 | -6.309
-7.5 | -0.426 | 0.06 | 0.005 | -7.097
-7 | -0.432 | 0.05634 | 0.005 | -7.667
-6.5 | -0.43 | 0.05233 | 0.005 | -8.211
-6 | -0.419 | 0.04815 | 0.005 | -8.71
-5.5 | -0.401 | 0.04481 | 0.005 | -8.959
-5 | -0.377 | 0.04176 | 0.005 | -9.019
-4.5 | -0.346 | 0.03905 | 0.005 | -8.858
-4 | -0.31 | 0.03721 | 0.005 | -8.333
-3.5 | -0.271 | 0.03539 | 0.005 | -7.644
-3 | -0.228 | 0.03384 | 0.004 | -6.733
-2.5 | -0.183 | 0.0325 | 0.005 | -5.637
-2 | -0.137 | 0.03104 | 0.005 | -4.406
-1.5 | -0.11 | 0.01025 | 0.009 | -10.754
-1 | -0.05 | 0.01026 | 0.009 | -4.911
-0.5 | 0.01 | 0.01024 | 0.009 | 0.966
0 | 0.07 | 0.01025 | 0.008 | 6.867
0.5 | 0.131 | 0.0103 | 0.008 | 12.722
1 | 0.191 | 0.01032 | 0.007 | 18.554
1.5 | 0.252 | 0.00862 | 0.007 | 29.233
2 | 0.312 | 0.00875 | 0.007 | 35.703
2.5 | 0.373 | 0.00888 | 0.006 | 41.957
3 | 0.433 | 0.00904 | 0.006 | 47.877
3.5 | 0.493 | 0.00919 | 0.005 | 53.608
4 | 0.553 | 0.00935 | 0.005 | 59.088
4.5 | 0.612 | 0.01006 | 0.004 | 60.817
5 | 0.67 | 0.0103 | 0.004 | 65.064
5.5 | 0.727 | 0.01272 | 0.003 | 57.139
6 | 0.781 | 0.01321 | 0.003 | 59.084
6.5 | 0.832 | 0.01378 | 0.003 | 60.371
7 | 0.879 | 0.01448 | 0.002 | 60.729
7.5 | 0.922 | 0.0153 | 0.002 | 60.29
8 | 0.943 | 0.01614 | 0.001 | 58.427
8.5 | 0.955 | 0.01873 | 0 | 50.99
9 | 0.815 | 0.05809 | 0 | 14.023
9.5 | 0.825 | 0.06261 | 0 | 13.183
10 | 0.823 | 0.06703 | 0 | 12.283
10.5 | 0.808 | 0.07293 | -0.001 | 11.074
11 | 0.78 | 0.07907 | -0.001 | 9.868
11.5 | 0.741 | 0.0867 | -0.001 | 8.55
12 | 0.691 | 0.09554 | -0.001 | 7.238
12.5 | 0.632 | 0.10397 | -0.001 | 6.077
13 | 0.564 | 0.10872 | -0.002 | 5.188
13.5 | 0.489 | 0.11275 | -0.002 | 4.341

## 38. Re 750k Mach 0.25 (2)
BIGFOIL.COM POLAR EXPORT
pmc19sm
PMC19 Smoothed |  |  |  | Cl Max: | 1.1477 | at alpha= | 10.5 | deg
XFOIL ncrit=9 |  |  |  | L/D Max: | 87.2573 | at alpha= | 6 | deg
Re: | 750000 |  |  | Cd Min: | 0.18467 | at alpha= | 15.5 | deg
Mach: | 0.25 |  |  | Cl=0 at alpha= | -99 | deg
|  |  |  | @ Cl=0.1, Cd= | 0.008908
|  |  |  | @ Cl=0.4, Cd= | 0.0073057
|  |  |  | @ Cl=0.6, Cd= | 0.0079076
alpha (deg) | Cl | Cd | Cm | Cl/Cd
0 | 0.0782 | 0.00899 | 0.0081 | 8.6986
0.5 | 0.1367 | 0.00877 | 0.0079 | 15.5872
1 | 0.1869 | 0.00681 | 0.0083 | 27.4449
1.5 | 0.244 | 0.00689 | 0.0087 | 35.4136
2 | 0.3007 | 0.00704 | 0.0091 | 42.7131
2.5 | 0.358 | 0.00719 | 0.0093 | 49.7914
3 | 0.4161 | 0.00735 | 0.0093 | 56.6122
3.5 | 0.4739 | 0.00752 | 0.0093 | 63.0186
4 | 0.5312 | 0.00772 | 0.0095 | 68.8083
4.5 | 0.5881 | 0.00788 | 0.0097 | 74.632
5 | 0.6442 | 0.00801 | 0.0102 | 80.4245
5.5 | 0.7133 | 0.00825 | 0.0077 | 86.4606
6 | 0.7731 | 0.00886 | 0.007 | 87.2573
6.5 | 0.8231 | 0.01153 | 0.0068 | 71.3877
7 | 0.8789 | 0.01276 | 0.0068 | 68.8793
7.5 | 0.9301 | 0.0148 | 0.0072 | 62.8446
8 | 0.983 | 0.01618 | 0.0075 | 60.754
8.5 | 1.0313 | 0.01815 | 0.0081 | 56.8209
9 | 1.0657 | 0.02192 | 0.0096 | 48.6177
9.5 | 1.102 | 0.02506 | 0.0112 | 43.9745
10 | 1.1334 | 0.02828 | 0.0126 | 40.0778
10.5 | 1.1477 | 0.03254 | 0.0141 | 35.2704
11 | 1.1435 | 0.0393 | 0.0124 | 29.0967
11.5 | 1.125 | 0.04881 | 0.0084 | 23.0486
12 | 1.0988 | 0.05995 | 0.0026 | 18.3286
12.5 | 1.0714 | 0.07178 | -0.0041 | 14.9262
13 | 1.0423 | 0.08441 | -0.0113 | 12.3481
13.5 | 1.0158 | 0.09766 | -0.019 | 10.4014
14 | 0.9903 | 0.11186 | -0.0271 | 8.853
14.5 | 0.9663 | 0.12689 | -0.0354 | 7.6153
15 | 0.8757 | 0.16583 | -0.0531 | 5.2807
15.5 | 0.8644 | 0.18467 | -0.061 | 4.6808

## 39. Re 750k Mach 0.50 (1)
BIGFOIL.COM POLAR EXPORT
pmc19sm
PMC19 Smoothed |  |  |  | Cl Max: | 1.102 | at alpha= | 20 | deg
JavaFoil+Calcfoil stall+Eppler ext transition |  |  |  | L/D Max: | 63.877 | at alpha= | 4.5 | deg
Re: | 750000 |  |  | Cd Min: | 0.00884 | at alpha= | 1.5 | deg
Mach: | 0.5 |  |  | Cl=0 at alpha= | -0.58209 | deg
|  |  |  | @ Cl=0.1, Cd= | 0.010446
|  |  |  | @ Cl=0.4, Cd= | 0.0091242
|  |  |  | @ Cl=0.6, Cd= | 0.0097042
alpha (deg) | Cl | Cd | Cm | Cl/Cd
-20 | -1.035 | 0.20286 | 0.01 | -5.104
-19.5 | -1.01 | 0.19927 | 0.01 | -5.067
-19 | -0.984 | 0.19573 | 0.01 | -5.028
-18.5 | -0.959 | 0.18984 | 0.01 | -5.05
-18 | -0.933 | 0.18457 | 0.01 | -5.055
-17.5 | -0.907 | 0.18016 | 0.01 | -5.037
-17 | -0.882 | 0.17364 | 0.01 | -5.079
-16.5 | -0.856 | 0.16895 | 0.01 | -5.067
-16 | -0.828 | 0.16137 | 0.009 | -5.129
-15.5 | -0.801 | 0.15039 | 0.009 | -5.329
-15 | -0.775 | 0.14706 | 0.009 | -5.272
-14.5 | -0.749 | 0.14302 | 0.009 | -5.238
-14 | -0.723 | 0.13815 | 0.009 | -5.234
-13.5 | -0.697 | 0.13431 | 0.009 | -5.188
-13 | -0.67 | 0.13137 | 0.009 | -5.104
-12.5 | -0.644 | 0.12738 | 0.008 | -5.056
-12 | -0.618 | 0.12394 | 0.008 | -4.983
-11.5 | -0.59 | 0.1184 | 0.008 | -4.983
-11 | -0.563 | 0.1108 | 0.007 | -5.081
-10.5 | -0.536 | 0.11107 | 0.007 | -4.828
-10 | -0.51 | 0.10825 | 0.007 | -4.708
-9.5 | -0.483 | 0.10119 | 0.007 | -4.773
-9 | -0.456 | 0.09773 | 0.007 | -4.668
-8.5 | -0.429 | 0.09519 | 0.007 | -4.511
-8 | -0.402 | 0.09134 | 0.007 | -4.406
-7.5 | -0.375 | 0.08696 | 0.006 | -4.314
-7 | -0.348 | 0.0841 | 0.006 | -4.136
-6.5 | -0.321 | 0.08196 | 0.006 | -3.915
-6 | -0.294 | 0.08034 | 0.006 | -3.658
-5.5 | -0.267 | 0.07256 | 0.006 | -3.679
-5 | -0.24 | 0.07569 | 0.005 | -3.17
-4.5 | -0.213 | 0.0523 | 0.005 | -4.066
-4 | -0.272 | 0.04679 | 0.004 | -5.806
-3.5 | -0.278 | 0.03894 | 0.005 | -7.134
-3 | -0.245 | 0.03575 | 0.005 | -6.855
-2.5 | -0.201 | 0.03396 | 0.005 | -5.909
-2 | -0.151 | 0.03246 | 0.005 | -4.642
-1.5 | -0.099 | 0.031 | 0.005 | -3.187
-1 | -0.056 | 0.01048 | 0.01 | -5.357
-0.5 | 0.011 | 0.01045 | 0.01 | 1.056
0 | 0.079 | 0.01044 | 0.009 | 7.538
0.5 | 0.146 | 0.01046 | 0.009 | 13.991
1 | 0.214 | 0.0105 | 0.008 | 20.384
1.5 | 0.281 | 0.00884 | 0.008 | 31.835
2 | 0.349 | 0.00901 | 0.007 | 38.719
2.5 | 0.416 | 0.00916 | 0.007 | 45.419
3 | 0.483 | 0.00934 | 0.006 | 51.722
3.5 | 0.55 | 0.00954 | 0.006 | 57.656
4 | 0.617 | 0.00976 | 0.005 | 63.203
4.5 | 0.683 | 0.01069 | 0.005 | 63.877
5 | 0.746 | 0.01332 | 0.004 | 56.008
5.5 | 0.806 | 0.01417 | 0.004 | 56.879
6 | 0.859 | 0.01507 | 0.003 | 57.011
6.5 | 0.875 | 0.01733 | 0.003 | 50.477
7 | 0.883 | 0.01994 | 0.002 | 44.275
7.5 | 0.732 | 0.05179 | 0.001 | 14.131
8 | 0.464 | 0.05619 | 0 | 8.252
8.5 | 0.49 | 0.06592 | 0 | 7.434
9 | 0.517 | 0.07754 | 0 | 6.661
9.5 | 0.544 | 0.09386 | 0 | 5.792
10 | 0.57 | 0.09886 | 0 | 5.766
10.5 | 0.597 | 0.10254 | -0.001 | 5.818
11 | 0.623 | 0.11002 | -0.001 | 5.661
11.5 | 0.65 | 0.11741 | -0.001 | 5.539
12 | 0.677 | 0.12076 | -0.002 | 5.603
12.5 | 0.703 | 0.12528 | -0.002 | 5.61
13 | 0.729 | 0.1289 | -0.002 | 5.655
13.5 | 0.755 | 0.13318 | -0.002 | 5.672
14 | 0.783 | 0.14361 | -0.003 | 5.451
14.5 | 0.809 | 0.14578 | -0.003 | 5.549
15 | 0.835 | 0.1483 | -0.004 | 5.629
15.5 | 0.861 | 0.1563 | -0.004 | 5.509
16 | 0.889 | 0.16449 | -0.005 | 5.408
16.5 | 0.915 | 0.17323 | -0.005 | 5.283
17 | 0.941 | 0.17918 | -0.005 | 5.252
17.5 | 0.969 | 0.18682 | -0.006 | 5.186
18 | 0.996 | 0.19604 | -0.006 | 5.08
18.5 | 1.022 | 0.20208 | -0.007 | 5.059
19 | 1.052 | 0.20948 | -0.008 | 5.024
19.5 | 1.077 | 0.20895 | -0.008 | 5.154
20 | 1.102 | 0.21474 | -0.008 | 5.134

## 40. Re 750k Mach 0.50 (2)
BIGFOIL.COM POLAR EXPORT
pmc19sm
PMC19 Smoothed |  |  |  | Cl Max: | 1.0735 | at alpha= | 20 | deg
XFOIL ncrit=9 |  |  |  | L/D Max: | 85.924 | at alpha= | 5.5 | deg
Re: | 750000 |  |  | Cd Min: | 0.29942 | at alpha= | -20 | deg
Mach: | 0.5 |  |  | Cl=0 at alpha= | -0.69657 | deg
|  |  |  | @ Cl=0.1, Cd= | 0.0095642
|  |  |  | @ Cl=0.4, Cd= | 0.007731
|  |  |  | @ Cl=0.6, Cd= | 0.0084711
alpha (deg) | Cl | Cd | Cm | Cl/Cd
-20 | -0.9955 | 0.29942 | 0.1355 | -3.3248
-19.5 | -0.972 | 0.29087 | 0.1298 | -3.3417
-19 | -0.9488 | 0.28241 | 0.1242 | -3.3597
-18.5 | -0.9258 | 0.27399 | 0.1186 | -3.379
-17.5 | -0.8817 | 0.25645 | 0.109 | -3.4381
-17 | -0.8601 | 0.24832 | 0.1044 | -3.4637
-16.5 | -0.8379 | 0.24013 | 0.0996 | -3.4894
-16 | -0.8157 | 0.2318 | 0.0949 | -3.519
-15.5 | -0.7927 | 0.22327 | 0.09 | -3.5504
-15 | -0.7704 | 0.21499 | 0.0846 | -3.5834
-14.5 | -0.7498 | 0.20676 | 0.0796 | -3.6264
-14 | -0.73 | 0.1985 | 0.0748 | -3.6776
-13 | -0.6923 | 0.18112 | 0.0681 | -3.8223
-12.5 | -0.6746 | 0.1732 | 0.0646 | -3.8949
-12 | -0.6575 | 0.16519 | 0.0609 | -3.9803
-11.5 | -0.6412 | 0.15697 | 0.0572 | -4.0849
-11 | -0.6253 | 0.14867 | 0.0522 | -4.206
-10.5 | -0.613 | 0.14037 | 0.0472 | -4.367
-10 | -0.6027 | 0.13199 | 0.0423 | -4.5663
-9.5 | -0.5898 | 0.12308 | 0.0419 | -4.792
-9 | -0.5791 | 0.11513 | 0.039 | -5.03
-8.5 | -0.5692 | 0.10711 | 0.0356 | -5.3142
-8 | -0.5602 | 0.09894 | 0.0316 | -5.662
-7.5 | -0.5521 | 0.09056 | 0.027 | -6.0965
-7 | -0.5448 | 0.08168 | 0.0205 | -6.6699
-6.5 | -0.5434 | 0.07174 | 0.0073 | -7.5746
-6 | -0.5333 | 0.06347 | 0.002 | -8.4024
-5.5 | -0.5121 | 0.0559 | -0.0002 | -9.161
-5 | -0.4945 | 0.04716 | -0.0009 | -10.4856
-4.5 | -0.4586 | 0.04096 | -0.001 | -11.1963
-4 | -0.4001 | 0.03652 | 0.0004 | -10.9556
-3.5 | -0.3466 | 0.03085 | 0.0017 | -11.235
-2.5 | -0.2322 | 0.01845 | 0.0045 | -12.5854
-2 | -0.1663 | 0.01437 | 0.0063 | -11.5727
-1 | -0.0389 | 0.01084 | 0.0087 | -3.5886
-0.5 | 0.0252 | 0.00993 | 0.0092 | 2.5378
0 | 0.0915 | 0.0096 | 0.0093 | 9.5312
0.5 | 0.158 | 0.00932 | 0.0093 | 16.9528
1 | 0.2168 | 0.00735 | 0.0093 | 29.4966
1.5 | 0.2812 | 0.0074 | 0.0099 | 38
2 | 0.3465 | 0.00756 | 0.0104 | 45.8333
2.5 | 0.4122 | 0.00777 | 0.0108 | 53.0502
3 | 0.4794 | 0.008 | 0.0108 | 59.925
3.5 | 0.5464 | 0.00828 | 0.0111 | 65.9903
4 | 0.6137 | 0.00852 | 0.0115 | 72.0305
4.5 | 0.6808 | 0.00877 | 0.0121 | 77.6283
5 | 0.748 | 0.00901 | 0.0131 | 83.0189
5.5 | 0.8137 | 0.00947 | 0.0144 | 85.924
6 | 0.8816 | 0.01248 | 0.0128 | 70.641
6.5 | 0.9447 | 0.01467 | 0.0136 | 64.3967
7 | 0.9985 | 0.01775 | 0.0147 | 56.2535
7.5 | 1.0344 | 0.02219 | 0.0163 | 46.6156
8 | 1.0568 | 0.02734 | 0.0168 | 38.654
8.5 | 1.0577 | 0.0352 | 0.0128 | 30.0483
9 | 1.0487 | 0.04416 | 0.0085 | 23.7477
9.5 | 1.0308 | 0.05411 | 0.0035 | 19.0501
10 | 1.0075 | 0.06484 | -0.0021 | 15.5382
10.5 | 0.9817 | 0.07621 | -0.0081 | 12.8815
11 | 0.9564 | 0.08844 | -0.0148 | 10.8141
11.5 | 0.932 | 0.10132 | -0.0217 | 9.1986
12 | 0.9093 | 0.11479 | -0.0289 | 7.9214
12.5 | 0.889 | 0.12889 | -0.0363 | 6.8974
13 | 0.8743 | 0.14318 | -0.0434 | 6.1063
13.5 | 0.868 | 0.15704 | -0.0498 | 5.5273
14 | 0.87 | 0.16913 | -0.0558 | 5.144
14.5 | 0.6529 | 0.14781 | -0.0276 | 4.4172
15 | 0.6458 | 0.1573 | -0.0317 | 4.1055
15.5 | 0.6458 | 0.1655 | -0.0352 | 3.9021
16 | 0.9136 | 0.21578 | -0.0786 | 4.2339
16.5 | 0.9312 | 0.22765 | -0.0862 | 4.0905
17 | 0.9504 | 0.23722 | -0.0917 | 4.0064
17.5 | 0.9703 | 0.24621 | -0.0969 | 3.9409
18 | 0.9901 | 0.25456 | -0.1005 | 3.8895
18.5 | 1.0102 | 0.26489 | -0.1068 | 3.8137
19 | 1.0307 | 0.27644 | -0.115 | 3.7285
19.5 | 1.0522 | 0.28616 | -0.1209 | 3.677
20 | 1.0735 | 0.29522 | -0.1267 | 3.6363

## 41. Re 1M Mach 0.00 (1)
BIGFOIL.COM POLAR EXPORT
pmc19sm
PMC19 Smoothed |  |  |  | Cl Max: | 1.002 | at alpha= | 9.5 | deg
JavaFoil+Calcfoil stall+Eppler ext transition |  |  |  | L/D Max: | 67.34 | at alpha= | 5 | deg
Re: | 1000000 |  |  | Cd Min: | 0.00819 | at alpha= | 1.5 | deg
Mach: | 0 |  |  | Cl=0 at alpha= | -0.58475 | deg
|  |  |  | @ Cl=0.1, Cd= | 0.0098171
|  |  |  | @ Cl=0.4, Cd= | 0.0085109
|  |  |  | @ Cl=0.6, Cd= | 0.0090537
alpha (deg) | Cl | Cd | Cm | Cl/Cd
-14 | -0.375 | 0.11422 | 0.007 | -3.286
-13.5 | -0.392 | 0.11711 | 0.006 | -3.347
-13 | -0.409 | 0.11292 | 0.006 | -3.618
-12.5 | -0.425 | 0.10356 | 0.006 | -4.104
-12 | -0.441 | 0.09747 | 0.006 | -4.522
-11.5 | -0.456 | 0.0929 | 0.006 | -4.903
-11 | -0.469 | 0.08541 | 0.006 | -5.491
-10.5 | -0.481 | 0.08086 | 0.006 | -5.945
-10 | -0.49 | 0.07731 | 0.006 | -6.34
-9.5 | -0.497 | 0.07223 | 0.005 | -6.879
-9 | -0.5 | 0.06697 | 0.005 | -7.472
-8.5 | -0.5 | 0.0623 | 0.005 | -8.028
-8 | -0.496 | 0.05912 | 0.005 | -8.39
-7.5 | -0.488 | 0.0547 | 0.005 | -8.913
-7 | -0.475 | 0.05041 | 0.005 | -9.415
-6.5 | -0.457 | 0.04754 | 0.005 | -9.608
-6 | -0.435 | 0.04506 | 0.005 | -9.643
-5.5 | -0.408 | 0.04214 | 0.005 | -9.678
-5 | -0.377 | 0.03989 | 0.005 | -9.456
-4.5 | -0.342 | 0.03764 | 0.005 | -9.099
-4 | -0.305 | 0.03608 | 0.005 | -8.445
-3.5 | -0.265 | 0.03437 | 0.005 | -7.701
-3 | -0.222 | 0.0329 | 0.005 | -6.755
-2.5 | -0.178 | 0.03145 | 0.005 | -5.674
-2 | -0.164 | 0.00984 | 0.009 | -16.708
-1.5 | -0.107 | 0.00981 | 0.009 | -10.889
-1 | -0.049 | 0.00977 | 0.009 | -4.994
-0.5 | 0.01 | 0.00976 | 0.008 | 0.981
0 | 0.068 | 0.00979 | 0.008 | 6.964
0.5 | 0.127 | 0.00984 | 0.008 | 12.896
1 | 0.185 | 0.00986 | 0.007 | 18.809
1.5 | 0.244 | 0.00819 | 0.007 | 29.795
2 | 0.302 | 0.0083 | 0.006 | 36.42
2.5 | 0.361 | 0.00841 | 0.006 | 42.888
3 | 0.419 | 0.00856 | 0.006 | 48.98
3.5 | 0.477 | 0.00869 | 0.005 | 54.89
4 | 0.535 | 0.00883 | 0.005 | 60.609
4.5 | 0.593 | 0.00897 | 0.004 | 66.065
5 | 0.649 | 0.00964 | 0.004 | 67.34
5.5 | 0.705 | 0.0119 | 0.003 | 59.198
6 | 0.758 | 0.01231 | 0.003 | 61.545
6.5 | 0.809 | 0.01277 | 0.002 | 63.343
7 | 0.857 | 0.01331 | 0.002 | 64.43
7.5 | 0.903 | 0.01388 | 0.001 | 65.027
8 | 0.944 | 0.01459 | 0.001 | 64.699
8.5 | 0.981 | 0.01539 | 0.001 | 63.771
9 | 0.99 | 0.01695 | 0 | 58.381
9.5 | 1.002 | 0.0189 | 0 | 53.026
10 | 0.852 | 0.06305 | 0 | 13.515
10.5 | 0.855 | 0.06806 | -0.001 | 12.568
11 | 0.854 | 0.07291 | -0.001 | 11.712
11.5 | 0.847 | 0.07818 | -0.001 | 10.839
12 | 0.834 | 0.0834 | -0.001 | 10.003
12.5 | 0.816 | 0.08943 | -0.001 | 9.128
13 | 0.794 | 0.09448 | -0.001 | 8.403
13.5 | 0.768 | 0.10111 | -0.002 | 7.596
14 | 0.739 | 0.10954 | -0.002 | 6.75
14.5 | 0.709 | 0.11517 | -0.002 | 6.153

## 42. Re 1M Mach 0.00 (2)
BIGFOIL.COM POLAR EXPORT
pmc19sm
PMC19 Smoothed |  |  |  | Cl Max: | 1.2646 | at alpha= | 13 | deg
XFOIL ncrit=9 |  |  |  | L/D Max: | 93.9949 | at alpha= | 6 | deg
Re: | 1000000 |  |  | Cd Min: | 0.22142 | at alpha= | 18 | deg
Mach: | 0 |  |  | Cl=0 at alpha= | -0.66071 | deg
|  |  |  | @ Cl=0.1, Cd= | 0.0082889
|  |  |  | @ Cl=0.4, Cd= | 0.0066403
|  |  |  | @ Cl=0.6, Cd= | 0.0072341
alpha (deg) | Cl | Cd | Cm | Cl/Cd
-9.5 | -0.6292 | 0.10841 | 0.0329 | -5.8039
-9 | -0.6243 | 0.10083 | 0.0294 | -6.1916
-8.5 | -0.6219 | 0.09255 | 0.0242 | -6.7196
-8 | -0.6304 | 0.082 | 0.0129 | -7.6878
-7.5 | -0.6235 | 0.07316 | 0.0069 | -8.5224
-7 | -0.6065 | 0.06475 | 0.0032 | -9.3668
-6.5 | -0.5741 | 0.05621 | 0.0012 | -10.2135
-6 | -0.5379 | 0.04837 | 0.001 | -11.1205
-5 | -0.4598 | 0.03471 | 0.0004 | -13.2469
-4.5 | -0.4132 | 0.02048 | 0.0047 | -20.1758
-4 | -0.3637 | 0.01449 | 0.0063 | -25.1001
-3.5 | -0.3104 | 0.01267 | 0.007 | -24.4988
-3 | -0.2562 | 0.01167 | 0.0075 | -21.9537
-2.5 | -0.2037 | 0.01025 | 0.008 | -19.8732
-2 | -0.1486 | 0.00977 | 0.0082 | -15.2098
-1.5 | -0.094 | 0.00909 | 0.0083 | -10.341
-1 | -0.038 | 0.00886 | 0.0082 | -4.2889
-0.5 | 0.018 | 0.0085 | 0.0081 | 2.1176
0 | 0.0746 | 0.00837 | 0.0078 | 8.9128
0.5 | 0.131 | 0.00819 | 0.0076 | 15.9951
1 | 0.1809 | 0.00625 | 0.0076 | 28.944
2 | 0.2921 | 0.0064 | 0.0078 | 45.6406
2.5 | 0.3476 | 0.00651 | 0.0079 | 53.3948
3 | 0.4039 | 0.00665 | 0.0077 | 60.7368
3.5 | 0.46 | 0.0068 | 0.0076 | 67.6471
4 | 0.5157 | 0.00696 | 0.0075 | 74.0948
4.5 | 0.5709 | 0.00714 | 0.0074 | 79.958
5.5 | 0.6791 | 0.00749 | 0.0078 | 90.6676
6 | 0.7435 | 0.00791 | 0.0054 | 93.9949
6.5 | 0.7922 | 0.01027 | 0.005 | 77.1373
7 | 0.8463 | 0.0111 | 0.0047 | 76.2432
7.5 | 0.899 | 0.01221 | 0.0046 | 73.6282
8 | 0.9519 | 0.01303 | 0.0044 | 73.0545
8.5 | 0.9999 | 0.01487 | 0.0046 | 67.2428
9 | 1.05 | 0.016 | 0.0046 | 65.625
9.5 | 1.0975 | 0.01743 | 0.0048 | 62.9662
10 | 1.1361 | 0.02006 | 0.0054 | 56.6351
10.5 | 1.1756 | 0.02223 | 0.0061 | 52.8835
11 | 1.2107 | 0.02469 | 0.007 | 49.036
11.5 | 1.2389 | 0.0276 | 0.0081 | 44.8877
12 | 1.2556 | 0.03088 | 0.0094 | 40.6606
12.5 | 1.2623 | 0.03593 | 0.0075 | 35.1322
13 | 1.2646 | 0.04245 | 0.004 | 29.7903
13.5 | 1.254 | 0.05084 | 0.0001 | 24.6656
14 | 1.2278 | 0.06149 | -0.0043 | 19.9675
14.5 | 1.196 | 0.07339 | -0.0096 | 16.2965
15 | 1.1615 | 0.08656 | -0.016 | 13.4184
15.5 | 1.1279 | 0.10092 | -0.0235 | 11.1762
16 | 1.0978 | 0.11556 | -0.0312 | 9.4998
16.5 | 1.0682 | 0.13109 | -0.0395 | 8.1486
17 | 1.0379 | 0.14809 | -0.0487 | 7.0086
17.5 | 0.9015 | 0.21152 | -0.0755 | 4.262
18 | 0.9072 | 0.22142 | -0.0806 | 4.0972

## 43. Re 1M Mach 0.10 (1)
BIGFOIL.COM POLAR EXPORT
pmc19sm
PMC19 Smoothed |  |  |  | Cl Max: | 0.999 | at alpha= | 9.5 | deg
JavaFoil+Calcfoil stall+Eppler ext transition |  |  |  | L/D Max: | 67.467 | at alpha= | 5 | deg
Re: | 1000000 |  |  | Cd Min: | 0.00819 | at alpha= | 1.5 | deg
Mach: | 0.1 |  |  | Cl=0 at alpha= | -0.58475 | deg
|  |  |  | @ Cl=0.1, Cd= | 0.0098214
|  |  |  | @ Cl=0.4, Cd= | 0.0085157
|  |  |  | @ Cl=0.6, Cd= | 0.0090377
alpha (deg) | Cl | Cd | Cm | Cl/Cd
-13.5 | -0.351 | 0.10786 | 0.007 | -3.253
-13 | -0.37 | 0.11326 | 0.006 | -3.266
-12.5 | -0.389 | 0.1082 | 0.006 | -3.594
-12 | -0.407 | 0.10026 | 0.006 | -4.064
-11.5 | -0.425 | 0.09485 | 0.006 | -4.485
-11 | -0.442 | 0.08803 | 0.006 | -5.021
-10.5 | -0.457 | 0.08128 | 0.006 | -5.622
-10 | -0.47 | 0.07755 | 0.006 | -6.056
-9.5 | -0.48 | 0.0727 | 0.005 | -6.597
-9 | -0.486 | 0.0675 | 0.005 | -7.203
-8.5 | -0.489 | 0.06344 | 0.005 | -7.708
-8 | -0.487 | 0.05958 | 0.005 | -8.179
-7.5 | -0.481 | 0.05485 | 0.005 | -8.776
-7 | -0.47 | 0.05141 | 0.005 | -9.148
-6.5 | -0.454 | 0.04783 | 0.005 | -9.496
-6 | -0.433 | 0.04539 | 0.005 | -9.544
-5.5 | -0.408 | 0.04257 | 0.005 | -9.573
-5 | -0.377 | 0.04005 | 0.005 | -9.425
-4.5 | -0.343 | 0.03771 | 0.005 | -9.102
-4 | -0.306 | 0.0361 | 0.005 | -8.466
-3.5 | -0.266 | 0.03446 | 0.005 | -7.71
-3 | -0.223 | 0.03301 | 0.005 | -6.761
-2.5 | -0.179 | 0.03158 | 0.005 | -5.673
-2 | -0.165 | 0.00986 | 0.01 | -16.751
-1.5 | -0.107 | 0.00982 | 0.009 | -10.932
-1 | -0.049 | 0.00978 | 0.009 | -5.014
-0.5 | 0.01 | 0.00977 | 0.008 | 0.985
0 | 0.069 | 0.0098 | 0.008 | 6.993
0.5 | 0.127 | 0.00984 | 0.008 | 12.949
1 | 0.186 | 0.00986 | 0.007 | 18.89
1.5 | 0.245 | 0.00819 | 0.007 | 29.919
2 | 0.304 | 0.00831 | 0.006 | 36.553
2.5 | 0.363 | 0.00842 | 0.006 | 43.038
3 | 0.421 | 0.00857 | 0.006 | 49.142
3.5 | 0.48 | 0.00871 | 0.005 | 55.084
4 | 0.538 | 0.00885 | 0.005 | 60.811
4.5 | 0.596 | 0.00899 | 0.004 | 66.273
5 | 0.653 | 0.00967 | 0.004 | 67.467
5.5 | 0.708 | 0.01195 | 0.003 | 59.229
6 | 0.761 | 0.01236 | 0.003 | 61.598
6.5 | 0.813 | 0.01283 | 0.002 | 63.346
7 | 0.861 | 0.01339 | 0.002 | 64.304
7.5 | 0.906 | 0.01398 | 0.001 | 64.78
8 | 0.947 | 0.01471 | 0.001 | 64.369
8.5 | 0.983 | 0.01558 | 0.001 | 63.119
9 | 0.987 | 0.01729 | 0 | 57.107
9.5 | 0.999 | 0.0193 | 0 | 51.74
10 | 0.849 | 0.06376 | 0 | 13.313
10.5 | 0.851 | 0.06846 | -0.001 | 12.431
11 | 0.847 | 0.07315 | -0.001 | 11.577
11.5 | 0.836 | 0.07829 | -0.001 | 10.682
12 | 0.819 | 0.08335 | -0.001 | 9.83
12.5 | 0.798 | 0.08999 | -0.001 | 8.864
13 | 0.771 | 0.09611 | -0.001 | 8.021
13.5 | 0.741 | 0.1024 | -0.002 | 7.234
14 | 0.707 | 0.11015 | -0.002 | 6.421
14.5 | 0.672 | 0.11504 | -0.002 | 5.843

## 44. Re 1M Mach 0.10 (2)
BIGFOIL.COM POLAR EXPORT
pmc19sm
PMC19 Smoothed |  |  |  | Cl Max: | 1.2466 | at alpha= | 12.5 | deg
XFOIL ncrit=9 |  |  |  | L/D Max: | 93.6295 | at alpha= | 6 | deg
Re: | 1000000 |  |  | Cd Min: | 0.26737 | at alpha= | -20 | deg
Mach: | 0.1 |  |  | Cl=0 at alpha= | -0.66163 | deg
|  |  |  | @ Cl=0.1, Cd= | 0.0083155
|  |  |  | @ Cl=0.4, Cd= | 0.0066631
|  |  |  | @ Cl=0.6, Cd= | 0.0072681
alpha (deg) | Cl | Cd | Cm | Cl/Cd
-20 | -0.889 | 0.26737 | 0.1112 | -3.325
-19 | -0.8565 | 0.25351 | 0.1034 | -3.3786
-18.5 | -0.8399 | 0.24724 | 0.0995 | -3.3971
-18 | -0.823 | 0.24079 | 0.0955 | -3.4179
-17.5 | -0.8061 | 0.23413 | 0.0915 | -3.443
-17 | -0.7893 | 0.22719 | 0.0876 | -3.4742
-16.5 | -0.7712 | 0.2196 | 0.0833 | -3.5118
-16 | -0.7553 | 0.21233 | 0.0791 | -3.5572
-15.5 | -0.7402 | 0.20497 | 0.0749 | -3.6113
-15 | -0.7257 | 0.19758 | 0.0709 | -3.6729
-14.5 | -0.7131 | 0.18932 | 0.0681 | -3.7666
-14 | -0.7001 | 0.18244 | 0.0654 | -3.8374
-13.5 | -0.6872 | 0.17548 | 0.0623 | -3.9161
-13 | -0.6752 | 0.16831 | 0.0592 | -4.0116
-12.5 | -0.6642 | 0.16091 | 0.0562 | -4.1278
-12 | -0.6538 | 0.15316 | 0.053 | -4.2687
-11.5 | -0.6441 | 0.14442 | 0.0485 | -4.4599
-11 | -0.6379 | 0.13573 | 0.0441 | -4.6998
-10.5 | -0.6316 | 0.1272 | 0.0402 | -4.9654
-10 | -0.6262 | 0.1186 | 0.0363 | -5.2799
-9.5 | -0.6264 | 0.10933 | 0.0337 | -5.7294
-9 | -0.6212 | 0.10175 | 0.0302 | -6.1052
-8.5 | -0.6181 | 0.09358 | 0.0252 | -6.605
-8 | -0.6246 | 0.08321 | 0.0145 | -7.5063
-7.5 | -0.6211 | 0.07409 | 0.0076 | -8.383
-7 | -0.6057 | 0.06553 | 0.0035 | -9.2431
-6.5 | -0.5741 | 0.05691 | 0.0013 | -10.0879
-6 | -0.539 | 0.04903 | 0.0009 | -10.9933
-5.5 | -0.5016 | 0.03878 | -0.0009 | -12.9345
-4.5 | -0.4081 | 0.03119 | 0.0023 | -13.0843
-4 | -0.3657 | 0.01504 | 0.0061 | -24.3152
-3.5 | -0.3121 | 0.01303 | 0.0068 | -23.9524
-3 | -0.2577 | 0.01173 | 0.0074 | -21.9693
-2.5 | -0.2047 | 0.01032 | 0.008 | -19.8353
-2 | -0.1494 | 0.00982 | 0.0082 | -15.2138
-1.5 | -0.0945 | 0.00913 | 0.0083 | -10.3505
-1 | -0.0381 | 0.00888 | 0.0082 | -4.2905
-0.5 | 0.0182 | 0.00852 | 0.0081 | 2.1362
0 | 0.0751 | 0.00839 | 0.0079 | 8.9511
0.5 | 0.1319 | 0.00822 | 0.0077 | 16.0462
1 | 0.1821 | 0.00627 | 0.0077 | 29.0431
1.5 | 0.2378 | 0.00631 | 0.0078 | 37.6862
2 | 0.2939 | 0.00641 | 0.0079 | 45.8502
2.5 | 0.3497 | 0.00653 | 0.008 | 53.5528
3 | 0.4064 | 0.00668 | 0.0078 | 60.8383
3.5 | 0.4628 | 0.00683 | 0.0076 | 67.7599
4 | 0.519 | 0.00698 | 0.0075 | 74.3553
4.5 | 0.5745 | 0.00718 | 0.0075 | 80.0139
5 | 0.6295 | 0.00737 | 0.0076 | 85.4138
5.5 | 0.6835 | 0.00754 | 0.0079 | 90.6499
6 | 0.7481 | 0.00799 | 0.0056 | 93.6295
6.5 | 0.7973 | 0.01034 | 0.0052 | 77.1083
7 | 0.8518 | 0.01119 | 0.0049 | 76.1215
7.5 | 0.9049 | 0.01232 | 0.0049 | 73.4497
8 | 0.9581 | 0.01319 | 0.0047 | 72.6384
8.5 | 1.0063 | 0.01506 | 0.005 | 66.8194
9 | 1.056 | 0.01634 | 0.0051 | 64.6267
9.5 | 1.1035 | 0.01784 | 0.0054 | 61.8554
10 | 1.1376 | 0.02116 | 0.0064 | 53.7618
10.5 | 1.1787 | 0.02308 | 0.0071 | 51.0702
11 | 1.2106 | 0.0259 | 0.0082 | 46.7413
11.5 | 1.2342 | 0.02921 | 0.0095 | 42.2527
12 | 1.2423 | 0.03344 | 0.0096 | 37.1501
12.5 | 1.2466 | 0.03946 | 0.0067 | 31.5915
13 | 1.244 | 0.04687 | 0.0027 | 26.5415
13.5 | 1.2291 | 0.05605 | -0.0017 | 21.9286
14 | 1.2021 | 0.06709 | -0.0067 | 17.9177
14.5 | 1.1716 | 0.07912 | -0.0124 | 14.8079
15 | 1.1393 | 0.09257 | -0.0192 | 12.3074
15.5 | 1.1074 | 0.10703 | -0.0268 | 10.3466
16 | 1.0767 | 0.12226 | -0.0348 | 8.8066
16.5 | 1.0424 | 0.13941 | -0.0439 | 7.4772
17 | 0.8892 | 0.20628 | -0.0724 | 4.3106
17.5 | 0.9025 | 0.21302 | -0.0763 | 4.2367

## 45. Re 1M Mach 0.25 (1)
BIGFOIL.COM POLAR EXPORT
pmc19sm
PMC19 Smoothed |  |  |  | Cl Max: | 0.971 | at alpha= | 9 | deg
JavaFoil+Calcfoil stall+Eppler ext transition |  |  |  | L/D Max: | 68.341 | at alpha= | 5 | deg
Re: | 1000000 |  |  | Cd Min: | 0.00825 | at alpha= | 1.5 | deg
Mach: | 0.25 |  |  | Cl=0 at alpha= | -0.58333 | deg
|  |  |  | @ Cl=0.1, Cd= | 0.0098597
|  |  |  | @ Cl=0.4, Cd= | 0.0085475
|  |  |  | @ Cl=0.6, Cd= | 0.11502
alpha (deg) | Cl | Cd | Cm | Cl/Cd
-12 | -0.065 | 0.09386 | 0.007 | -0.692
-11.5 | -0.062 | 0.0887 | 0.007 | -0.7
-11 | -0.174 | 0.08499 | 0.006 | -2.048
-10.5 | -0.231 | 0.09268 | 0.006 | -2.498
-10 | -0.28 | 0.08726 | 0.006 | -3.21
-9.5 | -0.323 | 0.08086 | 0.006 | -3.989
-9 | -0.359 | 0.07243 | 0.006 | -4.958
-8.5 | -0.389 | 0.06806 | 0.005 | -5.715
-8 | -0.411 | 0.06239 | 0.005 | -6.594
-7.5 | -0.426 | 0.05834 | 0.005 | -7.301
-7 | -0.432 | 0.05484 | 0.005 | -7.879
-6.5 | -0.43 | 0.05095 | 0.005 | -8.438
-6 | -0.42 | 0.04761 | 0.005 | -8.814
-5.5 | -0.402 | 0.04374 | 0.005 | -9.181
-5 | -0.377 | 0.04099 | 0.005 | -9.193
-4.5 | -0.346 | 0.03844 | 0.005 | -9.003
-4 | -0.31 | 0.03668 | 0.005 | -8.457
-3.5 | -0.271 | 0.03479 | 0.005 | -7.785
-3 | -0.228 | 0.03336 | 0.005 | -6.84
-2.5 | -0.184 | 0.03184 | 0.005 | -5.766
-2 | -0.169 | 0.0099 | 0.01 | -17.117
-1.5 | -0.11 | 0.00988 | 0.009 | -11.163
-1 | -0.05 | 0.00985 | 0.009 | -5.115
-0.5 | 0.01 | 0.00982 | 0.009 | 1.007
0 | 0.07 | 0.00984 | 0.008 | 7.153
0.5 | 0.131 | 0.00988 | 0.008 | 13.253
1 | 0.191 | 0.0099 | 0.007 | 19.332
1.5 | 0.252 | 0.00825 | 0.007 | 30.547
2 | 0.312 | 0.00837 | 0.007 | 37.304
2.5 | 0.373 | 0.00848 | 0.006 | 43.928
3 | 0.433 | 0.00863 | 0.006 | 50.122
3.5 | 0.493 | 0.00878 | 0.005 | 56.116
4 | 0.553 | 0.00893 | 0.005 | 61.902
4.5 | 0.612 | 0.00908 | 0.004 | 67.412
5 | 0.67 | 0.00981 | 0.004 | 68.341
5.5 | 0.727 | 0.0122 | 0.003 | 59.568
6 | 0.781 | 0.01267 | 0.003 | 61.643
6.5 | 0.832 | 0.01319 | 0.003 | 63.056
7 | 0.879 | 0.01384 | 0.002 | 63.554
7.5 | 0.922 | 0.01458 | 0.002 | 63.278
8 | 0.96 | 0.01549 | 0.001 | 61.985
8.5 | 0.962 | 0.01754 | 0.001 | 54.879
9 | 0.971 | 0.01943 | 0 | 49.982
9.5 | 0.826 | 0.06143 | 0 | 13.451
10 | 0.824 | 0.06591 | 0 | 12.506
10.5 | 0.808 | 0.07144 | -0.001 | 11.308
11 | 0.78 | 0.07692 | -0.001 | 10.145
11.5 | 0.741 | 0.08408 | -0.001 | 8.817
12 | 0.692 | 0.09188 | -0.001 | 7.527
12.5 | 0.632 | 0.09517 | -0.001 | 6.644
13 | 0.564 | 0.105 | -0.002 | 5.375
13.5 | 0.49 | 0.10814 | -0.002 | 4.528
14 | 0.409 | 0.11502 | -0.002 | 3.555

## 46. Re 1M Mach 0.25 (2)
BIGFOIL.COM POLAR EXPORT
pmc19sm
PMC19 Smoothed |  |  |  | Cl Max: | 1.1724 | at alpha= | 10.5 | deg
XFOIL ncrit=9 |  |  |  | L/D Max: | 88.481 | at alpha= | 6 | deg
Re: | 1000000 |  |  | Cd Min: | 0.26493 | at alpha= | -19.5 | deg
Mach: | 0.25 |  |  | Cl=0 at alpha= | -0.66495 | deg
|  |  |  | @ Cl=0.1, Cd= | 0.0084622
|  |  |  | @ Cl=0.4, Cd= | 0.0067544
|  |  |  | @ Cl=0.6, Cd= | 0.0073471
alpha (deg) | Cl | Cd | Cm | Cl/Cd
-19.5 | -0.8892 | 0.26493 | 0.1112 | -3.3564
-19 | -0.8723 | 0.2583 | 0.1073 | -3.3771
-18.5 | -0.8545 | 0.2517 | 0.1031 | -3.3949
-18 | -0.8364 | 0.24491 | 0.0989 | -3.4151
-17.5 | -0.8184 | 0.23794 | 0.0947 | -3.4395
-17 | -0.8003 | 0.23068 | 0.0906 | -3.4693
-16.5 | -0.7811 | 0.22291 | 0.086 | -3.5041
-16 | -0.764 | 0.21547 | 0.0816 | -3.5457
-15.5 | -0.7478 | 0.20802 | 0.0773 | -3.5948
-14.5 | -0.7179 | 0.19255 | 0.0708 | -3.7284
-14 | -0.7032 | 0.18551 | 0.0676 | -3.7906
-13.5 | -0.6892 | 0.17835 | 0.0643 | -3.8643
-13 | -0.6757 | 0.17097 | 0.061 | -3.9522
-12.5 | -0.6633 | 0.1634 | 0.0578 | -4.0594
-12 | -0.6514 | 0.15539 | 0.0544 | -4.192
-11.5 | -0.6412 | 0.14675 | 0.0496 | -4.3693
-11 | -0.6334 | 0.13826 | 0.0455 | -4.5812
-10.5 | -0.6258 | 0.12983 | 0.0418 | -4.8201
-10 | -0.6218 | 0.12085 | 0.0396 | -5.1452
-9.5 | -0.6144 | 0.11337 | 0.0369 | -5.4194
-9 | -0.6077 | 0.10577 | 0.0334 | -5.7455
-8.5 | -0.6026 | 0.0977 | 0.029 | -6.1679
-8 | -0.6002 | 0.08887 | 0.023 | -6.7537
-7.5 | -0.6065 | 0.07848 | 0.0119 | -7.7281
-7 | -0.5984 | 0.06922 | 0.0056 | -8.6449
-6.5 | -0.5731 | 0.06038 | 0.0018 | -9.4916
-6 | -0.5435 | 0.05223 | 0.0007 | -10.4059
-5.5 | -0.512 | 0.04218 | -0.0008 | -12.1385
-5 | -0.4728 | 0.03791 | -0.0001 | -12.4716
-4.5 | -0.4184 | 0.0335 | 0.0016 | -12.4896
-4 | -0.3682 | 0.02771 | 0.0031 | -13.2876
-3.5 | -0.3208 | 0.01708 | 0.0053 | -18.7822
-3 | -0.2656 | 0.0125 | 0.0069 | -21.248
-2.5 | -0.2106 | 0.01076 | 0.0078 | -19.5725
-2 | -0.1536 | 0.01013 | 0.0081 | -15.1629
-1.5 | -0.097 | 0.00934 | 0.0084 | -10.3854
-1 | -0.039 | 0.00901 | 0.0084 | -4.3285
-0.5 | 0.0192 | 0.00863 | 0.0083 | 2.2248
0 | 0.0779 | 0.00853 | 0.0081 | 9.1325
0.5 | 0.1366 | 0.00835 | 0.0079 | 16.3593
1 | 0.1886 | 0.00639 | 0.0079 | 29.5149
1.5 | 0.2461 | 0.00642 | 0.008 | 38.3333
2 | 0.3039 | 0.00653 | 0.0081 | 46.5391
2.5 | 0.3617 | 0.00665 | 0.0083 | 54.391
3 | 0.4204 | 0.00681 | 0.0081 | 61.7327
3.5 | 0.479 | 0.00698 | 0.0079 | 68.6246
4 | 0.5372 | 0.00717 | 0.0079 | 74.9233
4.5 | 0.5951 | 0.00733 | 0.0079 | 81.1869
5 | 0.6523 | 0.00753 | 0.0081 | 86.6268
6 | 0.7689 | 0.00869 | 0.0074 | 88.481
6.5 | 0.8249 | 0.01091 | 0.0065 | 75.6095
7 | 0.8818 | 0.01183 | 0.0064 | 74.5393
7.5 | 0.937 | 0.01306 | 0.0066 | 71.7458
8 | 0.9904 | 0.01448 | 0.0069 | 68.3978
8.5 | 1.039 | 0.0166 | 0.0075 | 62.5904
9 | 1.0857 | 0.01871 | 0.0083 | 58.0278
9.5 | 1.127 | 0.02125 | 0.0093 | 53.0353
10 | 1.1534 | 0.02535 | 0.0111 | 45.499
10.5 | 1.1724 | 0.02966 | 0.0129 | 39.528
11 | 1.1704 | 0.03577 | 0.0123 | 32.7202
11.5 | 1.1622 | 0.04397 | 0.0086 | 26.4317
12 | 1.1457 | 0.05372 | 0.0034 | 21.3273
12.5 | 1.1209 | 0.06495 | -0.0026 | 17.2579
13 | 1.0912 | 0.07728 | -0.0093 | 14.1201
13.5 | 1.0572 | 0.09115 | -0.0169 | 11.5985
14 | 1.0215 | 0.10672 | -0.0255 | 9.5718
14.5 | 0.9816 | 0.1245 | -0.035 | 7.8843
15 | 0.9366 | 0.14576 | -0.0461 | 6.4256
15.5 | 0.8899 | 0.17242 | -0.0575 | 5.1612

## 47. Re 1M Mach 0.50 (1)
BIGFOIL.COM POLAR EXPORT
pmc19sm
PMC19 Smoothed |  |  |  | Cl Max: | 1.103 | at alpha= | 20 | deg
JavaFoil+Calcfoil stall+Eppler ext transition |  |  |  | L/D Max: | 67.13 | at alpha= | 4.5 | deg
Re: | 1000000 |  |  | Cd Min: | 0.00845 | at alpha= | 1.5 | deg
Mach: | 0.5 |  |  | Cl=0 at alpha= | -0.58209 | deg
|  |  |  | @ Cl=0.1, Cd= | 0.010026
|  |  |  | @ Cl=0.4, Cd= | 0.0087242
|  |  |  | @ Cl=0.6, Cd= | 0.0092593
alpha (deg) | Cl | Cd | Cm | Cl/Cd
-20 | -1.036 | 0.19459 | 0.01 | -5.322
-19.5 | -1.01 | 0.18776 | 0.01 | -5.378
-19 | -0.984 | 0.1849 | 0.01 | -5.323
-18.5 | -0.959 | 0.17975 | 0.01 | -5.334
-18 | -0.933 | 0.17585 | 0.01 | -5.307
-17.5 | -0.908 | 0.17143 | 0.01 | -5.294
-17 | -0.882 | 0.16291 | 0.01 | -5.413
-16.5 | -0.856 | 0.1618 | 0.01 | -5.292
-16 | -0.828 | 0.15456 | 0.009 | -5.357
-15.5 | -0.802 | 0.14315 | 0.009 | -5.599
-15 | -0.775 | 0.14103 | 0.009 | -5.498
-14.5 | -0.749 | 0.13699 | 0.009 | -5.47
-14 | -0.723 | 0.12907 | 0.009 | -5.602
-13.5 | -0.697 | 0.12525 | 0.009 | -5.564
-13 | -0.671 | 0.12227 | 0.009 | -5.484
-12.5 | -0.644 | 0.12022 | 0.009 | -5.358
-12 | -0.618 | 0.1168 | 0.008 | -5.288
-11.5 | -0.59 | 0.11142 | 0.008 | -5.298
-11 | -0.563 | 0.10581 | 0.008 | -5.321
-10.5 | -0.536 | 0.10517 | 0.007 | -5.1
-10 | -0.51 | 0.10236 | 0.007 | -4.98
-9.5 | -0.483 | 0.09636 | 0.007 | -5.012
-9 | -0.456 | 0.0915 | 0.007 | -4.987
-8.5 | -0.429 | 0.089 | 0.007 | -4.825
-8 | -0.403 | 0.0851 | 0.007 | -4.73
-7.5 | -0.375 | 0.08273 | 0.006 | -4.537
-7 | -0.348 | 0.07948 | 0.006 | -4.378
-6.5 | -0.321 | 0.07774 | 0.006 | -4.129
-6 | -0.294 | 0.07574 | 0.006 | -3.882
-5.5 | -0.267 | 0.06999 | 0.006 | -3.816
-5 | -0.24 | 0.07042 | 0.006 | -3.409
-4.5 | -0.213 | 0.0501 | 0.005 | -4.245
-4 | -0.272 | 0.04439 | 0.005 | -6.121
-3.5 | -0.278 | 0.03803 | 0.005 | -7.308
-3 | -0.245 | 0.03519 | 0.005 | -6.967
-2.5 | -0.201 | 0.03341 | 0.005 | -6.008
-2 | -0.151 | 0.03186 | 0.005 | -4.735
-1.5 | -0.123 | 0.01008 | 0.011 | -12.158
-1 | -0.056 | 0.01007 | 0.01 | -5.576
-0.5 | 0.011 | 0.01004 | 0.01 | 1.1
0 | 0.079 | 0.01002 | 0.009 | 7.852
0.5 | 0.146 | 0.01004 | 0.009 | 14.575
1 | 0.214 | 0.01007 | 0.008 | 21.24
1.5 | 0.281 | 0.00845 | 0.008 | 33.299
2 | 0.349 | 0.00861 | 0.007 | 40.495
2.5 | 0.416 | 0.00876 | 0.007 | 47.506
3 | 0.483 | 0.00892 | 0.006 | 54.2
3.5 | 0.55 | 0.00911 | 0.006 | 60.427
4 | 0.617 | 0.00931 | 0.005 | 66.247
4.5 | 0.683 | 0.01017 | 0.005 | 67.13
5 | 0.746 | 0.01276 | 0.004 | 58.487
5.5 | 0.806 | 0.01356 | 0.004 | 59.447
6 | 0.859 | 0.01436 | 0.003 | 59.83
6.5 | 0.883 | 0.01516 | 0.003 | 58.267
7 | 0.888 | 0.01866 | 0.002 | 47.613
7.5 | 0.733 | 0.05084 | 0.001 | 14.411
8 | 0.464 | 0.05471 | 0 | 8.482
8.5 | 0.49 | 0.06286 | 0 | 7.799
9 | 0.517 | 0.07486 | 0 | 6.902
9.5 | 0.544 | 0.09017 | 0 | 6.03
10 | 0.57 | 0.09241 | 0 | 6.17
10.5 | 0.597 | 0.09539 | -0.001 | 6.255
11 | 0.623 | 0.1038 | -0.001 | 6.001
11.5 | 0.65 | 0.10969 | -0.001 | 5.929
12 | 0.677 | 0.113 | -0.002 | 5.988
12.5 | 0.703 | 0.11747 | -0.002 | 5.983
13 | 0.729 | 0.12104 | -0.002 | 6.023
13.5 | 0.756 | 0.1258 | -0.002 | 6.006
14 | 0.783 | 0.13401 | -0.003 | 5.842
14.5 | 0.809 | 0.13955 | -0.003 | 5.797
15 | 0.835 | 0.14331 | -0.004 | 5.826
15.5 | 0.861 | 0.14656 | -0.004 | 5.876
16 | 0.891 | 0.15624 | -0.005 | 5.7
16.5 | 0.915 | 0.16203 | -0.005 | 5.648
17 | 0.941 | 0.16906 | -0.005 | 5.568
17.5 | 0.971 | 0.17843 | -0.006 | 5.44
18 | 0.996 | 0.18326 | -0.006 | 5.436
18.5 | 1.023 | 0.18705 | -0.007 | 5.468
19 | 1.054 | 0.19569 | -0.008 | 5.386
19.5 | 1.077 | 0.19725 | -0.008 | 5.461
20 | 1.103 | 0.20676 | -0.008 | 5.335

## 48. Re 1M Mach 0.50 (2)
BIGFOIL.COM POLAR EXPORT
pmc19sm
PMC19 Smoothed |  |  |  | Cl Max: | 1.0743 | at alpha= | 8.5 | deg
XFOIL ncrit=9 |  |  |  | L/D Max: | 90.3943 | at alpha= | 5 | deg
Re: | 1000000 |  |  | Cd Min: | 0.29924 | at alpha= | -20 | deg
Mach: | 0.5 |  |  | Cl=0 at alpha= | -0.68703 | deg
|  |  |  | @ Cl=0.1, Cd= | 0.0088785
|  |  |  | @ Cl=0.4, Cd= | 0.0071158
|  |  |  | @ Cl=0.6, Cd= | 0.0077429
alpha (deg) | Cl | Cd | Cm | Cl/Cd
-20 | -0.9967 | 0.29924 | 0.1357 | -3.3308
-19.5 | -0.9742 | 0.29095 | 0.1303 | -3.3483
-19 | -0.9515 | 0.28262 | 0.125 | -3.3667
-18.5 | -0.9288 | 0.27426 | 0.1198 | -3.3866
-18 | -0.906 | 0.26586 | 0.1147 | -3.4078
-17.5 | -0.8827 | 0.25717 | 0.1096 | -3.4324
-17 | -0.8588 | 0.24839 | 0.1042 | -3.4575
-16.5 | -0.8361 | 0.23977 | 0.0988 | -3.4871
-15.5 | -0.7935 | 0.22233 | 0.0897 | -3.569
-15 | -0.7732 | 0.21449 | 0.0857 | -3.6048
-14.5 | -0.7525 | 0.20649 | 0.0814 | -3.6442
-14 | -0.7321 | 0.19831 | 0.0772 | -3.6917
-13.5 | -0.7122 | 0.19001 | 0.073 | -3.7482
-13 | -0.6923 | 0.18152 | 0.0687 | -3.8139
-12.5 | -0.6738 | 0.17308 | 0.064 | -3.893
-12 | -0.6577 | 0.16464 | 0.0594 | -3.9948
-11.5 | -0.6433 | 0.15612 | 0.055 | -4.1205
-11 | -0.6294 | 0.14747 | 0.0533 | -4.268
-10.5 | -0.6157 | 0.13971 | 0.0503 | -4.407
-10 | -0.6028 | 0.13175 | 0.047 | -4.5753
-9.5 | -0.5905 | 0.12359 | 0.0434 | -4.7779
-9 | -0.5781 | 0.11504 | 0.0381 | -5.0252
-8.5 | -0.5692 | 0.10647 | 0.0332 | -5.3461
-8 | -0.5609 | 0.09774 | 0.0281 | -5.7387
-7.5 | -0.5529 | 0.08882 | 0.0225 | -6.2249
-7 | -0.5469 | 0.07904 | 0.0139 | -6.9193
-6.5 | -0.5526 | 0.06958 | 0.0065 | -7.9419
-6 | -0.5471 | 0.06175 | 0.0037 | -8.8599
-5.5 | -0.5304 | 0.05451 | 0.0014 | -9.7303
-5 | -0.5005 | 0.04747 | -0.0001 | -10.5435
-4.5 | -0.4505 | 0.04124 | 0.0001 | -10.9239
-4 | -0.4028 | 0.03482 | 0.0009 | -11.5681
-3 | -0.2978 | 0.02186 | 0.0033 | -13.6231
-2.5 | -0.2335 | 0.01631 | 0.0053 | -14.3164
-2 | -0.1694 | 0.01241 | 0.007 | -13.6503
-1.5 | -0.1053 | 0.01084 | 0.0082 | -9.714
-1 | -0.0415 | 0.00977 | 0.009 | -4.2477
-0.5 | 0.0248 | 0.00937 | 0.0093 | 2.6467
0 | 0.091 | 0.0089 | 0.0093 | 10.2247
0.5 | 0.158 | 0.00874 | 0.0092 | 18.0778
1 | 0.2188 | 0.00699 | 0.0089 | 31.3019
1.5 | 0.2836 | 0.00685 | 0.0093 | 41.4015
2 | 0.3499 | 0.00698 | 0.0095 | 50.1289
2.5 | 0.4163 | 0.00716 | 0.0097 | 58.1425
3 | 0.4838 | 0.00737 | 0.0097 | 65.6445
3.5 | 0.5517 | 0.00758 | 0.0098 | 72.7836
4 | 0.6199 | 0.00781 | 0.0101 | 79.3726
4.5 | 0.6881 | 0.00809 | 0.0105 | 85.0556
5 | 0.7566 | 0.00837 | 0.0111 | 90.3943
5.5 | 0.815 | 0.01043 | 0.0121 | 78.14
6 | 0.8769 | 0.01188 | 0.0138 | 73.8131
6.5 | 0.9502 | 0.0135 | 0.0133 | 70.3852
7 | 1.0082 | 0.01625 | 0.0146 | 62.0431
7.5 | 1.0548 | 0.01982 | 0.0161 | 53.219
8 | 1.0734 | 0.02556 | 0.0167 | 41.9953
8.5 | 1.0743 | 0.03357 | 0.0122 | 32.0018
9 | 1.0635 | 0.04274 | 0.008 | 24.883
9.5 | 1.0437 | 0.05284 | 0.0031 | 19.7521
10 | 1.0188 | 0.06367 | -0.0023 | 16.0013
10.5 | 0.9913 | 0.0752 | -0.0083 | 13.1822
11 | 0.9641 | 0.08763 | -0.015 | 11.0019
11.5 | 0.9375 | 0.10085 | -0.0221 | 9.296
12 | 0.9126 | 0.11472 | -0.0295 | 7.955
12.5 | 0.8903 | 0.12928 | -0.0369 | 6.8866
13 | 0.874 | 0.14414 | -0.044 | 6.0635
13.5 | 0.8691 | 0.15758 | -0.0504 | 5.5153

## 49. Re 2M Mach 0.00 (1)
BIGFOIL.COM POLAR EXPORT
pmc19sm
PMC19 Smoothed |  |  |  | Cl Max: | 1.025 | at alpha= | 9.5 | deg
JavaFoil+Calcfoil stall+Eppler ext transition |  |  |  | L/D Max: | 77.247 | at alpha= | 5 | deg
Re: | 2000000 |  |  | Cd Min: | 0.00757 | at alpha= | 1.5 | deg
Mach: | 0 |  |  | Cl=0 at alpha= | -0.58475 | deg
|  |  |  | @ Cl=0.1, Cd= | 0.0091
|  |  |  | @ Cl=0.4, Cd= | 0.007834
|  |  |  | @ Cl=0.6, Cd= | 0.0082525
alpha (deg) | Cl | Cd | Cm | Cl/Cd
-14 | -0.376 | 0.10607 | 0.007 | -3.543
-13.5 | -0.393 | 0.10034 | 0.007 | -3.912
-13 | -0.409 | 0.09718 | 0.007 | -4.21
-12.5 | -0.426 | 0.09168 | 0.007 | -4.642
-12 | -0.441 | 0.08827 | 0.007 | -5
-11.5 | -0.456 | 0.0826 | 0.006 | -5.521
-11 | -0.469 | 0.07913 | 0.006 | -5.933
-10.5 | -0.481 | 0.07568 | 0.006 | -6.357
-10 | -0.491 | 0.07091 | 0.006 | -6.917
-9.5 | -0.497 | 0.06668 | 0.006 | -7.457
-9 | -0.501 | 0.06272 | 0.006 | -7.987
-8.5 | -0.501 | 0.05918 | 0.006 | -8.461
-8 | -0.497 | 0.05539 | 0.006 | -8.965
-7.5 | -0.488 | 0.05224 | 0.006 | -9.345
-7 | -0.475 | 0.04869 | 0.006 | -9.764
-6.5 | -0.458 | 0.04605 | 0.006 | -9.938
-6 | -0.435 | 0.04315 | 0.006 | -10.087
-5.5 | -0.409 | 0.04059 | 0.006 | -10.067
-5 | -0.378 | 0.03821 | 0.006 | -9.895
-4.5 | -0.344 | 0.03605 | 0.006 | -9.537
-4 | -0.306 | 0.03438 | 0.005 | -8.904
-3.5 | -0.268 | 0.03132 | 0.006 | -8.553
-3 | -0.276 | 0.00932 | 0.01 | -29.652
-2.5 | -0.221 | 0.00926 | 0.01 | -23.887
-2 | -0.164 | 0.00921 | 0.009 | -17.851
-1.5 | -0.107 | 0.00917 | 0.009 | -11.652
-1 | -0.049 | 0.00912 | 0.009 | -5.35
-0.5 | 0.01 | 0.0091 | 0.008 | 1.053
0 | 0.068 | 0.0091 | 0.008 | 7.497
0.5 | 0.127 | 0.0091 | 0.008 | 13.932
1 | 0.185 | 0.00911 | 0.007 | 20.36
1.5 | 0.244 | 0.00757 | 0.007 | 32.239
2 | 0.302 | 0.00767 | 0.006 | 39.417
2.5 | 0.361 | 0.00776 | 0.006 | 46.516
3 | 0.419 | 0.00787 | 0.006 | 53.263
3.5 | 0.477 | 0.00798 | 0.005 | 59.824
4 | 0.535 | 0.00808 | 0.005 | 66.214
4.5 | 0.593 | 0.00823 | 0.004 | 72.053
5 | 0.649 | 0.00841 | 0.004 | 77.247
5.5 | 0.705 | 0.01088 | 0.003 | 64.777
6 | 0.758 | 0.01123 | 0.003 | 67.479
6.5 | 0.809 | 0.01162 | 0.002 | 69.639
7 | 0.857 | 0.01207 | 0.002 | 71.042
7.5 | 0.903 | 0.01255 | 0.001 | 71.919
8 | 0.944 | 0.01313 | 0.001 | 71.89
8.5 | 0.981 | 0.01377 | 0.001 | 71.247
9 | 1.014 | 0.01454 | 0 | 69.761
9.5 | 1.025 | 0.01497 | 0 | 68.474
10 | 1.024 | 0.01774 | -0.001 | 57.74
10.5 | 1.018 | 0.01973 | -0.001 | 51.607
11 | 1.005 | 0.0226 | -0.002 | 44.456
11.5 | 0.982 | 0.02677 | -0.002 | 36.677
12 | 0.838 | 0.07888 | -0.001 | 10.62
12.5 | 0.819 | 0.0844 | -0.002 | 9.7
13 | 0.796 | 0.09019 | -0.002 | 8.823
13.5 | 0.77 | 0.09605 | -0.002 | 8.012
14 | 0.741 | 0.10204 | -0.002 | 7.257
14.5 | 0.71 | 0.10733 | -0.003 | 6.617

## 50. Re 2M Mach 0.00 (2)
BIGFOIL.COM POLAR EXPORT
pmc19sm
PMC19 Smoothed |  |  |  | Cl Max: | 1.43 | at alpha= | 13.5 | deg
XFOIL ncrit=9 |  |  |  | L/D Max: | 102.389 | at alpha= | 5.5 | deg
Re: | 2000000 |  |  | Cd Min: | 0.26572 | at alpha= | -20 | deg
Mach: | 0 |  |  | Cl=0 at alpha= | -0.64965 | deg
|  |  |  | @ Cl=0.1, Cd= | 0.0073325
|  |  |  | @ Cl=0.4, Cd= | 0.0056743
|  |  |  | @ Cl=0.6, Cd= | 0.0062618
alpha (deg) | Cl | Cd | Cm | Cl/Cd
-20 | -0.889 | 0.26572 | 0.1114 | -3.3456
-19.5 | -0.8724 | 0.25964 | 0.1073 | -3.36
-19 | -0.8555 | 0.25341 | 0.1032 | -3.376
-18.5 | -0.8386 | 0.247 | 0.0991 | -3.3951
-18 | -0.8217 | 0.24041 | 0.0951 | -3.4179
-17.5 | -0.805 | 0.23357 | 0.0912 | -3.4465
-17 | -0.7875 | 0.2261 | 0.0873 | -3.483
-16.5 | -0.7713 | 0.21832 | 0.0831 | -3.5329
-16 | -0.7559 | 0.21091 | 0.0793 | -3.584
-15.5 | -0.7409 | 0.20353 | 0.0755 | -3.6402
-15 | -0.7266 | 0.19609 | 0.0719 | -3.7054
-14.5 | -0.7164 | 0.18774 | 0.0685 | -3.8159
-14 | -0.7032 | 0.18119 | 0.0655 | -3.881
-13.5 | -0.6904 | 0.17433 | 0.0624 | -3.9603
-13 | -0.6788 | 0.16713 | 0.0593 | -4.0615
-12.5 | -0.6681 | 0.15968 | 0.0562 | -4.184
-12 | -0.6582 | 0.15185 | 0.0531 | -4.3345
-11.5 | -0.649 | 0.14301 | 0.0493 | -4.5381
-11 | -0.6427 | 0.13425 | 0.0457 | -4.7873
-10.5 | -0.6378 | 0.12534 | 0.042 | -5.0886
-10 | -0.6334 | 0.11665 | 0.0381 | -5.4299
-9.5 | -0.6406 | 0.10564 | 0.0332 | -6.064
-9 | -0.6373 | 0.09761 | 0.0288 | -6.529
-8.5 | -0.6385 | 0.08832 | 0.0215 | -7.2294
-8 | -0.6477 | 0.07738 | 0.01 | -8.3704
-7.5 | -0.6365 | 0.06899 | 0.0054 | -9.226
-6 | -0.5869 | 0.01358 | 0.007 | -43.218
-5.5 | -0.535 | 0.01217 | 0.0077 | -43.9606
-5 | -0.4808 | 0.01166 | 0.0079 | -41.235
-4.5 | -0.4296 | 0.00981 | 0.0087 | -43.792
-4 | -0.3748 | 0.00935 | 0.0088 | -40.0856
-3.5 | -0.3198 | 0.00892 | 0.0089 | -35.852
-3 | -0.265 | 0.00831 | 0.009 | -31.8893
-2.5 | -0.2088 | 0.00817 | 0.0089 | -25.5569
-2 | -0.1529 | 0.00783 | 0.0088 | -19.5275
-1.5 | -0.0964 | 0.0077 | 0.0086 | -12.5195
-1 | -0.0398 | 0.00754 | 0.0084 | -5.2785
-0.5 | 0.017 | 0.00745 | 0.0081 | 2.2819
0 | 0.0739 | 0.00736 | 0.0079 | 10.0408
0.5 | 0.1308 | 0.0073 | 0.0076 | 17.9178
1 | 0.1836 | 0.00574 | 0.0071 | 31.9861
1.5 | 0.2393 | 0.0055 | 0.007 | 43.5091
2 | 0.2958 | 0.00553 | 0.0068 | 53.4901
2.5 | 0.3522 | 0.00559 | 0.0066 | 63.0054
3 | 0.4089 | 0.00569 | 0.0064 | 71.8629
3.5 | 0.4658 | 0.00581 | 0.006 | 80.1721
4 | 0.5224 | 0.00599 | 0.0057 | 87.212
4.5 | 0.5788 | 0.00619 | 0.0054 | 93.5057
5 | 0.6349 | 0.00638 | 0.0051 | 99.5141
5.5 | 0.6901 | 0.00674 | 0.0049 | 102.3887
6 | 0.7393 | 0.0085 | 0.005 | 86.9765
6.5 | 0.7925 | 0.00906 | 0.0051 | 87.4724
7 | 0.8448 | 0.0095 | 0.0055 | 88.9263
7.5 | 0.9053 | 0.01018 | 0.0038 | 88.9293
8 | 0.9597 | 0.01071 | 0.0035 | 89.6078
8.5 | 1.0129 | 0.01144 | 0.0033 | 88.5402
9 | 1.0644 | 0.01248 | 0.0032 | 85.2885
9.5 | 1.1166 | 0.0132 | 0.0031 | 84.5909
10 | 1.1674 | 0.01409 | 0.003 | 82.8531
10.5 | 1.2119 | 0.01604 | 0.0034 | 75.5549
11 | 1.2602 | 0.01707 | 0.0035 | 73.8254
11.5 | 1.3052 | 0.01848 | 0.0038 | 70.6277
12 | 1.3474 | 0.02007 | 0.0043 | 67.135
12.5 | 1.3869 | 0.02178 | 0.0048 | 63.6777
13 | 1.4208 | 0.02386 | 0.0056 | 59.5474
13.5 | 1.43 | 0.02771 | 0.0072 | 51.6059
14 | 1.3904 | 0.03969 | 0.0006 | 35.0315
14.5 | 1.3894 | 0.04723 | -0.0037 | 29.4177
15 | 1.376 | 0.05633 | -0.0081 | 24.4275
15.5 | 1.3572 | 0.06609 | -0.0124 | 20.5356
16 | 1.3279 | 0.07743 | -0.0172 | 17.1497
16.5 | 1.3031 | 0.08877 | -0.0223 | 14.6795
17 | 1.2748 | 0.10116 | -0.0278 | 12.6018
17.5 | 1.2469 | 0.11393 | -0.0336 | 10.9444
18 | 1.2188 | 0.12726 | -0.0399 | 9.5772
18.5 | 1.1912 | 0.14102 | -0.0468 | 8.447

## 51. Re 2M Mach 0.10 (1)
BIGFOIL.COM POLAR EXPORT
pmc19sm
PMC19 Smoothed |  |  |  | Cl Max: | 1.019 | at alpha= | 9.5 | deg
JavaFoil+Calcfoil stall+Eppler ext transition |  |  |  | L/D Max: | 77.481 | at alpha= | 5 | deg
Re: | 2000000 |  |  | Cd Min: | 0.00757 | at alpha= | 1.5 | deg
Mach: | 0.1 |  |  | Cl=0 at alpha= | -0.58475 | deg
|  |  |  | @ Cl=0.1, Cd= | 0.0091053
|  |  |  | @ Cl=0.4, Cd= | 0.0078365
|  |  |  | @ Cl=0.6, Cd= | 0.0082526
alpha (deg) | Cl | Cd | Cm | Cl/Cd
-13.5 | -0.351 | 0.10157 | 0.007 | -3.459
-13 | -0.37 | 0.09821 | 0.007 | -3.772
-12.5 | -0.389 | 0.09324 | 0.007 | -4.177
-12 | -0.408 | 0.08775 | 0.007 | -4.65
-11.5 | -0.426 | 0.08445 | 0.007 | -5.043
-11 | -0.442 | 0.07871 | 0.006 | -5.621
-10.5 | -0.457 | 0.0756 | 0.006 | -6.05
-10 | -0.47 | 0.07255 | 0.006 | -6.479
-9.5 | -0.48 | 0.06734 | 0.006 | -7.127
-9 | -0.487 | 0.06344 | 0.006 | -7.672
-8.5 | -0.489 | 0.05961 | 0.006 | -8.211
-8 | -0.488 | 0.05593 | 0.005 | -8.723
-7.5 | -0.482 | 0.05246 | 0.006 | -9.186
-7 | -0.471 | 0.04896 | 0.006 | -9.619
-6.5 | -0.455 | 0.04617 | 0.006 | -9.855
-6 | -0.434 | 0.04325 | 0.006 | -10.036
-5.5 | -0.408 | 0.04073 | 0.006 | -10.027
-5 | -0.378 | 0.03839 | 0.006 | -9.854
-4.5 | -0.344 | 0.0362 | 0.006 | -9.514
-4 | -0.307 | 0.03455 | 0.005 | -8.884
-3.5 | -0.268 | 0.03218 | 0.006 | -8.324
-3 | -0.277 | 0.00932 | 0.01 | -29.761
-2.5 | -0.222 | 0.00927 | 0.01 | -23.972
-2 | -0.165 | 0.00922 | 0.01 | -17.905
-1.5 | -0.107 | 0.00918 | 0.009 | -11.7
-1 | -0.049 | 0.00913 | 0.009 | -5.374
-0.5 | 0.01 | 0.0091 | 0.008 | 1.057
0 | 0.069 | 0.0091 | 0.008 | 7.531
0.5 | 0.127 | 0.00911 | 0.008 | 13.997
1 | 0.186 | 0.00911 | 0.007 | 20.454
1.5 | 0.245 | 0.00757 | 0.007 | 32.372
2 | 0.304 | 0.00768 | 0.006 | 39.574
2.5 | 0.363 | 0.00776 | 0.006 | 46.695
3 | 0.421 | 0.00788 | 0.006 | 53.46
3.5 | 0.48 | 0.00799 | 0.005 | 60.036
4 | 0.538 | 0.0081 | 0.005 | 66.436
4.5 | 0.596 | 0.00824 | 0.004 | 72.28
5 | 0.653 | 0.00842 | 0.004 | 77.481
5.5 | 0.708 | 0.01092 | 0.003 | 64.818
6 | 0.761 | 0.01127 | 0.003 | 67.557
6.5 | 0.813 | 0.01167 | 0.002 | 69.625
7 | 0.861 | 0.01214 | 0.002 | 70.924
7.5 | 0.906 | 0.01264 | 0.001 | 71.689
8 | 0.947 | 0.01323 | 0.001 | 71.591
8.5 | 0.983 | 0.01391 | 0.001 | 70.7
9 | 1.015 | 0.01469 | 0 | 69.087
9.5 | 1.019 | 0.01629 | 0 | 62.574
10 | 1.018 | 0.0182 | -0.001 | 55.961
10.5 | 1.009 | 0.02046 | -0.001 | 49.317
11 | 0.993 | 0.02328 | -0.002 | 42.678
11.5 | 0.843 | 0.07299 | -0.001 | 11.545
12 | 0.822 | 0.0795 | -0.001 | 10.344
12.5 | 0.8 | 0.08569 | -0.002 | 9.331
13 | 0.772 | 0.09056 | -0.002 | 8.529
13.5 | 0.742 | 0.09725 | -0.002 | 7.631
14 | 0.708 | 0.10452 | -0.002 | 6.778
14.5 | 0.674 | 0.10881 | -0.003 | 6.19

## 52. Re 2M Mach 0.10 (2)
BIGFOIL.COM POLAR EXPORT
pmc19sm
PMC19 Smoothed |  |  |  | Cl Max: | 1.4131 | at alpha= | 13 | deg
XFOIL ncrit=9 |  |  |  | L/D Max: | 89.2976 | at alpha= | 8 | deg
Re: | 2000000 |  |  | Cd Min: | 0.26664 | at alpha= | -20 | deg
Mach: | 0.1 |  |  | Cl=0 at alpha= | -0.65061 | deg
|  |  |  | @ Cl=0.1, Cd= | 0.0073431
|  |  |  | @ Cl=0.4, Cd= | 0.00569
|  |  |  | @ Cl=0.6, Cd= | 0.0068809
alpha (deg) | Cl | Cd | Cm | Cl/Cd
-20 | -0.892 | 0.26664 | 0.1121 | -3.3453
-19.5 | -0.8752 | 0.26052 | 0.108 | -3.3594
-19 | -0.8582 | 0.25424 | 0.1038 | -3.3756
-18.5 | -0.8411 | 0.24778 | 0.0998 | -3.3945
-18 | -0.824 | 0.24113 | 0.0957 | -3.4172
-17.5 | -0.8071 | 0.23424 | 0.0918 | -3.4456
-17 | -0.7893 | 0.22672 | 0.0878 | -3.4814
-16.5 | -0.7729 | 0.21895 | 0.0837 | -3.53
-16 | -0.7573 | 0.21149 | 0.0797 | -3.5808
-15.5 | -0.7421 | 0.20409 | 0.076 | -3.6361
-15 | -0.7276 | 0.19662 | 0.0723 | -3.7005
-14.5 | -0.7169 | 0.18835 | 0.0689 | -3.8062
-14 | -0.7036 | 0.18177 | 0.0659 | -3.8708
-13.5 | -0.6905 | 0.17489 | 0.0627 | -3.9482
-13 | -0.6786 | 0.16765 | 0.0596 | -4.0477
-12.5 | -0.6677 | 0.16019 | 0.0565 | -4.1682
-12 | -0.6574 | 0.15229 | 0.0534 | -4.3168
-11.5 | -0.6482 | 0.14349 | 0.0496 | -4.5174
-11 | -0.6415 | 0.13477 | 0.046 | -4.76
-10.5 | -0.6363 | 0.1259 | 0.0423 | -5.054
-10 | -0.6316 | 0.11724 | 0.0385 | -5.3872
-9.5 | -0.6375 | 0.1066 | 0.0339 | -5.9803
-9 | -0.6335 | 0.09868 | 0.0297 | -6.4197
-8.5 | -0.6329 | 0.08984 | 0.0234 | -7.0447
-8 | -0.6434 | 0.07873 | 0.0112 | -8.1722
-7.5 | -0.6342 | 0.07011 | 0.006 | -9.0458
-5.5 | -0.538 | 0.01274 | 0.0073 | -42.2292
-5 | -0.4839 | 0.01188 | 0.0077 | -40.7323
-4.5 | -0.4323 | 0.00996 | 0.0085 | -43.4036
-4 | -0.377 | 0.00948 | 0.0086 | -39.7679
-3.5 | -0.3217 | 0.00899 | 0.0088 | -35.7842
-3 | -0.2667 | 0.00835 | 0.009 | -31.9401
-2.5 | -0.2101 | 0.00821 | 0.0089 | -25.5907
-2 | -0.1537 | 0.00788 | 0.0088 | -19.5051
-1 | -0.0399 | 0.00757 | 0.0084 | -5.2708
-0.5 | 0.0172 | 0.00746 | 0.0082 | 2.3056
0 | 0.0744 | 0.00737 | 0.0079 | 10.095
0.5 | 0.1316 | 0.00731 | 0.0076 | 18.0027
1 | 0.1848 | 0.00576 | 0.0072 | 32.0833
1.5 | 0.2407 | 0.00552 | 0.007 | 43.6051
2 | 0.2976 | 0.00555 | 0.0068 | 53.6216
2.5 | 0.3544 | 0.00561 | 0.0067 | 63.1729
3 | 0.4114 | 0.00571 | 0.0064 | 72.049
3.5 | 0.4687 | 0.00583 | 0.0061 | 80.3945
4 | 0.5257 | 0.00601 | 0.0058 | 87.4709
6 | 0.7441 | 0.00857 | 0.0051 | 86.8261
6.5 | 0.7978 | 0.00912 | 0.0053 | 87.4781
7.5 | 0.9115 | 0.01025 | 0.004 | 88.9268
8 | 0.9662 | 0.01082 | 0.0038 | 89.2976
8.5 | 1.0196 | 0.01164 | 0.0037 | 87.5945
9 | 1.0718 | 0.01264 | 0.0037 | 84.7943
9.5 | 1.1243 | 0.01343 | 0.0036 | 83.7156
10 | 1.1751 | 0.01444 | 0.0037 | 81.3781
10.5 | 1.2197 | 0.0164 | 0.0042 | 74.372
11 | 1.2671 | 0.01767 | 0.0045 | 71.7091
11.5 | 1.3107 | 0.01931 | 0.005 | 67.8767
12 | 1.3513 | 0.02111 | 0.0056 | 64.0123
12.5 | 1.3882 | 0.02309 | 0.0063 | 60.1213
13 | 1.4131 | 0.026 | 0.0074 | 54.35
13.5 | 1.3967 | 0.03351 | 0.005 | 41.6801
14 | 1.3644 | 0.04555 | -0.0019 | 29.9539
14.5 | 1.3536 | 0.05438 | -0.0063 | 24.8915
15 | 1.332 | 0.06458 | -0.0109 | 20.6256
15.5 | 1.3094 | 0.07496 | -0.0154 | 17.468
16 | 1.2815 | 0.08674 | -0.0207 | 14.774
16.5 | 1.2564 | 0.09864 | -0.026 | 12.7372
17 | 1.2267 | 0.11178 | -0.0321 | 10.9742
17.5 | 1.1967 | 0.12555 | -0.0386 | 9.5317
18 | 1.165 | 0.14031 | -0.046 | 8.303

## 53. Re 2M Mach 0.25 (1)
BIGFOIL.COM POLAR EXPORT
pmc19sm
PMC19 Smoothed |  |  |  | Cl Max: | 0.991 | at alpha= | 8.5 | deg
JavaFoil+Calcfoil stall+Eppler ext transition |  |  |  | L/D Max: | 78.745 | at alpha= | 5 | deg
Re: | 2000000 |  |  | Cd Min: | 0.00761 | at alpha= | 1.5 | deg
Mach: | 0.25 |  |  | Cl=0 at alpha= | -0.58333 | deg
|  |  |  | @ Cl=0.1, Cd= | 0.0091349
|  |  |  | @ Cl=0.4, Cd= | 0.007864
|  |  |  | @ Cl=0.6, Cd= | 0.10224
alpha (deg) | Cl | Cd | Cm | Cl/Cd
-12 | -0.065 | 0.08717 | 0.007 | -0.745
-11.5 | -0.062 | 0.08307 | 0.007 | -0.748
-11 | -0.174 | 0.07904 | 0.007 | -2.205
-10.5 | -0.232 | 0.0752 | 0.007 | -3.082
-10 | -0.28 | 0.07224 | 0.006 | -3.882
-9.5 | -0.323 | 0.06953 | 0.006 | -4.645
-9 | -0.359 | 0.06459 | 0.006 | -5.566
-8.5 | -0.389 | 0.06283 | 0.006 | -6.195
-8 | -0.412 | 0.05778 | 0.006 | -7.126
-7.5 | -0.426 | 0.05461 | 0.006 | -7.807
-7 | -0.432 | 0.0512 | 0.005 | -8.447
-6.5 | -0.43 | 0.04876 | 0.005 | -8.824
-6 | -0.42 | 0.04518 | 0.005 | -9.299
-5.5 | -0.402 | 0.04189 | 0.005 | -9.602
-5 | -0.378 | 0.03927 | 0.005 | -9.615
-4.5 | -0.347 | 0.03691 | 0.005 | -9.398
-4 | -0.311 | 0.03516 | 0.005 | -8.847
-3.5 | -0.272 | 0.03313 | 0.006 | -8.214
-3 | -0.284 | 0.00933 | 0.011 | -30.417
-2.5 | -0.228 | 0.00933 | 0.01 | -24.415
-2 | -0.169 | 0.00927 | 0.01 | -18.282
-1.5 | -0.11 | 0.00922 | 0.009 | -11.957
-1 | -0.05 | 0.00918 | 0.009 | -5.488
-0.5 | 0.01 | 0.00914 | 0.009 | 1.082
0 | 0.07 | 0.00913 | 0.008 | 7.715
0.5 | 0.131 | 0.00914 | 0.008 | 14.337
1 | 0.191 | 0.00914 | 0.007 | 20.95
1.5 | 0.252 | 0.00761 | 0.007 | 33.101
2 | 0.312 | 0.00772 | 0.007 | 40.435
2.5 | 0.373 | 0.00781 | 0.006 | 47.687
3 | 0.433 | 0.00793 | 0.006 | 54.549
3.5 | 0.493 | 0.00805 | 0.005 | 61.242
4 | 0.553 | 0.00817 | 0.005 | 67.655
4.5 | 0.612 | 0.00832 | 0.004 | 73.546
5 | 0.67 | 0.00851 | 0.004 | 78.745
5.5 | 0.727 | 0.01114 | 0.003 | 65.254
6 | 0.781 | 0.01153 | 0.003 | 67.717
6.5 | 0.832 | 0.01197 | 0.003 | 69.505
7 | 0.879 | 0.01251 | 0.002 | 70.27
7.5 | 0.922 | 0.01312 | 0.002 | 70.321
8 | 0.96 | 0.01382 | 0.001 | 69.469
8.5 | 0.991 | 0.0147 | 0.001 | 67.431
9 | 0.989 | 0.01653 | 0 | 59.871
9.5 | 0.989 | 0.01864 | 0 | 53.072
10 | 0.974 | 0.02119 | -0.001 | 45.988
10.5 | 0.811 | 0.06769 | -0.001 | 11.979
11 | 0.782 | 0.07402 | -0.001 | 10.561
11.5 | 0.743 | 0.07953 | -0.001 | 9.337
12 | 0.693 | 0.08365 | -0.001 | 8.283
12.5 | 0.633 | 0.08962 | -0.002 | 7.065
13 | 0.565 | 0.09709 | -0.002 | 5.82
13.5 | 0.49 | 0.10224 | -0.002 | 4.795

## 54. Re 2M Mach 0.25 (2)
BIGFOIL.COM POLAR EXPORT
pmc19sm
PMC19 Smoothed |  |  |  | Cl Max: | 1.2981 | at alpha= | 12 | deg
XFOIL ncrit=9 |  |  |  | L/D Max: | 102.45 | at alpha= | 5.5 | deg
Re: | 2000000 |  |  | Cd Min: | 0.27185 | at alpha= | -20 | deg
Mach: | 0.25 |  |  | Cl=0 at alpha= | -0.65391 | deg
|  |  |  | @ Cl=0.1, Cd= | 0.0074146
|  |  |  | @ Cl=0.4, Cd= | 0.0057424
|  |  |  | @ Cl=0.6, Cd= | 0.0062903
alpha (deg) | Cl | Cd | Cm | Cl/Cd
-20 | -0.9095 | 0.27185 | 0.1163 | -3.3456
-19.5 | -0.8917 | 0.26557 | 0.1119 | -3.3577
-19 | -0.8736 | 0.25895 | 0.1076 | -3.3736
-18.5 | -0.8555 | 0.25216 | 0.1033 | -3.3927
-18 | -0.8373 | 0.2452 | 0.0991 | -3.4148
-17.5 | -0.8191 | 0.23795 | 0.095 | -3.4423
-17 | -0.8003 | 0.23026 | 0.0908 | -3.4756
-16.5 | -0.7827 | 0.22241 | 0.0865 | -3.5192
-16 | -0.7659 | 0.21471 | 0.0823 | -3.5671
-15.5 | -0.7496 | 0.20718 | 0.0784 | -3.6181
-15 | -0.7337 | 0.19958 | 0.0746 | -3.6762
-14.5 | -0.7211 | 0.19162 | 0.0712 | -3.7632
-14 | -0.7063 | 0.18483 | 0.068 | -3.8213
-13.5 | -0.6921 | 0.17781 | 0.0647 | -3.8924
-13 | -0.6787 | 0.17039 | 0.0614 | -3.9832
-12.5 | -0.6666 | 0.16278 | 0.0582 | -4.0951
-12 | -0.6543 | 0.15446 | 0.0547 | -4.236
-11.5 | -0.6446 | 0.14595 | 0.0511 | -4.4166
-11 | -0.6365 | 0.13738 | 0.0476 | -4.6331
-10.5 | -0.6298 | 0.12867 | 0.044 | -4.8947
-10 | -0.6235 | 0.12012 | 0.0403 | -5.1906
-9.5 | -0.6236 | 0.11104 | 0.0369 | -5.616
-9 | -0.6175 | 0.10335 | 0.0332 | -5.9748
-8.5 | -0.6131 | 0.09518 | 0.0286 | -6.4415
-8 | -0.6121 | 0.08613 | 0.0218 | -7.1067
-7.5 | -0.619 | 0.07557 | 0.0102 | -8.1911
-7 | -0.6047 | 0.0667 | 0.0041 | -9.066
-6.5 | -0.5825 | 0.05861 | 0.0022 | -9.9386
-4.5 | -0.4427 | 0.01299 | 0.0066 | -34.0801
-4 | -0.3887 | 0.01043 | 0.0076 | -37.2675
-3.5 | -0.3318 | 0.0096 | 0.0082 | -34.5625
-3 | -0.2741 | 0.00905 | 0.0085 | -30.2873
-2.5 | -0.2169 | 0.00841 | 0.0087 | -25.7907
-2 | -0.1581 | 0.0082 | 0.0088 | -19.2805
-1.5 | -0.0998 | 0.00781 | 0.0087 | -12.7785
-1 | -0.0407 | 0.00775 | 0.0086 | -5.2516
-0.5 | 0.0181 | 0.00752 | 0.0084 | 2.4069
0 | 0.0772 | 0.00743 | 0.0082 | 10.3903
0.5 | 0.1363 | 0.00739 | 0.0079 | 18.4438
1 | 0.1917 | 0.00596 | 0.0074 | 32.1644
1.5 | 0.249 | 0.00559 | 0.0073 | 44.5438
2 | 0.3077 | 0.00561 | 0.0071 | 54.8485
2.5 | 0.3665 | 0.00568 | 0.007 | 64.5246
3 | 0.4256 | 0.00579 | 0.0067 | 73.506
4 | 0.544 | 0.00611 | 0.0062 | 89.0344
4.5 | 0.603 | 0.0063 | 0.006 | 95.7143
5 | 0.6616 | 0.00656 | 0.0058 | 100.8537
5.5 | 0.7192 | 0.00702 | 0.0057 | 102.4501
6 | 0.7708 | 0.00891 | 0.006 | 86.5095
6.5 | 0.827 | 0.00951 | 0.0063 | 86.9611
7 | 0.8826 | 0.00998 | 0.0069 | 88.4369
7.5 | 0.9456 | 0.01068 | 0.0057 | 88.5393
8 | 1.0026 | 0.01147 | 0.0058 | 87.4106
8.5 | 1.0566 | 0.01283 | 0.0062 | 82.3539
9 | 1.1115 | 0.01386 | 0.0066 | 80.1948
9.5 | 1.1643 | 0.01515 | 0.0071 | 76.8515
10 | 1.2071 | 0.01783 | 0.0082 | 67.7005
10.5 | 1.2489 | 0.02024 | 0.0094 | 61.7045
11 | 1.2806 | 0.02345 | 0.0109 | 54.6098
11.5 | 1.2976 | 0.02745 | 0.0123 | 47.2714
12 | 1.2981 | 0.03429 | 0.0082 | 37.8565
12.5 | 1.2887 | 0.04343 | 0.0027 | 29.673
13 | 1.2694 | 0.05364 | -0.0026 | 23.6652
13.5 | 1.2422 | 0.06475 | -0.0079 | 19.1846
14 | 1.2111 | 0.07659 | -0.0134 | 15.8128
14.5 | 1.1794 | 0.08937 | -0.0195 | 13.1968
15 | 1.1476 | 0.1029 | -0.026 | 11.1526
15.5 | 1.1164 | 0.11699 | -0.0329 | 9.5427
16 | 1.0854 | 0.1319 | -0.0403 | 8.229
16.5 | 1.0548 | 0.14769 | -0.0484 | 7.142
17 | 1.0118 | 0.16824 | -0.0591 | 6.014

## 55. Re 2M Mach 0.50 (1)
BIGFOIL.COM POLAR EXPORT
pmc19sm
PMC19 Smoothed |  |  |  | Cl Max: | 1.105 | at alpha= | 20 | deg
JavaFoil+Calcfoil stall+Eppler ext transition |  |  |  | L/D Max: | 78.286 | at alpha= | 4.5 | deg
Re: | 2000000 |  |  | Cd Min: | 0.00777 | at alpha= | 1.5 | deg
Mach: | 0.5 |  |  | Cl=0 at alpha= | -0.58209 | deg
|  |  |  | @ Cl=0.1, Cd= | 0.0092431
|  |  |  | @ Cl=0.4, Cd= | 0.007999
|  |  |  | @ Cl=0.6, Cd= | 0.0084643
alpha (deg) | Cl | Cd | Cm | Cl/Cd
-20 | -1.036 | 0.17722 | 0.01 | -5.847
-19.5 | -1.011 | 0.17167 | 0.01 | -5.887
-19 | -0.985 | 0.16867 | 0.01 | -5.839
-18.5 | -0.959 | 0.16245 | 0.01 | -5.904
-18 | -0.934 | 0.15847 | 0.01 | -5.891
-17.5 | -0.908 | 0.15239 | 0.01 | -5.957
-17 | -0.882 | 0.14576 | 0.01 | -6.052
-16.5 | -0.857 | 0.14488 | 0.01 | -5.917
-16 | -0.829 | 0.13819 | 0.01 | -6
-15.5 | -0.802 | 0.13038 | 0.009 | -6.152
-15 | -0.776 | 0.12596 | 0.009 | -6.158
-14.5 | -0.75 | 0.12192 | 0.009 | -6.148
-14 | -0.723 | 0.11616 | 0.009 | -6.228
-13.5 | -0.697 | 0.11242 | 0.009 | -6.202
-13 | -0.671 | 0.1097 | 0.009 | -6.115
-12.5 | -0.644 | 0.1062 | 0.009 | -6.067
-12 | -0.618 | 0.10284 | 0.009 | -6.008
-11.5 | -0.591 | 0.0998 | 0.008 | -5.921
-11 | -0.563 | 0.09379 | 0.008 | -6.008
-10.5 | -0.537 | 0.09374 | 0.008 | -5.727
-10 | -0.51 | 0.09096 | 0.008 | -5.608
-9.5 | -0.483 | 0.08475 | 0.007 | -5.703
-9 | -0.457 | 0.07917 | 0.007 | -5.767
-8.5 | -0.43 | 0.07677 | 0.007 | -5.598
-8 | -0.403 | 0.07543 | 0.007 | -5.341
-7.5 | -0.376 | 0.07259 | 0.007 | -5.175
-7 | -0.348 | 0.05907 | 0.006 | -5.897
-6.5 | -0.321 | 0.05224 | 0.006 | -6.152
-6 | -0.294 | 0.04717 | 0.006 | -6.241
-5.5 | -0.267 | 0.04325 | 0.006 | -6.185
-5 | -0.24 | 0.0403 | 0.006 | -5.967
-4.5 | -0.213 | 0.04605 | 0.005 | -4.623
-4 | -0.272 | 0.04127 | 0.005 | -6.59
-3.5 | -0.278 | 0.03638 | 0.005 | -7.644
-3 | -0.245 | 0.03402 | 0.005 | -7.213
-2.5 | -0.201 | 0.03218 | 0.005 | -6.255
-2 | -0.187 | 0.00944 | 0.011 | -19.852
-1.5 | -0.123 | 0.0094 | 0.011 | -13.042
-1 | -0.056 | 0.00933 | 0.01 | -6.017
-0.5 | 0.011 | 0.00928 | 0.01 | 1.189
0 | 0.079 | 0.00924 | 0.009 | 8.509
0.5 | 0.146 | 0.00925 | 0.009 | 15.827
1 | 0.214 | 0.00926 | 0.008 | 23.105
1.5 | 0.281 | 0.00777 | 0.008 | 36.242
2 | 0.349 | 0.0079 | 0.007 | 44.134
2.5 | 0.416 | 0.00803 | 0.007 | 51.822
3 | 0.483 | 0.00817 | 0.006 | 59.169
3.5 | 0.55 | 0.00833 | 0.006 | 66.073
4 | 0.617 | 0.00851 | 0.005 | 72.517
4.5 | 0.683 | 0.00872 | 0.005 | 78.286
5 | 0.746 | 0.01159 | 0.004 | 64.398
5.5 | 0.806 | 0.01228 | 0.004 | 65.615
6 | 0.859 | 0.01293 | 0.003 | 66.441
6.5 | 0.902 | 0.01386 | 0.003 | 65.102
7 | 0.905 | 0.01586 | 0.002 | 57.06
7.5 | 0.873 | 0.0185 | 0.002 | 47.193
8 | 0.544 | 0.02151 | 0.001 | 25.319
8.5 | 0.491 | 0.05983 | 0 | 8.202
9 | 0.517 | 0.06943 | 0 | 7.447
9.5 | 0.545 | 0.06303 | 0 | 8.645
10 | 0.571 | 0.06864 | -0.001 | 8.321
10.5 | 0.598 | 0.0753 | -0.001 | 7.936
11 | 0.623 | 0.08875 | -0.001 | 7.025
11.5 | 0.651 | 0.09746 | -0.001 | 6.677
12 | 0.677 | 0.10062 | -0.002 | 6.729
12.5 | 0.703 | 0.10525 | -0.002 | 6.681
13 | 0.729 | 0.1086 | -0.002 | 6.716
13.5 | 0.757 | 0.11464 | -0.003 | 6.599
14 | 0.783 | 0.12118 | -0.003 | 6.463
14.5 | 0.809 | 0.12418 | -0.003 | 6.517
15 | 0.835 | 0.12811 | -0.004 | 6.521
15.5 | 0.862 | 0.1328 | -0.004 | 6.492
16 | 0.903 | 0.13708 | -0.005 | 6.589
16.5 | 0.916 | 0.14663 | -0.005 | 6.249
17 | 0.943 | 0.1488 | -0.005 | 6.337
17.5 | 0.985 | 0.15386 | -0.007 | 6.4
18 | 0.998 | 0.16445 | -0.007 | 6.067
18.5 | 1.029 | 0.16862 | -0.007 | 6.102
19 | 1.063 | 0.1715 | -0.008 | 6.201
19.5 | 1.079 | 0.17582 | -0.008 | 6.135
20 | 1.105 | 0.1814 | -0.009 | 6.094

## 56. Re 2M Mach 0.50 (2)
BIGFOIL.COM POLAR EXPORT
pmc19sm
PMC19 Smoothed |  |  |  | Cl Max: | 1.1227 | at alpha= | 8.5 | deg
XFOIL ncrit=9 |  |  |  | L/D Max: | 105.089 | at alpha= | 5 | deg
Re: | 2000000 |  |  | Cd Min: | 0.29955 | at alpha= | -20 | deg
Mach: | 0.5 |  |  | Cl=0 at alpha= | -0.66865 | deg
|  |  |  | @ Cl=0.1, Cd= | 0.0077157
|  |  |  | @ Cl=0.4, Cd= | 0.0060081
|  |  |  | @ Cl=0.6, Cd= | 0.0064817
alpha (deg) | Cl | Cd | Cm | Cl/Cd
-20 | -0.9972 | 0.29955 | 0.1358 | -3.329
-19.5 | -0.9747 | 0.29131 | 0.1305 | -3.3459
-19 | -0.952 | 0.28294 | 0.1252 | -3.3647
-18.5 | -0.9292 | 0.27447 | 0.12 | -3.3854
-18 | -0.9059 | 0.2658 | 0.1149 | -3.4082
-17.5 | -0.8827 | 0.25703 | 0.1098 | -3.4342
-17 | -0.8599 | 0.24827 | 0.1047 | -3.4636
-16.5 | -0.8374 | 0.23944 | 0.0997 | -3.4973
-16 | -0.8154 | 0.23059 | 0.0946 | -3.5361
-15.5 | -0.7945 | 0.22172 | 0.0899 | -3.5833
-15 | -0.7748 | 0.21382 | 0.0859 | -3.6236
-14.5 | -0.7543 | 0.20595 | 0.0817 | -3.6625
-14 | -0.7339 | 0.19791 | 0.0775 | -3.7083
-13.5 | -0.7141 | 0.18964 | 0.0733 | -3.7656
-13 | -0.6942 | 0.18102 | 0.0691 | -3.8349
-12.5 | -0.6763 | 0.17254 | 0.065 | -3.9197
-12 | -0.6598 | 0.16396 | 0.061 | -4.0242
-11.5 | -0.6448 | 0.15534 | 0.0571 | -4.1509
-11 | -0.6312 | 0.14673 | 0.0534 | -4.3018
-10.5 | -0.621 | 0.13804 | 0.0504 | -4.4987
-10 | -0.6082 | 0.13047 | 0.0473 | -4.6616
-9.5 | -0.5963 | 0.12255 | 0.044 | -4.8658
-9 | -0.5854 | 0.11436 | 0.0404 | -5.1189
-8.5 | -0.5739 | 0.1056 | 0.0358 | -5.4347
-8 | -0.5658 | 0.09688 | 0.031 | -5.8402
-7.5 | -0.5601 | 0.08866 | 0.0265 | -6.3174
-7 | -0.5557 | 0.07962 | 0.0198 | -6.9794
-6.5 | -0.5592 | 0.06988 | 0.0095 | -8.0023
-6 | -0.5519 | 0.06123 | 0.0044 | -9.0136
-5.5 | -0.5385 | 0.05286 | 0.0016 | -10.1873
-5 | -0.5098 | 0.04469 | 0 | -11.4075
-4.5 | -0.4678 | 0.03647 | 0.0002 | -12.827
-4 | -0.4186 | 0.02972 | 0.0012 | -14.0848
-3.5 | -0.3637 | 0.02323 | 0.0027 | -15.6565
-3 | -0.3024 | 0.01796 | 0.0045 | -16.8374
-2.5 | -0.2413 | 0.01109 | 0.0068 | -21.7583
-2 | -0.1776 | 0.00935 | 0.0082 | -18.9947
-1.5 | -0.1113 | 0.00866 | 0.009 | -12.8522
-1 | -0.0446 | 0.00815 | 0.0093 | -5.4724
-0.5 | 0.0227 | 0.00783 | 0.0094 | 2.8991
0.5 | 0.1579 | 0.00763 | 0.0092 | 20.6946
1 | 0.2254 | 0.00757 | 0.0089 | 29.7754
1.5 | 0.287 | 0.00593 | 0.0086 | 48.398
2 | 0.354 | 0.00594 | 0.0085 | 59.596
2.5 | 0.4216 | 0.00604 | 0.0084 | 69.8013
3 | 0.4899 | 0.00619 | 0.0084 | 79.1438
3.5 | 0.5587 | 0.00635 | 0.0083 | 87.9843
4 | 0.6277 | 0.00657 | 0.0084 | 95.5403
4.5 | 0.6971 | 0.00685 | 0.0086 | 101.7664
5 | 0.7661 | 0.00729 | 0.009 | 105.0892
5.5 | 0.8263 | 0.00951 | 0.0098 | 86.8875
6 | 0.8946 | 0.01033 | 0.0109 | 86.6021
6.5 | 0.9624 | 0.01132 | 0.0123 | 85.0177
7 | 1.026 | 0.01299 | 0.0144 | 78.9838
7.5 | 1.081 | 0.01543 | 0.0171 | 70.0583
8 | 1.1205 | 0.0205 | 0.0179 | 54.6585
8.5 | 1.1227 | 0.02795 | 0.0162 | 40.1682
9 | 1.1084 | 0.03796 | 0.0101 | 29.1992
9.5 | 1.0861 | 0.04836 | 0.0048 | 22.4586
10 | 1.0591 | 0.05931 | -0.0008 | 17.857
10.5 | 1.03 | 0.07075 | -0.0068 | 14.5583
11 | 1.0017 | 0.08283 | -0.0132 | 12.0934
11.5 | 0.975 | 0.09559 | -0.0201 | 10.1998
12 | 0.9502 | 0.10882 | -0.027 | 8.7319
12.5 | 0.928 | 0.12244 | -0.0341 | 7.5792
13 | 0.9096 | 0.13637 | -0.0411 | 6.6701
13.5 | 0.8978 | 0.15024 | -0.0477 | 5.9758

## 57. Re 3M Mach 0.00 (1)
BIGFOIL.COM POLAR EXPORT
pmc19sm
PMC19 Smoothed |  |  |  | Cl Max: | 1.041 | at alpha= | 9.5 | deg
JavaFoil+Calcfoil stall+Eppler ext transition |  |  |  | L/D Max: | 80.464 | at alpha= | 5 | deg
Re: | 3000000 |  |  | Cd Min: | 0.00732 | at alpha= | 1.5 | deg
Mach: | 0 |  |  | Cl=0 at alpha= | -0.58475 | deg
|  |  |  | @ Cl=0.1, Cd= | 0.00875
|  |  |  | @ Cl=0.4, Cd= | 0.0075472
|  |  |  | @ Cl=0.6, Cd= | 0.0079387
alpha (deg) | Cl | Cd | Cm | Cl/Cd
-14 | -0.376 | 0.10365 | 0.007 | -3.628
-13.5 | -0.393 | 0.09853 | 0.007 | -3.987
-13 | -0.409 | 0.09384 | 0.007 | -4.363
-12.5 | -0.426 | 0.0893 | 0.007 | -4.77
-12 | -0.442 | 0.08481 | 0.007 | -5.208
-11.5 | -0.456 | 0.08086 | 0.007 | -5.645
-11 | -0.47 | 0.07601 | 0.006 | -6.181
-10.5 | -0.482 | 0.07218 | 0.006 | -6.671
-10 | -0.491 | 0.06897 | 0.006 | -7.118
-9.5 | -0.498 | 0.06497 | 0.006 | -7.659
-9 | -0.501 | 0.0604 | 0.006 | -8.301
-8.5 | -0.501 | 0.05755 | 0.006 | -8.711
-8 | -0.497 | 0.05454 | 0.006 | -9.114
-7.5 | -0.489 | 0.05077 | 0.006 | -9.627
-7 | -0.476 | 0.04743 | 0.006 | -10.034
-6.5 | -0.458 | 0.04473 | 0.006 | -10.241
-6 | -0.436 | 0.04255 | 0.006 | -10.24
-5.5 | -0.409 | 0.0399 | 0.006 | -10.255
-5 | -0.379 | 0.03725 | 0.006 | -10.173
-4.5 | -0.346 | 0.03461 | 0.006 | -9.982
-4 | -0.38 | 0.00915 | 0.011 | -41.495
-3.5 | -0.329 | 0.00907 | 0.011 | -36.315
-3 | -0.276 | 0.009 | 0.01 | -30.683
-2.5 | -0.221 | 0.00894 | 0.01 | -24.729
-2 | -0.164 | 0.00889 | 0.009 | -18.497
-1.5 | -0.107 | 0.00884 | 0.009 | -12.082
-1 | -0.049 | 0.0088 | 0.009 | -5.549
-0.5 | 0.01 | 0.00878 | 0.008 | 1.091
0 | 0.068 | 0.00875 | 0.008 | 7.79
0.5 | 0.127 | 0.00875 | 0.008 | 14.489
1 | 0.185 | 0.00875 | 0.007 | 21.198
1.5 | 0.244 | 0.00732 | 0.007 | 33.339
2 | 0.302 | 0.0074 | 0.006 | 40.852
2.5 | 0.361 | 0.00748 | 0.006 | 48.215
3 | 0.419 | 0.00758 | 0.006 | 55.256
3.5 | 0.477 | 0.00769 | 0.005 | 62.096
4 | 0.535 | 0.0078 | 0.005 | 68.624
4.5 | 0.593 | 0.00792 | 0.004 | 74.85
5 | 0.649 | 0.00807 | 0.004 | 80.464
5.5 | 0.705 | 0.01036 | 0.003 | 68.008
6 | 0.758 | 0.01069 | 0.003 | 70.919
6.5 | 0.809 | 0.01104 | 0.002 | 73.269
7 | 0.857 | 0.01146 | 0.002 | 74.83
7.5 | 0.903 | 0.01192 | 0.001 | 75.742
8 | 0.944 | 0.01242 | 0.001 | 76.039
8.5 | 0.981 | 0.01298 | 0.001 | 75.597
9 | 1.014 | 0.01364 | 0 | 74.358
9.5 | 1.041 | 0.01439 | 0 | 72.4
10 | 1.038 | 0.01591 | -0.001 | 65.218
10.5 | 1.029 | 0.01784 | -0.001 | 57.685
11 | 1.016 | 0.02017 | -0.002 | 50.358
11.5 | 0.996 | 0.02297 | -0.002 | 43.333
12 | 0.966 | 0.02734 | -0.003 | 35.335
12.5 | 0.924 | 0.03522 | -0.003 | 26.229
13 | 0.8 | 0.08611 | -0.002 | 9.285
13.5 | 0.772 | 0.09294 | -0.002 | 8.301
14 | 0.742 | 0.09968 | -0.002 | 7.443
14.5 | 0.711 | 0.10416 | -0.003 | 6.83

## 58. Re 3M Mach 0.00 (2)
BIGFOIL.COM POLAR EXPORT
pmc19sm
PMC19 Smoothed |  |  |  | Cl Max: | 1.5569 | at alpha= | 15.5 | deg
XFOIL ncrit=9 |  |  |  | L/D Max: | 106.15 | at alpha= | 5.5 | deg
Re: | 3000000 |  |  | Cd Min: | 0.14924 | at alpha= | 20 | deg
Mach: | 0 |  |  | Cl=0 at alpha= | -0.64499 | deg
|  |  |  | @ Cl=0.1, Cd= | 0.0068868
|  |  |  | @ Cl=0.4, Cd= | 0.0052589
|  |  |  | @ Cl=0.6, Cd= | 0.0058318
alpha (deg) | Cl | Cd | Cm | Cl/Cd
-7 | -0.6958 | 0.01475 | 0.0069 | -47.1729
-6.5 | -0.6495 | 0.01114 | 0.0083 | -58.3034
-6 | -0.5977 | 0.00989 | 0.0089 | -60.4348
-5.5 | -0.543 | 0.00957 | 0.009 | -56.7398
-5 | -0.4881 | 0.00921 | 0.0091 | -52.9967
-4.5 | -0.4329 | 0.00885 | 0.0092 | -48.9153
-4 | -0.3788 | 0.00808 | 0.0094 | -46.8812
-3.5 | -0.323 | 0.00781 | 0.0093 | -41.3572
-3 | -0.2667 | 0.00768 | 0.0092 | -34.7266
-2.5 | -0.2106 | 0.00736 | 0.0091 | -28.6141
-2 | -0.1539 | 0.00728 | 0.0089 | -21.1401
-1.5 | -0.0973 | 0.00709 | 0.0087 | -13.7236
-1 | -0.0404 | 0.00705 | 0.0084 | -5.7305
-0.5 | 0.0165 | 0.00693 | 0.0081 | 2.381
0 | 0.0736 | 0.00691 | 0.0078 | 10.6512
0.5 | 0.1306 | 0.00686 | 0.0075 | 19.0379
1 | 0.1875 | 0.00672 | 0.0072 | 27.9018
1.5 | 0.2402 | 0.0052 | 0.0068 | 46.1923
2 | 0.2968 | 0.00516 | 0.0065 | 57.5194
2.5 | 0.3536 | 0.00521 | 0.0063 | 67.8695
3 | 0.4105 | 0.00527 | 0.006 | 77.8937
3.5 | 0.4675 | 0.00538 | 0.0056 | 86.8959
4 | 0.5242 | 0.00557 | 0.0052 | 94.1113
4.5 | 0.5809 | 0.00574 | 0.0049 | 101.2021
5 | 0.6371 | 0.00601 | 0.0045 | 106.0067
5.5 | 0.6921 | 0.00652 | 0.0042 | 106.1503
6 | 0.7431 | 0.00806 | 0.0042 | 92.196
6.5 | 0.7977 | 0.00852 | 0.004 | 93.6268
7 | 0.8519 | 0.00891 | 0.004 | 95.6117
7.5 | 0.9053 | 0.00932 | 0.0041 | 97.1352
8 | 0.9612 | 0.00975 | 0.0035 | 98.5846
8.5 | 1.0167 | 0.01039 | 0.0029 | 97.8537
9 | 1.0704 | 0.01093 | 0.0026 | 97.9323
9.5 | 1.1227 | 0.01169 | 0.0025 | 96.0393
10 | 1.1736 | 0.01268 | 0.0025 | 92.5552
10.5 | 1.2253 | 0.01338 | 0.0023 | 91.577
11 | 1.2756 | 0.01422 | 0.0023 | 89.7046
11.5 | 1.3243 | 0.01524 | 0.0024 | 86.8963
12 | 1.3652 | 0.01734 | 0.003 | 78.7313
12.5 | 1.4076 | 0.01891 | 0.0035 | 74.4368
13 | 1.4501 | 0.02024 | 0.004 | 71.6453
13.5 | 1.4904 | 0.02164 | 0.0045 | 68.8725
14 | 1.5257 | 0.02336 | 0.0052 | 65.3125
14.5 | 1.5498 | 0.02568 | 0.0067 | 60.3505
15 | 1.5552 | 0.03017 | 0.0056 | 51.5479
15.5 | 1.5569 | 0.03701 | 0.0013 | 42.067
16 | 1.5434 | 0.04617 | -0.0037 | 33.4286
16.5 | 1.5154 | 0.05712 | -0.0087 | 26.5301
17 | 1.4756 | 0.06956 | -0.0139 | 21.2133
17.5 | 1.4347 | 0.08256 | -0.0194 | 17.3777
18 | 1.3972 | 0.0958 | -0.0252 | 14.5846
18.5 | 1.3636 | 0.10884 | -0.031 | 12.5285
19 | 1.3302 | 0.12222 | -0.0372 | 10.8837
19.5 | 1.3002 | 0.13547 | -0.0437 | 9.5977
20 | 1.271 | 0.14924 | -0.0509 | 8.5165

## 59. Re 3M Mach 0.10 (1)
BIGFOIL.COM POLAR EXPORT
pmc19sm
PMC19 Smoothed |  |  |  | Cl Max: | 1.041 | at alpha= | 9.5 | deg
JavaFoil+Calcfoil stall+Eppler ext transition |  |  |  | L/D Max: | 80.739 | at alpha= | 5 | deg
Re: | 3000000 |  |  | Cd Min: | 0.00732 | at alpha= | 1.5 | deg
Mach: | 0.1 |  |  | Cl=0 at alpha= | -0.58475 | deg
|  |  |  | @ Cl=0.1, Cd= | 0.00876
|  |  |  | @ Cl=0.4, Cd= | 0.0075538
|  |  |  | @ Cl=0.6, Cd= | 0.0079405
alpha (deg) | Cl | Cd | Cm | Cl/Cd
-13.5 | -0.352 | 0.09816 | 0.007 | -3.582
-13 | -0.371 | 0.09497 | 0.007 | -3.902
-12.5 | -0.39 | 0.0902 | 0.007 | -4.32
-12 | -0.408 | 0.08553 | 0.007 | -4.774
-11.5 | -0.426 | 0.08041 | 0.007 | -5.3
-11 | -0.443 | 0.07656 | 0.007 | -5.784
-10.5 | -0.458 | 0.07243 | 0.006 | -6.319
-10 | -0.47 | 0.06933 | 0.006 | -6.785
-9.5 | -0.48 | 0.06642 | 0.006 | -7.232
-9 | -0.487 | 0.06073 | 0.006 | -8.022
-8.5 | -0.49 | 0.05771 | 0.006 | -8.49
-8 | -0.488 | 0.05517 | 0.006 | -8.852
-7.5 | -0.482 | 0.05138 | 0.006 | -9.389
-7 | -0.472 | 0.04776 | 0.006 | -9.872
-6.5 | -0.455 | 0.04518 | 0.006 | -10.08
-6 | -0.434 | 0.04256 | 0.006 | -10.208
-5.5 | -0.409 | 0.03983 | 0.006 | -10.268
-5 | -0.379 | 0.03741 | 0.006 | -10.135
-4.5 | -0.346 | 0.03492 | 0.006 | -9.905
-4 | -0.381 | 0.00913 | 0.011 | -41.686
-3.5 | -0.33 | 0.00908 | 0.011 | -36.417
-3 | -0.277 | 0.00901 | 0.01 | -30.783
-2.5 | -0.222 | 0.00895 | 0.01 | -24.819
-2 | -0.165 | 0.0089 | 0.01 | -18.556
-1.5 | -0.107 | 0.00885 | 0.009 | -12.131
-1 | -0.049 | 0.0088 | 0.009 | -5.574
-0.5 | 0.01 | 0.00878 | 0.008 | 1.096
0 | 0.069 | 0.00876 | 0.008 | 7.823
0.5 | 0.127 | 0.00876 | 0.008 | 14.555
1 | 0.186 | 0.00875 | 0.007 | 21.294
1.5 | 0.245 | 0.00732 | 0.007 | 33.475
2 | 0.304 | 0.00741 | 0.006 | 41.023
2.5 | 0.363 | 0.00749 | 0.006 | 48.41
3 | 0.421 | 0.00759 | 0.006 | 55.471
3.5 | 0.48 | 0.0077 | 0.005 | 62.327
4 | 0.538 | 0.00781 | 0.005 | 68.866
4.5 | 0.596 | 0.00793 | 0.004 | 75.085
5 | 0.653 | 0.00808 | 0.004 | 80.739
5.5 | 0.708 | 0.0104 | 0.003 | 68.08
6 | 0.761 | 0.01072 | 0.003 | 71.001
6.5 | 0.813 | 0.01109 | 0.002 | 73.273
7 | 0.861 | 0.01153 | 0.002 | 74.689
7.5 | 0.906 | 0.01198 | 0.001 | 75.629
8 | 0.947 | 0.0125 | 0.001 | 75.758
8.5 | 0.983 | 0.0131 | 0.001 | 75.068
9 | 1.015 | 0.01377 | 0 | 73.72
9.5 | 1.041 | 0.01456 | 0 | 71.514
10 | 1.031 | 0.01633 | -0.001 | 63.095
10.5 | 1.02 | 0.01845 | -0.001 | 55.276
11 | 1.004 | 0.02076 | -0.002 | 48.379
11.5 | 0.979 | 0.02394 | -0.002 | 40.91
12 | 0.945 | 0.02864 | -0.003 | 32.997
12.5 | 0.802 | 0.08283 | -0.002 | 9.683
13 | 0.774 | 0.08804 | -0.002 | 8.796
13.5 | 0.744 | 0.09342 | -0.002 | 7.961
14 | 0.71 | 0.1004 | -0.002 | 7.069
14.5 | 0.675 | 0.10596 | -0.003 | 6.366

## 60. Re 3M Mach 0.10 (2)
BIGFOIL.COM POLAR EXPORT
pmc19sm
PMC19 Smoothed |  |  |  | Cl Max: | 1.5267 | at alpha= | 15 | deg
XFOIL ncrit=9 |  |  |  | L/D Max: | 106.512 | at alpha= | 5 | deg
Re: | 3000000 |  |  | Cd Min: | 0.23124 | at alpha= | -17.5 | deg
Mach: | 0.1 |  |  | Cl=0 at alpha= | -0.64572 | deg
|  |  |  | @ Cl=0.1, Cd= | 0.0069029
|  |  |  | @ Cl=0.4, Cd= | 0.0052741
|  |  |  | @ Cl=0.6, Cd= | 0.0058307
alpha (deg) | Cl | Cd | Cm | Cl/Cd
-17.5 | -0.8084 | 0.23124 | 0.0913 | -3.4959
-17 | -0.7923 | 0.22511 | 0.0876 | -3.5196
-16.5 | -0.776 | 0.21894 | 0.0839 | -3.5444
-16 | -0.76 | 0.21242 | 0.0803 | -3.5778
-15.5 | -0.7431 | 0.20473 | 0.0766 | -3.6297
-15 | -0.7283 | 0.19722 | 0.073 | -3.6928
-14.5 | -0.7144 | 0.18972 | 0.0694 | -3.7655
-14 | -0.7015 | 0.18216 | 0.0661 | -3.851
-13.5 | -0.6894 | 0.17442 | 0.0627 | -3.9525
-13 | -0.5134 | 0.14749 | 0.0352 | -3.4809
-12.5 | -0.5089 | 0.1423 | 0.0335 | -3.5762
-12 | -0.5029 | 0.13663 | 0.0317 | -3.6807
-11.5 | -0.6594 | 0.14045 | 0.0494 | -4.6949
-11 | -0.65 | 0.13346 | 0.0465 | -4.8704
-10.5 | -0.6409 | 0.12636 | 0.0435 | -5.072
-10 | -0.6326 | 0.11777 | 0.0395 | -5.3715
-9.5 | -0.6286 | 0.1091 | 0.0354 | -5.7617
-9 | -0.6262 | 0.10019 | 0.0307 | -6.2501
-8.5 | -0.6271 | 0.09056 | 0.0241 | -6.9247
-8 | -0.6381 | 0.07918 | 0.0115 | -8.0589
-6.5 | -0.651 | 0.01286 | 0.0074 | -50.6221
-6 | -0.6016 | 0.01016 | 0.0085 | -59.2126
-5.5 | -0.5466 | 0.00973 | 0.0087 | -56.1768
-5 | -0.4913 | 0.00934 | 0.0089 | -52.6017
-4.5 | -0.4358 | 0.00893 | 0.009 | -48.8018
-4 | -0.3812 | 0.00817 | 0.0093 | -46.6585
-3.5 | -0.3251 | 0.00785 | 0.0093 | -41.414
-3 | -0.2684 | 0.0077 | 0.0092 | -34.8571
-2.5 | -0.2119 | 0.00738 | 0.0091 | -28.7127
-2 | -0.1549 | 0.0073 | 0.0089 | -21.2192
-1.5 | -0.0978 | 0.0071 | 0.0087 | -13.7746
-1 | -0.0406 | 0.00705 | 0.0084 | -5.7589
-0.5 | 0.0167 | 0.00694 | 0.0082 | 2.4063
0 | 0.0741 | 0.00693 | 0.0079 | 10.6926
0.5 | 0.1314 | 0.00687 | 0.0076 | 19.1266
1 | 0.1887 | 0.00673 | 0.0072 | 28.0386
1.5 | 0.2417 | 0.00521 | 0.0069 | 46.3916
2 | 0.2987 | 0.00517 | 0.0066 | 57.7756
2.5 | 0.3559 | 0.00522 | 0.0063 | 68.1801
3 | 0.413 | 0.00529 | 0.006 | 78.0718
3.5 | 0.4704 | 0.0054 | 0.0057 | 87.1111
4 | 0.5275 | 0.00558 | 0.0053 | 94.5341
4.5 | 0.5846 | 0.00576 | 0.005 | 101.4931
5 | 0.6412 | 0.00602 | 0.0046 | 106.5116
5.5 | 0.6965 | 0.00659 | 0.0044 | 105.6904
6 | 0.748 | 0.00811 | 0.0043 | 92.2318
6.5 | 0.803 | 0.00858 | 0.0042 | 93.5897
7 | 0.8577 | 0.00898 | 0.0042 | 95.5122
7.5 | 0.9116 | 0.00939 | 0.0043 | 97.082
8 | 0.9668 | 0.00986 | 0.004 | 98.0527
8.5 | 1.0239 | 0.01048 | 0.0032 | 97.7004
9 | 1.078 | 0.01106 | 0.0031 | 97.4684
9.5 | 1.1302 | 0.01202 | 0.0031 | 94.0266
10 | 1.1822 | 0.01287 | 0.0031 | 91.857
10.5 | 1.2341 | 0.01365 | 0.0031 | 90.4103
11 | 1.2846 | 0.01458 | 0.0032 | 88.107
11.5 | 1.3323 | 0.01587 | 0.0035 | 83.9509
12 | 1.3706 | 0.01834 | 0.0044 | 74.7328
12.5 | 1.4145 | 0.01971 | 0.0049 | 71.7656
13 | 1.4553 | 0.02127 | 0.0056 | 68.4203
13.5 | 1.4923 | 0.023 | 0.0064 | 64.8826
14 | 1.521 | 0.02527 | 0.0074 | 60.1899
14.5 | 1.5254 | 0.02972 | 0.007 | 51.3257
15 | 1.5267 | 0.03678 | 0.0024 | 41.509
15.5 | 1.5142 | 0.04592 | -0.0027 | 32.9747
16 | 1.4854 | 0.05704 | -0.0078 | 26.0414
16.5 | 1.4495 | 0.06896 | -0.0128 | 21.0194
17 | 1.4093 | 0.08185 | -0.0183 | 17.2181
17.5 | 1.3727 | 0.09496 | -0.0241 | 14.4556
18 | 1.3393 | 0.10801 | -0.03 | 12.3998
18.5 | 1.3075 | 0.12119 | -0.0361 | 10.7888
19 | 1.2763 | 0.1348 | -0.0428 | 9.4681
19.5 | 1.2482 | 0.14842 | -0.0498 | 8.4099
20 | 1.218 | 0.16324 | -0.0581 | 7.4614

## 61. Re 3M Mach 0.25 (1)
BIGFOIL.COM POLAR EXPORT
pmc19sm
PMC19 Smoothed |  |  |  | Cl Max: | 1.014 | at alpha= | 9 | deg
JavaFoil+Calcfoil stall+Eppler ext transition |  |  |  | L/D Max: | 82.056 | at alpha= | 5 | deg
Re: | 3000000 |  |  | Cd Min: | 0.00736 | at alpha= | 1.5 | deg
Mach: | 0.25 |  |  | Cl=0 at alpha= | -0.58333 | deg
|  |  |  | @ Cl=0.1, Cd= | 0.00878
|  |  |  | @ Cl=0.4, Cd= | 0.0075795
|  |  |  | @ Cl=0.6, Cd= | 0.10434
alpha (deg) | Cl | Cd | Cm | Cl/Cd
-12 | -0.065 | 0.08498 | 0.007 | -0.765
-11.5 | -0.062 | 0.07964 | 0.007 | -0.781
-11 | -0.174 | 0.07742 | 0.007 | -2.253
-10.5 | -0.232 | 0.07319 | 0.007 | -3.169
-10 | -0.281 | 0.07069 | 0.007 | -3.97
-9.5 | -0.323 | 0.06637 | 0.006 | -4.869
-9 | -0.36 | 0.06193 | 0.006 | -5.81
-8.5 | -0.39 | 0.06089 | 0.006 | -6.398
-8 | -0.412 | 0.05672 | 0.006 | -7.263
-7.5 | -0.427 | 0.05356 | 0.006 | -7.964
-7 | -0.433 | 0.05029 | 0.006 | -8.605
-6.5 | -0.431 | 0.04709 | 0.006 | -9.146
-6 | -0.42 | 0.04382 | 0.006 | -9.595
-5.5 | -0.403 | 0.04108 | 0.006 | -9.801
-5 | -0.378 | 0.03855 | 0.006 | -9.804
-4.5 | -0.348 | 0.03602 | 0.006 | -9.655
-4 | -0.312 | 0.03409 | 0.006 | -9.159
-3.5 | -0.337 | 0.00914 | 0.011 | -36.88
-3 | -0.284 | 0.00908 | 0.011 | -31.267
-2.5 | -0.228 | 0.00901 | 0.01 | -25.291
-2 | -0.169 | 0.00894 | 0.01 | -18.961
-1.5 | -0.11 | 0.00888 | 0.009 | -12.408
-1 | -0.05 | 0.00884 | 0.009 | -5.697
-0.5 | 0.01 | 0.00881 | 0.009 | 1.123
0 | 0.07 | 0.00878 | 0.008 | 8.019
0.5 | 0.131 | 0.00878 | 0.008 | 14.915
1 | 0.191 | 0.00877 | 0.007 | 21.821
1.5 | 0.252 | 0.00736 | 0.007 | 34.244
2 | 0.312 | 0.00744 | 0.007 | 41.953
2.5 | 0.373 | 0.00753 | 0.006 | 49.473
3 | 0.433 | 0.00764 | 0.006 | 56.67
3.5 | 0.493 | 0.00775 | 0.005 | 63.545
4 | 0.553 | 0.00787 | 0.005 | 70.186
4.5 | 0.612 | 0.00801 | 0.004 | 76.438
5 | 0.67 | 0.00817 | 0.004 | 82.056
5.5 | 0.727 | 0.01059 | 0.003 | 68.628
6 | 0.781 | 0.01096 | 0.003 | 71.221
6.5 | 0.832 | 0.01137 | 0.003 | 73.194
7 | 0.879 | 0.01186 | 0.002 | 74.137
7.5 | 0.922 | 0.01241 | 0.002 | 74.348
8 | 0.96 | 0.01302 | 0.001 | 73.712
8.5 | 0.991 | 0.01376 | 0.001 | 71.994
9 | 1.014 | 0.01466 | 0 | 69.213
9.5 | 1 | 0.01675 | 0 | 59.699
10 | 0.984 | 0.01898 | -0.001 | 51.862
10.5 | 0.953 | 0.02192 | -0.001 | 43.448
11 | 0.784 | 0.07106 | -0.001 | 11.035
11.5 | 0.744 | 0.07649 | -0.001 | 9.729
12 | 0.694 | 0.08138 | -0.001 | 8.532
12.5 | 0.634 | 0.08715 | -0.002 | 7.28
13 | 0.566 | 0.09394 | -0.002 | 6.023
13.5 | 0.491 | 0.09974 | -0.002 | 4.922
14 | 0.41 | 0.10434 | -0.002 | 3.929

## 62. Re 3M Mach 0.25 (2)
BIGFOIL.COM POLAR EXPORT
pmc19sm
PMC19 Smoothed |  |  |  | Cl Max: | 1.3729 | at alpha= | 12 | deg
XFOIL ncrit=9 |  |  |  | L/D Max: | 107.967 | at alpha= | 5 | deg
Re: | 3000000 |  |  | Cd Min: | 0.22877 | at alpha= | -17 | deg
Mach: | 0.25 |  |  | Cl=0 at alpha= | -0.64865 | deg
|  |  |  | @ Cl=0.1, Cd= | 0.0069405
|  |  |  | @ Cl=0.4, Cd= | 0.0053079
|  |  |  | @ Cl=0.6, Cd= | 0.0058788
alpha (deg) | Cl | Cd | Cm | Cl/Cd
-20 | -0.6009 | 0.22419 | 0.0656 | -2.6803
-19.5 | -0.592 | 0.21834 | 0.0632 | -2.7114
-19 | -0.5831 | 0.21248 | 0.0608 | -2.7443
-18.5 | -0.5762 | 0.20593 | 0.0583 | -2.798
-18 | -0.5668 | 0.20094 | 0.056 | -2.8207
-17.5 | -0.5571 | 0.19593 | 0.0537 | -2.8434
-17 | -0.803 | 0.22877 | 0.0906 | -3.5101
-16.5 | -0.7856 | 0.22234 | 0.0867 | -3.5333
-16 | -0.7685 | 0.21563 | 0.083 | -3.564
-15.5 | -0.7506 | 0.2078 | 0.0791 | -3.6121
-15 | -0.7344 | 0.20014 | 0.0753 | -3.6694
-14.5 | -0.7191 | 0.19249 | 0.0716 | -3.7358
-14 | -0.7047 | 0.18482 | 0.068 | -3.8129
-13.5 | -0.6913 | 0.17705 | 0.0646 | -3.9045
-13 | -0.6788 | 0.16914 | 0.0612 | -4.0132
-12.5 | -0.6679 | 0.16112 | 0.0579 | -4.1454
-11.5 | -0.6542 | 0.14354 | 0.0512 | -4.5576
-11 | -0.6437 | 0.13646 | 0.0482 | -4.7171
-10.5 | -0.6337 | 0.1293 | 0.0452 | -4.901
-10 | -0.6244 | 0.1206 | 0.0413 | -5.1774
-9.5 | -0.6188 | 0.11207 | 0.0375 | -5.5215
-9 | -0.6145 | 0.10341 | 0.0333 | -5.9424
-8.5 | -0.612 | 0.09441 | 0.0282 | -6.4824
-8 | -0.6137 | 0.0843 | 0.0197 | -7.28
-7.5 | -0.6212 | 0.07432 | 0.0095 | -8.3584
-7 | -0.6119 | 0.06514 | 0.0049 | -9.3936
-6.5 | -0.5985 | 0.05497 | 0.002 | -10.8878
-5.5 | -0.5649 | 0.01177 | 0.0064 | -47.9949
-5 | -0.5077 | 0.0107 | 0.0071 | -47.4486
-4.5 | -0.4509 | 0.00964 | 0.0078 | -46.7739
-3.5 | -0.3364 | 0.00813 | 0.0088 | -41.3776
-3 | -0.2776 | 0.00786 | 0.0089 | -35.3181
-2.5 | -0.219 | 0.00753 | 0.009 | -29.0837
-2 | -0.1599 | 0.00738 | 0.0089 | -21.6667
-1.5 | -0.1008 | 0.0072 | 0.0088 | -14
-1 | -0.0416 | 0.0071 | 0.0086 | -5.8592
-0.5 | 0.0176 | 0.007 | 0.0084 | 2.5143
0 | 0.0769 | 0.00696 | 0.0081 | 11.0489
0.5 | 0.1362 | 0.00691 | 0.0079 | 19.7106
1 | 0.1953 | 0.00682 | 0.0075 | 28.6364
1.5 | 0.2501 | 0.00529 | 0.0071 | 47.2779
2 | 0.3089 | 0.00524 | 0.0069 | 58.9504
2.5 | 0.368 | 0.00527 | 0.0066 | 69.8292
3 | 0.4271 | 0.00534 | 0.0064 | 79.9813
3.5 | 0.4866 | 0.00548 | 0.006 | 88.7956
4 | 0.546 | 0.00565 | 0.0057 | 96.6372
5 | 0.664 | 0.00615 | 0.0052 | 107.9675
6 | 0.7749 | 0.00835 | 0.0052 | 92.8024
6.5 | 0.8327 | 0.00881 | 0.0053 | 94.5176
7 | 0.89 | 0.00934 | 0.0055 | 95.2891
7.5 | 0.9466 | 0.00981 | 0.0058 | 96.4934
8 | 1.001 | 0.01046 | 0.0066 | 95.6979
8.5 | 1.0638 | 0.01113 | 0.0056 | 95.5795
9 | 1.1195 | 0.01213 | 0.0059 | 92.2918
9.5 | 1.1738 | 0.0133 | 0.0065 | 88.2556
10 | 1.2272 | 0.01453 | 0.0071 | 84.4597
10.5 | 1.2783 | 0.01599 | 0.0078 | 79.9437
11 | 1.3207 | 0.01846 | 0.0091 | 71.5439
11.5 | 1.3503 | 0.02202 | 0.0109 | 61.3215
12 | 1.3729 | 0.02568 | 0.0123 | 53.4618
12.5 | 1.3649 | 0.03301 | 0.0088 | 41.3481
13 | 1.3492 | 0.04308 | 0.0026 | 31.3185
13.5 | 1.3257 | 0.05376 | -0.0028 | 24.6596
14 | 1.2962 | 0.06505 | -0.008 | 19.9262
14.5 | 1.2641 | 0.07687 | -0.0134 | 16.4446
15 | 1.2305 | 0.08975 | -0.0195 | 13.7103
15.5 | 1.2007 | 0.10264 | -0.0256 | 11.6982
16 | 1.1685 | 0.11649 | -0.0322 | 10.0309
16.5 | 1.1385 | 0.13069 | -0.0393 | 8.7115
17 | 1.1062 | 0.14613 | -0.0472 | 7.57

## 63. Re 3M Mach 0.50 (1)
BIGFOIL.COM POLAR EXPORT
pmc19sm
PMC19 Smoothed |  |  |  | Cl Max: | 1.112 | at alpha= | 20 | deg
JavaFoil+Calcfoil stall+Eppler ext transition |  |  |  | L/D Max: | 81.614 | at alpha= | 4.5 | deg
Re: | 3000000 |  |  | Cd Min: | 0.00749 | at alpha= | 1.5 | deg
Mach: | 0.5 |  |  | Cl=0 at alpha= | -0.58209 | deg
|  |  |  | @ Cl=0.1, Cd= | 0.00888
|  |  |  | @ Cl=0.4, Cd= | 0.0076837
|  |  |  | @ Cl=0.6, Cd= | 0.0081294
alpha (deg) | Cl | Cd | Cm | Cl/Cd
-20 | -1.037 | 0.1683 | 0.01 | -6.164
-19.5 | -1.011 | 0.16346 | 0.01 | -6.187
-19 | -0.986 | 0.15925 | 0.01 | -6.189
-18.5 | -0.96 | 0.15484 | 0.01 | -6.199
-18 | -0.934 | 0.1497 | 0.01 | -6.239
-17.5 | -0.908 | 0.14539 | 0.01 | -6.247
-17 | -0.883 | 0.13822 | 0.01 | -6.386
-16.5 | -0.858 | 0.13777 | 0.01 | -6.225
-16 | -0.83 | 0.13286 | 0.01 | -6.248
-15.5 | -0.803 | 0.12296 | 0.009 | -6.53
-15 | -0.776 | 0.12033 | 0.009 | -6.45
-14.5 | -0.75 | 0.11628 | 0.009 | -6.45
-14 | -0.724 | 0.11167 | 0.009 | -6.482
-13.5 | -0.698 | 0.10801 | 0.009 | -6.458
-13 | -0.671 | 0.1031 | 0.009 | -6.51
-12.5 | -0.645 | 0.09939 | 0.009 | -6.487
-12 | -0.618 | 0.09609 | 0.009 | -6.434
-11.5 | -0.591 | 0.09308 | 0.008 | -6.352
-11 | -0.564 | 0.089 | 0.008 | -6.335
-10.5 | -0.537 | 0.08809 | 0.008 | -6.097
-10 | -0.51 | 0.08534 | 0.008 | -5.981
-9.5 | -0.484 | 0.08026 | 0.008 | -6.026
-9 | -0.457 | 0.05976 | 0.008 | -7.646
-8.5 | -0.43 | 0.07226 | 0.007 | -5.951
-8 | -0.403 | 0.05239 | 0.007 | -7.696
-7.5 | -0.376 | 0.06868 | 0.007 | -5.472
-7 | -0.349 | 0.05759 | 0.007 | -6.052
-6.5 | -0.322 | 0.05009 | 0.006 | -6.42
-6 | -0.295 | 0.0459 | 0.006 | -6.418
-5.5 | -0.268 | 0.04211 | 0.006 | -6.358
-5 | -0.241 | 0.03945 | 0.006 | -6.1
-4.5 | -0.213 | 0.04107 | 0.005 | -5.185
-4 | -0.272 | 0.03992 | 0.005 | -6.815
-3.5 | -0.278 | 0.03568 | 0.005 | -7.803
-3 | -0.246 | 0.03321 | 0.005 | -7.402
-2.5 | -0.202 | 0.03077 | 0.006 | -6.579
-2 | -0.187 | 0.00912 | 0.011 | -20.565
-1.5 | -0.123 | 0.00904 | 0.011 | -13.554
-1 | -0.056 | 0.00897 | 0.01 | -6.259
-0.5 | 0.011 | 0.0089 | 0.01 | 1.24
0 | 0.079 | 0.00888 | 0.009 | 8.861
0.5 | 0.146 | 0.00888 | 0.009 | 16.493
1 | 0.214 | 0.00888 | 0.008 | 24.09
1.5 | 0.281 | 0.00749 | 0.008 | 37.562
2 | 0.349 | 0.0076 | 0.007 | 45.876
2.5 | 0.416 | 0.00771 | 0.007 | 53.95
3 | 0.483 | 0.00785 | 0.006 | 61.533
3.5 | 0.55 | 0.00801 | 0.006 | 68.675
4 | 0.617 | 0.00817 | 0.005 | 75.526
4.5 | 0.683 | 0.00836 | 0.005 | 81.614
5 | 0.746 | 0.01101 | 0.004 | 67.773
5.5 | 0.806 | 0.01164 | 0.004 | 69.257
6 | 0.859 | 0.01223 | 0.003 | 70.23
6.5 | 0.902 | 0.01305 | 0.003 | 69.148
7 | 0.927 | 0.01414 | 0.002 | 65.568
7.5 | 0.882 | 0.01682 | 0.002 | 52.415
8 | 0.549 | 0.01951 | 0.001 | 28.16
8.5 | 0.491 | 0.05804 | 0 | 8.467
9 | 0.517 | 0.0662 | 0 | 7.813
9.5 | 0.625 | 0.02744 | -0.001 | 22.776
10 | 0.573 | 0.06623 | -0.001 | 8.655
10.5 | 0.598 | 0.07305 | -0.001 | 8.193
11 | 0.624 | 0.08554 | -0.001 | 7.297
11.5 | 0.651 | 0.09135 | -0.001 | 7.127
12 | 0.677 | 0.09676 | -0.002 | 7.001
12.5 | 0.704 | 0.09883 | -0.002 | 7.119
13 | 0.73 | 0.10209 | -0.002 | 7.148
13.5 | 0.758 | 0.10953 | -0.003 | 6.92
14 | 0.784 | 0.11469 | -0.003 | 6.831
14.5 | 0.81 | 0.11626 | -0.003 | 6.964
15 | 0.836 | 0.11987 | -0.004 | 6.976
15.5 | 0.87 | 0.12535 | -0.005 | 6.941
16 | 0.919 | 0.12019 | -0.006 | 7.65
16.5 | 0.917 | 0.13854 | -0.005 | 6.62
17 | 0.951 | 0.14294 | -0.006 | 6.65
17.5 | 0.996 | 0.13802 | -0.007 | 7.217
18 | 1.001 | 0.15313 | -0.007 | 6.535
18.5 | 1.04 | 0.15223 | -0.008 | 6.83
19 | 1.071 | 0.15796 | -0.009 | 6.782
19.5 | 1.08 | 0.16541 | -0.008 | 6.531
20 | 1.112 | 0.17024 | -0.009 | 6.53

## 64. Re 3M Mach 0.50 (2)
BIGFOIL.COM POLAR EXPORT
pmc19sm
PMC19 Smoothed |  |  |  | Cl Max: | 1.1509 | at alpha= | 8.5 | deg
XFOIL ncrit=9 |  |  |  | L/D Max: | 110.744 | at alpha= | 4.5 | deg
Re: | 3000000 |  |  | Cd Min: | 0.29927 | at alpha= | -20 | deg
Mach: | 0.5 |  |  | Cl=0 at alpha= | -0.663 | deg
|  |  |  | @ Cl=0.1, Cd= | 0.0071341
|  |  |  | @ Cl=0.4, Cd= | 0.0055559
|  |  |  | @ Cl=0.6, Cd= | 0.0059383
alpha (deg) | Cl | Cd | Cm | Cl/Cd
-20 | -0.9956 | 0.29927 | 0.1358 | -3.3268
-19.5 | -0.9728 | 0.29064 | 0.1304 | -3.3471
-19 | -0.9501 | 0.28199 | 0.125 | -3.3693
-18.5 | -0.9275 | 0.27343 | 0.1198 | -3.3921
-18 | -0.905 | 0.26485 | 0.1147 | -3.417
-17.5 | -0.8837 | 0.25586 | 0.1096 | -3.4538
-17 | -0.8619 | 0.24787 | 0.1048 | -3.4772
-16.5 | -0.8398 | 0.23986 | 0.1 | -3.5012
-16 | -0.8177 | 0.2316 | 0.0954 | -3.5307
-15.5 | -0.7948 | 0.22253 | 0.0906 | -3.5717
-15 | -0.7736 | 0.21391 | 0.086 | -3.6165
-14.5 | -0.7531 | 0.20544 | 0.0815 | -3.6658
-14 | -0.7331 | 0.19697 | 0.0772 | -3.7219
-13.5 | -0.7138 | 0.18847 | 0.073 | -3.7873
-13 | -0.6956 | 0.18 | 0.0689 | -3.8644
-12.5 | -0.6785 | 0.17155 | 0.0651 | -3.9551
-12 | -0.6647 | 0.163 | 0.0614 | -4.0779
-11.5 | -0.649 | 0.1552 | 0.058 | -4.1817
-11 | -0.6343 | 0.14732 | 0.0546 | -4.3056
-10.5 | -0.6193 | 0.13853 | 0.0508 | -4.4705
-10 | -0.6078 | 0.12987 | 0.0471 | -4.6801
-9.5 | -0.5971 | 0.12139 | 0.0435 | -4.9189
-9 | -0.5873 | 0.11292 | 0.0399 | -5.201
-8.5 | -0.5798 | 0.10486 | 0.0365 | -5.5293
-8 | -0.5732 | 0.09664 | 0.0326 | -5.9313
-7.5 | -0.5732 | 0.08716 | 0.0274 | -6.5764
-6.5 | -0.5728 | 0.06849 | 0.0099 | -8.3633
-6 | -0.5659 | 0.0596 | 0.0043 | -9.495
-5.5 | -0.5475 | 0.05079 | 0.0011 | -10.7797
-5 | -0.5176 | 0.04182 | -0.0001 | -12.3769
-4.5 | -0.4721 | 0.03612 | 0 | -13.0703
-4 | -0.4214 | 0.02958 | 0.0009 | -14.2461
-3.5 | -0.3654 | 0.02281 | 0.0028 | -16.0193
-3 | -0.3089 | 0.01262 | 0.0057 | -24.477
-2.5 | -0.2476 | 0.0091 | 0.0076 | -27.2088
-2 | -0.1819 | 0.00806 | 0.0087 | -22.5682
-1.5 | -0.1138 | 0.00768 | 0.0092 | -14.8177
-1 | -0.0459 | 0.00739 | 0.0094 | -6.2111
-0.5 | 0.0222 | 0.00728 | 0.0094 | 3.0495
0 | 0.09 | 0.00714 | 0.0093 | 12.605
0.5 | 0.1578 | 0.0071 | 0.0091 | 22.2254
1 | 0.2256 | 0.00707 | 0.0089 | 31.9095
1.5 | 0.2884 | 0.00561 | 0.0084 | 51.4082
2 | 0.3555 | 0.00551 | 0.0083 | 64.5191
2.5 | 0.4233 | 0.00558 | 0.0081 | 75.8602
3 | 0.4917 | 0.00566 | 0.008 | 86.8728
3.5 | 0.5609 | 0.00582 | 0.0079 | 96.3746
4 | 0.6303 | 0.00603 | 0.0079 | 104.5274
4.5 | 0.6999 | 0.00632 | 0.0081 | 110.7437
5 | 0.767 | 0.00716 | 0.0084 | 107.1229
5.5 | 0.8308 | 0.00882 | 0.0092 | 94.195
6 | 0.9005 | 0.00947 | 0.0102 | 95.0898
6.5 | 0.97 | 0.01035 | 0.0115 | 93.7198
7 | 1.0384 | 0.01152 | 0.0132 | 90.1389
7.5 | 1.0987 | 0.0139 | 0.0157 | 79.0432
8 | 1.1365 | 0.01822 | 0.019 | 62.3765
8.5 | 1.1509 | 0.02473 | 0.0196 | 46.5386
9 | 1.1393 | 0.03456 | 0.0123 | 32.9659
9.5 | 1.1172 | 0.04527 | 0.0059 | 24.6786
10 | 1.0872 | 0.05653 | -0.0002 | 19.2323
10.5 | 1.0562 | 0.06793 | -0.0059 | 15.5484
11 | 1.0256 | 0.07993 | -0.0121 | 12.8312
11.5 | 0.9967 | 0.09267 | -0.0188 | 10.7554
12 | 0.9698 | 0.10588 | -0.0256 | 9.1594
12.5 | 0.945 | 0.11955 | -0.0327 | 7.9046
13 | 0.9232 | 0.13375 | -0.0399 | 6.9024
13.5 | 0.9057 | 0.14852 | -0.0469 | 6.0982

## 65. Re 4M Mach 0.00 (1)
BIGFOIL.COM POLAR EXPORT
pmc19sm
PMC19 Smoothed |  |  |  | Cl Max: | 1.059 | at alpha= | 10 | deg
JavaFoil+Calcfoil stall+Eppler ext transition |  |  |  | L/D Max: | 82.415 | at alpha= | 5 | deg
Re: | 4000000 |  |  | Cd Min: | 0.00717 | at alpha= | 1.5 | deg
Mach: | 0 |  |  | Cl=0 at alpha= | -0.58475 | deg
|  |  |  | @ Cl=0.1, Cd= | 0.0085291
|  |  |  | @ Cl=0.4, Cd= | 0.0073772
|  |  |  | @ Cl=0.6, Cd= | 0.0077488
alpha (deg) | Cl | Cd | Cm | Cl/Cd
-14 | -0.376 | 0.10117 | 0.007 | -3.718
-13.5 | -0.393 | 0.09549 | 0.007 | -4.115
-13 | -0.41 | 0.0926 | 0.007 | -4.423
-12.5 | -0.426 | 0.08704 | 0.007 | -4.895
-12 | -0.442 | 0.08301 | 0.007 | -5.323
-11.5 | -0.457 | 0.07911 | 0.007 | -5.772
-11 | -0.47 | 0.07493 | 0.007 | -6.274
-10.5 | -0.482 | 0.0718 | 0.006 | -6.71
-10 | -0.491 | 0.06757 | 0.006 | -7.27
-9.5 | -0.498 | 0.06378 | 0.006 | -7.807
-9 | -0.502 | 0.0602 | 0.006 | -8.336
-8.5 | -0.502 | 0.05657 | 0.006 | -8.868
-8 | -0.497 | 0.05336 | 0.006 | -9.322
-7.5 | -0.489 | 0.05 | 0.006 | -9.781
-7 | -0.476 | 0.04665 | 0.006 | -10.206
-6.5 | -0.458 | 0.04422 | 0.006 | -10.365
-6 | -0.436 | 0.04191 | 0.006 | -10.407
-5.5 | -0.41 | 0.03934 | 0.006 | -10.414
-5 | -0.38 | 0.03652 | 0.006 | -10.4
-4.5 | -0.426 | 0.00898 | 0.011 | -47.498
-4 | -0.38 | 0.00897 | 0.011 | -42.323
-3.5 | -0.329 | 0.00887 | 0.011 | -37.134
-3 | -0.276 | 0.0088 | 0.01 | -31.405
-2.5 | -0.221 | 0.00873 | 0.01 | -25.323
-2 | -0.164 | 0.00867 | 0.009 | -18.96
-1.5 | -0.107 | 0.00863 | 0.009 | -12.383
-1 | -0.049 | 0.00858 | 0.009 | -5.692
-0.5 | 0.01 | 0.00855 | 0.008 | 1.12
0 | 0.068 | 0.00854 | 0.008 | 7.983
0.5 | 0.127 | 0.00852 | 0.008 | 14.879
1 | 0.185 | 0.00851 | 0.007 | 21.779
1.5 | 0.244 | 0.00717 | 0.007 | 34.031
2 | 0.302 | 0.00725 | 0.006 | 41.707
2.5 | 0.361 | 0.00731 | 0.006 | 49.324
3 | 0.419 | 0.00741 | 0.006 | 56.571
3.5 | 0.477 | 0.00752 | 0.005 | 63.462
4 | 0.535 | 0.00762 | 0.005 | 70.209
4.5 | 0.593 | 0.00773 | 0.004 | 76.661
5 | 0.649 | 0.00788 | 0.004 | 82.415
5.5 | 0.705 | 0.01004 | 0.003 | 70.172
6 | 0.758 | 0.01033 | 0.003 | 73.337
6.5 | 0.809 | 0.01067 | 0.002 | 75.783
7 | 0.857 | 0.01107 | 0.002 | 77.452
7.5 | 0.903 | 0.01149 | 0.001 | 78.527
8 | 0.944 | 0.01196 | 0.001 | 78.915
8.5 | 0.981 | 0.01248 | 0.001 | 78.612
9 | 1.014 | 0.01308 | 0 | 77.525
9.5 | 1.041 | 0.01373 | 0 | 75.853
10 | 1.059 | 0.01454 | -0.001 | 72.799
10.5 | 1.038 | 0.01646 | -0.001 | 63.061
11 | 1.024 | 0.01855 | -0.002 | 55.186
11.5 | 1.003 | 0.02122 | -0.002 | 47.269
12 | 0.976 | 0.0247 | -0.003 | 39.511
12.5 | 0.941 | 0.02921 | -0.003 | 32.215
13 | 0.9 | 0.03568 | -0.004 | 25.227
13.5 | 0.834 | 0.05451 | -0.004 | 15.305
14 | 0.743 | 0.09714 | -0.003 | 7.654
14.5 | 0.713 | 0.10127 | -0.003 | 7.044
15 | 0.68 | 0.10756 | -0.003 | 6.326

## 66. Re 4M Mach 0.00 (2)
BIGFOIL.COM POLAR EXPORT
pmc19sm
PMC19 Smoothed |  |  |  | Cl Max: | 1.613 | at alpha= | 15 | deg
XFOIL ncrit=9 |  |  |  | L/D Max: | 105.993 | at alpha= | 4.5 | deg
Re: | 4000000 |  |  | Cd Min: | 0.14353 | at alpha= | 20 | deg
Mach: | 0 |  |  | Cl=0 at alpha= | -0.64211 | deg
|  |  |  | @ Cl=0.1, Cd= | 0.0065813
|  |  |  | @ Cl=0.4, Cd= | 0.005004
|  |  |  | @ Cl=0.6, Cd= | 0.0056721
alpha (deg) | Cl | Cd | Cm | Cl/Cd
-9 | -0.91 | 0.01775 | 0.0066 | -51.2676
-8.5 | -0.863 | 0.0144 | 0.0073 | -59.9306
-8 | -0.8121 | 0.0126 | 0.0078 | -64.4524
-7.5 | -0.7592 | 0.01162 | 0.0081 | -65.3356
-7 | -0.7071 | 0.01077 | 0.0086 | -65.6546
-6.5 | -0.6537 | 0.0101 | 0.0089 | -64.7228
-6 | -0.5994 | 0.00961 | 0.0091 | -62.3725
-5.5 | -0.5466 | 0.00859 | 0.0096 | -63.6321
-5 | -0.4913 | 0.00831 | 0.0096 | -59.1215
-4.5 | -0.4358 | 0.00798 | 0.0096 | -54.6115
-4 | -0.3799 | 0.00774 | 0.0095 | -49.0827
-3.5 | -0.3244 | 0.00732 | 0.0095 | -44.3169
-3 | -0.2679 | 0.00717 | 0.0093 | -37.364
-2.5 | -0.2114 | 0.00699 | 0.0092 | -30.2432
-2 | -0.1547 | 0.00688 | 0.0089 | -22.4855
-1.5 | -0.0978 | 0.0068 | 0.0087 | -14.3824
-1 | -0.0408 | 0.00669 | 0.0084 | -6.0987
-0.5 | 0.0162 | 0.00664 | 0.0081 | 2.4398
0 | 0.0733 | 0.0066 | 0.0078 | 11.1061
0.5 | 0.1305 | 0.00656 | 0.0075 | 19.8933
1 | 0.1875 | 0.00649 | 0.0072 | 28.8906
1.5 | 0.2409 | 0.00507 | 0.0067 | 47.5148
2 | 0.2975 | 0.00497 | 0.0064 | 59.8592
2.5 | 0.3544 | 0.00498 | 0.0061 | 71.1647
3 | 0.4113 | 0.00501 | 0.0058 | 82.0958
3.5 | 0.4684 | 0.00512 | 0.0054 | 91.4844
4 | 0.5252 | 0.0053 | 0.005 | 99.0943
4.5 | 0.5819 | 0.00549 | 0.0046 | 105.9927
5.5 | 0.6922 | 0.0066 | 0.004 | 104.8788
6 | 0.745 | 0.00774 | 0.0039 | 96.2532
6.5 | 0.8002 | 0.00812 | 0.0036 | 98.5468
7 | 0.855 | 0.00853 | 0.0034 | 100.2345
7.5 | 0.9095 | 0.00889 | 0.0033 | 102.306
8 | 0.9627 | 0.00937 | 0.0033 | 102.7428
9 | 1.0731 | 0.0102 | 0.0023 | 105.2059
9.5 | 1.1257 | 0.01096 | 0.0022 | 102.7099
10 | 1.1786 | 0.01155 | 0.002 | 102.0433
10.5 | 1.2307 | 0.01221 | 0.0018 | 100.7944
11 | 1.2815 | 0.01304 | 0.0018 | 98.2745
11.5 | 1.3288 | 0.0144 | 0.002 | 92.2778
12 | 1.3776 | 0.01531 | 0.0021 | 89.9804
12.5 | 1.4249 | 0.01633 | 0.0023 | 87.2566
13 | 1.4705 | 0.01745 | 0.0026 | 84.2693
13.5 | 1.5144 | 0.01865 | 0.0029 | 81.2011
14 | 1.555 | 0.02006 | 0.0035 | 77.5174
14.5 | 1.5907 | 0.02178 | 0.0044 | 73.0349
15 | 1.613 | 0.02446 | 0.0059 | 65.9444
15.5 | 1.5891 | 0.03213 | 0.0043 | 49.4585
16 | 1.5775 | 0.04102 | -0.001 | 38.4569
16.5 | 1.5574 | 0.05091 | -0.0058 | 30.5912
17 | 1.5205 | 0.06293 | -0.011 | 24.1618
17.5 | 1.4754 | 0.07622 | -0.0166 | 19.3571
18 | 1.4351 | 0.08958 | -0.0224 | 16.0203
18.5 | 1.399 | 0.10274 | -0.0282 | 13.6169
19 | 1.3622 | 0.11645 | -0.0344 | 11.6977
19.5 | 1.3285 | 0.13019 | -0.0411 | 10.2043
20 | 1.2991 | 0.14353 | -0.0478 | 9.0511

## 67. Re 4M Mach 0.10 (1)
BIGFOIL.COM POLAR EXPORT
pmc19sm
PMC19 Smoothed |  |  |  | Cl Max: | 1.056 | at alpha= | 10 | deg
JavaFoil+Calcfoil stall+Eppler ext transition |  |  |  | L/D Max: | 82.698 | at alpha= | 5 | deg
Re: | 4000000 |  |  | Cd Min: | 0.00717 | at alpha= | 1.5 | deg
Mach: | 0.1 |  |  | Cl=0 at alpha= | -0.58475 | deg
|  |  |  | @ Cl=0.1, Cd= | 0.0085346
|  |  |  | @ Cl=0.4, Cd= | 0.0073774
|  |  |  | @ Cl=0.6, Cd= | 0.0077505
alpha (deg) | Cl | Cd | Cm | Cl/Cd
-13.5 | -0.352 | 0.09609 | 0.007 | -3.66
-13 | -0.371 | 0.0935 | 0.007 | -3.966
-12.5 | -0.39 | 0.08792 | 0.007 | -4.434
-12 | -0.408 | 0.08442 | 0.007 | -4.838
-11.5 | -0.426 | 0.07906 | 0.007 | -5.393
-11 | -0.443 | 0.07549 | 0.007 | -5.869
-10.5 | -0.458 | 0.07123 | 0.007 | -6.429
-10 | -0.471 | 0.0683 | 0.006 | -6.892
-9.5 | -0.481 | 0.06503 | 0.006 | -7.391
-9 | -0.488 | 0.06069 | 0.006 | -8.033
-8.5 | -0.49 | 0.0569 | 0.006 | -8.618
-8 | -0.489 | 0.05419 | 0.006 | -9.018
-7.5 | -0.483 | 0.05053 | 0.006 | -9.554
-7 | -0.472 | 0.04711 | 0.006 | -10.014
-6.5 | -0.456 | 0.04452 | 0.006 | -10.234
-6 | -0.435 | 0.04179 | 0.006 | -10.408
-5.5 | -0.41 | 0.03924 | 0.006 | -10.437
-5 | -0.38 | 0.03686 | 0.006 | -10.302
-4.5 | -0.427 | 0.00896 | 0.011 | -47.719
-4 | -0.381 | 0.00898 | 0.011 | -42.413
-3.5 | -0.33 | 0.00888 | 0.011 | -37.231
-3 | -0.277 | 0.00881 | 0.01 | -31.511
-2.5 | -0.222 | 0.00874 | 0.01 | -25.419
-2 | -0.165 | 0.00868 | 0.01 | -19.024
-1.5 | -0.107 | 0.00863 | 0.009 | -12.436
-1 | -0.049 | 0.00858 | 0.009 | -5.718
-0.5 | 0.01 | 0.00856 | 0.008 | 1.125
0 | 0.069 | 0.00854 | 0.008 | 8.022
0.5 | 0.127 | 0.00853 | 0.008 | 14.947
1 | 0.186 | 0.00852 | 0.007 | 21.878
1.5 | 0.245 | 0.00717 | 0.007 | 34.169
2 | 0.304 | 0.00726 | 0.006 | 41.871
2.5 | 0.363 | 0.00732 | 0.006 | 49.545
3 | 0.421 | 0.00741 | 0.006 | 56.816
3.5 | 0.48 | 0.00753 | 0.005 | 63.728
4 | 0.538 | 0.00763 | 0.005 | 70.492
4.5 | 0.596 | 0.00774 | 0.004 | 76.942
5 | 0.653 | 0.00789 | 0.004 | 82.698
5.5 | 0.708 | 0.01008 | 0.003 | 70.25
6 | 0.761 | 0.01037 | 0.003 | 73.399
6.5 | 0.813 | 0.01072 | 0.002 | 75.832
7 | 0.861 | 0.01113 | 0.002 | 77.343
7.5 | 0.906 | 0.01155 | 0.001 | 78.398
8 | 0.947 | 0.01203 | 0.001 | 78.681
8.5 | 0.983 | 0.0126 | 0.001 | 78.069
9 | 1.015 | 0.0132 | 0 | 76.911
9.5 | 1.041 | 0.01388 | 0 | 75.004
10 | 1.056 | 0.01475 | -0.001 | 71.603
10.5 | 1.028 | 0.01701 | -0.001 | 60.441
11 | 1.012 | 0.01909 | -0.002 | 53.007
11.5 | 0.987 | 0.02205 | -0.002 | 44.775
12 | 0.956 | 0.02562 | -0.003 | 37.295
12.5 | 0.906 | 0.03366 | -0.003 | 26.926
13 | 0.856 | 0.04338 | -0.004 | 19.728
13.5 | 0.746 | 0.09082 | -0.002 | 8.217
14 | 0.711 | 0.098 | -0.003 | 7.257
14.5 | 0.676 | 0.10307 | -0.003 | 6.558
15 | 0.639 | 0.10887 | -0.003 | 5.866

## 68. Re 4M Mach 0.10 (2)
BIGFOIL.COM POLAR EXPORT
pmc19sm
PMC19 Smoothed |  |  |  | Cl Max: | 1.5849 | at alpha= | 14.5 | deg
XFOIL ncrit=9 |  |  |  | L/D Max: | 110.344 | at alpha= | 5 | deg
Re: | 4000000 |  |  | Cd Min: | 0.16692 | at alpha= | -13 | deg
Mach: | 0.1 |  |  | Cl=0 at alpha= | -0.64286 | deg
|  |  |  | @ Cl=0.1, Cd= | 0.0065872
|  |  |  | @ Cl=0.4, Cd= | 0.0050152
|  |  |  | @ Cl=0.6, Cd= | 0.005581
alpha (deg) | Cl | Cd | Cm | Cl/Cd
-13 | -0.679 | 0.16692 | 0.0598 | -4.0678
-12.5 | -0.6692 | 0.15892 | 0.0566 | -4.2109
-12 | -0.661 | 0.15055 | 0.0534 | -4.3906
-11.5 | -0.6578 | 0.14155 | 0.0499 | -4.6471
-11 | -0.6579 | 0.13071 | 0.0458 | -5.0333
-10.5 | -0.6485 | 0.12388 | 0.0428 | -5.2349
-10 | -0.6408 | 0.11656 | 0.0395 | -5.4976
-8 | -0.8153 | 0.01452 | 0.0067 | -56.1501
-7.5 | -0.7636 | 0.01262 | 0.0072 | -60.5071
-7 | -0.7117 | 0.01137 | 0.0079 | -62.5945
-6.5 | -0.6581 | 0.01045 | 0.0084 | -62.9761
-6 | -0.6035 | 0.00983 | 0.0087 | -61.3937
-5.5 | -0.5504 | 0.0087 | 0.0093 | -63.2644
-5 | -0.4946 | 0.00841 | 0.0093 | -58.8109
-4.5 | -0.4388 | 0.00805 | 0.0094 | -54.5093
-4 | -0.3824 | 0.00779 | 0.0094 | -49.0886
-3.5 | -0.3265 | 0.00736 | 0.0095 | -44.3614
-3 | -0.2696 | 0.0072 | 0.0093 | -37.4444
-2.5 | -0.2127 | 0.00703 | 0.0092 | -30.256
-2 | -0.1556 | 0.00689 | 0.009 | -22.5835
-1.5 | -0.0983 | 0.00683 | 0.0087 | -14.3924
-1 | -0.041 | 0.0067 | 0.0085 | -6.1194
-0.5 | 0.0164 | 0.00665 | 0.0082 | 2.4662
0 | 0.0738 | 0.00661 | 0.0079 | 11.1649
0.5 | 0.1313 | 0.00656 | 0.0076 | 20.0152
1 | 0.1887 | 0.0065 | 0.0072 | 29.0308
1.5 | 0.2424 | 0.00508 | 0.0068 | 47.7165
2 | 0.2993 | 0.00498 | 0.0065 | 60.1004
2.5 | 0.3566 | 0.005 | 0.0062 | 71.32
3 | 0.4138 | 0.00502 | 0.0059 | 82.4303
3.5 | 0.4713 | 0.00513 | 0.0055 | 91.8713
4 | 0.5285 | 0.00532 | 0.0051 | 99.3421
4.5 | 0.5857 | 0.0055 | 0.0047 | 106.4909
5 | 0.6422 | 0.00582 | 0.0044 | 110.3436
5.5 | 0.6962 | 0.00674 | 0.0041 | 103.2938
6 | 0.7498 | 0.00777 | 0.004 | 96.4994
6.5 | 0.8055 | 0.00815 | 0.0038 | 98.8344
7 | 0.8608 | 0.00857 | 0.0036 | 100.4434
8 | 0.9696 | 0.00944 | 0.0036 | 102.7119
8.5 | 1.022 | 0.00977 | 0.004 | 104.6059
9 | 1.0807 | 0.01035 | 0.0028 | 104.4155
9.5 | 1.1341 | 0.01109 | 0.0027 | 102.2633
10 | 1.1874 | 0.01172 | 0.0026 | 101.314
10.5 | 1.24 | 0.01244 | 0.0025 | 99.6785
11 | 1.2899 | 0.01356 | 0.0027 | 95.1254
11.5 | 1.3384 | 0.01477 | 0.003 | 90.6161
12 | 1.3872 | 0.01579 | 0.0033 | 87.8531
12.5 | 1.434 | 0.01697 | 0.0036 | 84.5021
13 | 1.4791 | 0.01822 | 0.0041 | 81.18
13.5 | 1.522 | 0.01958 | 0.0047 | 77.7324
14 | 1.5598 | 0.02129 | 0.0056 | 73.2644
14.5 | 1.5849 | 0.02397 | 0.0071 | 66.1202
15 | 1.5632 | 0.03131 | 0.006 | 49.9265
15.5 | 1.5486 | 0.04077 | 0.0002 | 37.9838
16 | 1.5261 | 0.05111 | -0.005 | 29.8591
16.5 | 1.4924 | 0.06271 | -0.01 | 23.7984
17 | 1.4481 | 0.0759 | -0.0156 | 19.0791
17.5 | 1.4079 | 0.08927 | -0.0215 | 15.7713
18 | 1.3716 | 0.10251 | -0.0274 | 13.3802
18.5 | 1.3382 | 0.11572 | -0.0334 | 11.5641
19 | 1.3037 | 0.12971 | -0.0402 | 10.0509
19.5 | 1.2706 | 0.14396 | -0.0474 | 8.8261

## 69. Re 4M Mach 0.25 (1)
BIGFOIL.COM POLAR EXPORT
pmc19sm
PMC19 Smoothed |  |  |  | Cl Max: | 1.014 | at alpha= | 9 | deg
JavaFoil+Calcfoil stall+Eppler ext transition |  |  |  | L/D Max: | 84.029 | at alpha= | 5 | deg
Re: | 4000000 |  |  | Cd Min: | 0.0072 | at alpha= | 1.5 | deg
Mach: | 0.25 |  |  | Cl=0 at alpha= | -0.58333 | deg
|  |  |  | @ Cl=0.1, Cd= | 0.0085551
|  |  |  | @ Cl=0.4, Cd= | 0.0073995
|  |  |  | @ Cl=0.6, Cd= | 0.1023
alpha (deg) | Cl | Cd | Cm | Cl/Cd
-12 | -0.065 | 0.08316 | 0.007 | -0.782
-11.5 | -0.062 | 0.07874 | 0.007 | -0.79
-11 | -0.174 | 0.07497 | 0.007 | -2.327
-10.5 | -0.232 | 0.07126 | 0.007 | -3.256
-10 | -0.281 | 0.06836 | 0.007 | -4.106
-9.5 | -0.323 | 0.06553 | 0.007 | -4.934
-9 | -0.36 | 0.06163 | 0.006 | -5.839
-8.5 | -0.39 | 0.05906 | 0.006 | -6.6
-8 | -0.412 | 0.05624 | 0.006 | -7.33
-7.5 | -0.427 | 0.05296 | 0.006 | -8.059
-7 | -0.433 | 0.04952 | 0.006 | -8.746
-6.5 | -0.431 | 0.04657 | 0.006 | -9.255
-6 | -0.421 | 0.04327 | 0.006 | -9.724
-5.5 | -0.403 | 0.04052 | 0.006 | -9.941
-5 | -0.379 | 0.03799 | 0.006 | -9.963
-4.5 | -0.348 | 0.03542 | 0.006 | -9.833
-4 | -0.316 | 0.03116 | 0.007 | -10.151
-3.5 | -0.337 | 0.00896 | 0.011 | -37.627
-3 | -0.284 | 0.00887 | 0.011 | -32.015
-2.5 | -0.228 | 0.00879 | 0.01 | -25.913
-2 | -0.169 | 0.00872 | 0.01 | -19.435
-1.5 | -0.11 | 0.00866 | 0.009 | -12.722
-1 | -0.05 | 0.00862 | 0.009 | -5.846
-0.5 | 0.01 | 0.00858 | 0.009 | 1.152
0 | 0.07 | 0.00856 | 0.008 | 8.222
0.5 | 0.131 | 0.00855 | 0.008 | 15.325
1 | 0.191 | 0.00854 | 0.007 | 22.424
1.5 | 0.252 | 0.0072 | 0.007 | 34.986
2 | 0.312 | 0.00729 | 0.007 | 42.844
2.5 | 0.373 | 0.00735 | 0.006 | 50.652
3 | 0.433 | 0.00746 | 0.006 | 58.026
3.5 | 0.493 | 0.00758 | 0.005 | 65.024
4 | 0.553 | 0.00769 | 0.005 | 71.854
4.5 | 0.612 | 0.00781 | 0.004 | 78.388
5 | 0.67 | 0.00798 | 0.004 | 84.029
5.5 | 0.727 | 0.01026 | 0.003 | 70.827
6 | 0.781 | 0.0106 | 0.003 | 73.657
6.5 | 0.832 | 0.01098 | 0.003 | 75.775
7 | 0.879 | 0.01144 | 0.002 | 76.839
7.5 | 0.922 | 0.01195 | 0.002 | 77.192
8 | 0.96 | 0.01252 | 0.001 | 76.686
8.5 | 0.991 | 0.01319 | 0.001 | 75.11
9 | 1.014 | 0.01397 | 0 | 72.615
9.5 | 1.011 | 0.0155 | -0.001 | 65.193
10 | 0.992 | 0.01753 | -0.001 | 56.575
10.5 | 0.96 | 0.02012 | -0.001 | 47.707
11 | 0.911 | 0.02438 | -0.002 | 37.349
11.5 | 0.748 | 0.07392 | -0.001 | 10.113
12 | 0.696 | 0.07958 | -0.002 | 8.748
12.5 | 0.635 | 0.08515 | -0.002 | 7.461
13 | 0.566 | 0.09229 | -0.002 | 6.137
13.5 | 0.491 | 0.09721 | -0.002 | 5.054
14 | 0.41 | 0.1023 | -0.003 | 4.01

## 70. Re 4M Mach 0.25 (2)
BIGFOIL.COM POLAR EXPORT
pmc19sm
PMC19 Smoothed |  |  |  | Cl Max: | 1.4412 | at alpha= | 12.5 | deg
XFOIL ncrit=9 |  |  |  | L/D Max: | 111.56 | at alpha= | 5 | deg
Re: | 4000000 |  |  | Cd Min: | 0.27322 | at alpha= | -20 | deg
Mach: | 0.25 |  |  | Cl=0 at alpha= | -0.64562 | deg
|  |  |  | @ Cl=0.1, Cd= | 0.0066243
|  |  |  | @ Cl=0.4, Cd= | 0.0050664
|  |  |  | @ Cl=0.6, Cd= | 0.0055688
alpha (deg) | Cl | Cd | Cm | Cl/Cd
-20 | -0.9095 | 0.27322 | 0.1167 | -3.3288
-19.5 | -0.8911 | 0.26625 | 0.1123 | -3.3469
-19 | -0.8727 | 0.25909 | 0.1078 | -3.3683
-18.5 | -0.8545 | 0.25185 | 0.1035 | -3.3929
-18 | -0.8365 | 0.24451 | 0.0992 | -3.4211
-17.5 | -0.8188 | 0.23707 | 0.095 | -3.4538
-17 | -0.8015 | 0.22947 | 0.0908 | -3.4928
-16.5 | -0.7868 | 0.22066 | 0.0865 | -3.5657
-16 | -0.7699 | 0.21433 | 0.0828 | -3.5921
-15.5 | -0.7531 | 0.20762 | 0.0791 | -3.6273
-15 | -0.7367 | 0.20053 | 0.0755 | -3.6738
-14.5 | -0.7202 | 0.19283 | 0.0719 | -3.7349
-14 | -0.7055 | 0.18515 | 0.0683 | -3.8104
-13.5 | -0.692 | 0.17735 | 0.0649 | -3.9019
-13 | -0.6793 | 0.16947 | 0.0615 | -4.0084
-12.5 | -0.6682 | 0.1615 | 0.0583 | -4.1375
-12 | -0.6584 | 0.15321 | 0.055 | -4.2974
-11.5 | -0.6527 | 0.14464 | 0.0517 | -4.5126
-11 | -0.6511 | 0.13365 | 0.0475 | -4.8717
-10.5 | -0.6407 | 0.12693 | 0.0447 | -5.0477
-10 | -0.6314 | 0.11977 | 0.0415 | -5.2718
-9.5 | -0.6238 | 0.11209 | 0.0381 | -5.5652
-9 | -0.6163 | 0.1035 | 0.0338 | -5.9546
-8.5 | -0.6138 | 0.09495 | 0.029 | -6.4645
-8 | -0.6156 | 0.08545 | 0.0214 | -7.2042
-7.5 | -0.623 | 0.0748 | 0.0099 | -8.3289
-7 | -0.6189 | 0.06478 | 0.0047 | -9.5539
-5.5 | -0.5673 | 0.01109 | 0.0067 | -51.1542
-5 | -0.5129 | 0.0091 | 0.0078 | -56.3626
-4.5 | -0.4547 | 0.00856 | 0.0083 | -53.1192
-4 | -0.3962 | 0.00813 | 0.0087 | -48.7331
-3.5 | -0.3374 | 0.00781 | 0.0089 | -43.201
-3 | -0.2791 | 0.00732 | 0.0091 | -38.1284
-2.5 | -0.2198 | 0.00717 | 0.0091 | -30.6555
-2 | -0.1607 | 0.00697 | 0.009 | -23.056
-1.5 | -0.1013 | 0.00689 | 0.0089 | -14.7025
-1 | -0.0421 | 0.00675 | 0.0087 | -6.237
-0.5 | 0.0173 | 0.00671 | 0.0084 | 2.5782
0 | 0.0767 | 0.00664 | 0.0081 | 11.5512
0.5 | 0.136 | 0.0066 | 0.0078 | 20.6061
1 | 0.1954 | 0.00656 | 0.0075 | 29.7866
1.5 | 0.2508 | 0.00515 | 0.007 | 48.699
2 | 0.3096 | 0.00503 | 0.0068 | 61.5507
2.5 | 0.3688 | 0.00504 | 0.0065 | 73.1746
3 | 0.4279 | 0.00509 | 0.0062 | 84.0668
3.5 | 0.4874 | 0.00522 | 0.0059 | 93.3716
4 | 0.5469 | 0.00539 | 0.0055 | 101.4657
4.5 | 0.6063 | 0.00559 | 0.0052 | 108.4615
5 | 0.6649 | 0.00596 | 0.005 | 111.5604
5.5 | 0.7188 | 0.00751 | 0.005 | 95.7124
6 | 0.777 | 0.00797 | 0.0049 | 97.4906
6.5 | 0.8352 | 0.0084 | 0.0049 | 99.4286
7 | 0.8933 | 0.00883 | 0.0049 | 101.1665
7.5 | 0.9506 | 0.00941 | 0.0051 | 101.0202
8 | 1.0078 | 0.00986 | 0.0055 | 102.211
8.5 | 1.0631 | 0.01038 | 0.0062 | 102.4181
9 | 1.1236 | 0.01121 | 0.0056 | 100.2319
9.5 | 1.1802 | 0.01201 | 0.006 | 98.2681
10 | 1.2356 | 0.01297 | 0.0065 | 95.266
10.5 | 1.2845 | 0.01492 | 0.0075 | 86.0925
11 | 1.3346 | 0.01646 | 0.0084 | 81.0814
11.5 | 1.3796 | 0.01848 | 0.0097 | 74.6537
12 | 1.4164 | 0.02114 | 0.0112 | 67.0009
12.5 | 1.4412 | 0.02457 | 0.0129 | 58.6569
13 | 1.4406 | 0.03054 | 0.0109 | 47.1709
13.5 | 1.4298 | 0.04006 | 0.0046 | 35.6915
14 | 1.4055 | 0.05086 | -0.001 | 27.6347
14.5 | 1.3722 | 0.06248 | -0.0063 | 21.9622
15 | 1.3359 | 0.07454 | -0.0116 | 17.9219
15.5 | 1.3028 | 0.08691 | -0.0173 | 14.9902
16 | 1.2688 | 0.10002 | -0.0234 | 12.6855
16.5 | 1.237 | 0.1133 | -0.0297 | 10.9179
17 | 1.2047 | 0.12723 | -0.0366 | 9.4687
17.5 | 1.1737 | 0.14155 | -0.0439 | 8.2918

## 71. Re 4M Mach 0.50 (1)
BIGFOIL.COM POLAR EXPORT
pmc19sm
PMC19 Smoothed |  |  |  | Cl Max: | 1.119 | at alpha= | 20 | deg
JavaFoil+Calcfoil stall+Eppler ext transition |  |  |  | L/D Max: | 83.752 | at alpha= | 4.5 | deg
Re: | 4000000 |  |  | Cd Min: | 0.00732 | at alpha= | 1.5 | deg
Mach: | 0.5 |  |  | Cl=0 at alpha= | -0.58209 | deg
|  |  |  | @ Cl=0.1, Cd= | 0.00865
|  |  |  | @ Cl=0.4, Cd= | 0.0075137
|  |  |  | @ Cl=0.6, Cd= | 0.0079219
alpha (deg) | Cl | Cd | Cm | Cl/Cd
-20 | -1.038 | 0.16324 | 0.011 | -6.361
-19.5 | -1.012 | 0.15931 | 0.01 | -6.353
-19 | -0.986 | 0.15457 | 0.01 | -6.379
-18.5 | -0.96 | 0.15013 | 0.01 | -6.395
-18 | -0.934 | 0.14435 | 0.01 | -6.472
-17.5 | -0.909 | 0.14007 | 0.01 | -6.487
-17 | -0.883 | 0.13363 | 0.01 | -6.607
-16.5 | -0.858 | 0.13405 | 0.01 | -6.4
-16 | -0.831 | 0.12497 | 0.01 | -6.649
-15.5 | -0.803 | 0.11897 | 0.01 | -6.752
-15 | -0.777 | 0.11766 | 0.009 | -6.602
-14.5 | -0.751 | 0.11362 | 0.009 | -6.606
-14 | -0.724 | 0.10629 | 0.009 | -6.815
-13.5 | -0.698 | 0.10266 | 0.009 | -6.8
-13 | -0.672 | 0.10037 | 0.009 | -6.692
-12.5 | -0.645 | 0.097 | 0.009 | -6.651
-12 | -0.619 | 0.09375 | 0.009 | -6.599
-11.5 | -0.592 | 0.08939 | 0.008 | -6.618
-11 | -0.564 | 0.08388 | 0.008 | -6.725
-10.5 | -0.538 | 0.07592 | 0.008 | -7.08
-10 | -0.511 | 0.06833 | 0.008 | -7.476
-9.5 | -0.484 | 0.06341 | 0.008 | -7.633
-9 | -0.458 | 0.05867 | 0.008 | -7.798
-8.5 | -0.431 | 0.0547 | 0.008 | -7.873
-8 | -0.404 | 0.05105 | 0.008 | -7.909
-7.5 | -0.376 | 0.066 | 0.007 | -5.696
-7 | -0.349 | 0.05504 | 0.007 | -6.334
-6.5 | -0.322 | 0.0494 | 0.007 | -6.512
-6 | -0.295 | 0.04491 | 0.006 | -6.564
-5.5 | -0.268 | 0.04124 | 0.006 | -6.493
-5 | -0.241 | 0.03887 | 0.007 | -6.199
-4.5 | -0.213 | 0.04053 | 0.006 | -5.258
-4 | -0.272 | 0.03928 | 0.005 | -6.928
-3.5 | -0.279 | 0.03519 | 0.006 | -7.914
-3 | -0.246 | 0.0326 | 0.006 | -7.557
-2.5 | -0.25 | 0.00896 | 0.011 | -27.899
-2 | -0.187 | 0.00888 | 0.011 | -21.104
-1.5 | -0.123 | 0.0088 | 0.011 | -13.92
-1 | -0.056 | 0.00873 | 0.01 | -6.429
-0.5 | 0.011 | 0.00866 | 0.01 | 1.274
0 | 0.079 | 0.00865 | 0.009 | 9.093
0.5 | 0.146 | 0.00865 | 0.009 | 16.931
1 | 0.214 | 0.00864 | 0.008 | 24.776
1.5 | 0.281 | 0.00732 | 0.008 | 38.476
2 | 0.349 | 0.00743 | 0.007 | 46.958
2.5 | 0.416 | 0.00754 | 0.007 | 55.224
3 | 0.483 | 0.00766 | 0.006 | 63.052
3.5 | 0.55 | 0.00781 | 0.006 | 70.47
4 | 0.617 | 0.00796 | 0.005 | 77.532
4.5 | 0.683 | 0.00815 | 0.005 | 83.752
5 | 0.746 | 0.01064 | 0.004 | 70.16
5.5 | 0.806 | 0.01125 | 0.004 | 71.644
6 | 0.859 | 0.01179 | 0.003 | 72.879
6.5 | 0.902 | 0.01253 | 0.003 | 71.981
7 | 0.927 | 0.01351 | 0.002 | 68.603
7.5 | 0.889 | 0.0157 | 0.002 | 56.617
8 | 0.553 | 0.01818 | 0.001 | 30.416
8.5 | 0.492 | 0.05626 | 0 | 8.749
9 | 0.517 | 0.06485 | 0 | 7.976
9.5 | 0.629 | 0.02549 | -0.001 | 24.679
10 | 0.649 | 0.03077 | -0.001 | 21.095
10.5 | 0.6 | 0.07117 | -0.001 | 8.43
11 | 0.625 | 0.08125 | -0.001 | 7.686
11.5 | 0.651 | 0.08927 | -0.001 | 7.296
12 | 0.678 | 0.09226 | -0.002 | 7.345
12.5 | 0.704 | 0.09666 | -0.002 | 7.282
13 | 0.73 | 0.09979 | -0.002 | 7.316
13.5 | 0.759 | 0.10332 | -0.003 | 7.342
14 | 0.784 | 0.10923 | -0.003 | 7.178
14.5 | 0.81 | 0.11376 | -0.003 | 7.122
15 | 0.837 | 0.11767 | -0.004 | 7.11
15.5 | 0.901 | 0.10272 | -0.006 | 8.767
16 | 0.925 | 0.11193 | -0.006 | 8.268
16.5 | 0.922 | 0.13213 | -0.005 | 6.979
17 | 0.974 | 0.12368 | -0.007 | 7.873
17.5 | 1.002 | 0.12983 | -0.008 | 7.718
18 | 1.011 | 0.14324 | -0.007 | 7.055
18.5 | 1.05 | 0.1397 | -0.008 | 7.519
19 | 1.076 | 0.14927 | -0.009 | 7.207
19.5 | 1.084 | 0.15798 | -0.008 | 6.863
20 | 1.119 | 0.1593 | -0.009 | 7.027

## 72. Re 4M Mach 0.50 (2)
BIGFOIL.COM POLAR EXPORT
pmc19sm
PMC19 Smoothed |  |  |  | Cl Max: | 1.1672 | at alpha= | 8.5 | deg
XFOIL ncrit=9 |  |  |  | L/D Max: | 116.269 | at alpha= | 4.5 | deg
Re: | 4000000 |  |  | Cd Min: | 0.29976 | at alpha= | -20 | deg
Mach: | 0.5 |  |  | Cl=0 at alpha= | -0.66241 | deg
|  |  |  | @ Cl=0.1, Cd= | 0.0068055
|  |  |  | @ Cl=0.4, Cd= | 0.0052928
|  |  |  | @ Cl=0.6, Cd= | 0.005635
alpha (deg) | Cl | Cd | Cm | Cl/Cd
-20 | -0.9962 | 0.29976 | 0.136 | -3.3233
-19.5 | -0.9734 | 0.29112 | 0.1306 | -3.3436
-19 | -0.9507 | 0.28251 | 0.1253 | -3.3652
-18.5 | -0.9281 | 0.27394 | 0.1201 | -3.388
-18 | -0.9055 | 0.26535 | 0.1149 | -3.4125
-17.5 | -0.883 | 0.25661 | 0.1098 | -3.441
-17 | -0.5751 | 0.1978 | 0.0576 | -2.9075
-16.5 | -0.5629 | 0.19219 | 0.0551 | -2.9289
-16 | -0.5507 | 0.18614 | 0.0525 | -2.9585
-15.5 | -0.5393 | 0.17996 | 0.05 | -2.9968
-15 | -0.5284 | 0.1739 | 0.0475 | -3.0385
-14.5 | -0.5179 | 0.16791 | 0.045 | -3.0844
-14 | -0.5079 | 0.16199 | 0.0426 | -3.1354
-13.5 | -0.4987 | 0.15614 | 0.0403 | -3.1939
-13 | -0.4906 | 0.15035 | 0.0381 | -3.2631
-12.5 | -0.4844 | 0.1447 | 0.0361 | -3.3476
-12 | -0.4836 | 0.13978 | 0.0346 | -3.4597
-11.5 | -0.4811 | 0.13431 | 0.0329 | -3.582
-11 | -0.4716 | 0.12856 | 0.0309 | -3.6683
-10.5 | -0.4643 | 0.12185 | 0.0289 | -3.8104
-10 | -0.4589 | 0.11476 | 0.0268 | -3.9988
-9.5 | -0.4544 | 0.10721 | 0.0246 | -4.2384
-9 | -0.4516 | 0.09931 | 0.0223 | -4.5474
-8.5 | -0.4503 | 0.09108 | 0.0199 | -4.944
-7.5 | -0.4595 | 0.07328 | 0.0142 | -6.2705
-7 | -0.47 | 0.06362 | 0.0096 | -7.3876
-6.5 | -0.4942 | 0.05374 | 0.0011 | -9.1961
-6 | -0.5084 | 0.04488 | -0.0018 | -11.328
-5.5 | -0.5017 | 0.03549 | -0.0032 | -14.1364
-5 | -0.4803 | 0.02624 | -0.0032 | -18.3041
-4.5 | -0.4439 | 0.01866 | -0.0021 | -23.7889
-4 | -0.4023 | 0.01145 | -0.0003 | -35.1354
-3.5 | -0.3511 | 0.00682 | 0.0019 | -51.4809
-3 | -0.3049 | 0.00181 | 0.0053 | -168.453
-2.5 | -0.2446 | 0.00108 | 0.0072 | -226.4815
-2 | -0.1782 | 0.00097 | 0.0081 | -183.7113
-1.5 | -0.1118 | 0.00089 | 0.0087 | -125.618
-1 | -0.0449 | 0.00086 | 0.009 | -52.2093
-0.5 | 0.0216 | 0.00083 | 0.0091 | 26.0241
0 | 0.0898 | 0.00681 | 0.0093 | 13.1865
0.5 | 0.1578 | 0.00678 | 0.0091 | 23.2743
1 | 0.2256 | 0.00675 | 0.0088 | 33.4222
1.5 | 0.2898 | 0.00557 | 0.0083 | 52.0287
2 | 0.3563 | 0.00528 | 0.0082 | 67.4811
2.5 | 0.4244 | 0.0053 | 0.008 | 80.0755
3 | 0.4928 | 0.00536 | 0.0078 | 91.9403
3.5 | 0.5619 | 0.00552 | 0.0077 | 101.7935
4 | 0.6315 | 0.00573 | 0.0077 | 110.2094
4.5 | 0.7011 | 0.00603 | 0.0078 | 116.2687
5 | 0.7639 | 0.00777 | 0.0083 | 98.314
5.5 | 0.8331 | 0.00841 | 0.009 | 99.0606
6 | 0.9034 | 0.00901 | 0.0099 | 100.2664
6.5 | 0.9743 | 0.00969 | 0.0111 | 100.547
7 | 1.0438 | 0.01079 | 0.0128 | 96.7377
7.5 | 1.1091 | 0.01265 | 0.0151 | 87.6759
8 | 1.1559 | 0.01654 | 0.0181 | 69.8851
8.5 | 1.1672 | 0.02289 | 0.0208 | 50.9917
9 | 1.1509 | 0.03297 | 0.014 | 34.9075
9.5 | 1.126 | 0.04391 | 0.0076 | 25.6434
10 | 1.0965 | 0.0551 | 0.0016 | 19.9002
10.5 | 1.0654 | 0.06662 | -0.0046 | 15.9922
11 | 1.035 | 0.07861 | -0.011 | 13.1663
11.5 | 1.0067 | 0.09121 | -0.0177 | 11.0372
12 | 0.9806 | 0.1042 | -0.0246 | 9.4107
12.5 | 0.957 | 0.11752 | -0.0315 | 8.1433
13 | 0.9366 | 0.13124 | -0.0385 | 7.1365
13.5 | 0.7864 | 0.11735 | -0.0146 | 6.7013

## 73. Re 5M Mach 0.00 (1)
BIGFOIL.COM POLAR EXPORT
pmc19sm
PMC19 Smoothed |  |  |  | Cl Max: | 1.059 | at alpha= | 10 | deg
JavaFoil+Calcfoil stall+Eppler ext transition |  |  |  | L/D Max: | 83.598 | at alpha= | 5 | deg
Re: | 5000000 |  |  | Cd Min: | 0.00707 | at alpha= | 1.5 | deg
Mach: | 0 |  |  | Cl=0 at alpha= | -0.58475 | deg
|  |  |  | @ Cl=0.1, Cd= | 0.00837
|  |  |  | @ Cl=0.4, Cd= | 0.0072672
|  |  |  | @ Cl=0.6, Cd= | 0.0076213
alpha (deg) | Cl | Cd | Cm | Cl/Cd
-14 | -0.376 | 0.09929 | 0.007 | -3.791
-13.5 | -0.393 | 0.09401 | 0.007 | -4.181
-13 | -0.41 | 0.091 | 0.007 | -4.502
-12.5 | -0.426 | 0.08564 | 0.007 | -4.976
-12 | -0.442 | 0.08124 | 0.007 | -5.441
-11.5 | -0.457 | 0.07766 | 0.007 | -5.882
-11 | -0.47 | 0.07406 | 0.007 | -6.35
-10.5 | -0.482 | 0.07032 | 0.007 | -6.854
-10 | -0.491 | 0.06673 | 0.006 | -7.364
-9.5 | -0.498 | 0.06392 | 0.006 | -7.794
-9 | -0.502 | 0.05909 | 0.006 | -8.496
-8.5 | -0.502 | 0.05596 | 0.006 | -8.968
-8 | -0.498 | 0.05294 | 0.006 | -9.4
-7.5 | -0.489 | 0.04944 | 0.006 | -9.895
-7 | -0.476 | 0.04642 | 0.006 | -10.264
-6.5 | -0.459 | 0.04369 | 0.006 | -10.502
-6 | -0.436 | 0.04136 | 0.006 | -10.553
-5.5 | -0.41 | 0.0389 | 0.006 | -10.541
-5 | -0.381 | 0.03578 | 0.006 | -10.641
-4.5 | -0.426 | 0.00885 | 0.011 | -48.164
-4 | -0.38 | 0.00882 | 0.011 | -43.027
-3.5 | -0.329 | 0.00871 | 0.011 | -37.802
-3 | -0.276 | 0.00864 | 0.01 | -31.983
-2.5 | -0.221 | 0.00857 | 0.01 | -25.798
-2 | -0.164 | 0.00851 | 0.009 | -19.311
-1.5 | -0.107 | 0.00847 | 0.009 | -12.622
-1 | -0.049 | 0.00841 | 0.009 | -5.803
-0.5 | 0.01 | 0.00839 | 0.008 | 1.142
0 | 0.068 | 0.00837 | 0.008 | 8.146
0.5 | 0.127 | 0.00837 | 0.008 | 15.163
1 | 0.185 | 0.00834 | 0.007 | 22.229
1.5 | 0.244 | 0.00707 | 0.007 | 34.501
2 | 0.302 | 0.00714 | 0.006 | 42.376
2.5 | 0.361 | 0.0072 | 0.006 | 50.079
3 | 0.419 | 0.0073 | 0.006 | 57.396
3.5 | 0.477 | 0.00739 | 0.005 | 64.563
4 | 0.535 | 0.00749 | 0.005 | 71.46
4.5 | 0.593 | 0.0076 | 0.004 | 78.047
5 | 0.649 | 0.00777 | 0.004 | 83.598
5.5 | 0.705 | 0.00981 | 0.003 | 71.861
6 | 0.758 | 0.0101 | 0.003 | 75.045
6.5 | 0.809 | 0.01041 | 0.002 | 77.686
7 | 0.857 | 0.01078 | 0.002 | 79.524
7.5 | 0.903 | 0.01119 | 0.001 | 80.66
8 | 0.944 | 0.01165 | 0.001 | 81.072
8.5 | 0.981 | 0.01212 | 0.001 | 80.943
9 | 1.014 | 0.01268 | 0 | 79.983
9.5 | 1.041 | 0.01328 | 0 | 78.41
10 | 1.059 | 0.01401 | -0.001 | 75.595
10.5 | 1.047 | 0.01542 | -0.001 | 67.908
11 | 1.03 | 0.01731 | -0.002 | 59.527
11.5 | 1.009 | 0.0198 | -0.002 | 50.98
12 | 0.982 | 0.02285 | -0.003 | 42.978
12.5 | 0.949 | 0.02679 | -0.003 | 35.425
13 | 0.91 | 0.03164 | -0.004 | 28.771
13.5 | 0.861 | 0.04102 | -0.004 | 20.99
14 | 0.777 | 0.07377 | -0.004 | 10.535
14.5 | 0.756 | 0.06909 | -0.004 | 10.941
15 | 0.684 | 0.10371 | -0.003 | 6.594

## 74. Re 5M Mach 0.00 (2)
BIGFOIL.COM POLAR EXPORT
pmc19sm
PMC19 Smoothed |  |  |  | Cl Max: | 1.6547 | at alpha= | 16.5 | deg
XFOIL ncrit=9 |  |  |  | L/D Max: | 112.43 | at alpha= | 5 | deg
Re: | 5000000 |  |  | Cd Min: | 0.12455 | at alpha= | 20 | deg
Mach: | 0 |  |  | Cl=0 at alpha= | -0.64011 | deg
|  |  |  | @ Cl=0.1, Cd= | 0.0063659
|  |  |  | @ Cl=0.4, Cd= | 0.0048379
|  |  |  | @ Cl=0.6, Cd= | 0.0054323
alpha (deg) | Cl | Cd | Cm | Cl/Cd
-10 | -1.0234 | 0.01594 | 0.0068 | -64.2033
-9.5 | -0.9738 | 0.01417 | 0.0074 | -68.7227
-9 | -0.9224 | 0.01285 | 0.0078 | -71.7821
-8.5 | -0.8703 | 0.01167 | 0.0081 | -74.5758
-8 | -0.8171 | 0.01095 | 0.0084 | -74.621
-7.5 | -0.7649 | 0.01025 | 0.009 | -74.6244
-7 | -0.7116 | 0.00963 | 0.0093 | -73.8941
-6.5 | -0.6574 | 0.00913 | 0.0095 | -72.0044
-6 | -0.6025 | 0.00878 | 0.0096 | -68.6219
-5.5 | -0.5484 | 0.00814 | 0.0098 | -67.371
-5 | -0.493 | 0.00782 | 0.0098 | -63.0435
-4.5 | -0.4373 | 0.00753 | 0.0098 | -58.0744
-4 | -0.3813 | 0.00731 | 0.0097 | -52.1614
-3.5 | -0.3251 | 0.00706 | 0.0096 | -46.0482
-3 | -0.2687 | 0.00688 | 0.0094 | -39.0552
-2.5 | -0.2119 | 0.00679 | 0.0092 | -31.2077
-2 | -0.1552 | 0.00662 | 0.009 | -23.4441
-1.5 | -0.0982 | 0.00657 | 0.0087 | -14.9467
-1 | -0.0411 | 0.00646 | 0.0084 | -6.3622
-0.5 | 0.016 | 0.00644 | 0.0081 | 2.4845
0 | 0.0732 | 0.00638 | 0.0078 | 11.4734
0.5 | 0.1304 | 0.00635 | 0.0075 | 20.5354
1 | 0.1875 | 0.00631 | 0.0071 | 29.7147
1.5 | 0.2416 | 0.00505 | 0.0067 | 47.8416
2 | 0.298 | 0.00484 | 0.0064 | 61.5702
2.5 | 0.3549 | 0.00483 | 0.006 | 73.4783
3 | 0.4118 | 0.00484 | 0.0057 | 85.0826
3.5 | 0.4689 | 0.00496 | 0.0053 | 94.5363
4 | 0.5258 | 0.00512 | 0.0049 | 102.6953
4.5 | 0.5825 | 0.00532 | 0.0045 | 109.4925
5 | 0.6386 | 0.00568 | 0.0041 | 112.4296
5.5 | 0.6909 | 0.00705 | 0.004 | 98
6 | 0.7463 | 0.00747 | 0.0037 | 99.9063
6.5 | 0.8017 | 0.00782 | 0.0034 | 102.5192
7 | 0.8568 | 0.00819 | 0.0031 | 104.6154
7.5 | 0.9116 | 0.00859 | 0.0029 | 106.1234
8 | 0.9659 | 0.00898 | 0.0028 | 107.5612
8.5 | 1.0194 | 0.00936 | 0.0027 | 108.9103
9 | 1.0711 | 0.00984 | 0.003 | 108.8516
9.5 | 1.1283 | 0.01032 | 0.0019 | 109.3314
10 | 1.1815 | 0.01088 | 0.0017 | 108.5938
10.5 | 1.2338 | 0.01154 | 0.0015 | 106.9151
11 | 1.2839 | 0.01256 | 0.0016 | 102.2213
11.5 | 1.3348 | 0.01328 | 0.0015 | 100.512
12 | 1.3845 | 0.0141 | 0.0015 | 98.1915
12.5 | 1.4329 | 0.01504 | 0.0016 | 95.2726
13 | 1.48 | 0.01603 | 0.0018 | 92.3269
13.5 | 1.525 | 0.01718 | 0.0021 | 88.766
14 | 1.5664 | 0.01862 | 0.0027 | 84.1246
14.5 | 1.5966 | 0.0211 | 0.0041 | 75.6682
15 | 1.629 | 0.02293 | 0.0051 | 71.0423
15.5 | 1.6489 | 0.02516 | 0.0072 | 65.5366
16 | 1.654 | 0.02986 | 0.0056 | 55.3918
16.5 | 1.6547 | 0.03665 | 0.0016 | 45.1487
17 | 1.6386 | 0.0459 | -0.0032 | 35.6993
17.5 | 1.6045 | 0.05739 | -0.0083 | 27.9578
18 | 1.5597 | 0.07028 | -0.0135 | 22.1927
18.5 | 1.516 | 0.08358 | -0.0192 | 18.1383
19 | 1.4727 | 0.09748 | -0.0253 | 15.1077
19.5 | 1.4344 | 0.11104 | -0.0314 | 12.9179
20 | 1.3987 | 0.12455 | -0.0378 | 11.23

## 75. Re 5M Mach 0.10 (1)
BIGFOIL.COM POLAR EXPORT
pmc19sm
PMC19 Smoothed |  |  |  | Cl Max: | 1.056 | at alpha= | 10 | deg
JavaFoil+Calcfoil stall+Eppler ext transition |  |  |  | L/D Max: | 83.884 | at alpha= | 5 | deg
Re: | 5000000 |  |  | Cd Min: | 0.00707 | at alpha= | 1.5 | deg
Mach: | 0.1 |  |  | Cl=0 at alpha= | -0.58475 | deg
|  |  |  | @ Cl=0.1, Cd= | 0.00837
|  |  |  | @ Cl=0.4, Cd= | 0.0072738
|  |  |  | @ Cl=0.6, Cd= | 0.0076219
alpha (deg) | Cl | Cd | Cm | Cl/Cd
-13.5 | -0.352 | 0.09475 | 0.007 | -3.713
-13 | -0.371 | 0.09112 | 0.007 | -4.07
-12.5 | -0.39 | 0.08648 | 0.007 | -4.508
-12 | -0.409 | 0.08247 | 0.007 | -4.954
-11.5 | -0.427 | 0.07812 | 0.007 | -5.46
-11 | -0.443 | 0.07425 | 0.007 | -5.969
-10.5 | -0.458 | 0.07027 | 0.007 | -6.519
-10 | -0.471 | 0.0673 | 0.006 | -6.997
-9.5 | -0.481 | 0.06467 | 0.006 | -7.435
-9 | -0.488 | 0.0596 | 0.006 | -8.183
-8.5 | -0.491 | 0.05635 | 0.006 | -8.706
-8 | -0.489 | 0.05351 | 0.006 | -9.137
-7.5 | -0.483 | 0.04988 | 0.006 | -9.682
-7 | -0.472 | 0.04673 | 0.006 | -10.1
-6.5 | -0.456 | 0.0441 | 0.006 | -10.342
-6 | -0.435 | 0.04133 | 0.006 | -10.533
-5.5 | -0.41 | 0.03882 | 0.006 | -10.556
-5 | -0.381 | 0.03611 | 0.006 | -10.546
-4.5 | -0.427 | 0.00886 | 0.011 | -48.228
-4 | -0.381 | 0.00883 | 0.011 | -43.113
-3.5 | -0.33 | 0.00872 | 0.011 | -37.906
-3 | -0.277 | 0.00865 | 0.01 | -32.091
-2.5 | -0.222 | 0.00858 | 0.01 | -25.896
-2 | -0.165 | 0.00852 | 0.01 | -19.377
-1.5 | -0.107 | 0.00847 | 0.009 | -12.676
-1 | -0.049 | 0.00842 | 0.009 | -5.829
-0.5 | 0.01 | 0.00839 | 0.008 | 1.147
0 | 0.069 | 0.00837 | 0.008 | 8.185
0.5 | 0.127 | 0.00837 | 0.008 | 15.232
1 | 0.186 | 0.00834 | 0.007 | 22.33
1.5 | 0.245 | 0.00707 | 0.007 | 34.662
2 | 0.304 | 0.00714 | 0.006 | 42.57
2.5 | 0.363 | 0.00721 | 0.006 | 50.292
3 | 0.421 | 0.00731 | 0.006 | 57.606
3.5 | 0.48 | 0.0074 | 0.005 | 64.801
4 | 0.538 | 0.0075 | 0.005 | 71.748
4.5 | 0.596 | 0.00761 | 0.004 | 78.292
5 | 0.653 | 0.00778 | 0.004 | 83.884
5.5 | 0.708 | 0.00984 | 0.003 | 71.932
6 | 0.761 | 0.01013 | 0.003 | 75.151
6.5 | 0.813 | 0.01045 | 0.002 | 77.743
7 | 0.861 | 0.01084 | 0.002 | 79.419
7.5 | 0.906 | 0.01125 | 0.001 | 80.5
8 | 0.947 | 0.01172 | 0.001 | 80.798
8.5 | 0.983 | 0.01222 | 0.001 | 80.447
9 | 1.015 | 0.01279 | 0 | 79.379
9.5 | 1.041 | 0.01342 | 0 | 77.579
10 | 1.056 | 0.01419 | -0.001 | 74.441
10.5 | 1.036 | 0.01593 | -0.001 | 65.024
11 | 1.018 | 0.01786 | -0.002 | 56.993
11.5 | 0.993 | 0.02054 | -0.002 | 48.339
12 | 0.962 | 0.02372 | -0.003 | 40.559
12.5 | 0.92 | 0.02923 | -0.003 | 31.464
13 | 0.875 | 0.03522 | -0.004 | 24.838
13.5 | 0.819 | 0.04643 | -0.004 | 17.652
14 | 0.713 | 0.09581 | -0.003 | 7.437
14.5 | 0.678 | 0.10036 | -0.003 | 6.754
15 | 0.64 | 0.10663 | -0.003 | 6.002

## 76. Re 5M Mach 0.10 (2)
BIGFOIL.COM POLAR EXPORT
pmc19sm
PMC19 Smoothed |  |  |  | Cl Max: | 1.6264 | at alpha= | 15.5 | deg
XFOIL ncrit=9 |  |  |  | L/D Max: | 112.343 | at alpha= | 5 | deg
Re: | 5000000 |  |  | Cd Min: | 0.18219 | at alpha= | -14 | deg
Mach: | 0.1 |  |  | Cl=0 at alpha= | -0.64087 | deg
|  |  |  | @ Cl=0.1, Cd= | 0.0063663
|  |  |  | @ Cl=0.4, Cd= | 0.004845
|  |  |  | @ Cl=0.6, Cd= | 0.005433
alpha (deg) | Cl | Cd | Cm | Cl/Cd
-14 | -0.7052 | 0.18219 | 0.0663 | -3.8707
-13.5 | -0.6925 | 0.17484 | 0.0631 | -3.9608
-13 | -0.6802 | 0.16707 | 0.06 | -4.0713
-12.5 | -0.6699 | 0.15911 | 0.0568 | -4.2103
-12 | -0.6612 | 0.15082 | 0.0535 | -4.384
-11.5 | -0.6625 | 0.14001 | 0.0496 | -4.7318
-11 | -0.657 | 0.13132 | 0.0462 | -5.003
-9 | -0.9271 | 0.01466 | 0.0064 | -63.2401
-8.5 | -0.8757 | 0.01284 | 0.007 | -68.2009
-7.5 | -0.7703 | 0.0108 | 0.0082 | -71.3241
-7 | -0.7166 | 0.01 | 0.0086 | -71.66
-6.5 | -0.6622 | 0.00935 | 0.009 | -70.8235
-6 | -0.6069 | 0.00891 | 0.0092 | -68.1145
-5.5 | -0.5519 | 0.00834 | 0.0094 | -66.1751
-5 | -0.4965 | 0.0079 | 0.0096 | -62.8481
-4.5 | -0.4403 | 0.00759 | 0.0096 | -58.0105
-4 | -0.3838 | 0.00735 | 0.0096 | -52.2177
-3.5 | -0.3272 | 0.00713 | 0.0095 | -45.8906
-3 | -0.2704 | 0.00689 | 0.0094 | -39.2453
-2.5 | -0.2132 | 0.00679 | 0.0092 | -31.3991
-2 | -0.1561 | 0.00664 | 0.009 | -23.509
-1.5 | -0.0987 | 0.00658 | 0.0087 | -15
-1 | -0.0413 | 0.00647 | 0.0085 | -6.3833
-0.5 | 0.0162 | 0.00645 | 0.0082 | 2.5116
0 | 0.0737 | 0.00638 | 0.0079 | 11.5517
0.5 | 0.1312 | 0.00635 | 0.0075 | 20.6614
1 | 0.1887 | 0.00632 | 0.0072 | 29.8576
1.5 | 0.2431 | 0.00507 | 0.0067 | 47.9487
2 | 0.2998 | 0.00486 | 0.0064 | 61.6872
2.5 | 0.3571 | 0.00483 | 0.0061 | 73.9337
3 | 0.4143 | 0.00485 | 0.0058 | 85.4227
3.5 | 0.4718 | 0.00497 | 0.0054 | 94.9296
4 | 0.5291 | 0.00513 | 0.005 | 103.1384
4.5 | 0.5862 | 0.00534 | 0.0046 | 109.7753
5 | 0.6426 | 0.00572 | 0.0042 | 112.3427
5.5 | 0.6953 | 0.00709 | 0.0041 | 98.0677
6 | 0.7512 | 0.0075 | 0.0038 | 100.16
6.5 | 0.807 | 0.00786 | 0.0036 | 102.6718
7 | 0.8627 | 0.00823 | 0.0034 | 104.8238
7.5 | 0.9178 | 0.00867 | 0.0032 | 105.8593
8 | 0.9728 | 0.00904 | 0.0031 | 107.6106
8.5 | 1.0267 | 0.00944 | 0.0031 | 108.7606
9 | 1.0785 | 0.00994 | 0.0036 | 108.501
9.5 | 1.1368 | 0.01043 | 0.0024 | 108.9933
10 | 1.1904 | 0.01104 | 0.0023 | 107.8261
10.5 | 1.2431 | 0.01178 | 0.0023 | 105.5263
11 | 1.2938 | 0.01279 | 0.0024 | 101.1572
11.5 | 1.345 | 0.01359 | 0.0025 | 98.9698
12 | 1.3949 | 0.01451 | 0.0026 | 96.1337
12.5 | 1.4433 | 0.01555 | 0.0029 | 92.8167
13 | 1.4902 | 0.01666 | 0.0033 | 89.4478
13.5 | 1.5339 | 0.01805 | 0.0039 | 84.9806
14 | 1.5672 | 0.02042 | 0.0052 | 76.7483
14.5 | 1.599 | 0.02255 | 0.0064 | 70.9091
15 | 1.6228 | 0.0248 | 0.0082 | 65.4355
15.5 | 1.6264 | 0.02952 | 0.0071 | 55.0949
16 | 1.6243 | 0.0369 | 0.0026 | 44.019
16.5 | 1.6073 | 0.04642 | -0.0023 | 34.6252
17 | 1.5727 | 0.05805 | -0.0075 | 27.0922
17.5 | 1.528 | 0.07093 | -0.0128 | 21.5424
18 | 1.4843 | 0.08433 | -0.0186 | 17.6011
18.5 | 1.4454 | 0.09758 | -0.0244 | 14.8125
19 | 1.4077 | 0.1111 | -0.0306 | 12.6706
19.5 | 1.3724 | 0.12466 | -0.037 | 11.0091
20 | 1.3383 | 0.13849 | -0.044 | 9.6635

## 77. Re 5M Mach 0.25 (1)
BIGFOIL.COM POLAR EXPORT
pmc19sm
PMC19 Smoothed |  |  |  | Cl Max: | 1.029 | at alpha= | 9.5 | deg
JavaFoil+Calcfoil stall+Eppler ext transition |  |  |  | L/D Max: | 85.29 | at alpha= | 5 | deg
Re: | 5000000 |  |  | Cd Min: | 0.0071 | at alpha= | 1.5 | deg
Mach: | 0.25 |  |  | Cl=0 at alpha= | -0.58333 | deg
|  |  |  | @ Cl=0.1, Cd= | 0.00839
|  |  |  | @ Cl=0.4, Cd= | 0.10771
|  |  |  | @ Cl=0.6, Cd= | 0.10771
alpha (deg) | Cl | Cd | Cm | Cl/Cd
-12 | -0.065 | 0.08225 | 0.007 | -0.791
-11.5 | -0.062 | 0.07807 | 0.007 | -0.797
-11 | -0.174 | 0.07415 | 0.007 | -2.353
-10.5 | -0.232 | 0.07061 | 0.007 | -3.286
-10 | -0.281 | 0.06783 | 0.007 | -4.14
-9.5 | -0.323 | 0.0645 | 0.007 | -5.014
-9 | -0.36 | 0.06122 | 0.006 | -5.881
-8.5 | -0.39 | 0.05859 | 0.006 | -6.655
-8 | -0.412 | 0.05492 | 0.006 | -7.509
-7.5 | -0.427 | 0.05179 | 0.006 | -8.245
-7 | -0.433 | 0.04876 | 0.006 | -8.884
-6.5 | -0.431 | 0.04578 | 0.006 | -9.418
-6 | -0.421 | 0.04283 | 0.006 | -9.827
-5.5 | -0.403 | 0.04013 | 0.006 | -10.047
-5 | -0.379 | 0.03751 | 0.006 | -10.098
-4.5 | -0.349 | 0.0346 | 0.006 | -10.098
-4 | -0.387 | 0.00888 | 0.011 | -43.522
-3.5 | -0.337 | 0.0088 | 0.011 | -38.297
-3 | -0.284 | 0.00871 | 0.011 | -32.608
-2.5 | -0.228 | 0.00863 | 0.01 | -26.405
-2 | -0.169 | 0.00856 | 0.01 | -19.807
-1.5 | -0.11 | 0.0085 | 0.009 | -12.973
-1 | -0.05 | 0.00845 | 0.009 | -5.961
-0.5 | 0.01 | 0.00841 | 0.009 | 1.175
0 | 0.07 | 0.00839 | 0.008 | 8.39
0.5 | 0.131 | 0.00839 | 0.008 | 15.62
1 | 0.191 | 0.00836 | 0.007 | 22.892
1.5 | 0.252 | 0.0071 | 0.007 | 35.489
2 | 0.312 | 0.00717 | 0.007 | 43.566
2.5 | 0.373 | 0.00725 | 0.006 | 51.412
3 | 0.433 | 0.00735 | 0.006 | 58.867
3.5 | 0.493 | 0.00745 | 0.005 | 66.148
4 | 0.553 | 0.00755 | 0.005 | 73.184
4.5 | 0.612 | 0.00768 | 0.004 | 79.731
5 | 0.67 | 0.00786 | 0.004 | 85.29
5.5 | 0.727 | 0.01001 | 0.003 | 72.563
6 | 0.781 | 0.01035 | 0.003 | 75.452
6.5 | 0.832 | 0.0107 | 0.003 | 77.72
7 | 0.879 | 0.01114 | 0.002 | 78.954
7.5 | 0.922 | 0.01163 | 0.002 | 79.286
8 | 0.96 | 0.01217 | 0.001 | 78.848
8.5 | 0.991 | 0.01279 | 0.001 | 77.499
9 | 1.014 | 0.01349 | 0 | 75.171
9.5 | 1.029 | 0.01438 | -0.001 | 71.595
10 | 0.998 | 0.01648 | -0.001 | 60.581
10.5 | 0.966 | 0.01887 | -0.001 | 51.176
11 | 0.919 | 0.02231 | -0.002 | 41.181
11.5 | 0.856 | 0.02769 | -0.002 | 30.891
12 | 0.777 | 0.03668 | -0.003 | 21.182
12.5 | 0.637 | 0.08345 | -0.002 | 7.634
13 | 0.567 | 0.09039 | -0.002 | 6.269
13.5 | 0.492 | 0.09551 | -0.002 | 5.148
14 | 0.41 | 0.10123 | -0.003 | 4.055
14.5 | 0.323 | 0.10771 | -0.003 | 2.996

## 78. Re 5M Mach 0.25 (2)
BIGFOIL.COM POLAR EXPORT
pmc19sm
PMC19 Smoothed |  |  |  | Cl Max: | 1.4807 | at alpha= | 13 | deg
XFOIL ncrit=9 |  |  |  | L/D Max: | 113.146 | at alpha= | 5 | deg
Re: | 5000000 |  |  | Cd Min: | 0.15468 | at alpha= | 18 | deg
Mach: | 0.25 |  |  | Cl=0 at alpha= | -0.6437 | deg
|  |  |  | @ Cl=0.1, Cd= | 0.0063982
|  |  |  | @ Cl=0.4, Cd= | 0.0049
|  |  |  | @ Cl=0.6, Cd= | 0.0053865
alpha (deg) | Cl | Cd | Cm | Cl/Cd
-8 | -0.6506 | 0.07864 | 0.0135 | -8.2731
-7.5 | -0.6541 | 0.0672 | 0.0062 | -9.7336
-6 | -0.6286 | 0.01089 | 0.0064 | -57.7227
-5.5 | -0.5721 | 0.00954 | 0.0073 | -59.9686
-5 | -0.515 | 0.00856 | 0.0081 | -60.1636
-4.5 | -0.4569 | 0.00797 | 0.0086 | -57.3275
-4 | -0.3979 | 0.00763 | 0.0089 | -52.1494
-3.5 | -0.3389 | 0.00735 | 0.0091 | -46.1088
-3 | -0.2799 | 0.00702 | 0.0092 | -39.8718
-2.5 | -0.2205 | 0.00686 | 0.0091 | -32.1429
-2 | -0.1612 | 0.0067 | 0.0091 | -24.0597
-1.5 | -0.1018 | 0.00662 | 0.0089 | -15.3776
-1 | -0.0424 | 0.00652 | 0.0087 | -6.5031
-0.5 | 0.0171 | 0.00647 | 0.0084 | 2.643
0 | 0.0765 | 0.00641 | 0.0081 | 11.9345
0.5 | 0.136 | 0.00638 | 0.0078 | 21.3166
1 | 0.1954 | 0.00635 | 0.0075 | 30.7717
1.5 | 0.2517 | 0.00515 | 0.007 | 48.8738
2 | 0.3101 | 0.00491 | 0.0067 | 63.1568
2.5 | 0.3693 | 0.0049 | 0.0064 | 75.3673
3 | 0.4285 | 0.0049 | 0.0061 | 87.449
3.5 | 0.488 | 0.00503 | 0.0057 | 97.0179
4 | 0.5475 | 0.00521 | 0.0054 | 105.0864
4.5 | 0.607 | 0.00541 | 0.0051 | 112.1996
5 | 0.6653 | 0.00588 | 0.0048 | 113.1463
5.5 | 0.7199 | 0.00729 | 0.0048 | 98.7517
6 | 0.7783 | 0.00771 | 0.0047 | 100.9468
6.5 | 0.8368 | 0.00811 | 0.0047 | 103.1813
7 | 0.8953 | 0.0085 | 0.0046 | 105.3294
7.5 | 0.9533 | 0.00898 | 0.0048 | 106.1581
8 | 1.0111 | 0.00943 | 0.0049 | 107.2216
8.5 | 1.0674 | 0.01011 | 0.0054 | 105.5786
9 | 1.1228 | 0.01056 | 0.0062 | 106.3258
9.5 | 1.1839 | 0.01124 | 0.0057 | 105.3292
10 | 1.2387 | 0.01237 | 0.0062 | 100.1374
10.5 | 1.2927 | 0.01355 | 0.0069 | 95.4022
11 | 1.3451 | 0.01487 | 0.0078 | 90.4573
11.5 | 1.3943 | 0.01651 | 0.0089 | 84.4518
12 | 1.4396 | 0.01844 | 0.0102 | 78.0694
12.5 | 1.477 | 0.02096 | 0.0118 | 70.4676
13 | 1.4807 | 0.02582 | 0.0143 | 57.347
13.5 | 1.4511 | 0.03695 | 0.0068 | 39.272
14 | 1.4243 | 0.04823 | 0.0006 | 29.5314
14.5 | 1.391 | 0.0599 | -0.0049 | 23.222
15 | 1.3531 | 0.07213 | -0.0104 | 18.7592
15.5 | 1.3184 | 0.08458 | -0.0161 | 15.5876
16 | 1.2835 | 0.0977 | -0.0222 | 13.1372
16.5 | 1.2511 | 0.11098 | -0.0285 | 11.2732
17 | 1.2168 | 0.12509 | -0.0354 | 9.7274
17.5 | 1.1843 | 0.13957 | -0.0428 | 8.4853
18 | 1.1536 | 0.15468 | -0.051 | 7.458

## 79. Re 5M Mach 0.50 (1)
BIGFOIL.COM POLAR EXPORT
pmc19sm
PMC19 Smoothed |  |  |  | Cl Max: | 1.128 | at alpha= | 20 | deg
JavaFoil+Calcfoil stall+Eppler ext transition |  |  |  | L/D Max: | 85.035 | at alpha= | 4.5 | deg
Re: | 5000000 |  |  | Cd Min: | 0.00721 | at alpha= | 1.5 | deg
Mach: | 0.5 |  |  | Cl=0 at alpha= | -0.58209 | deg
|  |  |  | @ Cl=0.1, Cd= | 0.00847
|  |  |  | @ Cl=0.4, Cd= | 0.0073913
|  |  |  | @ Cl=0.6, Cd= | 0.007767
alpha (deg) | Cl | Cd | Cm | Cl/Cd
-20 | -1.04 | 0.16045 | 0.011 | -6.479
-19.5 | -1.012 | 0.15514 | 0.011 | -6.526
-19 | -0.986 | 0.15149 | 0.01 | -6.511
-18.5 | -0.961 | 0.14519 | 0.01 | -6.617
-18 | -0.935 | 0.14299 | 0.01 | -6.538
-17.5 | -0.909 | 0.13881 | 0.01 | -6.549
-17 | -0.883 | 0.13257 | 0.01 | -6.664
-16.5 | -0.858 | 0.13166 | 0.01 | -6.517
-16 | -0.831 | 0.12446 | 0.01 | -6.681
-15.5 | -0.804 | 0.11739 | 0.01 | -6.852
-15 | -0.777 | 0.11398 | 0.009 | -6.817
-14.5 | -0.751 | 0.10996 | 0.009 | -6.828
-14 | -0.725 | 0.10582 | 0.009 | -6.848
-13.5 | -0.698 | 0.09952 | 0.009 | -7.017
-13 | -0.672 | 0.09709 | 0.009 | -6.92
-12.5 | -0.645 | 0.09372 | 0.009 | -6.886
-12 | -0.619 | 0.09049 | 0.009 | -6.839
-11.5 | -0.592 | 0.08891 | 0.009 | -6.655
-11 | -0.564 | 0.08054 | 0.008 | -7.008
-10.5 | -0.538 | 0.07364 | 0.008 | -7.303
-10 | -0.511 | 0.06756 | 0.008 | -7.567
-9.5 | -0.484 | 0.06241 | 0.008 | -7.763
-9 | -0.458 | 0.05794 | 0.008 | -7.903
-8.5 | -0.431 | 0.05363 | 0.008 | -8.038
-8 | -0.404 | 0.05033 | 0.008 | -8.03
-7.5 | -0.376 | 0.06442 | 0.007 | -5.836
-7 | -0.349 | 0.05406 | 0.007 | -6.451
-6.5 | -0.322 | 0.04846 | 0.007 | -6.641
-6 | -0.295 | 0.04457 | 0.007 | -6.616
-5.5 | -0.268 | 0.04085 | 0.007 | -6.561
-5 | -0.241 | 0.03833 | 0.007 | -6.292
-4.5 | -0.213 | 0.03995 | 0.006 | -5.336
-4 | -0.272 | 0.03899 | 0.005 | -6.98
-3.5 | -0.279 | 0.03487 | 0.006 | -7.991
-3 | -0.247 | 0.03209 | 0.006 | -7.691
-2.5 | -0.25 | 0.00881 | 0.011 | -28.392
-2 | -0.187 | 0.00871 | 0.011 | -21.528
-1.5 | -0.123 | 0.00863 | 0.011 | -14.206
-1 | -0.056 | 0.00856 | 0.01 | -6.56
-0.5 | 0.011 | 0.00849 | 0.01 | 1.301
0 | 0.079 | 0.00847 | 0.009 | 9.285
0.5 | 0.146 | 0.00847 | 0.009 | 17.284
1 | 0.214 | 0.00845 | 0.008 | 25.31
1.5 | 0.281 | 0.00721 | 0.008 | 39.058
2 | 0.349 | 0.0073 | 0.007 | 47.769
2.5 | 0.416 | 0.00742 | 0.007 | 56.107
3 | 0.483 | 0.00754 | 0.006 | 64.105
3.5 | 0.55 | 0.00767 | 0.006 | 71.754
4 | 0.617 | 0.0078 | 0.005 | 79.112
4.5 | 0.683 | 0.00803 | 0.005 | 85.035
5 | 0.746 | 0.01037 | 0.004 | 71.944
5.5 | 0.806 | 0.01096 | 0.004 | 73.534
6 | 0.859 | 0.01148 | 0.003 | 74.866
6.5 | 0.902 | 0.01217 | 0.003 | 74.108
7 | 0.927 | 0.01307 | 0.002 | 70.925
7.5 | 0.897 | 0.0143 | 0.002 | 62.766
8 | 0.556 | 0.0172 | 0.001 | 32.326
8.5 | 0.573 | 0.02178 | 0.001 | 26.313
9 | 0.517 | 0.06399 | 0 | 8.085
9.5 | 0.632 | 0.02403 | -0.001 | 26.311
10 | 0.653 | 0.02878 | -0.001 | 22.693
10.5 | 0.665 | 0.03783 | -0.002 | 17.589
11 | 0.625 | 0.08045 | -0.001 | 7.767
11.5 | 0.727 | 0.0393 | -0.003 | 18.497
12 | 0.74 | 0.04931 | -0.003 | 15.017
12.5 | 0.706 | 0.08831 | -0.002 | 7.991
13 | 0.731 | 0.09675 | -0.002 | 7.56
13.5 | 0.762 | 0.10164 | -0.003 | 7.494
14 | 0.784 | 0.10827 | -0.003 | 7.244
14.5 | 0.81 | 0.10968 | -0.003 | 7.39
15 | 0.86 | 0.10382 | -0.005 | 8.288
15.5 | 0.907 | 0.09573 | -0.006 | 9.476
16 | 0.929 | 0.10769 | -0.006 | 8.626
16.5 | 0.947 | 0.11411 | -0.007 | 8.296
17 | 0.98 | 0.11528 | -0.007 | 8.505
17.5 | 1.006 | 0.12442 | -0.008 | 8.082
18 | 1.023 | 0.13085 | -0.008 | 7.82
18.5 | 1.056 | 0.13201 | -0.009 | 7.999
19 | 1.079 | 0.14301 | -0.009 | 7.547
19.5 | 1.096 | 0.14628 | -0.009 | 7.493
20 | 1.128 | 0.14919 | -0.01 | 7.56

## 80. Re 5M Mach 0.50 (2)
BIGFOIL.COM POLAR EXPORT
pmc19sm
PMC19 Smoothed |  |  |  | Cl Max: | 1.1743 | at alpha= | 8.5 | deg
XFOIL ncrit=9 |  |  |  | L/D Max: | 120.619 | at alpha= | 4.5 | deg
Re: | 5000000 |  |  | Cd Min: | 0.30021 | at alpha= | -20 | deg
Mach: | 0.5 |  |  | Cl=0 at alpha= | -0.65739 | deg
|  |  |  | @ Cl=0.1, Cd= | 0.0065754
|  |  |  | @ Cl=0.4, Cd= | 0.0051263
|  |  |  | @ Cl=0.6, Cd= | 0.0054281
alpha (deg) | Cl | Cd | Cm | Cl/Cd
-20 | -0.9973 | 0.30021 | 0.1359 | -3.322
-19.5 | -0.9741 | 0.29147 | 0.1306 | -3.342
-19 | -0.9512 | 0.28284 | 0.1254 | -3.363
-18.5 | -0.9285 | 0.27427 | 0.1202 | -3.3854
-18 | -0.9059 | 0.26568 | 0.115 | -3.4097
-17.5 | -0.8834 | 0.25696 | 0.11 | -3.4379
-17 | -0.861 | 0.24821 | 0.105 | -3.4688
-16.5 | -0.5645 | 0.19126 | 0.055 | -2.9515
-16 | -0.5523 | 0.18573 | 0.0525 | -2.9737
-15.5 | -0.5405 | 0.18 | 0.05 | -3.0028
-15 | -0.5289 | 0.17397 | 0.0476 | -3.0402
-14.5 | -0.5181 | 0.16799 | 0.0451 | -3.0841
-14 | -0.508 | 0.16207 | 0.0427 | -3.1344
-13.5 | -0.4987 | 0.15623 | 0.0404 | -3.1921
-13 | -0.4907 | 0.15044 | 0.0382 | -3.2618
-12.5 | -0.4855 | 0.14499 | 0.0362 | -3.3485
-12 | -0.6637 | 0.16346 | 0.0618 | -4.0603
-11.5 | -0.6509 | 0.15483 | 0.0581 | -4.204
-11 | -0.6384 | 0.14604 | 0.0545 | -4.3714
-10.5 | -0.6265 | 0.13728 | 0.0509 | -4.5637
-10 | -0.6159 | 0.12851 | 0.0473 | -4.7926
-9.5 | -0.6048 | 0.12181 | 0.0449 | -4.9651
-9 | -0.591 | 0.11408 | 0.0414 | -5.1806
-8.5 | -0.5821 | 0.10565 | 0.0375 | -5.5097
-8 | -0.5776 | 0.09718 | 0.0334 | -5.9436
-7.5 | -0.575 | 0.08771 | 0.028 | -6.5557
-7 | -0.573 | 0.07801 | 0.0204 | -7.3452
-6.5 | -0.5862 | 0.06623 | 0.008 | -8.851
-6 | -0.5784 | 0.05693 | 0.003 | -10.1598
-5.5 | -0.5553 | 0.04888 | 0.0006 | -11.3605
-5 | -0.5198 | 0.04157 | -0.0002 | -12.5042
-4.5 | -0.4768 | 0.03385 | 0.0002 | -14.0857
-4 | -0.426 | 0.02673 | 0.0016 | -15.9371
-3.5 | -0.372 | 0.01807 | 0.004 | -20.5866
-3 | -0.3184 | 0.00905 | 0.0065 | -35.1823
-2.5 | -0.2535 | 0.00754 | 0.0082 | -33.6207
-2 | -0.1843 | 0.00717 | 0.0089 | -25.7043
-1.5 | -0.1155 | 0.00687 | 0.0093 | -16.8122
-1 | -0.0468 | 0.00676 | 0.0095 | -6.9231
-0.5 | 0.0215 | 0.00663 | 0.0095 | 3.2428
0 | 0.0896 | 0.00658 | 0.0093 | 13.617
0.5 | 0.1577 | 0.00655 | 0.0091 | 24.0763
1 | 0.2256 | 0.00653 | 0.0088 | 34.5482
1.5 | 0.2935 | 0.00642 | 0.0085 | 45.7165
2 | 0.357 | 0.00512 | 0.0081 | 69.7266
2.5 | 0.425 | 0.00513 | 0.0079 | 82.846
3 | 0.4935 | 0.00516 | 0.0077 | 95.6395
3.5 | 0.5627 | 0.00531 | 0.0076 | 105.9699
4 | 0.6322 | 0.00553 | 0.0076 | 114.3219
4.5 | 0.702 | 0.00582 | 0.0077 | 120.6186
5 | 0.765 | 0.00756 | 0.0082 | 101.1905
5.5 | 0.8348 | 0.0081 | 0.0088 | 103.0617
6 | 0.9056 | 0.00863 | 0.0097 | 104.9363
6.5 | 0.9769 | 0.00927 | 0.0109 | 105.383
7 | 1.0479 | 0.01018 | 0.0125 | 102.9371
7.5 | 1.1161 | 0.0117 | 0.0147 | 95.3932
8 | 1.1652 | 0.01558 | 0.0178 | 74.7882
8.5 | 1.1743 | 0.02239 | 0.021 | 52.4475
9.5 | 1.1365 | 0.04261 | 0.0088 | 26.6721
10 | 1.1079 | 0.05378 | 0.0025 | 20.6006
10.5 | 1.0774 | 0.06521 | -0.0036 | 16.522
11 | 1.0476 | 0.07701 | -0.01 | 13.6034
11.5 | 1.02 | 0.0894 | -0.0166 | 11.4094
12 | 0.9948 | 0.10209 | -0.0233 | 9.7443
12.5 | 0.972 | 0.1151 | -0.0301 | 8.4448
13 | 0.9525 | 0.1284 | -0.0369 | 7.4182
13.5 | 0.9356 | 0.142 | -0.0437 | 6.5887

## 81. Re 6M Mach 0.00 (1)
BIGFOIL.COM POLAR EXPORT
pmc19sm
PMC19 Smoothed |  |  |  | Cl Max: | 1.066 | at alpha= | 10.5 | deg
JavaFoil+Calcfoil stall+Eppler ext transition |  |  |  | L/D Max: | 84.58 | at alpha= | 5 | deg
Re: | 6000000 |  |  | Cd Min: | 0.00699 | at alpha= | 1.5 | deg
Mach: | 0 |  |  | Cl=0 at alpha= | -0.58475 | deg
|  |  |  | @ Cl=0.1, Cd= | 0.00823
|  |  |  | @ Cl=0.4, Cd= | 0.0071905
|  |  |  | @ Cl=0.6, Cd= | 0.0075312
alpha (deg) | Cl | Cd | Cm | Cl/Cd
-14 | -0.377 | 0.09782 | 0.008 | -3.849
-13.5 | -0.393 | 0.09334 | 0.007 | -4.213
-13 | -0.41 | 0.08996 | 0.007 | -4.555
-12.5 | -0.426 | 0.08435 | 0.007 | -5.054
-12 | -0.442 | 0.08012 | 0.007 | -5.518
-11.5 | -0.457 | 0.07698 | 0.007 | -5.935
-11 | -0.47 | 0.07318 | 0.007 | -6.428
-10.5 | -0.482 | 0.06972 | 0.007 | -6.914
-10 | -0.492 | 0.06669 | 0.007 | -7.371
-9.5 | -0.498 | 0.06282 | 0.006 | -7.932
-9 | -0.502 | 0.05827 | 0.006 | -8.616
-8.5 | -0.502 | 0.05543 | 0.006 | -9.057
-8 | -0.498 | 0.05243 | 0.006 | -9.495
-7.5 | -0.489 | 0.04931 | 0.006 | -9.923
-7 | -0.477 | 0.04596 | 0.006 | -10.373
-6.5 | -0.459 | 0.04329 | 0.006 | -10.604
-6 | -0.437 | 0.04103 | 0.006 | -10.644
-5.5 | -0.41 | 0.03858 | 0.006 | -10.635
-5 | -0.383 | 0.0346 | 0.007 | -11.057
-4.5 | -0.426 | 0.00876 | 0.011 | -48.668
-4 | -0.38 | 0.0087 | 0.011 | -43.638
-3.5 | -0.329 | 0.00858 | 0.011 | -38.363
-3 | -0.276 | 0.00851 | 0.01 | -32.459
-2.5 | -0.221 | 0.00845 | 0.01 | -26.189
-2 | -0.164 | 0.00838 | 0.009 | -19.606
-1.5 | -0.107 | 0.00834 | 0.009 | -12.817
-1 | -0.049 | 0.00828 | 0.009 | -5.894
-0.5 | 0.01 | 0.00826 | 0.008 | 1.16
0 | 0.068 | 0.00823 | 0.008 | 8.281
0.5 | 0.127 | 0.00823 | 0.008 | 15.412
1 | 0.185 | 0.0082 | 0.007 | 22.602
1.5 | 0.244 | 0.00699 | 0.007 | 34.882
2 | 0.302 | 0.00706 | 0.006 | 42.818
2.5 | 0.361 | 0.00713 | 0.006 | 50.628
3 | 0.419 | 0.00722 | 0.006 | 58.057
3.5 | 0.477 | 0.00731 | 0.005 | 65.313
4 | 0.535 | 0.00739 | 0.005 | 72.429
4.5 | 0.593 | 0.00751 | 0.004 | 78.923
5 | 0.649 | 0.00768 | 0.004 | 84.58
5.5 | 0.705 | 0.00911 | 0.003 | 77.339
6 | 0.758 | 0.00991 | 0.003 | 76.515
6.5 | 0.809 | 0.01021 | 0.002 | 79.221
7 | 0.857 | 0.01057 | 0.002 | 81.085
7.5 | 0.903 | 0.01095 | 0.001 | 82.426
8 | 0.944 | 0.01139 | 0.001 | 82.883
8.5 | 0.981 | 0.01185 | 0.001 | 82.786
9 | 1.014 | 0.01237 | 0 | 81.957
9.5 | 1.041 | 0.01294 | 0 | 80.493
10 | 1.059 | 0.01361 | -0.001 | 77.792
10.5 | 1.066 | 0.01444 | -0.002 | 73.82
11 | 1.036 | 0.01642 | -0.002 | 63.111
11.5 | 1.014 | 0.01873 | -0.002 | 54.133
12 | 0.987 | 0.02152 | -0.003 | 45.875
12.5 | 0.954 | 0.02507 | -0.003 | 38.073
13 | 0.916 | 0.02955 | -0.004 | 31.009
13.5 | 0.87 | 0.03683 | -0.004 | 23.634
14 | 0.807 | 0.05399 | -0.004 | 14.954
14.5 | 0.773 | 0.05659 | -0.005 | 13.669
15 | 0.722 | 0.07153 | -0.005 | 10.097
15.5 | 0.648 | 0.1119 | -0.004 | 5.79

## 82. Re 6M Mach 0.00 (2)
BIGFOIL.COM POLAR EXPORT
pmc19sm
PMC19 Smoothed |  |  |  | Cl Max: | 1.7027 | at alpha= | 16.5 | deg
XFOIL ncrit=9 |  |  |  | L/D Max: | 114.383 | at alpha= | 9.5 | deg
Re: | 6000000 |  |  | Cd Min: | 0.11233 | at alpha= | 20 | deg
Mach: | 0 |  |  | Cl=0 at alpha= | -0.63835 | deg
|  |  |  | @ Cl=0.1, Cd= | 0.0061906
|  |  |  | @ Cl=0.4, Cd= | 0.0047143
|  |  |  | @ Cl=0.6, Cd= | 0.0053273
alpha (deg) | Cl | Cd | Cm | Cl/Cd
-10.5 | -1.0728 | 0.0178 | 0.0064 | -60.2697
-10 | -1.028 | 0.01449 | 0.0072 | -70.9455
-9.5 | -0.978 | 0.0128 | 0.0078 | -76.4062
-9 | -0.9264 | 0.01155 | 0.0082 | -80.2078
-8.5 | -0.873 | 0.01077 | 0.0084 | -81.0585
-8 | -0.8214 | 0.01013 | 0.0091 | -81.0859
-7.5 | -0.7681 | 0.00954 | 0.0094 | -80.5136
-7 | -0.7141 | 0.00903 | 0.0097 | -79.0808
-6.5 | -0.6596 | 0.0086 | 0.0098 | -76.6977
-6 | -0.6044 | 0.0083 | 0.0098 | -72.8193
-5.5 | -0.5489 | 0.00806 | 0.0098 | -68.1017
-5 | -0.4941 | 0.00754 | 0.0099 | -65.5305
-4.5 | -0.4383 | 0.00725 | 0.0099 | -60.4552
-4 | -0.3821 | 0.00705 | 0.0098 | -54.1986
-3.5 | -0.3256 | 0.0069 | 0.0096 | -47.1884
-3 | -0.2692 | 0.00667 | 0.0095 | -40.3598
-2.5 | -0.2123 | 0.00657 | 0.0092 | -32.3135
-2 | -0.1555 | 0.00645 | 0.009 | -24.1085
-1.5 | -0.0984 | 0.00638 | 0.0087 | -15.4232
-1 | -0.0413 | 0.00629 | 0.0084 | -6.566
-0.5 | 0.0158 | 0.00626 | 0.0081 | 2.524
0 | 0.0731 | 0.0062 | 0.0078 | 11.7903
0.5 | 0.1303 | 0.00618 | 0.0075 | 21.0841
1 | 0.1875 | 0.00615 | 0.0071 | 30.4878
1.5 | 0.2424 | 0.00511 | 0.0066 | 47.4364
2 | 0.2984 | 0.00477 | 0.0063 | 62.5577
2.5 | 0.3552 | 0.00473 | 0.006 | 75.0951
3 | 0.4122 | 0.00471 | 0.0056 | 87.5159
3.5 | 0.4692 | 0.00485 | 0.0052 | 96.7423
4 | 0.5262 | 0.00501 | 0.0048 | 105.0299
4.5 | 0.583 | 0.00519 | 0.0044 | 112.3314
5 | 0.6387 | 0.00564 | 0.0041 | 113.2447
5.5 | 0.6914 | 0.00691 | 0.0039 | 100.0579
6.5 | 0.8028 | 0.00761 | 0.0033 | 105.4928
7 | 0.8581 | 0.00795 | 0.003 | 107.9371
7.5 | 0.913 | 0.00836 | 0.0027 | 109.2105
8 | 0.9678 | 0.00869 | 0.0025 | 111.3694
8.5 | 1.0217 | 0.0091 | 0.0023 | 112.2747
9 | 1.0745 | 0.00957 | 0.0024 | 112.278
9.5 | 1.1301 | 0.00988 | 0.0017 | 114.3826
10 | 1.1834 | 0.01043 | 0.0015 | 113.4612
10.5 | 1.2356 | 0.01114 | 0.0014 | 110.9156
11 | 1.2871 | 0.0119 | 0.0013 | 108.1597
11.5 | 1.3385 | 0.01257 | 0.0012 | 106.4837
12 | 1.3887 | 0.01335 | 0.0012 | 104.0225
12.5 | 1.4377 | 0.01423 | 0.0012 | 101.033
13 | 1.4852 | 0.01522 | 0.0014 | 97.5821
13.5 | 1.5302 | 0.01643 | 0.0018 | 93.1345
14 | 1.5699 | 0.01815 | 0.0025 | 86.4959
14.5 | 1.6103 | 0.01954 | 0.0032 | 82.4104
15 | 1.6486 | 0.02095 | 0.004 | 78.6921
15.5 | 1.6814 | 0.02264 | 0.005 | 74.2668
16 | 1.6979 | 0.02499 | 0.0073 | 67.9432
16.5 | 1.7027 | 0.02983 | 0.0055 | 57.0801
17 | 1.6999 | 0.03701 | 0.0014 | 45.9308
17.5 | 1.6807 | 0.04653 | -0.0033 | 36.1208
18 | 1.6444 | 0.05816 | -0.0083 | 28.2737
18.5 | 1.5974 | 0.07123 | -0.0136 | 22.4259
19 | 1.5513 | 0.08487 | -0.0194 | 18.2785
19.5 | 1.5072 | 0.09877 | -0.0255 | 15.2597
20 | 1.4679 | 0.11233 | -0.0316 | 13.0677

## 83. Re 6M Mach 0.10 (1)
BIGFOIL.COM POLAR EXPORT
pmc19sm
PMC19 Smoothed |  |  |  | Cl Max: | 1.056 | at alpha= | 10 | deg
JavaFoil+Calcfoil stall+Eppler ext transition |  |  |  | L/D Max: | 84.882 | at alpha= | 5 | deg
Re: | 6000000 |  |  | Cd Min: | 0.007 | at alpha= | 1.5 | deg
Mach: | 0.1 |  |  | Cl=0 at alpha= | -0.58475 | deg
|  |  |  | @ Cl=0.1, Cd= | 0.0082347
|  |  |  | @ Cl=0.4, Cd= | 0.0071874
|  |  |  | @ Cl=0.6, Cd= | 0.0075412
alpha (deg) | Cl | Cd | Cm | Cl/Cd
-13.5 | -0.352 | 0.0934 | 0.008 | -3.768
-13 | -0.371 | 0.09042 | 0.007 | -4.102
-12.5 | -0.39 | 0.08554 | 0.007 | -4.559
-12 | -0.409 | 0.08126 | 0.007 | -5.028
-11.5 | -0.427 | 0.07688 | 0.007 | -5.549
-11 | -0.443 | 0.0729 | 0.007 | -6.081
-10.5 | -0.458 | 0.06979 | 0.007 | -6.566
-10 | -0.471 | 0.06709 | 0.007 | -7.02
-9.5 | -0.481 | 0.06355 | 0.006 | -7.568
-9 | -0.488 | 0.05876 | 0.006 | -8.301
-8.5 | -0.491 | 0.05544 | 0.006 | -8.85
-8 | -0.489 | 0.05282 | 0.006 | -9.26
-7.5 | -0.483 | 0.04933 | 0.006 | -9.791
-7 | -0.472 | 0.04622 | 0.006 | -10.217
-6.5 | -0.456 | 0.04368 | 0.006 | -10.447
-6 | -0.436 | 0.04101 | 0.006 | -10.623
-5.5 | -0.41 | 0.0385 | 0.006 | -10.654
-5 | -0.382 | 0.03531 | 0.007 | -10.815
-4.5 | -0.427 | 0.00877 | 0.011 | -48.718
-4 | -0.381 | 0.00871 | 0.011 | -43.722
-3.5 | -0.33 | 0.00859 | 0.011 | -38.468
-3 | -0.277 | 0.00852 | 0.01 | -32.568
-2.5 | -0.222 | 0.00845 | 0.01 | -26.289
-2 | -0.165 | 0.0084 | 0.01 | -19.673
-1.5 | -0.107 | 0.00834 | 0.009 | -12.875
-1 | -0.049 | 0.00829 | 0.009 | -5.921
-0.5 | 0.01 | 0.00826 | 0.008 | 1.166
0 | 0.069 | 0.00824 | 0.008 | 8.319
0.5 | 0.127 | 0.00823 | 0.008 | 15.482
1 | 0.186 | 0.00821 | 0.007 | 22.704
1.5 | 0.245 | 0.007 | 0.007 | 35.031
2 | 0.304 | 0.00706 | 0.006 | 43.014
2.5 | 0.363 | 0.00713 | 0.006 | 50.854
3 | 0.421 | 0.00722 | 0.006 | 58.296
3.5 | 0.48 | 0.00732 | 0.005 | 65.554
4 | 0.538 | 0.0074 | 0.005 | 72.683
4.5 | 0.596 | 0.00753 | 0.004 | 79.17
5 | 0.653 | 0.00769 | 0.004 | 84.882
5.5 | 0.708 | 0.00914 | 0.003 | 77.489
6 | 0.761 | 0.00994 | 0.003 | 76.628
6.5 | 0.813 | 0.01025 | 0.002 | 79.245
7 | 0.861 | 0.01063 | 0.002 | 80.953
7.5 | 0.906 | 0.01102 | 0.001 | 82.229
8 | 0.947 | 0.01146 | 0.001 | 82.653
8.5 | 0.983 | 0.01194 | 0.001 | 82.336
9 | 1.015 | 0.01248 | 0 | 81.36
9.5 | 1.041 | 0.01307 | 0 | 79.675
10 | 1.056 | 0.01378 | -0.001 | 76.67
10.5 | 1.045 | 0.01405 | -0.001 | 74.388
11 | 1.023 | 0.01693 | -0.002 | 60.459
11.5 | 0.998 | 0.01942 | -0.002 | 51.375
12 | 0.967 | 0.02232 | -0.003 | 43.309
12.5 | 0.926 | 0.02717 | -0.003 | 34.073
13 | 0.883 | 0.03227 | -0.004 | 27.351
13.5 | 0.831 | 0.04063 | -0.004 | 20.457
14 | 0.759 | 0.06313 | -0.004 | 12.016
14.5 | 0.719 | 0.06782 | -0.004 | 10.595
15 | 0.662 | 0.08693 | -0.004 | 7.613

## 84. Re 6M Mach 0.10 (2)
BIGFOIL.COM POLAR EXPORT
pmc19sm
PMC19 Smoothed |  |  |  | Cl Max: | 1.6743 | at alpha= | 16 | deg
XFOIL ncrit=9 |  |  |  | L/D Max: | 113.984 | at alpha= | 9.5 | deg
Re: | 6000000 |  |  | Cd Min: | 0.12618 | at alpha= | 20 | deg
Mach: | 0.1 |  |  | Cl=0 at alpha= | -0.63913 | deg
|  |  |  | @ Cl=0.1, Cd= | 0.0062008
|  |  |  | @ Cl=0.4, Cd= | 0.0047252
|  |  |  | @ Cl=0.6, Cd= | 0.0053114
alpha (deg) | Cl | Cd | Cm | Cl/Cd
-9.5 | -0.9836 | 0.01457 | 0.0063 | -67.5086
-9 | -0.933 | 0.01259 | 0.0069 | -74.1064
-8.5 | -0.8797 | 0.01148 | 0.0074 | -76.6289
-8 | -0.8277 | 0.01063 | 0.0082 | -77.8645
-7.5 | -0.7739 | 0.00991 | 0.0087 | -78.0928
-7 | -0.7195 | 0.00929 | 0.009 | -77.4489
-6.5 | -0.6646 | 0.00877 | 0.0093 | -75.7811
-5.5 | -0.5529 | 0.00812 | 0.0095 | -68.0911
-5 | -0.4976 | 0.00761 | 0.0097 | -65.3876
-4.5 | -0.4413 | 0.0073 | 0.0097 | -60.4521
-4 | -0.3847 | 0.00709 | 0.0097 | -54.2595
-3.5 | -0.3278 | 0.00692 | 0.0095 | -47.3699
-3 | -0.2709 | 0.00669 | 0.0094 | -40.4933
-2.5 | -0.2137 | 0.00658 | 0.0092 | -32.4772
-2 | -0.1564 | 0.00646 | 0.009 | -24.2105
-1.5 | -0.099 | 0.00639 | 0.0088 | -15.493
-1 | -0.0415 | 0.0063 | 0.0085 | -6.5873
-0.5 | 0.016 | 0.00626 | 0.0082 | 2.5559
0 | 0.0736 | 0.00621 | 0.0079 | 11.8519
0.5 | 0.1312 | 0.00619 | 0.0075 | 21.1955
1 | 0.1887 | 0.00616 | 0.0072 | 30.6331
1.5 | 0.2439 | 0.00513 | 0.0067 | 47.5439
2 | 0.3002 | 0.00477 | 0.0064 | 62.935
2.5 | 0.3574 | 0.00474 | 0.006 | 75.4008
3 | 0.4148 | 0.00472 | 0.0057 | 87.8814
3.5 | 0.4721 | 0.00486 | 0.0053 | 97.1399
4 | 0.5295 | 0.00501 | 0.0049 | 105.6886
4.5 | 0.5867 | 0.0052 | 0.0045 | 112.8269
5 | 0.6428 | 0.00567 | 0.0042 | 113.3686
5.5 | 0.6959 | 0.00694 | 0.004 | 100.2738
6 | 0.7521 | 0.00731 | 0.0037 | 102.8865
6.5 | 0.8081 | 0.00765 | 0.0034 | 105.634
7 | 0.864 | 0.00799 | 0.0032 | 108.1352
7.5 | 0.9194 | 0.0084 | 0.003 | 109.4524
8 | 0.9747 | 0.00875 | 0.0028 | 111.3943
8.5 | 1.0291 | 0.00919 | 0.0027 | 111.9804
9 | 1.0826 | 0.00965 | 0.0028 | 112.1865
9.5 | 1.1387 | 0.00999 | 0.0023 | 113.984
10 | 1.1924 | 0.01059 | 0.0021 | 112.5968
10.5 | 1.2446 | 0.01146 | 0.0022 | 108.6038
11 | 1.2973 | 0.0121 | 0.0021 | 107.2149
11.5 | 1.349 | 0.01285 | 0.0021 | 104.9805
12 | 1.3995 | 0.01371 | 0.0023 | 102.0788
12.5 | 1.4487 | 0.01468 | 0.0025 | 98.6853
13 | 1.4958 | 0.01583 | 0.0029 | 94.4915
13.5 | 1.538 | 0.01747 | 0.0037 | 88.0366
14 | 1.5786 | 0.01908 | 0.0045 | 82.7358
14.5 | 1.6184 | 0.02054 | 0.0053 | 78.7926
15 | 1.6527 | 0.02231 | 0.0065 | 74.0789
15.5 | 1.6724 | 0.02467 | 0.0087 | 67.7908
16 | 1.6743 | 0.02981 | 0.007 | 56.1657
16.5 | 1.6703 | 0.03739 | 0.0025 | 44.6724
17 | 1.6485 | 0.04742 | -0.0025 | 34.7638
17.5 | 1.6109 | 0.05927 | -0.0076 | 27.179
18 | 1.5643 | 0.07232 | -0.0129 | 21.6303
18.5 | 1.5201 | 0.08577 | -0.0187 | 17.723
19 | 1.4791 | 0.09921 | -0.0247 | 14.9088
19.5 | 1.4416 | 0.11255 | -0.0308 | 12.8085
20 | 1.4053 | 0.12618 | -0.0374 | 11.1373

## 85. Re 6M Mach 0.25 (1)
BIGFOIL.COM POLAR EXPORT
pmc19sm
PMC19 Smoothed |  |  |  | Cl Max: | 1.029 | at alpha= | 9.5 | deg
JavaFoil+Calcfoil stall+Eppler ext transition |  |  |  | L/D Max: | 86.349 | at alpha= | 5 | deg
Re: | 6000000 |  |  | Cd Min: | 0.00702 | at alpha= | 1.5 | deg
Mach: | 0.25 |  |  | Cl=0 at alpha= | -0.58333 | deg
|  |  |  | @ Cl=0.1, Cd= | 0.00825
|  |  |  | @ Cl=0.4, Cd= | 0.10677
|  |  |  | @ Cl=0.6, Cd= | 0.10677
alpha (deg) | Cl | Cd | Cm | Cl/Cd
-12 | -0.065 | 0.08154 | 0.007 | -0.798
-11.5 | -0.062 | 0.07729 | 0.007 | -0.805
-11 | -0.175 | 0.07371 | 0.007 | -2.368
-10.5 | -0.232 | 0.07017 | 0.007 | -3.307
-10 | -0.281 | 0.06734 | 0.007 | -4.17
-9.5 | -0.323 | 0.0643 | 0.007 | -5.031
-9 | -0.36 | 0.06072 | 0.007 | -5.931
-8.5 | -0.39 | 0.05782 | 0.006 | -6.745
-8 | -0.413 | 0.05459 | 0.006 | -7.557
-7.5 | -0.427 | 0.05177 | 0.006 | -8.249
-7 | -0.433 | 0.04847 | 0.006 | -8.942
-6.5 | -0.431 | 0.04553 | 0.006 | -9.473
-6 | -0.421 | 0.04248 | 0.006 | -9.911
-5.5 | -0.403 | 0.03975 | 0.006 | -10.15
-5 | -0.379 | 0.03722 | 0.006 | -10.184
-4.5 | -0.351 | 0.03355 | 0.007 | -10.458
-4 | -0.387 | 0.00877 | 0.011 | -44.094
-3.5 | -0.337 | 0.00867 | 0.011 | -38.865
-3 | -0.284 | 0.00857 | 0.011 | -33.106
-2.5 | -0.228 | 0.0085 | 0.01 | -26.811
-2 | -0.169 | 0.00842 | 0.01 | -20.114
-1.5 | -0.11 | 0.00837 | 0.009 | -13.177
-1 | -0.05 | 0.00832 | 0.009 | -6.056
-0.5 | 0.01 | 0.00828 | 0.009 | 1.195
0 | 0.07 | 0.00825 | 0.008 | 8.529
0.5 | 0.131 | 0.00825 | 0.008 | 15.874
1 | 0.191 | 0.00822 | 0.007 | 23.281
1.5 | 0.252 | 0.00702 | 0.007 | 35.878
2 | 0.312 | 0.00709 | 0.007 | 44.009
2.5 | 0.373 | 0.00716 | 0.006 | 51.994
3 | 0.433 | 0.00726 | 0.006 | 59.581
3.5 | 0.493 | 0.00736 | 0.005 | 66.961
4 | 0.553 | 0.00745 | 0.005 | 74.177
4.5 | 0.612 | 0.00759 | 0.004 | 80.633
5 | 0.67 | 0.00776 | 0.004 | 86.349
5.5 | 0.727 | 0.00983 | 0.003 | 73.911
6 | 0.781 | 0.01014 | 0.003 | 76.963
6.5 | 0.832 | 0.01049 | 0.003 | 79.302
7 | 0.879 | 0.01092 | 0.002 | 80.523
7.5 | 0.922 | 0.01137 | 0.002 | 81.096
8 | 0.96 | 0.01189 | 0.001 | 80.735
8.5 | 0.991 | 0.01248 | 0.001 | 79.427
9 | 1.014 | 0.01314 | 0 | 77.211
9.5 | 1.029 | 0.01394 | -0.001 | 73.828
10 | 1.005 | 0.01568 | -0.001 | 64.052
10.5 | 0.97 | 0.01789 | -0.001 | 54.253
11 | 0.923 | 0.02102 | -0.002 | 43.941
11.5 | 0.862 | 0.02547 | -0.002 | 33.858
12 | 0.788 | 0.03195 | -0.003 | 24.681
12.5 | 0.697 | 0.04497 | -0.003 | 15.499
13 | 0.568 | 0.08957 | -0.002 | 6.336
13.5 | 0.492 | 0.09433 | -0.002 | 5.22
14 | 0.411 | 0.09976 | -0.003 | 4.12
14.5 | 0.323 | 0.10677 | -0.003 | 3.024

## 86. Re 6M Mach 0.25 (2)
BIGFOIL.COM POLAR EXPORT
pmc19sm
PMC19 Smoothed |  |  |  | Cl Max: | 1.5046 | at alpha= | 13 | deg
XFOIL ncrit=9 |  |  |  | L/D Max: | 114.802 | at alpha= | 4.5 | deg
Re: | 6000000 |  |  | Cd Min: | 0.20139 | at alpha= | -18 | deg
Mach: | 0.25 |  |  | Cl=0 at alpha= | -0.64444 | deg
|  |  |  | @ Cl=0.1, Cd= | 0.0062321
|  |  |  | @ Cl=0.4, Cd= | 0.0047802
|  |  |  | @ Cl=0.6, Cd= | 0.0052617
alpha (deg) | Cl | Cd | Cm | Cl/Cd
-18 | -0.5655 | 0.20139 | 0.0562 | -2.808
-17.5 | -0.5571 | 0.19553 | 0.0539 | -2.8492
-17 | -0.5492 | 0.18941 | 0.0516 | -2.8995
-16.5 | -0.5407 | 0.18384 | 0.0493 | -2.9411
-16 | -0.5356 | 0.17767 | 0.0469 | -3.0146
-15.5 | -0.5267 | 0.17285 | 0.0448 | -3.0472
-15 | -0.5183 | 0.16796 | 0.0427 | -3.0859
-14.5 | -0.5106 | 0.16303 | 0.0406 | -3.1319
-14 | -0.504 | 0.15809 | 0.0387 | -3.1881
-13.5 | -0.498 | 0.15315 | 0.037 | -3.2517
-13 | -0.6908 | 0.16506 | 0.0607 | -4.1851
-12.5 | -0.6833 | 0.15626 | 0.0571 | -4.3728
-12 | -0.6713 | 0.14925 | 0.0541 | -4.4978
-11.5 | -0.6606 | 0.14203 | 0.0511 | -4.6511
-11 | -0.651 | 0.13444 | 0.048 | -4.8423
-10.5 | -0.6441 | 0.12609 | 0.0446 | -5.1083
-10 | -0.6397 | 0.11717 | 0.0409 | -5.4596
-9.5 | -0.6382 | 0.10864 | 0.0373 | -5.8744
-9 | -0.6386 | 0.09932 | 0.0324 | -6.4297
-8.5 | -0.6441 | 0.08871 | 0.0253 | -7.2607
-8 | -0.6622 | 0.07621 | 0.0112 | -8.6891
-7.5 | -0.666 | 0.064 | 0.0048 | -10.4062
-6.5 | -0.6695 | 0.0025 | 0.0042 | -267.8
-6 | -0.6166 | 0.00173 | 0.0055 | -356.4162
-5.5 | -0.5612 | 0.00141 | 0.0064 | -398.0142
-5 | -0.5039 | 0.00129 | 0.007 | -390.6202
-4.5 | -0.4482 | 0.0011 | 0.0078 | -407.4545
-4 | -0.3906 | 0.00103 | 0.0081 | -379.2233
-3.5 | -0.3327 | 0.00098 | 0.0084 | -339.4898
-3 | -0.2748 | 0.00093 | 0.0086 | -295.4839
-2.5 | -0.2166 | 0.00091 | 0.0086 | -238.022
-2 | -0.1583 | 0.00088 | 0.0086 | -179.8864
-1.5 | -0.1 | 0.00087 | 0.0085 | -114.9425
-1 | -0.0416 | 0.00085 | 0.0083 | -48.9412
-0.5 | 0.0169 | 0.00084 | 0.0081 | 20.119
0 | 0.0764 | 0.00624 | 0.0081 | 12.2436
0.5 | 0.1359 | 0.00622 | 0.0078 | 21.8489
1 | 0.1953 | 0.0062 | 0.0075 | 31.5
1.5 | 0.2544 | 0.00595 | 0.0071 | 42.7563
2 | 0.3105 | 0.00481 | 0.0067 | 64.553
2.5 | 0.3697 | 0.00477 | 0.0063 | 77.5052
3 | 0.4289 | 0.00479 | 0.006 | 89.5407
3.5 | 0.4884 | 0.00491 | 0.0057 | 99.4705
4 | 0.548 | 0.00506 | 0.0053 | 108.3004
4.5 | 0.6073 | 0.00529 | 0.005 | 114.8015
5 | 0.6653 | 0.00587 | 0.0047 | 113.339
5.5 | 0.7207 | 0.00711 | 0.0047 | 101.3643
6 | 0.7794 | 0.00749 | 0.0046 | 104.0587
6.5 | 0.838 | 0.00787 | 0.0045 | 106.4803
7 | 0.8966 | 0.00826 | 0.0045 | 108.5472
7.5 | 0.955 | 0.00867 | 0.0045 | 110.1499
8 | 1.0131 | 0.00913 | 0.0047 | 110.9639
8.5 | 1.0706 | 0.00971 | 0.005 | 110.2575
9 | 1.1275 | 0.0102 | 0.0054 | 110.5392
9.5 | 1.1858 | 0.01075 | 0.0056 | 110.307
10 | 1.2418 | 0.01178 | 0.006 | 105.416
10.5 | 1.2975 | 0.0127 | 0.0066 | 102.1654
11 | 1.3514 | 0.01386 | 0.0074 | 97.5036
11.5 | 1.4033 | 0.01523 | 0.0083 | 92.1405
12 | 1.4514 | 0.01693 | 0.0096 | 85.7295
12.5 | 1.4814 | 0.02042 | 0.0117 | 72.5465
13 | 1.5046 | 0.02395 | 0.0137 | 62.8225
13.5 | 1.4953 | 0.0308 | 0.0114 | 48.5487
14 | 1.4778 | 0.04112 | 0.0048 | 35.9387
14.5 | 1.4477 | 0.05252 | -0.001 | 27.5647
15 | 1.4107 | 0.06449 | -0.0064 | 21.8747
15.5 | 1.3742 | 0.0766 | -0.0117 | 17.9399
16 | 1.3379 | 0.08944 | -0.0177 | 14.9586
16.5 | 1.3041 | 0.10242 | -0.0237 | 12.7329
17 | 1.2694 | 0.11604 | -0.0303 | 10.9393
17.5 | 1.2368 | 0.12997 | -0.0372 | 9.516
18 | 1.2064 | 0.14402 | -0.0446 | 8.3766

## 87. Re 6M Mach 0.50 (1)
BIGFOIL.COM POLAR EXPORT
pmc19sm
PMC19 Smoothed |  |  |  | Cl Max: | 1.133 | at alpha= | 20 | deg
JavaFoil+Calcfoil stall+Eppler ext transition |  |  |  | L/D Max: | 86.212 | at alpha= | 4.5 | deg
Re: | 6000000 |  |  | Cd Min: | 0.00712 | at alpha= | 1.5 | deg
Mach: | 0.5 |  |  | Cl=0 at alpha= | -0.58209 | deg
|  |  |  | @ Cl=0.1, Cd= | 0.00833
|  |  |  | @ Cl=0.4, Cd= | 0.0072985
|  |  |  | @ Cl=0.6, Cd= | 0.0076794
alpha (deg) | Cl | Cd | Cm | Cl/Cd
-20 | -1.04 | 0.15666 | 0.011 | -6.642
-19.5 | -1.013 | 0.15113 | 0.011 | -6.702
-19 | -0.987 | 0.14858 | 0.01 | -6.642
-18.5 | -0.961 | 0.14482 | 0.01 | -6.635
-18 | -0.935 | 0.14016 | 0.01 | -6.672
-17.5 | -0.909 | 0.13597 | 0.01 | -6.688
-17 | -0.884 | 0.13006 | 0.01 | -6.794
-16.5 | -0.858 | 0.12977 | 0.01 | -6.613
-16 | -0.832 | 0.12143 | 0.01 | -6.849
-15.5 | -0.805 | 0.11529 | 0.01 | -6.981
-15 | -0.777 | 0.11144 | 0.009 | -6.974
-14.5 | -0.751 | 0.10744 | 0.009 | -6.99
-14 | -0.725 | 0.10335 | 0.009 | -7.014
-13.5 | -0.698 | 0.09978 | 0.009 | -7.001
-13 | -0.672 | 0.09471 | 0.009 | -7.096
-12.5 | -0.646 | 0.09135 | 0.009 | -7.067
-12 | -0.619 | 0.08811 | 0.009 | -7.025
-11.5 | -0.592 | 0.08759 | 0.009 | -6.756
-11 | -0.565 | 0.07954 | 0.008 | -7.101
-10.5 | -0.538 | 0.07236 | 0.008 | -7.437
-10 | -0.512 | 0.06649 | 0.008 | -7.693
-9.5 | -0.485 | 0.06134 | 0.008 | -7.904
-9 | -0.458 | 0.05709 | 0.008 | -8.027
-8.5 | -0.431 | 0.05335 | 0.008 | -8.086
-8 | -0.405 | 0.04977 | 0.008 | -8.131
-7.5 | -0.376 | 0.06373 | 0.007 | -5.9
-7 | -0.349 | 0.05356 | 0.007 | -6.512
-6.5 | -0.322 | 0.04766 | 0.007 | -6.754
-6 | -0.295 | 0.04424 | 0.007 | -6.666
-5.5 | -0.268 | 0.0404 | 0.007 | -6.638
-5 | -0.241 | 0.03793 | 0.007 | -6.362
-4.5 | -0.213 | 0.03943 | 0.006 | -5.407
-4 | -0.272 | 0.03868 | 0.005 | -7.037
-3.5 | -0.279 | 0.03462 | 0.006 | -8.051
-3 | -0.248 | 0.03135 | 0.006 | -7.895
-2.5 | -0.25 | 0.00867 | 0.011 | -28.833
-2 | -0.187 | 0.00857 | 0.011 | -21.885
-1.5 | -0.123 | 0.00849 | 0.011 | -14.437
-1 | -0.056 | 0.00842 | 0.01 | -6.671
-0.5 | 0.011 | 0.00834 | 0.01 | 1.323
0 | 0.079 | 0.00833 | 0.009 | 9.44
0.5 | 0.146 | 0.00833 | 0.009 | 17.578
1 | 0.214 | 0.00831 | 0.008 | 25.761
1.5 | 0.281 | 0.00712 | 0.008 | 39.537
2 | 0.349 | 0.00723 | 0.007 | 48.232
2.5 | 0.416 | 0.00732 | 0.007 | 56.809
3 | 0.483 | 0.00743 | 0.006 | 65.007
3.5 | 0.55 | 0.00756 | 0.006 | 72.766
4 | 0.617 | 0.00772 | 0.005 | 79.954
4.5 | 0.683 | 0.00792 | 0.005 | 86.212
5 | 0.746 | 0.01016 | 0.004 | 73.438
5.5 | 0.806 | 0.01074 | 0.004 | 75.075
6 | 0.859 | 0.01123 | 0.003 | 76.519
6.5 | 0.902 | 0.0119 | 0.003 | 75.841
7 | 0.927 | 0.01275 | 0.002 | 72.705
7.5 | 0.913 | 0.01391 | 0.002 | 65.634
8 | 0.559 | 0.01644 | 0.001 | 33.985
8.5 | 0.577 | 0.02054 | 0.001 | 28.074
9 | 0.517 | 0.06363 | 0 | 8.131
9.5 | 0.635 | 0.02287 | -0.001 | 27.762
10 | 0.656 | 0.02734 | -0.001 | 23.998
10.5 | 0.672 | 0.03479 | -0.002 | 19.308
11 | 0.625 | 0.07917 | -0.001 | 7.894
11.5 | 0.731 | 0.03702 | -0.003 | 19.752
12 | 0.75 | 0.04439 | -0.003 | 16.89
12.5 | 0.751 | 0.06269 | -0.003 | 11.972
13 | 0.732 | 0.09461 | -0.002 | 7.739
13.5 | 0.79 | 0.0839 | -0.004 | 9.422
14 | 0.784 | 0.10508 | -0.003 | 7.466
14.5 | 0.811 | 0.10674 | -0.003 | 7.595
15 | 0.88 | 0.08815 | -0.006 | 9.988
15.5 | 0.911 | 0.09177 | -0.006 | 9.925
16 | 0.931 | 0.10393 | -0.006 | 8.962
16.5 | 0.953 | 0.10801 | -0.007 | 8.827
17 | 0.985 | 0.11009 | -0.007 | 8.944
17.5 | 1.008 | 0.11982 | -0.008 | 8.416
18 | 1.031 | 0.12225 | -0.008 | 8.435
18.5 | 1.06 | 0.12699 | -0.009 | 8.346
19 | 1.081 | 0.14038 | -0.009 | 7.698
19.5 | 1.104 | 0.1373 | -0.009 | 8.042
20 | 1.133 | 0.14247 | -0.01 | 7.954

## 88. Re 6M Mach 0.50 (2)
BIGFOIL.COM POLAR EXPORT
pmc19sm
PMC19 Smoothed |  |  |  | Cl Max: | 1.1824 | at alpha= | 8.5 | deg
XFOIL ncrit=9 |  |  |  | L/D Max: | 123.68 | at alpha= | 4.5 | deg
Re: | 6000000 |  |  | Cd Min: | 0.29971 | at alpha= | -20 | deg
Mach: | 0.5 |  |  | Cl=0 at alpha= | -0.6557 | deg
|  |  |  | @ Cl=0.1, Cd= | 0.0063924
|  |  |  | @ Cl=0.4, Cd= | 0.0049888
|  |  |  | @ Cl=0.6, Cd= | 0.0052705
alpha (deg) | Cl | Cd | Cm | Cl/Cd
-20 | -0.9972 | 0.29971 | 0.1358 | -3.3272
-19.5 | -0.9747 | 0.29149 | 0.1305 | -3.3439
-19 | -0.9521 | 0.28313 | 0.1253 | -3.3628
-18.5 | -0.9291 | 0.27455 | 0.1202 | -3.3841
-18 | -0.9063 | 0.26592 | 0.1151 | -3.4082
-17.5 | -0.8837 | 0.25719 | 0.11 | -3.436
-17 | -0.8613 | 0.24846 | 0.105 | -3.4666
-16.5 | -0.8396 | 0.23968 | 0.1001 | -3.503
-16 | -0.8186 | 0.23089 | 0.0953 | -3.5454
-15.5 | -0.7963 | 0.2217 | 0.0906 | -3.5918
-15 | -0.777 | 0.21265 | 0.0859 | -3.6539
-14.5 | -0.7565 | 0.20502 | 0.0817 | -3.6899
-14 | -0.7362 | 0.19708 | 0.0775 | -3.7355
-13.5 | -0.7166 | 0.18898 | 0.0735 | -3.7919
-13 | -0.6973 | 0.18062 | 0.0696 | -3.8606
-12.5 | -0.6798 | 0.17218 | 0.0657 | -3.9482
-12 | -0.6639 | 0.1636 | 0.0619 | -4.0581
-10 | -0.618 | 0.12926 | 0.0482 | -4.7811
-9.5 | -0.6081 | 0.12071 | 0.0446 | -5.0377
-8.5 | -0.5913 | 0.10372 | 0.0369 | -5.7009
-8 | -0.586 | 0.09491 | 0.0324 | -6.1743
-7 | -0.5804 | 0.07593 | 0.0184 | -7.6439
-6.5 | -0.588 | 0.0658 | 0.0078 | -8.9362
-6 | -0.5794 | 0.05666 | 0.0029 | -10.2259
-5.5 | -0.5603 | 0.0474 | 0.0003 | -11.8207
-5 | -0.5221 | 0.04072 | -0.0003 | -12.8217
-4.5 | -0.4775 | 0.0336 | 0.0002 | -14.2113
-4 | -0.4275 | 0.02596 | 0.0017 | -16.4676
-3.5 | -0.3756 | 0.01579 | 0.0044 | -23.7872
-3 | -0.3212 | 0.00835 | 0.0068 | -38.4671
-2.5 | -0.254 | 0.00734 | 0.0082 | -34.6049
-2 | -0.1851 | 0.00689 | 0.009 | -26.865
-1.5 | -0.116 | 0.00666 | 0.0094 | -17.4174
-1 | -0.0471 | 0.00654 | 0.0095 | -7.2018
-0.5 | 0.0213 | 0.00643 | 0.0095 | 3.3126
0 | 0.0896 | 0.0064 | 0.0093 | 14
0.5 | 0.1577 | 0.00635 | 0.0091 | 24.8346
1 | 0.2257 | 0.00633 | 0.0088 | 35.6556
1.5 | 0.2936 | 0.00629 | 0.0084 | 46.6773
2 | 0.3575 | 0.00502 | 0.008 | 71.2151
2.5 | 0.4255 | 0.00497 | 0.0078 | 85.6137
3 | 0.494 | 0.00502 | 0.0076 | 98.4064
3.5 | 0.5632 | 0.00517 | 0.0075 | 108.9362
4 | 0.6328 | 0.00536 | 0.0075 | 118.0597
4.5 | 0.7025 | 0.00568 | 0.0076 | 123.6796
5 | 0.766 | 0.00736 | 0.0081 | 104.0761
6 | 0.9072 | 0.00835 | 0.0095 | 108.6467
6.5 | 0.9785 | 0.00901 | 0.0107 | 108.6016
7 | 1.0506 | 0.00973 | 0.0123 | 107.9753
7.5 | 1.12 | 0.01115 | 0.0145 | 100.4484
8 | 1.1709 | 0.01495 | 0.0177 | 78.3211
8.5 | 1.1824 | 0.02173 | 0.021 | 54.4133
9 | 1.1691 | 0.03048 | 0.0169 | 38.3563
9.5 | 1.1474 | 0.04138 | 0.0097 | 27.7284
10 | 1.1195 | 0.05251 | 0.0033 | 21.3197
10.5 | 1.0893 | 0.06386 | -0.0028 | 17.0576
11 | 1.0596 | 0.07554 | -0.0091 | 14.027
11.5 | 1.0321 | 0.0878 | -0.0157 | 11.7551
12 | 1.0062 | 0.10048 | -0.0224 | 10.0139
12.5 | 0.9812 | 0.11369 | -0.0293 | 8.6305
13 | 0.959 | 0.12726 | -0.0363 | 7.5358
13.5 | 0.9403 | 0.14108 | -0.0432 | 6.665

## 89. Re 7M Mach 0.00 (1)
BIGFOIL.COM POLAR EXPORT
pmc19sm
PMC19 Smoothed |  |  |  | Cl Max: | 1.066 | at alpha= | 10.5 | deg
JavaFoil+Calcfoil stall+Eppler ext transition |  |  |  | L/D Max: | 85.48 | at alpha= | 5 | deg
Re: | 7000000 |  |  | Cd Min: | 0.00693 | at alpha= | 1.5 | deg
Mach: | 0 |  |  | Cl=0 at alpha= | -0.58475 | deg
|  |  |  | @ Cl=0.1, Cd= | 0.0081246
|  |  |  | @ Cl=0.4, Cd= | 0.0071238
|  |  |  | @ Cl=0.6, Cd= | 0.0074775
alpha (deg) | Cl | Cd | Cm | Cl/Cd
-14 | -0.377 | 0.09733 | 0.008 | -3.87
-13.5 | -0.393 | 0.09255 | 0.008 | -4.25
-13 | -0.41 | 0.08956 | 0.007 | -4.576
-12.5 | -0.426 | 0.08355 | 0.007 | -5.104
-12 | -0.442 | 0.07998 | 0.007 | -5.53
-11.5 | -0.457 | 0.0764 | 0.007 | -5.982
-11 | -0.47 | 0.07289 | 0.007 | -6.454
-10.5 | -0.482 | 0.06965 | 0.007 | -6.922
-10 | -0.492 | 0.06591 | 0.007 | -7.46
-9.5 | -0.498 | 0.06273 | 0.006 | -7.945
-9 | -0.502 | 0.05821 | 0.006 | -8.627
-8.5 | -0.502 | 0.0548 | 0.006 | -9.162
-8 | -0.498 | 0.05205 | 0.006 | -9.565
-7.5 | -0.49 | 0.04911 | 0.006 | -9.969
-7 | -0.477 | 0.04564 | 0.006 | -10.452
-6.5 | -0.459 | 0.04302 | 0.006 | -10.678
-6 | -0.437 | 0.04078 | 0.006 | -10.715
-5.5 | -0.411 | 0.0381 | 0.006 | -10.785
-5 | -0.469 | 0.00872 | 0.011 | -53.847
-4.5 | -0.426 | 0.00866 | 0.011 | -49.229
-4 | -0.38 | 0.00859 | 0.011 | -44.18
-3.5 | -0.329 | 0.00848 | 0.011 | -38.84
-3 | -0.276 | 0.0084 | 0.01 | -32.878
-2.5 | -0.221 | 0.00832 | 0.01 | -26.583
-2 | -0.164 | 0.00828 | 0.009 | -19.86
-1.5 | -0.107 | 0.00823 | 0.009 | -12.984
-1 | -0.049 | 0.00817 | 0.009 | -5.973
-0.5 | 0.01 | 0.00815 | 0.008 | 1.176
0 | 0.068 | 0.00813 | 0.008 | 8.389
0.5 | 0.127 | 0.00812 | 0.008 | 15.622
1 | 0.185 | 0.00809 | 0.007 | 22.921
1.5 | 0.244 | 0.00693 | 0.007 | 35.212
2 | 0.302 | 0.00701 | 0.006 | 43.133
2.5 | 0.361 | 0.00707 | 0.006 | 51.009
3 | 0.419 | 0.00715 | 0.006 | 58.609
3.5 | 0.477 | 0.00723 | 0.005 | 65.997
4 | 0.535 | 0.00733 | 0.005 | 73.058
4.5 | 0.593 | 0.00746 | 0.004 | 79.516
5 | 0.649 | 0.0076 | 0.004 | 85.48
5.5 | 0.705 | 0.00898 | 0.003 | 78.475
6 | 0.758 | 0.00975 | 0.003 | 77.703
6.5 | 0.809 | 0.01005 | 0.002 | 80.487
7 | 0.857 | 0.0104 | 0.002 | 82.427
7.5 | 0.903 | 0.01077 | 0.001 | 83.786
8 | 0.944 | 0.01118 | 0.001 | 84.428
8.5 | 0.981 | 0.01163 | 0.001 | 84.42
9 | 1.014 | 0.01212 | 0 | 83.629
9.5 | 1.041 | 0.01266 | 0 | 82.235
10 | 1.059 | 0.01329 | -0.001 | 79.663
10.5 | 1.066 | 0.01406 | -0.002 | 75.825
11 | 1.041 | 0.01571 | -0.002 | 66.272
11.5 | 1.018 | 0.01787 | -0.002 | 56.988
12 | 0.991 | 0.02048 | -0.003 | 48.407
12.5 | 0.959 | 0.02376 | -0.003 | 40.348
13 | 0.921 | 0.02789 | -0.004 | 33.012
13.5 | 0.876 | 0.03427 | -0.004 | 25.566
14 | 0.819 | 0.04717 | -0.004 | 17.373
14.5 | 0.783 | 0.05066 | -0.005 | 15.447
15 | 0.733 | 0.06252 | -0.005 | 11.73
15.5 | 0.65 | 0.10928 | -0.004 | 5.947

## 90. Re 7M Mach 0.00 (2)
BIGFOIL.COM POLAR EXPORT
pmc19sm
PMC19 Smoothed |  |  |  | Cl Max: | 1.7358 | at alpha= | 17 | deg
XFOIL ncrit=9 |  |  |  | L/D Max: | 117.075 | at alpha= | 10 | deg
Re: | 7000000 |  |  | Cd Min: | 0.10358 | at alpha= | 20 | deg
Mach: | 0 |  |  | Cl=0 at alpha= | -0.63755 | deg
|  |  |  | @ Cl=0.1, Cd= | 0.0060653
|  |  |  | @ Cl=0.4, Cd= | 0.0046378
|  |  |  | @ Cl=0.6, Cd= | 0.0052705
alpha (deg) | Cl | Cd | Cm | Cl/Cd
-10 | -1.0285 | 0.01444 | 0.0073 | -71.2258
-9.5 | -0.9795 | 0.01242 | 0.0079 | -78.8647
-9 | -0.9281 | 0.01109 | 0.0084 | -83.688
-8.5 | -0.8763 | 0.01045 | 0.009 | -83.8565
-8 | -0.8237 | 0.00971 | 0.0094 | -84.8301
-7.5 | -0.7701 | 0.00913 | 0.0097 | -84.3483
-7 | -0.7159 | 0.00865 | 0.0099 | -82.763
-6.5 | -0.6611 | 0.00826 | 0.01 | -80.0363
-6 | -0.6058 | 0.00798 | 0.01 | -75.9148
-5.5 | -0.5501 | 0.00775 | 0.01 | -70.9806
-5 | -0.4948 | 0.00736 | 0.01 | -67.2283
-4.5 | -0.4389 | 0.00706 | 0.01 | -62.1671
-4 | -0.3827 | 0.00686 | 0.0098 | -55.7872
-3.5 | -0.3261 | 0.00672 | 0.0097 | -48.5268
-3 | -0.2696 | 0.00652 | 0.0095 | -41.3497
-2.5 | -0.2127 | 0.00641 | 0.0093 | -33.1825
-2 | -0.1557 | 0.00631 | 0.009 | -24.6751
-1.5 | -0.0987 | 0.00624 | 0.0087 | -15.8173
-1 | -0.0415 | 0.00617 | 0.0084 | -6.7261
0 | 0.073 | 0.00607 | 0.0078 | 12.0264
0.5 | 0.1303 | 0.00606 | 0.0075 | 21.5017
1 | 0.1875 | 0.00603 | 0.0071 | 31.0945
1.5 | 0.2446 | 0.00592 | 0.0067 | 41.3176
2 | 0.2987 | 0.00469 | 0.0063 | 63.6887
2.5 | 0.3556 | 0.00463 | 0.0059 | 76.8035
3 | 0.4125 | 0.00464 | 0.0056 | 88.9009
3.5 | 0.4695 | 0.00474 | 0.0052 | 99.0506
4 | 0.5265 | 0.00489 | 0.0048 | 107.6687
4.5 | 0.5833 | 0.00512 | 0.0044 | 113.9258
5 | 0.6388 | 0.00562 | 0.004 | 113.6655
5.5 | 0.692 | 0.00676 | 0.0038 | 102.3669
6 | 0.7478 | 0.00712 | 0.0035 | 105.0281
6.5 | 0.8036 | 0.00744 | 0.0032 | 108.0108
7 | 0.8591 | 0.00776 | 0.0028 | 110.7088
7.5 | 0.9142 | 0.00813 | 0.0026 | 112.4477
8 | 0.9691 | 0.00847 | 0.0023 | 114.4156
8.5 | 1.0232 | 0.0089 | 0.0021 | 114.9663
9 | 1.077 | 0.0093 | 0.002 | 115.8065
9.5 | 1.1296 | 0.00967 | 0.002 | 116.8149
10 | 1.1848 | 0.01012 | 0.0014 | 117.0751
10.5 | 1.2369 | 0.01086 | 0.0013 | 113.895
11 | 1.2894 | 0.01142 | 0.0011 | 112.9072
11.5 | 1.341 | 0.01207 | 0.001 | 111.1019
12 | 1.3916 | 0.01283 | 0.0009 | 108.4645
12.5 | 1.4408 | 0.0137 | 0.001 | 105.1679
13 | 1.4883 | 0.01473 | 0.0012 | 101.0387
13.5 | 1.533 | 0.01602 | 0.0016 | 95.6929
14 | 1.5766 | 0.01728 | 0.0021 | 91.2384
14.5 | 1.6199 | 0.0184 | 0.0025 | 88.038
15 | 1.6604 | 0.01967 | 0.0032 | 84.4128
15.5 | 1.6967 | 0.02116 | 0.0041 | 80.1843
16 | 1.7263 | 0.023 | 0.0053 | 75.0565
16.5 | 1.7334 | 0.02611 | 0.0072 | 66.3884
17 | 1.7358 | 0.03188 | 0.0043 | 54.4479
17.5 | 1.7268 | 0.03995 | -0.0001 | 43.224
18 | 1.6996 | 0.05036 | -0.0048 | 33.749
18.5 | 1.657 | 0.06272 | -0.0099 | 26.419
19 | 1.6078 | 0.07625 | -0.0154 | 21.0859
19.5 | 1.5618 | 0.09002 | -0.0214 | 17.3495
20 | 1.5199 | 0.10358 | -0.0274 | 14.6737

## 91. Re 7M Mach 0.10 (1)
BIGFOIL.COM POLAR EXPORT
pmc19sm
PMC19 Smoothed |  |  |  | Cl Max: | 1.06 | at alpha= | 10.5 | deg
JavaFoil+Calcfoil stall+Eppler ext transition |  |  |  | L/D Max: | 85.785 | at alpha= | 5 | deg
Re: | 7000000 |  |  | Cd Min: | 0.00693 | at alpha= | 1.5 | deg
Mach: | 0.1 |  |  | Cl=0 at alpha= | -0.58475 | deg
|  |  |  | @ Cl=0.1, Cd= | 0.0081247
|  |  |  | @ Cl=0.4, Cd= | 0.007131
|  |  |  | @ Cl=0.6, Cd= | 0.0074705
alpha (deg) | Cl | Cd | Cm | Cl/Cd
-13.5 | -0.352 | 0.09295 | 0.008 | -3.788
-13 | -0.371 | 0.09001 | 0.007 | -4.121
-12.5 | -0.39 | 0.08514 | 0.007 | -4.581
-12 | -0.409 | 0.08164 | 0.007 | -5.006
-11.5 | -0.427 | 0.07652 | 0.007 | -5.576
-11 | -0.443 | 0.07281 | 0.007 | -6.089
-10.5 | -0.458 | 0.06918 | 0.007 | -6.625
-10 | -0.471 | 0.06635 | 0.007 | -7.1
-9.5 | -0.481 | 0.06296 | 0.006 | -7.639
-9 | -0.488 | 0.05874 | 0.006 | -8.306
-8.5 | -0.491 | 0.05518 | 0.006 | -8.895
-8 | -0.489 | 0.05265 | 0.006 | -9.291
-7.5 | -0.483 | 0.04904 | 0.006 | -9.85
-7 | -0.473 | 0.04585 | 0.006 | -10.305
-6.5 | -0.457 | 0.04338 | 0.006 | -10.524
-6 | -0.436 | 0.04066 | 0.006 | -10.716
-5.5 | -0.411 | 0.03804 | 0.006 | -10.798
-5 | -0.384 | 0.03413 | 0.007 | -11.242
-4.5 | -0.427 | 0.00868 | 0.011 | -49.268
-4 | -0.381 | 0.0086 | 0.011 | -44.263
-3.5 | -0.33 | 0.00849 | 0.011 | -38.946
-3 | -0.277 | 0.00841 | 0.01 | -32.995
-2.5 | -0.222 | 0.00833 | 0.01 | -26.69
-2 | -0.165 | 0.00829 | 0.01 | -19.928
-1.5 | -0.107 | 0.00823 | 0.009 | -13.04
-1 | -0.049 | 0.00818 | 0.009 | -6
-0.5 | 0.01 | 0.00815 | 0.008 | 1.181
0 | 0.069 | 0.00813 | 0.008 | 8.43
0.5 | 0.127 | 0.00812 | 0.008 | 15.693
1 | 0.186 | 0.00809 | 0.007 | 23.031
1.5 | 0.245 | 0.00693 | 0.007 | 35.376
2 | 0.304 | 0.00701 | 0.006 | 43.329
2.5 | 0.363 | 0.00708 | 0.006 | 51.213
3 | 0.421 | 0.00716 | 0.006 | 58.861
3.5 | 0.48 | 0.00724 | 0.005 | 66.273
4 | 0.538 | 0.00734 | 0.005 | 73.314
4.5 | 0.596 | 0.00746 | 0.004 | 79.82
5 | 0.653 | 0.00761 | 0.004 | 85.785
5.5 | 0.708 | 0.009 | 0.003 | 78.637
6 | 0.761 | 0.00978 | 0.003 | 77.82
6.5 | 0.813 | 0.01009 | 0.002 | 80.555
7 | 0.861 | 0.01046 | 0.002 | 82.338
7.5 | 0.906 | 0.01083 | 0.001 | 83.634
8 | 0.947 | 0.01125 | 0.001 | 84.162
8.5 | 0.983 | 0.01172 | 0.001 | 83.93
9 | 1.015 | 0.01222 | 0 | 83.038
9.5 | 1.041 | 0.01279 | 0 | 81.426
10 | 1.056 | 0.01345 | -0.001 | 78.558
10.5 | 1.06 | 0.01429 | -0.002 | 74.218
11 | 1.028 | 0.0162 | -0.002 | 63.473
11.5 | 1.002 | 0.01852 | -0.002 | 54.097
12 | 0.971 | 0.02122 | -0.003 | 45.756
12.5 | 0.93 | 0.02558 | -0.003 | 36.378
13 | 0.888 | 0.03014 | -0.004 | 29.459
13.5 | 0.838 | 0.03734 | -0.004 | 22.443
14 | 0.774 | 0.05328 | -0.004 | 14.522
14.5 | 0.731 | 0.05867 | -0.005 | 12.452
15 | 0.677 | 0.0725 | -0.005 | 9.344
15.5 | 0.603 | 0.11109 | -0.004 | 5.428

## 92. Re 7M Mach 0.10 (2)
BIGFOIL.COM POLAR EXPORT
pmc19sm
PMC19 Smoothed |  |  |  | Cl Max: | 1.7079 | at alpha= | 16.5 | deg
XFOIL ncrit=9 |  |  |  | L/D Max: | 116.38 | at alpha= | 9.5 | deg
Re: | 7000000 |  |  | Cd Min: | 0.11776 | at alpha= | 20 | deg
Mach: | 0.1 |  |  | Cl=0 at alpha= | -0.63802 | deg
|  |  |  | @ Cl=0.1, Cd= | 0.0060654
|  |  |  | @ Cl=0.4, Cd= | 0.00464
|  |  |  | @ Cl=0.6, Cd= | 0.0056952
alpha (deg) | Cl | Cd | Cm | Cl/Cd
-9.5 | -0.9847 | 0.01432 | 0.0063 | -68.764
-9 | -0.935 | 0.01203 | 0.0071 | -77.7224
-8.5 | -0.8832 | 0.01104 | 0.0079 | -80
-8 | -0.8302 | 0.01012 | 0.0085 | -82.0356
-7.5 | -0.7761 | 0.00942 | 0.0089 | -82.3885
-7 | -0.7214 | 0.00886 | 0.0093 | -81.4221
-6.5 | -0.6662 | 0.0084 | 0.0095 | -79.3095
-6 | -0.6104 | 0.00806 | 0.0097 | -75.732
-5.5 | -0.5542 | 0.0078 | 0.0097 | -71.0513
-5 | -0.4982 | 0.00744 | 0.0098 | -66.9624
-4.5 | -0.442 | 0.00711 | 0.0098 | -62.166
-4 | -0.3853 | 0.00689 | 0.0097 | -55.9216
-3.5 | -0.3283 | 0.00673 | 0.0096 | -48.7816
-3 | -0.2713 | 0.00654 | 0.0095 | -41.4832
-2.5 | -0.214 | 0.00642 | 0.0093 | -33.3333
-2 | -0.1567 | 0.00632 | 0.009 | -24.7943
-1 | -0.0417 | 0.00617 | 0.0085 | -6.7585
0 | 0.0735 | 0.00607 | 0.0079 | 12.1087
0.5 | 0.1311 | 0.00606 | 0.0075 | 21.6337
1 | 0.1887 | 0.00603 | 0.0072 | 31.2935
1.5 | 0.2461 | 0.00593 | 0.0068 | 41.5008
2 | 0.3005 | 0.0047 | 0.0063 | 63.9362
2.5 | 0.3578 | 0.00464 | 0.006 | 77.1121
3 | 0.4151 | 0.00464 | 0.0056 | 89.4612
3.5 | 0.4724 | 0.00474 | 0.0053 | 99.6624
4 | 0.5299 | 0.0049 | 0.0048 | 108.1429
5.5 | 0.6965 | 0.00679 | 0.0039 | 102.5773
6 | 0.7527 | 0.00715 | 0.0036 | 105.2727
6.5 | 0.8089 | 0.00748 | 0.0033 | 108.1417
8 | 0.976 | 0.00853 | 0.0026 | 114.4197
8.5 | 1.0306 | 0.009 | 0.0025 | 114.5111
9 | 1.085 | 0.00938 | 0.0024 | 115.6716
9.5 | 1.1382 | 0.00978 | 0.0025 | 116.3804
10 | 1.1938 | 0.01027 | 0.002 | 116.2415
10.5 | 1.2467 | 0.011 | 0.002 | 113.3364
11 | 1.2997 | 0.01161 | 0.0019 | 111.9466
11.5 | 1.3518 | 0.01233 | 0.0019 | 109.635
12 | 1.4026 | 0.01317 | 0.002 | 106.4996
12.5 | 1.452 | 0.01414 | 0.0022 | 102.6874
13 | 1.4988 | 0.01538 | 0.0027 | 97.4512
13.5 | 1.5431 | 0.01679 | 0.0033 | 91.9059
14 | 1.5879 | 0.01794 | 0.0039 | 88.5117
14.5 | 1.63 | 0.01925 | 0.0046 | 84.6753
15 | 1.6678 | 0.02081 | 0.0056 | 80.1442
15.5 | 1.6986 | 0.02277 | 0.0069 | 74.5982
16 | 1.7067 | 0.02593 | 0.0089 | 65.8195
16.5 | 1.7079 | 0.03203 | 0.0057 | 53.3219
17 | 1.6965 | 0.04065 | 0.0009 | 41.7343
17.5 | 1.6677 | 0.05138 | -0.004 | 32.4582
18 | 1.6248 | 0.06383 | -0.0092 | 25.4551
18.5 | 1.5771 | 0.07718 | -0.0147 | 20.4341
19 | 1.5333 | 0.09067 | -0.0206 | 16.9108
19.5 | 1.4917 | 0.10428 | -0.0267 | 14.3048
20 | 1.4533 | 0.11776 | -0.0329 | 12.3412

## 93. Re 7M Mach 0.25 (1)
BIGFOIL.COM POLAR EXPORT
pmc19sm
PMC19 Smoothed |  |  |  | Cl Max: | 1.029 | at alpha= | 9.5 | deg
JavaFoil+Calcfoil stall+Eppler ext transition |  |  |  | L/D Max: | 87.264 | at alpha= | 5 | deg
Re: | 7000000 |  |  | Cd Min: | 0.00695 | at alpha= | 1.5 | deg
Mach: | 0.25 |  |  | Cl=0 at alpha= | -0.58333 | deg
|  |  |  | @ Cl=0.1, Cd= | 0.0081451
|  |  |  | @ Cl=0.4, Cd= | 0.10539
|  |  |  | @ Cl=0.6, Cd= | 0.10539
alpha (deg) | Cl | Cd | Cm | Cl/Cd
-12 | -0.065 | 0.08165 | 0.008 | -0.797
-11.5 | -0.062 | 0.07651 | 0.007 | -0.814
-11 | -0.175 | 0.0739 | 0.007 | -2.362
-10.5 | -0.232 | 0.07041 | 0.007 | -3.297
-10 | -0.281 | 0.0672 | 0.007 | -4.18
-9.5 | -0.324 | 0.06379 | 0.007 | -5.072
-9 | -0.36 | 0.06026 | 0.007 | -5.977
-8.5 | -0.39 | 0.05724 | 0.006 | -6.815
-8 | -0.413 | 0.05423 | 0.006 | -7.61
-7.5 | -0.427 | 0.05136 | 0.006 | -8.318
-7 | -0.433 | 0.04809 | 0.006 | -9.014
-6.5 | -0.431 | 0.0453 | 0.006 | -9.522
-6 | -0.421 | 0.04223 | 0.006 | -9.975
-5.5 | -0.404 | 0.03947 | 0.006 | -10.228
-5 | -0.379 | 0.03702 | 0.006 | -10.246
-4.5 | -0.431 | 0.00867 | 0.012 | -49.729
-4 | -0.387 | 0.00866 | 0.011 | -44.614
-3.5 | -0.337 | 0.00857 | 0.011 | -39.353
-3 | -0.284 | 0.00844 | 0.011 | -33.618
-2.5 | -0.228 | 0.00837 | 0.01 | -27.222
-2 | -0.169 | 0.00832 | 0.01 | -20.379
-1.5 | -0.11 | 0.00826 | 0.009 | -13.348
-1 | -0.05 | 0.00821 | 0.009 | -6.137
-0.5 | 0.01 | 0.00817 | 0.009 | 1.211
0 | 0.07 | 0.00815 | 0.008 | 8.643
0.5 | 0.131 | 0.00814 | 0.008 | 16.095
1 | 0.191 | 0.00811 | 0.007 | 23.616
1.5 | 0.252 | 0.00695 | 0.007 | 36.238
2 | 0.312 | 0.00704 | 0.007 | 44.338
2.5 | 0.373 | 0.00711 | 0.006 | 52.394
3 | 0.433 | 0.00719 | 0.006 | 60.173
3.5 | 0.493 | 0.00728 | 0.005 | 67.694
4 | 0.553 | 0.00739 | 0.005 | 74.793
4.5 | 0.612 | 0.00752 | 0.004 | 81.335
5 | 0.67 | 0.00768 | 0.004 | 87.264
5.5 | 0.727 | 0.00968 | 0.003 | 75.097
6 | 0.781 | 0.00999 | 0.003 | 78.188
6.5 | 0.832 | 0.01032 | 0.003 | 80.569
7 | 0.879 | 0.01074 | 0.002 | 81.909
7.5 | 0.922 | 0.01118 | 0.002 | 82.504
8 | 0.96 | 0.01166 | 0.001 | 82.316
8.5 | 0.991 | 0.01222 | 0.001 | 81.086
9 | 1.014 | 0.01285 | 0 | 78.924
9.5 | 1.029 | 0.01361 | -0.001 | 75.667
10 | 1.012 | 0.01401 | -0.001 | 72.226
10.5 | 0.975 | 0.01711 | -0.002 | 56.962
11 | 0.927 | 0.02002 | -0.002 | 46.326
11.5 | 0.867 | 0.02397 | -0.002 | 36.174
12 | 0.795 | 0.02945 | -0.003 | 26.986
12.5 | 0.707 | 0.03927 | -0.003 | 18.013
13 | 0.568 | 0.08837 | -0.002 | 6.431
13.5 | 0.493 | 0.09292 | -0.002 | 5.305
14 | 0.411 | 0.09893 | -0.003 | 4.157
14.5 | 0.323 | 0.10539 | -0.003 | 3.066

## 94. Re 7M Mach 0.25 (2)
BIGFOIL.COM POLAR EXPORT
pmc19sm
PMC19 Smoothed |  |  |  | Cl Max: | 1.5306 | at alpha= | 13.5 | deg
XFOIL ncrit=9 |  |  |  | L/D Max: | 117.091 | at alpha= | 4.5 | deg
Re: | 7000000 |  |  | Cd Min: | 0.26456 | at alpha= | -19.5 | deg
Mach: | 0.25 |  |  | Cl=0 at alpha= | -0.64118 | deg
|  |  |  | @ Cl=0.1, Cd= | 0.006096
|  |  |  | @ Cl=0.4, Cd= | 0.0046849
|  |  |  | @ Cl=0.6, Cd= | 0.0051648
alpha (deg) | Cl | Cd | Cm | Cl/Cd
-19.5 | -0.8926 | 0.26456 | 0.1119 | -3.3739
-19 | -0.8746 | 0.25811 | 0.1076 | -3.3885
-18.5 | -0.8565 | 0.25144 | 0.1033 | -3.4064
-18 | -0.8385 | 0.24457 | 0.0991 | -3.4285
-16.5 | -0.7872 | 0.22159 | 0.0867 | -3.5525
-16 | -0.7698 | 0.21415 | 0.083 | -3.5947
-15.5 | -0.7529 | 0.20674 | 0.0792 | -3.6418
-15 | -0.7372 | 0.19915 | 0.0754 | -3.7017
-14.5 | -0.7223 | 0.19148 | 0.0718 | -3.7722
-14 | -0.7086 | 0.18374 | 0.0683 | -3.8565
-13.5 | -0.6959 | 0.17581 | 0.0649 | -3.9583
-13 | -0.6929 | 0.16447 | 0.0605 | -4.2129
-12.5 | -0.6855 | 0.15548 | 0.0569 | -4.4089
-12 | -0.6734 | 0.14854 | 0.0539 | -4.5335
-11.5 | -0.6625 | 0.14142 | 0.051 | -4.6846
-11 | -0.6527 | 0.13394 | 0.0479 | -4.8731
-10.5 | -0.6449 | 0.12598 | 0.0446 | -5.1191
-10 | -0.6416 | 0.11775 | 0.0414 | -5.4488
-9.5 | -0.6397 | 0.10869 | 0.0373 | -5.8855
-9 | -0.6404 | 0.09908 | 0.0322 | -6.4635
-7 | -0.7474 | 0.01233 | 0.005 | -60.6164
-6.5 | -0.6922 | 0.01019 | 0.0062 | -67.9293
-6 | -0.6349 | 0.00907 | 0.0071 | -70
-5.5 | -0.5767 | 0.00834 | 0.0079 | -69.1487
-5 | -0.5173 | 0.008 | 0.0083 | -64.6625
-4.5 | -0.4589 | 0.00743 | 0.0088 | -61.7631
-4 | -0.3998 | 0.00709 | 0.0091 | -56.3893
-3.5 | -0.3403 | 0.00685 | 0.0092 | -49.6788
-3 | -0.2808 | 0.00668 | 0.0092 | -42.0359
-2.5 | -0.2214 | 0.00648 | 0.0092 | -34.1667
-2 | -0.1618 | 0.00639 | 0.0091 | -25.3208
-1.5 | -0.1023 | 0.00627 | 0.0089 | -16.3158
-1 | -0.0427 | 0.00621 | 0.0087 | -6.876
-0.5 | 0.0168 | 0.00615 | 0.0084 | 2.7317
0 | 0.0763 | 0.0061 | 0.0081 | 12.5082
0.5 | 0.1359 | 0.00609 | 0.0078 | 22.3153
1 | 0.1954 | 0.00606 | 0.0074 | 32.2442
1.5 | 0.2547 | 0.00597 | 0.0071 | 42.6633
2 | 0.3108 | 0.00476 | 0.0066 | 65.2941
2.5 | 0.37 | 0.00469 | 0.0063 | 78.8913
3 | 0.4293 | 0.00468 | 0.006 | 91.7308
3.5 | 0.4887 | 0.0048 | 0.0056 | 101.8125
4.5 | 0.6077 | 0.00519 | 0.0049 | 117.0906
5 | 0.665 | 0.00592 | 0.0047 | 112.3311
5.5 | 0.7213 | 0.00696 | 0.0047 | 103.6351
6 | 0.7802 | 0.00731 | 0.0045 | 106.7305
6.5 | 0.839 | 0.00767 | 0.0044 | 109.3872
7 | 0.8976 | 0.00807 | 0.0044 | 111.2268
7.5 | 0.9563 | 0.00844 | 0.0044 | 113.3057
8 | 1.0146 | 0.0089 | 0.0045 | 114
8.5 | 1.0726 | 0.00941 | 0.0047 | 113.9851
9 | 1.1302 | 0.0099 | 0.005 | 114.1616
9.5 | 1.1861 | 0.01055 | 0.0057 | 112.4265
10 | 1.2445 | 0.01126 | 0.0058 | 110.524
10.5 | 1.3008 | 0.01211 | 0.0064 | 107.4154
11 | 1.3557 | 0.01316 | 0.0071 | 103.0167
11.5 | 1.4088 | 0.0144 | 0.008 | 97.8333
12 | 1.4554 | 0.01638 | 0.0094 | 88.8523
12.5 | 1.4964 | 0.01876 | 0.0111 | 79.7655
13 | 1.5279 | 0.02172 | 0.013 | 70.3453
13.5 | 1.5306 | 0.0264 | 0.0148 | 57.9773
14 | 1.5165 | 0.03586 | 0.0083 | 42.2895
14.5 | 1.49 | 0.04701 | 0.0021 | 31.6954
15 | 1.4544 | 0.05884 | -0.0034 | 24.7179
15.5 | 1.4175 | 0.07072 | -0.0086 | 20.0438
16 | 1.3801 | 0.08327 | -0.0143 | 16.5738
16.5 | 1.3448 | 0.0962 | -0.0203 | 13.9792
17 | 1.3093 | 0.1096 | -0.0266 | 11.9462
17.5 | 1.2758 | 0.12314 | -0.0332 | 10.3606
18 | 1.2451 | 0.1368 | -0.0402 | 9.1016
18.5 | 1.2158 | 0.15092 | -0.0479 | 8.0559

## 95. Re 7M Mach 0.50 (1)
BIGFOIL.COM POLAR EXPORT
pmc19sm
PMC19 Smoothed |  |  |  | Cl Max: | 1.137 | at alpha= | 20 | deg
JavaFoil+Calcfoil stall+Eppler ext transition |  |  |  | L/D Max: | 87.07 | at alpha= | 4.5 | deg
Re: | 7000000 |  |  | Cd Min: | 0.00706 | at alpha= | 1.5 | deg
Mach: | 0.5 |  |  | Cl=0 at alpha= | -0.58209 | deg
|  |  |  | @ Cl=0.1, Cd= | 0.0082169
|  |  |  | @ Cl=0.4, Cd= | 0.0072385
|  |  |  | @ Cl=0.6, Cd= | 0.0076069
alpha (deg) | Cl | Cd | Cm | Cl/Cd
-20 | -1.041 | 0.15354 | 0.011 | -6.783
-19.5 | -1.014 | 0.15099 | 0.011 | -6.715
-19 | -0.987 | 0.14762 | 0.011 | -6.687
-18.5 | -0.961 | 0.14106 | 0.01 | -6.813
-18 | -0.935 | 0.13665 | 0.01 | -6.844
-17.5 | -0.91 | 0.13241 | 0.01 | -6.869
-17 | -0.884 | 0.12677 | 0.01 | -6.972
-16.5 | -0.858 | 0.1264 | 0.01 | -6.79
-16 | -0.832 | 0.11952 | 0.01 | -6.961
-15.5 | -0.805 | 0.11423 | 0.01 | -7.049
-15 | -0.778 | 0.11001 | 0.01 | -7.071
-14.5 | -0.752 | 0.10248 | 0.01 | -7.336
-14 | -0.726 | 0.09503 | 0.009 | -7.635
-13.5 | -0.699 | 0.08864 | 0.009 | -7.888
-13 | -0.673 | 0.08347 | 0.009 | -8.06
-12.5 | -0.646 | 0.07865 | 0.009 | -8.218
-12 | -0.62 | 0.07411 | 0.009 | -8.364
-11.5 | -0.592 | 0.08405 | 0.009 | -7.041
-11 | -0.565 | 0.07857 | 0.008 | -7.19
-10.5 | -0.538 | 0.07204 | 0.008 | -7.473
-10 | -0.512 | 0.06577 | 0.008 | -7.78
-9.5 | -0.485 | 0.06085 | 0.008 | -7.971
-9 | -0.458 | 0.05646 | 0.008 | -8.118
-8.5 | -0.432 | 0.05269 | 0.008 | -8.194
-8 | -0.405 | 0.04908 | 0.008 | -8.258
-7.5 | -0.376 | 0.06199 | 0.007 | -6.067
-7 | -0.349 | 0.05265 | 0.007 | -6.626
-6.5 | -0.322 | 0.0473 | 0.007 | -6.806
-6 | -0.295 | 0.04376 | 0.007 | -6.741
-5.5 | -0.268 | 0.04015 | 0.007 | -6.683
-5 | -0.241 | 0.03776 | 0.007 | -6.393
-4.5 | -0.213 | 0.03915 | 0.006 | -5.447
-4 | -0.272 | 0.03815 | 0.005 | -7.137
-3.5 | -0.279 | 0.03438 | 0.006 | -8.11
-3 | -0.249 | 0.0301 | 0.007 | -8.271
-2.5 | -0.25 | 0.00853 | 0.011 | -29.306
-2 | -0.187 | 0.00845 | 0.011 | -22.187
-1.5 | -0.123 | 0.00837 | 0.011 | -14.635
-1 | -0.056 | 0.0083 | 0.01 | -6.763
-0.5 | 0.011 | 0.00823 | 0.01 | 1.341
0 | 0.079 | 0.00822 | 0.009 | 9.572
0.5 | 0.146 | 0.00821 | 0.009 | 17.836
1 | 0.214 | 0.00819 | 0.008 | 26.135
1.5 | 0.281 | 0.00706 | 0.008 | 39.892
2 | 0.349 | 0.00717 | 0.007 | 48.667
2.5 | 0.416 | 0.00726 | 0.007 | 57.325
3 | 0.483 | 0.00736 | 0.006 | 65.693
3.5 | 0.55 | 0.00748 | 0.006 | 73.587
4 | 0.617 | 0.00765 | 0.005 | 80.688
4.5 | 0.683 | 0.00784 | 0.005 | 87.07
5 | 0.746 | 0.01 | 0.004 | 74.65
5.5 | 0.806 | 0.01055 | 0.004 | 76.368
6 | 0.859 | 0.01104 | 0.003 | 77.831
6.5 | 0.902 | 0.01168 | 0.003 | 77.245
7 | 0.927 | 0.01249 | 0.002 | 74.237
7.5 | 0.913 | 0.01357 | 0.002 | 67.248
8 | 0.561 | 0.01583 | 0.001 | 35.456
8.5 | 0.579 | 0.01963 | 0.001 | 29.506
9 | 0.518 | 0.06231 | 0 | 8.306
9.5 | 0.637 | 0.02187 | -0.001 | 29.138
10 | 0.659 | 0.02614 | -0.001 | 25.197
10.5 | 0.675 | 0.03296 | -0.002 | 20.487
11 | 0.625 | 0.07786 | -0.001 | 8.028
11.5 | 0.734 | 0.03545 | -0.003 | 20.706
12 | 0.754 | 0.04214 | -0.003 | 17.886
12.5 | 0.766 | 0.05337 | -0.003 | 14.357
13 | 0.733 | 0.09301 | -0.002 | 7.879
13.5 | 0.799 | 0.07745 | -0.004 | 10.315
14 | 0.785 | 0.10372 | -0.003 | 7.566
14.5 | 0.811 | 0.10572 | -0.003 | 7.671
15 | 0.887 | 0.08273 | -0.006 | 10.721
15.5 | 0.914 | 0.08873 | -0.006 | 10.296
16 | 0.933 | 0.10178 | -0.006 | 9.165
16.5 | 0.959 | 0.10246 | -0.007 | 9.359
17 | 0.989 | 0.10566 | -0.007 | 9.358
17.5 | 1.011 | 0.11678 | -0.008 | 8.654
18 | 1.036 | 0.11722 | -0.008 | 8.836
18.5 | 1.062 | 0.12349 | -0.009 | 8.603
19 | 1.083 | 0.13698 | -0.009 | 7.904
19.5 | 1.11 | 0.13085 | -0.01 | 8.482
20 | 1.137 | 0.13717 | -0.01 | 8.288

## 96. Re 7M Mach 0.50 (2)
BIGFOIL.COM POLAR EXPORT
pmc19sm
PMC19 Smoothed |  |  |  | Cl Max: | 1.1898 | at alpha= | 8.5 | deg
XFOIL ncrit=9 |  |  |  | L/D Max: | 125.036 | at alpha= | 4.5 | deg
Re: | 7000000 |  |  | Cd Min: | 0.29874 | at alpha= | -20 | deg
Mach: | 0.5 |  |  | Cl=0 at alpha= | -0.65402 | deg
|  |  |  | @ Cl=0.1, Cd= | 0.0062422
|  |  |  | @ Cl=0.4, Cd= | 0.0049105
|  |  |  | @ Cl=0.6, Cd= | 0.0051501
alpha (deg) | Cl | Cd | Cm | Cl/Cd
-20 | -0.9968 | 0.29874 | 0.1357 | -3.3367
-19.5 | -0.9745 | 0.29067 | 0.1304 | -3.3526
-19 | -0.9521 | 0.28254 | 0.1252 | -3.3698
-18.5 | -0.9296 | 0.27441 | 0.12 | -3.3876
-18 | -0.9071 | 0.2661 | 0.115 | -3.4089
-17.5 | -0.8841 | 0.25739 | 0.11 | -3.4349
-16.5 | -0.8397 | 0.23987 | 0.1002 | -3.5006
-16 | -0.8189 | 0.23057 | 0.0952 | -3.5516
-15.5 | -0.7975 | 0.22202 | 0.0906 | -3.592
-15 | -0.7755 | 0.21327 | 0.0861 | -3.6362
-14.5 | -0.7553 | 0.20485 | 0.0818 | -3.6871
-14 | -0.7375 | 0.19581 | 0.0772 | -3.7664
-13.5 | -0.7182 | 0.18784 | 0.0732 | -3.8235
-13 | -0.6994 | 0.18001 | 0.0694 | -3.8853
-12.5 | -0.6844 | 0.17021 | 0.0653 | -4.0209
-12 | -0.6697 | 0.16123 | 0.0614 | -4.1537
-11.5 | -0.6574 | 0.15232 | 0.0575 | -4.3159
-10.5 | -0.6301 | 0.13756 | 0.0516 | -4.5805
-10 | -0.6184 | 0.1294 | 0.0481 | -4.779
-9.5 | -0.6087 | 0.12086 | 0.0446 | -5.0364
-9 | -0.6001 | 0.11224 | 0.0408 | -5.3466
-8.5 | -0.5932 | 0.10354 | 0.0367 | -5.7292
-8 | -0.5878 | 0.09469 | 0.0322 | -6.2076
-7.5 | -0.5838 | 0.08558 | 0.0267 | -6.8217
-7 | -0.584 | 0.07515 | 0.017 | -7.7711
-6.5 | -0.5915 | 0.06525 | 0.0072 | -9.0651
-6 | -0.5831 | 0.05591 | 0.0025 | -10.4293
-5.5 | -0.5601 | 0.04743 | 0.0004 | -11.809
-5 | -0.5243 | 0.03991 | -0.0003 | -13.1371
-4.5 | -0.4785 | 0.03322 | 0.0002 | -14.404
-4 | -0.4285 | 0.02541 | 0.0018 | -16.8634
-3.5 | -0.3798 | 0.01343 | 0.0048 | -28.28
-3 | -0.3232 | 0.00788 | 0.007 | -41.0152
-2.5 | -0.255 | 0.00706 | 0.0083 | -36.119
-2 | -0.1856 | 0.00668 | 0.009 | -27.7844
-1.5 | -0.1162 | 0.00652 | 0.0094 | -17.8221
-1 | -0.0474 | 0.00638 | 0.0095 | -7.4295
-0.5 | 0.0211 | 0.00629 | 0.0095 | 3.3545
0 | 0.0894 | 0.00625 | 0.0093 | 14.304
0.5 | 0.1576 | 0.0062 | 0.0091 | 25.4194
1 | 0.2257 | 0.00619 | 0.0087 | 36.462
1.5 | 0.2938 | 0.00615 | 0.0084 | 47.7724
2 | 0.3579 | 0.00496 | 0.008 | 72.1573
2.5 | 0.4259 | 0.00488 | 0.0078 | 87.2746
3 | 0.4945 | 0.0049 | 0.0076 | 100.9184
3.5 | 0.5637 | 0.00503 | 0.0075 | 112.0676
4 | 0.6332 | 0.00526 | 0.0074 | 120.3802
4.5 | 0.7027 | 0.00562 | 0.0075 | 125.0356
5 | 0.7667 | 0.00721 | 0.0081 | 106.3384
5.5 | 0.8372 | 0.00764 | 0.0086 | 109.5812
6 | 0.9084 | 0.00812 | 0.0095 | 111.8719
6.5 | 0.9802 | 0.00872 | 0.0106 | 112.4083
7 | 1.0528 | 0.0094 | 0.0121 | 112
7.5 | 1.1228 | 0.01075 | 0.0143 | 104.4465
8 | 1.1757 | 0.01439 | 0.0176 | 81.7026
8.5 | 1.1898 | 0.02106 | 0.0211 | 56.4957
9 | 1.178 | 0.02955 | 0.0179 | 39.8646
9.5 | 1.1572 | 0.04029 | 0.0105 | 28.7218
10 | 1.1295 | 0.05144 | 0.004 | 21.9576
10.5 | 1.0991 | 0.06279 | -0.0022 | 17.5044
11 | 1.0678 | 0.07457 | -0.0085 | 14.3194
11.5 | 1.0378 | 0.08706 | -0.0152 | 11.9205
12 | 1.0101 | 0.0999 | -0.022 | 10.1111
12.5 | 0.9851 | 0.11305 | -0.0289 | 8.7138
13 | 0.963 | 0.12654 | -0.0358 | 7.6102
13.5 | 0.9444 | 0.14024 | -0.0428 | 6.7342

## 97. Re 8M Mach 0.00 (1)
BIGFOIL.COM POLAR EXPORT
pmc19sm
PMC19 Smoothed |  |  |  | Cl Max: | 1.066 | at alpha= | 10.5 | deg
JavaFoil+Calcfoil stall+Eppler ext transition |  |  |  | L/D Max: | 86.151 | at alpha= | 5 | deg
Re: | 8000000 |  |  | Cd Min: | 0.00688 | at alpha= | 1.5 | deg
Mach: | 0 |  |  | Cl=0 at alpha= | -0.58475 | deg
|  |  |  | @ Cl=0.1, Cd= | 0.0080246
|  |  |  | @ Cl=0.4, Cd= | 0.0070738
|  |  |  | @ Cl=0.6, Cd= | 0.0074175
alpha (deg) | Cl | Cd | Cm | Cl/Cd
-14 | -0.377 | 0.09638 | 0.008 | -3.909
-13.5 | -0.393 | 0.09169 | 0.008 | -4.292
-13 | -0.41 | 0.08857 | 0.007 | -4.628
-12.5 | -0.427 | 0.08331 | 0.007 | -5.121
-12 | -0.442 | 0.07891 | 0.007 | -5.606
-11.5 | -0.457 | 0.07601 | 0.007 | -6.013
-11 | -0.471 | 0.07215 | 0.007 | -6.522
-10.5 | -0.482 | 0.0688 | 0.007 | -7.009
-10 | -0.492 | 0.06563 | 0.007 | -7.493
-9.5 | -0.499 | 0.06233 | 0.006 | -7.998
-9 | -0.502 | 0.05798 | 0.006 | -8.663
-8.5 | -0.502 | 0.05453 | 0.006 | -9.21
-8 | -0.498 | 0.05184 | 0.006 | -9.608
-7.5 | -0.49 | 0.04871 | 0.006 | -10.054
-7 | -0.477 | 0.04535 | 0.006 | -10.523
-6.5 | -0.459 | 0.04277 | 0.006 | -10.744
-6 | -0.437 | 0.04055 | 0.006 | -10.779
-5.5 | -0.411 | 0.03772 | 0.006 | -10.907
-5 | -0.469 | 0.00867 | 0.011 | -54.164
-4.5 | -0.426 | 0.00857 | 0.011 | -49.744
-4 | -0.38 | 0.0085 | 0.011 | -44.653
-3.5 | -0.329 | 0.00839 | 0.011 | -39.256
-3 | -0.276 | 0.00831 | 0.01 | -33.237
-2.5 | -0.221 | 0.00823 | 0.01 | -26.879
-2 | -0.164 | 0.00819 | 0.009 | -20.078
-1.5 | -0.107 | 0.00814 | 0.009 | -13.129
-1 | -0.049 | 0.00809 | 0.009 | -6.033
-0.5 | 0.01 | 0.00805 | 0.008 | 1.189
0 | 0.068 | 0.00803 | 0.008 | 8.487
0.5 | 0.127 | 0.00802 | 0.008 | 15.81
1 | 0.185 | 0.00799 | 0.007 | 23.207
1.5 | 0.244 | 0.00688 | 0.007 | 35.447
2 | 0.302 | 0.00696 | 0.006 | 43.442
2.5 | 0.361 | 0.00702 | 0.006 | 51.372
3 | 0.419 | 0.0071 | 0.006 | 59.02
3.5 | 0.477 | 0.00717 | 0.005 | 66.552
4 | 0.535 | 0.00728 | 0.005 | 73.554
4.5 | 0.593 | 0.0074 | 0.004 | 80.081
5 | 0.649 | 0.00754 | 0.004 | 86.151
5.5 | 0.705 | 0.00886 | 0.003 | 79.496
6 | 0.758 | 0.00962 | 0.003 | 78.772
6.5 | 0.809 | 0.00992 | 0.002 | 81.544
7 | 0.857 | 0.01025 | 0.002 | 83.625
7.5 | 0.903 | 0.01061 | 0.001 | 85.054
8 | 0.944 | 0.01102 | 0.001 | 85.673
8.5 | 0.981 | 0.01144 | 0.001 | 85.8
9 | 1.014 | 0.01192 | 0 | 85.067
9.5 | 1.041 | 0.01243 | 0 | 83.754
10 | 1.059 | 0.01303 | -0.001 | 81.247
10.5 | 1.066 | 0.01374 | -0.002 | 77.551
11 | 1.048 | 0.0151 | -0.002 | 69.381
11.5 | 1.022 | 0.01716 | -0.002 | 59.563
12 | 0.995 | 0.01962 | -0.003 | 50.708
12.5 | 0.962 | 0.0227 | -0.003 | 42.387
13 | 0.925 | 0.02651 | -0.004 | 34.889
13.5 | 0.881 | 0.03226 | -0.004 | 27.303
14 | 0.827 | 0.04316 | -0.004 | 19.156
14.5 | 0.788 | 0.04717 | -0.005 | 16.713
15 | 0.739 | 0.05828 | -0.005 | 12.674
15.5 | 0.671 | 0.089 | -0.005 | 7.544

## 98. Re 8M Mach 0.00 (2)
BIGFOIL.COM POLAR EXPORT
pmc19sm
PMC19 Smoothed |  |  |  | Cl Max: | 1.7583 | at alpha= | 17 | deg
XFOIL ncrit=9 |  |  |  | L/D Max: | 119.727 | at alpha= | 10 | deg
Re: | 8000000 |  |  | Cd Min: | 0.09789 | at alpha= | 20 | deg
Mach: | 0 |  |  | Cl=0 at alpha= | -0.63668 | deg
|  |  |  | @ Cl=0.1, Cd= | 0.0059553
|  |  |  | @ Cl=0.4, Cd= | 0.0045623
|  |  |  | @ Cl=0.6, Cd= | 0.0052308
alpha (deg) | Cl | Cd | Cm | Cl/Cd
-10.5 | -1.0724 | 0.01816 | 0.0064 | -59.0529
-10 | -1.0242 | 0.01606 | 0.007 | -63.7733
-9.5 | -0.9796 | 0.01249 | 0.0079 | -78.4307
-9 | -0.9292 | 0.01121 | 0.0086 | -82.8903
-8.5 | -0.8777 | 0.01029 | 0.0092 | -85.2964
-8 | -0.825 | 0.00951 | 0.0096 | -86.7508
-7.5 | -0.7713 | 0.0089 | 0.0098 | -86.6629
-6.5 | -0.6622 | 0.00801 | 0.0101 | -82.6717
-6 | -0.6068 | 0.00774 | 0.0101 | -78.3979
-5.5 | -0.551 | 0.00752 | 0.0101 | -73.2713
-5 | -0.4952 | 0.00725 | 0.01 | -68.3034
-4.5 | -0.4394 | 0.00693 | 0.01 | -63.4055
-4 | -0.3831 | 0.00671 | 0.0099 | -57.0939
-3.5 | -0.3265 | 0.00657 | 0.0097 | -49.6956
-3 | -0.2698 | 0.0064 | 0.0095 | -42.1562
-2.5 | -0.213 | 0.00629 | 0.0093 | -33.8633
-2 | -0.1559 | 0.00619 | 0.009 | -25.1858
-1.5 | -0.0988 | 0.0061 | 0.0087 | -16.1967
-1 | -0.0416 | 0.00606 | 0.0084 | -6.8647
0 | 0.0729 | 0.00596 | 0.0078 | 12.2315
0.5 | 0.1302 | 0.00595 | 0.0075 | 21.8824
1 | 0.1875 | 0.00591 | 0.0071 | 31.7259
1.5 | 0.2447 | 0.00584 | 0.0067 | 41.9007
2 | 0.2989 | 0.00467 | 0.0063 | 64.0043
2.5 | 0.3558 | 0.00457 | 0.0059 | 77.8556
3 | 0.4128 | 0.00456 | 0.0055 | 90.5263
3.5 | 0.4697 | 0.00467 | 0.0051 | 100.5782
4 | 0.5267 | 0.00484 | 0.0047 | 108.8223
4.5 | 0.5834 | 0.00506 | 0.0043 | 115.2964
5 | 0.6388 | 0.00563 | 0.004 | 113.4636
5.5 | 0.6925 | 0.00666 | 0.0038 | 103.979
6 | 0.7484 | 0.00698 | 0.0034 | 107.2206
6.5 | 0.8042 | 0.00729 | 0.0031 | 110.3155
7 | 0.8598 | 0.00761 | 0.0028 | 112.9829
7.5 | 0.9151 | 0.00794 | 0.0024 | 115.2519
8 | 0.9701 | 0.00829 | 0.0022 | 117.0205
8.5 | 1.0243 | 0.00873 | 0.002 | 117.331
9 | 1.0786 | 0.00908 | 0.0017 | 118.7885
9.5 | 1.1319 | 0.00947 | 0.0016 | 119.5248
10 | 1.1829 | 0.00988 | 0.002 | 119.7267
10.5 | 1.2385 | 0.01051 | 0.0011 | 117.8402
11 | 1.2912 | 0.01106 | 0.0009 | 116.745
11.5 | 1.343 | 0.0117 | 0.0008 | 114.7863
12 | 1.3936 | 0.01245 | 0.0007 | 111.9357
12.5 | 1.4429 | 0.01334 | 0.0008 | 108.1634
13 | 1.4904 | 0.01439 | 0.001 | 103.5719
13.5 | 1.5363 | 0.01554 | 0.0014 | 98.861
14 | 1.5823 | 0.01652 | 0.0016 | 95.7809
14.5 | 1.6266 | 0.01757 | 0.002 | 92.5783
15 | 1.6685 | 0.01875 | 0.0026 | 88.9867
15.5 | 1.7069 | 0.02013 | 0.0034 | 84.7938
16 | 1.7398 | 0.02179 | 0.0045 | 79.844
16.5 | 1.7573 | 0.02402 | 0.007 | 73.1599
17 | 1.7583 | 0.02885 | 0.0059 | 60.9463
17.5 | 1.7546 | 0.03595 | 0.002 | 48.8067
18 | 1.7332 | 0.04564 | -0.0027 | 37.9755
18.5 | 1.6946 | 0.05742 | -0.0076 | 29.5124
19 | 1.6464 | 0.07049 | -0.0129 | 23.3565
19.5 | 1.5979 | 0.08435 | -0.0187 | 18.9437
20 | 1.5545 | 0.09789 | -0.0246 | 15.8801

## 99. Re 8M Mach 0.10 (1)
BIGFOIL.COM POLAR EXPORT
pmc19sm
PMC19 Smoothed |  |  |  | Cl Max: | 1.06 | at alpha= | 10.5 | deg
JavaFoil+Calcfoil stall+Eppler ext transition |  |  |  | L/D Max: | 86.41 | at alpha= | 5 | deg
Re: | 8000000 |  |  | Cd Min: | 0.00689 | at alpha= | 1.5 | deg
Mach: | 0.1 |  |  | Cl=0 at alpha= | -0.58475 | deg
|  |  |  | @ Cl=0.1, Cd= | 0.0080347
|  |  |  | @ Cl=0.4, Cd= | 0.007081
|  |  |  | @ Cl=0.6, Cd= | 0.0074198
alpha (deg) | Cl | Cd | Cm | Cl/Cd
-13.5 | -0.352 | 0.09207 | 0.008 | -3.825
-13 | -0.371 | 0.08913 | 0.007 | -4.164
-12.5 | -0.39 | 0.08535 | 0.007 | -4.571
-12 | -0.409 | 0.08012 | 0.007 | -5.101
-11.5 | -0.427 | 0.07631 | 0.007 | -5.592
-11 | -0.443 | 0.07294 | 0.007 | -6.08
-10.5 | -0.458 | 0.06905 | 0.007 | -6.639
-10 | -0.471 | 0.06613 | 0.007 | -7.124
-9.5 | -0.481 | 0.06233 | 0.006 | -7.718
-9 | -0.488 | 0.05808 | 0.006 | -8.403
-8.5 | -0.491 | 0.05489 | 0.006 | -8.943
-8 | -0.489 | 0.05233 | 0.006 | -9.35
-7.5 | -0.483 | 0.04903 | 0.006 | -9.857
-7 | -0.473 | 0.04568 | 0.006 | -10.349
-6.5 | -0.457 | 0.04311 | 0.006 | -10.594
-6 | -0.436 | 0.04045 | 0.006 | -10.778
-5.5 | -0.411 | 0.03767 | 0.007 | -10.915
-5 | -0.47 | 0.00865 | 0.012 | -54.329
-4.5 | -0.427 | 0.00859 | 0.011 | -49.77
-4 | -0.381 | 0.00851 | 0.011 | -44.736
-3.5 | -0.33 | 0.00839 | 0.011 | -39.377
-3 | -0.277 | 0.00832 | 0.01 | -33.349
-2.5 | -0.222 | 0.00823 | 0.01 | -26.988
-2 | -0.165 | 0.0082 | 0.01 | -20.151
-1.5 | -0.107 | 0.00814 | 0.009 | -13.188
-1 | -0.049 | 0.0081 | 0.009 | -6.059
-0.5 | 0.01 | 0.00806 | 0.008 | 1.195
0 | 0.069 | 0.00804 | 0.008 | 8.528
0.5 | 0.127 | 0.00803 | 0.008 | 15.881
1 | 0.186 | 0.00799 | 0.007 | 23.311
1.5 | 0.245 | 0.00689 | 0.007 | 35.597
2 | 0.304 | 0.00696 | 0.006 | 43.639
2.5 | 0.363 | 0.00703 | 0.006 | 51.6
3 | 0.421 | 0.00711 | 0.006 | 59.274
3.5 | 0.48 | 0.00718 | 0.005 | 66.83
4 | 0.538 | 0.00729 | 0.005 | 73.812
4.5 | 0.596 | 0.00741 | 0.004 | 80.387
5 | 0.653 | 0.00755 | 0.004 | 86.41
5.5 | 0.708 | 0.00889 | 0.003 | 79.66
6 | 0.761 | 0.00965 | 0.003 | 78.893
6.5 | 0.813 | 0.00996 | 0.002 | 81.616
7 | 0.861 | 0.01031 | 0.002 | 83.497
7.5 | 0.906 | 0.01067 | 0.001 | 84.863
8 | 0.947 | 0.01109 | 0.001 | 85.412
8.5 | 0.983 | 0.01153 | 0.001 | 85.306
9 | 1.015 | 0.01201 | 0 | 84.48
9.5 | 1.041 | 0.01255 | 0 | 82.958
10 | 1.056 | 0.01318 | -0.001 | 80.154
10.5 | 1.06 | 0.01397 | -0.002 | 75.929
11 | 1.033 | 0.01559 | -0.002 | 66.274
11.5 | 1.006 | 0.01778 | -0.002 | 56.55
12 | 0.974 | 0.02032 | -0.003 | 47.949
12.5 | 0.934 | 0.02434 | -0.003 | 38.383
13 | 0.892 | 0.02858 | -0.004 | 31.207
13.5 | 0.843 | 0.03506 | -0.004 | 24.04
14 | 0.782 | 0.04799 | -0.004 | 16.305
14.5 | 0.738 | 0.05363 | -0.005 | 13.758
15 | 0.686 | 0.06491 | -0.005 | 10.569
15.5 | 0.614 | 0.1004 | -0.004 | 6.114

## 100. Re 8M Mach 0.10 (2)
BIGFOIL.COM POLAR EXPORT
pmc19sm
PMC19 Smoothed |  |  |  | Cl Max: | 1.7318 | at alpha= | 16 | deg
XFOIL ncrit=9 |  |  |  | L/D Max: | 118.926 | at alpha= | 9.5 | deg
Re: | 8000000 |  |  | Cd Min: | 0.11194 | at alpha= | 20 | deg
Mach: | 0.1 |  |  | Cl=0 at alpha= | -0.63652 | deg
|  |  |  | @ Cl=0.1, Cd= | 0.0059608
|  |  |  | @ Cl=0.4, Cd= | 0.0045654
|  |  |  | @ Cl=0.6, Cd= | 0.0052239
alpha (deg) | Cl | Cd | Cm | Cl/Cd
-9.5 | -0.9773 | 0.01721 | 0.0059 | -56.7868
-9 | -0.9359 | 0.01226 | 0.0073 | -76.3377
-8.5 | -0.8847 | 0.01088 | 0.0081 | -81.3143
-8 | -0.8316 | 0.00989 | 0.0087 | -84.0849
-7.5 | -0.7775 | 0.00917 | 0.0091 | -84.7874
-7 | -0.7227 | 0.0086 | 0.0094 | -84.0349
-6.5 | -0.6674 | 0.00813 | 0.0097 | -82.091
-6 | -0.6115 | 0.00781 | 0.0098 | -78.2971
-5.5 | -0.5551 | 0.00756 | 0.0098 | -73.4259
-5 | -0.4986 | 0.00734 | 0.0098 | -67.9292
-4.5 | -0.4425 | 0.00697 | 0.0098 | -63.4864
-4 | -0.3857 | 0.00674 | 0.0098 | -57.2255
-3.5 | -0.3287 | 0.00658 | 0.0096 | -49.9544
-3 | -0.2716 | 0.00642 | 0.0095 | -42.3053
-2 | -0.1569 | 0.0062 | 0.009 | -25.3065
-1.5 | -0.0994 | 0.00611 | 0.0088 | -16.2684
-1 | -0.0418 | 0.00607 | 0.0085 | -6.8863
-0.5 | 0.0157 | 0.00601 | 0.0082 | 2.6123
0 | 0.0734 | 0.00597 | 0.0078 | 12.2948
0.5 | 0.1311 | 0.00595 | 0.0075 | 22.0336
1 | 0.1887 | 0.00592 | 0.0071 | 31.875
2 | 0.3008 | 0.00467 | 0.0063 | 64.4111
2.5 | 0.358 | 0.00458 | 0.006 | 78.1659
3 | 0.4154 | 0.00456 | 0.0056 | 91.0965
4 | 0.53 | 0.00485 | 0.0048 | 109.2784
4.5 | 0.5871 | 0.00508 | 0.0044 | 115.5709
5 | 0.6427 | 0.0057 | 0.0041 | 112.7544
6 | 0.7533 | 0.00701 | 0.0036 | 107.4608
6.5 | 0.8096 | 0.00733 | 0.0033 | 110.4502
7 | 0.8656 | 0.00765 | 0.003 | 113.1503
7.5 | 0.9215 | 0.00799 | 0.0027 | 115.3317
8 | 0.977 | 0.00835 | 0.0025 | 117.006
8.5 | 1.0319 | 0.00879 | 0.0023 | 117.3948
9 | 1.0867 | 0.00916 | 0.0022 | 118.6354
9.5 | 1.1405 | 0.00959 | 0.0021 | 118.926
10 | 1.1916 | 0.01005 | 0.0027 | 118.5672
10.5 | 1.2484 | 0.01064 | 0.0018 | 117.3308
11 | 1.3016 | 0.01124 | 0.0017 | 115.8007
11.5 | 1.3538 | 0.01194 | 0.0017 | 113.3836
12 | 1.4048 | 0.01278 | 0.0018 | 109.9218
12.5 | 1.4542 | 0.01378 | 0.0021 | 105.5298
13 | 1.5008 | 0.01506 | 0.0026 | 99.6547
13.5 | 1.5486 | 0.01603 | 0.0029 | 96.6064
14 | 1.5945 | 0.01711 | 0.0034 | 93.1911
14.5 | 1.638 | 0.01834 | 0.004 | 89.313
15 | 1.6778 | 0.01978 | 0.0049 | 84.8231
15.5 | 1.7119 | 0.02155 | 0.0062 | 79.4385
16 | 1.7318 | 0.02386 | 0.0086 | 72.5817
16.5 | 1.7317 | 0.02883 | 0.0076 | 60.0659
17 | 1.726 | 0.03645 | 0.0033 | 47.3525
17.5 | 1.7046 | 0.04627 | -0.0016 | 36.8403
18 | 1.6653 | 0.05822 | -0.0067 | 28.6036
18.5 | 1.6169 | 0.07133 | -0.012 | 22.6679
19 | 1.5716 | 0.08472 | -0.0177 | 18.5505
19.5 | 1.528 | 0.09841 | -0.0238 | 15.5269
20 | 1.4879 | 0.11194 | -0.03 | 13.2919

## 101. Re 8M Mach 0.25 (1)
BIGFOIL.COM POLAR EXPORT
pmc19sm
PMC19 Smoothed |  |  |  | Cl Max: | 1.029 | at alpha= | 9.5 | deg
JavaFoil+Calcfoil stall+Eppler ext transition |  |  |  | L/D Max: | 87.963 | at alpha= | 5 | deg
Re: | 8000000 |  |  | Cd Min: | 0.00691 | at alpha= | 1.5 | deg
Mach: | 0.25 |  |  | Cl=0 at alpha= | -0.58333 | deg
|  |  |  | @ Cl=0.1, Cd= | 0.0080451
|  |  |  | @ Cl=0.4, Cd= | 0.10425
|  |  |  | @ Cl=0.6, Cd= | 0.10425
alpha (deg) | Cl | Cd | Cm | Cl/Cd
-12 | -0.065 | 0.0812 | 0.008 | -0.802
-11.5 | -0.062 | 0.07712 | 0.007 | -0.807
-11 | -0.175 | 0.07343 | 0.007 | -2.378
-10.5 | -0.232 | 0.06979 | 0.007 | -3.327
-10 | -0.281 | 0.06699 | 0.007 | -4.193
-9.5 | -0.324 | 0.06336 | 0.007 | -5.107
-9 | -0.36 | 0.05968 | 0.007 | -6.036
-8.5 | -0.39 | 0.05706 | 0.006 | -6.837
-8 | -0.413 | 0.05386 | 0.006 | -7.663
-7.5 | -0.427 | 0.05096 | 0.006 | -8.385
-7 | -0.434 | 0.04789 | 0.006 | -9.053
-6.5 | -0.431 | 0.04508 | 0.006 | -9.572
-6 | -0.421 | 0.04202 | 0.006 | -10.03
-5.5 | -0.404 | 0.03922 | 0.006 | -10.295
-5 | -0.38 | 0.03664 | 0.006 | -10.364
-4.5 | -0.431 | 0.00862 | 0.012 | -50.029
-4 | -0.387 | 0.00857 | 0.011 | -45.086
-3.5 | -0.337 | 0.00847 | 0.011 | -39.796
-3 | -0.284 | 0.00835 | 0.011 | -33.993
-2.5 | -0.228 | 0.00827 | 0.01 | -27.532
-2 | -0.169 | 0.00822 | 0.01 | -20.607
-1.5 | -0.11 | 0.00817 | 0.009 | -13.5
-1 | -0.05 | 0.00811 | 0.009 | -6.209
-0.5 | 0.01 | 0.00807 | 0.009 | 1.225
0 | 0.07 | 0.00805 | 0.008 | 8.745
0.5 | 0.131 | 0.00804 | 0.008 | 16.288
1 | 0.191 | 0.00801 | 0.007 | 23.91
1.5 | 0.252 | 0.00691 | 0.007 | 36.448
2 | 0.312 | 0.00699 | 0.007 | 44.662
2.5 | 0.373 | 0.00706 | 0.006 | 52.799
3 | 0.433 | 0.00714 | 0.006 | 60.606
3.5 | 0.493 | 0.00722 | 0.005 | 68.276
4 | 0.553 | 0.00734 | 0.005 | 75.295
4.5 | 0.612 | 0.00747 | 0.004 | 81.909
5 | 0.67 | 0.00762 | 0.004 | 87.963
5.5 | 0.727 | 0.00901 | 0.003 | 80.623
6 | 0.781 | 0.00985 | 0.003 | 79.237
6.5 | 0.832 | 0.01018 | 0.003 | 81.738
7 | 0.879 | 0.01058 | 0.002 | 83.091
7.5 | 0.922 | 0.01101 | 0.002 | 83.762
8 | 0.96 | 0.01148 | 0.001 | 83.596
8.5 | 0.991 | 0.01201 | 0.001 | 82.491
9 | 1.014 | 0.01261 | 0 | 80.432
9.5 | 1.029 | 0.01332 | -0.001 | 77.261
10 | 1.028 | 0.01423 | -0.001 | 72.244
10.5 | 0.979 | 0.01647 | -0.002 | 59.421
11 | 0.931 | 0.0192 | -0.002 | 48.486
11.5 | 0.871 | 0.02284 | -0.002 | 38.142
12 | 0.799 | 0.02777 | -0.003 | 28.773
12.5 | 0.713 | 0.03608 | -0.003 | 19.775
13 | 0.595 | 0.06714 | -0.003 | 8.856
13.5 | 0.513 | 0.07311 | -0.004 | 7.02
14 | 0.412 | 0.09792 | -0.003 | 4.204
14.5 | 0.324 | 0.10425 | -0.003 | 3.105

## 102. Re 8M Mach 0.25 (2)
BIGFOIL.COM POLAR EXPORT
pmc19sm
PMC19 Smoothed |  |  |  | Cl Max: | 1.5608 | at alpha= | 13.5 | deg
XFOIL ncrit=9 |  |  |  | L/D Max: | 118.019 | at alpha= | 4.5 | deg
Re: | 8000000 |  |  | Cd Min: | 0.14484 | at alpha= | 18.5 | deg
Mach: | 0.25 |  |  | Cl=0 at alpha= | -0.6401 | deg
|  |  |  | @ Cl=0.1, Cd= | 0.005992
|  |  |  | @ Cl=0.4, Cd= | 0.00462
|  |  |  | @ Cl=0.6, Cd= | 0.0051158
alpha (deg) | Cl | Cd | Cm | Cl/Cd
-10.5 | -0.6473 | 0.12624 | 0.0451 | -5.1275
-10 | -0.6424 | 0.1178 | 0.0414 | -5.4533
-9.5 | -0.6405 | 0.10865 | 0.0372 | -5.8951
-9 | -0.6421 | 0.09877 | 0.032 | -6.501
-8.5 | -0.6531 | 0.08661 | 0.0231 | -7.5407
-7 | -0.7517 | 0.0109 | 0.0054 | -68.9633
-6.5 | -0.6948 | 0.0095 | 0.0064 | -73.1368
-6 | -0.6367 | 0.00862 | 0.0073 | -73.8631
-5.5 | -0.578 | 0.00802 | 0.008 | -72.0698
-5 | -0.5185 | 0.0077 | 0.0084 | -67.3377
-4.5 | -0.4593 | 0.00733 | 0.0088 | -62.6603
-4 | -0.4003 | 0.00692 | 0.0091 | -57.8468
-3.5 | -0.3408 | 0.00669 | 0.0093 | -50.9417
-3 | -0.2812 | 0.00655 | 0.0093 | -42.9313
-2.5 | -0.2217 | 0.00635 | 0.0092 | -34.9134
-2 | -0.162 | 0.00628 | 0.0091 | -25.7962
-1.5 | -0.1025 | 0.00615 | 0.0089 | -16.6667
-1 | -0.0429 | 0.00611 | 0.0087 | -7.0213
-0.5 | 0.0167 | 0.00603 | 0.0084 | 2.7695
0 | 0.0762 | 0.006 | 0.0081 | 12.7
0.5 | 0.1358 | 0.00598 | 0.0078 | 22.709
1 | 0.1953 | 0.00595 | 0.0074 | 32.8235
1.5 | 0.2548 | 0.00588 | 0.0071 | 43.3333
2 | 0.3111 | 0.0047 | 0.0066 | 66.1915
2.5 | 0.3702 | 0.00463 | 0.0063 | 79.9568
3 | 0.4296 | 0.00461 | 0.0059 | 93.1887
3.5 | 0.4889 | 0.00473 | 0.0056 | 103.3615
4 | 0.5485 | 0.00489 | 0.0052 | 112.1677
4.5 | 0.6078 | 0.00515 | 0.0049 | 118.0194
5.5 | 0.7219 | 0.00682 | 0.0046 | 105.8504
6 | 0.7809 | 0.00715 | 0.0044 | 109.2168
6.5 | 0.8398 | 0.0075 | 0.0043 | 111.9733
7 | 0.8985 | 0.00789 | 0.0043 | 113.8783
7.5 | 0.9574 | 0.00825 | 0.0043 | 116.0485
8 | 1.0157 | 0.00873 | 0.0044 | 116.3459
8.5 | 1.0741 | 0.00917 | 0.0045 | 117.132
9 | 1.132 | 0.00967 | 0.0048 | 117.0631
9.5 | 1.1884 | 0.01039 | 0.0053 | 114.3792
10 | 1.2435 | 0.01092 | 0.0063 | 113.8736
10.5 | 1.3032 | 0.01167 | 0.0062 | 111.671
11 | 1.3588 | 0.01265 | 0.0069 | 107.415
11.5 | 1.4121 | 0.01389 | 0.0078 | 101.6631
12 | 1.459 | 0.01588 | 0.0092 | 91.8766
12.5 | 1.5064 | 0.01758 | 0.0106 | 85.6883
13 | 1.5433 | 0.02017 | 0.0125 | 76.5146
13.5 | 1.5608 | 0.02401 | 0.0148 | 65.0062
14 | 1.5462 | 0.03178 | 0.0114 | 48.6532
14.5 | 1.5237 | 0.04263 | 0.0047 | 35.7424
15 | 1.4898 | 0.05429 | -0.0009 | 27.4415
15.5 | 1.4531 | 0.06609 | -0.0061 | 21.9867
16 | 1.4149 | 0.0784 | -0.0116 | 18.0472
16.5 | 1.3787 | 0.09115 | -0.0175 | 15.1256
17 | 1.3426 | 0.10433 | -0.0236 | 12.8688
17.5 | 1.3087 | 0.11766 | -0.03 | 11.1227
18 | 1.2774 | 0.13114 | -0.0369 | 9.7407
18.5 | 1.2474 | 0.14484 | -0.0441 | 8.6123

## 103. Re 8M Mach 0.50 (1)
BIGFOIL.COM POLAR EXPORT
pmc19sm
PMC19 Smoothed |  |  |  | Cl Max: | 1.14 | at alpha= | 20 | deg
JavaFoil+Calcfoil stall+Eppler ext transition |  |  |  | L/D Max: | 87.806 | at alpha= | 4.5 | deg
Re: | 8000000 |  |  | Cd Min: | 0.00701 | at alpha= | 1.5 | deg
Mach: | 0.5 |  |  | Cl=0 at alpha= | -0.58209 | deg
|  |  |  | @ Cl=0.1, Cd= | 0.0081169
|  |  |  | @ Cl=0.4, Cd= | 0.0071785
|  |  |  | @ Cl=0.6, Cd= | 0.0075419
alpha (deg) | Cl | Cd | Cm | Cl/Cd
-20 | -1.042 | 0.1519 | 0.011 | -6.859
-19.5 | -1.015 | 0.14892 | 0.011 | -6.814
-19 | -0.987 | 0.14586 | 0.011 | -6.769
-18.5 | -0.961 | 0.13937 | 0.01 | -6.897
-18 | -0.936 | 0.13645 | 0.01 | -6.857
-17.5 | -0.91 | 0.13222 | 0.01 | -6.881
-17 | -0.884 | 0.12529 | 0.01 | -7.055
-16.5 | -0.858 | 0.12822 | 0.01 | -6.694
-16 | -0.832 | 0.11876 | 0.01 | -7.007
-15.5 | -0.806 | 0.11336 | 0.01 | -7.107
-15 | -0.778 | 0.10816 | 0.01 | -7.196
-14.5 | -0.752 | 0.10013 | 0.01 | -7.512
-14 | -0.726 | 0.09342 | 0.01 | -7.771
-13.5 | -0.7 | 0.08818 | 0.01 | -7.936
-13 | -0.673 | 0.08248 | 0.009 | -8.164
-12.5 | -0.647 | 0.07785 | 0.009 | -8.311
-12 | -0.62 | 0.07303 | 0.009 | -8.496
-11.5 | -0.592 | 0.0844 | 0.009 | -7.013
-11 | -0.565 | 0.07741 | 0.008 | -7.298
-10.5 | -0.538 | 0.0708 | 0.008 | -7.605
-10 | -0.512 | 0.06528 | 0.008 | -7.841
-9.5 | -0.485 | 0.06017 | 0.008 | -8.063
-9 | -0.459 | 0.05589 | 0.008 | -8.205
-8.5 | -0.432 | 0.05213 | 0.008 | -8.291
-8 | -0.406 | 0.04856 | 0.008 | -8.355
-7.5 | -0.376 | 0.06259 | 0.007 | -6.008
-7 | -0.349 | 0.05232 | 0.007 | -6.669
-6.5 | -0.322 | 0.0473 | 0.007 | -6.808
-6 | -0.295 | 0.04346 | 0.007 | -6.79
-5.5 | -0.268 | 0.03995 | 0.007 | -6.719
-5 | -0.241 | 0.0376 | 0.007 | -6.422
-4.5 | -0.213 | 0.03896 | 0.006 | -5.474
-4 | -0.272 | 0.03789 | 0.005 | -7.189
-3.5 | -0.279 | 0.03416 | 0.006 | -8.169
-3 | -0.306 | 0.00852 | 0.012 | -35.854
-2.5 | -0.25 | 0.00844 | 0.011 | -29.648
-2 | -0.187 | 0.00836 | 0.011 | -22.44
-1.5 | -0.123 | 0.00827 | 0.011 | -14.811
-1 | -0.056 | 0.0082 | 0.01 | -6.846
-0.5 | 0.011 | 0.00814 | 0.01 | 1.357
0 | 0.079 | 0.00812 | 0.009 | 9.687
0.5 | 0.146 | 0.00811 | 0.009 | 18.058
1 | 0.214 | 0.00808 | 0.008 | 26.465
1.5 | 0.281 | 0.00701 | 0.008 | 40.173
2 | 0.349 | 0.00711 | 0.007 | 49.062
2.5 | 0.416 | 0.0072 | 0.007 | 57.804
3 | 0.483 | 0.0073 | 0.006 | 66.208
3.5 | 0.55 | 0.00743 | 0.006 | 74.028
4 | 0.617 | 0.00758 | 0.005 | 81.358
4.5 | 0.683 | 0.00777 | 0.005 | 87.806
5 | 0.746 | 0.00927 | 0.004 | 80.514
5.5 | 0.806 | 0.0104 | 0.004 | 77.518
6 | 0.859 | 0.01087 | 0.003 | 79.03
6.5 | 0.902 | 0.01149 | 0.003 | 78.518
7 | 0.927 | 0.01227 | 0.002 | 75.561
7.5 | 0.913 | 0.0133 | 0.002 | 68.609
8 | 0.564 | 0.01531 | 0.001 | 36.801
8.5 | 0.581 | 0.01892 | 0.001 | 30.735
9 | 0.518 | 0.06206 | 0 | 8.344
9.5 | 0.639 | 0.0211 | -0.001 | 30.301
10 | 0.66 | 0.02539 | -0.001 | 26.003
10.5 | 0.678 | 0.03159 | -0.002 | 21.464
11 | 0.626 | 0.07704 | -0.001 | 8.126
11.5 | 0.736 | 0.03417 | -0.003 | 21.551
12 | 0.756 | 0.04051 | -0.003 | 18.67
12.5 | 0.772 | 0.05011 | -0.003 | 15.401
13 | 0.773 | 0.0702 | -0.004 | 11.008
13.5 | 0.804 | 0.07343 | -0.004 | 10.945
14 | 0.785 | 0.10111 | -0.003 | 7.762
14.5 | 0.849 | 0.08441 | -0.005 | 10.057
15 | 0.891 | 0.07952 | -0.006 | 11.202
15.5 | 0.916 | 0.08607 | -0.006 | 10.642
16 | 0.935 | 0.0992 | -0.006 | 9.424
16.5 | 0.965 | 0.09583 | -0.007 | 10.074
17 | 0.991 | 0.10263 | -0.008 | 9.656
17.5 | 1.012 | 0.11379 | -0.008 | 8.895
18 | 1.039 | 0.11331 | -0.008 | 9.168
18.5 | 1.065 | 0.12017 | -0.009 | 8.859
19 | 1.084 | 0.1348 | -0.009 | 8.041
19.5 | 1.114 | 0.12522 | -0.01 | 8.9
20 | 1.14 | 0.13275 | -0.01 | 8.588

## 104. Re 8M Mach 0.50 (2)
BIGFOIL.COM POLAR EXPORT
pmc19sm
PMC19 Smoothed |  |  |  | Cl Max: | 1.1963 | at alpha= | 8.5 | deg
XFOIL ncrit=9 |  |  |  | L/D Max: | 126.176 | at alpha= | 4.5 | deg
Re: | 8000000 |  |  | Cd Min: | 0.29924 | at alpha= | -20 | deg
Mach: | 0.5 |  |  | Cl=0 at alpha= | -0.65379 | deg
|  |  |  | @ Cl=0.1, Cd= | 0.0061053
|  |  |  | @ Cl=0.4, Cd= | 0.0048448
|  |  |  | @ Cl=0.6, Cd= | 0.005054
alpha (deg) | Cl | Cd | Cm | Cl/Cd
-20 | -0.9959 | 0.29924 | 0.1359 | -3.3281
-19.5 | -0.9734 | 0.29063 | 0.1305 | -3.3493
-19 | -0.9519 | 0.28158 | 0.125 | -3.3806
-18.5 | -0.9296 | 0.27372 | 0.1199 | -3.3962
-18 | -0.9072 | 0.2654 | 0.1148 | -3.4182
-17.5 | -0.8847 | 0.25703 | 0.1098 | -3.442
-17 | -0.8631 | 0.2461 | 0.1045 | -3.5071
-16.5 | -0.8411 | 0.2381 | 0.0997 | -3.5325
-16 | -0.8192 | 0.23015 | 0.0951 | -3.5594
-15.5 | -0.7977 | 0.22195 | 0.0906 | -3.5941
-15 | -0.7765 | 0.21322 | 0.0861 | -3.6418
-14.5 | -0.7555 | 0.20493 | 0.0818 | -3.6866
-14 | -0.7357 | 0.19643 | 0.0775 | -3.7454
-13.5 | -0.7168 | 0.1879 | 0.0734 | -3.8148
-13 | -0.701 | 0.17883 | 0.0692 | -3.9199
-12.5 | -0.6853 | 0.17008 | 0.0652 | -4.0293
-12 | -0.6711 | 0.16085 | 0.0612 | -4.1722
-11.5 | -0.6589 | 0.15177 | 0.0574 | -4.3414
-11 | -0.6457 | 0.14474 | 0.0547 | -4.4611
-10.5 | -0.6312 | 0.13732 | 0.0515 | -4.5966
-10 | -0.6189 | 0.12931 | 0.0481 | -4.7862
-9.5 | -0.609 | 0.12089 | 0.0445 | -5.0376
-9 | -0.6003 | 0.11232 | 0.0408 | -5.3446
-8.5 | -0.5933 | 0.10361 | 0.0367 | -5.7263
-8 | -0.588 | 0.09474 | 0.0322 | -6.2065
-7.5 | -0.5845 | 0.08553 | 0.0266 | -6.8339
-7 | -0.5849 | 0.07499 | 0.0166 | -7.7997
-6.5 | -0.5924 | 0.06515 | 0.007 | -9.0929
-6 | -0.5847 | 0.05559 | 0.0023 | -10.5181
-5.5 | -0.5624 | 0.0468 | 0.0002 | -12.0171
-5 | -0.5263 | 0.03918 | -0.0003 | -13.4329
-4.5 | -0.4795 | 0.03273 | 0.0003 | -14.6502
-4 | -0.4295 | 0.02485 | 0.0019 | -17.2837
-3.5 | -0.386 | 0.0106 | 0.005 | -36.4151
-3 | -0.3247 | 0.00752 | 0.0071 | -43.1782
-2.5 | -0.2556 | 0.00685 | 0.0083 | -37.3139
-2 | -0.186 | 0.00652 | 0.009 | -28.5276
-1.5 | -0.1164 | 0.00638 | 0.0094 | -18.2445
-1 | -0.0475 | 0.00623 | 0.0095 | -7.6244
-0.5 | 0.0211 | 0.00616 | 0.0095 | 3.4253
0 | 0.0894 | 0.00611 | 0.0093 | 14.6318
0.5 | 0.1576 | 0.00608 | 0.009 | 25.9211
1 | 0.2257 | 0.00608 | 0.0087 | 37.1217
1.5 | 0.2938 | 0.00604 | 0.0084 | 48.6424
2 | 0.3584 | 0.0049 | 0.008 | 73.1429
2.5 | 0.4262 | 0.00481 | 0.0077 | 88.6071
3 | 0.495 | 0.00481 | 0.0075 | 102.9106
3.5 | 0.564 | 0.00494 | 0.0074 | 114.17
4 | 0.6335 | 0.00516 | 0.0074 | 122.7713
4.5 | 0.7028 | 0.00557 | 0.0075 | 126.1759
5 | 0.7674 | 0.00707 | 0.008 | 108.5431
5.5 | 0.838 | 0.00749 | 0.0086 | 111.8825
6 | 0.9094 | 0.00795 | 0.0094 | 114.3899
6.5 | 0.9815 | 0.00849 | 0.0105 | 115.6066
7 | 1.0543 | 0.00913 | 0.012 | 115.4765
7.5 | 1.1254 | 0.01037 | 0.0142 | 108.5246
8 | 1.18 | 0.01387 | 0.0175 | 85.0757
8.5 | 1.1963 | 0.02045 | 0.0212 | 58.4988
9 | 1.1864 | 0.02875 | 0.0186 | 41.2661
10.5 | 1.1035 | 0.06228 | -0.0019 | 17.7184
11 | 1.0708 | 0.07415 | -0.0082 | 14.441
11.5 | 1.0406 | 0.08663 | -0.0149 | 12.012
12 | 1.0129 | 0.09947 | -0.0217 | 10.183
12.5 | 0.9881 | 0.11257 | -0.0286 | 8.7776
13 | 0.9663 | 0.12595 | -0.0355 | 7.6721
13.5 | 0.9481 | 0.1395 | -0.0424 | 6.7964

## 105. Re 10M Mach 0.00 (1)
BIGFOIL.COM POLAR EXPORT
pmc19sm
PMC19 Smoothed |  |  |  | Cl Max: | 1.066 | at alpha= | 10.5 | deg
JavaFoil+Calcfoil stall+Eppler ext transition |  |  |  | L/D Max: | 88.001 | at alpha= | 8.5 | deg
Re: | 10000000 |  |  | Cd Min: | 0.00681 | at alpha= | 1.5 | deg
Mach: | 0 |  |  | Cl=0 at alpha= | -0.58475 | deg
|  |  |  | @ Cl=0.1, Cd= | 0.0078692
|  |  |  | @ Cl=0.4, Cd= | 0.0069771
|  |  |  | @ Cl=0.6, Cd= | 0.0073263
alpha (deg) | Cl | Cd | Cm | Cl/Cd
-14 | -0.377 | 0.09613 | 0.008 | -3.92
-13.5 | -0.394 | 0.09125 | 0.008 | -4.313
-13 | -0.41 | 0.08829 | 0.007 | -4.645
-12.5 | -0.427 | 0.08304 | 0.007 | -5.138
-12 | -0.442 | 0.07923 | 0.007 | -5.585
-11.5 | -0.457 | 0.07551 | 0.007 | -6.056
-11 | -0.471 | 0.07166 | 0.007 | -6.568
-10.5 | -0.482 | 0.06806 | 0.007 | -7.087
-10 | -0.492 | 0.06519 | 0.007 | -7.546
-9.5 | -0.499 | 0.06178 | 0.007 | -8.071
-9 | -0.503 | 0.05751 | 0.007 | -8.739
-8.5 | -0.503 | 0.0542 | 0.007 | -9.273
-8 | -0.498 | 0.05148 | 0.006 | -9.677
-7.5 | -0.49 | 0.04819 | 0.006 | -10.169
-7 | -0.477 | 0.04496 | 0.006 | -10.62
-6.5 | -0.459 | 0.04272 | 0.006 | -10.756
-6 | -0.438 | 0.04008 | 0.006 | -10.921
-5.5 | -0.412 | 0.03697 | 0.007 | -11.156
-5 | -0.469 | 0.00854 | 0.011 | -54.965
-4.5 | -0.426 | 0.00843 | 0.011 | -50.61
-4 | -0.38 | 0.00835 | 0.011 | -45.467
-3.5 | -0.329 | 0.00824 | 0.011 | -39.972
-3 | -0.276 | 0.00816 | 0.01 | -33.853
-2.5 | -0.221 | 0.00808 | 0.01 | -27.377
-2 | -0.164 | 0.00804 | 0.009 | -20.456
-1.5 | -0.107 | 0.00799 | 0.009 | -13.382
-1 | -0.049 | 0.00794 | 0.009 | -6.146
-0.5 | 0.01 | 0.00789 | 0.008 | 1.214
0 | 0.068 | 0.00788 | 0.008 | 8.654
0.5 | 0.127 | 0.00786 | 0.008 | 16.13
1 | 0.185 | 0.00784 | 0.007 | 23.648
1.5 | 0.244 | 0.00681 | 0.007 | 35.843
2 | 0.302 | 0.00688 | 0.006 | 43.952
2.5 | 0.361 | 0.00693 | 0.006 | 52.028
3 | 0.419 | 0.007 | 0.006 | 59.844
3.5 | 0.477 | 0.00711 | 0.005 | 67.102
4 | 0.535 | 0.00721 | 0.005 | 74.232
4.5 | 0.593 | 0.00731 | 0.004 | 81.102
5 | 0.649 | 0.00744 | 0.004 | 87.351
5.5 | 0.705 | 0.00873 | 0.003 | 80.683
6 | 0.758 | 0.00896 | 0.003 | 84.635
6.5 | 0.809 | 0.00969 | 0.002 | 83.463
7 | 0.857 | 0.01002 | 0.002 | 85.597
7.5 | 0.903 | 0.01036 | 0.001 | 87.086
8 | 0.944 | 0.01075 | 0.001 | 87.824
8.5 | 0.981 | 0.01115 | 0.001 | 88.001
9 | 1.014 | 0.0116 | 0 | 87.397
9.5 | 1.041 | 0.01207 | 0 | 86.263
10 | 1.059 | 0.01263 | -0.001 | 83.847
10.5 | 1.066 | 0.01327 | -0.002 | 80.306
11 | 1.065 | 0.01405 | -0.002 | 75.795
11.5 | 1.029 | 0.01605 | -0.002 | 64.133
12 | 1.001 | 0.01827 | -0.003 | 54.765
12.5 | 0.968 | 0.02103 | -0.003 | 46.027
13 | 0.929 | 0.02482 | -0.004 | 37.45
13.5 | 0.885 | 0.0303 | -0.004 | 29.215
14 | 0.835 | 0.03878 | -0.005 | 21.532
14.5 | 0.795 | 0.04329 | -0.005 | 18.353
15 | 0.754 | 0.04794 | -0.005 | 15.723
15.5 | 0.689 | 0.07197 | -0.005 | 9.577

## 106. Re 10M Mach 0.00 (2)
BIGFOIL.COM POLAR EXPORT
pmc19sm
PMC19 Smoothed |  |  |  | Cl Max: | 1.7825 | at alpha= | 17 | deg
XFOIL ncrit=9 |  |  |  | L/D Max: | 123.719 | at alpha= | 9.5 | deg
Re: | 10000000 |  |  | Cd Min: | 0.09224 | at alpha= | 20 | deg
Mach: | 0 |  |  | Cl=0 at alpha= | -0.6345 | deg
|  |  |  | @ Cl=0.1, Cd= | 0.0057758
|  |  |  | @ Cl=0.4, Cd= | 0.0044877
|  |  |  | @ Cl=0.6, Cd= | 0.0053201
alpha (deg) | Cl | Cd | Cm | Cl/Cd
-13.5 | -1.3785 | 0.02135 | 0.0039 | -64.5667
-13 | -1.3334 | 0.01961 | 0.0047 | -67.9959
-12.5 | -1.2858 | 0.01829 | 0.0054 | -70.3007
-12 | -1.237 | 0.01708 | 0.006 | -72.4239
-11.5 | -1.1876 | 0.01586 | 0.0065 | -74.8802
-11 | -1.1371 | 0.01479 | 0.007 | -76.883
-10.5 | -1.0853 | 0.01397 | 0.0074 | -77.6879
-10 | -1.0337 | 0.01293 | 0.0078 | -79.9459
-9.5 | -0.982 | 0.01235 | 0.0083 | -79.5142
-9 | -0.9297 | 0.01172 | 0.0087 | -79.3259
-8.5 | -0.8789 | 0.01028 | 0.0092 | -85.4961
-8 | -0.8264 | 0.00933 | 0.0097 | -88.5745
-7.5 | -0.7728 | 0.00868 | 0.01 | -89.0323
-7 | -0.7185 | 0.00814 | 0.0102 | -88.2678
-6.5 | -0.6638 | 0.00767 | 0.0103 | -86.545
-6 | -0.6083 | 0.0074 | 0.0103 | -82.2027
-5.5 | -0.5523 | 0.00718 | 0.0102 | -76.922
-5 | -0.4961 | 0.00704 | 0.0101 | -70.4688
-4.5 | -0.4401 | 0.00674 | 0.01 | -65.2967
-4 | -0.3838 | 0.00649 | 0.0099 | -59.1371
-3.5 | -0.3272 | 0.00634 | 0.0098 | -51.6088
-3 | -0.2703 | 0.00622 | 0.0095 | -43.4566
-2.5 | -0.2134 | 0.00609 | 0.0093 | -35.0411
-2 | -0.1563 | 0.00602 | 0.009 | -25.9635
-1.5 | -0.0991 | 0.00591 | 0.0088 | -16.7682
-0.5 | 0.0154 | 0.00581 | 0.0081 | 2.6506
0 | 0.0728 | 0.00579 | 0.0078 | 12.5734
0.5 | 0.1301 | 0.00576 | 0.0074 | 22.5868
1 | 0.1875 | 0.00575 | 0.0071 | 32.6087
1.5 | 0.2447 | 0.0057 | 0.0067 | 42.9298
2 | 0.2995 | 0.00461 | 0.0062 | 64.9675
2.5 | 0.3562 | 0.00448 | 0.0058 | 79.5089
3 | 0.4132 | 0.00449 | 0.0055 | 92.0267
3.5 | 0.4701 | 0.00453 | 0.0051 | 103.7748
4 | 0.5271 | 0.00473 | 0.0047 | 111.4376
4.5 | 0.5836 | 0.005 | 0.0043 | 116.72
5 | 0.6374 | 0.00605 | 0.004 | 105.3554
5.5 | 0.6933 | 0.00647 | 0.0037 | 107.1561
6 | 0.7494 | 0.00675 | 0.0033 | 111.0222
6.5 | 0.8053 | 0.00705 | 0.003 | 114.227
7 | 0.8609 | 0.00737 | 0.0026 | 116.8114
7.5 | 0.9165 | 0.00766 | 0.0023 | 119.6475
8 | 0.9715 | 0.00802 | 0.002 | 121.1347
9 | 1.0808 | 0.00874 | 0.0014 | 123.6613
9.5 | 1.1345 | 0.00917 | 0.0012 | 123.7186
10 | 1.1872 | 0.0097 | 0.0012 | 122.3918
10.5 | 1.2381 | 0.01001 | 0.0015 | 123.6863
11 | 1.2938 | 0.01052 | 0.0007 | 122.9848
11.5 | 1.3457 | 0.01117 | 0.0005 | 120.4745
12 | 1.3963 | 0.01195 | 0.0005 | 116.8452
12.5 | 1.4458 | 0.01285 | 0.0006 | 112.5136
13.5 | 1.543 | 0.01454 | 0.0008 | 106.121
14 | 1.5901 | 0.01544 | 0.001 | 102.9858
14.5 | 1.6358 | 0.0164 | 0.0013 | 99.7439
15 | 1.6793 | 0.01749 | 0.0018 | 96.0149
15.5 | 1.7197 | 0.01876 | 0.0025 | 91.6684
16 | 1.7553 | 0.02031 | 0.0035 | 86.4254
16.5 | 1.7822 | 0.02235 | 0.0051 | 79.7405
17 | 1.7825 | 0.02595 | 0.0072 | 68.6898
17.5 | 1.7815 | 0.03216 | 0.0041 | 55.3949
18 | 1.7643 | 0.04121 | -0.0005 | 42.8124
18.5 | 1.7311 | 0.0523 | -0.0054 | 33.0994
19 | 1.6858 | 0.06491 | -0.0105 | 25.9713
19.5 | 1.6376 | 0.07828 | -0.0159 | 20.9198
20 | 1.5902 | 0.09224 | -0.022 | 17.2398

## 107. Re 10M Mach 0.10 (1)
BIGFOIL.COM POLAR EXPORT
pmc19sm
PMC19 Smoothed |  |  |  | Cl Max: | 1.06 | at alpha= | 10.5 | deg
JavaFoil+Calcfoil stall+Eppler ext transition |  |  |  | L/D Max: | 87.613 | at alpha= | 5 | deg
Re: | 10000000 |  |  | Cd Min: | 0.00681 | at alpha= | 1.5 | deg
Mach: | 0.1 |  |  | Cl=0 at alpha= | -0.58475 | deg
|  |  |  | @ Cl=0.1, Cd= | 0.0078747
|  |  |  | @ Cl=0.4, Cd= | 0.0069847
|  |  |  | @ Cl=0.6, Cd= | 0.0073291
alpha (deg) | Cl | Cd | Cm | Cl/Cd
-13.5 | -0.352 | 0.09188 | 0.008 | -3.834
-13 | -0.371 | 0.0882 | 0.007 | -4.209
-12.5 | -0.39 | 0.08424 | 0.007 | -4.633
-12 | -0.409 | 0.08079 | 0.007 | -5.062
-11.5 | -0.427 | 0.07577 | 0.007 | -5.635
-11 | -0.444 | 0.07172 | 0.007 | -6.185
-10.5 | -0.458 | 0.06812 | 0.007 | -6.731
-10 | -0.471 | 0.06541 | 0.007 | -7.204
-9.5 | -0.481 | 0.06205 | 0.007 | -7.755
-9 | -0.488 | 0.05773 | 0.007 | -8.457
-8.5 | -0.491 | 0.05451 | 0.006 | -9.009
-8 | -0.489 | 0.05195 | 0.006 | -9.42
-7.5 | -0.484 | 0.04836 | 0.006 | -10.003
-7 | -0.473 | 0.04524 | 0.006 | -10.457
-6.5 | -0.457 | 0.04308 | 0.006 | -10.602
-6 | -0.436 | 0.04041 | 0.006 | -10.789
-5.5 | -0.411 | 0.03761 | 0.007 | -10.934
-5 | -0.47 | 0.00855 | 0.012 | -54.989
-4.5 | -0.427 | 0.00844 | 0.011 | -50.639
-4 | -0.381 | 0.00836 | 0.011 | -45.551
-3.5 | -0.33 | 0.00824 | 0.011 | -40.088
-3 | -0.277 | 0.00817 | 0.01 | -33.974
-2.5 | -0.222 | 0.00808 | 0.01 | -27.488
-2 | -0.165 | 0.00805 | 0.01 | -20.525
-1.5 | -0.107 | 0.00799 | 0.009 | -13.443
-1 | -0.049 | 0.00794 | 0.009 | -6.175
-0.5 | 0.01 | 0.00789 | 0.008 | 1.219
0 | 0.069 | 0.00788 | 0.008 | 8.695
0.5 | 0.127 | 0.00787 | 0.008 | 16.208
1 | 0.186 | 0.00784 | 0.007 | 23.762
1.5 | 0.245 | 0.00681 | 0.007 | 35.994
2 | 0.304 | 0.00689 | 0.006 | 44.132
2.5 | 0.363 | 0.00694 | 0.006 | 52.245
3 | 0.421 | 0.00701 | 0.006 | 60.085
3.5 | 0.48 | 0.00712 | 0.005 | 67.361
4 | 0.538 | 0.00722 | 0.005 | 74.528
4.5 | 0.596 | 0.00732 | 0.004 | 81.411
5 | 0.653 | 0.00745 | 0.004 | 87.613
5.5 | 0.708 | 0.00872 | 0.003 | 81.207
6 | 0.761 | 0.00898 | 0.003 | 84.802
6.5 | 0.813 | 0.00973 | 0.002 | 83.543
7 | 0.861 | 0.01007 | 0.002 | 85.476
7.5 | 0.906 | 0.01042 | 0.001 | 86.9
8 | 0.947 | 0.01081 | 0.001 | 87.569
8.5 | 0.983 | 0.01124 | 0.001 | 87.52
9 | 1.015 | 0.01169 | 0 | 86.817
9.5 | 1.041 | 0.01218 | 0 | 85.468
10 | 1.056 | 0.01276 | -0.001 | 82.774
10.5 | 1.06 | 0.01347 | -0.002 | 78.72
11 | 1.056 | 0.01428 | -0.002 | 73.933
11.5 | 1.012 | 0.01662 | -0.002 | 60.918
12 | 0.98 | 0.01893 | -0.003 | 51.771
12.5 | 0.941 | 0.02242 | -0.003 | 41.96
13 | 0.896 | 0.02687 | -0.004 | 33.352
13.5 | 0.849 | 0.03215 | -0.004 | 26.407
14 | 0.79 | 0.04366 | -0.005 | 18.084
14.5 | 0.748 | 0.04697 | -0.005 | 15.916
15 | 0.702 | 0.0528 | -0.005 | 13.288
15.5 | 0.633 | 0.08004 | -0.005 | 7.913

## 108. Re 10M Mach 0.10 (2)
BIGFOIL.COM POLAR EXPORT
pmc19sm
PMC19 Smoothed |  |  |  | Cl Max: | 1.7581 | at alpha= | 16.5 | deg
XFOIL ncrit=9 |  |  |  | L/D Max: | 123.598 | at alpha= | 9 | deg
Re: | 10000000 |  |  | Cd Min: | 0.1061 | at alpha= | 20 | deg
Mach: | 0.1 |  |  | Cl=0 at alpha= | -0.6353 | deg
|  |  |  | @ Cl=0.1, Cd= | 0.0057761
|  |  |  | @ Cl=0.4, Cd= | 0.00449
|  |  |  | @ Cl=0.6, Cd= | 0.0052682
alpha (deg) | Cl | Cd | Cm | Cl/Cd
-11 | -1.144 | 0.01701 | 0.0049 | -67.2546
-10.5 | -1.0929 | 0.01567 | 0.0056 | -69.7447
-10 | -1.0417 | 0.01419 | 0.0062 | -73.4109
-9.5 | -0.9898 | 0.01333 | 0.0069 | -74.2536
-9 | -0.9371 | 0.01252 | 0.0075 | -74.8482
-8.5 | -0.8852 | 0.0111 | 0.0081 | -79.7477
-8 | -0.833 | 0.00974 | 0.0088 | -85.5236
-7.5 | -0.779 | 0.00893 | 0.0092 | -87.234
-7 | -0.7242 | 0.00832 | 0.0096 | -87.0433
-6.5 | -0.6689 | 0.0078 | 0.0098 | -85.7564
-6 | -0.613 | 0.00746 | 0.0099 | -82.1716
-5.5 | -0.5565 | 0.00722 | 0.01 | -77.0776
-5 | -0.4997 | 0.00707 | 0.0099 | -70.6789
-4.5 | -0.4432 | 0.00679 | 0.0099 | -65.2725
-4 | -0.3864 | 0.00652 | 0.0098 | -59.2638
-3.5 | -0.3293 | 0.00636 | 0.0097 | -51.7767
-3 | -0.272 | 0.00625 | 0.0095 | -43.52
-2.5 | -0.2147 | 0.0061 | 0.0093 | -35.1967
-2 | -0.1572 | 0.00603 | 0.009 | -26.0697
-1.5 | -0.0997 | 0.00592 | 0.0088 | -16.8412
-0.5 | 0.0156 | 0.00582 | 0.0082 | 2.6804
0 | 0.0733 | 0.00579 | 0.0078 | 12.6598
0.5 | 0.131 | 0.00576 | 0.0075 | 22.7431
1 | 0.1887 | 0.00575 | 0.0071 | 32.8174
1.5 | 0.2463 | 0.00571 | 0.0067 | 43.1349
2 | 0.3013 | 0.00462 | 0.0063 | 65.2165
2.5 | 0.3585 | 0.00449 | 0.0059 | 79.8441
3 | 0.4158 | 0.00449 | 0.0055 | 92.6058
3.5 | 0.4731 | 0.00454 | 0.0052 | 104.207
4 | 0.5304 | 0.00474 | 0.0047 | 111.8987
4.5 | 0.5873 | 0.00501 | 0.0043 | 117.2255
5 | 0.6414 | 0.00611 | 0.0041 | 104.9755
5.5 | 0.6978 | 0.00649 | 0.0038 | 107.5193
6 | 0.7543 | 0.00677 | 0.0035 | 111.418
6.5 | 0.8107 | 0.00707 | 0.0031 | 114.6676
7 | 0.8668 | 0.00741 | 0.0028 | 116.9771
7.5 | 0.9229 | 0.0077 | 0.0025 | 119.8571
8 | 0.9784 | 0.00808 | 0.0023 | 121.0891
8.5 | 1.0338 | 0.00845 | 0.0021 | 122.3432
9 | 1.0889 | 0.00881 | 0.0019 | 123.5982
9.5 | 1.1432 | 0.00928 | 0.0017 | 123.1897
10 | 1.1965 | 0.00981 | 0.0018 | 121.9674
10.5 | 1.2479 | 0.01014 | 0.0023 | 123.0671
11 | 1.3043 | 0.0107 | 0.0015 | 121.8972
11.5 | 1.3566 | 0.01142 | 0.0015 | 118.7916
12 | 1.4077 | 0.01227 | 0.0016 | 114.727
12.5 | 1.4574 | 0.01325 | 0.0019 | 109.9925
13 | 1.5073 | 0.01408 | 0.002 | 107.0526
13.5 | 1.5561 | 0.01497 | 0.0023 | 103.9479
14 | 1.6033 | 0.01597 | 0.0027 | 100.3945
14.5 | 1.6484 | 0.01708 | 0.0033 | 96.5105
15 | 1.6902 | 0.01842 | 0.0041 | 91.759
15.5 | 1.7269 | 0.02008 | 0.0052 | 86.001
16 | 1.7553 | 0.02221 | 0.0069 | 79.032
16.5 | 1.7581 | 0.02569 | 0.0091 | 68.4352
17 | 1.7549 | 0.03238 | 0.0057 | 54.197
17.5 | 1.74 | 0.04133 | 0.0009 | 42.1002
18 | 1.706 | 0.05259 | -0.0041 | 32.4396
18.5 | 1.6592 | 0.06541 | -0.0093 | 25.3662
19 | 1.6114 | 0.07879 | -0.0149 | 20.4518
19.5 | 1.5672 | 0.09228 | -0.0208 | 16.9831
20 | 1.5237 | 0.1061 | -0.027 | 14.361

## 109. Re 10M Mach 0.25 (1)
BIGFOIL.COM POLAR EXPORT
pmc19sm
PMC19 Smoothed |  |  |  | Cl Max: | 1.029 | at alpha= | 9.5 | deg
JavaFoil+Calcfoil stall+Eppler ext transition |  |  |  | L/D Max: | 89.084 | at alpha= | 5 | deg
Re: | 10000000 |  |  | Cd Min: | 0.00683 | at alpha= | 1.5 | deg
Mach: | 0.25 |  |  | Cl=0 at alpha= | -0.58333 | deg
|  |  |  | @ Cl=0.1, Cd= | 0.0078851
|  |  |  | @ Cl=0.4, Cd= | 0.10331
|  |  |  | @ Cl=0.6, Cd= | 0.10331
alpha (deg) | Cl | Cd | Cm | Cl/Cd
-12 | -0.065 | 0.08097 | 0.008 | -0.804
-11.5 | -0.062 | 0.07611 | 0.008 | -0.819
-11 | -0.175 | 0.07287 | 0.007 | -2.397
-10.5 | -0.232 | 0.06901 | 0.007 | -3.366
-10 | -0.281 | 0.06631 | 0.007 | -4.237
-9.5 | -0.324 | 0.06262 | 0.007 | -5.168
-9 | -0.36 | 0.05928 | 0.007 | -6.077
-8.5 | -0.39 | 0.05669 | 0.006 | -6.882
-8 | -0.413 | 0.0533 | 0.006 | -7.745
-7.5 | -0.427 | 0.05004 | 0.006 | -8.541
-7 | -0.434 | 0.04751 | 0.006 | -9.129
-6.5 | -0.431 | 0.04486 | 0.006 | -9.619
-6 | -0.421 | 0.04191 | 0.006 | -10.055
-5.5 | -0.404 | 0.03922 | 0.006 | -10.295
-5 | -0.38 | 0.03604 | 0.007 | -10.554
-4.5 | -0.431 | 0.00849 | 0.012 | -50.764
-4 | -0.387 | 0.00842 | 0.011 | -45.904
-3.5 | -0.337 | 0.00832 | 0.011 | -40.523
-3 | -0.284 | 0.0082 | 0.011 | -34.632
-2.5 | -0.228 | 0.00812 | 0.01 | -28.049
-2 | -0.169 | 0.00807 | 0.01 | -20.999
-1.5 | -0.11 | 0.00801 | 0.009 | -13.763
-1 | -0.05 | 0.00796 | 0.009 | -6.327
-0.5 | 0.01 | 0.00792 | 0.009 | 1.248
0 | 0.07 | 0.00789 | 0.008 | 8.919
0.5 | 0.131 | 0.00788 | 0.008 | 16.621
1 | 0.191 | 0.00786 | 0.007 | 24.354
1.5 | 0.252 | 0.00683 | 0.007 | 36.896
2 | 0.312 | 0.00691 | 0.007 | 45.201
2.5 | 0.373 | 0.00697 | 0.006 | 53.479
3 | 0.433 | 0.00704 | 0.006 | 61.462
3.5 | 0.493 | 0.00716 | 0.005 | 68.811
4 | 0.553 | 0.00727 | 0.005 | 76.073
4.5 | 0.612 | 0.00737 | 0.004 | 83.008
5 | 0.67 | 0.00752 | 0.004 | 89.084
5.5 | 0.727 | 0.00888 | 0.003 | 81.829
6 | 0.781 | 0.00964 | 0.003 | 81.026
6.5 | 0.832 | 0.00994 | 0.003 | 83.709
7 | 0.879 | 0.01033 | 0.002 | 85.114
7.5 | 0.922 | 0.01074 | 0.002 | 85.852
8 | 0.96 | 0.01119 | 0.001 | 85.794
8.5 | 0.991 | 0.01169 | 0.001 | 84.742
9 | 1.014 | 0.01226 | 0 | 82.776
9.5 | 1.029 | 0.0129 | -0.001 | 79.813
10 | 1.028 | 0.01369 | -0.001 | 75.062
10.5 | 0.986 | 0.01545 | -0.002 | 63.791
11 | 0.937 | 0.01793 | -0.002 | 52.25
11.5 | 0.876 | 0.02127 | -0.002 | 41.208
12 | 0.803 | 0.0261 | -0.003 | 30.769
12.5 | 0.719 | 0.03314 | -0.003 | 21.699
13 | 0.605 | 0.05831 | -0.003 | 10.376
13.5 | 0.531 | 0.05597 | -0.004 | 9.479
14 | 0.432 | 0.07186 | -0.004 | 6.014
14.5 | 0.324 | 0.10331 | -0.003 | 3.133

## 110. Re 10M Mach 0.25 (2)
BIGFOIL.COM POLAR EXPORT
pmc19sm
PMC19 Smoothed |  |  |  | Cl Max: | 1.5931 | at alpha= | 13.5 | deg
XFOIL ncrit=9 |  |  |  | L/D Max: | 122.295 | at alpha= | 8.5 | deg
Re: | 10000000 |  |  | Cd Min: | 0.13499 | at alpha= | 18.5 | deg
Mach: | 0.25 |  |  | Cl=0 at alpha= | -0.63842 | deg
|  |  |  | @ Cl=0.1, Cd= | 0.005808
|  |  |  | @ Cl=0.4, Cd= | 0.0045149
|  |  |  | @ Cl=0.6, Cd= | 0.0050494
alpha (deg) | Cl | Cd | Cm | Cl/Cd
-9 | -0.6964 | 0.08468 | 0.0204 | -8.2239
-8.5 | -0.7249 | 0.07145 | 0.0077 | -10.1456
-8 | -0.7186 | 0.06225 | 0.0041 | -11.5438
-7.5 | -0.8072 | 0.01331 | 0.0042 | -60.6461
-7 | -0.755 | 0.01005 | 0.0056 | -75.1244
-6.5 | -0.6976 | 0.00884 | 0.0067 | -78.914
-6 | -0.639 | 0.0081 | 0.0076 | -78.8889
-5.5 | -0.5798 | 0.0076 | 0.0082 | -76.2895
-5 | -0.5201 | 0.0073 | 0.0086 | -71.2466
-4.5 | -0.4604 | 0.00704 | 0.0089 | -65.3977
-4 | -0.401 | 0.00671 | 0.0092 | -59.7615
-3.5 | -0.3415 | 0.00646 | 0.0093 | -52.8638
-3 | -0.2818 | 0.00631 | 0.0093 | -44.6593
-2.5 | -0.2221 | 0.00616 | 0.0093 | -36.0552
-2 | -0.1624 | 0.00606 | 0.0091 | -26.7987
-1.5 | -0.1028 | 0.00596 | 0.0089 | -17.2483
-1 | -0.0431 | 0.00591 | 0.0087 | -7.2927
-0.5 | 0.0165 | 0.00585 | 0.0084 | 2.8205
0 | 0.0761 | 0.00582 | 0.0081 | 13.0756
0.5 | 0.1357 | 0.00579 | 0.0078 | 23.437
1 | 0.1953 | 0.00576 | 0.0074 | 33.9062
1.5 | 0.2549 | 0.00573 | 0.007 | 44.4852
2 | 0.3117 | 0.00467 | 0.0066 | 66.7452
2.5 | 0.3707 | 0.00451 | 0.0062 | 82.1951
3 | 0.4301 | 0.00452 | 0.0058 | 95.1549
3.5 | 0.4894 | 0.00458 | 0.0055 | 106.8559
4 | 0.5489 | 0.00479 | 0.0051 | 114.5929
4.5 | 0.608 | 0.00509 | 0.0048 | 119.4499
5 | 0.6639 | 0.00627 | 0.0047 | 105.8852
5.5 | 0.7228 | 0.00661 | 0.0045 | 109.3495
6 | 0.7818 | 0.00693 | 0.0043 | 112.8139
6.5 | 0.8409 | 0.00725 | 0.0042 | 115.9862
7.5 | 0.9588 | 0.00797 | 0.0041 | 120.3011
8 | 1.0174 | 0.00841 | 0.0042 | 120.975
8.5 | 1.0762 | 0.0088 | 0.0043 | 122.2955
9 | 1.1344 | 0.00933 | 0.0045 | 121.5863
9.5 | 1.192 | 0.00992 | 0.0049 | 120.1613
10 | 1.2493 | 0.01049 | 0.0054 | 119.0944
10.5 | 1.3039 | 0.0111 | 0.0065 | 117.4685
11 | 1.3625 | 0.012 | 0.0066 | 113.5417
11.5 | 1.4152 | 0.0134 | 0.0076 | 105.6119
12 | 1.4686 | 0.01457 | 0.0086 | 100.7962
12.5 | 1.5192 | 0.01601 | 0.0098 | 94.8907
13 | 1.5625 | 0.01811 | 0.0116 | 86.2783
13.5 | 1.5931 | 0.02115 | 0.0138 | 75.3239
14 | 1.5931 | 0.0259 | 0.0159 | 61.5097
14.5 | 1.5771 | 0.03551 | 0.0094 | 44.4128
15 | 1.5482 | 0.04684 | 0.0033 | 33.0529
15.5 | 1.5138 | 0.05837 | -0.002 | 25.9346
16 | 1.4741 | 0.07044 | -0.0072 | 20.927
16.5 | 1.437 | 0.0828 | -0.0128 | 17.3551
17 | 1.4 | 0.09571 | -0.0187 | 14.6275
17.5 | 1.3649 | 0.10879 | -0.0249 | 12.5462
18 | 1.3333 | 0.12165 | -0.0312 | 10.9601
18.5 | 1.3023 | 0.13499 | -0.038 | 9.6474

## 111. Re 10M Mach 0.50 (1)
BIGFOIL.COM POLAR EXPORT
pmc19sm
PMC19 Smoothed |  |  |  | Cl Max: | 1.126 | at alpha= | 20 | deg
JavaFoil+Calcfoil stall+Eppler ext transition |  |  |  | L/D Max: | 89.197 | at alpha= | 4.5 | deg
Re: | 10000000 |  |  | Cd Min: | 0.00692 | at alpha= | 1.5 | deg
Mach: | 0.5 |  |  | Cl=0 at alpha= | -0.58209 | deg
|  |  |  | @ Cl=0.1, Cd= | 0.0079537
|  |  |  | @ Cl=0.4, Cd= | 0.0070809
|  |  |  | @ Cl=0.6, Cd= | 0.007457
alpha (deg) | Cl | Cd | Cm | Cl/Cd
-20 | -1.043 | 0.14886 | 0.011 | -7.005
-19.5 | -1.016 | 0.14449 | 0.011 | -7.031
-19 | -0.988 | 0.14151 | 0.011 | -6.985
-18.5 | -0.962 | 0.13826 | 0.01 | -6.956
-18 | -0.936 | 0.13306 | 0.01 | -7.033
-17.5 | -0.91 | 0.12878 | 0.01 | -7.067
-17 | -0.884 | 0.12328 | 0.01 | -7.173
-16.5 | -0.858 | 0.12626 | 0.01 | -6.799
-16 | -0.832 | 0.11569 | 0.01 | -7.195
-15.5 | -0.806 | 0.10913 | 0.01 | -7.385
-15 | -0.779 | 0.10519 | 0.01 | -7.404
-14.5 | -0.753 | 0.09905 | 0.01 | -7.601
-14 | -0.727 | 0.09244 | 0.01 | -7.863
-13.5 | -0.701 | 0.08645 | 0.01 | -8.104
-13 | -0.674 | 0.08081 | 0.01 | -8.343
-12.5 | -0.648 | 0.07633 | 0.01 | -8.488
-12 | -0.621 | 0.072 | 0.01 | -8.631
-11.5 | -0.592 | 0.08292 | 0.009 | -7.139
-11 | -0.565 | 0.07724 | 0.009 | -7.317
-10.5 | -0.539 | 0.07023 | 0.008 | -7.67
-10 | -0.512 | 0.06445 | 0.008 | -7.945
-9.5 | -0.485 | 0.05962 | 0.008 | -8.14
-9 | -0.459 | 0.05511 | 0.008 | -8.333
-8.5 | -0.433 | 0.05131 | 0.009 | -8.436
-8 | -0.406 | 0.04786 | 0.009 | -8.489
-7.5 | -0.376 | 0.05263 | 0.007 | -7.148
-7 | -0.349 | 0.05164 | 0.007 | -6.756
-6.5 | -0.322 | 0.04671 | 0.007 | -6.893
-6 | -0.295 | 0.043 | 0.007 | -6.866
-5.5 | -0.269 | 0.03955 | 0.007 | -6.791
-5 | -0.242 | 0.03724 | 0.007 | -6.489
-4.5 | -0.213 | 0.03881 | 0.006 | -5.495
-4 | -0.272 | 0.03744 | 0.006 | -7.276
-3.5 | -0.279 | 0.03377 | 0.006 | -8.269
-3 | -0.306 | 0.00838 | 0.012 | -36.451
-2.5 | -0.25 | 0.00828 | 0.011 | -30.209
-2 | -0.187 | 0.00819 | 0.011 | -22.884
-1.5 | -0.123 | 0.00811 | 0.011 | -15.107
-1 | -0.056 | 0.00805 | 0.01 | -6.977
-0.5 | 0.011 | 0.00798 | 0.01 | 1.384
0 | 0.079 | 0.00796 | 0.009 | 9.887
0.5 | 0.146 | 0.00794 | 0.009 | 18.43
1 | 0.214 | 0.00794 | 0.008 | 26.946
1.5 | 0.281 | 0.00692 | 0.008 | 40.693
2 | 0.349 | 0.00702 | 0.007 | 49.716
2.5 | 0.416 | 0.0071 | 0.007 | 58.631
3 | 0.483 | 0.00721 | 0.006 | 67.001
3.5 | 0.55 | 0.00736 | 0.006 | 74.775
4 | 0.617 | 0.00749 | 0.005 | 82.36
4.5 | 0.683 | 0.00765 | 0.005 | 89.197
5 | 0.746 | 0.00967 | 0.004 | 77.177
5.5 | 0.806 | 0.01016 | 0.004 | 79.309
6 | 0.859 | 0.0106 | 0.003 | 81.054
6.5 | 0.902 | 0.01119 | 0.003 | 80.639
7 | 0.927 | 0.01193 | 0.002 | 77.725
7.5 | 0.913 | 0.01288 | 0.002 | 70.889
8 | 0.569 | 0.01384 | 0.001 | 41.15
8.5 | 0.585 | 0.01781 | 0.001 | 32.851
9 | 0.518 | 0.06096 | 0 | 8.499
9.5 | 0.642 | 0.01995 | -0.001 | 32.202
10 | 0.664 | 0.02381 | -0.001 | 27.872
10.5 | 0.682 | 0.02979 | -0.002 | 22.881
11 | 0.627 | 0.07542 | -0.001 | 8.312
11.5 | 0.74 | 0.03239 | -0.003 | 22.833
12 | 0.76 | 0.03831 | -0.003 | 19.842
12.5 | 0.777 | 0.04678 | -0.004 | 16.61
13 | 0.788 | 0.06037 | -0.004 | 13.045
13.5 | 0.81 | 0.06814 | -0.004 | 11.887
14 | 0.838 | 0.06808 | -0.005 | 12.302
14.5 | 0.867 | 0.07165 | -0.005 | 12.094
15 | 0.896 | 0.07521 | -0.006 | 11.909
15.5 | 0.919 | 0.08274 | -0.006 | 11.108
16 | 0.938 | 0.09515 | -0.007 | 9.856
16.5 | 0.97 | 0.09056 | -0.007 | 10.715
17 | 0.994 | 0.09826 | -0.008 | 10.119
17.5 | 1.015 | 0.11032 | -0.008 | 9.196
18 | 1.044 | 0.10709 | -0.008 | 9.747
18.5 | 1.068 | 0.11513 | -0.009 | 9.279
19 | 1.087 | 0.12957 | -0.009 | 8.389
19.5 | 1.095 | 0.15688 | -0.009 | 6.98
20 | 1.126 | 0.15889 | -0.01 | 7.084

## 112. Re 10M Mach 0.50 (2)
BIGFOIL.COM POLAR EXPORT
pmc19sm
PMC19 Smoothed |  |  |  | Cl Max: | 1.207 | at alpha= | 8.5 | deg
XFOIL ncrit=9 |  |  |  | L/D Max: | 126.315 | at alpha= | 4 | deg
Re: | 10000000 |  |  | Cd Min: | 0.29951 | at alpha= | -20 | deg
Mach: | 0.5 |  |  | Cl=0 at alpha= | -0.65138 | deg
|  |  |  | @ Cl=0.1, Cd= | 0.0059137
|  |  |  | @ Cl=0.4, Cd= | 0.0047452
|  |  |  | @ Cl=0.6, Cd= | 0.0049122
alpha (deg) | Cl | Cd | Cm | Cl/Cd
-20 | -0.9961 | 0.29951 | 0.1359 | -3.3258
-19.5 | -0.9735 | 0.29091 | 0.1306 | -3.3464
-19 | -0.9511 | 0.2823 | 0.1253 | -3.3691
-18.5 | -0.9287 | 0.27375 | 0.1201 | -3.3925
-18 | -0.9071 | 0.26466 | 0.1147 | -3.4274
-17.5 | -0.885 | 0.25578 | 0.1096 | -3.46
-17 | -0.863 | 0.24651 | 0.1045 | -3.5009
-16.5 | -0.8416 | 0.23726 | 0.0995 | -3.5472
-16 | -0.8196 | 0.22961 | 0.095 | -3.5695
-15.5 | -0.798 | 0.22168 | 0.0905 | -3.5998
-15 | -0.7771 | 0.21345 | 0.0861 | -3.6407
-14.5 | -0.757 | 0.20489 | 0.0817 | -3.6947
-14 | -0.7374 | 0.19629 | 0.0774 | -3.7567
-13.5 | -0.7188 | 0.18769 | 0.0732 | -3.8297
-13 | -0.7013 | 0.17902 | 0.0692 | -3.9174
-12.5 | -0.6854 | 0.17027 | 0.0653 | -4.0254
-12 | -0.6713 | 0.16103 | 0.0613 | -4.1688
-11.5 | -0.6607 | 0.15245 | 0.0582 | -4.3339
-11 | -0.6477 | 0.14419 | 0.0545 | -4.492
-10.5 | -0.6331 | 0.13679 | 0.0512 | -4.6283
-10 | -0.6203 | 0.12896 | 0.0479 | -4.81
-9.5 | -0.61 | 0.12069 | 0.0444 | -5.0543
-9 | -0.6012 | 0.1122 | 0.0406 | -5.3583
-8.5 | -0.5943 | 0.10347 | 0.0366 | -5.7437
-8 | -0.5893 | 0.09453 | 0.032 | -6.234
-7.5 | -0.5857 | 0.08536 | 0.0264 | -6.8615
-7 | -0.5868 | 0.0746 | 0.0157 | -7.866
-6.5 | -0.5944 | 0.06483 | 0.0067 | -9.1686
-5 | -0.5294 | 0.03801 | -0.0003 | -13.9279
-4 | -0.432 | 0.02344 | 0.0022 | -18.43
-3.5 | -0.3923 | 0.00875 | 0.0053 | -44.8343
-3 | -0.3267 | 0.00704 | 0.0073 | -46.4062
-2.5 | -0.2566 | 0.00655 | 0.0084 | -39.1756
-2 | -0.1865 | 0.0063 | 0.0091 | -29.6032
-1.5 | -0.1169 | 0.00615 | 0.0094 | -19.0081
-1 | -0.0479 | 0.00603 | 0.0095 | -7.9436
-0.5 | 0.0208 | 0.00598 | 0.0095 | 3.4783
0 | 0.0892 | 0.00592 | 0.0093 | 15.0676
0.5 | 0.1575 | 0.00588 | 0.009 | 26.7857
1 | 0.2258 | 0.00587 | 0.0087 | 38.4668
1.5 | 0.2939 | 0.00587 | 0.0084 | 50.0681
2 | 0.3591 | 0.00486 | 0.0079 | 73.8889
2.5 | 0.4268 | 0.00467 | 0.0077 | 91.3919
3 | 0.4955 | 0.0047 | 0.0075 | 105.4255
3.5 | 0.5645 | 0.0048 | 0.0073 | 117.6042
4 | 0.6341 | 0.00502 | 0.0073 | 126.3147
4.5 | 0.7024 | 0.00562 | 0.0074 | 124.9822
5 | 0.7685 | 0.00683 | 0.0079 | 112.5183
5.5 | 0.8393 | 0.00725 | 0.0085 | 115.7655
6 | 0.9109 | 0.00768 | 0.0093 | 118.6068
6.5 | 0.9834 | 0.00814 | 0.0104 | 120.8108
7 | 1.0565 | 0.00877 | 0.0119 | 120.4675
7.5 | 1.1292 | 0.00979 | 0.014 | 115.3422
8 | 1.1873 | 0.01297 | 0.0173 | 91.542
8.5 | 1.207 | 0.01942 | 0.0212 | 62.1524
9 | 1.1978 | 0.02747 | 0.02 | 43.6039
9.5 | 1.1722 | 0.03875 | 0.0119 | 30.2503
10.5 | 1.1084 | 0.06162 | -0.0012 | 17.9877
11 | 1.0761 | 0.07343 | -0.0076 | 14.6548
11.5 | 1.0463 | 0.08585 | -0.0144 | 12.1875
12 | 1.0191 | 0.09857 | -0.0211 | 10.3388
12.5 | 0.9946 | 0.11158 | -0.0279 | 8.9138
13 | 0.9733 | 0.12473 | -0.0347 | 7.8033
13.5 | 0.9557 | 0.13806 | -0.0415 | 6.9224

## 113. Re 12M Mach 0.00 (1)
BIGFOIL.COM POLAR EXPORT
pmc19sm
PMC19 Smoothed |  |  |  | Cl Max: | 1.066 | at alpha= | 10.5 | deg
JavaFoil+Calcfoil stall+Eppler ext transition |  |  |  | L/D Max: | 89.819 | at alpha= | 8.5 | deg
Re: | 12000000 |  |  | Cd Min: | 0.00673 | at alpha= | 1.5 | deg
Mach: | 0 |  |  | Cl=0 at alpha= | -0.58475 | deg
|  |  |  | @ Cl=0.1, Cd= | 0.00775
|  |  |  | @ Cl=0.4, Cd= | 0.0069272
|  |  |  | @ Cl=0.6, Cd= | 0.0072613
alpha (deg) | Cl | Cd | Cm | Cl/Cd
-14 | -0.377 | 0.09588 | 0.008 | -3.931
-13.5 | -0.394 | 0.0909 | 0.008 | -4.331
-13 | -0.41 | 0.08823 | 0.007 | -4.649
-12.5 | -0.427 | 0.08282 | 0.007 | -5.154
-12 | -0.443 | 0.07851 | 0.007 | -5.638
-11.5 | -0.457 | 0.0747 | 0.007 | -6.124
-11 | -0.471 | 0.07113 | 0.007 | -6.62
-10.5 | -0.483 | 0.06766 | 0.007 | -7.131
-10 | -0.492 | 0.06468 | 0.007 | -7.607
-9.5 | -0.499 | 0.06119 | 0.007 | -8.151
-9 | -0.503 | 0.05699 | 0.007 | -8.823
-8.5 | -0.503 | 0.05367 | 0.007 | -9.369
-8 | -0.498 | 0.05102 | 0.006 | -9.77
-7.5 | -0.49 | 0.04783 | 0.006 | -10.251
-7 | -0.478 | 0.04457 | 0.007 | -10.718
-6.5 | -0.46 | 0.04246 | 0.006 | -10.827
-6 | -0.438 | 0.03959 | 0.007 | -11.071
-5.5 | -0.415 | 0.03546 | 0.007 | -11.698
-5 | -0.469 | 0.00843 | 0.011 | -55.677
-4.5 | -0.426 | 0.0083 | 0.011 | -51.365
-4 | -0.38 | 0.00823 | 0.011 | -46.123
-3.5 | -0.329 | 0.00811 | 0.011 | -40.578
-3 | -0.276 | 0.00804 | 0.01 | -34.356
-2.5 | -0.221 | 0.00796 | 0.01 | -27.793
-2 | -0.164 | 0.00791 | 0.009 | -20.776
-1.5 | -0.107 | 0.00787 | 0.009 | -13.583
-1 | -0.049 | 0.00782 | 0.009 | -6.239
-0.5 | 0.01 | 0.00777 | 0.008 | 1.233
0 | 0.068 | 0.00775 | 0.008 | 8.796
0.5 | 0.127 | 0.00775 | 0.008 | 16.372
1 | 0.185 | 0.00773 | 0.007 | 23.99
1.5 | 0.244 | 0.00673 | 0.007 | 36.229
2 | 0.302 | 0.00681 | 0.006 | 44.424
2.5 | 0.361 | 0.00686 | 0.006 | 52.604
3 | 0.419 | 0.00696 | 0.006 | 60.206
3.5 | 0.477 | 0.00706 | 0.005 | 67.626
4 | 0.535 | 0.00714 | 0.005 | 74.935
4.5 | 0.593 | 0.00724 | 0.004 | 81.834
5 | 0.649 | 0.00741 | 0.004 | 87.599
5.5 | 0.705 | 0.00856 | 0.003 | 82.348
6 | 0.758 | 0.00881 | 0.003 | 86.009
6.5 | 0.809 | 0.00906 | 0.002 | 89.328
7 | 0.857 | 0.00984 | 0.002 | 87.175
7.5 | 0.903 | 0.01017 | 0.001 | 88.784
8 | 0.944 | 0.01054 | 0.001 | 89.561
8.5 | 0.981 | 0.01093 | 0.001 | 89.819
9 | 1.014 | 0.01135 | 0 | 89.302
9.5 | 1.041 | 0.01181 | 0 | 88.217
10 | 1.059 | 0.01233 | -0.001 | 85.892
10.5 | 1.066 | 0.01293 | -0.002 | 82.429
11 | 1.065 | 0.01366 | -0.002 | 77.948
11.5 | 1.036 | 0.0152 | -0.002 | 68.174
12 | 1.006 | 0.01725 | -0.003 | 58.336
12.5 | 0.972 | 0.02004 | -0.003 | 48.479
13 | 0.933 | 0.02354 | -0.004 | 39.645
13.5 | 0.89 | 0.02821 | -0.004 | 31.56
14 | 0.841 | 0.03564 | -0.005 | 23.605
14.5 | 0.8 | 0.03983 | -0.005 | 20.095
15 | 0.756 | 0.04593 | -0.005 | 16.469
15.5 | 0.696 | 0.06571 | -0.006 | 10.593

## 114. Re 12M Mach 0.00 (2)
BIGFOIL.COM POLAR EXPORT
pmc19sm
PMC19 Smoothed |  |  |  | Cl Max: | 1.7951 | at alpha= | 17 | deg
XFOIL ncrit=9 |  |  |  | L/D Max: | 127.771 | at alpha= | 11 | deg
Re: | 12000000 |  |  | Cd Min: | 0.0894 | at alpha= | 20 | deg
Mach: | 0 |  |  | Cl=0 at alpha= | -0.63351 | deg
|  |  |  | @ Cl=0.1, Cd= | 0.0056457
|  |  |  | @ Cl=0.4, Cd= | 0.0044124
|  |  |  | @ Cl=0.6, Cd= | 0.0052949
alpha (deg) | Cl | Cd | Cm | Cl/Cd
-15 | -1.5201 | 0.02391 | 0.0015 | -63.5759
-14.5 | -1.4826 | 0.02115 | 0.0029 | -70.0993
-14 | -1.4394 | 0.01932 | 0.0039 | -74.5031
-13.5 | -1.3934 | 0.01787 | 0.0048 | -77.9743
-13 | -1.3455 | 0.01668 | 0.0055 | -80.6655
-12.5 | -1.296 | 0.01572 | 0.0061 | -82.4427
-12 | -1.2457 | 0.01479 | 0.0067 | -84.2258
-11.5 | -1.195 | 0.01384 | 0.0072 | -86.3439
-11 | -1.1436 | 0.01297 | 0.0076 | -88.1727
-10.5 | -1.0911 | 0.01227 | 0.0079 | -88.9242
-10 | -1.0394 | 0.01171 | 0.0084 | -88.7617
-9.5 | -0.9872 | 0.01114 | 0.0089 | -88.6176
-9 | -0.934 | 0.0106 | 0.0092 | -88.1132
-8.5 | -0.8806 | 0.00998 | 0.0094 | -88.2365
-8 | -0.8269 | 0.00936 | 0.0097 | -88.344
-7.5 | -0.7736 | 0.00859 | 0.01 | -90.0582
-7 | -0.7193 | 0.00801 | 0.0102 | -89.8002
-6.5 | -0.6647 | 0.00747 | 0.0104 | -88.9826
-6 | -0.6093 | 0.00716 | 0.0104 | -85.0978
-5.5 | -0.5533 | 0.00694 | 0.0103 | -79.7262
-5 | -0.4969 | 0.00679 | 0.0102 | -73.1811
-4 | -0.3842 | 0.00636 | 0.01 | -60.4088
-3.5 | -0.3276 | 0.00618 | 0.0098 | -53.0097
-2.5 | -0.2137 | 0.00594 | 0.0093 | -35.9764
-2 | -0.1565 | 0.00587 | 0.009 | -26.661
-1.5 | -0.0993 | 0.00577 | 0.0088 | -17.2097
-1 | -0.042 | 0.00573 | 0.0085 | -7.3298
-0.5 | 0.0153 | 0.00568 | 0.0081 | 2.6937
0 | 0.0727 | 0.00566 | 0.0078 | 12.8445
0.5 | 0.1301 | 0.00563 | 0.0074 | 23.1083
1 | 0.1875 | 0.00561 | 0.0071 | 33.4225
1.5 | 0.2448 | 0.00557 | 0.0067 | 43.9497
2 | 0.3 | 0.00465 | 0.0062 | 64.5161
2.5 | 0.3566 | 0.00442 | 0.0058 | 80.6787
3 | 0.4136 | 0.00441 | 0.0054 | 93.7868
3.5 | 0.4703 | 0.00446 | 0.005 | 105.4484
4 | 0.5274 | 0.00463 | 0.0046 | 113.9093
4.5 | 0.5837 | 0.00499 | 0.0042 | 116.9739
5 | 0.6377 | 0.006 | 0.004 | 106.2833
5.5 | 0.6939 | 0.0063 | 0.0036 | 110.1429
6 | 0.7501 | 0.00657 | 0.0032 | 114.1705
6.5 | 0.8061 | 0.00686 | 0.0029 | 117.5073
7 | 0.8618 | 0.00717 | 0.0025 | 120.1953
7.5 | 0.9174 | 0.00745 | 0.0022 | 123.1409
8 | 0.9725 | 0.00782 | 0.0019 | 124.3606
8.5 | 1.0276 | 0.00814 | 0.0015 | 126.2408
9 | 1.0823 | 0.00848 | 0.0012 | 127.6297
9.5 | 1.1362 | 0.00894 | 0.001 | 127.0917
10 | 1.1896 | 0.0094 | 0.0008 | 126.5532
10.5 | 1.2425 | 0.00979 | 0.0007 | 126.9152
11 | 1.2956 | 0.01014 | 0.0005 | 127.7712
11.5 | 1.3474 | 0.01082 | 0.0004 | 124.5287
12 | 1.3982 | 0.01161 | 0.0004 | 120.4307
14 | 1.5954 | 0.01469 | 0.0006 | 108.6045
14.5 | 1.6418 | 0.01561 | 0.0008 | 105.1762
15 | 1.6862 | 0.01665 | 0.0012 | 101.2733
15.5 | 1.7274 | 0.0179 | 0.0019 | 96.5028
16 | 1.7632 | 0.01951 | 0.0029 | 90.3742
16.5 | 1.7901 | 0.02165 | 0.0046 | 82.6836
17 | 1.7951 | 0.02465 | 0.0076 | 72.8235
17.5 | 1.7948 | 0.0303 | 0.0052 | 59.2343
18 | 1.7808 | 0.03887 | 0.0007 | 45.8143
18.5 | 1.7509 | 0.0495 | -0.0041 | 35.3717
19 | 1.7076 | 0.06179 | -0.0091 | 27.6355
19.5 | 1.658 | 0.07524 | -0.0145 | 22.0362
20 | 1.6085 | 0.0894 | -0.0206 | 17.9922

## 115. Re 12M Mach 0.10 (1)
BIGFOIL.COM POLAR EXPORT
pmc19sm
PMC19 Smoothed |  |  |  | Cl Max: | 1.06 | at alpha= | 10.5 | deg
JavaFoil+Calcfoil stall+Eppler ext transition |  |  |  | L/D Max: | 94.328 | at alpha= | 7.5 | deg
Re: | 12000000 |  |  | Cd Min: | 0.00674 | at alpha= | 1.5 | deg
Mach: | 0.1 |  |  | Cl=0 at alpha= | -0.58475 | deg
|  |  |  | @ Cl=0.1, Cd= | 0.00775
|  |  |  | @ Cl=0.4, Cd= | 0.0069338
|  |  |  | @ Cl=0.6, Cd= | 0.0072719
alpha (deg) | Cl | Cd | Cm | Cl/Cd
-13.5 | -0.352 | 0.09164 | 0.008 | -3.845
-13 | -0.371 | 0.08822 | 0.008 | -4.209
-12.5 | -0.39 | 0.08428 | 0.007 | -4.632
-12 | -0.409 | 0.07988 | 0.007 | -5.121
-11.5 | -0.427 | 0.07506 | 0.007 | -5.691
-11 | -0.444 | 0.07129 | 0.007 | -6.225
-10.5 | -0.459 | 0.06768 | 0.007 | -6.777
-10 | -0.471 | 0.06467 | 0.007 | -7.288
-9.5 | -0.481 | 0.06146 | 0.007 | -7.831
-9 | -0.488 | 0.05745 | 0.007 | -8.502
-8.5 | -0.491 | 0.05398 | 0.007 | -9.101
-8 | -0.489 | 0.05176 | 0.006 | -9.457
-7.5 | -0.484 | 0.04796 | 0.007 | -10.093
-7 | -0.473 | 0.04481 | 0.007 | -10.562
-6.5 | -0.457 | 0.04268 | 0.006 | -10.705
-6 | -0.436 | 0.04004 | 0.006 | -10.897
-5.5 | -0.412 | 0.03712 | 0.007 | -11.096
-5 | -0.47 | 0.00844 | 0.012 | -55.665
-4.5 | -0.427 | 0.00832 | 0.011 | -51.392
-4 | -0.381 | 0.00824 | 0.011 | -46.216
-3.5 | -0.33 | 0.00812 | 0.011 | -40.697
-3 | -0.277 | 0.00805 | 0.01 | -34.479
-2.5 | -0.222 | 0.00796 | 0.01 | -27.9
-2 | -0.165 | 0.00792 | 0.01 | -20.847
-1.5 | -0.107 | 0.00787 | 0.009 | -13.645
-1 | -0.049 | 0.00783 | 0.009 | -6.269
-0.5 | 0.01 | 0.00777 | 0.008 | 1.239
0 | 0.069 | 0.00775 | 0.008 | 8.838
0.5 | 0.127 | 0.00775 | 0.008 | 16.451
1 | 0.186 | 0.00773 | 0.007 | 24.097
1.5 | 0.245 | 0.00674 | 0.007 | 36.381
2 | 0.304 | 0.00681 | 0.006 | 44.625
2.5 | 0.363 | 0.00687 | 0.006 | 52.813
3 | 0.421 | 0.00697 | 0.006 | 60.464
3.5 | 0.48 | 0.00706 | 0.005 | 67.905
4 | 0.538 | 0.00715 | 0.005 | 75.196
4.5 | 0.596 | 0.00726 | 0.004 | 82.116
5 | 0.653 | 0.00743 | 0.004 | 87.873
5.5 | 0.708 | 0.00858 | 0.003 | 82.553
6 | 0.761 | 0.00884 | 0.003 | 86.119
6.5 | 0.813 | 0.00956 | 0.002 | 85.01
7 | 0.861 | 0.00988 | 0.002 | 87.098
7.5 | 0.906 | 0.0096 | 0.001 | 94.328
8 | 0.947 | 0.0106 | 0.001 | 89.363
8.5 | 0.983 | 0.01101 | 0.001 | 89.335
9 | 1.015 | 0.01144 | 0 | 88.727
9.5 | 1.041 | 0.01191 | 0 | 87.429
10 | 1.056 | 0.01247 | -0.001 | 84.67
10.5 | 1.06 | 0.01309 | -0.002 | 81.012
11 | 1.056 | 0.01388 | -0.002 | 76.107
11.5 | 1.018 | 0.01574 | -0.002 | 64.687
12 | 0.984 | 0.01801 | -0.003 | 54.67
12.5 | 0.944 | 0.0214 | -0.003 | 44.116
13 | 0.901 | 0.02505 | -0.004 | 35.978
13.5 | 0.853 | 0.03023 | -0.004 | 28.228
14 | 0.797 | 0.03953 | -0.005 | 20.163
14.5 | 0.751 | 0.04436 | -0.005 | 16.941
15 | 0.704 | 0.05049 | -0.005 | 13.95
15.5 | 0.643 | 0.07071 | -0.005 | 9.086

## 116. Re 12M Mach 0.10 (2)
BIGFOIL.COM POLAR EXPORT
pmc19sm
PMC19 Smoothed |  |  |  | Cl Max: | 1.773 | at alpha= | 16.5 | deg
XFOIL ncrit=9 |  |  |  | L/D Max: | 127.383 | at alpha= | 9 | deg
Re: | 12000000 |  |  | Cd Min: | 0.10307 | at alpha= | 20 | deg
Mach: | 0.1 |  |  | Cl=0 at alpha= | -0.63431 | deg
|  |  |  | @ Cl=0.1, Cd= | 0.0056461
|  |  |  | @ Cl=0.4, Cd= | 0.00442
|  |  |  | @ Cl=0.6, Cd= | 0.0051587
alpha (deg) | Cl | Cd | Cm | Cl/Cd
-12.5 | -1.3041 | 0.01849 | 0.0031 | -70.53
-12 | -1.2556 | 0.01679 | 0.004 | -74.7826
-11.5 | -1.2055 | 0.01535 | 0.0049 | -78.5342
-11 | -1.1539 | 0.01417 | 0.0056 | -81.4326
-10.5 | -1.1009 | 0.01328 | 0.0061 | -82.8991
-10 | -1.0488 | 0.01252 | 0.0069 | -83.77
-9.5 | -0.996 | 0.01181 | 0.0075 | -84.3353
-9 | -0.942 | 0.01116 | 0.008 | -84.4086
-8.5 | -0.888 | 0.01043 | 0.0084 | -85.139
-8 | -0.8337 | 0.00971 | 0.0088 | -85.8599
-7.5 | -0.7797 | 0.00888 | 0.0092 | -87.8041
-7 | -0.725 | 0.00819 | 0.0096 | -88.5226
-6.5 | -0.6698 | 0.00763 | 0.0099 | -87.7851
-6 | -0.614 | 0.00722 | 0.0101 | -85.0416
-5.5 | -0.5575 | 0.00699 | 0.0101 | -79.7568
-5 | -0.5006 | 0.00682 | 0.01 | -73.4018
-4 | -0.3869 | 0.00639 | 0.0099 | -60.5477
-3.5 | -0.3298 | 0.00619 | 0.0097 | -53.2795
-2.5 | -0.215 | 0.00595 | 0.0093 | -36.1345
-2 | -0.1575 | 0.00587 | 0.0091 | -26.8313
-1.5 | -0.0999 | 0.00578 | 0.0088 | -17.2837
-1 | -0.0422 | 0.00574 | 0.0085 | -7.3519
-0.5 | 0.0155 | 0.00568 | 0.0082 | 2.7289
0 | 0.0732 | 0.00566 | 0.0078 | 12.9329
0.5 | 0.1309 | 0.00563 | 0.0075 | 23.2504
1 | 0.1886 | 0.00561 | 0.0071 | 33.6185
1.5 | 0.2464 | 0.00557 | 0.0067 | 44.237
2 | 0.3018 | 0.00465 | 0.0063 | 64.9032
2.5 | 0.3588 | 0.00442 | 0.0059 | 81.1765
3 | 0.4162 | 0.00442 | 0.0055 | 94.1629
3.5 | 0.4733 | 0.00447 | 0.0051 | 105.8837
4 | 0.5307 | 0.00464 | 0.0047 | 114.375
4.5 | 0.5874 | 0.00501 | 0.0043 | 117.2455
5.5 | 0.6984 | 0.00632 | 0.0037 | 110.5063
6 | 0.755 | 0.0066 | 0.0034 | 114.3939
6.5 | 0.8115 | 0.00689 | 0.0031 | 117.7794
7 | 0.8677 | 0.0072 | 0.0028 | 120.5139
7.5 | 0.9239 | 0.00749 | 0.0024 | 123.3511
8 | 0.9795 | 0.00788 | 0.0022 | 124.302
8.5 | 1.0352 | 0.00819 | 0.0019 | 126.398
9 | 1.0904 | 0.00856 | 0.0017 | 127.3832
9.5 | 1.1449 | 0.00905 | 0.0015 | 126.5083
10.5 | 1.2526 | 0.00991 | 0.0014 | 126.3976
11 | 1.3061 | 0.01033 | 0.0013 | 126.4376
11.5 | 1.3584 | 0.01107 | 0.0013 | 122.71
12 | 1.4097 | 0.01191 | 0.0015 | 118.3627
12.5 | 1.4612 | 0.01262 | 0.0015 | 115.7845
13 | 1.5116 | 0.01341 | 0.0017 | 112.7218
13.5 | 1.5611 | 0.01425 | 0.0019 | 109.5509
14 | 1.609 | 0.01519 | 0.0023 | 105.925
14.5 | 1.655 | 0.01627 | 0.0028 | 101.721
15 | 1.6974 | 0.0176 | 0.0036 | 96.4432
15.5 | 1.7345 | 0.0193 | 0.0048 | 89.8705
16 | 1.7642 | 0.0214 | 0.0064 | 82.4393
16.5 | 1.773 | 0.02427 | 0.0094 | 73.0532
17 | 1.769 | 0.03042 | 0.0069 | 58.1525
17.5 | 1.757 | 0.03893 | 0.0022 | 45.1323
18 | 1.7249 | 0.04996 | -0.0028 | 34.5256
18.5 | 1.6794 | 0.06258 | -0.008 | 26.836
19 | 1.632 | 0.07576 | -0.0134 | 21.5417
19.5 | 1.5853 | 0.0895 | -0.0194 | 17.7128
20 | 1.5424 | 0.10307 | -0.0255 | 14.9646

## 117. Re 12M Mach 0.25 (1)
BIGFOIL.COM POLAR EXPORT
pmc19sm
PMC19 Smoothed |  |  |  | Cl Max: | 1.029 | at alpha= | 9.5 | deg
JavaFoil+Calcfoil stall+Eppler ext transition |  |  |  | L/D Max: | 87.642 | at alpha= | 7.5 | deg
Re: | 12000000 |  |  | Cd Min: | 0.00675 | at alpha= | 1.5 | deg
Mach: | 0.25 |  |  | Cl=0 at alpha= | -0.58333 | deg
|  |  |  | @ Cl=0.1, Cd= | 0.0077651
|  |  |  | @ Cl=0.4, Cd= | 0.1025
|  |  |  | @ Cl=0.6, Cd= | 0.1025
alpha (deg) | Cl | Cd | Cm | Cl/Cd
-12 | -0.065 | 0.08028 | 0.008 | -0.811
-11.5 | -0.062 | 0.07538 | 0.008 | -0.827
-11 | -0.175 | 0.07198 | 0.007 | -2.427
-10.5 | -0.232 | 0.06881 | 0.007 | -3.377
-10 | -0.281 | 0.06597 | 0.007 | -4.261
-9.5 | -0.324 | 0.06261 | 0.007 | -5.17
-9 | -0.36 | 0.05852 | 0.007 | -6.158
-8.5 | -0.39 | 0.05655 | 0.007 | -6.9
-8 | -0.413 | 0.05279 | 0.006 | -7.822
-7.5 | -0.427 | 0.05019 | 0.006 | -8.518
-7 | -0.434 | 0.04702 | 0.006 | -9.224
-6.5 | -0.432 | 0.04449 | 0.006 | -9.701
-6 | -0.422 | 0.04169 | 0.006 | -10.114
-5.5 | -0.404 | 0.03896 | 0.006 | -10.372
-5 | -0.38 | 0.03612 | 0.006 | -10.527
-4.5 | -0.431 | 0.00837 | 0.012 | -51.476
-4 | -0.387 | 0.0083 | 0.011 | -46.571
-3.5 | -0.337 | 0.00819 | 0.011 | -41.147
-3 | -0.284 | 0.00808 | 0.011 | -35.148
-2.5 | -0.228 | 0.008 | 0.01 | -28.476
-2 | -0.169 | 0.00795 | 0.01 | -21.328
-1.5 | -0.11 | 0.00789 | 0.009 | -13.973
-1 | -0.05 | 0.00784 | 0.009 | -6.424
-0.5 | 0.01 | 0.0078 | 0.009 | 1.268
0 | 0.07 | 0.00777 | 0.008 | 9.066
0.5 | 0.131 | 0.00776 | 0.008 | 16.87
1 | 0.191 | 0.00775 | 0.007 | 24.712
1.5 | 0.252 | 0.00675 | 0.007 | 37.29
2 | 0.312 | 0.00683 | 0.007 | 45.713
2.5 | 0.373 | 0.00689 | 0.006 | 54.094
3 | 0.433 | 0.007 | 0.006 | 61.826
3.5 | 0.493 | 0.0071 | 0.005 | 69.374
4 | 0.553 | 0.0072 | 0.005 | 76.79
4.5 | 0.612 | 0.00731 | 0.004 | 83.772
5 | 0.67 | 0.00842 | 0.004 | 79.635
5.5 | 0.727 | 0.00874 | 0.003 | 83.169
6 | 0.781 | 0.00898 | 0.003 | 86.933
6.5 | 0.832 | 0.00977 | 0.003 | 85.169
7 | 0.879 | 0.01013 | 0.002 | 86.778
7.5 | 0.922 | 0.01052 | 0.002 | 87.642
8 | 0.96 | 0.01096 | 0.001 | 87.561
8.5 | 0.991 | 0.01144 | 0.001 | 86.591
9 | 1.014 | 0.01197 | 0 | 84.77
9.5 | 1.029 | 0.01258 | -0.001 | 81.83
10 | 1.028 | 0.01331 | -0.001 | 77.207
10.5 | 0.994 | 0.01367 | -0.002 | 72.666
11 | 0.942 | 0.01695 | -0.002 | 55.554
11.5 | 0.88 | 0.02026 | -0.002 | 43.418
12 | 0.807 | 0.02471 | -0.003 | 32.646
12.5 | 0.725 | 0.03045 | -0.003 | 23.798
13 | 0.616 | 0.05018 | -0.004 | 12.269
13.5 | 0.538 | 0.04929 | -0.004 | 10.913
14 | 0.44 | 0.06224 | -0.004 | 7.064
14.5 | 0.324 | 0.1025 | -0.003 | 3.16

## 118. Re 12M Mach 0.25 (2)
BIGFOIL.COM POLAR EXPORT
pmc19sm
PMC19 Smoothed |  |  |  | Cl Max: | 1.6325 | at alpha= | 14 | deg
XFOIL ncrit=9 |  |  |  | L/D Max: | 126.194 | at alpha= | 8.5 | deg
Re: | 12000000 |  |  | Cd Min: | 0.14056 | at alpha= | 19 | deg
Mach: | 0.25 |  |  | Cl=0 at alpha= | -0.63735 | deg
|  |  |  | @ Cl=0.1, Cd= | 0.0056579
|  |  |  | @ Cl=0.4, Cd= | 0.00446
|  |  |  | @ Cl=0.6, Cd= | 0.0050548
alpha (deg) | Cl | Cd | Cm | Cl/Cd
-10 | -0.7028 | 0.1017 | 0.0334 | -6.9105
-9.5 | -0.7065 | 0.09171 | 0.0269 | -7.7036
-9 | -0.7314 | 0.07811 | 0.0115 | -9.3637
-8.5 | -0.7376 | 0.06871 | 0.0062 | -10.735
-7 | -0.7557 | 0.01 | 0.0057 | -75.57
-6.5 | -0.6987 | 0.00862 | 0.0068 | -81.0557
-6 | -0.6402 | 0.00785 | 0.0077 | -81.5541
-5.5 | -0.581 | 0.00734 | 0.0083 | -79.1553
-5 | -0.5212 | 0.00703 | 0.0087 | -74.1394
-4.5 | -0.4613 | 0.00679 | 0.009 | -67.9381
-4 | -0.4015 | 0.00657 | 0.0092 | -61.1111
-3.5 | -0.342 | 0.00631 | 0.0093 | -54.1997
-3 | -0.2822 | 0.00614 | 0.0093 | -45.9609
-2.5 | -0.2224 | 0.00601 | 0.0093 | -37.005
-2 | -0.1627 | 0.0059 | 0.0091 | -27.5763
-1.5 | -0.103 | 0.00582 | 0.0089 | -17.6976
-1 | -0.0433 | 0.00576 | 0.0087 | -7.5174
-0.5 | 0.0164 | 0.0057 | 0.0084 | 2.8772
0 | 0.076 | 0.00567 | 0.0081 | 13.4039
0.5 | 0.1357 | 0.00564 | 0.0078 | 24.0603
1 | 0.1953 | 0.00564 | 0.0074 | 34.6277
1.5 | 0.2549 | 0.0056 | 0.007 | 45.5179
2 | 0.3123 | 0.00468 | 0.0065 | 66.7308
2.5 | 0.3711 | 0.00446 | 0.0062 | 83.2063
3 | 0.4305 | 0.00446 | 0.0058 | 96.5247
3.5 | 0.4897 | 0.00451 | 0.0055 | 108.5809
4 | 0.5492 | 0.0047 | 0.0051 | 116.8511
4.5 | 0.6079 | 0.00511 | 0.0048 | 118.9628
5 | 0.6644 | 0.00614 | 0.0047 | 108.2085
5.5 | 0.7235 | 0.00646 | 0.0045 | 111.9969
6 | 0.7826 | 0.00676 | 0.0043 | 115.7692
6.5 | 0.8417 | 0.00707 | 0.0041 | 119.0523
7 | 0.9009 | 0.00738 | 0.004 | 122.0732
7.5 | 0.9599 | 0.00776 | 0.004 | 123.6985
8 | 1.0189 | 0.00814 | 0.004 | 125.172
8.5 | 1.0777 | 0.00854 | 0.0041 | 126.1944
9 | 1.136 | 0.00907 | 0.0044 | 125.2481
9.5 | 1.1943 | 0.00958 | 0.0047 | 124.666
10 | 1.2522 | 0.01013 | 0.0051 | 123.613
10.5 | 1.3088 | 0.01082 | 0.0057 | 120.9612
11.5 | 1.4199 | 0.01266 | 0.0073 | 112.1564
12 | 1.4746 | 0.01371 | 0.0082 | 107.5565
12.5 | 1.527 | 0.015 | 0.0094 | 101.8
13 | 1.5743 | 0.01678 | 0.0109 | 93.82
13.5 | 1.6124 | 0.01927 | 0.013 | 83.6741
14 | 1.6325 | 0.02293 | 0.0155 | 71.1949
14.5 | 1.6181 | 0.03001 | 0.0136 | 53.9187
15 | 1.5953 | 0.04081 | 0.0069 | 39.0909
15.5 | 1.5634 | 0.05214 | 0.0014 | 29.9847
16 | 1.5246 | 0.06401 | -0.0037 | 23.8182
16.5 | 1.4866 | 0.07601 | -0.0089 | 19.558
17 | 1.4482 | 0.08876 | -0.0148 | 16.3159
17.5 | 1.4128 | 0.10147 | -0.0207 | 13.9233
18 | 1.3796 | 0.11429 | -0.0268 | 12.071
18.5 | 1.3479 | 0.12736 | -0.0334 | 10.5834
19 | 1.3176 | 0.14056 | -0.0404 | 9.3739

## 119. Re 12M Mach 0.50 (1)
BIGFOIL.COM POLAR EXPORT
pmc19sm
PMC19 Smoothed |  |  |  | Cl Max: | 1.119 | at alpha= | 20 | deg
JavaFoil+Calcfoil stall+Eppler ext transition |  |  |  | L/D Max: | 89.811 | at alpha= | 4.5 | deg
Re: | 12000000 |  |  | Cd Min: | 0.00693 | at alpha= | 2 | deg
Mach: | 0.5 |  |  | Cl=0 at alpha= | -0.58209 | deg
|  |  |  | @ Cl=0.1, Cd= | 0.0078231
|  |  |  | @ Cl=0.4, Cd= | 0.0070061
|  |  |  | @ Cl=0.6, Cd= | 0.007377
alpha (deg) | Cl | Cd | Cm | Cl/Cd
-20 | -1.043 | 0.1472 | 0.011 | -7.088
-19.5 | -1.017 | 0.14241 | 0.011 | -7.139
-19 | -0.989 | 0.139 | 0.011 | -7.118
-18.5 | -0.962 | 0.13576 | 0.011 | -7.085
-18 | -0.936 | 0.13056 | 0.01 | -7.169
-17.5 | -0.91 | 0.12625 | 0.01 | -7.21
-17 | -0.885 | 0.12088 | 0.01 | -7.317
-16.5 | -0.858 | 0.12309 | 0.01 | -6.974
-16 | -0.833 | 0.11561 | 0.01 | -7.201
-15.5 | -0.806 | 0.10896 | 0.01 | -7.4
-15 | -0.779 | 0.10496 | 0.01 | -7.426
-14.5 | -0.753 | 0.09795 | 0.01 | -7.692
-14 | -0.727 | 0.0904 | 0.01 | -8.045
-13.5 | -0.701 | 0.08507 | 0.01 | -8.242
-13 | -0.675 | 0.07978 | 0.01 | -8.458
-12.5 | -0.649 | 0.07556 | 0.01 | -8.583
-12 | -0.623 | 0.07083 | 0.01 | -8.791
-11.5 | -0.592 | 0.08222 | 0.009 | -7.201
-11 | -0.565 | 0.07551 | 0.009 | -7.487
-10.5 | -0.539 | 0.06955 | 0.008 | -7.746
-10 | -0.512 | 0.06375 | 0.008 | -8.034
-9.5 | -0.486 | 0.05923 | 0.008 | -8.201
-9 | -0.46 | 0.0546 | 0.009 | -8.419
-8.5 | -0.433 | 0.05073 | 0.009 | -8.539
-8 | -0.407 | 0.04695 | 0.009 | -8.673
-7.5 | -0.376 | 0.05228 | 0.007 | -7.197
-7 | -0.349 | 0.05115 | 0.007 | -6.822
-6.5 | -0.322 | 0.04642 | 0.007 | -6.939
-6 | -0.295 | 0.04259 | 0.007 | -6.934
-5.5 | -0.269 | 0.0393 | 0.007 | -6.836
-5 | -0.242 | 0.0368 | 0.007 | -6.573
-4.5 | -0.213 | 0.03863 | 0.006 | -5.523
-4 | -0.273 | 0.03753 | 0.006 | -7.26
-3.5 | -0.279 | 0.03358 | 0.006 | -8.319
-3 | -0.306 | 0.00827 | 0.012 | -36.966
-2.5 | -0.25 | 0.00815 | 0.011 | -30.689
-2 | -0.187 | 0.00806 | 0.011 | -23.259
-1.5 | -0.123 | 0.00799 | 0.011 | -15.34
-1 | -0.056 | 0.00792 | 0.01 | -7.088
-0.5 | 0.011 | 0.00785 | 0.01 | 1.407
0 | 0.079 | 0.00782 | 0.009 | 10.053
0.5 | 0.146 | 0.00783 | 0.009 | 18.694
1 | 0.214 | 0.00782 | 0.008 | 27.36
1.5 | 0.281 | 0.00782 | 0.008 | 35.99
2 | 0.349 | 0.00693 | 0.007 | 50.328
2.5 | 0.416 | 0.00703 | 0.007 | 59.222
3 | 0.483 | 0.00716 | 0.006 | 67.518
3.5 | 0.55 | 0.00728 | 0.006 | 75.534
4 | 0.617 | 0.00741 | 0.005 | 83.243
4.5 | 0.683 | 0.0076 | 0.005 | 89.811
5 | 0.746 | 0.00899 | 0.004 | 82.968
5.5 | 0.806 | 0.00997 | 0.004 | 80.866
6 | 0.859 | 0.0104 | 0.003 | 82.617
6.5 | 0.902 | 0.01096 | 0.003 | 82.301
7 | 0.927 | 0.01165 | 0.002 | 79.574
7.5 | 0.913 | 0.01255 | 0.002 | 72.738
8 | 0.578 | 0.01356 | 0.001 | 42.649
8.5 | 0.587 | 0.01721 | 0.001 | 34.104
9 | 0.518 | 0.06112 | 0 | 8.478
9.5 | 0.645 | 0.01899 | -0.001 | 33.978
10 | 0.667 | 0.0226 | -0.001 | 29.499
10.5 | 0.685 | 0.02815 | -0.002 | 24.335
11 | 0.672 | 0.05006 | -0.002 | 13.417
11.5 | 0.743 | 0.03065 | -0.003 | 24.235
12 | 0.763 | 0.03631 | -0.003 | 21.024
12.5 | 0.781 | 0.04432 | -0.004 | 17.62
13 | 0.794 | 0.05617 | -0.004 | 14.131
13.5 | 0.814 | 0.06523 | -0.004 | 12.473
14 | 0.848 | 0.06109 | -0.005 | 13.888
14.5 | 0.872 | 0.0674 | -0.005 | 12.945
15 | 0.899 | 0.07201 | -0.006 | 12.486
15.5 | 0.922 | 0.07987 | -0.006 | 11.541
16 | 0.938 | 0.09404 | -0.007 | 9.979
16.5 | 0.974 | 0.08687 | -0.007 | 11.211
17 | 0.997 | 0.0947 | -0.008 | 10.531
17.5 | 1.017 | 0.10674 | -0.008 | 9.527
18 | 1.028 | 0.1272 | -0.008 | 8.084
18.5 | 1.056 | 0.13289 | -0.009 | 7.946
19 | 1.079 | 0.14367 | -0.009 | 7.509
19.5 | 1.091 | 0.17235 | -0.009 | 6.327
20 | 1.119 | 0.17709 | -0.009 | 6.318

## 120. Re 12M Mach 0.50 (2)
BIGFOIL.COM POLAR EXPORT
pmc19sm
PMC19 Smoothed |  |  |  | Cl Max: | 1.2149 | at alpha= | 8.5 | deg
XFOIL ncrit=9 |  |  |  | L/D Max: | 128.963 | at alpha= | 4 | deg
Re: | 12000000 |  |  | Cd Min: | 0.29968 | at alpha= | -20 | deg
Mach: | 0.5 |  |  | Cl=0 at alpha= | -0.65044 | deg
|  |  |  | @ Cl=0.1, Cd= | 0.0057484
|  |  |  | @ Cl=0.4, Cd= | 0.0048557
|  |  |  | @ Cl=0.6, Cd= | 0.004801
alpha (deg) | Cl | Cd | Cm | Cl/Cd
-20 | -0.9962 | 0.29968 | 0.1359 | -3.3242
-19.5 | -0.9737 | 0.29108 | 0.1306 | -3.3451
-19 | -0.9513 | 0.28245 | 0.1253 | -3.368
-18.5 | -0.9294 | 0.27363 | 0.1199 | -3.3966
-18 | -0.9072 | 0.26495 | 0.1147 | -3.424
-17.5 | -0.885 | 0.25598 | 0.1096 | -3.4573
-17 | -0.863 | 0.24678 | 0.1045 | -3.497
-16.5 | -0.8419 | 0.2369 | 0.0994 | -3.5538
-16 | -0.8199 | 0.22929 | 0.0949 | -3.5758
-15.5 | -0.7983 | 0.22144 | 0.0904 | -3.605
-15 | -0.7773 | 0.2134 | 0.0861 | -3.6425
-14.5 | -0.7571 | 0.20499 | 0.0817 | -3.6934
-14 | -0.7376 | 0.19638 | 0.0774 | -3.756
-13.5 | -0.719 | 0.18771 | 0.0732 | -3.8304
-13 | -0.7016 | 0.17903 | 0.0692 | -3.9189
-12.5 | -0.6877 | 0.17066 | 0.0659 | -4.0296
-12 | -0.6737 | 0.16153 | 0.0619 | -4.1707
-11 | -0.6492 | 0.14372 | 0.0542 | -4.5171
-10.5 | -0.6348 | 0.13629 | 0.051 | -4.6577
-10 | -0.6217 | 0.12855 | 0.0477 | -4.8363
-9.5 | -0.6113 | 0.12036 | 0.0442 | -5.0789
-9 | -0.6025 | 0.11191 | 0.0405 | -5.3838
-8.5 | -0.5959 | 0.10312 | 0.0364 | -5.7787
-8 | -0.5914 | 0.09406 | 0.0317 | -6.2875
-7.5 | -0.588 | 0.0849 | 0.0261 | -6.9258
-7 | -0.5904 | 0.07386 | 0.0146 | -7.9935
-6.5 | -0.5977 | 0.0642 | 0.0062 | -9.31
-6 | -0.5893 | 0.05457 | 0.0018 | -10.799
-5.5 | -0.5682 | 0.04516 | -0.0001 | -12.5819
-5 | -0.5317 | 0.03716 | -0.0003 | -14.3084
-4.5 | -0.4843 | 0.03048 | 0.0005 | -15.8891
-4 | -0.4352 | 0.02177 | 0.0026 | -19.9908
-3.5 | -0.3941 | 0.0083 | 0.0054 | -47.4819
-3 | -0.3279 | 0.00672 | 0.0074 | -48.7946
-2.5 | -0.2572 | 0.00633 | 0.0085 | -40.6319
-2 | -0.1869 | 0.00613 | 0.0091 | -30.4894
-1 | -0.0481 | 0.00587 | 0.0095 | -8.1942
-0.5 | 0.0207 | 0.00581 | 0.0095 | 3.5628
0 | 0.0892 | 0.00575 | 0.0093 | 15.513
0.5 | 0.1575 | 0.00574 | 0.009 | 27.439
1 | 0.2257 | 0.00573 | 0.0087 | 39.3892
1.5 | 0.294 | 0.00571 | 0.0083 | 51.4886
2 | 0.3611 | 0.00522 | 0.0079 | 69.1762
2.5 | 0.4273 | 0.0046 | 0.0076 | 92.8913
3 | 0.4961 | 0.0046 | 0.0074 | 107.8478
3.5 | 0.5649 | 0.00468 | 0.0073 | 120.7051
4 | 0.6345 | 0.00492 | 0.0072 | 128.9634
4.5 | 0.6998 | 0.00616 | 0.0075 | 113.6039
5 | 0.7694 | 0.00666 | 0.0079 | 115.5255
5.5 | 0.8402 | 0.00705 | 0.0084 | 119.1773
6 | 0.912 | 0.00746 | 0.0092 | 122.252
6.5 | 0.9849 | 0.0079 | 0.0103 | 124.6709
7 | 1.0583 | 0.0085 | 0.0118 | 124.5059
7.5 | 1.132 | 0.00936 | 0.0138 | 120.9402
8 | 1.193 | 0.01225 | 0.0172 | 97.3878
8.5 | 1.2149 | 0.01864 | 0.0212 | 65.177
9 | 1.2017 | 0.02692 | 0.0211 | 44.6397
9.5 | 1.1775 | 0.03826 | 0.0124 | 30.7763
11.5 | 1.0525 | 0.08503 | -0.0138 | 12.378
12 | 1.0256 | 0.09765 | -0.0205 | 10.5028
12.5 | 1.0012 | 0.11059 | -0.0273 | 9.0533
13 | 0.9801 | 0.12359 | -0.034 | 7.9303
13.5 | 0.9629 | 0.1367 | -0.0407 | 7.0439

## 121. Re 14M Mach 0.00 (1)
BIGFOIL.COM POLAR EXPORT
pmc19sm
PMC19 Smoothed |  |  |  | Cl Max: | 1.066 | at alpha= | 10.5 | deg
JavaFoil+Calcfoil stall+Eppler ext transition |  |  |  | L/D Max: | 91.41 | at alpha= | 8.5 | deg
Re: | 14000000 |  |  | Cd Min: | 0.00669 | at alpha= | 1.5 | deg
Mach: | 0 |  |  | Cl=0 at alpha= | -0.58475 | deg
|  |  |  | @ Cl=0.1, Cd= | 0.0076554
|  |  |  | @ Cl=0.4, Cd= | 0.0068772
|  |  |  | @ Cl=0.6, Cd= | 0.0073425
alpha (deg) | Cl | Cd | Cm | Cl/Cd
-10.5 | -0.483 | 0.06756 | 0.007 | -7.144
-10 | -0.492 | 0.06414 | 0.007 | -7.672
-9.5 | -0.499 | 0.06091 | 0.007 | -8.19
-9 | -0.503 | 0.05657 | 0.007 | -8.891
-8.5 | -0.503 | 0.05327 | 0.007 | -9.443
-8 | -0.499 | 0.05093 | 0.006 | -9.788
-7.5 | -0.49 | 0.04754 | 0.007 | -10.317
-7 | -0.478 | 0.04436 | 0.007 | -10.773
-6.5 | -0.46 | 0.04212 | 0.006 | -10.921
-6 | -0.439 | 0.03918 | 0.007 | -11.196
-5.5 | -0.508 | 0.00838 | 0.012 | -60.643
-5 | -0.469 | 0.00833 | 0.011 | -56.358
-4.5 | -0.426 | 0.0082 | 0.011 | -51.986
-4 | -0.38 | 0.00812 | 0.011 | -46.718
-3.5 | -0.329 | 0.00801 | 0.011 | -41.085
-3 | -0.276 | 0.00794 | 0.01 | -34.789
-2.5 | -0.221 | 0.00786 | 0.01 | -28.156
-2 | -0.164 | 0.00781 | 0.009 | -21.04
-1.5 | -0.107 | 0.00777 | 0.009 | -13.758
-1 | -0.049 | 0.00772 | 0.009 | -6.323
-0.5 | 0.01 | 0.00766 | 0.008 | 1.25
0 | 0.068 | 0.00765 | 0.008 | 8.909
0.5 | 0.127 | 0.00766 | 0.008 | 16.569
1 | 0.185 | 0.00763 | 0.007 | 24.288
1.5 | 0.244 | 0.00669 | 0.007 | 36.442
2 | 0.302 | 0.00675 | 0.006 | 44.812
2.5 | 0.361 | 0.00681 | 0.006 | 52.952
3 | 0.419 | 0.00691 | 0.006 | 60.623
3.5 | 0.477 | 0.00701 | 0.005 | 68.128
4 | 0.535 | 0.00709 | 0.005 | 75.491
4.5 | 0.593 | 0.00722 | 0.004 | 82.136
5 | 0.649 | 0.0082 | 0.004 | 79.156
5.5 | 0.705 | 0.0085 | 0.003 | 82.901
6 | 0.758 | 0.0087 | 0.003 | 87.088
6.5 | 0.809 | 0.00893 | 0.002 | 90.55
7 | 0.857 | 0.0097 | 0.002 | 88.417
7.5 | 0.903 | 0.01001 | 0.001 | 90.162
8 | 0.944 | 0.01036 | 0.001 | 91.135
8.5 | 0.981 | 0.01074 | 0.001 | 91.41
9 | 1.014 | 0.01116 | 0 | 90.884
9.5 | 1.041 | 0.01159 | 0 | 89.888
10 | 1.059 | 0.0121 | -0.001 | 87.5
10.5 | 1.066 | 0.01266 | -0.002 | 84.211
11 | 1.065 | 0.01333 | -0.002 | 79.881
11.5 | 1.057 | 0.01425 | -0.003 | 74.151
12 | 1.011 | 0.01643 | -0.003 | 61.508
12.5 | 0.975 | 0.01931 | -0.003 | 50.456
13 | 0.937 | 0.02228 | -0.004 | 42.07
13.5 | 0.894 | 0.0269 | -0.004 | 33.226
14 | 0.843 | 0.0347 | -0.005 | 24.289
14.5 | 0.802 | 0.03899 | -0.005 | 20.556
15 | 0.76 | 0.04358 | -0.005 | 17.434
15.5 | 0.701 | 0.06161 | -0.006 | 11.372

## 122. Re 14M Mach 0.00 (2)
BIGFOIL.COM POLAR EXPORT
pmc19sm
PMC19 Smoothed |  |  |  | Cl Max: | 1.2967 | at alpha= | 11 | deg
XFOIL ncrit=9 |  |  |  | L/D Max: | 130.688 | at alpha= | 9 | deg
Re: | 14000000 |  |  | Cd Min: | 0.02513 | at alpha= | -15.5 | deg
Mach: | 0 |  |  | Cl=0 at alpha= | -0.63252 | deg
|  |  |  | @ Cl=0.1, Cd= | 0.0055209
|  |  |  | @ Cl=0.4, Cd= | 0.0043924
|  |  |  | @ Cl=0.6, Cd= | 0.0052883
alpha (deg) | Cl | Cd | Cm | Cl/Cd
-15.5 | -1.564 | 0.02513 | 0.0005 | -62.2364
-15 | -1.5344 | 0.0211 | 0.0024 | -72.7204
-14.5 | -1.4931 | 0.01904 | 0.0036 | -78.4191
-14 | -1.4479 | 0.01754 | 0.0045 | -82.5485
-13.5 | -1.4006 | 0.0163 | 0.0053 | -85.9264
-13 | -1.3519 | 0.01522 | 0.006 | -88.8239
-12.5 | -1.3017 | 0.01434 | 0.0066 | -90.7741
-12 | -1.2509 | 0.01352 | 0.0071 | -92.5222
-11.5 | -1.1996 | 0.01268 | 0.0076 | -94.6057
-11 | -1.1476 | 0.0119 | 0.008 | -96.437
-10.5 | -1.0952 | 0.01146 | 0.0084 | -95.5672
-10 | -1.0436 | 0.01091 | 0.0089 | -95.6554
-9.5 | -0.9906 | 0.01038 | 0.0093 | -95.4335
-8.5 | -0.8832 | 0.00935 | 0.0097 | -94.4599
-8 | -0.8291 | 0.00883 | 0.0099 | -93.8958
-7 | -0.7198 | 0.00795 | 0.0102 | -90.5409
-6.5 | -0.6652 | 0.00741 | 0.0104 | -89.7706
-6 | -0.6101 | 0.00699 | 0.0105 | -87.2818
-5.5 | -0.554 | 0.00677 | 0.0104 | -81.8316
-5 | -0.4976 | 0.00661 | 0.0103 | -75.2799
-4 | -0.3846 | 0.00625 | 0.01 | -61.536
-3.5 | -0.328 | 0.00605 | 0.0098 | -54.2149
-3 | -0.271 | 0.00595 | 0.0096 | -45.5462
-2.5 | -0.214 | 0.00583 | 0.0093 | -36.7067
-2 | -0.1568 | 0.00575 | 0.0091 | -27.2696
-1.5 | -0.0995 | 0.00567 | 0.0088 | -17.5485
-0.5 | 0.0152 | 0.00557 | 0.0081 | 2.7289
0 | 0.0726 | 0.00554 | 0.0078 | 13.1047
0.5 | 0.13 | 0.0055 | 0.0074 | 23.6364
1 | 0.1874 | 0.0055 | 0.007 | 34.0727
1.5 | 0.2448 | 0.00548 | 0.0067 | 44.6715
2 | 0.3017 | 0.00517 | 0.0062 | 58.3559
2.5 | 0.3569 | 0.0044 | 0.0058 | 81.1136
3 | 0.4139 | 0.00439 | 0.0054 | 94.2825
3.5 | 0.4706 | 0.00439 | 0.005 | 107.1982
4 | 0.5275 | 0.00459 | 0.0046 | 114.9237
4.5 | 0.5836 | 0.00502 | 0.0042 | 116.255
5 | 0.638 | 0.00591 | 0.0039 | 107.9526
5.5 | 0.6944 | 0.00618 | 0.0036 | 112.3625
6 | 0.7506 | 0.00644 | 0.0032 | 116.5528
6.5 | 0.8067 | 0.00671 | 0.0028 | 120.2235
7.5 | 0.9182 | 0.00729 | 0.0021 | 125.9534
8.5 | 1.0286 | 0.00794 | 0.0014 | 129.5466
9 | 1.0834 | 0.00829 | 0.0011 | 130.6876
9.5 | 1.1374 | 0.00875 | 0.0009 | 129.9886
10 | 1.1913 | 0.00915 | 0.0006 | 130.1967
10.5 | 1.2447 | 0.00955 | 0.0004 | 130.3351
11 | 1.2967 | 0.01001 | 0.0004 | 129.5405

## 123. Re 14M Mach 0.10 (1)
BIGFOIL.COM POLAR EXPORT
pmc19sm
PMC19 Smoothed |  |  |  | Cl Max: | 1.06 | at alpha= | 10.5 | deg
JavaFoil+Calcfoil stall+Eppler ext transition |  |  |  | L/D Max: | 95.667 | at alpha= | 7.5 | deg
Re: | 14000000 |  |  | Cd Min: | 0.0067 | at alpha= | 1.5 | deg
Mach: | 0.1 |  |  | Cl=0 at alpha= | -0.58475 | deg
|  |  |  | @ Cl=0.1, Cd= | 0.0076553
|  |  |  | @ Cl=0.4, Cd= | 0.0068838
|  |  |  | @ Cl=0.6, Cd= | 0.0072902
alpha (deg) | Cl | Cd | Cm | Cl/Cd
-13.5 | -0.352 | 0.0914 | 0.008 | -3.856
-13 | -0.371 | 0.08754 | 0.008 | -4.243
-12.5 | -0.39 | 0.08352 | 0.007 | -4.675
-12 | -0.409 | 0.07908 | 0.007 | -5.173
-11.5 | -0.427 | 0.07421 | 0.007 | -5.758
-11 | -0.444 | 0.071 | 0.007 | -6.253
-10.5 | -0.459 | 0.06765 | 0.007 | -6.783
-10 | -0.471 | 0.06445 | 0.007 | -7.314
-9.5 | -0.481 | 0.06115 | 0.007 | -7.872
-9 | -0.489 | 0.05698 | 0.007 | -8.574
-8.5 | -0.492 | 0.05383 | 0.007 | -9.132
-8 | -0.49 | 0.05133 | 0.006 | -9.538
-7.5 | -0.484 | 0.04762 | 0.007 | -10.169
-7 | -0.473 | 0.04471 | 0.007 | -10.589
-6.5 | -0.457 | 0.04245 | 0.006 | -10.768
-6 | -0.437 | 0.03964 | 0.007 | -11.021
-5.5 | -0.413 | 0.03634 | 0.007 | -11.362
-5 | -0.47 | 0.00834 | 0.012 | -56.329
-4.5 | -0.427 | 0.0082 | 0.011 | -52.142
-4 | -0.381 | 0.00813 | 0.011 | -46.812
-3.5 | -0.33 | 0.00802 | 0.011 | -41.205
-3 | -0.277 | 0.00795 | 0.01 | -34.914
-2.5 | -0.222 | 0.00786 | 0.01 | -28.27
-2 | -0.165 | 0.00782 | 0.01 | -21.112
-1.5 | -0.107 | 0.00777 | 0.009 | -13.817
-1 | -0.049 | 0.00772 | 0.009 | -6.352
-0.5 | 0.01 | 0.00767 | 0.008 | 1.256
0 | 0.069 | 0.00765 | 0.008 | 8.952
0.5 | 0.127 | 0.00766 | 0.008 | 16.649
1 | 0.186 | 0.00764 | 0.007 | 24.401
1.5 | 0.245 | 0.0067 | 0.007 | 36.61
2 | 0.304 | 0.00675 | 0.006 | 45.013
2.5 | 0.363 | 0.00682 | 0.006 | 53.185
3 | 0.421 | 0.00692 | 0.006 | 60.882
3.5 | 0.48 | 0.00701 | 0.005 | 68.409
4 | 0.538 | 0.0071 | 0.005 | 75.791
4.5 | 0.596 | 0.00722 | 0.004 | 82.46
5 | 0.653 | 0.00822 | 0.004 | 79.353
5.5 | 0.708 | 0.00852 | 0.003 | 83.07
6 | 0.761 | 0.00873 | 0.003 | 87.263
6.5 | 0.813 | 0.00896 | 0.002 | 90.679
7 | 0.861 | 0.00974 | 0.002 | 88.392
7.5 | 0.906 | 0.00947 | 0.001 | 95.667
8 | 0.947 | 0.01042 | 0.001 | 90.888
8.5 | 0.983 | 0.01082 | 0.001 | 90.916
9 | 1.015 | 0.01124 | 0 | 90.311
9.5 | 1.041 | 0.01168 | 0 | 89.103
10 | 1.056 | 0.01222 | -0.001 | 86.436
10.5 | 1.06 | 0.01281 | -0.002 | 82.802
11 | 1.056 | 0.01355 | -0.002 | 77.922
11.5 | 1.023 | 0.01518 | -0.003 | 67.373
12 | 0.989 | 0.01714 | -0.003 | 57.708
12.5 | 0.948 | 0.02042 | -0.003 | 46.42
13 | 0.904 | 0.02401 | -0.004 | 37.671
13.5 | 0.858 | 0.02845 | -0.004 | 30.142
14 | 0.802 | 0.03667 | -0.005 | 21.877
14.5 | 0.755 | 0.04214 | -0.005 | 17.914
15 | 0.708 | 0.04786 | -0.005 | 14.788
15.5 | 0.645 | 0.06776 | -0.005 | 9.525

## 124. Re 14M Mach 0.10 (2)
BIGFOIL.COM POLAR EXPORT
pmc19sm
PMC19 Smoothed |  |  |  | Cl Max: | 1.3072 | at alpha= | 11 | deg
XFOIL ncrit=9 |  |  |  | L/D Max: | 130.406 | at alpha= | 9 | deg
Re: | 14000000 |  |  | Cd Min: | 0.0201 | at alpha= | -13.5 | deg
Mach: | 0.1 |  |  | Cl=0 at alpha= | -0.63258 | deg
|  |  |  | @ Cl=0.1, Cd= | 0.005526
|  |  |  | @ Cl=0.4, Cd= | 0.0044
|  |  |  | @ Cl=0.6, Cd= | 0.005172
alpha (deg) | Cl | Cd | Cm | Cl/Cd
-13.5 | -1.4066 | 0.0201 | 0.0014 | -69.9801
-13 | -1.3626 | 0.01766 | 0.0027 | -77.1574
-12.5 | -1.3138 | 0.01615 | 0.0037 | -81.3498
-12 | -1.2631 | 0.01492 | 0.0045 | -84.6582
-11.5 | -1.2116 | 0.01379 | 0.0053 | -87.8608
-11 | -1.159 | 0.01281 | 0.006 | -90.4762
-10.5 | -1.1058 | 0.01224 | 0.0066 | -90.3431
-10 | -1.0535 | 0.01155 | 0.0074 | -91.2121
-9.5 | -0.9997 | 0.01091 | 0.0079 | -91.6315
-9 | -0.9453 | 0.01033 | 0.0083 | -91.5102
-8.5 | -0.8908 | 0.00972 | 0.0087 | -91.6461
-8 | -0.8361 | 0.00911 | 0.0091 | -91.7783
-7.5 | -0.7809 | 0.00863 | 0.0094 | -90.4867
-7 | -0.7255 | 0.00815 | 0.0096 | -89.0184
-6.5 | -0.6704 | 0.00755 | 0.0099 | -88.7947
-6 | -0.6148 | 0.00706 | 0.0101 | -87.0822
-5.5 | -0.5582 | 0.00681 | 0.0101 | -81.9677
-5 | -0.5013 | 0.00664 | 0.0101 | -75.497
-4 | -0.3872 | 0.00628 | 0.0099 | -61.6561
-3.5 | -0.3301 | 0.00606 | 0.0098 | -54.4719
-3 | -0.2727 | 0.00596 | 0.0096 | -45.755
-2.5 | -0.2153 | 0.00584 | 0.0093 | -36.8664
-1.5 | -0.1001 | 0.00568 | 0.0088 | -17.6232
-0.5 | 0.0153 | 0.00558 | 0.0082 | 2.7419
0 | 0.0731 | 0.00554 | 0.0078 | 13.1949
0.5 | 0.1309 | 0.00551 | 0.0075 | 23.7568
1 | 0.1886 | 0.0055 | 0.0071 | 34.2909
1.5 | 0.2463 | 0.00548 | 0.0067 | 44.9453
2 | 0.3037 | 0.00523 | 0.0063 | 58.0688
2.5 | 0.3591 | 0.0044 | 0.0058 | 81.6136
3 | 0.4165 | 0.0044 | 0.0054 | 94.6591
3.5 | 0.4735 | 0.00439 | 0.0051 | 107.8588
4 | 0.5308 | 0.00459 | 0.0047 | 115.6427
4.5 | 0.5873 | 0.00504 | 0.0043 | 116.5278
5.5 | 0.6989 | 0.0062 | 0.0037 | 112.7258
6 | 0.7556 | 0.00647 | 0.0033 | 116.7852
6.5 | 0.8121 | 0.00675 | 0.003 | 120.3111
7 | 0.8685 | 0.00703 | 0.0027 | 123.542
7.5 | 0.9246 | 0.00733 | 0.0024 | 126.1392
8.5 | 1.0362 | 0.00799 | 0.0018 | 129.6871
9 | 1.0915 | 0.00837 | 0.0016 | 130.4062
9.5 | 1.1462 | 0.00884 | 0.0014 | 129.6606
10 | 1.2007 | 0.00924 | 0.0012 | 129.9459
10.5 | 1.2548 | 0.00968 | 0.0011 | 129.6281
11 | 1.3072 | 0.01021 | 0.0012 | 128.0313

## 125. Re 14M Mach 0.25 (1)
BIGFOIL.COM POLAR EXPORT
pmc19sm
PMC19 Smoothed |  |  |  | Cl Max: | 1.029 | at alpha= | 9.5 | deg
JavaFoil+Calcfoil stall+Eppler ext transition |  |  |  | L/D Max: | 89.166 | at alpha= | 8 | deg
Re: | 14000000 |  |  | Cd Min: | 0.00671 | at alpha= | 1.5 | deg
Mach: | 0.25 |  |  | Cl=0 at alpha= | -0.58333 | deg
|  |  |  | @ Cl=0.1, Cd= | 0.00767
|  |  |  | @ Cl=0.4, Cd= | 0.09488
|  |  |  | @ Cl=0.6, Cd= | 0.09488
alpha (deg) | Cl | Cd | Cm | Cl/Cd
-12 | -0.065 | 0.07951 | 0.008 | -0.819
-11.5 | -0.062 | 0.07504 | 0.008 | -0.831
-11 | -0.175 | 0.07155 | 0.007 | -2.443
-10.5 | -0.232 | 0.06825 | 0.007 | -3.406
-10 | -0.281 | 0.06533 | 0.007 | -4.303
-9.5 | -0.324 | 0.06193 | 0.007 | -5.228
-9 | -0.36 | 0.05836 | 0.007 | -6.177
-8.5 | -0.39 | 0.05587 | 0.007 | -6.985
-8 | -0.413 | 0.05252 | 0.006 | -7.864
-7.5 | -0.428 | 0.04966 | 0.006 | -8.61
-7 | -0.434 | 0.0467 | 0.006 | -9.292
-6.5 | -0.432 | 0.04425 | 0.006 | -9.757
-6 | -0.422 | 0.04139 | 0.006 | -10.191
-5.5 | -0.404 | 0.03873 | 0.006 | -10.436
-5 | -0.381 | 0.03574 | 0.007 | -10.65
-4.5 | -0.431 | 0.00828 | 0.012 | -52.07
-4 | -0.387 | 0.00819 | 0.011 | -47.179
-3.5 | -0.337 | 0.00809 | 0.011 | -41.663
-3 | -0.284 | 0.00797 | 0.011 | -35.601
-2.5 | -0.228 | 0.00789 | 0.01 | -28.855
-2 | -0.169 | 0.00785 | 0.01 | -21.6
-1.5 | -0.11 | 0.00779 | 0.009 | -14.149
-1 | -0.05 | 0.00774 | 0.009 | -6.51
-0.5 | 0.01 | 0.00769 | 0.009 | 1.286
0 | 0.07 | 0.00767 | 0.008 | 9.179
0.5 | 0.131 | 0.00767 | 0.008 | 17.076
1 | 0.191 | 0.00765 | 0.007 | 25.026
1.5 | 0.252 | 0.00671 | 0.007 | 37.53
2 | 0.312 | 0.00677 | 0.007 | 46.119
2.5 | 0.373 | 0.00685 | 0.006 | 54.421
3 | 0.433 | 0.00695 | 0.006 | 62.247
3.5 | 0.493 | 0.00705 | 0.005 | 69.92
4 | 0.553 | 0.00714 | 0.005 | 77.41
4.5 | 0.612 | 0.00728 | 0.004 | 84.079
5 | 0.67 | 0.00834 | 0.004 | 80.384
5.5 | 0.727 | 0.00864 | 0.003 | 84.115
6 | 0.781 | 0.00887 | 0.003 | 88.05
6.5 | 0.832 | 0.00961 | 0.003 | 86.523
7 | 0.879 | 0.00998 | 0.002 | 88.14
7.5 | 0.922 | 0.01036 | 0.002 | 89.043
8 | 0.96 | 0.01076 | 0.001 | 89.166
8.5 | 0.991 | 0.01124 | 0.001 | 88.181
9 | 1.014 | 0.01175 | 0 | 86.344
9.5 | 1.029 | 0.01235 | -0.001 | 83.389
10 | 1.028 | 0.01302 | -0.001 | 78.945
10.5 | 1.008 | 0.01391 | -0.002 | 72.508
11 | 0.945 | 0.01631 | -0.002 | 57.952
11.5 | 0.882 | 0.01963 | -0.002 | 44.936
12 | 0.811 | 0.0233 | -0.003 | 34.808
12.5 | 0.726 | 0.0298 | -0.003 | 24.347
13 | 0.622 | 0.04562 | -0.004 | 13.633
13.5 | 0.543 | 0.04511 | -0.004 | 12.034
14 | 0.445 | 0.05636 | -0.004 | 7.888
14.5 | 0.328 | 0.09488 | -0.004 | 3.461

## 126. Re 14M Mach 0.25 (2)
BIGFOIL.COM POLAR EXPORT
pmc19sm
PMC19 Smoothed |  |  |  | Cl Max: | 1.6545 | at alpha= | 14 | deg
XFOIL ncrit=9 |  |  |  | L/D Max: | 129.353 | at alpha= | 8.5 | deg
Re: | 14000000 |  |  | Cd Min: | 0.27318 | at alpha= | -20 | deg
Mach: | 0.25 |  |  | Cl=0 at alpha= | -0.63629 | deg
|  |  |  | @ Cl=0.1, Cd= | 0.0055439
|  |  |  | @ Cl=0.4, Cd= | 0.00442
|  |  |  | @ Cl=0.6, Cd= | 0.0050538
alpha (deg) | Cl | Cd | Cm | Cl/Cd
-20 | -0.9099 | 0.27318 | 0.1167 | -3.3308
-19.5 | -0.8918 | 0.26608 | 0.1123 | -3.3516
-19 | -0.8748 | 0.25812 | 0.1076 | -3.3891
-18.5 | -0.582 | 0.20336 | 0.0585 | -2.8619
-18 | -0.5719 | 0.19853 | 0.0561 | -2.8807
-17.5 | -0.8238 | 0.23339 | 0.0942 | -3.5297
-17 | -0.8061 | 0.22692 | 0.0903 | -3.5524
-16.5 | -0.7888 | 0.22054 | 0.0865 | -3.5767
-16 | -0.7718 | 0.21397 | 0.0828 | -3.607
-15.5 | -0.7552 | 0.20677 | 0.0791 | -3.6524
-15 | -0.7394 | 0.19906 | 0.0754 | -3.7145
-14.5 | -0.7256 | 0.19109 | 0.0717 | -3.7972
-14 | -0.7146 | 0.18209 | 0.0679 | -3.9244
-12 | -0.6819 | 0.14686 | 0.0538 | -4.6432
-11 | -0.7157 | 0.11691 | 0.041 | -6.1218
-10.5 | -0.7139 | 0.10812 | 0.0366 | -6.6028
-10 | -0.7123 | 0.09941 | 0.0318 | -7.1653
-9.5 | -0.7152 | 0.0896 | 0.025 | -7.9821
-9 | -0.7458 | 0.07602 | 0.0099 | -9.8106
-8.5 | -0.7463 | 0.0668 | 0.0053 | -11.1722
-8 | -0.7329 | 0.0585 | 0.003 | -12.5282
-7.5 | -0.8126 | 0.01178 | 0.0045 | -68.9813
-7 | -0.7558 | 0.01009 | 0.0056 | -74.9058
-6.5 | -0.6992 | 0.00857 | 0.0068 | -81.5869
-6 | -0.6409 | 0.00771 | 0.0077 | -83.1258
-5.5 | -0.5817 | 0.00716 | 0.0084 | -81.243
-5 | -0.522 | 0.00684 | 0.0088 | -76.3158
-4.5 | -0.462 | 0.0066 | 0.0091 | -70
-4 | -0.402 | 0.00642 | 0.0092 | -62.6168
-3.5 | -0.3423 | 0.00618 | 0.0094 | -55.3883
-3 | -0.2826 | 0.00601 | 0.0094 | -47.0216
-2.5 | -0.2227 | 0.0059 | 0.0093 | -37.7458
-2 | -0.163 | 0.00577 | 0.0092 | -28.2496
-1.5 | -0.1032 | 0.00571 | 0.009 | -18.0736
-1 | -0.0435 | 0.00564 | 0.0087 | -7.7128
-0.5 | 0.0163 | 0.0056 | 0.0084 | 2.9107
0 | 0.0759 | 0.00556 | 0.0081 | 13.6511
0.5 | 0.1356 | 0.00552 | 0.0077 | 24.5652
1 | 0.1953 | 0.00551 | 0.0074 | 35.4446
1.5 | 0.2549 | 0.00551 | 0.007 | 46.2613
2 | 0.3144 | 0.00539 | 0.0066 | 58.3302
2.5 | 0.3714 | 0.00442 | 0.0061 | 84.0271
3 | 0.4308 | 0.00442 | 0.0058 | 97.4661
3.5 | 0.49 | 0.00442 | 0.0054 | 110.8597
4 | 0.5494 | 0.00463 | 0.0051 | 118.6609
4.5 | 0.6079 | 0.00512 | 0.0048 | 118.7305
5 | 0.6648 | 0.00603 | 0.0046 | 110.2488
5.5 | 0.724 | 0.00633 | 0.0044 | 114.376
6 | 0.7832 | 0.00662 | 0.0042 | 118.3082
6.5 | 0.8425 | 0.00693 | 0.0041 | 121.5729
7 | 0.9017 | 0.00721 | 0.004 | 125.0624
7.5 | 0.9607 | 0.00759 | 0.0039 | 126.5744
8 | 1.0199 | 0.00793 | 0.0039 | 128.6129
8.5 | 1.0788 | 0.00834 | 0.004 | 129.3525
9 | 1.1374 | 0.00885 | 0.0042 | 128.5198
9.5 | 1.196 | 0.00931 | 0.0045 | 128.464
10 | 1.2541 | 0.00987 | 0.0049 | 127.0618
10.5 | 1.3112 | 0.01059 | 0.0055 | 123.8149
11 | 1.3667 | 0.01142 | 0.0064 | 119.676
12 | 1.4789 | 0.0131 | 0.0079 | 112.8931
12.5 | 1.5324 | 0.01428 | 0.009 | 107.3109
13 | 1.5821 | 0.01584 | 0.0105 | 99.8801
13.5 | 1.6251 | 0.01796 | 0.0123 | 90.4844
14 | 1.6545 | 0.02102 | 0.0148 | 78.7108
14.5 | 1.6508 | 0.026 | 0.0168 | 63.4923
15 | 1.6328 | 0.03594 | 0.0102 | 45.4313
15.5 | 1.6043 | 0.04703 | 0.0043 | 34.1123
16 | 1.5668 | 0.05878 | -0.0009 | 26.6553
16.5 | 1.5276 | 0.07065 | -0.006 | 21.6221
17 | 1.488 | 0.08322 | -0.0116 | 17.8803
17.5 | 1.4517 | 0.09582 | -0.0174 | 15.1503
18 | 1.4174 | 0.10855 | -0.0235 | 13.0576
18.5 | 1.3838 | 0.12152 | -0.0298 | 11.3874
19 | 1.3515 | 0.13477 | -0.0367 | 10.0282

## 127. Re 14M Mach 0.50 (1)
BIGFOIL.COM POLAR EXPORT
pmc19sm
PMC19 Smoothed |  |  |  | Cl Max: | 1.117 | at alpha= | 20 | deg
JavaFoil+Calcfoil stall+Eppler ext transition |  |  |  | L/D Max: | 90.141 | at alpha= | 4.5 | deg
Re: | 14000000 |  |  | Cd Min: | 0.00686 | at alpha= | 2 | deg
Mach: | 0.5 |  |  | Cl=0 at alpha= | -0.58209 | deg
|  |  |  | @ Cl=0.1, Cd= | 0.0077237
|  |  |  | @ Cl=0.4, Cd= | 0.0069513
|  |  |  | @ Cl=0.6, Cd= | 0.0073095
alpha (deg) | Cl | Cd | Cm | Cl/Cd
-20 | -1.043 | 0.1476 | 0.011 | -7.07
-19.5 | -1.017 | 0.14136 | 0.011 | -7.196
-19 | -0.99 | 0.13815 | 0.011 | -7.169
-18.5 | -0.963 | 0.13408 | 0.011 | -7.182
-18 | -0.936 | 0.13059 | 0.01 | -7.169
-17.5 | -0.91 | 0.1248 | 0.01 | -7.295
-17 | -0.885 | 0.12022 | 0.01 | -7.359
-16.5 | -0.859 | 0.12408 | 0.01 | -6.919
-16 | -0.833 | 0.11357 | 0.01 | -7.332
-15.5 | -0.807 | 0.10762 | 0.01 | -7.494
-15 | -0.78 | 0.10354 | 0.01 | -7.53
-14.5 | -0.754 | 0.09625 | 0.01 | -7.831
-14 | -0.728 | 0.09002 | 0.01 | -8.084
-13.5 | -0.702 | 0.08412 | 0.01 | -8.343
-13 | -0.676 | 0.07932 | 0.01 | -8.521
-12.5 | -0.65 | 0.07423 | 0.01 | -8.757
-12 | -0.624 | 0.06949 | 0.01 | -8.98
-11.5 | -0.592 | 0.08128 | 0.009 | -7.284
-11 | -0.565 | 0.07432 | 0.009 | -7.607
-10.5 | -0.539 | 0.06841 | 0.009 | -7.876
-10 | -0.512 | 0.06336 | 0.008 | -8.085
-9.5 | -0.486 | 0.05861 | 0.009 | -8.294
-9 | -0.46 | 0.05396 | 0.009 | -8.524
-8.5 | -0.434 | 0.05016 | 0.009 | -8.648
-8 | -0.408 | 0.04622 | 0.009 | -8.827
-7.5 | -0.376 | 0.05188 | 0.007 | -7.253
-7 | -0.349 | 0.05057 | 0.007 | -6.901
-6.5 | -0.322 | 0.04594 | 0.007 | -7.012
-6 | -0.295 | 0.04241 | 0.007 | -6.967
-5.5 | -0.269 | 0.03919 | 0.007 | -6.857
-5 | -0.242 | 0.0369 | 0.007 | -6.552
-4.5 | -0.213 | 0.03845 | 0.006 | -5.549
-4 | -0.273 | 0.03713 | 0.006 | -7.341
-3.5 | -0.279 | 0.03342 | 0.006 | -8.362
-3 | -0.306 | 0.00816 | 0.012 | -37.442
-2.5 | -0.25 | 0.00804 | 0.011 | -31.119
-2 | -0.187 | 0.00796 | 0.011 | -23.555
-1.5 | -0.123 | 0.00788 | 0.011 | -15.544
-1 | -0.056 | 0.00781 | 0.01 | -7.186
-0.5 | 0.011 | 0.00774 | 0.01 | 1.427
0 | 0.079 | 0.00773 | 0.009 | 10.171
0.5 | 0.146 | 0.00771 | 0.009 | 18.998
1 | 0.214 | 0.00772 | 0.008 | 27.72
1.5 | 0.281 | 0.00773 | 0.008 | 36.403
2 | 0.349 | 0.00686 | 0.007 | 50.876
2.5 | 0.416 | 0.00698 | 0.007 | 59.63
3 | 0.483 | 0.0071 | 0.006 | 68.04
3.5 | 0.55 | 0.00722 | 0.006 | 76.169
4 | 0.617 | 0.00734 | 0.005 | 84.025
4.5 | 0.683 | 0.00757 | 0.005 | 90.141
5 | 0.746 | 0.00892 | 0.004 | 83.617
5.5 | 0.806 | 0.00983 | 0.004 | 82.031
6 | 0.859 | 0.01024 | 0.003 | 83.944
6.5 | 0.902 | 0.01077 | 0.003 | 83.754
7 | 0.927 | 0.01145 | 0.002 | 80.98
7.5 | 0.913 | 0.01229 | 0.002 | 74.276
8 | 0.578 | 0.01324 | 0.001 | 43.656
8.5 | 0.589 | 0.01649 | 0.001 | 35.752
9 | 0.518 | 0.06053 | 0 | 8.562
9.5 | 0.648 | 0.01819 | -0.001 | 35.595
10 | 0.669 | 0.02163 | -0.001 | 30.941
10.5 | 0.688 | 0.02688 | -0.002 | 25.587
11 | 0.681 | 0.04487 | -0.002 | 15.173
11.5 | 0.746 | 0.02931 | -0.003 | 25.438
12 | 0.766 | 0.03477 | -0.003 | 22.034
12.5 | 0.784 | 0.04211 | -0.004 | 18.627
13 | 0.799 | 0.05278 | -0.004 | 15.135
13.5 | 0.817 | 0.06252 | -0.004 | 13.065
14 | 0.853 | 0.05775 | -0.005 | 14.777
14.5 | 0.876 | 0.06423 | -0.005 | 13.646
15 | 0.901 | 0.06998 | -0.006 | 12.88
15.5 | 0.924 | 0.07788 | -0.006 | 11.861
16 | 0.94 | 0.0916 | -0.007 | 10.266
16.5 | 0.964 | 0.09716 | -0.007 | 9.917
17 | 0.99 | 0.10305 | -0.007 | 9.605
17.5 | 1.011 | 0.11375 | -0.008 | 8.892
18 | 1.017 | 0.14515 | -0.008 | 7.004
18.5 | 1.047 | 0.14791 | -0.008 | 7.08
19 | 1.072 | 0.15726 | -0.009 | 6.818
19.5 | 1.088 | 0.18404 | -0.009 | 5.909
20 | 1.117 | 0.186 | -0.009 | 6.006

## 128. Re 14M Mach 0.50 (2)
BIGFOIL.COM POLAR EXPORT
pmc19sm
PMC19 Smoothed |  |  |  | Cl Max: | 1.2195 | at alpha= | 8.5 | deg
XFOIL ncrit=9 |  |  |  | L/D Max: | 131.157 | at alpha= | 4 | deg
Re: | 14000000 |  |  | Cd Min: | 0.04905 | at alpha= | 10 | deg
Mach: | 0.5 |  |  | Cl=0 at alpha= | -99 | deg
|  |  |  | @ Cl=0.1, Cd= | 0.0056352
|  |  |  | @ Cl=0.4, Cd= | 0.0049757
|  |  |  | @ Cl=0.6, Cd= | 0.00473
alpha (deg) | Cl | Cd | Cm | Cl/Cd
0 | 0.0891 | 0.00564 | 0.0093 | 15.7979
0.5 | 0.1575 | 0.00561 | 0.009 | 28.0749
1 | 0.2257 | 0.00561 | 0.0087 | 40.2317
1.5 | 0.2941 | 0.0056 | 0.0083 | 52.5179
2 | 0.3624 | 0.00554 | 0.008 | 65.4152
2.5 | 0.4277 | 0.00456 | 0.0076 | 93.7939
3 | 0.4964 | 0.00455 | 0.0074 | 109.0989
3.5 | 0.5652 | 0.00462 | 0.0073 | 122.3377
4 | 0.6348 | 0.00484 | 0.0072 | 131.157
4.5 | 0.6999 | 0.00613 | 0.0075 | 114.1762
5 | 0.77 | 0.00653 | 0.0079 | 117.9173
5.5 | 0.8411 | 0.00689 | 0.0084 | 122.0755
6 | 0.913 | 0.00728 | 0.0092 | 125.4121
6.5 | 0.986 | 0.0077 | 0.0102 | 128.0519
7 | 1.0598 | 0.00825 | 0.0117 | 128.4606
7.5 | 1.1342 | 0.00903 | 0.0137 | 125.6035
8 | 1.1976 | 0.01166 | 0.017 | 102.7101
8.5 | 1.2195 | 0.01816 | 0.0213 | 67.1531
9 | 1.2063 | 0.02634 | 0.022 | 45.7973
9.5 | 1.1827 | 0.03768 | 0.013 | 31.388
10 | 1.1527 | 0.04905 | 0.0059 | 23.5005

## 129. Re 16M Mach 0.00 (1)
BIGFOIL.COM POLAR EXPORT
pmc19sm
PMC19 Smoothed |  |  |  | Cl Max: | 1.066 | at alpha= | 10.5 | deg
JavaFoil+Calcfoil stall+Eppler ext transition |  |  |  | L/D Max: | 97.704 | at alpha= | 8 | deg
Re: | 16000000 |  |  | Cd Min: | 0.00665 | at alpha= | 1.5 | deg
Mach: | 0 |  |  | Cl=0 at alpha= | -0.58475 | deg
|  |  |  | @ Cl=0.1, Cd= | 0.0075692
|  |  |  | @ Cl=0.4, Cd= | 0.0068371
|  |  |  | @ Cl=0.6, Cd= | 0.0073175
alpha (deg) | Cl | Cd | Cm | Cl/Cd
-10.5 | -0.483 | 0.06695 | 0.007 | -7.212
-10 | -0.492 | 0.06382 | 0.007 | -7.713
-9.5 | -0.499 | 0.06056 | 0.007 | -8.238
-9 | -0.503 | 0.05638 | 0.007 | -8.923
-8.5 | -0.503 | 0.05307 | 0.007 | -9.479
-8 | -0.499 | 0.05072 | 0.007 | -9.833
-7.5 | -0.491 | 0.04738 | 0.007 | -10.356
-7 | -0.478 | 0.0441 | 0.007 | -10.843
-6.5 | -0.46 | 0.04185 | 0.007 | -10.998
-6 | -0.439 | 0.03883 | 0.007 | -11.309
-5.5 | -0.508 | 0.00833 | 0.012 | -61.014
-5 | -0.469 | 0.00825 | 0.011 | -56.916
-4.5 | -0.426 | 0.0081 | 0.011 | -52.672
-4 | -0.38 | 0.00804 | 0.011 | -47.229
-3.5 | -0.329 | 0.00793 | 0.011 | -41.526
-3 | -0.276 | 0.00785 | 0.01 | -35.186
-2.5 | -0.221 | 0.00777 | 0.01 | -28.468
-2 | -0.164 | 0.00773 | 0.009 | -21.267
-1.5 | -0.107 | 0.00768 | 0.009 | -13.912
-1 | -0.049 | 0.00763 | 0.009 | -6.397
-0.5 | 0.01 | 0.00758 | 0.008 | 1.264
0 | 0.068 | 0.00758 | 0.008 | 9
0.5 | 0.127 | 0.00756 | 0.008 | 16.771
1 | 0.185 | 0.00755 | 0.007 | 24.555
1.5 | 0.244 | 0.00665 | 0.007 | 36.698
2 | 0.302 | 0.00672 | 0.006 | 45.02
2.5 | 0.361 | 0.00679 | 0.006 | 53.159
3 | 0.419 | 0.00686 | 0.006 | 61.043
3.5 | 0.477 | 0.00695 | 0.005 | 68.64
4 | 0.535 | 0.00705 | 0.005 | 75.972
4.5 | 0.593 | 0.0072 | 0.004 | 82.373
5 | 0.649 | 0.00814 | 0.004 | 79.776
5.5 | 0.705 | 0.00841 | 0.003 | 83.788
6 | 0.758 | 0.00862 | 0.003 | 87.956
6.5 | 0.809 | 0.00885 | 0.002 | 91.451
7 | 0.857 | 0.00958 | 0.002 | 89.532
7.5 | 0.903 | 0.00932 | 0.001 | 96.89
8 | 0.944 | 0.00966 | 0.001 | 97.704
8.5 | 0.981 | 0.0106 | 0.001 | 92.627
9 | 1.014 | 0.01099 | 0 | 92.29
9.5 | 1.041 | 0.01142 | 0 | 91.17
10 | 1.059 | 0.0119 | -0.001 | 88.95
10.5 | 1.066 | 0.01243 | -0.002 | 85.742
11 | 1.065 | 0.01307 | -0.002 | 81.523
11.5 | 1.057 | 0.01396 | -0.003 | 75.687
12 | 1.014 | 0.01588 | -0.003 | 63.881
12.5 | 0.978 | 0.01857 | -0.003 | 52.65
13 | 0.94 | 0.02151 | -0.004 | 43.694
13.5 | 0.898 | 0.02552 | -0.004 | 35.172
14 | 0.847 | 0.03263 | -0.005 | 25.966
14.5 | 0.805 | 0.03679 | -0.005 | 21.893
15 | 0.763 | 0.04177 | -0.006 | 18.255
15.5 | 0.706 | 0.05745 | -0.006 | 12.28

## 130. Re 16M Mach 0.00 (2)
BIGFOIL.COM POLAR EXPORT
pmc19sm
PMC19 Smoothed |  |  |  | Cl Max: | 1.8387 | at alpha= | 18 | deg
XFOIL ncrit=9 |  |  |  | L/D Max: | 133.358 | at alpha= | 9 | deg
Re: | 16000000 |  |  | Cd Min: | 0.07506 | at alpha= | 20 | deg
Mach: | 0 |  |  | Cl=0 at alpha= | -0.63153 | deg
|  |  |  | @ Cl=0.1, Cd= | 0.0054357
|  |  |  | @ Cl=0.4, Cd= | 0.004355
|  |  |  | @ Cl=0.6, Cd= | 0.0052714
alpha (deg) | Cl | Cd | Cm | Cl/Cd
-15.5 | -1.5745 | 0.02319 | 0.0011 | -67.8956
-15 | -1.5409 | 0.01989 | 0.0028 | -77.4711
-14.5 | -1.4991 | 0.01787 | 0.004 | -83.8892
-14 | -1.4533 | 0.01645 | 0.005 | -88.3465
-13.5 | -1.4053 | 0.0153 | 0.0057 | -91.8497
-13 | -1.3561 | 0.0143 | 0.0064 | -94.8322
-12.5 | -1.3057 | 0.01345 | 0.007 | -97.0781
-12 | -1.2544 | 0.01268 | 0.0074 | -98.9274
-11.5 | -1.2027 | 0.01191 | 0.0079 | -100.9824
-11 | -1.1504 | 0.01119 | 0.0083 | -102.8061
-10.5 | -1.0989 | 0.01091 | 0.0089 | -100.7241
-10 | -1.0463 | 0.01036 | 0.0093 | -100.9942
-9.5 | -0.9929 | 0.00986 | 0.0095 | -100.6998
-9 | -0.9391 | 0.0094 | 0.0098 | -99.9043
-8.5 | -0.885 | 0.00892 | 0.01 | -99.2152
-8 | -0.8307 | 0.00847 | 0.0101 | -98.0756
-7.5 | -0.7759 | 0.00807 | 0.0103 | -96.1462
-7 | -0.7209 | 0.0077 | 0.0103 | -93.6234
-6 | -0.6106 | 0.00685 | 0.0105 | -89.1387
-5.5 | -0.5546 | 0.00663 | 0.0105 | -83.6501
-5 | -0.4981 | 0.00647 | 0.0103 | -76.9861
-4.5 | -0.4416 | 0.0063 | 0.0102 | -70.0952
-4 | -0.3849 | 0.00616 | 0.01 | -62.4838
-3.5 | -0.3282 | 0.00595 | 0.0098 | -55.1597
-2.5 | -0.2141 | 0.00573 | 0.0094 | -37.3647
-2 | -0.1569 | 0.00564 | 0.0091 | -27.8191
-1.5 | -0.0996 | 0.00557 | 0.0088 | -17.8815
-1 | -0.0423 | 0.00551 | 0.0085 | -7.677
-0.5 | 0.0151 | 0.00548 | 0.0081 | 2.7555
0 | 0.0725 | 0.00545 | 0.0078 | 13.3028
0.5 | 0.13 | 0.00542 | 0.0074 | 23.9852
1 | 0.1874 | 0.0054 | 0.007 | 34.7037
1.5 | 0.2448 | 0.00539 | 0.0067 | 45.4174
2.5 | 0.3572 | 0.00437 | 0.0058 | 81.7391
3 | 0.4142 | 0.00435 | 0.0054 | 95.2184
3.5 | 0.4707 | 0.00437 | 0.005 | 107.7117
4 | 0.5277 | 0.00453 | 0.0046 | 116.4901
4.5 | 0.5835 | 0.00504 | 0.0042 | 115.7738
5 | 0.6384 | 0.00581 | 0.0039 | 109.8795
5.5 | 0.6948 | 0.00609 | 0.0035 | 114.0887
6 | 0.7511 | 0.00634 | 0.0032 | 118.47
6.5 | 0.8072 | 0.0066 | 0.0028 | 122.303
7 | 0.8632 | 0.00686 | 0.0024 | 125.8309
7.5 | 0.9188 | 0.00716 | 0.002 | 128.324
8 | 0.9742 | 0.00748 | 0.0017 | 130.2406
8.5 | 1.0295 | 0.00777 | 0.0013 | 132.4968
9 | 1.0842 | 0.00813 | 0.001 | 133.3579
9.5 | 1.1384 | 0.00856 | 0.0008 | 132.9907
10 | 1.1925 | 0.00895 | 0.0005 | 133.2402
10.5 | 1.2461 | 0.00935 | 0.0003 | 133.2727
11 | 1.2986 | 0.00986 | 0.0001 | 131.7039
12.5 | 1.4533 | 0.01154 | -0.0001 | 125.9359
13 | 1.5039 | 0.01221 | -0.0001 | 123.1695
13.5 | 1.5536 | 0.01292 | -0.0001 | 120.2477
14 | 1.6022 | 0.01371 | 0 | 116.8636
14.5 | 1.6494 | 0.01458 | 0.0002 | 113.1276
15 | 1.6942 | 0.01563 | 0.0006 | 108.3941
15.5 | 1.7353 | 0.01697 | 0.0013 | 102.2569
16.5 | 1.8056 | 0.02024 | 0.0036 | 89.2095
17 | 1.8334 | 0.02206 | 0.0052 | 83.1097
17.5 | 1.8367 | 0.02523 | 0.0075 | 72.7983
18 | 1.8387 | 0.03086 | 0.0049 | 59.582
18.5 | 1.83 | 0.03858 | 0.001 | 47.4339
19 | 1.8021 | 0.04878 | -0.0035 | 36.9434
19.5 | 1.7575 | 0.06109 | -0.0084 | 28.769
20 | 1.7032 | 0.07506 | -0.0141 | 22.6912

## 131. Re 16M Mach 0.10 (1)
BIGFOIL.COM POLAR EXPORT
pmc19sm
PMC19 Smoothed |  |  |  | Cl Max: | 1.06 | at alpha= | 10.5 | deg
JavaFoil+Calcfoil stall+Eppler ext transition |  |  |  | L/D Max: | 96.865 | at alpha= | 7.5 | deg
Re: | 16000000 |  |  | Cd Min: | 0.00665 | at alpha= | 1.5 | deg
Mach: | 0.1 |  |  | Cl=0 at alpha= | -0.58475 | deg
|  |  |  | @ Cl=0.1, Cd= | 0.0075747
|  |  |  | @ Cl=0.4, Cd= | 0.006841
|  |  |  | @ Cl=0.6, Cd= | 0.0072767
alpha (deg) | Cl | Cd | Cm | Cl/Cd
-13.5 | -0.352 | 0.09023 | 0.008 | -3.906
-13 | -0.371 | 0.08745 | 0.008 | -4.247
-12.5 | -0.391 | 0.08338 | 0.007 | -4.684
-12 | -0.409 | 0.07891 | 0.007 | -5.185
-11.5 | -0.427 | 0.07404 | 0.007 | -5.771
-11 | -0.444 | 0.07036 | 0.007 | -6.31
-10.5 | -0.459 | 0.06708 | 0.007 | -6.842
-10 | -0.472 | 0.06428 | 0.007 | -7.337
-9.5 | -0.481 | 0.06082 | 0.007 | -7.915
-9 | -0.489 | 0.05679 | 0.007 | -8.606
-8.5 | -0.492 | 0.05363 | 0.007 | -9.169
-8 | -0.49 | 0.05112 | 0.006 | -9.581
-7.5 | -0.484 | 0.04745 | 0.007 | -10.206
-7 | -0.474 | 0.04445 | 0.007 | -10.655
-6.5 | -0.457 | 0.04225 | 0.006 | -10.823
-6 | -0.437 | 0.03939 | 0.007 | -11.097
-5.5 | -0.414 | 0.03556 | 0.007 | -11.646
-5 | -0.47 | 0.00826 | 0.012 | -56.877
-4.5 | -0.427 | 0.00811 | 0.011 | -52.679
-4 | -0.381 | 0.00804 | 0.011 | -47.324
-3.5 | -0.33 | 0.00794 | 0.011 | -41.648
-3 | -0.277 | 0.00786 | 0.01 | -35.312
-2.5 | -0.222 | 0.00777 | 0.01 | -28.583
-2 | -0.165 | 0.00774 | 0.01 | -21.344
-1.5 | -0.107 | 0.00768 | 0.009 | -13.975
-1 | -0.049 | 0.00763 | 0.009 | -6.426
-0.5 | 0.01 | 0.00758 | 0.008 | 1.27
0 | 0.069 | 0.00758 | 0.008 | 9.043
0.5 | 0.127 | 0.00757 | 0.008 | 16.851
1 | 0.186 | 0.00755 | 0.007 | 24.669
1.5 | 0.245 | 0.00665 | 0.007 | 36.867
2 | 0.304 | 0.00672 | 0.006 | 45.213
2.5 | 0.363 | 0.00679 | 0.006 | 53.392
3 | 0.421 | 0.00687 | 0.006 | 61.303
3.5 | 0.48 | 0.00696 | 0.005 | 68.923
4 | 0.538 | 0.00706 | 0.005 | 76.236
4.5 | 0.596 | 0.00721 | 0.004 | 82.639
5 | 0.653 | 0.00816 | 0.004 | 79.974
5.5 | 0.708 | 0.00843 | 0.003 | 83.959
6 | 0.761 | 0.00864 | 0.003 | 88.134
6.5 | 0.813 | 0.00887 | 0.002 | 91.584
7 | 0.861 | 0.00961 | 0.002 | 89.566
7.5 | 0.906 | 0.00935 | 0.001 | 96.865
8 | 0.947 | 0.01028 | 0.001 | 92.109
8.5 | 0.983 | 0.01066 | 0.001 | 92.247
9 | 1.015 | 0.01107 | 0 | 91.727
9.5 | 1.041 | 0.01152 | 0 | 90.387
10 | 1.056 | 0.01202 | -0.001 | 87.885
10.5 | 1.06 | 0.01257 | -0.002 | 84.343
11 | 1.056 | 0.01327 | -0.002 | 79.58
11.5 | 1.043 | 0.01424 | -0.003 | 73.281
12 | 0.993 | 0.01643 | -0.003 | 60.449
12.5 | 0.95 | 0.01977 | -0.003 | 48.066
13 | 0.907 | 0.02311 | -0.004 | 39.251
13.5 | 0.86 | 0.02753 | -0.004 | 31.227
14 | 0.803 | 0.03616 | -0.005 | 22.21
14.5 | 0.759 | 0.03964 | -0.005 | 19.145
15 | 0.711 | 0.04511 | -0.005 | 15.773
15.5 | 0.65 | 0.06299 | -0.006 | 10.323

## 132. Re 16M Mach 0.10 (2)
BIGFOIL.COM POLAR EXPORT
pmc19sm
PMC19 Smoothed |  |  |  | Cl Max: | 1.8124 | at alpha= | 17.5 | deg
XFOIL ncrit=9 |  |  |  | L/D Max: | 132.965 | at alpha= | 10 | deg
Re: | 16000000 |  |  | Cd Min: | 0.09111 | at alpha= | 20 | deg
Mach: | 0.1 |  |  | Cl=0 at alpha= | -0.63235 | deg
|  |  |  | @ Cl=0.1, Cd= | 0.005436
|  |  |  | @ Cl=0.4, Cd= | 0.0043558
|  |  |  | @ Cl=0.6, Cd= | 0.0052305
alpha (deg) | Cl | Cd | Cm | Cl/Cd
-13.5 | -1.415 | 0.0183 | 0.0018 | -77.3224
-13 | -1.3691 | 0.01623 | 0.0031 | -84.3561
-12.5 | -1.3192 | 0.01491 | 0.004 | -88.4775
-12 | -1.2677 | 0.01383 | 0.0049 | -91.6631
-11.5 | -1.2155 | 0.01283 | 0.0056 | -94.7389
-11 | -1.1624 | 0.01195 | 0.0063 | -97.272
-10.5 | -1.11 | 0.01156 | 0.0071 | -96.0208
-10 | -1.0566 | 0.01089 | 0.0077 | -97.0248
-9.5 | -1.0024 | 0.0103 | 0.0082 | -97.3204
-9 | -0.9477 | 0.00978 | 0.0086 | -96.9018
-8.5 | -0.8929 | 0.00923 | 0.009 | -96.7389
-8 | -0.8379 | 0.00871 | 0.0093 | -96.1998
-7.5 | -0.7824 | 0.00826 | 0.0096 | -94.7215
-6 | -0.6153 | 0.00693 | 0.0102 | -88.7879
-5.5 | -0.5588 | 0.00667 | 0.0102 | -83.7781
-5 | -0.5018 | 0.0065 | 0.0101 | -77.2
-4.5 | -0.4447 | 0.00632 | 0.01 | -70.3639
-4 | -0.3875 | 0.00618 | 0.0099 | -62.7023
-3.5 | -0.3304 | 0.00597 | 0.0098 | -55.3434
-3 | -0.273 | 0.00585 | 0.0096 | -46.6667
-2.5 | -0.2155 | 0.00574 | 0.0093 | -37.5436
-2 | -0.1579 | 0.00564 | 0.0091 | -27.9965
-1.5 | -0.1002 | 0.00558 | 0.0088 | -17.957
-1 | -0.0425 | 0.00552 | 0.0085 | -7.6993
-0.5 | 0.0153 | 0.00548 | 0.0082 | 2.792
0 | 0.073 | 0.00545 | 0.0078 | 13.3945
0.5 | 0.1308 | 0.00542 | 0.0075 | 24.1328
1 | 0.1886 | 0.0054 | 0.0071 | 34.9259
1.5 | 0.2464 | 0.00539 | 0.0067 | 45.7143
2.5 | 0.3594 | 0.00437 | 0.0058 | 82.2426
3 | 0.4168 | 0.00435 | 0.0054 | 95.8161
3.5 | 0.4737 | 0.00438 | 0.005 | 108.1507
4.5 | 0.5872 | 0.00505 | 0.0043 | 116.2772
5 | 0.6425 | 0.00583 | 0.004 | 110.2058
5.5 | 0.6993 | 0.00611 | 0.0037 | 114.4517
6 | 0.756 | 0.00636 | 0.0033 | 118.8679
6.5 | 0.8126 | 0.00663 | 0.003 | 122.5641
7 | 0.8691 | 0.00689 | 0.0026 | 126.1393
7.5 | 0.9253 | 0.00721 | 0.0023 | 128.3356
8 | 0.9813 | 0.00752 | 0.002 | 130.492
8.5 | 1.0371 | 0.00782 | 0.0017 | 132.6215
9 | 1.0924 | 0.00822 | 0.0015 | 132.8954
10 | 1.202 | 0.00904 | 0.0011 | 132.9646
10.5 | 1.2562 | 0.00948 | 0.0009 | 132.5105
11 | 1.3091 | 0.01005 | 0.001 | 130.2587
12 | 1.4141 | 0.01113 | 0.0011 | 127.053
12.5 | 1.4661 | 0.01179 | 0.0011 | 124.3511
13 | 1.5173 | 0.01251 | 0.0012 | 121.287
13.5 | 1.5675 | 0.01329 | 0.0014 | 117.9458
14 | 1.6163 | 0.01418 | 0.0017 | 113.9845
14.5 | 1.6625 | 0.0153 | 0.0022 | 108.6601
15 | 1.7044 | 0.01677 | 0.0031 | 101.6339
15.5 | 1.7425 | 0.01845 | 0.0043 | 94.4444
16 | 1.7788 | 0.02005 | 0.0055 | 88.7182
16.5 | 1.8078 | 0.02199 | 0.0072 | 82.2101
17 | 1.8108 | 0.02535 | 0.0095 | 71.432
17.5 | 1.8124 | 0.03131 | 0.0065 | 57.8857
18 | 1.7997 | 0.0398 | 0.0021 | 45.2186
18.5 | 1.7691 | 0.05046 | -0.0026 | 35.0595
19 | 1.7222 | 0.06312 | -0.0077 | 27.2845
19.5 | 1.6707 | 0.07681 | -0.0134 | 21.7511
20 | 1.6196 | 0.09111 | -0.0196 | 17.7763

## 133. Re 16M Mach 0.25 (1)
BIGFOIL.COM POLAR EXPORT
pmc19sm
PMC19 Smoothed |  |  |  | Cl Max: | 1.029 | at alpha= | 9.5 | deg
JavaFoil+Calcfoil stall+Eppler ext transition |  |  |  | L/D Max: | 92.211 | at alpha= | 6.5 | deg
Re: | 16000000 |  |  | Cd Min: | 0.00667 | at alpha= | 1.5 | deg
Mach: | 0.25 |  |  | Cl=0 at alpha= | -0.58333 | deg
|  |  |  | @ Cl=0.1, Cd= | 0.0075753
|  |  |  | @ Cl=0.4, Cd= | 0.08943
|  |  |  | @ Cl=0.6, Cd= | 0.08943
alpha (deg) | Cl | Cd | Cm | Cl/Cd
-12 | -0.065 | 0.07955 | 0.008 | -0.819
-11.5 | -0.062 | 0.07505 | 0.008 | -0.831
-11 | -0.175 | 0.0714 | 0.008 | -2.448
-10.5 | -0.232 | 0.06738 | 0.007 | -3.45
-10 | -0.281 | 0.06506 | 0.007 | -4.321
-9.5 | -0.324 | 0.06176 | 0.007 | -5.243
-9 | -0.361 | 0.05758 | 0.007 | -6.264
-8.5 | -0.39 | 0.05561 | 0.007 | -7.019
-8 | -0.413 | 0.05223 | 0.006 | -7.908
-7.5 | -0.428 | 0.04914 | 0.006 | -8.706
-7 | -0.434 | 0.04626 | 0.006 | -9.387
-6.5 | -0.432 | 0.04405 | 0.006 | -9.804
-6 | -0.422 | 0.04123 | 0.006 | -10.232
-5.5 | -0.404 | 0.0385 | 0.006 | -10.5
-5 | -0.381 | 0.03522 | 0.007 | -10.828
-4.5 | -0.431 | 0.00819 | 0.012 | -52.622
-4 | -0.387 | 0.0081 | 0.011 | -47.695
-3.5 | -0.337 | 0.008 | 0.011 | -42.121
-3 | -0.284 | 0.00788 | 0.011 | -36.007
-2.5 | -0.228 | 0.00781 | 0.01 | -29.174
-2 | -0.169 | 0.00776 | 0.01 | -21.837
-1.5 | -0.11 | 0.0077 | 0.009 | -14.314
-1 | -0.05 | 0.00765 | 0.009 | -6.588
-0.5 | 0.01 | 0.0076 | 0.009 | 1.3
0 | 0.07 | 0.00759 | 0.008 | 9.274
0.5 | 0.131 | 0.00756 | 0.008 | 17.317
1 | 0.191 | 0.00757 | 0.007 | 25.299
1.5 | 0.252 | 0.00667 | 0.007 | 37.792
2 | 0.312 | 0.00674 | 0.007 | 46.314
2.5 | 0.373 | 0.00681 | 0.006 | 54.663
3 | 0.433 | 0.0069 | 0.006 | 62.715
3.5 | 0.493 | 0.007 | 0.005 | 70.442
4 | 0.553 | 0.0071 | 0.005 | 77.819
4.5 | 0.612 | 0.00726 | 0.004 | 84.295
5 | 0.67 | 0.00824 | 0.004 | 81.305
5.5 | 0.727 | 0.00855 | 0.003 | 85.022
6 | 0.781 | 0.00877 | 0.003 | 88.991
6.5 | 0.832 | 0.00902 | 0.003 | 92.211
7 | 0.879 | 0.00985 | 0.002 | 89.304
7.5 | 0.922 | 0.01022 | 0.002 | 90.278
8 | 0.96 | 0.01061 | 0.001 | 90.476
8.5 | 0.991 | 0.01107 | 0.001 | 89.483
9 | 1.014 | 0.01157 | 0 | 87.641
9.5 | 1.029 | 0.01213 | -0.001 | 84.893
10 | 1.028 | 0.01277 | -0.001 | 80.473
10.5 | 1.008 | 0.01359 | -0.002 | 74.177
11 | 0.95 | 0.01567 | -0.002 | 60.587
11.5 | 0.885 | 0.01887 | -0.003 | 46.896
12 | 0.814 | 0.02241 | -0.003 | 36.308
12.5 | 0.729 | 0.02811 | -0.003 | 25.948
13 | 0.628 | 0.04166 | -0.004 | 15.069
13.5 | 0.544 | 0.04385 | -0.004 | 12.409
14 | 0.446 | 0.05478 | -0.004 | 8.136
14.5 | 0.331 | 0.08943 | -0.004 | 3.706

## 134. Re 16M Mach 0.25 (2)
BIGFOIL.COM POLAR EXPORT
pmc19sm
PMC19 Smoothed |  |  |  | Cl Max: | 1.6793 | at alpha= | 14.5 | deg
XFOIL ncrit=9 |  |  |  | L/D Max: | 131.993 | at alpha= | 8.5 | deg
Re: | 16000000 |  |  | Cd Min: | 0.27334 | at alpha= | -20 | deg
Mach: | 0.25 |  |  | Cl=0 at alpha= | -0.63545 | deg
|  |  |  | @ Cl=0.1, Cd= | 0.0054479
|  |  |  | @ Cl=0.4, Cd= | 0.0043857
|  |  |  | @ Cl=0.6, Cd= | 0.0050845
alpha (deg) | Cl | Cd | Cm | Cl/Cd
-20 | -0.91 | 0.27334 | 0.1168 | -3.3292
-19.5 | -0.8919 | 0.26623 | 0.1123 | -3.3501
-19 | -0.8748 | 0.25821 | 0.1076 | -3.3879
-17.5 | -0.8239 | 0.23328 | 0.0942 | -3.5318
-17 | -0.8063 | 0.22682 | 0.0903 | -3.5548
-16.5 | -0.789 | 0.22045 | 0.0865 | -3.579
-16 | -0.772 | 0.21391 | 0.0828 | -3.609
-15.5 | -0.7553 | 0.20682 | 0.0791 | -3.652
-14 | -0.726 | 0.17619 | 0.0663 | -4.1206
-13 | -0.7018 | 0.16242 | 0.0604 | -4.3209
-12.5 | -0.69 | 0.15519 | 0.0573 | -4.4462
-11 | -0.722 | 0.11531 | 0.0401 | -6.2614
-10.5 | -0.7196 | 0.10674 | 0.0358 | -6.7416
-10 | -0.7183 | 0.09797 | 0.0308 | -7.3318
-9.5 | -0.7233 | 0.08758 | 0.023 | -8.2587
-9 | -0.7559 | 0.07408 | 0.0085 | -10.2038
-8.5 | -0.7545 | 0.06493 | 0.0045 | -11.6202
-8 | -0.8731 | 0.0124 | 0.0036 | -70.4113
-7.5 | -0.8164 | 0.01061 | 0.0048 | -76.9463
-7 | -0.7583 | 0.00941 | 0.0059 | -80.5845
-6.5 | -0.6998 | 0.00846 | 0.0068 | -82.7187
-6 | -0.6414 | 0.00764 | 0.0077 | -83.9529
-5.5 | -0.5823 | 0.00704 | 0.0084 | -82.7131
-5 | -0.5226 | 0.00668 | 0.0089 | -78.2335
-4.5 | -0.4625 | 0.00645 | 0.0091 | -71.7054
-4 | -0.4025 | 0.00629 | 0.0093 | -63.9905
-3.5 | -0.3426 | 0.00609 | 0.0094 | -56.2562
-3 | -0.2828 | 0.0059 | 0.0094 | -47.9322
-2.5 | -0.2229 | 0.0058 | 0.0093 | -38.431
-2 | -0.1632 | 0.00567 | 0.0092 | -28.7831
-1.5 | -0.1033 | 0.00562 | 0.009 | -18.3808
-1 | -0.0436 | 0.00553 | 0.0087 | -7.8843
-0.5 | 0.0162 | 0.0055 | 0.0084 | 2.9455
0 | 0.0759 | 0.00546 | 0.0081 | 13.9011
0.5 | 0.1356 | 0.00543 | 0.0077 | 24.9724
1 | 0.1953 | 0.00542 | 0.0074 | 36.0332
1.5 | 0.255 | 0.0054 | 0.007 | 47.2222
2 | 0.3145 | 0.00536 | 0.0066 | 58.6754
2.5 | 0.3718 | 0.0044 | 0.0061 | 84.5
3 | 0.4311 | 0.00437 | 0.0057 | 98.6499
3.5 | 0.4901 | 0.00441 | 0.0054 | 111.1338
4 | 0.5496 | 0.00459 | 0.005 | 119.7386
4.5 | 0.6077 | 0.00516 | 0.0048 | 117.7713
5 | 0.6652 | 0.00595 | 0.0046 | 111.7983
5.5 | 0.7245 | 0.00622 | 0.0044 | 116.4791
6 | 0.7838 | 0.00649 | 0.0042 | 120.7704
6.5 | 0.843 | 0.00679 | 0.004 | 124.1532
7 | 0.9024 | 0.00707 | 0.0039 | 127.6379
7.5 | 0.9615 | 0.00744 | 0.0039 | 129.2339
8 | 1.0208 | 0.00776 | 0.0039 | 131.5464
8.5 | 1.0797 | 0.00818 | 0.0039 | 131.9927
9 | 1.1385 | 0.00864 | 0.0041 | 131.7708
9.5 | 1.1973 | 0.0091 | 0.0044 | 131.5714
10 | 1.2555 | 0.00966 | 0.0047 | 129.9689
10.5 | 1.3128 | 0.01039 | 0.0053 | 126.3523
11 | 1.3697 | 0.01111 | 0.006 | 123.2853
11.5 | 1.4251 | 0.01182 | 0.007 | 120.5668
12 | 1.482 | 0.01263 | 0.0077 | 117.3397
12.5 | 1.5363 | 0.01375 | 0.0088 | 111.7309
13 | 1.5875 | 0.01518 | 0.0101 | 104.5784
13.5 | 1.6334 | 0.01707 | 0.0119 | 95.6883
14 | 1.6687 | 0.01972 | 0.0142 | 84.6197
14.5 | 1.6793 | 0.02355 | 0.0177 | 71.3079
15 | 1.6614 | 0.03215 | 0.0129 | 51.6765
15.5 | 1.6362 | 0.04305 | 0.0067 | 38.007
16 | 1.5997 | 0.05471 | 0.0013 | 29.2396
16.5 | 1.5599 | 0.06661 | -0.0038 | 23.4184
17 | 1.519 | 0.07907 | -0.0093 | 19.2108
17.5 | 1.4809 | 0.09169 | -0.0151 | 16.1512
18 | 1.4435 | 0.10466 | -0.0212 | 13.7923
18.5 | 1.4082 | 0.11768 | -0.0275 | 11.9663
19 | 1.3741 | 0.13107 | -0.0344 | 10.4837
19.5 | 1.3412 | 0.14472 | -0.0419 | 9.2676

## 135. Re 16M Mach 0.50 (1)
BIGFOIL.COM POLAR EXPORT
pmc19sm
PMC19 Smoothed |  |  |  | Cl Max: | 1.116 | at alpha= | 20 | deg
JavaFoil+Calcfoil stall+Eppler ext transition |  |  |  | L/D Max: | 90.526 | at alpha= | 4.5 | deg
Re: | 16000000 |  |  | Cd Min: | 0.00684 | at alpha= | 2 | deg
Mach: | 0.5 |  |  | Cl=0 at alpha= | -0.58209 | deg
|  |  |  | @ Cl=0.1, Cd= | 0.0076406
|  |  |  | @ Cl=0.4, Cd= | 0.0069161
|  |  |  | @ Cl=0.6, Cd= | 0.0072869
alpha (deg) | Cl | Cd | Cm | Cl/Cd
-20 | -1.042 | 0.15492 | 0.011 | -6.727
-19.5 | -1.016 | 0.14965 | 0.011 | -6.79
-19 | -0.989 | 0.14792 | 0.011 | -6.687
-18.5 | -0.962 | 0.14278 | 0.011 | -6.739
-18 | -0.936 | 0.1365 | 0.01 | -6.858
-17.5 | -0.91 | 0.13208 | 0.01 | -6.893
-17 | -0.885 | 0.1286 | 0.01 | -6.879
-16.5 | -0.859 | 0.1229 | 0.01 | -6.986
-16 | -0.833 | 0.11323 | 0.01 | -7.356
-15.5 | -0.807 | 0.10663 | 0.01 | -7.566
-15 | -0.78 | 0.10183 | 0.01 | -7.659
-14.5 | -0.754 | 0.09585 | 0.01 | -7.866
-14 | -0.729 | 0.08824 | 0.01 | -8.258
-13.5 | -0.703 | 0.08271 | 0.01 | -8.501
-13 | -0.677 | 0.07743 | 0.01 | -8.749
-12.5 | -0.652 | 0.07229 | 0.01 | -9.015
-12 | -0.627 | 0.06687 | 0.011 | -9.375
-11.5 | -0.592 | 0.08055 | 0.009 | -7.351
-11 | -0.565 | 0.07386 | 0.009 | -7.655
-10.5 | -0.539 | 0.06785 | 0.009 | -7.942
-10 | -0.513 | 0.06309 | 0.009 | -8.124
-9.5 | -0.486 | 0.05815 | 0.009 | -8.365
-9 | -0.46 | 0.05364 | 0.009 | -8.581
-8.5 | -0.434 | 0.04949 | 0.009 | -8.779
-8 | -0.409 | 0.04519 | 0.009 | -9.053
-7.5 | -0.376 | 0.05173 | 0.007 | -7.276
-7 | -0.349 | 0.05071 | 0.007 | -6.882
-6.5 | -0.322 | 0.04598 | 0.007 | -7.008
-6 | -0.296 | 0.0422 | 0.007 | -7.003
-5.5 | -0.269 | 0.03887 | 0.007 | -6.915
-5 | -0.242 | 0.03664 | 0.007 | -6.606
-4.5 | -0.213 | 0.03826 | 0.006 | -5.578
-4 | -0.273 | 0.03706 | 0.006 | -7.356
-3.5 | -0.28 | 0.03325 | 0.006 | -8.406
-3 | -0.306 | 0.00807 | 0.012 | -37.877
-2.5 | -0.25 | 0.00795 | 0.011 | -31.466
-2 | -0.187 | 0.00787 | 0.011 | -23.82
-1.5 | -0.123 | 0.00779 | 0.011 | -15.726
-1 | -0.056 | 0.00772 | 0.01 | -7.273
-0.5 | 0.011 | 0.00766 | 0.01 | 1.442
0 | 0.079 | 0.00765 | 0.009 | 10.277
0.5 | 0.146 | 0.00762 | 0.009 | 19.212
1 | 0.214 | 0.00762 | 0.008 | 28.077
1.5 | 0.281 | 0.00764 | 0.008 | 36.832
2 | 0.349 | 0.00684 | 0.007 | 50.99
2.5 | 0.416 | 0.00694 | 0.007 | 59.968
3 | 0.483 | 0.00704 | 0.006 | 68.603
3.5 | 0.55 | 0.00716 | 0.006 | 76.806
4 | 0.617 | 0.00733 | 0.005 | 84.14
4.5 | 0.683 | 0.00754 | 0.005 | 90.526
5 | 0.746 | 0.00882 | 0.004 | 84.567
5.5 | 0.806 | 0.00971 | 0.004 | 83.018
6 | 0.859 | 0.01012 | 0.003 | 84.906
6.5 | 0.902 | 0.01062 | 0.003 | 84.943
7 | 0.927 | 0.01126 | 0.002 | 82.305
7.5 | 0.913 | 0.01208 | 0.002 | 75.542
8 | 0.578 | 0.01301 | 0.001 | 44.439
8.5 | 0.592 | 0.01589 | 0.001 | 37.254
9 | 0.518 | 0.06036 | 0 | 8.59
9.5 | 0.649 | 0.01764 | -0.001 | 36.815
10 | 0.671 | 0.02096 | -0.001 | 32.012
10.5 | 0.689 | 0.02608 | -0.002 | 26.435
11 | 0.688 | 0.04089 | -0.002 | 16.832
11.5 | 0.747 | 0.02848 | -0.003 | 26.234
12 | 0.768 | 0.0339 | -0.003 | 22.641
12.5 | 0.786 | 0.04093 | -0.004 | 19.212
13 | 0.801 | 0.05126 | -0.004 | 15.622
13.5 | 0.82 | 0.06022 | -0.004 | 13.612
14 | 0.857 | 0.05528 | -0.005 | 15.501
14.5 | 0.879 | 0.06192 | -0.005 | 14.201
15 | 0.904 | 0.06779 | -0.006 | 13.331
15.5 | 0.926 | 0.07577 | -0.006 | 12.217
16 | 0.942 | 0.08942 | -0.007 | 10.538
16.5 | 0.951 | 0.11135 | -0.007 | 8.543
17 | 0.98 | 0.11481 | -0.007 | 8.54
17.5 | 1.004 | 0.12422 | -0.008 | 8.086
18 | 1.012 | 0.15426 | -0.007 | 6.563
18.5 | 1.043 | 0.15677 | -0.008 | 6.652
19 | 1.07 | 0.16502 | -0.009 | 6.482
19.5 | 1.088 | 0.18905 | -0.009 | 5.753
20 | 1.116 | 0.19215 | -0.009 | 5.81

## 136. Re 16M Mach 0.50 (2)
BIGFOIL.COM POLAR EXPORT
pmc19sm
PMC19 Smoothed |  |  |  | Cl Max: | 1.2107 | at alpha= | 9 | deg
XFOIL ncrit=9 |  |  |  | L/D Max: | 132.568 | at alpha= | 4 | deg
Re: | 16000000 |  |  | Cd Min: | 0.05979 | at alpha= | 10.5 | deg
Mach: | 0.5 |  |  | Cl=0 at alpha= | -99 | deg
|  |  |  | @ Cl=0.1, Cd= | 0.0055368
|  |  |  | @ Cl=0.4, Cd= | 0.0049241
|  |  |  | @ Cl=0.6, Cd= | 0.004669
alpha (deg) | Cl | Cd | Cm | Cl/Cd
0 | 0.089 | 0.00554 | 0.0093 | 16.065
0.5 | 0.1574 | 0.00552 | 0.009 | 28.5145
1 | 0.2258 | 0.00549 | 0.0087 | 41.1293
1.5 | 0.2941 | 0.00551 | 0.0083 | 53.3757
2 | 0.3626 | 0.00546 | 0.008 | 66.4103
2.5 | 0.4282 | 0.00452 | 0.0076 | 94.7345
3 | 0.4967 | 0.00451 | 0.0073 | 110.133
3.5 | 0.5656 | 0.00455 | 0.0072 | 124.3077
4 | 0.635 | 0.00479 | 0.0072 | 132.5678
4.5 | 0.7004 | 0.00605 | 0.0075 | 115.7686
5 | 0.7706 | 0.00641 | 0.0078 | 120.2184
5.5 | 0.8418 | 0.00675 | 0.0083 | 124.7111
6 | 0.9139 | 0.00714 | 0.0091 | 127.9972
6.5 | 0.9869 | 0.00754 | 0.0102 | 130.8886
7 | 1.061 | 0.00805 | 0.0116 | 131.8012
7.5 | 1.1359 | 0.00876 | 0.0136 | 129.6689
9 | 1.2107 | 0.02581 | 0.0229 | 46.9082
9.5 | 1.1875 | 0.03711 | 0.0136 | 31.9995
10 | 1.1579 | 0.04857 | 0.0062 | 23.8398
10.5 | 1.1255 | 0.05979 | 0 | 18.8242

## 137. Re 18M Mach 0.00 (1)
BIGFOIL.COM POLAR EXPORT
pmc19sm
PMC19 Smoothed |  |  |  | Cl Max: | 1.066 | at alpha= | 10.5 | deg
JavaFoil+Calcfoil stall+Eppler ext transition |  |  |  | L/D Max: | 97.924 | at alpha= | 7.5 | deg
Re: | 18000000 |  |  | Cd Min: | 0.00669 | at alpha= | 2 | deg
Mach: | 0 |  |  | Cl=0 at alpha= | -0.58475 | deg
|  |  |  | @ Cl=0.1, Cd= | 0.0074937
|  |  |  | @ Cl=0.4, Cd= | 0.0068071
|  |  |  | @ Cl=0.6, Cd= | 0.0072863
alpha (deg) | Cl | Cd | Cm | Cl/Cd
-10.5 | -0.483 | 0.06654 | 0.007 | -7.257
-10 | -0.492 | 0.06385 | 0.007 | -7.711
-9.5 | -0.499 | 0.06053 | 0.007 | -8.244
-9 | -0.503 | 0.05607 | 0.007 | -8.976
-8.5 | -0.503 | 0.05279 | 0.007 | -9.533
-8 | -0.499 | 0.05045 | 0.007 | -9.885
-7.5 | -0.491 | 0.04717 | 0.007 | -10.401
-7 | -0.479 | 0.04377 | 0.007 | -10.932
-6.5 | -0.461 | 0.04157 | 0.007 | -11.084
-6 | -0.44 | 0.03845 | 0.007 | -11.436
-5.5 | -0.508 | 0.00826 | 0.012 | -61.508
-5 | -0.469 | 0.00818 | 0.011 | -57.399
-4.5 | -0.426 | 0.00802 | 0.011 | -53.159
-4 | -0.38 | 0.00796 | 0.011 | -47.673
-3.5 | -0.329 | 0.00785 | 0.011 | -41.942
-3 | -0.276 | 0.00777 | 0.01 | -35.548
-2.5 | -0.221 | 0.0077 | 0.01 | -28.736
-2 | -0.164 | 0.00765 | 0.009 | -21.476
-1.5 | -0.107 | 0.0076 | 0.009 | -14.056
-1 | -0.049 | 0.00755 | 0.009 | -6.465
-0.5 | 0.01 | 0.00751 | 0.008 | 1.275
0 | 0.068 | 0.00751 | 0.008 | 9.08
0.5 | 0.127 | 0.00748 | 0.008 | 16.966
1 | 0.185 | 0.00748 | 0.007 | 24.793
1.5 | 0.244 | 0.00748 | 0.007 | 32.628
2 | 0.302 | 0.00669 | 0.006 | 45.181
2.5 | 0.361 | 0.00676 | 0.006 | 53.382
3 | 0.419 | 0.00683 | 0.006 | 61.313
3.5 | 0.477 | 0.0069 | 0.005 | 69.129
4 | 0.535 | 0.00703 | 0.005 | 76.13
4.5 | 0.593 | 0.00717 | 0.004 | 82.705
5 | 0.649 | 0.0081 | 0.004 | 80.23
5.5 | 0.705 | 0.00834 | 0.003 | 84.529
6 | 0.758 | 0.00854 | 0.003 | 88.792
6.5 | 0.809 | 0.00876 | 0.002 | 92.322
7 | 0.857 | 0.00902 | 0.002 | 95.047
7.5 | 0.903 | 0.00922 | 0.001 | 97.924
8 | 0.944 | 0.01011 | 0.001 | 93.421
8.5 | 0.981 | 0.01047 | 0.001 | 93.75
9 | 1.014 | 0.01084 | 0 | 93.529
9.5 | 1.041 | 0.01126 | 0 | 92.484
10 | 1.059 | 0.01172 | -0.001 | 90.321
10.5 | 1.066 | 0.01226 | -0.002 | 86.945
11 | 1.065 | 0.01288 | -0.002 | 82.707
11.5 | 1.057 | 0.01368 | -0.003 | 77.251
12 | 1.017 | 0.01545 | -0.003 | 65.859
12.5 | 0.98 | 0.01806 | -0.003 | 54.255
13 | 0.943 | 0.02063 | -0.004 | 45.718
13.5 | 0.899 | 0.02482 | -0.004 | 36.238
14 | 0.849 | 0.03185 | -0.005 | 26.647
14.5 | 0.809 | 0.03501 | -0.005 | 23.104
15 | 0.766 | 0.0398 | -0.006 | 19.238
15.5 | 0.708 | 0.05537 | -0.006 | 12.786

## 138. Re 18M Mach 0.00 (2)
BIGFOIL.COM POLAR EXPORT
pmc19sm
PMC19 Smoothed |  |  |  | Cl Max: | 1.8605 | at alpha= | 18 | deg
XFOIL ncrit=9 |  |  |  | L/D Max: | 135.945 | at alpha= | 10 | deg
Re: | 18000000 |  |  | Cd Min: | 0.06869 | at alpha= | 20 | deg
Mach: | 0 |  |  | Cl=0 at alpha= | -0.63066 | deg
|  |  |  | @ Cl=0.1, Cd= | 0.0053504
|  |  |  | @ Cl=0.4, Cd= | 0.0043525
|  |  |  | @ Cl=0.6, Cd= | 0.0053173
alpha (deg) | Cl | Cd | Cm | Cl/Cd
-15.5 | -1.5727 | 0.02363 | 0.001 | -66.5552
-15 | -1.545 | 0.01915 | 0.0031 | -80.6789
-14.5 | -1.5029 | 0.01717 | 0.0043 | -87.5306
-14 | -1.457 | 0.01571 | 0.0053 | -92.7435
-13.5 | -1.4088 | 0.0146 | 0.006 | -96.4932
-13 | -1.3592 | 0.01364 | 0.0067 | -99.6481
-12.5 | -1.3085 | 0.01281 | 0.0072 | -102.1468
-12 | -1.2571 | 0.01207 | 0.0077 | -104.1508
-11.5 | -1.2051 | 0.01136 | 0.0081 | -106.0827
-11 | -1.1539 | 0.01096 | 0.0088 | -105.2828
-10.5 | -1.1013 | 0.01049 | 0.0092 | -104.9857
-10 | -1.0483 | 0.00996 | 0.0095 | -105.251
-9.5 | -0.9947 | 0.00949 | 0.0098 | -104.8156
-9 | -0.9407 | 0.00905 | 0.01 | -103.9448
-8.5 | -0.8865 | 0.00862 | 0.0101 | -102.8422
-8 | -0.8319 | 0.0082 | 0.0103 | -101.4512
-7.5 | -0.777 | 0.00783 | 0.0104 | -99.2337
-7 | -0.7218 | 0.0075 | 0.0105 | -96.24
-6.5 | -0.6663 | 0.00718 | 0.0105 | -92.7994
-6 | -0.6111 | 0.00674 | 0.0106 | -90.6677
-5.5 | -0.555 | 0.00652 | 0.0105 | -85.1227
-5 | -0.4986 | 0.00634 | 0.0104 | -78.6435
-4.5 | -0.442 | 0.00619 | 0.0102 | -71.4055
-4 | -0.3852 | 0.00605 | 0.01 | -63.6694
-3.5 | -0.3285 | 0.00587 | 0.0098 | -55.9625
-3 | -0.2715 | 0.00576 | 0.0096 | -47.1354
-2.5 | -0.2143 | 0.00565 | 0.0094 | -37.9292
-2 | -0.1571 | 0.00556 | 0.0091 | -28.2554
-1.5 | -0.0998 | 0.0055 | 0.0088 | -18.1455
-1 | -0.0424 | 0.00544 | 0.0085 | -7.7941
-0.5 | 0.015 | 0.0054 | 0.0081 | 2.7778
0 | 0.0725 | 0.00536 | 0.0078 | 13.5261
0.5 | 0.1299 | 0.00534 | 0.0074 | 24.3258
1 | 0.1874 | 0.00533 | 0.007 | 35.1595
1.5 | 0.2449 | 0.0053 | 0.0066 | 46.2075
2 | 0.3022 | 0.00527 | 0.0062 | 57.3435
2.5 | 0.3575 | 0.00436 | 0.0058 | 81.9954
3 | 0.4143 | 0.00435 | 0.0053 | 95.2414
3.5 | 0.471 | 0.00433 | 0.005 | 108.776
4 | 0.5278 | 0.00451 | 0.0045 | 117.0288
5 | 0.6387 | 0.00575 | 0.0039 | 111.0783
5.5 | 0.6951 | 0.006 | 0.0035 | 115.85
6 | 0.7515 | 0.00624 | 0.0031 | 120.4327
6.5 | 0.8076 | 0.0065 | 0.0027 | 124.2462
7 | 0.8637 | 0.00675 | 0.0023 | 127.9556
7.5 | 0.9193 | 0.00705 | 0.002 | 130.3972
8 | 0.9749 | 0.00734 | 0.0016 | 132.8202
8.5 | 1.0302 | 0.00764 | 0.0013 | 134.8429
9 | 1.085 | 0.00801 | 0.0009 | 135.4557
10 | 1.1936 | 0.00878 | 0.0004 | 135.9453
10.5 | 1.2473 | 0.00918 | 0.0001 | 135.8715
11 | 1.2999 | 0.00971 | 0 | 133.8723
11.5 | 1.3516 | 0.01027 | 0 | 131.6066
12.5 | 1.4549 | 0.01126 | -0.0002 | 129.2096
13 | 1.5057 | 0.0119 | -0.0003 | 126.5294
13.5 | 1.5557 | 0.0126 | -0.0003 | 123.4683
14 | 1.6046 | 0.01336 | -0.0002 | 120.1048
14.5 | 1.6519 | 0.01423 | 0 | 116.0857
15 | 1.6966 | 0.01532 | 0.0004 | 110.7441
15.5 | 1.7364 | 0.01684 | 0.0013 | 103.1116
16 | 1.7769 | 0.01807 | 0.002 | 98.3343
16.5 | 1.8139 | 0.01947 | 0.003 | 93.1638
17 | 1.8453 | 0.02111 | 0.0044 | 87.4135
17.5 | 1.8578 | 0.02335 | 0.0075 | 79.5632
18 | 1.8605 | 0.02804 | 0.0063 | 66.3516
18.5 | 1.858 | 0.03471 | 0.0029 | 53.5292
19 | 1.8391 | 0.04375 | -0.0013 | 42.0366
19.5 | 1.8007 | 0.0552 | -0.006 | 32.6214
20 | 1.747 | 0.06869 | -0.0112 | 25.4331

## 139. Re 18M Mach 0.10 (1)
BIGFOIL.COM POLAR EXPORT
pmc19sm
PMC19 Smoothed |  |  |  | Cl Max: | 1.06 | at alpha= | 10.5 | deg
JavaFoil+Calcfoil stall+Eppler ext transition |  |  |  | L/D Max: | 97.9 | at alpha= | 7.5 | deg
Re: | 18000000 |  |  | Cd Min: | 0.0067 | at alpha= | 2 | deg
Mach: | 0.1 |  |  | Cl=0 at alpha= | -0.58475 | deg
|  |  |  | @ Cl=0.1, Cd= | 0.007494
|  |  |  | @ Cl=0.4, Cd= | 0.0068147
|  |  |  | @ Cl=0.6, Cd= | 0.0072453
alpha (deg) | Cl | Cd | Cm | Cl/Cd
-13.5 | -0.352 | 0.0905 | 0.008 | -3.895
-13 | -0.371 | 0.08657 | 0.008 | -4.291
-12.5 | -0.391 | 0.08249 | 0.008 | -4.735
-12 | -0.409 | 0.07876 | 0.007 | -5.197
-11.5 | -0.427 | 0.0738 | 0.007 | -5.792
-11 | -0.444 | 0.07006 | 0.007 | -6.339
-10.5 | -0.459 | 0.06669 | 0.007 | -6.883
-10 | -0.472 | 0.06417 | 0.007 | -7.35
-9.5 | -0.482 | 0.06091 | 0.007 | -7.906
-9 | -0.489 | 0.05646 | 0.007 | -8.658
-8.5 | -0.492 | 0.05332 | 0.007 | -9.224
-8 | -0.49 | 0.05102 | 0.007 | -9.604
-7.5 | -0.484 | 0.04721 | 0.007 | -10.261
-7 | -0.474 | 0.04431 | 0.007 | -10.691
-6.5 | -0.457 | 0.04204 | 0.007 | -10.882
-6 | -0.438 | 0.03909 | 0.007 | -11.193
-5.5 | -0.415 | 0.03481 | 0.007 | -11.931
-5 | -0.47 | 0.00819 | 0.012 | -57.381
-4.5 | -0.427 | 0.00804 | 0.011 | -53.185
-4 | -0.381 | 0.00797 | 0.011 | -47.77
-3.5 | -0.33 | 0.00786 | 0.011 | -42.065
-3 | -0.277 | 0.00778 | 0.01 | -35.676
-2.5 | -0.222 | 0.0077 | 0.01 | -28.853
-2 | -0.165 | 0.00766 | 0.01 | -21.553
-1.5 | -0.107 | 0.00761 | 0.009 | -14.119
-1 | -0.049 | 0.00755 | 0.009 | -6.495
-0.5 | 0.01 | 0.00751 | 0.008 | 1.281
0 | 0.069 | 0.00751 | 0.008 | 9.124
0.5 | 0.127 | 0.00748 | 0.008 | 17.047
1 | 0.186 | 0.00748 | 0.007 | 24.911
1.5 | 0.245 | 0.00748 | 0.007 | 32.782
2 | 0.304 | 0.0067 | 0.006 | 45.374
2.5 | 0.363 | 0.00677 | 0.006 | 53.592
3 | 0.421 | 0.00684 | 0.006 | 61.573
3.5 | 0.48 | 0.00691 | 0.005 | 69.426
4 | 0.538 | 0.00704 | 0.005 | 76.443
4.5 | 0.596 | 0.00718 | 0.004 | 83.014
5 | 0.653 | 0.00811 | 0.004 | 80.465
5.5 | 0.708 | 0.00835 | 0.003 | 84.753
6 | 0.761 | 0.00856 | 0.003 | 88.973
6.5 | 0.813 | 0.0088 | 0.002 | 92.387
7 | 0.861 | 0.00905 | 0.002 | 95.113
7.5 | 0.906 | 0.00925 | 0.001 | 97.9
8 | 0.947 | 0.01016 | 0.001 | 93.234
8.5 | 0.983 | 0.01053 | 0.001 | 93.375
9 | 1.015 | 0.01093 | 0 | 92.858
9.5 | 1.041 | 0.01135 | 0 | 91.695
10 | 1.056 | 0.01183 | -0.001 | 89.264
10.5 | 1.06 | 0.01241 | -0.002 | 85.482
11 | 1.056 | 0.01303 | -0.002 | 81.042
11.5 | 1.043 | 0.01393 | -0.003 | 74.891
12 | 0.997 | 0.01584 | -0.003 | 62.941
12.5 | 0.953 | 0.01899 | -0.003 | 50.201
13 | 0.91 | 0.02212 | -0.004 | 41.142
13.5 | 0.863 | 0.02625 | -0.004 | 32.871
14 | 0.807 | 0.0343 | -0.005 | 23.518
14.5 | 0.76 | 0.03883 | -0.005 | 19.57
15 | 0.714 | 0.04356 | -0.006 | 16.379
15.5 | 0.654 | 0.05938 | -0.006 | 11.016

## 140. Re 18M Mach 0.10 (2)
BIGFOIL.COM POLAR EXPORT
pmc19sm
PMC19 Smoothed |  |  |  | Cl Max: | 1.8354 | at alpha= | 17.5 | deg
XFOIL ncrit=9 |  |  |  | L/D Max: | 135.79 | at alpha= | 10 | deg
Re: | 18000000 |  |  | Cd Min: | 0.08501 | at alpha= | 20 | deg
Mach: | 0.1 |  |  | Cl=0 at alpha= | -0.63149 | deg
|  |  |  | @ Cl=0.1, Cd= | 0.0053507
|  |  |  | @ Cl=0.4, Cd= | 0.0043559
|  |  |  | @ Cl=0.6, Cd= | 0.0052872
alpha (deg) | Cl | Cd | Cm | Cl/Cd
-13.5 | -1.4194 | 0.0174 | 0.0021 | -81.5747
-13 | -1.3731 | 0.01538 | 0.0033 | -89.2783
-12.5 | -1.3229 | 0.01408 | 0.0043 | -93.956
-12 | -1.271 | 0.01309 | 0.0051 | -97.097
-11.5 | -1.2183 | 0.01216 | 0.0058 | -100.1891
-11 | -1.1662 | 0.01163 | 0.0068 | -100.2752
-10.5 | -1.1127 | 0.01106 | 0.0074 | -100.6058
-10 | -1.0589 | 0.01043 | 0.0079 | -101.5244
-9.5 | -1.0044 | 0.00988 | 0.0084 | -101.6599
-9 | -0.9495 | 0.00938 | 0.0088 | -101.226
-8.5 | -0.8945 | 0.00888 | 0.0092 | -100.732
-8 | -0.8392 | 0.0084 | 0.0095 | -99.9048
-7.5 | -0.7836 | 0.008 | 0.0097 | -97.95
-7 | -0.7277 | 0.00762 | 0.0099 | -95.4987
-6.5 | -0.6717 | 0.00727 | 0.01 | -92.3934
-6 | -0.6157 | 0.00684 | 0.0102 | -90.0146
-5.5 | -0.5592 | 0.00656 | 0.0102 | -85.2439
-5 | -0.5022 | 0.00637 | 0.0102 | -78.8383
-4.5 | -0.4451 | 0.00621 | 0.0101 | -71.6747
-4 | -0.3879 | 0.00606 | 0.0099 | -64.0099
-3.5 | -0.3306 | 0.00589 | 0.0098 | -56.129
-3 | -0.2732 | 0.00576 | 0.0096 | -47.4306
-2.5 | -0.2156 | 0.00566 | 0.0094 | -38.0919
-2 | -0.1581 | 0.00556 | 0.0091 | -28.4353
-1.5 | -0.1003 | 0.0055 | 0.0088 | -18.2364
-1 | -0.0426 | 0.00544 | 0.0085 | -7.8309
-0.5 | 0.0152 | 0.00541 | 0.0082 | 2.8096
0 | 0.073 | 0.00536 | 0.0078 | 13.6194
0.5 | 0.1308 | 0.00534 | 0.0075 | 24.4944
1 | 0.1886 | 0.00534 | 0.0071 | 35.3184
1.5 | 0.2464 | 0.00531 | 0.0067 | 46.403
2 | 0.3041 | 0.00528 | 0.0063 | 57.5947
2.5 | 0.3597 | 0.00437 | 0.0058 | 82.3112
3 | 0.4169 | 0.00435 | 0.0054 | 95.8391
3.5 | 0.4739 | 0.00434 | 0.005 | 109.1935
4 | 0.5311 | 0.00451 | 0.0046 | 117.7605
5 | 0.6428 | 0.00577 | 0.004 | 111.4038
5.5 | 0.6996 | 0.00602 | 0.0036 | 116.2126
6 | 0.7564 | 0.00627 | 0.0033 | 120.638
6.5 | 0.8131 | 0.00653 | 0.0029 | 124.5176
7 | 0.8696 | 0.00678 | 0.0026 | 128.2596
7.5 | 0.9258 | 0.00709 | 0.0022 | 130.5783
8 | 0.9819 | 0.00738 | 0.0019 | 133.0488
8.5 | 1.0378 | 0.00769 | 0.0016 | 134.9545
9 | 1.0931 | 0.00809 | 0.0014 | 135.1174
9.5 | 1.1482 | 0.00848 | 0.0012 | 135.4009
10 | 1.2031 | 0.00886 | 0.001 | 135.7901
11 | 1.3104 | 0.00992 | 0.0008 | 132.0968
11.5 | 1.3632 | 0.01044 | 0.0009 | 130.5747
12 | 1.4156 | 0.01086 | 0.001 | 130.3499
12.5 | 1.4679 | 0.01149 | 0.001 | 127.7546
13 | 1.5193 | 0.01219 | 0.001 | 124.6349
13.5 | 1.5698 | 0.01295 | 0.0012 | 121.2201
14 | 1.6187 | 0.01384 | 0.0015 | 116.9581
14.5 | 1.6648 | 0.01499 | 0.0021 | 111.0607
15.5 | 1.7488 | 0.01778 | 0.0038 | 98.3577
16 | 1.7871 | 0.01926 | 0.0049 | 92.7882
16.5 | 1.8198 | 0.021 | 0.0064 | 86.6571
17 | 1.8333 | 0.02335 | 0.0096 | 78.5139
17.5 | 1.8354 | 0.02832 | 0.0082 | 64.8093
18 | 1.8298 | 0.03569 | 0.0042 | 51.2693
18.5 | 1.8078 | 0.0453 | -0.0003 | 39.9073
19 | 1.7659 | 0.05724 | -0.0052 | 30.8508
19.5 | 1.715 | 0.07044 | -0.0104 | 24.347
20 | 1.6601 | 0.08501 | -0.0167 | 19.5283

## 141. Re 18M Mach 0.25 (1)
BIGFOIL.COM POLAR EXPORT
pmc19sm
PMC19 Smoothed |  |  |  | Cl Max: | 1.029 | at alpha= | 9.5 | deg
JavaFoil+Calcfoil stall+Eppler ext transition |  |  |  | L/D Max: | 93.061 | at alpha= | 6.5 | deg
Re: | 18000000 |  |  | Cd Min: | 0.00672 | at alpha= | 2 | deg
Mach: | 0.25 |  |  | Cl=0 at alpha= | -0.58333 | deg
|  |  |  | @ Cl=0.1, Cd= | 0.0075052
|  |  |  | @ Cl=0.4, Cd= | 0.08011
|  |  |  | @ Cl=0.6, Cd= | 0.08011
alpha (deg) | Cl | Cd | Cm | Cl/Cd
-12 | -0.065 | 0.0789 | 0.008 | -0.825
-11.5 | -0.062 | 0.07445 | 0.008 | -0.837
-11 | -0.175 | 0.07086 | 0.008 | -2.467
-10.5 | -0.232 | 0.06749 | 0.007 | -3.445
-10 | -0.281 | 0.06496 | 0.007 | -4.329
-9.5 | -0.324 | 0.06156 | 0.007 | -5.262
-9 | -0.361 | 0.05732 | 0.007 | -6.293
-8.5 | -0.39 | 0.0554 | 0.007 | -7.045
-8 | -0.413 | 0.05229 | 0.007 | -7.901
-7.5 | -0.428 | 0.04905 | 0.006 | -8.726
-7 | -0.434 | 0.04596 | 0.006 | -9.452
-6.5 | -0.432 | 0.04393 | 0.006 | -9.834
-6 | -0.422 | 0.04101 | 0.006 | -10.29
-5.5 | -0.405 | 0.03828 | 0.006 | -10.572
-5 | -0.382 | 0.03484 | 0.007 | -10.961
-4.5 | -0.431 | 0.00811 | 0.012 | -53.127
-4 | -0.387 | 0.00804 | 0.011 | -48.1
-3.5 | -0.337 | 0.00792 | 0.011 | -42.546
-3 | -0.284 | 0.0078 | 0.011 | -36.387
-2.5 | -0.228 | 0.00773 | 0.01 | -29.45
-2 | -0.169 | 0.00768 | 0.01 | -22.051
-1.5 | -0.11 | 0.00762 | 0.009 | -14.462
-1 | -0.05 | 0.00757 | 0.009 | -6.656
-0.5 | 0.01 | 0.00754 | 0.009 | 1.311
0 | 0.07 | 0.00752 | 0.008 | 9.36
0.5 | 0.131 | 0.00749 | 0.008 | 17.485
1 | 0.191 | 0.00749 | 0.007 | 25.556
1.5 | 0.252 | 0.00749 | 0.007 | 33.612
2 | 0.312 | 0.00672 | 0.007 | 46.49
2.5 | 0.373 | 0.00679 | 0.006 | 54.888
3 | 0.433 | 0.00687 | 0.006 | 62.998
3.5 | 0.493 | 0.00694 | 0.005 | 71.001
4 | 0.553 | 0.00709 | 0.005 | 78.005
4.5 | 0.612 | 0.00723 | 0.004 | 84.67
5 | 0.67 | 0.00818 | 0.004 | 81.971
5.5 | 0.727 | 0.00847 | 0.003 | 85.845
6 | 0.781 | 0.00869 | 0.003 | 89.843
6.5 | 0.832 | 0.00894 | 0.003 | 93.061
7 | 0.879 | 0.00975 | 0.002 | 90.195
7.5 | 0.922 | 0.01009 | 0.002 | 91.413
8 | 0.96 | 0.01049 | 0.001 | 91.534
8.5 | 0.991 | 0.01093 | 0.001 | 90.619
9 | 1.014 | 0.01142 | 0 | 88.863
9.5 | 1.029 | 0.01194 | -0.001 | 86.201
10 | 1.028 | 0.01256 | -0.001 | 81.84
10.5 | 1.008 | 0.01334 | -0.002 | 75.588
11 | 0.954 | 0.01512 | -0.002 | 63.079
11.5 | 0.888 | 0.01815 | -0.003 | 48.934
12 | 0.816 | 0.02148 | -0.003 | 38.014
12.5 | 0.732 | 0.02679 | -0.003 | 27.341
13 | 0.631 | 0.03973 | -0.004 | 15.873
13.5 | 0.547 | 0.04123 | -0.004 | 13.275
14 | 0.449 | 0.05131 | -0.004 | 8.746
14.5 | 0.337 | 0.08011 | -0.004 | 4.201

## 142. Re 18M Mach 0.25 (2)
BIGFOIL.COM POLAR EXPORT
pmc19sm
PMC19 Smoothed |  |  |  | Cl Max: | 1.6984 | at alpha= | 14.5 | deg
XFOIL ncrit=9 |  |  |  | L/D Max: | 134.35 | at alpha= | 9.5 | deg
Re: | 18000000 |  |  | Cd Min: | 0.16929 | at alpha= | -13.5 | deg
Mach: | 0.25 |  |  | Cl=0 at alpha= | -0.63462 | deg
|  |  |  | @ Cl=0.1, Cd= | 0.0053579
|  |  |  | @ Cl=0.4, Cd= | 0.0043858
|  |  |  | @ Cl=0.6, Cd= | 0.005381
alpha (deg) | Cl | Cd | Cm | Cl/Cd
-13.5 | -0.7147 | 0.16929 | 0.0634 | -4.2217
-13 | -0.7024 | 0.16227 | 0.0603 | -4.3286
-12.5 | -0.6906 | 0.155 | 0.0572 | -4.4555
-12 | -0.6855 | 0.14576 | 0.0533 | -4.7029
-11.5 | -0.7308 | 0.12236 | 0.0433 | -5.9725
-10.5 | -0.7242 | 0.10563 | 0.035 | -6.856
-10 | -0.724 | 0.09663 | 0.0298 | -7.4925
-9.5 | -0.735 | 0.08416 | 0.0181 | -8.7334
-9 | -0.7655 | 0.07218 | 0.0073 | -10.6054
-8.5 | -0.9309 | 0.01401 | 0.0024 | -66.4454
-8 | -0.8774 | 0.01115 | 0.0038 | -78.6906
-7.5 | -0.819 | 0.00989 | 0.005 | -82.8109
-7 | -0.7602 | 0.00892 | 0.006 | -85.2242
-6.5 | -0.7012 | 0.00812 | 0.007 | -86.3547
-6 | -0.6419 | 0.00752 | 0.0078 | -85.359
-5.5 | -0.5827 | 0.00696 | 0.0084 | -83.7213
-5 | -0.5231 | 0.00655 | 0.0089 | -79.8626
-4.5 | -0.463 | 0.00633 | 0.0092 | -73.1438
-4 | -0.4028 | 0.00617 | 0.0093 | -65.2836
-3.5 | -0.3428 | 0.00601 | 0.0094 | -57.0383
-3 | -0.2831 | 0.00581 | 0.0094 | -48.7263
-2 | -0.1633 | 0.00559 | 0.0092 | -29.2129
-1.5 | -0.1034 | 0.00553 | 0.009 | -18.698
-1 | -0.0437 | 0.00545 | 0.0087 | -8.0183
-0.5 | 0.0161 | 0.00543 | 0.0084 | 2.965
0 | 0.0758 | 0.00537 | 0.0081 | 14.1155
0.5 | 0.1356 | 0.00534 | 0.0077 | 25.3933
1 | 0.1953 | 0.00535 | 0.0074 | 36.5047
1.5 | 0.255 | 0.00533 | 0.007 | 47.8424
2 | 0.3146 | 0.00529 | 0.0066 | 59.4707
2.5 | 0.372 | 0.0044 | 0.0061 | 84.5455
3 | 0.4312 | 0.00437 | 0.0057 | 98.6728
3.5 | 0.4904 | 0.00436 | 0.0054 | 112.4771
4 | 0.5497 | 0.00455 | 0.005 | 120.8132
4.5 | 0.6066 | 0.00549 | 0.0048 | 110.4918
5 | 0.6655 | 0.00586 | 0.0046 | 113.5666
5.5 | 0.7249 | 0.00611 | 0.0043 | 118.6416
6 | 0.7843 | 0.00639 | 0.0041 | 122.7387
6.5 | 0.8436 | 0.00668 | 0.004 | 126.2874
7 | 0.9029 | 0.00696 | 0.0038 | 129.727
8 | 1.0216 | 0.00762 | 0.0038 | 134.0682
8.5 | 1.0805 | 0.00805 | 0.0039 | 134.2236
9.5 | 1.1984 | 0.00892 | 0.0043 | 134.3498
10 | 1.2567 | 0.00949 | 0.0046 | 132.4236
10.5 | 1.3143 | 0.0102 | 0.0052 | 128.8529
11 | 1.3718 | 0.01085 | 0.0058 | 126.4332
11.5 | 1.4285 | 0.01155 | 0.0066 | 123.6797
12 | 1.4845 | 0.01226 | 0.0075 | 121.0848
12.5 | 1.5393 | 0.01334 | 0.0086 | 115.3898
13 | 1.5914 | 0.0147 | 0.0099 | 108.2585
13.5 | 1.6388 | 0.01646 | 0.0116 | 99.5626
14 | 1.6775 | 0.01888 | 0.0138 | 88.8506
14.5 | 1.6984 | 0.02239 | 0.0166 | 75.8553
15 | 1.6821 | 0.02944 | 0.015 | 57.1365
15.5 | 1.6594 | 0.0401 | 0.0086 | 41.3815
16 | 1.6241 | 0.0517 | 0.003 | 31.4139
16.5 | 1.5826 | 0.06376 | -0.0022 | 24.8212
17 | 1.5403 | 0.07618 | -0.0076 | 20.2192
17.5 | 1.4991 | 0.08915 | -0.0136 | 16.8155
18 | 1.4598 | 0.10225 | -0.0197 | 14.2768
18.5 | 1.42 | 0.11587 | -0.0264 | 12.2551
19 | 1.3829 | 0.12968 | -0.0336 | 10.6639
19.5 | 1.3474 | 0.14367 | -0.0412 | 9.3784

## 143. Re 18M Mach 0.50 (1)
BIGFOIL.COM POLAR EXPORT
pmc19sm
PMC19 Smoothed |  |  |  | Cl Max: | 1.116 | at alpha= | 20 | deg
JavaFoil+Calcfoil stall+Eppler ext transition |  |  |  | L/D Max: | 85.952 | at alpha= | 6 | deg
Re: | 18000000 |  |  | Cd Min: | 0.00682 | at alpha= | 2 | deg
Mach: | 0.5 |  |  | Cl=0 at alpha= | -0.58209 | deg
|  |  |  | @ Cl=0.1, Cd= | 0.0075675
|  |  |  | @ Cl=0.4, Cd= | 0.0068885
|  |  |  | @ Cl=0.6, Cd= | 0.0072593
alpha (deg) | Cl | Cd | Cm | Cl/Cd
-20 | -1.042 | 0.16206 | 0.011 | -6.429
-19.5 | -1.015 | 0.15677 | 0.011 | -6.477
-19 | -0.988 | 0.15362 | 0.011 | -6.434
-18.5 | -0.962 | 0.14836 | 0.011 | -6.483
-18 | -0.936 | 0.14224 | 0.01 | -6.581
-17.5 | -0.91 | 0.13781 | 0.01 | -6.606
-17 | -0.885 | 0.13404 | 0.01 | -6.599
-16.5 | -0.859 | 0.12143 | 0.01 | -7.071
-16 | -0.833 | 0.11382 | 0.01 | -7.317
-15.5 | -0.807 | 0.10552 | 0.01 | -7.649
-15 | -0.78 | 0.10105 | 0.01 | -7.72
-14.5 | -0.754 | 0.0949 | 0.01 | -7.948
-14 | -0.729 | 0.08779 | 0.01 | -8.308
-13.5 | -0.704 | 0.08187 | 0.01 | -8.597
-13 | -0.678 | 0.07662 | 0.01 | -8.85
-12.5 | -0.653 | 0.07088 | 0.011 | -9.217
-12 | -0.629 | 0.0653 | 0.011 | -9.628
-11.5 | -0.592 | 0.08021 | 0.009 | -7.382
-11 | -0.566 | 0.07449 | 0.009 | -7.592
-10.5 | -0.539 | 0.06813 | 0.009 | -7.911
-10 | -0.513 | 0.06278 | 0.009 | -8.167
-9.5 | -0.487 | 0.05789 | 0.009 | -8.407
-9 | -0.461 | 0.05325 | 0.009 | -8.649
-8.5 | -0.435 | 0.04893 | 0.009 | -8.888
-8 | -0.41 | 0.0443 | 0.009 | -9.256
-7.5 | -0.376 | 0.05121 | 0.007 | -7.351
-7 | -0.349 | 0.05012 | 0.007 | -6.964
-6.5 | -0.322 | 0.04565 | 0.007 | -7.058
-6 | -0.295 | 0.04229 | 0.007 | -6.987
-5.5 | -0.269 | 0.03874 | 0.007 | -6.943
-5 | -0.242 | 0.03638 | 0.007 | -6.656
-4.5 | -0.213 | 0.0381 | 0.006 | -5.601
-4 | -0.273 | 0.03683 | 0.006 | -7.403
-3.5 | -0.28 | 0.03317 | 0.006 | -8.429
-3 | -0.306 | 0.00799 | 0.012 | -38.266
-2.5 | -0.25 | 0.00787 | 0.011 | -31.772
-2 | -0.187 | 0.00779 | 0.011 | -24.066
-1.5 | -0.123 | 0.00771 | 0.011 | -15.892
-1 | -0.056 | 0.00764 | 0.01 | -7.351
-0.5 | 0.011 | 0.00759 | 0.01 | 1.455
0 | 0.079 | 0.00758 | 0.009 | 10.376
0.5 | 0.146 | 0.00754 | 0.009 | 19.405
1 | 0.214 | 0.00756 | 0.008 | 28.305
1.5 | 0.281 | 0.00757 | 0.008 | 37.157
2 | 0.349 | 0.00682 | 0.007 | 51.187
2.5 | 0.416 | 0.00691 | 0.007 | 60.233
3 | 0.483 | 0.007 | 0.006 | 69.026
3.5 | 0.55 | 0.00711 | 0.006 | 77.335
4 | 0.617 | 0.00731 | 0.005 | 84.429
4.5 | 0.683 | 0.00836 | 0.005 | 81.645
5 | 0.746 | 0.0087 | 0.004 | 85.753
5.5 | 0.806 | 0.00961 | 0.004 | 83.91
6 | 0.859 | 0.01 | 0.003 | 85.952
6.5 | 0.902 | 0.01051 | 0.003 | 85.874
7 | 0.927 | 0.01111 | 0.002 | 83.407
7.5 | 0.913 | 0.0119 | 0.002 | 76.676
8 | 0.578 | 0.01279 | 0.001 | 45.209
8.5 | 0.593 | 0.01555 | 0.001 | 38.17
9 | 0.519 | 0.0602 | 0 | 8.613
9.5 | 0.652 | 0.01706 | -0.001 | 38.188
10 | 0.673 | 0.02025 | -0.001 | 33.237
10.5 | 0.691 | 0.02518 | -0.002 | 27.458
11 | 0.693 | 0.0383 | -0.002 | 18.099
11.5 | 0.749 | 0.02752 | -0.003 | 27.225
12 | 0.77 | 0.0328 | -0.003 | 23.465
12.5 | 0.789 | 0.03954 | -0.004 | 19.946
13 | 0.803 | 0.04947 | -0.004 | 16.243
13.5 | 0.821 | 0.05902 | -0.004 | 13.911
14 | 0.859 | 0.05387 | -0.005 | 15.942
14.5 | 0.882 | 0.05987 | -0.006 | 14.731
15 | 0.906 | 0.06597 | -0.006 | 13.729
15.5 | 0.927 | 0.07405 | -0.006 | 12.523
16 | 0.944 | 0.08753 | -0.007 | 10.784
16.5 | 0.94 | 0.1249 | -0.006 | 7.523
17 | 0.972 | 0.12541 | -0.007 | 7.754
17.5 | 0.999 | 0.13289 | -0.007 | 7.52
18 | 1.011 | 0.1594 | -0.007 | 6.342
18.5 | 1.041 | 0.16205 | -0.008 | 6.425
19 | 1.069 | 0.16986 | -0.008 | 6.291
19.5 | 1.088 | 0.18913 | -0.009 | 5.755
20 | 1.116 | 0.19592 | -0.009 | 5.696

## 144. Re 18M Mach 0.50 (2)
BIGFOIL.COM POLAR EXPORT
pmc19sm
PMC19 Smoothed |  |  |  | Cl Max: | 1.2253 | at alpha= | 8.5 | deg
XFOIL ncrit=9 |  |  |  | L/D Max: | 134.784 | at alpha= | 7 | deg
Re: | 18000000 |  |  | Cd Min: | 0.13374 | at alpha= | 13.5 | deg
Mach: | 0.5 |  |  | Cl=0 at alpha= | -99 | deg
|  |  |  | @ Cl=0.1, Cd= | 0.0054468
|  |  |  | @ Cl=0.4, Cd= | 0.00489
|  |  |  | @ Cl=0.6, Cd= | 0.0046334
alpha (deg) | Cl | Cd | Cm | Cl/Cd
0 | 0.089 | 0.00545 | 0.0093 | 16.3303
0.5 | 0.1574 | 0.00543 | 0.009 | 28.9871
1 | 0.2258 | 0.00541 | 0.0087 | 41.7375
1.5 | 0.2942 | 0.00541 | 0.0083 | 54.3808
2 | 0.3626 | 0.0054 | 0.008 | 67.1481
2.5 | 0.4286 | 0.0045 | 0.0076 | 95.2444
3 | 0.4971 | 0.00446 | 0.0073 | 111.4574
3.5 | 0.5658 | 0.0045 | 0.0072 | 125.7333
4 | 0.635 | 0.00477 | 0.0071 | 133.1237
4.5 | 0.7008 | 0.00596 | 0.0075 | 117.5839
5 | 0.7711 | 0.00631 | 0.0078 | 122.2029
5.5 | 0.8424 | 0.00664 | 0.0083 | 126.8675
6 | 0.9146 | 0.007 | 0.0091 | 130.6571
6.5 | 0.9877 | 0.00741 | 0.0101 | 133.2928
7 | 1.0621 | 0.00788 | 0.0115 | 134.7843
7.5 | 1.1373 | 0.00854 | 0.0135 | 133.1733
8 | 1.2043 | 0.01078 | 0.0168 | 111.7161
8.5 | 1.2253 | 0.01755 | 0.0213 | 69.8177
9 | 1.215 | 0.02535 | 0.0236 | 47.929
9.5 | 1.1919 | 0.0366 | 0.0141 | 32.5656
10 | 1.1625 | 0.04809 | 0.0066 | 24.1734
10.5 | 1.1303 | 0.05956 | 0.0001 | 18.9775
11 | 1.0979 | 0.07081 | -0.0058 | 15.5049
11.5 | 1.0683 | 0.08298 | -0.0124 | 12.8742
12 | 1.0415 | 0.09549 | -0.0191 | 10.9069
12.5 | 1.0175 | 0.10814 | -0.0257 | 9.4091
13 | 0.9966 | 0.12089 | -0.0322 | 8.2439
13.5 | 0.9796 | 0.13374 | -0.0389 | 7.3247

## 145. Re 20M Mach 0.00 (1)
BIGFOIL.COM POLAR EXPORT
pmc19sm
PMC19 Smoothed |  |  |  | Cl Max: | 1.066 | at alpha= | 10.5 | deg
JavaFoil+Calcfoil stall+Eppler ext transition |  |  |  | L/D Max: | 98.748 | at alpha= | 7.5 | deg
Re: | 20000000 |  |  | Cd Min: | 0.00666 | at alpha= | 2 | deg
Mach: | 0 |  |  | Cl=0 at alpha= | -0.58475 | deg
|  |  |  | @ Cl=0.1, Cd= | 0.0074237
|  |  |  | @ Cl=0.4, Cd= | 0.0067771
|  |  |  | @ Cl=0.6, Cd= | 0.0072475
alpha (deg) | Cl | Cd | Cm | Cl/Cd
-10.5 | -0.483 | 0.06632 | 0.007 | -7.282
-10 | -0.492 | 0.06324 | 0.007 | -7.786
-9.5 | -0.499 | 0.0603 | 0.007 | -8.278
-9 | -0.503 | 0.05587 | 0.007 | -9.009
-8.5 | -0.503 | 0.0526 | 0.007 | -9.57
-8 | -0.499 | 0.05026 | 0.007 | -9.926
-7.5 | -0.491 | 0.04702 | 0.007 | -10.437
-7 | -0.479 | 0.0436 | 0.007 | -10.978
-6.5 | -0.461 | 0.04139 | 0.007 | -11.134
-6 | -0.44 | 0.03814 | 0.007 | -11.54
-5.5 | -0.508 | 0.00821 | 0.012 | -61.9
-5 | -0.469 | 0.00811 | 0.011 | -57.885
-4.5 | -0.426 | 0.00796 | 0.011 | -53.576
-4 | -0.38 | 0.00789 | 0.011 | -48.094
-3.5 | -0.329 | 0.00778 | 0.011 | -42.332
-3 | -0.276 | 0.00772 | 0.01 | -35.79
-2.5 | -0.221 | 0.00763 | 0.01 | -28.985
-2 | -0.164 | 0.00759 | 0.009 | -21.656
-1.5 | -0.107 | 0.00753 | 0.009 | -14.188
-1 | -0.049 | 0.00749 | 0.009 | -6.515
-0.5 | 0.01 | 0.00746 | 0.008 | 1.283
0 | 0.068 | 0.00744 | 0.008 | 9.159
0.5 | 0.127 | 0.00741 | 0.008 | 17.118
1 | 0.185 | 0.00741 | 0.007 | 25.018
1.5 | 0.244 | 0.00743 | 0.007 | 32.825
2 | 0.302 | 0.00666 | 0.006 | 45.376
2.5 | 0.361 | 0.00673 | 0.006 | 53.625
3 | 0.419 | 0.0068 | 0.006 | 61.602
3.5 | 0.477 | 0.0069 | 0.005 | 69.18
4 | 0.535 | 0.00701 | 0.005 | 76.36
4.5 | 0.593 | 0.00714 | 0.004 | 83.002
5 | 0.649 | 0.008 | 0.004 | 81.169
5.5 | 0.705 | 0.00827 | 0.003 | 85.222
6 | 0.758 | 0.00847 | 0.003 | 89.464
6.5 | 0.809 | 0.00869 | 0.002 | 93.106
7 | 0.857 | 0.00894 | 0.002 | 95.864
7.5 | 0.903 | 0.00914 | 0.001 | 98.748
8 | 0.944 | 0.00999 | 0.001 | 94.465
8.5 | 0.981 | 0.01036 | 0.001 | 94.724
9 | 1.014 | 0.01073 | 0 | 94.482
9.5 | 1.041 | 0.01113 | 0 | 93.562
10 | 1.059 | 0.01158 | -0.001 | 91.457
10.5 | 1.066 | 0.01209 | -0.002 | 88.158
11 | 1.065 | 0.01268 | -0.002 | 83.988
11.5 | 1.057 | 0.01344 | -0.003 | 78.639
12 | 1.022 | 0.01494 | -0.003 | 68.379
12.5 | 0.983 | 0.01745 | -0.003 | 56.336
13 | 0.945 | 0.02006 | -0.004 | 47.123
13.5 | 0.902 | 0.02382 | -0.004 | 37.872
14 | 0.852 | 0.03042 | -0.005 | 28.01
14.5 | 0.812 | 0.03345 | -0.005 | 24.269
15 | 0.768 | 0.03812 | -0.006 | 20.153
15.5 | 0.711 | 0.05262 | -0.006 | 13.52

## 146. Re 20M Mach 0.00 (2)
BIGFOIL.COM POLAR EXPORT
pmc19sm
PMC19 Smoothed |  |  |  | Cl Max: | 1.8792 | at alpha= | 18.5 | deg
XFOIL ncrit=9 |  |  |  | L/D Max: | 138.401 | at alpha= | 10 | deg
Re: | 20000000 |  |  | Cd Min: | 0.06351 | at alpha= | 20 | deg
Mach: | 0 |  |  | Cl=0 at alpha= | -0.62979 | deg
|  |  |  | @ Cl=0.1, Cd= | 0.0052756
|  |  |  | @ Cl=0.4, Cd= | 0.0043353
|  |  |  | @ Cl=0.6, Cd= | 0.0054451
alpha (deg) | Cl | Cd | Cm | Cl/Cd
-16 | -1.6189 | 0.02433 | 0 | -66.5393
-15 | -1.5484 | 0.01856 | 0.0034 | -83.4267
-14.5 | -1.5054 | 0.0167 | 0.0045 | -90.1437
-14 | -1.4597 | 0.01521 | 0.0055 | -95.9698
-13.5 | -1.4115 | 0.01407 | 0.0063 | -100.3198
-13 | -1.3616 | 0.01314 | 0.0069 | -103.6225
-12.5 | -1.3108 | 0.01233 | 0.0074 | -106.3098
-12 | -1.2592 | 0.01161 | 0.0079 | -108.4582
-11.5 | -1.2077 | 0.01114 | 0.0085 | -108.4111
-11 | -1.156 | 0.01065 | 0.009 | -108.5446
-10 | -1.0499 | 0.00966 | 0.0097 | -108.6853
-9.5 | -0.9961 | 0.0092 | 0.0099 | -108.2717
-9 | -0.942 | 0.00879 | 0.0101 | -107.1672
-8.5 | -0.8876 | 0.00838 | 0.0103 | -105.9189
-8 | -0.8329 | 0.00799 | 0.0104 | -104.2428
-7.5 | -0.7778 | 0.00765 | 0.0105 | -101.6732
-7 | -0.7225 | 0.00733 | 0.0105 | -98.5675
-6 | -0.6114 | 0.00666 | 0.0106 | -91.8018
-5.5 | -0.5554 | 0.00642 | 0.0105 | -86.5109
-5 | -0.4989 | 0.00624 | 0.0104 | -79.9519
-4.5 | -0.4423 | 0.0061 | 0.0102 | -72.5082
-4 | -0.3855 | 0.00596 | 0.01 | -64.6812
-3.5 | -0.3286 | 0.00579 | 0.0099 | -56.753
-3 | -0.2716 | 0.00567 | 0.0096 | -47.9012
-2.5 | -0.2144 | 0.00557 | 0.0094 | -38.4919
-2 | -0.1572 | 0.00548 | 0.0091 | -28.6861
-1.5 | -0.0999 | 0.00542 | 0.0088 | -18.4317
-1 | -0.0425 | 0.00536 | 0.0085 | -7.9291
-0.5 | 0.0149 | 0.00534 | 0.0081 | 2.7903
0 | 0.0724 | 0.00529 | 0.0078 | 13.6862
0.5 | 0.1299 | 0.00526 | 0.0074 | 24.6958
1 | 0.1874 | 0.00527 | 0.007 | 35.5598
1.5 | 0.2449 | 0.00524 | 0.0066 | 46.7366
2.5 | 0.3577 | 0.00438 | 0.0057 | 81.6667
3 | 0.4145 | 0.00432 | 0.0053 | 95.9491
3.5 | 0.4712 | 0.00432 | 0.0049 | 109.0741
4 | 0.5279 | 0.00449 | 0.0045 | 117.5724
4.5 | 0.5826 | 0.00534 | 0.0042 | 109.1011
5 | 0.6389 | 0.00568 | 0.0039 | 112.4824
5.5 | 0.6955 | 0.00592 | 0.0035 | 117.4831
6 | 0.7519 | 0.00616 | 0.0031 | 122.0617
6.5 | 0.808 | 0.00641 | 0.0027 | 126.053
7 | 0.8641 | 0.00665 | 0.0023 | 129.9398
7.5 | 0.9198 | 0.00695 | 0.0019 | 132.3453
8 | 0.9754 | 0.00723 | 0.0016 | 134.9101
8.5 | 1.0308 | 0.00751 | 0.0012 | 137.257
9 | 1.0856 | 0.00789 | 0.0009 | 137.5919
9.5 | 1.1401 | 0.00826 | 0.0006 | 138.0266
10 | 1.1944 | 0.00863 | 0.0003 | 138.4009
10.5 | 1.2482 | 0.00904 | 0 | 138.0752
11 | 1.3009 | 0.00958 | -0.0001 | 135.7933
12 | 1.4047 | 0.01056 | -0.0002 | 133.0208
12.5 | 1.4563 | 0.01101 | -0.0003 | 132.2707
13 | 1.5073 | 0.01164 | -0.0004 | 129.4931
13.5 | 1.5575 | 0.01232 | -0.0004 | 126.4205
14 | 1.6066 | 0.01307 | -0.0004 | 122.9227
14.5 | 1.6539 | 0.01396 | -0.0002 | 118.4742
15 | 1.6987 | 0.01506 | 0.0002 | 112.7955
15.5 | 1.7404 | 0.01638 | 0.0009 | 106.2515
16 | 1.7819 | 0.01755 | 0.0016 | 101.5328
16.5 | 1.8202 | 0.01886 | 0.0025 | 96.5111
17 | 1.8539 | 0.02038 | 0.0037 | 90.9666
17.5 | 1.8761 | 0.02222 | 0.0062 | 84.4329
18 | 1.8778 | 0.02598 | 0.0072 | 72.2787
18.5 | 1.8792 | 0.03185 | 0.0044 | 59.0016
19 | 1.867 | 0.03993 | 0.0005 | 46.7568
19.5 | 1.8359 | 0.05042 | -0.004 | 36.4121
20 | 1.7847 | 0.06351 | -0.0091 | 28.1011

## 147. Re 20M Mach 0.10 (1)
BIGFOIL.COM POLAR EXPORT
pmc19sm
PMC19 Smoothed |  |  |  | Cl Max: | 1.06 | at alpha= | 10.5 | deg
JavaFoil+Calcfoil stall+Eppler ext transition |  |  |  | L/D Max: | 98.664 | at alpha= | 7.5 | deg
Re: | 20000000 |  |  | Cd Min: | 0.00667 | at alpha= | 2 | deg
Mach: | 0.1 |  |  | Cl=0 at alpha= | -0.58475 | deg
|  |  |  | @ Cl=0.1, Cd= | 0.0074286
|  |  |  | @ Cl=0.4, Cd= | 0.006781
|  |  |  | @ Cl=0.6, Cd= | 0.0072111
alpha (deg) | Cl | Cd | Cm | Cl/Cd
-13.5 | -0.353 | 0.08987 | 0.008 | -3.923
-13 | -0.372 | 0.08677 | 0.008 | -4.283
-12.5 | -0.391 | 0.08262 | 0.008 | -4.729
-12 | -0.409 | 0.07809 | 0.007 | -5.242
-11.5 | -0.428 | 0.07377 | 0.007 | -5.796
-11 | -0.444 | 0.06986 | 0.007 | -6.358
-10.5 | -0.459 | 0.06651 | 0.007 | -6.903
-10 | -0.472 | 0.06398 | 0.007 | -7.374
-9.5 | -0.482 | 0.06054 | 0.007 | -7.954
-9 | -0.489 | 0.05625 | 0.007 | -8.692
-8.5 | -0.492 | 0.05312 | 0.007 | -9.26
-8 | -0.49 | 0.0508 | 0.007 | -9.647
-7.5 | -0.485 | 0.04704 | 0.007 | -10.3
-7 | -0.474 | 0.04404 | 0.007 | -10.764
-6.5 | -0.458 | 0.04188 | 0.007 | -10.929
-6 | -0.438 | 0.03884 | 0.007 | -11.272
-5.5 | -0.417 | 0.03361 | 0.008 | -12.416
-5 | -0.47 | 0.00812 | 0.012 | -57.848
-4.5 | -0.427 | 0.00797 | 0.011 | -53.603
-4 | -0.381 | 0.0079 | 0.011 | -48.192
-3.5 | -0.33 | 0.00778 | 0.011 | -42.457
-3 | -0.277 | 0.00772 | 0.01 | -35.919
-2.5 | -0.222 | 0.00764 | 0.01 | -29.078
-2 | -0.165 | 0.00759 | 0.01 | -21.749
-1.5 | -0.107 | 0.00753 | 0.009 | -14.252
-1 | -0.049 | 0.00749 | 0.009 | -6.553
-0.5 | 0.01 | 0.00747 | 0.008 | 1.289
0 | 0.069 | 0.00745 | 0.008 | 9.203
0.5 | 0.127 | 0.00741 | 0.008 | 17.2
1 | 0.186 | 0.00741 | 0.007 | 25.137
1.5 | 0.245 | 0.00743 | 0.007 | 32.979
2 | 0.304 | 0.00667 | 0.006 | 45.579
2.5 | 0.363 | 0.00673 | 0.006 | 53.859
3 | 0.421 | 0.00681 | 0.006 | 61.864
3.5 | 0.48 | 0.0069 | 0.005 | 69.476
4 | 0.538 | 0.00702 | 0.005 | 76.672
4.5 | 0.596 | 0.00715 | 0.004 | 83.324
5 | 0.653 | 0.00802 | 0.004 | 81.421
5.5 | 0.708 | 0.00829 | 0.003 | 85.438
6 | 0.761 | 0.00849 | 0.003 | 89.658
6.5 | 0.813 | 0.00871 | 0.002 | 93.253
7 | 0.861 | 0.00897 | 0.002 | 95.941
7.5 | 0.906 | 0.00918 | 0.001 | 98.664
8 | 0.947 | 0.01005 | 0.001 | 94.174
8.5 | 0.983 | 0.01042 | 0.001 | 94.398
9 | 1.015 | 0.01081 | 0 | 93.914
9.5 | 1.041 | 0.01122 | 0 | 92.783
10 | 1.056 | 0.01168 | -0.001 | 90.397
10.5 | 1.06 | 0.01222 | -0.002 | 86.763
11 | 1.056 | 0.01287 | -0.002 | 82.073
11.5 | 1.043 | 0.01367 | -0.003 | 76.314
12 | 0.999 | 0.01546 | -0.003 | 64.659
12.5 | 0.955 | 0.01852 | -0.003 | 51.577
13 | 0.913 | 0.02128 | -0.004 | 42.909
13.5 | 0.864 | 0.02564 | -0.004 | 33.721
14 | 0.81 | 0.03266 | -0.005 | 24.802
14.5 | 0.763 | 0.03707 | -0.005 | 20.582
15 | 0.716 | 0.04165 | -0.006 | 17.199
15.5 | 0.657 | 0.05633 | -0.006 | 11.673

## 148. Re 20M Mach 0.10 (2)
BIGFOIL.COM POLAR EXPORT
pmc19sm
PMC19 Smoothed |  |  |  | Cl Max: | 1.8536 | at alpha= | 17.5 | deg
XFOIL ncrit=9 |  |  |  | L/D Max: | 138.232 | at alpha= | 10 | deg
Re: | 20000000 |  |  | Cd Min: | 0.07934 | at alpha= | 20 | deg
Mach: | 0.1 |  |  | Cl=0 at alpha= | -0.63062 | deg
|  |  |  | @ Cl=0.1, Cd= | 0.005276
|  |  |  | @ Cl=0.4, Cd= | 0.004338
|  |  |  | @ Cl=0.6, Cd= | 0.0054397
alpha (deg) | Cl | Cd | Cm | Cl/Cd
-14 | -1.4426 | 0.02419 | -0.0002 | -59.6362
-13.5 | -1.4225 | 0.01678 | 0.0023 | -84.7735
-13 | -1.3758 | 0.01483 | 0.0035 | -92.7714
-12.5 | -1.3257 | 0.01349 | 0.0045 | -98.2728
-12 | -1.2735 | 0.01253 | 0.0053 | -101.6361
-11.5 | -1.2213 | 0.01187 | 0.0062 | -102.8896
-11 | -1.1687 | 0.01125 | 0.007 | -103.8844
-10.5 | -1.1148 | 0.01068 | 0.0076 | -104.382
-10 | -1.0606 | 0.01008 | 0.0081 | -105.2183
-9.5 | -1.006 | 0.00955 | 0.0086 | -105.3403
-9 | -0.9509 | 0.00908 | 0.009 | -104.7247
-8.5 | -0.8957 | 0.00861 | 0.0093 | -104.0302
-8 | -0.8403 | 0.00817 | 0.0096 | -102.8519
-7.5 | -0.7845 | 0.00779 | 0.0098 | -100.706
-7 | -0.7285 | 0.00744 | 0.01 | -97.9167
-5.5 | -0.5596 | 0.00646 | 0.0103 | -86.6254
-5 | -0.5026 | 0.00627 | 0.0102 | -80.1595
-4.5 | -0.4455 | 0.00612 | 0.0101 | -72.7941
-4 | -0.3881 | 0.00598 | 0.0099 | -64.8997
-3.5 | -0.3308 | 0.00581 | 0.0098 | -56.9363
-3 | -0.2734 | 0.00567 | 0.0096 | -48.2187
-2.5 | -0.2158 | 0.00558 | 0.0094 | -38.6738
-2 | -0.1582 | 0.00549 | 0.0091 | -28.816
-1.5 | -0.1004 | 0.00542 | 0.0088 | -18.524
-1 | -0.0427 | 0.00536 | 0.0085 | -7.9664
-0.5 | 0.0151 | 0.00534 | 0.0082 | 2.8277
0 | 0.0729 | 0.00529 | 0.0078 | 13.7807
0.5 | 0.1308 | 0.00526 | 0.0075 | 24.8669
1 | 0.1886 | 0.00527 | 0.0071 | 35.7875
1.5 | 0.2464 | 0.00525 | 0.0067 | 46.9333
2 | 0.3042 | 0.00521 | 0.0063 | 58.3877
2.5 | 0.36 | 0.00438 | 0.0058 | 82.1918
3 | 0.4171 | 0.00432 | 0.0054 | 96.5509
3.5 | 0.4741 | 0.00432 | 0.005 | 109.7454
4 | 0.5312 | 0.0045 | 0.0046 | 118.0444
4.5 | 0.5863 | 0.00536 | 0.0043 | 109.3843
5 | 0.643 | 0.00569 | 0.004 | 113.0053
5.5 | 0.7 | 0.00594 | 0.0036 | 117.8451
6 | 0.7568 | 0.00618 | 0.0032 | 122.4595
6.5 | 0.8135 | 0.00644 | 0.0029 | 126.3199
7 | 0.8701 | 0.00668 | 0.0025 | 130.2545
7.5 | 0.9263 | 0.00699 | 0.0022 | 132.5179
8 | 0.9825 | 0.00726 | 0.0019 | 135.3306
8.5 | 1.0384 | 0.00757 | 0.0016 | 137.1731
9 | 1.0938 | 0.00796 | 0.0013 | 137.4121
10 | 1.204 | 0.00871 | 0.0009 | 138.2319
10.5 | 1.2583 | 0.00918 | 0.0007 | 137.0697
12 | 1.417 | 0.01075 | 0.0008 | 131.814
12.5 | 1.4694 | 0.01124 | 0.0008 | 130.7295
13 | 1.521 | 0.01192 | 0.0009 | 127.6007
13.5 | 1.5716 | 0.01268 | 0.0011 | 123.9432
14 | 1.6206 | 0.01357 | 0.0014 | 119.4252
14.5 | 1.6668 | 0.01473 | 0.0019 | 113.1568
15 | 1.7107 | 0.01603 | 0.0027 | 106.7187
15.5 | 1.7537 | 0.01725 | 0.0035 | 101.6638
16 | 1.7935 | 0.01863 | 0.0045 | 96.2695
16.5 | 1.8285 | 0.02024 | 0.0058 | 90.3409
17 | 1.8525 | 0.02222 | 0.0082 | 83.3708
17.5 | 1.8536 | 0.02615 | 0.0092 | 70.8834
18 | 1.8528 | 0.0326 | 0.0059 | 56.8344
18.5 | 1.8375 | 0.04131 | 0.0016 | 44.4808
19 | 1.8023 | 0.05242 | -0.0031 | 34.3819
19.5 | 1.7518 | 0.06543 | -0.0082 | 26.7737
20 | 1.6985 | 0.07934 | -0.014 | 21.4079

## 149. Re 20M Mach 0.25 (1)
BIGFOIL.COM POLAR EXPORT
pmc19sm
PMC19 Smoothed |  |  |  | Cl Max: | 1.029 | at alpha= | 9.5 | deg
JavaFoil+Calcfoil stall+Eppler ext transition |  |  |  | L/D Max: | 93.93 | at alpha= | 6.5 | deg
Re: | 20000000 |  |  | Cd Min: | 0.00669 | at alpha= | 2 | deg
Mach: | 0.25 |  |  | Cl=0 at alpha= | -0.58333 | deg
|  |  |  | @ Cl=0.1, Cd= | 0.0074452
|  |  |  | @ Cl=0.4, Cd= | 0.07435
|  |  |  | @ Cl=0.6, Cd= | 0.07435
alpha (deg) | Cl | Cd | Cm | Cl/Cd
-12 | -0.065 | 0.07939 | 0.008 | -0.821
-11.5 | -0.062 | 0.07404 | 0.008 | -0.842
-11 | -0.175 | 0.0711 | 0.008 | -2.459
-10.5 | -0.233 | 0.06701 | 0.007 | -3.47
-10 | -0.281 | 0.06445 | 0.007 | -4.363
-9.5 | -0.324 | 0.06139 | 0.007 | -5.276
-9 | -0.361 | 0.0572 | 0.007 | -6.309
-8.5 | -0.39 | 0.05545 | 0.007 | -7.04
-8 | -0.413 | 0.05179 | 0.007 | -7.977
-7.5 | -0.428 | 0.04882 | 0.007 | -8.769
-7 | -0.435 | 0.04598 | 0.007 | -9.451
-6.5 | -0.432 | 0.04377 | 0.006 | -9.871
-6 | -0.422 | 0.04089 | 0.006 | -10.322
-5.5 | -0.405 | 0.03811 | 0.006 | -10.622
-5 | -0.382 | 0.03453 | 0.007 | -11.072
-4.5 | -0.431 | 0.00805 | 0.012 | -53.519
-4 | -0.387 | 0.00797 | 0.011 | -48.508
-3.5 | -0.337 | 0.00785 | 0.011 | -42.943
-3 | -0.284 | 0.00774 | 0.011 | -36.682
-2.5 | -0.228 | 0.00767 | 0.01 | -29.712
-2 | -0.169 | 0.00761 | 0.01 | -22.257
-1.5 | -0.11 | 0.00755 | 0.009 | -14.598
-1 | -0.05 | 0.00751 | 0.009 | -6.709
-0.5 | 0.01 | 0.00748 | 0.009 | 1.322
0 | 0.07 | 0.00746 | 0.008 | 9.441
0.5 | 0.131 | 0.00743 | 0.008 | 17.641
1 | 0.191 | 0.00741 | 0.007 | 25.832
1.5 | 0.252 | 0.00745 | 0.007 | 33.822
2 | 0.312 | 0.00669 | 0.007 | 46.687
2.5 | 0.373 | 0.00675 | 0.006 | 55.158
3 | 0.433 | 0.00683 | 0.006 | 63.325
3.5 | 0.493 | 0.00694 | 0.005 | 71.023
4 | 0.553 | 0.00706 | 0.005 | 78.31
4.5 | 0.612 | 0.0072 | 0.004 | 84.964
5 | 0.67 | 0.00811 | 0.004 | 82.645
5.5 | 0.727 | 0.0084 | 0.003 | 86.544
6 | 0.781 | 0.00862 | 0.003 | 90.551
6.5 | 0.832 | 0.00886 | 0.003 | 93.93
7 | 0.879 | 0.00966 | 0.002 | 91.038
7.5 | 0.922 | 0.01 | 0.002 | 92.215
8 | 0.96 | 0.01037 | 0.001 | 92.581
8.5 | 0.991 | 0.01081 | 0.001 | 91.699
9 | 1.014 | 0.01127 | 0 | 89.979
9.5 | 1.029 | 0.01179 | -0.001 | 87.329
10 | 1.028 | 0.01238 | -0.001 | 83.037
10.5 | 1.008 | 0.01316 | -0.002 | 76.641
11 | 0.959 | 0.01464 | -0.002 | 65.523
11.5 | 0.89 | 0.01778 | -0.003 | 50.041
12 | 0.818 | 0.02095 | -0.003 | 39.058
12.5 | 0.735 | 0.02565 | -0.003 | 28.663
13 | 0.634 | 0.03736 | -0.004 | 16.985
13.5 | 0.55 | 0.03915 | -0.004 | 14.051
14 | 0.451 | 0.04861 | -0.005 | 9.281
14.5 | 0.34 | 0.07435 | -0.004 | 4.569

## 150. Re 20M Mach 0.25 (2)
BIGFOIL.COM POLAR EXPORT
pmc19sm
PMC19 Smoothed |  |  |  | Cl Max: | 1.708 | at alpha= | 14.5 | deg
XFOIL ncrit=9 |  |  |  | L/D Max: | 137.055 | at alpha= | 9 | deg
Re: | 20000000 |  |  | Cd Min: | 0.16914 | at alpha= | -13.5 | deg
Mach: | 0.25 |  |  | Cl=0 at alpha= | -0.63378 | deg
|  |  |  | @ Cl=0.1, Cd= | 0.0052978
|  |  |  | @ Cl=0.4, Cd= | 0.0043725
|  |  |  | @ Cl=0.6, Cd= | 0.0053693
alpha (deg) | Cl | Cd | Cm | Cl/Cd
-13.5 | -0.7152 | 0.16914 | 0.0633 | -4.2284
-13 | -0.7029 | 0.16211 | 0.0602 | -4.3359
-12.5 | -0.6913 | 0.1548 | 0.057 | -4.4658
-12 | -0.6868 | 0.14534 | 0.0532 | -4.7255
-11.5 | -0.7337 | 0.12163 | 0.0429 | -6.0322
-11 | -0.7294 | 0.11349 | 0.039 | -6.427
-10.5 | -0.7285 | 0.10458 | 0.0344 | -6.966
-10 | -0.7298 | 0.09529 | 0.0288 | -7.6587
-9.5 | -0.75 | 0.08103 | 0.0137 | -9.2558
-9 | -0.8058 | 0.06387 | 0.0035 | -12.6163
-8.5 | -0.9374 | 0.0121 | 0.0026 | -77.4711
-8 | -0.8801 | 0.01042 | 0.004 | -84.4626
-7.5 | -0.821 | 0.00939 | 0.0051 | -87.4334
-7 | -0.7617 | 0.00856 | 0.0062 | -88.9836
-6.5 | -0.7024 | 0.00786 | 0.0071 | -89.3639
-6 | -0.6427 | 0.00732 | 0.0079 | -87.8005
-5.5 | -0.583 | 0.00691 | 0.0084 | -84.3705
-5 | -0.5235 | 0.00645 | 0.0089 | -81.1628
-4.5 | -0.4633 | 0.00624 | 0.0092 | -74.2468
-4 | -0.4032 | 0.00607 | 0.0093 | -66.425
-3.5 | -0.3431 | 0.00592 | 0.0094 | -57.9561
-3 | -0.2833 | 0.00573 | 0.0094 | -49.4415
-2.5 | -0.2233 | 0.00562 | 0.0093 | -39.7331
-2 | -0.1635 | 0.00552 | 0.0092 | -29.6196
-1.5 | -0.1036 | 0.00545 | 0.009 | -19.0092
-1 | -0.0438 | 0.00537 | 0.0087 | -8.1564
-0.5 | 0.016 | 0.00535 | 0.0084 | 2.9907
0 | 0.0758 | 0.00531 | 0.0081 | 14.275
0.5 | 0.1355 | 0.00528 | 0.0077 | 25.6629
1 | 0.1953 | 0.00527 | 0.0074 | 37.0588
1.5 | 0.255 | 0.00527 | 0.007 | 48.3871
2 | 0.3147 | 0.00522 | 0.0066 | 60.2874
2.5 | 0.3723 | 0.00441 | 0.0061 | 84.4218
3 | 0.4314 | 0.00433 | 0.0057 | 99.6305
3.5 | 0.4905 | 0.00435 | 0.0053 | 112.7586
4 | 0.5498 | 0.00454 | 0.005 | 121.1013
4.5 | 0.6067 | 0.00548 | 0.0048 | 110.7117
5 | 0.6659 | 0.00578 | 0.0046 | 115.2076
5.5 | 0.7253 | 0.00603 | 0.0043 | 120.2819
6 | 0.7847 | 0.00629 | 0.0041 | 124.7536
6.5 | 0.844 | 0.00657 | 0.0039 | 128.4627
7 | 0.9034 | 0.00687 | 0.0038 | 131.4993
7.5 | 0.9628 | 0.00719 | 0.0037 | 133.9082
8 | 1.0222 | 0.0075 | 0.0037 | 136.2933
8.5 | 1.0812 | 0.00792 | 0.0038 | 136.5152
9 | 1.1403 | 0.00832 | 0.004 | 137.0553
9.5 | 1.1993 | 0.00877 | 0.0042 | 136.7503
10 | 1.2577 | 0.00935 | 0.0045 | 134.5134
10.5 | 1.3157 | 0.00999 | 0.005 | 131.7017
11 | 1.3735 | 0.01062 | 0.0056 | 129.3315
11.5 | 1.4308 | 0.01132 | 0.0064 | 126.3958
12 | 1.4865 | 0.01208 | 0.0074 | 123.0546
12.5 | 1.5416 | 0.01302 | 0.0084 | 118.4025
13 | 1.5942 | 0.01434 | 0.0097 | 111.1715
13.5 | 1.6424 | 0.01606 | 0.0114 | 102.2665
14 | 1.6829 | 0.01835 | 0.0136 | 91.7112
14.5 | 1.708 | 0.02161 | 0.0163 | 79.0375
15 | 1.6959 | 0.0277 | 0.0165 | 61.2238
15.5 | 1.6746 | 0.03814 | 0.0099 | 43.9067
16 | 1.6398 | 0.04977 | 0.0041 | 32.9476
16.5 | 1.5963 | 0.06203 | -0.0012 | 25.7343
17 | 1.5513 | 0.07473 | -0.0068 | 20.7587
17.5 | 1.508 | 0.0879 | -0.0129 | 17.1559
18 | 1.465 | 0.1015 | -0.0193 | 14.4335
18.5 | 1.4212 | 0.11569 | -0.0263 | 12.2846
19 | 1.3816 | 0.12991 | -0.0337 | 10.6351
19.5 | 1.343 | 0.14446 | -0.0417 | 9.2967

## 151. Re 20M Mach 0.50 (1)
BIGFOIL.COM POLAR EXPORT
pmc19sm
PMC19 Smoothed |  |  |  | Cl Max: | 1.117 | at alpha= | 20 | deg
JavaFoil+Calcfoil stall+Eppler ext transition |  |  |  | L/D Max: | 86.873 | at alpha= | 6 | deg
Re: | 20000000 |  |  | Cd Min: | 0.00678 | at alpha= | 2 | deg
Mach: | 0.5 |  |  | Cl=0 at alpha= | -0.58209 | deg
|  |  |  | @ Cl=0.1, Cd= | 0.0075075
|  |  |  | @ Cl=0.4, Cd= | 0.0068637
|  |  |  | @ Cl=0.6, Cd= | 0.0072294
alpha (deg) | Cl | Cd | Cm | Cl/Cd
-20 | -1.041 | 0.16579 | 0.011 | -6.282
-19.5 | -1.015 | 0.15978 | 0.011 | -6.353
-19 | -0.988 | 0.15619 | 0.011 | -6.328
-18.5 | -0.962 | 0.15179 | 0.011 | -6.337
-18 | -0.936 | 0.1449 | 0.01 | -6.46
-17.5 | -0.91 | 0.14054 | 0.01 | -6.477
-17 | -0.884 | 0.1387 | 0.01 | -6.377
-16.5 | -0.858 | 0.1267 | 0.01 | -6.776
-16 | -0.832 | 0.11807 | 0.01 | -7.05
-15.5 | -0.807 | 0.10466 | 0.01 | -7.715
-15 | -0.78 | 0.10094 | 0.01 | -7.73
-14.5 | -0.755 | 0.09421 | 0.01 | -8.01
-14 | -0.73 | 0.08692 | 0.01 | -8.397
-13.5 | -0.704 | 0.08107 | 0.01 | -8.689
-13 | -0.679 | 0.07541 | 0.011 | -9.007
-12.5 | -0.654 | 0.06976 | 0.011 | -9.381
-12 | -0.631 | 0.06331 | 0.011 | -9.969
-11.5 | -0.592 | 0.07989 | 0.009 | -7.412
-11 | -0.566 | 0.07366 | 0.009 | -7.678
-10.5 | -0.539 | 0.06743 | 0.009 | -7.993
-10 | -0.513 | 0.06233 | 0.009 | -8.229
-9.5 | -0.487 | 0.05747 | 0.009 | -8.47
-9 | -0.461 | 0.05301 | 0.009 | -8.693
-8.5 | -0.435 | 0.04871 | 0.009 | -8.933
-8 | -0.411 | 0.0438 | 0.01 | -9.375
-7.5 | -0.376 | 0.0513 | 0.007 | -7.339
-7 | -0.349 | 0.05022 | 0.007 | -6.95
-6.5 | -0.322 | 0.04561 | 0.007 | -7.066
-6 | -0.296 | 0.04223 | 0.007 | -6.998
-5.5 | -0.269 | 0.03864 | 0.007 | -6.962
-5 | -0.242 | 0.03615 | 0.007 | -6.701
-4.5 | -0.213 | 0.03808 | 0.006 | -5.604
-4 | -0.273 | 0.03659 | 0.006 | -7.451
-3.5 | -0.28 | 0.0331 | 0.006 | -8.45
-3 | -0.306 | 0.00792 | 0.012 | -38.563
-2.5 | -0.25 | 0.00783 | 0.011 | -31.952
-2 | -0.187 | 0.00772 | 0.011 | -24.291
-1.5 | -0.123 | 0.00764 | 0.011 | -16.045
-1 | -0.056 | 0.00758 | 0.01 | -7.404
-0.5 | 0.011 | 0.00753 | 0.01 | 1.466
0 | 0.079 | 0.00752 | 0.009 | 10.466
0.5 | 0.146 | 0.00748 | 0.009 | 19.583
1 | 0.214 | 0.00749 | 0.008 | 28.577
1.5 | 0.281 | 0.00753 | 0.008 | 37.394
2 | 0.349 | 0.00678 | 0.007 | 51.424
2.5 | 0.416 | 0.00689 | 0.007 | 60.381
3 | 0.483 | 0.00697 | 0.006 | 69.351
3.5 | 0.55 | 0.00711 | 0.006 | 77.378
4 | 0.617 | 0.00727 | 0.005 | 84.853
4.5 | 0.683 | 0.00829 | 0.005 | 82.348
5 | 0.746 | 0.00863 | 0.004 | 86.494
5.5 | 0.806 | 0.00951 | 0.004 | 84.733
6 | 0.859 | 0.00989 | 0.003 | 86.873
6.5 | 0.902 | 0.01039 | 0.003 | 86.838
7 | 0.927 | 0.01099 | 0.002 | 84.341
7.5 | 0.913 | 0.01175 | 0.002 | 77.675
8 | 0.578 | 0.01261 | 0.001 | 45.84
8.5 | 0.596 | 0.01511 | 0.001 | 39.431
9 | 0.519 | 0.0594 | 0 | 8.73
9.5 | 0.653 | 0.01662 | -0.001 | 39.291
10 | 0.675 | 0.01969 | -0.001 | 34.267
10.5 | 0.693 | 0.02436 | -0.002 | 28.463
11 | 0.697 | 0.03635 | -0.002 | 19.179
11.5 | 0.751 | 0.02669 | -0.003 | 28.138
12 | 0.772 | 0.03177 | -0.003 | 24.295
12.5 | 0.791 | 0.03836 | -0.004 | 20.613
13 | 0.806 | 0.04795 | -0.004 | 16.803
13.5 | 0.823 | 0.05748 | -0.004 | 14.321
14 | 0.851 | 0.0587 | -0.005 | 14.499
14.5 | 0.873 | 0.06636 | -0.005 | 13.152
15 | 0.903 | 0.06782 | -0.006 | 13.321
15.5 | 0.925 | 0.07628 | -0.006 | 12.124
16 | 0.943 | 0.08884 | -0.007 | 10.611
16.5 | 0.936 | 0.13118 | -0.006 | 7.135
17 | 0.969 | 0.13158 | -0.007 | 7.364
17.5 | 0.997 | 0.13809 | -0.007 | 7.217
18 | 1.01 | 0.1641 | -0.007 | 6.154
18.5 | 1.04 | 0.16672 | -0.008 | 6.239
19 | 1.068 | 0.17277 | -0.008 | 6.181
19.5 | 1.088 | 0.19198 | -0.009 | 5.669
20 | 1.117 | 0.19549 | -0.009 | 5.715

## 152. Re 20M Mach 0.50 (2)
BIGFOIL.COM POLAR EXPORT
pmc19sm
PMC19 Smoothed |  |  |  | Cl Max: | 1.3288 | at alpha= | 8.5 | deg
XFOIL ncrit=9 |  |  |  | L/D Max: | 145.25 | at alpha= | 8 | deg
Re: | 20000000 |  |  | Cd Min: | 0.13469 | at alpha= | -10.5 | deg
Mach: | 0.5 |  |  | Cl=0 at alpha= | -0.64867 | deg
|  |  |  | @ Cl=0.1, Cd= | 0.0053751
|  |  |  | @ Cl=0.4, Cd= | 0.004863
|  |  |  | @ Cl=0.6, Cd= | 0.0046079
alpha (deg) | Cl | Cd | Cm | Cl/Cd
-10.5 | -0.6401 | 0.13469 | 0.0503 | -4.7524
-10 | -0.6283 | 0.12664 | 0.0468 | -4.9613
-9.5 | -0.6195 | 0.1181 | 0.0432 | -5.2456
-9 | -0.6133 | 0.10914 | 0.0392 | -5.6194
-8.5 | -0.6084 | 0.1001 | 0.0348 | -6.0779
-8 | -0.6057 | 0.09079 | 0.0297 | -6.6714
-7.5 | -0.6051 | 0.081 | 0.0229 | -7.4704
-7 | -0.6134 | 0.0701 | 0.0098 | -8.7504
-6.5 | -0.6136 | 0.061 | 0.0041 | -10.059
-6 | -0.6004 | 0.05194 | 0.0008 | -11.5595
-5.5 | -0.5745 | 0.04328 | -0.0005 | -13.274
-5 | -0.5333 | 0.03658 | -0.0003 | -14.579
-4.5 | -0.471 | 0.01031 | -0.0006 | -45.6838
-4 | -0.4362 | 0.00347 | 0.0024 | -125.7061
-3.5 | -0.3916 | 0.00091 | 0.0052 | -430.3297
-3 | -0.3226 | 0.00079 | 0.0069 | -408.3544
-2.5 | -0.2531 | 0.00074 | 0.008 | -342.027
-2 | -0.184 | 0.00071 | 0.0086 | -259.1549
-1.5 | -0.1155 | 0.00069 | 0.009 | -167.3913
-1 | -0.0475 | 0.00068 | 0.0092 | -69.8529
-0.5 | 0.0201 | 0.00067 | 0.0092 | 30
0 | 0.0889 | 0.00538 | 0.0093 | 16.5242
0.5 | 0.1574 | 0.00535 | 0.009 | 29.4206
1 | 0.2257 | 0.00534 | 0.0086 | 42.2659
1.5 | 0.2942 | 0.00533 | 0.0083 | 55.197
2 | 0.3627 | 0.00533 | 0.0079 | 68.0488
2.5 | 0.429 | 0.0045 | 0.0075 | 95.3333
3 | 0.4973 | 0.00443 | 0.0073 | 112.2573
3.5 | 0.5659 | 0.00448 | 0.0072 | 126.317
4 | 0.6352 | 0.00474 | 0.0071 | 134.0084
4.5 | 0.7011 | 0.0059 | 0.0075 | 118.8305
5 | 0.7716 | 0.00621 | 0.0078 | 124.2512
5.5 | 0.8429 | 0.00654 | 0.0083 | 128.8838
6 | 0.9152 | 0.00689 | 0.009 | 132.8302
6.5 | 0.9884 | 0.0073 | 0.0101 | 135.3973
7 | 1.0629 | 0.00774 | 0.0115 | 137.3256
7.5 | 1.1385 | 0.00835 | 0.0134 | 136.3473
8 | 1.3058 | 0.00899 | 0.0283 | 145.2503
8.5 | 1.3288 | 0.01593 | 0.0335 | 83.4149
9.5 | 1.1958 | 0.03614 | 0.0146 | 33.088
10 | 1.1666 | 0.04764 | 0.007 | 24.4878
10.5 | 1.1346 | 0.05914 | 0.0004 | 19.185
11 | 1.1024 | 0.0706 | -0.0057 | 15.6147
11.5 | 1.0725 | 0.08246 | -0.012 | 13.0063
12 | 1.0457 | 0.09494 | -0.0187 | 11.0143
12.5 | 1.0216 | 0.10755 | -0.0253 | 9.4988
13 | 1.0006 | 0.12024 | -0.0318 | 8.3217
13.5 | 0.9836 | 0.13306 | -0.0384 | 7.3922