## index
index | Re | Mach | Datasource
1 | 50000 | 0 | JavaFoil+Calcfoil stall+Eppler ext transition
2 | 50000 | 0 | XFOIL ncrit=9
3 | 50000 | 0.1 | JavaFoil+Calcfoil stall+Eppler ext transition
4 | 50000 | 0.1 | XFOIL ncrit=9
5 | 50000 | 0.25 | JavaFoil+Calcfoil stall+Eppler ext transition
6 | 50000 | 0.25 | XFOIL ncrit=9
7 | 50000 | 0.5 | JavaFoil+Calcfoil stall+Eppler ext transition
8 | 50000 | 0.5 | XFOIL ncrit=9
9 | 100000 | 0 | JavaFoil+Calcfoil stall+Eppler ext transition
10 | 100000 | 0 | XFOIL ncrit=9
11 | 100000 | 0.1 | JavaFoil+Calcfoil stall+Eppler ext transition
12 | 100000 | 0.1 | XFOIL ncrit=9
13 | 100000 | 0.25 | JavaFoil+Calcfoil stall+Eppler ext transition
14 | 100000 | 0.25 | XFOIL ncrit=9
15 | 100000 | 0.5 | JavaFoil+Calcfoil stall+Eppler ext transition
16 | 100000 | 0.5 | XFOIL ncrit=9
17 | 250000 | 0 | JavaFoil+Calcfoil stall+Eppler ext transition
18 | 250000 | 0 | XFOIL ncrit=9
19 | 250000 | 0.1 | JavaFoil+Calcfoil stall+Eppler ext transition
20 | 250000 | 0.1 | XFOIL ncrit=9
21 | 250000 | 0.25 | JavaFoil+Calcfoil stall+Eppler ext transition
22 | 250000 | 0.25 | XFOIL ncrit=9
23 | 250000 | 0.5 | JavaFoil+Calcfoil stall+Eppler ext transition
24 | 250000 | 0.5 | XFOIL ncrit=9
25 | 500000 | 0 | JavaFoil+Calcfoil stall+Eppler ext transition
26 | 500000 | 0 | XFOIL ncrit=9
27 | 500000 | 0.1 | JavaFoil+Calcfoil stall+Eppler ext transition
28 | 500000 | 0.1 | XFOIL ncrit=9
29 | 500000 | 0.25 | JavaFoil+Calcfoil stall+Eppler ext transition
30 | 500000 | 0.25 | XFOIL ncrit=9
31 | 500000 | 0.5 | JavaFoil+Calcfoil stall+Eppler ext transition
32 | 500000 | 0.5 | XFOIL ncrit=9
33 | 750000 | 0 | JavaFoil+Calcfoil stall+Eppler ext transition
34 | 750000 | 0 | XFOIL ncrit=9
35 | 750000 | 0.1 | JavaFoil+Calcfoil stall+Eppler ext transition
36 | 750000 | 0.1 | XFOIL ncrit=9
37 | 750000 | 0.25 | JavaFoil+Calcfoil stall+Eppler ext transition
38 | 750000 | 0.25 | XFOIL ncrit=9
39 | 750000 | 0.5 | JavaFoil+Calcfoil stall+Eppler ext transition
40 | 750000 | 0.5 | XFOIL ncrit=9
41 | 1000000 | 0 | JavaFoil+Calcfoil stall+Eppler ext transition
42 | 1000000 | 0 | XFOIL ncrit=9
43 | 1000000 | 0.1 | JavaFoil+Calcfoil stall+Eppler ext transition
44 | 1000000 | 0.1 | XFOIL ncrit=9
45 | 1000000 | 0.25 | JavaFoil+Calcfoil stall+Eppler ext transition
46 | 1000000 | 0.25 | XFOIL ncrit=9
47 | 1000000 | 0.5 | JavaFoil+Calcfoil stall+Eppler ext transition
48 | 1000000 | 0.5 | XFOIL ncrit=9
49 | 2000000 | 0 | JavaFoil+Calcfoil stall+Eppler ext transition
50 | 2000000 | 0 | XFOIL ncrit=9
51 | 2000000 | 0.1 | JavaFoil+Calcfoil stall+Eppler ext transition
52 | 2000000 | 0.1 | XFOIL ncrit=9
53 | 2000000 | 0.25 | JavaFoil+Calcfoil stall+Eppler ext transition
54 | 2000000 | 0.25 | XFOIL ncrit=9
55 | 2000000 | 0.5 | JavaFoil+Calcfoil stall+Eppler ext transition
56 | 2000000 | 0.5 | XFOIL ncrit=9
57 | 3000000 | 0 | JavaFoil+Calcfoil stall+Eppler ext transition
58 | 3000000 | 0 | XFOIL ncrit=9
59 | 3000000 | 0.1 | JavaFoil+Calcfoil stall+Eppler ext transition
60 | 3000000 | 0.1 | XFOIL ncrit=9
61 | 3000000 | 0.25 | JavaFoil+Calcfoil stall+Eppler ext transition
62 | 3000000 | 0.25 | XFOIL ncrit=9
63 | 3000000 | 0.5 | JavaFoil+Calcfoil stall+Eppler ext transition
64 | 3000000 | 0.5 | XFOIL ncrit=9
65 | 4000000 | 0 | JavaFoil+Calcfoil stall+Eppler ext transition
66 | 4000000 | 0 | XFOIL ncrit=9
67 | 4000000 | 0.1 | JavaFoil+Calcfoil stall+Eppler ext transition
68 | 4000000 | 0.1 | XFOIL ncrit=9
69 | 4000000 | 0.25 | JavaFoil+Calcfoil stall+Eppler ext transition
70 | 4000000 | 0.25 | XFOIL ncrit=9
71 | 4000000 | 0.5 | JavaFoil+Calcfoil stall+Eppler ext transition
72 | 4000000 | 0.5 | XFOIL ncrit=9
73 | 5000000 | 0 | JavaFoil+Calcfoil stall+Eppler ext transition
74 | 5000000 | 0 | XFOIL ncrit=9
75 | 5000000 | 0.1 | JavaFoil+Calcfoil stall+Eppler ext transition
76 | 5000000 | 0.1 | XFOIL ncrit=9
77 | 5000000 | 0.25 | JavaFoil+Calcfoil stall+Eppler ext transition
78 | 5000000 | 0.25 | XFOIL ncrit=9
79 | 5000000 | 0.5 | JavaFoil+Calcfoil stall+Eppler ext transition
80 | 5000000 | 0.5 | XFOIL ncrit=9
81 | 6000000 | 0 | JavaFoil+Calcfoil stall+Eppler ext transition
82 | 6000000 | 0 | XFOIL ncrit=9
83 | 6000000 | 0.1 | JavaFoil+Calcfoil stall+Eppler ext transition
84 | 6000000 | 0.1 | XFOIL ncrit=9
85 | 6000000 | 0.25 | JavaFoil+Calcfoil stall+Eppler ext transition
86 | 6000000 | 0.25 | XFOIL ncrit=9
87 | 6000000 | 0.5 | JavaFoil+Calcfoil stall+Eppler ext transition
88 | 6000000 | 0.5 | XFOIL ncrit=9
89 | 7000000 | 0 | JavaFoil+Calcfoil stall+Eppler ext transition
90 | 7000000 | 0 | XFOIL ncrit=9
91 | 7000000 | 0.1 | JavaFoil+Calcfoil stall+Eppler ext transition
92 | 7000000 | 0.1 | XFOIL ncrit=9
93 | 7000000 | 0.25 | JavaFoil+Calcfoil stall+Eppler ext transition
94 | 7000000 | 0.25 | XFOIL ncrit=9
95 | 7000000 | 0.5 | JavaFoil+Calcfoil stall+Eppler ext transition
96 | 7000000 | 0.5 | XFOIL ncrit=9
97 | 8000000 | 0 | JavaFoil+Calcfoil stall+Eppler ext transition
98 | 8000000 | 0 | XFOIL ncrit=9
99 | 8000000 | 0.1 | JavaFoil+Calcfoil stall+Eppler ext transition
100 | 8000000 | 0.1 | XFOIL ncrit=9
101 | 8000000 | 0.25 | JavaFoil+Calcfoil stall+Eppler ext transition
102 | 8000000 | 0.25 | XFOIL ncrit=9
103 | 8000000 | 0.5 | JavaFoil+Calcfoil stall+Eppler ext transition
104 | 8000000 | 0.5 | XFOIL ncrit=9
105 | 10000000 | 0 | JavaFoil+Calcfoil stall+Eppler ext transition
106 | 10000000 | 0 | XFOIL ncrit=9
107 | 10000000 | 0.1 | JavaFoil+Calcfoil stall+Eppler ext transition
108 | 10000000 | 0.1 | XFOIL ncrit=9
109 | 10000000 | 0.25 | JavaFoil+Calcfoil stall+Eppler ext transition
110 | 10000000 | 0.25 | XFOIL ncrit=9
111 | 10000000 | 0.5 | JavaFoil+Calcfoil stall+Eppler ext transition
112 | 10000000 | 0.5 | XFOIL ncrit=9
113 | 12000000 | 0 | JavaFoil+Calcfoil stall+Eppler ext transition
114 | 12000000 | 0 | XFOIL ncrit=9
115 | 12000000 | 0.1 | JavaFoil+Calcfoil stall+Eppler ext transition
116 | 12000000 | 0.1 | XFOIL ncrit=9
117 | 12000000 | 0.25 | JavaFoil+Calcfoil stall+Eppler ext transition
118 | 12000000 | 0.25 | XFOIL ncrit=9
119 | 12000000 | 0.5 | JavaFoil+Calcfoil stall+Eppler ext transition
120 | 12000000 | 0.5 | XFOIL ncrit=9
121 | 14000000 | 0 | JavaFoil+Calcfoil stall+Eppler ext transition
122 | 14000000 | 0 | XFOIL ncrit=9
123 | 14000000 | 0.1 | JavaFoil+Calcfoil stall+Eppler ext transition
124 | 14000000 | 0.1 | XFOIL ncrit=9
125 | 14000000 | 0.25 | JavaFoil+Calcfoil stall+Eppler ext transition
126 | 14000000 | 0.25 | XFOIL ncrit=9
127 | 14000000 | 0.5 | JavaFoil+Calcfoil stall+Eppler ext transition
128 | 14000000 | 0.5 | XFOIL ncrit=9
129 | 16000000 | 0 | JavaFoil+Calcfoil stall+Eppler ext transition
130 | 16000000 | 0 | XFOIL ncrit=9
131 | 16000000 | 0.1 | JavaFoil+Calcfoil stall+Eppler ext transition
132 | 16000000 | 0.1 | XFOIL ncrit=9
133 | 16000000 | 0.25 | JavaFoil+Calcfoil stall+Eppler ext transition
134 | 16000000 | 0.25 | XFOIL ncrit=9
135 | 16000000 | 0.5 | JavaFoil+Calcfoil stall+Eppler ext transition
136 | 16000000 | 0.5 | XFOIL ncrit=9
137 | 18000000 | 0 | JavaFoil+Calcfoil stall+Eppler ext transition
138 | 18000000 | 0 | XFOIL ncrit=9
139 | 18000000 | 0.1 | JavaFoil+Calcfoil stall+Eppler ext transition
140 | 18000000 | 0.1 | XFOIL ncrit=9
141 | 18000000 | 0.25 | JavaFoil+Calcfoil stall+Eppler ext transition
142 | 18000000 | 0.25 | XFOIL ncrit=9
143 | 18000000 | 0.5 | JavaFoil+Calcfoil stall+Eppler ext transition
144 | 18000000 | 0.5 | XFOIL ncrit=9
145 | 20000000 | 0 | JavaFoil+Calcfoil stall+Eppler ext transition
146 | 20000000 | 0 | XFOIL ncrit=9
147 | 20000000 | 0.1 | JavaFoil+Calcfoil stall+Eppler ext transition
148 | 20000000 | 0.1 | XFOIL ncrit=9
149 | 20000000 | 0.25 | JavaFoil+Calcfoil stall+Eppler ext transition
150 | 20000000 | 0.25 | XFOIL ncrit=9
151 | 20000000 | 0.5 | JavaFoil+Calcfoil stall+Eppler ext transition
152 | 20000000 | 0.5 | XFOIL ncrit=9

## 1. Re 50k Mach 0.00 (1)
BIGFOIL.COM POLAR EXPORT
NACA67-116 a=0.6
NACA67-116 a=0.6 |  |  |  | Cl Max: | 1.059 | at alpha= | 14 | deg
JavaFoil+Calcfoil stall+Eppler ext transition |  |  |  | L/D Max: | 28.96 | at alpha= | 5.5 | deg
Re: | 50000 |  |  | Cd Min: | 0.01999 | at alpha= | -0.5 | deg
Mach: | 0 |  |  | Cl=0 at alpha= | -0.72034 | deg
|  |  |  | @ Cl=0.1, Cd= | 0.020068
|  |  |  | @ Cl=0.4, Cd= | 0.020904
|  |  |  | @ Cl=0.6, Cd= | 0.023361
alpha (deg) | Cl | Cd | Cm | Cl/Cd
-19.5 | -0.84 | 0.3035 | 0.011 | -2.766
-19 | -0.857 | 0.27578 | 0.011 | -3.107
-18.5 | -0.873 | 0.26785 | 0.01 | -3.26
-18 | -0.888 | 0.25337 | 0.01 | -3.506
-17.5 | -0.902 | 0.23763 | 0.01 | -3.797
-17 | -0.914 | 0.22137 | 0.009 | -4.131
-16.5 | -0.925 | 0.20205 | 0.009 | -4.577
-16 | -0.933 | 0.19401 | 0.009 | -4.81
-15.5 | -0.939 | 0.17951 | 0.008 | -5.232
-15 | -0.943 | 0.16655 | 0.008 | -5.661
-14.5 | -0.944 | 0.15397 | 0.008 | -6.13
-14 | -0.942 | 0.14734 | 0.007 | -6.393
-13.5 | -0.937 | 0.13488 | 0.007 | -6.948
-13 | -0.929 | 0.12707 | 0.007 | -7.314
-12.5 | -0.918 | 0.11795 | 0.006 | -7.784
-12 | -0.904 | 0.10813 | 0.006 | -8.359
-11.5 | -0.886 | 0.10372 | 0.005 | -8.546
-11 | -0.866 | 0.09578 | 0.005 | -9.036
-10.5 | -0.842 | 0.0892 | 0.004 | -9.438
-10 | -0.815 | 0.08347 | 0.004 | -9.764
-9.5 | -0.785 | 0.07878 | 0.003 | -9.969
-9 | -0.753 | 0.07272 | 0.003 | -10.354
-8.5 | -0.718 | 0.06794 | 0.002 | -10.571
-8 | -0.681 | 0.06372 | 0.002 | -10.687
-7.5 | -0.642 | 0.05976 | 0.001 | -10.738
-7 | -0.601 | 0.05637 | 0.001 | -10.652
-6.5 | -0.558 | 0.05284 | 0 | -10.553
-6 | -0.513 | 0.04967 | 0 | -10.33
-5.5 | -0.467 | 0.04683 | -0.001 | -9.982
-5 | -0.421 | 0.04439 | -0.002 | -9.483
-4.5 | -0.452 | 0.02277 | -0.005 | -19.832
-4 | -0.393 | 0.02235 | -0.006 | -17.601
-3.5 | -0.335 | 0.02188 | -0.007 | -15.289
-3 | -0.268 | 0.02052 | -0.008 | -13.074
-2.5 | -0.21 | 0.02032 | -0.009 | -10.323
-2 | -0.151 | 0.02018 | -0.011 | -7.489
-1.5 | -0.092 | 0.02007 | -0.012 | -4.597
-1 | -0.033 | 0.02001 | -0.013 | -1.662
-0.5 | 0.026 | 0.01999 | -0.014 | 1.301
0 | 0.085 | 0.02005 | -0.015 | 4.247
0.5 | 0.144 | 0.02012 | -0.017 | 7.171
1 | 0.203 | 0.02024 | -0.018 | 10.047
1.5 | 0.262 | 0.02039 | -0.019 | 12.87
2 | 0.32 | 0.02059 | -0.02 | 15.558
2.5 | 0.379 | 0.02081 | -0.022 | 18.195
3 | 0.437 | 0.02107 | -0.023 | 20.726
3.5 | 0.494 | 0.02141 | -0.024 | 23.096
4 | 0.552 | 0.02177 | -0.025 | 25.348
4.5 | 0.622 | 0.02409 | -0.027 | 25.834
5 | 0.679 | 0.0247 | -0.028 | 27.487
5.5 | 0.734 | 0.02535 | -0.03 | 28.96
6 | 0.654 | 0.04826 | -0.016 | 13.546
6.5 | 0.696 | 0.05143 | -0.016 | 13.539
7 | 0.738 | 0.05476 | -0.016 | 13.474
7.5 | 0.778 | 0.05846 | -0.017 | 13.307
8 | 0.816 | 0.06207 | -0.017 | 13.144
8.5 | 0.852 | 0.06549 | -0.018 | 13.01
9 | 0.885 | 0.0705 | -0.018 | 12.554
9.5 | 0.916 | 0.07498 | -0.018 | 12.215
10 | 0.944 | 0.08117 | -0.018 | 11.625
10.5 | 0.968 | 0.08664 | -0.016 | 11.171
11 | 0.99 | 0.0926 | -0.017 | 10.695
11.5 | 1.01 | 0.1012 | -0.017 | 9.977
12 | 1.026 | 0.10809 | -0.017 | 9.491
12.5 | 1.039 | 0.11565 | -0.018 | 8.983
13 | 1.049 | 0.12203 | -0.018 | 8.593
13.5 | 1.055 | 0.13212 | -0.019 | 7.987
14 | 1.059 | 0.14111 | -0.019 | 7.503
14.5 | 1.059 | 0.1513 | -0.019 | 7.001
15 | 1.054 | 0.16074 | -0.019 | 6.56
15.5 | 1.045 | 0.17575 | -0.02 | 5.946
16 | 1.033 | 0.18686 | -0.02 | 5.526
16.5 | 1.018 | 0.19663 | -0.02 | 5.175
17 | 1.001 | 0.21201 | -0.021 | 4.719
17.5 | 0.982 | 0.22207 | -0.021 | 4.42
18 | 0.961 | 0.245 | -0.022 | 3.922
18.5 | 0.939 | 0.25884 | -0.022 | 3.627
19 | 0.916 | 0.26831 | -0.022 | 3.413

## 2. Re 50k Mach 0.00 (2)
BIGFOIL.COM POLAR EXPORT
NACA67-116 a=0.6
NACA67-116 a=0.6 |  |  |  | Cl Max: | 1.0763 | at alpha= | 8.5 | deg
XFOIL ncrit=9 |  |  |  | L/D Max: | 22.9004 | at alpha= | 7.5 | deg
Re: | 50000 |  |  | Cd Min: | 0.15198 | at alpha= | -13 | deg
Mach: | 0 |  |  | Cl=0 at alpha= | 0.6875 | deg
|  |  |  | @ Cl=0.1, Cd= | 0.049039
|  |  |  | @ Cl=0.4, Cd= | 0.058365
|  |  |  | @ Cl=0.6, Cd= | 0.14471
alpha (deg) | Cl | Cd | Cm | Cl/Cd
-13 | -0.472 | 0.15198 | -0.0281 | -3.1057
-12.5 | -0.4827 | 0.14773 | -0.0256 | -3.2674
-12 | -0.5106 | 0.1444 | -0.0229 | -3.536
-11.5 | -0.4882 | 0.1371 | -0.02 | -3.5609
-11 | -0.4865 | 0.13156 | -0.0172 | -3.6979
-10.5 | -0.5234 | 0.12821 | -0.0129 | -4.0824
-10 | -0.7752 | 0.09401 | -0.0322 | -8.2459
-9.5 | -0.835 | 0.08514 | -0.0236 | -9.8074
-9 | -0.936 | 0.07857 | -0.0074 | -11.9129
-8.5 | -0.9394 | 0.07046 | -0.0011 | -13.3324
-8 | -0.9848 | 0.06396 | 0.0127 | -15.3971
-7.5 | -0.9808 | 0.05786 | 0.0201 | -16.9513
-7 | -0.9629 | 0.05217 | 0.026 | -18.457
-6.5 | -0.9295 | 0.04693 | 0.0291 | -19.8061
-6 | -0.8913 | 0.04292 | 0.0325 | -20.7665
-5.5 | -0.8396 | 0.03946 | 0.0334 | -21.2772
-5 | -0.7467 | 0.03665 | 0.0276 | -20.3738
-4.5 | -0.1893 | 0.05047 | -0.036 | -3.7507
-4 | -0.1775 | 0.04901 | -0.0325 | -3.6217
-3.5 | -0.1632 | 0.0479 | -0.0287 | -3.4071
-3 | -0.147 | 0.04704 | -0.0249 | -3.125
-2.5 | -0.1292 | 0.0464 | -0.0211 | -2.7845
-2 | -0.1103 | 0.04594 | -0.0172 | -2.401
-1.5 | -0.0906 | 0.04563 | -0.0134 | -1.9855
-1 | -0.0703 | 0.04546 | -0.0095 | -1.5464
-0.5 | -0.0495 | 0.04543 | -0.0057 | -1.0896
0 | -0.0287 | 0.04551 | -0.0018 | -0.63063
0.5 | -0.0078 | 0.04571 | 0.002 | -0.17064
1 | 0.013 | 0.04602 | 0.0058 | 0.28249
1.5 | 0.0333 | 0.04645 | 0.0096 | 0.7169
2 | 0.0532 | 0.047 | 0.0134 | 1.1319
2.5 | 0.0723 | 0.04768 | 0.0171 | 1.5164
3 | 0.0905 | 0.0485 | 0.0208 | 1.866
3.5 | 0.1076 | 0.04947 | 0.0244 | 2.1751
4 | 0.1234 | 0.05063 | 0.0279 | 2.4373
4.5 | 0.1377 | 0.05198 | 0.0313 | 2.6491
5 | 0.1501 | 0.05358 | 0.0346 | 2.8014
5.5 | 0.1605 | 0.05544 | 0.0377 | 2.895
6 | 0.4504 | 0.05898 | -0.0049 | 7.6365
7 | 0.7512 | 0.03725 | -0.0023 | 20.1664
7.5 | 0.9767 | 0.04265 | -0.0286 | 22.9004
8 | 1.0337 | 0.0471 | -0.0286 | 21.9469
8.5 | 1.0763 | 0.05237 | -0.0269 | 20.5518
9 | 1.0734 | 0.057 | -0.0174 | 18.8316
9.5 | 1.0623 | 0.06219 | -0.0075 | 17.0815
10 | 1.0359 | 0.06775 | 0.0037 | 15.29
10.5 | 0.9968 | 0.07304 | 0.0158 | 13.6473
11 | 0.9524 | 0.0778 | 0.0278 | 12.2416
11.5 | 0.9233 | 0.08415 | 0.0365 | 10.9721
12.5 | 0.6802 | 0.09994 | 0.0562 | 6.8061
13 | 0.4731 | 0.13948 | 0.0293 | 3.3919
13.5 | 0.4701 | 0.14471 | 0.0311 | 3.2486

## 3. Re 50k Mach 0.10 (1)
BIGFOIL.COM POLAR EXPORT
NACA67-116 a=0.6
NACA67-116 a=0.6 |  |  |  | Cl Max: | 1.044 | at alpha= | 13.5 | deg
JavaFoil+Calcfoil stall+Eppler ext transition |  |  |  | L/D Max: | 28.983 | at alpha= | 5.5 | deg
Re: | 50000 |  |  | Cd Min: | 0.02003 | at alpha= | -0.5 | deg
Mach: | 0.1 |  |  | Cl=0 at alpha= | -0.72034 | deg
|  |  |  | @ Cl=0.1, Cd= | 0.020117
|  |  |  | @ Cl=0.4, Cd= | 0.020955
|  |  |  | @ Cl=0.6, Cd= | 0.023353
alpha (deg) | Cl | Cd | Cm | Cl/Cd
-19 | -0.809 | 0.29375 | 0.011 | -2.755
-18.5 | -0.829 | 0.27799 | 0.01 | -2.983
-18 | -0.848 | 0.25567 | 0.01 | -3.316
-17.5 | -0.865 | 0.23929 | 0.01 | -3.616
-17 | -0.881 | 0.2234 | 0.009 | -3.943
-16.5 | -0.895 | 0.20873 | 0.009 | -4.287
-16 | -0.907 | 0.19626 | 0.009 | -4.619
-15.5 | -0.916 | 0.18667 | 0.008 | -4.907
-15 | -0.923 | 0.17349 | 0.008 | -5.319
-14.5 | -0.927 | 0.15974 | 0.007 | -5.801
-14 | -0.928 | 0.14874 | 0.007 | -6.237
-13.5 | -0.926 | 0.13777 | 0.007 | -6.719
-13 | -0.92 | 0.1298 | 0.007 | -7.089
-12.5 | -0.911 | 0.12031 | 0.006 | -7.573
-12 | -0.899 | 0.11151 | 0.006 | -8.06
-11.5 | -0.883 | 0.10546 | 0.005 | -8.372
-11 | -0.864 | 0.09794 | 0.005 | -8.818
-10.5 | -0.841 | 0.08891 | 0.004 | -9.459
-10 | -0.815 | 0.08497 | 0.004 | -9.592
-9.5 | -0.786 | 0.0786 | 0.003 | -10.001
-9 | -0.754 | 0.07366 | 0.003 | -10.241
-8.5 | -0.72 | 0.06794 | 0.002 | -10.598
-8 | -0.683 | 0.06368 | 0.002 | -10.726
-7.5 | -0.644 | 0.05976 | 0.001 | -10.778
-7 | -0.603 | 0.05638 | 0.001 | -10.693
-6.5 | -0.56 | 0.05313 | 0 | -10.54
-6 | -0.515 | 0.04978 | 0 | -10.351
-5.5 | -0.47 | 0.04688 | -0.001 | -10.018
-5 | -0.423 | 0.04448 | -0.002 | -9.507
-4.5 | -0.454 | 0.02288 | -0.005 | -19.835
-4 | -0.395 | 0.02244 | -0.006 | -17.617
-3.5 | -0.336 | 0.02196 | -0.007 | -15.306
-3 | -0.27 | 0.02057 | -0.008 | -13.101
-2.5 | -0.211 | 0.02039 | -0.009 | -10.341
-2 | -0.152 | 0.02022 | -0.011 | -7.513
-1.5 | -0.093 | 0.02014 | -0.012 | -4.604
-1 | -0.033 | 0.02005 | -0.013 | -1.667
-0.5 | 0.026 | 0.02003 | -0.014 | 1.304
0 | 0.086 | 0.0201 | -0.015 | 4.258
0.5 | 0.145 | 0.02017 | -0.017 | 7.19
1 | 0.204 | 0.02029 | -0.018 | 10.07
1.5 | 0.264 | 0.02044 | -0.019 | 12.899
2 | 0.322 | 0.02064 | -0.02 | 15.602
2.5 | 0.381 | 0.02086 | -0.022 | 18.239
3 | 0.439 | 0.02115 | -0.023 | 20.743
3.5 | 0.497 | 0.02148 | -0.024 | 23.133
4 | 0.554 | 0.02183 | -0.025 | 25.394
4.5 | 0.625 | 0.02418 | -0.027 | 25.859
5 | 0.682 | 0.02481 | -0.028 | 27.486
5.5 | 0.737 | 0.02544 | -0.03 | 28.983
6 | 0.656 | 0.04842 | -0.016 | 13.556
6.5 | 0.699 | 0.0516 | -0.016 | 13.548
7 | 0.741 | 0.05472 | -0.016 | 13.536
7.5 | 0.781 | 0.05842 | -0.017 | 13.364
8 | 0.818 | 0.06258 | -0.017 | 13.078
8.5 | 0.854 | 0.06667 | -0.018 | 12.811
9 | 0.887 | 0.07083 | -0.018 | 12.518
9.5 | 0.917 | 0.07575 | -0.018 | 12.105
10 | 0.944 | 0.0814 | -0.017 | 11.592
10.5 | 0.967 | 0.08747 | -0.016 | 11.058
11 | 0.988 | 0.09461 | -0.017 | 10.448
11.5 | 1.006 | 0.1017 | -0.017 | 9.894
12 | 1.021 | 0.10855 | -0.017 | 9.403
12.5 | 1.032 | 0.11623 | -0.018 | 8.877
13 | 1.039 | 0.12615 | -0.018 | 8.239
13.5 | 1.044 | 0.13742 | -0.019 | 7.594
14 | 1.044 | 0.14272 | -0.019 | 7.317
14.5 | 1.042 | 0.15823 | -0.019 | 6.586
15 | 1.034 | 0.16695 | -0.02 | 6.194
15.5 | 1.021 | 0.17801 | -0.02 | 5.735
16 | 1.005 | 0.18917 | -0.02 | 5.311
16.5 | 0.986 | 0.2054 | -0.02 | 4.801
17 | 0.965 | 0.21646 | -0.021 | 4.458
17.5 | 0.942 | 0.23398 | -0.021 | 4.026
18 | 0.917 | 0.24893 | -0.022 | 3.686
18.5 | 0.892 | 0.26852 | -0.022 | 3.32

## 4. Re 50k Mach 0.10 (2)
BIGFOIL.COM POLAR EXPORT
NACA67-116 a=0.6
NACA67-116 a=0.6 |  |  |  | Cl Max: | 1.0762 | at alpha= | 8.5 | deg
XFOIL ncrit=9 |  |  |  | L/D Max: | 22.7372 | at alpha= | 7.5 | deg
Re: | 50000 |  |  | Cd Min: | 0.15273 | at alpha= | -13 | deg
Mach: | 0.1 |  |  | Cl=0 at alpha= | 0.6875 | deg
|  |  |  | @ Cl=0.1, Cd= | 0.049244
|  |  |  | @ Cl=0.4, Cd= | 0.058522
|  |  |  | @ Cl=0.6, Cd= | 0.14534
alpha (deg) | Cl | Cd | Cm | Cl/Cd
-13 | -0.4721 | 0.15273 | -0.0281 | -3.0911
-12.5 | -0.4833 | 0.14853 | -0.0256 | -3.2539
-12 | -0.5105 | 0.14519 | -0.023 | -3.5161
-11.5 | -0.4872 | 0.13777 | -0.0201 | -3.5363
-11 | -0.4855 | 0.13221 | -0.0173 | -3.6722
-10.5 | -0.5195 | 0.12877 | -0.0131 | -4.0343
-10 | -0.707 | 0.09344 | -0.0367 | -7.5664
-9.5 | -0.8135 | 0.08485 | -0.0269 | -9.5875
-8.5 | -0.9325 | 0.07132 | -0.0029 | -13.0749
-8 | -0.9835 | 0.06496 | 0.0115 | -15.1401
-7.5 | -0.9812 | 0.05877 | 0.0191 | -16.6956
-7 | -0.965 | 0.05297 | 0.0252 | -18.2179
-6.5 | -0.9329 | 0.04758 | 0.0285 | -19.607
-6 | -0.8959 | 0.04346 | 0.0321 | -20.6144
-5.5 | -0.8455 | 0.03989 | 0.0333 | -21.1958
-5 | -0.7571 | 0.03696 | 0.0284 | -20.4843
-4.5 | -0.1898 | 0.05076 | -0.0362 | -3.7392
-4 | -0.1781 | 0.04927 | -0.0326 | -3.6148
-3.5 | -0.1638 | 0.04813 | -0.0289 | -3.4033
-3 | -0.1476 | 0.04726 | -0.0251 | -3.1231
-2.5 | -0.1298 | 0.04661 | -0.0212 | -2.7848
-2 | -0.1108 | 0.04614 | -0.0173 | -2.4014
-1.5 | -0.0911 | 0.04583 | -0.0134 | -1.9878
-1 | -0.0706 | 0.04566 | -0.0096 | -1.5462
-0.5 | -0.0498 | 0.04562 | -0.0057 | -1.0916
0 | -0.0288 | 0.0457 | -0.0018 | -0.6302
0.5 | -0.0078 | 0.0459 | 0.002 | -0.16993
1 | 0.013 | 0.04621 | 0.0058 | 0.28132
1.5 | 0.0335 | 0.04664 | 0.0096 | 0.71827
2 | 0.0534 | 0.0472 | 0.0134 | 1.1314
2.5 | 0.0726 | 0.04789 | 0.0171 | 1.516
3 | 0.0909 | 0.04872 | 0.0208 | 1.8658
3.5 | 0.1081 | 0.04971 | 0.0244 | 2.1746
4 | 0.1239 | 0.05088 | 0.028 | 2.4351
4.5 | 0.1383 | 0.05226 | 0.0314 | 2.6464
5 | 0.1507 | 0.05388 | 0.0347 | 2.797
5.5 | 0.1611 | 0.05578 | 0.0377 | 2.8881
6 | 0.4443 | 0.05903 | -0.0035 | 7.5267
6.5 | 0.6364 | 0.04838 | -0.0127 | 13.1542
7 | 0.7552 | 0.03771 | -0.0019 | 20.0265
7.5 | 0.9827 | 0.04322 | -0.0283 | 22.7372
8 | 1.0363 | 0.04777 | -0.0277 | 21.6935
8.5 | 1.0762 | 0.05314 | -0.0255 | 20.2522
9 | 1.0704 | 0.05783 | -0.0156 | 18.5094
9.5 | 1.0559 | 0.063 | -0.0054 | 16.7603
10 | 1.0263 | 0.06847 | 0.0062 | 14.989
10.5 | 0.9852 | 0.07365 | 0.0184 | 13.3768
11 | 0.9399 | 0.07832 | 0.0304 | 12.0008
11.5 | 0.838 | 0.08219 | 0.046 | 10.1959
12 | 0.731 | 0.09083 | 0.0544 | 8.048
12.5 | 0.6836 | 0.10079 | 0.0566 | 6.7824
13 | 0.4736 | 0.14018 | 0.0294 | 3.3785
13.5 | 0.4698 | 0.14534 | 0.0311 | 3.2324

## 5. Re 50k Mach 0.25 (1)
BIGFOIL.COM POLAR EXPORT
NACA67-116 a=0.6
NACA67-116 a=0.6 |  |  |  | Cl Max: | 0.973 | at alpha= | 11.5 | deg
JavaFoil+Calcfoil stall+Eppler ext transition |  |  |  | L/D Max: | 27.487 | at alpha= | 5 | deg
Re: | 50000 |  |  | Cd Min: | 0.02033 | at alpha= | -0.5 | deg
Mach: | 0.25 |  |  | Cl=0 at alpha= | -0.72131 | deg
|  |  |  | @ Cl=0.1, Cd= | 0.020416
|  |  |  | @ Cl=0.4, Cd= | 0.021281
|  |  |  | @ Cl=0.6, Cd= | 0.023329
alpha (deg) | Cl | Cd | Cm | Cl/Cd
-17 | -0.579 | 0.32701 | 0.009 | -1.769
-16.5 | -0.627 | 0.29337 | 0.009 | -2.136
-16 | -0.671 | 0.26158 | 0.008 | -2.564
-15.5 | -0.711 | 0.23831 | 0.008 | -2.984
-15 | -0.747 | 0.21046 | 0.008 | -3.548
-14.5 | -0.778 | 0.1933 | 0.007 | -4.024
-14 | -0.804 | 0.17795 | 0.007 | -4.516
-13.5 | -0.824 | 0.16113 | 0.007 | -5.114
-13 | -0.839 | 0.1466 | 0.006 | -5.723
-12.5 | -0.848 | 0.13357 | 0.006 | -6.35
-12 | -0.851 | 0.12273 | 0.006 | -6.938
-11.5 | -0.849 | 0.11111 | 0.005 | -7.643
-11 | -0.841 | 0.10565 | 0.005 | -7.962
-10.5 | -0.828 | 0.09615 | 0.004 | -8.611
-10 | -0.81 | 0.08874 | 0.004 | -9.123
-9.5 | -0.787 | 0.08269 | 0.003 | -9.513
-9 | -0.759 | 0.07547 | 0.003 | -10.061
-8.5 | -0.728 | 0.07107 | 0.002 | -10.246
-8 | -0.694 | 0.06559 | 0.002 | -10.574
-7.5 | -0.656 | 0.06198 | 0.001 | -10.58
-7 | -0.615 | 0.05748 | 0.001 | -10.707
-6.5 | -0.573 | 0.05411 | 0 | -10.585
-6 | -0.527 | 0.05044 | 0 | -10.457
-5.5 | -0.481 | 0.04759 | -0.001 | -10.108
-5 | -0.434 | 0.04505 | -0.002 | -9.623
-4.5 | -0.465 | 0.02332 | -0.005 | -19.955
-4 | -0.405 | 0.02287 | -0.006 | -17.731
-3.5 | -0.345 | 0.02238 | -0.007 | -15.409
-3 | -0.277 | 0.02092 | -0.008 | -13.229
-2.5 | -0.217 | 0.02071 | -0.01 | -10.458
-2 | -0.156 | 0.02052 | -0.011 | -7.602
-1.5 | -0.095 | 0.02043 | -0.012 | -4.66
-1 | -0.034 | 0.02036 | -0.013 | -1.686
-0.5 | 0.027 | 0.02033 | -0.015 | 1.32
0 | 0.088 | 0.0204 | -0.016 | 4.31
0.5 | 0.149 | 0.02048 | -0.017 | 7.275
1 | 0.21 | 0.02061 | -0.018 | 10.186
1.5 | 0.271 | 0.02078 | -0.02 | 13.037
2 | 0.331 | 0.02098 | -0.021 | 15.761
2.5 | 0.391 | 0.02124 | -0.022 | 18.405
3 | 0.451 | 0.02151 | -0.023 | 20.952
3.5 | 0.51 | 0.02184 | -0.025 | 23.352
4 | 0.569 | 0.02224 | -0.026 | 25.586
4.5 | 0.641 | 0.02477 | -0.028 | 25.891
5 | 0.699 | 0.02544 | -0.029 | 27.487
5.5 | 0.627 | 0.04627 | -0.016 | 13.559
6 | 0.672 | 0.04918 | -0.016 | 13.664
6.5 | 0.715 | 0.05232 | -0.016 | 13.664
7 | 0.756 | 0.05587 | -0.017 | 13.534
7.5 | 0.795 | 0.0596 | -0.017 | 13.342
8 | 0.832 | 0.06338 | -0.018 | 13.124
8.5 | 0.864 | 0.06842 | -0.018 | 12.628
9 | 0.893 | 0.07419 | -0.017 | 12.034
9.5 | 0.918 | 0.07957 | -0.017 | 11.532
10 | 0.939 | 0.0853 | -0.017 | 11.005
10.5 | 0.955 | 0.09378 | -0.016 | 10.183
11 | 0.966 | 0.1019 | -0.017 | 9.485
11.5 | 0.973 | 0.11023 | -0.017 | 8.825
12 | 0.973 | 0.11907 | -0.017 | 8.174
12.5 | 0.968 | 0.12972 | -0.018 | 7.466
13 | 0.958 | 0.1413 | -0.018 | 6.777
13.5 | 0.941 | 0.15429 | -0.019 | 6.101
14 | 0.919 | 0.17042 | -0.019 | 5.393
14.5 | 0.892 | 0.18852 | -0.019 | 4.73
15 | 0.855 | 0.20747 | -0.019 | 4.12
15.5 | 0.809 | 0.22823 | -0.019 | 3.546
16 | 0.759 | 0.25368 | -0.02 | 2.991
16.5 | 0.704 | 0.29133 | -0.02 | 2.415

## 6. Re 50k Mach 0.25 (2)
BIGFOIL.COM POLAR EXPORT
NACA67-116 a=0.6
NACA67-116 a=0.6 |  |  |  | Cl Max: | 1.0708 | at alpha= | 8.5 | deg
XFOIL ncrit=9 |  |  |  | L/D Max: | 21.9759 | at alpha= | 7 | deg
Re: | 50000 |  |  | Cd Min: | 0.1489 | at alpha= | 13.5 | deg
Mach: | 0.25 |  |  | Cl=0 at alpha= | 0.69159 | deg
|  |  |  | @ Cl=0.1, Cd= | 0.050386
|  |  |  | @ Cl=0.4, Cd= | 0.057694
|  |  |  | @ Cl=0.6, Cd= | 0.1489
alpha (deg) | Cl | Cd | Cm | Cl/Cd
-12 | -0.4994 | 0.1483 | -0.0231 | -3.3675
-11.5 | -0.4826 | 0.14133 | -0.0204 | -3.4147
-11 | -0.4812 | 0.13567 | -0.0178 | -3.5468
-10.5 | -0.4868 | 0.13062 | -0.0146 | -3.7268
-10 | -0.6448 | 0.1002 | -0.0382 | -6.4351
-9.5 | -0.7422 | 0.08797 | -0.036 | -8.437
-9 | -0.8479 | 0.08205 | -0.0224 | -10.3339
-8.5 | -0.8884 | 0.07561 | -0.0125 | -11.7498
-8 | -0.9284 | 0.0691 | -0.0016 | -13.4356
-7.5 | -0.9568 | 0.06262 | 0.0093 | -15.2795
-7 | -0.9677 | 0.05684 | 0.0193 | -17.025
-6.5 | -0.9455 | 0.05121 | 0.0245 | -18.4632
-6 | -0.9181 | 0.04661 | 0.0296 | -19.6975
-5.5 | -0.8752 | 0.04237 | 0.0325 | -20.6561
-5 | -0.8077 | 0.03895 | 0.0316 | -20.7368
-4 | -0.1811 | 0.05072 | -0.0334 | -3.5706
-3.5 | -0.167 | 0.04945 | -0.0296 | -3.3771
-3 | -0.1507 | 0.04848 | -0.0257 | -3.1085
-2.5 | -0.1328 | 0.04776 | -0.0218 | -2.7806
-2 | -0.1135 | 0.04725 | -0.0178 | -2.4021
-1.5 | -0.0934 | 0.0469 | -0.0139 | -1.9915
-1 | -0.0725 | 0.04671 | -0.0099 | -1.5521
-0.5 | -0.0512 | 0.04666 | -0.0059 | -1.0973
0 | -0.0297 | 0.04674 | -0.002 | -0.63543
0.5 | -0.0082 | 0.04695 | 0.0019 | -0.17465
1 | 0.0132 | 0.04728 | 0.0058 | 0.27919
1.5 | 0.0342 | 0.04774 | 0.0097 | 0.71638
2 | 0.0546 | 0.04833 | 0.0135 | 1.1297
2.5 | 0.0743 | 0.04907 | 0.0173 | 1.5142
3 | 0.093 | 0.04996 | 0.0211 | 1.8615
3.5 | 0.1106 | 0.05103 | 0.0247 | 2.1674
4 | 0.1268 | 0.0523 | 0.0283 | 2.4245
4.5 | 0.1414 | 0.05379 | 0.0317 | 2.6287
5 | 0.154 | 0.05555 | 0.0349 | 2.7723
5.5 | 0.1645 | 0.05762 | 0.0379 | 2.8549
6 | 0.5154 | 0.05773 | -0.009 | 8.9278
6.5 | 0.6787 | 0.04284 | -0.0071 | 15.8427
7 | 0.912 | 0.0415 | -0.0201 | 21.9759
7.5 | 1.0218 | 0.04701 | -0.0282 | 21.7358
8 | 1.042 | 0.05139 | -0.0216 | 20.2763
8.5 | 1.0708 | 0.05727 | -0.0176 | 18.6974
9 | 1.0492 | 0.06208 | -0.0058 | 16.9008
9.5 | 1.0167 | 0.06695 | 0.0063 | 15.186
10 | 0.9697 | 0.07143 | 0.0196 | 13.5755
10.5 | 0.9163 | 0.0758 | 0.0325 | 12.0884
11 | 0.8761 | 0.08164 | 0.0416 | 10.7313
11.5 | 0.7308 | 0.08964 | 0.0528 | 8.1526
12 | 0.6817 | 0.09934 | 0.055 | 6.8623
12.5 | 0.5744 | 0.12112 | 0.0451 | 4.7424
13 | 0.4786 | 0.14427 | 0.0295 | 3.3174
13.5 | 0.4695 | 0.1489 | 0.0314 | 3.1531

## 7. Re 50k Mach 0.50 (1)
BIGFOIL.COM POLAR EXPORT
NACA67-116 a=0.6
NACA67-116 a=0.6 |  |  |  | Cl Max: | 1.145 | at alpha= | 20 | deg
JavaFoil+Calcfoil stall+Eppler ext transition |  |  |  | L/D Max: | 25.801 | at alpha= | 4.5 | deg
Re: | 50000 |  |  | Cd Min: | 0.02167 | at alpha= | -0.5 | deg
Mach: | 0.5 |  |  | Cl=0 at alpha= | -0.72059 | deg
|  |  |  | @ Cl=0.1, Cd= | 0.021794
|  |  |  | @ Cl=0.4, Cd= | 0.022662
|  |  |  | @ Cl=0.6, Cd= | 0.024928
alpha (deg) | Cl | Cd | Cm | Cl/Cd
-20 | -1.072 | 0.42743 | 0.022 | -2.507
-19.5 | -1.042 | 0.41776 | 0.02 | -2.493
-19 | -1.015 | 0.41452 | 0.019 | -2.448
-18.5 | -0.988 | 0.42778 | 0.018 | -2.309
-18 | -0.961 | 0.41007 | 0.018 | -2.344
-17.5 | -0.934 | 0.39216 | 0.017 | -2.382
-17 | -0.905 | 0.38615 | 0.016 | -2.343
-16.5 | -0.878 | 0.37282 | 0.015 | -2.354
-16 | -0.85 | 0.37469 | 0.014 | -2.27
-15.5 | -0.823 | 0.36756 | 0.013 | -2.24
-15 | -0.796 | 0.34624 | 0.013 | -2.3
-14.5 | -0.767 | 0.31787 | 0.011 | -2.413
-14 | -0.74 | 0.31854 | 0.01 | -2.322
-13.5 | -0.712 | 0.30871 | 0.01 | -2.307
-13 | -0.685 | 0.31419 | 0.009 | -2.179
-12.5 | -0.657 | 0.31052 | 0.008 | -2.117
-12 | -0.629 | 0.27546 | 0.007 | -2.282
-11.5 | -0.601 | 0.26878 | 0.006 | -2.236
-11 | -0.574 | 0.26047 | 0.006 | -2.202
-10.5 | -0.546 | 0.24457 | 0.005 | -2.232
-10 | -0.517 | 0.22739 | 0.004 | -2.276
-9.5 | -0.49 | 0.20004 | 0.004 | -2.448
-9 | -0.462 | 0.19759 | 0.003 | -2.338
-8.5 | -0.434 | 0.15797 | 0.002 | -2.747
-8 | -0.645 | 0.08983 | 0.002 | -7.18
-7.5 | -0.663 | 0.07464 | 0.001 | -8.882
-7 | -0.647 | 0.06655 | 0.001 | -9.725
-6.5 | -0.616 | 0.0605 | 0 | -10.189
-6 | -0.575 | 0.05572 | 0 | -10.312
-5.5 | -0.528 | 0.05166 | -0.001 | -10.218
-5 | -0.478 | 0.04786 | -0.002 | -9.991
-4.5 | -0.426 | 0.04503 | -0.003 | -9.47
-4 | -0.45 | 0.02494 | -0.007 | -18.031
-3.5 | -0.383 | 0.02434 | -0.008 | -15.743
-3 | -0.315 | 0.0238 | -0.01 | -13.252
-2.5 | -0.241 | 0.02216 | -0.011 | -10.895
-2 | -0.174 | 0.02198 | -0.012 | -7.917
-1.5 | -0.106 | 0.02185 | -0.014 | -4.863
-1 | -0.038 | 0.02174 | -0.015 | -1.764
-0.5 | 0.03 | 0.02167 | -0.016 | 1.383
0 | 0.098 | 0.02179 | -0.018 | 4.507
0.5 | 0.166 | 0.02191 | -0.019 | 7.594
1 | 0.234 | 0.02204 | -0.021 | 10.638
1.5 | 0.303 | 0.02226 | -0.022 | 13.596
2 | 0.369 | 0.0225 | -0.023 | 16.396
2.5 | 0.436 | 0.02285 | -0.025 | 19.074
3 | 0.502 | 0.02322 | -0.026 | 21.634
3.5 | 0.568 | 0.02371 | -0.028 | 23.955
4 | 0.646 | 0.02668 | -0.03 | 24.194
4.5 | 0.71 | 0.02753 | -0.031 | 25.801
5 | 0.643 | 0.04602 | -0.017 | 13.968
5.5 | 0.689 | 0.04982 | -0.017 | 13.833
6 | 0.732 | 0.05342 | -0.017 | 13.713
6.5 | 0.77 | 0.0579 | -0.018 | 13.294
7 | 0.797 | 0.06291 | -0.018 | 12.674
7.5 | 0.806 | 0.06948 | -0.015 | 11.6
8 | 0.783 | 0.0826 | -0.015 | 9.484
8.5 | 0.513 | 0.16306 | -0.015 | 3.145
9 | 0.54 | 0.16542 | -0.016 | 3.266
9.5 | 0.569 | 0.21075 | -0.019 | 2.698
10 | 0.596 | 0.21556 | -0.019 | 2.765
10.5 | 0.624 | 0.264 | -0.022 | 2.365
11 | 0.652 | 0.26696 | -0.023 | 2.441
11.5 | 0.679 | 0.27006 | -0.023 | 2.514
12 | 0.706 | 0.27756 | -0.024 | 2.544
12.5 | 0.734 | 0.29172 | -0.025 | 2.515
13 | 0.762 | 0.33032 | -0.028 | 2.307
13.5 | 0.789 | 0.33097 | -0.028 | 2.385
14 | 0.816 | 0.32294 | -0.029 | 2.528
14.5 | 0.843 | 0.35081 | -0.03 | 2.404
15 | 0.873 | 0.36105 | -0.033 | 2.417
15.5 | 0.9 | 0.36267 | -0.033 | 2.48
16 | 0.926 | 0.36886 | -0.034 | 2.511
16.5 | 0.953 | 0.39261 | -0.035 | 2.427
17 | 0.98 | 0.39821 | -0.036 | 2.461
17.5 | 1.009 | 0.40981 | -0.038 | 2.463
18 | 1.036 | 0.40302 | -0.039 | 2.571
18.5 | 1.063 | 0.41492 | -0.04 | 2.561
19 | 1.089 | 0.43376 | -0.041 | 2.511
19.5 | 1.119 | 0.47183 | -0.043 | 2.372
20 | 1.145 | 0.46251 | -0.044 | 2.476

## 8. Re 50k Mach 0.50 (2)
BIGFOIL.COM POLAR EXPORT
NACA67-116 a=0.6
NACA67-116 a=0.6 |  |  |  | Cl Max: | 0.9559 | at alpha= | 7 | deg
XFOIL ncrit=9 |  |  |  | L/D Max: | 18.8911 | at alpha= | 6.5 | deg
Re: | 50000 |  |  | Cd Min: | 0.23945 | at alpha= | -19.5 | deg
Mach: | 0.5 |  |  | Cl=0 at alpha= | 0.71489 | deg
|  |  |  | @ Cl=0.1, Cd= | 0.055439
|  |  |  | @ Cl=0.4, Cd= | 0.063843
|  |  |  | @ Cl=0.6, Cd= | 0.13546
alpha (deg) | Cl | Cd | Cm | Cl/Cd
-20 | -0.5347 | 0.23774 | -0.036 | -2.2491
-19.5 | -0.536 | 0.23945 | -0.0405 | -2.2385
-19 | -0.5062 | 0.22606 | -0.0414 | -2.2392
-18.5 | -0.5042 | 0.22445 | -0.0435 | -2.2464
-18 | -0.4892 | 0.21651 | -0.0432 | -2.2595
-17.5 | -0.4959 | 0.21621 | -0.043 | -2.2936
-17 | -0.4814 | 0.20818 | -0.0409 | -2.3124
-16.5 | -0.5025 | 0.21047 | -0.0404 | -2.3875
-16 | -0.4787 | 0.20002 | -0.0378 | -2.3933
-15.5 | -0.4872 | 0.1973 | -0.0368 | -2.4693
-15 | -0.4927 | 0.19462 | -0.0352 | -2.5316
-14.5 | -0.4781 | 0.18711 | -0.033 | -2.5552
-14 | -0.4732 | 0.18143 | -0.0312 | -2.6082
-13.5 | -0.4756 | 0.17673 | -0.0298 | -2.6911
-13 | -0.478 | 0.17195 | -0.0281 | -2.7799
-12.5 | -0.4724 | 0.16617 | -0.0259 | -2.8429
-12 | -0.4705 | 0.16066 | -0.0239 | -2.9285
-11.5 | -0.4728 | 0.15523 | -0.022 | -3.0458
-11 | -0.4728 | 0.14949 | -0.0198 | -3.1628
-10 | -0.553 | 0.12403 | -0.0347 | -4.4586
-9.5 | -0.5925 | 0.11223 | -0.0389 | -5.2793
-9 | -0.6071 | 0.10293 | -0.039 | -5.8982
-8.5 | -0.6546 | 0.09218 | -0.0398 | -7.1013
-8 | -0.754 | 0.08267 | -0.0351 | -9.1206
-7.5 | -0.8059 | 0.07641 | -0.0258 | -10.547
-7 | -0.8575 | 0.07106 | -0.0139 | -12.0673
-6.5 | -0.8992 | 0.06535 | -0.002 | -13.7598
-6 | -0.9246 | 0.05964 | 0.0092 | -15.503
-5.5 | -0.9267 | 0.05398 | 0.0184 | -17.1675
-5 | -0.9073 | 0.04888 | 0.0256 | -18.5618
-4.5 | -0.8544 | 0.04421 | 0.0286 | -19.3259
-4 | -0.6616 | 0.04042 | 0.0112 | -16.3681
-3.5 | -0.1789 | 0.05551 | -0.0328 | -3.2228
-3 | -0.1631 | 0.05405 | -0.0287 | -3.0176
-2.5 | -0.1448 | 0.05298 | -0.0244 | -2.7331
-2 | -0.1245 | 0.05221 | -0.0201 | -2.3846
-1.5 | -0.103 | 0.0517 | -0.0157 | -1.9923
-1 | -0.0804 | 0.05139 | -0.0113 | -1.5645
-0.5 | -0.0572 | 0.05129 | -0.007 | -1.1152
0 | -0.0337 | 0.05135 | -0.0026 | -0.65628
0.5 | -0.0101 | 0.0516 | 0.0016 | -0.19574
1 | 0.0134 | 0.052 | 0.0059 | 0.25769
1.5 | 0.0364 | 0.05258 | 0.0101 | 0.69228
2 | 0.0588 | 0.05334 | 0.0142 | 1.1024
2.5 | 0.0804 | 0.0543 | 0.0183 | 1.4807
3 | 0.1007 | 0.05548 | 0.0222 | 1.8151
3.5 | 0.1197 | 0.0569 | 0.0261 | 2.1037
4 | 0.137 | 0.05859 | 0.0297 | 2.3383
4.5 | 0.1524 | 0.06061 | 0.0331 | 2.5144
5 | 0.412 | 0.064 | -0.0042 | 6.4375
5.5 | 0.6046 | 0.05491 | -0.011 | 11.0107
6 | 0.738 | 0.04234 | 0.0048 | 17.4303
6.5 | 0.8705 | 0.04608 | -0.0008 | 18.8911
7 | 0.9559 | 0.05211 | -0.0026 | 18.3439
7.5 | 0.9512 | 0.05728 | 0.0069 | 16.6061
8 | 0.9103 | 0.06194 | 0.0197 | 14.6965
8.5 | 0.8628 | 0.06727 | 0.031 | 12.8259
9 | 0.8057 | 0.0738 | 0.0403 | 10.9173
9.5 | 0.74 | 0.08206 | 0.0462 | 9.0178
10 | 0.6765 | 0.09244 | 0.0478 | 7.3183
10.5 | 0.6283 | 0.10393 | 0.0463 | 6.0454
11 | 0.6032 | 0.1144 | 0.0449 | 5.2727
11.5 | 0.5565 | 0.12712 | 0.0401 | 4.3778
12 | 0.5508 | 0.13546 | 0.0406 | 4.0661

## 9. Re 100k Mach 0.00 (1)
BIGFOIL.COM POLAR EXPORT
NACA67-116 a=0.6
NACA67-116 a=0.6 |  |  |  | Cl Max: | 1.059 | at alpha= | 14 | deg
JavaFoil+Calcfoil stall+Eppler ext transition |  |  |  | L/D Max: | 37.444 | at alpha= | 6.5 | deg
Re: | 100000 |  |  | Cd Min: | 0.01454 | at alpha= | -0.5 | deg
Mach: | 0 |  |  | Cl=0 at alpha= | -0.72034 | deg
|  |  |  | @ Cl=0.1, Cd= | 0.014613
|  |  |  | @ Cl=0.4, Cd= | 0.015273
|  |  |  | @ Cl=0.6, Cd= | 0.018596
alpha (deg) | Cl | Cd | Cm | Cl/Cd
-19.5 | -0.84 | 0.25462 | 0.011 | -3.298
-19 | -0.857 | 0.24035 | 0.011 | -3.566
-18.5 | -0.873 | 0.22789 | 0.011 | -3.832
-18 | -0.889 | 0.21342 | 0.01 | -4.163
-17.5 | -0.902 | 0.19852 | 0.01 | -4.545
-17 | -0.915 | 0.19076 | 0.01 | -4.795
-16.5 | -0.925 | 0.1758 | 0.009 | -5.261
-16 | -0.933 | 0.16335 | 0.009 | -5.714
-15.5 | -0.94 | 0.15276 | 0.009 | -6.15
-15 | -0.943 | 0.14334 | 0.008 | -6.579
-14.5 | -0.944 | 0.13664 | 0.008 | -6.91
-14 | -0.942 | 0.12637 | 0.008 | -7.457
-13.5 | -0.938 | 0.11739 | 0.007 | -7.986
-13 | -0.93 | 0.11036 | 0.007 | -8.424
-12.5 | -0.919 | 0.10454 | 0.006 | -8.787
-12 | -0.904 | 0.09833 | 0.006 | -9.199
-11.5 | -0.887 | 0.09217 | 0.005 | -9.621
-11 | -0.866 | 0.08674 | 0.005 | -9.983
-10.5 | -0.842 | 0.08039 | 0.004 | -10.477
-10 | -0.815 | 0.07477 | 0.004 | -10.906
-9.5 | -0.786 | 0.07013 | 0.004 | -11.204
-9 | -0.754 | 0.06604 | 0.003 | -11.411
-8.5 | -0.719 | 0.06118 | 0.002 | -11.749
-8 | -0.682 | 0.05747 | 0.002 | -11.858
-7.5 | -0.642 | 0.05403 | 0.001 | -11.886
-7 | -0.601 | 0.05102 | 0.001 | -11.778
-6.5 | -0.558 | 0.04786 | 0 | -11.663
-6 | -0.514 | 0.0448 | 0 | -11.477
-5.5 | -0.567 | 0.01961 | -0.002 | -28.901
-5 | -0.51 | 0.01915 | -0.003 | -26.64
-4.5 | -0.452 | 0.01867 | -0.005 | -24.238
-4 | -0.394 | 0.01821 | -0.006 | -21.646
-3.5 | -0.335 | 0.01775 | -0.007 | -18.88
-3 | -0.269 | 0.01498 | -0.008 | -17.929
-2.5 | -0.21 | 0.01483 | -0.009 | -14.167
-2 | -0.151 | 0.01472 | -0.011 | -10.281
-1.5 | -0.092 | 0.01463 | -0.012 | -6.316
-1 | -0.033 | 0.01456 | -0.013 | -2.287
-0.5 | 0.026 | 0.01454 | -0.014 | 1.791
0 | 0.085 | 0.0146 | -0.015 | 5.843
0.5 | 0.145 | 0.01465 | -0.017 | 9.868
1 | 0.204 | 0.01475 | -0.018 | 13.809
1.5 | 0.263 | 0.01487 | -0.019 | 17.667
2 | 0.321 | 0.01502 | -0.02 | 21.362
2.5 | 0.379 | 0.01519 | -0.022 | 24.957
3 | 0.437 | 0.01542 | -0.023 | 28.35
3.5 | 0.495 | 0.01565 | -0.024 | 31.631
4 | 0.553 | 0.01593 | -0.025 | 34.678
4.5 | 0.623 | 0.0199 | -0.027 | 31.324
5 | 0.68 | 0.02053 | -0.028 | 33.125
5.5 | 0.735 | 0.02117 | -0.03 | 34.741
6 | 0.789 | 0.02183 | -0.031 | 36.151
6.5 | 0.842 | 0.02247 | -0.032 | 37.444
7 | 0.74 | 0.0496 | -0.018 | 14.911
7.5 | 0.779 | 0.05286 | -0.018 | 14.736
8 | 0.816 | 0.05647 | -0.018 | 14.455
8.5 | 0.855 | 0.0591 | -0.02 | 14.469
9 | 0.887 | 0.06385 | -0.019 | 13.885
9.5 | 0.918 | 0.06807 | -0.019 | 13.48
10 | 0.945 | 0.07295 | -0.019 | 12.958
10.5 | 0.969 | 0.07893 | -0.018 | 12.281
11 | 0.992 | 0.08418 | -0.019 | 11.781
11.5 | 1.01 | 0.08971 | -0.017 | 11.256
12 | 1.026 | 0.09624 | -0.018 | 10.661
12.5 | 1.039 | 0.10214 | -0.018 | 10.172
13 | 1.049 | 0.10883 | -0.019 | 9.636
13.5 | 1.055 | 0.11688 | -0.019 | 9.029
14 | 1.059 | 0.1254 | -0.019 | 8.444
14.5 | 1.059 | 0.13178 | -0.019 | 8.038
15 | 1.055 | 0.14057 | -0.02 | 7.502
15.5 | 1.045 | 0.1506 | -0.02 | 6.939
16 | 1.033 | 0.16092 | -0.021 | 6.417
16.5 | 1.018 | 0.17044 | -0.021 | 5.971
17 | 1.001 | 0.18196 | -0.021 | 5.499
17.5 | 0.982 | 0.19775 | -0.022 | 4.964
18 | 0.961 | 0.20825 | -0.022 | 4.614
18.5 | 0.939 | 0.21763 | -0.022 | 4.314
19 | 0.916 | 0.22797 | -0.023 | 4.017

## 10. Re 100k Mach 0.00 (2)
BIGFOIL.COM POLAR EXPORT
NACA67-116 a=0.6
NACA67-116 a=0.6 |  |  |  | Cl Max: | 1.1313 | at alpha= | 10 | deg
XFOIL ncrit=9 |  |  |  | L/D Max: | 28.9295 | at alpha= | 6 | deg
Re: | 100000 |  |  | Cd Min: | 0.14853 | at alpha= | 15 | deg
Mach: | 0 |  |  | Cl=0 at alpha= | 0.689 | deg
|  |  |  | @ Cl=0.1, Cd= | 0.04544
|  |  |  | @ Cl=0.4, Cd= | 0.045688
|  |  |  | @ Cl=0.6, Cd= | 0.14853
alpha (deg) | Cl | Cd | Cm | Cl/Cd
-13.5 | -0.5157 | 0.148 | -0.0345 | -3.4845
-13 | -0.571 | 0.14143 | -0.0388 | -4.0373
-12.5 | -0.5371 | 0.13599 | -0.0329 | -3.9496
-12 | -0.6236 | 0.12637 | -0.04 | -4.9347
-11.5 | -0.5673 | 0.12257 | -0.0316 | -4.6284
-11 | -0.6332 | 0.11175 | -0.0353 | -5.6662
-10.5 | -0.6186 | 0.10712 | -0.0308 | -5.7748
-10 | -0.6879 | 0.09594 | -0.032 | -7.1701
-8.5 | -1.0284 | 0.05744 | 0.0142 | -17.9039
-8 | -1.0156 | 0.0514 | 0.0207 | -19.7588
-7.5 | -1.0019 | 0.04611 | 0.0274 | -21.7285
-7 | -0.9808 | 0.04225 | 0.0335 | -23.2142
-6.5 | -0.9407 | 0.0378 | 0.0355 | -24.8862
-6 | -0.9005 | 0.03535 | 0.038 | -25.4738
-5.5 | -0.8514 | 0.03272 | 0.0387 | -26.0208
-5 | -0.8037 | 0.03088 | 0.0399 | -26.0266
-4.5 | -0.7632 | 0.02922 | 0.0421 | -26.1191
-4 | -0.7352 | 0.02768 | 0.0465 | -26.5607
-3.5 | -0.7019 | 0.02676 | 0.0552 | -26.2294
-3 | -0.4515 | 0.03923 | 0.0295 | -11.509
-2.5 | -0.1771 | 0.04331 | -0.011 | -4.0891
-2 | -0.1103 | 0.04328 | -0.0171 | -2.5485
-1.5 | -0.0909 | 0.04294 | -0.0133 | -2.1169
-1 | -0.0706 | 0.04276 | -0.0096 | -1.6511
-0.5 | -0.0499 | 0.04274 | -0.0058 | -1.1675
0 | -0.029 | 0.04284 | -0.0021 | -0.67694
0.5 | -0.0079 | 0.04308 | 0.0016 | -0.18338
1 | 0.013 | 0.04345 | 0.0053 | 0.29919
1.5 | 0.0335 | 0.04395 | 0.0089 | 0.76223
2 | 0.0535 | 0.04459 | 0.0125 | 1.1998
2.5 | 0.0729 | 0.04538 | 0.016 | 1.6064
3.5 | 0.3594 | 0.04601 | -0.021 | 7.8113
4 | 0.4413 | 0.04536 | -0.0258 | 9.7288
4.5 | 0.5972 | 0.04098 | -0.0396 | 14.573
5 | 0.6966 | 0.03544 | -0.0423 | 19.6558
6 | 0.808 | 0.02793 | -0.03 | 28.9295
6.5 | 0.8159 | 0.03003 | -0.0222 | 27.1695
7 | 0.8544 | 0.03199 | -0.0197 | 26.7083
7.5 | 0.9271 | 0.03421 | -0.0229 | 27.1003
8 | 1.0097 | 0.03746 | -0.0284 | 26.9541
8.5 | 1.0722 | 0.04146 | -0.0305 | 25.8611
9 | 1.0952 | 0.04499 | -0.0247 | 24.3432
9.5 | 1.1106 | 0.04924 | -0.0183 | 22.5548
10 | 1.1313 | 0.0535 | -0.014 | 21.1458
10.5 | 1.1237 | 0.05884 | -0.0049 | 19.0976
11 | 1.0508 | 0.06267 | 0.0148 | 16.7672
11.5 | 0.9881 | 0.06688 | 0.0304 | 14.7742
12 | 0.929 | 0.07174 | 0.0429 | 12.9495
12.5 | 0.876 | 0.07723 | 0.0527 | 11.3427
13 | 0.8085 | 0.08354 | 0.0615 | 9.678
13.5 | 0.6514 | 0.10187 | 0.0623 | 6.3944
14 | 0.5174 | 0.13686 | 0.0439 | 3.7805
14.5 | 0.5195 | 0.14301 | 0.0453 | 3.6326
15 | 0.5276 | 0.14853 | 0.0454 | 3.5521

## 11. Re 100k Mach 0.10 (1)
BIGFOIL.COM POLAR EXPORT
NACA67-116 a=0.6
NACA67-116 a=0.6 |  |  |  | Cl Max: | 1.044 | at alpha= | 13.5 | deg
JavaFoil+Calcfoil stall+Eppler ext transition |  |  |  | L/D Max: | 37.473 | at alpha= | 6.5 | deg
Re: | 100000 |  |  | Cd Min: | 0.01458 | at alpha= | -0.5 | deg
Mach: | 0.1 |  |  | Cl=0 at alpha= | -0.72034 | deg
|  |  |  | @ Cl=0.1, Cd= | 0.014654
|  |  |  | @ Cl=0.4, Cd= | 0.015329
|  |  |  | @ Cl=0.6, Cd= | 0.018513
alpha (deg) | Cl | Cd | Cm | Cl/Cd
-19 | -0.81 | 0.24911 | 0.011 | -3.25
-18.5 | -0.829 | 0.23324 | 0.011 | -3.556
-18 | -0.848 | 0.21954 | 0.01 | -3.863
-17.5 | -0.865 | 0.20356 | 0.01 | -4.251
-17 | -0.881 | 0.19425 | 0.01 | -4.536
-16.5 | -0.895 | 0.17976 | 0.009 | -4.979
-16 | -0.907 | 0.17065 | 0.009 | -5.313
-15.5 | -0.916 | 0.157 | 0.009 | -5.836
-15 | -0.923 | 0.14757 | 0.008 | -6.255
-14.5 | -0.927 | 0.14253 | 0.008 | -6.505
-14 | -0.928 | 0.12884 | 0.007 | -7.203
-13.5 | -0.926 | 0.11875 | 0.007 | -7.798
-13 | -0.921 | 0.11162 | 0.007 | -8.247
-12.5 | -0.912 | 0.10583 | 0.006 | -8.614
-12 | -0.899 | 0.0992 | 0.006 | -9.065
-11.5 | -0.883 | 0.09309 | 0.005 | -9.49
-11 | -0.864 | 0.08725 | 0.005 | -9.904
-10.5 | -0.842 | 0.08058 | 0.005 | -10.444
-10 | -0.816 | 0.07603 | 0.004 | -10.726
-9.5 | -0.787 | 0.07118 | 0.004 | -11.052
-9 | -0.755 | 0.06623 | 0.003 | -11.398
-8.5 | -0.721 | 0.06185 | 0.003 | -11.65
-8 | -0.684 | 0.05758 | 0.002 | -11.871
-7.5 | -0.645 | 0.05415 | 0.001 | -11.906
-7 | -0.603 | 0.05111 | 0.001 | -11.807
-6.5 | -0.561 | 0.04804 | 0 | -11.669
-6 | -0.516 | 0.04494 | 0 | -11.489
-5.5 | -0.569 | 0.01972 | -0.002 | -28.866
-5 | -0.512 | 0.01922 | -0.003 | -26.654
-4.5 | -0.455 | 0.01875 | -0.005 | -24.244
-4 | -0.396 | 0.01828 | -0.006 | -21.666
-3.5 | -0.337 | 0.01781 | -0.007 | -18.902
-3 | -0.27 | 0.01504 | -0.008 | -17.939
-2.5 | -0.211 | 0.01487 | -0.009 | -14.194
-2 | -0.152 | 0.01475 | -0.011 | -10.312
-1.5 | -0.093 | 0.01467 | -0.012 | -6.329
-1 | -0.033 | 0.0146 | -0.013 | -2.292
-0.5 | 0.026 | 0.01458 | -0.014 | 1.794
0 | 0.086 | 0.01464 | -0.016 | 5.856
0.5 | 0.145 | 0.0147 | -0.017 | 9.884
1 | 0.205 | 0.01479 | -0.018 | 13.839
1.5 | 0.264 | 0.01491 | -0.019 | 17.705
2 | 0.322 | 0.01504 | -0.02 | 21.433
2.5 | 0.381 | 0.01526 | -0.022 | 24.98
3 | 0.439 | 0.01547 | -0.023 | 28.4
3.5 | 0.497 | 0.0157 | -0.024 | 31.681
4 | 0.555 | 0.01599 | -0.025 | 34.731
4.5 | 0.626 | 0.01997 | -0.027 | 31.354
5 | 0.683 | 0.02063 | -0.029 | 33.112
5.5 | 0.739 | 0.02123 | -0.03 | 34.796
6 | 0.793 | 0.02194 | -0.031 | 36.124
6.5 | 0.845 | 0.02255 | -0.032 | 37.473
7 | 0.742 | 0.04977 | -0.018 | 14.915
7.5 | 0.781 | 0.05309 | -0.018 | 14.719
8 | 0.819 | 0.0569 | -0.018 | 14.393
8.5 | 0.857 | 0.05999 | -0.02 | 14.282
9 | 0.888 | 0.06413 | -0.019 | 13.851
9.5 | 0.919 | 0.06867 | -0.019 | 13.376
10 | 0.945 | 0.07378 | -0.019 | 12.814
10.5 | 0.969 | 0.07937 | -0.019 | 12.208
11 | 0.989 | 0.08463 | -0.018 | 11.69
11.5 | 1.006 | 0.09046 | -0.017 | 11.125
12 | 1.021 | 0.09702 | -0.018 | 10.523
12.5 | 1.032 | 0.10309 | -0.018 | 10.01
13 | 1.039 | 0.10989 | -0.018 | 9.459
13.5 | 1.044 | 0.1182 | -0.019 | 8.829
14 | 1.044 | 0.12744 | -0.019 | 8.196
14.5 | 1.042 | 0.13688 | -0.019 | 7.613
15 | 1.034 | 0.14319 | -0.02 | 7.223
15.5 | 1.021 | 0.15335 | -0.02 | 6.658
16 | 1.005 | 0.16383 | -0.02 | 6.133
16.5 | 0.986 | 0.17602 | -0.021 | 5.602
17 | 0.965 | 0.18483 | -0.021 | 5.222
17.5 | 0.942 | 0.20036 | -0.021 | 4.702
18 | 0.918 | 0.21038 | -0.022 | 4.361
18.5 | 0.892 | 0.22731 | -0.022 | 3.922

## 12. Re 100k Mach 0.10 (2)
BIGFOIL.COM POLAR EXPORT
NACA67-116 a=0.6
NACA67-116 a=0.6 |  |  |  | Cl Max: | 1.1228 | at alpha= | 10 | deg
XFOIL ncrit=9 |  |  |  | L/D Max: | 33.8242 | at alpha= | 5.5 | deg
Re: | 100000 |  |  | Cd Min: | 0.1494 | at alpha= | 15 | deg
Mach: | 0.1 |  |  | Cl=0 at alpha= | 0.69048 | deg
|  |  |  | @ Cl=0.1, Cd= | 0.04567
|  |  |  | @ Cl=0.4, Cd= | 0.045842
|  |  |  | @ Cl=0.6, Cd= | 0.1494
alpha (deg) | Cl | Cd | Cm | Cl/Cd
-13 | -0.5723 | 0.14244 | -0.039 | -4.0178
-12.5 | -0.5341 | 0.13699 | -0.0327 | -3.8988
-12 | -0.6249 | 0.12742 | -0.0402 | -4.9043
-11.5 | -0.563 | 0.12368 | -0.0313 | -4.5521
-11 | -0.6185 | 0.11375 | -0.0341 | -5.4374
-10.5 | -0.6126 | 0.10843 | -0.0305 | -5.6497
-10 | -0.6627 | 0.09838 | -0.0312 | -6.7361
-8.5 | -0.9944 | 0.06035 | 0.0068 | -16.4772
-8 | -1.0145 | 0.05243 | 0.0192 | -19.3496
-7.5 | -1.003 | 0.04695 | 0.0262 | -21.3632
-7 | -0.9845 | 0.04323 | 0.0328 | -22.7735
-6.5 | -0.9454 | 0.03833 | 0.0351 | -24.6648
-6 | -0.9055 | 0.03577 | 0.0376 | -25.3145
-5.5 | -0.8563 | 0.03305 | 0.0386 | -25.9092
-5 | -0.8106 | 0.0314 | 0.0403 | -25.8153
-4.5 | -0.7661 | 0.02957 | 0.0418 | -25.908
-4 | -0.7368 | 0.02792 | 0.046 | -26.3897
-3.5 | -0.694 | 0.02724 | 0.0532 | -25.4772
-3 | -0.4997 | 0.03788 | 0.0367 | -13.1917
-2.5 | -0.1934 | 0.04353 | -0.008 | -4.4429
-2 | -0.1108 | 0.04347 | -0.0172 | -2.5489
-1.5 | -0.0913 | 0.04313 | -0.0134 | -2.1169
-1 | -0.0709 | 0.04295 | -0.0096 | -1.6508
-0.5 | -0.0502 | 0.04292 | -0.0059 | -1.1696
0 | -0.0291 | 0.04302 | -0.0021 | -0.67643
0.5 | -0.008 | 0.04326 | 0.0016 | -0.18493
1 | 0.013 | 0.04363 | 0.0053 | 0.29796
1.5 | 0.0336 | 0.04414 | 0.0089 | 0.76121
2 | 0.0537 | 0.04479 | 0.0125 | 1.1989
2.5 | 0.0732 | 0.04559 | 0.016 | 1.6056
3 | 0.2801 | 0.04621 | -0.0154 | 6.0615
3.5 | 0.3669 | 0.04614 | -0.0219 | 7.9519
4 | 0.4514 | 0.04538 | -0.0271 | 9.9471
4.5 | 0.5722 | 0.04192 | -0.0355 | 13.6498
5 | 0.7227 | 0.03424 | -0.0451 | 21.1069
5.5 | 0.8314 | 0.02458 | -0.0432 | 33.8242
6 | 0.8047 | 0.0283 | -0.0286 | 28.4346
6.5 | 0.8151 | 0.03033 | -0.0212 | 26.8744
7 | 0.856 | 0.03225 | -0.0188 | 26.5426
7.5 | 0.9316 | 0.03458 | -0.0225 | 26.9404
8 | 1.0151 | 0.03798 | -0.0279 | 26.7272
8.5 | 1.0732 | 0.04201 | -0.0291 | 25.5463
9 | 1.0952 | 0.04582 | -0.0231 | 23.9022
9.5 | 1.1066 | 0.05015 | -0.0161 | 22.0658
10 | 1.1228 | 0.0543 | -0.0109 | 20.6777
10.5 | 1.1109 | 0.05944 | -0.0012 | 18.6894
11 | 1.0342 | 0.0629 | 0.0187 | 16.442
11.5 | 0.9715 | 0.06729 | 0.0336 | 14.4375
12 | 0.9107 | 0.07235 | 0.0457 | 12.5874
12.5 | 0.8531 | 0.078 | 0.0552 | 10.9372
13 | 0.8294 | 0.08465 | 0.0608 | 9.798
13.5 | 0.6489 | 0.10184 | 0.0627 | 6.3718
14 | 0.5157 | 0.13785 | 0.0437 | 3.741
14.5 | 0.5205 | 0.14386 | 0.0455 | 3.6181
15 | 0.5242 | 0.1494 | 0.0453 | 3.5087

## 13. Re 100k Mach 0.25 (1)
BIGFOIL.COM POLAR EXPORT
NACA67-116 a=0.6
NACA67-116 a=0.6 |  |  |  | Cl Max: | 0.973 | at alpha= | 11.5 | deg
JavaFoil+Calcfoil stall+Eppler ext transition |  |  |  | L/D Max: | 35.897 | at alpha= | 6 | deg
Re: | 100000 |  |  | Cd Min: | 0.01481 | at alpha= | -0.5 | deg
Mach: | 0.25 |  |  | Cl=0 at alpha= | -0.72131 | deg
|  |  |  | @ Cl=0.1, Cd= | 0.014872
|  |  |  | @ Cl=0.4, Cd= | 0.015533
|  |  |  | @ Cl=0.6, Cd= | 0.018034
alpha (deg) | Cl | Cd | Cm | Cl/Cd
-17 | -0.579 | 0.27026 | 0.009 | -2.141
-16.5 | -0.627 | 0.23851 | 0.009 | -2.627
-16 | -0.671 | 0.21348 | 0.009 | -3.142
-15.5 | -0.711 | 0.19614 | 0.008 | -3.626
-15 | -0.747 | 0.17761 | 0.008 | -4.205
-14.5 | -0.778 | 0.1656 | 0.008 | -4.697
-14 | -0.804 | 0.15064 | 0.007 | -5.336
-13.5 | -0.824 | 0.14097 | 0.007 | -5.848
-13 | -0.839 | 0.12531 | 0.007 | -6.697
-12.5 | -0.849 | 0.11493 | 0.006 | -7.383
-12 | -0.852 | 0.1092 | 0.006 | -7.801
-11.5 | -0.85 | 0.09872 | 0.005 | -8.606
-11 | -0.842 | 0.09313 | 0.005 | -9.038
-10.5 | -0.828 | 0.08554 | 0.005 | -9.684
-10 | -0.81 | 0.07949 | 0.004 | -10.189
-9.5 | -0.787 | 0.07304 | 0.004 | -10.773
-9 | -0.76 | 0.06776 | 0.003 | -11.211
-8.5 | -0.729 | 0.06319 | 0.003 | -11.531
-8 | -0.694 | 0.05929 | 0.002 | -11.708
-7.5 | -0.656 | 0.05571 | 0.001 | -11.78
-7 | -0.616 | 0.05186 | 0.001 | -11.875
-6.5 | -0.573 | 0.04884 | 0 | -11.735
-6 | -0.528 | 0.04555 | 0 | -11.602
-5.5 | -0.483 | 0.04235 | -0.001 | -11.411
-5 | -0.525 | 0.01967 | -0.003 | -26.69
-4.5 | -0.466 | 0.01914 | -0.005 | -24.351
-4 | -0.406 | 0.01866 | -0.006 | -21.769
-3.5 | -0.345 | 0.01818 | -0.007 | -19.006
-3 | -0.277 | 0.01527 | -0.008 | -18.142
-2.5 | -0.217 | 0.01511 | -0.01 | -14.35
-2 | -0.156 | 0.01496 | -0.011 | -10.438
-1.5 | -0.095 | 0.01488 | -0.012 | -6.406
-1 | -0.034 | 0.01484 | -0.013 | -2.317
-0.5 | 0.027 | 0.01481 | -0.015 | 1.815
0 | 0.088 | 0.01486 | -0.016 | 5.927
0.5 | 0.149 | 0.01492 | -0.017 | 10.001
1 | 0.21 | 0.01503 | -0.018 | 13.992
1.5 | 0.271 | 0.01515 | -0.02 | 17.907
2 | 0.331 | 0.0153 | -0.021 | 21.643
2.5 | 0.391 | 0.0155 | -0.022 | 25.243
3 | 0.451 | 0.01572 | -0.024 | 28.703
3.5 | 0.511 | 0.016 | -0.025 | 31.93
4 | 0.57 | 0.01628 | -0.026 | 35.001
4.5 | 0.642 | 0.02049 | -0.028 | 31.354
5 | 0.7 | 0.02119 | -0.029 | 33.056
5.5 | 0.757 | 0.0219 | -0.031 | 34.552
6 | 0.811 | 0.0226 | -0.032 | 35.897
6.5 | 0.717 | 0.04741 | -0.018 | 15.117
7 | 0.757 | 0.05073 | -0.017 | 14.911
7.5 | 0.796 | 0.05416 | -0.018 | 14.694
8 | 0.835 | 0.05671 | -0.02 | 14.73
8.5 | 0.866 | 0.06185 | -0.019 | 13.995
9 | 0.894 | 0.06683 | -0.019 | 13.383
9.5 | 0.919 | 0.07168 | -0.019 | 12.826
10 | 0.94 | 0.07698 | -0.019 | 12.216
10.5 | 0.955 | 0.08305 | -0.017 | 11.5
11 | 0.967 | 0.08985 | -0.017 | 10.759
11.5 | 0.973 | 0.09686 | -0.018 | 10.044
12 | 0.973 | 0.10579 | -0.018 | 9.202
12.5 | 0.969 | 0.11222 | -0.018 | 8.63
13 | 0.958 | 0.12254 | -0.018 | 7.816
13.5 | 0.941 | 0.13206 | -0.019 | 7.128
14 | 0.919 | 0.14552 | -0.019 | 6.317
14.5 | 0.892 | 0.15771 | -0.019 | 5.654
15 | 0.855 | 0.17452 | -0.02 | 4.898
15.5 | 0.809 | 0.19535 | -0.02 | 4.142
16 | 0.759 | 0.20841 | -0.02 | 3.64
16.5 | 0.704 | 0.23865 | -0.021 | 2.948

## 14. Re 100k Mach 0.25 (2)
BIGFOIL.COM POLAR EXPORT
NACA67-116 a=0.6
NACA67-116 a=0.6 |  |  |  | Cl Max: | 1.0809 | at alpha= | 9 | deg
XFOIL ncrit=9 |  |  |  | L/D Max: | 29.7333 | at alpha= | 5.5 | deg
Re: | 100000 |  |  | Cd Min: | 0.14309 | at alpha= | 14 | deg
Mach: | 0.25 |  |  | Cl=0 at alpha= | 0.69767 | deg
|  |  |  | @ Cl=0.1, Cd= | 0.04671
|  |  |  | @ Cl=0.4, Cd= | 0.046582
|  |  |  | @ Cl=0.6, Cd= | 0.14309
alpha (deg) | Cl | Cd | Cm | Cl/Cd
-12.5 | -0.5223 | 0.14194 | -0.0318 | -3.6797
-12 | -0.5644 | 0.13416 | -0.0346 | -4.2069
-11.5 | -0.5458 | 0.12902 | -0.0305 | -4.2304
-11 | -0.5785 | 0.12085 | -0.0315 | -4.7869
-10 | -0.6064 | 0.10739 | -0.028 | -5.6467
-9.5 | -0.8293 | 0.07761 | -0.0323 | -10.6855
-8.5 | -0.9596 | 0.06442 | -0.0039 | -14.896
-8 | -1.001 | 0.05763 | 0.0105 | -17.3694
-7.5 | -1.0014 | 0.05166 | 0.0189 | -19.3844
-7 | -0.9955 | 0.04721 | 0.0275 | -21.0866
-6.5 | -0.9679 | 0.04168 | 0.032 | -23.2222
-6 | -0.9303 | 0.0383 | 0.0353 | -24.2898
-5.5 | -0.889 | 0.03564 | 0.0387 | -24.9439
-5 | -0.8353 | 0.03291 | 0.0391 | -25.3813
-4.5 | -0.7837 | 0.03092 | 0.04 | -25.3461
-4 | -0.7445 | 0.02933 | 0.0432 | -25.3836
-3.5 | -0.6559 | 0.02935 | 0.0429 | -22.3475
-3 | -0.697 | 0.02941 | 0.0629 | -23.6994
-2.5 | -0.2533 | 0.04404 | 0.0021 | -5.7516
-2 | -0.1133 | 0.04454 | -0.0177 | -2.5438
-1.5 | -0.0935 | 0.04416 | -0.0138 | -2.1173
-1 | -0.0728 | 0.04396 | -0.0099 | -1.6561
-0.5 | -0.0516 | 0.04392 | -0.0061 | -1.1749
0 | -0.0301 | 0.04402 | -0.0023 | -0.68378
0.5 | -0.0085 | 0.04427 | 0.0015 | -0.192
1 | 0.013 | 0.04466 | 0.0053 | 0.29109
1.5 | 0.0342 | 0.04519 | 0.009 | 0.7568
2 | 0.0547 | 0.04588 | 0.0127 | 1.1922
2.5 | 0.0895 | 0.0467 | 0.0131 | 1.9165
3 | 0.3089 | 0.0469 | -0.0191 | 6.5864
3.5 | 0.3874 | 0.04674 | -0.0237 | 8.2884
4 | 0.4761 | 0.04563 | -0.0287 | 10.4339
4.5 | 0.605 | 0.04095 | -0.0366 | 14.7741
5 | 0.7038 | 0.0351 | -0.0378 | 20.0513
5.5 | 0.8028 | 0.027 | -0.0328 | 29.7333
6 | 0.7926 | 0.03012 | -0.0219 | 26.3147
6.5 | 0.816 | 0.03199 | -0.0162 | 25.508
7 | 0.8716 | 0.03387 | -0.0155 | 25.7337
7.5 | 0.9937 | 0.03796 | -0.0268 | 26.1776
8 | 1.0416 | 0.04111 | -0.0248 | 25.3369
8.5 | 1.075 | 0.04546 | -0.0211 | 23.6472
9 | 1.0809 | 0.05001 | -0.0127 | 21.6137
9.5 | 1.0685 | 0.05453 | -0.0021 | 19.5947
10 | 1.0343 | 0.05826 | 0.0112 | 17.7532
10.5 | 0.9895 | 0.06193 | 0.0248 | 15.9777
11 | 0.9399 | 0.06624 | 0.037 | 14.1893
11.5 | 0.8832 | 0.07147 | 0.0477 | 12.3576
12 | 0.822 | 0.07773 | 0.0562 | 10.5751
12.5 | 0.7598 | 0.08512 | 0.0619 | 8.9262
13 | 0.7178 | 0.09321 | 0.0649 | 7.7009
13.5 | 0.5818 | 0.13721 | 0.0453 | 4.2402
14 | 0.5098 | 0.14309 | 0.0422 | 3.5628

## 15. Re 100k Mach 0.50 (1)
BIGFOIL.COM POLAR EXPORT
NACA67-116 a=0.6
NACA67-116 a=0.6 |  |  |  | Cl Max: | 1.145 | at alpha= | 20 | deg
JavaFoil+Calcfoil stall+Eppler ext transition |  |  |  | L/D Max: | 32.871 | at alpha= | 3.5 | deg
Re: | 100000 |  |  | Cd Min: | 0.01579 | at alpha= | -0.5 | deg
Mach: | 0.5 |  |  | Cl=0 at alpha= | -0.72059 | deg
|  |  |  | @ Cl=0.1, Cd= | 0.015882
|  |  |  | @ Cl=0.4, Cd= | 0.016545
|  |  |  | @ Cl=0.6, Cd= | 0.019208
alpha (deg) | Cl | Cd | Cm | Cl/Cd
-20 | -1.072 | 0.35623 | 0.022 | -3.008
-19.5 | -1.042 | 0.33787 | 0.02 | -3.083
-19 | -1.015 | 0.33305 | 0.019 | -3.047
-18.5 | -0.988 | 0.3424 | 0.019 | -2.885
-18 | -0.961 | 0.31493 | 0.018 | -3.052
-17.5 | -0.934 | 0.32062 | 0.017 | -2.914
-17 | -0.905 | 0.30315 | 0.016 | -2.984
-16.5 | -0.878 | 0.3005 | 0.015 | -2.92
-16 | -0.85 | 0.28635 | 0.014 | -2.97
-15.5 | -0.823 | 0.28128 | 0.013 | -2.927
-15 | -0.796 | 0.2651 | 0.013 | -3.003
-14.5 | -0.767 | 0.25156 | 0.011 | -3.049
-14 | -0.74 | 0.24264 | 0.011 | -3.048
-13.5 | -0.712 | 0.23586 | 0.01 | -3.02
-13 | -0.685 | 0.25249 | 0.009 | -2.712
-12.5 | -0.657 | 0.24883 | 0.009 | -2.642
-12 | -0.629 | 0.20567 | 0.007 | -3.056
-11.5 | -0.601 | 0.2135 | 0.007 | -2.815
-11 | -0.574 | 0.19562 | 0.006 | -2.932
-10.5 | -0.546 | 0.18374 | 0.005 | -2.971
-10 | -0.517 | 0.1747 | 0.004 | -2.962
-9.5 | -0.49 | 0.15682 | 0.004 | -3.123
-9 | -0.462 | 0.15431 | 0.003 | -2.994
-8.5 | -0.434 | 0.12327 | 0.002 | -3.52
-8 | -0.645 | 0.07505 | 0.002 | -8.595
-7.5 | -0.663 | 0.0661 | 0.001 | -10.033
-7 | -0.648 | 0.05947 | 0.001 | -10.89
-6.5 | -0.617 | 0.05405 | 0 | -11.412
-6 | -0.575 | 0.04955 | 0 | -11.601
-5.5 | -0.528 | 0.04607 | -0.001 | -11.463
-5 | -0.479 | 0.0428 | -0.002 | -11.195
-4.5 | -0.515 | 0.02114 | -0.005 | -24.384
-4 | -0.45 | 0.02047 | -0.007 | -22.003
-3.5 | -0.384 | 0.01984 | -0.008 | -19.342
-3 | -0.316 | 0.0193 | -0.01 | -16.363
-2.5 | -0.242 | 0.01616 | -0.011 | -14.957
-2 | -0.174 | 0.016 | -0.012 | -10.885
-1.5 | -0.106 | 0.01592 | -0.014 | -6.68
-1 | -0.038 | 0.0158 | -0.015 | -2.429
-0.5 | 0.03 | 0.01579 | -0.016 | 1.901
0 | 0.098 | 0.01588 | -0.018 | 6.191
0.5 | 0.167 | 0.01594 | -0.019 | 10.448
1 | 0.235 | 0.01606 | -0.021 | 14.616
1.5 | 0.303 | 0.0162 | -0.022 | 18.701
2 | 0.369 | 0.01642 | -0.023 | 22.494
2.5 | 0.436 | 0.01669 | -0.025 | 26.152
3 | 0.503 | 0.01697 | -0.026 | 29.634
3.5 | 0.569 | 0.0173 | -0.028 | 32.871
4 | 0.647 | 0.0221 | -0.03 | 29.257
4.5 | 0.712 | 0.02298 | -0.031 | 30.963
5 | 0.773 | 0.02388 | -0.033 | 32.375
5.5 | 0.691 | 0.0446 | -0.018 | 15.487
6 | 0.733 | 0.04782 | -0.017 | 15.324
6.5 | 0.77 | 0.05184 | -0.018 | 14.851
7 | 0.799 | 0.05555 | -0.019 | 14.382
7.5 | 0.808 | 0.06218 | -0.018 | 12.994
8 | 0.783 | 0.07114 | -0.015 | 11.013
8.5 | 0.513 | 0.13139 | -0.015 | 3.904
9 | 0.54 | 0.13381 | -0.016 | 4.038
9.5 | 0.569 | 0.16554 | -0.019 | 3.435
10 | 0.596 | 0.16964 | -0.02 | 3.513
10.5 | 0.624 | 0.2085 | -0.022 | 2.994
11 | 0.652 | 0.21149 | -0.023 | 3.081
11.5 | 0.679 | 0.21462 | -0.023 | 3.164
12 | 0.706 | 0.22127 | -0.024 | 3.191
12.5 | 0.734 | 0.22446 | -0.026 | 3.269
13 | 0.762 | 0.24731 | -0.028 | 3.082
13.5 | 0.789 | 0.24886 | -0.028 | 3.172
14 | 0.816 | 0.25966 | -0.029 | 3.144
14.5 | 0.843 | 0.27195 | -0.03 | 3.101
15 | 0.873 | 0.27468 | -0.033 | 3.177
15.5 | 0.9 | 0.27722 | -0.033 | 3.245
16 | 0.926 | 0.28282 | -0.034 | 3.275
16.5 | 0.953 | 0.30874 | -0.035 | 3.087
17 | 0.98 | 0.31023 | -0.036 | 3.159
17.5 | 1.009 | 0.31465 | -0.039 | 3.208
18 | 1.036 | 0.32245 | -0.039 | 3.213
18.5 | 1.063 | 0.32803 | -0.04 | 3.239
19 | 1.089 | 0.34339 | -0.041 | 3.172
19.5 | 1.119 | 0.36064 | -0.044 | 3.103
20 | 1.145 | 0.37154 | -0.044 | 3.082

## 16. Re 100k Mach 0.50 (2)
BIGFOIL.COM POLAR EXPORT
NACA67-116 a=0.6
NACA67-116 a=0.6 |  |  |  | Cl Max: | 0.9849 | at alpha= | 7.5 | deg
XFOIL ncrit=9 |  |  |  | L/D Max: | 23.9159 | at alpha= | 5 | deg
Re: | 100000 |  |  | Cd Min: | 0.23417 | at alpha= | -19.5 | deg
Mach: | 0.5 |  |  | Cl=0 at alpha= | 0.72766 | deg
|  |  |  | @ Cl=0.1, Cd= | 0.049882
|  |  |  | @ Cl=0.4, Cd= | 0.04988
|  |  |  | @ Cl=0.6, Cd= | 0.12991
alpha (deg) | Cl | Cd | Cm | Cl/Cd
-20 | -0.5255 | 0.23207 | -0.0397 | -2.2644
-19.5 | -0.5337 | 0.23417 | -0.046 | -2.2791
-19 | -0.501 | 0.22025 | -0.045 | -2.2747
-18.5 | -0.4944 | 0.21602 | -0.0439 | -2.2887
-18 | -0.5015 | 0.21409 | -0.0429 | -2.3425
-17 | -0.4996 | 0.20526 | -0.0386 | -2.434
-16.5 | -0.5038 | 0.20184 | -0.0377 | -2.496
-15.5 | -0.5013 | 0.19149 | -0.0353 | -2.6179
-15 | -0.502 | 0.18689 | -0.0346 | -2.6861
-14 | -0.4994 | 0.17589 | -0.0327 | -2.8393
-13.5 | -0.5438 | 0.17397 | -0.0365 | -3.1258
-13 | -0.5019 | 0.16456 | -0.0314 | -3.05
-12 | -0.5092 | 0.15242 | -0.0302 | -3.3408
-11.5 | -0.5487 | 0.14677 | -0.0328 | -3.7385
-11 | -0.522 | 0.14009 | -0.0286 | -3.7262
-10 | -0.5775 | 0.1132 | -0.0391 | -5.1016
-9.5 | -0.6397 | 0.09591 | -0.0485 | -6.6698
-9 | -0.6724 | 0.08675 | -0.0477 | -7.751
-8.5 | -0.7227 | 0.07809 | -0.0446 | -9.2547
-8 | -0.7784 | 0.0709 | -0.0374 | -10.9788
-7.5 | -0.8341 | 0.06514 | -0.0267 | -12.8047
-7 | -0.8887 | 0.06064 | -0.0127 | -14.6553
-6.5 | -0.9293 | 0.05591 | 0.001 | -16.6214
-6 | -0.951 | 0.05096 | 0.0133 | -18.6617
-5.5 | -0.9547 | 0.04618 | 0.0241 | -20.6735
-5 | -0.9306 | 0.04143 | 0.0314 | -22.462
-4.5 | -0.883 | 0.03785 | 0.0353 | -23.3289
-4 | -0.8127 | 0.03488 | 0.0356 | -23.2999
-3.5 | -0.7395 | 0.03288 | 0.0353 | -22.4909
-3 | -0.6083 | 0.03459 | 0.0324 | -17.586
-2.5 | -0.6449 | 0.03524 | 0.0528 | -18.3002
-2 | -0.2792 | 0.04776 | 0.0097 | -5.8459
-1.5 | -0.1391 | 0.04822 | -0.0083 | -2.8847
-1 | -0.0804 | 0.04847 | -0.0114 | -1.6588
-0.5 | -0.0575 | 0.04837 | -0.0071 | -1.1888
0 | -0.0342 | 0.04846 | -0.0029 | -0.70574
0.5 | -0.0107 | 0.04874 | 0.0013 | -0.21953
1 | 0.0128 | 0.0492 | 0.0054 | 0.26016
1.5 | 0.0358 | 0.04987 | 0.0094 | 0.71787
2 | 0.2522 | 0.04991 | -0.0224 | 5.0531
2.5 | 0.322 | 0.05014 | -0.0252 | 6.422
3 | 0.3935 | 0.05004 | -0.0274 | 7.8637
4 | 0.5948 | 0.04509 | -0.0346 | 13.1914
4.5 | 0.682 | 0.03892 | -0.0304 | 17.5231
5 | 0.7622 | 0.03187 | -0.0196 | 23.9159
5.5 | 0.758 | 0.03478 | -0.0086 | 21.7941
6 | 0.8018 | 0.03648 | -0.0036 | 21.9792
6.5 | 0.8856 | 0.03888 | -0.004 | 22.7778
7 | 0.9527 | 0.04286 | -0.0026 | 22.2282
7.5 | 0.9849 | 0.04772 | 0.0026 | 20.6391
8 | 0.9576 | 0.05167 | 0.0155 | 18.533
8.5 | 0.923 | 0.05626 | 0.0274 | 16.406
9 | 0.8793 | 0.06171 | 0.0381 | 14.2489
9.5 | 0.8302 | 0.06792 | 0.0469 | 12.2232
10 | 0.7741 | 0.07553 | 0.053 | 10.2489
10.5 | 0.7148 | 0.08507 | 0.0553 | 8.4025
11 | 0.6615 | 0.09666 | 0.0534 | 6.8436
11.5 | 0.6225 | 0.10916 | 0.0497 | 5.7026
12 | 0.5978 | 0.12028 | 0.0472 | 4.9701
12.5 | 0.5809 | 0.12991 | 0.0459 | 4.4716

## 17. Re 250k Mach 0.00 (1)
BIGFOIL.COM POLAR EXPORT
NACA67-116 a=0.6
NACA67-116 a=0.6 |  |  |  | Cl Max: | 1.138 | at alpha= | 10 | deg
JavaFoil+Calcfoil stall+Eppler ext transition |  |  |  | L/D Max: | 51.697 | at alpha= | 4 | deg
Re: | 250000 |  |  | Cd Min: | 0.00963 | at alpha= | -0.5 | deg
Mach: | 0 |  |  | Cl=0 at alpha= | -0.72034 | deg
|  |  |  | @ Cl=0.1, Cd= | 0.0097219
|  |  |  | @ Cl=0.4, Cd= | 0.010262
|  |  |  | @ Cl=0.6, Cd= | 0.014028
alpha (deg) | Cl | Cd | Cm | Cl/Cd
-19.5 | -0.84 | 0.21348 | 0.012 | -3.936
-19 | -0.858 | 0.20043 | 0.012 | -4.279
-18.5 | -0.874 | 0.18697 | 0.011 | -4.673
-18 | -0.889 | 0.17988 | 0.011 | -4.943
-17.5 | -0.903 | 0.17287 | 0.011 | -5.225
-17 | -0.916 | 0.15843 | 0.011 | -5.779
-16.5 | -0.926 | 0.15396 | 0.01 | -6.015
-16 | -0.934 | 0.14083 | 0.01 | -6.635
-15.5 | -0.941 | 0.1336 | 0.01 | -7.042
-15 | -0.944 | 0.12597 | 0.009 | -7.496
-14.5 | -0.946 | 0.11763 | 0.009 | -8.038
-14 | -0.944 | 0.11182 | 0.008 | -8.44
-13.5 | -0.939 | 0.10498 | 0.008 | -8.946
-13 | -0.931 | 0.09753 | 0.008 | -9.549
-12.5 | -0.92 | 0.09257 | 0.007 | -9.943
-12 | -0.906 | 0.0868 | 0.007 | -10.442
-11.5 | -0.889 | 0.08159 | 0.006 | -10.893
-11 | -0.868 | 0.07667 | 0.005 | -11.315
-10.5 | -0.844 | 0.07123 | 0.005 | -11.848
-10 | -0.817 | 0.06699 | 0.004 | -12.201
-9.5 | -0.788 | 0.06302 | 0.004 | -12.508
-9 | -0.756 | 0.05894 | 0.003 | -12.833
-8.5 | -0.723 | 0.05456 | 0.003 | -13.244
-8 | -0.827 | 0.01835 | 0.004 | -45.071
-7.5 | -0.78 | 0.01788 | 0.003 | -43.628
-7 | -0.73 | 0.01732 | 0.002 | -42.168
-6.5 | -0.678 | 0.01675 | 0 | -40.497
-6 | -0.624 | 0.01618 | -0.001 | -38.564
-5.5 | -0.568 | 0.01563 | -0.002 | -36.354
-5 | -0.511 | 0.01516 | -0.003 | -33.723
-4.5 | -0.454 | 0.01471 | -0.005 | -30.826
-4 | -0.395 | 0.01427 | -0.006 | -27.685
-3.5 | -0.336 | 0.01385 | -0.007 | -24.242
-3 | -0.27 | 0.01004 | -0.008 | -26.858
-2.5 | -0.211 | 0.00991 | -0.009 | -21.276
-2 | -0.152 | 0.00982 | -0.011 | -15.468
-1.5 | -0.093 | 0.00974 | -0.012 | -9.527
-1 | -0.033 | 0.00966 | -0.013 | -3.463
-0.5 | 0.026 | 0.00963 | -0.014 | 2.718
0 | 0.086 | 0.00971 | -0.016 | 8.83
0.5 | 0.145 | 0.00976 | -0.017 | 14.876
1 | 0.205 | 0.00984 | -0.018 | 20.795
1.5 | 0.264 | 0.00994 | -0.019 | 26.54
2 | 0.322 | 0.01006 | -0.021 | 31.995
2.5 | 0.381 | 0.01021 | -0.022 | 37.284
3 | 0.439 | 0.01037 | -0.023 | 42.297
3.5 | 0.497 | 0.01054 | -0.024 | 47.142
4 | 0.555 | 0.01073 | -0.026 | 51.697
4.5 | 0.625 | 0.01586 | -0.028 | 39.387
5 | 0.682 | 0.01646 | -0.029 | 41.423
5.5 | 0.737 | 0.01701 | -0.03 | 43.334
6 | 0.791 | 0.0176 | -0.032 | 44.948
6.5 | 0.843 | 0.01821 | -0.033 | 46.323
7 | 0.894 | 0.0189 | -0.034 | 47.291
7.5 | 0.942 | 0.01957 | -0.035 | 48.144
8 | 0.988 | 0.02026 | -0.037 | 48.771
8.5 | 1.031 | 0.02154 | -0.038 | 47.872
9 | 1.071 | 0.02244 | -0.039 | 47.714
9.5 | 1.107 | 0.02338 | -0.04 | 47.357
10 | 1.138 | 0.02437 | -0.041 | 46.712
10.5 | 0.975 | 0.07035 | -0.023 | 13.856
11 | 0.997 | 0.07468 | -0.023 | 13.35
11.5 | 1.014 | 0.08039 | -0.022 | 12.613
12 | 1.03 | 0.08527 | -0.022 | 12.074
12.5 | 1.043 | 0.09044 | -0.023 | 11.529
13 | 1.051 | 0.09667 | -0.022 | 10.875
13.5 | 1.058 | 0.10439 | -0.023 | 10.133
14 | 1.06 | 0.11059 | -0.021 | 9.583
14.5 | 1.06 | 0.11697 | -0.02 | 9.059
15 | 1.055 | 0.1238 | -0.021 | 8.521

## 18. Re 250k Mach 0.00 (2)
BIGFOIL.COM POLAR EXPORT
NACA67-116 a=0.6
NACA67-116 a=0.6 |  |  |  | Cl Max: | 0.9823 | at alpha= | 13 | deg
XFOIL ncrit=9 |  |  |  | L/D Max: | 40.4004 | at alpha= | 5 | deg
Re: | 250000 |  |  | Cd Min: | 0.1819 | at alpha= | 18 | deg
Mach: | 0 |  |  | Cl=0 at alpha= | -0.50885 | deg
|  |  |  | @ Cl=0.1, Cd= | 0.033284
|  |  |  | @ Cl=0.4, Cd= | 0.030829
|  |  |  | @ Cl=0.6, Cd= | 0.1819
alpha (deg) | Cl | Cd | Cm | Cl/Cd
-15.5 | -0.4232 | 0.1463 | -0.0667 | -2.8927
-15 | -0.4079 | 0.13797 | -0.0729 | -2.9564
-14.5 | -0.4322 | 0.12093 | -0.0858 | -3.574
-14 | -0.4013 | 0.11791 | -0.0858 | -3.4034
-13.5 | -0.6157 | 0.06589 | -0.1148 | -9.3444
-13 | -0.654 | 0.05627 | -0.1154 | -11.6225
-12.5 | -0.6953 | 0.04989 | -0.1091 | -13.9367
-12 | -0.7151 | 0.04327 | -0.104 | -16.5265
-11.5 | -0.7405 | 0.04017 | -0.0931 | -18.4342
-11 | -0.7288 | 0.03622 | -0.0882 | -20.1215
-10.5 | -0.763 | 0.03582 | -0.0725 | -21.3009
-10 | -0.7609 | 0.03437 | -0.0637 | -22.1385
-9.5 | -0.6921 | 0.0311 | -0.0682 | -22.254
-9 | -0.6332 | 0.0293 | -0.0699 | -21.6109
-8.5 | -0.5977 | 0.028 | -0.0668 | -21.3464
-8 | -0.6344 | 0.02841 | -0.0498 | -22.3302
-7.5 | -0.606 | 0.02785 | -0.0455 | -21.7594
-7 | -0.5573 | 0.02658 | -0.0454 | -20.9669
-6.5 | -0.5115 | 0.0257 | -0.0447 | -19.9027
-6 | -0.5587 | 0.02594 | -0.0258 | -21.5382
-5.5 | -0.5559 | 0.02564 | -0.0164 | -21.681
-5 | -0.5443 | 0.02517 | -0.0088 | -21.625
-4.5 | -0.5323 | 0.02459 | -0.0011 | -21.647
-4 | -0.5584 | 0.02338 | 0.0137 | -23.8837
-3.5 | -0.5804 | 0.02085 | 0.0277 | -27.8369
-3 | -0.5697 | 0.02151 | 0.0385 | -26.4854
-2.5 | -0.5159 | 0.02337 | 0.0405 | -22.0753
-2 | -0.4287 | 0.02585 | 0.0361 | -16.5841
-1.5 | -0.1353 | 0.03277 | -0.0063 | -4.1288
-1 | -0.0666 | 0.03321 | -0.0094 | -2.0054
0.5 | 0.1368 | 0.0333 | -0.0196 | 4.1081
1.5 | 0.2063 | 0.03304 | -0.0136 | 6.2439
2 | 0.2802 | 0.03252 | -0.0179 | 8.6162
2.5 | 0.3746 | 0.03148 | -0.0253 | 11.8996
3 | 0.7263 | 0.02247 | -0.0769 | 32.3231
3.5 | 0.7868 | 0.02009 | -0.0767 | 39.1638
4 | 0.7554 | 0.01995 | -0.0598 | 37.8647
4.5 | 0.7266 | 0.02007 | -0.0434 | 36.2033
5 | 0.7668 | 0.01898 | -0.0382 | 40.4004
5.5 | 0.705 | 0.01979 | -0.0159 | 35.6241
6 | 0.6539 | 0.02081 | 0.0034 | 31.4224
6.5 | 0.6023 | 0.02132 | 0.0228 | 28.2505
7 | 0.5968 | 0.023 | 0.0317 | 25.9478
7.5 | 0.6104 | 0.02406 | 0.0378 | 25.3699
8 | 0.5894 | 0.02405 | 0.0514 | 24.5073
8.5 | 0.6271 | 0.02519 | 0.0526 | 24.8948
9 | 0.6667 | 0.0265 | 0.0535 | 25.1585
9.5 | 0.7039 | 0.02785 | 0.055 | 25.2747
10 | 0.7278 | 0.0286 | 0.0595 | 25.4476
10.5 | 0.7829 | 0.03035 | 0.0579 | 25.7957
11 | 0.8369 | 0.0321 | 0.0563 | 26.0717
11.5 | 0.8914 | 0.03475 | 0.0552 | 25.6518
12 | 0.9304 | 0.03682 | 0.0555 | 25.2689
12.5 | 0.9655 | 0.0409 | 0.0561 | 23.6064
13 | 0.9823 | 0.04584 | 0.058 | 21.4289
13.5 | 0.976 | 0.05169 | 0.0616 | 18.8818
14.5 | 0.9042 | 0.06683 | 0.0694 | 13.5299
15 | 0.8359 | 0.07155 | 0.0788 | 11.6827
15.5 | 0.7775 | 0.08142 | 0.0791 | 9.5493
16 | 0.7251 | 0.09546 | 0.0732 | 7.5959
16.5 | 0.5333 | 0.15873 | 0.0403 | 3.3598
17 | 0.5486 | 0.16429 | 0.0382 | 3.3392
17.5 | 0.575 | 0.16894 | 0.0391 | 3.4036
18 | 0.5539 | 0.1819 | 0.0284 | 3.0451

## 19. Re 250k Mach 0.10 (1)
BIGFOIL.COM POLAR EXPORT
NACA67-116 a=0.6
NACA67-116 a=0.6 |  |  |  | Cl Max: | 1.108 | at alpha= | 9.5 | deg
JavaFoil+Calcfoil stall+Eppler ext transition |  |  |  | L/D Max: | 51.739 | at alpha= | 4 | deg
Re: | 250000 |  |  | Cd Min: | 0.00966 | at alpha= | -0.5 | deg
Mach: | 0.1 |  |  | Cl=0 at alpha= | -0.71667 | deg
|  |  |  | @ Cl=0.1, Cd= | 0.009744
|  |  |  | @ Cl=0.4, Cd= | 0.010292
|  |  |  | @ Cl=0.6, Cd= | 0.013895
alpha (deg) | Cl | Cd | Cm | Cl/Cd
-19 | -0.81 | 0.21045 | 0.012 | -3.849
-18.5 | -0.83 | 0.1953 | 0.012 | -4.25
-18 | -0.848 | 0.18726 | 0.011 | -4.531
-17.5 | -0.866 | 0.1715 | 0.011 | -5.049
-17 | -0.882 | 0.16296 | 0.011 | -5.412
-16.5 | -0.896 | 0.15602 | 0.01 | -5.744
-16 | -0.908 | 0.14474 | 0.01 | -6.271
-15.5 | -0.917 | 0.13551 | 0.01 | -6.769
-15 | -0.924 | 0.12994 | 0.009 | -7.113
-14.5 | -0.928 | 0.12132 | 0.009 | -7.651
-14 | -0.929 | 0.11276 | 0.008 | -8.241
-13.5 | -0.928 | 0.10557 | 0.008 | -8.787
-13 | -0.922 | 0.09985 | 0.008 | -9.237
-12.5 | -0.913 | 0.09334 | 0.007 | -9.785
-12 | -0.901 | 0.08733 | 0.007 | -10.318
-11.5 | -0.885 | 0.08203 | 0.006 | -10.792
-11 | -0.866 | 0.07729 | 0.006 | -11.205
-10.5 | -0.844 | 0.07193 | 0.005 | -11.728
-10 | -0.817 | 0.06761 | 0.004 | -12.088
-9.5 | -0.789 | 0.0633 | 0.004 | -12.458
-9 | -0.758 | 0.05935 | 0.003 | -12.763
-8.5 | -0.723 | 0.05504 | 0.003 | -13.142
-8 | -0.688 | 0.05108 | 0.002 | -13.47
-7.5 | -0.783 | 0.01806 | 0.003 | -43.334
-7 | -0.733 | 0.01747 | 0.002 | -41.97
-6.5 | -0.681 | 0.01683 | 0 | -40.463
-6 | -0.627 | 0.01626 | -0.001 | -38.543
-5.5 | -0.571 | 0.01571 | -0.002 | -36.322
-5 | -0.514 | 0.01522 | -0.003 | -33.738
-4.5 | -0.456 | 0.01478 | -0.005 | -30.84
-4 | -0.397 | 0.01433 | -0.006 | -27.695
-3.5 | -0.337 | 0.01391 | -0.007 | -24.257
-3 | -0.271 | 0.01008 | -0.008 | -26.866
-2.5 | -0.212 | 0.00994 | -0.009 | -21.315
-2 | -0.153 | 0.00983 | -0.011 | -15.532
-1.5 | -0.093 | 0.00977 | -0.012 | -9.54
-1 | -0.034 | 0.0097 | -0.013 | -3.467
-0.5 | 0.026 | 0.00966 | -0.014 | 2.721
0 | 0.086 | 0.00973 | -0.016 | 8.85
0.5 | 0.146 | 0.00979 | -0.017 | 14.906
1 | 0.206 | 0.00988 | -0.018 | 20.81
1.5 | 0.265 | 0.00999 | -0.02 | 26.547
2 | 0.324 | 0.01008 | -0.021 | 32.119
2.5 | 0.382 | 0.01024 | -0.022 | 37.357
3 | 0.441 | 0.01041 | -0.023 | 42.346
3.5 | 0.499 | 0.01058 | -0.025 | 47.184
4 | 0.557 | 0.01077 | -0.026 | 51.739
4.5 | 0.628 | 0.01593 | -0.028 | 39.403
5 | 0.685 | 0.01655 | -0.029 | 41.384
5.5 | 0.74 | 0.01706 | -0.03 | 43.39
6 | 0.795 | 0.0177 | -0.032 | 44.891
6.5 | 0.847 | 0.01832 | -0.033 | 46.239
7 | 0.897 | 0.01903 | -0.034 | 47.173
7.5 | 0.946 | 0.0197 | -0.035 | 47.993
8 | 0.991 | 0.02039 | -0.037 | 48.619
8.5 | 1.033 | 0.02175 | -0.038 | 47.522
9 | 1.073 | 0.0227 | -0.039 | 47.267
9.5 | 1.108 | 0.02359 | -0.04 | 46.98
10 | 0.963 | 0.06191 | -0.027 | 15.549
10.5 | 0.975 | 0.07026 | -0.023 | 13.877
11 | 0.994 | 0.0756 | -0.023 | 13.154
11.5 | 1.01 | 0.08153 | -0.022 | 12.392
12 | 1.024 | 0.08684 | -0.022 | 11.794
12.5 | 1.035 | 0.09221 | -0.023 | 11.227
13 | 1.042 | 0.0985 | -0.022 | 10.574
13.5 | 1.045 | 0.10506 | -0.022 | 9.951
14 | 1.045 | 0.11035 | -0.02 | 9.468
14.5 | 1.042 | 0.11737 | -0.02 | 8.881

## 20. Re 250k Mach 0.10 (2)
BIGFOIL.COM POLAR EXPORT
NACA67-116 a=0.6
NACA67-116 a=0.6 |  |  |  | Cl Max: | 0.9676 | at alpha= | 13 | deg
XFOIL ncrit=9 |  |  |  | L/D Max: | 40.4042 | at alpha= | 3.5 | deg
Re: | 250000 |  |  | Cd Min: | 0.18266 | at alpha= | 18 | deg
Mach: | 0.1 |  |  | Cl=0 at alpha= | -0.44725 | deg
|  |  |  | @ Cl=0.1, Cd= | 0.033461
|  |  |  | @ Cl=0.4, Cd= | 0.031169
|  |  |  | @ Cl=0.6, Cd= | 0.18266
alpha (deg) | Cl | Cd | Cm | Cl/Cd
-15 | -0.4034 | 0.13846 | -0.0738 | -2.9135
-14.5 | -0.4242 | 0.12261 | -0.0857 | -3.4598
-14 | -0.3942 | 0.11904 | -0.0863 | -3.3115
-13.5 | -0.5951 | 0.06778 | -0.116 | -8.7799
-13 | -0.6323 | 0.05784 | -0.1179 | -10.9319
-12.5 | -0.6748 | 0.05124 | -0.1123 | -13.1694
-12 | -0.6988 | 0.04452 | -0.1073 | -15.6963
-11.5 | -0.7262 | 0.04105 | -0.0968 | -17.6906
-11 | -0.7213 | 0.03698 | -0.091 | -19.5051
-10.5 | -0.7528 | 0.03629 | -0.0761 | -20.744
-10 | -0.7539 | 0.03471 | -0.0667 | -21.72
-9.5 | -0.6923 | 0.03149 | -0.0697 | -21.9848
-9 | -0.6322 | 0.02954 | -0.0715 | -21.4015
-8.5 | -0.6988 | 0.03056 | -0.0485 | -22.8665
-8 | -0.6366 | 0.02867 | -0.0507 | -22.2044
-7.5 | -0.6047 | 0.02801 | -0.047 | -21.5887
-7 | -0.5549 | 0.02674 | -0.0469 | -20.7517
-6.5 | -0.5068 | 0.02583 | -0.0465 | -19.6206
-6 | -0.5571 | 0.0261 | -0.0269 | -21.3448
-5.5 | -0.551 | 0.02575 | -0.0182 | -21.3981
-5 | -0.5369 | 0.02526 | -0.0111 | -21.2549
-4.5 | -0.5345 | 0.02478 | -0.0014 | -21.5698
-4 | -0.5543 | 0.0236 | 0.0122 | -23.4873
-3.5 | -0.575 | 0.0211 | 0.0261 | -27.2512
-2.5 | -0.5135 | 0.02351 | 0.0396 | -21.8418
-2 | -0.4361 | 0.02579 | 0.0371 | -16.9097
-1.5 | -0.1371 | 0.03284 | -0.0061 | -4.1748
-1 | -0.0672 | 0.03334 | -0.0094 | -2.0156
-0.5 | -0.0048 | 0.03352 | -0.0118 | -0.1432
0 | 0.0407 | 0.03354 | -0.0107 | 1.2135
0.5 | 0.1388 | 0.03341 | -0.0199 | 4.1544
1.5 | 0.1996 | 0.03315 | -0.0122 | 6.0211
2 | 0.283 | 0.03259 | -0.0181 | 8.6836
2.5 | 0.394 | 0.03134 | -0.0286 | 12.5718
3.5 | 0.7996 | 0.01979 | -0.0783 | 40.4042
4 | 0.7356 | 0.02052 | -0.0553 | 35.848
4.5 | 0.7088 | 0.02043 | -0.0393 | 34.6941
5.5 | 0.6981 | 0.01995 | -0.0137 | 34.9925
6 | 0.6481 | 0.02102 | 0.0052 | 30.8325
6.5 | 0.5969 | 0.02154 | 0.0246 | 27.7112
7 | 0.5937 | 0.0232 | 0.0331 | 25.5905
7.5 | 0.609 | 0.02425 | 0.039 | 25.1134
8 | 0.587 | 0.02426 | 0.0528 | 24.1962
8.5 | 0.6252 | 0.0254 | 0.054 | 24.6142
9 | 0.6657 | 0.02674 | 0.0548 | 24.8953
9.5 | 0.7039 | 0.02808 | 0.0563 | 25.0677
10 | 0.7274 | 0.02887 | 0.061 | 25.1957
10.5 | 0.7831 | 0.03068 | 0.0594 | 25.5248
11 | 0.8459 | 0.03298 | 0.0569 | 25.6489
11.5 | 0.8915 | 0.0354 | 0.0568 | 25.1836
12 | 0.9314 | 0.03767 | 0.057 | 24.7252
12.5 | 0.9575 | 0.04204 | 0.0587 | 22.7759
13 | 0.9676 | 0.04738 | 0.0611 | 20.4221
13.5 | 0.9537 | 0.05368 | 0.0649 | 17.7664
14 | 0.9245 | 0.06203 | 0.0671 | 14.9041
14.5 | 0.876 | 0.06937 | 0.0716 | 12.6279
15 | 0.8081 | 0.07464 | 0.0797 | 10.8266
15.5 | 0.7512 | 0.08543 | 0.0782 | 8.7932
16 | 0.7044 | 0.09976 | 0.0717 | 7.0609
16.5 | 0.5311 | 0.15965 | 0.0404 | 3.3267
17 | 0.5463 | 0.16532 | 0.0382 | 3.3045
17.5 | 0.5731 | 0.17005 | 0.039 | 3.3702
18 | 0.553 | 0.18266 | 0.0285 | 3.0275

## 21. Re 250k Mach 0.25 (1)
BIGFOIL.COM POLAR EXPORT
NACA67-116 a=0.6
NACA67-116 a=0.6 |  |  |  | Cl Max: | 1.079 | at alpha= | 9 | deg
JavaFoil+Calcfoil stall+Eppler ext transition |  |  |  | L/D Max: | 52.125 | at alpha= | 4 | deg
Re: | 250000 |  |  | Cd Min: | 0.00982 | at alpha= | -0.5 | deg
Mach: | 0.25 |  |  | Cl=0 at alpha= | -0.71774 | deg
|  |  |  | @ Cl=0.1, Cd= | 0.0098997
|  |  |  | @ Cl=0.4, Cd= | 0.01042
|  |  |  | @ Cl=0.6, Cd= | 0.013076
alpha (deg) | Cl | Cd | Cm | Cl/Cd
-17 | -0.579 | 0.20976 | 0.01 | -2.759
-16.5 | -0.627 | 0.18895 | 0.009 | -3.317
-16 | -0.671 | 0.17565 | 0.009 | -3.82
-15.5 | -0.711 | 0.16001 | 0.009 | -4.446
-15 | -0.747 | 0.14795 | 0.009 | -5.051
-14.5 | -0.778 | 0.13507 | 0.008 | -5.763
-14 | -0.805 | 0.12523 | 0.008 | -6.424
-13.5 | -0.825 | 0.1186 | 0.008 | -6.957
-13 | -0.84 | 0.10712 | 0.007 | -7.844
-12.5 | -0.849 | 0.09879 | 0.007 | -8.599
-12 | -0.853 | 0.09482 | 0.006 | -8.996
-11.5 | -0.851 | 0.08641 | 0.006 | -9.85
-11 | -0.843 | 0.08037 | 0.006 | -10.491
-10.5 | -0.83 | 0.07538 | 0.005 | -11.01
-10 | -0.812 | 0.07037 | 0.004 | -11.534
-9.5 | -0.788 | 0.06529 | 0.004 | -12.077
-9 | -0.761 | 0.06059 | 0.003 | -12.565
-8.5 | -0.731 | 0.05656 | 0.003 | -12.921
-8 | -0.698 | 0.05241 | 0.002 | -13.314
-7.5 | -0.66 | 0.0491 | 0.002 | -13.448
-7 | -0.748 | 0.01795 | 0.002 | -41.667
-6.5 | -0.696 | 0.01735 | 0 | -40.119
-6 | -0.641 | 0.01673 | -0.001 | -38.325
-5.5 | -0.584 | 0.01612 | -0.002 | -36.256
-5 | -0.526 | 0.01561 | -0.003 | -33.714
-4.5 | -0.467 | 0.0151 | -0.005 | -30.935
-4 | -0.407 | 0.01464 | -0.006 | -27.807
-3.5 | -0.346 | 0.01419 | -0.007 | -24.406
-3 | -0.278 | 0.01024 | -0.008 | -27.157
-2.5 | -0.218 | 0.0101 | -0.01 | -21.547
-2 | -0.157 | 0.00998 | -0.011 | -15.713
-1.5 | -0.096 | 0.00991 | -0.012 | -9.657
-1 | -0.035 | 0.00985 | -0.014 | -3.504
-0.5 | 0.027 | 0.00982 | -0.015 | 2.747
0 | 0.088 | 0.00989 | -0.016 | 8.945
0.5 | 0.15 | 0.00994 | -0.017 | 15.07
1 | 0.211 | 0.01003 | -0.019 | 21.054
1.5 | 0.272 | 0.01012 | -0.02 | 26.897
2 | 0.332 | 0.01026 | -0.021 | 32.39
2.5 | 0.393 | 0.0104 | -0.023 | 37.764
3 | 0.453 | 0.01057 | -0.024 | 42.838
3.5 | 0.513 | 0.01077 | -0.025 | 47.609
4 | 0.572 | 0.01098 | -0.027 | 52.125
4.5 | 0.644 | 0.01637 | -0.029 | 39.331
5 | 0.702 | 0.01701 | -0.03 | 41.278
5.5 | 0.759 | 0.01764 | -0.031 | 43.003
6 | 0.813 | 0.01827 | -0.032 | 44.493
6.5 | 0.866 | 0.01897 | -0.034 | 45.624
7 | 0.916 | 0.01968 | -0.035 | 46.517
7.5 | 0.962 | 0.02049 | -0.036 | 46.975
8 | 1.006 | 0.02174 | -0.038 | 46.249
8.5 | 1.045 | 0.02278 | -0.039 | 45.861
9 | 1.079 | 0.02376 | -0.04 | 45.417
9.5 | 0.926 | 0.06296 | -0.023 | 14.713
10 | 0.945 | 0.06822 | -0.023 | 13.853
10.5 | 0.958 | 0.0741 | -0.021 | 12.934
11 | 0.97 | 0.07925 | -0.021 | 12.234
11.5 | 0.975 | 0.08547 | -0.021 | 11.409
12 | 0.974 | 0.09232 | -0.019 | 10.548
12.5 | 0.969 | 0.09785 | -0.019 | 9.9
13 | 0.958 | 0.10555 | -0.019 | 9.076
13.5 | 0.942 | 0.1121 | -0.02 | 8.399
14 | 0.919 | 0.12375 | -0.02 | 7.43

## 22. Re 250k Mach 0.25 (2)
BIGFOIL.COM POLAR EXPORT
NACA67-116 a=0.6
NACA67-116 a=0.6 |  |  |  | Cl Max: | 0.9042 | at alpha= | 12 | deg
XFOIL ncrit=9 |  |  |  | L/D Max: | 36.7673 | at alpha= | 5 | deg
Re: | 250000 |  |  | Cd Min: | 0.1705 | at alpha= | 17 | deg
Mach: | 0.25 |  |  | Cl=0 at alpha= | -0.28503 | deg
|  |  |  | @ Cl=0.1, Cd= | 0.034023
|  |  |  | @ Cl=0.4, Cd= | 0.031151
|  |  |  | @ Cl=0.6, Cd= | 0.1705
alpha (deg) | Cl | Cd | Cm | Cl/Cd
-15 | -0.3986 | 0.13829 | -0.0832 | -2.8823
-14.5 | -0.385 | 0.12962 | -0.0867 | -2.9702
-14 | -0.361 | 0.12367 | -0.0899 | -2.9191
-13.5 | -0.4046 | 0.1037 | -0.1088 | -3.9016
-13 | -0.532 | 0.06638 | -0.1257 | -8.0145
-12.5 | -0.5742 | 0.05815 | -0.125 | -9.8745
-12 | -0.6086 | 0.05064 | -0.1228 | -12.0182
-11.5 | -0.6441 | 0.04562 | -0.1151 | -14.1188
-11 | -0.6642 | 0.04109 | -0.1073 | -16.1645
-10.5 | -0.6899 | 0.03872 | -0.0955 | -17.8177
-10 | -0.7123 | 0.03698 | -0.0828 | -19.2618
-9.5 | -0.6829 | 0.03373 | -0.0797 | -20.2461
-9 | -0.6289 | 0.03123 | -0.0801 | -20.1377
-8 | -0.6521 | 0.03031 | -0.0547 | -21.5144
-7.5 | -0.6016 | 0.02905 | -0.054 | -20.7091
-7 | -0.5432 | 0.02767 | -0.0548 | -19.6314
-6.5 | -0.4847 | 0.02667 | -0.0558 | -18.174
-6 | -0.5488 | 0.02704 | -0.0334 | -20.2959
-5.5 | -0.5298 | 0.02643 | -0.0269 | -20.0454
-5 | -0.4989 | 0.0258 | -0.0227 | -19.3372
-4.5 | -0.5236 | 0.0255 | -0.0076 | -20.5333
-4 | -0.5306 | 0.02459 | 0.0041 | -21.5779
-2.5 | -0.5096 | 0.02384 | 0.0363 | -21.3758
-2 | -0.3609 | 0.02838 | 0.0218 | -12.7167
-1.5 | -0.1453 | 0.0333 | -0.0057 | -4.3634
-1 | -0.1125 | 0.03394 | -0.0014 | -3.3147
-0.5 | -0.0135 | 0.034 | -0.0105 | -0.39706
0 | 0.0179 | 0.03426 | -0.0063 | 0.52248
0.5 | 0.0968 | 0.03403 | -0.0117 | 2.8445
1 | 0.1835 | 0.03384 | -0.0183 | 5.4226
2 | 0.263 | 0.03328 | -0.0132 | 7.9026
2.5 | 0.3499 | 0.03229 | -0.0189 | 10.8362
3 | 0.4291 | 0.03049 | -0.0221 | 14.0735
4 | 0.7278 | 0.02107 | -0.0502 | 34.542
4.5 | 0.6284 | 0.02249 | -0.0209 | 27.9413
5 | 0.7188 | 0.01955 | -0.0231 | 36.7673
5.5 | 0.6647 | 0.02089 | -0.003 | 31.8191
6 | 0.6206 | 0.02223 | 0.0145 | 27.9172
6.5 | 0.571 | 0.02271 | 0.0336 | 25.1431
7 | 0.5779 | 0.02429 | 0.0407 | 23.7917
7.5 | 0.6005 | 0.02531 | 0.0456 | 23.7258
8 | 0.6031 | 0.02599 | 0.0544 | 23.2051
8.5 | 0.6147 | 0.02664 | 0.0615 | 23.0743
9 | 0.6604 | 0.02803 | 0.062 | 23.5605
9.5 | 0.7047 | 0.02949 | 0.0631 | 23.8962
10 | 0.7533 | 0.03125 | 0.0639 | 24.1056
10.5 | 0.7828 | 0.03262 | 0.0676 | 23.9975
11 | 0.8394 | 0.03575 | 0.0665 | 23.4797
11.5 | 0.8752 | 0.03951 | 0.0676 | 22.1514
12 | 0.9042 | 0.04317 | 0.0688 | 20.9451
12.5 | 0.895 | 0.04868 | 0.0732 | 18.3854
13 | 0.8764 | 0.05566 | 0.076 | 15.7456
13.5 | 0.8409 | 0.06415 | 0.0776 | 13.1083
14 | 0.8029 | 0.07483 | 0.0749 | 10.7297
14.5 | 0.7571 | 0.08473 | 0.0735 | 8.9354
15 | 0.6955 | 0.09317 | 0.0756 | 7.4648
15.5 | 0.5312 | 0.14478 | 0.0506 | 3.669
16 | 0.55 | 0.14995 | 0.0523 | 3.6679
16.5 | 0.5218 | 0.16415 | 0.0409 | 3.1788
17 | 0.5354 | 0.1705 | 0.038 | 3.1402

## 23. Re 250k Mach 0.50 (1)
BIGFOIL.COM POLAR EXPORT
NACA67-116 a=0.6
NACA67-116 a=0.6 |  |  |  | Cl Max: | 1.145 | at alpha= | 20 | deg
JavaFoil+Calcfoil stall+Eppler ext transition |  |  |  | L/D Max: | 49.131 | at alpha= | 3.5 | deg
Re: | 250000 |  |  | Cd Min: | 0.01049 | at alpha= | -0.5 | deg
Mach: | 0.5 |  |  | Cl=0 at alpha= | -0.72059 | deg
|  |  |  | @ Cl=0.1, Cd= | 0.010551
|  |  |  | @ Cl=0.4, Cd= | 0.011039
|  |  |  | @ Cl=0.6, Cd= | 0.013925
alpha (deg) | Cl | Cd | Cm | Cl/Cd
-20 | -1.072 | 0.2718 | 0.022 | -3.943
-19.5 | -1.042 | 0.2625 | 0.02 | -3.97
-19 | -1.015 | 0.25143 | 0.02 | -4.036
-18.5 | -0.988 | 0.25548 | 0.019 | -3.867
-18 | -0.961 | 0.24016 | 0.018 | -4.003
-17.5 | -0.934 | 0.23413 | 0.017 | -3.991
-17 | -0.905 | 0.22694 | 0.016 | -3.987
-16.5 | -0.878 | 0.22557 | 0.015 | -3.891
-16 | -0.851 | 0.21775 | 0.014 | -3.906
-15.5 | -0.823 | 0.21498 | 0.014 | -3.83
-15 | -0.796 | 0.20238 | 0.013 | -3.934
-14.5 | -0.767 | 0.19014 | 0.011 | -4.034
-14 | -0.74 | 0.18298 | 0.011 | -4.042
-13.5 | -0.712 | 0.17886 | 0.01 | -3.982
-13 | -0.685 | 0.18696 | 0.009 | -3.663
-12.5 | -0.657 | 0.18335 | 0.009 | -3.586
-12 | -0.629 | 0.15851 | 0.007 | -3.966
-11.5 | -0.601 | 0.15527 | 0.007 | -3.871
-11 | -0.574 | 0.14464 | 0.006 | -3.965
-10.5 | -0.546 | 0.14114 | 0.005 | -3.869
-10 | -0.518 | 0.13213 | 0.004 | -3.917
-9.5 | -0.49 | 0.11895 | 0.004 | -4.117
-9 | -0.462 | 0.11638 | 0.003 | -3.971
-8.5 | -0.434 | 0.09691 | 0.002 | -4.478
-8 | -0.646 | 0.06447 | 0.002 | -10.013
-7.5 | -0.664 | 0.05707 | 0.002 | -11.633
-7 | -0.649 | 0.05175 | 0.001 | -12.533
-6.5 | -0.618 | 0.04738 | 0 | -13.055
-6 | -0.577 | 0.04367 | -0.001 | -13.213
-5.5 | -0.64 | 0.01815 | -0.002 | -35.269
-5 | -0.58 | 0.01745 | -0.004 | -33.222
-4.5 | -0.517 | 0.01677 | -0.005 | -30.807
-4 | -0.451 | 0.01611 | -0.007 | -28.024
-3.5 | -0.385 | 0.0155 | -0.008 | -24.814
-3 | -0.317 | 0.01502 | -0.01 | -21.082
-2.5 | -0.242 | 0.01079 | -0.011 | -22.455
-2 | -0.175 | 0.01068 | -0.012 | -16.353
-1.5 | -0.107 | 0.01061 | -0.014 | -10.05
-1 | -0.038 | 0.01053 | -0.015 | -3.657
-0.5 | 0.03 | 0.01049 | -0.017 | 2.871
0 | 0.099 | 0.01055 | -0.018 | 9.346
0.5 | 0.167 | 0.01062 | -0.019 | 15.729
1 | 0.235 | 0.01071 | -0.021 | 21.989
1.5 | 0.304 | 0.01082 | -0.022 | 28.079
2 | 0.37 | 0.01096 | -0.024 | 33.783
2.5 | 0.438 | 0.01114 | -0.025 | 39.264
3 | 0.504 | 0.01136 | -0.026 | 44.404
3.5 | 0.57 | 0.01161 | -0.028 | 49.131
4 | 0.648 | 0.01763 | -0.03 | 36.768
4.5 | 0.713 | 0.01848 | -0.032 | 38.589
5 | 0.775 | 0.01928 | -0.033 | 40.195
5.5 | 0.833 | 0.02022 | -0.035 | 41.175
6 | 0.885 | 0.0211 | -0.036 | 41.956
6.5 | 0.772 | 0.04592 | -0.02 | 16.815
7 | 0.962 | 0.02395 | -0.039 | 40.16
7.5 | 0.812 | 0.05431 | -0.022 | 14.957
8 | 0.784 | 0.06183 | -0.016 | 12.674
8.5 | 0.513 | 0.1002 | -0.016 | 5.12
9 | 0.54 | 0.10266 | -0.017 | 5.265
9.5 | 0.569 | 0.12268 | -0.019 | 4.635
10 | 0.596 | 0.12615 | -0.02 | 4.725
10.5 | 0.624 | 0.14975 | -0.022 | 4.169
11 | 0.652 | 0.15276 | -0.023 | 4.266
11.5 | 0.679 | 0.15591 | -0.024 | 4.355
12 | 0.706 | 0.16149 | -0.024 | 4.373
12.5 | 0.734 | 0.17303 | -0.026 | 4.243
13 | 0.762 | 0.18212 | -0.028 | 4.185
13.5 | 0.789 | 0.18432 | -0.029 | 4.282
14 | 0.816 | 0.19358 | -0.029 | 4.217
14.5 | 0.844 | 0.20503 | -0.03 | 4.114
15 | 0.873 | 0.20762 | -0.033 | 4.203
15.5 | 0.9 | 0.21044 | -0.034 | 4.275
16 | 0.926 | 0.2142 | -0.035 | 4.325
16.5 | 0.953 | 0.22511 | -0.035 | 4.234
17 | 0.98 | 0.23312 | -0.037 | 4.206
17.5 | 1.009 | 0.2394 | -0.039 | 4.217
18 | 1.036 | 0.24118 | -0.04 | 4.296
18.5 | 1.063 | 0.24868 | -0.041 | 4.273
19 | 1.089 | 0.25797 | -0.042 | 4.223
19.5 | 1.119 | 0.27223 | -0.044 | 4.111
20 | 1.145 | 0.27995 | -0.045 | 4.091

## 24. Re 250k Mach 0.50 (2)
BIGFOIL.COM POLAR EXPORT
NACA67-116 a=0.6
NACA67-116 a=0.6 |  |  |  | Cl Max: | 0.7005 | at alpha= | 10 | deg
XFOIL ncrit=9 |  |  |  | L/D Max: | 30.5655 | at alpha= | 4.5 | deg
Re: | 250000 |  |  | Cd Min: | 0.1623 | at alpha= | 15 | deg
Mach: | 0.5 |  |  | Cl=0 at alpha= | -0.24462 | deg
|  |  |  | @ Cl=0.1, Cd= | 0.0365
|  |  |  | @ Cl=0.4, Cd= | 0.033068
|  |  |  | @ Cl=0.6, Cd= | 0.1623
alpha (deg) | Cl | Cd | Cm | Cl/Cd
-12.5 | -0.2844 | 0.10106 | -0.1276 | -2.8142
-12 | -0.2984 | 0.0912 | -0.1312 | -3.2719
-11.5 | -0.3237 | 0.07713 | -0.1396 | -4.1968
-11 | -0.3635 | 0.06393 | -0.1481 | -5.6859
-10.5 | -0.414 | 0.05622 | -0.1464 | -7.3639
-10 | -0.4644 | 0.05089 | -0.1394 | -9.1256
-9.5 | -0.4977 | 0.04516 | -0.1334 | -11.0208
-9 | -0.5663 | 0.04499 | -0.1132 | -12.5872
-8.5 | -0.6044 | 0.04213 | -0.0998 | -14.3461
-8 | -0.6117 | 0.03846 | -0.0905 | -15.9048
-7.5 | -0.6717 | 0.0382 | -0.069 | -17.5838
-7 | -0.6624 | 0.03585 | -0.0599 | -18.477
-6.5 | -0.6013 | 0.03323 | -0.0582 | -18.0951
-6 | -0.5245 | 0.03123 | -0.0594 | -16.7947
-5.5 | -0.463 | 0.02998 | -0.0584 | -15.4436
-5 | -0.4946 | 0.02977 | -0.0409 | -16.614
-4.5 | -0.4639 | 0.0288 | -0.035 | -16.1076
-4 | -0.4276 | 0.02774 | -0.0304 | -15.4146
-3 | -0.4466 | 0.02674 | 0.0001 | -16.7016
-2.5 | -0.5191 | 0.02556 | 0.0258 | -20.3091
-2 | -0.3774 | 0.03011 | 0.0161 | -12.534
-1.5 | -0.1478 | 0.03555 | -0.0104 | -4.1575
0 | 0.0288 | 0.03668 | -0.0092 | 0.78517
0.5 | 0.1038 | 0.03649 | -0.0121 | 2.8446
1.5 | 0.2124 | 0.03607 | -0.0098 | 5.8886
2 | 0.2856 | 0.03556 | -0.0121 | 8.0315
2.5 | 0.3046 | 0.03486 | -0.0032 | 8.7378
3 | 0.4036 | 0.033 | -0.0085 | 12.2303
4.5 | 0.681 | 0.02228 | -0.0101 | 30.5655
5 | 0.6126 | 0.02352 | 0.0138 | 26.0459
5.5 | 0.576 | 0.02568 | 0.0296 | 22.4299
6 | 0.5622 | 0.0274 | 0.0415 | 20.5182
6.5 | 0.5635 | 0.02854 | 0.0517 | 19.7442
7 | 0.5301 | 0.0287 | 0.0691 | 18.4704
7.5 | 0.5645 | 0.03019 | 0.0731 | 18.6982
8 | 0.5991 | 0.03163 | 0.0777 | 18.9409
8.5 | 0.6375 | 0.03298 | 0.0824 | 19.3299
9 | 0.6678 | 0.03488 | 0.0886 | 19.1456
9.5 | 0.6861 | 0.03719 | 0.0954 | 18.4485
10 | 0.7005 | 0.04209 | 0.0995 | 16.6429
10.5 | 0.6873 | 0.04758 | 0.1047 | 14.4451
11 | 0.6612 | 0.05319 | 0.1098 | 12.4309
11.5 | 0.6373 | 0.06202 | 0.1081 | 10.2757
12 | 0.6056 | 0.07305 | 0.1031 | 8.2902
12.5 | 0.5717 | 0.08577 | 0.0956 | 6.6655
13 | 0.5132 | 0.10804 | 0.081 | 4.7501
13.5 | 0.4933 | 0.12446 | 0.0709 | 3.9635
14 | 0.4938 | 0.13668 | 0.0635 | 3.6128
14.5 | 0.5118 | 0.14492 | 0.0594 | 3.5316
15 | 0.5034 | 0.1623 | 0.0478 | 3.1017

## 25. Re 500k Mach 0.00 (1)
BIGFOIL.COM POLAR EXPORT
NACA67-116 a=0.6
NACA67-116 a=0.6 |  |  |  | Cl Max: | 1.217 | at alpha= | 11.5 | deg
JavaFoil+Calcfoil stall+Eppler ext transition |  |  |  | L/D Max: | 72.169 | at alpha= | 4 | deg
Re: | 500000 |  |  | Cd Min: | 0.00699 | at alpha= | -0.5 | deg
Mach: | 0 |  |  | Cl=0 at alpha= | -0.71667 | deg
|  |  |  | @ Cl=0.1, Cd= | 0.0070608
|  |  |  | @ Cl=0.4, Cd= | 0.0074644
|  |  |  | @ Cl=0.6, Cd= | 0.011226
alpha (deg) | Cl | Cd | Cm | Cl/Cd
-15 | -0.947 | 0.11765 | 0.01 | -8.048
-14.5 | -0.948 | 0.10999 | 0.01 | -8.621
-14 | -0.947 | 0.10339 | 0.009 | -9.156
-13.5 | -0.942 | 0.09678 | 0.009 | -9.737
-13 | -0.935 | 0.09113 | 0.009 | -10.258
-12.5 | -0.924 | 0.08571 | 0.008 | -10.779
-12 | -0.911 | 0.07989 | 0.008 | -11.402
-11.5 | -0.893 | 0.07519 | 0.007 | -11.883
-11 | -0.872 | 0.07062 | 0.006 | -12.349
-10.5 | -0.853 | 0.06429 | 0.006 | -13.263
-10 | -0.988 | 0.01917 | 0.009 | -51.525
-9.5 | -0.954 | 0.01828 | 0.008 | -52.21
-9 | -0.916 | 0.01752 | 0.007 | -52.278
-8.5 | -0.874 | 0.01673 | 0.005 | -52.246
-8 | -0.829 | 0.01605 | 0.004 | -51.668
-7.5 | -0.782 | 0.01542 | 0.003 | -50.682
-7 | -0.732 | 0.01486 | 0.002 | -49.242
-6.5 | -0.68 | 0.01431 | 0 | -47.485
-6 | -0.625 | 0.01379 | -0.001 | -45.317
-5.5 | -0.569 | 0.01329 | -0.002 | -42.814
-5 | -0.512 | 0.01288 | -0.003 | -39.769
-4.5 | -0.454 | 0.01248 | -0.005 | -36.395
-4 | -0.396 | 0.01207 | -0.006 | -32.798
-3.5 | -0.336 | 0.01169 | -0.007 | -28.785
-3 | -0.272 | 0.00727 | -0.008 | -37.504
-2.5 | -0.213 | 0.00717 | -0.01 | -29.752
-2 | -0.154 | 0.0071 | -0.011 | -21.664
-1.5 | -0.094 | 0.00705 | -0.012 | -13.318
-1 | -0.034 | 0.00701 | -0.014 | -4.823
-0.5 | 0.026 | 0.00699 | -0.015 | 3.785
0 | 0.087 | 0.00705 | -0.016 | 12.298
0.5 | 0.147 | 0.0071 | -0.017 | 20.682
1 | 0.207 | 0.00715 | -0.019 | 28.929
1.5 | 0.267 | 0.00723 | -0.02 | 36.86
2 | 0.325 | 0.00731 | -0.021 | 44.497
2.5 | 0.384 | 0.00744 | -0.022 | 51.618
3 | 0.443 | 0.00753 | -0.024 | 58.89
3.5 | 0.502 | 0.00764 | -0.025 | 65.748
4 | 0.561 | 0.00777 | -0.026 | 72.169
4.5 | 0.626 | 0.01353 | -0.028 | 46.262
5 | 0.683 | 0.01408 | -0.029 | 48.499
5.5 | 0.738 | 0.01458 | -0.031 | 50.657
6 | 0.793 | 0.0151 | -0.032 | 52.492
6.5 | 0.845 | 0.01564 | -0.033 | 54.042
7 | 0.896 | 0.01625 | -0.035 | 55.114
7.5 | 0.944 | 0.01685 | -0.036 | 56.017
8 | 0.99 | 0.0175 | -0.037 | 56.556
8.5 | 1.033 | 0.01862 | -0.038 | 55.468
9 | 1.073 | 0.01944 | -0.04 | 55.194
9.5 | 1.11 | 0.02033 | -0.041 | 54.598
10 | 1.143 | 0.02124 | -0.042 | 53.84
10.5 | 1.173 | 0.02232 | -0.043 | 52.547
11 | 1.198 | 0.02342 | -0.044 | 51.159
11.5 | 1.217 | 0.02444 | -0.045 | 49.812
12 | 1.057 | 0.07055 | -0.032 | 14.981
12.5 | 1.055 | 0.0814 | -0.029 | 12.956
13 | 1.058 | 0.08906 | -0.027 | 11.882
13.5 | 1.063 | 0.09521 | -0.027 | 11.161
14 | 1.065 | 0.10231 | -0.026 | 10.405
14.5 | 1.064 | 0.10929 | -0.026 | 9.732
15 | 1.058 | 0.11502 | -0.025 | 9.197
15.5 | 1.049 | 0.12302 | -0.026 | 8.526
16 | 1.035 | 0.12908 | -0.025 | 8.021
16.5 | 1.019 | 0.13648 | -0.025 | 7.469

## 26. Re 500k Mach 0.00 (2)
BIGFOIL.COM POLAR EXPORT
NACA67-116 a=0.6
NACA67-116 a=0.6 |  |  |  | Cl Max: | 1.0269 | at alpha= | 15.5 | deg
XFOIL ncrit=9 |  |  |  | L/D Max: | 48.1051 | at alpha= | 5 | deg
Re: | 500000 |  |  | Cd Min: | 0.17499 | at alpha= | 20 | deg
Mach: | 0 |  |  | Cl=0 at alpha= | -0.45123 | deg
|  |  |  | @ Cl=0.1, Cd= | 0.019429
|  |  |  | @ Cl=0.4, Cd= | 0.015957
|  |  |  | @ Cl=0.6, Cd= | 0.17499
alpha (deg) | Cl | Cd | Cm | Cl/Cd
-2.5 | -0.2829 | 0.0023 | -0.0008 | -123
-1.5 | -0.0939 | 0.00337 | -0.014 | -27.8635
0 | 0.0404 | 0.01956 | -0.0085 | 2.0654
0.5 | 0.1175 | 0.01939 | -0.0132 | 6.0598
1 | 0.1935 | 0.01904 | -0.0176 | 10.1628
1.5 | 0.2559 | 0.01851 | -0.0192 | 13.825
2.5 | 0.4574 | 0.01494 | -0.0359 | 30.6158
3 | 0.4303 | 0.01379 | -0.0194 | 31.2038
3.5 | 0.4874 | 0.01282 | -0.0193 | 38.0187
4 | 0.5288 | 0.01223 | -0.0163 | 43.2379
4.5 | 0.4848 | 0.01135 | 0.0033 | 42.7137
5 | 0.5128 | 0.01066 | 0.0091 | 48.1051
5.5 | 0.4951 | 0.01148 | 0.0233 | 43.1272
6 | 0.4738 | 0.01298 | 0.0364 | 36.5023
6.5 | 0.476 | 0.0145 | 0.0443 | 32.8276
7 | 0.4923 | 0.01581 | 0.0499 | 31.1385
7.5 | 0.5174 | 0.01702 | 0.0539 | 30.3995
8 | 0.5521 | 0.01786 | 0.0564 | 30.9127
8.5 | 0.5875 | 0.01872 | 0.0585 | 31.3835
9 | 0.6204 | 0.01978 | 0.0609 | 31.365
9.5 | 0.6554 | 0.02059 | 0.0632 | 31.831
10 | 0.6841 | 0.02189 | 0.0661 | 31.2517
10.5 | 0.7211 | 0.02271 | 0.0677 | 31.7525
11 | 0.7495 | 0.02412 | 0.0704 | 31.0738
11.5 | 0.7812 | 0.02525 | 0.0727 | 30.9386
12.5 | 0.8393 | 0.02815 | 0.0772 | 29.8153
13 | 0.8677 | 0.03013 | 0.079 | 28.7985
13.5 | 0.9025 | 0.0322 | 0.0793 | 28.028
14 | 0.9403 | 0.03468 | 0.0782 | 27.1136
14.5 | 0.9761 | 0.03744 | 0.0767 | 26.071
15 | 1.0059 | 0.04133 | 0.0756 | 24.3383
15.5 | 1.0269 | 0.04532 | 0.0741 | 22.6589
16 | 1.0214 | 0.04964 | 0.0772 | 20.5761
16.5 | 1.0149 | 0.05502 | 0.0784 | 18.446
17 | 0.9982 | 0.06215 | 0.0785 | 16.0611
17.5 | 0.9745 | 0.07091 | 0.0768 | 13.7428
18 | 0.9255 | 0.08472 | 0.0716 | 10.9242
18.5 | 0.8298 | 0.11036 | 0.0573 | 7.519
19.5 | 0.4098 | 0.17131 | 0.0254 | 2.3922
20 | 0.4187 | 0.17499 | 0.0238 | 2.3927

## 27. Re 500k Mach 0.10 (1)
BIGFOIL.COM POLAR EXPORT
NACA67-116 a=0.6
NACA67-116 a=0.6 |  |  |  | Cl Max: | 1.209 | at alpha= | 11.5 | deg
JavaFoil+Calcfoil stall+Eppler ext transition |  |  |  | L/D Max: | 72.331 | at alpha= | 4 | deg
Re: | 500000 |  |  | Cd Min: | 0.00702 | at alpha= | -1 | deg
Mach: | 0.1 |  |  | Cl=0 at alpha= | -0.72131 | deg
|  |  |  | @ Cl=0.1, Cd= | 0.0070808
|  |  |  | @ Cl=0.4, Cd= | 0.007499
|  |  |  | @ Cl=0.6, Cd= | 0.011041
alpha (deg) | Cl | Cd | Cm | Cl/Cd
-15 | -0.927 | 0.12053 | 0.01 | -7.687
-14.5 | -0.93 | 0.11113 | 0.01 | -8.373
-14 | -0.932 | 0.1041 | 0.009 | -8.95
-13.5 | -0.931 | 0.09737 | 0.009 | -9.558
-13 | -0.925 | 0.09163 | 0.009 | -10.101
-12.5 | -0.917 | 0.08638 | 0.008 | -10.612
-12 | -0.905 | 0.08068 | 0.007 | -11.212
-11.5 | -0.89 | 0.07575 | 0.007 | -11.744
-11 | -0.871 | 0.07067 | 0.006 | -12.324
-10.5 | -0.857 | 0.06277 | 0.007 | -13.646
-10 | -0.98 | 0.02008 | 0.009 | -48.783
-9.5 | -0.955 | 0.01842 | 0.008 | -51.848
-9 | -0.917 | 0.01765 | 0.007 | -51.978
-8.5 | -0.876 | 0.01685 | 0.005 | -52.003
-8 | -0.832 | 0.01616 | 0.004 | -51.477
-7.5 | -0.784 | 0.01555 | 0.003 | -50.431
-7 | -0.734 | 0.01498 | 0.002 | -49.033
-6.5 | -0.682 | 0.0144 | 0 | -47.399
-6 | -0.628 | 0.01386 | -0.001 | -45.283
-5.5 | -0.572 | 0.01337 | -0.002 | -42.759
-5 | -0.515 | 0.01294 | -0.003 | -39.775
-4.5 | -0.456 | 0.01254 | -0.005 | -36.407
-4 | -0.398 | 0.01212 | -0.006 | -32.817
-3.5 | -0.338 | 0.01174 | -0.007 | -28.81
-3 | -0.274 | 0.00728 | -0.008 | -37.636
-2.5 | -0.214 | 0.0072 | -0.01 | -29.778
-2 | -0.154 | 0.00712 | -0.011 | -21.685
-1.5 | -0.094 | 0.00707 | -0.012 | -13.327
-1 | -0.034 | 0.00702 | -0.014 | -4.844
-0.5 | 0.027 | 0.00702 | -0.015 | 3.789
0 | 0.087 | 0.00707 | -0.016 | 12.308
0.5 | 0.147 | 0.00712 | -0.017 | 20.7
1 | 0.208 | 0.00718 | -0.019 | 28.948
1.5 | 0.268 | 0.00727 | -0.02 | 36.851
2 | 0.327 | 0.00734 | -0.021 | 44.505
2.5 | 0.386 | 0.00748 | -0.023 | 51.624
3 | 0.445 | 0.00756 | -0.024 | 58.898
3.5 | 0.505 | 0.00767 | -0.025 | 65.741
4 | 0.563 | 0.00779 | -0.027 | 72.331
4.5 | 0.629 | 0.01359 | -0.028 | 46.271
5 | 0.686 | 0.01416 | -0.029 | 48.439
5.5 | 0.742 | 0.01463 | -0.031 | 50.715
6 | 0.796 | 0.01519 | -0.032 | 52.417
6.5 | 0.849 | 0.01573 | -0.033 | 53.933
7 | 0.899 | 0.01636 | -0.035 | 54.962
7.5 | 0.947 | 0.01697 | -0.036 | 55.818
8 | 0.993 | 0.01763 | -0.037 | 56.311
8.5 | 1.036 | 0.01883 | -0.038 | 54.995
9 | 1.075 | 0.01969 | -0.04 | 54.602
9.5 | 1.111 | 0.02052 | -0.041 | 54.161
10 | 1.144 | 0.02149 | -0.042 | 53.232
10.5 | 1.172 | 0.02256 | -0.043 | 51.933
11 | 1.195 | 0.0237 | -0.045 | 50.425
11.5 | 1.209 | 0.02552 | -0.045 | 47.374
12 | 1.037 | 0.07665 | -0.029 | 13.535
12.5 | 1.043 | 0.08368 | -0.027 | 12.462
13 | 1.047 | 0.09085 | -0.026 | 11.524
13.5 | 1.05 | 0.09649 | -0.026 | 10.882
14 | 1.049 | 0.10309 | -0.025 | 10.175
14.5 | 1.046 | 0.11102 | -0.025 | 9.419
15 | 1.038 | 0.11582 | -0.026 | 8.962
15.5 | 1.024 | 0.12451 | -0.025 | 8.223
16 | 1.006 | 0.13156 | -0.024 | 7.65
16.5 | 0.988 | 0.13861 | -0.025 | 7.127

## 28. Re 500k Mach 0.10 (2)
BIGFOIL.COM POLAR EXPORT
NACA67-116 a=0.6
NACA67-116 a=0.6 |  |  |  | Cl Max: | 1.0114 | at alpha= | 15.5 | deg
XFOIL ncrit=9 |  |  |  | L/D Max: | 47.7778 | at alpha= | 5 | deg
Re: | 500000 |  |  | Cd Min: | 0.20233 | at alpha= | 20 | deg
Mach: | 0.1 |  |  | Cl=0 at alpha= | -0.40338 | deg
|  |  |  | @ Cl=0.1, Cd= | 0.019316
|  |  |  | @ Cl=0.4, Cd= | 0.014438
|  |  |  | @ Cl=0.6, Cd= | 0.019388
alpha (deg) | Cl | Cd | Cm | Cl/Cd
-18.5 | -0.4562 | 0.18125 | -0.0511 | -2.517
-18 | -0.4317 | 0.1738 | -0.0582 | -2.4839
-17.5 | -0.4339 | 0.15931 | -0.0698 | -2.7236
-17 | -0.4108 | 0.15348 | -0.0731 | -2.6766
-16.5 | -0.3913 | 0.14801 | -0.0763 | -2.6437
-16 | -0.6594 | 0.07375 | -0.1108 | -8.941
-15.5 | -0.7666 | 0.05472 | -0.1166 | -14.0095
-15 | -0.8083 | 0.04681 | -0.1142 | -17.2677
-14.5 | -0.8211 | 0.04237 | -0.1108 | -19.3793
-14 | -0.8248 | 0.03873 | -0.107 | -21.2962
-13.5 | -0.8258 | 0.03504 | -0.1024 | -23.5674
-13 | -0.8147 | 0.03203 | -0.0987 | -25.4355
-12.5 | -0.7972 | 0.02979 | -0.0951 | -26.7607
-12 | -0.7644 | 0.02728 | -0.0935 | -28.0205
-11.5 | -0.7329 | 0.02581 | -0.0911 | -28.396
-11 | -0.696 | 0.0244 | -0.0894 | -28.5246
-10.5 | -0.6541 | 0.0227 | -0.0886 | -28.815
-10 | -0.6154 | 0.02172 | -0.0871 | -28.3333
-9.5 | -0.5752 | 0.0206 | -0.0856 | -27.9223
-9 | -0.5366 | 0.01964 | -0.0839 | -27.3218
-8.5 | -0.496 | 0.01896 | -0.0822 | -26.1603
-8 | -0.4615 | 0.018 | -0.0795 | -25.6389
-7.5 | -0.422 | 0.01731 | -0.0778 | -24.379
-7 | -0.3839 | 0.01665 | -0.0758 | -23.0571
-6.5 | -0.3463 | 0.01606 | -0.0735 | -21.5629
-6 | -0.3091 | 0.0155 | -0.071 | -19.9419
-5.5 | -0.2819 | 0.01459 | -0.0668 | -19.3215
-5 | -0.2697 | 0.01349 | -0.0597 | -19.9926
-4.5 | -0.2923 | 0.01298 | -0.0461 | -22.5193
-3.5 | -0.3964 | 0.01306 | -0.0029 | -30.3522
-3 | -0.3549 | 0.01349 | 0.0007 | -26.3084
-2.5 | -0.2942 | 0.0139 | 0.0001 | -21.1655
-2 | -0.2311 | 0.01454 | -0.0009 | -15.8941
-1.5 | -0.1341 | 0.01675 | -0.0074 | -8.006
-1 | -0.0529 | 0.01961 | -0.0117 | -2.6976
-0.5 | -0.0406 | 0.01957 | -0.003 | -2.0746
0 | 0.1695 | 0.01919 | -0.0344 | 8.8327
1.5 | 0.2785 | 0.01847 | -0.0235 | 15.0785
2 | 0.1563 | 0.01814 | 0.0118 | 8.6163
2.5 | 0.2869 | 0.01664 | -0.0028 | 17.2416
3 | 0.4333 | 0.01379 | -0.0195 | 31.4213
3.5 | 0.4901 | 0.01285 | -0.0194 | 38.1401
4 | 0.5247 | 0.01231 | -0.0149 | 42.6239
4.5 | 0.4762 | 0.0114 | 0.0057 | 41.7719
5 | 0.5117 | 0.01071 | 0.0101 | 47.7778
5.5 | 0.4911 | 0.01162 | 0.0248 | 42.2633
6 | 0.4703 | 0.01315 | 0.0378 | 35.7643
6.5 | 0.4737 | 0.01468 | 0.0455 | 32.2684
7 | 0.4901 | 0.016 | 0.0511 | 30.6313
7.5 | 0.5165 | 0.01716 | 0.055 | 30.0991
8 | 0.5513 | 0.01802 | 0.0575 | 30.5938
8.5 | 0.5867 | 0.0189 | 0.0597 | 31.0423
9 | 0.6183 | 0.02006 | 0.0623 | 30.8225
9.5 | 0.6547 | 0.02081 | 0.0644 | 31.4608
10 | 0.6842 | 0.02209 | 0.0673 | 30.9733
10.5 | 0.7205 | 0.02299 | 0.0691 | 31.3397
11 | 0.7493 | 0.02442 | 0.0718 | 30.6839
11.5 | 0.7805 | 0.02563 | 0.0742 | 30.4526
12 | 0.8089 | 0.02721 | 0.0767 | 29.728
12.5 | 0.8385 | 0.02865 | 0.0788 | 29.267
13 | 0.8665 | 0.03083 | 0.0808 | 28.1057
13.5 | 0.9005 | 0.03292 | 0.0812 | 27.3542
14 | 0.9365 | 0.03555 | 0.0804 | 26.3432
14.5 | 0.9705 | 0.03856 | 0.079 | 25.1686
15 | 0.9951 | 0.04292 | 0.0781 | 23.185
15.5 | 1.0114 | 0.04759 | 0.0767 | 21.2524
16 | 0.9988 | 0.05277 | 0.0795 | 18.9274
16.5 | 0.9843 | 0.05931 | 0.0801 | 16.5959
17 | 0.9557 | 0.06845 | 0.0789 | 13.962
17.5 | 0.9159 | 0.08049 | 0.0746 | 11.3791
18 | 0.8395 | 0.10136 | 0.0636 | 8.2824
18.5 | 0.5692 | 0.18546 | 0.0255 | 3.0691
19 | 0.5819 | 0.19198 | 0.0218 | 3.031
19.5 | 0.6024 | 0.19613 | 0.0196 | 3.0714
20 | 0.6183 | 0.20233 | 0.0171 | 3.0559

## 29. Re 500k Mach 0.25 (1)
BIGFOIL.COM POLAR EXPORT
NACA67-116 a=0.6
NACA67-116 a=0.6 |  |  |  | Cl Max: | 1.145 | at alpha= | 10.5 | deg
JavaFoil+Calcfoil stall+Eppler ext transition |  |  |  | L/D Max: | 72.563 | at alpha= | 4 | deg
Re: | 500000 |  |  | Cd Min: | 0.00714 | at alpha= | -0.5 | deg
Mach: | 0.25 |  |  | Cl=0 at alpha= | -0.71774 | deg
|  |  |  | @ Cl=0.1, Cd= | 0.0072106
|  |  |  | @ Cl=0.4, Cd= | 0.0076352
|  |  |  | @ Cl=0.6, Cd= | 0.0099367
alpha (deg) | Cl | Cd | Cm | Cl/Cd
-14 | -0.806 | 0.11695 | 0.009 | -6.891
-13.5 | -0.827 | 0.10611 | 0.008 | -7.791
-13 | -0.842 | 0.09851 | 0.008 | -8.548
-12.5 | -0.852 | 0.09184 | 0.008 | -9.274
-12 | -0.855 | 0.08699 | 0.007 | -9.831
-11.5 | -0.854 | 0.07932 | 0.007 | -10.764
-11 | -0.846 | 0.07472 | 0.006 | -11.325
-10.5 | -0.833 | 0.06933 | 0.006 | -12.022
-10 | -0.816 | 0.06458 | 0.005 | -12.633
-9.5 | -0.796 | 0.05882 | 0.005 | -13.531
-9 | -0.922 | 0.01836 | 0.007 | -50.22
-8.5 | -0.885 | 0.01759 | 0.006 | -50.328
-8 | -0.844 | 0.01688 | 0.004 | -49.981
-7.5 | -0.798 | 0.01618 | 0.003 | -49.333
-7 | -0.749 | 0.01546 | 0.002 | -48.461
-6.5 | -0.697 | 0.01487 | 0 | -46.914
-6 | -0.642 | 0.01428 | -0.001 | -44.985
-5.5 | -0.585 | 0.01373 | -0.002 | -42.633
-5 | -0.527 | 0.01327 | -0.004 | -39.736
-4.5 | -0.468 | 0.01282 | -0.005 | -36.518
-4 | -0.408 | 0.0124 | -0.006 | -32.891
-3.5 | -0.347 | 0.01198 | -0.007 | -28.957
-3 | -0.281 | 0.00743 | -0.009 | -37.834
-2.5 | -0.22 | 0.00736 | -0.01 | -29.854
-2 | -0.158 | 0.00725 | -0.011 | -21.851
-1.5 | -0.097 | 0.0072 | -0.013 | -13.443
-1 | -0.035 | 0.00717 | -0.014 | -4.868
-0.5 | 0.027 | 0.00714 | -0.015 | 3.82
0 | 0.089 | 0.0072 | -0.017 | 12.413
0.5 | 0.151 | 0.00726 | -0.018 | 20.852
1 | 0.213 | 0.00732 | -0.019 | 29.142
1.5 | 0.275 | 0.00741 | -0.02 | 37.104
2 | 0.335 | 0.00749 | -0.022 | 44.773
2.5 | 0.396 | 0.00763 | -0.023 | 51.91
3 | 0.457 | 0.00771 | -0.024 | 59.266
3.5 | 0.518 | 0.00783 | -0.026 | 66.067
4 | 0.578 | 0.00796 | -0.027 | 72.563
4.5 | 0.645 | 0.01398 | -0.029 | 46.135
5 | 0.703 | 0.01457 | -0.03 | 48.277
5.5 | 0.76 | 0.01512 | -0.032 | 50.245
6 | 0.815 | 0.0157 | -0.033 | 51.895
6.5 | 0.867 | 0.01631 | -0.034 | 53.164
7 | 0.917 | 0.01696 | -0.036 | 54.082
7.5 | 0.964 | 0.01768 | -0.037 | 54.546
8 | 1.008 | 0.01881 | -0.038 | 53.583
8.5 | 1.047 | 0.01978 | -0.039 | 52.953
9 | 1.082 | 0.02074 | -0.041 | 52.179
9.5 | 1.112 | 0.02168 | -0.042 | 51.292
10 | 1.136 | 0.02285 | -0.043 | 49.729
10.5 | 1.145 | 0.02493 | -0.044 | 45.916
11 | 0.979 | 0.0719 | -0.027 | 13.618
11.5 | 0.981 | 0.07863 | -0.025 | 12.473
12 | 0.979 | 0.08539 | -0.024 | 11.46
12.5 | 0.973 | 0.09136 | -0.024 | 10.645
13 | 0.96 | 0.0972 | -0.023 | 9.881
13.5 | 0.944 | 0.10571 | -0.024 | 8.929
14 | 0.92 | 0.11264 | -0.022 | 8.169
14.5 | 0.892 | 0.1198 | -0.021 | 7.446
15 | 0.855 | 0.13107 | -0.022 | 6.526
15.5 | 0.81 | 0.13988 | -0.021 | 5.787

## 30. Re 500k Mach 0.25 (2)
BIGFOIL.COM POLAR EXPORT
NACA67-116 a=0.6
NACA67-116 a=0.6 |  |  |  | Cl Max: | 0.9054 | at alpha= | 14.5 | deg
XFOIL ncrit=9 |  |  |  | L/D Max: | 44.7713 | at alpha= | 5 | deg
Re: | 500000 |  |  | Cd Min: | 0.20111 | at alpha= | 19.5 | deg
Mach: | 0.25 |  |  | Cl=0 at alpha= | -0.056134 | deg
|  |  |  | @ Cl=0.1, Cd= | 0.019589
|  |  |  | @ Cl=0.4, Cd= | 0.014818
|  |  |  | @ Cl=0.6, Cd= | 0.020514
alpha (deg) | Cl | Cd | Cm | Cl/Cd
-2.5 | -0.3766 | 0.01467 | 0.0137 | -25.6714
-2 | -0.3159 | 0.01524 | 0.0136 | -20.7283
-1.5 | -0.241 | 0.01633 | 0.0111 | -14.7581
-0.5 | -0.0398 | 0.01982 | -0.0036 | -2.0081
1 | 0.0947 | 0.01966 | 0.003 | 4.8169
2 | 0.2406 | 0.0177 | -0.0035 | 13.5932
2.5 | 0.2849 | 0.01699 | -0.0005 | 16.7687
3 | 0.4349 | 0.01416 | -0.0175 | 30.7133
3.5 | 0.485 | 0.01321 | -0.0155 | 36.7146
4 | 0.4878 | 0.01268 | -0.004 | 38.47
4.5 | 0.4506 | 0.01187 | 0.0142 | 37.9612
5 | 0.4992 | 0.01115 | 0.0168 | 44.7713
5.5 | 0.4709 | 0.01241 | 0.0327 | 37.9452
6 | 0.4541 | 0.01405 | 0.0448 | 32.3203
6.5 | 0.4607 | 0.01563 | 0.052 | 29.4754
7 | 0.48 | 0.01697 | 0.0572 | 28.2852
7.5 | 0.5107 | 0.01802 | 0.0609 | 28.3407
8 | 0.5452 | 0.01898 | 0.0637 | 28.725
8.5 | 0.5825 | 0.01987 | 0.066 | 29.3156
9 | 0.6154 | 0.02108 | 0.0688 | 29.1935
9.5 | 0.6502 | 0.02213 | 0.0714 | 29.3809
10 | 0.6824 | 0.02341 | 0.0743 | 29.1499
10.5 | 0.7128 | 0.02494 | 0.0772 | 28.5806
11.5 | 0.7759 | 0.02814 | 0.0825 | 27.5729
12 | 0.8059 | 0.02977 | 0.0852 | 27.0709
12.5 | 0.8321 | 0.03212 | 0.0878 | 25.906
13 | 0.8565 | 0.03475 | 0.0906 | 24.6475
13.5 | 0.8772 | 0.03804 | 0.0924 | 23.0599
14 | 0.8945 | 0.04215 | 0.093 | 21.2218
14.5 | 0.9054 | 0.04773 | 0.0919 | 18.9692
15 | 0.8951 | 0.05587 | 0.09 | 16.0211
15.5 | 0.8721 | 0.06663 | 0.0849 | 13.0887
16 | 0.828 | 0.07844 | 0.0811 | 10.5558
16.5 | 0.7841 | 0.09322 | 0.0729 | 8.4113
17 | 0.7261 | 0.11333 | 0.0607 | 6.407
17.5 | 0.5581 | 0.17009 | 0.0366 | 3.2812
18 | 0.5758 | 0.17538 | 0.0345 | 3.2832
18.5 | 0.5659 | 0.18996 | 0.0257 | 2.979
19 | 0.5799 | 0.19663 | 0.0218 | 2.9492
19.5 | 0.6017 | 0.20111 | 0.0195 | 2.9919

## 31. Re 500k Mach 0.50 (1)
BIGFOIL.COM POLAR EXPORT
NACA67-116 a=0.6
NACA67-116 a=0.6 |  |  |  | Cl Max: | 1.145 | at alpha= | 20 | deg
JavaFoil+Calcfoil stall+Eppler ext transition |  |  |  | L/D Max: | 67.083 | at alpha= | 3.5 | deg
Re: | 500000 |  |  | Cd Min: | 0.00768 | at alpha= | -0.5 | deg
Mach: | 0.5 |  |  | Cl=0 at alpha= | -0.71739 | deg
|  |  |  | @ Cl=0.1, Cd= | 0.0077809
|  |  |  | @ Cl=0.4, Cd= | 0.0081876
|  |  |  | @ Cl=0.6, Cd= | 0.010776
alpha (deg) | Cl | Cd | Cm | Cl/Cd
-20 | -1.072 | 0.22508 | 0.022 | -4.762
-19.5 | -1.042 | 0.22386 | 0.021 | -4.656
-19 | -1.015 | 0.21264 | 0.02 | -4.773
-18.5 | -0.988 | 0.21512 | 0.019 | -4.593
-18 | -0.961 | 0.20685 | 0.018 | -4.648
-17.5 | -0.934 | 0.19719 | 0.018 | -4.738
-17 | -0.905 | 0.19174 | 0.016 | -4.72
-16.5 | -0.878 | 0.18568 | 0.015 | -4.727
-16 | -0.851 | 0.18101 | 0.015 | -4.699
-15.5 | -0.823 | 0.17302 | 0.014 | -4.759
-15 | -0.796 | 0.16867 | 0.013 | -4.721
-14.5 | -0.767 | 0.16174 | 0.012 | -4.743
-14 | -0.74 | 0.15563 | 0.011 | -4.753
-13.5 | -0.712 | 0.14816 | 0.01 | -4.808
-13 | -0.685 | 0.15162 | 0.009 | -4.517
-12.5 | -0.657 | 0.14803 | 0.009 | -4.441
-12 | -0.629 | 0.13215 | 0.008 | -4.758
-11.5 | -0.601 | 0.13155 | 0.007 | -4.569
-11 | -0.574 | 0.12051 | 0.006 | -4.76
-10.5 | -0.546 | 0.11591 | 0.005 | -4.711
-10 | -0.518 | 0.10958 | 0.004 | -4.724
-9.5 | -0.49 | 0.10304 | 0.004 | -4.755
-9 | -0.462 | 0.10046 | 0.003 | -4.601
-8.5 | -0.434 | 0.0825 | 0.002 | -5.262
-8 | -0.646 | 0.05879 | 0.002 | -10.996
-7.5 | -0.666 | 0.05246 | 0.002 | -12.69
-7 | -0.652 | 0.04739 | 0.001 | -13.764
-6.5 | -0.749 | 0.01737 | 0 | -43.091
-6 | -0.698 | 0.01643 | -0.001 | -42.469
-5.5 | -0.641 | 0.01563 | -0.002 | -41.034
-5 | -0.581 | 0.01492 | -0.004 | -38.937
-4.5 | -0.518 | 0.0143 | -0.005 | -36.203
-4 | -0.452 | 0.0137 | -0.007 | -33.006
-3.5 | -0.385 | 0.01314 | -0.008 | -29.325
-3 | -0.317 | 0.0127 | -0.01 | -24.972
-2.5 | -0.244 | 0.00799 | -0.011 | -30.516
-2 | -0.176 | 0.00786 | -0.012 | -22.403
-1.5 | -0.107 | 0.00782 | -0.014 | -13.738
-1 | -0.039 | 0.0077 | -0.015 | -5.039
-0.5 | 0.03 | 0.00768 | -0.017 | 3.951
0 | 0.099 | 0.00778 | -0.018 | 12.764
0.5 | 0.168 | 0.00784 | -0.02 | 21.462
1 | 0.237 | 0.00793 | -0.021 | 29.87
1.5 | 0.306 | 0.00803 | -0.023 | 38.065
2 | 0.373 | 0.00814 | -0.024 | 45.741
2.5 | 0.441 | 0.00826 | -0.026 | 53.36
3 | 0.508 | 0.0084 | -0.027 | 60.505
3.5 | 0.575 | 0.00857 | -0.029 | 67.083
4 | 0.649 | 0.0151 | -0.031 | 42.989
4.5 | 0.714 | 0.01586 | -0.032 | 45.045
5 | 0.776 | 0.01658 | -0.033 | 46.827
5.5 | 0.834 | 0.01739 | -0.035 | 47.952
6 | 0.887 | 0.01824 | -0.036 | 48.611
6.5 | 0.931 | 0.01913 | -0.038 | 48.687
7 | 0.964 | 0.02083 | -0.039 | 46.276
7.5 | 0.976 | 0.02218 | -0.041 | 44.013
8 | 0.788 | 0.05723 | -0.021 | 13.764
8.5 | 0.513 | 0.08667 | -0.017 | 5.921
9 | 0.541 | 0.08915 | -0.018 | 6.065
9.5 | 0.569 | 0.10291 | -0.02 | 5.526
10 | 0.596 | 0.10591 | -0.02 | 5.628
10.5 | 0.624 | 0.12603 | -0.023 | 4.955
11 | 0.652 | 0.12905 | -0.024 | 5.051
11.5 | 0.679 | 0.13222 | -0.024 | 5.136
12 | 0.706 | 0.13326 | -0.025 | 5.3
12.5 | 0.735 | 0.14241 | -0.027 | 5.158
13 | 0.762 | 0.15207 | -0.028 | 5.013
13.5 | 0.789 | 0.1545 | -0.029 | 5.109
14 | 0.816 | 0.15814 | -0.03 | 5.162
14.5 | 0.844 | 0.16884 | -0.031 | 4.997
15 | 0.873 | 0.17177 | -0.033 | 5.081
15.5 | 0.9 | 0.17468 | -0.034 | 5.15
16 | 0.926 | 0.18253 | -0.035 | 5.076
16.5 | 0.953 | 0.1886 | -0.036 | 5.054
17 | 0.981 | 0.19942 | -0.037 | 4.919
17.5 | 1.009 | 0.1994 | -0.039 | 5.063
18 | 1.036 | 0.20307 | -0.04 | 5.103
18.5 | 1.063 | 0.20883 | -0.041 | 5.09
19 | 1.09 | 0.21768 | -0.042 | 5.006
19.5 | 1.119 | 0.22561 | -0.044 | 4.96
20 | 1.145 | 0.23175 | -0.045 | 4.942

## 32. Re 500k Mach 0.50 (2)
BIGFOIL.COM POLAR EXPORT
NACA67-116 a=0.6
NACA67-116 a=0.6 |  |  |  | Cl Max: | 0.1515 | at alpha= | 0.5 | deg
XFOIL ncrit=9 |  |  |  | L/D Max: | 6.6157 | at alpha= | 0.5 | deg
Re: | 500000 |  |  | Cd Min: | 0.13686 | at alpha= | -14.5 | deg
Mach: | 0.5 |  |  | Cl=0 at alpha= | -0.36803 | deg
|  |  |  | @ Cl=0.1, Cd= | 0.02291
|  |  |  | @ Cl=0.4, Cd= | 0.0229
|  |  |  | @ Cl=0.6, Cd= | 0.0229
alpha (deg) | Cl | Cd | Cm | Cl/Cd
-14.5 | -0.3107 | 0.13686 | -0.0983 | -2.2702
-14 | -0.3231 | 0.12222 | -0.105 | -2.6436
-13.5 | -0.3145 | 0.11471 | -0.1082 | -2.7417
-13 | -0.3225 | 0.10374 | -0.1134 | -3.1087
-12.5 | -0.3404 | 0.09153 | -0.1193 | -3.719
-12 | -0.3774 | 0.07477 | -0.129 | -5.0475
-11.5 | -0.4244 | 0.05945 | -0.1392 | -7.1388
-11 | -0.4652 | 0.04945 | -0.1422 | -9.4075
-10.5 | -0.505 | 0.04159 | -0.1399 | -12.1423
-10 | -0.53 | 0.03597 | -0.1345 | -14.7345
-9.5 | -0.5356 | 0.03207 | -0.1281 | -16.701
-9 | -0.5245 | 0.02839 | -0.1225 | -18.4748
-8.5 | -0.488 | 0.02517 | -0.1186 | -19.3882
-8 | -0.4419 | 0.02334 | -0.1156 | -18.9332
-7.5 | -0.394 | 0.02184 | -0.1126 | -18.0403
-7 | -0.3491 | 0.02081 | -0.1092 | -16.7756
-6.5 | -0.3115 | 0.01966 | -0.1048 | -15.8444
-6 | -0.2741 | 0.01884 | -0.1002 | -14.5488
-5.5 | -0.2388 | 0.01844 | -0.0957 | -12.9501
-4.5 | -0.1992 | 0.01698 | -0.0812 | -11.7314
-3 | -0.3756 | 0.01643 | -0.012 | -22.8606
-2.5 | -0.4524 | 0.01584 | 0.0168 | -28.5606
-2 | -0.4097 | 0.01644 | 0.023 | -24.9209
-1.5 | -0.3237 | 0.01772 | 0.0207 | -18.2675
-1 | -0.1103 | 0.02295 | -0.0046 | -4.8061
0.5 | 0.1515 | 0.0229 | -0.0183 | 6.6157

## 33. Re 750k Mach 0.00 (1)
BIGFOIL.COM POLAR EXPORT
NACA67-116 a=0.6
NACA67-116 a=0.6 |  |  |  | Cl Max: | 1.25 | at alpha= | 12.5 | deg
JavaFoil+Calcfoil stall+Eppler ext transition |  |  |  | L/D Max: | 88.997 | at alpha= | 4 | deg
Re: | 750000 |  |  | Cd Min: | 0.00575 | at alpha= | -0.5 | deg
Mach: | 0 |  |  | Cl=0 at alpha= | -0.72131 | deg
|  |  |  | @ Cl=0.1, Cd= | 0.0058085
|  |  |  | @ Cl=0.4, Cd= | 0.006078
|  |  |  | @ Cl=0.6, Cd= | 0.009711
alpha (deg) | Cl | Cd | Cm | Cl/Cd
-16 | -0.939 | 0.12418 | 0.012 | -7.559
-15.5 | -0.945 | 0.11881 | 0.012 | -7.957
-15 | -0.949 | 0.11154 | 0.011 | -8.508
-14.5 | -0.951 | 0.10578 | 0.011 | -8.986
-14 | -0.949 | 0.09896 | 0.01 | -9.591
-13.5 | -0.946 | 0.09218 | 0.01 | -10.26
-13 | -0.94 | 0.08566 | 0.009 | -10.968
-12.5 | -0.929 | 0.08085 | 0.009 | -11.492
-12 | -0.925 | 0.0708 | 0.009 | -13.072
-11.5 | -0.927 | 0.05822 | 0.01 | -15.927
-11 | -1.048 | 0.0193 | 0.012 | -54.303
-10.5 | -1.023 | 0.01835 | 0.01 | -55.744
-10 | -0.991 | 0.01763 | 0.009 | -56.229
-9.5 | -0.956 | 0.01684 | 0.008 | -56.784
-9 | -0.917 | 0.01611 | 0.007 | -56.941
-8.5 | -0.875 | 0.01536 | 0.005 | -56.979
-8 | -0.83 | 0.01472 | 0.004 | -56.419
-7.5 | -0.783 | 0.01413 | 0.003 | -55.391
-7 | -0.733 | 0.01361 | 0.002 | -53.843
-6.5 | -0.68 | 0.01309 | 0 | -51.979
-6 | -0.626 | 0.01259 | -0.001 | -49.692
-5.5 | -0.57 | 0.01214 | -0.002 | -46.935
-5 | -0.513 | 0.01176 | -0.003 | -43.621
-4.5 | -0.455 | 0.01139 | -0.005 | -39.948
-4 | -0.396 | 0.01099 | -0.006 | -36.062
-3.5 | -0.337 | 0.01064 | -0.007 | -31.669
-3 | -0.275 | 0.00595 | -0.009 | -46.207
-2.5 | -0.215 | 0.00589 | -0.01 | -36.496
-2 | -0.155 | 0.00582 | -0.011 | -26.624
-1.5 | -0.095 | 0.00579 | -0.012 | -16.352
-1 | -0.034 | 0.00576 | -0.014 | -5.923
-0.5 | 0.027 | 0.00575 | -0.015 | 4.645
0 | 0.087 | 0.0058 | -0.016 | 15.062
0.5 | 0.148 | 0.00584 | -0.018 | 25.341
1 | 0.208 | 0.00588 | -0.019 | 35.464
1.5 | 0.269 | 0.00593 | -0.02 | 45.348
2 | 0.328 | 0.00599 | -0.022 | 54.759
2.5 | 0.388 | 0.00606 | -0.023 | 64.027
3 | 0.448 | 0.00615 | -0.024 | 72.819
3.5 | 0.507 | 0.00624 | -0.026 | 81.191
4 | 0.566 | 0.00635 | -0.027 | 88.997
4.5 | 0.627 | 0.01238 | -0.028 | 50.617
5 | 0.684 | 0.0129 | -0.03 | 52.978
5.5 | 0.739 | 0.01337 | -0.031 | 55.3
6 | 0.794 | 0.01386 | -0.032 | 57.264
6.5 | 0.846 | 0.01436 | -0.033 | 58.919
7 | 0.897 | 0.01492 | -0.035 | 60.099
7.5 | 0.945 | 0.01549 | -0.036 | 61.015
8 | 0.991 | 0.0161 | -0.037 | 61.58
8.5 | 1.034 | 0.01685 | -0.039 | 61.37
9 | 1.075 | 0.01776 | -0.04 | 60.513
9.5 | 1.112 | 0.01857 | -0.041 | 59.864
10 | 1.145 | 0.01954 | -0.042 | 58.607
10.5 | 1.175 | 0.02053 | -0.043 | 57.237
11 | 1.201 | 0.02153 | -0.045 | 55.782
11.5 | 1.222 | 0.02258 | -0.046 | 54.139
12 | 1.24 | 0.02363 | -0.047 | 52.469
12.5 | 1.25 | 0.02532 | -0.048 | 49.392
13 | 1.245 | 0.02921 | -0.048 | 42.637
13.5 | 1.078 | 0.08639 | -0.032 | 12.473
14 | 1.072 | 0.09548 | -0.03 | 11.231
14.5 | 1.069 | 0.10291 | -0.029 | 10.388
15 | 1.062 | 0.10955 | -0.028 | 9.693
15.5 | 1.052 | 0.11655 | -0.029 | 9.029
16 | 1.038 | 0.12468 | -0.028 | 8.328
16.5 | 1.022 | 0.13005 | -0.028 | 7.86
17 | 1.005 | 0.13947 | -0.029 | 7.207
17.5 | 0.986 | 0.14778 | -0.029 | 6.672

## 34. Re 750k Mach 0.00 (2)
BIGFOIL.COM POLAR EXPORT
NACA67-116 a=0.6
NACA67-116 a=0.6 |  |  |  | Cl Max: | 1.0917 | at alpha= | 17.5 | deg
XFOIL ncrit=9 |  |  |  | L/D Max: | 61.6443 | at alpha= | 4.5 | deg
Re: | 750000 |  |  | Cd Min: | 0.20034 | at alpha= | -20 | deg
Mach: | 0 |  |  | Cl=0 at alpha= | -0.64465 | deg
|  |  |  | @ Cl=0.1, Cd= | 0.011703
|  |  |  | @ Cl=0.4, Cd= | 0.0088912
|  |  |  | @ Cl=0.6, Cd= | 0.016311
alpha (deg) | Cl | Cd | Cm | Cl/Cd
-20 | -0.5006 | 0.20034 | -0.037 | -2.4988
-19.5 | -0.4747 | 0.19234 | -0.0453 | -2.468
-18.5 | -0.7937 | 0.09084 | -0.09 | -8.7373
-18 | -0.8503 | 0.07192 | -0.1028 | -11.8229
-17.5 | -0.8853 | 0.06034 | -0.1082 | -14.6719
-17 | -0.9107 | 0.05226 | -0.1094 | -17.4263
-16.5 | -0.9297 | 0.04595 | -0.1084 | -20.2329
-16 | -0.9421 | 0.04056 | -0.1061 | -23.2273
-15.5 | -0.9409 | 0.03676 | -0.1036 | -25.5958
-15 | -0.9315 | 0.03381 | -0.1009 | -27.551
-14.5 | -0.9168 | 0.0315 | -0.0981 | -29.1048
-14 | -0.8973 | 0.02944 | -0.0956 | -30.4789
-13.5 | -0.875 | 0.02744 | -0.093 | -31.8878
-13 | -0.8484 | 0.02587 | -0.0906 | -32.7947
-12.5 | -0.8242 | 0.02382 | -0.0877 | -34.6012
-12 | -0.7926 | 0.02267 | -0.0857 | -34.9625
-11.5 | -0.7587 | 0.02148 | -0.0837 | -35.3212
-11 | -0.7227 | 0.0205 | -0.0819 | -35.2537
-10.5 | -0.6906 | 0.01917 | -0.0795 | -36.025
-10 | -0.6518 | 0.0184 | -0.0778 | -35.4239
-9.5 | -0.617 | 0.01736 | -0.0754 | -35.5415
-9 | -0.5762 | 0.01678 | -0.074 | -34.3385
-8.5 | -0.5372 | 0.016 | -0.0722 | -33.575
-8 | -0.4975 | 0.01529 | -0.0704 | -32.5376
-7.5 | -0.4564 | 0.01469 | -0.0688 | -31.0688
-7 | -0.4155 | 0.0141 | -0.067 | -29.4681
-6.5 | -0.3748 | 0.01352 | -0.0651 | -27.7219
-6 | -0.3334 | 0.01299 | -0.0633 | -25.6659
-5.5 | -0.2961 | 0.01235 | -0.0607 | -23.9757
-4.5 | -0.2519 | 0.01046 | -0.0502 | -24.0822
-4 | -0.263 | 0.00938 | -0.0378 | -28.0384
-3.5 | -0.2953 | 0.0084 | -0.0198 | -35.1548
-3 | -0.2626 | 0.00852 | -0.0149 | -30.8216
-2.5 | -0.2165 | 0.00894 | -0.0132 | -24.217
-2 | -0.1702 | 0.00935 | -0.0115 | -18.2032
-1.5 | -0.1168 | 0.00996 | -0.0109 | -11.7269
-1 | -0.0511 | 0.01102 | -0.0123 | -4.637
-0.5 | 0.0208 | 0.01166 | -0.0153 | 1.7839
0 | 0.0802 | 0.01171 | -0.0164 | 6.8488
0.5 | 0.1369 | 0.01169 | -0.0171 | 11.7109
1 | 0.1666 | 0.01161 | -0.0126 | 14.3497
1.5 | 0.2278 | 0.01096 | -0.014 | 20.7847
2 | 0.301 | 0.01011 | -0.0175 | 29.7725
2.5 | 0.3602 | 0.00934 | -0.018 | 38.5653
3 | 0.4143 | 0.00873 | -0.0176 | 47.457
3.5 | 0.4624 | 0.00841 | -0.0162 | 54.9822
4 | 0.5013 | 0.0082 | -0.0129 | 61.1341
4.5 | 0.5061 | 0.00821 | -0.0024 | 61.6443
5 | 0.4733 | 0.00933 | 0.0148 | 50.7288
5.5 | 0.4582 | 0.01086 | 0.0273 | 42.1915
6 | 0.4664 | 0.01227 | 0.0348 | 38.0114
6.5 | 0.4883 | 0.01346 | 0.0396 | 36.2779
7 | 0.5157 | 0.01458 | 0.0434 | 35.3704
7.5 | 0.5511 | 0.01543 | 0.0459 | 35.7161
8 | 0.589 | 0.01612 | 0.0479 | 36.5385
8.5 | 0.6276 | 0.01679 | 0.0498 | 37.3794
9 | 0.6631 | 0.01769 | 0.0521 | 37.4845
9.5 | 0.7016 | 0.01842 | 0.0538 | 38.089
10 | 0.7347 | 0.01949 | 0.0562 | 37.6963
10.5 | 0.7735 | 0.02027 | 0.0577 | 38.1598
11 | 0.8041 | 0.02142 | 0.0603 | 37.5397
11.5 | 0.8392 | 0.02238 | 0.0621 | 37.4978
12 | 0.8679 | 0.02377 | 0.0647 | 36.5124
12.5 | 0.9 | 0.0249 | 0.0667 | 36.1446
13 | 0.9187 | 0.02691 | 0.0702 | 34.1397
13.5 | 0.9461 | 0.0284 | 0.0724 | 33.3134
14 | 0.9696 | 0.03013 | 0.075 | 32.1806
14.5 | 0.9906 | 0.0322 | 0.0774 | 30.764
15 | 1.0122 | 0.03505 | 0.0782 | 28.8787
15.5 | 1.0446 | 0.0382 | 0.0763 | 27.3455
16 | 1.0729 | 0.04199 | 0.074 | 25.5513
16.5 | 1.0858 | 0.04588 | 0.0744 | 23.6661
17 | 1.0897 | 0.05036 | 0.0753 | 21.6382
17.5 | 1.0917 | 0.05535 | 0.0754 | 19.7236
18 | 1.0855 | 0.06167 | 0.0748 | 17.6018
18.5 | 1.0785 | 0.0686 | 0.0731 | 15.7216
19 | 1.0621 | 0.07735 | 0.0701 | 13.7311
19.5 | 1.0382 | 0.0879 | 0.0655 | 11.8111
20 | 1.0019 | 0.10147 | 0.0586 | 9.8739

## 35. Re 750k Mach 0.10 (1)
BIGFOIL.COM POLAR EXPORT
NACA67-116 a=0.6
NACA67-116 a=0.6 |  |  |  | Cl Max: | 1.239 | at alpha= | 12.5 | deg
JavaFoil+Calcfoil stall+Eppler ext transition |  |  |  | L/D Max: | 89.121 | at alpha= | 4 | deg
Re: | 750000 |  |  | Cd Min: | 0.00577 | at alpha= | -1 | deg
Mach: | 0.1 |  |  | Cl=0 at alpha= | -0.72131 | deg
|  |  |  | @ Cl=0.1, Cd= | 0.0058279
|  |  |  | @ Cl=0.4, Cd= | 0.006095
|  |  |  | @ Cl=0.6, Cd= | 0.0095077
alpha (deg) | Cl | Cd | Cm | Cl/Cd
-16 | -0.911 | 0.12664 | 0.012 | -7.195
-15.5 | -0.921 | 0.12053 | 0.011 | -7.644
-15 | -0.929 | 0.11244 | 0.011 | -8.258
-14.5 | -0.933 | 0.10609 | 0.011 | -8.792
-14 | -0.934 | 0.10077 | 0.01 | -9.27
-13.5 | -0.934 | 0.09334 | 0.01 | -10.004
-13 | -0.929 | 0.08672 | 0.009 | -10.716
-12.5 | -0.921 | 0.08236 | 0.009 | -11.181
-12 | -0.914 | 0.07409 | 0.009 | -12.339
-11.5 | -0.906 | 0.06644 | 0.009 | -13.63
-11 | -1.044 | 0.01977 | 0.012 | -52.796
-10.5 | -1.021 | 0.01865 | 0.011 | -54.752
-10 | -0.991 | 0.0178 | 0.009 | -55.665
-9.5 | -0.957 | 0.01698 | 0.008 | -56.34
-9 | -0.919 | 0.01624 | 0.007 | -56.573
-8.5 | -0.878 | 0.01548 | 0.006 | -56.691
-8 | -0.833 | 0.01482 | 0.004 | -56.181
-7.5 | -0.785 | 0.01425 | 0.003 | -55.117
-7 | -0.735 | 0.01371 | 0.002 | -53.634
-6.5 | -0.683 | 0.01316 | 0 | -51.905
-6 | -0.629 | 0.01266 | -0.001 | -49.65
-5.5 | -0.572 | 0.01221 | -0.002 | -46.866
-5 | -0.515 | 0.01181 | -0.003 | -43.626
-4.5 | -0.457 | 0.01144 | -0.005 | -39.962
-4 | -0.398 | 0.01103 | -0.006 | -36.092
-3.5 | -0.338 | 0.01068 | -0.007 | -31.707
-3 | -0.276 | 0.00597 | -0.009 | -46.246
-2.5 | -0.216 | 0.0059 | -0.01 | -36.614
-2 | -0.156 | 0.00584 | -0.011 | -26.656
-1.5 | -0.095 | 0.00581 | -0.013 | -16.367
-1 | -0.034 | 0.00577 | -0.014 | -5.944
-0.5 | 0.027 | 0.00577 | -0.015 | 4.652
0 | 0.088 | 0.00582 | -0.016 | 15.074
0.5 | 0.149 | 0.00586 | -0.018 | 25.388
1 | 0.209 | 0.0059 | -0.019 | 35.488
1.5 | 0.27 | 0.00595 | -0.02 | 45.42
2 | 0.33 | 0.00602 | -0.022 | 54.829
2.5 | 0.39 | 0.00608 | -0.023 | 64.088
3 | 0.45 | 0.00617 | -0.024 | 72.959
3.5 | 0.509 | 0.00626 | -0.026 | 81.297
4 | 0.568 | 0.00638 | -0.027 | 89.121
4.5 | 0.63 | 0.01244 | -0.028 | 50.615
5 | 0.687 | 0.01298 | -0.03 | 52.903
5.5 | 0.743 | 0.01342 | -0.031 | 55.355
6 | 0.797 | 0.01393 | -0.032 | 57.197
6.5 | 0.85 | 0.01445 | -0.034 | 58.79
7 | 0.9 | 0.01502 | -0.035 | 59.926
7.5 | 0.948 | 0.01559 | -0.036 | 60.838
8 | 0.994 | 0.01622 | -0.037 | 61.295
8.5 | 1.037 | 0.01733 | -0.039 | 59.816
9 | 1.077 | 0.01798 | -0.04 | 59.866
9.5 | 1.113 | 0.01877 | -0.041 | 59.291
10 | 1.145 | 0.01963 | -0.042 | 58.357
10.5 | 1.174 | 0.02077 | -0.044 | 56.53
11 | 1.198 | 0.02179 | -0.045 | 54.97
11.5 | 1.218 | 0.02291 | -0.046 | 53.16
12 | 1.232 | 0.02406 | -0.047 | 51.226
12.5 | 1.239 | 0.02618 | -0.048 | 47.307
13 | 1.068 | 0.07886 | -0.033 | 13.544
13.5 | 1.059 | 0.09017 | -0.03 | 11.739
14 | 1.055 | 0.09774 | -0.029 | 10.792
14.5 | 1.05 | 0.10498 | -0.028 | 9.998
15 | 1.042 | 0.11171 | -0.029 | 9.324
15.5 | 1.027 | 0.11872 | -0.028 | 8.65
16 | 1.009 | 0.12575 | -0.028 | 8.026
16.5 | 0.991 | 0.13323 | -0.028 | 7.435
17 | 0.969 | 0.13948 | -0.028 | 6.948
17.5 | 0.945 | 0.14983 | -0.028 | 6.309

## 36. Re 750k Mach 0.10 (2)
BIGFOIL.COM POLAR EXPORT
NACA67-116 a=0.6
NACA67-116 a=0.6 |  |  |  | Cl Max: | 1.072 | at alpha= | 16.5 | deg
XFOIL ncrit=9 |  |  |  | L/D Max: | 61.0949 | at alpha= | 4 | deg
Re: | 750000 |  |  | Cd Min: | 0.20079 | at alpha= | -20 | deg
Mach: | 0.1 |  |  | Cl=0 at alpha= | -0.64789 | deg
|  |  |  | @ Cl=0.1, Cd= | 0.011787
|  |  |  | @ Cl=0.4, Cd= | 0.0089475
|  |  |  | @ Cl=0.6, Cd= | 0.0165
alpha (deg) | Cl | Cd | Cm | Cl/Cd
-20 | -0.4979 | 0.20079 | -0.038 | -2.4797
-19.5 | -0.4723 | 0.19276 | -0.0462 | -2.4502
-19 | -0.4646 | 0.18094 | -0.0544 | -2.5677
-18.5 | -0.4481 | 0.17506 | -0.0577 | -2.5597
-18 | -0.7795 | 0.08468 | -0.0972 | -9.2052
-17.5 | -0.8333 | 0.06852 | -0.1064 | -12.1614
-17 | -0.8699 | 0.05786 | -0.1101 | -15.0346
-16.5 | -0.8969 | 0.04999 | -0.1106 | -17.9416
-16 | -0.9172 | 0.04358 | -0.109 | -21.0464
-15.5 | -0.9243 | 0.03885 | -0.1065 | -23.7915
-15 | -0.9203 | 0.03534 | -0.1038 | -26.0413
-14.5 | -0.9085 | 0.03275 | -0.1009 | -27.7405
-14 | -0.8915 | 0.03048 | -0.0982 | -29.2487
-13.5 | -0.8715 | 0.02825 | -0.0954 | -30.8496
-13 | -0.8465 | 0.02648 | -0.0928 | -31.9675
-12.5 | -0.8217 | 0.02443 | -0.0899 | -33.6349
-12 | -0.7917 | 0.02308 | -0.0876 | -34.3024
-11.5 | -0.7583 | 0.02182 | -0.0855 | -34.7525
-11 | -0.7218 | 0.02086 | -0.0836 | -34.6021
-10.5 | -0.6902 | 0.01942 | -0.0811 | -35.5407
-10 | -0.6515 | 0.0186 | -0.0793 | -35.0269
-9.5 | -0.6159 | 0.01759 | -0.077 | -35.0142
-9 | -0.5758 | 0.01693 | -0.0754 | -34.0106
-8.5 | -0.5349 | 0.01623 | -0.0738 | -32.9575
-8 | -0.4968 | 0.01541 | -0.0717 | -32.2388
-7.5 | -0.4547 | 0.01485 | -0.0701 | -30.6195
-7 | -0.4145 | 0.01419 | -0.0681 | -29.2107
-6.5 | -0.3737 | 0.01361 | -0.0662 | -27.4578
-6 | -0.3321 | 0.01308 | -0.0643 | -25.3899
-5.5 | -0.2939 | 0.01247 | -0.0618 | -23.5686
-5 | -0.2651 | 0.01163 | -0.0578 | -22.7945
-4.5 | -0.2487 | 0.01057 | -0.0514 | -23.5289
-4 | -0.2588 | 0.00944 | -0.0393 | -27.4153
-3.5 | -0.2928 | 0.00849 | -0.0209 | -34.4876
-3 | -0.2635 | 0.00859 | -0.0151 | -30.6752
-2.5 | -0.2196 | 0.009 | -0.013 | -24.4
-2 | -0.1729 | 0.00941 | -0.0113 | -18.3741
-1.5 | -0.1189 | 0.01001 | -0.0107 | -11.8781
-1 | -0.05 | 0.01111 | -0.0126 | -4.5005
-0.5 | 0.021 | 0.01172 | -0.0154 | 1.7918
0 | 0.0812 | 0.01178 | -0.0166 | 6.893
0.5 | 0.1386 | 0.0118 | -0.0173 | 11.7458
1 | 0.1668 | 0.01171 | -0.0125 | 14.2442
1.5 | 0.2288 | 0.01105 | -0.014 | 20.7059
2 | 0.3002 | 0.0102 | -0.017 | 29.4314
2.5 | 0.3626 | 0.00937 | -0.0182 | 38.698
3 | 0.4166 | 0.00876 | -0.0177 | 47.5571
3.5 | 0.4639 | 0.00844 | -0.016 | 54.9645
4 | 0.5022 | 0.00822 | -0.0125 | 61.0949
4.5 | 0.5027 | 0.00826 | -0.0009 | 60.8596
5 | 0.4702 | 0.00945 | 0.0161 | 49.7566
5.5 | 0.4556 | 0.01099 | 0.0284 | 41.4559
6 | 0.4644 | 0.0124 | 0.0359 | 37.4516
6.5 | 0.486 | 0.01362 | 0.0408 | 35.6828
7 | 0.5142 | 0.01473 | 0.0445 | 34.9084
7.5 | 0.5499 | 0.01558 | 0.047 | 35.2953
8 | 0.5879 | 0.0163 | 0.0491 | 36.0675
8.5 | 0.6272 | 0.01695 | 0.051 | 37.0029
9 | 0.6628 | 0.01785 | 0.0533 | 37.1317
9.5 | 0.7013 | 0.01861 | 0.0551 | 37.684
10 | 0.7351 | 0.01968 | 0.0574 | 37.3526
11 | 0.8044 | 0.02168 | 0.0617 | 37.1033
11.5 | 0.8378 | 0.02277 | 0.0639 | 36.794
12 | 0.8673 | 0.02415 | 0.0663 | 35.913
12.5 | 0.898 | 0.02541 | 0.0686 | 35.3404
13 | 0.9179 | 0.02742 | 0.072 | 33.4756
13.5 | 0.9437 | 0.02907 | 0.0745 | 32.463
14 | 0.9667 | 0.0309 | 0.0771 | 31.2848
14.5 | 0.9866 | 0.03313 | 0.0796 | 29.7797
15 | 1.0015 | 0.03659 | 0.081 | 27.3709
15.5 | 1.0366 | 0.03959 | 0.0788 | 26.1834
16.5 | 1.072 | 0.04821 | 0.0766 | 22.2361
17 | 1.0718 | 0.05333 | 0.0772 | 20.0975
17.5 | 1.0696 | 0.05911 | 0.0769 | 18.0951
18 | 1.0574 | 0.06654 | 0.0755 | 15.8912
18.5 | 1.0446 | 0.07476 | 0.0727 | 13.9727
19 | 1.0215 | 0.08516 | 0.0682 | 11.9951
19.5 | 0.9914 | 0.09763 | 0.0618 | 10.1547
20 | 0.942 | 0.1147 | 0.0522 | 8.2127

## 37. Re 750k Mach 0.25 (1)
BIGFOIL.COM POLAR EXPORT
NACA67-116 a=0.6
NACA67-116 a=0.6 |  |  |  | Cl Max: | 1.167 | at alpha= | 11 | deg
JavaFoil+Calcfoil stall+Eppler ext transition |  |  |  | L/D Max: | 89.382 | at alpha= | 4 | deg
Re: | 750000 |  |  | Cd Min: | 0.00587 | at alpha= | -0.5 | deg
Mach: | 0.25 |  |  | Cl=0 at alpha= | -0.72222 | deg
|  |  |  | @ Cl=0.1, Cd= | 0.0059264
|  |  |  | @ Cl=0.4, Cd= | 0.0062
|  |  |  | @ Cl=0.6, Cd= | 0.0082146
alpha (deg) | Cl | Cd | Cm | Cl/Cd
-15 | -0.749 | 0.12626 | 0.01 | -5.934
-14.5 | -0.781 | 0.11885 | 0.01 | -6.569
-14 | -0.807 | 0.1103 | 0.009 | -7.317
-13.5 | -0.828 | 0.1024 | 0.009 | -8.087
-13 | -0.844 | 0.09536 | 0.009 | -8.847
-12.5 | -0.854 | 0.08848 | 0.008 | -9.65
-12 | -0.857 | 0.08199 | 0.008 | -10.456
-11.5 | -0.857 | 0.07538 | 0.007 | -11.37
-11 | -0.851 | 0.07057 | 0.007 | -12.054
-10.5 | -0.846 | 0.06202 | 0.007 | -13.643
-10 | -0.981 | 0.01902 | 0.009 | -51.552
-9.5 | -0.956 | 0.01782 | 0.008 | -53.65
-9 | -0.924 | 0.01698 | 0.007 | -54.417
-8.5 | -0.887 | 0.01619 | 0.006 | -54.745
-8 | -0.845 | 0.0155 | 0.004 | -54.521
-7.5 | -0.799 | 0.01484 | 0.003 | -53.849
-7 | -0.75 | 0.01416 | 0.002 | -52.974
-6.5 | -0.698 | 0.0136 | 0 | -51.329
-6 | -0.643 | 0.01305 | -0.001 | -49.267
-5.5 | -0.586 | 0.01255 | -0.002 | -46.712
-5 | -0.528 | 0.01211 | -0.004 | -43.581
-4.5 | -0.469 | 0.01169 | -0.005 | -40.093
-4 | -0.408 | 0.0113 | -0.006 | -36.148
-3.5 | -0.347 | 0.01091 | -0.008 | -31.826
-3 | -0.283 | 0.00609 | -0.009 | -46.539
-2.5 | -0.222 | 0.00602 | -0.01 | -36.822
-2 | -0.16 | 0.00595 | -0.012 | -26.867
-1.5 | -0.098 | 0.00591 | -0.013 | -16.523
-1 | -0.035 | 0.00589 | -0.014 | -5.979
-0.5 | 0.028 | 0.00587 | -0.016 | 4.693
0 | 0.09 | 0.00592 | -0.017 | 15.213
0.5 | 0.153 | 0.00596 | -0.018 | 25.59
1 | 0.215 | 0.00601 | -0.02 | 35.78
1.5 | 0.277 | 0.00606 | -0.021 | 45.766
2 | 0.339 | 0.00612 | -0.022 | 55.282
2.5 | 0.4 | 0.0062 | -0.024 | 64.558
3 | 0.462 | 0.00629 | -0.025 | 73.33
3.5 | 0.522 | 0.0064 | -0.026 | 81.652
4 | 0.583 | 0.00652 | -0.028 | 89.382
4.5 | 0.646 | 0.0128 | -0.029 | 50.441
5 | 0.704 | 0.01336 | -0.03 | 52.702
5.5 | 0.761 | 0.01387 | -0.032 | 54.825
6 | 0.816 | 0.01441 | -0.033 | 56.585
6.5 | 0.868 | 0.01498 | -0.034 | 57.966
7 | 0.918 | 0.01558 | -0.036 | 58.942
7.5 | 0.965 | 0.01625 | -0.037 | 59.411
8 | 1.009 | 0.01732 | -0.038 | 58.253
8.5 | 1.048 | 0.01821 | -0.04 | 57.566
9 | 1.084 | 0.01911 | -0.041 | 56.694
9.5 | 1.114 | 0.01971 | -0.042 | 56.496
10 | 1.138 | 0.02092 | -0.043 | 54.409
10.5 | 1.156 | 0.02211 | -0.045 | 52.313
11 | 1.167 | 0.02367 | -0.046 | 49.318
11.5 | 1.04 | 0.05418 | -0.038 | 19.191
12 | 0.985 | 0.07995 | -0.028 | 12.321
12.5 | 0.977 | 0.08618 | -0.027 | 11.335
13 | 0.963 | 0.09325 | -0.026 | 10.331
13.5 | 0.946 | 0.10013 | -0.026 | 9.45
14 | 0.923 | 0.10734 | -0.025 | 8.596
14.5 | 0.893 | 0.11596 | -0.024 | 7.704
15 | 0.857 | 0.12472 | -0.024 | 6.867
15.5 | 0.81 | 0.1326 | -0.022 | 6.107
16 | 0.759 | 0.14353 | -0.022 | 5.289

## 38. Re 750k Mach 0.25 (2)
BIGFOIL.COM POLAR EXPORT
NACA67-116 a=0.6
NACA67-116 a=0.6 |  |  |  | Cl Max: | 0.9593 | at alpha= | 15.5 | deg
XFOIL ncrit=9 |  |  |  | L/D Max: | 59.7024 | at alpha= | 4 | deg
Re: | 750000 |  |  | Cd Min: | 0.21034 | at alpha= | 20 | deg
Mach: | 0.25 |  |  | Cl=0 at alpha= | -0.67326 | deg
|  |  |  | @ Cl=0.1, Cd= | 0.012332
|  |  |  | @ Cl=0.4, Cd= | 0.0092997
|  |  |  | @ Cl=0.6, Cd= | 0.017433
alpha (deg) | Cl | Cd | Cm | Cl/Cd
-18.5 | -0.4455 | 0.17959 | -0.0578 | -2.4807
-18 | -0.4295 | 0.17434 | -0.0604 | -2.4636
-17.5 | -0.4163 | 0.16797 | -0.0637 | -2.4784
-17 | -0.4236 | 0.15572 | -0.0697 | -2.7203
-16 | -0.6681 | 0.08047 | -0.1038 | -8.3025
-15.5 | -0.7321 | 0.06289 | -0.114 | -11.641
-15 | -0.7811 | 0.05132 | -0.1172 | -15.2202
-14.5 | -0.8017 | 0.0448 | -0.1162 | -17.8951
-14 | -0.813 | 0.03969 | -0.1138 | -20.4837
-13.5 | -0.8213 | 0.03503 | -0.11 | -23.4456
-13 | -0.8167 | 0.03154 | -0.106 | -25.8941
-12 | -0.7808 | 0.02608 | -0.0987 | -29.9387
-11.5 | -0.7534 | 0.02406 | -0.0956 | -31.3134
-11 | -0.7197 | 0.02269 | -0.093 | -31.7188
-10.5 | -0.6828 | 0.0214 | -0.0906 | -31.9065
-10 | -0.6493 | 0.01987 | -0.0877 | -32.6774
-9.5 | -0.61 | 0.01894 | -0.0855 | -32.207
-9 | -0.5724 | 0.01784 | -0.083 | -32.0852
-8.5 | -0.5306 | 0.01707 | -0.0811 | -31.0838
-8 | -0.4924 | 0.01612 | -0.0786 | -30.5459
-7.5 | -0.449 | 0.01551 | -0.0767 | -28.9491
-7 | -0.4094 | 0.01473 | -0.0743 | -27.7936
-6.5 | -0.3663 | 0.01416 | -0.0723 | -25.8686
-6 | -0.3237 | 0.01362 | -0.0702 | -23.7665
-5.5 | -0.2841 | 0.01307 | -0.0676 | -21.7368
-5 | -0.2519 | 0.01221 | -0.0639 | -20.6306
-4.5 | -0.2324 | 0.01116 | -0.0578 | -20.8244
-4 | -0.2378 | 0.00988 | -0.0467 | -24.0688
-3.5 | -0.2771 | 0.00894 | -0.0272 | -30.9955
-3 | -0.2738 | 0.0089 | -0.0157 | -30.764
-2.5 | -0.2343 | 0.00935 | -0.0122 | -25.0588
-2 | -0.1819 | 0.00973 | -0.0111 | -18.6948
-1.5 | -0.122 | 0.01033 | -0.0112 | -11.8103
-1 | -0.0413 | 0.01163 | -0.0149 | -3.5512
-0.5 | 0.0219 | 0.01204 | -0.016 | 1.8189
0 | 0.0856 | 0.01216 | -0.0175 | 7.0395
0.5 | 0.1183 | 0.01255 | -0.013 | 9.4263
1 | 0.1714 | 0.01223 | -0.0125 | 14.0147
1.5 | 0.2402 | 0.01149 | -0.015 | 20.9051
2 | 0.2948 | 0.01074 | -0.0146 | 27.4488
2.5 | 0.3722 | 0.00966 | -0.0182 | 38.53
3 | 0.4239 | 0.00899 | -0.0168 | 47.1524
3.5 | 0.4657 | 0.00868 | -0.0135 | 53.6521
4 | 0.5015 | 0.0084 | -0.0089 | 59.7024
4.5 | 0.4855 | 0.00861 | 0.0063 | 56.3879
5 | 0.4535 | 0.01012 | 0.0229 | 44.8123
5.5 | 0.442 | 0.01172 | 0.0347 | 37.7133
6 | 0.453 | 0.01317 | 0.0419 | 34.3964
6.5 | 0.4766 | 0.0144 | 0.0467 | 33.0972
7 | 0.5072 | 0.01549 | 0.0504 | 32.7437
7.5 | 0.5464 | 0.01627 | 0.0527 | 33.5833
8 | 0.5845 | 0.01715 | 0.0551 | 34.0816
8.5 | 0.624 | 0.01787 | 0.0573 | 34.9189
9 | 0.6612 | 0.01881 | 0.0598 | 35.1515
9.5 | 0.6964 | 0.01989 | 0.0625 | 35.0126
10 | 0.7337 | 0.02091 | 0.0648 | 35.0885
10.5 | 0.7661 | 0.02227 | 0.0676 | 34.4005
11 | 0.8015 | 0.0234 | 0.07 | 34.2521
11.5 | 0.8292 | 0.02505 | 0.0732 | 33.1018
12 | 0.8605 | 0.02656 | 0.0758 | 32.3983
12.5 | 0.8824 | 0.02876 | 0.0792 | 30.6815
13 | 0.9047 | 0.03099 | 0.0825 | 29.1933
13.5 | 0.926 | 0.03336 | 0.0854 | 27.7578
14 | 0.9431 | 0.03598 | 0.0883 | 26.2118
14.5 | 0.9501 | 0.03972 | 0.0914 | 23.9199
15 | 0.9505 | 0.04475 | 0.0933 | 21.2402
15.5 | 0.9593 | 0.05071 | 0.0915 | 18.9174
16 | 0.9516 | 0.05968 | 0.0874 | 15.945
16.5 | 0.9331 | 0.07006 | 0.0822 | 13.3186
17 | 0.893 | 0.08324 | 0.0761 | 10.728
17.5 | 0.8455 | 0.09961 | 0.0667 | 8.4881
18 | 0.7357 | 0.13103 | 0.0488 | 5.6147
18.5 | 0.5764 | 0.18504 | 0.0273 | 3.115
19 | 0.5936 | 0.1904 | 0.0242 | 3.1176
19.5 | 0.6029 | 0.19886 | 0.02 | 3.0318
20 | 0.6054 | 0.21034 | 0.0134 | 2.8782

## 39. Re 750k Mach 0.50 (1)
BIGFOIL.COM POLAR EXPORT
NACA67-116 a=0.6
NACA67-116 a=0.6 |  |  |  | Cl Max: | 1.145 | at alpha= | 20 | deg
JavaFoil+Calcfoil stall+Eppler ext transition |  |  |  | L/D Max: | 82.785 | at alpha= | 3.5 | deg
Re: | 750000 |  |  | Cd Min: | 0.00631 | at alpha= | -0.5 | deg
Mach: | 0.5 |  |  | Cl=0 at alpha= | -0.72143 | deg
|  |  |  | @ Cl=0.1, Cd= | 0.00638
|  |  |  | @ Cl=0.4, Cd= | 0.0066772
|  |  |  | @ Cl=0.6, Cd= | 0.0089514
alpha (deg) | Cl | Cd | Cm | Cl/Cd
-20 | -1.072 | 0.20508 | 0.022 | -5.227
-19.5 | -1.043 | 0.20067 | 0.021 | -5.195
-19 | -1.015 | 0.19542 | 0.02 | -5.194
-18.5 | -0.988 | 0.19778 | 0.019 | -4.996
-18 | -0.961 | 0.18796 | 0.018 | -5.115
-17.5 | -0.934 | 0.18147 | 0.018 | -5.149
-17 | -0.905 | 0.17581 | 0.016 | -5.148
-16.5 | -0.878 | 0.16818 | 0.015 | -5.219
-16 | -0.851 | 0.16511 | 0.015 | -5.152
-15.5 | -0.823 | 0.15907 | 0.014 | -5.176
-15 | -0.796 | 0.15398 | 0.013 | -5.171
-14.5 | -0.767 | 0.14574 | 0.012 | -5.265
-14 | -0.74 | 0.14011 | 0.011 | -5.279
-13.5 | -0.712 | 0.13847 | 0.01 | -5.145
-13 | -0.685 | 0.13608 | 0.009 | -5.033
-12.5 | -0.657 | 0.13249 | 0.009 | -4.962
-12 | -0.629 | 0.11961 | 0.008 | -5.258
-11.5 | -0.601 | 0.11776 | 0.007 | -5.105
-11 | -0.574 | 0.10962 | 0.006 | -5.233
-10.5 | -0.546 | 0.10443 | 0.006 | -5.229
-10 | -0.518 | 0.09955 | 0.005 | -5.202
-9.5 | -0.49 | 0.09255 | 0.004 | -5.295
-9 | -0.462 | 0.08996 | 0.003 | -5.139
-8.5 | -0.434 | 0.06967 | 0.003 | -6.236
-8 | -0.647 | 0.05636 | 0.002 | -11.487
-7.5 | -0.669 | 0.04951 | 0.002 | -13.516
-7 | -0.787 | 0.01688 | 0.002 | -46.623
-6.5 | -0.749 | 0.01597 | 0 | -46.926
-6 | -0.699 | 0.01506 | -0.001 | -46.379
-5.5 | -0.642 | 0.0143 | -0.002 | -44.879
-5 | -0.581 | 0.01364 | -0.004 | -42.636
-4.5 | -0.518 | 0.01306 | -0.005 | -39.672
-4 | -0.453 | 0.0125 | -0.007 | -36.218
-3.5 | -0.386 | 0.01197 | -0.008 | -32.205
-3 | -0.317 | 0.01155 | -0.01 | -27.476
-2.5 | -0.246 | 0.00651 | -0.011 | -37.835
-2 | -0.178 | 0.00643 | -0.013 | -27.608
-1.5 | -0.109 | 0.00639 | -0.014 | -16.989
-1 | -0.039 | 0.00633 | -0.016 | -6.19
-0.5 | 0.031 | 0.00631 | -0.017 | 4.856
0 | 0.1 | 0.00638 | -0.019 | 15.71
0.5 | 0.17 | 0.00644 | -0.02 | 26.365
1 | 0.239 | 0.00649 | -0.022 | 36.859
1.5 | 0.309 | 0.00656 | -0.023 | 47.062
2 | 0.377 | 0.00664 | -0.025 | 56.758
2.5 | 0.445 | 0.00675 | -0.026 | 65.938
3 | 0.513 | 0.00686 | -0.028 | 74.707
3.5 | 0.58 | 0.007 | -0.029 | 82.785
4 | 0.65 | 0.01383 | -0.031 | 46.98
4.5 | 0.715 | 0.01456 | -0.032 | 49.105
5 | 0.777 | 0.01523 | -0.034 | 51.017
5.5 | 0.835 | 0.01599 | -0.035 | 52.218
6 | 0.888 | 0.01676 | -0.037 | 52.964
6.5 | 0.932 | 0.01761 | -0.038 | 52.957
7 | 0.965 | 0.01921 | -0.04 | 50.226
7.5 | 0.978 | 0.02049 | -0.041 | 47.71
8 | 0.799 | 0.05205 | -0.027 | 15.356
8.5 | 0.515 | 0.06139 | -0.021 | 8.391
9 | 0.542 | 0.07075 | -0.02 | 7.655
9.5 | 0.569 | 0.09346 | -0.02 | 6.086
10 | 0.596 | 0.09868 | -0.021 | 6.042
10.5 | 0.625 | 0.11214 | -0.023 | 5.569
11 | 0.652 | 0.11517 | -0.024 | 5.66
11.5 | 0.679 | 0.11833 | -0.024 | 5.739
12 | 0.706 | 0.12368 | -0.025 | 5.711
12.5 | 0.735 | 0.12678 | -0.027 | 5.797
13 | 0.762 | 0.13907 | -0.029 | 5.482
13.5 | 0.789 | 0.14152 | -0.029 | 5.578
14 | 0.816 | 0.14572 | -0.03 | 5.603
14.5 | 0.844 | 0.15495 | -0.031 | 5.446
15 | 0.873 | 0.15622 | -0.034 | 5.587
15.5 | 0.9 | 0.15932 | -0.034 | 5.647
16 | 0.926 | 0.16521 | -0.035 | 5.608
16.5 | 0.953 | 0.17236 | -0.036 | 5.531
17 | 0.982 | 0.18137 | -0.038 | 5.412
17.5 | 1.01 | 0.182 | -0.039 | 5.547
18 | 1.036 | 0.18659 | -0.04 | 5.554
18.5 | 1.063 | 0.1944 | -0.041 | 5.468
19 | 1.09 | 0.2024 | -0.042 | 5.386
19.5 | 1.119 | 0.2054 | -0.044 | 5.449
20 | 1.145 | 0.21496 | -0.045 | 5.329

## 40. Re 750k Mach 0.50 (2)
BIGFOIL.COM POLAR EXPORT
NACA67-116 a=0.6
NACA67-116 a=0.6 |  |  |  | Cl Max: | 0.7376 | at alpha= | 11 | deg
XFOIL ncrit=9 |  |  |  | L/D Max: | 45.0355 | at alpha= | 4 | deg
Re: | 750000 |  |  | Cd Min: | 0.15652 | at alpha= | 16 | deg
Mach: | 0.5 |  |  | Cl=0 at alpha= | 0.097463 | deg
|  |  |  | @ Cl=0.1, Cd= | 0.014663
|  |  |  | @ Cl=0.4, Cd= | 0.015231
|  |  |  | @ Cl=0.6, Cd= | 0.15652
alpha (deg) | Cl | Cd | Cm | Cl/Cd
-15 | -0.343 | 0.14307 | -0.0884 | -2.3974
-14.5 | -0.349 | 0.13043 | -0.0941 | -2.6758
-14 | -0.3423 | 0.12181 | -0.0985 | -2.8101
-13.5 | -0.3505 | 0.11018 | -0.1043 | -3.1812
-13 | -0.3558 | 0.10004 | -0.1096 | -3.5566
-12.5 | -0.3763 | 0.08742 | -0.1163 | -4.3045
-12 | -0.4235 | 0.06894 | -0.1276 | -6.143
-11.5 | -0.4705 | 0.05483 | -0.1362 | -8.5811
-11 | -0.5113 | 0.04532 | -0.1377 | -11.282
-10.5 | -0.5502 | 0.03775 | -0.1343 | -14.5748
-10 | -0.5768 | 0.03135 | -0.1283 | -18.3987
-9.5 | -0.5761 | 0.02712 | -0.1222 | -21.2426
-9 | -0.551 | 0.02408 | -0.1171 | -22.8821
-8.5 | -0.5097 | 0.02168 | -0.1132 | -23.5101
-8 | -0.4667 | 0.02007 | -0.1094 | -23.2536
-7.5 | -0.4242 | 0.01867 | -0.1055 | -22.7209
-7 | -0.38 | 0.01766 | -0.1019 | -21.5176
-6.5 | -0.3386 | 0.01672 | -0.098 | -20.2512
-6 | -0.2946 | 0.01592 | -0.0946 | -18.505
-5.5 | -0.2491 | 0.01528 | -0.0914 | -16.3024
-5 | -0.2058 | 0.01465 | -0.0879 | -14.0478
-4.5 | -0.175 | 0.01369 | -0.0825 | -12.7831
-4 | -0.1661 | 0.0123 | -0.0733 | -13.5041
-3.5 | -0.1937 | 0.01092 | -0.0568 | -17.7381
-3 | -0.2637 | 0.01032 | -0.0303 | -25.5523
-2.5 | -0.2601 | 0.01043 | -0.0164 | -24.9377
-2 | -0.2592 | 0.01142 | -0.0035 | -22.697
-1.5 | -0.2023 | 0.01191 | -0.0012 | -16.9857
-1 | -0.1017 | 0.01355 | -0.0066 | -7.5055
-0.5 | 0.0182 | 0.01498 | -0.0168 | 1.215
0 | -0.0146 | 0.01502 | 0.0023 | -0.97204
0.5 | 0.0603 | 0.01485 | 0.0001 | 4.0606
1 | 0.139 | 0.01448 | -0.0027 | 9.5994
1.5 | 0.1722 | 0.01423 | 0.0036 | 12.1012
2 | 0.2594 | 0.01321 | -0.0006 | 19.6366
2.5 | 0.4064 | 0.01135 | -0.0158 | 35.8062
3 | 0.3912 | 0.0104 | 0.0006 | 37.6154
3.5 | 0.4097 | 0.01003 | 0.0104 | 40.8475
4 | 0.4445 | 0.00987 | 0.017 | 45.0355
4.5 | 0.4215 | 0.0111 | 0.0335 | 37.973
5 | 0.3952 | 0.01306 | 0.0486 | 30.2603
5.5 | 0.3955 | 0.01484 | 0.0585 | 26.6509
6 | 0.4131 | 0.01637 | 0.0654 | 25.2352
6.5 | 0.4464 | 0.0176 | 0.07 | 25.3636
7 | 0.4865 | 0.01868 | 0.0738 | 26.0439
7.5 | 0.5256 | 0.01989 | 0.0775 | 26.4253
8 | 0.5674 | 0.02107 | 0.081 | 26.9293
8.5 | 0.6045 | 0.02257 | 0.0849 | 26.7833
9 | 0.6405 | 0.02429 | 0.0889 | 26.3689
9.5 | 0.6746 | 0.02617 | 0.0932 | 25.7776
10 | 0.7042 | 0.02866 | 0.0978 | 24.5708
10.5 | 0.7286 | 0.03169 | 0.1023 | 22.9915
11 | 0.7376 | 0.03624 | 0.1071 | 20.3532
11.5 | 0.7257 | 0.04247 | 0.1111 | 17.0874
12 | 0.7023 | 0.04994 | 0.1131 | 14.0629
12.5 | 0.672 | 0.05913 | 0.112 | 11.3648
13 | 0.6378 | 0.07064 | 0.1068 | 9.0289
13.5 | 0.608 | 0.08388 | 0.0983 | 7.2485
14 | 0.5712 | 0.09999 | 0.0882 | 5.7126
14.5 | 0.5282 | 0.11738 | 0.0789 | 4.4999
15 | 0.4979 | 0.13373 | 0.0709 | 3.7232
15.5 | 0.4916 | 0.14577 | 0.0651 | 3.3724
16 | 0.4933 | 0.15652 | 0.06 | 3.1517

## 41. Re 1M Mach 0.00 (1)
BIGFOIL.COM POLAR EXPORT
NACA67-116 a=0.6
NACA67-116 a=0.6 |  |  |  | Cl Max: | 1.262 | at alpha= | 13 | deg
JavaFoil+Calcfoil stall+Eppler ext transition |  |  |  | L/D Max: | 101.83 | at alpha= | 4 | deg
Re: | 1000000 |  |  | Cd Min: | 0.00505 | at alpha= | -1 | deg
Mach: | 0 |  |  | Cl=0 at alpha= | -0.72131 | deg
|  |  |  | @ Cl=0.1, Cd= | 0.0050959
|  |  |  | @ Cl=0.4, Cd= | 0.0053233
|  |  |  | @ Cl=0.6, Cd= | 0.0088722
alpha (deg) | Cl | Cd | Cm | Cl/Cd
-17 | -0.921 | 0.13641 | 0.013 | -6.75
-16.5 | -0.931 | 0.12923 | 0.013 | -7.207
-16 | -0.94 | 0.12052 | 0.012 | -7.8
-15.5 | -0.947 | 0.1142 | 0.012 | -8.293
-15 | -0.951 | 0.10829 | 0.012 | -8.782
-14.5 | -0.953 | 0.1017 | 0.011 | -9.371
-14 | -0.952 | 0.09563 | 0.011 | -9.954
-13.5 | -0.952 | 0.08705 | 0.011 | -10.934
-13 | -0.951 | 0.07851 | 0.011 | -12.108
-12.5 | -0.943 | 0.07288 | 0.01 | -12.933
-12 | -1.09 | 0.021 | 0.014 | -51.909
-11.5 | -1.073 | 0.01963 | 0.013 | -54.681
-11 | -1.051 | 0.01833 | 0.012 | -57.356
-10.5 | -1.024 | 0.01733 | 0.011 | -59.095
-10 | -0.992 | 0.01668 | 0.009 | -59.484
-9.5 | -0.957 | 0.01593 | 0.008 | -60.068
-9 | -0.918 | 0.01503 | 0.007 | -61.095
-8.5 | -0.876 | 0.01419 | 0.006 | -61.766
-8 | -0.831 | 0.01386 | 0.004 | -59.942
-7.5 | -0.783 | 0.01331 | 0.003 | -58.857
-7 | -0.733 | 0.0128 | 0.002 | -57.271
-6.5 | -0.681 | 0.01232 | 0 | -55.295
-6 | -0.626 | 0.01184 | -0.001 | -52.887
-5.5 | -0.57 | 0.01142 | -0.002 | -49.954
-5 | -0.513 | 0.01105 | -0.003 | -46.436
-4.5 | -0.455 | 0.01068 | -0.005 | -42.618
-4 | -0.397 | 0.01031 | -0.006 | -38.451
-3.5 | -0.337 | 0.00998 | -0.007 | -33.795
-3 | -0.276 | 0.0052 | -0.009 | -53.147
-2.5 | -0.216 | 0.00516 | -0.01 | -41.918
-2 | -0.156 | 0.00511 | -0.011 | -30.495
-1.5 | -0.095 | 0.00507 | -0.013 | -18.752
-1 | -0.034 | 0.00505 | -0.014 | -6.789
-0.5 | 0.027 | 0.00505 | -0.015 | 5.316
0 | 0.088 | 0.00509 | -0.017 | 17.254
0.5 | 0.149 | 0.00512 | -0.018 | 29.068
1 | 0.21 | 0.00515 | -0.019 | 40.681
1.5 | 0.27 | 0.0052 | -0.021 | 52.049
2 | 0.33 | 0.00525 | -0.022 | 62.931
2.5 | 0.39 | 0.00531 | -0.023 | 73.449
3 | 0.45 | 0.00539 | -0.024 | 83.505
3.5 | 0.509 | 0.00548 | -0.026 | 93.023
4 | 0.568 | 0.00558 | -0.027 | 101.83
4.5 | 0.627 | 0.01165 | -0.028 | 53.828
5 | 0.684 | 0.01216 | -0.03 | 56.291
5.5 | 0.74 | 0.0126 | -0.031 | 58.71
6 | 0.794 | 0.01275 | -0.032 | 62.305
6.5 | 0.847 | 0.01335 | -0.034 | 63.425
7 | 0.897 | 0.01388 | -0.035 | 64.633
7.5 | 0.946 | 0.01443 | -0.036 | 65.547
8 | 0.992 | 0.01512 | -0.037 | 65.615
8.5 | 1.035 | 0.01614 | -0.039 | 64.147
9 | 1.076 | 0.01687 | -0.04 | 63.772
9.5 | 1.113 | 0.0176 | -0.041 | 63.209
10 | 1.146 | 0.01842 | -0.042 | 62.25
10.5 | 1.176 | 0.01938 | -0.044 | 60.697
11 | 1.202 | 0.02041 | -0.045 | 58.912
11.5 | 1.224 | 0.0214 | -0.046 | 57.216
12 | 1.242 | 0.02237 | -0.047 | 55.536
12.5 | 1.255 | 0.02372 | -0.048 | 52.892
13 | 1.262 | 0.02531 | -0.049 | 49.875
13.5 | 1.259 | 0.02833 | -0.05 | 44.443
14 | 1.099 | 0.08116 | -0.037 | 13.536
14.5 | 1.08 | 0.09537 | -0.033 | 11.328
15 | 1.068 | 0.10453 | -0.032 | 10.221
15.5 | 1.057 | 0.11144 | -0.032 | 9.487
16 | 1.042 | 0.11926 | -0.031 | 8.735
16.5 | 1.025 | 0.12704 | -0.03 | 8.069
17 | 1.008 | 0.13345 | -0.031 | 7.551
17.5 | 0.988 | 0.14225 | -0.031 | 6.947
18 | 0.967 | 0.15013 | -0.031 | 6.438

## 42. Re 1M Mach 0.00 (2)
BIGFOIL.COM POLAR EXPORT
NACA67-116 a=0.6
NACA67-116 a=0.6 |  |  |  | Cl Max: | 1.1196 | at alpha= | 16.5 | deg
XFOIL ncrit=9 |  |  |  | L/D Max: | 71.5306 | at alpha= | 4 | deg
Re: | 1000000 |  |  | Cd Min: | 0.10734 | at alpha= | -20 | deg
Mach: | 0 |  |  | Cl=0 at alpha= | -0.67395 | deg
|  |  |  | @ Cl=0.1, Cd= | 0.0086534
|  |  |  | @ Cl=0.4, Cd= | 0.006949
|  |  |  | @ Cl=0.6, Cd= | 0.014794
alpha (deg) | Cl | Cd | Cm | Cl/Cd
-20 | -0.8639 | 0.10734 | -0.073 | -8.0483
-19 | -0.9345 | 0.07459 | -0.0967 | -12.5285
-18.5 | -0.9797 | 0.06068 | -0.1041 | -16.1454
-18 | -0.9964 | 0.05303 | -0.1061 | -18.7894
-17.5 | -1.0062 | 0.04708 | -0.1062 | -21.3721
-17 | -1.0119 | 0.04215 | -0.105 | -24.0071
-16.5 | -1.0026 | 0.0389 | -0.1037 | -25.7738
-16 | -0.9983 | 0.03541 | -0.1014 | -28.1926
-15.5 | -0.9869 | 0.03265 | -0.0989 | -30.2266
-15 | -0.9734 | 0.03008 | -0.0962 | -32.3604
-14.5 | -0.9543 | 0.02806 | -0.0935 | -34.0093
-14 | -0.9304 | 0.02636 | -0.0911 | -35.2959
-13.5 | -0.9137 | 0.02406 | -0.0877 | -37.9759
-13 | -0.8866 | 0.02261 | -0.0852 | -39.2127
-12.5 | -0.8556 | 0.0214 | -0.0829 | -39.9813
-12 | -0.8216 | 0.02039 | -0.081 | -40.2943
-11.5 | -0.7918 | 0.01904 | -0.0783 | -41.5861
-11 | -0.7548 | 0.01817 | -0.0766 | -41.541
-10.5 | -0.716 | 0.0174 | -0.0749 | -41.1494
-10 | -0.6806 | 0.01641 | -0.0727 | -41.4747
-9.5 | -0.6399 | 0.01575 | -0.0712 | -40.6286
-9 | -0.5997 | 0.01508 | -0.0695 | -39.7679
-8.5 | -0.5594 | 0.01446 | -0.0678 | -38.686
-8 | -0.5153 | 0.01401 | -0.0666 | -36.7809
-7.5 | -0.4756 | 0.0133 | -0.0647 | -35.7594
-7 | -0.4322 | 0.01282 | -0.0633 | -33.7129
-6.5 | -0.3892 | 0.01232 | -0.0618 | -31.5909
-6 | -0.3467 | 0.01182 | -0.0601 | -29.3316
-5.5 | -0.3055 | 0.01129 | -0.0581 | -27.0593
-5 | -0.2702 | 0.01055 | -0.0551 | -25.6114
-4.5 | -0.2437 | 0.00966 | -0.0505 | -25.2277
-4 | -0.2322 | 0.00865 | -0.0427 | -26.8439
-3.5 | -0.2481 | 0.00776 | -0.0287 | -31.9716
-3 | -0.2577 | 0.00679 | -0.0153 | -37.9529
-2.5 | -0.2067 | 0.00692 | -0.0145 | -29.8699
-2 | -0.1522 | 0.00708 | -0.0145 | -21.4972
-1.5 | -0.0963 | 0.00737 | -0.0146 | -13.0665
-1 | -0.0403 | 0.00795 | -0.0147 | -5.0692
-0.5 | 0.0215 | 0.00858 | -0.0157 | 2.5058
0 | 0.0739 | 0.00871 | -0.0156 | 8.4845
0.5 | 0.1292 | 0.00859 | -0.016 | 15.0407
1 | 0.1891 | 0.00834 | -0.0172 | 22.6739
1.5 | 0.2495 | 0.00801 | -0.0183 | 31.1486
2 | 0.3101 | 0.0075 | -0.0194 | 41.3467
2.5 | 0.364 | 0.00713 | -0.0192 | 51.0519
3 | 0.4157 | 0.00687 | -0.0185 | 60.5095
3.5 | 0.4647 | 0.00672 | -0.0175 | 69.1518
4 | 0.4907 | 0.00686 | -0.0114 | 71.5306
4.5 | 0.4556 | 0.00778 | 0.007 | 58.5604
5 | 0.4431 | 0.0092 | 0.0195 | 48.163
5.5 | 0.4486 | 0.01058 | 0.0279 | 42.4008
6 | 0.4691 | 0.01173 | 0.0332 | 39.9915
6.5 | 0.4976 | 0.01273 | 0.0371 | 39.0888
7 | 0.5298 | 0.01367 | 0.0402 | 38.7564
7.5 | 0.5683 | 0.01434 | 0.0422 | 39.6304
8 | 0.6088 | 0.01492 | 0.044 | 40.8043
8.5 | 0.647 | 0.01565 | 0.046 | 41.3419
9 | 0.6875 | 0.01628 | 0.0475 | 42.2297
9.5 | 0.7244 | 0.01713 | 0.0496 | 42.2884
10 | 0.7641 | 0.01782 | 0.051 | 42.8788
10.5 | 0.8001 | 0.01873 | 0.053 | 42.7176
11 | 0.8372 | 0.01954 | 0.0548 | 42.8454
11.5 | 0.8708 | 0.02058 | 0.057 | 42.3129
12 | 0.9036 | 0.02172 | 0.0591 | 41.6022
12.5 | 0.9362 | 0.02283 | 0.0611 | 41.0074
13 | 0.9658 | 0.02412 | 0.0635 | 40.0415
13.5 | 0.9874 | 0.02598 | 0.0665 | 38.0062
14 | 1.0145 | 0.02744 | 0.0688 | 36.9716
14.5 | 1.0354 | 0.02937 | 0.0716 | 35.2537
15 | 1.0565 | 0.03128 | 0.0742 | 33.7756
15.5 | 1.0781 | 0.03336 | 0.0761 | 32.3171
16 | 1.0943 | 0.03706 | 0.0764 | 29.5278
16.5 | 1.1196 | 0.04128 | 0.0739 | 27.1221

## 43. Re 1M Mach 0.10 (1)
BIGFOIL.COM POLAR EXPORT
NACA67-116 a=0.6
NACA67-116 a=0.6 |  |  |  | Cl Max: | 1.248 | at alpha= | 13 | deg
JavaFoil+Calcfoil stall+Eppler ext transition |  |  |  | L/D Max: | 102.035 | at alpha= | 4 | deg
Re: | 1000000 |  |  | Cd Min: | 0.00507 | at alpha= | -1 | deg
Mach: | 0.1 |  |  | Cl=0 at alpha= | -0.72131 | deg
|  |  |  | @ Cl=0.1, Cd= | 0.0051139
|  |  |  | @ Cl=0.4, Cd= | 0.0053407
|  |  |  | @ Cl=0.6, Cd= | 0.0086032
alpha (deg) | Cl | Cd | Cm | Cl/Cd
-17 | -0.887 | 0.1395 | 0.013 | -6.355
-16.5 | -0.901 | 0.12996 | 0.013 | -6.931
-16 | -0.913 | 0.1223 | 0.012 | -7.463
-15.5 | -0.923 | 0.11697 | 0.012 | -7.889
-15 | -0.93 | 0.10972 | 0.011 | -8.477
-14.5 | -0.935 | 0.10351 | 0.011 | -9.032
-14 | -0.937 | 0.09676 | 0.011 | -9.68
-13.5 | -0.938 | 0.08905 | 0.01 | -10.53
-13 | -0.937 | 0.08129 | 0.01 | -11.528
-12.5 | -0.93 | 0.07626 | 0.01 | -12.193
-12 | -1.078 | 0.02211 | 0.014 | -48.731
-11.5 | -1.067 | 0.02014 | 0.013 | -52.998
-11 | -1.048 | 0.01868 | 0.012 | -56.104
-10.5 | -1.023 | 0.01764 | 0.011 | -57.964
-10 | -0.992 | 0.01683 | 0.009 | -58.952
-9.5 | -0.958 | 0.01586 | 0.008 | -60.414
-9 | -0.92 | 0.01515 | 0.007 | -60.699
-8.5 | -0.878 | 0.0143 | 0.006 | -61.418
-8 | -0.834 | 0.01396 | 0.004 | -59.705
-7.5 | -0.786 | 0.01342 | 0.003 | -58.587
-7 | -0.736 | 0.0129 | 0.002 | -57.039
-6.5 | -0.684 | 0.01238 | 0 | -55.237
-6 | -0.629 | 0.01191 | -0.001 | -52.836
-5.5 | -0.573 | 0.01148 | -0.002 | -49.897
-5 | -0.516 | 0.0111 | -0.003 | -46.458
-4.5 | -0.457 | 0.01073 | -0.005 | -42.631
-4 | -0.398 | 0.01036 | -0.006 | -38.463
-3.5 | -0.339 | 0.01001 | -0.007 | -33.832
-3 | -0.278 | 0.00522 | -0.009 | -53.192
-2.5 | -0.217 | 0.00517 | -0.01 | -42.041
-2 | -0.157 | 0.00512 | -0.011 | -30.586
-1.5 | -0.096 | 0.00509 | -0.013 | -18.777
-1 | -0.034 | 0.00507 | -0.014 | -6.797
-0.5 | 0.027 | 0.00507 | -0.015 | 5.324
0 | 0.088 | 0.00511 | -0.017 | 17.271
0.5 | 0.149 | 0.00513 | -0.018 | 29.124
1 | 0.211 | 0.00517 | -0.019 | 40.726
1.5 | 0.272 | 0.00521 | -0.021 | 52.1
2 | 0.332 | 0.00527 | -0.022 | 62.983
2.5 | 0.392 | 0.00533 | -0.023 | 73.507
3 | 0.452 | 0.00541 | -0.025 | 83.644
3.5 | 0.512 | 0.0055 | -0.026 | 93.062
4 | 0.571 | 0.0056 | -0.027 | 102.035
4.5 | 0.63 | 0.01171 | -0.029 | 53.823
5 | 0.687 | 0.01224 | -0.03 | 56.169
5.5 | 0.743 | 0.01264 | -0.031 | 58.787
6 | 0.798 | 0.01282 | -0.032 | 62.223
6.5 | 0.85 | 0.01344 | -0.034 | 63.248
7 | 0.901 | 0.01399 | -0.035 | 64.412
7.5 | 0.949 | 0.01453 | -0.036 | 65.318
8 | 0.995 | 0.01524 | -0.038 | 65.275
8.5 | 1.038 | 0.01633 | -0.039 | 63.571
9 | 1.077 | 0.01708 | -0.04 | 63.089
9.5 | 1.114 | 0.01779 | -0.041 | 62.62
10 | 1.146 | 0.01861 | -0.043 | 61.605
10.5 | 1.175 | 0.0196 | -0.044 | 59.964
11 | 1.199 | 0.02059 | -0.045 | 58.25
11.5 | 1.22 | 0.0217 | -0.046 | 56.199
12 | 1.235 | 0.02269 | -0.047 | 54.454
12.5 | 1.245 | 0.02417 | -0.048 | 51.506
13 | 1.248 | 0.02611 | -0.049 | 47.792
13.5 | 1.106 | 0.06741 | -0.04 | 16.406
14 | 1.068 | 0.08945 | -0.034 | 11.941
14.5 | 1.057 | 0.09925 | -0.031 | 10.645
15 | 1.047 | 0.10633 | -0.031 | 9.842
15.5 | 1.031 | 0.1135 | -0.031 | 9.081
16 | 1.012 | 0.12142 | -0.03 | 8.334
16.5 | 0.993 | 0.12899 | -0.03 | 7.698
17 | 0.971 | 0.13729 | -0.03 | 7.075
17.5 | 0.947 | 0.14429 | -0.03 | 6.562
18 | 0.923 | 0.152 | -0.031 | 6.074

## 44. Re 1M Mach 0.10 (2)
BIGFOIL.COM POLAR EXPORT
NACA67-116 a=0.6
NACA67-116 a=0.6 |  |  |  | Cl Max: | 1.1247 | at alpha= | 17.5 | deg
XFOIL ncrit=9 |  |  |  | L/D Max: | 70.8249 | at alpha= | 4 | deg
Re: | 1000000 |  |  | Cd Min: | 0.10319 | at alpha= | -19.5 | deg
Mach: | 0.1 |  |  | Cl=0 at alpha= | -0.672 | deg
|  |  |  | @ Cl=0.1, Cd= | 0.0087144
|  |  |  | @ Cl=0.4, Cd= | 0.0069793
|  |  |  | @ Cl=0.6, Cd= | 0.014943
alpha (deg) | Cl | Cd | Cm | Cl/Cd
-19.5 | -0.8326 | 0.10319 | -0.0806 | -8.0686
-18.5 | -0.9315 | 0.06885 | -0.1024 | -13.5294
-18 | -0.9587 | 0.05886 | -0.1064 | -16.2878
-17.5 | -0.9758 | 0.05143 | -0.1078 | -18.9734
-17 | -0.9879 | 0.04539 | -0.1075 | -21.7647
-16.5 | -0.9823 | 0.04153 | -0.1066 | -23.6528
-16 | -0.9829 | 0.03742 | -0.1044 | -26.2667
-15.5 | -0.9748 | 0.03428 | -0.102 | -28.4364
-15 | -0.9647 | 0.03133 | -0.0992 | -30.7916
-14.5 | -0.948 | 0.02906 | -0.0963 | -32.6222
-14 | -0.9265 | 0.02712 | -0.0937 | -34.163
-13.5 | -0.9064 | 0.02502 | -0.0907 | -36.227
-13 | -0.8849 | 0.02312 | -0.0875 | -38.2742
-12.5 | -0.8543 | 0.02184 | -0.0851 | -39.1163
-12 | -0.8212 | 0.02075 | -0.0829 | -39.5759
-11.5 | -0.7892 | 0.01948 | -0.0805 | -40.5133
-11 | -0.7547 | 0.01842 | -0.0783 | -40.9718
-10.5 | -0.716 | 0.01761 | -0.0765 | -40.6587
-10 | -0.6799 | 0.01663 | -0.0743 | -40.8839
-9.5 | -0.6398 | 0.0159 | -0.0726 | -40.239
-9 | -0.5973 | 0.01534 | -0.0712 | -38.9374
-8.5 | -0.5591 | 0.01459 | -0.0691 | -38.3208
-8 | -0.5148 | 0.01411 | -0.0678 | -36.4848
-7.5 | -0.4748 | 0.01339 | -0.0659 | -35.4593
-7 | -0.4307 | 0.01294 | -0.0645 | -33.2844
-6.5 | -0.3883 | 0.01239 | -0.0628 | -31.3398
-6 | -0.3453 | 0.0119 | -0.0611 | -29.0168
-5.5 | -0.3037 | 0.01137 | -0.0592 | -26.7106
-5 | -0.2678 | 0.01064 | -0.0562 | -25.1692
-4.5 | -0.2412 | 0.00975 | -0.0516 | -24.7385
-4 | -0.229 | 0.00873 | -0.0439 | -26.2314
-3.5 | -0.2453 | 0.00782 | -0.0298 | -31.3683
-3 | -0.2587 | 0.00682 | -0.0155 | -37.9326
-2.5 | -0.2079 | 0.00694 | -0.0146 | -29.9568
-2 | -0.1531 | 0.0071 | -0.0146 | -21.5634
-1.5 | -0.0971 | 0.00741 | -0.0147 | -13.1039
-1 | -0.041 | 0.008 | -0.0146 | -5.125
-0.5 | 0.0215 | 0.00864 | -0.0158 | 2.4884
0 | 0.0741 | 0.00878 | -0.0156 | 8.4396
0.5 | 0.1294 | 0.00864 | -0.016 | 14.9769
1 | 0.19 | 0.00839 | -0.0172 | 22.646
1.5 | 0.2502 | 0.00806 | -0.0183 | 31.0422
2 | 0.3119 | 0.00753 | -0.0195 | 41.421
2.5 | 0.366 | 0.00715 | -0.0192 | 51.1888
3 | 0.4178 | 0.00689 | -0.0185 | 60.6386
3.5 | 0.4663 | 0.00675 | -0.0173 | 69.0815
4 | 0.4894 | 0.00691 | -0.0105 | 70.8249
4.5 | 0.4529 | 0.00787 | 0.0081 | 57.5476
5 | 0.4407 | 0.0093 | 0.0206 | 47.3871
5.5 | 0.4467 | 0.01069 | 0.0289 | 41.7867
6 | 0.467 | 0.01186 | 0.0344 | 39.3761
6.5 | 0.4958 | 0.01287 | 0.0382 | 38.5237
7 | 0.5286 | 0.0138 | 0.0413 | 38.3043
7.5 | 0.5675 | 0.01448 | 0.0433 | 39.192
8 | 0.6082 | 0.01506 | 0.0451 | 40.3851
8.5 | 0.6467 | 0.01579 | 0.0471 | 40.9563
9 | 0.6873 | 0.01645 | 0.0487 | 41.7812
9.5 | 0.7244 | 0.0173 | 0.0508 | 41.8728
10 | 0.7639 | 0.01804 | 0.0524 | 42.3448
10.5 | 0.8008 | 0.01894 | 0.0544 | 42.2809
11 | 0.8347 | 0.01995 | 0.0566 | 41.8396
11.5 | 0.8712 | 0.02086 | 0.0585 | 41.7641
12 | 0.9022 | 0.02214 | 0.0609 | 40.7498
12.5 | 0.9358 | 0.02325 | 0.0629 | 40.2495
13 | 0.964 | 0.02466 | 0.0655 | 39.0916
13.5 | 0.986 | 0.02655 | 0.0685 | 37.1375
14 | 1.012 | 0.02814 | 0.071 | 35.963
14.5 | 1.0317 | 0.03023 | 0.074 | 34.1283
15 | 1.0519 | 0.03229 | 0.0766 | 32.5766
15.5 | 1.0704 | 0.03468 | 0.0787 | 30.8651
16 | 1.0788 | 0.03916 | 0.0794 | 27.5485
16.5 | 1.109 | 0.04312 | 0.0764 | 25.7189
17 | 1.1229 | 0.04782 | 0.0753 | 23.4818
17.5 | 1.1247 | 0.05279 | 0.0757 | 21.3052
18 | 1.1163 | 0.0593 | 0.0753 | 18.8246
18.5 | 1.1084 | 0.06632 | 0.0738 | 16.7129
19 | 1.0919 | 0.0751 | 0.0708 | 14.5393
19.5 | 1.0736 | 0.08487 | 0.0664 | 12.6499
20 | 1.0339 | 0.09881 | 0.0595 | 10.4635

## 45. Re 1M Mach 0.25 (1)
BIGFOIL.COM POLAR EXPORT
NACA67-116 a=0.6
NACA67-116 a=0.6 |  |  |  | Cl Max: | 1.173 | at alpha= | 11.5 | deg
JavaFoil+Calcfoil stall+Eppler ext transition |  |  |  | L/D Max: | 102.422 | at alpha= | 4 | deg
Re: | 1000000 |  |  | Cd Min: | 0.00514 | at alpha= | -0.5 | deg
Mach: | 0.25 |  |  | Cl=0 at alpha= | -0.72222 | deg
|  |  |  | @ Cl=0.1, Cd= | 0.0052029
|  |  |  | @ Cl=0.4, Cd= | 0.0054277
|  |  |  | @ Cl=0.6, Cd= | 0.007197
alpha (deg) | Cl | Cd | Cm | Cl/Cd
-15.5 | -0.714 | 0.13326 | 0.011 | -5.356
-15 | -0.75 | 0.12405 | 0.011 | -6.046
-14.5 | -0.781 | 0.11496 | 0.01 | -6.798
-14 | -0.808 | 0.10652 | 0.01 | -7.587
-13.5 | -0.829 | 0.09972 | 0.01 | -8.318
-13 | -0.845 | 0.09332 | 0.009 | -9.054
-12.5 | -0.856 | 0.0853 | 0.009 | -10.034
-12 | -0.86 | 0.08009 | 0.008 | -10.735
-11.5 | -0.864 | 0.07111 | 0.008 | -12.149
-11 | -0.864 | 0.06315 | 0.008 | -13.684
-10.5 | -1.003 | 0.01923 | 0.011 | -52.139
-10 | -0.984 | 0.01773 | 0.01 | -55.498
-9.5 | -0.957 | 0.01654 | 0.008 | -57.877
-9 | -0.925 | 0.01601 | 0.007 | -57.775
-8.5 | -0.887 | 0.01526 | 0.006 | -58.136
-8 | -0.846 | 0.01461 | 0.004 | -57.86
-7.5 | -0.8 | 0.01397 | 0.003 | -57.256
-7 | -0.751 | 0.01333 | 0.002 | -56.334
-6.5 | -0.699 | 0.0128 | 0 | -54.597
-6 | -0.644 | 0.01228 | -0.001 | -52.415
-5.5 | -0.587 | 0.0118 | -0.002 | -49.721
-5 | -0.528 | 0.01138 | -0.004 | -46.412
-4.5 | -0.469 | 0.01098 | -0.005 | -42.724
-4 | -0.409 | 0.0106 | -0.006 | -38.546
-3.5 | -0.348 | 0.01024 | -0.008 | -33.956
-3 | -0.285 | 0.00531 | -0.009 | -53.64
-2.5 | -0.223 | 0.00526 | -0.01 | -42.35
-2 | -0.161 | 0.00521 | -0.012 | -30.831
-1.5 | -0.098 | 0.00517 | -0.013 | -18.975
-1 | -0.035 | 0.00516 | -0.014 | -6.862
-0.5 | 0.028 | 0.00514 | -0.016 | 5.382
0 | 0.091 | 0.0052 | -0.017 | 17.43
0.5 | 0.153 | 0.00522 | -0.018 | 29.372
1 | 0.216 | 0.00526 | -0.02 | 41.084
1.5 | 0.279 | 0.0053 | -0.021 | 52.596
2 | 0.34 | 0.00536 | -0.022 | 63.549
2.5 | 0.402 | 0.00543 | -0.024 | 74.048
3 | 0.464 | 0.00551 | -0.025 | 84.208
3.5 | 0.525 | 0.00561 | -0.027 | 93.521
4 | 0.586 | 0.00572 | -0.028 | 102.422
4.5 | 0.646 | 0.01205 | -0.029 | 53.61
5 | 0.705 | 0.01258 | -0.031 | 55.996
5.5 | 0.761 | 0.01308 | -0.032 | 58.215
6 | 0.816 | 0.01359 | -0.033 | 60.068
6.5 | 0.869 | 0.01413 | -0.035 | 61.517
7 | 0.919 | 0.01439 | -0.036 | 63.884
7.5 | 0.966 | 0.01516 | -0.037 | 63.731
8 | 1.01 | 0.0162 | -0.039 | 62.343
8.5 | 1.049 | 0.01705 | -0.04 | 61.545
9 | 1.085 | 0.01803 | -0.041 | 60.156
9.5 | 1.115 | 0.01883 | -0.042 | 59.197
10 | 1.14 | 0.01986 | -0.044 | 57.371
10.5 | 1.158 | 0.02101 | -0.045 | 55.133
11 | 1.17 | 0.02227 | -0.046 | 52.54
11.5 | 1.173 | 0.02387 | -0.047 | 49.157
12 | 1.028 | 0.0609 | -0.037 | 16.878
12.5 | 0.986 | 0.08062 | -0.031 | 12.234
13 | 0.967 | 0.08973 | -0.028 | 10.781
13.5 | 0.949 | 0.09653 | -0.028 | 9.829
14 | 0.925 | 0.10493 | -0.027 | 8.814
14.5 | 0.895 | 0.11178 | -0.026 | 8.009
15 | 0.858 | 0.12137 | -0.026 | 7.071
15.5 | 0.811 | 0.12921 | -0.024 | 6.274
16 | 0.76 | 0.14023 | -0.025 | 5.422
16.5 | 0.706 | 0.14747 | -0.027 | 4.787

## 46. Re 1M Mach 0.25 (2)
BIGFOIL.COM POLAR EXPORT
NACA67-116 a=0.6
NACA67-116 a=0.6 |  |  |  | Cl Max: | 1.0103 | at alpha= | 15 | deg
XFOIL ncrit=9 |  |  |  | L/D Max: | 68.8244 | at alpha= | 3.5 | deg
Re: | 1000000 |  |  | Cd Min: | 0.18688 | at alpha= | -19 | deg
Mach: | 0.25 |  |  | Cl=0 at alpha= | -0.62614 | deg
|  |  |  | @ Cl=0.1, Cd= | 0.0090231
|  |  |  | @ Cl=0.4, Cd= | 0.0071875
|  |  |  | @ Cl=0.6, Cd= | 0.01578
alpha (deg) | Cl | Cd | Cm | Cl/Cd
-19 | -0.4639 | 0.18688 | -0.0514 | -2.4823
-18.5 | -0.4514 | 0.18039 | -0.0546 | -2.5024
-18 | -0.4366 | 0.17443 | -0.0579 | -2.503
-17 | -0.6927 | 0.09509 | -0.0923 | -7.2847
-16.5 | -0.7536 | 0.07519 | -0.1048 | -10.0226
-16 | -0.8074 | 0.06014 | -0.1128 | -13.4253
-15.5 | -0.8373 | 0.05071 | -0.1155 | -16.5115
-15 | -0.8664 | 0.04291 | -0.1148 | -20.1911
-14.5 | -0.8762 | 0.03782 | -0.1123 | -23.1676
-14 | -0.8781 | 0.03362 | -0.1089 | -26.1184
-13.5 | -0.872 | 0.03014 | -0.1052 | -28.9317
-13 | -0.8581 | 0.02729 | -0.1014 | -31.4438
-12.5 | -0.8415 | 0.02478 | -0.0974 | -33.9588
-12 | -0.8127 | 0.02319 | -0.0944 | -35.0453
-11.5 | -0.781 | 0.02163 | -0.0915 | -36.1073
-11 | -0.7466 | 0.0203 | -0.0888 | -36.7783
-10.5 | -0.7134 | 0.01895 | -0.0858 | -37.6464
-10 | -0.6742 | 0.01799 | -0.0835 | -37.4764
-9.5 | -0.6382 | 0.01685 | -0.0807 | -37.8754
-9 | -0.5961 | 0.01613 | -0.0787 | -36.956
-8.5 | -0.556 | 0.01533 | -0.0764 | -36.2688
-8 | -0.5121 | 0.01469 | -0.0746 | -34.8604
-7.5 | -0.4705 | 0.01396 | -0.0724 | -33.7034
-7 | -0.4259 | 0.01342 | -0.0707 | -31.7362
-6.5 | -0.3825 | 0.01283 | -0.0687 | -29.8129
-6 | -0.3382 | 0.01232 | -0.0669 | -27.4513
-5.5 | -0.2946 | 0.0118 | -0.0649 | -24.9661
-5 | -0.2562 | 0.0111 | -0.062 | -23.0811
-4.5 | -0.2274 | 0.01029 | -0.0575 | -22.0991
-4 | -0.2123 | 0.00919 | -0.0503 | -23.1012
-3.5 | -0.2255 | 0.00803 | -0.0369 | -28.0822
-3 | -0.259 | 0.007 | -0.0181 | -37
-2.5 | -0.2141 | 0.00708 | -0.0154 | -30.2401
-2 | -0.1589 | 0.00729 | -0.015 | -21.797
-1.5 | -0.1037 | 0.00772 | -0.0145 | -13.4326
-1 | -0.0452 | 0.00829 | -0.0146 | -5.4524
0 | 0.0757 | 0.00908 | -0.0159 | 8.337
0.5 | 0.1312 | 0.00895 | -0.016 | 14.6592
1 | 0.1949 | 0.00866 | -0.0176 | 22.5058
1.5 | 0.2534 | 0.00833 | -0.0179 | 30.4202
2 | 0.3211 | 0.00777 | -0.0199 | 41.3256
2.5 | 0.3775 | 0.0073 | -0.0196 | 51.7123
3 | 0.4275 | 0.00705 | -0.0181 | 60.6383
3.5 | 0.4742 | 0.00689 | -0.016 | 68.8244
4 | 0.4776 | 0.0071 | -0.0046 | 67.2676
4.5 | 0.439 | 0.00839 | 0.0143 | 52.3242
5 | 0.4279 | 0.0099 | 0.0265 | 43.2222
5.5 | 0.4352 | 0.01134 | 0.0347 | 38.3774
6 | 0.4573 | 0.01254 | 0.0401 | 36.4673
6.5 | 0.4873 | 0.01358 | 0.044 | 35.8837
7 | 0.5234 | 0.01446 | 0.0469 | 36.1964
7.5 | 0.5641 | 0.01518 | 0.0491 | 37.1607
8 | 0.6048 | 0.01586 | 0.0512 | 38.1337
8.5 | 0.6454 | 0.0166 | 0.0533 | 38.8795
9 | 0.683 | 0.01754 | 0.0558 | 38.9396
9.5 | 0.7243 | 0.01831 | 0.0577 | 39.5576
10 | 0.7616 | 0.01932 | 0.0601 | 39.4203
10.5 | 0.7994 | 0.02036 | 0.0624 | 39.2633
11 | 0.8349 | 0.02146 | 0.0649 | 38.9049
11.5 | 0.8652 | 0.02294 | 0.068 | 37.7158
12 | 0.8984 | 0.0243 | 0.0706 | 36.9712
12.5 | 0.9273 | 0.026 | 0.0734 | 35.6654
13 | 0.9454 | 0.02834 | 0.0773 | 33.3592
13.5 | 0.9707 | 0.03036 | 0.0801 | 31.973
14 | 0.9899 | 0.03285 | 0.0832 | 30.1339
14.5 | 1.0018 | 0.03596 | 0.0865 | 27.8587
15 | 1.0103 | 0.03949 | 0.0894 | 25.5837
15.5 | 1.005 | 0.04452 | 0.0919 | 22.5741
16 | 1.0048 | 0.05052 | 0.0917 | 19.8892
16.5 | 1.007 | 0.0584 | 0.0875 | 17.2432
17 | 0.9923 | 0.06919 | 0.0809 | 14.3417
17.5 | 0.9629 | 0.08072 | 0.0759 | 11.9289
18 | 0.9186 | 0.09575 | 0.0678 | 9.5937
18.5 | 0.8735 | 0.11236 | 0.0581 | 7.7741
19 | 0.8048 | 0.13465 | 0.0454 | 5.977

## 47. Re 1M Mach 0.50 (1)
BIGFOIL.COM POLAR EXPORT
NACA67-116 a=0.6
NACA67-116 a=0.6 |  |  |  | Cl Max: | 1.146 | at alpha= | 20 | deg
JavaFoil+Calcfoil stall+Eppler ext transition |  |  |  | L/D Max: | 94.891 | at alpha= | 3.5 | deg
Re: | 1000000 |  |  | Cd Min: | 0.00551 | at alpha= | -0.5 | deg
Mach: | 0.5 |  |  | Cl=0 at alpha= | -0.72143 | deg
|  |  |  | @ Cl=0.1, Cd= | 0.005579
|  |  |  | @ Cl=0.4, Cd= | 0.0058409
|  |  |  | @ Cl=0.6, Cd= | 0.0078857
alpha (deg) | Cl | Cd | Cm | Cl/Cd
-20 | -1.072 | 0.19685 | 0.022 | -5.448
-19.5 | -1.043 | 0.19495 | 0.021 | -5.35
-19 | -1.015 | 0.18774 | 0.02 | -5.408
-18.5 | -0.988 | 0.18389 | 0.019 | -5.374
-18 | -0.961 | 0.17683 | 0.018 | -5.437
-17.5 | -0.934 | 0.17226 | 0.018 | -5.425
-17 | -0.905 | 0.16569 | 0.016 | -5.464
-16.5 | -0.878 | 0.16052 | 0.015 | -5.468
-16 | -0.851 | 0.15563 | 0.015 | -5.466
-15.5 | -0.823 | 0.15088 | 0.014 | -5.458
-15 | -0.796 | 0.14181 | 0.013 | -5.615
-14.5 | -0.767 | 0.13785 | 0.012 | -5.567
-14 | -0.74 | 0.13379 | 0.011 | -5.529
-13.5 | -0.712 | 0.12939 | 0.01 | -5.506
-13 | -0.685 | 0.12966 | 0.01 | -5.283
-12.5 | -0.658 | 0.12629 | 0.009 | -5.207
-12 | -0.629 | 0.11347 | 0.008 | -5.544
-11.5 | -0.601 | 0.11165 | 0.007 | -5.385
-11 | -0.574 | 0.1052 | 0.006 | -5.454
-10.5 | -0.546 | 0.0994 | 0.006 | -5.495
-10 | -0.518 | 0.09608 | 0.005 | -5.392
-9.5 | -0.49 | 0.08773 | 0.004 | -5.587
-9 | -0.462 | 0.08514 | 0.003 | -5.432
-8.5 | -0.435 | 0.06655 | 0.003 | -6.533
-8 | -0.649 | 0.05445 | 0.003 | -11.916
-7.5 | -0.806 | 0.01694 | 0.003 | -47.55
-7 | -0.788 | 0.01595 | 0.002 | -49.372
-6.5 | -0.75 | 0.01506 | 0 | -49.802
-6 | -0.699 | 0.01418 | -0.001 | -49.292
-5.5 | -0.642 | 0.01346 | -0.002 | -47.727
-5 | -0.582 | 0.01283 | -0.004 | -45.353
-4.5 | -0.518 | 0.01227 | -0.005 | -42.251
-4 | -0.453 | 0.01174 | -0.007 | -38.577
-3.5 | -0.386 | 0.01123 | -0.008 | -34.371
-3 | -0.318 | 0.01082 | -0.01 | -29.353
-2.5 | -0.248 | 0.00568 | -0.011 | -43.596
-2 | -0.179 | 0.00562 | -0.013 | -31.786
-1.5 | -0.109 | 0.00558 | -0.014 | -19.558
-1 | -0.039 | 0.00553 | -0.016 | -7.118
-0.5 | 0.031 | 0.00551 | -0.017 | 5.595
0 | 0.101 | 0.00558 | -0.019 | 18.051
0.5 | 0.171 | 0.00562 | -0.02 | 30.348
1 | 0.241 | 0.00566 | -0.022 | 42.483
1.5 | 0.311 | 0.00573 | -0.023 | 54.17
2 | 0.379 | 0.00581 | -0.025 | 65.189
2.5 | 0.447 | 0.00591 | -0.026 | 75.712
3 | 0.515 | 0.00601 | -0.028 | 85.676
3.5 | 0.583 | 0.00614 | -0.029 | 94.891
4 | 0.65 | 0.01302 | -0.031 | 49.93
4.5 | 0.716 | 0.01373 | -0.032 | 52.133
5 | 0.778 | 0.01436 | -0.034 | 54.171
5.5 | 0.836 | 0.01508 | -0.035 | 55.402
6 | 0.888 | 0.01581 | -0.037 | 56.165
6.5 | 0.933 | 0.01662 | -0.038 | 56.139
7 | 0.966 | 0.01814 | -0.04 | 53.223
7.5 | 0.978 | 0.01947 | -0.041 | 50.267
8 | 0.949 | 0.02099 | -0.043 | 45.222
8.5 | 0.517 | 0.05971 | -0.023 | 8.65
9 | 0.542 | 0.0678 | -0.021 | 7.998
9.5 | 0.569 | 0.08946 | -0.02 | 6.359
10 | 0.596 | 0.09183 | -0.021 | 6.494
10.5 | 0.625 | 0.10586 | -0.023 | 5.9
11 | 0.652 | 0.109 | -0.024 | 5.981
11.5 | 0.679 | 0.11218 | -0.025 | 6.055
12 | 0.706 | 0.11476 | -0.025 | 6.156
12.5 | 0.735 | 0.1216 | -0.028 | 6.046
13 | 0.762 | 0.12813 | -0.029 | 5.95
13.5 | 0.789 | 0.13069 | -0.029 | 6.041
14 | 0.816 | 0.13546 | -0.03 | 6.027
14.5 | 0.844 | 0.14368 | -0.031 | 5.874
15 | 0.873 | 0.14708 | -0.034 | 5.934
15.5 | 0.9 | 0.1502 | -0.034 | 5.99
16 | 0.927 | 0.15481 | -0.035 | 5.985
16.5 | 0.954 | 0.16475 | -0.036 | 5.788
17 | 0.982 | 0.16796 | -0.038 | 5.848
17.5 | 1.01 | 0.17169 | -0.039 | 5.88
18 | 1.036 | 0.17683 | -0.04 | 5.861
18.5 | 1.063 | 0.18298 | -0.041 | 5.81
19 | 1.091 | 0.1925 | -0.042 | 5.666
19.5 | 1.119 | 0.19737 | -0.044 | 5.671
20 | 1.146 | 0.19936 | -0.045 | 5.747

## 48. Re 1M Mach 0.50 (2)
BIGFOIL.COM POLAR EXPORT
NACA67-116 a=0.6
NACA67-116 a=0.6 |  |  |  | Cl Max: | 0.7747 | at alpha= | 11 | deg
XFOIL ncrit=9 |  |  |  | L/D Max: | 57.7677 | at alpha= | 3.5 | deg
Re: | 1000000 |  |  | Cd Min: | 0.15443 | at alpha= | 16 | deg
Mach: | 0.5 |  |  | Cl=0 at alpha= | -0.63885 | deg
|  |  |  | @ Cl=0.1, Cd= | 0.010607
|  |  |  | @ Cl=0.4, Cd= | 0.014375
|  |  |  | @ Cl=0.6, Cd= | 0.15443
alpha (deg) | Cl | Cd | Cm | Cl/Cd
-15 | -0.3696 | 0.13677 | -0.0886 | -2.7023
-14.5 | -0.3605 | 0.12857 | -0.0928 | -2.8039
-14 | -0.3559 | 0.11965 | -0.0974 | -2.9745
-13.5 | -0.3652 | 0.10814 | -0.1033 | -3.3771
-13 | -0.3837 | 0.0956 | -0.1099 | -4.0136
-12.5 | -0.4249 | 0.0795 | -0.1188 | -5.3447
-12 | -0.4784 | 0.0609 | -0.1311 | -7.8555
-11.5 | -0.5194 | 0.0494 | -0.1367 | -10.5142
-11 | -0.5677 | 0.03982 | -0.1361 | -14.2567
-10.5 | -0.5969 | 0.03343 | -0.1315 | -17.8552
-10 | -0.6085 | 0.02859 | -0.1252 | -21.2837
-9.5 | -0.5997 | 0.02467 | -0.1191 | -24.3089
-9 | -0.5697 | 0.02157 | -0.1141 | -26.4117
-8.5 | -0.5306 | 0.01968 | -0.1099 | -26.9614
-8 | -0.4868 | 0.01827 | -0.1059 | -26.6448
-7.5 | -0.4455 | 0.01696 | -0.1018 | -26.2677
-7 | -0.4016 | 0.01591 | -0.098 | -25.242
-6.5 | -0.3542 | 0.0151 | -0.0948 | -23.457
-6 | -0.3084 | 0.0143 | -0.0915 | -21.5664
-5.5 | -0.2608 | 0.01374 | -0.0884 | -18.9811
-5 | -0.2133 | 0.01314 | -0.0855 | -16.2329
-4.5 | -0.1741 | 0.01235 | -0.0814 | -14.0972
-4 | -0.1505 | 0.01127 | -0.0747 | -13.354
-3.5 | -0.1532 | 0.00983 | -0.063 | -15.5849
-3 | -0.1966 | 0.00823 | -0.0423 | -23.8882
-2.5 | -0.2415 | 0.00805 | -0.0193 | -30
-2 | -0.1946 | 0.00837 | -0.0152 | -23.2497
-1.5 | -0.1343 | 0.00876 | -0.0139 | -15.3311
-1 | -0.0567 | 0.00959 | -0.0156 | -5.9124
-0.5 | 0.0218 | 0.01038 | -0.0177 | 2.1002
0 | 0.0938 | 0.01057 | -0.0194 | 8.8742
0.5 | 0.1305 | 0.01079 | -0.0141 | 12.0945
1 | 0.1914 | 0.01047 | -0.0136 | 18.2808
1.5 | 0.2765 | 0.00972 | -0.0176 | 28.4465
2 | 0.3335 | 0.00902 | -0.0157 | 36.9734
2.5 | 0.3975 | 0.00819 | -0.0149 | 48.5348
3 | 0.4343 | 0.00786 | -0.0085 | 55.2545
3.5 | 0.4477 | 0.00775 | 0.0026 | 57.7677
4 | 0.4211 | 0.00885 | 0.0205 | 47.5819
4.5 | 0.3875 | 0.0108 | 0.0379 | 35.8796
5 | 0.3809 | 0.01255 | 0.0495 | 30.3506
5.5 | 0.3944 | 0.0141 | 0.0575 | 27.9716
6 | 0.4217 | 0.01544 | 0.063 | 27.3122
6.5 | 0.4614 | 0.01649 | 0.0669 | 27.9806
7 | 0.5042 | 0.01749 | 0.0703 | 28.8279
7.5 | 0.5496 | 0.01845 | 0.0734 | 29.7886
8 | 0.5916 | 0.01963 | 0.077 | 30.1375
8.5 | 0.6306 | 0.02104 | 0.0809 | 29.9715
9 | 0.6694 | 0.02253 | 0.0849 | 29.7115
9.5 | 0.7047 | 0.02432 | 0.0893 | 28.9762
10 | 0.7347 | 0.02662 | 0.094 | 27.5995
10.5 | 0.7606 | 0.02944 | 0.0989 | 25.8356
11 | 0.7747 | 0.03326 | 0.1037 | 23.2922
11.5 | 0.7648 | 0.03929 | 0.1085 | 19.4655
12 | 0.7381 | 0.04691 | 0.1114 | 15.7344
12.5 | 0.7044 | 0.0562 | 0.111 | 12.5338
13 | 0.6685 | 0.06758 | 0.1064 | 9.892
13.5 | 0.6357 | 0.08098 | 0.098 | 7.8501
14 | 0.5977 | 0.09735 | 0.0875 | 6.1397
14.5 | 0.5611 | 0.11331 | 0.0786 | 4.9519
15 | 0.5424 | 0.12626 | 0.0715 | 4.2959
15.5 | 0.5155 | 0.14241 | 0.0635 | 3.6198
16 | 0.5112 | 0.15443 | 0.0577 | 3.3102

## 49. Re 2M Mach 0.00 (1)
BIGFOIL.COM POLAR EXPORT
NACA67-116 a=0.6
NACA67-116 a=0.6 |  |  |  | Cl Max: | 1.275 | at alpha= | 13.5 | deg
JavaFoil+Calcfoil stall+Eppler ext transition |  |  |  | L/D Max: | 121.996 | at alpha= | 4 | deg
Re: | 2000000 |  |  | Cd Min: | 0.00349 | at alpha= | -0.5 | deg
Mach: | 0 |  |  | Cl=0 at alpha= | -0.71774 | deg
|  |  |  | @ Cl=0.1, Cd= | 0.0035725
|  |  |  | @ Cl=0.4, Cd= | 0.00406
|  |  |  | @ Cl=0.6, Cd= | 0.0074
alpha (deg) | Cl | Cd | Cm | Cl/Cd
-18.5 | -0.882 | 0.14835 | 0.016 | -5.944
-18 | -0.897 | 0.14018 | 0.015 | -6.4
-17.5 | -0.912 | 0.13362 | 0.015 | -6.825
-17 | -0.925 | 0.12599 | 0.015 | -7.343
-16.5 | -0.937 | 0.11843 | 0.014 | -7.91
-16 | -0.947 | 0.11167 | 0.014 | -8.478
-15.5 | -0.955 | 0.10432 | 0.014 | -9.156
-15 | -0.962 | 0.09709 | 0.013 | -9.905
-14.5 | -0.967 | 0.08911 | 0.013 | -10.855
-14 | -0.976 | 0.07813 | 0.013 | -12.495
-13.5 | -1.123 | 0.02269 | 0.017 | -49.478
-13 | -1.123 | 0.0202 | 0.016 | -55.582
-12.5 | -1.112 | 0.01905 | 0.015 | -58.39
-12 | -1.098 | 0.01769 | 0.014 | -62.072
-11.5 | -1.079 | 0.01687 | 0.013 | -63.92
-11 | -1.055 | 0.01589 | 0.012 | -66.372
-10.5 | -1.027 | 0.01509 | 0.011 | -68.078
-10 | -0.995 | 0.0145 | 0.009 | -68.631
-9.5 | -0.959 | 0.01384 | 0.008 | -69.315
-9 | -0.92 | 0.01324 | 0.007 | -69.527
-8.5 | -0.878 | 0.01261 | 0.006 | -69.642
-8 | -0.833 | 0.0121 | 0.004 | -68.851
-7.5 | -0.785 | 0.01164 | 0.003 | -67.462
-7 | -0.735 | 0.0112 | 0.002 | -65.592
-6.5 | -0.682 | 0.01077 | 0 | -63.35
-6 | -0.628 | 0.01036 | -0.001 | -60.609
-5.5 | -0.571 | 0.00998 | -0.002 | -57.269
-5 | -0.514 | 0.00967 | -0.004 | -53.198
-4.5 | -0.456 | 0.00935 | -0.005 | -48.809
-4 | -0.397 | 0.00891 | -0.006 | -44.618
-3.5 | -0.338 | 0.00842 | -0.007 | -40.109
-3 | -0.279 | 0.00377 | -0.009 | -73.948
-2.5 | -0.218 | 0.00357 | -0.01 | -61.134
-2 | -0.157 | 0.0039 | -0.012 | -40.364
-1.5 | -0.096 | 0.00388 | -0.013 | -24.759
-1 | -0.035 | 0.00388 | -0.014 | -8.936
-0.5 | 0.027 | 0.00349 | -0.016 | 7.756
0 | 0.089 | 0.00354 | -0.017 | 25.046
0.5 | 0.15 | 0.00372 | -0.018 | 40.297
1 | 0.212 | 0.00377 | -0.02 | 56.149
1.5 | 0.273 | 0.00381 | -0.021 | 71.603
2 | 0.333 | 0.004 | -0.022 | 83.209
2.5 | 0.394 | 0.00405 | -0.024 | 97.268
3 | 0.454 | 0.00415 | -0.025 | 109.44
3.5 | 0.514 | 0.0044 | -0.026 | 116.824
4 | 0.573 | 0.0047 | -0.028 | 121.996
4.5 | 0.628 | 0.0102 | -0.029 | 61.608
5 | 0.686 | 0.01065 | -0.03 | 64.389
5.5 | 0.741 | 0.01103 | -0.031 | 67.216
6 | 0.796 | 0.01146 | -0.033 | 69.463
6.5 | 0.849 | 0.01186 | -0.034 | 71.546
7 | 0.899 | 0.01231 | -0.035 | 73.035
7.5 | 0.948 | 0.0128 | -0.036 | 74.061
8 | 0.994 | 0.01329 | -0.038 | 74.801
8.5 | 1.037 | 0.01423 | -0.039 | 72.9
9 | 1.078 | 0.01485 | -0.04 | 72.557
9.5 | 1.115 | 0.0155 | -0.041 | 71.944
10 | 1.149 | 0.01621 | -0.042 | 70.883
10.5 | 1.179 | 0.01704 | -0.044 | 69.187
11 | 1.205 | 0.01786 | -0.045 | 67.469
11.5 | 1.228 | 0.0187 | -0.046 | 65.66
12 | 1.246 | 0.0195 | -0.047 | 63.909
12.5 | 1.26 | 0.02061 | -0.048 | 61.126
13 | 1.27 | 0.02172 | -0.049 | 58.458
13.5 | 1.275 | 0.02314 | -0.05 | 55.08
14 | 1.275 | 0.02466 | -0.051 | 51.701
14.5 | 1.27 | 0.02665 | -0.052 | 47.669
15 | 1.257 | 0.02947 | -0.053 | 42.656
15.5 | 1.144 | 0.06132 | -0.047 | 18.664
16 | 1.071 | 0.09648 | -0.04 | 11.1
16.5 | 1.044 | 0.10868 | -0.038 | 9.61
17 | 1.022 | 0.11755 | -0.037 | 8.698
17.5 | 0.999 | 0.12673 | -0.037 | 7.883
18 | 0.974 | 0.13626 | -0.036 | 7.151
18.5 | 0.953 | 0.14224 | -0.037 | 6.697

## 50. Re 2M Mach 0.00 (2)
BIGFOIL.COM POLAR EXPORT
NACA67-116 a=0.6
NACA67-116 a=0.6 |  |  |  | Cl Max: | 1.3005 | at alpha= | 19 | deg
XFOIL ncrit=9 |  |  |  | L/D Max: | 82.4694 | at alpha= | 3 | deg
Re: | 2000000 |  |  | Cd Min: | 0.06169 | at alpha= | 20 | deg
Mach: | 0 |  |  | Cl=0 at alpha= | -0.70415 | deg
|  |  |  | @ Cl=0.1, Cd= | 0.0049531
|  |  |  | @ Cl=0.4, Cd= | 0.0080316
|  |  |  | @ Cl=0.6, Cd= | 0.012154
alpha (deg) | Cl | Cd | Cm | Cl/Cd
-20 | -1.1515 | 0.05793 | -0.1006 | -19.8774
-19.5 | -1.1639 | 0.05105 | -0.1021 | -22.7992
-19 | -1.1836 | 0.0442 | -0.1019 | -26.7783
-18.5 | -1.1662 | 0.04127 | -0.1016 | -28.2578
-18 | -1.1673 | 0.03708 | -0.0999 | -31.4806
-17.5 | -1.1529 | 0.03432 | -0.0984 | -33.5927
-17 | -1.1544 | 0.03071 | -0.0951 | -37.5904
-16.5 | -1.1497 | 0.02766 | -0.0916 | -41.5654
-16 | -1.1321 | 0.02564 | -0.0888 | -44.1537
-15.5 | -1.1072 | 0.02409 | -0.0865 | -45.961
-15 | -1.0823 | 0.02253 | -0.084 | -48.0382
-14.5 | -1.0538 | 0.02127 | -0.0816 | -49.544
-13.5 | -0.9907 | 0.01906 | -0.0773 | -51.978
-13 | -0.9598 | 0.01786 | -0.0748 | -53.7402
-12.5 | -0.9253 | 0.0169 | -0.0727 | -54.7515
-12 | -0.8875 | 0.01612 | -0.071 | -55.0558
-11.5 | -0.8482 | 0.01547 | -0.0693 | -54.8287
-11 | -0.811 | 0.01464 | -0.0673 | -55.3962
-10.5 | -0.7698 | 0.01401 | -0.0659 | -54.9465
-10 | -0.728 | 0.01344 | -0.0644 | -54.1667
-9.5 | -0.6862 | 0.01283 | -0.063 | -53.484
-9 | -0.6418 | 0.01239 | -0.0618 | -51.7998
-8.5 | -0.5999 | 0.01182 | -0.0602 | -50.753
-8 | -0.555 | 0.0114 | -0.0591 | -48.6842
-7.5 | -0.5109 | 0.01094 | -0.0577 | -46.7002
-7 | -0.4661 | 0.01056 | -0.0564 | -44.1383
-6.5 | -0.4213 | 0.0102 | -0.0551 | -41.3039
-6 | -0.3753 | 0.00984 | -0.054 | -38.1402
-5.5 | -0.3307 | 0.00944 | -0.0526 | -35.0318
-5 | -0.2872 | 0.00901 | -0.0509 | -31.8757
-4.5 | -0.2486 | 0.00844 | -0.0483 | -29.455
-4 | -0.2155 | 0.00776 | -0.0446 | -27.7706
-3.5 | -0.1903 | 0.00701 | -0.0391 | -27.1469
-3 | -0.1806 | 0.00632 | -0.0301 | -28.5759
-2.5 | -0.1729 | 0.00534 | -0.0208 | -32.3783
-2 | -0.1472 | 0.00462 | -0.0149 | -31.8615
-1.5 | -0.0908 | 0.00464 | -0.0154 | -19.569
-1 | -0.0342 | 0.00474 | -0.0159 | -7.2152
-0.5 | 0.0236 | 0.00482 | -0.0166 | 4.8963
0 | 0.0818 | 0.00495 | -0.0174 | 16.5253
0.5 | 0.1413 | 0.00496 | -0.0184 | 28.4879
1 | 0.1989 | 0.00484 | -0.0191 | 41.095
1.5 | 0.257 | 0.00474 | -0.02 | 54.2194
2 | 0.3131 | 0.00464 | -0.0204 | 67.4784
2.5 | 0.3672 | 0.00461 | -0.0205 | 79.6529
3 | 0.4041 | 0.0049 | -0.0169 | 82.4694
3.5 | 0.3979 | 0.00577 | -0.0042 | 68.9601
4 | 0.3891 | 0.00687 | 0.0084 | 56.6376
4.5 | 0.3985 | 0.00797 | 0.0167 | 50
5 | 0.4209 | 0.00889 | 0.0223 | 47.3453
5.5 | 0.4497 | 0.00974 | 0.0265 | 46.1704
6 | 0.4833 | 0.01052 | 0.0297 | 45.9411
6.5 | 0.5201 | 0.01119 | 0.0323 | 46.479
7 | 0.5612 | 0.01171 | 0.0341 | 47.9249
7.5 | 0.604 | 0.0122 | 0.0356 | 49.5082
8 | 0.6449 | 0.01277 | 0.0374 | 50.5012
8.5 | 0.6879 | 0.01326 | 0.0387 | 51.8778
9 | 0.7289 | 0.01388 | 0.0403 | 52.5144
9.5 | 0.7707 | 0.01444 | 0.0417 | 53.3726
10 | 0.8105 | 0.0151 | 0.0433 | 53.6755
10.5 | 0.8513 | 0.0157 | 0.0448 | 54.2229
11 | 0.889 | 0.01645 | 0.0466 | 54.0426
11.5 | 0.9261 | 0.01728 | 0.0484 | 53.5938
12 | 0.9632 | 0.01815 | 0.0502 | 53.0689
12.5 | 0.9949 | 0.01926 | 0.0526 | 51.6563
13 | 1.029 | 0.02025 | 0.0546 | 50.8148
13.5 | 1.0628 | 0.0213 | 0.0564 | 49.8967
14 | 1.0934 | 0.02253 | 0.0586 | 48.5308
14.5 | 1.1205 | 0.02394 | 0.0611 | 46.8045
15 | 1.1398 | 0.02599 | 0.0642 | 43.8553
15.5 | 1.167 | 0.02742 | 0.0663 | 42.5602
16 | 1.1886 | 0.02934 | 0.0688 | 40.5112
16.5 | 1.2102 | 0.03125 | 0.071 | 38.7264
17 | 1.2271 | 0.03354 | 0.0735 | 36.5862
17.5 | 1.2443 | 0.03624 | 0.075 | 34.335
18 | 1.2745 | 0.04007 | 0.0719 | 31.8068
18.5 | 1.2985 | 0.04398 | 0.0698 | 29.5248
19 | 1.3005 | 0.04852 | 0.0708 | 26.8034
19.5 | 1.2971 | 0.05392 | 0.0711 | 24.056
20 | 1.2775 | 0.06169 | 0.0704 | 20.7084

## 51. Re 2M Mach 0.10 (1)
BIGFOIL.COM POLAR EXPORT
NACA67-116 a=0.6
NACA67-116 a=0.6 |  |  |  | Cl Max: | 1.259 | at alpha= | 13.5 | deg
JavaFoil+Calcfoil stall+Eppler ext transition |  |  |  | L/D Max: | 121.851 | at alpha= | 4 | deg
Re: | 2000000 |  |  | Cd Min: | 0.00354 | at alpha= | 0 | deg
Mach: | 0.1 |  |  | Cl=0 at alpha= | -0.71774 | deg
|  |  |  | @ Cl=0.1, Cd= | 0.0035489
|  |  |  | @ Cl=0.4, Cd= | 0.0040682
|  |  |  | @ Cl=0.6, Cd= | 0.0071375
alpha (deg) | Cl | Cd | Cm | Cl/Cd
-18 | -0.856 | 0.14274 | 0.015 | -5.994
-17.5 | -0.874 | 0.13592 | 0.015 | -6.427
-17 | -0.89 | 0.12891 | 0.014 | -6.905
-16.5 | -0.905 | 0.12134 | 0.014 | -7.455
-16 | -0.918 | 0.1143 | 0.014 | -8.031
-15.5 | -0.929 | 0.10729 | 0.013 | -8.659
-15 | -0.938 | 0.10037 | 0.013 | -9.343
-14.5 | -0.946 | 0.09248 | 0.013 | -10.225
-14 | -0.952 | 0.08412 | 0.013 | -11.321
-13.5 | -1.096 | 0.02583 | 0.017 | -42.437
-13 | -1.108 | 0.02108 | 0.016 | -52.567
-12.5 | -1.101 | 0.01979 | 0.015 | -55.65
-12 | -1.091 | 0.01799 | 0.014 | -60.668
-11.5 | -1.074 | 0.01717 | 0.013 | -62.516
-11 | -1.052 | 0.01618 | 0.012 | -64.997
-10.5 | -1.026 | 0.01532 | 0.011 | -66.959
-10 | -0.995 | 0.01463 | 0.009 | -68.016
-9.5 | -0.96 | 0.01395 | 0.008 | -68.815
-9 | -0.922 | 0.01334 | 0.007 | -69.089
-8.5 | -0.88 | 0.01273 | 0.006 | -69.118
-8 | -0.835 | 0.01221 | 0.004 | -68.404
-7.5 | -0.788 | 0.01173 | 0.003 | -67.125
-7 | -0.738 | 0.01127 | 0.002 | -65.421
-6.5 | -0.685 | 0.01085 | 0 | -63.166
-6 | -0.63 | 0.01043 | -0.001 | -60.461
-5.5 | -0.574 | 0.01006 | -0.002 | -57.069
-5 | -0.517 | 0.00969 | -0.004 | -53.295
-4.5 | -0.458 | 0.00941 | -0.005 | -48.717
-4 | -0.399 | 0.00879 | -0.006 | -45.41
-3.5 | -0.339 | 0.00846 | -0.008 | -40.136
-3 | -0.28 | 0.00363 | -0.009 | -77.306
-2.5 | -0.219 | 0.00357 | -0.01 | -61.425
-2 | -0.158 | 0.00391 | -0.012 | -40.456
-1.5 | -0.096 | 0.00389 | -0.013 | -24.809
-1 | -0.035 | 0.00388 | -0.014 | -8.977
-0.5 | 0.027 | 0.00389 | -0.016 | 6.988
0 | 0.089 | 0.00354 | -0.017 | 25.117
0.5 | 0.151 | 0.00359 | -0.018 | 42.004
1 | 0.213 | 0.00378 | -0.02 | 56.25
1.5 | 0.274 | 0.00382 | -0.021 | 71.788
2 | 0.335 | 0.00402 | -0.022 | 83.259
2.5 | 0.395 | 0.00406 | -0.024 | 97.362
3 | 0.456 | 0.00416 | -0.025 | 109.518
3.5 | 0.516 | 0.0043 | -0.026 | 120.045
4 | 0.576 | 0.00472 | -0.028 | 121.851
4.5 | 0.631 | 0.01026 | -0.029 | 61.536
5 | 0.689 | 0.01073 | -0.03 | 64.214
5.5 | 0.745 | 0.01109 | -0.031 | 67.132
6 | 0.799 | 0.01151 | -0.033 | 69.427
6.5 | 0.852 | 0.01192 | -0.034 | 71.48
7 | 0.903 | 0.01242 | -0.035 | 72.699
7.5 | 0.951 | 0.01288 | -0.036 | 73.873
8 | 0.997 | 0.01341 | -0.038 | 74.37
8.5 | 1.04 | 0.01437 | -0.039 | 72.361
9 | 1.08 | 0.01503 | -0.04 | 71.858
9.5 | 1.116 | 0.01566 | -0.041 | 71.256
10 | 1.149 | 0.01637 | -0.043 | 70.184
10.5 | 1.178 | 0.01722 | -0.044 | 68.386
11 | 1.203 | 0.01809 | -0.045 | 66.485
11.5 | 1.223 | 0.01897 | -0.046 | 64.489
12 | 1.239 | 0.01976 | -0.047 | 62.727
12.5 | 1.251 | 0.02096 | -0.048 | 59.676
13 | 1.258 | 0.02212 | -0.05 | 56.869
13.5 | 1.259 | 0.02367 | -0.051 | 53.183
14 | 1.256 | 0.02542 | -0.051 | 49.394
14.5 | 1.246 | 0.02784 | -0.052 | 44.756
15 | 1.207 | 0.03588 | -0.052 | 33.634
15.5 | 1.065 | 0.08885 | -0.041 | 11.988
16 | 1.031 | 0.1047 | -0.037 | 9.844
16.5 | 1.007 | 0.11376 | -0.037 | 8.849
17 | 0.981 | 0.123 | -0.036 | 7.976
17.5 | 0.955 | 0.13214 | -0.035 | 7.226
18 | 0.93 | 0.13878 | -0.036 | 6.701
18.5 | 0.902 | 0.14727 | -0.035 | 6.125

## 52. Re 2M Mach 0.10 (2)
BIGFOIL.COM POLAR EXPORT
NACA67-116 a=0.6
NACA67-116 a=0.6 |  |  |  | Cl Max: | 1.2814 | at alpha= | 18.5 | deg
XFOIL ncrit=9 |  |  |  | L/D Max: | 81.9636 | at alpha= | 3 | deg
Re: | 2000000 |  |  | Cd Min: | 0.06884 | at alpha= | 20 | deg
Mach: | 0.1 |  |  | Cl=0 at alpha= | -0.70361 | deg
|  |  |  | @ Cl=0.1, Cd= | 0.004983
|  |  |  | @ Cl=0.4, Cd= | 0.0048989
|  |  |  | @ Cl=0.6, Cd= | 0.01227
alpha (deg) | Cl | Cd | Cm | Cl/Cd
-20 | -1.1007 | 0.06668 | -0.0991 | -16.5072
-19.5 | -1.1248 | 0.0573 | -0.1028 | -19.63
-19 | -1.1541 | 0.04863 | -0.1043 | -23.7323
-18.5 | -1.1425 | 0.04477 | -0.1044 | -25.5193
-18 | -1.1492 | 0.03973 | -0.1032 | -28.9252
-17.5 | -1.139 | 0.0364 | -0.1018 | -31.2912
-17 | -1.1317 | 0.0332 | -0.0995 | -34.0873
-16.5 | -1.1395 | 0.02909 | -0.0954 | -39.1715
-16 | -1.1254 | 0.02675 | -0.0923 | -42.071
-15.5 | -1.1031 | 0.02497 | -0.0897 | -44.177
-15 | -1.0805 | 0.02322 | -0.0869 | -46.5332
-14.5 | -1.052 | 0.02188 | -0.0845 | -48.0804
-13.5 | -0.9911 | 0.01946 | -0.0797 | -50.9301
-13 | -0.9584 | 0.01833 | -0.0774 | -52.2859
-12.5 | -0.926 | 0.0172 | -0.0748 | -53.8372
-12 | -0.8885 | 0.01637 | -0.0729 | -54.2761
-11.5 | -0.8493 | 0.01567 | -0.0711 | -54.1991
-11 | -0.8118 | 0.01484 | -0.0691 | -54.7035
-10.5 | -0.7707 | 0.01417 | -0.0675 | -54.3896
-10 | -0.7272 | 0.01366 | -0.0662 | -53.2357
-9.5 | -0.6868 | 0.01295 | -0.0644 | -53.0347
-9 | -0.6423 | 0.01249 | -0.0631 | -51.4251
-8.5 | -0.5997 | 0.01192 | -0.0615 | -50.3104
-8 | -0.5551 | 0.01148 | -0.0602 | -48.3537
-7.5 | -0.5104 | 0.01103 | -0.0589 | -46.2738
-7 | -0.4653 | 0.01064 | -0.0576 | -43.7312
-6.5 | -0.4203 | 0.01027 | -0.0562 | -40.925
-6 | -0.3739 | 0.00991 | -0.0551 | -37.7296
-5.5 | -0.3289 | 0.00951 | -0.0537 | -34.5846
-5 | -0.2855 | 0.00906 | -0.0519 | -31.5121
-4.5 | -0.2464 | 0.00849 | -0.0493 | -29.0224
-4 | -0.213 | 0.00782 | -0.0456 | -27.2379
-3.5 | -0.1874 | 0.00705 | -0.0402 | -26.5816
-3 | -0.1785 | 0.00635 | -0.031 | -28.1102
-2.5 | -0.172 | 0.0054 | -0.0213 | -31.8519
-2 | -0.148 | 0.00464 | -0.015 | -31.8966
-1.5 | -0.0914 | 0.00466 | -0.0155 | -19.6137
-1 | -0.0345 | 0.00475 | -0.016 | -7.2632
-0.5 | 0.0237 | 0.00484 | -0.0167 | 4.8967
0 | 0.0822 | 0.00498 | -0.0175 | 16.506
0.5 | 0.1422 | 0.00499 | -0.0185 | 28.497
1 | 0.2001 | 0.00486 | -0.0192 | 41.1728
1.5 | 0.2584 | 0.00475 | -0.0201 | 54.4
2 | 0.3148 | 0.00465 | -0.0205 | 67.6989
2.5 | 0.3691 | 0.00464 | -0.0205 | 79.5474
3 | 0.4049 | 0.00494 | -0.0166 | 81.9636
3.5 | 0.3959 | 0.00579 | -0.0033 | 68.3765
4 | 0.3873 | 0.00693 | 0.0093 | 55.8874
4.5 | 0.3968 | 0.00804 | 0.0177 | 49.3532
5 | 0.4191 | 0.00898 | 0.0233 | 46.6704
5.5 | 0.4481 | 0.00983 | 0.0275 | 45.5849
6 | 0.482 | 0.01062 | 0.0307 | 45.3861
6.5 | 0.5189 | 0.01129 | 0.0333 | 45.961
7 | 0.5605 | 0.01182 | 0.0352 | 47.4196
7.5 | 0.6035 | 0.01231 | 0.0367 | 49.0252
8 | 0.6446 | 0.01289 | 0.0385 | 50.0078
8.5 | 0.688 | 0.01339 | 0.0398 | 51.3816
9 | 0.7286 | 0.01405 | 0.0416 | 51.8577
9.5 | 0.7709 | 0.0146 | 0.043 | 52.8014
10.5 | 0.8521 | 0.0159 | 0.0462 | 53.5912
11 | 0.8898 | 0.01667 | 0.0481 | 53.3773
11.5 | 0.9267 | 0.01755 | 0.0501 | 52.8034
12 | 0.9636 | 0.01845 | 0.0519 | 52.2276
12.5 | 0.9961 | 0.01957 | 0.0544 | 50.8993
13 | 1.0299 | 0.02062 | 0.0565 | 49.9467
13.5 | 1.0632 | 0.02174 | 0.0585 | 48.9052
14 | 1.0936 | 0.02304 | 0.0608 | 47.4653
14.5 | 1.1189 | 0.02462 | 0.0636 | 45.4468
15 | 1.1383 | 0.0267 | 0.0667 | 42.633
15.5 | 1.1657 | 0.02821 | 0.0689 | 41.3222
16 | 1.1856 | 0.03034 | 0.0715 | 39.0771
16.5 | 1.2053 | 0.03246 | 0.0739 | 37.1319
17 | 1.2203 | 0.03502 | 0.0764 | 34.8458
18 | 1.2613 | 0.0424 | 0.0749 | 29.7476
18.5 | 1.2814 | 0.04699 | 0.0726 | 27.2696
19 | 1.2774 | 0.05243 | 0.0732 | 24.3639
19.5 | 1.2661 | 0.05913 | 0.0728 | 21.4121
20 | 1.2358 | 0.06884 | 0.0707 | 17.9518

## 53. Re 2M Mach 0.25 (1)
BIGFOIL.COM POLAR EXPORT
NACA67-116 a=0.6
NACA67-116 a=0.6 |  |  |  | Cl Max: | 1.179 | at alpha= | 11.5 | deg
JavaFoil+Calcfoil stall+Eppler ext transition |  |  |  | L/D Max: | 125.104 | at alpha= | 4 | deg
Re: | 2000000 |  |  | Cd Min: | 0.00367 | at alpha= | 1 | deg
Mach: | 0.25 |  |  | Cl=0 at alpha= | -0.71875 | deg
|  |  |  | @ Cl=0.1, Cd= | 0.0039742
|  |  |  | @ Cl=0.4, Cd= | 0.0039743
|  |  |  | @ Cl=0.6, Cd= | 0.0057079
alpha (deg) | Cl | Cd | Cm | Cl/Cd
-16.5 | -0.63 | 0.14124 | 0.012 | -4.457
-16 | -0.675 | 0.13178 | 0.012 | -5.12
-15.5 | -0.716 | 0.12354 | 0.012 | -5.793
-15 | -0.752 | 0.11576 | 0.011 | -6.498
-14.5 | -0.784 | 0.10654 | 0.011 | -7.358
-14 | -0.811 | 0.09921 | 0.011 | -8.176
-13.5 | -0.833 | 0.09201 | 0.01 | -9.054
-13 | -0.85 | 0.08572 | 0.01 | -9.917
-12.5 | -0.87 | 0.07376 | 0.011 | -11.796
-12 | -0.883 | 0.06498 | 0.01 | -13.587
-11.5 | -1.028 | 0.01887 | 0.013 | -54.494
-11 | -1.021 | 0.01773 | 0.012 | -57.606
-10.5 | -1.008 | 0.01654 | 0.011 | -60.928
-10 | -0.987 | 0.01559 | 0.01 | -63.316
-9.5 | -0.96 | 0.01468 | 0.008 | -65.358
-9 | -0.927 | 0.01397 | 0.007 | -66.361
-8.5 | -0.889 | 0.01334 | 0.006 | -66.67
-8 | -0.847 | 0.01278 | 0.004 | -66.307
-7.5 | -0.802 | 0.01222 | 0.003 | -65.585
-7 | -0.752 | 0.01165 | 0.002 | -64.59
-6.5 | -0.7 | 0.01121 | 0 | -62.441
-6 | -0.645 | 0.01075 | -0.001 | -59.971
-5.5 | -0.588 | 0.01034 | -0.002 | -56.874
-5 | -0.529 | 0.00972 | -0.004 | -54.476
-4.5 | -0.47 | 0.00935 | -0.005 | -50.259
-4 | -0.409 | 0.00884 | -0.006 | -46.303
-3.5 | -0.348 | 0.00849 | -0.008 | -41.039
-3 | -0.288 | 0.00404 | -0.009 | -71.191
-2.5 | -0.225 | 0.00399 | -0.01 | -56.364
-2 | -0.162 | 0.00395 | -0.012 | -41.044
-1.5 | -0.099 | 0.00393 | -0.013 | -25.181
-1 | -0.036 | 0.00393 | -0.015 | -9.077
-0.5 | 0.028 | 0.00395 | -0.016 | 7.08
0 | 0.091 | 0.00397 | -0.017 | 22.994
0.5 | 0.155 | 0.004 | -0.019 | 38.679
1 | 0.218 | 0.00367 | -0.02 | 59.388
1.5 | 0.281 | 0.00373 | -0.022 | 75.345
2 | 0.343 | 0.00392 | -0.023 | 87.699
2.5 | 0.406 | 0.00398 | -0.024 | 101.903
3 | 0.468 | 0.00424 | -0.026 | 110.264
3.5 | 0.529 | 0.00439 | -0.027 | 120.645
4 | 0.59 | 0.00472 | -0.028 | 125.104
4.5 | 0.648 | 0.01045 | -0.03 | 61.945
5 | 0.706 | 0.01106 | -0.031 | 63.871
5.5 | 0.763 | 0.01149 | -0.032 | 66.401
6 | 0.818 | 0.01192 | -0.034 | 68.587
6.5 | 0.871 | 0.01237 | -0.035 | 70.396
7 | 0.921 | 0.01289 | -0.036 | 71.434
7.5 | 0.968 | 0.01343 | -0.037 | 72.109
8 | 1.012 | 0.01436 | -0.039 | 70.465
8.5 | 1.052 | 0.01512 | -0.04 | 69.547
9 | 1.087 | 0.01585 | -0.041 | 68.578
9.5 | 1.117 | 0.01661 | -0.043 | 67.27
10 | 1.142 | 0.01749 | -0.044 | 65.299
10.5 | 1.161 | 0.01846 | -0.045 | 62.902
11 | 1.174 | 0.01948 | -0.046 | 60.251
11.5 | 1.179 | 0.02069 | -0.047 | 57.007
12 | 1.178 | 0.02203 | -0.048 | 53.454
12.5 | 1.168 | 0.02353 | -0.049 | 49.641
13 | 1.144 | 0.02656 | -0.05 | 43.084
13.5 | 0.972 | 0.08046 | -0.036 | 12.081
14 | 0.936 | 0.09323 | -0.033 | 10.039
14.5 | 0.901 | 0.10363 | -0.031 | 8.695
15 | 0.863 | 0.11171 | -0.031 | 7.724
15.5 | 0.815 | 0.12003 | -0.03 | 6.79
16 | 0.763 | 0.12743 | -0.03 | 5.991
16.5 | 0.709 | 0.13666 | -0.031 | 5.185

## 54. Re 2M Mach 0.25 (2)
BIGFOIL.COM POLAR EXPORT
NACA67-116 a=0.6
NACA67-116 a=0.6 |  |  |  | Cl Max: | 1.1506 | at alpha= | 16.5 | deg
XFOIL ncrit=9 |  |  |  | L/D Max: | 80.3609 | at alpha= | 2.5 | deg
Re: | 2000000 |  |  | Cd Min: | 0.13498 | at alpha= | -19.5 | deg
Mach: | 0.25 |  |  | Cl=0 at alpha= | -0.70083 | deg
|  |  |  | @ Cl=0.1, Cd= | 0.0051174
|  |  |  | @ Cl=0.4, Cd= | 0.0090377
|  |  |  | @ Cl=0.6, Cd= | 0.012919
alpha (deg) | Cl | Cd | Cm | Cl/Cd
-19.5 | -0.7203 | 0.13498 | -0.0667 | -5.3363
-18.5 | -0.8745 | 0.0905 | -0.0928 | -9.663
-18 | -0.9338 | 0.0726 | -0.1039 | -12.8623
-17.5 | -0.9682 | 0.06037 | -0.1106 | -16.0378
-17 | -0.9998 | 0.05048 | -0.1138 | -19.8059
-16.5 | -1.0359 | 0.04175 | -0.1139 | -24.812
-16 | -1.0467 | 0.03642 | -0.1116 | -28.7397
-15.5 | -1.0472 | 0.03235 | -0.1086 | -32.3709
-15 | -1.0437 | 0.02882 | -0.1047 | -36.2144
-14.5 | -1.0259 | 0.02645 | -0.1013 | -38.7864
-14 | -1.0049 | 0.02436 | -0.0977 | -41.2521
-13.5 | -0.9814 | 0.02242 | -0.0941 | -43.7734
-13 | -0.9534 | 0.02079 | -0.0907 | -45.8586
-12.5 | -0.9204 | 0.01947 | -0.0877 | -47.2727
-12 | -0.8903 | 0.01801 | -0.0842 | -49.4336
-11.5 | -0.8533 | 0.01697 | -0.0815 | -50.2829
-11 | -0.8141 | 0.01605 | -0.079 | -50.7227
-10.5 | -0.7733 | 0.01519 | -0.0767 | -50.9085
-10 | -0.7315 | 0.01441 | -0.0745 | -50.7634
-9.5 | -0.6871 | 0.01378 | -0.0727 | -49.8621
-9 | -0.644 | 0.01308 | -0.0706 | -49.2355
-8.5 | -0.5985 | 0.01255 | -0.0689 | -47.6892
-8 | -0.554 | 0.01195 | -0.067 | -46.3598
-7.5 | -0.5065 | 0.01155 | -0.0656 | -43.8528
-7 | -0.4619 | 0.01104 | -0.0637 | -41.8388
-6.5 | -0.4144 | 0.01065 | -0.0624 | -38.9108
-6 | -0.3677 | 0.01021 | -0.0608 | -36.0137
-5.5 | -0.3213 | 0.00979 | -0.0592 | -32.8192
-5 | -0.2752 | 0.00938 | -0.0576 | -29.339
-4.5 | -0.2343 | 0.00881 | -0.055 | -26.5948
-4 | -0.1991 | 0.00812 | -0.0513 | -24.5197
-3.5 | -0.1718 | 0.00733 | -0.046 | -23.4379
-3 | -0.1614 | 0.00643 | -0.037 | -25.1011
-2.5 | -0.167 | 0.00564 | -0.0243 | -29.6099
-2 | -0.1519 | 0.00471 | -0.0157 | -32.2505
-1.5 | -0.0945 | 0.00474 | -0.016 | -19.9367
-1 | -0.0359 | 0.00483 | -0.0164 | -7.4327
-0.5 | 0.0241 | 0.00495 | -0.0172 | 4.8687
0 | 0.0846 | 0.00511 | -0.0179 | 16.5558
0.5 | 0.1466 | 0.00514 | -0.0191 | 28.5214
1 | 0.2062 | 0.00496 | -0.0198 | 41.5726
1.5 | 0.2662 | 0.00484 | -0.0206 | 55
2 | 0.3239 | 0.00473 | -0.0209 | 68.4778
2.5 | 0.3785 | 0.00471 | -0.0205 | 80.3609
3 | 0.408 | 0.00511 | -0.0148 | 79.8434
3.5 | 0.3861 | 0.00598 | 0.0015 | 64.5652
4 | 0.3777 | 0.00726 | 0.0141 | 52.0248
4.5 | 0.3866 | 0.00845 | 0.0227 | 45.7515
5 | 0.4094 | 0.00945 | 0.0285 | 43.3228
5.5 | 0.4394 | 0.01034 | 0.0328 | 42.4952
6 | 0.4739 | 0.01117 | 0.0363 | 42.4261
7 | 0.5564 | 0.0124 | 0.0408 | 44.871
7.5 | 0.6009 | 0.01293 | 0.0425 | 46.4733
8 | 0.6441 | 0.01352 | 0.0444 | 47.6405
8.5 | 0.6876 | 0.01412 | 0.0462 | 48.6969
9 | 0.7306 | 0.01479 | 0.0481 | 49.3982
9.5 | 0.7727 | 0.0155 | 0.0501 | 49.8516
10 | 0.8149 | 0.01622 | 0.052 | 50.2404
10.5 | 0.8556 | 0.01703 | 0.0541 | 50.2408
11 | 0.893 | 0.01801 | 0.0566 | 49.5836
11.5 | 0.9311 | 0.019 | 0.059 | 49.0053
12 | 0.9649 | 0.02028 | 0.0619 | 47.5789
12.5 | 0.999 | 0.02157 | 0.0646 | 46.3143
13 | 1.03 | 0.02301 | 0.0676 | 44.7631
13.5 | 1.0611 | 0.02453 | 0.0703 | 43.2572
14 | 1.0819 | 0.02675 | 0.074 | 40.4449
14.5 | 1.1001 | 0.02915 | 0.0776 | 37.7393
15 | 1.1181 | 0.03178 | 0.0808 | 35.1825
15.5 | 1.1373 | 0.03433 | 0.0836 | 33.1285
16 | 1.1434 | 0.03812 | 0.0866 | 29.9948
16.5 | 1.1506 | 0.04196 | 0.0891 | 27.4214
17 | 1.1482 | 0.04699 | 0.0909 | 24.435
17.5 | 1.1391 | 0.0533 | 0.0914 | 21.3715
18 | 1.1285 | 0.06266 | 0.0866 | 18.0099
18.5 | 1.1195 | 0.07352 | 0.0787 | 15.2271
19.5 | 1.0428 | 0.10101 | 0.0638 | 10.3237
20 | 0.9758 | 0.12041 | 0.0528 | 8.104

## 55. Re 2M Mach 0.50 (1)
BIGFOIL.COM POLAR EXPORT
NACA67-116 a=0.6
NACA67-116 a=0.6 |  |  |  | Cl Max: | 1.146 | at alpha= | 20 | deg
JavaFoil+Calcfoil stall+Eppler ext transition |  |  |  | L/D Max: | 117.342 | at alpha= | 3.5 | deg
Re: | 2000000 |  |  | Cd Min: | 0.00416 | at alpha= | -1 | deg
Mach: | 0.5 |  |  | Cl=0 at alpha= | -0.71831 | deg
|  |  |  | @ Cl=0.1, Cd= | 0.0042283
|  |  |  | @ Cl=0.4, Cd= | 0.0044461
|  |  |  | @ Cl=0.6, Cd= | 0.0062006
alpha (deg) | Cl | Cd | Cm | Cl/Cd
-20 | -1.074 | 0.17615 | 0.023 | -6.098
-19.5 | -1.044 | 0.17128 | 0.021 | -6.096
-19 | -1.016 | 0.16662 | 0.02 | -6.099
-18.5 | -0.989 | 0.16482 | 0.019 | -5.999
-18 | -0.962 | 0.15763 | 0.019 | -6.102
-17.5 | -0.935 | 0.15045 | 0.018 | -6.213
-17 | -0.906 | 0.14931 | 0.017 | -6.071
-16.5 | -0.878 | 0.14304 | 0.016 | -6.141
-16 | -0.851 | 0.13784 | 0.015 | -6.174
-15.5 | -0.824 | 0.13326 | 0.014 | -6.182
-15 | -0.797 | 0.12584 | 0.013 | -6.331
-14.5 | -0.768 | 0.1235 | 0.012 | -6.222
-14 | -0.74 | 0.11888 | 0.011 | -6.225
-13.5 | -0.713 | 0.1134 | 0.01 | -6.284
-13 | -0.685 | 0.1131 | 0.01 | -6.058
-12.5 | -0.658 | 0.1095 | 0.009 | -6.007
-12 | -0.63 | 0.10046 | 0.008 | -6.267
-11.5 | -0.602 | 0.09865 | 0.007 | -6.098
-11 | -0.574 | 0.09246 | 0.006 | -6.208
-10.5 | -0.546 | 0.08881 | 0.006 | -6.154
-10 | -0.519 | 0.08513 | 0.005 | -6.091
-9.5 | -0.491 | 0.07117 | 0.004 | -6.898
-9 | -0.463 | 0.06233 | 0.004 | -7.435
-8.5 | -0.436 | 0.06268 | 0.003 | -6.95
-8 | -0.782 | 0.01612 | 0.005 | -48.542
-7.5 | -0.808 | 0.01489 | 0.003 | -54.263
-7 | -0.789 | 0.01393 | 0.002 | -56.683
-6.5 | -0.752 | 0.01311 | 0 | -57.307
-6 | -0.701 | 0.01235 | -0.001 | -56.748
-5.5 | -0.644 | 0.01169 | -0.003 | -55.086
-5 | -0.583 | 0.01114 | -0.004 | -52.359
-4.5 | -0.519 | 0.01064 | -0.006 | -48.807
-4 | -0.454 | 0.01018 | -0.007 | -44.565
-3.5 | -0.387 | 0.00972 | -0.009 | -39.781
-3 | -0.318 | 0.00935 | -0.01 | -34.043
-2.5 | -0.25 | 0.00425 | -0.012 | -58.821
-2 | -0.18 | 0.00421 | -0.013 | -42.873
-1.5 | -0.11 | 0.00418 | -0.015 | -26.326
-1 | -0.04 | 0.00416 | -0.016 | -9.547
-0.5 | 0.031 | 0.00417 | -0.018 | 7.446
0 | 0.102 | 0.00423 | -0.019 | 24.054
0.5 | 0.172 | 0.00426 | -0.021 | 40.48
1 | 0.243 | 0.00431 | -0.022 | 56.399
1.5 | 0.313 | 0.00436 | -0.024 | 71.777
2 | 0.382 | 0.00442 | -0.025 | 86.391
2.5 | 0.451 | 0.00452 | -0.027 | 99.709
3 | 0.52 | 0.0047 | -0.028 | 110.636
3.5 | 0.588 | 0.00501 | -0.03 | 117.342
4 | 0.652 | 0.01136 | -0.031 | 57.38
4.5 | 0.717 | 0.01199 | -0.033 | 59.805
5 | 0.779 | 0.01224 | -0.034 | 63.664
5.5 | 0.837 | 0.01288 | -0.036 | 64.981
6 | 0.89 | 0.01365 | -0.037 | 65.204
6.5 | 0.935 | 0.01438 | -0.039 | 64.989
7 | 0.968 | 0.01574 | -0.04 | 61.488
7.5 | 0.98 | 0.01691 | -0.042 | 57.97
8 | 0.952 | 0.01844 | -0.043 | 51.645
8.5 | 0.621 | 0.02016 | -0.044 | 30.779
9 | 0.544 | 0.06366 | -0.024 | 8.546
9.5 | 0.569 | 0.06746 | -0.022 | 8.442
10 | 0.597 | 0.07802 | -0.022 | 7.651
10.5 | 0.625 | 0.09329 | -0.024 | 6.699
11 | 0.652 | 0.09633 | -0.025 | 6.772
11.5 | 0.68 | 0.09957 | -0.025 | 6.825
12 | 0.707 | 0.10111 | -0.026 | 6.99
12.5 | 0.736 | 0.10597 | -0.029 | 6.944
13 | 0.763 | 0.11399 | -0.029 | 6.691
13.5 | 0.79 | 0.11629 | -0.03 | 6.791
14 | 0.817 | 0.12004 | -0.031 | 6.806
14.5 | 0.845 | 0.12767 | -0.032 | 6.617
15 | 0.873 | 0.1284 | -0.034 | 6.8
15.5 | 0.9 | 0.13413 | -0.035 | 6.71
16 | 0.927 | 0.13827 | -0.036 | 6.704
16.5 | 0.954 | 0.14651 | -0.037 | 6.515
17 | 0.985 | 0.15117 | -0.04 | 6.513
17.5 | 1.01 | 0.15142 | -0.04 | 6.67
18 | 1.037 | 0.15739 | -0.041 | 6.589
18.5 | 1.064 | 0.16163 | -0.042 | 6.584
19 | 1.094 | 0.16855 | -0.044 | 6.49
19.5 | 1.12 | 0.17392 | -0.045 | 6.439
20 | 1.146 | 0.17773 | -0.045 | 6.45

## 56. Re 2M Mach 0.50 (2)
BIGFOIL.COM POLAR EXPORT
NACA67-116 a=0.6
NACA67-116 a=0.6 |  |  |  | Cl Max: | 0.8536 | at alpha= | 11 | deg
XFOIL ncrit=9 |  |  |  | L/D Max: | 80.6667 | at alpha= | 2.5 | deg
Re: | 2000000 |  |  | Cd Min: | 0.14256 | at alpha= | 16 | deg
Mach: | 0.5 |  |  | Cl=0 at alpha= | -0.69242 | deg
|  |  |  | @ Cl=0.1, Cd= | 0.0058466
|  |  |  | @ Cl=0.4, Cd= | 0.012478
|  |  |  | @ Cl=0.6, Cd= | 0.14256
alpha (deg) | Cl | Cd | Cm | Cl/Cd
-15 | -0.3913 | 0.13221 | -0.0888 | -2.9597
-14.5 | -0.4019 | 0.12 | -0.0951 | -3.3492
-14 | -0.4427 | 0.10351 | -0.1039 | -4.2769
-13.5 | -0.4741 | 0.08976 | -0.1119 | -5.2819
-13 | -0.5063 | 0.07576 | -0.1202 | -6.6829
-12.5 | -0.5407 | 0.06053 | -0.1307 | -8.9328
-12 | -0.5728 | 0.04956 | -0.1365 | -11.5577
-11.5 | -0.6166 | 0.04022 | -0.137 | -15.3307
-11 | -0.6474 | 0.03344 | -0.1332 | -19.36
-10.5 | -0.6789 | 0.02714 | -0.1262 | -25.0147
-10 | -0.6888 | 0.02201 | -0.1184 | -31.2949
-9.5 | -0.6667 | 0.01905 | -0.1121 | -34.9974
-9 | -0.6301 | 0.01719 | -0.1068 | -36.655
-8.5 | -0.5894 | 0.01576 | -0.1019 | -37.3985
-8 | -0.5438 | 0.01469 | -0.0978 | -37.0184
-7.5 | -0.4951 | 0.0138 | -0.0942 | -35.8768
-7 | -0.4439 | 0.01307 | -0.0911 | -33.9633
-6.5 | -0.3926 | 0.01239 | -0.0882 | -31.6868
-6 | -0.3403 | 0.01181 | -0.0856 | -28.8146
-5.5 | -0.2881 | 0.01127 | -0.0832 | -25.5634
-5 | -0.2357 | 0.01077 | -0.0808 | -21.8849
-4.5 | -0.1853 | 0.01025 | -0.0783 | -18.078
-4 | -0.1441 | 0.0095 | -0.0743 | -15.1684
-3.5 | -0.1123 | 0.00863 | -0.0687 | -13.0127
-3 | -0.0997 | 0.00758 | -0.0594 | -13.153
-2.5 | -0.117 | 0.00621 | -0.0437 | -18.8406
-2 | -0.1592 | 0.00521 | -0.0215 | -30.5566
-1.5 | -0.1084 | 0.00512 | -0.0184 | -21.1719
-1 | -0.0422 | 0.00525 | -0.0186 | -8.0381
-0.5 | 0.0264 | 0.00553 | -0.0192 | 4.774
0 | 0.0943 | 0.00585 | -0.0199 | 16.1197
0.5 | 0.1613 | 0.00581 | -0.0206 | 27.7625
1.5 | 0.2972 | 0.00531 | -0.0219 | 55.9699
2 | 0.3599 | 0.00513 | -0.0213 | 70.1559
2.5 | 0.4114 | 0.0051 | -0.0183 | 80.6667
3 | 0.3883 | 0.0057 | 0.0002 | 68.1228
3.5 | 0.3487 | 0.00734 | 0.0203 | 47.5068
4 | 0.3377 | 0.00896 | 0.0339 | 37.6897
4.5 | 0.3466 | 0.01039 | 0.0433 | 33.359
5 | 0.3714 | 0.01157 | 0.0498 | 32.1003
5.5 | 0.4051 | 0.01264 | 0.0547 | 32.0491
6 | 0.447 | 0.01353 | 0.0583 | 33.0377
6.5 | 0.495 | 0.01428 | 0.0612 | 34.6639
7 | 0.5441 | 0.01505 | 0.064 | 36.1528
8 | 0.6401 | 0.01679 | 0.0701 | 38.1239
8.5 | 0.6881 | 0.01774 | 0.0734 | 38.788
9 | 0.7342 | 0.01887 | 0.0771 | 38.9083
9.5 | 0.7754 | 0.0203 | 0.0814 | 38.197
10 | 0.8134 | 0.022 | 0.0861 | 36.9727
10.5 | 0.8389 | 0.02451 | 0.0919 | 34.2268
11 | 0.8536 | 0.02787 | 0.098 | 30.6279
11.5 | 0.853 | 0.03251 | 0.1041 | 26.2381
12 | 0.8379 | 0.03856 | 0.1091 | 21.7298
12.5 | 0.8099 | 0.04627 | 0.1116 | 17.5038
13 | 0.7727 | 0.05609 | 0.1105 | 13.7761
13.5 | 0.7278 | 0.0688 | 0.1047 | 10.5785
14 | 0.6949 | 0.08248 | 0.0958 | 8.4251
14.5 | 0.664 | 0.09735 | 0.0863 | 6.8207
15 | 0.6152 | 0.11467 | 0.0761 | 5.365
15.5 | 0.5921 | 0.12843 | 0.0681 | 4.6103
16 | 0.5714 | 0.14256 | 0.0602 | 4.0081

## 57. Re 3M Mach 0.00 (1)
BIGFOIL.COM POLAR EXPORT
NACA67-116 a=0.6
NACA67-116 a=0.6 |  |  |  | Cl Max: | 1.28 | at alpha= | 14 | deg
JavaFoil+Calcfoil stall+Eppler ext transition |  |  |  | L/D Max: | 126.077 | at alpha= | 4 | deg
Re: | 3000000 |  |  | Cd Min: | 0.00316 | at alpha= | 0.5 | deg
Mach: | 0 |  |  | Cl=0 at alpha= | -0.71774 | deg
|  |  |  | @ Cl=0.1, Cd= | 0.0031764
|  |  |  | @ Cl=0.4, Cd= | 0.0038533
|  |  |  | @ Cl=0.6, Cd= | 0.0068711
alpha (deg) | Cl | Cd | Cm | Cl/Cd
-18.5 | -0.884 | 0.142 | 0.017 | -6.227
-18 | -0.901 | 0.13431 | 0.016 | -6.705
-17.5 | -0.915 | 0.12731 | 0.016 | -7.191
-17 | -0.93 | 0.11951 | 0.016 | -7.779
-16.5 | -0.943 | 0.11149 | 0.015 | -8.456
-16 | -0.954 | 0.10388 | 0.015 | -9.184
-15.5 | -0.965 | 0.09583 | 0.015 | -10.066
-15 | -0.977 | 0.08553 | 0.015 | -11.42
-14.5 | -1.001 | 0.06798 | 0.016 | -14.732
-14 | -1.123 | 0.02371 | 0.019 | -47.387
-13.5 | -1.133 | 0.01981 | 0.018 | -57.189
-13 | -1.127 | 0.01833 | 0.017 | -61.49
-12.5 | -1.116 | 0.01743 | 0.015 | -64.002
-12 | -1.101 | 0.01629 | 0.014 | -67.556
-11.5 | -1.08 | 0.01558 | 0.013 | -69.357
-11 | -1.057 | 0.01468 | 0.012 | -71.988
-10.5 | -1.028 | 0.01397 | 0.011 | -73.604
-10 | -0.996 | 0.0134 | 0.009 | -74.333
-9.5 | -0.961 | 0.01281 | 0.008 | -74.981
-9 | -0.922 | 0.01226 | 0.007 | -75.184
-8.5 | -0.879 | 0.01168 | 0.006 | -75.27
-8 | -0.834 | 0.01121 | 0.004 | -74.373
-7.5 | -0.786 | 0.01076 | 0.003 | -73.069
-7 | -0.736 | 0.01034 | 0.002 | -71.132
-6.5 | -0.683 | 0.00996 | 0 | -68.603
-6 | -0.628 | 0.00958 | -0.001 | -65.623
-5.5 | -0.572 | 0.00921 | -0.002 | -62.116
-5 | -0.515 | 0.00891 | -0.004 | -57.811
-4.5 | -0.457 | 0.00864 | -0.005 | -52.858
-4 | -0.398 | 0.00833 | -0.006 | -47.758
-3.5 | -0.338 | 0.00802 | -0.008 | -42.186
-3 | -0.28 | 0.00319 | -0.009 | -87.812
-2.5 | -0.219 | 0.00336 | -0.01 | -65.251
-2 | -0.158 | 0.00321 | -0.012 | -49.109
-1.5 | -0.096 | 0.0032 | -0.013 | -30.066
-1 | -0.035 | 0.0032 | -0.014 | -10.869
-0.5 | 0.027 | 0.00319 | -0.016 | 8.506
0 | 0.089 | 0.00318 | -0.017 | 27.968
0.5 | 0.151 | 0.00316 | -0.018 | 47.573
1 | 0.212 | 0.00363 | -0.02 | 58.494
1.5 | 0.274 | 0.00365 | -0.021 | 74.932
2 | 0.334 | 0.00374 | -0.022 | 89.22
2.5 | 0.395 | 0.00383 | -0.024 | 103.024
3 | 0.455 | 0.00411 | -0.025 | 110.601
3.5 | 0.514 | 0.00429 | -0.026 | 119.847
4 | 0.574 | 0.00455 | -0.028 | 126.077
4.5 | 0.629 | 0.00946 | -0.029 | 66.536
5 | 0.686 | 0.00987 | -0.03 | 69.519
5.5 | 0.742 | 0.01023 | -0.031 | 72.558
6 | 0.797 | 0.01062 | -0.033 | 75.005
6.5 | 0.85 | 0.01098 | -0.034 | 77.393
7 | 0.901 | 0.01142 | -0.035 | 78.864
7.5 | 0.949 | 0.01183 | -0.036 | 80.219
8 | 0.995 | 0.01231 | -0.038 | 80.889
8.5 | 1.039 | 0.01317 | -0.039 | 78.898
9 | 1.079 | 0.01377 | -0.04 | 78.396
9.5 | 1.117 | 0.01439 | -0.041 | 77.592
10 | 1.15 | 0.01502 | -0.043 | 76.599
10.5 | 1.181 | 0.0158 | -0.044 | 74.704
11 | 1.207 | 0.01654 | -0.045 | 72.985
11.5 | 1.23 | 0.01732 | -0.046 | 70.988
12 | 1.248 | 0.01811 | -0.047 | 68.916
12.5 | 1.262 | 0.01906 | -0.048 | 66.213
13 | 1.272 | 0.02004 | -0.049 | 63.484
13.5 | 1.278 | 0.02119 | -0.051 | 60.318
14 | 1.28 | 0.0224 | -0.052 | 57.136
14.5 | 1.277 | 0.02391 | -0.053 | 53.423
15 | 1.267 | 0.02573 | -0.053 | 49.239
15.5 | 1.249 | 0.02828 | -0.054 | 44.15
16 | 1.221 | 0.03278 | -0.055 | 37.251
16.5 | 1.099 | 0.07347 | -0.047 | 14.956
17 | 1.045 | 0.09933 | -0.043 | 10.519
17.5 | 1.013 | 0.11323 | -0.041 | 8.949
18 | 0.986 | 0.12332 | -0.04 | 7.997
18.5 | 0.961 | 0.13215 | -0.04 | 7.27
19 | 0.935 | 0.14062 | -0.04 | 6.646

## 58. Re 3M Mach 0.00 (2)
BIGFOIL.COM POLAR EXPORT
NACA67-116 a=0.6
NACA67-116 a=0.6 |  |  |  | Cl Max: | 1.3957 | at alpha= | 19.5 | deg
XFOIL ncrit=9 |  |  |  | L/D Max: | 81.5144 | at alpha= | 2 | deg
Re: | 3000000 |  |  | Cd Min: | 0.04974 | at alpha= | 20 | deg
Mach: | 0 |  |  | Cl=0 at alpha= | -0.72155 | deg
|  |  |  | @ Cl=0.1, Cd= | 0.0038239
|  |  |  | @ Cl=0.4, Cd= | 0.008029
|  |  |  | @ Cl=0.6, Cd= | 0.010997
alpha (deg) | Cl | Cd | Cm | Cl/Cd
-20 | -1.2888 | 0.04347 | -0.1004 | -29.648
-19.5 | -1.2925 | 0.03885 | -0.0992 | -33.269
-19 | -1.2879 | 0.03523 | -0.0975 | -36.5569
-18.5 | -1.2765 | 0.0324 | -0.0956 | -39.3981
-18 | -1.2635 | 0.02983 | -0.0933 | -42.3567
-17.5 | -1.2448 | 0.02776 | -0.0911 | -44.8415
-17 | -1.2251 | 0.02588 | -0.0887 | -47.3377
-16.5 | -1.2002 | 0.02431 | -0.0865 | -49.3706
-16 | -1.1781 | 0.02268 | -0.0838 | -51.9444
-15.5 | -1.1482 | 0.02148 | -0.0817 | -53.4544
-15 | -1.1195 | 0.02022 | -0.0794 | -55.366
-14.5 | -1.0875 | 0.01918 | -0.0773 | -56.6997
-14 | -1.0592 | 0.01792 | -0.0746 | -59.1071
-13.5 | -1.0258 | 0.01694 | -0.0724 | -60.5549
-13 | -0.9895 | 0.01609 | -0.0705 | -61.4978
-12.5 | -0.9514 | 0.01534 | -0.0688 | -62.0209
-12 | -0.9126 | 0.01466 | -0.0671 | -62.251
-11.5 | -0.8746 | 0.01388 | -0.0652 | -63.0115
-11 | -0.8343 | 0.01328 | -0.0636 | -62.8238
-10.5 | -0.7923 | 0.01277 | -0.0621 | -62.0439
-10 | -0.7507 | 0.01218 | -0.0606 | -61.6338
-9.5 | -0.7068 | 0.01172 | -0.0594 | -60.3072
-9 | -0.6642 | 0.01119 | -0.0579 | -59.3566
-8.5 | -0.6191 | 0.01077 | -0.0568 | -57.4838
-8 | -0.5747 | 0.01034 | -0.0555 | -55.5803
-7.5 | -0.5296 | 0.00995 | -0.0542 | -53.2261
-7 | -0.4838 | 0.00958 | -0.0531 | -50.501
-6.5 | -0.4381 | 0.00923 | -0.0519 | -47.4648
-6 | -0.3926 | 0.00889 | -0.0506 | -44.162
-5.5 | -0.3464 | 0.00858 | -0.0494 | -40.373
-5 | -0.3014 | 0.00828 | -0.048 | -36.401
-4.5 | -0.2583 | 0.00786 | -0.0461 | -32.8626
-4 | -0.2201 | 0.00732 | -0.0433 | -30.0683
-3.5 | -0.1858 | 0.00676 | -0.0396 | -27.4852
-3 | -0.162 | 0.0062 | -0.0335 | -26.129
-2.5 | -0.139 | 0.00557 | -0.0273 | -24.9551
-2 | -0.1161 | 0.00471 | -0.021 | -24.6497
-1.5 | -0.0889 | 0.0038 | -0.0156 | -23.3947
-1 | -0.0323 | 0.00381 | -0.0161 | -8.4777
-0.5 | 0.0257 | 0.00386 | -0.017 | 6.658
0 | 0.0839 | 0.00381 | -0.0179 | 22.021
0.5 | 0.1419 | 0.00386 | -0.0186 | 36.7617
1 | 0.2002 | 0.00383 | -0.0195 | 52.2715
1.5 | 0.2579 | 0.00379 | -0.0203 | 68.0475
2 | 0.3122 | 0.00383 | -0.0204 | 81.5144
2.5 | 0.3428 | 0.00449 | -0.0156 | 76.3474
3 | 0.3545 | 0.00531 | -0.0068 | 66.7608
3.5 | 0.3534 | 0.00612 | 0.0046 | 57.7451
4 | 0.3667 | 0.00705 | 0.0124 | 52.0142
4.5 | 0.392 | 0.00784 | 0.0176 | 50
5 | 0.4229 | 0.00857 | 0.0216 | 49.3466
5.5 | 0.4569 | 0.00925 | 0.0249 | 49.3946
6 | 0.4941 | 0.00986 | 0.0276 | 50.1116
6.5 | 0.5366 | 0.01032 | 0.0293 | 51.9961
7 | 0.5794 | 0.01077 | 0.0309 | 53.7976
7.5 | 0.6221 | 0.01124 | 0.0325 | 55.347
8 | 0.6655 | 0.01171 | 0.0338 | 56.8318
8.5 | 0.7082 | 0.01221 | 0.0353 | 58.0016
9 | 0.751 | 0.01271 | 0.0366 | 59.0873
9.5 | 0.7921 | 0.0133 | 0.0382 | 59.5564
10 | 0.8345 | 0.0138 | 0.0395 | 60.471
10.5 | 0.8736 | 0.01444 | 0.0413 | 60.4986
11 | 0.9123 | 0.01515 | 0.043 | 60.2178
11.5 | 0.9504 | 0.0159 | 0.0448 | 59.7736
12 | 0.987 | 0.01674 | 0.0467 | 58.9606
12.5 | 1.022 | 0.01765 | 0.0488 | 57.9037
13 | 1.0553 | 0.01865 | 0.051 | 56.5845
13.5 | 1.0904 | 0.0196 | 0.0528 | 55.6327
14 | 1.1233 | 0.02066 | 0.0548 | 54.3708
14.5 | 1.1542 | 0.02182 | 0.057 | 52.8964
15.5 | 1.2121 | 0.02447 | 0.0613 | 49.5341
16 | 1.2361 | 0.02617 | 0.0637 | 47.2335
16.5 | 1.2584 | 0.02796 | 0.0662 | 45.0072
17 | 1.2732 | 0.0304 | 0.069 | 41.8816
17.5 | 1.2936 | 0.0324 | 0.0712 | 39.9259
18 | 1.3064 | 0.03504 | 0.0737 | 37.2831
18.5 | 1.3267 | 0.03771 | 0.0745 | 35.1816
19 | 1.3616 | 0.04152 | 0.0704 | 32.7938
19.5 | 1.3957 | 0.04559 | 0.0659 | 30.6142
20 | 1.3885 | 0.04974 | 0.0693 | 27.9152

## 59. Re 3M Mach 0.10 (1)
BIGFOIL.COM POLAR EXPORT
NACA67-116 a=0.6
NACA67-116 a=0.6 |  |  |  | Cl Max: | 1.263 | at alpha= | 13.5 | deg
JavaFoil+Calcfoil stall+Eppler ext transition |  |  |  | L/D Max: | 125.745 | at alpha= | 4 | deg
Re: | 3000000 |  |  | Cd Min: | 0.00302 | at alpha= | -0.5 | deg
Mach: | 0.1 |  |  | Cl=0 at alpha= | -0.71774 | deg
|  |  |  | @ Cl=0.1, Cd= | 0.0032481
|  |  |  | @ Cl=0.4, Cd= | 0.0038725
|  |  |  | @ Cl=0.6, Cd= | 0.0066843
alpha (deg) | Cl | Cd | Cm | Cl/Cd
-18.5 | -0.838 | 0.14595 | 0.016 | -5.741
-18 | -0.858 | 0.13827 | 0.016 | -6.202
-17.5 | -0.876 | 0.1304 | 0.016 | -6.72
-17 | -0.893 | 0.12269 | 0.015 | -7.28
-16.5 | -0.909 | 0.11595 | 0.015 | -7.839
-16 | -0.923 | 0.10785 | 0.015 | -8.562
-15.5 | -0.936 | 0.09995 | 0.014 | -9.365
-15 | -0.947 | 0.09224 | 0.014 | -10.268
-14.5 | -0.962 | 0.08034 | 0.014 | -11.981
-14 | -1.027 | 0.04585 | 0.017 | -22.403
-13.5 | -1.115 | 0.02072 | 0.018 | -53.809
-13 | -1.115 | 0.01887 | 0.017 | -59.06
-12.5 | -1.106 | 0.01786 | 0.015 | -61.922
-12 | -1.094 | 0.01652 | 0.014 | -66.234
-11.5 | -1.076 | 0.01582 | 0.013 | -67.988
-11 | -1.054 | 0.01492 | 0.012 | -70.629
-10.5 | -1.027 | 0.0141 | 0.011 | -72.86
-10 | -0.996 | 0.01352 | 0.009 | -73.663
-9.5 | -0.962 | 0.01291 | 0.008 | -74.492
-9 | -0.923 | 0.01234 | 0.007 | -74.811
-8.5 | -0.881 | 0.01177 | 0.006 | -74.875
-8 | -0.836 | 0.01128 | 0.004 | -74.178
-7.5 | -0.789 | 0.01085 | 0.003 | -72.68
-7 | -0.738 | 0.01042 | 0.002 | -70.853
-6.5 | -0.686 | 0.01003 | 0 | -68.425
-6 | -0.631 | 0.00961 | -0.001 | -65.699
-5.5 | -0.575 | 0.0093 | -0.002 | -61.798
-5 | -0.517 | 0.00896 | -0.004 | -57.722
-4.5 | -0.459 | 0.00866 | -0.005 | -52.984
-4 | -0.4 | 0.00838 | -0.006 | -47.71
-3.5 | -0.34 | 0.00806 | -0.008 | -42.145
-3 | -0.281 | 0.00319 | -0.009 | -88.226
-2.5 | -0.22 | 0.00338 | -0.01 | -65.083
-2 | -0.159 | 0.00322 | -0.012 | -49.174
-1.5 | -0.097 | 0.00306 | -0.013 | -31.617
-1 | -0.035 | 0.00305 | -0.014 | -11.459
-0.5 | 0.027 | 0.00302 | -0.016 | 9.033
0 | 0.089 | 0.00317 | -0.017 | 28.211
0.5 | 0.151 | 0.00361 | -0.018 | 41.85
1 | 0.213 | 0.00363 | -0.02 | 58.728
1.5 | 0.275 | 0.00364 | -0.021 | 75.487
2 | 0.336 | 0.00373 | -0.022 | 89.869
2.5 | 0.397 | 0.00386 | -0.024 | 102.856
3 | 0.457 | 0.00411 | -0.025 | 111.159
3.5 | 0.517 | 0.00429 | -0.026 | 120.566
4 | 0.576 | 0.00458 | -0.028 | 125.745
4.5 | 0.632 | 0.00949 | -0.029 | 66.617
5 | 0.69 | 0.00993 | -0.03 | 69.482
5.5 | 0.746 | 0.01028 | -0.031 | 72.561
6 | 0.8 | 0.01067 | -0.033 | 74.966
6.5 | 0.853 | 0.01106 | -0.034 | 77.133
7 | 0.904 | 0.01149 | -0.035 | 78.688
7.5 | 0.952 | 0.01193 | -0.037 | 79.848
8 | 0.998 | 0.01239 | -0.038 | 80.587
8.5 | 1.041 | 0.01332 | -0.039 | 78.173
9 | 1.081 | 0.01396 | -0.04 | 77.475
9.5 | 1.118 | 0.01452 | -0.042 | 76.974
10 | 1.151 | 0.01519 | -0.043 | 75.768
10.5 | 1.18 | 0.01597 | -0.044 | 73.883
11 | 1.204 | 0.01675 | -0.045 | 71.898
11.5 | 1.225 | 0.01754 | -0.046 | 69.852
12 | 1.241 | 0.01836 | -0.047 | 67.607
12.5 | 1.253 | 0.01936 | -0.049 | 64.719
13 | 1.261 | 0.0204 | -0.05 | 61.788
13.5 | 1.263 | 0.02164 | -0.051 | 58.365
14 | 1.261 | 0.02297 | -0.052 | 54.903
14.5 | 1.254 | 0.02462 | -0.053 | 50.935
15 | 1.238 | 0.02701 | -0.053 | 45.848
15.5 | 1.214 | 0.03021 | -0.054 | 40.188
16 | 1.092 | 0.06705 | -0.047 | 16.294
16.5 | 1.028 | 0.09658 | -0.042 | 10.646
17 | 0.994 | 0.11054 | -0.04 | 8.993
17.5 | 0.964 | 0.12185 | -0.039 | 7.908
18 | 0.937 | 0.12887 | -0.039 | 7.271
18.5 | 0.908 | 0.13794 | -0.038 | 6.583

## 60. Re 3M Mach 0.10 (2)
BIGFOIL.COM POLAR EXPORT
NACA67-116 a=0.6
NACA67-116 a=0.6 |  |  |  | Cl Max: | 1.3782 | at alpha= | 19.5 | deg
XFOIL ncrit=9 |  |  |  | L/D Max: | 81.7448 | at alpha= | 2 | deg
Re: | 3000000 |  |  | Cd Min: | 0.04888 | at alpha= | 19.5 | deg
Mach: | 0.1 |  |  | Cl=0 at alpha= | -0.72175 | deg
|  |  |  | @ Cl=0.1, Cd= | 0.0038407
|  |  |  | @ Cl=0.4, Cd= | 0.0081277
|  |  |  | @ Cl=0.6, Cd= | 0.011103
alpha (deg) | Cl | Cd | Cm | Cl/Cd
-20 | -1.2529 | 0.04871 | -0.1032 | -25.7216
-19.5 | -1.2671 | 0.04255 | -0.1028 | -29.7791
-19 | -1.263 | 0.03854 | -0.1017 | -32.7711
-18.5 | -1.2632 | 0.03454 | -0.0996 | -36.5721
-18 | -1.2538 | 0.03154 | -0.0973 | -39.7527
-17.5 | -1.238 | 0.02914 | -0.095 | -42.4846
-17 | -1.2205 | 0.02701 | -0.0923 | -45.187
-16.5 | -1.1965 | 0.02528 | -0.0901 | -47.3299
-16 | -1.1755 | 0.02349 | -0.0872 | -50.0426
-15.5 | -1.1475 | 0.02215 | -0.0848 | -51.8059
-15 | -1.1202 | 0.02074 | -0.0823 | -54.0116
-14.5 | -1.0879 | 0.01966 | -0.0801 | -55.3357
-14 | -1.059 | 0.01841 | -0.0773 | -57.5231
-13.5 | -1.0266 | 0.0173 | -0.0749 | -59.341
-13 | -0.9914 | 0.01637 | -0.0727 | -60.562
-12.5 | -0.9532 | 0.01558 | -0.0709 | -61.181
-12 | -0.9142 | 0.01486 | -0.0691 | -61.5209
-11.5 | -0.8762 | 0.01407 | -0.067 | -62.2743
-11 | -0.8355 | 0.01344 | -0.0653 | -62.1652
-10.5 | -0.7938 | 0.0129 | -0.0637 | -61.5349
-10 | -0.7517 | 0.0123 | -0.0621 | -61.1138
-9.5 | -0.7075 | 0.01181 | -0.0608 | -59.9069
-9 | -0.6645 | 0.01129 | -0.0593 | -58.8574
-8.5 | -0.6195 | 0.01085 | -0.058 | -57.0968
-8 | -0.5743 | 0.01042 | -0.0568 | -55.1152
-7.5 | -0.5292 | 0.01002 | -0.0555 | -52.8144
-7 | -0.4832 | 0.00965 | -0.0542 | -50.0725
-6.5 | -0.4372 | 0.00928 | -0.053 | -47.1121
-6 | -0.3913 | 0.00895 | -0.0517 | -43.7207
-5.5 | -0.3449 | 0.00864 | -0.0505 | -39.919
-5 | -0.2995 | 0.00833 | -0.0491 | -35.9544
-4.5 | -0.2562 | 0.0079 | -0.0472 | -32.4304
-4 | -0.2176 | 0.00737 | -0.0443 | -29.5251
-3.5 | -0.1831 | 0.0068 | -0.0406 | -26.9265
-3 | -0.1585 | 0.00621 | -0.0347 | -25.5233
-2.5 | -0.1376 | 0.00559 | -0.0279 | -24.6154
-2 | -0.1157 | 0.00473 | -0.0214 | -24.4609
-1.5 | -0.0893 | 0.00381 | -0.0157 | -23.4383
-1 | -0.0325 | 0.00383 | -0.0162 | -8.4856
-0.5 | 0.0259 | 0.00387 | -0.0171 | 6.6925
0 | 0.0844 | 0.00383 | -0.018 | 22.0366
0.5 | 0.1427 | 0.00387 | -0.0187 | 36.8734
1 | 0.2014 | 0.00385 | -0.0196 | 52.3117
1.5 | 0.2594 | 0.0038 | -0.0204 | 68.2632
2 | 0.3139 | 0.00384 | -0.0205 | 81.7448
2.5 | 0.3437 | 0.0045 | -0.0154 | 76.3778
3 | 0.3528 | 0.00531 | -0.006 | 66.4407
3.5 | 0.3517 | 0.00616 | 0.0054 | 57.0942
4 | 0.365 | 0.0071 | 0.0133 | 51.4085
4.5 | 0.3903 | 0.0079 | 0.0185 | 49.4051
5 | 0.4214 | 0.00863 | 0.0225 | 48.8297
5.5 | 0.4553 | 0.00934 | 0.0259 | 48.7473
6 | 0.4931 | 0.00994 | 0.0286 | 49.6076
6.5 | 0.5359 | 0.0104 | 0.0303 | 51.5288
7 | 0.5784 | 0.01087 | 0.032 | 53.2107
7.5 | 0.6219 | 0.01134 | 0.0335 | 54.8413
8 | 0.6655 | 0.01181 | 0.0349 | 56.3506
8.5 | 0.7081 | 0.01233 | 0.0365 | 57.429
9 | 0.7513 | 0.01284 | 0.0379 | 58.5125
9.5 | 0.7932 | 0.01342 | 0.0394 | 59.1058
10 | 0.8348 | 0.01398 | 0.0409 | 59.7139
10.5 | 0.8746 | 0.01462 | 0.0427 | 59.8222
11 | 0.9138 | 0.01534 | 0.0445 | 59.5698
11.5 | 0.9504 | 0.01618 | 0.0466 | 58.7392
12 | 0.9884 | 0.01699 | 0.0484 | 58.1754
12.5 | 1.0227 | 0.01799 | 0.0507 | 56.8482
13 | 1.0554 | 0.01906 | 0.0531 | 55.3725
13.5 | 1.0923 | 0.01995 | 0.0548 | 54.7519
14 | 1.1241 | 0.02111 | 0.057 | 53.2496
14.5 | 1.1554 | 0.0223 | 0.0592 | 51.8117
15 | 1.1838 | 0.02375 | 0.0616 | 49.8442
15.5 | 1.2117 | 0.02518 | 0.0639 | 48.1215
16 | 1.2335 | 0.0271 | 0.0667 | 45.5166
16.5 | 1.2512 | 0.02928 | 0.0696 | 42.7322
17 | 1.2696 | 0.03156 | 0.072 | 40.2281
17.5 | 1.2887 | 0.03377 | 0.0743 | 38.1611
18 | 1.299 | 0.03675 | 0.0769 | 35.3469
18.5 | 1.3172 | 0.03974 | 0.0777 | 33.1454
19 | 1.3479 | 0.04416 | 0.0736 | 30.5231
19.5 | 1.3782 | 0.04888 | 0.069 | 28.1956

## 61. Re 3M Mach 0.25 (1)
BIGFOIL.COM POLAR EXPORT
NACA67-116 a=0.6
NACA67-116 a=0.6 |  |  |  | Cl Max: | 1.182 | at alpha= | 11.5 | deg
JavaFoil+Calcfoil stall+Eppler ext transition |  |  |  | L/D Max: | 125.579 | at alpha= | 4 | deg
Re: | 3000000 |  |  | Cd Min: | 0.0029 | at alpha= | -1 | deg
Mach: | 0.25 |  |  | Cl=0 at alpha= | -0.71875 | deg
|  |  |  | @ Cl=0.1, Cd= | 0.0033516
|  |  |  | @ Cl=0.4, Cd= | 0.00391
|  |  |  | @ Cl=0.6, Cd= | 0.0055121
alpha (deg) | Cl | Cd | Cm | Cl/Cd
-16.5 | -0.631 | 0.13561 | 0.013 | -4.651
-16 | -0.676 | 0.12636 | 0.013 | -5.347
-15.5 | -0.717 | 0.11673 | 0.012 | -6.139
-15 | -0.753 | 0.11016 | 0.012 | -6.838
-14.5 | -0.786 | 0.10252 | 0.012 | -7.666
-14 | -0.814 | 0.09533 | 0.011 | -8.536
-13.5 | -0.838 | 0.08728 | 0.011 | -9.599
-13 | -0.857 | 0.07956 | 0.011 | -10.775
-12.5 | -1.011 | 0.02266 | 0.016 | -44.598
-12 | -1.026 | 0.01964 | 0.014 | -52.239
-11.5 | -1.032 | 0.01724 | 0.013 | -59.857
-11 | -1.024 | 0.0163 | 0.012 | -62.805
-10.5 | -1.009 | 0.01527 | 0.011 | -66.089
-10 | -0.988 | 0.01438 | 0.01 | -68.711
-9.5 | -0.961 | 0.01358 | 0.008 | -70.778
-9 | -0.928 | 0.01293 | 0.007 | -71.818
-8.5 | -0.891 | 0.01236 | 0.006 | -72.032
-8 | -0.849 | 0.01181 | 0.004 | -71.825
-7.5 | -0.803 | 0.01129 | 0.003 | -71.083
-7 | -0.753 | 0.01077 | 0.002 | -69.961
-6.5 | -0.701 | 0.01037 | 0 | -67.641
-6 | -0.646 | 0.00991 | -0.001 | -65.189
-5.5 | -0.589 | 0.00955 | -0.002 | -61.603
-5 | -0.53 | 0.00922 | -0.004 | -57.5
-4.5 | -0.471 | 0.00886 | -0.005 | -53.095
-4 | -0.41 | 0.00857 | -0.006 | -47.812
-3.5 | -0.349 | 0.00826 | -0.008 | -42.219
-3 | -0.289 | 0.00353 | -0.009 | -81.757
-2.5 | -0.226 | 0.00335 | -0.011 | -67.487
-2 | -0.163 | 0.00292 | -0.012 | -55.793
-1.5 | -0.099 | 0.00293 | -0.013 | -33.946
-1 | -0.036 | 0.0029 | -0.015 | -12.358
-0.5 | 0.028 | 0.00329 | -0.016 | 8.524
0 | 0.092 | 0.00333 | -0.017 | 27.53
0.5 | 0.155 | 0.0035 | -0.019 | 44.39
1 | 0.219 | 0.00353 | -0.02 | 61.964
1.5 | 0.282 | 0.00358 | -0.022 | 78.801
2 | 0.344 | 0.00383 | -0.023 | 89.887
2.5 | 0.407 | 0.00392 | -0.024 | 103.748
3 | 0.469 | 0.0042 | -0.026 | 111.548
3.5 | 0.53 | 0.00443 | -0.027 | 119.758
4 | 0.591 | 0.00471 | -0.028 | 125.579
4.5 | 0.648 | 0.00979 | -0.03 | 66.23
5 | 0.707 | 0.01024 | -0.031 | 69.023
5.5 | 0.764 | 0.01064 | -0.032 | 71.801
6 | 0.819 | 0.01103 | -0.034 | 74.226
6.5 | 0.872 | 0.01148 | -0.035 | 75.967
7 | 0.922 | 0.01192 | -0.036 | 77.339
7.5 | 0.969 | 0.01244 | -0.038 | 77.915
8 | 1.013 | 0.01334 | -0.039 | 75.974
8.5 | 1.053 | 0.01402 | -0.04 | 75.095
9 | 1.088 | 0.0147 | -0.041 | 74.053
9.5 | 1.119 | 0.01533 | -0.043 | 73.009
10 | 1.144 | 0.01622 | -0.044 | 70.507
10.5 | 1.163 | 0.01711 | -0.045 | 67.976
11 | 1.176 | 0.01805 | -0.046 | 65.158
11.5 | 1.182 | 0.01911 | -0.047 | 61.844
12 | 1.181 | 0.02031 | -0.049 | 58.132
12.5 | 1.172 | 0.02148 | -0.05 | 54.582
13 | 1.154 | 0.02335 | -0.051 | 49.424
13.5 | 1.124 | 0.0266 | -0.051 | 42.257
14 | 0.962 | 0.07651 | -0.04 | 12.57
14.5 | 0.909 | 0.09628 | -0.034 | 9.442
15 | 0.868 | 0.10454 | -0.034 | 8.305
15.5 | 0.818 | 0.11447 | -0.032 | 7.147
16 | 0.766 | 0.12276 | -0.032 | 6.239
16.5 | 0.71 | 0.12968 | -0.032 | 5.477

## 62. Re 3M Mach 0.25 (2)
BIGFOIL.COM POLAR EXPORT
NACA67-116 a=0.6
NACA67-116 a=0.6 |  |  |  | Cl Max: | 1.2235 | at alpha= | 17.5 | deg
XFOIL ncrit=9 |  |  |  | L/D Max: | 82.7949 | at alpha= | 2 | deg
Re: | 3000000 |  |  | Cd Min: | 0.11934 | at alpha= | -20 | deg
Mach: | 0.25 |  |  | Cl=0 at alpha= | -0.7201 | deg
|  |  |  | @ Cl=0.1, Cd= | 0.0039309
|  |  |  | @ Cl=0.4, Cd= | 0.0087519
|  |  |  | @ Cl=0.6, Cd= | 0.011681
alpha (deg) | Cl | Cd | Cm | Cl/Cd
-20 | -0.855 | 0.11934 | -0.0754 | -7.1644
-19.5 | -0.974 | 0.09115 | -0.0928 | -10.6857
-19 | -1.0462 | 0.07186 | -0.105 | -14.5589
-18.5 | -1.0861 | 0.05944 | -0.1115 | -18.2722
-18 | -1.1176 | 0.04978 | -0.1145 | -22.4508
-17.5 | -1.1301 | 0.04325 | -0.1147 | -26.1295
-17 | -1.1392 | 0.03782 | -0.113 | -30.1216
-16.5 | -1.1347 | 0.03389 | -0.1106 | -33.4819
-16 | -1.1337 | 0.03015 | -0.107 | -37.602
-15.5 | -1.116 | 0.02764 | -0.1038 | -40.3763
-15 | -1.1043 | 0.02491 | -0.0997 | -44.3316
-14.5 | -1.0794 | 0.02308 | -0.0963 | -46.7678
-13.5 | -1.0229 | 0.01993 | -0.0895 | -51.3246
-13 | -0.9954 | 0.01829 | -0.0857 | -54.4232
-12.5 | -0.9599 | 0.01713 | -0.0827 | -56.0362
-12 | -0.9216 | 0.01616 | -0.0801 | -57.0297
-11.5 | -0.8815 | 0.0153 | -0.0776 | -57.6144
-11 | -0.8411 | 0.01448 | -0.0751 | -58.087
-10.5 | -0.8 | 0.01371 | -0.0727 | -58.3516
-10 | -0.7551 | 0.01309 | -0.0708 | -57.6853
-9.5 | -0.7118 | 0.01242 | -0.0687 | -57.3108
-9 | -0.6659 | 0.01189 | -0.067 | -56.005
-8.5 | -0.6203 | 0.01134 | -0.0652 | -54.7002
-8 | -0.5732 | 0.0109 | -0.0637 | -52.5872
-7.5 | -0.5273 | 0.01041 | -0.062 | -50.6532
-7 | -0.4792 | 0.01002 | -0.0606 | -47.8244
-6.5 | -0.4324 | 0.00961 | -0.059 | -44.9948
-6 | -0.3845 | 0.00927 | -0.0576 | -41.4779
-5.5 | -0.3369 | 0.00893 | -0.0562 | -37.7268
-5 | -0.2895 | 0.0086 | -0.0547 | -33.6628
-4.5 | -0.2441 | 0.00818 | -0.0529 | -29.8411
-4 | -0.2042 | 0.00762 | -0.05 | -26.7979
-3.5 | -0.1683 | 0.00701 | -0.0463 | -24.0086
-3 | -0.1408 | 0.00632 | -0.0407 | -22.2785
-2.5 | -0.1292 | 0.00569 | -0.0316 | -22.7065
-1.5 | -0.0919 | 0.00389 | -0.0163 | -23.6247
-1 | -0.0337 | 0.00392 | -0.0168 | -8.5969
-0.5 | 0.0265 | 0.00394 | -0.0177 | 6.7259
0 | 0.0869 | 0.00392 | -0.0185 | 22.1684
0.5 | 0.1472 | 0.00397 | -0.0192 | 37.0781
1 | 0.2078 | 0.00396 | -0.0202 | 52.4747
1.5 | 0.2675 | 0.00388 | -0.021 | 68.9433
2 | 0.3229 | 0.0039 | -0.0208 | 82.7949
2.5 | 0.3476 | 0.00459 | -0.0142 | 75.7298
3 | 0.3428 | 0.00536 | -0.0014 | 63.9552
3.5 | 0.3431 | 0.00638 | 0.0097 | 53.7774
4 | 0.3557 | 0.0074 | 0.0179 | 48.0676
4.5 | 0.381 | 0.00826 | 0.0234 | 46.1259
5 | 0.4119 | 0.00906 | 0.0278 | 45.4636
6 | 0.4869 | 0.01041 | 0.0339 | 46.7723
6.5 | 0.5305 | 0.01092 | 0.0358 | 48.5806
7 | 0.5752 | 0.01141 | 0.0376 | 50.4119
7.5 | 0.6201 | 0.0119 | 0.0393 | 52.1092
8 | 0.664 | 0.01246 | 0.0412 | 53.2905
8.5 | 0.7096 | 0.01297 | 0.0427 | 54.7109
9 | 0.7525 | 0.0136 | 0.0447 | 55.3309
9.5 | 0.7967 | 0.01421 | 0.0464 | 56.0662
10 | 0.8391 | 0.0149 | 0.0484 | 56.3154
10.5 | 0.8789 | 0.0157 | 0.0508 | 55.9809
11 | 0.918 | 0.01658 | 0.0532 | 55.3679
11.5 | 0.9567 | 0.01751 | 0.0556 | 54.6374
12 | 0.9936 | 0.01858 | 0.0582 | 53.4769
12.5 | 1.0277 | 0.01982 | 0.0611 | 51.8517
13 | 1.0616 | 0.02106 | 0.064 | 50.4084
13.5 | 1.0965 | 0.02232 | 0.0665 | 49.1263
14 | 1.1268 | 0.02389 | 0.0695 | 47.1662
14.5 | 1.1531 | 0.02568 | 0.0727 | 44.9026
15 | 1.1746 | 0.02792 | 0.0761 | 42.0702
15.5 | 1.1858 | 0.03088 | 0.08 | 38.4003
16 | 1.1987 | 0.03394 | 0.0833 | 35.3182
16.5 | 1.2143 | 0.03695 | 0.0859 | 32.8633
17 | 1.221 | 0.04088 | 0.0883 | 29.8679
17.5 | 1.2235 | 0.04539 | 0.0903 | 26.9553
18 | 1.2093 | 0.05188 | 0.0914 | 23.3096
18.5 | 1.1998 | 0.0586 | 0.0909 | 20.4744
19 | 1.1863 | 0.06898 | 0.0846 | 17.1977
19.5 | 1.1698 | 0.08114 | 0.0757 | 14.4171
20 | 1.1232 | 0.09775 | 0.0645 | 11.4905

## 63. Re 3M Mach 0.50 (1)
BIGFOIL.COM POLAR EXPORT
NACA67-116 a=0.6
NACA67-116 a=0.6 |  |  |  | Cl Max: | 1.147 | at alpha= | 20 | deg
JavaFoil+Calcfoil stall+Eppler ext transition |  |  |  | L/D Max: | 126.665 | at alpha= | 3.5 | deg
Re: | 3000000 |  |  | Cd Min: | 0.00367 | at alpha= | -0.5 | deg
Mach: | 0.5 |  |  | Cl=0 at alpha= | -0.71831 | deg
|  |  |  | @ Cl=0.1, Cd= | 0.0037186
|  |  |  | @ Cl=0.4, Cd= | 0.0039954
|  |  |  | @ Cl=0.6, Cd= | 0.0057125
alpha (deg) | Cl | Cd | Cm | Cl/Cd
-20 | -1.075 | 0.17146 | 0.023 | -6.269
-19.5 | -1.047 | 0.16222 | 0.022 | -6.454
-19 | -1.017 | 0.1571 | 0.02 | -6.475
-18.5 | -0.989 | 0.1534 | 0.019 | -6.45
-18 | -0.962 | 0.14743 | 0.019 | -6.528
-17.5 | -0.935 | 0.14197 | 0.018 | -6.587
-17 | -0.908 | 0.14165 | 0.017 | -6.408
-16.5 | -0.879 | 0.136 | 0.016 | -6.463
-16 | -0.851 | 0.12987 | 0.015 | -6.555
-15.5 | -0.824 | 0.12678 | 0.014 | -6.501
-15 | -0.797 | 0.11921 | 0.013 | -6.685
-14.5 | -0.77 | 0.11619 | 0.013 | -6.624
-14 | -0.741 | 0.11188 | 0.011 | -6.619
-13.5 | -0.713 | 0.10812 | 0.011 | -6.595
-13 | -0.686 | 0.10573 | 0.01 | -6.485
-12.5 | -0.658 | 0.10211 | 0.009 | -6.446
-12 | -0.63 | 0.0948 | 0.008 | -6.648
-11.5 | -0.602 | 0.09399 | 0.007 | -6.404
-11 | -0.574 | 0.08805 | 0.007 | -6.523
-10.5 | -0.547 | 0.0831 | 0.006 | -6.579
-10 | -0.519 | 0.08038 | 0.005 | -6.455
-9.5 | -0.491 | 0.0675 | 0.004 | -7.28
-9 | -0.464 | 0.06061 | 0.004 | -7.664
-8.5 | -0.436 | 0.05971 | 0.003 | -7.302
-8 | -0.786 | 0.01516 | 0.005 | -51.836
-7.5 | -0.809 | 0.01387 | 0.003 | -58.328
-7 | -0.79 | 0.01295 | 0.002 | -61.017
-6.5 | -0.753 | 0.01198 | 0 | -62.809
-6 | -0.701 | 0.01127 | -0.001 | -62.256
-5.5 | -0.644 | 0.01052 | -0.003 | -61.277
-5 | -0.584 | 0.00999 | -0.004 | -58.437
-4.5 | -0.52 | 0.00984 | -0.006 | -52.824
-4 | -0.454 | 0.00941 | -0.007 | -48.282
-3.5 | -0.387 | 0.00897 | -0.009 | -43.16
-3 | -0.319 | 0.00862 | -0.01 | -36.98
-2.5 | -0.251 | 0.00375 | -0.012 | -66.981
-2 | -0.181 | 0.00372 | -0.013 | -48.684
-1.5 | -0.111 | 0.0037 | -0.015 | -29.833
-1 | -0.04 | 0.00369 | -0.016 | -10.82
-0.5 | 0.031 | 0.00367 | -0.018 | 8.489
0 | 0.102 | 0.00372 | -0.019 | 27.423
0.5 | 0.173 | 0.00374 | -0.021 | 46.154
1 | 0.244 | 0.00379 | -0.022 | 64.255
1.5 | 0.314 | 0.00388 | -0.024 | 80.948
2 | 0.383 | 0.00402 | -0.026 | 95.172
2.5 | 0.452 | 0.00392 | -0.027 | 115.26
3 | 0.521 | 0.00437 | -0.029 | 119.267
3.5 | 0.588 | 0.00464 | -0.03 | 126.665
4 | 0.652 | 0.01036 | -0.031 | 62.966
4.5 | 0.718 | 0.01096 | -0.033 | 65.525
5 | 0.78 | 0.01161 | -0.034 | 67.22
5.5 | 0.838 | 0.01218 | -0.036 | 68.828
6 | 0.891 | 0.01277 | -0.037 | 69.756
6.5 | 0.936 | 0.01345 | -0.039 | 69.612
7 | 0.969 | 0.0147 | -0.04 | 65.887
7.5 | 0.982 | 0.01579 | -0.042 | 62.166
8 | 0.953 | 0.01722 | -0.043 | 55.379
8.5 | 0.623 | 0.01871 | -0.044 | 33.291
9 | 0.545 | 0.0612 | -0.025 | 8.912
9.5 | 0.57 | 0.06523 | -0.023 | 8.744
10 | 0.597 | 0.07329 | -0.023 | 8.152
10.5 | 0.625 | 0.08656 | -0.024 | 7.223
11 | 0.653 | 0.08958 | -0.025 | 7.285
11.5 | 0.68 | 0.09277 | -0.026 | 7.33
12 | 0.707 | 0.09718 | -0.026 | 7.277
12.5 | 0.736 | 0.10206 | -0.029 | 7.214
13 | 0.763 | 0.10691 | -0.029 | 7.138
13.5 | 0.79 | 0.10883 | -0.03 | 7.262
14 | 0.817 | 0.11301 | -0.031 | 7.232
14.5 | 0.846 | 0.12152 | -0.033 | 6.963
15 | 0.873 | 0.12173 | -0.034 | 7.174
15.5 | 0.9 | 0.12683 | -0.035 | 7.099
16 | 0.928 | 0.13147 | -0.036 | 7.056
16.5 | 0.955 | 0.13933 | -0.037 | 6.856
17 | 0.986 | 0.14183 | -0.04 | 6.949
17.5 | 1.011 | 0.14448 | -0.04 | 6.994
18 | 1.038 | 0.14789 | -0.041 | 7.017
18.5 | 1.065 | 0.15399 | -0.042 | 6.916
19 | 1.096 | 0.15844 | -0.045 | 6.918
19.5 | 1.12 | 0.16605 | -0.045 | 6.747
20 | 1.147 | 0.16931 | -0.046 | 6.775

## 64. Re 3M Mach 0.50 (2)
BIGFOIL.COM POLAR EXPORT
NACA67-116 a=0.6
NACA67-116 a=0.6 |  |  |  | Cl Max: | 0.9006 | at alpha= | 11 | deg
XFOIL ncrit=9 |  |  |  | L/D Max: | 84.3059 | at alpha= | 2 | deg
Re: | 3000000 |  |  | Cd Min: | 0.13432 | at alpha= | -15.5 | deg
Mach: | 0.5 |  |  | Cl=0 at alpha= | -0.70827 | deg
|  |  |  | @ Cl=0.1, Cd= | 0.0043719
|  |  |  | @ Cl=0.4, Cd= | 0.011514
|  |  |  | @ Cl=0.6, Cd= | 0.014456
alpha (deg) | Cl | Cd | Cm | Cl/Cd
-15.5 | -0.4293 | 0.13432 | -0.0867 | -3.1961
-15 | -0.4464 | 0.1212 | -0.094 | -3.6832
-14.5 | -0.4565 | 0.11 | -0.1005 | -4.15
-14 | -0.4784 | 0.09743 | -0.1079 | -4.9102
-13.5 | -0.5131 | 0.08337 | -0.1164 | -6.1545
-13 | -0.55 | 0.06774 | -0.1262 | -8.1193
-12.5 | -0.5837 | 0.05462 | -0.1352 | -10.6866
-12 | -0.6238 | 0.04438 | -0.1385 | -14.0559
-11.5 | -0.6666 | 0.03616 | -0.1366 | -18.4347
-11 | -0.7155 | 0.02868 | -0.1302 | -24.9477
-10.5 | -0.7359 | 0.02331 | -0.1224 | -31.5701
-10 | -0.7284 | 0.01949 | -0.1149 | -37.373
-9.5 | -0.703 | 0.01692 | -0.1083 | -41.5485
-9 | -0.6658 | 0.01525 | -0.1026 | -43.659
-8.5 | -0.6201 | 0.01408 | -0.098 | -44.0412
-8 | -0.57 | 0.0132 | -0.0941 | -43.1818
-7.5 | -0.5185 | 0.01246 | -0.0908 | -41.6132
-7 | -0.466 | 0.01181 | -0.0877 | -39.4581
-6.5 | -0.4124 | 0.01129 | -0.085 | -36.5279
-6 | -0.3593 | 0.01074 | -0.0825 | -33.4544
-5.5 | -0.3045 | 0.01028 | -0.0803 | -29.6206
-5 | -0.2508 | 0.00982 | -0.0782 | -25.5397
-4.5 | -0.1982 | 0.00936 | -0.0759 | -21.1752
-4 | -0.1505 | 0.00879 | -0.0729 | -17.1217
-3.5 | -0.1099 | 0.0081 | -0.0688 | -13.5679
-3 | -0.079 | 0.00727 | -0.0628 | -10.8666
-2.5 | -0.0663 | 0.00624 | -0.0531 | -10.625
-2 | -0.0789 | 0.00531 | -0.0378 | -14.8588
-1.5 | -0.1014 | 0.00421 | -0.0196 | -24.0855
-1 | -0.0395 | 0.00417 | -0.019 | -9.4724
-0.5 | 0.0282 | 0.00424 | -0.0197 | 6.6509
0 | 0.0966 | 0.00437 | -0.0205 | 22.1053
0.5 | 0.167 | 0.00441 | -0.0217 | 37.8685
1 | 0.2346 | 0.00428 | -0.0224 | 54.8131
1.5 | 0.3011 | 0.0042 | -0.0228 | 71.6905
2 | 0.3583 | 0.00425 | -0.0211 | 84.3059
2.5 | 0.3459 | 0.00481 | -0.0048 | 71.9127
3 | 0.3123 | 0.00624 | 0.0147 | 50.0481
3.5 | 0.3076 | 0.00764 | 0.0274 | 40.2618
4 | 0.3187 | 0.00892 | 0.0368 | 35.7287
4.5 | 0.3423 | 0.01004 | 0.0437 | 34.0936
5 | 0.3767 | 0.01099 | 0.0487 | 34.2766
5.5 | 0.4163 | 0.01188 | 0.0528 | 35.0421
6 | 0.4635 | 0.0126 | 0.0558 | 36.7857
7 | 0.5652 | 0.01391 | 0.0609 | 40.6326
7.5 | 0.6143 | 0.01468 | 0.0639 | 41.846
8 | 0.6654 | 0.01544 | 0.0668 | 43.0959
8.5 | 0.7146 | 0.01633 | 0.0701 | 43.76
9 | 0.7631 | 0.01733 | 0.0737 | 44.0335
9.5 | 0.8088 | 0.01853 | 0.0777 | 43.6481
10 | 0.8502 | 0.02003 | 0.0825 | 42.4463
10.5 | 0.8818 | 0.02212 | 0.0882 | 39.8644
11 | 0.9006 | 0.02502 | 0.0947 | 35.9952
11.5 | 0.8983 | 0.02942 | 0.1019 | 30.5337
12 | 0.8762 | 0.03559 | 0.1082 | 24.6193
12.5 | 0.8436 | 0.04325 | 0.1119 | 19.5052
13 | 0.8083 | 0.05234 | 0.1121 | 15.4433
13.5 | 0.7789 | 0.06248 | 0.1088 | 12.4664
14 | 0.7498 | 0.07441 | 0.102 | 10.0766
14.5 | 0.721 | 0.08827 | 0.0927 | 8.1681
15 | 0.6901 | 0.10281 | 0.0838 | 6.7124
15.5 | 0.6564 | 0.11746 | 0.0748 | 5.5883
16 | 0.6196 | 0.13345 | 0.0651 | 4.6429

## 65. Re 4M Mach 0.00 (1)
BIGFOIL.COM POLAR EXPORT
NACA67-116 a=0.6
NACA67-116 a=0.6 |  |  |  | Cl Max: | 1.282 | at alpha= | 14 | deg
JavaFoil+Calcfoil stall+Eppler ext transition |  |  |  | L/D Max: | 111.973 | at alpha= | 3 | deg
Re: | 4000000 |  |  | Cd Min: | 0.00298 | at alpha= | 1 | deg
Mach: | 0 |  |  | Cl=0 at alpha= | -0.71774 | deg
|  |  |  | @ Cl=0.1, Cd= | 0.0031065
|  |  |  | @ Cl=0.4, Cd= | 0.0038858
|  |  |  | @ Cl=0.6, Cd= | 0.0074807
alpha (deg) | Cl | Cd | Cm | Cl/Cd
-18.5 | -0.887 | 0.13717 | 0.017 | -6.464
-18 | -0.904 | 0.12928 | 0.017 | -6.989
-17.5 | -0.919 | 0.12228 | 0.017 | -7.518
-17 | -0.934 | 0.11435 | 0.016 | -8.167
-16.5 | -0.949 | 0.10553 | 0.016 | -8.99
-16 | -0.962 | 0.09677 | 0.016 | -9.944
-15.5 | -0.978 | 0.08577 | 0.016 | -11.401
-15 | -1.012 | 0.0644 | 0.017 | -15.709
-14.5 | -1.123 | 0.02444 | 0.02 | -45.975
-14 | -1.133 | 0.02097 | 0.019 | -54.047
-13.5 | -1.136 | 0.01847 | 0.018 | -61.507
-13 | -1.129 | 0.01723 | 0.017 | -65.542
-12.5 | -1.117 | 0.01643 | 0.015 | -68.007
-12 | -1.102 | 0.01539 | 0.014 | -71.598
-11.5 | -1.082 | 0.01471 | 0.013 | -73.545
-11 | -1.058 | 0.01387 | 0.012 | -76.285
-10.5 | -1.03 | 0.01321 | 0.011 | -77.936
-10 | -0.997 | 0.01268 | 0.009 | -78.656
-9.5 | -0.962 | 0.01212 | 0.008 | -79.327
-9 | -0.922 | 0.0116 | 0.007 | -79.519
-8.5 | -0.88 | 0.01107 | 0.006 | -79.501
-8 | -0.835 | 0.01061 | 0.004 | -78.698
-7.5 | -0.787 | 0.01018 | 0.003 | -77.273
-7 | -0.736 | 0.00979 | 0.002 | -75.231
-6.5 | -0.684 | 0.00943 | 0 | -72.538
-6 | -0.629 | 0.00907 | -0.001 | -69.375
-5.5 | -0.573 | 0.00872 | -0.002 | -65.688
-5 | -0.515 | 0.00846 | -0.004 | -60.916
-4.5 | -0.457 | 0.00818 | -0.005 | -55.887
-4 | -0.398 | 0.00789 | -0.006 | -50.5
-3.5 | -0.339 | 0.00758 | -0.008 | -44.639
-3 | -0.28 | 0.00394 | -0.009 | -71.082
-2.5 | -0.219 | 0.0033 | -0.01 | -66.515
-2 | -0.158 | 0.00328 | -0.012 | -48.222
-1.5 | -0.096 | 0.00346 | -0.013 | -27.863
-1 | -0.035 | 0.00344 | -0.014 | -10.106
-0.5 | 0.027 | 0.0033 | -0.016 | 8.234
0 | 0.089 | 0.00311 | -0.017 | 28.628
0.5 | 0.151 | 0.00309 | -0.018 | 48.771
1 | 0.212 | 0.00298 | -0.02 | 71.22
1.5 | 0.274 | 0.00306 | -0.021 | 89.58
2 | 0.334 | 0.00371 | -0.022 | 90.036
2.5 | 0.395 | 0.00387 | -0.024 | 101.999
3 | 0.455 | 0.00406 | -0.025 | 111.973
3.5 | 0.514 | 0.00498 | -0.026 | 103.159
4 | 0.572 | 0.0061 | -0.027 | 93.731
4.5 | 0.63 | 0.00896 | -0.029 | 70.304
5 | 0.687 | 0.00938 | -0.03 | 73.275
5.5 | 0.743 | 0.00971 | -0.031 | 76.494
6 | 0.797 | 0.01007 | -0.033 | 79.229
6.5 | 0.85 | 0.01043 | -0.034 | 81.546
7 | 0.901 | 0.01082 | -0.035 | 83.338
7.5 | 0.95 | 0.01124 | -0.036 | 84.549
8 | 0.996 | 0.01168 | -0.038 | 85.317
8.5 | 1.04 | 0.01247 | -0.039 | 83.365
9 | 1.08 | 0.01306 | -0.04 | 82.725
9.5 | 1.118 | 0.01365 | -0.041 | 81.864
10 | 1.152 | 0.01425 | -0.043 | 80.838
10.5 | 1.182 | 0.01496 | -0.044 | 78.984
11 | 1.208 | 0.01567 | -0.045 | 77.09
11.5 | 1.231 | 0.0164 | -0.046 | 75.042
12 | 1.249 | 0.01715 | -0.047 | 72.84
12.5 | 1.264 | 0.01804 | -0.048 | 70.069
13 | 1.274 | 0.01893 | -0.05 | 67.291
13.5 | 1.28 | 0.02002 | -0.051 | 63.942
14 | 1.282 | 0.02109 | -0.052 | 60.787
14.5 | 1.28 | 0.0224 | -0.053 | 57.142
15 | 1.271 | 0.02393 | -0.054 | 53.105
15.5 | 1.254 | 0.0261 | -0.054 | 48.033
16 | 1.232 | 0.0287 | -0.055 | 42.932
16.5 | 1.205 | 0.03258 | -0.056 | 36.994
17 | 1.097 | 0.06662 | -0.05 | 16.47
17.5 | 1.034 | 0.09676 | -0.045 | 10.682
18 | 0.998 | 0.11163 | -0.043 | 8.944
18.5 | 0.969 | 0.12295 | -0.042 | 7.881
19 | 0.941 | 0.13275 | -0.042 | 7.086

## 66. Re 4M Mach 0.00 (2)
BIGFOIL.COM POLAR EXPORT
NACA67-116 a=0.6
NACA67-116 a=0.6 |  |  |  | Cl Max: | 1.4527 | at alpha= | 20 | deg
XFOIL ncrit=9 |  |  |  | L/D Max: | 76.3422 | at alpha= | 1.5 | deg
Re: | 4000000 |  |  | Cd Min: | 0.0441 | at alpha= | 20 | deg
Mach: | 0 |  |  | Cl=0 at alpha= | -0.72688 | deg
|  |  |  | @ Cl=0.1, Cd= | 0.00332
|  |  |  | @ Cl=0.4, Cd= | 0.0077465
|  |  |  | @ Cl=0.6, Cd= | 0.010289
alpha (deg) | Cl | Cd | Cm | Cl/Cd
-20 | -1.3404 | 0.03889 | -0.0987 | -34.4664
-19.5 | -1.3307 | 0.03563 | -0.0974 | -37.3477
-19 | -1.3288 | 0.03211 | -0.0949 | -41.3827
-18.5 | -1.3089 | 0.03 | -0.0932 | -43.63
-18 | -1.2919 | 0.02786 | -0.0909 | -46.3711
-17.5 | -1.2793 | 0.02547 | -0.0879 | -50.2277
-17 | -1.2582 | 0.02374 | -0.0853 | -52.9992
-16.5 | -1.2353 | 0.02215 | -0.0827 | -55.7698
-16 | -1.2074 | 0.02083 | -0.0804 | -57.9645
-15.5 | -1.178 | 0.01968 | -0.0781 | -59.8577
-15 | -1.1474 | 0.01858 | -0.0758 | -61.7546
-14.5 | -1.1135 | 0.01765 | -0.0739 | -63.0878
-14 | -1.0784 | 0.01677 | -0.072 | -64.3053
-13.5 | -1.0422 | 0.01598 | -0.0701 | -65.219
-13 | -1.0069 | 0.0151 | -0.068 | -66.6821
-12.5 | -0.9705 | 0.01434 | -0.0659 | -67.6778
-12 | -0.9303 | 0.0137 | -0.0644 | -67.9051
-11.5 | -0.8893 | 0.01312 | -0.0629 | -67.782
-11 | -0.8494 | 0.01247 | -0.0611 | -68.1155
-10.5 | -0.8071 | 0.01192 | -0.0597 | -67.7097
-10 | -0.7643 | 0.01143 | -0.0583 | -66.8679
-9.5 | -0.7216 | 0.01093 | -0.0568 | -66.0201
-9 | -0.6765 | 0.01054 | -0.0557 | -64.1841
-8.5 | -0.6329 | 0.01009 | -0.0543 | -62.7255
-8 | -0.5879 | 0.00974 | -0.0531 | -60.3593
-7.5 | -0.5424 | 0.00939 | -0.0519 | -57.7636
-7 | -0.4965 | 0.00903 | -0.0507 | -54.9834
-6.5 | -0.4505 | 0.00869 | -0.0495 | -51.8412
-6 | -0.4035 | 0.00838 | -0.0485 | -48.1504
-5.5 | -0.3577 | 0.00805 | -0.0472 | -44.4348
-5 | -0.3114 | 0.00774 | -0.046 | -40.2326
-4.5 | -0.2666 | 0.00741 | -0.0444 | -35.9784
-4 | -0.2259 | 0.00696 | -0.042 | -32.4569
-3.5 | -0.1881 | 0.0065 | -0.0389 | -28.9385
-3 | -0.1582 | 0.00605 | -0.0341 | -26.1488
-2.5 | -0.1279 | 0.0056 | -0.0293 | -22.8393
-2 | -0.0975 | 0.00497 | -0.0247 | -19.6177
-1.5 | -0.0683 | 0.00412 | -0.0197 | -16.5777
-1 | -0.0319 | 0.00336 | -0.0162 | -9.494
-0.5 | 0.0265 | 0.00332 | -0.0171 | 7.9819
0 | 0.0842 | 0.00332 | -0.0179 | 25.3614
0.5 | 0.1435 | 0.00332 | -0.019 | 43.2229
1 | 0.201 | 0.00335 | -0.0197 | 60
1.5 | 0.2588 | 0.00339 | -0.0206 | 76.3422
2 | 0.2923 | 0.00409 | -0.0163 | 71.467
2.5 | 0.3136 | 0.00491 | -0.0096 | 63.8697
3 | 0.3247 | 0.00548 | -0.0007 | 59.2518
3.5 | 0.3371 | 0.00626 | 0.0076 | 53.8498
4 | 0.3616 | 0.00697 | 0.0132 | 51.8795
4.5 | 0.3923 | 0.00762 | 0.0174 | 51.4829
5 | 0.4282 | 0.00821 | 0.0206 | 52.1559
5.5 | 0.4635 | 0.00886 | 0.0237 | 52.3138
6 | 0.5048 | 0.00935 | 0.0257 | 53.9893
6.5 | 0.5479 | 0.00978 | 0.0273 | 56.0225
7 | 0.5919 | 0.01021 | 0.0287 | 57.9726
7.5 | 0.6361 | 0.01064 | 0.03 | 59.7838
8 | 0.6789 | 0.01108 | 0.0315 | 61.2726
8.5 | 0.7228 | 0.0115 | 0.0328 | 62.8522
9 | 0.765 | 0.012 | 0.0343 | 63.75
9.5 | 0.8069 | 0.01249 | 0.0358 | 64.6037
10 | 0.848 | 0.01307 | 0.0374 | 64.8814
10.5 | 0.8887 | 0.01368 | 0.039 | 64.9635
11 | 0.9271 | 0.01438 | 0.0408 | 64.4715
11.5 | 0.9661 | 0.01508 | 0.0425 | 64.065
12 | 1.0028 | 0.01585 | 0.0445 | 63.2681
12.5 | 1.0384 | 0.0167 | 0.0465 | 62.1796
13 | 1.0756 | 0.01752 | 0.0482 | 61.3927
13.5 | 1.1103 | 0.01842 | 0.0501 | 60.2769
14 | 1.1443 | 0.01938 | 0.0521 | 59.0454
14.5 | 1.1757 | 0.02053 | 0.0542 | 57.2674
15 | 1.2024 | 0.02194 | 0.0569 | 54.804
15.5 | 1.2319 | 0.02321 | 0.059 | 53.0763
16 | 1.26 | 0.02461 | 0.0611 | 51.1987
16.5 | 1.2867 | 0.02607 | 0.0633 | 49.3556
17 | 1.313 | 0.02766 | 0.0652 | 47.4693
17.5 | 1.3368 | 0.02938 | 0.0673 | 45.5003
18 | 1.3541 | 0.03163 | 0.0697 | 42.8106
18.5 | 1.372 | 0.03389 | 0.0717 | 40.4839
19 | 1.3855 | 0.03648 | 0.074 | 37.9797
19.5 | 1.4206 | 0.03977 | 0.0707 | 35.7204
20 | 1.4527 | 0.0441 | 0.0662 | 32.941

## 67. Re 4M Mach 0.10 (1)
BIGFOIL.COM POLAR EXPORT
NACA67-116 a=0.6
NACA67-116 a=0.6 |  |  |  | Cl Max: | 1.265 | at alpha= | 13.5 | deg
JavaFoil+Calcfoil stall+Eppler ext transition |  |  |  | L/D Max: | 112.553 | at alpha= | 3 | deg
Re: | 4000000 |  |  | Cd Min: | 0.003 | at alpha= | 1 | deg
Mach: | 0.1 |  |  | Cl=0 at alpha= | -0.71774 | deg
|  |  |  | @ Cl=0.1, Cd= | 0.0031365
|  |  |  | @ Cl=0.4, Cd= | 0.0038985
|  |  |  | @ Cl=0.6, Cd= | 0.0073657
alpha (deg) | Cl | Cd | Cm | Cl/Cd
-18.5 | -0.84 | 0.14154 | 0.017 | -5.934
-18 | -0.86 | 0.13362 | 0.017 | -6.436
-17.5 | -0.879 | 0.12601 | 0.016 | -6.975
-17 | -0.897 | 0.11851 | 0.016 | -7.567
-16.5 | -0.913 | 0.11089 | 0.016 | -8.233
-16 | -0.929 | 0.10216 | 0.015 | -9.093
-15.5 | -0.944 | 0.09326 | 0.015 | -10.121
-15 | -0.96 | 0.08264 | 0.015 | -11.618
-14.5 | -1.021 | 0.04931 | 0.017 | -20.713
-14 | -1.111 | 0.02233 | 0.019 | -49.737
-13.5 | -1.12 | 0.01912 | 0.018 | -58.57
-13 | -1.117 | 0.01769 | 0.017 | -63.146
-12.5 | -1.108 | 0.01678 | 0.015 | -66.042
-12 | -1.095 | 0.01561 | 0.014 | -70.192
-11.5 | -1.077 | 0.01496 | 0.013 | -72.014
-11 | -1.055 | 0.01412 | 0.012 | -74.713
-10.5 | -1.028 | 0.01335 | 0.011 | -77.009
-10 | -0.997 | 0.01281 | 0.009 | -77.858
-9.5 | -0.963 | 0.01224 | 0.008 | -78.659
-9 | -0.924 | 0.0117 | 0.007 | -78.961
-8.5 | -0.882 | 0.01119 | 0.006 | -78.834
-8 | -0.837 | 0.01069 | 0.004 | -78.31
-7.5 | -0.79 | 0.01028 | 0.003 | -76.808
-7 | -0.739 | 0.00989 | 0.002 | -74.715
-6.5 | -0.687 | 0.00949 | 0 | -72.356
-6 | -0.632 | 0.00912 | -0.001 | -69.241
-5.5 | -0.575 | 0.0088 | -0.002 | -65.337
-5 | -0.518 | 0.00848 | -0.004 | -61.052
-4.5 | -0.459 | 0.0082 | -0.005 | -56.033
-4 | -0.4 | 0.0079 | -0.006 | -50.665
-3.5 | -0.34 | 0.00764 | -0.008 | -44.492
-3 | -0.281 | 0.00395 | -0.009 | -71.204
-2.5 | -0.22 | 0.00333 | -0.01 | -66.303
-2 | -0.159 | 0.0033 | -0.012 | -48.161
-1.5 | -0.097 | 0.00344 | -0.013 | -28.186
-1 | -0.035 | 0.0033 | -0.014 | -10.602
-0.5 | 0.027 | 0.00313 | -0.016 | 8.737
0 | 0.089 | 0.00314 | -0.017 | 28.5
0.5 | 0.152 | 0.00312 | -0.018 | 48.53
1 | 0.213 | 0.003 | -0.02 | 71.117
1.5 | 0.275 | 0.00351 | -0.021 | 78.332
2 | 0.336 | 0.00371 | -0.022 | 90.586
2.5 | 0.397 | 0.00389 | -0.024 | 101.891
3 | 0.457 | 0.00406 | -0.025 | 112.553
3.5 | 0.516 | 0.00502 | -0.026 | 102.856
4 | 0.575 | 0.00612 | -0.028 | 93.879
4.5 | 0.633 | 0.00901 | -0.029 | 70.223
5 | 0.69 | 0.00943 | -0.03 | 73.233
5.5 | 0.746 | 0.00975 | -0.031 | 76.557
6 | 0.801 | 0.01013 | -0.033 | 79.031
6.5 | 0.854 | 0.01048 | -0.034 | 81.5
7 | 0.905 | 0.01091 | -0.035 | 82.935
7.5 | 0.953 | 0.01133 | -0.037 | 84.173
8 | 0.999 | 0.01176 | -0.038 | 84.985
8.5 | 1.042 | 0.01264 | -0.039 | 82.43
9 | 1.082 | 0.01322 | -0.04 | 81.883
9.5 | 1.119 | 0.01378 | -0.042 | 81.222
10 | 1.152 | 0.0144 | -0.043 | 79.957
10.5 | 1.181 | 0.01514 | -0.044 | 78.006
11 | 1.206 | 0.01587 | -0.045 | 75.949
11.5 | 1.226 | 0.0166 | -0.046 | 73.857
12 | 1.243 | 0.01739 | -0.047 | 71.479
12.5 | 1.255 | 0.0183 | -0.049 | 68.548
13 | 1.262 | 0.01929 | -0.05 | 65.452
13.5 | 1.265 | 0.02043 | -0.051 | 61.92
14 | 1.264 | 0.02159 | -0.052 | 58.543
14.5 | 1.258 | 0.02304 | -0.053 | 54.6
15 | 1.243 | 0.025 | -0.054 | 49.73
15.5 | 1.222 | 0.02723 | -0.055 | 44.871
16 | 1.193 | 0.03089 | -0.055 | 38.63
16.5 | 1.084 | 0.06329 | -0.05 | 17.121
17 | 1.013 | 0.09552 | -0.044 | 10.603
17.5 | 0.973 | 0.11232 | -0.042 | 8.666
18 | 0.944 | 0.12117 | -0.041 | 7.789
18.5 | 0.913 | 0.13065 | -0.041 | 6.991

## 68. Re 4M Mach 0.10 (2)
BIGFOIL.COM POLAR EXPORT
NACA67-116 a=0.6
NACA67-116 a=0.6 |  |  |  | Cl Max: | 1.4344 | at alpha= | 20 | deg
XFOIL ncrit=9 |  |  |  | L/D Max: | 76.5294 | at alpha= | 1.5 | deg
Re: | 4000000 |  |  | Cd Min: | 0.04749 | at alpha= | 20 | deg
Mach: | 0.1 |  |  | Cl=0 at alpha= | -0.72743 | deg
|  |  |  | @ Cl=0.1, Cd= | 0.00333
|  |  |  | @ Cl=0.4, Cd= | 0.0078351
|  |  |  | @ Cl=0.6, Cd= | 0.010376
alpha (deg) | Cl | Cd | Cm | Cl/Cd
-20 | -1.3203 | 0.04223 | -0.1023 | -31.2645
-19.5 | -1.316 | 0.03824 | -0.1013 | -34.4142
-19 | -1.3186 | 0.03409 | -0.0989 | -38.68
-18.5 | -1.2903 | 0.03243 | -0.098 | -39.7872
-18 | -1.2791 | 0.02971 | -0.0954 | -43.0528
-17.5 | -1.2716 | 0.02686 | -0.0921 | -47.3418
-17 | -1.2534 | 0.02485 | -0.0892 | -50.4386
-16.5 | -1.2332 | 0.02298 | -0.0863 | -53.6641
-16 | -1.2074 | 0.02151 | -0.0837 | -56.132
-15.5 | -1.1787 | 0.02025 | -0.0812 | -58.2074
-15 | -1.1487 | 0.01906 | -0.0787 | -60.2676
-14.5 | -1.1156 | 0.01804 | -0.0765 | -61.8404
-14 | -1.0803 | 0.01711 | -0.0745 | -63.1385
-13.5 | -1.0449 | 0.01625 | -0.0724 | -64.3015
-13 | -1.0082 | 0.01541 | -0.0703 | -65.425
-12.5 | -0.9721 | 0.01458 | -0.0681 | -66.6735
-12 | -0.9324 | 0.0139 | -0.0663 | -67.0791
-11.5 | -0.891 | 0.01328 | -0.0647 | -67.0934
-11 | -0.8506 | 0.01264 | -0.0629 | -67.2943
-10.5 | -0.8086 | 0.01205 | -0.0613 | -67.1037
-10 | -0.7646 | 0.01158 | -0.06 | -66.0276
-9.5 | -0.7225 | 0.01103 | -0.0583 | -65.5032
-9 | -0.6774 | 0.01062 | -0.057 | -63.7853
-8.5 | -0.633 | 0.01018 | -0.0556 | -62.1807
-8 | -0.5879 | 0.00981 | -0.0543 | -59.9286
-7.5 | -0.5421 | 0.00946 | -0.0531 | -57.3044
-7 | -0.4958 | 0.00909 | -0.0519 | -54.5435
-6.5 | -0.4495 | 0.00874 | -0.0507 | -51.4302
-6 | -0.4025 | 0.00843 | -0.0496 | -47.7461
-5.5 | -0.3561 | 0.0081 | -0.0483 | -43.963
-5 | -0.3098 | 0.00778 | -0.047 | -39.8201
-4.5 | -0.2642 | 0.00745 | -0.0455 | -35.4631
-4 | -0.2233 | 0.007 | -0.0431 | -31.9
-3.5 | -0.1853 | 0.00653 | -0.04 | -28.3767
-3 | -0.1546 | 0.00606 | -0.0353 | -25.5116
-2.5 | -0.1264 | 0.00562 | -0.03 | -22.4911
-2 | -0.0967 | 0.00498 | -0.0251 | -19.4177
-1.5 | -0.0682 | 0.00413 | -0.02 | -16.5133
-1 | -0.032 | 0.00337 | -0.0163 | -9.4955
-0.5 | 0.0267 | 0.00333 | -0.0172 | 8.018
0 | 0.0847 | 0.00333 | -0.018 | 25.4354
0.5 | 0.1443 | 0.00333 | -0.0191 | 43.3333
1 | 0.2021 | 0.00336 | -0.0198 | 60.1488
1.5 | 0.2602 | 0.0034 | -0.0207 | 76.5294
2.5 | 0.3135 | 0.00492 | -0.0093 | 63.7195
3 | 0.3229 | 0.0055 | 0.0001 | 58.7091
3.5 | 0.3354 | 0.00629 | 0.0084 | 53.3227
4 | 0.3599 | 0.00702 | 0.0141 | 51.2678
4.5 | 0.3908 | 0.00768 | 0.0183 | 50.8854
5 | 0.4264 | 0.00828 | 0.0215 | 51.4976
5.5 | 0.4624 | 0.00893 | 0.0246 | 51.7805
6 | 0.5034 | 0.00943 | 0.0267 | 53.3828
6.5 | 0.5472 | 0.00986 | 0.0283 | 55.497
7 | 0.5917 | 0.01029 | 0.0297 | 57.5024
7.5 | 0.6353 | 0.01074 | 0.0312 | 59.1527
8 | 0.679 | 0.01119 | 0.0326 | 60.6792
8.5 | 0.7233 | 0.01161 | 0.0339 | 62.2997
9 | 0.7648 | 0.01214 | 0.0357 | 62.9984
9.5 | 0.8076 | 0.01263 | 0.0371 | 63.943
10 | 0.8494 | 0.0132 | 0.0387 | 64.3485
10.5 | 0.8893 | 0.01386 | 0.0405 | 64.1631
11 | 0.9279 | 0.0146 | 0.0424 | 63.5548
11.5 | 0.9677 | 0.01529 | 0.0441 | 63.2897
12 | 1.0032 | 0.01614 | 0.0464 | 62.1561
12.5 | 1.0403 | 0.01696 | 0.0483 | 61.3384
13 | 1.0772 | 0.01784 | 0.0502 | 60.3812
13.5 | 1.1119 | 0.01878 | 0.0522 | 59.2066
14 | 1.1461 | 0.01978 | 0.0543 | 57.9424
14.5 | 1.1762 | 0.02105 | 0.0567 | 55.8765
15 | 1.2028 | 0.02253 | 0.0595 | 53.3866
15.5 | 1.2332 | 0.0238 | 0.0616 | 51.8151
16 | 1.2606 | 0.02531 | 0.0639 | 49.8064
16.5 | 1.2871 | 0.02686 | 0.0661 | 47.9188
17 | 1.3111 | 0.02868 | 0.0683 | 45.7148
17.5 | 1.3339 | 0.03057 | 0.0705 | 43.6343
18 | 1.3496 | 0.03304 | 0.073 | 40.8475
19 | 1.3771 | 0.0385 | 0.0774 | 35.7688
19.5 | 1.4085 | 0.04229 | 0.0742 | 33.3057
20 | 1.4344 | 0.04749 | 0.0696 | 30.2043

## 69. Re 4M Mach 0.25 (1)
BIGFOIL.COM POLAR EXPORT
NACA67-116 a=0.6
NACA67-116 a=0.6 |  |  |  | Cl Max: | 1.183 | at alpha= | 11.5 | deg
JavaFoil+Calcfoil stall+Eppler ext transition |  |  |  | L/D Max: | 112.756 | at alpha= | 3 | deg
Re: | 4000000 |  |  | Cd Min: | 0.00298 | at alpha= | 0.5 | deg
Mach: | 0.25 |  |  | Cl=0 at alpha= | -0.71875 | deg
|  |  |  | @ Cl=0.1, Cd= | 0.0029975
|  |  |  | @ Cl=0.4, Cd= | 0.0039385
|  |  |  | @ Cl=0.6, Cd= | 0.0072528
alpha (deg) | Cl | Cd | Cm | Cl/Cd
-16.5 | -0.631 | 0.1335 | 0.013 | -4.729
-16 | -0.676 | 0.1236 | 0.013 | -5.472
-15.5 | -0.718 | 0.11462 | 0.013 | -6.261
-15 | -0.754 | 0.10776 | 0.012 | -7.002
-14.5 | -0.788 | 0.09954 | 0.012 | -7.912
-14 | -0.816 | 0.09194 | 0.012 | -8.88
-13.5 | -0.843 | 0.08278 | 0.012 | -10.179
-13 | -0.867 | 0.0728 | 0.012 | -11.905
-12.5 | -1.022 | 0.01961 | 0.016 | -52.113
-12 | -1.031 | 0.01799 | 0.015 | -57.307
-11.5 | -1.033 | 0.01625 | 0.013 | -63.579
-11 | -1.025 | 0.01541 | 0.012 | -66.533
-10.5 | -1.011 | 0.01444 | 0.011 | -70.009
-10 | -0.989 | 0.0136 | 0.01 | -72.732
-9.5 | -0.962 | 0.01285 | 0.008 | -74.89
-9 | -0.929 | 0.01223 | 0.007 | -75.993
-8.5 | -0.891 | 0.0117 | 0.006 | -76.202
-8 | -0.849 | 0.01121 | 0.004 | -75.792
-7.5 | -0.803 | 0.01071 | 0.003 | -75.011
-7 | -0.754 | 0.01023 | 0.002 | -73.719
-6.5 | -0.702 | 0.00981 | 0 | -71.54
-6 | -0.646 | 0.00942 | -0.001 | -68.577
-5.5 | -0.589 | 0.00904 | -0.002 | -65.136
-5 | -0.531 | 0.00872 | -0.004 | -60.813
-4.5 | -0.471 | 0.00839 | -0.005 | -56.151
-4 | -0.41 | 0.00811 | -0.006 | -50.582
-3.5 | -0.349 | 0.00781 | -0.008 | -44.664
-3 | -0.288 | 0.00472 | -0.009 | -60.934
-2.5 | -0.226 | 0.00318 | -0.011 | -71.098
-2 | -0.163 | 0.00318 | -0.012 | -51.308
-1.5 | -0.1 | 0.0032 | -0.013 | -31.129
-1 | -0.036 | 0.00303 | -0.015 | -11.84
-0.5 | 0.028 | 0.00316 | -0.016 | 8.881
0 | 0.092 | 0.003 | -0.018 | 30.648
0.5 | 0.156 | 0.00298 | -0.019 | 52.149
1 | 0.219 | 0.00348 | -0.02 | 63.017
1.5 | 0.283 | 0.00355 | -0.022 | 79.556
2 | 0.345 | 0.00377 | -0.023 | 91.359
2.5 | 0.407 | 0.00396 | -0.024 | 102.733
3 | 0.469 | 0.00416 | -0.026 | 112.756
3.5 | 0.529 | 0.00519 | -0.027 | 101.94
4 | 0.589 | 0.0068 | -0.028 | 86.704
4.5 | 0.649 | 0.00927 | -0.03 | 69.994
5 | 0.707 | 0.0097 | -0.031 | 72.917
5.5 | 0.764 | 0.0101 | -0.032 | 75.697
6 | 0.82 | 0.01048 | -0.034 | 78.243
6.5 | 0.872 | 0.01088 | -0.035 | 80.188
7 | 0.923 | 0.01132 | -0.036 | 81.503
7.5 | 0.97 | 0.01179 | -0.038 | 82.284
8 | 1.014 | 0.01267 | -0.039 | 80.05
8.5 | 1.054 | 0.01329 | -0.04 | 79.316
9 | 1.089 | 0.01395 | -0.041 | 78.117
9.5 | 1.12 | 0.01454 | -0.043 | 77.041
10 | 1.145 | 0.01536 | -0.044 | 74.54
10.5 | 1.164 | 0.01621 | -0.045 | 71.807
11 | 1.177 | 0.01708 | -0.046 | 68.894
11.5 | 1.183 | 0.0181 | -0.047 | 65.377
12 | 1.182 | 0.01919 | -0.049 | 61.619
12.5 | 1.174 | 0.02027 | -0.05 | 57.928
13 | 1.158 | 0.02181 | -0.051 | 53.072
13.5 | 1.131 | 0.02413 | -0.052 | 46.858
14 | 1.092 | 0.02824 | -0.052 | 38.676
14.5 | 0.92 | 0.08802 | -0.038 | 10.451
15 | 0.874 | 0.09873 | -0.036 | 8.855
15.5 | 0.821 | 0.10984 | -0.034 | 7.477
16 | 0.768 | 0.11872 | -0.033 | 6.466
16.5 | 0.712 | 0.12564 | -0.034 | 5.663

## 70. Re 4M Mach 0.25 (2)
BIGFOIL.COM POLAR EXPORT
NACA67-116 a=0.6
NACA67-116 a=0.6 |  |  |  | Cl Max: | 1.2907 | at alpha= | 17.5 | deg
XFOIL ncrit=9 |  |  |  | L/D Max: | 77.9942 | at alpha= | 1.5 | deg
Re: | 4000000 |  |  | Cd Min: | 0.09704 | at alpha= | -20 | deg
Mach: | 0.25 |  |  | Cl=0 at alpha= | -0.72772 | deg
|  |  |  | @ Cl=0.1, Cd= | 0.003388
|  |  |  | @ Cl=0.4, Cd= | 0.008362
|  |  |  | @ Cl=0.6, Cd= | 0.010909
alpha (deg) | Cl | Cd | Cm | Cl/Cd
-20 | -0.9888 | 0.09704 | -0.0893 | -10.1896
-19.5 | -1.0765 | 0.07518 | -0.1032 | -14.319
-19 | -1.137 | 0.05987 | -0.1118 | -18.9911
-18.5 | -1.1504 | 0.05206 | -0.1144 | -22.0976
-17.5 | -1.1806 | 0.03889 | -0.114 | -30.3574
-17 | -1.1816 | 0.03453 | -0.1115 | -34.2195
-16.5 | -1.1952 | 0.02972 | -0.1072 | -40.2153
-16 | -1.184 | 0.02685 | -0.1034 | -44.0968
-15.5 | -1.1658 | 0.02456 | -0.0997 | -47.4674
-15 | -1.1455 | 0.02245 | -0.0958 | -51.0245
-14.5 | -1.1158 | 0.02091 | -0.0926 | -53.362
-14 | -1.0851 | 0.01949 | -0.0893 | -55.6747
-13.5 | -1.0521 | 0.01821 | -0.0861 | -57.7759
-13 | -1.0165 | 0.01711 | -0.0831 | -59.4097
-12 | -0.9405 | 0.01515 | -0.0775 | -62.0792
-11.5 | -0.9004 | 0.01426 | -0.0749 | -63.1417
-11 | -0.8584 | 0.01353 | -0.0726 | -63.4442
-10.5 | -0.8137 | 0.0129 | -0.0706 | -63.0775
-10 | -0.7711 | 0.01221 | -0.0684 | -63.1532
-9.5 | -0.7257 | 0.01168 | -0.0665 | -62.1318
-9 | -0.6806 | 0.01112 | -0.0646 | -61.205
-8.5 | -0.6336 | 0.0107 | -0.063 | -59.215
-8 | -0.5882 | 0.01022 | -0.0611 | -57.5538
-7.5 | -0.5395 | 0.00986 | -0.0598 | -54.716
-7 | -0.4927 | 0.00941 | -0.0582 | -52.3592
-6.5 | -0.4443 | 0.00906 | -0.0569 | -49.0397
-6 | -0.3963 | 0.00869 | -0.0555 | -45.6041
-5.5 | -0.3481 | 0.00835 | -0.0541 | -41.6886
-5 | -0.3001 | 0.00802 | -0.0527 | -37.419
-4.5 | -0.2528 | 0.00768 | -0.0511 | -32.9167
-4 | -0.2101 | 0.00722 | -0.0487 | -29.0997
-3.5 | -0.1706 | 0.00672 | -0.0456 | -25.3869
-3 | -0.1368 | 0.00618 | -0.0413 | -22.1359
-2.5 | -0.114 | 0.00571 | -0.0345 | -19.965
-1.5 | -0.0671 | 0.0042 | -0.0213 | -15.9762
-1 | -0.033 | 0.00341 | -0.0168 | -9.6774
-0.5 | 0.0276 | 0.00338 | -0.0178 | 8.1657
0 | 0.0875 | 0.00339 | -0.0186 | 25.8112
0.5 | 0.1487 | 0.00338 | -0.0196 | 43.9941
1 | 0.2085 | 0.00341 | -0.0204 | 61.1437
1.5 | 0.2683 | 0.00344 | -0.0212 | 77.9942
2 | 0.2996 | 0.00413 | -0.016 | 72.5424
2.5 | 0.3103 | 0.00496 | -0.0066 | 62.5605
3 | 0.3133 | 0.00567 | 0.0044 | 55.2557
3.5 | 0.3263 | 0.00652 | 0.0128 | 50.046
4 | 0.3503 | 0.00731 | 0.0188 | 47.9207
4.5 | 0.3815 | 0.00802 | 0.0232 | 47.5686
5 | 0.4172 | 0.00868 | 0.0268 | 48.0645
5.5 | 0.4545 | 0.00936 | 0.0299 | 48.5577
6 | 0.498 | 0.00986 | 0.032 | 50.5071
6.5 | 0.5426 | 0.01033 | 0.0338 | 52.5266
7 | 0.5886 | 0.01078 | 0.0354 | 54.6011
7.5 | 0.6337 | 0.01129 | 0.0371 | 56.1293
8 | 0.6791 | 0.01177 | 0.0388 | 57.6975
8.5 | 0.724 | 0.01227 | 0.0405 | 59.0057
9 | 0.7685 | 0.01281 | 0.0423 | 59.9922
9.5 | 0.8106 | 0.01345 | 0.0444 | 60.2677
10 | 0.8533 | 0.01411 | 0.0464 | 60.4748
10.5 | 0.8938 | 0.01491 | 0.0487 | 59.9463
11 | 0.9341 | 0.01572 | 0.051 | 59.4211
12 | 1.0114 | 0.01757 | 0.056 | 57.564
12.5 | 1.0485 | 0.0186 | 0.0586 | 56.371
13 | 1.0844 | 0.01973 | 0.0613 | 54.962
13.5 | 1.1177 | 0.02106 | 0.0641 | 53.0722
14 | 1.1466 | 0.02262 | 0.0675 | 50.6897
14.5 | 1.1754 | 0.0243 | 0.0706 | 48.3704
15 | 1.2018 | 0.02613 | 0.0737 | 45.9931
15.5 | 1.2292 | 0.02797 | 0.0766 | 43.9471
16 | 1.248 | 0.03051 | 0.0798 | 40.9046
16.5 | 1.2667 | 0.03309 | 0.0828 | 38.2804
17 | 1.2795 | 0.03635 | 0.0856 | 35.1994
17.5 | 1.2907 | 0.03984 | 0.0881 | 32.3971
18 | 1.2869 | 0.04489 | 0.0902 | 28.6679
18.5 | 1.2864 | 0.05004 | 0.0913 | 25.7074
19 | 1.2721 | 0.05689 | 0.0915 | 22.3607
20 | 1.2361 | 0.07825 | 0.079 | 15.7968

## 71. Re 4M Mach 0.50 (1)
BIGFOIL.COM POLAR EXPORT
NACA67-116 a=0.6
NACA67-116 a=0.6 |  |  |  | Cl Max: | 1.148 | at alpha= | 20 | deg
JavaFoil+Calcfoil stall+Eppler ext transition |  |  |  | L/D Max: | 120.454 | at alpha= | 3 | deg
Re: | 4000000 |  |  | Cd Min: | 0.00326 | at alpha= | 1 | deg
Mach: | 0.5 |  |  | Cl=0 at alpha= | -0.71831 | deg
|  |  |  | @ Cl=0.1, Cd= | 0.0034686
|  |  |  | @ Cl=0.4, Cd= | 0.0038817
|  |  |  | @ Cl=0.6, Cd= | 0.0071856
alpha (deg) | Cl | Cd | Cm | Cl/Cd
-20 | -1.075 | 0.16759 | 0.023 | -6.416
-19.5 | -1.049 | 0.15649 | 0.022 | -6.701
-19 | -1.018 | 0.15402 | 0.021 | -6.608
-18.5 | -0.99 | 0.14951 | 0.02 | -6.621
-18 | -0.963 | 0.14331 | 0.019 | -6.718
-17.5 | -0.935 | 0.1383 | 0.018 | -6.764
-17 | -0.909 | 0.13698 | 0.017 | -6.639
-16.5 | -0.88 | 0.1306 | 0.016 | -6.735
-16 | -0.852 | 0.125 | 0.015 | -6.814
-15.5 | -0.824 | 0.1205 | 0.014 | -6.841
-15 | -0.797 | 0.11491 | 0.014 | -6.939
-14.5 | -0.77 | 0.11222 | 0.013 | -6.863
-14 | -0.741 | 0.10814 | 0.011 | -6.851
-13.5 | -0.713 | 0.1037 | 0.011 | -6.879
-13 | -0.686 | 0.10231 | 0.01 | -6.704
-12.5 | -0.658 | 0.09868 | 0.009 | -6.672
-12 | -0.631 | 0.09172 | 0.008 | -6.877
-11.5 | -0.603 | 0.08444 | 0.007 | -7.135
-11 | -0.575 | 0.07506 | 0.007 | -7.663
-10.5 | -0.548 | 0.06862 | 0.006 | -7.985
-10 | -0.519 | 0.07776 | 0.005 | -6.674
-9.5 | -0.492 | 0.06642 | 0.005 | -7.406
-9 | -0.465 | 0.05871 | 0.004 | -7.926
-8.5 | -0.436 | 0.05836 | 0.003 | -7.479
-8 | -0.787 | 0.01435 | 0.005 | -54.833
-7.5 | -0.81 | 0.01313 | 0.003 | -61.671
-7 | -0.791 | 0.01227 | 0.002 | -64.477
-6.5 | -0.753 | 0.01159 | 0 | -64.975
-6 | -0.702 | 0.01091 | -0.001 | -64.37
-5.5 | -0.645 | 0.01009 | -0.003 | -63.905
-5 | -0.584 | 0.0096 | -0.004 | -60.85
-4.5 | -0.52 | 0.00916 | -0.006 | -56.824
-4 | -0.455 | 0.00861 | -0.007 | -52.825
-3.5 | -0.387 | 0.00817 | -0.009 | -47.403
-3 | -0.319 | 0.00818 | -0.01 | -38.996
-2.5 | -0.251 | 0.00348 | -0.012 | -72.327
-2 | -0.181 | 0.00346 | -0.013 | -52.429
-1.5 | -0.111 | 0.00345 | -0.015 | -32.115
-1 | -0.04 | 0.00343 | -0.016 | -11.633
-0.5 | 0.031 | 0.00342 | -0.018 | 9.141
0 | 0.102 | 0.00347 | -0.019 | 29.473
0.5 | 0.173 | 0.00349 | -0.021 | 49.614
1 | 0.244 | 0.00326 | -0.023 | 74.743
1.5 | 0.315 | 0.00351 | -0.024 | 89.535
2 | 0.383 | 0.00383 | -0.026 | 99.972
2.5 | 0.452 | 0.00404 | -0.027 | 111.832
3 | 0.521 | 0.00432 | -0.029 | 120.454
3.5 | 0.587 | 0.00651 | -0.03 | 90.135
4 | 0.653 | 0.00994 | -0.031 | 65.658
4.5 | 0.718 | 0.01051 | -0.033 | 68.375
5 | 0.781 | 0.011 | -0.034 | 70.964
5.5 | 0.839 | 0.01167 | -0.036 | 71.917
6 | 0.892 | 0.01222 | -0.037 | 72.976
6.5 | 0.937 | 0.01285 | -0.039 | 72.926
7 | 0.97 | 0.01407 | -0.04 | 68.922
7.5 | 0.982 | 0.01507 | -0.042 | 65.18
8 | 0.954 | 0.01636 | -0.043 | 58.338
8.5 | 0.624 | 0.01773 | -0.045 | 35.17
9 | 0.547 | 0.05896 | -0.026 | 9.28
9.5 | 0.572 | 0.06351 | -0.024 | 8.998
10 | 0.598 | 0.07151 | -0.024 | 8.36
10.5 | 0.627 | 0.06857 | -0.026 | 9.139
11 | 0.654 | 0.074 | -0.026 | 8.835
11.5 | 0.681 | 0.08097 | -0.027 | 8.409
12 | 0.708 | 0.0918 | -0.027 | 7.711
12.5 | 0.736 | 0.09778 | -0.029 | 7.532
13 | 0.763 | 0.10242 | -0.03 | 7.454
13.5 | 0.791 | 0.10647 | -0.03 | 7.426
14 | 0.818 | 0.10983 | -0.031 | 7.447
14.5 | 0.847 | 0.11541 | -0.034 | 7.338
15 | 0.874 | 0.11588 | -0.034 | 7.54
15.5 | 0.901 | 0.12054 | -0.035 | 7.472
16 | 0.928 | 0.12703 | -0.036 | 7.307
16.5 | 0.957 | 0.13087 | -0.039 | 7.315
17 | 0.988 | 0.13839 | -0.041 | 7.137
17.5 | 1.011 | 0.13993 | -0.04 | 7.226
18 | 1.038 | 0.14367 | -0.041 | 7.226
18.5 | 1.067 | 0.14799 | -0.043 | 7.212
19 | 1.099 | 0.15629 | -0.046 | 7.029
19.5 | 1.121 | 0.15735 | -0.045 | 7.122
20 | 1.148 | 0.16509 | -0.046 | 6.952

## 72. Re 4M Mach 0.50 (2)
BIGFOIL.COM POLAR EXPORT
NACA67-116 a=0.6
NACA67-116 a=0.6 |  |  |  | Cl Max: | 0.9301 | at alpha= | 11.5 | deg
XFOIL ncrit=9 |  |  |  | L/D Max: | 82.7945 | at alpha= | 1.5 | deg
Re: | 4000000 |  |  | Cd Min: | 0.13956 | at alpha= | 16.5 | deg
Mach: | 0.5 |  |  | Cl=0 at alpha= | -0.72581 | deg
|  |  |  | @ Cl=0.1, Cd= | 0.0037192
|  |  |  | @ Cl=0.4, Cd= | 0.010875
|  |  |  | @ Cl=0.6, Cd= | 0.013479
alpha (deg) | Cl | Cd | Cm | Cl/Cd
-15.5 | -0.4459 | 0.13071 | -0.0888 | -3.4114
-15 | -0.485 | 0.11429 | -0.0982 | -4.2436
-14.5 | -0.513 | 0.10088 | -0.1064 | -5.0852
-14 | -0.5351 | 0.08874 | -0.1138 | -6.03
-13 | -0.5918 | 0.06136 | -0.1318 | -9.6447
-12.5 | -0.6233 | 0.05012 | -0.1382 | -12.4362
-12 | -0.6577 | 0.04126 | -0.1394 | -15.9404
-11.5 | -0.7014 | 0.03349 | -0.136 | -20.9436
-11 | -0.7341 | 0.02731 | -0.1294 | -26.8803
-10.5 | -0.7619 | 0.02163 | -0.1205 | -35.2242
-10 | -0.7596 | 0.0177 | -0.112 | -42.9153
-9.5 | -0.7305 | 0.01552 | -0.1052 | -47.0683
-9 | -0.6878 | 0.01419 | -0.0999 | -48.4708
-8.5 | -0.6385 | 0.01321 | -0.0956 | -48.3346
-8 | -0.5882 | 0.01235 | -0.0917 | -47.6275
-7.5 | -0.5338 | 0.01169 | -0.0886 | -45.663
-7 | -0.4798 | 0.0111 | -0.0857 | -43.2252
-6.5 | -0.426 | 0.01054 | -0.0829 | -40.4175
-6 | -0.3702 | 0.01008 | -0.0807 | -36.7262
-5.5 | -0.3162 | 0.0096 | -0.0784 | -32.9375
-5 | -0.2621 | 0.00917 | -0.0762 | -28.5823
-4.5 | -0.2077 | 0.00877 | -0.0742 | -23.683
-3.5 | -0.1124 | 0.00774 | -0.0682 | -14.522
-3 | -0.0753 | 0.00709 | -0.0633 | -10.6206
-2.5 | -0.047 | 0.00629 | -0.0566 | -7.4722
-2 | -0.0387 | 0.00533 | -0.0457 | -7.2608
-1.5 | -0.0561 | 0.00447 | -0.0288 | -12.5503
-1 | -0.0374 | 0.00361 | -0.0193 | -10.3601
-0.5 | 0.0308 | 0.00363 | -0.0202 | 8.4848
0 | 0.0991 | 0.00372 | -0.0211 | 26.6398
0.5 | 0.1676 | 0.00366 | -0.0219 | 45.7923
1 | 0.2357 | 0.00365 | -0.0227 | 64.5753
1.5 | 0.3022 | 0.00365 | -0.0231 | 82.7945
2 | 0.3228 | 0.00422 | -0.0138 | 76.4929
2.5 | 0.2894 | 0.00526 | 0.0064 | 55.019
3 | 0.2796 | 0.00659 | 0.0206 | 42.4279
3.5 | 0.2909 | 0.00776 | 0.0303 | 37.4871
4 | 0.3121 | 0.00881 | 0.0378 | 35.4257
4.5 | 0.3438 | 0.00972 | 0.0434 | 35.3704
5 | 0.382 | 0.01056 | 0.0478 | 36.1742
5.5 | 0.4254 | 0.01132 | 0.0514 | 37.5795
6 | 0.4759 | 0.01192 | 0.0539 | 39.9245
6.5 | 0.5268 | 0.01255 | 0.0565 | 41.9761
7 | 0.5787 | 0.01319 | 0.0591 | 43.8741
7.5 | 0.6303 | 0.01389 | 0.0618 | 45.378
8 | 0.6804 | 0.01469 | 0.0649 | 46.3172
8.5 | 0.7326 | 0.01547 | 0.0679 | 47.3562
9 | 0.7812 | 0.01646 | 0.0716 | 47.4605
9.5 | 0.8287 | 0.01754 | 0.0756 | 47.2463
10 | 0.8712 | 0.01892 | 0.0804 | 46.0465
10.5 | 0.907 | 0.02074 | 0.0861 | 43.7319
11 | 0.9286 | 0.02338 | 0.0928 | 39.7177
11.5 | 0.9301 | 0.02741 | 0.1003 | 33.9329
12 | 0.9135 | 0.033 | 0.107 | 27.6818
13 | 0.8446 | 0.04886 | 0.1134 | 17.2861
13.5 | 0.799 | 0.05992 | 0.1106 | 13.3344
14 | 0.7657 | 0.07194 | 0.1041 | 10.6436
14.5 | 0.7419 | 0.08476 | 0.0955 | 8.7529
15 | 0.7099 | 0.09965 | 0.086 | 7.1239
15.5 | 0.6851 | 0.11272 | 0.0782 | 6.0779
16 | 0.6549 | 0.12708 | 0.0693 | 5.1534
16.5 | 0.6398 | 0.13956 | 0.0617 | 4.5844

## 73. Re 5M Mach 0.00 (1)
BIGFOIL.COM POLAR EXPORT
NACA67-116 a=0.6
NACA67-116 a=0.6 |  |  |  | Cl Max: | 1.284 | at alpha= | 14 | deg
JavaFoil+Calcfoil stall+Eppler ext transition |  |  |  | L/D Max: | 101.481 | at alpha= | 2.5 | deg
Re: | 5000000 |  |  | Cd Min: | 0.00305 | at alpha= | 0.5 | deg
Mach: | 0 |  |  | Cl=0 at alpha= | -0.71774 | deg
|  |  |  | @ Cl=0.1, Cd= | 0.0031323
|  |  |  | @ Cl=0.4, Cd= | 0.0039663
|  |  |  | @ Cl=0.6, Cd= | 0.0076948
alpha (deg) | Cl | Cd | Cm | Cl/Cd
-18.5 | -0.889 | 0.13336 | 0.018 | -6.669
-18 | -0.907 | 0.12534 | 0.018 | -7.234
-17.5 | -0.923 | 0.11813 | 0.017 | -7.81
-17 | -0.938 | 0.1098 | 0.017 | -8.544
-16.5 | -0.955 | 0.09965 | 0.017 | -9.584
-16 | -0.973 | 0.08836 | 0.017 | -11.01
-15.5 | -1 | 0.0716 | 0.018 | -13.961
-15 | -1.118 | 0.02593 | 0.021 | -43.104
-14.5 | -1.131 | 0.02202 | 0.02 | -51.357
-14 | -1.137 | 0.01958 | 0.019 | -58.091
-13.5 | -1.138 | 0.01757 | 0.018 | -64.745
-13 | -1.131 | 0.01647 | 0.017 | -68.654
-12.5 | -1.119 | 0.0157 | 0.015 | -71.262
-12 | -1.103 | 0.01473 | 0.014 | -74.894
-11.5 | -1.083 | 0.01408 | 0.013 | -76.888
-11 | -1.059 | 0.01331 | 0.012 | -79.552
-10.5 | -1.03 | 0.01268 | 0.011 | -81.256
-10 | -0.998 | 0.01218 | 0.009 | -81.984
-9.5 | -0.962 | 0.01164 | 0.008 | -82.665
-9 | -0.923 | 0.01114 | 0.007 | -82.868
-8.5 | -0.881 | 0.01064 | 0.006 | -82.798
-8 | -0.835 | 0.01019 | 0.004 | -81.958
-7.5 | -0.787 | 0.00979 | 0.003 | -80.456
-7 | -0.737 | 0.00941 | 0.002 | -78.305
-6.5 | -0.684 | 0.00907 | 0 | -75.498
-6 | -0.629 | 0.00869 | -0.001 | -72.408
-5.5 | -0.573 | 0.00838 | -0.002 | -68.407
-5 | -0.516 | 0.00813 | -0.004 | -63.426
-4.5 | -0.458 | 0.00784 | -0.005 | -58.359
-4 | -0.399 | 0.00756 | -0.006 | -52.68
-3.5 | -0.339 | 0.0073 | -0.008 | -46.4
-3 | -0.279 | 0.00524 | -0.009 | -53.228
-2.5 | -0.219 | 0.00442 | -0.01 | -49.507
-2 | -0.158 | 0.00326 | -0.012 | -48.468
-1.5 | -0.096 | 0.00327 | -0.013 | -29.48
-1 | -0.035 | 0.00325 | -0.014 | -10.691
-0.5 | 0.027 | 0.0033 | -0.016 | 8.242
0 | 0.089 | 0.00315 | -0.017 | 28.309
0.5 | 0.151 | 0.00305 | -0.018 | 49.392
1 | 0.212 | 0.00313 | -0.02 | 67.969
1.5 | 0.274 | 0.00356 | -0.021 | 76.955
2 | 0.334 | 0.0037 | -0.022 | 90.286
2.5 | 0.395 | 0.00389 | -0.024 | 101.481
3 | 0.454 | 0.00479 | -0.025 | 94.712
3.5 | 0.513 | 0.00572 | -0.026 | 89.781
4 | 0.572 | 0.00685 | -0.027 | 83.492
4.5 | 0.63 | 0.0086 | -0.029 | 73.246
5 | 0.688 | 0.009 | -0.03 | 76.374
5.5 | 0.744 | 0.00934 | -0.031 | 79.573
6 | 0.798 | 0.00967 | -0.033 | 82.545
6.5 | 0.851 | 0.01 | -0.034 | 85.063
7 | 0.902 | 0.01041 | -0.035 | 86.662
7.5 | 0.951 | 0.0108 | -0.036 | 88.01
8 | 0.997 | 0.01121 | -0.038 | 88.943
8.5 | 1.041 | 0.012 | -0.039 | 86.745
9 | 1.081 | 0.01254 | -0.04 | 86.236
9.5 | 1.118 | 0.0131 | -0.041 | 85.392
10 | 1.152 | 0.01368 | -0.043 | 84.208
10.5 | 1.183 | 0.01437 | -0.044 | 82.291
11 | 1.209 | 0.01505 | -0.045 | 80.358
11.5 | 1.232 | 0.01575 | -0.046 | 78.216
12 | 1.25 | 0.01644 | -0.047 | 76.049
12.5 | 1.265 | 0.0173 | -0.048 | 73.101
13 | 1.275 | 0.01815 | -0.05 | 70.271
13.5 | 1.282 | 0.01917 | -0.051 | 66.867
14 | 1.284 | 0.02018 | -0.052 | 63.62
14.5 | 1.282 | 0.02136 | -0.053 | 60.039
15 | 1.273 | 0.02273 | -0.054 | 56.009
15.5 | 1.257 | 0.02461 | -0.055 | 51.081
16 | 1.237 | 0.02681 | -0.055 | 46.116
16.5 | 1.213 | 0.02956 | -0.056 | 41.036
17 | 1.179 | 0.03472 | -0.056 | 33.96
17.5 | 1.069 | 0.07321 | -0.05 | 14.596
18 | 1.015 | 0.0976 | -0.047 | 10.401
18.5 | 0.978 | 0.11343 | -0.045 | 8.625
19 | 0.947 | 0.12523 | -0.044 | 7.564

## 74. Re 5M Mach 0.00 (2)
BIGFOIL.COM POLAR EXPORT
NACA67-116 a=0.6
NACA67-116 a=0.6 |  |  |  | Cl Max: | 1.4461 | at alpha= | 20 | deg
XFOIL ncrit=9 |  |  |  | L/D Max: | 77.439 | at alpha= | 1.5 | deg
Re: | 5000000 |  |  | Cd Min: | 0.0418 | at alpha= | 20 | deg
Mach: | 0 |  |  | Cl=0 at alpha= | -0.76008 | deg
|  |  |  | @ Cl=0.1, Cd= | 0.00302
|  |  |  | @ Cl=0.4, Cd= | 0.0075331
|  |  |  | @ Cl=0.6, Cd= | 0.0097512
alpha (deg) | Cl | Cd | Cm | Cl/Cd
-20 | -1.3901 | 0.03479 | -0.0963 | -39.9569
-19.5 | -1.3782 | 0.03202 | -0.0945 | -43.0418
-19 | -1.367 | 0.02932 | -0.0921 | -46.6235
-18.5 | -1.342 | 0.02774 | -0.0905 | -48.3778
-18 | -1.3228 | 0.02579 | -0.0882 | -51.2912
-17 | -1.2736 | 0.02276 | -0.0837 | -55.9578
-16.5 | -1.2515 | 0.02114 | -0.0808 | -59.2006
-16 | -1.2238 | 0.01992 | -0.0784 | -61.4357
-15.5 | -1.1939 | 0.01874 | -0.0761 | -63.7086
-15 | -1.1644 | 0.01759 | -0.0736 | -66.1967
-14.5 | -1.1297 | 0.01672 | -0.0717 | -67.5658
-14 | -1.0952 | 0.01589 | -0.0696 | -68.9239
-13.5 | -1.0578 | 0.01515 | -0.0678 | -69.8218
-13 | -1.0194 | 0.01447 | -0.0662 | -70.4492
-12.5 | -0.9812 | 0.01373 | -0.0643 | -71.4639
-12 | -0.9416 | 0.01307 | -0.0626 | -72.0428
-11.5 | -0.902 | 0.01245 | -0.0609 | -72.4498
-11 | -0.8593 | 0.01195 | -0.0595 | -71.9079
-10.5 | -0.8181 | 0.0114 | -0.0579 | -71.7632
-10 | -0.7757 | 0.01093 | -0.0564 | -70.9698
-9.5 | -0.7321 | 0.01048 | -0.055 | -69.8569
-9 | -0.6877 | 0.01006 | -0.0538 | -68.3598
-8.5 | -0.6428 | 0.00967 | -0.0525 | -66.4736
-8 | -0.5975 | 0.00927 | -0.0513 | -64.4552
-7.5 | -0.5509 | 0.00895 | -0.0503 | -61.5531
-7 | -0.5059 | 0.00858 | -0.049 | -58.9627
-6.5 | -0.4585 | 0.00829 | -0.048 | -55.3076
-6 | -0.4127 | 0.00796 | -0.0467 | -51.8467
-5.5 | -0.3657 | 0.00768 | -0.0456 | -47.6172
-5 | -0.3194 | 0.0074 | -0.0444 | -43.1622
-4.5 | -0.2743 | 0.00709 | -0.0428 | -38.6883
-4 | -0.2315 | 0.00674 | -0.0408 | -34.3472
-3.5 | -0.1924 | 0.00636 | -0.0379 | -30.2516
-2.5 | -0.1234 | 0.00554 | -0.0301 | -22.2744
-2 | -0.0887 | 0.00497 | -0.0263 | -17.8471
-1.5 | -0.0537 | 0.00433 | -0.0226 | -12.4018
-1 | -0.0238 | 0.00335 | -0.0178 | -7.1045
-0.5 | 0.0258 | 0.00304 | -0.0169 | 8.4868
0 | 0.0856 | 0.00302 | -0.0182 | 28.3444
0.5 | 0.1433 | 0.00302 | -0.019 | 47.4503
1 | 0.2023 | 0.00309 | -0.0201 | 65.4693
1.5 | 0.254 | 0.00328 | -0.0196 | 77.439
2 | 0.2715 | 0.00441 | -0.0122 | 61.5646
2.5 | 0.297 | 0.00503 | -0.0063 | 59.0457
3 | 0.3095 | 0.00559 | 0.0024 | 55.3667
4 | 0.3616 | 0.0069 | 0.0131 | 52.4058
4.5 | 0.3953 | 0.00747 | 0.0168 | 52.9183
5 | 0.4333 | 0.00798 | 0.0196 | 54.2982
5.5 | 0.4704 | 0.00855 | 0.0224 | 55.0175
6 | 0.5131 | 0.00897 | 0.0242 | 57.2018
6.5 | 0.5566 | 0.00937 | 0.0257 | 59.4023
7 | 0.601 | 0.00976 | 0.0271 | 61.5779
7.5 | 0.6451 | 0.01018 | 0.0285 | 63.3694
8 | 0.6896 | 0.01057 | 0.0297 | 65.2412
8.5 | 0.7324 | 0.01104 | 0.0312 | 66.3406
9 | 0.7763 | 0.01149 | 0.0325 | 67.5631
9.5 | 0.8186 | 0.01199 | 0.0339 | 68.2736
10 | 0.8594 | 0.01252 | 0.0356 | 68.6422
10.5 | 0.8993 | 0.01314 | 0.0373 | 68.4399
11 | 0.9384 | 0.01378 | 0.0391 | 68.0987
11.5 | 0.9762 | 0.0145 | 0.041 | 67.3241
12 | 1.0151 | 0.01522 | 0.0427 | 66.6951
12.5 | 1.0516 | 0.01601 | 0.0446 | 65.6839
13 | 1.0885 | 0.01678 | 0.0464 | 64.8689
13.5 | 1.1239 | 0.01766 | 0.0483 | 63.641
14.5 | 1.189 | 0.01973 | 0.0526 | 60.2636
15 | 1.221 | 0.02081 | 0.0547 | 58.6737
15.5 | 1.2536 | 0.02189 | 0.0565 | 57.2682
16 | 1.2815 | 0.02322 | 0.0588 | 55.1895
16.5 | 1.3113 | 0.02454 | 0.0606 | 53.4352
17 | 1.3361 | 0.02609 | 0.0629 | 51.2112
17.5 | 1.3619 | 0.02771 | 0.0648 | 49.1483
18 | 1.3818 | 0.0297 | 0.0672 | 46.5253
18.5 | 1.4011 | 0.03183 | 0.0693 | 44.0182
19 | 1.4162 | 0.03432 | 0.0715 | 41.2646
19.5 | 1.4234 | 0.03734 | 0.0742 | 38.12
20 | 1.4461 | 0.0418 | 0.0712 | 34.5957

## 75. Re 5M Mach 0.10 (1)
BIGFOIL.COM POLAR EXPORT
NACA67-116 a=0.6
NACA67-116 a=0.6 |  |  |  | Cl Max: | 1.267 | at alpha= | 13.5 | deg
JavaFoil+Calcfoil stall+Eppler ext transition |  |  |  | L/D Max: | 101.405 | at alpha= | 2.5 | deg
Re: | 5000000 |  |  | Cd Min: | 0.00295 | at alpha= | 1 | deg
Mach: | 0.1 |  |  | Cl=0 at alpha= | -0.71774 | deg
|  |  |  | @ Cl=0.1, Cd= | 0.0031674
|  |  |  | @ Cl=0.4, Cd= | 0.0039553
|  |  |  | @ Cl=0.6, Cd= | 0.00764
alpha (deg) | Cl | Cd | Cm | Cl/Cd
-18.5 | -0.841 | 0.13844 | 0.017 | -6.078
-18 | -0.862 | 0.12996 | 0.017 | -6.636
-17.5 | -0.881 | 0.12216 | 0.017 | -7.216
-17 | -0.9 | 0.11462 | 0.016 | -7.851
-16.5 | -0.917 | 0.10669 | 0.016 | -8.591
-16 | -0.935 | 0.09659 | 0.016 | -9.68
-15.5 | -0.954 | 0.08513 | 0.016 | -11.212
-15 | -0.984 | 0.06778 | 0.017 | -14.515
-14.5 | -1.104 | 0.02384 | 0.02 | -46.326
-14 | -1.117 | 0.02049 | 0.019 | -54.503
-13.5 | -1.122 | 0.01813 | 0.018 | -61.885
-13 | -1.119 | 0.01686 | 0.017 | -66.355
-12.5 | -1.109 | 0.01605 | 0.015 | -69.126
-12 | -1.096 | 0.01495 | 0.014 | -73.337
-11.5 | -1.078 | 0.01432 | 0.013 | -75.289
-11 | -1.056 | 0.01355 | 0.012 | -77.932
-10.5 | -1.029 | 0.01282 | 0.011 | -80.3
-10 | -0.998 | 0.01227 | 0.009 | -81.337
-9.5 | -0.963 | 0.01172 | 0.008 | -82.158
-9 | -0.925 | 0.01121 | 0.007 | -82.487
-8.5 | -0.883 | 0.01072 | 0.006 | -82.347
-8 | -0.838 | 0.01026 | 0.004 | -81.626
-7.5 | -0.79 | 0.00987 | 0.003 | -80.044
-7 | -0.74 | 0.00948 | 0.002 | -78.012
-6.5 | -0.687 | 0.0091 | 0 | -75.551
-6 | -0.632 | 0.00875 | -0.001 | -72.272
-5.5 | -0.576 | 0.00844 | -0.002 | -68.176
-5 | -0.518 | 0.00815 | -0.004 | -63.578
-4.5 | -0.46 | 0.00788 | -0.005 | -58.362
-4 | -0.4 | 0.0076 | -0.006 | -52.652
-3.5 | -0.34 | 0.00734 | -0.008 | -46.372
-3 | -0.28 | 0.00525 | -0.009 | -53.435
-2.5 | -0.22 | 0.00445 | -0.01 | -49.397
-2 | -0.159 | 0.00331 | -0.012 | -48.061
-1.5 | -0.097 | 0.00328 | -0.013 | -29.545
-1 | -0.035 | 0.0033 | -0.014 | -10.601
-0.5 | 0.027 | 0.00331 | -0.016 | 8.241
0 | 0.09 | 0.00319 | -0.017 | 28.094
0.5 | 0.152 | 0.00305 | -0.018 | 49.771
1 | 0.214 | 0.00295 | -0.02 | 72.499
1.5 | 0.275 | 0.00358 | -0.021 | 76.882
2 | 0.336 | 0.00369 | -0.022 | 90.929
2.5 | 0.397 | 0.00391 | -0.024 | 101.405
3 | 0.456 | 0.0048 | -0.025 | 95.018
3.5 | 0.516 | 0.00576 | -0.026 | 89.506
4 | 0.575 | 0.00689 | -0.028 | 83.404
4.5 | 0.633 | 0.00863 | -0.029 | 73.338
5 | 0.691 | 0.00907 | -0.03 | 76.163
5.5 | 0.747 | 0.00937 | -0.031 | 79.75
6 | 0.802 | 0.00971 | -0.033 | 82.51
6.5 | 0.855 | 0.01008 | -0.034 | 84.801
7 | 0.905 | 0.01046 | -0.035 | 86.557
7.5 | 0.954 | 0.01086 | -0.037 | 87.822
8 | 1 | 0.0113 | -0.038 | 88.484
8.5 | 1.043 | 0.01214 | -0.039 | 85.948
9 | 1.083 | 0.01271 | -0.04 | 85.23
9.5 | 1.12 | 0.01324 | -0.042 | 84.587
10 | 1.153 | 0.01381 | -0.043 | 83.442
10.5 | 1.182 | 0.01454 | -0.044 | 81.286
11 | 1.206 | 0.01522 | -0.045 | 79.287
11.5 | 1.227 | 0.01595 | -0.046 | 76.977
12 | 1.244 | 0.01669 | -0.048 | 74.538
12.5 | 1.256 | 0.01756 | -0.049 | 71.523
13 | 1.264 | 0.01847 | -0.05 | 68.424
13.5 | 1.267 | 0.01952 | -0.051 | 64.884
14 | 1.266 | 0.02062 | -0.052 | 61.379
14.5 | 1.26 | 0.0219 | -0.053 | 57.533
15 | 1.246 | 0.02363 | -0.054 | 52.723
15.5 | 1.225 | 0.0256 | -0.055 | 47.851
16 | 1.199 | 0.02839 | -0.055 | 42.248
16.5 | 1.165 | 0.03303 | -0.056 | 35.277
17 | 1.047 | 0.07301 | -0.049 | 14.335
17.5 | 0.986 | 0.10109 | -0.044 | 9.755
18 | 0.952 | 0.11275 | -0.043 | 8.446
18.5 | 0.919 | 0.12397 | -0.042 | 7.414

## 76. Re 5M Mach 0.10 (2)
BIGFOIL.COM POLAR EXPORT
NACA67-116 a=0.6
NACA67-116 a=0.6 |  |  |  | Cl Max: | 1.4322 | at alpha= | 20 | deg
XFOIL ncrit=9 |  |  |  | L/D Max: | 77.8659 | at alpha= | 1.5 | deg
Re: | 5000000 |  |  | Cd Min: | 0.04466 | at alpha= | 20 | deg
Mach: | 0.1 |  |  | Cl=0 at alpha= | -0.76 | deg
|  |  |  | @ Cl=0.1, Cd= | 0.0030224
|  |  |  | @ Cl=0.4, Cd= | 0.0076169
|  |  |  | @ Cl=0.6, Cd= | 0.0098349
alpha (deg) | Cl | Cd | Cm | Cl/Cd
-20 | -1.3755 | 0.03746 | -0.1005 | -36.7192
-19.5 | -1.3677 | 0.03413 | -0.0987 | -40.0732
-19 | -1.3602 | 0.03099 | -0.0964 | -43.8916
-18.5 | -1.3366 | 0.02917 | -0.0946 | -45.821
-18 | -1.3189 | 0.02698 | -0.0922 | -48.8844
-17 | -1.2737 | 0.02355 | -0.0873 | -54.0849
-16.5 | -1.2491 | 0.02203 | -0.0846 | -56.7
-16 | -1.2219 | 0.02068 | -0.082 | -59.0861
-15.5 | -1.1947 | 0.01931 | -0.0793 | -61.8695
-15 | -1.1659 | 0.01805 | -0.0766 | -64.5928
-14.5 | -1.1319 | 0.0171 | -0.0744 | -66.193
-14 | -1.0972 | 0.01622 | -0.0722 | -67.6449
-13.5 | -1.0606 | 0.01541 | -0.0702 | -68.8254
-13 | -1.0216 | 0.0147 | -0.0684 | -69.4966
-12.5 | -0.9828 | 0.01399 | -0.0665 | -70.2502
-12 | -0.9432 | 0.01328 | -0.0647 | -71.0241
-11.5 | -0.9037 | 0.01261 | -0.0627 | -71.6653
-11 | -0.8614 | 0.01208 | -0.0612 | -71.3079
-10.5 | -0.819 | 0.01154 | -0.0596 | -70.9705
-10 | -0.7768 | 0.01103 | -0.0579 | -70.4261
-9.5 | -0.7329 | 0.01059 | -0.0565 | -69.2068
-9 | -0.6882 | 0.01015 | -0.0552 | -67.803
-8.5 | -0.6427 | 0.00976 | -0.0539 | -65.8504
-8 | -0.5977 | 0.00934 | -0.0526 | -63.9936
-7.5 | -0.5506 | 0.00901 | -0.0515 | -61.1099
-7 | -0.5052 | 0.00864 | -0.0502 | -58.4722
-6.5 | -0.4579 | 0.00834 | -0.0491 | -54.9041
-6 | -0.4114 | 0.00801 | -0.0479 | -51.3608
-5.5 | -0.3643 | 0.00773 | -0.0467 | -47.1281
-5 | -0.3175 | 0.00744 | -0.0455 | -42.6747
-4.5 | -0.2722 | 0.00713 | -0.0439 | -38.1767
-4 | -0.229 | 0.00678 | -0.0419 | -33.7758
-3.5 | -0.1895 | 0.00639 | -0.0391 | -29.6557
-2.5 | -0.1218 | 0.00555 | -0.0308 | -21.9459
-2 | -0.0878 | 0.00498 | -0.0268 | -17.6305
-1.5 | -0.0533 | 0.00434 | -0.0229 | -12.2811
-1 | -0.024 | 0.00335 | -0.0179 | -7.1642
-0.5 | 0.026 | 0.00305 | -0.017 | 8.5246
0 | 0.0861 | 0.00302 | -0.0183 | 28.5099
0.5 | 0.1441 | 0.00303 | -0.0191 | 47.5578
1 | 0.2034 | 0.00309 | -0.0202 | 65.8252
1.5 | 0.2554 | 0.00328 | -0.0197 | 77.8659
2 | 0.2721 | 0.00441 | -0.012 | 61.7007
2.5 | 0.2959 | 0.00504 | -0.0057 | 58.7103
3 | 0.3077 | 0.00562 | 0.0032 | 54.7509
4 | 0.3599 | 0.00695 | 0.014 | 51.7842
4.5 | 0.3937 | 0.00753 | 0.0177 | 52.2842
5 | 0.4314 | 0.00805 | 0.0206 | 53.5901
5.5 | 0.4693 | 0.00861 | 0.0233 | 54.5064
6 | 0.5121 | 0.00905 | 0.0252 | 56.5856
6.5 | 0.5556 | 0.00946 | 0.0268 | 58.7315
7 | 0.6006 | 0.00984 | 0.0281 | 61.0366
7.5 | 0.6451 | 0.01026 | 0.0295 | 62.8752
8 | 0.6892 | 0.01068 | 0.0309 | 64.5318
8.5 | 0.7327 | 0.01115 | 0.0324 | 65.713
9 | 0.7773 | 0.0116 | 0.0336 | 67.0086
9.5 | 0.8187 | 0.01214 | 0.0353 | 67.4382
10 | 0.8603 | 0.01268 | 0.037 | 67.847
10.5 | 0.9003 | 0.01332 | 0.0388 | 67.5901
11 | 0.939 | 0.01399 | 0.0408 | 67.1194
11.5 | 0.9774 | 0.01473 | 0.0427 | 66.3544
12 | 1.0171 | 0.01543 | 0.0444 | 65.917
13 | 1.0906 | 0.01707 | 0.0484 | 63.8899
13.5 | 1.1244 | 0.01805 | 0.0506 | 62.2936
14.5 | 1.1908 | 0.02016 | 0.055 | 59.0675
15 | 1.2232 | 0.02129 | 0.0571 | 57.4542
15.5 | 1.2552 | 0.02245 | 0.0591 | 55.9109
16 | 1.2831 | 0.02386 | 0.0615 | 53.7762
16.5 | 1.3111 | 0.02533 | 0.0636 | 51.7608
17 | 1.3366 | 0.02695 | 0.0659 | 49.5955
17.5 | 1.3605 | 0.02878 | 0.0681 | 47.2724
18 | 1.3779 | 0.03104 | 0.0707 | 44.3911
18.5 | 1.3947 | 0.03347 | 0.0729 | 41.6702
19 | 1.4065 | 0.03638 | 0.0753 | 38.6614
19.5 | 1.4078 | 0.04008 | 0.078 | 35.1248
20 | 1.4322 | 0.04466 | 0.0747 | 32.069

## 77. Re 5M Mach 0.25 (1)
BIGFOIL.COM POLAR EXPORT
NACA67-116 a=0.6
NACA67-116 a=0.6 |  |  |  | Cl Max: | 1.184 | at alpha= | 11.5 | deg
JavaFoil+Calcfoil stall+Eppler ext transition |  |  |  | L/D Max: | 102.169 | at alpha= | 2.5 | deg
Re: | 5000000 |  |  | Cd Min: | 0.00292 | at alpha= | 0.5 | deg
Mach: | 0.25 |  |  | Cl=0 at alpha= | -0.71875 | deg
|  |  |  | @ Cl=0.1, Cd= | 0.0030075
|  |  |  | @ Cl=0.4, Cd= | 0.003954
|  |  |  | @ Cl=0.6, Cd= | 0.0075072
alpha (deg) | Cl | Cd | Cm | Cl/Cd
-16.5 | -0.631 | 0.12761 | 0.013 | -4.949
-16 | -0.677 | 0.12133 | 0.013 | -5.581
-15.5 | -0.719 | 0.11328 | 0.013 | -6.343
-15 | -0.756 | 0.1055 | 0.012 | -7.161
-14.5 | -0.789 | 0.09739 | 0.012 | -8.104
-14 | -0.819 | 0.08888 | 0.012 | -9.22
-13.5 | -0.849 | 0.07818 | 0.012 | -10.854
-13 | -0.89 | 0.0596 | 0.013 | -14.928
-12.5 | -1.026 | 0.01832 | 0.016 | -56.03
-12 | -1.033 | 0.01706 | 0.015 | -60.589
-11.5 | -1.035 | 0.01555 | 0.013 | -66.555
-11 | -1.026 | 0.01475 | 0.012 | -69.597
-10.5 | -1.011 | 0.01385 | 0.011 | -73.02
-10 | -0.99 | 0.01306 | 0.01 | -75.811
-9.5 | -0.963 | 0.01234 | 0.008 | -78.043
-9 | -0.93 | 0.01176 | 0.007 | -79.084
-8.5 | -0.892 | 0.01124 | 0.006 | -79.381
-8 | -0.85 | 0.01075 | 0.004 | -79.03
-7.5 | -0.804 | 0.01028 | 0.003 | -78.186
-7 | -0.755 | 0.0098 | 0.002 | -77.028
-6.5 | -0.702 | 0.00942 | 0 | -74.548
-6 | -0.647 | 0.00904 | -0.001 | -71.575
-5.5 | -0.59 | 0.00867 | -0.002 | -67.983
-5 | -0.531 | 0.00836 | -0.004 | -63.487
-4.5 | -0.471 | 0.00806 | -0.005 | -58.476
-4 | -0.411 | 0.0078 | -0.006 | -52.639
-3.5 | -0.349 | 0.0075 | -0.008 | -46.558
-3 | -0.288 | 0.00571 | -0.009 | -50.323
-2.5 | -0.225 | 0.00454 | -0.011 | -49.653
-2 | -0.163 | 0.00318 | -0.012 | -51.379
-1.5 | -0.1 | 0.00334 | -0.013 | -29.801
-1 | -0.036 | 0.00319 | -0.015 | -11.262
-0.5 | 0.028 | 0.00301 | -0.016 | 9.323
0 | 0.092 | 0.00302 | -0.018 | 30.375
0.5 | 0.156 | 0.00292 | -0.019 | 53.34
1 | 0.219 | 0.00343 | -0.02 | 63.835
1.5 | 0.282 | 0.00363 | -0.022 | 77.719
2 | 0.345 | 0.00375 | -0.023 | 91.922
2.5 | 0.407 | 0.00398 | -0.024 | 102.169
3 | 0.468 | 0.00492 | -0.026 | 95.055
3.5 | 0.529 | 0.00593 | -0.027 | 89.144
4 | 0.589 | 0.00719 | -0.028 | 81.955
4.5 | 0.649 | 0.00892 | -0.03 | 72.797
5 | 0.708 | 0.00932 | -0.031 | 75.947
5.5 | 0.765 | 0.00968 | -0.032 | 79.009
6 | 0.82 | 0.01007 | -0.034 | 81.404
6.5 | 0.873 | 0.01046 | -0.035 | 83.469
7 | 0.924 | 0.01086 | -0.036 | 85.07
7.5 | 0.971 | 0.01134 | -0.038 | 85.647
8 | 1.015 | 0.01216 | -0.039 | 83.453
8.5 | 1.055 | 0.01278 | -0.04 | 82.546
9 | 1.09 | 0.01341 | -0.041 | 81.298
9.5 | 1.121 | 0.01395 | -0.043 | 80.354
10 | 1.146 | 0.01476 | -0.044 | 77.64
10.5 | 1.165 | 0.01555 | -0.045 | 74.944
11 | 1.178 | 0.01641 | -0.046 | 71.786
11.5 | 1.184 | 0.01737 | -0.048 | 68.181
12 | 1.183 | 0.01834 | -0.049 | 64.504
12.5 | 1.175 | 0.01935 | -0.05 | 60.74
13 | 1.16 | 0.02077 | -0.051 | 55.839
13.5 | 1.134 | 0.02276 | -0.052 | 49.841
14 | 1.1 | 0.02557 | -0.053 | 43.015
14.5 | 0.942 | 0.07397 | -0.042 | 12.729
15 | 0.881 | 0.09277 | -0.038 | 9.498
15.5 | 0.825 | 0.10582 | -0.036 | 7.795
16 | 0.77 | 0.11501 | -0.034 | 6.693
16.5 | 0.713 | 0.12263 | -0.035 | 5.817

## 78. Re 5M Mach 0.25 (2)
BIGFOIL.COM POLAR EXPORT
NACA67-116 a=0.6
NACA67-116 a=0.6 |  |  |  | Cl Max: | 1.3273 | at alpha= | 17.5 | deg
XFOIL ncrit=9 |  |  |  | L/D Max: | 79.8788 | at alpha= | 1.5 | deg
Re: | 5000000 |  |  | Cd Min: | 0.07394 | at alpha= | -20 | deg
Mach: | 0.25 |  |  | Cl=0 at alpha= | -0.75915 | deg
|  |  |  | @ Cl=0.1, Cd= | 0.0030619
|  |  |  | @ Cl=0.4, Cd= | 0.0080777
|  |  |  | @ Cl=0.6, Cd= | 0.010355
alpha (deg) | Cl | Cd | Cm | Cl/Cd
-20 | -1.1387 | 0.07394 | -0.1047 | -15.4003
-19.5 | -1.1859 | 0.06065 | -0.112 | -19.5532
-19 | -1.2223 | 0.0505 | -0.1154 | -24.204
-18.5 | -1.2323 | 0.04415 | -0.1157 | -27.9117
-18 | -1.2417 | 0.03855 | -0.1144 | -32.2101
-17.5 | -1.2431 | 0.03417 | -0.1119 | -36.3799
-17 | -1.2364 | 0.03069 | -0.1088 | -40.2867
-16.5 | -1.2217 | 0.02796 | -0.1055 | -43.6946
-16 | -1.2059 | 0.02549 | -0.1018 | -47.3087
-15.5 | -1.1808 | 0.02361 | -0.0985 | -50.0127
-15 | -1.1627 | 0.02143 | -0.0942 | -54.2557
-14.5 | -1.1366 | 0.01975 | -0.0904 | -57.5494
-14 | -1.1051 | 0.0184 | -0.087 | -60.0598
-13.5 | -1.0713 | 0.01719 | -0.0838 | -62.3211
-13 | -1.0333 | 0.01617 | -0.081 | -63.9023
-12.5 | -0.9948 | 0.01523 | -0.0782 | -65.3185
-12 | -0.9527 | 0.01445 | -0.0759 | -65.9308
-11.5 | -0.9132 | 0.0136 | -0.0731 | -67.1471
-11 | -0.8702 | 0.01291 | -0.0709 | -67.4051
-10.5 | -0.8263 | 0.01229 | -0.0687 | -67.2335
-10 | -0.783 | 0.01169 | -0.0665 | -66.9803
-9.5 | -0.7374 | 0.01116 | -0.0646 | -66.0753
-9 | -0.6911 | 0.01065 | -0.0629 | -64.892
-8.5 | -0.6449 | 0.01018 | -0.0611 | -63.3497
-8 | -0.5973 | 0.00974 | -0.0596 | -61.3244
-7.5 | -0.5494 | 0.00935 | -0.0581 | -58.7594
-7 | -0.5018 | 0.00896 | -0.0566 | -56.0045
-6.5 | -0.4533 | 0.00861 | -0.0552 | -52.6481
-6 | -0.4049 | 0.00827 | -0.0539 | -48.9601
-5.5 | -0.3564 | 0.00797 | -0.0525 | -44.7177
-5 | -0.3081 | 0.00766 | -0.0511 | -40.2219
-4.5 | -0.2607 | 0.00735 | -0.0496 | -35.4694
-4 | -0.2155 | 0.007 | -0.0476 | -30.7857
-3.5 | -0.1748 | 0.00655 | -0.0447 | -26.687
-2.5 | -0.1079 | 0.00559 | -0.0357 | -19.3023
-2 | -0.0813 | 0.00505 | -0.0296 | -16.099
-1.5 | -0.0503 | 0.00439 | -0.0246 | -11.4579
-1 | -0.025 | 0.00336 | -0.0184 | -7.4405
-0.5 | 0.0269 | 0.00309 | -0.0176 | 8.7055
0 | 0.0889 | 0.00306 | -0.0189 | 29.0523
0.5 | 0.1487 | 0.00307 | -0.0197 | 48.4365
1 | 0.2097 | 0.00313 | -0.0207 | 66.9968
1.5 | 0.2636 | 0.0033 | -0.0203 | 79.8788
2 | 0.2744 | 0.00444 | -0.0109 | 61.8018
2.5 | 0.2834 | 0.00504 | -0.001 | 56.2302
3 | 0.2979 | 0.00577 | 0.0074 | 51.6291
3.5 | 0.3198 | 0.00654 | 0.014 | 48.8991
4 | 0.3496 | 0.00724 | 0.0188 | 48.2873
4.5 | 0.3846 | 0.00786 | 0.0226 | 48.9313
5 | 0.4235 | 0.00841 | 0.0256 | 50.3567
5.5 | 0.4619 | 0.00901 | 0.0286 | 51.2653
6 | 0.5066 | 0.00946 | 0.0305 | 53.5518
6.5 | 0.5518 | 0.00989 | 0.0322 | 55.7937
7 | 0.5974 | 0.01033 | 0.0339 | 57.8316
7.5 | 0.644 | 0.01077 | 0.0354 | 59.7957
8 | 0.6894 | 0.01125 | 0.0371 | 61.28
8.5 | 0.734 | 0.01177 | 0.0389 | 62.3619
9 | 0.7798 | 0.01228 | 0.0405 | 63.5016
9.5 | 0.8232 | 0.01289 | 0.0425 | 63.8635
10 | 0.8643 | 0.01359 | 0.0448 | 63.5982
10.5 | 0.9059 | 0.0143 | 0.047 | 63.3497
11 | 0.9447 | 0.01514 | 0.0496 | 62.3976
11.5 | 0.9858 | 0.01592 | 0.0518 | 61.9221
12 | 1.0258 | 0.01679 | 0.0542 | 61.0959
12.5 | 1.0614 | 0.01791 | 0.057 | 59.263
13 | 1.0985 | 0.01895 | 0.0597 | 57.9683
13.5 | 1.1324 | 0.02017 | 0.0626 | 56.1428
14 | 1.1681 | 0.0214 | 0.0652 | 54.5841
14.5 | 1.1981 | 0.02289 | 0.0683 | 52.3416
15 | 1.2272 | 0.02455 | 0.0714 | 49.9878
15.5 | 1.2567 | 0.02624 | 0.0742 | 47.8925
16 | 1.2784 | 0.02844 | 0.0776 | 44.9508
17 | 1.3151 | 0.0337 | 0.0837 | 39.0237
17.5 | 1.3273 | 0.03706 | 0.0864 | 35.8149
18 | 1.3257 | 0.04161 | 0.0892 | 31.8601
19 | 1.2993 | 0.05428 | 0.0915 | 23.937
19.5 | 1.2898 | 0.06106 | 0.0908 | 21.1235
20 | 1.2712 | 0.07034 | 0.087 | 18.0722

## 79. Re 5M Mach 0.50 (1)
BIGFOIL.COM POLAR EXPORT
NACA67-116 a=0.6
NACA67-116 a=0.6 |  |  |  | Cl Max: | 1.148 | at alpha= | 20 | deg
JavaFoil+Calcfoil stall+Eppler ext transition |  |  |  | L/D Max: | 107.736 | at alpha= | 2.5 | deg
Re: | 5000000 |  |  | Cd Min: | 0.00289 | at alpha= | -0.5 | deg
Mach: | 0.5 |  |  | Cl=0 at alpha= | -0.71831 | deg
|  |  |  | @ Cl=0.1, Cd= | 0.0029872
|  |  |  | @ Cl=0.4, Cd= | 0.003989
|  |  |  | @ Cl=0.6, Cd= | 0.0077954
alpha (deg) | Cl | Cd | Cm | Cl/Cd
-20 | -1.076 | 0.16684 | 0.023 | -6.449
-19.5 | -1.051 | 0.15348 | 0.023 | -6.848
-19 | -1.02 | 0.14935 | 0.021 | -6.826
-18.5 | -0.99 | 0.1455 | 0.02 | -6.806
-18 | -0.963 | 0.13944 | 0.019 | -6.908
-17.5 | -0.936 | 0.1335 | 0.018 | -7.01
-17 | -0.91 | 0.13304 | 0.018 | -6.841
-16.5 | -0.88 | 0.12689 | 0.016 | -6.935
-16 | -0.852 | 0.12208 | 0.015 | -6.979
-15.5 | -0.825 | 0.11905 | 0.014 | -6.927
-15 | -0.798 | 0.11268 | 0.014 | -7.078
-14.5 | -0.771 | 0.10848 | 0.013 | -7.105
-14 | -0.741 | 0.1055 | 0.012 | -7.026
-13.5 | -0.714 | 0.10094 | 0.011 | -7.07
-13 | -0.686 | 0.09945 | 0.01 | -6.9
-12.5 | -0.659 | 0.09584 | 0.009 | -6.874
-12 | -0.631 | 0.08972 | 0.009 | -7.033
-11.5 | -0.603 | 0.08364 | 0.008 | -7.21
-11 | -0.576 | 0.07364 | 0.007 | -7.819
-10.5 | -0.549 | 0.06704 | 0.007 | -8.188
-10 | -0.519 | 0.076 | 0.005 | -6.83
-9.5 | -0.492 | 0.0647 | 0.005 | -7.61
-9 | -0.467 | 0.05719 | 0.004 | -8.158
-8.5 | -0.437 | 0.05813 | 0.003 | -7.516
-8 | -0.787 | 0.01376 | 0.005 | -57.236
-7.5 | -0.81 | 0.01259 | 0.003 | -64.376
-7 | -0.792 | 0.01176 | 0.002 | -67.325
-6.5 | -0.754 | 0.01112 | 0 | -67.756
-6 | -0.703 | 0.01045 | -0.001 | -67.24
-5.5 | -0.645 | 0.00991 | -0.003 | -65.099
-5 | -0.585 | 0.00945 | -0.004 | -61.868
-4.5 | -0.521 | 0.0088 | -0.006 | -59.157
-4 | -0.455 | 0.00839 | -0.007 | -54.253
-3.5 | -0.388 | 0.008 | -0.009 | -48.436
-3 | -0.319 | 0.00753 | -0.01 | -42.368
-2.5 | -0.25 | 0.00541 | -0.012 | -46.271
-2 | -0.181 | 0.0033 | -0.013 | -55.056
-1.5 | -0.111 | 0.00328 | -0.015 | -33.75
-1 | -0.04 | 0.00326 | -0.016 | -12.276
-0.5 | 0.031 | 0.00289 | -0.018 | 10.814
0 | 0.102 | 0.00299 | -0.019 | 34.186
0.5 | 0.173 | 0.00322 | -0.021 | 53.738
1 | 0.244 | 0.0034 | -0.023 | 71.691
1.5 | 0.314 | 0.00362 | -0.024 | 86.85
2 | 0.383 | 0.00392 | -0.026 | 97.695
2.5 | 0.452 | 0.0042 | -0.027 | 107.736
3 | 0.52 | 0.00602 | -0.029 | 86.349
3.5 | 0.587 | 0.00737 | -0.03 | 79.683
4 | 0.653 | 0.00953 | -0.032 | 68.568
4.5 | 0.719 | 0.0102 | -0.033 | 70.463
5 | 0.781 | 0.01069 | -0.034 | 73.077
5.5 | 0.84 | 0.01122 | -0.036 | 74.855
6 | 0.892 | 0.01175 | -0.037 | 75.971
6.5 | 0.937 | 0.01233 | -0.039 | 76.024
7 | 0.97 | 0.01351 | -0.04 | 71.825
7.5 | 0.983 | 0.01451 | -0.042 | 67.768
8 | 0.955 | 0.01577 | -0.043 | 60.545
8.5 | 0.624 | 0.01707 | -0.045 | 36.572
9 | 0.551 | 0.05583 | -0.029 | 9.876
9.5 | 0.573 | 0.06197 | -0.025 | 9.239
10 | 0.598 | 0.07024 | -0.024 | 8.516
10.5 | 0.629 | 0.06664 | -0.028 | 9.435
11 | 0.655 | 0.07235 | -0.027 | 9.05
11.5 | 0.682 | 0.08031 | -0.028 | 8.488
12 | 0.708 | 0.09033 | -0.028 | 7.843
12.5 | 0.737 | 0.09698 | -0.029 | 7.596
13 | 0.764 | 0.09946 | -0.03 | 7.68
13.5 | 0.791 | 0.10367 | -0.031 | 7.63
14 | 0.819 | 0.10716 | -0.032 | 7.639
14.5 | 0.848 | 0.11213 | -0.034 | 7.56
15 | 0.874 | 0.1135 | -0.035 | 7.701
15.5 | 0.901 | 0.1179 | -0.035 | 7.642
16 | 0.928 | 0.12338 | -0.037 | 7.525
16.5 | 0.959 | 0.12734 | -0.039 | 7.528
17 | 0.989 | 0.13494 | -0.042 | 7.328
17.5 | 1.012 | 0.13595 | -0.04 | 7.441
18 | 1.039 | 0.1395 | -0.041 | 7.445
18.5 | 1.069 | 0.14549 | -0.044 | 7.35
19 | 1.101 | 0.15069 | -0.047 | 7.307
19.5 | 1.121 | 0.15502 | -0.045 | 7.235
20 | 1.148 | 0.16084 | -0.046 | 7.141

## 80. Re 5M Mach 0.50 (2)
BIGFOIL.COM POLAR EXPORT
NACA67-116 a=0.6
NACA67-116 a=0.6 |  |  |  | Cl Max: | 0.9554 | at alpha= | 11.5 | deg
XFOIL ncrit=9 |  |  |  | L/D Max: | 86.8805 | at alpha= | 1.5 | deg
Re: | 5000000 |  |  | Cd Min: | 0.21894 | at alpha= | 20 | deg
Mach: | 0.5 |  |  | Cl=0 at alpha= | -0.75372 | deg
|  |  |  | @ Cl=0.1, Cd= | 0.0032704
|  |  |  | @ Cl=0.4, Cd= | 0.010458
|  |  |  | @ Cl=0.6, Cd= | 0.012821
alpha (deg) | Cl | Cd | Cm | Cl/Cd
-15.5 | -0.4747 | 0.12526 | -0.092 | -3.7897
-15 | -0.5084 | 0.11024 | -0.1011 | -4.6118
-14.5 | -0.5316 | 0.09774 | -0.1089 | -5.4389
-14 | -0.5639 | 0.08421 | -0.1174 | -6.6964
-13.5 | -0.5895 | 0.07076 | -0.1257 | -8.331
-13 | -0.6189 | 0.05752 | -0.1352 | -10.7597
-12.5 | -0.6563 | 0.04673 | -0.1402 | -14.0445
-12 | -0.6915 | 0.03849 | -0.1398 | -17.9657
-11.5 | -0.7335 | 0.03129 | -0.1352 | -23.442
-11 | -0.7606 | 0.02569 | -0.1279 | -29.6069
-10.5 | -0.783 | 0.02044 | -0.1189 | -38.3072
-10 | -0.7768 | 0.01679 | -0.1104 | -46.2656
-9.5 | -0.7473 | 0.0147 | -0.1034 | -50.8367
-9 | -0.7024 | 0.01342 | -0.0982 | -52.3398
-8.5 | -0.6521 | 0.01251 | -0.0939 | -52.1263
-8 | -0.5993 | 0.01175 | -0.0902 | -51.0043
-7.5 | -0.5439 | 0.01116 | -0.0872 | -48.7366
-7 | -0.4909 | 0.01055 | -0.084 | -46.5308
-6.5 | -0.4351 | 0.01006 | -0.0815 | -43.2505
-6 | -0.3802 | 0.0096 | -0.0791 | -39.6042
-5.5 | -0.3259 | 0.00916 | -0.0768 | -35.5786
-5 | -0.2704 | 0.00879 | -0.0748 | -30.7622
-4.5 | -0.2159 | 0.00843 | -0.0728 | -25.6109
-4 | -0.1632 | 0.00801 | -0.0706 | -20.3745
-3.5 | -0.1161 | 0.00746 | -0.0675 | -15.563
-3 | -0.0735 | 0.00687 | -0.0635 | -10.6987
-2.5 | -0.0398 | 0.00617 | -0.0579 | -6.4506
-2 | -0.0203 | 0.00535 | -0.0493 | -3.7944
-1.5 | -0.0267 | 0.0046 | -0.0347 | -5.8043
-1 | -0.0298 | 0.00346 | -0.0209 | -8.6127
-0.5 | 0.0307 | 0.00331 | -0.0202 | 9.2749
0 | 0.1007 | 0.00327 | -0.0214 | 30.7951
0.5 | 0.1683 | 0.0033 | -0.0221 | 51
1 | 0.2367 | 0.00334 | -0.0229 | 70.8683
1.5 | 0.298 | 0.00343 | -0.0223 | 86.8805
2 | 0.2753 | 0.00436 | -0.0039 | 63.1422
2.5 | 0.2575 | 0.00555 | 0.0126 | 46.3964
3 | 0.2631 | 0.00668 | 0.0236 | 39.3862
3.5 | 0.2826 | 0.00771 | 0.0317 | 36.6537
4.5 | 0.3467 | 0.00949 | 0.0429 | 36.5332
5 | 0.3874 | 0.01028 | 0.047 | 37.6848
5.5 | 0.4341 | 0.01094 | 0.0501 | 39.6801
6 | 0.4855 | 0.01149 | 0.0525 | 42.2541
6.5 | 0.5374 | 0.01206 | 0.055 | 44.5605
7 | 0.5888 | 0.01269 | 0.0577 | 46.3987
7.5 | 0.642 | 0.01331 | 0.0603 | 48.2344
8 | 0.6927 | 0.01407 | 0.0634 | 49.2324
8.5 | 0.7443 | 0.01485 | 0.0665 | 50.1212
9 | 0.7938 | 0.01578 | 0.0702 | 50.3042
9.5 | 0.8415 | 0.01686 | 0.0743 | 49.911
10 | 0.8876 | 0.01811 | 0.0788 | 49.0116
10.5 | 0.9254 | 0.01982 | 0.0844 | 46.6902
11 | 0.9517 | 0.02217 | 0.091 | 42.9274
11.5 | 0.9554 | 0.02591 | 0.0988 | 36.8738
12 | 0.9334 | 0.03159 | 0.1065 | 29.5473
12.5 | 0.8959 | 0.03898 | 0.1119 | 22.9836
13 | 0.8553 | 0.04772 | 0.1139 | 17.9233
14 | 0.7848 | 0.06933 | 0.1063 | 11.3198
14.5 | 0.7593 | 0.08186 | 0.0981 | 9.2756
15 | 0.7319 | 0.09601 | 0.0888 | 7.6232
15.5 | 0.713 | 0.10825 | 0.0815 | 6.5866
16 | 0.6857 | 0.12191 | 0.0729 | 5.6246
17 | 0.6441 | 0.14877 | 0.0563 | 4.3295
17.5 | 0.6244 | 0.16311 | 0.0481 | 3.8281
18 | 0.6057 | 0.17839 | 0.04 | 3.3954
18.5 | 0.6139 | 0.18791 | 0.0347 | 3.267
19 | 0.62 | 0.19812 | 0.0294 | 3.1294
19.5 | 0.6267 | 0.20876 | 0.0241 | 3.002
20 | 0.6361 | 0.21894 | 0.019 | 2.9054

## 81. Re 6M Mach 0.00 (1)
BIGFOIL.COM POLAR EXPORT
NACA67-116 a=0.6
NACA67-116 a=0.6 |  |  |  | Cl Max: | 1.285 | at alpha= | 14 | deg
JavaFoil+Calcfoil stall+Eppler ext transition |  |  |  | L/D Max: | 91.944 | at alpha= | 8 | deg
Re: | 6000000 |  |  | Cd Min: | 0.003 | at alpha= | 1 | deg
Mach: | 0 |  |  | Cl=0 at alpha= | -0.71774 | deg
|  |  |  | @ Cl=0.1, Cd= | 0.0031264
|  |  |  | @ Cl=0.4, Cd= | 0.004678
|  |  |  | @ Cl=0.6, Cd= | 0.007668
alpha (deg) | Cl | Cd | Cm | Cl/Cd
-19 | -0.873 | 0.13892 | 0.019 | -6.283
-18.5 | -0.891 | 0.13043 | 0.018 | -6.835
-18 | -0.909 | 0.12175 | 0.018 | -7.468
-17.5 | -0.926 | 0.11419 | 0.018 | -8.109
-17 | -0.944 | 0.10444 | 0.018 | -9.037
-16.5 | -0.963 | 0.09293 | 0.018 | -10.363
-16 | -0.991 | 0.07556 | 0.018 | -13.122
-15.5 | -1.108 | 0.02787 | 0.022 | -39.759
-15 | -1.126 | 0.02335 | 0.021 | -48.2
-14.5 | -1.135 | 0.02091 | 0.02 | -54.262
-14 | -1.14 | 0.01864 | 0.019 | -61.16
-13.5 | -1.139 | 0.01691 | 0.018 | -67.379
-13 | -1.132 | 0.01588 | 0.017 | -71.277
-12.5 | -1.12 | 0.01515 | 0.015 | -73.905
-12 | -1.104 | 0.01423 | 0.014 | -77.61
-11.5 | -1.084 | 0.01361 | 0.013 | -79.655
-11 | -1.059 | 0.01287 | 0.012 | -82.349
-10.5 | -1.031 | 0.01226 | 0.011 | -84.09
-10 | -0.999 | 0.01177 | 0.009 | -84.827
-9.5 | -0.963 | 0.01126 | 0.008 | -85.516
-9 | -0.924 | 0.01075 | 0.007 | -85.921
-8.5 | -0.881 | 0.01027 | 0.006 | -85.818
-8 | -0.836 | 0.00984 | 0.004 | -84.937
-7.5 | -0.788 | 0.00945 | 0.003 | -83.401
-7 | -0.737 | 0.00908 | 0.002 | -81.187
-6.5 | -0.685 | 0.00875 | 0 | -78.257
-6 | -0.63 | 0.00842 | -0.001 | -74.828
-5.5 | -0.573 | 0.00811 | -0.002 | -70.671
-5 | -0.516 | 0.00785 | -0.004 | -65.713
-4.5 | -0.458 | 0.00758 | -0.005 | -60.423
-4 | -0.399 | 0.00733 | -0.006 | -54.377
-3.5 | -0.339 | 0.00708 | -0.008 | -47.889
-3 | -0.279 | 0.00576 | -0.009 | -48.436
-2.5 | -0.218 | 0.00496 | -0.01 | -44.001
-2 | -0.158 | 0.00425 | -0.012 | -37.034
-1.5 | -0.096 | 0.00316 | -0.013 | -30.565
-1 | -0.035 | 0.00317 | -0.014 | -10.957
-0.5 | 0.027 | 0.00324 | -0.016 | 8.385
0 | 0.089 | 0.00313 | -0.017 | 28.494
0.5 | 0.151 | 0.00311 | -0.018 | 48.412
1 | 0.212 | 0.003 | -0.02 | 70.684
1.5 | 0.274 | 0.00356 | -0.021 | 76.968
2 | 0.334 | 0.00374 | -0.022 | 89.393
2.5 | 0.394 | 0.0046 | -0.024 | 85.625
3 | 0.454 | 0.00538 | -0.025 | 84.262
3.5 | 0.513 | 0.00628 | -0.026 | 81.673
4 | 0.572 | 0.00707 | -0.027 | 80.957
4.5 | 0.631 | 0.00833 | -0.029 | 75.729
5 | 0.688 | 0.00871 | -0.03 | 79.001
5.5 | 0.744 | 0.00903 | -0.031 | 82.345
6 | 0.799 | 0.00935 | -0.033 | 85.409
6.5 | 0.852 | 0.00968 | -0.034 | 87.935
7 | 0.902 | 0.01008 | -0.035 | 89.555
7.5 | 0.951 | 0.01043 | -0.036 | 91.176
8 | 0.998 | 0.01085 | -0.038 | 91.944
8.5 | 1.041 | 0.01161 | -0.039 | 89.654
9 | 1.082 | 0.01214 | -0.04 | 89.117
9.5 | 1.119 | 0.01268 | -0.041 | 88.269
10 | 1.153 | 0.01324 | -0.043 | 87.079
10.5 | 1.183 | 0.0139 | -0.044 | 85.126
11 | 1.21 | 0.01455 | -0.045 | 83.138
11.5 | 1.233 | 0.0152 | -0.046 | 81.069
12 | 1.251 | 0.01589 | -0.047 | 78.756
12.5 | 1.266 | 0.01671 | -0.048 | 75.745
13 | 1.276 | 0.01753 | -0.05 | 72.795
13.5 | 1.283 | 0.01848 | -0.051 | 69.385
14 | 1.285 | 0.01946 | -0.052 | 66.041
14.5 | 1.284 | 0.02058 | -0.053 | 62.373
15 | 1.275 | 0.02184 | -0.054 | 58.392
15.5 | 1.259 | 0.02353 | -0.055 | 53.514
16 | 1.239 | 0.02558 | -0.056 | 48.443
16.5 | 1.216 | 0.02782 | -0.056 | 43.723
17 | 1.187 | 0.03162 | -0.057 | 37.553
17.5 | 1.131 | 0.04336 | -0.056 | 26.089
18 | 1.039 | 0.0801 | -0.05 | 12.973
18.5 | 0.99 | 0.10321 | -0.047 | 9.588
19 | 0.955 | 0.11727 | -0.046 | 8.14

## 82. Re 6M Mach 0.00 (2)
BIGFOIL.COM POLAR EXPORT
NACA67-116 a=0.6
NACA67-116 a=0.6 |  |  |  | Cl Max: | 1.4585 | at alpha= | 20 | deg
XFOIL ncrit=9 |  |  |  | L/D Max: | 71.4745 | at alpha= | 10 | deg
Re: | 6000000 |  |  | Cd Min: | 0.03852 | at alpha= | 20 | deg
Mach: | 0 |  |  | Cl=0 at alpha= | -0.86885 | deg
|  |  |  | @ Cl=0.1, Cd= | 0.00283
|  |  |  | @ Cl=0.4, Cd= | 0.0073009
|  |  |  | @ Cl=0.6, Cd= | 0.0093634
alpha (deg) | Cl | Cd | Cm | Cl/Cd
-20 | -1.4218 | 0.03238 | -0.0943 | -43.9098
-19.5 | -1.4077 | 0.02988 | -0.0924 | -47.1118
-19 | -1.3928 | 0.02758 | -0.0899 | -50.5004
-18.5 | -1.3687 | 0.02595 | -0.0881 | -52.7437
-17.5 | -1.3217 | 0.02278 | -0.0836 | -58.0202
-17 | -1.2955 | 0.02146 | -0.0813 | -60.3681
-16.5 | -1.2653 | 0.02034 | -0.0792 | -62.2075
-16 | -1.2359 | 0.01918 | -0.077 | -64.4369
-15.5 | -1.2039 | 0.0182 | -0.0749 | -66.1484
-15 | -1.1751 | 0.01701 | -0.0722 | -69.0829
-14.5 | -1.1417 | 0.01613 | -0.07 | -70.7812
-14 | -1.1057 | 0.0153 | -0.0681 | -72.268
-13.5 | -1.069 | 0.01452 | -0.0662 | -73.6226
-13 | -1.0304 | 0.01386 | -0.0645 | -74.3434
-12.5 | -0.9902 | 0.01326 | -0.063 | -74.6757
-12 | -0.9505 | 0.01266 | -0.0612 | -75.079
-11.5 | -0.9112 | 0.01202 | -0.0594 | -75.807
-11 | -0.869 | 0.01152 | -0.0579 | -75.434
-10.5 | -0.8268 | 0.01105 | -0.0564 | -74.8235
-10 | -0.784 | 0.01053 | -0.055 | -74.4539
-9.5 | -0.7393 | 0.01012 | -0.0538 | -73.0534
-9 | -0.6959 | 0.00967 | -0.0523 | -71.9648
-8.5 | -0.6501 | 0.00931 | -0.0513 | -69.8281
-8 | -0.6049 | 0.00892 | -0.05 | -67.8139
-7.5 | -0.5591 | 0.00859 | -0.0488 | -65.0873
-7 | -0.5127 | 0.00827 | -0.0477 | -61.9952
-6.5 | -0.4663 | 0.00797 | -0.0466 | -58.5069
-6 | -0.42 | 0.00768 | -0.0453 | -54.6875
-5.5 | -0.3729 | 0.00743 | -0.0442 | -50.1884
-5 | -0.327 | 0.00716 | -0.0429 | -45.6704
-4.5 | -0.2808 | 0.00689 | -0.0415 | -40.7547
-4 | -0.2367 | 0.00656 | -0.0397 | -36.0823
-3.5 | -0.1969 | 0.00616 | -0.037 | -31.9643
-3 | -0.1614 | 0.00584 | -0.0332 | -27.637
-2.5 | -0.1218 | 0.00545 | -0.0303 | -22.3486
-2 | -0.0835 | 0.00496 | -0.0273 | -16.8347
-1.5 | -0.0449 | 0.00443 | -0.0242 | -10.1354
-1 | -0.0096 | 0.00375 | -0.0206 | -2.56
-0.5 | 0.027 | 0.00284 | -0.0171 | 9.507
0 | 0.085 | 0.00283 | -0.018 | 30.0353
0.5 | 0.1443 | 0.00283 | -0.0192 | 50.9894
1 | 0.2022 | 0.00288 | -0.0201 | 70.2083
1.5 | 0.2408 | 0.0036 | -0.0169 | 66.8889
2 | 0.2585 | 0.00457 | -0.0095 | 56.5646
2.5 | 0.2842 | 0.00508 | -0.0037 | 55.9449
3 | 0.3014 | 0.00563 | 0.0039 | 53.5346
3.5 | 0.3296 | 0.00621 | 0.009 | 53.0757
4 | 0.3621 | 0.00678 | 0.013 | 53.4071
4.5 | 0.3992 | 0.00729 | 0.016 | 54.7599
5 | 0.4374 | 0.00781 | 0.0188 | 56.0051
5.5 | 0.4771 | 0.00832 | 0.0212 | 57.3438
6 | 0.5204 | 0.0087 | 0.0228 | 59.8161
6.5 | 0.5652 | 0.00905 | 0.0242 | 62.453
7 | 0.6085 | 0.00944 | 0.0258 | 64.4597
7.5 | 0.6532 | 0.00981 | 0.0271 | 66.5851
8 | 0.6977 | 0.0102 | 0.0284 | 68.402
8.5 | 0.7405 | 0.01065 | 0.0299 | 69.5305
9 | 0.7844 | 0.01108 | 0.0312 | 70.7942
9.5 | 0.8269 | 0.01158 | 0.0326 | 71.4076
10 | 0.8677 | 0.01214 | 0.0343 | 71.4745
11 | 0.9474 | 0.01337 | 0.0377 | 70.8601
11.5 | 0.9855 | 0.01404 | 0.0396 | 70.1923
12 | 1.0247 | 0.01469 | 0.0413 | 69.7549
12.5 | 1.0609 | 0.01552 | 0.0433 | 68.357
13 | 1.0979 | 0.01629 | 0.0451 | 67.3972
13.5 | 1.1332 | 0.01716 | 0.0471 | 66.0373
14 | 1.1683 | 0.01802 | 0.049 | 64.8335
14.5 | 1.203 | 0.01894 | 0.0508 | 63.5164
15 | 1.2363 | 0.01992 | 0.0528 | 62.0633
15.5 | 1.268 | 0.02101 | 0.0547 | 60.3522
16 | 1.2985 | 0.02221 | 0.0568 | 58.4647
16.5 | 1.3268 | 0.02352 | 0.0589 | 56.4116
17 | 1.3527 | 0.02506 | 0.0611 | 53.9785
17.5 | 1.3775 | 0.02664 | 0.0633 | 51.708
18 | 1.3971 | 0.02868 | 0.0657 | 48.7134
18.5 | 1.4143 | 0.03089 | 0.0682 | 45.785
19 | 1.4278 | 0.03348 | 0.0706 | 42.6464
20 | 1.4585 | 0.03852 | 0.0744 | 37.8634

## 83. Re 6M Mach 0.10 (1)
BIGFOIL.COM POLAR EXPORT
NACA67-116 a=0.6
NACA67-116 a=0.6 |  |  |  | Cl Max: | 1.268 | at alpha= | 13.5 | deg
JavaFoil+Calcfoil stall+Eppler ext transition |  |  |  | L/D Max: | 91.479 | at alpha= | 8 | deg
Re: | 6000000 |  |  | Cd Min: | 0.00299 | at alpha= | 1 | deg
Mach: | 0.1 |  |  | Cl=0 at alpha= | -0.71774 | deg
|  |  |  | @ Cl=0.1, Cd= | 0.0031436
|  |  |  | @ Cl=0.4, Cd= | 0.0046547
|  |  |  | @ Cl=0.6, Cd= | 0.0076554
alpha (deg) | Cl | Cd | Cm | Cl/Cd
-18.5 | -0.843 | 0.13558 | 0.018 | -6.219
-18 | -0.864 | 0.12743 | 0.018 | -6.782
-17.5 | -0.885 | 0.1184 | 0.017 | -7.472
-17 | -0.904 | 0.11023 | 0.017 | -8.199
-16.5 | -0.922 | 0.1017 | 0.017 | -9.065
-16 | -0.945 | 0.08881 | 0.017 | -10.636
-15.5 | -0.983 | 0.06685 | 0.018 | -14.702
-15 | -1.093 | 0.02593 | 0.021 | -42.158
-14.5 | -1.11 | 0.02196 | 0.02 | -50.566
-14 | -1.12 | 0.01937 | 0.019 | -57.814
-13.5 | -1.124 | 0.01739 | 0.018 | -64.618
-13 | -1.12 | 0.01625 | 0.017 | -68.922
-12.5 | -1.11 | 0.01548 | 0.016 | -71.733
-12 | -1.097 | 0.01444 | 0.014 | -76.001
-11.5 | -1.079 | 0.01383 | 0.013 | -77.999
-11 | -1.057 | 0.01309 | 0.012 | -80.717
-10.5 | -1.03 | 0.01237 | 0.011 | -83.266
-10 | -0.999 | 0.01187 | 0.009 | -84.166
-9.5 | -0.964 | 0.01134 | 0.008 | -85
-9 | -0.925 | 0.01086 | 0.007 | -85.192
-8.5 | -0.883 | 0.01037 | 0.006 | -85.175
-8 | -0.838 | 0.00992 | 0.004 | -84.541
-7.5 | -0.79 | 0.00955 | 0.003 | -82.743
-7 | -0.74 | 0.00918 | 0.002 | -80.637
-6.5 | -0.688 | 0.00881 | 0 | -78.082
-6 | -0.633 | 0.00847 | -0.001 | -74.704
-5.5 | -0.576 | 0.00818 | -0.002 | -70.455
-5 | -0.518 | 0.0079 | -0.004 | -65.648
-4.5 | -0.46 | 0.00764 | -0.005 | -60.192
-4 | -0.401 | 0.00736 | -0.006 | -54.391
-3.5 | -0.341 | 0.00712 | -0.008 | -47.87
-3 | -0.28 | 0.0058 | -0.009 | -48.349
-2.5 | -0.219 | 0.00498 | -0.01 | -44.069
-2 | -0.158 | 0.0043 | -0.012 | -36.816
-1.5 | -0.097 | 0.00316 | -0.013 | -30.639
-1 | -0.035 | 0.00315 | -0.014 | -11.103
-0.5 | 0.027 | 0.00326 | -0.016 | 8.391
0 | 0.09 | 0.00315 | -0.017 | 28.393
0.5 | 0.152 | 0.00311 | -0.018 | 48.761
1 | 0.213 | 0.00299 | -0.02 | 71.333
1.5 | 0.275 | 0.00356 | -0.021 | 77.212
2 | 0.336 | 0.00376 | -0.022 | 89.343
2.5 | 0.396 | 0.0046 | -0.024 | 86.105
3 | 0.456 | 0.00542 | -0.025 | 84.145
3.5 | 0.516 | 0.00631 | -0.026 | 81.705
4 | 0.575 | 0.00713 | -0.028 | 80.623
4.5 | 0.634 | 0.00837 | -0.029 | 75.674
5 | 0.691 | 0.00877 | -0.03 | 78.769
5.5 | 0.747 | 0.00906 | -0.031 | 82.502
6 | 0.802 | 0.00941 | -0.033 | 85.199
6.5 | 0.855 | 0.00977 | -0.034 | 87.543
7 | 0.906 | 0.01013 | -0.035 | 89.45
7.5 | 0.955 | 0.01052 | -0.037 | 90.783
8 | 1.001 | 0.01094 | -0.038 | 91.479
8.5 | 1.044 | 0.01175 | -0.039 | 88.829
9 | 1.084 | 0.0123 | -0.04 | 88.116
9.5 | 1.12 | 0.01281 | -0.042 | 87.45
10 | 1.153 | 0.01337 | -0.043 | 86.266
10.5 | 1.182 | 0.01404 | -0.044 | 84.228
11 | 1.207 | 0.01472 | -0.045 | 82.023
11.5 | 1.228 | 0.01541 | -0.046 | 79.68
12 | 1.245 | 0.01612 | -0.048 | 77.204
12.5 | 1.257 | 0.01697 | -0.049 | 74.058
13 | 1.265 | 0.01784 | -0.05 | 70.9
13.5 | 1.268 | 0.01884 | -0.051 | 67.292
14 | 1.267 | 0.01986 | -0.052 | 63.773
14.5 | 1.262 | 0.02106 | -0.053 | 59.911
15 | 1.248 | 0.02268 | -0.054 | 55.047
15.5 | 1.228 | 0.02441 | -0.055 | 50.306
16 | 1.203 | 0.0268 | -0.056 | 44.879
16.5 | 1.172 | 0.03043 | -0.056 | 38.509
17 | 1.114 | 0.04165 | -0.055 | 26.748
17.5 | 1 | 0.09058 | -0.047 | 11.035
18 | 0.962 | 0.10375 | -0.045 | 9.273
18.5 | 0.925 | 0.11717 | -0.044 | 7.896

## 84. Re 6M Mach 0.10 (2)
BIGFOIL.COM POLAR EXPORT
NACA67-116 a=0.6
NACA67-116 a=0.6 |  |  |  | Cl Max: | 1.4509 | at alpha= | 20 | deg
XFOIL ncrit=9 |  |  |  | L/D Max: | 70.7607 | at alpha= | 9.5 | deg
Re: | 6000000 |  |  | Cd Min: | 0.04071 | at alpha= | 20 | deg
Mach: | 0.1 |  |  | Cl=0 at alpha= | -0.87159 | deg
|  |  |  | @ Cl=0.1, Cd= | 0.0028324
|  |  |  | @ Cl=0.4, Cd= | 0.0073762
|  |  |  | @ Cl=0.6, Cd= | 0.0094577
alpha (deg) | Cl | Cd | Cm | Cl/Cd
-20 | -1.4106 | 0.03466 | -0.0988 | -40.6982
-19.5 | -1.3999 | 0.03172 | -0.0968 | -44.133
-19 | -1.3868 | 0.02913 | -0.0944 | -47.6073
-18.5 | -1.3649 | 0.02723 | -0.0924 | -50.1249
-18 | -1.3448 | 0.02536 | -0.0899 | -53.0284
-17.5 | -1.3224 | 0.02362 | -0.0873 | -55.9865
-17 | -1.2956 | 0.02222 | -0.085 | -58.3078
-16.5 | -1.267 | 0.02096 | -0.0826 | -60.4485
-16 | -1.2384 | 0.0197 | -0.0802 | -62.8629
-15.5 | -1.2058 | 0.01867 | -0.078 | -64.5849
-15 | -1.1768 | 0.01749 | -0.0752 | -67.2842
-14.5 | -1.143 | 0.01653 | -0.0729 | -69.147
-14 | -1.1083 | 0.01563 | -0.0707 | -70.9085
-13.5 | -1.0713 | 0.0148 | -0.0687 | -72.3851
-13 | -1.0334 | 0.01408 | -0.0667 | -73.3949
-12.5 | -0.9931 | 0.01344 | -0.065 | -73.8914
-12 | -0.9519 | 0.01286 | -0.0633 | -74.0202
-11.5 | -0.9134 | 0.01217 | -0.0612 | -75.0534
-11 | -0.8709 | 0.01165 | -0.0597 | -74.7554
-10.5 | -0.8278 | 0.01117 | -0.0582 | -74.1092
-10 | -0.7855 | 0.01064 | -0.0565 | -73.8252
-9.5 | -0.7403 | 0.01021 | -0.0553 | -72.5073
-9 | -0.6961 | 0.00976 | -0.0538 | -71.3217
-8.5 | -0.6507 | 0.00938 | -0.0525 | -69.371
-8 | -0.6049 | 0.00899 | -0.0513 | -67.2859
-7.5 | -0.5586 | 0.00865 | -0.0501 | -64.578
-7 | -0.5122 | 0.00833 | -0.0489 | -61.4886
-6.5 | -0.4654 | 0.00802 | -0.0477 | -58.0299
-6 | -0.4187 | 0.00773 | -0.0465 | -54.1656
-5.5 | -0.3716 | 0.00746 | -0.0453 | -49.8123
-5 | -0.3251 | 0.0072 | -0.044 | -45.1528
-4.5 | -0.2786 | 0.00692 | -0.0426 | -40.2601
-4 | -0.2342 | 0.00659 | -0.0408 | -35.5387
-3.5 | -0.1938 | 0.00619 | -0.0381 | -31.3086
-3 | -0.1577 | 0.00584 | -0.0344 | -27.0034
-2.5 | -0.1203 | 0.00546 | -0.031 | -22.033
-2 | -0.0824 | 0.00497 | -0.0278 | -16.5795
-1.5 | -0.0443 | 0.00444 | -0.0246 | -9.9775
-1 | -0.0094 | 0.00375 | -0.0208 | -2.5067
-0.5 | 0.0272 | 0.00285 | -0.0172 | 9.5439
0 | 0.0855 | 0.00283 | -0.0181 | 30.212
0.5 | 0.1452 | 0.00284 | -0.0193 | 51.1268
1 | 0.2033 | 0.00289 | -0.0202 | 70.346
1.5 | 0.2422 | 0.00359 | -0.017 | 67.4652
2 | 0.2586 | 0.00457 | -0.0093 | 56.5864
2.5 | 0.2819 | 0.00507 | -0.0028 | 55.6016
3 | 0.2994 | 0.00566 | 0.0048 | 52.8975
3.5 | 0.3278 | 0.00625 | 0.0098 | 52.448
4 | 0.3604 | 0.00682 | 0.0139 | 52.8446
4.5 | 0.3973 | 0.00734 | 0.017 | 54.1281
5 | 0.4361 | 0.00786 | 0.0197 | 55.4835
5.5 | 0.4755 | 0.00839 | 0.0222 | 56.6746
6 | 0.5197 | 0.00877 | 0.0238 | 59.2588
6.5 | 0.5642 | 0.00913 | 0.0253 | 61.7963
7 | 0.6079 | 0.00953 | 0.0269 | 63.788
7.5 | 0.6533 | 0.00989 | 0.0281 | 66.0566
8 | 0.6974 | 0.01031 | 0.0295 | 67.6431
8.5 | 0.7407 | 0.01076 | 0.0311 | 68.8383
9 | 0.7851 | 0.01119 | 0.0324 | 70.1609
9.5 | 0.8279 | 0.0117 | 0.0339 | 70.7607
10 | 0.8684 | 0.01229 | 0.0357 | 70.6591
10.5 | 0.9089 | 0.01293 | 0.0375 | 70.2939
11 | 0.9483 | 0.01357 | 0.0394 | 69.8821
11.5 | 0.9871 | 0.01424 | 0.0413 | 69.3188
12 | 1.0269 | 0.0149 | 0.043 | 68.9195
12.5 | 1.0618 | 0.01581 | 0.0454 | 67.16
13 | 1.0996 | 0.0166 | 0.0472 | 66.241
13.5 | 1.1361 | 0.01745 | 0.0491 | 65.106
14 | 1.1706 | 0.01837 | 0.0512 | 63.7235
14.5 | 1.206 | 0.01932 | 0.0531 | 62.4224
15 | 1.2377 | 0.02042 | 0.0554 | 60.6121
15.5 | 1.2707 | 0.02152 | 0.0573 | 59.0474
16 | 1.2991 | 0.02287 | 0.0597 | 56.8037
16.5 | 1.3287 | 0.02421 | 0.0618 | 54.8823
17 | 1.352 | 0.02596 | 0.0644 | 52.0801
17.5 | 1.3742 | 0.02781 | 0.0669 | 49.4139
18 | 1.3919 | 0.0301 | 0.0695 | 46.2425
18.5 | 1.4068 | 0.03259 | 0.0721 | 43.1666
19 | 1.4244 | 0.03504 | 0.0741 | 40.6507
20 | 1.4509 | 0.04071 | 0.0779 | 35.6399

## 85. Re 6M Mach 0.25 (1)
BIGFOIL.COM POLAR EXPORT
NACA67-116 a=0.6
NACA67-116 a=0.6 |  |  |  | Cl Max: | 1.185 | at alpha= | 11.5 | deg
JavaFoil+Calcfoil stall+Eppler ext transition |  |  |  | L/D Max: | 90.239 | at alpha= | 2 | deg
Re: | 6000000 |  |  | Cd Min: | 0.00295 | at alpha= | 0.5 | deg
Mach: | 0.25 |  |  | Cl=0 at alpha= | -0.71875 | deg
|  |  |  | @ Cl=0.1, Cd= | 0.0030025
|  |  |  | @ Cl=0.4, Cd= | 0.0046134
|  |  |  | @ Cl=0.6, Cd= | 0.0077983
alpha (deg) | Cl | Cd | Cm | Cl/Cd
-17 | -0.583 | 0.13475 | 0.014 | -4.33
-16.5 | -0.632 | 0.12782 | 0.014 | -4.944
-16 | -0.677 | 0.11962 | 0.013 | -5.663
-15.5 | -0.719 | 0.11136 | 0.013 | -6.456
-15 | -0.757 | 0.10314 | 0.013 | -7.342
-14.5 | -0.791 | 0.09456 | 0.013 | -8.37
-14 | -0.824 | 0.08522 | 0.013 | -9.664
-13.5 | -0.865 | 0.06754 | 0.014 | -12.806
-13 | -1.002 | 0.02158 | 0.017 | -46.42
-12.5 | -1.029 | 0.01733 | 0.016 | -59.368
-12 | -1.035 | 0.01628 | 0.015 | -63.603
-11.5 | -1.035 | 0.01501 | 0.013 | -68.999
-11 | -1.027 | 0.01424 | 0.012 | -72.113
-10.5 | -1.012 | 0.01339 | 0.011 | -75.626
-10 | -0.991 | 0.01262 | 0.01 | -78.52
-9.5 | -0.963 | 0.01193 | 0.008 | -80.743
-9 | -0.931 | 0.01137 | 0.007 | -81.819
-8.5 | -0.893 | 0.01087 | 0.006 | -82.125
-8 | -0.85 | 0.01041 | 0.004 | -81.704
-7.5 | -0.804 | 0.00995 | 0.003 | -80.818
-7 | -0.755 | 0.00948 | 0.002 | -79.638
-6.5 | -0.703 | 0.00912 | 0 | -77.053
-6 | -0.647 | 0.00872 | -0.001 | -74.189
-5.5 | -0.59 | 0.00839 | -0.002 | -70.335
-5 | -0.531 | 0.00811 | -0.004 | -65.545
-4.5 | -0.472 | 0.00781 | -0.005 | -60.342
-4 | -0.411 | 0.00754 | -0.006 | -54.516
-3.5 | -0.349 | 0.00727 | -0.008 | -48.04
-3 | -0.288 | 0.00595 | -0.009 | -48.3
-2.5 | -0.225 | 0.00507 | -0.011 | -44.407
-2 | -0.162 | 0.00436 | -0.012 | -37.238
-1.5 | -0.1 | 0.00322 | -0.013 | -30.952
-1 | -0.036 | 0.00325 | -0.015 | -11.06
-0.5 | 0.028 | 0.00314 | -0.016 | 8.943
0 | 0.092 | 0.00301 | -0.018 | 30.571
0.5 | 0.156 | 0.00295 | -0.019 | 52.756
1 | 0.219 | 0.0035 | -0.02 | 62.534
1.5 | 0.283 | 0.00363 | -0.022 | 77.737
2 | 0.345 | 0.00382 | -0.023 | 90.239
2.5 | 0.406 | 0.0047 | -0.024 | 86.431
3 | 0.468 | 0.00557 | -0.026 | 84.023
3.5 | 0.529 | 0.00655 | -0.027 | 80.797
4 | 0.59 | 0.00763 | -0.028 | 77.279
4.5 | 0.65 | 0.00864 | -0.03 | 75.232
5 | 0.708 | 0.00902 | -0.031 | 78.555
5.5 | 0.766 | 0.00938 | -0.032 | 81.623
6 | 0.821 | 0.00974 | -0.034 | 84.227
6.5 | 0.874 | 0.0101 | -0.035 | 86.485
7 | 0.924 | 0.01051 | -0.036 | 87.928
7.5 | 0.972 | 0.01097 | -0.038 | 88.534
8 | 1.015 | 0.01177 | -0.039 | 86.236
8.5 | 1.055 | 0.01237 | -0.04 | 85.323
9 | 1.091 | 0.01296 | -0.041 | 84.183
9.5 | 1.122 | 0.0135 | -0.043 | 83.073
10 | 1.147 | 0.01428 | -0.044 | 80.276
10.5 | 1.166 | 0.01504 | -0.045 | 77.508
11 | 1.179 | 0.01586 | -0.046 | 74.314
11.5 | 1.185 | 0.0168 | -0.048 | 70.555
12 | 1.184 | 0.01772 | -0.049 | 66.819
12.5 | 1.177 | 0.01867 | -0.05 | 63.003
13 | 1.161 | 0.01999 | -0.051 | 58.06
13.5 | 1.137 | 0.02178 | -0.052 | 52.181
14 | 1.103 | 0.02419 | -0.053 | 45.615
14.5 | 1.039 | 0.03345 | -0.052 | 31.057
15 | 0.891 | 0.0852 | -0.041 | 10.456
15.5 | 0.828 | 0.10271 | -0.037 | 8.06
16 | 0.773 | 0.11106 | -0.036 | 6.964
16.5 | 0.715 | 0.11923 | -0.036 | 5.998

## 86. Re 6M Mach 0.25 (2)
BIGFOIL.COM POLAR EXPORT
NACA67-116 a=0.6
NACA67-116 a=0.6 |  |  |  | Cl Max: | 1.3568 | at alpha= | 18.5 | deg
XFOIL ncrit=9 |  |  |  | L/D Max: | 71.8836 | at alpha= | 1 | deg
Re: | 6000000 |  |  | Cd Min: | 0.06255 | at alpha= | -20 | deg
Mach: | 0.25 |  |  | Cl=0 at alpha= | -0.88599 | deg
|  |  |  | @ Cl=0.1, Cd= | 0.00286
|  |  |  | @ Cl=0.4, Cd= | 0.0078339
|  |  |  | @ Cl=0.6, Cd= | 0.0099476
alpha (deg) | Cl | Cd | Cm | Cl/Cd
-20 | -1.226 | 0.06255 | -0.1117 | -19.6003
-19.5 | -1.2586 | 0.05263 | -0.1154 | -23.9141
-19 | -1.2827 | 0.04478 | -0.1163 | -28.6445
-18.5 | -1.2852 | 0.03965 | -0.1153 | -32.4136
-18 | -1.2866 | 0.03514 | -0.1131 | -36.6135
-17.5 | -1.2829 | 0.03136 | -0.1101 | -40.9088
-17 | -1.2715 | 0.02841 | -0.1067 | -44.7554
-16.5 | -1.2545 | 0.02594 | -0.1031 | -48.3616
-16 | -1.234 | 0.02378 | -0.0994 | -51.8923
-15.5 | -1.2068 | 0.02209 | -0.0961 | -54.6311
-15 | -1.1817 | 0.02035 | -0.0922 | -58.0688
-14.5 | -1.1485 | 0.01911 | -0.0891 | -60.0994
-14 | -1.1159 | 0.01779 | -0.0858 | -62.7263
-13.5 | -1.0822 | 0.01656 | -0.0825 | -65.3502
-13 | -1.0459 | 0.0155 | -0.0794 | -67.4774
-12.5 | -1.0062 | 0.01462 | -0.0767 | -68.8235
-12 | -0.9646 | 0.01387 | -0.0742 | -69.5458
-11.5 | -0.9225 | 0.01317 | -0.0718 | -70.0456
-11 | -0.8793 | 0.01251 | -0.0695 | -70.2878
-10.5 | -0.8362 | 0.01185 | -0.0672 | -70.5654
-10 | -0.7906 | 0.0113 | -0.0653 | -69.9646
-9.5 | -0.7455 | 0.01073 | -0.0633 | -69.4781
-9 | -0.6992 | 0.01026 | -0.0616 | -68.1481
-8.5 | -0.6526 | 0.00979 | -0.0598 | -66.6599
-8 | -0.6043 | 0.0094 | -0.0584 | -64.2872
-7.5 | -0.5574 | 0.00898 | -0.0567 | -62.0713
-7 | -0.5089 | 0.00864 | -0.0553 | -58.9005
-6.5 | -0.4608 | 0.00829 | -0.0539 | -55.585
-6 | -0.4123 | 0.00799 | -0.0525 | -51.602
-5.5 | -0.364 | 0.00769 | -0.0511 | -47.3342
-5 | -0.3157 | 0.00741 | -0.0497 | -42.6046
-4.5 | -0.2676 | 0.0071 | -0.0483 | -37.6901
-4 | -0.2206 | 0.00678 | -0.0466 | -32.5369
-3.5 | -0.1784 | 0.00634 | -0.0439 | -28.1388
-3 | -0.1384 | 0.00592 | -0.0408 | -23.3784
-2.5 | -0.1064 | 0.0055 | -0.0359 | -19.3455
-2 | -0.0751 | 0.00503 | -0.0308 | -14.9304
-1.5 | -0.0403 | 0.00448 | -0.0266 | -8.9955
-1 | -0.0083 | 0.00377 | -0.0218 | -2.2016
-0.5 | 0.0281 | 0.00288 | -0.0178 | 9.7569
0 | 0.0882 | 0.00286 | -0.0187 | 30.8392
0.5 | 0.1499 | 0.00286 | -0.02 | 52.4126
1 | 0.2099 | 0.00292 | -0.0208 | 71.8836
1.5 | 0.2494 | 0.00358 | -0.0174 | 69.6648
2 | 0.258 | 0.0046 | -0.0076 | 56.087
2.5 | 0.2697 | 0.00513 | 0.0018 | 52.5731
3 | 0.2891 | 0.00583 | 0.0091 | 49.5883
3.5 | 0.3177 | 0.00647 | 0.0143 | 49.1036
4 | 0.3503 | 0.0071 | 0.0187 | 49.338
4.5 | 0.3877 | 0.00766 | 0.022 | 50.6136
5 | 0.4273 | 0.00822 | 0.0249 | 51.983
5.5 | 0.4687 | 0.00875 | 0.0274 | 53.5657
6 | 0.5138 | 0.00919 | 0.0292 | 55.9086
6.5 | 0.5608 | 0.00956 | 0.0307 | 58.6611
7 | 0.6053 | 0.01 | 0.0326 | 60.53
7.5 | 0.6521 | 0.0104 | 0.0341 | 62.7019
8 | 0.6976 | 0.01087 | 0.0358 | 64.1766
8.5 | 0.7429 | 0.01134 | 0.0375 | 65.5115
9 | 0.7872 | 0.01189 | 0.0394 | 66.2069
9.5 | 0.8316 | 0.01246 | 0.0412 | 66.7416
10 | 0.8724 | 0.01317 | 0.0436 | 66.2415
10.5 | 0.9142 | 0.0139 | 0.0458 | 65.7698
11 | 0.9563 | 0.01461 | 0.048 | 65.4552
11.5 | 0.9961 | 0.0154 | 0.0505 | 64.6818
12 | 1.0355 | 0.01627 | 0.0529 | 63.6447
12.5 | 1.0715 | 0.01733 | 0.0558 | 61.8292
13 | 1.1102 | 0.0183 | 0.0583 | 60.6667
13.5 | 1.1477 | 0.01934 | 0.0608 | 59.3433
14 | 1.1827 | 0.02053 | 0.0636 | 57.6084
14.5 | 1.2152 | 0.0219 | 0.0665 | 55.4886
15 | 1.2454 | 0.02345 | 0.0696 | 53.1087
15.5 | 1.2741 | 0.02513 | 0.0727 | 50.7004
16 | 1.2984 | 0.02717 | 0.0759 | 47.788
16.5 | 1.3195 | 0.02947 | 0.0792 | 44.7743
17 | 1.3261 | 0.03292 | 0.083 | 40.2825
17.5 | 1.3445 | 0.0357 | 0.0856 | 37.6611
18 | 1.3464 | 0.03999 | 0.0884 | 33.6684
18.5 | 1.3568 | 0.04381 | 0.0902 | 30.9701
19 | 1.3565 | 0.04896 | 0.0914 | 27.7063
19.5 | 1.3504 | 0.05492 | 0.0917 | 24.5885
20 | 1.3351 | 0.06235 | 0.0908 | 21.413

## 87. Re 6M Mach 0.50 (1)
BIGFOIL.COM POLAR EXPORT
NACA67-116 a=0.6
NACA67-116 a=0.6 |  |  |  | Cl Max: | 1.149 | at alpha= | 20 | deg
JavaFoil+Calcfoil stall+Eppler ext transition |  |  |  | L/D Max: | 96.082 | at alpha= | 2 | deg
Re: | 6000000 |  |  | Cd Min: | 0.00278 | at alpha= | -1 | deg
Mach: | 0.5 |  |  | Cl=0 at alpha= | -0.71831 | deg
|  |  |  | @ Cl=0.1, Cd= | 0.0030883
|  |  |  | @ Cl=0.4, Cd= | 0.00439
|  |  |  | @ Cl=0.6, Cd= | 0.007994
alpha (deg) | Cl | Cd | Cm | Cl/Cd
-20 | -1.076 | 0.16495 | 0.023 | -6.526
-19.5 | -1.053 | 0.15006 | 0.023 | -7.016
-19 | -1.022 | 0.14518 | 0.022 | -7.038
-18.5 | -0.991 | 0.14275 | 0.02 | -6.941
-18 | -0.963 | 0.13621 | 0.019 | -7.073
-17.5 | -0.936 | 0.13135 | 0.018 | -7.127
-17 | -0.912 | 0.12857 | 0.018 | -7.092
-16.5 | -0.882 | 0.1243 | 0.017 | -7.092
-16 | -0.852 | 0.11969 | 0.015 | -7.121
-15.5 | -0.825 | 0.11456 | 0.014 | -7.201
-15 | -0.798 | 0.1109 | 0.014 | -7.195
-14.5 | -0.771 | 0.10669 | 0.013 | -7.227
-14 | -0.742 | 0.10244 | 0.012 | -7.243
-13.5 | -0.714 | 0.09456 | 0.011 | -7.55
-13 | -0.686 | 0.09702 | 0.01 | -7.075
-12.5 | -0.659 | 0.09344 | 0.009 | -7.052
-12 | -0.631 | 0.08842 | 0.009 | -7.139
-11.5 | -0.603 | 0.08216 | 0.008 | -7.344
-11 | -0.576 | 0.07181 | 0.007 | -8.024
-10.5 | -0.55 | 0.06511 | 0.007 | -8.454
-10 | -0.519 | 0.07478 | 0.005 | -6.943
-9.5 | -0.493 | 0.06361 | 0.005 | -7.744
-9 | -0.468 | 0.05552 | 0.005 | -8.432
-8.5 | -0.437 | 0.05649 | 0.003 | -7.737
-8 | -0.788 | 0.01328 | 0.005 | -59.351
-7.5 | -0.811 | 0.01219 | 0.003 | -66.513
-7 | -0.792 | 0.01139 | 0.002 | -69.533
-6.5 | -0.754 | 0.01073 | 0 | -70.265
-6 | -0.703 | 0.01009 | -0.001 | -69.631
-5.5 | -0.646 | 0.0096 | -0.003 | -67.302
-5 | -0.585 | 0.00915 | -0.004 | -63.901
-4.5 | -0.521 | 0.00875 | -0.006 | -59.545
-4 | -0.455 | 0.00828 | -0.007 | -55.008
-3.5 | -0.388 | 0.00775 | -0.009 | -50.081
-3 | -0.319 | 0.00743 | -0.01 | -42.967
-2.5 | -0.25 | 0.00556 | -0.012 | -44.965
-2 | -0.181 | 0.0047 | -0.013 | -38.446
-1.5 | -0.111 | 0.00317 | -0.015 | -35.025
-1 | -0.04 | 0.00278 | -0.016 | -14.392
-0.5 | 0.031 | 0.00303 | -0.018 | 10.344
0 | 0.102 | 0.00309 | -0.019 | 33.062
0.5 | 0.173 | 0.00331 | -0.021 | 52.253
1 | 0.244 | 0.00348 | -0.023 | 70.079
1.5 | 0.314 | 0.00375 | -0.024 | 83.945
2 | 0.383 | 0.00399 | -0.026 | 96.082
2.5 | 0.451 | 0.00559 | -0.027 | 80.748
3 | 0.52 | 0.00654 | -0.029 | 79.398
3.5 | 0.587 | 0.00767 | -0.03 | 76.553
4 | 0.654 | 0.00934 | -0.032 | 69.95
4.5 | 0.719 | 0.00987 | -0.033 | 72.87
5 | 0.782 | 0.01034 | -0.035 | 75.593
5.5 | 0.84 | 0.01085 | -0.036 | 77.382
6 | 0.893 | 0.01136 | -0.037 | 78.594
6.5 | 0.938 | 0.01193 | -0.039 | 78.625
7 | 0.971 | 0.01309 | -0.04 | 74.179
7.5 | 0.984 | 0.01399 | -0.042 | 70.329
8 | 0.956 | 0.01527 | -0.043 | 62.563
8.5 | 0.625 | 0.01648 | -0.045 | 37.9
9 | 0.563 | 0.04904 | -0.033 | 11.474
9.5 | 0.575 | 0.05999 | -0.028 | 9.588
10 | 0.599 | 0.06883 | -0.025 | 8.7
10.5 | 0.742 | 0.02213 | -0.049 | 33.511
11 | 0.657 | 0.0709 | -0.029 | 9.259
11.5 | 0.682 | 0.07848 | -0.028 | 8.693
12 | 0.709 | 0.08884 | -0.028 | 7.982
12.5 | 0.737 | 0.09412 | -0.03 | 7.828
13 | 0.764 | 0.09654 | -0.03 | 7.914
13.5 | 0.791 | 0.09633 | -0.031 | 8.214
14 | 0.82 | 0.10578 | -0.033 | 7.748
14.5 | 0.848 | 0.10904 | -0.034 | 7.777
15 | 0.874 | 0.1111 | -0.035 | 7.87
15.5 | 0.901 | 0.11537 | -0.036 | 7.812
16 | 0.93 | 0.12088 | -0.037 | 7.693
16.5 | 0.96 | 0.12576 | -0.04 | 7.635
17 | 0.99 | 0.13207 | -0.042 | 7.497
17.5 | 1.012 | 0.13293 | -0.041 | 7.612
18 | 1.04 | 0.13705 | -0.042 | 7.588
18.5 | 1.074 | 0.13991 | -0.046 | 7.674
19 | 1.104 | 0.14608 | -0.048 | 7.556
19.5 | 1.122 | 0.15182 | -0.045 | 7.389
20 | 1.149 | 0.1558 | -0.046 | 7.374

## 88. Re 6M Mach 0.50 (2)
BIGFOIL.COM POLAR EXPORT
NACA67-116 a=0.6
NACA67-116 a=0.6 |  |  |  | Cl Max: | 0.9702 | at alpha= | 11.5 | deg
XFOIL ncrit=9 |  |  |  | L/D Max: | 77.8333 | at alpha= | 1.5 | deg
Re: | 6000000 |  |  | Cd Min: | 0.13162 | at alpha= | 16.5 | deg
Mach: | 0.5 |  |  | Cl=0 at alpha= | -0.94818 | deg
|  |  |  | @ Cl=0.1, Cd= | 0.0030102
|  |  |  | @ Cl=0.4, Cd= | 0.010066
|  |  |  | @ Cl=0.6, Cd= | 0.012321
alpha (deg) | Cl | Cd | Cm | Cl/Cd
-15.5 | -0.5012 | 0.12043 | -0.0952 | -4.1618
-15 | -0.5303 | 0.10652 | -0.1039 | -4.9784
-14.5 | -0.5492 | 0.09481 | -0.1112 | -5.7926
-14 | -0.5765 | 0.08201 | -0.1193 | -7.0296
-13.5 | -0.5982 | 0.06902 | -0.1274 | -8.6671
-13 | -0.6266 | 0.05631 | -0.1364 | -11.1277
-12.5 | -0.6651 | 0.04573 | -0.1408 | -14.5441
-12 | -0.7117 | 0.03695 | -0.1398 | -19.2612
-11.5 | -0.7517 | 0.03011 | -0.1346 | -24.9651
-11 | -0.783 | 0.02433 | -0.1267 | -32.1825
-10.5 | -0.8018 | 0.01933 | -0.1175 | -41.4796
-10 | -0.7919 | 0.01598 | -0.109 | -49.5557
-9.5 | -0.7597 | 0.01405 | -0.1021 | -54.0712
-9 | -0.7125 | 0.01291 | -0.097 | -55.1898
-8.5 | -0.6623 | 0.01202 | -0.0926 | -55.0998
-8 | -0.6079 | 0.01134 | -0.089 | -53.6067
-7.5 | -0.5537 | 0.01073 | -0.0858 | -51.603
-7 | -0.4992 | 0.01019 | -0.0828 | -48.9892
-6.5 | -0.4432 | 0.00973 | -0.0803 | -45.5498
-6 | -0.389 | 0.00928 | -0.0777 | -41.9181
-5.5 | -0.3328 | 0.00887 | -0.0757 | -37.5197
-5 | -0.277 | 0.00847 | -0.0737 | -32.7037
-4.5 | -0.2223 | 0.00809 | -0.0717 | -27.4784
-4 | -0.1682 | 0.0077 | -0.0697 | -21.8442
-3.5 | -0.1191 | 0.00722 | -0.0669 | -16.4958
-3 | -0.0748 | 0.00667 | -0.0633 | -11.2144
-2.5 | -0.0368 | 0.00606 | -0.0584 | -6.0726
-2 | -0.0095 | 0.00535 | -0.0513 | -1.7757
-1.5 | -0.0041 | 0.00466 | -0.0394 | -0.87983
-1 | -0.0037 | 0.00381 | -0.0262 | -0.97113
-0.5 | 0.032 | 0.00305 | -0.0204 | 10.4918
0 | 0.1003 | 0.00301 | -0.0213 | 33.3223
0.5 | 0.17 | 0.00301 | -0.0225 | 56.4784
1 | 0.2378 | 0.0031 | -0.0232 | 76.7097
1.5 | 0.2802 | 0.0036 | -0.0186 | 77.8333
2 | 0.2434 | 0.00462 | 0.0026 | 52.684
2.5 | 0.237 | 0.00575 | 0.0165 | 41.2174
3.5 | 0.2777 | 0.00765 | 0.0326 | 36.3007
4 | 0.3097 | 0.00851 | 0.0382 | 36.3925
4.5 | 0.3497 | 0.00925 | 0.0425 | 37.8054
5 | 0.3925 | 0.00997 | 0.0462 | 39.3681
5.5 | 0.4408 | 0.01059 | 0.0491 | 41.6242
6 | 0.4932 | 0.01113 | 0.0514 | 44.3127
6.5 | 0.546 | 0.0117 | 0.0537 | 46.6667
7 | 0.5983 | 0.0123 | 0.0563 | 48.6423
7.5 | 0.6506 | 0.01294 | 0.0591 | 50.2782
8 | 0.703 | 0.01361 | 0.062 | 51.6532
8.5 | 0.7535 | 0.01441 | 0.0654 | 52.2901
9 | 0.8035 | 0.0153 | 0.0691 | 52.5163
9.5 | 0.8518 | 0.01632 | 0.0732 | 52.1936
10 | 0.8974 | 0.01756 | 0.0779 | 51.1048
10.5 | 0.9371 | 0.01917 | 0.0834 | 48.8837
11 | 0.9672 | 0.02135 | 0.0899 | 45.3021
11.5 | 0.9702 | 0.02508 | 0.098 | 38.6842
12 | 0.9461 | 0.03076 | 0.106 | 30.7575
12.5 | 0.91 | 0.03785 | 0.1119 | 24.0423
13 | 0.8707 | 0.04626 | 0.1144 | 18.8219
13.5 | 0.8344 | 0.05593 | 0.1132 | 14.9186
14 | 0.803 | 0.06697 | 0.1082 | 11.9904
15 | 0.7516 | 0.09288 | 0.0912 | 8.0922
15.5 | 0.7335 | 0.10508 | 0.084 | 6.9804
16 | 0.7063 | 0.11849 | 0.0756 | 5.9608
16.5 | 0.6844 | 0.13162 | 0.0672 | 5.1998

## 89. Re 7M Mach 0.00 (1)
BIGFOIL.COM POLAR EXPORT
NACA67-116 a=0.6
NACA67-116 a=0.6 |  |  |  | Cl Max: | 1.286 | at alpha= | 14 | deg
JavaFoil+Calcfoil stall+Eppler ext transition |  |  |  | L/D Max: | 94.651 | at alpha= | 8 | deg
Re: | 7000000 |  |  | Cd Min: | 0.00301 | at alpha= | 1 | deg
Mach: | 0 |  |  | Cl=0 at alpha= | -0.71774 | deg
|  |  |  | @ Cl=0.1, Cd= | 0.0032058
|  |  |  | @ Cl=0.4, Cd= | 0.005205
|  |  |  | @ Cl=0.6, Cd= | 0.0076934
alpha (deg) | Cl | Cd | Cm | Cl/Cd
-19 | -0.875 | 0.13538 | 0.019 | -6.463
-18.5 | -0.893 | 0.12773 | 0.019 | -6.994
-18 | -0.911 | 0.12002 | 0.018 | -7.589
-17.5 | -0.93 | 0.10949 | 0.018 | -8.497
-17 | -0.949 | 0.09954 | 0.018 | -9.534
-16.5 | -0.97 | 0.08727 | 0.018 | -11.118
-16 | -1.019 | 0.05921 | 0.02 | -17.215
-15.5 | -1.117 | 0.02497 | 0.022 | -44.751
-15 | -1.129 | 0.02231 | 0.021 | -50.588
-14.5 | -1.138 | 0.01989 | 0.02 | -57.193
-14 | -1.143 | 0.01775 | 0.019 | -64.363
-13.5 | -1.14 | 0.01625 | 0.018 | -70.199
-13 | -1.133 | 0.0154 | 0.017 | -73.559
-12.5 | -1.12 | 0.01476 | 0.015 | -75.885
-12 | -1.105 | 0.01381 | 0.014 | -79.989
-11.5 | -1.084 | 0.01322 | 0.013 | -82.023
-11 | -1.06 | 0.01249 | 0.012 | -84.848
-10.5 | -1.032 | 0.01191 | 0.011 | -86.638
-10 | -0.999 | 0.01144 | 0.009 | -87.394
-9.5 | -0.964 | 0.01094 | 0.008 | -88.085
-9 | -0.924 | 0.01048 | 0.007 | -88.18
-8.5 | -0.882 | 0.00999 | 0.006 | -88.234
-8 | -0.836 | 0.00958 | 0.004 | -87.328
-7.5 | -0.788 | 0.00919 | 0.003 | -85.738
-7 | -0.738 | 0.00884 | 0.002 | -83.444
-6.5 | -0.685 | 0.00852 | 0 | -80.433
-6 | -0.63 | 0.0082 | -0.001 | -76.858
-5.5 | -0.574 | 0.00791 | -0.002 | -72.519
-5 | -0.516 | 0.00764 | -0.004 | -67.621
-4.5 | -0.458 | 0.00742 | -0.005 | -61.77
-4 | -0.399 | 0.00715 | -0.006 | -55.817
-3.5 | -0.339 | 0.00691 | -0.008 | -49.107
-3 | -0.279 | 0.00586 | -0.009 | -47.589
-2.5 | -0.218 | 0.00534 | -0.01 | -40.853
-2 | -0.157 | 0.00473 | -0.012 | -33.318
-1.5 | -0.096 | 0.00361 | -0.013 | -26.69
-1 | -0.035 | 0.00317 | -0.014 | -10.978
-0.5 | 0.027 | 0.00322 | -0.016 | 8.432
0 | 0.089 | 0.00322 | -0.017 | 27.63
0.5 | 0.151 | 0.00314 | -0.018 | 47.972
1 | 0.212 | 0.00301 | -0.02 | 70.583
1.5 | 0.274 | 0.00364 | -0.021 | 75.216
2 | 0.333 | 0.00441 | -0.022 | 75.623
2.5 | 0.394 | 0.00514 | -0.024 | 76.573
3 | 0.454 | 0.00579 | -0.025 | 78.365
3.5 | 0.513 | 0.00642 | -0.026 | 79.872
4 | 0.572 | 0.00729 | -0.027 | 78.469
4.5 | 0.631 | 0.00814 | -0.029 | 77.514
5 | 0.688 | 0.00847 | -0.03 | 81.277
5.5 | 0.744 | 0.0088 | -0.031 | 84.556
6 | 0.799 | 0.00911 | -0.033 | 87.713
6.5 | 0.852 | 0.00943 | -0.034 | 90.385
7 | 0.903 | 0.0098 | -0.035 | 92.184
7.5 | 0.952 | 0.01015 | -0.036 | 93.729
8 | 0.998 | 0.01055 | -0.038 | 94.651
8.5 | 1.042 | 0.0113 | -0.039 | 92.163
9 | 1.082 | 0.0118 | -0.04 | 91.709
9.5 | 1.12 | 0.01233 | -0.041 | 90.775
10 | 1.154 | 0.01288 | -0.043 | 89.58
10.5 | 1.184 | 0.01349 | -0.044 | 87.794
11 | 1.211 | 0.01411 | -0.045 | 85.779
11.5 | 1.233 | 0.01476 | -0.046 | 83.564
12 | 1.252 | 0.01544 | -0.047 | 81.108
12.5 | 1.267 | 0.01623 | -0.049 | 78.023
13 | 1.277 | 0.01702 | -0.05 | 75.023
13.5 | 1.284 | 0.01788 | -0.051 | 71.771
14 | 1.286 | 0.01891 | -0.052 | 68.016
14.5 | 1.285 | 0.01992 | -0.053 | 64.473
15 | 1.276 | 0.0213 | -0.054 | 59.903
15.5 | 1.261 | 0.02277 | -0.055 | 55.387
16 | 1.242 | 0.02462 | -0.056 | 50.44
16.5 | 1.217 | 0.02723 | -0.056 | 44.708
17 | 1.191 | 0.03012 | -0.057 | 39.539
17.5 | 1.159 | 0.03421 | -0.058 | 33.867
18 | 1.075 | 0.05894 | -0.054 | 18.234
18.5 | 1 | 0.09409 | -0.049 | 10.632
19 | 0.959 | 0.11275 | -0.047 | 8.505

## 90. Re 7M Mach 0.00 (2)
BIGFOIL.COM POLAR EXPORT
NACA67-116 a=0.6
NACA67-116 a=0.6 |  |  |  | Cl Max: | 1.4858 | at alpha= | 20 | deg
XFOIL ncrit=9 |  |  |  | L/D Max: | 74.3039 | at alpha= | 10 | deg
Re: | 7000000 |  |  | Cd Min: | 0.03648 | at alpha= | 20 | deg
Mach: | 0 |  |  | Cl=0 at alpha= | -1.0074 | deg
|  |  |  | @ Cl=0.1, Cd= | 0.0027148
|  |  |  | @ Cl=0.4, Cd= | 0.0070901
|  |  |  | @ Cl=0.6, Cd= | 0.0090534
alpha (deg) | Cl | Cd | Cm | Cl/Cd
-20 | -1.4419 | 0.03088 | -0.093 | -46.6937
-19.5 | -1.4277 | 0.0285 | -0.0908 | -50.0947
-19 | -1.4088 | 0.02648 | -0.0886 | -53.2024
-18.5 | -1.3873 | 0.02478 | -0.0863 | -55.9847
-18 | -1.3638 | 0.02321 | -0.0841 | -58.7592
-17.5 | -1.3384 | 0.0218 | -0.0818 | -61.3945
-17 | -1.3102 | 0.02058 | -0.0796 | -63.6638
-16.5 | -1.2809 | 0.01944 | -0.0774 | -65.8899
-16 | -1.2493 | 0.01842 | -0.0753 | -67.823
-15.5 | -1.2176 | 0.01747 | -0.0731 | -69.6966
-15 | -1.1832 | 0.01659 | -0.0712 | -71.3201
-14.5 | -1.1496 | 0.0157 | -0.069 | -73.2229
-14 | -1.1132 | 0.01489 | -0.0671 | -74.7616
-13.5 | -1.0781 | 0.01408 | -0.0649 | -76.5696
-13 | -1.0392 | 0.01342 | -0.0632 | -77.4367
-12.5 | -0.9995 | 0.01283 | -0.0615 | -77.9034
-12 | -0.959 | 0.01229 | -0.0599 | -78.0309
-11.5 | -0.9184 | 0.0117 | -0.0582 | -78.4957
-11 | -0.8766 | 0.01117 | -0.0567 | -78.4781
-10.5 | -0.8337 | 0.0107 | -0.0553 | -77.9159
-10 | -0.7904 | 0.01022 | -0.0539 | -77.3386
-9.5 | -0.7464 | 0.00979 | -0.0526 | -76.2411
-9 | -0.7021 | 0.00938 | -0.0512 | -74.8507
-8.5 | -0.6566 | 0.00901 | -0.0501 | -72.8746
-8 | -0.6112 | 0.00866 | -0.0489 | -70.5774
-7.5 | -0.5656 | 0.00833 | -0.0476 | -67.8992
-7 | -0.5187 | 0.00805 | -0.0466 | -64.4348
-6.5 | -0.4731 | 0.00774 | -0.0452 | -61.124
-6 | -0.4259 | 0.00749 | -0.0442 | -56.8625
-5.5 | -0.3795 | 0.00721 | -0.043 | -52.6352
-5 | -0.3326 | 0.00694 | -0.0418 | -47.9251
-4.5 | -0.2866 | 0.00666 | -0.0403 | -43.033
-4 | -0.2412 | 0.00638 | -0.0388 | -37.8056
-3.5 | -0.2008 | 0.00602 | -0.0361 | -33.3555
-3 | -0.1642 | 0.00572 | -0.0325 | -28.7063
-2.5 | -0.1213 | 0.00537 | -0.0304 | -22.5885
-2 | -0.0807 | 0.00494 | -0.0278 | -16.336
-1.5 | -0.0401 | 0.00451 | -0.0252 | -8.8914
-1 | 0.0006 | 0.00392 | -0.0226 | 0.15306
-0.5 | 0.0306 | 0.00287 | -0.0179 | 10.662
0 | 0.086 | 0.00271 | -0.0182 | 31.7343
0.5 | 0.1439 | 0.00273 | -0.0191 | 52.7106
1 | 0.2006 | 0.00282 | -0.0198 | 71.1348
1.5 | 0.2268 | 0.00387 | -0.0141 | 58.6047
2 | 0.2504 | 0.00469 | -0.0079 | 53.3902
2.5 | 0.2753 | 0.00511 | -0.0018 | 53.8748
3 | 0.2975 | 0.00563 | 0.0047 | 52.8419
3.5 | 0.329 | 0.00615 | 0.0091 | 53.4959
4 | 0.3634 | 0.00667 | 0.0127 | 54.4828
4.5 | 0.4026 | 0.00712 | 0.0154 | 56.5449
5 | 0.4405 | 0.00764 | 0.0182 | 57.6571
5.5 | 0.483 | 0.00806 | 0.0201 | 59.9256
6 | 0.5258 | 0.00847 | 0.0219 | 62.0779
6.5 | 0.5715 | 0.00881 | 0.0231 | 64.8695
7 | 0.616 | 0.00919 | 0.0245 | 67.0294
7.5 | 0.6603 | 0.00954 | 0.0258 | 69.2138
8 | 0.704 | 0.00994 | 0.0273 | 70.8249
8.5 | 0.7486 | 0.01032 | 0.0285 | 72.5388
9 | 0.7909 | 0.01078 | 0.0301 | 73.3673
9.5 | 0.8338 | 0.01124 | 0.0315 | 74.1815
10 | 0.8753 | 0.01178 | 0.0331 | 74.3039
10.5 | 0.9142 | 0.01242 | 0.035 | 73.6071
11 | 0.954 | 0.01305 | 0.0367 | 73.1034
11.5 | 0.9949 | 0.01363 | 0.0382 | 72.9934
12 | 1.0327 | 0.0143 | 0.0401 | 72.2168
12.5 | 1.0688 | 0.01511 | 0.0422 | 70.7346
13 | 1.1062 | 0.01584 | 0.044 | 69.8359
13.5 | 1.1433 | 0.01662 | 0.0457 | 68.7906
14 | 1.1803 | 0.0174 | 0.0474 | 67.8333
14.5 | 1.2136 | 0.01832 | 0.0495 | 66.2445
15.5 | 1.2793 | 0.02034 | 0.0534 | 62.8958
16 | 1.3103 | 0.02151 | 0.0554 | 60.9159
16.5 | 1.3388 | 0.02278 | 0.0576 | 58.7709
17 | 1.3641 | 0.02433 | 0.0599 | 56.0666
17.5 | 1.3864 | 0.02607 | 0.0624 | 53.1799
18 | 1.4068 | 0.02799 | 0.0649 | 50.2608
18.5 | 1.431 | 0.02976 | 0.0667 | 48.0847
19 | 1.452 | 0.03175 | 0.0686 | 45.7323
19.5 | 1.4709 | 0.03394 | 0.0705 | 43.3382
20 | 1.4858 | 0.03648 | 0.0725 | 40.7292

## 91. Re 7M Mach 0.10 (1)
BIGFOIL.COM POLAR EXPORT
NACA67-116 a=0.6
NACA67-116 a=0.6 |  |  |  | Cl Max: | 1.269 | at alpha= | 13.5 | deg
JavaFoil+Calcfoil stall+Eppler ext transition |  |  |  | L/D Max: | 93.845 | at alpha= | 8 | deg
Re: | 7000000 |  |  | Cd Min: | 0.003 | at alpha= | 1 | deg
Mach: | 0.1 |  |  | Cl=0 at alpha= | -0.71774 | deg
|  |  |  | @ Cl=0.1, Cd= | 0.0030905
|  |  |  | @ Cl=0.4, Cd= | 0.005186
|  |  |  | @ Cl=0.6, Cd= | 0.0076859
alpha (deg) | Cl | Cd | Cm | Cl/Cd
-18.5 | -0.845 | 0.13259 | 0.018 | -6.374
-18 | -0.866 | 0.1245 | 0.018 | -6.956
-17.5 | -0.886 | 0.11684 | 0.018 | -7.581
-17 | -0.907 | 0.10685 | 0.017 | -8.485
-16.5 | -0.927 | 0.09725 | 0.017 | -9.53
-16 | -0.95 | 0.08494 | 0.018 | -11.179
-15.5 | -1.034 | 0.04201 | 0.02 | -24.611
-15 | -1.1 | 0.02369 | 0.021 | -46.452
-14.5 | -1.116 | 0.0204 | 0.02 | -54.674
-14 | -1.124 | 0.0183 | 0.019 | -61.412
-13.5 | -1.125 | 0.01677 | 0.018 | -67.069
-13 | -1.121 | 0.01575 | 0.017 | -71.173
-12.5 | -1.111 | 0.01498 | 0.016 | -74.183
-12 | -1.098 | 0.01402 | 0.014 | -78.337
-11.5 | -1.08 | 0.01343 | 0.013 | -80.385
-11 | -1.057 | 0.01272 | 0.012 | -83.091
-10.5 | -1.03 | 0.01205 | 0.011 | -85.52
-10 | -0.999 | 0.01154 | 0.009 | -86.602
-9.5 | -0.964 | 0.01103 | 0.008 | -87.434
-9 | -0.926 | 0.01055 | 0.007 | -87.791
-8.5 | -0.884 | 0.01009 | 0.006 | -87.607
-8 | -0.839 | 0.00965 | 0.004 | -86.929
-7.5 | -0.791 | 0.00928 | 0.003 | -85.23
-7 | -0.741 | 0.00891 | 0.002 | -83.082
-6.5 | -0.688 | 0.00857 | 0 | -80.262
-6 | -0.633 | 0.00825 | -0.001 | -76.74
-5.5 | -0.576 | 0.00797 | -0.002 | -72.299
-5 | -0.519 | 0.0077 | -0.004 | -67.357
-4.5 | -0.46 | 0.00743 | -0.005 | -61.958
-4 | -0.401 | 0.00716 | -0.006 | -55.96
-3.5 | -0.341 | 0.00695 | -0.008 | -49.045
-3 | -0.28 | 0.0059 | -0.009 | -47.479
-2.5 | -0.219 | 0.00535 | -0.01 | -40.994
-2 | -0.158 | 0.00472 | -0.012 | -33.51
-1.5 | -0.097 | 0.0036 | -0.013 | -26.89
-1 | -0.035 | 0.00314 | -0.014 | -11.123
-0.5 | 0.027 | 0.0032 | -0.016 | 8.534
0 | 0.089 | 0.00308 | -0.017 | 29.059
0.5 | 0.152 | 0.00314 | -0.018 | 48.314
1 | 0.213 | 0.003 | -0.02 | 71.228
1.5 | 0.275 | 0.00363 | -0.021 | 75.781
2 | 0.335 | 0.00444 | -0.022 | 75.54
2.5 | 0.396 | 0.00514 | -0.024 | 76.953
3 | 0.456 | 0.00583 | -0.025 | 78.21
3.5 | 0.516 | 0.00644 | -0.026 | 80.013
4 | 0.575 | 0.00733 | -0.028 | 78.403
4.5 | 0.634 | 0.00817 | -0.029 | 77.614
5 | 0.691 | 0.00855 | -0.03 | 80.87
5.5 | 0.748 | 0.00883 | -0.032 | 84.715
6 | 0.802 | 0.00915 | -0.033 | 87.686
6.5 | 0.855 | 0.00949 | -0.034 | 90.126
7 | 0.906 | 0.00986 | -0.035 | 91.944
7.5 | 0.955 | 0.01023 | -0.037 | 93.334
8 | 1.001 | 0.01067 | -0.038 | 93.845
8.5 | 1.044 | 0.01143 | -0.039 | 91.326
9 | 1.084 | 0.01197 | -0.04 | 90.607
9.5 | 1.121 | 0.01246 | -0.042 | 89.939
10 | 1.154 | 0.013 | -0.043 | 88.791
10.5 | 1.183 | 0.01364 | -0.044 | 86.74
11 | 1.208 | 0.01427 | -0.045 | 84.64
11.5 | 1.229 | 0.01494 | -0.046 | 82.253
12 | 1.246 | 0.01566 | -0.048 | 79.515
12.5 | 1.258 | 0.01648 | -0.049 | 76.299
13 | 1.265 | 0.01731 | -0.05 | 73.081
13.5 | 1.269 | 0.01823 | -0.051 | 69.606
14 | 1.268 | 0.01929 | -0.052 | 65.705
14.5 | 1.263 | 0.02042 | -0.053 | 61.84
15 | 1.25 | 0.02195 | -0.054 | 56.924
15.5 | 1.23 | 0.02358 | -0.055 | 52.149
16 | 1.205 | 0.02571 | -0.056 | 46.867
16.5 | 1.175 | 0.02895 | -0.056 | 40.583
17 | 1.138 | 0.03374 | -0.057 | 33.739
17.5 | 1.033 | 0.06853 | -0.051 | 15.069
18 | 0.971 | 0.09589 | -0.047 | 10.125
18.5 | 0.929 | 0.11329 | -0.045 | 8.199

## 92. Re 7M Mach 0.10 (2)
BIGFOIL.COM POLAR EXPORT
NACA67-116 a=0.6
NACA67-116 a=0.6 |  |  |  | Cl Max: | 1.4801 | at alpha= | 20 | deg
XFOIL ncrit=9 |  |  |  | L/D Max: | 73.4947 | at alpha= | 9.5 | deg
Re: | 7000000 |  |  | Cd Min: | 0.0385 | at alpha= | 20 | deg
Mach: | 0.1 |  |  | Cl=0 at alpha= | -1.0112 | deg
|  |  |  | @ Cl=0.1, Cd= | 0.0027223
|  |  |  | @ Cl=0.4, Cd= | 0.0071741
|  |  |  | @ Cl=0.6, Cd= | 0.0091427
alpha (deg) | Cl | Cd | Cm | Cl/Cd
-20 | -1.4322 | 0.03299 | -0.0977 | -43.4132
-19.5 | -1.4221 | 0.03017 | -0.0953 | -47.1362
-19 | -1.4036 | 0.02797 | -0.0931 | -50.1823
-18.5 | -1.3859 | 0.02591 | -0.0905 | -53.489
-18 | -1.3623 | 0.02422 | -0.0882 | -56.2469
-17.5 | -1.339 | 0.02261 | -0.0856 | -59.2216
-17 | -1.3126 | 0.02124 | -0.0831 | -61.7985
-16.5 | -1.2823 | 0.02005 | -0.0809 | -63.9551
-16 | -1.2523 | 0.0189 | -0.0785 | -66.2593
-15.5 | -1.2199 | 0.01792 | -0.0762 | -68.0748
-15 | -1.1866 | 0.01694 | -0.0739 | -70.0472
-14.5 | -1.1506 | 0.01612 | -0.072 | -71.3772
-14 | -1.1155 | 0.01523 | -0.0697 | -73.2436
-13.5 | -1.0799 | 0.01437 | -0.0674 | -75.1496
-13 | -1.0423 | 0.01364 | -0.0654 | -76.415
-12.5 | -1.002 | 0.01301 | -0.0636 | -77.0177
-12 | -0.9615 | 0.01245 | -0.0618 | -77.2289
-11.5 | -0.9203 | 0.01186 | -0.0601 | -77.597
-11 | -0.878 | 0.01131 | -0.0585 | -77.6304
-10.5 | -0.8354 | 0.01081 | -0.0569 | -77.2803
-10 | -0.7916 | 0.01033 | -0.0555 | -76.6312
-9.5 | -0.7471 | 0.00988 | -0.0541 | -75.6174
-9 | -0.7026 | 0.00947 | -0.0527 | -74.1922
-8.5 | -0.6572 | 0.00908 | -0.0514 | -72.3789
-8 | -0.6109 | 0.00874 | -0.0502 | -69.897
-7.5 | -0.5655 | 0.00839 | -0.0488 | -67.4017
-7 | -0.5182 | 0.0081 | -0.0477 | -63.9753
-6.5 | -0.472 | 0.00779 | -0.0464 | -60.5905
-6 | -0.4249 | 0.00754 | -0.0453 | -56.3528
-5.5 | -0.3778 | 0.00725 | -0.0441 | -52.1103
-5 | -0.3308 | 0.00697 | -0.0428 | -47.4605
-4.5 | -0.2843 | 0.00669 | -0.0414 | -42.4963
-4 | -0.2384 | 0.00641 | -0.0399 | -37.1919
-3.5 | -0.1974 | 0.00604 | -0.0373 | -32.6821
-3 | -0.1611 | 0.00573 | -0.0336 | -28.1152
-2.5 | -0.1197 | 0.00539 | -0.031 | -22.2078
-2 | -0.0795 | 0.00495 | -0.0283 | -16.0606
-1.5 | -0.0393 | 0.00452 | -0.0255 | -8.6947
-1 | 0.0009 | 0.00392 | -0.0228 | 0.22959
-0.5 | 0.0307 | 0.00287 | -0.0179 | 10.6969
0 | 0.0865 | 0.00272 | -0.0184 | 31.8015
0.5 | 0.1448 | 0.00273 | -0.0193 | 53.0403
1 | 0.2019 | 0.00282 | -0.0199 | 71.5957
1.5 | 0.2279 | 0.00386 | -0.0142 | 59.0415
2 | 0.2503 | 0.00469 | -0.0076 | 53.3689
3 | 0.2954 | 0.00566 | 0.0055 | 52.1908
3.5 | 0.3271 | 0.00619 | 0.0099 | 52.8433
4 | 0.3615 | 0.00672 | 0.0136 | 53.7946
4.5 | 0.4005 | 0.00718 | 0.0164 | 55.7799
5 | 0.4393 | 0.00769 | 0.0191 | 57.1261
5.5 | 0.4813 | 0.00813 | 0.0211 | 59.2005
6 | 0.5249 | 0.00854 | 0.0228 | 61.4637
6.5 | 0.5711 | 0.00888 | 0.024 | 64.3131
7 | 0.6151 | 0.00928 | 0.0256 | 66.2823
7.5 | 0.6602 | 0.00963 | 0.0269 | 68.5566
8 | 0.7044 | 0.01003 | 0.0284 | 70.2293
8.5 | 0.7484 | 0.01043 | 0.0298 | 71.7546
9 | 0.7914 | 0.0109 | 0.0314 | 72.6055
9.5 | 0.8349 | 0.01136 | 0.0328 | 73.4947
10 | 0.8753 | 0.01195 | 0.0346 | 73.2469
10.5 | 0.9153 | 0.01259 | 0.0365 | 72.7006
11 | 0.9561 | 0.01321 | 0.0382 | 72.377
11.5 | 0.9959 | 0.01384 | 0.04 | 71.9581
12 | 1.0345 | 0.01453 | 0.0419 | 71.1975
12.5 | 1.0714 | 0.01533 | 0.044 | 69.8891
13 | 1.1083 | 0.01611 | 0.046 | 68.7958
13.5 | 1.1465 | 0.0169 | 0.0477 | 67.8402
14 | 1.1821 | 0.01776 | 0.0497 | 66.5597
14.5 | 1.2165 | 0.0187 | 0.0518 | 65.0535
15 | 1.2502 | 0.01975 | 0.0538 | 63.3013
15.5 | 1.2816 | 0.02086 | 0.056 | 61.4382
16 | 1.3118 | 0.02213 | 0.0583 | 59.277
16.5 | 1.3401 | 0.02349 | 0.0606 | 57.0498
17 | 1.3615 | 0.02533 | 0.0635 | 53.7505
17.5 | 1.3879 | 0.02694 | 0.0656 | 51.5182
18 | 1.4076 | 0.029 | 0.0682 | 48.5379
18.5 | 1.4299 | 0.03098 | 0.0702 | 46.1556
19 | 1.4492 | 0.03321 | 0.0723 | 43.6375
19.5 | 1.4666 | 0.03567 | 0.0742 | 41.1158
20 | 1.4801 | 0.0385 | 0.0761 | 38.4442

## 93. Re 7M Mach 0.25 (1)
BIGFOIL.COM POLAR EXPORT
NACA67-116 a=0.6
NACA67-116 a=0.6 |  |  |  | Cl Max: | 1.186 | at alpha= | 11.5 | deg
JavaFoil+Calcfoil stall+Eppler ext transition |  |  |  | L/D Max: | 91.045 | at alpha= | 7.5 | deg
Re: | 7000000 |  |  | Cd Min: | 0.00297 | at alpha= | 0.5 | deg
Mach: | 0.25 |  |  | Cl=0 at alpha= | -0.71875 | deg
|  |  |  | @ Cl=0.1, Cd= | 0.003075
|  |  |  | @ Cl=0.4, Cd= | 0.0051884
|  |  |  | @ Cl=0.6, Cd= | 0.00805
alpha (deg) | Cl | Cd | Cm | Cl/Cd
-17 | -0.584 | 0.13378 | 0.014 | -4.364
-16.5 | -0.632 | 0.12638 | 0.014 | -5.003
-16 | -0.678 | 0.11745 | 0.014 | -5.771
-15.5 | -0.72 | 0.10959 | 0.013 | -6.569
-15 | -0.758 | 0.1013 | 0.013 | -7.486
-14.5 | -0.793 | 0.09255 | 0.013 | -8.573
-14 | -0.827 | 0.08225 | 0.013 | -10.053
-13.5 | -0.895 | 0.05139 | 0.015 | -17.407
-13 | -1.007 | 0.02003 | 0.017 | -50.273
-12.5 | -1.03 | 0.01676 | 0.016 | -61.461
-12 | -1.036 | 0.01577 | 0.015 | -65.709
-11.5 | -1.036 | 0.01456 | 0.013 | -71.154
-11 | -1.028 | 0.01386 | 0.012 | -74.176
-10.5 | -1.013 | 0.01298 | 0.011 | -78.025
-10 | -0.991 | 0.01227 | 0.01 | -80.807
-9.5 | -0.964 | 0.0116 | 0.008 | -83.082
-9 | -0.931 | 0.01105 | 0.007 | -84.292
-8.5 | -0.893 | 0.01057 | 0.006 | -84.483
-8 | -0.851 | 0.01011 | 0.004 | -84.167
-7.5 | -0.805 | 0.00967 | 0.003 | -83.267
-7 | -0.755 | 0.00923 | 0.002 | -81.86
-6.5 | -0.703 | 0.00886 | 0 | -79.374
-6 | -0.647 | 0.00849 | -0.001 | -76.245
-5.5 | -0.59 | 0.00818 | -0.002 | -72.133
-5 | -0.532 | 0.0079 | -0.004 | -67.267
-4.5 | -0.472 | 0.00762 | -0.005 | -61.933
-4 | -0.411 | 0.00735 | -0.006 | -55.952
-3.5 | -0.35 | 0.00709 | -0.008 | -49.292
-3 | -0.288 | 0.00612 | -0.009 | -46.982
-2.5 | -0.225 | 0.00549 | -0.011 | -40.971
-2 | -0.162 | 0.00484 | -0.012 | -33.515
-1.5 | -0.099 | 0.00419 | -0.013 | -23.683
-1 | -0.036 | 0.00324 | -0.015 | -11.084
-0.5 | 0.028 | 0.0031 | -0.016 | 9.054
0 | 0.092 | 0.00309 | -0.018 | 29.692
0.5 | 0.156 | 0.00297 | -0.019 | 52.317
1 | 0.219 | 0.00352 | -0.02 | 62.312
1.5 | 0.282 | 0.00367 | -0.022 | 76.9
2 | 0.344 | 0.00452 | -0.023 | 76.071
2.5 | 0.406 | 0.00526 | -0.024 | 77.129
3 | 0.468 | 0.006 | -0.026 | 77.884
3.5 | 0.529 | 0.0067 | -0.027 | 78.951
4 | 0.59 | 0.00797 | -0.028 | 74.02
4.5 | 0.65 | 0.00845 | -0.03 | 76.882
5 | 0.709 | 0.00879 | -0.031 | 80.659
5.5 | 0.766 | 0.00912 | -0.032 | 84.005
6 | 0.821 | 0.00948 | -0.034 | 86.651
6.5 | 0.874 | 0.00983 | -0.035 | 88.906
7 | 0.925 | 0.01023 | -0.036 | 90.411
7.5 | 0.972 | 0.01068 | -0.038 | 91.045
8 | 1.016 | 0.01146 | -0.039 | 88.664
8.5 | 1.056 | 0.01203 | -0.04 | 87.748
9 | 1.092 | 0.01262 | -0.041 | 86.475
9.5 | 1.122 | 0.01319 | -0.043 | 85.07
10 | 1.147 | 0.01389 | -0.044 | 82.604
10.5 | 1.167 | 0.01458 | -0.045 | 79.992
11 | 1.18 | 0.01538 | -0.046 | 76.71
11.5 | 1.186 | 0.01632 | -0.048 | 72.66
12 | 1.185 | 0.01723 | -0.049 | 68.788
12.5 | 1.177 | 0.01818 | -0.05 | 64.765
13 | 1.162 | 0.01941 | -0.051 | 59.871
13.5 | 1.138 | 0.02103 | -0.052 | 54.126
14 | 1.105 | 0.02336 | -0.053 | 47.311
14.5 | 1.065 | 0.02608 | -0.054 | 40.842
15 | 0.909 | 0.07312 | -0.044 | 12.427
15.5 | 0.828 | 0.10267 | -0.037 | 8.061
16 | 0.776 | 0.10787 | -0.037 | 7.19
16.5 | 0.716 | 0.1172 | -0.037 | 6.113

## 94. Re 7M Mach 0.25 (2)
BIGFOIL.COM POLAR EXPORT
NACA67-116 a=0.6
NACA67-116 a=0.6 |  |  |  | Cl Max: | 1.3949 | at alpha= | 19 | deg
XFOIL ncrit=9 |  |  |  | L/D Max: | 74.0071 | at alpha= | 1 | deg
Re: | 7000000 |  |  | Cd Min: | 0.05745 | at alpha= | 20 | deg
Mach: | 0.25 |  |  | Cl=0 at alpha= | -1.0375 | deg
|  |  |  | @ Cl=0.1, Cd= | 0.0027435
|  |  |  | @ Cl=0.4, Cd= | 0.0076121
|  |  |  | @ Cl=0.6, Cd= | 0.0095958
alpha (deg) | Cl | Cd | Cm | Cl/Cd
-20 | -1.2825 | 0.05613 | -0.1148 | -22.8487
-19.5 | -1.3091 | 0.04768 | -0.1166 | -27.456
-19 | -1.3162 | 0.04184 | -0.1163 | -31.4579
-18 | -1.32 | 0.03274 | -0.1118 | -40.3177
-17.5 | -1.3129 | 0.0294 | -0.1084 | -44.6565
-17 | -1.2968 | 0.0268 | -0.105 | -48.3881
-16.5 | -1.2766 | 0.02457 | -0.1014 | -51.9577
-16 | -1.2534 | 0.02264 | -0.0977 | -55.3622
-15 | -1.198 | 0.01944 | -0.0906 | -61.6255
-14.5 | -1.1628 | 0.01828 | -0.0876 | -63.6105
-14 | -1.1273 | 0.01718 | -0.0845 | -65.617
-13.5 | -1.0906 | 0.01612 | -0.0815 | -67.6551
-13 | -1.0554 | 0.01504 | -0.0782 | -70.1729
-12.5 | -1.0153 | 0.01419 | -0.0755 | -71.5504
-12 | -0.9746 | 0.01344 | -0.0728 | -72.5149
-11.5 | -0.9312 | 0.01275 | -0.0705 | -73.0353
-11 | -0.8865 | 0.01214 | -0.0685 | -73.0231
-10.5 | -0.8431 | 0.01151 | -0.0662 | -73.2493
-10 | -0.7978 | 0.01094 | -0.0642 | -72.925
-9.5 | -0.752 | 0.01042 | -0.0623 | -72.1689
-9 | -0.7063 | 0.00993 | -0.0604 | -71.1279
-8.5 | -0.6588 | 0.0095 | -0.0588 | -69.3474
-8 | -0.6113 | 0.0091 | -0.0572 | -67.1758
-7.5 | -0.5641 | 0.00873 | -0.0555 | -64.6163
-7 | -0.5156 | 0.00839 | -0.0541 | -61.4541
-6.5 | -0.4673 | 0.00807 | -0.0527 | -57.9058
-6 | -0.419 | 0.00777 | -0.0513 | -53.9254
-5.5 | -0.3697 | 0.00747 | -0.05 | -49.4913
-5 | -0.321 | 0.00717 | -0.0487 | -44.7699
-4.5 | -0.2725 | 0.00688 | -0.0473 | -39.6076
-4 | -0.2251 | 0.00658 | -0.0457 | -34.2097
-3.5 | -0.1814 | 0.00619 | -0.0433 | -29.3053
-3 | -0.1411 | 0.00578 | -0.0402 | -24.4118
-2.5 | -0.1064 | 0.00543 | -0.0358 | -19.5948
-2 | -0.072 | 0.00502 | -0.0314 | -14.3426
-1.5 | -0.0345 | 0.00457 | -0.0277 | -7.5492
-1 | 0.0028 | 0.00392 | -0.0239 | 0.71429
-0.5 | 0.0312 | 0.00286 | -0.0184 | 10.9091
0 | 0.0894 | 0.00274 | -0.019 | 32.6277
0.5 | 0.1495 | 0.00276 | -0.0199 | 54.1667
1 | 0.2087 | 0.00282 | -0.0206 | 74.0071
1.5 | 0.234 | 0.00384 | -0.0143 | 60.9375
2 | 0.2471 | 0.00471 | -0.0054 | 52.4628
2.5 | 0.2602 | 0.00521 | 0.0037 | 49.9424
3 | 0.2847 | 0.00583 | 0.0099 | 48.8336
3.5 | 0.3164 | 0.00641 | 0.0146 | 49.3604
4 | 0.351 | 0.00699 | 0.0185 | 50.2146
4.5 | 0.391 | 0.00749 | 0.0214 | 52.2029
5 | 0.4308 | 0.00803 | 0.0243 | 53.6488
5.5 | 0.4743 | 0.0085 | 0.0264 | 55.8
6 | 0.5192 | 0.00893 | 0.0283 | 58.1411
6.5 | 0.5667 | 0.00931 | 0.0297 | 60.87
7 | 0.6133 | 0.00971 | 0.0312 | 63.1617
7.5 | 0.659 | 0.01014 | 0.0329 | 64.9901
8 | 0.7049 | 0.01057 | 0.0346 | 66.6887
8.5 | 0.7509 | 0.01101 | 0.0363 | 68.2016
9 | 0.7945 | 0.01155 | 0.0383 | 68.7879
9.5 | 0.8382 | 0.01213 | 0.0403 | 69.1014
10 | 0.8798 | 0.01281 | 0.0426 | 68.6807
10.5 | 0.9211 | 0.01353 | 0.0449 | 68.0783
11 | 0.9643 | 0.0142 | 0.0469 | 67.9085
11.5 | 1.0044 | 0.01501 | 0.0493 | 66.9154
12 | 1.0431 | 0.01589 | 0.052 | 65.6451
12.5 | 1.0828 | 0.01676 | 0.0544 | 64.6062
13 | 1.1208 | 0.01771 | 0.057 | 63.2863
13.5 | 1.1598 | 0.01869 | 0.0594 | 62.0546
14 | 1.1947 | 0.01987 | 0.0622 | 60.1258
14.5 | 1.2287 | 0.02113 | 0.0651 | 58.1496
15 | 1.2578 | 0.02272 | 0.0684 | 55.3609
15.5 | 1.2852 | 0.02445 | 0.0717 | 52.5644
16 | 1.3083 | 0.02653 | 0.0752 | 49.314
16.5 | 1.3315 | 0.02869 | 0.0783 | 46.4099
17 | 1.3507 | 0.03121 | 0.0815 | 43.2778
17.5 | 1.3728 | 0.03369 | 0.0841 | 40.748
18 | 1.3785 | 0.03747 | 0.0872 | 36.7894
18.5 | 1.3917 | 0.041 | 0.0892 | 33.9439
19 | 1.3949 | 0.04553 | 0.091 | 30.6369
19.5 | 1.3933 | 0.05089 | 0.0919 | 27.3787
20 | 1.3833 | 0.05745 | 0.0917 | 24.0783

## 95. Re 7M Mach 0.50 (1)
BIGFOIL.COM POLAR EXPORT
NACA67-116 a=0.6
NACA67-116 a=0.6 |  |  |  | Cl Max: | 1.149 | at alpha= | 20 | deg
JavaFoil+Calcfoil stall+Eppler ext transition |  |  |  | L/D Max: | 82.262 | at alpha= | 1.5 | deg
Re: | 7000000 |  |  | Cd Min: | 0.00294 | at alpha= | -1 | deg
Mach: | 0.5 |  |  | Cl=0 at alpha= | -0.71831 | deg
|  |  |  | @ Cl=0.1, Cd= | 0.0032132
|  |  |  | @ Cl=0.4, Cd= | 0.0054039
|  |  |  | @ Cl=0.6, Cd= | 0.0082315
alpha (deg) | Cl | Cd | Cm | Cl/Cd
-20 | -1.077 | 0.16252 | 0.023 | -6.629
-19.5 | -1.055 | 0.14597 | 0.024 | -7.228
-19 | -1.024 | 0.14195 | 0.022 | -7.212
-18.5 | -0.992 | 0.14078 | 0.02 | -7.043
-18 | -0.964 | 0.13517 | 0.019 | -7.129
-17.5 | -0.937 | 0.13311 | 0.018 | -7.038
-17 | -0.913 | 0.12516 | 0.018 | -7.297
-16.5 | -0.882 | 0.12177 | 0.017 | -7.246
-16 | -0.853 | 0.11727 | 0.015 | -7.27
-15.5 | -0.825 | 0.11258 | 0.014 | -7.33
-15 | -0.798 | 0.10902 | 0.014 | -7.32
-14.5 | -0.772 | 0.10559 | 0.013 | -7.308
-14 | -0.743 | 0.09979 | 0.012 | -7.441
-13.5 | -0.715 | 0.09301 | 0.011 | -7.69
-13 | -0.688 | 0.08688 | 0.011 | -7.917
-12.5 | -0.661 | 0.08074 | 0.01 | -8.183
-12 | -0.631 | 0.08574 | 0.009 | -7.363
-11.5 | -0.604 | 0.07949 | 0.008 | -7.594
-11 | -0.577 | 0.07172 | 0.007 | -8.051
-10.5 | -0.556 | 0.06112 | 0.008 | -9.104
-10 | -0.519 | 0.0732 | 0.005 | -7.093
-9.5 | -0.493 | 0.06346 | 0.005 | -7.765
-9 | -0.468 | 0.05531 | 0.005 | -8.468
-8.5 | -0.437 | 0.05626 | 0.003 | -7.773
-8 | -0.788 | 0.01288 | 0.005 | -61.229
-7.5 | -0.811 | 0.01181 | 0.003 | -68.69
-7 | -0.792 | 0.01108 | 0.002 | -71.52
-6.5 | -0.754 | 0.01044 | 0 | -72.278
-6 | -0.703 | 0.00982 | -0.001 | -71.588
-5.5 | -0.646 | 0.00935 | -0.003 | -69.136
-5 | -0.585 | 0.00891 | -0.004 | -65.655
-4.5 | -0.521 | 0.00852 | -0.006 | -61.168
-4 | -0.455 | 0.00819 | -0.007 | -55.64
-3.5 | -0.388 | 0.00756 | -0.009 | -51.345
-3 | -0.319 | 0.00724 | -0.01 | -44.089
-2.5 | -0.25 | 0.00587 | -0.012 | -42.604
-2 | -0.181 | 0.00482 | -0.013 | -37.468
-1.5 | -0.11 | 0.00442 | -0.015 | -24.96
-1 | -0.04 | 0.00294 | -0.016 | -13.624
-0.5 | 0.031 | 0.00298 | -0.018 | 10.494
0 | 0.102 | 0.00322 | -0.019 | 31.756
0.5 | 0.173 | 0.00334 | -0.021 | 51.885
1 | 0.244 | 0.00361 | -0.023 | 67.533
1.5 | 0.314 | 0.00382 | -0.024 | 82.262
2 | 0.382 | 0.00525 | -0.026 | 72.867
2.5 | 0.451 | 0.00584 | -0.027 | 77.325
3 | 0.52 | 0.00687 | -0.029 | 75.578
3.5 | 0.587 | 0.00802 | -0.03 | 73.204
4 | 0.654 | 0.00911 | -0.032 | 71.748
4.5 | 0.72 | 0.00962 | -0.033 | 74.822
5 | 0.782 | 0.01005 | -0.035 | 77.821
5.5 | 0.84 | 0.01055 | -0.036 | 79.652
6 | 0.893 | 0.01104 | -0.037 | 80.916
6.5 | 0.938 | 0.01161 | -0.039 | 80.817
7 | 0.971 | 0.01272 | -0.04 | 76.349
7.5 | 0.984 | 0.01361 | -0.042 | 72.321
8 | 0.956 | 0.01485 | -0.043 | 64.361
8.5 | 0.625 | 0.01606 | -0.045 | 38.919
9 | 0.652 | 0.01858 | -0.046 | 35.091
9.5 | 0.582 | 0.05596 | -0.031 | 10.392
10 | 0.599 | 0.06785 | -0.025 | 8.832
10.5 | 0.754 | 0.01907 | -0.05 | 39.552
11 | 0.663 | 0.06705 | -0.033 | 9.892
11.5 | 0.684 | 0.0768 | -0.029 | 8.902
12 | 0.709 | 0.08704 | -0.029 | 8.15
12.5 | 0.737 | 0.09305 | -0.03 | 7.921
13 | 0.765 | 0.08765 | -0.031 | 8.732
13.5 | 0.792 | 0.09435 | -0.032 | 8.397
14 | 0.82 | 0.10239 | -0.033 | 8.009
14.5 | 0.849 | 0.10866 | -0.035 | 7.816
15 | 0.875 | 0.10872 | -0.035 | 8.044
15.5 | 0.901 | 0.11287 | -0.036 | 7.987
16 | 0.931 | 0.11843 | -0.038 | 7.864
16.5 | 0.963 | 0.12276 | -0.041 | 7.846
17 | 0.992 | 0.13016 | -0.043 | 7.62
17.5 | 1.012 | 0.1312 | -0.041 | 7.714
18 | 1.042 | 0.13472 | -0.043 | 7.735
18.5 | 1.077 | 0.1355 | -0.047 | 7.95
19 | 1.106 | 0.14196 | -0.049 | 7.792
19.5 | 1.122 | 0.14663 | -0.046 | 7.652
20 | 1.149 | 0.15408 | -0.047 | 7.46

## 96. Re 7M Mach 0.50 (2)
BIGFOIL.COM POLAR EXPORT
NACA67-116 a=0.6
NACA67-116 a=0.6 |  |  |  | Cl Max: | 0.9818 | at alpha= | 11.5 | deg
XFOIL ncrit=9 |  |  |  | L/D Max: | 80.5782 | at alpha= | 1 | deg
Re: | 7000000 |  |  | Cd Min: | 0.12949 | at alpha= | 16.5 | deg
Mach: | 0.5 |  |  | Cl=0 at alpha= | -1.8801 | deg
|  |  |  | @ Cl=0.1, Cd= | 0.002851
|  |  |  | @ Cl=0.4, Cd= | 0.0097522
|  |  |  | @ Cl=0.6, Cd= | 0.011901
alpha (deg) | Cl | Cd | Cm | Cl/Cd
-15.5 | -0.5234 | 0.1166 | -0.0979 | -4.4889
-15 | -0.5494 | 0.10345 | -0.1063 | -5.3108
-14.5 | -0.5656 | 0.09223 | -0.1133 | -6.1325
-14 | -0.5894 | 0.07991 | -0.1209 | -7.3758
-13.5 | -0.6092 | 0.06713 | -0.1292 | -9.0749
-13 | -0.6379 | 0.05485 | -0.1376 | -11.6299
-12.5 | -0.6755 | 0.04471 | -0.1413 | -15.1085
-12 | -0.7188 | 0.03629 | -0.14 | -19.8071
-11.5 | -0.7596 | 0.02946 | -0.1345 | -25.7841
-11 | -0.8011 | 0.02325 | -0.1257 | -34.4559
-10.5 | -0.8175 | 0.01845 | -0.1163 | -44.3089
-10 | -0.8054 | 0.01531 | -0.1077 | -52.6061
-9.5 | -0.7702 | 0.01354 | -0.1009 | -56.8833
-9 | -0.7223 | 0.01248 | -0.0958 | -57.8766
-8.5 | -0.67 | 0.01167 | -0.0915 | -57.4122
-8 | -0.616 | 0.011 | -0.0879 | -56
-7.5 | -0.5623 | 0.01041 | -0.0845 | -54.0154
-7 | -0.5058 | 0.00993 | -0.0818 | -50.9366
-6.5 | -0.4501 | 0.00943 | -0.0792 | -47.7306
-6 | -0.3951 | 0.00898 | -0.0768 | -43.9978
-5.5 | -0.3383 | 0.00859 | -0.0748 | -39.383
-5 | -0.2827 | 0.00819 | -0.0728 | -34.5177
-4.5 | -0.2279 | 0.00782 | -0.0707 | -29.1432
-4 | -0.1725 | 0.00747 | -0.069 | -23.0924
-3.5 | -0.1219 | 0.00703 | -0.0664 | -17.34
-3 | -0.0762 | 0.00652 | -0.063 | -11.6871
-2.5 | -0.0353 | 0.00597 | -0.0586 | -5.9129
-2 | -0.0035 | 0.00537 | -0.0524 | -0.65177
-1.5 | 0.0111 | 0.00467 | -0.0425 | 2.3769
-1 | 0.0138 | 0.00395 | -0.0297 | 3.4937
-0.5 | 0.0342 | 0.0029 | -0.0208 | 11.7931
0 | 0.1013 | 0.00285 | -0.0215 | 35.5439
0.5 | 0.1706 | 0.00287 | -0.0226 | 59.4425
1 | 0.2369 | 0.00294 | -0.0231 | 80.5782
1.5 | 0.2586 | 0.00376 | -0.0142 | 68.7766
2 | 0.221 | 0.00486 | 0.007 | 45.4733
2.5 | 0.2243 | 0.00589 | 0.0188 | 38.0815
3 | 0.2468 | 0.00674 | 0.0266 | 36.6172
3.5 | 0.2753 | 0.00759 | 0.033 | 36.2714
4 | 0.3104 | 0.00838 | 0.0382 | 37.0406
4.5 | 0.3523 | 0.00906 | 0.0421 | 38.8852
5 | 0.3972 | 0.00972 | 0.0455 | 40.8642
5.5 | 0.4467 | 0.01029 | 0.0482 | 43.4111
6 | 0.4991 | 0.01082 | 0.0505 | 46.1275
6.5 | 0.5524 | 0.01137 | 0.0529 | 48.584
7 | 0.6053 | 0.01196 | 0.0554 | 50.6104
7.5 | 0.6579 | 0.0126 | 0.0581 | 52.2143
8 | 0.7114 | 0.01327 | 0.061 | 53.6096
8.5 | 0.7615 | 0.01407 | 0.0644 | 54.1222
9 | 0.8116 | 0.01493 | 0.0682 | 54.3603
9.5 | 0.8604 | 0.01592 | 0.0723 | 54.0452
10 | 0.9071 | 0.01708 | 0.0769 | 53.1089
10.5 | 0.9484 | 0.01859 | 0.0824 | 51.0167
11 | 0.979 | 0.02071 | 0.089 | 47.2718
11.5 | 0.9818 | 0.02438 | 0.0974 | 40.2707
12 | 0.9587 | 0.02991 | 0.1056 | 32.0528
12.5 | 0.924 | 0.03683 | 0.1117 | 25.0882
13 | 0.8854 | 0.04498 | 0.1147 | 19.6843
13.5 | 0.8496 | 0.05433 | 0.1141 | 15.6378
14 | 0.8179 | 0.06506 | 0.1098 | 12.5715
14.5 | 0.7919 | 0.07693 | 0.1025 | 10.2938
15 | 0.7669 | 0.0904 | 0.0934 | 8.4834
15.5 | 0.7446 | 0.10338 | 0.0853 | 7.2026
16 | 0.7167 | 0.11678 | 0.0769 | 6.1372
16.5 | 0.6965 | 0.12949 | 0.0688 | 5.3788

## 97. Re 8M Mach 0.00 (1)
BIGFOIL.COM POLAR EXPORT
NACA67-116 a=0.6
NACA67-116 a=0.6 |  |  |  | Cl Max: | 1.287 | at alpha= | 14 | deg
JavaFoil+Calcfoil stall+Eppler ext transition |  |  |  | L/D Max: | 96.822 | at alpha= | 8 | deg
Re: | 8000000 |  |  | Cd Min: | 0.00305 | at alpha= | 1 | deg
Mach: | 0 |  |  | Cl=0 at alpha= | -0.71774 | deg
|  |  |  | @ Cl=0.1, Cd= | 0.0032469
|  |  |  | @ Cl=0.4, Cd= | 0.005409
|  |  |  | @ Cl=0.6, Cd= | 0.0077393
alpha (deg) | Cl | Cd | Cm | Cl/Cd
-19 | -0.875 | 0.13455 | 0.019 | -6.504
-18.5 | -0.895 | 0.12481 | 0.019 | -7.174
-18 | -0.913 | 0.11715 | 0.019 | -7.794
-17.5 | -0.932 | 0.10762 | 0.019 | -8.661
-17 | -0.955 | 0.09444 | 0.019 | -10.111
-16.5 | -0.981 | 0.07958 | 0.019 | -12.326
-16 | -1.037 | 0.05023 | 0.021 | -20.646
-15.5 | -1.121 | 0.02349 | 0.022 | -47.731
-15 | -1.133 | 0.02086 | 0.021 | -54.327
-14.5 | -1.14 | 0.01916 | 0.02 | -59.493
-14 | -1.144 | 0.01722 | 0.019 | -66.417
-13.5 | -1.141 | 0.01596 | 0.018 | -71.472
-13 | -1.133 | 0.01506 | 0.017 | -75.251
-12.5 | -1.121 | 0.01438 | 0.015 | -77.957
-12 | -1.105 | 0.01349 | 0.014 | -81.961
-11.5 | -1.085 | 0.01289 | 0.013 | -84.158
-11 | -1.061 | 0.01224 | 0.012 | -86.647
-10.5 | -1.032 | 0.01161 | 0.011 | -88.882
-10 | -1 | 0.01115 | 0.009 | -89.641
-9.5 | -0.964 | 0.01067 | 0.008 | -90.342
-9 | -0.925 | 0.01022 | 0.007 | -90.439
-8.5 | -0.882 | 0.00977 | 0.006 | -90.259
-8 | -0.837 | 0.00935 | 0.004 | -89.526
-7.5 | -0.789 | 0.00897 | 0.003 | -87.911
-7 | -0.738 | 0.00864 | 0.002 | -85.429
-6.5 | -0.685 | 0.00832 | 0 | -82.414
-6 | -0.63 | 0.00801 | -0.001 | -78.725
-5.5 | -0.574 | 0.00774 | -0.002 | -74.155
-5 | -0.517 | 0.0075 | -0.004 | -68.83
-4.5 | -0.458 | 0.00726 | -0.005 | -63.089
-4 | -0.399 | 0.00701 | -0.006 | -56.893
-3.5 | -0.339 | 0.00676 | -0.008 | -50.228
-3 | -0.279 | 0.00608 | -0.009 | -45.864
-2.5 | -0.218 | 0.00543 | -0.01 | -40.229
-2 | -0.157 | 0.00493 | -0.012 | -31.931
-1.5 | -0.096 | 0.00462 | -0.013 | -20.796
-1 | -0.035 | 0.00377 | -0.014 | -9.204
-0.5 | 0.027 | 0.00317 | -0.016 | 8.566
0 | 0.089 | 0.00327 | -0.017 | 27.24
0.5 | 0.151 | 0.00314 | -0.018 | 47.961
1 | 0.212 | 0.00305 | -0.02 | 69.689
1.5 | 0.273 | 0.00424 | -0.021 | 64.4
2 | 0.333 | 0.0049 | -0.022 | 68.065
2.5 | 0.394 | 0.00535 | -0.024 | 73.531
3 | 0.454 | 0.00594 | -0.025 | 76.439
3.5 | 0.513 | 0.00653 | -0.026 | 78.628
4 | 0.572 | 0.00754 | -0.027 | 75.908
4.5 | 0.631 | 0.00796 | -0.029 | 79.34
5 | 0.689 | 0.00828 | -0.03 | 83.133
5.5 | 0.745 | 0.00859 | -0.031 | 86.677
6 | 0.799 | 0.0089 | -0.033 | 89.834
6.5 | 0.852 | 0.00922 | -0.034 | 92.484
7 | 0.903 | 0.00956 | -0.035 | 94.512
7.5 | 0.952 | 0.00993 | -0.036 | 95.859
8 | 0.999 | 0.01031 | -0.038 | 96.822
8.5 | 1.042 | 0.01103 | -0.039 | 94.458
9 | 1.083 | 0.01154 | -0.04 | 93.828
9.5 | 1.12 | 0.01203 | -0.041 | 93.132
10 | 1.154 | 0.01257 | -0.043 | 91.839
10.5 | 1.185 | 0.01316 | -0.044 | 90.024
11 | 1.211 | 0.01377 | -0.045 | 87.957
11.5 | 1.234 | 0.0144 | -0.046 | 85.704
12 | 1.253 | 0.01507 | -0.047 | 83.133
12.5 | 1.267 | 0.01583 | -0.049 | 80.046
13 | 1.278 | 0.0166 | -0.05 | 76.986
13.5 | 1.284 | 0.01743 | -0.051 | 73.673
14 | 1.287 | 0.01843 | -0.052 | 69.841
14.5 | 1.286 | 0.01945 | -0.053 | 66.109
15 | 1.277 | 0.02072 | -0.054 | 61.645
15.5 | 1.262 | 0.02208 | -0.055 | 57.168
16 | 1.243 | 0.02388 | -0.056 | 52.047
16.5 | 1.219 | 0.02621 | -0.057 | 46.515
17 | 1.193 | 0.02875 | -0.057 | 41.515
17.5 | 1.163 | 0.03226 | -0.058 | 36.055
18 | 1.11 | 0.04308 | -0.057 | 25.772
18.5 | 1.011 | 0.08577 | -0.05 | 11.787
19 | 0.967 | 0.10511 | -0.048 | 9.2

## 98. Re 8M Mach 0.00 (2)
BIGFOIL.COM POLAR EXPORT
NACA67-116 a=0.6
NACA67-116 a=0.6 |  |  |  | Cl Max: | 1.5056 | at alpha= | 20 | deg
XFOIL ncrit=9 |  |  |  | L/D Max: | 76.3876 | at alpha= | 9.5 | deg
Re: | 8000000 |  |  | Cd Min: | 0.03505 | at alpha= | 20 | deg
Mach: | 0 |  |  | Cl=0 at alpha= | -1.0804 | deg
|  |  |  | @ Cl=0.1, Cd= | 0.0026246
|  |  |  | @ Cl=0.4, Cd= | 0.0069414
|  |  |  | @ Cl=0.6, Cd= | 0.0087667
alpha (deg) | Cl | Cd | Cm | Cl/Cd
-20 | -1.4568 | 0.02985 | -0.0919 | -48.804
-19.5 | -1.4426 | 0.02748 | -0.0896 | -52.4964
-19 | -1.4209 | 0.02572 | -0.0875 | -55.2449
-18.5 | -1.4017 | 0.02387 | -0.085 | -58.7222
-18 | -1.3762 | 0.02245 | -0.0828 | -61.3007
-17.5 | -1.3519 | 0.02104 | -0.0803 | -64.2538
-17 | -1.322 | 0.01988 | -0.0782 | -66.499
-16.5 | -1.2924 | 0.01879 | -0.076 | -68.7813
-16 | -1.2608 | 0.01782 | -0.0738 | -70.752
-15.5 | -1.2274 | 0.01691 | -0.0718 | -72.5843
-15 | -1.1931 | 0.01605 | -0.0698 | -74.3364
-14.5 | -1.1567 | 0.01531 | -0.068 | -75.5519
-14 | -1.1195 | 0.01459 | -0.0662 | -76.7306
-13.5 | -1.0849 | 0.01376 | -0.0639 | -78.8445
-13 | -1.0464 | 0.01309 | -0.0621 | -79.9389
-12.5 | -1.0076 | 0.01249 | -0.0602 | -80.6725
-12 | -0.9658 | 0.01196 | -0.0588 | -80.7525
-11.5 | -0.9239 | 0.01142 | -0.0574 | -80.9019
-11 | -0.8828 | 0.01088 | -0.0557 | -81.1397
-10.5 | -0.8394 | 0.01042 | -0.0543 | -80.5566
-10 | -0.7957 | 0.00997 | -0.053 | -79.8094
-9.5 | -0.7526 | 0.00953 | -0.0515 | -78.9717
-9 | -0.7072 | 0.00917 | -0.0503 | -77.121
-8.5 | -0.6625 | 0.00878 | -0.049 | -75.4556
-8 | -0.617 | 0.00846 | -0.0478 | -72.9314
-7.5 | -0.5711 | 0.00814 | -0.0466 | -70.1597
-7 | -0.5248 | 0.00785 | -0.0454 | -66.8535
-6.5 | -0.4784 | 0.00757 | -0.0442 | -63.1968
-6 | -0.4311 | 0.00729 | -0.0432 | -59.1358
-5.5 | -0.3844 | 0.00701 | -0.042 | -54.8359
-5 | -0.3371 | 0.00676 | -0.0409 | -49.8669
-4.5 | -0.2911 | 0.00649 | -0.0394 | -44.8536
-4 | -0.2461 | 0.00621 | -0.0377 | -39.6296
-3.5 | -0.2045 | 0.00592 | -0.0353 | -34.5439
-3 | -0.1663 | 0.00563 | -0.032 | -29.5382
-2.5 | -0.1217 | 0.00532 | -0.0303 | -22.8759
-2 | -0.08 | 0.00493 | -0.0279 | -16.2272
-1.5 | -0.036 | 0.00451 | -0.0259 | -7.9823
-1 | 0.0069 | 0.00403 | -0.0238 | 1.7122
-0.5 | 0.0399 | 0.00317 | -0.0197 | 12.5868
0 | 0.0862 | 0.00261 | -0.0183 | 33.0268
0.5 | 0.1428 | 0.00267 | -0.0189 | 53.4831
1 | 0.1959 | 0.00294 | -0.0188 | 66.6327
2 | 0.2445 | 0.00474 | -0.0068 | 51.5823
2.5 | 0.2694 | 0.00515 | -0.0006 | 52.3107
3 | 0.2962 | 0.00562 | 0.0049 | 52.7046
3.5 | 0.3294 | 0.00609 | 0.0089 | 54.0887
4 | 0.3655 | 0.00656 | 0.0123 | 55.7165
4.5 | 0.4053 | 0.007 | 0.0149 | 57.9
5 | 0.4435 | 0.00749 | 0.0176 | 59.2123
5.5 | 0.4874 | 0.00787 | 0.0193 | 61.9314
6 | 0.5308 | 0.00825 | 0.021 | 64.3394
6.5 | 0.5762 | 0.00859 | 0.0222 | 67.078
7 | 0.622 | 0.00893 | 0.0234 | 69.6529
7.5 | 0.6661 | 0.00932 | 0.0248 | 71.47
8 | 0.7101 | 0.00971 | 0.0262 | 73.1308
8.5 | 0.7551 | 0.01007 | 0.0274 | 74.9851
9 | 0.797 | 0.01053 | 0.029 | 75.6885
9.5 | 0.8395 | 0.01099 | 0.0305 | 76.3876
10 | 0.8805 | 0.01154 | 0.0322 | 76.2998
10.5 | 0.92 | 0.01214 | 0.0341 | 75.7825
11 | 0.9604 | 0.01272 | 0.0358 | 75.5031
11.5 | 1.0015 | 0.0133 | 0.0372 | 75.3008
12.5 | 1.0767 | 0.01473 | 0.0411 | 73.0957
13 | 1.1154 | 0.01539 | 0.0427 | 72.4756
13.5 | 1.1516 | 0.01616 | 0.0446 | 71.2624
14 | 1.189 | 0.01694 | 0.0462 | 70.1889
14.5 | 1.223 | 0.01783 | 0.0482 | 68.5923
15 | 1.2561 | 0.0188 | 0.0503 | 66.8138
15.5 | 1.2892 | 0.01982 | 0.0521 | 65.0454
16 | 1.3185 | 0.021 | 0.0545 | 62.7857
16.5 | 1.3487 | 0.02221 | 0.0564 | 60.7249
17 | 1.3713 | 0.02387 | 0.0592 | 57.4487
17.5 | 1.3999 | 0.02521 | 0.061 | 55.5296
18 | 1.4236 | 0.02689 | 0.0633 | 52.9416
18.5 | 1.4474 | 0.02863 | 0.0652 | 50.5554
19 | 1.4688 | 0.03056 | 0.0672 | 48.0628
19.5 | 1.4891 | 0.03265 | 0.069 | 45.608
20 | 1.5056 | 0.03505 | 0.071 | 42.9558

## 99. Re 8M Mach 0.10 (1)
BIGFOIL.COM POLAR EXPORT
NACA67-116 a=0.6
NACA67-116 a=0.6 |  |  |  | Cl Max: | 1.27 | at alpha= | 13.5 | deg
JavaFoil+Calcfoil stall+Eppler ext transition |  |  |  | L/D Max: | 95.989 | at alpha= | 8 | deg
Re: | 8000000 |  |  | Cd Min: | 0.00305 | at alpha= | 1 | deg
Mach: | 0.1 |  |  | Cl=0 at alpha= | -0.71774 | deg
|  |  |  | @ Cl=0.1, Cd= | 0.0030842
|  |  |  | @ Cl=0.4, Cd= | 0.0054013
|  |  |  | @ Cl=0.6, Cd= | 0.0077637
alpha (deg) | Cl | Cd | Cm | Cl/Cd
-18.5 | -0.845 | 0.13194 | 0.018 | -6.407
-18 | -0.868 | 0.12216 | 0.018 | -7.101
-17.5 | -0.888 | 0.11397 | 0.018 | -7.793
-17 | -0.908 | 0.10511 | 0.018 | -8.642
-16.5 | -0.932 | 0.09251 | 0.018 | -10.077
-16 | -0.96 | 0.07761 | 0.018 | -12.367
-15.5 | -1.031 | 0.04276 | 0.02 | -24.122
-15 | -1.104 | 0.02243 | 0.021 | -49.22
-14.5 | -1.117 | 0.01991 | 0.02 | -56.11
-14 | -1.123 | 0.01817 | 0.019 | -61.818
-13.5 | -1.126 | 0.01631 | 0.018 | -69.029
-13 | -1.121 | 0.01534 | 0.017 | -73.08
-12.5 | -1.112 | 0.01461 | 0.016 | -76.109
-12 | -1.099 | 0.01373 | 0.014 | -80.001
-11.5 | -1.08 | 0.01311 | 0.013 | -82.372
-11 | -1.058 | 0.01239 | 0.012 | -85.355
-10.5 | -1.031 | 0.01175 | 0.011 | -87.726
-10 | -1 | 0.01128 | 0.009 | -88.649
-9.5 | -0.965 | 0.01076 | 0.008 | -89.68
-9 | -0.926 | 0.01029 | 0.007 | -90.056
-8.5 | -0.884 | 0.00984 | 0.006 | -89.871
-8 | -0.839 | 0.00942 | 0.004 | -89.125
-7.5 | -0.791 | 0.00906 | 0.003 | -87.389
-7 | -0.741 | 0.0087 | 0.002 | -85.203
-6.5 | -0.688 | 0.00837 | 0 | -82.242
-6 | -0.633 | 0.00806 | -0.001 | -78.606
-5.5 | -0.577 | 0.00778 | -0.002 | -74.067
-5 | -0.519 | 0.00752 | -0.004 | -69.014
-4.5 | -0.46 | 0.00728 | -0.005 | -63.219
-4 | -0.401 | 0.00705 | -0.006 | -56.873
-3.5 | -0.341 | 0.00679 | -0.008 | -50.216
-3 | -0.28 | 0.00612 | -0.009 | -45.824
-2.5 | -0.219 | 0.00545 | -0.01 | -40.271
-2 | -0.158 | 0.00493 | -0.012 | -32.082
-1.5 | -0.097 | 0.00462 | -0.013 | -20.928
-1 | -0.035 | 0.00359 | -0.014 | -9.719
-0.5 | 0.027 | 0.0032 | -0.016 | 8.544
0 | 0.089 | 0.00307 | -0.017 | 29.118
0.5 | 0.151 | 0.00315 | -0.018 | 48.104
1 | 0.213 | 0.00305 | -0.02 | 70.042
1.5 | 0.275 | 0.00427 | -0.021 | 64.386
2 | 0.335 | 0.00492 | -0.022 | 67.99
2.5 | 0.396 | 0.00536 | -0.024 | 73.774
3 | 0.456 | 0.00598 | -0.025 | 76.292
3.5 | 0.516 | 0.00655 | -0.026 | 78.77
4 | 0.575 | 0.00759 | -0.028 | 75.783
4.5 | 0.634 | 0.008 | -0.029 | 79.251
5 | 0.692 | 0.00833 | -0.03 | 83.013
5.5 | 0.748 | 0.00863 | -0.032 | 86.658
6 | 0.803 | 0.00895 | -0.033 | 89.671
6.5 | 0.856 | 0.00928 | -0.034 | 92.223
7 | 0.907 | 0.00962 | -0.035 | 94.267
7.5 | 0.956 | 0.01001 | -0.037 | 95.483
8 | 1.002 | 0.01043 | -0.038 | 95.989
8.5 | 1.045 | 0.01118 | -0.039 | 93.414
9 | 1.085 | 0.01163 | -0.04 | 93.256
9.5 | 1.121 | 0.01216 | -0.042 | 92.198
10 | 1.155 | 0.0127 | -0.043 | 90.882
10.5 | 1.184 | 0.01331 | -0.044 | 88.947
11 | 1.209 | 0.01395 | -0.045 | 86.677
11.5 | 1.23 | 0.01459 | -0.046 | 84.25
12 | 1.246 | 0.01527 | -0.048 | 81.62
12.5 | 1.258 | 0.01606 | -0.049 | 78.324
13 | 1.266 | 0.01688 | -0.05 | 74.997
13.5 | 1.27 | 0.01777 | -0.051 | 71.465
14 | 1.269 | 0.0188 | -0.052 | 67.487
14.5 | 1.263 | 0.02003 | -0.053 | 63.076
15 | 1.251 | 0.02132 | -0.054 | 58.67
15.5 | 1.231 | 0.02286 | -0.055 | 53.87
16 | 1.205 | 0.02529 | -0.056 | 47.666
16.5 | 1.178 | 0.02782 | -0.057 | 42.338
17 | 1.145 | 0.0312 | -0.057 | 36.695
17.5 | 1.059 | 0.05443 | -0.054 | 19.45
18 | 0.98 | 0.08856 | -0.049 | 11.067
18.5 | 0.936 | 0.10672 | -0.046 | 8.767

## 100. Re 8M Mach 0.10 (2)
BIGFOIL.COM POLAR EXPORT
NACA67-116 a=0.6
NACA67-116 a=0.6 |  |  |  | Cl Max: | 1.502 | at alpha= | 20 | deg
XFOIL ncrit=9 |  |  |  | L/D Max: | 75.5665 | at alpha= | 9.5 | deg
Re: | 8000000 |  |  | Cd Min: | 0.03686 | at alpha= | 20 | deg
Mach: | 0.1 |  |  | Cl=0 at alpha= | -1.0878 | deg
|  |  |  | @ Cl=0.1, Cd= | 0.0026317
|  |  |  | @ Cl=0.4, Cd= | 0.0070125
|  |  |  | @ Cl=0.6, Cd= | 0.0088518
alpha (deg) | Cl | Cd | Cm | Cl/Cd
-20 | -1.4472 | 0.03192 | -0.0968 | -45.3383
-19.5 | -1.4362 | 0.02916 | -0.0943 | -49.2524
-19 | -1.4133 | 0.02733 | -0.0924 | -51.7124
-18.5 | -1.4011 | 0.02494 | -0.0892 | -56.1788
-18 | -1.3771 | 0.02335 | -0.0868 | -58.9764
-17.5 | -1.352 | 0.02184 | -0.0843 | -61.9048
-17 | -1.3244 | 0.02053 | -0.0819 | -64.5105
-16.5 | -1.2954 | 0.01933 | -0.0794 | -67.015
-16 | -1.2634 | 0.0183 | -0.0771 | -69.0383
-15.5 | -1.2312 | 0.01731 | -0.0748 | -71.1265
-15 | -1.1963 | 0.0164 | -0.0727 | -72.9451
-14.5 | -1.1606 | 0.0156 | -0.0706 | -74.3974
-14 | -1.1225 | 0.01487 | -0.0687 | -75.4876
-13.5 | -1.0871 | 0.01405 | -0.0664 | -77.3737
-13 | -1.0494 | 0.01331 | -0.0643 | -78.843
-12.5 | -1.0097 | 0.01268 | -0.0624 | -79.6293
-12 | -0.9687 | 0.01211 | -0.0607 | -79.9917
-11.5 | -0.9257 | 0.01159 | -0.0593 | -79.8706
-11 | -0.8838 | 0.01103 | -0.0576 | -80.1269
-10.5 | -0.8412 | 0.01053 | -0.0559 | -79.886
-10 | -0.7967 | 0.01008 | -0.0546 | -79.0377
-9.5 | -0.7532 | 0.00962 | -0.053 | -78.2952
-9 | -0.7081 | 0.00925 | -0.0517 | -76.5514
-8.5 | -0.6629 | 0.00885 | -0.0504 | -74.904
-8 | -0.6168 | 0.00853 | -0.0491 | -72.3095
-7.5 | -0.571 | 0.00819 | -0.0478 | -69.7192
-7 | -0.5242 | 0.0079 | -0.0466 | -66.3544
-6.5 | -0.4775 | 0.00761 | -0.0454 | -62.7464
-6 | -0.43 | 0.00733 | -0.0443 | -58.663
-5.5 | -0.3828 | 0.00705 | -0.0431 | -54.2979
-5 | -0.3352 | 0.00679 | -0.042 | -49.3667
-4.5 | -0.2888 | 0.00652 | -0.0405 | -44.2945
-4 | -0.2433 | 0.00624 | -0.0389 | -38.9904
-3.5 | -0.2009 | 0.00593 | -0.0366 | -33.8786
-3 | -0.1642 | 0.00564 | -0.0329 | -29.1135
-2.5 | -0.1202 | 0.00533 | -0.0309 | -22.5516
-2 | -0.0788 | 0.00494 | -0.0284 | -15.9514
-1.5 | -0.0352 | 0.00451 | -0.0263 | -7.8049
-1 | 0.0075 | 0.00403 | -0.0241 | 1.861
-0.5 | 0.0401 | 0.00316 | -0.0198 | 12.6899
0 | 0.0867 | 0.00262 | -0.0184 | 33.0916
0.5 | 0.1437 | 0.00267 | -0.019 | 53.8202
1 | 0.1972 | 0.00293 | -0.019 | 67.3038
1.5 | 0.2165 | 0.00406 | -0.0119 | 53.3251
2 | 0.244 | 0.00474 | -0.0064 | 51.4768
2.5 | 0.2668 | 0.00516 | 0.0003 | 51.7054
3 | 0.2939 | 0.00565 | 0.0058 | 52.0177
3.5 | 0.3275 | 0.00613 | 0.0098 | 53.4258
4 | 0.3635 | 0.00661 | 0.0132 | 54.9924
4.5 | 0.4034 | 0.00705 | 0.0158 | 57.2199
5 | 0.4422 | 0.00755 | 0.0185 | 58.5695
5.5 | 0.486 | 0.00794 | 0.0203 | 61.2091
6 | 0.5298 | 0.00832 | 0.022 | 63.6779
6.5 | 0.5757 | 0.00866 | 0.0232 | 66.4781
7 | 0.6213 | 0.00902 | 0.0245 | 68.8803
7.5 | 0.6657 | 0.00941 | 0.026 | 70.7439
8 | 0.7106 | 0.0098 | 0.0273 | 72.5102
8.5 | 0.7555 | 0.01017 | 0.0286 | 74.2871
9 | 0.7974 | 0.01065 | 0.0303 | 74.8732
9.5 | 0.8403 | 0.01112 | 0.0319 | 75.5665
10 | 0.8812 | 0.01169 | 0.0337 | 75.3807
10.5 | 0.9207 | 0.01232 | 0.0357 | 74.7321
11 | 0.9623 | 0.01288 | 0.0373 | 74.7127
11.5 | 1.0029 | 0.0135 | 0.0389 | 74.2889
12.5 | 1.0794 | 0.01494 | 0.0428 | 72.249
13 | 1.1171 | 0.01567 | 0.0448 | 71.2891
13.5 | 1.1546 | 0.01644 | 0.0466 | 70.2311
14 | 1.1922 | 0.01726 | 0.0483 | 69.073
14.5 | 1.2254 | 0.01822 | 0.0506 | 67.2558
15 | 1.2592 | 0.01923 | 0.0527 | 65.481
15.5 | 1.2904 | 0.02038 | 0.055 | 63.317
16 | 1.3209 | 0.02158 | 0.0573 | 61.2095
16.5 | 1.3485 | 0.02299 | 0.0597 | 58.6559
17 | 1.3734 | 0.02459 | 0.0623 | 55.852
17.5 | 1.4021 | 0.02601 | 0.0642 | 53.9062
18 | 1.4234 | 0.02793 | 0.0667 | 50.9631
18.5 | 1.4472 | 0.02978 | 0.0687 | 48.5964
19 | 1.4687 | 0.03183 | 0.0708 | 46.142
19.5 | 1.4875 | 0.03417 | 0.0727 | 43.5323
20 | 1.502 | 0.03686 | 0.0747 | 40.7488

## 101. Re 8M Mach 0.25 (1)
BIGFOIL.COM POLAR EXPORT
NACA67-116 a=0.6
NACA67-116 a=0.6 |  |  |  | Cl Max: | 1.186 | at alpha= | 11.5 | deg
JavaFoil+Calcfoil stall+Eppler ext transition |  |  |  | L/D Max: | 93.332 | at alpha= | 7.5 | deg
Re: | 8000000 |  |  | Cd Min: | 0.00297 | at alpha= | 0.5 | deg
Mach: | 0.25 |  |  | Cl=0 at alpha= | -0.71875 | deg
|  |  |  | @ Cl=0.1, Cd= | 0.0030925
|  |  |  | @ Cl=0.4, Cd= | 0.0054906
|  |  |  | @ Cl=0.6, Cd= | 0.00796
alpha (deg) | Cl | Cd | Cm | Cl/Cd
-17 | -0.584 | 0.13285 | 0.015 | -4.397
-16.5 | -0.633 | 0.12498 | 0.014 | -5.062
-16 | -0.678 | 0.11646 | 0.014 | -5.823
-15.5 | -0.72 | 0.10843 | 0.013 | -6.644
-15 | -0.759 | 0.10012 | 0.013 | -7.582
-14.5 | -0.794 | 0.09151 | 0.013 | -8.681
-14 | -0.829 | 0.08019 | 0.013 | -10.34
-13.5 | -0.916 | 0.04175 | 0.016 | -21.94
-13 | -1.011 | 0.019 | 0.017 | -53.185
-12.5 | -1.03 | 0.0166 | 0.016 | -62.055
-12 | -1.037 | 0.01537 | 0.015 | -67.506
-11.5 | -1.037 | 0.01419 | 0.013 | -73.084
-11 | -1.028 | 0.0135 | 0.012 | -76.175
-10.5 | -1.013 | 0.01266 | 0.011 | -80.055
-10 | -0.992 | 0.01196 | 0.01 | -82.913
-9.5 | -0.964 | 0.01132 | 0.008 | -85.229
-9 | -0.932 | 0.01077 | 0.007 | -86.481
-8.5 | -0.894 | 0.01031 | 0.006 | -86.654
-8 | -0.851 | 0.00986 | 0.004 | -86.317
-7.5 | -0.805 | 0.00943 | 0.003 | -85.371
-7 | -0.756 | 0.009 | 0.002 | -83.938
-6.5 | -0.703 | 0.00864 | 0 | -81.374
-6 | -0.648 | 0.00832 | -0.001 | -77.855
-5.5 | -0.59 | 0.00799 | -0.002 | -73.914
-5 | -0.532 | 0.00772 | -0.004 | -68.922
-4.5 | -0.472 | 0.00745 | -0.005 | -63.361
-4 | -0.411 | 0.00721 | -0.006 | -57.054
-3.5 | -0.35 | 0.00695 | -0.008 | -50.303
-3 | -0.288 | 0.00625 | -0.009 | -46.042
-2.5 | -0.225 | 0.00557 | -0.011 | -40.435
-2 | -0.162 | 0.00507 | -0.012 | -32.036
-1.5 | -0.099 | 0.00468 | -0.013 | -21.177
-1 | -0.036 | 0.00362 | -0.015 | -9.897
-0.5 | 0.028 | 0.00302 | -0.016 | 9.304
0 | 0.092 | 0.00311 | -0.018 | 29.544
0.5 | 0.156 | 0.00297 | -0.019 | 52.324
1 | 0.219 | 0.00357 | -0.02 | 61.32
1.5 | 0.282 | 0.00434 | -0.022 | 65.009
2 | 0.344 | 0.00503 | -0.023 | 68.345
2.5 | 0.406 | 0.00554 | -0.024 | 73.32
3 | 0.468 | 0.00615 | -0.026 | 76.101
3.5 | 0.529 | 0.00679 | -0.027 | 77.911
4 | 0.59 | 0.0079 | -0.028 | 74.643
4.5 | 0.65 | 0.00826 | -0.03 | 78.724
5 | 0.709 | 0.00859 | -0.031 | 82.519
5.5 | 0.766 | 0.00892 | -0.032 | 85.917
6 | 0.821 | 0.00927 | -0.034 | 88.603
6.5 | 0.874 | 0.00962 | -0.035 | 90.899
7 | 0.925 | 0.01 | -0.036 | 92.546
7.5 | 0.972 | 0.01042 | -0.038 | 93.332
8 | 1.016 | 0.01118 | -0.039 | 90.875
8.5 | 1.057 | 0.0117 | -0.04 | 90.306
9 | 1.092 | 0.01232 | -0.041 | 88.668
9.5 | 1.123 | 0.01287 | -0.043 | 87.22
10 | 1.148 | 0.01355 | -0.044 | 84.693
10.5 | 1.167 | 0.01423 | -0.045 | 82.027
11 | 1.18 | 0.015 | -0.046 | 78.685
11.5 | 1.186 | 0.01591 | -0.048 | 74.56
12 | 1.186 | 0.01682 | -0.049 | 70.488
12.5 | 1.178 | 0.01774 | -0.05 | 66.423
13 | 1.163 | 0.0189 | -0.051 | 61.534
13.5 | 1.14 | 0.02041 | -0.052 | 55.821
14 | 1.107 | 0.02254 | -0.053 | 49.123
14.5 | 1.068 | 0.0249 | -0.054 | 42.882
15 | 0.946 | 0.05246 | -0.049 | 18.04
15.5 | 0.83 | 0.09995 | -0.038 | 8.307
16 | 0.778 | 0.10521 | -0.038 | 7.393
16.5 | 0.718 | 0.11499 | -0.037 | 6.243

## 102. Re 8M Mach 0.25 (2)
BIGFOIL.COM POLAR EXPORT
NACA67-116 a=0.6
NACA67-116 a=0.6 |  |  |  | Cl Max: | 1.4258 | at alpha= | 19.5 | deg
XFOIL ncrit=9 |  |  |  | L/D Max: | 71.0185 | at alpha= | 9.5 | deg
Re: | 8000000 |  |  | Cd Min: | 0.05381 | at alpha= | -20 | deg
Mach: | 0.25 |  |  | Cl=0 at alpha= | -1.1347 | deg
|  |  |  | @ Cl=0.1, Cd= | 0.0026388
|  |  |  | @ Cl=0.4, Cd= | 0.007418
|  |  |  | @ Cl=0.6, Cd= | 0.0093012
alpha (deg) | Cl | Cd | Cm | Cl/Cd
-20 | -1.3046 | 0.05381 | -0.1157 | -24.2446
-19.5 | -1.3344 | 0.04531 | -0.117 | -29.4505
-19 | -1.3192 | 0.04155 | -0.1164 | -31.7497
-18.5 | -1.3541 | 0.03442 | -0.1135 | -39.3405
-18 | -1.3444 | 0.03111 | -0.1106 | -43.2144
-17.5 | -1.3347 | 0.02801 | -0.1071 | -47.6508
-17 | -1.3169 | 0.02559 | -0.1035 | -51.4615
-16.5 | -1.2953 | 0.02351 | -0.0999 | -55.0957
-15.5 | -1.2394 | 0.02026 | -0.0929 | -61.1747
-15 | -1.2107 | 0.01875 | -0.0892 | -64.5707
-14.5 | -1.1745 | 0.01764 | -0.0863 | -66.5816
-14 | -1.1381 | 0.01661 | -0.0832 | -68.519
-13.5 | -1.1011 | 0.01561 | -0.0802 | -70.5381
-13 | -1.0621 | 0.01473 | -0.0773 | -72.1045
-12.5 | -1.0225 | 0.01387 | -0.0745 | -73.7203
-12 | -0.9816 | 0.01309 | -0.0718 | -74.9885
-11.5 | -0.9381 | 0.01239 | -0.0696 | -75.7143
-11 | -0.8939 | 0.01179 | -0.0674 | -75.8185
-10.5 | -0.8484 | 0.01125 | -0.0654 | -75.4133
-10 | -0.804 | 0.01065 | -0.0632 | -75.493
-9.5 | -0.7579 | 0.01017 | -0.0614 | -74.5231
-9 | -0.712 | 0.00968 | -0.0595 | -73.5537
-8.5 | -0.6643 | 0.00928 | -0.0579 | -71.5841
-8 | -0.6179 | 0.00887 | -0.056 | -69.6618
-7.5 | -0.5694 | 0.00853 | -0.0546 | -66.7526
-7 | -0.5215 | 0.00819 | -0.0531 | -63.6752
-6.5 | -0.4727 | 0.00787 | -0.0517 | -60.0635
-6 | -0.4239 | 0.00755 | -0.0504 | -56.1457
-5.5 | -0.3743 | 0.00727 | -0.0492 | -51.4856
-5 | -0.3254 | 0.00698 | -0.0478 | -46.6189
-4.5 | -0.2768 | 0.0067 | -0.0465 | -41.3134
-4 | -0.2291 | 0.00641 | -0.0449 | -35.741
-3.5 | -0.1842 | 0.00607 | -0.0427 | -30.346
-3 | -0.1439 | 0.00568 | -0.0396 | -25.3345
-2.5 | -0.1082 | 0.00537 | -0.0354 | -20.149
-2 | -0.0713 | 0.005 | -0.0315 | -14.26
-1 | 0.0111 | 0.00404 | -0.0256 | 2.7475
-0.5 | 0.0415 | 0.00315 | -0.0205 | 13.1746
0 | 0.0897 | 0.00263 | -0.019 | 34.1065
0.5 | 0.1484 | 0.00268 | -0.0196 | 55.3731
1 | 0.2043 | 0.00291 | -0.0197 | 70.2062
1.5 | 0.221 | 0.00402 | -0.0116 | 54.9751
2 | 0.2367 | 0.00474 | -0.0032 | 49.9367
2.5 | 0.2538 | 0.00528 | 0.0049 | 48.0682
3 | 0.2823 | 0.00583 | 0.0104 | 48.422
3.5 | 0.317 | 0.00634 | 0.0144 | 50
4 | 0.353 | 0.00688 | 0.0182 | 51.3081
4.5 | 0.3941 | 0.00734 | 0.0208 | 53.6921
5 | 0.4342 | 0.00787 | 0.0237 | 55.1715
5.5 | 0.4793 | 0.00828 | 0.0256 | 57.8865
6 | 0.5246 | 0.00869 | 0.0274 | 60.3682
6.5 | 0.5713 | 0.00908 | 0.0289 | 62.9185
7 | 0.6193 | 0.00945 | 0.0302 | 65.5344
7.5 | 0.6645 | 0.0099 | 0.0321 | 67.1212
8 | 0.7113 | 0.01032 | 0.0336 | 68.9244
8.5 | 0.7573 | 0.01077 | 0.0352 | 70.3157
9 | 0.801 | 0.01129 | 0.0373 | 70.9477
9.5 | 0.8437 | 0.01188 | 0.0394 | 71.0185
10 | 0.8861 | 0.01253 | 0.0417 | 70.7183
10.5 | 0.9279 | 0.01319 | 0.0439 | 70.3487
11 | 0.9702 | 0.01388 | 0.0461 | 69.8991
11.5 | 1.011 | 0.01467 | 0.0485 | 68.9162
12 | 1.0514 | 0.01548 | 0.0509 | 67.9199
12.5 | 1.0918 | 0.01632 | 0.0532 | 66.8995
13 | 1.13 | 0.01724 | 0.0559 | 65.5452
13.5 | 1.1685 | 0.0182 | 0.0584 | 64.2033
14 | 1.2045 | 0.01933 | 0.0612 | 62.3125
14.5 | 1.2382 | 0.02061 | 0.0641 | 60.0776
15 | 1.2659 | 0.02222 | 0.0677 | 56.9712
15.5 | 1.2964 | 0.02382 | 0.0706 | 54.4249
16 | 1.3218 | 0.02568 | 0.0741 | 51.472
16.5 | 1.3488 | 0.02757 | 0.077 | 48.9227
17 | 1.3699 | 0.02992 | 0.0802 | 45.7854
17.5 | 1.3927 | 0.03228 | 0.0829 | 43.1444
18 | 1.4034 | 0.03564 | 0.086 | 39.3771
18.5 | 1.4178 | 0.03894 | 0.0883 | 36.4099
19 | 1.4248 | 0.04304 | 0.0903 | 33.1041
19.5 | 1.4258 | 0.04796 | 0.0917 | 29.7289
20 | 1.4212 | 0.05373 | 0.0922 | 26.4508

## 103. Re 8M Mach 0.50 (1)
BIGFOIL.COM POLAR EXPORT
NACA67-116 a=0.6
NACA67-116 a=0.6 |  |  |  | Cl Max: | 1.152 | at alpha= | 20 | deg
JavaFoil+Calcfoil stall+Eppler ext transition |  |  |  | L/D Max: | 82.719 | at alpha= | 6 | deg
Re: | 8000000 |  |  | Cd Min: | 0.00311 | at alpha= | -0.5 | deg
Mach: | 0.5 |  |  | Cl=0 at alpha= | -0.71831 | deg
|  |  |  | @ Cl=0.1, Cd= | 0.0032363
|  |  |  | @ Cl=0.4, Cd= | 0.0057261
|  |  |  | @ Cl=0.6, Cd= | 0.0081524
alpha (deg) | Cl | Cd | Cm | Cl/Cd
-20 | -1.078 | 0.16141 | 0.024 | -6.677
-19.5 | -1.057 | 0.14304 | 0.024 | -7.39
-19 | -1.026 | 0.13927 | 0.022 | -7.365
-18.5 | -0.993 | 0.1395 | 0.02 | -7.119
-18 | -0.964 | 0.13211 | 0.019 | -7.297
-17.5 | -0.937 | 0.13418 | 0.018 | -6.984
-17 | -0.915 | 0.12325 | 0.019 | -7.426
-16.5 | -0.883 | 0.12003 | 0.017 | -7.357
-16 | -0.853 | 0.11651 | 0.015 | -7.319
-15.5 | -0.825 | 0.11201 | 0.014 | -7.368
-15 | -0.798 | 0.10654 | 0.014 | -7.492
-14.5 | -0.773 | 0.10476 | 0.013 | -7.375
-14 | -0.743 | 0.09911 | 0.012 | -7.499
-13.5 | -0.716 | 0.09117 | 0.011 | -7.852
-13 | -0.688 | 0.08548 | 0.011 | -8.053
-12.5 | -0.662 | 0.07979 | 0.01 | -8.292
-12 | -0.631 | 0.08568 | 0.009 | -7.369
-11.5 | -0.604 | 0.07866 | 0.008 | -7.676
-11 | -0.578 | 0.07061 | 0.008 | -8.187
-10.5 | -0.578 | 0.04679 | 0.009 | -12.356
-10 | -0.519 | 0.07275 | 0.005 | -7.138
-9.5 | -0.493 | 0.06271 | 0.005 | -7.86
-9 | -0.47 | 0.05347 | 0.005 | -8.797
-8.5 | -0.438 | 0.05536 | 0.003 | -7.905
-8 | -0.789 | 0.01256 | 0.005 | -62.798
-7.5 | -0.812 | 0.01154 | 0.003 | -70.302
-7 | -0.793 | 0.01081 | 0.002 | -73.361
-6.5 | -0.755 | 0.01019 | 0 | -74.112
-6 | -0.704 | 0.00959 | -0.001 | -73.394
-5.5 | -0.646 | 0.00912 | -0.003 | -70.867
-5 | -0.585 | 0.00872 | -0.004 | -67.136
-4.5 | -0.522 | 0.00832 | -0.006 | -62.701
-4 | -0.456 | 0.00799 | -0.007 | -57.042
-3.5 | -0.388 | 0.00765 | -0.009 | -50.75
-3 | -0.32 | 0.00708 | -0.01 | -45.108
-2.5 | -0.25 | 0.00596 | -0.012 | -41.994
-2 | -0.181 | 0.00523 | -0.013 | -34.54
-1.5 | -0.11 | 0.00496 | -0.015 | -22.233
-1 | -0.04 | 0.00394 | -0.016 | -10.139
-0.5 | 0.031 | 0.00311 | -0.018 | 10.083
0 | 0.102 | 0.00324 | -0.019 | 31.537
0.5 | 0.173 | 0.00349 | -0.021 | 49.556
1 | 0.244 | 0.00369 | -0.023 | 66.05
1.5 | 0.314 | 0.00457 | -0.024 | 68.722
2 | 0.382 | 0.00552 | -0.026 | 69.237
2.5 | 0.451 | 0.00631 | -0.027 | 71.456
3 | 0.52 | 0.007 | -0.029 | 74.19
3.5 | 0.587 | 0.00797 | -0.03 | 73.712
4 | 0.654 | 0.00891 | -0.032 | 73.425
4.5 | 0.72 | 0.00938 | -0.033 | 76.716
5 | 0.782 | 0.00983 | -0.035 | 79.61
5.5 | 0.841 | 0.0103 | -0.036 | 81.586
6 | 0.894 | 0.0108 | -0.038 | 82.719
6.5 | 0.939 | 0.01137 | -0.039 | 82.584
7 | 0.972 | 0.01242 | -0.04 | 78.245
7.5 | 0.985 | 0.01331 | -0.042 | 73.969
8 | 0.956 | 0.0145 | -0.043 | 65.961
8.5 | 0.625 | 0.01567 | -0.045 | 39.906
9 | 0.654 | 0.01772 | -0.046 | 36.919
9.5 | 0.685 | 0.01834 | -0.047 | 37.365
10 | 0.6 | 0.06692 | -0.026 | 8.961
10.5 | 0.755 | 0.01852 | -0.05 | 40.785
11 | 0.771 | 0.02396 | -0.05 | 32.168
11.5 | 0.685 | 0.07564 | -0.03 | 9.05
12 | 0.71 | 0.08544 | -0.029 | 8.305
12.5 | 0.737 | 0.09305 | -0.03 | 7.924
13 | 0.767 | 0.08631 | -0.033 | 8.889
13.5 | 0.793 | 0.09268 | -0.033 | 8.561
14 | 0.821 | 0.10132 | -0.034 | 8.101
14.5 | 0.85 | 0.10774 | -0.036 | 7.889
15 | 0.875 | 0.10785 | -0.035 | 8.11
15.5 | 0.902 | 0.11188 | -0.036 | 8.059
16 | 0.932 | 0.11552 | -0.039 | 8.072
16.5 | 0.966 | 0.11907 | -0.042 | 8.11
17 | 0.993 | 0.12696 | -0.043 | 7.821
17.5 | 1.012 | 0.12908 | -0.041 | 7.842
18 | 1.044 | 0.1319 | -0.044 | 7.913
18.5 | 1.081 | 0.13096 | -0.048 | 8.256
19 | 1.109 | 0.13896 | -0.049 | 7.981
19.5 | 1.122 | 0.14648 | -0.046 | 7.661
20 | 1.152 | 0.15148 | -0.048 | 7.602

## 104. Re 8M Mach 0.50 (2)
BIGFOIL.COM POLAR EXPORT
NACA67-116 a=0.6
NACA67-116 a=0.6 |  |  |  | Cl Max: | 0.9922 | at alpha= | 11.5 | deg
XFOIL ncrit=9 |  |  |  | L/D Max: | 81.9512 | at alpha= | 1 | deg
Re: | 8000000 |  |  | Cd Min: | 0.21321 | at alpha= | 20 | deg
Mach: | 0.5 |  |  | Cl=0 at alpha= | -1.9847 | deg
|  |  |  | @ Cl=0.1, Cd= | 0.0027349
|  |  |  | @ Cl=0.4, Cd= | 0.0094932
|  |  |  | @ Cl=0.6, Cd= | 0.011547
alpha (deg) | Cl | Cd | Cm | Cl/Cd
-15.5 | -0.5415 | 0.11361 | -0.1002 | -4.7663
-15 | -0.5655 | 0.10095 | -0.1083 | -5.6018
-14.5 | -0.5801 | 0.09002 | -0.1151 | -6.4441
-14 | -0.602 | 0.07796 | -0.1223 | -7.7219
-13.5 | -0.6203 | 0.06537 | -0.1309 | -9.4891
-13 | -0.6495 | 0.05342 | -0.1389 | -12.1584
-12.5 | -0.6865 | 0.04359 | -0.142 | -15.749
-12 | -0.728 | 0.0355 | -0.1401 | -20.507
-11.5 | -0.7695 | 0.02876 | -0.1342 | -26.7559
-11 | -0.8153 | 0.02243 | -0.1249 | -36.3486
-10.5 | -0.8303 | 0.01775 | -0.1153 | -46.7775
-10 | -0.8172 | 0.01477 | -0.1065 | -55.3284
-9.5 | -0.7795 | 0.01314 | -0.0998 | -59.3227
-9 | -0.7309 | 0.01213 | -0.0947 | -60.2556
-8.5 | -0.6767 | 0.0114 | -0.0907 | -59.3596
-8 | -0.6232 | 0.01074 | -0.0869 | -58.0261
-7.5 | -0.5683 | 0.01015 | -0.0837 | -55.9901
-7 | -0.5113 | 0.00966 | -0.081 | -52.9296
-6.5 | -0.4559 | 0.00917 | -0.0784 | -49.7165
-6 | -0.3997 | 0.00875 | -0.076 | -45.68
-5.5 | -0.3432 | 0.00835 | -0.074 | -41.1018
-5 | -0.2878 | 0.00796 | -0.0719 | -36.1558
-4.5 | -0.2321 | 0.00761 | -0.07 | -30.4993
-4 | -0.1767 | 0.00727 | -0.0682 | -24.3054
-3.5 | -0.1248 | 0.00688 | -0.0659 | -18.1395
-3 | -0.0785 | 0.00639 | -0.0625 | -12.2848
-2.5 | -0.0355 | 0.00592 | -0.0586 | -5.9966
-2 | -0.0007 | 0.00533 | -0.053 | -0.13133
-1.5 | 0.0221 | 0.00467 | -0.0447 | 4.7323
-1 | 0.0272 | 0.00403 | -0.0324 | 6.7494
-0.5 | 0.0453 | 0.00309 | -0.0231 | 14.6602
0 | 0.1023 | 0.00272 | -0.0217 | 37.6103
0.5 | 0.1704 | 0.00274 | -0.0226 | 62.1898
1 | 0.2352 | 0.00287 | -0.0227 | 81.9512
1.5 | 0.2369 | 0.0039 | -0.0097 | 60.7436
2 | 0.2031 | 0.00502 | 0.0106 | 40.4582
2.5 | 0.2142 | 0.006 | 0.0207 | 35.7
3 | 0.2427 | 0.00677 | 0.0273 | 35.8493
3.5 | 0.2737 | 0.00755 | 0.0333 | 36.2517
4 | 0.3122 | 0.00825 | 0.0378 | 37.8424
4.5 | 0.3548 | 0.00891 | 0.0417 | 39.8204
5 | 0.4013 | 0.00951 | 0.0449 | 42.1977
5.5 | 0.4519 | 0.01005 | 0.0474 | 44.9652
6 | 0.5039 | 0.01058 | 0.0498 | 47.6276
6.5 | 0.5582 | 0.01109 | 0.052 | 50.3336
7 | 0.6113 | 0.01167 | 0.0546 | 52.3822
7.5 | 0.6641 | 0.0123 | 0.0573 | 53.9919
8 | 0.7173 | 0.01296 | 0.0602 | 55.3472
8.5 | 0.7679 | 0.01376 | 0.0637 | 55.8067
9 | 0.8182 | 0.01465 | 0.0674 | 55.8498
9.5 | 0.8687 | 0.01557 | 0.0714 | 55.7932
10 | 0.9155 | 0.0167 | 0.0761 | 54.8204
10.5 | 0.9588 | 0.01811 | 0.0815 | 52.9431
11 | 0.9892 | 0.02018 | 0.0882 | 49.0188
11.5 | 0.9922 | 0.02377 | 0.0968 | 41.7417
12 | 0.9702 | 0.02913 | 0.1053 | 33.3059
12.5 | 0.9363 | 0.03589 | 0.1116 | 26.088
13.5 | 0.862 | 0.05309 | 0.1148 | 16.2366
14 | 0.8276 | 0.06384 | 0.1108 | 12.9637
14.5 | 0.8037 | 0.0752 | 0.1041 | 10.6875
15 | 0.7771 | 0.08866 | 0.0949 | 8.7649
15.5 | 0.7517 | 0.1022 | 0.0863 | 7.3552
16 | 0.7255 | 0.11531 | 0.0781 | 6.2917
17 | 0.6847 | 0.14117 | 0.0616 | 4.8502
17.5 | 0.6706 | 0.15372 | 0.0538 | 4.3625
18 | 0.656 | 0.16704 | 0.0458 | 3.9272
19 | 0.6463 | 0.19112 | 0.0323 | 3.3816
19.5 | 0.6459 | 0.20291 | 0.0261 | 3.1832
20 | 0.6533 | 0.21321 | 0.0207 | 3.0641

## 105. Re 10M Mach 0.00 (1)
BIGFOIL.COM POLAR EXPORT
NACA67-116 a=0.6
NACA67-116 a=0.6 |  |  |  | Cl Max: | 1.288 | at alpha= | 14 | deg
JavaFoil+Calcfoil stall+Eppler ext transition |  |  |  | L/D Max: | 100.338 | at alpha= | 8 | deg
Re: | 10000000 |  |  | Cd Min: | 0.00376 | at alpha= | 0 | deg
Mach: | 0 |  |  | Cl=0 at alpha= | -0.71774 | deg
|  |  |  | @ Cl=0.1, Cd= | 0.0037943
|  |  |  | @ Cl=0.4, Cd= | 0.005682
|  |  |  | @ Cl=0.6, Cd= | 0.007531
alpha (deg) | Cl | Cd | Cm | Cl/Cd
-19 | -0.878 | 0.13043 | 0.02 | -6.731
-18.5 | -0.897 | 0.12229 | 0.019 | -7.336
-18 | -0.917 | 0.11281 | 0.019 | -8.127
-17.5 | -0.94 | 0.10002 | 0.019 | -9.397
-17 | -0.965 | 0.08653 | 0.02 | -11.146
-16.5 | -1.003 | 0.06515 | 0.02 | -15.394
-16 | -1.106 | 0.0262 | 0.023 | -42.224
-15.5 | -1.124 | 0.02243 | 0.022 | -50.094
-15 | -1.137 | 0.01949 | 0.021 | -58.36
-14.5 | -1.143 | 0.01788 | 0.02 | -63.943
-14 | -1.144 | 0.01673 | 0.019 | -68.418
-13.5 | -1.142 | 0.01546 | 0.018 | -73.873
-13 | -1.134 | 0.01448 | 0.017 | -78.314
-12.5 | -1.122 | 0.01376 | 0.015 | -81.536
-12 | -1.106 | 0.01298 | 0.014 | -85.233
-11.5 | -1.086 | 0.01247 | 0.013 | -87.076
-11 | -1.061 | 0.01178 | 0.012 | -90.101
-10.5 | -1.033 | 0.01117 | 0.011 | -92.502
-10 | -1.001 | 0.0107 | 0.009 | -93.565
-9.5 | -0.965 | 0.01026 | 0.008 | -94.035
-9 | -0.925 | 0.0098 | 0.007 | -94.419
-8.5 | -0.883 | 0.00941 | 0.006 | -93.816
-8 | -0.837 | 0.00901 | 0.004 | -92.918
-7.5 | -0.789 | 0.00866 | 0.003 | -91.159
-7 | -0.739 | 0.00834 | 0.002 | -88.577
-6.5 | -0.686 | 0.00803 | 0 | -85.418
-6 | -0.631 | 0.00773 | -0.001 | -81.621
-5.5 | -0.574 | 0.00746 | -0.002 | -77.017
-5 | -0.517 | 0.00722 | -0.004 | -71.636
-4.5 | -0.459 | 0.00698 | -0.005 | -65.719
-4 | -0.399 | 0.00677 | -0.006 | -58.961
-3.5 | -0.34 | 0.00655 | -0.008 | -51.854
-3 | -0.279 | 0.00632 | -0.009 | -44.163
-2.5 | -0.219 | 0.00562 | -0.01 | -38.912
-2 | -0.157 | 0.00529 | -0.012 | -29.771
-1.5 | -0.096 | 0.00509 | -0.013 | -18.87
-1 | -0.035 | 0.00447 | -0.014 | -7.764
-0.5 | 0.027 | 0.00394 | -0.016 | 6.893
0 | 0.089 | 0.00376 | -0.017 | 23.657
0.5 | 0.15 | 0.00395 | -0.018 | 38.099
1 | 0.212 | 0.00445 | -0.02 | 47.561
1.5 | 0.273 | 0.00475 | -0.021 | 57.507
2 | 0.333 | 0.00524 | -0.022 | 63.578
2.5 | 0.394 | 0.00564 | -0.024 | 69.764
3 | 0.454 | 0.00606 | -0.025 | 74.873
3.5 | 0.514 | 0.0067 | -0.026 | 76.681
4 | 0.573 | 0.00738 | -0.028 | 77.641
4.5 | 0.632 | 0.00771 | -0.029 | 81.963
5 | 0.689 | 0.00799 | -0.03 | 86.266
5.5 | 0.745 | 0.00829 | -0.031 | 89.913
6 | 0.8 | 0.00856 | -0.033 | 93.413
6.5 | 0.853 | 0.00887 | -0.034 | 96.204
7 | 0.904 | 0.00921 | -0.035 | 98.179
7.5 | 0.953 | 0.00955 | -0.037 | 99.779
8 | 0.999 | 0.00996 | -0.038 | 100.338
8.5 | 1.043 | 0.01061 | -0.039 | 98.321
9 | 1.084 | 0.01105 | -0.04 | 98.112
9.5 | 1.121 | 0.01157 | -0.041 | 96.939
10 | 1.155 | 0.01208 | -0.043 | 95.61
10.5 | 1.186 | 0.01264 | -0.044 | 93.824
11 | 1.212 | 0.01323 | -0.045 | 91.674
11.5 | 1.235 | 0.01386 | -0.046 | 89.084
12 | 1.254 | 0.01451 | -0.047 | 86.413
12.5 | 1.268 | 0.01519 | -0.049 | 83.505
13 | 1.279 | 0.01597 | -0.05 | 80.064
13.5 | 1.286 | 0.01671 | -0.051 | 76.944
14 | 1.288 | 0.01772 | -0.052 | 72.702
14.5 | 1.287 | 0.01869 | -0.053 | 68.841
15 | 1.279 | 0.01977 | -0.054 | 64.676
15.5 | 1.264 | 0.02121 | -0.055 | 59.611
16 | 1.245 | 0.02288 | -0.056 | 54.416
16.5 | 1.222 | 0.02472 | -0.057 | 49.454
17 | 1.197 | 0.02696 | -0.058 | 44.41
17.5 | 1.167 | 0.03032 | -0.058 | 38.501
18 | 1.136 | 0.03351 | -0.059 | 33.91
18.5 | 1.05 | 0.06009 | -0.055 | 17.477
19 | 0.986 | 0.08839 | -0.051 | 11.159

## 106. Re 10M Mach 0.00 (2)
BIGFOIL.COM POLAR EXPORT
NACA67-116 a=0.6
NACA67-116 a=0.6 |  |  |  | Cl Max: | 1.5355 | at alpha= | 20 | deg
XFOIL ncrit=9 |  |  |  | L/D Max: | 80.0495 | at alpha= | 9 | deg
Re: | 10000000 |  |  | Cd Min: | 0.03289 | at alpha= | 20 | deg
Mach: | 0 |  |  | Cl=0 at alpha= | -1.158 | deg
|  |  |  | @ Cl=0.1, Cd= | 0.0027519
|  |  |  | @ Cl=0.4, Cd= | 0.0067239
|  |  |  | @ Cl=0.6, Cd= | 0.0083517
alpha (deg) | Cl | Cd | Cm | Cl/Cd
-20 | -1.4745 | 0.02858 | -0.0907 | -51.592
-19.5 | -1.4605 | 0.02631 | -0.0881 | -55.5112
-19 | -1.4371 | 0.02469 | -0.0861 | -58.2058
-18.5 | -1.4221 | 0.02267 | -0.0829 | -62.7305
-18 | -1.3942 | 0.02141 | -0.0809 | -65.1191
-17.5 | -1.3684 | 0.02006 | -0.0784 | -68.2154
-17 | -1.341 | 0.01887 | -0.076 | -71.0652
-16.5 | -1.31 | 0.01785 | -0.0738 | -73.3894
-16 | -1.2777 | 0.01691 | -0.0717 | -75.5588
-15.5 | -1.2429 | 0.01607 | -0.0698 | -77.3429
-15 | -1.2089 | 0.01525 | -0.0676 | -79.2721
-14.5 | -1.1713 | 0.01458 | -0.0659 | -80.3361
-14 | -1.1348 | 0.01389 | -0.064 | -81.6991
-13.5 | -1.0956 | 0.01328 | -0.0623 | -82.5
-13 | -1.0576 | 0.01258 | -0.0604 | -84.07
-12.5 | -1.0183 | 0.01196 | -0.0586 | -85.1421
-12 | -0.9763 | 0.01144 | -0.0572 | -85.3409
-11.5 | -0.9347 | 0.01094 | -0.0556 | -85.4388
-11 | -0.8918 | 0.01048 | -0.0542 | -85.0954
-10.5 | -0.8486 | 0.01002 | -0.0528 | -84.6906
-10 | -0.8059 | 0.00958 | -0.0512 | -84.1232
-9.5 | -0.7621 | 0.00916 | -0.0498 | -83.1987
-9 | -0.717 | 0.00881 | -0.0486 | -81.3848
-8.5 | -0.6726 | 0.00845 | -0.0472 | -79.5976
-8 | -0.6266 | 0.00812 | -0.046 | -77.1675
-7.5 | -0.5798 | 0.00783 | -0.045 | -74.0485
-7 | -0.534 | 0.0075 | -0.0437 | -71.2
-6.5 | -0.4862 | 0.00725 | -0.0427 | -67.0621
-6 | -0.4399 | 0.00696 | -0.0415 | -63.204
-5.5 | -0.3922 | 0.00672 | -0.0404 | -58.3631
-5 | -0.3458 | 0.00646 | -0.0391 | -53.5294
-4.5 | -0.2997 | 0.00621 | -0.0377 | -48.2609
-4 | -0.2545 | 0.00598 | -0.036 | -42.5585
-3.5 | -0.2131 | 0.00577 | -0.0334 | -36.9324
-3 | -0.1703 | 0.0055 | -0.0312 | -30.9636
-2.5 | -0.1233 | 0.00523 | -0.0299 | -23.5755
-2 | -0.0775 | 0.00486 | -0.0283 | -15.9465
-1.5 | -0.0314 | 0.00453 | -0.0268 | -6.9316
-1 | 0.0145 | 0.00417 | -0.0253 | 3.4772
-0.5 | 0.0527 | 0.00351 | -0.0223 | 15.0142
0 | 0.0896 | 0.00273 | -0.019 | 32.8205
0.5 | 0.1371 | 0.00283 | -0.0177 | 48.4452
1 | 0.1811 | 0.0033 | -0.0158 | 54.8788
1.5 | 0.202 | 0.00432 | -0.0091 | 46.7593
2 | 0.2363 | 0.00478 | -0.0051 | 49.4351
2.5 | 0.2635 | 0.00515 | 0.0005 | 51.165
3 | 0.2965 | 0.00558 | 0.0048 | 53.1362
3.5 | 0.3323 | 0.006 | 0.0083 | 55.3833
4 | 0.3707 | 0.0064 | 0.0113 | 57.9219
4.5 | 0.4096 | 0.00683 | 0.014 | 59.9707
5 | 0.4509 | 0.00723 | 0.0162 | 62.3651
5.5 | 0.4952 | 0.00756 | 0.0178 | 65.5026
6 | 0.5404 | 0.00789 | 0.0192 | 68.4918
6.5 | 0.5845 | 0.00824 | 0.0207 | 70.9345
7 | 0.6303 | 0.00857 | 0.0219 | 73.5473
7.5 | 0.6756 | 0.00892 | 0.0232 | 75.7399
8 | 0.7198 | 0.00929 | 0.0245 | 77.4812
8.5 | 0.764 | 0.00969 | 0.0259 | 78.8442
9 | 0.8085 | 0.0101 | 0.0271 | 80.0495
9.5 | 0.8493 | 0.01061 | 0.0289 | 80.0471
10 | 0.8898 | 0.01115 | 0.0307 | 79.8027
10.5 | 0.9312 | 0.01168 | 0.0323 | 79.726
11 | 0.9711 | 0.01223 | 0.0341 | 79.4031
11.5 | 1.0108 | 0.01283 | 0.0358 | 78.7841
12 | 1.0508 | 0.01345 | 0.0374 | 78.1264
12.5 | 1.089 | 0.01411 | 0.0392 | 77.1793
13.5 | 1.1663 | 0.01545 | 0.0425 | 75.4887
14 | 1.2022 | 0.01623 | 0.0444 | 74.0727
14.5 | 1.2376 | 0.01709 | 0.0463 | 72.4166
15 | 1.2689 | 0.01812 | 0.0486 | 70.0276
15.5 | 1.3025 | 0.01907 | 0.0505 | 68.301
16 | 1.3319 | 0.02026 | 0.0529 | 65.7404
16.5 | 1.3632 | 0.02135 | 0.0548 | 63.8501
17 | 1.3916 | 0.02264 | 0.057 | 61.4664
17.5 | 1.4226 | 0.02382 | 0.0587 | 59.7229
18 | 1.4462 | 0.02544 | 0.061 | 56.8475
18.5 | 1.4721 | 0.02699 | 0.0629 | 54.5424
19 | 1.4961 | 0.02871 | 0.0648 | 52.1108
19.5 | 1.5171 | 0.03069 | 0.0667 | 49.433
20 | 1.5355 | 0.03289 | 0.0687 | 46.6859

## 107. Re 10M Mach 0.10 (1)
BIGFOIL.COM POLAR EXPORT
NACA67-116 a=0.6
NACA67-116 a=0.6 |  |  |  | Cl Max: | 1.271 | at alpha= | 13.5 | deg
JavaFoil+Calcfoil stall+Eppler ext transition |  |  |  | L/D Max: | 99.479 | at alpha= | 8 | deg
Re: | 10000000 |  |  | Cd Min: | 0.0038 | at alpha= | 0 | deg
Mach: | 0.1 |  |  | Cl=0 at alpha= | -0.71774 | deg
|  |  |  | @ Cl=0.1, Cd= | 0.0038266
|  |  |  | @ Cl=0.4, Cd= | 0.0056893
|  |  |  | @ Cl=0.6, Cd= | 0.0075542
alpha (deg) | Cl | Cd | Cm | Cl/Cd
-18.5 | -0.848 | 0.12806 | 0.019 | -6.62
-18 | -0.869 | 0.11992 | 0.018 | -7.248
-17.5 | -0.891 | 0.1108 | 0.018 | -8.038
-17 | -0.915 | 0.09855 | 0.018 | -9.286
-16.5 | -0.941 | 0.08565 | 0.019 | -10.981
-16 | -0.982 | 0.06352 | 0.02 | -15.457
-15.5 | -1.089 | 0.02474 | 0.022 | -43.996
-15 | -1.106 | 0.02142 | 0.021 | -51.646
-14.5 | -1.12 | 0.01868 | 0.02 | -59.97
-14 | -1.126 | 0.01719 | 0.019 | -65.461
-13.5 | -1.127 | 0.0158 | 0.018 | -71.285
-13 | -1.122 | 0.01476 | 0.017 | -76.062
-12.5 | -1.113 | 0.01405 | 0.016 | -79.244
-12 | -1.099 | 0.01321 | 0.014 | -83.219
-11.5 | -1.081 | 0.01264 | 0.013 | -85.552
-11 | -1.058 | 0.01198 | 0.012 | -88.361
-10.5 | -1.032 | 0.01128 | 0.011 | -91.48
-10 | -1.001 | 0.01085 | 0.009 | -92.207
-9.5 | -0.966 | 0.01036 | 0.008 | -93.243
-9 | -0.927 | 0.00993 | 0.007 | -93.321
-8.5 | -0.885 | 0.00948 | 0.006 | -93.325
-8 | -0.84 | 0.00908 | 0.004 | -92.511
-7.5 | -0.792 | 0.00874 | 0.003 | -90.662
-7 | -0.742 | 0.00839 | 0.002 | -88.351
-6.5 | -0.689 | 0.00808 | 0 | -85.253
-6 | -0.634 | 0.00778 | -0.001 | -81.495
-5.5 | -0.577 | 0.00751 | -0.002 | -76.863
-5 | -0.519 | 0.00726 | -0.004 | -71.574
-4.5 | -0.461 | 0.00702 | -0.005 | -65.596
-4 | -0.401 | 0.00679 | -0.006 | -59.126
-3.5 | -0.341 | 0.00655 | -0.008 | -52.077
-3 | -0.281 | 0.00632 | -0.009 | -44.37
-2.5 | -0.22 | 0.00563 | -0.01 | -38.96
-2 | -0.158 | 0.00528 | -0.012 | -29.939
-1.5 | -0.097 | 0.00512 | -0.013 | -18.857
-1 | -0.035 | 0.00417 | -0.014 | -8.348
-0.5 | 0.027 | 0.00395 | -0.016 | 6.908
0 | 0.089 | 0.0038 | -0.017 | 23.557
0.5 | 0.151 | 0.00395 | -0.018 | 38.317
1 | 0.213 | 0.00448 | -0.02 | 47.553
1.5 | 0.274 | 0.00475 | -0.021 | 57.84
2 | 0.335 | 0.00527 | -0.022 | 63.534
2.5 | 0.396 | 0.00566 | -0.024 | 69.868
3 | 0.456 | 0.0061 | -0.025 | 74.805
3.5 | 0.516 | 0.00672 | -0.026 | 76.752
4 | 0.576 | 0.00742 | -0.028 | 77.527
4.5 | 0.635 | 0.00775 | -0.029 | 81.859
5 | 0.692 | 0.00802 | -0.03 | 86.34
5.5 | 0.749 | 0.00831 | -0.032 | 90.093
6 | 0.803 | 0.00862 | -0.033 | 93.2
6.5 | 0.856 | 0.0089 | -0.034 | 96.2
7 | 0.907 | 0.00927 | -0.035 | 97.903
7.5 | 0.956 | 0.00962 | -0.037 | 99.376
8 | 1.002 | 0.01008 | -0.038 | 99.479
8.5 | 1.046 | 0.01072 | -0.039 | 97.528
9 | 1.086 | 0.01119 | -0.04 | 97.063
9.5 | 1.122 | 0.0117 | -0.042 | 95.963
10 | 1.155 | 0.01221 | -0.043 | 94.63
10.5 | 1.185 | 0.01279 | -0.044 | 92.653
11 | 1.21 | 0.01339 | -0.045 | 90.315
11.5 | 1.231 | 0.01403 | -0.046 | 87.693
12 | 1.247 | 0.0147 | -0.048 | 84.839
12.5 | 1.259 | 0.01542 | -0.049 | 81.689
13 | 1.267 | 0.01625 | -0.05 | 77.991
13.5 | 1.271 | 0.01702 | -0.051 | 74.667
14 | 1.27 | 0.01809 | -0.052 | 70.212
14.5 | 1.265 | 0.01914 | -0.053 | 66.086
15 | 1.253 | 0.02032 | -0.054 | 61.667
15.5 | 1.233 | 0.02192 | -0.055 | 56.256
16 | 1.209 | 0.02384 | -0.056 | 50.706
16.5 | 1.181 | 0.026 | -0.057 | 45.424
17 | 1.149 | 0.02939 | -0.057 | 39.085
17.5 | 1.11 | 0.0341 | -0.058 | 32.557
18 | 1.015 | 0.06459 | -0.053 | 15.718
18.5 | 0.952 | 0.09231 | -0.049 | 10.308

## 108. Re 10M Mach 0.10 (2)
BIGFOIL.COM POLAR EXPORT
NACA67-116 a=0.6
NACA67-116 a=0.6 |  |  |  | Cl Max: | 1.5329 | at alpha= | 20 | deg
XFOIL ncrit=9 |  |  |  | L/D Max: | 79.2171 | at alpha= | 9.5 | deg
Re: | 10000000 |  |  | Cd Min: | 0.03458 | at alpha= | 20 | deg
Mach: | 0.1 |  |  | Cl=0 at alpha= | -1.1674 | deg
|  |  |  | @ Cl=0.1, Cd= | 0.0027426
|  |  |  | @ Cl=0.4, Cd= | 0.0067833
|  |  |  | @ Cl=0.6, Cd= | 0.0084247
alpha (deg) | Cl | Cd | Cm | Cl/Cd
-20 | -1.4654 | 0.03058 | -0.0957 | -47.9202
-19.5 | -1.4548 | 0.02791 | -0.0929 | -52.1247
-19 | -1.437 | 0.0258 | -0.0904 | -55.6977
-18.5 | -1.421 | 0.02373 | -0.0873 | -59.882
-18 | -1.3945 | 0.0223 | -0.0851 | -62.5336
-17.5 | -1.3708 | 0.02078 | -0.0823 | -65.9673
-17 | -1.3422 | 0.01954 | -0.0798 | -68.6899
-16.5 | -1.3134 | 0.01835 | -0.0772 | -71.5749
-16 | -1.2809 | 0.01736 | -0.075 | -73.7846
-15.5 | -1.2466 | 0.01646 | -0.0728 | -75.7351
-15 | -1.2127 | 0.01558 | -0.0705 | -77.837
-14.5 | -1.1753 | 0.01485 | -0.0686 | -79.1448
-14 | -1.1377 | 0.01416 | -0.0666 | -80.346
-13.5 | -1.0995 | 0.01348 | -0.0646 | -81.5653
-13 | -1.0598 | 0.01281 | -0.0627 | -82.7322
-12.5 | -1.0211 | 0.01215 | -0.0607 | -84.0412
-12 | -0.979 | 0.0116 | -0.0591 | -84.3966
-11.5 | -0.9366 | 0.01107 | -0.0575 | -84.607
-11 | -0.8939 | 0.01061 | -0.0559 | -84.2507
-10.5 | -0.8501 | 0.01014 | -0.0545 | -83.8363
-10 | -0.8069 | 0.00967 | -0.0529 | -83.4436
-9.5 | -0.7632 | 0.00926 | -0.0513 | -82.419
-9 | -0.7179 | 0.00888 | -0.05 | -80.8446
-8.5 | -0.6725 | 0.00853 | -0.0486 | -78.8394
-8 | -0.627 | 0.00818 | -0.0473 | -76.6504
-7.5 | -0.5794 | 0.00788 | -0.0462 | -73.5279
-7 | -0.5333 | 0.00755 | -0.0449 | -70.6358
-6.5 | -0.4854 | 0.00729 | -0.0439 | -66.5844
-6 | -0.4385 | 0.007 | -0.0427 | -62.6429
-5.5 | -0.3907 | 0.00675 | -0.0416 | -57.8815
-5 | -0.3438 | 0.00649 | -0.0402 | -52.9738
-4.5 | -0.2971 | 0.00624 | -0.0388 | -47.6122
-4 | -0.2514 | 0.006 | -0.0372 | -41.9
-3.5 | -0.209 | 0.00577 | -0.0348 | -36.2218
-3 | -0.1687 | 0.00551 | -0.0319 | -30.6171
-2.5 | -0.1219 | 0.00524 | -0.0305 | -23.2634
-2 | -0.0764 | 0.00487 | -0.0288 | -15.6879
-1.5 | -0.0304 | 0.00453 | -0.0272 | -6.7108
-1 | 0.0153 | 0.00417 | -0.0256 | 3.6691
-0.5 | 0.0531 | 0.0035 | -0.0224 | 15.1714
0 | 0.0902 | 0.00272 | -0.0191 | 33.1618
0.5 | 0.1379 | 0.00283 | -0.0179 | 48.7279
1 | 0.1824 | 0.00329 | -0.016 | 55.4407
1.5 | 0.2024 | 0.00431 | -0.009 | 46.9606
2 | 0.2357 | 0.00478 | -0.0047 | 49.3096
2.5 | 0.2609 | 0.00516 | 0.0014 | 50.562
3 | 0.2941 | 0.00561 | 0.0057 | 52.4242
3.5 | 0.3301 | 0.00604 | 0.0093 | 54.6523
4 | 0.3685 | 0.00645 | 0.0122 | 57.1318
4.5 | 0.4082 | 0.00687 | 0.0149 | 59.4178
5 | 0.4491 | 0.00729 | 0.0173 | 61.6049
5.5 | 0.4942 | 0.00762 | 0.0188 | 64.8556
6 | 0.539 | 0.00796 | 0.0203 | 67.7136
6.5 | 0.5839 | 0.00831 | 0.0218 | 70.2647
7 | 0.6302 | 0.00864 | 0.0229 | 72.9398
7.5 | 0.6748 | 0.00902 | 0.0244 | 74.8115
8 | 0.7199 | 0.00938 | 0.0257 | 76.7484
8.5 | 0.7646 | 0.00979 | 0.027 | 78.1001
9 | 0.8087 | 0.01022 | 0.0285 | 79.1292
9.5 | 0.85 | 0.01073 | 0.0303 | 79.2171
10 | 0.891 | 0.01128 | 0.0321 | 78.9894
10.5 | 0.9322 | 0.01183 | 0.0339 | 78.7997
11 | 0.9724 | 0.0124 | 0.0357 | 78.4194
11.5 | 1.0128 | 0.01302 | 0.0375 | 77.788
12 | 1.0523 | 0.01366 | 0.0393 | 77.0351
12.5 | 1.0915 | 0.01434 | 0.0411 | 76.1158
13.5 | 1.1683 | 0.01575 | 0.0447 | 74.1778
14 | 1.2055 | 0.01654 | 0.0466 | 72.8839
14.5 | 1.2394 | 0.01749 | 0.0488 | 70.8634
15 | 1.2716 | 0.01856 | 0.0512 | 68.5129
15.5 | 1.3042 | 0.01961 | 0.0534 | 66.5069
16 | 1.3342 | 0.02083 | 0.0558 | 64.0518
16.5 | 1.3664 | 0.02193 | 0.0577 | 62.3073
17 | 1.395 | 0.02328 | 0.06 | 59.9227
17.5 | 1.4241 | 0.02463 | 0.062 | 57.8197
18 | 1.4493 | 0.02627 | 0.0643 | 55.1694
18.5 | 1.4733 | 0.02803 | 0.0665 | 52.5615
19 | 1.4954 | 0.02998 | 0.0686 | 49.8799
19.5 | 1.5155 | 0.03214 | 0.0706 | 47.1531
20 | 1.5329 | 0.03458 | 0.0726 | 44.3291

## 109. Re 10M Mach 0.25 (1)
BIGFOIL.COM POLAR EXPORT
NACA67-116 a=0.6
NACA67-116 a=0.6 |  |  |  | Cl Max: | 1.187 | at alpha= | 11.5 | deg
JavaFoil+Calcfoil stall+Eppler ext transition |  |  |  | L/D Max: | 96.929 | at alpha= | 7.5 | deg
Re: | 10000000 |  |  | Cd Min: | 0.00341 | at alpha= | 0 | deg
Mach: | 0.25 |  |  | Cl=0 at alpha= | -0.71875 | deg
|  |  |  | @ Cl=0.1, Cd= | 0.0034862
|  |  |  | @ Cl=0.4, Cd= | 0.0057593
|  |  |  | @ Cl=0.6, Cd= | 0.0076707
alpha (deg) | Cl | Cd | Cm | Cl/Cd
-17 | -0.585 | 0.13002 | 0.015 | -4.496
-16.5 | -0.633 | 0.12412 | 0.014 | -5.1
-16 | -0.679 | 0.11444 | 0.014 | -5.934
-15.5 | -0.722 | 0.10609 | 0.014 | -6.802
-15 | -0.761 | 0.09738 | 0.014 | -7.817
-14.5 | -0.8 | 0.08645 | 0.014 | -9.251
-14 | -0.835 | 0.0761 | 0.014 | -10.966
-13.5 | -0.981 | 0.02197 | 0.018 | -44.672
-13 | -1.014 | 0.01792 | 0.017 | -56.576
-12.5 | -1.032 | 0.01578 | 0.016 | -65.404
-12 | -1.038 | 0.01472 | 0.015 | -70.543
-11.5 | -1.038 | 0.01365 | 0.013 | -76.013
-11 | -1.029 | 0.01292 | 0.012 | -79.642
-10.5 | -1.014 | 0.0122 | 0.011 | -83.149
-10 | -0.993 | 0.01149 | 0.01 | -86.393
-9.5 | -0.965 | 0.01091 | 0.008 | -88.429
-9 | -0.932 | 0.01041 | 0.007 | -89.505
-8.5 | -0.894 | 0.00989 | 0.006 | -90.401
-8 | -0.852 | 0.00946 | 0.004 | -90.066
-7.5 | -0.806 | 0.0091 | 0.003 | -88.521
-7 | -0.756 | 0.00869 | 0.002 | -87.043
-6.5 | -0.704 | 0.00836 | 0 | -84.156
-6 | -0.648 | 0.00802 | -0.001 | -80.868
-5.5 | -0.591 | 0.0077 | -0.002 | -76.691
-5 | -0.532 | 0.00745 | -0.004 | -71.473
-4.5 | -0.472 | 0.00718 | -0.005 | -65.765
-4 | -0.412 | 0.00694 | -0.006 | -59.333
-3.5 | -0.35 | 0.00668 | -0.008 | -52.368
-3 | -0.288 | 0.00651 | -0.009 | -44.217
-2.5 | -0.225 | 0.00576 | -0.011 | -39.139
-2 | -0.162 | 0.00538 | -0.012 | -30.174
-1.5 | -0.099 | 0.0052 | -0.013 | -19.078
-1 | -0.036 | 0.0047 | -0.015 | -7.619
-0.5 | 0.028 | 0.00379 | -0.016 | 7.397
0 | 0.092 | 0.00341 | -0.018 | 26.929
0.5 | 0.155 | 0.00401 | -0.019 | 38.68
1 | 0.218 | 0.00455 | -0.02 | 47.985
1.5 | 0.282 | 0.00483 | -0.022 | 58.287
2 | 0.344 | 0.00538 | -0.023 | 63.823
2.5 | 0.406 | 0.0058 | -0.024 | 69.947
3 | 0.468 | 0.00628 | -0.026 | 74.547
3.5 | 0.529 | 0.00691 | -0.027 | 76.6
4 | 0.59 | 0.00761 | -0.028 | 77.556
4.5 | 0.651 | 0.00798 | -0.03 | 81.573
5 | 0.71 | 0.00827 | -0.031 | 85.821
5.5 | 0.767 | 0.00857 | -0.032 | 89.493
6 | 0.822 | 0.00892 | -0.034 | 92.13
6.5 | 0.875 | 0.00925 | -0.035 | 94.63
7 | 0.926 | 0.00961 | -0.036 | 96.301
7.5 | 0.973 | 0.01004 | -0.038 | 96.929
8 | 1.017 | 0.01075 | -0.039 | 94.618
8.5 | 1.057 | 0.01125 | -0.04 | 93.987
9 | 1.093 | 0.01184 | -0.042 | 92.304
9.5 | 1.123 | 0.01237 | -0.043 | 90.799
10 | 1.149 | 0.01302 | -0.044 | 88.211
10.5 | 1.168 | 0.01367 | -0.045 | 85.472
11 | 1.181 | 0.0144 | -0.046 | 82.002
11.5 | 1.187 | 0.01528 | -0.048 | 77.731
12 | 1.187 | 0.0162 | -0.049 | 73.245
12.5 | 1.179 | 0.01701 | -0.05 | 69.313
13 | 1.164 | 0.01819 | -0.051 | 63.99
13.5 | 1.141 | 0.01946 | -0.052 | 58.626
14 | 1.109 | 0.02143 | -0.053 | 51.761
14.5 | 1.071 | 0.02354 | -0.054 | 45.483
15 | 1.014 | 0.02846 | -0.054 | 35.63
15.5 | 0.835 | 0.09543 | -0.039 | 8.748
16 | 0.782 | 0.10099 | -0.04 | 7.74
16.5 | 0.72 | 0.11101 | -0.039 | 6.489

## 110. Re 10M Mach 0.25 (2)
BIGFOIL.COM POLAR EXPORT
NACA67-116 a=0.6
NACA67-116 a=0.6 |  |  |  | Cl Max: | 1.476 | at alpha= | 20 | deg
XFOIL ncrit=9 |  |  |  | L/D Max: | 74.655 | at alpha= | 9 | deg
Re: | 10000000 |  |  | Cd Min: | 0.04926 | at alpha= | -20 | deg
Mach: | 0.25 |  |  | Cl=0 at alpha= | -1.2264 | deg
|  |  |  | @ Cl=0.1, Cd= | 0.0026773
|  |  |  | @ Cl=0.4, Cd= | 0.0071731
|  |  |  | @ Cl=0.6, Cd= | 0.0088594
alpha (deg) | Cl | Cd | Cm | Cl/Cd
-20 | -1.3496 | 0.04926 | -0.1172 | -27.3975
-19 | -1.3773 | 0.03695 | -0.1155 | -37.2747
-18 | -1.3685 | 0.0295 | -0.1094 | -46.3898
-17.5 | -1.3564 | 0.02663 | -0.1057 | -50.935
-17 | -1.3392 | 0.02427 | -0.1018 | -55.1792
-16.5 | -1.3206 | 0.02206 | -0.0977 | -59.864
-16 | -1.2923 | 0.02048 | -0.0941 | -63.1006
-15.5 | -1.2607 | 0.0191 | -0.0908 | -66.0052
-15 | -1.2287 | 0.0178 | -0.0873 | -69.0281
-14.5 | -1.1937 | 0.01671 | -0.084 | -71.4363
-14 | -1.1549 | 0.01578 | -0.0812 | -73.1876
-13.5 | -1.1176 | 0.01483 | -0.0781 | -75.3608
-13 | -1.0755 | 0.01405 | -0.0756 | -76.548
-12.5 | -1.0346 | 0.01329 | -0.0729 | -77.848
-12 | -0.9915 | 0.01259 | -0.0705 | -78.753
-11.5 | -0.9496 | 0.01186 | -0.0679 | -80.0675
-11 | -0.9054 | 0.01128 | -0.0657 | -80.266
-10.5 | -0.8589 | 0.01078 | -0.0638 | -79.6753
-10 | -0.8146 | 0.01022 | -0.0616 | -79.7065
-9.5 | -0.7686 | 0.00976 | -0.0596 | -78.75
-9 | -0.7213 | 0.00934 | -0.0579 | -77.227
-8.5 | -0.6749 | 0.00892 | -0.0561 | -75.6614
-8 | -0.6274 | 0.00852 | -0.0544 | -73.6385
-7.5 | -0.5782 | 0.00818 | -0.0531 | -70.6846
-7 | -0.5302 | 0.00783 | -0.0515 | -67.7139
-6.5 | -0.4811 | 0.00752 | -0.0502 | -63.9761
-6 | -0.4317 | 0.00722 | -0.0489 | -59.7922
-5.5 | -0.3828 | 0.00694 | -0.0476 | -55.1585
-5 | -0.3337 | 0.00667 | -0.0463 | -50.03
-4.5 | -0.2852 | 0.0064 | -0.0448 | -44.5625
-4 | -0.2369 | 0.00615 | -0.0433 | -38.5203
-3.5 | -0.1904 | 0.00588 | -0.0414 | -32.381
-3 | -0.1502 | 0.00554 | -0.0382 | -27.1119
-2.5 | -0.112 | 0.00529 | -0.0345 | -21.172
-2 | -0.069 | 0.00491 | -0.0319 | -14.053
-1.5 | -0.0243 | 0.00455 | -0.0296 | -5.3407
-1 | 0.0201 | 0.00418 | -0.0274 | 4.8086
-0.5 | 0.056 | 0.00348 | -0.0234 | 16.092
0 | 0.0927 | 0.00266 | -0.0196 | 34.8496
0.5 | 0.1433 | 0.00278 | -0.0186 | 51.5468
1 | 0.1885 | 0.00324 | -0.0165 | 58.179
1.5 | 0.2038 | 0.00429 | -0.0081 | 47.5058
2 | 0.2215 | 0.00476 | 0 | 46.5336
2.5 | 0.2467 | 0.0053 | 0.0063 | 46.5472
3 | 0.2819 | 0.00578 | 0.0104 | 48.7716
3.5 | 0.3191 | 0.00625 | 0.014 | 51.056
4 | 0.358 | 0.0067 | 0.0172 | 53.4328
4.5 | 0.3987 | 0.00716 | 0.02 | 55.6844
5 | 0.4413 | 0.00759 | 0.0224 | 58.1423
5.5 | 0.4872 | 0.00796 | 0.0242 | 61.206
6 | 0.5339 | 0.00833 | 0.0257 | 64.0936
6.5 | 0.5802 | 0.0087 | 0.0274 | 66.6897
7 | 0.6274 | 0.00908 | 0.0289 | 69.0969
7.5 | 0.6748 | 0.00946 | 0.0304 | 71.3319
8 | 0.7204 | 0.0099 | 0.0321 | 72.7677
8.5 | 0.7665 | 0.01036 | 0.0338 | 73.9865
9 | 0.8115 | 0.01087 | 0.0356 | 74.655
9.5 | 0.8535 | 0.01148 | 0.0379 | 74.3467
10 | 0.8966 | 0.01208 | 0.0401 | 74.2219
10.5 | 0.9401 | 0.01267 | 0.0422 | 74.1989
11 | 0.9802 | 0.01341 | 0.0447 | 73.0947
11.5 | 1.0234 | 0.01407 | 0.0468 | 72.7363
12 | 1.0646 | 0.01481 | 0.0492 | 71.8839
12.5 | 1.1043 | 0.01567 | 0.0517 | 70.4722
13 | 1.1455 | 0.0165 | 0.0539 | 69.4242
13.5 | 1.1821 | 0.01751 | 0.0568 | 67.51
14 | 1.2198 | 0.01853 | 0.0594 | 65.8284
14.5 | 1.2509 | 0.01989 | 0.0628 | 62.8909
15.5 | 1.3177 | 0.02255 | 0.0686 | 58.4346
16 | 1.3467 | 0.02422 | 0.0718 | 55.6028
16.5 | 1.3767 | 0.02587 | 0.0747 | 53.2161
17 | 1.3998 | 0.02801 | 0.078 | 49.975
17.5 | 1.4239 | 0.03022 | 0.0809 | 47.1178
18 | 1.4392 | 0.03309 | 0.0841 | 43.4935
18.5 | 1.4571 | 0.03603 | 0.0867 | 40.4413
19 | 1.4684 | 0.03959 | 0.0891 | 37.0902
19.5 | 1.4749 | 0.04381 | 0.091 | 33.6658
20 | 1.476 | 0.04876 | 0.0922 | 30.2707

## 111. Re 10M Mach 0.50 (1)
BIGFOIL.COM POLAR EXPORT
NACA67-116 a=0.6
NACA67-116 a=0.6 |  |  |  | Cl Max: | 1.153 | at alpha= | 20 | deg
JavaFoil+Calcfoil stall+Eppler ext transition |  |  |  | L/D Max: | 86.085 | at alpha= | 6 | deg
Re: | 10000000 |  |  | Cd Min: | 0.00345 | at alpha= | 0 | deg
Mach: | 0.5 |  |  | Cl=0 at alpha= | -0.71831 | deg
|  |  |  | @ Cl=0.1, Cd= | 0.0034804
|  |  |  | @ Cl=0.4, Cd= | 0.0061104
|  |  |  | @ Cl=0.6, Cd= | 0.0083088
alpha (deg) | Cl | Cd | Cm | Cl/Cd
-20 | -1.078 | 0.15839 | 0.024 | -6.809
-19.5 | -1.061 | 0.13772 | 0.024 | -7.705
-19 | -1.03 | 0.1334 | 0.023 | -7.724
-18.5 | -0.995 | 0.13499 | 0.021 | -7.372
-18 | -0.965 | 0.13036 | 0.019 | -7.404
-17.5 | -0.937 | 0.1364 | 0.018 | -6.872
-17 | -0.918 | 0.11918 | 0.019 | -7.702
-16.5 | -0.886 | 0.11666 | 0.018 | -7.598
-16 | -0.855 | 0.11409 | 0.016 | -7.493
-15.5 | -0.826 | 0.10784 | 0.015 | -7.659
-15 | -0.8 | 0.10019 | 0.014 | -7.988
-14.5 | -0.773 | 0.10264 | 0.014 | -7.536
-14 | -0.744 | 0.09761 | 0.012 | -7.624
-13.5 | -0.717 | 0.08994 | 0.012 | -7.977
-13 | -0.691 | 0.08345 | 0.011 | -8.277
-12.5 | -0.668 | 0.07488 | 0.011 | -8.919
-12 | -0.632 | 0.08482 | 0.009 | -7.451
-11.5 | -0.605 | 0.07672 | 0.008 | -7.882
-11 | -0.581 | 0.06733 | 0.008 | -8.63
-10.5 | -0.66 | 0.01621 | 0.012 | -40.708
-10 | -0.519 | 0.0706 | 0.005 | -7.357
-9.5 | -0.493 | 0.06238 | 0.005 | -7.908
-9 | -0.559 | 0.01499 | 0.008 | -37.284
-8.5 | -0.439 | 0.05383 | 0.004 | -8.151
-8 | -0.789 | 0.01209 | 0.005 | -65.309
-7.5 | -0.812 | 0.0111 | 0.003 | -73.179
-7 | -0.793 | 0.0104 | 0.002 | -76.284
-6.5 | -0.755 | 0.00982 | 0 | -76.949
-6 | -0.704 | 0.00927 | -0.001 | -75.97
-5.5 | -0.647 | 0.00882 | -0.003 | -73.355
-5 | -0.586 | 0.00839 | -0.004 | -69.779
-4.5 | -0.522 | 0.00804 | -0.006 | -64.874
-4 | -0.456 | 0.0077 | -0.007 | -59.213
-3.5 | -0.388 | 0.00738 | -0.009 | -52.628
-3 | -0.32 | 0.007 | -0.01 | -45.708
-2.5 | -0.25 | 0.00619 | -0.012 | -40.426
-2 | -0.181 | 0.00541 | -0.013 | -33.377
-1.5 | -0.11 | 0.0055 | -0.015 | -20.041
-1 | -0.04 | 0.00503 | -0.016 | -7.912
-0.5 | 0.031 | 0.00453 | -0.018 | 6.88
0 | 0.102 | 0.00345 | -0.02 | 29.627
0.5 | 0.173 | 0.00385 | -0.021 | 44.953
1 | 0.243 | 0.00491 | -0.023 | 49.537
1.5 | 0.314 | 0.00528 | -0.024 | 59.361
2 | 0.382 | 0.00598 | -0.026 | 63.953
2.5 | 0.451 | 0.00648 | -0.027 | 69.683
3 | 0.52 | 0.00718 | -0.029 | 72.432
3.5 | 0.588 | 0.00823 | -0.03 | 71.438
4 | 0.655 | 0.00867 | -0.032 | 75.49
4.5 | 0.72 | 0.00905 | -0.033 | 79.642
5 | 0.783 | 0.00946 | -0.035 | 82.777
5.5 | 0.841 | 0.00992 | -0.036 | 84.84
6 | 0.894 | 0.01039 | -0.038 | 86.085
6.5 | 0.94 | 0.01092 | -0.039 | 86.053
7 | 0.972 | 0.01195 | -0.04 | 81.359
7.5 | 0.985 | 0.01278 | -0.042 | 77.099
8 | 0.957 | 0.01394 | -0.043 | 68.654
8.5 | 0.626 | 0.01507 | -0.045 | 41.532
9 | 0.656 | 0.01693 | -0.046 | 38.742
9.5 | 0.689 | 0.0171 | -0.047 | 40.309
10 | 0.6 | 0.06625 | -0.026 | 9.059
10.5 | 0.757 | 0.01773 | -0.05 | 42.684
11 | 0.785 | 0.01976 | -0.051 | 39.754
11.5 | 0.689 | 0.07233 | -0.033 | 9.53
12 | 0.711 | 0.08332 | -0.03 | 8.53
12.5 | 0.738 | 0.09071 | -0.03 | 8.135
13 | 0.776 | 0.07989 | -0.037 | 9.714
13.5 | 0.796 | 0.09066 | -0.034 | 8.78
14 | 0.823 | 0.09885 | -0.035 | 8.323
14.5 | 0.852 | 0.10506 | -0.037 | 8.108
15 | 0.876 | 0.10275 | -0.036 | 8.522
15.5 | 0.903 | 0.10986 | -0.037 | 8.219
16 | 0.939 | 0.11007 | -0.042 | 8.527
16.5 | 0.971 | 0.11407 | -0.044 | 8.509
17 | 0.995 | 0.12419 | -0.044 | 8.012
17.5 | 1.014 | 0.12601 | -0.042 | 8.045
18 | 1.051 | 0.12558 | -0.046 | 8.366
18.5 | 1.093 | 0.12043 | -0.051 | 9.072
19 | 1.115 | 0.13226 | -0.051 | 8.427
19.5 | 1.124 | 0.16505 | -0.046 | 6.811
20 | 1.153 | 0.16723 | -0.048 | 6.894

## 112. Re 10M Mach 0.50 (2)
BIGFOIL.COM POLAR EXPORT
NACA67-116 a=0.6
NACA67-116 a=0.6 |  |  |  | Cl Max: | 1.0105 | at alpha= | 11.5 | deg
XFOIL ncrit=9 |  |  |  | L/D Max: | 62.7341 | at alpha= | 0.5 | deg
Re: | 10000000 |  |  | Cd Min: | 0.12473 | at alpha= | 16.5 | deg
Mach: | 0.5 |  |  | Cl=0 at alpha= | -2.0475 | deg
|  |  |  | @ Cl=0.1, Cd= | 0.0026773
|  |  |  | @ Cl=0.4, Cd= | 0.0090997
|  |  |  | @ Cl=0.6, Cd= | 0.011009
alpha (deg) | Cl | Cd | Cm | Cl/Cd
-15.5 | -0.5679 | 0.10938 | -0.1035 | -5.192
-15 | -0.5902 | 0.09718 | -0.1114 | -6.0733
-14.5 | -0.603 | 0.08647 | -0.1181 | -6.9735
-14 | -0.6218 | 0.07466 | -0.1251 | -8.3284
-13.5 | -0.6396 | 0.0623 | -0.134 | -10.2665
-13 | -0.67 | 0.05094 | -0.1409 | -13.1527
-12.5 | -0.7069 | 0.04166 | -0.1429 | -16.9683
-12 | -0.7466 | 0.03406 | -0.1402 | -21.9201
-11.5 | -0.7883 | 0.02755 | -0.1336 | -28.6134
-11 | -0.8278 | 0.02169 | -0.1241 | -38.1651
-10.5 | -0.8498 | 0.0168 | -0.1136 | -50.5833
-10 | -0.8348 | 0.014 | -0.1046 | -59.6286
-9.5 | -0.7942 | 0.01255 | -0.0981 | -63.2829
-9 | -0.7432 | 0.01162 | -0.0932 | -63.9587
-8.5 | -0.6879 | 0.01091 | -0.0892 | -63.0522
-8 | -0.6336 | 0.01027 | -0.0855 | -61.6943
-7.5 | -0.5769 | 0.00973 | -0.0825 | -59.2909
-7 | -0.5206 | 0.00923 | -0.0796 | -56.403
-6.5 | -0.4653 | 0.00876 | -0.0769 | -53.1164
-6 | -0.4078 | 0.00837 | -0.0748 | -48.7216
-5.5 | -0.3515 | 0.00799 | -0.0726 | -43.9925
-5 | -0.296 | 0.00763 | -0.0705 | -38.7942
-4.5 | -0.2395 | 0.0073 | -0.0688 | -32.8082
-4 | -0.1843 | 0.00698 | -0.0669 | -26.404
-3.5 | -0.1312 | 0.00665 | -0.0647 | -19.7293
-3 | -0.0825 | 0.00622 | -0.0618 | -13.2637
-2.5 | -0.0362 | 0.00576 | -0.0584 | -6.2847
-2 | 0.0038 | 0.00523 | -0.0538 | 0.72658
-1.5 | 0.0347 | 0.00466 | -0.0472 | 7.4464
-1 | 0.0461 | 0.00416 | -0.0362 | 11.0817
-0.5 | 0.0698 | 0.00343 | -0.028 | 20.3499
0 | 0.1031 | 0.0026 | -0.0218 | 39.6538
0.5 | 0.1675 | 0.00267 | -0.022 | 62.7341
1.5 | 0.1958 | 0.00406 | -0.001 | 48.2266
2 | 0.1819 | 0.00518 | 0.0147 | 35.1158
2.5 | 0.2037 | 0.00602 | 0.0227 | 33.8372
3 | 0.237 | 0.00673 | 0.0284 | 35.2155
3.5 | 0.2746 | 0.00741 | 0.0332 | 37.058
4 | 0.3171 | 0.00804 | 0.037 | 39.4403
4.5 | 0.3606 | 0.00867 | 0.0407 | 41.5917
5 | 0.4092 | 0.0092 | 0.0436 | 44.4783
5.5 | 0.4615 | 0.00967 | 0.0459 | 47.7249
6 | 0.5135 | 0.01018 | 0.0484 | 50.442
6.5 | 0.5676 | 0.01067 | 0.0507 | 53.1959
7 | 0.6211 | 0.01123 | 0.0533 | 55.3072
7.5 | 0.6745 | 0.01182 | 0.056 | 57.0643
8 | 0.7274 | 0.01247 | 0.059 | 58.332
8.5 | 0.7785 | 0.01325 | 0.0624 | 58.7547
9 | 0.8281 | 0.01413 | 0.0663 | 58.6058
9.5 | 0.8809 | 0.01498 | 0.0701 | 58.8051
10 | 0.9291 | 0.01608 | 0.0747 | 57.7799
10.5 | 0.9744 | 0.01741 | 0.08 | 55.9678
11 | 1.0068 | 0.01935 | 0.0868 | 52.031
11.5 | 1.0105 | 0.02278 | 0.0957 | 44.3591
12 | 0.9901 | 0.02791 | 0.1045 | 35.4747
12.5 | 0.9565 | 0.03441 | 0.1114 | 27.7972
13 | 0.9189 | 0.04211 | 0.1155 | 21.8214
13.5 | 0.8731 | 0.05186 | 0.1157 | 16.8357
14 | 0.8363 | 0.06266 | 0.1119 | 13.3466
14.5 | 0.8116 | 0.07396 | 0.1053 | 10.9735
15 | 0.7852 | 0.08719 | 0.0963 | 9.0056
15.5 | 0.7648 | 0.1001 | 0.088 | 7.6404
16 | 0.7406 | 0.11283 | 0.0802 | 6.5639
16.5 | 0.7244 | 0.12473 | 0.0726 | 5.8077

## 113. Re 12M Mach 0.00 (1)
BIGFOIL.COM POLAR EXPORT
NACA67-116 a=0.6
NACA67-116 a=0.6 |  |  |  | Cl Max: | 1.289 | at alpha= | 14 | deg
JavaFoil+Calcfoil stall+Eppler ext transition |  |  |  | L/D Max: | 102.859 | at alpha= | 7.5 | deg
Re: | 12000000 |  |  | Cd Min: | 0.00434 | at alpha= | -0.5 | deg
Mach: | 0 |  |  | Cl=0 at alpha= | -0.71774 | deg
|  |  |  | @ Cl=0.1, Cd= | 0.0046825
|  |  |  | @ Cl=0.4, Cd= | 0.005773
|  |  |  | @ Cl=0.6, Cd= | 0.0073273
alpha (deg) | Cl | Cd | Cm | Cl/Cd
-19 | -0.881 | 0.12664 | 0.02 | -6.953
-18.5 | -0.901 | 0.11794 | 0.02 | -7.636
-18 | -0.922 | 0.10747 | 0.02 | -8.579
-17.5 | -0.944 | 0.09611 | 0.02 | -9.824
-17 | -0.981 | 0.07454 | 0.021 | -13.16
-16.5 | -1.054 | 0.04003 | 0.023 | -26.33
-16 | -1.111 | 0.02432 | 0.023 | -45.676
-15.5 | -1.128 | 0.02105 | 0.022 | -53.56
-15 | -1.139 | 0.01893 | 0.021 | -60.155
-14.5 | -1.145 | 0.01715 | 0.02 | -66.791
-14 | -1.146 | 0.01607 | 0.019 | -71.292
-13.5 | -1.143 | 0.0149 | 0.018 | -76.718
-13 | -1.135 | 0.01398 | 0.017 | -81.229
-12.5 | -1.123 | 0.01336 | 0.015 | -84.083
-12 | -1.107 | 0.01259 | 0.014 | -87.923
-11.5 | -1.087 | 0.01205 | 0.013 | -90.203
-11 | -1.062 | 0.01148 | 0.012 | -92.534
-10.5 | -1.034 | 0.01079 | 0.011 | -95.797
-10 | -1.001 | 0.01041 | 0.009 | -96.168
-9.5 | -0.966 | 0.00994 | 0.008 | -97.118
-9 | -0.926 | 0.00952 | 0.007 | -97.221
-8.5 | -0.883 | 0.0091 | 0.006 | -97.081
-8 | -0.838 | 0.00876 | 0.004 | -95.627
-7.5 | -0.79 | 0.00842 | 0.003 | -93.803
-7 | -0.739 | 0.00811 | 0.002 | -91.179
-6.5 | -0.686 | 0.0078 | 0 | -87.956
-6 | -0.631 | 0.00749 | -0.001 | -84.243
-5.5 | -0.575 | 0.00724 | -0.002 | -79.403
-5 | -0.517 | 0.00701 | -0.004 | -73.822
-4.5 | -0.459 | 0.00678 | -0.005 | -67.643
-4 | -0.4 | 0.00661 | -0.006 | -60.447
-3.5 | -0.34 | 0.00643 | -0.008 | -52.863
-3 | -0.279 | 0.00628 | -0.009 | -44.464
-2.5 | -0.219 | 0.0059 | -0.01 | -37.019
-2 | -0.158 | 0.00555 | -0.012 | -28.393
-1.5 | -0.096 | 0.00459 | -0.013 | -20.938
-1 | -0.035 | 0.00475 | -0.014 | -7.295
-0.5 | 0.027 | 0.00434 | -0.016 | 6.249
0 | 0.089 | 0.00454 | -0.017 | 19.586
0.5 | 0.15 | 0.00533 | -0.018 | 28.227
1 | 0.212 | 0.00503 | -0.02 | 42.142
1.5 | 0.273 | 0.00503 | -0.021 | 54.298
2 | 0.333 | 0.00537 | -0.022 | 62.018
2.5 | 0.394 | 0.00573 | -0.024 | 68.76
3 | 0.454 | 0.00616 | -0.025 | 73.747
3.5 | 0.514 | 0.00657 | -0.026 | 78.217
4 | 0.573 | 0.00719 | -0.028 | 79.758
4.5 | 0.632 | 0.00749 | -0.029 | 84.346
5 | 0.69 | 0.00775 | -0.03 | 89.005
5.5 | 0.746 | 0.00802 | -0.031 | 92.926
6 | 0.8 | 0.00832 | -0.033 | 96.239
6.5 | 0.853 | 0.00861 | -0.034 | 99.168
7 | 0.905 | 0.00892 | -0.035 | 101.428
7.5 | 0.953 | 0.00927 | -0.037 | 102.859
8 | 1 | 0.00987 | -0.038 | 101.258
8.5 | 1.044 | 0.01027 | -0.039 | 101.601
9 | 1.084 | 0.01074 | -0.04 | 100.952
9.5 | 1.122 | 0.01123 | -0.042 | 99.921
10 | 1.156 | 0.01173 | -0.043 | 98.525
10.5 | 1.186 | 0.01226 | -0.044 | 96.8
11 | 1.213 | 0.01279 | -0.045 | 94.818
11.5 | 1.236 | 0.01341 | -0.046 | 92.197
12 | 1.255 | 0.01403 | -0.047 | 89.439
12.5 | 1.269 | 0.01473 | -0.049 | 86.159
13 | 1.28 | 0.01544 | -0.05 | 82.91
13.5 | 1.286 | 0.01629 | -0.051 | 78.95
14 | 1.289 | 0.01712 | -0.052 | 75.312
14.5 | 1.288 | 0.01803 | -0.053 | 71.435
15 | 1.28 | 0.01919 | -0.054 | 66.683
15.5 | 1.266 | 0.02039 | -0.055 | 62.083
16 | 1.247 | 0.02191 | -0.056 | 56.919
16.5 | 1.225 | 0.0236 | -0.057 | 51.904
17 | 1.199 | 0.026 | -0.058 | 46.095
17.5 | 1.171 | 0.02857 | -0.058 | 40.982
18 | 1.142 | 0.03103 | -0.059 | 36.806
18.5 | 1.093 | 0.04029 | -0.058 | 27.123
19 | 1.011 | 0.06987 | -0.054 | 14.476

## 114. Re 12M Mach 0.00 (2)
BIGFOIL.COM POLAR EXPORT
NACA67-116 a=0.6
NACA67-116 a=0.6 |  |  |  | Cl Max: | 1.557 | at alpha= | 20 | deg
XFOIL ncrit=9 |  |  |  | L/D Max: | 83.3042 | at alpha= | 9.5 | deg
Re: | 12000000 |  |  | Cd Min: | 0.03137 | at alpha= | 20 | deg
Mach: | 0 |  |  | Cl=0 at alpha= | -1.1892 | deg
|  |  |  | @ Cl=0.1, Cd= | 0.0033567
|  |  |  | @ Cl=0.4, Cd= | 0.006552
|  |  |  | @ Cl=0.6, Cd= | 0.0080042
alpha (deg) | Cl | Cd | Cm | Cl/Cd
-20 | -1.4954 | 0.02724 | -0.089 | -54.8972
-19.5 | -1.4753 | 0.02537 | -0.0868 | -58.1514
-19 | -1.4572 | 0.02349 | -0.0841 | -62.0349
-18.5 | -1.4342 | 0.02193 | -0.0816 | -65.399
-18 | -1.4072 | 0.02069 | -0.0794 | -68.0135
-17.5 | -1.3805 | 0.01941 | -0.077 | -71.1231
-17 | -1.352 | 0.01827 | -0.0746 | -74.0011
-16.5 | -1.3234 | 0.01715 | -0.0721 | -77.1662
-16 | -1.2889 | 0.01631 | -0.0702 | -79.0251
-15.5 | -1.2556 | 0.01548 | -0.068 | -81.1111
-15 | -1.2201 | 0.01471 | -0.0661 | -82.9436
-14.5 | -1.1835 | 0.01402 | -0.0642 | -84.4151
-14 | -1.1452 | 0.01338 | -0.0624 | -85.5904
-13 | -1.0665 | 0.01219 | -0.059 | -87.4897
-12.5 | -1.026 | 0.0116 | -0.0574 | -88.4483
-12 | -0.9848 | 0.01108 | -0.0558 | -88.8809
-11.5 | -0.9439 | 0.01056 | -0.0541 | -89.3845
-11 | -0.9 | 0.01015 | -0.0528 | -88.67
-10.5 | -0.8566 | 0.00973 | -0.0514 | -88.037
-10 | -0.8145 | 0.00927 | -0.0497 | -87.8641
-9.5 | -0.7693 | 0.00891 | -0.0485 | -86.3412
-9 | -0.7251 | 0.00852 | -0.0471 | -85.1056
-8.5 | -0.6794 | 0.00818 | -0.0459 | -83.0562
-8 | -0.6337 | 0.00784 | -0.0447 | -80.8291
-7.5 | -0.5872 | 0.00755 | -0.0436 | -77.7748
-7 | -0.5405 | 0.00725 | -0.0424 | -74.5517
-6.5 | -0.4937 | 0.00699 | -0.0413 | -70.6295
-6 | -0.4464 | 0.00673 | -0.0402 | -66.3299
-5.5 | -0.3997 | 0.00648 | -0.0389 | -61.6821
-5 | -0.3533 | 0.00624 | -0.0376 | -56.6186
-4.5 | -0.3074 | 0.00602 | -0.0361 | -51.0631
-4 | -0.2631 | 0.00582 | -0.0341 | -45.2062
-3.5 | -0.2203 | 0.00566 | -0.0318 | -38.9223
-3 | -0.1727 | 0.00539 | -0.0307 | -32.0408
-2.5 | -0.1247 | 0.00509 | -0.0295 | -24.499
-2 | -0.0772 | 0.00481 | -0.0283 | -16.0499
-1.5 | -0.0299 | 0.00451 | -0.0271 | -6.6297
-1 | 0.0182 | 0.00422 | -0.026 | 4.3128
-0.5 | 0.0604 | 0.00374 | -0.0238 | 16.1497
0 | 0.0935 | 0.00336 | -0.0197 | 27.8274
0.5 | 0.1325 | 0.00334 | -0.0168 | 39.6707
1 | 0.1694 | 0.00362 | -0.0135 | 46.7956
1.5 | 0.1938 | 0.00443 | -0.0075 | 43.7472
2 | 0.2333 | 0.00482 | -0.0046 | 48.4025
2.5 | 0.2625 | 0.00511 | 0.0007 | 51.3699
3 | 0.2972 | 0.00549 | 0.0046 | 54.1348
3.5 | 0.335 | 0.00589 | 0.0078 | 56.8761
4 | 0.3752 | 0.00627 | 0.0104 | 59.8405
4.5 | 0.4139 | 0.00671 | 0.0132 | 61.6841
5 | 0.4584 | 0.00702 | 0.0148 | 65.2991
5.5 | 0.5019 | 0.00735 | 0.0166 | 68.2857
6 | 0.5471 | 0.00766 | 0.018 | 71.423
6.5 | 0.5932 | 0.00795 | 0.0192 | 74.6164
7 | 0.6371 | 0.0083 | 0.0207 | 76.759
7.5 | 0.683 | 0.00862 | 0.0219 | 79.2343
8 | 0.728 | 0.00897 | 0.0231 | 81.1594
8.5 | 0.7711 | 0.00938 | 0.0247 | 82.2068
9 | 0.8147 | 0.00981 | 0.0261 | 83.0479
9.5 | 0.8572 | 0.01029 | 0.0276 | 83.3042
10 | 0.8972 | 0.01084 | 0.0295 | 82.7675
10.5 | 0.9397 | 0.01132 | 0.0309 | 83.0124
11 | 0.9804 | 0.01186 | 0.0326 | 82.6644
11.5 | 1.0193 | 0.01246 | 0.0345 | 81.8058
12 | 1.0603 | 0.01299 | 0.036 | 81.6243
12.5 | 1.099 | 0.01364 | 0.0378 | 80.5718
13 | 1.1378 | 0.01428 | 0.0394 | 79.6779
13.5 | 1.1771 | 0.01494 | 0.0409 | 78.7885
14 | 1.2127 | 0.01572 | 0.0429 | 77.1438
14.5 | 1.2467 | 0.01661 | 0.0451 | 75.0572
15 | 1.2795 | 0.01757 | 0.0473 | 72.823
16 | 1.3462 | 0.01948 | 0.0511 | 69.1068
16.5 | 1.3777 | 0.02054 | 0.0531 | 67.074
17 | 1.4087 | 0.02165 | 0.055 | 65.067
17.5 | 1.4376 | 0.0229 | 0.057 | 62.7773
18 | 1.4643 | 0.02433 | 0.0591 | 60.185
18.5 | 1.4905 | 0.02581 | 0.0611 | 57.7489
19 | 1.5141 | 0.02751 | 0.0632 | 55.0382
19.5 | 1.5361 | 0.02936 | 0.0651 | 52.3195
20 | 1.557 | 0.03137 | 0.067 | 49.6334

## 115. Re 12M Mach 0.10 (1)
BIGFOIL.COM POLAR EXPORT
NACA67-116 a=0.6
NACA67-116 a=0.6 |  |  |  | Cl Max: | 1.272 | at alpha= | 13.5 | deg
JavaFoil+Calcfoil stall+Eppler ext transition |  |  |  | L/D Max: | 102.452 | at alpha= | 7.5 | deg
Re: | 12000000 |  |  | Cd Min: | 0.00429 | at alpha= | 0 | deg
Mach: | 0.1 |  |  | Cl=0 at alpha= | -0.71774 | deg
|  |  |  | @ Cl=0.1, Cd= | 0.0044834
|  |  |  | @ Cl=0.4, Cd= | 0.0057613
|  |  |  | @ Cl=0.6, Cd= | 0.0073561
alpha (deg) | Cl | Cd | Cm | Cl/Cd
-18.5 | -0.85 | 0.12463 | 0.019 | -6.82
-18 | -0.872 | 0.1164 | 0.019 | -7.492
-17.5 | -0.895 | 0.10612 | 0.019 | -8.434
-17 | -0.919 | 0.09487 | 0.019 | -9.687
-16.5 | -0.956 | 0.07447 | 0.02 | -12.834
-16 | -1.04 | 0.03644 | 0.022 | -28.524
-15.5 | -1.091 | 0.02383 | 0.022 | -45.764
-15 | -1.11 | 0.02007 | 0.021 | -55.302
-14.5 | -1.121 | 0.0181 | 0.02 | -61.942
-14 | -1.127 | 0.01651 | 0.019 | -68.263
-13.5 | -1.128 | 0.01523 | 0.018 | -74.054
-13 | -1.123 | 0.01431 | 0.017 | -78.52
-12.5 | -1.114 | 0.01362 | 0.016 | -81.784
-12 | -1.1 | 0.0128 | 0.014 | -85.951
-11.5 | -1.082 | 0.01219 | 0.013 | -88.753
-11 | -1.059 | 0.0116 | 0.012 | -91.298
-10.5 | -1.032 | 0.01098 | 0.011 | -94.011
-10 | -1.001 | 0.01049 | 0.009 | -95.491
-9.5 | -0.966 | 0.01003 | 0.008 | -96.382
-9 | -0.928 | 0.0096 | 0.007 | -96.614
-8.5 | -0.886 | 0.00917 | 0.006 | -96.578
-8 | -0.84 | 0.00883 | 0.004 | -95.215
-7.5 | -0.792 | 0.00847 | 0.003 | -93.503
-7 | -0.742 | 0.00816 | 0.002 | -90.956
-6.5 | -0.689 | 0.00785 | 0 | -87.778
-6 | -0.634 | 0.00754 | -0.001 | -84.125
-5.5 | -0.577 | 0.00728 | -0.002 | -79.32
-5 | -0.52 | 0.00704 | -0.004 | -73.77
-4.5 | -0.461 | 0.00682 | -0.005 | -67.604
-4 | -0.402 | 0.00665 | -0.006 | -60.427
-3.5 | -0.341 | 0.00646 | -0.008 | -52.874
-3 | -0.281 | 0.00631 | -0.009 | -44.478
-2.5 | -0.22 | 0.0059 | -0.01 | -37.23
-2 | -0.158 | 0.00554 | -0.012 | -28.567
-1.5 | -0.097 | 0.00458 | -0.013 | -21.099
-1 | -0.035 | 0.0045 | -0.014 | -7.743
-0.5 | 0.027 | 0.00434 | -0.016 | 6.281
0 | 0.089 | 0.00429 | -0.017 | 20.803
0.5 | 0.151 | 0.00538 | -0.018 | 28.096
1 | 0.213 | 0.00501 | -0.02 | 42.453
1.5 | 0.274 | 0.00503 | -0.021 | 54.601
2 | 0.335 | 0.0054 | -0.022 | 61.985
2.5 | 0.396 | 0.00573 | -0.024 | 69.025
3 | 0.456 | 0.0062 | -0.025 | 73.632
3.5 | 0.516 | 0.00658 | -0.026 | 78.43
4 | 0.576 | 0.00723 | -0.028 | 79.71
4.5 | 0.635 | 0.00754 | -0.029 | 84.231
5 | 0.693 | 0.0078 | -0.03 | 88.847
5.5 | 0.749 | 0.00807 | -0.032 | 92.789
6 | 0.804 | 0.00836 | -0.033 | 96.212
6.5 | 0.857 | 0.00864 | -0.034 | 99.177
7 | 0.908 | 0.00896 | -0.035 | 101.349
7.5 | 0.957 | 0.00934 | -0.037 | 102.452
8 | 1.003 | 0.00995 | -0.038 | 100.751
8.5 | 1.046 | 0.01037 | -0.039 | 100.893
9 | 1.086 | 0.01088 | -0.04 | 99.853
9.5 | 1.123 | 0.01134 | -0.042 | 99.006
10 | 1.156 | 0.01186 | -0.043 | 97.519
10.5 | 1.185 | 0.0124 | -0.044 | 95.583
11 | 1.21 | 0.01299 | -0.045 | 93.193
11.5 | 1.231 | 0.01359 | -0.047 | 90.624
12 | 1.248 | 0.01421 | -0.048 | 87.817
12.5 | 1.26 | 0.01495 | -0.049 | 84.287
13 | 1.268 | 0.0157 | -0.05 | 80.769
13.5 | 1.272 | 0.01661 | -0.051 | 76.568
14 | 1.271 | 0.01745 | -0.052 | 72.842
14.5 | 1.266 | 0.01844 | -0.053 | 68.658
15 | 1.254 | 0.01969 | -0.054 | 63.675
15.5 | 1.235 | 0.02102 | -0.055 | 58.759
16 | 1.211 | 0.02281 | -0.056 | 53.095
16.5 | 1.183 | 0.02519 | -0.057 | 46.947
17 | 1.152 | 0.02771 | -0.058 | 41.578
17.5 | 1.118 | 0.03091 | -0.058 | 36.177
18 | 1.062 | 0.04153 | -0.057 | 25.567
18.5 | 0.973 | 0.07556 | -0.052 | 12.877

## 116. Re 12M Mach 0.10 (2)
BIGFOIL.COM POLAR EXPORT
NACA67-116 a=0.6
NACA67-116 a=0.6 |  |  |  | Cl Max: | 1.5543 | at alpha= | 20 | deg
XFOIL ncrit=9 |  |  |  | L/D Max: | 82.2278 | at alpha= | 9 | deg
Re: | 12000000 |  |  | Cd Min: | 0.03304 | at alpha= | 20 | deg
Mach: | 0.1 |  |  | Cl=0 at alpha= | -1.2002 | deg
|  |  |  | @ Cl=0.1, Cd= | 0.0033272
|  |  |  | @ Cl=0.4, Cd= | 0.0066109
|  |  |  | @ Cl=0.6, Cd= | 0.0080831
alpha (deg) | Cl | Cd | Cm | Cl/Cd
-20 | -1.4931 | 0.02872 | -0.0937 | -51.9882
-19.5 | -1.475 | 0.02659 | -0.0914 | -55.472
-19 | -1.459 | 0.02448 | -0.0884 | -59.5997
-18.5 | -1.4357 | 0.02287 | -0.0859 | -62.7766
-18 | -1.4072 | 0.02157 | -0.0838 | -65.2388
-17.5 | -1.3823 | 0.02014 | -0.081 | -68.6346
-17 | -1.3552 | 0.01886 | -0.0783 | -71.8558
-16.5 | -1.3256 | 0.01769 | -0.0758 | -74.935
-16 | -1.2929 | 0.01675 | -0.0734 | -77.1881
-15.5 | -1.2583 | 0.01588 | -0.0713 | -79.238
-15 | -1.2246 | 0.01502 | -0.0689 | -81.5313
-14.5 | -1.1869 | 0.01431 | -0.0669 | -82.942
-14 | -1.1495 | 0.01361 | -0.0649 | -84.46
-13.5 | -1.1094 | 0.01298 | -0.0631 | -85.47
-13 | -1.0687 | 0.01241 | -0.0614 | -86.116
-12.5 | -1.0289 | 0.01179 | -0.0595 | -87.2689
-12 | -0.9869 | 0.01125 | -0.0579 | -87.7244
-11.5 | -0.9463 | 0.01069 | -0.0559 | -88.522
-11 | -0.9025 | 0.01025 | -0.0545 | -88.0488
-10.5 | -0.8579 | 0.00985 | -0.0532 | -87.0964
-10 | -0.8161 | 0.00935 | -0.0513 | -87.2834
-9.5 | -0.7705 | 0.009 | -0.05 | -85.6111
-9 | -0.7254 | 0.0086 | -0.0486 | -84.3488
-8.5 | -0.68 | 0.00825 | -0.0473 | -82.4242
-8 | -0.6338 | 0.00789 | -0.046 | -80.3295
-7.5 | -0.5867 | 0.0076 | -0.0449 | -77.1974
-7 | -0.5401 | 0.0073 | -0.0436 | -73.9863
-6.5 | -0.4926 | 0.00702 | -0.0425 | -70.1709
-6 | -0.4453 | 0.00677 | -0.0413 | -65.7755
-5.5 | -0.3979 | 0.00652 | -0.0401 | -61.0276
-5 | -0.3512 | 0.00627 | -0.0387 | -56.0128
-4.5 | -0.3048 | 0.00605 | -0.0373 | -50.3802
-4 | -0.2596 | 0.00584 | -0.0355 | -44.4521
-3.5 | -0.2173 | 0.00566 | -0.033 | -38.3922
-3 | -0.1712 | 0.0054 | -0.0314 | -31.7037
-2.5 | -0.1235 | 0.0051 | -0.0301 | -24.2157
-2 | -0.0761 | 0.00481 | -0.0288 | -15.8212
-1.5 | -0.0289 | 0.00451 | -0.0275 | -6.408
-1 | 0.0193 | 0.00422 | -0.0264 | 4.5735
-0.5 | 0.061 | 0.00373 | -0.024 | 16.3539
0 | 0.0945 | 0.00333 | -0.0199 | 28.3784
0.5 | 0.1332 | 0.00331 | -0.0169 | 40.2417
1 | 0.1702 | 0.00361 | -0.0135 | 47.1468
1.5 | 0.1935 | 0.00443 | -0.0072 | 43.6795
2 | 0.2322 | 0.00482 | -0.004 | 48.1743
2.5 | 0.2596 | 0.00512 | 0.0017 | 50.7031
3 | 0.2944 | 0.00552 | 0.0056 | 53.3333
3.5 | 0.3325 | 0.00593 | 0.0088 | 56.0708
4 | 0.3734 | 0.00631 | 0.0113 | 59.1759
4.5 | 0.4123 | 0.00675 | 0.0141 | 61.0815
5 | 0.4567 | 0.00707 | 0.0158 | 64.5969
5.5 | 0.5006 | 0.0074 | 0.0176 | 67.6486
6 | 0.5465 | 0.00772 | 0.0189 | 70.7902
6.5 | 0.5919 | 0.00802 | 0.0203 | 73.803
7 | 0.6368 | 0.00837 | 0.0218 | 76.0812
7.5 | 0.6834 | 0.00869 | 0.0229 | 78.6421
8 | 0.7273 | 0.00908 | 0.0244 | 80.0991
8.5 | 0.7717 | 0.00947 | 0.0258 | 81.4889
9 | 0.8157 | 0.00992 | 0.0273 | 82.2278
9.5 | 0.8569 | 0.01043 | 0.0292 | 82.1572
10 | 0.8984 | 0.01098 | 0.031 | 81.8215
10.5 | 0.9416 | 0.01146 | 0.0324 | 82.164
11 | 0.9809 | 0.01206 | 0.0344 | 81.335
11.5 | 1.0217 | 0.01262 | 0.0361 | 80.9588
12 | 1.0633 | 0.01317 | 0.0377 | 80.7365
12.5 | 1.1006 | 0.01388 | 0.0398 | 79.2939
13 | 1.1409 | 0.01452 | 0.0414 | 78.5744
13.5 | 1.1796 | 0.01522 | 0.0431 | 77.5033
14 | 1.2154 | 0.01605 | 0.0453 | 75.7259
14.5 | 1.2503 | 0.01695 | 0.0474 | 73.764
15 | 1.2818 | 0.018 | 0.0499 | 71.2111
16 | 1.3486 | 0.02001 | 0.0541 | 67.3963
16.5 | 1.3823 | 0.02105 | 0.0559 | 65.6675
17.5 | 1.4417 | 0.02359 | 0.0602 | 61.1149
18 | 1.4663 | 0.02519 | 0.0627 | 58.2096
18.5 | 1.4921 | 0.0268 | 0.0648 | 55.6754
19 | 1.5165 | 0.02858 | 0.0668 | 53.0616
19.5 | 1.536 | 0.03071 | 0.0691 | 50.0163
20 | 1.5543 | 0.03304 | 0.0711 | 47.043

## 117. Re 12M Mach 0.25 (1)
BIGFOIL.COM POLAR EXPORT
NACA67-116 a=0.6
NACA67-116 a=0.6 |  |  |  | Cl Max: | 1.188 | at alpha= | 11.5 | deg
JavaFoil+Calcfoil stall+Eppler ext transition |  |  |  | L/D Max: | 99.719 | at alpha= | 7.5 | deg
Re: | 12000000 |  |  | Cd Min: | 0.00391 | at alpha= | -0.5 | deg
Mach: | 0.25 |  |  | Cl=0 at alpha= | -0.71875 | deg
|  |  |  | @ Cl=0.1, Cd= | 0.0049319
|  |  |  | @ Cl=0.4, Cd= | 0.0058361
|  |  |  | @ Cl=0.6, Cd= | 0.0074595
alpha (deg) | Cl | Cd | Cm | Cl/Cd
-17 | -0.585 | 0.12792 | 0.015 | -4.572
-16.5 | -0.633 | 0.12197 | 0.014 | -5.193
-16 | -0.68 | 0.11253 | 0.014 | -6.043
-15.5 | -0.722 | 0.10594 | 0.014 | -6.813
-15 | -0.764 | 0.09366 | 0.014 | -8.162
-14.5 | -0.805 | 0.08213 | 0.014 | -9.796
-14 | -0.846 | 0.06824 | 0.015 | -12.398
-13.5 | -0.987 | 0.02026 | 0.018 | -48.688
-13 | -1.016 | 0.01704 | 0.017 | -59.653
-12.5 | -1.033 | 0.01522 | 0.016 | -67.893
-12 | -1.039 | 0.01442 | 0.015 | -72.014
-11.5 | -1.039 | 0.01322 | 0.013 | -78.579
-11 | -1.03 | 0.01256 | 0.012 | -82.005
-10.5 | -1.015 | 0.01178 | 0.011 | -86.15
-10 | -0.993 | 0.01117 | 0.01 | -88.946
-9.5 | -0.966 | 0.01056 | 0.008 | -91.451
-9 | -0.933 | 0.01007 | 0.007 | -92.655
-8.5 | -0.895 | 0.00961 | 0.006 | -93.16
-8 | -0.853 | 0.00921 | 0.004 | -92.546
-7.5 | -0.806 | 0.00885 | 0.003 | -91.146
-7 | -0.757 | 0.00845 | 0.002 | -89.597
-6.5 | -0.704 | 0.00812 | 0 | -86.689
-6 | -0.649 | 0.00779 | -0.001 | -83.286
-5.5 | -0.591 | 0.00751 | -0.002 | -78.742
-5 | -0.533 | 0.00723 | -0.004 | -73.688
-4.5 | -0.473 | 0.00697 | -0.005 | -67.798
-4 | -0.412 | 0.00678 | -0.006 | -60.758
-3.5 | -0.35 | 0.00659 | -0.008 | -53.18
-3 | -0.288 | 0.00639 | -0.009 | -45.102
-2.5 | -0.225 | 0.00601 | -0.011 | -37.499
-2 | -0.162 | 0.00563 | -0.012 | -28.868
-1.5 | -0.099 | 0.00542 | -0.013 | -18.296
-1 | -0.036 | 0.00505 | -0.015 | -7.08
-0.5 | 0.028 | 0.00391 | -0.016 | 7.157
0 | 0.092 | 0.00489 | -0.017 | 18.725
0.5 | 0.155 | 0.00522 | -0.019 | 29.69
1 | 0.219 | 0.00469 | -0.02 | 46.608
1.5 | 0.282 | 0.00513 | -0.022 | 54.966
2 | 0.344 | 0.00552 | -0.023 | 62.299
2.5 | 0.406 | 0.00587 | -0.024 | 69.152
3 | 0.468 | 0.00642 | -0.026 | 72.931
3.5 | 0.53 | 0.00706 | -0.027 | 74.993
4 | 0.591 | 0.00741 | -0.028 | 79.699
4.5 | 0.651 | 0.00774 | -0.03 | 84.14
5 | 0.71 | 0.00804 | -0.031 | 88.359
5.5 | 0.767 | 0.00832 | -0.032 | 92.175
6 | 0.823 | 0.00865 | -0.034 | 95.133
6.5 | 0.876 | 0.00896 | -0.035 | 97.742
7 | 0.926 | 0.00933 | -0.036 | 99.309
7.5 | 0.974 | 0.00977 | -0.038 | 99.719
8 | 1.018 | 0.01041 | -0.039 | 97.777
8.5 | 1.058 | 0.01091 | -0.04 | 96.975
9 | 1.094 | 0.01149 | -0.042 | 95.201
9.5 | 1.124 | 0.01195 | -0.043 | 94.079
10 | 1.149 | 0.0126 | -0.044 | 91.221
10.5 | 1.169 | 0.01326 | -0.045 | 88.172
11 | 1.182 | 0.01402 | -0.047 | 84.278
11.5 | 1.188 | 0.01477 | -0.048 | 80.452
12 | 1.188 | 0.01566 | -0.049 | 75.838
12.5 | 1.18 | 0.01651 | -0.05 | 71.489
13 | 1.165 | 0.01756 | -0.051 | 66.356
13.5 | 1.143 | 0.01877 | -0.052 | 60.86
14 | 1.111 | 0.02051 | -0.053 | 54.186
14.5 | 1.074 | 0.02238 | -0.054 | 47.965
15 | 1.019 | 0.02617 | -0.055 | 38.953
15.5 | 0.842 | 0.08936 | -0.041 | 9.417
16 | 0.787 | 0.09537 | -0.041 | 8.254
16.5 | 0.723 | 0.10717 | -0.04 | 6.749

## 118. Re 12M Mach 0.25 (2)
BIGFOIL.COM POLAR EXPORT
NACA67-116 a=0.6
NACA67-116 a=0.6 |  |  |  | Cl Max: | 1.5083 | at alpha= | 20 | deg
XFOIL ncrit=9 |  |  |  | L/D Max: | 77.3888 | at alpha= | 9 | deg
Re: | 12000000 |  |  | Cd Min: | 0.04601 | at alpha= | 20 | deg
Mach: | 0.25 |  |  | Cl=0 at alpha= | -1.2663 | deg
|  |  |  | @ Cl=0.1, Cd= | 0.00319
|  |  |  | @ Cl=0.4, Cd= | 0.0069828
|  |  |  | @ Cl=0.6, Cd= | 0.0084993
alpha (deg) | Cl | Cd | Cm | Cl/Cd
-20 | -1.407 | 0.04412 | -0.1179 | -31.8903
-19.5 | -1.4165 | 0.0385 | -0.1167 | -36.7922
-19 | -1.4181 | 0.03404 | -0.1142 | -41.6598
-18.5 | -1.4069 | 0.03079 | -0.1114 | -45.6934
-18 | -1.3905 | 0.02809 | -0.1082 | -49.5016
-17 | -1.3541 | 0.0234 | -0.1007 | -57.8675
-16.5 | -1.3365 | 0.02118 | -0.0963 | -63.102
-16 | -1.3063 | 0.01972 | -0.0928 | -66.2424
-15.5 | -1.2761 | 0.01834 | -0.0892 | -69.5802
-15 | -1.2419 | 0.01715 | -0.0858 | -72.414
-14.5 | -1.2063 | 0.01608 | -0.0825 | -75.0187
-14 | -1.1678 | 0.01515 | -0.0796 | -77.0825
-13.5 | -1.1283 | 0.01428 | -0.0767 | -79.0126
-13 | -1.087 | 0.0135 | -0.074 | -80.5185
-12.5 | -1.0451 | 0.01279 | -0.0714 | -81.7123
-12 | -1.0003 | 0.01219 | -0.0692 | -82.0591
-11.5 | -0.9591 | 0.01148 | -0.0665 | -83.5453
-11 | -0.9137 | 0.01094 | -0.0644 | -83.5192
-10.5 | -0.8681 | 0.01042 | -0.0623 | -83.3109
-10 | -0.8232 | 0.00993 | -0.0602 | -82.9003
-9.5 | -0.7764 | 0.00947 | -0.0583 | -81.9852
-9 | -0.7288 | 0.00904 | -0.0566 | -80.6195
-8.5 | -0.6827 | 0.0086 | -0.0547 | -79.3837
-8 | -0.6338 | 0.00824 | -0.0533 | -76.9175
-7.5 | -0.5858 | 0.00788 | -0.0517 | -74.3401
-7 | -0.537 | 0.00757 | -0.0503 | -70.9379
-6.5 | -0.488 | 0.00725 | -0.0489 | -67.3103
-6 | -0.4387 | 0.00698 | -0.0476 | -62.851
-5.5 | -0.3897 | 0.0067 | -0.0463 | -58.1642
-5 | -0.3408 | 0.00645 | -0.0449 | -52.8372
-4.5 | -0.2917 | 0.00621 | -0.0435 | -46.9726
-4 | -0.244 | 0.00598 | -0.0419 | -40.8027
-3.5 | -0.1972 | 0.00572 | -0.04 | -34.4755
-3 | -0.1551 | 0.00541 | -0.0372 | -28.6691
-2.5 | -0.1148 | 0.00515 | -0.0339 | -22.2913
-2 | -0.0688 | 0.00484 | -0.0319 | -14.2149
-1.5 | -0.0223 | 0.00455 | -0.03 | -4.9011
-1 | 0.0254 | 0.00424 | -0.0284 | 5.9906
-0.5 | 0.065 | 0.0037 | -0.0252 | 17.5676
0 | 0.0996 | 0.00319 | -0.021 | 31.2226
0.5 | 0.1366 | 0.00319 | -0.0173 | 42.8213
1 | 0.175 | 0.00356 | -0.0137 | 49.1573
1.5 | 0.1923 | 0.00441 | -0.0058 | 43.6054
2 | 0.2167 | 0.0048 | 0.0009 | 45.1458
2.5 | 0.244 | 0.00526 | 0.0068 | 46.3878
3 | 0.2814 | 0.0057 | 0.0105 | 49.3684
3.5 | 0.321 | 0.00612 | 0.0136 | 52.451
4 | 0.3628 | 0.00655 | 0.0163 | 55.3893
4.5 | 0.4032 | 0.00702 | 0.0192 | 57.4359
5 | 0.4483 | 0.00738 | 0.0211 | 60.7453
5.5 | 0.494 | 0.00774 | 0.0229 | 63.8243
6 | 0.5412 | 0.00807 | 0.0245 | 67.0632
6.5 | 0.5886 | 0.0084 | 0.0259 | 70.0714
7 | 0.6345 | 0.0088 | 0.0277 | 72.1023
7.5 | 0.6827 | 0.00914 | 0.029 | 74.6937
8 | 0.7281 | 0.00958 | 0.0309 | 76.0021
8.5 | 0.7738 | 0.01003 | 0.0326 | 77.1486
9 | 0.818 | 0.01057 | 0.0346 | 77.3888
9.5 | 0.8611 | 0.01114 | 0.0368 | 77.298
10 | 0.9048 | 0.01171 | 0.0389 | 77.2673
10.5 | 0.9489 | 0.01231 | 0.0409 | 77.0837
11 | 0.9902 | 0.01298 | 0.0433 | 76.2866
11.5 | 1.0332 | 0.01362 | 0.0454 | 75.859
12 | 1.076 | 0.0143 | 0.0476 | 75.2448
12.5 | 1.1137 | 0.01519 | 0.0505 | 73.318
13 | 1.1553 | 0.01599 | 0.0528 | 72.2514
13.5 | 1.1923 | 0.01699 | 0.0556 | 70.1766
14 | 1.2298 | 0.01803 | 0.0583 | 68.2085
14.5 | 1.2645 | 0.01918 | 0.0613 | 65.9281
15 | 1.2998 | 0.02038 | 0.0642 | 63.7782
15.5 | 1.3344 | 0.02164 | 0.067 | 61.6636
16 | 1.3659 | 0.02313 | 0.07 | 59.0532
16.5 | 1.3952 | 0.02478 | 0.0731 | 56.3035
17 | 1.4204 | 0.02674 | 0.0764 | 53.1189
17.5 | 1.4461 | 0.02878 | 0.0794 | 50.2467
18 | 1.4649 | 0.03138 | 0.0826 | 46.6826
18.5 | 1.4837 | 0.03411 | 0.0854 | 43.4975
19 | 1.498 | 0.03738 | 0.088 | 40.0749
19.5 | 1.5065 | 0.04124 | 0.0903 | 36.5301
20 | 1.5083 | 0.04601 | 0.0919 | 32.782

## 119. Re 12M Mach 0.50 (1)
BIGFOIL.COM POLAR EXPORT
NACA67-116 a=0.6
NACA67-116 a=0.6 |  |  |  | Cl Max: | 1.152 | at alpha= | 20 | deg
JavaFoil+Calcfoil stall+Eppler ext transition |  |  |  | L/D Max: | 88.951 | at alpha= | 6.5 | deg
Re: | 12000000 |  |  | Cd Min: | 0.00504 | at alpha= | 1 | deg
Mach: | 0.5 |  |  | Cl=0 at alpha= | -0.71831 | deg
|  |  |  | @ Cl=0.1, Cd= | 0.0052549
|  |  |  | @ Cl=0.4, Cd= | 0.0061934
|  |  |  | @ Cl=0.6, Cd= | 0.0080834
alpha (deg) | Cl | Cd | Cm | Cl/Cd
-20 | -1.077 | 0.16791 | 0.023 | -6.416
-19.5 | -1.057 | 0.14742 | 0.024 | -7.168
-19 | -1.027 | 0.14304 | 0.023 | -7.18
-18.5 | -0.998 | 0.13984 | 0.021 | -7.134
-18 | -0.967 | 0.13743 | 0.02 | -7.035
-17.5 | -0.937 | 0.13731 | 0.018 | -6.827
-17 | -0.92 | 0.1165 | 0.02 | -7.894
-16.5 | -0.89 | 0.11238 | 0.018 | -7.916
-16 | -0.856 | 0.11078 | 0.016 | -7.727
-15.5 | -0.828 | 0.10608 | 0.015 | -7.804
-15 | -0.804 | 0.0965 | 0.015 | -8.328
-14.5 | -0.774 | 0.10072 | 0.014 | -7.688
-14 | -0.746 | 0.09579 | 0.013 | -7.784
-13.5 | -0.72 | 0.08705 | 0.012 | -8.276
-13 | -0.696 | 0.07959 | 0.012 | -8.739
-12.5 | -0.693 | 0.05753 | 0.014 | -12.041
-12 | -0.632 | 0.0826 | 0.009 | -7.655
-11.5 | -0.605 | 0.07632 | 0.008 | -7.933
-11 | -0.586 | 0.06371 | 0.009 | -9.191
-10.5 | -0.662 | 0.01551 | 0.012 | -42.679
-10 | -0.52 | 0.06933 | 0.005 | -7.496
-9.5 | -0.494 | 0.06128 | 0.005 | -8.058
-9 | -0.562 | 0.01406 | 0.008 | -39.953
-8.5 | -0.44 | 0.0527 | 0.004 | -8.348
-8 | -0.79 | 0.01175 | 0.005 | -67.223
-7.5 | -0.813 | 0.01079 | 0.003 | -75.319
-7 | -0.794 | 0.01013 | 0.002 | -78.364
-6.5 | -0.756 | 0.00954 | 0 | -79.243
-6 | -0.704 | 0.00898 | -0.001 | -78.475
-5.5 | -0.647 | 0.00854 | -0.003 | -75.745
-5 | -0.586 | 0.00815 | -0.004 | -71.92
-4.5 | -0.522 | 0.0078 | -0.006 | -66.966
-4 | -0.456 | 0.0075 | -0.007 | -60.803
-3.5 | -0.389 | 0.00722 | -0.009 | -53.856
-3 | -0.32 | 0.00687 | -0.01 | -46.595
-2.5 | -0.251 | 0.00624 | -0.012 | -40.168
-2 | -0.181 | 0.00604 | -0.013 | -29.933
-1.5 | -0.11 | 0.0057 | -0.015 | -19.359
-1 | -0.04 | 0.0054 | -0.016 | -7.372
-0.5 | 0.031 | 0.00508 | -0.018 | 6.137
0 | 0.102 | 0.00526 | -0.019 | 19.385
0.5 | 0.173 | 0.00533 | -0.021 | 32.368
1 | 0.243 | 0.00504 | -0.023 | 48.292
1.5 | 0.314 | 0.00564 | -0.024 | 55.656
2 | 0.382 | 0.00607 | -0.026 | 62.986
2.5 | 0.452 | 0.00655 | -0.027 | 69.002
3 | 0.52 | 0.00719 | -0.029 | 72.326
3.5 | 0.588 | 0.00801 | -0.03 | 73.414
4 | 0.655 | 0.00842 | -0.032 | 77.795
4.5 | 0.721 | 0.00879 | -0.033 | 82.04
5 | 0.783 | 0.00915 | -0.035 | 85.582
5.5 | 0.842 | 0.00961 | -0.036 | 87.623
6 | 0.895 | 0.01009 | -0.038 | 88.675
6.5 | 0.94 | 0.01057 | -0.039 | 88.951
7 | 0.973 | 0.01158 | -0.04 | 83.994
7.5 | 0.986 | 0.01238 | -0.042 | 79.66
8 | 0.958 | 0.0135 | -0.043 | 70.969
8.5 | 0.626 | 0.01459 | -0.045 | 42.93
9 | 0.657 | 0.0163 | -0.046 | 40.316
9.5 | 0.691 | 0.01637 | -0.047 | 42.225
10 | 0.603 | 0.06362 | -0.028 | 9.471
10.5 | 0.757 | 0.01718 | -0.05 | 44.078
11 | 0.787 | 0.01892 | -0.051 | 41.622
11.5 | 0.697 | 0.0669 | -0.036 | 10.42
12 | 0.711 | 0.08198 | -0.03 | 8.676
12.5 | 0.738 | 0.08879 | -0.031 | 8.316
13 | 0.899 | 0.02707 | -0.055 | 33.193
13.5 | 0.802 | 0.08615 | -0.037 | 9.31
14 | 0.825 | 0.09593 | -0.036 | 8.604
14.5 | 0.854 | 0.10221 | -0.038 | 8.355
15 | 0.878 | 0.10048 | -0.037 | 8.743
15.5 | 0.905 | 0.10734 | -0.038 | 8.431
16 | 0.947 | 0.1025 | -0.045 | 9.24
16.5 | 0.976 | 0.1083 | -0.046 | 9.016
17 | 0.998 | 0.121 | -0.045 | 8.246
17.5 | 1.017 | 0.13369 | -0.043 | 7.604
18 | 1.047 | 0.13666 | -0.045 | 7.664
18.5 | 1.078 | 0.13995 | -0.047 | 7.703
19 | 1.107 | 0.14449 | -0.049 | 7.66
19.5 | 1.124 | 0.17829 | -0.046 | 6.304
20 | 1.152 | 0.18414 | -0.048 | 6.256

## 120. Re 12M Mach 0.50 (2)
BIGFOIL.COM POLAR EXPORT
NACA67-116 a=0.6
NACA67-116 a=0.6 |  |  |  | Cl Max: | 1.0259 | at alpha= | 11.5 | deg
XFOIL ncrit=9 |  |  |  | L/D Max: | 61.1546 | at alpha= | 9.5 | deg
Re: | 12000000 |  |  | Cd Min: | 0.12245 | at alpha= | 16.5 | deg
Mach: | 0.5 |  |  | Cl=0 at alpha= | -2.0587 | deg
|  |  |  | @ Cl=0.1, Cd= | 0.0032175
|  |  |  | @ Cl=0.4, Cd= | 0.0087696
|  |  |  | @ Cl=0.6, Cd= | 0.010604
alpha (deg) | Cl | Cd | Cm | Cl/Cd
-15.5 | -0.5848 | 0.1066 | -0.1059 | -5.4859
-15 | -0.607 | 0.0945 | -0.1138 | -6.4233
-14.5 | -0.6197 | 0.08385 | -0.1204 | -7.3906
-14 | -0.6365 | 0.07205 | -0.1276 | -8.8341
-13.5 | -0.6553 | 0.06 | -0.1364 | -10.9217
-13 | -0.6866 | 0.04909 | -0.1424 | -13.9866
-12.5 | -0.7239 | 0.04018 | -0.1435 | -18.0164
-12 | -0.7628 | 0.0329 | -0.14 | -23.1854
-11.5 | -0.8039 | 0.0266 | -0.133 | -30.2218
-11 | -0.8406 | 0.02102 | -0.1233 | -39.9905
-10.5 | -0.8619 | 0.01626 | -0.1126 | -53.0074
-10 | -0.8466 | 0.01348 | -0.1034 | -62.8042
-9.5 | -0.8049 | 0.01209 | -0.0969 | -66.5757
-9 | -0.7514 | 0.01124 | -0.0922 | -66.8505
-8.5 | -0.6969 | 0.01053 | -0.0881 | -66.1823
-8 | -0.641 | 0.00994 | -0.0845 | -64.4869
-7.5 | -0.5845 | 0.0094 | -0.0814 | -62.1809
-7 | -0.5287 | 0.00891 | -0.0785 | -59.3378
-6.5 | -0.4719 | 0.00849 | -0.0759 | -55.583
-6 | -0.4152 | 0.00809 | -0.0736 | -51.3226
-5.5 | -0.359 | 0.00773 | -0.0714 | -46.4424
-5 | -0.3028 | 0.00739 | -0.0694 | -40.9743
-4.5 | -0.2468 | 0.00707 | -0.0675 | -34.9081
-4 | -0.1919 | 0.00675 | -0.0655 | -28.4296
-3.5 | -0.1358 | 0.00645 | -0.0639 | -21.0543
-3 | -0.0857 | 0.00603 | -0.0612 | -14.2123
-2.5 | -0.0376 | 0.00561 | -0.0582 | -6.7023
-2 | 0.005 | 0.00514 | -0.054 | 0.97276
-1.5 | 0.0391 | 0.00463 | -0.0481 | 8.4449
-0.5 | 0.0843 | 0.00364 | -0.0309 | 23.1593
0 | 0.1144 | 0.00283 | -0.0241 | 40.424
0.5 | 0.1563 | 0.00286 | -0.0197 | 54.6503
1 | 0.1969 | 0.00334 | -0.0149 | 58.9521
1.5 | 0.1703 | 0.00428 | 0.0042 | 39.7897
2 | 0.1687 | 0.00529 | 0.0172 | 31.8904
2.5 | 0.1983 | 0.00599 | 0.0238 | 33.1052
3 | 0.2345 | 0.00665 | 0.0289 | 35.2632
3.5 | 0.2767 | 0.00724 | 0.0328 | 38.2182
4 | 0.32 | 0.00784 | 0.0366 | 40.8163
4.5 | 0.3659 | 0.00843 | 0.0399 | 43.4045
5 | 0.4161 | 0.00893 | 0.0425 | 46.5957
5.5 | 0.4689 | 0.00941 | 0.0448 | 49.83
6 | 0.5231 | 0.00985 | 0.047 | 53.1066
6.5 | 0.5756 | 0.01037 | 0.0495 | 55.5063
7 | 0.6297 | 0.01089 | 0.052 | 57.8237
7.5 | 0.6836 | 0.01146 | 0.0548 | 59.651
8 | 0.7347 | 0.01214 | 0.0581 | 60.5189
8.5 | 0.7863 | 0.01288 | 0.0615 | 61.0481
9 | 0.8374 | 0.0137 | 0.0653 | 61.1241
9.5 | 0.8898 | 0.01455 | 0.0691 | 61.1546
10 | 0.9396 | 0.01558 | 0.0737 | 60.3081
10.5 | 0.9853 | 0.01686 | 0.079 | 58.4401
11 | 1.0213 | 0.01866 | 0.0856 | 54.732
11.5 | 1.0259 | 0.02202 | 0.0947 | 46.5895
12 | 1.0053 | 0.02702 | 0.1038 | 37.2058
12.5 | 0.9712 | 0.03342 | 0.1112 | 29.0604
13 | 0.9274 | 0.04133 | 0.1157 | 22.4389
13.5 | 0.8823 | 0.05083 | 0.1163 | 17.3579
14 | 0.8464 | 0.06133 | 0.113 | 13.8008
14.5 | 0.8208 | 0.07255 | 0.1067 | 11.3136
15 | 0.7942 | 0.08566 | 0.0978 | 9.2715
16 | 0.7533 | 0.11086 | 0.0819 | 6.7951
16.5 | 0.7384 | 0.12245 | 0.0745 | 6.0302

## 121. Re 14M Mach 0.00 (1)
BIGFOIL.COM POLAR EXPORT
NACA67-116 a=0.6
NACA67-116 a=0.6 |  |  |  | Cl Max: | 1.29 | at alpha= | 14 | deg
JavaFoil+Calcfoil stall+Eppler ext transition |  |  |  | L/D Max: | 105.672 | at alpha= | 7.5 | deg
Re: | 14000000 |  |  | Cd Min: | 0.00464 | at alpha= | -0.5 | deg
Mach: | 0 |  |  | Cl=0 at alpha= | -0.71774 | deg
|  |  |  | @ Cl=0.1, Cd= | 0.0055418
|  |  |  | @ Cl=0.4, Cd= | 0.005792
|  |  |  | @ Cl=0.6, Cd= | 0.0071673
alpha (deg) | Cl | Cd | Cm | Cl/Cd
-19 | -0.882 | 0.12463 | 0.02 | -7.079
-18.5 | -0.904 | 0.11377 | 0.02 | -7.949
-18 | -0.927 | 0.10209 | 0.02 | -9.083
-17.5 | -0.953 | 0.08891 | 0.021 | -10.714
-17 | -0.99 | 0.06866 | 0.021 | -14.413
-16.5 | -1.094 | 0.02693 | 0.024 | -40.618
-16 | -1.115 | 0.02282 | 0.023 | -48.863
-15.5 | -1.129 | 0.02058 | 0.022 | -54.842
-15 | -1.141 | 0.01817 | 0.021 | -62.808
-14.5 | -1.146 | 0.01677 | 0.02 | -68.316
-14 | -1.147 | 0.01556 | 0.019 | -73.719
-13.5 | -1.144 | 0.01447 | 0.018 | -79.067
-13 | -1.136 | 0.01362 | 0.017 | -83.372
-12.5 | -1.124 | 0.013 | 0.015 | -86.404
-12 | -1.108 | 0.01226 | 0.014 | -90.311
-11.5 | -1.087 | 0.01177 | 0.013 | -92.364
-11 | -1.063 | 0.01119 | 0.012 | -95.006
-10.5 | -1.034 | 0.01057 | 0.011 | -97.845
-10 | -1.002 | 0.01012 | 0.009 | -98.999
-9.5 | -0.966 | 0.00969 | 0.008 | -99.679
-9 | -0.927 | 0.00928 | 0.007 | -99.796
-8.5 | -0.884 | 0.00889 | 0.006 | -99.449
-8 | -0.838 | 0.00854 | 0.004 | -98.126
-7.5 | -0.79 | 0.00823 | 0.003 | -96.011
-7 | -0.74 | 0.00793 | 0.002 | -93.275
-6.5 | -0.687 | 0.00762 | 0 | -90.127
-6 | -0.632 | 0.00732 | -0.001 | -86.285
-5.5 | -0.575 | 0.0071 | -0.002 | -81.031
-5 | -0.518 | 0.00689 | -0.004 | -75.138
-4.5 | -0.459 | 0.00671 | -0.005 | -68.373
-4 | -0.4 | 0.00649 | -0.006 | -61.659
-3.5 | -0.34 | 0.00646 | -0.008 | -52.638
-3 | -0.279 | 0.00632 | -0.009 | -44.19
-2.5 | -0.219 | 0.00591 | -0.01 | -37.016
-2 | -0.158 | 0.00484 | -0.012 | -32.536
-1.5 | -0.096 | 0.00475 | -0.013 | -20.253
-1 | -0.035 | 0.00493 | -0.014 | -7.031
-0.5 | 0.027 | 0.00464 | -0.016 | 5.85
0 | 0.089 | 0.00554 | -0.017 | 16.016
0.5 | 0.15 | 0.00555 | -0.018 | 27.099
1 | 0.212 | 0.00578 | -0.02 | 36.658
1.5 | 0.273 | 0.00569 | -0.021 | 48.044
2 | 0.333 | 0.00543 | -0.022 | 61.394
2.5 | 0.394 | 0.00575 | -0.024 | 68.58
3 | 0.454 | 0.00617 | -0.025 | 73.642
3.5 | 0.514 | 0.00671 | -0.026 | 76.617
4 | 0.573 | 0.00703 | -0.028 | 81.591
4.5 | 0.632 | 0.00733 | -0.029 | 86.297
5 | 0.69 | 0.00757 | -0.03 | 91.104
5.5 | 0.746 | 0.00783 | -0.031 | 95.354
6 | 0.801 | 0.00811 | -0.033 | 98.75
6.5 | 0.854 | 0.00837 | -0.034 | 102.037
7 | 0.905 | 0.0087 | -0.035 | 103.977
7.5 | 0.954 | 0.00903 | -0.037 | 105.672
8 | 1 | 0.00961 | -0.038 | 104.097
8.5 | 1.044 | 0.01 | -0.039 | 104.39
9 | 1.085 | 0.01048 | -0.04 | 103.535
9.5 | 1.123 | 0.01091 | -0.042 | 102.857
10 | 1.157 | 0.01141 | -0.043 | 101.401
10.5 | 1.187 | 0.01191 | -0.044 | 99.657
11 | 1.214 | 0.01246 | -0.045 | 97.385
11.5 | 1.237 | 0.01311 | -0.046 | 94.336
12 | 1.255 | 0.01367 | -0.048 | 91.803
12.5 | 1.27 | 0.01431 | -0.049 | 88.737
13 | 1.281 | 0.01501 | -0.05 | 85.31
13.5 | 1.287 | 0.01583 | -0.051 | 81.289
14 | 1.29 | 0.01661 | -0.052 | 77.675
14.5 | 1.289 | 0.01761 | -0.053 | 73.196
15 | 1.281 | 0.0186 | -0.054 | 68.859
15.5 | 1.267 | 0.01973 | -0.055 | 64.217
16 | 1.249 | 0.02114 | -0.056 | 59.066
16.5 | 1.226 | 0.02301 | -0.057 | 53.286
17 | 1.201 | 0.02499 | -0.058 | 48.041
17.5 | 1.173 | 0.02726 | -0.058 | 43.046
18 | 1.145 | 0.0295 | -0.059 | 38.808
18.5 | 1.108 | 0.03436 | -0.06 | 32.247
19 | 1.032 | 0.05696 | -0.057 | 18.122

## 122. Re 14M Mach 0.00 (2)
BIGFOIL.COM POLAR EXPORT
NACA67-116 a=0.6
NACA67-116 a=0.6 |  |  |  | Cl Max: | 1.5709 | at alpha= | 20 | deg
XFOIL ncrit=9 |  |  |  | L/D Max: | 86.1677 | at alpha= | 9.5 | deg
Re: | 14000000 |  |  | Cd Min: | 0.03041 | at alpha= | 20 | deg
Mach: | 0 |  |  | Cl=0 at alpha= | -1.1815 | deg
|  |  |  | @ Cl=0.1, Cd= | 0.0039458
|  |  |  | @ Cl=0.4, Cd= | 0.0063663
|  |  |  | @ Cl=0.6, Cd= | 0.00774
alpha (deg) | Cl | Cd | Cm | Cl/Cd
-20 | -1.5132 | 0.02606 | -0.0874 | -58.066
-19.5 | -1.4929 | 0.02432 | -0.0851 | -61.3857
-19 | -1.4737 | 0.02252 | -0.0824 | -65.4396
-18.5 | -1.445 | 0.02132 | -0.0805 | -67.7767
-18 | -1.4169 | 0.02016 | -0.0784 | -70.2827
-17.5 | -1.3912 | 0.01886 | -0.0758 | -73.7646
-17 | -1.3607 | 0.0178 | -0.0736 | -76.4438
-16.5 | -1.3325 | 0.01669 | -0.0709 | -79.8382
-16 | -1.2976 | 0.0159 | -0.0691 | -81.6101
-15.5 | -1.2644 | 0.01508 | -0.0668 | -83.8462
-15 | -1.2289 | 0.01429 | -0.0648 | -85.9972
-14.5 | -1.193 | 0.01358 | -0.0628 | -87.8498
-14 | -1.1533 | 0.01298 | -0.0612 | -88.8521
-13.5 | -1.1146 | 0.01237 | -0.0594 | -90.1051
-13 | -1.0737 | 0.01186 | -0.0579 | -90.5312
-12.5 | -1.0328 | 0.01132 | -0.0563 | -91.2367
-12 | -0.9923 | 0.0108 | -0.0546 | -91.8796
-11.5 | -0.9509 | 0.01028 | -0.0529 | -92.5
-11 | -0.9074 | 0.00987 | -0.0516 | -91.9352
-10.5 | -0.8643 | 0.00947 | -0.0501 | -91.2672
-10 | -0.8209 | 0.00902 | -0.0486 | -91.0089
-9.5 | -0.7756 | 0.00866 | -0.0474 | -89.5612
-9 | -0.7312 | 0.00829 | -0.046 | -88.2027
-8.5 | -0.6853 | 0.00795 | -0.0448 | -86.2013
-8 | -0.6397 | 0.00762 | -0.0436 | -83.9501
-7.5 | -0.5933 | 0.00733 | -0.0424 | -80.9413
-7 | -0.5462 | 0.00706 | -0.0414 | -77.3654
-6.5 | -0.5 | 0.00678 | -0.04 | -73.7463
-6 | -0.4524 | 0.00655 | -0.039 | -69.0687
-5.5 | -0.4062 | 0.00631 | -0.0376 | -64.374
-5 | -0.3599 | 0.00609 | -0.0362 | -59.0969
-4.5 | -0.3143 | 0.00589 | -0.0346 | -53.3616
-4 | -0.2707 | 0.00571 | -0.0325 | -47.4081
-3.5 | -0.2238 | 0.00552 | -0.0311 | -40.5435
-3 | -0.1746 | 0.00528 | -0.0302 | -33.0682
-2.5 | -0.1266 | 0.00501 | -0.0291 | -25.2695
-2 | -0.0779 | 0.00476 | -0.0282 | -16.3655
-1.5 | -0.0294 | 0.00449 | -0.0272 | -6.5479
-0.5 | 0.0629 | 0.00405 | -0.0242 | 15.5309
0 | 0.0914 | 0.00395 | -0.0193 | 23.1392
0.5 | 0.132 | 0.00393 | -0.0167 | 33.5878
1 | 0.1619 | 0.00396 | -0.0119 | 40.8838
1.5 | 0.1903 | 0.0045 | -0.0068 | 42.2889
2 | 0.2314 | 0.00481 | -0.0042 | 48.1081
2.5 | 0.2631 | 0.0051 | 0.0005 | 51.5882
3 | 0.2993 | 0.0054 | 0.0042 | 55.4259
3.5 | 0.3382 | 0.00576 | 0.0071 | 58.7153
4 | 0.3781 | 0.00615 | 0.0098 | 61.4797
4.5 | 0.4186 | 0.00655 | 0.0123 | 63.9084
5 | 0.4634 | 0.00686 | 0.0138 | 67.551
5.5 | 0.5087 | 0.00716 | 0.0153 | 71.0475
6 | 0.5532 | 0.00747 | 0.0168 | 74.0562
6.5 | 0.6 | 0.00774 | 0.0179 | 77.5194
7 | 0.6438 | 0.00808 | 0.0195 | 79.6782
7.5 | 0.6895 | 0.00838 | 0.0207 | 82.2792
8 | 0.7343 | 0.00874 | 0.022 | 84.016
8.5 | 0.778 | 0.00912 | 0.0235 | 85.307
9 | 0.8204 | 0.00957 | 0.0251 | 85.7262
9.5 | 0.8634 | 0.01002 | 0.0266 | 86.1677
10 | 0.9041 | 0.01055 | 0.0284 | 85.6967
10.5 | 0.9461 | 0.01103 | 0.0299 | 85.7752
11 | 0.9876 | 0.01158 | 0.0315 | 85.285
11.5 | 1.0278 | 0.01211 | 0.0332 | 84.872
12 | 1.0682 | 0.01265 | 0.0348 | 84.4427
12.5 | 1.1071 | 0.01329 | 0.0366 | 83.3032
13 | 1.1454 | 0.01392 | 0.0383 | 82.2845
13.5 | 1.1844 | 0.01456 | 0.0399 | 81.3462
14 | 1.2218 | 0.0153 | 0.0417 | 79.8562
14.5 | 1.2547 | 0.01622 | 0.044 | 77.3551
15 | 1.2905 | 0.01703 | 0.0458 | 75.778
15.5 | 1.3238 | 0.01792 | 0.0478 | 73.8728
16 | 1.3579 | 0.01887 | 0.0496 | 71.9608
16.5 | 1.3895 | 0.01988 | 0.0517 | 69.8944
17 | 1.421 | 0.02097 | 0.0535 | 67.7635
17.5 | 1.4499 | 0.02217 | 0.0557 | 65.3992
18 | 1.4786 | 0.02348 | 0.0576 | 62.9727
18.5 | 1.5039 | 0.02496 | 0.0598 | 60.2524
19 | 1.5296 | 0.02652 | 0.0617 | 57.6772
19.5 | 1.5509 | 0.02838 | 0.0638 | 54.6476
20 | 1.5709 | 0.03041 | 0.0659 | 51.6573

## 123. Re 14M Mach 0.10 (1)
BIGFOIL.COM POLAR EXPORT
NACA67-116 a=0.6
NACA67-116 a=0.6 |  |  |  | Cl Max: | 1.272 | at alpha= | 13.5 | deg
JavaFoil+Calcfoil stall+Eppler ext transition |  |  |  | L/D Max: | 105.26 | at alpha= | 7.5 | deg
Re: | 14000000 |  |  | Cd Min: | 0.00464 | at alpha= | -0.5 | deg
Mach: | 0.1 |  |  | Cl=0 at alpha= | -0.71774 | deg
|  |  |  | @ Cl=0.1, Cd= | 0.00557
|  |  |  | @ Cl=0.4, Cd= | 0.005782
|  |  |  | @ Cl=0.6, Cd= | 0.0071839
alpha (deg) | Cl | Cd | Cm | Cl/Cd
-18.5 | -0.851 | 0.12286 | 0.019 | -6.93
-18 | -0.875 | 0.11259 | 0.019 | -7.773
-17.5 | -0.9 | 0.10136 | 0.019 | -8.878
-17 | -0.927 | 0.08847 | 0.02 | -10.472
-16.5 | -0.963 | 0.0692 | 0.02 | -13.922
-16 | -1.074 | 0.02573 | 0.023 | -41.763
-15.5 | -1.095 | 0.02228 | 0.022 | -49.144
-15 | -1.111 | 0.01963 | 0.021 | -56.597
-14.5 | -1.123 | 0.01742 | 0.02 | -64.48
-14 | -1.128 | 0.01606 | 0.019 | -70.266
-13.5 | -1.129 | 0.01476 | 0.018 | -76.484
-13 | -1.124 | 0.01388 | 0.017 | -81.019
-12.5 | -1.115 | 0.01322 | 0.016 | -84.294
-12 | -1.101 | 0.01242 | 0.014 | -88.661
-11.5 | -1.082 | 0.01191 | 0.013 | -90.916
-11 | -1.06 | 0.01132 | 0.012 | -93.596
-10.5 | -1.033 | 0.01069 | 0.011 | -96.595
-10 | -1.002 | 0.01021 | 0.009 | -98.107
-9.5 | -0.967 | 0.00977 | 0.008 | -98.941
-9 | -0.928 | 0.00938 | 0.007 | -98.935
-8.5 | -0.886 | 0.00896 | 0.006 | -98.918
-8 | -0.841 | 0.00858 | 0.004 | -97.995
-7.5 | -0.793 | 0.00826 | 0.003 | -96.003
-7 | -0.742 | 0.00797 | 0.002 | -93.135
-6.5 | -0.69 | 0.00764 | 0 | -90.258
-6 | -0.634 | 0.00736 | -0.001 | -86.165
-5.5 | -0.578 | 0.00711 | -0.002 | -81.244
-5 | -0.52 | 0.00692 | -0.004 | -75.11
-4.5 | -0.461 | 0.00672 | -0.005 | -68.638
-4 | -0.402 | 0.00654 | -0.006 | -61.404
-3.5 | -0.342 | 0.00646 | -0.008 | -52.893
-3 | -0.281 | 0.00636 | -0.009 | -44.145
-2.5 | -0.22 | 0.00591 | -0.01 | -37.199
-2 | -0.158 | 0.00569 | -0.012 | -27.826
-1.5 | -0.097 | 0.00476 | -0.013 | -20.314
-1 | -0.035 | 0.00495 | -0.014 | -7.038
-0.5 | 0.027 | 0.00464 | -0.016 | 5.88
0 | 0.089 | 0.00557 | -0.017 | 16.022
0.5 | 0.151 | 0.00557 | -0.018 | 27.106
1 | 0.213 | 0.00582 | -0.02 | 36.599
1.5 | 0.275 | 0.00572 | -0.021 | 48.027
2 | 0.335 | 0.00543 | -0.022 | 61.683
2.5 | 0.396 | 0.00575 | -0.024 | 68.911
3 | 0.456 | 0.00623 | -0.025 | 73.296
3.5 | 0.516 | 0.00674 | -0.026 | 76.663
4 | 0.576 | 0.00707 | -0.028 | 81.542
4.5 | 0.635 | 0.00735 | -0.029 | 86.433
5 | 0.693 | 0.00762 | -0.03 | 90.984
5.5 | 0.75 | 0.00786 | -0.032 | 95.343
6 | 0.804 | 0.00815 | -0.033 | 98.74
6.5 | 0.857 | 0.00846 | -0.034 | 101.374
7 | 0.909 | 0.00874 | -0.035 | 103.91
7.5 | 0.957 | 0.0091 | -0.037 | 105.26
8 | 1.003 | 0.00971 | -0.038 | 103.378
8.5 | 1.047 | 0.01011 | -0.039 | 103.503
9 | 1.087 | 0.01059 | -0.041 | 102.614
9.5 | 1.124 | 0.01104 | -0.042 | 101.798
10 | 1.157 | 0.01155 | -0.043 | 100.186
10.5 | 1.186 | 0.01205 | -0.044 | 98.394
11 | 1.211 | 0.01263 | -0.045 | 95.934
11.5 | 1.232 | 0.01329 | -0.047 | 92.719
12 | 1.249 | 0.01387 | -0.048 | 90.014
12.5 | 1.261 | 0.01454 | -0.049 | 86.699
13 | 1.269 | 0.01525 | -0.05 | 83.217
13.5 | 1.272 | 0.01612 | -0.051 | 78.948
14 | 1.272 | 0.01696 | -0.052 | 75.011
14.5 | 1.267 | 0.01799 | -0.053 | 70.422
15 | 1.255 | 0.01908 | -0.054 | 65.788
15.5 | 1.236 | 0.02031 | -0.055 | 60.87
16 | 1.212 | 0.02223 | -0.056 | 54.539
16.5 | 1.185 | 0.02418 | -0.057 | 49.012
17 | 1.154 | 0.02644 | -0.058 | 43.663
17.5 | 1.122 | 0.0292 | -0.058 | 38.406
18 | 1.082 | 0.03403 | -0.059 | 31.789
18.5 | 0.991 | 0.06334 | -0.054 | 15.648

## 124. Re 14M Mach 0.10 (2)
BIGFOIL.COM POLAR EXPORT
NACA67-116 a=0.6
NACA67-116 a=0.6 |  |  |  | Cl Max: | 1.5681 | at alpha= | 20 | deg
XFOIL ncrit=9 |  |  |  | L/D Max: | 85.133 | at alpha= | 9.5 | deg
Re: | 14000000 |  |  | Cd Min: | 0.03204 | at alpha= | 20 | deg
Mach: | 0.1 |  |  | Cl=0 at alpha= | -1.1927 | deg
|  |  |  | @ Cl=0.1, Cd= | 0.00392
|  |  |  | @ Cl=0.4, Cd= | 0.0064266
|  |  |  | @ Cl=0.6, Cd= | 0.0078048
alpha (deg) | Cl | Cd | Cm | Cl/Cd
-20 | -1.5142 | 0.02733 | -0.0921 | -55.4043
-19.5 | -1.4942 | 0.02543 | -0.0897 | -58.7574
-19 | -1.4747 | 0.02352 | -0.087 | -62.6998
-18.5 | -1.4458 | 0.02227 | -0.085 | -64.9214
-18 | -1.4187 | 0.02097 | -0.0826 | -67.6538
-17.5 | -1.3919 | 0.01961 | -0.08 | -70.9791
-17 | -1.364 | 0.01838 | -0.0773 | -74.2111
-16.5 | -1.3355 | 0.01721 | -0.0746 | -77.6002
-16 | -1.3014 | 0.01633 | -0.0724 | -79.6938
-15.5 | -1.2678 | 0.01546 | -0.07 | -82.0052
-15 | -1.2328 | 0.01462 | -0.0677 | -84.3228
-14.5 | -1.1962 | 0.01386 | -0.0656 | -86.3059
-14 | -1.1576 | 0.01321 | -0.0637 | -87.6306
-13.5 | -1.1177 | 0.01258 | -0.0619 | -88.8474
-13 | -1.0778 | 0.01202 | -0.06 | -89.6672
-12.5 | -1.0357 | 0.0115 | -0.0584 | -90.0609
-12 | -0.994 | 0.01097 | -0.0567 | -90.6108
-11.5 | -0.9537 | 0.0104 | -0.0547 | -91.7019
-11 | -0.9097 | 0.00998 | -0.0533 | -91.1523
-10.5 | -0.8656 | 0.00957 | -0.0518 | -90.4493
-10 | -0.8225 | 0.00911 | -0.0501 | -90.2854
-9.5 | -0.7767 | 0.00874 | -0.0489 | -88.8673
-9 | -0.7315 | 0.00837 | -0.0475 | -87.3955
-8.5 | -0.686 | 0.00801 | -0.0462 | -85.6429
-8 | -0.6394 | 0.00769 | -0.045 | -83.1469
-7.5 | -0.5933 | 0.00737 | -0.0436 | -80.502
-7 | -0.5455 | 0.0071 | -0.0426 | -76.831
-6.5 | -0.4991 | 0.00682 | -0.0413 | -73.1818
-6 | -0.4511 | 0.00659 | -0.0402 | -68.4522
-5.5 | -0.4046 | 0.00634 | -0.0388 | -63.817
-5 | -0.3575 | 0.00612 | -0.0375 | -58.415
-4.5 | -0.3113 | 0.00591 | -0.0359 | -52.6734
-4 | -0.2666 | 0.0057 | -0.034 | -46.7719
-3.5 | -0.2223 | 0.00553 | -0.0319 | -40.1989
-3 | -0.1732 | 0.00529 | -0.0309 | -32.741
-2.5 | -0.1254 | 0.00502 | -0.0297 | -24.9801
-2 | -0.0768 | 0.00477 | -0.0287 | -16.1006
-1.5 | -0.0283 | 0.00449 | -0.0276 | -6.3029
-0.5 | 0.0638 | 0.00402 | -0.0245 | 15.8706
0 | 0.0924 | 0.00392 | -0.0195 | 23.5714
0.5 | 0.1328 | 0.00392 | -0.0168 | 33.8776
1 | 0.1622 | 0.00394 | -0.0119 | 41.1675
1.5 | 0.1901 | 0.0045 | -0.0065 | 42.2444
2 | 0.2301 | 0.00481 | -0.0036 | 47.8378
2.5 | 0.2597 | 0.00512 | 0.0016 | 50.7227
3 | 0.2968 | 0.00543 | 0.0051 | 54.6593
3.5 | 0.336 | 0.0058 | 0.008 | 57.931
4 | 0.3764 | 0.00618 | 0.0107 | 60.9061
4.5 | 0.4166 | 0.0066 | 0.0133 | 63.1212
5 | 0.4623 | 0.0069 | 0.0147 | 67
5.5 | 0.5071 | 0.00722 | 0.0164 | 70.2355
6 | 0.5526 | 0.00752 | 0.0178 | 73.484
6.5 | 0.5994 | 0.0078 | 0.0189 | 76.8462
7 | 0.6432 | 0.00815 | 0.0206 | 78.9202
7.5 | 0.6898 | 0.00845 | 0.0217 | 81.6331
8 | 0.7343 | 0.00883 | 0.0232 | 83.1597
8.5 | 0.7782 | 0.00921 | 0.0247 | 84.4951
9 | 0.8213 | 0.00967 | 0.0264 | 84.9328
9.5 | 0.8641 | 0.01015 | 0.028 | 85.133
10 | 0.905 | 0.01068 | 0.0299 | 84.7378
10.5 | 0.9479 | 0.01117 | 0.0314 | 84.8612
11 | 0.9891 | 0.01174 | 0.0331 | 84.2504
11.5 | 1.0297 | 0.01228 | 0.0349 | 83.8518
12 | 1.0711 | 0.01282 | 0.0365 | 83.5491
12.5 | 1.1087 | 0.01353 | 0.0386 | 81.9438
13 | 1.1481 | 0.01417 | 0.0404 | 81.0233
13.5 | 1.1877 | 0.01483 | 0.042 | 80.0877
14 | 1.2235 | 0.01565 | 0.0442 | 78.1789
14.5 | 1.2582 | 0.01656 | 0.0464 | 75.9783
15 | 1.2933 | 0.01742 | 0.0484 | 74.2423
15.5 | 1.3283 | 0.01832 | 0.0504 | 72.5055
16.5 | 1.3937 | 0.02039 | 0.0546 | 68.3521
17 | 1.4252 | 0.02156 | 0.0566 | 66.1039
17.5 | 1.4533 | 0.02288 | 0.059 | 63.5184
18 | 1.4807 | 0.02434 | 0.0612 | 60.834
18.5 | 1.5072 | 0.02585 | 0.0633 | 58.3056
19 | 1.5299 | 0.02769 | 0.0657 | 55.251
19.5 | 1.549 | 0.02982 | 0.068 | 51.945
20 | 1.5681 | 0.03204 | 0.0701 | 48.9419

## 125. Re 14M Mach 0.25 (1)
BIGFOIL.COM POLAR EXPORT
NACA67-116 a=0.6
NACA67-116 a=0.6 |  |  |  | Cl Max: | 1.189 | at alpha= | 11.5 | deg
JavaFoil+Calcfoil stall+Eppler ext transition |  |  |  | L/D Max: | 102.451 | at alpha= | 7.5 | deg
Re: | 14000000 |  |  | Cd Min: | 0.00495 | at alpha= | -0.5 | deg
Mach: | 0.25 |  |  | Cl=0 at alpha= | -0.71875 | deg
|  |  |  | @ Cl=0.1, Cd= | 0.0053851
|  |  |  | @ Cl=0.4, Cd= | 0.0058561
|  |  |  | @ Cl=0.6, Cd= | 0.0073128
alpha (deg) | Cl | Cd | Cm | Cl/Cd
-17 | -0.585 | 0.12704 | 0.015 | -4.606
-16.5 | -0.634 | 0.12132 | 0.014 | -5.223
-16 | -0.68 | 0.11241 | 0.014 | -6.049
-15.5 | -0.723 | 0.10406 | 0.014 | -6.948
-15 | -0.766 | 0.09178 | 0.014 | -8.348
-14.5 | -0.808 | 0.07898 | 0.015 | -10.233
-14 | -0.911 | 0.03534 | 0.018 | -25.788
-13.5 | -0.988 | 0.01977 | 0.018 | -49.962
-13 | -1.018 | 0.0164 | 0.017 | -62.057
-12.5 | -1.034 | 0.01479 | 0.016 | -69.899
-12 | -1.04 | 0.01398 | 0.015 | -74.337
-11.5 | -1.039 | 0.01292 | 0.013 | -80.456
-11 | -1.031 | 0.01225 | 0.012 | -84.156
-10.5 | -1.015 | 0.01155 | 0.011 | -87.944
-10 | -0.994 | 0.01087 | 0.01 | -91.397
-9.5 | -0.966 | 0.01031 | 0.008 | -93.696
-9 | -0.933 | 0.00982 | 0.007 | -95.011
-8.5 | -0.895 | 0.00939 | 0.006 | -95.376
-8 | -0.853 | 0.00898 | 0.004 | -95.006
-7.5 | -0.807 | 0.00862 | 0.003 | -93.544
-7 | -0.757 | 0.00825 | 0.002 | -91.73
-6.5 | -0.705 | 0.00791 | 0 | -89.054
-6 | -0.649 | 0.00758 | -0.001 | -85.597
-5.5 | -0.592 | 0.00731 | -0.002 | -80.969
-5 | -0.533 | 0.00707 | -0.004 | -75.391
-4.5 | -0.473 | 0.00686 | -0.005 | -68.896
-4 | -0.412 | 0.00668 | -0.006 | -61.675
-3.5 | -0.35 | 0.00658 | -0.008 | -53.297
-3 | -0.288 | 0.00647 | -0.009 | -44.554
-2.5 | -0.226 | 0.00604 | -0.011 | -37.365
-2 | -0.162 | 0.00581 | -0.012 | -27.955
-1.5 | -0.099 | 0.00555 | -0.013 | -17.876
-1 | -0.036 | 0.00518 | -0.015 | -6.905
-0.5 | 0.028 | 0.00495 | -0.016 | 5.658
0 | 0.092 | 0.00538 | -0.017 | 17.014
0.5 | 0.155 | 0.00542 | -0.019 | 28.634
1 | 0.219 | 0.00571 | -0.02 | 38.234
1.5 | 0.282 | 0.00576 | -0.022 | 48.906
2 | 0.344 | 0.00554 | -0.023 | 62.05
2.5 | 0.406 | 0.00589 | -0.024 | 68.974
3 | 0.468 | 0.00636 | -0.026 | 73.615
3.5 | 0.53 | 0.00697 | -0.027 | 76.071
4 | 0.591 | 0.00727 | -0.028 | 81.243
4.5 | 0.652 | 0.00756 | -0.03 | 86.154
5 | 0.71 | 0.00785 | -0.031 | 90.469
5.5 | 0.768 | 0.00814 | -0.032 | 94.352
6 | 0.823 | 0.00844 | -0.034 | 97.545
6.5 | 0.876 | 0.00872 | -0.035 | 100.44
7 | 0.927 | 0.00908 | -0.036 | 102.033
7.5 | 0.974 | 0.00951 | -0.038 | 102.451
8 | 1.018 | 0.01015 | -0.039 | 100.327
8.5 | 1.058 | 0.01067 | -0.04 | 99.22
9 | 1.094 | 0.01121 | -0.042 | 97.634
9.5 | 1.125 | 0.01167 | -0.043 | 96.369
10 | 1.15 | 0.01228 | -0.044 | 93.679
10.5 | 1.17 | 0.0129 | -0.045 | 90.645
11 | 1.183 | 0.01363 | -0.047 | 86.767
11.5 | 1.189 | 0.01442 | -0.048 | 82.437
12 | 1.188 | 0.01521 | -0.049 | 78.123
12.5 | 1.181 | 0.01602 | -0.05 | 73.696
13 | 1.166 | 0.01704 | -0.051 | 68.426
13.5 | 1.143 | 0.01832 | -0.052 | 62.387
14 | 1.113 | 0.01984 | -0.053 | 56.111
14.5 | 1.073 | 0.02218 | -0.054 | 48.377
15 | 1.02 | 0.02567 | -0.055 | 39.751
15.5 | 0.851 | 0.08207 | -0.043 | 10.364
16 | 0.794 | 0.08911 | -0.043 | 8.907
16.5 | 0.726 | 0.10331 | -0.041 | 7.031

## 126. Re 14M Mach 0.25 (2)
BIGFOIL.COM POLAR EXPORT
NACA67-116 a=0.6
NACA67-116 a=0.6 |  |  |  | Cl Max: | 1.5259 | at alpha= | 19.5 | deg
XFOIL ncrit=9 |  |  |  | L/D Max: | 80.2031 | at alpha= | 9.5 | deg
Re: | 14000000 |  |  | Cd Min: | 0.0448 | at alpha= | 20 | deg
Mach: | 0.25 |  |  | Cl=0 at alpha= | -1.279 | deg
|  |  |  | @ Cl=0.1, Cd= | 0.0038119
|  |  |  | @ Cl=0.4, Cd= | 0.0067824
|  |  |  | @ Cl=0.6, Cd= | 0.0082044
alpha (deg) | Cl | Cd | Cm | Cl/Cd
-20 | -1.4474 | 0.04079 | -0.1178 | -35.4842
-19.5 | -1.4526 | 0.03586 | -0.1158 | -40.5075
-19 | -1.4471 | 0.03205 | -0.1131 | -45.1513
-18.5 | -1.4357 | 0.02898 | -0.1098 | -49.5411
-17.5 | -1.3992 | 0.02415 | -0.1026 | -57.9379
-17 | -1.3741 | 0.0223 | -0.0991 | -61.6188
-16.5 | -1.3483 | 0.02059 | -0.0952 | -65.4832
-16 | -1.3168 | 0.01919 | -0.0918 | -68.6191
-15.5 | -1.2861 | 0.01784 | -0.0881 | -72.0908
-15 | -1.2524 | 0.01666 | -0.0846 | -75.1741
-14.5 | -1.2154 | 0.01562 | -0.0815 | -77.8105
-14 | -1.178 | 0.01468 | -0.0783 | -80.2452
-13.5 | -1.1368 | 0.01387 | -0.0756 | -81.9611
-13 | -1.0972 | 0.01307 | -0.0726 | -83.948
-12.5 | -1.0536 | 0.01241 | -0.0702 | -84.8993
-12 | -1.0093 | 0.01182 | -0.0679 | -85.3892
-11.5 | -0.9663 | 0.01121 | -0.0654 | -86.1998
-11 | -0.9205 | 0.01069 | -0.0633 | -86.1085
-10.5 | -0.876 | 0.01014 | -0.0611 | -86.3905
-10 | -0.8296 | 0.00967 | -0.0591 | -85.7911
-9.5 | -0.7821 | 0.00922 | -0.0574 | -84.8265
-9 | -0.7359 | 0.00877 | -0.0555 | -83.9111
-8.5 | -0.6883 | 0.00837 | -0.0538 | -82.2342
-8 | -0.6397 | 0.00801 | -0.0523 | -79.8627
-7.5 | -0.5925 | 0.00764 | -0.0505 | -77.5524
-7 | -0.5427 | 0.00735 | -0.0493 | -73.8367
-6.5 | -0.4942 | 0.00704 | -0.0478 | -70.1989
-6 | -0.4449 | 0.00679 | -0.0464 | -65.5228
-5.5 | -0.3957 | 0.00653 | -0.0451 | -60.5972
-5 | -0.3468 | 0.00629 | -0.0437 | -55.1351
-4.5 | -0.2981 | 0.00606 | -0.0422 | -49.1914
-4 | -0.2497 | 0.00581 | -0.0407 | -42.9776
-3.5 | -0.2021 | 0.00557 | -0.039 | -36.2837
-3 | -0.1593 | 0.00531 | -0.0363 | -30
-2.5 | -0.1171 | 0.00506 | -0.0334 | -23.1423
-2 | -0.0697 | 0.00481 | -0.0316 | -14.4906
-1.5 | -0.0217 | 0.00451 | -0.0301 | -4.8115
-1 | 0.0274 | 0.00427 | -0.0288 | 6.4169
-0.5 | 0.0695 | 0.00391 | -0.0261 | 17.7749
0 | 0.0976 | 0.00381 | -0.0205 | 25.6168
0.5 | 0.136 | 0.00384 | -0.0171 | 35.4167
1 | 0.1649 | 0.00382 | -0.0117 | 43.1675
1.5 | 0.1866 | 0.0045 | -0.0046 | 41.4667
2 | 0.2128 | 0.0048 | 0.0017 | 44.3333
2.5 | 0.2452 | 0.00524 | 0.0066 | 46.7939
3 | 0.2829 | 0.0056 | 0.0102 | 50.5179
3.5 | 0.3241 | 0.00599 | 0.013 | 54.1068
4 | 0.3659 | 0.00641 | 0.0157 | 57.0827
4.5 | 0.4071 | 0.00686 | 0.0185 | 59.344
5 | 0.4544 | 0.00718 | 0.02 | 63.2869
5.5 | 0.5006 | 0.00753 | 0.0217 | 66.4807
6 | 0.5476 | 0.00786 | 0.0233 | 69.6692
6.5 | 0.596 | 0.00817 | 0.0246 | 72.9498
7 | 0.6414 | 0.00856 | 0.0265 | 74.9299
7.5 | 0.6892 | 0.0089 | 0.0279 | 77.4382
8 | 0.7357 | 0.00931 | 0.0296 | 79.0226
8.5 | 0.7795 | 0.00979 | 0.0317 | 79.6221
9 | 0.8239 | 0.01031 | 0.0337 | 79.9127
9.5 | 0.8686 | 0.01083 | 0.0357 | 80.2031
10 | 0.9113 | 0.01142 | 0.0379 | 79.7986
10.5 | 0.9553 | 0.01201 | 0.04 | 79.542
11 | 0.9996 | 0.01259 | 0.0419 | 79.3963
11.5 | 1.0413 | 0.01327 | 0.0443 | 78.4702
12 | 1.0838 | 0.01396 | 0.0465 | 77.6361
12.5 | 1.1221 | 0.01481 | 0.0494 | 75.7664
13 | 1.1629 | 0.0156 | 0.0518 | 74.5449
13.5 | 1.2026 | 0.01649 | 0.0543 | 72.929
14 | 1.2403 | 0.01747 | 0.0571 | 70.996
15 | 1.3121 | 0.01973 | 0.0629 | 66.5028
15.5 | 1.3488 | 0.02087 | 0.0655 | 64.6287
16 | 1.3795 | 0.02238 | 0.0687 | 61.6399
16.5 | 1.4103 | 0.02391 | 0.0718 | 58.9837
17 | 1.4383 | 0.0257 | 0.075 | 55.965
17.5 | 1.4626 | 0.02776 | 0.0782 | 52.6873
18 | 1.4844 | 0.03012 | 0.0814 | 49.2829
18.5 | 1.5038 | 0.03274 | 0.0844 | 45.9316
19 | 1.5169 | 0.03599 | 0.0873 | 42.1478
19.5 | 1.5259 | 0.03975 | 0.0897 | 38.3874
20 | 1.5222 | 0.0448 | 0.0918 | 33.9777

## 127. Re 14M Mach 0.50 (1)
BIGFOIL.COM POLAR EXPORT
NACA67-116 a=0.6
NACA67-116 a=0.6 |  |  |  | Cl Max: | 1.153 | at alpha= | 20 | deg
JavaFoil+Calcfoil stall+Eppler ext transition |  |  |  | L/D Max: | 91.258 | at alpha= | 6.5 | deg
Re: | 14000000 |  |  | Cd Min: | 0.00553 | at alpha= | 1 | deg
Mach: | 0.5 |  |  | Cl=0 at alpha= | -0.71831 | deg
|  |  |  | @ Cl=0.1, Cd= | 0.0060641
|  |  |  | @ Cl=0.4, Cd= | 0.0062432
|  |  |  | @ Cl=0.6, Cd= | 0.0078781
alpha (deg) | Cl | Cd | Cm | Cl/Cd
-20 | -1.077 | 0.17596 | 0.023 | -6.12
-19.5 | -1.052 | 0.16391 | 0.023 | -6.417
-19 | -1.023 | 0.15694 | 0.022 | -6.519
-18.5 | -0.994 | 0.15166 | 0.021 | -6.556
-18 | -0.966 | 0.14652 | 0.02 | -6.592
-17.5 | -0.938 | 0.14251 | 0.018 | -6.579
-17 | -0.916 | 0.12506 | 0.019 | -7.323
-16.5 | -0.887 | 0.11977 | 0.018 | -7.403
-16 | -0.857 | 0.11666 | 0.016 | -7.342
-15.5 | -0.828 | 0.11208 | 0.015 | -7.387
-15 | -0.81 | 0.09111 | 0.016 | -8.894
-14.5 | -0.776 | 0.09866 | 0.014 | -7.862
-14 | -0.747 | 0.09363 | 0.013 | -7.976
-13.5 | -0.724 | 0.08385 | 0.013 | -8.631
-13 | -0.702 | 0.07449 | 0.013 | -9.42
-12.5 | -0.783 | 0.02012 | 0.017 | -38.936
-12 | -0.633 | 0.08162 | 0.009 | -7.751
-11.5 | -0.606 | 0.07471 | 0.008 | -8.111
-11 | -0.594 | 0.05729 | 0.01 | -10.372
-10.5 | -0.663 | 0.01495 | 0.012 | -44.35
-10 | -0.52 | 0.06851 | 0.005 | -7.59
-9.5 | -0.494 | 0.06043 | 0.005 | -8.178
-9 | -0.563 | 0.01354 | 0.008 | -41.565
-8.5 | -0.44 | 0.05196 | 0.004 | -8.476
-8 | -0.79 | 0.01149 | 0.005 | -68.766
-7.5 | -0.813 | 0.01053 | 0.003 | -77.214
-7 | -0.794 | 0.00984 | 0.002 | -80.727
-6.5 | -0.756 | 0.00929 | 0 | -81.405
-6 | -0.705 | 0.00874 | -0.001 | -80.601
-5.5 | -0.648 | 0.00832 | -0.003 | -77.821
-5 | -0.586 | 0.00794 | -0.004 | -73.848
-4.5 | -0.523 | 0.00763 | -0.006 | -68.448
-4 | -0.457 | 0.00736 | -0.007 | -62.058
-3.5 | -0.389 | 0.00711 | -0.009 | -54.733
-3 | -0.32 | 0.00673 | -0.01 | -47.549
-2.5 | -0.251 | 0.00637 | -0.012 | -39.374
-2 | -0.181 | 0.0062 | -0.013 | -29.16
-1.5 | -0.11 | 0.00584 | -0.015 | -18.905
-1 | -0.04 | 0.00576 | -0.016 | -6.922
-0.5 | 0.031 | 0.00586 | -0.018 | 5.315
0 | 0.102 | 0.00607 | -0.019 | 16.787
0.5 | 0.173 | 0.00593 | -0.021 | 29.124
1 | 0.243 | 0.00553 | -0.022 | 43.997
1.5 | 0.314 | 0.00573 | -0.024 | 54.777
2 | 0.383 | 0.00612 | -0.026 | 62.519
2.5 | 0.452 | 0.00662 | -0.027 | 68.217
3 | 0.52 | 0.00706 | -0.029 | 73.763
3.5 | 0.588 | 0.00781 | -0.03 | 75.334
4 | 0.655 | 0.00819 | -0.032 | 79.979
4.5 | 0.721 | 0.00857 | -0.033 | 84.154
5 | 0.784 | 0.00894 | -0.035 | 87.673
5.5 | 0.842 | 0.00939 | -0.036 | 89.682
6 | 0.895 | 0.00983 | -0.038 | 91.027
6.5 | 0.941 | 0.01031 | -0.039 | 91.258
7 | 0.973 | 0.01129 | -0.041 | 86.263
7.5 | 0.987 | 0.01207 | -0.042 | 81.745
8 | 0.958 | 0.01311 | -0.043 | 73.074
8.5 | 0.627 | 0.01424 | -0.045 | 44.008
9 | 0.658 | 0.01587 | -0.046 | 41.429
9.5 | 0.692 | 0.01588 | -0.048 | 43.555
10 | 0.605 | 0.06181 | -0.03 | 9.786
10.5 | 0.758 | 0.01665 | -0.05 | 45.519
11 | 0.788 | 0.01825 | -0.052 | 43.196
11.5 | 0.796 | 0.02587 | -0.051 | 30.789
12 | 0.712 | 0.08131 | -0.031 | 8.756
12.5 | 0.739 | 0.08803 | -0.031 | 8.391
13 | 0.909 | 0.02358 | -0.056 | 38.546
13.5 | 0.81 | 0.08022 | -0.04 | 10.102
14 | 0.829 | 0.09297 | -0.038 | 8.912
14.5 | 0.856 | 0.0993 | -0.039 | 8.619
15 | 0.881 | 0.10307 | -0.039 | 8.55
15.5 | 0.906 | 0.11221 | -0.038 | 8.074
16 | 0.935 | 0.11739 | -0.04 | 7.968
16.5 | 0.968 | 0.11788 | -0.043 | 8.215
17 | 0.994 | 0.12584 | -0.044 | 7.902
17.5 | 1.015 | 0.144 | -0.042 | 7.048
18 | 1.043 | 0.14836 | -0.044 | 7.031
18.5 | 1.073 | 0.15179 | -0.046 | 7.069
19 | 1.103 | 0.155 | -0.048 | 7.115
19.5 | 1.125 | 0.18352 | -0.047 | 6.128
20 | 1.153 | 0.18671 | -0.048 | 6.174

## 128. Re 14M Mach 0.50 (2)
BIGFOIL.COM POLAR EXPORT
NACA67-116 a=0.6
NACA67-116 a=0.6 |  |  |  | Cl Max: | 1.0383 | at alpha= | 11.5 | deg
XFOIL ncrit=9 |  |  |  | L/D Max: | 63.3633 | at alpha= | 9 | deg
Re: | 14000000 |  |  | Cd Min: | 0.20366 | at alpha= | 20 | deg
Mach: | 0.5 |  |  | Cl=0 at alpha= | -2.0525 | deg
|  |  |  | @ Cl=0.1, Cd= | 0.0036544
|  |  |  | @ Cl=0.4, Cd= | 0.0085048
|  |  |  | @ Cl=0.6, Cd= | 0.01028
alpha (deg) | Cl | Cd | Cm | Cl/Cd
-15.5 | -0.5943 | 0.10495 | -0.1074 | -5.6627
-15 | -0.6183 | 0.09267 | -0.1155 | -6.6721
-14.5 | -0.632 | 0.08196 | -0.122 | -7.7111
-14 | -0.6482 | 0.07002 | -0.1296 | -9.2574
-13.5 | -0.6678 | 0.05827 | -0.1381 | -11.4604
-13 | -0.6998 | 0.04772 | -0.1434 | -14.6647
-12.5 | -0.7379 | 0.03904 | -0.1438 | -18.9011
-12 | -0.7765 | 0.032 | -0.1398 | -24.2656
-11.5 | -0.8169 | 0.02588 | -0.1324 | -31.5649
-11 | -0.852 | 0.02043 | -0.1225 | -41.7034
-10.5 | -0.8724 | 0.01576 | -0.1117 | -55.3553
-10 | -0.8565 | 0.01303 | -0.1024 | -65.7329
-9.5 | -0.8136 | 0.01172 | -0.0959 | -69.4198
-9 | -0.7589 | 0.01092 | -0.0913 | -69.4963
-8.5 | -0.7046 | 0.01023 | -0.0871 | -68.8759
-8 | -0.6476 | 0.00967 | -0.0836 | -66.97
-7.5 | -0.5913 | 0.00914 | -0.0804 | -64.6937
-7 | -0.5355 | 0.00867 | -0.0774 | -61.7647
-6.5 | -0.478 | 0.00826 | -0.075 | -57.8692
-6 | -0.4217 | 0.00787 | -0.0726 | -53.5832
-5.5 | -0.3655 | 0.00753 | -0.0703 | -48.5392
-5 | -0.3088 | 0.0072 | -0.0684 | -42.8889
-4.5 | -0.2525 | 0.00686 | -0.0665 | -36.8076
-4 | -0.1966 | 0.00655 | -0.0647 | -30.0153
-3.5 | -0.1403 | 0.00625 | -0.0631 | -22.448
-3 | -0.0884 | 0.00589 | -0.0607 | -15.0085
-2.5 | -0.0401 | 0.00548 | -0.0577 | -7.3175
-2 | 0.0047 | 0.00506 | -0.0539 | 0.92885
-1.5 | 0.0416 | 0.00461 | -0.0486 | 9.0239
-1 | 0.0693 | 0.00427 | -0.041 | 16.2295
-0.5 | 0.095 | 0.00374 | -0.0331 | 25.4011
0 | 0.1242 | 0.00324 | -0.0261 | 38.3333
0.5 | 0.1471 | 0.00326 | -0.0178 | 45.1227
1 | 0.1785 | 0.00355 | -0.011 | 50.2817
1.5 | 0.1531 | 0.00443 | 0.0077 | 34.5598
2 | 0.1612 | 0.00537 | 0.0187 | 30.0186
2.5 | 0.1956 | 0.00596 | 0.0243 | 32.8188
3 | 0.2341 | 0.00656 | 0.029 | 35.686
3.5 | 0.2785 | 0.0071 | 0.0326 | 39.2254
4 | 0.3222 | 0.00769 | 0.0363 | 41.8986
4.5 | 0.37 | 0.00823 | 0.0393 | 44.9575
5 | 0.4213 | 0.0087 | 0.0417 | 48.4253
5.5 | 0.474 | 0.00917 | 0.044 | 51.6903
6 | 0.5294 | 0.0096 | 0.046 | 55.1458
6.5 | 0.5826 | 0.01012 | 0.0485 | 57.5692
7 | 0.6369 | 0.01062 | 0.051 | 59.9718
7.5 | 0.6911 | 0.01118 | 0.0537 | 61.8157
8 | 0.7415 | 0.01187 | 0.0572 | 62.4684
8.5 | 0.7927 | 0.0126 | 0.0607 | 62.9127
9 | 0.8459 | 0.01335 | 0.0643 | 63.3633
9.5 | 0.8971 | 0.01421 | 0.0684 | 63.1316
10 | 0.9483 | 0.01518 | 0.0728 | 62.4704
10.5 | 0.9933 | 0.01646 | 0.0783 | 60.3463
11 | 1.0334 | 0.01809 | 0.0846 | 57.1255
11.5 | 1.0383 | 0.02137 | 0.0939 | 48.5868
12 | 1.0172 | 0.02633 | 0.1033 | 38.6327
12.5 | 0.978 | 0.03291 | 0.1111 | 29.7174
13 | 0.9355 | 0.04065 | 0.1159 | 23.0135
13.5 | 0.8913 | 0.04993 | 0.1169 | 17.851
14 | 0.8555 | 0.0602 | 0.114 | 14.211
14.5 | 0.8295 | 0.07128 | 0.108 | 11.6372
15 | 0.8024 | 0.08424 | 0.0992 | 9.5252
15.5 | 0.7848 | 0.09682 | 0.0909 | 8.1058
16 | 0.7638 | 0.10923 | 0.0833 | 6.9926
17 | 0.7322 | 0.13295 | 0.068 | 5.5073
17.5 | 0.721 | 0.14452 | 0.0605 | 4.9889
18 | 0.7029 | 0.15768 | 0.052 | 4.4578
18.5 | 0.6926 | 0.16999 | 0.0444 | 4.0744
19 | 0.6877 | 0.18162 | 0.0374 | 3.7865
19.5 | 0.6844 | 0.19318 | 0.0306 | 3.5428
20 | 0.6877 | 0.20366 | 0.0246 | 3.3767

## 129. Re 16M Mach 0.00 (1)
BIGFOIL.COM POLAR EXPORT
NACA67-116 a=0.6
NACA67-116 a=0.6 |  |  |  | Cl Max: | 1.291 | at alpha= | 14 | deg
JavaFoil+Calcfoil stall+Eppler ext transition |  |  |  | L/D Max: | 107.484 | at alpha= | 7.5 | deg
Re: | 16000000 |  |  | Cd Min: | 0.00493 | at alpha= | -0.5 | deg
Mach: | 0 |  |  | Cl=0 at alpha= | -0.71774 | deg
|  |  |  | @ Cl=0.1, Cd= | 0.0057795
|  |  |  | @ Cl=0.4, Cd= | 0.0061541
|  |  |  | @ Cl=0.6, Cd= | 0.0070346
alpha (deg) | Cl | Cd | Cm | Cl/Cd
-19 | -0.885 | 0.12124 | 0.021 | -7.297
-18.5 | -0.906 | 0.11155 | 0.021 | -8.124
-18 | -0.929 | 0.10049 | 0.021 | -9.244
-17.5 | -0.962 | 0.0811 | 0.021 | -11.867
-17 | -1.013 | 0.05456 | 0.022 | -18.572
-16.5 | -1.096 | 0.02605 | 0.024 | -42.068
-16 | -1.118 | 0.02178 | 0.023 | -51.335
-15.5 | -1.131 | 0.01968 | 0.022 | -57.457
-15 | -1.142 | 0.01767 | 0.021 | -64.622
-14.5 | -1.147 | 0.01629 | 0.02 | -70.409
-14 | -1.148 | 0.01519 | 0.019 | -75.556
-13.5 | -1.145 | 0.01408 | 0.018 | -81.281
-13 | -1.136 | 0.01335 | 0.017 | -85.116
-12.5 | -1.124 | 0.01279 | 0.016 | -87.873
-12 | -1.108 | 0.01202 | 0.014 | -92.174
-11.5 | -1.088 | 0.01151 | 0.013 | -94.483
-11 | -1.063 | 0.01094 | 0.012 | -97.166
-10.5 | -1.035 | 0.01037 | 0.011 | -99.831
-10 | -1.002 | 0.00994 | 0.009 | -100.808
-9.5 | -0.966 | 0.0095 | 0.008 | -101.752
-9 | -0.927 | 0.00909 | 0.007 | -101.933
-8.5 | -0.884 | 0.00868 | 0.006 | -101.897
-8 | -0.839 | 0.00837 | 0.004 | -100.224
-7.5 | -0.791 | 0.00804 | 0.003 | -98.332
-7 | -0.74 | 0.00776 | 0.002 | -95.34
-6.5 | -0.687 | 0.00746 | 0 | -92.153
-6 | -0.632 | 0.00719 | -0.001 | -87.957
-5.5 | -0.575 | 0.007 | -0.002 | -82.231
-5 | -0.518 | 0.00679 | -0.004 | -76.268
-4.5 | -0.459 | 0.00668 | -0.005 | -68.812
-4 | -0.4 | 0.00658 | -0.006 | -60.836
-3.5 | -0.34 | 0.00639 | -0.008 | -53.217
-3 | -0.28 | 0.00627 | -0.009 | -44.619
-2.5 | -0.219 | 0.00593 | -0.01 | -36.869
-2 | -0.158 | 0.00511 | -0.012 | -30.821
-1.5 | -0.096 | 0.00538 | -0.013 | -17.878
-1 | -0.035 | 0.00516 | -0.014 | -6.72
-0.5 | 0.027 | 0.00493 | -0.016 | 5.501
0 | 0.089 | 0.00572 | -0.017 | 15.514
0.5 | 0.15 | 0.00605 | -0.018 | 24.88
1 | 0.212 | 0.00614 | -0.02 | 34.501
1.5 | 0.273 | 0.00609 | -0.021 | 44.879
2 | 0.334 | 0.00609 | -0.022 | 54.773
2.5 | 0.394 | 0.00616 | -0.024 | 63.942
3 | 0.455 | 0.0061 | -0.025 | 74.463
3.5 | 0.514 | 0.00666 | -0.026 | 77.25
4 | 0.574 | 0.00692 | -0.028 | 82.963
4.5 | 0.633 | 0.00718 | -0.029 | 88.143
5 | 0.69 | 0.00742 | -0.03 | 93.061
5.5 | 0.746 | 0.00768 | -0.031 | 97.18
6 | 0.801 | 0.00793 | -0.033 | 101.011
6.5 | 0.854 | 0.00821 | -0.034 | 104.037
7 | 0.906 | 0.00849 | -0.035 | 106.695
7.5 | 0.955 | 0.00888 | -0.037 | 107.484
8 | 1.001 | 0.00939 | -0.038 | 106.552
8.5 | 1.045 | 0.00978 | -0.039 | 106.81
9 | 1.085 | 0.01023 | -0.04 | 106.106
9.5 | 1.123 | 0.01069 | -0.042 | 105.037
10 | 1.157 | 0.01117 | -0.043 | 103.551
10.5 | 1.188 | 0.01167 | -0.044 | 101.774
11 | 1.214 | 0.01218 | -0.045 | 99.689
11.5 | 1.237 | 0.01279 | -0.046 | 96.741
12 | 1.256 | 0.01333 | -0.048 | 94.208
12.5 | 1.271 | 0.01397 | -0.049 | 90.939
13 | 1.281 | 0.01469 | -0.05 | 87.23
13.5 | 1.288 | 0.01543 | -0.051 | 83.447
14 | 1.291 | 0.01618 | -0.052 | 79.762
14.5 | 1.29 | 0.01715 | -0.053 | 75.216
15 | 1.282 | 0.01811 | -0.054 | 70.784
15.5 | 1.268 | 0.0192 | -0.055 | 66.054
16 | 1.249 | 0.02073 | -0.056 | 60.282
16.5 | 1.228 | 0.02228 | -0.057 | 55.096
17 | 1.203 | 0.02413 | -0.058 | 49.842
17.5 | 1.175 | 0.02625 | -0.059 | 44.76
18 | 1.144 | 0.02933 | -0.059 | 39.004
18.5 | 1.111 | 0.03283 | -0.06 | 33.848
19 | 1.059 | 0.04351 | -0.059 | 24.344

## 130. Re 16M Mach 0.00 (2)
BIGFOIL.COM POLAR EXPORT
NACA67-116 a=0.6
NACA67-116 a=0.6 |  |  |  | Cl Max: | 1.5811 | at alpha= | 20 | deg
XFOIL ncrit=9 |  |  |  | L/D Max: | 88.6089 | at alpha= | 10 | deg
Re: | 16000000 |  |  | Cd Min: | 0.02969 | at alpha= | 20 | deg
Mach: | 0 |  |  | Cl=0 at alpha= | -1.2036 | deg
|  |  |  | @ Cl=0.1, Cd= | 0.0043487
|  |  |  | @ Cl=0.4, Cd= | 0.0061952
|  |  |  | @ Cl=0.6, Cd= | 0.0075391
alpha (deg) | Cl | Cd | Cm | Cl/Cd
-20 | -1.5299 | 0.02507 | -0.0859 | -61.0251
-19.5 | -1.5067 | 0.02347 | -0.0838 | -64.1968
-19 | -1.4855 | 0.02183 | -0.0812 | -68.0486
-18.5 | -1.4563 | 0.02074 | -0.0793 | -70.217
-18 | -1.4262 | 0.01963 | -0.0773 | -72.6541
-17.5 | -1.3992 | 0.01842 | -0.0748 | -75.9609
-17 | -1.3689 | 0.01739 | -0.0726 | -78.7177
-16.5 | -1.3396 | 0.01634 | -0.07 | -81.9829
-16 | -1.3054 | 0.01555 | -0.068 | -83.9486
-15.5 | -1.2708 | 0.01476 | -0.0659 | -86.0976
-15 | -1.236 | 0.01396 | -0.0638 | -88.5387
-14.5 | -1.1998 | 0.01325 | -0.0618 | -90.5509
-14 | -1.1602 | 0.01266 | -0.0602 | -91.643
-13.5 | -1.1223 | 0.01205 | -0.0582 | -93.1369
-13 | -1.0806 | 0.01156 | -0.0568 | -93.4775
-12.5 | -1.0394 | 0.01106 | -0.0552 | -93.9783
-12 | -0.9984 | 0.01058 | -0.0535 | -94.3667
-11.5 | -0.9568 | 0.01006 | -0.0519 | -95.1093
-11 | -0.914 | 0.00964 | -0.0504 | -94.8133
-10.5 | -0.8701 | 0.00924 | -0.0491 | -94.1667
-10 | -0.8259 | 0.00882 | -0.0477 | -93.6395
-9.5 | -0.7815 | 0.00845 | -0.0464 | -92.4852
-9 | -0.736 | 0.00811 | -0.0452 | -90.7522
-8.5 | -0.6906 | 0.00776 | -0.0439 | -88.9948
-8 | -0.6449 | 0.00745 | -0.0426 | -86.5638
-7.5 | -0.5986 | 0.00715 | -0.0414 | -83.7203
-7 | -0.5517 | 0.0069 | -0.0403 | -79.9565
-6.5 | -0.5054 | 0.00663 | -0.039 | -76.2293
-6 | -0.4584 | 0.0064 | -0.0378 | -71.625
-5.5 | -0.4119 | 0.00618 | -0.0365 | -66.6505
-5 | -0.3656 | 0.00597 | -0.035 | -61.2395
-4.5 | -0.3206 | 0.00575 | -0.0333 | -55.7565
-4 | -0.2771 | 0.00559 | -0.0311 | -49.5707
-3.5 | -0.2271 | 0.00539 | -0.0304 | -42.1336
-3 | -0.1772 | 0.00518 | -0.0297 | -34.2085
-2.5 | -0.129 | 0.00494 | -0.0286 | -26.1134
-2 | -0.0786 | 0.00471 | -0.028 | -16.6879
-1.5 | -0.0294 | 0.00448 | -0.0271 | -6.5625
-1 | 0.0202 | 0.00431 | -0.0264 | 4.6868
-0.5 | 0.0599 | 0.00449 | -0.0236 | 13.3408
0 | 0.09 | 0.00437 | -0.0189 | 20.595
0.5 | 0.1322 | 0.00428 | -0.0167 | 30.8879
1 | 0.1612 | 0.00459 | -0.0118 | 35.1198
1.5 | 0.1889 | 0.00456 | -0.0065 | 41.4254
2 | 0.2322 | 0.0048 | -0.0044 | 48.375
2.5 | 0.2649 | 0.00504 | 0.0001 | 52.5595
3.5 | 0.3416 | 0.00565 | 0.0064 | 60.4602
4 | 0.3812 | 0.00604 | 0.0092 | 63.1126
4.5 | 0.4236 | 0.00639 | 0.0113 | 66.2911
5 | 0.4681 | 0.00669 | 0.0129 | 69.9701
5.5 | 0.5141 | 0.00698 | 0.0143 | 73.6533
6 | 0.5589 | 0.00729 | 0.0158 | 76.6667
6.5 | 0.6051 | 0.00757 | 0.0169 | 79.9339
7 | 0.6507 | 0.00788 | 0.0182 | 82.5761
7.5 | 0.6953 | 0.00819 | 0.0196 | 84.8962
8 | 0.7396 | 0.00855 | 0.021 | 86.5029
8.5 | 0.7844 | 0.00891 | 0.0223 | 88.0359
9 | 0.825 | 0.00939 | 0.0243 | 87.8594
9.5 | 0.8682 | 0.00982 | 0.0258 | 88.4114
10 | 0.9109 | 0.01028 | 0.0273 | 88.6089
10.5 | 0.9515 | 0.0108 | 0.0291 | 88.1019
11 | 0.9932 | 0.01131 | 0.0306 | 87.8161
11.5 | 1.0355 | 0.0118 | 0.032 | 87.7542
12 | 1.075 | 0.01236 | 0.0337 | 86.9741
12.5 | 1.1131 | 0.01303 | 0.0357 | 85.4259
13 | 1.1525 | 0.01361 | 0.0373 | 84.6804
13.5 | 1.1906 | 0.01426 | 0.039 | 83.4923
14 | 1.2288 | 0.01495 | 0.0407 | 82.194
16 | 1.3668 | 0.01837 | 0.0485 | 74.4039
16.5 | 1.401 | 0.0193 | 0.0502 | 72.5907
17 | 1.4305 | 0.02042 | 0.0524 | 70.0539
17.5 | 1.4614 | 0.02155 | 0.0543 | 67.8144
18 | 1.4887 | 0.02286 | 0.0565 | 65.1225
18.5 | 1.5157 | 0.02427 | 0.0585 | 62.4516
19 | 1.5409 | 0.02579 | 0.0606 | 59.748
19.5 | 1.5605 | 0.02775 | 0.063 | 56.2342
20 | 1.5811 | 0.02969 | 0.065 | 53.2536

## 131. Re 16M Mach 0.10 (1)
BIGFOIL.COM POLAR EXPORT
NACA67-116 a=0.6
NACA67-116 a=0.6 |  |  |  | Cl Max: | 1.273 | at alpha= | 13.5 | deg
JavaFoil+Calcfoil stall+Eppler ext transition |  |  |  | L/D Max: | 107.338 | at alpha= | 7.5 | deg
Re: | 16000000 |  |  | Cd Min: | 0.00494 | at alpha= | -0.5 | deg
Mach: | 0.1 |  |  | Cl=0 at alpha= | -0.71774 | deg
|  |  |  | @ Cl=0.1, Cd= | 0.0057695
|  |  |  | @ Cl=0.4, Cd= | 0.006158
|  |  |  | @ Cl=0.6, Cd= | 0.007038
alpha (deg) | Cl | Cd | Cm | Cl/Cd
-18.5 | -0.853 | 0.12023 | 0.02 | -7.097
-18 | -0.876 | 0.11088 | 0.019 | -7.905
-17.5 | -0.905 | 0.09653 | 0.02 | -9.374
-17 | -0.935 | 0.08136 | 0.02 | -11.497
-16.5 | -0.986 | 0.05544 | 0.021 | -17.791
-16 | -1.076 | 0.02491 | 0.023 | -43.207
-15.5 | -1.098 | 0.02122 | 0.022 | -51.722
-15 | -1.113 | 0.01885 | 0.021 | -59.067
-14.5 | -1.123 | 0.01711 | 0.02 | -65.657
-14 | -1.129 | 0.0156 | 0.019 | -72.369
-13.5 | -1.13 | 0.01444 | 0.018 | -78.24
-13 | -1.125 | 0.01358 | 0.017 | -82.833
-12.5 | -1.115 | 0.01301 | 0.016 | -85.676
-12 | -1.102 | 0.0122 | 0.014 | -90.327
-11.5 | -1.083 | 0.01166 | 0.013 | -92.847
-11 | -1.06 | 0.01105 | 0.012 | -95.929
-10.5 | -1.033 | 0.01046 | 0.011 | -98.754
-10 | -1.002 | 0.01001 | 0.009 | -100.119
-9.5 | -0.967 | 0.00958 | 0.008 | -100.999
-9 | -0.929 | 0.00917 | 0.007 | -101.314
-8.5 | -0.886 | 0.00877 | 0.006 | -101.081
-8 | -0.841 | 0.00843 | 0.004 | -99.814
-7.5 | -0.793 | 0.00811 | 0.003 | -97.86
-7 | -0.743 | 0.00781 | 0.002 | -95.112
-6.5 | -0.69 | 0.0075 | 0 | -91.995
-6 | -0.635 | 0.00723 | -0.001 | -87.745
-5.5 | -0.578 | 0.00701 | -0.002 | -82.493
-5 | -0.52 | 0.00683 | -0.004 | -76.216
-4.5 | -0.461 | 0.00671 | -0.005 | -68.724
-4 | -0.402 | 0.00658 | -0.006 | -61.115
-3.5 | -0.342 | 0.00642 | -0.008 | -53.195
-3 | -0.281 | 0.0063 | -0.009 | -44.603
-2.5 | -0.22 | 0.00593 | -0.01 | -37.087
-2 | -0.158 | 0.00513 | -0.012 | -30.878
-1.5 | -0.097 | 0.00505 | -0.013 | -19.16
-1 | -0.035 | 0.00516 | -0.014 | -6.753
-0.5 | 0.027 | 0.00494 | -0.016 | 5.524
0 | 0.089 | 0.00575 | -0.017 | 15.512
0.5 | 0.151 | 0.00586 | -0.018 | 25.781
1 | 0.213 | 0.00621 | -0.02 | 34.309
1.5 | 0.275 | 0.00608 | -0.021 | 45.149
2 | 0.335 | 0.00609 | -0.022 | 55.078
2.5 | 0.396 | 0.00616 | -0.024 | 64.269
3 | 0.457 | 0.00613 | -0.025 | 74.54
3.5 | 0.517 | 0.00669 | -0.026 | 77.236
4 | 0.576 | 0.00693 | -0.028 | 83.145
4.5 | 0.636 | 0.0072 | -0.029 | 88.29
5 | 0.693 | 0.00746 | -0.03 | 92.937
5.5 | 0.75 | 0.0077 | -0.032 | 97.398
6 | 0.805 | 0.00798 | -0.033 | 100.792
6.5 | 0.858 | 0.00824 | -0.034 | 104.057
7 | 0.909 | 0.00857 | -0.035 | 106.094
7.5 | 0.958 | 0.00892 | -0.037 | 107.338
8 | 1.004 | 0.00949 | -0.038 | 105.808
8.5 | 1.047 | 0.00989 | -0.039 | 105.904
9 | 1.087 | 0.01038 | -0.041 | 104.78
9.5 | 1.124 | 0.01079 | -0.042 | 104.149
10 | 1.157 | 0.01127 | -0.043 | 102.693
10.5 | 1.187 | 0.01179 | -0.044 | 100.651
11 | 1.212 | 0.01232 | -0.045 | 98.362
11.5 | 1.233 | 0.01296 | -0.047 | 95.086
12 | 1.249 | 0.01353 | -0.048 | 92.367
12.5 | 1.262 | 0.01418 | -0.049 | 88.977
13 | 1.269 | 0.01494 | -0.05 | 84.969
13.5 | 1.273 | 0.01572 | -0.051 | 80.968
14 | 1.273 | 0.0166 | -0.052 | 76.656
14.5 | 1.268 | 0.01753 | -0.053 | 72.321
15 | 1.256 | 0.01858 | -0.054 | 67.613
15.5 | 1.237 | 0.01977 | -0.055 | 62.589
16 | 1.214 | 0.02152 | -0.056 | 56.403
16.5 | 1.187 | 0.02331 | -0.057 | 50.914
17 | 1.156 | 0.02547 | -0.058 | 45.405
17.5 | 1.123 | 0.02847 | -0.059 | 39.428
18 | 1.086 | 0.03238 | -0.059 | 33.53
18.5 | 1.021 | 0.04696 | -0.057 | 21.745

## 132. Re 16M Mach 0.10 (2)
BIGFOIL.COM POLAR EXPORT
NACA67-116 a=0.6
NACA67-116 a=0.6 |  |  |  | Cl Max: | 1.5806 | at alpha= | 20 | deg
XFOIL ncrit=9 |  |  |  | L/D Max: | 87.4547 | at alpha= | 9.5 | deg
Re: | 16000000 |  |  | Cd Min: | 0.03116 | at alpha= | 20 | deg
Mach: | 0.1 |  |  | Cl=0 at alpha= | -1.2153 | deg
|  |  |  | @ Cl=0.1, Cd= | 0.0043325
|  |  |  | @ Cl=0.4, Cd= | 0.0062579
|  |  |  | @ Cl=0.6, Cd= | 0.0076007
alpha (deg) | Cl | Cd | Cm | Cl/Cd
-20 | -1.5307 | 0.02631 | -0.0907 | -58.1794
-19.5 | -1.5102 | 0.02447 | -0.0883 | -61.7164
-19 | -1.4891 | 0.02272 | -0.0855 | -65.5414
-18.5 | -1.4582 | 0.02157 | -0.0837 | -67.6032
-18 | -1.431 | 0.02028 | -0.0812 | -70.5621
-17 | -1.3723 | 0.01795 | -0.0764 | -76.4513
-16.5 | -1.3441 | 0.01681 | -0.0735 | -79.9584
-16 | -1.3087 | 0.01598 | -0.0714 | -81.8961
-15.5 | -1.2755 | 0.01512 | -0.069 | -84.3585
-15 | -1.2393 | 0.0143 | -0.0669 | -86.6643
-14.5 | -1.2041 | 0.01352 | -0.0645 | -89.0607
-14 | -1.1641 | 0.0129 | -0.0627 | -90.2403
-13.5 | -1.1251 | 0.01227 | -0.0608 | -91.6952
-13 | -1.0847 | 0.01172 | -0.0589 | -92.5512
-12.5 | -1.0426 | 0.01121 | -0.0573 | -93.0062
-12 | -1.0009 | 0.01073 | -0.0556 | -93.2805
-11.5 | -0.9594 | 0.01019 | -0.0538 | -94.1511
-11 | -0.9157 | 0.00975 | -0.0523 | -93.9179
-10.5 | -0.8721 | 0.00933 | -0.0507 | -93.4727
-10 | -0.8273 | 0.00892 | -0.0493 | -92.7466
-9.5 | -0.7821 | 0.00853 | -0.048 | -91.6882
-9 | -0.737 | 0.00818 | -0.0466 | -90.0978
-8.5 | -0.6911 | 0.00782 | -0.0452 | -88.376
-8 | -0.6446 | 0.00751 | -0.044 | -85.8322
-7.5 | -0.5986 | 0.00719 | -0.0426 | -83.2545
-7 | -0.5508 | 0.00694 | -0.0416 | -79.366
-6.5 | -0.5046 | 0.00666 | -0.0402 | -75.7658
-6 | -0.4568 | 0.00644 | -0.0391 | -70.9317
-5.5 | -0.41 | 0.00621 | -0.0377 | -66.0225
-5 | -0.3633 | 0.00599 | -0.0363 | -60.6511
-4.5 | -0.3174 | 0.00576 | -0.0346 | -55.1042
-4 | -0.2735 | 0.00558 | -0.0325 | -49.0143
-3.5 | -0.2259 | 0.0054 | -0.0312 | -41.8333
-3 | -0.1759 | 0.00519 | -0.0304 | -33.8921
-2.5 | -0.1279 | 0.00495 | -0.0292 | -25.8384
-2 | -0.0775 | 0.00472 | -0.0285 | -16.4195
-1.5 | -0.0283 | 0.00449 | -0.0276 | -6.3029
-1 | 0.0214 | 0.00431 | -0.0268 | 4.9652
-0.5 | 0.0614 | 0.00446 | -0.024 | 13.7668
0 | 0.0908 | 0.00435 | -0.0191 | 20.8736
0.5 | 0.1329 | 0.00427 | -0.0168 | 31.1241
1 | 0.1615 | 0.00456 | -0.0117 | 35.4167
1.5 | 0.1881 | 0.00456 | -0.0061 | 41.25
2 | 0.2309 | 0.00481 | -0.0038 | 48.0042
2.5 | 0.261 | 0.00506 | 0.0013 | 51.581
3.5 | 0.3394 | 0.00569 | 0.0074 | 59.6485
4 | 0.3791 | 0.00608 | 0.0101 | 62.352
4.5 | 0.4214 | 0.00644 | 0.0124 | 65.4348
5 | 0.4668 | 0.00674 | 0.0139 | 69.2582
5.5 | 0.5125 | 0.00704 | 0.0153 | 72.7983
6 | 0.558 | 0.00735 | 0.0168 | 75.9184
6.5 | 0.6049 | 0.00763 | 0.0179 | 79.2792
7 | 0.6495 | 0.00796 | 0.0195 | 81.5955
7.5 | 0.6954 | 0.00826 | 0.0207 | 84.1889
8 | 0.7404 | 0.00863 | 0.0221 | 85.7937
8.5 | 0.7836 | 0.00902 | 0.0238 | 86.8736
9 | 0.8258 | 0.00949 | 0.0256 | 87.0179
9.5 | 0.8693 | 0.00994 | 0.0271 | 87.4547
10 | 0.9111 | 0.01043 | 0.0289 | 87.3538
10.5 | 0.9531 | 0.01094 | 0.0306 | 87.1207
11 | 0.9958 | 0.01145 | 0.0321 | 86.9694
11.5 | 1.0365 | 0.01199 | 0.0338 | 86.447
12 | 1.0776 | 0.01254 | 0.0355 | 85.933
12.5 | 1.1162 | 0.01323 | 0.0375 | 84.3689
13 | 1.1546 | 0.01387 | 0.0395 | 83.2444
13.5 | 1.1939 | 0.01452 | 0.0412 | 82.2245
14 | 1.2311 | 0.01528 | 0.0432 | 80.5694
14.5 | 1.2665 | 0.01613 | 0.0453 | 78.5183
15 | 1.3038 | 0.01693 | 0.047 | 77.0112
15.5 | 1.3374 | 0.01784 | 0.0492 | 74.9664
16 | 1.3721 | 0.01879 | 0.0512 | 73.0229
16.5 | 1.4038 | 0.01986 | 0.0534 | 70.6848
17 | 1.4356 | 0.02096 | 0.0555 | 68.4924
17.5 | 1.4628 | 0.02235 | 0.058 | 65.4497
18 | 1.4931 | 0.0236 | 0.0599 | 63.2669
18.5 | 1.5176 | 0.02522 | 0.0623 | 60.1745
19 | 1.5403 | 0.027 | 0.0648 | 57.0481
19.5 | 1.5603 | 0.02907 | 0.0671 | 53.6739
20 | 1.5806 | 0.03116 | 0.0692 | 50.7253

## 133. Re 16M Mach 0.25 (1)
BIGFOIL.COM POLAR EXPORT
NACA67-116 a=0.6
NACA67-116 a=0.6 |  |  |  | Cl Max: | 1.189 | at alpha= | 11.5 | deg
JavaFoil+Calcfoil stall+Eppler ext transition |  |  |  | L/D Max: | 104.272 | at alpha= | 7 | deg
Re: | 16000000 |  |  | Cd Min: | 0.00463 | at alpha= | -1 | deg
Mach: | 0.25 |  |  | Cl=0 at alpha= | -0.71875 | deg
|  |  |  | @ Cl=0.1, Cd= | 0.0055865
|  |  |  | @ Cl=0.4, Cd= | 0.0060074
|  |  |  | @ Cl=0.6, Cd= | 0.0071898
alpha (deg) | Cl | Cd | Cm | Cl/Cd
-17 | -0.585 | 0.12717 | 0.015 | -4.601
-16.5 | -0.634 | 0.12023 | 0.015 | -5.274
-16 | -0.681 | 0.1115 | 0.014 | -6.104
-15.5 | -0.724 | 0.10315 | 0.014 | -7.016
-15 | -0.768 | 0.08957 | 0.015 | -8.577
-14.5 | -0.815 | 0.07382 | 0.015 | -11.04
-14 | -0.951 | 0.02371 | 0.019 | -40.095
-13.5 | -0.991 | 0.0187 | 0.018 | -53.007
-13 | -1.019 | 0.01606 | 0.017 | -63.427
-12.5 | -1.035 | 0.0144 | 0.016 | -71.874
-12 | -1.04 | 0.0136 | 0.015 | -76.481
-11.5 | -1.04 | 0.01263 | 0.013 | -82.328
-11 | -1.031 | 0.01195 | 0.012 | -86.257
-10.5 | -1.016 | 0.01128 | 0.011 | -90.042
-10 | -0.994 | 0.01069 | 0.01 | -93.023
-9.5 | -0.967 | 0.0101 | 0.008 | -95.766
-9 | -0.934 | 0.00961 | 0.007 | -97.122
-8.5 | -0.896 | 0.00919 | 0.006 | -97.498
-8 | -0.853 | 0.0088 | 0.004 | -97.021
-7.5 | -0.807 | 0.00844 | 0.003 | -95.645
-7 | -0.757 | 0.00806 | 0.002 | -93.953
-6.5 | -0.705 | 0.00775 | 0 | -91.027
-6 | -0.649 | 0.0074 | -0.001 | -87.702
-5.5 | -0.592 | 0.00718 | -0.002 | -82.399
-5 | -0.533 | 0.00698 | -0.004 | -76.351
-4.5 | -0.473 | 0.00681 | -0.005 | -69.469
-4 | -0.412 | 0.00671 | -0.006 | -61.436
-3.5 | -0.351 | 0.00654 | -0.008 | -53.613
-3 | -0.288 | 0.0064 | -0.009 | -45.04
-2.5 | -0.226 | 0.00624 | -0.011 | -36.164
-2 | -0.163 | 0.00605 | -0.012 | -26.873
-1.5 | -0.099 | 0.00567 | -0.013 | -17.504
-1 | -0.036 | 0.00463 | -0.015 | -7.735
-0.5 | 0.028 | 0.00534 | -0.016 | 5.244
0 | 0.092 | 0.00557 | -0.017 | 16.443
0.5 | 0.155 | 0.0057 | -0.019 | 27.2
1 | 0.219 | 0.00608 | -0.02 | 35.963
1.5 | 0.282 | 0.00623 | -0.022 | 45.235
2 | 0.344 | 0.00617 | -0.023 | 55.742
2.5 | 0.406 | 0.00599 | -0.024 | 67.814
3 | 0.469 | 0.00626 | -0.026 | 74.872
3.5 | 0.53 | 0.00684 | -0.027 | 77.47
4 | 0.591 | 0.00715 | -0.028 | 82.685
4.5 | 0.652 | 0.00742 | -0.03 | 87.814
5 | 0.711 | 0.00768 | -0.031 | 92.544
5.5 | 0.768 | 0.00795 | -0.032 | 96.546
6 | 0.823 | 0.00826 | -0.034 | 99.641
6.5 | 0.877 | 0.00855 | -0.035 | 102.568
7 | 0.927 | 0.00889 | -0.036 | 104.272
7.5 | 0.975 | 0.00949 | -0.038 | 102.704
8 | 1.019 | 0.00993 | -0.039 | 102.574
8.5 | 1.059 | 0.01041 | -0.04 | 101.678
9 | 1.095 | 0.01092 | -0.042 | 100.211
9.5 | 1.126 | 0.01138 | -0.043 | 98.889
10 | 1.151 | 0.012 | -0.044 | 95.866
10.5 | 1.17 | 0.01267 | -0.045 | 92.337
11 | 1.183 | 0.01332 | -0.047 | 88.852
11.5 | 1.189 | 0.01406 | -0.048 | 84.572
12 | 1.189 | 0.0149 | -0.049 | 79.796
12.5 | 1.182 | 0.01562 | -0.05 | 75.646
13 | 1.166 | 0.01672 | -0.051 | 69.783
13.5 | 1.144 | 0.01785 | -0.052 | 64.094
14 | 1.114 | 0.01925 | -0.053 | 57.858
14.5 | 1.075 | 0.02143 | -0.054 | 50.162
15 | 1.023 | 0.02446 | -0.055 | 41.814
15.5 | 0.857 | 0.07704 | -0.044 | 11.127
16 | 0.798 | 0.08523 | -0.044 | 9.363
16.5 | 0.727 | 0.10253 | -0.041 | 7.09

## 134. Re 16M Mach 0.25 (2)
BIGFOIL.COM POLAR EXPORT
NACA67-116 a=0.6
NACA67-116 a=0.6 |  |  |  | Cl Max: | 1.548 | at alpha= | 20 | deg
XFOIL ncrit=9 |  |  |  | L/D Max: | 82.559 | at alpha= | 9.5 | deg
Re: | 16000000 |  |  | Cd Min: | 0.04271 | at alpha= | 20 | deg
Mach: | 0.25 |  |  | Cl=0 at alpha= | -1.2821 | deg
|  |  |  | @ Cl=0.1, Cd= | 0.0042736
|  |  |  | @ Cl=0.4, Cd= | 0.0065849
|  |  |  | @ Cl=0.6, Cd= | 0.0079927
alpha (deg) | Cl | Cd | Cm | Cl/Cd
-20 | -1.4792 | 0.03837 | -0.1174 | -38.551
-19.5 | -1.4795 | 0.03394 | -0.115 | -43.5916
-19 | -1.4704 | 0.03056 | -0.112 | -48.1152
-18 | -1.4356 | 0.02543 | -0.1052 | -56.453
-17.5 | -1.4158 | 0.02321 | -0.1014 | -60.9996
-17 | -1.3889 | 0.0215 | -0.0978 | -64.6
-16.5 | -1.3595 | 0.02001 | -0.0942 | -67.941
-16 | -1.3268 | 0.01872 | -0.0908 | -70.8761
-15.5 | -1.2941 | 0.01744 | -0.0873 | -74.203
-15 | -1.26 | 0.01628 | -0.0838 | -77.3956
-14.5 | -1.2231 | 0.01525 | -0.0806 | -80.2033
-14 | -1.1851 | 0.01434 | -0.0774 | -82.643
-13.5 | -1.1439 | 0.01356 | -0.0747 | -84.3584
-13 | -1.105 | 0.01274 | -0.0716 | -86.7347
-12.5 | -1.0608 | 0.01212 | -0.0692 | -87.5248
-11.5 | -0.9723 | 0.01098 | -0.0645 | -88.5519
-11 | -0.9264 | 0.01046 | -0.0624 | -88.566
-10.5 | -0.8822 | 0.0099 | -0.0601 | -89.1111
-10 | -0.8352 | 0.00943 | -0.0582 | -88.5684
-9.5 | -0.7874 | 0.00901 | -0.0565 | -87.3918
-9 | -0.7417 | 0.00856 | -0.0545 | -86.6472
-8.5 | -0.693 | 0.00819 | -0.053 | -84.6154
-8 | -0.6454 | 0.00781 | -0.0513 | -82.6376
-7.5 | -0.5976 | 0.00747 | -0.0496 | -80
-7 | -0.5481 | 0.00718 | -0.0483 | -76.337
-6.5 | -0.4998 | 0.00689 | -0.0467 | -72.5399
-6 | -0.4503 | 0.00663 | -0.0454 | -67.9186
-5.5 | -0.4011 | 0.00639 | -0.044 | -62.77
-5 | -0.352 | 0.00615 | -0.0427 | -57.2358
-4.5 | -0.3035 | 0.0059 | -0.0412 | -51.4407
-4 | -0.2549 | 0.00566 | -0.0397 | -45.0353
-3.5 | -0.2076 | 0.00543 | -0.0379 | -38.232
-3 | -0.1645 | 0.00523 | -0.0351 | -31.4532
-2.5 | -0.12 | 0.00501 | -0.0327 | -23.9521
-2 | -0.0704 | 0.00475 | -0.0315 | -14.8211
-1.5 | -0.0217 | 0.00452 | -0.0301 | -4.8009
-1 | 0.0281 | 0.00432 | -0.0289 | 6.5046
-0.5 | 0.0679 | 0.00434 | -0.0257 | 15.6452
0 | 0.0948 | 0.00428 | -0.0199 | 22.1495
0.5 | 0.1352 | 0.00423 | -0.0169 | 31.9622
1 | 0.1628 | 0.00442 | -0.0112 | 36.8326
1.5 | 0.1834 | 0.00453 | -0.004 | 40.4857
2 | 0.2118 | 0.00481 | 0.0019 | 44.0333
2.5 | 0.2452 | 0.00519 | 0.0066 | 47.2447
3 | 0.2851 | 0.00555 | 0.0097 | 51.3694
3.5 | 0.3273 | 0.00588 | 0.0124 | 55.6633
4 | 0.3683 | 0.0063 | 0.0153 | 58.4603
4.5 | 0.4117 | 0.00669 | 0.0176 | 61.5396
5 | 0.4586 | 0.00702 | 0.0192 | 65.3276
5.5 | 0.5058 | 0.00735 | 0.0208 | 68.8163
6 | 0.5529 | 0.00768 | 0.0224 | 71.9922
6.5 | 0.6011 | 0.008 | 0.0237 | 75.1375
7 | 0.648 | 0.00835 | 0.0253 | 77.6048
7.5 | 0.6947 | 0.00871 | 0.027 | 79.7589
8 | 0.7415 | 0.0091 | 0.0286 | 81.4835
8.5 | 0.7859 | 0.00957 | 0.0307 | 82.1212
9 | 0.8289 | 0.01011 | 0.0329 | 81.9881
9.5 | 0.8743 | 0.01059 | 0.0348 | 82.559
10 | 0.9173 | 0.01117 | 0.037 | 82.1218
10.5 | 0.9612 | 0.01174 | 0.0391 | 81.8739
11 | 1.0064 | 0.01229 | 0.041 | 81.8877
11.5 | 1.0479 | 0.01297 | 0.0434 | 80.7941
12 | 1.09 | 0.01368 | 0.0457 | 79.6784
12.5 | 1.1302 | 0.01447 | 0.0483 | 78.1064
13 | 1.1698 | 0.01528 | 0.051 | 76.5576
13.5 | 1.2117 | 0.01606 | 0.0532 | 75.4483
14 | 1.2493 | 0.01702 | 0.056 | 73.4019
14.5 | 1.2875 | 0.01802 | 0.0587 | 71.4484
15 | 1.3226 | 0.0192 | 0.0617 | 68.8854
15.5 | 1.3591 | 0.02034 | 0.0644 | 66.8191
16 | 1.3906 | 0.02175 | 0.0677 | 63.9356
16.5 | 1.4237 | 0.0232 | 0.0705 | 61.3664
17 | 1.4501 | 0.02499 | 0.074 | 58.0272
18 | 1.4981 | 0.02923 | 0.0805 | 51.2521
18.5 | 1.5167 | 0.03188 | 0.0836 | 47.5753
19 | 1.5282 | 0.03516 | 0.0868 | 43.4642
19.5 | 1.5382 | 0.03882 | 0.0894 | 39.6239
20 | 1.548 | 0.04271 | 0.0913 | 36.2444

## 135. Re 16M Mach 0.50 (1)
BIGFOIL.COM POLAR EXPORT
NACA67-116 a=0.6
NACA67-116 a=0.6 |  |  |  | Cl Max: | 1.152 | at alpha= | 20 | deg
JavaFoil+Calcfoil stall+Eppler ext transition |  |  |  | L/D Max: | 93.216 | at alpha= | 6 | deg
Re: | 16000000 |  |  | Cd Min: | 0.00609 | at alpha= | 1.5 | deg
Mach: | 0.5 |  |  | Cl=0 at alpha= | -0.71831 | deg
|  |  |  | @ Cl=0.1, Cd= | 0.0062628
|  |  |  | @ Cl=0.4, Cd= | 0.0064819
|  |  |  | @ Cl=0.6, Cd= | 0.007709
alpha (deg) | Cl | Cd | Cm | Cl/Cd
-20 | -1.077 | 0.18445 | 0.023 | -5.838
-19.5 | -1.051 | 0.16771 | 0.023 | -6.267
-19 | -1.022 | 0.16314 | 0.022 | -6.265
-18.5 | -0.994 | 0.15867 | 0.021 | -6.265
-18 | -0.965 | 0.15414 | 0.019 | -6.263
-17.5 | -0.937 | 0.14725 | 0.018 | -6.364
-17 | -0.913 | 0.13429 | 0.018 | -6.797
-16.5 | -0.884 | 0.12995 | 0.017 | -6.802
-16 | -0.855 | 0.12319 | 0.016 | -6.941
-15.5 | -0.827 | 0.11906 | 0.015 | -6.949
-15 | -0.802 | 0.10306 | 0.015 | -7.779
-14.5 | -0.777 | 0.09758 | 0.014 | -7.962
-14 | -0.749 | 0.09159 | 0.013 | -8.175
-13.5 | -0.728 | 0.08026 | 0.014 | -9.069
-13 | -0.714 | 0.06533 | 0.014 | -10.933
-12.5 | -0.789 | 0.01853 | 0.018 | -42.567
-12 | -0.633 | 0.08107 | 0.009 | -7.811
-11.5 | -0.607 | 0.07334 | 0.009 | -8.276
-11 | -0.68 | 0.01964 | 0.013 | -34.633
-10.5 | -0.663 | 0.01453 | 0.012 | -45.671
-10 | -0.52 | 0.06842 | 0.005 | -7.601
-9.5 | -0.496 | 0.05853 | 0.005 | -8.471
-9 | -0.563 | 0.01324 | 0.008 | -42.547
-8.5 | -0.442 | 0.05065 | 0.004 | -8.726
-8 | -0.791 | 0.0113 | 0.005 | -69.964
-7.5 | -0.814 | 0.01028 | 0.003 | -79.157
-7 | -0.795 | 0.00966 | 0.002 | -82.216
-6.5 | -0.756 | 0.00908 | 0 | -83.273
-6 | -0.705 | 0.00859 | -0.001 | -82.123
-5.5 | -0.648 | 0.00815 | -0.003 | -79.453
-5 | -0.587 | 0.00782 | -0.004 | -75.029
-4.5 | -0.523 | 0.00754 | -0.006 | -69.351
-4 | -0.457 | 0.00735 | -0.007 | -62.162
-3.5 | -0.389 | 0.00688 | -0.009 | -56.522
-3 | -0.32 | 0.00666 | -0.01 | -48.071
-2.5 | -0.251 | 0.0063 | -0.012 | -39.819
-2 | -0.181 | 0.00625 | -0.013 | -28.91
-1.5 | -0.11 | 0.00614 | -0.015 | -17.985
-1 | -0.04 | 0.0062 | -0.016 | -6.432
-0.5 | 0.031 | 0.00636 | -0.018 | 4.905
0 | 0.102 | 0.00626 | -0.019 | 16.291
0.5 | 0.173 | 0.00642 | -0.021 | 26.904
1 | 0.243 | 0.00644 | -0.022 | 37.795
1.5 | 0.314 | 0.00609 | -0.024 | 51.521
2 | 0.383 | 0.00644 | -0.026 | 59.432
2.5 | 0.452 | 0.00661 | -0.027 | 68.371
3 | 0.521 | 0.00724 | -0.029 | 71.908
3.5 | 0.589 | 0.00764 | -0.03 | 77.025
4 | 0.656 | 0.00806 | -0.032 | 81.366
4.5 | 0.721 | 0.00839 | -0.033 | 86.018
5 | 0.784 | 0.00876 | -0.035 | 89.523
5.5 | 0.843 | 0.00918 | -0.036 | 91.807
6 | 0.896 | 0.00961 | -0.038 | 93.216
6.5 | 0.941 | 0.0101 | -0.039 | 93.211
7 | 0.974 | 0.01105 | -0.041 | 88.115
7.5 | 0.987 | 0.01179 | -0.042 | 83.688
8 | 0.959 | 0.01278 | -0.043 | 75.01
8.5 | 0.627 | 0.01389 | -0.045 | 45.132
9 | 0.658 | 0.01546 | -0.046 | 42.569
9.5 | 0.692 | 0.01551 | -0.048 | 44.613
10 | 0.607 | 0.06025 | -0.031 | 10.076
10.5 | 0.758 | 0.01624 | -0.05 | 46.692
11 | 0.789 | 0.01774 | -0.052 | 44.48
11.5 | 0.811 | 0.02148 | -0.052 | 37.765
12 | 0.713 | 0.08039 | -0.031 | 8.869
12.5 | 0.739 | 0.08687 | -0.031 | 8.506
13 | 0.913 | 0.0223 | -0.057 | 40.924
13.5 | 0.831 | 0.06678 | -0.045 | 12.452
14 | 0.832 | 0.08988 | -0.039 | 9.253
14.5 | 0.856 | 0.09948 | -0.039 | 8.605
15 | 0.877 | 0.11327 | -0.036 | 7.741
15.5 | 0.904 | 0.12392 | -0.037 | 7.292
16 | 0.932 | 0.12713 | -0.039 | 7.335
16.5 | 0.963 | 0.12776 | -0.041 | 7.538
17 | 0.992 | 0.13464 | -0.043 | 7.367
17.5 | 1.015 | 0.14964 | -0.042 | 6.783
18 | 1.043 | 0.15252 | -0.044 | 6.841
18.5 | 1.073 | 0.15666 | -0.045 | 6.847
19 | 1.1 | 0.16245 | -0.047 | 6.774
19.5 | 1.125 | 0.18816 | -0.047 | 5.977
20 | 1.152 | 0.19235 | -0.048 | 5.99

## 136. Re 16M Mach 0.50 (2)
BIGFOIL.COM POLAR EXPORT
NACA67-116 a=0.6
NACA67-116 a=0.6 |  |  |  | Cl Max: | 1.0481 | at alpha= | 11.5 | deg
XFOIL ncrit=9 |  |  |  | L/D Max: | 65.1988 | at alpha= | 9 | deg
Re: | 16000000 |  |  | Cd Min: | 0.11917 | at alpha= | 16.5 | deg
Mach: | 0.5 |  |  | Cl=0 at alpha= | -2.0304 | deg
|  |  |  | @ Cl=0.1, Cd= | 0.0039018
|  |  |  | @ Cl=0.4, Cd= | 0.0082675
|  |  |  | @ Cl=0.6, Cd= | 0.0099781
alpha (deg) | Cl | Cd | Cm | Cl/Cd
-15.5 | -0.6041 | 0.10338 | -0.1088 | -5.8435
-15 | -0.6257 | 0.09148 | -0.1166 | -6.8397
-14.5 | -0.6407 | 0.08066 | -0.1231 | -7.9432
-14 | -0.6576 | 0.06845 | -0.1312 | -9.607
-13.5 | -0.6775 | 0.05698 | -0.1393 | -11.8901
-13 | -0.7102 | 0.04668 | -0.1441 | -15.2142
-12.5 | -0.7492 | 0.03815 | -0.144 | -19.6383
-12 | -0.7877 | 0.03125 | -0.1397 | -25.2064
-11.5 | -0.8273 | 0.02528 | -0.132 | -32.7255
-11 | -0.8618 | 0.01992 | -0.1219 | -43.2631
-10.5 | -0.8811 | 0.01534 | -0.1109 | -57.4381
-10 | -0.8655 | 0.01266 | -0.1015 | -68.3649
-9.5 | -0.8209 | 0.01141 | -0.095 | -71.9457
-9 | -0.7659 | 0.01064 | -0.0904 | -71.9831
-8.5 | -0.7106 | 0.01 | -0.0863 | -71.06
-8 | -0.6535 | 0.00944 | -0.0828 | -69.2267
-7.5 | -0.5976 | 0.00892 | -0.0795 | -66.9955
-7 | -0.5408 | 0.00849 | -0.0766 | -63.6985
-6.5 | -0.4838 | 0.00808 | -0.0741 | -59.8762
-6 | -0.4276 | 0.0077 | -0.0716 | -55.5325
-5.5 | -0.3706 | 0.00735 | -0.0695 | -50.4218
-5 | -0.3132 | 0.00702 | -0.0676 | -44.6154
-4.5 | -0.2573 | 0.00669 | -0.0657 | -38.4604
-4 | -0.2004 | 0.00639 | -0.064 | -31.3615
-3.5 | -0.1441 | 0.0061 | -0.0624 | -23.623
-3 | -0.0914 | 0.00576 | -0.0602 | -15.8681
-2.5 | -0.0432 | 0.00537 | -0.0571 | -8.0447
-2 | 0.0028 | 0.00501 | -0.0536 | 0.55888
-1.5 | 0.0429 | 0.00457 | -0.0488 | 9.3873
-1 | 0.0768 | 0.00429 | -0.0425 | 17.9021
-0.5 | 0.1019 | 0.00387 | -0.0345 | 26.3307
0.5 | 0.1473 | 0.00397 | -0.0177 | 37.1033
1 | 0.1636 | 0.00373 | -0.0079 | 43.8606
2 | 0.1569 | 0.00536 | 0.0195 | 29.2724
2.5 | 0.1936 | 0.00597 | 0.0246 | 32.4288
3 | 0.2352 | 0.00647 | 0.0288 | 36.3524
3.5 | 0.2801 | 0.00699 | 0.0323 | 40.0715
4 | 0.3244 | 0.00756 | 0.0359 | 42.9101
4.5 | 0.3738 | 0.00805 | 0.0387 | 46.4348
5 | 0.4268 | 0.00849 | 0.0409 | 50.2709
5.5 | 0.4789 | 0.00896 | 0.0433 | 53.4487
6 | 0.5341 | 0.0094 | 0.0453 | 56.8191
6.5 | 0.5888 | 0.00987 | 0.0476 | 59.6555
7 | 0.6427 | 0.01039 | 0.0502 | 61.8576
7.5 | 0.6972 | 0.01095 | 0.0529 | 63.6712
8 | 0.7475 | 0.01164 | 0.0564 | 64.2182
8.5 | 0.7991 | 0.01236 | 0.06 | 64.6521
9 | 0.8528 | 0.01308 | 0.0635 | 65.1988
9.5 | 0.9037 | 0.01393 | 0.0676 | 64.8744
10 | 0.9561 | 0.01484 | 0.072 | 64.4272
10.5 | 1.0023 | 0.01607 | 0.0774 | 62.3709
11 | 1.0423 | 0.01767 | 0.0839 | 58.987
11.5 | 1.0481 | 0.02086 | 0.0933 | 50.2445
12 | 1.0241 | 0.0259 | 0.1031 | 39.5405
12.5 | 0.9852 | 0.0324 | 0.111 | 30.4074
13 | 0.9432 | 0.04003 | 0.116 | 23.5623
13.5 | 0.8993 | 0.04916 | 0.1173 | 18.2933
14 | 0.8636 | 0.05927 | 0.1147 | 14.5706
14.5 | 0.8373 | 0.07021 | 0.109 | 11.9257
15 | 0.8099 | 0.08303 | 0.1004 | 9.7543
15.5 | 0.7923 | 0.09556 | 0.092 | 8.2911
16 | 0.7725 | 0.10789 | 0.0844 | 7.1601
16.5 | 0.7586 | 0.11917 | 0.0773 | 6.3657

## 137. Re 18M Mach 0.00 (1)
BIGFOIL.COM POLAR EXPORT
NACA67-116 a=0.6
NACA67-116 a=0.6 |  |  |  | Cl Max: | 1.291 | at alpha= | 14 | deg
JavaFoil+Calcfoil stall+Eppler ext transition |  |  |  | L/D Max: | 109.699 | at alpha= | 7.5 | deg
Re: | 18000000 |  |  | Cd Min: | 0.005 | at alpha= | -0.5 | deg
Mach: | 0 |  |  | Cl=0 at alpha= | -0.71774 | deg
|  |  |  | @ Cl=0.1, Cd= | 0.0060251
|  |  |  | @ Cl=0.4, Cd= | 0.006443
|  |  |  | @ Cl=0.6, Cd= | 0.0069058
alpha (deg) | Cl | Cd | Cm | Cl/Cd
-19.5 | -0.866 | 0.12733 | 0.021 | -6.8
-19 | -0.887 | 0.11797 | 0.021 | -7.523
-18.5 | -0.91 | 0.10763 | 0.021 | -8.453
-18 | -0.934 | 0.09555 | 0.021 | -9.777
-17.5 | -0.952 | 0.08883 | 0.021 | -10.719
-17 | -1.047 | 0.03865 | 0.024 | -27.099
-16.5 | -1.1 | 0.0245 | 0.024 | -44.907
-16 | -1.118 | 0.02143 | 0.023 | -52.184
-15.5 | -1.133 | 0.01901 | 0.022 | -59.586
-15 | -1.143 | 0.01717 | 0.021 | -66.58
-14.5 | -1.148 | 0.01594 | 0.02 | -72.026
-14 | -1.148 | 0.01484 | 0.019 | -77.397
-13.5 | -1.145 | 0.0138 | 0.018 | -83.001
-13 | -1.137 | 0.01304 | 0.017 | -87.194
-12.5 | -1.125 | 0.01251 | 0.016 | -89.898
-12 | -1.109 | 0.01175 | 0.014 | -94.318
-11.5 | -1.088 | 0.01124 | 0.013 | -96.775
-11 | -1.064 | 0.01069 | 0.012 | -99.527
-10.5 | -1.035 | 0.01017 | 0.011 | -101.833
-10 | -1.003 | 0.00975 | 0.009 | -102.861
-9.5 | -0.967 | 0.00931 | 0.008 | -103.796
-9 | -0.927 | 0.00892 | 0.007 | -103.964
-8.5 | -0.885 | 0.00856 | 0.006 | -103.359
-8 | -0.839 | 0.00821 | 0.004 | -102.193
-7.5 | -0.791 | 0.0079 | 0.003 | -100.124
-7 | -0.74 | 0.00761 | 0.002 | -97.278
-6.5 | -0.687 | 0.00736 | 0 | -93.39
-6 | -0.632 | 0.00709 | -0.001 | -89.233
-5.5 | -0.576 | 0.00689 | -0.002 | -83.562
-5 | -0.518 | 0.0068 | -0.004 | -76.215
-4.5 | -0.46 | 0.00665 | -0.005 | -69.116
-4 | -0.4 | 0.0065 | -0.006 | -61.535
-3.5 | -0.34 | 0.00637 | -0.008 | -53.405
-3 | -0.28 | 0.00629 | -0.009 | -44.501
-2.5 | -0.219 | 0.00542 | -0.01 | -40.354
-2 | -0.158 | 0.00539 | -0.012 | -29.235
-1.5 | -0.096 | 0.00538 | -0.013 | -17.885
-1 | -0.035 | 0.00534 | -0.014 | -6.507
-0.5 | 0.027 | 0.005 | -0.016 | 5.425
0 | 0.089 | 0.00598 | -0.017 | 14.842
0.5 | 0.15 | 0.00623 | -0.018 | 24.131
1 | 0.212 | 0.00628 | -0.02 | 33.754
1.5 | 0.273 | 0.00638 | -0.021 | 42.887
2 | 0.334 | 0.00633 | -0.022 | 52.691
2.5 | 0.394 | 0.00644 | -0.024 | 61.247
3 | 0.455 | 0.00647 | -0.025 | 70.304
3.5 | 0.515 | 0.00655 | -0.026 | 78.501
4 | 0.574 | 0.0068 | -0.028 | 84.388
4.5 | 0.633 | 0.00704 | -0.029 | 89.945
5 | 0.691 | 0.00728 | -0.03 | 94.819
5.5 | 0.747 | 0.00753 | -0.031 | 99.243
6 | 0.802 | 0.0078 | -0.033 | 102.786
6.5 | 0.855 | 0.00804 | -0.034 | 106.335
7 | 0.906 | 0.00835 | -0.035 | 108.469
7.5 | 0.955 | 0.00871 | -0.037 | 109.699
8 | 1.001 | 0.00922 | -0.038 | 108.638
8.5 | 1.045 | 0.00963 | -0.039 | 108.565
9 | 1.086 | 0.01 | -0.04 | 108.632
9.5 | 1.124 | 0.01046 | -0.042 | 107.413
10 | 1.158 | 0.01093 | -0.043 | 105.895
10.5 | 1.188 | 0.01142 | -0.044 | 104.082
11 | 1.215 | 0.01199 | -0.045 | 101.312
11.5 | 1.238 | 0.01253 | -0.046 | 98.797
12 | 1.257 | 0.01306 | -0.048 | 96.235
12.5 | 1.271 | 0.01366 | -0.049 | 93.045
13 | 1.282 | 0.01438 | -0.05 | 89.149
13.5 | 1.289 | 0.01508 | -0.051 | 85.428
14 | 1.291 | 0.01591 | -0.052 | 81.168
14.5 | 1.29 | 0.01676 | -0.053 | 76.999
15 | 1.283 | 0.0177 | -0.054 | 72.459
15.5 | 1.269 | 0.01887 | -0.055 | 67.215
16 | 1.25 | 0.02017 | -0.056 | 61.985
16.5 | 1.229 | 0.02167 | -0.057 | 56.718
17 | 1.204 | 0.02339 | -0.058 | 51.484
17.5 | 1.176 | 0.02591 | -0.059 | 45.372
18 | 1.146 | 0.0283 | -0.059 | 40.502
18.5 | 1.115 | 0.03126 | -0.06 | 35.662
19 | 1.075 | 0.03686 | -0.06 | 29.172

## 138. Re 18M Mach 0.00 (2)
BIGFOIL.COM POLAR EXPORT
NACA67-116 a=0.6
NACA67-116 a=0.6 |  |  |  | Cl Max: | 1.5911 | at alpha= | 20 | deg
XFOIL ncrit=9 |  |  |  | L/D Max: | 90.8929 | at alpha= | 10 | deg
Re: | 18000000 |  |  | Cd Min: | 0.02904 | at alpha= | 20 | deg
Mach: | 0 |  |  | Cl=0 at alpha= | -1.1444 | deg
|  |  |  | @ Cl=0.1, Cd= | 0.0046384
|  |  |  | @ Cl=0.4, Cd= | 0.006047
|  |  |  | @ Cl=0.6, Cd= | 0.0073664
alpha (deg) | Cl | Cd | Cm | Cl/Cd
-20 | -1.5429 | 0.02428 | -0.0847 | -63.5461
-19.5 | -1.5201 | 0.02271 | -0.0824 | -66.9353
-19 | -1.4958 | 0.02126 | -0.0801 | -70.3575
-18.5 | -1.4667 | 0.02016 | -0.0781 | -72.753
-18 | -1.4369 | 0.01906 | -0.0761 | -75.3882
-17.5 | -1.4082 | 0.01795 | -0.0737 | -78.4513
-17 | -1.378 | 0.01698 | -0.0714 | -81.1543
-16.5 | -1.346 | 0.01604 | -0.0692 | -83.9152
-16 | -1.3126 | 0.01523 | -0.067 | -86.1852
-15.5 | -1.2764 | 0.01449 | -0.0652 | -88.0883
-15 | -1.2424 | 0.01368 | -0.0629 | -90.8187
-14.5 | -1.2054 | 0.01299 | -0.0609 | -92.7945
-14 | -1.1663 | 0.01241 | -0.0592 | -93.9807
-13.5 | -1.128 | 0.01181 | -0.0573 | -95.5123
-13 | -1.0867 | 0.01131 | -0.0558 | -96.0831
-12.5 | -1.0462 | 0.01081 | -0.0541 | -96.7808
-12 | -1.0035 | 0.01039 | -0.0527 | -96.5833
-11.5 | -0.9617 | 0.00988 | -0.0511 | -97.3381
-11 | -0.9195 | 0.00943 | -0.0495 | -97.508
-10.5 | -0.8749 | 0.00904 | -0.0482 | -96.781
-10 | -0.8303 | 0.00866 | -0.0469 | -95.8776
-9.5 | -0.7865 | 0.00827 | -0.0454 | -95.1028
-9 | -0.7404 | 0.00795 | -0.0443 | -93.1321
-8.5 | -0.6954 | 0.0076 | -0.043 | -91.5
-8 | -0.6494 | 0.00731 | -0.0417 | -88.8372
-7.5 | -0.6034 | 0.00701 | -0.0405 | -86.077
-7 | -0.5569 | 0.00676 | -0.0393 | -82.3817
-6.5 | -0.5102 | 0.0065 | -0.038 | -78.4923
-6 | -0.4636 | 0.00628 | -0.0368 | -73.8217
-5.5 | -0.4169 | 0.00606 | -0.0354 | -68.7954
-5 | -0.3709 | 0.00584 | -0.0339 | -63.5103
-4.5 | -0.3267 | 0.00564 | -0.032 | -57.9255
-4 | -0.2808 | 0.00548 | -0.0303 | -51.2409
-3.5 | -0.2301 | 0.00529 | -0.0298 | -43.4972
-3 | -0.1796 | 0.00514 | -0.0292 | -34.9416
-2.5 | -0.1303 | 0.00487 | -0.0283 | -26.7556
-2 | -0.0799 | 0.0047 | -0.0277 | -17
-1.5 | -0.0303 | 0.0045 | -0.027 | -6.7333
-0.5 | 0.0549 | 0.00483 | -0.0226 | 11.3665
0 | 0.089 | 0.00467 | -0.0187 | 19.0578
0.5 | 0.1308 | 0.00455 | -0.0164 | 28.7473
1 | 0.1599 | 0.00496 | -0.0115 | 32.2379
1.5 | 0.1915 | 0.00482 | -0.0071 | 39.7303
2 | 0.2326 | 0.00478 | -0.0045 | 48.6611
2.5 | 0.2673 | 0.00502 | -0.0004 | 53.247
3 | 0.3043 | 0.0053 | 0.0031 | 57.4151
3.5 | 0.3444 | 0.0056 | 0.0059 | 61.5
4 | 0.3849 | 0.00593 | 0.0084 | 64.9073
4.5 | 0.4275 | 0.00626 | 0.0105 | 68.2907
5 | 0.4719 | 0.00656 | 0.0122 | 71.936
5.5 | 0.5178 | 0.00685 | 0.0136 | 75.5912
6 | 0.564 | 0.00712 | 0.0148 | 79.2135
6.5 | 0.6093 | 0.00743 | 0.0162 | 82.0054
7 | 0.656 | 0.00772 | 0.0172 | 84.9741
7.5 | 0.7005 | 0.00803 | 0.0187 | 87.2354
8 | 0.7447 | 0.00838 | 0.0201 | 88.8663
8.5 | 0.789 | 0.00876 | 0.0215 | 90.0685
9 | 0.8301 | 0.00921 | 0.0234 | 90.1303
9.5 | 0.8725 | 0.00965 | 0.025 | 90.4145
10 | 0.9162 | 0.01008 | 0.0264 | 90.8929
10.5 | 0.9566 | 0.01059 | 0.0282 | 90.3305
11 | 0.9985 | 0.01107 | 0.0297 | 90.1987
11.5 | 1.0412 | 0.01156 | 0.0311 | 90.0692
12 | 1.0809 | 0.01212 | 0.0328 | 89.1832
12.5 | 1.1185 | 0.0128 | 0.0348 | 87.3828
13 | 1.1593 | 0.01334 | 0.0363 | 86.904
13.5 | 1.1964 | 0.014 | 0.0382 | 85.4571
14 | 1.2344 | 0.01468 | 0.0399 | 84.0872
14.5 | 1.2703 | 0.01544 | 0.0418 | 82.2733
15.5 | 1.3431 | 0.017 | 0.0452 | 79.0059
16 | 1.3747 | 0.01796 | 0.0475 | 76.5423
16.5 | 1.4096 | 0.01884 | 0.0491 | 74.8195
17 | 1.4392 | 0.01996 | 0.0514 | 72.1042
17.5 | 1.4694 | 0.0211 | 0.0534 | 69.6398
18 | 1.4976 | 0.02235 | 0.0555 | 67.0067
18.5 | 1.5259 | 0.02367 | 0.0575 | 64.4656
19 | 1.5491 | 0.02529 | 0.0598 | 61.2535
19.5 | 1.5685 | 0.0272 | 0.0623 | 57.6654
20 | 1.5911 | 0.02904 | 0.0642 | 54.7899

## 139. Re 18M Mach 0.10 (1)
BIGFOIL.COM POLAR EXPORT
NACA67-116 a=0.6
NACA67-116 a=0.6 |  |  |  | Cl Max: | 1.274 | at alpha= | 13.5 | deg
JavaFoil+Calcfoil stall+Eppler ext transition |  |  |  | L/D Max: | 109.008 | at alpha= | 7.5 | deg
Re: | 18000000 |  |  | Cd Min: | 0.00501 | at alpha= | -0.5 | deg
Mach: | 0.1 |  |  | Cl=0 at alpha= | -0.71774 | deg
|  |  |  | @ Cl=0.1, Cd= | 0.0060555
|  |  |  | @ Cl=0.4, Cd= | 0.00646
|  |  |  | @ Cl=0.6, Cd= | 0.0069336
alpha (deg) | Cl | Cd | Cm | Cl/Cd
-19 | -0.832 | 0.12632 | 0.02 | -6.585
-18.5 | -0.856 | 0.11735 | 0.02 | -7.29
-18 | -0.88 | 0.1074 | 0.02 | -8.191
-17.5 | -0.899 | 0.10127 | 0.019 | -8.882
-17 | -0.946 | 0.07336 | 0.021 | -12.898
-16.5 | -1.022 | 0.03854 | 0.023 | -26.518
-16 | -1.08 | 0.0236 | 0.023 | -45.766
-15.5 | -1.101 | 0.02008 | 0.022 | -54.853
-15 | -1.115 | 0.01821 | 0.021 | -61.25
-14.5 | -1.125 | 0.01665 | 0.02 | -67.537
-14 | -1.13 | 0.01521 | 0.019 | -74.299
-13.5 | -1.13 | 0.01409 | 0.018 | -80.196
-13 | -1.125 | 0.01329 | 0.017 | -84.689
-12.5 | -1.115 | 0.01272 | 0.016 | -87.718
-12 | -1.102 | 0.01197 | 0.014 | -92.03
-11.5 | -1.083 | 0.01149 | 0.013 | -94.282
-11 | -1.061 | 0.01087 | 0.012 | -97.612
-10.5 | -1.034 | 0.01028 | 0.011 | -100.535
-10 | -1.003 | 0.00986 | 0.009 | -101.706
-9.5 | -0.968 | 0.00939 | 0.008 | -103.044
-9 | -0.929 | 0.00899 | 0.007 | -103.357
-8.5 | -0.887 | 0.0086 | 0.006 | -103.129
-8 | -0.842 | 0.00825 | 0.004 | -102.066
-7.5 | -0.794 | 0.00795 | 0.003 | -99.761
-7 | -0.743 | 0.00766 | 0.002 | -97.049
-6.5 | -0.69 | 0.00742 | 0 | -93.06
-6 | -0.635 | 0.00712 | -0.001 | -89.141
-5.5 | -0.578 | 0.0069 | -0.002 | -83.845
-5 | -0.52 | 0.00683 | -0.004 | -76.186
-4.5 | -0.462 | 0.00669 | -0.005 | -69.013
-4 | -0.402 | 0.00651 | -0.006 | -61.821
-3.5 | -0.342 | 0.00637 | -0.008 | -53.682
-3 | -0.281 | 0.00628 | -0.009 | -44.749
-2.5 | -0.22 | 0.00632 | -0.01 | -34.809
-2 | -0.158 | 0.00543 | -0.012 | -29.173
-1.5 | -0.097 | 0.00541 | -0.013 | -17.889
-1 | -0.035 | 0.00536 | -0.014 | -6.503
-0.5 | 0.027 | 0.00501 | -0.016 | 5.451
0 | 0.089 | 0.00602 | -0.017 | 14.834
0.5 | 0.151 | 0.00622 | -0.018 | 24.291
1 | 0.213 | 0.00633 | -0.02 | 33.672
1.5 | 0.275 | 0.00637 | -0.021 | 43.151
2 | 0.335 | 0.00638 | -0.022 | 52.591
2.5 | 0.396 | 0.00646 | -0.024 | 61.357
3 | 0.457 | 0.00646 | -0.025 | 70.71
3.5 | 0.517 | 0.00656 | -0.026 | 78.809
4 | 0.577 | 0.00684 | -0.028 | 84.363
4.5 | 0.636 | 0.00708 | -0.029 | 89.877
5 | 0.694 | 0.00731 | -0.03 | 94.948
5.5 | 0.75 | 0.00754 | -0.032 | 99.499
6 | 0.805 | 0.00785 | -0.033 | 102.511
6.5 | 0.858 | 0.00811 | -0.034 | 105.768
7 | 0.909 | 0.0084 | -0.036 | 108.251
7.5 | 0.958 | 0.00879 | -0.037 | 109.008
8 | 1.004 | 0.00932 | -0.038 | 107.738
8.5 | 1.048 | 0.00973 | -0.039 | 107.633
9 | 1.088 | 0.01017 | -0.041 | 106.93
9.5 | 1.125 | 0.01058 | -0.042 | 106.309
10 | 1.158 | 0.01107 | -0.043 | 104.646
10.5 | 1.187 | 0.01155 | -0.044 | 102.753
11 | 1.212 | 0.01213 | -0.045 | 99.906
11.5 | 1.233 | 0.0127 | -0.047 | 97.113
12 | 1.25 | 0.01323 | -0.048 | 94.503
12.5 | 1.262 | 0.01392 | -0.049 | 90.705
13 | 1.27 | 0.01461 | -0.05 | 86.955
13.5 | 1.274 | 0.01537 | -0.051 | 82.894
14 | 1.273 | 0.01623 | -0.052 | 78.435
14.5 | 1.269 | 0.01713 | -0.053 | 74.07
15 | 1.257 | 0.01814 | -0.054 | 69.281
15.5 | 1.238 | 0.01945 | -0.055 | 63.649
16 | 1.215 | 0.02094 | -0.056 | 58.008
16.5 | 1.188 | 0.02263 | -0.057 | 52.502
17 | 1.158 | 0.02475 | -0.058 | 46.786
17.5 | 1.125 | 0.02746 | -0.059 | 40.954
18 | 1.089 | 0.03068 | -0.059 | 35.509
18.5 | 1.042 | 0.03805 | -0.059 | 27.376

## 140. Re 18M Mach 0.10 (2)
BIGFOIL.COM POLAR EXPORT
NACA67-116 a=0.6
NACA67-116 a=0.6 |  |  |  | Cl Max: | 1.5902 | at alpha= | 20 | deg
XFOIL ncrit=9 |  |  |  | L/D Max: | 89.7943 | at alpha= | 10 | deg
Re: | 18000000 |  |  | Cd Min: | 0.03053 | at alpha= | 20 | deg
Mach: | 0.1 |  |  | Cl=0 at alpha= | -1.1589 | deg
|  |  |  | @ Cl=0.1, Cd= | 0.0046301
|  |  |  | @ Cl=0.4, Cd= | 0.0061034
|  |  |  | @ Cl=0.6, Cd= | 0.0074299
alpha (deg) | Cl | Cd | Cm | Cl/Cd
-20 | -1.5439 | 0.02549 | -0.0896 | -60.5689
-19.5 | -1.5221 | 0.02375 | -0.0872 | -64.0884
-19 | -1.4991 | 0.02215 | -0.0845 | -67.6795
-18.5 | -1.4702 | 0.02092 | -0.0824 | -70.2772
-18 | -1.4411 | 0.01971 | -0.0801 | -73.1152
-17.5 | -1.4141 | 0.01846 | -0.0774 | -76.6035
-17 | -1.3817 | 0.01749 | -0.0752 | -78.9994
-16.5 | -1.3507 | 0.01649 | -0.0726 | -81.9102
-16 | -1.3154 | 0.01567 | -0.0706 | -83.9438
-15.5 | -1.2812 | 0.01483 | -0.0682 | -86.3924
-15 | -1.2451 | 0.01403 | -0.066 | -88.7455
-14.5 | -1.2097 | 0.01326 | -0.0637 | -91.2293
-14 | -1.1696 | 0.01266 | -0.0619 | -92.3855
-13.5 | -1.1318 | 0.01202 | -0.0597 | -94.1597
-13 | -1.0908 | 0.01147 | -0.058 | -95.1003
-12.5 | -1.0489 | 0.01097 | -0.0563 | -95.6153
-12 | -1.007 | 0.01051 | -0.0546 | -95.8135
-11.5 | -0.9641 | 0.01001 | -0.053 | -96.3137
-11 | -0.9208 | 0.00956 | -0.0514 | -96.318
-10.5 | -0.8771 | 0.00913 | -0.0498 | -96.0679
-10 | -0.8316 | 0.00875 | -0.0486 | -95.04
-9.5 | -0.787 | 0.00836 | -0.0471 | -94.1388
-9 | -0.7416 | 0.00801 | -0.0457 | -92.5843
-8.5 | -0.6955 | 0.00767 | -0.0444 | -90.678
-8 | -0.6498 | 0.00735 | -0.043 | -88.4082
-7.5 | -0.6031 | 0.00705 | -0.0418 | -85.5461
-7 | -0.5562 | 0.0068 | -0.0405 | -81.7941
-6.5 | -0.5092 | 0.00654 | -0.0393 | -77.8593
-6 | -0.4623 | 0.00631 | -0.038 | -73.2647
-5.5 | -0.4148 | 0.0061 | -0.0367 | -68
-5 | -0.3682 | 0.00586 | -0.0353 | -62.8328
-4.5 | -0.3228 | 0.00564 | -0.0335 | -57.234
-4 | -0.279 | 0.00549 | -0.0313 | -50.8197
-3.5 | -0.229 | 0.00531 | -0.0305 | -43.1262
-3 | -0.1785 | 0.00515 | -0.0298 | -34.6602
-2.5 | -0.1293 | 0.00488 | -0.0289 | -26.4959
-2 | -0.0789 | 0.0047 | -0.0282 | -16.7872
-1.5 | -0.0292 | 0.0045 | -0.0274 | -6.4889
-0.5 | 0.0564 | 0.00481 | -0.023 | 11.7256
0 | 0.0896 | 0.00466 | -0.0188 | 19.2275
0.5 | 0.1313 | 0.00454 | -0.0164 | 28.9207
1 | 0.1603 | 0.00494 | -0.0114 | 32.4494
1.5 | 0.1904 | 0.0048 | -0.0066 | 39.6667
2 | 0.2313 | 0.00479 | -0.0039 | 48.2881
2.5 | 0.2632 | 0.00504 | 0.0008 | 52.2222
3 | 0.3014 | 0.00532 | 0.0041 | 56.6541
3.5 | 0.3419 | 0.00564 | 0.0068 | 60.6206
4 | 0.3825 | 0.00597 | 0.0095 | 64.0704
4.5 | 0.4258 | 0.0063 | 0.0115 | 67.5873
5 | 0.4704 | 0.00661 | 0.0132 | 71.1649
5.5 | 0.517 | 0.0069 | 0.0145 | 74.9275
6 | 0.5626 | 0.00718 | 0.0159 | 78.3565
6.5 | 0.609 | 0.00749 | 0.0172 | 81.3084
7 | 0.6555 | 0.00779 | 0.0184 | 84.1463
7.5 | 0.7002 | 0.00811 | 0.0199 | 86.3379
8 | 0.7454 | 0.00846 | 0.0212 | 88.1087
8.5 | 0.789 | 0.00885 | 0.0228 | 89.1525
9 | 0.8307 | 0.00931 | 0.0248 | 89.2266
9.5 | 0.8739 | 0.00976 | 0.0264 | 89.5389
10 | 0.9168 | 0.01021 | 0.028 | 89.7943
10.5 | 0.9579 | 0.01073 | 0.0298 | 89.2731
11 | 1.0011 | 0.01121 | 0.0312 | 89.3042
11.5 | 1.0428 | 0.01173 | 0.0329 | 88.9003
12 | 1.083 | 0.01231 | 0.0347 | 87.9773
12.5 | 1.1218 | 0.01299 | 0.0367 | 86.3587
13 | 1.1609 | 0.01361 | 0.0385 | 85.2976
13.5 | 1.1997 | 0.01426 | 0.0404 | 84.1304
14 | 1.2385 | 0.01495 | 0.0421 | 82.8428
14.5 | 1.2737 | 0.01577 | 0.0443 | 80.7673
15 | 1.3112 | 0.01656 | 0.0461 | 79.1787
15.5 | 1.3457 | 0.01744 | 0.0482 | 77.1617
16 | 1.3799 | 0.01837 | 0.0502 | 75.117
16.5 | 1.4129 | 0.01938 | 0.0523 | 72.9051
17 | 1.4439 | 0.02052 | 0.0545 | 70.3655
17.5 | 1.4705 | 0.0219 | 0.0571 | 67.1461
18 | 1.5015 | 0.02312 | 0.0591 | 64.9438
18.5 | 1.5257 | 0.02472 | 0.0616 | 61.7193
19 | 1.5502 | 0.0264 | 0.0638 | 58.7197
19.5 | 1.5702 | 0.0284 | 0.0663 | 55.2887
20 | 1.5902 | 0.03053 | 0.0685 | 52.0865

## 141. Re 18M Mach 0.25 (1)
BIGFOIL.COM POLAR EXPORT
NACA67-116 a=0.6
NACA67-116 a=0.6 |  |  |  | Cl Max: | 1.19 | at alpha= | 11.5 | deg
JavaFoil+Calcfoil stall+Eppler ext transition |  |  |  | L/D Max: | 106.033 | at alpha= | 7 | deg
Re: | 18000000 |  |  | Cd Min: | 0.00483 | at alpha= | -1 | deg
Mach: | 0.25 |  |  | Cl=0 at alpha= | -0.71875 | deg
|  |  |  | @ Cl=0.1, Cd= | 0.0058643
|  |  |  | @ Cl=0.4, Cd= | 0.0065611
|  |  |  | @ Cl=0.6, Cd= | 0.007036
alpha (deg) | Cl | Cd | Cm | Cl/Cd
-17 | -0.586 | 0.12591 | 0.015 | -4.651
-16.5 | -0.636 | 0.11723 | 0.015 | -5.422
-16 | -0.682 | 0.10855 | 0.015 | -6.287
-15.5 | -0.725 | 0.10171 | 0.014 | -7.124
-15 | -0.769 | 0.08864 | 0.015 | -8.677
-14.5 | -0.81 | 0.07717 | 0.015 | -10.499
-14 | -0.957 | 0.02169 | 0.019 | -44.12
-13.5 | -0.996 | 0.0175 | 0.018 | -56.898
-13 | -1.019 | 0.01584 | 0.017 | -64.321
-12.5 | -1.035 | 0.01414 | 0.016 | -73.22
-12 | -1.041 | 0.01328 | 0.015 | -78.369
-11.5 | -1.04 | 0.01235 | 0.014 | -84.222
-11 | -1.031 | 0.0118 | 0.012 | -87.401
-10.5 | -1.016 | 0.01108 | 0.011 | -91.696
-10 | -0.995 | 0.01046 | 0.01 | -95.116
-9.5 | -0.967 | 0.00988 | 0.008 | -97.911
-9 | -0.934 | 0.00943 | 0.007 | -99.089
-8.5 | -0.896 | 0.00898 | 0.006 | -99.75
-8 | -0.854 | 0.00863 | 0.004 | -98.948
-7.5 | -0.807 | 0.00828 | 0.003 | -97.525
-7 | -0.758 | 0.00793 | 0.002 | -95.568
-6.5 | -0.705 | 0.00761 | 0 | -92.694
-6 | -0.65 | 0.00734 | -0.001 | -88.467
-5.5 | -0.592 | 0.00711 | -0.002 | -83.313
-5 | -0.533 | 0.00698 | -0.004 | -76.373
-4.5 | -0.473 | 0.00684 | -0.005 | -69.156
-4 | -0.412 | 0.00665 | -0.006 | -62.003
-3.5 | -0.351 | 0.0065 | -0.008 | -53.935
-3 | -0.288 | 0.00641 | -0.009 | -44.963
-2.5 | -0.226 | 0.00644 | -0.011 | -35.047
-2 | -0.163 | 0.00594 | -0.012 | -27.369
-1.5 | -0.099 | 0.00505 | -0.013 | -19.646
-1 | -0.036 | 0.00483 | -0.015 | -7.41
-0.5 | 0.028 | 0.0057 | -0.016 | 4.913
0 | 0.092 | 0.00583 | -0.017 | 15.709
0.5 | 0.155 | 0.0061 | -0.019 | 25.437
1 | 0.219 | 0.00617 | -0.02 | 35.414
1.5 | 0.282 | 0.0063 | -0.022 | 44.763
2 | 0.344 | 0.00649 | -0.023 | 53.046
2.5 | 0.407 | 0.00657 | -0.024 | 61.887
3 | 0.469 | 0.00658 | -0.026 | 71.269
3.5 | 0.53 | 0.00673 | -0.027 | 78.815
4 | 0.592 | 0.007 | -0.028 | 84.464
4.5 | 0.652 | 0.00727 | -0.03 | 89.69
5 | 0.711 | 0.00753 | -0.031 | 94.412
5.5 | 0.768 | 0.00782 | -0.032 | 98.26
6 | 0.824 | 0.00809 | -0.034 | 101.793
6.5 | 0.877 | 0.0084 | -0.035 | 104.363
7 | 0.928 | 0.00875 | -0.036 | 106.033
7.5 | 0.975 | 0.00932 | -0.038 | 104.591
8 | 1.019 | 0.00973 | -0.039 | 104.699
8.5 | 1.059 | 0.01023 | -0.04 | 103.585
9 | 1.095 | 0.01069 | -0.042 | 102.494
9.5 | 1.126 | 0.01115 | -0.043 | 101.001
10 | 1.151 | 0.01174 | -0.044 | 98.046
10.5 | 1.171 | 0.0124 | -0.045 | 94.433
11 | 1.184 | 0.01306 | -0.047 | 90.616
11.5 | 1.19 | 0.01377 | -0.048 | 86.393
12 | 1.19 | 0.01457 | -0.049 | 81.65
12.5 | 1.182 | 0.01528 | -0.05 | 77.341
13 | 1.167 | 0.01632 | -0.051 | 71.503
13.5 | 1.145 | 0.01744 | -0.052 | 65.63
14 | 1.114 | 0.01905 | -0.053 | 58.475
14.5 | 1.076 | 0.02078 | -0.054 | 51.811
15 | 1.025 | 0.02363 | -0.055 | 43.356
15.5 | 0.872 | 0.06673 | -0.047 | 13.07
16 | 0.807 | 0.07787 | -0.046 | 10.36
16.5 | 0.73 | 0.09897 | -0.042 | 7.376

## 142. Re 18M Mach 0.25 (2)
BIGFOIL.COM POLAR EXPORT
NACA67-116 a=0.6
NACA67-116 a=0.6 |  |  |  | Cl Max: | 1.5696 | at alpha= | 20 | deg
XFOIL ncrit=9 |  |  |  | L/D Max: | 84.5288 | at alpha= | 9.5 | deg
Re: | 18000000 |  |  | Cd Min: | 0.04104 | at alpha= | 20 | deg
Mach: | 0.25 |  |  | Cl=0 at alpha= | -1.2722 | deg
|  |  |  | @ Cl=0.1, Cd= | 0.0046254
|  |  |  | @ Cl=0.4, Cd= | 0.0064289
|  |  |  | @ Cl=0.6, Cd= | 0.0078035
alpha (deg) | Cl | Cd | Cm | Cl/Cd
-20 | -1.5046 | 0.03648 | -0.1169 | -41.2445
-19.5 | -1.5018 | 0.03245 | -0.1142 | -46.2804
-19 | -1.4888 | 0.0294 | -0.1111 | -50.6395
-18.5 | -1.4756 | 0.02658 | -0.1074 | -55.5154
-18 | -1.4529 | 0.02447 | -0.104 | -59.3747
-17.5 | -1.4312 | 0.02241 | -0.1001 | -63.8643
-17 | -1.4019 | 0.02083 | -0.0966 | -67.302
-16.5 | -1.3708 | 0.01943 | -0.0931 | -70.5507
-16 | -1.3381 | 0.01816 | -0.0896 | -73.6839
-15.5 | -1.3009 | 0.0171 | -0.0866 | -76.076
-15 | -1.2673 | 0.01592 | -0.083 | -79.6043
-14.5 | -1.2304 | 0.01494 | -0.0797 | -82.3561
-14 | -1.1912 | 0.01407 | -0.0767 | -84.6624
-13.5 | -1.1506 | 0.0133 | -0.0738 | -86.5113
-13 | -1.1112 | 0.01248 | -0.0707 | -89.0385
-12.5 | -1.0671 | 0.01187 | -0.0683 | -89.8989
-12 | -1.0242 | 0.01126 | -0.0657 | -90.9591
-11.5 | -0.978 | 0.01074 | -0.0637 | -91.0615
-11 | -0.932 | 0.01023 | -0.0616 | -91.1046
-10.5 | -0.8868 | 0.00972 | -0.0594 | -91.2346
-10 | -0.8401 | 0.00923 | -0.0574 | -91.0184
-9.5 | -0.7928 | 0.00882 | -0.0556 | -89.8866
-9 | -0.7461 | 0.00839 | -0.0537 | -88.9273
-8.5 | -0.6975 | 0.00803 | -0.0522 | -86.8618
-8 | -0.6508 | 0.00764 | -0.0503 | -85.1832
-7.5 | -0.6019 | 0.00733 | -0.0488 | -82.1146
-7 | -0.5532 | 0.00703 | -0.0473 | -78.6913
-6.5 | -0.5044 | 0.00676 | -0.0458 | -74.6154
-6 | -0.4552 | 0.0065 | -0.0445 | -70.0308
-5.5 | -0.4059 | 0.00627 | -0.0431 | -64.7368
-5 | -0.3565 | 0.00601 | -0.0418 | -59.3178
-4.5 | -0.3077 | 0.00577 | -0.0403 | -53.3276
-4 | -0.2593 | 0.00554 | -0.0388 | -46.8051
-3.5 | -0.2126 | 0.00532 | -0.0368 | -39.9624
-3 | -0.1697 | 0.00518 | -0.034 | -32.7606
-2.5 | -0.1221 | 0.00492 | -0.0323 | -24.8171
-2 | -0.0719 | 0.00473 | -0.0312 | -15.2008
-1.5 | -0.0221 | 0.0045 | -0.03 | -4.9111
-1 | 0.0264 | 0.0044 | -0.0285 | 6
-0.5 | 0.0636 | 0.00472 | -0.0248 | 13.4746
0 | 0.0931 | 0.0046 | -0.0196 | 20.2391
1 | 0.161 | 0.00485 | -0.0108 | 33.1959
1.5 | 0.1841 | 0.0047 | -0.0041 | 39.1702
2 | 0.2111 | 0.00481 | 0.002 | 43.8877
2.5 | 0.2465 | 0.00515 | 0.0063 | 47.8641
3 | 0.2873 | 0.00549 | 0.0093 | 52.3315
3.5 | 0.3298 | 0.00581 | 0.0119 | 56.7642
4 | 0.3714 | 0.00619 | 0.0147 | 60
4.5 | 0.4157 | 0.00656 | 0.0168 | 63.3689
5 | 0.4622 | 0.00688 | 0.0186 | 67.1802
5.5 | 0.5104 | 0.00719 | 0.02 | 70.9875
6 | 0.5574 | 0.00751 | 0.0216 | 74.221
6.5 | 0.6053 | 0.00784 | 0.023 | 77.2066
7 | 0.654 | 0.00816 | 0.0243 | 80.1471
7.5 | 0.6993 | 0.00856 | 0.0262 | 81.6939
8 | 0.7466 | 0.00892 | 0.0278 | 83.6996
8.5 | 0.7912 | 0.0094 | 0.0298 | 84.1702
9 | 0.8336 | 0.00994 | 0.0322 | 83.8632
9.5 | 0.8791 | 0.0104 | 0.034 | 84.5288
10 | 0.9235 | 0.01093 | 0.0361 | 84.4922
10.5 | 0.9669 | 0.01149 | 0.0383 | 84.1514
11 | 1.0118 | 0.01204 | 0.0402 | 84.0365
11.5 | 1.0539 | 0.01271 | 0.0426 | 82.919
12 | 1.0954 | 0.01342 | 0.045 | 81.6244
12.5 | 1.1367 | 0.0142 | 0.0475 | 80.0493
13 | 1.1767 | 0.01497 | 0.0501 | 78.6039
13.5 | 1.2189 | 0.01572 | 0.0523 | 77.5382
14 | 1.2578 | 0.01662 | 0.055 | 75.6799
14.5 | 1.2953 | 0.01762 | 0.0578 | 73.5131
15 | 1.3322 | 0.01871 | 0.0607 | 71.2026
15.5 | 1.3674 | 0.01991 | 0.0636 | 68.6791
16 | 1.4006 | 0.02122 | 0.0667 | 66.0038
16.5 | 1.4322 | 0.0227 | 0.0698 | 63.0925
17 | 1.4599 | 0.02446 | 0.0732 | 59.6852
17.5 | 1.4836 | 0.02648 | 0.0767 | 56.0272
18 | 1.51 | 0.02851 | 0.0797 | 52.9639
18.5 | 1.5269 | 0.03119 | 0.0831 | 48.9548
19 | 1.5443 | 0.03406 | 0.086 | 45.3406
19.5 | 1.5567 | 0.03743 | 0.0887 | 41.5896
20 | 1.5696 | 0.04104 | 0.0908 | 38.2456

## 143. Re 18M Mach 0.50 (1)
BIGFOIL.COM POLAR EXPORT
NACA67-116 a=0.6
NACA67-116 a=0.6 |  |  |  | Cl Max: | 1.153 | at alpha= | 20 | deg
JavaFoil+Calcfoil stall+Eppler ext transition |  |  |  | L/D Max: | 95.257 | at alpha= | 6 | deg
Re: | 18000000 |  |  | Cd Min: | 0.00626 | at alpha= | -2.5 | deg
Mach: | 0.5 |  |  | Cl=0 at alpha= | -0.71831 | deg
|  |  |  | @ Cl=0.1, Cd= | 0.0065289
|  |  |  | @ Cl=0.4, Cd= | 0.0066135
|  |  |  | @ Cl=0.6, Cd= | 0.0075807
alpha (deg) | Cl | Cd | Cm | Cl/Cd
-20 | -1.077 | 0.18437 | 0.023 | -5.84
-19.5 | -1.051 | 0.17238 | 0.023 | -6.095
-19 | -1.023 | 0.16547 | 0.022 | -6.18
-18.5 | -0.994 | 0.16306 | 0.021 | -6.095
-18 | -0.966 | 0.15546 | 0.02 | -6.212
-17.5 | -0.938 | 0.15324 | 0.018 | -6.118
-17 | -0.912 | 0.14009 | 0.018 | -6.508
-16.5 | -0.883 | 0.13424 | 0.017 | -6.577
-16 | -0.855 | 0.13041 | 0.016 | -6.553
-15.5 | -0.827 | 0.12298 | 0.015 | -6.728
-15 | -0.8 | 0.10919 | 0.014 | -7.33
-14.5 | -0.778 | 0.09639 | 0.015 | -8.068
-14 | -0.746 | 0.09561 | 0.013 | -7.807
-13.5 | -0.722 | 0.08625 | 0.013 | -8.369
-13 | -0.714 | 0.0656 | 0.014 | -10.887
-12.5 | -0.789 | 0.01831 | 0.018 | -43.122
-12 | -0.634 | 0.08025 | 0.009 | -7.894
-11.5 | -0.607 | 0.07387 | 0.009 | -8.212
-11 | -0.689 | 0.0171 | 0.013 | -40.281
-10.5 | -0.664 | 0.01425 | 0.012 | -46.58
-10 | -0.52 | 0.06752 | 0.006 | -7.704
-9.5 | -0.497 | 0.05766 | 0.006 | -8.611
-9 | -0.564 | 0.0129 | 0.008 | -43.688
-8.5 | -0.443 | 0.0493 | 0.004 | -8.996
-8 | -0.791 | 0.01104 | 0.005 | -71.651
-7.5 | -0.814 | 0.01008 | 0.003 | -80.769
-7 | -0.795 | 0.00948 | 0.002 | -83.86
-6.5 | -0.757 | 0.00891 | 0 | -84.923
-6 | -0.705 | 0.00846 | -0.001 | -83.36
-5.5 | -0.648 | 0.00805 | -0.003 | -80.514
-5 | -0.587 | 0.00769 | -0.004 | -76.341
-4.5 | -0.523 | 0.00757 | -0.006 | -69.081
-4 | -0.457 | 0.00734 | -0.007 | -62.229
-3.5 | -0.389 | 0.00681 | -0.009 | -57.169
-3 | -0.32 | 0.00662 | -0.01 | -48.362
-2.5 | -0.251 | 0.00626 | -0.012 | -40.076
-2 | -0.181 | 0.00646 | -0.013 | -27.985
-1.5 | -0.11 | 0.0065 | -0.015 | -17.001
-1 | -0.04 | 0.00656 | -0.016 | -6.082
-0.5 | 0.031 | 0.00649 | -0.018 | 4.803
0 | 0.102 | 0.00653 | -0.019 | 15.617
0.5 | 0.173 | 0.00656 | -0.021 | 26.336
1 | 0.243 | 0.00669 | -0.022 | 36.395
1.5 | 0.314 | 0.00672 | -0.024 | 46.711
2 | 0.383 | 0.00651 | -0.026 | 58.824
2.5 | 0.452 | 0.00693 | -0.027 | 65.285
3 | 0.521 | 0.00713 | -0.029 | 73.078
3.5 | 0.589 | 0.00752 | -0.03 | 78.275
4 | 0.656 | 0.00789 | -0.032 | 83.16
4.5 | 0.722 | 0.00824 | -0.033 | 87.552
5 | 0.784 | 0.00859 | -0.035 | 91.351
5.5 | 0.843 | 0.009 | -0.036 | 93.659
6 | 0.896 | 0.00941 | -0.038 | 95.257
6.5 | 0.941 | 0.00994 | -0.039 | 94.669
7 | 0.974 | 0.01085 | -0.041 | 89.79
7.5 | 0.987 | 0.01157 | -0.042 | 85.346
8 | 0.959 | 0.01256 | -0.043 | 76.379
8.5 | 0.627 | 0.01359 | -0.045 | 46.147
9 | 0.659 | 0.01511 | -0.046 | 43.575
9.5 | 0.692 | 0.01518 | -0.048 | 45.615
10 | 0.611 | 0.0576 | -0.032 | 10.605
10.5 | 0.759 | 0.0158 | -0.05 | 48.012
11 | 0.79 | 0.01724 | -0.052 | 45.824
11.5 | 0.816 | 0.02001 | -0.053 | 40.77
12 | 0.714 | 0.07834 | -0.032 | 9.12
12.5 | 0.739 | 0.08642 | -0.031 | 8.554
13 | 0.912 | 0.02241 | -0.056 | 40.698
13.5 | 0.918 | 0.03088 | -0.056 | 29.747
14 | 0.835 | 0.0871 | -0.04 | 9.587
14.5 | 0.852 | 0.10634 | -0.037 | 8.015
15 | 0.877 | 0.11667 | -0.036 | 7.514
15.5 | 0.904 | 0.12677 | -0.037 | 7.127
16 | 0.932 | 0.13002 | -0.039 | 7.169
16.5 | 0.962 | 0.13341 | -0.041 | 7.208
17 | 0.989 | 0.14129 | -0.042 | 7.002
17.5 | 1.014 | 0.16019 | -0.042 | 6.329
18 | 1.042 | 0.16332 | -0.043 | 6.383
18.5 | 1.071 | 0.16496 | -0.045 | 6.49
19 | 1.1 | 0.16748 | -0.046 | 6.567
19.5 | 1.125 | 0.19398 | -0.047 | 5.798
20 | 1.153 | 0.19488 | -0.048 | 5.915

## 144. Re 18M Mach 0.50 (2)
BIGFOIL.COM POLAR EXPORT
NACA67-116 a=0.6
NACA67-116 a=0.6 |  |  |  | Cl Max: | 1.0564 | at alpha= | 11.5 | deg
XFOIL ncrit=9 |  |  |  | L/D Max: | 66.7341 | at alpha= | 9 | deg
Re: | 18000000 |  |  | Cd Min: | 0.11796 | at alpha= | 16.5 | deg
Mach: | 0.5 |  |  | Cl=0 at alpha= | -2.02 | deg
|  |  |  | @ Cl=0.1, Cd= | 0.0041607
|  |  |  | @ Cl=0.4, Cd= | 0.0080531
|  |  |  | @ Cl=0.6, Cd= | 0.0097178
alpha (deg) | Cl | Cd | Cm | Cl/Cd
-15.5 | -0.6119 | 0.10214 | -0.1099 | -5.9908
-15 | -0.632 | 0.09048 | -0.1176 | -6.985
-14.5 | -0.6462 | 0.07981 | -0.1238 | -8.0967
-14 | -0.6649 | 0.06726 | -0.1325 | -9.8855
-13.5 | -0.6822 | 0.05633 | -0.14 | -12.1108
-13 | -0.7157 | 0.04609 | -0.1445 | -15.5283
-12.5 | -0.7584 | 0.03744 | -0.1442 | -20.2564
-12 | -0.7972 | 0.03061 | -0.1395 | -26.0438
-11.5 | -0.8355 | 0.02478 | -0.1317 | -33.7167
-11 | -0.87 | 0.0195 | -0.1214 | -44.6154
-10.5 | -0.8886 | 0.01499 | -0.1103 | -59.2795
-10 | -0.8737 | 0.01234 | -0.1006 | -70.8023
-9.5 | -0.8274 | 0.01115 | -0.0943 | -74.2063
-9 | -0.7726 | 0.0104 | -0.0896 | -74.2885
-8.5 | -0.7157 | 0.00981 | -0.0856 | -72.9562
-8 | -0.6588 | 0.00926 | -0.0821 | -71.1447
-7.5 | -0.6035 | 0.00875 | -0.0786 | -68.9714
-7 | -0.5458 | 0.00833 | -0.0759 | -65.5222
-6.5 | -0.4889 | 0.00792 | -0.0732 | -61.7298
-6 | -0.4324 | 0.00754 | -0.0708 | -57.3475
-5.5 | -0.3748 | 0.00719 | -0.0688 | -52.128
-5 | -0.3171 | 0.00687 | -0.067 | -46.1572
-4.5 | -0.2612 | 0.00654 | -0.065 | -39.9388
-4 | -0.2039 | 0.00625 | -0.0634 | -32.624
-3.5 | -0.148 | 0.00597 | -0.0617 | -24.7906
-3 | -0.094 | 0.00566 | -0.0597 | -16.6078
-2.5 | -0.0455 | 0.0053 | -0.0566 | -8.5849
-2 | 0.0019 | 0.00494 | -0.0534 | 0.38462
-1.5 | 0.0425 | 0.00457 | -0.0487 | 9.2998
-1 | 0.0792 | 0.00432 | -0.043 | 18.3333
-0.5 | 0.1027 | 0.00414 | -0.0346 | 24.8068
0 | 0.1169 | 0.00431 | -0.0245 | 27.123
0.5 | 0.1439 | 0.00437 | -0.017 | 32.9291
1 | 0.1561 | 0.00428 | -0.0062 | 36.472
1.5 | 0.1329 | 0.00467 | 0.0117 | 28.4582
2 | 0.1541 | 0.00538 | 0.0201 | 28.6431
2.5 | 0.1927 | 0.00592 | 0.0248 | 32.5507
3 | 0.2367 | 0.00641 | 0.0285 | 36.9267
3.5 | 0.283 | 0.00687 | 0.0318 | 41.1936
4 | 0.3274 | 0.00743 | 0.0354 | 44.0646
5 | 0.4311 | 0.00832 | 0.0402 | 51.8149
5.5 | 0.4839 | 0.00877 | 0.0425 | 55.1767
6 | 0.5382 | 0.00922 | 0.0447 | 58.3731
6.5 | 0.5942 | 0.00966 | 0.0468 | 61.5114
7 | 0.6474 | 0.01019 | 0.0495 | 63.5329
7.5 | 0.7017 | 0.01075 | 0.0523 | 65.2744
8 | 0.7537 | 0.01142 | 0.0556 | 65.9982
8.5 | 0.8047 | 0.01214 | 0.0592 | 66.285
9 | 0.8582 | 0.01286 | 0.0629 | 66.7341
9.5 | 0.9102 | 0.01368 | 0.0669 | 66.5351
10 | 0.963 | 0.01456 | 0.0712 | 66.1401
10.5 | 1.0108 | 0.01572 | 0.0766 | 64.3003
11 | 1.0496 | 0.01733 | 0.0833 | 60.5655
11.5 | 1.0564 | 0.02044 | 0.0928 | 51.683
12 | 1.031 | 0.02549 | 0.1028 | 40.4472
12.5 | 0.9919 | 0.03192 | 0.111 | 31.0746
13 | 0.9503 | 0.03945 | 0.1161 | 24.0887
13.5 | 0.9062 | 0.04849 | 0.1176 | 18.6884
14 | 0.8704 | 0.05849 | 0.1153 | 14.8812
14.5 | 0.8443 | 0.06928 | 0.1099 | 12.1868
15 | 0.8165 | 0.08198 | 0.1015 | 9.9597
15.5 | 0.7986 | 0.09451 | 0.093 | 8.4499
16 | 0.7798 | 0.10679 | 0.0854 | 7.3022
16.5 | 0.7661 | 0.11796 | 0.0784 | 6.4946

## 145. Re 20M Mach 0.00 (1)
BIGFOIL.COM POLAR EXPORT
NACA67-116 a=0.6
NACA67-116 a=0.6 |  |  |  | Cl Max: | 1.292 | at alpha= | 14 | deg
JavaFoil+Calcfoil stall+Eppler ext transition |  |  |  | L/D Max: | 110.913 | at alpha= | 8.5 | deg
Re: | 20000000 |  |  | Cd Min: | 0.00539 | at alpha= | -1 | deg
Mach: | 0 |  |  | Cl=0 at alpha= | -0.71774 | deg
|  |  |  | @ Cl=0.1, Cd= | 0.0056013
|  |  |  | @ Cl=0.4, Cd= | 0.0066008
|  |  |  | @ Cl=0.6, Cd= | 0.0068069
alpha (deg) | Cl | Cd | Cm | Cl/Cd
-19.5 | -0.866 | 0.12706 | 0.021 | -6.816
-19 | -0.89 | 0.11493 | 0.021 | -7.745
-18.5 | -0.914 | 0.10385 | 0.021 | -8.797
-18 | -0.94 | 0.09042 | 0.022 | -10.395
-17.5 | -0.959 | 0.08326 | 0.021 | -11.519
-17 | -1.004 | 0.05931 | 0.022 | -16.926
-16.5 | -1.103 | 0.02345 | 0.024 | -47.038
-16 | -1.121 | 0.02065 | 0.023 | -54.26
-15.5 | -1.135 | 0.01829 | 0.022 | -62.072
-15 | -1.144 | 0.01675 | 0.021 | -68.325
-14.5 | -1.149 | 0.01558 | 0.02 | -73.712
-14 | -1.148 | 0.01469 | 0.019 | -78.175
-13.5 | -1.146 | 0.01353 | 0.018 | -84.709
-13 | -1.138 | 0.01285 | 0.017 | -88.521
-12.5 | -1.125 | 0.01226 | 0.016 | -91.799
-12 | -1.109 | 0.01157 | 0.014 | -95.856
-11.5 | -1.088 | 0.01114 | 0.013 | -97.742
-11 | -1.064 | 0.01054 | 0.012 | -100.945
-10.5 | -1.036 | 0.01003 | 0.011 | -103.2
-10 | -1.003 | 0.00959 | 0.009 | -104.59
-9.5 | -0.967 | 0.00913 | 0.008 | -106.001
-9 | -0.928 | 0.00874 | 0.007 | -106.177
-8.5 | -0.885 | 0.00838 | 0.006 | -105.616
-8 | -0.839 | 0.00809 | 0.004 | -103.792
-7.5 | -0.791 | 0.00777 | 0.003 | -101.868
-7 | -0.74 | 0.00755 | 0.002 | -98.109
-6.5 | -0.688 | 0.00726 | 0 | -94.677
-6 | -0.633 | 0.00706 | -0.001 | -89.633
-5.5 | -0.576 | 0.00693 | -0.002 | -83.124
-5 | -0.518 | 0.00675 | -0.004 | -76.807
-4.5 | -0.46 | 0.0066 | -0.005 | -69.638
-4 | -0.4 | 0.00648 | -0.006 | -61.813
-3.5 | -0.34 | 0.00641 | -0.008 | -53.139
-3 | -0.28 | 0.00557 | -0.009 | -50.275
-2.5 | -0.219 | 0.00559 | -0.01 | -39.182
-2 | -0.158 | 0.00596 | -0.012 | -26.447
-1.5 | -0.096 | 0.00552 | -0.013 | -17.453
-1 | -0.035 | 0.00539 | -0.014 | -6.445
-0.5 | 0.027 | 0.00541 | -0.016 | 5.019
0 | 0.089 | 0.00543 | -0.017 | 16.37
0.5 | 0.15 | 0.00638 | -0.018 | 23.567
1 | 0.212 | 0.00637 | -0.02 | 33.297
1.5 | 0.274 | 0.00646 | -0.021 | 42.365
2 | 0.334 | 0.00658 | -0.022 | 50.714
2.5 | 0.394 | 0.00659 | -0.024 | 59.867
3 | 0.455 | 0.0067 | -0.025 | 67.9
3.5 | 0.515 | 0.00688 | -0.026 | 74.766
4 | 0.574 | 0.00671 | -0.028 | 85.61
4.5 | 0.633 | 0.00693 | -0.029 | 91.362
5 | 0.691 | 0.00717 | -0.03 | 96.302
5.5 | 0.747 | 0.00741 | -0.031 | 100.817
6 | 0.802 | 0.00767 | -0.033 | 104.573
6.5 | 0.855 | 0.00793 | -0.034 | 107.768
7 | 0.906 | 0.00822 | -0.035 | 110.316
7.5 | 0.955 | 0.00871 | -0.037 | 109.637
8 | 1.002 | 0.00909 | -0.038 | 110.221
8.5 | 1.046 | 0.00943 | -0.039 | 110.913
9 | 1.086 | 0.00983 | -0.04 | 110.48
9.5 | 1.124 | 0.0103 | -0.042 | 109.08
10 | 1.158 | 0.01073 | -0.043 | 107.917
10.5 | 1.189 | 0.01122 | -0.044 | 105.931
11 | 1.215 | 0.01177 | -0.045 | 103.265
11.5 | 1.238 | 0.01231 | -0.046 | 100.596
12 | 1.257 | 0.01279 | -0.048 | 98.255
12.5 | 1.272 | 0.01346 | -0.049 | 94.512
13 | 1.283 | 0.01409 | -0.05 | 91.029
13.5 | 1.289 | 0.01486 | -0.051 | 86.763
14 | 1.292 | 0.01558 | -0.052 | 82.921
14.5 | 1.291 | 0.01642 | -0.053 | 78.64
15 | 1.283 | 0.01732 | -0.054 | 74.1
15.5 | 1.269 | 0.01847 | -0.055 | 68.711
16 | 1.251 | 0.01975 | -0.056 | 63.376
16.5 | 1.23 | 0.02112 | -0.057 | 58.239
17 | 1.206 | 0.02278 | -0.058 | 52.911
17.5 | 1.177 | 0.02519 | -0.059 | 46.731
18 | 1.148 | 0.02744 | -0.059 | 41.838
18.5 | 1.117 | 0.03013 | -0.06 | 37.064
19 | 1.081 | 0.0343 | -0.061 | 31.53

## 146. Re 20M Mach 0.00 (2)
BIGFOIL.COM POLAR EXPORT
NACA67-116 a=0.6
NACA67-116 a=0.6 |  |  |  | Cl Max: | 1.6002 | at alpha= | 20 | deg
XFOIL ncrit=9 |  |  |  | L/D Max: | 92.7621 | at alpha= | 10 | deg
Re: | 20000000 |  |  | Cd Min: | 0.02843 | at alpha= | 20 | deg
Mach: | 0 |  |  | Cl=0 at alpha= | -1.1375 | deg
|  |  |  | @ Cl=0.1, Cd= | 0.004926
|  |  |  | @ Cl=0.4, Cd= | 0.0059475
|  |  |  | @ Cl=0.6, Cd= | 0.0071985
alpha (deg) | Cl | Cd | Cm | Cl/Cd
-20 | -1.5531 | 0.02366 | -0.0837 | -65.6424
-19.5 | -1.5305 | 0.02213 | -0.0813 | -69.1595
-19 | -1.5051 | 0.02076 | -0.079 | -72.5
-18.5 | -1.4753 | 0.01968 | -0.0771 | -74.9644
-18 | -1.447 | 0.01856 | -0.0748 | -77.9634
-17.5 | -1.4163 | 0.01754 | -0.0727 | -80.7469
-16.5 | -1.3518 | 0.01576 | -0.0684 | -85.7741
-16 | -1.318 | 0.01497 | -0.0663 | -88.0428
-15.5 | -1.2817 | 0.01424 | -0.0644 | -90.007
-15 | -1.2478 | 0.01345 | -0.0621 | -92.7732
-14.5 | -1.2102 | 0.01278 | -0.0602 | -94.6948
-14 | -1.1718 | 0.0122 | -0.0584 | -96.0492
-13.5 | -1.1328 | 0.01162 | -0.0566 | -97.4871
-13 | -1.0923 | 0.01109 | -0.0549 | -98.4941
-12.5 | -1.052 | 0.0106 | -0.0531 | -99.2453
-12 | -1.0084 | 0.01019 | -0.0519 | -98.9598
-11.5 | -0.9661 | 0.00971 | -0.0503 | -99.4954
-11 | -0.9238 | 0.00927 | -0.0487 | -99.6548
-10.5 | -0.8791 | 0.00888 | -0.0475 | -98.9977
-10 | -0.8347 | 0.00851 | -0.0461 | -98.0846
-9.5 | -0.7903 | 0.00814 | -0.0448 | -97.0885
-9 | -0.7448 | 0.0078 | -0.0435 | -95.4872
-8.5 | -0.6998 | 0.00748 | -0.0422 | -93.5561
-8 | -0.6537 | 0.00718 | -0.0409 | -91.0446
-7.5 | -0.6077 | 0.0069 | -0.0396 | -88.0725
-7 | -0.5612 | 0.00664 | -0.0384 | -84.5181
-6.5 | -0.5146 | 0.0064 | -0.0372 | -80.4062
-6 | -0.4681 | 0.00617 | -0.0358 | -75.8671
-5.5 | -0.4212 | 0.00595 | -0.0346 | -70.7899
-5 | -0.3759 | 0.00572 | -0.0329 | -65.7168
-4.5 | -0.3319 | 0.00556 | -0.0308 | -59.6942
-4 | -0.2835 | 0.00539 | -0.0298 | -52.5974
-3.5 | -0.2328 | 0.00524 | -0.0292 | -44.4275
-3 | -0.1818 | 0.00505 | -0.0287 | -36
-2.5 | -0.1319 | 0.00485 | -0.028 | -27.1959
-2 | -0.0816 | 0.00465 | -0.0274 | -17.5484
-1.5 | -0.0319 | 0.00456 | -0.0266 | -6.9956
-1 | 0.0121 | 0.00468 | -0.0247 | 2.5855
-0.5 | 0.0501 | 0.00504 | -0.0216 | 9.9405
0 | 0.0889 | 0.00488 | -0.0187 | 18.2172
1 | 0.1589 | 0.00517 | -0.0112 | 30.735
1.5 | 0.1972 | 0.00512 | -0.0082 | 38.5156
2 | 0.234 | 0.00481 | -0.0048 | 48.6486
2.5 | 0.2698 | 0.00501 | -0.001 | 53.8523
3 | 0.3073 | 0.00523 | 0.0025 | 58.7572
3.5 | 0.3478 | 0.00554 | 0.0052 | 62.7798
4 | 0.388 | 0.00586 | 0.0078 | 66.2116
4.5 | 0.4305 | 0.00617 | 0.01 | 69.7731
5 | 0.476 | 0.00644 | 0.0114 | 73.913
5.5 | 0.5214 | 0.00673 | 0.0129 | 77.474
6 | 0.5685 | 0.00698 | 0.0139 | 81.447
6.5 | 0.6132 | 0.00729 | 0.0154 | 84.1152
7 | 0.66 | 0.00757 | 0.0165 | 87.1863
7.5 | 0.7051 | 0.0079 | 0.0178 | 89.2532
8 | 0.7493 | 0.00823 | 0.0193 | 91.045
8.5 | 0.7933 | 0.00861 | 0.0208 | 92.137
9 | 0.8351 | 0.00905 | 0.0226 | 92.2762
9.5 | 0.877 | 0.00949 | 0.0243 | 92.4131
10 | 0.9202 | 0.00992 | 0.0257 | 92.7621
10.5 | 0.9618 | 0.0104 | 0.0274 | 92.4808
11 | 1.0034 | 0.01087 | 0.0289 | 92.3091
11.5 | 1.0456 | 0.01136 | 0.0304 | 92.0423
12 | 1.0863 | 0.01189 | 0.032 | 91.3625
12.5 | 1.1233 | 0.01259 | 0.0341 | 89.2216
13 | 1.1644 | 0.01312 | 0.0355 | 88.75
13.5 | 1.202 | 0.01376 | 0.0374 | 87.3547
14.5 | 1.2779 | 0.0151 | 0.0407 | 84.6291
15 | 1.3125 | 0.01591 | 0.0428 | 82.4953
16 | 1.382 | 0.01759 | 0.0465 | 78.5674
16.5 | 1.4163 | 0.01848 | 0.0483 | 76.6396
17 | 1.4471 | 0.01956 | 0.0504 | 73.9826
17.5 | 1.4753 | 0.02077 | 0.0527 | 71.0303
18 | 1.5053 | 0.02192 | 0.0547 | 68.6724
18.5 | 1.5326 | 0.02326 | 0.0568 | 65.8899
19 | 1.5559 | 0.02487 | 0.0591 | 62.5613
19.5 | 1.5765 | 0.02669 | 0.0615 | 59.0671
20 | 1.6002 | 0.02843 | 0.0634 | 56.2856

## 147. Re 20M Mach 0.10 (1)
BIGFOIL.COM POLAR EXPORT
NACA67-116 a=0.6
NACA67-116 a=0.6 |  |  |  | Cl Max: | 1.274 | at alpha= | 13.5 | deg
JavaFoil+Calcfoil stall+Eppler ext transition |  |  |  | L/D Max: | 109.95 | at alpha= | 8 | deg
Re: | 20000000 |  |  | Cd Min: | 0.00541 | at alpha= | -0.5 | deg
Mach: | 0.1 |  |  | Cl=0 at alpha= | -0.71774 | deg
|  |  |  | @ Cl=0.1, Cd= | 0.0061679
|  |  |  | @ Cl=0.4, Cd= | 0.0066359
|  |  |  | @ Cl=0.6, Cd= | 0.0068419
alpha (deg) | Cl | Cd | Cm | Cl/Cd
-18.5 | -0.858 | 0.11473 | 0.02 | -7.475
-18 | -0.883 | 0.10407 | 0.02 | -8.483
-17.5 | -0.903 | 0.09767 | 0.02 | -9.248
-17 | -0.932 | 0.08355 | 0.02 | -11.154
-16.5 | -1.055 | 0.02753 | 0.024 | -38.315
-16 | -1.083 | 0.02257 | 0.023 | -47.965
-15.5 | -1.104 | 0.01942 | 0.022 | -56.819
-15 | -1.117 | 0.01757 | 0.021 | -63.606
-14.5 | -1.126 | 0.01624 | 0.02 | -69.304
-14 | -1.13 | 0.0151 | 0.019 | -74.843
-13.5 | -1.131 | 0.01381 | 0.018 | -81.898
-13 | -1.126 | 0.01307 | 0.017 | -86.158
-12.5 | -1.116 | 0.01247 | 0.016 | -89.529
-12 | -1.102 | 0.01175 | 0.014 | -93.794
-11.5 | -1.084 | 0.01128 | 0.013 | -96.063
-11 | -1.061 | 0.01067 | 0.012 | -99.461
-10.5 | -1.034 | 0.01013 | 0.011 | -102.109
-10 | -1.003 | 0.00968 | 0.009 | -103.626
-9.5 | -0.968 | 0.00922 | 0.008 | -104.942
-9 | -0.929 | 0.00886 | 0.007 | -104.92
-8.5 | -0.887 | 0.00847 | 0.006 | -104.761
-8 | -0.842 | 0.00815 | 0.004 | -103.367
-7.5 | -0.794 | 0.00784 | 0.003 | -101.323
-7 | -0.743 | 0.00759 | 0.002 | -97.888
-6.5 | -0.691 | 0.0073 | 0 | -94.541
-6 | -0.635 | 0.00709 | -0.001 | -89.579
-5.5 | -0.578 | 0.00694 | -0.002 | -83.298
-5 | -0.521 | 0.00678 | -0.004 | -76.743
-4.5 | -0.462 | 0.00663 | -0.005 | -69.628
-4 | -0.402 | 0.00651 | -0.006 | -61.797
-3.5 | -0.342 | 0.0064 | -0.008 | -53.457
-3 | -0.281 | 0.00648 | -0.009 | -43.361
-2.5 | -0.22 | 0.00562 | -0.01 | -39.134
-2 | -0.159 | 0.00578 | -0.012 | -27.435
-1.5 | -0.097 | 0.00552 | -0.013 | -17.525
-1 | -0.035 | 0.00542 | -0.014 | -6.442
-0.5 | 0.027 | 0.00541 | -0.016 | 5.041
0 | 0.089 | 0.00612 | -0.017 | 14.587
0.5 | 0.151 | 0.00639 | -0.018 | 23.645
1 | 0.213 | 0.00636 | -0.02 | 33.512
1.5 | 0.275 | 0.00647 | -0.021 | 42.473
2 | 0.335 | 0.00663 | -0.022 | 50.605
2.5 | 0.396 | 0.00663 | -0.024 | 59.809
3 | 0.457 | 0.00672 | -0.025 | 68.031
3.5 | 0.517 | 0.00694 | -0.026 | 74.522
4 | 0.577 | 0.00676 | -0.028 | 85.317
4.5 | 0.636 | 0.00697 | -0.029 | 91.288
5 | 0.694 | 0.0072 | -0.03 | 96.447
5.5 | 0.75 | 0.00744 | -0.032 | 100.824
6 | 0.805 | 0.0077 | -0.033 | 104.586
6.5 | 0.859 | 0.00796 | -0.034 | 107.813
7 | 0.91 | 0.00829 | -0.036 | 109.687
7.5 | 0.958 | 0.0088 | -0.037 | 108.936
8 | 1.005 | 0.00914 | -0.038 | 109.95
8.5 | 1.048 | 0.00956 | -0.039 | 109.604
9 | 1.088 | 0.00999 | -0.041 | 108.923
9.5 | 1.125 | 0.01039 | -0.042 | 108.347
10 | 1.158 | 0.01086 | -0.043 | 106.671
10.5 | 1.188 | 0.01132 | -0.044 | 104.907
11 | 1.213 | 0.0119 | -0.045 | 101.881
11.5 | 1.234 | 0.01248 | -0.047 | 98.877
12 | 1.251 | 0.01298 | -0.048 | 96.347
12.5 | 1.263 | 0.01365 | -0.049 | 92.479
13 | 1.271 | 0.01433 | -0.05 | 88.672
13.5 | 1.274 | 0.01514 | -0.051 | 84.181
14 | 1.274 | 0.0159 | -0.052 | 80.098
14.5 | 1.269 | 0.01678 | -0.053 | 75.636
15 | 1.257 | 0.01789 | -0.054 | 70.285
15.5 | 1.239 | 0.01902 | -0.055 | 65.12
16 | 1.216 | 0.02046 | -0.056 | 59.43
16.5 | 1.189 | 0.02207 | -0.057 | 53.89
17 | 1.158 | 0.02444 | -0.058 | 47.398
17.5 | 1.126 | 0.02662 | -0.059 | 42.314
18 | 1.091 | 0.02956 | -0.059 | 36.921
18.5 | 1.051 | 0.0344 | -0.06 | 30.549

## 148. Re 20M Mach 0.10 (2)
BIGFOIL.COM POLAR EXPORT
NACA67-116 a=0.6
NACA67-116 a=0.6 |  |  |  | Cl Max: | 1.5981 | at alpha= | 20 | deg
XFOIL ncrit=9 |  |  |  | L/D Max: | 91.8227 | at alpha= | 10 | deg
Re: | 20000000 |  |  | Cd Min: | 0.02997 | at alpha= | 20 | deg
Mach: | 0.1 |  |  | Cl=0 at alpha= | -1.1256 | deg
|  |  |  | @ Cl=0.1, Cd= | 0.0048458
|  |  |  | @ Cl=0.4, Cd= | 0.006
|  |  |  | @ Cl=0.6, Cd= | 0.0072668
alpha (deg) | Cl | Cd | Cm | Cl/Cd
-20 | -1.5568 | 0.02473 | -0.0885 | -62.9519
-19.5 | -1.5329 | 0.02313 | -0.0861 | -66.2732
-19 | -1.5064 | 0.02173 | -0.0838 | -69.3235
-18.5 | -1.4812 | 0.02034 | -0.0812 | -72.822
-18 | -1.4502 | 0.01923 | -0.0791 | -75.4134
-17.5 | -1.4222 | 0.01805 | -0.0764 | -78.7922
-17 | -1.3904 | 0.01707 | -0.0741 | -81.4528
-16.5 | -1.3566 | 0.0162 | -0.0719 | -83.7407
-16 | -1.3219 | 0.01537 | -0.0697 | -86.0052
-15.5 | -1.2865 | 0.01457 | -0.0675 | -88.2979
-15 | -1.251 | 0.01378 | -0.0652 | -90.7837
-14.5 | -1.2144 | 0.01305 | -0.063 | -93.0575
-14 | -1.1745 | 0.01247 | -0.0612 | -94.186
-13.5 | -1.1368 | 0.01183 | -0.059 | -96.0947
-13 | -1.0962 | 0.01125 | -0.0571 | -97.44
-12.5 | -1.0547 | 0.01076 | -0.0554 | -98.0204
-11.5 | -0.9683 | 0.00984 | -0.0523 | -98.4045
-11 | -0.9254 | 0.00939 | -0.0506 | -98.5517
-10.5 | -0.8813 | 0.00897 | -0.0491 | -98.2497
-10 | -0.8359 | 0.0086 | -0.0478 | -97.1977
-9.5 | -0.7914 | 0.00822 | -0.0463 | -96.2774
-9 | -0.7458 | 0.00786 | -0.045 | -94.8855
-8.5 | -0.6996 | 0.00755 | -0.0437 | -92.6623
-8 | -0.6542 | 0.00722 | -0.0422 | -90.6094
-7.5 | -0.6071 | 0.00695 | -0.041 | -87.3525
-7 | -0.5609 | 0.00668 | -0.0396 | -83.9671
-6.5 | -0.5133 | 0.00644 | -0.0385 | -79.705
-6 | -0.4668 | 0.0062 | -0.0371 | -75.2903
-5.5 | -0.4191 | 0.00598 | -0.0358 | -70.0836
-5 | -0.373 | 0.00574 | -0.0343 | -64.9826
-4.5 | -0.3279 | 0.00555 | -0.0324 | -59.0811
-4 | -0.2825 | 0.0054 | -0.0306 | -52.3148
-3.5 | -0.2318 | 0.00525 | -0.0299 | -44.1524
-3 | -0.1808 | 0.00506 | -0.0294 | -35.7312
-2.5 | -0.1308 | 0.00485 | -0.0286 | -26.9691
-2 | -0.0805 | 0.00466 | -0.0279 | -17.2747
-1.5 | -0.0307 | 0.00455 | -0.0271 | -6.7473
-0.5 | 0.0513 | 0.00502 | -0.0219 | 10.2191
0 | 0.0892 | 0.00488 | -0.0188 | 18.2787
0.5 | 0.1302 | 0.00475 | -0.0162 | 27.4105
1 | 0.1592 | 0.00516 | -0.0112 | 30.8527
1.5 | 0.1964 | 0.00511 | -0.0078 | 38.4344
2 | 0.2327 | 0.00481 | -0.0042 | 48.3784
2.5 | 0.2657 | 0.00501 | 0.0003 | 53.0339
3 | 0.3042 | 0.00526 | 0.0035 | 57.8327
3.5 | 0.3452 | 0.00557 | 0.0062 | 61.9749
4 | 0.3855 | 0.0059 | 0.0089 | 65.339
4.5 | 0.429 | 0.0062 | 0.0109 | 69.1935
5 | 0.4741 | 0.00649 | 0.0125 | 73.0508
5.5 | 0.5206 | 0.00677 | 0.0138 | 76.8981
6 | 0.5669 | 0.00705 | 0.0151 | 80.4113
6.5 | 0.6127 | 0.00735 | 0.0165 | 83.3605
7 | 0.6601 | 0.00763 | 0.0175 | 86.5138
7.5 | 0.7043 | 0.00798 | 0.0191 | 88.2581
8 | 0.7498 | 0.00831 | 0.0205 | 90.2286
8.5 | 0.7942 | 0.0087 | 0.0219 | 91.2874
9 | 0.835 | 0.00917 | 0.024 | 91.0578
9.5 | 0.8784 | 0.00959 | 0.0256 | 91.5954
10 | 0.9219 | 0.01004 | 0.0271 | 91.8227
10.5 | 0.9626 | 0.01054 | 0.029 | 91.3283
11 | 1.0058 | 0.011 | 0.0305 | 91.4364
11.5 | 1.0482 | 0.01152 | 0.032 | 90.9896
12 | 1.0876 | 0.0121 | 0.034 | 89.8843
12.5 | 1.1265 | 0.01277 | 0.036 | 88.2146
13 | 1.1671 | 0.01336 | 0.0376 | 87.3578
13.5 | 1.2053 | 0.01401 | 0.0395 | 86.0314
14 | 1.2446 | 0.01466 | 0.0412 | 84.8977
14.5 | 1.2804 | 0.01545 | 0.0434 | 82.8738
15 | 1.3174 | 0.01623 | 0.0453 | 81.1707
16 | 1.3869 | 0.01802 | 0.0493 | 76.9645
16.5 | 1.4215 | 0.01895 | 0.0512 | 75.0132
17 | 1.451 | 0.02015 | 0.0537 | 72.0099
17.5 | 1.4783 | 0.02149 | 0.0563 | 68.7901
18 | 1.5082 | 0.02273 | 0.0584 | 66.3528
18.5 | 1.5332 | 0.02427 | 0.0608 | 63.1726
19 | 1.5587 | 0.02588 | 0.0631 | 60.228
19.5 | 1.5776 | 0.02792 | 0.0657 | 56.5043
20 | 1.5981 | 0.02997 | 0.0679 | 53.3233

## 149. Re 20M Mach 0.25 (1)
BIGFOIL.COM POLAR EXPORT
NACA67-116 a=0.6
NACA67-116 a=0.6 |  |  |  | Cl Max: | 1.191 | at alpha= | 11.5 | deg
JavaFoil+Calcfoil stall+Eppler ext transition |  |  |  | L/D Max: | 107.775 | at alpha= | 7 | deg
Re: | 20000000 |  |  | Cd Min: | 0.005 | at alpha= | -1.5 | deg
Mach: | 0.25 |  |  | Cl=0 at alpha= | -0.71875 | deg
|  |  |  | @ Cl=0.1, Cd= | 0.0059532
|  |  |  | @ Cl=0.4, Cd= | 0.00675
|  |  |  | @ Cl=0.6, Cd= | 0.0069347
alpha (deg) | Cl | Cd | Cm | Cl/Cd
-17 | -0.586 | 0.12439 | 0.015 | -4.711
-16.5 | -0.636 | 0.11604 | 0.015 | -5.48
-16 | -0.683 | 0.10717 | 0.015 | -6.374
-15.5 | -0.728 | 0.0979 | 0.015 | -7.433
-15 | -0.77 | 0.08751 | 0.015 | -8.801
-14.5 | -0.811 | 0.07653 | 0.015 | -10.593
-14 | -0.947 | 0.02409 | 0.019 | -39.33
-13.5 | -0.993 | 0.01805 | 0.018 | -55.001
-13 | -1.019 | 0.01558 | 0.017 | -65.406
-12.5 | -1.036 | 0.01381 | 0.016 | -74.988
-12 | -1.041 | 0.0131 | 0.015 | -79.467
-11.5 | -1.041 | 0.01215 | 0.014 | -85.635
-11 | -1.032 | 0.01159 | 0.012 | -89.062
-10.5 | -1.017 | 0.01091 | 0.011 | -93.171
-10 | -0.995 | 0.01033 | 0.01 | -96.305
-9.5 | -0.968 | 0.0097 | 0.008 | -99.755
-9 | -0.935 | 0.00929 | 0.007 | -100.613
-8.5 | -0.897 | 0.00886 | 0.006 | -101.239
-8 | -0.854 | 0.00848 | 0.004 | -100.709
-7.5 | -0.808 | 0.00813 | 0.003 | -99.358
-7 | -0.758 | 0.00785 | 0.002 | -96.579
-6.5 | -0.706 | 0.00756 | 0 | -93.324
-6 | -0.65 | 0.00727 | -0.001 | -89.387
-5.5 | -0.592 | 0.00711 | -0.002 | -83.319
-5 | -0.533 | 0.00693 | -0.004 | -76.967
-4.5 | -0.474 | 0.00676 | -0.005 | -70.001
-4 | -0.413 | 0.00662 | -0.006 | -62.295
-3.5 | -0.351 | 0.00648 | -0.008 | -54.128
-3 | -0.288 | 0.00657 | -0.009 | -43.902
-2.5 | -0.226 | 0.00665 | -0.011 | -33.957
-2 | -0.163 | 0.00604 | -0.012 | -26.942
-1.5 | -0.099 | 0.005 | -0.013 | -19.867
-1 | -0.036 | 0.00523 | -0.015 | -6.849
-0.5 | 0.028 | 0.0058 | -0.016 | 4.827
0 | 0.092 | 0.00591 | -0.017 | 15.504
0.5 | 0.155 | 0.00625 | -0.019 | 24.832
1 | 0.219 | 0.00625 | -0.02 | 35.017
1.5 | 0.282 | 0.00656 | -0.022 | 42.988
2 | 0.344 | 0.00675 | -0.023 | 51.01
2.5 | 0.407 | 0.00675 | -0.024 | 60.231
3 | 0.469 | 0.00694 | -0.026 | 67.537
3.5 | 0.531 | 0.00703 | -0.027 | 75.464
4 | 0.592 | 0.0069 | -0.028 | 85.829
4.5 | 0.652 | 0.00716 | -0.03 | 91.144
5 | 0.711 | 0.00742 | -0.031 | 95.815
5.5 | 0.769 | 0.00769 | -0.032 | 99.981
6 | 0.824 | 0.00795 | -0.034 | 103.599
6.5 | 0.877 | 0.00826 | -0.035 | 106.265
7 | 0.928 | 0.00861 | -0.036 | 107.775
7.5 | 0.975 | 0.00917 | -0.038 | 106.399
8 | 1.02 | 0.0096 | -0.039 | 106.25
8.5 | 1.06 | 0.01006 | -0.04 | 105.318
9 | 1.096 | 0.01049 | -0.042 | 104.438
9.5 | 1.126 | 0.01097 | -0.043 | 102.718
10 | 1.152 | 0.01156 | -0.044 | 99.575
10.5 | 1.171 | 0.01217 | -0.045 | 96.243
11 | 1.184 | 0.01282 | -0.047 | 92.356
11.5 | 1.191 | 0.0135 | -0.048 | 88.192
12 | 1.19 | 0.01428 | -0.049 | 83.358
12.5 | 1.182 | 0.01509 | -0.05 | 78.386
13 | 1.168 | 0.016 | -0.051 | 72.972
13.5 | 1.145 | 0.01706 | -0.052 | 67.139
14 | 1.115 | 0.01864 | -0.053 | 59.822
14.5 | 1.078 | 0.02025 | -0.054 | 53.209
15 | 1.026 | 0.02293 | -0.055 | 44.769
15.5 | 0.897 | 0.05214 | -0.05 | 17.206
16 | 0.806 | 0.07862 | -0.045 | 10.246
16.5 | 0.727 | 0.10242 | -0.041 | 7.095

## 150. Re 20M Mach 0.25 (2)
BIGFOIL.COM POLAR EXPORT
NACA67-116 a=0.6
NACA67-116 a=0.6 |  |  |  | Cl Max: | 1.5873 | at alpha= | 20 | deg
XFOIL ncrit=9 |  |  |  | L/D Max: | 86.4804 | at alpha= | 10 | deg
Re: | 20000000 |  |  | Cd Min: | 0.03969 | at alpha= | 20 | deg
Mach: | 0.25 |  |  | Cl=0 at alpha= | -1.24 | deg
|  |  |  | @ Cl=0.1, Cd= | 0.0048214
|  |  |  | @ Cl=0.4, Cd= | 0.0062983
|  |  |  | @ Cl=0.6, Cd= | 0.0076362
alpha (deg) | Cl | Cd | Cm | Cl/Cd
-20 | -1.5265 | 0.03494 | -0.1164 | -43.6892
-19.5 | -1.5207 | 0.03125 | -0.1134 | -48.6624
-19 | -1.5038 | 0.02848 | -0.1103 | -52.802
-18.5 | -1.4893 | 0.02577 | -0.1066 | -57.792
-18 | -1.4655 | 0.02376 | -0.1031 | -61.6793
-17.5 | -1.4424 | 0.02182 | -0.0991 | -66.1045
-17 | -1.4141 | 0.02025 | -0.0955 | -69.8321
-16.5 | -1.3807 | 0.01892 | -0.0921 | -72.9757
-16 | -1.3469 | 0.01771 | -0.0887 | -76.0531
-15.5 | -1.3103 | 0.01666 | -0.0855 | -78.6495
-15 | -1.2748 | 0.01557 | -0.0821 | -81.8754
-14.5 | -1.2371 | 0.01467 | -0.0789 | -84.3286
-14 | -1.1967 | 0.01384 | -0.076 | -86.4668
-13.5 | -1.157 | 0.01306 | -0.0729 | -88.5911
-13 | -1.1165 | 0.01226 | -0.07 | -91.0685
-12.5 | -1.0727 | 0.01166 | -0.0675 | -91.9983
-12 | -1.0293 | 0.01105 | -0.065 | -93.1493
-11.5 | -0.983 | 0.01052 | -0.0629 | -93.4411
-11 | -0.9376 | 0.01002 | -0.0607 | -93.5729
-10.5 | -0.8909 | 0.00955 | -0.0587 | -93.288
-10 | -0.8445 | 0.00907 | -0.0567 | -93.1092
-9.5 | -0.7979 | 0.00865 | -0.0548 | -92.2428
-9 | -0.75 | 0.00825 | -0.0531 | -90.9091
-8.5 | -0.7021 | 0.00788 | -0.0514 | -89.099
-8 | -0.6553 | 0.00751 | -0.0495 | -87.257
-7.5 | -0.6059 | 0.00722 | -0.0481 | -83.9197
-7 | -0.5579 | 0.00691 | -0.0464 | -80.7381
-6.5 | -0.5084 | 0.00665 | -0.0451 | -76.4511
-6 | -0.4595 | 0.00638 | -0.0436 | -72.0219
-5.5 | -0.4096 | 0.00615 | -0.0424 | -66.6016
-5 | -0.3607 | 0.00589 | -0.0409 | -61.2394
-4.5 | -0.3114 | 0.00567 | -0.0396 | -54.9206
-4 | -0.2634 | 0.00544 | -0.0379 | -48.4191
-3.5 | -0.2175 | 0.00526 | -0.0358 | -41.3498
-3 | -0.1733 | 0.00512 | -0.0332 | -33.8477
-2.5 | -0.1235 | 0.00489 | -0.032 | -25.2556
-2 | -0.0736 | 0.00468 | -0.0308 | -15.7265
-1.5 | -0.0234 | 0.00453 | -0.0297 | -5.1656
-1 | 0.0216 | 0.00461 | -0.0275 | 4.6855
-0.5 | 0.0583 | 0.00497 | -0.0237 | 11.7304
0 | 0.0921 | 0.00485 | -0.0194 | 18.9897
0.5 | 0.1335 | 0.0047 | -0.0165 | 28.4043
1 | 0.1597 | 0.00511 | -0.0105 | 31.2524
1.5 | 0.1907 | 0.00508 | -0.0055 | 37.5394
2 | 0.2128 | 0.00482 | 0.0017 | 44.1494
2.5 | 0.2494 | 0.00512 | 0.0057 | 48.7109
3 | 0.2907 | 0.0054 | 0.0086 | 53.8333
3.5 | 0.3333 | 0.00575 | 0.0112 | 57.9652
4 | 0.3741 | 0.00611 | 0.0141 | 61.2275
4.5 | 0.4195 | 0.00644 | 0.0161 | 65.1398
5 | 0.466 | 0.00675 | 0.0179 | 69.037
5.5 | 0.5141 | 0.00706 | 0.0193 | 72.8187
6 | 0.5616 | 0.00737 | 0.0208 | 76.2008
6.5 | 0.6092 | 0.0077 | 0.0223 | 79.1169
7 | 0.6581 | 0.00801 | 0.0236 | 82.1598
7.5 | 0.7038 | 0.00841 | 0.0254 | 83.6861
8 | 0.7506 | 0.00879 | 0.0271 | 85.3925
8.5 | 0.7954 | 0.00926 | 0.0291 | 85.8963
9 | 0.8385 | 0.00976 | 0.0314 | 85.9119
9.5 | 0.8834 | 0.01024 | 0.0333 | 86.2695
10 | 0.9288 | 0.01074 | 0.0352 | 86.4804
10.5 | 0.9722 | 0.01128 | 0.0375 | 86.1879
11 | 1.0166 | 0.01184 | 0.0395 | 85.8615
11.5 | 1.0596 | 0.01248 | 0.0417 | 84.9038
12 | 1.1003 | 0.0132 | 0.0443 | 83.3561
12.5 | 1.1422 | 0.01394 | 0.0467 | 81.9369
13 | 1.1837 | 0.01467 | 0.0491 | 80.6885
13.5 | 1.2252 | 0.01543 | 0.0515 | 79.4038
14 | 1.2661 | 0.01626 | 0.054 | 77.8659
14.5 | 1.3023 | 0.01727 | 0.057 | 75.4082
15 | 1.3406 | 0.0183 | 0.0597 | 73.2568
15.5 | 1.3743 | 0.01955 | 0.0628 | 70.2967
16 | 1.41 | 0.02076 | 0.0657 | 67.9191
16.5 | 1.4393 | 0.02231 | 0.0691 | 64.5137
17 | 1.468 | 0.024 | 0.0725 | 61.1667
17.5 | 1.4927 | 0.02596 | 0.076 | 57.5
18 | 1.5195 | 0.02793 | 0.079 | 54.4039
18.5 | 1.5391 | 0.03043 | 0.0824 | 50.5784
19 | 1.5606 | 0.03296 | 0.0852 | 47.3483
19.5 | 1.573 | 0.03627 | 0.0881 | 43.3692
20 | 1.5873 | 0.03969 | 0.0903 | 39.9924

## 151. Re 20M Mach 0.50 (1)
BIGFOIL.COM POLAR EXPORT
NACA67-116 a=0.6
NACA67-116 a=0.6 |  |  |  | Cl Max: | 1.153 | at alpha= | 20 | deg
JavaFoil+Calcfoil stall+Eppler ext transition |  |  |  | L/D Max: | 96.591 | at alpha= | 6 | deg
Re: | 20000000 |  |  | Cd Min: | 0.00641 | at alpha= | -3 | deg
Mach: | 0.5 |  |  | Cl=0 at alpha= | -0.71831 | deg
|  |  |  | @ Cl=0.1, Cd= | 0.0067258
|  |  |  | @ Cl=0.4, Cd= | 0.0067212
|  |  |  | @ Cl=0.6, Cd= | 0.0074909
alpha (deg) | Cl | Cd | Cm | Cl/Cd
-20 | -1.077 | 0.18602 | 0.023 | -5.791
-19.5 | -1.051 | 0.17587 | 0.023 | -5.975
-19 | -1.021 | 0.1721 | 0.021 | -5.935
-18.5 | -0.994 | 0.16893 | 0.021 | -5.884
-18 | -0.965 | 0.16551 | 0.019 | -5.831
-17.5 | -0.937 | 0.15977 | 0.018 | -5.865
-17 | -0.912 | 0.14422 | 0.018 | -6.322
-16.5 | -0.883 | 0.13673 | 0.017 | -6.458
-16 | -0.855 | 0.13463 | 0.016 | -6.35
-15.5 | -0.827 | 0.12562 | 0.015 | -6.585
-15 | -0.8 | 0.11004 | 0.014 | -7.272
-14.5 | -0.773 | 0.10474 | 0.014 | -7.384
-14 | -0.745 | 0.10031 | 0.013 | -7.423
-13.5 | -0.718 | 0.09131 | 0.012 | -7.865
-13 | -0.694 | 0.08202 | 0.012 | -8.463
-12.5 | -0.673 | 0.07131 | 0.012 | -9.442
-12 | -0.634 | 0.07895 | 0.009 | -8.029
-11.5 | -0.607 | 0.07315 | 0.009 | -8.303
-11 | -0.692 | 0.01622 | 0.013 | -42.634
-10.5 | -0.664 | 0.01393 | 0.012 | -47.699
-10 | -0.52 | 0.06777 | 0.006 | -7.677
-9.5 | -0.498 | 0.05657 | 0.006 | -8.797
-9 | -0.564 | 0.01264 | 0.008 | -44.624
-8.5 | -0.444 | 0.04895 | 0.004 | -9.067
-8 | -0.791 | 0.01089 | 0.005 | -72.665
-7.5 | -0.814 | 0.00989 | 0.003 | -82.316
-7 | -0.795 | 0.00928 | 0.002 | -85.674
-6.5 | -0.757 | 0.00879 | 0 | -86.098
-6 | -0.706 | 0.00838 | -0.001 | -84.225
-5.5 | -0.648 | 0.00796 | -0.003 | -81.405
-5 | -0.587 | 0.00776 | -0.004 | -75.695
-4.5 | -0.523 | 0.00751 | -0.006 | -69.648
-4 | -0.457 | 0.00727 | -0.007 | -62.881
-3.5 | -0.389 | 0.00676 | -0.009 | -57.615
-3 | -0.321 | 0.00641 | -0.01 | -50.029
-2.5 | -0.251 | 0.00699 | -0.012 | -35.914
-2 | -0.181 | 0.00665 | -0.013 | -27.205
-1.5 | -0.111 | 0.00678 | -0.015 | -16.311
-1 | -0.04 | 0.00663 | -0.016 | -6.016
-0.5 | 0.031 | 0.00658 | -0.018 | 4.743
0 | 0.102 | 0.00673 | -0.019 | 15.154
0.5 | 0.173 | 0.00676 | -0.021 | 25.552
1 | 0.243 | 0.00676 | -0.022 | 36.005
1.5 | 0.314 | 0.00694 | -0.024 | 45.242
2 | 0.383 | 0.00663 | -0.026 | 57.79
2.5 | 0.452 | 0.007 | -0.027 | 64.642
3 | 0.521 | 0.00744 | -0.029 | 70.02
3.5 | 0.589 | 0.00744 | -0.03 | 79.175
4 | 0.656 | 0.00775 | -0.032 | 84.66
4.5 | 0.722 | 0.0081 | -0.033 | 89.128
5 | 0.785 | 0.00844 | -0.035 | 93.015
5.5 | 0.843 | 0.00884 | -0.036 | 95.406
6 | 0.896 | 0.00928 | -0.038 | 96.591
6.5 | 0.942 | 0.00979 | -0.039 | 96.186
7 | 0.975 | 0.01066 | -0.041 | 91.419
7.5 | 0.988 | 0.01138 | -0.042 | 86.801
8 | 0.96 | 0.01231 | -0.043 | 77.931
8.5 | 0.627 | 0.01343 | -0.045 | 46.721
9 | 0.658 | 0.01504 | -0.046 | 43.759
9.5 | 0.693 | 0.01486 | -0.048 | 46.61
10 | 0.621 | 0.05139 | -0.036 | 12.09
10.5 | 0.759 | 0.01549 | -0.05 | 49.012
11 | 0.791 | 0.01687 | -0.052 | 46.871
11.5 | 0.818 | 0.01933 | -0.053 | 42.318
12 | 0.716 | 0.07686 | -0.033 | 9.318
12.5 | 0.74 | 0.08574 | -0.032 | 8.628
13 | 0.784 | 0.07569 | -0.04 | 10.354
13.5 | 0.802 | 0.08733 | -0.037 | 9.185
14 | 0.823 | 0.09974 | -0.035 | 8.252
14.5 | 0.85 | 0.1124 | -0.036 | 7.566
15 | 0.877 | 0.11784 | -0.036 | 7.442
15.5 | 0.903 | 0.12939 | -0.037 | 6.98
16 | 0.932 | 0.13306 | -0.038 | 7.003
16.5 | 0.96 | 0.14051 | -0.04 | 6.833
17 | 0.989 | 0.14664 | -0.042 | 6.744
17.5 | 1.014 | 0.16449 | -0.042 | 6.163
18 | 1.043 | 0.16413 | -0.043 | 6.354
18.5 | 1.071 | 0.16892 | -0.045 | 6.341
19 | 1.1 | 0.1713 | -0.047 | 6.422
19.5 | 1.125 | 0.19278 | -0.047 | 5.834
20 | 1.153 | 0.202 | -0.048 | 5.707

## 152. Re 20M Mach 0.50 (2)
BIGFOIL.COM POLAR EXPORT
NACA67-116 a=0.6
NACA67-116 a=0.6 |  |  |  | Cl Max: | 1.0625 | at alpha= | 11.5 | deg
XFOIL ncrit=9 |  |  |  | L/D Max: | 68.3383 | at alpha= | 9.5 | deg
Re: | 20000000 |  |  | Cd Min: | 0.11696 | at alpha= | 16.5 | deg
Mach: | 0.5 |  |  | Cl=0 at alpha= | -1.9931 | deg
|  |  |  | @ Cl=0.1, Cd= | 0.0045432
|  |  |  | @ Cl=0.4, Cd= | 0.007924
|  |  |  | @ Cl=0.6, Cd= | 0.0094962
alpha (deg) | Cl | Cd | Cm | Cl/Cd
-15.5 | -0.6185 | 0.10112 | -0.1109 | -6.1165
-15 | -0.6376 | 0.08963 | -0.1183 | -7.1137
-14.5 | -0.651 | 0.07907 | -0.1245 | -8.2332
-14 | -0.6691 | 0.06657 | -0.1332 | -10.0511
-13.5 | -0.6868 | 0.05571 | -0.1406 | -12.3281
-13 | -0.7206 | 0.04557 | -0.1449 | -15.813
-12.5 | -0.7636 | 0.03698 | -0.1444 | -20.649
-12 | -0.8052 | 0.03008 | -0.1394 | -26.7686
-11.5 | -0.842 | 0.02439 | -0.1314 | -34.5223
-11 | -0.8766 | 0.01916 | -0.121 | -45.7516
-10.5 | -0.8949 | 0.01471 | -0.1097 | -60.8362
-10 | -0.8808 | 0.01207 | -0.0998 | -72.9743
-9.5 | -0.8332 | 0.01093 | -0.0936 | -76.2306
-9 | -0.7789 | 0.0102 | -0.0887 | -76.3627
-8.5 | -0.7208 | 0.00964 | -0.0849 | -74.7718
-8 | -0.6635 | 0.00911 | -0.0814 | -72.8321
-7.5 | -0.6081 | 0.00861 | -0.0779 | -70.6272
-7 | -0.5503 | 0.00818 | -0.0752 | -67.2738
-6.5 | -0.4932 | 0.00776 | -0.0726 | -63.5567
-6 | -0.4361 | 0.00739 | -0.0702 | -59.0122
-5.5 | -0.3785 | 0.00705 | -0.0682 | -53.6879
-5 | -0.3209 | 0.00673 | -0.0663 | -47.682
-4.5 | -0.2646 | 0.00642 | -0.0644 | -41.215
-4 | -0.2075 | 0.00613 | -0.0628 | -33.8499
-3.5 | -0.1521 | 0.00585 | -0.0609 | -26
-3 | -0.0975 | 0.00557 | -0.059 | -17.5045
-2.5 | -0.0484 | 0.00523 | -0.0561 | -9.2543
-2 | -0.0006 | 0.00487 | -0.0529 | -0.1232
-1.5 | 0.0426 | 0.00455 | -0.0487 | 9.3626
-1 | 0.081 | 0.00439 | -0.0434 | 18.451
-0.5 | 0.0986 | 0.00453 | -0.0338 | 21.766
0 | 0.1113 | 0.00465 | -0.0233 | 23.9355
0.5 | 0.1417 | 0.00467 | -0.0165 | 30.3426
1.5 | 0.1292 | 0.00492 | 0.0124 | 26.2602
2 | 0.1529 | 0.00538 | 0.0203 | 28.4201
2.5 | 0.1921 | 0.00588 | 0.025 | 32.6701
3 | 0.2395 | 0.00633 | 0.028 | 37.8357
3.5 | 0.2846 | 0.0068 | 0.0316 | 41.8529
4 | 0.3315 | 0.0073 | 0.0348 | 45.411
4.5 | 0.3806 | 0.00778 | 0.0376 | 48.9203
5 | 0.4345 | 0.00818 | 0.0396 | 53.1174
5.5 | 0.4887 | 0.0086 | 0.0418 | 56.8256
6 | 0.542 | 0.00906 | 0.0441 | 59.8234
6.5 | 0.5984 | 0.00948 | 0.0462 | 63.1224
7 | 0.6517 | 0.01002 | 0.0489 | 65.0399
7.5 | 0.705 | 0.0106 | 0.0519 | 66.5094
8 | 0.7581 | 0.01123 | 0.055 | 67.5067
8.5 | 0.8096 | 0.01195 | 0.0586 | 67.749
9 | 0.8633 | 0.01266 | 0.0622 | 68.1912
9.5 | 0.9171 | 0.01342 | 0.0661 | 68.3383
10 | 0.9691 | 0.01431 | 0.0706 | 67.7219
10.5 | 1.0187 | 0.01541 | 0.0758 | 66.1064
11 | 1.0564 | 0.01703 | 0.0827 | 62.0317
11.5 | 1.0625 | 0.02014 | 0.0924 | 52.7557
12 | 1.0371 | 0.02514 | 0.1025 | 41.253
12.5 | 0.998 | 0.0315 | 0.1109 | 31.6825
13 | 0.9567 | 0.03893 | 0.1162 | 24.5749
13.5 | 0.9121 | 0.04791 | 0.118 | 19.0378
14 | 0.8763 | 0.05782 | 0.1158 | 15.1557
14.5 | 0.8504 | 0.06848 | 0.1106 | 12.4182
15 | 0.8224 | 0.08109 | 0.1023 | 10.1418
15.5 | 0.8041 | 0.09363 | 0.0938 | 8.5881
16 | 0.786 | 0.10587 | 0.0862 | 7.4242
16.5 | 0.7723 | 0.11696 | 0.0793 | 6.6031