## index
index | Re | Mach | Datasource
1 | 50000 | 0 | JavaFoil+Calcfoil stall+Eppler ext transition
2 | 50000 | 0 | XFOIL ncrit=9
3 | 50000 | 0.1 | JavaFoil+Calcfoil stall+Eppler ext transition
4 | 50000 | 0.1 | XFOIL ncrit=9
5 | 50000 | 0.25 | JavaFoil+Calcfoil stall+Eppler ext transition
6 | 50000 | 0.25 | XFOIL ncrit=9
7 | 50000 | 0.5 | JavaFoil+Calcfoil stall+Eppler ext transition
8 | 50000 | 0.5 | XFOIL ncrit=9
9 | 100000 | 0 | JavaFoil+Calcfoil stall+Eppler ext transition
10 | 100000 | 0 | XFOIL ncrit=9
11 | 100000 | 0.1 | JavaFoil+Calcfoil stall+Eppler ext transition
12 | 100000 | 0.1 | XFOIL ncrit=9
13 | 100000 | 0.25 | JavaFoil+Calcfoil stall+Eppler ext transition
14 | 100000 | 0.25 | XFOIL ncrit=9
15 | 100000 | 0.5 | JavaFoil+Calcfoil stall+Eppler ext transition
16 | 100000 | 0.5 | XFOIL ncrit=9
17 | 250000 | 0 | JavaFoil+Calcfoil stall+Eppler ext transition
18 | 250000 | 0 | XFOIL ncrit=9
19 | 250000 | 0.1 | JavaFoil+Calcfoil stall+Eppler ext transition
20 | 250000 | 0.1 | XFOIL ncrit=9
21 | 250000 | 0.25 | JavaFoil+Calcfoil stall+Eppler ext transition
22 | 250000 | 0.25 | XFOIL ncrit=9
23 | 250000 | 0.5 | JavaFoil+Calcfoil stall+Eppler ext transition
24 | 250000 | 0.5 | XFOIL ncrit=9
25 | 500000 | 0 | JavaFoil+Calcfoil stall+Eppler ext transition
26 | 500000 | 0 | XFOIL ncrit=9
27 | 500000 | 0.1 | JavaFoil+Calcfoil stall+Eppler ext transition
28 | 500000 | 0.1 | XFOIL ncrit=9
29 | 500000 | 0.25 | JavaFoil+Calcfoil stall+Eppler ext transition
30 | 500000 | 0.25 | XFOIL ncrit=9
31 | 500000 | 0.5 | JavaFoil+Calcfoil stall+Eppler ext transition
32 | 500000 | 0.5 | XFOIL ncrit=9
33 | 750000 | 0 | JavaFoil+Calcfoil stall+Eppler ext transition
34 | 750000 | 0 | XFOIL ncrit=9
35 | 750000 | 0.1 | JavaFoil+Calcfoil stall+Eppler ext transition
36 | 750000 | 0.1 | XFOIL ncrit=9
37 | 750000 | 0.25 | JavaFoil+Calcfoil stall+Eppler ext transition
38 | 750000 | 0.25 | XFOIL ncrit=9
39 | 750000 | 0.5 | JavaFoil+Calcfoil stall+Eppler ext transition
40 | 750000 | 0.5 | XFOIL ncrit=9
41 | 1000000 | 0 | JavaFoil+Calcfoil stall+Eppler ext transition
42 | 1000000 | 0 | XFOIL ncrit=9
43 | 1000000 | 0.1 | JavaFoil+Calcfoil stall+Eppler ext transition
44 | 1000000 | 0.1 | XFOIL ncrit=9
45 | 1000000 | 0.25 | JavaFoil+Calcfoil stall+Eppler ext transition
46 | 1000000 | 0.25 | XFOIL ncrit=9
47 | 1000000 | 0.5 | JavaFoil+Calcfoil stall+Eppler ext transition
48 | 1000000 | 0.5 | XFOIL ncrit=9
49 | 2000000 | 0 | JavaFoil+Calcfoil stall+Eppler ext transition
50 | 2000000 | 0 | XFOIL ncrit=9
51 | 2000000 | 0.1 | JavaFoil+Calcfoil stall+Eppler ext transition
52 | 2000000 | 0.1 | XFOIL ncrit=9
53 | 2000000 | 0.25 | JavaFoil+Calcfoil stall+Eppler ext transition
54 | 2000000 | 0.25 | XFOIL ncrit=9
55 | 2000000 | 0.5 | JavaFoil+Calcfoil stall+Eppler ext transition
56 | 2000000 | 0.5 | XFOIL ncrit=9
57 | 3000000 | 0 | JavaFoil+Calcfoil stall+Eppler ext transition
58 | 3000000 | 0 | Wind Tunnel (NACA-TR-824)
59 | 3000000 | 0 | XFOIL ncrit=9
60 | 3000000 | 0.1 | JavaFoil+Calcfoil stall+Eppler ext transition
61 | 3000000 | 0.1 | XFOIL ncrit=9
62 | 3000000 | 0.25 | JavaFoil+Calcfoil stall+Eppler ext transition
63 | 3000000 | 0.25 | XFOIL ncrit=9
64 | 3000000 | 0.5 | JavaFoil+Calcfoil stall+Eppler ext transition
65 | 3000000 | 0.5 | XFOIL ncrit=9
66 | 4000000 | 0 | JavaFoil+Calcfoil stall+Eppler ext transition
67 | 4000000 | 0 | XFOIL ncrit=9
68 | 4000000 | 0.1 | JavaFoil+Calcfoil stall+Eppler ext transition
69 | 4000000 | 0.1 | XFOIL ncrit=9
70 | 4000000 | 0.25 | JavaFoil+Calcfoil stall+Eppler ext transition
71 | 4000000 | 0.25 | XFOIL ncrit=9
72 | 4000000 | 0.5 | JavaFoil+Calcfoil stall+Eppler ext transition
73 | 4000000 | 0.5 | XFOIL ncrit=9
74 | 5000000 | 0 | JavaFoil+Calcfoil stall+Eppler ext transition
75 | 5000000 | 0 | XFOIL ncrit=9
76 | 5000000 | 0.1 | JavaFoil+Calcfoil stall+Eppler ext transition
77 | 5000000 | 0.1 | XFOIL ncrit=9
78 | 5000000 | 0.25 | JavaFoil+Calcfoil stall+Eppler ext transition
79 | 5000000 | 0.25 | XFOIL ncrit=9
80 | 5000000 | 0.5 | JavaFoil+Calcfoil stall+Eppler ext transition
81 | 5000000 | 0.5 | XFOIL ncrit=9
82 | 6000000 | 0 | JavaFoil+Calcfoil stall+Eppler ext transition
83 | 6000000 | 0 | Wind Tunnel (NACA-TR-824)
84 | 6000000 | 0 | XFOIL ncrit=9
85 | 6000000 | 0.1 | JavaFoil+Calcfoil stall+Eppler ext transition
86 | 6000000 | 0.1 | XFOIL ncrit=9
87 | 6000000 | 0.25 | JavaFoil+Calcfoil stall+Eppler ext transition
88 | 6000000 | 0.25 | XFOIL ncrit=9
89 | 6000000 | 0.5 | JavaFoil+Calcfoil stall+Eppler ext transition
90 | 6000000 | 0.5 | XFOIL ncrit=9
91 | 7000000 | 0 | JavaFoil+Calcfoil stall+Eppler ext transition
92 | 7000000 | 0 | XFOIL ncrit=9
93 | 7000000 | 0.1 | JavaFoil+Calcfoil stall+Eppler ext transition
94 | 7000000 | 0.1 | XFOIL ncrit=9
95 | 7000000 | 0.25 | JavaFoil+Calcfoil stall+Eppler ext transition
96 | 7000000 | 0.25 | XFOIL ncrit=9
97 | 7000000 | 0.5 | JavaFoil+Calcfoil stall+Eppler ext transition
98 | 7000000 | 0.5 | XFOIL ncrit=9
99 | 8000000 | 0 | JavaFoil+Calcfoil stall+Eppler ext transition
100 | 8000000 | 0 | XFOIL ncrit=9
101 | 8000000 | 0.1 | JavaFoil+Calcfoil stall+Eppler ext transition
102 | 8000000 | 0.1 | XFOIL ncrit=9
103 | 8000000 | 0.25 | JavaFoil+Calcfoil stall+Eppler ext transition
104 | 8000000 | 0.25 | XFOIL ncrit=9
105 | 8000000 | 0.5 | JavaFoil+Calcfoil stall+Eppler ext transition
106 | 8000000 | 0.5 | XFOIL ncrit=9
107 | 10000000 | 0 | JavaFoil+Calcfoil stall+Eppler ext transition
108 | 10000000 | 0 | XFOIL ncrit=9
109 | 10000000 | 0.1 | JavaFoil+Calcfoil stall+Eppler ext transition
110 | 10000000 | 0.1 | XFOIL ncrit=9
111 | 10000000 | 0.25 | JavaFoil+Calcfoil stall+Eppler ext transition
112 | 10000000 | 0.25 | XFOIL ncrit=9
113 | 10000000 | 0.5 | JavaFoil+Calcfoil stall+Eppler ext transition
114 | 10000000 | 0.5 | XFOIL ncrit=9
115 | 12000000 | 0 | JavaFoil+Calcfoil stall+Eppler ext transition
116 | 12000000 | 0 | XFOIL ncrit=9
117 | 12000000 | 0.1 | JavaFoil+Calcfoil stall+Eppler ext transition
118 | 12000000 | 0.1 | XFOIL ncrit=9
119 | 12000000 | 0.25 | JavaFoil+Calcfoil stall+Eppler ext transition
120 | 12000000 | 0.25 | XFOIL ncrit=9
121 | 12000000 | 0.5 | JavaFoil+Calcfoil stall+Eppler ext transition
122 | 12000000 | 0.5 | XFOIL ncrit=9
123 | 14000000 | 0 | JavaFoil+Calcfoil stall+Eppler ext transition
124 | 14000000 | 0 | XFOIL ncrit=9
125 | 14000000 | 0.1 | JavaFoil+Calcfoil stall+Eppler ext transition
126 | 14000000 | 0.1 | XFOIL ncrit=9
127 | 14000000 | 0.25 | JavaFoil+Calcfoil stall+Eppler ext transition
128 | 14000000 | 0.25 | XFOIL ncrit=9
129 | 14000000 | 0.5 | JavaFoil+Calcfoil stall+Eppler ext transition
130 | 14000000 | 0.5 | XFOIL ncrit=9
131 | 16000000 | 0 | JavaFoil+Calcfoil stall+Eppler ext transition
132 | 16000000 | 0 | XFOIL ncrit=9
133 | 16000000 | 0.1 | JavaFoil+Calcfoil stall+Eppler ext transition
134 | 16000000 | 0.1 | XFOIL ncrit=9
135 | 16000000 | 0.25 | JavaFoil+Calcfoil stall+Eppler ext transition
136 | 16000000 | 0.25 | XFOIL ncrit=9
137 | 16000000 | 0.5 | JavaFoil+Calcfoil stall+Eppler ext transition
138 | 16000000 | 0.5 | XFOIL ncrit=9
139 | 18000000 | 0 | JavaFoil+Calcfoil stall+Eppler ext transition
140 | 18000000 | 0 | XFOIL ncrit=9
141 | 18000000 | 0.1 | JavaFoil+Calcfoil stall+Eppler ext transition
142 | 18000000 | 0.1 | XFOIL ncrit=9
143 | 18000000 | 0.25 | JavaFoil+Calcfoil stall+Eppler ext transition
144 | 18000000 | 0.25 | XFOIL ncrit=9
145 | 18000000 | 0.5 | JavaFoil+Calcfoil stall+Eppler ext transition
146 | 18000000 | 0.5 | XFOIL ncrit=9
147 | 20000000 | 0 | JavaFoil+Calcfoil stall+Eppler ext transition
148 | 20000000 | 0 | XFOIL ncrit=9
149 | 20000000 | 0.1 | JavaFoil+Calcfoil stall+Eppler ext transition
150 | 20000000 | 0.1 | XFOIL ncrit=9
151 | 20000000 | 0.25 | JavaFoil+Calcfoil stall+Eppler ext transition
152 | 20000000 | 0.25 | XFOIL ncrit=9
153 | 20000000 | 0.5 | JavaFoil+Calcfoil stall+Eppler ext transition
154 | 20000000 | 0.5 | XFOIL ncrit=9
155 | 9000000 | 0 | Wind Tunnel (NACA-TR-824)

## 1. Re 50k Mach 0.00 (1)
BIGFOIL.COM POLAR EXPORT
NACA65-009
NACA65-009 |  |  |  | Cl Max: | 0.598 | at alpha= | 8.5 | deg
JavaFoil+Calcfoil stall+Eppler ext transition |  |  |  | L/D Max: | 14.593 | at alpha= | 2 | deg
Re: | 50000 |  |  | Cd Min: | 0.01507 | at alpha= | -0.5 | deg
Mach: | 0 |  |  | Cl=0 at alpha= | 0 | deg
|  |  |  | @ Cl=0.1, Cd= | 0.015222
|  |  |  | @ Cl=0.4, Cd= | 0.043247
|  |  |  | @ Cl=0.6, Cd= | 0.26135
alpha (deg) | Cl | Cd | Cm | Cl/Cd
-13.5 | -0.441 | 0.26135 | 0.004 | -1.687
-13 | -0.464 | 0.24201 | 0.004 | -1.918
-12.5 | -0.488 | 0.21118 | 0.004 | -2.309
-12 | -0.51 | 0.19908 | 0.004 | -2.563
-11.5 | -0.532 | 0.16707 | 0.004 | -3.182
-11 | -0.551 | 0.15305 | 0.003 | -3.602
-10.5 | -0.568 | 0.14834 | 0.003 | -3.831
-10 | -0.582 | 0.12207 | 0.003 | -4.77
-9.5 | -0.592 | 0.11184 | 0.003 | -5.294
-9 | -0.597 | 0.10254 | 0.003 | -5.826
-8.5 | -0.598 | 0.08995 | 0.003 | -6.645
-8 | -0.592 | 0.08045 | 0.002 | -7.363
-7.5 | -0.581 | 0.07506 | 0.002 | -7.745
-7 | -0.565 | 0.06493 | 0.002 | -8.697
-6.5 | -0.542 | 0.06061 | 0.002 | -8.94
-6 | -0.513 | 0.0548 | 0.002 | -9.363
-5.5 | -0.481 | 0.05044 | 0.002 | -9.527
-5 | -0.445 | 0.04665 | 0.002 | -9.533
-4.5 | -0.406 | 0.04367 | 0.002 | -9.301
-4 | -0.365 | 0.04078 | 0.002 | -8.957
-3.5 | -0.322 | 0.0386 | 0.001 | -8.355
-3 | -0.278 | 0.03682 | 0.001 | -7.554
-2.5 | -0.233 | 0.03516 | 0.001 | -6.631
-2 | -0.23 | 0.01573 | 0.002 | -14.593
-1.5 | -0.173 | 0.01538 | 0.002 | -11.251
-1 | -0.116 | 0.01528 | 0.001 | -7.579
-0.5 | -0.058 | 0.01507 | 0.001 | -3.859
0 | 0 | 0.01536 | 0 | 0
0.5 | 0.058 | 0.01507 | -0.001 | 3.859
1 | 0.116 | 0.01528 | -0.001 | 7.579
1.5 | 0.173 | 0.01538 | -0.002 | 11.251
2 | 0.23 | 0.01573 | -0.002 | 14.593
2.5 | 0.233 | 0.03516 | -0.001 | 6.631
3 | 0.278 | 0.03682 | -0.001 | 7.554
3.5 | 0.322 | 0.0386 | -0.001 | 8.355
4 | 0.365 | 0.04078 | -0.002 | 8.957
4.5 | 0.406 | 0.04367 | -0.002 | 9.301
5 | 0.445 | 0.04665 | -0.002 | 9.533
5.5 | 0.481 | 0.05044 | -0.002 | 9.527
6 | 0.513 | 0.0548 | -0.002 | 9.363
6.5 | 0.542 | 0.06061 | -0.002 | 8.94
7 | 0.565 | 0.06493 | -0.002 | 8.697
7.5 | 0.581 | 0.07506 | -0.002 | 7.745
8 | 0.592 | 0.08045 | -0.002 | 7.363
8.5 | 0.598 | 0.08995 | -0.003 | 6.645
9 | 0.597 | 0.10254 | -0.003 | 5.826
9.5 | 0.592 | 0.11184 | -0.003 | 5.294
10 | 0.582 | 0.12207 | -0.003 | 4.77
10.5 | 0.568 | 0.14834 | -0.003 | 3.831
11 | 0.551 | 0.15305 | -0.003 | 3.602
11.5 | 0.532 | 0.16707 | -0.004 | 3.182
12 | 0.51 | 0.19908 | -0.004 | 2.563
12.5 | 0.488 | 0.21118 | -0.004 | 2.309
13 | 0.464 | 0.24201 | -0.004 | 1.918
13.5 | 0.441 | 0.26135 | -0.004 | 1.687

## 2. Re 50k Mach 0.00 (2)
BIGFOIL.COM POLAR EXPORT
NACA65-009
NACA65-009 |  |  |  | Cl Max: | 0.8603 | at alpha= | 20 | deg
XFOIL ncrit=9 |  |  |  | L/D Max: | 18.8386 | at alpha= | 4.5 | deg
Re: | 50000 |  |  | Cd Min: | 0.25898 | at alpha= | 20 | deg
Mach: | 0 |  |  | Cl=0 at alpha= | 1.4321 | deg
|  |  |  | @ Cl=0.1, Cd= | 0.02138
|  |  |  | @ Cl=0.4, Cd= | 0.025147
|  |  |  | @ Cl=0.6, Cd= | 0.11377
alpha (deg) | Cl | Cd | Cm | Cl/Cd
-20 | -0.8586 | 0.25803 | 0.08 | -3.3275
-19.5 | -0.8427 | 0.25224 | 0.0754 | -3.3409
-19 | -0.8351 | 0.25166 | 0.0688 | -3.3184
-18.5 | -0.8116 | 0.23935 | 0.0665 | -3.3909
-18 | -0.7939 | 0.23226 | 0.0631 | -3.4182
-17.5 | -0.7883 | 0.23071 | 0.0566 | -3.4168
-17 | -0.763 | 0.21875 | 0.0551 | -3.488
-16.5 | -0.7558 | 0.21535 | 0.0497 | -3.5096
-16 | -0.7335 | 0.20522 | 0.0476 | -3.5742
-15.5 | -0.7328 | 0.20278 | 0.0418 | -3.6138
-15 | -0.706 | 0.19144 | 0.0406 | -3.6878
-14.5 | -0.7191 | 0.19086 | 0.0335 | -3.7677
-14 | -0.6918 | 0.17959 | 0.0327 | -3.8521
-13.5 | -0.6725 | 0.17051 | 0.0309 | -3.9441
-13 | -0.6604 | 0.16289 | 0.0284 | -4.0543
-12.5 | -0.6526 | 0.15591 | 0.0258 | -4.1857
-12 | -0.6556 | 0.15009 | 0.0223 | -4.368
-11.5 | -0.6321 | 0.14077 | 0.0224 | -4.4903
-11 | -0.6439 | 0.13553 | 0.0191 | -4.751
-10.5 | -0.6255 | 0.12711 | 0.0193 | -4.9209
-10 | -0.6215 | 0.12029 | 0.0187 | -5.1667
-9.5 | -0.5924 | 0.11165 | 0.0203 | -5.3059
-9 | -0.5894 | 0.10601 | 0.0219 | -5.5599
-8.5 | -0.5683 | 0.09865 | 0.0236 | -5.7608
-7.5 | -0.5768 | 0.06222 | -0.0081 | -9.2703
-7 | -0.6452 | 0.04362 | -0.0193 | -14.7914
-6.5 | -0.6688 | 0.04712 | -0.0165 | -14.1935
-6 | -0.6342 | 0.03995 | -0.014 | -15.8748
-5.5 | -0.5884 | 0.03415 | -0.0113 | -17.2299
-5 | -0.5383 | 0.02931 | -0.0092 | -18.3657
-4.5 | -0.4785 | 0.02539 | -0.0075 | -18.846
-4 | -0.1925 | 0.02449 | -0.0191 | -7.8604
-3.5 | -0.1319 | 0.02246 | -0.0241 | -5.8727
-3 | -0.0972 | 0.02129 | -0.0238 | -4.5655
-2.5 | -0.0628 | 0.02034 | -0.023 | -3.0875
-2 | -0.0302 | 0.01958 | -0.0218 | -1.5424
-1.5 | -0.0021 | 0.01903 | -0.0197 | -0.11035
-1 | 0.0141 | 0.01874 | -0.0156 | 0.7524
-0.5 | 0.0123 | 0.01873 | -0.0086 | 0.6567
0 | 0 | 0.01877 | 0 | 0
0.5 | -0.0123 | 0.01873 | 0.0086 | -0.6567
1 | -0.014 | 0.01874 | 0.0156 | -0.74707
1.5 | 0.0022 | 0.01902 | 0.0197 | 0.11567
2 | 0.0302 | 0.01957 | 0.0218 | 1.5432
2.5 | 0.063 | 0.02033 | 0.023 | 3.0989
3 | 0.0973 | 0.02129 | 0.0238 | 4.5702
3.5 | 0.132 | 0.02245 | 0.0241 | 5.8797
4 | 0.1925 | 0.02448 | 0.0191 | 7.8636
4.5 | 0.4785 | 0.0254 | 0.0075 | 18.8386
5 | 0.5382 | 0.02932 | 0.0092 | 18.3561
5.5 | 0.5884 | 0.03415 | 0.0113 | 17.2299
6 | 0.6342 | 0.03994 | 0.014 | 15.8788
6.5 | 0.6694 | 0.04719 | 0.0164 | 14.1852
7 | 0.6922 | 0.05674 | 0.0172 | 12.1995
8.5 | 0.5701 | 0.0988 | -0.0238 | 5.7702
9 | 0.5897 | 0.106 | -0.022 | 5.5632
9.5 | 0.5935 | 0.11178 | -0.0206 | 5.3095
10 | 0.6211 | 0.12024 | -0.0191 | 5.1655
10.5 | 0.6256 | 0.12707 | -0.0196 | 4.9233
11 | 0.644 | 0.1355 | -0.0195 | 4.7528
11.5 | 0.6335 | 0.14087 | -0.0227 | 4.4971
12 | 0.657 | 0.15019 | -0.0227 | 4.3745
12.5 | 0.6546 | 0.15611 | -0.0261 | 4.1932
13 | 0.6619 | 0.16304 | -0.0288 | 4.0597
13.5 | 0.6735 | 0.17062 | -0.0313 | 3.9474
14 | 0.6923 | 0.17959 | -0.0332 | 3.8549
14.5 | 0.7202 | 0.19101 | -0.034 | 3.7705
15 | 0.7077 | 0.19174 | -0.041 | 3.6909
15.5 | 0.7332 | 0.20276 | -0.0423 | 3.6161
16 | 0.7354 | 0.20568 | -0.0481 | 3.5755
16.5 | 0.7574 | 0.21573 | -0.0501 | 3.5109
17 | 0.765 | 0.21932 | -0.0555 | 3.4881
17.5 | 0.7898 | 0.23118 | -0.0571 | 3.4164
18 | 0.7954 | 0.23286 | -0.0635 | 3.4158
18.5 | 0.8137 | 0.24022 | -0.0669 | 3.3873
19 | 0.8363 | 0.25219 | -0.0692 | 3.3162
19.5 | 0.8444 | 0.25309 | -0.076 | 3.3364
20 | 0.8603 | 0.25898 | -0.0804 | 3.3219

## 3. Re 50k Mach 0.10 (1)
BIGFOIL.COM POLAR EXPORT
NACA65-009
NACA65-009 |  |  |  | Cl Max: | 0.591 | at alpha= | 8.5 | deg
JavaFoil+Calcfoil stall+Eppler ext transition |  |  |  | L/D Max: | 14.636 | at alpha= | 2 | deg
Re: | 50000 |  |  | Cd Min: | 0.01509 | at alpha= | -0.5 | deg
Mach: | 0.1 |  |  | Cl=0 at alpha= | 0 | deg
|  |  |  | @ Cl=0.1, Cd= | 0.015249
|  |  |  | @ Cl=0.4, Cd= | 0.043192
|  |  |  | @ Cl=0.6, Cd= | 0.28672
alpha (deg) | Cl | Cd | Cm | Cl/Cd
-13.5 | -0.4 | 0.28674 | 0.004 | -1.395
-13 | -0.426 | 0.24865 | 0.004 | -1.715
-12.5 | -0.453 | 0.23399 | 0.004 | -1.935
-12 | -0.479 | 0.19997 | 0.004 | -2.395
-11.5 | -0.504 | 0.18976 | 0.004 | -2.656
-11 | -0.527 | 0.16296 | 0.003 | -3.236
-10.5 | -0.548 | 0.1488 | 0.003 | -3.684
-10 | -0.566 | 0.12867 | 0.003 | -4.397
-9.5 | -0.579 | 0.11611 | 0.003 | -4.988
-9 | -0.588 | 0.10561 | 0.003 | -5.565
-8.5 | -0.591 | 0.09201 | 0.003 | -6.421
-8 | -0.588 | 0.08469 | 0.003 | -6.942
-7.5 | -0.579 | 0.07514 | 0.002 | -7.706
-7 | -0.564 | 0.06643 | 0.002 | -8.489
-6.5 | -0.542 | 0.06185 | 0.002 | -8.764
-6 | -0.514 | 0.05559 | 0.002 | -9.247
-5.5 | -0.482 | 0.05096 | 0.002 | -9.457
-5 | -0.446 | 0.04702 | 0.002 | -9.492
-4.5 | -0.408 | 0.04374 | 0.002 | -9.325
-4 | -0.367 | 0.04093 | 0.002 | -8.966
-3.5 | -0.324 | 0.03866 | 0.001 | -8.381
-3 | -0.279 | 0.03683 | 0.001 | -7.589
-2.5 | -0.234 | 0.0352 | 0.001 | -6.656
-2 | -0.231 | 0.01576 | 0.002 | -14.636
-1.5 | -0.174 | 0.01542 | 0.002 | -11.277
-1 | -0.116 | 0.01531 | 0.001 | -7.599
-0.5 | -0.058 | 0.01509 | 0.001 | -3.87
0 | 0 | 0.01539 | 0 | 0
0.5 | 0.058 | 0.01509 | -0.001 | 3.87
1 | 0.116 | 0.01531 | -0.001 | 7.599
1.5 | 0.174 | 0.01542 | -0.002 | 11.277
2 | 0.231 | 0.01576 | -0.002 | 14.636
2.5 | 0.234 | 0.0352 | -0.001 | 6.656
3 | 0.279 | 0.03683 | -0.001 | 7.589
3.5 | 0.324 | 0.03866 | -0.001 | 8.381
4 | 0.367 | 0.04093 | -0.002 | 8.966
4.5 | 0.408 | 0.04374 | -0.002 | 9.325
5 | 0.446 | 0.04702 | -0.002 | 9.492
5.5 | 0.482 | 0.05096 | -0.002 | 9.457
6 | 0.514 | 0.05559 | -0.002 | 9.247
6.5 | 0.542 | 0.06185 | -0.002 | 8.764
7 | 0.564 | 0.06643 | -0.002 | 8.489
7.5 | 0.579 | 0.07514 | -0.002 | 7.706
8 | 0.588 | 0.08469 | -0.003 | 6.942
8.5 | 0.591 | 0.09201 | -0.003 | 6.421
9 | 0.588 | 0.10561 | -0.003 | 5.565
9.5 | 0.579 | 0.11611 | -0.003 | 4.988
10 | 0.566 | 0.12867 | -0.003 | 4.397
10.5 | 0.548 | 0.1488 | -0.003 | 3.684
11 | 0.527 | 0.16296 | -0.003 | 3.236
11.5 | 0.504 | 0.18429 | -0.004 | 2.735
12 | 0.479 | 0.19997 | -0.004 | 2.395
12.5 | 0.453 | 0.23368 | -0.004 | 1.938
13 | 0.426 | 0.24865 | -0.004 | 1.715
13.5 | 0.4 | 0.28672 | -0.004 | 1.395

## 4. Re 50k Mach 0.10 (2)
BIGFOIL.COM POLAR EXPORT
NACA65-009
NACA65-009 |  |  |  | Cl Max: | 0.8632 | at alpha= | 20 | deg
XFOIL ncrit=9 |  |  |  | L/D Max: | 18.7978 | at alpha= | 4.5 | deg
Re: | 50000 |  |  | Cd Min: | 0.25981 | at alpha= | 20 | deg
Mach: | 0.1 |  |  | Cl=0 at alpha= | 1.4462 | deg
|  |  |  | @ Cl=0.1, Cd= | 0.021461
|  |  |  | @ Cl=0.4, Cd= | 0.025379
|  |  |  | @ Cl=0.6, Cd= | 0.035634
alpha (deg) | Cl | Cd | Cm | Cl/Cd
-20 | -0.8615 | 0.25885 | 0.0806 | -3.3282
-19.5 | -0.8459 | 0.25335 | 0.0759 | -3.3389
-19 | -0.8395 | 0.25366 | 0.0689 | -3.3095
-18.5 | -0.8134 | 0.23975 | 0.0673 | -3.3927
-18 | -0.7964 | 0.2331 | 0.0635 | -3.4166
-17.5 | -0.7925 | 0.2325 | 0.0567 | -3.4086
-17 | -0.7647 | 0.21935 | 0.0556 | -3.4862
-16.5 | -0.7598 | 0.21692 | 0.0497 | -3.5027
-16 | -0.7348 | 0.20578 | 0.0481 | -3.5708
-15.5 | -0.7371 | 0.20437 | 0.0417 | -3.6067
-15 | -0.7075 | 0.1921 | 0.0408 | -3.683
-14.5 | -0.6991 | 0.18564 | 0.0367 | -3.7659
-14 | -0.6959 | 0.18089 | 0.0325 | -3.8471
-13.5 | -0.6751 | 0.17144 | 0.0308 | -3.9378
-13 | -0.6618 | 0.1636 | 0.0285 | -4.0452
-12.5 | -0.6555 | 0.15682 | 0.0257 | -4.18
-12 | -0.6597 | 0.15115 | 0.0221 | -4.3645
-11.5 | -0.6326 | 0.14137 | 0.0225 | -4.4748
-11 | -0.638 | 0.13515 | 0.0197 | -4.7207
-10.5 | -0.6304 | 0.1281 | 0.019 | -4.9212
-10 | -0.6262 | 0.12123 | 0.0185 | -5.1654
-9.5 | -0.5925 | 0.11219 | 0.0204 | -5.2812
-9 | -0.593 | 0.10675 | 0.0218 | -5.555
-7.5 | -0.5797 | 0.08128 | 0.0151 | -7.1321
-7 | -0.6927 | 0.05693 | -0.0176 | -12.1676
-6.5 | -0.6702 | 0.04761 | -0.0168 | -14.0769
-6 | -0.6364 | 0.04037 | -0.0143 | -15.7642
-5.5 | -0.5914 | 0.03451 | -0.0116 | -17.1371
-5 | -0.5416 | 0.0296 | -0.0094 | -18.2973
-4.5 | -0.4817 | 0.02561 | -0.0076 | -18.8091
-4 | -0.2006 | 0.02481 | -0.0177 | -8.0854
-3.5 | -0.1317 | 0.02254 | -0.0243 | -5.8429
-3 | -0.0968 | 0.02137 | -0.0239 | -4.5297
-2.5 | -0.0624 | 0.02041 | -0.0232 | -3.0573
-2 | -0.0297 | 0.01964 | -0.022 | -1.5122
-1.5 | -0.0017 | 0.01909 | -0.0198 | -0.089052
-1 | 0.0141 | 0.01882 | -0.0156 | 0.7492
-0.5 | 0.0121 | 0.01881 | -0.0085 | 0.64327
0 | 0 | 0.01885 | 0 | 0
0.5 | -0.0121 | 0.01881 | 0.0085 | -0.64327
1 | -0.0141 | 0.01882 | 0.0156 | -0.7492
1.5 | 0.0017 | 0.01909 | 0.0198 | 0.089052
2 | 0.0297 | 0.01964 | 0.022 | 1.5122
2.5 | 0.0625 | 0.0204 | 0.0232 | 3.0637
3 | 0.097 | 0.02136 | 0.0239 | 4.5412
3.5 | 0.1317 | 0.02253 | 0.0243 | 5.8455
4 | 0.2004 | 0.02479 | 0.0178 | 8.0839
4.5 | 0.4816 | 0.02562 | 0.0076 | 18.7978
5 | 0.5415 | 0.02961 | 0.0094 | 18.2877
5.5 | 0.5914 | 0.03452 | 0.0116 | 17.1321
6 | 0.6364 | 0.04035 | 0.0143 | 15.772
6.5 | 0.6708 | 0.04768 | 0.0168 | 14.0688
7 | 0.6924 | 0.05703 | 0.0175 | 12.141
8.5 | 0.5683 | 0.09902 | -0.0237 | 5.7392
9 | 0.5933 | 0.10675 | -0.022 | 5.5578
9.5 | 0.5947 | 0.11241 | -0.0206 | 5.2905
10 | 0.626 | 0.12118 | -0.0188 | 5.1659
10.5 | 0.6305 | 0.12806 | -0.0193 | 4.9235
11 | 0.6487 | 0.13654 | -0.0192 | 4.751
11.5 | 0.6337 | 0.14144 | -0.0228 | 4.4803
12 | 0.6611 | 0.15126 | -0.0224 | 4.3706
12.5 | 0.6575 | 0.15703 | -0.0259 | 4.1871
13 | 0.663 | 0.16371 | -0.0289 | 4.0498
13.5 | 0.6759 | 0.1715 | -0.0313 | 3.9411
14 | 0.6963 | 0.18089 | -0.033 | 3.8493
14.5 | 0.7014 | 0.18607 | -0.037 | 3.7695
15 | 0.7091 | 0.19239 | -0.0413 | 3.6857
15.5 | 0.7375 | 0.20433 | -0.0423 | 3.6094
16 | 0.7366 | 0.20622 | -0.0485 | 3.5719
16.5 | 0.7613 | 0.21729 | -0.0501 | 3.5036
17 | 0.7665 | 0.21988 | -0.056 | 3.486
17.5 | 0.7941 | 0.23296 | -0.0572 | 3.4087
18 | 0.7979 | 0.23368 | -0.064 | 3.4145
18.5 | 0.8153 | 0.24058 | -0.0677 | 3.3889
19 | 0.8407 | 0.25418 | -0.0694 | 3.3075
19.5 | 0.8476 | 0.25417 | -0.0764 | 3.3348
20 | 0.8632 | 0.25981 | -0.0811 | 3.3224

## 5. Re 50k Mach 0.25 (1)
BIGFOIL.COM POLAR EXPORT
NACA65-009
NACA65-009 |  |  |  | Cl Max: | 0.556 | at alpha= | 7.5 | deg
JavaFoil+Calcfoil stall+Eppler ext transition |  |  |  | L/D Max: | 14.988 | at alpha= | 2 | deg
Re: | 50000 |  |  | Cd Min: | 0.0153 | at alpha= | -1 | deg
Mach: | 0.25 |  |  | Cl=0 at alpha= | 0 | deg
|  |  |  | @ Cl=0.1, Cd= | 0.31397
|  |  |  | @ Cl=0.4, Cd= | 0.31397
|  |  |  | @ Cl=0.6, Cd= | 0.31397
alpha (deg) | Cl | Cd | Cm | Cl/Cd
-12.5 | -0.07 | 0.29124 | 0.004 | -0.24
-12 | -0.158 | 0.25903 | 0.004 | -0.611
-11.5 | -0.24 | 0.22732 | 0.004 | -1.055
-11 | -0.306 | 0.27552 | 0.004 | -1.112
-10.5 | -0.366 | 0.22105 | 0.003 | -1.655
-10 | -0.419 | 0.17842 | 0.003 | -2.349
-9.5 | -0.465 | 0.15423 | 0.003 | -3.015
-9 | -0.503 | 0.13743 | 0.003 | -3.657
-8.5 | -0.531 | 0.11217 | 0.003 | -4.731
-8 | -0.548 | 0.09809 | 0.003 | -5.592
-7.5 | -0.556 | 0.08455 | 0.002 | -6.574
-7 | -0.553 | 0.0735 | 0.002 | -7.523
-6.5 | -0.54 | 0.066 | 0.002 | -8.177
-6 | -0.517 | 0.05852 | 0.002 | -8.831
-5.5 | -0.488 | 0.05281 | 0.002 | -9.242
-5 | -0.454 | 0.04828 | 0.002 | -9.412
-4.5 | -0.417 | 0.04451 | 0.002 | -9.36
-4 | -0.376 | 0.04138 | 0.002 | -9.08
-3.5 | -0.332 | 0.0389 | 0.001 | -8.541
-3 | -0.287 | 0.03705 | 0.001 | -7.741
-2.5 | -0.241 | 0.03542 | 0.001 | -6.79
-2 | -0.236 | 0.01577 | 0.002 | -14.988
-1.5 | -0.178 | 0.01558 | 0.002 | -11.438
-1 | -0.119 | 0.0153 | 0.001 | -7.801
-0.5 | -0.06 | 0.01553 | 0.001 | -3.857
0 | 0 | 0.0155 | 0 | 0
0.5 | 0.06 | 0.01553 | -0.001 | 3.857
1 | 0.119 | 0.0153 | -0.001 | 7.801
1.5 | 0.178 | 0.01558 | -0.002 | 11.438
2 | 0.236 | 0.01577 | -0.002 | 14.988
2.5 | 0.241 | 0.03542 | -0.001 | 6.79
3 | 0.287 | 0.03705 | -0.001 | 7.741
3.5 | 0.332 | 0.0389 | -0.001 | 8.541
4 | 0.376 | 0.04138 | -0.002 | 9.08
4.5 | 0.417 | 0.04451 | -0.002 | 9.36
5 | 0.454 | 0.04828 | -0.002 | 9.412
5.5 | 0.488 | 0.05281 | -0.002 | 9.242
6 | 0.517 | 0.05932 | -0.002 | 8.713
6.5 | 0.54 | 0.066 | -0.002 | 8.177
7 | 0.553 | 0.07285 | -0.002 | 7.591
7.5 | 0.556 | 0.0844 | -0.002 | 6.585
8 | 0.548 | 0.09806 | -0.003 | 5.593
8.5 | 0.531 | 0.11142 | -0.003 | 4.763
9 | 0.503 | 0.12869 | -0.003 | 3.906
9.5 | 0.465 | 0.15365 | -0.003 | 3.027
10 | 0.419 | 0.18316 | -0.003 | 2.288
10.5 | 0.366 | 0.21932 | -0.003 | 1.668
11 | 0.306 | 0.28084 | -0.004 | 1.091
11.5 | 0.24 | 0.22168 | -0.004 | 1.082
12 | 0.158 | 0.26124 | -0.004 | 0.606
12.5 | 0.07 | 0.31397 | -0.004 | 0.223

## 6. Re 50k Mach 0.25 (2)
BIGFOIL.COM POLAR EXPORT
NACA65-009
NACA65-009 |  |  |  | Cl Max: | 0.8805 | at alpha= | 20 | deg
XFOIL ncrit=9 |  |  |  | L/D Max: | 18.5276 | at alpha= | 4.5 | deg
Re: | 50000 |  |  | Cd Min: | 0.26497 | at alpha= | 20 | deg
Mach: | 0.25 |  |  | Cl=0 at alpha= | 1.5073 | deg
|  |  |  | @ Cl=0.1, Cd= | 0.021932
|  |  |  | @ Cl=0.4, Cd= | 0.026635
|  |  |  | @ Cl=0.6, Cd= | 0.03575
alpha (deg) | Cl | Cd | Cm | Cl/Cd
-20 | -0.8788 | 0.26401 | 0.084 | -3.3287
-19.5 | -0.867 | 0.26201 | 0.0776 | -3.309
-19 | -0.8481 | 0.25277 | 0.0736 | -3.3552
-18.5 | -0.8261 | 0.24348 | 0.0707 | -3.3929
-18 | -0.8143 | 0.23985 | 0.0649 | -3.395
-17.5 | -0.7952 | 0.23085 | 0.0612 | -3.4447
-17 | -0.7779 | 0.224 | 0.0575 | -3.4728
-16.5 | -0.7628 | 0.21689 | 0.0532 | -3.517
-16 | -0.7475 | 0.21054 | 0.0493 | -3.5504
-15.5 | -0.7294 | 0.20201 | 0.0461 | -3.6107
-15 | -0.7245 | 0.19828 | 0.0409 | -3.6539
-14.5 | -0.6994 | 0.18764 | 0.0392 | -3.7274
-14 | -0.687 | 0.18032 | 0.0357 | -3.8099
-13.5 | -0.6972 | 0.1782 | 0.0298 | -3.9125
-13 | -0.6816 | 0.16956 | 0.0276 | -4.0198
-12.5 | -0.6506 | 0.15837 | 0.0276 | -4.1081
-12 | -0.643 | 0.15162 | 0.0252 | -4.2409
-11.5 | -0.645 | 0.14535 | 0.0222 | -4.4376
-11 | -0.6231 | 0.13655 | 0.0219 | -4.5632
-10.5 | -0.6084 | 0.12852 | 0.0212 | -4.7339
-10 | -0.5982 | 0.12127 | 0.0207 | -4.9328
-9.5 | -0.5849 | 0.11397 | 0.0212 | -5.1321
-9 | -0.5674 | 0.10681 | 0.0224 | -5.3122
-8.5 | -0.561 | 0.10037 | 0.0232 | -5.5893
-7.5 | -0.6566 | 0.07356 | -0.0086 | -8.926
-7 | -0.6875 | 0.05898 | -0.0192 | -11.6565
-6.5 | -0.6756 | 0.0502 | -0.0186 | -13.4582
-6 | -0.6465 | 0.04261 | -0.0163 | -15.1725
-5.5 | -0.6067 | 0.03647 | -0.0132 | -16.6356
-5 | -0.5591 | 0.03125 | -0.0105 | -17.8912
-4.5 | -0.5008 | 0.02703 | -0.0084 | -18.5276
-4 | -0.2326 | 0.02598 | -0.0129 | -8.953
-3.5 | -0.1303 | 0.023 | -0.0253 | -5.6652
-3 | -0.0948 | 0.02177 | -0.025 | -4.3546
-2.5 | -0.0598 | 0.02078 | -0.0242 | -2.8778
-2 | -0.0269 | 0.02 | -0.0229 | -1.345
-1.5 | 0.0004 | 0.01947 | -0.0205 | 0.020544
-1 | 0.014 | 0.01924 | -0.0157 | 0.72765
-0.5 | 0.011 | 0.01926 | -0.0084 | 0.57113
0 | 0 | 0.01931 | 0 | 0
0.5 | -0.011 | 0.01926 | 0.0084 | -0.57113
1 | -0.014 | 0.01924 | 0.0158 | -0.72765
1.5 | -0.0004 | 0.01946 | 0.0205 | -0.020555
2 | 0.0269 | 0.02 | 0.0229 | 1.345
2.5 | 0.0599 | 0.02077 | 0.0242 | 2.884
3 | 0.095 | 0.02176 | 0.025 | 4.3658
3.5 | 0.1304 | 0.02298 | 0.0253 | 5.6745
4 | 0.2329 | 0.02598 | 0.0128 | 8.9646
4.5 | 0.5008 | 0.02703 | 0.0084 | 18.5276
5 | 0.559 | 0.03128 | 0.0105 | 17.8708
5.5 | 0.6067 | 0.03648 | 0.0132 | 16.631
6 | 0.6466 | 0.0426 | 0.0163 | 15.1784
6.5 | 0.6766 | 0.05029 | 0.0185 | 13.454
7 | 0.6876 | 0.05906 | 0.0191 | 11.6424
7.5 | 0.656 | 0.07372 | 0.0083 | 8.8985
8.5 | 0.5624 | 0.10049 | -0.0233 | 5.5966
9 | 0.5685 | 0.10685 | -0.0226 | 5.3205
9.5 | 0.5841 | 0.11399 | -0.0216 | 5.1241
10 | 0.5991 | 0.12131 | -0.021 | 4.9386
10.5 | 0.6095 | 0.12857 | -0.0215 | 4.7406
11 | 0.6235 | 0.13654 | -0.0223 | 4.5664
11.5 | 0.6541 | 0.14677 | -0.0218 | 4.4566
12 | 0.6441 | 0.15169 | -0.0256 | 4.2462
12.5 | 0.652 | 0.1585 | -0.0279 | 4.1136
13 | 0.6822 | 0.16957 | -0.0281 | 4.0231
13.5 | 0.6976 | 0.17819 | -0.0303 | 3.9149
14 | 0.6892 | 0.1807 | -0.036 | 3.8141
14.5 | 0.701 | 0.18789 | -0.0396 | 3.7309
15 | 0.7257 | 0.19846 | -0.0414 | 3.6567
15.5 | 0.7314 | 0.20249 | -0.0464 | 3.612
16 | 0.7488 | 0.21079 | -0.0499 | 3.5524
16.5 | 0.7648 | 0.21744 | -0.0536 | 3.5173
17 | 0.7789 | 0.22423 | -0.0581 | 3.4737
17.5 | 0.7968 | 0.23137 | -0.0617 | 3.4438
18 | 0.8153 | 0.24019 | -0.0654 | 3.3944
18.5 | 0.8279 | 0.24424 | -0.0712 | 3.3897
19 | 0.85 | 0.25384 | -0.0739 | 3.3486
19.5 | 0.8684 | 0.26261 | -0.0782 | 3.3068
20 | 0.8805 | 0.26497 | -0.0845 | 3.323

## 7. Re 50k Mach 0.50 (1)
BIGFOIL.COM POLAR EXPORT
NACA65-009
NACA65-009 |  |  |  | Cl Max: | 1.048 | at alpha= | 20 | deg
JavaFoil+Calcfoil stall+Eppler ext transition |  |  |  | L/D Max: | 15.651 | at alpha= | 2 | deg
Re: | 50000 |  |  | Cd Min: | 0.01604 | at alpha= | 0 | deg
Mach: | 0.5 |  |  | Cl=0 at alpha= | 0 | deg
|  |  |  | @ Cl=0.1, Cd= | 0.016197
|  |  |  | @ Cl=0.4, Cd= | 0.20214
|  |  |  | @ Cl=0.6, Cd= | 0.26478
alpha (deg) | Cl | Cd | Cm | Cl/Cd
-20 | -1.048 | 0.42684 | 0.013 | -2.454
-19.5 | -1.023 | 0.45421 | 0.012 | -2.251
-19 | -0.996 | 0.43333 | 0.012 | -2.298
-18.5 | -0.971 | 0.42382 | 0.011 | -2.291
-18 | -0.946 | 0.41514 | 0.011 | -2.278
-17.5 | -0.919 | 0.39354 | 0.011 | -2.335
-17 | -0.894 | 0.3882 | 0.01 | -2.302
-16.5 | -0.867 | 0.36756 | 0.01 | -2.359
-16 | -0.842 | 0.36246 | 0.009 | -2.322
-15.5 | -0.816 | 0.35835 | 0.009 | -2.277
-15 | -0.789 | 0.34701 | 0.009 | -2.275
-14.5 | -0.764 | 0.34437 | 0.008 | -2.218
-14 | -0.737 | 0.3175 | 0.008 | -2.322
-13.5 | -0.711 | 0.31505 | 0.008 | -2.258
-13 | -0.686 | 0.31006 | 0.007 | -2.211
-12.5 | -0.659 | 0.28678 | 0.007 | -2.298
-12 | -0.633 | 0.27353 | 0.007 | -2.315
-11.5 | -0.607 | 0.27229 | 0.006 | -2.228
-11 | -0.581 | 0.2495 | 0.006 | -2.327
-10.5 | -0.555 | 0.26875 | 0.006 | -2.064
-10 | -0.528 | 0.23845 | 0.005 | -2.214
-9.5 | -0.502 | 0.22362 | 0.005 | -2.245
-9 | -0.476 | 0.24095 | 0.005 | -1.975
-8.5 | -0.449 | 0.20752 | 0.004 | -2.165
-8 | -0.423 | 0.20296 | 0.004 | -2.084
-7.5 | -0.396 | 0.20177 | 0.003 | -1.965
-7 | -0.37 | 0.19977 | 0.003 | -1.853
-6.5 | -0.344 | 0.17696 | 0.003 | -1.942
-6 | -0.317 | 0.15639 | 0.003 | -2.03
-5.5 | -0.344 | 0.07698 | 0.002 | -4.47
-5 | -0.454 | 0.06022 | 0.002 | -7.538
-4.5 | -0.442 | 0.05036 | 0.002 | -8.782
-4 | -0.409 | 0.0444 | 0.002 | -9.221
-3.5 | -0.367 | 0.04079 | 0.002 | -8.986
-3 | -0.318 | 0.03794 | 0.001 | -8.391
-2.5 | -0.268 | 0.03629 | 0.001 | -7.376
-2 | -0.267 | 0.01709 | 0.002 | -15.651
-1.5 | -0.197 | 0.01651 | 0.002 | -11.935
-1 | -0.132 | 0.01627 | 0.001 | -8.119
-0.5 | -0.066 | 0.01612 | 0.001 | -4.122
0 | 0 | 0.01604 | 0 | 0
0.5 | 0.066 | 0.01612 | -0.001 | 4.122
1 | 0.132 | 0.01627 | -0.001 | 8.119
1.5 | 0.197 | 0.01651 | -0.002 | 11.935
2 | 0.267 | 0.01709 | -0.002 | 15.651
2.5 | 0.268 | 0.03624 | -0.001 | 7.386
3 | 0.318 | 0.03794 | -0.001 | 8.39
3.5 | 0.367 | 0.04066 | -0.002 | 9.016
4 | 0.409 | 0.04449 | -0.002 | 9.203
4.5 | 0.442 | 0.05044 | -0.002 | 8.767
5 | 0.454 | 0.06151 | -0.002 | 7.38
5.5 | 0.344 | 0.0782 | -0.002 | 4.4
6 | 0.317 | 0.16019 | -0.003 | 1.981
6.5 | 0.344 | 0.17057 | -0.003 | 2.015
7 | 0.37 | 0.19978 | -0.003 | 1.853
7.5 | 0.396 | 0.20172 | -0.003 | 1.965
8 | 0.423 | 0.20456 | -0.004 | 2.068
8.5 | 0.449 | 0.22447 | -0.004 | 2.001
9 | 0.476 | 0.22064 | -0.005 | 2.157
9.5 | 0.502 | 0.22513 | -0.005 | 2.23
10 | 0.528 | 0.23997 | -0.005 | 2.2
10.5 | 0.555 | 0.24314 | -0.006 | 2.281
11 | 0.581 | 0.24827 | -0.006 | 2.339
11.5 | 0.607 | 0.27086 | -0.006 | 2.24
12 | 0.633 | 0.28078 | -0.007 | 2.255
12.5 | 0.659 | 0.29338 | -0.007 | 2.246
13 | 0.686 | 0.31145 | -0.007 | 2.202
13.5 | 0.711 | 0.31509 | -0.008 | 2.258
14 | 0.737 | 0.31887 | -0.008 | 2.312
14.5 | 0.764 | 0.34444 | -0.008 | 2.218
15 | 0.789 | 0.34835 | -0.009 | 2.266
15.5 | 0.816 | 0.35043 | -0.009 | 2.329
16 | 0.842 | 0.35604 | -0.01 | 2.364
16.5 | 0.867 | 0.36772 | -0.01 | 2.358
17 | 0.894 | 0.38118 | -0.01 | 2.345
17.5 | 0.919 | 0.38655 | -0.011 | 2.378
18 | 0.946 | 0.40586 | -0.011 | 2.33
18.5 | 0.971 | 0.41629 | -0.011 | 2.332
19 | 0.996 | 0.42718 | -0.012 | 2.332
19.5 | 1.023 | 0.45325 | -0.012 | 2.256
20 | 1.048 | 0.45879 | -0.013 | 2.283

## 8. Re 50k Mach 0.50 (2)
BIGFOIL.COM POLAR EXPORT
NACA65-009
NACA65-009 |  |  |  | Cl Max: | 0.9652 | at alpha= | 20 | deg
XFOIL ncrit=9 |  |  |  | L/D Max: | 18.4618 | at alpha= | 4 | deg
Re: | 50000 |  |  | Cd Min: | 0.29093 | at alpha= | 20 | deg
Mach: | 0.5 |  |  | Cl=0 at alpha= | 1.5769 | deg
|  |  |  | @ Cl=0.1, Cd= | 0.023925
|  |  |  | @ Cl=0.4, Cd= | 0.027349
|  |  |  | @ Cl=0.6, Cd= | 0.035632
alpha (deg) | Cl | Cd | Cm | Cl/Cd
-20 | -0.9634 | 0.28994 | 0.1004 | -3.3228
-19.5 | -0.9423 | 0.28278 | 0.0945 | -3.3323
-19 | -0.9307 | 0.28377 | 0.0863 | -3.2798
-18.5 | -0.8976 | 0.26513 | 0.0842 | -3.3855
-18 | -0.8801 | 0.26007 | 0.0779 | -3.3841
-17.5 | -0.855 | 0.249 | 0.0738 | -3.4337
-17 | -0.8396 | 0.24447 | 0.0677 | -3.4344
-16.5 | -0.8125 | 0.23248 | 0.0643 | -3.4949
-16 | -0.802 | 0.22953 | 0.0577 | -3.4941
-15.5 | -0.7712 | 0.21626 | 0.0552 | -3.5661
-15 | -0.7545 | 0.209 | 0.0502 | -3.61
-14.5 | -0.7443 | 0.20451 | 0.0448 | -3.6394
-14 | -0.7197 | 0.1941 | 0.0418 | -3.7079
-13.5 | -0.7043 | 0.18672 | 0.038 | -3.772
-13 | -0.6945 | 0.18041 | 0.0341 | -3.8496
-12.5 | -0.6621 | 0.16832 | 0.0326 | -3.9336
-12 | -0.6446 | 0.16027 | 0.03 | -4.022
-11.5 | -0.6479 | 0.15567 | 0.0265 | -4.162
-11 | -0.6141 | 0.14436 | 0.0255 | -4.2539
-10.5 | -0.5987 | 0.13648 | 0.0241 | -4.3867
-10 | -0.5927 | 0.13007 | 0.0231 | -4.5568
-9 | -0.556 | 0.11346 | 0.0215 | -4.9004
-8.5 | -0.5441 | 0.10518 | 0.0193 | -5.173
-8 | -0.5988 | 0.08772 | -0.0098 | -6.8263
-7.5 | -0.6219 | 0.07584 | -0.0208 | -8.2002
-7 | -0.637 | 0.06666 | -0.0241 | -9.556
-6.5 | -0.6514 | 0.05839 | -0.0254 | -11.156
-6 | -0.6533 | 0.05057 | -0.0243 | -12.9187
-5.5 | -0.6439 | 0.04396 | -0.0211 | -14.6474
-5 | -0.615 | 0.03756 | -0.0173 | -16.3738
-4.5 | -0.5746 | 0.03233 | -0.013 | -17.773
-4 | -0.5102 | 0.02763 | -0.01 | -18.4654
-3.5 | -0.2056 | 0.02687 | -0.015 | -7.6517
-3 | -0.086 | 0.02355 | -0.0294 | -3.6518
-2.5 | -0.0496 | 0.02244 | -0.0284 | -2.2103
-2 | -0.0176 | 0.02166 | -0.0264 | -0.81256
-1.5 | 0.0032 | 0.02126 | -0.0223 | 0.15052
-1 | 0.0085 | 0.02121 | -0.0158 | 0.40075
-0.5 | 0.0052 | 0.0213 | -0.008 | 0.24413
0 | 0 | 0.02134 | 0 | 0
0.5 | -0.0052 | 0.0213 | 0.008 | -0.24413
1 | -0.0085 | 0.02121 | 0.0158 | -0.40075
1.5 | -0.0032 | 0.02125 | 0.0223 | -0.15059
2 | 0.0176 | 0.02165 | 0.0264 | 0.81293
2.5 | 0.0497 | 0.02243 | 0.0284 | 2.2158
3 | 0.0862 | 0.02354 | 0.0294 | 3.6619
3.5 | 0.205 | 0.02685 | 0.0151 | 7.635
4 | 0.5101 | 0.02763 | 0.01 | 18.4618
4.5 | 0.5744 | 0.03232 | 0.013 | 17.7723
5 | 0.6149 | 0.03756 | 0.0173 | 16.3711
5.5 | 0.6439 | 0.04398 | 0.0211 | 14.6407
6 | 0.6535 | 0.05056 | 0.0243 | 12.9252
6.5 | 0.6518 | 0.05839 | 0.0254 | 11.1629
7 | 0.6369 | 0.06672 | 0.024 | 9.5459
7.5 | 0.6223 | 0.0759 | 0.0207 | 8.1989
8 | 0.6014 | 0.08783 | 0.01 | 6.8473
8.5 | 0.5447 | 0.10524 | -0.0195 | 5.1758
9 | 0.5565 | 0.11343 | -0.0216 | 4.9061
10 | 0.5938 | 0.13016 | -0.0234 | 4.5621
10.5 | 0.5998 | 0.13655 | -0.0244 | 4.3925
11 | 0.6153 | 0.14444 | -0.0258 | 4.2599
11.5 | 0.6487 | 0.15572 | -0.0268 | 4.1658
12 | 0.6459 | 0.16036 | -0.0303 | 4.0278
12.5 | 0.6636 | 0.16848 | -0.0329 | 3.9387
13 | 0.696 | 0.18067 | -0.0345 | 3.8523
13.5 | 0.705 | 0.18672 | -0.0385 | 3.7757
14 | 0.7203 | 0.19408 | -0.0423 | 3.7114
14.5 | 0.7455 | 0.20467 | -0.0453 | 3.6424
15 | 0.7563 | 0.20942 | -0.0506 | 3.6114
15.5 | 0.7726 | 0.2166 | -0.0556 | 3.5669
16 | 0.8031 | 0.22968 | -0.0582 | 3.4966
16.5 | 0.8142 | 0.23297 | -0.0648 | 3.4949
17 | 0.8404 | 0.24454 | -0.0683 | 3.4367
17.5 | 0.8568 | 0.24958 | -0.0743 | 3.433
18 | 0.8812 | 0.26039 | -0.0785 | 3.3842
18.5 | 0.8996 | 0.26594 | -0.0847 | 3.3827
19 | 0.932 | 0.28429 | -0.0868 | 3.2783
19.5 | 0.9442 | 0.28363 | -0.0951 | 3.329
20 | 0.9652 | 0.29093 | -0.1009 | 3.3176

## 9. Re 100k Mach 0.00 (1)
BIGFOIL.COM POLAR EXPORT
NACA65-009
NACA65-009 |  |  |  | Cl Max: | 0.598 | at alpha= | 8.5 | deg
JavaFoil+Calcfoil stall+Eppler ext transition |  |  |  | L/D Max: | 20.367 | at alpha= | 2.5 | deg
Re: | 100000 |  |  | Cd Min: | 0.0115 | at alpha= | -1 | deg
Mach: | 0 |  |  | Cl=0 at alpha= | 0 | deg
|  |  |  | @ Cl=0.1, Cd= | 0.01156
|  |  |  | @ Cl=0.4, Cd= | 0.039657
|  |  |  | @ Cl=0.6, Cd= | 0.20903
alpha (deg) | Cl | Cd | Cm | Cl/Cd
-13.5 | -0.441 | 0.20903 | 0.004 | -2.109
-13 | -0.464 | 0.18829 | 0.004 | -2.466
-12.5 | -0.488 | 0.16909 | 0.004 | -2.884
-12 | -0.51 | 0.16041 | 0.004 | -3.181
-11.5 | -0.532 | 0.14462 | 0.004 | -3.677
-11 | -0.551 | 0.12627 | 0.003 | -4.366
-10.5 | -0.568 | 0.11555 | 0.003 | -4.919
-10 | -0.582 | 0.1041 | 0.003 | -5.593
-9.5 | -0.592 | 0.09393 | 0.003 | -6.304
-9 | -0.597 | 0.08491 | 0.003 | -7.036
-8.5 | -0.598 | 0.07759 | 0.003 | -7.703
-8 | -0.592 | 0.06999 | 0.003 | -8.464
-7.5 | -0.581 | 0.06418 | 0.002 | -9.059
-7 | -0.565 | 0.0581 | 0.002 | -9.721
-6.5 | -0.542 | 0.05444 | 0.002 | -9.954
-6 | -0.513 | 0.0494 | 0.002 | -10.386
-5.5 | -0.481 | 0.04592 | 0.002 | -10.466
-5 | -0.445 | 0.04281 | 0.002 | -10.389
-4.5 | -0.406 | 0.03998 | 0.002 | -10.159
-4 | -0.365 | 0.03777 | 0.002 | -9.673
-3.5 | -0.323 | 0.03578 | 0.001 | -9.015
-3 | -0.278 | 0.03417 | 0.001 | -8.145
-2.5 | -0.29 | 0.01422 | 0.003 | -20.367
-2 | -0.232 | 0.01169 | 0.002 | -19.866
-1.5 | -0.175 | 0.01155 | 0.002 | -15.11
-1 | -0.117 | 0.0115 | 0.001 | -10.138
-0.5 | -0.058 | 0.01171 | 0.001 | -4.987
0 | 0 | 0.01173 | 0 | 0
0.5 | 0.058 | 0.01171 | -0.001 | 4.987
1 | 0.117 | 0.0115 | -0.001 | 10.138
1.5 | 0.175 | 0.01155 | -0.002 | 15.11
2 | 0.232 | 0.01169 | -0.002 | 19.866
2.5 | 0.29 | 0.01422 | -0.003 | 20.367
3 | 0.278 | 0.03417 | -0.001 | 8.145
3.5 | 0.323 | 0.03578 | -0.001 | 9.015
4 | 0.365 | 0.03777 | -0.002 | 9.673
4.5 | 0.406 | 0.03998 | -0.002 | 10.159
5 | 0.445 | 0.04281 | -0.002 | 10.389
5.5 | 0.481 | 0.04592 | -0.002 | 10.466
6 | 0.513 | 0.0494 | -0.002 | 10.386
6.5 | 0.542 | 0.05444 | -0.002 | 9.954
7 | 0.565 | 0.0581 | -0.002 | 9.721
7.5 | 0.581 | 0.06418 | -0.002 | 9.059
8 | 0.592 | 0.06999 | -0.003 | 8.464
8.5 | 0.598 | 0.07759 | -0.003 | 7.703
9 | 0.597 | 0.08491 | -0.003 | 7.036
9.5 | 0.592 | 0.09393 | -0.003 | 6.304
10 | 0.582 | 0.1041 | -0.003 | 5.593
10.5 | 0.568 | 0.11555 | -0.003 | 4.919
11 | 0.551 | 0.12627 | -0.003 | 4.366
11.5 | 0.532 | 0.14462 | -0.004 | 3.677
12 | 0.51 | 0.16041 | -0.004 | 3.181
12.5 | 0.488 | 0.16909 | -0.004 | 2.884
13 | 0.464 | 0.18829 | -0.004 | 2.466
13.5 | 0.441 | 0.20903 | -0.004 | 2.109

## 10. Re 100k Mach 0.00 (2)
BIGFOIL.COM POLAR EXPORT
NACA65-009
NACA65-009 |  |  |  | Cl Max: | 0.8609 | at alpha= | 20 | deg
XFOIL ncrit=9 |  |  |  | L/D Max: | 33.2676 | at alpha= | 3 | deg
Re: | 100000 |  |  | Cd Min: | 0.25727 | at alpha= | 20 | deg
Mach: | 0 |  |  | Cl=0 at alpha= | 0 | deg
|  |  |  | @ Cl=0.1, Cd= | 0.016024
|  |  |  | @ Cl=0.4, Cd= | 0.014126
|  |  |  | @ Cl=0.6, Cd= | 0.031789
alpha (deg) | Cl | Cd | Cm | Cl/Cd
-20 | -0.8592 | 0.25636 | 0.0822 | -3.3515
-19.5 | -0.8424 | 0.24984 | 0.078 | -3.3718
-19 | -0.8258 | 0.24336 | 0.0736 | -3.3933
-18.5 | -0.8113 | 0.23826 | 0.0679 | -3.4051
-18 | -0.8074 | 0.23794 | 0.0604 | -3.3933
-17.5 | -0.7841 | 0.22466 | 0.0581 | -3.4902
-17 | -0.7626 | 0.21565 | 0.0564 | -3.5363
-16.5 | -0.7466 | 0.20871 | 0.0526 | -3.5772
-16 | -0.7331 | 0.20205 | 0.048 | -3.6283
-15.5 | -0.7315 | 0.1986 | 0.0407 | -3.6833
-15 | -0.7303 | 0.19374 | 0.0335 | -3.7695
-14.5 | -0.6932 | 0.17936 | 0.0363 | -3.8649
-14 | -0.6806 | 0.172 | 0.0327 | -3.957
-13.5 | -0.6825 | 0.16609 | 0.0256 | -4.1092
-13 | -0.6906 | 0.15987 | 0.0171 | -4.3198
-12.5 | -0.6534 | 0.14873 | 0.0215 | -4.3932
-12 | -0.6688 | 0.14189 | 0.0118 | -4.7135
-11.5 | -0.6416 | 0.13207 | 0.0142 | -4.858
-11 | -0.6541 | 0.12402 | 0.0059 | -5.2741
-10.5 | -0.6376 | 0.11506 | 0.0062 | -5.5415
-10 | -0.6574 | 0.10598 | -0.0032 | -6.2031
-9.5 | -0.6416 | 0.09767 | -0.0023 | -6.5691
-9 | -0.6862 | 0.0866 | -0.0152 | -7.9238
-8.5 | -0.6806 | 0.07841 | -0.015 | -8.68
-8 | -0.6966 | 0.07022 | -0.0169 | -9.9203
-6 | -0.6287 | 0.03493 | -0.0125 | -17.9989
-5.5 | -0.5829 | 0.02914 | -0.0084 | -20.0034
-5 | -0.5391 | 0.02461 | -0.0062 | -21.9057
-4.5 | -0.4935 | 0.02135 | -0.0033 | -23.1148
-4 | -0.4561 | 0.01881 | 0.0002 | -24.2477
-3.5 | -0.4266 | 0.01687 | 0.0049 | -25.2875
-3 | -0.4214 | 0.01267 | 0.0139 | -33.2597
-2.5 | -0.4148 | 0.01384 | 0.0286 | -29.9711
-2 | -0.2639 | 0.01687 | 0.0204 | -15.6432
-1.5 | -0.1886 | 0.01647 | 0.0146 | -11.4511
-1 | -0.1084 | 0.01606 | 0.0072 | -6.7497
-0.5 | -0.0283 | 0.01572 | -0.0006 | -1.8003
0 | 0 | 0.01563 | 0 | 0
0.5 | 0.0282 | 0.01572 | 0.0006 | 1.7939
1 | 0.1085 | 0.01606 | -0.0073 | 6.7559
1.5 | 0.1885 | 0.01647 | -0.0146 | 11.4451
2 | 0.2639 | 0.01687 | -0.0204 | 15.6432
2.5 | 0.4147 | 0.01383 | -0.0286 | 29.9855
3 | 0.4215 | 0.01267 | -0.0139 | 33.2676
3.5 | 0.4266 | 0.01687 | -0.0049 | 25.2875
4 | 0.456 | 0.01881 | -0.0002 | 24.2424
4.5 | 0.4935 | 0.02135 | 0.0033 | 23.1148
5 | 0.539 | 0.02462 | 0.0062 | 21.8928
5.5 | 0.5828 | 0.02914 | 0.0084 | 20
6 | 0.6265 | 0.03587 | 0.0118 | 17.4658
7 | 0.6905 | 0.05642 | 0.0154 | 12.2386
8 | 0.6976 | 0.07026 | 0.0168 | 9.9288
8.5 | 0.681 | 0.07845 | 0.0148 | 8.6807
9 | 0.6869 | 0.08665 | 0.015 | 7.9273
9.5 | 0.6428 | 0.09773 | 0.002 | 6.5773
10 | 0.6575 | 0.10615 | 0.0026 | 6.1941
10.5 | 0.6392 | 0.11512 | -0.0064 | 5.5525
11 | 0.6559 | 0.12415 | -0.0063 | 5.2831
11.5 | 0.6432 | 0.13221 | -0.0144 | 4.865
12 | 0.6705 | 0.14204 | -0.0121 | 4.7205
12.5 | 0.6555 | 0.14891 | -0.0217 | 4.402
13 | 0.6695 | 0.15653 | -0.024 | 4.2771
13.5 | 0.6827 | 0.16614 | -0.0264 | 4.1092
14 | 0.6822 | 0.17226 | -0.0332 | 3.9603
14.5 | 0.695 | 0.17963 | -0.0367 | 3.8691
15 | 0.7318 | 0.194 | -0.034 | 3.7722
15.5 | 0.732 | 0.19866 | -0.0414 | 3.6847
16 | 0.7346 | 0.20241 | -0.0485 | 3.6293
16.5 | 0.7483 | 0.20913 | -0.053 | 3.5782
17 | 0.7643 | 0.21616 | -0.0568 | 3.5358
17.5 | 0.7863 | 0.22548 | -0.0584 | 3.4872
18 | 0.8074 | 0.23788 | -0.061 | 3.3941
18.5 | 0.8129 | 0.2389 | -0.0684 | 3.4027
19 | 0.8274 | 0.24409 | -0.074 | 3.3897
19.5 | 0.8442 | 0.25072 | -0.0785 | 3.3671
20 | 0.8609 | 0.25727 | -0.0826 | 3.3463

## 11. Re 100k Mach 0.10 (1)
BIGFOIL.COM POLAR EXPORT
NACA65-009
NACA65-009 |  |  |  | Cl Max: | 0.591 | at alpha= | 8.5 | deg
JavaFoil+Calcfoil stall+Eppler ext transition |  |  |  | L/D Max: | 20.32 | at alpha= | 2.5 | deg
Re: | 100000 |  |  | Cd Min: | 0.01149 | at alpha= | -1 | deg
Mach: | 0.1 |  |  | Cl=0 at alpha= | 0 | deg
|  |  |  | @ Cl=0.1, Cd= | 0.011566
|  |  |  | @ Cl=0.4, Cd= | 0.039671
|  |  |  | @ Cl=0.6, Cd= | 0.22243
alpha (deg) | Cl | Cd | Cm | Cl/Cd
-13.5 | -0.4 | 0.22245 | 0.004 | -1.798
-13 | -0.426 | 0.19836 | 0.004 | -2.15
-12.5 | -0.453 | 0.18821 | 0.004 | -2.406
-12 | -0.479 | 0.17077 | 0.004 | -2.805
-11.5 | -0.504 | 0.15298 | 0.004 | -3.295
-11 | -0.527 | 0.13349 | 0.003 | -3.95
-10.5 | -0.548 | 0.12423 | 0.003 | -4.413
-10 | -0.566 | 0.10896 | 0.003 | -5.193
-9.5 | -0.579 | 0.09697 | 0.003 | -5.973
-9 | -0.588 | 0.08941 | 0.003 | -6.574
-8.5 | -0.591 | 0.07902 | 0.003 | -7.478
-8 | -0.588 | 0.07293 | 0.003 | -8.063
-7.5 | -0.579 | 0.06518 | 0.002 | -8.884
-7 | -0.564 | 0.05933 | 0.002 | -9.505
-6.5 | -0.542 | 0.05415 | 0.002 | -10.011
-6 | -0.514 | 0.05003 | 0.002 | -10.274
-5.5 | -0.482 | 0.04632 | 0.002 | -10.404
-5 | -0.446 | 0.04283 | 0.002 | -10.421
-4.5 | -0.408 | 0.04013 | 0.002 | -10.165
-4 | -0.367 | 0.03778 | 0.002 | -9.715
-3.5 | -0.324 | 0.03578 | 0.001 | -9.057
-3 | -0.28 | 0.03416 | 0.001 | -8.187
-2.5 | -0.291 | 0.01433 | 0.003 | -20.32
-2 | -0.233 | 0.01173 | 0.002 | -19.902
-1.5 | -0.175 | 0.01158 | 0.002 | -15.147
-1 | -0.117 | 0.01149 | 0.001 | -10.191
-0.5 | -0.059 | 0.01175 | 0.001 | -4.996
0 | 0 | 0.01173 | 0 | 0
0.5 | 0.059 | 0.01175 | -0.001 | 4.996
1 | 0.117 | 0.01149 | -0.001 | 10.191
1.5 | 0.175 | 0.01158 | -0.002 | 15.147
2 | 0.233 | 0.01173 | -0.002 | 19.902
2.5 | 0.291 | 0.01433 | -0.003 | 20.32
3 | 0.28 | 0.03416 | -0.001 | 8.187
3.5 | 0.324 | 0.03578 | -0.001 | 9.057
4 | 0.367 | 0.03778 | -0.002 | 9.715
4.5 | 0.408 | 0.04013 | -0.002 | 10.165
5 | 0.446 | 0.04283 | -0.002 | 10.421
5.5 | 0.482 | 0.04632 | -0.002 | 10.404
6 | 0.514 | 0.05003 | -0.002 | 10.274
6.5 | 0.542 | 0.05415 | -0.002 | 10.011
7 | 0.564 | 0.05933 | -0.002 | 9.505
7.5 | 0.579 | 0.06518 | -0.002 | 8.884
8 | 0.588 | 0.07293 | -0.003 | 8.063
8.5 | 0.591 | 0.07902 | -0.003 | 7.478
9 | 0.588 | 0.08941 | -0.003 | 6.574
9.5 | 0.579 | 0.09697 | -0.003 | 5.973
10 | 0.566 | 0.10896 | -0.003 | 5.193
10.5 | 0.548 | 0.12423 | -0.003 | 4.413
11 | 0.527 | 0.13349 | -0.003 | 3.95
11.5 | 0.504 | 0.15113 | -0.004 | 3.335
12 | 0.479 | 0.17077 | -0.004 | 2.805
12.5 | 0.453 | 0.18798 | -0.004 | 2.409
13 | 0.426 | 0.19836 | -0.004 | 2.15
13.5 | 0.4 | 0.22243 | -0.004 | 1.799

## 12. Re 100k Mach 0.10 (2)
BIGFOIL.COM POLAR EXPORT
NACA65-009
NACA65-009 |  |  |  | Cl Max: | 0.8638 | at alpha= | 20 | deg
XFOIL ncrit=9 |  |  |  | L/D Max: | 33.1024 | at alpha= | 3 | deg
Re: | 100000 |  |  | Cd Min: | 0.25812 | at alpha= | 20 | deg
Mach: | 0.1 |  |  | Cl=0 at alpha= | 0 | deg
|  |  |  | @ Cl=0.1, Cd= | 0.016095
|  |  |  | @ Cl=0.4, Cd= | 0.014103
|  |  |  | @ Cl=0.6, Cd= | 0.031701
alpha (deg) | Cl | Cd | Cm | Cl/Cd
-20 | -0.8622 | 0.2572 | 0.0829 | -3.3523
-19.5 | -0.8452 | 0.25065 | 0.0786 | -3.372
-19 | -0.8285 | 0.24416 | 0.0741 | -3.3933
-18.5 | -0.8145 | 0.23952 | 0.0681 | -3.4006
-18 | -0.811 | 0.2394 | 0.0606 | -3.3876
-17.5 | -0.7839 | 0.22442 | 0.0593 | -3.493
-17 | -0.7643 | 0.21627 | 0.0569 | -3.534
-16.5 | -0.7483 | 0.20932 | 0.053 | -3.5749
-16 | -0.7351 | 0.20284 | 0.0481 | -3.624
-15.5 | -0.7345 | 0.19976 | 0.0407 | -3.6769
-15 | -0.7324 | 0.1947 | 0.0336 | -3.7617
-14.5 | -0.6934 | 0.17988 | 0.0368 | -3.8548
-14 | -0.6814 | 0.17257 | 0.0329 | -3.9485
-13.5 | -0.6853 | 0.16705 | 0.0252 | -4.1024
-13 | -0.6661 | 0.15682 | 0.0243 | -4.2475
-12.5 | -0.6541 | 0.14934 | 0.0215 | -4.3799
-12 | -0.6714 | 0.14276 | 0.0113 | -4.703
-11.5 | -0.6404 | 0.13269 | 0.0145 | -4.8263
-11 | -0.6581 | 0.12478 | 0.0049 | -5.2741
-10.5 | -0.6348 | 0.1158 | 0.0068 | -5.4819
-10 | -0.6628 | 0.1065 | -0.0048 | -6.2235
-9.5 | -0.6399 | 0.09841 | -0.0021 | -6.5024
-9 | -0.6938 | 0.08757 | -0.016 | -7.9228
-8.5 | -0.6828 | 0.07919 | -0.0154 | -8.6223
-8 | -0.6929 | 0.07118 | -0.0166 | -9.7345
-7.5 | -0.7073 | 0.06353 | -0.0176 | -11.1333
-7 | -0.691 | 0.05748 | -0.0154 | -12.0216
-6 | -0.6289 | 0.03643 | -0.0121 | -17.2632
-5.5 | -0.5859 | 0.0294 | -0.0088 | -19.9286
-5 | -0.5422 | 0.02487 | -0.0064 | -21.8014
-4.5 | -0.4966 | 0.02156 | -0.0035 | -23.0334
-4 | -0.4585 | 0.01896 | 0.0001 | -24.1825
-3.5 | -0.429 | 0.01699 | 0.0047 | -25.2501
-3 | -0.4203 | 0.0127 | 0.0125 | -33.0945
-2.5 | -0.4157 | 0.01379 | 0.0279 | -30.145
-2 | -0.2669 | 0.01694 | 0.0208 | -15.7556
-1.5 | -0.1942 | 0.01655 | 0.0154 | -11.7341
-1 | -0.113 | 0.01615 | 0.008 | -6.9969
-0.5 | -0.0322 | 0.01581 | 0.0001 | -2.0367
0 | 0 | 0.01571 | 0 | 0
0.5 | 0.0322 | 0.01581 | -0.0001 | 2.0367
1 | 0.1131 | 0.01615 | -0.008 | 7.0031
1.5 | 0.1941 | 0.01655 | -0.0154 | 11.7281
2 | 0.2669 | 0.01693 | -0.0208 | 15.7649
2.5 | 0.4157 | 0.01377 | -0.0279 | 30.1888
3 | 0.4204 | 0.0127 | -0.0126 | 33.1024
3.5 | 0.4289 | 0.01699 | -0.0047 | 25.2443
4 | 0.4585 | 0.01895 | -0.0001 | 24.1953
4.5 | 0.4966 | 0.02155 | 0.0035 | 23.0441
5 | 0.5422 | 0.02487 | 0.0064 | 21.8014
5.5 | 0.5859 | 0.0294 | 0.0088 | 19.9286
6 | 0.6288 | 0.0364 | 0.0121 | 17.2747
8 | 0.6929 | 0.07124 | 0.0164 | 9.7263
8.5 | 0.6826 | 0.07924 | 0.0151 | 8.6143
9 | 0.6945 | 0.08761 | 0.0158 | 7.9272
9.5 | 0.6411 | 0.09846 | 0.0018 | 6.5113
10 | 0.6629 | 0.10668 | 0.0042 | 6.2139
10.5 | 0.6363 | 0.11588 | -0.0071 | 5.491
11 | 0.6599 | 0.12492 | -0.0052 | 5.2826
11.5 | 0.6418 | 0.13283 | -0.0148 | 4.8317
12 | 0.6732 | 0.14291 | -0.0115 | 4.7107
12.5 | 0.6564 | 0.14953 | -0.0217 | 4.3898
13 | 0.6657 | 0.15706 | -0.0253 | 4.2385
13.5 | 0.6856 | 0.16711 | -0.026 | 4.1027
14 | 0.683 | 0.17282 | -0.0334 | 3.9521
14.5 | 0.6952 | 0.18016 | -0.0372 | 3.8588
15 | 0.7339 | 0.19496 | -0.0341 | 3.7644
15.5 | 0.7351 | 0.19984 | -0.0413 | 3.6784
16 | 0.7365 | 0.20316 | -0.0487 | 3.6252
16.5 | 0.75 | 0.20975 | -0.0535 | 3.5757
17 | 0.766 | 0.21678 | -0.0573 | 3.5335
17.5 | 0.7859 | 0.22508 | -0.0597 | 3.4916
18 | 0.8111 | 0.23935 | -0.0613 | 3.3888
18.5 | 0.8161 | 0.24015 | -0.0686 | 3.3983
19 | 0.8301 | 0.24489 | -0.0745 | 3.3897
19.5 | 0.847 | 0.25154 | -0.0791 | 3.3673
20 | 0.8638 | 0.25812 | -0.0833 | 3.3465

## 13. Re 100k Mach 0.25 (1)
BIGFOIL.COM POLAR EXPORT
NACA65-009
NACA65-009 |  |  |  | Cl Max: | 0.556 | at alpha= | 7.5 | deg
JavaFoil+Calcfoil stall+Eppler ext transition |  |  |  | L/D Max: | 20.599 | at alpha= | 2.5 | deg
Re: | 100000 |  |  | Cd Min: | 0.0116 | at alpha= | -0.5 | deg
Mach: | 0.25 |  |  | Cl=0 at alpha= | 0 | deg
|  |  |  | @ Cl=0.1, Cd= | 0.23345
|  |  |  | @ Cl=0.4, Cd= | 0.23345
|  |  |  | @ Cl=0.6, Cd= | 0.23345
alpha (deg) | Cl | Cd | Cm | Cl/Cd
-12.5 | -0.07 | 0.24449 | 0.005 | -0.286
-12 | -0.158 | 0.20595 | 0.004 | -0.769
-11.5 | -0.24 | 0.178 | 0.004 | -1.347
-11 | -0.306 | 0.15445 | 0.004 | -1.983
-10.5 | -0.366 | 0.1688 | 0.003 | -2.168
-10 | -0.419 | 0.14346 | 0.003 | -2.921
-9.5 | -0.465 | 0.12895 | 0.003 | -3.607
-9 | -0.503 | 0.10557 | 0.003 | -4.761
-8.5 | -0.531 | 0.09313 | 0.003 | -5.698
-8 | -0.548 | 0.08276 | 0.003 | -6.628
-7.5 | -0.556 | 0.07221 | 0.002 | -7.697
-7 | -0.553 | 0.06414 | 0.002 | -8.622
-6.5 | -0.54 | 0.05671 | 0.002 | -9.516
-6 | -0.517 | 0.05221 | 0.002 | -9.9
-5.5 | -0.488 | 0.04772 | 0.002 | -10.229
-5 | -0.454 | 0.04376 | 0.002 | -10.385
-4.5 | -0.417 | 0.04062 | 0.002 | -10.258
-4 | -0.376 | 0.03813 | 0.002 | -9.855
-3.5 | -0.332 | 0.03606 | 0.002 | -9.216
-3 | -0.287 | 0.03438 | 0.001 | -8.346
-2.5 | -0.299 | 0.01451 | 0.003 | -20.599
-2 | -0.24 | 0.01164 | 0.002 | -20.593
-1.5 | -0.18 | 0.01176 | 0.002 | -15.33
-1 | -0.12 | 0.01167 | 0.001 | -10.314
-0.5 | -0.06 | 0.0116 | 0.001 | -5.198
0 | 0 | 0.01189 | 0 | 0
0.5 | 0.06 | 0.0116 | -0.001 | 5.198
1 | 0.12 | 0.01167 | -0.001 | 10.314
1.5 | 0.18 | 0.01176 | -0.002 | 15.33
2 | 0.24 | 0.01164 | -0.002 | 20.593
2.5 | 0.299 | 0.01451 | -0.003 | 20.599
3 | 0.287 | 0.03438 | -0.001 | 8.346
3.5 | 0.332 | 0.03606 | -0.002 | 9.216
4 | 0.376 | 0.03813 | -0.002 | 9.855
4.5 | 0.417 | 0.04062 | -0.002 | 10.258
5 | 0.454 | 0.04376 | -0.002 | 10.385
5.5 | 0.488 | 0.04772 | -0.002 | 10.229
6 | 0.517 | 0.05162 | -0.002 | 10.013
6.5 | 0.54 | 0.05671 | -0.002 | 9.516
7 | 0.553 | 0.0639 | -0.002 | 8.654
7.5 | 0.556 | 0.07219 | -0.002 | 7.699
8 | 0.548 | 0.08276 | -0.003 | 6.627
8.5 | 0.531 | 0.09448 | -0.003 | 5.617
9 | 0.503 | 0.10728 | -0.003 | 4.685
9.5 | 0.465 | 0.12842 | -0.003 | 3.622
10 | 0.419 | 0.14475 | -0.003 | 2.895
10.5 | 0.366 | 0.17306 | -0.003 | 2.114
11 | 0.306 | 0.20829 | -0.004 | 1.471
11.5 | 0.24 | 0.18254 | -0.004 | 1.314
12 | 0.158 | 0.20809 | -0.004 | 0.761
12.5 | 0.07 | 0.23345 | -0.004 | 0.299

## 14. Re 100k Mach 0.25 (2)
BIGFOIL.COM POLAR EXPORT
NACA65-009
NACA65-009 |  |  |  | Cl Max: | 0.8809 | at alpha= | 20 | deg
XFOIL ncrit=9 |  |  |  | L/D Max: | 30.7698 | at alpha= | 2.5 | deg
Re: | 100000 |  |  | Cd Min: | 0.26298 | at alpha= | 20 | deg
Mach: | 0.25 |  |  | Cl=0 at alpha= | 0 | deg
|  |  |  | @ Cl=0.1, Cd= | 0.016477
|  |  |  | @ Cl=0.4, Cd= | 0.014227
|  |  |  | @ Cl=0.6, Cd= | 0.030749
alpha (deg) | Cl | Cd | Cm | Cl/Cd
-20 | -0.8793 | 0.26205 | 0.0866 | -3.3555
-19.5 | -0.8615 | 0.25531 | 0.082 | -3.3743
-19 | -0.8443 | 0.24908 | 0.0768 | -3.3897
-18.5 | -0.8343 | 0.24753 | 0.0694 | -3.3705
-18 | -0.8301 | 0.24718 | 0.0622 | -3.3583
-17.5 | -0.7926 | 0.22708 | 0.0635 | -3.4904
-17 | -0.7748 | 0.2198 | 0.0597 | -3.525
-16.5 | -0.7586 | 0.21286 | 0.0552 | -3.5638
-16 | -0.7509 | 0.20884 | 0.0483 | -3.5956
-15.5 | -0.7499 | 0.20579 | 0.0408 | -3.644
-15 | -0.7136 | 0.19032 | 0.0422 | -3.7495
-14.5 | -0.6974 | 0.18279 | 0.0388 | -3.8153
-14 | -0.6922 | 0.17688 | 0.0327 | -3.9134
-13.5 | -0.6992 | 0.17224 | 0.024 | -4.0595
-13 | -0.6615 | 0.15978 | 0.0272 | -4.1401
-12.5 | -0.6683 | 0.15378 | 0.0191 | -4.3458
-12 | -0.6449 | 0.14362 | 0.0193 | -4.4903
-11.5 | -0.6469 | 0.13619 | 0.0133 | -4.75
-10.5 | -0.6428 | 0.11927 | 0.0046 | -5.3895
-10 | -0.6254 | 0.1104 | 0.0047 | -5.6649
-9.5 | -0.668 | 0.10098 | -0.0099 | -6.6152
-9 | -0.6594 | 0.09212 | -0.0109 | -7.1581
-8.5 | -0.6581 | 0.08342 | -0.0128 | -7.889
-8 | -0.6723 | 0.07533 | -0.0148 | -8.9247
-6 | -0.6421 | 0.03757 | -0.0148 | -17.0908
-5.5 | -0.6013 | 0.03088 | -0.0109 | -19.4722
-5 | -0.559 | 0.02627 | -0.0076 | -21.279
-4.5 | -0.514 | 0.02271 | -0.0044 | -22.6332
-4 | -0.4723 | 0.01985 | -0.0007 | -23.7935
-3.5 | -0.4412 | 0.01771 | 0.0041 | -24.9125
-3 | -0.4131 | 0.01554 | 0.0088 | -26.583
-2.5 | -0.4199 | 0.01365 | 0.0246 | -30.7619
-2 | -0.2972 | 0.01729 | 0.025 | -17.1891
-1.5 | -0.2127 | 0.01695 | 0.018 | -12.5487
-1 | -0.1394 | 0.01663 | 0.0122 | -8.3824
-0.5 | -0.054 | 0.01631 | 0.0036 | -3.3109
0 | 0 | 0.01619 | 0 | 0
0.5 | 0.0539 | 0.01631 | -0.0036 | 3.3047
1 | 0.1394 | 0.01662 | -0.0122 | 8.3875
1.5 | 0.2128 | 0.01695 | -0.018 | 12.5546
2 | 0.2972 | 0.01729 | -0.025 | 17.1891
2.5 | 0.4197 | 0.01364 | -0.0245 | 30.7698
3 | 0.4131 | 0.01555 | -0.0088 | 26.5659
3.5 | 0.4411 | 0.01771 | -0.0041 | 24.9068
4 | 0.4723 | 0.01985 | 0.0007 | 23.7935
4.5 | 0.5139 | 0.02269 | 0.0044 | 22.6487
5 | 0.5589 | 0.02628 | 0.0077 | 21.2671
5.5 | 0.6012 | 0.03088 | 0.0109 | 19.4689
6 | 0.6421 | 0.03755 | 0.0148 | 17.0999
7.5 | 0.6763 | 0.06789 | 0.0146 | 9.9617
8 | 0.6708 | 0.07539 | 0.0145 | 8.8977
8.5 | 0.6571 | 0.08352 | 0.0123 | 7.8676
9 | 0.6599 | 0.09219 | 0.0106 | 7.158
10 | 0.6268 | 0.1105 | -0.005 | 5.6724
10.5 | 0.6435 | 0.11934 | -0.0051 | 5.3922
11 | 0.6358 | 0.12711 | -0.0119 | 5.002
11.5 | 0.6471 | 0.13627 | -0.0139 | 4.7487
12 | 0.6467 | 0.14374 | -0.0196 | 4.4991
12.5 | 0.6709 | 0.15407 | -0.0192 | 4.3545
13 | 0.6634 | 0.16005 | -0.0276 | 4.145
13.5 | 0.6999 | 0.17233 | -0.0246 | 4.0614
14 | 0.6928 | 0.17693 | -0.0334 | 3.9157
14.5 | 0.6991 | 0.18307 | -0.0393 | 3.8188
15 | 0.7154 | 0.19065 | -0.0426 | 3.7524
15.5 | 0.7507 | 0.20596 | -0.0414 | 3.6449
16 | 0.7517 | 0.20895 | -0.0489 | 3.5975
16.5 | 0.7602 | 0.21329 | -0.0556 | 3.5642
17 | 0.7765 | 0.22031 | -0.0601 | 3.5246
17.5 | 0.7943 | 0.22765 | -0.0639 | 3.4891
18 | 0.8307 | 0.24735 | -0.0627 | 3.3584
19 | 0.8457 | 0.24981 | -0.0773 | 3.3854
19.5 | 0.8633 | 0.25621 | -0.0825 | 3.3695
20 | 0.8809 | 0.26298 | -0.0871 | 3.3497

## 15. Re 100k Mach 0.50 (1)
BIGFOIL.COM POLAR EXPORT
NACA65-009
NACA65-009 |  |  |  | Cl Max: | 1.048 | at alpha= | 20 | deg
JavaFoil+Calcfoil stall+Eppler ext transition |  |  |  | L/D Max: | 18.697 | at alpha= | 2 | deg
Re: | 100000 |  |  | Cd Min: | 0.01148 | at alpha= | 0 | deg
Mach: | 0.5 |  |  | Cl=0 at alpha= | 0 | deg
|  |  |  | @ Cl=0.1, Cd= | 0.011636
|  |  |  | @ Cl=0.4, Cd= | 0.15437
|  |  |  | @ Cl=0.6, Cd= | 0.20162
alpha (deg) | Cl | Cd | Cm | Cl/Cd
-20 | -1.048 | 0.35114 | 0.013 | -2.984
-19.5 | -1.023 | 0.35096 | 0.012 | -2.914
-19 | -0.996 | 0.33544 | 0.012 | -2.969
-18.5 | -0.971 | 0.32735 | 0.011 | -2.966
-18 | -0.946 | 0.31988 | 0.011 | -2.956
-17.5 | -0.919 | 0.30387 | 0.011 | -3.024
-17 | -0.894 | 0.2988 | 0.01 | -2.991
-16.5 | -0.867 | 0.29727 | 0.01 | -2.917
-16 | -0.842 | 0.29236 | 0.009 | -2.879
-15.5 | -0.816 | 0.28824 | 0.009 | -2.831
-15 | -0.789 | 0.26406 | 0.009 | -2.99
-14.5 | -0.764 | 0.26102 | 0.008 | -2.926
-14 | -0.737 | 0.25305 | 0.008 | -2.913
-13.5 | -0.711 | 0.25033 | 0.008 | -2.842
-13 | -0.686 | 0.24563 | 0.007 | -2.792
-12.5 | -0.659 | 0.21768 | 0.007 | -3.028
-12 | -0.633 | 0.20742 | 0.007 | -3.053
-11.5 | -0.607 | 0.2043 | 0.006 | -2.969
-11 | -0.581 | 0.19797 | 0.006 | -2.933
-10.5 | -0.555 | 0.19998 | 0.006 | -2.773
-10 | -0.528 | 0.18689 | 0.005 | -2.826
-9.5 | -0.502 | 0.17512 | 0.005 | -2.866
-9 | -0.476 | 0.18563 | 0.005 | -2.563
-8.5 | -0.449 | 0.16043 | 0.004 | -2.8
-8 | -0.423 | 0.15666 | 0.004 | -2.7
-7.5 | -0.396 | 0.15383 | 0.003 | -2.577
-7 | -0.37 | 0.15177 | 0.003 | -2.439
-6.5 | -0.344 | 0.10078 | 0.003 | -3.411
-6 | -0.317 | 0.06609 | 0.003 | -4.803
-5.5 | -0.344 | 0.06371 | 0.002 | -5.4
-5 | -0.454 | 0.05255 | 0.002 | -8.639
-4.5 | -0.442 | 0.04527 | 0.002 | -9.77
-4 | -0.409 | 0.04077 | 0.002 | -10.044
-3.5 | -0.367 | 0.03759 | 0.002 | -9.754
-3 | -0.318 | 0.0353 | 0.001 | -9.019
-2.5 | -0.268 | 0.0336 | 0.001 | -7.97
-2 | -0.268 | 0.01431 | 0.002 | -18.697
-1.5 | -0.201 | 0.01201 | 0.002 | -16.718
-1 | -0.134 | 0.01156 | 0.001 | -11.615
-0.5 | -0.067 | 0.01171 | 0.001 | -5.753
0 | 0 | 0.01148 | 0 | 0
0.5 | 0.067 | 0.01171 | -0.001 | 5.752
1 | 0.134 | 0.01156 | -0.001 | 11.615
1.5 | 0.201 | 0.01201 | -0.002 | 16.717
2 | 0.268 | 0.01431 | -0.002 | 18.697
2.5 | 0.268 | 0.03359 | -0.001 | 7.972
3 | 0.318 | 0.03531 | -0.001 | 9.016
3.5 | 0.367 | 0.03752 | -0.002 | 9.771
4 | 0.409 | 0.0404 | -0.002 | 10.135
4.5 | 0.442 | 0.04548 | -0.002 | 9.725
5 | 0.454 | 0.05329 | -0.002 | 8.519
5.5 | 0.344 | 0.06418 | -0.002 | 5.362
6 | 0.317 | 0.06688 | -0.003 | 4.746
6.5 | 0.344 | 0.10232 | -0.003 | 3.359
7 | 0.37 | 0.15179 | -0.003 | 2.439
7.5 | 0.396 | 0.15377 | -0.003 | 2.578
8 | 0.423 | 0.15785 | -0.004 | 2.68
8.5 | 0.449 | 0.17118 | -0.004 | 2.624
9 | 0.476 | 0.17241 | -0.005 | 2.76
9.5 | 0.502 | 0.17629 | -0.005 | 2.847
10 | 0.528 | 0.18807 | -0.005 | 2.808
10.5 | 0.555 | 0.19257 | -0.006 | 2.88
11 | 0.581 | 0.19701 | -0.006 | 2.947
11.5 | 0.607 | 0.20332 | -0.006 | 2.984
12 | 0.633 | 0.22277 | -0.007 | 2.842
12.5 | 0.659 | 0.23339 | -0.007 | 2.824
13 | 0.686 | 0.24672 | -0.007 | 2.779
13.5 | 0.711 | 0.25036 | -0.008 | 2.842
14 | 0.737 | 0.25414 | -0.008 | 2.901
14.5 | 0.764 | 0.26107 | -0.008 | 2.926
15 | 0.789 | 0.265 | -0.009 | 2.979
15.5 | 0.816 | 0.26896 | -0.009 | 3.034
16 | 0.842 | 0.27413 | -0.01 | 3.07
16.5 | 0.867 | 0.29741 | -0.01 | 2.915
17 | 0.894 | 0.29387 | -0.01 | 3.041
17.5 | 0.919 | 0.29896 | -0.011 | 3.074
18 | 0.946 | 0.31335 | -0.011 | 3.018
18.5 | 0.971 | 0.32205 | -0.011 | 3.015
19 | 0.996 | 0.33111 | -0.012 | 3.008
19.5 | 1.023 | 0.35029 | -0.012 | 2.919
20 | 1.048 | 0.35562 | -0.013 | 2.946

## 16. Re 100k Mach 0.50 (2)
BIGFOIL.COM POLAR EXPORT
NACA65-009
NACA65-009 |  |  |  | Cl Max: | 0.9694 | at alpha= | 20 | deg
XFOIL ncrit=9 |  |  |  | L/D Max: | 29.5148 | at alpha= | 2 | deg
Re: | 100000 |  |  | Cd Min: | 0.29371 | at alpha= | 20 | deg
Mach: | 0.5 |  |  | Cl=0 at alpha= | 0 | deg
|  |  |  | @ Cl=0.1, Cd= | 0.018302
|  |  |  | @ Cl=0.4, Cd= | 0.016017
|  |  |  | @ Cl=0.6, Cd= | 0.030299
alpha (deg) | Cl | Cd | Cm | Cl/Cd
-20 | -0.9679 | 0.29283 | 0.1012 | -3.3053
-19.5 | -0.9531 | 0.2914 | 0.0933 | -3.2708
-19 | -0.9221 | 0.27202 | 0.0913 | -3.3898
-18.5 | -0.8984 | 0.26253 | 0.087 | -3.4221
-18 | -0.8764 | 0.25425 | 0.0817 | -3.447
-17.5 | -0.8559 | 0.24714 | 0.0754 | -3.4632
-17 | -0.846 | 0.24574 | 0.0669 | -3.4427
-16.5 | -0.8154 | 0.23016 | 0.0645 | -3.5428
-16 | -0.7908 | 0.22042 | 0.0611 | -3.5877
-15.5 | -0.7704 | 0.21235 | 0.0561 | -3.628
-15 | -0.7625 | 0.20878 | 0.0479 | -3.6522
-14.5 | -0.734 | 0.19595 | 0.0455 | -3.7459
-14 | -0.7131 | 0.18753 | 0.0417 | -3.8026
-13.5 | -0.7201 | 0.1856 | 0.032 | -3.8798
-13 | -0.6776 | 0.17059 | 0.0332 | -3.9721
-12.5 | -0.6805 | 0.16591 | 0.0252 | -4.1016
-12 | -0.6483 | 0.15401 | 0.0248 | -4.2095
-11.5 | -0.6597 | 0.14895 | 0.0159 | -4.429
-11 | -0.6244 | 0.13745 | 0.017 | -4.5427
-10.5 | -0.6163 | 0.12899 | 0.013 | -4.7779
-10 | -0.6083 | 0.12079 | 0.0095 | -5.036
-9.5 | -0.5982 | 0.11276 | 0.0072 | -5.3051
-9 | -0.5972 | 0.10488 | 0.0034 | -5.6941
-8.5 | -0.6028 | 0.09678 | -0.0007 | -6.2286
-8 | -0.5853 | 0.08866 | -0.0007 | -6.6016
-7.5 | -0.5861 | 0.08084 | -0.0026 | -7.2501
-7 | -0.6425 | 0.06267 | -0.0253 | -10.2521
-6.5 | -0.6529 | 0.05267 | -0.0271 | -12.3961
-6 | -0.6508 | 0.04482 | -0.0249 | -14.5203
-5.5 | -0.636 | 0.03788 | -0.0209 | -16.7899
-5 | -0.6143 | 0.03249 | -0.0153 | -18.9074
-4.5 | -0.585 | 0.028 | -0.0091 | -20.8929
-4 | -0.5439 | 0.0241 | -0.0037 | -22.5685
-3.5 | -0.5004 | 0.021 | 0.0011 | -23.8286
-3 | -0.4642 | 0.01867 | 0.0069 | -24.8634
-2.5 | -0.433 | 0.01657 | 0.0123 | -26.1316
-2 | -0.4381 | 0.01484 | 0.0294 | -29.5216
-1.5 | -0.3166 | 0.0186 | 0.0325 | -17.0215
-1 | -0.2242 | 0.01837 | 0.0248 | -12.2047
-0.5 | -0.1193 | 0.0183 | 0.0139 | -6.5191
0 | 0 | 0.01831 | 0 | 0
0.5 | 0.1194 | 0.0183 | -0.0139 | 6.5246
1 | 0.2244 | 0.01836 | -0.0248 | 12.2222
1.5 | 0.3166 | 0.0186 | -0.0325 | 17.0215
2 | 0.438 | 0.01484 | -0.0294 | 29.5148
2.5 | 0.433 | 0.0166 | -0.0123 | 26.0843
3 | 0.4641 | 0.01868 | -0.0068 | 24.8448
3.5 | 0.5003 | 0.021 | -0.0011 | 23.8238
4 | 0.5439 | 0.02411 | 0.0037 | 22.5591
4.5 | 0.5849 | 0.02797 | 0.0091 | 20.9117
5 | 0.6142 | 0.03249 | 0.0153 | 18.9043
5.5 | 0.636 | 0.0379 | 0.0209 | 16.781
6 | 0.6511 | 0.04483 | 0.0249 | 14.5238
6.5 | 0.6533 | 0.05269 | 0.027 | 12.3989
7.5 | 0.587 | 0.0809 | 0.0026 | 7.2559
8 | 0.5859 | 0.08875 | 0.0006 | 6.6017
8.5 | 0.6057 | 0.09694 | 0.0009 | 6.2482
9 | 0.5967 | 0.10485 | -0.0039 | 5.691
9.5 | 0.5993 | 0.11278 | -0.0073 | 5.3139
10 | 0.6117 | 0.12092 | -0.0094 | 5.0587
10.5 | 0.6178 | 0.12909 | -0.0132 | 4.7858
11 | 0.6258 | 0.13759 | -0.0174 | 4.5483
11.5 | 0.6602 | 0.14901 | -0.0164 | 4.4306
12 | 0.6499 | 0.15415 | -0.0252 | 4.216
12.5 | 0.6823 | 0.16613 | -0.0255 | 4.107
13 | 0.6793 | 0.17081 | -0.0337 | 3.9769
13.5 | 0.7202 | 0.18548 | -0.0327 | 3.8829
14 | 0.7143 | 0.1877 | -0.0423 | 3.8055
14.5 | 0.7356 | 0.19623 | -0.046 | 3.7487
15 | 0.7639 | 0.20901 | -0.0484 | 3.6548
15.5 | 0.7719 | 0.2127 | -0.0565 | 3.6291
16 | 0.7927 | 0.2209 | -0.0616 | 3.5885
16.5 | 0.8171 | 0.23067 | -0.065 | 3.5423
17 | 0.8471 | 0.24601 | -0.0674 | 3.4434
17.5 | 0.8576 | 0.24766 | -0.076 | 3.4628
18 | 0.8779 | 0.25487 | -0.0822 | 3.4445
18.5 | 0.9002 | 0.26329 | -0.0875 | 3.419
19 | 0.9236 | 0.27279 | -0.0917 | 3.3858
19.5 | 0.9545 | 0.29194 | -0.0939 | 3.2695
20 | 0.9694 | 0.29371 | -0.1017 | 3.3005

## 17. Re 250k Mach 0.00 (1)
BIGFOIL.COM POLAR EXPORT
NACA65-009
NACA65-009 |  |  |  | Cl Max: | 0.598 | at alpha= | 8.5 | deg
JavaFoil+Calcfoil stall+Eppler ext transition |  |  |  | L/D Max: | 29.175 | at alpha= | 3 | deg
Re: | 250000 |  |  | Cd Min: | 0.00849 | at alpha= | -2 | deg
Mach: | 0 |  |  | Cl=0 at alpha= | 0 | deg
|  |  |  | @ Cl=0.1, Cd= | 0.0087242
|  |  |  | @ Cl=0.4, Cd= | 0.036631
|  |  |  | @ Cl=0.6, Cd= | 0.14314
alpha (deg) | Cl | Cd | Cm | Cl/Cd
-14 | -0.418 | 0.15361 | 0.005 | -2.719
-13.5 | -0.441 | 0.14314 | 0.004 | -3.08
-13 | -0.464 | 0.13331 | 0.004 | -3.484
-12.5 | -0.488 | 0.12496 | 0.004 | -3.903
-12 | -0.51 | 0.11619 | 0.004 | -4.392
-11.5 | -0.532 | 0.1067 | 0.004 | -4.984
-11 | -0.551 | 0.09729 | 0.004 | -5.667
-10.5 | -0.568 | 0.09674 | 0.003 | -5.876
-10 | -0.582 | 0.08358 | 0.003 | -6.967
-9.5 | -0.592 | 0.07868 | 0.003 | -7.527
-9 | -0.598 | 0.07285 | 0.003 | -8.202
-8.5 | -0.598 | 0.06608 | 0.003 | -9.046
-8 | -0.592 | 0.06144 | 0.003 | -9.644
-7.5 | -0.581 | 0.05682 | 0.002 | -10.234
-7 | -0.565 | 0.05163 | 0.002 | -10.941
-6.5 | -0.542 | 0.04848 | 0.002 | -11.179
-6 | -0.513 | 0.04471 | 0.002 | -11.48
-5.5 | -0.481 | 0.04182 | 0.002 | -11.494
-5 | -0.445 | 0.03916 | 0.002 | -11.361
-4.5 | -0.406 | 0.03693 | 0.002 | -11.003
-4 | -0.366 | 0.03494 | 0.002 | -10.463
-3.5 | -0.323 | 0.03321 | 0.002 | -9.723
-3 | -0.346 | 0.01187 | 0.003 | -29.175
-2.5 | -0.29 | 0.01159 | 0.003 | -24.996
-2 | -0.232 | 0.00849 | 0.002 | -27.396
-1.5 | -0.175 | 0.00879 | 0.002 | -19.867
-1 | -0.117 | 0.00873 | 0.001 | -13.365
-0.5 | -0.058 | 0.00871 | 0.001 | -6.706
0 | 0 | 0.00868 | 0 | 0
0.5 | 0.058 | 0.00871 | -0.001 | 6.706
1 | 0.117 | 0.00873 | -0.001 | 13.365
1.5 | 0.175 | 0.00879 | -0.002 | 19.867
2 | 0.232 | 0.00849 | -0.002 | 27.396
2.5 | 0.29 | 0.01159 | -0.003 | 24.996
3 | 0.346 | 0.01187 | -0.003 | 29.175
3.5 | 0.323 | 0.03321 | -0.002 | 9.723
4 | 0.366 | 0.03494 | -0.002 | 10.463
4.5 | 0.406 | 0.03693 | -0.002 | 11.003
5 | 0.445 | 0.03916 | -0.002 | 11.361
5.5 | 0.481 | 0.04182 | -0.002 | 11.494
6 | 0.513 | 0.04471 | -0.002 | 11.48
6.5 | 0.542 | 0.04848 | -0.002 | 11.179
7 | 0.565 | 0.05163 | -0.002 | 10.941
7.5 | 0.581 | 0.05682 | -0.002 | 10.234
8 | 0.592 | 0.06144 | -0.003 | 9.644
8.5 | 0.598 | 0.06608 | -0.003 | 9.046
9 | 0.598 | 0.07285 | -0.003 | 8.202
9.5 | 0.592 | 0.07868 | -0.003 | 7.527
10 | 0.582 | 0.08358 | -0.003 | 6.967
10.5 | 0.568 | 0.09674 | -0.003 | 5.876
11 | 0.551 | 0.09729 | -0.004 | 5.667
11.5 | 0.532 | 0.1067 | -0.004 | 4.984
12 | 0.51 | 0.11619 | -0.004 | 4.392
12.5 | 0.488 | 0.12496 | -0.004 | 3.903
13 | 0.464 | 0.13331 | -0.004 | 3.484
13.5 | 0.441 | 0.14314 | -0.004 | 3.08

## 18. Re 250k Mach 0.00 (2)
BIGFOIL.COM POLAR EXPORT
NACA65-009
NACA65-009 |  |  |  | Cl Max: | 0.8666 | at alpha= | 20 | deg
XFOIL ncrit=9 |  |  |  | L/D Max: | 37.6617 | at alpha= | 3 | deg
Re: | 250000 |  |  | Cd Min: | 0.25812 | at alpha= | 20 | deg
Mach: | 0 |  |  | Cl=0 at alpha= | 0 | deg
|  |  |  | @ Cl=0.1, Cd= | 0.0092496
|  |  |  | @ Cl=0.4, Cd= | 0.013155
|  |  |  | @ Cl=0.6, Cd= | 0.024838
alpha (deg) | Cl | Cd | Cm | Cl/Cd
-20 | -0.8655 | 0.25751 | 0.082 | -3.361
-19.5 | -0.8462 | 0.249 | 0.0796 | -3.3984
-19 | -0.8295 | 0.24239 | 0.0757 | -3.4222
-18.5 | -0.8128 | 0.23566 | 0.0715 | -3.449
-18 | -0.7965 | 0.22877 | 0.0673 | -3.4817
-17.5 | -0.7801 | 0.2217 | 0.063 | -3.5187
-17 | -0.7649 | 0.21488 | 0.0577 | -3.5597
-16.5 | -0.7552 | 0.20921 | 0.0514 | -3.6098
-16 | -0.7429 | 0.20214 | 0.0462 | -3.6752
-15.5 | -0.7294 | 0.19424 | 0.0416 | -3.7551
-15 | -0.7084 | 0.18362 | 0.0417 | -3.858
-14.5 | -0.6943 | 0.17641 | 0.0382 | -3.9357
-14 | -0.6824 | 0.16854 | 0.0342 | -4.0489
-13.5 | -0.6727 | 0.16052 | 0.0296 | -4.1908
-13 | -0.6672 | 0.15232 | 0.0231 | -4.3803
-12.5 | -0.6602 | 0.14376 | 0.0176 | -4.5924
-12 | -0.6542 | 0.13455 | 0.0124 | -4.8621
-11.5 | -0.6594 | 0.12172 | 0.0074 | -5.4174
-11 | -0.6493 | 0.11443 | 0.0068 | -5.6742
-10.5 | -0.6455 | 0.10606 | 0.0033 | -6.0862
-10 | -0.6473 | 0.09651 | -0.0019 | -6.7071
-9.5 | -0.6582 | 0.08463 | -0.0106 | -7.7774
-9 | -0.6889 | 0.07259 | -0.0199 | -9.4903
-8.5 | -0.7128 | 0.0646 | -0.0205 | -11.0341
-8 | -0.7149 | 0.05857 | -0.019 | -12.2059
-7.5 | -0.7174 | 0.0481 | -0.017 | -14.9148
-7 | -0.6876 | 0.04241 | -0.0165 | -16.2132
-6.5 | -0.6621 | 0.03626 | -0.0138 | -18.2598
-5.5 | -0.5845 | 0.02199 | -0.0053 | -26.5803
-5 | -0.5486 | 0.01935 | -0.0015 | -28.3514
-4.5 | -0.5149 | 0.01691 | 0.0027 | -30.4494
-4 | -0.4603 | 0.01452 | 0.0021 | -31.7011
-3.5 | -0.3875 | 0.01283 | -0.0022 | -30.2027
-3 | -0.3318 | 0.00881 | -0.005 | -37.6617
-2.5 | -0.2671 | 0.00864 | -0.0061 | -30.9144
-2 | -0.2116 | 0.00917 | -0.004 | -23.0752
-1.5 | -0.1548 | 0.00928 | -0.0035 | -16.681
-1 | -0.101 | 0.00925 | -0.0027 | -10.9189
-0.5 | -0.0501 | 0.00923 | -0.0014 | -5.428
0 | 0 | 0.00922 | 0 | 0
0.5 | 0.0501 | 0.00923 | 0.0014 | 5.428
1 | 0.101 | 0.00925 | 0.0028 | 10.9189
1.5 | 0.1548 | 0.00928 | 0.0035 | 16.681
2 | 0.2117 | 0.00917 | 0.004 | 23.0862
2.5 | 0.2671 | 0.00864 | 0.0061 | 30.9144
3 | 0.3318 | 0.00881 | 0.005 | 37.6617
3.5 | 0.3873 | 0.01287 | 0.0023 | 30.0932
4 | 0.4603 | 0.01451 | -0.0021 | 31.7229
4.5 | 0.5151 | 0.01693 | -0.0027 | 30.4253
5 | 0.5487 | 0.01937 | 0.0015 | 28.3273
5.5 | 0.5844 | 0.02198 | 0.0053 | 26.5878
6.5 | 0.6623 | 0.03625 | 0.0138 | 18.2703
7 | 0.688 | 0.0424 | 0.0164 | 16.2264
7.5 | 0.7177 | 0.04813 | 0.0169 | 14.9117
8 | 0.7153 | 0.05884 | 0.0188 | 12.1567
8.5 | 0.7137 | 0.06467 | 0.0203 | 11.036
9 | 0.6901 | 0.07269 | 0.0197 | 9.4937
9.5 | 0.6597 | 0.08467 | 0.0104 | 7.7914
10 | 0.6487 | 0.09663 | 0.0016 | 6.7132
10.5 | 0.6468 | 0.1062 | -0.0036 | 6.0904
11 | 0.6498 | 0.11494 | -0.0077 | 5.6534
11.5 | 0.66 | 0.12215 | -0.0074 | 5.4032
12 | 0.6558 | 0.1347 | -0.0128 | 4.8686
12.5 | 0.6621 | 0.14393 | -0.0178 | 4.6002
13 | 0.6692 | 0.15254 | -0.0234 | 4.387
13.5 | 0.6741 | 0.16075 | -0.0301 | 4.1935
14 | 0.6842 | 0.16884 | -0.0347 | 4.0524
14.5 | 0.6962 | 0.17669 | -0.0387 | 3.9402
15 | 0.7105 | 0.18384 | -0.042 | 3.8648
15.5 | 0.7308 | 0.19463 | -0.0422 | 3.7548
16 | 0.7444 | 0.20252 | -0.0469 | 3.6757
16.5 | 0.7566 | 0.20955 | -0.0519 | 3.6106
17 | 0.7664 | 0.21532 | -0.0582 | 3.5594
17.5 | 0.7818 | 0.22222 | -0.0634 | 3.5181
18 | 0.7979 | 0.22934 | -0.0677 | 3.4791
18.5 | 0.8144 | 0.2363 | -0.0719 | 3.4465
19 | 0.8309 | 0.24306 | -0.076 | 3.4185
19.5 | 0.8478 | 0.2498 | -0.08 | 3.3939
20 | 0.8666 | 0.25812 | -0.0825 | 3.3574

## 19. Re 250k Mach 0.10 (1)
BIGFOIL.COM POLAR EXPORT
NACA65-009
NACA65-009 |  |  |  | Cl Max: | 0.591 | at alpha= | 8.5 | deg
JavaFoil+Calcfoil stall+Eppler ext transition |  |  |  | L/D Max: | 29.295 | at alpha= | 3 | deg
Re: | 250000 |  |  | Cd Min: | 0.00848 | at alpha= | -2 | deg
Mach: | 0.1 |  |  | Cl=0 at alpha= | 0 | deg
|  |  |  | @ Cl=0.1, Cd= | 0.0087641
|  |  |  | @ Cl=0.4, Cd= | 0.036596
|  |  |  | @ Cl=0.6, Cd= | 0.1498
alpha (deg) | Cl | Cd | Cm | Cl/Cd
-13.5 | -0.4 | 0.14978 | 0.005 | -2.672
-13 | -0.427 | 0.14004 | 0.004 | -3.046
-12.5 | -0.453 | 0.12545 | 0.004 | -3.611
-12 | -0.479 | 0.11764 | 0.004 | -4.073
-11.5 | -0.504 | 0.1106 | 0.004 | -4.558
-11 | -0.527 | 0.10001 | 0.004 | -5.274
-10.5 | -0.548 | 0.09863 | 0.003 | -5.559
-10 | -0.566 | 0.08578 | 0.003 | -6.596
-9.5 | -0.579 | 0.07998 | 0.003 | -7.243
-9 | -0.588 | 0.07408 | 0.003 | -7.935
-8.5 | -0.591 | 0.06795 | 0.003 | -8.696
-8 | -0.588 | 0.06206 | 0.003 | -9.476
-7.5 | -0.579 | 0.05691 | 0.003 | -10.175
-7 | -0.564 | 0.05257 | 0.002 | -10.73
-6.5 | -0.542 | 0.04851 | 0.002 | -11.177
-6 | -0.514 | 0.04518 | 0.002 | -11.379
-5.5 | -0.482 | 0.04192 | 0.002 | -11.498
-5 | -0.447 | 0.03937 | 0.002 | -11.342
-4.5 | -0.408 | 0.03698 | 0.002 | -11.035
-4 | -0.367 | 0.03501 | 0.002 | -10.488
-3.5 | -0.325 | 0.0332 | 0.002 | -9.776
-3 | -0.348 | 0.01187 | 0.003 | -29.295
-2.5 | -0.291 | 0.01159 | 0.003 | -25.116
-2 | -0.234 | 0.00848 | 0.002 | -27.542
-1.5 | -0.176 | 0.00884 | 0.002 | -19.868
-1 | -0.117 | 0.00877 | 0.001 | -13.371
-0.5 | -0.059 | 0.00875 | 0.001 | -6.71
0 | 0 | 0.00869 | 0 | 0
0.5 | 0.059 | 0.00875 | -0.001 | 6.71
1 | 0.117 | 0.00877 | -0.001 | 13.371
1.5 | 0.176 | 0.00884 | -0.002 | 19.868
2 | 0.234 | 0.00848 | -0.002 | 27.542
2.5 | 0.291 | 0.01159 | -0.003 | 25.116
3 | 0.348 | 0.01187 | -0.003 | 29.295
3.5 | 0.325 | 0.0332 | -0.002 | 9.776
4 | 0.367 | 0.03501 | -0.002 | 10.488
4.5 | 0.408 | 0.03698 | -0.002 | 11.035
5 | 0.447 | 0.03937 | -0.002 | 11.342
5.5 | 0.482 | 0.04192 | -0.002 | 11.498
6 | 0.514 | 0.04518 | -0.002 | 11.379
6.5 | 0.542 | 0.04851 | -0.002 | 11.177
7 | 0.564 | 0.05257 | -0.002 | 10.73
7.5 | 0.579 | 0.05691 | -0.003 | 10.175
8 | 0.588 | 0.06206 | -0.003 | 9.476
8.5 | 0.591 | 0.06795 | -0.003 | 8.696
9 | 0.588 | 0.07408 | -0.003 | 7.935
9.5 | 0.579 | 0.07998 | -0.003 | 7.243
10 | 0.566 | 0.08578 | -0.003 | 6.596
10.5 | 0.548 | 0.09863 | -0.003 | 5.559
11 | 0.527 | 0.10001 | -0.004 | 5.274
11.5 | 0.504 | 0.11659 | -0.004 | 4.323
12 | 0.479 | 0.11764 | -0.004 | 4.073
12.5 | 0.453 | 0.13065 | -0.004 | 3.467
13 | 0.427 | 0.14004 | -0.004 | 3.046
13.5 | 0.4 | 0.1498 | -0.005 | 2.671

## 20. Re 250k Mach 0.10 (2)
BIGFOIL.COM POLAR EXPORT
NACA65-009
NACA65-009 |  |  |  | Cl Max: | 0.8687 | at alpha= | 20 | deg
XFOIL ncrit=9 |  |  |  | L/D Max: | 37.2441 | at alpha= | 3 | deg
Re: | 250000 |  |  | Cd Min: | 0.25833 | at alpha= | 20 | deg
Mach: | 0.1 |  |  | Cl=0 at alpha= | 0 | deg
|  |  |  | @ Cl=0.1, Cd= | 0.0092697
|  |  |  | @ Cl=0.4, Cd= | 0.013271
|  |  |  | @ Cl=0.6, Cd= | 0.024684
alpha (deg) | Cl | Cd | Cm | Cl/Cd
-5.5 | -0.5876 | 0.02232 | -0.0056 | -26.3262
-5 | -0.5521 | 0.01964 | -0.0017 | -28.111
-4.5 | -0.5182 | 0.01709 | 0.0026 | -30.3218
-4 | -0.4609 | 0.01463 | 0.0016 | -31.5038
-3.5 | -0.3875 | 0.01294 | -0.0027 | -29.9459
-3 | -0.331 | 0.00889 | -0.0056 | -37.2328
-2.5 | -0.2671 | 0.00866 | -0.0065 | -30.843
-2 | -0.2116 | 0.00919 | -0.0043 | -23.025
-1.5 | -0.1551 | 0.00931 | -0.0036 | -16.6595
-1 | -0.1013 | 0.00927 | -0.0028 | -10.9277
-0.5 | -0.0506 | 0.00926 | -0.0014 | -5.4644
0 | 0 | 0.00925 | 0 | 0
0.5 | 0.0505 | 0.00926 | 0.0014 | 5.4536
1 | 0.1013 | 0.00927 | 0.0028 | 10.9277
1.5 | 0.1551 | 0.00931 | 0.0036 | 16.6595
2 | 0.2117 | 0.00919 | 0.0043 | 23.0359
2.5 | 0.2671 | 0.00866 | 0.0065 | 30.843
3 | 0.3311 | 0.00889 | 0.0056 | 37.2441
3.5 | 0.3873 | 0.01299 | 0.0028 | 29.8152
4 | 0.4609 | 0.01462 | -0.0016 | 31.5253
4.5 | 0.5184 | 0.01711 | -0.0026 | 30.2981
5 | 0.5522 | 0.01966 | 0.0017 | 28.0875
5.5 | 0.5875 | 0.02232 | 0.0057 | 26.3217
6.5 | 0.6638 | 0.03675 | 0.0143 | 18.0626
7 | 0.6883 | 0.04309 | 0.017 | 15.9735
7.5 | 0.7166 | 0.04865 | 0.0176 | 14.7297
8 | 0.7135 | 0.06029 | 0.019 | 11.8345
8.5 | 0.7083 | 0.0655 | 0.0205 | 10.8137
9 | 0.6819 | 0.07364 | 0.0194 | 9.2599
9.5 | 0.6547 | 0.08604 | 0.0092 | 7.6093
10 | 0.6453 | 0.09769 | 0.0009 | 6.6056
10.5 | 0.6437 | 0.10729 | -0.0044 | 5.9996
11 | 0.6466 | 0.11611 | -0.0086 | 5.5689
11.5 | 0.6581 | 0.123 | -0.0091 | 5.3504
12 | 0.6553 | 0.13537 | -0.013 | 4.8408
12.5 | 0.662 | 0.1446 | -0.018 | 4.5781
13 | 0.6696 | 0.15323 | -0.0234 | 4.3699
13.5 | 0.6746 | 0.16134 | -0.0303 | 4.1812
14 | 0.6846 | 0.1694 | -0.035 | 4.0413
14.5 | 0.6968 | 0.17728 | -0.0391 | 3.9305
15 | 0.7111 | 0.18452 | -0.0425 | 3.8538
15.5 | 0.7322 | 0.19531 | -0.0425 | 3.7489
16 | 0.7461 | 0.20324 | -0.0472 | 3.671
16.5 | 0.7588 | 0.21038 | -0.0523 | 3.6068
17 | 0.7686 | 0.21613 | -0.0585 | 3.5562
17.5 | 0.7839 | 0.2229 | -0.0639 | 3.5168
18 | 0.8003 | 0.23006 | -0.0682 | 3.4787
18.5 | 0.817 | 0.23707 | -0.0725 | 3.4462
19 | 0.8336 | 0.24388 | -0.0767 | 3.4181
19.5 | 0.8506 | 0.25066 | -0.0808 | 3.3934
20 | 0.8687 | 0.25833 | -0.0838 | 3.3628

## 21. Re 250k Mach 0.25 (1)
BIGFOIL.COM POLAR EXPORT
NACA65-009
NACA65-009 |  |  |  | Cl Max: | 0.556 | at alpha= | 7.5 | deg
JavaFoil+Calcfoil stall+Eppler ext transition |  |  |  | L/D Max: | 29.488 | at alpha= | 3 | deg
Re: | 250000 |  |  | Cd Min: | 0.00854 | at alpha= | -1.5 | deg
Mach: | 0.25 |  |  | Cl=0 at alpha= | 0 | deg
|  |  |  | @ Cl=0.1, Cd= | 0.13633
|  |  |  | @ Cl=0.4, Cd= | 0.13633
|  |  |  | @ Cl=0.6, Cd= | 0.13633
alpha (deg) | Cl | Cd | Cm | Cl/Cd
-12.5 | -0.07 | 0.1407 | 0.005 | -0.497
-12 | -0.158 | 0.12935 | 0.005 | -1.224
-11.5 | -0.24 | 0.13763 | 0.004 | -1.743
-11 | -0.306 | 0.12121 | 0.004 | -2.528
-10.5 | -0.366 | 0.11032 | 0.004 | -3.318
-10 | -0.419 | 0.0979 | 0.003 | -4.282
-9.5 | -0.465 | 0.09294 | 0.003 | -5.005
-9 | -0.503 | 0.08118 | 0.003 | -6.193
-8.5 | -0.531 | 0.07639 | 0.003 | -6.948
-8 | -0.549 | 0.06833 | 0.003 | -8.027
-7.5 | -0.556 | 0.06213 | 0.003 | -8.947
-7 | -0.553 | 0.05537 | 0.002 | -9.987
-6.5 | -0.54 | 0.05014 | 0.002 | -10.764
-6 | -0.517 | 0.04615 | 0.002 | -11.201
-5.5 | -0.488 | 0.04295 | 0.002 | -11.366
-5 | -0.455 | 0.03987 | 0.002 | -11.4
-4.5 | -0.417 | 0.03738 | 0.002 | -11.15
-4 | -0.376 | 0.03532 | 0.002 | -10.645
-3.5 | -0.333 | 0.03343 | 0.002 | -9.951
-3 | -0.357 | 0.01211 | 0.003 | -29.488
-2.5 | -0.299 | 0.01175 | 0.003 | -25.452
-2 | -0.24 | 0.00858 | 0.002 | -27.959
-1.5 | -0.18 | 0.00854 | 0.002 | -21.112
-1 | -0.12 | 0.0089 | 0.001 | -13.536
-0.5 | -0.06 | 0.00884 | 0.001 | -6.828
0 | 0 | 0.00882 | 0 | 0
0.5 | 0.06 | 0.00884 | -0.001 | 6.828
1 | 0.12 | 0.0089 | -0.001 | 13.536
1.5 | 0.18 | 0.00854 | -0.002 | 21.112
2 | 0.24 | 0.00858 | -0.002 | 27.959
2.5 | 0.299 | 0.01175 | -0.003 | 25.452
3 | 0.357 | 0.01211 | -0.003 | 29.488
3.5 | 0.333 | 0.03343 | -0.002 | 9.951
4 | 0.376 | 0.03532 | -0.002 | 10.645
4.5 | 0.417 | 0.03738 | -0.002 | 11.15
5 | 0.455 | 0.03987 | -0.002 | 11.4
5.5 | 0.488 | 0.04295 | -0.002 | 11.366
6 | 0.517 | 0.04661 | -0.002 | 11.09
6.5 | 0.54 | 0.05014 | -0.002 | 10.764
7 | 0.553 | 0.05455 | -0.002 | 10.139
7.5 | 0.556 | 0.06214 | -0.003 | 8.945
8 | 0.549 | 0.06834 | -0.003 | 8.026
8.5 | 0.531 | 0.0745 | -0.003 | 7.125
9 | 0.503 | 0.08542 | -0.003 | 5.885
9.5 | 0.465 | 0.09259 | -0.003 | 5.025
10 | 0.419 | 0.10085 | -0.004 | 4.157
10.5 | 0.366 | 0.10893 | -0.004 | 3.36
11 | 0.306 | 0.1272 | -0.004 | 2.409
11.5 | 0.24 | 0.14166 | -0.004 | 1.694
12 | 0.158 | 0.13085 | -0.005 | 1.21
12.5 | 0.07 | 0.13633 | -0.005 | 0.513

## 22. Re 250k Mach 0.25 (2)
BIGFOIL.COM POLAR EXPORT
NACA65-009
NACA65-009 |  |  |  | Cl Max: | 0.7061 | at alpha= | 8 | deg
XFOIL ncrit=9 |  |  |  | L/D Max: | 31.8874 | at alpha= | 3 | deg
Re: | 250000 |  |  | Cd Min: | 0.13644 | at alpha= | 12 | deg
Mach: | 0.25 |  |  | Cl=0 at alpha= | -99 | deg
|  |  |  | @ Cl=0.1, Cd= | 0.0094079
|  |  |  | @ Cl=0.4, Cd= | 0.013501
|  |  |  | @ Cl=0.6, Cd= | 0.024193
alpha (deg) | Cl | Cd | Cm | Cl/Cd
0 | 0 | 0.00938 | 0 | 0
0.5 | 0.0524 | 0.00939 | 0.0014 | 5.5804
1 | 0.1055 | 0.00941 | 0.0027 | 11.2115
1.5 | 0.1602 | 0.00945 | 0.0037 | 16.9524
2 | 0.2154 | 0.0093 | 0.0051 | 23.1613
2.5 | 0.2694 | 0.00876 | 0.0082 | 30.7534
3 | 0.3227 | 0.01012 | 0.0092 | 31.8874
3.5 | 0.3905 | 0.01325 | 0.005 | 29.4717
4 | 0.4654 | 0.01523 | 0.0009 | 30.5581
4.5 | 0.537 | 0.01822 | -0.0019 | 29.4731
5 | 0.5709 | 0.02122 | 0.0028 | 26.9039
5.5 | 0.6031 | 0.02451 | 0.0078 | 24.6063
6 | 0.6429 | 0.03432 | 0.014 | 18.7325
6.5 | 0.6697 | 0.03947 | 0.0171 | 16.9673
7 | 0.687 | 0.05022 | 0.0179 | 13.6798
7.5 | 0.7034 | 0.05268 | 0.0212 | 13.3523
8 | 0.7061 | 0.0647 | 0.0206 | 10.9134
8.5 | 0.6948 | 0.07143 | 0.0216 | 9.727
9 | 0.6684 | 0.07809 | 0.0212 | 8.5594
9.5 | 0.6443 | 0.088 | 0.0134 | 7.3216
10 | 0.6332 | 0.10163 | -0.0007 | 6.2304
10.5 | 0.6324 | 0.11161 | -0.007 | 5.6662
11 | 0.6359 | 0.12071 | -0.0116 | 5.268
11.5 | 0.6439 | 0.12881 | -0.0149 | 4.9988
12 | 0.6577 | 0.13644 | -0.016 | 4.8204

## 23. Re 250k Mach 0.50 (1)
BIGFOIL.COM POLAR EXPORT
NACA65-009
NACA65-009 |  |  |  | Cl Max: | 1.048 | at alpha= | 20 | deg
JavaFoil+Calcfoil stall+Eppler ext transition |  |  |  | L/D Max: | 27.5 | at alpha= | 2.5 | deg
Re: | 250000 |  |  | Cd Min: | 0.00855 | at alpha= | -0.5 | deg
Mach: | 0.5 |  |  | Cl=0 at alpha= | 0 | deg
|  |  |  | @ Cl=0.1, Cd= | 0.0085948
|  |  |  | @ Cl=0.4, Cd= | 0.11533
|  |  |  | @ Cl=0.6, Cd= | 0.15161
alpha (deg) | Cl | Cd | Cm | Cl/Cd
-20 | -1.048 | 0.26211 | 0.013 | -3.997
-19.5 | -1.023 | 0.26021 | 0.012 | -3.93
-19 | -0.996 | 0.25863 | 0.012 | -3.851
-18.5 | -0.971 | 0.25156 | 0.011 | -3.859
-18 | -0.946 | 0.24495 | 0.011 | -3.861
-17.5 | -0.919 | 0.23287 | 0.011 | -3.946
-17 | -0.894 | 0.22798 | 0.01 | -3.92
-16.5 | -0.867 | 0.22449 | 0.01 | -3.862
-16 | -0.842 | 0.21976 | 0.01 | -3.83
-15.5 | -0.816 | 0.21564 | 0.009 | -3.785
-15 | -0.789 | 0.19809 | 0.009 | -3.985
-14.5 | -0.764 | 0.19475 | 0.008 | -3.922
-14 | -0.737 | 0.18683 | 0.008 | -3.946
-13.5 | -0.712 | 0.18375 | 0.008 | -3.872
-13 | -0.686 | 0.17939 | 0.007 | -3.823
-12.5 | -0.659 | 0.16252 | 0.007 | -4.056
-12 | -0.633 | 0.16038 | 0.007 | -3.948
-11.5 | -0.607 | 0.1551 | 0.006 | -3.912
-11 | -0.581 | 0.14481 | 0.006 | -4.01
-10.5 | -0.555 | 0.14978 | 0.006 | -3.703
-10 | -0.528 | 0.13871 | 0.005 | -3.807
-9.5 | -0.502 | 0.12968 | 0.005 | -3.871
-9 | -0.476 | 0.13385 | 0.005 | -3.555
-8.5 | -0.449 | 0.12029 | 0.004 | -3.735
-8 | -0.423 | 0.11729 | 0.004 | -3.607
-7.5 | -0.397 | 0.11551 | 0.003 | -3.433
-7 | -0.37 | 0.11344 | 0.003 | -3.264
-6.5 | -0.344 | 0.0789 | 0.003 | -4.358
-6 | -0.317 | 0.05479 | 0.003 | -5.794
-5.5 | -0.344 | 0.05423 | 0.002 | -6.346
-5 | -0.454 | 0.04603 | 0.002 | -9.863
-4.5 | -0.442 | 0.04031 | 0.002 | -10.974
-4 | -0.41 | 0.03693 | 0.002 | -11.091
-3.5 | -0.367 | 0.03461 | 0.002 | -10.598
-3 | -0.319 | 0.03272 | 0.002 | -9.738
-2.5 | -0.333 | 0.01212 | 0.003 | -27.48
-2 | -0.268 | 0.01221 | 0.002 | -21.917
-1.5 | -0.201 | 0.00866 | 0.002 | -23.262
-1 | -0.135 | 0.0086 | 0.001 | -15.639
-0.5 | -0.067 | 0.00855 | 0.001 | -7.884
0 | 0 | 0.00857 | 0 | 0
0.5 | 0.067 | 0.00859 | -0.001 | 7.853
1 | 0.135 | 0.0086 | -0.001 | 15.639
1.5 | 0.201 | 0.00867 | -0.002 | 23.231
2 | 0.268 | 0.01221 | -0.002 | 21.917
2.5 | 0.333 | 0.01211 | -0.003 | 27.5
3 | 0.319 | 0.03269 | -0.002 | 9.75
3.5 | 0.367 | 0.03456 | -0.002 | 10.612
4 | 0.41 | 0.03681 | -0.002 | 11.127
4.5 | 0.442 | 0.04036 | -0.002 | 10.958
5 | 0.454 | 0.0454 | -0.002 | 10
5.5 | 0.344 | 0.0542 | -0.002 | 6.35
6 | 0.317 | 0.05535 | -0.003 | 5.735
6.5 | 0.344 | 0.07574 | -0.003 | 4.539
7 | 0.37 | 0.11347 | -0.003 | 3.263
7.5 | 0.397 | 0.11547 | -0.003 | 3.434
8 | 0.423 | 0.1143 | -0.004 | 3.702
8.5 | 0.449 | 0.12558 | -0.004 | 3.578
9 | 0.476 | 0.12723 | -0.005 | 3.74
9.5 | 0.502 | 0.13055 | -0.005 | 3.845
10 | 0.528 | 0.13959 | -0.005 | 3.783
10.5 | 0.555 | 0.1403 | -0.006 | 3.953
11 | 0.581 | 0.14416 | -0.006 | 4.028
11.5 | 0.607 | 0.15435 | -0.006 | 3.931
12 | 0.633 | 0.16289 | -0.007 | 3.887
12.5 | 0.659 | 0.17115 | -0.007 | 3.851
13 | 0.686 | 0.18012 | -0.007 | 3.807
13.5 | 0.712 | 0.18378 | -0.008 | 3.872
14 | 0.737 | 0.18755 | -0.008 | 3.931
14.5 | 0.764 | 0.19478 | -0.008 | 3.922
15 | 0.789 | 0.19876 | -0.009 | 3.972
15.5 | 0.816 | 0.20438 | -0.009 | 3.994
16 | 0.842 | 0.20912 | -0.01 | 4.025
16.5 | 0.867 | 0.22459 | -0.01 | 3.861
17 | 0.894 | 0.22511 | -0.01 | 3.971
17.5 | 0.919 | 0.22989 | -0.011 | 3.998
18 | 0.946 | 0.23212 | -0.011 | 4.075
18.5 | 0.971 | 0.23927 | -0.011 | 4.058
19 | 0.996 | 0.25599 | -0.012 | 3.891
19.5 | 1.023 | 0.25978 | -0.012 | 3.936
20 | 1.048 | 0.26494 | -0.013 | 3.954

## 24. Re 250k Mach 0.50 (2)
BIGFOIL.COM POLAR EXPORT
NACA65-009
NACA65-009 |  |  |  | Cl Max: | 0.9714 | at alpha= | 20 | deg
XFOIL ncrit=9 |  |  |  | L/D Max: | 31.5618 | at alpha= | 2.5 | deg
Re: | 250000 |  |  | Cd Min: | 0.28904 | at alpha= | 20 | deg
Mach: | 0.5 |  |  | Cl=0 at alpha= | 0 | deg
|  |  |  | @ Cl=0.1, Cd= | 0.010083
|  |  |  | @ Cl=0.4, Cd= | 0.014665
|  |  |  | @ Cl=0.6, Cd= | 0.025056
alpha (deg) | Cl | Cd | Cm | Cl/Cd
-20 | -0.9698 | 0.28816 | 0.107 | -3.3655
-19.5 | -0.9474 | 0.27955 | 0.1014 | -3.389
-19 | -0.9249 | 0.27102 | 0.0957 | -3.4127
-18.5 | -0.903 | 0.26359 | 0.089 | -3.4258
-18 | -0.8845 | 0.25723 | 0.0821 | -3.4386
-17.5 | -0.8661 | 0.25013 | 0.0755 | -3.4626
-17 | -0.84 | 0.23706 | 0.0723 | -3.5434
-16.5 | -0.8163 | 0.22741 | 0.0688 | -3.5896
-16 | -0.7946 | 0.21895 | 0.0642 | -3.6291
-15.5 | -0.7735 | 0.21055 | 0.0592 | -3.6737
-15 | -0.7547 | 0.20287 | 0.0528 | -3.7201
-14.5 | -0.7426 | 0.19645 | 0.0454 | -3.7801
-14 | -0.7265 | 0.188 | 0.0394 | -3.8644
-13.5 | -0.7014 | 0.17563 | 0.0376 | -3.9936
-13 | -0.6806 | 0.16688 | 0.0347 | -4.0784
-12.5 | -0.6635 | 0.15848 | 0.0306 | -4.1866
-12 | -0.6487 | 0.14989 | 0.0261 | -4.3278
-11.5 | -0.6422 | 0.14148 | 0.0183 | -4.5392
-11 | -0.6352 | 0.13251 | 0.0112 | -4.7936
-10.5 | -0.6198 | 0.12228 | 0.0109 | -5.0687
-10 | -0.6073 | 0.11423 | 0.008 | -5.3165
-9.5 | -0.6093 | 0.10452 | -0.0019 | -5.8295
-9 | -0.6124 | 0.09321 | -0.0092 | -6.5701
-8.5 | -0.6024 | 0.08514 | -0.0094 | -7.0754
-8 | -0.6026 | 0.07562 | -0.0152 | -7.9688
-7.5 | -0.6253 | 0.06439 | -0.0265 | -9.7111
-7 | -0.667 | 0.05695 | -0.028 | -11.712
-6 | -0.6492 | 0.03877 | -0.0242 | -16.7449
-5.5 | -0.6368 | 0.03212 | -0.0192 | -19.8257
-5 | -0.6294 | 0.02785 | -0.0105 | -22.5996
-4.5 | -0.5694 | 0.02219 | -0.0099 | -25.6602
-4 | -0.481 | 0.01792 | -0.0129 | -26.8415
-3.5 | -0.3981 | 0.01459 | -0.016 | -27.2858
-3 | -0.3233 | 0.01263 | -0.0181 | -25.5978
-2.5 | -0.2911 | 0.00922 | -0.0133 | -31.5727
-2 | -0.2349 | 0.00959 | -0.0087 | -24.4943
-1.5 | -0.1814 | 0.01013 | -0.0037 | -17.9072
-1 | -0.121 | 0.0101 | -0.0023 | -11.9802
-0.5 | -0.0605 | 0.01005 | -0.0011 | -6.0199
0 | 0 | 0.01004 | 0 | 0
0.5 | 0.0604 | 0.01005 | 0.0011 | 6.01
1 | 0.1209 | 0.0101 | 0.0023 | 11.9703
1.5 | 0.1814 | 0.01013 | 0.0037 | 17.9072
2 | 0.2349 | 0.00959 | 0.0087 | 24.4943
2.5 | 0.291 | 0.00922 | 0.0134 | 31.5618
3 | 0.3234 | 0.01263 | 0.0181 | 25.6057
3.5 | 0.3981 | 0.01459 | 0.016 | 27.2858
4 | 0.4811 | 0.01789 | 0.0129 | 26.8921
4.5 | 0.5694 | 0.02217 | 0.0099 | 25.6834
5 | 0.6292 | 0.02781 | 0.0106 | 22.625
6 | 0.6494 | 0.03879 | 0.0241 | 16.7414
6.5 | 0.661 | 0.04904 | 0.0268 | 13.4788
7.5 | 0.6218 | 0.06453 | 0.0255 | 9.6358
8 | 0.6033 | 0.07574 | 0.015 | 7.9654
8.5 | 0.6035 | 0.08517 | 0.0093 | 7.0858
9 | 0.6136 | 0.09323 | 0.0091 | 6.5816
9.5 | 0.6114 | 0.10451 | 0.0021 | 5.8502
10 | 0.6086 | 0.11436 | -0.0083 | 5.3218
10.5 | 0.6201 | 0.12256 | -0.0116 | 5.0596
11 | 0.6372 | 0.13267 | -0.0114 | 4.8029
11.5 | 0.643 | 0.14159 | -0.0189 | 4.5413
12 | 0.6503 | 0.15003 | -0.0265 | 4.3345
12.5 | 0.6652 | 0.15867 | -0.031 | 4.1923
13 | 0.6824 | 0.16712 | -0.0351 | 4.0833
13.5 | 0.7037 | 0.17599 | -0.0378 | 3.9985
14 | 0.7281 | 0.18829 | -0.0399 | 3.8669
14.5 | 0.7443 | 0.19674 | -0.0458 | 3.7832
15 | 0.7562 | 0.20313 | -0.0533 | 3.7227
15.5 | 0.7752 | 0.21092 | -0.0597 | 3.6753
16 | 0.7965 | 0.21937 | -0.0647 | 3.6309
16.5 | 0.818 | 0.22786 | -0.0692 | 3.5899
17 | 0.8417 | 0.23768 | -0.0726 | 3.5413
17.5 | 0.8676 | 0.25063 | -0.076 | 3.4617
18 | 0.8855 | 0.25759 | -0.0826 | 3.4376
18.5 | 0.9047 | 0.26418 | -0.0896 | 3.4246
19 | 0.9264 | 0.27173 | -0.0962 | 3.4093
19.5 | 0.9492 | 0.28043 | -0.1019 | 3.3848
20 | 0.9714 | 0.28904 | -0.1074 | 3.3608

## 25. Re 500k Mach 0.00 (1)
BIGFOIL.COM POLAR EXPORT
NACA65-009
NACA65-009 |  |  |  | Cl Max: | 0.598 | at alpha= | 8.5 | deg
JavaFoil+Calcfoil stall+Eppler ext transition |  |  |  | L/D Max: | 42.271 | at alpha= | 4 | deg
Re: | 500000 |  |  | Cd Min: | 0.00681 | at alpha= | 0 | deg
Mach: | 0 |  |  | Cl=0 at alpha= | 0 | deg
|  |  |  | @ Cl=0.1, Cd= | 0.0068985
|  |  |  | @ Cl=0.4, Cd= | 0.01045
|  |  |  | @ Cl=0.6, Cd= | 0.1178
alpha (deg) | Cl | Cd | Cm | Cl/Cd
-14 | -0.418 | 0.12601 | 0.005 | -3.316
-13.5 | -0.441 | 0.1178 | 0.005 | -3.745
-13 | -0.465 | 0.11275 | 0.005 | -4.122
-12.5 | -0.488 | 0.10469 | 0.005 | -4.661
-12 | -0.511 | 0.10116 | 0.004 | -5.047
-11.5 | -0.532 | 0.09736 | 0.004 | -5.465
-11 | -0.552 | 0.0875 | 0.004 | -6.304
-10.5 | -0.569 | 0.08185 | 0.004 | -6.947
-10 | -0.582 | 0.07669 | 0.003 | -7.595
-9.5 | -0.592 | 0.07107 | 0.003 | -8.335
-9 | -0.598 | 0.06555 | 0.003 | -9.117
-8.5 | -0.598 | 0.06048 | 0.003 | -9.884
-8 | -0.593 | 0.05593 | 0.003 | -10.595
-7.5 | -0.582 | 0.05265 | 0.003 | -11.046
-7 | -0.565 | 0.04843 | 0.003 | -11.666
-6.5 | -0.542 | 0.04536 | 0.002 | -11.952
-6 | -0.514 | 0.04238 | 0.002 | -12.119
-5.5 | -0.481 | 0.03965 | 0.002 | -12.131
-5 | -0.445 | 0.03723 | 0.002 | -11.96
-4.5 | -0.407 | 0.03506 | 0.002 | -11.606
-4 | -0.455 | 0.01077 | 0.004 | -42.271
-3.5 | -0.402 | 0.01046 | 0.004 | -38.413
-3 | -0.346 | 0.01019 | 0.003 | -33.988
-2.5 | -0.29 | 0.00991 | 0.003 | -29.232
-2 | -0.233 | 0.00694 | 0.002 | -33.512
-1.5 | -0.175 | 0.0069 | 0.002 | -25.327
-1 | -0.117 | 0.00691 | 0.001 | -16.876
-0.5 | -0.058 | 0.00687 | 0.001 | -8.505
0 | 0 | 0.00681 | 0 | 0
0.5 | 0.058 | 0.00687 | -0.001 | 8.505
1 | 0.117 | 0.00691 | -0.001 | 16.876
1.5 | 0.175 | 0.0069 | -0.002 | 25.327
2 | 0.233 | 0.00694 | -0.002 | 33.512
2.5 | 0.29 | 0.00991 | -0.003 | 29.232
3 | 0.346 | 0.01019 | -0.003 | 33.988
3.5 | 0.402 | 0.01046 | -0.004 | 38.413
4 | 0.455 | 0.01077 | -0.004 | 42.271
4.5 | 0.407 | 0.03506 | -0.002 | 11.606
5 | 0.445 | 0.03723 | -0.002 | 11.96
5.5 | 0.481 | 0.03965 | -0.002 | 12.131
6 | 0.514 | 0.04238 | -0.002 | 12.119
6.5 | 0.542 | 0.04536 | -0.002 | 11.952
7 | 0.565 | 0.04843 | -0.003 | 11.666
7.5 | 0.582 | 0.05265 | -0.003 | 11.046
8 | 0.593 | 0.05593 | -0.003 | 10.595
8.5 | 0.598 | 0.06048 | -0.003 | 9.884
9 | 0.598 | 0.06555 | -0.003 | 9.117
9.5 | 0.592 | 0.07107 | -0.003 | 8.335
10 | 0.582 | 0.07669 | -0.003 | 7.595
10.5 | 0.569 | 0.08185 | -0.004 | 6.947
11 | 0.552 | 0.0875 | -0.004 | 6.304
11.5 | 0.532 | 0.09736 | -0.004 | 5.465
12 | 0.511 | 0.10116 | -0.004 | 5.047
12.5 | 0.488 | 0.10469 | -0.005 | 4.661
13 | 0.465 | 0.11275 | -0.005 | 4.122
13.5 | 0.441 | 0.1178 | -0.005 | 3.745

## 26. Re 500k Mach 0.00 (2)
BIGFOIL.COM POLAR EXPORT
NACA65-009
NACA65-009 |  |  |  | Cl Max: | 0.8659 | at alpha= | 20 | deg
XFOIL ncrit=9 |  |  |  | L/D Max: | 190.31 | at alpha= | 4.5 | deg
Re: | 500000 |  |  | Cd Min: | 0.25734 | at alpha= | 20 | deg
Mach: | 0 |  |  | Cl=0 at alpha= | 0 | deg
|  |  |  | @ Cl=0.1, Cd= | 0.0061664
|  |  |  | @ Cl=0.4, Cd= | 0.0091296
|  |  |  | @ Cl=0.6, Cd= | 0.015686
alpha (deg) | Cl | Cd | Cm | Cl/Cd
-5 | -0.519 | 0.014 | -0.0062 | -37.0714
-4.5 | -0.4518 | 0.0123 | -0.0092 | -36.7317
-4 | -0.3928 | 0.01075 | -0.0104 | -36.5395
-3.5 | -0.3426 | 0.01002 | -0.0093 | -34.1916
-3 | -0.3006 | 0.00848 | -0.007 | -35.4481
-2.5 | -0.2644 | 0.00634 | -0.0041 | -41.7035
-2 | -0.2133 | 0.00618 | -0.0029 | -34.5146
-1.5 | -0.1633 | 0.00618 | -0.0011 | -26.4239
-1 | -0.1098 | 0.00617 | -0.0004 | -17.7958
-0.5 | -0.055 | 0.00615 | -0.0002 | -8.9431
0 | 0 | 0.00615 | 0 | 0
0.5 | 0.055 | 0.00615 | 0.0002 | 8.9431
1 | 0.1098 | 0.00617 | 0.0004 | 17.7958
1.5 | 0.1633 | 0.00618 | 0.0011 | 26.4239
2 | 0.2133 | 0.00618 | 0.0029 | 34.5146
2.5 | 0.2643 | 0.00635 | 0.0041 | 41.622
3 | 0.3006 | 0.00847 | 0.007 | 35.49
3.5 | 0.3426 | 0.01002 | 0.0093 | 34.1916
4 | 0.3929 | 0.01075 | 0.0104 | 36.5488
4.5 | 0.4301 | 0.00226 | 0.0115 | 190.3097
5 | 0.4867 | 0.00314 | 0.0108 | 155
5.5 | 0.5483 | 0.0057 | 0.0085 | 96.193
6 | 0.6272 | 0.02094 | 0.0057 | 29.9522
6.5 | 0.6668 | 0.02597 | 0.0085 | 25.6758
7 | 0.6989 | 0.03394 | 0.0128 | 20.5922
7.5 | 0.7291 | 0.03891 | 0.0141 | 18.7381
8 | 0.7191 | 0.05247 | 0.0169 | 13.705
8.5 | 0.7188 | 0.06017 | 0.0189 | 11.9462
9 | 0.7031 | 0.06743 | 0.0205 | 10.4271
9.5 | 0.673 | 0.07549 | 0.0186 | 8.9151
10 | 0.6507 | 0.0891 | 0.0078 | 7.303
10.5 | 0.6475 | 0.10171 | -0.0011 | 6.3661
11 | 0.6494 | 0.1121 | -0.0073 | 5.793
11.5 | 0.6512 | 0.1228 | -0.0137 | 5.3029
12 | 0.6552 | 0.13213 | -0.0184 | 4.9588
12.5 | 0.6617 | 0.14092 | -0.0226 | 4.6956
13 | 0.6706 | 0.1491 | -0.0265 | 4.4977
13.5 | 0.6829 | 0.15628 | -0.0294 | 4.3697
14 | 0.6906 | 0.16592 | -0.0322 | 4.1622
14.5 | 0.7018 | 0.17481 | -0.0368 | 4.0146
15 | 0.7127 | 0.18312 | -0.0419 | 3.892
15.5 | 0.7244 | 0.19144 | -0.0476 | 3.784
16 | 0.739 | 0.19919 | -0.0518 | 3.71
16.5 | 0.754 | 0.20659 | -0.0559 | 3.6497
17 | 0.7694 | 0.21368 | -0.06 | 3.6007
17.5 | 0.7854 | 0.22044 | -0.0637 | 3.5629
18 | 0.8032 | 0.22925 | -0.066 | 3.5036
18.5 | 0.8188 | 0.2366 | -0.0706 | 3.4607
19 | 0.8336 | 0.24361 | -0.0755 | 3.4219
19.5 | 0.8485 | 0.25024 | -0.0812 | 3.3907
20 | 0.8659 | 0.25734 | -0.0861 | 3.3648

## 27. Re 500k Mach 0.10 (1)
BIGFOIL.COM POLAR EXPORT
NACA65-009
NACA65-009 |  |  |  | Cl Max: | 0.591 | at alpha= | 8.5 | deg
JavaFoil+Calcfoil stall+Eppler ext transition |  |  |  | L/D Max: | 42.444 | at alpha= | 4 | deg
Re: | 500000 |  |  | Cd Min: | 0.00687 | at alpha= | 0 | deg
Mach: | 0.1 |  |  | Cl=0 at alpha= | 0 | deg
|  |  |  | @ Cl=0.1, Cd= | 0.0069071
|  |  |  | @ Cl=0.4, Cd= | 0.01045
|  |  |  | @ Cl=0.6, Cd= | 0.12133
alpha (deg) | Cl | Cd | Cm | Cl/Cd
-13.5 | -0.4 | 0.12067 | 0.005 | -3.318
-13 | -0.427 | 0.11297 | 0.005 | -3.777
-12.5 | -0.453 | 0.11241 | 0.004 | -4.031
-12 | -0.479 | 0.09851 | 0.004 | -4.866
-11.5 | -0.504 | 0.09655 | 0.004 | -5.223
-11 | -0.528 | 0.09172 | 0.004 | -5.753
-10.5 | -0.548 | 0.08499 | 0.004 | -6.453
-10 | -0.566 | 0.0782 | 0.003 | -7.238
-9.5 | -0.579 | 0.07179 | 0.003 | -8.071
-9 | -0.588 | 0.06605 | 0.003 | -8.901
-8.5 | -0.591 | 0.06095 | 0.003 | -9.696
-8 | -0.588 | 0.05733 | 0.003 | -10.26
-7.5 | -0.579 | 0.05255 | 0.003 | -11.023
-7 | -0.564 | 0.0487 | 0.003 | -11.585
-6.5 | -0.542 | 0.04563 | 0.002 | -11.884
-6 | -0.514 | 0.04238 | 0.002 | -12.136
-5.5 | -0.482 | 0.03981 | 0.002 | -12.115
-5 | -0.447 | 0.03736 | 0.002 | -11.962
-4.5 | -0.409 | 0.03507 | 0.002 | -11.659
-4 | -0.457 | 0.01077 | 0.004 | -42.444
-3.5 | -0.404 | 0.01047 | 0.004 | -38.557
-3 | -0.348 | 0.01019 | 0.003 | -34.133
-2.5 | -0.291 | 0.00991 | 0.003 | -29.381
-2 | -0.234 | 0.00694 | 0.002 | -33.691
-1.5 | -0.176 | 0.00693 | 0.002 | -25.334
-1 | -0.117 | 0.00691 | 0.001 | -16.967
-0.5 | -0.059 | 0.0069 | 0.001 | -8.512
0 | 0 | 0.00687 | 0 | 0
0.5 | 0.059 | 0.0069 | -0.001 | 8.512
1 | 0.117 | 0.00691 | -0.001 | 16.967
1.5 | 0.176 | 0.00693 | -0.002 | 25.334
2 | 0.234 | 0.00694 | -0.002 | 33.691
2.5 | 0.291 | 0.00991 | -0.003 | 29.381
3 | 0.348 | 0.01019 | -0.003 | 34.133
3.5 | 0.404 | 0.01047 | -0.004 | 38.557
4 | 0.457 | 0.01077 | -0.004 | 42.444
4.5 | 0.409 | 0.03507 | -0.002 | 11.659
5 | 0.447 | 0.03736 | -0.002 | 11.962
5.5 | 0.482 | 0.03981 | -0.002 | 12.115
6 | 0.514 | 0.04238 | -0.002 | 12.136
6.5 | 0.542 | 0.04563 | -0.002 | 11.884
7 | 0.564 | 0.0487 | -0.003 | 11.585
7.5 | 0.579 | 0.05255 | -0.003 | 11.023
8 | 0.588 | 0.05733 | -0.003 | 10.26
8.5 | 0.591 | 0.06095 | -0.003 | 9.696
9 | 0.588 | 0.06605 | -0.003 | 8.901
9.5 | 0.579 | 0.07179 | -0.003 | 8.071
10 | 0.566 | 0.0782 | -0.003 | 7.238
10.5 | 0.548 | 0.08499 | -0.004 | 6.453
11 | 0.528 | 0.09172 | -0.004 | 5.753
11.5 | 0.504 | 0.09652 | -0.004 | 5.224
12 | 0.479 | 0.09851 | -0.004 | 4.866
12.5 | 0.453 | 0.11226 | -0.004 | 4.037
13 | 0.427 | 0.11297 | -0.005 | 3.777
13.5 | 0.4 | 0.12133 | -0.005 | 3.3

## 28. Re 500k Mach 0.10 (2)
BIGFOIL.COM POLAR EXPORT
NACA65-009
NACA65-009 |  |  |  | Cl Max: | 0.7285 | at alpha= | 7.5 | deg
XFOIL ncrit=9 |  |  |  | L/D Max: | 41.8082 | at alpha= | 2.5 | deg
Re: | 500000 |  |  | Cd Min: | 0.14167 | at alpha= | 12.5 | deg
Mach: | 0.1 |  |  | Cl=0 at alpha= | -99 | deg
|  |  |  | @ Cl=0.1, Cd= | 0.0061862
|  |  |  | @ Cl=0.4, Cd= | 0.010971
|  |  |  | @ Cl=0.6, Cd= | 0.019288
alpha (deg) | Cl | Cd | Cm | Cl/Cd
0 | 0 | 0.00616 | 0 | 0
0.5 | 0.0553 | 0.00617 | 0.0002 | 8.9627
1 | 0.1104 | 0.00619 | 0.0004 | 17.8352
1.5 | 0.1643 | 0.00619 | 0.0011 | 26.5428
2 | 0.2146 | 0.00619 | 0.0029 | 34.6688
2.5 | 0.2659 | 0.00636 | 0.0042 | 41.8082
3 | 0.3011 | 0.00873 | 0.0071 | 34.4903
3.5 | 0.3447 | 0.01005 | 0.0093 | 34.2985
4 | 0.3944 | 0.01082 | 0.0106 | 36.451
4.5 | 0.4533 | 0.01241 | 0.0095 | 36.527
5 | 0.521 | 0.01405 | 0.0066 | 37.0819
5.5 | 0.5862 | 0.01826 | 0.004 | 32.103
6 | 0.6297 | 0.0215 | 0.0062 | 29.2884
6.5 | 0.6687 | 0.02659 | 0.0091 | 25.1486
7 | 0.6997 | 0.03469 | 0.0134 | 20.1701
7.5 | 0.7285 | 0.03982 | 0.0148 | 18.2948
8 | 0.7168 | 0.0532 | 0.0175 | 13.4737
9 | 0.6954 | 0.06805 | 0.021 | 10.219
9.5 | 0.6661 | 0.07652 | 0.018 | 8.7049
10 | 0.6469 | 0.09048 | 0.0067 | 7.1496
10.5 | 0.6443 | 0.10268 | -0.0015 | 6.2748
11 | 0.6465 | 0.11291 | -0.0073 | 5.7258
11.5 | 0.6497 | 0.12352 | -0.0141 | 5.2599
12 | 0.6541 | 0.13287 | -0.0188 | 4.9229
12.5 | 0.6609 | 0.14167 | -0.023 | 4.6651

## 29. Re 500k Mach 0.25 (1)
BIGFOIL.COM POLAR EXPORT
NACA65-009
NACA65-009 |  |  |  | Cl Max: | 0.556 | at alpha= | 7.5 | deg
JavaFoil+Calcfoil stall+Eppler ext transition |  |  |  | L/D Max: | 38.904 | at alpha= | 3.5 | deg
Re: | 500000 |  |  | Cd Min: | 0.00693 | at alpha= | 0 | deg
Mach: | 0.25 |  |  | Cl=0 at alpha= | 0 | deg
|  |  |  | @ Cl=0.1, Cd= | 0.11039
|  |  |  | @ Cl=0.4, Cd= | 0.11039
|  |  |  | @ Cl=0.6, Cd= | 0.11039
alpha (deg) | Cl | Cd | Cm | Cl/Cd
-12.5 | -0.07 | 0.11303 | 0.005 | -0.619
-12 | -0.158 | 0.10255 | 0.005 | -1.545
-11.5 | -0.24 | 0.10464 | 0.004 | -2.294
-11 | -0.307 | 0.09552 | 0.004 | -3.21
-10.5 | -0.366 | 0.08745 | 0.004 | -4.187
-10 | -0.419 | 0.08957 | 0.004 | -4.682
-9.5 | -0.465 | 0.08139 | 0.004 | -5.718
-9 | -0.503 | 0.07195 | 0.003 | -6.99
-8.5 | -0.531 | 0.06567 | 0.003 | -8.083
-8 | -0.549 | 0.06074 | 0.003 | -9.032
-7.5 | -0.556 | 0.05603 | 0.003 | -9.922
-7 | -0.553 | 0.05069 | 0.002 | -10.911
-6.5 | -0.54 | 0.04697 | 0.002 | -11.494
-6 | -0.517 | 0.04334 | 0.002 | -11.931
-5.5 | -0.488 | 0.04045 | 0.002 | -12.074
-5 | -0.455 | 0.03783 | 0.002 | -12.023
-4.5 | -0.417 | 0.03551 | 0.002 | -11.749
-4 | -0.377 | 0.03329 | 0.002 | -11.327
-3.5 | -0.414 | 0.01064 | 0.004 | -38.904
-3 | -0.357 | 0.01034 | 0.003 | -34.538
-2.5 | -0.299 | 0.01004 | 0.003 | -29.791
-2 | -0.24 | 0.00704 | 0.002 | -34.075
-1.5 | -0.18 | 0.00703 | 0.002 | -25.668
-1 | -0.12 | 0.00698 | 0.001 | -17.253
-0.5 | -0.06 | 0.00696 | 0.001 | -8.662
0 | 0 | 0.00693 | 0 | 0
0.5 | 0.06 | 0.00696 | -0.001 | 8.662
1 | 0.12 | 0.00698 | -0.001 | 17.253
1.5 | 0.18 | 0.00703 | -0.002 | 25.668
2 | 0.24 | 0.00704 | -0.002 | 34.075
2.5 | 0.299 | 0.01004 | -0.003 | 29.791
3 | 0.357 | 0.01034 | -0.003 | 34.538
3.5 | 0.414 | 0.01064 | -0.004 | 38.904
4 | 0.377 | 0.03329 | -0.002 | 11.327
4.5 | 0.417 | 0.03551 | -0.002 | 11.749
5 | 0.455 | 0.03783 | -0.002 | 12.023
5.5 | 0.488 | 0.04045 | -0.002 | 12.074
6 | 0.517 | 0.04348 | -0.002 | 11.894
6.5 | 0.54 | 0.04697 | -0.002 | 11.494
7 | 0.553 | 0.05061 | -0.003 | 10.931
7.5 | 0.556 | 0.05605 | -0.003 | 9.919
8 | 0.549 | 0.06073 | -0.003 | 9.033
8.5 | 0.531 | 0.06647 | -0.003 | 7.987
9 | 0.503 | 0.07174 | -0.003 | 7.009
9.5 | 0.465 | 0.08107 | -0.004 | 5.741
10 | 0.419 | 0.08605 | -0.004 | 4.874
10.5 | 0.366 | 0.09642 | -0.004 | 3.797
11 | 0.307 | 0.09843 | -0.004 | 3.115
11.5 | 0.24 | 0.10483 | -0.005 | 2.29
12 | 0.158 | 0.11196 | -0.005 | 1.416
12.5 | 0.07 | 0.11039 | -0.005 | 0.634

## 30. Re 500k Mach 0.25 (2)
BIGFOIL.COM POLAR EXPORT
NACA65-009
NACA65-009 |  |  |  | Cl Max: | 0.7199 | at alpha= | 7.5 | deg
XFOIL ncrit=9 |  |  |  | L/D Max: | 42.0552 | at alpha= | 2.5 | deg
Re: | 500000 |  |  | Cd Min: | 0.05394 | at alpha= | 8 | deg
Mach: | 0.25 |  |  | Cl=0 at alpha= | -99 | deg
|  |  |  | @ Cl=0.1, Cd= | 0.006295
|  |  |  | @ Cl=0.4, Cd= | 0.011282
|  |  |  | @ Cl=0.6, Cd= | 0.0198
alpha (deg) | Cl | Cd | Cm | Cl/Cd
0 | 0 | 0.00627 | 0 | 0
0.5 | 0.0572 | 0.00628 | 0.0001 | 9.1083
1 | 0.1143 | 0.0063 | 0.0003 | 18.1429
1.5 | 0.1698 | 0.00629 | 0.0011 | 26.9952
2 | 0.222 | 0.00628 | 0.0029 | 35.3503
2.5 | 0.2742 | 0.00652 | 0.0044 | 42.0552
3 | 0.3076 | 0.00949 | 0.0075 | 32.4131
3.5 | 0.3561 | 0.01029 | 0.0096 | 34.6064
4 | 0.403 | 0.01135 | 0.0119 | 35.5066
4.5 | 0.461 | 0.01296 | 0.0117 | 35.571
5 | 0.5301 | 0.01481 | 0.0091 | 35.7934
5.5 | 0.598 | 0.01954 | 0.0067 | 30.6039
6.5 | 0.6767 | 0.02979 | 0.0124 | 22.7157
7 | 0.7003 | 0.03895 | 0.017 | 17.9795
7.5 | 0.7199 | 0.04481 | 0.0189 | 16.0656
8 | 0.7148 | 0.05394 | 0.0205 | 13.2518

## 31. Re 500k Mach 0.50 (1)
BIGFOIL.COM POLAR EXPORT
NACA65-009
NACA65-009 |  |  |  | Cl Max: | 1.048 | at alpha= | 20 | deg
JavaFoil+Calcfoil stall+Eppler ext transition |  |  |  | L/D Max: | 35.623 | at alpha= | 3 | deg
Re: | 500000 |  |  | Cd Min: | 0.00703 | at alpha= | -1.5 | deg
Mach: | 0.5 |  |  | Cl=0 at alpha= | 0 | deg
|  |  |  | @ Cl=0.1, Cd= | 0.0073085
|  |  |  | @ Cl=0.4, Cd= | 0.076973
|  |  |  | @ Cl=0.6, Cd= | 0.12497
alpha (deg) | Cl | Cd | Cm | Cl/Cd
-20 | -1.048 | 0.22374 | 0.013 | -4.683
-19.5 | -1.023 | 0.22084 | 0.012 | -4.631
-19 | -0.996 | 0.21786 | 0.012 | -4.572
-18.5 | -0.971 | 0.21132 | 0.011 | -4.595
-18 | -0.946 | 0.20516 | 0.011 | -4.61
-17.5 | -0.919 | 0.19517 | 0.011 | -4.709
-17 | -0.894 | 0.19039 | 0.01 | -4.694
-16.5 | -0.867 | 0.18576 | 0.01 | -4.668
-16 | -0.842 | 0.18114 | 0.01 | -4.647
-15.5 | -0.816 | 0.17701 | 0.009 | -4.611
-15 | -0.79 | 0.16745 | 0.009 | -4.715
-14.5 | -0.764 | 0.16401 | 0.008 | -4.658
-14 | -0.737 | 0.15576 | 0.008 | -4.734
-13.5 | -0.712 | 0.15256 | 0.008 | -4.664
-13 | -0.686 | 0.14833 | 0.007 | -4.623
-12.5 | -0.659 | 0.13652 | 0.007 | -4.828
-12 | -0.633 | 0.12953 | 0.007 | -4.889
-11.5 | -0.607 | 0.12669 | 0.006 | -4.789
-11 | -0.581 | 0.12254 | 0.006 | -4.74
-10.5 | -0.555 | 0.1244 | 0.006 | -4.459
-10 | -0.528 | 0.11399 | 0.005 | -4.633
-9.5 | -0.502 | 0.1062 | 0.005 | -4.728
-9 | -0.476 | 0.10997 | 0.005 | -4.328
-8.5 | -0.449 | 0.07398 | 0.004 | -6.075
-8 | -0.423 | 0.06298 | 0.004 | -6.719
-7.5 | -0.397 | 0.07876 | 0.003 | -5.036
-7 | -0.37 | 0.05822 | 0.003 | -6.361
-6.5 | -0.344 | 0.06684 | 0.003 | -5.145
-6 | -0.318 | 0.05021 | 0.003 | -6.324
-5.5 | -0.344 | 0.04899 | 0.002 | -7.026
-5 | -0.454 | 0.04252 | 0.002 | -10.679
-4.5 | -0.443 | 0.03795 | 0.002 | -11.66
-4 | -0.41 | 0.03501 | 0.002 | -11.709
-3.5 | -0.367 | 0.03278 | 0.002 | -11.205
-3 | -0.396 | 0.01113 | 0.004 | -35.608
-2.5 | -0.333 | 0.01072 | 0.003 | -31.056
-2 | -0.268 | 0.01039 | 0.002 | -25.769
-1.5 | -0.201 | 0.00703 | 0.002 | -28.669
-1 | -0.135 | 0.00736 | 0.001 | -18.277
-0.5 | -0.067 | 0.00736 | 0.001 | -9.167
0 | 0 | 0.00729 | 0 | 0
0.5 | 0.067 | 0.00726 | -0.001 | 9.291
1 | 0.135 | 0.00736 | -0.001 | 18.277
1.5 | 0.201 | 0.00738 | -0.002 | 27.301
2 | 0.268 | 0.01039 | -0.002 | 25.769
2.5 | 0.333 | 0.01075 | -0.003 | 30.975
3 | 0.396 | 0.01113 | -0.004 | 35.623
3.5 | 0.367 | 0.03278 | -0.002 | 11.204
4 | 0.41 | 0.03496 | -0.002 | 11.728
4.5 | 0.442 | 0.03789 | -0.002 | 11.675
5 | 0.454 | 0.04251 | -0.002 | 10.682
5.5 | 0.344 | 0.04861 | -0.002 | 7.081
6 | 0.318 | 0.05084 | -0.003 | 6.245
6.5 | 0.344 | 0.06513 | -0.003 | 5.28
7 | 0.37 | 0.05822 | -0.003 | 6.361
7.5 | 0.397 | 0.07876 | -0.003 | 5.036
8 | 0.423 | 0.06327 | -0.004 | 6.688
8.5 | 0.449 | 0.0741 | -0.004 | 6.064
9 | 0.476 | 0.10397 | -0.005 | 4.578
9.5 | 0.502 | 0.10693 | -0.005 | 4.695
10 | 0.528 | 0.11477 | -0.005 | 4.602
10.5 | 0.555 | 0.11853 | -0.006 | 4.68
11 | 0.581 | 0.12193 | -0.006 | 4.763
11.5 | 0.607 | 0.12609 | -0.006 | 4.812
12 | 0.633 | 0.13441 | -0.007 | 4.712
12.5 | 0.659 | 0.14187 | -0.007 | 4.646
13 | 0.686 | 0.14893 | -0.007 | 4.605
13.5 | 0.712 | 0.15258 | -0.008 | 4.664
14 | 0.737 | 0.15635 | -0.008 | 4.716
14.5 | 0.764 | 0.16403 | -0.008 | 4.657
15 | 0.79 | 0.16799 | -0.009 | 4.7
15.5 | 0.816 | 0.17005 | -0.009 | 4.8
16 | 0.842 | 0.17459 | -0.01 | 4.821
16.5 | 0.867 | 0.18583 | -0.01 | 4.666
17 | 0.894 | 0.18856 | -0.01 | 4.74
17.5 | 0.919 | 0.19318 | -0.011 | 4.758
18 | 0.946 | 0.19671 | -0.011 | 4.808
18.5 | 0.971 | 0.20323 | -0.011 | 4.778
19 | 0.996 | 0.20995 | -0.012 | 4.744
19.5 | 1.023 | 0.22052 | -0.012 | 4.638
20 | 1.048 | 0.22561 | -0.013 | 4.643

## 32. Re 500k Mach 0.50 (2)
BIGFOIL.COM POLAR EXPORT
NACA65-009
NACA65-009 |  |  |  | Cl Max: | 0.9742 | at alpha= | 20 | deg
XFOIL ncrit=9 |  |  |  | L/D Max: | 37.8892 | at alpha= | 2 | deg
Re: | 500000 |  |  | Cd Min: | 0.29014 | at alpha= | 20 | deg
Mach: | 0.5 |  |  | Cl=0 at alpha= | 0 | deg
|  |  |  | @ Cl=0.1, Cd= | 0.006676
|  |  |  | @ Cl=0.4, Cd= | 0.011656
|  |  |  | @ Cl=0.6, Cd= | 0.023195
alpha (deg) | Cl | Cd | Cm | Cl/Cd
-6.5 | -0.6649 | 0.0433 | -0.0265 | -15.3557
-6 | -0.6582 | 0.03527 | -0.0233 | -18.6618
-5.5 | -0.634 | 0.02702 | -0.019 | -23.4641
-5 | -0.5698 | 0.01975 | -0.0207 | -28.8506
-4.5 | -0.5019 | 0.01611 | -0.0204 | -31.1546
-4 | -0.4476 | 0.01357 | -0.0166 | -32.9845
-3.5 | -0.4003 | 0.01166 | -0.0123 | -34.331
-3 | -0.3472 | 0.01055 | -0.0092 | -32.91
-2.5 | -0.2914 | 0.0094 | -0.007 | -31
-2 | -0.2531 | 0.00668 | -0.0034 | -37.8892
-1.5 | -0.1929 | 0.00662 | -0.0014 | -29.139
-1 | -0.1305 | 0.00669 | -0.0001 | -19.5067
-0.5 | -0.0653 | 0.00666 | 0 | -9.8048
0 | 0 | 0.00665 | 0 | 0
0.5 | 0.0653 | 0.00666 | 0 | 9.8048
1 | 0.1305 | 0.00669 | 0.0001 | 19.5067
1.5 | 0.1929 | 0.00662 | 0.0014 | 29.139
2 | 0.2531 | 0.00668 | 0.0034 | 37.8892
2.5 | 0.2912 | 0.00942 | 0.0071 | 30.913
3 | 0.3471 | 0.01055 | 0.0092 | 32.9005
3.5 | 0.4002 | 0.01166 | 0.0123 | 34.3225
4 | 0.4476 | 0.01358 | 0.0166 | 32.9602
4.5 | 0.5019 | 0.0161 | 0.0204 | 31.1739
5 | 0.5697 | 0.01977 | 0.0207 | 28.8164
5.5 | 0.6342 | 0.02706 | 0.019 | 23.4368
6 | 0.6584 | 0.03532 | 0.0233 | 18.641
6.5 | 0.6659 | 0.04309 | 0.0264 | 15.4537
7 | 0.6449 | 0.05238 | 0.0276 | 12.312
7.5 | 0.622 | 0.05927 | 0.0284 | 10.4943
8 | 0.6027 | 0.06847 | 0.0227 | 8.8024
8.5 | 0.5966 | 0.08031 | 0.0129 | 7.4287
9 | 0.6002 | 0.0914 | 0.005 | 6.5667
9.5 | 0.6072 | 0.10197 | -0.0036 | 5.9547
10 | 0.6135 | 0.11128 | -0.0087 | 5.5131
10.5 | 0.6226 | 0.12 | -0.0129 | 5.1883
11 | 0.6338 | 0.12877 | -0.0169 | 4.922
11.5 | 0.6428 | 0.1388 | -0.0195 | 4.6311
12 | 0.6564 | 0.14829 | -0.0244 | 4.4265
12.5 | 0.6718 | 0.15758 | -0.0292 | 4.2632
13 | 0.687 | 0.16664 | -0.0348 | 4.1227
13.5 | 0.7013 | 0.17516 | -0.0416 | 4.0038
14 | 0.7201 | 0.18393 | -0.0466 | 3.9151
14.5 | 0.7398 | 0.19219 | -0.051 | 3.8493
15 | 0.7621 | 0.20111 | -0.0539 | 3.7895
15.5 | 0.7823 | 0.21125 | -0.0585 | 3.7032
16 | 0.801 | 0.21985 | -0.0645 | 3.6434
16.5 | 0.8204 | 0.22822 | -0.0706 | 3.5948
17 | 0.8423 | 0.23692 | -0.0767 | 3.5552
17.5 | 0.8643 | 0.24575 | -0.082 | 3.517
18 | 0.8863 | 0.25444 | -0.0873 | 3.4833
18.5 | 0.9085 | 0.26304 | -0.0926 | 3.4538
19 | 0.9302 | 0.27146 | -0.0978 | 3.4267
20 | 0.9742 | 0.29014 | -0.1077 | 3.3577

## 33. Re 750k Mach 0.00 (1)
BIGFOIL.COM POLAR EXPORT
NACA65-009
NACA65-009 |  |  |  | Cl Max: | 0.598 | at alpha= | 8.5 | deg
JavaFoil+Calcfoil stall+Eppler ext transition |  |  |  | L/D Max: | 49.446 | at alpha= | 4.5 | deg
Re: | 750000 |  |  | Cd Min: | 0.00609 | at alpha= | 0 | deg
Mach: | 0 |  |  | Cl=0 at alpha= | 0 | deg
|  |  |  | @ Cl=0.1, Cd= | 0.00617
|  |  |  | @ Cl=0.4, Cd= | 0.00962
|  |  |  | @ Cl=0.6, Cd= | 0.11388
alpha (deg) | Cl | Cd | Cm | Cl/Cd
-14 | -0.418 | 0.12036 | 0.005 | -3.473
-13.5 | -0.441 | 0.11388 | 0.005 | -3.876
-13 | -0.465 | 0.10495 | 0.005 | -4.43
-12.5 | -0.488 | 0.09851 | 0.005 | -4.955
-12 | -0.511 | 0.09208 | 0.004 | -5.547
-11.5 | -0.532 | 0.08666 | 0.004 | -6.141
-11 | -0.552 | 0.08217 | 0.004 | -6.716
-10.5 | -0.569 | 0.07818 | 0.004 | -7.276
-10 | -0.583 | 0.07252 | 0.004 | -8.034
-9.5 | -0.592 | 0.06737 | 0.003 | -8.795
-9 | -0.598 | 0.0634 | 0.003 | -9.428
-8.5 | -0.598 | 0.0584 | 0.003 | -10.24
-8 | -0.593 | 0.05388 | 0.003 | -11
-7.5 | -0.582 | 0.05064 | 0.003 | -11.489
-7 | -0.565 | 0.04679 | 0.003 | -12.08
-6.5 | -0.542 | 0.04397 | 0.003 | -12.335
-6 | -0.514 | 0.04107 | 0.003 | -12.513
-5.5 | -0.481 | 0.03861 | 0.002 | -12.466
-5 | -0.446 | 0.03615 | 0.002 | -12.341
-4.5 | -0.506 | 0.01024 | 0.005 | -49.446
-4 | -0.455 | 0.00995 | 0.004 | -45.768
-3.5 | -0.402 | 0.00963 | 0.004 | -41.703
-3 | -0.346 | 0.00935 | 0.003 | -37.021
-2.5 | -0.29 | 0.00963 | 0.003 | -30.102
-2 | -0.233 | 0.00623 | 0.002 | -37.337
-1.5 | -0.175 | 0.00618 | 0.002 | -28.268
-1 | -0.117 | 0.00617 | 0.001 | -18.903
-0.5 | -0.058 | 0.00617 | 0.001 | -9.473
0 | 0 | 0.00609 | 0 | 0
0.5 | 0.058 | 0.00617 | -0.001 | 9.473
1 | 0.117 | 0.00617 | -0.001 | 18.903
1.5 | 0.175 | 0.00618 | -0.002 | 28.268
2 | 0.233 | 0.00623 | -0.002 | 37.337
2.5 | 0.29 | 0.00963 | -0.003 | 30.102
3 | 0.346 | 0.00935 | -0.003 | 37.021
3.5 | 0.402 | 0.00963 | -0.004 | 41.703
4 | 0.455 | 0.00995 | -0.004 | 45.768
4.5 | 0.506 | 0.01024 | -0.005 | 49.446
5 | 0.446 | 0.03615 | -0.002 | 12.341
5.5 | 0.481 | 0.03861 | -0.002 | 12.466
6 | 0.514 | 0.04107 | -0.003 | 12.513
6.5 | 0.542 | 0.04397 | -0.003 | 12.335
7 | 0.565 | 0.04679 | -0.003 | 12.08
7.5 | 0.582 | 0.05064 | -0.003 | 11.489
8 | 0.593 | 0.05388 | -0.003 | 11
8.5 | 0.598 | 0.0584 | -0.003 | 10.24
9 | 0.598 | 0.0634 | -0.003 | 9.428
9.5 | 0.592 | 0.06737 | -0.003 | 8.795
10 | 0.583 | 0.07252 | -0.004 | 8.034
10.5 | 0.569 | 0.07818 | -0.004 | 7.276
11 | 0.552 | 0.08217 | -0.004 | 6.716
11.5 | 0.532 | 0.08666 | -0.004 | 6.141
12 | 0.511 | 0.09208 | -0.004 | 5.547
12.5 | 0.488 | 0.09851 | -0.005 | 4.955
13 | 0.465 | 0.10495 | -0.005 | 4.43
13.5 | 0.441 | 0.11388 | -0.005 | 3.876

## 34. Re 750k Mach 0.00 (2)
BIGFOIL.COM POLAR EXPORT
NACA65-009
NACA65-009 |  |  |  | Cl Max: | 0.8664 | at alpha= | 20 | deg
XFOIL ncrit=9 |  |  |  | L/D Max: | 46.201 | at alpha= | 2.5 | deg
Re: | 750000 |  |  | Cd Min: | 0.25677 | at alpha= | 20 | deg
Mach: | 0 |  |  | Cl=0 at alpha= | 0 | deg
|  |  |  | @ Cl=0.1, Cd= | 0.0052036
|  |  |  | @ Cl=0.4, Cd= | 0.009574
|  |  |  | @ Cl=0.6, Cd= | 0.014288
alpha (deg) | Cl | Cd | Cm | Cl/Cd
-20 | -0.8651 | 0.256 | 0.0852 | -3.3793
-19.5 | -0.8492 | 0.24889 | 0.0804 | -3.4119
-19 | -0.8332 | 0.24095 | 0.0767 | -3.458
-18.5 | -0.8168 | 0.23468 | 0.0729 | -3.4805
-18 | -0.8006 | 0.22812 | 0.0687 | -3.5096
-17.5 | -0.7844 | 0.22107 | 0.0645 | -3.5482
-17 | -0.7687 | 0.2137 | 0.0602 | -3.5971
-16.5 | -0.7528 | 0.20588 | 0.0557 | -3.6565
-16 | -0.7394 | 0.1977 | 0.0504 | -3.74
-15.5 | -0.726 | 0.18963 | 0.0459 | -3.8285
-15 | -0.7133 | 0.18125 | 0.0414 | -3.9354
-14.5 | -0.7055 | 0.17093 | 0.0372 | -4.1274
-14 | -0.6896 | 0.16478 | 0.0346 | -4.185
-13.5 | -0.6788 | 0.15682 | 0.0307 | -4.3285
-13 | -0.6692 | 0.14853 | 0.0265 | -4.5055
-12.5 | -0.6617 | 0.13895 | 0.0211 | -4.7621
-12 | -0.6544 | 0.1295 | 0.0162 | -5.0533
-11.5 | -0.6501 | 0.11961 | 0.0113 | -5.4352
-11 | -0.6489 | 0.10915 | 0.006 | -5.945
-10.5 | -0.651 | 0.09792 | -0.0001 | -6.6483
-10 | -0.6591 | 0.0829 | -0.0109 | -7.9505
-9.5 | -0.6847 | 0.07033 | -0.02 | -9.7355
-9 | -0.7185 | 0.06236 | -0.0204 | -11.5218
-8.5 | -0.7342 | 0.0544 | -0.0182 | -13.4963
-8 | -0.7349 | 0.04593 | -0.0157 | -16.0004
-7.5 | -0.7412 | 0.03285 | -0.012 | -22.5632
-7 | -0.717 | 0.02345 | -0.008 | -30.5757
-6.5 | -0.6753 | 0.01918 | -0.0058 | -35.2086
-6 | -0.6291 | 0.01527 | -0.0046 | -41.1984
-5.5 | -0.564 | 0.01319 | -0.0074 | -42.7597
-5 | -0.5033 | 0.01196 | -0.0089 | -42.0819
-4 | -0.412 | 0.00971 | -0.0051 | -42.4305
-3.5 | -0.3627 | 0.00911 | -0.0038 | -39.8134
-3 | -0.3117 | 0.00848 | -0.0029 | -36.7571
-2.5 | -0.2713 | 0.00586 | -0.0016 | -46.2969
-2 | -0.2196 | 0.00538 | -0.0009 | -40.8178
-1.5 | -0.166 | 0.00523 | -0.0004 | -31.74
-1 | -0.1118 | 0.00521 | 0.0001 | -21.4587
-0.5 | -0.0561 | 0.00518 | 0.0001 | -10.8301
0 | 0 | 0.00518 | 0 | 0
0.5 | 0.0561 | 0.00518 | -0.0001 | 10.8301
1 | 0.1118 | 0.00521 | -0.0001 | 21.4587
1.5 | 0.166 | 0.00523 | 0.0004 | 31.74
2 | 0.2196 | 0.00538 | 0.0009 | 40.8178
2.5 | 0.2712 | 0.00587 | 0.0016 | 46.201
3 | 0.3117 | 0.00848 | 0.0029 | 36.7571
3.5 | 0.3627 | 0.00912 | 0.0038 | 39.7697
4 | 0.412 | 0.00972 | 0.0051 | 42.3868
4.5 | 0.4587 | 0.01051 | 0.0069 | 43.6441
5 | 0.5037 | 0.01189 | 0.0089 | 42.3633
5.5 | 0.5641 | 0.01321 | 0.0074 | 42.7025
6 | 0.6294 | 0.01517 | 0.0045 | 41.4898
6.5 | 0.6758 | 0.01892 | 0.0057 | 35.7188
7 | 0.7173 | 0.0234 | 0.0079 | 30.6538
7.5 | 0.7411 | 0.03297 | 0.012 | 22.478
8.5 | 0.735 | 0.05445 | 0.018 | 13.4986
9 | 0.7201 | 0.06236 | 0.0201 | 11.5475
9.5 | 0.6874 | 0.07014 | 0.0199 | 9.8004
10 | 0.6599 | 0.08332 | 0.0103 | 7.9201
10.5 | 0.6523 | 0.09808 | -0.0002 | 6.6507
11 | 0.6508 | 0.1091 | -0.0062 | 5.9652
11.5 | 0.6514 | 0.11982 | -0.0116 | 5.4365
12 | 0.6555 | 0.12971 | -0.0165 | 5.0536
12.5 | 0.6635 | 0.13951 | -0.0223 | 4.7559
13 | 0.6709 | 0.14867 | -0.0269 | 4.5127
13.5 | 0.6802 | 0.15706 | -0.031 | 4.3308
14 | 0.6914 | 0.16491 | -0.0349 | 4.1926
14.5 | 0.707 | 0.17109 | -0.0374 | 4.1323
15 | 0.7145 | 0.18156 | -0.0418 | 3.9353
15.5 | 0.727 | 0.19007 | -0.0463 | 3.8249
16 | 0.74 | 0.19823 | -0.0511 | 3.733
16.5 | 0.7541 | 0.20626 | -0.0561 | 3.6561
17 | 0.77 | 0.21412 | -0.0606 | 3.5961
17.5 | 0.7858 | 0.22154 | -0.0648 | 3.547
18 | 0.8018 | 0.22866 | -0.069 | 3.5065
18.5 | 0.8182 | 0.2354 | -0.0732 | 3.4758
19 | 0.8345 | 0.24165 | -0.0771 | 3.4533
19.5 | 0.8506 | 0.24965 | -0.0808 | 3.4072
20 | 0.8664 | 0.25677 | -0.0855 | 3.3742

## 35. Re 750k Mach 0.10 (1)
BIGFOIL.COM POLAR EXPORT
NACA65-009
NACA65-009 |  |  |  | Cl Max: | 0.591 | at alpha= | 8.5 | deg
JavaFoil+Calcfoil stall+Eppler ext transition |  |  |  | L/D Max: | 49.237 | at alpha= | 4.5 | deg
Re: | 750000 |  |  | Cd Min: | 0.00615 | at alpha= | 0 | deg
Mach: | 0.1 |  |  | Cl=0 at alpha= | 0 | deg
|  |  |  | @ Cl=0.1, Cd= | 0.0061912
|  |  |  | @ Cl=0.4, Cd= | 0.0096714
|  |  |  | @ Cl=0.6, Cd= | 0.11501
alpha (deg) | Cl | Cd | Cm | Cl/Cd
-13.5 | -0.401 | 0.11171 | 0.005 | -3.586
-13 | -0.427 | 0.10837 | 0.005 | -3.939
-12.5 | -0.453 | 0.09902 | 0.005 | -4.578
-12 | -0.48 | 0.09426 | 0.005 | -5.087
-11.5 | -0.505 | 0.08809 | 0.004 | -5.727
-11 | -0.528 | 0.08186 | 0.004 | -6.449
-10.5 | -0.549 | 0.0795 | 0.004 | -6.901
-10 | -0.566 | 0.07321 | 0.004 | -7.734
-9.5 | -0.58 | 0.06777 | 0.003 | -8.552
-9 | -0.588 | 0.0636 | 0.003 | -9.246
-8.5 | -0.591 | 0.05895 | 0.003 | -10.028
-8 | -0.588 | 0.05529 | 0.003 | -10.641
-7.5 | -0.579 | 0.05099 | 0.003 | -11.362
-7 | -0.564 | 0.04706 | 0.003 | -11.993
-6.5 | -0.543 | 0.04417 | 0.003 | -12.284
-6 | -0.515 | 0.04122 | 0.002 | -12.487
-5.5 | -0.483 | 0.03872 | 0.002 | -12.465
-5 | -0.447 | 0.03629 | 0.002 | -12.33
-4.5 | -0.508 | 0.01033 | 0.005 | -49.237
-4 | -0.457 | 0.01 | 0.004 | -45.704
-3.5 | -0.404 | 0.00969 | 0.004 | -41.654
-3 | -0.348 | 0.00943 | 0.003 | -36.901
-2.5 | -0.291 | 0.00963 | 0.003 | -30.248
-2 | -0.234 | 0.00623 | 0.002 | -37.536
-1.5 | -0.176 | 0.00618 | 0.002 | -28.421
-1 | -0.117 | 0.0062 | 0.001 | -18.911
-0.5 | -0.059 | 0.00617 | 0.001 | -9.521
0 | 0 | 0.00615 | 0 | 0
0.5 | 0.059 | 0.00617 | -0.001 | 9.521
1 | 0.117 | 0.0062 | -0.001 | 18.911
1.5 | 0.176 | 0.00618 | -0.002 | 28.421
2 | 0.234 | 0.00623 | -0.002 | 37.536
2.5 | 0.291 | 0.00963 | -0.003 | 30.248
3 | 0.348 | 0.00943 | -0.003 | 36.901
3.5 | 0.404 | 0.00969 | -0.004 | 41.654
4 | 0.457 | 0.01 | -0.004 | 45.704
4.5 | 0.508 | 0.01033 | -0.005 | 49.237
5 | 0.447 | 0.03629 | -0.002 | 12.33
5.5 | 0.483 | 0.03872 | -0.002 | 12.465
6 | 0.515 | 0.04122 | -0.002 | 12.487
6.5 | 0.543 | 0.04417 | -0.003 | 12.284
7 | 0.564 | 0.04706 | -0.003 | 11.993
7.5 | 0.579 | 0.05099 | -0.003 | 11.362
8 | 0.588 | 0.05529 | -0.003 | 10.641
8.5 | 0.591 | 0.05895 | -0.003 | 10.028
9 | 0.588 | 0.0636 | -0.003 | 9.246
9.5 | 0.58 | 0.06777 | -0.003 | 8.552
10 | 0.566 | 0.07321 | -0.004 | 7.734
10.5 | 0.549 | 0.0795 | -0.004 | 6.901
11 | 0.528 | 0.08186 | -0.004 | 6.449
11.5 | 0.504 | 0.08812 | -0.004 | 5.724
12 | 0.48 | 0.09426 | -0.005 | 5.087
12.5 | 0.453 | 0.10247 | -0.005 | 4.424
13 | 0.427 | 0.10837 | -0.005 | 3.939
13.5 | 0.401 | 0.11501 | -0.005 | 3.483

## 36. Re 750k Mach 0.10 (2)
BIGFOIL.COM POLAR EXPORT
NACA65-009
NACA65-009 |  |  |  | Cl Max: | 0.7379 | at alpha= | 7.5 | deg
XFOIL ncrit=9 |  |  |  | L/D Max: | 45.8586 | at alpha= | 2.5 | deg
Re: | 750000 |  |  | Cd Min: | 0.03473 | at alpha= | 7.5 | deg
Mach: | 0.1 |  |  | Cl=0 at alpha= | -99 | deg
|  |  |  | @ Cl=0.1, Cd= | 0.0052155
|  |  |  | @ Cl=0.4, Cd= | 0.0096019
|  |  |  | @ Cl=0.6, Cd= | 0.014591
alpha (deg) | Cl | Cd | Cm | Cl/Cd
0 | 0 | 0.0052 | 0 | 0
0.5 | 0.0564 | 0.0052 | -0.0001 | 10.8462
1 | 0.1126 | 0.00522 | -0.0001 | 21.5709
1.5 | 0.167 | 0.00524 | 0.0004 | 31.8702
2 | 0.2208 | 0.0054 | 0.0009 | 40.8889
2.5 | 0.2724 | 0.00594 | 0.0017 | 45.8586
3 | 0.3133 | 0.00853 | 0.003 | 36.7292
3.5 | 0.3647 | 0.00919 | 0.0039 | 39.6844
4 | 0.4144 | 0.00977 | 0.0052 | 42.4156
4.5 | 0.4609 | 0.01063 | 0.0071 | 43.3584
5 | 0.5062 | 0.01199 | 0.0091 | 42.2185
5.5 | 0.5663 | 0.01338 | 0.0079 | 42.3244
6 | 0.6314 | 0.01572 | 0.0051 | 40.1654
6.5 | 0.6787 | 0.01941 | 0.0063 | 34.9665
7 | 0.7183 | 0.02465 | 0.0089 | 29.14
7.5 | 0.7379 | 0.03473 | 0.013 | 21.2468

## 37. Re 750k Mach 0.25 (1)
BIGFOIL.COM POLAR EXPORT
NACA65-009
NACA65-009 |  |  |  | Cl Max: | 0.556 | at alpha= | 7.5 | deg
JavaFoil+Calcfoil stall+Eppler ext transition |  |  |  | L/D Max: | 49.746 | at alpha= | 4.5 | deg
Re: | 750000 |  |  | Cd Min: | 0.0062 | at alpha= | 0 | deg
Mach: | 0.25 |  |  | Cl=0 at alpha= | 0 | deg
|  |  |  | @ Cl=0.1, Cd= | 0.10338
|  |  |  | @ Cl=0.4, Cd= | 0.10338
|  |  |  | @ Cl=0.6, Cd= | 0.10338
alpha (deg) | Cl | Cd | Cm | Cl/Cd
-12.5 | -0.07 | 0.10259 | 0.005 | -0.682
-12 | -0.159 | 0.098 | 0.005 | -1.618
-11.5 | -0.24 | 0.09194 | 0.005 | -2.612
-11 | -0.307 | 0.08549 | 0.004 | -3.588
-10.5 | -0.366 | 0.08252 | 0.004 | -4.439
-10 | -0.419 | 0.07662 | 0.004 | -5.475
-9.5 | -0.466 | 0.07138 | 0.004 | -6.522
-9 | -0.503 | 0.06591 | 0.003 | -7.632
-8.5 | -0.531 | 0.06226 | 0.003 | -8.528
-8 | -0.549 | 0.0575 | 0.003 | -9.542
-7.5 | -0.556 | 0.05319 | 0.003 | -10.455
-7 | -0.553 | 0.04914 | 0.003 | -11.258
-6.5 | -0.54 | 0.04538 | 0.003 | -11.9
-6 | -0.517 | 0.04193 | 0.002 | -12.339
-5.5 | -0.489 | 0.03928 | 0.002 | -12.44
-5 | -0.455 | 0.03675 | 0.002 | -12.389
-4.5 | -0.519 | 0.01044 | 0.005 | -49.746
-4 | -0.468 | 0.01018 | 0.004 | -45.974
-3.5 | -0.414 | 0.00984 | 0.004 | -42.039
-3 | -0.357 | 0.00956 | 0.003 | -37.356
-2.5 | -0.299 | 0.00928 | 0.003 | -32.23
-2 | -0.24 | 0.00632 | 0.002 | -37.988
-1.5 | -0.18 | 0.00627 | 0.002 | -28.78
-1 | -0.12 | 0.00625 | 0.001 | -19.263
-0.5 | -0.06 | 0.00626 | 0.001 | -9.641
0 | 0 | 0.0062 | 0 | 0
0.5 | 0.06 | 0.00626 | -0.001 | 9.641
1 | 0.12 | 0.00625 | -0.001 | 19.263
1.5 | 0.18 | 0.00627 | -0.002 | 28.78
2 | 0.24 | 0.00632 | -0.002 | 37.988
2.5 | 0.299 | 0.00928 | -0.003 | 32.23
3 | 0.357 | 0.00956 | -0.003 | 37.356
3.5 | 0.414 | 0.00984 | -0.004 | 42.039
4 | 0.468 | 0.01018 | -0.004 | 45.974
4.5 | 0.519 | 0.01044 | -0.005 | 49.746
5 | 0.455 | 0.03675 | -0.002 | 12.389
5.5 | 0.489 | 0.03928 | -0.002 | 12.44
6 | 0.517 | 0.04212 | -0.002 | 12.283
6.5 | 0.54 | 0.04538 | -0.003 | 11.9
7 | 0.553 | 0.04881 | -0.003 | 11.337
7.5 | 0.556 | 0.0532 | -0.003 | 10.451
8 | 0.549 | 0.05749 | -0.003 | 9.543
8.5 | 0.531 | 0.06267 | -0.003 | 8.473
9 | 0.503 | 0.06622 | -0.003 | 7.597
9.5 | 0.466 | 0.07118 | -0.004 | 6.54
10 | 0.42 | 0.07697 | -0.004 | 5.451
10.5 | 0.366 | 0.08324 | -0.004 | 4.4
11 | 0.307 | 0.09099 | -0.004 | 3.371
11.5 | 0.24 | 0.09107 | -0.005 | 2.637
12 | 0.159 | 0.09828 | -0.005 | 1.613
12.5 | 0.07 | 0.10338 | -0.005 | 0.677

## 38. Re 750k Mach 0.25 (2)
BIGFOIL.COM POLAR EXPORT
NACA65-009
NACA65-009 |  |  |  | Cl Max: | 0.8875 | at alpha= | 20 | deg
XFOIL ncrit=9 |  |  |  | L/D Max: | 42.3168 | at alpha= | 4 | deg
Re: | 750000 |  |  | Cd Min: | 0.26289 | at alpha= | 20 | deg
Mach: | 0.25 |  |  | Cl=0 at alpha= | 0 | deg
|  |  |  | @ Cl=0.1, Cd= | 0.0052772
|  |  |  | @ Cl=0.4, Cd= | 0.0097915
|  |  |  | @ Cl=0.6, Cd= | 0.016016
alpha (deg) | Cl | Cd | Cm | Cl/Cd
-20 | -0.8862 | 0.26209 | 0.0899 | -3.3813
-19.5 | -0.8692 | 0.25474 | 0.0848 | -3.4121
-19 | -0.8516 | 0.24688 | 0.0814 | -3.4494
-18.5 | -0.8341 | 0.24017 | 0.0771 | -3.473
-18 | -0.8167 | 0.23322 | 0.0727 | -3.5018
-17.5 | -0.7991 | 0.22582 | 0.0682 | -3.5387
-17 | -0.7818 | 0.21805 | 0.0637 | -3.5854
-16.5 | -0.765 | 0.21007 | 0.0586 | -3.6416
-16 | -0.7504 | 0.20198 | 0.0533 | -3.7152
-15.5 | -0.7353 | 0.19383 | 0.0487 | -3.7935
-15 | -0.7209 | 0.18539 | 0.0442 | -3.8886
-14.5 | -0.7076 | 0.1763 | 0.041 | -4.0136
-14 | -0.6923 | 0.16933 | 0.0375 | -4.0885
-13.5 | -0.6797 | 0.16118 | 0.0333 | -4.217
-13 | -0.6683 | 0.15251 | 0.0288 | -4.382
-12.5 | -0.6584 | 0.14323 | 0.0229 | -4.5968
-12 | -0.6499 | 0.13392 | 0.0184 | -4.8529
-11.5 | -0.6435 | 0.12422 | 0.0137 | -5.1803
-11 | -0.6392 | 0.11425 | 0.0088 | -5.5947
-10 | -0.6551 | 0.08954 | -0.0043 | -7.3163
-9.5 | -0.6584 | 0.07571 | -0.0152 | -8.6963
-9 | -0.692 | 0.06353 | -0.0231 | -10.8925
-7 | -0.7169 | 0.03137 | -0.0139 | -22.853
-6.5 | -0.6885 | 0.02376 | -0.0102 | -28.9773
-6 | -0.6425 | 0.01906 | -0.0085 | -33.7093
-5.5 | -0.579 | 0.01446 | -0.0103 | -40.0415
-5 | -0.5191 | 0.01273 | -0.0108 | -40.7777
-4.5 | -0.4708 | 0.0117 | -0.0085 | -40.2393
-4 | -0.4273 | 0.01009 | -0.0057 | -42.3489
-3.5 | -0.375 | 0.00951 | -0.0044 | -39.4322
-3 | -0.3228 | 0.00872 | -0.0033 | -37.0183
-2.5 | -0.2778 | 0.00662 | -0.002 | -41.9637
-2 | -0.228 | 0.0055 | -0.0009 | -41.4545
-1.5 | -0.1722 | 0.00533 | -0.0004 | -32.3077
-1 | -0.1163 | 0.00528 | 0.0002 | -22.0265
-0.5 | -0.0583 | 0.00527 | 0.0001 | -11.0626
0 | 0 | 0.00526 | 0 | 0
0.5 | 0.0582 | 0.00527 | -0.0001 | 11.0436
1 | 0.1162 | 0.00528 | -0.0002 | 22.0076
1.5 | 0.1721 | 0.00533 | 0.0004 | 32.2889
2 | 0.2279 | 0.0055 | 0.0009 | 41.4364
2.5 | 0.2776 | 0.00664 | 0.002 | 41.8072
3 | 0.3228 | 0.00872 | 0.0033 | 37.0183
3.5 | 0.375 | 0.00951 | 0.0044 | 39.4322
4 | 0.4274 | 0.0101 | 0.0057 | 42.3168
4.5 | 0.4714 | 0.01162 | 0.0084 | 40.568
5 | 0.5193 | 0.0127 | 0.0107 | 40.8898
5.5 | 0.5791 | 0.01448 | 0.0103 | 39.9931
6 | 0.6425 | 0.01914 | 0.0084 | 33.5684
6.5 | 0.6891 | 0.02361 | 0.0101 | 29.1868
7 | 0.7171 | 0.03147 | 0.0139 | 22.7868
7.5 | 0.7338 | 0.04017 | 0.0174 | 18.2674
8 | 0.7396 | 0.04796 | 0.0199 | 15.4212
8.5 | 0.7255 | 0.05603 | 0.0219 | 12.9484
9 | 0.6959 | 0.06332 | 0.023 | 10.9902
9.5 | 0.6684 | 0.07444 | 0.0159 | 8.979
10 | 0.6525 | 0.09027 | 0.0037 | 7.2283
10.5 | 0.6388 | 0.10405 | -0.0038 | 6.1394
11 | 0.6411 | 0.11424 | -0.009 | 5.6119
11.5 | 0.6448 | 0.12444 | -0.014 | 5.1816
12 | 0.6513 | 0.13409 | -0.0187 | 4.8572
12.5 | 0.6607 | 0.14319 | -0.0234 | 4.6141
13 | 0.67 | 0.15273 | -0.0293 | 4.3868
13.5 | 0.6811 | 0.1614 | -0.0337 | 4.22
14 | 0.694 | 0.16952 | -0.0378 | 4.0939
14.5 | 0.709 | 0.17649 | -0.0413 | 4.0172
15 | 0.7221 | 0.18569 | -0.0445 | 3.8887
15.5 | 0.7363 | 0.19425 | -0.0491 | 3.7905
16 | 0.7513 | 0.20245 | -0.0539 | 3.711
16.5 | 0.7663 | 0.21043 | -0.0589 | 3.6416
17 | 0.7831 | 0.21849 | -0.064 | 3.5841
17.5 | 0.8005 | 0.22631 | -0.0685 | 3.5372
18 | 0.8179 | 0.23378 | -0.073 | 3.4986
18.5 | 0.8356 | 0.24089 | -0.0774 | 3.4688
19 | 0.8529 | 0.24756 | -0.0817 | 3.4452
19.5 | 0.8706 | 0.25552 | -0.0852 | 3.4072
20 | 0.8875 | 0.26289 | -0.0902 | 3.3759

## 39. Re 750k Mach 0.50 (1)
BIGFOIL.COM POLAR EXPORT
NACA65-009
NACA65-009 |  |  |  | Cl Max: | 1.048 | at alpha= | 20 | deg
JavaFoil+Calcfoil stall+Eppler ext transition |  |  |  | L/D Max: | 42.792 | at alpha= | 3.5 | deg
Re: | 750000 |  |  | Cd Min: | 0.00646 | at alpha= | 0.5 | deg
Mach: | 0.5 |  |  | Cl=0 at alpha= | 0 | deg
|  |  |  | @ Cl=0.1, Cd= | 0.0065037
|  |  |  | @ Cl=0.4, Cd= | 0.071143
|  |  |  | @ Cl=0.6, Cd= | 0.11408
alpha (deg) | Cl | Cd | Cm | Cl/Cd
-20 | -1.048 | 0.20731 | 0.013 | -5.054
-19.5 | -1.023 | 0.20393 | 0.012 | -5.015
-19 | -0.996 | 0.19553 | 0.012 | -5.094
-18.5 | -0.971 | 0.19395 | 0.011 | -5.006
-18 | -0.946 | 0.18795 | 0.011 | -5.032
-17.5 | -0.919 | 0.17875 | 0.011 | -5.142
-17 | -0.894 | 0.174 | 0.01 | -5.137
-16.5 | -0.867 | 0.16886 | 0.01 | -5.135
-16 | -0.842 | 0.16428 | 0.01 | -5.124
-15.5 | -0.816 | 0.16014 | 0.009 | -5.097
-15 | -0.79 | 0.15072 | 0.009 | -5.239
-14.5 | -0.764 | 0.14721 | 0.008 | -5.19
-14 | -0.737 | 0.14208 | 0.008 | -5.19
-13.5 | -0.712 | 0.13887 | 0.008 | -5.124
-13 | -0.686 | 0.13468 | 0.007 | -5.092
-12.5 | -0.659 | 0.12499 | 0.007 | -5.274
-12 | -0.633 | 0.11832 | 0.007 | -5.353
-11.5 | -0.607 | 0.11637 | 0.006 | -5.214
-11 | -0.581 | 0.11009 | 0.006 | -5.276
-10.5 | -0.555 | 0.11017 | 0.006 | -5.035
-10 | -0.528 | 0.10248 | 0.005 | -5.154
-9.5 | -0.502 | 0.07215 | 0.005 | -6.961
-9 | -0.476 | 0.0987 | 0.005 | -4.822
-8.5 | -0.449 | 0.06929 | 0.004 | -6.486
-8 | -0.423 | 0.05858 | 0.004 | -7.225
-7.5 | -0.397 | 0.07275 | 0.004 | -5.453
-7 | -0.37 | 0.05494 | 0.003 | -6.741
-6.5 | -0.344 | 0.06124 | 0.003 | -5.617
-6 | -0.318 | 0.04814 | 0.003 | -6.598
-5.5 | -0.344 | 0.04438 | 0.002 | -7.757
-5 | -0.454 | 0.04074 | 0.002 | -11.148
-4.5 | -0.443 | 0.0367 | 0.002 | -12.062
-4 | -0.41 | 0.03399 | 0.002 | -12.07
-3.5 | -0.457 | 0.01068 | 0.004 | -42.766
-3 | -0.396 | 0.01027 | 0.004 | -38.615
-2.5 | -0.333 | 0.00982 | 0.003 | -33.913
-2 | -0.268 | 0.00952 | 0.002 | -28.132
-1.5 | -0.202 | 0.00657 | 0.002 | -30.651
-1 | -0.135 | 0.00655 | 0.001 | -20.543
-0.5 | -0.067 | 0.00653 | 0.001 | -10.326
0 | 0 | 0.00647 | 0 | 0
0.5 | 0.067 | 0.00646 | -0.001 | 10.435
1 | 0.135 | 0.00655 | -0.001 | 20.543
1.5 | 0.202 | 0.00657 | -0.002 | 30.684
2 | 0.268 | 0.00952 | -0.002 | 28.132
2.5 | 0.333 | 0.00985 | -0.003 | 33.815
3 | 0.396 | 0.01026 | -0.004 | 38.622
3.5 | 0.457 | 0.01067 | -0.004 | 42.792
4 | 0.41 | 0.03395 | -0.002 | 12.087
4.5 | 0.443 | 0.03666 | -0.002 | 12.072
5 | 0.454 | 0.04063 | -0.002 | 11.179
5.5 | 0.344 | 0.04405 | -0.002 | 7.816
6 | 0.318 | 0.04774 | -0.003 | 6.652
6.5 | 0.344 | 0.06255 | -0.003 | 5.499
7 | 0.37 | 0.05494 | -0.003 | 6.741
7.5 | 0.397 | 0.07275 | -0.004 | 5.453
8 | 0.423 | 0.05882 | -0.004 | 7.195
8.5 | 0.449 | 0.06916 | -0.004 | 6.499
9 | 0.476 | 0.09308 | -0.005 | 5.114
9.5 | 0.502 | 0.098 | -0.005 | 5.124
10 | 0.528 | 0.10323 | -0.005 | 5.117
10.5 | 0.555 | 0.10622 | -0.006 | 5.223
11 | 0.581 | 0.10954 | -0.006 | 5.302
11.5 | 0.607 | 0.11575 | -0.006 | 5.242
12 | 0.633 | 0.12446 | -0.007 | 5.089
12.5 | 0.659 | 0.1288 | -0.007 | 5.118
13 | 0.686 | 0.13525 | -0.007 | 5.071
13.5 | 0.712 | 0.13889 | -0.008 | 5.124
14 | 0.737 | 0.14264 | -0.008 | 5.169
14.5 | 0.764 | 0.14723 | -0.008 | 5.189
15 | 0.79 | 0.15118 | -0.009 | 5.223
15.5 | 0.816 | 0.15504 | -0.009 | 5.265
16 | 0.842 | 0.15949 | -0.01 | 5.278
16.5 | 0.867 | 0.16892 | -0.01 | 5.133
17 | 0.894 | 0.17269 | -0.01 | 5.176
17.5 | 0.919 | 0.17722 | -0.011 | 5.187
18 | 0.946 | 0.18139 | -0.011 | 5.214
18.5 | 0.971 | 0.18765 | -0.011 | 5.175
19 | 0.996 | 0.19407 | -0.012 | 5.133
19.5 | 1.023 | 0.20364 | -0.012 | 5.022
20 | 1.048 | 0.20871 | -0.013 | 5.02

## 40. Re 750k Mach 0.50 (2)
BIGFOIL.COM POLAR EXPORT
NACA65-009
NACA65-009 |  |  |  | Cl Max: | 0.9757 | at alpha= | 20 | deg
XFOIL ncrit=9 |  |  |  | L/D Max: | 42.9 | at alpha= | 2 | deg
Re: | 750000 |  |  | Cd Min: | 0.28904 | at alpha= | 20 | deg
Mach: | 0.5 |  |  | Cl=0 at alpha= | 0 | deg
|  |  |  | @ Cl=0.1, Cd= | 0.0056002
|  |  |  | @ Cl=0.4, Cd= | 0.010186
|  |  |  | @ Cl=0.6, Cd= | 0.020814
alpha (deg) | Cl | Cd | Cm | Cl/Cd
-20 | -0.9744 | 0.28826 | 0.1089 | -3.3803
-19.5 | -0.9529 | 0.27981 | 0.1039 | -3.4055
-19 | -0.9311 | 0.27146 | 0.0985 | -3.43
-18.5 | -0.9089 | 0.26288 | 0.0931 | -3.4575
-18 | -0.886 | 0.25398 | 0.0875 | -3.4885
-17.5 | -0.8638 | 0.24515 | 0.0815 | -3.5236
-17 | -0.843 | 0.23637 | 0.0758 | -3.5664
-16.5 | -0.8225 | 0.22753 | 0.0701 | -3.6149
-16 | -0.8022 | 0.2185 | 0.0645 | -3.6714
-15.5 | -0.7801 | 0.209 | 0.0611 | -3.7325
-15 | -0.7597 | 0.20073 | 0.0565 | -3.7847
-14.5 | -0.7397 | 0.19222 | 0.0517 | -3.8482
-14 | -0.7197 | 0.18312 | 0.0464 | -3.9302
-13.5 | -0.7035 | 0.17412 | 0.0401 | -4.0403
-13 | -0.6874 | 0.16505 | 0.0346 | -4.1648
-12.5 | -0.6711 | 0.15577 | 0.0298 | -4.3083
-12 | -0.6581 | 0.14589 | 0.0263 | -4.5109
-11.5 | -0.6439 | 0.1373 | 0.0224 | -4.6897
-11 | -0.6316 | 0.12859 | 0.0181 | -4.9117
-10.5 | -0.6216 | 0.11954 | 0.0135 | -5.1999
-10 | -0.6136 | 0.11014 | 0.0084 | -5.5711
-9.5 | -0.6045 | 0.10009 | 0.0018 | -6.0396
-9 | -0.6001 | 0.08978 | -0.0042 | -6.6841
-8 | -0.6175 | 0.06714 | -0.0189 | -9.1972
-7.5 | -0.644 | 0.05507 | -0.0279 | -11.6942
-7 | -0.6755 | 0.04609 | -0.0278 | -14.6561
-6.5 | -0.6804 | 0.03904 | -0.0255 | -17.4283
-6 | -0.6676 | 0.03252 | -0.0224 | -20.5289
-5.5 | -0.622 | 0.02368 | -0.0229 | -26.2669
-5 | -0.5797 | 0.01819 | -0.0182 | -31.8692
-4.5 | -0.5282 | 0.01462 | -0.0139 | -36.1286
-4 | -0.4757 | 0.01208 | -0.0101 | -39.3791
-3.5 | -0.4214 | 0.01057 | -0.0071 | -39.8675
-3 | -0.363 | 0.00952 | -0.0051 | -38.1303
-2.5 | -0.3021 | 0.00876 | -0.0038 | -34.4863
-2 | -0.2575 | 0.006 | -0.0016 | -42.9167
-1.5 | -0.1956 | 0.00565 | -0.0006 | -34.6195
-1 | -0.1324 | 0.00561 | 0.0003 | -23.6007
-0.5 | -0.0663 | 0.00559 | 0.0002 | -11.8605
0 | 0 | 0.00559 | 0 | 0
0.5 | 0.0663 | 0.00559 | -0.0002 | 11.8605
1 | 0.1323 | 0.00561 | -0.0003 | 23.5829
1.5 | 0.1956 | 0.00565 | 0.0006 | 34.6195
2 | 0.2574 | 0.006 | 0.0016 | 42.9
2.5 | 0.302 | 0.00876 | 0.0038 | 34.4749
3 | 0.363 | 0.00952 | 0.0051 | 38.1303
3.5 | 0.4213 | 0.01057 | 0.0071 | 39.8581
4 | 0.4759 | 0.01207 | 0.0101 | 39.4283
4.5 | 0.5281 | 0.01466 | 0.0139 | 36.0232
5 | 0.5798 | 0.01817 | 0.0182 | 31.9097
5.5 | 0.6222 | 0.02372 | 0.0228 | 26.231
6 | 0.6693 | 0.03215 | 0.0222 | 20.818
6.5 | 0.6825 | 0.03802 | 0.0253 | 17.9511
7 | 0.6757 | 0.04558 | 0.0277 | 14.8245
7.5 | 0.6414 | 0.05577 | 0.0274 | 11.5008
8 | 0.6169 | 0.06731 | 0.0187 | 9.1651
9 | 0.6015 | 0.08974 | 0.0041 | 6.7027
9.5 | 0.6056 | 0.10001 | -0.0018 | 6.0554
10 | 0.6151 | 0.1103 | -0.0088 | 5.5766
10.5 | 0.6232 | 0.1196 | -0.0138 | 5.2107
11 | 0.6331 | 0.12881 | -0.0185 | 4.915
11.5 | 0.6455 | 0.13736 | -0.0226 | 4.6993
12 | 0.6598 | 0.14594 | -0.0265 | 4.521
12.5 | 0.6727 | 0.1559 | -0.0301 | 4.3149
13 | 0.6891 | 0.16526 | -0.0351 | 4.1698
13.5 | 0.7051 | 0.17435 | -0.0404 | 4.0442
14 | 0.7215 | 0.18344 | -0.0469 | 3.9332
14.5 | 0.7412 | 0.19247 | -0.0521 | 3.851
15 | 0.7612 | 0.20097 | -0.0569 | 3.7876
15.5 | 0.7816 | 0.20922 | -0.0611 | 3.7358
16 | 0.8035 | 0.21894 | -0.065 | 3.67
16.5 | 0.8238 | 0.2279 | -0.0704 | 3.6147
17 | 0.8443 | 0.23681 | -0.0761 | 3.5653
17.5 | 0.8652 | 0.24566 | -0.0819 | 3.5219
18 | 0.8873 | 0.25455 | -0.0879 | 3.4858
18.5 | 0.9104 | 0.26354 | -0.0935 | 3.4545
19 | 0.9324 | 0.27213 | -0.0989 | 3.4263
19.5 | 0.9545 | 0.28057 | -0.1043 | 3.402
20 | 0.9757 | 0.28904 | -0.1093 | 3.3757

## 41. Re 1M Mach 0.00 (1)
BIGFOIL.COM POLAR EXPORT
NACA65-009
NACA65-009 |  |  |  | Cl Max: | 0.598 | at alpha= | 8.5 | deg
JavaFoil+Calcfoil stall+Eppler ext transition |  |  |  | L/D Max: | 54.858 | at alpha= | 5 | deg
Re: | 1000000 |  |  | Cd Min: | 0.00578 | at alpha= | 0 | deg
Mach: | 0 |  |  | Cl=0 at alpha= | 0 | deg
|  |  |  | @ Cl=0.1, Cd= | 0.00581
|  |  |  | @ Cl=0.4, Cd= | 0.0091682
|  |  |  | @ Cl=0.6, Cd= | 0.10598
alpha (deg) | Cl | Cd | Cm | Cl/Cd
-14 | -0.418 | 0.11204 | 0.006 | -3.733
-13.5 | -0.442 | 0.10598 | 0.005 | -4.166
-13 | -0.465 | 0.10053 | 0.005 | -4.627
-12.5 | -0.488 | 0.09605 | 0.005 | -5.085
-12 | -0.511 | 0.08891 | 0.005 | -5.747
-11.5 | -0.532 | 0.08519 | 0.004 | -6.25
-11 | -0.552 | 0.07949 | 0.004 | -6.944
-10.5 | -0.569 | 0.0758 | 0.004 | -7.506
-10 | -0.583 | 0.06959 | 0.004 | -8.375
-9.5 | -0.593 | 0.0661 | 0.004 | -8.966
-9 | -0.598 | 0.06085 | 0.003 | -9.825
-8.5 | -0.598 | 0.05716 | 0.003 | -10.463
-8 | -0.593 | 0.05285 | 0.003 | -11.217
-7.5 | -0.582 | 0.04943 | 0.003 | -11.774
-7 | -0.566 | 0.04616 | 0.003 | -12.253
-6.5 | -0.543 | 0.04324 | 0.003 | -12.552
-6 | -0.514 | 0.04037 | 0.003 | -12.742
-5.5 | -0.482 | 0.03785 | 0.003 | -12.736
-5 | -0.555 | 0.01011 | 0.005 | -54.858
-4.5 | -0.506 | 0.0098 | 0.005 | -51.648
-4 | -0.455 | 0.00946 | 0.004 | -48.144
-3.5 | -0.402 | 0.00916 | 0.004 | -43.877
-3 | -0.346 | 0.00939 | 0.003 | -36.864
-2.5 | -0.29 | 0.00914 | 0.003 | -31.721
-2 | -0.233 | 0.00586 | 0.002 | -39.689
-1.5 | -0.175 | 0.00582 | 0.002 | -30.025
-1 | -0.117 | 0.00581 | 0.001 | -20.068
-0.5 | -0.058 | 0.00581 | 0.001 | -10.053
0 | 0 | 0.00578 | 0 | 0
0.5 | 0.058 | 0.00581 | -0.001 | 10.053
1 | 0.117 | 0.00581 | -0.001 | 20.068
1.5 | 0.175 | 0.00582 | -0.002 | 30.025
2 | 0.233 | 0.00586 | -0.002 | 39.689
2.5 | 0.29 | 0.00914 | -0.003 | 31.721
3 | 0.346 | 0.00939 | -0.003 | 36.864
3.5 | 0.402 | 0.00916 | -0.004 | 43.877
4 | 0.455 | 0.00946 | -0.004 | 48.144
4.5 | 0.506 | 0.0098 | -0.005 | 51.648
5 | 0.555 | 0.01011 | -0.005 | 54.858
5.5 | 0.482 | 0.03785 | -0.003 | 12.736
6 | 0.514 | 0.04037 | -0.003 | 12.742
6.5 | 0.543 | 0.04324 | -0.003 | 12.552
7 | 0.566 | 0.04616 | -0.003 | 12.253
7.5 | 0.582 | 0.04943 | -0.003 | 11.774
8 | 0.593 | 0.05285 | -0.003 | 11.217
8.5 | 0.598 | 0.05716 | -0.003 | 10.463
9 | 0.598 | 0.06085 | -0.003 | 9.825
9.5 | 0.593 | 0.0661 | -0.004 | 8.966
10 | 0.583 | 0.06959 | -0.004 | 8.375
10.5 | 0.569 | 0.0758 | -0.004 | 7.506
11 | 0.552 | 0.07949 | -0.004 | 6.944
11.5 | 0.532 | 0.08519 | -0.004 | 6.25
12 | 0.511 | 0.08891 | -0.005 | 5.747
12.5 | 0.488 | 0.09605 | -0.005 | 5.085
13 | 0.465 | 0.10053 | -0.005 | 4.627
13.5 | 0.442 | 0.10598 | -0.005 | 4.166

## 42. Re 1M Mach 0.00 (2)
BIGFOIL.COM POLAR EXPORT
NACA65-009
NACA65-009 |  |  |  | Cl Max: | 0.8679 | at alpha= | 20 | deg
XFOIL ncrit=9 |  |  |  | L/D Max: | 49.8945 | at alpha= | 5 | deg
Re: | 1000000 |  |  | Cd Min: | 0.25733 | at alpha= | 20 | deg
Mach: | 0 |  |  | Cl=0 at alpha= | 0 | deg
|  |  |  | @ Cl=0.1, Cd= | 0.0046933
|  |  |  | @ Cl=0.4, Cd= | 0.0087594
|  |  |  | @ Cl=0.6, Cd= | 0.012885
alpha (deg) | Cl | Cd | Cm | Cl/Cd
-13 | -0.6712 | 0.14557 | 0.0248 | -4.6108
-12.5 | -0.6746 | 0.13378 | 0.0197 | -5.0426
-12 | -0.6696 | 0.12493 | 0.0155 | -5.3598
-11.5 | -0.66 | 0.11834 | 0.0123 | -5.5772
-11 | -0.6593 | 0.10866 | 0.0073 | -6.0676
-10.5 | -0.6633 | 0.09805 | 0.0016 | -6.7649
-10 | -0.6746 | 0.0856 | -0.0064 | -7.8808
-9.5 | -0.7135 | 0.06942 | -0.0199 | -10.278
-9 | -0.7541 | 0.06041 | -0.0195 | -12.483
-8.5 | -0.7611 | 0.05231 | -0.0182 | -14.5498
-8 | -0.8 | 0.02828 | -0.01 | -28.2885
-7.5 | -0.7666 | 0.02257 | -0.0073 | -33.9654
-7 | -0.7323 | 0.01616 | -0.0047 | -45.3156
-6.5 | -0.684 | 0.0148 | -0.004 | -46.2162
-6 | -0.6185 | 0.01341 | -0.0068 | -46.1223
-5.5 | -0.5637 | 0.01179 | -0.0071 | -47.8117
-5 | -0.5204 | 0.01045 | -0.0049 | -49.799
-4.5 | -0.4717 | 0.00993 | -0.0035 | -47.5025
-4 | -0.4229 | 0.00897 | -0.0023 | -47.146
-3.5 | -0.3707 | 0.00849 | -0.0017 | -43.6631
-3 | -0.3178 | 0.00799 | -0.0013 | -39.7747
-2.5 | -0.2706 | 0.00633 | -0.0006 | -42.7488
-2 | -0.2219 | 0.00503 | -0.0001 | -44.1153
-1.5 | -0.1672 | 0.00482 | 0 | -34.6888
-1 | -0.1126 | 0.0047 | 0.0003 | -23.9574
-0.5 | -0.0565 | 0.00467 | 0.0002 | -12.0985
0 | 0 | 0.00467 | 0 | 0
0.5 | 0.0565 | 0.00467 | -0.0002 | 12.0985
1 | 0.1126 | 0.0047 | -0.0003 | 23.9574
1.5 | 0.1672 | 0.00482 | 0 | 34.6888
2 | 0.2219 | 0.00503 | 0.0001 | 44.1153
2.5 | 0.2705 | 0.00634 | 0.0007 | 42.6656
3 | 0.3178 | 0.00799 | 0.0013 | 39.7747
3.5 | 0.3707 | 0.00849 | 0.0017 | 43.6631
4 | 0.4229 | 0.00897 | 0.0023 | 47.146
4.5 | 0.4717 | 0.00995 | 0.0035 | 47.407
5 | 0.5204 | 0.01043 | 0.0049 | 49.8945
5.5 | 0.5637 | 0.01177 | 0.0071 | 47.8929
6 | 0.6184 | 0.01345 | 0.0068 | 45.9777
6.5 | 0.6841 | 0.01471 | 0.004 | 46.5058
7 | 0.7324 | 0.01606 | 0.0046 | 45.604
7.5 | 0.7666 | 0.0226 | 0.0073 | 33.9204
8 | 0.7556 | 0.04362 | 0.0158 | 17.3223
8.5 | 0.7618 | 0.05236 | 0.0181 | 14.5493
9 | 0.7523 | 0.061 | 0.0194 | 12.3328
9.5 | 0.714 | 0.06961 | 0.0196 | 10.2571
10 | 0.6752 | 0.08588 | 0.006 | 7.8621
10.5 | 0.6647 | 0.09809 | -0.0018 | 6.7764
11 | 0.6624 | 0.10821 | -0.0074 | 6.1214
11.5 | 0.6617 | 0.11828 | -0.0125 | 5.5944
12 | 0.6674 | 0.12655 | -0.0165 | 5.2738
12.5 | 0.6754 | 0.13355 | -0.0198 | 5.0573
13 | 0.6728 | 0.14569 | -0.0251 | 4.618
13.5 | 0.681 | 0.15507 | -0.0295 | 4.3916
14 | 0.6912 | 0.16413 | -0.0339 | 4.2113
14.5 | 0.7013 | 0.17404 | -0.0396 | 4.0295
15 | 0.7141 | 0.18224 | -0.0438 | 3.9185
15.5 | 0.7278 | 0.18985 | -0.0478 | 3.8336
16 | 0.7426 | 0.19707 | -0.0519 | 3.7682
16.5 | 0.7576 | 0.20425 | -0.0558 | 3.7092
17 | 0.7713 | 0.21248 | -0.0594 | 3.63
17.5 | 0.7863 | 0.2203 | -0.0638 | 3.5692
18 | 0.8017 | 0.22791 | -0.0683 | 3.5176
18.5 | 0.8175 | 0.23534 | -0.0729 | 3.4737
19 | 0.8335 | 0.24278 | -0.0776 | 3.4331
19.5 | 0.8514 | 0.25051 | -0.0824 | 3.3987
20 | 0.8679 | 0.25733 | -0.0867 | 3.3727

## 43. Re 1M Mach 0.10 (1)
BIGFOIL.COM POLAR EXPORT
NACA65-009
NACA65-009 |  |  |  | Cl Max: | 0.591 | at alpha= | 8.5 | deg
JavaFoil+Calcfoil stall+Eppler ext transition |  |  |  | L/D Max: | 54.946 | at alpha= | 5 | deg
Re: | 1000000 |  |  | Cd Min: | 0.00578 | at alpha= | 0 | deg
Mach: | 0.1 |  |  | Cl=0 at alpha= | 0 | deg
|  |  |  | @ Cl=0.1, Cd= | 0.0058371
|  |  |  | @ Cl=0.4, Cd= | 0.009225
|  |  |  | @ Cl=0.6, Cd= | 0.10817
alpha (deg) | Cl | Cd | Cm | Cl/Cd
-13.5 | -0.401 | 0.10841 | 0.005 | -3.697
-13 | -0.427 | 0.1026 | 0.005 | -4.163
-12.5 | -0.454 | 0.09712 | 0.005 | -4.67
-12 | -0.48 | 0.0909 | 0.005 | -5.277
-11.5 | -0.505 | 0.08528 | 0.004 | -5.918
-11 | -0.528 | 0.07976 | 0.004 | -6.62
-10.5 | -0.549 | 0.07548 | 0.004 | -7.271
-10 | -0.566 | 0.07037 | 0.004 | -8.048
-9.5 | -0.58 | 0.06603 | 0.004 | -8.78
-9 | -0.588 | 0.06222 | 0.003 | -9.453
-8.5 | -0.591 | 0.05786 | 0.003 | -10.218
-8 | -0.588 | 0.05389 | 0.003 | -10.919
-7.5 | -0.58 | 0.05009 | 0.003 | -11.571
-7 | -0.565 | 0.04641 | 0.003 | -12.166
-6.5 | -0.543 | 0.04339 | 0.003 | -12.511
-6 | -0.515 | 0.04049 | 0.003 | -12.724
-5.5 | -0.483 | 0.03798 | 0.002 | -12.722
-5 | -0.557 | 0.01013 | 0.005 | -54.946
-4.5 | -0.508 | 0.00985 | 0.005 | -51.634
-4 | -0.457 | 0.00951 | 0.004 | -48.076
-3.5 | -0.404 | 0.00921 | 0.004 | -43.826
-3 | -0.348 | 0.00942 | 0.003 | -36.923
-2.5 | -0.291 | 0.00913 | 0.003 | -31.883
-2 | -0.234 | 0.00585 | 0.002 | -39.92
-1.5 | -0.176 | 0.00581 | 0.002 | -30.2
-1 | -0.117 | 0.00584 | 0.001 | -20.082
-0.5 | -0.059 | 0.00583 | 0.001 | -10.062
0 | 0 | 0.00578 | 0 | 0
0.5 | 0.059 | 0.00583 | -0.001 | 10.062
1 | 0.117 | 0.00584 | -0.001 | 20.082
1.5 | 0.176 | 0.00581 | -0.002 | 30.2
2 | 0.234 | 0.00585 | -0.002 | 39.92
2.5 | 0.291 | 0.00913 | -0.003 | 31.883
3 | 0.348 | 0.00942 | -0.003 | 36.923
3.5 | 0.404 | 0.00921 | -0.004 | 43.826
4 | 0.457 | 0.00951 | -0.004 | 48.076
4.5 | 0.508 | 0.00985 | -0.005 | 51.634
5 | 0.557 | 0.01013 | -0.005 | 54.946
5.5 | 0.483 | 0.03798 | -0.002 | 12.722
6 | 0.515 | 0.04049 | -0.003 | 12.724
6.5 | 0.543 | 0.04339 | -0.003 | 12.511
7 | 0.565 | 0.04641 | -0.003 | 12.166
7.5 | 0.58 | 0.05009 | -0.003 | 11.571
8 | 0.588 | 0.05389 | -0.003 | 10.919
8.5 | 0.591 | 0.05786 | -0.003 | 10.218
9 | 0.588 | 0.06222 | -0.003 | 9.453
9.5 | 0.58 | 0.06603 | -0.004 | 8.78
10 | 0.566 | 0.07037 | -0.004 | 8.048
10.5 | 0.549 | 0.07548 | -0.004 | 7.271
11 | 0.528 | 0.07976 | -0.004 | 6.62
11.5 | 0.505 | 0.08488 | -0.004 | 5.945
12 | 0.48 | 0.0909 | -0.005 | 5.277
12.5 | 0.454 | 0.09501 | -0.005 | 4.773
13 | 0.427 | 0.1026 | -0.005 | 4.163
13.5 | 0.401 | 0.10817 | -0.005 | 3.705

## 44. Re 1M Mach 0.10 (2)
BIGFOIL.COM POLAR EXPORT
NACA65-009
NACA65-009 |  |  |  | Cl Max: | 0.8711 | at alpha= | 20 | deg
XFOIL ncrit=9 |  |  |  | L/D Max: | 49.7433 | at alpha= | 5 | deg
Re: | 1000000 |  |  | Cd Min: | 0.25826 | at alpha= | 20 | deg
Mach: | 0.1 |  |  | Cl=0 at alpha= | 0 | deg
|  |  |  | @ Cl=0.1, Cd= | 0.004703
|  |  |  | @ Cl=0.4, Cd= | 0.0087899
|  |  |  | @ Cl=0.6, Cd= | 0.013134
alpha (deg) | Cl | Cd | Cm | Cl/Cd
-20 | -0.8699 | 0.25748 | 0.0872 | -3.3785
-19.5 | -0.853 | 0.25062 | 0.0827 | -3.4036
-19 | -0.8351 | 0.243 | 0.078 | -3.4366
-18.5 | -0.8188 | 0.23553 | 0.0732 | -3.4764
-18 | -0.803 | 0.22808 | 0.0686 | -3.5207
-17.5 | -0.7871 | 0.22057 | 0.064 | -3.5685
-17 | -0.7719 | 0.21277 | 0.0596 | -3.6279
-16.5 | -0.7577 | 0.20481 | 0.0561 | -3.6995
-16 | -0.7422 | 0.19784 | 0.0522 | -3.7515
-15.5 | -0.7274 | 0.19046 | 0.0481 | -3.8192
-15 | -0.7135 | 0.1827 | 0.0439 | -3.9053
-14.5 | -0.7005 | 0.17443 | 0.0397 | -4.0159
-14 | -0.6902 | 0.16452 | 0.0339 | -4.1952
-13.5 | -0.6798 | 0.15557 | 0.0296 | -4.3697
-13 | -0.6709 | 0.1463 | 0.0252 | -4.5858
-12.5 | -0.6729 | 0.13502 | 0.0203 | -4.9837
-12 | -0.667 | 0.12632 | 0.0162 | -5.2802
-11.5 | -0.6574 | 0.1195 | 0.0129 | -5.5013
-11 | -0.6561 | 0.1099 | 0.008 | -5.97
-10.5 | -0.6591 | 0.09944 | 0.0024 | -6.6281
-10 | -0.6681 | 0.08758 | -0.0049 | -7.6285
-9.5 | -0.6984 | 0.07166 | -0.0185 | -9.746
-9 | -0.7411 | 0.06227 | -0.0201 | -11.9014
-8.5 | -0.7541 | 0.0539 | -0.0189 | -13.9907
-8 | -0.7864 | 0.03361 | -0.0127 | -23.3978
-7.5 | -0.766 | 0.02415 | -0.0084 | -31.7184
-7 | -0.7352 | 0.01678 | -0.0054 | -43.8141
-6.5 | -0.6871 | 0.01514 | -0.0046 | -45.3831
-5.5 | -0.5645 | 0.0124 | -0.0077 | -45.5242
-5 | -0.5232 | 0.01054 | -0.005 | -49.6395
-4 | -0.4251 | 0.00904 | -0.0024 | -47.0243
-3.5 | -0.3728 | 0.00852 | -0.0018 | -43.7559
-3 | -0.3196 | 0.00802 | -0.0013 | -39.8504
-2.5 | -0.2716 | 0.00645 | -0.0007 | -42.1085
-2 | -0.2231 | 0.00505 | -0.0001 | -44.1782
-1.5 | -0.1681 | 0.00483 | 0 | -34.8033
-1 | -0.1132 | 0.00471 | 0.0003 | -24.034
-0.5 | -0.0569 | 0.00468 | 0.0002 | -12.1581
0 | 0 | 0.00468 | 0 | 0
0.5 | 0.0568 | 0.00468 | -0.0002 | 12.1368
1 | 0.1131 | 0.00471 | -0.0003 | 24.0127
1.5 | 0.1681 | 0.00483 | 0 | 34.8033
2 | 0.2231 | 0.00505 | 0.0001 | 44.1782
2.5 | 0.2715 | 0.00646 | 0.0007 | 42.0279
3 | 0.3196 | 0.00802 | 0.0013 | 39.8504
3.5 | 0.3728 | 0.00852 | 0.0018 | 43.7559
4 | 0.4252 | 0.00904 | 0.0024 | 47.0354
5 | 0.5233 | 0.01052 | 0.005 | 49.7433
5.5 | 0.5646 | 0.01236 | 0.0077 | 45.6796
6.5 | 0.6872 | 0.01504 | 0.0045 | 45.6915
7 | 0.7353 | 0.01669 | 0.0053 | 44.0563
7.5 | 0.7653 | 0.0244 | 0.0085 | 31.3648
8 | 0.7867 | 0.0336 | 0.0126 | 23.4137
8.5 | 0.7551 | 0.05392 | 0.0187 | 14.0041
9 | 0.7403 | 0.0626 | 0.0199 | 11.8259
9.5 | 0.6996 | 0.0717 | 0.0182 | 9.7573
10 | 0.6689 | 0.08782 | 0.0045 | 7.6167
10.5 | 0.6605 | 0.0995 | -0.0027 | 6.6382
11 | 0.6588 | 0.10958 | -0.0081 | 6.012
11.5 | 0.6591 | 0.11949 | -0.0131 | 5.5159
12 | 0.6649 | 0.12786 | -0.0172 | 5.2002
12.5 | 0.675 | 0.13442 | -0.0203 | 5.0216
13 | 0.6725 | 0.14643 | -0.0255 | 4.5926
13.5 | 0.6811 | 0.15577 | -0.0299 | 4.3725
14 | 0.6916 | 0.16481 | -0.0343 | 4.1963
14.5 | 0.702 | 0.17466 | -0.04 | 4.0192
15 | 0.715 | 0.18292 | -0.0443 | 3.9088
15.5 | 0.729 | 0.19058 | -0.0483 | 3.8252
16 | 0.744 | 0.19787 | -0.0524 | 3.76
16.5 | 0.7592 | 0.20508 | -0.0564 | 3.702
17 | 0.7732 | 0.21319 | -0.0599 | 3.6268
17.5 | 0.7885 | 0.22104 | -0.0644 | 3.5672
18 | 0.8042 | 0.22867 | -0.0688 | 3.5169
18.5 | 0.8202 | 0.23614 | -0.0735 | 3.4734
19 | 0.8363 | 0.24361 | -0.0783 | 3.4329
19.5 | 0.8544 | 0.25138 | -0.0831 | 3.3988
20 | 0.8711 | 0.25826 | -0.0875 | 3.373

## 45. Re 1M Mach 0.25 (1)
BIGFOIL.COM POLAR EXPORT
NACA65-009
NACA65-009 |  |  |  | Cl Max: | 0.556 | at alpha= | 7.5 | deg
JavaFoil+Calcfoil stall+Eppler ext transition |  |  |  | L/D Max: | 51.825 | at alpha= | 4.5 | deg
Re: | 1000000 |  |  | Cd Min: | 0.00583 | at alpha= | 0 | deg
Mach: | 0.25 |  |  | Cl=0 at alpha= | 0 | deg
|  |  |  | @ Cl=0.1, Cd= | 0.09845
|  |  |  | @ Cl=0.4, Cd= | 0.09845
|  |  |  | @ Cl=0.6, Cd= | 0.09845
alpha (deg) | Cl | Cd | Cm | Cl/Cd
-12.5 | -0.07 | 0.09884 | 0.005 | -0.709
-12 | -0.159 | 0.09353 | 0.005 | -1.696
-11.5 | -0.24 | 0.08725 | 0.005 | -2.753
-11 | -0.307 | 0.08416 | 0.005 | -3.646
-10.5 | -0.366 | 0.0794 | 0.004 | -4.615
-10 | -0.42 | 0.07408 | 0.004 | -5.665
-9.5 | -0.466 | 0.06936 | 0.004 | -6.714
-9 | -0.503 | 0.06414 | 0.004 | -7.845
-8.5 | -0.531 | 0.06065 | 0.003 | -8.758
-8 | -0.549 | 0.05654 | 0.003 | -9.706
-7.5 | -0.556 | 0.05221 | 0.003 | -10.653
-7 | -0.553 | 0.04825 | 0.003 | -11.468
-6.5 | -0.54 | 0.04441 | 0.003 | -12.165
-6 | -0.518 | 0.04136 | 0.003 | -12.519
-5.5 | -0.489 | 0.03863 | 0.002 | -12.657
-5 | -0.456 | 0.03586 | 0.003 | -12.727
-4.5 | -0.519 | 0.01002 | 0.005 | -51.825
-4 | -0.468 | 0.00968 | 0.004 | -48.375
-3.5 | -0.414 | 0.00935 | 0.004 | -44.26
-3 | -0.357 | 0.00907 | 0.003 | -39.359
-2.5 | -0.299 | 0.00927 | 0.003 | -32.256
-2 | -0.24 | 0.00594 | 0.002 | -40.44
-1.5 | -0.18 | 0.0059 | 0.002 | -30.595
-1 | -0.12 | 0.00589 | 0.001 | -20.445
-0.5 | -0.06 | 0.00588 | 0.001 | -10.266
0 | 0 | 0.00583 | 0 | 0
0.5 | 0.06 | 0.00588 | -0.001 | 10.266
1 | 0.12 | 0.00589 | -0.001 | 20.445
1.5 | 0.18 | 0.0059 | -0.002 | 30.595
2 | 0.24 | 0.00594 | -0.002 | 40.44
2.5 | 0.299 | 0.00927 | -0.003 | 32.256
3 | 0.357 | 0.00907 | -0.003 | 39.359
3.5 | 0.414 | 0.00935 | -0.004 | 44.26
4 | 0.468 | 0.00968 | -0.004 | 48.375
4.5 | 0.519 | 0.01002 | -0.005 | 51.825
5 | 0.456 | 0.03586 | -0.003 | 12.727
5.5 | 0.489 | 0.03863 | -0.002 | 12.657
6 | 0.518 | 0.04144 | -0.003 | 12.494
6.5 | 0.54 | 0.04441 | -0.003 | 12.165
7 | 0.554 | 0.04788 | -0.003 | 11.562
7.5 | 0.556 | 0.05221 | -0.003 | 10.652
8 | 0.549 | 0.05654 | -0.003 | 9.707
8.5 | 0.531 | 0.06025 | -0.003 | 8.816
9 | 0.503 | 0.06442 | -0.004 | 7.811
9.5 | 0.466 | 0.06918 | -0.004 | 6.731
10 | 0.42 | 0.0743 | -0.004 | 5.649
10.5 | 0.366 | 0.07977 | -0.004 | 4.593
11 | 0.307 | 0.08348 | -0.005 | 3.675
11.5 | 0.24 | 0.0877 | -0.005 | 2.739
12 | 0.159 | 0.09368 | -0.005 | 1.693
12.5 | 0.07 | 0.09845 | -0.005 | 0.711

## 46. Re 1M Mach 0.25 (2)
BIGFOIL.COM POLAR EXPORT
NACA65-009
NACA65-009 |  |  |  | Cl Max: | 0.7523 | at alpha= | 7.5 | deg
XFOIL ncrit=9 |  |  |  | L/D Max: | 48.4187 | at alpha= | 5 | deg
Re: | 1000000 |  |  | Cd Min: | 0.0339 | at alpha= | 7.5 | deg
Mach: | 0.25 |  |  | Cl=0 at alpha= | -99 | deg
|  |  |  | @ Cl=0.1, Cd= | 0.0047642
|  |  |  | @ Cl=0.4, Cd= | 0.0089803
|  |  |  | @ Cl=0.6, Cd= | 0.014131
alpha (deg) | Cl | Cd | Cm | Cl/Cd
0 | 0 | 0.00474 | 0 | 0
0.5 | 0.0586 | 0.00475 | -0.0002 | 12.3368
1 | 0.1168 | 0.00477 | -0.0003 | 24.4864
1.5 | 0.1733 | 0.0049 | 0 | 35.3673
2 | 0.2299 | 0.00514 | 0.0002 | 44.7276
2.5 | 0.277 | 0.00704 | 0.001 | 39.3466
3 | 0.3291 | 0.00817 | 0.0016 | 40.2815
3.5 | 0.3845 | 0.00869 | 0.0021 | 44.2463
4 | 0.4363 | 0.00966 | 0.0033 | 45.1656
4.5 | 0.4883 | 0.01038 | 0.0046 | 47.0424
5 | 0.5389 | 0.01113 | 0.0061 | 48.4187
5.5 | 0.5804 | 0.01341 | 0.0095 | 43.2811
6 | 0.6361 | 0.01546 | 0.0101 | 41.1449
6.5 | 0.7019 | 0.01814 | 0.008 | 38.6935
7 | 0.7429 | 0.02232 | 0.01 | 33.2841
7.5 | 0.7523 | 0.0339 | 0.015 | 22.1917

## 47. Re 1M Mach 0.50 (1)
BIGFOIL.COM POLAR EXPORT
NACA65-009
NACA65-009 |  |  |  | Cl Max: | 1.048 | at alpha= | 20 | deg
JavaFoil+Calcfoil stall+Eppler ext transition |  |  |  | L/D Max: | 50.105 | at alpha= | 4 | deg
Re: | 1000000 |  |  | Cd Min: | 0.00606 | at alpha= | 0 | deg
Mach: | 0.5 |  |  | Cl=0 at alpha= | 0 | deg
|  |  |  | @ Cl=0.1, Cd= | 0.0060988
|  |  |  | @ Cl=0.4, Cd= | 0.067731
|  |  |  | @ Cl=0.6, Cd= | 0.10769
alpha (deg) | Cl | Cd | Cm | Cl/Cd
-20 | -1.048 | 0.19366 | 0.013 | -5.41
-19.5 | -1.023 | 0.19407 | 0.012 | -5.27
-19 | -0.996 | 0.18594 | 0.012 | -5.357
-18.5 | -0.971 | 0.17986 | 0.011 | -5.398
-18 | -0.946 | 0.1778 | 0.011 | -5.32
-17.5 | -0.919 | 0.16897 | 0.011 | -5.44
-17 | -0.894 | 0.16424 | 0.01 | -5.442
-16.5 | -0.867 | 0.15876 | 0.01 | -5.462
-16 | -0.842 | 0.1542 | 0.01 | -5.459
-15.5 | -0.816 | 0.15007 | 0.009 | -5.439
-15 | -0.79 | 0.14333 | 0.009 | -5.509
-14.5 | -0.764 | 0.13982 | 0.008 | -5.464
-14 | -0.737 | 0.13376 | 0.008 | -5.513
-13.5 | -0.712 | 0.13053 | 0.008 | -5.452
-13 | -0.686 | 0.12634 | 0.007 | -5.429
-12.5 | -0.659 | 0.11788 | 0.007 | -5.593
-12 | -0.633 | 0.11142 | 0.007 | -5.685
-11.5 | -0.607 | 0.10983 | 0.006 | -5.526
-11 | -0.581 | 0.10426 | 0.006 | -5.571
-10.5 | -0.555 | 0.10556 | 0.006 | -5.256
-10 | -0.528 | 0.08324 | 0.005 | -6.347
-9.5 | -0.502 | 0.06866 | 0.005 | -7.314
-9 | -0.476 | 0.0614 | 0.005 | -7.754
-8.5 | -0.45 | 0.0665 | 0.004 | -6.76
-8 | -0.423 | 0.05732 | 0.004 | -7.384
-7.5 | -0.397 | 0.06906 | 0.004 | -5.746
-7 | -0.37 | 0.05299 | 0.003 | -6.991
-6.5 | -0.344 | 0.04928 | 0.003 | -6.982
-6 | -0.318 | 0.04625 | 0.003 | -6.867
-5.5 | -0.344 | 0.04333 | 0.002 | -7.948
-5 | -0.454 | 0.03998 | 0.002 | -11.36
-4.5 | -0.443 | 0.03603 | 0.002 | -12.292
-4 | -0.51 | 0.01015 | 0.005 | -50.261
-3.5 | -0.457 | 0.01012 | 0.004 | -45.151
-3 | -0.396 | 0.00972 | 0.004 | -40.774
-2.5 | -0.333 | 0.00937 | 0.003 | -35.556
-2 | -0.268 | 0.00908 | 0.002 | -29.485
-1.5 | -0.202 | 0.00618 | 0.002 | -32.628
-1 | -0.135 | 0.00614 | 0.001 | -21.909
-0.5 | -0.067 | 0.00613 | 0.001 | -11.006
0 | 0 | 0.00606 | 0 | 0
0.5 | 0.067 | 0.00606 | -0.001 | 11.131
1 | 0.135 | 0.00614 | -0.001 | 21.909
1.5 | 0.202 | 0.00618 | -0.002 | 32.624
2 | 0.268 | 0.00908 | -0.002 | 29.485
2.5 | 0.333 | 0.0094 | -0.003 | 35.444
3 | 0.396 | 0.00972 | -0.004 | 40.773
3.5 | 0.457 | 0.01011 | -0.004 | 45.176
4 | 0.51 | 0.01019 | -0.005 | 50.105
4.5 | 0.443 | 0.03613 | -0.002 | 12.253
5 | 0.454 | 0.03955 | -0.002 | 11.485
5.5 | 0.344 | 0.04293 | -0.002 | 8.021
6 | 0.318 | 0.04602 | -0.003 | 6.902
6.5 | 0.344 | 0.04994 | -0.003 | 6.889
7 | 0.37 | 0.05301 | -0.003 | 6.988
7.5 | 0.397 | 0.06905 | -0.004 | 5.747
8 | 0.423 | 0.05762 | -0.004 | 7.347
8.5 | 0.45 | 0.0662 | -0.004 | 6.79
9 | 0.476 | 0.06174 | -0.005 | 7.711
9.5 | 0.502 | 0.06951 | -0.005 | 7.226
10 | 0.528 | 0.08161 | -0.005 | 6.474
10.5 | 0.555 | 0.10052 | -0.006 | 5.52
11 | 0.581 | 0.10367 | -0.006 | 5.603
11.5 | 0.607 | 0.10917 | -0.006 | 5.559
12 | 0.633 | 0.11589 | -0.007 | 5.465
12.5 | 0.659 | 0.12073 | -0.007 | 5.461
13 | 0.686 | 0.1269 | -0.007 | 5.405
13.5 | 0.712 | 0.13055 | -0.008 | 5.452
14 | 0.737 | 0.13432 | -0.008 | 5.49
14.5 | 0.764 | 0.13984 | -0.008 | 5.463
15 | 0.79 | 0.14379 | -0.009 | 5.491
15.5 | 0.816 | 0.14608 | -0.009 | 5.588
16 | 0.842 | 0.15349 | -0.01 | 5.484
16.5 | 0.867 | 0.15882 | -0.01 | 5.46
17 | 0.894 | 0.16328 | -0.01 | 5.475
17.5 | 0.919 | 0.16773 | -0.011 | 5.48
18 | 0.946 | 0.17235 | -0.011 | 5.488
18.5 | 0.971 | 0.17848 | -0.011 | 5.441
19 | 0.996 | 0.18475 | -0.012 | 5.392
19.5 | 1.023 | 0.19379 | -0.012 | 5.278
20 | 1.048 | 0.19885 | -0.013 | 5.269

## 48. Re 1M Mach 0.50 (2)
BIGFOIL.COM POLAR EXPORT
NACA65-009
NACA65-009 |  |  |  | Cl Max: | 0.9775 | at alpha= | 20 | deg
XFOIL ncrit=9 |  |  |  | L/D Max: | 44.3018 | at alpha= | 3.5 | deg
Re: | 1000000 |  |  | Cd Min: | 0.29028 | at alpha= | 20 | deg
Mach: | 0.5 |  |  | Cl=0 at alpha= | 0 | deg
|  |  |  | @ Cl=0.1, Cd= | 0.0050301
|  |  |  | @ Cl=0.4, Cd= | 0.0093114
|  |  |  | @ Cl=0.6, Cd= | 0.017825
alpha (deg) | Cl | Cd | Cm | Cl/Cd
-20 | -0.9764 | 0.28953 | 0.1101 | -3.3724
-19.5 | -0.9529 | 0.2802 | 0.1042 | -3.4008
-19 | -0.931 | 0.27127 | 0.0983 | -3.432
-18.5 | -0.9093 | 0.26234 | 0.0924 | -3.4661
-18 | -0.8878 | 0.25313 | 0.0878 | -3.5073
-17.5 | -0.8661 | 0.24492 | 0.0827 | -3.5363
-17 | -0.8446 | 0.2364 | 0.0776 | -3.5728
-16.5 | -0.823 | 0.22775 | 0.0724 | -3.6136
-16 | -0.8015 | 0.21889 | 0.0672 | -3.6617
-15.5 | -0.7798 | 0.2097 | 0.0617 | -3.7186
-15 | -0.7603 | 0.20061 | 0.056 | -3.7899
-14.5 | -0.7415 | 0.19141 | 0.0505 | -3.8739
-14 | -0.7242 | 0.18135 | 0.0454 | -3.9934
-13.5 | -0.7051 | 0.173 | 0.0417 | -4.0757
-13 | -0.6872 | 0.16479 | 0.0373 | -4.1702
-12.5 | -0.6701 | 0.15613 | 0.0326 | -4.2919
-12 | -0.656 | 0.14654 | 0.0264 | -4.4766
-11.5 | -0.6425 | 0.13704 | 0.0215 | -4.6884
-11 | -0.6306 | 0.1275 | 0.0167 | -4.9459
-10.5 | -0.6208 | 0.1179 | 0.0119 | -5.2655
-10 | -0.6135 | 0.10806 | 0.0069 | -5.6774
-9.5 | -0.6084 | 0.09825 | 0.0019 | -6.1924
-9 | -0.6143 | 0.08823 | -0.0029 | -6.9625
-8.5 | -0.6183 | 0.07739 | -0.0097 | -7.9894
-8 | -0.6286 | 0.06438 | -0.0207 | -9.7639
-7.5 | -0.6533 | 0.05364 | -0.0281 | -12.1793
-7 | -0.6807 | 0.04612 | -0.0272 | -14.7593
-6.5 | -0.6862 | 0.03822 | -0.025 | -17.954
-6 | -0.6648 | 0.02946 | -0.0242 | -22.5662
-5.5 | -0.6347 | 0.02243 | -0.0195 | -28.2969
-5 | -0.5943 | 0.01715 | -0.0143 | -34.6531
-4.5 | -0.5443 | 0.01315 | -0.0104 | -41.3916
-4 | -0.4866 | 0.01139 | -0.0077 | -42.7217
-3.5 | -0.4314 | 0.00974 | -0.0049 | -44.2916
-3 | -0.3705 | 0.0089 | -0.0033 | -41.6292
-2.5 | -0.3077 | 0.00824 | -0.0023 | -37.3422
-2 | -0.255 | 0.00623 | -0.0011 | -40.931
-1.5 | -0.1968 | 0.00518 | -0.0001 | -37.9923
-1 | -0.1326 | 0.00504 | 0.0003 | -26.3095
-0.5 | -0.0666 | 0.00502 | 0.0003 | -13.2669
0 | 0 | 0.00501 | 0 | 0
0.5 | 0.0666 | 0.00502 | -0.0003 | 13.2669
1 | 0.1325 | 0.00504 | -0.0003 | 26.2897
1.5 | 0.1967 | 0.00518 | 0.0001 | 37.973
2 | 0.255 | 0.00623 | 0.0011 | 40.931
2.5 | 0.3076 | 0.00824 | 0.0023 | 37.3301
3 | 0.3705 | 0.00891 | 0.0033 | 41.5825
3.5 | 0.4315 | 0.00974 | 0.0049 | 44.3018
4 | 0.4866 | 0.01139 | 0.0077 | 42.7217
4.5 | 0.5441 | 0.01318 | 0.0105 | 41.2822
5 | 0.5945 | 0.01709 | 0.0143 | 34.7864
5.5 | 0.6347 | 0.02246 | 0.0195 | 28.2591
6 | 0.6655 | 0.02945 | 0.0241 | 22.5976
6.5 | 0.6872 | 0.03822 | 0.0249 | 17.9801
7 | 0.6809 | 0.04623 | 0.027 | 14.7285
7.5 | 0.653 | 0.05378 | 0.0279 | 12.1421
8 | 0.6286 | 0.06455 | 0.0204 | 9.7382
8.5 | 0.619 | 0.07746 | 0.0095 | 7.9912
9 | 0.6155 | 0.08802 | 0.0029 | 6.9927
9.5 | 0.5271 | 0.08955 | -0.0001 | 5.8861
10 | 0.6147 | 0.10823 | -0.0073 | 5.6796
10.5 | 0.6222 | 0.11801 | -0.0122 | 5.2724
11 | 0.6323 | 0.12757 | -0.017 | 4.9565
11.5 | 0.6439 | 0.13723 | -0.0218 | 4.6921
12 | 0.6575 | 0.1467 | -0.0268 | 4.4819
12.5 | 0.6723 | 0.15617 | -0.033 | 4.3049
13 | 0.6889 | 0.16494 | -0.0377 | 4.1767
13.5 | 0.7064 | 0.17332 | -0.0422 | 4.0757
14 | 0.7248 | 0.18222 | -0.0456 | 3.9776
14.5 | 0.7429 | 0.19164 | -0.0509 | 3.8765
15 | 0.7615 | 0.20091 | -0.0564 | 3.7903
15.5 | 0.7813 | 0.21021 | -0.0623 | 3.7168
16 | 0.8031 | 0.21933 | -0.0677 | 3.6616
16.5 | 0.8244 | 0.22812 | -0.0728 | 3.6139
17 | 0.8459 | 0.23684 | -0.0779 | 3.5716
17.5 | 0.8676 | 0.24541 | -0.0831 | 3.5353
18 | 0.8891 | 0.25377 | -0.0882 | 3.5036
18.5 | 0.9108 | 0.26298 | -0.0928 | 3.4634
19 | 0.9322 | 0.2719 | -0.0985 | 3.4285
19.5 | 0.9544 | 0.28102 | -0.1046 | 3.3962
20 | 0.9775 | 0.29028 | -0.1105 | 3.3674

## 49. Re 2M Mach 0.00 (1)
BIGFOIL.COM POLAR EXPORT
NACA65-009
NACA65-009 |  |  |  | Cl Max: | 0.64 | at alpha= | 6 | deg
JavaFoil+Calcfoil stall+Eppler ext transition |  |  |  | L/D Max: | 65.235 | at alpha= | 6 | deg
Re: | 2000000 |  |  | Cd Min: | 0.00514 | at alpha= | 0 | deg
Mach: | 0 |  |  | Cl=0 at alpha= | 0 | deg
|  |  |  | @ Cl=0.1, Cd= | 0.0051942
|  |  |  | @ Cl=0.4, Cd= | 0.0086229
|  |  |  | @ Cl=0.6, Cd= | 0.07512
alpha (deg) | Cl | Cd | Cm | Cl/Cd
-11 | -0.553 | 0.07512 | 0.005 | -7.356
-10.5 | -0.57 | 0.07025 | 0.004 | -8.108
-10 | -0.584 | 0.06582 | 0.004 | -8.866
-9.5 | -0.593 | 0.0616 | 0.004 | -9.632
-9 | -0.599 | 0.05805 | 0.004 | -10.311
-8.5 | -0.599 | 0.05421 | 0.004 | -11.047
-8 | -0.594 | 0.05068 | 0.003 | -11.717
-7.5 | -0.583 | 0.0475 | 0.003 | -12.274
-7 | -0.567 | 0.044 | 0.003 | -12.894
-6.5 | -0.545 | 0.04094 | 0.003 | -13.323
-6 | -0.64 | 0.00981 | 0.006 | -65.235
-5.5 | -0.599 | 0.0094 | 0.006 | -63.756
-5 | -0.555 | 0.00908 | 0.005 | -61.085
-4.5 | -0.506 | 0.00878 | 0.005 | -57.687
-4 | -0.455 | 0.00894 | 0.004 | -50.947
-3.5 | -0.402 | 0.00863 | 0.004 | -46.532
-3 | -0.346 | 0.00843 | 0.003 | -41.095
-2.5 | -0.29 | 0.00818 | 0.003 | -35.418
-2 | -0.233 | 0.00522 | 0.002 | -44.51
-1.5 | -0.175 | 0.00522 | 0.002 | -33.504
-1 | -0.117 | 0.0052 | 0.001 | -22.438
-0.5 | -0.058 | 0.00518 | 0.001 | -11.272
0 | 0 | 0.00514 | 0 | 0
0.5 | 0.058 | 0.00518 | -0.001 | 11.272
1 | 0.117 | 0.0052 | -0.001 | 22.438
1.5 | 0.175 | 0.00522 | -0.002 | 33.504
2 | 0.233 | 0.00522 | -0.002 | 44.51
2.5 | 0.29 | 0.00818 | -0.003 | 35.418
3 | 0.346 | 0.00843 | -0.003 | 41.095
3.5 | 0.402 | 0.00863 | -0.004 | 46.532
4 | 0.455 | 0.00894 | -0.004 | 50.947
4.5 | 0.506 | 0.00878 | -0.005 | 57.687
5 | 0.555 | 0.00908 | -0.005 | 61.085
5.5 | 0.599 | 0.0094 | -0.006 | 63.756
6 | 0.64 | 0.00981 | -0.006 | 65.235
6.5 | 0.545 | 0.04094 | -0.003 | 13.323
7 | 0.567 | 0.044 | -0.003 | 12.894
7.5 | 0.583 | 0.0475 | -0.003 | 12.274
8 | 0.594 | 0.05068 | -0.003 | 11.717
8.5 | 0.599 | 0.05421 | -0.004 | 11.047
9 | 0.599 | 0.05805 | -0.004 | 10.311
9.5 | 0.593 | 0.0616 | -0.004 | 9.632
10 | 0.584 | 0.06582 | -0.004 | 8.866
10.5 | 0.57 | 0.07025 | -0.004 | 8.108
11 | 0.553 | 0.07512 | -0.005 | 7.356

## 50. Re 2M Mach 0.00 (2)
BIGFOIL.COM POLAR EXPORT
NACA65-009
NACA65-009 |  |  |  | Cl Max: | 1.1175 | at alpha= | 11.5 | deg
XFOIL ncrit=9 |  |  |  | L/D Max: | 68.0563 | at alpha= | 7.5 | deg
Re: | 2000000 |  |  | Cd Min: | 0.20366 | at alpha= | 16.5 | deg
Mach: | 0 |  |  | Cl=0 at alpha= | -99 | deg
|  |  |  | @ Cl=0.1, Cd= | 0.0039578
|  |  |  | @ Cl=0.4, Cd= | 0.0074259
|  |  |  | @ Cl=0.6, Cd= | 0.0090062
alpha (deg) | Cl | Cd | Cm | Cl/Cd
0 | 0 | 0.00383 | 0 | 0
0.5 | 0.0568 | 0.00385 | -0.0003 | 14.7532
1 | 0.1129 | 0.00399 | -0.0005 | 28.2957
1.5 | 0.1685 | 0.00425 | -0.0007 | 39.6471
2 | 0.2208 | 0.0052 | -0.0008 | 42.4615
2.5 | 0.2715 | 0.00654 | -0.0007 | 41.5138
3 | 0.3262 | 0.00696 | -0.0008 | 46.8678
3.5 | 0.3811 | 0.00734 | -0.0008 | 51.921
4 | 0.4361 | 0.00759 | -0.0009 | 57.4572
4.5 | 0.4895 | 0.00813 | -0.0006 | 60.2091
5 | 0.5432 | 0.00849 | -0.0005 | 63.9812
5.5 | 0.5962 | 0.00891 | -0.0002 | 66.9136
6 | 0.644 | 0.01012 | 0.001 | 63.6364
6.5 | 0.6953 | 0.01035 | 0.0016 | 67.1787
7 | 0.7425 | 0.01092 | 0.0031 | 67.9945
7.5 | 0.7983 | 0.01173 | 0.0025 | 68.0563
8 | 0.8516 | 0.01311 | 0.0021 | 64.958
8.5 | 0.8921 | 0.01627 | 0.0038 | 54.831
9 | 0.9408 | 0.01731 | 0.0043 | 54.3501
9.5 | 0.9861 | 0.01894 | 0.0052 | 52.0644
10 | 1.028 | 0.02102 | 0.0064 | 48.9058
10.5 | 1.0689 | 0.02285 | 0.0076 | 46.779
11 | 1.1034 | 0.02544 | 0.0093 | 43.3726
11.5 | 1.1175 | 0.03059 | 0.0127 | 36.5315
13 | 0.6769 | 0.1435 | -0.0254 | 4.7171
13.5 | 0.6841 | 0.15307 | -0.0299 | 4.4692
14 | 0.6927 | 0.16254 | -0.0345 | 4.2617
14.5 | 0.7034 | 0.17271 | -0.0394 | 4.0727
15 | 0.7161 | 0.18116 | -0.0437 | 3.9529
15.5 | 0.7299 | 0.18884 | -0.0478 | 3.8652
16 | 0.7443 | 0.19645 | -0.0521 | 3.7888
16.5 | 0.7594 | 0.20366 | -0.0562 | 3.7288

## 51. Re 2M Mach 0.10 (1)
BIGFOIL.COM POLAR EXPORT
NACA65-009
NACA65-009 |  |  |  | Cl Max: | 0.641 | at alpha= | 6 | deg
JavaFoil+Calcfoil stall+Eppler ext transition |  |  |  | L/D Max: | 65.3 | at alpha= | 6 | deg
Re: | 2000000 |  |  | Cd Min: | 0.00513 | at alpha= | 0 | deg
Mach: | 0.1 |  |  | Cl=0 at alpha= | 0 | deg
|  |  |  | @ Cl=0.1, Cd= | 0.0051871
|  |  |  | @ Cl=0.4, Cd= | 0.0086436
|  |  |  | @ Cl=0.6, Cd= | 0.07468
alpha (deg) | Cl | Cd | Cm | Cl/Cd
-11 | -0.529 | 0.07468 | 0.005 | -7.077
-10.5 | -0.549 | 0.07219 | 0.004 | -7.61
-10 | -0.567 | 0.06594 | 0.004 | -8.598
-9.5 | -0.58 | 0.06274 | 0.004 | -9.252
-9 | -0.589 | 0.05881 | 0.004 | -10.013
-8.5 | -0.592 | 0.05475 | 0.004 | -10.811
-8 | -0.589 | 0.05113 | 0.003 | -11.525
-7.5 | -0.581 | 0.04777 | 0.003 | -12.155
-7 | -0.566 | 0.04432 | 0.003 | -12.775
-6.5 | -0.545 | 0.04142 | 0.003 | -13.153
-6 | -0.641 | 0.00982 | 0.006 | -65.3
-5.5 | -0.601 | 0.00946 | 0.006 | -63.507
-5 | -0.557 | 0.00909 | 0.005 | -61.246
-4.5 | -0.509 | 0.00879 | 0.005 | -57.834
-4 | -0.457 | 0.00894 | 0.004 | -51.15
-3.5 | -0.404 | 0.00866 | 0.004 | -46.616
-3 | -0.348 | 0.00843 | 0.003 | -41.284
-2.5 | -0.291 | 0.00826 | 0.003 | -35.277
-2 | -0.234 | 0.00522 | 0.002 | -44.796
-1.5 | -0.176 | 0.00524 | 0.002 | -33.521
-1 | -0.117 | 0.00519 | 0.001 | -22.581
-0.5 | -0.059 | 0.00518 | 0.001 | -11.344
0 | 0 | 0.00513 | 0 | 0
0.5 | 0.059 | 0.00518 | -0.001 | 11.344
1 | 0.117 | 0.00519 | -0.001 | 22.581
1.5 | 0.176 | 0.00524 | -0.002 | 33.521
2 | 0.234 | 0.00522 | -0.002 | 44.796
2.5 | 0.291 | 0.00826 | -0.003 | 35.277
3 | 0.348 | 0.00843 | -0.003 | 41.284
3.5 | 0.404 | 0.00866 | -0.004 | 46.616
4 | 0.457 | 0.00894 | -0.004 | 51.15
4.5 | 0.509 | 0.00879 | -0.005 | 57.834
5 | 0.557 | 0.00909 | -0.005 | 61.246
5.5 | 0.601 | 0.00946 | -0.006 | 63.507
6 | 0.641 | 0.00982 | -0.006 | 65.3
6.5 | 0.545 | 0.04142 | -0.003 | 13.153
7 | 0.566 | 0.04432 | -0.003 | 12.775
7.5 | 0.581 | 0.04777 | -0.003 | 12.155
8 | 0.589 | 0.05113 | -0.003 | 11.525
8.5 | 0.592 | 0.05475 | -0.004 | 10.811
9 | 0.589 | 0.05881 | -0.004 | 10.013
9.5 | 0.58 | 0.06274 | -0.004 | 9.252
10 | 0.567 | 0.06594 | -0.004 | 8.598
10.5 | 0.549 | 0.07219 | -0.004 | 7.61
11 | 0.529 | 0.07468 | -0.005 | 7.077

## 52. Re 2M Mach 0.10 (2)
BIGFOIL.COM POLAR EXPORT
NACA65-009
NACA65-009 |  |  |  | Cl Max: | 1.0126 | at alpha= | 10 | deg
XFOIL ncrit=9 |  |  |  | L/D Max: | 66.8817 | at alpha= | 7 | deg
Re: | 2000000 |  |  | Cd Min: | 0.02583 | at alpha= | 10 | deg
Mach: | 0.1 |  |  | Cl=0 at alpha= | 0 | deg
|  |  |  | @ Cl=0.1, Cd= | 0.0039665
|  |  |  | @ Cl=0.4, Cd= | 0.0074384
|  |  |  | @ Cl=0.6, Cd= | 0.0089898
alpha (deg) | Cl | Cd | Cm | Cl/Cd
-10 | -1.0135 | 0.02554 | -0.0097 | -39.6829
-9.5 | -0.9837 | 0.02114 | -0.0072 | -46.5326
-9 | -0.9434 | 0.01831 | -0.0056 | -51.5238
-8.5 | -0.896 | 0.01686 | -0.0048 | -53.1435
-8 | -0.853 | 0.01409 | -0.0033 | -60.5394
-7.5 | -0.8021 | 0.01208 | -0.0032 | -66.399
-7 | -0.7462 | 0.01122 | -0.0037 | -66.5062
-6.5 | -0.6996 | 0.01047 | -0.002 | -66.8195
-6 | -0.6482 | 0.01018 | -0.0012 | -63.6739
-5.5 | -0.5998 | 0.00898 | 0 | -66.7929
-5 | -0.5464 | 0.00855 | 0.0004 | -63.9064
-4.5 | -0.4919 | 0.00828 | 0.0005 | -59.4082
-3.5 | -0.3832 | 0.00736 | 0.0007 | -52.0652
-3 | -0.3281 | 0.00697 | 0.0008 | -47.0732
-2.5 | -0.2729 | 0.00658 | 0.0007 | -41.4742
-2 | -0.2219 | 0.00525 | 0.0007 | -42.2667
-1.5 | -0.1695 | 0.00426 | 0.0007 | -39.7887
-1 | -0.1136 | 0.004 | 0.0005 | -28.4
-0.5 | -0.0571 | 0.00386 | 0.0003 | -14.7927
0 | 0 | 0.00384 | 0 | 0
0.5 | 0.0571 | 0.00386 | -0.0003 | 14.7927
1 | 0.1135 | 0.004 | -0.0005 | 28.375
1.5 | 0.1694 | 0.00426 | -0.0007 | 39.7653
2 | 0.2219 | 0.00525 | -0.0007 | 42.2667
2.5 | 0.2728 | 0.00658 | -0.0007 | 41.459
3 | 0.3281 | 0.00697 | -0.0008 | 47.0732
3.5 | 0.3833 | 0.00736 | -0.0008 | 52.0788
4 | 0.4387 | 0.00762 | -0.0008 | 57.5722
4.5 | 0.4918 | 0.00829 | -0.0004 | 59.3245
5 | 0.5464 | 0.00854 | -0.0003 | 63.9813
5.5 | 0.5996 | 0.00898 | 0 | 66.7706
6 | 0.6481 | 0.01017 | 0.0012 | 63.7266
6.5 | 0.6993 | 0.01049 | 0.002 | 66.6635
7 | 0.7464 | 0.01116 | 0.0037 | 66.8817
7.5 | 0.8024 | 0.01206 | 0.0032 | 66.534
8 | 0.8534 | 0.01407 | 0.0032 | 60.6539
8.5 | 0.8964 | 0.01684 | 0.0047 | 53.2304
9 | 0.9434 | 0.01842 | 0.0056 | 51.2161
9.5 | 0.9823 | 0.02154 | 0.0073 | 45.6035
10 | 1.0126 | 0.02583 | 0.0097 | 39.2025

## 53. Re 2M Mach 0.25 (1)
BIGFOIL.COM POLAR EXPORT
NACA65-009
NACA65-009 |  |  |  | Cl Max: | 0.609 | at alpha= | 5.5 | deg
JavaFoil+Calcfoil stall+Eppler ext transition |  |  |  | L/D Max: | 62.565 | at alpha= | 5.5 | deg
Re: | 2000000 |  |  | Cd Min: | 0.00521 | at alpha= | -0.5 | deg
Mach: | 0.25 |  |  | Cl=0 at alpha= | 0 | deg
|  |  |  | @ Cl=0.1, Cd= | 0.0052167
|  |  |  | @ Cl=0.4, Cd= | 0.07298
|  |  |  | @ Cl=0.6, Cd= | 0.07298
alpha (deg) | Cl | Cd | Cm | Cl/Cd
-10.5 | -0.367 | 0.07305 | 0.005 | -5.021
-10 | -0.42 | 0.06903 | 0.004 | -6.085
-9.5 | -0.466 | 0.06491 | 0.004 | -7.181
-9 | -0.504 | 0.06035 | 0.004 | -8.346
-8.5 | -0.532 | 0.05642 | 0.004 | -9.422
-8 | -0.549 | 0.05325 | 0.003 | -10.317
-7.5 | -0.557 | 0.04931 | 0.003 | -11.291
-7 | -0.554 | 0.04613 | 0.003 | -12.011
-6.5 | -0.541 | 0.04266 | 0.003 | -12.69
-6 | -0.521 | 0.03904 | 0.003 | -13.332
-5.5 | -0.609 | 0.00973 | 0.006 | -62.565
-5 | -0.567 | 0.00935 | 0.005 | -60.58
-4.5 | -0.52 | 0.009 | 0.005 | -57.745
-4 | -0.468 | 0.00863 | 0.004 | -54.272
-3.5 | -0.414 | 0.00887 | 0.004 | -46.655
-3 | -0.357 | 0.00857 | 0.003 | -41.668
-2.5 | -0.299 | 0.00833 | 0.003 | -35.912
-2 | -0.24 | 0.00528 | 0.002 | -45.453
-1.5 | -0.18 | 0.00528 | 0.002 | -34.198
-1 | -0.12 | 0.00522 | 0.001 | -23.064
-0.5 | -0.06 | 0.00521 | 0.001 | -11.585
0 | 0 | 0.00521 | 0 | 0
0.5 | 0.06 | 0.00521 | -0.001 | 11.585
1 | 0.12 | 0.00522 | -0.001 | 23.064
1.5 | 0.18 | 0.00528 | -0.002 | 34.198
2 | 0.24 | 0.00528 | -0.002 | 45.453
2.5 | 0.299 | 0.00833 | -0.003 | 35.912
3 | 0.357 | 0.00857 | -0.003 | 41.668
3.5 | 0.414 | 0.00887 | -0.004 | 46.655
4 | 0.468 | 0.00863 | -0.004 | 54.272
4.5 | 0.52 | 0.009 | -0.005 | 57.745
5 | 0.567 | 0.00935 | -0.005 | 60.58
5.5 | 0.609 | 0.00973 | -0.006 | 62.565
6 | 0.52 | 0.03921 | -0.003 | 13.262
6.5 | 0.541 | 0.04266 | -0.003 | 12.69
7 | 0.554 | 0.04581 | -0.003 | 12.1
7.5 | 0.557 | 0.04932 | -0.003 | 11.29
8 | 0.549 | 0.05325 | -0.003 | 10.317
8.5 | 0.532 | 0.05688 | -0.004 | 9.347
9 | 0.504 | 0.06102 | -0.004 | 8.253
9.5 | 0.466 | 0.06522 | -0.004 | 7.147
10 | 0.42 | 0.06864 | -0.004 | 6.119
10.5 | 0.367 | 0.07298 | -0.005 | 5.025

## 54. Re 2M Mach 0.25 (2)
BIGFOIL.COM POLAR EXPORT
NACA65-009
NACA65-009 |  |  |  | Cl Max: | 0.8903 | at alpha= | 20 | deg
XFOIL ncrit=9 |  |  |  | L/D Max: | 64.8688 | at alpha= | 5.5 | deg
Re: | 2000000 |  |  | Cd Min: | 0.26388 | at alpha= | 20 | deg
Mach: | 0.25 |  |  | Cl=0 at alpha= | 0 | deg
|  |  |  | @ Cl=0.1, Cd= | 0.0040016
|  |  |  | @ Cl=0.4, Cd= | 0.0074777
|  |  |  | @ Cl=0.6, Cd= | 0.0093196
alpha (deg) | Cl | Cd | Cm | Cl/Cd
-10 | -0.6886 | 0.08189 | -0.0068 | -8.4088
-9.5 | -0.7192 | 0.066 | -0.0206 | -10.897
-9 | -0.7667 | 0.05664 | -0.0219 | -13.5364
-8.5 | -0.7946 | 0.04674 | -0.019 | -17.0004
-8 | -0.8234 | 0.0303 | -0.0134 | -27.1749
-7.5 | -0.8198 | 0.01567 | -0.0076 | -52.3165
-7 | -0.765 | 0.01329 | -0.0073 | -57.5621
-6.5 | -0.7187 | 0.01191 | -0.0048 | -60.3442
-6 | -0.6689 | 0.01074 | -0.0029 | -62.2812
-5.5 | -0.6183 | 0.00953 | -0.0014 | -64.8793
-5 | -0.5638 | 0.00892 | -0.0006 | -63.2063
-4.5 | -0.5077 | 0.00844 | -0.0002 | -60.154
-4 | -0.4524 | 0.00778 | 0.0003 | -58.1491
-3.5 | -0.3952 | 0.00745 | 0.0004 | -53.047
-3 | -0.3381 | 0.00706 | 0.0005 | -47.8895
-2.5 | -0.2807 | 0.00675 | 0.0005 | -41.5852
-2 | -0.2277 | 0.00552 | 0.0007 | -41.25
-1.5 | -0.1748 | 0.00433 | 0.0007 | -40.3695
-1 | -0.1172 | 0.00404 | 0.0006 | -29.0099
-0.5 | -0.059 | 0.00391 | 0.0004 | -15.0895
0.5 | 0.059 | 0.00391 | -0.0003 | 15.0895
1 | 0.1172 | 0.00404 | -0.0006 | 29.0099
1.5 | 0.1747 | 0.00433 | -0.0007 | 40.3464
2 | 0.2277 | 0.00552 | -0.0006 | 41.25
2.5 | 0.2806 | 0.00675 | -0.0005 | 41.5704
3 | 0.3381 | 0.00706 | -0.0005 | 47.8895
3.5 | 0.3952 | 0.00745 | -0.0004 | 53.047
4 | 0.4523 | 0.00778 | -0.0003 | 58.1362
4.5 | 0.5075 | 0.00845 | 0.0002 | 60.0592
5 | 0.5637 | 0.0089 | 0.0007 | 63.3371
5.5 | 0.6182 | 0.00953 | 0.0014 | 64.8688
6 | 0.6689 | 0.01071 | 0.0029 | 62.4556
6.5 | 0.7188 | 0.01187 | 0.0047 | 60.556
7 | 0.7655 | 0.01316 | 0.0073 | 58.1687
7.5 | 0.8199 | 0.01579 | 0.0075 | 51.9253
8 | 0.8236 | 0.03039 | 0.0133 | 27.101
8.5 | 0.7943 | 0.04691 | 0.0189 | 16.9324
9 | 0.7661 | 0.05669 | 0.0217 | 13.5138
9.5 | 0.723 | 0.06551 | 0.0206 | 11.0365
10 | 0.6891 | 0.0822 | 0.0063 | 8.3832
11 | 0.6693 | 0.10663 | -0.008 | 6.2768
11.5 | 0.6578 | 0.12108 | -0.0146 | 5.4328
12 | 0.6647 | 0.1297 | -0.019 | 5.1249
12.5 | 0.6759 | 0.13665 | -0.0228 | 4.9462
13 | 0.6755 | 0.14849 | -0.0283 | 4.5491
13.5 | 0.685 | 0.15779 | -0.0328 | 4.3412
14 | 0.6961 | 0.16715 | -0.0374 | 4.1645
14.5 | 0.7081 | 0.17662 | -0.0422 | 4.0092
15 | 0.7231 | 0.18573 | -0.0469 | 3.8933
15.5 | 0.7384 | 0.19374 | -0.0512 | 3.8113
16 | 0.7544 | 0.20158 | -0.0556 | 3.7424
16.5 | 0.7707 | 0.20903 | -0.06 | 3.687
17 | 0.7875 | 0.21616 | -0.0643 | 3.6431
17.5 | 0.8019 | 0.22459 | -0.0688 | 3.5705
18 | 0.8189 | 0.23243 | -0.0733 | 3.5232
18.5 | 0.8362 | 0.24017 | -0.0779 | 3.4817
19 | 0.8536 | 0.24788 | -0.0826 | 3.4436
19.5 | 0.8717 | 0.25618 | -0.0875 | 3.4027
20 | 0.8903 | 0.26388 | -0.092 | 3.3739

## 55. Re 2M Mach 0.50 (1)
BIGFOIL.COM POLAR EXPORT
NACA65-009
NACA65-009 |  |  |  | Cl Max: | 1.048 | at alpha= | 20 | deg
JavaFoil+Calcfoil stall+Eppler ext transition |  |  |  | L/D Max: | 54.009 | at alpha= | 4 | deg
Re: | 2000000 |  |  | Cd Min: | 0.00536 | at alpha= | 0.5 | deg
Mach: | 0.5 |  |  | Cl=0 at alpha= | 0 | deg
|  |  |  | @ Cl=0.1, Cd= | 0.0053891
|  |  |  | @ Cl=0.4, Cd= | 0.051664
|  |  |  | @ Cl=0.6, Cd= | 0.089414
alpha (deg) | Cl | Cd | Cm | Cl/Cd
-20 | -1.048 | 0.17532 | 0.013 | -5.979
-19.5 | -1.023 | 0.17358 | 0.012 | -5.895
-19 | -0.996 | 0.16626 | 0.012 | -5.993
-18.5 | -0.971 | 0.16256 | 0.012 | -5.975
-18 | -0.946 | 0.15653 | 0.011 | -6.045
-17.5 | -0.92 | 0.15188 | 0.011 | -6.054
-17 | -0.894 | 0.14708 | 0.01 | -6.08
-16.5 | -0.868 | 0.14178 | 0.01 | -6.119
-16 | -0.842 | 0.13715 | 0.01 | -6.14
-15.5 | -0.817 | 0.13302 | 0.009 | -6.139
-15 | -0.79 | 0.12644 | 0.009 | -6.247
-14.5 | -0.764 | 0.12296 | 0.009 | -6.215
-14 | -0.738 | 0.11794 | 0.008 | -6.255
-13.5 | -0.712 | 0.11482 | 0.008 | -6.2
-13 | -0.686 | 0.11059 | 0.007 | -6.205
-12.5 | -0.66 | 0.0922 | 0.007 | -7.153
-12 | -0.634 | 0.08141 | 0.007 | -7.784
-11.5 | -0.607 | 0.09516 | 0.006 | -6.381
-11 | -0.581 | 0.0763 | 0.006 | -7.617
-10.5 | -0.555 | 0.069 | 0.006 | -8.046
-10 | -0.529 | 0.07426 | 0.005 | -7.118
-9.5 | -0.502 | 0.06426 | 0.005 | -7.819
-9 | -0.476 | 0.05784 | 0.005 | -8.237
-8.5 | -0.45 | 0.0603 | 0.004 | -7.459
-8 | -0.423 | 0.05338 | 0.004 | -7.934
-7.5 | -0.397 | 0.05141 | 0.004 | -7.724
-7 | -0.371 | 0.04759 | 0.003 | -7.79
-6.5 | -0.344 | 0.04669 | 0.003 | -7.374
-6 | -0.318 | 0.04286 | 0.003 | -7.416
-5.5 | -0.345 | 0.04071 | 0.003 | -8.466
-5 | -0.455 | 0.03797 | 0.002 | -11.974
-4.5 | -0.552 | 0.00987 | 0.005 | -55.879
-4 | -0.51 | 0.00946 | 0.005 | -53.939
-3.5 | -0.457 | 0.00905 | 0.004 | -50.474
-3 | -0.396 | 0.00869 | 0.004 | -45.6
-2.5 | -0.333 | 0.00835 | 0.003 | -39.911
-2 | -0.268 | 0.0081 | 0.002 | -33.069
-1.5 | -0.202 | 0.00546 | 0.002 | -36.911
-1 | -0.135 | 0.00542 | 0.001 | -24.847
-0.5 | -0.067 | 0.0054 | 0.001 | -12.491
0 | 0 | 0.00539 | 0 | 0
0.5 | 0.067 | 0.00536 | -0.001 | 12.58
1 | 0.135 | 0.00542 | -0.001 | 24.847
1.5 | 0.202 | 0.00545 | -0.002 | 36.973
2 | 0.268 | 0.0081 | -0.002 | 33.069
2.5 | 0.333 | 0.00835 | -0.003 | 39.895
3 | 0.396 | 0.0087 | -0.004 | 45.579
3.5 | 0.457 | 0.00905 | -0.004 | 50.498
4 | 0.51 | 0.00945 | -0.005 | 54.009
4.5 | 0.444 | 0.03446 | -0.003 | 12.895
5 | 0.455 | 0.03806 | -0.002 | 11.949
5.5 | 0.345 | 0.04105 | -0.003 | 8.396
6 | 0.318 | 0.04246 | -0.003 | 7.486
6.5 | 0.344 | 0.04663 | -0.003 | 7.382
7 | 0.371 | 0.0476 | -0.003 | 7.787
7.5 | 0.397 | 0.0514 | -0.004 | 7.727
8 | 0.423 | 0.05369 | -0.004 | 7.887
8.5 | 0.45 | 0.05731 | -0.004 | 7.849
9 | 0.476 | 0.05771 | -0.005 | 8.254
9.5 | 0.502 | 0.06345 | -0.005 | 7.918
10 | 0.529 | 0.07494 | -0.005 | 7.054
10.5 | 0.555 | 0.069 | -0.006 | 8.046
11 | 0.581 | 0.07596 | -0.006 | 7.651
11.5 | 0.607 | 0.09437 | -0.006 | 6.435
12 | 0.634 | 0.0814 | -0.007 | 7.785
12.5 | 0.66 | 0.09197 | -0.007 | 7.172
13 | 0.686 | 0.11122 | -0.007 | 6.17
13.5 | 0.712 | 0.11484 | -0.008 | 6.199
14 | 0.738 | 0.11856 | -0.008 | 6.222
14.5 | 0.764 | 0.12299 | -0.009 | 6.214
15 | 0.79 | 0.12693 | -0.009 | 6.223
15.5 | 0.817 | 0.13162 | -0.009 | 6.205
16 | 0.842 | 0.13568 | -0.01 | 6.207
16.5 | 0.868 | 0.14185 | -0.01 | 6.116
17 | 0.894 | 0.14519 | -0.01 | 6.159
17.5 | 0.92 | 0.14931 | -0.011 | 6.158
18 | 0.946 | 0.15366 | -0.011 | 6.158
18.5 | 0.971 | 0.15974 | -0.012 | 6.081
19 | 0.996 | 0.16585 | -0.012 | 6.008
19.5 | 1.023 | 0.17321 | -0.012 | 5.907
20 | 1.048 | 0.17832 | -0.013 | 5.878

## 56. Re 2M Mach 0.50 (2)
BIGFOIL.COM POLAR EXPORT
NACA65-009
NACA65-009 |  |  |  | Cl Max: | 0.7109 | at alpha= | 7 | deg
XFOIL ncrit=9 |  |  |  | L/D Max: | 55.5847 | at alpha= | 4 | deg
Re: | 2000000 |  |  | Cd Min: | 0.11689 | at alpha= | 10.5 | deg
Mach: | 0.5 |  |  | Cl=0 at alpha= | -99 | deg
|  |  |  | @ Cl=0.1, Cd= | 0.0041551
|  |  |  | @ Cl=0.4, Cd= | 0.0077622
|  |  |  | @ Cl=0.6, Cd= | 0.011858
alpha (deg) | Cl | Cd | Cm | Cl/Cd
0 | 0 | 0.00406 | 0 | 0
0.5 | 0.067 | 0.00408 | -0.0004 | 16.4216
1 | 0.1329 | 0.00423 | -0.0006 | 31.4184
1.5 | 0.1969 | 0.00471 | -0.0005 | 41.8047
2 | 0.252 | 0.00659 | 0.0001 | 38.2398
2.5 | 0.3162 | 0.00714 | 0.0004 | 44.2857
3 | 0.3814 | 0.00762 | 0.001 | 50.0525
3.5 | 0.4468 | 0.00812 | 0.0018 | 55.0246
4 | 0.5086 | 0.00915 | 0.0035 | 55.5847
4.5 | 0.5683 | 0.01057 | 0.0059 | 53.7654
5 | 0.6259 | 0.01291 | 0.009 | 48.4818
5.5 | 0.67 | 0.01941 | 0.0134 | 34.5183
6 | 0.6969 | 0.02718 | 0.0187 | 25.6402
6.5 | 0.7063 | 0.03458 | 0.0243 | 20.4251
7 | 0.7109 | 0.04245 | 0.0261 | 16.7468
7.5 | 0.6864 | 0.04964 | 0.0288 | 13.8276
8 | 0.6575 | 0.05868 | 0.0248 | 11.2048
8.5 | 0.6412 | 0.07196 | 0.0129 | 8.9105
9 | 0.6346 | 0.08344 | 0.005 | 7.6055
9.5 | 0.6321 | 0.09404 | -0.0013 | 6.7216
10 | 0.6321 | 0.10467 | -0.0071 | 6.039
10.5 | 0.6297 | 0.11689 | -0.0133 | 5.3871

## 57. Re 3M Mach 0.00 (1)
BIGFOIL.COM POLAR EXPORT
NACA65-009
NACA65-009 |  |  |  | Cl Max: | 0.705 | at alpha= | 7 | deg
JavaFoil+Calcfoil stall+Eppler ext transition |  |  |  | L/D Max: | 70.997 | at alpha= | 7 | deg
Re: | 3000000 |  |  | Cd Min: | 0.00487 | at alpha= | 0 | deg
Mach: | 0 |  |  | Cl=0 at alpha= | 0 | deg
|  |  |  | @ Cl=0.1, Cd= | 0.0049342
|  |  |  | @ Cl=0.4, Cd= | 0.00818
|  |  |  | @ Cl=0.6, Cd= | 0.0814
alpha (deg) | Cl | Cd | Cm | Cl/Cd
-12 | -0.512 | 0.0814 | 0.005 | -6.289
-11.5 | -0.533 | 0.07712 | 0.005 | -6.917
-11 | -0.553 | 0.07288 | 0.005 | -7.588
-10.5 | -0.57 | 0.06872 | 0.005 | -8.295
-10 | -0.584 | 0.0643 | 0.004 | -9.083
-9.5 | -0.594 | 0.06044 | 0.004 | -9.827
-9 | -0.599 | 0.05669 | 0.004 | -10.569
-8.5 | -0.6 | 0.05302 | 0.004 | -11.311
-8 | -0.595 | 0.04941 | 0.004 | -12.04
-7.5 | -0.585 | 0.0461 | 0.004 | -12.681
-7 | -0.705 | 0.00992 | 0.007 | -70.997
-6.5 | -0.676 | 0.00955 | 0.007 | -70.814
-6 | -0.64 | 0.00925 | 0.006 | -69.182
-5.5 | -0.599 | 0.00885 | 0.006 | -67.732
-5 | -0.555 | 0.00904 | 0.005 | -61.376
-4.5 | -0.506 | 0.00872 | 0.005 | -58.093
-4 | -0.455 | 0.0084 | 0.004 | -54.196
-3.5 | -0.402 | 0.00819 | 0.004 | -49.062
-3 | -0.346 | 0.00791 | 0.003 | -43.772
-2.5 | -0.29 | 0.00775 | 0.003 | -37.38
-2 | -0.233 | 0.00498 | 0.002 | -46.655
-1.5 | -0.175 | 0.00495 | 0.002 | -35.283
-1 | -0.117 | 0.00494 | 0.001 | -23.633
-0.5 | -0.058 | 0.00492 | 0.001 | -11.867
0 | 0 | 0.00487 | 0 | 0
0.5 | 0.058 | 0.00492 | -0.001 | 11.867
1 | 0.117 | 0.00494 | -0.001 | 23.633
1.5 | 0.175 | 0.00495 | -0.002 | 35.283
2 | 0.233 | 0.00498 | -0.002 | 46.655
2.5 | 0.29 | 0.00775 | -0.003 | 37.38
3 | 0.346 | 0.00791 | -0.003 | 43.772
3.5 | 0.402 | 0.00819 | -0.004 | 49.062
4 | 0.455 | 0.0084 | -0.004 | 54.196
4.5 | 0.506 | 0.00872 | -0.005 | 58.093
5 | 0.555 | 0.00904 | -0.005 | 61.376
5.5 | 0.599 | 0.00885 | -0.006 | 67.732
6 | 0.64 | 0.00925 | -0.006 | 69.182
6.5 | 0.676 | 0.00955 | -0.007 | 70.814
7 | 0.705 | 0.00992 | -0.007 | 70.997
7.5 | 0.585 | 0.0461 | -0.004 | 12.681
8 | 0.595 | 0.04941 | -0.004 | 12.04
8.5 | 0.6 | 0.05302 | -0.004 | 11.311
9 | 0.599 | 0.05669 | -0.004 | 10.569
9.5 | 0.594 | 0.06044 | -0.004 | 9.827
10 | 0.584 | 0.0643 | -0.004 | 9.083
10.5 | 0.57 | 0.06872 | -0.005 | 8.295
11 | 0.553 | 0.07288 | -0.005 | 7.588
11.5 | 0.533 | 0.07712 | -0.005 | 6.917
12 | 0.512 | 0.0814 | -0.005 | 6.289

## 58. Re 3M Mach 0.00 (2)
BIGFOIL.COM POLAR EXPORT
NACA65-009
NACA65-009 |  |  |  | Cl Max: | 0.89924 | at alpha= | 10.3541 | deg
Wind Tunnel (NACA-TR-824) |  |  |  | L/D Max: | 80.3996 | at alpha= | 10.3541 | deg
Re: | 3000000 |  |  | Cd Min: | 0.0043728 | at alpha= | 0.80202 | deg
Mach: | 0 |  |  | Cl=0 at alpha= | -0.078832 | deg
|  |  |  | @ Cl=0.1, Cd= | 0.0043919
|  |  |  | @ Cl=0.4, Cd= | 0.0074487
|  |  |  | @ Cl=0.6, Cd= | 0.0085538
alpha (deg) | Cl | Cd | Cm | Cl/Cd
-9.9904 | -0.95851 | 0.01365 |  | -70.2198
-8.1828 | -0.8694 | 0.012108 |  | -71.8062
-4.1091 | -0.43063 | 0.0081762 | 0.0058369 | -52.6689
-2.8492 | -0.31685 | 0.0071996 | 0.0048084 | -44.0089
-2.0408 | -0.21462 | 0.0063079 | 0.0041865 | -34.0233
-1.1373 | -0.16021 | 0.0050112 | 0.0026414 | -31.9709
-0.29633 | -0.04151 | 0.0044226 | 0.0010222 | -9.3859
-0.037189 | 0.0079476 | 0.0043896 | 0.0005233 | 1.8105
0.80202 | 0.072229 | 0.0043779 | -0.0010925 | 16.4986
0.99708 | 0.13322 | 0.0044119 | -0.001468 | 30.1958
2.2237 | 0.23375 | 0.0062105 | -0.0035688 | 37.6383
3.2252 | 0.34911 | 0.0072906 | -0.0043749 | 47.8844
4.1942 | 0.45786 | 0.0076284 | -0.0050406 | 60.0207
6.422 | 0.6885 | 0.009186 | -0.0058502 | 74.9512
8.4548 | 0.87297 | 0.011081 | -0.0093415 | 78.7837
10.3541 | 0.89924 | 0.011185 | -0.0096475 | 80.3996
11.4147 | 0.85307 |  | -0.010072
12.4439 | 0.8382 |  | -0.027471
13.1833 | 0.8151

## 59. Re 3M Mach 0.00 (3)
BIGFOIL.COM POLAR EXPORT
NACA65-009
NACA65-009 |  |  |  | Cl Max: | 1.224 | at alpha= | 12.5 | deg
XFOIL ncrit=9 |  |  |  | L/D Max: | 81.0969 | at alpha= | 7 | deg
Re: | 3000000 |  |  | Cd Min: | 0.21985 | at alpha= | -17.5 | deg
Mach: | 0 |  |  | Cl=0 at alpha= | 0 | deg
|  |  |  | @ Cl=0.1, Cd= | 0.003755
|  |  |  | @ Cl=0.4, Cd= | 0.0067736
|  |  |  | @ Cl=0.6, Cd= | 0.0082247
alpha (deg) | Cl | Cd | Cm | Cl/Cd
-17.5 | -0.7859 | 0.21985 | 0.065 | -3.5747
-17 | -0.7706 | 0.21212 | 0.0607 | -3.6328
-16.5 | -0.7556 | 0.20425 | 0.0563 | -3.6994
-16 | -0.7412 | 0.19607 | 0.0519 | -3.7803
-15.5 | -0.7277 | 0.1877 | 0.0476 | -3.8769
-15 | -0.7155 | 0.17899 | 0.0432 | -3.9974
-13 | -1.162 | 0.03866 | -0.0225 | -30.0569
-12.5 | -1.2139 | 0.03004 | -0.0133 | -40.4095
-12 | -1.207 | 0.02475 | -0.0091 | -48.7677
-11.5 | -1.1759 | 0.02199 | -0.0069 | -53.4743
-11 | -1.1388 | 0.01971 | -0.0053 | -57.7778
-10.5 | -1.0967 | 0.01796 | -0.0041 | -61.0635
-10 | -1.0625 | 0.01445 | -0.0018 | -73.5294
-9.5 | -1.0132 | 0.01359 | -0.0014 | -74.5548
-9 | -0.9626 | 0.01289 | -0.0011 | -74.678
-8.5 | -0.9122 | 0.01206 | -0.0008 | -75.6385
-8 | -0.8543 | 0.01119 | -0.002 | -76.345
-7.5 | -0.8076 | 0.01062 | -0.0005 | -76.0452
-7 | -0.7616 | 0.00937 | 0.001 | -81.2807
-6.5 | -0.7104 | 0.00885 | 0.0015 | -80.2712
-6 | -0.6571 | 0.0085 | 0.0017 | -77.3059
-5.5 | -0.6028 | 0.00825 | 0.0016 | -73.0667
-5 | -0.5501 | 0.00758 | 0.002 | -72.5726
-4.5 | -0.4952 | 0.00731 | 0.0019 | -67.7428
-4 | -0.4403 | 0.00698 | 0.0018 | -63.0802
-3.5 | -0.385 | 0.00671 | 0.0016 | -57.377
-3 | -0.3292 | 0.00647 | 0.0014 | -50.881
-2.5 | -0.2735 | 0.00621 | 0.0012 | -44.0419
-2 | -0.2197 | 0.00548 | 0.001 | -40.0912
-1.5 | -0.1674 | 0.00438 | 0.0009 | -38.2192
-1 | -0.1128 | 0.00381 | 0.0006 | -29.6063
-0.5 | -0.0569 | 0.00357 | 0.0004 | -15.9384
0 | 0 | 0.00356 | 0 | 0
0.5 | 0.0569 | 0.00357 | -0.0004 | 15.9384
1 | 0.1128 | 0.00381 | -0.0006 | 29.6063
1.5 | 0.1674 | 0.00438 | -0.0009 | 38.2192
2 | 0.2197 | 0.00547 | -0.001 | 40.1645
2.5 | 0.2735 | 0.00621 | -0.0012 | 44.0419
3 | 0.3292 | 0.00647 | -0.0014 | 50.881
3.5 | 0.3849 | 0.0067 | -0.0016 | 57.4478
4 | 0.4403 | 0.00697 | -0.0018 | 63.1707
4.5 | 0.4952 | 0.00731 | -0.0018 | 67.7428
5 | 0.55 | 0.00757 | -0.002 | 72.6552
5.5 | 0.6027 | 0.00826 | -0.0016 | 72.9661
6 | 0.657 | 0.0085 | -0.0017 | 77.2941
6.5 | 0.7102 | 0.00886 | -0.0015 | 80.158
7 | 0.7615 | 0.00939 | -0.001 | 81.0969
7.5 | 0.8078 | 0.0106 | 0.0005 | 76.2075
8 | 0.8543 | 0.01119 | 0.002 | 76.345
8.5 | 0.9125 | 0.01204 | 0.0007 | 75.789
9 | 0.9627 | 0.01292 | 0.0011 | 74.5124
9.5 | 1.0127 | 0.01373 | 0.0014 | 73.7582
10 | 1.0627 | 0.01443 | 0.0017 | 73.6452
10.5 | 1.0964 | 0.01804 | 0.0041 | 60.7761
11 | 1.1376 | 0.01993 | 0.0054 | 57.0798
11.5 | 1.177 | 0.0218 | 0.0068 | 53.9908
12 | 1.2048 | 0.02504 | 0.0093 | 48.115
12.5 | 1.224 | 0.02873 | 0.0124 | 42.6036
13 | 1.1655 | 0.03827 | 0.0223 | 30.4547

## 60. Re 3M Mach 0.10 (1)
BIGFOIL.COM POLAR EXPORT
NACA65-009
NACA65-009 |  |  |  | Cl Max: | 0.703 | at alpha= | 7 | deg
JavaFoil+Calcfoil stall+Eppler ext transition |  |  |  | L/D Max: | 71.002 | at alpha= | 7 | deg
Re: | 3000000 |  |  | Cd Min: | 0.00486 | at alpha= | 0 | deg
Mach: | 0.1 |  |  | Cl=0 at alpha= | 0 | deg
|  |  |  | @ Cl=0.1, Cd= | 0.0049271
|  |  |  | @ Cl=0.4, Cd= | 0.0081743
|  |  |  | @ Cl=0.6, Cd= | 0.08201
alpha (deg) | Cl | Cd | Cm | Cl/Cd
-12 | -0.481 | 0.08201 | 0.005 | -5.859
-11.5 | -0.506 | 0.07666 | 0.005 | -6.596
-11 | -0.529 | 0.07347 | 0.005 | -7.2
-10.5 | -0.55 | 0.06973 | 0.005 | -7.885
-10 | -0.567 | 0.0643 | 0.004 | -8.826
-9.5 | -0.581 | 0.06072 | 0.004 | -9.568
-9 | -0.589 | 0.05716 | 0.004 | -10.312
-8.5 | -0.593 | 0.05314 | 0.004 | -11.154
-8 | -0.59 | 0.04996 | 0.004 | -11.812
-7.5 | -0.582 | 0.04644 | 0.004 | -12.533
-7 | -0.703 | 0.00991 | 0.007 | -71.002
-6.5 | -0.676 | 0.00962 | 0.007 | -70.269
-6 | -0.641 | 0.00927 | 0.006 | -69.189
-5.5 | -0.601 | 0.00891 | 0.006 | -67.472
-5 | -0.557 | 0.00907 | 0.005 | -61.403
-4.5 | -0.509 | 0.00873 | 0.005 | -58.226
-4 | -0.457 | 0.00846 | 0.004 | -54.049
-3.5 | -0.404 | 0.00819 | 0.004 | -49.271
-3 | -0.348 | 0.00797 | 0.003 | -43.685
-2.5 | -0.291 | 0.00775 | 0.003 | -37.596
-2 | -0.234 | 0.00501 | 0.002 | -46.679
-1.5 | -0.176 | 0.00497 | 0.002 | -35.313
-1 | -0.117 | 0.00493 | 0.001 | -23.789
-0.5 | -0.059 | 0.00492 | 0.001 | -11.945
0 | 0 | 0.00486 | 0 | 0
0.5 | 0.059 | 0.00492 | -0.001 | 11.945
1 | 0.117 | 0.00493 | -0.001 | 23.789
1.5 | 0.176 | 0.00497 | -0.002 | 35.313
2 | 0.234 | 0.00501 | -0.002 | 46.679
2.5 | 0.291 | 0.00775 | -0.003 | 37.596
3 | 0.348 | 0.00797 | -0.003 | 43.685
3.5 | 0.404 | 0.00819 | -0.004 | 49.271
4 | 0.457 | 0.00846 | -0.004 | 54.049
4.5 | 0.509 | 0.00873 | -0.005 | 58.226
5 | 0.557 | 0.00907 | -0.005 | 61.403
5.5 | 0.601 | 0.00891 | -0.006 | 67.472
6 | 0.641 | 0.00927 | -0.006 | 69.189
6.5 | 0.676 | 0.00962 | -0.007 | 70.269
7 | 0.703 | 0.00991 | -0.007 | 71.002
7.5 | 0.582 | 0.04644 | -0.004 | 12.533
8 | 0.59 | 0.04996 | -0.004 | 11.812
8.5 | 0.593 | 0.05314 | -0.004 | 11.154
9 | 0.589 | 0.05716 | -0.004 | 10.312
9.5 | 0.581 | 0.06072 | -0.004 | 9.568
10 | 0.567 | 0.0643 | -0.004 | 8.826
10.5 | 0.55 | 0.06973 | -0.005 | 7.885
11 | 0.529 | 0.07347 | -0.005 | 7.2
11.5 | 0.506 | 0.07724 | -0.005 | 6.546
12 | 0.481 | 0.08201 | -0.005 | 5.859

## 61. Re 3M Mach 0.10 (2)
BIGFOIL.COM POLAR EXPORT
NACA65-009
NACA65-009 |  |  |  | Cl Max: | 1.0642 | at alpha= | 10 | deg
XFOIL ncrit=9 |  |  |  | L/D Max: | 78.0408 | at alpha= | 7 | deg
Re: | 3000000 |  |  | Cd Min: | 0.01589 | at alpha= | 10 | deg
Mach: | 0.1 |  |  | Cl=0 at alpha= | -99 | deg
|  |  |  | @ Cl=0.1, Cd= | 0.0037604
|  |  |  | @ Cl=0.4, Cd= | 0.0067872
|  |  |  | @ Cl=0.6, Cd= | 0.008218
alpha (deg) | Cl | Cd | Cm | Cl/Cd
0 | 0 | 0.00357 | 0 | 0
0.5 | 0.0572 | 0.00357 | -0.0004 | 16.0224
1 | 0.1134 | 0.00382 | -0.0006 | 29.6859
1.5 | 0.1683 | 0.00439 | -0.0009 | 38.3371
2 | 0.2208 | 0.00551 | -0.001 | 40.0726
2.5 | 0.2749 | 0.00622 | -0.0012 | 44.1961
3 | 0.331 | 0.00649 | -0.0014 | 51.0015
3.5 | 0.3871 | 0.00672 | -0.0016 | 57.6042
4 | 0.4428 | 0.00701 | -0.0017 | 63.1669
4.5 | 0.4981 | 0.00734 | -0.0017 | 67.861
5 | 0.5533 | 0.00761 | -0.0018 | 72.707
5.5 | 0.6063 | 0.0083 | -0.0014 | 73.0482
6 | 0.6611 | 0.00856 | -0.0014 | 77.2313
7 | 0.7648 | 0.0098 | -0.0003 | 78.0408
7.5 | 0.8125 | 0.01082 | 0.0011 | 75.0924
8 | 0.8591 | 0.01149 | 0.0028 | 74.7694
8.5 | 0.9174 | 0.01246 | 0.0016 | 73.6276
9 | 0.9679 | 0.0134 | 0.0021 | 72.2313
9.5 | 1.0185 | 0.01424 | 0.0026 | 71.5239
10 | 1.0642 | 0.01589 | 0.0037 | 66.9729

## 62. Re 3M Mach 0.25 (1)
BIGFOIL.COM POLAR EXPORT
NACA65-009
NACA65-009 |  |  |  | Cl Max: | 0.645 | at alpha= | 6 | deg
JavaFoil+Calcfoil stall+Eppler ext transition |  |  |  | L/D Max: | 67.642 | at alpha= | 6 | deg
Re: | 3000000 |  |  | Cd Min: | 0.00494 | at alpha= | -0.5 | deg
Mach: | 0.25 |  |  | Cl=0 at alpha= | 0 | deg
|  |  |  | @ Cl=0.1, Cd= | 0.0049667
|  |  |  | @ Cl=0.4, Cd= | 0.07556
|  |  |  | @ Cl=0.6, Cd= | 0.07556
alpha (deg) | Cl | Cd | Cm | Cl/Cd
-11 | -0.307 | 0.07527 | 0.005 | -4.082
-10.5 | -0.367 | 0.07148 | 0.005 | -5.135
-10 | -0.42 | 0.0667 | 0.005 | -6.302
-9.5 | -0.466 | 0.0632 | 0.004 | -7.38
-9 | -0.504 | 0.05937 | 0.004 | -8.49
-8.5 | -0.532 | 0.05527 | 0.004 | -9.626
-8 | -0.55 | 0.05177 | 0.004 | -10.62
-7.5 | -0.557 | 0.04817 | 0.003 | -11.57
-7 | -0.555 | 0.04488 | 0.003 | -12.36
-6.5 | -0.543 | 0.04126 | 0.003 | -13.167
-6 | -0.645 | 0.00954 | 0.006 | -67.589
-5.5 | -0.609 | 0.00912 | 0.006 | -66.798
-5 | -0.567 | 0.0088 | 0.005 | -64.426
-4.5 | -0.52 | 0.00847 | 0.005 | -61.353
-4 | -0.468 | 0.00862 | 0.004 | -54.345
-3.5 | -0.414 | 0.00834 | 0.004 | -49.637
-3 | -0.357 | 0.00804 | 0.003 | -44.444
-2.5 | -0.299 | 0.00786 | 0.003 | -38.03
-2 | -0.24 | 0.00504 | 0.002 | -47.638
-1.5 | -0.18 | 0.005 | 0.002 | -36.064
-1 | -0.12 | 0.00498 | 0.001 | -24.197
-0.5 | -0.06 | 0.00494 | 0.001 | -12.214
0 | 0 | 0.00494 | 0 | 0
0.5 | 0.06 | 0.00494 | -0.001 | 12.214
1 | 0.12 | 0.00498 | -0.001 | 24.197
1.5 | 0.18 | 0.005 | -0.002 | 36.064
2 | 0.24 | 0.00504 | -0.002 | 47.638
2.5 | 0.299 | 0.00786 | -0.003 | 38.03
3 | 0.357 | 0.00804 | -0.003 | 44.444
3.5 | 0.414 | 0.00834 | -0.004 | 49.637
4 | 0.468 | 0.00862 | -0.004 | 54.345
4.5 | 0.52 | 0.00847 | -0.005 | 61.353
5 | 0.567 | 0.0088 | -0.005 | 64.426
5.5 | 0.609 | 0.00912 | -0.006 | 66.798
6 | 0.645 | 0.00953 | -0.006 | 67.642
6.5 | 0.543 | 0.04126 | -0.003 | 13.167
7 | 0.555 | 0.04451 | -0.003 | 12.475
7.5 | 0.557 | 0.04818 | -0.003 | 11.569
8 | 0.55 | 0.05177 | -0.004 | 10.62
8.5 | 0.532 | 0.05519 | -0.004 | 9.641
9 | 0.504 | 0.05913 | -0.004 | 8.524
9.5 | 0.466 | 0.06333 | -0.004 | 7.365
10 | 0.42 | 0.06682 | -0.005 | 6.291
10.5 | 0.367 | 0.07103 | -0.005 | 5.167
11 | 0.307 | 0.07556 | -0.005 | 4.066

## 63. Re 3M Mach 0.25 (2)
BIGFOIL.COM POLAR EXPORT
NACA65-009
NACA65-009 |  |  |  | Cl Max: | 0.9322 | at alpha= | 8.5 | deg
XFOIL ncrit=9 |  |  |  | L/D Max: | 76.0825 | at alpha= | 6.5 | deg
Re: | 3000000 |  |  | Cd Min: | 0.15819 | at alpha= | 13.5 | deg
Mach: | 0.25 |  |  | Cl=0 at alpha= | 0 | deg
|  |  |  | @ Cl=0.1, Cd= | 0.0037841
|  |  |  | @ Cl=0.4, Cd= | 0.0068062
|  |  |  | @ Cl=0.6, Cd= | 0.0082679
alpha (deg) | Cl | Cd | Cm | Cl/Cd
-13.5 | -0.6886 | 0.15684 | 0.0325 | -4.3905
-13 | -0.6732 | 0.14877 | 0.0282 | -4.5251
-12.5 | -0.664 | 0.13955 | 0.0236 | -4.7582
-12 | -0.6642 | 0.12886 | 0.0185 | -5.1544
-11.5 | -0.6626 | 0.11836 | 0.0133 | -5.5982
-11 | -0.6867 | 0.10145 | 0.005 | -6.7689
-10.5 | -0.7158 | 0.08469 | -0.0049 | -8.452
-10 | -0.7825 | 0.06199 | -0.023 | -12.623
-9.5 | -0.8318 | 0.05358 | -0.0216 | -15.5244
-9 | -0.8891 | 0.03849 | -0.0167 | -23.0995
-8.5 | -0.9319 | 0.01776 | -0.0084 | -52.4718
-8 | -0.8799 | 0.01462 | -0.0079 | -60.1847
-7.5 | -0.8353 | 0.01282 | -0.0051 | -65.156
-7 | -0.7855 | 0.01156 | -0.0032 | -67.9498
-6.5 | -0.7376 | 0.00977 | -0.0012 | -75.4964
-6 | -0.6832 | 0.00902 | -0.0002 | -75.7428
-5.5 | -0.6267 | 0.00861 | 0.0003 | -72.7875
-5 | -0.5715 | 0.00789 | 0.0009 | -72.4335
-4.5 | -0.5144 | 0.00749 | 0.0011 | -68.6782
-4 | -0.4565 | 0.00723 | 0.0011 | -63.1397
-3.5 | -0.3993 | 0.0068 | 0.0013 | -58.7206
-3 | -0.3411 | 0.0066 | 0.0011 | -51.6818
-2.5 | -0.2832 | 0.00631 | 0.001 | -44.8811
-2 | -0.2269 | 0.00569 | 0.0009 | -39.877
-1.5 | -0.1731 | 0.00452 | 0.0008 | -38.2965
-1 | -0.1169 | 0.00386 | 0.0007 | -30.285
-0.5 | -0.059 | 0.0036 | 0.0004 | -16.3889
0 | 0 | 0.00358 | 0 | 0
0.5 | 0.059 | 0.0036 | -0.0004 | 16.3889
1 | 0.1169 | 0.00386 | -0.0006 | 30.285
1.5 | 0.173 | 0.00452 | -0.0008 | 38.2743
2 | 0.2268 | 0.00568 | -0.0009 | 39.9296
2.5 | 0.2831 | 0.00631 | -0.001 | 44.8653
3 | 0.3411 | 0.0066 | -0.0011 | 51.6818
3.5 | 0.3992 | 0.0068 | -0.0013 | 58.7059
4 | 0.4564 | 0.00724 | -0.0011 | 63.0387
4.5 | 0.5143 | 0.00749 | -0.0011 | 68.6649
5 | 0.5714 | 0.0079 | -0.0009 | 72.3291
5.5 | 0.6266 | 0.00861 | -0.0002 | 72.7758
6 | 0.6832 | 0.00902 | 0.0002 | 75.7428
6.5 | 0.738 | 0.0097 | 0.0011 | 76.0825
7 | 0.786 | 0.01148 | 0.0031 | 68.4669
7.5 | 0.8353 | 0.01285 | 0.0051 | 65.0039
8 | 0.8798 | 0.01468 | 0.0079 | 59.9319
8.5 | 0.9322 | 0.01775 | 0.0083 | 52.5183
9 | 0.8749 | 0.04112 | 0.0174 | 21.2768
9.5 | 0.8153 | 0.05516 | 0.0225 | 14.7806
10 | 0.773 | 0.06345 | 0.0221 | 12.1828
10.5 | 0.6866 | 0.09235 | 0.0002 | 7.4348
11 | 0.6958 | 0.09946 | -0.0042 | 6.9958
11.5 | 0.6636 | 0.11854 | -0.0136 | 5.5981
12 | 0.6591 | 0.12998 | -0.0192 | 5.0708
12.5 | 0.6669 | 0.1393 | -0.0238 | 4.7875
13 | 0.675 | 0.14887 | -0.0285 | 4.5342
13.5 | 0.6873 | 0.15819 | -0.0331 | 4.3448

## 64. Re 3M Mach 0.50 (1)
BIGFOIL.COM POLAR EXPORT
NACA65-009
NACA65-009 |  |  |  | Cl Max: | 1.048 | at alpha= | 20 | deg
JavaFoil+Calcfoil stall+Eppler ext transition |  |  |  | L/D Max: | 59.071 | at alpha= | 4.5 | deg
Re: | 3000000 |  |  | Cd Min: | 0.00506 | at alpha= | 0.5 | deg
Mach: | 0.5 |  |  | Cl=0 at alpha= | 0 | deg
|  |  |  | @ Cl=0.1, Cd= | 0.0050891
|  |  |  | @ Cl=0.4, Cd= | 0.050272
|  |  |  | @ Cl=0.6, Cd= | 0.085778
alpha (deg) | Cl | Cd | Cm | Cl/Cd
-20 | -1.048 | 0.166 | 0.013 | -6.316
-19.5 | -1.023 | 0.16314 | 0.012 | -6.273
-19 | -0.997 | 0.15801 | 0.012 | -6.308
-18.5 | -0.972 | 0.15361 | 0.012 | -6.326
-18 | -0.947 | 0.14725 | 0.011 | -6.428
-17.5 | -0.92 | 0.14268 | 0.011 | -6.448
-17 | -0.895 | 0.14008 | 0.011 | -6.387
-16.5 | -0.868 | 0.1305 | 0.01 | -6.652
-16 | -0.843 | 0.11571 | 0.01 | -7.283
-15.5 | -0.817 | 0.10677 | 0.01 | -7.656
-15 | -0.791 | 0.11036 | 0.009 | -7.163
-14.5 | -0.765 | 0.09895 | 0.009 | -7.732
-14 | -0.738 | 0.10539 | 0.008 | -7.004
-13.5 | -0.713 | 0.09376 | 0.008 | -7.601
-13 | -0.687 | 0.085 | 0.008 | -8.084
-12.5 | -0.66 | 0.08725 | 0.007 | -7.564
-12 | -0.634 | 0.07831 | 0.007 | -8.101
-11.5 | -0.608 | 0.08851 | 0.006 | -6.864
-11 | -0.581 | 0.07424 | 0.006 | -7.831
-10.5 | -0.556 | 0.06687 | 0.006 | -8.308
-10 | -0.529 | 0.07104 | 0.005 | -7.445
-9.5 | -0.503 | 0.06118 | 0.005 | -8.216
-9 | -0.477 | 0.05632 | 0.005 | -8.466
-8.5 | -0.45 | 0.05525 | 0.005 | -8.146
-8 | -0.424 | 0.05142 | 0.004 | -8.241
-7.5 | -0.397 | 0.05011 | 0.004 | -7.931
-7 | -0.371 | 0.04666 | 0.004 | -7.95
-6.5 | -0.344 | 0.04484 | 0.003 | -7.683
-6 | -0.318 | 0.04174 | 0.003 | -7.621
-5.5 | -0.345 | 0.03994 | 0.003 | -8.634
-5 | -0.455 | 0.03717 | 0.003 | -12.246
-4.5 | -0.552 | 0.00937 | 0.005 | -58.876
-4 | -0.51 | 0.00895 | 0.005 | -57.068
-3.5 | -0.457 | 0.00849 | 0.004 | -53.807
-3 | -0.397 | 0.00818 | 0.004 | -48.497
-2.5 | -0.333 | 0.00789 | 0.003 | -42.241
-2 | -0.268 | 0.00808 | 0.002 | -33.162
-1.5 | -0.202 | 0.00516 | 0.002 | -39.035
-1 | -0.135 | 0.00512 | 0.001 | -26.289
-0.5 | -0.067 | 0.0051 | 0.001 | -13.224
0 | 0 | 0.00509 | 0 | 0
0.5 | 0.067 | 0.00506 | -0.001 | 13.327
1 | 0.135 | 0.00512 | -0.001 | 26.289
1.5 | 0.202 | 0.00516 | -0.002 | 39.09
2 | 0.268 | 0.00808 | -0.002 | 33.162
2.5 | 0.333 | 0.00789 | -0.003 | 42.21
3 | 0.397 | 0.00818 | -0.004 | 48.46
3.5 | 0.457 | 0.00849 | -0.004 | 53.838
4 | 0.51 | 0.00895 | -0.005 | 57.013
4.5 | 0.552 | 0.00934 | -0.005 | 59.071
5 | 0.455 | 0.03712 | -0.003 | 12.265
5.5 | 0.345 | 0.03999 | -0.003 | 8.626
6 | 0.318 | 0.04181 | -0.003 | 7.607
6.5 | 0.344 | 0.04501 | -0.003 | 7.652
7 | 0.371 | 0.04668 | -0.004 | 7.947
7.5 | 0.397 | 0.05009 | -0.004 | 7.933
8 | 0.424 | 0.05173 | -0.004 | 8.191
8.5 | 0.45 | 0.05504 | -0.005 | 8.178
9 | 0.477 | 0.05643 | -0.005 | 8.448
9.5 | 0.503 | 0.0613 | -0.005 | 8.2
10 | 0.529 | 0.07138 | -0.005 | 7.409
10.5 | 0.556 | 0.06708 | -0.006 | 8.281
11 | 0.581 | 0.07378 | -0.006 | 7.88
11.5 | 0.608 | 0.09083 | -0.006 | 6.689
12 | 0.634 | 0.07885 | -0.007 | 8.046
12.5 | 0.66 | 0.08836 | -0.007 | 7.469
13 | 0.687 | 0.08545 | -0.008 | 8.042
13.5 | 0.713 | 0.09377 | -0.008 | 7.6
14 | 0.738 | 0.10599 | -0.008 | 6.964
14.5 | 0.765 | 0.09897 | -0.009 | 7.73
15 | 0.79 | 0.10883 | -0.009 | 7.263
15.5 | 0.817 | 0.10687 | -0.01 | 7.649
16 | 0.843 | 0.11593 | -0.01 | 7.27
16.5 | 0.868 | 0.13245 | -0.01 | 6.554
17 | 0.895 | 0.13729 | -0.011 | 6.516
17.5 | 0.92 | 0.14111 | -0.011 | 6.519
18 | 0.947 | 0.14555 | -0.011 | 6.504
18.5 | 0.972 | 0.15189 | -0.012 | 6.398
19 | 0.997 | 0.1559 | -0.012 | 6.394
19.5 | 1.023 | 0.16277 | -0.012 | 6.288
20 | 1.048 | 0.16788 | -0.013 | 6.245

## 65. Re 3M Mach 0.50 (2)
BIGFOIL.COM POLAR EXPORT
NACA65-009
NACA65-009 |  |  |  | Cl Max: | 0.9794 | at alpha= | 20 | deg
XFOIL ncrit=9 |  |  |  | L/D Max: | 64.6941 | at alpha= | 4.5 | deg
Re: | 3000000 |  |  | Cd Min: | 0.28997 | at alpha= | 20 | deg
Mach: | 0.5 |  |  | Cl=0 at alpha= | 0 | deg
|  |  |  | @ Cl=0.1, Cd= | 0.0041006
|  |  |  | @ Cl=0.4, Cd= | 0.0070434
|  |  |  | @ Cl=0.6, Cd= | 0.0098482
alpha (deg) | Cl | Cd | Cm | Cl/Cd
-20 | -0.9786 | 0.28931 | 0.1115 | -3.3825
-19.5 | -0.9579 | 0.28023 | 0.1059 | -3.4183
-19 | -0.9361 | 0.27204 | 0.1004 | -3.441
-18.5 | -0.9138 | 0.26361 | 0.0949 | -3.4665
-18 | -0.8905 | 0.25409 | 0.0895 | -3.5047
-17.5 | -0.8685 | 0.24497 | 0.084 | -3.5453
-17 | -0.847 | 0.23594 | 0.0787 | -3.5899
-16.5 | -0.8255 | 0.22691 | 0.0734 | -3.638
-16 | -0.8044 | 0.2178 | 0.0681 | -3.6933
-15.5 | -0.7839 | 0.20873 | 0.063 | -3.7556
-15 | -0.764 | 0.1996 | 0.0579 | -3.8277
-14.5 | -0.7447 | 0.19031 | 0.0528 | -3.9131
-14 | -0.727 | 0.18161 | 0.0477 | -4.0031
-13.5 | -0.7069 | 0.17273 | 0.0428 | -4.0925
-13 | -0.6903 | 0.16299 | 0.0375 | -4.2352
-12.5 | -0.6743 | 0.15363 | 0.0326 | -4.3891
-12 | -0.6629 | 0.14424 | 0.0277 | -4.5958
-11.5 | -0.6511 | 0.13442 | 0.0226 | -4.8438
-11 | -0.642 | 0.12457 | 0.0174 | -5.1537
-10.5 | -0.6353 | 0.1145 | 0.0122 | -5.5485
-10 | -0.632 | 0.1041 | 0.0066 | -6.0711
-9.5 | -0.6317 | 0.09364 | 0.0008 | -6.746
-9 | -0.6369 | 0.08242 | -0.0059 | -7.7275
-8.5 | -0.645 | 0.07053 | -0.0143 | -9.145
-8 | -0.6636 | 0.05743 | -0.0261 | -11.5549
-7.5 | -0.6962 | 0.04871 | -0.0289 | -14.2928
-7 | -0.7191 | 0.04068 | -0.0266 | -17.677
-6.5 | -0.7268 | 0.03274 | -0.0214 | -22.1991
-6 | -0.7175 | 0.02425 | -0.0162 | -29.5876
-5.5 | -0.6832 | 0.01753 | -0.0116 | -38.9732
-5 | -0.6368 | 0.01156 | -0.0073 | -55.0865
-4.5 | -0.5815 | 0.00903 | -0.0038 | -64.3965
-4 | -0.5181 | 0.00802 | -0.0019 | -64.601
-3 | -0.3863 | 0.00693 | -0.0001 | -55.7431
-2.5 | -0.3197 | 0.00662 | 0.0002 | -48.2931
-2 | -0.2536 | 0.00631 | 0.0003 | -40.1902
-1.5 | -0.1933 | 0.00512 | 0.0006 | -37.7539
-0.5 | -0.067 | 0.00374 | 0.0004 | -17.9144
0 | 0 | 0.00371 | 0 | 0
0.5 | 0.067 | 0.00374 | -0.0004 | 17.9144
1.5 | 0.1933 | 0.00512 | -0.0006 | 37.7539
2 | 0.2536 | 0.00631 | -0.0003 | 40.1902
2.5 | 0.3197 | 0.00662 | -0.0002 | 48.2931
3 | 0.3863 | 0.00693 | 0.0001 | 55.7431
4 | 0.518 | 0.00802 | 0.0019 | 64.5885
4.5 | 0.5816 | 0.00899 | 0.0038 | 64.6941
5 | 0.6367 | 0.01156 | 0.0073 | 55.0779
5.5 | 0.6835 | 0.01748 | 0.0116 | 39.1018
6 | 0.7184 | 0.02413 | 0.016 | 29.7721
6.5 | 0.7283 | 0.03271 | 0.0213 | 22.2654
7 | 0.7183 | 0.0409 | 0.0266 | 17.5623
7.5 | 0.6967 | 0.04874 | 0.0288 | 14.2942
8 | 0.6646 | 0.05744 | 0.0259 | 11.5703
8.5 | 0.6461 | 0.07056 | 0.0141 | 9.1567
9 | 0.6386 | 0.0823 | 0.0057 | 7.7594
9.5 | 0.6338 | 0.09343 | -0.0009 | 6.7837
10 | 0.633 | 0.10426 | -0.0069 | 6.0714
10.5 | 0.6365 | 0.11462 | -0.0124 | 5.5531
11 | 0.6444 | 0.12443 | -0.0176 | 5.1788
11.5 | 0.6523 | 0.13458 | -0.0229 | 4.8469
12 | 0.6637 | 0.14425 | -0.028 | 4.601
12.5 | 0.6782 | 0.15391 | -0.033 | 4.4065
13 | 0.6931 | 0.16345 | -0.0381 | 4.2404
13.5 | 0.5803 | 0.15596 | -0.0406 | 3.7208
14 | 0.5937 | 0.16251 | -0.0448 | 3.6533
14.5 | 0.6035 | 0.1708 | -0.0493 | 3.5334
15 | 0.6172 | 0.17754 | -0.0535 | 3.4764
15.5 | 0.6301 | 0.18506 | -0.0578 | 3.4048
16 | 0.8056 | 0.21822 | -0.0685 | 3.6917
16.5 | 0.8267 | 0.22724 | -0.0737 | 3.638
17 | 0.848 | 0.23631 | -0.079 | 3.5885
17.5 | 0.8696 | 0.24543 | -0.0843 | 3.5432
18 | 0.8915 | 0.25455 | -0.0897 | 3.5023
18.5 | 0.9144 | 0.264 | -0.0952 | 3.4636
19 | 0.9369 | 0.27269 | -0.1006 | 3.4358
19.5 | 0.9588 | 0.28075 | -0.1061 | 3.4151
20 | 0.9794 | 0.28997 | -0.1117 | 3.3776

## 66. Re 4M Mach 0.00 (1)
BIGFOIL.COM POLAR EXPORT
NACA65-009
NACA65-009 |  |  |  | Cl Max: | 0.725 | at alpha= | 7.5 | deg
JavaFoil+Calcfoil stall+Eppler ext transition |  |  |  | L/D Max: | 74.072 | at alpha= | 7.5 | deg
Re: | 4000000 |  |  | Cd Min: | 0.00474 | at alpha= | 0 | deg
Mach: | 0 |  |  | Cl=0 at alpha= | 0 | deg
|  |  |  | @ Cl=0.1, Cd= | 0.0047771
|  |  |  | @ Cl=0.4, Cd= | 0.0078332
|  |  |  | @ Cl=0.6, Cd= | 0.08424
alpha (deg) | Cl | Cd | Cm | Cl/Cd
-12.5 | -0.49 | 0.08424 | 0.006 | -5.811
-12 | -0.512 | 0.07983 | 0.006 | -6.418
-11.5 | -0.534 | 0.07566 | 0.005 | -7.055
-11 | -0.553 | 0.07144 | 0.005 | -7.746
-10.5 | -0.571 | 0.0676 | 0.005 | -8.439
-10 | -0.585 | 0.06294 | 0.005 | -9.287
-9.5 | -0.595 | 0.05922 | 0.004 | -10.041
-9 | -0.6 | 0.05566 | 0.004 | -10.778
-8.5 | -0.601 | 0.05195 | 0.004 | -11.564
-8 | -0.597 | 0.04811 | 0.004 | -12.4
-7.5 | -0.725 | 0.00979 | 0.008 | -74.072
-7 | -0.705 | 0.00956 | 0.007 | -73.735
-6.5 | -0.676 | 0.00919 | 0.007 | -73.566
-6 | -0.64 | 0.00883 | 0.006 | -72.511
-5.5 | -0.6 | 0.00901 | 0.006 | -66.525
-5 | -0.555 | 0.00868 | 0.005 | -63.91
-4.5 | -0.506 | 0.00836 | 0.005 | -60.602
-4 | -0.455 | 0.00812 | 0.004 | -56.067
-3.5 | -0.402 | 0.00784 | 0.004 | -51.258
-3 | -0.346 | 0.00765 | 0.003 | -45.26
-2.5 | -0.29 | 0.00741 | 0.003 | -39.096
-2 | -0.233 | 0.00489 | 0.002 | -47.525
-1.5 | -0.175 | 0.00483 | 0.002 | -36.164
-1 | -0.117 | 0.00478 | 0.001 | -24.386
-0.5 | -0.058 | 0.00477 | 0.001 | -12.253
0 | 0 | 0.00474 | 0 | 0
0.5 | 0.058 | 0.00477 | -0.001 | 12.253
1 | 0.117 | 0.00478 | -0.001 | 24.386
1.5 | 0.175 | 0.00483 | -0.002 | 36.164
2 | 0.233 | 0.00489 | -0.002 | 47.525
2.5 | 0.29 | 0.00741 | -0.003 | 39.096
3 | 0.346 | 0.00765 | -0.003 | 45.26
3.5 | 0.402 | 0.00784 | -0.004 | 51.258
4 | 0.455 | 0.00812 | -0.004 | 56.067
4.5 | 0.506 | 0.00836 | -0.005 | 60.602
5 | 0.555 | 0.00868 | -0.005 | 63.91
5.5 | 0.6 | 0.00901 | -0.006 | 66.525
6 | 0.64 | 0.00883 | -0.006 | 72.511
6.5 | 0.676 | 0.00919 | -0.007 | 73.566
7 | 0.705 | 0.00956 | -0.007 | 73.735
7.5 | 0.725 | 0.00979 | -0.008 | 74.072
8 | 0.597 | 0.04811 | -0.004 | 12.4
8.5 | 0.601 | 0.05195 | -0.004 | 11.564
9 | 0.6 | 0.05566 | -0.004 | 10.778
9.5 | 0.595 | 0.05922 | -0.004 | 10.041
10 | 0.585 | 0.06294 | -0.005 | 9.287
10.5 | 0.571 | 0.0676 | -0.005 | 8.439
11 | 0.553 | 0.07144 | -0.005 | 7.746
11.5 | 0.534 | 0.07566 | -0.005 | 7.055
12 | 0.512 | 0.07983 | -0.006 | 6.418
12.5 | 0.49 | 0.08424 | -0.006 | 5.811

## 67. Re 4M Mach 0.00 (2)
BIGFOIL.COM POLAR EXPORT
NACA65-009
NACA65-009 |  |  |  | Cl Max: | 1.3694 | at alpha= | 14.5 | deg
XFOIL ncrit=9 |  |  |  | L/D Max: | 88.0769 | at alpha= | 8 | deg
Re: | 4000000 |  |  | Cd Min: | 0.05133 | at alpha= | 16 | deg
Mach: | 0 |  |  | Cl=0 at alpha= | 0 | deg
|  |  |  | @ Cl=0.1, Cd= | 0.0037668
|  |  |  | @ Cl=0.4, Cd= | 0.0064214
|  |  |  | @ Cl=0.6, Cd= | 0.0074329
alpha (deg) | Cl | Cd | Cm | Cl/Cd
-15.5 | -1.2919 | 0.04472 | -0.0269 | -28.8886
-15 | -1.3374 | 0.03599 | -0.0256 | -37.1603
-14.5 | -1.3671 | 0.03045 | -0.0201 | -44.8966
-14 | -1.3662 | 0.02797 | -0.0141 | -48.8452
-13.5 | -1.3547 | 0.02447 | -0.0099 | -55.3617
-13 | -1.3264 | 0.02208 | -0.0074 | -60.0725
-12.5 | -1.2927 | 0.01989 | -0.0053 | -64.9925
-12 | -1.2547 | 0.01796 | -0.0037 | -69.8608
-11.5 | -1.2118 | 0.0165 | -0.0026 | -73.4424
-11 | -1.1661 | 0.01532 | -0.0018 | -76.1162
-10.5 | -1.1182 | 0.01437 | -0.0012 | -77.8149
-10 | -1.0674 | 0.01383 | -0.001 | -77.18
-9.5 | -1.0239 | 0.01186 | 0.0003 | -86.3322
-9 | -0.9731 | 0.01111 | 0.0005 | -87.5878
-8.5 | -0.9174 | 0.01047 | -0.0001 | -87.6218
-8 | -0.8702 | 0.00988 | 0.0012 | -88.0769
-7.5 | -0.8198 | 0.00934 | 0.0019 | -87.773
-7 | -0.7674 | 0.00891 | 0.0022 | -86.1279
-6.5 | -0.7158 | 0.00819 | 0.0026 | -87.3993
-6 | -0.6621 | 0.00782 | 0.0027 | -84.6675
-5 | -0.5532 | 0.00714 | 0.0026 | -77.479
-4.5 | -0.4981 | 0.00685 | 0.0024 | -72.7153
-4 | -0.4424 | 0.00665 | 0.0022 | -66.5263
-3.5 | -0.3869 | 0.00635 | 0.002 | -60.9291
-3 | -0.3308 | 0.00618 | 0.0017 | -53.5275
-2.5 | -0.2748 | 0.00593 | 0.0014 | -46.3406
-2 | -0.2197 | 0.00548 | 0.0012 | -40.0912
-1.5 | -0.1661 | 0.00463 | 0.001 | -35.8747
-1 | -0.1122 | 0.00385 | 0.0007 | -29.1429
-0.5 | -0.0568 | 0.00347 | 0.0004 | -16.3689
0 | 0 | 0.00341 | 0 | 0
0.5 | 0.0568 | 0.00347 | -0.0004 | 16.3689
1 | 0.1121 | 0.00385 | -0.0007 | 29.1169
1.5 | 0.166 | 0.00463 | -0.001 | 35.8531
2 | 0.2196 | 0.00548 | -0.0012 | 40.073
2.5 | 0.2748 | 0.00594 | -0.0014 | 46.2626
3 | 0.3308 | 0.00618 | -0.0017 | 53.5275
3.5 | 0.3868 | 0.00635 | -0.002 | 60.9134
4 | 0.4423 | 0.00665 | -0.0022 | 66.5113
4.5 | 0.498 | 0.00685 | -0.0024 | 72.7007
5 | 0.5531 | 0.00714 | -0.0026 | 77.465
6 | 0.662 | 0.00782 | -0.0027 | 84.6547
6.5 | 0.7159 | 0.00819 | -0.0026 | 87.4115
7 | 0.7676 | 0.00889 | -0.0022 | 86.3442
7.5 | 0.8199 | 0.00933 | -0.0019 | 87.8778
8 | 0.8702 | 0.00988 | -0.0012 | 88.0769
8.5 | 0.9174 | 0.01046 | 0.0001 | 87.7055
9 | 0.9732 | 0.01112 | -0.0006 | 87.518
9.5 | 1.0238 | 0.01189 | -0.0003 | 86.106
10 | 1.0675 | 0.01381 | 0.001 | 77.2991
10.5 | 1.118 | 0.01439 | 0.0013 | 77.6928
11 | 1.165 | 0.01546 | 0.0019 | 75.3558
11.5 | 1.2119 | 0.01643 | 0.0026 | 73.7614
12 | 1.2539 | 0.01799 | 0.0038 | 69.6998
12.5 | 1.2933 | 0.01969 | 0.0053 | 65.6831
13 | 1.3259 | 0.02202 | 0.0075 | 60.2134
13.5 | 1.3521 | 0.02466 | 0.0103 | 54.8297
14 | 1.3647 | 0.02799 | 0.0143 | 48.7567
14.5 | 1.3694 | 0.03018 | 0.0199 | 45.3744
15 | 1.3474 | 0.03502 | 0.0253 | 38.4752
15.5 | 1.3287 | 0.04067 | 0.0273 | 32.6703
16 | 1.2798 | 0.05133 | 0.0251 | 24.9328

## 68. Re 4M Mach 0.10 (1)
BIGFOIL.COM POLAR EXPORT
NACA65-009
NACA65-009 |  |  |  | Cl Max: | 0.704 | at alpha= | 7 | deg
JavaFoil+Calcfoil stall+Eppler ext transition |  |  |  | L/D Max: | 73.128 | at alpha= | 7 | deg
Re: | 4000000 |  |  | Cd Min: | 0.00474 | at alpha= | 0 | deg
Mach: | 0.1 |  |  | Cl=0 at alpha= | 0 | deg
|  |  |  | @ Cl=0.1, Cd= | 0.0047941
|  |  |  | @ Cl=0.4, Cd= | 0.007845
|  |  |  | @ Cl=0.6, Cd= | 0.08077
alpha (deg) | Cl | Cd | Cm | Cl/Cd
-12 | -0.481 | 0.08077 | 0.006 | -5.953
-11.5 | -0.506 | 0.07599 | 0.005 | -6.66
-11 | -0.529 | 0.07213 | 0.005 | -7.339
-10.5 | -0.55 | 0.06784 | 0.005 | -8.109
-10 | -0.568 | 0.06355 | 0.005 | -8.938
-9.5 | -0.581 | 0.05973 | 0.004 | -9.735
-9 | -0.59 | 0.0558 | 0.004 | -10.574
-8.5 | -0.593 | 0.05223 | 0.004 | -11.362
-8 | -0.591 | 0.04894 | 0.004 | -12.08
-7.5 | -0.585 | 0.04442 | 0.004 | -13.179
-7 | -0.704 | 0.00962 | 0.007 | -73.128
-6.5 | -0.676 | 0.00926 | 0.007 | -73.065
-6 | -0.641 | 0.00891 | 0.006 | -71.988
-5.5 | -0.601 | 0.00902 | 0.006 | -66.622
-5 | -0.557 | 0.00869 | 0.005 | -64.079
-4.5 | -0.509 | 0.00845 | 0.005 | -60.197
-4 | -0.457 | 0.00812 | 0.004 | -56.315
-3.5 | -0.404 | 0.00786 | 0.004 | -51.363
-3 | -0.348 | 0.00765 | 0.003 | -45.49
-2.5 | -0.291 | 0.00748 | 0.003 | -38.941
-2 | -0.234 | 0.00488 | 0.002 | -47.846
-1.5 | -0.176 | 0.00485 | 0.002 | -36.238
-1 | -0.117 | 0.0048 | 0.001 | -24.423
-0.5 | -0.059 | 0.00478 | 0.001 | -12.279
0 | 0 | 0.00474 | 0 | 0
0.5 | 0.059 | 0.00478 | -0.001 | 12.279
1 | 0.117 | 0.0048 | -0.001 | 24.423
1.5 | 0.176 | 0.00485 | -0.002 | 36.238
2 | 0.234 | 0.00488 | -0.002 | 47.846
2.5 | 0.291 | 0.00748 | -0.003 | 38.941
3 | 0.348 | 0.00765 | -0.003 | 45.49
3.5 | 0.404 | 0.00786 | -0.004 | 51.363
4 | 0.457 | 0.00812 | -0.004 | 56.315
4.5 | 0.509 | 0.00845 | -0.005 | 60.197
5 | 0.557 | 0.00869 | -0.005 | 64.079
5.5 | 0.601 | 0.00902 | -0.006 | 66.622
6 | 0.641 | 0.00891 | -0.006 | 71.988
6.5 | 0.676 | 0.00926 | -0.007 | 73.065
7 | 0.704 | 0.00962 | -0.007 | 73.128
7.5 | 0.585 | 0.04442 | -0.004 | 13.179
8 | 0.591 | 0.04894 | -0.004 | 12.08
8.5 | 0.593 | 0.05223 | -0.004 | 11.362
9 | 0.59 | 0.0558 | -0.004 | 10.574
9.5 | 0.581 | 0.05973 | -0.004 | 9.735
10 | 0.568 | 0.06355 | -0.005 | 8.938
10.5 | 0.55 | 0.06784 | -0.005 | 8.109
11 | 0.529 | 0.07213 | -0.005 | 7.339
11.5 | 0.506 | 0.07563 | -0.005 | 6.69
12 | 0.481 | 0.08077 | -0.006 | 5.953

## 69. Re 4M Mach 0.10 (2)
BIGFOIL.COM POLAR EXPORT
NACA65-009
NACA65-009 |  |  |  | Cl Max: | 1.2764 | at alpha= | 13 | deg
XFOIL ncrit=9 |  |  |  | L/D Max: | 87.0048 | at alpha= | 6.5 | deg
Re: | 4000000 |  |  | Cd Min: | 0.0376 | at alpha= | 13.5 | deg
Mach: | 0.1 |  |  | Cl=0 at alpha= | -99 | deg
|  |  |  | @ Cl=0.1, Cd= | 0.0037709
|  |  |  | @ Cl=0.4, Cd= | 0.0064266
|  |  |  | @ Cl=0.6, Cd= | 0.0075077
alpha (deg) | Cl | Cd | Cm | Cl/Cd
0 | 0 | 0.00341 | 0 | 0
0.5 | 0.0571 | 0.00347 | -0.0004 | 16.4553
1 | 0.1127 | 0.00386 | -0.0007 | 29.1969
1.5 | 0.1669 | 0.00464 | -0.0009 | 35.9698
2 | 0.2208 | 0.00551 | -0.0012 | 40.0726
2.5 | 0.2763 | 0.00595 | -0.0014 | 46.437
3 | 0.3327 | 0.00619 | -0.0017 | 53.748
3.5 | 0.3891 | 0.00637 | -0.0019 | 61.0832
4 | 0.4449 | 0.00666 | -0.0021 | 66.8018
4.5 | 0.501 | 0.00687 | -0.0023 | 72.9258
5 | 0.5564 | 0.00719 | -0.0024 | 77.3853
5.5 | 0.6113 | 0.00759 | -0.0024 | 80.5402
6 | 0.6662 | 0.00788 | -0.0024 | 84.5431
6.5 | 0.7204 | 0.00828 | -0.0023 | 87.0048
7 | 0.7725 | 0.00898 | -0.0018 | 86.0245
7.5 | 0.8251 | 0.0095 | -0.0014 | 86.8526
8 | 0.8756 | 0.01011 | -0.0005 | 86.6073
8.5 | 0.9231 | 0.01073 | 0.001 | 86.0298
9 | 0.9794 | 0.01144 | 0.0004 | 85.6119
9.5 | 1.0292 | 0.01249 | 0.001 | 82.4019
10 | 1.0742 | 0.01431 | 0.0023 | 75.0664
10.5 | 1.1238 | 0.01517 | 0.0029 | 74.0804
11 | 1.169 | 0.01666 | 0.004 | 70.1681
11.5 | 1.211 | 0.0185 | 0.0055 | 65.4595
12 | 1.2455 | 0.02117 | 0.0077 | 58.8333
12.5 | 1.2743 | 0.02418 | 0.0103 | 52.7006
13 | 1.2764 | 0.02963 | 0.0152 | 43.078
13.5 | 1.2211 | 0.0376 | 0.0248 | 32.4761

## 70. Re 4M Mach 0.25 (1)
BIGFOIL.COM POLAR EXPORT
NACA65-009
NACA65-009 |  |  |  | Cl Max: | 0.673 | at alpha= | 6.5 | deg
JavaFoil+Calcfoil stall+Eppler ext transition |  |  |  | L/D Max: | 70.946 | at alpha= | 6.5 | deg
Re: | 4000000 |  |  | Cd Min: | 0.00475 | at alpha= | 0 | deg
Mach: | 0.25 |  |  | Cl=0 at alpha= | 0 | deg
|  |  |  | @ Cl=0.1, Cd= | 0.0048167
|  |  |  | @ Cl=0.4, Cd= | 0.07842
|  |  |  | @ Cl=0.6, Cd= | 0.07842
alpha (deg) | Cl | Cd | Cm | Cl/Cd
-11.5 | -0.241 | 0.07791 | 0.005 | -3.09
-11 | -0.307 | 0.07368 | 0.005 | -4.173
-10.5 | -0.367 | 0.06974 | 0.005 | -5.266
-10 | -0.421 | 0.06544 | 0.005 | -6.426
-9.5 | -0.467 | 0.06218 | 0.004 | -7.504
-9 | -0.504 | 0.05781 | 0.004 | -8.724
-8.5 | -0.532 | 0.05447 | 0.004 | -9.774
-8 | -0.55 | 0.05063 | 0.004 | -10.869
-7.5 | -0.558 | 0.04745 | 0.004 | -11.76
-7 | -0.556 | 0.04408 | 0.004 | -12.609
-6.5 | -0.673 | 0.00949 | 0.007 | -70.946
-6 | -0.645 | 0.00918 | 0.006 | -70.247
-5.5 | -0.609 | 0.00876 | 0.006 | -69.473
-5 | -0.567 | 0.00844 | 0.005 | -67.141
-4.5 | -0.52 | 0.00861 | 0.005 | -60.365
-4 | -0.468 | 0.00828 | 0.004 | -56.558
-3.5 | -0.414 | 0.008 | 0.004 | -51.77
-3 | -0.357 | 0.00777 | 0.003 | -45.989
-2.5 | -0.299 | 0.00754 | 0.003 | -39.692
-2 | -0.24 | 0.00494 | 0.002 | -48.564
-1.5 | -0.18 | 0.0049 | 0.002 | -36.807
-1 | -0.12 | 0.00482 | 0.001 | -24.972
-0.5 | -0.06 | 0.00481 | 0.001 | -12.553
0 | 0 | 0.00475 | 0 | 0
0.5 | 0.06 | 0.00481 | -0.001 | 12.553
1 | 0.12 | 0.00482 | -0.001 | 24.972
1.5 | 0.18 | 0.0049 | -0.002 | 36.807
2 | 0.24 | 0.00494 | -0.002 | 48.564
2.5 | 0.299 | 0.00754 | -0.003 | 39.692
3 | 0.357 | 0.00777 | -0.003 | 45.989
3.5 | 0.414 | 0.008 | -0.004 | 51.77
4 | 0.468 | 0.00828 | -0.004 | 56.558
4.5 | 0.52 | 0.00861 | -0.005 | 60.365
5 | 0.567 | 0.00844 | -0.005 | 67.141
5.5 | 0.609 | 0.00876 | -0.006 | 69.473
6 | 0.645 | 0.00917 | -0.006 | 70.285
6.5 | 0.673 | 0.00949 | -0.007 | 70.946
7 | 0.557 | 0.04351 | -0.004 | 12.796
7.5 | 0.558 | 0.04745 | -0.004 | 11.758
8 | 0.55 | 0.05063 | -0.004 | 10.868
8.5 | 0.532 | 0.05421 | -0.004 | 9.821
9 | 0.504 | 0.05801 | -0.004 | 8.694
9.5 | 0.467 | 0.06199 | -0.004 | 7.529
10 | 0.421 | 0.06547 | -0.005 | 6.424
10.5 | 0.367 | 0.06981 | -0.005 | 5.26
11 | 0.307 | 0.07414 | -0.005 | 4.146
11.5 | 0.241 | 0.07842 | -0.005 | 3.07

## 71. Re 4M Mach 0.25 (2)
BIGFOIL.COM POLAR EXPORT
NACA65-009
NACA65-009 |  |  |  | Cl Max: | 0.9497 | at alpha= | 8.5 | deg
XFOIL ncrit=9 |  |  |  | L/D Max: | 83.7667 | at alpha= | 6 | deg
Re: | 4000000 |  |  | Cd Min: | 0.09429 | at alpha= | 11 | deg
Mach: | 0.25 |  |  | Cl=0 at alpha= | -99 | deg
|  |  |  | @ Cl=0.1, Cd= | 0.0037848
|  |  |  | @ Cl=0.4, Cd= | 0.0064551
|  |  |  | @ Cl=0.6, Cd= | 0.0076567
alpha (deg) | Cl | Cd | Cm | Cl/Cd
0 | 0 | 0.00344 | 0 | 0
0.5 | 0.0588 | 0.00349 | -0.0004 | 16.8481
1 | 0.1161 | 0.0039 | -0.0007 | 29.7692
1.5 | 0.1717 | 0.00475 | -0.0009 | 36.1474
2 | 0.2271 | 0.00563 | -0.0011 | 40.3375
2.5 | 0.2847 | 0.00602 | -0.0013 | 47.2924
3 | 0.343 | 0.00624 | -0.0015 | 54.9679
3.5 | 0.4013 | 0.00646 | -0.0017 | 62.1207
4 | 0.4593 | 0.00675 | -0.0017 | 68.0444
4.5 | 0.5174 | 0.00701 | -0.0017 | 73.8088
5 | 0.5744 | 0.00751 | -0.0014 | 76.4847
5.5 | 0.632 | 0.00784 | -0.0012 | 80.6122
6 | 0.6894 | 0.00823 | -0.0009 | 83.7667
6.5 | 0.7435 | 0.00918 | 0.0001 | 80.9913
7 | 0.7983 | 0.00991 | 0.001 | 80.555
7.5 | 0.851 | 0.01097 | 0.0024 | 77.5752
8 | 0.9022 | 0.01205 | 0.0041 | 74.8714
8.5 | 0.9497 | 0.01321 | 0.0067 | 71.8925
9 | 0.903 | 0.0364 | 0.0155 | 24.8077
9.5 | 0.8384 | 0.05334 | 0.0209 | 15.718
10 | 0.7924 | 0.06091 | 0.0235 | 13.0094
10.5 | 0.7311 | 0.08077 | 0.0074 | 9.0516
11 | 0.715 | 0.09429 | -0.0015 | 7.583

## 72. Re 4M Mach 0.50 (1)
BIGFOIL.COM POLAR EXPORT
NACA65-009
NACA65-009 |  |  |  | Cl Max: | 1.049 | at alpha= | 20 | deg
JavaFoil+Calcfoil stall+Eppler ext transition |  |  |  | L/D Max: | 61.445 | at alpha= | 4.5 | deg
Re: | 4000000 |  |  | Cd Min: | 0.00488 | at alpha= | 0 | deg
Mach: | 0.5 |  |  | Cl=0 at alpha= | 0 | deg
|  |  |  | @ Cl=0.1, Cd= | 0.004954
|  |  |  | @ Cl=0.4, Cd= | 0.048981
|  |  |  | @ Cl=0.6, Cd= | 0.075051
alpha (deg) | Cl | Cd | Cm | Cl/Cd
-20 | -1.049 | 0.16148 | 0.013 | -6.495
-19.5 | -1.024 | 0.15794 | 0.012 | -6.483
-19 | -0.997 | 0.1508 | 0.012 | -6.613
-18.5 | -0.972 | 0.13662 | 0.012 | -7.118
-18 | -0.948 | 0.12733 | 0.012 | -7.443
-17.5 | -0.921 | 0.13039 | 0.011 | -7.062
-17 | -0.896 | 0.11992 | 0.011 | -7.472
-16.5 | -0.868 | 0.12832 | 0.01 | -6.767
-16 | -0.843 | 0.11384 | 0.01 | -7.409
-15.5 | -0.819 | 0.10441 | 0.01 | -7.842
-15 | -0.791 | 0.10661 | 0.009 | -7.421
-14.5 | -0.767 | 0.09688 | 0.009 | -7.916
-14 | -0.739 | 0.10273 | 0.008 | -7.19
-13.5 | -0.714 | 0.0907 | 0.008 | -7.868
-13 | -0.691 | 0.08147 | 0.009 | -8.484
-12.5 | -0.66 | 0.08474 | 0.007 | -7.791
-12 | -0.635 | 0.0767 | 0.007 | -8.283
-11.5 | -0.608 | 0.07596 | 0.007 | -8.007
-11 | -0.582 | 0.07168 | 0.006 | -8.115
-10.5 | -0.557 | 0.06539 | 0.006 | -8.513
-10 | -0.529 | 0.0642 | 0.006 | -8.246
-9.5 | -0.503 | 0.06022 | 0.005 | -8.354
-9 | -0.478 | 0.05537 | 0.005 | -8.626
-8.5 | -0.45 | 0.05414 | 0.005 | -8.32
-8 | -0.424 | 0.05047 | 0.004 | -8.402
-7.5 | -0.398 | 0.04884 | 0.004 | -8.142
-7 | -0.371 | 0.04577 | 0.004 | -8.112
-6.5 | -0.345 | 0.04395 | 0.003 | -7.843
-6 | -0.318 | 0.04109 | 0.003 | -7.748
-5.5 | -0.345 | 0.03927 | 0.003 | -8.788
-5 | -0.456 | 0.03665 | 0.003 | -12.434
-4.5 | -0.552 | 0.009 | 0.005 | -61.295
-4 | -0.511 | 0.00857 | 0.005 | -59.553
-3.5 | -0.457 | 0.00815 | 0.004 | -56.066
-3 | -0.397 | 0.00782 | 0.004 | -50.725
-2.5 | -0.333 | 0.00801 | 0.003 | -41.618
-2 | -0.268 | 0.00773 | 0.002 | -34.673
-1.5 | -0.202 | 0.00502 | 0.002 | -40.163
-1 | -0.135 | 0.00499 | 0.001 | -26.977
-0.5 | -0.067 | 0.00496 | 0.001 | -13.605
0 | 0 | 0.00488 | 0 | 0
0.5 | 0.067 | 0.00492 | -0.001 | 13.716
1 | 0.135 | 0.00499 | -0.001 | 26.977
1.5 | 0.202 | 0.00505 | -0.002 | 39.942
2 | 0.268 | 0.00773 | -0.002 | 34.673
2.5 | 0.333 | 0.00801 | -0.003 | 41.579
3 | 0.397 | 0.00782 | -0.004 | 50.692
3.5 | 0.457 | 0.00814 | -0.004 | 56.096
4 | 0.511 | 0.00856 | -0.005 | 59.667
4.5 | 0.552 | 0.00898 | -0.005 | 61.445
5 | 0.456 | 0.03653 | -0.003 | 12.479
5.5 | 0.345 | 0.03925 | -0.003 | 8.794
6 | 0.318 | 0.04109 | -0.003 | 7.747
6.5 | 0.345 | 0.04421 | -0.003 | 7.795
7 | 0.371 | 0.04578 | -0.004 | 8.109
7.5 | 0.398 | 0.04883 | -0.004 | 8.144
8 | 0.424 | 0.05079 | -0.004 | 8.348
8.5 | 0.451 | 0.05447 | -0.005 | 8.271
9 | 0.477 | 0.05523 | -0.005 | 8.644
9.5 | 0.503 | 0.05998 | -0.005 | 8.386
10 | 0.529 | 0.06457 | -0.006 | 8.2
10.5 | 0.557 | 0.06506 | -0.006 | 8.556
11 | 0.582 | 0.07186 | -0.006 | 8.096
11.5 | 0.608 | 0.07647 | -0.007 | 7.955
12 | 0.635 | 0.07676 | -0.007 | 8.279
12.5 | 0.66 | 0.08531 | -0.007 | 7.738
13 | 0.691 | 0.08192 | -0.008 | 8.431
13.5 | 0.714 | 0.09071 | -0.008 | 7.866
14 | 0.739 | 0.10341 | -0.008 | 7.142
14.5 | 0.767 | 0.09664 | -0.009 | 7.934
15 | 0.791 | 0.10725 | -0.009 | 7.376
15.5 | 0.819 | 0.10392 | -0.01 | 7.877
16 | 0.843 | 0.11292 | -0.01 | 7.469
16.5 | 0.868 | 0.127 | -0.01 | 6.837
17 | 0.896 | 0.1192 | -0.011 | 7.516
17.5 | 0.921 | 0.1294 | -0.011 | 7.116
18 | 0.948 | 0.12618 | -0.012 | 7.513
18.5 | 0.973 | 0.13592 | -0.012 | 7.156
19 | 0.997 | 0.15028 | -0.012 | 6.637
19.5 | 1.024 | 0.15748 | -0.012 | 6.502
20 | 1.049 | 0.16263 | -0.013 | 6.449

## 73. Re 4M Mach 0.50 (2)
BIGFOIL.COM POLAR EXPORT
NACA65-009
NACA65-009 |  |  |  | Cl Max: | 0.9802 | at alpha= | 20 | deg
XFOIL ncrit=9 |  |  |  | L/D Max: | 70.7578 | at alpha= | 4 | deg
Re: | 4000000 |  |  | Cd Min: | 0.29064 | at alpha= | 20 | deg
Mach: | 0.5 |  |  | Cl=0 at alpha= | 0 | deg
|  |  |  | @ Cl=0.1, Cd= | 0.0038585
|  |  |  | @ Cl=0.4, Cd= | 0.0066223
|  |  |  | @ Cl=0.6, Cd= | 0.0088258
alpha (deg) | Cl | Cd | Cm | Cl/Cd
-20 | -0.9794 | 0.28999 | 0.1118 | -3.3774
-19.5 | -0.9575 | 0.28087 | 0.1062 | -3.4091
-19 | -0.9356 | 0.27174 | 0.1007 | -3.443
-18.5 | -0.9149 | 0.26246 | 0.0951 | -3.4859
-18 | -0.8928 | 0.25441 | 0.0897 | -3.5093
-17.5 | -0.8696 | 0.2455 | 0.0844 | -3.5422
-17 | -0.8477 | 0.2364 | 0.0791 | -3.5859
-16.5 | -0.8262 | 0.22734 | 0.0738 | -3.6342
-16 | -0.8049 | 0.21822 | 0.0685 | -3.6885
-15.5 | -0.7844 | 0.20914 | 0.0633 | -3.7506
-15 | -0.7646 | 0.19999 | 0.0582 | -3.8232
-14.5 | -0.7467 | 0.19082 | 0.053 | -3.9131
-14 | -0.7289 | 0.18083 | 0.0477 | -4.0309
-13.5 | -0.7119 | 0.17114 | 0.0425 | -4.1598
-13 | -0.6943 | 0.16232 | 0.0375 | -4.2774
-12.5 | -0.6745 | 0.15374 | 0.0327 | -4.3873
-12 | -0.6669 | 0.14277 | 0.0272 | -4.6711
-11.5 | -0.6534 | 0.13378 | 0.0223 | -4.8841
-11 | -0.6468 | 0.12301 | 0.0168 | -5.2581
-10.5 | -0.6414 | 0.11262 | 0.0112 | -5.6953
-10 | -0.6398 | 0.10192 | 0.0054 | -6.2775
-9.5 | -0.6421 | 0.09099 | -0.0008 | -7.0568
-9 | -0.6457 | 0.08029 | -0.0074 | -8.0421
-8.5 | -0.6532 | 0.06826 | -0.0165 | -9.5693
-8 | -0.6755 | 0.05562 | -0.0275 | -12.1449
-7.5 | -0.7085 | 0.0477 | -0.0287 | -14.8532
-7 | -0.73 | 0.04055 | -0.025 | -18.0025
-6.5 | -0.7344 | 0.03243 | -0.0205 | -22.6457
-6 | -0.7237 | 0.02364 | -0.0153 | -30.6134
-5.5 | -0.6957 | 0.01502 | -0.0101 | -46.3182
-5 | -0.6459 | 0.01028 | -0.006 | -62.8307
-4.5 | -0.5871 | 0.00839 | -0.003 | -69.9762
-4 | -0.523 | 0.00739 | -0.0011 | -70.7713
-3.5 | -0.4555 | 0.00698 | -0.0003 | -65.2579
-3 | -0.3889 | 0.00655 | 0.0003 | -59.374
-2.5 | -0.3217 | 0.00631 | 0.0005 | -50.9826
-2 | -0.2552 | 0.00602 | 0.0006 | -42.392
-1.5 | -0.1922 | 0.00523 | 0.0007 | -36.7495
-1 | -0.1312 | 0.0041 | 0.0007 | -32
-0.5 | -0.0668 | 0.0036 | 0.0004 | -18.5556
0 | 0 | 0.00352 | 0 | 0
0.5 | 0.0668 | 0.00359 | -0.0004 | 18.6072
1 | 0.1311 | 0.00411 | -0.0006 | 31.8978
2 | 0.2551 | 0.00602 | -0.0006 | 42.3754
2.5 | 0.3217 | 0.0063 | -0.0005 | 51.0635
3 | 0.3888 | 0.00655 | -0.0003 | 59.3588
3.5 | 0.4554 | 0.00698 | 0.0003 | 65.2436
4 | 0.5229 | 0.00739 | 0.0011 | 70.7578
4.5 | 0.5868 | 0.0084 | 0.003 | 69.8571
5 | 0.6457 | 0.0103 | 0.006 | 62.6893
5.5 | 0.6959 | 0.01499 | 0.01 | 46.4243
6 | 0.7242 | 0.02362 | 0.0153 | 30.6605
6.5 | 0.7348 | 0.03248 | 0.0205 | 22.6232
7 | 0.73 | 0.04063 | 0.0249 | 17.967
8 | 0.6747 | 0.05588 | 0.0273 | 12.0741
8.5 | 0.6534 | 0.0685 | 0.0161 | 9.5387
9 | 0.6456 | 0.08056 | 0.007 | 8.0139
9.5 | 0.641 | 0.09152 | 0.0003 | 7.0039
10 | 0.6408 | 0.10202 | -0.0057 | 6.2811
10.5 | 0.6432 | 0.1125 | -0.0114 | 5.7173
11 | 0.6514 | 0.12204 | -0.0166 | 5.3376
11.5 | 0.6544 | 0.13397 | -0.0226 | 4.8847
12 | 0.6646 | 0.14429 | -0.0279 | 4.606
12.5 | 0.6839 | 0.15127 | -0.0322 | 4.5211
13 | 0.6983 | 0.16104 | -0.0374 | 4.3362
13.5 | 0.7126 | 0.17106 | -0.0428 | 4.1658
14 | 0.73 | 0.1811 | -0.048 | 4.0309
14.5 | 0.7478 | 0.191 | -0.0532 | 3.9152
15 | 0.7656 | 0.20027 | -0.0585 | 3.8228
15.5 | 0.7853 | 0.20952 | -0.0636 | 3.7481
16 | 0.8061 | 0.21861 | -0.0688 | 3.6874
16.5 | 0.8272 | 0.22767 | -0.074 | 3.6333
17 | 0.8487 | 0.23677 | -0.0793 | 3.5845
17.5 | 0.8706 | 0.24594 | -0.0847 | 3.5399
18 | 0.8936 | 0.25502 | -0.0899 | 3.504
18.5 | 0.9159 | 0.26316 | -0.0953 | 3.4804
19 | 0.9364 | 0.27218 | -0.1009 | 3.4404
19.5 | 0.9584 | 0.28157 | -0.1065 | 3.4038
20 | 0.9802 | 0.29064 | -0.112 | 3.3726

## 74. Re 5M Mach 0.00 (1)
BIGFOIL.COM POLAR EXPORT
NACA65-009
NACA65-009 |  |  |  | Cl Max: | 0.738 | at alpha= | 8 | deg
JavaFoil+Calcfoil stall+Eppler ext transition |  |  |  | L/D Max: | 79.437 | at alpha= | 8 | deg
Re: | 5000000 |  |  | Cd Min: | 0.00465 | at alpha= | 0 | deg
Mach: | 0 |  |  | Cl=0 at alpha= | 0 | deg
|  |  |  | @ Cl=0.1, Cd= | 0.0047085
|  |  |  | @ Cl=0.4, Cd= | 0.0076118
|  |  |  | @ Cl=0.6, Cd= | 0.08814
alpha (deg) | Cl | Cd | Cm | Cl/Cd
-13 | -0.467 | 0.08814 | 0.006 | -5.294
-12.5 | -0.49 | 0.0832 | 0.006 | -5.887
-12 | -0.513 | 0.0783 | 0.006 | -6.548
-11.5 | -0.534 | 0.07451 | 0.005 | -7.168
-11 | -0.554 | 0.07021 | 0.005 | -7.887
-10.5 | -0.571 | 0.0666 | 0.005 | -8.572
-10 | -0.585 | 0.06208 | 0.005 | -9.424
-9.5 | -0.595 | 0.05835 | 0.005 | -10.201
-9 | -0.601 | 0.05473 | 0.004 | -10.975
-8.5 | -0.602 | 0.05096 | 0.004 | -11.81
-8 | -0.738 | 0.0093 | 0.008 | -79.437
-7.5 | -0.725 | 0.00962 | 0.008 | -75.382
-7 | -0.705 | 0.00926 | 0.007 | -76.107
-6.5 | -0.676 | 0.0089 | 0.007 | -75.937
-6 | -0.64 | 0.00906 | 0.006 | -70.651
-5.5 | -0.6 | 0.00873 | 0.006 | -68.714
-5 | -0.555 | 0.00839 | 0.005 | -66.125
-4.5 | -0.506 | 0.00814 | 0.005 | -62.204
-4 | -0.455 | 0.00785 | 0.004 | -58.007
-3.5 | -0.402 | 0.00762 | 0.004 | -52.725
-3 | -0.346 | 0.00739 | 0.003 | -46.866
-2.5 | -0.29 | 0.00722 | 0.003 | -40.163
-2 | -0.233 | 0.00485 | 0.002 | -47.899
-1.5 | -0.175 | 0.00477 | 0.002 | -36.668
-1 | -0.117 | 0.00472 | 0.001 | -24.694
-0.5 | -0.058 | 0.00468 | 0.001 | -12.473
0 | 0 | 0.00465 | 0 | 0
0.5 | 0.058 | 0.00468 | -0.001 | 12.473
1 | 0.117 | 0.00472 | -0.001 | 24.694
1.5 | 0.175 | 0.00477 | -0.002 | 36.668
2 | 0.233 | 0.00485 | -0.002 | 47.899
2.5 | 0.29 | 0.00722 | -0.003 | 40.163
3 | 0.346 | 0.00739 | -0.003 | 46.866
3.5 | 0.402 | 0.00762 | -0.004 | 52.725
4 | 0.455 | 0.00785 | -0.004 | 58.007
4.5 | 0.506 | 0.00814 | -0.005 | 62.204
5 | 0.555 | 0.00839 | -0.005 | 66.125
5.5 | 0.6 | 0.00873 | -0.006 | 68.714
6 | 0.64 | 0.00906 | -0.006 | 70.651
6.5 | 0.676 | 0.0089 | -0.007 | 75.937
7 | 0.705 | 0.00926 | -0.007 | 76.107
7.5 | 0.725 | 0.00962 | -0.008 | 75.382
8 | 0.738 | 0.0093 | -0.008 | 79.437
8.5 | 0.602 | 0.05096 | -0.004 | 11.81
9 | 0.601 | 0.05473 | -0.004 | 10.975
9.5 | 0.595 | 0.05835 | -0.005 | 10.201
10 | 0.585 | 0.06208 | -0.005 | 9.424
10.5 | 0.571 | 0.0666 | -0.005 | 8.572
11 | 0.554 | 0.07021 | -0.005 | 7.887
11.5 | 0.534 | 0.07451 | -0.005 | 7.168
12 | 0.513 | 0.0783 | -0.006 | 6.548
12.5 | 0.49 | 0.0832 | -0.006 | 5.887
13 | 0.467 | 0.08814 | -0.006 | 5.294

## 75. Re 5M Mach 0.00 (2)
BIGFOIL.COM POLAR EXPORT
NACA65-009
NACA65-009 |  |  |  | Cl Max: | 1.4497 | at alpha= | 15 | deg
XFOIL ncrit=9 |  |  |  | L/D Max: | 95.4733 | at alpha= | 8 | deg
Re: | 5000000 |  |  | Cd Min: | 0.06979 | at alpha= | 17.5 | deg
Mach: | 0 |  |  | Cl=0 at alpha= | 0 | deg
|  |  |  | @ Cl=0.1, Cd= | 0.003938
|  |  |  | @ Cl=0.4, Cd= | 0.0061768
|  |  |  | @ Cl=0.6, Cd= | 0.0071099
alpha (deg) | Cl | Cd | Cm | Cl/Cd
-17 | -1.3548 | 0.05302 | -0.0247 | -25.5526
-16.5 | -1.3867 | 0.04372 | -0.0276 | -31.7177
-16 | -1.4047 | 0.03749 | -0.0272 | -37.4687
-15.5 | -1.4395 | 0.03097 | -0.0231 | -46.4805
-15 | -1.4503 | 0.02747 | -0.0172 | -52.7958
-14.5 | -1.4473 | 0.02471 | -0.0112 | -58.5714
-14 | -1.423 | 0.02236 | -0.0082 | -63.6404
-13.5 | -1.3924 | 0.02018 | -0.0058 | -68.999
-13 | -1.3548 | 0.01854 | -0.0041 | -73.0744
-12.5 | -1.3144 | 0.01701 | -0.0027 | -77.2722
-12 | -1.2713 | 0.01564 | -0.0016 | -81.2852
-11.5 | -1.2255 | 0.01453 | -0.0007 | -84.3427
-11 | -1.1775 | 0.01362 | -0.0002 | -86.4537
-10.5 | -1.1281 | 0.01286 | 0.0002 | -87.7216
-10 | -1.0765 | 0.01238 | 0.0003 | -86.9548
-9.5 | -1.0248 | 0.01184 | 0.0004 | -86.5541
-9 | -0.9753 | 0.01032 | 0.0008 | -94.5058
-8.5 | -0.928 | 0.00973 | 0.002 | -95.3751
-8 | -0.8775 | 0.00919 | 0.0027 | -95.4842
-7.5 | -0.8253 | 0.0087 | 0.003 | -94.8621
-7 | -0.7721 | 0.00831 | 0.0031 | -92.9122
-5.5 | -0.6101 | 0.00715 | 0.0031 | -85.3287
-5 | -0.5547 | 0.00693 | 0.0028 | -80.0433
-4.5 | -0.4998 | 0.00656 | 0.0027 | -76.189
-4 | -0.444 | 0.00635 | 0.0025 | -69.9213
-3.5 | -0.3881 | 0.00613 | 0.0022 | -63.3116
-3 | -0.332 | 0.00594 | 0.0019 | -55.8923
-2.5 | -0.2758 | 0.00574 | 0.0016 | -48.0488
-2 | -0.22 | 0.00541 | 0.0013 | -40.6654
-1.5 | -0.1656 | 0.00472 | 0.001 | -35.0847
-1 | -0.1111 | 0.00406 | 0.0007 | -27.3645
-0.5 | -0.0565 | 0.00346 | 0.0004 | -16.3295
0 | 0 | 0.00334 | 0 | 0
0.5 | 0.0565 | 0.00346 | -0.0004 | 16.3295
1 | 0.1111 | 0.00406 | -0.0007 | 27.3645
2 | 0.22 | 0.00541 | -0.0013 | 40.6654
2.5 | 0.2757 | 0.00574 | -0.0016 | 48.0314
3 | 0.332 | 0.00594 | -0.0019 | 55.8923
3.5 | 0.3881 | 0.00613 | -0.0022 | 63.3116
4 | 0.444 | 0.00635 | -0.0025 | 69.9213
4.5 | 0.4997 | 0.00656 | -0.0027 | 76.1738
5 | 0.5547 | 0.00693 | -0.0028 | 80.0433
5.5 | 0.6101 | 0.00715 | -0.0031 | 85.3287
6.5 | 0.7185 | 0.0079 | -0.0031 | 90.9494
7 | 0.7722 | 0.0083 | -0.0031 | 93.0361
7.5 | 0.8253 | 0.0087 | -0.0029 | 94.8621
8 | 0.8774 | 0.00919 | -0.0026 | 95.4733
8.5 | 0.9279 | 0.00973 | -0.002 | 95.3649
9 | 0.9751 | 0.01033 | -0.0007 | 94.395
9.5 | 1.0264 | 0.01157 | -0.0006 | 88.7122
10 | 1.0766 | 0.01236 | -0.0003 | 87.1036
10.5 | 1.1279 | 0.01286 | -0.0002 | 87.7061
11 | 1.1766 | 0.01372 | 0.0003 | 85.758
11.5 | 1.2252 | 0.01449 | 0.0008 | 84.5549
12 | 1.2706 | 0.01565 | 0.0017 | 81.1885
12.5 | 1.3142 | 0.01691 | 0.0028 | 77.7173
13 | 1.3544 | 0.01846 | 0.0042 | 73.3694
13.5 | 1.3903 | 0.02031 | 0.0061 | 68.454
14 | 1.421 | 0.02244 | 0.0085 | 63.3244
14.5 | 1.447 | 0.0246 | 0.0113 | 58.8211
15 | 1.4497 | 0.02737 | 0.0173 | 52.9668
15.5 | 1.4439 | 0.03051 | 0.0229 | 47.3255
16 | 1.4309 | 0.03495 | 0.0266 | 40.9413
16.5 | 1.3924 | 0.04294 | 0.0279 | 32.4266
17 | 1.3391 | 0.05506 | 0.0238 | 24.3207
17.5 | 1.2941 | 0.06979 | 0.0145 | 18.5428

## 76. Re 5M Mach 0.10 (1)
BIGFOIL.COM POLAR EXPORT
NACA65-009
NACA65-009 |  |  |  | Cl Max: | 0.722 | at alpha= | 7.5 | deg
JavaFoil+Calcfoil stall+Eppler ext transition |  |  |  | L/D Max: | 75.87 | at alpha= | 7 | deg
Re: | 5000000 |  |  | Cd Min: | 0.00464 | at alpha= | 0 | deg
Mach: | 0.1 |  |  | Cl=0 at alpha= | 0 | deg
|  |  |  | @ Cl=0.1, Cd= | 0.0047283
|  |  |  | @ Cl=0.4, Cd= | 0.0076257
|  |  |  | @ Cl=0.6, Cd= | 0.08324
alpha (deg) | Cl | Cd | Cm | Cl/Cd
-12.5 | -0.455 | 0.08371 | 0.006 | -5.434
-12 | -0.481 | 0.07935 | 0.006 | -6.062
-11.5 | -0.506 | 0.07474 | 0.005 | -6.775
-11 | -0.53 | 0.07093 | 0.005 | -7.466
-10.5 | -0.55 | 0.0668 | 0.005 | -8.241
-10 | -0.568 | 0.06253 | 0.005 | -9.089
-9.5 | -0.582 | 0.05889 | 0.005 | -9.881
-9 | -0.591 | 0.05502 | 0.004 | -10.736
-8.5 | -0.594 | 0.05144 | 0.004 | -11.556
-8 | -0.593 | 0.04783 | 0.004 | -12.392
-7.5 | -0.722 | 0.00967 | 0.008 | -74.708
-7 | -0.704 | 0.00927 | 0.007 | -75.87
-6.5 | -0.676 | 0.00897 | 0.007 | -75.407
-6 | -0.641 | 0.00863 | 0.006 | -74.318
-5.5 | -0.601 | 0.00878 | 0.006 | -68.48
-5 | -0.557 | 0.00846 | 0.005 | -65.83
-4.5 | -0.509 | 0.00815 | 0.005 | -62.372
-4 | -0.457 | 0.0079 | 0.004 | -57.869
-3.5 | -0.404 | 0.00764 | 0.004 | -52.828
-3 | -0.348 | 0.00744 | 0.003 | -46.78
-2.5 | -0.291 | 0.00723 | 0.003 | -40.297
-2 | -0.234 | 0.00485 | 0.002 | -48.217
-1.5 | -0.176 | 0.00478 | 0.002 | -36.745
-1 | -0.117 | 0.00474 | 0.001 | -24.724
-0.5 | -0.059 | 0.0047 | 0.001 | -12.496
0 | 0 | 0.00464 | 0 | 0
0.5 | 0.059 | 0.0047 | -0.001 | 12.496
1 | 0.117 | 0.00474 | -0.001 | 24.724
1.5 | 0.176 | 0.00478 | -0.002 | 36.745
2 | 0.234 | 0.00485 | -0.002 | 48.217
2.5 | 0.291 | 0.00723 | -0.003 | 40.297
3 | 0.348 | 0.00744 | -0.003 | 46.78
3.5 | 0.404 | 0.00764 | -0.004 | 52.828
4 | 0.457 | 0.0079 | -0.004 | 57.869
4.5 | 0.509 | 0.00815 | -0.005 | 62.372
5 | 0.557 | 0.00846 | -0.005 | 65.83
5.5 | 0.601 | 0.00878 | -0.006 | 68.48
6 | 0.641 | 0.00863 | -0.006 | 74.318
6.5 | 0.676 | 0.00897 | -0.007 | 75.407
7 | 0.704 | 0.00927 | -0.007 | 75.87
7.5 | 0.722 | 0.00967 | -0.008 | 74.708
8 | 0.593 | 0.04783 | -0.004 | 12.392
8.5 | 0.594 | 0.05144 | -0.004 | 11.556
9 | 0.591 | 0.05502 | -0.004 | 10.736
9.5 | 0.582 | 0.05889 | -0.005 | 9.881
10 | 0.568 | 0.06253 | -0.005 | 9.089
10.5 | 0.55 | 0.0668 | -0.005 | 8.241
11 | 0.53 | 0.07093 | -0.005 | 7.466
11.5 | 0.506 | 0.07484 | -0.005 | 6.764
12 | 0.481 | 0.07935 | -0.006 | 6.062
12.5 | 0.455 | 0.08324 | -0.006 | 5.467

## 77. Re 5M Mach 0.10 (2)
BIGFOIL.COM POLAR EXPORT
NACA65-009
NACA65-009 |  |  |  | Cl Max: | 1.3783 | at alpha= | 14 | deg
XFOIL ncrit=9 |  |  |  | L/D Max: | 94.3697 | at alpha= | 8 | deg
Re: | 5000000 |  |  | Cd Min: | 0.0572 | at alpha= | 16 | deg
Mach: | 0.1 |  |  | Cl=0 at alpha= | 0 | deg
|  |  |  | @ Cl=0.1, Cd= | 0.00394
|  |  |  | @ Cl=0.4, Cd= | 0.0061796
|  |  |  | @ Cl=0.6, Cd= | 0.0071227
alpha (deg) | Cl | Cd | Cm | Cl/Cd
-15.5 | -1.2778 | 0.04823 | -0.0281 | -26.4939
-15 | -1.3328 | 0.03799 | -0.0283 | -35.0829
-14.5 | -1.3714 | 0.03146 | -0.0231 | -43.5919
-14 | -1.3813 | 0.02824 | -0.0161 | -48.9129
-13.5 | -1.3742 | 0.02426 | -0.0113 | -56.6447
-13 | -1.3464 | 0.02165 | -0.0085 | -62.1894
-12.5 | -1.3126 | 0.01931 | -0.0062 | -67.9751
-12 | -1.274 | 0.01727 | -0.0044 | -73.7695
-11.5 | -1.2304 | 0.01572 | -0.003 | -78.2697
-11 | -1.1844 | 0.0144 | -0.002 | -82.25
-10.5 | -1.1358 | 0.01335 | -0.0012 | -85.0787
-10 | -1.0845 | 0.01268 | -0.0008 | -85.5284
-9.5 | -1.0324 | 0.01207 | -0.0005 | -85.5344
-9 | -0.9814 | 0.01064 | -0.0002 | -92.2368
-8.5 | -0.9342 | 0.00995 | 0.0013 | -93.8894
-8 | -0.8833 | 0.00937 | 0.002 | -94.2689
-7.5 | -0.8308 | 0.00883 | 0.0025 | -94.0883
-7 | -0.7773 | 0.00839 | 0.0027 | -92.646
-6.5 | -0.7228 | 0.00805 | 0.0027 | -89.7888
-6 | -0.6691 | 0.00749 | 0.003 | -89.3324
-5.5 | -0.6139 | 0.00718 | 0.0029 | -85.5014
-5 | -0.5582 | 0.00695 | 0.0027 | -80.3165
-4.5 | -0.5028 | 0.00658 | 0.0026 | -76.4134
-4 | -0.4466 | 0.00637 | 0.0024 | -70.1099
-3.5 | -0.3904 | 0.00614 | 0.0022 | -63.5831
-3 | -0.3339 | 0.00594 | 0.0019 | -56.2121
-2.5 | -0.2773 | 0.00574 | 0.0016 | -48.3101
-2 | -0.2212 | 0.00542 | 0.0013 | -40.8118
-1.5 | -0.1665 | 0.00473 | 0.001 | -35.2008
-1 | -0.1117 | 0.00407 | 0.0007 | -27.4447
-0.5 | -0.0568 | 0.00346 | 0.0004 | -16.4162
0 | 0 | 0.00334 | 0 | 0
0.5 | 0.0568 | 0.00346 | -0.0004 | 16.4162
1 | 0.1117 | 0.00407 | -0.0007 | 27.4447
1.5 | 0.1664 | 0.00473 | -0.001 | 35.1797
2 | 0.2212 | 0.00542 | -0.0013 | 40.8118
2.5 | 0.2773 | 0.00574 | -0.0016 | 48.3101
3.5 | 0.3903 | 0.00614 | -0.0022 | 63.5668
4 | 0.4466 | 0.00637 | -0.0024 | 70.1099
4.5 | 0.5027 | 0.00658 | -0.0026 | 76.3982
5 | 0.5581 | 0.00695 | -0.0027 | 80.3022
5.5 | 0.6139 | 0.00718 | -0.0029 | 85.5014
6 | 0.6691 | 0.00749 | -0.003 | 89.3324
6.5 | 0.7228 | 0.00806 | -0.0027 | 89.6774
7 | 0.7773 | 0.00838 | -0.0027 | 92.7566
7.5 | 0.8308 | 0.00883 | -0.0024 | 94.0883
8 | 0.8833 | 0.00936 | -0.002 | 94.3697
8.5 | 0.9341 | 0.00994 | -0.0013 | 93.9738
9 | 0.9812 | 0.01066 | 0.0003 | 92.045
9.5 | 1.0316 | 0.01221 | 0.0006 | 84.4881
10 | 1.0844 | 0.01267 | 0.0008 | 85.588
10.5 | 1.1356 | 0.01334 | 0.0013 | 85.1274
11 | 1.1836 | 0.01445 | 0.0021 | 81.91
11.5 | 1.2301 | 0.01569 | 0.0031 | 78.4003
12 | 1.273 | 0.01731 | 0.0045 | 73.5413
12.5 | 1.3133 | 0.01908 | 0.0062 | 68.8312
13 | 1.3464 | 0.02152 | 0.0086 | 62.5651
13.5 | 1.3705 | 0.02455 | 0.0118 | 55.8248
14 | 1.3783 | 0.02836 | 0.0165 | 48.6001
14.5 | 1.374 | 0.03115 | 0.0231 | 44.1091
15 | 1.3408 | 0.03716 | 0.0282 | 36.0818
15.5 | 1.3085 | 0.04462 | 0.0291 | 29.3254
16 | 1.253 | 0.0572 | 0.0242 | 21.9056

## 78. Re 5M Mach 0.25 (1)
BIGFOIL.COM POLAR EXPORT
NACA65-009
NACA65-009 |  |  |  | Cl Max: | 0.69 | at alpha= | 7 | deg
JavaFoil+Calcfoil stall+Eppler ext transition |  |  |  | L/D Max: | 72.822 | at alpha= | 6.5 | deg
Re: | 5000000 |  |  | Cd Min: | 0.00466 | at alpha= | 0 | deg
Mach: | 0.25 |  |  | Cl=0 at alpha= | 0 | deg
|  |  |  | @ Cl=0.1, Cd= | 0.0047467
|  |  |  | @ Cl=0.4, Cd= | 0.08089
|  |  |  | @ Cl=0.6, Cd= | 0.08089
alpha (deg) | Cl | Cd | Cm | Cl/Cd
-11.5 | -0.241 | 0.07733 | 0.006 | -3.114
-11 | -0.308 | 0.07285 | 0.005 | -4.222
-10.5 | -0.367 | 0.06866 | 0.005 | -5.351
-10 | -0.421 | 0.06445 | 0.005 | -6.529
-9.5 | -0.467 | 0.06113 | 0.004 | -7.637
-9 | -0.505 | 0.05738 | 0.004 | -8.795
-8.5 | -0.533 | 0.05337 | 0.004 | -9.983
-8 | -0.551 | 0.05017 | 0.004 | -10.979
-7.5 | -0.559 | 0.0467 | 0.004 | -11.963
-7 | -0.557 | 0.04297 | 0.004 | -12.972
-6.5 | -0.673 | 0.00925 | 0.007 | -72.822
-6 | -0.645 | 0.00889 | 0.006 | -72.549
-5.5 | -0.609 | 0.0085 | 0.006 | -71.651
-5 | -0.567 | 0.00864 | 0.005 | -65.596
-4.5 | -0.52 | 0.00832 | 0.005 | -62.446
-4 | -0.468 | 0.008 | 0.004 | -58.579
-3.5 | -0.414 | 0.00777 | 0.004 | -53.291
-3 | -0.357 | 0.0075 | 0.003 | -47.656
-2.5 | -0.299 | 0.00733 | 0.003 | -40.794
-2 | -0.24 | 0.00491 | 0.002 | -48.939
-1.5 | -0.18 | 0.00483 | 0.002 | -37.344
-1 | -0.12 | 0.00476 | 0.001 | -25.296
-0.5 | -0.06 | 0.00472 | 0.001 | -12.783
0 | 0 | 0.00466 | 0 | 0
0.5 | 0.06 | 0.00472 | -0.001 | 12.783
1 | 0.12 | 0.00476 | -0.001 | 25.296
1.5 | 0.18 | 0.00483 | -0.002 | 37.344
2 | 0.24 | 0.00491 | -0.002 | 48.939
2.5 | 0.299 | 0.00733 | -0.003 | 40.794
3 | 0.357 | 0.0075 | -0.003 | 47.656
3.5 | 0.414 | 0.00777 | -0.004 | 53.291
4 | 0.468 | 0.008 | -0.004 | 58.579
4.5 | 0.52 | 0.00832 | -0.005 | 62.446
5 | 0.567 | 0.00864 | -0.005 | 65.596
5.5 | 0.609 | 0.0085 | -0.006 | 71.651
6 | 0.645 | 0.00888 | -0.006 | 72.592
6.5 | 0.673 | 0.00925 | -0.007 | 72.822
7 | 0.69 | 0.0095 | -0.007 | 72.623
7.5 | 0.559 | 0.04673 | -0.004 | 11.953
8 | 0.551 | 0.05017 | -0.004 | 10.978
8.5 | 0.533 | 0.05364 | -0.004 | 9.932
9 | 0.505 | 0.05705 | -0.004 | 8.843
9.5 | 0.467 | 0.06098 | -0.005 | 7.656
10 | 0.421 | 0.0647 | -0.005 | 6.503
10.5 | 0.367 | 0.06834 | -0.005 | 5.375
11 | 0.308 | 0.07332 | -0.005 | 4.194
11.5 | 0.241 | 0.07714 | -0.006 | 3.122
12 | 0.159 | 0.08089 | -0.006 | 1.966

## 79. Re 5M Mach 0.25 (2)
BIGFOIL.COM POLAR EXPORT
NACA65-009
NACA65-009 |  |  |  | Cl Max: | 1.0003 | at alpha= | 9 | deg
XFOIL ncrit=9 |  |  |  | L/D Max: | 88.4396 | at alpha= | 7 | deg
Re: | 5000000 |  |  | Cd Min: | 0.03766 | at alpha= | 9.5 | deg
Mach: | 0.25 |  |  | Cl=0 at alpha= | -99 | deg
|  |  |  | @ Cl=0.1, Cd= | 0.0039351
|  |  |  | @ Cl=0.4, Cd= | 0.0062289
|  |  |  | @ Cl=0.6, Cd= | 0.0072124
alpha (deg) | Cl | Cd | Cm | Cl/Cd
0 | 0 | 0.00335 | 0 | 0
0.5 | 0.0586 | 0.00348 | -0.0004 | 16.8391
1 | 0.115 | 0.0041 | -0.0007 | 28.0488
1.5 | 0.1712 | 0.00482 | -0.001 | 35.5187
2 | 0.2276 | 0.00551 | -0.0012 | 41.3067
2.5 | 0.2858 | 0.0058 | -0.0015 | 49.2759
3 | 0.3443 | 0.006 | -0.0017 | 57.3833
3.5 | 0.4027 | 0.00624 | -0.0019 | 64.5353
4 | 0.4611 | 0.00645 | -0.002 | 71.4884
4.5 | 0.5193 | 0.00672 | -0.0021 | 77.2768
5 | 0.5771 | 0.00709 | -0.0019 | 81.3963
5.5 | 0.6351 | 0.0074 | -0.0018 | 85.8243
6 | 0.6922 | 0.00789 | -0.0014 | 87.7313
6.5 | 0.7487 | 0.00847 | -0.0008 | 88.3943
7 | 0.8048 | 0.0091 | -0.0001 | 88.4396
7.5 | 0.8595 | 0.0099 | 0.0009 | 86.8182
8 | 0.9138 | 0.01075 | 0.0022 | 85.0047
8.5 | 0.9578 | 0.01319 | 0.0049 | 72.6156
9 | 1.0003 | 0.01524 | 0.0081 | 65.6365
9.5 | 0.946 | 0.03766 | 0.0165 | 25.1195

## 80. Re 5M Mach 0.50 (1)
BIGFOIL.COM POLAR EXPORT
NACA65-009
NACA65-009 |  |  |  | Cl Max: | 1.05 | at alpha= | 20 | deg
JavaFoil+Calcfoil stall+Eppler ext transition |  |  |  | L/D Max: | 63.173 | at alpha= | 4.5 | deg
Re: | 5000000 |  |  | Cd Min: | 0.00478 | at alpha= | 0 | deg
Mach: | 0.5 |  |  | Cl=0 at alpha= | 0 | deg
|  |  |  | @ Cl=0.1, Cd= | 0.0048637
|  |  |  | @ Cl=0.4, Cd= | 0.048288
|  |  |  | @ Cl=0.6, Cd= | 0.073323
alpha (deg) | Cl | Cd | Cm | Cl/Cd
-20 | -1.05 | 0.14979 | 0.013 | -7.011
-19.5 | -1.025 | 0.14121 | 0.013 | -7.261
-19 | -0.998 | 0.14736 | 0.012 | -6.771
-18.5 | -0.973 | 0.13416 | 0.012 | -7.254
-18 | -0.95 | 0.12447 | 0.012 | -7.63
-17.5 | -0.921 | 0.1272 | 0.011 | -7.243
-17 | -0.898 | 0.11726 | 0.011 | -7.657
-16.5 | -0.869 | 0.12424 | 0.01 | -6.993
-16 | -0.845 | 0.11077 | 0.01 | -7.629
-15.5 | -0.825 | 0.09899 | 0.011 | -8.335
-15 | -0.792 | 0.10414 | 0.009 | -7.601
-14.5 | -0.77 | 0.09314 | 0.01 | -8.269
-14 | -0.739 | 0.09795 | 0.008 | -7.543
-13.5 | -0.715 | 0.08839 | 0.008 | -8.087
-13 | -0.703 | 0.0725 | 0.01 | -9.695
-12.5 | -0.661 | 0.08367 | 0.007 | -7.895
-12 | -0.639 | 0.07352 | 0.008 | -8.694
-11.5 | -0.609 | 0.07491 | 0.007 | -8.127
-11 | -0.582 | 0.07072 | 0.006 | -8.232
-10.5 | -0.559 | 0.06353 | 0.007 | -8.794
-10 | -0.53 | 0.06335 | 0.006 | -8.366
-9.5 | -0.504 | 0.05883 | 0.006 | -8.567
-9 | -0.481 | 0.05286 | 0.006 | -9.099
-8.5 | -0.451 | 0.05328 | 0.005 | -8.462
-8 | -0.424 | 0.04987 | 0.005 | -8.511
-7.5 | -0.398 | 0.04818 | 0.004 | -8.26
-7 | -0.372 | 0.0449 | 0.004 | -8.277
-6.5 | -0.345 | 0.04334 | 0.004 | -7.959
-6 | -0.319 | 0.04049 | 0.003 | -7.87
-5.5 | -0.345 | 0.03887 | 0.003 | -8.884
-5 | -0.457 | 0.03602 | 0.003 | -12.673
-4.5 | -0.552 | 0.00875 | 0.005 | -63.02
-4 | -0.511 | 0.00828 | 0.005 | -61.678
-3.5 | -0.457 | 0.00792 | 0.004 | -57.714
-3 | -0.397 | 0.008 | 0.004 | -49.557
-2.5 | -0.333 | 0.00777 | 0.003 | -42.866
-2 | -0.268 | 0.00747 | 0.002 | -35.846
-1.5 | -0.202 | 0.00497 | 0.002 | -40.52
-1 | -0.135 | 0.00491 | 0.001 | -27.417
-0.5 | -0.067 | 0.00486 | 0.001 | -13.869
0 | 0 | 0.00478 | 0 | 0
0.5 | 0.067 | 0.00482 | -0.001 | 13.988
1 | 0.135 | 0.00491 | -0.001 | 27.417
1.5 | 0.202 | 0.00497 | -0.002 | 40.56
2 | 0.268 | 0.00747 | -0.002 | 35.846
2.5 | 0.333 | 0.00778 | -0.003 | 42.823
3 | 0.397 | 0.00801 | -0.004 | 49.512
3.5 | 0.457 | 0.00791 | -0.004 | 57.745
4 | 0.511 | 0.00826 | -0.005 | 61.804
4.5 | 0.552 | 0.00873 | -0.005 | 63.173
5 | 0.457 | 0.03577 | -0.003 | 12.774
5.5 | 0.345 | 0.03884 | -0.003 | 8.893
6 | 0.319 | 0.04056 | -0.003 | 7.855
6.5 | 0.345 | 0.0438 | -0.003 | 7.872
7 | 0.372 | 0.04492 | -0.004 | 8.274
7.5 | 0.398 | 0.04817 | -0.004 | 8.262
8 | 0.424 | 0.0497 | -0.005 | 8.541
8.5 | 0.451 | 0.0536 | -0.005 | 8.414
9 | 0.481 | 0.05244 | -0.006 | 9.179
9.5 | 0.504 | 0.05915 | -0.005 | 8.516
10 | 0.53 | 0.0638 | -0.006 | 8.305
10.5 | 0.559 | 0.0632 | -0.007 | 8.843
11 | 0.582 | 0.07025 | -0.006 | 8.287
11.5 | 0.609 | 0.07486 | -0.007 | 8.134
12 | 0.639 | 0.07375 | -0.008 | 8.664
12.5 | 0.661 | 0.08349 | -0.007 | 7.914
13 | 0.7 | 0.07474 | -0.01 | 9.363
13.5 | 0.715 | 0.08865 | -0.008 | 8.062
14 | 0.739 | 0.09854 | -0.008 | 7.498
14.5 | 0.769 | 0.09391 | -0.01 | 8.193
15 | 0.791 | 0.10477 | -0.009 | 7.554
15.5 | 0.826 | 0.09844 | -0.011 | 8.386
16 | 0.845 | 0.11036 | -0.01 | 7.656
16.5 | 0.869 | 0.12355 | -0.01 | 7.032
17 | 0.898 | 0.11695 | -0.011 | 7.677
17.5 | 0.921 | 0.12805 | -0.011 | 7.195
18 | 0.95 | 0.12323 | -0.012 | 7.712
18.5 | 0.973 | 0.1338 | -0.012 | 7.276
19 | 0.998 | 0.14727 | -0.012 | 6.776
19.5 | 1.025 | 0.14077 | -0.013 | 7.284
20 | 1.05 | 0.1519 | -0.013 | 6.912

## 81. Re 5M Mach 0.50 (2)
BIGFOIL.COM POLAR EXPORT
NACA65-009
NACA65-009 |  |  |  | Cl Max: | 0.9808 | at alpha= | 20 | deg
XFOIL ncrit=9 |  |  |  | L/D Max: | 75.5428 | at alpha= | 4.5 | deg
Re: | 5000000 |  |  | Cd Min: | 0.2911 | at alpha= | 20 | deg
Mach: | 0.5 |  |  | Cl=0 at alpha= | 0 | deg
|  |  |  | @ Cl=0.1, Cd= | 0.0039401
|  |  |  | @ Cl=0.4, Cd= | 0.0063479
|  |  |  | @ Cl=0.6, Cd= | 0.0080288
alpha (deg) | Cl | Cd | Cm | Cl/Cd
-20 | -0.98 | 0.29046 | 0.112 | -3.374
-19.5 | -0.9581 | 0.28136 | 0.1064 | -3.4052
-19 | -0.937 | 0.27247 | 0.1008 | -3.4389
-18.5 | -0.9151 | 0.263 | 0.0953 | -3.4795
-18 | -0.8937 | 0.25326 | 0.0898 | -3.5288
-17.5 | -0.8715 | 0.24513 | 0.0844 | -3.5553
-17 | -0.8496 | 0.23668 | 0.0792 | -3.5897
-16.5 | -0.8272 | 0.22767 | 0.074 | -3.6333
-16 | -0.8054 | 0.21851 | 0.0687 | -3.6859
-15.5 | -0.7848 | 0.20939 | 0.0635 | -3.748
-15 | -0.7658 | 0.20029 | 0.0583 | -3.8235
-14.5 | -0.7495 | 0.18938 | 0.0528 | -3.9577
-14 | -0.7301 | 0.18043 | 0.0476 | -4.0464
-13.5 | -0.7128 | 0.17095 | 0.0425 | -4.1696
-13 | -0.6964 | 0.16122 | 0.0373 | -4.3196
-12 | -0.6689 | 0.1418 | 0.027 | -4.7172
-11 | -0.6483 | 0.12207 | 0.0165 | -5.3109
-10.5 | -0.643 | 0.11178 | 0.011 | -5.7524
-10 | -0.6415 | 0.10113 | 0.0052 | -6.3433
-9.5 | -0.6445 | 0.09019 | -0.0011 | -7.146
-9 | -0.6578 | 0.07755 | -0.0093 | -8.4823
-8.5 | -0.6666 | 0.06454 | -0.0204 | -10.3285
-8 | -0.6925 | 0.05334 | -0.029 | -12.9828
-7.5 | -0.725 | 0.04607 | -0.0286 | -15.7369
-7 | -0.7436 | 0.03923 | -0.024 | -18.9549
-6.5 | -0.7414 | 0.0317 | -0.0199 | -23.388
-6 | -0.7287 | 0.02307 | -0.0148 | -31.5865
-5.5 | -0.7001 | 0.01439 | -0.0095 | -48.6518
-5 | -0.6536 | 0.00927 | -0.005 | -70.507
-4.5 | -0.5917 | 0.00782 | -0.0023 | -75.665
-4 | -0.5258 | 0.00703 | -0.0007 | -74.7937
-3.5 | -0.458 | 0.00664 | 0.0001 | -68.9759
-3 | -0.3905 | 0.0063 | 0.0006 | -61.9841
-2.5 | -0.3232 | 0.00605 | 0.0007 | -53.4215
-2 | -0.2563 | 0.00582 | 0.0007 | -44.0378
-1 | -0.1295 | 0.0043 | 0.0006 | -30.1163
-0.5 | -0.0665 | 0.00353 | 0.0004 | -18.8385
0 | 0 | 0.00342 | 0 | 0
0.5 | 0.0665 | 0.00353 | -0.0004 | 18.8385
1 | 0.1294 | 0.0043 | -0.0006 | 30.093
2 | 0.2563 | 0.00582 | -0.0007 | 44.0378
3 | 0.3905 | 0.0063 | -0.0006 | 61.9841
3.5 | 0.4579 | 0.00664 | -0.0001 | 68.9608
4 | 0.5257 | 0.00703 | 0.0007 | 74.7795
4.5 | 0.5915 | 0.00783 | 0.0023 | 75.5428
5 | 0.6535 | 0.00928 | 0.005 | 70.4203
5.5 | 0.7004 | 0.01436 | 0.0094 | 48.7744
6 | 0.7291 | 0.02305 | 0.0147 | 31.6312
6.5 | 0.743 | 0.03152 | 0.0198 | 23.5723
7 | 0.7443 | 0.03922 | 0.024 | 18.9776
7.5 | 0.7236 | 0.04622 | 0.0286 | 15.6556
8 | 0.6913 | 0.05361 | 0.0288 | 12.895
8.5 | 0.6663 | 0.06481 | 0.0201 | 10.2808
9 | 0.6571 | 0.07788 | 0.0089 | 8.4373
9.5 | 0.6511 | 0.08905 | 0.0018 | 7.3116
10 | 0.6422 | 0.10131 | -0.0054 | 6.339
10.5 | 0.6443 | 0.1118 | -0.0112 | 5.763
11 | 0.6521 | 0.12149 | -0.0164 | 5.3675
12 | 0.662 | 0.14436 | -0.028 | 4.5858
12.5 | 0.6835 | 0.1515 | -0.0323 | 4.5116
13 | 0.6978 | 0.16143 | -0.0376 | 4.3226
13.5 | 0.7135 | 0.17125 | -0.0427 | 4.1664
14 | 0.7312 | 0.18062 | -0.0479 | 4.0483
14.5 | 0.7506 | 0.18935 | -0.0529 | 3.9641
15 | 0.7659 | 0.20049 | -0.0586 | 3.8201
15.5 | 0.7857 | 0.20977 | -0.0638 | 3.7455
16 | 0.8066 | 0.21889 | -0.069 | 3.685
16.5 | 0.8282 | 0.22799 | -0.0742 | 3.6326
17 | 0.8506 | 0.23695 | -0.0794 | 3.5898
17.5 | 0.8724 | 0.24566 | -0.0847 | 3.5512
18 | 0.8944 | 0.25393 | -0.09 | 3.5222
18.5 | 0.9152 | 0.26326 | -0.0956 | 3.4764
19 | 0.9379 | 0.27293 | -0.101 | 3.4364
19.5 | 0.959 | 0.28205 | -0.1067 | 3.4001
20 | 0.9808 | 0.2911 | -0.1122 | 3.3693

## 82. Re 6M Mach 0.00 (1)
BIGFOIL.COM POLAR EXPORT
NACA65-009
NACA65-009 |  |  |  | Cl Max: | 0.739 | at alpha= | 8 | deg
JavaFoil+Calcfoil stall+Eppler ext transition |  |  |  | L/D Max: | 78.241 | at alpha= | 7 | deg
Re: | 6000000 |  |  | Cd Min: | 0.0046 | at alpha= | 0 | deg
Mach: | 0 |  |  | Cl=0 at alpha= | 0 | deg
|  |  |  | @ Cl=0.1, Cd= | 0.0046814
|  |  |  | @ Cl=0.4, Cd= | 0.0074514
|  |  |  | @ Cl=0.6, Cd= | 0.08694
alpha (deg) | Cl | Cd | Cm | Cl/Cd
-13 | -0.467 | 0.08694 | 0.006 | -5.369
-12.5 | -0.49 | 0.0826 | 0.006 | -5.933
-12 | -0.513 | 0.07757 | 0.006 | -6.613
-11.5 | -0.534 | 0.07367 | 0.005 | -7.253
-11 | -0.554 | 0.06967 | 0.005 | -7.952
-10.5 | -0.571 | 0.06605 | 0.005 | -8.647
-10 | -0.586 | 0.06136 | 0.005 | -9.542
-9.5 | -0.596 | 0.05763 | 0.005 | -10.339
-9 | -0.601 | 0.054 | 0.005 | -11.138
-8.5 | -0.604 | 0.04947 | 0.005 | -12.214
-8 | -0.739 | 0.00977 | 0.008 | -75.658
-7.5 | -0.726 | 0.00941 | 0.008 | -77.096
-7 | -0.705 | 0.00901 | 0.007 | -78.241
-6.5 | -0.676 | 0.00866 | 0.007 | -78.11
-6 | -0.64 | 0.00885 | 0.006 | -72.326
-5.5 | -0.6 | 0.00851 | 0.006 | -70.414
-5 | -0.555 | 0.00819 | 0.005 | -67.704
-4.5 | -0.506 | 0.00795 | 0.005 | -63.703
-4 | -0.455 | 0.00766 | 0.004 | -59.452
-3.5 | -0.402 | 0.00746 | 0.004 | -53.837
-3 | -0.346 | 0.00722 | 0.003 | -47.981
-2.5 | -0.29 | 0.00705 | 0.003 | -41.139
-2 | -0.233 | 0.00483 | 0.002 | -48.165
-1.5 | -0.175 | 0.00474 | 0.002 | -36.848
-1 | -0.117 | 0.00469 | 0.001 | -24.847
-0.5 | -0.058 | 0.00466 | 0.001 | -12.528
0 | 0 | 0.0046 | 0 | 0
0.5 | 0.058 | 0.00466 | -0.001 | 12.528
1 | 0.117 | 0.00469 | -0.001 | 24.847
1.5 | 0.175 | 0.00474 | -0.002 | 36.848
2 | 0.233 | 0.00483 | -0.002 | 48.165
2.5 | 0.29 | 0.00705 | -0.003 | 41.139
3 | 0.346 | 0.00722 | -0.003 | 47.981
3.5 | 0.402 | 0.00746 | -0.004 | 53.837
4 | 0.455 | 0.00766 | -0.004 | 59.452
4.5 | 0.506 | 0.00795 | -0.005 | 63.703
5 | 0.555 | 0.00819 | -0.005 | 67.704
5.5 | 0.6 | 0.00851 | -0.006 | 70.414
6 | 0.64 | 0.00885 | -0.006 | 72.326
6.5 | 0.676 | 0.00866 | -0.007 | 78.11
7 | 0.705 | 0.00901 | -0.007 | 78.241
7.5 | 0.726 | 0.00941 | -0.008 | 77.096
8 | 0.739 | 0.00977 | -0.008 | 75.658
8.5 | 0.604 | 0.04947 | -0.005 | 12.214
9 | 0.601 | 0.054 | -0.005 | 11.138
9.5 | 0.596 | 0.05763 | -0.005 | 10.339
10 | 0.586 | 0.06136 | -0.005 | 9.542
10.5 | 0.571 | 0.06605 | -0.005 | 8.647
11 | 0.554 | 0.06967 | -0.005 | 7.952
11.5 | 0.534 | 0.07367 | -0.005 | 7.253
12 | 0.513 | 0.07757 | -0.006 | 6.613
12.5 | 0.49 | 0.0826 | -0.006 | 5.933
13 | 0.467 | 0.08694 | -0.006 | 5.369

## 83. Re 6M Mach 0.00 (2)
BIGFOIL.COM POLAR EXPORT
NACA65-009
NACA65-009 |  |  |  | Cl Max: | 1.0525 | at alpha= | 10.5193 | deg
Wind Tunnel (NACA-TR-824) |  |  |  | L/D Max: | 109.972 | at alpha= | 10.5193 | deg
Re: | 6000000 |  |  | Cd Min: | 0.0040796 | at alpha= | -0.81282 | deg
Mach: | 0 |  |  | Cl=0 at alpha= | 0.045983 | deg
|  |  |  | @ Cl=0.1, Cd= | 0.0041232
|  |  |  | @ Cl=0.4, Cd= | 0.006464
|  |  |  | @ Cl=0.6, Cd= | 0.0074706
alpha (deg) | Cl | Cd | Cm | Cl/Cd
-12.1145 | -0.86612
-10.9231 | -0.90076 |  | 0.072579
-9.9939 | -1.0625 | 0.0099042 | 0.0266 | -107.2732
-8.9277 | -0.9816 | 0.0099042 | 0.010907 | -99.1092
-8.1511 | -0.88425 | 0.0099042 | 0.010716 | -89.2801
-6.1777 | -0.64339 | 0.0081508 | 0.0085265 | -78.9362
-4.1735 | -0.43063 | 0.0067482 | 0.0058672 | -63.8142
-2.9458 | -0.31355 | 0.0064035 | 0.0044313 | -48.9648
-2.1053 | -0.21791 | 0.0060226 | 0.0034636 | -36.1826
-1.2338 | -0.15691 | 0.0056364 | 0.0019408 | -27.8394
-0.81282 | -0.081072 | 0.0040845 | 0.0011302 | -19.8486
-0.32843 | -0.038212 | 0.0041191 | 0.00019764 | -9.2768
0.73757 | 0.070581 | 0.0040916 | -0.0018686 | 17.2504
2.1596 | 0.24364 | 0.0059349 | -0.0046253 | 41.0525
3.1931 | 0.35241 | 0.0062113 | -0.0054979 | 56.736
4.4521 | 0.47104 | 0.0068456 | -0.0067648 | 68.8089
6.4864 | 0.6918 | 0.0079155 | -0.0095731 | 87.3979
8.4547 | 0.86967 | 0.009402 | -0.011639 | 92.4985
9.4872 | 0.96518 | 0.0095702 | -0.011014 | 100.8533
10.5193 | 1.0525 | 0.0095702 | -0.010428 | 109.9719
10.7414 | 0.93877 |  | -0.010429
11.2871 | 0.89426 |  | -0.010432
12.4769 | 0.8695 |  | -0.0375
13.3131 | 0.85793 |  | -0.066612
14.5668 | 0.81834
14.6934 | 0.74091

## 84. Re 6M Mach 0.00 (3)
BIGFOIL.COM POLAR EXPORT
NACA65-009
NACA65-009 |  |  |  | Cl Max: | 1.4682 | at alpha= | 15 | deg
XFOIL ncrit=9 |  |  |  | L/D Max: | 100.262 | at alpha= | 8 | deg
Re: | 6000000 |  |  | Cd Min: | 0.06826 | at alpha= | -17.5 | deg
Mach: | 0 |  |  | Cl=0 at alpha= | 0 | deg
|  |  |  | @ Cl=0.1, Cd= | 0.0040727
|  |  |  | @ Cl=0.4, Cd= | 0.0059972
|  |  |  | @ Cl=0.6, Cd= | 0.0068353
alpha (deg) | Cl | Cd | Cm | Cl/Cd
-17.5 | -1.3023 | 0.06826 | -0.0156 | -19.0785
-17 | -1.3853 | 0.04895 | -0.0266 | -28.3003
-16.5 | -1.4097 | 0.04119 | -0.028 | -34.2243
-16 | -1.4244 | 0.03564 | -0.0268 | -39.9663
-15.5 | -1.459 | 0.02957 | -0.0217 | -49.3405
-15 | -1.4706 | 0.02639 | -0.0147 | -55.7257
-14.5 | -1.4606 | 0.02357 | -0.0097 | -61.9686
-14 | -1.436 | 0.02106 | -0.0067 | -68.1861
-13.5 | -1.4039 | 0.01893 | -0.0044 | -74.1627
-13 | -1.3648 | 0.01736 | -0.0028 | -78.6175
-12.5 | -1.3235 | 0.01585 | -0.0015 | -83.5016
-12 | -1.2799 | 0.0145 | -0.0004 | -88.269
-11.5 | -1.2332 | 0.01346 | 0.0003 | -91.6196
-11 | -1.1844 | 0.01264 | 0.0008 | -93.7025
-10.5 | -1.1343 | 0.01196 | 0.0011 | -94.8411
-10 | -1.0825 | 0.01147 | 0.0012 | -94.3766
-9.5 | -1.0261 | 0.01098 | 0.0003 | -93.4517
-9 | -0.9821 | 0.01009 | 0.0022 | -97.334
-8.5 | -0.9327 | 0.00935 | 0.003 | -99.754
-8 | -0.8814 | 0.00879 | 0.0034 | -100.273
-7.5 | -0.8286 | 0.00831 | 0.0036 | -99.7112
-7 | -0.775 | 0.00794 | 0.0036 | -97.6071
-6.5 | -0.7206 | 0.00764 | 0.0035 | -94.3194
-6 | -0.6666 | 0.0072 | 0.0035 | -92.5833
-5.5 | -0.6118 | 0.00688 | 0.0034 | -88.9244
-5 | -0.5563 | 0.00667 | 0.0031 | -83.4033
-4.5 | -0.501 | 0.00636 | 0.0029 | -78.7736
-4 | -0.4451 | 0.00615 | 0.0027 | -72.374
-3.5 | -0.389 | 0.00596 | 0.0023 | -65.2685
-2.5 | -0.2765 | 0.00557 | 0.0017 | -49.6409
-2 | -0.2204 | 0.00531 | 0.0014 | -41.5066
-1.5 | -0.1655 | 0.00475 | 0.0011 | -34.8421
-1 | -0.1105 | 0.00421 | 0.0007 | -26.247
-0.5 | -0.0562 | 0.0035 | 0.0004 | -16.0571
0 | 0 | 0.00329 | 0 | 0
0.5 | 0.0562 | 0.0035 | -0.0004 | 16.0571
1 | 0.1105 | 0.00421 | -0.0007 | 26.247
1.5 | 0.1654 | 0.00475 | -0.0011 | 34.8211
2 | 0.2204 | 0.00531 | -0.0014 | 41.5066
2.5 | 0.2765 | 0.00558 | -0.0017 | 49.552
3 | 0.3329 | 0.00576 | -0.002 | 57.7951
3.5 | 0.389 | 0.00596 | -0.0023 | 65.2685
4 | 0.4451 | 0.00615 | -0.0027 | 72.374
4.5 | 0.5009 | 0.00636 | -0.0029 | 78.7579
5 | 0.5563 | 0.00667 | -0.0031 | 83.4033
5.5 | 0.6118 | 0.00688 | -0.0034 | 88.9244
6 | 0.6666 | 0.00719 | -0.0035 | 92.7121
6.5 | 0.7205 | 0.00765 | -0.0035 | 94.183
7 | 0.775 | 0.00793 | -0.0036 | 97.7301
7.5 | 0.8286 | 0.00831 | -0.0036 | 99.7112
8 | 0.8813 | 0.00879 | -0.0034 | 100.2617
8.5 | 0.9326 | 0.00935 | -0.0029 | 99.7433
9 | 0.9818 | 0.01011 | -0.0021 | 97.1118
9.5 | 1.0254 | 0.01108 | -0.0002 | 92.5451
10 | 1.0825 | 0.01145 | -0.0012 | 94.5415
10.5 | 1.1341 | 0.01195 | -0.0011 | 94.9038
11 | 1.1837 | 0.01271 | -0.0007 | 93.1314
11.5 | 1.2327 | 0.01345 | -0.0003 | 91.6506
12 | 1.279 | 0.01452 | 0.0005 | 88.0854
12.5 | 1.3235 | 0.01572 | 0.0015 | 84.1921
13 | 1.3651 | 0.01718 | 0.0029 | 79.4587
13.5 | 1.4012 | 0.01913 | 0.0048 | 73.2462
14 | 1.4334 | 0.02122 | 0.0071 | 67.5495
14.5 | 1.46 | 0.02348 | 0.0099 | 62.1806
15 | 1.4682 | 0.02639 | 0.0151 | 55.6347
15.5 | 1.4591 | 0.02944 | 0.0218 | 49.5618
16 | 1.4455 | 0.03368 | 0.0261 | 42.9186
16.5 | 1.4149 | 0.0405 | 0.0282 | 34.9358
17 | 1.3665 | 0.05118 | 0.0258 | 26.6999
17.5 | 1.3392 | 0.06161 | 0.0203 | 21.7367

## 85. Re 6M Mach 0.10 (1)
BIGFOIL.COM POLAR EXPORT
NACA65-009
NACA65-009 |  |  |  | Cl Max: | 0.723 | at alpha= | 7.5 | deg
JavaFoil+Calcfoil stall+Eppler ext transition |  |  |  | L/D Max: | 77.568 | at alpha= | 6.5 | deg
Re: | 6000000 |  |  | Cd Min: | 0.00459 | at alpha= | 0 | deg
Mach: | 0.1 |  |  | Cl=0 at alpha= | 0 | deg
|  |  |  | @ Cl=0.1, Cd= | 0.0046783
|  |  |  | @ Cl=0.4, Cd= | 0.0074457
|  |  |  | @ Cl=0.6, Cd= | 0.08281
alpha (deg) | Cl | Cd | Cm | Cl/Cd
-12.5 | -0.455 | 0.08247 | 0.006 | -5.52
-12 | -0.481 | 0.07822 | 0.006 | -6.154
-11.5 | -0.507 | 0.07353 | 0.006 | -6.89
-11 | -0.53 | 0.06996 | 0.005 | -7.574
-10.5 | -0.551 | 0.06652 | 0.005 | -8.279
-10 | -0.569 | 0.06185 | 0.005 | -9.197
-9.5 | -0.582 | 0.05828 | 0.005 | -9.993
-9 | -0.591 | 0.05435 | 0.005 | -10.882
-8.5 | -0.596 | 0.05045 | 0.005 | -11.808
-8 | -0.599 | 0.04463 | 0.005 | -13.413
-7.5 | -0.723 | 0.00947 | 0.008 | -76.265
-7 | -0.704 | 0.00908 | 0.007 | -77.532
-6.5 | -0.676 | 0.00872 | 0.007 | -77.568
-6 | -0.641 | 0.00895 | 0.006 | -71.627
-5.5 | -0.601 | 0.00852 | 0.006 | -70.539
-5 | -0.557 | 0.00826 | 0.005 | -67.422
-4.5 | -0.509 | 0.00796 | 0.005 | -63.878
-4 | -0.457 | 0.00765 | 0.004 | -59.753
-3.5 | -0.404 | 0.00746 | 0.004 | -54.106
-3 | -0.348 | 0.00726 | 0.003 | -47.909
-2.5 | -0.291 | 0.00706 | 0.003 | -41.274
-2 | -0.234 | 0.00485 | 0.002 | -48.206
-1.5 | -0.176 | 0.00478 | 0.002 | -36.72
-1 | -0.117 | 0.00469 | 0.001 | -25.018
-0.5 | -0.059 | 0.00465 | 0.001 | -12.615
0 | 0 | 0.00459 | 0 | 0
0.5 | 0.059 | 0.00465 | -0.001 | 12.615
1 | 0.117 | 0.00469 | -0.001 | 25.018
1.5 | 0.176 | 0.00478 | -0.002 | 36.72
2 | 0.234 | 0.00485 | -0.002 | 48.206
2.5 | 0.291 | 0.00706 | -0.003 | 41.274
3 | 0.348 | 0.00726 | -0.003 | 47.909
3.5 | 0.404 | 0.00746 | -0.004 | 54.106
4 | 0.457 | 0.00765 | -0.004 | 59.753
4.5 | 0.509 | 0.00796 | -0.005 | 63.878
5 | 0.557 | 0.00826 | -0.005 | 67.422
5.5 | 0.601 | 0.00852 | -0.006 | 70.539
6 | 0.641 | 0.00895 | -0.006 | 71.627
6.5 | 0.676 | 0.00872 | -0.007 | 77.568
7 | 0.704 | 0.00908 | -0.007 | 77.532
7.5 | 0.723 | 0.00947 | -0.008 | 76.265
8 | 0.599 | 0.04463 | -0.005 | 13.413
8.5 | 0.596 | 0.05045 | -0.005 | 11.808
9 | 0.591 | 0.05435 | -0.005 | 10.882
9.5 | 0.582 | 0.05828 | -0.005 | 9.993
10 | 0.569 | 0.06185 | -0.005 | 9.197
10.5 | 0.551 | 0.06652 | -0.005 | 8.279
11 | 0.53 | 0.06996 | -0.005 | 7.574
11.5 | 0.507 | 0.07382 | -0.006 | 6.862
12 | 0.481 | 0.07822 | -0.006 | 6.154
12.5 | 0.455 | 0.08281 | -0.006 | 5.496

## 86. Re 6M Mach 0.10 (2)
BIGFOIL.COM POLAR EXPORT
NACA65-009
NACA65-009 |  |  |  | Cl Max: | 1.4115 | at alpha= | 14.5 | deg
XFOIL ncrit=9 |  |  |  | L/D Max: | 99.2506 | at alpha= | 8 | deg
Re: | 6000000 |  |  | Cd Min: | 0.06846 | at alpha= | -16.5 | deg
Mach: | 0.1 |  |  | Cl=0 at alpha= | 0 | deg
|  |  |  | @ Cl=0.1, Cd= | 0.0040031
|  |  |  | @ Cl=0.4, Cd= | 0.006008
|  |  |  | @ Cl=0.6, Cd= | 0.0068458
alpha (deg) | Cl | Cd | Cm | Cl/Cd
-16.5 | -1.2297 | 0.06846 | -0.0169 | -17.9623
-16 | -1.2665 | 0.05532 | -0.0254 | -22.8941
-15.5 | -1.3489 | 0.04049 | -0.0294 | -33.3144
-15 | -1.3845 | 0.03358 | -0.0264 | -41.2299
-14.5 | -1.4106 | 0.02891 | -0.0195 | -48.7928
-14 | -1.4155 | 0.02517 | -0.0128 | -56.2376
-13.5 | -1.3969 | 0.02184 | -0.009 | -63.9606
-13 | -1.3641 | 0.01957 | -0.0066 | -69.7036
-12.5 | -1.327 | 0.01748 | -0.0045 | -75.9153
-12 | -1.2858 | 0.01568 | -0.0029 | -82.0026
-11.5 | -1.2404 | 0.01434 | -0.0017 | -86.4993
-11 | -1.1926 | 0.01322 | -0.0008 | -90.2118
-10.5 | -1.1428 | 0.01233 | -0.0002 | -92.6845
-10 | -1.0909 | 0.01171 | 0.0001 | -93.1597
-9.5 | -1.034 | 0.01116 | -0.0006 | -92.6523
-9 | -0.9867 | 0.01068 | 0.0009 | -92.3876
-8.5 | -0.939 | 0.00957 | 0.0022 | -98.1191
-8 | -0.8874 | 0.00894 | 0.0028 | -99.2617
-7.5 | -0.8343 | 0.00842 | 0.0031 | -99.0855
-7 | -0.7802 | 0.008 | 0.0032 | -97.525
-6.5 | -0.7254 | 0.00768 | 0.0032 | -94.4531
-6 | -0.6709 | 0.00725 | 0.0033 | -92.5379
-5.5 | -0.6157 | 0.00691 | 0.0032 | -89.1027
-5 | -0.5598 | 0.00669 | 0.003 | -83.6771
-4.5 | -0.504 | 0.00638 | 0.0029 | -78.9969
-4 | -0.4478 | 0.00616 | 0.0026 | -72.6948
-3.5 | -0.3913 | 0.00598 | 0.0023 | -65.4348
-3 | -0.3348 | 0.00576 | 0.002 | -58.125
-2.5 | -0.2781 | 0.00558 | 0.0017 | -49.8387
-2 | -0.2216 | 0.00532 | 0.0014 | -41.6541
-1.5 | -0.1663 | 0.00477 | 0.0011 | -34.8637
-0.5 | -0.0565 | 0.0035 | 0.0004 | -16.1429
0 | 0 | 0.00329 | 0 | 0
0.5 | 0.0565 | 0.0035 | -0.0004 | 16.1429
1.5 | 0.1663 | 0.00477 | -0.0011 | 34.8637
2 | 0.2216 | 0.00532 | -0.0014 | 41.6541
2.5 | 0.278 | 0.00558 | -0.0017 | 49.8208
3 | 0.3347 | 0.00576 | -0.002 | 58.1076
3.5 | 0.3912 | 0.00598 | -0.0023 | 65.4181
4 | 0.4477 | 0.00616 | -0.0026 | 72.6786
4.5 | 0.5039 | 0.00638 | -0.0028 | 78.9812
5 | 0.5597 | 0.00668 | -0.003 | 83.7874
5.5 | 0.6156 | 0.00691 | -0.0032 | 89.0883
6 | 0.6709 | 0.00724 | -0.0033 | 92.6657
6.5 | 0.7254 | 0.00769 | -0.0032 | 94.3303
7 | 0.7802 | 0.00799 | -0.0032 | 97.6471
7.5 | 0.8342 | 0.00842 | -0.0031 | 99.0736
8 | 0.8873 | 0.00894 | -0.0028 | 99.2506
8.5 | 0.9389 | 0.00957 | -0.0022 | 98.1087
9 | 0.9863 | 0.01074 | -0.0009 | 91.8343
9.5 | 1.0331 | 0.01126 | 0.0008 | 91.7496
10 | 1.0908 | 0.0117 | -0.0001 | 93.2308
10.5 | 1.1425 | 0.01232 | 0.0003 | 92.7354
11 | 1.1919 | 0.01326 | 0.001 | 89.8869
11.5 | 1.2397 | 0.01434 | 0.0018 | 86.4505
12 | 1.2848 | 0.01572 | 0.0031 | 81.7303
12.5 | 1.3273 | 0.01729 | 0.0045 | 76.7669
13 | 1.365 | 0.01931 | 0.0066 | 70.6888
13.5 | 1.393 | 0.02217 | 0.0095 | 62.8327
14 | 1.4114 | 0.02545 | 0.0133 | 55.4578
14.5 | 1.4115 | 0.02872 | 0.0195 | 49.1469
15 | 1.383 | 0.03358 | 0.0266 | 41.1852
15.5 | 1.3521 | 0.04006 | 0.0296 | 33.7519
16 | 1.3137 | 0.04902 | 0.0284 | 26.7993
16.5 | 1.2412 | 0.06615 | 0.0186 | 18.7634

## 87. Re 6M Mach 0.25 (1)
BIGFOIL.COM POLAR EXPORT
NACA65-009
NACA65-009 |  |  |  | Cl Max: | 0.69 | at alpha= | 7 | deg
JavaFoil+Calcfoil stall+Eppler ext transition |  |  |  | L/D Max: | 74.581 | at alpha= | 6 | deg
Re: | 6000000 |  |  | Cd Min: | 0.00466 | at alpha= | 0 | deg
Mach: | 0.25 |  |  | Cl=0 at alpha= | 0 | deg
|  |  |  | @ Cl=0.1, Cd= | 0.00469
|  |  |  | @ Cl=0.4, Cd= | 0.0803
|  |  |  | @ Cl=0.6, Cd= | 0.0803
alpha (deg) | Cl | Cd | Cm | Cl/Cd
-12 | -0.159 | 0.08043 | 0.006 | -1.978
-11.5 | -0.241 | 0.0763 | 0.006 | -3.157
-11 | -0.308 | 0.07195 | 0.005 | -4.276
-10.5 | -0.368 | 0.06775 | 0.005 | -5.425
-10 | -0.421 | 0.06401 | 0.005 | -6.576
-9.5 | -0.467 | 0.06014 | 0.005 | -7.766
-9 | -0.505 | 0.0567 | 0.004 | -8.904
-8.5 | -0.533 | 0.05291 | 0.004 | -10.075
-8 | -0.551 | 0.04939 | 0.004 | -11.161
-7.5 | -0.559 | 0.04603 | 0.004 | -12.152
-7 | -0.69 | 0.00932 | 0.007 | -74.074
-6.5 | -0.673 | 0.00908 | 0.007 | -74.199
-6 | -0.645 | 0.00865 | 0.006 | -74.537
-5.5 | -0.609 | 0.0088 | 0.006 | -69.182
-5 | -0.567 | 0.00848 | 0.005 | -66.881
-4.5 | -0.52 | 0.00812 | 0.005 | -63.993
-4 | -0.468 | 0.00782 | 0.004 | -59.905
-3.5 | -0.414 | 0.00758 | 0.004 | -54.584
-3 | -0.357 | 0.00732 | 0.003 | -48.812
-2.5 | -0.299 | 0.00716 | 0.003 | -41.8
-2 | -0.24 | 0.00487 | 0.002 | -49.248
-1.5 | -0.18 | 0.00481 | 0.002 | -37.531
-1 | -0.12 | 0.0047 | 0.001 | -25.609
-0.5 | -0.06 | 0.00467 | 0.001 | -12.91
0 | 0 | 0.00466 | 0 | 0
0.5 | 0.06 | 0.00467 | -0.001 | 12.91
1 | 0.12 | 0.0047 | -0.001 | 25.609
1.5 | 0.18 | 0.00481 | -0.002 | 37.531
2 | 0.24 | 0.00487 | -0.002 | 49.248
2.5 | 0.299 | 0.00716 | -0.003 | 41.8
3 | 0.357 | 0.00732 | -0.003 | 48.812
3.5 | 0.414 | 0.00758 | -0.004 | 54.584
4 | 0.468 | 0.00782 | -0.004 | 59.905
4.5 | 0.52 | 0.00812 | -0.005 | 63.993
5 | 0.567 | 0.00848 | -0.005 | 66.881
5.5 | 0.609 | 0.0088 | -0.006 | 69.182
6 | 0.645 | 0.00865 | -0.006 | 74.581
6.5 | 0.673 | 0.00908 | -0.007 | 74.199
7 | 0.69 | 0.00935 | -0.007 | 73.831
7.5 | 0.559 | 0.04605 | -0.004 | 12.148
8 | 0.551 | 0.04956 | -0.004 | 11.123
8.5 | 0.533 | 0.05315 | -0.004 | 10.031
9 | 0.505 | 0.05664 | -0.004 | 8.913
9.5 | 0.467 | 0.06071 | -0.005 | 7.694
10 | 0.421 | 0.06424 | -0.005 | 6.552
10.5 | 0.367 | 0.06805 | -0.005 | 5.4
11 | 0.308 | 0.07232 | -0.005 | 4.253
11.5 | 0.241 | 0.0764 | -0.006 | 3.153
12 | 0.159 | 0.0803 | -0.006 | 1.981

## 88. Re 6M Mach 0.25 (2)
BIGFOIL.COM POLAR EXPORT
NACA65-009
NACA65-009 |  |  |  | Cl Max: | 1.0597 | at alpha= | 9.5 | deg
XFOIL ncrit=9 |  |  |  | L/D Max: | 94.2541 | at alpha= | 7 | deg
Re: | 6000000 |  |  | Cd Min: | 0.16997 | at alpha= | -14.5 | deg
Mach: | 0.25 |  |  | Cl=0 at alpha= | 0 | deg
|  |  |  | @ Cl=0.1, Cd= | 0.0040501
|  |  |  | @ Cl=0.4, Cd= | 0.0060542
|  |  |  | @ Cl=0.6, Cd= | 0.0069226
alpha (deg) | Cl | Cd | Cm | Cl/Cd
-14.5 | -0.7218 | 0.16997 | 0.0404 | -4.2466
-14 | -0.7057 | 0.16281 | 0.0361 | -4.3345
-13.5 | -0.6985 | 0.15244 | 0.031 | -4.5821
-13 | -0.6905 | 0.14273 | 0.0261 | -4.8378
-12.5 | -0.6881 | 0.13181 | 0.0207 | -5.2204
-12 | -0.7485 | 0.10469 | 0.0071 | -7.1497
-11.5 | -0.8026 | 0.08184 | -0.0076 | -9.8069
-11 | -0.8486 | 0.06264 | -0.0237 | -13.5473
-10.5 | -0.8895 | 0.05395 | -0.0257 | -16.4875
-10 | -0.9694 | 0.04151 | -0.0187 | -23.3534
-9.5 | -1.0608 | 0.0163 | -0.008 | -65.0798
-9 | -1.0181 | 0.01327 | -0.0054 | -76.7219
-8.5 | -0.9684 | 0.01188 | -0.0033 | -81.5152
-8 | -0.9186 | 0.01026 | -0.0014 | -89.5322
-7.5 | -0.8648 | 0.00925 | -0.0001 | -93.4919
-7 | -0.8087 | 0.00859 | 0.0008 | -94.1444
-6.5 | -0.7519 | 0.00804 | 0.0014 | -93.5199
-6 | -0.6941 | 0.00764 | 0.0017 | -90.8508
-5.5 | -0.6371 | 0.00712 | 0.0021 | -89.4803
-5 | -0.5789 | 0.00681 | 0.0022 | -85.0073
-4.5 | -0.5207 | 0.00653 | 0.0023 | -79.7397
-4 | -0.4624 | 0.00624 | 0.0022 | -74.1026
-3.5 | -0.4037 | 0.00607 | 0.002 | -66.5074
-3 | -0.3453 | 0.00582 | 0.0019 | -59.3299
-2.5 | -0.2865 | 0.00564 | 0.0016 | -50.7979
-2 | -0.2281 | 0.0054 | 0.0013 | -42.2407
-1.5 | -0.1711 | 0.00484 | 0.001 | -35.3512
-0.5 | -0.0583 | 0.0035 | 0.0004 | -16.6571
0 | 0 | 0.0033 | 0 | 0
0.5 | 0.0583 | 0.0035 | -0.0004 | 16.6571
1 | 0.1144 | 0.00424 | -0.0007 | 26.9811
1.5 | 0.1711 | 0.00484 | -0.001 | 35.3512
2 | 0.2281 | 0.0054 | -0.0013 | 42.2407
2.5 | 0.2865 | 0.00564 | -0.0016 | 50.7979
3 | 0.3452 | 0.00582 | -0.0019 | 59.3127
3.5 | 0.4037 | 0.00607 | -0.002 | 66.5074
4 | 0.4624 | 0.00624 | -0.0022 | 74.1026
4.5 | 0.5206 | 0.00653 | -0.0023 | 79.7243
5 | 0.5789 | 0.00681 | -0.0022 | 85.0073
5.5 | 0.637 | 0.00712 | -0.0021 | 89.4663
6 | 0.6941 | 0.00765 | -0.0017 | 90.732
6.5 | 0.7519 | 0.00803 | -0.0014 | 93.6364
7 | 0.8087 | 0.00858 | -0.0008 | 94.2541
7.5 | 0.8647 | 0.00925 | 0.0001 | 93.4811
8 | 0.9186 | 0.01026 | 0.0014 | 89.5322
8.5 | 0.9684 | 0.01186 | 0.0033 | 81.6526
9 | 1.0177 | 0.01331 | 0.0054 | 76.4613
9.5 | 1.0597 | 0.01649 | 0.0081 | 64.2632
10 | 0.9646 | 0.04223 | 0.0189 | 22.8416
10.5 | 0.8672 | 0.05616 | 0.0257 | 15.4416
11 | 0.856 | 0.06163 | 0.0243 | 13.8893
11.5 | 0.7983 | 0.08313 | 0.0065 | 9.603
12 | 0.7248 | 0.11082 | -0.0105 | 6.5403
12.5 | 0.7055 | 0.12668 | -0.0187 | 5.5692
13 | 0.6937 | 0.14209 | -0.026 | 4.8821
13.5 | 0.6973 | 0.15334 | -0.0315 | 4.5474
14 | 0.7066 | 0.16305 | -0.0364 | 4.3336
14.5 | 0.7232 | 0.16982 | -0.0404 | 4.2586

## 89. Re 6M Mach 0.50 (1)
BIGFOIL.COM POLAR EXPORT
NACA65-009
NACA65-009 |  |  |  | Cl Max: | 1.051 | at alpha= | 20 | deg
JavaFoil+Calcfoil stall+Eppler ext transition |  |  |  | L/D Max: | 65.217 | at alpha= | 4.5 | deg
Re: | 6000000 |  |  | Cd Min: | 0.00478 | at alpha= | 0 | deg
Mach: | 0.5 |  |  | Cl=0 at alpha= | 0 | deg
|  |  |  | @ Cl=0.1, Cd= | 0.0048143
|  |  |  | @ Cl=0.4, Cd= | 0.047779
|  |  |  | @ Cl=0.6, Cd= | 0.071922
alpha (deg) | Cl | Cd | Cm | Cl/Cd
-20 | -1.051 | 0.1472 | 0.013 | -7.139
-19.5 | -1.027 | 0.13835 | 0.013 | -7.426
-19 | -0.998 | 0.14414 | 0.012 | -6.926
-18.5 | -0.975 | 0.13165 | 0.012 | -7.41
-18 | -0.964 | 0.11274 | 0.013 | -8.549
-17.5 | -0.922 | 0.12563 | 0.011 | -7.338
-17 | -0.902 | 0.11291 | 0.012 | -7.99
-16.5 | -0.869 | 0.12108 | 0.01 | -7.178
-16 | -0.847 | 0.1079 | 0.011 | -7.848
-15.5 | -0.841 | 0.08619 | 0.012 | -9.758
-15 | -0.793 | 0.10234 | 0.01 | -7.751
-14.5 | -0.782 | 0.08426 | 0.011 | -9.275
-14 | -0.739 | 0.09669 | 0.008 | -7.648
-13.5 | -0.718 | 0.08569 | 0.009 | -8.378
-13 | -0.788 | 0.02741 | 0.014 | -28.751
-12.5 | -0.661 | 0.08244 | 0.007 | -8.019
-12 | -0.647 | 0.0676 | 0.009 | -9.567
-11.5 | -0.61 | 0.07365 | 0.007 | -8.281
-11 | -0.583 | 0.06937 | 0.007 | -8.404
-10.5 | -0.569 | 0.05667 | 0.008 | -10.033
-10 | -0.531 | 0.06228 | 0.006 | -8.52
-9.5 | -0.505 | 0.05754 | 0.006 | -8.781
-9 | -0.583 | 0.01212 | 0.01 | -48.074
-8.5 | -0.452 | 0.05236 | 0.005 | -8.628
-8 | -0.426 | 0.04877 | 0.005 | -8.728
-7.5 | -0.398 | 0.0477 | 0.004 | -8.352
-7 | -0.372 | 0.04427 | 0.004 | -8.41
-6.5 | -0.345 | 0.04297 | 0.004 | -8.034
-6 | -0.319 | 0.04005 | 0.003 | -7.964
-5.5 | -0.346 | 0.03842 | 0.003 | -8.995
-5 | -0.566 | 0.00884 | 0.006 | -64.048
-4.5 | -0.552 | 0.00848 | 0.005 | -65.057
-4 | -0.511 | 0.00808 | 0.005 | -63.215
-3.5 | -0.457 | 0.00768 | 0.004 | -59.507
-3 | -0.397 | 0.00782 | 0.004 | -50.684
-2.5 | -0.333 | 0.00757 | 0.003 | -43.99
-2 | -0.268 | 0.00734 | 0.002 | -36.473
-1.5 | -0.202 | 0.00494 | 0.002 | -40.821
-1 | -0.135 | 0.00484 | 0.001 | -27.818
-0.5 | -0.067 | 0.0048 | 0.001 | -14.044
0 | 0 | 0.00478 | 0 | 0
0.5 | 0.067 | 0.00479 | -0.001 | 14.079
1 | 0.135 | 0.00484 | -0.001 | 27.818
1.5 | 0.202 | 0.00496 | -0.002 | 40.595
2 | 0.268 | 0.00734 | -0.002 | 36.473
2.5 | 0.333 | 0.00758 | -0.003 | 43.938
3 | 0.397 | 0.00781 | -0.004 | 50.807
3.5 | 0.457 | 0.00815 | -0.004 | 56.031
4 | 0.511 | 0.00808 | -0.005 | 63.162
4.5 | 0.552 | 0.00846 | -0.005 | 65.217
5 | 0.566 | 0.00894 | -0.006 | 63.357
5.5 | 0.346 | 0.03846 | -0.003 | 8.984
6 | 0.319 | 0.04017 | -0.003 | 7.939
6.5 | 0.345 | 0.04337 | -0.004 | 7.955
7 | 0.372 | 0.04429 | -0.004 | 8.406
7.5 | 0.398 | 0.0477 | -0.004 | 8.353
8 | 0.426 | 0.04881 | -0.005 | 8.722
8.5 | 0.452 | 0.05269 | -0.005 | 8.573
9 | 0.585 | 0.01192 | -0.01 | 49.056
9.5 | 0.504 | 0.05828 | -0.006 | 8.655
10 | 0.531 | 0.06264 | -0.006 | 8.471
10.5 | 0.59 | 0.04317 | -0.01 | 13.674
11 | 0.583 | 0.06929 | -0.007 | 8.415
11.5 | 0.61 | 0.07347 | -0.007 | 8.302
12 | 0.645 | 0.06879 | -0.009 | 9.382
12.5 | 0.661 | 0.08237 | -0.007 | 8.028
13 | 0.784 | 0.02893 | -0.014 | 27.104
13.5 | 0.718 | 0.08598 | -0.009 | 8.345
14 | 0.74 | 0.09612 | -0.009 | 7.695
14.5 | 0.778 | 0.08671 | -0.011 | 8.978
15 | 0.793 | 0.10277 | -0.009 | 7.713
15.5 | 0.845 | 0.0832 | -0.013 | 10.155
16 | 0.847 | 0.10788 | -0.011 | 7.85
16.5 | 0.869 | 0.12072 | -0.01 | 7.199
17 | 0.902 | 0.11247 | -0.012 | 8.021
17.5 | 0.922 | 0.12538 | -0.011 | 7.352
18 | 0.969 | 0.10836 | -0.014 | 8.939
18.5 | 0.976 | 0.1305 | -0.012 | 7.478
19 | 0.998 | 0.14339 | -0.012 | 6.963
19.5 | 1.027 | 0.13843 | -0.013 | 7.421
20 | 1.051 | 0.14935 | -0.013 | 7.034

## 90. Re 6M Mach 0.50 (2)
BIGFOIL.COM POLAR EXPORT
NACA65-009
NACA65-009 |  |  |  | Cl Max: | 0.9813 | at alpha= | 20 | deg
XFOIL ncrit=9 |  |  |  | L/D Max: | 80.0538 | at alpha= | 4.5 | deg
Re: | 6000000 |  |  | Cd Min: | 0.29143 | at alpha= | 20 | deg
Mach: | 0.5 |  |  | Cl=0 at alpha= | 0 | deg
|  |  |  | @ Cl=0.1, Cd= | 0.0039967
|  |  |  | @ Cl=0.4, Cd= | 0.0061542
|  |  |  | @ Cl=0.6, Cd= | 0.007521
alpha (deg) | Cl | Cd | Cm | Cl/Cd
-12 | -0.67 | 0.14157 | 0.0268 | -4.7326
-11.5 | -0.6591 | 0.13153 | 0.0215 | -5.011
-11 | -0.6521 | 0.12108 | 0.0159 | -5.3857
-10.5 | -0.6477 | 0.11059 | 0.0102 | -5.8568
-10 | -0.6471 | 0.09978 | 0.0042 | -6.4853
-9.5 | -0.65 | 0.08889 | -0.0021 | -7.3124
-9 | -0.658 | 0.07731 | -0.0095 | -8.5112
-8.5 | -0.6671 | 0.06422 | -0.0208 | -10.3877
-8 | -0.6937 | 0.05312 | -0.0292 | -13.0591
-7.5 | -0.7302 | 0.04612 | -0.0276 | -15.8326
-7 | -0.7549 | 0.03803 | -0.0234 | -19.8501
-6.5 | -0.7495 | 0.03063 | -0.0193 | -24.4695
-6 | -0.7335 | 0.02238 | -0.0143 | -32.7748
-5.5 | -0.7055 | 0.01347 | -0.0089 | -52.3756
-5 | -0.6595 | 0.00855 | -0.0042 | -77.1345
-4.5 | -0.595 | 0.00742 | -0.0018 | -80.1887
-3 | -0.3918 | 0.00612 | 0.0008 | -64.0196
-2.5 | -0.3244 | 0.00586 | 0.0009 | -55.3584
-2 | -0.2572 | 0.00564 | 0.0009 | -45.6028
-1.5 | -0.1919 | 0.00518 | 0.0008 | -37.0463
-1 | -0.1286 | 0.0044 | 0.0006 | -29.2273
-0.5 | -0.0662 | 0.00352 | 0.0004 | -18.8068
0 | 0 | 0.00336 | 0 | 0
0.5 | 0.0662 | 0.00352 | -0.0004 | 18.8068
1 | 0.1286 | 0.0044 | -0.0006 | 29.2273
1.5 | 0.1918 | 0.00518 | -0.0008 | 37.027
2 | 0.2572 | 0.00564 | -0.0009 | 45.6028
2.5 | 0.3243 | 0.00586 | -0.0009 | 55.3413
3 | 0.3917 | 0.00612 | -0.0007 | 64.0033
3.5 | 0.4596 | 0.0064 | -0.0004 | 71.8125
4 | 0.5271 | 0.00686 | 0.0005 | 76.8367
4.5 | 0.5948 | 0.00743 | 0.0018 | 80.0538
5 | 0.6594 | 0.00856 | 0.0042 | 77.0327
5.5 | 0.7056 | 0.01345 | 0.0089 | 52.461
6 | 0.7342 | 0.02229 | 0.0142 | 32.9385
6.5 | 0.7518 | 0.03033 | 0.0191 | 24.7873
7 | 0.7545 | 0.03815 | 0.0234 | 19.7772
7.5 | 0.7284 | 0.0463 | 0.0276 | 15.7322
8 | 0.6924 | 0.05337 | 0.0289 | 12.9736
8.5 | 0.6667 | 0.06453 | 0.0203 | 10.3316
9 | 0.6574 | 0.07763 | 0.0091 | 8.4684
9.5 | 0.6499 | 0.08911 | 0.0018 | 7.2932
10 | 0.6476 | 0.09997 | -0.0045 | 6.4779
10.5 | 0.6485 | 0.11069 | -0.0104 | 5.8587
11 | 0.655 | 0.12063 | -0.0159 | 5.4298
11.5 | 0.6599 | 0.13169 | -0.0217 | 5.011
12 | 0.6703 | 0.1418 | -0.0271 | 4.7271
12.5 | 0.6837 | 0.15151 | -0.0322 | 4.5126
13 | 0.6982 | 0.16137 | -0.0375 | 4.3267
13.5 | 0.7142 | 0.17096 | -0.0427 | 4.1776
14 | 0.7328 | 0.1798 | -0.0477 | 4.0756
14.5 | 0.7511 | 0.18886 | -0.053 | 3.977
15 | 0.7696 | 0.19861 | -0.0583 | 3.8749
15.5 | 0.7874 | 0.20991 | -0.0637 | 3.7511
16 | 0.8085 | 0.21879 | -0.069 | 3.6953
16.5 | 0.83 | 0.22731 | -0.0741 | 3.6514
17 | 0.8516 | 0.23579 | -0.0793 | 3.6117
17.5 | 0.8731 | 0.24435 | -0.0846 | 3.5732
18 | 0.8934 | 0.25428 | -0.0903 | 3.5134
18.5 | 0.9166 | 0.26373 | -0.0956 | 3.4755
19 | 0.9384 | 0.27295 | -0.1011 | 3.438
19.5 | 0.9595 | 0.28237 | -0.1068 | 3.398
20 | 0.9813 | 0.29143 | -0.1123 | 3.3672

## 91. Re 7M Mach 0.00 (1)
BIGFOIL.COM POLAR EXPORT
NACA65-009
NACA65-009 |  |  |  | Cl Max: | 0.744 | at alpha= | 8.5 | deg
JavaFoil+Calcfoil stall+Eppler ext transition |  |  |  | L/D Max: | 79.759 | at alpha= | 7 | deg
Re: | 7000000 |  |  | Cd Min: | 0.00458 | at alpha= | 0 | deg
Mach: | 0 |  |  | Cl=0 at alpha= | 0 | deg
|  |  |  | @ Cl=0.1, Cd= | 0.0046585
|  |  |  | @ Cl=0.4, Cd= | 0.0073014
|  |  |  | @ Cl=0.6, Cd= | 0.09136
alpha (deg) | Cl | Cd | Cm | Cl/Cd
-13.5 | -0.443 | 0.09136 | 0.006 | -4.852
-13 | -0.467 | 0.08589 | 0.006 | -5.436
-12.5 | -0.49 | 0.08201 | 0.006 | -5.978
-12 | -0.513 | 0.07684 | 0.006 | -6.679
-11.5 | -0.535 | 0.07318 | 0.006 | -7.305
-11 | -0.554 | 0.06911 | 0.005 | -8.021
-10.5 | -0.571 | 0.06541 | 0.005 | -8.736
-10 | -0.586 | 0.06072 | 0.005 | -9.653
-9.5 | -0.597 | 0.05692 | 0.005 | -10.48
-9 | -0.602 | 0.0536 | 0.005 | -11.23
-8.5 | -0.744 | 0.00955 | 0.009 | -77.876
-8 | -0.739 | 0.00955 | 0.008 | -77.398
-7.5 | -0.726 | 0.00919 | 0.008 | -78.936
-7 | -0.705 | 0.00884 | 0.007 | -79.759
-6.5 | -0.676 | 0.00902 | 0.007 | -74.99
-6 | -0.64 | 0.00869 | 0.006 | -73.646
-5.5 | -0.6 | 0.00834 | 0.006 | -71.886
-5 | -0.555 | 0.00802 | 0.005 | -69.186
-4.5 | -0.507 | 0.00778 | 0.005 | -65.107
-4 | -0.455 | 0.0075 | 0.004 | -60.702
-3.5 | -0.402 | 0.00731 | 0.004 | -54.98
-3 | -0.346 | 0.00707 | 0.003 | -49.018
-2.5 | -0.29 | 0.00693 | 0.003 | -41.846
-2 | -0.233 | 0.00512 | 0.002 | -45.459
-1.5 | -0.175 | 0.00476 | 0.002 | -36.727
-1 | -0.117 | 0.00467 | 0.001 | -24.96
-0.5 | -0.058 | 0.00463 | 0.001 | -12.617
0 | 0 | 0.00458 | 0 | 0
0.5 | 0.058 | 0.00463 | -0.001 | 12.617
1 | 0.117 | 0.00467 | -0.001 | 24.96
1.5 | 0.175 | 0.00476 | -0.002 | 36.727
2 | 0.233 | 0.00512 | -0.002 | 45.459
2.5 | 0.29 | 0.00693 | -0.003 | 41.846
3 | 0.346 | 0.00707 | -0.003 | 49.018
3.5 | 0.402 | 0.00731 | -0.004 | 54.98
4 | 0.455 | 0.0075 | -0.004 | 60.702
4.5 | 0.507 | 0.00778 | -0.005 | 65.107
5 | 0.555 | 0.00802 | -0.005 | 69.186
5.5 | 0.6 | 0.00834 | -0.006 | 71.886
6 | 0.64 | 0.00869 | -0.006 | 73.646
6.5 | 0.676 | 0.00902 | -0.007 | 74.99
7 | 0.705 | 0.00884 | -0.007 | 79.759
7.5 | 0.726 | 0.00919 | -0.008 | 78.936
8 | 0.739 | 0.00955 | -0.008 | 77.398
8.5 | 0.744 | 0.00955 | -0.009 | 77.876
9 | 0.602 | 0.0536 | -0.005 | 11.23
9.5 | 0.597 | 0.05692 | -0.005 | 10.48
10 | 0.586 | 0.06072 | -0.005 | 9.653
10.5 | 0.571 | 0.06541 | -0.005 | 8.736
11 | 0.554 | 0.06911 | -0.005 | 8.021
11.5 | 0.535 | 0.07318 | -0.006 | 7.305
12 | 0.513 | 0.07684 | -0.006 | 6.679
12.5 | 0.49 | 0.08201 | -0.006 | 5.978
13 | 0.467 | 0.08589 | -0.006 | 5.436
13.5 | 0.443 | 0.09136 | -0.006 | 4.852

## 92. Re 7M Mach 0.00 (2)
BIGFOIL.COM POLAR EXPORT
NACA65-009
NACA65-009 |  |  |  | Cl Max: | 1.4647 | at alpha= | 15 | deg
XFOIL ncrit=9 |  |  |  | L/D Max: | 103.345 | at alpha= | 8 | deg
Re: | 7000000 |  |  | Cd Min: | 0.07397 | at alpha= | -17.5 | deg
Mach: | 0 |  |  | Cl=0 at alpha= | 0 | deg
|  |  |  | @ Cl=0.1, Cd= | 0.0041588
|  |  |  | @ Cl=0.4, Cd= | 0.0058593
|  |  |  | @ Cl=0.6, Cd= | 0.0066385
alpha (deg) | Cl | Cd | Cm | Cl/Cd
-17.5 | -1.2736 | 0.07397 | -0.0114 | -17.2178
-17 | -1.3669 | 0.05119 | -0.0257 | -26.7025
-16.5 | -1.3933 | 0.04285 | -0.028 | -32.5158
-16 | -1.4106 | 0.03686 | -0.0273 | -38.2691
-15.5 | -1.4523 | 0.0301 | -0.0223 | -48.2492
-15 | -1.4686 | 0.02666 | -0.0149 | -55.0863
-14.5 | -1.4621 | 0.02356 | -0.0096 | -62.0586
-14 | -1.4398 | 0.02078 | -0.0062 | -69.2878
-13.5 | -1.4081 | 0.01855 | -0.0039 | -75.9084
-13 | -1.369 | 0.01695 | -0.0023 | -80.767
-12.5 | -1.3277 | 0.0154 | -0.0009 | -86.2143
-12 | -1.2845 | 0.01393 | 0.0003 | -92.2111
-11.5 | -1.2381 | 0.01282 | 0.0011 | -96.5757
-11 | -1.1892 | 0.01199 | 0.0015 | -99.1827
-10.5 | -1.1387 | 0.01134 | 0.0018 | -100.4145
-10 | -1.0843 | 0.01083 | 0.0013 | -100.12
-9.5 | -1.0348 | 0.01044 | 0.0021 | -99.1188
-9 | -0.9845 | 0.01009 | 0.0027 | -97.5719
-8.5 | -0.9353 | 0.00916 | 0.0034 | -102.107
-8 | -0.8837 | 0.00855 | 0.0038 | -103.3567
-7.5 | -0.8308 | 0.00804 | 0.004 | -103.3333
-7 | -0.777 | 0.00767 | 0.0039 | -101.3038
-6.5 | -0.7224 | 0.00738 | 0.0038 | -97.8862
-6 | -0.6679 | 0.00702 | 0.0037 | -95.1425
-5.5 | -0.613 | 0.00669 | 0.0036 | -91.6293
-5 | -0.5575 | 0.00647 | 0.0033 | -86.1669
-4.5 | -0.5019 | 0.00622 | 0.0031 | -80.6913
-4 | -0.446 | 0.00599 | 0.0028 | -74.4574
-3.5 | -0.3898 | 0.00583 | 0.0025 | -66.8611
-3 | -0.3336 | 0.00562 | 0.0021 | -59.3594
-2.5 | -0.2771 | 0.00546 | 0.0018 | -50.7509
-1.5 | -0.1655 | 0.00477 | 0.0011 | -34.696
-0.5 | -0.0557 | 0.0036 | 0.0004 | -15.4722
0 | 0 | 0.00327 | 0 | 0
0.5 | 0.0558 | 0.00359 | -0.0004 | 15.5432
1 | 0.1102 | 0.00429 | -0.0008 | 25.6876
1.5 | 0.1654 | 0.00477 | -0.0011 | 34.6751
3 | 0.3336 | 0.00562 | -0.0021 | 59.3594
3.5 | 0.3897 | 0.00583 | -0.0024 | 66.8439
4 | 0.446 | 0.00599 | -0.0028 | 74.4574
4.5 | 0.5018 | 0.00622 | -0.0031 | 80.6752
5 | 0.5575 | 0.00647 | -0.0033 | 86.1669
5.5 | 0.613 | 0.00669 | -0.0036 | 91.6293
6 | 0.6679 | 0.00702 | -0.0037 | 95.1425
7 | 0.777 | 0.00766 | -0.0039 | 101.436
7.5 | 0.8307 | 0.00805 | -0.0039 | 103.1925
8 | 0.8836 | 0.00855 | -0.0038 | 103.345
8.5 | 0.9352 | 0.00916 | -0.0034 | 102.0961
9 | 0.9843 | 0.0101 | -0.0026 | 97.4554
9.5 | 1.0343 | 0.01052 | -0.002 | 98.3175
10 | 1.0843 | 0.01082 | -0.0013 | 100.2126
10.5 | 1.1385 | 0.01132 | -0.0018 | 100.5742
11 | 1.1886 | 0.01203 | -0.0014 | 98.803
11.5 | 1.2373 | 0.01285 | -0.0009 | 96.2879
12 | 1.2834 | 0.01399 | -0.0001 | 91.737
12.5 | 1.3279 | 0.01524 | 0.001 | 87.1325
13 | 1.3695 | 0.01673 | 0.0023 | 81.8589
13.5 | 1.4052 | 0.01878 | 0.0043 | 74.8243
14 | 1.4369 | 0.02097 | 0.0066 | 68.5217
14.5 | 1.4614 | 0.02349 | 0.0097 | 62.2137
15 | 1.4647 | 0.02674 | 0.0155 | 54.7756
15.5 | 1.4481 | 0.03029 | 0.0227 | 47.8079
16 | 1.4292 | 0.03507 | 0.0269 | 40.7528
16.5 | 1.3972 | 0.04229 | 0.0282 | 33.0385
17 | 1.3442 | 0.05411 | 0.0245 | 24.842
17.5 | 1.3154 | 0.06556 | 0.0177 | 20.0641

## 93. Re 7M Mach 0.10 (1)
BIGFOIL.COM POLAR EXPORT
NACA65-009
NACA65-009 |  |  |  | Cl Max: | 0.734 | at alpha= | 8 | deg
JavaFoil+Calcfoil stall+Eppler ext transition |  |  |  | L/D Max: | 79.485 | at alpha= | 7 | deg
Re: | 7000000 |  |  | Cd Min: | 0.00462 | at alpha= | -0.5 | deg
Mach: | 0.1 |  |  | Cl=0 at alpha= | 0 | deg
|  |  |  | @ Cl=0.1, Cd= | 0.0046695
|  |  |  | @ Cl=0.4, Cd= | 0.0072879
|  |  |  | @ Cl=0.6, Cd= | 0.0866
alpha (deg) | Cl | Cd | Cm | Cl/Cd
-13 | -0.429 | 0.0866 | 0.006 | -4.951
-12.5 | -0.455 | 0.08207 | 0.006 | -5.548
-12 | -0.482 | 0.07761 | 0.006 | -6.205
-11.5 | -0.507 | 0.07317 | 0.006 | -6.927
-11 | -0.53 | 0.06951 | 0.005 | -7.627
-10.5 | -0.551 | 0.06586 | 0.005 | -8.366
-10 | -0.569 | 0.06122 | 0.005 | -9.298
-9.5 | -0.583 | 0.05746 | 0.005 | -10.148
-9 | -0.592 | 0.05402 | 0.005 | -10.955
-8.5 | -0.598 | 0.04881 | 0.005 | -12.26
-8 | -0.734 | 0.00962 | 0.008 | -76.301
-7.5 | -0.723 | 0.00926 | 0.008 | -78.014
-7 | -0.704 | 0.00885 | 0.007 | -79.485
-6.5 | -0.677 | 0.00858 | 0.007 | -78.812
-6 | -0.641 | 0.00875 | 0.006 | -73.307
-5.5 | -0.601 | 0.00835 | 0.006 | -72.024
-5 | -0.557 | 0.0081 | 0.005 | -68.747
-4.5 | -0.509 | 0.00779 | 0.005 | -65.294
-4 | -0.457 | 0.00752 | 0.004 | -60.843
-3.5 | -0.404 | 0.0073 | 0.004 | -55.263
-3 | -0.348 | 0.00713 | 0.003 | -48.8
-2.5 | -0.291 | 0.00692 | 0.003 | -42.11
-2 | -0.234 | 0.00511 | 0.002 | -45.707
-1.5 | -0.176 | 0.00475 | 0.002 | -36.978
-1 | -0.117 | 0.00469 | 0.001 | -25.018
-0.5 | -0.059 | 0.00462 | 0.001 | -12.708
0 | 0 | 0.00462 | 0 | 0
0.5 | 0.059 | 0.00462 | -0.001 | 12.708
1 | 0.117 | 0.00469 | -0.001 | 25.018
1.5 | 0.176 | 0.00475 | -0.002 | 36.978
2 | 0.234 | 0.00511 | -0.002 | 45.707
2.5 | 0.291 | 0.00692 | -0.003 | 42.11
3 | 0.348 | 0.00713 | -0.003 | 48.8
3.5 | 0.404 | 0.0073 | -0.004 | 55.263
4 | 0.457 | 0.00752 | -0.004 | 60.843
4.5 | 0.509 | 0.00779 | -0.005 | 65.294
5 | 0.557 | 0.0081 | -0.005 | 68.747
5.5 | 0.601 | 0.00835 | -0.006 | 72.024
6 | 0.641 | 0.00875 | -0.006 | 73.307
6.5 | 0.677 | 0.00858 | -0.007 | 78.812
7 | 0.704 | 0.00885 | -0.007 | 79.485
7.5 | 0.723 | 0.00926 | -0.008 | 78.014
8 | 0.734 | 0.00962 | -0.008 | 76.301
8.5 | 0.598 | 0.04881 | -0.005 | 12.26
9 | 0.592 | 0.05402 | -0.005 | 10.955
9.5 | 0.583 | 0.05746 | -0.005 | 10.148
10 | 0.569 | 0.06122 | -0.005 | 9.298
10.5 | 0.551 | 0.06586 | -0.005 | 8.366
11 | 0.53 | 0.06951 | -0.005 | 7.627
11.5 | 0.507 | 0.07308 | -0.006 | 6.936
12 | 0.482 | 0.07761 | -0.006 | 6.205
12.5 | 0.455 | 0.082 | -0.006 | 5.555
13 | 0.429 | 0.0866 | -0.006 | 4.951

## 94. Re 7M Mach 0.10 (2)
BIGFOIL.COM POLAR EXPORT
NACA65-009
NACA65-009 |  |  |  | Cl Max: | 1.4149 | at alpha= | 14 | deg
XFOIL ncrit=9 |  |  |  | L/D Max: | 102.626 | at alpha= | 7.5 | deg
Re: | 7000000 |  |  | Cd Min: | 0.24209 | at alpha= | -19 | deg
Mach: | 0.1 |  |  | Cl=0 at alpha= | 0 | deg
|  |  |  | @ Cl=0.1, Cd= | 0.0041598
|  |  |  | @ Cl=0.4, Cd= | 0.0058712
|  |  |  | @ Cl=0.6, Cd= | 0.0066506
alpha (deg) | Cl | Cd | Cm | Cl/Cd
-19 | -0.8395 | 0.24209 | 0.079 | -3.4677
-18.5 | -0.8223 | 0.23489 | 0.0746 | -3.5008
-18 | -0.8062 | 0.22734 | 0.0702 | -3.5462
-17.5 | -0.7902 | 0.21981 | 0.0658 | -3.5949
-16.5 | -1.233 | 0.06773 | -0.0175 | -18.2046
-16 | -1.2624 | 0.05579 | -0.0252 | -22.6277
-15.5 | -1.3425 | 0.04108 | -0.0295 | -32.6801
-15 | -1.3792 | 0.03402 | -0.0267 | -40.5409
-14.5 | -1.4085 | 0.02917 | -0.0197 | -48.2859
-14 | -1.4201 | 0.02485 | -0.0123 | -57.1469
-13.5 | -1.402 | 0.02138 | -0.0084 | -65.5753
-13 | -1.3694 | 0.01903 | -0.006 | -71.9601
-12.5 | -1.3323 | 0.01689 | -0.0039 | -78.881
-12 | -1.2913 | 0.01501 | -0.0022 | -86.0293
-11.5 | -1.2459 | 0.01361 | -0.001 | -91.543
-11 | -1.1979 | 0.0125 | -0.0001 | -95.832
-10.5 | -1.1476 | 0.01166 | 0.0005 | -98.422
-10 | -1.0932 | 0.01104 | 0.0003 | -99.0217
-9.5 | -1.0429 | 0.0106 | 0.0012 | -98.3868
-9 | -0.9919 | 0.01023 | 0.0019 | -96.9599
-8.5 | -0.9415 | 0.00941 | 0.0027 | -100.0531
-8 | -0.8898 | 0.00869 | 0.0032 | -102.3936
-7.5 | -0.8365 | 0.00814 | 0.0035 | -102.7641
-7 | -0.7823 | 0.00773 | 0.0036 | -101.2031
-6.5 | -0.7273 | 0.00742 | 0.0035 | -98.0189
-6 | -0.6721 | 0.00708 | 0.0035 | -94.9294
-5.5 | -0.6169 | 0.00672 | 0.0034 | -91.8006
-5 | -0.561 | 0.00649 | 0.0032 | -86.4407
-4.5 | -0.5049 | 0.00624 | 0.003 | -80.9135
-4 | -0.4487 | 0.006 | 0.0027 | -74.7833
-3.5 | -0.392 | 0.00585 | 0.0024 | -67.0085
-3 | -0.3355 | 0.00563 | 0.0021 | -59.5915
-2.5 | -0.2787 | 0.00546 | 0.0018 | -51.044
-2 | -0.222 | 0.00525 | 0.0014 | -42.2857
-1.5 | -0.1663 | 0.00478 | 0.0011 | -34.7908
-0.5 | -0.0561 | 0.00359 | 0.0004 | -15.6267
0 | 0 | 0.00327 | 0 | 0
0.5 | 0.0561 | 0.00359 | -0.0004 | 15.6267
1 | 0.1108 | 0.0043 | -0.0008 | 25.7674
1.5 | 0.1663 | 0.00478 | -0.0011 | 34.7908
2 | 0.222 | 0.00525 | -0.0014 | 42.2857
2.5 | 0.2786 | 0.00546 | -0.0018 | 51.0256
3 | 0.3354 | 0.00563 | -0.0021 | 59.5737
3.5 | 0.392 | 0.00585 | -0.0024 | 67.0085
4 | 0.4487 | 0.006 | -0.0027 | 74.7833
4.5 | 0.5049 | 0.00624 | -0.003 | 80.9135
5 | 0.5609 | 0.00649 | -0.0032 | 86.4253
5.5 | 0.6169 | 0.00672 | -0.0034 | 91.8006
6 | 0.6722 | 0.00707 | -0.0035 | 95.0778
6.5 | 0.7272 | 0.00742 | -0.0035 | 98.0054
7 | 0.7823 | 0.00772 | -0.0036 | 101.3342
7.5 | 0.8364 | 0.00815 | -0.0035 | 102.6258
8 | 0.8897 | 0.0087 | -0.0032 | 102.2644
8.5 | 0.9414 | 0.00941 | -0.0026 | 100.0425
9 | 0.9917 | 0.01024 | -0.0019 | 96.8457
9.5 | 1.0423 | 0.01068 | -0.0011 | 97.5936
10 | 1.0932 | 0.01103 | -0.0003 | 99.1115
10.5 | 1.1473 | 0.01165 | -0.0004 | 98.4807
11 | 1.1974 | 0.0125 | 0.0002 | 95.792
11.5 | 1.2449 | 0.01366 | 0.0011 | 91.1347
12 | 1.2901 | 0.01508 | 0.0024 | 85.5504
12.5 | 1.3328 | 0.01668 | 0.0039 | 79.9041
13 | 1.3708 | 0.01871 | 0.0059 | 73.2656
13.5 | 1.3978 | 0.02176 | 0.009 | 64.2371
14 | 1.4149 | 0.02524 | 0.0129 | 56.0578
14.5 | 1.4083 | 0.02905 | 0.0198 | 48.4785
15 | 1.3736 | 0.03437 | 0.0271 | 39.9651
15.5 | 1.3341 | 0.04182 | 0.0297 | 31.901
16 | 1.2966 | 0.05106 | 0.0277 | 25.3937
16.5 | 1.2414 | 0.066 | 0.0188 | 18.8091

## 95. Re 7M Mach 0.25 (1)
BIGFOIL.COM POLAR EXPORT
NACA65-009
NACA65-009 |  |  |  | Cl Max: | 0.69 | at alpha= | 7 | deg
JavaFoil+Calcfoil stall+Eppler ext transition |  |  |  | L/D Max: | 76.141 | at alpha= | 6 | deg
Re: | 7000000 |  |  | Cd Min: | 0.00463 | at alpha= | 0 | deg
Mach: | 0.25 |  |  | Cl=0 at alpha= | 0 | deg
|  |  |  | @ Cl=0.1, Cd= | 0.0047067
|  |  |  | @ Cl=0.4, Cd= | 0.08004
|  |  |  | @ Cl=0.6, Cd= | 0.08004
alpha (deg) | Cl | Cd | Cm | Cl/Cd
-12 | -0.159 | 0.07927 | 0.006 | -2.007
-11.5 | -0.241 | 0.07568 | 0.006 | -3.184
-11 | -0.308 | 0.07153 | 0.005 | -4.302
-10.5 | -0.368 | 0.06724 | 0.005 | -5.469
-10 | -0.421 | 0.06329 | 0.005 | -6.655
-9.5 | -0.467 | 0.05995 | 0.005 | -7.795
-9 | -0.505 | 0.05609 | 0.004 | -9.005
-8.5 | -0.534 | 0.05234 | 0.004 | -10.196
-8 | -0.552 | 0.0489 | 0.004 | -11.283
-7.5 | -0.561 | 0.04523 | 0.004 | -12.398
-7 | -0.69 | 0.0092 | 0.007 | -75.047
-6.5 | -0.673 | 0.00886 | 0.007 | -75.97
-6 | -0.645 | 0.00848 | 0.006 | -76.095
-5.5 | -0.609 | 0.00863 | 0.006 | -70.56
-5 | -0.567 | 0.00829 | 0.005 | -68.394
-4.5 | -0.52 | 0.00794 | 0.005 | -65.436
-4 | -0.468 | 0.00766 | 0.004 | -61.189
-3.5 | -0.414 | 0.00742 | 0.004 | -55.772
-3 | -0.357 | 0.00718 | 0.003 | -49.735
-2.5 | -0.299 | 0.00701 | 0.003 | -42.664
-2 | -0.24 | 0.00522 | 0.002 | -45.985
-1.5 | -0.18 | 0.00477 | 0.002 | -37.856
-1 | -0.12 | 0.00473 | 0.001 | -25.461
-0.5 | -0.06 | 0.00466 | 0.001 | -12.943
0 | 0 | 0.00463 | 0 | 0
0.5 | 0.06 | 0.00466 | -0.001 | 12.943
1 | 0.12 | 0.00473 | -0.001 | 25.461
1.5 | 0.18 | 0.00477 | -0.002 | 37.856
2 | 0.24 | 0.00522 | -0.002 | 45.985
2.5 | 0.299 | 0.00701 | -0.003 | 42.664
3 | 0.357 | 0.00718 | -0.003 | 49.735
3.5 | 0.414 | 0.00742 | -0.004 | 55.772
4 | 0.468 | 0.00766 | -0.004 | 61.189
4.5 | 0.52 | 0.00794 | -0.005 | 65.436
5 | 0.567 | 0.00829 | -0.005 | 68.394
5.5 | 0.609 | 0.00863 | -0.006 | 70.56
6 | 0.645 | 0.00847 | -0.006 | 76.141
6.5 | 0.673 | 0.00886 | -0.007 | 75.97
7 | 0.69 | 0.00923 | -0.007 | 74.764
7.5 | 0.561 | 0.04529 | -0.004 | 12.378
8 | 0.552 | 0.04898 | -0.004 | 11.266
8.5 | 0.533 | 0.05249 | -0.004 | 10.161
9 | 0.505 | 0.05609 | -0.004 | 9.005
9.5 | 0.467 | 0.05993 | -0.005 | 7.797
10 | 0.421 | 0.06371 | -0.005 | 6.61
10.5 | 0.368 | 0.06738 | -0.005 | 5.456
11 | 0.308 | 0.07192 | -0.005 | 4.278
11.5 | 0.241 | 0.0757 | -0.006 | 3.183
12 | 0.159 | 0.08004 | -0.006 | 1.988

## 96. Re 7M Mach 0.25 (2)
BIGFOIL.COM POLAR EXPORT
NACA65-009
NACA65-009 |  |  |  | Cl Max: | 1.1041 | at alpha= | 10 | deg
XFOIL ncrit=9 |  |  |  | L/D Max: | 98.5905 | at alpha= | 7 | deg
Re: | 7000000 |  |  | Cd Min: | 0.17739 | at alpha= | -15 | deg
Mach: | 0.25 |  |  | Cl=0 at alpha= | 0 | deg
|  |  |  | @ Cl=0.1, Cd= | 0.0041432
|  |  |  | @ Cl=0.4, Cd= | 0.0058643
|  |  |  | @ Cl=0.6, Cd= | 0.0067189
alpha (deg) | Cl | Cd | Cm | Cl/Cd
-15 | -0.7373 | 0.17739 | 0.0447 | -4.1564
-14.5 | -0.7236 | 0.16912 | 0.0401 | -4.2786
-14 | -0.7068 | 0.16231 | 0.0359 | -4.3546
-13.5 | -0.7009 | 0.15148 | 0.0306 | -4.627
-13 | -0.6924 | 0.14204 | 0.0258 | -4.8747
-12.5 | -0.6943 | 0.12974 | 0.0198 | -5.3515
-12 | -0.8542 | 0.07667 | -0.013 | -11.1413
-11.5 | -0.8594 | 0.06676 | -0.0212 | -12.873
-11 | -0.9293 | 0.05317 | -0.0272 | -17.4779
-10.5 | -0.9887 | 0.04487 | -0.0211 | -22.0348
-10 | -1.105 | 0.01919 | -0.0101 | -57.5821
-9.5 | -1.0724 | 0.01421 | -0.0068 | -75.468
-9 | -1.0281 | 0.01214 | -0.0039 | -84.687
-8.5 | -0.9752 | 0.01103 | -0.0023 | -88.4134
-8 | -0.9199 | 0.01026 | -0.0011 | -89.6589
-7.5 | -0.8678 | 0.00888 | 0.0004 | -97.7252
-7 | -0.8114 | 0.00824 | 0.0012 | -98.4709
-6.5 | -0.7541 | 0.00774 | 0.0018 | -97.4289
-6 | -0.6961 | 0.00736 | 0.0021 | -94.5788
-5.5 | -0.6384 | 0.00693 | 0.0024 | -92.1212
-5 | -0.5803 | 0.00661 | 0.0025 | -87.7912
-4.5 | -0.5216 | 0.00639 | 0.0024 | -81.6275
-4 | -0.4634 | 0.00608 | 0.0024 | -76.2171
-3 | -0.346 | 0.00568 | 0.002 | -60.9155
-2.5 | -0.2871 | 0.00552 | 0.0017 | -52.0109
-2 | -0.2285 | 0.00531 | 0.0014 | -43.032
-1.5 | -0.1711 | 0.00484 | 0.0011 | -35.3512
-1 | -0.114 | 0.00433 | 0.0008 | -26.3279
-0.5 | -0.0578 | 0.00359 | 0.0004 | -16.1003
0 | 0 | 0.00327 | 0 | 0
0.5 | 0.0578 | 0.00358 | -0.0004 | 16.1453
1 | 0.114 | 0.00433 | -0.0007 | 26.3279
1.5 | 0.1711 | 0.00484 | -0.0011 | 35.3512
2 | 0.2285 | 0.00531 | -0.0013 | 43.032
2.5 | 0.2871 | 0.00552 | -0.0017 | 52.0109
3 | 0.3459 | 0.00568 | -0.002 | 60.8979
4 | 0.4633 | 0.00608 | -0.0024 | 76.2007
4.5 | 0.5216 | 0.00639 | -0.0024 | 81.6275
5 | 0.5802 | 0.00661 | -0.0025 | 87.7761
5.5 | 0.6384 | 0.00693 | -0.0024 | 92.1212
6 | 0.6961 | 0.00737 | -0.0021 | 94.4505
6.5 | 0.7541 | 0.00773 | -0.0018 | 97.555
7 | 0.8114 | 0.00823 | -0.0012 | 98.5905
7.5 | 0.8677 | 0.0089 | -0.0004 | 97.4944
8 | 0.9198 | 0.01027 | 0.0012 | 89.5618
8.5 | 0.9752 | 0.01101 | 0.0023 | 88.574
9 | 1.0277 | 0.01217 | 0.0039 | 84.4454
9.5 | 1.0714 | 0.01434 | 0.007 | 74.7141
10 | 1.1041 | 0.01928 | 0.0102 | 57.2666
10.5 | 0.9777 | 0.04621 | 0.0215 | 21.1578
11 | 0.9359 | 0.0525 | 0.0272 | 17.8267
11.5 | 0.8623 | 0.06631 | 0.0216 | 13.0041
12 | 0.8359 | 0.0835 | 0.0069 | 10.0108
12.5 | 0.8253 | 0.09593 | -0.0014 | 8.6031
13 | 0.6973 | 0.14075 | -0.0254 | 4.9542
13.5 | 0.6983 | 0.1529 | -0.0312 | 4.567
14 | 0.7077 | 0.16248 | -0.0361 | 4.3556
14.5 | 0.7251 | 0.16893 | -0.0401 | 4.2923
15 | 0.7394 | 0.17683 | -0.0446 | 4.1814

## 97. Re 7M Mach 0.50 (1)
BIGFOIL.COM POLAR EXPORT
NACA65-009
NACA65-009 |  |  |  | Cl Max: | 1.051 | at alpha= | 20 | deg
JavaFoil+Calcfoil stall+Eppler ext transition |  |  |  | L/D Max: | 66.669 | at alpha= | 4.5 | deg
Re: | 7000000 |  |  | Cd Min: | 0.00474 | at alpha= | 0 | deg
Mach: | 0.5 |  |  | Cl=0 at alpha= | 0 | deg
|  |  |  | @ Cl=0.1, Cd= | 0.0047937
|  |  |  | @ Cl=0.4, Cd= | 0.047049
|  |  |  | @ Cl=0.6, Cd= | 0.070536
alpha (deg) | Cl | Cd | Cm | Cl/Cd
-20 | -1.053 | 0.14507 | 0.013 | -7.255
-19.5 | -1.032 | 0.13348 | 0.014 | -7.733
-19 | -0.999 | 0.1428 | 0.012 | -6.994
-18.5 | -0.979 | 0.12812 | 0.013 | -7.638
-18 | -0.992 | 0.08945 | 0.015 | -11.094
-17.5 | -0.924 | 0.12343 | 0.011 | -7.484
-17 | -0.917 | 0.10068 | 0.013 | -9.105
-16.5 | -0.87 | 0.11974 | 0.01 | -7.262
-16 | -0.853 | 0.10276 | 0.011 | -8.3
-15.5 | -0.916 | 0.04113 | 0.016 | -22.264
-15 | -0.795 | 0.10004 | 0.01 | -7.944
-14.5 | -0.806 | 0.06628 | 0.013 | -12.168
-14 | -0.74 | 0.09512 | 0.009 | -7.784
-13.5 | -0.722 | 0.08228 | 0.01 | -8.771
-13 | -0.807 | 0.02139 | 0.014 | -37.755
-12.5 | -0.662 | 0.08099 | 0.008 | -8.176
-12 | -0.729 | 0.02506 | 0.013 | -29.084
-11.5 | -0.611 | 0.07223 | 0.007 | -8.458
-11 | -0.584 | 0.06851 | 0.007 | -8.522
-10.5 | -0.666 | 0.0153 | 0.012 | -43.512
-10 | -0.532 | 0.06125 | 0.006 | -8.686
-9.5 | -0.509 | 0.05514 | 0.007 | -9.222
-9 | -0.587 | 0.01167 | 0.011 | -50.258
-8.5 | -0.453 | 0.05138 | 0.005 | -8.814
-8 | -0.428 | 0.0468 | 0.005 | -9.153
-7.5 | -0.399 | 0.04715 | 0.004 | -8.459
-7 | -0.373 | 0.04343 | 0.004 | -8.594
-6.5 | -0.345 | 0.04259 | 0.004 | -8.109
-6 | -0.319 | 0.03947 | 0.004 | -8.095
-5.5 | -0.346 | 0.03809 | 0.003 | -9.08
-5 | -0.566 | 0.00876 | 0.006 | -64.628
-4.5 | -0.552 | 0.0083 | 0.005 | -66.495
-4 | -0.511 | 0.00787 | 0.005 | -64.853
-3.5 | -0.457 | 0.00798 | 0.004 | -57.285
-3 | -0.397 | 0.00764 | 0.004 | -51.884
-2.5 | -0.333 | 0.00743 | 0.003 | -44.844
-2 | -0.268 | 0.00718 | 0.002 | -37.285
-1.5 | -0.202 | 0.00492 | 0.002 | -40.998
-1 | -0.135 | 0.00484 | 0.001 | -27.79
-0.5 | -0.067 | 0.00479 | 0.001 | -14.077
0 | 0 | 0.00474 | 0 | 0
0.5 | 0.067 | 0.00475 | -0.001 | 14.209
1 | 0.135 | 0.00484 | -0.001 | 27.79
1.5 | 0.202 | 0.00494 | -0.002 | 40.755
2 | 0.268 | 0.00718 | -0.002 | 37.285
2.5 | 0.333 | 0.00741 | -0.003 | 44.94
3 | 0.397 | 0.00765 | -0.004 | 51.838
3.5 | 0.457 | 0.00797 | -0.004 | 57.327
4 | 0.511 | 0.00786 | -0.005 | 64.995
4.5 | 0.552 | 0.00828 | -0.005 | 66.669
5 | 0.566 | 0.00875 | -0.006 | 64.731
5.5 | 0.346 | 0.03812 | -0.003 | 9.072
6 | 0.319 | 0.03957 | -0.004 | 8.07
6.5 | 0.345 | 0.04287 | -0.004 | 8.052
7 | 0.373 | 0.04338 | -0.004 | 8.606
7.5 | 0.399 | 0.04706 | -0.004 | 8.475
8 | 0.428 | 0.04673 | -0.005 | 9.17
8.5 | 0.453 | 0.05174 | -0.005 | 8.748
9 | 0.587 | 0.01158 | -0.011 | 50.719
9.5 | 0.506 | 0.05693 | -0.006 | 8.891
10 | 0.532 | 0.06167 | -0.006 | 8.618
10.5 | 0.671 | 0.01446 | -0.012 | 46.383
11 | 0.584 | 0.06816 | -0.007 | 8.567
11.5 | 0.611 | 0.07217 | -0.007 | 8.467
12 | 0.709 | 0.03272 | -0.012 | 21.664
12.5 | 0.662 | 0.0809 | -0.008 | 8.186
13 | 0.805 | 0.02204 | -0.014 | 36.52
13.5 | 0.721 | 0.08303 | -0.009 | 8.682
14 | 0.74 | 0.09493 | -0.009 | 7.798
14.5 | 0.795 | 0.07382 | -0.012 | 10.774
15 | 0.794 | 0.10084 | -0.01 | 7.873
15.5 | 0.924 | 0.03726 | -0.016 | 24.806
16 | 0.854 | 0.10129 | -0.012 | 8.435
16.5 | 0.869 | 0.11866 | -0.01 | 7.326
17 | 0.913 | 0.10384 | -0.013 | 8.789
17.5 | 0.924 | 0.12296 | -0.011 | 7.514
18 | 1.008 | 0.07845 | -0.016 | 12.844
18.5 | 0.979 | 0.12668 | -0.013 | 7.732
19 | 0.999 | 0.14218 | -0.012 | 7.025
19.5 | 1.032 | 0.13383 | -0.014 | 7.711
20 | 1.051 | 0.14732 | -0.013 | 7.137

## 98. Re 7M Mach 0.50 (2)
BIGFOIL.COM POLAR EXPORT
NACA65-009
NACA65-009 |  |  |  | Cl Max: | 0.9824 | at alpha= | 20 | deg
XFOIL ncrit=9 |  |  |  | L/D Max: | 83.8764 | at alpha= | 4.5 | deg
Re: | 7000000 |  |  | Cd Min: | 0.29145 | at alpha= | 20 | deg
Mach: | 0.5 |  |  | Cl=0 at alpha= | 0 | deg
|  |  |  | @ Cl=0.1, Cd= | 0.0040647
|  |  |  | @ Cl=0.4, Cd= | 0.005996
|  |  |  | @ Cl=0.6, Cd= | 0.0071624
alpha (deg) | Cl | Cd | Cm | Cl/Cd
-20 | -0.9815 | 0.29072 | 0.1121 | -3.3761
-19.5 | -0.9599 | 0.28001 | 0.1064 | -3.4281
-19 | -0.938 | 0.27154 | 0.1009 | -3.4544
-18.5 | -0.9159 | 0.26299 | 0.0954 | -3.4826
-18 | -0.894 | 0.25402 | 0.09 | -3.5194
-17.5 | -0.871 | 0.24496 | 0.0848 | -3.5557
-17 | -0.8495 | 0.23587 | 0.0795 | -3.6016
-15.5 | -0.789 | 0.20767 | 0.0633 | -3.7993
-15 | -0.77 | 0.19804 | 0.058 | -3.8881
-14.5 | -0.7518 | 0.18815 | 0.0526 | -3.9957
-14 | -0.7331 | 0.17904 | 0.0473 | -4.0946
-13.5 | -0.7155 | 0.16984 | 0.0422 | -4.2128
-13 | -0.6972 | 0.16119 | 0.0372 | -4.3253
-12.5 | -0.682 | 0.15162 | 0.0321 | -4.4981
-12 | -0.6703 | 0.14146 | 0.0267 | -4.7384
-11.5 | -0.66 | 0.13126 | 0.0213 | -5.0282
-11 | -0.6534 | 0.12067 | 0.0156 | -5.4148
-10.5 | -0.6496 | 0.11003 | 0.0098 | -5.9038
-10 | -0.6501 | 0.099 | 0.0036 | -6.5667
-9.5 | -0.6532 | 0.08808 | -0.0028 | -7.416
-9 | -0.6629 | 0.07615 | -0.0105 | -8.7052
-8.5 | -0.673 | 0.06282 | -0.0223 | -10.7131
-8 | -0.7002 | 0.0523 | -0.0297 | -13.3881
-7.5 | -0.7384 | 0.0457 | -0.027 | -16.1575
-6.5 | -0.7571 | 0.02956 | -0.0187 | -25.6123
-6 | -0.7385 | 0.0216 | -0.0138 | -34.1898
-5.5 | -0.7098 | 0.01272 | -0.0084 | -55.8019
-5 | -0.6633 | 0.00811 | -0.0037 | -81.7879
-4.5 | -0.5974 | 0.00712 | -0.0014 | -83.9045
-4 | -0.529 | 0.00662 | -0.0002 | -79.9094
-3.5 | -0.461 | 0.00621 | 0.0006 | -74.2351
-3 | -0.3927 | 0.00597 | 0.0009 | -65.7789
-2.5 | -0.3252 | 0.00571 | 0.001 | -56.9527
-2 | -0.2579 | 0.00551 | 0.001 | -46.8058
-1.5 | -0.192 | 0.00514 | 0.0008 | -37.3541
-1 | -0.1281 | 0.00447 | 0.0007 | -28.6577
-0.5 | -0.0657 | 0.00358 | 0.0004 | -18.352
0 | 0 | 0.0033 | 0 | 0
0.5 | 0.0657 | 0.00357 | -0.0004 | 18.4034
1 | 0.1281 | 0.00447 | -0.0007 | 28.6577
1.5 | 0.192 | 0.00514 | -0.0008 | 37.3541
2 | 0.2579 | 0.00551 | -0.001 | 46.8058
2.5 | 0.3252 | 0.00571 | -0.001 | 56.9527
3 | 0.3926 | 0.00597 | -0.0009 | 65.7621
3.5 | 0.4609 | 0.00621 | -0.0006 | 74.219
4 | 0.5289 | 0.00662 | 0.0002 | 79.8943
4.5 | 0.5972 | 0.00712 | 0.0015 | 83.8764
5 | 0.6632 | 0.00812 | 0.0037 | 81.6749
5.5 | 0.71 | 0.0127 | 0.0084 | 55.9055
6 | 0.7394 | 0.02146 | 0.0137 | 34.4548
6.5 | 0.7593 | 0.02928 | 0.0186 | 25.9324
7.5 | 0.7372 | 0.04585 | 0.0269 | 16.0785
8.5 | 0.6729 | 0.06302 | 0.022 | 10.6776
9 | 0.6628 | 0.07633 | 0.0102 | 8.6833
9.5 | 0.6545 | 0.088 | 0.0027 | 7.4375
10 | 0.6504 | 0.09918 | -0.0039 | 6.5578
10.5 | 0.6501 | 0.11016 | -0.01 | 5.9014
11 | 0.6563 | 0.12022 | -0.0155 | 5.4592
11.5 | 0.6607 | 0.13143 | -0.0215 | 5.027
12 | 0.6707 | 0.14171 | -0.0269 | 4.7329
12.5 | 0.6843 | 0.15129 | -0.0321 | 4.5231
13 | 0.6989 | 0.16109 | -0.0374 | 4.3386
13.5 | 0.7152 | 0.17055 | -0.0425 | 4.1935
14 | 0.7342 | 0.17912 | -0.0475 | 4.0989
14.5 | 0.7526 | 0.18827 | -0.0528 | 3.9975
15 | 0.7707 | 0.19835 | -0.0582 | 3.8856
15.5 | 0.7895 | 0.20811 | -0.0635 | 3.7937
16.5 | 0.829 | 0.22707 | -0.0743 | 3.6509
17 | 0.8503 | 0.23621 | -0.0796 | 3.5998
17.5 | 0.8719 | 0.24533 | -0.085 | 3.554
18 | 0.8938 | 0.25445 | -0.0904 | 3.5127
18.5 | 0.9169 | 0.26365 | -0.0957 | 3.4777
19 | 0.9389 | 0.27235 | -0.1011 | 3.4474
19.5 | 0.961 | 0.28052 | -0.1066 | 3.4258
20 | 0.9824 | 0.29145 | -0.1123 | 3.3707

## 99. Re 8M Mach 0.00 (1)
BIGFOIL.COM POLAR EXPORT
NACA65-009
NACA65-009 |  |  |  | Cl Max: | 0.746 | at alpha= | 8.5 | deg
JavaFoil+Calcfoil stall+Eppler ext transition |  |  |  | L/D Max: | 81.545 | at alpha= | 7 | deg
Re: | 8000000 |  |  | Cd Min: | 0.0046 | at alpha= | 0 | deg
Mach: | 0 |  |  | Cl=0 at alpha= | 0 | deg
|  |  |  | @ Cl=0.1, Cd= | 0.0046714
|  |  |  | @ Cl=0.4, Cd= | 0.0071625
|  |  |  | @ Cl=0.6, Cd= | 0.09045
alpha (deg) | Cl | Cd | Cm | Cl/Cd
-13.5 | -0.443 | 0.09045 | 0.007 | -4.902
-13 | -0.467 | 0.08532 | 0.006 | -5.475
-12.5 | -0.49 | 0.08094 | 0.006 | -6.06
-12 | -0.514 | 0.07618 | 0.006 | -6.741
-11.5 | -0.535 | 0.07251 | 0.006 | -7.375
-11 | -0.555 | 0.06858 | 0.005 | -8.087
-10.5 | -0.572 | 0.06496 | 0.005 | -8.802
-10 | -0.587 | 0.06002 | 0.005 | -9.775
-9.5 | -0.597 | 0.05615 | 0.005 | -10.64
-9 | -0.603 | 0.05274 | 0.005 | -11.435
-8.5 | -0.746 | 0.00941 | 0.009 | -79.275
-8 | -0.739 | 0.00941 | 0.008 | -78.577
-7.5 | -0.726 | 0.00904 | 0.008 | -80.239
-7 | -0.705 | 0.00864 | 0.007 | -81.545
-6.5 | -0.676 | 0.00885 | 0.007 | -76.421
-6 | -0.64 | 0.00853 | 0.006 | -75.035
-5.5 | -0.6 | 0.00817 | 0.006 | -73.364
-5 | -0.555 | 0.00788 | 0.005 | -70.407
-4.5 | -0.507 | 0.00763 | 0.005 | -66.354
-4 | -0.455 | 0.00738 | 0.004 | -61.737
-3.5 | -0.402 | 0.00717 | 0.004 | -56.06
-3 | -0.346 | 0.00696 | 0.003 | -49.793
-2.5 | -0.29 | 0.0068 | 0.003 | -42.645
-2 | -0.233 | 0.00525 | 0.002 | -44.329
-1.5 | -0.175 | 0.0048 | 0.002 | -36.435
-1 | -0.117 | 0.00468 | 0.001 | -24.924
-0.5 | -0.058 | 0.00465 | 0.001 | -12.577
0 | 0 | 0.0046 | 0 | 0
0.5 | 0.058 | 0.00465 | -0.001 | 12.577
1 | 0.117 | 0.00468 | -0.001 | 24.924
1.5 | 0.175 | 0.0048 | -0.002 | 36.435
2 | 0.233 | 0.00525 | -0.002 | 44.329
2.5 | 0.29 | 0.0068 | -0.003 | 42.645
3 | 0.346 | 0.00696 | -0.003 | 49.793
3.5 | 0.402 | 0.00717 | -0.004 | 56.06
4 | 0.455 | 0.00738 | -0.004 | 61.737
4.5 | 0.507 | 0.00763 | -0.005 | 66.354
5 | 0.555 | 0.00788 | -0.005 | 70.407
5.5 | 0.6 | 0.00817 | -0.006 | 73.364
6 | 0.64 | 0.00853 | -0.006 | 75.035
6.5 | 0.676 | 0.00885 | -0.007 | 76.421
7 | 0.705 | 0.00864 | -0.007 | 81.545
7.5 | 0.726 | 0.00904 | -0.008 | 80.239
8 | 0.739 | 0.00941 | -0.008 | 78.577
8.5 | 0.746 | 0.00941 | -0.009 | 79.275
9 | 0.603 | 0.05274 | -0.005 | 11.435
9.5 | 0.597 | 0.05615 | -0.005 | 10.64
10 | 0.587 | 0.06002 | -0.005 | 9.775
10.5 | 0.572 | 0.06496 | -0.005 | 8.802
11 | 0.555 | 0.06858 | -0.005 | 8.087
11.5 | 0.535 | 0.07251 | -0.006 | 7.375
12 | 0.514 | 0.07618 | -0.006 | 6.741
12.5 | 0.49 | 0.08094 | -0.006 | 6.06
13 | 0.467 | 0.08532 | -0.006 | 5.475
13.5 | 0.443 | 0.09045 | -0.007 | 4.902

## 100. Re 8M Mach 0.00 (2)
BIGFOIL.COM POLAR EXPORT
NACA65-009
NACA65-009 |  |  |  | Cl Max: | 1.4531 | at alpha= | 14.5 | deg
XFOIL ncrit=9 |  |  |  | L/D Max: | 105.756 | at alpha= | 7.5 | deg
Re: | 8000000 |  |  | Cd Min: | 0.07675 | at alpha= | 17.5 | deg
Mach: | 0 |  |  | Cl=0 at alpha= | 0 | deg
|  |  |  | @ Cl=0.1, Cd= | 0.004235
|  |  |  | @ Cl=0.4, Cd= | 0.0057107
|  |  |  | @ Cl=0.6, Cd= | 0.0064824
alpha (deg) | Cl | Cd | Cm | Cl/Cd
-17 | -1.3218 | 0.05743 | -0.0226 | -23.0158
-16.5 | -1.3515 | 0.04754 | -0.027 | -28.4287
-16 | -1.3731 | 0.04041 | -0.0279 | -33.9792
-15.5 | -1.4246 | 0.03219 | -0.0242 | -44.256
-15 | -1.4477 | 0.02799 | -0.0174 | -51.722
-14.5 | -1.4543 | 0.02446 | -0.0103 | -59.4563
-14 | -1.4385 | 0.02106 | -0.0064 | -68.3048
-13.5 | -1.409 | 0.01857 | -0.0038 | -75.8751
-13 | -1.3708 | 0.01683 | -0.0021 | -81.4498
-12.5 | -1.33 | 0.01519 | -0.0007 | -87.5576
-12 | -1.287 | 0.01367 | 0.0006 | -94.1478
-11.5 | -1.2412 | 0.01244 | 0.0015 | -99.7749
-11 | -1.1927 | 0.01152 | 0.002 | -103.533
-10.5 | -1.142 | 0.01087 | 0.0023 | -105.0598
-10 | -1.089 | 0.0104 | 0.0022 | -104.7115
-9.5 | -1.0399 | 0.01002 | 0.003 | -103.7824
-9 | -0.9883 | 0.00966 | 0.0034 | -102.3085
-8.5 | -0.9369 | 0.00906 | 0.0037 | -103.4106
-8 | -0.8853 | 0.00839 | 0.0041 | -105.5185
-7.5 | -0.8324 | 0.00786 | 0.0042 | -105.9033
-7 | -0.7785 | 0.00746 | 0.0042 | -104.3566
-6.5 | -0.7238 | 0.00717 | 0.004 | -100.9484
-6 | -0.6688 | 0.0069 | 0.0038 | -96.9275
-5.5 | -0.614 | 0.00654 | 0.0037 | -93.8838
-5 | -0.5584 | 0.00631 | 0.0035 | -88.4945
-4.5 | -0.5026 | 0.0061 | 0.0032 | -82.3934
-4 | -0.4467 | 0.00586 | 0.0029 | -76.2287
-3 | -0.3341 | 0.0055 | 0.0022 | -60.7455
-2.5 | -0.2776 | 0.00535 | 0.0018 | -51.8879
-2 | -0.2211 | 0.00516 | 0.0015 | -42.8488
-1.5 | -0.1656 | 0.00477 | 0.0012 | -34.717
-1 | -0.1101 | 0.00435 | 0.0008 | -25.3103
-0.5 | -0.0552 | 0.00373 | 0.0004 | -14.7989
0 | 0 | 0.00326 | 0 | 0
0.5 | 0.0552 | 0.00372 | -0.0004 | 14.8387
1 | 0.11 | 0.00435 | -0.0008 | 25.2874
1.5 | 0.1655 | 0.00477 | -0.0012 | 34.696
2 | 0.2211 | 0.00516 | -0.0015 | 42.8488
2.5 | 0.2775 | 0.00535 | -0.0018 | 51.8692
3 | 0.3341 | 0.0055 | -0.0022 | 60.7455
4 | 0.4467 | 0.00586 | -0.0029 | 76.2287
4.5 | 0.5026 | 0.0061 | -0.0032 | 82.3934
5 | 0.5584 | 0.00631 | -0.0035 | 88.4945
5.5 | 0.6139 | 0.00654 | -0.0037 | 93.8685
6 | 0.6688 | 0.00689 | -0.0039 | 97.0682
7 | 0.7785 | 0.00746 | -0.0042 | 104.3566
7.5 | 0.8323 | 0.00787 | -0.0042 | 105.756
8 | 0.8852 | 0.00839 | -0.004 | 105.5066
8.5 | 0.9368 | 0.00907 | -0.0037 | 103.2856
9 | 0.9882 | 0.00966 | -0.0033 | 102.2981
9.5 | 1.0395 | 0.01007 | -0.003 | 103.2274
10 | 1.0889 | 0.01039 | -0.0022 | 104.8027
10.5 | 1.1418 | 0.01086 | -0.0023 | 105.1381
11 | 1.1922 | 0.01154 | -0.0019 | 103.3102
11.5 | 1.24 | 0.01253 | -0.0013 | 98.9625
12 | 1.2859 | 0.01374 | -0.0004 | 93.5881
12.5 | 1.3303 | 0.01503 | 0.0007 | 88.5096
13 | 1.3716 | 0.01658 | 0.002 | 82.7262
13.5 | 1.4058 | 0.01885 | 0.0042 | 74.5782
14 | 1.4349 | 0.02133 | 0.0068 | 67.2714
14.5 | 1.4531 | 0.02444 | 0.0106 | 59.4558
15 | 1.4412 | 0.02826 | 0.0182 | 50.9979
15.5 | 1.4113 | 0.03315 | 0.0251 | 42.5732
16 | 1.3852 | 0.0391 | 0.0279 | 35.4271
16.5 | 1.3521 | 0.04733 | 0.0272 | 28.5675
17 | 1.2945 | 0.06155 | 0.0201 | 21.0317
17.5 | 1.2602 | 0.07675 | 0.0094 | 16.4195

## 101. Re 8M Mach 0.10 (1)
BIGFOIL.COM POLAR EXPORT
NACA65-009
NACA65-009 |  |  |  | Cl Max: | 0.734 | at alpha= | 8 | deg
JavaFoil+Calcfoil stall+Eppler ext transition |  |  |  | L/D Max: | 80.636 | at alpha= | 7 | deg
Re: | 8000000 |  |  | Cd Min: | 0.00459 | at alpha= | 0 | deg
Mach: | 0.1 |  |  | Cl=0 at alpha= | 0 | deg
|  |  |  | @ Cl=0.1, Cd= | 0.0046883
|  |  |  | @ Cl=0.4, Cd= | 0.0071671
|  |  |  | @ Cl=0.6, Cd= | 0.0861
alpha (deg) | Cl | Cd | Cm | Cl/Cd
-13.5 | -0.402 | 0.09128 | 0.007 | -4.407
-13 | -0.429 | 0.0861 | 0.006 | -4.982
-12.5 | -0.455 | 0.08164 | 0.006 | -5.579
-12 | -0.482 | 0.07712 | 0.006 | -6.248
-11.5 | -0.507 | 0.0725 | 0.006 | -6.996
-11 | -0.53 | 0.06904 | 0.005 | -7.682
-10.5 | -0.551 | 0.06539 | 0.005 | -8.43
-10 | -0.57 | 0.06064 | 0.005 | -9.394
-9.5 | -0.584 | 0.05679 | 0.005 | -10.277
-9 | -0.593 | 0.05334 | 0.005 | -11.111
-8.5 | -0.734 | 0.00955 | 0.009 | -76.84
-8 | -0.734 | 0.00949 | 0.008 | -77.349
-7.5 | -0.723 | 0.00912 | 0.008 | -79.257
-7 | -0.704 | 0.00873 | 0.007 | -80.636
-6.5 | -0.677 | 0.00894 | 0.007 | -75.709
-6 | -0.641 | 0.00854 | 0.006 | -75.064
-5.5 | -0.601 | 0.0082 | 0.006 | -73.347
-5 | -0.557 | 0.00794 | 0.005 | -70.128
-4.5 | -0.509 | 0.00766 | 0.005 | -66.39
-4 | -0.457 | 0.00742 | 0.004 | -61.612
-3.5 | -0.404 | 0.00718 | 0.004 | -56.199
-3 | -0.348 | 0.007 | 0.003 | -49.712
-2.5 | -0.291 | 0.00683 | 0.003 | -42.625
-2 | -0.234 | 0.00526 | 0.002 | -44.425
-1.5 | -0.176 | 0.00482 | 0.002 | -36.471
-1 | -0.117 | 0.0047 | 0.001 | -24.959
-0.5 | -0.059 | 0.00466 | 0.001 | -12.603
0 | 0 | 0.00459 | 0 | 0
0.5 | 0.059 | 0.00466 | -0.001 | 12.603
1 | 0.117 | 0.0047 | -0.001 | 24.959
1.5 | 0.176 | 0.00482 | -0.002 | 36.471
2 | 0.234 | 0.00526 | -0.002 | 44.425
2.5 | 0.291 | 0.00683 | -0.003 | 42.625
3 | 0.348 | 0.007 | -0.003 | 49.712
3.5 | 0.404 | 0.00718 | -0.004 | 56.199
4 | 0.457 | 0.00742 | -0.004 | 61.612
4.5 | 0.509 | 0.00766 | -0.005 | 66.39
5 | 0.557 | 0.00794 | -0.005 | 70.128
5.5 | 0.601 | 0.0082 | -0.006 | 73.347
6 | 0.641 | 0.00854 | -0.006 | 75.064
6.5 | 0.677 | 0.00894 | -0.007 | 75.709
7 | 0.704 | 0.00873 | -0.007 | 80.636
7.5 | 0.723 | 0.00912 | -0.008 | 79.257
8 | 0.734 | 0.00949 | -0.008 | 77.349
8.5 | 0.734 | 0.00955 | -0.009 | 76.84
9 | 0.593 | 0.05334 | -0.005 | 11.111
9.5 | 0.584 | 0.05679 | -0.005 | 10.277
10 | 0.57 | 0.06064 | -0.005 | 9.394
10.5 | 0.551 | 0.06539 | -0.005 | 8.43
11 | 0.53 | 0.06904 | -0.005 | 7.682
11.5 | 0.507 | 0.07244 | -0.006 | 7
12 | 0.482 | 0.07712 | -0.006 | 6.248
12.5 | 0.456 | 0.08129 | -0.006 | 5.606
13 | 0.429 | 0.0861 | -0.006 | 4.982

## 102. Re 8M Mach 0.10 (2)
BIGFOIL.COM POLAR EXPORT
NACA65-009
NACA65-009 |  |  |  | Cl Max: | 1.405 | at alpha= | 14 | deg
XFOIL ncrit=9 |  |  |  | L/D Max: | 105.144 | at alpha= | 7.5 | deg
Re: | 8000000 |  |  | Cd Min: | 0.24294 | at alpha= | 19 | deg
Mach: | 0.1 |  |  | Cl=0 at alpha= | 0 | deg
|  |  |  | @ Cl=0.1, Cd= | 0.0042288
|  |  |  | @ Cl=0.4, Cd= | 0.0057132
|  |  |  | @ Cl=0.6, Cd= | 0.0064936
alpha (deg) | Cl | Cd | Cm | Cl/Cd
-16.5 | -1.1994 | 0.07453 | -0.0122 | -16.0928
-16 | -1.2256 | 0.06121 | -0.022 | -20.0229
-15.5 | -1.3063 | 0.04483 | -0.0293 | -29.139
-15 | -1.3462 | 0.03681 | -0.0281 | -36.5716
-14.5 | -1.3822 | 0.03098 | -0.0222 | -44.6159
-14 | -1.4122 | 0.02577 | -0.013 | -54.8002
-13.5 | -1.4001 | 0.02175 | -0.0086 | -64.3724
-13 | -1.3703 | 0.01906 | -0.0058 | -71.894
-12.5 | -1.3344 | 0.01672 | -0.0036 | -79.8086
-12 | -1.2941 | 0.01473 | -0.0018 | -87.8547
-11.5 | -1.2489 | 0.01326 | -0.0006 | -94.1855
-11 | -1.2015 | 0.01203 | 0.0004 | -99.8753
-10.5 | -1.1511 | 0.01118 | 0.001 | -102.9606
-10 | -1.0976 | 0.01061 | 0.0011 | -103.4496
-9.5 | -1.0481 | 0.01017 | 0.0021 | -103.058
-9 | -0.9959 | 0.00979 | 0.0026 | -101.7263
-8.5 | -0.9426 | 0.00939 | 0.0028 | -100.3834
-8 | -0.8914 | 0.00854 | 0.0035 | -104.3794
-7.5 | -0.8381 | 0.00796 | 0.0038 | -105.2889
-7 | -0.7838 | 0.00752 | 0.0038 | -104.2287
-6.5 | -0.7287 | 0.00721 | 0.0038 | -101.068
-6 | -0.673 | 0.00696 | 0.0036 | -96.6954
-5.5 | -0.6179 | 0.00657 | 0.0036 | -94.0487
-5 | -0.5619 | 0.00633 | 0.0034 | -88.7678
-4.5 | -0.5056 | 0.00612 | 0.0031 | -82.6144
-4 | -0.4494 | 0.00587 | 0.0029 | -76.5588
-3 | -0.336 | 0.00551 | 0.0022 | -60.98
-2.5 | -0.2791 | 0.00536 | 0.0018 | -52.0709
-2 | -0.2223 | 0.00518 | 0.0015 | -42.9151
-1.5 | -0.1664 | 0.00478 | 0.0012 | -34.8117
-1 | -0.1106 | 0.00435 | 0.0008 | -25.4253
-0.5 | -0.0555 | 0.00372 | 0.0004 | -14.9194
0 | 0 | 0.00326 | 0 | 0
0.5 | 0.0555 | 0.00372 | -0.0004 | 14.9194
1 | 0.1106 | 0.00435 | -0.0008 | 25.4253
1.5 | 0.1664 | 0.00478 | -0.0012 | 34.8117
2 | 0.2223 | 0.00518 | -0.0015 | 42.9151
2.5 | 0.2791 | 0.00536 | -0.0018 | 52.0709
3 | 0.336 | 0.00551 | -0.0022 | 60.98
4 | 0.4494 | 0.00587 | -0.0029 | 76.5588
4.5 | 0.5056 | 0.00612 | -0.0031 | 82.6144
5 | 0.5619 | 0.00633 | -0.0034 | 88.7678
5.5 | 0.6178 | 0.00657 | -0.0036 | 94.0335
6 | 0.6731 | 0.00695 | -0.0036 | 96.8489
6.5 | 0.7286 | 0.00722 | -0.0038 | 100.9141
7 | 0.7838 | 0.00752 | -0.0038 | 104.2287
7.5 | 0.838 | 0.00797 | -0.0037 | 105.1443
8 | 0.8913 | 0.00854 | -0.0034 | 104.3677
8.5 | 0.9426 | 0.00938 | -0.0028 | 100.4904
9 | 0.9957 | 0.0098 | -0.0026 | 101.602
9.5 | 1.0477 | 0.01023 | -0.0021 | 102.4145
10 | 1.0975 | 0.0106 | -0.0011 | 103.5377
10.5 | 1.1508 | 0.01117 | -0.0009 | 103.026
11 | 1.2012 | 0.01199 | -0.0004 | 100.1835
11.5 | 1.2478 | 0.01334 | 0.0008 | 93.5382
12 | 1.2928 | 0.01481 | 0.002 | 87.2924
12.5 | 1.3351 | 0.01649 | 0.0036 | 80.9642
13 | 1.3721 | 0.01868 | 0.0057 | 73.4529
13.5 | 1.395 | 0.02222 | 0.0092 | 62.7813
14 | 1.405 | 0.02636 | 0.0138 | 53.3005
14.5 | 1.3797 | 0.03104 | 0.0225 | 44.4491
15 | 1.3344 | 0.03776 | 0.0285 | 35.339
15.5 | 1.2843 | 0.0472 | 0.0288 | 27.2097
16 | 1.2492 | 0.05744 | 0.0244 | 21.7479
16.5 | 1.2051 | 0.07306 | 0.0134 | 16.4947
17.5 | 0.791 | 0.22022 | -0.0659 | 3.5919
18 | 0.8067 | 0.22807 | -0.0704 | 3.5371
18.5 | 0.8231 | 0.23555 | -0.0748 | 3.4944
19 | 0.8398 | 0.24294 | -0.0792 | 3.4568

## 103. Re 8M Mach 0.25 (1)
BIGFOIL.COM POLAR EXPORT
NACA65-009
NACA65-009 |  |  |  | Cl Max: | 0.69 | at alpha= | 7 | deg
JavaFoil+Calcfoil stall+Eppler ext transition |  |  |  | L/D Max: | 77.369 | at alpha= | 6.5 | deg
Re: | 8000000 |  |  | Cd Min: | 0.0046 | at alpha= | 0 | deg
Mach: | 0.25 |  |  | Cl=0 at alpha= | 0 | deg
|  |  |  | @ Cl=0.1, Cd= | 0.0046967
|  |  |  | @ Cl=0.4, Cd= | 0.07959
|  |  |  | @ Cl=0.6, Cd= | 0.07959
alpha (deg) | Cl | Cd | Cm | Cl/Cd
-12 | -0.159 | 0.07919 | 0.006 | -2.01
-11.5 | -0.241 | 0.075 | 0.006 | -3.214
-11 | -0.308 | 0.07118 | 0.005 | -4.325
-10.5 | -0.368 | 0.06681 | 0.005 | -5.506
-10 | -0.421 | 0.06267 | 0.005 | -6.723
-9.5 | -0.467 | 0.0593 | 0.005 | -7.884
-9 | -0.505 | 0.05558 | 0.005 | -9.092
-8.5 | -0.534 | 0.05187 | 0.004 | -10.295
-8 | -0.552 | 0.04839 | 0.004 | -11.417
-7.5 | -0.564 | 0.04351 | 0.005 | -12.957
-7 | -0.69 | 0.00909 | 0.007 | -75.947
-6.5 | -0.673 | 0.0087 | 0.007 | -77.369
-6 | -0.645 | 0.00886 | 0.006 | -72.812
-5.5 | -0.609 | 0.00847 | 0.006 | -71.901
-5 | -0.567 | 0.00812 | 0.005 | -69.801
-4.5 | -0.52 | 0.00781 | 0.005 | -66.564
-4 | -0.468 | 0.0075 | 0.004 | -62.431
-3.5 | -0.414 | 0.0073 | 0.004 | -56.73
-3 | -0.357 | 0.0071 | 0.003 | -50.322
-2.5 | -0.299 | 0.00688 | 0.003 | -43.505
-2 | -0.24 | 0.0053 | 0.002 | -45.307
-1.5 | -0.18 | 0.00486 | 0.002 | -37.11
-1 | -0.12 | 0.00471 | 0.001 | -25.558
-0.5 | -0.06 | 0.00467 | 0.001 | -12.911
0 | 0 | 0.0046 | 0 | 0
0.5 | 0.06 | 0.00467 | -0.001 | 12.911
1 | 0.12 | 0.00471 | -0.001 | 25.558
1.5 | 0.18 | 0.00486 | -0.002 | 37.11
2 | 0.24 | 0.0053 | -0.002 | 45.307
2.5 | 0.299 | 0.00688 | -0.003 | 43.505
3 | 0.357 | 0.0071 | -0.003 | 50.322
3.5 | 0.414 | 0.0073 | -0.004 | 56.73
4 | 0.468 | 0.0075 | -0.004 | 62.431
4.5 | 0.52 | 0.00781 | -0.005 | 66.564
5 | 0.567 | 0.00812 | -0.005 | 69.801
5.5 | 0.609 | 0.00847 | -0.006 | 71.901
6 | 0.645 | 0.00885 | -0.006 | 72.858
6.5 | 0.673 | 0.0087 | -0.007 | 77.369
7 | 0.69 | 0.00904 | -0.007 | 76.318
7.5 | 0.563 | 0.04378 | -0.004 | 12.867
8 | 0.552 | 0.04844 | -0.004 | 11.404
8.5 | 0.534 | 0.05218 | -0.004 | 10.226
9 | 0.505 | 0.05576 | -0.005 | 9.062
9.5 | 0.467 | 0.05957 | -0.005 | 7.846
10 | 0.421 | 0.06313 | -0.005 | 6.672
10.5 | 0.368 | 0.0672 | -0.005 | 5.472
11 | 0.308 | 0.07189 | -0.005 | 4.28
11.5 | 0.241 | 0.07482 | -0.006 | 3.222
12 | 0.159 | 0.07959 | -0.006 | 1.999

## 104. Re 8M Mach 0.25 (2)
BIGFOIL.COM POLAR EXPORT
NACA65-009
NACA65-009 |  |  |  | Cl Max: | 1.122 | at alpha= | 10 | deg
XFOIL ncrit=9 |  |  |  | L/D Max: | 101.777 | at alpha= | 7 | deg
Re: | 8000000 |  |  | Cd Min: | 0.1761 | at alpha= | 15 | deg
Mach: | 0.25 |  |  | Cl=0 at alpha= | -99 | deg
|  |  |  | @ Cl=0.1, Cd= | 0.0042055
|  |  |  | @ Cl=0.4, Cd= | 0.0057538
|  |  |  | @ Cl=0.6, Cd= | 0.0066009
alpha (deg) | Cl | Cd | Cm | Cl/Cd
0 | 0 | 0.00326 | 0 | 0
0.5 | 0.0573 | 0.0037 | -0.0004 | 15.4865
1 | 0.1139 | 0.00437 | -0.0008 | 26.0641
1.5 | 0.1712 | 0.00483 | -0.0011 | 35.4451
2 | 0.229 | 0.00522 | -0.0014 | 43.8697
2.5 | 0.2877 | 0.00541 | -0.0017 | 53.1793
3.5 | 0.4053 | 0.00577 | -0.0023 | 70.2426
4 | 0.4641 | 0.00596 | -0.0025 | 77.8691
4.5 | 0.5225 | 0.00623 | -0.0025 | 83.8684
5.5 | 0.6395 | 0.00679 | -0.0025 | 94.1826
6 | 0.6976 | 0.00715 | -0.0023 | 97.5664
6.5 | 0.7558 | 0.0075 | -0.002 | 100.7733
7 | 0.8132 | 0.00799 | -0.0015 | 101.7772
7.5 | 0.8694 | 0.00872 | -0.0007 | 99.7018
8 | 0.9237 | 0.00976 | 0.0006 | 94.6414
8.5 | 0.98 | 0.01041 | 0.0016 | 94.1402
9 | 1.0341 | 0.0114 | 0.003 | 90.7105
9.5 | 1.0828 | 0.01311 | 0.0053 | 82.5934
10 | 1.122 | 0.016 | 0.0088 | 70.125
10.5 | 1.093 | 0.03044 | 0.0159 | 35.9067
11 | 1.0157 | 0.04581 | 0.024 | 22.172
11.5 | 0.9445 | 0.05509 | 0.0281 | 17.1447
12 | 0.9036 | 0.06572 | 0.0225 | 13.7492
12.5 | 0.8963 | 0.07552 | 0.0146 | 11.8684
13 | 0.7926 | 0.11339 | -0.0119 | 6.99
13.5 | 0.6999 | 0.15223 | -0.0309 | 4.5976
14 | 0.709 | 0.16187 | -0.0359 | 4.3801
14.5 | 0.7271 | 0.16799 | -0.0398 | 4.3282
15 | 0.741 | 0.1761 | -0.0443 | 4.2078

## 105. Re 8M Mach 0.50 (1)
BIGFOIL.COM POLAR EXPORT
NACA65-009
NACA65-009 |  |  |  | Cl Max: | 1.055 | at alpha= | 18 | deg
JavaFoil+Calcfoil stall+Eppler ext transition |  |  |  | L/D Max: | 67.789 | at alpha= | 4.5 | deg
Re: | 8000000 |  |  | Cd Min: | 0.0047 | at alpha= | 0 | deg
Mach: | 0.5 |  |  | Cl=0 at alpha= | 0 | deg
|  |  |  | @ Cl=0.1, Cd= | 0.0047937
|  |  |  | @ Cl=0.4, Cd= | 0.046222
|  |  |  | @ Cl=0.6, Cd= | 0.06878
alpha (deg) | Cl | Cd | Cm | Cl/Cd
-20 | -1.058 | 0.14033 | 0.014 | -7.536
-19.5 | -1.044 | 0.12286 | 0.015 | -8.498
-19 | -0.999 | 0.14048 | 0.012 | -7.111
-18.5 | -0.984 | 0.12281 | 0.013 | -8.012
-18 | -1.041 | 0.05731 | 0.017 | -18.173
-17.5 | -0.926 | 0.12107 | 0.012 | -7.644
-17 | -0.938 | 0.08396 | 0.015 | -11.169
-16.5 | -0.87 | 0.11832 | 0.01 | -7.354
-16 | -0.86 | 0.09679 | 0.012 | -8.882
-15.5 | -0.935 | 0.03279 | 0.016 | -28.505
-15 | -0.797 | 0.09753 | 0.01 | -8.177
-14.5 | -0.863 | 0.03612 | 0.015 | -23.887
-14 | -0.741 | 0.09364 | 0.009 | -7.915
-13.5 | -0.728 | 0.07701 | 0.01 | -9.457
-13 | -0.814 | 0.01947 | 0.014 | -41.808
-12.5 | -0.663 | 0.07966 | 0.008 | -8.323
-12 | -0.75 | 0.01899 | 0.013 | -39.468
-11.5 | -0.613 | 0.07089 | 0.008 | -8.641
-11 | -0.586 | 0.06693 | 0.007 | -8.749
-10.5 | -0.673 | 0.01399 | 0.012 | -48.107
-10 | -0.533 | 0.0599 | 0.007 | -8.906
-9.5 | -0.575 | 0.02089 | 0.01 | -27.545
-9 | -0.588 | 0.01137 | 0.011 | -51.713
-8.5 | -0.455 | 0.04984 | 0.006 | -9.126
-8 | -0.524 | 0.01043 | 0.009 | -50.251
-7.5 | -0.399 | 0.04652 | 0.005 | -8.583
-7 | -0.376 | 0.04106 | 0.005 | -9.167
-6.5 | -0.345 | 0.04252 | 0.004 | -8.123
-6 | -0.321 | 0.03838 | 0.004 | -8.357
-5.5 | -0.346 | 0.03777 | 0.003 | -9.167
-5 | -0.566 | 0.00862 | 0.006 | -65.716
-4.5 | -0.552 | 0.00816 | 0.005 | -67.618
-4 | -0.511 | 0.00822 | 0.005 | -62.155
-3.5 | -0.457 | 0.00783 | 0.004 | -58.352
-3 | -0.397 | 0.00755 | 0.004 | -52.515
-2.5 | -0.333 | 0.0073 | 0.003 | -45.628
-2 | -0.268 | 0.00704 | 0.002 | -38.074
-1.5 | -0.202 | 0.00518 | 0.002 | -38.906
-1 | -0.135 | 0.00484 | 0.001 | -27.837
-0.5 | -0.067 | 0.0048 | 0.001 | -14.067
0 | 0 | 0.0047 | 0 | 0
0.5 | 0.067 | 0.00475 | -0.001 | 14.198
1 | 0.135 | 0.00484 | -0.001 | 27.837
1.5 | 0.202 | 0.00517 | -0.002 | 38.962
2 | 0.268 | 0.00704 | -0.002 | 38.074
2.5 | 0.333 | 0.00731 | -0.003 | 45.567
3 | 0.397 | 0.00756 | -0.004 | 52.458
3.5 | 0.457 | 0.00783 | -0.004 | 58.391
4 | 0.511 | 0.0082 | -0.005 | 62.301
4.5 | 0.552 | 0.00814 | -0.005 | 67.789
5 | 0.566 | 0.0086 | -0.006 | 65.858
5.5 | 0.346 | 0.03779 | -0.003 | 9.159
6 | 0.396 | 0.00884 | -0.007 | 44.747
6.5 | 0.346 | 0.04239 | -0.004 | 8.151
7 | 0.377 | 0.04043 | -0.005 | 9.335
7.5 | 0.399 | 0.04651 | -0.005 | 8.587
8 | 0.524 | 0.01048 | -0.009 | 49.991
8.5 | 0.454 | 0.05057 | -0.006 | 8.978
9 | 0.588 | 0.01129 | -0.011 | 52.088
9.5 | 0.509 | 0.05491 | -0.007 | 9.264
10 | 0.533 | 0.06058 | -0.006 | 8.792
10.5 | 0.675 | 0.01367 | -0.012 | 49.398
11 | 0.586 | 0.06681 | -0.007 | 8.768
11.5 | 0.613 | 0.07061 | -0.008 | 8.679
12 | 0.744 | 0.02044 | -0.013 | 36.4
12.5 | 0.663 | 0.07985 | -0.008 | 8.307
13 | 0.813 | 0.0198 | -0.014 | 41.047
13.5 | 0.727 | 0.07839 | -0.01 | 9.269
14 | 0.741 | 0.09416 | -0.009 | 7.87
14.5 | 0.851 | 0.0415 | -0.014 | 20.498
15 | 0.796 | 0.09873 | -0.01 | 8.064
15.5 | 0.939 | 0.03098 | -0.016 | 30.321
16 | 0.863 | 0.09407 | -0.012 | 9.172
16.5 | 0.87 | 0.11921 | -0.01 | 7.298
17 | 0.931 | 0.08914 | -0.014 | 10.44
17.5 | 0.926 | 0.12046 | -0.012 | 7.686
18 | 1.055 | 0.05019 | -0.018 | 21.015
18.5 | 0.986 | 0.12033 | -0.013 | 8.199
19 | 0.999 | 0.14079 | -0.012 | 7.097
19.5 | 1.043 | 0.12344 | -0.015 | 8.452
20 | 1.053 | 0.14485 | -0.013 | 7.269

## 106. Re 8M Mach 0.50 (2)
BIGFOIL.COM POLAR EXPORT
NACA65-009
NACA65-009 |  |  |  | Cl Max: | 0.9826 | at alpha= | 20 | deg
XFOIL ncrit=9 |  |  |  | L/D Max: | 86.9666 | at alpha= | 4.5 | deg
Re: | 8000000 |  |  | Cd Min: | 0.28977 | at alpha= | 20 | deg
Mach: | 0.5 |  |  | Cl=0 at alpha= | 0 | deg
|  |  |  | @ Cl=0.1, Cd= | 0.0040607
|  |  |  | @ Cl=0.4, Cd= | 0.0058616
|  |  |  | @ Cl=0.6, Cd= | 0.0069036
alpha (deg) | Cl | Cd | Cm | Cl/Cd
-20 | -0.9816 | 0.28912 | 0.1121 | -3.3951
-19.5 | -0.9598 | 0.27977 | 0.1065 | -3.4307
-19 | -0.9384 | 0.27108 | 0.1009 | -3.4617
-18.5 | -0.9163 | 0.26279 | 0.0954 | -3.4868
-18 | -0.8943 | 0.25411 | 0.0901 | -3.5193
-17.5 | -0.8715 | 0.24504 | 0.0848 | -3.5566
-17 | -0.8499 | 0.23597 | 0.0795 | -3.6017
-16.5 | -0.8298 | 0.22653 | 0.074 | -3.6631
-16 | -0.8091 | 0.21719 | 0.0687 | -3.7253
-15.5 | -0.7892 | 0.20776 | 0.0633 | -3.7986
-15 | -0.7702 | 0.19809 | 0.058 | -3.8881
-14.5 | -0.7525 | 0.18788 | 0.0525 | -4.0052
-14 | -0.7342 | 0.17852 | 0.0472 | -4.1127
-13.5 | -0.7167 | 0.16932 | 0.042 | -4.2328
-13 | -0.6978 | 0.16095 | 0.0372 | -4.3355
-12.5 | -0.6823 | 0.15153 | 0.032 | -4.5027
-12 | -0.6709 | 0.14123 | 0.0265 | -4.7504
-11.5 | -0.6605 | 0.13108 | 0.0211 | -5.0389
-11 | -0.6543 | 0.12036 | 0.0154 | -5.4362
-10.5 | -0.6509 | 0.10962 | 0.0095 | -5.9378
-10 | -0.6521 | 0.09843 | 0.0032 | -6.625
-9.5 | -0.6554 | 0.08748 | -0.0033 | -7.492
-9 | -0.6662 | 0.07531 | -0.0112 | -8.8461
-8 | -0.7015 | 0.05128 | -0.0317 | -13.6798
-7.5 | -0.7435 | 0.04539 | -0.0267 | -16.3803
-7 | -0.7615 | 0.03744 | -0.0229 | -20.3392
-6.5 | -0.7633 | 0.02871 | -0.0183 | -26.5866
-6 | -0.7433 | 0.02081 | -0.0134 | -35.7184
-5.5 | -0.7137 | 0.01208 | -0.008 | -59.0811
-5 | -0.6647 | 0.00796 | -0.0035 | -83.505
-4.5 | -0.5993 | 0.00688 | -0.0012 | -87.1076
-4 | -0.5304 | 0.00643 | 0 | -82.4883
-3.5 | -0.462 | 0.00607 | 0.0007 | -76.112
-3 | -0.3936 | 0.00584 | 0.001 | -67.3973
-2.5 | -0.326 | 0.00559 | 0.0011 | -58.3184
-2 | -0.2585 | 0.0054 | 0.001 | -47.8704
-1.5 | -0.1923 | 0.00509 | 0.0009 | -37.78
-0.5 | -0.065 | 0.00368 | 0.0004 | -17.663
0 | 0 | 0.00326 | 0 | 0
0.5 | 0.065 | 0.00367 | -0.0004 | 17.7112
1.5 | 0.1922 | 0.00509 | -0.0009 | 37.7603
2 | 0.2585 | 0.0054 | -0.001 | 47.8704
2.5 | 0.3259 | 0.00559 | -0.0011 | 58.3005
3 | 0.3936 | 0.00584 | -0.001 | 67.3973
3.5 | 0.4619 | 0.00607 | -0.0007 | 76.0956
4 | 0.5303 | 0.00643 | 0 | 82.4728
4.5 | 0.5992 | 0.00689 | 0.0012 | 86.9666
5 | 0.6644 | 0.008 | 0.0035 | 83.05
6 | 0.7444 | 0.02064 | 0.0133 | 36.0659
6.5 | 0.7646 | 0.02857 | 0.0182 | 26.7623
7 | 0.7605 | 0.03761 | 0.0229 | 20.2207
7.5 | 0.7429 | 0.04549 | 0.0266 | 16.3311
8 | 0.7018 | 0.05136 | 0.0316 | 13.6643
9 | 0.6669 | 0.07533 | 0.0111 | 8.853
9.5 | 0.6577 | 0.08717 | 0.0033 | 7.545
10 | 0.6523 | 0.09861 | -0.0034 | 6.6149
10.5 | 0.6513 | 0.10975 | -0.0097 | 5.9344
11 | 0.6573 | 0.11984 | -0.0153 | 5.4848
11.5 | 0.6611 | 0.13124 | -0.0213 | 5.0373
12 | 0.6709 | 0.14159 | -0.0268 | 4.7383
12.5 | 0.6851 | 0.15096 | -0.0319 | 4.5383
13 | 0.6997 | 0.16073 | -0.0373 | 4.3533
13.5 | 0.7161 | 0.17013 | -0.0424 | 4.2091
14 | 0.7352 | 0.1786 | -0.0474 | 4.1165
14.5 | 0.7533 | 0.18807 | -0.0527 | 4.0054
15 | 0.7708 | 0.19845 | -0.0582 | 3.8841
15.5 | 0.7897 | 0.20823 | -0.0636 | 3.7924
16 | 0.8098 | 0.21756 | -0.0689 | 3.7222
16.5 | 0.8306 | 0.22679 | -0.0742 | 3.6624
17 | 0.8513 | 0.23612 | -0.0796 | 3.6054
17.5 | 0.8722 | 0.24545 | -0.085 | 3.5535
18 | 0.8948 | 0.25452 | -0.0903 | 3.5156
18.5 | 0.9172 | 0.2635 | -0.0957 | 3.4808
19 | 0.9393 | 0.27191 | -0.1011 | 3.4545
19.5 | 0.961 | 0.28042 | -0.1068 | 3.427
20 | 0.9826 | 0.28977 | -0.1123 | 3.391

## 107. Re 10M Mach 0.00 (1)
BIGFOIL.COM POLAR EXPORT
NACA65-009
NACA65-009 |  |  |  | Cl Max: | 0.746 | at alpha= | 8.5 | deg
JavaFoil+Calcfoil stall+Eppler ext transition |  |  |  | L/D Max: | 83.058 | at alpha= | 7.5 | deg
Re: | 10000000 |  |  | Cd Min: | 0.00465 | at alpha= | 0 | deg
Mach: | 0 |  |  | Cl=0 at alpha= | 0 | deg
|  |  |  | @ Cl=0.1, Cd= | 0.0048266
|  |  |  | @ Cl=0.4, Cd= | 0.0069443
|  |  |  | @ Cl=0.6, Cd= | 0.08927
alpha (deg) | Cl | Cd | Cm | Cl/Cd
-13.5 | -0.444 | 0.08927 | 0.007 | -4.971
-13 | -0.468 | 0.08432 | 0.007 | -5.545
-12.5 | -0.491 | 0.07983 | 0.006 | -6.149
-12 | -0.514 | 0.07519 | 0.006 | -6.837
-11.5 | -0.535 | 0.0717 | 0.006 | -7.467
-11 | -0.555 | 0.06756 | 0.006 | -8.217
-10.5 | -0.572 | 0.06406 | 0.005 | -8.934
-10 | -0.588 | 0.0587 | 0.005 | -10.02
-9.5 | -0.6 | 0.05418 | 0.005 | -11.078
-9 | -0.608 | 0.04952 | 0.006 | -12.284
-8.5 | -0.746 | 0.00954 | 0.009 | -78.167
-8 | -0.739 | 0.00912 | 0.008 | -81.093
-7.5 | -0.726 | 0.00874 | 0.008 | -83.058
-7 | -0.705 | 0.00895 | 0.007 | -78.737
-6.5 | -0.676 | 0.00858 | 0.007 | -78.827
-6 | -0.64 | 0.00825 | 0.006 | -77.642
-5.5 | -0.6 | 0.00791 | 0.006 | -75.843
-5 | -0.555 | 0.00768 | 0.005 | -72.234
-4.5 | -0.507 | 0.00739 | 0.005 | -68.574
-4 | -0.455 | 0.00719 | 0.004 | -63.288
-3.5 | -0.402 | 0.00695 | 0.004 | -57.852
-3 | -0.346 | 0.00679 | 0.003 | -51.043
-2.5 | -0.29 | 0.00663 | 0.003 | -43.685
-2 | -0.233 | 0.00547 | 0.002 | -42.513
-1.5 | -0.175 | 0.00515 | 0.002 | -33.945
-1 | -0.117 | 0.00489 | 0.001 | -23.837
-0.5 | -0.058 | 0.00467 | 0.001 | -12.509
0 | 0 | 0.00465 | 0 | 0
0.5 | 0.058 | 0.00467 | -0.001 | 12.509
1 | 0.117 | 0.00489 | -0.001 | 23.837
1.5 | 0.175 | 0.00515 | -0.002 | 33.945
2 | 0.233 | 0.00547 | -0.002 | 42.513
2.5 | 0.29 | 0.00663 | -0.003 | 43.685
3 | 0.346 | 0.00679 | -0.003 | 51.043
3.5 | 0.402 | 0.00695 | -0.004 | 57.852
4 | 0.455 | 0.00719 | -0.004 | 63.288
4.5 | 0.507 | 0.00739 | -0.005 | 68.574
5 | 0.555 | 0.00768 | -0.005 | 72.234
5.5 | 0.6 | 0.00791 | -0.006 | 75.843
6 | 0.64 | 0.00825 | -0.006 | 77.642
6.5 | 0.676 | 0.00858 | -0.007 | 78.827
7 | 0.705 | 0.00895 | -0.007 | 78.737
7.5 | 0.726 | 0.00874 | -0.008 | 83.058
8 | 0.739 | 0.00912 | -0.008 | 81.093
8.5 | 0.746 | 0.00954 | -0.009 | 78.167
9 | 0.608 | 0.04952 | -0.006 | 12.284
9.5 | 0.6 | 0.05418 | -0.005 | 11.078
10 | 0.588 | 0.0587 | -0.005 | 10.02
10.5 | 0.572 | 0.06406 | -0.005 | 8.934
11 | 0.555 | 0.06756 | -0.006 | 8.217
11.5 | 0.535 | 0.0717 | -0.006 | 7.467
12 | 0.514 | 0.07519 | -0.006 | 6.837
12.5 | 0.491 | 0.07983 | -0.006 | 6.149
13 | 0.468 | 0.08432 | -0.007 | 5.545
13.5 | 0.444 | 0.08927 | -0.007 | 4.971

## 108. Re 10M Mach 0.00 (2)
BIGFOIL.COM POLAR EXPORT
NACA65-009
NACA65-009 |  |  |  | Cl Max: | 1.5243 | at alpha= | 15.5 | deg
XFOIL ncrit=9 |  |  |  | L/D Max: | 111.752 | at alpha= | 10 | deg
Re: | 10000000 |  |  | Cd Min: | 0.05617 | at alpha= | 18 | deg
Mach: | 0 |  |  | Cl=0 at alpha= | 0 | deg
|  |  |  | @ Cl=0.1, Cd= | 0.0043251
|  |  |  | @ Cl=0.4, Cd= | 0.0055329
|  |  |  | @ Cl=0.6, Cd= | 0.0062611
alpha (deg) | Cl | Cd | Cm | Cl/Cd
-17.5 | -1.4143 | 0.05053 | -0.0264 | -27.9893
-17 | -1.4496 | 0.04129 | -0.0286 | -35.1078
-16.5 | -1.4532 | 0.03671 | -0.028 | -39.5859
-16 | -1.4446 | 0.0338 | -0.0263 | -42.7396
-15.5 | -1.5004 | 0.027 | -0.0177 | -55.5704
-15 | -1.5018 | 0.0244 | -0.0109 | -61.5492
-14.5 | -1.4795 | 0.02203 | -0.0076 | -67.1584
-14 | -1.4445 | 0.02054 | -0.0056 | -70.3262
-13.5 | -1.4123 | 0.01834 | -0.0033 | -77.0065
-13 | -1.3699 | 0.01717 | -0.0022 | -79.7845
-12.5 | -1.3304 | 0.01536 | -0.0006 | -86.6146
-12 | -1.2894 | 0.01352 | 0.0009 | -95.3698
-11.5 | -1.2439 | 0.0122 | 0.0019 | -101.959
-11 | -1.1975 | 0.0109 | 0.0028 | -109.8624
-10.5 | -1.1465 | 0.01027 | 0.003 | -111.6358
-10 | -1.0975 | 0.00982 | 0.0038 | -111.7617
-9.5 | -1.0461 | 0.00941 | 0.0041 | -111.169
-9 | -0.9934 | 0.00904 | 0.0042 | -109.8894
-8.5 | -0.9403 | 0.00867 | 0.0043 | -108.4544
-8 | -0.8873 | 0.00821 | 0.0044 | -108.0755
-7.5 | -0.8344 | 0.00762 | 0.0045 | -109.5013
-7 | -0.7806 | 0.00716 | 0.0046 | -109.0223
-6.5 | -0.7258 | 0.00687 | 0.0044 | -105.6477
-5.5 | -0.6154 | 0.00633 | 0.004 | -97.2196
-5 | -0.5598 | 0.00608 | 0.0037 | -92.0724
-4.5 | -0.5038 | 0.00591 | 0.0034 | -85.2453
-4 | -0.4478 | 0.00566 | 0.0031 | -79.1166
-3.5 | -0.3914 | 0.00551 | 0.0027 | -71.0345
-3 | -0.335 | 0.00533 | 0.0023 | -62.8518
-2.5 | -0.2783 | 0.0052 | 0.0019 | -53.5192
-2 | -0.2218 | 0.00504 | 0.0016 | -44.0079
-1 | -0.11 | 0.00439 | 0.0008 | -25.0569
-0.5 | -0.0544 | 0.00397 | 0.0004 | -13.7028
0 | 0 | 0.00333 | 0 | 0
0.5 | 0.0544 | 0.00398 | -0.0004 | 13.6683
1 | 0.1099 | 0.0044 | -0.0008 | 24.9773
2 | 0.2218 | 0.00504 | -0.0016 | 44.0079
2.5 | 0.2783 | 0.0052 | -0.0019 | 53.5192
3 | 0.3349 | 0.00533 | -0.0023 | 62.833
3.5 | 0.3914 | 0.00551 | -0.0027 | 71.0345
4 | 0.4478 | 0.00566 | -0.0031 | 79.1166
4.5 | 0.5038 | 0.00591 | -0.0034 | 85.2453
5 | 0.5598 | 0.00608 | -0.0037 | 92.0724
5.5 | 0.6153 | 0.00633 | -0.004 | 97.2038
7 | 0.7806 | 0.00716 | -0.0045 | 109.0223
7.5 | 0.8343 | 0.00763 | -0.0045 | 109.3447
8 | 0.8872 | 0.00821 | -0.0043 | 108.0633
8.5 | 0.9403 | 0.00866 | -0.0043 | 108.5797
9 | 0.9933 | 0.00904 | -0.0042 | 109.8783
9.5 | 1.0458 | 0.00944 | -0.0041 | 110.7839
10 | 1.0974 | 0.00982 | -0.0038 | 111.7515
10.5 | 1.1464 | 0.01027 | -0.003 | 111.6261
11 | 1.1974 | 0.01087 | -0.0027 | 110.1564
11.5 | 1.2428 | 0.01229 | -0.0017 | 101.1229
12 | 1.2881 | 0.01361 | -0.0007 | 94.6436
12.5 | 1.3311 | 0.01513 | 0.0006 | 87.9775
13 | 1.3713 | 0.01686 | 0.0021 | 81.3345
13.5 | 1.4082 | 0.01875 | 0.0039 | 75.104
14 | 1.4424 | 0.02067 | 0.006 | 69.7823
14.5 | 1.4812 | 0.02173 | 0.0075 | 68.1638
15 | 1.5046 | 0.02402 | 0.0107 | 62.6395
15.5 | 1.5243 | 0.02554 | 0.0149 | 59.6829
16 | 1.5214 | 0.02794 | 0.0213 | 54.4524
16.5 | 1.4782 | 0.03438 | 0.0274 | 42.9959
17 | 1.433 | 0.04295 | 0.0286 | 33.3644
17.5 | 1.4574 | 0.04517 | 0.0283 | 32.2648
18 | 1.4165 | 0.05617 | 0.0239 | 25.2181

## 109. Re 10M Mach 0.10 (1)
BIGFOIL.COM POLAR EXPORT
NACA65-009
NACA65-009 |  |  |  | Cl Max: | 0.737 | at alpha= | 8.5 | deg
JavaFoil+Calcfoil stall+Eppler ext transition |  |  |  | L/D Max: | 82.018 | at alpha= | 7.5 | deg
Re: | 10000000 |  |  | Cd Min: | 0.00464 | at alpha= | 0 | deg
Mach: | 0.1 |  |  | Cl=0 at alpha= | 0 | deg
|  |  |  | @ Cl=0.1, Cd= | 0.0048284
|  |  |  | @ Cl=0.4, Cd= | 0.006975
|  |  |  | @ Cl=0.6, Cd= | 0.08969
alpha (deg) | Cl | Cd | Cm | Cl/Cd
-13.5 | -0.403 | 0.0903 | 0.007 | -4.458
-13 | -0.429 | 0.08496 | 0.007 | -5.052
-12.5 | -0.456 | 0.08069 | 0.006 | -5.649
-12 | -0.482 | 0.07602 | 0.006 | -6.343
-11.5 | -0.508 | 0.0715 | 0.006 | -7.101
-11 | -0.531 | 0.06796 | 0.006 | -7.812
-10.5 | -0.552 | 0.06463 | 0.005 | -8.535
-10 | -0.571 | 0.05949 | 0.005 | -9.593
-9.5 | -0.585 | 0.05547 | 0.005 | -10.551
-9 | -0.595 | 0.05142 | 0.005 | -11.579
-8.5 | -0.737 | 0.00961 | 0.009 | -76.746
-8 | -0.734 | 0.00922 | 0.008 | -79.596
-7.5 | -0.723 | 0.00881 | 0.008 | -82.018
-7 | -0.704 | 0.00899 | 0.007 | -78.266
-6.5 | -0.677 | 0.00866 | 0.007 | -78.144
-6 | -0.641 | 0.00832 | 0.006 | -77.117
-5.5 | -0.601 | 0.00799 | 0.006 | -75.271
-5 | -0.557 | 0.00768 | 0.005 | -72.474
-4.5 | -0.509 | 0.00746 | 0.005 | -68.142
-4 | -0.457 | 0.00719 | 0.004 | -63.605
-3.5 | -0.404 | 0.00699 | 0.004 | -57.762
-3 | -0.348 | 0.00678 | 0.003 | -51.338
-2.5 | -0.291 | 0.00663 | 0.003 | -43.965
-2 | -0.234 | 0.00552 | 0.002 | -42.36
-1.5 | -0.176 | 0.00517 | 0.002 | -33.973
-1 | -0.117 | 0.00489 | 0.001 | -23.991
-0.5 | -0.059 | 0.00468 | 0.001 | -12.539
0 | 0 | 0.00464 | 0 | 0
0.5 | 0.059 | 0.00468 | -0.001 | 12.539
1 | 0.117 | 0.00489 | -0.001 | 23.991
1.5 | 0.176 | 0.00517 | -0.002 | 33.973
2 | 0.234 | 0.00552 | -0.002 | 42.36
2.5 | 0.291 | 0.00663 | -0.003 | 43.965
3 | 0.348 | 0.00678 | -0.003 | 51.338
3.5 | 0.404 | 0.00699 | -0.004 | 57.762
4 | 0.457 | 0.00719 | -0.004 | 63.605
4.5 | 0.509 | 0.00746 | -0.005 | 68.142
5 | 0.557 | 0.00768 | -0.005 | 72.474
5.5 | 0.601 | 0.00799 | -0.006 | 75.271
6 | 0.641 | 0.00832 | -0.006 | 77.117
6.5 | 0.677 | 0.00866 | -0.007 | 78.144
7 | 0.704 | 0.00899 | -0.007 | 78.266
7.5 | 0.723 | 0.00881 | -0.008 | 82.018
8 | 0.734 | 0.00922 | -0.008 | 79.596
8.5 | 0.737 | 0.00961 | -0.009 | 76.746
9 | 0.595 | 0.05142 | -0.005 | 11.579
9.5 | 0.585 | 0.05547 | -0.005 | 10.551
10 | 0.571 | 0.05949 | -0.005 | 9.593
10.5 | 0.552 | 0.06463 | -0.005 | 8.535
11 | 0.531 | 0.06796 | -0.006 | 7.812
11.5 | 0.507 | 0.0719 | -0.006 | 7.056
12 | 0.482 | 0.07602 | -0.006 | 6.343
12.5 | 0.456 | 0.08009 | -0.006 | 5.694
13 | 0.429 | 0.08496 | -0.007 | 5.052
13.5 | 0.403 | 0.08969 | -0.007 | 4.489

## 110. Re 10M Mach 0.10 (2)
BIGFOIL.COM POLAR EXPORT
NACA65-009
NACA65-009 |  |  |  | Cl Max: | 1.4482 | at alpha= | 14.5 | deg
XFOIL ncrit=9 |  |  |  | L/D Max: | 110.519 | at alpha= | 10 | deg
Re: | 10000000 |  |  | Cd Min: | 0.21025 | at alpha= | -17.5 | deg
Mach: | 0.1 |  |  | Cl=0 at alpha= | 0 | deg
|  |  |  | @ Cl=0.1, Cd= | 0.004321
|  |  |  | @ Cl=0.4, Cd= | 0.0055378
|  |  |  | @ Cl=0.6, Cd= | 0.0062738
alpha (deg) | Cl | Cd | Cm | Cl/Cd
-17.5 | -0.8054 | 0.21025 | 0.0636 | -3.8307
-17 | -0.7897 | 0.20319 | 0.0593 | -3.8865
-15.5 | -1.3553 | 0.03968 | -0.0297 | -34.1557
-15 | -1.4081 | 0.03181 | -0.0251 | -44.266
-14.5 | -1.4415 | 0.02739 | -0.0157 | -52.6287
-14 | -1.4185 | 0.02529 | -0.0123 | -56.0894
-13.5 | -1.4044 | 0.02142 | -0.0081 | -65.5649
-13 | -1.3662 | 0.01981 | -0.0062 | -68.9652
-12.5 | -1.3311 | 0.01742 | -0.004 | -76.4122
-12 | -1.2954 | 0.01474 | -0.0017 | -87.8833
-11.5 | -1.2519 | 0.013 | -0.0002 | -96.3
-11 | -1.2052 | 0.01161 | 0.001 | -103.8071
-10.5 | -1.1553 | 0.01059 | 0.0016 | -109.0935
-10 | -1.1064 | 0.01002 | 0.0027 | -110.4192
-9.5 | -1.0544 | 0.00956 | 0.0032 | -110.2929
-9 | -1.0011 | 0.00916 | 0.0035 | -109.2904
-8.5 | -0.9473 | 0.00878 | 0.0036 | -107.8929
-8 | -0.8934 | 0.00835 | 0.0038 | -106.994
-7.5 | -0.8402 | 0.00772 | 0.0041 | -108.8342
-7 | -0.786 | 0.00723 | 0.0042 | -108.7137
-6.5 | -0.7307 | 0.00691 | 0.0041 | -105.7453
-6 | -0.675 | 0.00666 | 0.0039 | -101.3514
-5.5 | -0.6193 | 0.00636 | 0.0038 | -97.3742
-5 | -0.5633 | 0.0061 | 0.0036 | -92.3443
-4 | -0.4505 | 0.00568 | 0.003 | -79.3134
-3.5 | -0.3937 | 0.00552 | 0.0027 | -71.3225
-3 | -0.3369 | 0.00534 | 0.0023 | -63.0899
-2.5 | -0.2799 | 0.0052 | 0.0019 | -53.8269
-2 | -0.223 | 0.00505 | 0.0016 | -44.1584
-1.5 | -0.1667 | 0.00477 | 0.0012 | -34.9476
-1 | -0.1106 | 0.0044 | 0.0008 | -25.1364
-0.5 | -0.0547 | 0.00397 | 0.0004 | -13.7783
0 | 0 | 0.00332 | 0 | 0
0.5 | 0.0547 | 0.00398 | -0.0004 | 13.7437
1 | 0.1105 | 0.0044 | -0.0008 | 25.1136
1.5 | 0.1667 | 0.00476 | -0.0012 | 35.021
2 | 0.223 | 0.00505 | -0.0016 | 44.1584
2.5 | 0.2799 | 0.0052 | -0.0019 | 53.8269
3 | 0.3368 | 0.00534 | -0.0023 | 63.0712
3.5 | 0.3937 | 0.00552 | -0.0027 | 71.3225
4 | 0.4505 | 0.00568 | -0.003 | 79.3134
5 | 0.5633 | 0.00609 | -0.0036 | 92.4959
5.5 | 0.6192 | 0.00637 | -0.0038 | 97.2057
6 | 0.675 | 0.00667 | -0.0039 | 101.1994
6.5 | 0.7307 | 0.00691 | -0.0041 | 105.7453
7 | 0.7859 | 0.00724 | -0.0042 | 108.5497
7.5 | 0.8401 | 0.00773 | -0.004 | 108.6805
8 | 0.8933 | 0.00836 | -0.0037 | 106.8541
8.5 | 0.9473 | 0.00877 | -0.0036 | 108.016
9 | 1.001 | 0.00917 | -0.0035 | 109.1603
9.5 | 1.0541 | 0.00959 | -0.0032 | 109.9166
10 | 1.1063 | 0.01001 | -0.0027 | 110.5195
10.5 | 1.1551 | 0.0106 | -0.0016 | 108.9717
11 | 1.2058 | 0.01143 | -0.001 | 105.4943
11.5 | 1.2506 | 0.01311 | 0.0004 | 95.3928
12 | 1.294 | 0.01485 | 0.0019 | 87.138
12.5 | 1.3326 | 0.01709 | 0.0039 | 77.9754
13 | 1.3695 | 0.01924 | 0.0059 | 71.1798
13.5 | 1.3964 | 0.02225 | 0.009 | 62.7596
14 | 1.4145 | 0.02558 | 0.0128 | 55.2971
14.5 | 1.4482 | 0.02672 | 0.0152 | 54.1991
15 | 1.4279 | 0.0303 | 0.0237 | 47.1254
15.5 | 1.434 | 0.03277 | 0.0274 | 43.7595
16 | 1.4062 | 0.03882 | 0.0304 | 36.2236
17 | 0.7903 | 0.20344 | -0.0594 | 3.8847
17.5 | 0.8068 | 0.21017 | -0.0636 | 3.8388

## 111. Re 10M Mach 0.25 (1)
BIGFOIL.COM POLAR EXPORT
NACA65-009
NACA65-009 |  |  |  | Cl Max: | 0.694 | at alpha= | 7.5 | deg
JavaFoil+Calcfoil stall+Eppler ext transition |  |  |  | L/D Max: | 79.703 | at alpha= | 6.5 | deg
Re: | 10000000 |  |  | Cd Min: | 0.00464 | at alpha= | 0 | deg
Mach: | 0.25 |  |  | Cl=0 at alpha= | 0 | deg
|  |  |  | @ Cl=0.1, Cd= | 0.08246
|  |  |  | @ Cl=0.4, Cd= | 0.08246
|  |  |  | @ Cl=0.6, Cd= | 0.08246
alpha (deg) | Cl | Cd | Cm | Cl/Cd
-12.5 | -0.07 | 0.08224 | 0.006 | -0.855
-12 | -0.159 | 0.07886 | 0.006 | -2.019
-11.5 | -0.241 | 0.07447 | 0.006 | -3.238
-11 | -0.308 | 0.07012 | 0.006 | -4.393
-10.5 | -0.368 | 0.0664 | 0.005 | -5.541
-10 | -0.421 | 0.06237 | 0.005 | -6.757
-9.5 | -0.468 | 0.05865 | 0.005 | -7.976
-9 | -0.506 | 0.05487 | 0.005 | -9.219
-8.5 | -0.535 | 0.05092 | 0.005 | -10.504
-8 | -0.554 | 0.0474 | 0.005 | -11.686
-7.5 | -0.694 | 0.00918 | 0.008 | -75.554
-7 | -0.69 | 0.0088 | 0.007 | -78.457
-6.5 | -0.674 | 0.00845 | 0.007 | -79.703
-6 | -0.645 | 0.00861 | 0.006 | -74.898
-5.5 | -0.609 | 0.00819 | 0.006 | -74.39
-5 | -0.567 | 0.00785 | 0.005 | -72.201
-4.5 | -0.52 | 0.0076 | 0.005 | -68.348
-4 | -0.468 | 0.00732 | 0.004 | -64.026
-3.5 | -0.414 | 0.00706 | 0.004 | -58.598
-3 | -0.357 | 0.00687 | 0.003 | -51.986
-2.5 | -0.299 | 0.00671 | 0.003 | -44.576
-2 | -0.24 | 0.00555 | 0.002 | -43.228
-1.5 | -0.18 | 0.0052 | 0.002 | -34.731
-1 | -0.12 | 0.00496 | 0.001 | -24.296
-0.5 | -0.06 | 0.00469 | 0.001 | -12.856
0 | 0 | 0.00464 | 0 | 0
0.5 | 0.06 | 0.00469 | -0.001 | 12.856
1 | 0.12 | 0.00496 | -0.001 | 24.296
1.5 | 0.18 | 0.0052 | -0.002 | 34.731
2 | 0.24 | 0.00555 | -0.002 | 43.228
2.5 | 0.299 | 0.00671 | -0.003 | 44.576
3 | 0.357 | 0.00687 | -0.003 | 51.986
3.5 | 0.414 | 0.00706 | -0.004 | 58.598
4 | 0.468 | 0.00732 | -0.004 | 64.026
4.5 | 0.52 | 0.0076 | -0.005 | 68.348
5 | 0.567 | 0.00785 | -0.005 | 72.201
5.5 | 0.609 | 0.00819 | -0.006 | 74.39
6 | 0.645 | 0.00861 | -0.006 | 74.946
6.5 | 0.674 | 0.00845 | -0.007 | 79.703
7 | 0.69 | 0.00879 | -0.007 | 78.493
7.5 | 0.694 | 0.00919 | -0.008 | 75.439
8 | 0.554 | 0.04699 | -0.005 | 11.799
8.5 | 0.534 | 0.05146 | -0.004 | 10.382
9 | 0.506 | 0.0549 | -0.005 | 9.212
9.5 | 0.468 | 0.05883 | -0.005 | 7.95
10 | 0.421 | 0.0622 | -0.005 | 6.776
10.5 | 0.368 | 0.06604 | -0.005 | 5.571
11 | 0.308 | 0.07095 | -0.005 | 4.339
11.5 | 0.241 | 0.07396 | -0.006 | 3.262
12 | 0.159 | 0.07852 | -0.006 | 2.028
12.5 | 0.07 | 0.08246 | -0.006 | 0.853

## 112. Re 10M Mach 0.25 (2)
BIGFOIL.COM POLAR EXPORT
NACA65-009
NACA65-009 |  |  |  | Cl Max: | 1.1776 | at alpha= | 10.5 | deg
XFOIL ncrit=9 |  |  |  | L/D Max: | 105.785 | at alpha= | 7 | deg
Re: | 10000000 |  |  | Cd Min: | 0.26084 | at alpha= | 20 | deg
Mach: | 0.25 |  |  | Cl=0 at alpha= | 0 | deg
|  |  |  | @ Cl=0.1, Cd= | 0.0043126
|  |  |  | @ Cl=0.4, Cd= | 0.0055526
|  |  |  | @ Cl=0.6, Cd= | 0.0063152
alpha (deg) | Cl | Cd | Cm | Cl/Cd
-20 | -0.8926 | 0.26014 | 0.0921 | -3.4312
-19.5 | -0.8748 | 0.25346 | 0.0874 | -3.4514
-19 | -0.8569 | 0.24683 | 0.0828 | -3.4716
-18.5 | -0.8393 | 0.23952 | 0.0782 | -3.5041
-18 | -0.8221 | 0.23161 | 0.0736 | -3.5495
-17.5 | -0.8035 | 0.22442 | 0.0693 | -3.5803
-17 | -0.7898 | 0.215 | 0.0642 | -3.6735
-16.5 | -0.7758 | 0.20553 | 0.0593 | -3.7746
-14.5 | -0.6512 | 0.14951 | 0.04 | -4.3556
-14 | -0.7964 | 0.11123 | 0.0157 | -7.1599
-13.5 | -0.8678 | 0.08452 | -0.0002 | -10.2674
-13 | -0.9079 | 0.06144 | -0.0153 | -14.777
-12.5 | -0.9372 | 0.04865 | -0.0232 | -19.2641
-12 | -0.9861 | 0.03719 | -0.0277 | -26.5152
-11.5 | -1.0333 | 0.03016 | -0.0258 | -34.2606
-11 | -1.1111 | 0.01942 | -0.0164 | -57.2142
-10.5 | -1.1592 | 0.00662 | -0.0078 | -175.1057
-10 | -1.1275 | 0.00376 | -0.0043 | -299.867
-9.5 | -1.0812 | 0.0026 | -0.0021 | -415.8462
-9 | -1.0287 | 0.00209 | -0.0006 | -492.201
-8.5 | -0.9745 | 0.00175 | 0.0005 | -556.8571
-8 | -0.9184 | 0.00156 | 0.0013 | -588.7179
-7.5 | -0.8614 | 0.00144 | 0.0018 | -598.1944
-7 | -0.807 | 0.00121 | 0.0026 | -666.9421
-6.5 | -0.7505 | 0.00109 | 0.0031 | -688.5321
-6 | -0.6932 | 0.00102 | 0.0033 | -679.6078
-5 | -0.5779 | 0.00091 | 0.0034 | -635.0549
-4.5 | -0.5199 | 0.00087 | 0.0033 | -597.5862
-4 | -0.4619 | 0.00084 | 0.0031 | -549.881
-3.5 | -0.4038 | 0.00081 | 0.0029 | -498.5185
-3 | -0.3455 | 0.00079 | 0.0026 | -437.3418
-2.5 | -0.2873 | 0.00076 | 0.0023 | -378.0263
-2 | -0.229 | 0.00074 | 0.0019 | -309.4595
-1.5 | -0.1712 | 0.0007 | 0.0015 | -244.5714
0 | 0 | 0.00329 | 0 | 0
0.5 | 0.0563 | 0.00397 | -0.0004 | 14.1814
1 | 0.1137 | 0.00442 | -0.0008 | 25.724
1.5 | 0.1715 | 0.00481 | -0.0012 | 35.6549
2 | 0.2297 | 0.00509 | -0.0015 | 45.1277
2.5 | 0.2885 | 0.00524 | -0.0018 | 55.0573
3 | 0.3474 | 0.00541 | -0.0022 | 64.2144
3.5 | 0.4064 | 0.00557 | -0.0024 | 72.9623
4 | 0.4652 | 0.00577 | -0.0027 | 80.6239
4.5 | 0.524 | 0.00599 | -0.0028 | 87.4791
5 | 0.5828 | 0.00622 | -0.0029 | 93.6977
6.5 | 0.7581 | 0.00719 | -0.0024 | 105.4381
7 | 0.8156 | 0.00771 | -0.0019 | 105.7847
7.5 | 0.8715 | 0.00852 | -0.0009 | 102.2887
8 | 0.929 | 0.00904 | -0.0002 | 102.7655
8.5 | 0.9863 | 0.00962 | 0.0006 | 102.526
9 | 1.0422 | 0.01041 | 0.0018 | 100.1153
9.5 | 1.0954 | 0.01162 | 0.0036 | 94.2685
10 | 1.1435 | 0.01346 | 0.0061 | 84.9554
10.5 | 1.1776 | 0.0173 | 0.0099 | 68.0694
11 | 1.1473 | 0.03026 | 0.0171 | 37.9147
11.5 | 1.0299 | 0.04659 | 0.0283 | 22.1056
12 | 0.9781 | 0.05518 | 0.0291 | 17.7256
12.5 | 0.9621 | 0.06246 | 0.0254 | 15.4035
13 | 0.9367 | 0.07518 | 0.0155 | 12.4594
13.5 | 0.8645 | 0.10587 | -0.0068 | 8.1657
14 | 0.7898 | 0.13481 | -0.024 | 5.8586
15 | 0.7441 | 0.17466 | -0.0438 | 4.2603
17 | 0.7905 | 0.2154 | -0.0644 | 3.6699
17.5 | 0.8042 | 0.22478 | -0.0694 | 3.5777
18 | 0.8211 | 0.2328 | -0.074 | 3.5271
18.5 | 0.8397 | 0.24014 | -0.0785 | 3.4967
19 | 0.8576 | 0.24767 | -0.083 | 3.4627
19.5 | 0.8759 | 0.25397 | -0.0876 | 3.4488
20 | 0.8936 | 0.26084 | -0.0923 | 3.4259

## 113. Re 10M Mach 0.50 (1)
BIGFOIL.COM POLAR EXPORT
NACA65-009
NACA65-009 |  |  |  | Cl Max: | 1.095 | at alpha= | 19.5 | deg
JavaFoil+Calcfoil stall+Eppler ext transition |  |  |  | L/D Max: | 70.146 | at alpha= | 4.5 | deg
Re: | 10000000 |  |  | Cd Min: | 0.00478 | at alpha= | 0.5 | deg
Mach: | 0.5 |  |  | Cl=0 at alpha= | 0 | deg
|  |  |  | @ Cl=0.1, Cd= | 0.0049401
|  |  |  | @ Cl=0.4, Cd= | 0.026531
|  |  |  | @ Cl=0.6, Cd= | 0.064314
alpha (deg) | Cl | Cd | Cm | Cl/Cd
-20 | -1.072 | 0.12643 | 0.015 | -8.477
-19.5 | -1.097 | 0.08032 | 0.018 | -13.66
-19 | -1.001 | 0.13821 | 0.012 | -7.239
-18.5 | -1.005 | 0.10392 | 0.015 | -9.672
-18 | -1.075 | 0.03992 | 0.018 | -26.931
-17.5 | -0.932 | 0.11496 | 0.012 | -8.104
-17 | -1.001 | 0.04546 | 0.017 | -22.014
-16.5 | -0.871 | 0.11587 | 0.011 | -7.521
-16 | -0.886 | 0.07639 | 0.014 | -11.594
-15.5 | -0.95 | 0.02687 | 0.017 | -35.352
-15 | -0.804 | 0.09149 | 0.011 | -8.787
-14.5 | -0.887 | 0.02649 | 0.015 | -33.486
-14 | -0.744 | 0.09078 | 0.009 | -8.191
-13.5 | -0.781 | 0.04381 | 0.013 | -17.829
-13 | -0.82 | 0.0177 | 0.015 | -46.356
-12.5 | -0.666 | 0.07687 | 0.008 | -8.666
-12 | -0.76 | 0.01631 | 0.014 | -46.633
-11.5 | -0.616 | 0.06763 | 0.008 | -9.11
-11 | -0.59 | 0.06314 | 0.008 | -9.348
-10.5 | -0.678 | 0.01302 | 0.012 | -52.088
-10 | -0.539 | 0.05528 | 0.007 | -9.759
-9.5 | -0.616 | 0.01194 | 0.011 | -51.623
-9 | -0.589 | 0.01097 | 0.011 | -53.72
-8.5 | -0.552 | 0.01108 | 0.01 | -49.845
-8 | -0.526 | 0.00967 | 0.009 | -54.377
-7.5 | -0.401 | 0.0448 | 0.005 | -8.958
-7 | -0.461 | 0.00945 | 0.008 | -48.8
-6.5 | -0.346 | 0.04189 | 0.004 | -8.256
-6 | -0.396 | 0.00904 | 0.007 | -43.801
-5.5 | -0.348 | 0.03651 | 0.004 | -9.526
-5 | -0.566 | 0.00836 | 0.006 | -67.755
-4.5 | -0.552 | 0.00789 | 0.005 | -69.91
-4 | -0.511 | 0.00801 | 0.005 | -63.785
-3.5 | -0.457 | 0.00762 | 0.004 | -59.934
-3 | -0.397 | 0.00731 | 0.004 | -54.225
-2.5 | -0.333 | 0.00706 | 0.003 | -47.192
-2 | -0.268 | 0.00687 | 0.002 | -39.008
-1.5 | -0.202 | 0.00546 | 0.002 | -36.941
-1 | -0.135 | 0.00511 | 0.001 | -26.345
-0.5 | -0.067 | 0.0048 | 0.001 | -14.054
0 | 0 | 0.00479 | 0 | 0
0.5 | 0.067 | 0.00478 | -0.001 | 14.098
1 | 0.135 | 0.00511 | -0.001 | 26.345
1.5 | 0.202 | 0.00545 | -0.002 | 36.996
2 | 0.268 | 0.00687 | -0.002 | 39.008
2.5 | 0.333 | 0.00707 | -0.003 | 47.13
3 | 0.397 | 0.00732 | -0.004 | 54.148
3.5 | 0.457 | 0.00762 | -0.004 | 59.964
4 | 0.511 | 0.00798 | -0.005 | 63.958
4.5 | 0.552 | 0.00787 | -0.005 | 70.146
5 | 0.566 | 0.00834 | -0.006 | 67.926
5.5 | 0.348 | 0.03667 | -0.004 | 9.477
6 | 0.396 | 0.00907 | -0.007 | 43.618
6.5 | 0.346 | 0.04166 | -0.004 | 8.31
7 | 0.461 | 0.00944 | -0.008 | 48.861
7.5 | 0.402 | 0.04464 | -0.005 | 8.996
8 | 0.526 | 0.00965 | -0.009 | 54.478
8.5 | 0.531 | 0.0146 | -0.009 | 36.34
9 | 0.59 | 0.01091 | -0.011 | 54.044
9.5 | 0.609 | 0.01275 | -0.011 | 47.806
10 | 0.536 | 0.05765 | -0.007 | 9.303
10.5 | 0.679 | 0.01284 | -0.012 | 52.866
11 | 0.591 | 0.06285 | -0.008 | 9.397
11.5 | 0.617 | 0.06708 | -0.008 | 9.195
12 | 0.758 | 0.01679 | -0.013 | 45.155
12.5 | 0.666 | 0.077 | -0.008 | 8.652
13 | 0.82 | 0.01787 | -0.014 | 45.866
13.5 | 0.761 | 0.05449 | -0.012 | 13.975
14 | 0.743 | 0.0912 | -0.009 | 8.149
14.5 | 0.884 | 0.02764 | -0.015 | 31.967
15 | 0.801 | 0.09406 | -0.011 | 8.514
15.5 | 0.953 | 0.02603 | -0.017 | 36.592
16 | 0.898 | 0.06778 | -0.014 | 13.253
16.5 | 0.871 | 0.1162 | -0.011 | 7.494
17 | 0.997 | 0.04734 | -0.017 | 21.06
17.5 | 0.933 | 0.11352 | -0.013 | 8.217
18 | 1.079 | 0.03816 | -0.018 | 28.277
18.5 | 1.018 | 0.09354 | -0.016 | 10.885
19 | 1.001 | 0.13771 | -0.012 | 7.268
19.5 | 1.095 | 0.08172 | -0.018 | 13.402
20 | 1.06 | 0.13756 | -0.014 | 7.704

## 114. Re 10M Mach 0.50 (2)
BIGFOIL.COM POLAR EXPORT
NACA65-009
NACA65-009 |  |  |  | Cl Max: | 0.983 | at alpha= | 20 | deg
XFOIL ncrit=9 |  |  |  | L/D Max: | 91.8931 | at alpha= | 4.5 | deg
Re: | 10000000 |  |  | Cd Min: | 0.29027 | at alpha= | 20 | deg
Mach: | 0.5 |  |  | Cl=0 at alpha= | 0 | deg
|  |  |  | @ Cl=0.1, Cd= | 0.0042758
|  |  |  | @ Cl=0.4, Cd= | 0.0056397
|  |  |  | @ Cl=0.6, Cd= | 0.0065393
alpha (deg) | Cl | Cd | Cm | Cl/Cd
-20 | -0.982 | 0.28962 | 0.1121 | -3.3906
-19.5 | -0.9604 | 0.27979 | 0.1065 | -3.4326
-19 | -0.939 | 0.27064 | 0.101 | -3.4696
-18.5 | -0.9168 | 0.26248 | 0.0955 | -3.4928
-18 | -0.8947 | 0.25406 | 0.0901 | -3.5216
-17.5 | -0.8727 | 0.24514 | 0.0848 | -3.56
-17 | -0.8513 | 0.23592 | 0.0794 | -3.6084
-16.5 | -0.8302 | 0.22671 | 0.0741 | -3.6619
-16 | -0.8094 | 0.21736 | 0.0687 | -3.7238
-15.5 | -0.7895 | 0.20783 | 0.0634 | -3.7988
-15 | -0.7706 | 0.19804 | 0.058 | -3.8911
-14.5 | -0.7531 | 0.18769 | 0.0524 | -4.0125
-14 | -0.736 | 0.17777 | 0.047 | -4.1402
-13.5 | -0.7189 | 0.16842 | 0.0418 | -4.2685
-13 | -0.6992 | 0.16037 | 0.0369 | -4.3599
-12.5 | -0.6832 | 0.15118 | 0.0318 | -4.5191
-12 | -0.6727 | 0.14055 | 0.0262 | -4.7862
-11.5 | -0.6619 | 0.13054 | 0.0208 | -5.0705
-11 | -0.6566 | 0.11957 | 0.0149 | -5.4913
-10.5 | -0.6539 | 0.10867 | 0.0088 | -6.0173
-10 | -0.656 | 0.09733 | 0.0024 | -6.74
-9.5 | -0.6599 | 0.08632 | -0.0042 | -7.6448
-9 | -0.6712 | 0.07402 | -0.0124 | -9.0678
-8 | -0.7096 | 0.05114 | -0.0309 | -13.8756
-7.5 | -0.7496 | 0.04491 | -0.0264 | -16.6912
-7 | -0.7684 | 0.03667 | -0.0226 | -20.9545
-6.5 | -0.767 | 0.02832 | -0.0179 | -27.0833
-6 | -0.7518 | 0.01938 | -0.0126 | -38.7926
-5.5 | -0.7204 | 0.01099 | -0.0073 | -65.5505
-5 | -0.6691 | 0.00744 | -0.0029 | -89.9328
-4.5 | -0.6019 | 0.00655 | -0.0008 | -91.8931
-4 | -0.5324 | 0.00616 | 0.0003 | -86.4286
-3.5 | -0.4635 | 0.00586 | 0.0009 | -79.0956
-3 | -0.395 | 0.00562 | 0.0012 | -70.2847
-2.5 | -0.327 | 0.00541 | 0.0013 | -60.4436
-2 | -0.2595 | 0.00523 | 0.0012 | -49.6176
-1.5 | -0.1928 | 0.00502 | 0.001 | -38.4064
-1 | -0.1277 | 0.00453 | 0.0007 | -28.1898
-0.5 | -0.0635 | 0.00393 | 0.0004 | -16.1578
0 | 0 | 0.00324 | 0 | 0
0.5 | 0.0634 | 0.00394 | -0.0004 | 16.0914
1 | 0.1277 | 0.00453 | -0.0007 | 28.1898
1.5 | 0.1927 | 0.00502 | -0.0009 | 38.3865
2 | 0.2594 | 0.00523 | -0.0012 | 49.5985
2.5 | 0.327 | 0.00541 | -0.0013 | 60.4436
3 | 0.395 | 0.00562 | -0.0012 | 70.2847
4 | 0.5324 | 0.00616 | -0.0003 | 86.4286
4.5 | 0.6019 | 0.00655 | 0.0008 | 91.8931
5 | 0.6688 | 0.00747 | 0.0029 | 89.5315
5.5 | 0.7205 | 0.01097 | 0.0073 | 65.6791
6 | 0.7528 | 0.01921 | 0.0125 | 39.1879
6.5 | 0.7684 | 0.02813 | 0.0178 | 27.316
7 | 0.7671 | 0.03687 | 0.0226 | 20.8055
7.5 | 0.7495 | 0.04496 | 0.0264 | 16.6704
8 | 0.7104 | 0.05113 | 0.0308 | 13.894
9.5 | 0.6627 | 0.08588 | 0.0044 | 7.7166
10 | 0.6562 | 0.0975 | -0.0026 | 6.7303
10.5 | 0.6543 | 0.10878 | -0.009 | 6.0149
11 | 0.66 | 0.1189 | -0.0147 | 5.5509
11.5 | 0.6624 | 0.13072 | -0.021 | 5.0673
12 | 0.6719 | 0.14115 | -0.0265 | 4.7602
12.5 | 0.6871 | 0.15013 | -0.0316 | 4.5767
13 | 0.7015 | 0.15993 | -0.037 | 4.3863
13.5 | 0.7179 | 0.16933 | -0.0422 | 4.2397
14 | 0.7368 | 0.17785 | -0.0472 | 4.1428
14.5 | 0.7538 | 0.18793 | -0.0526 | 4.0111
15 | 0.7713 | 0.19836 | -0.0582 | 3.8884
15.5 | 0.79 | 0.20832 | -0.0636 | 3.7922
16 | 0.8102 | 0.21774 | -0.069 | 3.721
16.5 | 0.831 | 0.22699 | -0.0743 | 3.661
17 | 0.8521 | 0.23626 | -0.0796 | 3.6066
17.5 | 0.8735 | 0.24551 | -0.085 | 3.5579
18 | 0.8954 | 0.25474 | -0.0904 | 3.515
18.5 | 0.9177 | 0.26324 | -0.0958 | 3.4862
19 | 0.9398 | 0.27148 | -0.1012 | 3.4618
19.5 | 0.9615 | 0.28072 | -0.1068 | 3.4251
20 | 0.983 | 0.29027 | -0.1124 | 3.3865

## 115. Re 12M Mach 0.00 (1)
BIGFOIL.COM POLAR EXPORT
NACA65-009
NACA65-009 |  |  |  | Cl Max: | 0.746 | at alpha= | 8.5 | deg
JavaFoil+Calcfoil stall+Eppler ext transition |  |  |  | L/D Max: | 84.712 | at alpha= | 7.5 | deg
Re: | 12000000 |  |  | Cd Min: | 0.00468 | at alpha= | 0 | deg
Mach: | 0 |  |  | Cl=0 at alpha= | 0 | deg
|  |  |  | @ Cl=0.1, Cd= | 0.0050524
|  |  |  | @ Cl=0.4, Cd= | 0.0067946
|  |  |  | @ Cl=0.6, Cd= | 0.08865
alpha (deg) | Cl | Cd | Cm | Cl/Cd
-13.5 | -0.444 | 0.08865 | 0.007 | -5.008
-13 | -0.468 | 0.08385 | 0.007 | -5.578
-12.5 | -0.491 | 0.07925 | 0.006 | -6.199
-12 | -0.514 | 0.07473 | 0.006 | -6.882
-11.5 | -0.536 | 0.07086 | 0.006 | -7.56
-11 | -0.556 | 0.06687 | 0.006 | -8.309
-10.5 | -0.573 | 0.06339 | 0.005 | -9.037
-10 | -0.59 | 0.057 | 0.006 | -10.357
-9.5 | -0.61 | 0.0483 | 0.006 | -12.625
-9 | -0.745 | 0.00942 | 0.009 | -79.113
-8.5 | -0.746 | 0.00929 | 0.009 | -80.298
-8 | -0.739 | 0.00889 | 0.008 | -83.17
-7.5 | -0.726 | 0.00857 | 0.008 | -84.712
-7 | -0.705 | 0.00869 | 0.007 | -81.068
-6.5 | -0.676 | 0.00839 | 0.007 | -80.646
-6 | -0.64 | 0.00806 | 0.006 | -79.401
-5.5 | -0.6 | 0.00773 | 0.006 | -77.58
-5 | -0.555 | 0.00746 | 0.005 | -74.374
-4.5 | -0.507 | 0.00723 | 0.005 | -70.06
-4 | -0.455 | 0.00699 | 0.004 | -65.147
-3.5 | -0.402 | 0.0068 | 0.004 | -59.114
-3 | -0.346 | 0.00665 | 0.003 | -52.095
-2.5 | -0.29 | 0.00652 | 0.003 | -44.489
-2 | -0.233 | 0.00564 | 0.002 | -41.243
-1.5 | -0.175 | 0.00532 | 0.002 | -32.834
-1 | -0.117 | 0.00511 | 0.001 | -22.829
-0.5 | -0.058 | 0.00491 | 0.001 | -11.896
0 | 0 | 0.00468 | 0 | 0
0.5 | 0.058 | 0.00491 | -0.001 | 11.896
1 | 0.117 | 0.00511 | -0.001 | 22.829
1.5 | 0.175 | 0.00532 | -0.002 | 32.834
2 | 0.233 | 0.00564 | -0.002 | 41.243
2.5 | 0.29 | 0.00652 | -0.003 | 44.489
3 | 0.346 | 0.00665 | -0.003 | 52.095
3.5 | 0.402 | 0.0068 | -0.004 | 59.114
4 | 0.455 | 0.00699 | -0.004 | 65.147
4.5 | 0.507 | 0.00723 | -0.005 | 70.06
5 | 0.555 | 0.00746 | -0.005 | 74.374
5.5 | 0.6 | 0.00773 | -0.006 | 77.58
6 | 0.64 | 0.00806 | -0.006 | 79.401
6.5 | 0.676 | 0.00839 | -0.007 | 80.646
7 | 0.705 | 0.00869 | -0.007 | 81.068
7.5 | 0.726 | 0.00857 | -0.008 | 84.712
8 | 0.739 | 0.00889 | -0.008 | 83.17
8.5 | 0.746 | 0.00929 | -0.009 | 80.298
9 | 0.745 | 0.00942 | -0.009 | 79.113
9.5 | 0.61 | 0.0483 | -0.006 | 12.625
10 | 0.59 | 0.057 | -0.006 | 10.357
10.5 | 0.573 | 0.06339 | -0.005 | 9.037
11 | 0.556 | 0.06687 | -0.006 | 8.309
11.5 | 0.536 | 0.07086 | -0.006 | 7.56
12 | 0.514 | 0.07473 | -0.006 | 6.882
12.5 | 0.491 | 0.07925 | -0.006 | 6.199
13 | 0.468 | 0.08385 | -0.007 | 5.578
13.5 | 0.444 | 0.08865 | -0.007 | 5.008

## 116. Re 12M Mach 0.00 (2)
BIGFOIL.COM POLAR EXPORT
NACA65-009
NACA65-009 |  |  |  | Cl Max: | 1.5945 | at alpha= | 16 | deg
XFOIL ncrit=9 |  |  |  | L/D Max: | 116.964 | at alpha= | 10 | deg
Re: | 12000000 |  |  | Cd Min: | 0.0761 | at alpha= | 19.5 | deg
Mach: | 0 |  |  | Cl=0 at alpha= | 0 | deg
|  |  |  | @ Cl=0.1, Cd= | 0.0043664
|  |  |  | @ Cl=0.4, Cd= | 0.0053824
|  |  |  | @ Cl=0.6, Cd= | 0.0061045
alpha (deg) | Cl | Cd | Cm | Cl/Cd
-19.5 | -1.4541 | 0.07188 | -0.0147 | -20.2295
-19 | -1.5104 | 0.05553 | -0.0247 | -27.1997
-18.5 | -1.5262 | 0.0476 | -0.028 | -32.063
-18 | -1.5341 | 0.04163 | -0.0292 | -36.8508
-17.5 | -1.5749 | 0.03349 | -0.028 | -47.026
-17 | -1.5797 | 0.02967 | -0.0251 | -53.2423
-16.5 | -1.5743 | 0.02715 | -0.0214 | -57.9853
-16 | -1.568 | 0.02522 | -0.0163 | -62.1729
-15.5 | -1.5692 | 0.02251 | -0.0094 | -69.7112
-15 | -1.5413 | 0.02068 | -0.0066 | -74.5309
-14.5 | -1.508 | 0.01901 | -0.0044 | -79.3267
-14 | -1.4685 | 0.01776 | -0.0028 | -82.6858
-13.5 | -1.4293 | 0.01622 | -0.0013 | -88.1196
-13 | -1.3848 | 0.0152 | -0.0003 | -91.1053
-12.5 | -1.34 | 0.01407 | 0.0007 | -95.2381
-12 | -1.2942 | 0.01291 | 0.0015 | -100.2479
-11.5 | -1.246 | 0.01202 | 0.0021 | -103.6606
-11 | -1.1975 | 0.0109 | 0.0027 | -109.8624
-10.5 | -1.1526 | 0.00991 | 0.0042 | -116.3068
-10 | -1.1019 | 0.00943 | 0.0046 | -116.8505
-9.5 | -1.0497 | 0.00899 | 0.0047 | -116.7631
-9 | -0.9967 | 0.00862 | 0.0048 | -115.6265
-8.5 | -0.9433 | 0.00826 | 0.0048 | -114.201
-7.5 | -0.8358 | 0.00747 | 0.0047 | -111.8876
-7 | -0.7821 | 0.00696 | 0.0048 | -112.3707
-6.5 | -0.7273 | 0.00666 | 0.0046 | -109.2042
-6 | -0.6719 | 0.00642 | 0.0043 | -104.6573
-5.5 | -0.6164 | 0.00618 | 0.0041 | -99.7411
-5 | -0.5609 | 0.0059 | 0.0039 | -95.0678
-4 | -0.4486 | 0.00552 | 0.0032 | -81.2681
-3 | -0.3356 | 0.00521 | 0.0024 | -64.4146
-2.5 | -0.279 | 0.00508 | 0.002 | -54.9213
-2 | -0.2223 | 0.00496 | 0.0016 | -44.8185
-1.5 | -0.166 | 0.00474 | 0.0012 | -35.0211
-1 | -0.1101 | 0.00442 | 0.0009 | -24.9095
-0.5 | -0.0541 | 0.0041 | 0.0004 | -13.1951
0 | 0 | 0.00348 | 0 | 0
0.5 | 0.054 | 0.00412 | -0.0004 | 13.1068
1 | 0.11 | 0.00442 | -0.0008 | 24.8869
1.5 | 0.166 | 0.00474 | -0.0012 | 35.0211
2 | 0.2223 | 0.00496 | -0.0016 | 44.8185
2.5 | 0.279 | 0.00508 | -0.002 | 54.9213
3 | 0.3356 | 0.00521 | -0.0024 | 64.4146
3.5 | 0.3921 | 0.00536 | -0.0028 | 73.153
4 | 0.4486 | 0.00552 | -0.0032 | 81.2681
5 | 0.5608 | 0.0059 | -0.0039 | 95.0508
5.5 | 0.6164 | 0.00619 | -0.0041 | 99.58
6 | 0.6719 | 0.00642 | -0.0043 | 104.6573
6.5 | 0.7273 | 0.00666 | -0.0046 | 109.2042
7 | 0.782 | 0.00697 | -0.0048 | 112.1951
9 | 0.9966 | 0.00863 | -0.0048 | 115.4809
9.5 | 1.0495 | 0.00901 | -0.0047 | 116.4817
10 | 1.1018 | 0.00942 | -0.0046 | 116.9639
10.5 | 1.1525 | 0.00992 | -0.0042 | 116.1794
11 | 1.2 | 0.01051 | -0.0031 | 114.177
11.5 | 1.2452 | 0.01205 | -0.002 | 103.3361
12 | 1.2931 | 0.01299 | -0.0014 | 99.5458
12.5 | 1.3404 | 0.0139 | -0.0007 | 96.4317
13 | 1.3852 | 0.01504 | 0.0003 | 92.1011
13.5 | 1.4272 | 0.01641 | 0.0016 | 86.9714
14 | 1.4672 | 0.01781 | 0.003 | 82.3807
14.5 | 1.5083 | 0.01887 | 0.0044 | 79.9311
15 | 1.5418 | 0.02053 | 0.0066 | 75.0999
15.5 | 1.574 | 0.02198 | 0.0089 | 71.6106
16 | 1.5945 | 0.02372 | 0.0129 | 67.2218
16.5 | 1.5821 | 0.02655 | 0.0207 | 59.5895
17 | 1.5734 | 0.03006 | 0.0255 | 52.342
17.5 | 1.5866 | 0.03241 | 0.0276 | 48.954
18 | 1.5793 | 0.03697 | 0.0293 | 42.7184
18.5 | 1.5196 | 0.04831 | 0.0278 | 31.4552
19 | 1.5172 | 0.05447 | 0.0253 | 27.8539
19.5 | 1.4318 | 0.0761 | 0.0117 | 18.8147

## 117. Re 12M Mach 0.10 (1)
BIGFOIL.COM POLAR EXPORT
NACA65-009
NACA65-009 |  |  |  | Cl Max: | 0.737 | at alpha= | 8.5 | deg
JavaFoil+Calcfoil stall+Eppler ext transition |  |  |  | L/D Max: | 84.145 | at alpha= | 7.5 | deg
Re: | 12000000 |  |  | Cd Min: | 0.00467 | at alpha= | 0 | deg
Mach: | 0.1 |  |  | Cl=0 at alpha= | 0 | deg
|  |  |  | @ Cl=0.1, Cd= | 0.005056
|  |  |  | @ Cl=0.4, Cd= | 0.0067979
|  |  |  | @ Cl=0.6, Cd= | 0.08938
alpha (deg) | Cl | Cd | Cm | Cl/Cd
-13.5 | -0.403 | 0.08923 | 0.007 | -4.513
-13 | -0.43 | 0.08402 | 0.007 | -5.113
-12.5 | -0.456 | 0.07957 | 0.006 | -5.732
-12 | -0.482 | 0.07548 | 0.006 | -6.391
-11.5 | -0.508 | 0.07104 | 0.006 | -7.15
-11 | -0.531 | 0.06746 | 0.006 | -7.875
-10.5 | -0.552 | 0.06405 | 0.005 | -8.62
-10 | -0.572 | 0.05828 | 0.006 | -9.816
-9.5 | -0.588 | 0.05356 | 0.006 | -10.977
-9 | -0.732 | 0.00908 | 0.009 | -80.644
-8.5 | -0.737 | 0.00938 | 0.009 | -78.577
-8 | -0.734 | 0.00895 | 0.008 | -81.971
-7.5 | -0.723 | 0.00859 | 0.008 | -84.145
-7 | -0.704 | 0.00877 | 0.007 | -80.209
-6.5 | -0.677 | 0.0084 | 0.007 | -80.544
-6 | -0.641 | 0.00807 | 0.006 | -79.471
-5.5 | -0.601 | 0.00781 | 0.006 | -77.031
-5 | -0.557 | 0.00752 | 0.005 | -74.086
-4.5 | -0.509 | 0.00725 | 0.005 | -70.115
-4 | -0.457 | 0.00703 | 0.004 | -65.022
-3.5 | -0.404 | 0.00681 | 0.004 | -59.278
-3 | -0.348 | 0.00664 | 0.003 | -52.391
-2.5 | -0.291 | 0.0065 | 0.003 | -44.787
-2 | -0.234 | 0.00563 | 0.002 | -41.505
-1.5 | -0.176 | 0.00531 | 0.002 | -33.07
-1 | -0.117 | 0.0051 | 0.001 | -22.993
-0.5 | -0.059 | 0.00495 | 0.001 | -11.861
0 | 0 | 0.00467 | 0 | 0
0.5 | 0.059 | 0.00495 | -0.001 | 11.861
1 | 0.117 | 0.0051 | -0.001 | 22.993
1.5 | 0.176 | 0.00531 | -0.002 | 33.07
2 | 0.234 | 0.00563 | -0.002 | 41.505
2.5 | 0.291 | 0.0065 | -0.003 | 44.787
3 | 0.348 | 0.00664 | -0.003 | 52.391
3.5 | 0.404 | 0.00681 | -0.004 | 59.278
4 | 0.457 | 0.00703 | -0.004 | 65.022
4.5 | 0.509 | 0.00725 | -0.005 | 70.115
5 | 0.557 | 0.00752 | -0.005 | 74.086
5.5 | 0.601 | 0.00781 | -0.006 | 77.031
6 | 0.641 | 0.00807 | -0.006 | 79.471
6.5 | 0.677 | 0.0084 | -0.007 | 80.544
7 | 0.704 | 0.00877 | -0.007 | 80.209
7.5 | 0.723 | 0.00859 | -0.008 | 84.145
8 | 0.734 | 0.00895 | -0.008 | 81.971
8.5 | 0.737 | 0.00938 | -0.009 | 78.577
9 | 0.732 | 0.00908 | -0.009 | 80.644
9.5 | 0.588 | 0.05356 | -0.006 | 10.977
10 | 0.572 | 0.05828 | -0.006 | 9.816
10.5 | 0.552 | 0.06405 | -0.005 | 8.62
11 | 0.531 | 0.06746 | -0.006 | 7.875
11.5 | 0.508 | 0.07144 | -0.006 | 7.106
12 | 0.482 | 0.07548 | -0.006 | 6.391
12.5 | 0.456 | 0.07922 | -0.006 | 5.762
13 | 0.43 | 0.08402 | -0.007 | 5.113
13.5 | 0.403 | 0.08938 | -0.007 | 4.506

## 118. Re 12M Mach 0.10 (2)
BIGFOIL.COM POLAR EXPORT
NACA65-009
NACA65-009 |  |  |  | Cl Max: | 1.527 | at alpha= | 15.5 | deg
XFOIL ncrit=9 |  |  |  | L/D Max: | 115.502 | at alpha= | 9.5 | deg
Re: | 12000000 |  |  | Cd Min: | 0.07275 | at alpha= | 18 | deg
Mach: | 0.1 |  |  | Cl=0 at alpha= | 0 | deg
|  |  |  | @ Cl=0.1, Cd= | 0.0043616
|  |  |  | @ Cl=0.4, Cd= | 0.0053768
|  |  |  | @ Cl=0.6, Cd= | 0.0061111
alpha (deg) | Cl | Cd | Cm | Cl/Cd
-17.5 | -1.3604 | 0.061 | -0.0232 | -22.3016
-17 | -1.4127 | 0.04767 | -0.0299 | -29.635
-16.5 | -1.4287 | 0.04097 | -0.031 | -34.8719
-16 | -1.4282 | 0.03683 | -0.0301 | -38.7782
-15.5 | -1.4983 | 0.02828 | -0.0228 | -52.9809
-15 | -1.5131 | 0.02521 | -0.0145 | -60.0198
-14.5 | -1.4955 | 0.02245 | -0.0104 | -66.6147
-14 | -1.4617 | 0.02075 | -0.008 | -70.4434
-13.5 | -1.4305 | 0.01834 | -0.0053 | -77.9989
-13 | -1.3881 | 0.01701 | -0.0038 | -81.6049
-12.5 | -1.3456 | 0.01547 | -0.0022 | -86.9813
-12 | -1.3019 | 0.0139 | -0.0008 | -93.6619
-11.5 | -1.2543 | 0.01279 | 0.0001 | -98.0688
-11 | -1.2045 | 0.01154 | 0.0006 | -104.3761
-10.5 | -1.1613 | 0.0103 | 0.0028 | -112.7476
-10 | -1.1109 | 0.00963 | 0.0035 | -115.3583
-9.5 | -1.0582 | 0.00914 | 0.0039 | -115.7768
-9 | -1.0045 | 0.00874 | 0.004 | -114.9314
-8.5 | -0.9504 | 0.00837 | 0.0041 | -113.5484
-7.5 | -0.8416 | 0.00758 | 0.0043 | -111.029
-7 | -0.7874 | 0.00705 | 0.0044 | -111.6879
-6.5 | -0.7322 | 0.00669 | 0.0043 | -109.4469
-5.5 | -0.6203 | 0.00622 | 0.0039 | -99.7267
-5 | -0.5644 | 0.00592 | 0.0037 | -95.3378
-4.5 | -0.5078 | 0.00574 | 0.0034 | -88.4669
-4 | -0.4513 | 0.00553 | 0.0031 | -81.6094
-3.5 | -0.3945 | 0.00536 | 0.0028 | -73.6007
-3 | -0.3375 | 0.00521 | 0.0024 | -64.7793
-2.5 | -0.2806 | 0.00509 | 0.002 | -55.1277
-2 | -0.2236 | 0.00496 | 0.0016 | -45.0806
-1.5 | -0.1669 | 0.00475 | 0.0012 | -35.1368
-1 | -0.1106 | 0.00442 | 0.0009 | -25.0226
-0.5 | -0.0544 | 0.0041 | 0.0004 | -13.2683
0 | 0 | 0.00348 | 0 | 0
0.5 | 0.0543 | 0.00411 | -0.0004 | 13.2117
1 | 0.1106 | 0.00442 | -0.0008 | 25.0226
1.5 | 0.1669 | 0.00475 | -0.0012 | 35.1368
2 | 0.2235 | 0.00496 | -0.0016 | 45.0605
2.5 | 0.2805 | 0.00509 | -0.002 | 55.1081
3 | 0.3375 | 0.00522 | -0.0024 | 64.6552
3.5 | 0.3944 | 0.00536 | -0.0028 | 73.5821
4 | 0.4512 | 0.00553 | -0.0031 | 81.5913
4.5 | 0.5078 | 0.00574 | -0.0034 | 88.4669
5 | 0.5644 | 0.00592 | -0.0037 | 95.3378
5.5 | 0.6203 | 0.00622 | -0.0039 | 99.7267
6.5 | 0.7322 | 0.00669 | -0.0043 | 109.4469
7 | 0.7873 | 0.00706 | -0.0044 | 111.5156
7.5 | 0.8415 | 0.00759 | -0.0042 | 110.8696
8 | 0.8961 | 0.00797 | -0.0042 | 112.4341
8.5 | 0.9504 | 0.00836 | -0.0041 | 113.6842
9 | 1.0044 | 0.00875 | -0.004 | 114.7886
9.5 | 1.058 | 0.00916 | -0.0038 | 115.5022
10 | 1.1108 | 0.00963 | -0.0035 | 115.3479
10.5 | 1.1609 | 0.01034 | -0.0027 | 112.2727
11 | 1.2052 | 0.01136 | -0.0007 | 106.0915
11.5 | 1.2534 | 0.01284 | 0 | 97.6168
12 | 1.3005 | 0.01403 | 0.0011 | 92.6942
12.5 | 1.347 | 0.01517 | 0.0021 | 88.7937
13 | 1.3894 | 0.01673 | 0.0037 | 83.0484
13.5 | 1.4266 | 0.01873 | 0.0058 | 76.1666
14 | 1.4598 | 0.02086 | 0.0082 | 69.9808
14.5 | 1.4974 | 0.02215 | 0.0103 | 67.6027
15 | 1.517 | 0.02477 | 0.0141 | 61.2434
15.5 | 1.527 | 0.02645 | 0.0201 | 57.7316
16 | 1.5206 | 0.0294 | 0.026 | 51.7211
16.5 | 1.4584 | 0.03799 | 0.0311 | 38.389
17 | 1.3922 | 0.05003 | 0.029 | 27.8273
17.5 | 1.4128 | 0.05336 | 0.0278 | 26.4768
18 | 1.3387 | 0.07275 | 0.0152 | 18.4014

## 119. Re 12M Mach 0.25 (1)
BIGFOIL.COM POLAR EXPORT
NACA65-009
NACA65-009 |  |  |  | Cl Max: | 0.694 | at alpha= | 7.5 | deg
JavaFoil+Calcfoil stall+Eppler ext transition |  |  |  | L/D Max: | 80.65 | at alpha= | 7 | deg
Re: | 12000000 |  |  | Cd Min: | 0.00472 | at alpha= | 0 | deg
Mach: | 0.25 |  |  | Cl=0 at alpha= | 0 | deg
|  |  |  | @ Cl=0.1, Cd= | 0.08217
|  |  |  | @ Cl=0.4, Cd= | 0.08217
|  |  |  | @ Cl=0.6, Cd= | 0.08217
alpha (deg) | Cl | Cd | Cm | Cl/Cd
-12.5 | -0.07 | 0.08155 | 0.007 | -0.863
-12 | -0.159 | 0.07777 | 0.006 | -2.048
-11.5 | -0.241 | 0.07391 | 0.006 | -3.264
-11 | -0.308 | 0.06938 | 0.006 | -4.443
-10.5 | -0.368 | 0.06571 | 0.005 | -5.603
-10 | -0.422 | 0.06187 | 0.005 | -6.815
-9.5 | -0.468 | 0.05827 | 0.005 | -8.03
-9 | -0.506 | 0.05425 | 0.005 | -9.335
-8.5 | -0.536 | 0.0503 | 0.005 | -10.65
-8 | -0.557 | 0.0456 | 0.005 | -12.212
-7.5 | -0.694 | 0.00898 | 0.008 | -77.221
-7 | -0.69 | 0.00857 | 0.007 | -80.565
-6.5 | -0.674 | 0.00871 | 0.007 | -77.324
-6 | -0.645 | 0.00837 | 0.006 | -77.022
-5.5 | -0.609 | 0.008 | 0.006 | -76.149
-5 | -0.567 | 0.00768 | 0.005 | -73.838
-4.5 | -0.52 | 0.00738 | 0.005 | -70.375
-4 | -0.468 | 0.00716 | 0.004 | -65.459
-3.5 | -0.414 | 0.00691 | 0.004 | -59.878
-3 | -0.357 | 0.00673 | 0.003 | -53.078
-2.5 | -0.299 | 0.00658 | 0.003 | -45.428
-2 | -0.24 | 0.00639 | 0.002 | -37.572
-1.5 | -0.18 | 0.00539 | 0.002 | -33.467
-1 | -0.12 | 0.00511 | 0.001 | -23.559
-0.5 | -0.06 | 0.00496 | 0.001 | -12.165
0 | 0 | 0.00472 | 0 | 0
0.5 | 0.06 | 0.00496 | -0.001 | 12.165
1 | 0.12 | 0.00511 | -0.001 | 23.559
1.5 | 0.18 | 0.00539 | -0.002 | 33.467
2 | 0.24 | 0.00639 | -0.002 | 37.572
2.5 | 0.299 | 0.00658 | -0.003 | 45.428
3 | 0.357 | 0.00673 | -0.003 | 53.078
3.5 | 0.414 | 0.00691 | -0.004 | 59.878
4 | 0.468 | 0.00716 | -0.004 | 65.459
4.5 | 0.52 | 0.00738 | -0.005 | 70.375
5 | 0.567 | 0.00768 | -0.005 | 73.838
5.5 | 0.609 | 0.008 | -0.006 | 76.149
6 | 0.645 | 0.00837 | -0.006 | 77.072
6.5 | 0.674 | 0.00871 | -0.007 | 77.324
7 | 0.69 | 0.00856 | -0.007 | 80.65
7.5 | 0.694 | 0.00895 | -0.008 | 77.488
8 | 0.559 | 0.04427 | -0.005 | 12.632
8.5 | 0.535 | 0.05079 | -0.005 | 10.535
9 | 0.506 | 0.05428 | -0.005 | 9.326
9.5 | 0.468 | 0.05829 | -0.005 | 8.028
10 | 0.422 | 0.06172 | -0.005 | 6.834
10.5 | 0.368 | 0.06547 | -0.005 | 5.623
11 | 0.308 | 0.0703 | -0.006 | 4.38
11.5 | 0.241 | 0.07386 | -0.006 | 3.266
12 | 0.159 | 0.07766 | -0.006 | 2.051
12.5 | 0.07 | 0.08217 | -0.006 | 0.856

## 120. Re 12M Mach 0.25 (2)
BIGFOIL.COM POLAR EXPORT
NACA65-009
NACA65-009 |  |  |  | Cl Max: | 1.1947 | at alpha= | 11 | deg
XFOIL ncrit=9 |  |  |  | L/D Max: | 108.84 | at alpha= | 6.5 | deg
Re: | 12000000 |  |  | Cd Min: | 0.26002 | at alpha= | -20 | deg
Mach: | 0.25 |  |  | Cl=0 at alpha= | 0 | deg
|  |  |  | @ Cl=0.1, Cd= | 0.0043539
|  |  |  | @ Cl=0.4, Cd= | 0.0053929
|  |  |  | @ Cl=0.6, Cd= | 0.0061368
alpha (deg) | Cl | Cd | Cm | Cl/Cd
-20 | -0.8928 | 0.26002 | 0.0921 | -3.4336
-19.5 | -0.8751 | 0.25334 | 0.0874 | -3.4543
-19 | -0.8571 | 0.24672 | 0.0828 | -3.474
-18.5 | -0.8394 | 0.23953 | 0.0782 | -3.5044
-18 | -0.8222 | 0.23173 | 0.0736 | -3.5481
-17.5 | -0.8035 | 0.22459 | 0.0693 | -3.5776
-17 | -0.7902 | 0.21483 | 0.0642 | -3.6783
-16.5 | -0.7843 | 0.20031 | 0.0581 | -3.9154
-15 | -0.7444 | 0.17418 | 0.0436 | -4.2737
-14.5 | -0.7968 | 0.14374 | 0.029 | -5.5433
-14 | -0.8604 | 0.11657 | 0.0132 | -7.381
-13.5 | -0.9272 | 0.09118 | -0.0035 | -10.1689
-13 | -0.9204 | 0.08088 | -0.0107 | -11.3798
-12.5 | -0.923 | 0.06888 | -0.0206 | -13.4001
-12 | -0.9916 | 0.05354 | -0.0298 | -18.5207
-11.5 | -1.0562 | 0.04456 | -0.0271 | -23.7029
-11 | -1.1696 | 0.02736 | -0.0156 | -42.7485
-10.5 | -1.1925 | 0.01548 | -0.0083 | -77.0349
-10 | -1.1527 | 0.01248 | -0.0048 | -92.3638
-9.5 | -1.102 | 0.01084 | -0.0027 | -101.6605
-9 | -1.0474 | 0.0098 | -0.0011 | -106.8776
-8.5 | -0.9904 | 0.00911 | 0 | -108.7157
-8 | -0.9327 | 0.00856 | 0.0008 | -108.9603
-7.5 | -0.8748 | 0.00808 | 0.0015 | -108.2673
-7 | -0.8172 | 0.00754 | 0.0021 | -108.382
-6.5 | -0.7596 | 0.007 | 0.0026 | -108.5143
-6 | -0.7014 | 0.00662 | 0.0029 | -105.9517
-5.5 | -0.6425 | 0.00636 | 0.003 | -101.022
-5 | -0.5839 | 0.00606 | 0.003 | -96.3531
-4.5 | -0.5251 | 0.00582 | 0.0029 | -90.2234
-4 | -0.4661 | 0.00563 | 0.0028 | -82.7886
-3.5 | -0.4073 | 0.00541 | 0.0026 | -75.2865
-3 | -0.3481 | 0.00527 | 0.0023 | -66.0531
-2.5 | -0.2892 | 0.00511 | 0.0019 | -56.5949
-2 | -0.2303 | 0.00498 | 0.0016 | -46.245
-1.5 | -0.1718 | 0.00478 | 0.0012 | -35.9414
-1 | -0.1138 | 0.00443 | 0.0008 | -25.6885
-0.5 | -0.0559 | 0.00409 | 0.0004 | -13.6675
0 | 0 | 0.00342 | 0 | 0
0.5 | 0.0558 | 0.00411 | -0.0004 | 13.5766
1 | 0.1138 | 0.00443 | -0.0008 | 25.6885
1.5 | 0.1718 | 0.00478 | -0.0012 | 35.9414
2 | 0.2303 | 0.00498 | -0.0016 | 46.245
2.5 | 0.2892 | 0.00511 | -0.0019 | 56.5949
3 | 0.3481 | 0.00527 | -0.0022 | 66.0531
3.5 | 0.4072 | 0.00541 | -0.0026 | 75.268
4 | 0.4661 | 0.00563 | -0.0028 | 82.7886
4.5 | 0.5251 | 0.00582 | -0.0029 | 90.2234
5 | 0.5839 | 0.00606 | -0.003 | 96.3531
6 | 0.7013 | 0.00662 | -0.0029 | 105.9366
6.5 | 0.7597 | 0.00698 | -0.0026 | 108.8395
7 | 0.817 | 0.00756 | -0.002 | 108.0688
7.5 | 0.8747 | 0.00809 | -0.0014 | 108.1211
8 | 0.9327 | 0.00857 | -0.0008 | 108.8331
8.5 | 0.9904 | 0.0091 | 0 | 108.8352
9 | 1.0472 | 0.00981 | 0.0011 | 106.7482
9.5 | 1.102 | 0.01083 | 0.0027 | 101.7544
10 | 1.1523 | 0.0125 | 0.0049 | 92.184
10.5 | 1.1921 | 0.01551 | 0.0083 | 76.8601
11 | 1.1947 | 0.02374 | 0.0141 | 50.3243
11.5 | 1.0383 | 0.04594 | 0.028 | 22.6012
12 | 0.9838 | 0.05443 | 0.0295 | 18.0746
12.5 | 0.9666 | 0.06163 | 0.0261 | 15.6839
13 | 0.9528 | 0.07112 | 0.0191 | 13.3971
13.5 | 0.8734 | 0.10368 | -0.0052 | 8.424
14 | 0.8061 | 0.13026 | -0.0214 | 6.1884
14.5 | 0.7999 | 0.14297 | -0.0286 | 5.5949
15.5 | 0.7558 | 0.18378 | -0.0488 | 4.1125
16 | 0.7708 | 0.19187 | -0.0534 | 4.0173

## 121. Re 12M Mach 0.50 (1)
BIGFOIL.COM POLAR EXPORT
NACA65-009
NACA65-009 |  |  |  | Cl Max: | 1.09 | at alpha= | 18 | deg
JavaFoil+Calcfoil stall+Eppler ext transition |  |  |  | L/D Max: | 71.678 | at alpha= | 4.5 | deg
Re: | 12000000 |  |  | Cd Min: | 0.0048 | at alpha= | 0 | deg
Mach: | 0.5 |  |  | Cl=0 at alpha= | 0 | deg
|  |  |  | @ Cl=0.1, Cd= | 0.0051616
|  |  |  | @ Cl=0.4, Cd= | 0.026139
|  |  |  | @ Cl=0.6, Cd= | 0.034321
alpha (deg) | Cl | Cd | Cm | Cl/Cd
-20 | -1.062 | 0.14268 | 0.014 | -7.443
-19.5 | -1.05 | 0.12156 | 0.015 | -8.639
-19 | -1.005 | 0.1369 | 0.013 | -7.342
-18.5 | -1.031 | 0.08417 | 0.016 | -12.252
-18 | -1.087 | 0.03446 | 0.019 | -31.547
-17.5 | -0.942 | 0.1057 | 0.013 | -8.907
-17 | -1.02 | 0.03619 | 0.017 | -28.19
-16.5 | -0.873 | 0.11341 | 0.011 | -7.698
-16 | -0.938 | 0.04522 | 0.016 | -20.732
-15.5 | -0.958 | 0.02415 | 0.017 | -39.657
-15 | -0.815 | 0.08251 | 0.012 | -9.874
-14.5 | -0.897 | 0.02318 | 0.016 | -38.676
-14 | -0.746 | 0.08792 | 0.01 | -8.489
-13.5 | -0.823 | 0.026 | 0.014 | -31.643
-13 | -0.824 | 0.01656 | 0.015 | -49.784
-12.5 | -0.67 | 0.0732 | 0.009 | -9.158
-12 | -0.765 | 0.01531 | 0.014 | -49.939
-11.5 | -0.623 | 0.06269 | 0.009 | -9.93
-11 | -0.615 | 0.04695 | 0.01 | -13.092
-10.5 | -0.68 | 0.01251 | 0.012 | -54.351
-10 | -0.628 | 0.01546 | 0.011 | -40.624
-9.5 | -0.619 | 0.01148 | 0.011 | -53.901
-9 | -0.59 | 0.01065 | 0.011 | -55.424
-8.5 | -0.557 | 0.01054 | 0.01 | -52.822
-8 | -0.526 | 0.00966 | 0.009 | -54.49
-7.5 | -0.41 | 0.03892 | 0.006 | -10.529
-7 | -0.461 | 0.00922 | 0.008 | -50.023
-6.5 | -0.346 | 0.04131 | 0.004 | -8.386
-6 | -0.396 | 0.00885 | 0.007 | -44.737
-5.5 | -0.429 | 0.00847 | 0.007 | -50.703
-5 | -0.566 | 0.00819 | 0.006 | -69.201
-4.5 | -0.552 | 0.00823 | 0.005 | -67.059
-4 | -0.511 | 0.00781 | 0.005 | -65.346
-3.5 | -0.457 | 0.00744 | 0.004 | -61.387
-3 | -0.397 | 0.00718 | 0.004 | -55.246
-2.5 | -0.333 | 0.00692 | 0.003 | -48.16
-2 | -0.268 | 0.00669 | 0.002 | -40.044
-1.5 | -0.202 | 0.00558 | 0.002 | -36.143
-1 | -0.135 | 0.00528 | 0.001 | -25.514
-0.5 | -0.067 | 0.00506 | 0.001 | -13.327
0 | 0 | 0.0048 | 0 | 0
0.5 | 0.067 | 0.00505 | -0.001 | 13.364
1 | 0.135 | 0.00528 | -0.001 | 25.514
1.5 | 0.202 | 0.00561 | -0.002 | 35.897
2 | 0.268 | 0.00669 | -0.002 | 40.044
2.5 | 0.333 | 0.00693 | -0.003 | 48.085
3 | 0.397 | 0.00716 | -0.004 | 55.357
3.5 | 0.457 | 0.00744 | -0.004 | 61.432
4 | 0.511 | 0.00782 | -0.005 | 65.317
4.5 | 0.552 | 0.0077 | -0.005 | 71.678
5 | 0.566 | 0.00819 | -0.006 | 69.198
5.5 | 0.429 | 0.00843 | -0.007 | 50.945
6 | 0.396 | 0.00886 | -0.007 | 44.69
6.5 | 0.347 | 0.04083 | -0.004 | 8.499
7 | 0.461 | 0.00923 | -0.008 | 49.996
7.5 | 0.486 | 0.01025 | -0.009 | 47.398
8 | 0.526 | 0.00965 | -0.009 | 54.556
8.5 | 0.555 | 0.0107 | -0.01 | 51.862
9 | 0.59 | 0.01058 | -0.011 | 55.773
9.5 | 0.617 | 0.01165 | -0.011 | 52.95
10 | 0.551 | 0.04763 | -0.008 | 11.565
10.5 | 0.681 | 0.01232 | -0.012 | 55.27
11 | 0.646 | 0.03088 | -0.011 | 20.923
11.5 | 0.624 | 0.0613 | -0.009 | 10.186
12 | 0.763 | 0.01564 | -0.014 | 48.796
12.5 | 0.67 | 0.07364 | -0.009 | 9.099
13 | 0.824 | 0.01668 | -0.015 | 49.404
13.5 | 0.818 | 0.02746 | -0.014 | 29.806
14 | 0.745 | 0.08868 | -0.01 | 8.407
14.5 | 0.895 | 0.02379 | -0.016 | 37.611
15 | 0.808 | 0.08755 | -0.011 | 9.234
15.5 | 0.96 | 0.02355 | -0.017 | 40.746
16 | 0.948 | 0.04012 | -0.016 | 23.635
16.5 | 0.872 | 0.11466 | -0.011 | 7.607
17 | 1.019 | 0.03657 | -0.017 | 27.875
17.5 | 0.945 | 0.10248 | -0.014 | 9.222
18 | 1.09 | 0.03353 | -0.019 | 32.497
18.5 | 1.028 | 0.08621 | -0.016 | 11.93
19 | 1.005 | 0.13678 | -0.013 | 7.35
19.5 | 1.051 | 0.12097 | -0.015 | 8.686
20 | 1.061 | 0.14406 | -0.014 | 7.363

## 122. Re 12M Mach 0.50 (2)
BIGFOIL.COM POLAR EXPORT
NACA65-009
NACA65-009 |  |  |  | Cl Max: | 0.9402 | at alpha= | 19 | deg
XFOIL ncrit=9 |  |  |  | L/D Max: | 95.3555 | at alpha= | 4.5 | deg
Re: | 12000000 |  |  | Cd Min: | 0.28967 | at alpha= | -20 | deg
Mach: | 0.5 |  |  | Cl=0 at alpha= | 0 | deg
|  |  |  | @ Cl=0.1, Cd= | 0.0043467
|  |  |  | @ Cl=0.4, Cd= | 0.0054646
|  |  |  | @ Cl=0.6, Cd= | 0.0063109
alpha (deg) | Cl | Cd | Cm | Cl/Cd
-20 | -0.9822 | 0.28967 | 0.1122 | -3.3908
-19.5 | -0.9605 | 0.28005 | 0.1066 | -3.4297
-19 | -0.9393 | 0.27041 | 0.101 | -3.4736
-18.5 | -0.9172 | 0.26226 | 0.0956 | -3.4973
-18 | -0.895 | 0.25395 | 0.0902 | -3.5243
-17.5 | -0.8729 | 0.24525 | 0.0848 | -3.5592
-17 | -0.8516 | 0.23604 | 0.0795 | -3.6079
-16.5 | -0.8305 | 0.22674 | 0.0741 | -3.6628
-16 | -0.8097 | 0.21736 | 0.0687 | -3.7252
-15.5 | -0.79 | 0.20764 | 0.0633 | -3.8047
-15 | -0.7714 | 0.19764 | 0.0579 | -3.9031
-14.5 | -0.754 | 0.1873 | 0.0523 | -4.0256
-14 | -0.737 | 0.1773 | 0.0469 | -4.1568
-13.5 | -0.7207 | 0.16771 | 0.0415 | -4.2973
-13 | -0.7008 | 0.15973 | 0.0367 | -4.3874
-12.5 | -0.6843 | 0.15071 | 0.0316 | -4.5405
-12 | -0.6752 | 0.13963 | 0.0258 | -4.8356
-11.5 | -0.6639 | 0.12983 | 0.0204 | -5.1136
-11 | -0.6594 | 0.11866 | 0.0143 | -5.5571
-10.5 | -0.658 | 0.1075 | 0.0081 | -6.1209
-10 | -0.6606 | 0.09614 | 0.0016 | -6.8712
-9.5 | -0.6649 | 0.0851 | -0.0051 | -7.8132
-8.5 | -0.6843 | 0.05897 | -0.0278 | -11.6042
-8 | -0.7158 | 0.05066 | -0.0309 | -14.1295
-7.5 | -0.755 | 0.04443 | -0.0263 | -16.993
-7 | -0.7731 | 0.03611 | -0.0224 | -21.4096
-6.5 | -0.7731 | 0.02745 | -0.0175 | -28.1639
-6 | -0.7472 | 0.00705 | -0.0099 | -105.9858
-5.5 | -0.7172 | 0.00199 | -0.0052 | -360.402
-5 | -0.6649 | 0.00098 | -0.0015 | -678.4694
-4.5 | -0.5976 | 0.00084 | 0.0002 | -711.4286
-4 | -0.529 | 0.00078 | 0.0011 | -678.2051
-3.5 | -0.4608 | 0.00074 | 0.0017 | -622.7027
-3 | -0.3932 | 0.0007 | 0.0019 | -561.7143
-2.5 | -0.3259 | 0.00068 | 0.0019 | -479.2647
-2 | -0.2592 | 0.00066 | 0.0018 | -392.7273
-1.5 | -0.1929 | 0.00063 | 0.0015 | -306.1905
-1 | -0.1279 | 0.00058 | 0.0011 | -220.5172
-0.5 | -0.0633 | 0.00051 | 0.0006 | -124.1176
0 | 0 | 0.00329 | 0 | 0
0.5 | 0.0626 | 0.0041 | -0.0004 | 15.2683
1 | 0.1278 | 0.00453 | -0.0008 | 28.2119
1.5 | 0.1933 | 0.00494 | -0.001 | 39.1296
2 | 0.2602 | 0.0051 | -0.0013 | 51.0196
2.5 | 0.3278 | 0.00527 | -0.0014 | 62.2011
3 | 0.396 | 0.00545 | -0.0014 | 72.6606
3.5 | 0.4645 | 0.0057 | -0.0011 | 81.4912
4 | 0.5339 | 0.00596 | -0.0005 | 89.5805
4.5 | 0.6036 | 0.00633 | 0.0005 | 95.3555
5 | 0.672 | 0.0071 | 0.0025 | 94.6479
5.5 | 0.726 | 0.01014 | 0.0067 | 71.5976
6 | 0.7594 | 0.01812 | 0.0119 | 41.9095
6.5 | 0.7741 | 0.0273 | 0.0175 | 28.3553
7 | 0.7719 | 0.03631 | 0.0224 | 21.2586
7.5 | 0.7549 | 0.04448 | 0.0262 | 16.9717
8 | 0.7165 | 0.05064 | 0.0308 | 14.1489
8.5 | 0.6847 | 0.05891 | 0.0279 | 11.6228
9.5 | 0.6672 | 0.08474 | 0.0053 | 7.8735
10 | 0.6608 | 0.09629 | -0.0017 | 6.8626
10.5 | 0.6585 | 0.10757 | -0.0082 | 6.1216
11 | 0.6635 | 0.11779 | -0.014 | 5.6329
11.5 | 0.6643 | 0.12999 | -0.0206 | 5.1104
12 | 0.6735 | 0.14051 | -0.0262 | 4.7933
12.5 | 0.6895 | 0.14916 | -0.0312 | 4.6226
13 | 0.7035 | 0.15907 | -0.0366 | 4.4226
13.5 | 0.7195 | 0.16861 | -0.0419 | 4.2672
14.5 | 0.7547 | 0.18753 | -0.0525 | 4.0244
15 | 0.7721 | 0.19795 | -0.0581 | 3.9005
15.5 | 0.7905 | 0.20819 | -0.0636 | 3.797
16 | 0.8105 | 0.21779 | -0.069 | 3.7215
16.5 | 0.8313 | 0.22704 | -0.0743 | 3.6615
17 | 0.8524 | 0.23636 | -0.0797 | 3.6064
17.5 | 0.8738 | 0.24565 | -0.0851 | 3.5571
18 | 0.8956 | 0.25477 | -0.0904 | 3.5153
18.5 | 0.9181 | 0.26304 | -0.0958 | 3.4903
19 | 0.9402 | 0.27124 | -0.1013 | 3.4663

## 123. Re 14M Mach 0.00 (1)
BIGFOIL.COM POLAR EXPORT
NACA65-009
NACA65-009 |  |  |  | Cl Max: | 0.746 | at alpha= | 8.5 | deg
JavaFoil+Calcfoil stall+Eppler ext transition |  |  |  | L/D Max: | 85.218 | at alpha= | 8 | deg
Re: | 14000000 |  |  | Cd Min: | 0.00508 | at alpha= | -0.5 | deg
Mach: | 0 |  |  | Cl=0 at alpha= | 0 | deg
|  |  |  | @ Cl=0.1, Cd= | 0.0051939
|  |  |  | @ Cl=0.4, Cd= | 0.0066654
|  |  |  | @ Cl=0.6, Cd= | 0.08787
alpha (deg) | Cl | Cd | Cm | Cl/Cd
-13.5 | -0.444 | 0.08787 | 0.007 | -5.056
-13 | -0.468 | 0.08302 | 0.007 | -5.638
-12.5 | -0.492 | 0.07855 | 0.006 | -6.258
-12 | -0.515 | 0.07397 | 0.006 | -6.96
-11.5 | -0.536 | 0.07013 | 0.006 | -7.646
-11 | -0.556 | 0.06612 | 0.006 | -8.413
-10.5 | -0.573 | 0.06261 | 0.006 | -9.16
-10 | -0.594 | 0.05428 | 0.006 | -10.947
-9.5 | -0.737 | 0.00962 | 0.01 | -76.548
-9 | -0.745 | 0.00953 | 0.009 | -78.241
-8.5 | -0.746 | 0.00909 | 0.009 | -82.046
-8 | -0.739 | 0.00868 | 0.008 | -85.218
-7.5 | -0.726 | 0.00885 | 0.008 | -81.964
-7 | -0.705 | 0.00854 | 0.007 | -82.561
-6.5 | -0.676 | 0.00821 | 0.007 | -82.323
-6 | -0.64 | 0.0079 | 0.006 | -81.07
-5.5 | -0.6 | 0.0076 | 0.006 | -78.918
-5 | -0.555 | 0.00731 | 0.005 | -75.847
-4.5 | -0.507 | 0.00711 | 0.005 | -71.288
-4 | -0.455 | 0.00686 | 0.004 | -66.403
-3.5 | -0.402 | 0.00667 | 0.004 | -60.201
-3 | -0.346 | 0.00654 | 0.003 | -52.925
-2.5 | -0.29 | 0.00641 | 0.003 | -45.219
-2 | -0.233 | 0.00623 | 0.002 | -37.3
-1.5 | -0.175 | 0.00546 | 0.002 | -32.016
-1 | -0.117 | 0.00524 | 0.001 | -22.264
-0.5 | -0.058 | 0.00508 | 0.001 | -11.51
0 | 0 | 0.00512 | 0 | 0
0.5 | 0.058 | 0.00508 | -0.001 | 11.51
1 | 0.117 | 0.00524 | -0.001 | 22.264
1.5 | 0.175 | 0.00546 | -0.002 | 32.016
2 | 0.233 | 0.00623 | -0.002 | 37.3
2.5 | 0.29 | 0.00641 | -0.003 | 45.219
3 | 0.346 | 0.00654 | -0.003 | 52.925
3.5 | 0.402 | 0.00667 | -0.004 | 60.201
4 | 0.455 | 0.00686 | -0.004 | 66.403
4.5 | 0.507 | 0.00711 | -0.005 | 71.288
5 | 0.555 | 0.00731 | -0.005 | 75.847
5.5 | 0.6 | 0.0076 | -0.006 | 78.918
6 | 0.64 | 0.0079 | -0.006 | 81.07
6.5 | 0.676 | 0.00821 | -0.007 | 82.323
7 | 0.705 | 0.00854 | -0.007 | 82.561
7.5 | 0.726 | 0.00885 | -0.008 | 81.964
8 | 0.739 | 0.00868 | -0.008 | 85.218
8.5 | 0.746 | 0.00909 | -0.009 | 82.046
9 | 0.745 | 0.00953 | -0.009 | 78.241
9.5 | 0.737 | 0.00962 | -0.01 | 76.548
10 | 0.594 | 0.05428 | -0.006 | 10.947
10.5 | 0.573 | 0.06261 | -0.006 | 9.16
11 | 0.556 | 0.06612 | -0.006 | 8.413
11.5 | 0.536 | 0.07013 | -0.006 | 7.646
12 | 0.515 | 0.07397 | -0.006 | 6.96
12.5 | 0.492 | 0.07855 | -0.006 | 6.258
13 | 0.468 | 0.08302 | -0.007 | 5.638
13.5 | 0.444 | 0.08787 | -0.007 | 5.056

## 124. Re 14M Mach 0.00 (2)
BIGFOIL.COM POLAR EXPORT
NACA65-009
NACA65-009 |  |  |  | Cl Max: | 1.648 | at alpha= | 18 | deg
XFOIL ncrit=9 |  |  |  | L/D Max: | 120.986 | at alpha= | 10 | deg
Re: | 14000000 |  |  | Cd Min: | 0.06476 | at alpha= | 20 | deg
Mach: | 0 |  |  | Cl=0 at alpha= | 0 | deg
|  |  |  | @ Cl=0.1, Cd= | 0.0043965
|  |  |  | @ Cl=0.4, Cd= | 0.0052617
|  |  |  | @ Cl=0.6, Cd= | 0.0059634
alpha (deg) | Cl | Cd | Cm | Cl/Cd
-20 | -1.5509 | 0.06278 | -0.0212 | -24.7037
-19.5 | -1.6067 | 0.04869 | -0.028 | -32.9986
-19 | -1.6228 | 0.04166 | -0.0297 | -38.9534
-18.5 | -1.6288 | 0.03654 | -0.0295 | -44.5758
-18 | -1.6295 | 0.03252 | -0.0281 | -50.1076
-17.5 | -1.6426 | 0.0281 | -0.0246 | -58.4555
-17 | -1.64 | 0.02548 | -0.0204 | -64.3642
-16.5 | -1.6343 | 0.02361 | -0.0149 | -69.2207
-16 | -1.6206 | 0.02209 | -0.0096 | -73.3635
-15.5 | -1.595 | 0.02019 | -0.0064 | -78.9995
-15 | -1.561 | 0.01871 | -0.0043 | -83.4313
-14.5 | -1.5233 | 0.01734 | -0.0025 | -87.8489
-14 | -1.4817 | 0.01622 | -0.0012 | -91.3502
-13.5 | -1.4394 | 0.01498 | 0 | -96.0881
-13 | -1.3937 | 0.01405 | 0.0009 | -99.1957
-12.5 | -1.3473 | 0.01309 | 0.0017 | -102.9259
-12 | -1.2999 | 0.01213 | 0.0023 | -107.1641
-11.5 | -1.2488 | 0.01134 | 0.0024 | -110.1235
-10.5 | -1.1559 | 0.00966 | 0.0047 | -119.6584
-10 | -1.1047 | 0.00913 | 0.005 | -120.9967
-9.5 | -1.0522 | 0.00869 | 0.0052 | -121.0817
-9 | -0.9991 | 0.00832 | 0.0052 | -120.0841
-8.5 | -0.9454 | 0.00797 | 0.0051 | -118.6198
-8 | -0.8915 | 0.00761 | 0.0051 | -117.1485
-7.5 | -0.8373 | 0.00726 | 0.005 | -115.3306
-7 | -0.7832 | 0.00682 | 0.0049 | -114.8387
-6.5 | -0.7284 | 0.00649 | 0.0048 | -112.2342
-6 | -0.673 | 0.00626 | 0.0045 | -107.508
-5.5 | -0.6173 | 0.00604 | 0.0042 | -102.202
-5 | -0.5617 | 0.00577 | 0.004 | -97.3484
-4.5 | -0.5055 | 0.00559 | 0.0036 | -90.4293
-4 | -0.4492 | 0.00541 | 0.0033 | -83.0314
-3.5 | -0.3928 | 0.00524 | 0.0029 | -74.9618
-3 | -0.3361 | 0.00511 | 0.0025 | -65.773
-2.5 | -0.2795 | 0.00499 | 0.0021 | -56.012
-2 | -0.2228 | 0.00488 | 0.0017 | -45.6557
-1.5 | -0.1663 | 0.00471 | 0.0013 | -35.3079
-1 | -0.1102 | 0.00444 | 0.0009 | -24.8198
-0.5 | -0.054 | 0.00418 | 0.0004 | -12.9187
0 | 0 | 0.00384 | 0 | 0
0.5 | 0.0539 | 0.0042 | -0.0004 | 12.8333
1 | 0.1102 | 0.00444 | -0.0009 | 24.8198
1.5 | 0.1663 | 0.00471 | -0.0013 | 35.3079
2 | 0.2228 | 0.00488 | -0.0017 | 45.6557
2.5 | 0.2795 | 0.00499 | -0.0021 | 56.012
3 | 0.3361 | 0.00511 | -0.0025 | 65.773
3.5 | 0.3928 | 0.00524 | -0.0029 | 74.9618
4 | 0.4492 | 0.00541 | -0.0033 | 83.0314
4.5 | 0.5055 | 0.00559 | -0.0036 | 90.4293
5 | 0.5616 | 0.00577 | -0.004 | 97.331
5.5 | 0.6172 | 0.00605 | -0.0042 | 102.0165
6 | 0.6729 | 0.00626 | -0.0045 | 107.492
6.5 | 0.7284 | 0.00649 | -0.0048 | 112.2342
7 | 0.7831 | 0.00684 | -0.0049 | 114.4883
8 | 0.8915 | 0.00761 | -0.005 | 117.1485
8.5 | 0.9454 | 0.00796 | -0.0051 | 118.7688
9 | 0.999 | 0.00833 | -0.0051 | 119.928
9.5 | 1.0521 | 0.00871 | -0.0051 | 120.7922
10 | 1.1046 | 0.00913 | -0.005 | 120.9858
10.5 | 1.1557 | 0.00967 | -0.0047 | 119.514
11.5 | 1.2487 | 0.01136 | -0.0024 | 109.9208
12 | 1.2992 | 0.01217 | -0.0022 | 106.7543
12.5 | 1.3473 | 0.013 | -0.0016 | 103.6385
13 | 1.3937 | 0.01397 | -0.0008 | 99.7638
13.5 | 1.438 | 0.01508 | 0.0002 | 95.3581
14 | 1.4807 | 0.01624 | 0.0014 | 91.1761
14.5 | 1.5232 | 0.01726 | 0.0026 | 88.2503
15 | 1.5609 | 0.01863 | 0.0043 | 83.7842
15.5 | 1.5967 | 0.01993 | 0.0063 | 80.1154
16 | 1.6268 | 0.02147 | 0.0089 | 75.7708
16.5 | 1.6367 | 0.0234 | 0.0146 | 69.9444
17 | 1.6369 | 0.0256 | 0.0207 | 63.9414
17.5 | 1.6469 | 0.02772 | 0.0244 | 59.412
18 | 1.648 | 0.03089 | 0.0274 | 53.3506
18.5 | 1.6254 | 0.03679 | 0.0297 | 44.1805
19 | 1.6267 | 0.04116 | 0.0298 | 39.5214
19.5 | 1.6043 | 0.04889 | 0.028 | 32.8145
20 | 1.5379 | 0.06476 | 0.0199 | 23.7477

## 125. Re 14M Mach 0.10 (1)
BIGFOIL.COM POLAR EXPORT
NACA65-009
NACA65-009 |  |  |  | Cl Max: | 0.737 | at alpha= | 8.5 | deg
JavaFoil+Calcfoil stall+Eppler ext transition |  |  |  | L/D Max: | 83.245 | at alpha= | 8 | deg
Re: | 14000000 |  |  | Cd Min: | 0.00506 | at alpha= | -0.5 | deg
Mach: | 0.1 |  |  | Cl=0 at alpha= | 0 | deg
|  |  |  | @ Cl=0.1, Cd= | 0.0052014
|  |  |  | @ Cl=0.4, Cd= | 0.0066793
|  |  |  | @ Cl=0.6, Cd= | 0.08841
alpha (deg) | Cl | Cd | Cm | Cl/Cd
-13.5 | -0.403 | 0.08877 | 0.007 | -4.54
-13 | -0.43 | 0.08368 | 0.007 | -5.134
-12.5 | -0.456 | 0.07919 | 0.006 | -5.764
-12 | -0.483 | 0.07475 | 0.006 | -6.458
-11.5 | -0.508 | 0.07035 | 0.006 | -7.226
-11 | -0.532 | 0.0667 | 0.006 | -7.972
-10.5 | -0.552 | 0.06358 | 0.005 | -8.689
-10 | -0.574 | 0.05683 | 0.006 | -10.099
-9.5 | -0.591 | 0.05137 | 0.006 | -11.511
-9 | -0.733 | 0.00925 | 0.009 | -79.227
-8.5 | -0.737 | 0.00914 | 0.009 | -80.643
-8 | -0.734 | 0.00882 | 0.008 | -83.245
-7.5 | -0.723 | 0.00897 | 0.008 | -80.549
-7 | -0.704 | 0.00856 | 0.007 | -82.253
-6.5 | -0.677 | 0.00823 | 0.007 | -82.221
-6 | -0.641 | 0.00792 | 0.006 | -80.947
-5.5 | -0.601 | 0.0076 | 0.006 | -79.112
-5 | -0.557 | 0.00737 | 0.005 | -75.569
-4.5 | -0.509 | 0.00711 | 0.005 | -71.546
-4 | -0.457 | 0.0069 | 0.004 | -66.279
-3.5 | -0.404 | 0.00669 | 0.004 | -60.348
-3 | -0.348 | 0.00654 | 0.003 | -53.243
-2.5 | -0.291 | 0.00642 | 0.003 | -45.362
-2 | -0.234 | 0.00626 | 0.002 | -37.307
-1.5 | -0.176 | 0.00547 | 0.002 | -32.109
-1 | -0.117 | 0.00526 | 0.001 | -22.302
-0.5 | -0.059 | 0.00506 | 0.001 | -11.596
0 | 0 | 0.0051 | 0 | 0
0.5 | 0.059 | 0.00506 | -0.001 | 11.596
1 | 0.117 | 0.00526 | -0.001 | 22.302
1.5 | 0.176 | 0.00547 | -0.002 | 32.109
2 | 0.234 | 0.00626 | -0.002 | 37.307
2.5 | 0.291 | 0.00642 | -0.003 | 45.362
3 | 0.348 | 0.00654 | -0.003 | 53.243
3.5 | 0.404 | 0.00669 | -0.004 | 60.348
4 | 0.457 | 0.0069 | -0.004 | 66.279
4.5 | 0.509 | 0.00711 | -0.005 | 71.546
5 | 0.557 | 0.00737 | -0.005 | 75.569
5.5 | 0.601 | 0.0076 | -0.006 | 79.112
6 | 0.641 | 0.00792 | -0.006 | 80.947
6.5 | 0.677 | 0.00823 | -0.007 | 82.221
7 | 0.704 | 0.00856 | -0.007 | 82.253
7.5 | 0.723 | 0.00897 | -0.008 | 80.549
8 | 0.734 | 0.00882 | -0.008 | 83.245
8.5 | 0.737 | 0.00914 | -0.009 | 80.643
9 | 0.733 | 0.00925 | -0.009 | 79.227
9.5 | 0.591 | 0.05137 | -0.006 | 11.511
10 | 0.574 | 0.05683 | -0.006 | 10.099
10.5 | 0.552 | 0.06358 | -0.005 | 8.689
11 | 0.532 | 0.0667 | -0.006 | 7.972
11.5 | 0.508 | 0.07064 | -0.006 | 7.193
12 | 0.483 | 0.07475 | -0.006 | 6.458
12.5 | 0.457 | 0.07896 | -0.006 | 5.782
13 | 0.43 | 0.08368 | -0.007 | 5.134
13.5 | 0.403 | 0.08841 | -0.007 | 4.559

## 126. Re 14M Mach 0.10 (2)
BIGFOIL.COM POLAR EXPORT
NACA65-009
NACA65-009 |  |  |  | Cl Max: | 1.5815 | at alpha= | 16 | deg
XFOIL ncrit=9 |  |  |  | L/D Max: | 119.853 | at alpha= | 9.5 | deg
Re: | 14000000 |  |  | Cd Min: | 0.07345 | at alpha= | 18.5 | deg
Mach: | 0.1 |  |  | Cl=0 at alpha= | 0 | deg
|  |  |  | @ Cl=0.1, Cd= | 0.0043945
|  |  |  | @ Cl=0.4, Cd= | 0.0052555
|  |  |  | @ Cl=0.6, Cd= | 0.005942
alpha (deg) | Cl | Cd | Cm | Cl/Cd
-7 | -0.7884 | 0.00694 | 0.0045 | -113.6023
-6.5 | -0.7334 | 0.00653 | 0.0045 | -112.3124
-6 | -0.6775 | 0.00628 | 0.0043 | -107.8822
-5.5 | -0.6213 | 0.00607 | 0.0041 | -102.3558
-5 | -0.5652 | 0.00579 | 0.0039 | -97.6166
-4 | -0.4519 | 0.00542 | 0.0032 | -83.3764
-3.5 | -0.3951 | 0.00524 | 0.0029 | -75.4008
-3 | -0.3381 | 0.00512 | 0.0025 | -66.0352
-2.5 | -0.2811 | 0.005 | 0.0021 | -56.22
-2 | -0.224 | 0.00488 | 0.0017 | -45.9016
-1.5 | -0.1672 | 0.00471 | 0.0013 | -35.4989
-1 | -0.1108 | 0.00444 | 0.0009 | -24.955
-0.5 | -0.0543 | 0.00418 | 0.0004 | -12.9904
0 | 0 | 0.00383 | 0 | 0
0.5 | 0.0542 | 0.0042 | -0.0004 | 12.9048
1 | 0.1107 | 0.00444 | -0.0009 | 24.9324
1.5 | 0.1672 | 0.00471 | -0.0013 | 35.4989
2 | 0.224 | 0.00488 | -0.0017 | 45.9016
2.5 | 0.2811 | 0.005 | -0.0021 | 56.22
3 | 0.338 | 0.00512 | -0.0025 | 66.0156
3.5 | 0.3951 | 0.00524 | -0.0029 | 75.4008
4 | 0.4519 | 0.00542 | -0.0032 | 83.3764
5 | 0.5652 | 0.00579 | -0.0039 | 97.6166
6 | 0.6774 | 0.00628 | -0.0043 | 107.8662
6.5 | 0.7334 | 0.00653 | -0.0045 | 112.3124
7 | 0.7883 | 0.00695 | -0.0045 | 113.4245
8 | 0.8981 | 0.00769 | -0.0045 | 116.788
8.5 | 0.9526 | 0.00806 | -0.0045 | 118.1886
9 | 1.0069 | 0.00844 | -0.0044 | 119.3009
9.5 | 1.0607 | 0.00885 | -0.0042 | 119.8531
10 | 1.1136 | 0.00935 | -0.0039 | 119.1016
11 | 1.2124 | 0.01108 | -0.0021 | 109.4224
11.5 | 1.2592 | 0.01198 | -0.0008 | 105.1085
12 | 1.3082 | 0.01298 | 0 | 100.7858
12.5 | 1.356 | 0.01398 | 0.001 | 96.9957
13 | 1.4011 | 0.01525 | 0.0022 | 91.8754
13.5 | 1.4428 | 0.0168 | 0.0039 | 85.881
14 | 1.4818 | 0.01844 | 0.0058 | 80.3579
14.5 | 1.5219 | 0.0197 | 0.0076 | 77.2538
15 | 1.5518 | 0.02171 | 0.0106 | 71.4786
15.5 | 1.5793 | 0.02349 | 0.0138 | 67.2329
16 | 1.5815 | 0.02551 | 0.0207 | 61.9953
16.5 | 1.5557 | 0.02992 | 0.0278 | 51.9953
17 | 1.5339 | 0.0352 | 0.0313 | 43.5767
17.5 | 1.5416 | 0.0387 | 0.0323 | 39.8346
18 | 1.5185 | 0.04602 | 0.0315 | 32.9965
18.5 | 1.3799 | 0.07345 | 0.0154 | 18.7869

## 127. Re 14M Mach 0.25 (1)
BIGFOIL.COM POLAR EXPORT
NACA65-009
NACA65-009 |  |  |  | Cl Max: | 0.694 | at alpha= | 7.5 | deg
JavaFoil+Calcfoil stall+Eppler ext transition |  |  |  | L/D Max: | 82.12 | at alpha= | 7 | deg
Re: | 14000000 |  |  | Cd Min: | 0.0051 | at alpha= | -0.5 | deg
Mach: | 0.25 |  |  | Cl=0 at alpha= | 0 | deg
|  |  |  | @ Cl=0.1, Cd= | 0.08137
|  |  |  | @ Cl=0.4, Cd= | 0.08137
|  |  |  | @ Cl=0.6, Cd= | 0.08137
alpha (deg) | Cl | Cd | Cm | Cl/Cd
-12.5 | -0.07 | 0.08188 | 0.006 | -0.859
-12 | -0.159 | 0.07726 | 0.006 | -2.062
-11.5 | -0.241 | 0.07323 | 0.006 | -3.296
-11 | -0.308 | 0.06934 | 0.006 | -4.446
-10.5 | -0.368 | 0.06523 | 0.005 | -5.645
-10 | -0.422 | 0.06142 | 0.005 | -6.869
-9.5 | -0.468 | 0.05787 | 0.005 | -8.091
-9 | -0.507 | 0.05358 | 0.005 | -9.461
-8.5 | -0.537 | 0.04912 | 0.005 | -10.94
-8 | -0.684 | 0.00888 | 0.008 | -77.022
-7.5 | -0.694 | 0.00875 | 0.008 | -79.242
-7 | -0.69 | 0.00843 | 0.007 | -81.923
-6.5 | -0.674 | 0.00854 | 0.007 | -78.836
-6 | -0.645 | 0.0082 | 0.006 | -78.653
-5.5 | -0.609 | 0.00784 | 0.006 | -77.684
-5 | -0.567 | 0.00754 | 0.005 | -75.14
-4.5 | -0.52 | 0.00723 | 0.005 | -71.831
-4 | -0.468 | 0.00704 | 0.004 | -66.559
-3.5 | -0.414 | 0.00679 | 0.004 | -61.006
-3 | -0.357 | 0.00662 | 0.003 | -53.963
-2.5 | -0.299 | 0.0065 | 0.003 | -46.021
-2 | -0.24 | 0.00629 | 0.002 | -38.152
-1.5 | -0.18 | 0.00549 | 0.002 | -32.856
-1 | -0.12 | 0.0053 | 0.001 | -22.738
-0.5 | -0.06 | 0.0051 | 0.001 | -11.83
0 | 0 | 0.0051 | 0 | 0
0.5 | 0.06 | 0.0051 | -0.001 | 11.83
1 | 0.12 | 0.0053 | -0.001 | 22.738
1.5 | 0.18 | 0.00549 | -0.002 | 32.856
2 | 0.24 | 0.00629 | -0.002 | 38.152
2.5 | 0.299 | 0.0065 | -0.003 | 46.021
3 | 0.357 | 0.00662 | -0.003 | 53.963
3.5 | 0.414 | 0.00679 | -0.004 | 61.006
4 | 0.468 | 0.00704 | -0.004 | 66.559
4.5 | 0.52 | 0.00723 | -0.005 | 71.831
5 | 0.567 | 0.00754 | -0.005 | 75.14
5.5 | 0.609 | 0.00784 | -0.006 | 77.684
6 | 0.645 | 0.0082 | -0.006 | 78.696
6.5 | 0.674 | 0.00854 | -0.007 | 78.836
7 | 0.69 | 0.00841 | -0.007 | 82.12
7.5 | 0.694 | 0.00877 | -0.008 | 79.118
8 | 0.684 | 0.00921 | -0.008 | 74.325
8.5 | 0.536 | 0.04991 | -0.005 | 10.743
9 | 0.507 | 0.05368 | -0.005 | 9.441
9.5 | 0.468 | 0.05791 | -0.005 | 8.086
10 | 0.422 | 0.06143 | -0.005 | 6.867
10.5 | 0.368 | 0.06551 | -0.005 | 5.62
11 | 0.308 | 0.07023 | -0.006 | 4.386
11.5 | 0.241 | 0.07322 | -0.006 | 3.297
12 | 0.159 | 0.07719 | -0.006 | 2.065
12.5 | 0.07 | 0.08137 | -0.007 | 0.865

## 128. Re 14M Mach 0.25 (2)
BIGFOIL.COM POLAR EXPORT
NACA65-009
NACA65-009 |  |  |  | Cl Max: | 1.1956 | at alpha= | 10.5 | deg
XFOIL ncrit=9 |  |  |  | L/D Max: | 113.65 | at alpha= | 8.5 | deg
Re: | 14000000 |  |  | Cd Min: | 0.18462 | at alpha= | -15.5 | deg
Mach: | 0.25 |  |  | Cl=0 at alpha= | 0.010974 | deg
|  |  |  | @ Cl=0.1, Cd= | 0.0044055
|  |  |  | @ Cl=0.4, Cd= | 0.0052727
|  |  |  | @ Cl=0.6, Cd= | 0.0059975
alpha (deg) | Cl | Cd | Cm | Cl/Cd
-15.5 | -0.7531 | 0.18462 | 0.049 | -4.0792
-14.5 | -0.7624 | 0.15442 | 0.0343 | -4.9372
-14 | -0.8561 | 0.11751 | 0.0137 | -7.2853
-13.5 | -0.9192 | 0.09299 | -0.0023 | -9.8849
-13 | -0.9003 | 0.08735 | -0.0057 | -10.3068
-12.5 | -0.8946 | 0.07497 | -0.0155 | -11.9328
-12 | -0.9564 | 0.05767 | -0.0282 | -16.584
-11.5 | -1.0226 | 0.04731 | -0.0286 | -21.6149
-11 | -1.126 | 0.03351 | -0.0181 | -33.6019
-10.5 | -1.1959 | 0.01548 | -0.0077 | -77.2545
-10 | -1.1561 | 0.0122 | -0.0044 | -94.7623
-9.5 | -1.1052 | 0.01051 | -0.0022 | -105.157
-9 | -1.0507 | 0.00941 | -0.0007 | -111.6578
-8.5 | -0.9934 | 0.00875 | 0.0004 | -113.5314
-8 | -0.9353 | 0.00823 | 0.0012 | -113.6452
-7.5 | -0.8771 | 0.00777 | 0.0018 | -112.8829
-6.5 | -0.7608 | 0.00686 | 0.0028 | -110.9038
-6 | -0.7025 | 0.00645 | 0.0031 | -108.9147
-5 | -0.5847 | 0.00593 | 0.0031 | -98.6003
-3.5 | -0.4079 | 0.00529 | 0.0027 | -77.1078
-3 | -0.3488 | 0.00516 | 0.0023 | -67.5969
-2.5 | -0.2898 | 0.00502 | 0.002 | -57.7291
-2 | -0.2309 | 0.0049 | 0.0016 | -47.1224
-1.5 | -0.1721 | 0.00474 | 0.0012 | -36.308
0.5 | 0.0557 | 0.0042 | -0.0004 | 13.2619
1.5 | 0.1721 | 0.00474 | -0.0012 | 36.308
2 | 0.2308 | 0.0049 | -0.0016 | 47.102
2.5 | 0.2898 | 0.00502 | -0.002 | 57.7291
3 | 0.3487 | 0.00516 | -0.0023 | 67.5775
3.5 | 0.4079 | 0.00529 | -0.0026 | 77.1078
5 | 0.5847 | 0.00593 | -0.0031 | 98.6003
6 | 0.7025 | 0.00645 | -0.0031 | 108.9147
6.5 | 0.7608 | 0.00684 | -0.0028 | 111.2281
7 | 0.8187 | 0.00734 | -0.0023 | 111.5395
7.5 | 0.877 | 0.00778 | -0.0018 | 112.7249
8 | 0.9353 | 0.00823 | -0.0012 | 113.6452
8.5 | 0.9933 | 0.00874 | -0.0004 | 113.6499
9 | 1.0506 | 0.00941 | 0.0007 | 111.6472
9.5 | 1.1055 | 0.01044 | 0.0022 | 105.8908
10 | 1.1557 | 0.01224 | 0.0044 | 94.4199
10.5 | 1.1956 | 0.01548 | 0.0077 | 77.2351
11 | 1.1605 | 0.0287 | 0.0162 | 40.4355
11.5 | 1.0007 | 0.04926 | 0.0291 | 20.3147
12 | 0.9508 | 0.0584 | 0.0278 | 16.2808
12.5 | 0.9399 | 0.06568 | 0.0233 | 14.3103
13 | 0.9417 | 0.07337 | 0.0173 | 12.8349
13.5 | 0.8515 | 0.10867 | -0.0084 | 7.8356
14 | 0.7993 | 0.13204 | -0.0223 | 6.0535
15 | 0.7409 | 0.17591 | -0.0442 | 4.2118
15.5 | 0.757 | 0.18323 | -0.0486 | 4.1314

## 129. Re 14M Mach 0.50 (1)
BIGFOIL.COM POLAR EXPORT
NACA65-009
NACA65-009 |  |  |  | Cl Max: | 1.056 | at alpha= | 20 | deg
JavaFoil+Calcfoil stall+Eppler ext transition |  |  |  | L/D Max: | 71.082 | at alpha= | 5 | deg
Re: | 14000000 |  |  | Cd Min: | 0.00514 | at alpha= | 0 | deg
Mach: | 0.5 |  |  | Cl=0 at alpha= | 0 | deg
|  |  |  | @ Cl=0.1, Cd= | 0.0052907
|  |  |  | @ Cl=0.4, Cd= | 0.025248
|  |  |  | @ Cl=0.6, Cd= | 0.0103
alpha (deg) | Cl | Cd | Cm | Cl/Cd
-20 | -1.057 | 0.1543 | 0.014 | -6.849
-19.5 | -1.037 | 0.13896 | 0.014 | -7.46
-19 | -1.002 | 0.1494 | 0.013 | -6.706
-18.5 | -0.987 | 0.12474 | 0.014 | -7.913
-18 | -0.987 | 0.09525 | 0.015 | -10.361
-17.5 | -0.939 | 0.1101 | 0.013 | -8.525
-17 | -0.997 | 0.04742 | 0.017 | -21.024
-16.5 | -0.875 | 0.11069 | 0.011 | -7.905
-16 | -0.959 | 0.03538 | 0.016 | -27.089
-15.5 | -0.963 | 0.0224 | 0.017 | -42.981
-15 | -0.835 | 0.06776 | 0.013 | -12.321
-14.5 | -0.903 | 0.02125 | 0.016 | -42.463
-14 | -0.75 | 0.08447 | 0.01 | -8.879
-13.5 | -0.835 | 0.02197 | 0.015 | -37.997
-13 | -0.827 | 0.01578 | 0.015 | -52.427
-12.5 | -0.678 | 0.06695 | 0.01 | -10.133
-12 | -0.768 | 0.01456 | 0.014 | -52.722
-11.5 | -0.645 | 0.04807 | 0.01 | -13.411
-11 | -0.691 | 0.0162 | 0.012 | -42.667
-10.5 | -0.681 | 0.0121 | 0.012 | -56.344
-10 | -0.641 | 0.01306 | 0.011 | -49.058
-9.5 | -0.62 | 0.01114 | 0.011 | -55.685
-9 | -0.591 | 0.00962 | 0.011 | -61.399
-8.5 | -0.558 | 0.01027 | 0.01 | -54.287
-8 | -0.526 | 0.00982 | 0.009 | -53.628
-7.5 | -0.493 | 0.00907 | 0.009 | -54.371
-7 | -0.461 | 0.00948 | 0.008 | -48.645
-6.5 | -0.348 | 0.04024 | 0.004 | -8.64
-6 | -0.396 | 0.00865 | 0.007 | -45.752
-5.5 | -0.429 | 0.00834 | 0.007 | -51.47
-5 | -0.567 | 0.00797 | 0.006 | -71.083
-4.5 | -0.552 | 0.00806 | 0.005 | -68.487
-4 | -0.511 | 0.00765 | 0.005 | -66.783
-3.5 | -0.457 | 0.00726 | 0.004 | -62.944
-3 | -0.397 | 0.00705 | 0.004 | -56.266
-2.5 | -0.333 | 0.0068 | 0.003 | -49.012
-2 | -0.268 | 0.0066 | 0.002 | -40.591
-1.5 | -0.202 | 0.00571 | 0.002 | -35.293
-1 | -0.135 | 0.00544 | 0.001 | -24.725
-0.5 | -0.067 | 0.00521 | 0.001 | -12.958
0 | 0 | 0.00514 | 0 | 0
0.5 | 0.067 | 0.00515 | -0.001 | 13.093
1 | 0.135 | 0.00544 | -0.001 | 24.725
1.5 | 0.202 | 0.00575 | -0.002 | 35.064
2 | 0.268 | 0.0066 | -0.002 | 40.591
2.5 | 0.333 | 0.00681 | -0.003 | 48.921
3 | 0.397 | 0.00706 | -0.004 | 56.19
3.5 | 0.457 | 0.00725 | -0.004 | 62.998
4 | 0.511 | 0.00765 | -0.005 | 66.751
4.5 | 0.552 | 0.00803 | -0.005 | 68.737
5 | 0.567 | 0.00797 | -0.006 | 71.082
5.5 | 0.429 | 0.00831 | -0.007 | 51.66
6 | 0.396 | 0.00866 | -0.007 | 45.734
6.5 | 0.35 | 0.03818 | -0.005 | 9.179
7 | 0.461 | 0.00947 | -0.008 | 48.735
7.5 | 0.493 | 0.00905 | -0.009 | 54.495
8 | 0.526 | 0.00979 | -0.009 | 53.782
8.5 | 0.557 | 0.01036 | -0.01 | 53.772
9 | 0.591 | 0.00985 | -0.011 | 59.997
9.5 | 0.619 | 0.01125 | -0.011 | 55.043
10 | 0.633 | 0.01437 | -0.011 | 44.018
10.5 | 0.682 | 0.01199 | -0.012 | 56.896
11 | 0.692 | 0.01611 | -0.012 | 42.929
11.5 | 0.672 | 0.03397 | -0.011 | 19.782
12 | 0.766 | 0.0148 | -0.014 | 51.767
12.5 | 0.677 | 0.06831 | -0.01 | 9.908
13 | 0.827 | 0.01587 | -0.015 | 52.095
13.5 | 0.833 | 0.02262 | -0.015 | 36.81
14 | 0.749 | 0.08571 | -0.01 | 8.733
14.5 | 0.901 | 0.02166 | -0.016 | 41.602
15 | 0.82 | 0.07796 | -0.012 | 10.523
15.5 | 0.964 | 0.02194 | -0.017 | 43.936
16 | 0.964 | 0.03298 | -0.017 | 29.236
16.5 | 0.874 | 0.11221 | -0.011 | 7.787
17 | 0.989 | 0.05163 | -0.017 | 19.159
17.5 | 0.942 | 0.10698 | -0.013 | 8.803
18 | 0.994 | 0.08956 | -0.015 | 11.098
18.5 | 0.989 | 0.12287 | -0.014 | 8.046
19 | 1.002 | 0.14881 | -0.013 | 6.733
19.5 | 1.037 | 0.13872 | -0.014 | 7.472
20 | 1.056 | 0.15567 | -0.014 | 6.785

## 130. Re 14M Mach 0.50 (2)
BIGFOIL.COM POLAR EXPORT
NACA65-009
NACA65-009 |  |  |  | Cl Max: | 0.9834 | at alpha= | 20 | deg
XFOIL ncrit=9 |  |  |  | L/D Max: | 98.871 | at alpha= | 5 | deg
Re: | 14000000 |  |  | Cd Min: | 0.29017 | at alpha= | 20 | deg
Mach: | 0.5 |  |  | Cl=0 at alpha= | 0 | deg
|  |  |  | @ Cl=0.1, Cd= | 0.0043799
|  |  |  | @ Cl=0.4, Cd= | 0.0053413
|  |  |  | @ Cl=0.6, Cd= | 0.0061639
alpha (deg) | Cl | Cd | Cm | Cl/Cd
-11.5 | -0.6661 | 0.12909 | 0.02 | -5.16
-11 | -0.6629 | 0.1176 | 0.0137 | -5.6369
-10.5 | -0.6628 | 0.10621 | 0.0073 | -6.2405
-10 | -0.6654 | 0.09494 | 0.0007 | -7.0086
-9.5 | -0.6701 | 0.08389 | -0.006 | -7.9878
-9 | -0.6804 | 0.07166 | -0.0146 | -9.4948
-8.5 | -0.6915 | 0.05865 | -0.0274 | -11.7903
-8 | -0.7219 | 0.05016 | -0.031 | -14.3919
-7.5 | -0.7603 | 0.04395 | -0.0261 | -17.2992
-7 | -0.7774 | 0.03562 | -0.0222 | -21.8248
-6.5 | -0.7779 | 0.02675 | -0.0172 | -29.0804
-6 | -0.7637 | 0.01742 | -0.0115 | -43.8404
-5.5 | -0.7303 | 0.00953 | -0.0062 | -76.6317
-5 | -0.6745 | 0.0068 | -0.0021 | -99.1912
-4.5 | -0.6048 | 0.0062 | -0.0004 | -97.5484
-4 | -0.5351 | 0.00581 | 0.0006 | -92.0998
-3.5 | -0.4655 | 0.00557 | 0.0012 | -83.5727
-3 | -0.3969 | 0.00533 | 0.0015 | -74.4653
-2.5 | -0.3286 | 0.00516 | 0.0015 | -63.6822
-2 | -0.2609 | 0.005 | 0.0013 | -52.18
-1.5 | -0.1938 | 0.00486 | 0.0011 | -39.8765
-1 | -0.1279 | 0.00452 | 0.0008 | -28.2965
-0.5 | -0.0624 | 0.00416 | 0.0004 | -15
0 | 0 | 0.00347 | 0 | 0
0.5 | 0.0622 | 0.00419 | -0.0004 | 14.8449
1 | 0.1279 | 0.00452 | -0.0008 | 28.2965
1.5 | 0.1938 | 0.00486 | -0.0011 | 39.8765
2 | 0.2609 | 0.005 | -0.0013 | 52.18
2.5 | 0.3286 | 0.00516 | -0.0015 | 63.6822
3 | 0.3969 | 0.00533 | -0.0015 | 74.4653
3.5 | 0.4654 | 0.00558 | -0.0012 | 83.405
4 | 0.535 | 0.00581 | -0.0006 | 92.0826
4.5 | 0.6048 | 0.00619 | 0.0004 | 97.706
5 | 0.6743 | 0.00682 | 0.0022 | 98.871
5.5 | 0.7304 | 0.0095 | 0.0062 | 76.8842
6 | 0.7641 | 0.01736 | 0.0115 | 44.015
6.5 | 0.7786 | 0.02666 | 0.0171 | 29.2048
7 | 0.7763 | 0.0358 | 0.0222 | 21.6844
7.5 | 0.7601 | 0.044 | 0.0261 | 17.275
8 | 0.7225 | 0.05014 | 0.0309 | 14.4097
8.5 | 0.692 | 0.05864 | 0.0273 | 11.8008
9 | 0.6813 | 0.07159 | 0.0146 | 9.5167
9.5 | 0.6717 | 0.08366 | 0.0061 | 8.0289
10 | 0.6656 | 0.09507 | -0.0009 | 7.0012
10.5 | 0.6632 | 0.10627 | -0.0074 | 6.2407
11 | 0.6673 | 0.11664 | -0.0133 | 5.721
11.5 | 0.6664 | 0.12925 | -0.0201 | 5.1559
12 | 0.6758 | 0.13963 | -0.0258 | 4.8399
12.5 | 0.6919 | 0.14824 | -0.0308 | 4.6674
13 | 0.7054 | 0.15827 | -0.0363 | 4.4569
13.5 | 0.7208 | 0.16803 | -0.0417 | 4.2897
14.5 | 0.7557 | 0.18705 | -0.0524 | 4.0401
15 | 0.7733 | 0.19732 | -0.058 | 3.919
15.5 | 0.7911 | 0.20787 | -0.0635 | 3.8057
16 | 0.8107 | 0.21776 | -0.069 | 3.7229
16.5 | 0.8315 | 0.22703 | -0.0743 | 3.6625
17 | 0.8526 | 0.23641 | -0.0797 | 3.6064
17.5 | 0.874 | 0.24574 | -0.0851 | 3.5566
18 | 0.8958 | 0.25477 | -0.0905 | 3.5161
18.5 | 0.9183 | 0.26288 | -0.0959 | 3.4932
19 | 0.9404 | 0.27108 | -0.1013 | 3.4691
19.5 | 0.9619 | 0.28068 | -0.1069 | 3.427
20 | 0.9834 | 0.29017 | -0.1125 | 3.389

## 131. Re 16M Mach 0.00 (1)
BIGFOIL.COM POLAR EXPORT
NACA65-009
NACA65-009 |  |  |  | Cl Max: | 0.746 | at alpha= | 8.5 | deg
JavaFoil+Calcfoil stall+Eppler ext transition |  |  |  | L/D Max: | 84.149 | at alpha= | 7 | deg
Re: | 16000000 |  |  | Cd Min: | 0.00527 | at alpha= | 0 | deg
Mach: | 0 |  |  | Cl=0 at alpha= | 0 | deg
|  |  |  | @ Cl=0.1, Cd= | 0.0053314
|  |  |  | @ Cl=0.4, Cd= | 0.0065943
|  |  |  | @ Cl=0.6, Cd= | 0.08738
alpha (deg) | Cl | Cd | Cm | Cl/Cd
-14 | -0.421 | 0.09212 | 0.007 | -4.569
-13.5 | -0.444 | 0.08738 | 0.007 | -5.086
-13 | -0.468 | 0.08254 | 0.007 | -5.673
-12.5 | -0.492 | 0.07812 | 0.007 | -6.296
-12 | -0.515 | 0.0735 | 0.006 | -7.008
-11.5 | -0.536 | 0.06986 | 0.006 | -7.679
-11 | -0.557 | 0.06536 | 0.006 | -8.521
-10.5 | -0.574 | 0.06221 | 0.006 | -9.225
-10 | -0.702 | 0.01191 | 0.01 | -58.972
-9.5 | -0.738 | 0.009 | 0.01 | -81.93
-9 | -0.746 | 0.00936 | 0.009 | -79.65
-8.5 | -0.746 | 0.00894 | 0.009 | -83.404
-8 | -0.739 | 0.0091 | 0.008 | -81.231
-7.5 | -0.726 | 0.00873 | 0.008 | -83.149
-7 | -0.705 | 0.00838 | 0.007 | -84.149
-6.5 | -0.676 | 0.00806 | 0.007 | -83.859
-6 | -0.64 | 0.00777 | 0.006 | -82.361
-5.5 | -0.6 | 0.00746 | 0.006 | -80.377
-5 | -0.555 | 0.00718 | 0.005 | -77.26
-4.5 | -0.507 | 0.00698 | 0.005 | -72.52
-4 | -0.455 | 0.00675 | 0.004 | -67.488
-3.5 | -0.402 | 0.0066 | 0.004 | -60.904
-3 | -0.346 | 0.00644 | 0.003 | -53.768
-2.5 | -0.29 | 0.00634 | 0.003 | -45.718
-2 | -0.233 | 0.00617 | 0.002 | -37.708
-1.5 | -0.175 | 0.00552 | 0.002 | -31.632
-1 | -0.117 | 0.00534 | 0.001 | -21.848
-0.5 | -0.058 | 0.00531 | 0.001 | -10.996
0 | 0 | 0.00527 | 0 | 0
0.5 | 0.058 | 0.00531 | -0.001 | 10.996
1 | 0.117 | 0.00534 | -0.001 | 21.848
1.5 | 0.175 | 0.00552 | -0.002 | 31.632
2 | 0.233 | 0.00617 | -0.002 | 37.708
2.5 | 0.29 | 0.00634 | -0.003 | 45.718
3 | 0.346 | 0.00644 | -0.003 | 53.768
3.5 | 0.402 | 0.0066 | -0.004 | 60.904
4 | 0.455 | 0.00675 | -0.004 | 67.488
4.5 | 0.507 | 0.00698 | -0.005 | 72.52
5 | 0.555 | 0.00718 | -0.005 | 77.26
5.5 | 0.6 | 0.00746 | -0.006 | 80.377
6 | 0.64 | 0.00777 | -0.006 | 82.361
6.5 | 0.676 | 0.00806 | -0.007 | 83.859
7 | 0.705 | 0.00838 | -0.007 | 84.149
7.5 | 0.726 | 0.00873 | -0.008 | 83.149
8 | 0.739 | 0.0091 | -0.008 | 81.231
8.5 | 0.746 | 0.00894 | -0.009 | 83.404
9 | 0.746 | 0.00936 | -0.009 | 79.65
9.5 | 0.738 | 0.009 | -0.01 | 81.93
10 | 0.702 | 0.01191 | -0.01 | 58.972
10.5 | 0.574 | 0.06221 | -0.006 | 9.225
11 | 0.557 | 0.06536 | -0.006 | 8.521
11.5 | 0.536 | 0.06986 | -0.006 | 7.679
12 | 0.515 | 0.0735 | -0.006 | 7.008
12.5 | 0.492 | 0.07812 | -0.007 | 6.296
13 | 0.468 | 0.08254 | -0.007 | 5.673
13.5 | 0.444 | 0.08738 | -0.007 | 5.086

## 132. Re 16M Mach 0.00 (2)
BIGFOIL.COM POLAR EXPORT
NACA65-009
NACA65-009 |  |  |  | Cl Max: | 1.6884 | at alpha= | 18 | deg
XFOIL ncrit=9 |  |  |  | L/D Max: | 124.451 | at alpha= | 9.5 | deg
Re: | 16000000 |  |  | Cd Min: | 0.05039 | at alpha= | 20 | deg
Mach: | 0 |  |  | Cl=0 at alpha= | 0 | deg
|  |  |  | @ Cl=0.1, Cd= | 0.0044436
|  |  |  | @ Cl=0.4, Cd= | 0.0051702
|  |  |  | @ Cl=0.6, Cd= | 0.0058189
alpha (deg) | Cl | Cd | Cm | Cl/Cd
-20 | -1.6418 | 0.0499 | -0.0278 | -32.9018
-19.5 | -1.6709 | 0.04129 | -0.0299 | -40.4674
-19 | -1.6801 | 0.03587 | -0.0298 | -46.8386
-18.5 | -1.6813 | 0.03182 | -0.0283 | -52.8378
-18 | -1.679 | 0.02855 | -0.0257 | -58.8091
-17.5 | -1.6819 | 0.02539 | -0.0215 | -66.2426
-17 | -1.6768 | 0.02332 | -0.0164 | -71.9039
-16.5 | -1.6698 | 0.02181 | -0.01 | -76.5612
-16 | -1.6413 | 0.02037 | -0.0072 | -80.5744
-15.5 | -1.6099 | 0.0188 | -0.0047 | -85.633
-15 | -1.5729 | 0.0175 | -0.0028 | -89.88
-14.5 | -1.5329 | 0.01629 | -0.0013 | -94.1007
-14 | -1.49 | 0.01525 | -0.0002 | -97.7049
-13.5 | -1.446 | 0.01418 | 0.0009 | -101.9746
-13 | -1.3995 | 0.01331 | 0.0017 | -105.1465
-12.5 | -1.3522 | 0.01244 | 0.0023 | -108.6977
-12 | -1.304 | 0.0116 | 0.0029 | -112.4138
-11.5 | -1.2556 | 0.01095 | 0.0037 | -114.6667
-11 | -1.2069 | 0.01032 | 0.0044 | -116.9477
-10.5 | -1.158 | 0.00948 | 0.0051 | -122.1519
-10 | -1.1068 | 0.00891 | 0.0054 | -124.22
-9.5 | -1.0541 | 0.00847 | 0.0055 | -124.451
-9 | -1.0009 | 0.00809 | 0.0054 | -123.7206
-8.5 | -0.9471 | 0.00775 | 0.0054 | -122.2065
-8 | -0.893 | 0.0074 | 0.0053 | -120.6757
-6.5 | -0.7293 | 0.00636 | 0.0049 | -114.6698
-6 | -0.6738 | 0.00613 | 0.0046 | -109.9184
-5.5 | -0.618 | 0.00592 | 0.0043 | -104.3919
-5 | -0.5623 | 0.00567 | 0.0041 | -99.1711
-4 | -0.4497 | 0.00532 | 0.0033 | -84.5301
-3.5 | -0.3933 | 0.00515 | 0.003 | -76.3689
-3 | -0.3366 | 0.00503 | 0.0025 | -66.9185
-2.5 | -0.28 | 0.00492 | 0.0021 | -56.9106
-2 | -0.2232 | 0.00481 | 0.0017 | -46.4033
-1.5 | -0.1666 | 0.00468 | 0.0013 | -35.5983
-1 | -0.1103 | 0.00443 | 0.0009 | -24.8984
-0.5 | -0.0541 | 0.00427 | 0.0004 | -12.6698
0 | 0 | 0.00425 | 0 | 0
0.5 | 0.054 | 0.00428 | -0.0004 | 12.6168
1.5 | 0.1665 | 0.00468 | -0.0013 | 35.5769
2 | 0.2232 | 0.00481 | -0.0017 | 46.4033
2.5 | 0.28 | 0.00492 | -0.0021 | 56.9106
3 | 0.3366 | 0.00503 | -0.0025 | 66.9185
3.5 | 0.3933 | 0.00515 | -0.003 | 76.3689
4 | 0.4497 | 0.00532 | -0.0033 | 84.5301
5 | 0.5623 | 0.00566 | -0.0041 | 99.3463
6 | 0.6738 | 0.00613 | -0.0046 | 109.9184
6.5 | 0.7293 | 0.00636 | -0.0049 | 114.6698
8 | 0.893 | 0.0074 | -0.0053 | 120.6757
8.5 | 0.947 | 0.00774 | -0.0054 | 122.3514
9 | 1.0008 | 0.00809 | -0.0054 | 123.7083
9.5 | 1.0541 | 0.00847 | -0.0054 | 124.451
10 | 1.1067 | 0.00891 | -0.0054 | 124.2088
10.5 | 1.1578 | 0.00949 | -0.0051 | 122.0021
11 | 1.207 | 0.0103 | -0.0044 | 117.1845
11.5 | 1.2554 | 0.01097 | -0.0036 | 114.4394
12 | 1.3034 | 0.01162 | -0.0028 | 112.1687
12.5 | 1.3521 | 0.01239 | -0.0023 | 109.1283
13 | 1.3994 | 0.01326 | -0.0016 | 105.5354
13.5 | 1.445 | 0.01424 | -0.0007 | 101.4747
14 | 1.4893 | 0.01527 | 0.0003 | 97.5311
14.5 | 1.5327 | 0.01624 | 0.0014 | 94.3781
15 | 1.5725 | 0.01746 | 0.0029 | 90.063
15.5 | 1.6105 | 0.01866 | 0.0046 | 86.3076
16 | 1.6441 | 0.02003 | 0.0069 | 82.0819
16.5 | 1.6701 | 0.02171 | 0.0101 | 76.9277
17 | 1.6743 | 0.02339 | 0.0168 | 71.5819
17.5 | 1.6841 | 0.02519 | 0.0214 | 66.8559
18 | 1.6884 | 0.02777 | 0.0252 | 60.7994
18.5 | 1.6795 | 0.0319 | 0.0285 | 52.6489
19 | 1.6816 | 0.03565 | 0.0298 | 47.1697
19.5 | 1.6701 | 0.04129 | 0.03 | 40.4481
20 | 1.6372 | 0.05039 | 0.0276 | 32.4906

## 133. Re 16M Mach 0.10 (1)
BIGFOIL.COM POLAR EXPORT
NACA65-009
NACA65-009 |  |  |  | Cl Max: | 0.737 | at alpha= | 8.5 | deg
JavaFoil+Calcfoil stall+Eppler ext transition |  |  |  | L/D Max: | 83.844 | at alpha= | 7 | deg
Re: | 16000000 |  |  | Cd Min: | 0.00531 | at alpha= | 0 | deg
Mach: | 0.1 |  |  | Cl=0 at alpha= | 0 | deg
|  |  |  | @ Cl=0.1, Cd= | 0.0053529
|  |  |  | @ Cl=0.4, Cd= | 0.0065807
|  |  |  | @ Cl=0.6, Cd= | 0.08795
alpha (deg) | Cl | Cd | Cm | Cl/Cd
-13.5 | -0.403 | 0.0883 | 0.007 | -4.565
-13 | -0.43 | 0.08322 | 0.007 | -5.164
-12.5 | -0.457 | 0.07856 | 0.007 | -5.813
-12 | -0.483 | 0.07411 | 0.006 | -6.519
-11.5 | -0.509 | 0.06987 | 0.006 | -7.28
-11 | -0.532 | 0.06654 | 0.006 | -7.992
-10.5 | -0.553 | 0.06302 | 0.006 | -8.773
-10 | -0.574 | 0.05648 | 0.006 | -10.17
-9.5 | -0.713 | 0.01 | 0.01 | -71.333
-9 | -0.733 | 0.00946 | 0.009 | -77.537
-8.5 | -0.737 | 0.00901 | 0.009 | -81.845
-8 | -0.734 | 0.00926 | 0.008 | -79.293
-7.5 | -0.723 | 0.0088 | 0.008 | -82.117
-7 | -0.704 | 0.00839 | 0.007 | -83.844
-6.5 | -0.677 | 0.00809 | 0.007 | -83.589
-6 | -0.641 | 0.00778 | 0.006 | -82.441
-5.5 | -0.601 | 0.00746 | 0.006 | -80.593
-5 | -0.557 | 0.00725 | 0.005 | -76.788
-4.5 | -0.509 | 0.00699 | 0.005 | -72.804
-4 | -0.457 | 0.00681 | 0.004 | -67.172
-3.5 | -0.404 | 0.00659 | 0.004 | -61.253
-3 | -0.348 | 0.00646 | 0.003 | -53.909
-2.5 | -0.291 | 0.00633 | 0.003 | -46.02
-2 | -0.234 | 0.0062 | 0.002 | -37.715
-1.5 | -0.176 | 0.00551 | 0.002 | -31.863
-1 | -0.117 | 0.00535 | 0.001 | -21.919
-0.5 | -0.059 | 0.00536 | 0.001 | -10.964
0 | 0 | 0.00531 | 0 | 0
0.5 | 0.059 | 0.00536 | -0.001 | 10.964
1 | 0.117 | 0.00535 | -0.001 | 21.919
1.5 | 0.176 | 0.00551 | -0.002 | 31.863
2 | 0.234 | 0.0062 | -0.002 | 37.715
2.5 | 0.291 | 0.00633 | -0.003 | 46.02
3 | 0.348 | 0.00646 | -0.003 | 53.909
3.5 | 0.404 | 0.00659 | -0.004 | 61.253
4 | 0.457 | 0.00681 | -0.004 | 67.172
4.5 | 0.509 | 0.00699 | -0.005 | 72.804
5 | 0.557 | 0.00725 | -0.005 | 76.788
5.5 | 0.601 | 0.00746 | -0.006 | 80.593
6 | 0.641 | 0.00778 | -0.006 | 82.441
6.5 | 0.677 | 0.00809 | -0.007 | 83.589
7 | 0.704 | 0.00839 | -0.007 | 83.844
7.5 | 0.723 | 0.0088 | -0.008 | 82.117
8 | 0.734 | 0.00926 | -0.008 | 79.293
8.5 | 0.737 | 0.00901 | -0.009 | 81.845
9 | 0.733 | 0.00946 | -0.009 | 77.537
9.5 | 0.713 | 0.01 | -0.01 | 71.333
10 | 0.574 | 0.05648 | -0.006 | 10.17
10.5 | 0.553 | 0.06302 | -0.006 | 8.773
11 | 0.532 | 0.06654 | -0.006 | 7.992
11.5 | 0.508 | 0.07045 | -0.006 | 7.214
12 | 0.483 | 0.07411 | -0.006 | 6.519
12.5 | 0.457 | 0.07825 | -0.007 | 5.838
13 | 0.43 | 0.08322 | -0.007 | 5.164
13.5 | 0.403 | 0.08795 | -0.007 | 4.584

## 134. Re 16M Mach 0.10 (2)
BIGFOIL.COM POLAR EXPORT
NACA65-009
NACA65-009 |  |  |  | Cl Max: | 1.6238 | at alpha= | 16 | deg
XFOIL ncrit=9 |  |  |  | L/D Max: | 123.283 | at alpha= | 9.5 | deg
Re: | 16000000 |  |  | Cd Min: | 0.07991 | at alpha= | 19.5 | deg
Mach: | 0.1 |  |  | Cl=0 at alpha= | 0 | deg
|  |  |  | @ Cl=0.1, Cd= | 0.0044416
|  |  |  | @ Cl=0.4, Cd= | 0.0051639
|  |  |  | @ Cl=0.6, Cd= | 0.0058298
alpha (deg) | Cl | Cd | Cm | Cl/Cd
-19.5 | -1.4497 | 0.07759 | -0.0136 | -18.6841
-19 | -1.5181 | 0.05819 | -0.0265 | -26.0887
-18.5 | -1.5429 | 0.04872 | -0.0309 | -31.6687
-18 | -1.5576 | 0.0418 | -0.0325 | -37.2632
-17.5 | -1.598 | 0.03365 | -0.0316 | -47.4889
-17 | -1.6051 | 0.02955 | -0.0286 | -54.3181
-16.5 | -1.6045 | 0.02666 | -0.0243 | -60.1838
-16 | -1.603 | 0.02451 | -0.0182 | -65.4019
-15.5 | -1.5999 | 0.02192 | -0.0115 | -72.9881
-15 | -1.5712 | 0.02001 | -0.0084 | -78.5207
-14.5 | -1.5364 | 0.01829 | -0.006 | -84.0022
-14 | -1.4958 | 0.01695 | -0.0042 | -88.2478
-13.5 | -1.4545 | 0.01547 | -0.0025 | -94.0207
-13 | -1.4087 | 0.0144 | -0.0013 | -97.8264
-12.5 | -1.362 | 0.0133 | -0.0002 | -102.406
-12 | -1.3142 | 0.01224 | 0.0008 | -107.3693
-11.5 | -1.2655 | 0.01145 | 0.0018 | -110.524
-11 | -1.2168 | 0.01071 | 0.0029 | -113.6134
-10 | -1.1157 | 0.00914 | 0.0043 | -122.0678
-9.5 | -1.0627 | 0.00861 | 0.0046 | -123.4262
-9 | -1.0088 | 0.0082 | 0.0047 | -123.0244
-8.5 | -0.9544 | 0.00784 | 0.0048 | -121.7347
-8 | -0.8997 | 0.00748 | 0.0048 | -120.2807
-7.5 | -0.8447 | 0.00713 | 0.0047 | -118.4712
-7 | -0.7894 | 0.00682 | 0.0047 | -115.7478
-6.5 | -0.7343 | 0.00641 | 0.0046 | -114.5554
-6 | -0.6783 | 0.00615 | 0.0044 | -110.2927
-5 | -0.5658 | 0.00569 | 0.0039 | -99.4376
-4.5 | -0.5092 | 0.0055 | 0.0036 | -92.5818
-4 | -0.4524 | 0.00533 | 0.0033 | -84.878
-3.5 | -0.3956 | 0.00515 | 0.0029 | -76.8155
-3 | -0.3385 | 0.00504 | 0.0025 | -67.1627
-2.5 | -0.2816 | 0.00492 | 0.0021 | -57.2358
-2 | -0.2245 | 0.00481 | 0.0017 | -46.6736
-1.5 | -0.1675 | 0.00468 | 0.0013 | -35.7906
-0.5 | -0.0543 | 0.00427 | 0.0004 | -12.7166
0 | 0 | 0.00423 | 0 | 0
0.5 | 0.0543 | 0.00428 | -0.0004 | 12.6869
1.5 | 0.1674 | 0.00468 | -0.0013 | 35.7692
2 | 0.2244 | 0.00481 | -0.0017 | 46.6528
2.5 | 0.2816 | 0.00492 | -0.0021 | 57.2358
3.5 | 0.3956 | 0.00515 | -0.0029 | 76.8155
4 | 0.4524 | 0.00533 | -0.0033 | 84.878
5 | 0.5658 | 0.00569 | -0.0039 | 99.4376
6 | 0.6783 | 0.00615 | -0.0044 | 110.2927
6.5 | 0.7343 | 0.0064 | -0.0046 | 114.7344
7 | 0.7893 | 0.00681 | -0.0047 | 115.9031
7.5 | 0.8446 | 0.00714 | -0.0047 | 118.2913
8 | 0.8996 | 0.00748 | -0.0048 | 120.2674
8.5 | 0.9543 | 0.00783 | -0.0047 | 121.8774
9 | 1.0087 | 0.0082 | -0.0047 | 123.0122
9.5 | 1.0627 | 0.00862 | -0.0045 | 123.2831
10 | 1.1156 | 0.00915 | -0.0042 | 121.9235
10.5 | 1.1657 | 0.01004 | -0.0035 | 116.1056
11.5 | 1.2653 | 0.01148 | -0.0018 | 110.2178
12 | 1.3135 | 0.01229 | -0.0007 | 106.8755
12.5 | 1.3622 | 0.0132 | 0.0002 | 103.197
13 | 1.4089 | 0.0143 | 0.0013 | 98.5245
13.5 | 1.4529 | 0.0156 | 0.0027 | 93.1346
14 | 1.4949 | 0.01699 | 0.0043 | 87.9871
14.5 | 1.5366 | 0.01819 | 0.006 | 84.475
15 | 1.5715 | 0.01989 | 0.0084 | 79.0096
15.5 | 1.6037 | 0.02151 | 0.0112 | 74.556
16 | 1.6238 | 0.02341 | 0.0156 | 69.3635
16.5 | 1.6107 | 0.0262 | 0.0238 | 61.4771
17 | 1.6011 | 0.02978 | 0.0288 | 53.7643
17.5 | 1.6066 | 0.03287 | 0.0314 | 48.8774
18 | 1.5953 | 0.03797 | 0.0329 | 42.0147
18.5 | 1.5396 | 0.04904 | 0.0308 | 31.3948
19 | 1.5249 | 0.05713 | 0.0272 | 26.6918
19.5 | 1.4376 | 0.07991 | 0.0118 | 17.9902

## 135. Re 16M Mach 0.25 (1)
BIGFOIL.COM POLAR EXPORT
NACA65-009
NACA65-009 |  |  |  | Cl Max: | 0.694 | at alpha= | 7.5 | deg
JavaFoil+Calcfoil stall+Eppler ext transition |  |  |  | L/D Max: | 80.294 | at alpha= | 7.5 | deg
Re: | 16000000 |  |  | Cd Min: | 0.00532 | at alpha= | 0 | deg
Mach: | 0.25 |  |  | Cl=0 at alpha= | 0 | deg
|  |  |  | @ Cl=0.1, Cd= | 0.08096
|  |  |  | @ Cl=0.4, Cd= | 0.08096
|  |  |  | @ Cl=0.6, Cd= | 0.08096
alpha (deg) | Cl | Cd | Cm | Cl/Cd
-12.5 | -0.07 | 0.08124 | 0.007 | -0.866
-12 | -0.159 | 0.07683 | 0.006 | -2.075
-11.5 | -0.241 | 0.07296 | 0.006 | -3.309
-11 | -0.308 | 0.0687 | 0.006 | -4.489
-10.5 | -0.368 | 0.06487 | 0.006 | -5.679
-10 | -0.422 | 0.06092 | 0.005 | -6.93
-9.5 | -0.468 | 0.05771 | 0.005 | -8.114
-9 | -0.508 | 0.05288 | 0.005 | -9.6
-8.5 | -0.539 | 0.04826 | 0.005 | -11.161
-8 | -0.684 | 0.00904 | 0.008 | -75.742
-7.5 | -0.694 | 0.00865 | 0.008 | -80.209
-7 | -0.69 | 0.00882 | 0.007 | -78.267
-6.5 | -0.674 | 0.00841 | 0.007 | -80.097
-6 | -0.645 | 0.00805 | 0.006 | -80.136
-5.5 | -0.609 | 0.00769 | 0.006 | -79.172
-5 | -0.567 | 0.0074 | 0.005 | -76.576
-4.5 | -0.52 | 0.00713 | 0.005 | -72.917
-4 | -0.468 | 0.00692 | 0.004 | -67.688
-3.5 | -0.414 | 0.00668 | 0.004 | -61.94
-3 | -0.357 | 0.00654 | 0.003 | -54.638
-2.5 | -0.299 | 0.0064 | 0.003 | -46.706
-2 | -0.24 | 0.00629 | 0.002 | -38.158
-1.5 | -0.18 | 0.00557 | 0.002 | -32.365
-1 | -0.12 | 0.00536 | 0.001 | -22.492
-0.5 | -0.06 | 0.00536 | 0.001 | -11.262
0 | 0 | 0.00532 | 0 | 0
0.5 | 0.06 | 0.00536 | -0.001 | 11.262
1 | 0.12 | 0.00536 | -0.001 | 22.492
1.5 | 0.18 | 0.00557 | -0.002 | 32.365
2 | 0.24 | 0.00629 | -0.002 | 38.158
2.5 | 0.299 | 0.0064 | -0.003 | 46.706
3 | 0.357 | 0.00654 | -0.003 | 54.638
3.5 | 0.414 | 0.00668 | -0.004 | 61.94
4 | 0.468 | 0.00692 | -0.004 | 67.688
4.5 | 0.52 | 0.00713 | -0.005 | 72.917
5 | 0.567 | 0.0074 | -0.005 | 76.576
5.5 | 0.609 | 0.00769 | -0.006 | 79.172
6 | 0.645 | 0.00804 | -0.006 | 80.18
6.5 | 0.674 | 0.00841 | -0.007 | 80.097
7 | 0.69 | 0.0088 | -0.007 | 78.475
7.5 | 0.694 | 0.00864 | -0.008 | 80.294
8 | 0.684 | 0.00903 | -0.008 | 75.812
8.5 | 0.538 | 0.04877 | -0.005 | 11.027
9 | 0.507 | 0.05352 | -0.005 | 9.473
9.5 | 0.468 | 0.0576 | -0.005 | 8.132
10 | 0.422 | 0.06111 | -0.005 | 6.906
10.5 | 0.368 | 0.06505 | -0.005 | 5.662
11 | 0.308 | 0.06958 | -0.006 | 4.428
11.5 | 0.241 | 0.07278 | -0.006 | 3.317
12 | 0.159 | 0.07696 | -0.006 | 2.071
12.5 | 0.07 | 0.08096 | -0.007 | 0.869

## 136. Re 16M Mach 0.25 (2)
BIGFOIL.COM POLAR EXPORT
NACA65-009
NACA65-009 |  |  |  | Cl Max: | 1.1877 | at alpha= | 10.5 | deg
XFOIL ncrit=9 |  |  |  | L/D Max: | 117.456 | at alpha= | 8 | deg
Re: | 16000000 |  |  | Cd Min: | 0.18268 | at alpha= | 15.5 | deg
Mach: | 0.25 |  |  | Cl=0 at alpha= | -99 | deg
|  |  |  | @ Cl=0.1, Cd= | 0.0044041
|  |  |  | @ Cl=0.4, Cd= | 0.0051729
|  |  |  | @ Cl=0.6, Cd= | 0.0058868
alpha (deg) | Cl | Cd | Cm | Cl/Cd
0 | 0 | 0.00418 | 0 | 0
0.5 | 0.0557 | 0.00426 | -0.0004 | 13.0751
1 | 0.1141 | 0.00445 | -0.0009 | 25.6404
1.5 | 0.1724 | 0.00469 | -0.0013 | 36.7591
2 | 0.2312 | 0.00483 | -0.0017 | 47.8675
2.5 | 0.2903 | 0.00494 | -0.0021 | 58.7652
3 | 0.3493 | 0.00507 | -0.0024 | 68.8955
3.5 | 0.4084 | 0.00519 | -0.0027 | 78.6898
4.5 | 0.5266 | 0.00556 | -0.0031 | 94.7122
5 | 0.5854 | 0.00583 | -0.0032 | 100.4117
5.5 | 0.6445 | 0.00606 | -0.0032 | 106.3531
6 | 0.7035 | 0.00631 | -0.0032 | 111.4897
6.5 | 0.7617 | 0.00673 | -0.0029 | 113.1798
7.5 | 0.8787 | 0.00754 | -0.002 | 116.5385
8 | 0.9373 | 0.00798 | -0.0014 | 117.4561
8.5 | 0.9956 | 0.00848 | -0.0007 | 117.4057
9 | 1.0529 | 0.00915 | 0.0003 | 115.071
9.5 | 1.1074 | 0.01028 | 0.002 | 107.7237
10 | 1.1561 | 0.01235 | 0.0044 | 93.6113
10.5 | 1.1877 | 0.01697 | 0.0083 | 69.9882
11 | 1.1582 | 0.02914 | 0.0162 | 39.7461
12 | 0.9382 | 0.05998 | 0.027 | 15.6419
12.5 | 0.9596 | 0.06241 | 0.0258 | 15.3757
13 | 0.9266 | 0.07714 | 0.0141 | 12.0119
13.5 | 0.7976 | 0.12177 | -0.0163 | 6.5501
14 | 0.7531 | 0.14555 | -0.0292 | 5.1742
15 | 0.7422 | 0.17536 | -0.044 | 4.2324
15.5 | 0.7582 | 0.18268 | -0.0483 | 4.1504

## 137. Re 16M Mach 0.50 (1)
BIGFOIL.COM POLAR EXPORT
NACA65-009
NACA65-009 |  |  |  | Cl Max: | 1.055 | at alpha= | 20 | deg
JavaFoil+Calcfoil stall+Eppler ext transition |  |  |  | L/D Max: | 72.393 | at alpha= | 5 | deg
Re: | 16000000 |  |  | Cd Min: | 0.00535 | at alpha= | 0.5 | deg
Mach: | 0.5 |  |  | Cl=0 at alpha= | 0 | deg
|  |  |  | @ Cl=0.1, Cd= | 0.0054325
|  |  |  | @ Cl=0.4, Cd= | 0.008567
|  |  |  | @ Cl=0.6, Cd= | 0.010045
alpha (deg) | Cl | Cd | Cm | Cl/Cd
-20 | -1.056 | 0.16048 | 0.014 | -6.578
-19.5 | -1.034 | 0.14589 | 0.014 | -7.087
-19 | -1.001 | 0.15726 | 0.013 | -6.366
-18.5 | -0.981 | 0.13463 | 0.013 | -7.288
-18 | -0.966 | 0.11561 | 0.014 | -8.353
-17.5 | -0.929 | 0.12364 | 0.012 | -7.51
-17 | -0.918 | 0.10146 | 0.013 | -9.049
-16.5 | -0.874 | 0.11584 | 0.011 | -7.544
-16 | -0.88 | 0.08121 | 0.013 | -10.832
-15.5 | -0.94 | 0.03014 | 0.016 | -31.192
-15 | -0.875 | 0.04434 | 0.015 | -19.731
-14.5 | -0.907 | 0.01997 | 0.016 | -45.398
-14 | -0.755 | 0.08016 | 0.011 | -9.418
-13.5 | -0.842 | 0.01992 | 0.015 | -42.253
-13 | -0.829 | 0.01517 | 0.015 | -54.655
-12.5 | -0.697 | 0.05454 | 0.011 | -12.775
-12 | -0.769 | 0.01409 | 0.014 | -54.584
-11.5 | -0.705 | 0.02129 | 0.012 | -33.116
-11 | -0.701 | 0.01422 | 0.012 | -49.288
-10.5 | -0.683 | 0.01176 | 0.012 | -58.044
-10 | -0.645 | 0.01225 | 0.012 | -52.689
-9.5 | -0.621 | 0.01089 | 0.011 | -57.014
-9 | -0.591 | 0.00972 | 0.011 | -60.789
-8.5 | -0.558 | 0.00961 | 0.01 | -58.111
-8 | -0.526 | 0.00959 | 0.009 | -54.873
-7.5 | -0.494 | 0.00911 | 0.009 | -54.216
-7 | -0.461 | 0.00925 | 0.008 | -49.887
-6.5 | -0.428 | 0.00859 | 0.008 | -49.882
-6 | -0.396 | 0.00851 | 0.007 | -46.493
-5.5 | -0.429 | 0.00823 | 0.007 | -52.178
-5 | -0.567 | 0.00837 | 0.006 | -67.649
-4.5 | -0.552 | 0.0079 | 0.005 | -69.871
-4 | -0.511 | 0.00752 | 0.005 | -67.88
-3.5 | -0.457 | 0.00716 | 0.004 | -63.795
-3 | -0.397 | 0.00693 | 0.004 | -57.224
-2.5 | -0.333 | 0.00671 | 0.003 | -49.633
-2 | -0.268 | 0.00656 | 0.002 | -40.843
-1.5 | -0.202 | 0.00581 | 0.002 | -34.68
-1 | -0.135 | 0.00552 | 0.001 | -24.394
-0.5 | -0.067 | 0.0054 | 0.001 | -12.492
0 | 0 | 0.00547 | 0 | 0
0.5 | 0.067 | 0.00535 | -0.001 | 12.611
1 | 0.135 | 0.00552 | -0.001 | 24.394
1.5 | 0.202 | 0.00581 | -0.002 | 34.703
2 | 0.268 | 0.00656 | -0.002 | 40.843
2.5 | 0.333 | 0.0067 | -0.003 | 49.739
3 | 0.397 | 0.00694 | -0.004 | 57.13
3.5 | 0.457 | 0.00716 | -0.004 | 63.848
4 | 0.511 | 0.0075 | -0.005 | 68.062
4.5 | 0.552 | 0.00789 | -0.005 | 69.931
5 | 0.567 | 0.00783 | -0.006 | 72.393
5.5 | 0.429 | 0.00822 | -0.007 | 52.22
6 | 0.396 | 0.00851 | -0.007 | 46.499
6.5 | 0.429 | 0.00898 | -0.008 | 47.734
7 | 0.461 | 0.00923 | -0.008 | 49.986
7.5 | 0.494 | 0.00943 | -0.009 | 52.36
8 | 0.527 | 0.00953 | -0.009 | 55.237
8.5 | 0.558 | 0.01011 | -0.01 | 55.178
9 | 0.591 | 0.00962 | -0.011 | 61.434
9.5 | 0.62 | 0.01099 | -0.011 | 56.444
10 | 0.642 | 0.01267 | -0.011 | 50.673
10.5 | 0.683 | 0.01167 | -0.012 | 58.54
11 | 0.701 | 0.01421 | -0.012 | 49.312
11.5 | 0.71 | 0.01984 | -0.013 | 35.776
12 | 0.769 | 0.01421 | -0.014 | 54.084
12.5 | 0.689 | 0.0598 | -0.011 | 11.518
13 | 0.829 | 0.01525 | -0.015 | 54.355
13.5 | 0.84 | 0.02033 | -0.015 | 41.336
14 | 0.753 | 0.0821 | -0.01 | 9.168
14.5 | 0.905 | 0.02027 | -0.016 | 44.655
15 | 0.843 | 0.06249 | -0.014 | 13.483
15.5 | 0.933 | 0.03277 | -0.016 | 28.478
16 | 0.872 | 0.08714 | -0.013 | 10.008
16.5 | 0.873 | 0.11702 | -0.011 | 7.463
17 | 0.914 | 0.10506 | -0.013 | 8.704
17.5 | 0.929 | 0.12242 | -0.012 | 7.59
18 | 0.969 | 0.11265 | -0.014 | 8.598
18.5 | 0.982 | 0.13277 | -0.013 | 7.4
19 | 1.001 | 0.15567 | -0.013 | 6.433
19.5 | 1.034 | 0.14572 | -0.014 | 7.095
20 | 1.055 | 0.16247 | -0.014 | 6.494

## 138. Re 16M Mach 0.50 (2)
BIGFOIL.COM POLAR EXPORT
NACA65-009
NACA65-009 |  |  |  | Cl Max: | 0.9836 | at alpha= | 20 | deg
XFOIL ncrit=9 |  |  |  | L/D Max: | 102.3 | at alpha= | 5 | deg
Re: | 16000000 |  |  | Cd Min: | 0.28988 | at alpha= | 20 | deg
Mach: | 0.5 |  |  | Cl=0 at alpha= | 0 | deg
|  |  |  | @ Cl=0.1, Cd= | 0.0043906
|  |  |  | @ Cl=0.4, Cd= | 0.0052284
|  |  |  | @ Cl=0.6, Cd= | 0.0060379
alpha (deg) | Cl | Cd | Cm | Cl/Cd
-20 | -0.9825 | 0.2892 | 0.1123 | -3.3973
-19.5 | -0.961 | 0.27977 | 0.1066 | -3.435
-19 | -0.9393 | 0.27067 | 0.1012 | -3.4703
-18.5 | -0.9177 | 0.26195 | 0.0956 | -3.5033
-18 | -0.8956 | 0.25375 | 0.0903 | -3.5295
-17.5 | -0.8733 | 0.24537 | 0.0849 | -3.5591
-17 | -0.8519 | 0.23616 | 0.0796 | -3.6073
-16.5 | -0.8309 | 0.22665 | 0.0741 | -3.666
-16 | -0.8104 | 0.21704 | 0.0687 | -3.7339
-15.5 | -0.792 | 0.20649 | 0.0631 | -3.8355
-15 | -0.7735 | 0.19646 | 0.0576 | -3.9372
-14.5 | -0.7558 | 0.18642 | 0.0521 | -4.0543
-13 | -0.7041 | 0.15839 | 0.0362 | -4.4454
-12.5 | -0.6877 | 0.14939 | 0.0311 | -4.6034
-12 | -0.6813 | 0.13755 | 0.0248 | -4.9531
-11.5 | -0.6696 | 0.12801 | 0.0194 | -5.2308
-11 | -0.6674 | 0.11633 | 0.013 | -5.7371
-10.5 | -0.6677 | 0.10493 | 0.0065 | -6.3633
-9 | -0.6802 | 0.06958 | -0.0182 | -9.7758
-8.5 | -0.6971 | 0.05799 | -0.0278 | -12.021
-8 | -0.7277 | 0.04964 | -0.0311 | -14.6595
-7.5 | -0.7653 | 0.04347 | -0.026 | -17.6052
-7 | -0.7815 | 0.03514 | -0.022 | -22.2396
-6.5 | -0.7819 | 0.0262 | -0.0169 | -29.8435
-6 | -0.7669 | 0.01694 | -0.0112 | -45.2715
-5.5 | -0.734 | 0.00904 | -0.0058 | -81.1947
-5 | -0.6763 | 0.00659 | -0.0019 | -102.6252
-4.5 | -0.6059 | 0.00607 | -0.0003 | -99.8188
-4 | -0.536 | 0.00569 | 0.0008 | -94.2004
-3.5 | -0.4663 | 0.00546 | 0.0013 | -85.4029
-3 | -0.3976 | 0.00522 | 0.0016 | -76.1686
-2.5 | -0.3292 | 0.00507 | 0.0016 | -64.931
-2 | -0.2615 | 0.00492 | 0.0014 | -53.1504
-1.5 | -0.1943 | 0.0048 | 0.0011 | -40.4792
-1 | -0.1281 | 0.00451 | 0.0008 | -28.4035
-0.5 | -0.0623 | 0.00422 | 0.0004 | -14.763
0 | 0 | 0.00388 | 0 | 0
0.5 | 0.0622 | 0.00423 | -0.0004 | 14.7045
1 | 0.1281 | 0.00451 | -0.0008 | 28.4035
1.5 | 0.1942 | 0.0048 | -0.0011 | 40.4583
2 | 0.2615 | 0.00492 | -0.0014 | 53.1504
2.5 | 0.3292 | 0.00507 | -0.0015 | 64.931
3 | 0.3976 | 0.00522 | -0.0016 | 76.1686
3.5 | 0.4663 | 0.00546 | -0.0013 | 85.4029
4 | 0.536 | 0.00569 | -0.0008 | 94.2004
4.5 | 0.6059 | 0.00607 | 0.0003 | 99.8188
5 | 0.6762 | 0.00661 | 0.0019 | 102.2995
5.5 | 0.7341 | 0.00901 | 0.0058 | 81.4761
6 | 0.765 | 0.01734 | 0.0114 | 44.1176
6.5 | 0.7822 | 0.02615 | 0.0169 | 29.912
7 | 0.7804 | 0.03531 | 0.022 | 22.1014
7.5 | 0.765 | 0.04353 | 0.026 | 17.5741
8 | 0.7281 | 0.04965 | 0.031 | 14.6647
8.5 | 0.6975 | 0.05799 | 0.0278 | 12.0279
9 | 0.6802 | 0.0694 | 0.0185 | 9.8012
9.5 | 0.6761 | 0.08265 | 0.0069 | 8.1803
10 | 0.6703 | 0.09391 | -0.0001 | 7.1377
10.5 | 0.6681 | 0.10498 | -0.0066 | 6.3641
11 | 0.6712 | 0.11553 | -0.0126 | 5.8097
11.5 | 0.669 | 0.12838 | -0.0197 | 5.2111
12 | 0.6788 | 0.13857 | -0.0253 | 4.8986
12.5 | 0.6942 | 0.14742 | -0.0304 | 4.709
13 | 0.7072 | 0.15757 | -0.036 | 4.4882
13.5 | 0.7215 | 0.16772 | -0.0416 | 4.3018
14.5 | 0.7566 | 0.18662 | -0.0523 | 4.0542
15 | 0.7745 | 0.19665 | -0.0578 | 3.9385
15.5 | 0.7922 | 0.20716 | -0.0634 | 3.8241
16 | 0.811 | 0.21768 | -0.069 | 3.7257
16.5 | 0.8317 | 0.22701 | -0.0743 | 3.6637
17 | 0.8527 | 0.23645 | -0.0797 | 3.6063
17.5 | 0.8741 | 0.24582 | -0.0851 | 3.5559
18 | 0.896 | 0.25477 | -0.0905 | 3.5169
18.5 | 0.9186 | 0.26276 | -0.0959 | 3.496
19 | 0.9407 | 0.27097 | -0.1013 | 3.4716
19.5 | 0.9622 | 0.28048 | -0.1069 | 3.4305
20 | 0.9836 | 0.28988 | -0.1125 | 3.3931

## 139. Re 18M Mach 0.00 (1)
BIGFOIL.COM POLAR EXPORT
NACA65-009
NACA65-009 |  |  |  | Cl Max: | 0.746 | at alpha= | 8.5 | deg
JavaFoil+Calcfoil stall+Eppler ext transition |  |  |  | L/D Max: | 85.594 | at alpha= | 7 | deg
Re: | 18000000 |  |  | Cd Min: | 0.00543 | at alpha= | 0 | deg
Mach: | 0 |  |  | Cl=0 at alpha= | 0 | deg
|  |  |  | @ Cl=0.1, Cd= | 0.0055085
|  |  |  | @ Cl=0.4, Cd= | 0.0064957
|  |  |  | @ Cl=0.6, Cd= | 0.08665
alpha (deg) | Cl | Cd | Cm | Cl/Cd
-14 | -0.421 | 0.09166 | 0.007 | -4.594
-13.5 | -0.445 | 0.08665 | 0.007 | -5.132
-13 | -0.469 | 0.08196 | 0.007 | -5.718
-12.5 | -0.492 | 0.07749 | 0.007 | -6.352
-12 | -0.516 | 0.07279 | 0.007 | -7.083
-11.5 | -0.537 | 0.06921 | 0.006 | -7.758
-11 | -0.557 | 0.06513 | 0.006 | -8.554
-10.5 | -0.575 | 0.06146 | 0.006 | -9.35
-10 | -0.721 | 0.00988 | 0.01 | -73.014
-9.5 | -0.738 | 0.00934 | 0.01 | -79.075
-9 | -0.746 | 0.00915 | 0.009 | -81.511
-8.5 | -0.746 | 0.00878 | 0.009 | -84.929
-8 | -0.739 | 0.00895 | 0.008 | -82.576
-7.5 | -0.726 | 0.00857 | 0.008 | -84.644
-7 | -0.705 | 0.00824 | 0.007 | -85.594
-6.5 | -0.676 | 0.00794 | 0.007 | -85.123
-6 | -0.64 | 0.00764 | 0.006 | -83.802
-5.5 | -0.6 | 0.00733 | 0.006 | -81.763
-5 | -0.555 | 0.00708 | 0.005 | -78.325
-4.5 | -0.507 | 0.00688 | 0.005 | -73.615
-4 | -0.455 | 0.00672 | 0.004 | -67.78
-3.5 | -0.402 | 0.0065 | 0.004 | -61.815
-3 | -0.346 | 0.00638 | 0.003 | -54.287
-2.5 | -0.29 | 0.00627 | 0.003 | -46.215
-2 | -0.233 | 0.00615 | 0.002 | -37.793
-1.5 | -0.175 | 0.00556 | 0.002 | -31.439
-1 | -0.117 | 0.00552 | 0.001 | -21.116
-0.5 | -0.058 | 0.00548 | 0.001 | -10.665
0 | 0 | 0.00543 | 0 | 0
0.5 | 0.058 | 0.00548 | -0.001 | 10.665
1 | 0.117 | 0.00552 | -0.001 | 21.116
1.5 | 0.175 | 0.00556 | -0.002 | 31.439
2 | 0.233 | 0.00615 | -0.002 | 37.793
2.5 | 0.29 | 0.00627 | -0.003 | 46.215
3 | 0.346 | 0.00638 | -0.003 | 54.287
3.5 | 0.402 | 0.0065 | -0.004 | 61.815
4 | 0.455 | 0.00672 | -0.004 | 67.78
4.5 | 0.507 | 0.00688 | -0.005 | 73.615
5 | 0.555 | 0.00708 | -0.005 | 78.325
5.5 | 0.6 | 0.00733 | -0.006 | 81.763
6 | 0.64 | 0.00764 | -0.006 | 83.802
6.5 | 0.676 | 0.00794 | -0.007 | 85.123
7 | 0.705 | 0.00824 | -0.007 | 85.594
7.5 | 0.726 | 0.00857 | -0.008 | 84.644
8 | 0.739 | 0.00895 | -0.008 | 82.576
8.5 | 0.746 | 0.00878 | -0.009 | 84.929
9 | 0.746 | 0.00915 | -0.009 | 81.511
9.5 | 0.738 | 0.00934 | -0.01 | 79.075
10 | 0.721 | 0.00988 | -0.01 | 73.014
10.5 | 0.575 | 0.06146 | -0.006 | 9.35
11 | 0.557 | 0.06513 | -0.006 | 8.554
11.5 | 0.537 | 0.06921 | -0.006 | 7.758
12 | 0.516 | 0.07279 | -0.007 | 7.083
12.5 | 0.492 | 0.07749 | -0.007 | 6.352
13 | 0.469 | 0.08196 | -0.007 | 5.718
13.5 | 0.445 | 0.08665 | -0.007 | 5.132

## 140. Re 18M Mach 0.00 (2)
BIGFOIL.COM POLAR EXPORT
NACA65-009
NACA65-009 |  |  |  | Cl Max: | 1.717 | at alpha= | 19 | deg
XFOIL ncrit=9 |  |  |  | L/D Max: | 127.334 | at alpha= | 9.5 | deg
Re: | 18000000 |  |  | Cd Min: | 0.04393 | at alpha= | 20 | deg
Mach: | 0 |  |  | Cl=0 at alpha= | 0 | deg
|  |  |  | @ Cl=0.1, Cd= | 0.0044609
|  |  |  | @ Cl=0.4, Cd= | 0.005089
|  |  |  | @ Cl=0.6, Cd= | 0.0057265
alpha (deg) | Cl | Cd | Cm | Cl/Cd
-20 | -1.6935 | 0.04372 | -0.0298 | -38.7351
-19.5 | -1.7114 | 0.03712 | -0.0302 | -46.1045
-19 | -1.7162 | 0.03258 | -0.029 | -52.6765
-18.5 | -1.715 | 0.02909 | -0.0268 | -58.955
-18 | -1.7108 | 0.02626 | -0.0236 | -65.1485
-17.5 | -1.7089 | 0.02373 | -0.0189 | -72.0143
-17 | -1.7041 | 0.02201 | -0.0129 | -77.4239
-16.5 | -1.686 | 0.0206 | -0.0081 | -81.8447
-16 | -1.6544 | 0.01925 | -0.0056 | -85.9429
-15.5 | -1.6199 | 0.01786 | -0.0035 | -90.6999
-15 | -1.581 | 0.01667 | -0.0018 | -94.841
-14.5 | -1.5397 | 0.01556 | -0.0005 | -98.9524
-14 | -1.4958 | 0.01459 | 0.0006 | -102.5223
-13.5 | -1.4508 | 0.01361 | 0.0016 | -106.5981
-13 | -1.4038 | 0.01279 | 0.0023 | -109.7576
-12.5 | -1.3559 | 0.01198 | 0.0029 | -113.1803
-11.5 | -1.2595 | 0.01064 | 0.0043 | -118.3741
-11 | -1.2097 | 0.01005 | 0.0049 | -120.3682
-10.5 | -1.1596 | 0.00933 | 0.0053 | -124.2872
-10 | -1.1084 | 0.00873 | 0.0056 | -126.9645
-9.5 | -1.0557 | 0.00829 | 0.0057 | -127.3462
-9 | -1.0023 | 0.00791 | 0.0057 | -126.713
-8.5 | -0.9484 | 0.00757 | 0.0056 | -125.284
-8 | -0.8942 | 0.00723 | 0.0055 | -123.6791
-7.5 | -0.8396 | 0.00692 | 0.0053 | -121.3295
-7 | -0.7848 | 0.00663 | 0.0051 | -118.371
-6.5 | -0.73 | 0.00626 | 0.005 | -116.6134
-6 | -0.6745 | 0.00602 | 0.0047 | -112.0432
-5 | -0.5628 | 0.00558 | 0.0041 | -100.8602
-4.5 | -0.5066 | 0.00539 | 0.0038 | -93.9889
-4 | -0.4502 | 0.00524 | 0.0034 | -85.916
-3.5 | -0.3937 | 0.00507 | 0.003 | -77.6529
-3 | -0.337 | 0.00497 | 0.0026 | -67.8068
-2.5 | -0.2804 | 0.00486 | 0.0022 | -57.6955
-2 | -0.2236 | 0.00476 | 0.0017 | -46.9748
-0.5 | -0.0542 | 0.00434 | 0.0005 | -12.4885
0 | 0 | 0.0045 | 0 | 0
0.5 | 0.0542 | 0.00435 | -0.0004 | 12.4598
2 | 0.2235 | 0.00476 | -0.0017 | 46.9538
2.5 | 0.2804 | 0.00486 | -0.0022 | 57.6955
3 | 0.337 | 0.00497 | -0.0026 | 67.8068
3.5 | 0.3937 | 0.00507 | -0.003 | 77.6529
4 | 0.4502 | 0.00524 | -0.0034 | 85.916
4.5 | 0.5066 | 0.00539 | -0.0038 | 93.9889
5 | 0.5628 | 0.00558 | -0.0041 | 100.8602
6 | 0.6745 | 0.00602 | -0.0047 | 112.0432
6.5 | 0.7301 | 0.00626 | -0.005 | 116.6294
7 | 0.7847 | 0.00663 | -0.0051 | 118.356
7.5 | 0.8396 | 0.00692 | -0.0053 | 121.3295
8 | 0.8941 | 0.00723 | -0.0055 | 123.6653
8.5 | 0.9483 | 0.00757 | -0.0056 | 125.2708
9 | 1.0022 | 0.00791 | -0.0057 | 126.7004
9.5 | 1.0556 | 0.00829 | -0.0057 | 127.3341
10 | 1.1083 | 0.00874 | -0.0056 | 126.8078
10.5 | 1.1594 | 0.00935 | -0.0053 | 124
11 | 1.2097 | 0.01003 | -0.0049 | 120.6082
11.5 | 1.2594 | 0.01065 | -0.0043 | 118.2535
12 | 1.3062 | 0.01126 | -0.0032 | 116.0036
12.5 | 1.3557 | 0.01194 | -0.0028 | 113.5427
13 | 1.4036 | 0.01275 | -0.0022 | 110.0863
13.5 | 1.4501 | 0.01365 | -0.0014 | 106.2344
14 | 1.4952 | 0.0146 | -0.0005 | 102.411
14.5 | 1.5394 | 0.01553 | 0.0005 | 99.1243
15 | 1.5806 | 0.01664 | 0.0019 | 94.988
15.5 | 1.62 | 0.01777 | 0.0035 | 91.1649
16 | 1.6558 | 0.01904 | 0.0055 | 86.9643
16.5 | 1.6858 | 0.02054 | 0.0082 | 82.074
17 | 1.7019 | 0.02204 | 0.0132 | 77.2187
17.5 | 1.7103 | 0.0236 | 0.0188 | 72.4703
18 | 1.7163 | 0.02582 | 0.0232 | 66.4717
18.5 | 1.7142 | 0.02909 | 0.0269 | 58.9275
19 | 1.717 | 0.03244 | 0.0291 | 52.9285
19.5 | 1.711 | 0.03709 | 0.0303 | 46.131
20 | 1.6909 | 0.04393 | 0.0298 | 38.4908

## 141. Re 18M Mach 0.10 (1)
BIGFOIL.COM POLAR EXPORT
NACA65-009
NACA65-009 |  |  |  | Cl Max: | 0.737 | at alpha= | 8.5 | deg
JavaFoil+Calcfoil stall+Eppler ext transition |  |  |  | L/D Max: | 85.023 | at alpha= | 7 | deg
Re: | 18000000 |  |  | Cd Min: | 0.00542 | at alpha= | 0 | deg
Mach: | 0.1 |  |  | Cl=0 at alpha= | 0 | deg
|  |  |  | @ Cl=0.1, Cd= | 0.0055166
|  |  |  | @ Cl=0.4, Cd= | 0.0065464
|  |  |  | @ Cl=0.6, Cd= | 0.08752
alpha (deg) | Cl | Cd | Cm | Cl/Cd
-13.5 | -0.403 | 0.0876 | 0.007 | -4.604
-13 | -0.43 | 0.08269 | 0.007 | -5.201
-12.5 | -0.457 | 0.0782 | 0.007 | -5.842
-12 | -0.483 | 0.07376 | 0.006 | -6.553
-11.5 | -0.509 | 0.06929 | 0.006 | -7.347
-11 | -0.532 | 0.06594 | 0.006 | -8.072
-10.5 | -0.553 | 0.06267 | 0.006 | -8.826
-10 | -0.577 | 0.05456 | 0.006 | -10.576
-9.5 | -0.721 | 0.00879 | 0.01 | -82.078
-9 | -0.733 | 0.00932 | 0.009 | -78.651
-8.5 | -0.737 | 0.00884 | 0.009 | -83.46
-8 | -0.734 | 0.0091 | 0.008 | -80.616
-7.5 | -0.723 | 0.00866 | 0.008 | -83.413
-7 | -0.704 | 0.00828 | 0.007 | -85.023
-6.5 | -0.677 | 0.00797 | 0.007 | -84.886
-6 | -0.641 | 0.00765 | 0.006 | -83.898
-5.5 | -0.601 | 0.00741 | 0.006 | -81.193
-5 | -0.557 | 0.00713 | 0.005 | -78.049
-4.5 | -0.509 | 0.0069 | 0.005 | -73.705
-4 | -0.457 | 0.00671 | 0.004 | -68.143
-3.5 | -0.404 | 0.00656 | 0.004 | -61.529
-3 | -0.348 | 0.00637 | 0.003 | -54.654
-2.5 | -0.291 | 0.00626 | 0.003 | -46.522
-2 | -0.234 | 0.00614 | 0.002 | -38.042
-1.5 | -0.176 | 0.0056 | 0.002 | -31.344
-1 | -0.117 | 0.00554 | 0.001 | -21.166
-0.5 | -0.059 | 0.00546 | 0.001 | -10.751
0 | 0 | 0.00542 | 0 | 0
0.5 | 0.059 | 0.00546 | -0.001 | 10.751
1 | 0.117 | 0.00554 | -0.001 | 21.166
1.5 | 0.176 | 0.0056 | -0.002 | 31.344
2 | 0.234 | 0.00614 | -0.002 | 38.042
2.5 | 0.291 | 0.00626 | -0.003 | 46.522
3 | 0.348 | 0.00637 | -0.003 | 54.654
3.5 | 0.404 | 0.00656 | -0.004 | 61.529
4 | 0.457 | 0.00671 | -0.004 | 68.143
4.5 | 0.509 | 0.0069 | -0.005 | 73.705
5 | 0.557 | 0.00713 | -0.005 | 78.049
5.5 | 0.601 | 0.00741 | -0.006 | 81.193
6 | 0.641 | 0.00765 | -0.006 | 83.898
6.5 | 0.677 | 0.00797 | -0.007 | 84.886
7 | 0.704 | 0.00828 | -0.007 | 85.023
7.5 | 0.723 | 0.00866 | -0.008 | 83.413
8 | 0.734 | 0.0091 | -0.008 | 80.616
8.5 | 0.737 | 0.00884 | -0.009 | 83.46
9 | 0.733 | 0.00932 | -0.009 | 78.651
9.5 | 0.721 | 0.00879 | -0.01 | 82.078
10 | 0.577 | 0.05456 | -0.006 | 10.576
10.5 | 0.553 | 0.06267 | -0.006 | 8.826
11 | 0.532 | 0.06594 | -0.006 | 8.072
11.5 | 0.509 | 0.06983 | -0.006 | 7.284
12 | 0.483 | 0.07376 | -0.006 | 6.553
12.5 | 0.457 | 0.07791 | -0.007 | 5.867
13 | 0.43 | 0.08269 | -0.007 | 5.201
13.5 | 0.403 | 0.08752 | -0.007 | 4.609

## 142. Re 18M Mach 0.10 (2)
BIGFOIL.COM POLAR EXPORT
NACA65-009
NACA65-009 |  |  |  | Cl Max: | 1.6482 | at alpha= | 17.5 | deg
XFOIL ncrit=9 |  |  |  | L/D Max: | 126.24 | at alpha= | 9.5 | deg
Re: | 18000000 |  |  | Cd Min: | 0.09854 | at alpha= | -20 | deg
Mach: | 0.1 |  |  | Cl=0 at alpha= | 0 | deg
|  |  |  | @ Cl=0.1, Cd= | 0.0044123
|  |  |  | @ Cl=0.4, Cd= | 0.0050916
|  |  |  | @ Cl=0.6, Cd= | 0.0057474
alpha (deg) | Cl | Cd | Cm | Cl/Cd
-20 | -1.3959 | 0.09854 | 0.0012 | -14.1658
-19.5 | -1.5617 | 0.05871 | -0.0267 | -26.6002
-19 | -1.5955 | 0.04809 | -0.0317 | -33.1774
-18.5 | -1.6117 | 0.04105 | -0.0332 | -39.2619
-18 | -1.621 | 0.03564 | -0.0328 | -45.4826
-17.5 | -1.6433 | 0.03002 | -0.0299 | -54.7402
-17 | -1.6459 | 0.02672 | -0.0259 | -61.5981
-16.5 | -1.6439 | 0.02435 | -0.0205 | -67.5113
-16 | -1.6402 | 0.02257 | -0.0135 | -72.6717
-15.5 | -1.6173 | 0.02044 | -0.0097 | -79.1243
-15 | -1.5843 | 0.01875 | -0.007 | -84.496
-14.5 | -1.5465 | 0.01724 | -0.0048 | -89.7042
-14 | -1.5043 | 0.016 | -0.0032 | -94.0187
-13.5 | -1.461 | 0.01471 | -0.0016 | -99.3202
-13 | -1.4144 | 0.0137 | -0.0005 | -103.2409
-12.5 | -1.3667 | 0.01271 | 0.0005 | -107.5295
-12 | -1.3165 | 0.01178 | 0.001 | -111.7572
-11.5 | -1.27 | 0.01108 | 0.0026 | -114.6209
-11 | -1.2199 | 0.01039 | 0.0034 | -117.411
-10.5 | -1.1683 | 0.00976 | 0.0039 | -119.7029
-10 | -1.1172 | 0.00899 | 0.0045 | -124.2714
-9.5 | -1.0643 | 0.00844 | 0.0048 | -126.1019
-9 | -1.0103 | 0.00801 | 0.0049 | -126.1298
-8.5 | -0.9557 | 0.00765 | 0.005 | -124.9281
-8 | -0.9009 | 0.0073 | 0.005 | -123.411
-7.5 | -0.8458 | 0.00698 | 0.0049 | -121.1748
-7 | -0.7903 | 0.00668 | 0.0048 | -118.3084
-6.5 | -0.735 | 0.00631 | 0.0047 | -116.4818
-6 | -0.6791 | 0.00605 | 0.0045 | -112.2479
-5 | -0.5663 | 0.00561 | 0.004 | -100.9447
-4.5 | -0.5098 | 0.00541 | 0.0037 | -94.2329
-4 | -0.4529 | 0.00525 | 0.0033 | -86.2667
-3.5 | -0.3961 | 0.00508 | 0.003 | -77.9724
-3 | -0.339 | 0.00498 | 0.0026 | -68.0723
-2.5 | -0.282 | 0.00486 | 0.0022 | -58.0247
-2 | -0.2248 | 0.00476 | 0.0017 | -47.2269
-1.5 | -0.1678 | 0.00464 | 0.0013 | -36.1638
-1 | -0.1111 | 0.00443 | 0.0009 | -25.079
-0.5 | -0.0545 | 0.00434 | 0.0005 | -12.5576
0 | 0 | 0.00449 | 0 | 0
0.5 | 0.0545 | 0.00434 | -0.0004 | 12.5576
1 | 0.1111 | 0.00443 | -0.0009 | 25.079
1.5 | 0.1677 | 0.00464 | -0.0013 | 36.1422
2 | 0.2248 | 0.00476 | -0.0017 | 47.2269
2.5 | 0.2819 | 0.00486 | -0.0022 | 58.0041
3 | 0.339 | 0.00498 | -0.0026 | 68.0723
3.5 | 0.396 | 0.00508 | -0.003 | 77.9528
4.5 | 0.5098 | 0.00541 | -0.0037 | 94.2329
5 | 0.5663 | 0.00561 | -0.004 | 100.9447
5.5 | 0.6227 | 0.00584 | -0.0043 | 106.6267
6 | 0.6791 | 0.00605 | -0.0045 | 112.2479
6.5 | 0.735 | 0.0063 | -0.0047 | 116.6667
8.5 | 0.9557 | 0.00765 | -0.005 | 124.9281
9 | 1.0102 | 0.00802 | -0.0049 | 125.9601
9.5 | 1.0642 | 0.00843 | -0.0048 | 126.2396
10 | 1.117 | 0.009 | -0.0045 | 124.1111
10.5 | 1.1682 | 0.00976 | -0.0039 | 119.6926
11 | 1.22 | 0.01037 | -0.0034 | 117.6471
11.5 | 1.2699 | 0.0111 | -0.0025 | 114.4054
12 | 1.3157 | 0.0118 | -0.0009 | 111.5
12.5 | 1.3667 | 0.01264 | -0.0004 | 108.125
13 | 1.4143 | 0.01364 | 0.0006 | 103.6877
13.5 | 1.4599 | 0.01479 | 0.0018 | 98.7086
14 | 1.5036 | 0.01602 | 0.0033 | 93.8577
14.5 | 1.5465 | 0.01718 | 0.0049 | 90.0175
15 | 1.5842 | 0.01868 | 0.007 | 84.8073
15.5 | 1.6193 | 0.02018 | 0.0095 | 80.2428
16 | 1.6471 | 0.02195 | 0.0128 | 75.0387
16.5 | 1.6468 | 0.02412 | 0.0202 | 68.2753
17 | 1.6431 | 0.02685 | 0.0261 | 61.1955
17.5 | 1.6482 | 0.0296 | 0.0298 | 55.6824
18 | 1.6427 | 0.03367 | 0.0324 | 48.7882
18.5 | 1.6086 | 0.0413 | 0.0332 | 38.9492
19 | 1.5988 | 0.04761 | 0.0319 | 33.5812
19.5 | 1.5581 | 0.05914 | 0.0265 | 26.346

## 143. Re 18M Mach 0.25 (1)
BIGFOIL.COM POLAR EXPORT
NACA65-009
NACA65-009 |  |  |  | Cl Max: | 0.694 | at alpha= | 7.5 | deg
JavaFoil+Calcfoil stall+Eppler ext transition |  |  |  | L/D Max: | 81.828 | at alpha= | 7.5 | deg
Re: | 18000000 |  |  | Cd Min: | 0.00547 | at alpha= | 0 | deg
Mach: | 0.25 |  |  | Cl=0 at alpha= | 0 | deg
|  |  |  | @ Cl=0.1, Cd= | 0.08054
|  |  |  | @ Cl=0.4, Cd= | 0.08054
|  |  |  | @ Cl=0.6, Cd= | 0.08054
alpha (deg) | Cl | Cd | Cm | Cl/Cd
-12.5 | -0.07 | 0.08081 | 0.007 | -0.871
-12 | -0.159 | 0.07631 | 0.006 | -2.09
-11.5 | -0.242 | 0.07234 | 0.006 | -3.339
-11 | -0.308 | 0.06857 | 0.006 | -4.499
-10.5 | -0.368 | 0.06463 | 0.006 | -5.701
-10 | -0.422 | 0.06079 | 0.005 | -6.946
-9.5 | -0.469 | 0.05737 | 0.005 | -8.167
-9 | -0.509 | 0.05206 | 0.005 | -9.77
-8.5 | -0.543 | 0.04526 | 0.006 | -12.008
-8 | -0.684 | 0.0089 | 0.008 | -76.865
-7.5 | -0.694 | 0.0091 | 0.008 | -76.248
-7 | -0.69 | 0.00866 | 0.007 | -79.673
-6.5 | -0.674 | 0.00826 | 0.007 | -81.523
-6 | -0.645 | 0.00793 | 0.006 | -81.385
-5.5 | -0.609 | 0.00759 | 0.006 | -80.241
-5 | -0.567 | 0.00728 | 0.005 | -77.863
-4.5 | -0.52 | 0.00702 | 0.005 | -74.068
-4 | -0.468 | 0.00682 | 0.004 | -68.692
-3.5 | -0.414 | 0.00665 | 0.004 | -62.246
-3 | -0.357 | 0.00645 | 0.003 | -55.415
-2.5 | -0.299 | 0.00635 | 0.003 | -47.084
-2 | -0.24 | 0.00622 | 0.002 | -38.6
-1.5 | -0.18 | 0.00562 | 0.002 | -32.115
-1 | -0.12 | 0.00556 | 0.001 | -21.679
-0.5 | -0.06 | 0.00553 | 0.001 | -10.91
0 | 0 | 0.00547 | 0 | 0
0.5 | 0.06 | 0.00553 | -0.001 | 10.91
1 | 0.12 | 0.00556 | -0.001 | 21.679
1.5 | 0.18 | 0.00562 | -0.002 | 32.115
2 | 0.24 | 0.00622 | -0.002 | 38.6
2.5 | 0.299 | 0.00635 | -0.003 | 47.084
3 | 0.357 | 0.00645 | -0.003 | 55.415
3.5 | 0.414 | 0.00665 | -0.004 | 62.246
4 | 0.468 | 0.00682 | -0.004 | 68.692
4.5 | 0.52 | 0.00702 | -0.005 | 74.068
5 | 0.567 | 0.00728 | -0.005 | 77.863
5.5 | 0.609 | 0.00759 | -0.006 | 80.241
6 | 0.645 | 0.00792 | -0.006 | 81.431
6.5 | 0.674 | 0.00826 | -0.007 | 81.523
7 | 0.69 | 0.00864 | -0.007 | 79.904
7.5 | 0.694 | 0.00848 | -0.008 | 81.828
8 | 0.684 | 0.00887 | -0.008 | 77.186
8.5 | 0.541 | 0.04691 | -0.005 | 11.524
9 | 0.508 | 0.05293 | -0.005 | 9.589
9.5 | 0.469 | 0.05717 | -0.005 | 8.199
10 | 0.422 | 0.06084 | -0.005 | 6.939
10.5 | 0.368 | 0.06473 | -0.005 | 5.691
11 | 0.308 | 0.06955 | -0.006 | 4.431
11.5 | 0.242 | 0.07238 | -0.006 | 3.337
12 | 0.159 | 0.07672 | -0.006 | 2.078
12.5 | 0.07 | 0.08054 | -0.007 | 0.874

## 144. Re 18M Mach 0.25 (2)
BIGFOIL.COM POLAR EXPORT
NACA65-009
NACA65-009 |  |  |  | Cl Max: | 1.2117 | at alpha= | 11 | deg
XFOIL ncrit=9 |  |  |  | L/D Max: | 120.668 | at alpha= | 8 | deg
Re: | 18000000 |  |  | Cd Min: | 0.19052 | at alpha= | 16 | deg
Mach: | 0.25 |  |  | Cl=0 at alpha= | -99 | deg
|  |  |  | @ Cl=0.1, Cd= | 0.0044157
|  |  |  | @ Cl=0.4, Cd= | 0.005102
|  |  |  | @ Cl=0.6, Cd= | 0.0057817
alpha (deg) | Cl | Cd | Cm | Cl/Cd
0 | 0 | 0.00445 | 0 | 0
0.5 | 0.0559 | 0.00431 | -0.0004 | 12.9698
1 | 0.1143 | 0.00445 | -0.0009 | 25.6854
1.5 | 0.1727 | 0.00467 | -0.0013 | 36.9807
2 | 0.2316 | 0.00478 | -0.0017 | 48.4519
2.5 | 0.2907 | 0.00488 | -0.0021 | 59.5697
3 | 0.3497 | 0.005 | -0.0025 | 69.94
3.5 | 0.4089 | 0.00512 | -0.0028 | 79.8633
4 | 0.468 | 0.0053 | -0.003 | 88.3019
4.5 | 0.5272 | 0.00548 | -0.0032 | 96.2044
5 | 0.5861 | 0.00573 | -0.0033 | 102.2862
5.5 | 0.6452 | 0.00595 | -0.0033 | 108.437
6 | 0.7043 | 0.00621 | -0.0033 | 113.4138
7.5 | 0.8802 | 0.00736 | -0.0022 | 119.5924
8 | 0.9388 | 0.00778 | -0.0017 | 120.6684
8.5 | 0.9973 | 0.00827 | -0.0009 | 120.5925
9 | 1.0545 | 0.00897 | 0.0001 | 117.5585
9.5 | 1.1082 | 0.01026 | 0.0019 | 108.0117
10 | 1.1579 | 0.0122 | 0.0041 | 94.9098
10.5 | 1.1978 | 0.01557 | 0.0073 | 76.93
11 | 1.2117 | 0.02217 | 0.0123 | 54.6549
11.5 | 1.0332 | 0.04633 | 0.0284 | 22.3009
12 | 0.9838 | 0.05419 | 0.0299 | 18.1546
12.5 | 1.002 | 0.05645 | 0.0296 | 17.7502
13 | 0.9544 | 0.07023 | 0.02 | 13.5896
13.5 | 0.8729 | 0.10351 | -0.0049 | 8.433
14.5 | 0.8016 | 0.14228 | -0.0281 | 5.634
15.5 | 0.7594 | 0.18211 | -0.0481 | 4.17
16 | 0.7736 | 0.19052 | -0.0529 | 4.0605

## 145. Re 18M Mach 0.50 (1)
BIGFOIL.COM POLAR EXPORT
NACA65-009
NACA65-009 |  |  |  | Cl Max: | 1.055 | at alpha= | 20 | deg
JavaFoil+Calcfoil stall+Eppler ext transition |  |  |  | L/D Max: | 71.247 | at alpha= | 4.5 | deg
Re: | 18000000 |  |  | Cd Min: | 0.00552 | at alpha= | 0 | deg
Mach: | 0.5 |  |  | Cl=0 at alpha= | 0 | deg
|  |  |  | @ Cl=0.1, Cd= | 0.0056197
|  |  |  | @ Cl=0.4, Cd= | 0.0084258
|  |  |  | @ Cl=0.6, Cd= | 0.010039
alpha (deg) | Cl | Cd | Cm | Cl/Cd
-20 | -1.055 | 0.16516 | 0.014 | -6.389
-19.5 | -1.033 | 0.14948 | 0.014 | -6.91
-19 | -1.001 | 0.16122 | 0.012 | -6.207
-18.5 | -0.98 | 0.13951 | 0.013 | -7.022
-18 | -0.961 | 0.12238 | 0.013 | -7.852
-17.5 | -0.927 | 0.12936 | 0.012 | -7.164
-17 | -0.908 | 0.11224 | 0.012 | -8.094
-16.5 | -0.872 | 0.12167 | 0.011 | -7.169
-16 | -0.856 | 0.10192 | 0.012 | -8.403
-15.5 | -0.86 | 0.07298 | 0.013 | -11.782
-15 | -0.826 | 0.07389 | 0.013 | -11.182
-14.5 | -0.896 | 0.02292 | 0.016 | -39.101
-14 | -0.762 | 0.07449 | 0.011 | -10.232
-13.5 | -0.846 | 0.01862 | 0.015 | -45.44
-13 | -0.831 | 0.01468 | 0.015 | -56.605
-12.5 | -0.752 | 0.02727 | 0.013 | -27.572
-12 | -0.771 | 0.01365 | 0.014 | -56.494
-11.5 | -0.719 | 0.01741 | 0.013 | -41.298
-11 | -0.704 | 0.01356 | 0.013 | -51.918
-10.5 | -0.684 | 0.01151 | 0.012 | -59.383
-10 | -0.648 | 0.01181 | 0.012 | -54.861
-9.5 | -0.622 | 0.01068 | 0.011 | -58.242
-9 | -0.591 | 0.00978 | 0.011 | -60.484
-8.5 | -0.559 | 0.00943 | 0.01 | -59.198
-8 | -0.527 | 0.00942 | 0.009 | -55.878
-7.5 | -0.494 | 0.00924 | 0.009 | -53.437
-7 | -0.461 | 0.00909 | 0.008 | -50.735
-6.5 | -0.429 | 0.00881 | 0.008 | -48.666
-6 | -0.396 | 0.00838 | 0.007 | -47.246
-5.5 | -0.429 | 0.00812 | 0.007 | -52.904
-5 | -0.567 | 0.00823 | 0.006 | -68.86
-4.5 | -0.552 | 0.00777 | 0.005 | -70.98
-4 | -0.511 | 0.00737 | 0.005 | -69.315
-3.5 | -0.457 | 0.00711 | 0.004 | -64.31
-3 | -0.397 | 0.00685 | 0.004 | -57.921
-2.5 | -0.333 | 0.00662 | 0.003 | -50.351
-2 | -0.268 | 0.0065 | 0.002 | -41.209
-1.5 | -0.202 | 0.00581 | 0.002 | -34.682
-1 | -0.135 | 0.00563 | 0.001 | -23.917
-0.5 | -0.067 | 0.00563 | 0.001 | -11.989
0 | 0 | 0.00552 | 0 | 0
0.5 | 0.067 | 0.00561 | -0.001 | 12.03
1 | 0.135 | 0.00563 | -0.001 | 23.917
1.5 | 0.202 | 0.00585 | -0.002 | 34.445
2 | 0.268 | 0.0065 | -0.002 | 41.209
2.5 | 0.333 | 0.00663 | -0.003 | 50.244
3 | 0.397 | 0.00683 | -0.004 | 58.028
3.5 | 0.457 | 0.0071 | -0.004 | 64.363
4 | 0.511 | 0.00737 | -0.005 | 69.293
4.5 | 0.552 | 0.00775 | -0.005 | 71.247
5 | 0.567 | 0.00823 | -0.006 | 68.869
5.5 | 0.429 | 0.00809 | -0.007 | 53.044
6 | 0.396 | 0.00837 | -0.007 | 47.27
6.5 | 0.429 | 0.00883 | -0.008 | 48.515
7 | 0.461 | 0.00909 | -0.008 | 50.727
7.5 | 0.494 | 0.00923 | -0.009 | 53.508
8 | 0.527 | 0.00938 | -0.009 | 56.149
8.5 | 0.558 | 0.00947 | -0.01 | 58.954
9 | 0.591 | 0.00973 | -0.011 | 60.742
9.5 | 0.621 | 0.01076 | -0.011 | 57.706
10 | 0.646 | 0.01204 | -0.012 | 53.656
10.5 | 0.684 | 0.01142 | -0.012 | 59.921
11 | 0.705 | 0.01338 | -0.013 | 52.7
11.5 | 0.721 | 0.01682 | -0.013 | 42.883
12 | 0.77 | 0.01375 | -0.014 | 56.037
12.5 | 0.739 | 0.03272 | -0.013 | 22.573
13 | 0.831 | 0.01475 | -0.015 | 56.327
13.5 | 0.845 | 0.01891 | -0.015 | 44.683
14 | 0.758 | 0.07757 | -0.011 | 9.774
14.5 | 0.894 | 0.02358 | -0.016 | 37.918
15 | 0.814 | 0.08293 | -0.012 | 9.821
15.5 | 0.857 | 0.07507 | -0.013 | 11.417
16 | 0.857 | 0.10157 | -0.012 | 8.436
16.5 | 0.872 | 0.1236 | -0.011 | 7.053
17 | 0.907 | 0.11412 | -0.012 | 7.948
17.5 | 0.927 | 0.12895 | -0.012 | 7.186
18 | 0.962 | 0.12039 | -0.013 | 7.994
18.5 | 0.981 | 0.1377 | -0.013 | 7.122
19 | 1.001 | 0.16002 | -0.013 | 6.256
19.5 | 1.033 | 0.14867 | -0.014 | 6.949
20 | 1.055 | 0.16501 | -0.014 | 6.393

## 146. Re 18M Mach 0.50 (2)
BIGFOIL.COM POLAR EXPORT
NACA65-009
NACA65-009 |  |  |  | Cl Max: | 0.9838 | at alpha= | 20 | deg
XFOIL ncrit=9 |  |  |  | L/D Max: | 105.397 | at alpha= | 5 | deg
Re: | 18000000 |  |  | Cd Min: | 0.28955 | at alpha= | 20 | deg
Mach: | 0.5 |  |  | Cl=0 at alpha= | -99 | deg
|  |  |  | @ Cl=0.1, Cd= | 0.0043971
|  |  |  | @ Cl=0.4, Cd= | 0.005136
|  |  |  | @ Cl=0.6, Cd= | 0.0059046
alpha (deg) | Cl | Cd | Cm | Cl/Cd
0 | 0 | 0.00427 | 0 | 0
0.5 | 0.0623 | 0.00426 | -0.0004 | 14.6244
1 | 0.1283 | 0.0045 | -0.0008 | 28.5111
1.5 | 0.1946 | 0.00474 | -0.0011 | 41.0549
2 | 0.262 | 0.00486 | -0.0015 | 53.9095
2.5 | 0.3297 | 0.00499 | -0.0016 | 66.0721
3 | 0.3982 | 0.00513 | -0.0016 | 77.6218
3.5 | 0.467 | 0.00536 | -0.0014 | 87.1269
4 | 0.5367 | 0.00558 | -0.0009 | 96.1828
4.5 | 0.6069 | 0.00594 | 0.0001 | 102.1717
5 | 0.6777 | 0.00643 | 0.0017 | 105.3966
5.5 | 0.7373 | 0.00861 | 0.0055 | 85.633
6 | 0.7684 | 0.01678 | 0.0111 | 45.7926
6.5 | 0.7854 | 0.0257 | 0.0167 | 30.5603
7 | 0.7842 | 0.03485 | 0.0218 | 22.5022
7.5 | 0.7696 | 0.04308 | 0.0259 | 17.8644
8 | 0.7334 | 0.04919 | 0.0311 | 14.9095
8.5 | 0.7025 | 0.05734 | 0.0283 | 12.2515
9 | 0.6873 | 0.06931 | 0.0176 | 9.9163
10 | 0.6749 | 0.09283 | 0.0007 | 7.2703
10.5 | 0.6728 | 0.10378 | -0.0058 | 6.4829
11 | 0.6749 | 0.11449 | -0.012 | 5.8948
11.5 | 0.6735 | 0.12702 | -0.019 | 5.3023
12 | 0.6819 | 0.13752 | -0.0248 | 4.9586
12.5 | 0.6949 | 0.14714 | -0.0303 | 4.7227
13 | 0.7078 | 0.15728 | -0.0359 | 4.5003
14.5 | 0.7573 | 0.18625 | -0.0522 | 4.066
15 | 0.7756 | 0.19606 | -0.0576 | 3.9559
15.5 | 0.794 | 0.20605 | -0.0631 | 3.8534
16 | 0.8112 | 0.21758 | -0.069 | 3.7283
16.5 | 0.8318 | 0.22699 | -0.0744 | 3.6645
17 | 0.8528 | 0.23651 | -0.0798 | 3.6058
17.5 | 0.8741 | 0.24591 | -0.0852 | 3.5546
18 | 0.8962 | 0.25477 | -0.0906 | 3.5177
18.5 | 0.9188 | 0.26266 | -0.0959 | 3.4981
19 | 0.9408 | 0.2709 | -0.1014 | 3.4729
19.5 | 0.9624 | 0.28032 | -0.1069 | 3.4332
20 | 0.9838 | 0.28955 | -0.1125 | 3.3977

## 147. Re 20M Mach 0.00 (1)
BIGFOIL.COM POLAR EXPORT
NACA65-009
NACA65-009 |  |  |  | Cl Max: | 0.746 | at alpha= | 8.5 | deg
JavaFoil+Calcfoil stall+Eppler ext transition |  |  |  | L/D Max: | 86.722 | at alpha= | 7 | deg
Re: | 20000000 |  |  | Cd Min: | 0.00556 | at alpha= | 0 | deg
Mach: | 0 |  |  | Cl=0 at alpha= | 0 | deg
|  |  |  | @ Cl=0.1, Cd= | 0.0056369
|  |  |  | @ Cl=0.4, Cd= | 0.0064739
|  |  |  | @ Cl=0.6, Cd= | 0.08643
alpha (deg) | Cl | Cd | Cm | Cl/Cd
-14 | -0.421 | 0.09126 | 0.007 | -4.616
-13.5 | -0.445 | 0.08643 | 0.007 | -5.146
-13 | -0.469 | 0.08158 | 0.007 | -5.746
-12.5 | -0.492 | 0.07712 | 0.007 | -6.384
-12 | -0.516 | 0.07208 | 0.007 | -7.16
-11.5 | -0.537 | 0.06862 | 0.006 | -7.832
-11 | -0.558 | 0.06444 | 0.006 | -8.656
-10.5 | -0.576 | 0.06006 | 0.006 | -9.595
-10 | -0.72 | 0.00987 | 0.01 | -72.949
-9.5 | -0.739 | 0.00915 | 0.01 | -80.761
-9 | -0.746 | 0.00908 | 0.009 | -82.109
-8.5 | -0.746 | 0.00866 | 0.009 | -86.139
-8 | -0.739 | 0.0088 | 0.008 | -84.032
-7.5 | -0.726 | 0.00844 | 0.008 | -86.023
-7 | -0.705 | 0.00813 | 0.007 | -86.722
-6.5 | -0.676 | 0.00783 | 0.007 | -86.373
-6 | -0.64 | 0.00752 | 0.006 | -85.154
-5.5 | -0.6 | 0.00725 | 0.006 | -82.741
-5 | -0.555 | 0.00704 | 0.005 | -78.848
-4.5 | -0.507 | 0.00681 | 0.005 | -74.371
-4 | -0.455 | 0.00662 | 0.004 | -68.747
-3.5 | -0.402 | 0.00648 | 0.004 | -61.969
-3 | -0.346 | 0.00631 | 0.003 | -54.887
-2.5 | -0.29 | 0.00619 | 0.003 | -46.825
-2 | -0.233 | 0.00611 | 0.002 | -38.079
-1.5 | -0.175 | 0.00572 | 0.002 | -30.576
-1 | -0.117 | 0.00566 | 0.001 | -20.617
-0.5 | -0.058 | 0.00558 | 0.001 | -10.465
0 | 0 | 0.00556 | 0 | 0
0.5 | 0.058 | 0.00558 | -0.001 | 10.465
1 | 0.117 | 0.00566 | -0.001 | 20.617
1.5 | 0.175 | 0.00572 | -0.002 | 30.576
2 | 0.233 | 0.00611 | -0.002 | 38.079
2.5 | 0.29 | 0.00619 | -0.003 | 46.825
3 | 0.346 | 0.00631 | -0.003 | 54.887
3.5 | 0.402 | 0.00648 | -0.004 | 61.969
4 | 0.455 | 0.00662 | -0.004 | 68.747
4.5 | 0.507 | 0.00681 | -0.005 | 74.371
5 | 0.555 | 0.00704 | -0.005 | 78.848
5.5 | 0.6 | 0.00725 | -0.006 | 82.741
6 | 0.64 | 0.00752 | -0.006 | 85.154
6.5 | 0.676 | 0.00783 | -0.007 | 86.373
7 | 0.705 | 0.00813 | -0.007 | 86.722
7.5 | 0.726 | 0.00844 | -0.008 | 86.023
8 | 0.739 | 0.0088 | -0.008 | 84.032
8.5 | 0.746 | 0.00866 | -0.009 | 86.139
9 | 0.746 | 0.00908 | -0.009 | 82.109
9.5 | 0.739 | 0.00915 | -0.01 | 80.761
10 | 0.72 | 0.00987 | -0.01 | 72.949
10.5 | 0.576 | 0.06006 | -0.006 | 9.595
11 | 0.558 | 0.06444 | -0.006 | 8.656
11.5 | 0.537 | 0.06862 | -0.006 | 7.832
12 | 0.516 | 0.07208 | -0.007 | 7.16
12.5 | 0.492 | 0.07712 | -0.007 | 6.384
13 | 0.469 | 0.08158 | -0.007 | 5.746
13.5 | 0.445 | 0.08643 | -0.007 | 5.146

## 148. Re 20M Mach 0.00 (2)
BIGFOIL.COM POLAR EXPORT
NACA65-009
NACA65-009 |  |  |  | Cl Max: | 1.7432 | at alpha= | 19 | deg
XFOIL ncrit=9 |  |  |  | L/D Max: | 129.84 | at alpha= | 9.5 | deg
Re: | 20000000 |  |  | Cd Min: | 0.03999 | at alpha= | 20 | deg
Mach: | 0 |  |  | Cl=0 at alpha= | 0 | deg
|  |  |  | @ Cl=0.1, Cd= | 0.0044462
|  |  |  | @ Cl=0.4, Cd= | 0.0050257
|  |  |  | @ Cl=0.6, Cd= | 0.005648
alpha (deg) | Cl | Cd | Cm | Cl/Cd
-20 | -1.7289 | 0.03989 | -0.0304 | -43.3417
-19.5 | -1.741 | 0.03433 | -0.0299 | -50.7137
-19 | -1.7428 | 0.03035 | -0.0281 | -57.4234
-18.5 | -1.7398 | 0.02723 | -0.0254 | -63.8928
-18 | -1.7339 | 0.02474 | -0.0217 | -70.0849
-17.5 | -1.7298 | 0.02258 | -0.0166 | -76.6076
-17 | -1.7249 | 0.0211 | -0.0099 | -81.7488
-16.5 | -1.6973 | 0.01972 | -0.0068 | -86.07
-16 | -1.6637 | 0.01845 | -0.0045 | -90.1734
-15.5 | -1.6272 | 0.01717 | -0.0026 | -94.7699
-15 | -1.5872 | 0.01605 | -0.001 | -98.891
-14.5 | -1.5448 | 0.01502 | 0.0002 | -102.8495
-14 | -1.5003 | 0.01409 | 0.0012 | -106.4798
-13.5 | -1.4546 | 0.01318 | 0.0021 | -110.3642
-13 | -1.4072 | 0.01239 | 0.0027 | -113.5755
-12.5 | -1.3588 | 0.01162 | 0.0033 | -116.9363
-12 | -1.3113 | 0.01098 | 0.0042 | -119.4262
-11.5 | -1.2623 | 0.01039 | 0.0048 | -121.4918
-11 | -1.2118 | 0.00982 | 0.0052 | -123.4012
-10.5 | -1.1604 | 0.00929 | 0.0054 | -124.9085
-10 | -1.1096 | 0.00859 | 0.0058 | -129.1735
-9.5 | -1.0569 | 0.00814 | 0.0059 | -129.8403
-9 | -1.0035 | 0.00776 | 0.0058 | -129.317
-8.5 | -0.9495 | 0.00742 | 0.0057 | -127.965
-8 | -0.8952 | 0.0071 | 0.0056 | -126.0845
-6.5 | -0.7306 | 0.00617 | 0.0051 | -118.4117
-6 | -0.6751 | 0.00593 | 0.0048 | -113.8449
-5.5 | -0.6192 | 0.00572 | 0.0045 | -108.2517
-5 | -0.5633 | 0.00551 | 0.0042 | -102.2323
-4.5 | -0.5071 | 0.00531 | 0.0038 | -95.4991
-4 | -0.4506 | 0.00517 | 0.0034 | -87.1567
-3.5 | -0.3941 | 0.00501 | 0.0031 | -78.6627
-3 | -0.3374 | 0.00492 | 0.0026 | -68.5772
-2.5 | -0.2807 | 0.00481 | 0.0022 | -58.3576
-2 | -0.2238 | 0.00472 | 0.0018 | -47.4153
-1.5 | -0.1671 | 0.00462 | 0.0013 | -36.1688
-1 | -0.1107 | 0.00445 | 0.0009 | -24.8764
-0.5 | -0.0545 | 0.00443 | 0.0005 | -12.3025
0 | 0 | 0.00467 | 0 | 0
0.5 | 0.0545 | 0.00443 | -0.0005 | 12.3025
1 | 0.1107 | 0.00445 | -0.0009 | 24.8764
1.5 | 0.1671 | 0.00462 | -0.0013 | 36.1688
2 | 0.2238 | 0.00472 | -0.0018 | 47.4153
2.5 | 0.2807 | 0.00481 | -0.0022 | 58.3576
3 | 0.3374 | 0.00492 | -0.0026 | 68.5772
3.5 | 0.3941 | 0.00501 | -0.0031 | 78.6627
4.5 | 0.5071 | 0.00531 | -0.0038 | 95.4991
5 | 0.5632 | 0.00551 | -0.0042 | 102.2142
5.5 | 0.6192 | 0.00572 | -0.0045 | 108.2517
6 | 0.6751 | 0.00593 | -0.0048 | 113.8449
6.5 | 0.7307 | 0.00616 | -0.0051 | 118.6201
7.5 | 0.8405 | 0.0068 | -0.0055 | 123.6029
8 | 0.8951 | 0.0071 | -0.0056 | 126.0704
8.5 | 0.9494 | 0.00742 | -0.0057 | 127.9515
9 | 1.0034 | 0.00776 | -0.0058 | 129.3041
9.5 | 1.0569 | 0.00814 | -0.0059 | 129.8403
10 | 1.1095 | 0.0086 | -0.0058 | 129.0116
11.5 | 1.2622 | 0.0104 | -0.0048 | 121.3654
12 | 1.3112 | 0.011 | -0.0042 | 119.2
12.5 | 1.3586 | 0.0116 | -0.0032 | 117.1207
13 | 1.407 | 0.01236 | -0.0027 | 113.835
13.5 | 1.454 | 0.0132 | -0.002 | 110.1515
14 | 1.4998 | 0.0141 | -0.0011 | 106.3688
14.5 | 1.5445 | 0.015 | -0.0001 | 102.9667
15 | 1.5868 | 0.01604 | 0.0011 | 98.9277
15.5 | 1.6272 | 0.01711 | 0.0026 | 95.1023
16 | 1.6645 | 0.0183 | 0.0044 | 90.9563
16.5 | 1.697 | 0.01967 | 0.0069 | 86.2735
17 | 1.7233 | 0.02112 | 0.0101 | 81.5956
17.5 | 1.7305 | 0.02249 | 0.0166 | 76.9453
18 | 1.7375 | 0.02444 | 0.0214 | 71.0925
18.5 | 1.7391 | 0.02723 | 0.0255 | 63.8671
19 | 1.7432 | 0.03026 | 0.0282 | 57.6074
19.5 | 1.7407 | 0.03429 | 0.0299 | 50.7641
20 | 1.7272 | 0.03999 | 0.0304 | 43.1908

## 149. Re 20M Mach 0.10 (1)
BIGFOIL.COM POLAR EXPORT
NACA65-009
NACA65-009 |  |  |  | Cl Max: | 0.737 | at alpha= | 8.5 | deg
JavaFoil+Calcfoil stall+Eppler ext transition |  |  |  | L/D Max: | 86.44 | at alpha= | 7 | deg
Re: | 20000000 |  |  | Cd Min: | 0.00555 | at alpha= | 0 | deg
Mach: | 0.1 |  |  | Cl=0 at alpha= | 0 | deg
|  |  |  | @ Cl=0.1, Cd= | 0.0056195
|  |  |  | @ Cl=0.4, Cd= | 0.0064621
|  |  |  | @ Cl=0.6, Cd= | 0.08676
alpha (deg) | Cl | Cd | Cm | Cl/Cd
-13.5 | -0.403 | 0.08699 | 0.007 | -4.639
-13 | -0.43 | 0.08208 | 0.007 | -5.243
-12.5 | -0.457 | 0.07757 | 0.007 | -5.894
-12 | -0.484 | 0.07321 | 0.006 | -6.606
-11.5 | -0.51 | 0.06865 | 0.006 | -7.424
-11 | -0.533 | 0.0654 | 0.006 | -8.147
-10.5 | -0.554 | 0.06217 | 0.006 | -8.904
-10 | -0.584 | 0.04987 | 0.007 | -11.712
-9.5 | -0.722 | 0.009 | 0.01 | -80.237
-9 | -0.733 | 0.00918 | 0.009 | -79.858
-8.5 | -0.737 | 0.00872 | 0.009 | -84.608
-8 | -0.734 | 0.00897 | 0.008 | -81.802
-7.5 | -0.723 | 0.00855 | 0.008 | -84.517
-7 | -0.704 | 0.00814 | 0.007 | -86.44
-6.5 | -0.677 | 0.00784 | 0.007 | -86.326
-6 | -0.641 | 0.00754 | 0.006 | -85.071
-5.5 | -0.601 | 0.0073 | 0.006 | -82.361
-5 | -0.557 | 0.00704 | 0.005 | -79.066
-4.5 | -0.509 | 0.00685 | 0.005 | -74.206
-4 | -0.457 | 0.00664 | 0.004 | -68.879
-3.5 | -0.404 | 0.00647 | 0.004 | -62.354
-3 | -0.348 | 0.00636 | 0.003 | -54.686
-2.5 | -0.291 | 0.00624 | 0.003 | -46.665
-2 | -0.234 | 0.00609 | 0.002 | -38.378
-1.5 | -0.176 | 0.0057 | 0.002 | -30.826
-1 | -0.117 | 0.00564 | 0.001 | -20.777
-0.5 | -0.059 | 0.00557 | 0.001 | -10.543
0 | 0 | 0.00555 | 0 | 0
0.5 | 0.059 | 0.00557 | -0.001 | 10.543
1 | 0.117 | 0.00564 | -0.001 | 20.777
1.5 | 0.176 | 0.0057 | -0.002 | 30.826
2 | 0.234 | 0.00609 | -0.002 | 38.378
2.5 | 0.291 | 0.00624 | -0.003 | 46.665
3 | 0.348 | 0.00636 | -0.003 | 54.686
3.5 | 0.404 | 0.00647 | -0.004 | 62.354
4 | 0.457 | 0.00664 | -0.004 | 68.879
4.5 | 0.509 | 0.00685 | -0.005 | 74.206
5 | 0.557 | 0.00704 | -0.005 | 79.066
5.5 | 0.601 | 0.0073 | -0.006 | 82.361
6 | 0.641 | 0.00754 | -0.006 | 85.071
6.5 | 0.677 | 0.00784 | -0.007 | 86.326
7 | 0.704 | 0.00814 | -0.007 | 86.44
7.5 | 0.723 | 0.00855 | -0.008 | 84.517
8 | 0.734 | 0.00897 | -0.008 | 81.802
8.5 | 0.737 | 0.00872 | -0.009 | 84.608
9 | 0.733 | 0.00918 | -0.009 | 79.858
9.5 | 0.722 | 0.009 | -0.01 | 80.237
10 | 0.584 | 0.04987 | -0.007 | 11.712
10.5 | 0.554 | 0.06217 | -0.006 | 8.904
11 | 0.533 | 0.0654 | -0.006 | 8.147
11.5 | 0.509 | 0.06924 | -0.006 | 7.352
12 | 0.484 | 0.07321 | -0.006 | 6.606
12.5 | 0.457 | 0.07729 | -0.007 | 5.918
13 | 0.43 | 0.08208 | -0.007 | 5.243
13.5 | 0.404 | 0.08676 | -0.007 | 4.651

## 150. Re 20M Mach 0.10 (2)
BIGFOIL.COM POLAR EXPORT
NACA65-009
NACA65-009 |  |  |  | Cl Max: | 1.678 | at alpha= | 17.5 | deg
XFOIL ncrit=9 |  |  |  | L/D Max: | 128.528 | at alpha= | 9.5 | deg
Re: | 20000000 |  |  | Cd Min: | 0.06685 | at alpha= | 20 | deg
Mach: | 0.1 |  |  | Cl=0 at alpha= | 0 | deg
|  |  |  | @ Cl=0.1, Cd= | 0.004444
|  |  |  | @ Cl=0.4, Cd= | 0.0050208
|  |  |  | @ Cl=0.6, Cd= | 0.0056534
alpha (deg) | Cl | Cd | Cm | Cl/Cd
-20 | -1.5633 | 0.06566 | -0.0229 | -23.809
-19.5 | -1.6204 | 0.05085 | -0.031 | -31.8663
-19 | -1.6438 | 0.04265 | -0.0334 | -38.5416
-18.5 | -1.6561 | 0.03671 | -0.0335 | -45.113
-18 | -1.6619 | 0.03214 | -0.0319 | -51.7082
-17.5 | -1.6755 | 0.02768 | -0.0282 | -60.5311
-17 | -1.6747 | 0.02492 | -0.0235 | -67.203
-16.5 | -1.6732 | 0.02293 | -0.017 | -72.9699
-16 | -1.6575 | 0.02126 | -0.0116 | -77.9633
-15.5 | -1.6293 | 0.01939 | -0.0083 | -84.0278
-15 | -1.5935 | 0.01786 | -0.0059 | -89.2217
-14.5 | -1.5539 | 0.01648 | -0.004 | -94.29
-14 | -1.5106 | 0.01532 | -0.0024 | -98.6031
-13.5 | -1.466 | 0.01414 | -0.001 | -103.6775
-13 | -1.4186 | 0.01319 | 0 | -107.5512
-12.5 | -1.3703 | 0.01227 | 0.0009 | -111.6789
-12 | -1.3225 | 0.01148 | 0.0021 | -115.2003
-11.5 | -1.2732 | 0.01079 | 0.0031 | -117.9981
-10.5 | -1.1703 | 0.00954 | 0.0042 | -122.673
-10 | -1.1184 | 0.00886 | 0.0047 | -126.2302
-9.5 | -1.0655 | 0.0083 | 0.005 | -128.3735
-9 | -1.0115 | 0.00786 | 0.0051 | -128.6896
-8.5 | -0.9569 | 0.00751 | 0.0051 | -127.4168
-8 | -0.9019 | 0.00717 | 0.0051 | -125.788
-7.5 | -0.8467 | 0.00685 | 0.005 | -123.6058
-6.5 | -0.7356 | 0.00623 | 0.0048 | -118.0738
-6 | -0.6797 | 0.00595 | 0.0046 | -114.2353
-5.5 | -0.6233 | 0.00574 | 0.0044 | -108.5889
-5 | -0.5668 | 0.00553 | 0.0041 | -102.4955
-4.5 | -0.5102 | 0.00532 | 0.0038 | -95.9023
-4 | -0.4533 | 0.00518 | 0.0034 | -87.5097
-3.5 | -0.3965 | 0.00501 | 0.003 | -79.1417
-3 | -0.3394 | 0.00492 | 0.0026 | -68.9837
-2.5 | -0.2823 | 0.00481 | 0.0022 | -58.6902
-2 | -0.2251 | 0.00472 | 0.0018 | -47.6907
-1.5 | -0.168 | 0.00463 | 0.0013 | -36.2851
-1 | -0.1113 | 0.00445 | 0.0009 | -25.0112
-0.5 | -0.0548 | 0.00442 | 0.0005 | -12.3982
0 | 0 | 0.00465 | 0 | 0
0.5 | 0.0547 | 0.00442 | -0.0005 | 12.3756
1 | 0.1113 | 0.00445 | -0.0009 | 25.0112
1.5 | 0.168 | 0.00463 | -0.0013 | 36.2851
2 | 0.2251 | 0.00472 | -0.0018 | 47.6907
2.5 | 0.2823 | 0.00481 | -0.0022 | 58.6902
3 | 0.3393 | 0.00492 | -0.0026 | 68.9634
3.5 | 0.3964 | 0.00501 | -0.003 | 79.1218
4 | 0.4533 | 0.00518 | -0.0034 | 87.5097
4.5 | 0.5102 | 0.00532 | -0.0038 | 95.9023
5 | 0.5668 | 0.00553 | -0.0041 | 102.4955
5.5 | 0.6233 | 0.00574 | -0.0044 | 108.5889
6 | 0.6797 | 0.00595 | -0.0046 | 114.2353
6.5 | 0.7356 | 0.00621 | -0.0048 | 118.4541
7.5 | 0.8466 | 0.00685 | -0.005 | 123.5912
8 | 0.9019 | 0.00717 | -0.0051 | 125.788
8.5 | 0.9568 | 0.00751 | -0.0051 | 127.4035
9 | 1.0115 | 0.00787 | -0.0051 | 128.526
9.5 | 1.0655 | 0.00829 | -0.005 | 128.5283
10 | 1.1183 | 0.00887 | -0.0046 | 126.0767
11 | 1.2223 | 0.01012 | -0.0037 | 120.7806
11.5 | 1.273 | 0.0108 | -0.003 | 117.8704
12 | 1.3223 | 0.0115 | -0.0021 | 114.9826
12.5 | 1.3702 | 0.01222 | -0.0009 | 112.1277
13 | 1.4185 | 0.01315 | 0 | 107.8707
13.5 | 1.4651 | 0.0142 | 0.0012 | 103.1761
14 | 1.5099 | 0.01533 | 0.0025 | 98.4932
14.5 | 1.5537 | 0.01644 | 0.004 | 94.5073
15 | 1.5933 | 0.01782 | 0.006 | 89.4108
15.5 | 1.6304 | 0.01922 | 0.0083 | 84.8283
16 | 1.6615 | 0.02085 | 0.0112 | 79.6882
16.5 | 1.6746 | 0.0228 | 0.0168 | 73.4474
17 | 1.673 | 0.02497 | 0.0237 | 67.0004
17.5 | 1.678 | 0.02746 | 0.0281 | 61.1071
18 | 1.6763 | 0.03092 | 0.0315 | 54.2141
18.5 | 1.6539 | 0.03685 | 0.0336 | 44.882
19 | 1.6473 | 0.04221 | 0.0336 | 39.0263
19.5 | 1.6191 | 0.05093 | 0.031 | 31.7907
20 | 1.5553 | 0.06685 | 0.0221 | 23.2655

## 151. Re 20M Mach 0.25 (1)
BIGFOIL.COM POLAR EXPORT
NACA65-009
NACA65-009 |  |  |  | Cl Max: | 0.694 | at alpha= | 7.5 | deg
JavaFoil+Calcfoil stall+Eppler ext transition |  |  |  | L/D Max: | 82.928 | at alpha= | 7.5 | deg
Re: | 20000000 |  |  | Cd Min: | 0.00555 | at alpha= | 0 | deg
Mach: | 0.25 |  |  | Cl=0 at alpha= | 0 | deg
|  |  |  | @ Cl=0.1, Cd= | 0.08006
|  |  |  | @ Cl=0.4, Cd= | 0.08006
|  |  |  | @ Cl=0.6, Cd= | 0.08006
alpha (deg) | Cl | Cd | Cm | Cl/Cd
-12.5 | -0.07 | 0.08032 | 0.007 | -0.877
-12 | -0.16 | 0.07601 | 0.006 | -2.099
-11.5 | -0.242 | 0.07194 | 0.006 | -3.358
-11 | -0.309 | 0.0681 | 0.006 | -4.532
-10.5 | -0.369 | 0.06428 | 0.006 | -5.735
-10 | -0.422 | 0.06038 | 0.005 | -6.997
-9.5 | -0.469 | 0.057 | 0.005 | -8.225
-9 | -0.508 | 0.05241 | 0.005 | -9.696
-8.5 | -0.661 | 0.00893 | 0.009 | -73.999
-8 | -0.685 | 0.00877 | 0.008 | -78.047
-7.5 | -0.694 | 0.00896 | 0.008 | -77.434
-7 | -0.69 | 0.00854 | 0.007 | -80.824
-6.5 | -0.674 | 0.00814 | 0.007 | -82.738
-6 | -0.645 | 0.00779 | 0.006 | -82.75
-5.5 | -0.609 | 0.00747 | 0.006 | -81.54
-5 | -0.567 | 0.00719 | 0.005 | -78.805
-4.5 | -0.52 | 0.00697 | 0.005 | -74.502
-4 | -0.468 | 0.00674 | 0.004 | -69.462
-3.5 | -0.414 | 0.00656 | 0.004 | -63.093
-3 | -0.357 | 0.0064 | 0.003 | -55.847
-2.5 | -0.299 | 0.00627 | 0.003 | -47.704
-2 | -0.24 | 0.00617 | 0.002 | -38.888
-1.5 | -0.18 | 0.00572 | 0.002 | -31.558
-1 | -0.12 | 0.00565 | 0.001 | -21.32
-0.5 | -0.06 | 0.00558 | 0.001 | -10.818
0 | 0 | 0.00555 | 0 | 0
0.5 | 0.06 | 0.00558 | -0.001 | 10.818
1 | 0.12 | 0.00565 | -0.001 | 21.32
1.5 | 0.18 | 0.00572 | -0.002 | 31.558
2 | 0.24 | 0.00617 | -0.002 | 38.888
2.5 | 0.299 | 0.00627 | -0.003 | 47.704
3 | 0.357 | 0.0064 | -0.003 | 55.847
3.5 | 0.414 | 0.00656 | -0.004 | 63.093
4 | 0.468 | 0.00674 | -0.004 | 69.462
4.5 | 0.52 | 0.00697 | -0.005 | 74.502
5 | 0.567 | 0.00719 | -0.005 | 78.805
5.5 | 0.609 | 0.00747 | -0.006 | 81.54
6 | 0.645 | 0.0078 | -0.006 | 82.729
6.5 | 0.674 | 0.00814 | -0.007 | 82.738
7 | 0.69 | 0.00845 | -0.007 | 81.692
7.5 | 0.694 | 0.00837 | -0.008 | 82.928
8 | 0.685 | 0.00874 | -0.008 | 78.299
8.5 | 0.54 | 0.04712 | -0.005 | 11.464
9 | 0.508 | 0.05234 | -0.005 | 9.712
9.5 | 0.469 | 0.05681 | -0.005 | 8.255
10 | 0.422 | 0.06043 | -0.005 | 6.99
10.5 | 0.369 | 0.06455 | -0.006 | 5.71
11 | 0.308 | 0.06904 | -0.006 | 4.465
11.5 | 0.242 | 0.0722 | -0.006 | 3.346
12 | 0.159 | 0.07642 | -0.006 | 2.087
12.5 | 0.07 | 0.08006 | -0.007 | 0.88

## 152. Re 20M Mach 0.25 (2)
BIGFOIL.COM POLAR EXPORT
NACA65-009
NACA65-009 |  |  |  | Cl Max: | 1.2369 | at alpha= | 11 | deg
XFOIL ncrit=9 |  |  |  | L/D Max: | 123.535 | at alpha= | 8 | deg
Re: | 20000000 |  |  | Cd Min: | 0.19008 | at alpha= | 16 | deg
Mach: | 0.25 |  |  | Cl=0 at alpha= | -99 | deg
|  |  |  | @ Cl=0.1, Cd= | 0.0044276
|  |  |  | @ Cl=0.4, Cd= | 0.0050327
|  |  |  | @ Cl=0.6, Cd= | 0.0056714
alpha (deg) | Cl | Cd | Cm | Cl/Cd
0 | 0 | 0.00462 | 0 | 0
0.5 | 0.0562 | 0.00439 | -0.0005 | 12.8018
1 | 0.1145 | 0.00444 | -0.0009 | 25.7883
1.5 | 0.173 | 0.00464 | -0.0013 | 37.2845
2 | 0.2319 | 0.00474 | -0.0017 | 48.9241
2.5 | 0.291 | 0.00483 | -0.0021 | 60.2484
3 | 0.3501 | 0.00494 | -0.0025 | 70.8704
3.5 | 0.4093 | 0.00505 | -0.0028 | 81.0495
4 | 0.4684 | 0.00522 | -0.0031 | 89.7318
4.5 | 0.5277 | 0.00539 | -0.0033 | 97.9035
5.5 | 0.6459 | 0.00585 | -0.0034 | 110.4103
6 | 0.7049 | 0.00612 | -0.0034 | 115.1797
7 | 0.8225 | 0.00683 | -0.0028 | 120.4246
7.5 | 0.8813 | 0.00721 | -0.0024 | 122.233
8 | 0.9401 | 0.00761 | -0.0018 | 123.5348
8.5 | 0.9987 | 0.0081 | -0.0011 | 123.2963
9 | 1.0557 | 0.00885 | 0 | 119.2881
9.5 | 1.1102 | 0.01003 | 0.0016 | 110.6879
10 | 1.1624 | 0.01158 | 0.0036 | 100.38
10.5 | 1.2063 | 0.01438 | 0.0065 | 83.8873
11 | 1.2369 | 0.01881 | 0.0103 | 65.7576
11.5 | 1.0871 | 0.04242 | 0.0249 | 25.6271
12 | 1.0264 | 0.04957 | 0.0311 | 20.7061
12.5 | 1.0433 | 0.05148 | 0.0319 | 20.2661
13 | 0.9899 | 0.06382 | 0.0252 | 15.5108
13.5 | 0.9169 | 0.09323 | 0.0023 | 9.8348
14 | 0.8597 | 0.11647 | -0.0129 | 7.3813
14.5 | 0.8717 | 0.12373 | -0.0172 | 7.0452
15 | 0.7448 | 0.17418 | -0.0435 | 4.276
15.5 | 0.7608 | 0.18152 | -0.0479 | 4.1913
16 | 0.7745 | 0.19008 | -0.0528 | 4.0746

## 153. Re 20M Mach 0.50 (1)
BIGFOIL.COM POLAR EXPORT
NACA65-009
NACA65-009 |  |  |  | Cl Max: | 1.055 | at alpha= | 20 | deg
JavaFoil+Calcfoil stall+Eppler ext transition |  |  |  | L/D Max: | 72.176 | at alpha= | 4.5 | deg
Re: | 20000000 |  |  | Cd Min: | 0.00568 | at alpha= | 0 | deg
Mach: | 0.5 |  |  | Cl=0 at alpha= | 0 | deg
|  |  |  | @ Cl=0.1, Cd= | 0.0057677
|  |  |  | @ Cl=0.4, Cd= | 0.0083133
|  |  |  | @ Cl=0.6, Cd= | 0.0098403
alpha (deg) | Cl | Cd | Cm | Cl/Cd
-20 | -1.055 | 0.16672 | 0.014 | -6.329
-19.5 | -1.033 | 0.15162 | 0.014 | -6.813
-19 | -1.001 | 0.16454 | 0.012 | -6.083
-18.5 | -0.979 | 0.14234 | 0.013 | -6.879
-18 | -0.959 | 0.12616 | 0.013 | -7.6
-17.5 | -0.926 | 0.13278 | 0.012 | -6.974
-17 | -0.906 | 0.11591 | 0.012 | -7.818
-16.5 | -0.872 | 0.12776 | 0.011 | -6.822
-16 | -0.852 | 0.10872 | 0.011 | -7.833
-15.5 | -0.836 | 0.09232 | 0.012 | -9.056
-15 | -0.801 | 0.09566 | 0.011 | -8.373
-14.5 | -0.835 | 0.04868 | 0.014 | -17.154
-14 | -0.754 | 0.08172 | 0.011 | -9.222
-13.5 | -0.833 | 0.02206 | 0.015 | -37.778
-13 | -0.829 | 0.01506 | 0.015 | -55.043
-12.5 | -0.769 | 0.02144 | 0.014 | -35.874
-12 | -0.772 | 0.01329 | 0.014 | -58.138
-11.5 | -0.726 | 0.01578 | 0.013 | -45.977
-11 | -0.707 | 0.01301 | 0.013 | -54.341
-10.5 | -0.684 | 0.01127 | 0.012 | -60.746
-10 | -0.65 | 0.01149 | 0.012 | -56.526
-9.5 | -0.622 | 0.01047 | 0.011 | -59.457
-9 | -0.591 | 0.00959 | 0.011 | -61.678
-8.5 | -0.559 | 0.00957 | 0.01 | -58.413
-8 | -0.527 | 0.00928 | 0.009 | -56.73
-7.5 | -0.494 | 0.00909 | 0.009 | -54.345
-7 | -0.461 | 0.00897 | 0.008 | -51.433
-6.5 | -0.429 | 0.0087 | 0.008 | -49.28
-6 | -0.396 | 0.00827 | 0.007 | -47.885
-5.5 | -0.429 | 0.00801 | 0.007 | -53.636
-5 | -0.567 | 0.0081 | 0.006 | -69.924
-4.5 | -0.552 | 0.00765 | 0.005 | -72.109
-4 | -0.511 | 0.00734 | 0.005 | -69.606
-3.5 | -0.457 | 0.00702 | 0.004 | -65.084
-3 | -0.397 | 0.00676 | 0.004 | -58.696
-2.5 | -0.333 | 0.00661 | 0.003 | -50.424
-2 | -0.268 | 0.00642 | 0.002 | -41.759
-1.5 | -0.202 | 0.0059 | 0.002 | -34.174
-1 | -0.135 | 0.00585 | 0.001 | -23.004
-0.5 | -0.067 | 0.00572 | 0.001 | -11.795
0 | 0 | 0.00568 | 0 | 0
0.5 | 0.067 | 0.00569 | -0.001 | 11.847
1 | 0.135 | 0.00585 | -0.001 | 23.004
1.5 | 0.202 | 0.00589 | -0.002 | 34.196
2 | 0.268 | 0.00642 | -0.002 | 41.759
2.5 | 0.333 | 0.0066 | -0.003 | 50.516
3 | 0.397 | 0.00677 | -0.004 | 58.579
3.5 | 0.457 | 0.00702 | -0.004 | 65.119
4 | 0.511 | 0.00732 | -0.005 | 69.805
4.5 | 0.552 | 0.00765 | -0.005 | 72.176
5 | 0.567 | 0.00808 | -0.006 | 70.126
5.5 | 0.429 | 0.00801 | -0.007 | 53.638
6 | 0.396 | 0.00826 | -0.007 | 47.919
6.5 | 0.429 | 0.0087 | -0.008 | 49.289
7 | 0.461 | 0.00895 | -0.008 | 51.539
7.5 | 0.494 | 0.00909 | -0.009 | 54.31
8 | 0.527 | 0.00924 | -0.009 | 57.005
8.5 | 0.559 | 0.00959 | -0.01 | 58.263
9 | 0.591 | 0.00955 | -0.011 | 61.932
9.5 | 0.622 | 0.01055 | -0.011 | 58.952
10 | 0.648 | 0.01165 | -0.012 | 55.625
10.5 | 0.685 | 0.01123 | -0.012 | 60.994
11 | 0.707 | 0.01302 | -0.013 | 54.296
11.5 | 0.727 | 0.01545 | -0.013 | 47.076
12 | 0.772 | 0.01338 | -0.014 | 57.7
12.5 | 0.762 | 0.02369 | -0.013 | 32.165
13 | 0.828 | 0.01535 | -0.015 | 53.905
13.5 | 0.831 | 0.02263 | -0.015 | 36.743
14 | 0.751 | 0.08363 | -0.01 | 8.985
14.5 | 0.812 | 0.06241 | -0.013 | 13.008
15 | 0.8 | 0.09724 | -0.01 | 8.222
15.5 | 0.838 | 0.09026 | -0.012 | 9.29
16 | 0.852 | 0.10772 | -0.011 | 7.913
16.5 | 0.871 | 0.12772 | -0.011 | 6.821
17 | 0.905 | 0.11787 | -0.012 | 7.677
17.5 | 0.926 | 0.13345 | -0.012 | 6.937
18 | 0.959 | 0.12553 | -0.013 | 7.641
18.5 | 0.98 | 0.14079 | -0.013 | 6.96
19 | 1.001 | 0.16429 | -0.012 | 6.093
19.5 | 1.032 | 0.15216 | -0.014 | 6.784
20 | 1.055 | 0.1702 | -0.014 | 6.197

## 154. Re 20M Mach 0.50 (2)
BIGFOIL.COM POLAR EXPORT
NACA65-009
NACA65-009 |  |  |  | Cl Max: | 0.7882 | at alpha= | 6.5 | deg
XFOIL ncrit=9 |  |  |  | L/D Max: | 108.105 | at alpha= | 5 | deg
Re: | 20000000 |  |  | Cd Min: | 0.1261 | at alpha= | 11.5 | deg
Mach: | 0.5 |  |  | Cl=0 at alpha= | -99 | deg
|  |  |  | @ Cl=0.1, Cd= | 0.004398
|  |  |  | @ Cl=0.4, Cd= | 0.0050741
|  |  |  | @ Cl=0.6, Cd= | 0.0058034
alpha (deg) | Cl | Cd | Cm | Cl/Cd
0 | 0 | 0.00448 | 0 | 0
0.5 | 0.0625 | 0.00429 | -0.0004 | 14.5688
1 | 0.1285 | 0.00448 | -0.0008 | 28.683
1.5 | 0.195 | 0.00469 | -0.0012 | 41.5778
2 | 0.2625 | 0.0048 | -0.0015 | 54.6875
3 | 0.3987 | 0.00507 | -0.0017 | 78.6391
4 | 0.5374 | 0.00551 | -0.0009 | 97.5318
4.5 | 0.6078 | 0.00584 | 0 | 104.0753
5 | 0.6789 | 0.00628 | 0.0015 | 108.1051
5.5 | 0.74 | 0.00828 | 0.0052 | 89.372
6 | 0.7714 | 0.01628 | 0.0108 | 47.3833
6.5 | 0.7882 | 0.02529 | 0.0165 | 31.1665
7 | 0.7877 | 0.03444 | 0.0217 | 22.8717
7.5 | 0.7738 | 0.04266 | 0.0258 | 18.1388
8 | 0.7384 | 0.04876 | 0.0312 | 15.1436
8.5 | 0.7072 | 0.05674 | 0.0287 | 12.4639
9 | 0.6914 | 0.06852 | 0.0183 | 10.0905
9.5 | 0.68 | 0.08015 | 0.0103 | 8.4841
10 | 0.6791 | 0.09185 | 0.0015 | 7.3936
10.5 | 0.677 | 0.10273 | -0.0051 | 6.5901
11 | 0.6782 | 0.11359 | -0.0114 | 5.9706
11.5 | 0.6765 | 0.1261 | -0.0185 | 5.3648

## 155. Re 9M Mach 0.00 (1)
BIGFOIL.COM POLAR EXPORT
NACA65-009
NACA65-009 |  |  |  | Cl Max: | 1.0788 | at alpha= | 11.0348 | deg
Wind Tunnel (NACA-TR-824) |  |  |  | L/D Max: | 119.226 | at alpha= | 11.0348 | deg
Re: | 9000000 |  |  | Cd Min: | 0.0040334 | at alpha= | 0.73752 | deg
Mach: | 0 |  |  | Cl=0 at alpha= | -0.018435 | deg
|  |  |  | @ Cl=0.1, Cd= | 0.0042061
|  |  |  | @ Cl=0.4, Cd= | 0.0060475
|  |  |  | @ Cl=0.6, Cd= | 0.0069187
alpha (deg) | Cl | Cd | Cm | Cl/Cd
-9.9297 | -1.0707 | 0.012913 |  | -82.9172
-8.247 | -0.8628 | 0.0094545 |  | -91.2588
-5.8881 | -0.65329 | 0.007539 | 0.0089601 | -86.6548
-4.0446 | -0.42733 | 0.0062976 | 0.0061509 | -67.8562
-2.8813 | -0.31355 | 0.0059043 | 0.0043672 | -53.1052
-1.9441 | -0.21132 | 0.0058725 | 0.0029299 | -35.9845
-1.2339 | -0.16021 | 0.005339 | 0.0023943 | -30.0076
-0.87758 | -0.092613 | 0.0043078 | 0.0021566 | -21.4991
-0.39284 | -0.038211 | 0.0041852 | 0.0018333 | -9.13
0.05942 | 0.0079456 | 0.0040762 | 0.0014066 | 1.9493
0.73752 | 0.068933 | 0.0040345 | -0.00036035 | 17.0858
1.2219 | 0.11508 | 0.0043492 | -0.0016226 | 26.4608
1.8679 | 0.18101 | 0.0056919 | -0.0033058 | 31.8011
2.1597 | 0.24694 | 0.0057554 | -0.0038612 | 42.9061
3.0962 | 0.34087 | 0.0058372 | -0.0044652 | 58.3967
3.1604 | 0.33757 | 0.0058344 | -0.0045066 | 57.8594
4.0654 | 0.45787 | 0.0062577 | -0.0051328 | 73.1685
6.422 | 0.6885 | 0.0073375 | -0.0079023 | 93.8339
8.4549 | 0.87461 | 0.0089316 | -0.0099774 | 97.9238
9.2623 | 0.97837 | 0.0090482 | -0.010589 | 108.1291
10.4549 | 1.0508 | 0.0090482 | -0.011252 | 116.1336
11.0348 | 1.0788 | 0.0090482 | -0.011255 | 119.2259
11.4206 | 1.0672 |  | -0.014379
12.4816 | 1.0408 |  | -0.02338
13.3149 | 0.92383 |  | -0.030813
14.4395 | 0.86941