## index
index | Re | Mach | Datasource
1 | 50000 | 0 | JavaFoil+Calcfoil stall+Eppler ext transition
2 | 50000 | 0 | XFOIL ncrit=9
3 | 50000 | 0.1 | JavaFoil+Calcfoil stall+Eppler ext transition
4 | 50000 | 0.1 | XFOIL ncrit=9
5 | 50000 | 0.25 | JavaFoil+Calcfoil stall+Eppler ext transition
6 | 50000 | 0.25 | XFOIL ncrit=9
7 | 50000 | 0.5 | JavaFoil+Calcfoil stall+Eppler ext transition
8 | 50000 | 0.5 | XFOIL ncrit=9
9 | 100000 | 0 | JavaFoil+Calcfoil stall+Eppler ext transition
10 | 100000 | 0 | XFOIL ncrit=9
11 | 100000 | 0.1 | JavaFoil+Calcfoil stall+Eppler ext transition
12 | 100000 | 0.1 | XFOIL ncrit=9
13 | 100000 | 0.25 | JavaFoil+Calcfoil stall+Eppler ext transition
14 | 100000 | 0.25 | XFOIL ncrit=9
15 | 100000 | 0.5 | JavaFoil+Calcfoil stall+Eppler ext transition
16 | 100000 | 0.5 | XFOIL ncrit=9
17 | 250000 | 0 | JavaFoil+Calcfoil stall+Eppler ext transition
18 | 250000 | 0 | XFOIL ncrit=9
19 | 250000 | 0.1 | JavaFoil+Calcfoil stall+Eppler ext transition
20 | 250000 | 0.1 | XFOIL ncrit=9
21 | 250000 | 0.25 | JavaFoil+Calcfoil stall+Eppler ext transition
22 | 250000 | 0.25 | XFOIL ncrit=9
23 | 250000 | 0.5 | JavaFoil+Calcfoil stall+Eppler ext transition
24 | 250000 | 0.5 | XFOIL ncrit=9
25 | 500000 | 0 | JavaFoil+Calcfoil stall+Eppler ext transition
26 | 500000 | 0 | XFOIL ncrit=9
27 | 500000 | 0.1 | JavaFoil+Calcfoil stall+Eppler ext transition
28 | 500000 | 0.1 | XFOIL ncrit=9
29 | 500000 | 0.25 | JavaFoil+Calcfoil stall+Eppler ext transition
30 | 500000 | 0.25 | XFOIL ncrit=9
31 | 500000 | 0.5 | JavaFoil+Calcfoil stall+Eppler ext transition
32 | 500000 | 0.5 | XFOIL ncrit=9
33 | 750000 | 0 | JavaFoil+Calcfoil stall+Eppler ext transition
34 | 750000 | 0 | XFOIL ncrit=9
35 | 750000 | 0.1 | JavaFoil+Calcfoil stall+Eppler ext transition
36 | 750000 | 0.1 | XFOIL ncrit=9
37 | 750000 | 0.25 | JavaFoil+Calcfoil stall+Eppler ext transition
38 | 750000 | 0.25 | XFOIL ncrit=9
39 | 750000 | 0.5 | JavaFoil+Calcfoil stall+Eppler ext transition
40 | 750000 | 0.5 | XFOIL ncrit=9
41 | 1000000 | 0 | JavaFoil+Calcfoil stall+Eppler ext transition
42 | 1000000 | 0 | XFOIL ncrit=9
43 | 1000000 | 0.1 | JavaFoil+Calcfoil stall+Eppler ext transition
44 | 1000000 | 0.1 | XFOIL ncrit=9
45 | 1000000 | 0.25 | JavaFoil+Calcfoil stall+Eppler ext transition
46 | 1000000 | 0.25 | XFOIL ncrit=9
47 | 1000000 | 0.5 | JavaFoil+Calcfoil stall+Eppler ext transition
48 | 1000000 | 0.5 | XFOIL ncrit=9
49 | 2000000 | 0 | JavaFoil+Calcfoil stall+Eppler ext transition
50 | 2000000 | 0 | XFOIL ncrit=9
51 | 2000000 | 0.1 | JavaFoil+Calcfoil stall+Eppler ext transition
52 | 2000000 | 0.1 | XFOIL ncrit=9
53 | 2000000 | 0.25 | JavaFoil+Calcfoil stall+Eppler ext transition
54 | 2000000 | 0.25 | XFOIL ncrit=9
55 | 2000000 | 0.5 | JavaFoil+Calcfoil stall+Eppler ext transition
56 | 2000000 | 0.5 | XFOIL ncrit=9
57 | 3000000 | 0 | JavaFoil+Calcfoil stall+Eppler ext transition
58 | 3000000 | 0 | XFOIL ncrit=9
59 | 3000000 | 0.1 | JavaFoil+Calcfoil stall+Eppler ext transition
60 | 3000000 | 0.1 | XFOIL ncrit=9
61 | 3000000 | 0.25 | JavaFoil+Calcfoil stall+Eppler ext transition
62 | 3000000 | 0.25 | XFOIL ncrit=9
63 | 3000000 | 0.5 | JavaFoil+Calcfoil stall+Eppler ext transition
64 | 3000000 | 0.5 | XFOIL ncrit=9
65 | 4000000 | 0 | JavaFoil+Calcfoil stall+Eppler ext transition
66 | 4000000 | 0 | XFOIL ncrit=9
67 | 4000000 | 0.1 | JavaFoil+Calcfoil stall+Eppler ext transition
68 | 4000000 | 0.1 | XFOIL ncrit=9
69 | 4000000 | 0.25 | JavaFoil+Calcfoil stall+Eppler ext transition
70 | 4000000 | 0.25 | XFOIL ncrit=9
71 | 4000000 | 0.5 | JavaFoil+Calcfoil stall+Eppler ext transition
72 | 4000000 | 0.5 | XFOIL ncrit=9
73 | 5000000 | 0 | JavaFoil+Calcfoil stall+Eppler ext transition
74 | 5000000 | 0 | XFOIL ncrit=9
75 | 5000000 | 0.1 | JavaFoil+Calcfoil stall+Eppler ext transition
76 | 5000000 | 0.1 | XFOIL ncrit=9
77 | 5000000 | 0.25 | JavaFoil+Calcfoil stall+Eppler ext transition
78 | 5000000 | 0.25 | XFOIL ncrit=9
79 | 5000000 | 0.5 | JavaFoil+Calcfoil stall+Eppler ext transition
80 | 5000000 | 0.5 | XFOIL ncrit=9
81 | 6000000 | 0 | JavaFoil+Calcfoil stall+Eppler ext transition
82 | 6000000 | 0 | XFOIL ncrit=9
83 | 6000000 | 0.1 | JavaFoil+Calcfoil stall+Eppler ext transition
84 | 6000000 | 0.1 | XFOIL ncrit=9
85 | 6000000 | 0.25 | JavaFoil+Calcfoil stall+Eppler ext transition
86 | 6000000 | 0.25 | XFOIL ncrit=9
87 | 6000000 | 0.5 | JavaFoil+Calcfoil stall+Eppler ext transition
88 | 6000000 | 0.5 | XFOIL ncrit=9
89 | 7000000 | 0 | JavaFoil+Calcfoil stall+Eppler ext transition
90 | 7000000 | 0 | XFOIL ncrit=9
91 | 7000000 | 0.1 | JavaFoil+Calcfoil stall+Eppler ext transition
92 | 7000000 | 0.1 | XFOIL ncrit=9
93 | 7000000 | 0.25 | JavaFoil+Calcfoil stall+Eppler ext transition
94 | 7000000 | 0.25 | XFOIL ncrit=9
95 | 7000000 | 0.5 | JavaFoil+Calcfoil stall+Eppler ext transition
96 | 7000000 | 0.5 | XFOIL ncrit=9
97 | 8000000 | 0 | JavaFoil+Calcfoil stall+Eppler ext transition
98 | 8000000 | 0 | XFOIL ncrit=9
99 | 8000000 | 0.1 | JavaFoil+Calcfoil stall+Eppler ext transition
100 | 8000000 | 0.1 | XFOIL ncrit=9
101 | 8000000 | 0.25 | JavaFoil+Calcfoil stall+Eppler ext transition
102 | 8000000 | 0.25 | XFOIL ncrit=9
103 | 8000000 | 0.5 | JavaFoil+Calcfoil stall+Eppler ext transition
104 | 8000000 | 0.5 | XFOIL ncrit=9
105 | 10000000 | 0 | JavaFoil+Calcfoil stall+Eppler ext transition
106 | 10000000 | 0 | XFOIL ncrit=9
107 | 10000000 | 0.1 | JavaFoil+Calcfoil stall+Eppler ext transition
108 | 10000000 | 0.1 | XFOIL ncrit=9
109 | 10000000 | 0.25 | JavaFoil+Calcfoil stall+Eppler ext transition
110 | 10000000 | 0.25 | XFOIL ncrit=9
111 | 10000000 | 0.5 | JavaFoil+Calcfoil stall+Eppler ext transition
112 | 10000000 | 0.5 | XFOIL ncrit=9
113 | 12000000 | 0 | JavaFoil+Calcfoil stall+Eppler ext transition
114 | 12000000 | 0 | XFOIL ncrit=9
115 | 12000000 | 0.1 | JavaFoil+Calcfoil stall+Eppler ext transition
116 | 12000000 | 0.1 | XFOIL ncrit=9
117 | 12000000 | 0.25 | JavaFoil+Calcfoil stall+Eppler ext transition
118 | 12000000 | 0.25 | XFOIL ncrit=9
119 | 12000000 | 0.5 | JavaFoil+Calcfoil stall+Eppler ext transition
120 | 12000000 | 0.5 | XFOIL ncrit=9
121 | 14000000 | 0 | JavaFoil+Calcfoil stall+Eppler ext transition
122 | 14000000 | 0 | XFOIL ncrit=9
123 | 14000000 | 0.1 | JavaFoil+Calcfoil stall+Eppler ext transition
124 | 14000000 | 0.1 | XFOIL ncrit=9
125 | 14000000 | 0.25 | JavaFoil+Calcfoil stall+Eppler ext transition
126 | 14000000 | 0.25 | XFOIL ncrit=9
127 | 14000000 | 0.5 | JavaFoil+Calcfoil stall+Eppler ext transition
128 | 14000000 | 0.5 | XFOIL ncrit=9
129 | 16000000 | 0 | JavaFoil+Calcfoil stall+Eppler ext transition
130 | 16000000 | 0 | XFOIL ncrit=9
131 | 16000000 | 0.1 | JavaFoil+Calcfoil stall+Eppler ext transition
132 | 16000000 | 0.1 | XFOIL ncrit=9
133 | 16000000 | 0.25 | JavaFoil+Calcfoil stall+Eppler ext transition
134 | 16000000 | 0.25 | XFOIL ncrit=9
135 | 16000000 | 0.5 | JavaFoil+Calcfoil stall+Eppler ext transition
136 | 16000000 | 0.5 | XFOIL ncrit=9
137 | 18000000 | 0 | JavaFoil+Calcfoil stall+Eppler ext transition
138 | 18000000 | 0 | XFOIL ncrit=9
139 | 18000000 | 0.1 | JavaFoil+Calcfoil stall+Eppler ext transition
140 | 18000000 | 0.1 | XFOIL ncrit=9
141 | 18000000 | 0.25 | JavaFoil+Calcfoil stall+Eppler ext transition
142 | 18000000 | 0.25 | XFOIL ncrit=9
143 | 18000000 | 0.5 | JavaFoil+Calcfoil stall+Eppler ext transition
144 | 18000000 | 0.5 | XFOIL ncrit=9
145 | 20000000 | 0 | JavaFoil+Calcfoil stall+Eppler ext transition
146 | 20000000 | 0 | XFOIL ncrit=9
147 | 20000000 | 0.1 | JavaFoil+Calcfoil stall+Eppler ext transition
148 | 20000000 | 0.1 | XFOIL ncrit=9
149 | 20000000 | 0.25 | JavaFoil+Calcfoil stall+Eppler ext transition
150 | 20000000 | 0.25 | XFOIL ncrit=9
151 | 20000000 | 0.5 | JavaFoil+Calcfoil stall+Eppler ext transition
152 | 20000000 | 0.5 | XFOIL ncrit=9

## 1. Re 50k Mach 0.00 (1)
BIGFOIL.COM POLAR EXPORT
GA 35A214
GA 35A214 |  |  |  | Cl Max: | 1.183 | at alpha= | 14.5 | deg
JavaFoil+Calcfoil stall+Eppler ext transition |  |  |  | L/D Max: | 36.326 | at alpha= | 6.5 | deg
Re: | 50000 |  |  | Cd Min: | 0.01806 | at alpha= | -1.5 | deg
Mach: | 0 |  |  | Cl=0 at alpha= | -1.6583 | deg
|  |  |  | @ Cl=0.1, Cd= | 0.01833
|  |  |  | @ Cl=0.4, Cd= | 0.020141
|  |  |  | @ Cl=0.6, Cd= | 0.021735
alpha (deg) | Cl | Cd | Cm | Cl/Cd
-18 | -0.601 | 0.2853 | -0.001 | -2.106
-17.5 | -0.617 | 0.25311 | -0.001 | -2.438
-17 | -0.633 | 0.24516 | -0.002 | -2.582
-16.5 | -0.648 | 0.21985 | -0.002 | -2.947
-16 | -0.662 | 0.20324 | -0.002 | -3.257
-15.5 | -0.675 | 0.1954 | -0.002 | -3.453
-15 | -0.686 | 0.1889 | -0.003 | -3.631
-14.5 | -0.695 | 0.18688 | -0.003 | -3.72
-14 | -0.703 | 0.17229 | -0.003 | -4.078
-13.5 | -0.708 | 0.15259 | -0.004 | -4.638
-13 | -0.71 | 0.14411 | -0.004 | -4.929
-12.5 | -0.71 | 0.13728 | -0.004 | -5.171
-12 | -0.706 | 0.12614 | -0.004 | -5.6
-11.5 | -0.7 | 0.11573 | -0.005 | -6.047
-11 | -0.69 | 0.10395 | -0.005 | -6.636
-10.5 | -0.676 | 0.09842 | -0.005 | -6.871
-10 | -0.659 | 0.08821 | -0.006 | -7.472
-9.5 | -0.638 | 0.08402 | -0.006 | -7.599
-9 | -0.614 | 0.07764 | -0.006 | -7.913
-8.5 | -0.587 | 0.07273 | -0.007 | -8.067
-8 | -0.556 | 0.06671 | -0.007 | -8.337
-7.5 | -0.522 | 0.06303 | -0.007 | -8.289
-7 | -0.486 | 0.05836 | -0.008 | -8.33
-6.5 | -0.447 | 0.05428 | -0.008 | -8.241
-6 | -0.406 | 0.05185 | -0.009 | -7.837
-5.5 | -0.364 | 0.04872 | -0.009 | -7.463
-5 | -0.319 | 0.04533 | -0.009 | -7.04
-4.5 | -0.274 | 0.04301 | -0.01 | -6.36
-4 | -0.227 | 0.04116 | -0.011 | -5.514
-3.5 | -0.221 | 0.01923 | -0.028 | -11.517
-3 | -0.162 | 0.01842 | -0.029 | -8.783
-2.5 | -0.102 | 0.01824 | -0.029 | -5.574
-2 | -0.041 | 0.01811 | -0.03 | -2.276
-1.5 | 0.019 | 0.01806 | -0.031 | 1.077
-1 | 0.08 | 0.01832 | -0.032 | 4.38
-0.5 | 0.141 | 0.01835 | -0.032 | 7.688
0 | 0.198 | 0.01885 | -0.033 | 10.485
0.5 | 0.256 | 0.01877 | -0.034 | 13.616
1 | 0.313 | 0.01916 | -0.034 | 16.332
1.5 | 0.37 | 0.01989 | -0.035 | 18.587
2 | 0.425 | 0.02035 | -0.036 | 20.903
2.5 | 0.483 | 0.0207 | -0.036 | 23.356
3 | 0.541 | 0.02116 | -0.037 | 25.555
3.5 | 0.597 | 0.0217 | -0.038 | 27.53
4 | 0.654 | 0.02236 | -0.039 | 29.249
4.5 | 0.71 | 0.023 | -0.04 | 30.892
5 | 0.766 | 0.02362 | -0.04 | 32.416
5.5 | 0.82 | 0.02469 | -0.041 | 33.201
6 | 0.901 | 0.02564 | -0.044 | 35.142
6.5 | 0.951 | 0.02618 | -0.044 | 36.326
7 | 0.999 | 0.0276 | -0.045 | 36.181
7.5 | 1.044 | 0.02923 | -0.045 | 35.7
8 | 1.088 | 0.03095 | -0.046 | 35.143
8.5 | 1.129 | 0.03315 | -0.047 | 34.055
9 | 1.166 | 0.03506 | -0.047 | 33.249
9.5 | 1.023 | 0.07251 | -0.022 | 14.108
10 | 1.052 | 0.07759 | -0.02 | 13.561
10.5 | 1.08 | 0.08281 | -0.02 | 13.037
11 | 1.104 | 0.0899 | -0.02 | 12.283
11.5 | 1.126 | 0.0966 | -0.02 | 11.654
12 | 1.144 | 0.10285 | -0.02 | 11.122
12.5 | 1.159 | 0.11155 | -0.02 | 10.387
13 | 1.17 | 0.11918 | -0.02 | 9.814
13.5 | 1.177 | 0.13016 | -0.02 | 9.046
14 | 1.182 | 0.13748 | -0.02 | 8.596
14.5 | 1.183 | 0.14929 | -0.02 | 7.923
15 | 1.178 | 0.15935 | -0.021 | 7.39
15.5 | 1.163 | 0.17267 | -0.021 | 6.737
16 | 1.145 | 0.18323 | -0.021 | 6.251
16.5 | 1.124 | 0.19296 | -0.021 | 5.826
17 | 1.1 | 0.20713 | -0.021 | 5.312
17.5 | 1.074 | 0.22847 | -0.022 | 4.701
18 | 1.046 | 0.24918 | -0.022 | 4.196
18.5 | 1.016 | 0.26575 | -0.022 | 3.822
19 | 0.985 | 0.27464 | -0.022 | 3.585
19.5 | 0.953 | 0.29068 | -0.022 | 3.277

## 2. Re 50k Mach 0.00 (2)
BIGFOIL.COM POLAR EXPORT
GA 35A214
GA 35A214 |  |  |  | Cl Max: | 1.174 | at alpha= | 11 | deg
XFOIL ncrit=9 |  |  |  | L/D Max: | 31.6488 | at alpha= | 8.5 | deg
Re: | 50000 |  |  | Cd Min: | 0.24999 | at alpha= | -20 | deg
Mach: | 0 |  |  | Cl=0 at alpha= | 0.42235 | deg
|  |  |  | @ Cl=0.1, Cd= | 0.035284
|  |  |  | @ Cl=0.4, Cd= | 0.049368
|  |  |  | @ Cl=0.6, Cd= | 0.055551
alpha (deg) | Cl | Cd | Cm | Cl/Cd
-20 | -0.6935 | 0.24999 | 0.0377 | -2.7741
-19.5 | -0.6674 | 0.238 | 0.036 | -2.8042
-19 | -0.6496 | 0.23201 | 0.0324 | -2.7999
-18.5 | -0.6522 | 0.23437 | 0.0251 | -2.7828
-18 | -0.6164 | 0.21938 | 0.025 | -2.8097
-17.5 | -0.6068 | 0.21583 | 0.0202 | -2.8115
-17 | -0.5874 | 0.20753 | 0.0174 | -2.8304
-16.5 | -0.5741 | 0.20249 | 0.0138 | -2.8352
-16 | -0.5546 | 0.19456 | 0.0114 | -2.8505
-15.5 | -0.5596 | 0.19345 | 0.0063 | -2.8927
-15 | -0.5252 | 0.18196 | 0.0058 | -2.8863
-14.5 | -0.5165 | 0.17595 | 0.0025 | -2.9355
-14 | -0.5216 | 0.17325 | -0.0012 | -3.0107
-13.5 | -0.4913 | 0.16333 | -0.002 | -3.008
-13 | -0.4754 | 0.15611 | -0.0036 | -3.0453
-12.5 | -0.4648 | 0.14974 | -0.0053 | -3.104
-12 | -0.4598 | 0.14393 | -0.007 | -3.1946
-11.5 | -0.4635 | 0.13881 | -0.0089 | -3.3391
-10.5 | -0.4259 | 0.12318 | -0.01 | -3.4575
-10 | -0.411 | 0.11639 | -0.0104 | -3.5312
-9 | -0.402 | 0.10345 | -0.0115 | -3.8859
-8 | -0.6237 | 0.06279 | -0.0422 | -9.9331
-7.5 | -0.6674 | 0.05675 | -0.0339 | -11.7604
-7 | -0.6687 | 0.05088 | -0.0283 | -13.1427
-6.5 | -0.6656 | 0.04525 | -0.0226 | -14.7094
-6 | -0.6416 | 0.04076 | -0.019 | -15.7409
-5.5 | -0.6079 | 0.03686 | -0.0161 | -16.4921
-5 | -0.5663 | 0.03376 | -0.0138 | -16.7743
-4.5 | -0.5223 | 0.03113 | -0.0118 | -16.778
-4 | -0.4823 | 0.02872 | -0.0093 | -16.7932
-3.5 | -0.4639 | 0.02445 | -0.0014 | -18.9734
-3 | -0.4579 | 0.02599 | 0.0137 | -17.6183
-2.5 | -0.3349 | 0.03121 | 0.0152 | -10.7305
-2 | -0.1714 | 0.03189 | -0.0092 | -5.3747
-1.5 | -0.1284 | 0.03122 | -0.0147 | -4.1127
-1 | -0.0883 | 0.03085 | -0.0194 | -2.8622
-0.5 | -0.0624 | 0.03072 | -0.0206 | -2.0312
0 | -0.0359 | 0.03112 | -0.0204 | -1.1536
0.5 | 0.0066 | 0.03225 | -0.0221 | 0.20465
1 | 0.0565 | 0.03378 | -0.0245 | 1.6726
1.5 | 0.1074 | 0.03554 | -0.0268 | 3.0219
2 | 0.1577 | 0.03747 | -0.029 | 4.2087
2.5 | 0.2057 | 0.03954 | -0.0307 | 5.2023
3 | 0.2499 | 0.04171 | -0.0318 | 5.9914
3.5 | 0.2908 | 0.04399 | -0.0324 | 6.6106
4 | 0.3346 | 0.04641 | -0.0333 | 7.2097
4.5 | 0.3913 | 0.04895 | -0.0355 | 7.9939
5 | 0.4413 | 0.05135 | -0.0365 | 8.594
5.5 | 0.4937 | 0.05355 | -0.0371 | 9.2194
6 | 0.5434 | 0.05543 | -0.0366 | 9.8034
6.5 | 0.6183 | 0.05559 | -0.0365 | 11.1225
7 | 0.6918 | 0.05415 | -0.0343 | 12.7756
7.5 | 0.7867 | 0.04917 | -0.0306 | 15.9996
8 | 0.9266 | 0.03718 | -0.0253 | 24.922
8.5 | 1.002 | 0.03166 | -0.0185 | 31.6488
9 | 1.0313 | 0.03382 | -0.0131 | 30.4938
9.5 | 1.0648 | 0.03743 | -0.0099 | 28.4478
10 | 1.1026 | 0.04184 | -0.0076 | 26.3528
10.5 | 1.1353 | 0.04699 | -0.0052 | 24.1605
11 | 1.174 | 0.05296 | -0.004 | 22.1677
11.5 | 1.1566 | 0.0592 | 0.0024 | 19.5372
12 | 1.1555 | 0.06633 | 0.0061 | 17.4205
12.5 | 1.1049 | 0.07428 | 0.0113 | 14.8748
13 | 1.0475 | 0.08498 | 0.0119 | 12.3264
14 | 0.7068 | 0.16713 | -0.044 | 4.229
14.5 | 0.719 | 0.17443 | -0.0457 | 4.122
15 | 0.7391 | 0.18235 | -0.047 | 4.0532
15.5 | 0.7519 | 0.18971 | -0.0492 | 3.9634
16 | 0.7746 | 0.1986 | -0.0506 | 3.9003

## 3. Re 50k Mach 0.10 (1)
BIGFOIL.COM POLAR EXPORT
GA 35A214
GA 35A214 |  |  |  | Cl Max: | 1.17 | at alpha= | 14 | deg
JavaFoil+Calcfoil stall+Eppler ext transition |  |  |  | L/D Max: | 36.182 | at alpha= | 6.5 | deg
Re: | 50000 |  |  | Cd Min: | 0.01808 | at alpha= | -1.5 | deg
Mach: | 0.1 |  |  | Cl=0 at alpha= | -1.6639 | deg
|  |  |  | @ Cl=0.1, Cd= | 0.018391
|  |  |  | @ Cl=0.4, Cd= | 0.020188
|  |  |  | @ Cl=0.6, Cd= | 0.02184
alpha (deg) | Cl | Cd | Cm | Cl/Cd
-17.5 | -0.569 | 0.25954 | -0.001 | -2.194
-17 | -0.588 | 0.24015 | -0.002 | -2.449
-16.5 | -0.606 | 0.23204 | -0.002 | -2.613
-16 | -0.624 | 0.22496 | -0.002 | -2.772
-15.5 | -0.64 | 0.20125 | -0.002 | -3.178
-15 | -0.654 | 0.18601 | -0.003 | -3.517
-14.5 | -0.667 | 0.19379 | -0.003 | -3.441
-14 | -0.678 | 0.17852 | -0.003 | -3.796
-13.5 | -0.686 | 0.15793 | -0.004 | -4.344
-13 | -0.692 | 0.14538 | -0.004 | -4.757
-12.5 | -0.694 | 0.14241 | -0.004 | -4.874
-12 | -0.694 | 0.13066 | -0.004 | -5.308
-11.5 | -0.689 | 0.1198 | -0.005 | -5.754
-11 | -0.682 | 0.10757 | -0.005 | -6.337
-10.5 | -0.67 | 0.09908 | -0.005 | -6.764
-10 | -0.655 | 0.09095 | -0.006 | -7.2
-9.5 | -0.636 | 0.08449 | -0.006 | -7.523
-9 | -0.613 | 0.07813 | -0.006 | -7.843
-8.5 | -0.586 | 0.07413 | -0.007 | -7.908
-8 | -0.556 | 0.06709 | -0.007 | -8.292
-7.5 | -0.523 | 0.06342 | -0.007 | -8.25
-7 | -0.487 | 0.05889 | -0.008 | -8.275
-6.5 | -0.449 | 0.05461 | -0.008 | -8.217
-6 | -0.408 | 0.05221 | -0.009 | -7.811
-5.5 | -0.365 | 0.04893 | -0.009 | -7.46
-5 | -0.321 | 0.04525 | -0.009 | -7.084
-4.5 | -0.275 | 0.04311 | -0.01 | -6.373
-4 | -0.228 | 0.04124 | -0.011 | -5.529
-3.5 | -0.223 | 0.01924 | -0.028 | -11.568
-3 | -0.163 | 0.01848 | -0.029 | -8.797
-2.5 | -0.102 | 0.01827 | -0.03 | -5.594
-2 | -0.041 | 0.01818 | -0.03 | -2.278
-1.5 | 0.02 | 0.01808 | -0.031 | 1.081
-1 | 0.081 | 0.0184 | -0.032 | 4.385
-0.5 | 0.142 | 0.01837 | -0.032 | 7.721
0 | 0.198 | 0.01895 | -0.033 | 10.47
0.5 | 0.257 | 0.01883 | -0.034 | 13.629
1 | 0.314 | 0.01925 | -0.034 | 16.317
1.5 | 0.371 | 0.01995 | -0.035 | 18.612
2 | 0.427 | 0.02041 | -0.036 | 20.94
2.5 | 0.486 | 0.02078 | -0.037 | 23.371
3 | 0.543 | 0.02123 | -0.037 | 25.6
3.5 | 0.6 | 0.02184 | -0.038 | 27.473
4 | 0.657 | 0.02245 | -0.039 | 29.261
4.5 | 0.713 | 0.02293 | -0.04 | 31.114
5 | 0.769 | 0.02374 | -0.041 | 32.402
5.5 | 0.823 | 0.02485 | -0.041 | 33.137
6 | 0.905 | 0.02581 | -0.044 | 35.054
6.5 | 0.955 | 0.02638 | -0.044 | 36.182
7 | 1.002 | 0.02785 | -0.045 | 35.987
7.5 | 1.047 | 0.02951 | -0.046 | 35.488
8 | 1.091 | 0.03191 | -0.046 | 34.195
8.5 | 1.132 | 0.03351 | -0.047 | 33.779
9 | 1.168 | 0.03548 | -0.047 | 32.914
9.5 | 1.026 | 0.07282 | -0.023 | 14.085
10 | 1.054 | 0.07808 | -0.021 | 13.501
10.5 | 1.081 | 0.08402 | -0.02 | 12.862
11 | 1.104 | 0.09042 | -0.02 | 12.213
11.5 | 1.124 | 0.09865 | -0.02 | 11.398
12 | 1.141 | 0.10522 | -0.02 | 10.845
12.5 | 1.154 | 0.11095 | -0.02 | 10.4
13 | 1.163 | 0.12302 | -0.02 | 9.453
13.5 | 1.168 | 0.13082 | -0.02 | 8.931
14 | 1.17 | 0.14345 | -0.02 | 8.157
14.5 | 1.168 | 0.15485 | -0.021 | 7.544
15 | 1.159 | 0.16257 | -0.021 | 7.132
15.5 | 1.141 | 0.17589 | -0.021 | 6.488
16 | 1.119 | 0.18754 | -0.021 | 5.967
16.5 | 1.093 | 0.20321 | -0.021 | 5.381
17 | 1.065 | 0.21295 | -0.021 | 5.001
17.5 | 1.034 | 0.23114 | -0.022 | 4.474
18 | 1.001 | 0.2615 | -0.022 | 3.828
18.5 | 0.967 | 0.27182 | -0.022 | 3.556
19 | 0.931 | 0.28999 | -0.022 | 3.211

## 4. Re 50k Mach 0.10 (2)
BIGFOIL.COM POLAR EXPORT
GA 35A214
GA 35A214 |  |  |  | Cl Max: | 1.1694 | at alpha= | 11 | deg
XFOIL ncrit=9 |  |  |  | L/D Max: | 31.5568 | at alpha= | 8.5 | deg
Re: | 50000 |  |  | Cd Min: | 0.25195 | at alpha= | -20 | deg
Mach: | 0.1 |  |  | Cl=0 at alpha= | 0.4206 | deg
|  |  |  | @ Cl=0.1, Cd= | 0.035489
|  |  |  | @ Cl=0.4, Cd= | 0.049711
|  |  |  | @ Cl=0.6, Cd= | 0.056105
alpha (deg) | Cl | Cd | Cm | Cl/Cd
-20 | -0.6971 | 0.25195 | 0.0376 | -2.7668
-19.5 | -0.6683 | 0.23854 | 0.0364 | -2.8016
-19 | -0.6513 | 0.2329 | 0.0325 | -2.7965
-18.5 | -0.6558 | 0.23629 | 0.025 | -2.7754
-18 | -0.617 | 0.21994 | 0.0252 | -2.8053
-17.5 | -0.6097 | 0.21725 | 0.0199 | -2.8064
-17 | -0.5867 | 0.20783 | 0.0177 | -2.823
-16.5 | -0.5766 | 0.20372 | 0.0136 | -2.8304
-16 | -0.554 | 0.19498 | 0.0116 | -2.8413
-15.5 | -0.5629 | 0.1949 | 0.006 | -2.8881
-15 | -0.5255 | 0.18257 | 0.0057 | -2.8783
-14.5 | -0.514 | 0.1761 | 0.0027 | -2.9188
-14 | -0.5249 | 0.17449 | -0.0016 | -3.0082
-13.5 | -0.4932 | 0.16426 | -0.0023 | -3.0026
-13 | -0.4754 | 0.15672 | -0.0038 | -3.0334
-12.5 | -0.4653 | 0.1504 | -0.0055 | -3.0938
-12 | -0.4621 | 0.14481 | -0.0073 | -3.1911
-11.5 | -0.4662 | 0.13973 | -0.0093 | -3.3364
-10.5 | -0.4227 | 0.12345 | -0.0102 | -3.4241
-10 | -0.409 | 0.11677 | -0.0106 | -3.5026
-9 | -0.4012 | 0.10385 | -0.0119 | -3.8633
-8.5 | -0.5622 | 0.07181 | -0.0467 | -7.829
-8 | -0.6167 | 0.06339 | -0.0431 | -9.7287
-7.5 | -0.6648 | 0.05751 | -0.0347 | -11.5597
-7 | -0.6681 | 0.05169 | -0.0289 | -12.9251
-6.5 | -0.667 | 0.04598 | -0.0232 | -14.5063
-6 | -0.6452 | 0.04141 | -0.0194 | -15.5808
-5.5 | -0.6126 | 0.03741 | -0.0164 | -16.3753
-5 | -0.5713 | 0.03415 | -0.0141 | -16.7291
-4.5 | -0.5272 | 0.03145 | -0.012 | -16.7631
-4 | -0.4863 | 0.02911 | -0.0095 | -16.7056
-3.5 | -0.4621 | 0.02444 | -0.0037 | -18.9075
-3 | -0.4588 | 0.02603 | 0.0127 | -17.6258
-2.5 | -0.3546 | 0.03115 | 0.0182 | -11.3836
-2 | -0.1823 | 0.03206 | -0.0074 | -5.6862
-1.5 | -0.1274 | 0.03149 | -0.0149 | -4.0457
-1 | -0.0819 | 0.03117 | -0.0206 | -2.6275
-0.5 | -0.0581 | 0.03098 | -0.0214 | -1.8754
0 | -0.0339 | 0.03133 | -0.0209 | -1.082
0.5 | 0.0064 | 0.0324 | -0.0221 | 0.19753
1 | 0.0548 | 0.03391 | -0.0243 | 1.616
1.5 | 0.1046 | 0.03565 | -0.0265 | 2.9341
2 | 0.1539 | 0.03758 | -0.0284 | 4.0953
2.5 | 0.2014 | 0.03965 | -0.03 | 5.0794
3 | 0.246 | 0.04184 | -0.0312 | 5.8795
3.5 | 0.2886 | 0.04416 | -0.032 | 6.5353
4 | 0.3372 | 0.04662 | -0.0335 | 7.2329
4.5 | 0.386 | 0.04916 | -0.0347 | 7.8519
5 | 0.4475 | 0.05158 | -0.0369 | 8.6758
5.5 | 0.4979 | 0.05377 | -0.0372 | 9.2598
6 | 0.5378 | 0.0558 | -0.0358 | 9.638
6.5 | 0.6113 | 0.05616 | -0.0357 | 10.885
7 | 0.6881 | 0.05465 | -0.0336 | 12.591
7.5 | 0.7799 | 0.04999 | -0.0297 | 15.6011
8 | 0.9323 | 0.03672 | -0.0242 | 25.3894
8.5 | 1.0054 | 0.03186 | -0.0174 | 31.5568
9 | 1.0316 | 0.03444 | -0.0121 | 29.9535
9.5 | 1.071 | 0.03812 | -0.0094 | 28.0955
10 | 1.1058 | 0.04261 | -0.0068 | 25.9517
10.5 | 1.1349 | 0.04791 | -0.004 | 23.6882
11 | 1.1694 | 0.05404 | -0.0023 | 21.6395
11.5 | 1.1448 | 0.06049 | 0.0043 | 18.9254
12 | 1.1466 | 0.06762 | 0.0076 | 16.9565
12.5 | 1.0946 | 0.07589 | 0.0121 | 14.4235
13 | 1.0386 | 0.08693 | 0.012 | 11.9475
14.5 | 0.7191 | 0.175 | -0.0459 | 4.1091
15 | 0.7388 | 0.1829 | -0.0473 | 4.0394
15.5 | 0.7515 | 0.19022 | -0.0495 | 3.9507
16 | 0.7731 | 0.19883 | -0.0511 | 3.8882

## 5. Re 50k Mach 0.25 (1)
BIGFOIL.COM POLAR EXPORT
GA 35A214
GA 35A214 |  |  |  | Cl Max: | 1.146 | at alpha= | 8.5 | deg
JavaFoil+Calcfoil stall+Eppler ext transition |  |  |  | L/D Max: | 35.419 | at alpha= | 6.5 | deg
Re: | 50000 |  |  | Cd Min: | 0.01837 | at alpha= | -2 | deg
Mach: | 0.25 |  |  | Cl=0 at alpha= | -1.6587 | deg
|  |  |  | @ Cl=0.1, Cd= | 0.018592
|  |  |  | @ Cl=0.4, Cd= | 0.020558
|  |  |  | @ Cl=0.6, Cd= | 0.022212
alpha (deg) | Cl | Cd | Cm | Cl/Cd
-15.5 | -0.304 | 0.2788 | -0.003 | -1.092
-15 | -0.358 | 0.24305 | -0.003 | -1.472
-14.5 | -0.406 | 0.22355 | -0.003 | -1.816
-14 | -0.45 | 0.20248 | -0.003 | -2.223
-13.5 | -0.49 | 0.18128 | -0.004 | -2.701
-13 | -0.525 | 0.16712 | -0.004 | -3.14
-12.5 | -0.555 | 0.18198 | -0.004 | -3.048
-12 | -0.579 | 0.1408 | -0.005 | -4.113
-11.5 | -0.598 | 0.14309 | -0.005 | -4.176
-11 | -0.61 | 0.11892 | -0.005 | -5.13
-10.5 | -0.616 | 0.1127 | -0.005 | -5.466
-10 | -0.616 | 0.10034 | -0.006 | -6.134
-9.5 | -0.609 | 0.09187 | -0.006 | -6.627
-9 | -0.596 | 0.08431 | -0.006 | -7.069
-8.5 | -0.577 | 0.07715 | -0.007 | -7.485
-8 | -0.554 | 0.07004 | -0.007 | -7.904
-7.5 | -0.525 | 0.06573 | -0.007 | -7.985
-7 | -0.492 | 0.0606 | -0.008 | -8.118
-6.5 | -0.455 | 0.05614 | -0.008 | -8.108
-6 | -0.415 | 0.05268 | -0.009 | -7.884
-5.5 | -0.373 | 0.04931 | -0.009 | -7.56
-5 | -0.328 | 0.04574 | -0.01 | -7.171
-4.5 | -0.282 | 0.04345 | -0.01 | -6.48
-4 | -0.234 | 0.04147 | -0.011 | -5.637
-3.5 | -0.185 | 0.04003 | -0.012 | -4.62
-3 | -0.167 | 0.0195 | -0.029 | -8.565
-2.5 | -0.105 | 0.01851 | -0.03 | -5.668
-2 | -0.043 | 0.01837 | -0.031 | -2.316
-1.5 | 0.02 | 0.01861 | -0.032 | 1.079
-1 | 0.083 | 0.0186 | -0.032 | 4.457
-0.5 | 0.146 | 0.01857 | -0.033 | 7.847
0 | 0.203 | 0.01939 | -0.034 | 10.456
0.5 | 0.262 | 0.01929 | -0.034 | 13.6
1 | 0.321 | 0.01973 | -0.035 | 16.275
1.5 | 0.38 | 0.02041 | -0.036 | 18.619
2 | 0.438 | 0.02084 | -0.037 | 21.038
2.5 | 0.498 | 0.02122 | -0.037 | 23.469
3 | 0.557 | 0.02173 | -0.038 | 25.626
3.5 | 0.615 | 0.02238 | -0.039 | 27.484
4 | 0.673 | 0.02282 | -0.04 | 29.506
4.5 | 0.731 | 0.02356 | -0.041 | 31.042
5 | 0.788 | 0.02447 | -0.042 | 32.19
5.5 | 0.844 | 0.02568 | -0.042 | 32.856
6 | 0.924 | 0.02683 | -0.045 | 34.446
6.5 | 0.974 | 0.0275 | -0.045 | 35.419
7 | 1.022 | 0.02916 | -0.046 | 35.028
7.5 | 1.066 | 0.03098 | -0.047 | 34.41
8 | 1.108 | 0.03302 | -0.047 | 33.559
8.5 | 1.146 | 0.03559 | -0.048 | 32.208
9 | 1.008 | 0.07002 | -0.024 | 14.402
9.5 | 1.035 | 0.07471 | -0.02 | 13.853
10 | 1.06 | 0.08176 | -0.02 | 12.964
10.5 | 1.08 | 0.08775 | -0.02 | 12.309
11 | 1.096 | 0.09671 | -0.02 | 11.328
11.5 | 1.105 | 0.10371 | -0.02 | 10.658
12 | 1.11 | 0.11363 | -0.02 | 9.765
12.5 | 1.108 | 0.12316 | -0.02 | 8.996
13 | 1.1 | 0.13544 | -0.02 | 8.12
13.5 | 1.086 | 0.15065 | -0.02 | 7.206

## 6. Re 50k Mach 0.25 (2)
BIGFOIL.COM POLAR EXPORT
GA 35A214
GA 35A214 |  |  |  | Cl Max: | 1.114 | at alpha= | 10.5 | deg
XFOIL ncrit=9 |  |  |  | L/D Max: | 29.1049 | at alpha= | 8.5 | deg
Re: | 50000 |  |  | Cd Min: | 0.25193 | at alpha= | -20 | deg
Mach: | 0.25 |  |  | Cl=0 at alpha= | 0.16296 | deg
|  |  |  | @ Cl=0.1, Cd= | 0.036371
|  |  |  | @ Cl=0.4, Cd= | 0.05041
|  |  |  | @ Cl=0.6, Cd= | 0.057791
alpha (deg) | Cl | Cd | Cm | Cl/Cd
-20 | -0.7006 | 0.25193 | 0.0403 | -2.7809
-19.5 | -0.6756 | 0.24234 | 0.0381 | -2.7878
-19 | -0.6652 | 0.24009 | 0.0322 | -2.7706
-18.5 | -0.6432 | 0.23066 | 0.0291 | -2.7885
-18 | -0.6227 | 0.22366 | 0.026 | -2.7841
-17.5 | -0.628 | 0.22639 | 0.0187 | -2.774
-17 | -0.5876 | 0.21052 | 0.0187 | -2.7912
-16.5 | -0.5939 | 0.2119 | 0.0121 | -2.8027
-16 | -0.5555 | 0.19811 | 0.0117 | -2.804
-15.5 | -0.5422 | 0.19179 | 0.0081 | -2.8271
-15 | -0.536 | 0.18804 | 0.0043 | -2.8505
-14.5 | -0.5078 | 0.17812 | 0.0029 | -2.8509
-14 | -0.4979 | 0.17202 | -0.0003 | -2.8944
-13.5 | -0.5093 | 0.17044 | -0.0042 | -2.9881
-13 | -0.4873 | 0.16188 | -0.0056 | -3.0103
-12.5 | -0.4779 | 0.15549 | -0.0074 | -3.0735
-12 | -0.4605 | 0.14751 | -0.0086 | -3.1218
-11 | -0.4224 | 0.13202 | -0.0105 | -3.1995
-10.5 | -0.4076 | 0.12501 | -0.0114 | -3.2605
-10 | -0.4051 | 0.11935 | -0.0122 | -3.3942
-9.5 | -0.3999 | 0.11274 | -0.0129 | -3.5471
-8.5 | -0.5576 | 0.07404 | -0.0502 | -7.5311
-8 | -0.5829 | 0.06624 | -0.0473 | -8.7998
-7.5 | -0.6414 | 0.06119 | -0.039 | -10.4821
-7 | -0.6588 | 0.05588 | -0.0323 | -11.7895
-6.5 | -0.6699 | 0.05026 | -0.0262 | -13.3287
-6 | -0.6605 | 0.04512 | -0.0216 | -14.6387
-5.5 | -0.6355 | 0.04052 | -0.018 | -15.6836
-5 | -0.5975 | 0.03654 | -0.0153 | -16.3519
-4.5 | -0.5541 | 0.03339 | -0.0131 | -16.5948
-4 | -0.5093 | 0.03095 | -0.0106 | -16.4556
-3.5 | -0.4691 | 0.02826 | -0.0082 | -16.5994
-3 | -0.4627 | 0.02601 | 0.0056 | -17.7893
-2.5 | -0.4538 | 0.02763 | 0.0213 | -16.4242
-2 | -0.2434 | 0.03286 | 0.0025 | -7.4072
-1.5 | -0.0954 | 0.03316 | -0.021 | -2.877
-1 | -0.0538 | 0.03275 | -0.0257 | -1.6427
-0.5 | -0.0267 | 0.03259 | -0.0271 | -0.81927
0 | -0.0088 | 0.03274 | -0.0258 | -0.26878
0.5 | 0.0182 | 0.0335 | -0.0248 | 0.54328
1 | 0.059 | 0.03484 | -0.0256 | 1.6935
1.5 | 0.104 | 0.03652 | -0.0268 | 2.8478
2 | 0.1502 | 0.03842 | -0.0281 | 3.9094
2.5 | 0.197 | 0.04053 | -0.0294 | 4.8606
3 | 0.2462 | 0.04283 | -0.0311 | 5.7483
3.5 | 0.3019 | 0.04538 | -0.0335 | 6.6527
4 | 0.3348 | 0.04775 | -0.0326 | 7.0115
4.5 | 0.3995 | 0.05038 | -0.0355 | 7.9297
5 | 0.44 | 0.05282 | -0.035 | 8.3302
5.5 | 0.5051 | 0.05498 | -0.0364 | 9.187
6 | 0.5389 | 0.05711 | -0.0342 | 9.4362
6.5 | 0.6035 | 0.05783 | -0.0331 | 10.4358
7 | 0.6791 | 0.05654 | -0.0305 | 12.011
7.5 | 0.8135 | 0.04775 | -0.0254 | 17.0366
8 | 0.9626 | 0.03475 | -0.0183 | 27.7007
8.5 | 1.0047 | 0.03452 | -0.0114 | 29.1049
9 | 1.0418 | 0.03752 | -0.0072 | 27.7665
9.5 | 1.0763 | 0.0419 | -0.004 | 25.6874
10 | 1.1019 | 0.04716 | -0.0006 | 23.3651
10.5 | 1.114 | 0.05306 | 0.0035 | 20.9951
11 | 1.0977 | 0.05971 | 0.0087 | 18.3839
11.5 | 1.0925 | 0.06697 | 0.0119 | 16.3133
12 | 1.036 | 0.07669 | 0.0135 | 13.5089
13 | 0.7753 | 0.13487 | -0.0204 | 5.7485
13.5 | 0.7724 | 0.14755 | -0.0252 | 5.2348
14 | 0.7065 | 0.17064 | -0.0448 | 4.1403
14.5 | 0.7202 | 0.17811 | -0.0468 | 4.0436
15 | 0.7382 | 0.18585 | -0.0487 | 3.972
15.5 | 0.7511 | 0.19311 | -0.0513 | 3.8895

## 7. Re 50k Mach 0.50 (1)
BIGFOIL.COM POLAR EXPORT
GA 35A214
GA 35A214 |  |  |  | Cl Max: | 1.217 | at alpha= | 20 | deg
JavaFoil+Calcfoil stall+Eppler ext transition |  |  |  | L/D Max: | 31.76 | at alpha= | 5.5 | deg
Re: | 50000 |  |  | Cd Min: | 0.01942 | at alpha= | -0.5 | deg
Mach: | 0.5 |  |  | Cl=0 at alpha= | -1.6571 | deg
|  |  |  | @ Cl=0.1, Cd= | 0.019438
|  |  |  | @ Cl=0.4, Cd= | 0.021822
|  |  |  | @ Cl=0.6, Cd= | 0.023928
alpha (deg) | Cl | Cd | Cm | Cl/Cd
-20 | -1.017 | 0.44442 | 0 | -2.289
-19.5 | -0.991 | 0.42145 | -0.001 | -2.351
-19 | -0.964 | 0.4204 | -0.001 | -2.294
-18.5 | -0.938 | 0.41723 | -0.002 | -2.247
-18 | -0.907 | 0.38429 | -0.002 | -2.36
-17.5 | -0.88 | 0.37012 | -0.002 | -2.377
-17 | -0.853 | 0.35173 | -0.003 | -2.424
-16.5 | -0.826 | 0.3636 | -0.003 | -2.271
-16 | -0.799 | 0.35255 | -0.004 | -2.265
-15.5 | -0.772 | 0.34843 | -0.004 | -2.215
-15 | -0.745 | 0.35351 | -0.004 | -2.106
-14.5 | -0.717 | 0.33364 | -0.005 | -2.15
-14 | -0.69 | 0.31722 | -0.005 | -2.175
-13.5 | -0.663 | 0.31275 | -0.006 | -2.12
-13 | -0.634 | 0.27094 | -0.006 | -2.339
-12.5 | -0.606 | 0.25614 | -0.006 | -2.366
-12 | -0.579 | 0.24997 | -0.006 | -2.315
-11.5 | -0.551 | 0.24619 | -0.007 | -2.239
-11 | -0.524 | 0.24255 | -0.007 | -2.159
-10.5 | -0.496 | 0.23915 | -0.008 | -2.074
-10 | -0.468 | 0.22841 | -0.007 | -2.047
-9.5 | -0.44 | 0.22931 | -0.008 | -1.919
-9 | -0.412 | 0.19737 | -0.008 | -2.089
-8.5 | -0.384 | 0.16987 | -0.009 | -2.263
-8 | -0.356 | 0.17399 | -0.009 | -2.048
-7.5 | -0.328 | 0.18093 | -0.009 | -1.815
-7 | -0.3 | 0.09658 | -0.009 | -3.11
-6.5 | -0.384 | 0.08962 | -0.009 | -4.28
-6 | -0.413 | 0.06712 | -0.009 | -6.156
-5.5 | -0.392 | 0.05778 | -0.01 | -6.777
-5 | -0.354 | 0.05107 | -0.01 | -6.934
-4.5 | -0.308 | 0.04666 | -0.011 | -6.612
-4 | -0.258 | 0.04337 | -0.012 | -5.957
-3.5 | -0.205 | 0.04106 | -0.012 | -5.001
-3 | -0.151 | 0.03965 | -0.015 | -3.81
-2.5 | -0.117 | 0.01998 | -0.033 | -5.861
-2 | -0.048 | 0.01969 | -0.034 | -2.413
-1.5 | 0.022 | 0.01953 | -0.035 | 1.148
-1 | 0.093 | 0.01944 | -0.035 | 4.765
-0.5 | 0.163 | 0.01942 | -0.036 | 8.383
0 | 0.223 | 0.02115 | -0.037 | 10.537
0.5 | 0.289 | 0.0212 | -0.038 | 13.63
1 | 0.355 | 0.02159 | -0.039 | 16.427
1.5 | 0.421 | 0.02193 | -0.04 | 19.2
2 | 0.486 | 0.02276 | -0.041 | 21.369
2.5 | 0.552 | 0.02335 | -0.041 | 23.619
3 | 0.616 | 0.02412 | -0.042 | 25.554
3.5 | 0.681 | 0.02487 | -0.043 | 27.382
4 | 0.745 | 0.02586 | -0.044 | 28.809
4.5 | 0.807 | 0.02705 | -0.045 | 29.845
5 | 0.87 | 0.02806 | -0.046 | 30.999
5.5 | 0.952 | 0.02998 | -0.048 | 31.76
6 | 1.005 | 0.03203 | -0.049 | 31.395
6.5 | 1.054 | 0.03447 | -0.05 | 30.567
7 | 1.095 | 0.03746 | -0.05 | 29.216
7.5 | 1.124 | 0.03925 | -0.051 | 28.644
8 | 0.976 | 0.06786 | -0.021 | 14.389
8.5 | 0.964 | 0.07705 | -0.02 | 12.511
9 | 0.877 | 0.09989 | -0.019 | 8.78
9.5 | 0.628 | 0.17237 | -0.02 | 3.643
10 | 0.656 | 0.1794 | -0.022 | 3.657
10.5 | 0.684 | 0.2303 | -0.024 | 2.971
11 | 0.712 | 0.24025 | -0.025 | 2.963
11.5 | 0.74 | 0.26016 | -0.027 | 2.846
12 | 0.768 | 0.27077 | -0.028 | 2.836
12.5 | 0.796 | 0.28598 | -0.028 | 2.783
13 | 0.826 | 0.32067 | -0.032 | 2.575
13.5 | 0.853 | 0.3386 | -0.033 | 2.52
14 | 0.881 | 0.35042 | -0.033 | 2.514
14.5 | 0.908 | 0.35776 | -0.034 | 2.539
15 | 0.936 | 0.35019 | -0.035 | 2.672
15.5 | 0.963 | 0.36328 | -0.036 | 2.652
16 | 0.995 | 0.40252 | -0.04 | 2.473
16.5 | 1.023 | 0.41433 | -0.04 | 2.468
17 | 1.05 | 0.43049 | -0.041 | 2.439
17.5 | 1.077 | 0.43884 | -0.041 | 2.454
18 | 1.104 | 0.44539 | -0.042 | 2.479
18.5 | 1.131 | 0.46073 | -0.043 | 2.455
19 | 1.159 | 0.45949 | -0.044 | 2.523
19.5 | 1.191 | 0.48245 | -0.047 | 2.468
20 | 1.217 | 0.51531 | -0.047 | 2.362

## 8. Re 50k Mach 0.50 (2)
BIGFOIL.COM POLAR EXPORT
GA 35A214
GA 35A214 |  |  |  | Cl Max: | 0.9761 | at alpha= | 20 | deg
XFOIL ncrit=9 |  |  |  | L/D Max: | 11.7758 | at alpha= | 8.5 | deg
Re: | 50000 |  |  | Cd Min: | 0.29027 | at alpha= | 20 | deg
Mach: | 0.5 |  |  | Cl=0 at alpha= | -0.84096 | deg
|  |  |  | @ Cl=0.1, Cd= | 0.040653
|  |  |  | @ Cl=0.4, Cd= | 0.056287
|  |  |  | @ Cl=0.6, Cd= | 0.063333
alpha (deg) | Cl | Cd | Cm | Cl/Cd
-20 | -0.7524 | 0.2776 | 0.0477 | -2.7104
-19.5 | -0.7239 | 0.26439 | 0.0442 | -2.738
-19 | -0.7001 | 0.25639 | 0.0397 | -2.7306
-18.5 | -0.6924 | 0.25797 | 0.0319 | -2.684
-18 | -0.6551 | 0.24078 | 0.0302 | -2.7207
-17.5 | -0.6414 | 0.23775 | 0.0241 | -2.6978
-17 | -0.6112 | 0.22577 | 0.0213 | -2.7072
-16.5 | -0.6051 | 0.22523 | 0.0148 | -2.6866
-16 | -0.5682 | 0.21109 | 0.0131 | -2.6917
-15.5 | -0.553 | 0.20516 | 0.0083 | -2.6955
-15 | -0.5332 | 0.19846 | 0.0046 | -2.6867
-14.5 | -0.5061 | 0.18883 | 0.0019 | -2.6802
-14 | -0.4911 | 0.1824 | -0.0019 | -2.6924
-13.5 | -0.4797 | 0.17701 | -0.0054 | -2.71
-13 | -0.4648 | 0.17053 | -0.0082 | -2.7256
-12.5 | -0.4499 | 0.16381 | -0.0106 | -2.7465
-12 | -0.4362 | 0.15715 | -0.0128 | -2.7757
-11.5 | -0.4181 | 0.14939 | -0.0147 | -2.7987
-11 | -0.4027 | 0.14203 | -0.0164 | -2.8353
-10.5 | -0.3812 | 0.13365 | -0.0179 | -2.8522
-9.5 | -0.3444 | 0.11777 | -0.0213 | -2.9243
-9 | -0.2925 | 0.09266 | -0.0449 | -3.1567
-8 | -0.4142 | 0.08089 | -0.0518 | -5.1205
-7.5 | -0.4571 | 0.07311 | -0.053 | -6.2522
-7 | -0.5396 | 0.06973 | -0.0456 | -7.7384
-6.5 | -0.6125 | 0.06596 | -0.0378 | -9.2859
-6 | -0.6439 | 0.06082 | -0.0316 | -10.587
-5.5 | -0.6645 | 0.05513 | -0.0262 | -12.0533
-5 | -0.6676 | 0.04928 | -0.0216 | -13.5471
-4.5 | -0.6517 | 0.04394 | -0.0178 | -14.8316
-4 | -0.6143 | 0.03938 | -0.0148 | -15.5993
-3.5 | -0.5672 | 0.03583 | -0.0119 | -15.8303
-3 | -0.5181 | 0.03312 | -0.0086 | -15.6431
-2.5 | -0.4587 | 0.02895 | -0.0078 | -15.8446
-2 | -0.4331 | 0.03198 | 0.0122 | -13.5428
-1.5 | -0.2007 | 0.03783 | -0.0053 | -5.3053
-1 | -0.0278 | 0.03852 | -0.0312 | -0.7217
-0.5 | 0.0596 | 0.0387 | -0.0428 | 1.5401
0 | 0.0702 | 0.03872 | -0.0401 | 1.813
0.5 | 0.0683 | 0.03878 | -0.0349 | 1.7612
1 | 0.0698 | 0.03919 | -0.0292 | 1.7811
1.5 | 0.0956 | 0.04045 | -0.0269 | 2.3634
2 | 0.1364 | 0.04233 | -0.0268 | 3.2223
2.5 | 0.1826 | 0.04456 | -0.0274 | 4.0978
3 | 0.2381 | 0.04716 | -0.0292 | 5.0488
3.5 | 0.2777 | 0.04969 | -0.0286 | 5.5886
4 | 0.3363 | 0.05256 | -0.0303 | 6.3984
4.5 | 0.3779 | 0.05531 | -0.0296 | 6.8324
5 | 0.4419 | 0.05814 | -0.0307 | 7.6006
5.5 | 0.4763 | 0.06079 | -0.0285 | 7.8352
6 | 0.5326 | 0.06291 | -0.027 | 8.4661
6.5 | 0.6091 | 0.06339 | -0.0247 | 9.6088
7 | 0.6591 | 0.06402 | -0.0201 | 10.2952
7.5 | 0.7052 | 0.06464 | -0.015 | 10.9097
8 | 0.7569 | 0.06451 | -0.0089 | 11.7331
8.5 | 0.7878 | 0.0669 | -0.0042 | 11.7758
9 | 0.7826 | 0.07471 | -0.0036 | 10.4752
9.5 | 0.7828 | 0.08252 | -0.0033 | 9.4862
10 | 0.7547 | 0.09488 | -0.0072 | 7.9543
10.5 | 0.7406 | 0.1058 | -0.0105 | 7
11 | 0.7349 | 0.11597 | -0.0134 | 6.337
11.5 | 0.7369 | 0.12554 | -0.016 | 5.8698
12 | 0.7231 | 0.13751 | -0.0219 | 5.2585
12.5 | 0.7224 | 0.14797 | -0.0266 | 4.8821
13 | 0.725 | 0.15874 | -0.0318 | 4.5672
13.5 | 0.7242 | 0.17813 | -0.0445 | 4.0656
14 | 0.7213 | 0.18374 | -0.0489 | 3.9257
14.5 | 0.7395 | 0.1919 | -0.052 | 3.8536
15 | 0.7584 | 0.20015 | -0.0553 | 3.7892
15.5 | 0.7787 | 0.20862 | -0.0587 | 3.7326
16 | 0.7998 | 0.21718 | -0.0622 | 3.6827
16.5 | 0.8257 | 0.22725 | -0.0652 | 3.6334
17 | 0.8531 | 0.23814 | -0.0682 | 3.5823
17.5 | 0.8631 | 0.24218 | -0.0736 | 3.5639
18 | 0.8789 | 0.24926 | -0.079 | 3.526
18.5 | 0.9057 | 0.26014 | -0.0824 | 3.4816
19 | 0.9281 | 0.26857 | -0.0866 | 3.4557
19.5 | 0.9423 | 0.27424 | -0.0931 | 3.436
20 | 0.9761 | 0.29027 | -0.0951 | 3.3627

## 9. Re 100k Mach 0.00 (1)
BIGFOIL.COM POLAR EXPORT
GA 35A214
GA 35A214 |  |  |  | Cl Max: | 1.238 | at alpha= | 10 | deg
JavaFoil+Calcfoil stall+Eppler ext transition |  |  |  | L/D Max: | 49.225 | at alpha= | 5.5 | deg
Re: | 100000 |  |  | Cd Min: | 0.01335 | at alpha= | 0.5 | deg
Mach: | 0 |  |  | Cl=0 at alpha= | -1.6583 | deg
|  |  |  | @ Cl=0.1, Cd= | 0.013727
|  |  |  | @ Cl=0.4, Cd= | 0.013762
|  |  |  | @ Cl=0.6, Cd= | 0.014523
alpha (deg) | Cl | Cd | Cm | Cl/Cd
-18 | -0.601 | 0.23593 | -0.001 | -2.546
-17.5 | -0.617 | 0.2128 | -0.001 | -2.9
-17 | -0.633 | 0.19591 | -0.002 | -3.231
-16.5 | -0.648 | 0.18863 | -0.002 | -3.435
-16 | -0.662 | 0.17433 | -0.002 | -3.797
-15.5 | -0.675 | 0.16804 | -0.002 | -4.015
-15 | -0.686 | 0.15446 | -0.003 | -4.44
-14.5 | -0.695 | 0.15997 | -0.003 | -4.346
-14 | -0.703 | 0.14914 | -0.003 | -4.711
-13.5 | -0.708 | 0.12862 | -0.004 | -5.503
-13 | -0.71 | 0.12353 | -0.004 | -5.75
-12.5 | -0.71 | 0.11781 | -0.004 | -6.026
-12 | -0.706 | 0.1094 | -0.004 | -6.457
-11.5 | -0.7 | 0.10098 | -0.005 | -6.93
-11 | -0.69 | 0.09351 | -0.005 | -7.377
-10.5 | -0.676 | 0.0857 | -0.005 | -7.891
-10 | -0.659 | 0.07937 | -0.006 | -8.305
-9.5 | -0.638 | 0.07406 | -0.006 | -8.621
-9 | -0.614 | 0.07034 | -0.006 | -8.734
-8.5 | -0.587 | 0.06526 | -0.007 | -8.991
-8 | -0.556 | 0.06077 | -0.007 | -9.152
-7.5 | -0.522 | 0.05743 | -0.007 | -9.098
-7 | -0.486 | 0.05336 | -0.008 | -9.112
-6.5 | -0.447 | 0.04994 | -0.008 | -8.958
-6 | -0.406 | 0.04763 | -0.009 | -8.532
-5.5 | -0.364 | 0.04485 | -0.009 | -8.106
-5 | -0.319 | 0.04193 | -0.009 | -7.611
-4.5 | -0.274 | 0.03972 | -0.01 | -6.889
-4 | -0.28 | 0.01625 | -0.027 | -17.252
-3.5 | -0.222 | 0.01597 | -0.028 | -13.868
-3 | -0.162 | 0.01401 | -0.029 | -11.551
-2.5 | -0.102 | 0.01387 | -0.029 | -7.335
-2 | -0.041 | 0.01373 | -0.03 | -3.004
-1.5 | 0.019 | 0.01371 | -0.031 | 1.419
-1 | 0.08 | 0.01372 | -0.032 | 5.854
-0.5 | 0.141 | 0.01374 | -0.033 | 10.272
0 | 0.204 | 0.01373 | -0.034 | 14.835
0.5 | 0.265 | 0.01335 | -0.035 | 19.852
1 | 0.326 | 0.01346 | -0.036 | 24.251
1.5 | 0.388 | 0.01373 | -0.037 | 28.246
2 | 0.448 | 0.01389 | -0.038 | 32.274
2.5 | 0.509 | 0.01411 | -0.039 | 36.112
3 | 0.57 | 0.01439 | -0.04 | 39.629
3.5 | 0.631 | 0.01466 | -0.04 | 43.053
4 | 0.692 | 0.0155 | -0.041 | 44.613
4.5 | 0.735 | 0.01609 | -0.041 | 45.716
5 | 0.792 | 0.01648 | -0.042 | 48.023
5.5 | 0.847 | 0.0172 | -0.043 | 49.225
6 | 0.927 | 0.0205 | -0.045 | 45.237
6.5 | 0.961 | 0.0212 | -0.045 | 45.341
7 | 1.01 | 0.02232 | -0.045 | 45.248
7.5 | 1.057 | 0.02362 | -0.046 | 44.739
8 | 1.099 | 0.02543 | -0.047 | 43.235
8.5 | 1.14 | 0.02765 | -0.047 | 41.224
9 | 1.178 | 0.02923 | -0.048 | 40.298
9.5 | 1.211 | 0.03129 | -0.048 | 38.698
10 | 1.238 | 0.03361 | -0.049 | 36.817
10.5 | 1.081 | 0.07618 | -0.022 | 14.189
11 | 1.105 | 0.08121 | -0.02 | 13.6
11.5 | 1.126 | 0.08705 | -0.021 | 12.934
12 | 1.144 | 0.09299 | -0.021 | 12.304
12.5 | 1.159 | 0.09918 | -0.021 | 11.683
13 | 1.17 | 0.10778 | -0.021 | 10.855
13.5 | 1.178 | 0.11414 | -0.02 | 10.316
14 | 1.182 | 0.1224 | -0.021 | 9.656
14.5 | 1.183 | 0.13046 | -0.02 | 9.067
15 | 1.178 | 0.14129 | -0.021 | 8.335

## 10. Re 100k Mach 0.00 (2)
BIGFOIL.COM POLAR EXPORT
GA 35A214
GA 35A214 |  |  |  | Cl Max: | 1.2131 | at alpha= | 12.5 | deg
XFOIL ncrit=9 |  |  |  | L/D Max: | 51.0078 | at alpha= | 7.5 | deg
Re: | 100000 |  |  | Cd Min: | 0.24319 | at alpha= | -19.5 | deg
Mach: | 0 |  |  | Cl=0 at alpha= | -1.3105 | deg
|  |  |  | @ Cl=0.1, Cd= | 0.021345
|  |  |  | @ Cl=0.4, Cd= | 0.021289
|  |  |  | @ Cl=0.6, Cd= | 0.023471
alpha (deg) | Cl | Cd | Cm | Cl/Cd
-20 | -0.6861 | 0.24207 | 0.0397 | -2.8343
-19.5 | -0.6878 | 0.24319 | 0.031 | -2.8282
-19 | -0.6515 | 0.22798 | 0.0323 | -2.8577
-18.5 | -0.633 | 0.22163 | 0.0291 | -2.8561
-18 | -0.6182 | 0.21573 | 0.0245 | -2.8656
-17.5 | -0.6247 | 0.21519 | 0.0156 | -2.903
-17 | -0.588 | 0.20218 | 0.0168 | -2.9083
-16.5 | -0.5706 | 0.19583 | 0.0138 | -2.9138
-16 | -0.576 | 0.1928 | 0.006 | -2.9876
-15.5 | -0.551 | 0.18247 | 0.0048 | -3.0197
-15 | -0.5297 | 0.17549 | 0.0034 | -3.0184
-14.5 | -0.5328 | 0.17032 | -0.0029 | -3.1282
-14 | -0.5196 | 0.16165 | -0.0055 | -3.2144
-13.5 | -0.4974 | 0.15467 | -0.0063 | -3.2159
-13 | -0.5276 | 0.14878 | -0.0171 | -3.5462
-12.5 | -0.4814 | 0.14031 | -0.0122 | -3.431
-12 | -0.5232 | 0.13295 | -0.0245 | -3.9353
-11.5 | -0.471 | 0.12564 | -0.0181 | -3.7488
-11 | -0.4733 | 0.1174 | -0.022 | -4.0315
-10.5 | -0.509 | 0.10843 | -0.0317 | -4.6943
-10 | -0.4696 | 0.10261 | -0.0275 | -4.5766
-9.5 | -0.4641 | 0.09515 | -0.029 | -4.8776
-9 | -0.4681 | 0.08746 | -0.0317 | -5.3522
-7 | -0.6754 | 0.04292 | -0.0272 | -15.7363
-6.5 | -0.6126 | 0.03557 | -0.0308 | -17.2224
-6 | -0.5404 | 0.03102 | -0.0346 | -17.421
-5.5 | -0.4636 | 0.02752 | -0.0383 | -16.8459
-5 | -0.3948 | 0.02467 | -0.0413 | -16.0032
-4.5 | -0.3343 | 0.02229 | -0.043 | -14.9978
-4 | -0.3003 | 0.01853 | -0.0401 | -16.2062
-3.5 | -0.2446 | 0.01908 | -0.0382 | -12.8197
-3 | -0.1905 | 0.02007 | -0.0343 | -9.4918
-2.5 | -0.1405 | 0.02054 | -0.0315 | -6.8403
-2 | -0.0885 | 0.02082 | -0.0301 | -4.2507
-1.5 | -0.0299 | 0.02107 | -0.0301 | -1.4191
-1 | 0.049 | 0.02112 | -0.0336 | 2.3201
-0.5 | 0.1305 | 0.02148 | -0.0387 | 6.0754
0 | 0.2289 | 0.02165 | -0.0476 | 10.5727
0.5 | 0.3371 | 0.02134 | -0.0579 | 15.7966
1 | 0.4365 | 0.02126 | -0.068 | 20.5315
1.5 | 0.506 | 0.02137 | -0.073 | 23.6781
2 | 0.5334 | 0.02194 | -0.0698 | 24.3118
3.5 | 0.6191 | 0.02391 | -0.0579 | 25.8929
4 | 0.66 | 0.0241 | -0.0548 | 27.3859
4.5 | 0.7132 | 0.02339 | -0.0523 | 30.4917
5 | 0.7547 | 0.02285 | -0.0482 | 33.0284
5.5 | 0.8123 | 0.02175 | -0.0463 | 37.3471
6 | 0.855 | 0.02146 | -0.0429 | 39.8416
6.5 | 0.904 | 0.02068 | -0.0401 | 43.7137
7 | 0.9512 | 0.01981 | -0.0368 | 48.0162
7.5 | 0.987 | 0.01935 | -0.032 | 51.0078
8 | 1.0034 | 0.02025 | -0.0247 | 49.5506
8.5 | 1.0053 | 0.02314 | -0.0171 | 43.4443
9 | 1.02 | 0.02583 | -0.0118 | 39.489
9.5 | 1.0411 | 0.02847 | -0.0077 | 36.5683
10 | 1.0679 | 0.03129 | -0.0046 | 34.1291
10.5 | 1.0974 | 0.03439 | -0.0019 | 31.9104
11 | 1.1321 | 0.03765 | -0.0002 | 30.0691
12 | 1.1913 | 0.04579 | 0.0042 | 26.0166
12.5 | 1.2131 | 0.05084 | 0.0064 | 23.8611
13 | 1.2011 | 0.05639 | 0.0109 | 21.2999
13.5 | 1.1834 | 0.06318 | 0.0139 | 18.7306
14 | 1.1502 | 0.07153 | 0.0154 | 16.08
14.5 | 1.0896 | 0.08351 | 0.0136 | 13.0475
15 | 1.0064 | 0.10112 | 0.0059 | 9.9525
15.5 | 0.9284 | 0.12401 | -0.0071 | 7.4865
16.5 | 0.805 | 0.19269 | -0.0453 | 4.1777
17 | 0.8002 | 0.20137 | -0.0521 | 3.9738
17.5 | 0.8218 | 0.20812 | -0.0536 | 3.9487

## 11. Re 100k Mach 0.10 (1)
BIGFOIL.COM POLAR EXPORT
GA 35A214
GA 35A214 |  |  |  | Cl Max: | 1.238 | at alpha= | 10 | deg
JavaFoil+Calcfoil stall+Eppler ext transition |  |  |  | L/D Max: | 49.086 | at alpha= | 5.5 | deg
Re: | 100000 |  |  | Cd Min: | 0.01339 | at alpha= | 0.5 | deg
Mach: | 0.1 |  |  | Cl=0 at alpha= | -1.6639 | deg
|  |  |  | @ Cl=0.1, Cd= | 0.013716
|  |  |  | @ Cl=0.4, Cd= | 0.013828
|  |  |  | @ Cl=0.6, Cd= | 0.014568
alpha (deg) | Cl | Cd | Cm | Cl/Cd
-17.5 | -0.57 | 0.21753 | -0.001 | -2.618
-17 | -0.588 | 0.21229 | -0.002 | -2.771
-16.5 | -0.606 | 0.19511 | -0.002 | -3.108
-16 | -0.624 | 0.17949 | -0.002 | -3.474
-15.5 | -0.64 | 0.17286 | -0.003 | -3.7
-15 | -0.654 | 0.15972 | -0.003 | -4.096
-14.5 | -0.667 | 0.16356 | -0.003 | -4.078
-14 | -0.678 | 0.15252 | -0.003 | -4.443
-13.5 | -0.686 | 0.13249 | -0.004 | -5.178
-13 | -0.692 | 0.12251 | -0.004 | -5.646
-12.5 | -0.694 | 0.12076 | -0.004 | -5.748
-12 | -0.694 | 0.11213 | -0.004 | -6.185
-11.5 | -0.689 | 0.10399 | -0.005 | -6.629
-11 | -0.682 | 0.09435 | -0.005 | -7.225
-10.5 | -0.67 | 0.08714 | -0.005 | -7.691
-10 | -0.655 | 0.07958 | -0.006 | -8.229
-9.5 | -0.636 | 0.07555 | -0.006 | -8.414
-9 | -0.613 | 0.07052 | -0.006 | -8.69
-8.5 | -0.586 | 0.06625 | -0.007 | -8.85
-8 | -0.556 | 0.06094 | -0.007 | -9.129
-7.5 | -0.523 | 0.05763 | -0.007 | -9.08
-7 | -0.487 | 0.053 | -0.008 | -9.195
-6.5 | -0.449 | 0.05026 | -0.008 | -8.928
-6 | -0.408 | 0.0474 | -0.009 | -8.604
-5.5 | -0.365 | 0.04468 | -0.009 | -8.169
-5 | -0.321 | 0.04178 | -0.01 | -7.673
-4.5 | -0.275 | 0.03985 | -0.01 | -6.897
-4 | -0.282 | 0.01631 | -0.027 | -17.272
-3.5 | -0.223 | 0.01604 | -0.028 | -13.873
-3 | -0.163 | 0.01402 | -0.029 | -11.607
-2.5 | -0.102 | 0.01391 | -0.03 | -7.347
-2 | -0.041 | 0.01378 | -0.031 | -3.007
-1.5 | 0.02 | 0.0137 | -0.031 | 1.426
-1 | 0.081 | 0.01371 | -0.032 | 5.886
-0.5 | 0.142 | 0.01373 | -0.033 | 10.33
0 | 0.205 | 0.01373 | -0.034 | 14.912
0.5 | 0.266 | 0.01339 | -0.035 | 19.896
1 | 0.328 | 0.01347 | -0.036 | 24.353
1.5 | 0.39 | 0.0138 | -0.037 | 28.241
2 | 0.451 | 0.01397 | -0.038 | 32.255
2.5 | 0.512 | 0.01418 | -0.039 | 36.103
3 | 0.573 | 0.01444 | -0.04 | 39.703
3.5 | 0.634 | 0.01473 | -0.041 | 43.062
4 | 0.681 | 0.0157 | -0.041 | 43.364
4.5 | 0.738 | 0.01604 | -0.041 | 46.043
5 | 0.795 | 0.01658 | -0.042 | 47.948
5.5 | 0.85 | 0.01731 | -0.043 | 49.086
6 | 0.932 | 0.02058 | -0.045 | 45.278
6.5 | 0.965 | 0.02138 | -0.045 | 45.132
7 | 1.014 | 0.02252 | -0.046 | 45.02
7.5 | 1.06 | 0.02384 | -0.046 | 44.459
8 | 1.103 | 0.02615 | -0.047 | 42.172
8.5 | 1.143 | 0.02795 | -0.047 | 40.887
9 | 1.18 | 0.02959 | -0.048 | 39.894
9.5 | 1.213 | 0.03172 | -0.048 | 38.233
10 | 1.238 | 0.03423 | -0.049 | 36.153
10.5 | 1.082 | 0.07668 | -0.022 | 14.106
11 | 1.105 | 0.08136 | -0.021 | 13.576
11.5 | 1.125 | 0.08869 | -0.021 | 12.681
12 | 1.141 | 0.09306 | -0.021 | 12.263
12.5 | 1.154 | 0.10144 | -0.021 | 11.377
13 | 1.163 | 0.10819 | -0.02 | 10.75
13.5 | 1.169 | 0.11674 | -0.021 | 10.01
14 | 1.17 | 0.12461 | -0.02 | 9.391
14.5 | 1.168 | 0.13313 | -0.021 | 8.775
15 | 1.16 | 0.14115 | -0.021 | 8.215

## 12. Re 100k Mach 0.10 (2)
BIGFOIL.COM POLAR EXPORT
GA 35A214
GA 35A214 |  |  |  | Cl Max: | 1.205 | at alpha= | 12.5 | deg
XFOIL ncrit=9 |  |  |  | L/D Max: | 51.0258 | at alpha= | 7.5 | deg
Re: | 100000 |  |  | Cd Min: | 0.24471 | at alpha= | -19.5 | deg
Mach: | 0.1 |  |  | Cl=0 at alpha= | -1.3072 | deg
|  |  |  | @ Cl=0.1, Cd= | 0.021473
|  |  |  | @ Cl=0.4, Cd= | 0.021478
|  |  |  | @ Cl=0.6, Cd= | 0.023585
alpha (deg) | Cl | Cd | Cm | Cl/Cd
-20 | -0.6887 | 0.24333 | 0.0396 | -2.8303
-19.5 | -0.6908 | 0.24471 | 0.031 | -2.8229
-19 | -0.6523 | 0.22862 | 0.0327 | -2.8532
-18.5 | -0.6339 | 0.22228 | 0.0293 | -2.8518
-18 | -0.6196 | 0.21654 | 0.0244 | -2.8614
-17.5 | -0.6269 | 0.21637 | 0.0154 | -2.8974
-17 | -0.5877 | 0.20272 | 0.0171 | -2.8991
-16.5 | -0.5709 | 0.1964 | 0.0139 | -2.9068
-16 | -0.5785 | 0.19392 | 0.0055 | -2.9832
-15.5 | -0.5486 | 0.18284 | 0.0052 | -3.0004
-15 | -0.529 | 0.176 | 0.0034 | -3.0057
-14.5 | -0.5357 | 0.17129 | -0.0037 | -3.1274
-14 | -0.5152 | 0.16205 | -0.0049 | -3.1793
-13.5 | -0.496 | 0.15518 | -0.0063 | -3.1963
-13 | -0.5293 | 0.14957 | -0.0177 | -3.5388
-12.5 | -0.4793 | 0.14088 | -0.0122 | -3.4022
-12 | -0.4955 | 0.13272 | -0.0194 | -3.7334
-11.5 | -0.4703 | 0.1262 | -0.0185 | -3.7266
-11 | -0.4678 | 0.11816 | -0.0215 | -3.959
-10.5 | -0.4925 | 0.10948 | -0.0292 | -4.4985
-10 | -0.4978 | 0.10224 | -0.0331 | -4.8689
-9.5 | -0.4605 | 0.09583 | -0.0291 | -4.8054
-9 | -0.4637 | 0.08819 | -0.0317 | -5.258
-8.5 | -0.5454 | 0.07837 | -0.0413 | -6.9593
-7 | -0.6747 | 0.04357 | -0.0283 | -15.4854
-6.5 | -0.6131 | 0.03608 | -0.0318 | -16.9928
-6 | -0.5426 | 0.03142 | -0.0353 | -17.2693
-5.5 | -0.4632 | 0.02774 | -0.0394 | -16.6979
-5 | -0.3943 | 0.02484 | -0.0423 | -15.8736
-4.5 | -0.3337 | 0.02245 | -0.0438 | -14.8641
-4 | -0.3 | 0.01859 | -0.041 | -16.1377
-3.5 | -0.2468 | 0.01913 | -0.0386 | -12.9012
-3 | -0.1905 | 0.02017 | -0.0347 | -9.4447
-2.5 | -0.1398 | 0.0206 | -0.032 | -6.7864
-2 | -0.0884 | 0.02088 | -0.0304 | -4.2337
-1 | 0.0392 | 0.02134 | -0.0323 | 1.8369
-0.5 | 0.1308 | 0.02154 | -0.0388 | 6.0724
0 | 0.2243 | 0.02178 | -0.0467 | 10.2984
0.5 | 0.3322 | 0.02167 | -0.0574 | 15.3299
1 | 0.4347 | 0.02138 | -0.0674 | 20.3321
1.5 | 0.5094 | 0.02146 | -0.0732 | 23.7372
2 | 0.5371 | 0.02202 | -0.0701 | 24.3915
2.5 | 0.5628 | 0.02272 | -0.0662 | 24.7711
3 | 0.59 | 0.02343 | -0.062 | 25.1814
3.5 | 0.6235 | 0.02395 | -0.0581 | 26.0334
4 | 0.6652 | 0.02411 | -0.055 | 27.5902
4.5 | 0.7019 | 0.02428 | -0.0509 | 28.9086
5 | 0.7597 | 0.02282 | -0.0482 | 33.291
5.5 | 0.8077 | 0.02229 | -0.0453 | 36.236
6 | 0.8612 | 0.02139 | -0.0429 | 40.2618
6.5 | 0.9101 | 0.02061 | -0.0399 | 44.1582
7 | 0.953 | 0.01992 | -0.036 | 47.8414
7.5 | 0.9899 | 0.0194 | -0.0311 | 51.0258
8 | 1.002 | 0.02063 | -0.0233 | 48.57
8.5 | 1.0049 | 0.02354 | -0.0159 | 42.689
9 | 1.0194 | 0.02623 | -0.0105 | 38.8639
9.5 | 1.0428 | 0.02901 | -0.0067 | 35.9462
10 | 1.0714 | 0.03195 | -0.0038 | 33.5336
10.5 | 1.0984 | 0.03497 | -0.0008 | 31.4098
11 | 1.1401 | 0.03872 | 0.0002 | 29.4447
11.5 | 1.1745 | 0.04268 | 0.0019 | 27.5187
12 | 1.1878 | 0.04687 | 0.0058 | 25.3424
12.5 | 1.205 | 0.05214 | 0.0083 | 23.1109
13 | 1.1872 | 0.05807 | 0.0126 | 20.4443
13.5 | 1.1619 | 0.0655 | 0.0151 | 17.7389
14 | 1.1205 | 0.07493 | 0.0155 | 14.954
14.5 | 1.0584 | 0.0879 | 0.0122 | 12.041
15 | 0.9815 | 0.10602 | 0.0033 | 9.2577
15.5 | 0.9167 | 0.12773 | -0.0088 | 7.1769
16 | 0.7819 | 0.18654 | -0.0448 | 4.1916
16.5 | 0.8044 | 0.19357 | -0.0459 | 4.1556
17 | 0.8014 | 0.20219 | -0.0524 | 3.9636
17.5 | 0.8212 | 0.20895 | -0.0544 | 3.9301

## 13. Re 100k Mach 0.25 (1)
BIGFOIL.COM POLAR EXPORT
GA 35A214
GA 35A214 |  |  |  | Cl Max: | 1.211 | at alpha= | 9.5 | deg
JavaFoil+Calcfoil stall+Eppler ext transition |  |  |  | L/D Max: | 48.267 | at alpha= | 5.5 | deg
Re: | 100000 |  |  | Cd Min: | 0.01354 | at alpha= | 0.5 | deg
Mach: | 0.25 |  |  | Cl=0 at alpha= | -1.6587 | deg
|  |  |  | @ Cl=0.1, Cd= | 0.013868
|  |  |  | @ Cl=0.4, Cd= | 0.013965
|  |  |  | @ Cl=0.6, Cd= | 0.014908
alpha (deg) | Cl | Cd | Cm | Cl/Cd
-15.5 | -0.305 | 0.23031 | -0.003 | -1.322
-15 | -0.358 | 0.20462 | -0.003 | -1.749
-14.5 | -0.406 | 0.1895 | -0.003 | -2.143
-14 | -0.45 | 0.16669 | -0.004 | -2.7
-13.5 | -0.49 | 0.15291 | -0.004 | -3.203
-13 | -0.525 | 0.14131 | -0.004 | -3.714
-12.5 | -0.555 | 0.13414 | -0.004 | -4.135
-12 | -0.579 | 0.12081 | -0.005 | -4.794
-11.5 | -0.598 | 0.12158 | -0.005 | -4.915
-11 | -0.61 | 0.10019 | -0.005 | -6.089
-10.5 | -0.616 | 0.0945 | -0.006 | -6.518
-10 | -0.616 | 0.08771 | -0.006 | -7.018
-9.5 | -0.609 | 0.0803 | -0.006 | -7.582
-9 | -0.596 | 0.07408 | -0.006 | -8.046
-8.5 | -0.577 | 0.06791 | -0.007 | -8.504
-8 | -0.554 | 0.06346 | -0.007 | -8.724
-7.5 | -0.525 | 0.05955 | -0.008 | -8.815
-7 | -0.492 | 0.05512 | -0.008 | -8.926
-6.5 | -0.455 | 0.05132 | -0.008 | -8.871
-6 | -0.415 | 0.04769 | -0.009 | -8.709
-5.5 | -0.373 | 0.04496 | -0.009 | -8.291
-5 | -0.328 | 0.04223 | -0.01 | -7.768
-4.5 | -0.282 | 0.04008 | -0.01 | -7.025
-4 | -0.234 | 0.03825 | -0.011 | -6.115
-3.5 | -0.228 | 0.01627 | -0.029 | -14.042
-3 | -0.167 | 0.01597 | -0.029 | -10.464
-2.5 | -0.105 | 0.01404 | -0.03 | -7.479
-2 | -0.043 | 0.01396 | -0.031 | -3.051
-1.5 | 0.02 | 0.01386 | -0.032 | 1.449
-1 | 0.083 | 0.01386 | -0.033 | 5.984
-0.5 | 0.146 | 0.01389 | -0.034 | 10.496
0 | 0.21 | 0.01388 | -0.035 | 15.152
0.5 | 0.274 | 0.01354 | -0.036 | 20.217
1 | 0.337 | 0.01365 | -0.037 | 24.697
1.5 | 0.401 | 0.01397 | -0.038 | 28.676
2 | 0.463 | 0.01415 | -0.039 | 32.735
2.5 | 0.526 | 0.0144 | -0.04 | 36.524
3 | 0.589 | 0.01467 | -0.041 | 40.141
3.5 | 0.637 | 0.01571 | -0.041 | 40.553
4 | 0.697 | 0.01601 | -0.042 | 43.513
4.5 | 0.756 | 0.01652 | -0.042 | 45.723
5 | 0.813 | 0.01713 | -0.043 | 47.444
5.5 | 0.869 | 0.01801 | -0.044 | 48.267
6 | 0.934 | 0.0216 | -0.045 | 43.236
6.5 | 0.985 | 0.02227 | -0.046 | 44.223
7 | 1.034 | 0.02359 | -0.047 | 43.808
7.5 | 1.079 | 0.02508 | -0.047 | 43.014
8 | 1.12 | 0.02718 | -0.048 | 41.198
8.5 | 1.158 | 0.02976 | -0.048 | 38.9
9 | 1.191 | 0.03186 | -0.049 | 37.374
9.5 | 1.211 | 0.03469 | -0.049 | 34.911
10 | 1.061 | 0.07387 | -0.022 | 14.359
10.5 | 1.08 | 0.07904 | -0.021 | 13.669
11 | 1.096 | 0.08533 | -0.02 | 12.84
11.5 | 1.106 | 0.09389 | -0.02 | 11.776
12 | 1.11 | 0.1017 | -0.02 | 10.913
12.5 | 1.108 | 0.10795 | -0.021 | 10.265
13 | 1.1 | 0.118 | -0.02 | 9.321
13.5 | 1.086 | 0.12954 | -0.02 | 8.381
14 | 1.065 | 0.14167 | -0.02 | 7.517
14.5 | 1.038 | 0.15525 | -0.021 | 6.688

## 14. Re 100k Mach 0.25 (2)
BIGFOIL.COM POLAR EXPORT
GA 35A214
GA 35A214 |  |  |  | Cl Max: | 1.1531 | at alpha= | 11.5 | deg
XFOIL ncrit=9 |  |  |  | L/D Max: | 48.9222 | at alpha= | 7.5 | deg
Re: | 100000 |  |  | Cd Min: | 0.25151 | at alpha= | -20 | deg
Mach: | 0.25 |  |  | Cl=0 at alpha= | -1.2475 | deg
|  |  |  | @ Cl=0.1, Cd= | 0.022286
|  |  |  | @ Cl=0.4, Cd= | 0.022575
|  |  |  | @ Cl=0.6, Cd= | 0.025088
alpha (deg) | Cl | Cd | Cm | Cl/Cd
-20 | -0.7053 | 0.25151 | 0.039 | -2.8043
-19.5 | -0.6796 | 0.23971 | 0.0372 | -2.8351
-19 | -0.6582 | 0.23238 | 0.0345 | -2.8324
-18.5 | -0.6401 | 0.226 | 0.0303 | -2.8323
-18 | -0.6326 | 0.22281 | 0.023 | -2.8392
-17.5 | -0.6137 | 0.21391 | 0.0196 | -2.869
-17 | -0.5886 | 0.20585 | 0.0182 | -2.8594
-16.5 | -0.5759 | 0.20017 | 0.0132 | -2.8771
-16 | -0.59 | 0.19971 | 0.0036 | -2.9543
-15.5 | -0.5423 | 0.18542 | 0.0067 | -2.9247
-15 | -0.5275 | 0.17888 | 0.0031 | -2.9489
-14.5 | -0.5478 | 0.17638 | -0.0068 | -3.1058
-14 | -0.5016 | 0.16454 | -0.0036 | -3.0485
-13.5 | -0.4971 | 0.1585 | -0.0081 | -3.1363
-13 | -0.4862 | 0.15044 | -0.011 | -3.2319
-12.5 | -0.4799 | 0.1441 | -0.0145 | -3.3303
-12 | -0.4633 | 0.13606 | -0.0158 | -3.4051
-11.5 | -0.4953 | 0.12983 | -0.0256 | -3.815
-11 | -0.4475 | 0.12149 | -0.0209 | -3.6834
-10.5 | -0.4508 | 0.11356 | -0.0248 | -3.9697
-10 | -0.4632 | 0.1057 | -0.0299 | -4.3822
-9.5 | -0.4727 | 0.09801 | -0.034 | -4.823
-9 | -0.4699 | 0.09054 | -0.0355 | -5.19
-7 | -0.6672 | 0.04683 | -0.0341 | -14.2473
-6.5 | -0.6116 | 0.03883 | -0.0375 | -15.7507
-6 | -0.5472 | 0.03346 | -0.0402 | -16.3539
-5.5 | -0.4745 | 0.02928 | -0.0428 | -16.2056
-5 | -0.3887 | 0.02571 | -0.048 | -15.1186
-4.5 | -0.3258 | 0.02329 | -0.0492 | -13.9888
-4 | -0.2871 | 0.01952 | -0.0476 | -14.708
-3.5 | -0.2488 | 0.01939 | -0.0419 | -12.8314
-3 | -0.2028 | 0.02039 | -0.0366 | -9.9461
-2.5 | -0.1514 | 0.02119 | -0.0324 | -7.1449
-2 | -0.0869 | 0.02134 | -0.0323 | -4.0722
-1.5 | -0.0299 | 0.02156 | -0.0316 | -1.3868
-1 | 0.0293 | 0.02193 | -0.0317 | 1.3361
-0.5 | 0.1048 | 0.02231 | -0.0351 | 4.6974
0 | 0.2162 | 0.02225 | -0.0447 | 9.7169
0.5 | 0.3145 | 0.02251 | -0.0538 | 13.9716
1 | 0.4205 | 0.02259 | -0.0646 | 18.6144
1.5 | 0.5188 | 0.02256 | -0.0743 | 22.9965
2 | 0.543 | 0.02322 | -0.0706 | 23.385
2.5 | 0.5642 | 0.02403 | -0.0658 | 23.479
3 | 0.5872 | 0.02485 | -0.0607 | 23.6298
3.5 | 0.6189 | 0.02544 | -0.0563 | 24.3278
4 | 0.6616 | 0.02561 | -0.0529 | 25.8337
4.5 | 0.7248 | 0.02438 | -0.0508 | 29.7293
5 | 0.7685 | 0.02378 | -0.0465 | 32.3171
5.5 | 0.8223 | 0.02297 | -0.0436 | 35.7989
6 | 0.8822 | 0.02171 | -0.0412 | 40.6357
6.5 | 0.9259 | 0.02107 | -0.0369 | 43.944
7 | 0.9708 | 0.0201 | -0.0322 | 48.2985
7.5 | 0.9941 | 0.02032 | -0.0249 | 48.9222
8 | 0.9938 | 0.0228 | -0.016 | 43.5877
8.5 | 1.0003 | 0.0257 | -0.0091 | 38.9222
9 | 1.0191 | 0.02852 | -0.0044 | 35.7328
9.5 | 1.0468 | 0.0316 | -0.001 | 33.1266
10 | 1.0755 | 0.03484 | 0.0021 | 30.8697
11 | 1.1326 | 0.04292 | 0.0077 | 26.3886
11.5 | 1.1531 | 0.04774 | 0.0104 | 24.1537
12 | 1.1462 | 0.05356 | 0.0142 | 21.4003
12.5 | 1.1513 | 0.05943 | 0.0164 | 19.3724
13 | 1.119 | 0.06769 | 0.0179 | 16.5312
13.5 | 1.073 | 0.07779 | 0.0168 | 13.7935
14 | 1.0211 | 0.09031 | 0.0126 | 11.3066
14.5 | 0.9679 | 0.1055 | 0.0053 | 9.1744
15 | 0.8327 | 0.14867 | -0.0221 | 5.601
16 | 0.7882 | 0.19095 | -0.0461 | 4.1278
16.5 | 0.8022 | 0.19801 | -0.0493 | 4.0513

## 15. Re 100k Mach 0.50 (1)
BIGFOIL.COM POLAR EXPORT
GA 35A214
GA 35A214 |  |  |  | Cl Max: | 1.217 | at alpha= | 20 | deg
JavaFoil+Calcfoil stall+Eppler ext transition |  |  |  | L/D Max: | 44.211 | at alpha= | 5 | deg
Re: | 100000 |  |  | Cd Min: | 0.01456 | at alpha= | -1 | deg
Mach: | 0.5 |  |  | Cl=0 at alpha= | -1.6571 | deg
|  |  |  | @ Cl=0.1, Cd= | 0.014566
|  |  |  | @ Cl=0.4, Cd= | 0.015406
|  |  |  | @ Cl=0.6, Cd= | 0.016846
alpha (deg) | Cl | Cd | Cm | Cl/Cd
-20 | -1.017 | 0.35803 | 0 | -2.841
-19.5 | -0.991 | 0.33865 | -0.001 | -2.926
-19 | -0.964 | 0.33973 | -0.001 | -2.839
-18.5 | -0.938 | 0.33923 | -0.002 | -2.764
-18 | -0.908 | 0.30434 | -0.002 | -2.982
-17.5 | -0.88 | 0.30067 | -0.002 | -2.926
-17 | -0.853 | 0.28008 | -0.003 | -3.045
-16.5 | -0.826 | 0.27978 | -0.003 | -2.951
-16 | -0.799 | 0.27753 | -0.004 | -2.878
-15.5 | -0.772 | 0.27268 | -0.004 | -2.83
-15 | -0.745 | 0.26402 | -0.004 | -2.82
-14.5 | -0.717 | 0.26694 | -0.005 | -2.687
-14 | -0.69 | 0.24004 | -0.005 | -2.875
-13.5 | -0.663 | 0.23184 | -0.006 | -2.859
-13 | -0.634 | 0.2113 | -0.006 | -2.999
-12.5 | -0.606 | 0.20127 | -0.006 | -3.011
-12 | -0.579 | 0.19664 | -0.006 | -2.943
-11.5 | -0.551 | 0.19304 | -0.007 | -2.855
-11 | -0.524 | 0.18962 | -0.007 | -2.762
-10.5 | -0.496 | 0.18631 | -0.008 | -2.662
-10 | -0.468 | 0.18322 | -0.007 | -2.553
-9.5 | -0.44 | 0.17756 | -0.008 | -2.478
-9 | -0.412 | 0.15451 | -0.008 | -2.668
-8.5 | -0.384 | 0.1367 | -0.009 | -2.813
-8 | -0.356 | 0.08681 | -0.009 | -4.105
-7.5 | -0.328 | 0.13743 | -0.009 | -2.39
-7 | -0.3 | 0.07799 | -0.009 | -3.851
-6.5 | -0.384 | 0.07492 | -0.009 | -5.12
-6 | -0.413 | 0.05844 | -0.009 | -7.072
-5.5 | -0.392 | 0.05109 | -0.01 | -7.665
-5 | -0.354 | 0.04606 | -0.011 | -7.688
-4.5 | -0.309 | 0.04266 | -0.011 | -7.233
-4 | -0.258 | 0.03953 | -0.012 | -6.535
-3.5 | -0.205 | 0.03766 | -0.013 | -5.455
-3 | -0.186 | 0.01692 | -0.033 | -11.004
-2.5 | -0.117 | 0.01484 | -0.034 | -7.894
-2 | -0.048 | 0.01468 | -0.035 | -3.239
-1.5 | 0.022 | 0.01463 | -0.036 | 1.534
-1 | 0.093 | 0.01456 | -0.037 | 6.363
-0.5 | 0.163 | 0.01462 | -0.038 | 11.143
0 | 0.235 | 0.01467 | -0.039 | 16.03
0.5 | 0.3 | 0.01516 | -0.039 | 19.771
1 | 0.367 | 0.01527 | -0.04 | 24.036
1.5 | 0.435 | 0.01555 | -0.041 | 27.992
2 | 0.502 | 0.0161 | -0.042 | 31.191
2.5 | 0.568 | 0.01657 | -0.043 | 34.301
3 | 0.634 | 0.01714 | -0.044 | 36.991
3.5 | 0.7 | 0.01775 | -0.045 | 39.428
4 | 0.764 | 0.01847 | -0.046 | 41.375
4.5 | 0.827 | 0.01936 | -0.046 | 42.73
5 | 0.89 | 0.02014 | -0.047 | 44.211
5.5 | 0.962 | 0.02428 | -0.049 | 39.611
6 | 1.015 | 0.02603 | -0.05 | 39.006
6.5 | 1.064 | 0.02803 | -0.05 | 37.95
7 | 1.104 | 0.03101 | -0.051 | 35.585
7.5 | 1.134 | 0.03324 | -0.052 | 34.101
8 | 1.142 | 0.03626 | -0.052 | 31.485
8.5 | 0.964 | 0.06935 | -0.021 | 13.904
9 | 0.877 | 0.08461 | -0.019 | 10.367
9.5 | 0.628 | 0.13648 | -0.02 | 4.601
10 | 0.656 | 0.13574 | -0.022 | 4.833
10.5 | 0.684 | 0.18064 | -0.024 | 3.788
11 | 0.712 | 0.1886 | -0.025 | 3.775
11.5 | 0.74 | 0.20535 | -0.027 | 3.606
12 | 0.768 | 0.21732 | -0.028 | 3.534
12.5 | 0.796 | 0.21911 | -0.028 | 3.632
13 | 0.826 | 0.25002 | -0.032 | 3.303
13.5 | 0.853 | 0.26201 | -0.033 | 3.257
14 | 0.881 | 0.26496 | -0.034 | 3.325
14.5 | 0.908 | 0.27744 | -0.034 | 3.274
15 | 0.936 | 0.27933 | -0.035 | 3.351
15.5 | 0.964 | 0.28227 | -0.036 | 3.415
16 | 0.996 | 0.31659 | -0.04 | 3.145
16.5 | 1.023 | 0.32719 | -0.04 | 3.126
17 | 1.05 | 0.33562 | -0.041 | 3.128
17.5 | 1.077 | 0.34127 | -0.041 | 3.156
18 | 1.104 | 0.34983 | -0.042 | 3.156
18.5 | 1.131 | 0.35796 | -0.043 | 3.16
19 | 1.16 | 0.35924 | -0.044 | 3.229
19.5 | 1.191 | 0.38704 | -0.047 | 3.076
20 | 1.217 | 0.38874 | -0.047 | 3.131

## 16. Re 100k Mach 0.50 (2)
BIGFOIL.COM POLAR EXPORT
GA 35A214
GA 35A214 |  |  |  | Cl Max: | 1.0317 | at alpha= | 9.5 | deg
XFOIL ncrit=9 |  |  |  | L/D Max: | 40.1513 | at alpha= | 6.5 | deg
Re: | 100000 |  |  | Cd Min: | 0.26765 | at alpha= | -20 | deg
Mach: | 0.5 |  |  | Cl=0 at alpha= | -0.88083 | deg
|  |  |  | @ Cl=0.1, Cd= | 0.025631
|  |  |  | @ Cl=0.4, Cd= | 0.027222
|  |  |  | @ Cl=0.6, Cd= | 0.03194
alpha (deg) | Cl | Cd | Cm | Cl/Cd
-20 | -0.7442 | 0.26765 | 0.0511 | -2.7805
-19.5 | -0.7217 | 0.26009 | 0.0457 | -2.7748
-19 | -0.7072 | 0.25711 | 0.0374 | -2.7506
-18.5 | -0.6814 | 0.24588 | 0.0336 | -2.7713
-18 | -0.6547 | 0.23637 | 0.0306 | -2.7698
-17.5 | -0.6329 | 0.22906 | 0.0256 | -2.763
-17 | -0.6328 | 0.23 | 0.0159 | -2.7513
-16.5 | -0.5904 | 0.21334 | 0.0162 | -2.7674
-16 | -0.5682 | 0.20576 | 0.0121 | -2.7615
-15.5 | -0.568 | 0.20398 | 0.0035 | -2.7846
-15 | -0.5304 | 0.19056 | 0.0029 | -2.7834
-14.5 | -0.5086 | 0.18299 | -0.0006 | -2.7794
-14 | -0.5187 | 0.18068 | -0.0092 | -2.8708
-13.5 | -0.4719 | 0.16785 | -0.0081 | -2.8114
-13 | -0.4782 | 0.16322 | -0.0151 | -2.9298
-12.5 | -0.4399 | 0.15309 | -0.0151 | -2.8735
-12 | -0.4377 | 0.14631 | -0.02 | -2.9916
-11.5 | -0.4183 | 0.13886 | -0.0221 | -3.0124
-11 | -0.4034 | 0.13083 | -0.0246 | -3.0834
-10.5 | -0.4107 | 0.12415 | -0.0297 | -3.3081
-10 | -0.402 | 0.11717 | -0.0323 | -3.4309
-9.5 | -0.3736 | 0.10891 | -0.0321 | -3.4304
-9 | -0.3685 | 0.10135 | -0.0346 | -3.6359
-8.5 | -0.417 | 0.07781 | -0.0567 | -5.3592
-8 | -0.4358 | 0.06861 | -0.0607 | -6.3518
-7.5 | -0.5033 | 0.06521 | -0.0545 | -7.7181
-7 | -0.5547 | 0.05805 | -0.0567 | -9.5556
-6.5 | -0.5573 | 0.04906 | -0.062 | -11.3596
-6 | -0.5234 | 0.04154 | -0.0638 | -12.5999
-5.5 | -0.4751 | 0.03563 | -0.0641 | -13.3343
-5 | -0.4122 | 0.03088 | -0.0646 | -13.3484
-4.5 | -0.3372 | 0.02745 | -0.0649 | -12.2842
-4 | -0.2783 | 0.0249 | -0.0633 | -11.1767
-3.5 | -0.2443 | 0.02224 | -0.0586 | -10.9847
-3 | -0.2201 | 0.02157 | -0.0489 | -10.204
-2.5 | -0.1678 | 0.02316 | -0.0405 | -7.2453
-2 | -0.1185 | 0.02387 | -0.0352 | -4.9644
-1.5 | -0.0673 | 0.02427 | -0.0321 | -2.773
-1 | -0.0143 | 0.02469 | -0.0298 | -0.57918
-0.5 | 0.0457 | 0.02522 | -0.0288 | 1.8121
0 | 0.1237 | 0.02581 | -0.0313 | 4.7927
0.5 | 0.2332 | 0.02614 | -0.0392 | 8.9212
1 | 0.345 | 0.02693 | -0.0496 | 12.811
1.5 | 0.4657 | 0.02757 | -0.062 | 16.8915
2 | 0.5694 | 0.0281 | -0.0716 | 20.2633
2.5 | 0.5795 | 0.02894 | -0.0643 | 20.0242
3 | 0.5481 | 0.03096 | -0.0517 | 17.7035
3.5 | 0.5723 | 0.03193 | -0.0454 | 17.9236
4 | 0.6301 | 0.03195 | -0.0424 | 19.7214
4.5 | 0.6706 | 0.03227 | -0.0372 | 20.7809
5 | 0.7512 | 0.03008 | -0.034 | 24.9734
5.5 | 0.8267 | 0.02805 | -0.0301 | 29.4724
6 | 0.9035 | 0.02547 | -0.0255 | 35.4731
6.5 | 0.9556 | 0.0238 | -0.018 | 40.1513
7 | 0.9622 | 0.02495 | -0.0075 | 38.5651
7.5 | 0.9629 | 0.0281 | 0.0005 | 34.2669
8 | 0.9773 | 0.03168 | 0.0061 | 30.8491
8.5 | 0.9988 | 0.03542 | 0.0108 | 28.1988
9 | 1.0188 | 0.03981 | 0.0149 | 25.5916
9.5 | 1.0317 | 0.0451 | 0.0185 | 22.8758
10 | 1.028 | 0.0516 | 0.0212 | 19.9225
10.5 | 0.9956 | 0.06062 | 0.0211 | 16.4236
11 | 0.9759 | 0.06936 | 0.0205 | 14.0701
11.5 | 0.9197 | 0.08305 | 0.0143 | 11.0741
12 | 0.8594 | 0.10035 | 0.0042 | 8.564
12.5 | 0.8067 | 0.12053 | -0.0082 | 6.6929
13 | 0.7804 | 0.13738 | -0.0179 | 5.6806
13.5 | 0.7726 | 0.15068 | -0.0251 | 5.1274
14 | 0.7766 | 0.16168 | -0.0306 | 4.8033
14.5 | 0.7793 | 0.17408 | -0.0374 | 4.4767

## 17. Re 250k Mach 0.00 (1)
BIGFOIL.COM POLAR EXPORT
GA 35A214
GA 35A214 |  |  |  | Cl Max: | 1.324 | at alpha= | 12 | deg
JavaFoil+Calcfoil stall+Eppler ext transition |  |  |  | L/D Max: | 76.195 | at alpha= | 5.5 | deg
Re: | 250000 |  |  | Cd Min: | 0.00953 | at alpha= | 0.5 | deg
Mach: | 0 |  |  | Cl=0 at alpha= | -1.6583 | deg
|  |  |  | @ Cl=0.1, Cd= | 0.0099962
|  |  |  | @ Cl=0.4, Cd= | 0.009736
|  |  |  | @ Cl=0.6, Cd= | 0.010234
alpha (deg) | Cl | Cd | Cm | Cl/Cd
-18 | -0.601 | 0.19141 | -0.001 | -3.14
-17.5 | -0.617 | 0.17659 | -0.001 | -3.496
-17 | -0.633 | 0.16628 | -0.002 | -3.807
-16.5 | -0.648 | 0.16136 | -0.002 | -4.016
-16 | -0.662 | 0.14881 | -0.002 | -4.449
-15.5 | -0.675 | 0.13978 | -0.003 | -4.827
-15 | -0.686 | 0.13571 | -0.003 | -5.055
-14.5 | -0.695 | 0.12896 | -0.003 | -5.392
-14 | -0.703 | 0.12073 | -0.003 | -5.821
-13.5 | -0.708 | 0.1117 | -0.004 | -6.338
-13 | -0.71 | 0.10416 | -0.004 | -6.82
-12.5 | -0.71 | 0.10078 | -0.004 | -7.045
-12 | -0.707 | 0.0949 | -0.004 | -7.445
-11.5 | -0.7 | 0.08811 | -0.005 | -7.943
-11 | -0.69 | 0.08182 | -0.005 | -8.433
-10.5 | -0.676 | 0.07688 | -0.005 | -8.798
-10 | -0.659 | 0.07017 | -0.006 | -9.394
-9.5 | -0.639 | 0.06666 | -0.006 | -9.579
-9 | -0.614 | 0.06215 | -0.006 | -9.885
-8.5 | -0.587 | 0.05868 | -0.007 | -10.002
-8 | -0.556 | 0.05508 | -0.007 | -10.098
-7.5 | -0.523 | 0.05206 | -0.008 | -10.039
-7 | -0.486 | 0.04866 | -0.008 | -9.994
-6.5 | -0.447 | 0.04596 | -0.008 | -9.736
-6 | -0.406 | 0.04344 | -0.009 | -9.357
-5.5 | -0.364 | 0.04112 | -0.009 | -8.842
-5 | -0.319 | 0.03883 | -0.01 | -8.225
-4.5 | -0.338 | 0.01332 | -0.026 | -25.402
-4 | -0.28 | 0.01316 | -0.027 | -21.3
-3.5 | -0.222 | 0.01288 | -0.028 | -17.198
-3 | -0.162 | 0.01024 | -0.029 | -15.818
-2.5 | -0.102 | 0.01012 | -0.029 | -10.06
-2 | -0.041 | 0.01005 | -0.03 | -4.105
-1.5 | 0.019 | 0.01003 | -0.031 | 1.94
-1 | 0.08 | 0.00997 | -0.032 | 8.058
-0.5 | 0.141 | 0.01005 | -0.033 | 14.05
0 | 0.204 | 0.00996 | -0.034 | 20.451
0.5 | 0.265 | 0.00953 | -0.035 | 27.827
1 | 0.326 | 0.00957 | -0.036 | 34.095
1.5 | 0.388 | 0.00972 | -0.037 | 39.882
2 | 0.448 | 0.0098 | -0.038 | 45.75
2.5 | 0.509 | 0.00997 | -0.039 | 51.089
3 | 0.57 | 0.01018 | -0.04 | 56.045
3.5 | 0.631 | 0.01029 | -0.04 | 61.295
4 | 0.692 | 0.01086 | -0.041 | 63.675
4.5 | 0.752 | 0.01115 | -0.042 | 67.424
5 | 0.811 | 0.01137 | -0.043 | 71.37
5.5 | 0.87 | 0.01142 | -0.044 | 76.195
6 | 0.927 | 0.016 | -0.045 | 57.98
6.5 | 0.983 | 0.01597 | -0.046 | 61.565
7 | 1.037 | 0.01672 | -0.047 | 62.052
7.5 | 1.09 | 0.01761 | -0.048 | 61.887
8 | 1.113 | 0.02011 | -0.047 | 55.329
8.5 | 1.153 | 0.0221 | -0.048 | 52.178
9 | 1.192 | 0.02334 | -0.048 | 51.049
9.5 | 1.226 | 0.02497 | -0.049 | 49.106
10 | 1.257 | 0.02668 | -0.05 | 47.112
10.5 | 1.284 | 0.02861 | -0.05 | 44.876
11 | 1.306 | 0.03072 | -0.051 | 42.532
11.5 | 1.323 | 0.03341 | -0.051 | 39.596
12 | 1.324 | 0.03808 | -0.051 | 34.775
12.5 | 1.16 | 0.08967 | -0.023 | 12.941
13 | 1.171 | 0.09607 | -0.022 | 12.186
13.5 | 1.178 | 0.10179 | -0.021 | 11.574
14 | 1.182 | 0.10844 | -0.022 | 10.904
14.5 | 1.183 | 0.11558 | -0.021 | 10.237
15 | 1.178 | 0.12159 | -0.022 | 9.689
15.5 | 1.164 | 0.12914 | -0.022 | 9.01
16 | 1.146 | 0.13743 | -0.022 | 8.337
16.5 | 1.125 | 0.1452 | -0.022 | 7.745
17 | 1.1 | 0.15377 | -0.022 | 7.156

## 18. Re 250k Mach 0.00 (2)
BIGFOIL.COM POLAR EXPORT
GA 35A214
GA 35A214 |  |  |  | Cl Max: | 1.2474 | at alpha= | 15 | deg
XFOIL ncrit=9 |  |  |  | L/D Max: | 79.4463 | at alpha= | 6.5 | deg
Re: | 250000 |  |  | Cd Min: | 0.23895 | at alpha= | -20 | deg
Mach: | 0 |  |  | Cl=0 at alpha= | -1.5961 | deg
|  |  |  | @ Cl=0.1, Cd= | 0.01052
|  |  |  | @ Cl=0.4, Cd= | 0.011112
|  |  |  | @ Cl=0.6, Cd= | 0.011309
alpha (deg) | Cl | Cd | Cm | Cl/Cd
-20 | -0.6862 | 0.23895 | 0.0432 | -2.8717
-19.5 | -0.6734 | 0.23223 | 0.0364 | -2.8997
-19 | -0.6578 | 0.22479 | 0.0322 | -2.9263
-18.5 | -0.6377 | 0.21864 | 0.0302 | -2.9167
-18 | -0.6207 | 0.21254 | 0.0267 | -2.9204
-17.5 | -0.6062 | 0.20554 | 0.0219 | -2.9493
-17 | -0.6066 | 0.19819 | 0.0128 | -3.0607
-16.5 | -0.5798 | 0.19072 | 0.0135 | -3.0401
-16 | -0.5625 | 0.18453 | 0.011 | -3.0483
-15.5 | -0.5488 | 0.17762 | 0.0075 | -3.0897
-15 | -0.5527 | 0.16827 | -0.0016 | -3.2846
-14.5 | -0.5388 | 0.16018 | -0.0032 | -3.3637
-14 | -0.5191 | 0.15459 | -0.0039 | -3.3579
-13.5 | -0.5095 | 0.14733 | -0.0072 | -3.4582
-13 | -0.5285 | 0.13388 | -0.0196 | -3.9476
-12.5 | -0.5108 | 0.12766 | -0.0176 | -4.0013
-12 | -0.4985 | 0.1214 | -0.019 | -4.1063
-11.5 | -0.4968 | 0.11266 | -0.0232 | -4.4097
-11 | -0.5586 | 0.08847 | -0.047 | -6.314
-10.5 | -0.6097 | 0.07739 | -0.0557 | -7.8783
-10 | -0.6551 | 0.07142 | -0.0542 | -9.1725
-9.5 | -0.6407 | 0.06023 | -0.0551 | -10.6376
-9 | -0.6454 | 0.05543 | -0.0515 | -11.6435
-8.5 | -0.645 | 0.05372 | -0.05 | -12.0067
-8 | -0.6136 | 0.0324 | -0.0515 | -18.9383
-7.5 | -0.5575 | 0.02717 | -0.053 | -20.519
-7 | -0.5016 | 0.02311 | -0.0533 | -21.7049
-6.5 | -0.4504 | 0.02059 | -0.0521 | -21.8747
-6 | -0.4044 | 0.01823 | -0.0503 | -22.1832
-5.5 | -0.3583 | 0.01699 | -0.0485 | -21.0889
-5 | -0.3155 | 0.01541 | -0.0463 | -20.4737
-4.5 | -0.2698 | 0.01428 | -0.0446 | -18.8936
-4 | -0.2404 | 0.01131 | -0.0411 | -21.2555
-3.5 | -0.1959 | 0.01072 | -0.0389 | -18.2743
-3 | -0.1453 | 0.01059 | -0.0375 | -13.7205
-2.5 | -0.0952 | 0.01057 | -0.0359 | -9.0066
-2 | -0.0433 | 0.01058 | -0.0348 | -4.0926
-1.5 | 0.0103 | 0.01056 | -0.034 | 0.97538
-1 | 0.0641 | 0.01052 | -0.0334 | 6.0932
-0.5 | 0.1173 | 0.01052 | -0.0326 | 11.1502
0 | 0.1708 | 0.01056 | -0.0318 | 16.1742
0.5 | 0.2245 | 0.01062 | -0.0309 | 21.1394
1 | 0.2793 | 0.01077 | -0.0303 | 25.9331
1.5 | 0.3401 | 0.01095 | -0.0309 | 31.0594
2 | 0.4104 | 0.01114 | -0.0337 | 36.8402
2.5 | 0.4882 | 0.01132 | -0.0384 | 43.1272
3 | 0.5707 | 0.01138 | -0.0442 | 50.1494
3.5 | 0.6535 | 0.01118 | -0.0499 | 58.4526
4 | 0.7205 | 0.01103 | -0.0528 | 65.3218
4.5 | 0.7641 | 0.01105 | -0.0509 | 69.1493
5 | 0.8079 | 0.01112 | -0.0488 | 72.6529
5.5 | 0.8511 | 0.01124 | -0.0466 | 75.7206
6 | 0.8933 | 0.01142 | -0.044 | 78.2224
6.5 | 0.9327 | 0.01174 | -0.041 | 79.4463
7 | 0.9644 | 0.01252 | -0.0367 | 77.0288
7.5 | 0.9818 | 0.0143 | -0.0306 | 68.6573
8 | 1.0004 | 0.01632 | -0.0254 | 61.299
8.5 | 1.024 | 0.01806 | -0.0211 | 56.6999
9 | 1.0466 | 0.01966 | -0.0167 | 53.235
9.5 | 1.0696 | 0.0214 | -0.0129 | 49.9813
10 | 1.091 | 0.02346 | -0.0097 | 46.5047
10.5 | 1.1077 | 0.02611 | -0.0066 | 42.4244
11 | 1.1265 | 0.02883 | -0.0041 | 39.0739
11.5 | 1.1424 | 0.03192 | -0.0018 | 35.7895
12 | 1.1613 | 0.0349 | 0.0001 | 33.2751
12.5 | 1.175 | 0.03845 | 0.0024 | 30.5592
13 | 1.1917 | 0.04178 | 0.0039 | 28.5232
13.5 | 1.2076 | 0.04545 | 0.0062 | 26.5699
14 | 1.2224 | 0.04928 | 0.0077 | 24.8052
14.5 | 1.2346 | 0.05336 | 0.0088 | 23.1372
15 | 1.2474 | 0.05797 | 0.0105 | 21.518
15.5 | 1.2421 | 0.06414 | 0.0107 | 19.3655
16 | 1.231 | 0.07148 | 0.0102 | 17.2216
16.5 | 1.212 | 0.08032 | 0.0084 | 15.0896
17 | 1.1833 | 0.0913 | 0.0047 | 12.9606
17.5 | 1.1411 | 0.10563 | -0.0019 | 10.8028
18 | 1.077 | 0.12648 | -0.0141 | 8.5152
18.5 | 0.9604 | 0.16587 | -0.0386 | 5.7901
19 | 0.8596 | 0.22296 | -0.0669 | 3.8554
19.5 | 0.8837 | 0.22707 | -0.0674 | 3.8918
20 | 0.8915 | 0.23705 | -0.0733 | 3.7608

## 19. Re 250k Mach 0.10 (1)
BIGFOIL.COM POLAR EXPORT
GA 35A214
GA 35A214 |  |  |  | Cl Max: | 1.317 | at alpha= | 11.5 | deg
JavaFoil+Calcfoil stall+Eppler ext transition |  |  |  | L/D Max: | 76.121 | at alpha= | 5.5 | deg
Re: | 250000 |  |  | Cd Min: | 0.00957 | at alpha= | 0.5 | deg
Mach: | 0.1 |  |  | Cl=0 at alpha= | -1.6639 | deg
|  |  |  | @ Cl=0.1, Cd= | 0.010013
|  |  |  | @ Cl=0.4, Cd= | 0.0097815
|  |  |  | @ Cl=0.6, Cd= | 0.010278
alpha (deg) | Cl | Cd | Cm | Cl/Cd
-17.5 | -0.57 | 0.18601 | -0.001 | -3.063
-17 | -0.588 | 0.17157 | -0.002 | -3.43
-16.5 | -0.607 | 0.162 | -0.002 | -3.744
-16 | -0.624 | 0.15258 | -0.002 | -4.088
-15.5 | -0.64 | 0.14327 | -0.003 | -4.465
-15 | -0.654 | 0.13699 | -0.003 | -4.777
-14.5 | -0.667 | 0.1304 | -0.003 | -5.116
-14 | -0.678 | 0.12231 | -0.003 | -5.541
-13.5 | -0.686 | 0.11504 | -0.004 | -5.964
-13 | -0.692 | 0.10635 | -0.004 | -6.505
-12.5 | -0.694 | 0.10262 | -0.004 | -6.766
-12 | -0.694 | 0.09595 | -0.004 | -7.229
-11.5 | -0.689 | 0.089 | -0.005 | -7.747
-11 | -0.682 | 0.08149 | -0.005 | -8.367
-10.5 | -0.67 | 0.07655 | -0.005 | -8.756
-10 | -0.655 | 0.0716 | -0.006 | -9.148
-9.5 | -0.636 | 0.06655 | -0.006 | -9.553
-9 | -0.613 | 0.06311 | -0.007 | -9.713
-8.5 | -0.586 | 0.05942 | -0.007 | -9.867
-8 | -0.556 | 0.05509 | -0.007 | -10.101
-7.5 | -0.523 | 0.05207 | -0.008 | -10.052
-7 | -0.487 | 0.04853 | -0.008 | -10.043
-6.5 | -0.449 | 0.04583 | -0.008 | -9.792
-6 | -0.408 | 0.04365 | -0.009 | -9.344
-5.5 | -0.365 | 0.04127 | -0.009 | -8.845
-5 | -0.321 | 0.03873 | -0.011 | -8.289
-4.5 | -0.34 | 0.01338 | -0.026 | -25.392
-4 | -0.282 | 0.01322 | -0.027 | -21.316
-3.5 | -0.223 | 0.01295 | -0.028 | -17.198
-3 | -0.163 | 0.01021 | -0.029 | -15.936
-2.5 | -0.102 | 0.01015 | -0.03 | -10.08
-2 | -0.041 | 0.01002 | -0.031 | -4.139
-1.5 | 0.02 | 0.01007 | -0.031 | 1.941
-1 | 0.081 | 0.01001 | -0.032 | 8.065
-0.5 | 0.142 | 0.01002 | -0.033 | 14.163
0 | 0.205 | 0.00999 | -0.034 | 20.487
0.5 | 0.266 | 0.00957 | -0.035 | 27.824
1 | 0.328 | 0.00961 | -0.036 | 34.146
1.5 | 0.39 | 0.00977 | -0.037 | 39.9
2 | 0.451 | 0.00984 | -0.038 | 45.782
2.5 | 0.512 | 0.00997 | -0.039 | 51.353
3 | 0.573 | 0.01019 | -0.04 | 56.244
3.5 | 0.634 | 0.01039 | -0.041 | 61.038
4 | 0.695 | 0.01093 | -0.042 | 63.578
4.5 | 0.756 | 0.01109 | -0.042 | 68.115
5 | 0.815 | 0.01144 | -0.043 | 71.299
5.5 | 0.874 | 0.01149 | -0.044 | 76.121
6 | 0.932 | 0.01611 | -0.045 | 57.862
6.5 | 0.988 | 0.01609 | -0.046 | 61.41
7 | 1.042 | 0.01686 | -0.047 | 61.811
7.5 | 1.094 | 0.01772 | -0.048 | 61.742
8 | 1.116 | 0.0206 | -0.047 | 54.16
8.5 | 1.156 | 0.02234 | -0.048 | 51.755
9 | 1.194 | 0.02362 | -0.049 | 50.554
9.5 | 1.228 | 0.02534 | -0.049 | 48.451
10 | 1.258 | 0.0271 | -0.05 | 46.414
10.5 | 1.284 | 0.02906 | -0.05 | 44.17
11 | 1.305 | 0.03131 | -0.051 | 41.67
11.5 | 1.317 | 0.03426 | -0.051 | 38.454
12 | 1.164 | 0.08015 | -0.034 | 14.52
12.5 | 1.155 | 0.09048 | -0.023 | 12.767
13 | 1.164 | 0.09741 | -0.022 | 11.946
13.5 | 1.169 | 0.10271 | -0.022 | 11.382
14 | 1.171 | 0.11034 | -0.022 | 10.609
14.5 | 1.169 | 0.11697 | -0.022 | 9.992
15 | 1.16 | 0.12434 | -0.022 | 9.328
15.5 | 1.141 | 0.13212 | -0.021 | 8.639
16 | 1.119 | 0.14109 | -0.022 | 7.933
16.5 | 1.094 | 0.15039 | -0.022 | 7.272

## 20. Re 250k Mach 0.10 (2)
BIGFOIL.COM POLAR EXPORT
GA 35A214
GA 35A214 |  |  |  | Cl Max: | 1.2366 | at alpha= | 15 | deg
XFOIL ncrit=9 |  |  |  | L/D Max: | 79.1885 | at alpha= | 6.5 | deg
Re: | 250000 |  |  | Cd Min: | 0.2397 | at alpha= | -20 | deg
Mach: | 0.1 |  |  | Cl=0 at alpha= | -1.5957 | deg
|  |  |  | @ Cl=0.1, Cd= | 0.010563
|  |  |  | @ Cl=0.4, Cd= | 0.011148
|  |  |  | @ Cl=0.6, Cd= | 0.011364
alpha (deg) | Cl | Cd | Cm | Cl/Cd
-20 | -0.6877 | 0.2397 | 0.0435 | -2.869
-19.5 | -0.6753 | 0.23307 | 0.0363 | -2.8974
-19 | -0.6583 | 0.2255 | 0.0327 | -2.9193
-18.5 | -0.6385 | 0.21937 | 0.0305 | -2.9106
-18 | -0.6213 | 0.21319 | 0.0269 | -2.9143
-17.5 | -0.6073 | 0.2061 | 0.0217 | -2.9466
-17 | -0.6072 | 0.19892 | 0.0128 | -3.0525
-16.5 | -0.5791 | 0.19143 | 0.0138 | -3.0251
-16 | -0.562 | 0.18517 | 0.0112 | -3.035
-15.5 | -0.5483 | 0.17817 | 0.0075 | -3.0774
-15 | -0.5526 | 0.16887 | -0.0018 | -3.2723
-14.5 | -0.5361 | 0.1611 | -0.0028 | -3.3277
-14 | -0.5169 | 0.15532 | -0.0037 | -3.328
-13.5 | -0.508 | 0.14789 | -0.0073 | -3.435
-13 | -0.5266 | 0.13467 | -0.0197 | -3.9103
-12.5 | -0.506 | 0.12894 | -0.017 | -3.9243
-12 | -0.4942 | 0.12244 | -0.0187 | -4.0363
-11.5 | -0.4934 | 0.11345 | -0.0233 | -4.3491
-11 | -0.5559 | 0.08968 | -0.0473 | -6.1987
-10.5 | -0.6053 | 0.07883 | -0.0559 | -7.6785
-10 | -0.5979 | 0.06802 | -0.0571 | -8.7901
-9.5 | -0.614 | 0.06184 | -0.0566 | -9.9288
-9 | -0.6315 | 0.05648 | -0.0532 | -11.1809
-8 | -0.6131 | 0.0332 | -0.0525 | -18.4669
-7.5 | -0.5584 | 0.02772 | -0.054 | -20.1443
-7 | -0.5034 | 0.02351 | -0.0541 | -21.4122
-6.5 | -0.4529 | 0.02086 | -0.0526 | -21.7114
-6 | -0.4062 | 0.01844 | -0.0508 | -22.0282
-5.5 | -0.3599 | 0.01713 | -0.049 | -21.0099
-5 | -0.3167 | 0.01553 | -0.0468 | -20.3928
-4.5 | -0.2711 | 0.01437 | -0.045 | -18.8657
-4 | -0.2395 | 0.01155 | -0.0417 | -20.7359
-3 | -0.1462 | 0.01063 | -0.0378 | -13.7535
-2.5 | -0.0956 | 0.01062 | -0.0362 | -9.0019
-2 | -0.0435 | 0.01062 | -0.035 | -4.096
-1.5 | 0.0103 | 0.0106 | -0.0342 | 0.9717
-1 | 0.0647 | 0.01057 | -0.0336 | 6.1211
-0.5 | 0.1181 | 0.01056 | -0.0328 | 11.1837
0 | 0.1718 | 0.0106 | -0.032 | 16.2075
0.5 | 0.226 | 0.01067 | -0.0311 | 21.1809
1 | 0.2808 | 0.0108 | -0.0304 | 26
1.5 | 0.3409 | 0.01099 | -0.0308 | 31.0191
2 | 0.412 | 0.01118 | -0.0337 | 36.8515
2.5 | 0.4898 | 0.01136 | -0.0383 | 43.1162
3 | 0.5728 | 0.01143 | -0.0441 | 50.1137
3.5 | 0.6559 | 0.01123 | -0.0497 | 58.4061
4 | 0.7249 | 0.01108 | -0.053 | 65.4242
4.5 | 0.7687 | 0.0111 | -0.051 | 69.2523
5 | 0.8128 | 0.01118 | -0.0489 | 72.7013
5.5 | 0.8557 | 0.01129 | -0.0465 | 75.7927
6 | 0.8979 | 0.01147 | -0.0439 | 78.2825
6.5 | 0.9368 | 0.01183 | -0.0406 | 79.1885
7 | 0.9671 | 0.01269 | -0.036 | 76.2096
7.5 | 0.9827 | 0.01459 | -0.0297 | 67.3544
8 | 1.0015 | 0.0166 | -0.0244 | 60.3313
8.5 | 1.0256 | 0.01829 | -0.0201 | 56.0744
9 | 1.0449 | 0.02005 | -0.0152 | 52.1147
9.5 | 1.0694 | 0.02178 | -0.0117 | 49.1001
10 | 1.0884 | 0.0241 | -0.0084 | 45.1618
10.5 | 1.108 | 0.02664 | -0.0056 | 41.5916
11 | 1.1259 | 0.0295 | -0.0031 | 38.1661
11.5 | 1.1405 | 0.03278 | -0.0007 | 34.7926
12 | 1.1588 | 0.03587 | 0.0012 | 32.3055
12.5 | 1.173 | 0.03946 | 0.0035 | 29.7263
13 | 1.1888 | 0.04293 | 0.0051 | 27.6916
13.5 | 1.2046 | 0.04673 | 0.0073 | 25.7779
14 | 1.2179 | 0.05082 | 0.0089 | 23.965
14.5 | 1.2284 | 0.05516 | 0.0099 | 22.2698
15 | 1.2366 | 0.06031 | 0.0114 | 20.5041
15.5 | 1.227 | 0.06718 | 0.0112 | 18.2644
16 | 1.2105 | 0.07548 | 0.0099 | 16.0374
16.5 | 1.185 | 0.08563 | 0.0071 | 13.8386
17 | 1.1491 | 0.09838 | 0.0018 | 11.6802
17.5 | 1.1 | 0.11506 | -0.007 | 9.5602
18 | 1.0295 | 0.13913 | -0.022 | 7.3996
18.5 | 0.8653 | 0.21221 | -0.0565 | 4.0776
19 | 0.8609 | 0.22405 | -0.0676 | 3.8424
19.5 | 0.8851 | 0.22831 | -0.0681 | 3.8767
20 | 0.8943 | 0.23806 | -0.0736 | 3.7566

## 21. Re 250k Mach 0.25 (1)
BIGFOIL.COM POLAR EXPORT
GA 35A214
GA 35A214 |  |  |  | Cl Max: | 1.274 | at alpha= | 10.5 | deg
JavaFoil+Calcfoil stall+Eppler ext transition |  |  |  | L/D Max: | 75.691 | at alpha= | 5.5 | deg
Re: | 250000 |  |  | Cd Min: | 0.00971 | at alpha= | 1 | deg
Mach: | 0.25 |  |  | Cl=0 at alpha= | -1.6587 | deg
|  |  |  | @ Cl=0.1, Cd= | 0.010093
|  |  |  | @ Cl=0.4, Cd= | 0.0098872
|  |  |  | @ Cl=0.6, Cd= | 0.010402
alpha (deg) | Cl | Cd | Cm | Cl/Cd
-15.5 | -0.305 | 0.15268 | -0.003 | -1.995
-15 | -0.358 | 0.14312 | -0.003 | -2.501
-14.5 | -0.406 | 0.13715 | -0.003 | -2.962
-14 | -0.45 | 0.1392 | -0.004 | -3.234
-13.5 | -0.49 | 0.12717 | -0.004 | -3.852
-13 | -0.525 | 0.11828 | -0.004 | -4.438
-12.5 | -0.555 | 0.1121 | -0.004 | -4.949
-12 | -0.579 | 0.10014 | -0.005 | -5.785
-11.5 | -0.598 | 0.09541 | -0.005 | -6.265
-11 | -0.61 | 0.08661 | -0.005 | -7.045
-10.5 | -0.616 | 0.08078 | -0.006 | -7.627
-10 | -0.616 | 0.07567 | -0.006 | -8.135
-9.5 | -0.609 | 0.06979 | -0.006 | -8.725
-9 | -0.596 | 0.06574 | -0.007 | -9.068
-8.5 | -0.578 | 0.06131 | -0.007 | -9.421
-8 | -0.554 | 0.05639 | -0.007 | -9.819
-7.5 | -0.525 | 0.05303 | -0.008 | -9.898
-7 | -0.492 | 0.04928 | -0.008 | -9.985
-6.5 | -0.455 | 0.04636 | -0.009 | -9.82
-6 | -0.415 | 0.04382 | -0.009 | -9.478
-5.5 | -0.373 | 0.04139 | -0.009 | -9.007
-5 | -0.328 | 0.03906 | -0.01 | -8.402
-4.5 | -0.348 | 0.01316 | -0.027 | -26.454
-4 | -0.289 | 0.01326 | -0.028 | -21.787
-3.5 | -0.229 | 0.01311 | -0.029 | -17.431
-3 | -0.167 | 0.01271 | -0.029 | -13.154
-2.5 | -0.105 | 0.01031 | -0.03 | -10.189
-2 | -0.043 | 0.01019 | -0.031 | -4.182
-1.5 | 0.02 | 0.01015 | -0.032 | 1.979
-1 | 0.083 | 0.01009 | -0.033 | 8.218
-0.5 | 0.146 | 0.0101 | -0.034 | 14.442
0 | 0.21 | 0.01008 | -0.035 | 20.863
0.5 | 0.274 | 0.00972 | -0.036 | 28.157
1 | 0.337 | 0.00971 | -0.037 | 34.74
1.5 | 0.401 | 0.00989 | -0.038 | 40.515
2 | 0.463 | 0.00995 | -0.039 | 46.542
2.5 | 0.526 | 0.01013 | -0.04 | 51.906
3 | 0.589 | 0.01037 | -0.041 | 56.803
3.5 | 0.651 | 0.01055 | -0.042 | 61.733
4 | 0.714 | 0.01111 | -0.043 | 64.279
4.5 | 0.776 | 0.01138 | -0.044 | 68.167
5 | 0.837 | 0.01172 | -0.045 | 71.459
5.5 | 0.898 | 0.01186 | -0.046 | 75.691
6 | 0.956 | 0.0167 | -0.046 | 57.269
6.5 | 1.013 | 0.01663 | -0.047 | 60.895
7 | 1.046 | 0.0184 | -0.047 | 56.838
7.5 | 1.093 | 0.01956 | -0.048 | 55.844
8 | 1.134 | 0.02148 | -0.049 | 52.782
8.5 | 1.171 | 0.02382 | -0.049 | 49.146
9 | 1.205 | 0.02553 | -0.05 | 47.177
9.5 | 1.234 | 0.02741 | -0.05 | 45.006
10 | 1.257 | 0.02949 | -0.051 | 42.621
10.5 | 1.274 | 0.03194 | -0.051 | 39.887
11 | 1.114 | 0.07465 | -0.033 | 14.923
11.5 | 1.106 | 0.08259 | -0.021 | 13.394
12 | 1.11 | 0.08985 | -0.022 | 12.358
12.5 | 1.108 | 0.09444 | -0.022 | 11.738
13 | 1.1 | 0.10454 | -0.021 | 10.523
13.5 | 1.086 | 0.111 | -0.021 | 9.782
14 | 1.065 | 0.12033 | -0.021 | 8.852
14.5 | 1.038 | 0.12974 | -0.021 | 8.003
15 | 1 | 0.14091 | -0.021 | 7.098
15.5 | 0.946 | 0.15341 | -0.021 | 6.167

## 22. Re 250k Mach 0.25 (2)
BIGFOIL.COM POLAR EXPORT
GA 35A214
GA 35A214 |  |  |  | Cl Max: | 1.178 | at alpha= | 13.5 | deg
XFOIL ncrit=9 |  |  |  | L/D Max: | 78.0288 | at alpha= | 6 | deg
Re: | 250000 |  |  | Cd Min: | 0.24388 | at alpha= | -20 | deg
Mach: | 0.25 |  |  | Cl=0 at alpha= | -1.5947 | deg
|  |  |  | @ Cl=0.1, Cd= | 0.0016169
|  |  |  | @ Cl=0.4, Cd= | 0.011365
|  |  |  | @ Cl=0.6, Cd= | 0.01166
alpha (deg) | Cl | Cd | Cm | Cl/Cd
-20 | -0.6969 | 0.24388 | 0.0449 | -2.8576
-19.5 | -0.6867 | 0.23801 | 0.0365 | -2.8852
-19 | -0.6628 | 0.22964 | 0.0352 | -2.8863
-18.5 | -0.6437 | 0.22335 | 0.032 | -2.882
-18 | -0.6258 | 0.21674 | 0.0279 | -2.8873
-17.5 | -0.6169 | 0.20988 | 0.0202 | -2.9393
-17 | -0.5997 | 0.20174 | 0.0167 | -2.9726
-16.5 | -0.5778 | 0.19515 | 0.0152 | -2.9608
-16 | -0.5608 | 0.18847 | 0.0118 | -2.9755
-15.5 | -0.5479 | 0.18095 | 0.007 | -3.0279
-15 | -0.5523 | 0.17228 | -0.0027 | -3.2058
-14.5 | -0.524 | 0.16536 | -0.0008 | -3.1688
-14 | -0.508 | 0.15881 | -0.0033 | -3.1988
-13.5 | -0.5114 | 0.14942 | -0.0117 | -3.4226
-13 | -0.5041 | 0.14024 | -0.0148 | -3.5946
-12.5 | -0.4855 | 0.13435 | -0.0151 | -3.6137
-12 | -0.4765 | 0.12686 | -0.0181 | -3.7561
-11.5 | -0.4991 | 0.11264 | -0.0316 | -4.4309
-11 | -0.4905 | 0.10485 | -0.0312 | -4.6781
-10.5 | -0.4794 | 0.09855 | -0.0323 | -4.8645
-10 | -0.4848 | 0.08835 | -0.0383 | -5.4873
-9.5 | -0.5447 | 0.06922 | -0.0577 | -7.8691
-8 | -0.5548 | 0.02298 | -0.0629 | -24.1427
-7.5 | -0.5248 | 0.01734 | -0.0607 | -30.2653
-7 | -0.4893 | 0.01286 | -0.0579 | -38.0482
-6.5 | -0.446 | 0.00988 | -0.0553 | -45.1417
-6 | -0.3989 | 0.00743 | -0.0533 | -53.6878
-5.5 | -0.3527 | 0.00601 | -0.0514 | -58.6855
-5 | -0.3095 | 0.00466 | -0.0489 | -66.4163
-4.5 | -0.2665 | 0.00375 | -0.0466 | -71.0667
-4 | -0.224 | 0.00293 | -0.0443 | -76.4505
-3.5 | -0.1968 | 0.00184 | -0.0401 | -106.9565
-2.5 | -0.0962 | 0.0017 | -0.0366 | -56.5882
-2 | -0.0441 | 0.00168 | -0.0352 | -26.25
-1.5 | 0.0103 | 0.00165 | -0.0344 | 6.2424
-1 | 0.0646 | 0.00163 | -0.0336 | 39.6319
-0.5 | 0.1186 | 0.00161 | -0.0329 | 73.6646
0 | 0.1774 | 0.01083 | -0.0331 | 16.3804
0.5 | 0.2326 | 0.01091 | -0.0322 | 21.3199
1 | 0.2897 | 0.01102 | -0.0314 | 26.2886
1.5 | 0.3494 | 0.0112 | -0.0314 | 31.1964
2 | 0.4168 | 0.01142 | -0.0331 | 36.4974
2.5 | 0.4967 | 0.01162 | -0.0375 | 42.7453
3 | 0.5827 | 0.0117 | -0.0433 | 49.8034
3.5 | 0.6685 | 0.0115 | -0.049 | 58.1304
4 | 0.7505 | 0.01135 | -0.0541 | 66.1233
4.5 | 0.7938 | 0.01138 | -0.0517 | 69.754
5 | 0.8378 | 0.01145 | -0.0491 | 73.1703
5.5 | 0.8809 | 0.01159 | -0.0461 | 76.0052
6 | 0.9223 | 0.01182 | -0.0427 | 78.0288
6.5 | 0.9573 | 0.01238 | -0.0382 | 77.3263
7 | 0.9758 | 0.01385 | -0.0314 | 70.4549
7.5 | 0.9867 | 0.01607 | -0.0243 | 61.4001
8 | 1.0052 | 0.01797 | -0.0186 | 55.9377
8.5 | 1.0231 | 0.01986 | -0.0132 | 51.5156
9 | 1.0442 | 0.02196 | -0.0092 | 47.5501
9.5 | 1.0644 | 0.02443 | -0.0058 | 43.5694
10 | 1.0848 | 0.02714 | -0.003 | 39.9705
10.5 | 1.1019 | 0.0303 | -0.0004 | 36.3663
11 | 1.1178 | 0.03371 | 0.0021 | 33.1593
11.5 | 1.1318 | 0.03741 | 0.0046 | 30.2539
12 | 1.1443 | 0.04137 | 0.0071 | 27.6601
12.5 | 1.1601 | 0.04526 | 0.0091 | 25.6319
13 | 1.172 | 0.04958 | 0.011 | 23.6386
13.5 | 1.178 | 0.05488 | 0.0126 | 21.465
14 | 1.1761 | 0.06117 | 0.0133 | 19.2267
14.5 | 1.1678 | 0.06838 | 0.0129 | 17.0781
15 | 1.1572 | 0.07623 | 0.0115 | 15.1804
15.5 | 1.1343 | 0.08626 | 0.009 | 13.1498
16 | 1.0981 | 0.09938 | 0.0028 | 11.0495
16.5 | 1.0571 | 0.11479 | -0.0057 | 9.209
17 | 1.0109 | 0.13309 | -0.0169 | 7.5956
17.5 | 0.8621 | 0.1899 | -0.049 | 4.5398
18 | 0.8584 | 0.20938 | -0.0567 | 4.0997
18.5 | 0.872 | 0.21889 | -0.0602 | 3.9837

## 23. Re 250k Mach 0.50 (1)
BIGFOIL.COM POLAR EXPORT
GA 35A214
GA 35A214 |  |  |  | Cl Max: | 1.217 | at alpha= | 20 | deg
JavaFoil+Calcfoil stall+Eppler ext transition |  |  |  | L/D Max: | 70.244 | at alpha= | 4.5 | deg
Re: | 250000 |  |  | Cd Min: | 0.01032 | at alpha= | 1 | deg
Mach: | 0.5 |  |  | Cl=0 at alpha= | -1.6571 | deg
|  |  |  | @ Cl=0.1, Cd= | 0.010538
|  |  |  | @ Cl=0.4, Cd= | 0.010339
|  |  |  | @ Cl=0.6, Cd= | 0.010975
alpha (deg) | Cl | Cd | Cm | Cl/Cd
-20 | -1.017 | 0.26883 | 0 | -3.785
-19.5 | -0.991 | 0.26164 | -0.001 | -3.788
-19 | -0.964 | 0.25472 | -0.001 | -3.786
-18.5 | -0.938 | 0.25554 | -0.002 | -3.67
-18 | -0.91 | 0.23936 | -0.002 | -3.8
-17.5 | -0.881 | 0.23076 | -0.002 | -3.816
-17 | -0.853 | 0.22157 | -0.003 | -3.851
-16.5 | -0.826 | 0.21724 | -0.003 | -3.802
-16 | -0.799 | 0.21263 | -0.004 | -3.757
-15.5 | -0.772 | 0.2081 | -0.004 | -3.709
-15 | -0.745 | 0.19961 | -0.004 | -3.73
-14.5 | -0.717 | 0.19587 | -0.005 | -3.662
-14 | -0.69 | 0.18545 | -0.005 | -3.722
-13.5 | -0.663 | 0.17591 | -0.006 | -3.769
-13 | -0.634 | 0.15887 | -0.006 | -3.99
-12.5 | -0.606 | 0.15422 | -0.006 | -3.931
-12 | -0.579 | 0.1517 | -0.006 | -3.815
-11.5 | -0.551 | 0.14829 | -0.007 | -3.717
-11 | -0.524 | 0.14499 | -0.007 | -3.612
-10.5 | -0.496 | 0.14184 | -0.008 | -3.497
-10 | -0.468 | 0.13482 | -0.007 | -3.469
-9.5 | -0.44 | 0.13307 | -0.008 | -3.307
-9 | -0.412 | 0.11749 | -0.008 | -3.51
-8.5 | -0.385 | 0.10374 | -0.009 | -3.706
-8 | -0.356 | 0.07118 | -0.009 | -5.007
-7.5 | -0.328 | 0.06031 | -0.009 | -5.446
-7 | -0.3 | 0.06454 | -0.009 | -4.655
-6.5 | -0.384 | 0.05541 | -0.009 | -6.923
-6 | -0.413 | 0.05072 | -0.009 | -8.148
-5.5 | -0.392 | 0.04542 | -0.01 | -8.622
-5 | -0.354 | 0.0415 | -0.011 | -8.533
-4.5 | -0.309 | 0.03879 | -0.011 | -7.954
-4 | -0.258 | 0.03643 | -0.012 | -7.094
-3.5 | -0.254 | 0.0134 | -0.032 | -18.943
-3 | -0.186 | 0.0136 | -0.033 | -13.691
-2.5 | -0.117 | 0.01074 | -0.034 | -10.917
-2 | -0.048 | 0.01064 | -0.035 | -4.472
-1.5 | 0.022 | 0.0106 | -0.036 | 2.118
-1 | 0.093 | 0.01054 | -0.037 | 8.796
-0.5 | 0.163 | 0.01052 | -0.038 | 15.496
0 | 0.235 | 0.01059 | -0.039 | 22.213
0.5 | 0.306 | 0.01042 | -0.04 | 29.376
1 | 0.377 | 0.01032 | -0.041 | 36.535
1.5 | 0.448 | 0.01038 | -0.042 | 43.131
2 | 0.517 | 0.0107 | -0.044 | 48.331
2.5 | 0.588 | 0.01093 | -0.045 | 53.767
3 | 0.658 | 0.01119 | -0.046 | 58.746
3.5 | 0.727 | 0.01152 | -0.047 | 63.132
4 | 0.797 | 0.01193 | -0.048 | 66.793
4.5 | 0.865 | 0.01232 | -0.049 | 70.244
5 | 0.933 | 0.01338 | -0.05 | 69.729
5.5 | 0.973 | 0.01887 | -0.05 | 51.571
6 | 1.028 | 0.02028 | -0.05 | 50.672
6.5 | 1.077 | 0.02182 | -0.051 | 49.337
7 | 1.115 | 0.0246 | -0.052 | 45.346
7.5 | 1.144 | 0.02704 | -0.052 | 42.289
8 | 1.155 | 0.02963 | -0.053 | 38.994
8.5 | 1.133 | 0.03273 | -0.053 | 34.627
9 | 0.877 | 0.07228 | -0.02 | 12.135
9.5 | 0.628 | 0.08173 | -0.021 | 7.684
10 | 0.656 | 0.08613 | -0.023 | 7.619
10.5 | 0.684 | 0.13449 | -0.024 | 5.088
11 | 0.712 | 0.14065 | -0.025 | 5.062
11.5 | 0.74 | 0.14995 | -0.027 | 4.938
12 | 0.768 | 0.15726 | -0.028 | 4.884
12.5 | 0.796 | 0.16611 | -0.029 | 4.792
13 | 0.826 | 0.1829 | -0.032 | 4.516
13.5 | 0.854 | 0.19579 | -0.033 | 4.359
14 | 0.881 | 0.20122 | -0.034 | 4.379
14.5 | 0.909 | 0.2071 | -0.035 | 4.388
15 | 0.937 | 0.20775 | -0.036 | 4.509
15.5 | 0.966 | 0.22238 | -0.037 | 4.342
16 | 0.996 | 0.23679 | -0.04 | 4.205
16.5 | 1.023 | 0.23734 | -0.04 | 4.309
17 | 1.05 | 0.24732 | -0.041 | 4.246
17.5 | 1.077 | 0.25049 | -0.042 | 4.3
18 | 1.104 | 0.2564 | -0.042 | 4.308
18.5 | 1.132 | 0.26677 | -0.043 | 4.242
19 | 1.163 | 0.27935 | -0.046 | 4.164
19.5 | 1.191 | 0.2877 | -0.047 | 4.139
20 | 1.217 | 0.28765 | -0.047 | 4.232

## 24. Re 250k Mach 0.50 (2)
BIGFOIL.COM POLAR EXPORT
GA 35A214
GA 35A214 |  |  |  | Cl Max: | 1.0623 | at alpha= | 10.5 | deg
XFOIL ncrit=9 |  |  |  | L/D Max: | 73.4644 | at alpha= | 5.5 | deg
Re: | 250000 |  |  | Cd Min: | 0.26583 | at alpha= | -20 | deg
Mach: | 0.5 |  |  | Cl=0 at alpha= | -1.586 | deg
|  |  |  | @ Cl=0.1, Cd= | 0.011948
|  |  |  | @ Cl=0.4, Cd= | 0.0124
|  |  |  | @ Cl=0.6, Cd= | 0.012956
alpha (deg) | Cl | Cd | Cm | Cl/Cd
-20 | -0.7477 | 0.26583 | 0.0521 | -2.8127
-19.5 | -0.7242 | 0.25795 | 0.0479 | -2.8075
-19 | -0.7014 | 0.25013 | 0.0429 | -2.8041
-18.5 | -0.6793 | 0.24205 | 0.0372 | -2.8064
-18 | -0.6616 | 0.23431 | 0.0299 | -2.8236
-17.5 | -0.6356 | 0.22578 | 0.0274 | -2.8151
-17 | -0.6131 | 0.2181 | 0.0231 | -2.8111
-16.5 | -0.592 | 0.21015 | 0.018 | -2.817
-16 | -0.5847 | 0.20373 | 0.0087 | -2.87
-15.5 | -0.5536 | 0.19373 | 0.008 | -2.8576
-15 | -0.5313 | 0.18626 | 0.0048 | -2.8525
-14.5 | -0.5128 | 0.17843 | 0 | -2.874
-13.5 | -0.4786 | 0.16231 | -0.0082 | -2.9487
-13 | -0.4611 | 0.15473 | -0.0118 | -2.98
-12.5 | -0.4643 | 0.14618 | -0.0214 | -3.1762
-12 | -0.4432 | 0.13749 | -0.022 | -3.2235
-11.5 | -0.4237 | 0.13036 | -0.0236 | -3.2502
-11 | -0.4196 | 0.1217 | -0.0297 | -3.4478
-10.5 | -0.4207 | 0.11162 | -0.0357 | -3.769
-10 | -0.4028 | 0.10491 | -0.0361 | -3.8395
-9.5 | -0.4195 | 0.09331 | -0.0485 | -4.4958
-9 | -0.4053 | 0.08631 | -0.0471 | -4.6959
-8.5 | -0.4427 | 0.06418 | -0.064 | -6.8978
-8 | -0.4541 | 0.0532 | -0.0752 | -8.5357
-7.5 | -0.4686 | 0.04318 | -0.083 | -10.8522
-7 | -0.4878 | 0.03676 | -0.0785 | -13.2699
-6.5 | -0.481 | 0.03098 | -0.0733 | -15.5261
-6 | -0.4504 | 0.02634 | -0.0687 | -17.0995
-5.5 | -0.4029 | 0.02268 | -0.0653 | -17.7646
-5 | -0.3475 | 0.02009 | -0.0624 | -17.2972
-4.5 | -0.2952 | 0.01773 | -0.0592 | -16.6497
-4 | -0.2464 | 0.01605 | -0.0557 | -15.352
-3.5 | -0.1971 | 0.01456 | -0.0525 | -13.5371
-3 | -0.1676 | 0.01198 | -0.0469 | -13.99
-2.5 | -0.111 | 0.01184 | -0.0441 | -9.375
-2 | -0.0525 | 0.01195 | -0.0416 | -4.3933
-1.5 | 0.0109 | 0.01195 | -0.0403 | 0.91213
-1 | 0.0743 | 0.01194 | -0.0395 | 6.2228
-0.5 | 0.1373 | 0.01196 | -0.0386 | 11.4799
0 | 0.2007 | 0.01199 | -0.0378 | 16.7389
0.5 | 0.2637 | 0.01203 | -0.0368 | 21.9202
1 | 0.3247 | 0.01218 | -0.0354 | 26.6585
1.5 | 0.3867 | 0.01236 | -0.0341 | 31.2864
2 | 0.4537 | 0.01256 | -0.0334 | 36.1226
2.5 | 0.5324 | 0.01282 | -0.0352 | 41.5289
3 | 0.6218 | 0.013 | -0.0392 | 47.8308
3.5 | 0.7211 | 0.01279 | -0.0448 | 56.38
4 | 0.8225 | 0.0128 | -0.051 | 64.2578
4.5 | 0.8979 | 0.01278 | -0.0523 | 70.2582
5 | 0.9375 | 0.01286 | -0.0464 | 72.9005
5.5 | 0.9712 | 0.01322 | -0.0393 | 73.4644
6 | 0.9855 | 0.01429 | -0.0293 | 68.9643
6.5 | 0.9727 | 0.01657 | -0.0169 | 58.7025
7 | 0.9689 | 0.01951 | -0.0081 | 49.6617
7.5 | 0.9814 | 0.02271 | -0.0029 | 43.2144
8 | 0.9967 | 0.02621 | 0.0012 | 38.0275
8.5 | 1.0141 | 0.02984 | 0.0048 | 33.9846
9 | 1.0292 | 0.03381 | 0.0082 | 30.4407
9.5 | 1.0443 | 0.03803 | 0.0114 | 27.4599
10 | 1.056 | 0.04273 | 0.0144 | 24.7133
10.5 | 1.0623 | 0.0482 | 0.0168 | 22.0394
11 | 1.0618 | 0.05471 | 0.0182 | 19.4078
11.5 | 1.0477 | 0.06305 | 0.018 | 16.617
12 | 1.0206 | 0.07369 | 0.015 | 13.8499
12.5 | 0.988 | 0.08594 | 0.0097 | 11.4964
13 | 0.9516 | 0.09987 | 0.0023 | 9.5284
13.5 | 0.9092 | 0.11626 | -0.0074 | 7.8204
14 | 0.8712 | 0.13364 | -0.0177 | 6.519
14.5 | 0.8475 | 0.14959 | -0.0264 | 5.6655
15 | 0.8321 | 0.16607 | -0.0355 | 5.0105
15.5 | 0.83 | 0.18011 | -0.0434 | 4.6083

## 25. Re 500k Mach 0.00 (1)
BIGFOIL.COM POLAR EXPORT
GA 35A214
GA 35A214 |  |  |  | Cl Max: | 1.366 | at alpha= | 13 | deg
JavaFoil+Calcfoil stall+Eppler ext transition |  |  |  | L/D Max: | 96.185 | at alpha= | 5.5 | deg
Re: | 500000 |  |  | Cd Min: | 0.00767 | at alpha= | 1 | deg
Mach: | 0 |  |  | Cl=0 at alpha= | -1.6583 | deg
|  |  |  | @ Cl=0.1, Cd= | 0.0081366
|  |  |  | @ Cl=0.4, Cd= | 0.00784
|  |  |  | @ Cl=0.6, Cd= | 0.0081536
alpha (deg) | Cl | Cd | Cm | Cl/Cd
-18 | -0.601 | 0.16352 | -0.001 | -3.677
-17.5 | -0.618 | 0.15482 | -0.002 | -3.989
-17 | -0.633 | 0.14826 | -0.002 | -4.272
-16.5 | -0.648 | 0.14245 | -0.002 | -4.551
-16 | -0.662 | 0.13147 | -0.002 | -5.038
-15.5 | -0.675 | 0.12875 | -0.003 | -5.243
-15 | -0.686 | 0.123 | -0.003 | -5.579
-14.5 | -0.696 | 0.11695 | -0.003 | -5.948
-14 | -0.703 | 0.11141 | -0.003 | -6.31
-13.5 | -0.708 | 0.10187 | -0.004 | -6.951
-13 | -0.711 | 0.09646 | -0.004 | -7.366
-12.5 | -0.71 | 0.09265 | -0.004 | -7.665
-12 | -0.707 | 0.08768 | -0.005 | -8.06
-11.5 | -0.7 | 0.08193 | -0.005 | -8.544
-11 | -0.69 | 0.07561 | -0.005 | -9.125
-10.5 | -0.676 | 0.07076 | -0.006 | -9.561
-10 | -0.659 | 0.0666 | -0.006 | -9.901
-9.5 | -0.639 | 0.06258 | -0.006 | -10.206
-9 | -0.615 | 0.05865 | -0.007 | -10.477
-8.5 | -0.587 | 0.0556 | -0.007 | -10.559
-8 | -0.556 | 0.05204 | -0.007 | -10.691
-7.5 | -0.523 | 0.04916 | -0.008 | -10.632
-7 | -0.487 | 0.0462 | -0.009 | -10.536
-6.5 | -0.448 | 0.04365 | -0.009 | -10.258
-6 | -0.407 | 0.04154 | -0.01 | -9.794
-5.5 | -0.45 | 0.01243 | -0.024 | -36.195
-5 | -0.395 | 0.01196 | -0.025 | -33.019
-4.5 | -0.338 | 0.01157 | -0.026 | -29.251
-4 | -0.28 | 0.01135 | -0.027 | -24.713
-3.5 | -0.222 | 0.01112 | -0.028 | -19.929
-3 | -0.162 | 0.00838 | -0.029 | -19.345
-2.5 | -0.102 | 0.00826 | -0.029 | -12.327
-2 | -0.041 | 0.00822 | -0.03 | -5.022
-1.5 | 0.019 | 0.0082 | -0.031 | 2.375
-1 | 0.08 | 0.00813 | -0.032 | 9.88
-0.5 | 0.141 | 0.00815 | -0.033 | 17.331
0 | 0.204 | 0.00811 | -0.034 | 25.104
0.5 | 0.265 | 0.00768 | -0.035 | 34.509
1 | 0.326 | 0.00767 | -0.036 | 42.575
1.5 | 0.388 | 0.00784 | -0.037 | 49.47
2 | 0.448 | 0.00784 | -0.038 | 57.19
2.5 | 0.509 | 0.00799 | -0.039 | 63.783
3 | 0.57 | 0.00807 | -0.04 | 70.709
3.5 | 0.631 | 0.00824 | -0.04 | 76.613
4 | 0.692 | 0.00866 | -0.041 | 79.87
4.5 | 0.752 | 0.00885 | -0.042 | 84.945
5 | 0.811 | 0.00903 | -0.043 | 89.906
5.5 | 0.87 | 0.00905 | -0.044 | 96.185
6 | 0.927 | 0.01352 | -0.045 | 68.604
6.5 | 0.983 | 0.01357 | -0.046 | 72.471
7 | 1.037 | 0.01423 | -0.047 | 72.881
7.5 | 1.09 | 0.01498 | -0.048 | 72.721
8 | 1.14 | 0.01632 | -0.049 | 69.841
8.5 | 1.162 | 0.01889 | -0.048 | 61.505
9 | 1.201 | 0.01991 | -0.049 | 60.325
9.5 | 1.237 | 0.02123 | -0.05 | 58.255
10 | 1.268 | 0.02265 | -0.05 | 55.99
10.5 | 1.296 | 0.02424 | -0.051 | 53.443
11 | 1.319 | 0.02598 | -0.051 | 50.771
11.5 | 1.338 | 0.02806 | -0.052 | 47.685
12 | 1.353 | 0.03013 | -0.052 | 44.926
12.5 | 1.364 | 0.03256 | -0.053 | 41.88
13 | 1.366 | 0.03616 | -0.053 | 37.772
13.5 | 1.346 | 0.04399 | -0.052 | 30.586
14 | 1.207 | 0.09505 | -0.036 | 12.704
14.5 | 1.187 | 0.10852 | -0.026 | 10.934
15 | 1.181 | 0.11483 | -0.027 | 10.287
15.5 | 1.165 | 0.12105 | -0.024 | 9.62
16 | 1.147 | 0.12871 | -0.025 | 8.913
16.5 | 1.126 | 0.13514 | -0.025 | 8.33
17 | 1.101 | 0.14248 | -0.024 | 7.727
17.5 | 1.075 | 0.15227 | -0.024 | 7.059
18 | 1.046 | 0.15855 | -0.023 | 6.598

## 26. Re 500k Mach 0.00 (2)
BIGFOIL.COM POLAR EXPORT
GA 35A214
GA 35A214 |  |  |  | Cl Max: | 1.2935 | at alpha= | 16.5 | deg
XFOIL ncrit=9 |  |  |  | L/D Max: | 100.105 | at alpha= | 5.5 | deg
Re: | 500000 |  |  | Cd Min: | 0.15154 | at alpha= | -14 | deg
Mach: | 0 |  |  | Cl=0 at alpha= | -1.6112 | deg
|  |  |  | @ Cl=0.1, Cd= | 0.0075982
|  |  |  | @ Cl=0.4, Cd= | 0.0075348
|  |  |  | @ Cl=0.6, Cd= | 0.0078591
alpha (deg) | Cl | Cd | Cm | Cl/Cd
-14 | -0.526 | 0.15154 | -0.0029 | -3.471
-13.5 | -0.536 | 0.1364 | -0.0126 | -3.9296
-13 | -0.5328 | 0.12832 | -0.0146 | -4.1521
-12.5 | -0.5232 | 0.122 | -0.0167 | -4.2885
-12 | -0.5188 | 0.11418 | -0.02 | -4.5437
-11 | -0.573 | 0.07747 | -0.0444 | -7.3964
-10.5 | -0.6207 | 0.06311 | -0.0558 | -9.8352
-10 | -0.6892 | 0.05499 | -0.0546 | -12.5332
-9 | -0.708 | 0.029 | -0.0495 | -24.4138
-8.5 | -0.6614 | 0.02413 | -0.0497 | -27.4099
-8 | -0.6195 | 0.02137 | -0.0475 | -28.9892
-7.5 | -0.576 | 0.01875 | -0.0456 | -30.72
-7 | -0.5304 | 0.01709 | -0.0443 | -31.0357
-6.5 | -0.4833 | 0.01576 | -0.0429 | -30.6662
-6 | -0.4352 | 0.01467 | -0.0417 | -29.666
-5.5 | -0.3895 | 0.01331 | -0.0402 | -29.2637
-5 | -0.3398 | 0.01246 | -0.0393 | -27.2713
-4.5 | -0.2894 | 0.01166 | -0.0385 | -24.8199
-4 | -0.239 | 0.01084 | -0.0377 | -22.048
-3.5 | -0.1999 | 0.00871 | -0.0358 | -22.9506
-3 | -0.149 | 0.0082 | -0.0351 | -18.1707
-2.5 | -0.0957 | 0.00798 | -0.0346 | -11.9925
-2 | -0.0423 | 0.0078 | -0.034 | -5.4231
-1.5 | 0.0121 | 0.0077 | -0.0337 | 1.5714
-1 | 0.067 | 0.00764 | -0.0334 | 8.7696
-0.5 | 0.1223 | 0.00757 | -0.0333 | 16.1559
0 | 0.1775 | 0.00753 | -0.0331 | 23.5724
0.5 | 0.2325 | 0.00752 | -0.0328 | 30.9176
1 | 0.2872 | 0.00748 | -0.0325 | 38.3957
1.5 | 0.3418 | 0.0075 | -0.0321 | 45.5733
2 | 0.3962 | 0.00753 | -0.0315 | 52.6162
2.5 | 0.4514 | 0.0076 | -0.0312 | 59.3947
3 | 0.511 | 0.00769 | -0.0318 | 66.4499
3.5 | 0.576 | 0.00781 | -0.0336 | 73.7516
4 | 0.6493 | 0.00796 | -0.0376 | 81.5704
4.5 | 0.7255 | 0.00812 | -0.0422 | 89.3473
5 | 0.8017 | 0.0083 | -0.047 | 96.5904
5.5 | 0.8589 | 0.00858 | -0.0479 | 100.1049
6 | 0.8976 | 0.0091 | -0.045 | 98.6374
6.5 | 0.9287 | 0.0101 | -0.0409 | 91.9505
7 | 0.9528 | 0.0116 | -0.0358 | 82.1379
7.5 | 0.9818 | 0.01296 | -0.0317 | 75.7562
8 | 1.017 | 0.01405 | -0.0288 | 72.3843
8.5 | 1.0539 | 0.01507 | -0.0262 | 69.9336
9 | 1.0902 | 0.01609 | -0.0237 | 67.7564
9.5 | 1.1206 | 0.01726 | -0.0203 | 64.9247
10 | 1.1494 | 0.01859 | -0.017 | 61.8289
10.5 | 1.1741 | 0.02034 | -0.0138 | 57.7237
11 | 1.1969 | 0.0224 | -0.011 | 53.433
11.5 | 1.2177 | 0.02482 | -0.0085 | 49.0612
12 | 1.2313 | 0.02799 | -0.0061 | 43.9907
12.5 | 1.2507 | 0.03084 | -0.0044 | 40.5545
13 | 1.2553 | 0.03507 | -0.0023 | 35.7941
13.5 | 1.2716 | 0.0384 | -0.0011 | 33.1146
14 | 1.2824 | 0.04233 | 0 | 30.2953
14.5 | 1.2868 | 0.04698 | 0.0009 | 27.3904
15 | 1.2844 | 0.05246 | 0.002 | 24.4834
15.5 | 1.2904 | 0.05748 | 0.0021 | 22.4495
16 | 1.2929 | 0.06311 | 0.0017 | 20.4865
16.5 | 1.2935 | 0.06924 | 0.0008 | 18.6814
17 | 1.2912 | 0.07592 | -0.0006 | 17.0074
17.5 | 1.2843 | 0.08328 | -0.0021 | 15.4215
18 | 1.2706 | 0.09173 | -0.0039 | 13.8515
18.5 | 1.2566 | 0.10125 | -0.0076 | 12.4109
19 | 1.2383 | 0.11184 | -0.0122 | 11.0721
19.5 | 1.2157 | 0.12376 | -0.0181 | 9.823
20 | 1.1879 | 0.13733 | -0.0256 | 8.65

## 27. Re 500k Mach 0.10 (1)
BIGFOIL.COM POLAR EXPORT
GA 35A214
GA 35A214 |  |  |  | Cl Max: | 1.356 | at alpha= | 12.5 | deg
JavaFoil+Calcfoil stall+Eppler ext transition |  |  |  | L/D Max: | 95.98 | at alpha= | 5.5 | deg
Re: | 500000 |  |  | Cd Min: | 0.0077 | at alpha= | 1 | deg
Mach: | 0.1 |  |  | Cl=0 at alpha= | -1.6639 | deg
|  |  |  | @ Cl=0.1, Cd= | 0.00817
|  |  |  | @ Cl=0.4, Cd= | 0.0078298
|  |  |  | @ Cl=0.6, Cd= | 0.0082175
alpha (deg) | Cl | Cd | Cm | Cl/Cd
-17.5 | -0.57 | 0.15469 | -0.002 | -3.684
-17 | -0.589 | 0.1454 | -0.002 | -4.049
-16.5 | -0.607 | 0.14208 | -0.002 | -4.271
-16 | -0.624 | 0.13292 | -0.002 | -4.695
-15.5 | -0.64 | 0.13127 | -0.003 | -4.875
-15 | -0.655 | 0.12152 | -0.003 | -5.387
-14.5 | -0.667 | 0.1191 | -0.003 | -5.603
-14 | -0.678 | 0.11072 | -0.003 | -6.123
-13.5 | -0.686 | 0.10468 | -0.004 | -6.556
-13 | -0.692 | 0.09695 | -0.004 | -7.137
-12.5 | -0.694 | 0.09303 | -0.004 | -7.465
-12 | -0.694 | 0.08832 | -0.005 | -7.855
-11.5 | -0.69 | 0.08189 | -0.005 | -8.421
-11 | -0.682 | 0.0759 | -0.005 | -8.983
-10.5 | -0.67 | 0.07092 | -0.006 | -9.453
-10 | -0.655 | 0.06616 | -0.006 | -9.902
-9.5 | -0.636 | 0.06273 | -0.006 | -10.137
-9 | -0.613 | 0.05903 | -0.007 | -10.386
-8.5 | -0.587 | 0.05627 | -0.007 | -10.422
-8 | -0.557 | 0.05233 | -0.008 | -10.636
-7.5 | -0.524 | 0.04945 | -0.008 | -10.587
-7 | -0.488 | 0.04625 | -0.009 | -10.546
-6.5 | -0.449 | 0.04379 | -0.009 | -10.256
-6 | -0.408 | 0.04168 | -0.009 | -9.794
-5.5 | -0.452 | 0.01247 | -0.024 | -36.205
-5 | -0.397 | 0.01193 | -0.025 | -33.251
-4.5 | -0.34 | 0.01154 | -0.026 | -29.443
-4 | -0.282 | 0.01142 | -0.027 | -24.674
-3.5 | -0.223 | 0.01114 | -0.028 | -19.987
-3 | -0.163 | 0.00841 | -0.029 | -19.349
-2.5 | -0.102 | 0.0083 | -0.03 | -12.325
-2 | -0.041 | 0.00824 | -0.031 | -5.033
-1.5 | 0.02 | 0.00816 | -0.031 | 2.396
-1 | 0.081 | 0.00817 | -0.032 | 9.882
-0.5 | 0.142 | 0.00817 | -0.033 | 17.372
0 | 0.205 | 0.00815 | -0.034 | 25.12
0.5 | 0.266 | 0.00772 | -0.035 | 34.497
1 | 0.328 | 0.0077 | -0.036 | 42.633
1.5 | 0.39 | 0.00782 | -0.037 | 49.847
2 | 0.451 | 0.00788 | -0.038 | 57.168
2.5 | 0.512 | 0.00797 | -0.039 | 64.217
3 | 0.573 | 0.00816 | -0.04 | 70.225
3.5 | 0.634 | 0.00829 | -0.041 | 76.51
4 | 0.695 | 0.00873 | -0.042 | 79.65
4.5 | 0.756 | 0.00884 | -0.043 | 85.44
5 | 0.815 | 0.0091 | -0.043 | 89.614
5.5 | 0.874 | 0.00911 | -0.044 | 95.98
6 | 0.932 | 0.0136 | -0.045 | 68.528
6.5 | 0.988 | 0.01368 | -0.046 | 72.199
7 | 1.042 | 0.01434 | -0.047 | 72.658
7.5 | 1.094 | 0.01513 | -0.048 | 72.327
8 | 1.144 | 0.0167 | -0.049 | 68.515
8.5 | 1.165 | 0.0191 | -0.048 | 61.006
9 | 1.204 | 0.02015 | -0.049 | 59.759
9.5 | 1.239 | 0.02154 | -0.05 | 57.488
10 | 1.269 | 0.02302 | -0.05 | 55.142
10.5 | 1.296 | 0.02464 | -0.051 | 52.587
11 | 1.317 | 0.02649 | -0.051 | 49.744
11.5 | 1.335 | 0.0286 | -0.052 | 46.658
12 | 1.348 | 0.03074 | -0.052 | 43.863
12.5 | 1.356 | 0.03335 | -0.053 | 40.643
13 | 1.352 | 0.03764 | -0.053 | 35.928
13.5 | 1.326 | 0.04712 | -0.052 | 28.135
14 | 1.176 | 0.1031 | -0.028 | 11.404
14.5 | 1.173 | 0.10985 | -0.028 | 10.68
15 | 1.161 | 0.11635 | -0.024 | 9.981
15.5 | 1.142 | 0.12316 | -0.023 | 9.273
16 | 1.12 | 0.13069 | -0.024 | 8.57
16.5 | 1.094 | 0.13773 | -0.023 | 7.944
17 | 1.066 | 0.1464 | -0.023 | 7.278
17.5 | 1.035 | 0.15209 | -0.024 | 6.804

## 28. Re 500k Mach 0.10 (2)
BIGFOIL.COM POLAR EXPORT
GA 35A214
GA 35A214 |  |  |  | Cl Max: | 1.2821 | at alpha= | 16 | deg
XFOIL ncrit=9 |  |  |  | L/D Max: | 100.093 | at alpha= | 5.5 | deg
Re: | 500000 |  |  | Cd Min: | 0.15995 | at alpha= | -14.5 | deg
Mach: | 0.1 |  |  | Cl=0 at alpha= | -1.6117 | deg
|  |  |  | @ Cl=0.1, Cd= | 0.0076291
|  |  |  | @ Cl=0.4, Cd= | 0.0075712
|  |  |  | @ Cl=0.6, Cd= | 0.0078729
alpha (deg) | Cl | Cd | Cm | Cl/Cd
-14.5 | -0.5336 | 0.15995 | 0.0008 | -3.336
-14 | -0.524 | 0.15225 | -0.0028 | -3.4417
-13.5 | -0.5333 | 0.13737 | -0.0124 | -3.8822
-13 | -0.5281 | 0.12979 | -0.0141 | -4.0689
-12.5 | -0.5182 | 0.12345 | -0.0162 | -4.1977
-12 | -0.5133 | 0.11564 | -0.0195 | -4.4388
-11.5 | -0.5177 | 0.105 | -0.025 | -4.9305
-11 | -0.5846 | 0.07483 | -0.0488 | -7.8124
-10.5 | -0.6301 | 0.06277 | -0.0576 | -10.0382
-10 | -0.6825 | 0.05681 | -0.0554 | -12.0137
-9.5 | -0.7201 | 0.04782 | -0.0502 | -15.0586
-9 | -0.7056 | 0.0304 | -0.0509 | -23.2105
-8.5 | -0.6624 | 0.02498 | -0.0508 | -26.5172
-8 | -0.622 | 0.02191 | -0.0484 | -28.3889
-7.5 | -0.5783 | 0.01929 | -0.0463 | -29.9793
-7 | -0.5328 | 0.01735 | -0.0449 | -30.7089
-6.5 | -0.4854 | 0.01598 | -0.0435 | -30.3755
-6 | -0.4373 | 0.01481 | -0.0422 | -29.5273
-5.5 | -0.3913 | 0.01343 | -0.0407 | -29.1363
-5 | -0.3408 | 0.01263 | -0.0398 | -26.9834
-4.5 | -0.2907 | 0.01175 | -0.0389 | -24.7404
-4 | -0.2397 | 0.01095 | -0.0381 | -21.8904
-3.5 | -0.2004 | 0.00881 | -0.0362 | -22.7469
-3 | -0.1499 | 0.00823 | -0.0353 | -18.2139
-2.5 | -0.0962 | 0.008 | -0.0348 | -12.025
-2 | -0.0424 | 0.00784 | -0.0343 | -5.4082
-1.5 | 0.0122 | 0.00772 | -0.0339 | 1.5803
-1 | 0.0676 | 0.00767 | -0.0337 | 8.8136
-0.5 | 0.1231 | 0.0076 | -0.0335 | 16.1974
0 | 0.1786 | 0.00755 | -0.0333 | 23.6556
0.5 | 0.2339 | 0.00755 | -0.033 | 30.9801
1 | 0.289 | 0.0075 | -0.0327 | 38.5333
1.5 | 0.3439 | 0.00752 | -0.0322 | 45.7314
2 | 0.3987 | 0.00757 | -0.0317 | 52.6684
2.5 | 0.4541 | 0.00762 | -0.0313 | 59.5932
3 | 0.5135 | 0.00771 | -0.0318 | 66.6018
3.5 | 0.579 | 0.00783 | -0.0337 | 73.9464
4 | 0.6524 | 0.00798 | -0.0375 | 81.7544
4.5 | 0.7289 | 0.00816 | -0.0421 | 89.326
5 | 0.8055 | 0.00834 | -0.0469 | 96.5827
5.5 | 0.8638 | 0.00863 | -0.0479 | 100.0927
6 | 0.9017 | 0.0092 | -0.0448 | 98.0109
6.5 | 0.9317 | 0.01026 | -0.0404 | 90.809
7 | 0.9552 | 0.01179 | -0.0352 | 81.0178
7.5 | 0.9852 | 0.0131 | -0.0311 | 75.2061
8 | 1.02 | 0.01423 | -0.028 | 71.6796
8.5 | 1.0572 | 0.01523 | -0.0254 | 69.4156
9 | 1.092 | 0.01633 | -0.0226 | 66.8708
9.5 | 1.1222 | 0.01749 | -0.0191 | 64.1624
10 | 1.1495 | 0.01898 | -0.0157 | 60.5638
10.5 | 1.1726 | 0.02092 | -0.0124 | 56.0516
11 | 1.1947 | 0.02315 | -0.0096 | 51.6069
11.5 | 1.2162 | 0.02562 | -0.0073 | 47.4707
12 | 1.2298 | 0.02889 | -0.0049 | 42.5684
12.5 | 1.2474 | 0.03198 | -0.0032 | 39.0056
13 | 1.2513 | 0.03636 | -0.0012 | 34.4142
13.5 | 1.2665 | 0.03988 | 0 | 31.7578
14 | 1.2757 | 0.04405 | 0.0011 | 28.9603
14.5 | 1.2777 | 0.04905 | 0.002 | 26.0489
15 | 1.2772 | 0.05454 | 0.0028 | 23.4177
15.5 | 1.2812 | 0.05991 | 0.0028 | 21.3854
16 | 1.2821 | 0.06591 | 0.0023 | 19.4523
16.5 | 1.2808 | 0.07245 | 0.0011 | 17.6784
17 | 1.2766 | 0.07959 | -0.0006 | 16.0397
17.5 | 1.2669 | 0.08751 | -0.0024 | 14.4772
18 | 1.2499 | 0.09689 | -0.005 | 12.9002
18.5 | 1.2321 | 0.10732 | -0.0095 | 11.4806
19 | 1.2096 | 0.1191 | -0.0151 | 10.1562
19.5 | 1.1825 | 0.13241 | -0.0223 | 8.9306
20 | 1.1491 | 0.14794 | -0.0315 | 7.7673

## 29. Re 500k Mach 0.25 (1)
BIGFOIL.COM POLAR EXPORT
GA 35A214
GA 35A214 |  |  |  | Cl Max: | 1.301 | at alpha= | 11.5 | deg
JavaFoil+Calcfoil stall+Eppler ext transition |  |  |  | L/D Max: | 95.112 | at alpha= | 5.5 | deg
Re: | 500000 |  |  | Cd Min: | 0.00774 | at alpha= | 1 | deg
Mach: | 0.25 |  |  | Cl=0 at alpha= | -1.6587 | deg
|  |  |  | @ Cl=0.1, Cd= | 0.0082135
|  |  |  | @ Cl=0.4, Cd= | 0.0079073
|  |  |  | @ Cl=0.6, Cd= | 0.0082819
alpha (deg) | Cl | Cd | Cm | Cl/Cd
-15.5 | -0.305 | 0.13892 | -0.003 | -2.194
-15 | -0.358 | 0.1283 | -0.003 | -2.791
-14.5 | -0.406 | 0.12426 | -0.004 | -3.271
-14 | -0.45 | 0.11319 | -0.004 | -3.98
-13.5 | -0.49 | 0.10549 | -0.004 | -4.646
-13 | -0.525 | 0.10038 | -0.004 | -5.231
-12.5 | -0.555 | 0.10013 | -0.005 | -5.543
-12 | -0.579 | 0.09236 | -0.005 | -6.274
-11.5 | -0.598 | 0.08629 | -0.005 | -6.929
-11 | -0.61 | 0.08059 | -0.006 | -7.573
-10.5 | -0.616 | 0.07475 | -0.006 | -8.244
-10 | -0.616 | 0.07027 | -0.006 | -8.762
-9.5 | -0.609 | 0.06537 | -0.006 | -9.316
-9 | -0.596 | 0.06063 | -0.007 | -9.833
-8.5 | -0.578 | 0.05683 | -0.007 | -10.165
-8 | -0.554 | 0.05313 | -0.008 | -10.424
-7.5 | -0.525 | 0.05054 | -0.008 | -10.389
-7 | -0.492 | 0.04699 | -0.009 | -10.475
-6.5 | -0.456 | 0.04419 | -0.009 | -10.312
-6 | -0.416 | 0.04178 | -0.01 | -9.956
-5.5 | -0.461 | 0.01281 | -0.025 | -35.976
-5 | -0.406 | 0.01216 | -0.026 | -33.358
-4.5 | -0.348 | 0.01146 | -0.027 | -30.385
-4 | -0.289 | 0.01154 | -0.028 | -25.052
-3.5 | -0.229 | 0.01132 | -0.029 | -20.195
-3 | -0.167 | 0.01089 | -0.029 | -15.353
-2.5 | -0.105 | 0.00834 | -0.03 | -12.595
-2 | -0.043 | 0.00833 | -0.031 | -5.117
-1.5 | 0.02 | 0.00827 | -0.032 | 2.429
-1 | 0.083 | 0.0082 | -0.033 | 10.114
-0.5 | 0.146 | 0.00825 | -0.034 | 17.684
0 | 0.21 | 0.00818 | -0.035 | 25.703
0.5 | 0.274 | 0.00778 | -0.036 | 35.174
1 | 0.337 | 0.00774 | -0.037 | 43.551
1.5 | 0.401 | 0.00791 | -0.038 | 50.632
2 | 0.463 | 0.00803 | -0.039 | 57.629
2.5 | 0.526 | 0.00813 | -0.04 | 64.675
3 | 0.589 | 0.00825 | -0.041 | 71.361
3.5 | 0.651 | 0.00843 | -0.042 | 77.248
4 | 0.714 | 0.00886 | -0.043 | 80.589
4.5 | 0.776 | 0.00907 | -0.044 | 85.52
5 | 0.837 | 0.00931 | -0.045 | 89.958
5.5 | 0.898 | 0.00944 | -0.046 | 95.112
6 | 0.956 | 0.01412 | -0.046 | 67.722
6.5 | 1.013 | 0.01416 | -0.047 | 71.521
7 | 1.067 | 0.01492 | -0.048 | 71.55
7.5 | 1.119 | 0.01579 | -0.049 | 70.886
8 | 1.143 | 0.01826 | -0.049 | 62.58
8.5 | 1.18 | 0.02033 | -0.05 | 58.046
9 | 1.215 | 0.02175 | -0.05 | 55.869
9.5 | 1.244 | 0.02333 | -0.051 | 53.338
10 | 1.268 | 0.02507 | -0.051 | 50.585
10.5 | 1.286 | 0.02712 | -0.052 | 47.429
11 | 1.297 | 0.02943 | -0.052 | 44.086
11.5 | 1.301 | 0.0321 | -0.053 | 40.536
12 | 1.291 | 0.03628 | -0.053 | 35.59
12.5 | 1.133 | 0.08372 | -0.036 | 13.528
13 | 1.101 | 0.09621 | -0.022 | 11.442
13.5 | 1.086 | 0.10255 | -0.022 | 10.595
14 | 1.065 | 0.11007 | -0.022 | 9.679
14.5 | 1.039 | 0.11796 | -0.022 | 8.805
15 | 1 | 0.12721 | -0.022 | 7.864
15.5 | 0.946 | 0.13749 | -0.022 | 6.883
16 | 0.885 | 0.14812 | -0.022 | 5.978
16.5 | 0.819 | 0.16113 | -0.022 | 5.082

## 30. Re 500k Mach 0.25 (2)
BIGFOIL.COM POLAR EXPORT
GA 35A214
GA 35A214 |  |  |  | Cl Max: | 1.2371 | at alpha= | 14 | deg
XFOIL ncrit=9 |  |  |  | L/D Max: | 99.3192 | at alpha= | 5.5 | deg
Re: | 500000 |  |  | Cd Min: | 0.2431 | at alpha= | -20 | deg
Mach: | 0.25 |  |  | Cl=0 at alpha= | -1.6155 | deg
|  |  |  | @ Cl=0.1, Cd= | 0.0077744
|  |  |  | @ Cl=0.4, Cd= | 0.0077094
|  |  |  | @ Cl=0.6, Cd= | 0.0079757
alpha (deg) | Cl | Cd | Cm | Cl/Cd
-20 | -0.7001 | 0.2431 | 0.0462 | -2.8799
-19.5 | -0.6818 | 0.23667 | 0.042 | -2.8808
-19 | -0.6639 | 0.22972 | 0.0375 | -2.89
-18.5 | -0.6516 | 0.22096 | 0.0301 | -2.949
-18 | -0.633 | 0.21359 | 0.0271 | -2.9636
-17.5 | -0.6139 | 0.20769 | 0.0244 | -2.9558
-17 | -0.5966 | 0.20122 | 0.0208 | -2.9649
-16.5 | -0.5805 | 0.1941 | 0.0167 | -2.9907
-16 | -0.5752 | 0.18385 | 0.0086 | -3.1286
-15.5 | -0.5582 | 0.1766 | 0.0065 | -3.1608
-15 | -0.5402 | 0.17063 | 0.0045 | -3.1659
-14.5 | -0.5261 | 0.16372 | 0.0013 | -3.2134
-14 | -0.5166 | 0.15531 | -0.0031 | -3.3263
-13.5 | -0.522 | 0.14199 | -0.0116 | -3.6763
-13 | -0.5077 | 0.13636 | -0.0122 | -3.7232
-12.5 | -0.4965 | 0.12968 | -0.0146 | -3.8287
-12 | -0.4905 | 0.12155 | -0.0182 | -4.0354
-11.5 | -0.5132 | 0.10205 | -0.0319 | -5.0289
-11 | -0.5199 | 0.09287 | -0.0347 | -5.5981
-10.5 | -0.5289 | 0.08067 | -0.0422 | -6.5563
-10 | -0.5745 | 0.06346 | -0.0571 | -9.0529
-9.5 | -0.609 | 0.05466 | -0.0614 | -11.1416
-9 | -0.6293 | 0.04874 | -0.0596 | -12.9114
-8.5 | -0.6558 | 0.03044 | -0.0573 | -21.544
-8 | -0.6292 | 0.02564 | -0.0534 | -24.5398
-7 | -0.5455 | 0.019 | -0.0486 | -28.7105
-6.5 | -0.4963 | 0.01733 | -0.0471 | -28.6382
-6 | -0.4472 | 0.01568 | -0.0454 | -28.5204
-5.5 | -0.3999 | 0.01413 | -0.0435 | -28.3015
-5 | -0.3494 | 0.01313 | -0.0422 | -26.6108
-4.5 | -0.2979 | 0.01221 | -0.041 | -24.398
-4 | -0.2454 | 0.01134 | -0.04 | -21.6402
-3.5 | -0.201 | 0.00956 | -0.0383 | -21.0251
-3 | -0.1541 | 0.00844 | -0.0367 | -18.2583
-2.5 | -0.0989 | 0.00815 | -0.0361 | -12.135
-2 | -0.0433 | 0.00799 | -0.0355 | -5.4193
-1.5 | 0.013 | 0.00789 | -0.035 | 1.6477
-1 | 0.0701 | 0.00779 | -0.0348 | 8.9987
-0.5 | 0.1276 | 0.00776 | -0.0346 | 16.4433
0 | 0.1849 | 0.0077 | -0.0344 | 24.013
0.5 | 0.242 | 0.00769 | -0.0341 | 31.4694
1 | 0.299 | 0.0077 | -0.0338 | 38.8312
1.5 | 0.3555 | 0.00767 | -0.0333 | 46.3494
2 | 0.4119 | 0.00772 | -0.0327 | 53.3549
2.5 | 0.4684 | 0.00779 | -0.0321 | 60.1284
3 | 0.5274 | 0.00786 | -0.032 | 67.0992
3.5 | 0.5942 | 0.00796 | -0.0336 | 74.6482
4 | 0.6682 | 0.00816 | -0.0369 | 81.8873
4.5 | 0.7474 | 0.00833 | -0.0415 | 89.7239
5 | 0.827 | 0.00857 | -0.0463 | 96.4994
5.5 | 0.8899 | 0.00896 | -0.0477 | 99.3192
6 | 0.9237 | 0.00974 | -0.0434 | 94.8357
6.5 | 0.9456 | 0.01121 | -0.0372 | 84.3533
7 | 0.9692 | 0.01272 | -0.0315 | 76.195
7.5 | 1.0006 | 0.01399 | -0.0273 | 71.5225
8 | 1.0355 | 0.01514 | -0.0237 | 68.395
8.5 | 1.0677 | 0.0163 | -0.0198 | 65.5031
9 | 1.0979 | 0.01762 | -0.0159 | 62.3099
9.5 | 1.1249 | 0.01935 | -0.0123 | 58.1344
10 | 1.15 | 0.02145 | -0.0092 | 53.6131
10.5 | 1.1713 | 0.02406 | -0.0063 | 48.6825
11 | 1.1888 | 0.02717 | -0.0037 | 43.7541
11.5 | 1.199 | 0.03104 | -0.0012 | 38.6276
12 | 1.2151 | 0.03458 | 0.0007 | 35.1388
12.5 | 1.2224 | 0.03899 | 0.0025 | 31.3516
13 | 1.2269 | 0.04377 | 0.0042 | 28.0306
13.5 | 1.2342 | 0.04855 | 0.0052 | 25.4212
14 | 1.2371 | 0.05402 | 0.0057 | 22.9008
14.5 | 1.231 | 0.06056 | 0.0062 | 20.3269
15 | 1.2279 | 0.0674 | 0.0057 | 18.2181
15.5 | 1.2196 | 0.07522 | 0.0043 | 16.2138
16 | 1.2065 | 0.08419 | 0.0018 | 14.3307
16.5 | 1.1891 | 0.09426 | -0.0018 | 12.6151
17 | 1.1681 | 0.10548 | -0.0067 | 11.0741
17.5 | 1.144 | 0.11779 | -0.0127 | 9.7122
18 | 1.1164 | 0.13152 | -0.0202 | 8.4884
18.5 | 1.0805 | 0.14792 | -0.0299 | 7.3046
19 | 0.8973 | 0.21348 | -0.0659 | 4.2032

## 31. Re 500k Mach 0.50 (1)
BIGFOIL.COM POLAR EXPORT
GA 35A214
GA 35A214 |  |  |  | Cl Max: | 1.218 | at alpha= | 20 | deg
JavaFoil+Calcfoil stall+Eppler ext transition |  |  |  | L/D Max: | 88.079 | at alpha= | 4.5 | deg
Re: | 500000 |  |  | Cd Min: | 0.00826 | at alpha= | 1 | deg
Mach: | 0.5 |  |  | Cl=0 at alpha= | -1.6571 | deg
|  |  |  | @ Cl=0.1, Cd= | 0.008607
|  |  |  | @ Cl=0.4, Cd= | 0.008273
|  |  |  | @ Cl=0.6, Cd= | 0.008756
alpha (deg) | Cl | Cd | Cm | Cl/Cd
-20 | -1.018 | 0.23097 | 0 | -4.406
-19.5 | -0.991 | 0.22254 | -0.001 | -4.455
-19 | -0.965 | 0.21464 | -0.001 | -4.494
-18.5 | -0.938 | 0.21022 | -0.002 | -4.462
-18 | -0.912 | 0.20267 | -0.002 | -4.499
-17.5 | -0.882 | 0.19384 | -0.002 | -4.549
-17 | -0.854 | 0.18634 | -0.003 | -4.582
-16.5 | -0.826 | 0.18237 | -0.003 | -4.532
-16 | -0.799 | 0.17838 | -0.004 | -4.48
-15.5 | -0.772 | 0.17543 | -0.004 | -4.401
-15 | -0.745 | 0.16994 | -0.004 | -4.383
-14.5 | -0.718 | 0.16599 | -0.005 | -4.323
-14 | -0.69 | 0.15657 | -0.005 | -4.409
-13.5 | -0.663 | 0.1466 | -0.006 | -4.524
-13 | -0.634 | 0.13621 | -0.006 | -4.656
-12.5 | -0.606 | 0.13065 | -0.006 | -4.641
-12 | -0.579 | 0.12718 | -0.006 | -4.551
-11.5 | -0.551 | 0.12388 | -0.007 | -4.45
-11 | -0.524 | 0.12068 | -0.007 | -4.34
-10.5 | -0.496 | 0.11761 | -0.008 | -4.218
-10 | -0.468 | 0.11225 | -0.008 | -4.168
-9.5 | -0.44 | 0.11055 | -0.008 | -3.981
-9 | -0.412 | 0.09761 | -0.009 | -4.226
-8.5 | -0.385 | 0.08851 | -0.009 | -4.346
-8 | -0.356 | 0.06421 | -0.009 | -5.552
-7.5 | -0.329 | 0.05576 | -0.009 | -5.892
-7 | -0.3 | 0.05867 | -0.009 | -5.121
-6.5 | -0.384 | 0.05053 | -0.009 | -7.593
-6 | -0.413 | 0.04687 | -0.009 | -8.819
-5.5 | -0.392 | 0.04264 | -0.01 | -9.187
-5 | -0.354 | 0.0392 | -0.011 | -9.035
-4.5 | -0.309 | 0.03703 | -0.012 | -8.339
-4 | -0.319 | 0.01196 | -0.031 | -26.705
-3.5 | -0.254 | 0.01157 | -0.032 | -21.944
-3 | -0.186 | 0.01172 | -0.033 | -15.881
-2.5 | -0.117 | 0.00879 | -0.034 | -13.34
-2 | -0.048 | 0.0087 | -0.035 | -5.469
-1.5 | 0.022 | 0.00859 | -0.036 | 2.614
-1 | 0.093 | 0.00861 | -0.037 | 10.771
-0.5 | 0.163 | 0.00858 | -0.038 | 18.988
0 | 0.235 | 0.00858 | -0.039 | 27.414
0.5 | 0.306 | 0.00845 | -0.04 | 36.222
1 | 0.377 | 0.00826 | -0.041 | 45.619
1.5 | 0.448 | 0.0083 | -0.043 | 53.934
2 | 0.517 | 0.00857 | -0.044 | 60.39
2.5 | 0.588 | 0.00872 | -0.045 | 67.409
3 | 0.658 | 0.00893 | -0.046 | 73.617
3.5 | 0.727 | 0.0092 | -0.047 | 79.075
4 | 0.797 | 0.00948 | -0.048 | 84.05
4.5 | 0.865 | 0.00982 | -0.049 | 88.079
5 | 0.933 | 0.01061 | -0.05 | 87.932
5.5 | 0.998 | 0.01573 | -0.051 | 63.413
6 | 1.036 | 0.0171 | -0.051 | 60.582
6.5 | 1.086 | 0.01835 | -0.051 | 59.15
7 | 1.125 | 0.02086 | -0.052 | 53.921
7.5 | 1.152 | 0.02327 | -0.053 | 49.506
8 | 1.164 | 0.02552 | -0.053 | 45.604
8.5 | 1.142 | 0.02835 | -0.054 | 40.275
9 | 0.877 | 0.06533 | -0.02 | 13.428
9.5 | 0.628 | 0.07475 | -0.022 | 8.403
10 | 0.657 | 0.07752 | -0.024 | 8.47
10.5 | 0.684 | 0.11293 | -0.025 | 6.06
11 | 0.712 | 0.1182 | -0.025 | 6.024
11.5 | 0.741 | 0.12583 | -0.027 | 5.885
12 | 0.768 | 0.13276 | -0.028 | 5.787
12.5 | 0.796 | 0.1384 | -0.029 | 5.754
13 | 0.826 | 0.15369 | -0.033 | 5.376
13.5 | 0.854 | 0.16116 | -0.033 | 5.298
14 | 0.882 | 0.16631 | -0.034 | 5.301
14.5 | 0.909 | 0.17098 | -0.035 | 5.319
15 | 0.938 | 0.17544 | -0.037 | 5.346
15.5 | 0.968 | 0.18814 | -0.039 | 5.147
16 | 0.996 | 0.1965 | -0.04 | 5.068
16.5 | 1.023 | 0.19892 | -0.041 | 5.143
17 | 1.05 | 0.20661 | -0.041 | 5.084
17.5 | 1.077 | 0.21105 | -0.042 | 5.105
18 | 1.105 | 0.21648 | -0.043 | 5.105
18.5 | 1.133 | 0.22 | -0.044 | 5.148
19 | 1.165 | 0.23243 | -0.047 | 5.014
19.5 | 1.191 | 0.23446 | -0.047 | 5.079
20 | 1.218 | 0.23968 | -0.047 | 5.08

## 32. Re 500k Mach 0.50 (2)
BIGFOIL.COM POLAR EXPORT
GA 35A214
GA 35A214 |  |  |  | Cl Max: | 1.1235 | at alpha= | 11 | deg
XFOIL ncrit=9 |  |  |  | L/D Max: | 93.5605 | at alpha= | 5 | deg
Re: | 500000 |  |  | Cd Min: | 0.26603 | at alpha= | -20 | deg
Mach: | 0.5 |  |  | Cl=0 at alpha= | -1.6262 | deg
|  |  |  | @ Cl=0.1, Cd= | 0.0084358
|  |  |  | @ Cl=0.4, Cd= | 0.0084156
|  |  |  | @ Cl=0.6, Cd= | 0.0085341
alpha (deg) | Cl | Cd | Cm | Cl/Cd
-20 | -0.7492 | 0.26603 | 0.0547 | -2.8162
-19.5 | -0.7265 | 0.2574 | 0.0488 | -2.8225
-19 | -0.7071 | 0.24878 | 0.0413 | -2.8423
-18.5 | -0.6827 | 0.24051 | 0.0382 | -2.8386
-18 | -0.66 | 0.23306 | 0.034 | -2.8319
-17.5 | -0.6378 | 0.22525 | 0.0292 | -2.8315
-17 | -0.6163 | 0.21677 | 0.0239 | -2.8431
-16.5 | -0.6001 | 0.20757 | 0.0167 | -2.8911
-16 | -0.5757 | 0.20021 | 0.0144 | -2.8755
-15.5 | -0.5546 | 0.19276 | 0.0105 | -2.8772
-15 | -0.5348 | 0.18481 | 0.0061 | -2.8938
-14.5 | -0.5249 | 0.17503 | -0.002 | -2.9989
-14 | -0.5042 | 0.16683 | -0.0045 | -3.0222
-13.5 | -0.4836 | 0.15983 | -0.007 | -3.0257
-13 | -0.467 | 0.15209 | -0.0107 | -3.0706
-12.5 | -0.4637 | 0.14117 | -0.0193 | -3.2847
-12 | -0.4474 | 0.13382 | -0.0205 | -3.3433
-11.5 | -0.4325 | 0.12655 | -0.0231 | -3.4176
-11 | -0.4226 | 0.1183 | -0.0269 | -3.5723
-10.5 | -0.4284 | 0.10529 | -0.037 | -4.0688
-10 | -0.4266 | 0.09614 | -0.0401 | -4.4373
-9 | -0.4451 | 0.07064 | -0.0531 | -6.301
-8.5 | -0.4609 | 0.05654 | -0.0662 | -8.1518
-7.5 | -0.5169 | 0.03854 | -0.074 | -13.412
-7 | -0.5285 | 0.03237 | -0.07 | -16.3268
-6.5 | -0.5146 | 0.02666 | -0.0657 | -19.3023
-6 | -0.4794 | 0.02194 | -0.0616 | -21.8505
-5.5 | -0.4287 | 0.01849 | -0.0582 | -23.1855
-5 | -0.3763 | 0.01594 | -0.0551 | -23.6073
-4.5 | -0.3223 | 0.01434 | -0.0522 | -22.4756
-4 | -0.2679 | 0.01301 | -0.0495 | -20.5919
-3.5 | -0.2102 | 0.01192 | -0.0474 | -17.6342
-3 | -0.161 | 0.01012 | -0.0448 | -15.9091
-2.5 | -0.1104 | 0.00887 | -0.0421 | -12.4464
-2 | -0.0474 | 0.00864 | -0.041 | -5.4861
-1.5 | 0.016 | 0.00852 | -0.04 | 1.8779
-1 | 0.0813 | 0.00845 | -0.0396 | 9.6213
-0.5 | 0.1469 | 0.0084 | -0.0393 | 17.4881
0 | 0.2125 | 0.00839 | -0.039 | 25.3278
0.5 | 0.2776 | 0.00837 | -0.0387 | 33.1661
1 | 0.3423 | 0.00838 | -0.0382 | 40.8473
1.5 | 0.4071 | 0.00842 | -0.0376 | 48.3492
2 | 0.4713 | 0.00845 | -0.0368 | 55.7751
2.5 | 0.5348 | 0.00849 | -0.0357 | 62.9918
3 | 0.5975 | 0.00853 | -0.0341 | 70.0469
3.5 | 0.6642 | 0.00864 | -0.0333 | 76.875
4 | 0.7428 | 0.00889 | -0.0349 | 83.5546
4.5 | 0.8296 | 0.00922 | -0.0382 | 89.9783
5 | 0.9197 | 0.00983 | -0.0422 | 93.5605
5.5 | 0.9684 | 0.01117 | -0.0394 | 86.6965
6 | 0.965 | 0.013 | -0.0274 | 74.2308
7 | 0.9961 | 0.01678 | -0.0118 | 59.3623
7.5 | 1.0233 | 0.01919 | -0.0075 | 53.3246
8 | 1.0516 | 0.02194 | -0.0039 | 47.9307
8.5 | 1.0768 | 0.02515 | -0.0007 | 42.8151
9 | 1.0983 | 0.02878 | 0.0025 | 38.1619
9.5 | 1.1121 | 0.0331 | 0.0056 | 33.5982
10 | 1.12 | 0.038 | 0.0085 | 29.4737
10.5 | 1.122 | 0.0436 | 0.0109 | 25.7339
11 | 1.1235 | 0.04959 | 0.0131 | 22.6558
11.5 | 1.1186 | 0.05666 | 0.014 | 19.7423
12 | 1.1039 | 0.06522 | 0.0132 | 16.9258
12.5 | 1.0807 | 0.07545 | 0.0108 | 14.3234
13 | 1.0498 | 0.08743 | 0.0061 | 12.0073
13.5 | 1.0149 | 0.10087 | -0.0005 | 10.0615
14 | 0.9779 | 0.1157 | -0.0087 | 8.452
14.5 | 0.9394 | 0.13203 | -0.0182 | 7.115
15 | 0.9036 | 0.14922 | -0.0283 | 6.0555
15.5 | 0.8873 | 0.16376 | -0.0367 | 5.4183
16 | 0.8699 | 0.18054 | -0.0461 | 4.8183

## 33. Re 750k Mach 0.00 (1)
BIGFOIL.COM POLAR EXPORT
GA 35A214
GA 35A214 |  |  |  | Cl Max: | 1.378 | at alpha= | 13.5 | deg
JavaFoil+Calcfoil stall+Eppler ext transition |  |  |  | L/D Max: | 105.22 | at alpha= | 5.5 | deg
Re: | 750000 |  |  | Cd Min: | 0.0069 | at alpha= | 1 | deg
Mach: | 0 |  |  | Cl=0 at alpha= | -1.6583 | deg
|  |  |  | @ Cl=0.1, Cd= | 0.0073533
|  |  |  | @ Cl=0.4, Cd= | 0.00703
|  |  |  | @ Cl=0.6, Cd= | 0.0073793
alpha (deg) | Cl | Cd | Cm | Cl/Cd
-18 | -0.602 | 0.15519 | -0.001 | -3.876
-17.5 | -0.618 | 0.1489 | -0.002 | -4.15
-17 | -0.634 | 0.14089 | -0.002 | -4.498
-16.5 | -0.649 | 0.13385 | -0.002 | -4.846
-16 | -0.663 | 0.12778 | -0.002 | -5.186
-15.5 | -0.675 | 0.11928 | -0.003 | -5.662
-15 | -0.687 | 0.11459 | -0.003 | -5.991
-14.5 | -0.696 | 0.10876 | -0.003 | -6.399
-14 | -0.703 | 0.10448 | -0.004 | -6.73
-13.5 | -0.708 | 0.09798 | -0.004 | -7.23
-13 | -0.711 | 0.09263 | -0.004 | -7.673
-12.5 | -0.71 | 0.08865 | -0.004 | -8.012
-12 | -0.707 | 0.08306 | -0.005 | -8.509
-11.5 | -0.7 | 0.07951 | -0.005 | -8.805
-11 | -0.69 | 0.07268 | -0.005 | -9.496
-10.5 | -0.677 | 0.06888 | -0.006 | -9.823
-10 | -0.659 | 0.06409 | -0.006 | -10.289
-9.5 | -0.639 | 0.06072 | -0.006 | -10.521
-9 | -0.615 | 0.05749 | -0.007 | -10.693
-8.5 | -0.587 | 0.05438 | -0.008 | -10.803
-8 | -0.557 | 0.0508 | -0.008 | -10.963
-7.5 | -0.523 | 0.04816 | -0.008 | -10.862
-7 | -0.601 | 0.0127 | -0.021 | -47.354
-6.5 | -0.553 | 0.01224 | -0.022 | -45.206
-6 | -0.503 | 0.01188 | -0.023 | -42.333
-5.5 | -0.45 | 0.0115 | -0.024 | -39.112
-5 | -0.395 | 0.01103 | -0.025 | -35.807
-4.5 | -0.338 | 0.0107 | -0.026 | -31.609
-4 | -0.28 | 0.01057 | -0.027 | -26.547
-3.5 | -0.222 | 0.01027 | -0.028 | -21.584
-3 | -0.162 | 0.00753 | -0.029 | -21.52
-2.5 | -0.102 | 0.00747 | -0.029 | -13.623
-2 | -0.041 | 0.00737 | -0.03 | -5.599
-1.5 | 0.019 | 0.00735 | -0.031 | 2.647
-1 | 0.08 | 0.00735 | -0.032 | 10.931
-0.5 | 0.141 | 0.00736 | -0.033 | 19.182
0 | 0.204 | 0.00732 | -0.034 | 27.813
0.5 | 0.265 | 0.00696 | -0.035 | 38.065
1 | 0.326 | 0.0069 | -0.036 | 47.288
1.5 | 0.388 | 0.00702 | -0.037 | 55.226
2 | 0.448 | 0.00707 | -0.038 | 63.461
2.5 | 0.509 | 0.0072 | -0.039 | 70.775
3 | 0.57 | 0.00734 | -0.04 | 77.732
3.5 | 0.631 | 0.00742 | -0.04 | 85.097
4 | 0.692 | 0.00791 | -0.041 | 87.375
4.5 | 0.752 | 0.00801 | -0.042 | 93.85
5 | 0.811 | 0.00816 | -0.043 | 99.442
5.5 | 0.87 | 0.00827 | -0.044 | 105.22
6 | 0.927 | 0.01232 | -0.045 | 75.258
6.5 | 0.983 | 0.01241 | -0.046 | 79.245
7 | 1.037 | 0.01304 | -0.047 | 79.578
7.5 | 1.09 | 0.01373 | -0.048 | 79.387
8 | 1.14 | 0.01501 | -0.049 | 75.94
8.5 | 1.187 | 0.01651 | -0.049 | 71.909
9 | 1.207 | 0.01823 | -0.049 | 66.202
9.5 | 1.242 | 0.0194 | -0.05 | 64.043
10 | 1.275 | 0.02065 | -0.05 | 61.716
10.5 | 1.303 | 0.02205 | -0.051 | 59.07
11 | 1.326 | 0.02361 | -0.052 | 56.184
11.5 | 1.346 | 0.02544 | -0.052 | 52.894
12 | 1.361 | 0.02729 | -0.053 | 49.874
12.5 | 1.372 | 0.02944 | -0.053 | 46.593
13 | 1.377 | 0.03222 | -0.053 | 42.741
13.5 | 1.378 | 0.03522 | -0.054 | 39.127
14 | 1.372 | 0.0393 | -0.054 | 34.911
14.5 | 1.353 | 0.04613 | -0.053 | 29.321
15 | 1.271 | 0.0737 | -0.048 | 17.25
15.5 | 1.186 | 0.11022 | -0.037 | 10.762
16 | 1.164 | 0.11853 | -0.036 | 9.821
16.5 | 1.139 | 0.1266 | -0.035 | 8.998
17 | 1.105 | 0.13765 | -0.03 | 8.029
17.5 | 1.077 | 0.14592 | -0.028 | 7.38
18 | 1.047 | 0.15433 | -0.026 | 6.787
18.5 | 1.016 | 0.16223 | -0.025 | 6.266

## 34. Re 750k Mach 0.00 (2)
BIGFOIL.COM POLAR EXPORT
GA 35A214
GA 35A214 |  |  |  | Cl Max: | 1.3605 | at alpha= | 16 | deg
XFOIL ncrit=9 |  |  |  | L/D Max: | 107.92 | at alpha= | 5.5 | deg
Re: | 750000 |  |  | Cd Min: | 0.15984 | at alpha= | -15 | deg
Mach: | 0 |  |  | Cl=0 at alpha= | -1.6153 | deg
|  |  |  | @ Cl=0.1, Cd= | 0.0065555
|  |  |  | @ Cl=0.4, Cd= | 0.00641
|  |  |  | @ Cl=0.6, Cd= | 0.006668
alpha (deg) | Cl | Cd | Cm | Cl/Cd
-15 | -0.5621 | 0.15984 | 0.001 | -3.5166
-14.5 | -0.5488 | 0.15421 | -0.0009 | -3.5588
-14 | -0.5364 | 0.14801 | -0.0034 | -3.6241
-13.5 | -0.5278 | 0.1405 | -0.0067 | -3.7566
-13 | -0.5375 | 0.12539 | -0.0147 | -4.2866
-12.5 | -0.5636 | 0.10739 | -0.0231 | -5.2482
-12 | -0.5717 | 0.09705 | -0.028 | -5.8908
-11.5 | -0.6975 | 0.06117 | -0.0564 | -11.4026
-10.5 | -0.7858 | 0.0406 | -0.0528 | -19.3547
-10 | -0.7983 | 0.03347 | -0.0474 | -23.8512
-9.5 | -0.7658 | 0.0246 | -0.0485 | -31.1301
-9 | -0.7227 | 0.02134 | -0.0474 | -33.866
-8.5 | -0.6826 | 0.01918 | -0.0451 | -35.5892
-8 | -0.6386 | 0.01751 | -0.0433 | -36.4706
-7.5 | -0.5916 | 0.01627 | -0.0421 | -36.3614
-7 | -0.5487 | 0.01437 | -0.0404 | -38.1837
-6.5 | -0.4994 | 0.01354 | -0.0396 | -36.8833
-6 | -0.4494 | 0.01272 | -0.0388 | -35.3302
-5.5 | -0.4006 | 0.01172 | -0.0378 | -34.1809
-5 | -0.3482 | 0.01116 | -0.0373 | -31.2007
-4.5 | -0.2961 | 0.01053 | -0.0368 | -28.1197
-4 | -0.2437 | 0.00991 | -0.0363 | -24.5913
-3.5 | -0.1961 | 0.00864 | -0.0354 | -22.6968
-3 | -0.1502 | 0.00738 | -0.0343 | -20.3523
-2.5 | -0.0965 | 0.00708 | -0.034 | -13.6299
-2 | -0.0417 | 0.00686 | -0.0338 | -6.0787
-1.5 | 0.0125 | 0.00671 | -0.0335 | 1.8629
-1 | 0.068 | 0.00659 | -0.0335 | 10.3187
-0.5 | 0.1237 | 0.00653 | -0.0334 | 18.9433
0 | 0.1794 | 0.00649 | -0.0334 | 27.6425
0.5 | 0.2353 | 0.00644 | -0.0334 | 36.5373
1 | 0.2908 | 0.00644 | -0.0333 | 45.1553
1.5 | 0.3463 | 0.00641 | -0.0332 | 54.025
2 | 0.4012 | 0.00641 | -0.033 | 62.5897
2.5 | 0.4554 | 0.00641 | -0.0325 | 71.0452
3 | 0.509 | 0.00644 | -0.0319 | 79.0373
3.5 | 0.5646 | 0.00656 | -0.0317 | 86.0671
4 | 0.6269 | 0.00675 | -0.0331 | 92.8741
4.5 | 0.694 | 0.00695 | -0.0357 | 99.8561
5 | 0.7652 | 0.00724 | -0.0394 | 105.6906
5.5 | 0.8353 | 0.00774 | -0.0431 | 107.9199
6 | 0.8977 | 0.00872 | -0.0457 | 102.9472
6.5 | 0.925 | 0.00998 | -0.041 | 92.6854
7 | 0.9551 | 0.01109 | -0.0368 | 86.1226
7.5 | 0.9898 | 0.01202 | -0.0335 | 82.3461
8 | 1.0289 | 0.01284 | -0.031 | 80.1324
8.5 | 1.0696 | 0.01363 | -0.0289 | 78.474
9 | 1.1083 | 0.01456 | -0.0266 | 76.1195
9.5 | 1.1459 | 0.01551 | -0.0243 | 73.8814
10 | 1.1751 | 0.01672 | -0.0207 | 70.2811
10.5 | 1.2032 | 0.01812 | -0.0175 | 66.4018
11 | 1.2285 | 0.01984 | -0.0144 | 61.9204
11.5 | 1.2554 | 0.02164 | -0.012 | 58.0129
12 | 1.2778 | 0.02391 | -0.0097 | 53.4421
12.5 | 1.2991 | 0.02641 | -0.0078 | 49.1897
13 | 1.3145 | 0.02955 | -0.0058 | 44.4839
13.5 | 1.3323 | 0.03259 | -0.0044 | 40.8806
14 | 1.3452 | 0.03616 | -0.0031 | 37.2013
14.5 | 1.3421 | 0.04136 | -0.0016 | 32.4492
15 | 1.3507 | 0.04566 | -0.0008 | 29.5817
15.5 | 1.3577 | 0.05034 | -0.0006 | 26.9706
16 | 1.3605 | 0.05574 | -0.0007 | 24.408
16.5 | 1.3596 | 0.06184 | -0.0013 | 21.9858
17 | 1.353 | 0.06894 | -0.0025 | 19.6258
17.5 | 1.3373 | 0.07743 | -0.0043 | 17.2711
18 | 1.3197 | 0.08657 | -0.0066 | 15.2443
18.5 | 1.3088 | 0.09528 | -0.0096 | 13.7364
19 | 1.2945 | 0.10485 | -0.0133 | 12.3462
19.5 | 1.2774 | 0.11514 | -0.0177 | 11.0943
20 | 1.2584 | 0.12618 | -0.0229 | 9.9731

## 35. Re 750k Mach 0.10 (1)
BIGFOIL.COM POLAR EXPORT
GA 35A214
GA 35A214 |  |  |  | Cl Max: | 1.367 | at alpha= | 13 | deg
JavaFoil+Calcfoil stall+Eppler ext transition |  |  |  | L/D Max: | 104.887 | at alpha= | 5.5 | deg
Re: | 750000 |  |  | Cd Min: | 0.00693 | at alpha= | 1 | deg
Mach: | 0.1 |  |  | Cl=0 at alpha= | -1.6639 | deg
|  |  |  | @ Cl=0.1, Cd= | 0.0073869
|  |  |  | @ Cl=0.4, Cd= | 0.0070664
|  |  |  | @ Cl=0.6, Cd= | 0.007422
alpha (deg) | Cl | Cd | Cm | Cl/Cd
-17.5 | -0.57 | 0.14993 | -0.002 | -3.803
-17 | -0.589 | 0.14148 | -0.002 | -4.164
-16.5 | -0.607 | 0.1338 | -0.002 | -4.538
-16 | -0.624 | 0.12636 | -0.002 | -4.941
-15.5 | -0.64 | 0.1207 | -0.003 | -5.305
-15 | -0.655 | 0.11537 | -0.003 | -5.677
-14.5 | -0.668 | 0.10944 | -0.003 | -6.101
-14 | -0.678 | 0.10512 | -0.004 | -6.453
-13.5 | -0.686 | 0.09945 | -0.004 | -6.903
-13 | -0.692 | 0.0932 | -0.004 | -7.427
-12.5 | -0.695 | 0.09043 | -0.004 | -7.682
-12 | -0.694 | 0.08453 | -0.005 | -8.209
-11.5 | -0.69 | 0.07927 | -0.005 | -8.701
-11 | -0.682 | 0.07433 | -0.005 | -9.176
-10.5 | -0.671 | 0.06919 | -0.006 | -9.691
-10 | -0.655 | 0.06438 | -0.006 | -10.178
-9.5 | -0.636 | 0.06094 | -0.006 | -10.438
-9 | -0.613 | 0.05767 | -0.007 | -10.636
-8.5 | -0.587 | 0.05454 | -0.007 | -10.759
-8 | -0.557 | 0.05121 | -0.008 | -10.88
-7.5 | -0.524 | 0.04843 | -0.009 | -10.822
-7 | -0.603 | 0.01269 | -0.021 | -47.483
-6.5 | -0.555 | 0.0123 | -0.022 | -45.139
-6 | -0.505 | 0.01198 | -0.023 | -42.107
-5.5 | -0.452 | 0.01163 | -0.024 | -38.846
-5 | -0.397 | 0.01104 | -0.025 | -35.911
-4.5 | -0.34 | 0.01068 | -0.026 | -31.835
-4 | -0.282 | 0.01055 | -0.027 | -26.719
-3.5 | -0.223 | 0.01037 | -0.028 | -21.477
-3 | -0.163 | 0.00755 | -0.029 | -21.572
-2.5 | -0.102 | 0.00744 | -0.03 | -13.746
-2 | -0.041 | 0.0074 | -0.031 | -5.606
-1.5 | 0.02 | 0.00738 | -0.031 | 2.652
-1 | 0.081 | 0.00739 | -0.032 | 10.935
-0.5 | 0.142 | 0.00738 | -0.033 | 19.236
0 | 0.205 | 0.00735 | -0.034 | 27.861
0.5 | 0.266 | 0.00699 | -0.035 | 38.099
1 | 0.328 | 0.00693 | -0.036 | 47.357
1.5 | 0.39 | 0.00705 | -0.037 | 55.315
2 | 0.451 | 0.00715 | -0.038 | 63.021
2.5 | 0.512 | 0.00719 | -0.039 | 71.251
3 | 0.573 | 0.00736 | -0.04 | 77.894
3.5 | 0.634 | 0.0075 | -0.041 | 84.582
4 | 0.695 | 0.00791 | -0.042 | 87.857
4.5 | 0.756 | 0.00804 | -0.043 | 93.949
5 | 0.815 | 0.00822 | -0.043 | 99.152
5.5 | 0.874 | 0.00834 | -0.044 | 104.887
6 | 0.932 | 0.01241 | -0.045 | 75.121
6.5 | 0.988 | 0.01252 | -0.046 | 78.926
7 | 1.042 | 0.01313 | -0.047 | 79.377
7.5 | 1.094 | 0.01385 | -0.048 | 79.001
8 | 1.144 | 0.01533 | -0.049 | 74.636
8.5 | 1.192 | 0.01663 | -0.05 | 71.651
9 | 1.209 | 0.01843 | -0.049 | 65.597
9.5 | 1.244 | 0.01968 | -0.05 | 63.209
10 | 1.276 | 0.02098 | -0.051 | 60.815
10.5 | 1.302 | 0.0224 | -0.051 | 58.136
11 | 1.324 | 0.02407 | -0.052 | 55.034
11.5 | 1.342 | 0.02593 | -0.052 | 51.771
12 | 1.356 | 0.02786 | -0.053 | 48.654
12.5 | 1.364 | 0.0301 | -0.053 | 45.329
13 | 1.367 | 0.0331 | -0.054 | 41.291
13.5 | 1.363 | 0.03655 | -0.054 | 37.301
14 | 1.351 | 0.04146 | -0.054 | 32.59
14.5 | 1.323 | 0.05057 | -0.053 | 26.16
15 | 1.184 | 0.10493 | -0.037 | 11.279
15.5 | 1.147 | 0.11866 | -0.029 | 9.667
16 | 1.125 | 0.12543 | -0.03 | 8.968
16.5 | 1.096 | 0.13396 | -0.026 | 8.179
17 | 1.067 | 0.13948 | -0.026 | 7.648
17.5 | 1.037 | 0.14841 | -0.028 | 6.989
18 | 1.002 | 0.1551 | -0.024 | 6.459

## 36. Re 750k Mach 0.10 (2)
BIGFOIL.COM POLAR EXPORT
GA 35A214
GA 35A214 |  |  |  | Cl Max: | 1.348 | at alpha= | 16 | deg
XFOIL ncrit=9 |  |  |  | L/D Max: | 107.779 | at alpha= | 5.5 | deg
Re: | 750000 |  |  | Cd Min: | 0.16083 | at alpha= | -15 | deg
Mach: | 0.1 |  |  | Cl=0 at alpha= | -1.617 | deg
|  |  |  | @ Cl=0.1, Cd= | 0.0065706
|  |  |  | @ Cl=0.4, Cd= | 0.0064307
|  |  |  | @ Cl=0.6, Cd= | 0.0066781
alpha (deg) | Cl | Cd | Cm | Cl/Cd
-15 | -0.5602 | 0.16083 | 0.0012 | -3.4832
-14.5 | -0.5465 | 0.1552 | -0.0007 | -3.5213
-14 | -0.5338 | 0.14898 | -0.0032 | -3.583
-13.5 | -0.5249 | 0.14146 | -0.0065 | -3.7106
-13 | -0.5335 | 0.12661 | -0.0145 | -4.2137
-12.5 | -0.5535 | 0.11054 | -0.0219 | -5.0072
-12 | -0.5566 | 0.10179 | -0.0257 | -5.4681
-11.5 | -0.6226 | 0.07274 | -0.046 | -8.5593
-11 | -0.6835 | 0.05725 | -0.0579 | -11.9389
-10.5 | -0.7646 | 0.04269 | -0.0554 | -17.9105
-10 | -0.7834 | 0.0363 | -0.0496 | -21.5813
-9.5 | -0.762 | 0.02646 | -0.0502 | -28.7982
-9 | -0.7238 | 0.02227 | -0.0486 | -32.5011
-8.5 | -0.685 | 0.01979 | -0.0461 | -34.6134
-8 | -0.6412 | 0.0179 | -0.0442 | -35.8212
-7.5 | -0.5944 | 0.01653 | -0.0428 | -35.9589
-7 | -0.551 | 0.0146 | -0.0411 | -37.7397
-6 | -0.4517 | 0.01283 | -0.0393 | -35.2065
-5.5 | -0.4026 | 0.01181 | -0.0382 | -34.0898
-5 | -0.3501 | 0.01122 | -0.0377 | -31.2032
-4.5 | -0.2975 | 0.0106 | -0.0372 | -28.066
-4 | -0.2449 | 0.00998 | -0.0366 | -24.5391
-3.5 | -0.1965 | 0.00876 | -0.0358 | -22.4315
-3 | -0.1509 | 0.00741 | -0.0345 | -20.3644
-2.5 | -0.097 | 0.00711 | -0.0342 | -13.6428
-2 | -0.0419 | 0.00688 | -0.034 | -6.0901
-1.5 | 0.0128 | 0.00673 | -0.0338 | 1.9019
-1 | 0.0685 | 0.00661 | -0.0337 | 10.3631
-0.5 | 0.1245 | 0.00654 | -0.0336 | 19.0367
0 | 0.1805 | 0.00652 | -0.0336 | 27.684
0.5 | 0.2368 | 0.00646 | -0.0336 | 36.6563
1 | 0.2927 | 0.00647 | -0.0335 | 45.2396
1.5 | 0.3484 | 0.00644 | -0.0334 | 54.0994
2 | 0.4037 | 0.00643 | -0.0332 | 62.7838
2.5 | 0.4583 | 0.00643 | -0.0327 | 71.2753
3 | 0.5119 | 0.00647 | -0.032 | 79.119
3.5 | 0.5675 | 0.00659 | -0.0318 | 86.1153
4 | 0.6302 | 0.00676 | -0.0332 | 93.2249
4.5 | 0.6976 | 0.00697 | -0.0357 | 100.0861
5 | 0.7689 | 0.00729 | -0.0393 | 105.4733
5.5 | 0.8396 | 0.00779 | -0.043 | 107.7792
6 | 0.9014 | 0.00885 | -0.0454 | 101.8531
6.5 | 0.9284 | 0.01011 | -0.0406 | 91.8299
7 | 0.9583 | 0.01123 | -0.0363 | 85.3339
7.5 | 0.9934 | 0.01215 | -0.0329 | 81.7613
8 | 1.0332 | 0.01295 | -0.0304 | 79.7838
8.5 | 1.0733 | 0.01379 | -0.0281 | 77.8318
9 | 1.1124 | 0.01471 | -0.0258 | 75.622
9.5 | 1.1477 | 0.01575 | -0.023 | 72.8698
10 | 1.1765 | 0.01701 | -0.0194 | 69.1652
10.5 | 1.2048 | 0.01846 | -0.0161 | 65.2654
11 | 1.2299 | 0.02029 | -0.0131 | 60.6161
11.5 | 1.2536 | 0.02241 | -0.0105 | 55.9393
12 | 1.2774 | 0.02469 | -0.0084 | 51.7375
12.5 | 1.2949 | 0.0276 | -0.0063 | 46.9167
13 | 1.3119 | 0.03071 | -0.0046 | 42.719
13.5 | 1.3281 | 0.03399 | -0.0031 | 39.0733
14 | 1.3379 | 0.03795 | -0.0018 | 35.2543
14.5 | 1.3327 | 0.04346 | -0.0004 | 30.665
15 | 1.342 | 0.04788 | 0.0002 | 28.0284
15.5 | 1.347 | 0.05295 | 0.0003 | 25.4391
16 | 1.348 | 0.05876 | -0.0001 | 22.9408
16.5 | 1.3448 | 0.06534 | -0.001 | 20.5816
17 | 1.3353 | 0.07301 | -0.0025 | 18.2893
17.5 | 1.3168 | 0.08211 | -0.0046 | 16.037
18 | 1.3007 | 0.09132 | -0.0073 | 14.2433
18.5 | 1.2872 | 0.10071 | -0.0108 | 12.7813
19 | 1.2701 | 0.11099 | -0.015 | 11.4434
19.5 | 1.2507 | 0.122 | -0.0201 | 10.2516
20 | 1.2303 | 0.13367 | -0.026 | 9.204

## 37. Re 750k Mach 0.25 (1)
BIGFOIL.COM POLAR EXPORT
GA 35A214
GA 35A214 |  |  |  | Cl Max: | 1.309 | at alpha= | 11.5 | deg
JavaFoil+Calcfoil stall+Eppler ext transition |  |  |  | L/D Max: | 105.229 | at alpha= | 5.5 | deg
Re: | 750000 |  |  | Cd Min: | 0.00697 | at alpha= | 1 | deg
Mach: | 0.25 |  |  | Cl=0 at alpha= | -1.6587 | deg
|  |  |  | @ Cl=0.1, Cd= | 0.0074035
|  |  |  | @ Cl=0.4, Cd= | 0.0070881
|  |  |  | @ Cl=0.6, Cd= | 0.0074784
alpha (deg) | Cl | Cd | Cm | Cl/Cd
-15.5 | -0.305 | 0.12932 | -0.003 | -2.358
-15 | -0.358 | 0.12363 | -0.003 | -2.898
-14.5 | -0.407 | 0.11689 | -0.004 | -3.478
-14 | -0.451 | 0.1091 | -0.004 | -4.131
-13.5 | -0.49 | 0.10161 | -0.004 | -4.825
-13 | -0.525 | 0.09769 | -0.005 | -5.379
-12.5 | -0.555 | 0.09228 | -0.005 | -6.018
-12 | -0.58 | 0.08502 | -0.005 | -6.819
-11.5 | -0.598 | 0.08148 | -0.005 | -7.342
-11 | -0.611 | 0.07629 | -0.006 | -8.004
-10.5 | -0.616 | 0.0718 | -0.006 | -8.585
-10 | -0.616 | 0.06811 | -0.006 | -9.043
-9.5 | -0.609 | 0.06341 | -0.007 | -9.607
-9 | -0.596 | 0.05899 | -0.007 | -10.11
-8.5 | -0.578 | 0.0554 | -0.007 | -10.429
-8 | -0.554 | 0.05165 | -0.008 | -10.726
-7.5 | -0.525 | 0.04915 | -0.008 | -10.688
-7 | -0.494 | 0.04532 | -0.011 | -10.904
-6.5 | -0.563 | 0.01266 | -0.023 | -44.485
-6 | -0.514 | 0.01229 | -0.024 | -41.813
-5.5 | -0.461 | 0.01187 | -0.025 | -38.845
-5 | -0.406 | 0.01126 | -0.026 | -36.028
-4.5 | -0.348 | 0.01068 | -0.027 | -32.622
-4 | -0.289 | 0.01066 | -0.028 | -27.112
-3.5 | -0.229 | 0.01043 | -0.029 | -21.919
-3 | -0.167 | 0.0101 | -0.029 | -16.55
-2.5 | -0.105 | 0.00753 | -0.03 | -13.955
-2 | -0.043 | 0.00745 | -0.031 | -5.722
-1.5 | 0.02 | 0.00743 | -0.032 | 2.705
-1 | 0.083 | 0.00739 | -0.033 | 11.225
-0.5 | 0.146 | 0.00744 | -0.034 | 19.609
0 | 0.21 | 0.00737 | -0.035 | 28.532
0.5 | 0.274 | 0.00704 | -0.036 | 38.889
1 | 0.337 | 0.00697 | -0.037 | 48.343
1.5 | 0.401 | 0.00709 | -0.038 | 56.528
2 | 0.463 | 0.00722 | -0.039 | 64.11
2.5 | 0.526 | 0.00736 | -0.04 | 71.43
3 | 0.589 | 0.00745 | -0.041 | 79.063
3.5 | 0.651 | 0.00761 | -0.042 | 85.567
4 | 0.714 | 0.00801 | -0.043 | 89.098
4.5 | 0.776 | 0.00822 | -0.044 | 94.419
5 | 0.837 | 0.00845 | -0.045 | 99.094
5.5 | 0.898 | 0.00853 | -0.046 | 105.229
6 | 0.956 | 0.01294 | -0.046 | 73.916
6.5 | 1.013 | 0.01296 | -0.047 | 78.13
7 | 1.067 | 0.01366 | -0.048 | 78.139
7.5 | 1.119 | 0.01442 | -0.049 | 77.62
8 | 1.168 | 0.01589 | -0.05 | 73.494
8.5 | 1.185 | 0.01861 | -0.05 | 63.692
9 | 1.221 | 0.01988 | -0.05 | 61.408
9.5 | 1.251 | 0.02128 | -0.051 | 58.776
10 | 1.275 | 0.02283 | -0.052 | 55.833
10.5 | 1.293 | 0.02468 | -0.052 | 52.389
11 | 1.304 | 0.02674 | -0.053 | 48.79
11.5 | 1.309 | 0.02912 | -0.053 | 44.958
12 | 1.306 | 0.03192 | -0.053 | 40.908
12.5 | 1.294 | 0.03528 | -0.054 | 36.683
13 | 1.155 | 0.0748 | -0.043 | 15.442
13.5 | 1.093 | 0.09916 | -0.03 | 11.022
14 | 1.066 | 0.10508 | -0.023 | 10.144
14.5 | 1.039 | 0.11303 | -0.023 | 9.193
15 | 1.001 | 0.12139 | -0.023 | 8.244
15.5 | 0.947 | 0.13061 | -0.023 | 7.247
16 | 0.886 | 0.141 | -0.023 | 6.282
16.5 | 0.819 | 0.14933 | -0.023 | 5.485

## 38. Re 750k Mach 0.25 (2)
BIGFOIL.COM POLAR EXPORT
GA 35A214
GA 35A214 |  |  |  | Cl Max: | 1.2953 | at alpha= | 13.5 | deg
XFOIL ncrit=9 |  |  |  | L/D Max: | 105.865 | at alpha= | 5.5 | deg
Re: | 750000 |  |  | Cd Min: | 0.15361 | at alpha= | -14 | deg
Mach: | 0.25 |  |  | Cl=0 at alpha= | -1.6201 | deg
|  |  |  | @ Cl=0.1, Cd= | 0.0067051
|  |  |  | @ Cl=0.4, Cd= | 0.006573
|  |  |  | @ Cl=0.6, Cd= | 0.0067397
alpha (deg) | Cl | Cd | Cm | Cl/Cd
-14 | -0.5219 | 0.15361 | -0.0025 | -3.3976
-13.5 | -0.5118 | 0.14597 | -0.0059 | -3.5062
-13 | -0.5162 | 0.132 | -0.0139 | -3.9106
-12.5 | -0.5201 | 0.12116 | -0.0183 | -4.2927
-12 | -0.5138 | 0.11416 | -0.0209 | -4.5007
-11.5 | -0.5109 | 0.10598 | -0.0245 | -4.8207
-11 | -0.5148 | 0.09587 | -0.0297 | -5.3698
-10.5 | -0.5366 | 0.07922 | -0.0404 | -6.7735
-10 | -0.6981 | 0.0441 | -0.0617 | -15.8299
-9 | -0.7027 | 0.03052 | -0.0572 | -23.0242
-8.5 | -0.6878 | 0.02472 | -0.0524 | -27.8236
-7.5 | -0.6076 | 0.01837 | -0.0472 | -33.0757
-7 | -0.5611 | 0.01618 | -0.0453 | -34.6786
-6.5 | -0.5131 | 0.01466 | -0.0437 | -35
-6 | -0.4625 | 0.01356 | -0.0424 | -34.1077
-5.5 | -0.4121 | 0.01246 | -0.0409 | -33.0738
-5 | -0.36 | 0.01159 | -0.0399 | -31.0613
-4.5 | -0.3062 | 0.01085 | -0.0391 | -28.2212
-4 | -0.2511 | 0.01027 | -0.0385 | -24.4499
-3 | -0.1543 | 0.00765 | -0.036 | -20.1699
-2.5 | -0.0997 | 0.00723 | -0.0355 | -13.7898
-2 | -0.043 | 0.00703 | -0.0352 | -6.1166
-1.5 | 0.0136 | 0.00683 | -0.0349 | 1.9912
-1 | 0.0711 | 0.00675 | -0.0347 | 10.5333
-0.5 | 0.129 | 0.00666 | -0.0347 | 19.3694
0 | 0.1869 | 0.00662 | -0.0347 | 28.2326
0.5 | 0.2447 | 0.0066 | -0.0346 | 37.0758
1 | 0.3026 | 0.00657 | -0.0346 | 46.0578
1.5 | 0.3601 | 0.00658 | -0.0344 | 54.7264
2 | 0.4172 | 0.00657 | -0.0341 | 63.5008
2.5 | 0.4736 | 0.00657 | -0.0336 | 72.0852
3 | 0.5291 | 0.0066 | -0.0329 | 80.1667
3.5 | 0.5864 | 0.0067 | -0.0325 | 87.5224
4 | 0.648 | 0.00688 | -0.0331 | 94.186
4.5 | 0.7172 | 0.00713 | -0.0354 | 100.5891
5 | 0.79 | 0.0075 | -0.0387 | 105.3333
5.5 | 0.8628 | 0.00815 | -0.0423 | 105.865
6 | 0.9202 | 0.00957 | -0.0436 | 96.1546
6.5 | 0.9453 | 0.01084 | -0.0379 | 87.2048
7 | 0.9766 | 0.01188 | -0.0332 | 82.2054
7.5 | 1.0135 | 0.01281 | -0.0296 | 79.1179
8 | 1.0531 | 0.01372 | -0.0266 | 76.7566
8.5 | 1.0924 | 0.01466 | -0.0236 | 74.5157
9 | 1.1247 | 0.0158 | -0.0197 | 71.1835
9.5 | 1.1545 | 0.01721 | -0.0159 | 67.0831
10 | 1.1803 | 0.01908 | -0.0122 | 61.8606
10.5 | 1.2048 | 0.02128 | -0.0091 | 56.6165
11 | 1.2304 | 0.02363 | -0.0066 | 52.0694
11.5 | 1.2493 | 0.02668 | -0.0042 | 46.8253
12 | 1.2675 | 0.02991 | -0.0021 | 42.3771
12.5 | 1.2772 | 0.034 | -0.0001 | 37.5647
13 | 1.2886 | 0.03808 | 0.0016 | 33.8393
13.5 | 1.2953 | 0.04274 | 0.0028 | 30.3065
14 | 1.2906 | 0.04876 | 0.0037 | 26.4684
14.5 | 1.2872 | 0.05503 | 0.004 | 23.3909
15 | 1.2854 | 0.06154 | 0.0036 | 20.8872
15.5 | 1.2802 | 0.06881 | 0.0025 | 18.6049
16 | 1.2703 | 0.07703 | 0.0006 | 16.491
16.5 | 1.2562 | 0.08622 | -0.0022 | 14.5697
17 | 1.2376 | 0.09639 | -0.0058 | 12.8395
17.5 | 1.2144 | 0.10772 | -0.0104 | 11.2737
18 | 1.1864 | 0.12021 | -0.0161 | 9.8694
18.5 | 1.1575 | 0.13368 | -0.0231 | 8.6587

## 39. Re 750k Mach 0.50 (1)
BIGFOIL.COM POLAR EXPORT
GA 35A214
GA 35A214 |  |  |  | Cl Max: | 1.218 | at alpha= | 20 | deg
JavaFoil+Calcfoil stall+Eppler ext transition |  |  |  | L/D Max: | 97.035 | at alpha= | 4.5 | deg
Re: | 750000 |  |  | Cd Min: | 0.00745 | at alpha= | 1 | deg
Mach: | 0.5 |  |  | Cl=0 at alpha= | -1.6571 | deg
|  |  |  | @ Cl=0.1, Cd= | 0.007738
|  |  |  | @ Cl=0.4, Cd= | 0.0074597
|  |  |  | @ Cl=0.6, Cd= | 0.0078977
alpha (deg) | Cl | Cd | Cm | Cl/Cd
-20 | -1.018 | 0.20963 | 0 | -4.855
-19.5 | -0.992 | 0.2049 | -0.001 | -4.839
-19 | -0.965 | 0.19658 | -0.001 | -4.908
-18.5 | -0.938 | 0.19473 | -0.002 | -4.817
-18 | -0.913 | 0.19071 | -0.002 | -4.787
-17.5 | -0.883 | 0.18009 | -0.002 | -4.902
-17 | -0.855 | 0.17455 | -0.003 | -4.896
-16.5 | -0.827 | 0.17133 | -0.003 | -4.827
-16 | -0.799 | 0.16384 | -0.004 | -4.879
-15.5 | -0.772 | 0.15954 | -0.004 | -4.841
-15 | -0.745 | 0.15576 | -0.005 | -4.783
-14.5 | -0.718 | 0.1519 | -0.005 | -4.725
-14 | -0.69 | 0.1426 | -0.005 | -4.842
-13.5 | -0.663 | 0.13675 | -0.006 | -4.851
-13 | -0.635 | 0.12804 | -0.006 | -4.956
-12.5 | -0.606 | 0.11945 | -0.006 | -5.077
-12 | -0.579 | 0.11594 | -0.007 | -4.993
-11.5 | -0.551 | 0.11269 | -0.007 | -4.893
-11 | -0.524 | 0.10955 | -0.007 | -4.782
-10.5 | -0.496 | 0.10653 | -0.008 | -4.658
-10 | -0.468 | 0.10316 | -0.008 | -4.536
-9.5 | -0.44 | 0.09957 | -0.008 | -4.42
-9 | -0.413 | 0.06458 | -0.009 | -6.393
-8.5 | -0.385 | 0.05883 | -0.01 | -6.544
-8 | -0.357 | 0.0613 | -0.009 | -5.817
-7.5 | -0.329 | 0.05383 | -0.01 | -6.105
-7 | -0.301 | 0.05105 | -0.01 | -5.889
-6.5 | -0.384 | 0.04903 | -0.01 | -7.827
-6 | -0.413 | 0.04512 | -0.01 | -9.162
-5.5 | -0.392 | 0.04104 | -0.01 | -9.546
-5 | -0.354 | 0.03824 | -0.012 | -9.27
-4.5 | -0.382 | 0.01219 | -0.03 | -31.308
-4 | -0.319 | 0.01107 | -0.031 | -28.851
-3.5 | -0.254 | 0.01065 | -0.032 | -23.835
-3 | -0.186 | 0.01077 | -0.033 | -17.287
-2.5 | -0.117 | 0.00791 | -0.034 | -14.816
-2 | -0.048 | 0.00783 | -0.035 | -6.075
-1.5 | 0.022 | 0.00773 | -0.036 | 2.905
-1 | 0.093 | 0.00774 | -0.037 | 11.983
-0.5 | 0.163 | 0.00772 | -0.038 | 21.13
0 | 0.235 | 0.00773 | -0.039 | 30.425
0.5 | 0.306 | 0.00757 | -0.04 | 40.443
1 | 0.377 | 0.00745 | -0.041 | 50.587
1.5 | 0.448 | 0.00748 | -0.043 | 59.886
2 | 0.517 | 0.00772 | -0.044 | 66.974
2.5 | 0.588 | 0.00786 | -0.045 | 74.776
3 | 0.658 | 0.00808 | -0.046 | 81.35
3.5 | 0.727 | 0.00833 | -0.047 | 87.332
4 | 0.797 | 0.00857 | -0.048 | 92.895
4.5 | 0.865 | 0.00892 | -0.049 | 97.035
5 | 0.933 | 0.00962 | -0.05 | 96.985
5.5 | 0.998 | 0.01448 | -0.051 | 68.925
6 | 1.059 | 0.01543 | -0.052 | 68.614
6.5 | 1.09 | 0.01668 | -0.052 | 65.369
7 | 1.13 | 0.01903 | -0.052 | 59.38
7.5 | 1.158 | 0.02135 | -0.053 | 54.226
8 | 1.169 | 0.02341 | -0.054 | 49.924
8.5 | 1.147 | 0.02603 | -0.054 | 44.069
9 | 0.878 | 0.06211 | -0.022 | 14.133
9.5 | 0.628 | 0.07038 | -0.022 | 8.927
10 | 0.657 | 0.07319 | -0.025 | 8.977
10.5 | 0.684 | 0.10279 | -0.025 | 6.658
11 | 0.712 | 0.10764 | -0.025 | 6.616
11.5 | 0.741 | 0.11481 | -0.028 | 6.451
12 | 0.768 | 0.12091 | -0.028 | 6.356
12.5 | 0.797 | 0.12786 | -0.03 | 6.232
13 | 0.826 | 0.1386 | -0.033 | 5.963
13.5 | 0.854 | 0.14664 | -0.034 | 5.825
14 | 0.882 | 0.15212 | -0.035 | 5.8
14.5 | 0.91 | 0.15572 | -0.036 | 5.845
15 | 0.939 | 0.16059 | -0.038 | 5.848
15.5 | 0.97 | 0.16771 | -0.04 | 5.784
16 | 0.996 | 0.17851 | -0.04 | 5.58
16.5 | 1.023 | 0.18126 | -0.041 | 5.645
17 | 1.051 | 0.18764 | -0.041 | 5.599
17.5 | 1.078 | 0.19184 | -0.042 | 5.618
18 | 1.106 | 0.19671 | -0.043 | 5.622
18.5 | 1.134 | 0.20363 | -0.044 | 5.568
19 | 1.167 | 0.21582 | -0.047 | 5.407
19.5 | 1.191 | 0.21585 | -0.047 | 5.518
20 | 1.218 | 0.21824 | -0.047 | 5.58

## 40. Re 750k Mach 0.50 (2)
BIGFOIL.COM POLAR EXPORT
GA 35A214
GA 35A214 |  |  |  | Cl Max: | 1.1713 | at alpha= | 11 | deg
XFOIL ncrit=9 |  |  |  | L/D Max: | 101.604 | at alpha= | 4.5 | deg
Re: | 750000 |  |  | Cd Min: | 0.26564 | at alpha= | -20 | deg
Mach: | 0.5 |  |  | Cl=0 at alpha= | -1.6319 | deg
|  |  |  | @ Cl=0.1, Cd= | 0.0072496
|  |  |  | @ Cl=0.4, Cd= | 0.00714
|  |  |  | @ Cl=0.6, Cd= | 0.007226
alpha (deg) | Cl | Cd | Cm | Cl/Cd
-20 | -0.7508 | 0.26564 | 0.0552 | -2.8264
-19.5 | -0.7282 | 0.25779 | 0.0501 | -2.8248
-19 | -0.7054 | 0.24909 | 0.0445 | -2.8319
-18.5 | -0.6851 | 0.23979 | 0.0376 | -2.8571
-18 | -0.6629 | 0.23141 | 0.0333 | -2.8646
-17.5 | -0.6402 | 0.22422 | 0.0295 | -2.8552
-17 | -0.6183 | 0.21661 | 0.025 | -2.8544
-16.5 | -0.597 | 0.20857 | 0.0203 | -2.8623
-16 | -0.5813 | 0.19858 | 0.0128 | -2.9273
-15.5 | -0.5601 | 0.19045 | 0.0094 | -2.9409
-15 | -0.5388 | 0.18333 | 0.0062 | -2.939
-14.5 | -0.5192 | 0.17576 | 0.0023 | -2.954
-14 | -0.5016 | 0.16754 | -0.002 | -2.9939
-13.5 | -0.4935 | 0.15648 | -0.0096 | -3.1538
-13 | -0.4766 | 0.14892 | -0.0119 | -3.2004
-12.5 | -0.4593 | 0.14189 | -0.0146 | -3.237
-12 | -0.4461 | 0.13398 | -0.0182 | -3.3296
-11.5 | -0.4442 | 0.12191 | -0.0261 | -3.6437
-11 | -0.4386 | 0.11318 | -0.0292 | -3.8752
-10.5 | -0.4303 | 0.10547 | -0.0323 | -4.0798
-10 | -0.4264 | 0.09661 | -0.0365 | -4.4136
-9.5 | -0.4376 | 0.08264 | -0.0449 | -5.2953
-9 | -0.4556 | 0.07033 | -0.0509 | -6.478
-8.5 | -0.4861 | 0.05479 | -0.063 | -8.8721
-8 | -0.5171 | 0.04364 | -0.0712 | -11.8492
-7.5 | -0.5424 | 0.03576 | -0.0721 | -15.1678
-7 | -0.5511 | 0.02945 | -0.0677 | -18.7131
-6.5 | -0.5337 | 0.02373 | -0.0633 | -22.4905
-6 | -0.4945 | 0.01932 | -0.0593 | -25.5952
-5.5 | -0.4434 | 0.01618 | -0.0558 | -27.4042
-5 | -0.3914 | 0.01401 | -0.0524 | -27.9372
-4.5 | -0.3364 | 0.0126 | -0.0495 | -26.6984
-4 | -0.2781 | 0.01149 | -0.0473 | -24.2037
-3.5 | -0.2169 | 0.0107 | -0.0457 | -20.271
-3 | -0.1573 | 0.0098 | -0.0441 | -16.051
-2.5 | -0.1109 | 0.00785 | -0.0414 | -14.1274
-2 | -0.0477 | 0.00754 | -0.0405 | -6.3263
-1.5 | 0.0171 | 0.00735 | -0.0399 | 2.3265
-1 | 0.0828 | 0.00726 | -0.0396 | 11.405
-0.5 | 0.1489 | 0.00722 | -0.0394 | 20.6233
0 | 0.215 | 0.00715 | -0.0392 | 30.0699
0.5 | 0.2808 | 0.00714 | -0.0391 | 39.3277
1 | 0.3465 | 0.00714 | -0.0388 | 48.5294
1.5 | 0.4123 | 0.00714 | -0.0386 | 57.7451
2 | 0.4777 | 0.00717 | -0.0381 | 66.6248
2.5 | 0.5421 | 0.00718 | -0.0373 | 75.5014
3 | 0.605 | 0.00723 | -0.036 | 83.6791
3.5 | 0.6687 | 0.00732 | -0.0348 | 91.3525
4.5 | 0.8047 | 0.00792 | -0.0336 | 101.6035
5 | 0.8805 | 0.00868 | -0.0349 | 101.4401
5.5 | 0.9521 | 0.01079 | -0.0373 | 88.2391
6 | 0.9697 | 0.01231 | -0.0288 | 78.7734
6.5 | 0.9918 | 0.01357 | -0.0207 | 73.0877
7 | 1.0213 | 0.01509 | -0.0147 | 67.6806
7.5 | 1.0559 | 0.01693 | -0.0103 | 62.3686
8 | 1.0882 | 0.01931 | -0.0065 | 56.3542
8.5 | 1.1191 | 0.02209 | -0.0032 | 50.6609
9 | 1.1415 | 0.02563 | 0.0002 | 44.5377
9.5 | 1.1578 | 0.02974 | 0.0036 | 38.9307
10 | 1.1673 | 0.03452 | 0.0067 | 33.8152
10.5 | 1.1709 | 0.03991 | 0.0095 | 29.3385
11 | 1.1713 | 0.04594 | 0.0115 | 25.4963
11.5 | 1.1634 | 0.05309 | 0.0127 | 21.9137
12 | 1.1498 | 0.06129 | 0.0128 | 18.76
12.5 | 1.128 | 0.07101 | 0.011 | 15.8851
13 | 1.0998 | 0.08217 | 0.0073 | 13.3844
13.5 | 1.0682 | 0.09458 | 0.0019 | 11.2941
14 | 1.0359 | 0.10796 | -0.0048 | 9.5952
14.5 | 1.0046 | 0.12193 | -0.0124 | 8.2392
15 | 0.9745 | 0.13656 | -0.0208 | 7.1361
15.5 | 0.9357 | 0.15403 | -0.0314 | 6.0748
16 | 0.8968 | 0.17401 | -0.0433 | 5.1537

## 41. Re 1M Mach 0.00 (1)
BIGFOIL.COM POLAR EXPORT
GA 35A214
GA 35A214 |  |  |  | Cl Max: | 1.385 | at alpha= | 13.5 | deg
JavaFoil+Calcfoil stall+Eppler ext transition |  |  |  | L/D Max: | 110.876 | at alpha= | 5.5 | deg
Re: | 1000000 |  |  | Cd Min: | 0.00656 | at alpha= | 1 | deg
Mach: | 0 |  |  | Cl=0 at alpha= | -1.6583 | deg
|  |  |  | @ Cl=0.1, Cd= | 0.0069367
|  |  |  | @ Cl=0.4, Cd= | 0.006684
|  |  |  | @ Cl=0.6, Cd= | 0.0070087
alpha (deg) | Cl | Cd | Cm | Cl/Cd
-18 | -0.602 | 0.15267 | -0.001 | -3.942
-17.5 | -0.618 | 0.14318 | -0.002 | -4.318
-17 | -0.634 | 0.13761 | -0.002 | -4.607
-16.5 | -0.649 | 0.12993 | -0.002 | -4.994
-16 | -0.663 | 0.12416 | -0.003 | -5.34
-15.5 | -0.676 | 0.11776 | -0.003 | -5.738
-15 | -0.687 | 0.11107 | -0.003 | -6.184
-14.5 | -0.696 | 0.1076 | -0.003 | -6.471
-14 | -0.704 | 0.10145 | -0.004 | -6.936
-13.5 | -0.709 | 0.09571 | -0.004 | -7.405
-13 | -0.711 | 0.09014 | -0.004 | -7.889
-12.5 | -0.71 | 0.08632 | -0.005 | -8.23
-12 | -0.707 | 0.08109 | -0.005 | -8.718
-11.5 | -0.7 | 0.0768 | -0.005 | -9.118
-11 | -0.69 | 0.07182 | -0.005 | -9.612
-10.5 | -0.677 | 0.06764 | -0.006 | -10.008
-10 | -0.66 | 0.06349 | -0.006 | -10.392
-9.5 | -0.64 | 0.06013 | -0.007 | -10.635
-9 | -0.615 | 0.05604 | -0.007 | -10.979
-8.5 | -0.588 | 0.05294 | -0.008 | -11.105
-8 | -0.558 | 0.04977 | -0.009 | -11.221
-7.5 | -0.646 | 0.01232 | -0.02 | -52.473
-7 | -0.601 | 0.0121 | -0.021 | -49.704
-6.5 | -0.553 | 0.0117 | -0.022 | -47.313
-6 | -0.503 | 0.01134 | -0.023 | -44.345
-5.5 | -0.45 | 0.01101 | -0.024 | -40.868
-5 | -0.395 | 0.01047 | -0.025 | -37.71
-4.5 | -0.338 | 0.0102 | -0.026 | -33.189
-4 | -0.281 | 0.01003 | -0.027 | -27.972
-3.5 | -0.222 | 0.00954 | -0.028 | -23.246
-3 | -0.162 | 0.00711 | -0.029 | -22.805
-2.5 | -0.102 | 0.00706 | -0.029 | -14.427
-2 | -0.041 | 0.00702 | -0.03 | -5.883
-1.5 | 0.019 | 0.00694 | -0.031 | 2.806
-1 | 0.08 | 0.00694 | -0.032 | 11.589
-0.5 | 0.141 | 0.00693 | -0.033 | 20.378
0 | 0.204 | 0.00691 | -0.034 | 29.47
0.5 | 0.265 | 0.00685 | -0.035 | 38.719
1 | 0.326 | 0.00656 | -0.036 | 49.749
1.5 | 0.388 | 0.00667 | -0.037 | 58.156
2 | 0.448 | 0.00674 | -0.038 | 66.572
2.5 | 0.509 | 0.00686 | -0.039 | 74.28
3 | 0.57 | 0.00693 | -0.04 | 82.282
3.5 | 0.631 | 0.00709 | -0.041 | 88.951
4 | 0.692 | 0.00749 | -0.041 | 92.294
4.5 | 0.752 | 0.0077 | -0.042 | 97.63
5 | 0.811 | 0.00783 | -0.043 | 103.643
5.5 | 0.87 | 0.00785 | -0.044 | 110.876
6 | 0.927 | 0.01167 | -0.045 | 79.5
6.5 | 0.983 | 0.01168 | -0.046 | 84.188
7 | 1.037 | 0.01227 | -0.047 | 84.529
7.5 | 1.09 | 0.01292 | -0.048 | 84.341
8 | 1.14 | 0.0142 | -0.049 | 80.279
8.5 | 1.187 | 0.0156 | -0.049 | 76.086
9 | 1.232 | 0.01626 | -0.05 | 75.761
9.5 | 1.246 | 0.01823 | -0.05 | 68.383
10 | 1.279 | 0.01938 | -0.051 | 66
10.5 | 1.307 | 0.02065 | -0.051 | 63.309
11 | 1.331 | 0.02206 | -0.052 | 60.34
11.5 | 1.351 | 0.02375 | -0.052 | 56.864
12 | 1.366 | 0.02544 | -0.053 | 53.708
12.5 | 1.377 | 0.02744 | -0.053 | 50.198
13 | 1.383 | 0.03 | -0.054 | 46.109
13.5 | 1.385 | 0.03256 | -0.054 | 42.541
14 | 1.382 | 0.03583 | -0.054 | 38.571
14.5 | 1.373 | 0.03975 | -0.055 | 34.532
15 | 1.35 | 0.04609 | -0.054 | 29.281
15.5 | 1.312 | 0.05474 | -0.054 | 23.966
16 | 1.243 | 0.07701 | -0.05 | 16.138
16.5 | 1.179 | 0.10111 | -0.046 | 11.664
17 | 1.126 | 0.12377 | -0.04 | 9.095
17.5 | 1.088 | 0.13839 | -0.036 | 7.863
18 | 1.052 | 0.15004 | -0.032 | 7.014
18.5 | 1.019 | 0.15856 | -0.029 | 6.427

## 42. Re 1M Mach 0.00 (2)
BIGFOIL.COM POLAR EXPORT
GA 35A214
GA 35A214 |  |  |  | Cl Max: | 1.4121 | at alpha= | 16.5 | deg
XFOIL ncrit=9 |  |  |  | L/D Max: | 111.904 | at alpha= | 5 | deg
Re: | 1000000 |  |  | Cd Min: | 0.177 | at alpha= | -16 | deg
Mach: | 0 |  |  | Cl=0 at alpha= | -1.6204 | deg
|  |  |  | @ Cl=0.1, Cd= | 0.0060112
|  |  |  | @ Cl=0.4, Cd= | 0.0058408
|  |  |  | @ Cl=0.6, Cd= | 0.0060366
alpha (deg) | Cl | Cd | Cm | Cl/Cd
-16 | -0.5796 | 0.177 | 0.0101 | -3.2746
-15.5 | -0.5736 | 0.16747 | 0.0061 | -3.4251
-15 | -0.56 | 0.16155 | 0.0035 | -3.4664
-14.5 | -0.5472 | 0.15518 | 0.0006 | -3.5262
-14 | -0.5379 | 0.1478 | -0.0027 | -3.6394
-13.5 | -0.5433 | 0.13353 | -0.0097 | -4.0687
-13 | -0.5632 | 0.11766 | -0.0165 | -4.7867
-12.5 | -0.73 | 0.06529 | -0.046 | -11.1809
-12 | -0.7855 | 0.05045 | -0.0563 | -15.5699
-11.5 | -0.8542 | 0.03848 | -0.0563 | -22.1985
-11 | -0.8917 | 0.03007 | -0.0487 | -29.6541
-10 | -0.8248 | 0.02248 | -0.0469 | -36.6904
-9.5 | -0.7794 | 0.02011 | -0.0463 | -38.7568
-9 | -0.739 | 0.01863 | -0.044 | -39.6672
-8.5 | -0.6975 | 0.01672 | -0.0421 | -41.7165
-8 | -0.6553 | 0.01497 | -0.0404 | -43.7742
-7.5 | -0.6076 | 0.01395 | -0.0394 | -43.5556
-7 | -0.5586 | 0.01307 | -0.0386 | -42.7391
-6.5 | -0.5079 | 0.01236 | -0.0379 | -41.0922
-6 | -0.4588 | 0.01141 | -0.037 | -40.2103
-5.5 | -0.4062 | 0.01084 | -0.0366 | -37.4723
-5 | -0.3536 | 0.01023 | -0.0362 | -34.565
-4.5 | -0.3001 | 0.00975 | -0.0359 | -30.7795
-3.5 | -0.195 | 0.00848 | -0.0352 | -22.9953
-3 | -0.1489 | 0.00712 | -0.0341 | -20.9129
-2.5 | -0.0967 | 0.00661 | -0.0337 | -14.6293
-2 | -0.0416 | 0.00636 | -0.0337 | -6.5409
-1.5 | 0.0132 | 0.00619 | -0.0335 | 2.1325
-1 | 0.069 | 0.00605 | -0.0336 | 11.405
-0.5 | 0.1249 | 0.00598 | -0.0336 | 20.8863
0 | 0.1809 | 0.00593 | -0.0337 | 30.5059
0.5 | 0.2372 | 0.00588 | -0.0338 | 40.3401
1 | 0.293 | 0.00588 | -0.0338 | 49.8299
1.5 | 0.3492 | 0.00585 | -0.0339 | 59.6923
2 | 0.4047 | 0.00584 | -0.0338 | 69.2979
2.5 | 0.4594 | 0.00585 | -0.0336 | 78.5299
3 | 0.5132 | 0.0059 | -0.0331 | 86.9831
3.5 | 0.5674 | 0.00596 | -0.0327 | 95.2013
4 | 0.6227 | 0.00609 | -0.0326 | 102.2496
4.5 | 0.6824 | 0.00633 | -0.0335 | 107.8041
5 | 0.7464 | 0.00667 | -0.0356 | 111.904
5.5 | 0.8141 | 0.00729 | -0.0388 | 111.6735
6 | 0.8767 | 0.00854 | -0.0416 | 102.6581
6.5 | 0.9268 | 0.00976 | -0.0418 | 94.959
7 | 0.9593 | 0.01066 | -0.0379 | 89.9906
7.5 | 0.9965 | 0.01139 | -0.0348 | 87.489
8 | 1.0372 | 0.01206 | -0.0325 | 86.0033
8.5 | 1.0792 | 0.01276 | -0.0305 | 84.5768
9 | 1.1195 | 0.01361 | -0.0285 | 82.2557
9.5 | 1.1585 | 0.01452 | -0.0263 | 79.7865
10 | 1.1921 | 0.01561 | -0.0234 | 76.3677
10.5 | 1.2218 | 0.01682 | -0.02 | 72.6397
11 | 1.2517 | 0.01816 | -0.0171 | 68.9262
11.5 | 1.2804 | 0.0197 | -0.0146 | 64.9949
12 | 1.3045 | 0.0217 | -0.0121 | 60.1152
12.5 | 1.331 | 0.02368 | -0.0102 | 56.2078
13 | 1.3483 | 0.02651 | -0.008 | 50.8601
13.5 | 1.3684 | 0.02926 | -0.0064 | 46.7669
14 | 1.3865 | 0.03224 | -0.005 | 43.0056
14.5 | 1.401 | 0.03563 | -0.0038 | 39.3208
15 | 1.403 | 0.04034 | -0.0025 | 34.7794
15.5 | 1.4045 | 0.04532 | -0.0017 | 30.9907
16 | 1.4103 | 0.05013 | -0.0014 | 28.1329
16.5 | 1.4121 | 0.05567 | -0.0017 | 25.3655
17 | 1.4101 | 0.06191 | -0.0024 | 22.7766
17.5 | 1.4044 | 0.06893 | -0.0037 | 20.3743
18 | 1.3944 | 0.07683 | -0.0056 | 18.1492
18.5 | 1.3785 | 0.0859 | -0.0083 | 16.0477
19 | 1.3557 | 0.09634 | -0.0118 | 14.072
19.5 | 1.3274 | 0.10805 | -0.0164 | 12.2851
20 | 1.2953 | 0.1207 | -0.0218 | 10.7316

## 43. Re 1M Mach 0.10 (1)
BIGFOIL.COM POLAR EXPORT
GA 35A214
GA 35A214 |  |  |  | Cl Max: | 1.373 | at alpha= | 13 | deg
JavaFoil+Calcfoil stall+Eppler ext transition |  |  |  | L/D Max: | 110.611 | at alpha= | 5.5 | deg
Re: | 1000000 |  |  | Cd Min: | 0.00659 | at alpha= | 1 | deg
Mach: | 0.1 |  |  | Cl=0 at alpha= | -1.6639 | deg
|  |  |  | @ Cl=0.1, Cd= | 0.0069531
|  |  |  | @ Cl=0.4, Cd= | 0.0067098
|  |  |  | @ Cl=0.6, Cd= | 0.0070643
alpha (deg) | Cl | Cd | Cm | Cl/Cd
-17.5 | -0.57 | 0.14522 | -0.002 | -3.928
-17 | -0.589 | 0.13881 | -0.002 | -4.246
-16.5 | -0.607 | 0.13157 | -0.002 | -4.617
-16 | -0.625 | 0.12421 | -0.003 | -5.028
-15.5 | -0.641 | 0.11788 | -0.003 | -5.434
-15 | -0.655 | 0.11282 | -0.003 | -5.808
-14.5 | -0.668 | 0.10803 | -0.004 | -6.184
-14 | -0.679 | 0.10155 | -0.004 | -6.683
-13.5 | -0.687 | 0.09593 | -0.004 | -7.159
-13 | -0.693 | 0.091 | -0.004 | -7.61
-12.5 | -0.695 | 0.08644 | -0.005 | -8.04
-12 | -0.694 | 0.08214 | -0.005 | -8.45
-11.5 | -0.69 | 0.07785 | -0.005 | -8.861
-11 | -0.682 | 0.07237 | -0.005 | -9.426
-10.5 | -0.671 | 0.06826 | -0.006 | -9.826
-10 | -0.656 | 0.0638 | -0.007 | -10.28
-9.5 | -0.637 | 0.06046 | -0.007 | -10.528
-9 | -0.614 | 0.05644 | -0.007 | -10.877
-8.5 | -0.587 | 0.05308 | -0.008 | -11.063
-8 | -0.559 | 0.04922 | -0.009 | -11.357
-7.5 | -0.647 | 0.01246 | -0.021 | -51.938
-7 | -0.603 | 0.01213 | -0.021 | -49.694
-6.5 | -0.555 | 0.01172 | -0.022 | -47.361
-6 | -0.505 | 0.01137 | -0.023 | -44.391
-5.5 | -0.452 | 0.01099 | -0.024 | -41.1
-5 | -0.397 | 0.01051 | -0.025 | -37.738
-4.5 | -0.34 | 0.01022 | -0.026 | -33.243
-4 | -0.282 | 0.01006 | -0.027 | -28.017
-3.5 | -0.223 | 0.00959 | -0.028 | -23.217
-3 | -0.163 | 0.00713 | -0.029 | -22.84
-2.5 | -0.102 | 0.00708 | -0.03 | -14.461
-2 | -0.041 | 0.00699 | -0.031 | -5.939
-1.5 | 0.02 | 0.00696 | -0.031 | 2.811
-1 | 0.081 | 0.00695 | -0.032 | 11.615
-0.5 | 0.142 | 0.00696 | -0.033 | 20.397
0 | 0.205 | 0.00687 | -0.034 | 29.808
0.5 | 0.266 | 0.00681 | -0.035 | 39.145
1 | 0.328 | 0.00659 | -0.036 | 49.775
1.5 | 0.39 | 0.0067 | -0.037 | 58.179
2 | 0.451 | 0.00676 | -0.038 | 66.642
2.5 | 0.512 | 0.00688 | -0.039 | 74.464
3 | 0.573 | 0.00702 | -0.04 | 81.696
3.5 | 0.634 | 0.00712 | -0.041 | 89.084
4 | 0.695 | 0.00752 | -0.042 | 92.466
4.5 | 0.756 | 0.00762 | -0.043 | 99.126
5 | 0.815 | 0.00786 | -0.043 | 103.749
5.5 | 0.874 | 0.00791 | -0.044 | 110.611
6 | 0.932 | 0.01175 | -0.045 | 79.327
6.5 | 0.988 | 0.01177 | -0.046 | 83.907
7 | 1.042 | 0.01235 | -0.047 | 84.349
7.5 | 1.094 | 0.01304 | -0.048 | 83.915
8 | 1.144 | 0.01446 | -0.049 | 79.146
8.5 | 1.192 | 0.01572 | -0.05 | 75.8
9 | 1.236 | 0.01646 | -0.051 | 75.088
9.5 | 1.248 | 0.01849 | -0.05 | 67.495
10 | 1.28 | 0.01968 | -0.051 | 65.039
10.5 | 1.307 | 0.02097 | -0.051 | 62.33
11 | 1.33 | 0.02249 | -0.052 | 59.114
11.5 | 1.347 | 0.02421 | -0.052 | 55.643
12 | 1.361 | 0.02598 | -0.053 | 52.403
12.5 | 1.37 | 0.02808 | -0.053 | 48.775
13 | 1.373 | 0.03075 | -0.054 | 44.641
13.5 | 1.371 | 0.03371 | -0.054 | 40.683
14 | 1.364 | 0.03713 | -0.054 | 36.735
14.5 | 1.349 | 0.04197 | -0.054 | 32.147
15 | 1.314 | 0.05101 | -0.054 | 25.759
15.5 | 1.225 | 0.07943 | -0.048 | 15.423
16 | 1.156 | 0.10741 | -0.042 | 10.759
16.5 | 1.109 | 0.12525 | -0.036 | 8.853
17 | 1.077 | 0.13339 | -0.035 | 8.072
17.5 | 1.046 | 0.14134 | -0.035 | 7.399
18 | 1.003 | 0.15264 | -0.027 | 6.571

## 44. Re 1M Mach 0.10 (2)
BIGFOIL.COM POLAR EXPORT
GA 35A214
GA 35A214 |  |  |  | Cl Max: | 1.3983 | at alpha= | 16 | deg
XFOIL ncrit=9 |  |  |  | L/D Max: | 111.863 | at alpha= | 5 | deg
Re: | 1000000 |  |  | Cd Min: | 0.1684 | at alpha= | -15.5 | deg
Mach: | 0.1 |  |  | Cl=0 at alpha= | -1.6214 | deg
|  |  |  | @ Cl=0.1, Cd= | 0.0060311
|  |  |  | @ Cl=0.4, Cd= | 0.0058625
|  |  |  | @ Cl=0.6, Cd= | 0.0060483
alpha (deg) | Cl | Cd | Cm | Cl/Cd
-15.5 | -0.5721 | 0.1684 | 0.0062 | -3.3973
-15 | -0.558 | 0.1625 | 0.0037 | -3.4338
-14.5 | -0.545 | 0.15611 | 0.0008 | -3.4911
-14 | -0.5353 | 0.14874 | -0.0025 | -3.5989
-13.5 | -0.5396 | 0.1348 | -0.0095 | -4.003
-13 | -0.545 | 0.12224 | -0.015 | -4.4584
-12.5 | -0.6824 | 0.07562 | -0.0378 | -9.0241
-12 | -0.7399 | 0.05713 | -0.0526 | -12.9512
-11.5 | -0.7909 | 0.04512 | -0.0586 | -17.5288
-11 | -0.8526 | 0.03504 | -0.0536 | -24.3322
-10.5 | -0.8628 | 0.02905 | -0.0475 | -29.7005
-10 | -0.823 | 0.02388 | -0.0486 | -34.464
-9.5 | -0.7808 | 0.02091 | -0.0476 | -37.341
-9 | -0.7417 | 0.01914 | -0.0451 | -38.7513
-8.5 | -0.6987 | 0.01746 | -0.0433 | -40.0172
-8 | -0.6577 | 0.0153 | -0.0413 | -42.9869
-7.5 | -0.6102 | 0.01419 | -0.0402 | -43.0021
-7 | -0.5612 | 0.01325 | -0.0392 | -42.3547
-6.5 | -0.5105 | 0.01247 | -0.0385 | -40.9383
-6 | -0.461 | 0.01151 | -0.0375 | -40.0521
-5.5 | -0.4085 | 0.01092 | -0.037 | -37.4084
-5 | -0.3554 | 0.01029 | -0.0366 | -34.5384
-4.5 | -0.3016 | 0.00981 | -0.0363 | -30.7441
-4 | -0.2477 | 0.00934 | -0.036 | -26.5203
-3.5 | -0.1956 | 0.00858 | -0.0355 | -22.7972
-3 | -0.1493 | 0.00718 | -0.0344 | -20.7939
-2 | -0.0418 | 0.00638 | -0.0339 | -6.5517
-1.5 | 0.0134 | 0.0062 | -0.0337 | 2.1613
-1 | 0.0694 | 0.00608 | -0.0338 | 11.4145
-0.5 | 0.1257 | 0.00599 | -0.0338 | 20.985
0 | 0.1819 | 0.00596 | -0.0338 | 30.5201
0.5 | 0.2387 | 0.0059 | -0.034 | 40.4576
1 | 0.2949 | 0.00589 | -0.034 | 50.0679
1.5 | 0.3513 | 0.00588 | -0.0341 | 59.7449
2 | 0.4071 | 0.00586 | -0.034 | 69.471
2.5 | 0.4621 | 0.00587 | -0.0337 | 78.7223
3 | 0.5164 | 0.00592 | -0.0333 | 87.2297
3.5 | 0.5709 | 0.00598 | -0.0329 | 95.4682
4 | 0.6263 | 0.00611 | -0.0326 | 102.5041
4.5 | 0.6864 | 0.00635 | -0.0336 | 108.0945
5 | 0.7506 | 0.00671 | -0.0356 | 111.8629
5.5 | 0.8182 | 0.00737 | -0.0387 | 111.0176
6 | 0.8809 | 0.00867 | -0.0415 | 101.6032
6.5 | 0.9303 | 0.00988 | -0.0414 | 94.1599
7 | 0.9631 | 0.01077 | -0.0374 | 89.4243
8 | 1.0419 | 0.01216 | -0.032 | 85.6826
8.5 | 1.0835 | 0.01291 | -0.0299 | 83.9272
9 | 1.1238 | 0.01377 | -0.0277 | 81.6122
9.5 | 1.1618 | 0.01475 | -0.0252 | 78.7661
10 | 1.1936 | 0.01587 | -0.0219 | 75.2111
10.5 | 1.2237 | 0.01713 | -0.0186 | 71.4361
11 | 1.2511 | 0.0187 | -0.0155 | 66.9037
11.5 | 1.2809 | 0.02027 | -0.0132 | 63.1919
12 | 1.3053 | 0.02236 | -0.0107 | 58.3766
12.5 | 1.3304 | 0.02454 | -0.0088 | 54.2135
13 | 1.3446 | 0.02775 | -0.0065 | 48.4541
13.5 | 1.3657 | 0.0305 | -0.0051 | 44.777
14 | 1.3822 | 0.03373 | -0.0037 | 40.9784
14.5 | 1.3938 | 0.0375 | -0.0024 | 37.168
15 | 1.3889 | 0.043 | -0.0011 | 32.3
15.5 | 1.3952 | 0.04772 | -0.0006 | 29.2372
16 | 1.3983 | 0.05303 | -0.0006 | 26.3681
16.5 | 1.3976 | 0.05907 | -0.0011 | 23.6601
17 | 1.393 | 0.06587 | -0.0021 | 21.1477
17.5 | 1.3847 | 0.07349 | -0.0037 | 18.842
18 | 1.3714 | 0.08211 | -0.0061 | 16.702
18.5 | 1.3521 | 0.09197 | -0.0094 | 14.7015
19 | 1.3272 | 0.10302 | -0.0135 | 12.8829
19.5 | 1.2979 | 0.11516 | -0.0185 | 11.2704
20 | 1.2674 | 0.12797 | -0.0244 | 9.9039

## 45. Re 1M Mach 0.25 (1)
BIGFOIL.COM POLAR EXPORT
GA 35A214
GA 35A214 |  |  |  | Cl Max: | 1.314 | at alpha= | 11.5 | deg
JavaFoil+Calcfoil stall+Eppler ext transition |  |  |  | L/D Max: | 110.241 | at alpha= | 5.5 | deg
Re: | 1000000 |  |  | Cd Min: | 0.00662 | at alpha= | 1 | deg
Mach: | 0.25 |  |  | Cl=0 at alpha= | -1.6587 | deg
|  |  |  | @ Cl=0.1, Cd= | 0.0069792
|  |  |  | @ Cl=0.4, Cd= | 0.0067873
|  |  |  | @ Cl=0.6, Cd= | 0.0070837
alpha (deg) | Cl | Cd | Cm | Cl/Cd
-15.5 | -0.305 | 0.12519 | -0.003 | -2.439
-15 | -0.359 | 0.11776 | -0.004 | -3.045
-14.5 | -0.407 | 0.11376 | -0.004 | -3.576
-14 | -0.451 | 0.10545 | -0.004 | -4.275
-13.5 | -0.49 | 0.09915 | -0.004 | -4.947
-13 | -0.526 | 0.09482 | -0.005 | -5.543
-12.5 | -0.556 | 0.08884 | -0.005 | -6.254
-12 | -0.58 | 0.08317 | -0.005 | -6.974
-11.5 | -0.599 | 0.08008 | -0.006 | -7.475
-11 | -0.611 | 0.07419 | -0.006 | -8.233
-10.5 | -0.617 | 0.06964 | -0.006 | -8.856
-10 | -0.616 | 0.06572 | -0.006 | -9.373
-9.5 | -0.609 | 0.06094 | -0.007 | -9.998
-9 | -0.597 | 0.05754 | -0.007 | -10.368
-8.5 | -0.578 | 0.0536 | -0.008 | -10.789
-8 | -0.555 | 0.05062 | -0.008 | -10.956
-7.5 | -0.526 | 0.04831 | -0.009 | -10.883
-7 | -0.608 | 0.01255 | -0.022 | -48.464
-6.5 | -0.563 | 0.01206 | -0.023 | -46.69
-6 | -0.514 | 0.01165 | -0.024 | -44.12
-5.5 | -0.461 | 0.01126 | -0.025 | -40.951
-5 | -0.406 | 0.01067 | -0.026 | -38.022
-4.5 | -0.348 | 0.01008 | -0.027 | -34.548
-4 | -0.289 | 0.01006 | -0.028 | -28.731
-3.5 | -0.229 | 0.00993 | -0.029 | -23.015
-3 | -0.167 | 0.00954 | -0.029 | -17.518
-2.5 | -0.105 | 0.00712 | -0.03 | -14.758
-2 | -0.043 | 0.00706 | -0.031 | -6.04
-1.5 | 0.02 | 0.00706 | -0.032 | 2.846
-1 | 0.083 | 0.00699 | -0.033 | 11.877
-0.5 | 0.146 | 0.00695 | -0.034 | 20.975
0 | 0.21 | 0.00696 | -0.035 | 30.213
0.5 | 0.274 | 0.00687 | -0.036 | 39.847
1 | 0.337 | 0.00662 | -0.037 | 50.956
1.5 | 0.401 | 0.00679 | -0.038 | 58.955
2 | 0.463 | 0.00689 | -0.039 | 67.211
2.5 | 0.526 | 0.00693 | -0.04 | 75.915
3 | 0.589 | 0.00705 | -0.041 | 83.479
3.5 | 0.651 | 0.00724 | -0.042 | 90.03
4 | 0.714 | 0.00765 | -0.043 | 93.305
4.5 | 0.776 | 0.00785 | -0.044 | 98.855
5 | 0.837 | 0.00811 | -0.045 | 103.301
5.5 | 0.898 | 0.00814 | -0.046 | 110.241
6 | 0.956 | 0.0122 | -0.046 | 78.371
6.5 | 1.013 | 0.0122 | -0.047 | 83.041
7 | 1.067 | 0.01285 | -0.048 | 83.054
7.5 | 1.119 | 0.01358 | -0.049 | 82.39
8 | 1.168 | 0.01499 | -0.05 | 77.89
8.5 | 1.213 | 0.01722 | -0.051 | 70.437
9 | 1.225 | 0.01868 | -0.051 | 65.541
9.5 | 1.255 | 0.01997 | -0.051 | 62.855
10 | 1.28 | 0.02139 | -0.052 | 59.819
10.5 | 1.298 | 0.02308 | -0.052 | 56.215
11 | 1.309 | 0.02499 | -0.053 | 52.396
11.5 | 1.314 | 0.02719 | -0.053 | 48.33
12 | 1.312 | 0.02975 | -0.054 | 44.082
12.5 | 1.302 | 0.03256 | -0.054 | 39.978
13 | 1.278 | 0.03714 | -0.054 | 34.421
13.5 | 1.231 | 0.04692 | -0.053 | 26.244
14 | 1.07 | 0.10374 | -0.029 | 10.315
14.5 | 1.041 | 0.11145 | -0.027 | 9.344
15 | 1.001 | 0.11834 | -0.024 | 8.461
15.5 | 0.947 | 0.1251 | -0.023 | 7.568
16 | 0.886 | 0.13616 | -0.024 | 6.507
16.5 | 0.819 | 0.14324 | -0.024 | 5.72

## 46. Re 1M Mach 0.25 (2)
BIGFOIL.COM POLAR EXPORT
GA 35A214
GA 35A214 |  |  |  | Cl Max: | 1.3456 | at alpha= | 14 | deg
XFOIL ncrit=9 |  |  |  | L/D Max: | 111.734 | at alpha= | 5 | deg
Re: | 1000000 |  |  | Cd Min: | 0.16068 | at alpha= | -14.5 | deg
Mach: | 0.25 |  |  | Cl=0 at alpha= | -1.6248 | deg
|  |  |  | @ Cl=0.1, Cd= | 0.0061519
|  |  |  | @ Cl=0.4, Cd= | 0.006
|  |  |  | @ Cl=0.6, Cd= | 0.0061262
alpha (deg) | Cl | Cd | Cm | Cl/Cd
-14.5 | -0.5353 | 0.16068 | 0.0016 | -3.3315
-14 | -0.5238 | 0.15322 | -0.0019 | -3.4186
-13.5 | -0.5242 | 0.14031 | -0.0087 | -3.736
-13 | -0.5222 | 0.1296 | -0.0135 | -4.0293
-12.5 | -0.5228 | 0.12128 | -0.0166 | -4.3107
-12 | -0.5185 | 0.11332 | -0.0201 | -4.5755
-11.5 | -0.6205 | 0.07452 | -0.0393 | -8.3266
-11 | -0.6638 | 0.05752 | -0.0535 | -11.5403
-10.5 | -0.704 | 0.0459 | -0.0611 | -15.3377
-10 | -0.7427 | 0.03782 | -0.0599 | -19.6378
-9.5 | -0.7534 | 0.02945 | -0.0573 | -25.5823
-9 | -0.7428 | 0.024 | -0.0522 | -30.95
-8.5 | -0.7085 | 0.0207 | -0.0491 | -34.2271
-8 | -0.6685 | 0.0177 | -0.0467 | -37.7684
-7.5 | -0.623 | 0.01576 | -0.0448 | -39.5305
-7 | -0.5739 | 0.01442 | -0.0432 | -39.7989
-6.5 | -0.5235 | 0.01326 | -0.0418 | -39.4796
-6 | -0.4708 | 0.01241 | -0.0408 | -37.9371
-5.5 | -0.42 | 0.01134 | -0.0395 | -37.037
-5 | -0.3652 | 0.01074 | -0.0388 | -34.0037
-4.5 | -0.3103 | 0.01008 | -0.0382 | -30.7837
-4 | -0.2545 | 0.00956 | -0.0377 | -26.6213
-3.5 | -0.1995 | 0.009 | -0.0372 | -22.1667
-3 | -0.1513 | 0.00758 | -0.036 | -19.9604
-2.5 | -0.0998 | 0.00674 | -0.0352 | -14.8071
-2 | -0.043 | 0.00651 | -0.035 | -6.6052
-1.5 | 0.0143 | 0.0063 | -0.0349 | 2.2698
-1 | 0.0719 | 0.0062 | -0.0348 | 11.5968
-0.5 | 0.1303 | 0.0061 | -0.0349 | 21.3607
0 | 0.1885 | 0.00605 | -0.0349 | 31.157
0.5 | 0.2466 | 0.00602 | -0.035 | 40.9635
1 | 0.305 | 0.00599 | -0.035 | 50.9182
1.5 | 0.3629 | 0.006 | -0.035 | 60.4833
2 | 0.4204 | 0.006 | -0.0349 | 70.0667
2.5 | 0.4775 | 0.006 | -0.0346 | 79.5833
3 | 0.534 | 0.00602 | -0.0342 | 88.7043
3.5 | 0.5902 | 0.0061 | -0.0337 | 96.7541
4 | 0.6464 | 0.00625 | -0.0331 | 103.424
4.5 | 0.7071 | 0.00651 | -0.0336 | 108.6175
5 | 0.7732 | 0.00692 | -0.0354 | 111.7341
5.5 | 0.8407 | 0.00776 | -0.038 | 108.3376
6 | 0.9044 | 0.00931 | -0.0406 | 97.1429
6.5 | 0.9499 | 0.01045 | -0.039 | 90.8995
7 | 0.9836 | 0.01131 | -0.0346 | 86.9673
7.5 | 1.0228 | 0.01204 | -0.0313 | 84.9502
8 | 1.0641 | 0.01284 | -0.0284 | 82.8738
8.5 | 1.1055 | 0.0137 | -0.0257 | 80.6934
9 | 1.1414 | 0.01476 | -0.0222 | 77.3306
9.5 | 1.1725 | 0.016 | -0.0182 | 73.2812
10 | 1.2013 | 0.01757 | -0.0145 | 68.3722
10.5 | 1.23 | 0.01938 | -0.0114 | 63.4675
11 | 1.2576 | 0.02146 | -0.0087 | 58.6021
11.5 | 1.2796 | 0.02414 | -0.0061 | 53.0075
12 | 1.3033 | 0.02684 | -0.004 | 48.5581
12.5 | 1.3141 | 0.03071 | -0.0017 | 42.7906
13 | 1.3295 | 0.03437 | 0 | 38.682
13.5 | 1.3398 | 0.03858 | 0.0016 | 34.7278
14 | 1.3456 | 0.04336 | 0.0027 | 31.0332
14.5 | 1.3419 | 0.04943 | 0.0033 | 27.1475
15 | 1.3329 | 0.05645 | 0.0032 | 23.612
15.5 | 1.3285 | 0.06339 | 0.0025 | 20.9576
16 | 1.3185 | 0.0714 | 0.001 | 18.4664
16.5 | 1.3037 | 0.08041 | -0.0014 | 16.2132
17 | 1.2851 | 0.09039 | -0.0046 | 14.2173
17.5 | 1.2625 | 0.10134 | -0.0088 | 12.4581
18 | 1.2375 | 0.1132 | -0.014 | 10.932
18.5 | 1.2108 | 0.12577 | -0.02 | 9.6271
19 | 1.1845 | 0.13886 | -0.0269 | 8.5302

## 47. Re 1M Mach 0.50 (1)
BIGFOIL.COM POLAR EXPORT
GA 35A214
GA 35A214 |  |  |  | Cl Max: | 1.218 | at alpha= | 20 | deg
JavaFoil+Calcfoil stall+Eppler ext transition |  |  |  | L/D Max: | 102.225 | at alpha= | 4.5 | deg
Re: | 1000000 |  |  | Cd Min: | 0.00713 | at alpha= | 0.5 | deg
Mach: | 0.5 |  |  | Cl=0 at alpha= | -1.6571 | deg
|  |  |  | @ Cl=0.1, Cd= | 0.007269
|  |  |  | @ Cl=0.4, Cd= | 0.0072447
|  |  |  | @ Cl=0.6, Cd= | 0.0075043
alpha (deg) | Cl | Cd | Cm | Cl/Cd
-20 | -1.018 | 0.19915 | 0 | -5.112
-19.5 | -0.992 | 0.19376 | -0.001 | -5.119
-19 | -0.965 | 0.18902 | -0.001 | -5.105
-18.5 | -0.938 | 0.18125 | -0.002 | -5.176
-18 | -0.914 | 0.17724 | -0.002 | -5.155
-17.5 | -0.884 | 0.174 | -0.002 | -5.08
-17 | -0.855 | 0.16485 | -0.003 | -5.189
-16.5 | -0.828 | 0.16307 | -0.003 | -5.075
-16 | -0.8 | 0.15684 | -0.004 | -5.1
-15.5 | -0.773 | 0.15263 | -0.004 | -5.063
-15 | -0.745 | 0.14629 | -0.005 | -5.094
-14.5 | -0.718 | 0.14243 | -0.005 | -5.04
-14 | -0.691 | 0.1331 | -0.005 | -5.189
-13.5 | -0.664 | 0.12706 | -0.006 | -5.222
-13 | -0.635 | 0.12141 | -0.006 | -5.229
-12.5 | -0.607 | 0.1135 | -0.006 | -5.344
-12 | -0.579 | 0.11074 | -0.007 | -5.229
-11.5 | -0.552 | 0.1076 | -0.007 | -5.126
-11 | -0.524 | 0.1025 | -0.007 | -5.111
-10.5 | -0.496 | 0.09952 | -0.008 | -4.987
-10 | -0.468 | 0.09851 | -0.008 | -4.752
-9.5 | -0.44 | 0.09392 | -0.008 | -4.687
-9 | -0.413 | 0.06253 | -0.009 | -6.609
-8.5 | -0.385 | 0.05634 | -0.01 | -6.84
-8 | -0.357 | 0.05864 | -0.009 | -6.082
-7.5 | -0.329 | 0.05206 | -0.01 | -6.314
-7 | -0.301 | 0.04907 | -0.01 | -6.129
-6.5 | -0.384 | 0.04744 | -0.01 | -8.09
-6 | -0.413 | 0.04406 | -0.01 | -9.384
-5.5 | -0.392 | 0.04058 | -0.011 | -9.661
-5 | -0.438 | 0.01201 | -0.029 | -36.472
-4.5 | -0.382 | 0.01155 | -0.03 | -33.031
-4 | -0.32 | 0.01054 | -0.031 | -30.326
-3.5 | -0.254 | 0.01016 | -0.032 | -24.986
-3 | -0.186 | 0.01027 | -0.033 | -18.143
-2.5 | -0.117 | 0.00746 | -0.034 | -15.711
-2 | -0.048 | 0.00739 | -0.035 | -6.439
-1.5 | 0.022 | 0.00732 | -0.036 | 3.067
-1 | 0.093 | 0.00727 | -0.037 | 12.753
-0.5 | 0.163 | 0.00726 | -0.038 | 22.468
0 | 0.235 | 0.00721 | -0.039 | 32.641
0.5 | 0.306 | 0.00713 | -0.04 | 42.948
1 | 0.377 | 0.00729 | -0.041 | 51.714
1.5 | 0.448 | 0.00715 | -0.043 | 62.649
2 | 0.517 | 0.00732 | -0.044 | 70.682
2.5 | 0.588 | 0.00747 | -0.045 | 78.697
3 | 0.658 | 0.00767 | -0.046 | 85.733
3.5 | 0.727 | 0.00787 | -0.047 | 92.428
4 | 0.797 | 0.00812 | -0.048 | 98.085
4.5 | 0.865 | 0.00846 | -0.049 | 102.225
5 | 0.933 | 0.00916 | -0.05 | 101.836
5.5 | 0.998 | 0.0137 | -0.051 | 72.851
6 | 1.059 | 0.01459 | -0.052 | 72.536
6.5 | 1.114 | 0.01556 | -0.053 | 71.615
7 | 1.133 | 0.01786 | -0.053 | 63.462
7.5 | 1.161 | 0.0201 | -0.053 | 57.791
8 | 1.173 | 0.02203 | -0.054 | 53.24
8.5 | 1.151 | 0.02448 | -0.054 | 47.01
9 | 1.038 | 0.02806 | -0.055 | 36.986
9.5 | 0.635 | 0.06829 | -0.032 | 9.292
10 | 0.667 | 0.07072 | -0.036 | 9.436
10.5 | 0.685 | 0.09776 | -0.025 | 7.002
11 | 0.712 | 0.10236 | -0.025 | 6.958
11.5 | 0.741 | 0.10962 | -0.028 | 6.757
12 | 0.769 | 0.11658 | -0.029 | 6.593
12.5 | 0.797 | 0.11967 | -0.031 | 6.661
13 | 0.827 | 0.13082 | -0.033 | 6.32
13.5 | 0.855 | 0.13983 | -0.034 | 6.111
14 | 0.883 | 0.14431 | -0.035 | 6.117
14.5 | 0.911 | 0.14927 | -0.036 | 6.103
15 | 0.94 | 0.15107 | -0.038 | 6.223
15.5 | 0.971 | 0.16118 | -0.041 | 6.026
16 | 0.996 | 0.16726 | -0.04 | 5.957
16.5 | 1.023 | 0.16983 | -0.041 | 6.026
17 | 1.051 | 0.17524 | -0.042 | 5.997
17.5 | 1.078 | 0.18187 | -0.042 | 5.929
18 | 1.107 | 0.18751 | -0.044 | 5.902
18.5 | 1.135 | 0.19491 | -0.045 | 5.824
19 | 1.168 | 0.19518 | -0.048 | 5.983
19.5 | 1.192 | 0.20263 | -0.047 | 5.88
20 | 1.218 | 0.20989 | -0.048 | 5.805

## 48. Re 1M Mach 0.50 (2)
BIGFOIL.COM POLAR EXPORT
GA 35A214
GA 35A214 |  |  |  | Cl Max: | 1.2077 | at alpha= | 10.5 | deg
XFOIL ncrit=9 |  |  |  | L/D Max: | 109.316 | at alpha= | 4.5 | deg
Re: | 1000000 |  |  | Cd Min: | 0.26593 | at alpha= | -20 | deg
Mach: | 0.5 |  |  | Cl=0 at alpha= | -1.6358 | deg
|  |  |  | @ Cl=0.1, Cd= | 0.0066127
|  |  |  | @ Cl=0.4, Cd= | 0.00648
|  |  |  | @ Cl=0.6, Cd= | 0.0065978
alpha (deg) | Cl | Cd | Cm | Cl/Cd
-20 | -0.7516 | 0.26593 | 0.0557 | -2.8263
-19.5 | -0.7291 | 0.25651 | 0.0495 | -2.8424
-19 | -0.7084 | 0.24738 | 0.043 | -2.8636
-18.5 | -0.6854 | 0.23972 | 0.0393 | -2.8592
-18 | -0.663 | 0.23238 | 0.0349 | -2.8531
-17.5 | -0.641 | 0.22465 | 0.0302 | -2.8533
-17 | -0.6193 | 0.21644 | 0.0253 | -2.8613
-16.5 | -0.6011 | 0.20635 | 0.0186 | -2.913
-16 | -0.5827 | 0.19751 | 0.0136 | -2.9502
-15.5 | -0.5599 | 0.19085 | 0.0109 | -2.9337
-15 | -0.5396 | 0.18347 | 0.007 | -2.9411
-14.5 | -0.5208 | 0.17545 | 0.0028 | -2.9684
-14 | -0.5087 | 0.16483 | -0.0039 | -3.0862
-13.5 | -0.4955 | 0.15548 | -0.0085 | -3.1869
-13 | -0.4772 | 0.14876 | -0.0107 | -3.2079
-12.5 | -0.4617 | 0.14132 | -0.014 | -3.2671
-12 | -0.4495 | 0.13307 | -0.0179 | -3.3779
-11.5 | -0.4467 | 0.12105 | -0.0248 | -3.6902
-11 | -0.4441 | 0.11097 | -0.0294 | -4.002
-10.5 | -0.4385 | 0.10324 | -0.0325 | -4.2474
-10 | -0.442 | 0.09155 | -0.0388 | -4.828
-9.5 | -0.4546 | 0.08168 | -0.0421 | -5.5656
-9 | -0.4734 | 0.06767 | -0.0508 | -6.9957
-8.5 | -0.5028 | 0.05262 | -0.0633 | -9.5553
-8 | -0.5326 | 0.04186 | -0.0711 | -12.7234
-7.5 | -0.5574 | 0.03418 | -0.0712 | -16.3078
-7 | -0.5645 | 0.02773 | -0.0666 | -20.357
-6.5 | -0.5461 | 0.02173 | -0.0619 | -25.1312
-6 | -0.5059 | 0.01731 | -0.0576 | -29.2259
-5.5 | -0.4554 | 0.01455 | -0.054 | -31.299
-5 | -0.4014 | 0.0128 | -0.0508 | -31.3594
-4.5 | -0.3441 | 0.01159 | -0.0482 | -29.6894
-4 | -0.2837 | 0.01061 | -0.0462 | -26.7389
-3.5 | -0.2206 | 0.00996 | -0.0449 | -22.1486
-3 | -0.1582 | 0.0093 | -0.0436 | -17.0108
-2.5 | -0.109 | 0.00749 | -0.0413 | -14.5527
-2 | -0.048 | 0.00694 | -0.0402 | -6.9164
-1.5 | 0.0179 | 0.00675 | -0.0398 | 2.6519
-1 | 0.0836 | 0.00663 | -0.0395 | 12.6094
-0.5 | 0.1498 | 0.00656 | -0.0394 | 22.8354
0 | 0.2167 | 0.00651 | -0.0394 | 33.2873
0.5 | 0.2829 | 0.0065 | -0.0394 | 43.5231
1 | 0.3493 | 0.00648 | -0.0393 | 53.9043
1.5 | 0.4157 | 0.00648 | -0.0392 | 64.1512
2 | 0.4816 | 0.00651 | -0.0389 | 73.9785
2.5 | 0.5466 | 0.00654 | -0.0383 | 83.578
3 | 0.6113 | 0.00661 | -0.0375 | 92.4811
4 | 0.7382 | 0.00692 | -0.0349 | 106.6763
4.5 | 0.7991 | 0.00731 | -0.0329 | 109.316
5 | 0.8645 | 0.00817 | -0.0322 | 105.814
5.5 | 0.9279 | 0.01023 | -0.0328 | 90.7038
6 | 0.9801 | 0.01173 | -0.0307 | 83.555
6.5 | 1.0084 | 0.01274 | -0.0232 | 79.1523
7 | 1.0401 | 0.01399 | -0.0169 | 74.346
7.5 | 1.0777 | 0.01554 | -0.0123 | 69.3501
8 | 1.1123 | 0.01766 | -0.0082 | 62.9841
8.5 | 1.1436 | 0.02033 | -0.0046 | 56.2518
9 | 1.1697 | 0.02358 | -0.0011 | 49.6056
9.5 | 1.1889 | 0.02747 | 0.0024 | 43.2799
10 | 1.202 | 0.03196 | 0.0056 | 37.6095
10.5 | 1.2077 | 0.03716 | 0.0087 | 32.5
11 | 1.2074 | 0.04312 | 0.0111 | 28.0009
11.5 | 1.2005 | 0.05008 | 0.0125 | 23.9716
12 | 1.1853 | 0.05828 | 0.0127 | 20.338
12.5 | 1.1628 | 0.06779 | 0.0115 | 17.153
13 | 1.1339 | 0.07874 | 0.0083 | 14.4006
13.5 | 1.1018 | 0.09091 | 0.0034 | 12.1197
14 | 1.0685 | 0.10401 | -0.0029 | 10.2731
14.5 | 1.0361 | 0.11777 | -0.0102 | 8.7977
15 | 1.0058 | 0.13201 | -0.0181 | 7.6191
15.5 | 0.9788 | 0.14645 | -0.0266 | 6.6835

## 49. Re 2M Mach 0.00 (1)
BIGFOIL.COM POLAR EXPORT
GA 35A214
GA 35A214 |  |  |  | Cl Max: | 1.399 | at alpha= | 13.5 | deg
JavaFoil+Calcfoil stall+Eppler ext transition |  |  |  | L/D Max: | 117.376 | at alpha= | 5.5 | deg
Re: | 2000000 |  |  | Cd Min: | 0.00614 | at alpha= | -0.5 | deg
Mach: | 0 |  |  | Cl=0 at alpha= | -1.6583 | deg
|  |  |  | @ Cl=0.1, Cd= | 0.0062139
|  |  |  | @ Cl=0.4, Cd= | 0.006316
|  |  |  | @ Cl=0.6, Cd= | 0.0064446
alpha (deg) | Cl | Cd | Cm | Cl/Cd
-15 | -0.689 | 0.10527 | -0.004 | -6.547
-14.5 | -0.699 | 0.10106 | -0.004 | -6.913
-14 | -0.706 | 0.09578 | -0.004 | -7.37
-13.5 | -0.711 | 0.09066 | -0.005 | -7.846
-13 | -0.714 | 0.08617 | -0.005 | -8.282
-12.5 | -0.713 | 0.08241 | -0.006 | -8.654
-12 | -0.709 | 0.07764 | -0.006 | -9.136
-11.5 | -0.703 | 0.07376 | -0.006 | -9.528
-11 | -0.693 | 0.06872 | -0.007 | -10.084
-10.5 | -0.685 | 0.06202 | -0.009 | -11.048
-10 | -0.815 | 0.01323 | -0.016 | -61.577
-9.5 | -0.79 | 0.01227 | -0.017 | -64.339
-9 | -0.76 | 0.01217 | -0.018 | -62.425
-8.5 | -0.726 | 0.01169 | -0.019 | -62.073
-8 | -0.688 | 0.01079 | -0.02 | -63.79
-7.5 | -0.647 | 0.01124 | -0.02 | -57.512
-7 | -0.602 | 0.01082 | -0.021 | -55.609
-6.5 | -0.554 | 0.01012 | -0.022 | -54.712
-6 | -0.503 | 0.00977 | -0.023 | -51.455
-5.5 | -0.45 | 0.00983 | -0.024 | -45.781
-5 | -0.395 | 0.00913 | -0.025 | -43.246
-4.5 | -0.338 | 0.00882 | -0.026 | -38.396
-4 | -0.281 | 0.00898 | -0.027 | -31.237
-3.5 | -0.222 | 0.00857 | -0.028 | -25.871
-3 | -0.162 | 0.0064 | -0.029 | -25.314
-2.5 | -0.102 | 0.00633 | -0.029 | -16.092
-2 | -0.041 | 0.00626 | -0.03 | -6.6
-1.5 | 0.019 | 0.00621 | -0.031 | 3.137
-1 | 0.08 | 0.00625 | -0.032 | 12.868
-0.5 | 0.141 | 0.00614 | -0.033 | 23.001
0 | 0.204 | 0.00617 | -0.034 | 32.992
0.5 | 0.265 | 0.00617 | -0.035 | 42.991
1 | 0.326 | 0.00618 | -0.036 | 52.862
1.5 | 0.388 | 0.00633 | -0.037 | 61.231
2 | 0.448 | 0.00626 | -0.038 | 71.577
2.5 | 0.509 | 0.00627 | -0.039 | 81.23
3 | 0.57 | 0.00642 | -0.04 | 88.783
3.5 | 0.631 | 0.00647 | -0.041 | 97.548
4 | 0.692 | 0.00687 | -0.041 | 100.697
4.5 | 0.752 | 0.00706 | -0.042 | 106.453
5 | 0.811 | 0.00725 | -0.043 | 111.91
5.5 | 0.87 | 0.00741 | -0.044 | 117.376
6 | 0.927 | 0.01044 | -0.045 | 88.794
6.5 | 0.983 | 0.0104 | -0.046 | 94.513
7 | 1.037 | 0.01083 | -0.047 | 95.79
7.5 | 1.09 | 0.01132 | -0.048 | 96.286
8 | 1.14 | 0.01242 | -0.049 | 91.769
8.5 | 1.187 | 0.01369 | -0.049 | 86.734
9 | 1.232 | 0.01431 | -0.05 | 86.082
9.5 | 1.274 | 0.01504 | -0.051 | 84.705
10 | 1.312 | 0.01578 | -0.052 | 83.159
10.5 | 1.318 | 0.01772 | -0.052 | 74.389
11 | 1.343 | 0.01884 | -0.052 | 71.309
11.5 | 1.363 | 0.02019 | -0.053 | 67.532
12 | 1.38 | 0.02153 | -0.053 | 64.079
12.5 | 1.391 | 0.02314 | -0.054 | 60.099
13 | 1.397 | 0.02526 | -0.054 | 55.296
13.5 | 1.399 | 0.02738 | -0.055 | 51.09
14 | 1.397 | 0.02986 | -0.055 | 46.788
14.5 | 1.391 | 0.03253 | -0.056 | 42.775
15 | 1.376 | 0.03605 | -0.056 | 38.17
15.5 | 1.351 | 0.03961 | -0.056 | 34.117
16 | 1.319 | 0.0447 | -0.056 | 29.518
16.5 | 1.286 | 0.04975 | -0.056 | 25.847
17 | 1.245 | 0.05718 | -0.056 | 21.774
17.5 | 1.186 | 0.07345 | -0.054 | 16.152
18 | 1.118 | 0.09831 | -0.05 | 11.376
18.5 | 1.061 | 0.12126 | -0.047 | 8.748

## 50. Re 2M Mach 0.00 (2)
BIGFOIL.COM POLAR EXPORT
GA 35A214
GA 35A214 |  |  |  | Cl Max: | 1.5513 | at alpha= | 17 | deg
XFOIL ncrit=9 |  |  |  | L/D Max: | 122.397 | at alpha= | 4.5 | deg
Re: | 2000000 |  |  | Cd Min: | 0.22324 | at alpha= | -19 | deg
Mach: | 0 |  |  | Cl=0 at alpha= | -1.6382 | deg
|  |  |  | @ Cl=0.1, Cd= | 0.0051346
|  |  |  | @ Cl=0.4, Cd= | 0.004946
|  |  |  | @ Cl=0.6, Cd= | 0.005251
alpha (deg) | Cl | Cd | Cm | Cl/Cd
-19 | -0.6633 | 0.22324 | 0.037 | -2.9712
-18.5 | -0.6487 | 0.21423 | 0.032 | -3.0281
-18 | -0.6352 | 0.20604 | 0.0275 | -3.0829
-16 | -0.9559 | 0.08106 | -0.0304 | -11.7925
-15.5 | -1.0284 | 0.06045 | -0.0433 | -17.0124
-15 | -1.063 | 0.04829 | -0.0505 | -22.0128
-14.5 | -1.0786 | 0.04003 | -0.0544 | -26.9448
-14 | -1.0822 | 0.03424 | -0.0557 | -31.6063
-13.5 | -1.0772 | 0.03012 | -0.055 | -35.7636
-13 | -1.0646 | 0.02723 | -0.0529 | -39.0966
-12.5 | -1.0773 | 0.02247 | -0.0464 | -47.9439
-12 | -1.0539 | 0.02014 | -0.043 | -52.3287
-11.5 | -1.0116 | 0.0187 | -0.0421 | -54.0963
-11 | -0.9556 | 0.01734 | -0.0438 | -55.1096
-10.5 | -0.9157 | 0.01637 | -0.0415 | -55.9377
-10 | -0.872 | 0.01543 | -0.0399 | -56.5133
-9.5 | -0.8258 | 0.01451 | -0.0388 | -56.9125
-9 | -0.7776 | 0.01366 | -0.0379 | -56.9253
-8.5 | -0.7281 | 0.01289 | -0.0372 | -56.4856
-8 | -0.6771 | 0.01224 | -0.0367 | -55.3186
-7.5 | -0.6301 | 0.011 | -0.0356 | -57.2818
-7 | -0.5778 | 0.01042 | -0.0352 | -55.4511
-6.5 | -0.5243 | 0.00995 | -0.035 | -52.6935
-6 | -0.4698 | 0.00957 | -0.035 | -49.0909
-5.5 | -0.4163 | 0.00904 | -0.0347 | -46.0509
-5 | -0.3613 | 0.00873 | -0.0347 | -41.386
-4.5 | -0.3061 | 0.00836 | -0.0347 | -36.6148
-4 | -0.2509 | 0.00804 | -0.0347 | -31.2065
-3 | -0.1432 | 0.00702 | -0.0345 | -20.3989
-2.5 | -0.093 | 0.00613 | -0.0339 | -15.1713
-2 | -0.0403 | 0.00556 | -0.0336 | -7.2482
-1.5 | 0.0154 | 0.00534 | -0.0337 | 2.8839
-1 | 0.0712 | 0.00518 | -0.0338 | 13.7452
-0.5 | 0.1283 | 0.00509 | -0.0341 | 25.2063
0 | 0.1845 | 0.00501 | -0.0343 | 36.8263
0.5 | 0.2416 | 0.00494 | -0.0346 | 48.9069
1 | 0.2984 | 0.00492 | -0.0349 | 60.6504
1.5 | 0.355 | 0.00493 | -0.0352 | 72.0081
2 | 0.4112 | 0.00495 | -0.0353 | 83.0707
2.5 | 0.4671 | 0.00502 | -0.0355 | 93.0478
3 | 0.523 | 0.0051 | -0.0356 | 102.549
3.5 | 0.578 | 0.00519 | -0.0356 | 111.368
4 | 0.6321 | 0.00534 | -0.0354 | 118.3708
4.5 | 0.6842 | 0.00559 | -0.0348 | 122.3971
5.5 | 0.7799 | 0.00704 | -0.0324 | 110.7812
6 | 0.8354 | 0.00795 | -0.0332 | 105.0818
6.5 | 0.8965 | 0.00876 | -0.0353 | 102.3402
7 | 0.9622 | 0.00941 | -0.0383 | 102.2529
7.5 | 1.0161 | 0.00999 | -0.0387 | 101.7117
8 | 1.0567 | 0.0105 | -0.0361 | 100.6381
8.5 | 1.098 | 0.01112 | -0.0339 | 98.741
9 | 1.14 | 0.01186 | -0.0319 | 96.1214
9.5 | 1.1825 | 0.01262 | -0.0302 | 93.7005
10 | 1.2241 | 0.01342 | -0.0284 | 91.2146
10.5 | 1.2636 | 0.01428 | -0.0264 | 88.4874
11 | 1.2983 | 0.01519 | -0.0236 | 85.4707
11.5 | 1.3307 | 0.01628 | -0.0207 | 81.7383
12 | 1.3623 | 0.0175 | -0.0182 | 77.8457
12.5 | 1.3905 | 0.01907 | -0.0157 | 72.9156
13 | 1.4205 | 0.02062 | -0.0138 | 68.8894
13.5 | 1.4472 | 0.02253 | -0.0119 | 64.2344
14 | 1.4674 | 0.02506 | -0.0099 | 58.5555
14.5 | 1.4887 | 0.02762 | -0.0083 | 53.8993
15 | 1.5093 | 0.03028 | -0.007 | 49.8448
15.5 | 1.5262 | 0.03335 | -0.0057 | 45.7631
16 | 1.5393 | 0.03682 | -0.0045 | 41.8061
16.5 | 1.5485 | 0.04077 | -0.0036 | 37.9814
17 | 1.5513 | 0.04562 | -0.0029 | 34.0048
17.5 | 1.5401 | 0.0523 | -0.0027 | 29.4474
18 | 1.5437 | 0.05764 | -0.0031 | 26.7817
18.5 | 1.5423 | 0.06375 | -0.0039 | 24.1929
19 | 1.5362 | 0.07073 | -0.0053 | 21.7192
19.5 | 1.5243 | 0.07871 | -0.0072 | 19.366
20 | 1.507 | 0.08781 | -0.0099 | 17.1621

## 51. Re 2M Mach 0.10 (1)
BIGFOIL.COM POLAR EXPORT
GA 35A214
GA 35A214 |  |  |  | Cl Max: | 1.386 | at alpha= | 13 | deg
JavaFoil+Calcfoil stall+Eppler ext transition |  |  |  | L/D Max: | 117.154 | at alpha= | 5.5 | deg
Re: | 2000000 |  |  | Cd Min: | 0.00613 | at alpha= | 0.5 | deg
Mach: | 0.1 |  |  | Cl=0 at alpha= | -1.6639 | deg
|  |  |  | @ Cl=0.1, Cd= | 0.0061831
|  |  |  | @ Cl=0.4, Cd= | 0.006383
|  |  |  | @ Cl=0.6, Cd= | 0.0064664
alpha (deg) | Cl | Cd | Cm | Cl/Cd
-15 | -0.657 | 0.1061 | -0.004 | -6.196
-14.5 | -0.67 | 0.10214 | -0.004 | -6.562
-14 | -0.681 | 0.09604 | -0.004 | -7.09
-13.5 | -0.689 | 0.09071 | -0.005 | -7.598
-13 | -0.695 | 0.08658 | -0.005 | -8.028
-12.5 | -0.698 | 0.08283 | -0.006 | -8.422
-12 | -0.697 | 0.0777 | -0.006 | -8.966
-11.5 | -0.692 | 0.07421 | -0.006 | -9.327
-11 | -0.684 | 0.06946 | -0.007 | -9.85
-10.5 | -0.675 | 0.06445 | -0.008 | -10.474
-10 | -0.809 | 0.01341 | -0.016 | -60.342
-9.5 | -0.786 | 0.01233 | -0.017 | -63.74
-9 | -0.758 | 0.01232 | -0.018 | -61.532
-8.5 | -0.725 | 0.01174 | -0.019 | -61.765
-8 | -0.688 | 0.01083 | -0.02 | -63.579
-7.5 | -0.647 | 0.01135 | -0.021 | -57.022
-7 | -0.603 | 0.01082 | -0.021 | -55.714
-6.5 | -0.555 | 0.01013 | -0.022 | -54.819
-6 | -0.505 | 0.00977 | -0.023 | -51.639
-5.5 | -0.452 | 0.00988 | -0.024 | -45.71
-5 | -0.397 | 0.00909 | -0.025 | -43.65
-4.5 | -0.34 | 0.00892 | -0.026 | -38.124
-4 | -0.282 | 0.00897 | -0.027 | -31.419
-3.5 | -0.223 | 0.00857 | -0.028 | -25.999
-3 | -0.163 | 0.00646 | -0.029 | -25.23
-2.5 | -0.102 | 0.00636 | -0.03 | -16.091
-2 | -0.041 | 0.00624 | -0.031 | -6.648
-1.5 | 0.02 | 0.00628 | -0.031 | 3.115
-1 | 0.081 | 0.00618 | -0.032 | 13.075
-0.5 | 0.142 | 0.00619 | -0.033 | 22.926
0 | 0.205 | 0.00619 | -0.034 | 33.067
0.5 | 0.266 | 0.00613 | -0.035 | 43.43
1 | 0.328 | 0.00624 | -0.036 | 52.552
1.5 | 0.39 | 0.00636 | -0.037 | 61.281
2 | 0.451 | 0.0065 | -0.038 | 69.373
2.5 | 0.512 | 0.00628 | -0.039 | 81.544
3 | 0.573 | 0.0064 | -0.04 | 89.569
3.5 | 0.634 | 0.00655 | -0.041 | 96.88
4 | 0.695 | 0.00695 | -0.042 | 100.025
4.5 | 0.756 | 0.00701 | -0.043 | 107.806
5 | 0.815 | 0.0073 | -0.043 | 111.634
5.5 | 0.874 | 0.00746 | -0.044 | 117.154
6 | 0.932 | 0.01051 | -0.045 | 88.705
6.5 | 0.988 | 0.01049 | -0.046 | 94.195
7 | 1.042 | 0.0109 | -0.047 | 95.56
7.5 | 1.094 | 0.01143 | -0.048 | 95.731
8 | 1.144 | 0.01263 | -0.049 | 90.602
8.5 | 1.192 | 0.0138 | -0.05 | 86.363
9 | 1.236 | 0.01443 | -0.051 | 85.636
9.5 | 1.277 | 0.01521 | -0.051 | 83.983
10 | 1.315 | 0.01603 | -0.052 | 82.013
10.5 | 1.318 | 0.01798 | -0.052 | 73.298
11 | 1.342 | 0.01918 | -0.052 | 69.941
11.5 | 1.36 | 0.02057 | -0.053 | 66.126
12 | 1.374 | 0.02197 | -0.054 | 62.538
12.5 | 1.383 | 0.02368 | -0.054 | 58.418
13 | 1.386 | 0.02591 | -0.055 | 53.513
13.5 | 1.385 | 0.0283 | -0.055 | 48.947
14 | 1.38 | 0.03076 | -0.055 | 44.869
14.5 | 1.37 | 0.0339 | -0.056 | 40.422
15 | 1.35 | 0.03762 | -0.056 | 35.898
15.5 | 1.32 | 0.04167 | -0.056 | 31.686
16 | 1.282 | 0.04776 | -0.056 | 26.835
16.5 | 1.237 | 0.05565 | -0.056 | 22.229
17 | 1.19 | 0.06468 | -0.055 | 18.392
17.5 | 1.123 | 0.08472 | -0.052 | 13.258
18 | 1.04 | 0.12141 | -0.045 | 8.566

## 52. Re 2M Mach 0.10 (2)
BIGFOIL.COM POLAR EXPORT
GA 35A214
GA 35A214 |  |  |  | Cl Max: | 1.5378 | at alpha= | 16.5 | deg
XFOIL ncrit=9 |  |  |  | L/D Max: | 122.509 | at alpha= | 4.5 | deg
Re: | 2000000 |  |  | Cd Min: | 0.09579 | at alpha= | 20 | deg
Mach: | 0.1 |  |  | Cl=0 at alpha= | -1.6381 | deg
|  |  |  | @ Cl=0.1, Cd= | 0.0051615
|  |  |  | @ Cl=0.4, Cd= | 0.0049627
|  |  |  | @ Cl=0.6, Cd= | 0.005261
alpha (deg) | Cl | Cd | Cm | Cl/Cd
-15 | -0.9711 | 0.06384 | -0.0418 | -15.2115
-14.5 | -1.014 | 0.04985 | -0.0507 | -20.341
-14 | -1.0356 | 0.04056 | -0.0554 | -25.5325
-13.5 | -1.0439 | 0.03419 | -0.057 | -30.5323
-13 | -1.0411 | 0.0299 | -0.056 | -34.8194
-12.5 | -1.0343 | 0.02658 | -0.053 | -38.9127
-12 | -1.0482 | 0.02143 | -0.046 | -48.9127
-11.5 | -1.0133 | 0.01965 | -0.0439 | -51.5674
-11 | -0.9575 | 0.01805 | -0.0456 | -53.0471
-10.5 | -0.9185 | 0.01696 | -0.043 | -54.1568
-10 | -0.8753 | 0.01592 | -0.0413 | -54.9812
-9 | -0.7813 | 0.01396 | -0.039 | -55.967
-8.5 | -0.7318 | 0.01312 | -0.0381 | -55.7774
-8 | -0.6808 | 0.01241 | -0.0375 | -54.859
-7.5 | -0.6334 | 0.01117 | -0.0363 | -56.7055
-7 | -0.5811 | 0.01052 | -0.0358 | -55.2376
-6 | -0.4727 | 0.00962 | -0.0354 | -49.1372
-5.5 | -0.4187 | 0.00909 | -0.0351 | -46.0616
-5 | -0.3635 | 0.00876 | -0.0351 | -41.4954
-4.5 | -0.308 | 0.00839 | -0.035 | -36.7104
-4 | -0.2523 | 0.00806 | -0.035 | -31.3027
-3.5 | -0.197 | 0.00773 | -0.035 | -25.4851
-2.5 | -0.0933 | 0.00616 | -0.0341 | -15.1461
-2 | -0.0406 | 0.00557 | -0.0338 | -7.289
-1.5 | 0.0155 | 0.00534 | -0.0339 | 2.9026
-0.5 | 0.1291 | 0.0051 | -0.0343 | 25.3137
0 | 0.1858 | 0.00502 | -0.0345 | 37.012
0.5 | 0.2431 | 0.00496 | -0.0348 | 49.0121
1 | 0.3003 | 0.00494 | -0.0351 | 60.7895
1.5 | 0.3572 | 0.00494 | -0.0353 | 72.3077
2 | 0.4137 | 0.00497 | -0.0355 | 83.2394
2.5 | 0.4699 | 0.00505 | -0.0356 | 93.0495
3 | 0.5261 | 0.00511 | -0.0357 | 102.955
3.5 | 0.5815 | 0.00521 | -0.0357 | 111.6123
4 | 0.6359 | 0.00536 | -0.0355 | 118.6381
4.5 | 0.6885 | 0.00562 | -0.0349 | 122.5089
5 | 0.738 | 0.0061 | -0.0338 | 120.9836
5.5 | 0.7842 | 0.0071 | -0.0324 | 110.4507
6 | 0.84 | 0.00801 | -0.0331 | 104.8689
6.5 | 0.9013 | 0.00884 | -0.0351 | 101.957
7 | 0.9676 | 0.0095 | -0.0381 | 101.8526
7.5 | 1.0211 | 0.01006 | -0.0383 | 101.501
8 | 1.0616 | 0.01059 | -0.0356 | 100.2455
8.5 | 1.1028 | 0.01126 | -0.0332 | 97.9396
9 | 1.1453 | 0.01199 | -0.0312 | 95.5213
9.5 | 1.1874 | 0.01279 | -0.0293 | 92.8382
10 | 1.2286 | 0.01364 | -0.0273 | 90.0733
10.5 | 1.2662 | 0.01453 | -0.0248 | 87.1438
11 | 1.3006 | 0.01549 | -0.0219 | 83.9638
11.5 | 1.3335 | 0.01662 | -0.0192 | 80.2347
12 | 1.3638 | 0.01802 | -0.0165 | 75.6826
12.5 | 1.3928 | 0.01962 | -0.0141 | 70.9888
13 | 1.422 | 0.02135 | -0.0122 | 66.6042
13.5 | 1.4471 | 0.02349 | -0.0103 | 61.6049
14 | 1.4646 | 0.02636 | -0.0081 | 55.5615
14.5 | 1.4875 | 0.02887 | -0.0067 | 51.5241
15 | 1.5063 | 0.03181 | -0.0053 | 47.353
15.5 | 1.5211 | 0.03516 | -0.004 | 43.2622
16 | 1.5319 | 0.03899 | -0.0029 | 39.2896
16.5 | 1.5378 | 0.04346 | -0.002 | 35.3843
17 | 1.5337 | 0.04928 | -0.0016 | 31.1222
17.5 | 1.5262 | 0.05585 | -0.0018 | 27.3268
18 | 1.5274 | 0.06168 | -0.0024 | 24.7633
18.5 | 1.5217 | 0.06861 | -0.0036 | 22.179
19 | 1.5108 | 0.07647 | -0.0054 | 19.7568
19.5 | 1.4939 | 0.08548 | -0.008 | 17.4766
20 | 1.4705 | 0.09579 | -0.0115 | 15.3513

## 53. Re 2M Mach 0.25 (1)
BIGFOIL.COM POLAR EXPORT
GA 35A214
GA 35A214 |  |  |  | Cl Max: | 1.327 | at alpha= | 11.5 | deg
JavaFoil+Calcfoil stall+Eppler ext transition |  |  |  | L/D Max: | 117.119 | at alpha= | 5.5 | deg
Re: | 2000000 |  |  | Cd Min: | 0.00616 | at alpha= | 0.5 | deg
Mach: | 0.25 |  |  | Cl=0 at alpha= | -1.6587 | deg
|  |  |  | @ Cl=0.1, Cd= | 0.0062454
|  |  |  | @ Cl=0.4, Cd= | 0.0063977
|  |  |  | @ Cl=0.6, Cd= | 0.0064919
alpha (deg) | Cl | Cd | Cm | Cl/Cd
-13.5 | -0.492 | 0.09476 | -0.005 | -5.191
-13 | -0.527 | 0.08906 | -0.005 | -5.92
-12.5 | -0.557 | 0.08488 | -0.006 | -6.565
-12 | -0.582 | 0.07935 | -0.006 | -7.334
-11.5 | -0.601 | 0.07541 | -0.007 | -7.963
-11 | -0.613 | 0.07029 | -0.007 | -8.722
-10.5 | -0.619 | 0.06694 | -0.008 | -9.246
-10 | -0.618 | 0.06312 | -0.008 | -9.791
-9.5 | -0.612 | 0.05882 | -0.008 | -10.399
-9 | -0.602 | 0.05398 | -0.01 | -11.158
-8.5 | -0.714 | 0.01268 | -0.019 | -56.31
-8 | -0.685 | 0.01176 | -0.02 | -58.232
-7.5 | -0.649 | 0.01179 | -0.021 | -55.087
-7 | -0.609 | 0.01123 | -0.022 | -54.175
-6.5 | -0.563 | 0.01049 | -0.023 | -53.671
-6 | -0.514 | 0.01 | -0.024 | -51.38
-5.5 | -0.461 | 0.00969 | -0.025 | -47.58
-5 | -0.406 | 0.00927 | -0.026 | -43.801
-4.5 | -0.348 | 0.00904 | -0.027 | -38.559
-4 | -0.289 | 0.00905 | -0.028 | -31.932
-3.5 | -0.229 | 0.00891 | -0.029 | -25.658
-3 | -0.167 | 0.00855 | -0.029 | -19.561
-2.5 | -0.105 | 0.0064 | -0.03 | -16.42
-2 | -0.043 | 0.0063 | -0.031 | -6.762
-1.5 | 0.02 | 0.00629 | -0.032 | 3.197
-1 | 0.083 | 0.00624 | -0.033 | 13.31
-0.5 | 0.146 | 0.00626 | -0.034 | 23.294
0 | 0.21 | 0.00624 | -0.035 | 33.726
0.5 | 0.274 | 0.00616 | -0.036 | 44.457
1 | 0.337 | 0.00625 | -0.037 | 53.95
1.5 | 0.401 | 0.0064 | -0.038 | 62.548
2 | 0.463 | 0.00656 | -0.039 | 70.575
2.5 | 0.526 | 0.00638 | -0.04 | 82.406
3 | 0.589 | 0.00646 | -0.041 | 91.164
3.5 | 0.651 | 0.00664 | -0.042 | 98.17
4 | 0.714 | 0.00698 | -0.043 | 102.322
4.5 | 0.776 | 0.00719 | -0.044 | 107.865
5 | 0.837 | 0.00747 | -0.045 | 112.045
5.5 | 0.898 | 0.00766 | -0.046 | 117.119
6 | 0.956 | 0.01092 | -0.047 | 87.571
6.5 | 1.013 | 0.01086 | -0.047 | 93.266
7 | 1.067 | 0.01134 | -0.048 | 94.09
7.5 | 1.119 | 0.01192 | -0.049 | 93.91
8 | 1.168 | 0.01312 | -0.05 | 89.036
8.5 | 1.213 | 0.01511 | -0.051 | 80.318
9 | 1.254 | 0.01532 | -0.052 | 81.893
9.5 | 1.265 | 0.01721 | -0.052 | 73.511
10 | 1.29 | 0.01837 | -0.052 | 70.258
10.5 | 1.31 | 0.0197 | -0.053 | 66.483
11 | 1.322 | 0.02127 | -0.053 | 62.127
11.5 | 1.327 | 0.02306 | -0.054 | 57.515
12 | 1.324 | 0.02517 | -0.054 | 52.606
12.5 | 1.315 | 0.02747 | -0.055 | 47.861
13 | 1.297 | 0.03048 | -0.055 | 42.545
13.5 | 1.27 | 0.03417 | -0.055 | 37.17
14 | 1.233 | 0.03894 | -0.055 | 31.676
14.5 | 1.181 | 0.04758 | -0.055 | 24.826
15 | 1.048 | 0.09033 | -0.045 | 11.598
15.5 | 0.962 | 0.11424 | -0.037 | 8.425
16 | 0.897 | 0.12393 | -0.036 | 7.235
16.5 | 0.827 | 0.1335 | -0.035 | 6.195

## 54. Re 2M Mach 0.25 (2)
BIGFOIL.COM POLAR EXPORT
GA 35A214
GA 35A214 |  |  |  | Cl Max: | 1.474 | at alpha= | 15.5 | deg
XFOIL ncrit=9 |  |  |  | L/D Max: | 122.41 | at alpha= | 4.5 | deg
Re: | 2000000 |  |  | Cd Min: | 0.18263 | at alpha= | -16 | deg
Mach: | 0.25 |  |  | Cl=0 at alpha= | -1.6404 | deg
|  |  |  | @ Cl=0.1, Cd= | 0.0052139
|  |  |  | @ Cl=0.4, Cd= | 0.0050416
|  |  |  | @ Cl=0.6, Cd= | 0.0053279
alpha (deg) | Cl | Cd | Cm | Cl/Cd
-16 | -0.578 | 0.18263 | 0.0136 | -3.1649
-15.5 | -0.5637 | 0.17549 | 0.0099 | -3.2121
-15 | -0.5513 | 0.16777 | 0.0062 | -3.286
-14.5 | -0.5456 | 0.15622 | 0.0009 | -3.4925
-13 | -0.8195 | 0.06474 | -0.0433 | -12.6583
-12.5 | -0.8632 | 0.04936 | -0.0546 | -17.4878
-12 | -0.8986 | 0.03821 | -0.0612 | -23.5174
-11.5 | -0.9233 | 0.03078 | -0.0614 | -29.9968
-11 | -0.9273 | 0.02629 | -0.0576 | -35.272
-10.5 | -0.9053 | 0.02328 | -0.0541 | -38.8875
-10 | -0.8778 | 0.02045 | -0.0504 | -42.9242
-9.5 | -0.84 | 0.01816 | -0.0477 | -46.2555
-9 | -0.7963 | 0.01634 | -0.0455 | -48.7332
-8 | -0.6989 | 0.01365 | -0.0423 | -51.2015
-7.5 | -0.6474 | 0.01259 | -0.041 | -51.4218
-7 | -0.5985 | 0.01121 | -0.0393 | -53.3898
-6.5 | -0.5439 | 0.01051 | -0.0385 | -51.7507
-6 | -0.4881 | 0.00995 | -0.0379 | -49.0553
-5.5 | -0.4317 | 0.00943 | -0.0374 | -45.7794
-5 | -0.3751 | 0.00894 | -0.037 | -41.9575
-4.5 | -0.3178 | 0.00857 | -0.0368 | -37.0828
-4 | -0.26 | 0.00822 | -0.0366 | -31.6302
-3.5 | -0.2024 | 0.00788 | -0.0365 | -25.6853
-2.5 | -0.0948 | 0.00636 | -0.0355 | -14.9057
-2 | -0.0415 | 0.00567 | -0.0349 | -7.3192
-1.5 | 0.0162 | 0.00541 | -0.035 | 2.9945
-1 | 0.0743 | 0.00524 | -0.0351 | 14.1794
-0.5 | 0.1334 | 0.00518 | -0.0353 | 25.7529
0 | 0.1923 | 0.00508 | -0.0356 | 37.8543
0.5 | 0.251 | 0.00506 | -0.0358 | 49.6047
1 | 0.3104 | 0.00501 | -0.0361 | 61.9561
1.5 | 0.3693 | 0.00501 | -0.0363 | 73.7126
2 | 0.4275 | 0.00507 | -0.0364 | 84.3195
2.5 | 0.4857 | 0.00512 | -0.0365 | 94.8633
3 | 0.5437 | 0.00521 | -0.0366 | 104.357
3.5 | 0.601 | 0.00533 | -0.0365 | 112.758
4 | 0.6571 | 0.00551 | -0.0361 | 119.2559
4.5 | 0.7112 | 0.00581 | -0.0354 | 122.4096
5 | 0.761 | 0.00641 | -0.0339 | 118.7207
6 | 0.8644 | 0.0084 | -0.0324 | 102.9048
6.5 | 0.9293 | 0.0092 | -0.0345 | 101.0109
7 | 0.9985 | 0.00988 | -0.0373 | 101.0628
7.5 | 1.0458 | 0.01049 | -0.0354 | 99.6949
8 | 1.0869 | 0.01113 | -0.0322 | 97.655
8.5 | 1.1291 | 0.01193 | -0.0295 | 94.6438
9 | 1.1717 | 0.01279 | -0.0269 | 91.6106
9.5 | 1.2118 | 0.01373 | -0.0239 | 88.2593
10 | 1.2466 | 0.01477 | -0.0202 | 84.4008
10.5 | 1.281 | 0.01597 | -0.0169 | 80.2129
11 | 1.314 | 0.01742 | -0.0139 | 75.4305
11.5 | 1.3437 | 0.01923 | -0.011 | 69.8752
12 | 1.3725 | 0.0213 | -0.0085 | 64.4366
12.5 | 1.3998 | 0.02362 | -0.0063 | 59.2633
13 | 1.4219 | 0.02645 | -0.0041 | 53.758
13.5 | 1.4358 | 0.03005 | -0.0018 | 47.7804
14 | 1.4529 | 0.03354 | -0.0001 | 43.3184
14.5 | 1.4642 | 0.0376 | 0.0015 | 38.9415
15 | 1.4712 | 0.04225 | 0.0028 | 34.8213
15.5 | 1.474 | 0.04763 | 0.0035 | 30.9469
16 | 1.4692 | 0.05409 | 0.0036 | 27.1621
16.5 | 1.4523 | 0.06233 | 0.0026 | 23.3002
17 | 1.4273 | 0.07208 | 0.0006 | 19.8016
17.5 | 1.4112 | 0.08116 | -0.0018 | 17.3879
18 | 1.3901 | 0.09138 | -0.0052 | 15.2123
18.5 | 1.3592 | 0.10334 | -0.0099 | 13.1527
19 | 1.3243 | 0.11649 | -0.0157 | 11.3684
19.5 | 1.2842 | 0.1311 | -0.023 | 9.7956
20 | 1.2452 | 0.14618 | -0.0312 | 8.5183

## 55. Re 2M Mach 0.50 (1)
BIGFOIL.COM POLAR EXPORT
GA 35A214
GA 35A214 |  |  |  | Cl Max: | 1.22 | at alpha= | 20 | deg
JavaFoil+Calcfoil stall+Eppler ext transition |  |  |  | L/D Max: | 111.901 | at alpha= | 4.5 | deg
Re: | 2000000 |  |  | Cd Min: | 0.00648 | at alpha= | -1.5 | deg
Mach: | 0.5 |  |  | Cl=0 at alpha= | -1.6571 | deg
|  |  |  | @ Cl=0.1, Cd= | 0.006493
|  |  |  | @ Cl=0.4, Cd= | 0.0065756
|  |  |  | @ Cl=0.6, Cd= | 0.0070246
alpha (deg) | Cl | Cd | Cm | Cl/Cd
-20 | -1.02 | 0.17852 | 0 | -5.714
-19.5 | -0.993 | 0.17241 | -0.001 | -5.761
-19 | -0.966 | 0.16943 | -0.001 | -5.703
-18.5 | -0.939 | 0.16509 | -0.002 | -5.689
-18 | -0.915 | 0.16188 | -0.002 | -5.653
-17.5 | -0.887 | 0.15467 | -0.003 | -5.735
-17 | -0.858 | 0.1486 | -0.003 | -5.775
-16.5 | -0.829 | 0.14281 | -0.003 | -5.806
-16 | -0.802 | 0.1401 | -0.004 | -5.722
-15.5 | -0.774 | 0.13629 | -0.004 | -5.678
-15 | -0.746 | 0.12984 | -0.005 | -5.747
-14.5 | -0.719 | 0.12843 | -0.005 | -5.596
-14 | -0.691 | 0.12026 | -0.006 | -5.75
-13.5 | -0.664 | 0.11316 | -0.006 | -5.87
-13 | -0.637 | 0.10901 | -0.007 | -5.842
-12.5 | -0.607 | 0.10235 | -0.006 | -5.931
-12 | -0.579 | 0.09819 | -0.007 | -5.901
-11.5 | -0.552 | 0.09526 | -0.007 | -5.793
-11 | -0.524 | 0.09234 | -0.008 | -5.678
-10.5 | -0.497 | 0.08953 | -0.008 | -5.547
-10 | -0.468 | 0.08614 | -0.008 | -5.439
-9.5 | -0.441 | 0.06914 | -0.009 | -6.377
-9 | -0.414 | 0.05898 | -0.01 | -7.026
-8.5 | -0.39 | 0.05155 | -0.013 | -7.564
-8 | -0.358 | 0.05361 | -0.011 | -6.67
-7.5 | -0.33 | 0.04973 | -0.011 | -6.63
-7 | -0.302 | 0.04624 | -0.012 | -6.527
-6.5 | -0.385 | 0.04348 | -0.012 | -8.861
-6 | -0.414 | 0.0419 | -0.011 | -9.881
-5.5 | -0.484 | 0.01094 | -0.028 | -44.267
-5 | -0.438 | 0.01075 | -0.029 | -40.751
-4.5 | -0.382 | 0.00982 | -0.03 | -38.87
-4 | -0.32 | 0.00941 | -0.031 | -33.948
-3.5 | -0.254 | 0.00909 | -0.032 | -27.951
-3 | -0.186 | 0.00916 | -0.033 | -20.339
-2.5 | -0.117 | 0.00671 | -0.034 | -17.477
-2 | -0.048 | 0.00657 | -0.035 | -7.243
-1.5 | 0.022 | 0.00648 | -0.036 | 3.466
-1 | 0.093 | 0.00649 | -0.037 | 14.284
-0.5 | 0.163 | 0.00652 | -0.038 | 25.022
0 | 0.235 | 0.00654 | -0.039 | 35.945
0.5 | 0.306 | 0.00648 | -0.04 | 47.204
1 | 0.377 | 0.00654 | -0.041 | 57.673
1.5 | 0.448 | 0.00665 | -0.043 | 67.336
2 | 0.517 | 0.00689 | -0.044 | 75.122
2.5 | 0.588 | 0.00704 | -0.045 | 83.472
3 | 0.658 | 0.00695 | -0.046 | 94.553
3.5 | 0.727 | 0.00719 | -0.047 | 101.103
4 | 0.797 | 0.00743 | -0.048 | 107.271
4.5 | 0.865 | 0.00773 | -0.049 | 111.901
5 | 0.933 | 0.00852 | -0.05 | 109.414
5.5 | 0.998 | 0.01209 | -0.051 | 82.506
6 | 1.059 | 0.01291 | -0.052 | 81.963
6.5 | 1.114 | 0.01374 | -0.053 | 81.099
7 | 1.162 | 0.01546 | -0.054 | 75.184
7.5 | 1.17 | 0.01756 | -0.054 | 66.639
8 | 1.182 | 0.01905 | -0.054 | 62.06
8.5 | 1.16 | 0.02115 | -0.055 | 54.856
9 | 1.047 | 0.02428 | -0.055 | 43.117
9.5 | 0.742 | 0.02789 | -0.055 | 26.592
10 | 0.77 | 0.03013 | -0.056 | 25.568
10.5 | 0.687 | 0.07531 | -0.029 | 9.121
11 | 0.713 | 0.08926 | -0.028 | 7.99
11.5 | 0.741 | 0.09668 | -0.028 | 7.665
12 | 0.769 | 0.10219 | -0.03 | 7.528
12.5 | 0.801 | 0.10807 | -0.034 | 7.412
13 | 0.828 | 0.11438 | -0.035 | 7.243
13.5 | 0.856 | 0.12217 | -0.036 | 7.009
14 | 0.884 | 0.1263 | -0.037 | 7.002
14.5 | 0.913 | 0.12963 | -0.038 | 7.042
15 | 0.945 | 0.13727 | -0.041 | 6.881
15.5 | 0.973 | 0.14019 | -0.042 | 6.944
16 | 0.998 | 0.14696 | -0.041 | 6.789
16.5 | 1.025 | 0.15133 | -0.042 | 6.776
17 | 1.053 | 0.15367 | -0.043 | 6.851
17.5 | 1.081 | 0.16041 | -0.044 | 6.74
18 | 1.11 | 0.16354 | -0.045 | 6.786
18.5 | 1.141 | 0.17137 | -0.047 | 6.66
19 | 1.17 | 0.17567 | -0.048 | 6.66
19.5 | 1.193 | 0.177 | -0.048 | 6.739
20 | 1.22 | 0.18219 | -0.048 | 6.696

## 56. Re 2M Mach 0.50 (2)
BIGFOIL.COM POLAR EXPORT
GA 35A214
GA 35A214 |  |  |  | Cl Max: | 1.2969 | at alpha= | 11 | deg
XFOIL ncrit=9 |  |  |  | L/D Max: | 121.014 | at alpha= | 4 | deg
Re: | 2000000 |  |  | Cd Min: | 0.26487 | at alpha= | -20 | deg
Mach: | 0.5 |  |  | Cl=0 at alpha= | -1.6497 | deg
|  |  |  | @ Cl=0.1, Cd= | 0.0055374
|  |  |  | @ Cl=0.4, Cd= | 0.00538
|  |  |  | @ Cl=0.6, Cd= | 0.0056362
alpha (deg) | Cl | Cd | Cm | Cl/Cd
-20 | -0.7544 | 0.26487 | 0.0561 | -2.8482
-19.5 | -0.7318 | 0.25729 | 0.051 | -2.8443
-19 | -0.7092 | 0.24929 | 0.0459 | -2.8449
-18.5 | -0.6867 | 0.24001 | 0.0404 | -2.8611
-18 | -0.6656 | 0.23078 | 0.0347 | -2.8841
-17.5 | -0.6452 | 0.2218 | 0.0295 | -2.9089
-17 | -0.6246 | 0.21376 | 0.0252 | -2.922
-16.5 | -0.6031 | 0.20666 | 0.021 | -2.9183
-16 | -0.5823 | 0.19912 | 0.0166 | -2.9244
-15.5 | -0.5622 | 0.19111 | 0.0122 | -2.9418
-15 | -0.5454 | 0.18092 | 0.0066 | -3.0146
-14.5 | -0.5288 | 0.17192 | 0.0019 | -3.0758
-14 | -0.5132 | 0.16315 | -0.0023 | -3.1456
-13.5 | -0.5004 | 0.15459 | -0.0062 | -3.2369
-13 | -0.4839 | 0.14735 | -0.0096 | -3.284
-12.5 | -0.4699 | 0.13947 | -0.0133 | -3.3692
-11.5 | -0.463 | 0.11849 | -0.0226 | -3.9075
-11 | -0.4643 | 0.10942 | -0.0258 | -4.2433
-10.5 | -0.4704 | 0.09879 | -0.0306 | -4.7616
-10 | -0.4815 | 0.08741 | -0.0364 | -5.5085
-9.5 | -0.4998 | 0.07448 | -0.0439 | -6.7105
-9 | -0.5277 | 0.05767 | -0.0563 | -9.1503
-8.5 | -0.5591 | 0.04458 | -0.0673 | -12.5415
-8 | -0.5894 | 0.03498 | -0.0719 | -16.8496
-7.5 | -0.6142 | 0.02818 | -0.0683 | -21.7956
-7 | -0.6073 | 0.02222 | -0.0635 | -27.3312
-6.5 | -0.5777 | 0.01719 | -0.0588 | -33.6067
-6 | -0.5328 | 0.01372 | -0.0544 | -38.8338
-5 | -0.4202 | 0.01048 | -0.048 | -40.0954
-4.5 | -0.3588 | 0.00951 | -0.0459 | -37.7287
-4 | -0.2934 | 0.00897 | -0.0446 | -32.709
-3.5 | -0.2274 | 0.00848 | -0.0436 | -26.816
-3 | -0.1618 | 0.00809 | -0.0429 | -20
-2.5 | -0.1001 | 0.00732 | -0.0419 | -13.6749
-2 | -0.0447 | 0.00611 | -0.0402 | -7.3159
-1.5 | 0.0191 | 0.0057 | -0.0397 | 3.3509
-1 | 0.0859 | 0.00555 | -0.0397 | 15.4775
-0.5 | 0.1531 | 0.00549 | -0.0398 | 27.8871
0 | 0.2208 | 0.00542 | -0.04 | 40.738
0.5 | 0.2882 | 0.0054 | -0.0402 | 53.3704
1 | 0.3557 | 0.00538 | -0.0404 | 66.1152
1.5 | 0.423 | 0.00538 | -0.0405 | 78.6245
2 | 0.4896 | 0.00544 | -0.0404 | 90
2.5 | 0.5559 | 0.00555 | -0.0402 | 100.1622
3 | 0.6224 | 0.00568 | -0.0399 | 109.5775
3.5 | 0.688 | 0.00588 | -0.0393 | 117.0068
4 | 0.7515 | 0.00621 | -0.0382 | 121.0145
4.5 | 0.8085 | 0.00689 | -0.036 | 117.344
5 | 0.8556 | 0.00805 | -0.0323 | 106.2857
5.5 | 0.9014 | 0.00913 | -0.0279 | 98.7295
6 | 0.9695 | 0.01007 | -0.0277 | 96.2761
6.5 | 1.0472 | 0.01101 | -0.0292 | 95.1135
7.5 | 1.1223 | 0.01301 | -0.017 | 86.2644
8 | 1.1594 | 0.01467 | -0.0121 | 79.032
8.5 | 1.1955 | 0.0168 | -0.0079 | 71.1607
9 | 1.2305 | 0.01936 | -0.0042 | 63.5589
9.5 | 1.2607 | 0.02245 | -0.0005 | 56.1559
10 | 1.2837 | 0.02616 | 0.0032 | 49.0711
10.5 | 1.2958 | 0.03078 | 0.007 | 42.0988
11 | 1.2969 | 0.03637 | 0.0103 | 35.6585
11.5 | 1.2888 | 0.04302 | 0.0128 | 29.9582
12 | 1.2731 | 0.05083 | 0.014 | 25.0462
12.5 | 1.2496 | 0.05993 | 0.0137 | 20.851
13 | 1.2206 | 0.07028 | 0.0115 | 17.3677
13.5 | 1.1873 | 0.08183 | 0.0076 | 14.5093
14 | 1.1493 | 0.09469 | 0.0021 | 12.1375
14.5 | 1.1122 | 0.10822 | -0.0045 | 10.2772
15 | 1.0772 | 0.12215 | -0.0119 | 8.8187
15.5 | 1.0455 | 0.13636 | -0.0199 | 7.6672
16 | 1.018 | 0.15066 | -0.0284 | 6.7569

## 57. Re 3M Mach 0.00 (1)
BIGFOIL.COM POLAR EXPORT
GA 35A214
GA 35A214 |  |  |  | Cl Max: | 1.407 | at alpha= | 13.5 | deg
JavaFoil+Calcfoil stall+Eppler ext transition |  |  |  | L/D Max: | 113.576 | at alpha= | 5 | deg
Re: | 3000000 |  |  | Cd Min: | 0.00585 | at alpha= | 0.5 | deg
Mach: | 0 |  |  | Cl=0 at alpha= | -1.6583 | deg
|  |  |  | @ Cl=0.1, Cd= | 0.0059102
|  |  |  | @ Cl=0.4, Cd= | 0.006108
|  |  |  | @ Cl=0.6, Cd= | 0.0062648
alpha (deg) | Cl | Cd | Cm | Cl/Cd
-16 | -0.67 | 0.10985 | -0.003 | -6.102
-15.5 | -0.683 | 0.10477 | -0.004 | -6.519
-15 | -0.695 | 0.09873 | -0.004 | -7.041
-14.5 | -0.703 | 0.09554 | -0.005 | -7.359
-14 | -0.711 | 0.09092 | -0.005 | -7.82
-13.5 | -0.72 | 0.08334 | -0.006 | -8.634
-13 | -0.724 | 0.07744 | -0.007 | -9.355
-12.5 | -0.722 | 0.0751 | -0.007 | -9.615
-12 | -0.721 | 0.06977 | -0.008 | -10.33
-11.5 | -0.801 | 0.02556 | -0.012 | -31.352
-11 | -0.844 | 0.01444 | -0.014 | -58.48
-10.5 | -0.836 | 0.01341 | -0.015 | -62.326
-10 | -0.815 | 0.01277 | -0.016 | -63.811
-9.5 | -0.79 | 0.01191 | -0.017 | -66.306
-9 | -0.76 | 0.01135 | -0.018 | -66.951
-8.5 | -0.726 | 0.01096 | -0.019 | -66.216
-8 | -0.688 | 0.01092 | -0.02 | -63.007
-7.5 | -0.647 | 0.0103 | -0.02 | -62.805
-7 | -0.602 | 0.0098 | -0.021 | -61.394
-6.5 | -0.554 | 0.00947 | -0.022 | -58.468
-6 | -0.503 | 0.00924 | -0.023 | -54.457
-5.5 | -0.45 | 0.00895 | -0.024 | -50.261
-5 | -0.395 | 0.0086 | -0.025 | -45.956
-4.5 | -0.339 | 0.00834 | -0.026 | -40.571
-4 | -0.281 | 0.00839 | -0.027 | -33.463
-3.5 | -0.222 | 0.00823 | -0.028 | -26.933
-3 | -0.162 | 0.00611 | -0.029 | -26.547
-2.5 | -0.102 | 0.00606 | -0.029 | -16.809
-2 | -0.041 | 0.00595 | -0.03 | -6.945
-1.5 | 0.019 | 0.00587 | -0.031 | 3.318
-1 | 0.08 | 0.00592 | -0.032 | 13.578
-0.5 | 0.141 | 0.00589 | -0.033 | 24.004
0 | 0.204 | 0.00591 | -0.034 | 34.44
0.5 | 0.265 | 0.00585 | -0.035 | 45.297
1 | 0.326 | 0.00589 | -0.036 | 55.403
1.5 | 0.388 | 0.0061 | -0.037 | 63.578
2 | 0.448 | 0.00614 | -0.038 | 72.987
2.5 | 0.509 | 0.00631 | -0.039 | 80.71
3 | 0.57 | 0.00625 | -0.04 | 91.267
3.5 | 0.631 | 0.00628 | -0.041 | 100.431
4 | 0.692 | 0.00665 | -0.041 | 103.972
4.5 | 0.752 | 0.0069 | -0.042 | 108.903
5 | 0.811 | 0.00714 | -0.043 | 113.576
5.5 | 0.87 | 0.00922 | -0.044 | 94.337
6 | 0.927 | 0.00995 | -0.045 | 93.211
6.5 | 0.983 | 0.00989 | -0.046 | 99.445
7 | 1.037 | 0.01028 | -0.047 | 100.91
7.5 | 1.09 | 0.01072 | -0.048 | 101.669
8 | 1.14 | 0.01166 | -0.049 | 97.729
8.5 | 1.187 | 0.01272 | -0.049 | 93.35
9 | 1.232 | 0.01329 | -0.05 | 92.688
9.5 | 1.274 | 0.01396 | -0.051 | 91.233
10 | 1.312 | 0.01468 | -0.052 | 89.355
10.5 | 1.347 | 0.01539 | -0.053 | 87.527
11 | 1.35 | 0.01725 | -0.053 | 78.23
11.5 | 1.37 | 0.01841 | -0.053 | 74.456
12 | 1.387 | 0.01959 | -0.054 | 70.804
12.5 | 1.399 | 0.02098 | -0.054 | 66.68
13 | 1.405 | 0.02285 | -0.055 | 61.482
13.5 | 1.407 | 0.02471 | -0.055 | 56.957
14 | 1.405 | 0.02695 | -0.056 | 52.132
14.5 | 1.399 | 0.02932 | -0.056 | 47.734
15 | 1.385 | 0.03227 | -0.056 | 42.915
15.5 | 1.362 | 0.03523 | -0.057 | 38.645
16 | 1.332 | 0.03925 | -0.057 | 33.927
16.5 | 1.3 | 0.0432 | -0.057 | 30.079
17 | 1.262 | 0.04844 | -0.057 | 26.053
17.5 | 1.217 | 0.05679 | -0.057 | 21.437
18 | 1.169 | 0.06727 | -0.056 | 17.375
18.5 | 1.115 | 0.08192 | -0.055 | 13.609

## 58. Re 3M Mach 0.00 (2)
BIGFOIL.COM POLAR EXPORT
GA 35A214
GA 35A214 |  |  |  | Cl Max: | 1.638 | at alpha= | 18.5 | deg
XFOIL ncrit=9 |  |  |  | L/D Max: | 122.75 | at alpha= | 4.5 | deg
Re: | 3000000 |  |  | Cd Min: | 0.07533 | at alpha= | -18 | deg
Mach: | 0 |  |  | Cl=0 at alpha= | -1.657 | deg
|  |  |  | @ Cl=0.1, Cd= | 0.0047823
|  |  |  | @ Cl=0.4, Cd= | 0.0046531
|  |  |  | @ Cl=0.6, Cd= | 0.0050872
alpha (deg) | Cl | Cd | Cm | Cl/Cd
-18 | -1.1765 | 0.07533 | -0.034 | -15.6179
-17.5 | -1.2325 | 0.05923 | -0.0431 | -20.8087
-17 | -1.2615 | 0.04845 | -0.0487 | -26.0372
-16.5 | -1.2749 | 0.04049 | -0.0522 | -31.4868
-16 | -1.2772 | 0.03454 | -0.0541 | -36.9774
-15.5 | -1.2711 | 0.03009 | -0.0544 | -42.2433
-15 | -1.259 | 0.02674 | -0.0535 | -47.083
-14.5 | -1.2425 | 0.02418 | -0.0514 | -51.3854
-14 | -1.2221 | 0.0222 | -0.0485 | -55.0495
-13.5 | -1.1979 | 0.0206 | -0.0451 | -58.1505
-13 | -1.1641 | 0.01922 | -0.0427 | -60.5671
-12.5 | -1.1259 | 0.01813 | -0.0408 | -62.1015
-12 | -1.0719 | 0.01701 | -0.0419 | -63.0159
-11.5 | -1.0257 | 0.01612 | -0.041 | -63.629
-11 | -0.9818 | 0.01544 | -0.0394 | -63.5881
-10.5 | -0.9341 | 0.01479 | -0.0385 | -63.1575
-10 | -0.8947 | 0.013 | -0.0366 | -68.8231
-9.5 | -0.846 | 0.01217 | -0.0358 | -69.5152
-9 | -0.7951 | 0.01153 | -0.0353 | -68.9592
-8.5 | -0.7434 | 0.01095 | -0.0349 | -67.8904
-8 | -0.6909 | 0.01041 | -0.0346 | -66.3689
-7.5 | -0.6377 | 0.00992 | -0.0344 | -64.2843
-7 | -0.5837 | 0.00949 | -0.0343 | -61.5068
-6.5 | -0.5297 | 0.00904 | -0.0341 | -58.5951
-6 | -0.4756 | 0.00862 | -0.034 | -55.174
-5.5 | -0.42 | 0.00831 | -0.0341 | -50.5415
-5 | -0.3646 | 0.008 | -0.0342 | -45.575
-4 | -0.253 | 0.00744 | -0.0344 | -34.0054
-3.5 | -0.1971 | 0.00719 | -0.0346 | -27.4131
-3 | -0.142 | 0.00682 | -0.0346 | -20.8211
-1.5 | 0.0166 | 0.00499 | -0.0339 | 3.3267
-1 | 0.0727 | 0.00483 | -0.034 | 15.0518
-0.5 | 0.1299 | 0.00473 | -0.0344 | 27.463
0 | 0.1869 | 0.00467 | -0.0347 | 40.0214
0.5 | 0.2437 | 0.0046 | -0.035 | 52.9783
1 | 0.3007 | 0.00457 | -0.0354 | 65.7987
1.5 | 0.3572 | 0.0046 | -0.0356 | 77.6522
2 | 0.4136 | 0.00467 | -0.0359 | 88.5653
3 | 0.5259 | 0.00484 | -0.0363 | 108.657
3.5 | 0.5812 | 0.005 | -0.0364 | 116.24
4 | 0.6351 | 0.00525 | -0.0363 | 120.9714
4.5 | 0.6874 | 0.0056 | -0.0359 | 122.75
5 | 0.7341 | 0.00641 | -0.0346 | 114.5242
5.5 | 0.7817 | 0.00703 | -0.0334 | 111.1949
6 | 0.8296 | 0.0076 | -0.0322 | 109.1579
6.5 | 0.8836 | 0.00817 | -0.0324 | 108.1518
7 | 0.9456 | 0.00867 | -0.0344 | 109.0657
8 | 1.0679 | 0.0098 | -0.0383 | 108.9694
8.5 | 1.1072 | 0.01042 | -0.0355 | 106.2572
9 | 1.1503 | 0.01103 | -0.0336 | 104.2883
9.5 | 1.1945 | 0.01168 | -0.0321 | 102.2688
10 | 1.2383 | 0.01238 | -0.0306 | 100.0242
10.5 | 1.2808 | 0.01313 | -0.029 | 97.5476
11 | 1.3215 | 0.01392 | -0.0272 | 94.9353
11.5 | 1.3557 | 0.01484 | -0.0243 | 91.3544
12 | 1.3908 | 0.01575 | -0.0219 | 88.3048
12.5 | 1.4222 | 0.01696 | -0.0193 | 83.8561
13 | 1.4521 | 0.01837 | -0.0169 | 79.0474
13.5 | 1.4827 | 0.01984 | -0.015 | 74.7329
14 | 1.5106 | 0.02159 | -0.0132 | 69.9676
14.5 | 1.5353 | 0.0237 | -0.0114 | 64.7806
15 | 1.5542 | 0.02636 | -0.0096 | 58.9605
15.5 | 1.5726 | 0.02915 | -0.008 | 53.9485
16 | 1.5929 | 0.03186 | -0.0068 | 49.9969
16.5 | 1.6085 | 0.03502 | -0.0056 | 45.9309
17 | 1.6208 | 0.03861 | -0.0046 | 41.9788
17.5 | 1.6303 | 0.0426 | -0.0039 | 38.27
18 | 1.6365 | 0.04717 | -0.0035 | 34.6937
18.5 | 1.638 | 0.0524 | -0.0034 | 31.2595
19 | 1.6339 | 0.05853 | -0.0038 | 27.9156
19.5 | 1.6202 | 0.06608 | -0.0048 | 24.5188
20 | 1.6004 | 0.07481 | -0.0066 | 21.3929

## 59. Re 3M Mach 0.10 (1)
BIGFOIL.COM POLAR EXPORT
GA 35A214
GA 35A214 |  |  |  | Cl Max: | 1.394 | at alpha= | 13 | deg
JavaFoil+Calcfoil stall+Eppler ext transition |  |  |  | L/D Max: | 114.171 | at alpha= | 5 | deg
Re: | 3000000 |  |  | Cd Min: | 0.00584 | at alpha= | 0.5 | deg
Mach: | 0.1 |  |  | Cl=0 at alpha= | -1.6613 | deg
|  |  |  | @ Cl=0.1, Cd= | 0.0058887
|  |  |  | @ Cl=0.4, Cd= | 0.0061148
|  |  |  | @ Cl=0.6, Cd= | 0.0063736
alpha (deg) | Cl | Cd | Cm | Cl/Cd
-15.5 | -0.647 | 0.10638 | -0.004 | -6.079
-15 | -0.662 | 0.10038 | -0.004 | -6.596
-14.5 | -0.674 | 0.09669 | -0.005 | -6.973
-14 | -0.685 | 0.09146 | -0.005 | -7.492
-13.5 | -0.696 | 0.0849 | -0.006 | -8.197
-13 | -0.704 | 0.07918 | -0.007 | -8.886
-12.5 | -0.706 | 0.07574 | -0.007 | -9.314
-12 | -0.707 | 0.0706 | -0.008 | -10.01
-11.5 | -0.708 | 0.06308 | -0.009 | -11.227
-11 | -0.826 | 0.01541 | -0.014 | -53.609
-10.5 | -0.828 | 0.0136 | -0.015 | -60.927
-10 | -0.81 | 0.01297 | -0.016 | -62.411
-9.5 | -0.786 | 0.01203 | -0.017 | -65.354
-9 | -0.758 | 0.0111 | -0.018 | -68.325
-8.5 | -0.725 | 0.01147 | -0.019 | -63.233
-8 | -0.688 | 0.01094 | -0.02 | -62.928
-7.5 | -0.648 | 0.01033 | -0.021 | -62.709
-7 | -0.603 | 0.0099 | -0.021 | -60.915
-6.5 | -0.555 | 0.00953 | -0.022 | -58.29
-6 | -0.505 | 0.00924 | -0.023 | -54.661
-5.5 | -0.452 | 0.00906 | -0.024 | -49.885
-5 | -0.397 | 0.00859 | -0.025 | -46.201
-4.5 | -0.34 | 0.00839 | -0.026 | -40.526
-4 | -0.282 | 0.00846 | -0.027 | -33.318
-3.5 | -0.223 | 0.00831 | -0.028 | -26.825
-3 | -0.163 | 0.00616 | -0.029 | -26.433
-2.5 | -0.102 | 0.00606 | -0.03 | -16.881
-2 | -0.042 | 0.00593 | -0.031 | -6.999
-1.5 | 0.02 | 0.00592 | -0.031 | 3.305
-1 | 0.081 | 0.00587 | -0.032 | 13.757
-0.5 | 0.142 | 0.00593 | -0.033 | 23.931
0 | 0.205 | 0.0059 | -0.034 | 34.712
0.5 | 0.266 | 0.00584 | -0.035 | 45.611
1 | 0.328 | 0.00594 | -0.036 | 55.235
1.5 | 0.39 | 0.0061 | -0.037 | 63.945
2 | 0.451 | 0.00619 | -0.038 | 72.788
2.5 | 0.512 | 0.00628 | -0.039 | 81.509
3 | 0.573 | 0.00644 | -0.04 | 89.023
3.5 | 0.634 | 0.00629 | -0.041 | 100.768
4 | 0.695 | 0.00667 | -0.042 | 104.274
4.5 | 0.756 | 0.00685 | -0.043 | 110.307
5 | 0.815 | 0.00714 | -0.043 | 114.171
5.5 | 0.874 | 0.00931 | -0.044 | 93.895
6 | 0.932 | 0.01001 | -0.045 | 93.118
6.5 | 0.988 | 0.00993 | -0.046 | 99.459
7 | 1.042 | 0.01035 | -0.047 | 100.659
7.5 | 1.094 | 0.01081 | -0.048 | 101.219
8 | 1.144 | 0.01186 | -0.049 | 96.443
8.5 | 1.192 | 0.01282 | -0.05 | 92.909
9 | 1.236 | 0.01341 | -0.051 | 92.173
9.5 | 1.277 | 0.01416 | -0.051 | 90.206
10 | 1.315 | 0.01486 | -0.052 | 88.492
10.5 | 1.348 | 0.01555 | -0.053 | 86.694
11 | 1.348 | 0.01756 | -0.053 | 76.763
11.5 | 1.367 | 0.01873 | -0.053 | 72.979
12 | 1.382 | 0.01998 | -0.054 | 69.169
12.5 | 1.391 | 0.02146 | -0.054 | 64.845
13 | 1.394 | 0.02344 | -0.055 | 59.491
13.5 | 1.394 | 0.02552 | -0.055 | 54.613
14 | 1.388 | 0.02782 | -0.056 | 49.899
14.5 | 1.379 | 0.03048 | -0.056 | 45.229
15 | 1.36 | 0.03355 | -0.056 | 40.538
15.5 | 1.332 | 0.03681 | -0.057 | 36.171
16 | 1.296 | 0.04139 | -0.057 | 31.306
16.5 | 1.256 | 0.04668 | -0.057 | 26.903
17 | 1.214 | 0.05224 | -0.057 | 23.238
17.5 | 1.164 | 0.06148 | -0.056 | 18.928
18 | 1.098 | 0.0801 | -0.054 | 13.705

## 60. Re 3M Mach 0.10 (2)
BIGFOIL.COM POLAR EXPORT
GA 35A214
GA 35A214 |  |  |  | Cl Max: | 1.6239 | at alpha= | 18 | deg
XFOIL ncrit=9 |  |  |  | L/D Max: | 122.606 | at alpha= | 4.5 | deg
Re: | 3000000 |  |  | Cd Min: | 0.09174 | at alpha= | -17.5 | deg
Mach: | 0.1 |  |  | Cl=0 at alpha= | -1.6569 | deg
|  |  |  | @ Cl=0.1, Cd= | 0.0047934
|  |  |  | @ Cl=0.4, Cd= | 0.0046701
|  |  |  | @ Cl=0.6, Cd= | 0.0050906
alpha (deg) | Cl | Cd | Cm | Cl/Cd
-17.5 | -1.053 | 0.09174 | -0.0251 | -11.4781
-17 | -1.1463 | 0.06728 | -0.0396 | -17.0378
-16.5 | -1.1923 | 0.05324 | -0.0477 | -22.3948
-16 | -1.2163 | 0.04336 | -0.0528 | -28.0512
-15.5 | -1.2253 | 0.03627 | -0.0555 | -33.7827
-15 | -1.2244 | 0.03107 | -0.0563 | -39.4078
-14.5 | -1.2162 | 0.02723 | -0.0554 | -44.664
-14 | -1.2026 | 0.02438 | -0.0531 | -49.3273
-13.5 | -1.1846 | 0.0222 | -0.0497 | -53.3604
-13 | -1.1599 | 0.02048 | -0.0461 | -56.6357
-12.5 | -1.1254 | 0.01904 | -0.0436 | -59.1071
-12 | -1.0757 | 0.01777 | -0.0438 | -60.5346
-11.5 | -1.0298 | 0.01668 | -0.0428 | -61.7386
-11 | -0.9868 | 0.01585 | -0.0409 | -62.2587
-10.5 | -0.9394 | 0.01511 | -0.0398 | -62.1707
-10 | -0.8982 | 0.01348 | -0.038 | -66.632
-9.5 | -0.8506 | 0.01245 | -0.0369 | -68.3213
-9 | -0.7998 | 0.01174 | -0.0363 | -68.1261
-8.5 | -0.7478 | 0.01111 | -0.0358 | -67.3087
-8 | -0.6951 | 0.01055 | -0.0353 | -65.8863
-7.5 | -0.6416 | 0.01002 | -0.035 | -64.0319
-7 | -0.5873 | 0.00957 | -0.0348 | -61.3689
-6.5 | -0.5325 | 0.00918 | -0.0347 | -58.0065
-6 | -0.4785 | 0.00866 | -0.0344 | -55.254
-5.5 | -0.4226 | 0.00835 | -0.0345 | -50.6108
-5 | -0.3667 | 0.00803 | -0.0345 | -45.6663
-4.5 | -0.3107 | 0.00777 | -0.0346 | -39.9871
-4 | -0.2544 | 0.00747 | -0.0347 | -34.0562
-3.5 | -0.1981 | 0.00721 | -0.0348 | -27.4757
-3 | -0.1427 | 0.00685 | -0.0348 | -20.8321
-2.5 | -0.0897 | 0.00615 | -0.0346 | -14.5854
-1.5 | 0.0167 | 0.005 | -0.034 | 3.34
-1 | 0.0732 | 0.00484 | -0.0342 | 15.124
-0.5 | 0.1307 | 0.00474 | -0.0346 | 27.5738
0 | 0.1881 | 0.00468 | -0.0349 | 40.1923
0.5 | 0.2452 | 0.00461 | -0.0352 | 53.1887
1 | 0.3025 | 0.00458 | -0.0355 | 66.048
1.5 | 0.3594 | 0.00462 | -0.0358 | 77.7922
2 | 0.4161 | 0.00469 | -0.036 | 88.7207
2.5 | 0.4726 | 0.00476 | -0.0362 | 99.2857
3 | 0.5291 | 0.00485 | -0.0365 | 109.0928
3.5 | 0.5847 | 0.00502 | -0.0365 | 116.4741
4 | 0.6389 | 0.00527 | -0.0364 | 121.2334
4.5 | 0.6915 | 0.00564 | -0.036 | 122.6064
5 | 0.7384 | 0.00646 | -0.0347 | 114.3034
5.5 | 0.7861 | 0.00709 | -0.0334 | 110.8745
6.5 | 0.8888 | 0.00821 | -0.0323 | 108.2582
7 | 0.9511 | 0.00874 | -0.0342 | 108.8215
8 | 1.0727 | 0.00989 | -0.0377 | 108.4631
8.5 | 1.1126 | 0.01051 | -0.0349 | 105.8611
9 | 1.1559 | 0.01115 | -0.033 | 103.6682
9.5 | 1.2001 | 0.01183 | -0.0313 | 101.4455
10 | 1.2437 | 0.01257 | -0.0297 | 98.9419
10.5 | 1.2859 | 0.01335 | -0.0279 | 96.3221
11 | 1.3251 | 0.01415 | -0.0256 | 93.6466
11.5 | 1.3596 | 0.01509 | -0.0227 | 90.0994
12 | 1.3939 | 0.01612 | -0.0201 | 86.4702
12.5 | 1.4239 | 0.0175 | -0.0174 | 81.3657
13 | 1.4551 | 0.01893 | -0.0152 | 76.8674
13.5 | 1.485 | 0.02056 | -0.0133 | 72.2276
14 | 1.5118 | 0.02251 | -0.0114 | 67.1613
14.5 | 1.5345 | 0.02488 | -0.0095 | 61.676
15 | 1.5504 | 0.02792 | -0.0075 | 55.5301
15.5 | 1.5713 | 0.03062 | -0.0062 | 51.3161
16 | 1.5894 | 0.03362 | -0.0049 | 47.2754
16.5 | 1.6032 | 0.03708 | -0.0038 | 43.2362
17 | 1.6133 | 0.04103 | -0.0028 | 39.32
17.5 | 1.6207 | 0.04547 | -0.0023 | 35.6433
18 | 1.6239 | 0.05053 | -0.002 | 32.1373
18.5 | 1.6207 | 0.05657 | -0.0022 | 28.6495
19 | 1.6084 | 0.06392 | -0.003 | 25.1627
19.5 | 1.5863 | 0.07296 | -0.0048 | 21.7421
20 | 1.5742 | 0.08096 | -0.0068 | 19.4442

## 61. Re 3M Mach 0.25 (1)
BIGFOIL.COM POLAR EXPORT
GA 35A214
GA 35A214 |  |  |  | Cl Max: | 1.334 | at alpha= | 11.5 | deg
JavaFoil+Calcfoil stall+Eppler ext transition |  |  |  | L/D Max: | 113.775 | at alpha= | 5 | deg
Re: | 3000000 |  |  | Cd Min: | 0.00589 | at alpha= | 0.5 | deg
Mach: | 0.25 |  |  | Cl=0 at alpha= | -1.6587 | deg
|  |  |  | @ Cl=0.1, Cd= | 0.0059362
|  |  |  | @ Cl=0.4, Cd= | 0.0061475
|  |  |  | @ Cl=0.6, Cd= | 0.0064723
alpha (deg) | Cl | Cd | Cm | Cl/Cd
-14.5 | -0.409 | 0.10402 | -0.004 | -3.927
-14 | -0.454 | 0.09556 | -0.005 | -4.752
-13.5 | -0.495 | 0.08973 | -0.006 | -5.511
-13 | -0.53 | 0.0855 | -0.006 | -6.195
-12.5 | -0.56 | 0.08122 | -0.007 | -6.896
-12 | -0.588 | 0.07317 | -0.008 | -8.041
-11.5 | -0.605 | 0.07083 | -0.008 | -8.541
-11 | -0.629 | 0.05924 | -0.01 | -10.626
-10.5 | -0.731 | 0.01808 | -0.015 | -40.399
-10 | -0.751 | 0.01436 | -0.016 | -52.267
-9.5 | -0.753 | 0.01271 | -0.017 | -59.219
-9 | -0.737 | 0.01163 | -0.018 | -63.385
-8.5 | -0.714 | 0.01192 | -0.019 | -59.908
-8 | -0.685 | 0.01139 | -0.02 | -60.121
-7.5 | -0.649 | 0.01074 | -0.021 | -60.489
-7 | -0.609 | 0.01018 | -0.022 | -59.784
-6.5 | -0.563 | 0.00944 | -0.023 | -59.659
-6 | -0.514 | 0.00942 | -0.024 | -54.568
-5.5 | -0.461 | 0.00905 | -0.025 | -50.991
-5 | -0.406 | 0.00873 | -0.026 | -46.478
-4.5 | -0.348 | 0.00851 | -0.027 | -40.962
-4 | -0.289 | 0.00851 | -0.028 | -33.967
-3.5 | -0.229 | 0.00842 | -0.029 | -27.17
-3 | -0.167 | 0.00803 | -0.029 | -20.837
-2.5 | -0.105 | 0.00606 | -0.03 | -17.349
-2 | -0.043 | 0.00597 | -0.031 | -7.137
-1.5 | 0.02 | 0.00598 | -0.032 | 3.362
-1 | 0.083 | 0.00592 | -0.033 | 14.026
-0.5 | 0.146 | 0.00598 | -0.034 | 24.383
0 | 0.21 | 0.00595 | -0.035 | 35.374
0.5 | 0.274 | 0.00589 | -0.036 | 46.451
1 | 0.337 | 0.00599 | -0.037 | 56.26
1.5 | 0.401 | 0.00615 | -0.038 | 65.122
2 | 0.463 | 0.00626 | -0.039 | 74.023
2.5 | 0.526 | 0.00637 | -0.04 | 82.54
3 | 0.589 | 0.00649 | -0.041 | 90.709
3.5 | 0.651 | 0.00639 | -0.042 | 101.882
4 | 0.714 | 0.00674 | -0.043 | 105.956
4.5 | 0.776 | 0.00703 | -0.044 | 110.402
5 | 0.837 | 0.00736 | -0.045 | 113.775
5.5 | 0.898 | 0.00957 | -0.046 | 93.822
6 | 0.956 | 0.0104 | -0.047 | 91.978
6.5 | 1.013 | 0.01031 | -0.047 | 98.235
7 | 1.067 | 0.01075 | -0.048 | 99.264
7.5 | 1.119 | 0.01126 | -0.049 | 99.375
8 | 1.168 | 0.0123 | -0.05 | 94.932
8.5 | 1.213 | 0.01409 | -0.051 | 86.08
9 | 1.254 | 0.01423 | -0.052 | 88.16
9.5 | 1.291 | 0.01503 | -0.053 | 85.873
10 | 1.322 | 0.01585 | -0.054 | 83.453
10.5 | 1.316 | 0.01804 | -0.053 | 72.943
11 | 1.329 | 0.01936 | -0.054 | 68.628
11.5 | 1.334 | 0.02096 | -0.054 | 63.644
12 | 1.332 | 0.02284 | -0.055 | 58.318
12.5 | 1.323 | 0.02483 | -0.055 | 53.26
13 | 1.304 | 0.02759 | -0.056 | 47.27
13.5 | 1.279 | 0.03065 | -0.056 | 41.715
14 | 1.245 | 0.03429 | -0.056 | 36.311
14.5 | 1.201 | 0.03967 | -0.056 | 30.272
15 | 1.135 | 0.04937 | -0.055 | 22.98
15.5 | 1.022 | 0.07602 | -0.05 | 13.444
16 | 0.925 | 0.10052 | -0.045 | 9.197
16.5 | 0.841 | 0.11791 | -0.042 | 7.132

## 62. Re 3M Mach 0.25 (2)
BIGFOIL.COM POLAR EXPORT
GA 35A214
GA 35A214 |  |  |  | Cl Max: | 1.55 | at alpha= | 16.5 | deg
XFOIL ncrit=9 |  |  |  | L/D Max: | 122.052 | at alpha= | 4 | deg
Re: | 3000000 |  |  | Cd Min: | 0.18903 | at alpha= | -16.5 | deg
Mach: | 0.25 |  |  | Cl=0 at alpha= | -1.6555 | deg
|  |  |  | @ Cl=0.1, Cd= | 0.0048515
|  |  |  | @ Cl=0.4, Cd= | 0.0047138
|  |  |  | @ Cl=0.6, Cd= | 0.0051274
alpha (deg) | Cl | Cd | Cm | Cl/Cd
-16.5 | -0.5939 | 0.18903 | 0.0174 | -3.1418
-16 | -0.5806 | 0.18086 | 0.0133 | -3.2102
-15.5 | -0.5692 | 0.17243 | 0.0093 | -3.301
-14 | -0.8277 | 0.08332 | -0.0309 | -9.934
-13.5 | -0.8851 | 0.0626 | -0.0449 | -14.139
-13 | -0.9291 | 0.04774 | -0.0557 | -19.4617
-12.5 | -0.9657 | 0.03669 | -0.0617 | -26.3205
-12 | -0.9914 | 0.02923 | -0.0616 | -33.9172
-11.5 | -0.9963 | 0.02418 | -0.0581 | -41.2035
-11 | -0.9829 | 0.02134 | -0.0525 | -46.059
-10.5 | -0.951 | 0.01883 | -0.0493 | -50.5045
-10 | -0.9095 | 0.01697 | -0.0468 | -53.5946
-9.5 | -0.8621 | 0.01562 | -0.045 | -55.1921
-9 | -0.8219 | 0.01332 | -0.0423 | -61.7042
-8.5 | -0.7702 | 0.0123 | -0.0409 | -62.6179
-8 | -0.7166 | 0.01147 | -0.0398 | -62.476
-7.5 | -0.6622 | 0.01073 | -0.0389 | -61.7148
-7 | -0.6068 | 0.01009 | -0.0381 | -60.1388
-6.5 | -0.5504 | 0.00954 | -0.0375 | -57.6939
-6 | -0.4942 | 0.00898 | -0.0369 | -55.0334
-5.5 | -0.4369 | 0.00856 | -0.0366 | -51.0397
-5 | -0.3787 | 0.00823 | -0.0364 | -46.0146
-4.5 | -0.3208 | 0.00788 | -0.0363 | -40.7107
-3.5 | -0.204 | 0.00732 | -0.0363 | -27.8689
-3 | -0.1464 | 0.00698 | -0.0362 | -20.9742
-2.5 | -0.0916 | 0.00631 | -0.0359 | -14.5166
-2 | -0.0381 | 0.00555 | -0.0354 | -6.8649
-1.5 | 0.0172 | 0.00506 | -0.0351 | 3.3992
-1 | 0.0759 | 0.00488 | -0.0353 | 15.5533
-0.5 | 0.135 | 0.00481 | -0.0356 | 28.0665
0 | 0.1946 | 0.00473 | -0.036 | 41.1416
0.5 | 0.2536 | 0.00468 | -0.0363 | 54.188
1 | 0.3127 | 0.00466 | -0.0365 | 67.103
1.5 | 0.3717 | 0.00467 | -0.0368 | 79.5931
2 | 0.4298 | 0.00476 | -0.037 | 90.2941
2.5 | 0.4886 | 0.00483 | -0.0372 | 101.1594
3 | 0.5467 | 0.00496 | -0.0373 | 110.2218
3.5 | 0.604 | 0.00514 | -0.0373 | 117.5097
4 | 0.6603 | 0.00541 | -0.037 | 122.0518
4.5 | 0.7137 | 0.00587 | -0.0364 | 121.5843
5 | 0.7615 | 0.00674 | -0.0348 | 112.9822
5.5 | 0.8105 | 0.00742 | -0.0333 | 109.2318
6 | 0.8603 | 0.00796 | -0.0317 | 108.0779
6.5 | 0.9167 | 0.00852 | -0.0316 | 107.5939
7.5 | 1.0492 | 0.00973 | -0.0358 | 107.8314
8 | 1.0989 | 0.01037 | -0.0344 | 105.9691
8.5 | 1.1407 | 0.0111 | -0.0313 | 102.7658
9 | 1.1858 | 0.01183 | -0.029 | 100.2367
9.5 | 1.2299 | 0.01264 | -0.0266 | 97.3022
10 | 1.2702 | 0.01354 | -0.0237 | 93.8109
10.5 | 1.3071 | 0.0145 | -0.0203 | 90.1448
11 | 1.3423 | 0.01568 | -0.017 | 85.6059
11.5 | 1.3766 | 0.01705 | -0.0141 | 80.739
12 | 1.4053 | 0.01894 | -0.0111 | 74.1975
12.5 | 1.4374 | 0.02076 | -0.0088 | 69.2389
13 | 1.4658 | 0.02298 | -0.0066 | 63.7859
13.5 | 1.4896 | 0.02565 | -0.0044 | 58.0741
14 | 1.5052 | 0.02908 | -0.0021 | 51.7607
14.5 | 1.52 | 0.03271 | -0.0001 | 46.469
15 | 1.5336 | 0.03653 | 0.0015 | 41.9819
15.5 | 1.5425 | 0.04096 | 0.0029 | 37.6587
16 | 1.548 | 0.04598 | 0.0038 | 33.6668
16.5 | 1.55 | 0.0516 | 0.0041 | 30.0388
17 | 1.546 | 0.05818 | 0.0039 | 26.5727
17.5 | 1.5331 | 0.06606 | 0.0028 | 23.2077
18 | 1.5102 | 0.07557 | 0.0007 | 19.9841
18.5 | 1.4763 | 0.08699 | -0.0028 | 16.9709
19 | 1.434 | 0.10017 | -0.0078 | 14.3157
19.5 | 1.3949 | 0.11358 | -0.0137 | 12.2812
20 | 1.349 | 0.12863 | -0.0211 | 10.4874

## 63. Re 3M Mach 0.50 (1)
BIGFOIL.COM POLAR EXPORT
GA 35A214
GA 35A214 |  |  |  | Cl Max: | 1.221 | at alpha= | 20 | deg
JavaFoil+Calcfoil stall+Eppler ext transition |  |  |  | L/D Max: | 114.765 | at alpha= | 4.5 | deg
Re: | 3000000 |  |  | Cd Min: | 0.00616 | at alpha= | 0.5 | deg
Mach: | 0.5 |  |  | Cl=0 at alpha= | -1.6571 | deg
|  |  |  | @ Cl=0.1, Cd= | 0.006175
|  |  |  | @ Cl=0.4, Cd= | 0.0063059
|  |  |  | @ Cl=0.6, Cd= | 0.0067974
alpha (deg) | Cl | Cd | Cm | Cl/Cd
-20 | -1.021 | 0.16886 | 0 | -6.048
-19.5 | -0.994 | 0.16508 | -0.001 | -6.024
-19 | -0.967 | 0.15761 | -0.001 | -6.137
-18.5 | -0.94 | 0.15637 | -0.002 | -6.014
-18 | -0.916 | 0.15416 | -0.002 | -5.94
-17.5 | -0.889 | 0.14888 | -0.003 | -5.968
-17 | -0.86 | 0.14153 | -0.003 | -6.08
-16.5 | -0.831 | 0.13644 | -0.004 | -6.092
-16 | -0.802 | 0.13266 | -0.004 | -6.048
-15.5 | -0.775 | 0.12711 | -0.004 | -6.095
-15 | -0.747 | 0.12328 | -0.005 | -6.061
-14.5 | -0.72 | 0.11959 | -0.005 | -6.018
-14 | -0.692 | 0.11463 | -0.006 | -6.04
-13.5 | -0.665 | 0.10748 | -0.006 | -6.185
-13 | -0.638 | 0.10174 | -0.007 | -6.268
-12.5 | -0.607 | 0.09764 | -0.007 | -6.222
-12 | -0.58 | 0.09412 | -0.007 | -6.159
-11.5 | -0.552 | 0.08959 | -0.007 | -6.163
-11 | -0.525 | 0.08675 | -0.008 | -6.047
-10.5 | -0.497 | 0.084 | -0.008 | -5.916
-10 | -0.469 | 0.08076 | -0.008 | -5.804
-9.5 | -0.441 | 0.0657 | -0.009 | -6.716
-9 | -0.416 | 0.05639 | -0.011 | -7.382
-8.5 | -0.472 | 0.01418 | -0.021 | -33.272
-8 | -0.359 | 0.05057 | -0.012 | -7.107
-7.5 | -0.406 | 0.01234 | -0.024 | -32.876
-7 | -0.371 | 0.01242 | -0.025 | -29.907
-6.5 | -0.474 | 0.01141 | -0.026 | -41.579
-6 | -0.415 | 0.04125 | -0.013 | -10.066
-5.5 | -0.485 | 0.01031 | -0.028 | -47.007
-5 | -0.438 | 0.00964 | -0.029 | -45.435
-4.5 | -0.382 | 0.00919 | -0.03 | -41.548
-4 | -0.32 | 0.00883 | -0.031 | -36.2
-3.5 | -0.254 | 0.00851 | -0.032 | -29.851
-3 | -0.186 | 0.00862 | -0.033 | -21.624
-2.5 | -0.117 | 0.00633 | -0.034 | -18.535
-2 | -0.048 | 0.00628 | -0.035 | -7.583
-1.5 | 0.022 | 0.00617 | -0.036 | 3.64
-1 | 0.093 | 0.00617 | -0.037 | 15.045
-0.5 | 0.163 | 0.00622 | -0.038 | 26.232
0 | 0.235 | 0.00619 | -0.039 | 37.971
0.5 | 0.306 | 0.00616 | -0.04 | 49.695
1 | 0.377 | 0.00628 | -0.041 | 60.051
1.5 | 0.448 | 0.00636 | -0.043 | 70.448
2 | 0.517 | 0.00661 | -0.044 | 78.28
2.5 | 0.588 | 0.00677 | -0.045 | 86.753
3 | 0.658 | 0.00693 | -0.046 | 94.913
3.5 | 0.727 | 0.00691 | -0.047 | 105.19
4 | 0.797 | 0.00724 | -0.048 | 110.087
4.5 | 0.865 | 0.00754 | -0.049 | 114.765
5 | 0.933 | 0.01084 | -0.05 | 86.062
5.5 | 0.998 | 0.01149 | -0.051 | 86.809
6 | 1.059 | 0.01215 | -0.052 | 87.097
6.5 | 1.114 | 0.01294 | -0.053 | 86.086
7 | 1.162 | 0.01392 | -0.054 | 83.522
7.5 | 1.175 | 0.01639 | -0.054 | 71.711
8 | 1.188 | 0.01772 | -0.055 | 67.023
8.5 | 1.166 | 0.0195 | -0.055 | 59.79
9 | 1.052 | 0.02226 | -0.056 | 47.281
9.5 | 0.746 | 0.02545 | -0.056 | 29.3
10 | 0.775 | 0.02737 | -0.056 | 28.317
10.5 | 0.795 | 0.03244 | -0.056 | 24.501
11 | 0.714 | 0.08482 | -0.029 | 8.42
11.5 | 0.742 | 0.09113 | -0.029 | 8.138
12 | 0.77 | 0.09631 | -0.03 | 7.993
12.5 | 0.804 | 0.10171 | -0.036 | 7.9
13 | 0.829 | 0.10797 | -0.035 | 7.68
13.5 | 0.857 | 0.11321 | -0.036 | 7.571
14 | 0.885 | 0.11737 | -0.037 | 7.543
14.5 | 0.917 | 0.12293 | -0.04 | 7.459
15 | 0.947 | 0.12815 | -0.042 | 7.39
15.5 | 0.976 | 0.13557 | -0.043 | 7.201
16 | 0.999 | 0.13599 | -0.042 | 7.345
16.5 | 1.026 | 0.14039 | -0.042 | 7.311
17 | 1.054 | 0.1436 | -0.043 | 7.342
17.5 | 1.083 | 0.14919 | -0.045 | 7.26
18 | 1.115 | 0.15513 | -0.047 | 7.186
18.5 | 1.145 | 0.15908 | -0.049 | 7.198
19 | 1.174 | 0.16949 | -0.05 | 6.925
19.5 | 1.194 | 0.16733 | -0.048 | 7.137
20 | 1.221 | 0.17164 | -0.049 | 7.117

## 64. Re 3M Mach 0.50 (2)
BIGFOIL.COM POLAR EXPORT
GA 35A214
GA 35A214 |  |  |  | Cl Max: | 1.3489 | at alpha= | 11 | deg
XFOIL ncrit=9 |  |  |  | L/D Max: | 122.589 | at alpha= | 3.5 | deg
Re: | 3000000 |  |  | Cd Min: | 0.14441 | at alpha= | 16 | deg
Mach: | 0.5 |  |  | Cl=0 at alpha= | -99 | deg
|  |  |  | @ Cl=0.1, Cd= | 0.00498
|  |  |  | @ Cl=0.4, Cd= | 0.0049661
|  |  |  | @ Cl=0.6, Cd= | 0.0052967
alpha (deg) | Cl | Cd | Cm | Cl/Cd
0 | 0.2233 | 0.00498 | -0.0404 | 44.8394
0.5 | 0.2912 | 0.00496 | -0.0407 | 58.7097
1 | 0.3588 | 0.00496 | -0.0409 | 72.3387
1.5 | 0.4264 | 0.00497 | -0.0411 | 85.7948
2 | 0.4927 | 0.00509 | -0.041 | 96.7976
2.5 | 0.5597 | 0.0052 | -0.041 | 107.6346
3 | 0.6264 | 0.00536 | -0.0407 | 116.8657
3.5 | 0.6914 | 0.00564 | -0.0401 | 122.5887
4.5 | 0.8077 | 0.00706 | -0.0365 | 114.4051
5 | 0.8598 | 0.00808 | -0.0336 | 106.4109
5.5 | 0.916 | 0.00875 | -0.031 | 104.6857
6 | 0.9716 | 0.00929 | -0.0278 | 104.5856
6.5 | 1.0366 | 0.00999 | -0.0263 | 103.7638
7 | 1.1068 | 0.01095 | -0.0261 | 101.0776
7.5 | 1.1434 | 0.01199 | -0.0197 | 95.3628
8 | 1.1827 | 0.01337 | -0.0144 | 88.4592
8.5 | 1.2238 | 0.01508 | -0.01 | 81.1538
9 | 1.263 | 0.01725 | -0.006 | 73.2174
9.5 | 1.2988 | 0.01992 | -0.0021 | 65.2008
10 | 1.3282 | 0.02318 | 0.0018 | 57.2994
10.5 | 1.3447 | 0.02743 | 0.0059 | 49.023
11 | 1.3489 | 0.0327 | 0.0098 | 41.2508
11.5 | 1.3389 | 0.03924 | 0.013 | 34.1208
12 | 1.3187 | 0.04712 | 0.0148 | 27.986
12.5 | 1.2914 | 0.05627 | 0.0149 | 22.9501
13 | 1.2592 | 0.06661 | 0.0132 | 18.9041
13.5 | 1.2246 | 0.07803 | 0.0096 | 15.694
14 | 1.1893 | 0.09028 | 0.0047 | 13.1735
14.5 | 1.1549 | 0.10311 | -0.0013 | 11.2007
15 | 1.1222 | 0.11639 | -0.008 | 9.6417
15.5 | 1.0887 | 0.13027 | -0.0156 | 8.3573
16 | 1.0583 | 0.14441 | -0.0239 | 7.3284

## 65. Re 4M Mach 0.00 (1)
BIGFOIL.COM POLAR EXPORT
GA 35A214
GA 35A214 |  |  |  | Cl Max: | 1.413 | at alpha= | 13.5 | deg
JavaFoil+Calcfoil stall+Eppler ext transition |  |  |  | L/D Max: | 109.957 | at alpha= | 4.5 | deg
Re: | 4000000 |  |  | Cd Min: | 0.00573 | at alpha= | 0 | deg
Mach: | 0 |  |  | Cl=0 at alpha= | -1.6583 | deg
|  |  |  | @ Cl=0.1, Cd= | 0.0057467
|  |  |  | @ Cl=0.4, Cd= | 0.005922
|  |  |  | @ Cl=0.6, Cd= | 0.0063087
alpha (deg) | Cl | Cd | Cm | Cl/Cd
-16 | -0.675 | 0.10332 | -0.004 | -6.536
-15.5 | -0.689 | 0.09745 | -0.004 | -7.074
-15 | -0.705 | 0.08936 | -0.005 | -7.888
-14.5 | -0.71 | 0.08886 | -0.005 | -7.995
-14 | -0.723 | 0.08025 | -0.006 | -9.014
-13.5 | -0.781 | 0.04339 | -0.009 | -17.995
-13 | -0.818 | 0.02748 | -0.01 | -29.768
-12.5 | -0.826 | 0.02372 | -0.011 | -34.808
-12 | -0.844 | 0.01789 | -0.012 | -47.204
-11.5 | -0.852 | 0.01501 | -0.013 | -56.769
-11 | -0.853 | 0.01341 | -0.014 | -63.602
-10.5 | -0.836 | 0.01244 | -0.015 | -67.219
-10 | -0.815 | 0.01188 | -0.016 | -68.626
-9.5 | -0.79 | 0.01134 | -0.017 | -69.641
-9 | -0.76 | 0.01124 | -0.018 | -67.592
-8.5 | -0.726 | 0.01049 | -0.019 | -69.189
-8 | -0.688 | 0.00998 | -0.02 | -68.935
-7.5 | -0.647 | 0.00985 | -0.02 | -65.68
-7 | -0.602 | 0.00939 | -0.021 | -64.061
-6.5 | -0.554 | 0.00943 | -0.022 | -58.72
-6 | -0.503 | 0.00882 | -0.023 | -57.044
-5.5 | -0.45 | 0.00866 | -0.024 | -51.998
-5 | -0.395 | 0.00823 | -0.025 | -48.016
-4.5 | -0.339 | 0.00807 | -0.026 | -41.948
-4 | -0.281 | 0.0081 | -0.027 | -34.657
-3.5 | -0.222 | 0.00795 | -0.028 | -27.889
-3 | -0.162 | 0.00599 | -0.029 | -27.062
-2.5 | -0.102 | 0.00585 | -0.029 | -17.399
-2 | -0.041 | 0.00581 | -0.03 | -7.103
-1.5 | 0.019 | 0.00578 | -0.031 | 3.368
-1 | 0.08 | 0.00575 | -0.032 | 13.99
-0.5 | 0.141 | 0.00574 | -0.033 | 24.623
0 | 0.204 | 0.00573 | -0.034 | 35.564
0.5 | 0.265 | 0.00576 | -0.035 | 46.054
1 | 0.326 | 0.00577 | -0.036 | 56.548
1.5 | 0.388 | 0.00589 | -0.037 | 65.823
2 | 0.448 | 0.00605 | -0.038 | 74.094
2.5 | 0.509 | 0.0062 | -0.039 | 82.206
3 | 0.57 | 0.00623 | -0.04 | 91.54
3.5 | 0.631 | 0.00639 | -0.041 | 98.679
4 | 0.692 | 0.00664 | -0.041 | 104.09
4.5 | 0.752 | 0.00684 | -0.042 | 109.957
5 | 0.811 | 0.00764 | -0.043 | 106.236
5.5 | 0.87 | 0.00898 | -0.044 | 96.906
6 | 0.927 | 0.00967 | -0.045 | 95.948
6.5 | 0.983 | 0.00956 | -0.046 | 102.864
7 | 1.037 | 0.01013 | -0.047 | 102.443
7.5 | 1.09 | 0.01044 | -0.048 | 104.387
8 | 1.14 | 0.01126 | -0.049 | 101.232
8.5 | 1.187 | 0.01233 | -0.05 | 96.311
9 | 1.232 | 0.01274 | -0.05 | 96.71
9.5 | 1.274 | 0.01328 | -0.051 | 95.937
10 | 1.312 | 0.01393 | -0.052 | 94.207
10.5 | 1.347 | 0.01464 | -0.053 | 92.023
11 | 1.378 | 0.01533 | -0.054 | 89.88
11.5 | 1.375 | 0.01734 | -0.053 | 79.279
12 | 1.392 | 0.01836 | -0.054 | 75.849
12.5 | 1.405 | 0.0196 | -0.055 | 71.643
13 | 1.411 | 0.02124 | -0.055 | 66.429
13.5 | 1.413 | 0.02307 | -0.055 | 61.256
14 | 1.412 | 0.02495 | -0.056 | 56.565
14.5 | 1.405 | 0.02725 | -0.056 | 51.575
15 | 1.391 | 0.02994 | -0.057 | 46.463
15.5 | 1.368 | 0.03259 | -0.057 | 41.965
16 | 1.339 | 0.03611 | -0.057 | 37.066
16.5 | 1.307 | 0.0396 | -0.058 | 33.008
17 | 1.271 | 0.04403 | -0.058 | 28.865
17.5 | 1.231 | 0.04957 | -0.058 | 24.832
18 | 1.184 | 0.05815 | -0.057 | 20.369
18.5 | 1.137 | 0.06739 | -0.057 | 16.878

## 66. Re 4M Mach 0.00 (2)
BIGFOIL.COM POLAR EXPORT
GA 35A214
GA 35A214 |  |  |  | Cl Max: | 1.6861 | at alpha= | 19.5 | deg
XFOIL ncrit=9 |  |  |  | L/D Max: | 120.875 | at alpha= | 4 | deg
Re: | 4000000 |  |  | Cd Min: | 0.12728 | at alpha= | -19.5 | deg
Mach: | 0 |  |  | Cl=0 at alpha= | -1.6698 | deg
|  |  |  | @ Cl=0.1, Cd= | 0.0045857
|  |  |  | @ Cl=0.4, Cd= | 0.0045092
|  |  |  | @ Cl=0.6, Cd= | 0.0050467
alpha (deg) | Cl | Cd | Cm | Cl/Cd
-19.5 | -1.0302 | 0.12728 | -0.0055 | -8.094
-19 | -1.1073 | 0.10417 | -0.0177 | -10.6297
-18.5 | -1.1584 | 0.08668 | -0.0271 | -13.3641
-18 | -1.2002 | 0.07165 | -0.0357 | -16.7509
-17.5 | -1.2411 | 0.05809 | -0.0433 | -21.3651
-17 | -1.2805 | 0.046 | -0.0495 | -27.837
-16.5 | -1.3128 | 0.0361 | -0.0534 | -36.3657
-16 | -1.3342 | 0.02887 | -0.054 | -46.2141
-15.5 | -1.3411 | 0.02417 | -0.0518 | -55.4861
-15 | -1.3318 | 0.02139 | -0.0483 | -62.2627
-14.5 | -1.3109 | 0.01964 | -0.0445 | -66.7464
-14 | -1.2778 | 0.01835 | -0.0421 | -69.6349
-13.5 | -1.239 | 0.01727 | -0.0403 | -71.7429
-13 | -1.1977 | 0.01637 | -0.0386 | -73.1643
-12.5 | -1.1391 | 0.01543 | -0.0405 | -73.8237
-12 | -1.0963 | 0.01471 | -0.0387 | -74.5275
-11.5 | -1.0507 | 0.01406 | -0.0374 | -74.7297
-11 | -1.0025 | 0.01341 | -0.0366 | -74.7576
-10.5 | -0.953 | 0.01278 | -0.0359 | -74.5696
-10 | -0.9021 | 0.01222 | -0.0355 | -73.8216
-9.5 | -0.8506 | 0.01166 | -0.0351 | -72.9503
-9 | -0.7982 | 0.01115 | -0.0349 | -71.5874
-8.5 | -0.7489 | 0.01021 | -0.0341 | -73.3497
-8 | -0.6965 | 0.00962 | -0.0337 | -72.4012
-7.5 | -0.6427 | 0.00918 | -0.0336 | -70.0109
-7 | -0.5882 | 0.0088 | -0.0335 | -66.8409
-6.5 | -0.5332 | 0.00848 | -0.0336 | -62.8774
-5.5 | -0.4226 | 0.00783 | -0.0337 | -53.9719
-5 | -0.3666 | 0.00758 | -0.0339 | -48.3641
-4.5 | -0.3106 | 0.00733 | -0.034 | -42.3738
-4 | -0.2542 | 0.00708 | -0.0342 | -35.904
-3.5 | -0.1981 | 0.00686 | -0.0344 | -28.8776
-3 | -0.142 | 0.00658 | -0.0346 | -21.5805
-2.5 | -0.0881 | 0.00605 | -0.0345 | -14.562
-2 | -0.0348 | 0.00546 | -0.0343 | -6.3736
-1.5 | 0.0179 | 0.00486 | -0.034 | 3.6831
-1 | 0.0739 | 0.00465 | -0.0342 | 15.8925
-0.5 | 0.1307 | 0.00451 | -0.0345 | 28.98
0 | 0.1881 | 0.00449 | -0.0349 | 41.8931
0.5 | 0.245 | 0.00443 | -0.0353 | 55.3047
1 | 0.3019 | 0.0044 | -0.0356 | 68.6136
1.5 | 0.3582 | 0.00445 | -0.0358 | 80.4944
2 | 0.4147 | 0.00453 | -0.0361 | 91.5453
2.5 | 0.4709 | 0.00462 | -0.0363 | 101.9264
3 | 0.5268 | 0.00475 | -0.0366 | 110.9053
3.5 | 0.5821 | 0.00494 | -0.0367 | 117.834
4 | 0.6358 | 0.00526 | -0.0365 | 120.8745
4.5 | 0.6866 | 0.00581 | -0.036 | 118.1756
5 | 0.7353 | 0.00652 | -0.0351 | 112.7761
5.5 | 0.7855 | 0.00704 | -0.0345 | 111.5767
6 | 0.8357 | 0.00743 | -0.0337 | 112.4764
6.5 | 0.8851 | 0.00782 | -0.0327 | 113.1841
7 | 0.9391 | 0.00821 | -0.0328 | 114.3849
8.5 | 1.1144 | 0.00996 | -0.0369 | 111.8876
9 | 1.1572 | 0.0105 | -0.0348 | 110.2095
9.5 | 1.2022 | 0.01109 | -0.0334 | 108.404
10 | 1.2471 | 0.01173 | -0.032 | 106.3171
10.5 | 1.2912 | 0.01242 | -0.0306 | 103.9614
11 | 1.3335 | 0.01318 | -0.029 | 101.176
11.5 | 1.374 | 0.01389 | -0.0271 | 98.9201
12 | 1.4075 | 0.01483 | -0.0242 | 94.909
12.5 | 1.4428 | 0.01574 | -0.0219 | 91.6645
13 | 1.4757 | 0.01685 | -0.0196 | 87.5786
13.5 | 1.5058 | 0.01823 | -0.0173 | 82.6001
14 | 1.5319 | 0.02 | -0.015 | 76.595
14.5 | 1.5598 | 0.02176 | -0.0132 | 71.682
15 | 1.5865 | 0.02371 | -0.0117 | 66.9127
15.5 | 1.6107 | 0.02593 | -0.0103 | 62.1172
16 | 1.6314 | 0.02849 | -0.0088 | 57.2622
16.5 | 1.6485 | 0.03143 | -0.0075 | 52.4499
17 | 1.6603 | 0.03489 | -0.0061 | 47.5867
17.5 | 1.6663 | 0.03904 | -0.0049 | 42.6819
18 | 1.6723 | 0.04341 | -0.0041 | 38.5234
18.5 | 1.6804 | 0.04776 | -0.0038 | 35.1843
19 | 1.6846 | 0.05269 | -0.0038 | 31.9719
19.5 | 1.6861 | 0.05811 | -0.0041 | 29.0157
20 | 1.6833 | 0.06419 | -0.0048 | 26.2237

## 67. Re 4M Mach 0.10 (1)
BIGFOIL.COM POLAR EXPORT
GA 35A214
GA 35A214 |  |  |  | Cl Max: | 1.4 | at alpha= | 13 | deg
JavaFoil+Calcfoil stall+Eppler ext transition |  |  |  | L/D Max: | 111.372 | at alpha= | 4.5 | deg
Re: | 4000000 |  |  | Cd Min: | 0.00573 | at alpha= | -0.5 | deg
Mach: | 0.1 |  |  | Cl=0 at alpha= | -1.6613 | deg
|  |  |  | @ Cl=0.1, Cd= | 0.005792
|  |  |  | @ Cl=0.4, Cd= | 0.0059498
|  |  |  | @ Cl=0.6, Cd= | 0.0063641
alpha (deg) | Cl | Cd | Cm | Cl/Cd
-16 | -0.634 | 0.10611 | -0.004 | -5.977
-15.5 | -0.651 | 0.10051 | -0.004 | -6.478
-15 | -0.668 | 0.09358 | -0.005 | -7.141
-14.5 | -0.679 | 0.09171 | -0.005 | -7.4
-14 | -0.693 | 0.08462 | -0.006 | -8.186
-13.5 | -0.727 | 0.06132 | -0.008 | -11.855
-13 | -0.777 | 0.03517 | -0.01 | -22.096
-12.5 | -0.791 | 0.02926 | -0.011 | -27.035
-12 | -0.821 | 0.01958 | -0.012 | -41.938
-11.5 | -0.834 | 0.01573 | -0.013 | -53.04
-11 | -0.843 | 0.01359 | -0.014 | -62.02
-10.5 | -0.829 | 0.01259 | -0.015 | -65.845
-10 | -0.81 | 0.01203 | -0.016 | -67.346
-9.5 | -0.786 | 0.01145 | -0.017 | -68.659
-9 | -0.758 | 0.01139 | -0.018 | -66.576
-8.5 | -0.725 | 0.01053 | -0.019 | -68.892
-8 | -0.689 | 0.01001 | -0.02 | -68.776
-7.5 | -0.648 | 0.00987 | -0.021 | -65.632
-7 | -0.603 | 0.00945 | -0.021 | -63.793
-6.5 | -0.555 | 0.00943 | -0.022 | -58.88
-6 | -0.505 | 0.00881 | -0.023 | -57.315
-5.5 | -0.452 | 0.00866 | -0.024 | -52.154
-5 | -0.397 | 0.00848 | -0.025 | -46.788
-4.5 | -0.34 | 0.00802 | -0.026 | -42.414
-4 | -0.282 | 0.00807 | -0.027 | -34.925
-3.5 | -0.223 | 0.00789 | -0.028 | -28.223
-3 | -0.163 | 0.00604 | -0.029 | -26.961
-2.5 | -0.102 | 0.00587 | -0.03 | -17.433
-2 | -0.042 | 0.0058 | -0.031 | -7.161
-1.5 | 0.02 | 0.00583 | -0.031 | 3.357
-1 | 0.081 | 0.00582 | -0.032 | 13.891
-0.5 | 0.142 | 0.00573 | -0.033 | 24.809
0 | 0.205 | 0.00578 | -0.034 | 35.448
0.5 | 0.266 | 0.00574 | -0.035 | 46.392
1 | 0.328 | 0.00582 | -0.036 | 56.378
1.5 | 0.39 | 0.00594 | -0.037 | 65.616
2 | 0.451 | 0.006 | -0.038 | 75.11
2.5 | 0.512 | 0.00616 | -0.039 | 83.06
3 | 0.573 | 0.00628 | -0.04 | 91.327
3.5 | 0.634 | 0.00647 | -0.041 | 98.04
4 | 0.695 | 0.00661 | -0.042 | 105.126
4.5 | 0.756 | 0.00678 | -0.043 | 111.372
5 | 0.815 | 0.0077 | -0.043 | 105.95
5.5 | 0.874 | 0.00901 | -0.044 | 97.071
6 | 0.932 | 0.00976 | -0.045 | 95.5
6.5 | 0.988 | 0.00963 | -0.046 | 102.618
7 | 1.042 | 0.01016 | -0.047 | 102.558
7.5 | 1.094 | 0.01049 | -0.048 | 104.351
8 | 1.144 | 0.01147 | -0.049 | 99.79
8.5 | 1.192 | 0.01242 | -0.05 | 95.935
9 | 1.236 | 0.01285 | -0.051 | 96.214
9.5 | 1.277 | 0.01343 | -0.051 | 95.053
10 | 1.315 | 0.01409 | -0.052 | 93.3
10.5 | 1.348 | 0.0148 | -0.053 | 91.127
11 | 1.378 | 0.01554 | -0.054 | 88.659
11.5 | 1.372 | 0.01765 | -0.054 | 77.725
12 | 1.387 | 0.01871 | -0.054 | 74.118
12.5 | 1.397 | 0.02003 | -0.055 | 69.751
13 | 1.4 | 0.02189 | -0.055 | 63.966
13.5 | 1.4 | 0.02367 | -0.056 | 59.117
14 | 1.395 | 0.02572 | -0.056 | 54.218
14.5 | 1.385 | 0.02824 | -0.056 | 49.021
15 | 1.366 | 0.03108 | -0.057 | 43.965
15.5 | 1.338 | 0.03398 | -0.057 | 39.382
16 | 1.303 | 0.03794 | -0.057 | 34.351
16.5 | 1.265 | 0.04235 | -0.058 | 29.863
17 | 1.224 | 0.04705 | -0.058 | 26.013
17.5 | 1.176 | 0.05417 | -0.057 | 21.716
18 | 1.122 | 0.06513 | -0.057 | 17.229

## 68. Re 4M Mach 0.10 (2)
BIGFOIL.COM POLAR EXPORT
GA 35A214
GA 35A214 |  |  |  | Cl Max: | 1.672 | at alpha= | 19 | deg
XFOIL ncrit=9 |  |  |  | L/D Max: | 120.888 | at alpha= | 4 | deg
Re: | 4000000 |  |  | Cd Min: | 0.13168 | at alpha= | -19 | deg
Mach: | 0.1 |  |  | Cl=0 at alpha= | -1.6698 | deg
|  |  |  | @ Cl=0.1, Cd= | 0.0045926
|  |  |  | @ Cl=0.4, Cd= | 0.0045188
|  |  |  | @ Cl=0.6, Cd= | 0.0050477
alpha (deg) | Cl | Cd | Cm | Cl/Cd
-19 | -0.9783 | 0.13168 | -0.0041 | -7.4294
-18.5 | -1.0673 | 0.10613 | -0.0176 | -10.0565
-18 | -1.1217 | 0.08783 | -0.0275 | -12.7713
-17.5 | -1.1647 | 0.07233 | -0.0364 | -16.1026
-17 | -1.2062 | 0.05847 | -0.0444 | -20.6294
-16.5 | -1.2439 | 0.04638 | -0.051 | -26.8197
-16 | -1.2744 | 0.03653 | -0.0552 | -34.8864
-15.5 | -1.2974 | 0.02902 | -0.056 | -44.7071
-15 | -1.3038 | 0.02431 | -0.0537 | -53.6323
-14.5 | -1.2957 | 0.0214 | -0.0499 | -60.5467
-14 | -1.2748 | 0.01958 | -0.0459 | -65.1073
-13.5 | -1.2403 | 0.01819 | -0.0434 | -68.1858
-13 | -1.2008 | 0.01708 | -0.0413 | -70.3044
-12.5 | -1.1445 | 0.01606 | -0.0426 | -71.264
-12 | -1.1016 | 0.01525 | -0.0406 | -72.2361
-11.5 | -1.0564 | 0.01451 | -0.0391 | -72.805
-11 | -1.0084 | 0.01378 | -0.038 | -73.1785
-10.5 | -0.9588 | 0.01308 | -0.0372 | -73.3028
-10 | -0.9078 | 0.01245 | -0.0366 | -72.9157
-9.5 | -0.856 | 0.01185 | -0.0361 | -72.2363
-9 | -0.8033 | 0.01131 | -0.0358 | -71.0256
-8.5 | -0.7532 | 0.0104 | -0.035 | -72.4231
-8 | -0.7009 | 0.00973 | -0.0344 | -72.0349
-7.5 | -0.6469 | 0.00926 | -0.0342 | -69.8596
-7 | -0.592 | 0.00886 | -0.0341 | -66.8172
-6.5 | -0.5366 | 0.00852 | -0.034 | -62.9812
-6 | -0.4808 | 0.00825 | -0.0341 | -58.2788
-5.5 | -0.4252 | 0.00787 | -0.034 | -54.028
-5 | -0.3688 | 0.0076 | -0.0342 | -48.5263
-4.5 | -0.3125 | 0.00735 | -0.0343 | -42.517
-4 | -0.2557 | 0.0071 | -0.0345 | -36.0141
-3.5 | -0.1992 | 0.00688 | -0.0347 | -28.9535
-3 | -0.1427 | 0.0066 | -0.0348 | -21.6212
-2.5 | -0.0885 | 0.00606 | -0.0347 | -14.604
-1.5 | 0.0181 | 0.00487 | -0.0342 | 3.7166
-1 | 0.0743 | 0.00466 | -0.0344 | 15.9442
-0.5 | 0.1315 | 0.00451 | -0.0347 | 29.1574
0 | 0.1894 | 0.0045 | -0.0351 | 42.0889
0.5 | 0.2466 | 0.00444 | -0.0355 | 55.5405
1 | 0.3038 | 0.00441 | -0.0358 | 68.8889
1.5 | 0.3605 | 0.00447 | -0.036 | 80.6488
2 | 0.4172 | 0.00454 | -0.0363 | 91.8943
2.5 | 0.4737 | 0.00464 | -0.0365 | 102.0905
3 | 0.53 | 0.00476 | -0.0367 | 111.3445
3.5 | 0.5857 | 0.00496 | -0.0368 | 118.0847
4 | 0.6395 | 0.00529 | -0.0367 | 120.8885
4.5 | 0.6905 | 0.00585 | -0.0361 | 118.0342
5 | 0.7396 | 0.00656 | -0.0352 | 112.7439
5.5 | 0.7901 | 0.00708 | -0.0345 | 111.596
6 | 0.8406 | 0.00747 | -0.0337 | 112.5301
6.5 | 0.8905 | 0.00786 | -0.0327 | 113.2952
7 | 0.9447 | 0.00826 | -0.0326 | 114.3705
8 | 1.0688 | 0.00941 | -0.0366 | 113.5813
8.5 | 1.12 | 0.01004 | -0.0363 | 111.5538
9 | 1.1633 | 0.0106 | -0.0342 | 109.7453
9.5 | 1.2085 | 0.0112 | -0.0327 | 107.9018
10 | 1.2534 | 0.01188 | -0.0312 | 105.5051
10.5 | 1.2975 | 0.01259 | -0.0296 | 103.058
11 | 1.3399 | 0.01335 | -0.0279 | 100.367
11.5 | 1.3777 | 0.01414 | -0.0254 | 97.4328
12 | 1.4113 | 0.01513 | -0.0224 | 93.2783
12.5 | 1.4466 | 0.01611 | -0.0201 | 89.7952
13 | 1.4788 | 0.01736 | -0.0177 | 85.1843
13.5 | 1.5077 | 0.01892 | -0.0153 | 79.6882
14 | 1.534 | 0.02081 | -0.0131 | 73.7146
14.5 | 1.5623 | 0.02267 | -0.0114 | 68.9149
15 | 1.5878 | 0.02482 | -0.0098 | 63.9726
15.5 | 1.6105 | 0.02728 | -0.0083 | 59.0359
16 | 1.6293 | 0.03011 | -0.0068 | 54.1116
16.5 | 1.6437 | 0.03339 | -0.0053 | 49.2273
17 | 1.6517 | 0.03735 | -0.0039 | 44.2222
17.5 | 1.6558 | 0.04189 | -0.0029 | 39.5273
18 | 1.6648 | 0.04621 | -0.0024 | 36.0268
18.5 | 1.6703 | 0.051 | -0.0022 | 32.751
19 | 1.672 | 0.05646 | -0.0024 | 29.6139
19.5 | 1.6689 | 0.06262 | -0.003 | 26.6512
20 | 1.6621 | 0.06948 | -0.0042 | 23.922

## 69. Re 4M Mach 0.25 (1)
BIGFOIL.COM POLAR EXPORT
GA 35A214
GA 35A214 |  |  |  | Cl Max: | 1.339 | at alpha= | 11.5 | deg
JavaFoil+Calcfoil stall+Eppler ext transition |  |  |  | L/D Max: | 110.76 | at alpha= | 4.5 | deg
Re: | 4000000 |  |  | Cd Min: | 0.00577 | at alpha= | 0.5 | deg
Mach: | 0.25 |  |  | Cl=0 at alpha= | -1.6587 | deg
|  |  |  | @ Cl=0.1, Cd= | 0.0057981
|  |  |  | @ Cl=0.4, Cd= | 0.005988
|  |  |  | @ Cl=0.6, Cd= | 0.0063737
alpha (deg) | Cl | Cd | Cm | Cl/Cd
-15 | -0.362 | 0.10374 | -0.004 | -3.485
-14.5 | -0.41 | 0.10118 | -0.005 | -4.048
-14 | -0.455 | 0.09308 | -0.005 | -4.89
-13.5 | -0.497 | 0.08651 | -0.006 | -5.742
-13 | -0.534 | 0.08035 | -0.007 | -6.643
-12.5 | -0.561 | 0.07906 | -0.007 | -7.099
-12 | -0.636 | 0.04091 | -0.011 | -15.536
-11.5 | -0.635 | 0.05043 | -0.011 | -12.583
-11 | -0.732 | 0.01678 | -0.014 | -43.613
-10.5 | -0.754 | 0.01389 | -0.015 | -54.246
-10 | -0.761 | 0.01276 | -0.017 | -59.634
-9.5 | -0.753 | 0.01173 | -0.017 | -64.218
-9 | -0.737 | 0.01158 | -0.018 | -63.65
-8.5 | -0.714 | 0.01095 | -0.019 | -65.216
-8 | -0.685 | 0.01043 | -0.02 | -65.677
-7.5 | -0.65 | 0.01025 | -0.021 | -63.376
-7 | -0.609 | 0.00971 | -0.022 | -62.726
-6.5 | -0.563 | 0.00944 | -0.023 | -59.682
-6 | -0.514 | 0.00907 | -0.024 | -56.686
-5.5 | -0.461 | 0.00872 | -0.025 | -52.913
-5 | -0.406 | 0.00863 | -0.026 | -47.039
-4.5 | -0.348 | 0.00811 | -0.027 | -42.945
-4 | -0.289 | 0.00811 | -0.028 | -35.648
-3.5 | -0.229 | 0.00802 | -0.029 | -28.516
-3 | -0.167 | 0.00773 | -0.029 | -21.641
-2.5 | -0.105 | 0.00592 | -0.03 | -17.768
-2 | -0.043 | 0.00583 | -0.031 | -7.308
-1.5 | 0.02 | 0.00587 | -0.032 | 3.424
-1 | 0.083 | 0.00579 | -0.033 | 14.327
-0.5 | 0.146 | 0.00582 | -0.034 | 25.063
0 | 0.21 | 0.00581 | -0.035 | 36.189
0.5 | 0.274 | 0.00577 | -0.036 | 47.408
1 | 0.337 | 0.00586 | -0.037 | 57.569
1.5 | 0.401 | 0.00599 | -0.038 | 66.92
2 | 0.463 | 0.00615 | -0.039 | 75.249
2.5 | 0.526 | 0.00622 | -0.04 | 84.565
3 | 0.589 | 0.00634 | -0.041 | 92.874
3.5 | 0.651 | 0.00653 | -0.042 | 99.731
4 | 0.714 | 0.00674 | -0.043 | 105.946
4.5 | 0.776 | 0.00701 | -0.044 | 110.76
5 | 0.837 | 0.00914 | -0.045 | 91.641
5.5 | 0.898 | 0.0093 | -0.046 | 96.48
6 | 0.956 | 0.01005 | -0.047 | 95.101
6.5 | 1.013 | 0.01013 | -0.047 | 99.993
7 | 1.067 | 0.01058 | -0.048 | 100.911
7.5 | 1.119 | 0.01091 | -0.049 | 102.618
8 | 1.168 | 0.01185 | -0.05 | 98.548
8.5 | 1.213 | 0.01305 | -0.051 | 92.979
9 | 1.254 | 0.01362 | -0.052 | 92.106
9.5 | 1.291 | 0.01427 | -0.053 | 90.462
10 | 1.322 | 0.01501 | -0.054 | 88.089
10.5 | 1.321 | 0.01697 | -0.053 | 77.826
11 | 1.334 | 0.01818 | -0.054 | 73.368
11.5 | 1.339 | 0.01963 | -0.055 | 68.218
12 | 1.338 | 0.02128 | -0.055 | 62.856
12.5 | 1.328 | 0.02311 | -0.056 | 57.472
13 | 1.31 | 0.02563 | -0.056 | 51.1
13.5 | 1.284 | 0.0285 | -0.056 | 45.068
14 | 1.251 | 0.0317 | -0.057 | 39.483
14.5 | 1.209 | 0.03615 | -0.057 | 33.446
15 | 1.149 | 0.04306 | -0.056 | 26.677
15.5 | 1.065 | 0.05429 | -0.055 | 19.613
16 | 0.971 | 0.06994 | -0.053 | 13.886
16.5 | 0.859 | 0.10121 | -0.047 | 8.487

## 70. Re 4M Mach 0.25 (2)
BIGFOIL.COM POLAR EXPORT
GA 35A214
GA 35A214 |  |  |  | Cl Max: | 1.5952 | at alpha= | 17 | deg
XFOIL ncrit=9 |  |  |  | L/D Max: | 121.657 | at alpha= | 4 | deg
Re: | 4000000 |  |  | Cd Min: | 0.20283 | at alpha= | -17.5 | deg
Mach: | 0.25 |  |  | Cl=0 at alpha= | -1.6744 | deg
|  |  |  | @ Cl=0.1, Cd= | 0.0046391
|  |  |  | @ Cl=0.4, Cd= | 0.0045627
|  |  |  | @ Cl=0.6, Cd= | 0.0050422
alpha (deg) | Cl | Cd | Cm | Cl/Cd
-17.5 | -0.6269 | 0.20283 | 0.0257 | -3.0908
-17 | -0.6126 | 0.19482 | 0.0215 | -3.1444
-16.5 | -0.6033 | 0.1859 | 0.0171 | -3.2453
-15 | -0.937 | 0.08119 | -0.0338 | -11.5408
-14.5 | -0.9942 | 0.06229 | -0.0463 | -15.9608
-14 | -1.0349 | 0.04844 | -0.0558 | -21.3646
-13.5 | -1.0654 | 0.03784 | -0.0618 | -28.1554
-13 | -1.0847 | 0.03036 | -0.0633 | -35.7279
-12.5 | -1.0926 | 0.02536 | -0.0606 | -43.0836
-12 | -1.0837 | 0.02193 | -0.0561 | -49.4163
-11.5 | -1.0598 | 0.01962 | -0.0516 | -54.0163
-11 | -1.0221 | 0.01769 | -0.0487 | -57.7784
-10.5 | -0.9801 | 0.01591 | -0.0462 | -61.6028
-10 | -0.9328 | 0.01452 | -0.0442 | -64.2424
-9.5 | -0.8824 | 0.01339 | -0.0426 | -65.8999
-9 | -0.8294 | 0.0125 | -0.0413 | -66.352
-8.5 | -0.7752 | 0.0117 | -0.0402 | -66.2564
-8 | -0.7236 | 0.01059 | -0.0388 | -68.3286
-7.5 | -0.6692 | 0.00982 | -0.0378 | -68.1466
-7 | -0.6127 | 0.00928 | -0.0372 | -66.0237
-6.5 | -0.5553 | 0.00882 | -0.0367 | -62.9592
-6 | -0.4975 | 0.00844 | -0.0364 | -58.9455
-5.5 | -0.4396 | 0.00809 | -0.0362 | -54.3387
-5 | -0.3813 | 0.00774 | -0.036 | -49.2636
-4.5 | -0.3225 | 0.00749 | -0.036 | -43.0574
-4 | -0.2639 | 0.00722 | -0.036 | -36.5512
-3.5 | -0.2052 | 0.00696 | -0.0361 | -29.4828
-2.5 | -0.0901 | 0.00621 | -0.0361 | -14.5089
-2 | -0.0353 | 0.00558 | -0.0357 | -6.3262
-1.5 | 0.0189 | 0.00492 | -0.0353 | 3.8415
-1 | 0.0769 | 0.00469 | -0.0354 | 16.3966
-0.5 | 0.1359 | 0.00456 | -0.0357 | 29.8026
0 | 0.1959 | 0.00453 | -0.0362 | 43.245
0.5 | 0.2551 | 0.00449 | -0.0365 | 56.8151
1 | 0.3142 | 0.00447 | -0.0368 | 70.2908
1.5 | 0.3726 | 0.00453 | -0.037 | 82.2517
2 | 0.4312 | 0.0046 | -0.0373 | 93.7391
2.5 | 0.4896 | 0.00471 | -0.0374 | 103.949
3 | 0.5477 | 0.00486 | -0.0376 | 112.6955
3.5 | 0.6051 | 0.00506 | -0.0376 | 119.585
4 | 0.6606 | 0.00543 | -0.0373 | 121.6575
4.5 | 0.7125 | 0.00608 | -0.0364 | 117.1875
5.5 | 0.8151 | 0.00735 | -0.0344 | 110.898
6 | 0.8679 | 0.00774 | -0.0335 | 112.1318
6.5 | 0.9195 | 0.00811 | -0.0322 | 113.3785
7 | 0.9752 | 0.0086 | -0.0318 | 113.3953
7.5 | 1.0397 | 0.00916 | -0.0334 | 113.5044
8 | 1.1044 | 0.00991 | -0.0353 | 111.443
8.5 | 1.1486 | 0.01058 | -0.0326 | 108.5633
9 | 1.1948 | 0.01123 | -0.0304 | 106.3936
9.5 | 1.2408 | 0.01195 | -0.0283 | 103.8326
10 | 1.2852 | 0.01276 | -0.0259 | 100.721
10.5 | 1.3245 | 0.01362 | -0.0227 | 97.2467
11 | 1.3615 | 0.01462 | -0.0194 | 93.1259
11.5 | 1.3961 | 0.01587 | -0.0162 | 87.971
12 | 1.4313 | 0.01723 | -0.0135 | 83.0702
12.5 | 1.4633 | 0.01893 | -0.0108 | 77.3006
13 | 1.4895 | 0.02119 | -0.0081 | 70.2926
13.5 | 1.5173 | 0.0235 | -0.0059 | 64.566
14 | 1.5425 | 0.0261 | -0.0038 | 59.0996
14.5 | 1.5634 | 0.02911 | -0.0018 | 53.7066
15 | 1.5803 | 0.03256 | 0.0001 | 48.535
15.5 | 1.5917 | 0.03655 | 0.0019 | 43.5486
16 | 1.5935 | 0.04164 | 0.0033 | 38.2685
16.5 | 1.5939 | 0.0472 | 0.0041 | 33.7691
17 | 1.5952 | 0.05294 | 0.0044 | 30.1322
17.5 | 1.5909 | 0.05958 | 0.0041 | 26.7019
18 | 1.581 | 0.0671 | 0.0031 | 23.5618
18.5 | 1.5646 | 0.07574 | 0.0013 | 20.6575
19 | 1.5414 | 0.0856 | -0.0015 | 18.007
19.5 | 1.5107 | 0.09682 | -0.0054 | 15.6032
20 | 1.4731 | 0.10952 | -0.0107 | 13.4505

## 71. Re 4M Mach 0.50 (1)
BIGFOIL.COM POLAR EXPORT
GA 35A214
GA 35A214 |  |  |  | Cl Max: | 1.223 | at alpha= | 20 | deg
JavaFoil+Calcfoil stall+Eppler ext transition |  |  |  | L/D Max: | 108.545 | at alpha= | 4 | deg
Re: | 4000000 |  |  | Cd Min: | 0.00603 | at alpha= | 0.5 | deg
Mach: | 0.5 |  |  | Cl=0 at alpha= | -1.6571 | deg
|  |  |  | @ Cl=0.1, Cd= | 0.006054
|  |  |  | @ Cl=0.4, Cd= | 0.0061259
|  |  |  | @ Cl=0.6, Cd= | 0.0066074
alpha (deg) | Cl | Cd | Cm | Cl/Cd
-20 | -1.022 | 0.16355 | 0 | -6.249
-19.5 | -0.995 | 0.15755 | -0.001 | -6.316
-19 | -0.968 | 0.15437 | -0.001 | -6.27
-18.5 | -0.941 | 0.14748 | -0.002 | -6.38
-18 | -0.917 | 0.15009 | -0.002 | -6.107
-17.5 | -0.89 | 0.14104 | -0.003 | -6.308
-17 | -0.862 | 0.13592 | -0.003 | -6.34
-16.5 | -0.833 | 0.13193 | -0.004 | -6.314
-16 | -0.803 | 0.12806 | -0.004 | -6.273
-15.5 | -0.775 | 0.12462 | -0.004 | -6.221
-15 | -0.748 | 0.11985 | -0.005 | -6.238
-14.5 | -0.72 | 0.11707 | -0.005 | -6.152
-14 | -0.693 | 0.10969 | -0.006 | -6.315
-13.5 | -0.665 | 0.10305 | -0.006 | -6.455
-13 | -0.638 | 0.09866 | -0.007 | -6.467
-12.5 | -0.609 | 0.09411 | -0.007 | -6.469
-12 | -0.58 | 0.09066 | -0.007 | -6.397
-11.5 | -0.552 | 0.08787 | -0.007 | -6.287
-11 | -0.525 | 0.08338 | -0.008 | -6.294
-10.5 | -0.497 | 0.08064 | -0.008 | -6.165
-10 | -0.469 | 0.07892 | -0.009 | -5.942
-9.5 | -0.441 | 0.06391 | -0.009 | -6.907
-9 | -0.428 | 0.04738 | -0.014 | -9.041
-8.5 | -0.475 | 0.01291 | -0.021 | -36.771
-8 | -0.429 | 0.01455 | -0.022 | -29.5
-7.5 | -0.406 | 0.01239 | -0.024 | -32.765
-7 | -0.371 | 0.01189 | -0.025 | -31.24
-6.5 | -0.475 | 0.01096 | -0.026 | -43.303
-6 | -0.511 | 0.0104 | -0.027 | -49.181
-5.5 | -0.485 | 0.00981 | -0.028 | -49.39
-5 | -0.438 | 0.00971 | -0.029 | -45.109
-4.5 | -0.382 | 0.00929 | -0.03 | -41.07
-4 | -0.32 | 0.00841 | -0.031 | -38.026
-3.5 | -0.254 | 0.00818 | -0.032 | -31.038
-3 | -0.186 | 0.00826 | -0.033 | -22.543
-2.5 | -0.117 | 0.00618 | -0.034 | -18.984
-2 | -0.048 | 0.00614 | -0.035 | -7.76
-1.5 | 0.022 | 0.00605 | -0.036 | 3.713
-1 | 0.093 | 0.00605 | -0.037 | 15.336
-0.5 | 0.163 | 0.00609 | -0.038 | 26.796
0 | 0.235 | 0.00608 | -0.039 | 38.715
0.5 | 0.306 | 0.00603 | -0.04 | 50.722
1 | 0.377 | 0.0061 | -0.041 | 61.824
1.5 | 0.448 | 0.00618 | -0.043 | 72.422
2 | 0.517 | 0.00648 | -0.044 | 79.857
2.5 | 0.588 | 0.00658 | -0.045 | 89.357
3 | 0.658 | 0.00674 | -0.046 | 97.586
3.5 | 0.727 | 0.00703 | -0.047 | 103.422
4 | 0.797 | 0.00734 | -0.048 | 108.545
4.5 | 0.865 | 0.00819 | -0.049 | 105.706
5 | 0.933 | 0.01045 | -0.05 | 89.277
5.5 | 0.998 | 0.01108 | -0.051 | 90.07
6 | 1.059 | 0.01171 | -0.052 | 90.392
6.5 | 1.114 | 0.01245 | -0.053 | 89.49
7 | 1.162 | 0.0133 | -0.054 | 87.393
7.5 | 1.199 | 0.01472 | -0.055 | 81.493
8 | 1.191 | 0.01702 | -0.055 | 69.984
8.5 | 1.17 | 0.01853 | -0.055 | 63.144
9 | 1.056 | 0.021 | -0.056 | 50.294
9.5 | 0.749 | 0.02384 | -0.056 | 31.422
10 | 0.778 | 0.0257 | -0.057 | 30.272
10.5 | 0.801 | 0.02966 | -0.057 | 27.021
11 | 0.717 | 0.08278 | -0.032 | 8.657
11.5 | 0.742 | 0.08844 | -0.03 | 8.389
12 | 0.772 | 0.09327 | -0.033 | 8.278
12.5 | 0.807 | 0.09705 | -0.038 | 8.313
13 | 0.83 | 0.10597 | -0.036 | 7.83
13.5 | 0.858 | 0.10957 | -0.037 | 7.828
14 | 0.888 | 0.11457 | -0.039 | 7.752
14.5 | 0.918 | 0.11687 | -0.041 | 7.857
15 | 0.95 | 0.12182 | -0.043 | 7.795
15.5 | 0.978 | 0.12985 | -0.044 | 7.53
16 | 0.999 | 0.1318 | -0.042 | 7.583
16.5 | 1.027 | 0.13368 | -0.043 | 7.685
17 | 1.055 | 0.13791 | -0.044 | 7.651
17.5 | 1.086 | 0.14215 | -0.046 | 7.643
18 | 1.118 | 0.14677 | -0.048 | 7.617
18.5 | 1.152 | 0.1499 | -0.051 | 7.683
19 | 1.177 | 0.16178 | -0.051 | 7.276
19.5 | 1.195 | 0.15894 | -0.048 | 7.52
20 | 1.223 | 0.16567 | -0.049 | 7.38

## 72. Re 4M Mach 0.50 (2)
BIGFOIL.COM POLAR EXPORT
GA 35A214
GA 35A214 |  |  |  | Cl Max: | 1.3833 | at alpha= | 11 | deg
XFOIL ncrit=9 |  |  |  | L/D Max: | 124.532 | at alpha= | 3.5 | deg
Re: | 4000000 |  |  | Cd Min: | 0.26436 | at alpha= | -20 | deg
Mach: | 0.5 |  |  | Cl=0 at alpha= | -1.6977 | deg
|  |  |  | @ Cl=0.1, Cd= | 0.0048583
|  |  |  | @ Cl=0.4, Cd= | 0.0047633
|  |  |  | @ Cl=0.6, Cd= | 0.0051407
alpha (deg) | Cl | Cd | Cm | Cl/Cd
-20 | -0.757 | 0.26436 | 0.0566 | -2.8635
-19.5 | -0.7342 | 0.25692 | 0.0515 | -2.8577
-19 | -0.7114 | 0.24902 | 0.0464 | -2.8568
-18.5 | -0.689 | 0.23976 | 0.041 | -2.8737
-18 | -0.6677 | 0.231 | 0.0359 | -2.8905
-17.5 | -0.647 | 0.22227 | 0.0309 | -2.9109
-17 | -0.6267 | 0.21435 | 0.0262 | -2.9237
-16.5 | -0.6089 | 0.20425 | 0.0209 | -2.9812
-16 | -0.588 | 0.19711 | 0.0167 | -2.9831
-15.5 | -0.5677 | 0.18943 | 0.0124 | -2.9969
-15 | -0.5536 | 0.17902 | 0.0074 | -3.0924
-14.5 | -0.54 | 0.16931 | 0.0027 | -3.1894
-14 | -0.5245 | 0.16112 | -0.0015 | -3.2553
-13.5 | -0.5089 | 0.15304 | -0.0055 | -3.3253
-13 | -0.4958 | 0.14455 | -0.0096 | -3.43
-12.5 | -0.4896 | 0.13633 | -0.0123 | -3.5913
-12 | -0.4839 | 0.12679 | -0.0166 | -3.8165
-11.5 | -0.4827 | 0.1167 | -0.0212 | -4.1362
-11 | -0.4868 | 0.10597 | -0.0263 | -4.5938
-10.5 | -0.4973 | 0.09449 | -0.0321 | -5.263
-9.5 | -0.5387 | 0.06664 | -0.049 | -8.0837
-9 | -0.5694 | 0.05131 | -0.0619 | -11.0973
-8.5 | -0.6016 | 0.03989 | -0.0709 | -15.0815
-8 | -0.6335 | 0.0316 | -0.0718 | -20.0475
-7.5 | -0.6541 | 0.02446 | -0.0664 | -26.7416
-7 | -0.6412 | 0.01828 | -0.061 | -35.0766
-6.5 | -0.6076 | 0.01351 | -0.0557 | -44.9741
-6 | -0.5583 | 0.01091 | -0.0513 | -51.1732
-5.5 | -0.4991 | 0.00955 | -0.0481 | -52.2618
-5 | -0.4339 | 0.00876 | -0.0461 | -49.532
-4.5 | -0.368 | 0.00811 | -0.0445 | -45.3761
-4 | -0.3001 | 0.00773 | -0.0436 | -38.8228
-3.5 | -0.2322 | 0.00739 | -0.0429 | -31.4208
-3 | -0.1647 | 0.00711 | -0.0425 | -23.1646
-2.5 | -0.0978 | 0.00676 | -0.0422 | -14.4675
-2 | -0.0361 | 0.00606 | -0.0413 | -5.9571
-1.5 | 0.0236 | 0.00519 | -0.0403 | 4.5472
-1 | 0.0887 | 0.00488 | -0.0401 | 18.1762
-0.5 | 0.1563 | 0.00475 | -0.0403 | 32.9053
0 | 0.2249 | 0.00473 | -0.0407 | 47.5476
0.5 | 0.2928 | 0.00471 | -0.041 | 62.1656
1 | 0.3608 | 0.00474 | -0.0413 | 76.1181
1.5 | 0.4281 | 0.00478 | -0.0414 | 89.5607
2 | 0.4944 | 0.00491 | -0.0414 | 100.6925
2.5 | 0.5612 | 0.00503 | -0.0413 | 111.5706
3 | 0.6278 | 0.00522 | -0.0411 | 120.2682
3.5 | 0.6924 | 0.00556 | -0.0404 | 124.5324
4 | 0.7509 | 0.00627 | -0.0388 | 119.7608
4.5 | 0.8075 | 0.00711 | -0.0367 | 113.5724
5 | 0.8633 | 0.00796 | -0.0344 | 108.4548
5.5 | 0.9244 | 0.00848 | -0.0325 | 109.0094
6 | 0.9855 | 0.00893 | -0.0304 | 110.3583
6.5 | 1.0403 | 0.00949 | -0.0268 | 109.6207
7 | 1.1054 | 0.01033 | -0.0252 | 107.0087
7.5 | 1.1582 | 0.01136 | -0.0216 | 101.9542
8 | 1.2001 | 0.01252 | -0.0162 | 95.8546
8.5 | 1.2425 | 0.01403 | -0.0115 | 88.5602
9 | 1.2847 | 0.01592 | -0.0073 | 80.6972
9.5 | 1.323 | 0.01836 | -0.0033 | 72.0588
10 | 1.3566 | 0.02132 | 0.0008 | 63.6304
10.5 | 1.378 | 0.02523 | 0.0051 | 54.6175
11 | 1.3833 | 0.03035 | 0.0094 | 45.5783
11.5 | 1.3725 | 0.0368 | 0.013 | 37.2962
12 | 1.3514 | 0.04456 | 0.0153 | 30.3276
12.5 | 1.3235 | 0.05356 | 0.0158 | 24.7106
13 | 1.291 | 0.06373 | 0.0144 | 20.2573
13.5 | 1.2522 | 0.07531 | 0.0111 | 16.6273
14 | 1.2132 | 0.0877 | 0.0062 | 13.8335
14.5 | 1.1759 | 0.10067 | 0.0003 | 11.6807
15 | 1.1412 | 0.11405 | -0.0065 | 10.0061
15.5 | 1.1094 | 0.1275 | -0.0136 | 8.7012
16 | 1.0814 | 0.14107 | -0.0214 | 7.6657

## 73. Re 5M Mach 0.00 (1)
BIGFOIL.COM POLAR EXPORT
GA 35A214
GA 35A214 |  |  |  | Cl Max: | 1.418 | at alpha= | 13.5 | deg
JavaFoil+Calcfoil stall+Eppler ext transition |  |  |  | L/D Max: | 107.375 | at alpha= | 7.5 | deg
Re: | 5000000 |  |  | Cd Min: | 0.00565 | at alpha= | -1 | deg
Mach: | 0 |  |  | Cl=0 at alpha= | -1.6583 | deg
|  |  |  | @ Cl=0.1, Cd= | 0.0056664
|  |  |  | @ Cl=0.4, Cd= | 0.005868
|  |  |  | @ Cl=0.6, Cd= | 0.006278
alpha (deg) | Cl | Cd | Cm | Cl/Cd
-16.5 | -0.666 | 0.10229 | -0.004 | -6.507
-16 | -0.683 | 0.09453 | -0.004 | -7.228
-15.5 | -0.7 | 0.0866 | -0.005 | -8.084
-15 | -0.726 | 0.07133 | -0.006 | -10.173
-14.5 | -0.728 | 0.07432 | -0.006 | -9.789
-14 | -0.769 | 0.04905 | -0.008 | -15.674
-13.5 | -0.82 | 0.02669 | -0.009 | -30.714
-13 | -0.841 | 0.02047 | -0.01 | -41.079
-12.5 | -0.848 | 0.01824 | -0.011 | -46.499
-12 | -0.857 | 0.0152 | -0.012 | -56.411
-11.5 | -0.86 | 0.0139 | -0.013 | -61.868
-11 | -0.853 | 0.01292 | -0.014 | -66.038
-10.5 | -0.836 | 0.01201 | -0.015 | -69.625
-10 | -0.815 | 0.01181 | -0.016 | -69.013
-9.5 | -0.79 | 0.01131 | -0.017 | -69.832
-9 | -0.76 | 0.01045 | -0.018 | -72.746
-8.5 | -0.726 | 0.01052 | -0.019 | -69.056
-8 | -0.688 | 0.00982 | -0.02 | -70.067
-7.5 | -0.647 | 0.00949 | -0.02 | -68.154
-7 | -0.602 | 0.0091 | -0.021 | -66.138
-6.5 | -0.554 | 0.00877 | -0.022 | -63.17
-6 | -0.503 | 0.00846 | -0.023 | -59.474
-5.5 | -0.45 | 0.00832 | -0.024 | -54.092
-5 | -0.395 | 0.00799 | -0.025 | -49.448
-4.5 | -0.339 | 0.00774 | -0.026 | -43.722
-4 | -0.281 | 0.00789 | -0.027 | -35.589
-3.5 | -0.222 | 0.00762 | -0.028 | -29.105
-3 | -0.162 | 0.00604 | -0.029 | -26.858
-2.5 | -0.102 | 0.0058 | -0.029 | -17.577
-2 | -0.041 | 0.00578 | -0.03 | -7.147
-1.5 | 0.019 | 0.00568 | -0.031 | 3.432
-1 | 0.08 | 0.00565 | -0.032 | 14.242
-0.5 | 0.141 | 0.0057 | -0.033 | 24.783
0 | 0.204 | 0.00566 | -0.034 | 36.016
0.5 | 0.265 | 0.00568 | -0.035 | 46.684
1 | 0.326 | 0.0057 | -0.036 | 57.277
1.5 | 0.388 | 0.00585 | -0.037 | 66.293
2 | 0.448 | 0.00594 | -0.038 | 75.472
2.5 | 0.509 | 0.00608 | -0.039 | 83.788
3 | 0.57 | 0.00616 | -0.04 | 92.545
3.5 | 0.631 | 0.0064 | -0.041 | 98.562
4 | 0.692 | 0.00676 | -0.041 | 102.359
4.5 | 0.752 | 0.00733 | -0.042 | 102.624
5 | 0.811 | 0.00865 | -0.043 | 93.823
5.5 | 0.87 | 0.00881 | -0.044 | 98.814
6 | 0.927 | 0.00944 | -0.045 | 98.213
6.5 | 0.983 | 0.0095 | -0.046 | 103.508
7 | 1.037 | 0.00969 | -0.047 | 107.108
7.5 | 1.09 | 0.01015 | -0.048 | 107.375
8 | 1.14 | 0.01092 | -0.049 | 104.397
8.5 | 1.187 | 0.01201 | -0.05 | 98.835
9 | 1.232 | 0.01222 | -0.05 | 100.859
9.5 | 1.274 | 0.0129 | -0.051 | 98.769
10 | 1.312 | 0.01339 | -0.052 | 97.974
10.5 | 1.347 | 0.01404 | -0.053 | 95.938
11 | 1.378 | 0.01473 | -0.054 | 93.57
11.5 | 1.405 | 0.01553 | -0.055 | 90.438
12 | 1.396 | 0.01747 | -0.054 | 79.927
12.5 | 1.409 | 0.01862 | -0.055 | 75.645
13 | 1.415 | 0.02021 | -0.055 | 70.017
13.5 | 1.418 | 0.02179 | -0.056 | 65.051
14 | 1.416 | 0.02358 | -0.056 | 60.068
14.5 | 1.41 | 0.02561 | -0.057 | 55.084
15 | 1.395 | 0.02828 | -0.057 | 49.339
15.5 | 1.372 | 0.03072 | -0.057 | 44.671
16 | 1.344 | 0.03398 | -0.058 | 39.547
16.5 | 1.312 | 0.03713 | -0.058 | 35.342
17 | 1.277 | 0.04111 | -0.058 | 31.055
17.5 | 1.237 | 0.04599 | -0.058 | 26.909
18 | 1.193 | 0.0532 | -0.058 | 22.421
18.5 | 1.148 | 0.06049 | -0.058 | 18.985

## 74. Re 5M Mach 0.00 (2)
BIGFOIL.COM POLAR EXPORT
GA 35A214
GA 35A214 |  |  |  | Cl Max: | 1.7305 | at alpha= | 19.5 | deg
XFOIL ncrit=9 |  |  |  | L/D Max: | 118.951 | at alpha= | 4 | deg
Re: | 5000000 |  |  | Cd Min: | 0.07557 | at alpha= | -19.5 | deg
Mach: | 0 |  |  | Cl=0 at alpha= | -1.685 | deg
|  |  |  | @ Cl=0.1, Cd= | 0.0044595
|  |  |  | @ Cl=0.4, Cd= | 0.0044439
|  |  |  | @ Cl=0.6, Cd= | 0.0050895
alpha (deg) | Cl | Cd | Cm | Cl/Cd
-19.5 | -1.3153 | 0.07557 | -0.0345 | -17.4051
-19 | -1.3702 | 0.06021 | -0.0428 | -22.757
-18.5 | -1.4015 | 0.04946 | -0.0481 | -28.336
-18 | -1.4157 | 0.04157 | -0.0514 | -34.0558
-17.5 | -1.4179 | 0.03563 | -0.0533 | -39.7951
-17 | -1.4121 | 0.03103 | -0.054 | -45.5076
-16.5 | -1.4011 | 0.02739 | -0.0536 | -51.1537
-16 | -1.3846 | 0.02464 | -0.0523 | -56.1932
-15.5 | -1.3641 | 0.02253 | -0.0502 | -60.5459
-15 | -1.3398 | 0.0209 | -0.0474 | -64.1053
-14.5 | -1.3125 | 0.01958 | -0.0443 | -67.0327
-14 | -1.2878 | 0.01756 | -0.0409 | -73.3371
-13.5 | -1.2568 | 0.01577 | -0.038 | -79.6956
-13 | -1.2016 | 0.01473 | -0.0393 | -81.575
-12.5 | -1.158 | 0.01409 | -0.0376 | -82.1859
-12 | -1.1117 | 0.01351 | -0.0364 | -82.2872
-11.5 | -1.0631 | 0.01292 | -0.0356 | -82.2833
-11 | -1.0132 | 0.01232 | -0.0351 | -82.2403
-10.5 | -0.9626 | 0.01175 | -0.0346 | -81.9234
-10 | -0.9109 | 0.0112 | -0.0342 | -81.3304
-9.5 | -0.8587 | 0.01069 | -0.0339 | -80.3274
-9 | -0.8056 | 0.01022 | -0.0337 | -78.8258
-8.5 | -0.7522 | 0.00978 | -0.0336 | -76.9121
-8 | -0.6982 | 0.00938 | -0.0335 | -74.435
-7.5 | -0.6453 | 0.00878 | -0.0332 | -73.4966
-7 | -0.5909 | 0.00838 | -0.0331 | -70.5131
-6.5 | -0.5358 | 0.00808 | -0.0332 | -66.3119
-6 | -0.48 | 0.00781 | -0.0333 | -61.4597
-5.5 | -0.4241 | 0.00755 | -0.0335 | -56.1722
-5 | -0.3682 | 0.00728 | -0.0336 | -50.5769
-4.5 | -0.3117 | 0.00705 | -0.0338 | -44.2128
-4 | -0.2554 | 0.00682 | -0.0341 | -37.4487
-3.5 | -0.1988 | 0.00661 | -0.0343 | -30.0756
-3 | -0.1423 | 0.00638 | -0.0346 | -22.3041
-2.5 | -0.0873 | 0.00598 | -0.0346 | -14.5987
-2 | -0.0332 | 0.00545 | -0.0345 | -6.0917
-1.5 | 0.0195 | 0.00486 | -0.0343 | 4.0123
-1 | 0.0749 | 0.00454 | -0.0344 | 16.4978
-0.5 | 0.131 | 0.00436 | -0.0346 | 30.0459
0 | 0.1889 | 0.00435 | -0.0351 | 43.4253
0.5 | 0.246 | 0.00432 | -0.0354 | 56.9444
1 | 0.3026 | 0.00432 | -0.0357 | 70.0463
1.5 | 0.3586 | 0.0044 | -0.0359 | 81.5
2 | 0.4152 | 0.00446 | -0.0362 | 93.0942
2.5 | 0.4714 | 0.00456 | -0.0365 | 103.3772
3 | 0.5271 | 0.00473 | -0.0367 | 111.4376
3.5 | 0.5818 | 0.00496 | -0.0367 | 117.2984
4 | 0.6352 | 0.00534 | -0.0366 | 118.9513
4.5 | 0.6855 | 0.00598 | -0.036 | 114.6321
5 | 0.7363 | 0.00654 | -0.0354 | 112.5841
5.5 | 0.7883 | 0.00696 | -0.0351 | 113.2615
6 | 0.84 | 0.00733 | -0.0347 | 114.5975
6.5 | 0.8911 | 0.00764 | -0.0341 | 116.6361
7 | 0.9408 | 0.00796 | -0.0331 | 118.191
8 | 1.0554 | 0.00899 | -0.0351 | 117.3971
8.5 | 1.1163 | 0.00958 | -0.037 | 116.524
9 | 1.1627 | 0.01012 | -0.0358 | 114.8913
9.5 | 1.2076 | 0.01068 | -0.0342 | 113.0712
10 | 1.253 | 0.01129 | -0.0329 | 110.9832
10.5 | 1.2982 | 0.01192 | -0.0317 | 108.9094
11 | 1.3428 | 0.01257 | -0.0304 | 106.8258
11.5 | 1.3844 | 0.01334 | -0.0288 | 103.7781
12 | 1.4227 | 0.01405 | -0.0265 | 101.2598
12.5 | 1.458 | 0.0149 | -0.024 | 97.8523
13 | 1.4901 | 0.01598 | -0.0213 | 93.2478
13.5 | 1.5204 | 0.01728 | -0.0189 | 87.9861
14 | 1.5522 | 0.01858 | -0.0169 | 83.5414
14.5 | 1.582 | 0.02012 | -0.0151 | 78.6282
15 | 1.6093 | 0.02193 | -0.0134 | 73.3835
15.5 | 1.6333 | 0.02409 | -0.0117 | 67.7999
16 | 1.6534 | 0.02665 | -0.0101 | 62.0413
16.5 | 1.6682 | 0.02969 | -0.0084 | 56.1873
17 | 1.6851 | 0.03265 | -0.0071 | 51.611
17.5 | 1.7 | 0.03585 | -0.006 | 47.4198
18 | 1.7122 | 0.03944 | -0.0051 | 43.4128
18.5 | 1.7212 | 0.04351 | -0.0045 | 39.5587
19 | 1.7281 | 0.04794 | -0.0041 | 36.0471
19.5 | 1.7305 | 0.05305 | -0.0041 | 32.6202
20 | 1.7298 | 0.05868 | -0.0045 | 29.4785

## 75. Re 5M Mach 0.10 (1)
BIGFOIL.COM POLAR EXPORT
GA 35A214
GA 35A214 |  |  |  | Cl Max: | 1.405 | at alpha= | 13 | deg
JavaFoil+Calcfoil stall+Eppler ext transition |  |  |  | L/D Max: | 106.869 | at alpha= | 7.5 | deg
Re: | 5000000 |  |  | Cd Min: | 0.00566 | at alpha= | 0.5 | deg
Mach: | 0.1 |  |  | Cl=0 at alpha= | -1.6613 | deg
|  |  |  | @ Cl=0.1, Cd= | 0.0056869
|  |  |  | @ Cl=0.4, Cd= | 0.0059049
|  |  |  | @ Cl=0.6, Cd= | 0.0062974
alpha (deg) | Cl | Cd | Cm | Cl/Cd
-16.5 | -0.619 | 0.10718 | -0.003 | -5.779
-16 | -0.64 | 0.09946 | -0.004 | -6.43
-15.5 | -0.659 | 0.09148 | -0.005 | -7.205
-15 | -0.679 | 0.08304 | -0.005 | -8.176
-14.5 | -0.689 | 0.08227 | -0.006 | -8.372
-14 | -0.713 | 0.06828 | -0.007 | -10.439
-13.5 | -0.784 | 0.03079 | -0.009 | -25.453
-13 | -0.811 | 0.0228 | -0.01 | -35.559
-12.5 | -0.822 | 0.01995 | -0.011 | -41.203
-12 | -0.837 | 0.01594 | -0.012 | -52.523
-11.5 | -0.843 | 0.01437 | -0.013 | -58.629
-11 | -0.843 | 0.01311 | -0.014 | -64.298
-10.5 | -0.829 | 0.01215 | -0.015 | -68.22
-10 | -0.81 | 0.01198 | -0.016 | -67.637
-9.5 | -0.786 | 0.01144 | -0.017 | -68.763
-9 | -0.758 | 0.01056 | -0.018 | -71.774
-8.5 | -0.725 | 0.01063 | -0.019 | -68.261
-8 | -0.689 | 0.01015 | -0.02 | -67.81
-7.5 | -0.648 | 0.00959 | -0.021 | -67.551
-7 | -0.603 | 0.00918 | -0.021 | -65.688
-6.5 | -0.555 | 0.00885 | -0.022 | -62.776
-6 | -0.505 | 0.00854 | -0.023 | -59.108
-5.5 | -0.452 | 0.00842 | -0.024 | -53.674
-5 | -0.397 | 0.00824 | -0.025 | -48.185
-4.5 | -0.34 | 0.00778 | -0.026 | -43.692
-4 | -0.282 | 0.00783 | -0.027 | -36.011
-3.5 | -0.223 | 0.00769 | -0.028 | -28.985
-3 | -0.163 | 0.00602 | -0.029 | -27.059
-2.5 | -0.102 | 0.00585 | -0.03 | -17.508
-2 | -0.042 | 0.00576 | -0.031 | -7.208
-1.5 | 0.02 | 0.00572 | -0.031 | 3.422
-1 | 0.081 | 0.00569 | -0.032 | 14.198
-0.5 | 0.142 | 0.00568 | -0.033 | 24.99
0 | 0.205 | 0.0057 | -0.034 | 35.904
0.5 | 0.266 | 0.00566 | -0.035 | 47.057
1 | 0.328 | 0.00574 | -0.036 | 57.166
1.5 | 0.39 | 0.0059 | -0.037 | 66.094
2 | 0.451 | 0.00593 | -0.038 | 76.007
2.5 | 0.512 | 0.00603 | -0.039 | 84.866
3 | 0.573 | 0.0062 | -0.04 | 92.377
3.5 | 0.634 | 0.00642 | -0.041 | 98.749
4 | 0.695 | 0.0068 | -0.042 | 102.275
4.5 | 0.756 | 0.00728 | -0.043 | 103.847
5 | 0.815 | 0.00874 | -0.043 | 93.315
5.5 | 0.874 | 0.0088 | -0.044 | 99.388
6 | 0.932 | 0.0095 | -0.045 | 98.101
6.5 | 0.988 | 0.00951 | -0.046 | 103.883
7 | 1.042 | 0.00976 | -0.047 | 106.755
7.5 | 1.094 | 0.01024 | -0.048 | 106.869
8 | 1.144 | 0.01116 | -0.049 | 102.542
8.5 | 1.192 | 0.01211 | -0.05 | 98.408
9 | 1.236 | 0.01254 | -0.051 | 98.579
9.5 | 1.277 | 0.01305 | -0.052 | 97.828
10 | 1.315 | 0.01355 | -0.052 | 97.04
10.5 | 1.348 | 0.01423 | -0.053 | 94.723
11 | 1.378 | 0.01493 | -0.054 | 92.304
11.5 | 1.403 | 0.01574 | -0.055 | 89.154
12 | 1.391 | 0.0178 | -0.054 | 78.144
12.5 | 1.401 | 0.01902 | -0.055 | 73.678
13 | 1.405 | 0.02072 | -0.055 | 67.801
13.5 | 1.404 | 0.02237 | -0.056 | 62.783
14 | 1.399 | 0.02429 | -0.056 | 57.61
14.5 | 1.389 | 0.02664 | -0.057 | 52.157
15 | 1.371 | 0.02932 | -0.057 | 46.754
15.5 | 1.343 | 0.032 | -0.057 | 41.971
16 | 1.309 | 0.03558 | -0.058 | 36.776
16.5 | 1.271 | 0.03954 | -0.058 | 32.133
17 | 1.23 | 0.0437 | -0.058 | 28.15
17.5 | 1.184 | 0.04985 | -0.058 | 23.749
18 | 1.133 | 0.05846 | -0.058 | 19.379

## 76. Re 5M Mach 0.10 (2)
BIGFOIL.COM POLAR EXPORT
GA 35A214
GA 35A214 |  |  |  | Cl Max: | 1.7165 | at alpha= | 19.5 | deg
XFOIL ncrit=9 |  |  |  | L/D Max: | 118.994 | at alpha= | 4 | deg
Re: | 5000000 |  |  | Cd Min: | 0.09576 | at alpha= | -19 | deg
Mach: | 0.1 |  |  | Cl=0 at alpha= | -1.6937 | deg
|  |  |  | @ Cl=0.1, Cd= | 0.004466
|  |  |  | @ Cl=0.4, Cd= | 0.0044513
|  |  |  | @ Cl=0.6, Cd= | 0.0050868
alpha (deg) | Cl | Cd | Cm | Cl/Cd
-19 | -1.1685 | 0.09576 | -0.0239 | -12.2024
-18.5 | -1.2771 | 0.06979 | -0.039 | -18.2992
-18 | -1.3268 | 0.0555 | -0.0468 | -23.9063
-17.5 | -1.3529 | 0.04551 | -0.0518 | -29.7275
-17 | -1.364 | 0.0381 | -0.0547 | -35.8005
-16.5 | -1.3648 | 0.03248 | -0.0561 | -42.0197
-16 | -1.3578 | 0.02824 | -0.056 | -48.0807
-15.5 | -1.3442 | 0.0251 | -0.0546 | -53.5538
-15 | -1.3257 | 0.02276 | -0.0522 | -58.2469
-14.5 | -1.3031 | 0.02096 | -0.0491 | -62.1708
-14 | -1.2761 | 0.01952 | -0.0457 | -65.374
-13.5 | -1.251 | 0.01733 | -0.0421 | -72.187
-13 | -1.2082 | 0.01538 | -0.0415 | -78.5566
-12.5 | -1.1649 | 0.01457 | -0.0396 | -79.952
-12 | -1.1188 | 0.01391 | -0.0382 | -80.4313
-11.5 | -1.0699 | 0.01328 | -0.0372 | -80.5648
-11 | -1.0199 | 0.01263 | -0.0365 | -80.7522
-10.5 | -0.969 | 0.01201 | -0.0358 | -80.6828
-10 | -0.917 | 0.01142 | -0.0353 | -80.2977
-9.5 | -0.8644 | 0.01086 | -0.0349 | -79.5948
-9 | -0.811 | 0.01036 | -0.0346 | -78.2819
-8.5 | -0.7572 | 0.00989 | -0.0343 | -76.5622
-8 | -0.7028 | 0.00947 | -0.0342 | -74.2133
-7.5 | -0.6493 | 0.00889 | -0.0338 | -73.0371
-7 | -0.5948 | 0.00844 | -0.0336 | -70.4739
-6.5 | -0.5392 | 0.00812 | -0.0336 | -66.4039
-6 | -0.4831 | 0.00784 | -0.0337 | -61.6199
-5.5 | -0.4266 | 0.00759 | -0.0338 | -56.2055
-5 | -0.3705 | 0.0073 | -0.0339 | -50.7534
-4.5 | -0.3135 | 0.00707 | -0.0341 | -44.3423
-4 | -0.2568 | 0.00684 | -0.0343 | -37.5439
-3.5 | -0.2 | 0.00662 | -0.0346 | -30.2115
-3 | -0.1431 | 0.00639 | -0.0348 | -22.3944
-2.5 | -0.0877 | 0.00601 | -0.0348 | -14.5923
-2 | -0.0333 | 0.00547 | -0.0348 | -6.0878
-1 | 0.0754 | 0.00454 | -0.0346 | 16.6079
-0.5 | 0.1319 | 0.00437 | -0.0348 | 30.1831
0 | 0.19 | 0.00436 | -0.0353 | 43.578
0.5 | 0.2475 | 0.00433 | -0.0356 | 57.1594
1 | 0.3045 | 0.00433 | -0.0359 | 70.3233
1.5 | 0.3608 | 0.00441 | -0.0361 | 81.8141
2 | 0.4177 | 0.00447 | -0.0364 | 93.4452
2.5 | 0.4743 | 0.00457 | -0.0367 | 103.7856
3 | 0.5303 | 0.00474 | -0.0368 | 111.8776
3.5 | 0.5853 | 0.00498 | -0.0369 | 117.5301
4 | 0.639 | 0.00537 | -0.0367 | 118.9944
4.5 | 0.6896 | 0.00601 | -0.036 | 114.7421
5 | 0.7406 | 0.00658 | -0.0355 | 112.5532
5.5 | 0.7929 | 0.007 | -0.0351 | 113.2714
6 | 0.845 | 0.00737 | -0.0347 | 114.654
6.5 | 0.8965 | 0.00768 | -0.034 | 116.7318
7 | 0.9465 | 0.00801 | -0.033 | 118.1648
8 | 1.0621 | 0.00905 | -0.0349 | 117.3591
8.5 | 1.1231 | 0.00968 | -0.0368 | 116.0227
9 | 1.1685 | 0.01023 | -0.0351 | 114.2229
9.5 | 1.2139 | 0.0108 | -0.0335 | 112.3981
10 | 1.2597 | 0.01143 | -0.0322 | 110.21
10.5 | 1.3046 | 0.0121 | -0.0307 | 107.8182
11 | 1.3493 | 0.01276 | -0.0293 | 105.7445
11.5 | 1.3895 | 0.01356 | -0.0272 | 102.4705
12 | 1.4271 | 0.0143 | -0.0247 | 99.7972
12.5 | 1.4617 | 0.01526 | -0.022 | 95.7864
13 | 1.493 | 0.01648 | -0.0193 | 90.5947
13.5 | 1.5246 | 0.0178 | -0.017 | 85.6517
14 | 1.5559 | 0.01925 | -0.015 | 80.826
14.5 | 1.5848 | 0.02097 | -0.0132 | 75.5746
15 | 1.611 | 0.023 | -0.0114 | 70.0435
15.5 | 1.6332 | 0.02541 | -0.0096 | 64.2739
16 | 1.6501 | 0.02833 | -0.0078 | 58.2457
16.5 | 1.6669 | 0.03136 | -0.0063 | 53.1537
17 | 1.6824 | 0.03453 | -0.005 | 48.7228
17.5 | 1.6956 | 0.03808 | -0.004 | 44.5273
18 | 1.706 | 0.042 | -0.0031 | 40.619
18.5 | 1.7127 | 0.04654 | -0.0026 | 36.8006
19 | 1.7164 | 0.0515 | -0.0024 | 33.3282
19.5 | 1.7165 | 0.0571 | -0.0026 | 30.0613
20 | 1.7111 | 0.06348 | -0.0033 | 26.9549

## 77. Re 5M Mach 0.25 (1)
BIGFOIL.COM POLAR EXPORT
GA 35A214
GA 35A214 |  |  |  | Cl Max: | 1.348 | at alpha= | 10.5 | deg
JavaFoil+Calcfoil stall+Eppler ext transition |  |  |  | L/D Max: | 105.615 | at alpha= | 7 | deg
Re: | 5000000 |  |  | Cd Min: | 0.00568 | at alpha= | 0.5 | deg
Mach: | 0.25 |  |  | Cl=0 at alpha= | -1.6587 | deg
|  |  |  | @ Cl=0.1, Cd= | 0.0057362
|  |  |  | @ Cl=0.4, Cd= | 0.0059275
|  |  |  | @ Cl=0.6, Cd= | 0.006309
alpha (deg) | Cl | Cd | Cm | Cl/Cd
-15.5 | -0.309 | 0.10639 | -0.004 | -2.9
-15 | -0.363 | 0.10113 | -0.005 | -3.586
-14.5 | -0.41 | 0.09904 | -0.005 | -4.141
-14 | -0.457 | 0.0897 | -0.006 | -5.096
-13.5 | -0.5 | 0.08221 | -0.007 | -6.081
-13 | -0.542 | 0.07188 | -0.008 | -7.542
-12.5 | -0.564 | 0.07579 | -0.007 | -7.448
-12 | -0.674 | 0.02302 | -0.012 | -29.28
-11.5 | -0.701 | 0.02092 | -0.013 | -33.493
-11 | -0.742 | 0.01494 | -0.015 | -49.68
-10.5 | -0.761 | 0.01338 | -0.016 | -56.897
-10 | -0.761 | 0.01269 | -0.017 | -59.994
-9.5 | -0.753 | 0.01172 | -0.017 | -64.26
-9 | -0.737 | 0.01112 | -0.018 | -66.283
-8.5 | -0.714 | 0.01106 | -0.019 | -64.627
-8 | -0.685 | 0.01056 | -0.02 | -64.889
-7.5 | -0.65 | 0.00995 | -0.021 | -65.309
-7 | -0.609 | 0.00942 | -0.022 | -64.627
-6.5 | -0.563 | 0.00874 | -0.023 | -64.449
-6 | -0.514 | 0.0087 | -0.024 | -59.082
-5.5 | -0.461 | 0.00883 | -0.025 | -52.269
-5 | -0.406 | 0.00835 | -0.026 | -48.634
-4.5 | -0.348 | 0.00787 | -0.027 | -44.299
-4 | -0.289 | 0.00786 | -0.028 | -36.782
-3.5 | -0.229 | 0.00776 | -0.029 | -29.455
-3 | -0.167 | 0.00749 | -0.029 | -22.319
-2.5 | -0.105 | 0.00588 | -0.03 | -17.881
-2 | -0.043 | 0.00579 | -0.031 | -7.364
-1.5 | 0.02 | 0.00575 | -0.032 | 3.499
-1 | 0.083 | 0.00572 | -0.033 | 14.522
-0.5 | 0.146 | 0.00578 | -0.034 | 25.255
0 | 0.21 | 0.00573 | -0.035 | 36.728
0.5 | 0.274 | 0.00568 | -0.036 | 48.173
1 | 0.337 | 0.00577 | -0.037 | 58.423
1.5 | 0.401 | 0.00593 | -0.038 | 67.501
2 | 0.463 | 0.00603 | -0.039 | 76.836
2.5 | 0.526 | 0.00607 | -0.04 | 86.619
3 | 0.589 | 0.00627 | -0.041 | 93.9
3.5 | 0.651 | 0.00649 | -0.042 | 100.351
4 | 0.714 | 0.00692 | -0.043 | 103.112
4.5 | 0.776 | 0.00768 | -0.044 | 101.086
5 | 0.837 | 0.00892 | -0.045 | 93.903
5.5 | 0.898 | 0.00906 | -0.046 | 99.068
6 | 0.956 | 0.00981 | -0.047 | 97.427
6.5 | 1.013 | 0.00986 | -0.047 | 102.739
7 | 1.067 | 0.0101 | -0.048 | 105.615
7.5 | 1.119 | 0.01078 | -0.049 | 103.812
8 | 1.168 | 0.01163 | -0.05 | 100.433
8.5 | 1.213 | 0.01269 | -0.051 | 95.593
9 | 1.254 | 0.01328 | -0.052 | 94.439
9.5 | 1.291 | 0.01385 | -0.053 | 93.182
10 | 1.322 | 0.01443 | -0.054 | 91.631
10.5 | 1.348 | 0.01522 | -0.055 | 88.555
11 | 1.337 | 0.01732 | -0.054 | 77.206
11.5 | 1.343 | 0.01867 | -0.055 | 71.942
12 | 1.342 | 0.02023 | -0.055 | 66.326
12.5 | 1.333 | 0.02187 | -0.056 | 60.946
13 | 1.315 | 0.02415 | -0.056 | 54.446
13.5 | 1.289 | 0.02683 | -0.057 | 48.042
14 | 1.257 | 0.02972 | -0.057 | 42.281
14.5 | 1.215 | 0.03362 | -0.057 | 36.152
15 | 1.156 | 0.03964 | -0.057 | 29.176
15.5 | 1.077 | 0.04804 | -0.056 | 22.425

## 78. Re 5M Mach 0.25 (2)
BIGFOIL.COM POLAR EXPORT
GA 35A214
GA 35A214 |  |  |  | Cl Max: | 1.6435 | at alpha= | 17 | deg
XFOIL ncrit=9 |  |  |  | L/D Max: | 119.493 | at alpha= | 4 | deg
Re: | 5000000 |  |  | Cd Min: | 0.16705 | at alpha= | -17.5 | deg
Mach: | 0.25 |  |  | Cl=0 at alpha= | -1.692 | deg
|  |  |  | @ Cl=0.1, Cd= | 0.0045083
|  |  |  | @ Cl=0.4, Cd= | 0.0044967
|  |  |  | @ Cl=0.6, Cd= | 0.0050472
alpha (deg) | Cl | Cd | Cm | Cl/Cd
-17.5 | -0.4061 | 0.16705 | -0.0041 | -2.431
-16 | -0.8498 | 0.11483 | -0.0165 | -7.4005
-15.5 | -0.9089 | 0.09577 | -0.0261 | -9.4904
-15 | -0.9468 | 0.07972 | -0.0344 | -11.8766
-14.5 | -1.0063 | 0.06055 | -0.0472 | -16.6193
-14 | -1.0478 | 0.04677 | -0.0567 | -22.4032
-13.5 | -1.0775 | 0.03653 | -0.0622 | -29.4963
-13 | -1.1157 | 0.02775 | -0.0629 | -40.2054
-12.5 | -1.1384 | 0.02185 | -0.0578 | -52.1007
-12 | -1.1284 | 0.01882 | -0.0517 | -59.9575
-11.5 | -1.0907 | 0.01692 | -0.0486 | -64.4622
-11 | -1.0464 | 0.01539 | -0.0462 | -67.9922
-10.5 | -0.9977 | 0.01415 | -0.0442 | -70.5088
-10 | -0.9463 | 0.01312 | -0.0426 | -72.1265
-9.5 | -0.8935 | 0.0122 | -0.0412 | -73.2377
-9 | -0.8391 | 0.0114 | -0.04 | -73.6053
-8.5 | -0.7839 | 0.01069 | -0.039 | -73.3302
-8 | -0.7278 | 0.01009 | -0.0382 | -72.1308
-7.5 | -0.671 | 0.00956 | -0.0376 | -70.1883
-7 | -0.6156 | 0.00885 | -0.0367 | -69.5593
-6.5 | -0.5583 | 0.00838 | -0.0363 | -66.6229
-6 | -0.5002 | 0.00804 | -0.036 | -62.2139
-5.5 | -0.4414 | 0.00774 | -0.0359 | -57.0284
-5 | -0.3829 | 0.00744 | -0.0358 | -51.4651
-4.5 | -0.3241 | 0.00718 | -0.0358 | -45.1393
-4 | -0.265 | 0.00694 | -0.0359 | -38.1844
-3.5 | -0.2062 | 0.00672 | -0.036 | -30.6845
-3 | -0.1472 | 0.00648 | -0.0361 | -22.716
-2.5 | -0.0895 | 0.00613 | -0.0361 | -14.6003
-2 | -0.0337 | 0.00556 | -0.0359 | -6.0612
-1.5 | 0.021 | 0.00493 | -0.0356 | 4.2596
-1 | 0.0779 | 0.00458 | -0.0356 | 17.0087
-0.5 | 0.1365 | 0.00439 | -0.0358 | 31.0934
0 | 0.1964 | 0.0044 | -0.0363 | 44.6364
0.5 | 0.2559 | 0.00437 | -0.0366 | 58.5584
1 | 0.315 | 0.00437 | -0.037 | 72.0824
1.5 | 0.3731 | 0.00446 | -0.0371 | 83.6547
2 | 0.4318 | 0.00454 | -0.0374 | 95.1101
2.5 | 0.4903 | 0.00463 | -0.0376 | 105.8963
3 | 0.5481 | 0.00481 | -0.0377 | 113.9501
3.5 | 0.605 | 0.00507 | -0.0377 | 119.3294
4 | 0.6596 | 0.00552 | -0.0372 | 119.4928
4.5 | 0.7117 | 0.00619 | -0.0364 | 114.9758
5 | 0.7643 | 0.0068 | -0.0357 | 112.3971
5.5 | 0.8184 | 0.00724 | -0.0351 | 113.0387
6 | 0.8725 | 0.00762 | -0.0345 | 114.5013
6.5 | 0.9263 | 0.00791 | -0.0336 | 117.1049
7 | 0.9779 | 0.00827 | -0.0323 | 118.2467
7.5 | 1.0351 | 0.00883 | -0.0322 | 117.2254
8.5 | 1.1557 | 0.01016 | -0.0338 | 113.75
9 | 1.2014 | 0.01079 | -0.0314 | 111.3438
9.5 | 1.2478 | 0.0115 | -0.0293 | 108.5043
10 | 1.2937 | 0.01226 | -0.0271 | 105.522
10.5 | 1.3375 | 0.01301 | -0.0246 | 102.8055
11 | 1.3749 | 0.01394 | -0.0212 | 98.6298
11.5 | 1.4129 | 0.01494 | -0.0182 | 94.5716
12 | 1.4477 | 0.01623 | -0.0151 | 89.199
12.5 | 1.4787 | 0.01791 | -0.0121 | 82.5628
13 | 1.5118 | 0.01962 | -0.0097 | 77.054
13.5 | 1.5418 | 0.02168 | -0.0074 | 71.1162
14 | 1.5684 | 0.02409 | -0.0052 | 65.1059
14.5 | 1.5907 | 0.02695 | -0.003 | 59.0241
15 | 1.6051 | 0.0305 | -0.0007 | 52.6262
15.5 | 1.6186 | 0.03424 | 0.0012 | 47.2722
16 | 1.6315 | 0.03822 | 0.0027 | 42.6871
16.5 | 1.6396 | 0.04281 | 0.0039 | 38.2995
17 | 1.6435 | 0.04809 | 0.0046 | 34.1755
17.5 | 1.6426 | 0.05406 | 0.0049 | 30.3848
18 | 1.6377 | 0.06077 | 0.0045 | 26.9492
18.5 | 1.6263 | 0.06844 | 0.0035 | 23.7624
19 | 1.6088 | 0.07716 | 0.0016 | 20.8502
19.5 | 1.5831 | 0.08727 | -0.0013 | 18.1403
20 | 1.5491 | 0.09883 | -0.0055 | 15.6744

## 79. Re 5M Mach 0.50 (1)
BIGFOIL.COM POLAR EXPORT
GA 35A214
GA 35A214 |  |  |  | Cl Max: | 1.223 | at alpha= | 20 | deg
JavaFoil+Calcfoil stall+Eppler ext transition |  |  |  | L/D Max: | 104.76 | at alpha= | 3.5 | deg
Re: | 5000000 |  |  | Cd Min: | 0.00591 | at alpha= | 0.5 | deg
Mach: | 0.5 |  |  | Cl=0 at alpha= | -1.6571 | deg
|  |  |  | @ Cl=0.1, Cd= | 0.005963
|  |  |  | @ Cl=0.4, Cd= | 0.0060421
|  |  |  | @ Cl=0.6, Cd= | 0.0064863
alpha (deg) | Cl | Cd | Cm | Cl/Cd
-20 | -1.023 | 0.15995 | 0 | -6.398
-19.5 | -0.996 | 0.15322 | -0.001 | -6.498
-19 | -0.969 | 0.14852 | -0.001 | -6.521
-18.5 | -0.941 | 0.14368 | -0.002 | -6.552
-18 | -0.918 | 0.1479 | -0.002 | -6.204
-17.5 | -0.891 | 0.13779 | -0.003 | -6.468
-17 | -0.863 | 0.13097 | -0.003 | -6.59
-16.5 | -0.834 | 0.1285 | -0.004 | -6.491
-16 | -0.805 | 0.12406 | -0.004 | -6.488
-15.5 | -0.776 | 0.12122 | -0.004 | -6.398
-15 | -0.748 | 0.11812 | -0.005 | -6.333
-14.5 | -0.72 | 0.11111 | -0.005 | -6.484
-14 | -0.693 | 0.10549 | -0.006 | -6.57
-13.5 | -0.665 | 0.10207 | -0.006 | -6.52
-13 | -0.638 | 0.09822 | -0.007 | -6.5
-12.5 | -0.61 | 0.09253 | -0.007 | -6.59
-12 | -0.581 | 0.08538 | -0.008 | -6.81
-11.5 | -0.554 | 0.07817 | -0.008 | -7.088
-11 | -0.527 | 0.07217 | -0.009 | -7.298
-10.5 | -0.499 | 0.06674 | -0.009 | -7.481
-10 | -0.469 | 0.07607 | -0.009 | -6.166
-9.5 | -0.442 | 0.06312 | -0.009 | -6.997
-9 | -0.492 | 0.01595 | -0.02 | -30.854
-8.5 | -0.475 | 0.01293 | -0.021 | -36.7
-8 | -0.44 | 0.01283 | -0.023 | -34.319
-7.5 | -0.406 | 0.01195 | -0.024 | -33.955
-7 | -0.371 | 0.01154 | -0.025 | -32.183
-6.5 | -0.475 | 0.01052 | -0.026 | -45.095
-6 | -0.511 | 0.01051 | -0.027 | -48.674
-5.5 | -0.485 | 0.00991 | -0.028 | -48.912
-5 | -0.438 | 0.00888 | -0.029 | -49.347
-4.5 | -0.382 | 0.00859 | -0.03 | -44.432
-4 | -0.32 | 0.00816 | -0.031 | -39.19
-3.5 | -0.254 | 0.00791 | -0.032 | -32.121
-3 | -0.186 | 0.00805 | -0.033 | -23.136
-2.5 | -0.117 | 0.00621 | -0.034 | -18.877
-2 | -0.048 | 0.00604 | -0.035 | -7.879
-1.5 | 0.022 | 0.00598 | -0.036 | 3.757
-1 | 0.093 | 0.00596 | -0.037 | 15.58
-0.5 | 0.163 | 0.00599 | -0.038 | 27.243
0 | 0.235 | 0.00597 | -0.039 | 39.393
0.5 | 0.306 | 0.00591 | -0.04 | 51.827
1 | 0.377 | 0.006 | -0.041 | 62.822
1.5 | 0.448 | 0.00613 | -0.043 | 73.064
2 | 0.517 | 0.00635 | -0.044 | 81.463
2.5 | 0.588 | 0.00644 | -0.045 | 91.257
3 | 0.658 | 0.00671 | -0.046 | 98.03
3.5 | 0.727 | 0.00694 | -0.047 | 104.76
4 | 0.797 | 0.00774 | -0.048 | 102.894
4.5 | 0.865 | 0.00953 | -0.049 | 90.801
5 | 0.933 | 0.0102 | -0.05 | 91.45
5.5 | 0.998 | 0.01077 | -0.051 | 92.675
6 | 1.059 | 0.01138 | -0.052 | 93.031
6.5 | 1.114 | 0.01208 | -0.053 | 92.21
7 | 1.162 | 0.01286 | -0.054 | 90.383
7.5 | 1.199 | 0.01423 | -0.055 | 84.268
8 | 1.218 | 0.01542 | -0.056 | 78.979
8.5 | 1.173 | 0.01795 | -0.056 | 65.338
9 | 1.059 | 0.01996 | -0.056 | 53.079
9.5 | 0.751 | 0.02262 | -0.057 | 33.21
10 | 0.781 | 0.02438 | -0.057 | 32.025
10.5 | 0.805 | 0.02784 | -0.057 | 28.929
11 | 0.719 | 0.08027 | -0.034 | 8.958
11.5 | 0.742 | 0.08513 | -0.03 | 8.718
12 | 0.776 | 0.08949 | -0.036 | 8.676
12.5 | 0.809 | 0.09357 | -0.04 | 8.648
13 | 0.83 | 0.10197 | -0.036 | 8.14
13.5 | 0.858 | 0.10719 | -0.037 | 8.009
14 | 0.89 | 0.10994 | -0.04 | 8.092
14.5 | 0.921 | 0.11355 | -0.042 | 8.111
15 | 0.951 | 0.11767 | -0.044 | 8.084
15.5 | 0.979 | 0.12725 | -0.044 | 7.692
16 | 1 | 0.12654 | -0.042 | 7.903
16.5 | 1.028 | 0.1303 | -0.043 | 7.889
17 | 1.058 | 0.13381 | -0.045 | 7.909
17.5 | 1.089 | 0.13793 | -0.047 | 7.893
18 | 1.125 | 0.13915 | -0.05 | 8.082
18.5 | 1.156 | 0.14413 | -0.052 | 8.018
19 | 1.18 | 0.15651 | -0.051 | 7.538
19.5 | 1.196 | 0.15561 | -0.049 | 7.685
20 | 1.223 | 0.16156 | -0.049 | 7.572

## 80. Re 5M Mach 0.50 (2)
BIGFOIL.COM POLAR EXPORT
GA 35A214
GA 35A214 |  |  |  | Cl Max: | 1.4097 | at alpha= | 11 | deg
XFOIL ncrit=9 |  |  |  | L/D Max: | 124.424 | at alpha= | 3.5 | deg
Re: | 5000000 |  |  | Cd Min: | 0.26486 | at alpha= | -20 | deg
Mach: | 0.5 |  |  | Cl=0 at alpha= | -1.7185 | deg
|  |  |  | @ Cl=0.1, Cd= | 0.0047061
|  |  |  | @ Cl=0.4, Cd= | 0.0046486
|  |  |  | @ Cl=0.6, Cd= | 0.0050655
alpha (deg) | Cl | Cd | Cm | Cl/Cd
-20 | -0.7572 | 0.26486 | 0.0568 | -2.8589
-19.5 | -0.7353 | 0.25597 | 0.0515 | -2.8726
-19 | -0.7136 | 0.24719 | 0.0462 | -2.8868
-18.5 | -0.6932 | 0.23761 | 0.0407 | -2.9174
-18 | -0.672 | 0.22927 | 0.0357 | -2.931
-17.5 | -0.65 | 0.22177 | 0.031 | -2.931
-17 | -0.6284 | 0.21394 | 0.0263 | -2.9373
-16.5 | -0.6078 | 0.2058 | 0.0216 | -2.9534
-16 | -0.5886 | 0.1973 | 0.017 | -2.9833
-15.5 | -0.5703 | 0.18857 | 0.0123 | -3.0243
-15 | -0.5533 | 0.17966 | 0.0078 | -3.0797
-14.5 | -0.5384 | 0.17042 | 0.0032 | -3.1593
-14 | -0.5272 | 0.16043 | -0.0014 | -3.2862
-13.5 | -0.5179 | 0.15042 | -0.0062 | -3.443
-13 | -0.509 | 0.14272 | -0.0089 | -3.5664
-12.5 | -0.4988 | 0.13422 | -0.0129 | -3.7163
-12 | -0.4924 | 0.12495 | -0.0172 | -3.9408
-11.5 | -0.4912 | 0.11501 | -0.0219 | -4.2709
-11 | -0.4957 | 0.10438 | -0.027 | -4.749
-10.5 | -0.5057 | 0.09307 | -0.0328 | -5.4335
-10 | -0.5208 | 0.08103 | -0.0396 | -6.4272
-9.5 | -0.5438 | 0.06545 | -0.05 | -8.3086
-9 | -0.573 | 0.05081 | -0.0627 | -11.2773
-8.5 | -0.6047 | 0.03971 | -0.0713 | -15.2279
-8 | -0.6374 | 0.03162 | -0.0717 | -20.1581
-7.5 | -0.6589 | 0.02412 | -0.0661 | -27.3176
-7 | -0.6575 | 0.01633 | -0.0597 | -40.2633
-6.5 | -0.6189 | 0.01227 | -0.0545 | -50.4401
-6 | -0.566 | 0.01015 | -0.0503 | -55.7635
-5.5 | -0.504 | 0.00897 | -0.0475 | -56.1873
-5 | -0.4378 | 0.00827 | -0.0456 | -52.9383
-4.5 | -0.37 | 0.0078 | -0.0443 | -47.4359
-4 | -0.3019 | 0.00739 | -0.0433 | -40.8525
-3 | -0.1655 | 0.00682 | -0.0424 | -24.2669
-2.5 | -0.0983 | 0.00655 | -0.0421 | -15.0076
-2 | -0.0344 | 0.00596 | -0.0415 | -5.7718
-1.5 | 0.0267 | 0.00524 | -0.0407 | 5.0954
-1 | 0.09 | 0.00473 | -0.0403 | 19.0275
-0.5 | 0.157 | 0.00457 | -0.0404 | 34.3545
0 | 0.2258 | 0.00456 | -0.0408 | 49.5175
0.5 | 0.294 | 0.00453 | -0.0412 | 64.9007
1 | 0.362 | 0.00458 | -0.0415 | 79.0393
1.5 | 0.4285 | 0.0047 | -0.0416 | 91.1702
2 | 0.4955 | 0.0048 | -0.0416 | 103.2292
2.5 | 0.5624 | 0.00494 | -0.0416 | 113.8462
3 | 0.6283 | 0.00516 | -0.0412 | 121.7636
3.5 | 0.6918 | 0.00556 | -0.0404 | 124.4245
4 | 0.7497 | 0.00634 | -0.0387 | 118.2492
5 | 0.8668 | 0.0078 | -0.035 | 111.1282
5.5 | 0.9299 | 0.00826 | -0.0334 | 112.5787
6 | 0.9925 | 0.00871 | -0.0315 | 113.9495
6.5 | 1.0526 | 0.00921 | -0.029 | 114.2888
7 | 1.1045 | 0.00986 | -0.0246 | 112.0183
7.5 | 1.1707 | 0.01091 | -0.0234 | 107.3052
8 | 1.213 | 0.01194 | -0.0176 | 101.5913
8.5 | 1.2565 | 0.01331 | -0.0127 | 94.4027
9 | 1.3007 | 0.015 | -0.0083 | 86.7133
9.5 | 1.3431 | 0.01712 | -0.0042 | 78.4521
10 | 1.3792 | 0.01989 | -0.0001 | 69.3414
10.5 | 1.4034 | 0.02359 | 0.0044 | 59.4913
11 | 1.4097 | 0.02861 | 0.009 | 49.273
11.5 | 1.3984 | 0.03501 | 0.013 | 39.9429
12 | 1.3737 | 0.04287 | 0.0156 | 32.0434
12.5 | 1.3415 | 0.05207 | 0.0163 | 25.7634
13 | 1.3055 | 0.06242 | 0.015 | 20.9148
13.5 | 1.2677 | 0.07379 | 0.0119 | 17.1798
14 | 1.2299 | 0.08593 | 0.0073 | 14.3128
14.5 | 1.1936 | 0.09866 | 0.0016 | 12.0981
15 | 1.16 | 0.11175 | -0.0049 | 10.3803
15.5 | 1.1293 | 0.1249 | -0.0117 | 9.0416
16 | 1.1023 | 0.13812 | -0.0191 | 7.9807

## 81. Re 6M Mach 0.00 (1)
BIGFOIL.COM POLAR EXPORT
GA 35A214
GA 35A214 |  |  |  | Cl Max: | 1.428 | at alpha= | 12 | deg
JavaFoil+Calcfoil stall+Eppler ext transition |  |  |  | L/D Max: | 109.555 | at alpha= | 7.5 | deg
Re: | 6000000 |  |  | Cd Min: | 0.0056 | at alpha= | 0.5 | deg
Mach: | 0 |  |  | Cl=0 at alpha= | -1.6583 | deg
|  |  |  | @ Cl=0.1, Cd= | 0.0056634
|  |  |  | @ Cl=0.4, Cd= | 0.005808
|  |  |  | @ Cl=0.6, Cd= | 0.0062184
alpha (deg) | Cl | Cd | Cm | Cl/Cd
-16.5 | -0.673 | 0.09434 | -0.004 | -7.13
-16 | -0.693 | 0.08446 | -0.004 | -8.205
-15.5 | -0.72 | 0.06951 | -0.005 | -10.351
-15 | -0.757 | 0.04884 | -0.007 | -15.501
-14.5 | -0.764 | 0.04865 | -0.007 | -15.713
-14 | -0.797 | 0.03409 | -0.008 | -23.383
-13.5 | -0.833 | 0.02212 | -0.01 | -37.68
-13 | -0.851 | 0.01806 | -0.011 | -47.105
-12.5 | -0.857 | 0.01638 | -0.011 | -52.321
-12 | -0.863 | 0.01454 | -0.012 | -59.32
-11.5 | -0.865 | 0.01329 | -0.013 | -65.083
-11 | -0.853 | 0.01221 | -0.014 | -69.862
-10.5 | -0.836 | 0.012 | -0.015 | -69.712
-10 | -0.815 | 0.01146 | -0.016 | -71.174
-9.5 | -0.79 | 0.01066 | -0.017 | -74.126
-9 | -0.76 | 0.0106 | -0.018 | -71.725
-8.5 | -0.726 | 0.01027 | -0.019 | -70.681
-8 | -0.688 | 0.00949 | -0.02 | -72.521
-7.5 | -0.647 | 0.00922 | -0.02 | -70.156
-7 | -0.602 | 0.00889 | -0.021 | -67.728
-6.5 | -0.554 | 0.00856 | -0.022 | -64.668
-6 | -0.503 | 0.00857 | -0.023 | -58.738
-5.5 | -0.45 | 0.00811 | -0.024 | -55.502
-5 | -0.395 | 0.00782 | -0.025 | -50.533
-4.5 | -0.339 | 0.00754 | -0.026 | -44.932
-4 | -0.281 | 0.00757 | -0.027 | -37.068
-3.5 | -0.222 | 0.00746 | -0.028 | -29.736
-3 | -0.162 | 0.00615 | -0.029 | -26.381
-2.5 | -0.102 | 0.00586 | -0.029 | -17.393
-2 | -0.041 | 0.00574 | -0.03 | -7.198
-1.5 | 0.019 | 0.00563 | -0.031 | 3.459
-1 | 0.08 | 0.00567 | -0.032 | 14.193
-0.5 | 0.141 | 0.00565 | -0.033 | 24.997
0 | 0.204 | 0.00566 | -0.034 | 35.96
0.5 | 0.265 | 0.0056 | -0.035 | 47.302
1 | 0.326 | 0.00565 | -0.036 | 57.796
1.5 | 0.388 | 0.00579 | -0.037 | 66.963
2 | 0.448 | 0.00588 | -0.038 | 76.304
2.5 | 0.509 | 0.00605 | -0.039 | 84.165
3 | 0.57 | 0.00612 | -0.04 | 93.111
3.5 | 0.631 | 0.00632 | -0.041 | 99.889
4 | 0.692 | 0.0071 | -0.041 | 97.385
4.5 | 0.752 | 0.00767 | -0.042 | 97.981
5 | 0.811 | 0.00869 | -0.043 | 93.43
5.5 | 0.87 | 0.00866 | -0.044 | 100.463
6 | 0.927 | 0.00926 | -0.045 | 100.172
6.5 | 0.983 | 0.00913 | -0.046 | 107.714
7 | 1.037 | 0.00965 | -0.047 | 107.508
7.5 | 1.09 | 0.00995 | -0.048 | 109.555
8 | 1.14 | 0.01067 | -0.049 | 106.828
8.5 | 1.187 | 0.01172 | -0.05 | 101.304
9 | 1.232 | 0.01193 | -0.05 | 103.256
9.5 | 1.274 | 0.01248 | -0.051 | 102.088
10 | 1.312 | 0.01297 | -0.052 | 101.139
10.5 | 1.347 | 0.01361 | -0.053 | 98.986
11 | 1.378 | 0.01424 | -0.054 | 96.753
11.5 | 1.405 | 0.01498 | -0.055 | 93.791
12 | 1.428 | 0.01568 | -0.055 | 91.043
12.5 | 1.412 | 0.01787 | -0.055 | 79.033
13 | 1.419 | 0.01935 | -0.055 | 73.318
13.5 | 1.422 | 0.02082 | -0.056 | 68.285
14 | 1.42 | 0.02249 | -0.056 | 63.157
14.5 | 1.414 | 0.02441 | -0.057 | 57.943
15 | 1.399 | 0.02694 | -0.057 | 51.941
15.5 | 1.376 | 0.02929 | -0.058 | 46.982
16 | 1.347 | 0.03231 | -0.058 | 41.698
16.5 | 1.316 | 0.03528 | -0.058 | 37.306
17 | 1.281 | 0.03895 | -0.058 | 32.884

## 82. Re 6M Mach 0.00 (2)
BIGFOIL.COM POLAR EXPORT
GA 35A214
GA 35A214 |  |  |  | Cl Max: | 1.7595 | at alpha= | 19.5 | deg
XFOIL ncrit=9 |  |  |  | L/D Max: | 121.699 | at alpha= | 7.5 | deg
Re: | 6000000 |  |  | Cd Min: | 0.0618 | at alpha= | -20 | deg
Mach: | 0 |  |  | Cl=0 at alpha= | -1.6994 | deg
|  |  |  | @ Cl=0.1, Cd= | 0.0044394
|  |  |  | @ Cl=0.4, Cd= | 0.0044257
|  |  |  | @ Cl=0.6, Cd= | 0.0051828
alpha (deg) | Cl | Cd | Cm | Cl/Cd
-20 | -1.4539 | 0.0618 | -0.0426 | -23.5259
-19.5 | -1.4864 | 0.05102 | -0.0477 | -29.1337
-19 | -1.5019 | 0.0431 | -0.051 | -34.8469
-18.5 | -1.5068 | 0.03688 | -0.0529 | -40.8568
-18 | -1.5028 | 0.03204 | -0.0538 | -46.9039
-17.5 | -1.4921 | 0.02826 | -0.0537 | -52.799
-17 | -1.4767 | 0.02528 | -0.0528 | -58.4138
-16.5 | -1.4577 | 0.02293 | -0.051 | -63.5717
-16 | -1.4349 | 0.02111 | -0.0487 | -67.9725
-15.5 | -1.4087 | 0.01969 | -0.0458 | -71.5439
-15 | -1.3785 | 0.01855 | -0.0429 | -74.3127
-14.5 | -1.3405 | 0.01752 | -0.041 | -76.5126
-14 | -1.2997 | 0.01658 | -0.0395 | -78.3896
-13.5 | -1.2516 | 0.01569 | -0.0392 | -79.7706
-13 | -1.212 | 0.01413 | -0.0375 | -85.7749
-12.5 | -1.1688 | 0.01335 | -0.0359 | -87.5506
-12 | -1.1207 | 0.01272 | -0.0351 | -88.1053
-11.5 | -1.0709 | 0.01216 | -0.0345 | -88.0674
-11 | -1.0201 | 0.01161 | -0.0341 | -87.8639
-10.5 | -0.9686 | 0.01108 | -0.0337 | -87.4188
-10 | -0.9163 | 0.01058 | -0.0334 | -86.6068
-9.5 | -0.8636 | 0.0101 | -0.0332 | -85.505
-9 | -0.8102 | 0.00967 | -0.033 | -83.7849
-8.5 | -0.7563 | 0.00925 | -0.0329 | -81.7622
-8 | -0.7018 | 0.00888 | -0.0329 | -79.0315
-7.5 | -0.6469 | 0.00855 | -0.033 | -75.6608
-6.5 | -0.5374 | 0.00779 | -0.0329 | -68.9859
-6 | -0.4816 | 0.00753 | -0.0331 | -63.9575
-5.5 | -0.4255 | 0.00731 | -0.0332 | -58.2079
-5 | -0.3692 | 0.00705 | -0.0335 | -52.3688
-4.5 | -0.3127 | 0.00685 | -0.0337 | -45.6496
-4 | -0.2561 | 0.00663 | -0.034 | -38.6275
-3.5 | -0.1994 | 0.00643 | -0.0342 | -31.0109
-3 | -0.1428 | 0.00622 | -0.0345 | -22.9582
-2.5 | -0.0868 | 0.0059 | -0.0347 | -14.7119
-2 | -0.0324 | 0.00544 | -0.0346 | -5.9559
-1.5 | 0.0215 | 0.00491 | -0.0346 | 4.3788
-0.5 | 0.1316 | 0.00425 | -0.0347 | 30.9647
0 | 0.1893 | 0.00425 | -0.0351 | 44.5412
0.5 | 0.2467 | 0.00424 | -0.0356 | 58.184
1 | 0.3029 | 0.00428 | -0.0358 | 70.771
1.5 | 0.3589 | 0.00436 | -0.036 | 82.3165
2 | 0.4152 | 0.00445 | -0.0363 | 93.3034
2.5 | 0.4717 | 0.00454 | -0.0366 | 103.8987
3 | 0.5271 | 0.00472 | -0.0367 | 111.6737
3.5 | 0.5812 | 0.00503 | -0.0367 | 115.5467
4 | 0.6341 | 0.00546 | -0.0364 | 116.1355
4.5 | 0.685 | 0.00606 | -0.0359 | 113.0363
5 | 0.7369 | 0.00656 | -0.0356 | 112.3323
5.5 | 0.7902 | 0.0069 | -0.0355 | 114.5217
6 | 0.8427 | 0.00724 | -0.0352 | 116.395
6.5 | 0.8954 | 0.0075 | -0.035 | 119.3867
7 | 0.9465 | 0.00778 | -0.0344 | 121.6581
7.5 | 0.9955 | 0.00818 | -0.0334 | 121.6993
8.5 | 1.1117 | 0.00928 | -0.0358 | 119.7953
9 | 1.1676 | 0.00981 | -0.0367 | 119.0214
9.5 | 1.2122 | 0.01034 | -0.035 | 117.234
10 | 1.2581 | 0.01092 | -0.0338 | 115.2106
10.5 | 1.3037 | 0.01153 | -0.0326 | 113.0703
11 | 1.3489 | 0.01216 | -0.0314 | 110.9293
11.5 | 1.3926 | 0.01284 | -0.03 | 108.4579
12 | 1.4336 | 0.01352 | -0.0282 | 106.0355
12.5 | 1.4683 | 0.01436 | -0.0255 | 102.2493
13 | 1.5015 | 0.01535 | -0.0228 | 97.8176
13.5 | 1.5356 | 0.01636 | -0.0207 | 93.8631
14 | 1.5678 | 0.01757 | -0.0186 | 89.2316
14.5 | 1.5975 | 0.01903 | -0.0166 | 83.9464
15 | 1.6242 | 0.02082 | -0.0146 | 78.0115
15.5 | 1.6474 | 0.02297 | -0.0127 | 71.7196
16 | 1.6697 | 0.02529 | -0.0111 | 66.0221
16.5 | 1.6918 | 0.02768 | -0.0097 | 61.1199
17 | 1.7109 | 0.0304 | -0.0084 | 56.2796
17.5 | 1.727 | 0.03339 | -0.0071 | 51.7221
18 | 1.74 | 0.03681 | -0.006 | 47.2698
18.5 | 1.7497 | 0.04065 | -0.0051 | 43.0431
19 | 1.757 | 0.04493 | -0.0046 | 39.1053
19.5 | 1.7595 | 0.04986 | -0.0043 | 35.2888
20 | 1.7583 | 0.05541 | -0.0044 | 31.7325

## 83. Re 6M Mach 0.10 (1)
BIGFOIL.COM POLAR EXPORT
GA 35A214
GA 35A214 |  |  |  | Cl Max: | 1.408 | at alpha= | 13 | deg
JavaFoil+Calcfoil stall+Eppler ext transition |  |  |  | L/D Max: | 109.043 | at alpha= | 7.5 | deg
Re: | 6000000 |  |  | Cd Min: | 0.00559 | at alpha= | 0.5 | deg
Mach: | 0.1 |  |  | Cl=0 at alpha= | -1.6613 | deg
|  |  |  | @ Cl=0.1, Cd= | 0.0056587
|  |  |  | @ Cl=0.4, Cd= | 0.0058448
|  |  |  | @ Cl=0.6, Cd= | 0.0062674
alpha (deg) | Cl | Cd | Cm | Cl/Cd
-16.5 | -0.624 | 0.10091 | -0.004 | -6.188
-16 | -0.646 | 0.09196 | -0.004 | -7.025
-15.5 | -0.673 | 0.07816 | -0.005 | -8.607
-15 | -0.7 | 0.06457 | -0.006 | -10.847
-14.5 | -0.707 | 0.06702 | -0.007 | -10.551
-14 | -0.753 | 0.04247 | -0.008 | -17.721
-13.5 | -0.807 | 0.02256 | -0.01 | -35.754
-13 | -0.822 | 0.01956 | -0.011 | -42.025
-12.5 | -0.833 | 0.01744 | -0.011 | -47.757
-12 | -0.844 | 0.01506 | -0.012 | -56.002
-11.5 | -0.849 | 0.01359 | -0.013 | -62.514
-11 | -0.843 | 0.01237 | -0.014 | -68.153
-10.5 | -0.829 | 0.01215 | -0.015 | -68.248
-10 | -0.81 | 0.01161 | -0.016 | -69.792
-9.5 | -0.786 | 0.01076 | -0.017 | -73.088
-9 | -0.758 | 0.01069 | -0.018 | -70.935
-8.5 | -0.726 | 0.01029 | -0.019 | -70.528
-8 | -0.689 | 0.0099 | -0.02 | -69.583
-7.5 | -0.648 | 0.00932 | -0.021 | -69.483
-7 | -0.603 | 0.00885 | -0.021 | -68.153
-6.5 | -0.555 | 0.00864 | -0.022 | -64.284
-6 | -0.505 | 0.00865 | -0.023 | -58.394
-5.5 | -0.452 | 0.0082 | -0.024 | -55.121
-5 | -0.397 | 0.00803 | -0.025 | -49.443
-4.5 | -0.34 | 0.00758 | -0.026 | -44.859
-4 | -0.282 | 0.00764 | -0.027 | -36.891
-3.5 | -0.223 | 0.00753 | -0.028 | -29.614
-3 | -0.163 | 0.00626 | -0.029 | -26.019
-2.5 | -0.102 | 0.00584 | -0.03 | -17.545
-2 | -0.042 | 0.00568 | -0.031 | -7.31
-1.5 | 0.02 | 0.00567 | -0.031 | 3.449
-1 | 0.081 | 0.00564 | -0.032 | 14.317
-0.5 | 0.142 | 0.0057 | -0.033 | 24.939
0 | 0.205 | 0.00565 | -0.034 | 36.242
0.5 | 0.266 | 0.00559 | -0.035 | 47.701
1 | 0.328 | 0.00569 | -0.036 | 57.673
1.5 | 0.39 | 0.00583 | -0.037 | 66.819
2 | 0.451 | 0.00592 | -0.038 | 76.173
2.5 | 0.512 | 0.00598 | -0.039 | 85.663
3 | 0.573 | 0.00617 | -0.04 | 92.892
3.5 | 0.634 | 0.00639 | -0.041 | 99.183
4 | 0.695 | 0.00707 | -0.042 | 98.358
4.5 | 0.756 | 0.00761 | -0.043 | 99.252
5 | 0.815 | 0.00879 | -0.043 | 92.803
5.5 | 0.874 | 0.00865 | -0.044 | 101.095
6 | 0.932 | 0.00925 | -0.045 | 100.713
6.5 | 0.988 | 0.00914 | -0.046 | 108.028
7 | 1.042 | 0.00972 | -0.047 | 107.158
7.5 | 1.094 | 0.01004 | -0.048 | 109.043
8 | 1.144 | 0.01073 | -0.049 | 106.594
8.5 | 1.192 | 0.01181 | -0.05 | 100.886
9 | 1.236 | 0.01225 | -0.051 | 100.872
9.5 | 1.277 | 0.01263 | -0.052 | 101.15
10 | 1.315 | 0.01314 | -0.052 | 100.032
10.5 | 1.348 | 0.01376 | -0.053 | 97.994
11 | 1.378 | 0.01447 | -0.054 | 95.236
11.5 | 1.403 | 0.01525 | -0.055 | 92.033
12 | 1.394 | 0.0171 | -0.054 | 81.54
12.5 | 1.404 | 0.01824 | -0.055 | 77.004
13 | 1.408 | 0.01981 | -0.056 | 71.079
13.5 | 1.408 | 0.02136 | -0.056 | 65.928
14 | 1.403 | 0.02318 | -0.056 | 60.53
14.5 | 1.393 | 0.02538 | -0.057 | 54.901
15 | 1.374 | 0.02798 | -0.057 | 49.121
15.5 | 1.347 | 0.03048 | -0.058 | 44.183
16 | 1.312 | 0.03382 | -0.058 | 38.802
16.5 | 1.275 | 0.03745 | -0.058 | 34.042
17 | 1.234 | 0.0418 | -0.058 | 29.513
17.5 | 1.189 | 0.04685 | -0.058 | 25.385
18 | 1.138 | 0.05534 | -0.058 | 20.56

## 84. Re 6M Mach 0.10 (2)
BIGFOIL.COM POLAR EXPORT
GA 35A214
GA 35A214 |  |  |  | Cl Max: | 1.7455 | at alpha= | 19 | deg
XFOIL ncrit=9 |  |  |  | L/D Max: | 121.609 | at alpha= | 7 | deg
Re: | 6000000 |  |  | Cd Min: | 0.09773 | at alpha= | -20 | deg
Mach: | 0.1 |  |  | Cl=0 at alpha= | -1.7002 | deg
|  |  |  | @ Cl=0.1, Cd= | 0.0043939
|  |  |  | @ Cl=0.4, Cd= | 0.0044317
|  |  |  | @ Cl=0.6, Cd= | 0.0051737
alpha (deg) | Cl | Cd | Cm | Cl/Cd
-20 | -1.247 | 0.09773 | -0.024 | -12.7596
-19.5 | -1.3549 | 0.07254 | -0.0385 | -18.678
-19 | -1.405 | 0.05831 | -0.0462 | -24.0954
-18.5 | -1.4355 | 0.04786 | -0.0513 | -29.9937
-18 | -1.4499 | 0.04004 | -0.0544 | -36.2113
-17.5 | -1.4528 | 0.0341 | -0.056 | -42.6041
-17 | -1.4474 | 0.02953 | -0.0563 | -49.0146
-16.5 | -1.4361 | 0.02599 | -0.0555 | -55.2559
-16 | -1.4195 | 0.02332 | -0.0536 | -60.8705
-15.5 | -1.3983 | 0.0213 | -0.051 | -65.6479
-15 | -1.373 | 0.01976 | -0.0478 | -69.4838
-14.5 | -1.3426 | 0.0185 | -0.0446 | -72.573
-14 | -1.304 | 0.01737 | -0.0426 | -75.072
-13.5 | -1.2595 | 0.01634 | -0.0414 | -77.0808
-13 | -1.2105 | 0.01546 | -0.0409 | -78.2988
-12.5 | -1.1752 | 0.01391 | -0.038 | -84.486
-12 | -1.1283 | 0.0131 | -0.0368 | -86.1298
-11.5 | -1.0785 | 0.01246 | -0.0361 | -86.557
-11 | -1.0273 | 0.01187 | -0.0354 | -86.5459
-10.5 | -0.9754 | 0.0113 | -0.0349 | -86.3186
-10 | -0.9227 | 0.01077 | -0.0345 | -85.6732
-9.5 | -0.8696 | 0.01026 | -0.0342 | -84.7563
-9 | -0.8158 | 0.00979 | -0.0339 | -83.3299
-8.5 | -0.7615 | 0.00936 | -0.0337 | -81.3568
-8 | -0.7066 | 0.00896 | -0.0336 | -78.8616
-7.5 | -0.6513 | 0.00861 | -0.0335 | -75.6446
-7 | -0.5964 | 0.0082 | -0.0334 | -72.7317
-6.5 | -0.5409 | 0.00783 | -0.0333 | -69.0805
-6 | -0.4847 | 0.00756 | -0.0334 | -64.1138
-5.5 | -0.4282 | 0.00733 | -0.0336 | -58.4175
-5 | -0.3715 | 0.00707 | -0.0338 | -52.546
-4.5 | -0.3146 | 0.00686 | -0.034 | -45.8601
-4 | -0.2576 | 0.00665 | -0.0342 | -38.7368
-3.5 | -0.2005 | 0.00644 | -0.0345 | -31.1335
-3 | -0.1436 | 0.00624 | -0.0347 | -23.0128
-2.5 | -0.0872 | 0.00593 | -0.0349 | -14.7049
-2 | -0.0325 | 0.00546 | -0.0348 | -5.9524
-1.5 | 0.0217 | 0.00492 | -0.0348 | 4.4106
-1 | 0.0761 | 0.0045 | -0.0347 | 16.9111
-0.5 | 0.1324 | 0.00425 | -0.0349 | 31.1529
0 | 0.1905 | 0.00425 | -0.0353 | 44.8235
0.5 | 0.2482 | 0.00424 | -0.0357 | 58.5377
1 | 0.3048 | 0.00429 | -0.036 | 71.049
1.5 | 0.3611 | 0.00437 | -0.0362 | 82.6316
2 | 0.4178 | 0.00446 | -0.0364 | 93.6771
2.5 | 0.4746 | 0.00455 | -0.0367 | 104.3077
3 | 0.5303 | 0.00473 | -0.0369 | 112.1142
3.5 | 0.5847 | 0.00505 | -0.0368 | 115.7822
4 | 0.6379 | 0.00548 | -0.0366 | 116.4051
5 | 0.7414 | 0.00658 | -0.0357 | 112.6748
5.5 | 0.7949 | 0.00693 | -0.0355 | 114.7042
6 | 0.8479 | 0.00727 | -0.0352 | 116.63
6.5 | 0.9009 | 0.00754 | -0.0349 | 119.4828
7 | 0.9522 | 0.00783 | -0.0343 | 121.6092
7.5 | 1.0014 | 0.00824 | -0.0332 | 121.5291
8 | 1.0583 | 0.00878 | -0.0339 | 120.5353
8.5 | 1.1189 | 0.00935 | -0.0356 | 119.6684
9 | 1.1738 | 0.0099 | -0.036 | 118.5657
9.5 | 1.2188 | 0.01045 | -0.0343 | 116.6316
10 | 1.265 | 0.01104 | -0.033 | 114.5833
10.5 | 1.311 | 0.01167 | -0.0317 | 112.3393
11 | 1.3556 | 0.01236 | -0.0303 | 109.6764
11.5 | 1.3997 | 0.01302 | -0.0288 | 107.5038
12 | 1.4381 | 0.01376 | -0.0264 | 104.5131
12.5 | 1.4721 | 0.0147 | -0.0234 | 100.1429
13 | 1.5062 | 0.01572 | -0.0209 | 95.8142
13.5 | 1.5399 | 0.01684 | -0.0187 | 91.443
14 | 1.5716 | 0.01819 | -0.0165 | 86.3991
14.5 | 1.6004 | 0.01984 | -0.0145 | 80.6653
15 | 1.6256 | 0.02187 | -0.0124 | 74.3301
15.5 | 1.6473 | 0.02426 | -0.0105 | 67.9019
16 | 1.6712 | 0.02658 | -0.009 | 62.8743
16.5 | 1.692 | 0.0292 | -0.0075 | 57.9452
17 | 1.7091 | 0.03219 | -0.0061 | 53.0941
17.5 | 1.7233 | 0.03551 | -0.0048 | 48.53
18 | 1.7344 | 0.03927 | -0.0038 | 44.166
18.5 | 1.7415 | 0.04359 | -0.0031 | 39.9518
19 | 1.7455 | 0.0484 | -0.0026 | 36.064
19.5 | 1.7452 | 0.05387 | -0.0026 | 32.3965
20 | 1.7384 | 0.06029 | -0.003 | 28.834

## 85. Re 6M Mach 0.25 (1)
BIGFOIL.COM POLAR EXPORT
GA 35A214
GA 35A214 |  |  |  | Cl Max: | 1.367 | at alpha= | 11 | deg
JavaFoil+Calcfoil stall+Eppler ext transition |  |  |  | L/D Max: | 107.528 | at alpha= | 7.5 | deg
Re: | 6000000 |  |  | Cd Min: | 0.0056 | at alpha= | 0.5 | deg
Mach: | 0.25 |  |  | Cl=0 at alpha= | -1.6587 | deg
|  |  |  | @ Cl=0.1, Cd= | 0.0056762
|  |  |  | @ Cl=0.4, Cd= | 0.0058577
|  |  |  | @ Cl=0.6, Cd= | 0.0062555
alpha (deg) | Cl | Cd | Cm | Cl/Cd
-15.5 | -0.309 | 0.10553 | -0.004 | -2.926
-15 | -0.363 | 0.09989 | -0.005 | -3.633
-14.5 | -0.411 | 0.0963 | -0.005 | -4.271
-14 | -0.459 | 0.08638 | -0.006 | -5.318
-13.5 | -0.506 | 0.07536 | -0.007 | -6.712
-13 | -0.565 | 0.05208 | -0.009 | -10.843
-12.5 | -0.59 | 0.05449 | -0.009 | -10.835
-12 | -0.686 | 0.01936 | -0.012 | -35.46
-11.5 | -0.715 | 0.01733 | -0.013 | -41.221
-11 | -0.748 | 0.01361 | -0.015 | -54.966
-10.5 | -0.762 | 0.01295 | -0.016 | -58.796
-10 | -0.761 | 0.01195 | -0.017 | -63.72
-9.5 | -0.753 | 0.01139 | -0.017 | -66.104
-9 | -0.737 | 0.01118 | -0.018 | -65.955
-8.5 | -0.715 | 0.01072 | -0.019 | -66.667
-8 | -0.685 | 0.01029 | -0.02 | -66.557
-7.5 | -0.65 | 0.00959 | -0.021 | -67.766
-7 | -0.609 | 0.0092 | -0.022 | -66.201
-6.5 | -0.564 | 0.00852 | -0.023 | -66.128
-6 | -0.514 | 0.00881 | -0.024 | -58.332
-5.5 | -0.461 | 0.00824 | -0.025 | -56.025
-5 | -0.406 | 0.00815 | -0.026 | -49.844
-4.5 | -0.349 | 0.00767 | -0.027 | -45.417
-4 | -0.289 | 0.00764 | -0.028 | -37.87
-3.5 | -0.229 | 0.0076 | -0.029 | -30.108
-3 | -0.167 | 0.00735 | -0.029 | -22.758
-2.5 | -0.105 | 0.00595 | -0.03 | -17.66
-2 | -0.043 | 0.00581 | -0.031 | -7.338
-1.5 | 0.02 | 0.0057 | -0.032 | 3.529
-1 | 0.083 | 0.00566 | -0.033 | 14.679
-0.5 | 0.146 | 0.00572 | -0.034 | 25.525
0 | 0.21 | 0.00567 | -0.035 | 37.134
0.5 | 0.274 | 0.0056 | -0.036 | 48.872
1 | 0.337 | 0.00571 | -0.037 | 59.049
1.5 | 0.401 | 0.00586 | -0.038 | 68.33
2 | 0.463 | 0.00595 | -0.039 | 77.792
2.5 | 0.526 | 0.00612 | -0.04 | 85.969
3 | 0.589 | 0.00622 | -0.041 | 94.689
3.5 | 0.651 | 0.00642 | -0.042 | 101.43
4 | 0.714 | 0.00721 | -0.043 | 98.967
4.5 | 0.776 | 0.00862 | -0.044 | 90.03
5 | 0.837 | 0.00901 | -0.045 | 92.927
5.5 | 0.898 | 0.00889 | -0.046 | 101.015
6 | 0.956 | 0.00961 | -0.047 | 99.513
6.5 | 1.013 | 0.00947 | -0.047 | 106.911
7 | 1.067 | 0.01006 | -0.048 | 106.052
7.5 | 1.119 | 0.01041 | -0.049 | 107.528
8 | 1.168 | 0.01124 | -0.05 | 103.906
8.5 | 1.213 | 0.01237 | -0.051 | 98.101
9 | 1.254 | 0.01297 | -0.052 | 96.705
9.5 | 1.291 | 0.01357 | -0.053 | 95.135
10 | 1.322 | 0.01395 | -0.054 | 94.821
10.5 | 1.348 | 0.01476 | -0.055 | 91.316
11 | 1.367 | 0.01559 | -0.055 | 87.71
11.5 | 1.347 | 0.01793 | -0.055 | 75.094
12 | 1.345 | 0.01938 | -0.055 | 69.406
12.5 | 1.336 | 0.02091 | -0.056 | 63.902
13 | 1.318 | 0.02307 | -0.056 | 57.142
13.5 | 1.293 | 0.02556 | -0.057 | 50.562
14 | 1.26 | 0.02835 | -0.057 | 44.442
14.5 | 1.219 | 0.03197 | -0.057 | 38.137
15 | 1.162 | 0.03732 | -0.057 | 31.122
15.5 | 1.084 | 0.04438 | -0.057 | 24.433
16 | 1.001 | 0.05265 | -0.056 | 19.02

## 86. Re 6M Mach 0.25 (2)
BIGFOIL.COM POLAR EXPORT
GA 35A214
GA 35A214 |  |  |  | Cl Max: | 1.6788 | at alpha= | 17.5 | deg
XFOIL ncrit=9 |  |  |  | L/D Max: | 120.835 | at alpha= | 7 | deg
Re: | 6000000 |  |  | Cd Min: | 0.20906 | at alpha= | -18 | deg
Mach: | 0.25 |  |  | Cl=0 at alpha= | -1.7057 | deg
|  |  |  | @ Cl=0.1, Cd= | 0.0044362
|  |  |  | @ Cl=0.4, Cd= | 0.0044662
|  |  |  | @ Cl=0.6, Cd= | 0.0051153
alpha (deg) | Cl | Cd | Cm | Cl/Cd
-18 | -0.6483 | 0.20906 | 0.0299 | -3.101
-17.5 | -0.6319 | 0.2023 | 0.0258 | -3.1236
-17 | -0.628 | 0.18983 | 0.0203 | -3.3082
-16.5 | -0.6159 | 0.18169 | 0.0161 | -3.3898
-16 | -0.9317 | 0.10026 | -0.0245 | -9.2928
-15.5 | -1.0189 | 0.07575 | -0.0383 | -13.4508
-15 | -1.0708 | 0.05903 | -0.0495 | -18.1399
-14.5 | -1.1097 | 0.04608 | -0.058 | -24.082
-14 | -1.1387 | 0.03608 | -0.0631 | -31.5604
-13.5 | -1.1566 | 0.02899 | -0.064 | -39.8965
-13 | -1.1638 | 0.02422 | -0.0609 | -48.0512
-12.5 | -1.1575 | 0.02121 | -0.0553 | -54.5733
-12 | -1.1309 | 0.01881 | -0.0513 | -60.1223
-11.5 | -1.1006 | 0.0161 | -0.0476 | -68.3602
-11 | -1.0599 | 0.01412 | -0.0447 | -75.0637
-10.5 | -1.0092 | 0.01301 | -0.0428 | -77.5711
-10 | -0.9555 | 0.01217 | -0.0414 | -78.5127
-9.5 | -0.9009 | 0.01139 | -0.0402 | -79.0957
-9 | -0.8454 | 0.0107 | -0.0392 | -79.0093
-8.5 | -0.7894 | 0.01007 | -0.0383 | -78.3913
-8 | -0.7326 | 0.00951 | -0.0375 | -77.0347
-7.5 | -0.6752 | 0.00902 | -0.0369 | -74.8559
-7 | -0.6173 | 0.00861 | -0.0365 | -71.6957
-6.5 | -0.5602 | 0.00811 | -0.036 | -69.0752
-6 | -0.5019 | 0.00774 | -0.0357 | -64.845
-5.5 | -0.4431 | 0.00747 | -0.0356 | -59.3173
-5 | -0.384 | 0.00724 | -0.0356 | -53.0387
-4.5 | -0.3251 | 0.00695 | -0.0356 | -46.777
-3.5 | -0.2068 | 0.00651 | -0.0359 | -31.7665
-3 | -0.1478 | 0.00631 | -0.0361 | -23.4231
-2.5 | -0.0893 | 0.00602 | -0.0362 | -14.8339
-2 | -0.0329 | 0.00552 | -0.0361 | -5.9601
-1.5 | 0.023 | 0.00499 | -0.0359 | 4.6092
-1 | 0.0789 | 0.00452 | -0.0357 | 17.4558
-0.5 | 0.1368 | 0.00429 | -0.0359 | 31.8881
0 | 0.197 | 0.00428 | -0.0364 | 46.028
0.5 | 0.2566 | 0.00428 | -0.0368 | 59.9533
1 | 0.3154 | 0.00432 | -0.0371 | 73.0093
1.5 | 0.3735 | 0.00443 | -0.0372 | 84.3115
2 | 0.432 | 0.00451 | -0.0374 | 95.7871
2.5 | 0.4905 | 0.0046 | -0.0377 | 106.6304
3 | 0.548 | 0.00481 | -0.0377 | 113.9293
3.5 | 0.6042 | 0.00514 | -0.0376 | 117.5486
4 | 0.6584 | 0.00564 | -0.0371 | 116.7376
4.5 | 0.7112 | 0.00627 | -0.0364 | 113.429
5 | 0.7652 | 0.00678 | -0.0359 | 112.8614
5.5 | 0.8206 | 0.00714 | -0.0355 | 114.93
6 | 0.8761 | 0.00748 | -0.0351 | 117.1257
6.5 | 0.9306 | 0.0078 | -0.0345 | 119.3077
7 | 0.9836 | 0.00814 | -0.0335 | 120.8354
7.5 | 1.0344 | 0.00857 | -0.032 | 120.7001
8 | 1.0937 | 0.0092 | -0.0325 | 118.8804
8.5 | 1.1574 | 0.00987 | -0.034 | 117.2644
9 | 1.2066 | 0.01045 | -0.0322 | 115.4641
9.5 | 1.254 | 0.01111 | -0.0302 | 112.8713
10 | 1.3012 | 0.01181 | -0.0282 | 110.1778
10.5 | 1.3462 | 0.0126 | -0.0259 | 106.8413
11 | 1.3872 | 0.01336 | -0.0229 | 103.8323
11.5 | 1.4247 | 0.01432 | -0.0196 | 99.4902
12 | 1.4587 | 0.0156 | -0.0163 | 93.5064
12.5 | 1.4949 | 0.0169 | -0.0136 | 88.4556
13 | 1.5285 | 0.0185 | -0.011 | 82.6216
13.5 | 1.5591 | 0.02044 | -0.0085 | 76.2769
14 | 1.5857 | 0.02281 | -0.0061 | 69.5178
14.5 | 1.6054 | 0.02579 | -0.0037 | 62.2489
15 | 1.6286 | 0.02861 | -0.0017 | 56.9242
15.5 | 1.6477 | 0.03185 | 0.0002 | 51.7331
16 | 1.6614 | 0.03561 | 0.002 | 46.6554
16.5 | 1.6716 | 0.0399 | 0.0035 | 41.8947
17 | 1.6776 | 0.04481 | 0.0045 | 37.4381
17.5 | 1.6788 | 0.0504 | 0.0051 | 33.3095
18 | 1.6741 | 0.05688 | 0.0051 | 29.4321
18.5 | 1.6608 | 0.06455 | 0.0044 | 25.7289
19 | 1.6367 | 0.07388 | 0.0026 | 22.1535
19.5 | 1.6128 | 0.08356 | 0.0001 | 19.3011
20 | 1.5852 | 0.09411 | -0.0034 | 16.8441

## 87. Re 6M Mach 0.50 (1)
BIGFOIL.COM POLAR EXPORT
GA 35A214
GA 35A214 |  |  |  | Cl Max: | 1.225 | at alpha= | 20 | deg
JavaFoil+Calcfoil stall+Eppler ext transition |  |  |  | L/D Max: | 101.485 | at alpha= | 3.5 | deg
Re: | 6000000 |  |  | Cd Min: | 0.00586 | at alpha= | 0.5 | deg
Mach: | 0.5 |  |  | Cl=0 at alpha= | -1.6571 | deg
|  |  |  | @ Cl=0.1, Cd= | 0.005903
|  |  |  | @ Cl=0.4, Cd= | 0.0059659
|  |  |  | @ Cl=0.6, Cd= | 0.006504
alpha (deg) | Cl | Cd | Cm | Cl/Cd
-20 | -1.026 | 0.15599 | 0 | -6.575
-19.5 | -0.996 | 0.15266 | -0.001 | -6.524
-19 | -0.969 | 0.14782 | -0.001 | -6.555
-18.5 | -0.942 | 0.14292 | -0.002 | -6.59
-18 | -0.918 | 0.14462 | -0.002 | -6.351
-17.5 | -0.892 | 0.13489 | -0.003 | -6.616
-17 | -0.865 | 0.12805 | -0.003 | -6.754
-16.5 | -0.835 | 0.12483 | -0.004 | -6.686
-16 | -0.806 | 0.12159 | -0.004 | -6.628
-15.5 | -0.776 | 0.11792 | -0.004 | -6.583
-15 | -0.748 | 0.11394 | -0.005 | -6.566
-14.5 | -0.721 | 0.10987 | -0.005 | -6.559
-14 | -0.693 | 0.10309 | -0.006 | -6.724
-13.5 | -0.666 | 0.09925 | -0.006 | -6.707
-13 | -0.639 | 0.09574 | -0.007 | -6.671
-12.5 | -0.61 | 0.09131 | -0.007 | -6.684
-12 | -0.582 | 0.08344 | -0.008 | -6.978
-11.5 | -0.555 | 0.0771 | -0.008 | -7.2
-11 | -0.528 | 0.07032 | -0.009 | -7.505
-10.5 | -0.501 | 0.06492 | -0.01 | -7.717
-10 | -0.469 | 0.07467 | -0.009 | -6.283
-9.5 | -0.442 | 0.06238 | -0.01 | -7.091
-9 | -0.5 | 0.01463 | -0.02 | -34.144
-8.5 | -0.475 | 0.01255 | -0.022 | -37.827
-8 | -0.44 | 0.01244 | -0.023 | -35.388
-7.5 | -0.406 | 0.01161 | -0.024 | -34.973
-7 | -0.371 | 0.01124 | -0.025 | -33.061
-6.5 | -0.475 | 0.01025 | -0.026 | -46.315
-6 | -0.511 | 0.01024 | -0.027 | -49.965
-5.5 | -0.485 | 0.00925 | -0.028 | -52.383
-5 | -0.438 | 0.00865 | -0.029 | -50.641
-4.5 | -0.382 | 0.00836 | -0.03 | -45.679
-4 | -0.32 | 0.00794 | -0.031 | -40.284
-3.5 | -0.254 | 0.00773 | -0.032 | -32.868
-3 | -0.186 | 0.00789 | -0.033 | -23.624
-2.5 | -0.117 | 0.00632 | -0.034 | -18.564
-2 | -0.048 | 0.00599 | -0.035 | -7.948
-1.5 | 0.022 | 0.00593 | -0.036 | 3.791
-1 | 0.093 | 0.0059 | -0.037 | 15.721
-0.5 | 0.163 | 0.00593 | -0.038 | 27.513
0 | 0.235 | 0.00592 | -0.039 | 39.755
0.5 | 0.306 | 0.00586 | -0.04 | 52.197
1 | 0.377 | 0.00594 | -0.041 | 63.456
1.5 | 0.448 | 0.00602 | -0.043 | 74.362
2 | 0.517 | 0.00622 | -0.044 | 83.164
2.5 | 0.588 | 0.00648 | -0.045 | 90.733
3 | 0.658 | 0.00662 | -0.046 | 99.349
3.5 | 0.727 | 0.00717 | -0.047 | 101.485
4 | 0.797 | 0.00795 | -0.048 | 100.188
4.5 | 0.865 | 0.00934 | -0.049 | 92.664
5 | 0.933 | 0.01022 | -0.05 | 91.239
5.5 | 0.998 | 0.01052 | -0.051 | 94.817
6 | 1.059 | 0.0111 | -0.052 | 95.341
6.5 | 1.114 | 0.01137 | -0.053 | 98.011
7 | 1.162 | 0.01255 | -0.054 | 92.651
7.5 | 1.199 | 0.01382 | -0.055 | 86.779
8 | 1.218 | 0.01481 | -0.056 | 82.269
8.5 | 1.176 | 0.01738 | -0.056 | 67.652
9 | 1.062 | 0.01953 | -0.056 | 54.385
9.5 | 0.753 | 0.02203 | -0.057 | 34.2
10 | 0.783 | 0.02349 | -0.057 | 33.332
10.5 | 0.808 | 0.02655 | -0.057 | 30.435
11 | 0.723 | 0.07733 | -0.037 | 9.349
11.5 | 0.742 | 0.08365 | -0.03 | 8.874
12 | 0.78 | 0.08662 | -0.038 | 9.001
12.5 | 0.811 | 0.09106 | -0.041 | 8.912
13 | 0.83 | 0.09956 | -0.036 | 8.339
13.5 | 0.86 | 0.10494 | -0.038 | 8.197
14 | 0.891 | 0.10757 | -0.04 | 8.281
14.5 | 0.923 | 0.11098 | -0.043 | 8.315
15 | 0.953 | 0.11592 | -0.044 | 8.222
15.5 | 0.98 | 0.12311 | -0.045 | 7.957
16 | 1 | 0.12246 | -0.042 | 8.169
16.5 | 1.029 | 0.12826 | -0.043 | 8.021
17 | 1.06 | 0.1301 | -0.046 | 8.15
17.5 | 1.095 | 0.13206 | -0.049 | 8.294
18 | 1.129 | 0.13443 | -0.051 | 8.399
18.5 | 1.16 | 0.13861 | -0.053 | 8.367
19 | 1.181 | 0.15379 | -0.052 | 7.682
19.5 | 1.196 | 0.15165 | -0.049 | 7.89
20 | 1.225 | 0.15607 | -0.05 | 7.848

## 88. Re 6M Mach 0.50 (2)
BIGFOIL.COM POLAR EXPORT
GA 35A214
GA 35A214 |  |  |  | Cl Max: | 1.4278 | at alpha= | 11 | deg
XFOIL ncrit=9 |  |  |  | L/D Max: | 122.142 | at alpha= | 3.5 | deg
Re: | 6000000 |  |  | Cd Min: | 0.26459 | at alpha= | -20 | deg
Mach: | 0.5 |  |  | Cl=0 at alpha= | -1.7333 | deg
|  |  |  | @ Cl=0.1, Cd= | 0.00462
|  |  |  | @ Cl=0.4, Cd= | 0.0045705
|  |  |  | @ Cl=0.6, Cd= | 0.0050335
alpha (deg) | Cl | Cd | Cm | Cl/Cd
-20 | -0.758 | 0.26459 | 0.0569 | -2.8648
-19.5 | -0.7357 | 0.25627 | 0.0516 | -2.8708
-19 | -0.7139 | 0.24764 | 0.0463 | -2.8828
-18.5 | -0.6925 | 0.23895 | 0.0411 | -2.8981
-18 | -0.6717 | 0.23001 | 0.036 | -2.9203
-17.5 | -0.6531 | 0.21989 | 0.0306 | -2.9701
-17 | -0.6312 | 0.21251 | 0.026 | -2.9702
-16.5 | -0.61 | 0.20495 | 0.0215 | -2.9763
-16 | -0.5904 | 0.19677 | 0.0169 | -3.0005
-15.5 | -0.5721 | 0.18805 | 0.0123 | -3.0423
-15 | -0.5555 | 0.17907 | 0.0077 | -3.1021
-14.5 | -0.5401 | 0.17008 | 0.0032 | -3.1756
-14 | -0.5276 | 0.16069 | -0.0013 | -3.2833
-13.5 | -0.521 | 0.15143 | -0.0046 | -3.4405
-13 | -0.5106 | 0.14242 | -0.0088 | -3.5852
-12.5 | -0.509 | 0.13177 | -0.0138 | -3.8628
-12 | -0.5058 | 0.12203 | -0.0184 | -4.1449
-11.5 | -0.5062 | 0.11194 | -0.0232 | -4.5221
-11 | -0.5117 | 0.10137 | -0.0285 | -5.0478
-10.5 | -0.5192 | 0.09071 | -0.0341 | -5.7237
-10 | -0.5345 | 0.07863 | -0.0411 | -6.7977
-9.5 | -0.5559 | 0.06305 | -0.052 | -8.8168
-9 | -0.5837 | 0.04928 | -0.0641 | -11.8446
-8.5 | -0.6144 | 0.03873 | -0.072 | -15.8637
-8 | -0.6458 | 0.03103 | -0.0715 | -20.8121
-7.5 | -0.6639 | 0.02371 | -0.0658 | -28.0008
-7 | -0.6633 | 0.01571 | -0.0592 | -42.2215
-6.5 | -0.6279 | 0.01139 | -0.0535 | -55.1273
-6 | -0.5719 | 0.00955 | -0.0496 | -59.8848
-5.5 | -0.508 | 0.00855 | -0.0469 | -59.4152
-5 | -0.4405 | 0.00793 | -0.0452 | -55.5485
-4.5 | -0.3719 | 0.00751 | -0.044 | -49.5206
-4 | -0.3034 | 0.00716 | -0.0431 | -42.3743
-3.5 | -0.2345 | 0.00688 | -0.0427 | -34.0843
-3 | -0.1663 | 0.00664 | -0.0423 | -25.0452
-2.5 | -0.0984 | 0.00637 | -0.0421 | -15.4474
-2 | -0.0335 | 0.00591 | -0.0417 | -5.6684
-1.5 | 0.0293 | 0.00527 | -0.0411 | 5.5598
-1 | 0.0909 | 0.00465 | -0.0404 | 19.5484
-0.5 | 0.1576 | 0.00443 | -0.0405 | 35.5756
0 | 0.2265 | 0.00442 | -0.041 | 51.2443
0.5 | 0.2947 | 0.00442 | -0.0413 | 66.6742
1 | 0.3626 | 0.00448 | -0.0416 | 80.9375
1.5 | 0.4287 | 0.00464 | -0.0416 | 92.3922
2 | 0.4962 | 0.00474 | -0.0417 | 104.6835
2.5 | 0.563 | 0.00488 | -0.0417 | 115.3689
3 | 0.6281 | 0.00515 | -0.0413 | 121.9612
3.5 | 0.6901 | 0.00565 | -0.0403 | 122.1416
4 | 0.7491 | 0.00636 | -0.0387 | 117.783
4.5 | 0.8085 | 0.00706 | -0.037 | 114.5184
5 | 0.8697 | 0.00765 | -0.0355 | 113.6863
5.5 | 0.9342 | 0.00806 | -0.0341 | 115.9057
6 | 0.9977 | 0.00852 | -0.0324 | 117.1009
6.5 | 1.0588 | 0.00905 | -0.03 | 116.9945
7 | 1.1147 | 0.0097 | -0.0265 | 114.9175
7.5 | 1.1703 | 0.01051 | -0.0228 | 111.3511
8 | 1.2228 | 0.01152 | -0.0188 | 106.1458
8.5 | 1.2684 | 0.01273 | -0.0138 | 99.6386
9 | 1.314 | 0.01428 | -0.0093 | 92.0168
9.5 | 1.3581 | 0.01623 | -0.0051 | 83.6784
10 | 1.3946 | 0.01892 | -0.0007 | 73.7104
10.5 | 1.4215 | 0.02244 | 0.0039 | 63.3467
11 | 1.4278 | 0.02743 | 0.0087 | 52.0525
11.5 | 1.4142 | 0.03393 | 0.013 | 41.6799
12 | 1.3883 | 0.04177 | 0.0158 | 33.2368
12.5 | 1.3559 | 0.05089 | 0.0167 | 26.6437
13 | 1.3199 | 0.06115 | 0.0156 | 21.5846
13.5 | 1.2824 | 0.07236 | 0.0127 | 17.7225
14 | 1.2449 | 0.08437 | 0.0083 | 14.7552
14.5 | 1.2091 | 0.09695 | 0.0028 | 12.4714
15 | 1.1758 | 0.10985 | -0.0035 | 10.7037
15.5 | 1.1452 | 0.12286 | -0.0102 | 9.3212
16 | 1.1162 | 0.1362 | -0.0176 | 8.1953

## 89. Re 7M Mach 0.00 (1)
BIGFOIL.COM POLAR EXPORT
GA 35A214
GA 35A214 |  |  |  | Cl Max: | 1.428 | at alpha= | 12 | deg
JavaFoil+Calcfoil stall+Eppler ext transition |  |  |  | L/D Max: | 111.337 | at alpha= | 7.5 | deg
Re: | 7000000 |  |  | Cd Min: | 0.00558 | at alpha= | -0.5 | deg
Mach: | 0 |  |  | Cl=0 at alpha= | -1.6583 | deg
|  |  |  | @ Cl=0.1, Cd= | 0.0056002
|  |  |  | @ Cl=0.4, Cd= | 0.00578
|  |  |  | @ Cl=0.6, Cd= | 0.0062921
alpha (deg) | Cl | Cd | Cm | Cl/Cd
-17 | -0.656 | 0.09936 | -0.003 | -6.604
-16.5 | -0.679 | 0.08756 | -0.004 | -7.752
-16 | -0.709 | 0.07008 | -0.005 | -10.111
-15.5 | -0.745 | 0.05051 | -0.006 | -14.749
-15 | -0.775 | 0.03817 | -0.007 | -20.294
-14.5 | -0.782 | 0.03865 | -0.007 | -20.226
-14 | -0.813 | 0.02748 | -0.009 | -29.58
-13.5 | -0.841 | 0.01983 | -0.01 | -42.41
-13 | -0.856 | 0.01672 | -0.011 | -51.234
-12.5 | -0.862 | 0.01538 | -0.012 | -56.051
-12 | -0.867 | 0.01387 | -0.013 | -62.52
-11.5 | -0.865 | 0.01296 | -0.013 | -66.766
-11 | -0.853 | 0.01224 | -0.014 | -69.712
-10.5 | -0.837 | 0.01134 | -0.015 | -73.748
-10 | -0.815 | 0.01086 | -0.016 | -75.092
-9.5 | -0.79 | 0.01072 | -0.017 | -73.723
-9 | -0.76 | 0.01035 | -0.018 | -73.461
-8.5 | -0.726 | 0.00994 | -0.019 | -73.052
-8 | -0.689 | 0.00928 | -0.02 | -74.174
-7.5 | -0.647 | 0.00903 | -0.02 | -71.613
-7 | -0.602 | 0.00895 | -0.021 | -67.225
-6.5 | -0.554 | 0.00867 | -0.022 | -63.868
-6 | -0.503 | 0.00808 | -0.023 | -62.283
-5.5 | -0.45 | 0.00795 | -0.024 | -56.6
-5 | -0.395 | 0.00763 | -0.025 | -51.809
-4.5 | -0.339 | 0.00735 | -0.026 | -46.06
-4 | -0.281 | 0.00753 | -0.027 | -37.296
-3.5 | -0.222 | 0.00733 | -0.028 | -30.27
-3 | -0.162 | 0.00625 | -0.029 | -25.92
-2.5 | -0.102 | 0.00588 | -0.029 | -17.33
-2 | -0.041 | 0.00569 | -0.03 | -7.261
-1.5 | 0.019 | 0.00567 | -0.031 | 3.432
-1 | 0.08 | 0.00561 | -0.032 | 14.327
-0.5 | 0.141 | 0.00558 | -0.033 | 25.326
0 | 0.204 | 0.00561 | -0.034 | 36.287
0.5 | 0.265 | 0.00558 | -0.035 | 47.535
1 | 0.326 | 0.00564 | -0.036 | 57.9
1.5 | 0.388 | 0.00577 | -0.037 | 67.176
2 | 0.448 | 0.00582 | -0.038 | 76.992
2.5 | 0.509 | 0.00601 | -0.039 | 84.814
3 | 0.57 | 0.00612 | -0.04 | 93.118
3.5 | 0.631 | 0.00647 | -0.041 | 97.557
4 | 0.692 | 0.00722 | -0.041 | 95.76
4.5 | 0.752 | 0.00831 | -0.042 | 90.52
5 | 0.811 | 0.0086 | -0.043 | 94.37
5.5 | 0.87 | 0.00872 | -0.044 | 99.81
6 | 0.927 | 0.00879 | -0.045 | 105.533
6.5 | 0.983 | 0.00915 | -0.046 | 107.471
7 | 1.037 | 0.00933 | -0.047 | 111.2
7.5 | 1.09 | 0.00979 | -0.048 | 111.337
8 | 1.14 | 0.01048 | -0.049 | 108.773
8.5 | 1.187 | 0.01147 | -0.05 | 103.524
9 | 1.232 | 0.0119 | -0.05 | 103.547
9.5 | 1.274 | 0.01242 | -0.051 | 102.569
10 | 1.312 | 0.01294 | -0.052 | 101.407
10.5 | 1.347 | 0.01326 | -0.053 | 101.569
11 | 1.378 | 0.01388 | -0.054 | 99.237
11.5 | 1.405 | 0.01461 | -0.055 | 96.181
12 | 1.428 | 0.01521 | -0.055 | 93.861
12.5 | 1.415 | 0.01726 | -0.055 | 81.993
13 | 1.422 | 0.01866 | -0.056 | 76.182
13.5 | 1.425 | 0.02004 | -0.056 | 71.121
14 | 1.424 | 0.02161 | -0.057 | 65.886
14.5 | 1.417 | 0.02357 | -0.057 | 60.119
15 | 1.403 | 0.02583 | -0.057 | 54.305
15.5 | 1.378 | 0.02833 | -0.058 | 48.655
16 | 1.351 | 0.031 | -0.058 | 43.575
16.5 | 1.32 | 0.03383 | -0.058 | 39.006
17 | 1.284 | 0.03764 | -0.059 | 34.098

## 90. Re 7M Mach 0.00 (2)
BIGFOIL.COM POLAR EXPORT
GA 35A214
GA 35A214 |  |  |  | Cl Max: | 1.779 | at alpha= | 19.5 | deg
XFOIL ncrit=9 |  |  |  | L/D Max: | 124.533 | at alpha= | 7.5 | deg
Re: | 7000000 |  |  | Cd Min: | 0.05345 | at alpha= | 20 | deg
Mach: | 0 |  |  | Cl=0 at alpha= | -1.7084 | deg
|  |  |  | @ Cl=0.1, Cd= | 0.0043339
|  |  |  | @ Cl=0.4, Cd= | 0.0044154
|  |  |  | @ Cl=0.6, Cd= | 0.0052622
alpha (deg) | Cl | Cd | Cm | Cl/Cd
-20 | -1.5538 | 0.04863 | -0.049 | -31.9515
-19.5 | -1.5663 | 0.04134 | -0.0517 | -37.8882
-19 | -1.5679 | 0.03569 | -0.0532 | -43.9311
-18.5 | -1.5624 | 0.03113 | -0.0538 | -50.1895
-18 | -1.5507 | 0.02753 | -0.0535 | -56.3276
-17.5 | -1.5344 | 0.02468 | -0.0525 | -62.1718
-17 | -1.5144 | 0.02243 | -0.0508 | -67.5167
-16.5 | -1.4915 | 0.02064 | -0.0484 | -72.2626
-16 | -1.4653 | 0.01924 | -0.0456 | -76.159
-15.5 | -1.4356 | 0.01811 | -0.0425 | -79.2711
-15 | -1.3976 | 0.01715 | -0.0406 | -81.4927
-14.5 | -1.3565 | 0.01625 | -0.0391 | -83.4769
-14 | -1.3131 | 0.01542 | -0.0378 | -85.1556
-13.5 | -1.2592 | 0.01464 | -0.0386 | -86.0109
-13 | -1.216 | 0.0141 | -0.0368 | -86.2411
-12.5 | -1.1733 | 0.01304 | -0.0352 | -89.977
-12 | -1.126 | 0.01227 | -0.0343 | -91.7685
-11.5 | -1.0761 | 0.01166 | -0.0338 | -92.2899
-11 | -1.025 | 0.01111 | -0.0334 | -92.2592
-10.5 | -0.973 | 0.0106 | -0.0331 | -91.7925
-10 | -0.9202 | 0.01014 | -0.0328 | -90.7495
-9.5 | -0.867 | 0.0097 | -0.0327 | -89.3814
-9 | -0.8132 | 0.00928 | -0.0326 | -87.6293
-8.5 | -0.759 | 0.0089 | -0.0325 | -85.2809
-8 | -0.7044 | 0.00855 | -0.0325 | -82.386
-7.5 | -0.6493 | 0.00824 | -0.0326 | -78.7985
-7 | -0.5937 | 0.00795 | -0.0327 | -74.6792
-6.5 | -0.5387 | 0.00759 | -0.0327 | -70.975
-6 | -0.4829 | 0.00732 | -0.0329 | -65.9699
-5.5 | -0.4265 | 0.0071 | -0.0331 | -60.0704
-4.5 | -0.3135 | 0.00666 | -0.0336 | -47.0721
-4 | -0.2568 | 0.00647 | -0.0339 | -39.6909
-3.5 | -0.2 | 0.00627 | -0.0342 | -31.8979
-3 | -0.1431 | 0.00608 | -0.0345 | -23.5362
-2.5 | -0.0868 | 0.00583 | -0.0347 | -14.8885
-2 | -0.0319 | 0.00538 | -0.0347 | -5.9294
-1.5 | 0.0228 | 0.00497 | -0.0347 | 4.5875
-1 | 0.0765 | 0.00444 | -0.0346 | 17.2297
-0.5 | 0.1319 | 0.00419 | -0.0347 | 31.4797
0 | 0.1892 | 0.00417 | -0.0351 | 45.3717
0.5 | 0.2468 | 0.00419 | -0.0356 | 58.9021
1 | 0.3029 | 0.00428 | -0.0358 | 70.771
1.5 | 0.3592 | 0.00435 | -0.0361 | 82.5747
2 | 0.4153 | 0.00444 | -0.0363 | 93.536
2.5 | 0.4715 | 0.00455 | -0.0366 | 103.6264
3 | 0.5269 | 0.00474 | -0.0367 | 111.1603
3.5 | 0.5805 | 0.0051 | -0.0366 | 113.8235
4 | 0.6334 | 0.00554 | -0.0364 | 114.3321
4.5 | 0.6847 | 0.00611 | -0.0359 | 112.0622
5.5 | 0.7915 | 0.00684 | -0.0357 | 115.7164
6 | 0.845 | 0.00713 | -0.0357 | 118.5133
6.5 | 0.8981 | 0.00742 | -0.0355 | 121.0377
7 | 0.95 | 0.00771 | -0.0351 | 123.2166
7.5 | 1 | 0.00803 | -0.0343 | 124.533
8 | 1.0491 | 0.00851 | -0.0334 | 123.2785
8.5 | 1.1079 | 0.00901 | -0.0348 | 122.9634
9 | 1.1682 | 0.00954 | -0.0366 | 122.4528
9.5 | 1.2158 | 0.01008 | -0.0356 | 120.6151
10 | 1.262 | 0.01063 | -0.0344 | 118.7206
10.5 | 1.3085 | 0.0112 | -0.0333 | 116.8304
11 | 1.3536 | 0.01185 | -0.0321 | 114.2278
11.5 | 1.399 | 0.01244 | -0.031 | 112.4598
12 | 1.4411 | 0.01314 | -0.0294 | 109.6728
12.5 | 1.4768 | 0.01395 | -0.0267 | 105.8638
13 | 1.5129 | 0.01474 | -0.0244 | 102.6391
13.5 | 1.5473 | 0.01568 | -0.0221 | 98.6798
14 | 1.5793 | 0.01685 | -0.0199 | 93.727
14.5 | 1.6085 | 0.01829 | -0.0176 | 87.9442
15 | 1.6348 | 0.02005 | -0.0155 | 81.5362
15.5 | 1.6613 | 0.0219 | -0.0137 | 75.8584
16 | 1.687 | 0.02389 | -0.0122 | 70.6153
16.5 | 1.7103 | 0.02616 | -0.0108 | 65.3784
17 | 1.7301 | 0.02874 | -0.0093 | 60.1983
17.5 | 1.7471 | 0.03163 | -0.008 | 55.2355
18 | 1.7603 | 0.03491 | -0.0067 | 50.4239
18.5 | 1.7698 | 0.0387 | -0.0057 | 45.7313
19 | 1.7764 | 0.04293 | -0.0049 | 41.379
19.5 | 1.779 | 0.04777 | -0.0045 | 37.2409
20 | 1.7757 | 0.05345 | -0.0044 | 33.2217

## 91. Re 7M Mach 0.10 (1)
BIGFOIL.COM POLAR EXPORT
GA 35A214
GA 35A214 |  |  |  | Cl Max: | 1.424 | at alpha= | 12 | deg
JavaFoil+Calcfoil stall+Eppler ext transition |  |  |  | L/D Max: | 110.687 | at alpha= | 7 | deg
Re: | 7000000 |  |  | Cd Min: | 0.00555 | at alpha= | 0.5 | deg
Mach: | 0.1 |  |  | Cl=0 at alpha= | -1.6613 | deg
|  |  |  | @ Cl=0.1, Cd= | 0.0056025
|  |  |  | @ Cl=0.4, Cd= | 0.005778
|  |  |  | @ Cl=0.6, Cd= | 0.0062959
alpha (deg) | Cl | Cd | Cm | Cl/Cd
-16.5 | -0.626 | 0.09852 | -0.004 | -6.355
-16 | -0.65 | 0.08769 | -0.004 | -7.41
-15.5 | -0.687 | 0.06536 | -0.006 | -10.512
-15 | -0.726 | 0.0463 | -0.007 | -15.68
-14.5 | -0.735 | 0.04771 | -0.007 | -15.401
-14 | -0.77 | 0.03331 | -0.008 | -23.124
-13.5 | -0.814 | 0.0201 | -0.01 | -40.493
-13 | -0.829 | 0.01781 | -0.011 | -46.542
-12.5 | -0.839 | 0.01613 | -0.012 | -52.014
-12 | -0.848 | 0.01434 | -0.013 | -59.107
-11.5 | -0.852 | 0.01315 | -0.014 | -64.832
-11 | -0.843 | 0.0124 | -0.014 | -68.01
-10.5 | -0.829 | 0.01147 | -0.015 | -72.271
-10 | -0.81 | 0.01098 | -0.016 | -73.791
-9.5 | -0.787 | 0.01081 | -0.017 | -72.763
-9 | -0.758 | 0.01036 | -0.018 | -73.197
-8.5 | -0.726 | 0.01006 | -0.019 | -72.113
-8 | -0.689 | 0.0097 | -0.02 | -70.97
-7.5 | -0.648 | 0.00912 | -0.021 | -70.987
-7 | -0.603 | 0.00895 | -0.021 | -67.421
-6.5 | -0.556 | 0.00875 | -0.022 | -63.477
-6 | -0.505 | 0.00816 | -0.023 | -61.909
-5.5 | -0.452 | 0.00801 | -0.024 | -56.456
-5 | -0.397 | 0.00782 | -0.025 | -50.746
-4.5 | -0.34 | 0.00743 | -0.026 | -45.761
-4 | -0.282 | 0.0075 | -0.027 | -37.612
-3.5 | -0.223 | 0.0074 | -0.028 | -30.127
-3 | -0.163 | 0.00623 | -0.029 | -26.144
-2.5 | -0.102 | 0.00593 | -0.03 | -17.259
-2 | -0.042 | 0.0057 | -0.031 | -7.279
-1.5 | 0.02 | 0.00565 | -0.031 | 3.462
-1 | 0.081 | 0.00559 | -0.032 | 14.45
-0.5 | 0.142 | 0.00563 | -0.033 | 25.233
0 | 0.205 | 0.00559 | -0.034 | 36.605
0.5 | 0.266 | 0.00555 | -0.035 | 47.972
1 | 0.328 | 0.00562 | -0.036 | 58.372
1.5 | 0.39 | 0.00576 | -0.037 | 67.698
2 | 0.451 | 0.00587 | -0.038 | 76.785
2.5 | 0.512 | 0.00605 | -0.039 | 84.682
3 | 0.573 | 0.00611 | -0.04 | 93.736
3.5 | 0.634 | 0.00653 | -0.041 | 97.186
4 | 0.695 | 0.00725 | -0.042 | 95.852
4.5 | 0.756 | 0.00832 | -0.043 | 90.816
5 | 0.815 | 0.00863 | -0.043 | 94.515
5.5 | 0.874 | 0.00869 | -0.044 | 100.596
6 | 0.932 | 0.00888 | -0.045 | 104.951
6.5 | 0.988 | 0.00917 | -0.046 | 107.663
7 | 1.042 | 0.00941 | -0.047 | 110.687
7.5 | 1.094 | 0.01013 | -0.048 | 108.012
8 | 1.144 | 0.01053 | -0.049 | 108.694
8.5 | 1.192 | 0.01155 | -0.05 | 103.138
9 | 1.236 | 0.012 | -0.051 | 102.993
9.5 | 1.277 | 0.01257 | -0.052 | 101.574
10 | 1.315 | 0.01289 | -0.052 | 101.968
10.5 | 1.348 | 0.01343 | -0.053 | 100.388
11 | 1.378 | 0.01406 | -0.054 | 98.014
11.5 | 1.403 | 0.0148 | -0.055 | 94.837
12 | 1.424 | 0.01542 | -0.056 | 92.325
12.5 | 1.407 | 0.01761 | -0.055 | 79.914
13 | 1.411 | 0.0191 | -0.056 | 73.881
13.5 | 1.411 | 0.02055 | -0.056 | 68.683
14 | 1.407 | 0.02227 | -0.057 | 63.171
14.5 | 1.397 | 0.02437 | -0.057 | 57.321
15 | 1.378 | 0.02684 | -0.057 | 51.33
15.5 | 1.349 | 0.02948 | -0.058 | 45.761
16 | 1.316 | 0.03243 | -0.058 | 40.576
16.5 | 1.277 | 0.03618 | -0.058 | 35.307
17 | 1.237 | 0.03988 | -0.059 | 31.021

## 92. Re 7M Mach 0.10 (2)
BIGFOIL.COM POLAR EXPORT
GA 35A214
GA 35A214 |  |  |  | Cl Max: | 1.7642 | at alpha= | 19 | deg
XFOIL ncrit=9 |  |  |  | L/D Max: | 124.363 | at alpha= | 7.5 | deg
Re: | 7000000 |  |  | Cd Min: | 0.06726 | at alpha= | -20 | deg
Mach: | 0.1 |  |  | Cl=0 at alpha= | -1.7095 | deg
|  |  |  | @ Cl=0.1, Cd= | 0.0043468
|  |  |  | @ Cl=0.4, Cd= | 0.0044215
|  |  |  | @ Cl=0.6, Cd= | 0.0052523
alpha (deg) | Cl | Cd | Cm | Cl/Cd
-20 | -1.4392 | 0.06726 | -0.0422 | -21.3976
-19.5 | -1.4814 | 0.05479 | -0.0486 | -27.0378
-19 | -1.5043 | 0.04567 | -0.0526 | -32.9385
-18.5 | -1.515 | 0.03854 | -0.0552 | -39.3098
-18 | -1.5157 | 0.033 | -0.0564 | -45.9303
-17.5 | -1.5084 | 0.02873 | -0.0564 | -52.5026
-17 | -1.4955 | 0.02539 | -0.0554 | -58.9011
-16.5 | -1.4781 | 0.0228 | -0.0535 | -64.8289
-16 | -1.4566 | 0.02082 | -0.0509 | -69.9616
-15.5 | -1.4313 | 0.01929 | -0.0477 | -74.1991
-15 | -1.4011 | 0.01809 | -0.0444 | -77.4516
-14.5 | -1.3622 | 0.01701 | -0.0424 | -80.0823
-14 | -1.3205 | 0.01604 | -0.0406 | -82.3254
-13.5 | -1.2672 | 0.01513 | -0.041 | -83.7541
-13 | -1.2246 | 0.01452 | -0.0389 | -84.3388
-12.5 | -1.1765 | 0.01395 | -0.0378 | -84.3369
-12 | -1.133 | 0.01272 | -0.0362 | -89.0723
-11.5 | -1.0838 | 0.01195 | -0.0353 | -90.6946
-11 | -1.0324 | 0.01134 | -0.0347 | -91.0406
-10.5 | -0.9801 | 0.0108 | -0.0343 | -90.75
-10 | -0.9269 | 0.0103 | -0.0339 | -89.9903
-9.5 | -0.8732 | 0.00984 | -0.0336 | -88.7398
-9 | -0.819 | 0.0094 | -0.0334 | -87.1277
-8.5 | -0.7643 | 0.00899 | -0.0332 | -85.0167
-8 | -0.7093 | 0.00862 | -0.0332 | -82.2854
-7.5 | -0.6537 | 0.00829 | -0.0331 | -78.854
-7 | -0.5977 | 0.008 | -0.0332 | -74.7125
-6.5 | -0.5422 | 0.00763 | -0.0332 | -71.0616
-6 | -0.486 | 0.00736 | -0.0332 | -66.0326
-5.5 | -0.4292 | 0.00712 | -0.0334 | -60.2809
-5 | -0.3724 | 0.00692 | -0.0336 | -53.815
-4.5 | -0.3154 | 0.00668 | -0.0339 | -47.2156
-4 | -0.2583 | 0.00648 | -0.0341 | -39.8611
-3.5 | -0.2011 | 0.00628 | -0.0344 | -32.0223
-3 | -0.1439 | 0.00609 | -0.0347 | -23.6289
-2.5 | -0.0872 | 0.00585 | -0.0349 | -14.906
-2 | -0.0319 | 0.0054 | -0.0349 | -5.9074
-1.5 | 0.023 | 0.00498 | -0.0349 | 4.6185
-1 | 0.077 | 0.00445 | -0.0348 | 17.3034
-0.5 | 0.1327 | 0.0042 | -0.0349 | 31.5952
0 | 0.1904 | 0.00417 | -0.0353 | 45.6595
0.5 | 0.2484 | 0.00419 | -0.0358 | 59.284
1 | 0.3048 | 0.00429 | -0.036 | 71.049
1.5 | 0.3614 | 0.00436 | -0.0362 | 82.8899
2 | 0.4179 | 0.00445 | -0.0365 | 93.9101
2.5 | 0.4744 | 0.00456 | -0.0367 | 104.0351
3 | 0.5301 | 0.00475 | -0.0369 | 111.6
3.5 | 0.584 | 0.00512 | -0.0367 | 114.0625
4 | 0.6372 | 0.00556 | -0.0365 | 114.6043
4.5 | 0.6888 | 0.00614 | -0.036 | 112.1824
5 | 0.7422 | 0.00655 | -0.0359 | 113.313
5.5 | 0.7962 | 0.00687 | -0.0358 | 115.8952
6 | 0.8501 | 0.00717 | -0.0357 | 118.5635
6.5 | 0.9035 | 0.00747 | -0.0355 | 120.9505
7 | 0.9559 | 0.00775 | -0.035 | 123.3419
7.5 | 1.0061 | 0.00809 | -0.0342 | 124.3634
8 | 1.0556 | 0.00857 | -0.0332 | 123.1739
8.5 | 1.1151 | 0.00908 | -0.0346 | 122.8084
9 | 1.1756 | 0.00965 | -0.0363 | 121.8238
9.5 | 1.2222 | 0.01021 | -0.0349 | 119.7062
10 | 1.2688 | 0.01077 | -0.0336 | 117.8087
10.5 | 1.3157 | 0.01135 | -0.0325 | 115.9207
11 | 1.3612 | 0.012 | -0.0311 | 113.4333
11.5 | 1.4063 | 0.01262 | -0.0298 | 111.4342
12 | 1.4462 | 0.01338 | -0.0276 | 108.0867
12.5 | 1.4819 | 0.01421 | -0.0248 | 104.2857
13 | 1.5179 | 0.01508 | -0.0224 | 100.6565
13.5 | 1.5518 | 0.01614 | -0.0201 | 96.1462
14 | 1.5832 | 0.01745 | -0.0177 | 90.7278
14.5 | 1.6113 | 0.01909 | -0.0154 | 84.4054
15 | 1.6373 | 0.02099 | -0.0133 | 78.0038
15.5 | 1.6645 | 0.02293 | -0.0116 | 72.5905
16 | 1.6892 | 0.02512 | -0.01 | 67.2452
16.5 | 1.711 | 0.0276 | -0.0085 | 61.9928
17 | 1.7292 | 0.03047 | -0.007 | 56.7509
17.5 | 1.7434 | 0.0337 | -0.0056 | 51.7329
18 | 1.7548 | 0.03735 | -0.0044 | 46.9826
18.5 | 1.7614 | 0.0416 | -0.0034 | 42.3413
19 | 1.7642 | 0.04649 | -0.0028 | 37.9479
19.5 | 1.7618 | 0.05207 | -0.0026 | 33.8352
20 | 1.7622 | 0.05761 | -0.0028 | 30.5884

## 93. Re 7M Mach 0.25 (1)
BIGFOIL.COM POLAR EXPORT
GA 35A214
GA 35A214 |  |  |  | Cl Max: | 1.367 | at alpha= | 11 | deg
JavaFoil+Calcfoil stall+Eppler ext transition |  |  |  | L/D Max: | 109.757 | at alpha= | 7 | deg
Re: | 7000000 |  |  | Cd Min: | 0.00563 | at alpha= | 0.5 | deg
Mach: | 0.25 |  |  | Cl=0 at alpha= | -1.6587 | deg
|  |  |  | @ Cl=0.1, Cd= | 0.0056619
|  |  |  | @ Cl=0.4, Cd= | 0.005827
|  |  |  | @ Cl=0.6, Cd= | 0.0062916
alpha (deg) | Cl | Cd | Cm | Cl/Cd
-15.5 | -0.309 | 0.10335 | -0.004 | -2.993
-15 | -0.364 | 0.09841 | -0.005 | -3.694
-14.5 | -0.412 | 0.09475 | -0.005 | -4.349
-14 | -0.463 | 0.08166 | -0.006 | -5.668
-13.5 | -0.516 | 0.06475 | -0.008 | -7.965
-13 | -0.586 | 0.0371 | -0.01 | -15.81
-12.5 | -0.622 | 0.03449 | -0.011 | -18.029
-12 | -0.693 | 0.01749 | -0.013 | -39.641
-11.5 | -0.721 | 0.01581 | -0.014 | -45.613
-11 | -0.753 | 0.01335 | -0.015 | -56.395
-10.5 | -0.762 | 0.01224 | -0.016 | -62.199
-10 | -0.761 | 0.01157 | -0.017 | -65.777
-9.5 | -0.753 | 0.01152 | -0.017 | -65.404
-9 | -0.737 | 0.01091 | -0.018 | -67.6
-8.5 | -0.715 | 0.01047 | -0.019 | -68.258
-8 | -0.685 | 0.00999 | -0.02 | -68.564
-7.5 | -0.65 | 0.00937 | -0.021 | -69.368
-7 | -0.609 | 0.00929 | -0.022 | -65.546
-6.5 | -0.563 | 0.00894 | -0.023 | -63.058
-6 | -0.514 | 0.00828 | -0.024 | -62.082
-5.5 | -0.461 | 0.00804 | -0.025 | -57.371
-5 | -0.406 | 0.00793 | -0.026 | -51.215
-4.5 | -0.349 | 0.0075 | -0.027 | -46.489
-4 | -0.289 | 0.00749 | -0.028 | -38.635
-3.5 | -0.229 | 0.00745 | -0.029 | -30.683
-3 | -0.167 | 0.0072 | -0.029 | -23.225
-2.5 | -0.105 | 0.00597 | -0.03 | -17.621
-2 | -0.043 | 0.00576 | -0.031 | -7.397
-1.5 | 0.02 | 0.00566 | -0.032 | 3.551
-1 | 0.083 | 0.00567 | -0.033 | 14.643
-0.5 | 0.146 | 0.00564 | -0.034 | 25.888
0 | 0.21 | 0.00567 | -0.035 | 37.102
0.5 | 0.274 | 0.00563 | -0.036 | 48.633
1 | 0.337 | 0.00564 | -0.037 | 59.737
1.5 | 0.401 | 0.00583 | -0.038 | 68.659
2 | 0.463 | 0.00589 | -0.039 | 78.558
2.5 | 0.526 | 0.00609 | -0.04 | 86.442
3 | 0.589 | 0.00621 | -0.041 | 94.817
3.5 | 0.651 | 0.00667 | -0.042 | 97.669
4 | 0.714 | 0.00738 | -0.043 | 96.689
4.5 | 0.776 | 0.00852 | -0.044 | 91.046
5 | 0.837 | 0.00884 | -0.045 | 94.703
5.5 | 0.898 | 0.00899 | -0.046 | 99.904
6 | 0.956 | 0.0091 | -0.047 | 105.075
6.5 | 1.013 | 0.0095 | -0.047 | 106.653
7 | 1.067 | 0.00972 | -0.048 | 109.757
7.5 | 1.119 | 0.01065 | -0.049 | 105.053
8 | 1.168 | 0.011 | -0.05 | 106.147
8.5 | 1.213 | 0.0121 | -0.051 | 100.271
9 | 1.254 | 0.01269 | -0.052 | 98.88
9.5 | 1.291 | 0.01331 | -0.053 | 97.007
10 | 1.322 | 0.01389 | -0.054 | 95.239
10.5 | 1.348 | 0.01434 | -0.055 | 93.981
11 | 1.367 | 0.01513 | -0.055 | 90.396
11.5 | 1.349 | 0.01733 | -0.055 | 77.845
12 | 1.348 | 0.01871 | -0.056 | 72.056
12.5 | 1.34 | 0.02015 | -0.056 | 66.49
13 | 1.321 | 0.02218 | -0.057 | 59.584
13.5 | 1.296 | 0.02456 | -0.057 | 52.772
14 | 1.262 | 0.02747 | -0.057 | 45.949
14.5 | 1.222 | 0.03063 | -0.057 | 39.897
15 | 1.165 | 0.03579 | -0.057 | 32.546
15.5 | 1.089 | 0.04224 | -0.057 | 25.774
16 | 1.006 | 0.04964 | -0.057 | 20.277

## 94. Re 7M Mach 0.25 (2)
BIGFOIL.COM POLAR EXPORT
GA 35A214
GA 35A214 |  |  |  | Cl Max: | 1.7016 | at alpha= | 17 | deg
XFOIL ncrit=9 |  |  |  | L/D Max: | 123.358 | at alpha= | 7 | deg
Re: | 7000000 |  |  | Cd Min: | 0.21451 | at alpha= | -18.5 | deg
Mach: | 0.25 |  |  | Cl=0 at alpha= | -1.7144 | deg
|  |  |  | @ Cl=0.1, Cd= | 0.0043785
|  |  |  | @ Cl=0.4, Cd= | 0.0044405
|  |  |  | @ Cl=0.6, Cd= | 0.0051955
alpha (deg) | Cl | Cd | Cm | Cl/Cd
-18.5 | -0.667 | 0.21451 | 0.0338 | -3.1094
-17 | -0.8163 | 0.13894 | -0.0038 | -5.8752
-16.5 | -0.9792 | 0.10039 | -0.0253 | -9.754
-16 | -1.0569 | 0.07808 | -0.038 | -13.5361
-15.5 | -1.1079 | 0.06165 | -0.0487 | -17.9708
-15 | -1.1481 | 0.04848 | -0.0572 | -23.6819
-14.5 | -1.1788 | 0.03797 | -0.063 | -31.0456
-14 | -1.2002 | 0.03017 | -0.0649 | -39.7812
-13.5 | -1.2099 | 0.02488 | -0.0627 | -48.6294
-13 | -1.2082 | 0.02144 | -0.0575 | -56.3526
-12.5 | -1.1885 | 0.01899 | -0.0525 | -62.5856
-12 | -1.1518 | 0.01704 | -0.0493 | -67.5939
-11.5 | -1.1063 | 0.01563 | -0.0469 | -70.7806
-11 | -1.0583 | 0.01433 | -0.0448 | -73.8521
-10.5 | -1.0159 | 0.01234 | -0.042 | -82.3258
-10 | -0.962 | 0.01149 | -0.0406 | -83.725
-9.5 | -0.9064 | 0.01081 | -0.0395 | -83.8483
-9 | -0.85 | 0.0102 | -0.0385 | -83.3333
-8.5 | -0.7932 | 0.00962 | -0.0377 | -82.4532
-8 | -0.7359 | 0.00911 | -0.037 | -80.7794
-7.5 | -0.6782 | 0.00867 | -0.0365 | -78.2238
-7 | -0.6199 | 0.00828 | -0.0361 | -74.8671
-6.5 | -0.5612 | 0.00794 | -0.0359 | -70.6801
-6 | -0.5034 | 0.00754 | -0.0355 | -66.7639
-5.5 | -0.4444 | 0.00725 | -0.0354 | -61.2966
-5 | -0.3851 | 0.00702 | -0.0355 | -54.8575
-4.5 | -0.3261 | 0.00679 | -0.0355 | -48.0265
-4 | -0.2666 | 0.00657 | -0.0357 | -40.5784
-3 | -0.1481 | 0.00616 | -0.036 | -24.0422
-2.5 | -0.0894 | 0.00592 | -0.0362 | -15.1014
-1.5 | 0.0244 | 0.00503 | -0.0361 | 4.8509
-1 | 0.0797 | 0.00447 | -0.0359 | 17.83
-0.5 | 0.1374 | 0.00421 | -0.036 | 32.6366
0 | 0.1971 | 0.0042 | -0.0364 | 46.9286
0.5 | 0.2569 | 0.00421 | -0.0368 | 61.0214
1 | 0.3153 | 0.00431 | -0.037 | 73.1555
1.5 | 0.3737 | 0.0044 | -0.0373 | 84.9318
2 | 0.4321 | 0.00449 | -0.0375 | 96.2361
2.5 | 0.4904 | 0.00461 | -0.0377 | 106.3774
3 | 0.548 | 0.00481 | -0.0378 | 113.9293
3.5 | 0.6033 | 0.00522 | -0.0375 | 115.5747
4 | 0.6578 | 0.0057 | -0.0371 | 115.4035
4.5 | 0.711 | 0.0063 | -0.0364 | 112.8571
5 | 0.7663 | 0.00672 | -0.0361 | 114.0327
5.5 | 0.8227 | 0.00703 | -0.0359 | 117.027
6 | 0.8781 | 0.00739 | -0.0355 | 118.8227
6.5 | 0.9339 | 0.00768 | -0.0351 | 121.6016
7 | 0.9881 | 0.00801 | -0.0344 | 123.3583
7.5 | 1.0392 | 0.00845 | -0.033 | 122.9822
8 | 1.0909 | 0.00898 | -0.0317 | 121.4811
8.5 | 1.1544 | 0.00956 | -0.0331 | 120.7531
9 | 1.2111 | 0.01018 | -0.033 | 118.9686
9.5 | 1.2583 | 0.01083 | -0.0309 | 116.1865
10 | 1.3066 | 0.01148 | -0.029 | 113.8153
10.5 | 1.3534 | 0.0122 | -0.027 | 110.9344
11 | 1.3965 | 0.01294 | -0.0243 | 107.9212
11.5 | 1.4335 | 0.01389 | -0.0208 | 103.2037
12 | 1.471 | 0.01493 | -0.0177 | 98.5265
12.5 | 1.5074 | 0.01616 | -0.0148 | 93.2797
13 | 1.5412 | 0.01768 | -0.0121 | 87.1719
13.5 | 1.5715 | 0.01958 | -0.0094 | 80.2605
14 | 1.5971 | 0.02196 | -0.0068 | 72.7277
14.5 | 1.6248 | 0.02431 | -0.0046 | 66.8367
15 | 1.6494 | 0.027 | -0.0026 | 61.0889
15.5 | 1.6692 | 0.03011 | -0.0005 | 55.4367
16 | 1.6846 | 0.03367 | 0.0014 | 50.0327
16.5 | 1.6957 | 0.03778 | 0.0031 | 44.8835
17 | 1.7016 | 0.04255 | 0.0044 | 39.9906
17.5 | 1.7009 | 0.04824 | 0.0052 | 35.2591
18 | 1.6932 | 0.05489 | 0.0054 | 30.8471
18.5 | 1.6876 | 0.06166 | 0.005 | 27.3694
19 | 1.6775 | 0.06917 | 0.004 | 24.2518
19.5 | 1.6593 | 0.07792 | 0.0021 | 21.2949
20 | 1.6355 | 0.08772 | -0.0007 | 18.6446

## 95. Re 7M Mach 0.50 (1)
BIGFOIL.COM POLAR EXPORT
GA 35A214
GA 35A214 |  |  |  | Cl Max: | 1.233 | at alpha= | 20 | deg
JavaFoil+Calcfoil stall+Eppler ext transition |  |  |  | L/D Max: | 99.852 | at alpha= | 6.5 | deg
Re: | 7000000 |  |  | Cd Min: | 0.00583 | at alpha= | 0.5 | deg
Mach: | 0.5 |  |  | Cl=0 at alpha= | -1.6571 | deg
|  |  |  | @ Cl=0.1, Cd= | 0.00588
|  |  |  | @ Cl=0.4, Cd= | 0.0058994
|  |  |  | @ Cl=0.6, Cd= | 0.0064777
alpha (deg) | Cl | Cd | Cm | Cl/Cd
-20 | -1.028 | 0.15345 | 0 | -6.698
-19.5 | -0.998 | 0.14956 | -0.001 | -6.671
-19 | -0.969 | 0.14389 | -0.001 | -6.736
-18.5 | -0.942 | 0.14108 | -0.002 | -6.678
-18 | -0.919 | 0.14321 | -0.002 | -6.417
-17.5 | -0.893 | 0.13227 | -0.003 | -6.754
-17 | -0.866 | 0.12534 | -0.003 | -6.909
-16.5 | -0.836 | 0.12261 | -0.004 | -6.816
-16 | -0.807 | 0.11981 | -0.004 | -6.732
-15.5 | -0.777 | 0.11638 | -0.005 | -6.679
-15 | -0.748 | 0.11187 | -0.005 | -6.689
-14.5 | -0.721 | 0.11023 | -0.005 | -6.539
-14 | -0.693 | 0.10312 | -0.006 | -6.724
-13.5 | -0.666 | 0.09893 | -0.006 | -6.73
-13 | -0.639 | 0.09419 | -0.007 | -6.781
-12.5 | -0.611 | 0.08796 | -0.007 | -6.944
-12 | -0.583 | 0.08264 | -0.008 | -7.053
-11.5 | -0.556 | 0.07551 | -0.009 | -7.359
-11 | -0.529 | 0.06873 | -0.009 | -7.702
-10.5 | -0.507 | 0.06028 | -0.011 | -8.407
-10 | -0.469 | 0.07415 | -0.009 | -6.328
-9.5 | -0.443 | 0.06147 | -0.01 | -7.208
-9 | -0.503 | 0.01388 | -0.02 | -36.208
-8.5 | -0.475 | 0.01223 | -0.022 | -38.826
-8 | -0.44 | 0.01212 | -0.023 | -36.315
-7.5 | -0.406 | 0.01135 | -0.024 | -35.77
-7 | -0.371 | 0.01098 | -0.025 | -33.834
-6.5 | -0.475 | 0.01004 | -0.026 | -47.256
-6 | -0.512 | 0.00964 | -0.027 | -53.066
-5.5 | -0.485 | 0.00902 | -0.028 | -53.731
-5 | -0.438 | 0.00851 | -0.029 | -51.492
-4.5 | -0.382 | 0.00814 | -0.03 | -46.894
-4 | -0.32 | 0.00786 | -0.031 | -40.651
-3.5 | -0.254 | 0.00758 | -0.032 | -33.512
-3 | -0.186 | 0.00771 | -0.033 | -24.17
-2.5 | -0.117 | 0.00639 | -0.034 | -18.372
-2 | -0.048 | 0.00602 | -0.035 | -7.914
-1.5 | 0.022 | 0.0059 | -0.036 | 3.81
-1 | 0.093 | 0.00588 | -0.037 | 15.788
-0.5 | 0.163 | 0.00588 | -0.038 | 27.727
0 | 0.235 | 0.00588 | -0.039 | 40.015
0.5 | 0.306 | 0.00583 | -0.04 | 52.494
1 | 0.377 | 0.00588 | -0.041 | 64.158
1.5 | 0.448 | 0.00594 | -0.043 | 75.352
2 | 0.517 | 0.00622 | -0.044 | 83.12
2.5 | 0.588 | 0.00644 | -0.045 | 91.258
3 | 0.658 | 0.00666 | -0.046 | 98.665
3.5 | 0.727 | 0.00735 | -0.047 | 98.973
4 | 0.797 | 0.00876 | -0.048 | 90.984
4.5 | 0.865 | 0.0092 | -0.049 | 94.055
5 | 0.933 | 0.01 | -0.05 | 93.249
5.5 | 0.998 | 0.01056 | -0.051 | 94.514
6 | 1.059 | 0.01088 | -0.052 | 97.305
6.5 | 1.114 | 0.01116 | -0.053 | 99.852
7 | 1.162 | 0.01229 | -0.054 | 94.592
7.5 | 1.199 | 0.01349 | -0.055 | 88.898
8 | 1.218 | 0.01444 | -0.056 | 84.332
8.5 | 1.178 | 0.01675 | -0.056 | 70.32
9 | 1.064 | 0.01869 | -0.056 | 56.928
9.5 | 0.755 | 0.02111 | -0.057 | 35.763
10 | 0.785 | 0.02261 | -0.057 | 34.701
10.5 | 0.81 | 0.0255 | -0.058 | 31.78
11 | 0.727 | 0.07447 | -0.039 | 9.764
11.5 | 0.747 | 0.08248 | -0.034 | 9.052
12 | 0.783 | 0.08326 | -0.04 | 9.409
12.5 | 0.813 | 0.08936 | -0.041 | 9.093
13 | 0.831 | 0.09846 | -0.037 | 8.438
13.5 | 0.861 | 0.10306 | -0.039 | 8.358
14 | 0.893 | 0.10519 | -0.041 | 8.488
14.5 | 0.924 | 0.10853 | -0.043 | 8.516
15 | 0.956 | 0.11252 | -0.046 | 8.498
15.5 | 0.981 | 0.12208 | -0.045 | 8.038
16 | 1.001 | 0.12234 | -0.043 | 8.18
16.5 | 1.031 | 0.12509 | -0.044 | 8.24
17 | 1.062 | 0.12796 | -0.046 | 8.299
17.5 | 1.1 | 0.12675 | -0.05 | 8.679
18 | 1.135 | 0.12819 | -0.053 | 8.857
18.5 | 1.164 | 0.134 | -0.054 | 8.69
19 | 1.183 | 0.14947 | -0.052 | 7.914
19.5 | 1.197 | 0.14945 | -0.049 | 8.008
20 | 1.233 | 0.14937 | -0.052 | 8.253

## 96. Re 7M Mach 0.50 (2)
BIGFOIL.COM POLAR EXPORT
GA 35A214
GA 35A214 |  |  |  | Cl Max: | 1.4429 | at alpha= | 11 | deg
XFOIL ncrit=9 |  |  |  | L/D Max: | 121.647 | at alpha= | 3 | deg
Re: | 7000000 |  |  | Cd Min: | 0.26377 | at alpha= | -20 | deg
Mach: | 0.5 |  |  | Cl=0 at alpha= | -1.7429 | deg
|  |  |  | @ Cl=0.1, Cd= | 0.0045603
|  |  |  | @ Cl=0.4, Cd= | 0.0045219
|  |  |  | @ Cl=0.6, Cd= | 0.0050267
alpha (deg) | Cl | Cd | Cm | Cl/Cd
-20 | -0.759 | 0.26377 | 0.0568 | -2.8775
-19.5 | -0.7366 | 0.25571 | 0.0515 | -2.8806
-19 | -0.7148 | 0.24716 | 0.0463 | -2.8921
-18.5 | -0.6934 | 0.23852 | 0.0411 | -2.9071
-18 | -0.6723 | 0.22989 | 0.036 | -2.9244
-17.5 | -0.6526 | 0.2206 | 0.0309 | -2.9583
-17 | -0.634 | 0.21106 | 0.0258 | -3.0039
-16.5 | -0.6139 | 0.20316 | 0.0211 | -3.0218
-16 | -0.5947 | 0.19494 | 0.0165 | -3.0507
-15.5 | -0.5769 | 0.18618 | 0.0119 | -3.0986
-15 | -0.5588 | 0.17795 | 0.0075 | -3.1402
-14.5 | -0.5438 | 0.16897 | 0.003 | -3.2183
-14 | -0.5329 | 0.16084 | -0.0001 | -3.3132
-13.5 | -0.5223 | 0.15141 | -0.0046 | -3.4496
-13 | -0.5143 | 0.14171 | -0.0091 | -3.6292
-12.5 | -0.5079 | 0.13213 | -0.0135 | -3.8439
-12 | -0.5053 | 0.12216 | -0.0181 | -4.1364
-11.5 | -0.5177 | 0.10973 | -0.0243 | -4.7179
-11 | -0.5243 | 0.09908 | -0.0297 | -5.2917
-10.5 | -0.5351 | 0.08792 | -0.0358 | -6.0862
-9.5 | -0.571 | 0.0603 | -0.0543 | -9.4693
-9 | -0.5977 | 0.04738 | -0.0658 | -12.615
-8.5 | -0.6274 | 0.03744 | -0.0727 | -16.7575
-8 | -0.6573 | 0.03013 | -0.0711 | -21.8155
-7.5 | -0.6715 | 0.02295 | -0.0654 | -29.2593
-7 | -0.6677 | 0.01526 | -0.0589 | -43.7549
-6.5 | -0.6317 | 0.01099 | -0.0531 | -57.4795
-5.5 | -0.5107 | 0.00823 | -0.0465 | -62.0535
-5 | -0.4427 | 0.00767 | -0.0449 | -57.7184
-4.5 | -0.3735 | 0.00728 | -0.0438 | -51.3049
-4 | -0.3044 | 0.00697 | -0.043 | -43.6729
-3.5 | -0.2355 | 0.0067 | -0.0425 | -35.1493
-3 | -0.1669 | 0.00646 | -0.0422 | -25.8359
-2.5 | -0.0989 | 0.00623 | -0.0421 | -15.8748
-2 | -0.0325 | 0.00585 | -0.0418 | -5.5556
-1.5 | 0.0307 | 0.00528 | -0.0413 | 5.8144
-1 | 0.0922 | 0.00459 | -0.0406 | 20.0871
-0.5 | 0.1579 | 0.00434 | -0.0406 | 36.3825
0 | 0.2268 | 0.00432 | -0.041 | 52.5
0.5 | 0.295 | 0.00436 | -0.0414 | 67.6606
1 | 0.3626 | 0.00442 | -0.0416 | 82.0362
1.5 | 0.4287 | 0.0046 | -0.0416 | 93.1957
2 | 0.4965 | 0.0047 | -0.0418 | 105.6383
2.5 | 0.5633 | 0.00485 | -0.0418 | 116.1443
3 | 0.6277 | 0.00516 | -0.0412 | 121.6473
3.5 | 0.6882 | 0.00575 | -0.04 | 119.687
4 | 0.7492 | 0.00635 | -0.0387 | 117.9843
4.5 | 0.809 | 0.00703 | -0.0371 | 115.0782
5 | 0.8723 | 0.00751 | -0.0358 | 116.1518
5.5 | 0.9377 | 0.00789 | -0.0346 | 118.8466
6 | 1.001 | 0.00839 | -0.0329 | 119.3087
6.5 | 1.0638 | 0.00889 | -0.0307 | 119.6625
7 | 1.1218 | 0.00955 | -0.0277 | 117.466
7.5 | 1.1737 | 0.01021 | -0.0231 | 114.9559
8 | 1.2317 | 0.01117 | -0.0199 | 110.2686
8.5 | 1.2778 | 0.0123 | -0.0147 | 103.8862
9 | 1.3251 | 0.0137 | -0.0101 | 96.7226
9.5 | 1.3693 | 0.01558 | -0.0057 | 87.8883
10 | 1.4092 | 0.01803 | -0.0013 | 78.1586
10.5 | 1.437 | 0.02147 | 0.0035 | 66.9306
11 | 1.4429 | 0.02645 | 0.0085 | 54.552
11.5 | 1.4281 | 0.03297 | 0.013 | 43.3151
12 | 1.4013 | 0.04081 | 0.016 | 34.3372
12.5 | 1.3686 | 0.04987 | 0.017 | 27.4434
13 | 1.3326 | 0.06001 | 0.0161 | 22.2063
13.5 | 1.295 | 0.07117 | 0.0133 | 18.1959
14 | 1.2577 | 0.08305 | 0.0091 | 15.1439
14.5 | 1.2219 | 0.09555 | 0.0037 | 12.7881
15 | 1.1867 | 0.10857 | -0.0026 | 10.9303
15.5 | 1.1533 | 0.12186 | -0.0095 | 9.4641
16 | 1.124 | 0.13516 | -0.0169 | 8.3161

## 97. Re 8M Mach 0.00 (1)
BIGFOIL.COM POLAR EXPORT
GA 35A214
GA 35A214 |  |  |  | Cl Max: | 1.428 | at alpha= | 12 | deg
JavaFoil+Calcfoil stall+Eppler ext transition |  |  |  | L/D Max: | 111.382 | at alpha= | 6.5 | deg
Re: | 8000000 |  |  | Cd Min: | 0.00552 | at alpha= | 0.5 | deg
Mach: | 0 |  |  | Cl=0 at alpha= | -1.6583 | deg
|  |  |  | @ Cl=0.1, Cd= | 0.0055733
|  |  |  | @ Cl=0.4, Cd= | 0.005746
|  |  |  | @ Cl=0.6, Cd= | 0.0063966
alpha (deg) | Cl | Cd | Cm | Cl/Cd
-17 | -0.659 | 0.09631 | -0.003 | -6.838
-16.5 | -0.683 | 0.08331 | -0.004 | -8.195
-16 | -0.716 | 0.06402 | -0.005 | -11.179
-15.5 | -0.755 | 0.04383 | -0.006 | -17.224
-15 | -0.785 | 0.03298 | -0.007 | -23.806
-14.5 | -0.795 | 0.03205 | -0.008 | -24.815
-14 | -0.822 | 0.02399 | -0.009 | -34.257
-13.5 | -0.847 | 0.01837 | -0.01 | -46.083
-13 | -0.861 | 0.01585 | -0.011 | -54.302
-12.5 | -0.865 | 0.01472 | -0.012 | -58.771
-12 | -0.872 | 0.01335 | -0.013 | -65.307
-11.5 | -0.865 | 0.01266 | -0.013 | -68.351
-11 | -0.853 | 0.01163 | -0.014 | -73.337
-10.5 | -0.837 | 0.01111 | -0.015 | -75.283
-10 | -0.816 | 0.01099 | -0.016 | -74.172
-9.5 | -0.79 | 0.01048 | -0.017 | -75.375
-9 | -0.76 | 0.01012 | -0.018 | -75.097
-8.5 | -0.726 | 0.00974 | -0.019 | -74.591
-8 | -0.689 | 0.00911 | -0.02 | -75.617
-7.5 | -0.647 | 0.00912 | -0.02 | -70.935
-7 | -0.602 | 0.00877 | -0.021 | -68.64
-6.5 | -0.554 | 0.0082 | -0.022 | -67.561
-6 | -0.503 | 0.0079 | -0.023 | -63.657
-5.5 | -0.45 | 0.00776 | -0.024 | -58.003
-5 | -0.395 | 0.00745 | -0.025 | -53.056
-4.5 | -0.339 | 0.00724 | -0.026 | -46.775
-4 | -0.281 | 0.0074 | -0.027 | -37.932
-3.5 | -0.222 | 0.00729 | -0.028 | -30.409
-3 | -0.162 | 0.00624 | -0.029 | -25.973
-2.5 | -0.102 | 0.006 | -0.029 | -16.992
-2 | -0.041 | 0.00578 | -0.03 | -7.144
-1.5 | 0.019 | 0.00563 | -0.031 | 3.462
-1 | 0.08 | 0.00557 | -0.032 | 14.433
-0.5 | 0.141 | 0.00558 | -0.033 | 25.326
0 | 0.204 | 0.00557 | -0.034 | 36.599
0.5 | 0.265 | 0.00552 | -0.035 | 47.986
1 | 0.326 | 0.00558 | -0.036 | 58.457
1.5 | 0.388 | 0.00571 | -0.037 | 67.949
2 | 0.448 | 0.00589 | -0.038 | 76.166
2.5 | 0.509 | 0.00596 | -0.039 | 85.543
3 | 0.57 | 0.00619 | -0.04 | 92.081
3.5 | 0.631 | 0.00661 | -0.041 | 95.406
4 | 0.692 | 0.00728 | -0.041 | 95.026
4.5 | 0.752 | 0.00823 | -0.042 | 91.398
5 | 0.811 | 0.00849 | -0.043 | 95.559
5.5 | 0.87 | 0.00856 | -0.044 | 101.602
6 | 0.927 | 0.00869 | -0.045 | 106.78
6.5 | 0.983 | 0.00883 | -0.046 | 111.382
7 | 1.037 | 0.00939 | -0.047 | 110.453
7.5 | 1.09 | 0.00989 | -0.048 | 110.224
8 | 1.14 | 0.01031 | -0.049 | 110.583
8.5 | 1.187 | 0.01125 | -0.05 | 105.531
9 | 1.232 | 0.0117 | -0.05 | 105.345
9.5 | 1.274 | 0.0122 | -0.051 | 104.422
10 | 1.312 | 0.01252 | -0.052 | 104.771
10.5 | 1.347 | 0.01305 | -0.053 | 103.193
11 | 1.378 | 0.01369 | -0.054 | 100.634
11.5 | 1.405 | 0.01425 | -0.055 | 98.582
12 | 1.428 | 0.0149 | -0.055 | 95.838
12.5 | 1.417 | 0.01675 | -0.055 | 84.61
13 | 1.425 | 0.01801 | -0.056 | 79.088
13.5 | 1.428 | 0.01937 | -0.056 | 73.716
14 | 1.426 | 0.02088 | -0.057 | 68.32
14.5 | 1.42 | 0.02275 | -0.057 | 62.425
15 | 1.406 | 0.02491 | -0.058 | 56.432
15.5 | 1.381 | 0.02734 | -0.058 | 50.529
16 | 1.353 | 0.02991 | -0.058 | 45.248
16.5 | 1.322 | 0.0326 | -0.059 | 40.561
17 | 1.286 | 0.03623 | -0.059 | 35.51

## 98. Re 8M Mach 0.00 (2)
BIGFOIL.COM POLAR EXPORT
GA 35A214
GA 35A214 |  |  |  | Cl Max: | 1.7996 | at alpha= | 20 | deg
XFOIL ncrit=9 |  |  |  | L/D Max: | 126.012 | at alpha= | 8 | deg
Re: | 8000000 |  |  | Cd Min: | 0.05082 | at alpha= | 20 | deg
Mach: | 0 |  |  | Cl=0 at alpha= | -1.7152 | deg
|  |  |  | @ Cl=0.1, Cd= | 0.00433
|  |  |  | @ Cl=0.4, Cd= | 0.0044152
|  |  |  | @ Cl=0.6, Cd= | 0.005312
alpha (deg) | Cl | Cd | Cm | Cl/Cd
-20 | -1.6124 | 0.04171 | -0.0516 | -38.6574
-19.5 | -1.615 | 0.03599 | -0.0531 | -44.8736
-19 | -1.6092 | 0.03147 | -0.0537 | -51.1344
-18.5 | -1.5982 | 0.02779 | -0.0535 | -57.5099
-18 | -1.5824 | 0.02486 | -0.0526 | -63.6525
-17.5 | -1.5627 | 0.02254 | -0.051 | -69.3301
-17 | -1.54 | 0.02071 | -0.0488 | -74.3602
-16.5 | -1.5147 | 0.01922 | -0.0461 | -78.8085
-16 | -1.486 | 0.01805 | -0.0431 | -82.3269
-15.5 | -1.451 | 0.01706 | -0.0407 | -85.0528
-15 | -1.4101 | 0.01618 | -0.0392 | -87.1508
-14.5 | -1.3673 | 0.01536 | -0.0378 | -89.0169
-14 | -1.3147 | 0.01456 | -0.0383 | -90.2953
-13.5 | -1.2711 | 0.01399 | -0.0367 | -90.8578
-13 | -1.2242 | 0.01348 | -0.0356 | -90.816
-12.5 | -1.1749 | 0.013 | -0.035 | -90.3769
-12 | -1.1287 | 0.01205 | -0.034 | -93.668
-11.5 | -1.0793 | 0.01136 | -0.0333 | -95.0088
-11 | -1.0282 | 0.01078 | -0.0329 | -95.3803
-10.5 | -0.9761 | 0.01027 | -0.0326 | -95.0438
-10 | -0.9231 | 0.00981 | -0.0324 | -94.0979
-9.5 | -0.8696 | 0.00938 | -0.0323 | -92.7079
-9 | -0.8156 | 0.009 | -0.0322 | -90.6222
-8.5 | -0.7612 | 0.00864 | -0.0322 | -88.1019
-8 | -0.7062 | 0.0083 | -0.0322 | -85.0843
-7.5 | -0.651 | 0.008 | -0.0323 | -81.375
-7 | -0.5953 | 0.00774 | -0.0325 | -76.9121
-6.5 | -0.5397 | 0.00743 | -0.0326 | -72.638
-6 | -0.4838 | 0.00716 | -0.0327 | -67.5698
-5.5 | -0.4275 | 0.00694 | -0.0329 | -61.5994
-5 | -0.3708 | 0.00674 | -0.0332 | -55.0148
-4.5 | -0.3143 | 0.00653 | -0.0335 | -48.1317
-4 | -0.2573 | 0.00633 | -0.0338 | -40.6477
-3.5 | -0.2005 | 0.00615 | -0.0341 | -32.6016
-3 | -0.1434 | 0.00597 | -0.0344 | -24.0201
-2.5 | -0.0869 | 0.00574 | -0.0347 | -15.1394
-2 | -0.0315 | 0.00536 | -0.0348 | -5.8769
-1.5 | 0.0238 | 0.00498 | -0.0349 | 4.7791
-1 | 0.0772 | 0.00445 | -0.0347 | 17.3483
-0.5 | 0.1323 | 0.00416 | -0.0348 | 31.8029
0 | 0.1895 | 0.00411 | -0.0352 | 46.1071
0.5 | 0.2468 | 0.00417 | -0.0356 | 59.1847
1 | 0.3027 | 0.00428 | -0.0358 | 70.7243
1.5 | 0.3592 | 0.00435 | -0.0361 | 82.5747
2 | 0.4155 | 0.00444 | -0.0363 | 93.5811
2.5 | 0.4713 | 0.00458 | -0.0366 | 102.9039
3 | 0.5265 | 0.00478 | -0.0367 | 110.1464
3.5 | 0.58 | 0.00515 | -0.0365 | 112.6214
4 | 0.6331 | 0.00558 | -0.0364 | 113.4588
4.5 | 0.685 | 0.0061 | -0.036 | 112.2951
5 | 0.7387 | 0.00647 | -0.036 | 114.1731
5.5 | 0.7929 | 0.00674 | -0.036 | 117.6409
6 | 0.8465 | 0.00706 | -0.0359 | 119.9008
6.5 | 0.9001 | 0.00733 | -0.0359 | 122.7967
7 | 0.953 | 0.00761 | -0.0357 | 125.23
7.5 | 1.0034 | 0.00799 | -0.0351 | 125.582
8 | 1.0522 | 0.00835 | -0.0341 | 126.012
8.5 | 1.1061 | 0.00881 | -0.0343 | 125.5505
9 | 1.1654 | 0.00934 | -0.0358 | 124.7752
9.5 | 1.2186 | 0.00989 | -0.0361 | 123.2154
10 | 1.2649 | 0.01042 | -0.0349 | 121.3916
10.5 | 1.312 | 0.01095 | -0.0339 | 119.8174
11 | 1.3582 | 0.01154 | -0.0328 | 117.695
11.5 | 1.4037 | 0.01213 | -0.0317 | 115.7214
12 | 1.4464 | 0.01284 | -0.0302 | 112.648
12.5 | 1.4858 | 0.01352 | -0.0281 | 109.8964
13 | 1.5222 | 0.01427 | -0.0257 | 106.6713
13.5 | 1.5566 | 0.01518 | -0.0233 | 102.5428
14 | 1.5882 | 0.01632 | -0.0209 | 97.3162
14.5 | 1.6172 | 0.01773 | -0.0185 | 91.2126
15 | 1.646 | 0.01926 | -0.0165 | 85.4621
15.5 | 1.6744 | 0.02092 | -0.0148 | 80.0382
16 | 1.7008 | 0.02282 | -0.0132 | 74.5311
16.5 | 1.7247 | 0.02498 | -0.0116 | 69.0432
17 | 1.7452 | 0.02746 | -0.0101 | 63.5543
17.5 | 1.7621 | 0.03033 | -0.0087 | 58.0976
18 | 1.7752 | 0.03356 | -0.0073 | 52.8963
18.5 | 1.785 | 0.03726 | -0.0061 | 47.9066
19 | 1.7904 | 0.04152 | -0.0052 | 43.1214
19.5 | 1.794 | 0.04622 | -0.0047 | 38.8144
20 | 1.7996 | 0.05082 | -0.0045 | 35.4113

## 99. Re 8M Mach 0.10 (1)
BIGFOIL.COM POLAR EXPORT
GA 35A214
GA 35A214 |  |  |  | Cl Max: | 1.424 | at alpha= | 12 | deg
JavaFoil+Calcfoil stall+Eppler ext transition |  |  |  | L/D Max: | 110.952 | at alpha= | 6.5 | deg
Re: | 8000000 |  |  | Cd Min: | 0.00556 | at alpha= | -0.5 | deg
Mach: | 0.1 |  |  | Cl=0 at alpha= | -1.6613 | deg
|  |  |  | @ Cl=0.1, Cd= | 0.0056013
|  |  |  | @ Cl=0.4, Cd= | 0.0057746
|  |  |  | @ Cl=0.6, Cd= | 0.0064038
alpha (deg) | Cl | Cd | Cm | Cl/Cd
-16.5 | -0.633 | 0.09005 | -0.004 | -7.03
-16 | -0.655 | 0.08188 | -0.005 | -8.002
-15.5 | -0.702 | 0.05334 | -0.006 | -13.167
-15 | -0.735 | 0.0403 | -0.007 | -18.246
-14.5 | -0.748 | 0.03978 | -0.007 | -18.8
-14 | -0.782 | 0.02778 | -0.009 | -28.162
-13.5 | -0.819 | 0.01884 | -0.01 | -43.475
-13 | -0.834 | 0.01671 | -0.011 | -49.884
-12.5 | -0.843 | 0.01529 | -0.012 | -55.125
-12 | -0.851 | 0.01375 | -0.013 | -61.909
-11.5 | -0.852 | 0.01283 | -0.014 | -66.445
-11 | -0.843 | 0.01178 | -0.014 | -71.588
-10.5 | -0.829 | 0.01124 | -0.015 | -73.785
-10 | -0.81 | 0.01113 | -0.016 | -72.817
-9.5 | -0.787 | 0.01063 | -0.017 | -74.02
-9 | -0.758 | 0.01016 | -0.018 | -74.634
-8.5 | -0.726 | 0.00983 | -0.019 | -73.796
-8 | -0.689 | 0.00951 | -0.02 | -72.444
-7.5 | -0.648 | 0.00921 | -0.021 | -70.314
-7 | -0.603 | 0.00876 | -0.021 | -68.878
-6.5 | -0.556 | 0.00827 | -0.022 | -67.136
-6 | -0.505 | 0.00798 | -0.023 | -63.259
-5.5 | -0.452 | 0.00786 | -0.024 | -57.515
-5 | -0.397 | 0.00768 | -0.025 | -51.712
-4.5 | -0.34 | 0.00729 | -0.026 | -46.671
-4 | -0.282 | 0.00737 | -0.027 | -38.279
-3.5 | -0.223 | 0.00726 | -0.028 | -30.688
-3 | -0.163 | 0.0063 | -0.029 | -25.85
-2.5 | -0.102 | 0.00605 | -0.03 | -16.915
-2 | -0.042 | 0.00576 | -0.031 | -7.213
-1.5 | 0.02 | 0.0056 | -0.031 | 3.497
-1 | 0.081 | 0.00562 | -0.032 | 14.385
-0.5 | 0.142 | 0.00556 | -0.033 | 25.561
0 | 0.205 | 0.00561 | -0.034 | 36.502
0.5 | 0.266 | 0.00556 | -0.035 | 47.881
1 | 0.328 | 0.00557 | -0.036 | 58.946
1.5 | 0.39 | 0.00575 | -0.037 | 67.834
2 | 0.451 | 0.0059 | -0.038 | 76.401
2.5 | 0.512 | 0.006 | -0.039 | 85.384
3 | 0.573 | 0.00624 | -0.04 | 91.821
3.5 | 0.634 | 0.00661 | -0.041 | 95.922
4 | 0.695 | 0.00729 | -0.042 | 95.292
4.5 | 0.756 | 0.00816 | -0.043 | 92.544
5 | 0.815 | 0.00848 | -0.043 | 96.207
5.5 | 0.874 | 0.00865 | -0.044 | 101.077
6 | 0.932 | 0.00877 | -0.045 | 106.223
6.5 | 0.988 | 0.0089 | -0.046 | 110.952
7 | 1.042 | 0.00943 | -0.047 | 110.553
7.5 | 1.094 | 0.00997 | -0.048 | 109.796
8 | 1.144 | 0.01052 | -0.049 | 108.728
8.5 | 1.192 | 0.01132 | -0.05 | 105.271
9 | 1.236 | 0.01177 | -0.051 | 105.018
9.5 | 1.277 | 0.01233 | -0.052 | 103.558
10 | 1.315 | 0.01287 | -0.052 | 102.182
10.5 | 1.348 | 0.01321 | -0.053 | 102.042
11 | 1.378 | 0.01385 | -0.054 | 99.465
11.5 | 1.403 | 0.01443 | -0.055 | 97.217
12 | 1.424 | 0.01511 | -0.056 | 94.24
12.5 | 1.409 | 0.01714 | -0.055 | 82.24
13 | 1.414 | 0.01851 | -0.056 | 76.379
13.5 | 1.414 | 0.01988 | -0.056 | 71.152
14 | 1.41 | 0.02151 | -0.057 | 65.543
14.5 | 1.4 | 0.02353 | -0.057 | 59.485
15 | 1.38 | 0.02605 | -0.058 | 52.981
15.5 | 1.352 | 0.02846 | -0.058 | 47.49
16 | 1.319 | 0.03125 | -0.058 | 42.189
16.5 | 1.28 | 0.03484 | -0.059 | 36.752
17 | 1.24 | 0.03834 | -0.059 | 32.351

## 100. Re 8M Mach 0.10 (2)
BIGFOIL.COM POLAR EXPORT
GA 35A214
GA 35A214 |  |  |  | Cl Max: | 1.7886 | at alpha= | 20 | deg
XFOIL ncrit=9 |  |  |  | L/D Max: | 125.724 | at alpha= | 8 | deg
Re: | 8000000 |  |  | Cd Min: | 0.05468 | at alpha= | 20 | deg
Mach: | 0.1 |  |  | Cl=0 at alpha= | -1.7158 | deg
|  |  |  | @ Cl=0.1, Cd= | 0.0043392
|  |  |  | @ Cl=0.4, Cd= | 0.0044213
|  |  |  | @ Cl=0.6, Cd= | 0.0053106
alpha (deg) | Cl | Cd | Cm | Cl/Cd
-20 | -1.5331 | 0.05457 | -0.0491 | -28.0942
-19.5 | -1.5555 | 0.04564 | -0.053 | -34.0819
-19 | -1.5651 | 0.03872 | -0.0553 | -40.421
-18.5 | -1.5655 | 0.03326 | -0.0565 | -47.0686
-18 | -1.5584 | 0.02895 | -0.0566 | -53.8307
-17.5 | -1.5452 | 0.02559 | -0.0557 | -60.383
-17 | -1.5277 | 0.02295 | -0.054 | -66.5664
-16.5 | -1.5066 | 0.02089 | -0.0515 | -72.1206
-16 | -1.4819 | 0.01929 | -0.0484 | -76.8222
-15.5 | -1.4536 | 0.01803 | -0.045 | -80.6212
-15 | -1.4166 | 0.01696 | -0.0427 | -83.5259
-14.5 | -1.3752 | 0.01599 | -0.0409 | -86.0038
-14 | -1.3247 | 0.01508 | -0.0407 | -87.8448
-13.5 | -1.2805 | 0.01442 | -0.039 | -88.8003
-13 | -1.2336 | 0.01383 | -0.0377 | -89.1974
-12.5 | -1.184 | 0.0133 | -0.0368 | -89.0226
-12 | -1.1333 | 0.01276 | -0.0362 | -88.8166
-11.5 | -1.0867 | 0.01169 | -0.0349 | -92.9598
-11 | -1.0357 | 0.01102 | -0.0343 | -93.9837
-10.5 | -0.9833 | 0.01045 | -0.0338 | -94.0957
-10 | -0.9299 | 0.00996 | -0.0335 | -93.3635
-9.5 | -0.8759 | 0.00951 | -0.0332 | -92.103
-9 | -0.8215 | 0.0091 | -0.033 | -90.2747
-8.5 | -0.7666 | 0.00872 | -0.0329 | -87.9128
-8 | -0.7112 | 0.00837 | -0.0329 | -84.9701
-7.5 | -0.6555 | 0.00805 | -0.0329 | -81.4286
-7 | -0.5994 | 0.00778 | -0.0329 | -77.0437
-6.5 | -0.5432 | 0.00748 | -0.033 | -72.6203
-6 | -0.487 | 0.00719 | -0.0331 | -67.733
-5.5 | -0.4303 | 0.00696 | -0.0333 | -61.8247
-5 | -0.3731 | 0.00676 | -0.0335 | -55.1923
-4.5 | -0.3162 | 0.00655 | -0.0338 | -48.2748
-4 | -0.2588 | 0.00635 | -0.0341 | -40.7559
-3.5 | -0.2016 | 0.00616 | -0.0343 | -32.7273
-3 | -0.1442 | 0.00598 | -0.0347 | -24.1137
-2.5 | -0.0872 | 0.00576 | -0.0349 | -15.1389
-2 | -0.0316 | 0.00537 | -0.035 | -5.8845
-1.5 | 0.024 | 0.00499 | -0.0351 | 4.8096
-1 | 0.0777 | 0.00446 | -0.0349 | 17.4215
-0.5 | 0.1331 | 0.00416 | -0.035 | 31.9952
0 | 0.1906 | 0.00412 | -0.0354 | 46.2621
0.5 | 0.2483 | 0.00417 | -0.0358 | 59.5444
1 | 0.3046 | 0.00429 | -0.036 | 71.0023
1.5 | 0.3615 | 0.00436 | -0.0363 | 82.9128
2 | 0.418 | 0.00445 | -0.0365 | 93.9326
2.5 | 0.4742 | 0.00459 | -0.0367 | 103.3115
3 | 0.5297 | 0.00479 | -0.0368 | 110.5846
3.5 | 0.5834 | 0.00518 | -0.0367 | 112.6255
4 | 0.6368 | 0.0056 | -0.0365 | 113.7143
4.5 | 0.6891 | 0.00613 | -0.0361 | 112.4144
5 | 0.743 | 0.0065 | -0.036 | 114.3077
5.5 | 0.7977 | 0.00677 | -0.036 | 117.8287
6 | 0.8516 | 0.0071 | -0.0359 | 119.9437
6.5 | 0.9057 | 0.00736 | -0.0359 | 123.0571
7 | 0.9589 | 0.00765 | -0.0356 | 125.3464
7.5 | 1.0096 | 0.00804 | -0.0349 | 125.5721
8 | 1.0586 | 0.00842 | -0.0338 | 125.7245
8.5 | 1.113 | 0.00889 | -0.034 | 125.1969
9 | 1.1729 | 0.00944 | -0.0355 | 124.2479
9.5 | 1.2255 | 0.00998 | -0.0355 | 122.7956
10 | 1.2722 | 0.01053 | -0.0341 | 120.8167
10.5 | 1.3193 | 0.0111 | -0.033 | 118.8559
11 | 1.3661 | 0.01168 | -0.0319 | 116.9606
11.5 | 1.4111 | 0.01232 | -0.0305 | 114.5373
12 | 1.4527 | 0.01307 | -0.0287 | 111.1477
12.5 | 1.4911 | 0.01376 | -0.0262 | 108.3648
13 | 1.5272 | 0.01459 | -0.0237 | 104.6744
13.5 | 1.561 | 0.01562 | -0.0212 | 99.936
14 | 1.5919 | 0.01691 | -0.0186 | 94.1396
14.5 | 1.6203 | 0.01847 | -0.0162 | 87.726
15 | 1.6503 | 0.02005 | -0.0144 | 82.3092
15.5 | 1.6782 | 0.02189 | -0.0126 | 76.6651
16 | 1.7034 | 0.02399 | -0.0109 | 71.0046
16.5 | 1.7258 | 0.0264 | -0.0093 | 65.3712
17 | 1.7445 | 0.02915 | -0.0077 | 59.8456
17.5 | 1.7587 | 0.03236 | -0.0062 | 54.348
18 | 1.769 | 0.03604 | -0.0048 | 49.0844
18.5 | 1.7755 | 0.04022 | -0.0037 | 44.1447
19 | 1.7805 | 0.0448 | -0.003 | 39.7433
19.5 | 1.7854 | 0.04956 | -0.0027 | 36.025
20 | 1.7886 | 0.05468 | -0.0028 | 32.7103

## 101. Re 8M Mach 0.25 (1)
BIGFOIL.COM POLAR EXPORT
GA 35A214
GA 35A214 |  |  |  | Cl Max: | 1.367 | at alpha= | 11 | deg
JavaFoil+Calcfoil stall+Eppler ext transition |  |  |  | L/D Max: | 110.634 | at alpha= | 6.5 | deg
Re: | 8000000 |  |  | Cd Min: | 0.00556 | at alpha= | 0.5 | deg
Mach: | 0.25 |  |  | Cl=0 at alpha= | -1.6587 | deg
|  |  |  | @ Cl=0.1, Cd= | 0.0056227
|  |  |  | @ Cl=0.4, Cd= | 0.0057678
|  |  |  | @ Cl=0.6, Cd= | 0.0064298
alpha (deg) | Cl | Cd | Cm | Cl/Cd
-15.5 | -0.31 | 0.10225 | -0.004 | -3.028
-15 | -0.364 | 0.09645 | -0.005 | -3.777
-14.5 | -0.413 | 0.09311 | -0.005 | -4.434
-14 | -0.465 | 0.07812 | -0.007 | -5.955
-13.5 | -0.528 | 0.05348 | -0.008 | -9.876
-13 | -0.599 | 0.02977 | -0.01 | -20.111
-12.5 | -0.638 | 0.02662 | -0.011 | -23.965
-12 | -0.698 | 0.01635 | -0.013 | -42.67
-11.5 | -0.725 | 0.01494 | -0.014 | -48.553
-11 | -0.754 | 0.01267 | -0.015 | -59.517
-10.5 | -0.762 | 0.01234 | -0.016 | -61.719
-10 | -0.761 | 0.01172 | -0.017 | -64.946
-9.5 | -0.753 | 0.01128 | -0.017 | -66.798
-9 | -0.738 | 0.0107 | -0.018 | -68.954
-8.5 | -0.715 | 0.01026 | -0.019 | -69.621
-8 | -0.685 | 0.00988 | -0.02 | -69.359
-7.5 | -0.65 | 0.00945 | -0.021 | -68.719
-7 | -0.609 | 0.00909 | -0.022 | -66.977
-6.5 | -0.564 | 0.00843 | -0.023 | -66.831
-6 | -0.514 | 0.00809 | -0.024 | -63.56
-5.5 | -0.461 | 0.00786 | -0.025 | -58.726
-5 | -0.406 | 0.00775 | -0.026 | -52.368
-4.5 | -0.349 | 0.00735 | -0.027 | -47.393
-4 | -0.289 | 0.00745 | -0.028 | -38.803
-3.5 | -0.229 | 0.00731 | -0.029 | -31.307
-3 | -0.167 | 0.0071 | -0.029 | -23.577
-2.5 | -0.105 | 0.00611 | -0.03 | -17.207
-2 | -0.043 | 0.00585 | -0.031 | -7.288
-1.5 | 0.02 | 0.00572 | -0.032 | 3.518
-1 | 0.083 | 0.00562 | -0.033 | 14.778
-0.5 | 0.146 | 0.00563 | -0.034 | 25.917
0 | 0.21 | 0.00561 | -0.035 | 37.486
0.5 | 0.274 | 0.00556 | -0.036 | 49.205
1 | 0.337 | 0.00563 | -0.037 | 59.897
1.5 | 0.401 | 0.00577 | -0.038 | 69.444
2 | 0.463 | 0.00595 | -0.039 | 77.775
2.5 | 0.526 | 0.00602 | -0.04 | 87.342
3 | 0.589 | 0.00635 | -0.041 | 92.732
3.5 | 0.651 | 0.0068 | -0.042 | 95.846
4 | 0.714 | 0.00743 | -0.043 | 96.082
4.5 | 0.776 | 0.0084 | -0.044 | 92.385
5 | 0.837 | 0.00873 | -0.045 | 95.894
5.5 | 0.898 | 0.00882 | -0.046 | 101.737
6 | 0.956 | 0.00912 | -0.047 | 104.801
6.5 | 1.013 | 0.00915 | -0.047 | 110.634
7 | 1.067 | 0.00981 | -0.048 | 108.832
7.5 | 1.119 | 0.0103 | -0.049 | 108.609
8 | 1.168 | 0.01097 | -0.05 | 106.451
8.5 | 1.213 | 0.0116 | -0.051 | 104.618
9 | 1.254 | 0.01245 | -0.052 | 100.777
9.5 | 1.291 | 0.01282 | -0.053 | 100.742
10 | 1.322 | 0.01367 | -0.054 | 96.742
10.5 | 1.348 | 0.01428 | -0.055 | 94.419
11 | 1.367 | 0.01488 | -0.056 | 91.89
11.5 | 1.352 | 0.01683 | -0.055 | 80.298
12 | 1.35 | 0.01811 | -0.056 | 74.582
12.5 | 1.342 | 0.01951 | -0.056 | 68.798
13 | 1.324 | 0.02144 | -0.057 | 61.766
13.5 | 1.298 | 0.02372 | -0.057 | 54.749
14 | 1.265 | 0.02651 | -0.057 | 47.705
14.5 | 1.225 | 0.02955 | -0.058 | 41.452
15 | 1.168 | 0.03436 | -0.058 | 33.989
15.5 | 1.093 | 0.04025 | -0.058 | 27.148
16 | 1.011 | 0.04696 | -0.057 | 21.534

## 102. Re 8M Mach 0.25 (2)
BIGFOIL.COM POLAR EXPORT
GA 35A214
GA 35A214 |  |  |  | Cl Max: | 1.7222 | at alpha= | 18 | deg
XFOIL ncrit=9 |  |  |  | L/D Max: | 124.648 | at alpha= | 7.5 | deg
Re: | 8000000 |  |  | Cd Min: | 0.23624 | at alpha= | -20 | deg
Mach: | 0.25 |  |  | Cl=0 at alpha= | -1.7212 | deg
|  |  |  | @ Cl=0.1, Cd= | 0.0043777
|  |  |  | @ Cl=0.4, Cd= | 0.0044349
|  |  |  | @ Cl=0.6, Cd= | 0.0052698
alpha (deg) | Cl | Cd | Cm | Cl/Cd
-20 | -0.7171 | 0.23624 | 0.047 | -3.0355
-19.5 | -0.6996 | 0.22959 | 0.0426 | -3.0472
-17.5 | -0.8549 | 0.13999 | -0.0037 | -6.1069
-17 | -0.9952 | 0.10599 | -0.0231 | -9.3896
-16.5 | -1.0752 | 0.08373 | -0.0355 | -12.8413
-16 | -1.1285 | 0.06665 | -0.0463 | -16.9317
-15.5 | -1.1711 | 0.0529 | -0.0552 | -22.138
-15 | -1.2051 | 0.04157 | -0.0619 | -28.9897
-14.5 | -1.2299 | 0.03279 | -0.0652 | -37.5084
-14 | -1.2447 | 0.02651 | -0.0647 | -46.9521
-13.5 | -1.2472 | 0.02228 | -0.0609 | -55.9785
-13 | -1.2392 | 0.01968 | -0.0545 | -62.9675
-12.5 | -1.2081 | 0.01745 | -0.0507 | -69.2321
-12 | -1.1657 | 0.01585 | -0.048 | -73.5457
-11.5 | -1.118 | 0.01455 | -0.0457 | -76.8385
-11 | -1.0675 | 0.01344 | -0.0438 | -79.4271
-10.5 | -1.017 | 0.01226 | -0.0419 | -82.9527
-10 | -0.9663 | 0.01107 | -0.0401 | -87.29
-9.5 | -0.9104 | 0.01037 | -0.0389 | -87.7917
-9 | -0.8535 | 0.0098 | -0.0381 | -87.0918
-8.5 | -0.7963 | 0.00928 | -0.0373 | -85.8082
-8 | -0.7385 | 0.00881 | -0.0367 | -83.8252
-7.5 | -0.6803 | 0.00839 | -0.0362 | -81.0846
-7 | -0.6219 | 0.00803 | -0.0358 | -77.4471
-6.5 | -0.563 | 0.00771 | -0.0356 | -73.022
-6 | -0.5043 | 0.00737 | -0.0354 | -68.4261
-5.5 | -0.4455 | 0.00709 | -0.0353 | -62.835
-5 | -0.3861 | 0.00686 | -0.0353 | -56.2828
-4.5 | -0.3267 | 0.00664 | -0.0354 | -49.2018
-4 | -0.2673 | 0.00644 | -0.0356 | -41.5062
-3.5 | -0.2079 | 0.00623 | -0.0358 | -33.3708
-3 | -0.1486 | 0.00605 | -0.036 | -24.562
-2.5 | -0.0894 | 0.00582 | -0.0362 | -15.3608
-2 | -0.032 | 0.00545 | -0.0362 | -5.8716
-1.5 | 0.0254 | 0.00503 | -0.0362 | 5.0497
-1 | 0.0805 | 0.00448 | -0.036 | 17.9688
-0.5 | 0.1377 | 0.00418 | -0.036 | 32.9426
0 | 0.1971 | 0.00414 | -0.0364 | 47.6087
0.5 | 0.2569 | 0.00418 | -0.0368 | 61.4593
1 | 0.3151 | 0.0043 | -0.037 | 73.2791
1.5 | 0.3738 | 0.00439 | -0.0373 | 85.1481
2 | 0.4322 | 0.00449 | -0.0375 | 96.2584
2.5 | 0.4903 | 0.00462 | -0.0377 | 106.1255
3 | 0.5474 | 0.00486 | -0.0377 | 112.6337
3.5 | 0.6026 | 0.00529 | -0.0374 | 113.913
4 | 0.6576 | 0.00572 | -0.0371 | 114.965
4.5 | 0.7112 | 0.0063 | -0.0365 | 112.8889
5 | 0.7673 | 0.00665 | -0.0363 | 115.3835
5.5 | 0.824 | 0.00696 | -0.0361 | 118.3908
6 | 0.8803 | 0.00727 | -0.0359 | 121.0867
6.5 | 0.9363 | 0.00758 | -0.0355 | 123.5224
7 | 0.9907 | 0.00796 | -0.0349 | 124.4598
7.5 | 1.0433 | 0.00837 | -0.0338 | 124.6476
8 | 1.0936 | 0.00879 | -0.0322 | 124.4141
8.5 | 1.1516 | 0.00932 | -0.0323 | 123.5622
9 | 1.2141 | 0.00998 | -0.0334 | 121.6533
9.5 | 1.2621 | 0.01059 | -0.0315 | 119.1785
10 | 1.3108 | 0.01123 | -0.0297 | 116.7231
10.5 | 1.3591 | 0.01188 | -0.0278 | 114.4024
11 | 1.4037 | 0.01262 | -0.0253 | 111.2282
11.5 | 1.4419 | 0.0135 | -0.0219 | 106.8074
12 | 1.481 | 0.01442 | -0.0189 | 102.7046
12.5 | 1.5175 | 0.01559 | -0.0159 | 97.338
13 | 1.551 | 0.01707 | -0.013 | 90.8612
13.5 | 1.5804 | 0.01898 | -0.0101 | 83.2666
14 | 1.6114 | 0.02093 | -0.0077 | 76.99
14.5 | 1.6402 | 0.02317 | -0.0055 | 70.7898
15 | 1.6654 | 0.02576 | -0.0033 | 64.6506
15.5 | 1.686 | 0.02878 | -0.0012 | 58.5823
16 | 1.7022 | 0.03225 | 0.0009 | 52.7814
16.5 | 1.7127 | 0.0363 | 0.0027 | 47.1818
17 | 1.7163 | 0.0412 | 0.0043 | 41.6578
17.5 | 1.7199 | 0.04642 | 0.0052 | 37.0508
18 | 1.7222 | 0.05197 | 0.0057 | 33.1383
18.5 | 1.7187 | 0.0584 | 0.0055 | 29.4298
19 | 1.7103 | 0.06554 | 0.0049 | 26.0955
19.5 | 1.6954 | 0.07376 | 0.0034 | 22.9854
20 | 1.6733 | 0.08307 | 0.0011 | 20.1433

## 103. Re 8M Mach 0.50 (1)
BIGFOIL.COM POLAR EXPORT
GA 35A214
GA 35A214 |  |  |  | Cl Max: | 1.235 | at alpha= | 20 | deg
JavaFoil+Calcfoil stall+Eppler ext transition |  |  |  | L/D Max: | 101.201 | at alpha= | 6.5 | deg
Re: | 8000000 |  |  | Cd Min: | 0.00578 | at alpha= | 0.5 | deg
Mach: | 0.5 |  |  | Cl=0 at alpha= | -1.6571 | deg
|  |  |  | @ Cl=0.1, Cd= | 0.005839
|  |  |  | @ Cl=0.4, Cd= | 0.0058721
|  |  |  | @ Cl=0.6, Cd= | 0.0064726
alpha (deg) | Cl | Cd | Cm | Cl/Cd
-20 | -1.029 | 0.14958 | 0 | -6.881
-19.5 | -1 | 0.14632 | -0.001 | -6.833
-19 | -0.969 | 0.14341 | -0.001 | -6.76
-18.5 | -0.942 | 0.13762 | -0.002 | -6.847
-18 | -0.92 | 0.14094 | -0.002 | -6.524
-17.5 | -0.894 | 0.13084 | -0.003 | -6.834
-17 | -0.867 | 0.12356 | -0.003 | -7.017
-16.5 | -0.837 | 0.12049 | -0.004 | -6.947
-16 | -0.807 | 0.11727 | -0.004 | -6.882
-15.5 | -0.778 | 0.11481 | -0.005 | -6.777
-15 | -0.748 | 0.1106 | -0.005 | -6.767
-14.5 | -0.721 | 0.10874 | -0.005 | -6.63
-14 | -0.693 | 0.10122 | -0.006 | -6.85
-13.5 | -0.666 | 0.09655 | -0.006 | -6.896
-13 | -0.639 | 0.0927 | -0.007 | -6.891
-12.5 | -0.611 | 0.08728 | -0.007 | -7.001
-12 | -0.583 | 0.08141 | -0.008 | -7.165
-11.5 | -0.557 | 0.07396 | -0.009 | -7.528
-11 | -0.532 | 0.06633 | -0.01 | -8.024
-10.5 | -0.559 | 0.02845 | -0.016 | -19.643
-10 | -0.469 | 0.07247 | -0.009 | -6.475
-9.5 | -0.444 | 0.06072 | -0.011 | -7.306
-9 | -0.505 | 0.01343 | -0.02 | -37.576
-8.5 | -0.475 | 0.01198 | -0.022 | -39.642
-8 | -0.44 | 0.01185 | -0.023 | -37.146
-7.5 | -0.406 | 0.01113 | -0.024 | -36.496
-7 | -0.372 | 0.01078 | -0.025 | -34.457
-6.5 | -0.475 | 0.00981 | -0.026 | -48.389
-6 | -0.512 | 0.00941 | -0.027 | -54.341
-5.5 | -0.485 | 0.00881 | -0.028 | -55.046
-5 | -0.438 | 0.00834 | -0.029 | -52.535
-4.5 | -0.382 | 0.00797 | -0.03 | -47.936
-4 | -0.32 | 0.0079 | -0.031 | -40.447
-3.5 | -0.254 | 0.00745 | -0.032 | -34.102
-3 | -0.186 | 0.00763 | -0.033 | -24.421
-2.5 | -0.117 | 0.00647 | -0.034 | -18.124
-2 | -0.048 | 0.00608 | -0.035 | -7.827
-1.5 | 0.022 | 0.00585 | -0.036 | 3.841
-1 | 0.093 | 0.00584 | -0.037 | 15.902
-0.5 | 0.163 | 0.00583 | -0.038 | 27.979
0 | 0.235 | 0.00583 | -0.039 | 40.332
0.5 | 0.306 | 0.00578 | -0.04 | 52.95
1 | 0.377 | 0.00583 | -0.041 | 64.693
1.5 | 0.448 | 0.00596 | -0.043 | 75.14
2 | 0.517 | 0.00623 | -0.044 | 83.056
2.5 | 0.588 | 0.00638 | -0.045 | 92.113
3 | 0.658 | 0.00692 | -0.046 | 95.02
3.5 | 0.727 | 0.00746 | -0.047 | 97.42
4 | 0.797 | 0.00864 | -0.048 | 92.237
4.5 | 0.865 | 0.00904 | -0.049 | 95.664
5 | 0.933 | 0.00985 | -0.05 | 94.67
5.5 | 0.998 | 0.01034 | -0.051 | 96.452
6 | 1.059 | 0.01085 | -0.052 | 97.543
6.5 | 1.114 | 0.01101 | -0.053 | 101.201
7 | 1.162 | 0.01208 | -0.054 | 96.209
7.5 | 1.199 | 0.01322 | -0.055 | 90.721
8 | 1.218 | 0.0143 | -0.056 | 85.202
8.5 | 1.203 | 0.01538 | -0.057 | 78.245
9 | 1.066 | 0.0182 | -0.057 | 58.556
9.5 | 0.756 | 0.02058 | -0.057 | 36.75
10 | 0.786 | 0.02199 | -0.058 | 35.742
10.5 | 0.812 | 0.02476 | -0.058 | 32.813
11 | 0.735 | 0.06929 | -0.042 | 10.614
11.5 | 0.75 | 0.07989 | -0.037 | 9.39
12 | 0.784 | 0.0825 | -0.04 | 9.507
12.5 | 0.817 | 0.08615 | -0.043 | 9.48
13 | 0.832 | 0.09728 | -0.037 | 8.554
13.5 | 0.862 | 0.10081 | -0.039 | 8.553
14 | 0.894 | 0.10344 | -0.042 | 8.645
14.5 | 0.928 | 0.10524 | -0.045 | 8.815
15 | 0.959 | 0.10947 | -0.046 | 8.758
15.5 | 0.983 | 0.11925 | -0.046 | 8.244
16 | 1.001 | 0.11876 | -0.043 | 8.427
16.5 | 1.033 | 0.12221 | -0.045 | 8.449
17 | 1.067 | 0.12301 | -0.048 | 8.678
17.5 | 1.105 | 0.12207 | -0.052 | 9.055
18 | 1.141 | 0.12269 | -0.054 | 9.304
18.5 | 1.169 | 0.12958 | -0.055 | 9.02
19 | 1.184 | 0.14744 | -0.052 | 8.028
19.5 | 1.204 | 0.14978 | -0.051 | 8.039
20 | 1.235 | 0.15538 | -0.053 | 7.949

## 104. Re 8M Mach 0.50 (2)
BIGFOIL.COM POLAR EXPORT
GA 35A214
GA 35A214 |  |  |  | Cl Max: | 1.4559 | at alpha= | 11 | deg
XFOIL ncrit=9 |  |  |  | L/D Max: | 122.066 | at alpha= | 6 | deg
Re: | 8000000 |  |  | Cd Min: | 0.26244 | at alpha= | -20 | deg
Mach: | 0.5 |  |  | Cl=0 at alpha= | -1.7477 | deg
|  |  |  | @ Cl=0.1, Cd= | 0.0045378
|  |  |  | @ Cl=0.4, Cd= | 0.0044757
|  |  |  | @ Cl=0.6, Cd= | 0.0050535
alpha (deg) | Cl | Cd | Cm | Cl/Cd
-20 | -0.7605 | 0.26244 | 0.0565 | -2.8978
-19.5 | -0.7383 | 0.2544 | 0.0513 | -2.9021
-19 | -0.7164 | 0.246 | 0.0461 | -2.9122
-18.5 | -0.6945 | 0.23789 | 0.041 | -2.9194
-18 | -0.6734 | 0.22937 | 0.036 | -2.9359
-17.5 | -0.6527 | 0.22079 | 0.031 | -2.9562
-17 | -0.6336 | 0.21147 | 0.026 | -2.9962
-16.5 | -0.6139 | 0.20309 | 0.0213 | -3.0228
-16 | -0.5973 | 0.19378 | 0.0164 | -3.0824
-15.5 | -0.5806 | 0.18482 | 0.0115 | -3.1414
-15 | -0.564 | 0.17618 | 0.007 | -3.2013
-14 | -0.5358 | 0.16024 | -0.0003 | -3.3437
-13.5 | -0.5238 | 0.15114 | -0.0047 | -3.4657
-13 | -0.5163 | 0.14135 | -0.0092 | -3.6526
-12.5 | -0.5119 | 0.13132 | -0.0139 | -3.8981
-12 | -0.5114 | 0.12097 | -0.0187 | -4.2275
-11.5 | -0.516 | 0.1101 | -0.024 | -4.6866
-11 | -0.5337 | 0.09743 | -0.0306 | -5.4778
-10.5 | -0.5492 | 0.08551 | -0.0373 | -6.4226
-10 | -0.5658 | 0.07293 | -0.045 | -7.7581
-9.5 | -0.5862 | 0.05775 | -0.0566 | -10.1506
-9 | -0.6122 | 0.04552 | -0.0675 | -13.449
-8.5 | -0.6411 | 0.03613 | -0.0732 | -17.7443
-8 | -0.6699 | 0.02927 | -0.0704 | -22.8869
-7.5 | -0.6798 | 0.02208 | -0.0649 | -30.788
-7 | -0.6725 | 0.01475 | -0.0585 | -45.5932
-6.5 | -0.6363 | 0.01055 | -0.0526 | -60.3128
-6 | -0.5772 | 0.00898 | -0.0489 | -64.2762
-5.5 | -0.5123 | 0.00806 | -0.0463 | -63.5608
-5 | -0.4442 | 0.00746 | -0.0447 | -59.5442
-4.5 | -0.3749 | 0.00711 | -0.0436 | -52.7286
-4 | -0.3052 | 0.00682 | -0.0429 | -44.7507
-3.5 | -0.2363 | 0.00656 | -0.0424 | -36.0213
-3 | -0.1674 | 0.00632 | -0.0422 | -26.4873
-2.5 | -0.0992 | 0.00611 | -0.0421 | -16.2357
-2 | -0.0323 | 0.00578 | -0.0419 | -5.5882
-1.5 | 0.0317 | 0.00525 | -0.0414 | 6.0381
-1 | 0.0932 | 0.00457 | -0.0408 | 20.3939
-0.5 | 0.1587 | 0.00426 | -0.0407 | 37.2535
0 | 0.2271 | 0.00425 | -0.0411 | 53.4353
0.5 | 0.2954 | 0.00428 | -0.0415 | 69.0187
1 | 0.3625 | 0.00438 | -0.0416 | 82.7626
1.5 | 0.4291 | 0.00455 | -0.0417 | 94.3077
2 | 0.4965 | 0.00468 | -0.0418 | 106.0897
2.5 | 0.5633 | 0.00484 | -0.0418 | 116.3843
3 | 0.6269 | 0.00521 | -0.0412 | 120.3263
3.5 | 0.6874 | 0.0058 | -0.0399 | 118.5172
4 | 0.7492 | 0.00634 | -0.0388 | 118.1703
4.5 | 0.8099 | 0.00698 | -0.0373 | 116.0315
5 | 0.8744 | 0.00739 | -0.0362 | 118.3221
5.5 | 0.94 | 0.00778 | -0.035 | 120.8226
6 | 1.0046 | 0.00823 | -0.0334 | 122.0656
6.5 | 1.0667 | 0.00879 | -0.0312 | 121.3538
7 | 1.1261 | 0.00945 | -0.0283 | 119.164
7.5 | 1.1828 | 0.01008 | -0.0247 | 117.3413
8 | 1.2379 | 0.01088 | -0.0206 | 113.7776
8.5 | 1.2855 | 0.01196 | -0.0155 | 107.4833
9 | 1.3341 | 0.01325 | -0.0109 | 100.6868
9.5 | 1.3799 | 0.01499 | -0.0063 | 92.0547
10 | 1.4215 | 0.0173 | -0.0018 | 82.1676
10.5 | 1.4503 | 0.02065 | 0.0031 | 70.2324
11 | 1.4559 | 0.02562 | 0.0083 | 56.8267
11.5 | 1.4403 | 0.03216 | 0.013 | 44.7854
12 | 1.4129 | 0.03994 | 0.0162 | 35.3756
12.5 | 1.3797 | 0.04897 | 0.0173 | 28.1744
13 | 1.3435 | 0.05907 | 0.0165 | 22.7442
13.5 | 1.3058 | 0.07013 | 0.0139 | 18.6197
14 | 1.2675 | 0.08207 | 0.0097 | 15.4441
14.5 | 1.2287 | 0.09484 | 0.0041 | 12.9555
15 | 1.1928 | 0.10785 | -0.0021 | 11.0598
15.5 | 1.1603 | 0.12101 | -0.0089 | 9.5885
16 | 1.1319 | 0.13412 | -0.0161 | 8.4395

## 105. Re 10M Mach 0.00 (1)
BIGFOIL.COM POLAR EXPORT
GA 35A214
GA 35A214 |  |  |  | Cl Max: | 1.446 | at alpha= | 12.5 | deg
JavaFoil+Calcfoil stall+Eppler ext transition |  |  |  | L/D Max: | 113.138 | at alpha= | 7.5 | deg
Re: | 10000000 |  |  | Cd Min: | 0.00544 | at alpha= | 0.5 | deg
Mach: | 0 |  |  | Cl=0 at alpha= | -1.6583 | deg
|  |  |  | @ Cl=0.1, Cd= | 0.0055931
|  |  |  | @ Cl=0.4, Cd= | 0.005756
|  |  |  | @ Cl=0.6, Cd= | 0.006592
alpha (deg) | Cl | Cd | Cm | Cl/Cd
-17 | -0.674 | 0.07956 | -0.004 | -8.468
-16.5 | -0.707 | 0.06133 | -0.004 | -11.521
-16 | -0.737 | 0.04758 | -0.005 | -15.494
-15.5 | -0.759 | 0.04076 | -0.006 | -18.63
-15 | -0.79 | 0.03044 | -0.007 | -25.955
-14.5 | -0.807 | 0.0268 | -0.008 | -30.122
-14 | -0.831 | 0.02099 | -0.009 | -39.561
-13.5 | -0.854 | 0.01656 | -0.01 | -51.558
-13 | -0.866 | 0.01473 | -0.011 | -58.751
-12.5 | -0.871 | 0.01375 | -0.012 | -63.306
-12 | -0.873 | 0.0128 | -0.013 | -68.236
-11.5 | -0.865 | 0.01221 | -0.013 | -70.891
-11 | -0.853 | 0.01155 | -0.014 | -73.859
-10.5 | -0.837 | 0.01072 | -0.015 | -78.051
-10 | -0.816 | 0.01062 | -0.016 | -76.781
-9.5 | -0.79 | 0.00984 | -0.017 | -80.294
-9 | -0.76 | 0.00978 | -0.018 | -77.781
-8.5 | -0.726 | 0.00908 | -0.019 | -79.958
-8 | -0.689 | 0.00887 | -0.02 | -77.62
-7.5 | -0.647 | 0.00854 | -0.02 | -75.78
-7 | -0.602 | 0.00819 | -0.021 | -73.481
-6.5 | -0.554 | 0.00796 | -0.022 | -69.556
-6 | -0.503 | 0.00768 | -0.023 | -65.505
-5.5 | -0.45 | 0.00744 | -0.024 | -60.478
-5 | -0.395 | 0.00734 | -0.025 | -53.834
-4.5 | -0.339 | 0.0071 | -0.026 | -47.729
-4 | -0.281 | 0.00717 | -0.027 | -39.164
-3.5 | -0.222 | 0.00703 | -0.028 | -31.532
-3 | -0.162 | 0.00687 | -0.029 | -23.616
-2.5 | -0.102 | 0.00603 | -0.029 | -16.887
-2 | -0.041 | 0.00584 | -0.03 | -7.074
-1.5 | 0.019 | 0.00566 | -0.031 | 3.439
-1 | 0.08 | 0.00558 | -0.032 | 14.419
-0.5 | 0.141 | 0.00562 | -0.033 | 25.162
0 | 0.204 | 0.00555 | -0.034 | 36.728
0.5 | 0.265 | 0.00544 | -0.035 | 48.723
1 | 0.326 | 0.00559 | -0.036 | 58.376
1.5 | 0.388 | 0.00574 | -0.037 | 67.585
2 | 0.448 | 0.00582 | -0.038 | 77.065
2.5 | 0.509 | 0.00609 | -0.039 | 83.583
3 | 0.57 | 0.00641 | -0.04 | 89.01
3.5 | 0.631 | 0.00678 | -0.041 | 93.136
4 | 0.692 | 0.0078 | -0.041 | 88.641
4.5 | 0.752 | 0.00805 | -0.042 | 93.359
5 | 0.811 | 0.00827 | -0.043 | 98.147
5.5 | 0.87 | 0.00839 | -0.044 | 103.727
6 | 0.927 | 0.00866 | -0.045 | 107.144
6.5 | 0.983 | 0.00899 | -0.046 | 109.352
7 | 1.037 | 0.00919 | -0.047 | 112.934
7.5 | 1.09 | 0.00963 | -0.048 | 113.138
8 | 1.14 | 0.01014 | -0.049 | 112.41
8.5 | 1.187 | 0.0109 | -0.05 | 108.937
9 | 1.232 | 0.01131 | -0.05 | 108.981
9.5 | 1.274 | 0.0118 | -0.051 | 107.943
10 | 1.312 | 0.01231 | -0.052 | 106.626
10.5 | 1.347 | 0.01285 | -0.053 | 104.787
11 | 1.378 | 0.01322 | -0.054 | 104.215
11.5 | 1.405 | 0.01394 | -0.055 | 100.75
12 | 1.428 | 0.0143 | -0.055 | 99.811
12.5 | 1.446 | 0.01501 | -0.056 | 96.315
13 | 1.429 | 0.01717 | -0.056 | 83.226
13.5 | 1.432 | 0.01836 | -0.056 | 78.005
14 | 1.431 | 0.01981 | -0.057 | 72.229
14.5 | 1.425 | 0.02144 | -0.057 | 66.474
15 | 1.41 | 0.0236 | -0.058 | 59.747
15.5 | 1.386 | 0.02568 | -0.058 | 53.98
16 | 1.357 | 0.02839 | -0.058 | 47.799
16.5 | 1.326 | 0.03092 | -0.059 | 42.887
17 | 1.291 | 0.03403 | -0.059 | 37.939
17.5 | 1.253 | 0.03769 | -0.059 | 33.252

## 106. Re 10M Mach 0.00 (2)
BIGFOIL.COM POLAR EXPORT
GA 35A214
GA 35A214 |  |  |  | Cl Max: | 1.8369 | at alpha= | 20 | deg
XFOIL ncrit=9 |  |  |  | L/D Max: | 129.918 | at alpha= | 8.5 | deg
Re: | 10000000 |  |  | Cd Min: | 0.04692 | at alpha= | 20 | deg
Mach: | 0 |  |  | Cl=0 at alpha= | -1.7212 | deg
|  |  |  | @ Cl=0.1, Cd= | 0.0044156
|  |  |  | @ Cl=0.4, Cd= | 0.0044281
|  |  |  | @ Cl=0.6, Cd= | 0.0053954
alpha (deg) | Cl | Cd | Cm | Cl/Cd
-20 | -1.6745 | 0.035 | -0.0533 | -47.8429
-19.5 | -1.669 | 0.03056 | -0.0537 | -54.6139
-19 | -1.6581 | 0.02696 | -0.0533 | -61.5022
-18.5 | -1.642 | 0.02413 | -0.0523 | -68.0481
-18 | -1.6223 | 0.02187 | -0.0506 | -74.1792
-17.5 | -1.5995 | 0.02008 | -0.0483 | -79.6564
-17 | -1.5736 | 0.01866 | -0.0455 | -84.3301
-16.5 | -1.5453 | 0.01751 | -0.0425 | -88.2524
-16 | -1.5103 | 0.01655 | -0.04 | -91.2568
-15.5 | -1.4696 | 0.01567 | -0.0385 | -93.7843
-15 | -1.4264 | 0.01489 | -0.0371 | -95.7958
-14.5 | -1.3741 | 0.01413 | -0.0376 | -97.247
-14 | -1.3312 | 0.01359 | -0.0358 | -97.9544
-13.5 | -1.284 | 0.01309 | -0.0348 | -98.0901
-13 | -1.2349 | 0.01259 | -0.0342 | -98.0858
-12.5 | -1.1844 | 0.01213 | -0.0337 | -97.6422
-12 | -1.1332 | 0.01166 | -0.0334 | -97.187
-11.5 | -1.0822 | 0.01109 | -0.033 | -97.5834
-11 | -1.0319 | 0.01041 | -0.0324 | -99.1258
-10.5 | -0.9798 | 0.00987 | -0.0321 | -99.2705
-10 | -0.9267 | 0.0094 | -0.0319 | -98.5851
-9.5 | -0.8731 | 0.00898 | -0.0318 | -97.2272
-9 | -0.8189 | 0.00861 | -0.0317 | -95.1103
-8.5 | -0.7642 | 0.00826 | -0.0317 | -92.5182
-8 | -0.709 | 0.00794 | -0.0318 | -89.2947
-7.5 | -0.6536 | 0.00766 | -0.0319 | -85.3264
-7 | -0.5976 | 0.0074 | -0.0321 | -80.7568
-6.5 | -0.5414 | 0.00718 | -0.0323 | -75.4039
-6 | -0.4854 | 0.00692 | -0.0325 | -70.1445
-5.5 | -0.4289 | 0.00669 | -0.0327 | -64.1106
-5 | -0.3722 | 0.0065 | -0.033 | -57.2615
-4.5 | -0.3153 | 0.00631 | -0.0333 | -49.9683
-4 | -0.2583 | 0.00613 | -0.0337 | -42.137
-3.5 | -0.2012 | 0.00596 | -0.034 | -33.7584
-3 | -0.1441 | 0.00578 | -0.0344 | -24.9308
-2.5 | -0.0871 | 0.0056 | -0.0347 | -15.5536
-2 | -0.031 | 0.00529 | -0.0349 | -5.8601
-1.5 | 0.0246 | 0.00497 | -0.035 | 4.9497
-0.5 | 0.1334 | 0.00417 | -0.035 | 31.9904
0 | 0.1895 | 0.00404 | -0.0352 | 46.9059
0.5 | 0.2461 | 0.00416 | -0.0355 | 59.1587
1 | 0.3026 | 0.00429 | -0.0358 | 70.5361
1.5 | 0.359 | 0.00437 | -0.036 | 82.151
2 | 0.4155 | 0.00445 | -0.0364 | 93.3708
2.5 | 0.4709 | 0.00464 | -0.0365 | 101.4871
3 | 0.5253 | 0.00493 | -0.0365 | 106.5517
3.5 | 0.5793 | 0.00524 | -0.0365 | 110.5534
4 | 0.6326 | 0.00564 | -0.0363 | 112.1631
4.5 | 0.6857 | 0.00607 | -0.0362 | 112.9654
5 | 0.7402 | 0.00636 | -0.0362 | 116.3836
5.5 | 0.7948 | 0.00664 | -0.0363 | 119.6988
6 | 0.8492 | 0.0069 | -0.0364 | 123.0725
6.5 | 0.903 | 0.00719 | -0.0364 | 125.5911
7 | 0.9562 | 0.0075 | -0.0363 | 127.4933
7.5 | 1.0082 | 0.00786 | -0.036 | 128.2697
8 | 1.059 | 0.0082 | -0.0355 | 129.1463
8.5 | 1.1082 | 0.00853 | -0.0346 | 129.9179
9 | 1.1613 | 0.00897 | -0.0346 | 129.4649
9.5 | 1.22 | 0.0095 | -0.0361 | 128.4211
10 | 1.2706 | 0.01001 | -0.0358 | 126.9331
10.5 | 1.3175 | 0.01056 | -0.0347 | 124.7633
11 | 1.3652 | 0.01106 | -0.0339 | 123.4358
11.5 | 1.4107 | 0.01168 | -0.0328 | 120.7791
12 | 1.4556 | 0.01229 | -0.0316 | 118.4378
12.5 | 1.4991 | 0.0129 | -0.0303 | 116.2093
13 | 1.5362 | 0.01361 | -0.0278 | 112.8729
13.5 | 1.5699 | 0.01449 | -0.0251 | 108.3437
14 | 1.6016 | 0.01556 | -0.0225 | 102.9306
14.5 | 1.634 | 0.01668 | -0.0203 | 97.9616
15 | 1.6652 | 0.01797 | -0.0183 | 92.6656
15.5 | 1.6946 | 0.01947 | -0.0165 | 87.0365
16 | 1.7217 | 0.02124 | -0.0147 | 81.0593
16.5 | 1.7456 | 0.02331 | -0.013 | 74.8863
17 | 1.7664 | 0.02573 | -0.0114 | 68.6514
17.5 | 1.7832 | 0.02851 | -0.0097 | 62.5465
18 | 1.797 | 0.03164 | -0.0082 | 56.7952
18.5 | 1.8094 | 0.03498 | -0.0069 | 51.7267
19 | 1.8207 | 0.0386 | -0.006 | 47.1684
19.5 | 1.8309 | 0.04245 | -0.0053 | 43.1307
20 | 1.8369 | 0.04692 | -0.005 | 39.1496

## 107. Re 10M Mach 0.10 (1)
BIGFOIL.COM POLAR EXPORT
GA 35A214
GA 35A214 |  |  |  | Cl Max: | 1.44 | at alpha= | 12.5 | deg
JavaFoil+Calcfoil stall+Eppler ext transition |  |  |  | L/D Max: | 113.209 | at alpha= | 7.5 | deg
Re: | 10000000 |  |  | Cd Min: | 0.00548 | at alpha= | 0.5 | deg
Mach: | 0.1 |  |  | Cl=0 at alpha= | -1.6613 | deg
|  |  |  | @ Cl=0.1, Cd= | 0.0056107
|  |  |  | @ Cl=0.4, Cd= | 0.0057331
|  |  |  | @ Cl=0.6, Cd= | 0.0065638
alpha (deg) | Cl | Cd | Cm | Cl/Cd
-17 | -0.613 | 0.09531 | -0.003 | -6.43
-16.5 | -0.641 | 0.08149 | -0.004 | -7.86
-16 | -0.677 | 0.06162 | -0.005 | -10.983
-15.5 | -0.717 | 0.04255 | -0.006 | -16.86
-15 | -0.741 | 0.03699 | -0.007 | -20.02
-14.5 | -0.767 | 0.03019 | -0.008 | -25.392
-14 | -0.793 | 0.02362 | -0.009 | -33.572
-13.5 | -0.823 | 0.01767 | -0.01 | -46.56
-13 | -0.84 | 0.01532 | -0.011 | -54.812
-12.5 | -0.848 | 0.01423 | -0.012 | -59.565
-12 | -0.857 | 0.01298 | -0.013 | -66.043
-11.5 | -0.852 | 0.01236 | -0.014 | -68.95
-11 | -0.843 | 0.01171 | -0.014 | -72.011
-10.5 | -0.829 | 0.01084 | -0.015 | -76.511
-10 | -0.81 | 0.01075 | -0.016 | -75.376
-9.5 | -0.787 | 0.00994 | -0.017 | -79.16
-9 | -0.758 | 0.0099 | -0.018 | -76.587
-8.5 | -0.726 | 0.00909 | -0.019 | -79.839
-8 | -0.689 | 0.00916 | -0.02 | -75.196
-7.5 | -0.648 | 0.00863 | -0.021 | -75.077
-7 | -0.603 | 0.00827 | -0.021 | -72.926
-6.5 | -0.556 | 0.00795 | -0.022 | -69.922
-6 | -0.505 | 0.00775 | -0.023 | -65.13
-5.5 | -0.452 | 0.00742 | -0.024 | -60.894
-5 | -0.397 | 0.00743 | -0.025 | -53.429
-4.5 | -0.34 | 0.00714 | -0.026 | -47.666
-4 | -0.282 | 0.0072 | -0.027 | -39.168
-3.5 | -0.223 | 0.0071 | -0.028 | -31.403
-3 | -0.163 | 0.00683 | -0.029 | -23.858
-2.5 | -0.102 | 0.00609 | -0.03 | -16.824
-2 | -0.042 | 0.00589 | -0.031 | -7.052
-1.5 | 0.02 | 0.00571 | -0.031 | 3.429
-1 | 0.081 | 0.00562 | -0.032 | 14.382
-0.5 | 0.142 | 0.00559 | -0.033 | 25.404
0 | 0.205 | 0.00554 | -0.034 | 36.923
0.5 | 0.266 | 0.00548 | -0.035 | 48.615
1 | 0.328 | 0.00557 | -0.036 | 58.907
1.5 | 0.39 | 0.00572 | -0.037 | 68.172
2 | 0.451 | 0.0058 | -0.038 | 77.651
2.5 | 0.512 | 0.00614 | -0.039 | 83.395
3 | 0.573 | 0.0064 | -0.04 | 89.572
3.5 | 0.634 | 0.00677 | -0.041 | 93.635
4 | 0.695 | 0.00782 | -0.042 | 88.9
4.5 | 0.756 | 0.00799 | -0.043 | 94.569
5 | 0.815 | 0.00828 | -0.043 | 98.46
5.5 | 0.874 | 0.00836 | -0.044 | 104.635
6 | 0.932 | 0.0087 | -0.045 | 107.133
6.5 | 0.988 | 0.00902 | -0.046 | 109.485
7 | 1.042 | 0.00927 | -0.047 | 112.409
7.5 | 1.094 | 0.00967 | -0.048 | 113.209
8 | 1.144 | 0.01024 | -0.049 | 111.747
8.5 | 1.192 | 0.01101 | -0.05 | 108.259
9 | 1.236 | 0.01141 | -0.051 | 108.336
9.5 | 1.277 | 0.01194 | -0.052 | 106.957
10 | 1.315 | 0.01245 | -0.052 | 105.61
10.5 | 1.348 | 0.01299 | -0.053 | 103.77
11 | 1.378 | 0.01354 | -0.054 | 101.74
11.5 | 1.403 | 0.01412 | -0.055 | 99.348
12 | 1.424 | 0.0145 | -0.056 | 98.183
12.5 | 1.44 | 0.01525 | -0.057 | 94.425
13 | 1.418 | 0.01756 | -0.056 | 80.788
13.5 | 1.419 | 0.01883 | -0.057 | 75.349
14 | 1.414 | 0.0204 | -0.057 | 69.311
14.5 | 1.405 | 0.02216 | -0.057 | 63.379
15 | 1.385 | 0.02451 | -0.058 | 56.529
15.5 | 1.356 | 0.02679 | -0.058 | 50.64
16 | 1.322 | 0.02966 | -0.059 | 44.583
16.5 | 1.285 | 0.03272 | -0.059 | 39.281
17 | 1.245 | 0.03593 | -0.059 | 34.659
17.5 | 1.201 | 0.04014 | -0.059 | 29.933

## 108. Re 10M Mach 0.10 (2)
BIGFOIL.COM POLAR EXPORT
GA 35A214
GA 35A214 |  |  |  | Cl Max: | 1.8279 | at alpha= | 20 | deg
XFOIL ncrit=9 |  |  |  | L/D Max: | 129.814 | at alpha= | 8.5 | deg
Re: | 10000000 |  |  | Cd Min: | 0.05046 | at alpha= | 20 | deg
Mach: | 0.1 |  |  | Cl=0 at alpha= | -1.7208 | deg
|  |  |  | @ Cl=0.1, Cd= | 0.0044232
|  |  |  | @ Cl=0.4, Cd= | 0.0044315
|  |  |  | @ Cl=0.6, Cd= | 0.0053884
alpha (deg) | Cl | Cd | Cm | Cl/Cd
-20 | -1.6275 | 0.04325 | -0.0543 | -37.6301
-19.5 | -1.6342 | 0.0369 | -0.0561 | -44.2873
-19 | -1.6329 | 0.03177 | -0.0569 | -51.3975
-18.5 | -1.6239 | 0.02779 | -0.0566 | -58.4347
-18 | -1.6096 | 0.02462 | -0.0556 | -65.3777
-17.5 | -1.5909 | 0.02214 | -0.0537 | -71.8564
-17 | -1.5687 | 0.02021 | -0.0511 | -77.62
-16.5 | -1.5434 | 0.01868 | -0.048 | -82.6231
-16 | -1.5147 | 0.01748 | -0.0446 | -86.6533
-15.5 | -1.4777 | 0.01644 | -0.0422 | -89.8844
-15 | -1.4358 | 0.01551 | -0.0404 | -92.5725
-14.5 | -1.3854 | 0.01464 | -0.0402 | -94.6311
-14 | -1.3419 | 0.014 | -0.0382 | -95.85
-13.5 | -1.2948 | 0.01343 | -0.037 | -96.411
-13 | -1.2452 | 0.01288 | -0.0361 | -96.677
-12.5 | -1.1943 | 0.01237 | -0.0355 | -96.5481
-12 | -1.1425 | 0.01187 | -0.035 | -96.2511
-11.5 | -1.09 | 0.01139 | -0.0345 | -95.698
-10.5 | -0.987 | 0.01006 | -0.0333 | -98.1113
-10 | -0.9337 | 0.00954 | -0.0329 | -97.8721
-9.5 | -0.8796 | 0.00909 | -0.0327 | -96.7657
-9 | -0.825 | 0.0087 | -0.0325 | -94.8276
-8.5 | -0.7697 | 0.00833 | -0.0324 | -92.401
-8 | -0.7141 | 0.008 | -0.0324 | -89.2625
-7.5 | -0.6582 | 0.00771 | -0.0324 | -85.3696
-7 | -0.6018 | 0.00744 | -0.0326 | -80.8871
-6.5 | -0.545 | 0.0072 | -0.0327 | -75.6944
-6 | -0.4886 | 0.00695 | -0.0329 | -70.3022
-5.5 | -0.4316 | 0.00671 | -0.0331 | -64.3219
-5 | -0.3745 | 0.00652 | -0.0333 | -57.4387
-4.5 | -0.3172 | 0.00633 | -0.0336 | -50.1106
-4 | -0.2598 | 0.00615 | -0.0339 | -42.2439
-3.5 | -0.2024 | 0.00597 | -0.0342 | -33.9028
-3 | -0.1449 | 0.00579 | -0.0346 | -25.0259
-2.5 | -0.0875 | 0.00561 | -0.0349 | -15.5971
-1.5 | 0.0248 | 0.00498 | -0.0352 | 4.9799
-0.5 | 0.1342 | 0.00417 | -0.0351 | 32.1823
0 | 0.1907 | 0.00404 | -0.0354 | 47.203
0.5 | 0.2476 | 0.00416 | -0.0357 | 59.5192
1 | 0.3044 | 0.00429 | -0.0359 | 70.9557
1.5 | 0.3612 | 0.00437 | -0.0362 | 82.6545
2 | 0.418 | 0.00446 | -0.0365 | 93.722
2.5 | 0.4738 | 0.00465 | -0.0367 | 101.8925
3 | 0.5285 | 0.00494 | -0.0367 | 106.9838
3.5 | 0.5828 | 0.00526 | -0.0366 | 110.7985
4 | 0.6364 | 0.00566 | -0.0365 | 112.4382
4.5 | 0.6898 | 0.0061 | -0.0363 | 113.082
5 | 0.7446 | 0.00639 | -0.0363 | 116.5258
5.5 | 0.7997 | 0.00666 | -0.0364 | 120.0751
6 | 0.8544 | 0.00693 | -0.0364 | 123.29
6.5 | 0.9085 | 0.00723 | -0.0364 | 125.657
7 | 0.9622 | 0.00754 | -0.0362 | 127.6127
7.5 | 1.0143 | 0.00793 | -0.0359 | 127.9067
8 | 1.0657 | 0.00825 | -0.0353 | 129.1758
8.5 | 1.1151 | 0.00859 | -0.0343 | 129.8137
9 | 1.1688 | 0.00905 | -0.0343 | 129.1492
9.5 | 1.2279 | 0.00961 | -0.0357 | 127.7732
10 | 1.278 | 0.01012 | -0.0351 | 126.2846
10.5 | 1.3254 | 0.01068 | -0.034 | 124.1011
11 | 1.3732 | 0.01121 | -0.033 | 122.4978
11.5 | 1.4185 | 0.01187 | -0.0316 | 119.5029
12 | 1.4639 | 0.01247 | -0.0304 | 117.3937
12.5 | 1.5052 | 0.01312 | -0.0284 | 114.7256
13 | 1.5411 | 0.01391 | -0.0257 | 110.7908
13.5 | 1.5745 | 0.0149 | -0.0229 | 105.6711
14 | 1.6067 | 0.01604 | -0.0203 | 100.1683
14.5 | 1.6393 | 0.01725 | -0.0181 | 95.0319
15 | 1.6701 | 0.01869 | -0.0161 | 89.3579
15.5 | 1.6986 | 0.02038 | -0.0142 | 83.3464
16 | 1.7245 | 0.02237 | -0.0123 | 77.0899
16.5 | 1.7469 | 0.0247 | -0.0105 | 70.7247
17 | 1.7656 | 0.02739 | -0.0088 | 64.4615
17.5 | 1.7804 | 0.0305 | -0.0071 | 58.3738
18 | 1.793 | 0.03386 | -0.0056 | 52.9533
18.5 | 1.8068 | 0.0373 | -0.0046 | 48.4397
19 | 1.8162 | 0.04128 | -0.0037 | 43.9971
19.5 | 1.8239 | 0.04563 | -0.0032 | 39.9715
20 | 1.8279 | 0.05046 | -0.0029 | 36.2247

## 109. Re 10M Mach 0.25 (1)
BIGFOIL.COM POLAR EXPORT
GA 35A214
GA 35A214 |  |  |  | Cl Max: | 1.38 | at alpha= | 11.5 | deg
JavaFoil+Calcfoil stall+Eppler ext transition |  |  |  | L/D Max: | 111.453 | at alpha= | 7.5 | deg
Re: | 10000000 |  |  | Cd Min: | 0.00551 | at alpha= | 0.5 | deg
Mach: | 0.25 |  |  | Cl=0 at alpha= | -1.6587 | deg
|  |  |  | @ Cl=0.1, Cd= | 0.0056235
|  |  |  | @ Cl=0.4, Cd= | 0.0057777
|  |  |  | @ Cl=0.6, Cd= | 0.006621
alpha (deg) | Cl | Cd | Cm | Cl/Cd
-15.5 | -0.311 | 0.09913 | -0.004 | -3.135
-15 | -0.366 | 0.09284 | -0.005 | -3.942
-14.5 | -0.415 | 0.08991 | -0.005 | -4.611
-14 | -0.477 | 0.06446 | -0.007 | -7.394
-13.5 | -0.546 | 0.03942 | -0.009 | -13.84
-13 | -0.61 | 0.02426 | -0.01 | -25.138
-12.5 | -0.65 | 0.02168 | -0.011 | -29.979
-12 | -0.702 | 0.01523 | -0.013 | -46.087
-11.5 | -0.73 | 0.0139 | -0.014 | -52.553
-11 | -0.754 | 0.01253 | -0.015 | -60.171
-10.5 | -0.762 | 0.01154 | -0.016 | -66.013
-10 | -0.761 | 0.0113 | -0.017 | -67.375
-9.5 | -0.753 | 0.0105 | -0.017 | -71.772
-9 | -0.738 | 0.01033 | -0.018 | -71.413
-8.5 | -0.715 | 0.00953 | -0.019 | -74.991
-8 | -0.685 | 0.00951 | -0.02 | -72.056
-7.5 | -0.65 | 0.00893 | -0.021 | -72.794
-7 | -0.609 | 0.00853 | -0.022 | -71.375
-6.5 | -0.564 | 0.00818 | -0.023 | -68.911
-6 | -0.514 | 0.00788 | -0.024 | -65.22
-5.5 | -0.462 | 0.00757 | -0.025 | -60.983
-5 | -0.406 | 0.00751 | -0.026 | -54.105
-4.5 | -0.349 | 0.00719 | -0.027 | -48.466
-4 | -0.289 | 0.0072 | -0.028 | -40.161
-3.5 | -0.229 | 0.00713 | -0.029 | -32.097
-3 | -0.167 | 0.00695 | -0.029 | -24.069
-2.5 | -0.105 | 0.00614 | -0.03 | -17.129
-2 | -0.043 | 0.0059 | -0.031 | -7.226
-1.5 | 0.02 | 0.00571 | -0.032 | 3.523
-1 | 0.083 | 0.00561 | -0.033 | 14.801
-0.5 | 0.146 | 0.00566 | -0.034 | 25.811
0 | 0.21 | 0.00559 | -0.035 | 37.665
0.5 | 0.274 | 0.00551 | -0.036 | 49.69
1 | 0.337 | 0.00563 | -0.037 | 59.888
1.5 | 0.401 | 0.00578 | -0.038 | 69.245
2 | 0.463 | 0.00592 | -0.039 | 78.27
2.5 | 0.526 | 0.00618 | -0.04 | 85.157
3 | 0.589 | 0.00655 | -0.041 | 89.89
3.5 | 0.651 | 0.00695 | -0.042 | 93.761
4 | 0.714 | 0.00793 | -0.043 | 89.982
4.5 | 0.776 | 0.00822 | -0.044 | 94.408
5 | 0.837 | 0.00853 | -0.045 | 98.194
5.5 | 0.898 | 0.00862 | -0.046 | 104.081
6 | 0.956 | 0.00892 | -0.047 | 107.169
6.5 | 1.013 | 0.00931 | -0.047 | 108.793
7 | 1.067 | 0.00959 | -0.048 | 111.24
7.5 | 1.119 | 0.01004 | -0.049 | 111.453
8 | 1.168 | 0.01071 | -0.05 | 109.077
8.5 | 1.213 | 0.01151 | -0.051 | 105.403
9 | 1.254 | 0.01206 | -0.052 | 104.024
9.5 | 1.291 | 0.01263 | -0.053 | 102.2
10 | 1.322 | 0.01322 | -0.054 | 100.068
10.5 | 1.348 | 0.01385 | -0.055 | 97.308
11 | 1.367 | 0.01434 | -0.056 | 95.331
11.5 | 1.38 | 0.01526 | -0.056 | 90.451
12 | 1.354 | 0.01722 | -0.056 | 78.669
12.5 | 1.346 | 0.01851 | -0.056 | 72.734
13 | 1.328 | 0.02037 | -0.057 | 65.213
13.5 | 1.303 | 0.02238 | -0.057 | 58.232
14 | 1.27 | 0.02494 | -0.058 | 50.896
14.5 | 1.228 | 0.02809 | -0.058 | 43.727
15 | 1.173 | 0.03218 | -0.058 | 36.444
15.5 | 1.098 | 0.03764 | -0.058 | 29.167
16 | 1.018 | 0.04313 | -0.058 | 23.603
16.5 | 0.929 | 0.0515 | -0.057 | 18.036

## 110. Re 10M Mach 0.25 (2)
BIGFOIL.COM POLAR EXPORT
GA 35A214
GA 35A214 |  |  |  | Cl Max: | 1.7644 | at alpha= | 18 | deg
XFOIL ncrit=9 |  |  |  | L/D Max: | 127.967 | at alpha= | 8 | deg
Re: | 10000000 |  |  | Cd Min: | 0.23503 | at alpha= | -20 | deg
Mach: | 0.25 |  |  | Cl=0 at alpha= | -1.7278 | deg
|  |  |  | @ Cl=0.1, Cd= | 0.004466
|  |  |  | @ Cl=0.4, Cd= | 0.0044352
|  |  |  | @ Cl=0.6, Cd= | 0.0053377
alpha (deg) | Cl | Cd | Cm | Cl/Cd
-20 | -0.7194 | 0.23503 | 0.0467 | -3.0609
-18 | -0.9777 | 0.12555 | -0.0133 | -7.7873
-17.5 | -1.078 | 0.10036 | -0.0275 | -10.7413
-17 | -1.1423 | 0.0813 | -0.0386 | -14.0504
-16.5 | -1.1913 | 0.06556 | -0.0486 | -18.1711
-16 | -1.232 | 0.05249 | -0.0567 | -23.4711
-15.5 | -1.2651 | 0.04146 | -0.063 | -30.5137
-15 | -1.2892 | 0.0328 | -0.0662 | -39.3049
-14.5 | -1.3042 | 0.02643 | -0.0659 | -49.3454
-14 | -1.3087 | 0.02211 | -0.062 | -59.1904
-13.5 | -1.3015 | 0.01944 | -0.0558 | -66.9496
-13 | -1.2729 | 0.01722 | -0.0515 | -73.9199
-12.5 | -1.2321 | 0.0155 | -0.0484 | -79.4903
-12 | -1.1842 | 0.01423 | -0.046 | -83.2186
-11.5 | -1.1334 | 0.01313 | -0.044 | -86.3214
-11 | -1.0799 | 0.01225 | -0.0423 | -88.1551
-10.5 | -1.0248 | 0.01151 | -0.041 | -89.0356
-10 | -0.9682 | 0.01088 | -0.0398 | -88.989
-9.5 | -0.9151 | 0.00988 | -0.0383 | -92.6215
-9 | -0.8583 | 0.00929 | -0.0374 | -92.3897
-8.5 | -0.8005 | 0.00881 | -0.0367 | -90.8627
-8 | -0.7422 | 0.00838 | -0.0361 | -88.568
-7.5 | -0.6836 | 0.008 | -0.0357 | -85.45
-7 | -0.6247 | 0.00767 | -0.0354 | -81.4472
-6.5 | -0.5655 | 0.00737 | -0.0352 | -76.73
-6 | -0.5061 | 0.00712 | -0.0351 | -71.0815
-5.5 | -0.447 | 0.00684 | -0.0351 | -65.3509
-5 | -0.3875 | 0.00661 | -0.0351 | -58.6233
-4.5 | -0.328 | 0.00642 | -0.0352 | -51.0903
-4 | -0.2683 | 0.00621 | -0.0354 | -43.2045
-3.5 | -0.2088 | 0.00604 | -0.0356 | -34.5695
-3 | -0.1491 | 0.00585 | -0.0359 | -25.4872
-2.5 | -0.0899 | 0.00567 | -0.0362 | -15.8554
-2 | -0.0313 | 0.00537 | -0.0363 | -5.8287
-1.5 | 0.0262 | 0.00501 | -0.0364 | 5.2295
-0.5 | 0.1388 | 0.00418 | -0.0362 | 33.2057
0 | 0.1972 | 0.00406 | -0.0364 | 48.5714
0.5 | 0.2564 | 0.00415 | -0.0368 | 61.7831
1.5 | 0.3734 | 0.00439 | -0.0373 | 85.0569
2 | 0.4323 | 0.00449 | -0.0376 | 96.2806
3 | 0.5461 | 0.00499 | -0.0375 | 109.4389
3.5 | 0.6019 | 0.00535 | -0.0373 | 112.5047
4 | 0.6576 | 0.00576 | -0.0371 | 114.1667
4.5 | 0.7123 | 0.00623 | -0.0367 | 114.3339
5 | 0.7691 | 0.00654 | -0.0366 | 117.5994
5.5 | 0.8265 | 0.0068 | -0.0366 | 121.5441
6 | 0.8829 | 0.00713 | -0.0363 | 123.8289
6.5 | 0.9394 | 0.00744 | -0.0361 | 126.2634
7 | 0.9948 | 0.0078 | -0.0356 | 127.5385
7.5 | 1.0488 | 0.00822 | -0.0349 | 127.5912
8 | 1.1018 | 0.00861 | -0.0339 | 127.9675
8.5 | 1.1524 | 0.00902 | -0.0322 | 127.7605
9.5 | 1.2688 | 0.01017 | -0.0325 | 124.7591
10 | 1.3181 | 0.01078 | -0.0307 | 122.2727
10.5 | 1.3674 | 0.0114 | -0.029 | 119.9474
11 | 1.414 | 0.01214 | -0.0269 | 116.4745
11.5 | 1.4569 | 0.01283 | -0.024 | 113.5542
12 | 1.496 | 0.01369 | -0.0208 | 109.2768
12.5 | 1.5321 | 0.01481 | -0.0175 | 103.4504
13 | 1.5656 | 0.0162 | -0.0143 | 96.642
13.5 | 1.6006 | 0.01767 | -0.0117 | 90.5829
14 | 1.6333 | 0.01943 | -0.0092 | 84.0607
14.5 | 1.6631 | 0.02151 | -0.0068 | 77.3175
15 | 1.6889 | 0.02398 | -0.0044 | 70.4295
15.5 | 1.7103 | 0.02689 | -0.0021 | 63.6036
16 | 1.7253 | 0.03038 | 0.0001 | 56.7907
16.5 | 1.7394 | 0.03406 | 0.0021 | 51.0687
17 | 1.752 | 0.03809 | 0.0037 | 45.9963
17.5 | 1.76 | 0.04271 | 0.005 | 41.2081
18 | 1.7644 | 0.04793 | 0.0057 | 36.812
18.5 | 1.7635 | 0.05385 | 0.0061 | 32.7484
19 | 1.7585 | 0.06046 | 0.0058 | 29.0853
19.5 | 1.7473 | 0.06797 | 0.005 | 25.7069
20 | 1.7304 | 0.07638 | 0.0033 | 22.6551

## 111. Re 10M Mach 0.50 (1)
BIGFOIL.COM POLAR EXPORT
GA 35A214
GA 35A214 |  |  |  | Cl Max: | 1.229 | at alpha= | 20 | deg
JavaFoil+Calcfoil stall+Eppler ext transition |  |  |  | L/D Max: | 101.833 | at alpha= | 6.5 | deg
Re: | 10000000 |  |  | Cd Min: | 0.0057 | at alpha= | 0.5 | deg
Mach: | 0.5 |  |  | Cl=0 at alpha= | -1.6571 | deg
|  |  |  | @ Cl=0.1, Cd= | 0.005801
|  |  |  | @ Cl=0.4, Cd= | 0.0058824
|  |  |  | @ Cl=0.6, Cd= | 0.0067203
alpha (deg) | Cl | Cd | Cm | Cl/Cd
-20 | -1.036 | 0.14205 | 0 | -7.291
-19.5 | -1.002 | 0.14183 | -0.001 | -7.067
-19 | -0.972 | 0.13954 | -0.001 | -6.966
-18.5 | -0.943 | 0.13498 | -0.002 | -6.983
-18 | -0.921 | 0.1386 | -0.002 | -6.641
-17.5 | -0.895 | 0.12906 | -0.003 | -6.931
-17 | -0.868 | 0.12191 | -0.003 | -7.119
-16.5 | -0.839 | 0.11794 | -0.004 | -7.112
-16 | -0.808 | 0.1148 | -0.004 | -7.041
-15.5 | -0.779 | 0.11197 | -0.005 | -6.959
-15 | -0.75 | 0.1086 | -0.005 | -6.903
-14.5 | -0.721 | 0.10606 | -0.005 | -6.799
-14 | -0.694 | 0.09954 | -0.006 | -6.968
-13.5 | -0.666 | 0.09455 | -0.006 | -7.044
-13 | -0.639 | 0.09186 | -0.007 | -6.96
-12.5 | -0.611 | 0.08587 | -0.008 | -7.12
-12 | -0.584 | 0.07937 | -0.008 | -7.359
-11.5 | -0.559 | 0.07083 | -0.009 | -7.896
-11 | -0.556 | 0.04884 | -0.013 | -11.383
-10.5 | -0.587 | 0.01818 | -0.017 | -32.266
-10 | -0.469 | 0.07195 | -0.009 | -6.523
-9.5 | -0.444 | 0.05949 | -0.011 | -7.463
-9 | -0.509 | 0.01259 | -0.02 | -40.414
-8.5 | -0.475 | 0.01105 | -0.022 | -42.953
-8 | -0.44 | 0.01148 | -0.023 | -38.35
-7.5 | -0.406 | 0.01073 | -0.024 | -37.832
-7 | -0.372 | 0.00983 | -0.025 | -37.791
-6.5 | -0.475 | 0.00949 | -0.026 | -50.03
-6 | -0.512 | 0.00915 | -0.027 | -55.934
-5.5 | -0.485 | 0.00857 | -0.028 | -56.591
-5 | -0.438 | 0.00849 | -0.029 | -51.621
-4.5 | -0.382 | 0.00778 | -0.03 | -49.085
-4 | -0.32 | 0.00772 | -0.031 | -41.42
-3.5 | -0.254 | 0.00751 | -0.032 | -33.841
-3 | -0.186 | 0.00748 | -0.033 | -24.898
-2.5 | -0.117 | 0.00648 | -0.034 | -18.116
-2 | -0.048 | 0.00621 | -0.035 | -7.662
-1.5 | 0.022 | 0.00592 | -0.036 | 3.795
-1 | 0.093 | 0.0058 | -0.037 | 16
-0.5 | 0.163 | 0.00581 | -0.038 | 28.065
0 | 0.235 | 0.00578 | -0.039 | 40.714
0.5 | 0.306 | 0.0057 | -0.04 | 53.717
1 | 0.377 | 0.00585 | -0.041 | 64.403
1.5 | 0.448 | 0.00595 | -0.043 | 75.308
2 | 0.517 | 0.00611 | -0.044 | 84.72
2.5 | 0.588 | 0.00665 | -0.045 | 88.4
3 | 0.658 | 0.00706 | -0.046 | 93.105
3.5 | 0.727 | 0.00812 | -0.047 | 89.511
4 | 0.797 | 0.00848 | -0.048 | 93.967
4.5 | 0.865 | 0.00884 | -0.049 | 97.884
5 | 0.933 | 0.00959 | -0.05 | 97.284
5.5 | 0.998 | 0.01006 | -0.051 | 99.217
6 | 1.059 | 0.01058 | -0.052 | 100.006
6.5 | 1.114 | 0.01094 | -0.053 | 101.833
7 | 1.162 | 0.01174 | -0.054 | 98.981
7.5 | 1.199 | 0.01277 | -0.055 | 93.92
8 | 1.218 | 0.01384 | -0.056 | 88.007
8.5 | 1.203 | 0.01477 | -0.057 | 81.472
9 | 1.069 | 0.0177 | -0.057 | 60.397
9.5 | 0.759 | 0.01988 | -0.057 | 38.177
10 | 0.788 | 0.02136 | -0.058 | 36.911
10.5 | 0.815 | 0.0237 | -0.058 | 34.395
11 | 0.787 | 0.04563 | -0.053 | 17.242
11.5 | 0.762 | 0.07217 | -0.042 | 10.557
12 | 0.797 | 0.07408 | -0.045 | 10.762
12.5 | 0.823 | 0.08105 | -0.045 | 10.155
13 | 0.834 | 0.0934 | -0.039 | 8.932
13.5 | 0.864 | 0.09805 | -0.04 | 8.814
14 | 0.896 | 0.10004 | -0.043 | 8.961
14.5 | 0.932 | 0.10117 | -0.046 | 9.21
15 | 0.962 | 0.10587 | -0.047 | 9.088
15.5 | 0.986 | 0.11506 | -0.047 | 8.572
16 | 1.004 | 0.11653 | -0.044 | 8.613
16.5 | 1.037 | 0.11788 | -0.046 | 8.794
17 | 1.077 | 0.11508 | -0.051 | 9.355
17.5 | 1.121 | 0.10988 | -0.055 | 10.201
18 | 1.149 | 0.11616 | -0.056 | 9.892
18.5 | 1.173 | 0.12516 | -0.056 | 9.375
19 | 1.186 | 0.14542 | -0.053 | 8.153
19.5 | 1.197 | 0.17109 | -0.049 | 6.996
20 | 1.229 | 0.17799 | -0.051 | 6.905

## 112. Re 10M Mach 0.50 (2)
BIGFOIL.COM POLAR EXPORT
GA 35A214
GA 35A214 |  |  |  | Cl Max: | 1.4773 | at alpha= | 11 | deg
XFOIL ncrit=9 |  |  |  | L/D Max: | 125.98 | at alpha= | 6 | deg
Re: | 10000000 |  |  | Cd Min: | 0.26193 | at alpha= | -20 | deg
Mach: | 0.5 |  |  | Cl=0 at alpha= | -1.7515 | deg
|  |  |  | @ Cl=0.1, Cd= | 0.0045445
|  |  |  | @ Cl=0.4, Cd= | 0.0044395
|  |  |  | @ Cl=0.6, Cd= | 0.0051366
alpha (deg) | Cl | Cd | Cm | Cl/Cd
-20 | -0.7614 | 0.26193 | 0.0566 | -2.9069
-19.5 | -0.7397 | 0.25324 | 0.0512 | -2.9209
-19 | -0.7192 | 0.24416 | 0.0457 | -2.9456
-18.5 | -0.6974 | 0.23616 | 0.0407 | -2.9531
-18 | -0.6753 | 0.22838 | 0.0358 | -2.9569
-17.5 | -0.654 | 0.22036 | 0.031 | -2.9679
-17 | -0.6341 | 0.21168 | 0.026 | -2.9956
-16.5 | -0.6161 | 0.20258 | 0.0212 | -3.0413
-16 | -0.599 | 0.19342 | 0.0163 | -3.0969
-15.5 | -0.5822 | 0.1844 | 0.0116 | -3.1573
-15 | -0.5721 | 0.17498 | 0.0075 | -3.2695
-14.5 | -0.5559 | 0.16714 | 0.0035 | -3.326
-14 | -0.5404 | 0.15901 | -0.0007 | -3.3985
-13.5 | -0.5276 | 0.15022 | -0.005 | -3.5122
-13 | -0.5198 | 0.14062 | -0.0095 | -3.6965
-12.5 | -0.5172 | 0.13022 | -0.0144 | -3.9717
-12 | -0.5203 | 0.11924 | -0.0196 | -4.3635
-11.5 | -0.5283 | 0.10784 | -0.0252 | -4.8989
-11 | -0.539 | 0.09656 | -0.0311 | -5.582
-10.5 | -0.5559 | 0.08443 | -0.0379 | -6.5842
-10 | -0.5754 | 0.07111 | -0.0462 | -8.0917
-9.5 | -0.6032 | 0.0551 | -0.059 | -10.9474
-9 | -0.6339 | 0.04292 | -0.0697 | -14.7693
-8.5 | -0.6644 | 0.03407 | -0.0739 | -19.501
-8 | -0.691 | 0.02753 | -0.0695 | -25.0999
-7.5 | -0.695 | 0.02049 | -0.0641 | -33.919
-7 | -0.6822 | 0.01372 | -0.0576 | -49.723
-6.5 | -0.6433 | 0.00989 | -0.0518 | -65.0455
-6 | -0.5827 | 0.00847 | -0.0482 | -68.7957
-5.5 | -0.5153 | 0.00769 | -0.0459 | -67.0091
-5 | -0.4462 | 0.00721 | -0.0444 | -61.8863
-4.5 | -0.3767 | 0.00682 | -0.0433 | -55.2346
-4 | -0.307 | 0.00656 | -0.0427 | -46.7988
-3.5 | -0.2374 | 0.00632 | -0.0423 | -37.5633
-3 | -0.1684 | 0.00611 | -0.0421 | -27.5614
-2.5 | -0.0998 | 0.0059 | -0.042 | -16.9153
-2 | -0.0323 | 0.00563 | -0.0419 | -5.7371
-1.5 | 0.0327 | 0.00518 | -0.0416 | 6.3127
-1 | 0.0953 | 0.00457 | -0.0411 | 20.8534
-0.5 | 0.1598 | 0.00422 | -0.0409 | 37.8673
0 | 0.2272 | 0.00414 | -0.0411 | 54.8792
0.5 | 0.2956 | 0.00419 | -0.0415 | 70.5489
1 | 0.3618 | 0.00436 | -0.0415 | 82.9817
1.5 | 0.4291 | 0.0045 | -0.0417 | 95.3556
2 | 0.4962 | 0.00466 | -0.0418 | 106.4807
2.5 | 0.5624 | 0.00488 | -0.0417 | 115.2459
3 | 0.6254 | 0.00531 | -0.041 | 117.7778
4 | 0.7494 | 0.00634 | -0.0388 | 118.2019
4.5 | 0.8117 | 0.00687 | -0.0376 | 118.1514
5 | 0.8777 | 0.00722 | -0.0367 | 121.5651
5.5 | 0.9443 | 0.00756 | -0.0356 | 124.9074
6 | 1.0091 | 0.00801 | -0.034 | 125.98
6.5 | 1.0726 | 0.00855 | -0.032 | 125.4503
7 | 1.1333 | 0.0092 | -0.0293 | 123.1848
7.5 | 1.1935 | 0.00983 | -0.0262 | 121.414
8 | 1.246 | 0.01051 | -0.0216 | 118.5538
8.5 | 1.2996 | 0.01138 | -0.0171 | 114.2004
9 | 1.3488 | 0.01257 | -0.0121 | 107.3031
9.5 | 1.3979 | 0.01405 | -0.0075 | 99.4947
10 | 1.4415 | 0.01614 | -0.0028 | 89.3123
10.5 | 1.472 | 0.01934 | 0.0024 | 76.1117
11 | 1.4773 | 0.02428 | 0.0079 | 60.8443
11.5 | 1.4602 | 0.03082 | 0.0129 | 47.3783
12 | 1.4316 | 0.03859 | 0.0164 | 37.0977
12.5 | 1.3978 | 0.04753 | 0.0178 | 29.4088
13 | 1.3594 | 0.05769 | 0.0172 | 23.5639
13.5 | 1.3184 | 0.06897 | 0.0145 | 19.1156
14 | 1.2783 | 0.081 | 0.0103 | 15.7815
14.5 | 1.2403 | 0.09359 | 0.0049 | 13.2525
15 | 1.2051 | 0.10645 | -0.0012 | 11.3208
15.5 | 1.1733 | 0.11944 | -0.0078 | 9.8233
16 | 1.1456 | 0.13232 | -0.0147 | 8.6578

## 113. Re 12M Mach 0.00 (1)
BIGFOIL.COM POLAR EXPORT
GA 35A214
GA 35A214 |  |  |  | Cl Max: | 1.46 | at alpha= | 13 | deg
JavaFoil+Calcfoil stall+Eppler ext transition |  |  |  | L/D Max: | 116.282 | at alpha= | 8 | deg
Re: | 12000000 |  |  | Cd Min: | 0.00546 | at alpha= | 0.5 | deg
Mach: | 0 |  |  | Cl=0 at alpha= | -1.6583 | deg
|  |  |  | @ Cl=0.1, Cd= | 0.0055971
|  |  |  | @ Cl=0.4, Cd= | 0.005764
|  |  |  | @ Cl=0.6, Cd= | 0.0066918
alpha (deg) | Cl | Cd | Cm | Cl/Cd
-17.5 | -0.657 | 0.08244 | -0.003 | -7.97
-17 | -0.688 | 0.06514 | -0.004 | -10.568
-16.5 | -0.719 | 0.05121 | -0.005 | -14.037
-16 | -0.747 | 0.04062 | -0.005 | -18.404
-15.5 | -0.772 | 0.03374 | -0.006 | -22.88
-15 | -0.799 | 0.02611 | -0.007 | -30.611
-14.5 | -0.816 | 0.02334 | -0.008 | -34.973
-14 | -0.838 | 0.01903 | -0.009 | -44.022
-13.5 | -0.858 | 0.01562 | -0.01 | -54.914
-13 | -0.868 | 0.01408 | -0.011 | -61.666
-12.5 | -0.876 | 0.01304 | -0.012 | -67.215
-12 | -0.874 | 0.01215 | -0.013 | -71.891
-11.5 | -0.866 | 0.01186 | -0.013 | -73.005
-11 | -0.853 | 0.01121 | -0.014 | -76.102
-10.5 | -0.837 | 0.0104 | -0.015 | -80.45
-10 | -0.816 | 0.01029 | -0.016 | -79.253
-9.5 | -0.79 | 0.00988 | -0.017 | -79.952
-9 | -0.76 | 0.00958 | -0.018 | -79.341
-8.5 | -0.727 | 0.0092 | -0.019 | -78.959
-8 | -0.689 | 0.00815 | -0.02 | -84.5
-7.5 | -0.647 | 0.00832 | -0.02 | -77.78
-7 | -0.602 | 0.00801 | -0.021 | -75.201
-6.5 | -0.554 | 0.00769 | -0.022 | -72.046
-6 | -0.503 | 0.00783 | -0.023 | -64.243
-5.5 | -0.45 | 0.00734 | -0.024 | -61.323
-5 | -0.395 | 0.00709 | -0.025 | -55.739
-4.5 | -0.339 | 0.0071 | -0.026 | -47.729
-4 | -0.281 | 0.00702 | -0.027 | -39.979
-3.5 | -0.222 | 0.00694 | -0.028 | -31.971
-3 | -0.162 | 0.00676 | -0.029 | -23.972
-2.5 | -0.102 | 0.00603 | -0.029 | -16.902
-2 | -0.041 | 0.00588 | -0.03 | -7.022
-1.5 | 0.019 | 0.00574 | -0.031 | 3.397
-1 | 0.08 | 0.00562 | -0.032 | 14.321
-0.5 | 0.141 | 0.00555 | -0.033 | 25.493
0 | 0.204 | 0.00549 | -0.034 | 37.08
0.5 | 0.265 | 0.00546 | -0.035 | 48.587
1 | 0.326 | 0.00558 | -0.036 | 58.546
1.5 | 0.388 | 0.00571 | -0.037 | 67.906
2 | 0.448 | 0.00598 | -0.038 | 74.96
2.5 | 0.509 | 0.00626 | -0.039 | 81.37
3 | 0.57 | 0.0065 | -0.04 | 87.765
3.5 | 0.631 | 0.00689 | -0.041 | 91.54
4 | 0.692 | 0.00767 | -0.041 | 90.198
4.5 | 0.752 | 0.00792 | -0.042 | 94.898
5 | 0.811 | 0.0081 | -0.043 | 100.199
5.5 | 0.87 | 0.00823 | -0.044 | 105.788
6 | 0.927 | 0.00848 | -0.045 | 109.352
6.5 | 0.983 | 0.00857 | -0.046 | 114.684
7 | 1.037 | 0.00937 | -0.047 | 110.67
7.5 | 1.09 | 0.00951 | -0.048 | 114.582
8 | 1.14 | 0.0098 | -0.049 | 116.282
8.5 | 1.187 | 0.01038 | -0.05 | 114.381
9 | 1.232 | 0.01106 | -0.05 | 111.441
9.5 | 1.274 | 0.01129 | -0.051 | 112.804
10 | 1.312 | 0.01203 | -0.052 | 109.118
10.5 | 1.347 | 0.01254 | -0.053 | 107.385
11 | 1.378 | 0.01286 | -0.054 | 107.154
11.5 | 1.405 | 0.01368 | -0.055 | 102.675
12 | 1.428 | 0.01415 | -0.056 | 100.871
12.5 | 1.446 | 0.01468 | -0.056 | 98.534
13 | 1.46 | 0.0153 | -0.057 | 95.428
13.5 | 1.436 | 0.01765 | -0.057 | 81.347
14 | 1.435 | 0.01894 | -0.057 | 75.763
14.5 | 1.429 | 0.02054 | -0.057 | 69.574
15 | 1.414 | 0.02246 | -0.058 | 62.988
15.5 | 1.39 | 0.02458 | -0.058 | 56.547
16 | 1.361 | 0.02699 | -0.059 | 50.443
16.5 | 1.329 | 0.02974 | -0.059 | 44.678
17 | 1.293 | 0.03305 | -0.059 | 39.127
17.5 | 1.257 | 0.03576 | -0.06 | 35.155
18 | 1.215 | 0.04043 | -0.06 | 30.058

## 114. Re 12M Mach 0.00 (2)
BIGFOIL.COM POLAR EXPORT
GA 35A214
GA 35A214 |  |  |  | Cl Max: | 1.864 | at alpha= | 20 | deg
XFOIL ncrit=9 |  |  |  | L/D Max: | 132.995 | at alpha= | 8.5 | deg
Re: | 12000000 |  |  | Cd Min: | 0.04415 | at alpha= | 20 | deg
Mach: | 0 |  |  | Cl=0 at alpha= | -1.7236 | deg
|  |  |  | @ Cl=0.1, Cd= | 0.004408
|  |  |  | @ Cl=0.4, Cd= | 0.0044704
|  |  |  | @ Cl=0.6, Cd= | 0.0054573
alpha (deg) | Cl | Cd | Cm | Cl/Cd
-20 | -1.7002 | 0.0324 | -0.0536 | -52.4753
-19.5 | -1.6931 | 0.02834 | -0.0535 | -59.7424
-19 | -1.6823 | 0.02494 | -0.0527 | -67.4539
-18.5 | -1.6652 | 0.02239 | -0.0511 | -74.3725
-18 | -1.6448 | 0.02036 | -0.0489 | -80.7859
-17.5 | -1.6213 | 0.01876 | -0.0462 | -86.4232
-17 | -1.5947 | 0.01751 | -0.0431 | -91.0737
-16.5 | -1.5634 | 0.01649 | -0.0401 | -94.809
-16 | -1.5237 | 0.01559 | -0.0384 | -97.7357
-15.5 | -1.4813 | 0.01478 | -0.037 | -100.2233
-15 | -1.4315 | 0.01403 | -0.037 | -102.0314
-14.5 | -1.3876 | 0.01347 | -0.0354 | -103.0141
-14 | -1.3409 | 0.01296 | -0.0344 | -103.4645
-13.5 | -1.2921 | 0.01246 | -0.0337 | -103.6998
-13 | -1.242 | 0.01197 | -0.0332 | -103.7594
-12.5 | -1.1909 | 0.01152 | -0.0329 | -103.3767
-12 | -1.1391 | 0.01107 | -0.0326 | -102.8997
-11.5 | -1.0867 | 0.01064 | -0.0323 | -102.1335
-11 | -1.0339 | 0.0102 | -0.0322 | -101.3627
-10.5 | -0.9819 | 0.00964 | -0.0318 | -101.8568
-10 | -0.929 | 0.00915 | -0.0316 | -101.5301
-9.5 | -0.8754 | 0.00873 | -0.0314 | -100.2749
-9 | -0.821 | 0.00835 | -0.0314 | -98.3234
-8.5 | -0.7662 | 0.00801 | -0.0314 | -95.6554
-8 | -0.7111 | 0.0077 | -0.0315 | -92.3506
-7.5 | -0.6554 | 0.00741 | -0.0316 | -88.448
-7 | -0.5993 | 0.00717 | -0.0318 | -83.5844
-6.5 | -0.543 | 0.00696 | -0.0321 | -78.0172
-6 | -0.4864 | 0.00673 | -0.0323 | -72.2734
-5.5 | -0.43 | 0.00651 | -0.0326 | -66.0522
-5 | -0.3732 | 0.00631 | -0.0329 | -59.1442
-4.5 | -0.3161 | 0.00615 | -0.0332 | -51.3984
-4 | -0.259 | 0.00598 | -0.0336 | -43.311
-3.5 | -0.2019 | 0.0058 | -0.0339 | -34.8103
-3 | -0.1446 | 0.00565 | -0.0343 | -25.5929
-2.5 | -0.0874 | 0.00547 | -0.0347 | -15.9781
-2 | -0.0309 | 0.00524 | -0.0349 | -5.8969
-1.5 | 0.025 | 0.00492 | -0.0351 | 5.0813
-1 | 0.0795 | 0.00452 | -0.0351 | 17.5885
-0.5 | 0.1344 | 0.00422 | -0.0351 | 31.8483
0 | 0.1892 | 0.00403 | -0.0351 | 46.9479
0.5 | 0.2453 | 0.00419 | -0.0353 | 58.5442
1 | 0.3022 | 0.0043 | -0.0357 | 70.2791
1.5 | 0.3587 | 0.00439 | -0.036 | 81.7084
2 | 0.4152 | 0.0045 | -0.0363 | 92.2667
2.5 | 0.4704 | 0.00471 | -0.0364 | 99.8726
3 | 0.5244 | 0.00503 | -0.0364 | 104.2545
3.5 | 0.579 | 0.0053 | -0.0364 | 109.2453
4 | 0.6324 | 0.0057 | -0.0363 | 110.9474
4.5 | 0.6864 | 0.00604 | -0.0363 | 113.6424
5 | 0.7417 | 0.00627 | -0.0365 | 118.2935
5.5 | 0.7961 | 0.00655 | -0.0366 | 121.542
6 | 0.8509 | 0.00681 | -0.0367 | 124.9486
6.5 | 0.9052 | 0.00707 | -0.0368 | 128.0339
7 | 0.9586 | 0.00739 | -0.0367 | 129.7158
7.5 | 1.0111 | 0.00775 | -0.0366 | 130.4645
8 | 1.0634 | 0.00807 | -0.0363 | 131.772
8.5 | 1.1145 | 0.00838 | -0.0359 | 132.9952
9 | 1.1629 | 0.00876 | -0.0349 | 132.7511
9.5 | 1.2159 | 0.00922 | -0.035 | 131.8764
10 | 1.2745 | 0.00972 | -0.0364 | 131.1214
10.5 | 1.3224 | 0.01021 | -0.0355 | 129.5201
11 | 1.3699 | 0.01074 | -0.0347 | 127.5512
11.5 | 1.4163 | 0.01131 | -0.0337 | 125.2255
12 | 1.4628 | 0.01185 | -0.0327 | 123.443
12.5 | 1.5071 | 0.01246 | -0.0315 | 120.9551
13 | 1.546 | 0.01317 | -0.0294 | 117.388
13.5 | 1.5802 | 0.01399 | -0.0266 | 112.9521
14 | 1.6147 | 0.01486 | -0.0242 | 108.6608
14.5 | 1.648 | 0.01586 | -0.022 | 103.9092
15 | 1.6797 | 0.01706 | -0.0198 | 98.4584
15.5 | 1.7091 | 0.01848 | -0.0178 | 92.4838
16 | 1.7359 | 0.02019 | -0.0158 | 85.9782
16.5 | 1.7599 | 0.02221 | -0.014 | 79.2391
17 | 1.7814 | 0.02451 | -0.0122 | 72.6805
17.5 | 1.7994 | 0.02716 | -0.0106 | 66.2518
18 | 1.8179 | 0.02986 | -0.0092 | 60.8808
18.5 | 1.834 | 0.03279 | -0.0079 | 55.9317
19 | 1.8465 | 0.03621 | -0.0069 | 50.9942
19.5 | 1.8573 | 0.03986 | -0.006 | 46.5956
20 | 1.864 | 0.04415 | -0.0054 | 42.2197

## 115. Re 12M Mach 0.10 (1)
BIGFOIL.COM POLAR EXPORT
GA 35A214
GA 35A214 |  |  |  | Cl Max: | 1.44 | at alpha= | 12.5 | deg
JavaFoil+Calcfoil stall+Eppler ext transition |  |  |  | L/D Max: | 115.746 | at alpha= | 8 | deg
Re: | 12000000 |  |  | Cd Min: | 0.0055 | at alpha= | 0.5 | deg
Mach: | 0.1 |  |  | Cl=0 at alpha= | -1.6613 | deg
|  |  |  | @ Cl=0.1, Cd= | 0.0055889
|  |  |  | @ Cl=0.4, Cd= | 0.0057861
|  |  |  | @ Cl=0.6, Cd= | 0.0067082
alpha (deg) | Cl | Cd | Cm | Cl/Cd
-17 | -0.623 | 0.08292 | -0.004 | -7.513
-16.5 | -0.658 | 0.06407 | -0.004 | -10.269
-16 | -0.693 | 0.04885 | -0.005 | -14.176
-15.5 | -0.718 | 0.04154 | -0.006 | -17.296
-15 | -0.753 | 0.03065 | -0.007 | -24.555
-14.5 | -0.774 | 0.02673 | -0.008 | -28.962
-14 | -0.801 | 0.02099 | -0.009 | -38.162
-13.5 | -0.828 | 0.0163 | -0.01 | -50.825
-13 | -0.844 | 0.01445 | -0.011 | -58.357
-12.5 | -0.853 | 0.01349 | -0.012 | -63.231
-12 | -0.857 | 0.01229 | -0.013 | -69.754
-11.5 | -0.853 | 0.01206 | -0.014 | -70.677
-11 | -0.843 | 0.01136 | -0.014 | -74.263
-10.5 | -0.829 | 0.01051 | -0.015 | -78.864
-10 | -0.81 | 0.0104 | -0.016 | -77.899
-9.5 | -0.787 | 0.00998 | -0.017 | -78.808
-9 | -0.759 | 0.0096 | -0.018 | -79.01
-8.5 | -0.726 | 0.00928 | -0.019 | -78.241
-8 | -0.689 | 0.00853 | -0.02 | -80.766
-7.5 | -0.648 | 0.00841 | -0.021 | -77.078
-7 | -0.603 | 0.00805 | -0.021 | -74.938
-6.5 | -0.556 | 0.00777 | -0.022 | -71.558
-6 | -0.505 | 0.00781 | -0.023 | -64.688
-5.5 | -0.452 | 0.00729 | -0.024 | -62.024
-5 | -0.397 | 0.00714 | -0.025 | -55.631
-4.5 | -0.34 | 0.00713 | -0.026 | -47.688
-4 | -0.282 | 0.00709 | -0.027 | -39.801
-3.5 | -0.223 | 0.007 | -0.028 | -31.845
-3 | -0.163 | 0.00669 | -0.029 | -24.367
-2.5 | -0.102 | 0.00608 | -0.03 | -16.843
-2 | -0.042 | 0.00593 | -0.031 | -6.996
-1.5 | 0.02 | 0.00578 | -0.031 | 3.386
-1 | 0.081 | 0.00562 | -0.032 | 14.38
-0.5 | 0.142 | 0.00552 | -0.033 | 25.75
0 | 0.205 | 0.00553 | -0.034 | 36.999
0.5 | 0.266 | 0.0055 | -0.035 | 48.481
1 | 0.328 | 0.00555 | -0.036 | 59.104
1.5 | 0.39 | 0.00575 | -0.037 | 67.801
2 | 0.451 | 0.00597 | -0.038 | 75.5
2.5 | 0.512 | 0.00627 | -0.039 | 81.633
3 | 0.573 | 0.00654 | -0.04 | 87.595
3.5 | 0.634 | 0.00692 | -0.041 | 91.658
4 | 0.695 | 0.00768 | -0.042 | 90.5
4.5 | 0.756 | 0.00785 | -0.043 | 96.232
5 | 0.815 | 0.00811 | -0.043 | 100.569
5.5 | 0.874 | 0.00819 | -0.044 | 106.758
6 | 0.932 | 0.00845 | -0.045 | 110.271
6.5 | 0.988 | 0.00864 | -0.046 | 114.266
7 | 1.042 | 0.0094 | -0.047 | 110.819
7.5 | 1.094 | 0.00959 | -0.048 | 114.101
8 | 1.144 | 0.00989 | -0.049 | 115.746
8.5 | 1.192 | 0.01043 | -0.05 | 114.215
9 | 1.236 | 0.01087 | -0.051 | 113.654
9.5 | 1.277 | 0.01138 | -0.052 | 112.227
10 | 1.315 | 0.01214 | -0.052 | 108.317
10.5 | 1.348 | 0.01267 | -0.053 | 106.422
11 | 1.378 | 0.01304 | -0.054 | 105.707
11.5 | 1.403 | 0.01383 | -0.055 | 101.478
12 | 1.424 | 0.01435 | -0.056 | 99.239
12.5 | 1.44 | 0.01487 | -0.057 | 96.847
13 | 1.422 | 0.01684 | -0.056 | 84.438
13.5 | 1.422 | 0.01809 | -0.057 | 78.601
14 | 1.418 | 0.01948 | -0.057 | 72.795
14.5 | 1.408 | 0.02122 | -0.058 | 66.346
15 | 1.389 | 0.02332 | -0.058 | 59.569
15.5 | 1.36 | 0.02563 | -0.058 | 53.055
16 | 1.326 | 0.02824 | -0.059 | 46.95
16.5 | 1.288 | 0.03138 | -0.059 | 41.059
17 | 1.247 | 0.03496 | -0.059 | 35.668
17.5 | 1.206 | 0.038 | -0.06 | 31.727

## 116. Re 12M Mach 0.10 (2)
BIGFOIL.COM POLAR EXPORT
GA 35A214
GA 35A214 |  |  |  | Cl Max: | 1.8554 | at alpha= | 20 | deg
XFOIL ncrit=9 |  |  |  | L/D Max: | 132.71 | at alpha= | 8.5 | deg
Re: | 12000000 |  |  | Cd Min: | 0.04761 | at alpha= | 20 | deg
Mach: | 0.1 |  |  | Cl=0 at alpha= | -1.7242 | deg
|  |  |  | @ Cl=0.1, Cd= | 0.0044116
|  |  |  | @ Cl=0.4, Cd= | 0.0044726
|  |  |  | @ Cl=0.6, Cd= | 0.0054503
alpha (deg) | Cl | Cd | Cm | Cl/Cd
-20 | -1.6622 | 0.03942 | -0.0557 | -42.1664
-19.5 | -1.6649 | 0.03378 | -0.0568 | -49.2866
-19 | -1.6626 | 0.02903 | -0.0569 | -57.2718
-18.5 | -1.651 | 0.0255 | -0.0562 | -64.7451
-18 | -1.6353 | 0.0227 | -0.0545 | -72.0396
-17.5 | -1.6156 | 0.0205 | -0.052 | -78.8098
-17 | -1.5925 | 0.0188 | -0.049 | -84.7074
-16.5 | -1.5655 | 0.01749 | -0.0455 | -89.5083
-16 | -1.5323 | 0.01641 | -0.0425 | -93.376
-15.5 | -1.4915 | 0.01544 | -0.0406 | -96.5997
-15 | -1.444 | 0.01457 | -0.0398 | -99.1078
-14.5 | -1.3992 | 0.01391 | -0.0381 | -100.5895
-14 | -1.3525 | 0.01332 | -0.0368 | -101.539
-13.5 | -1.3034 | 0.01277 | -0.0359 | -102.0673
-13 | -1.2529 | 0.01223 | -0.0351 | -102.4448
-12.5 | -1.2012 | 0.01174 | -0.0346 | -102.3169
-12 | -1.1488 | 0.01126 | -0.0341 | -102.0249
-11.5 | -1.0958 | 0.01081 | -0.0337 | -101.3691
-11 | -1.0423 | 0.01035 | -0.0334 | -100.7053
-10.5 | -0.9889 | 0.00987 | -0.0331 | -100.1925
-10 | -0.936 | 0.0093 | -0.0326 | -100.6452
-9.5 | -0.882 | 0.00884 | -0.0323 | -99.7738
-9 | -0.8271 | 0.00844 | -0.0322 | -97.9976
-8.5 | -0.7718 | 0.00808 | -0.0321 | -95.5198
-8 | -0.7162 | 0.00775 | -0.0321 | -92.4129
-7.5 | -0.66 | 0.00746 | -0.0322 | -88.4718
-7 | -0.6035 | 0.0072 | -0.0323 | -83.8194
-6.5 | -0.5467 | 0.00698 | -0.0325 | -78.3238
-6 | -0.4896 | 0.00677 | -0.0327 | -72.3191
-5.5 | -0.4328 | 0.00654 | -0.0329 | -66.1774
-5 | -0.3756 | 0.00633 | -0.0332 | -59.3365
-4.5 | -0.3181 | 0.00616 | -0.0335 | -51.6396
-4 | -0.2606 | 0.00599 | -0.0338 | -43.5058
-3.5 | -0.203 | 0.00581 | -0.0342 | -34.9398
-3 | -0.1454 | 0.00566 | -0.0345 | -25.689
-2.5 | -0.0878 | 0.00548 | -0.0349 | -16.0219
-2 | -0.031 | 0.00525 | -0.0351 | -5.9048
-1.5 | 0.0252 | 0.00492 | -0.0353 | 5.122
-1 | 0.0801 | 0.00452 | -0.0353 | 17.7212
-0.5 | 0.1352 | 0.00422 | -0.0353 | 32.0379
0 | 0.1904 | 0.00402 | -0.0353 | 47.3632
0.5 | 0.2469 | 0.00419 | -0.0355 | 58.926
1 | 0.304 | 0.0043 | -0.0359 | 70.6977
1.5 | 0.3609 | 0.00439 | -0.0362 | 82.2096
2 | 0.4177 | 0.00451 | -0.0365 | 92.6164
2.5 | 0.4732 | 0.00471 | -0.0366 | 100.4671
3 | 0.5276 | 0.00504 | -0.0365 | 104.6825
3.5 | 0.5825 | 0.00532 | -0.0366 | 109.4925
4 | 0.6362 | 0.00572 | -0.0364 | 111.2238
4.5 | 0.6904 | 0.00606 | -0.0364 | 113.9274
5 | 0.7462 | 0.00629 | -0.0366 | 118.6328
5.5 | 0.801 | 0.00658 | -0.0366 | 121.7325
6 | 0.8561 | 0.00684 | -0.0367 | 125.1608
6.5 | 0.9109 | 0.0071 | -0.0368 | 128.2958
7 | 0.9644 | 0.00744 | -0.0366 | 129.6237
7.5 | 1.0174 | 0.0078 | -0.0364 | 130.4359
8 | 1.07 | 0.00813 | -0.0361 | 131.6113
8.5 | 1.1214 | 0.00845 | -0.0356 | 132.7101
9 | 1.1701 | 0.00884 | -0.0345 | 132.3643
9.5 | 1.2239 | 0.00932 | -0.0346 | 131.3197
10 | 1.282 | 0.00984 | -0.0357 | 130.2846
10.5 | 1.3305 | 0.01032 | -0.0348 | 128.9244
11 | 1.378 | 0.01089 | -0.0337 | 126.5381
11.5 | 1.425 | 0.01145 | -0.0326 | 124.4541
12 | 1.4714 | 0.01202 | -0.0315 | 122.4126
12.5 | 1.5148 | 0.01268 | -0.0299 | 119.4637
13 | 1.5512 | 0.01345 | -0.0272 | 115.3309
13.5 | 1.5856 | 0.01433 | -0.0244 | 110.649
14 | 1.6205 | 0.01527 | -0.022 | 106.1231
14.5 | 1.6535 | 0.01639 | -0.0197 | 100.8847
15 | 1.6846 | 0.01774 | -0.0175 | 94.9605
15.5 | 1.7131 | 0.01936 | -0.0153 | 88.4866
16 | 1.7387 | 0.02131 | -0.0133 | 81.5908
16.5 | 1.7614 | 0.02355 | -0.0114 | 74.7941
17 | 1.7814 | 0.02612 | -0.0096 | 68.2006
17.5 | 1.8009 | 0.02878 | -0.0081 | 62.5747
18 | 1.8175 | 0.03175 | -0.0066 | 57.2441
18.5 | 1.8322 | 0.03499 | -0.0054 | 52.3635
19 | 1.8428 | 0.03876 | -0.0044 | 47.5439
19.5 | 1.8507 | 0.04295 | -0.0036 | 43.0896
20 | 1.8554 | 0.04761 | -0.0031 | 38.9708

## 117. Re 12M Mach 0.25 (1)
BIGFOIL.COM POLAR EXPORT
GA 35A214
GA 35A214 |  |  |  | Cl Max: | 1.38 | at alpha= | 11.5 | deg
JavaFoil+Calcfoil stall+Eppler ext transition |  |  |  | L/D Max: | 113.583 | at alpha= | 8 | deg
Re: | 12000000 |  |  | Cd Min: | 0.00553 | at alpha= | 0.5 | deg
Mach: | 0.25 |  |  | Cl=0 at alpha= | -1.6587 | deg
|  |  |  | @ Cl=0.1, Cd= | 0.0056903
|  |  |  | @ Cl=0.4, Cd= | 0.0057378
|  |  |  | @ Cl=0.6, Cd= | 0.0067248
alpha (deg) | Cl | Cd | Cm | Cl/Cd
-15.5 | -0.312 | 0.09525 | -0.005 | -3.279
-15 | -0.37 | 0.08561 | -0.005 | -4.32
-14.5 | -0.416 | 0.08684 | -0.006 | -4.795
-14 | -0.489 | 0.05145 | -0.008 | -9.514
-13.5 | -0.558 | 0.03128 | -0.009 | -17.831
-13 | -0.618 | 0.02114 | -0.011 | -29.219
-12.5 | -0.658 | 0.01875 | -0.012 | -35.106
-12 | -0.706 | 0.01399 | -0.013 | -50.467
-11.5 | -0.736 | 0.01312 | -0.014 | -56.058
-11 | -0.754 | 0.01214 | -0.015 | -62.143
-10.5 | -0.762 | 0.01117 | -0.016 | -68.196
-10 | -0.762 | 0.01099 | -0.017 | -69.31
-9.5 | -0.753 | 0.01056 | -0.017 | -71.326
-9 | -0.738 | 0.01007 | -0.018 | -73.223
-8.5 | -0.715 | 0.00964 | -0.019 | -74.167
-8 | -0.685 | 0.00884 | -0.02 | -77.537
-7.5 | -0.65 | 0.00871 | -0.021 | -74.564
-7 | -0.609 | 0.00823 | -0.022 | -74.001
-6.5 | -0.564 | 0.00798 | -0.023 | -70.598
-6 | -0.514 | 0.00801 | -0.024 | -64.218
-5.5 | -0.462 | 0.00776 | -0.025 | -59.472
-5 | -0.406 | 0.00718 | -0.026 | -56.563
-4.5 | -0.349 | 0.00722 | -0.027 | -48.277
-4 | -0.289 | 0.00705 | -0.028 | -41.047
-3.5 | -0.229 | 0.00702 | -0.029 | -32.605
-3 | -0.167 | 0.00684 | -0.03 | -24.474
-2.5 | -0.105 | 0.00611 | -0.03 | -17.202
-2 | -0.043 | 0.00592 | -0.031 | -7.2
-1.5 | 0.02 | 0.00577 | -0.032 | 3.485
-1 | 0.083 | 0.00572 | -0.033 | 14.514
-0.5 | 0.146 | 0.00561 | -0.034 | 26.005
0 | 0.21 | 0.00556 | -0.035 | 37.858
0.5 | 0.274 | 0.00553 | -0.036 | 49.466
1 | 0.337 | 0.0056 | -0.037 | 60.199
1.5 | 0.401 | 0.00574 | -0.038 | 69.727
2 | 0.463 | 0.00609 | -0.039 | 76.078
2.5 | 0.526 | 0.00631 | -0.04 | 83.393
3 | 0.589 | 0.00659 | -0.041 | 89.392
3.5 | 0.651 | 0.00735 | -0.042 | 88.688
4 | 0.714 | 0.0078 | -0.043 | 91.517
4.5 | 0.776 | 0.00807 | -0.044 | 96.183
5 | 0.837 | 0.00834 | -0.045 | 100.366
5.5 | 0.898 | 0.00844 | -0.046 | 106.339
6 | 0.956 | 0.00873 | -0.047 | 109.501
6.5 | 1.013 | 0.00894 | -0.047 | 113.339
7 | 1.067 | 0.01008 | -0.048 | 105.87
7.5 | 1.119 | 0.00985 | -0.049 | 113.572
8 | 1.168 | 0.01028 | -0.05 | 113.583
8.5 | 1.213 | 0.01093 | -0.051 | 110.995
9 | 1.254 | 0.01147 | -0.052 | 109.393
9.5 | 1.291 | 0.0123 | -0.053 | 104.958
10 | 1.322 | 0.01287 | -0.054 | 102.76
10.5 | 1.348 | 0.01354 | -0.055 | 99.594
11 | 1.367 | 0.01419 | -0.056 | 96.37
11.5 | 1.38 | 0.01496 | -0.057 | 92.266
12 | 1.358 | 0.01687 | -0.056 | 80.476
12.5 | 1.349 | 0.01788 | -0.057 | 75.461
13 | 1.332 | 0.01946 | -0.057 | 68.446
13.5 | 1.306 | 0.02146 | -0.057 | 60.892
14 | 1.273 | 0.02375 | -0.058 | 53.625
14.5 | 1.232 | 0.02677 | -0.058 | 46.021
15 | 1.177 | 0.03054 | -0.058 | 38.531
15.5 | 1.102 | 0.03549 | -0.058 | 31.06
16 | 1.023 | 0.04042 | -0.058 | 25.305
16.5 | 0.933 | 0.04891 | -0.058 | 19.066

## 118. Re 12M Mach 0.25 (2)
BIGFOIL.COM POLAR EXPORT
GA 35A214
GA 35A214 |  |  |  | Cl Max: | 1.7963 | at alpha= | 18.5 | deg
XFOIL ncrit=9 |  |  |  | L/D Max: | 131.37 | at alpha= | 8.5 | deg
Re: | 12000000 |  |  | Cd Min: | 0.15907 | at alpha= | -19 | deg
Mach: | 0.25 |  |  | Cl=0 at alpha= | -1.7298 | deg
|  |  |  | @ Cl=0.1, Cd= | 0.0044352
|  |  |  | @ Cl=0.4, Cd= | 0.0044493
|  |  |  | @ Cl=0.6, Cd= | 0.0054422
alpha (deg) | Cl | Cd | Cm | Cl/Cd
-19 | -0.8943 | 0.15907 | 0.0067 | -5.6221
-18.5 | -1.0448 | 0.12231 | -0.0163 | -8.5422
-18 | -1.1324 | 0.09978 | -0.0293 | -11.349
-17.5 | -1.1908 | 0.08211 | -0.0397 | -14.5025
-17 | -1.2373 | 0.06704 | -0.049 | -18.4561
-16.5 | -1.2777 | 0.0541 | -0.057 | -23.6174
-16 | -1.3107 | 0.04307 | -0.0632 | -30.4319
-15.5 | -1.3362 | 0.03407 | -0.0669 | -39.2193
-15 | -1.3515 | 0.02738 | -0.0672 | -49.3608
-14.5 | -1.358 | 0.02267 | -0.0641 | -59.903
-14 | -1.3546 | 0.01974 | -0.0581 | -68.6221
-13.5 | -1.3317 | 0.01749 | -0.0531 | -76.1407
-13 | -1.2934 | 0.01565 | -0.0496 | -82.6454
-12.5 | -1.2468 | 0.01429 | -0.0469 | -87.2498
-12 | -1.1964 | 0.01317 | -0.0447 | -90.8428
-11.5 | -1.1432 | 0.01225 | -0.0429 | -93.3224
-11 | -1.088 | 0.01149 | -0.0414 | -94.691
-10.5 | -1.0315 | 0.01083 | -0.0401 | -95.2447
-10 | -0.974 | 0.01028 | -0.0391 | -94.7471
-9.5 | -0.9166 | 0.00974 | -0.0382 | -94.1068
-9 | -0.8609 | 0.00902 | -0.037 | -95.4435
-8.5 | -0.8031 | 0.00851 | -0.0363 | -94.3713
-8 | -0.7447 | 0.00809 | -0.0358 | -92.0519
-7.5 | -0.6859 | 0.00774 | -0.0354 | -88.6176
-7 | -0.6267 | 0.00741 | -0.0351 | -84.5749
-6.5 | -0.5673 | 0.00713 | -0.0349 | -79.5652
-6 | -0.5077 | 0.00689 | -0.0349 | -73.6865
-5.5 | -0.4481 | 0.00666 | -0.0349 | -67.2823
-5 | -0.3887 | 0.00643 | -0.0349 | -60.451
-4 | -0.2693 | 0.00606 | -0.0353 | -44.4389
-3.5 | -0.2094 | 0.00587 | -0.0356 | -35.6729
-3 | -0.1499 | 0.00571 | -0.0358 | -26.2522
-2.5 | -0.0901 | 0.00553 | -0.0361 | -16.2929
-2 | -0.0314 | 0.0053 | -0.0363 | -5.9245
-1.5 | 0.0267 | 0.00496 | -0.0365 | 5.3831
-1 | 0.0832 | 0.00453 | -0.0364 | 18.3664
-0.5 | 0.1399 | 0.00421 | -0.0364 | 33.2304
0 | 0.1972 | 0.00402 | -0.0364 | 49.0547
0.5 | 0.2557 | 0.00417 | -0.0367 | 61.3189
1 | 0.3144 | 0.0043 | -0.0369 | 73.1163
1.5 | 0.3732 | 0.00439 | -0.0372 | 85.0114
2 | 0.432 | 0.00452 | -0.0375 | 95.5752
2.5 | 0.4891 | 0.00475 | -0.0375 | 102.9684
3 | 0.5452 | 0.0051 | -0.0374 | 106.902
4 | 0.6573 | 0.0058 | -0.0371 | 113.3276
4.5 | 0.7133 | 0.00618 | -0.0369 | 115.4207
5 | 0.7709 | 0.00642 | -0.0369 | 120.0779
5.5 | 0.8279 | 0.00671 | -0.0368 | 123.383
6 | 0.8853 | 0.00699 | -0.0367 | 126.6524
6.5 | 0.9417 | 0.00731 | -0.0365 | 128.8235
7 | 0.9974 | 0.00769 | -0.036 | 129.7009
7.5 | 1.0519 | 0.00811 | -0.0354 | 129.7041
8 | 1.1068 | 0.00847 | -0.0348 | 130.673
8.5 | 1.16 | 0.00883 | -0.0337 | 131.3703
9 | 1.2093 | 0.00929 | -0.0318 | 130.1722
9.5 | 1.2694 | 0.00987 | -0.0323 | 128.612
10 | 1.3239 | 0.01042 | -0.0316 | 127.0537
10.5 | 1.3732 | 0.01106 | -0.0298 | 124.1591
11 | 1.4222 | 0.01169 | -0.028 | 121.6595
11.5 | 1.468 | 0.01237 | -0.0257 | 118.6742
12 | 1.5067 | 0.01321 | -0.0222 | 114.0575
12.5 | 1.5431 | 0.01426 | -0.0188 | 108.2118
13 | 1.5804 | 0.01538 | -0.0158 | 102.7568
13.5 | 1.616 | 0.01673 | -0.013 | 96.5929
14 | 1.6492 | 0.01838 | -0.0103 | 89.728
14.5 | 1.679 | 0.02038 | -0.0078 | 82.3847
15 | 1.705 | 0.0228 | -0.0053 | 74.7807
15.5 | 1.7263 | 0.02568 | -0.0028 | 67.2235
16 | 1.7478 | 0.02862 | -0.0007 | 61.0692
16.5 | 1.766 | 0.03193 | 0.0013 | 55.3085
17 | 1.7798 | 0.03572 | 0.0032 | 49.8264
17.5 | 1.7895 | 0.04009 | 0.0046 | 44.6371
18 | 1.7953 | 0.04504 | 0.0057 | 39.8601
18.5 | 1.7963 | 0.05064 | 0.0063 | 35.472
19 | 1.7929 | 0.05696 | 0.0064 | 31.4765
19.5 | 1.7832 | 0.06411 | 0.0059 | 27.8147
20 | 1.7671 | 0.0723 | 0.0046 | 24.4412

## 119. Re 12M Mach 0.50 (1)
BIGFOIL.COM POLAR EXPORT
GA 35A214
GA 35A214 |  |  |  | Cl Max: | 1.227 | at alpha= | 20 | deg
JavaFoil+Calcfoil stall+Eppler ext transition |  |  |  | L/D Max: | 102.09 | at alpha= | 6.5 | deg
Re: | 12000000 |  |  | Cd Min: | 0.00569 | at alpha= | 0.5 | deg
Mach: | 0.5 |  |  | Cl=0 at alpha= | -1.6571 | deg
|  |  |  | @ Cl=0.1, Cd= | 0.005852
|  |  |  | @ Cl=0.4, Cd= | 0.0058389
|  |  |  | @ Cl=0.6, Cd= | 0.0068137
alpha (deg) | Cl | Cd | Cm | Cl/Cd
-20 | -1.027 | 0.16531 | 0 | -6.21
-19.5 | -1 | 0.15166 | -0.001 | -6.593
-19 | -0.971 | 0.14891 | -0.001 | -6.519
-18.5 | -0.943 | 0.14517 | -0.002 | -6.493
-18 | -0.921 | 0.13711 | -0.002 | -6.718
-17.5 | -0.897 | 0.12622 | -0.003 | -7.104
-17 | -0.87 | 0.11802 | -0.003 | -7.376
-16.5 | -0.84 | 0.11498 | -0.004 | -7.307
-16 | -0.81 | 0.11263 | -0.004 | -7.192
-15.5 | -0.78 | 0.10983 | -0.005 | -7.101
-15 | -0.751 | 0.10652 | -0.005 | -7.047
-14.5 | -0.721 | 0.10334 | -0.005 | -6.979
-14 | -0.694 | 0.09789 | -0.006 | -7.086
-13.5 | -0.666 | 0.09339 | -0.006 | -7.133
-13 | -0.64 | 0.09075 | -0.007 | -7.051
-12.5 | -0.613 | 0.0841 | -0.008 | -7.284
-12 | -0.586 | 0.07739 | -0.009 | -7.569
-11.5 | -0.564 | 0.06676 | -0.01 | -8.453
-11 | -0.595 | 0.02713 | -0.015 | -21.949
-10.5 | -0.595 | 0.01602 | -0.017 | -37.123
-10 | -0.469 | 0.07105 | -0.009 | -6.606
-9.5 | -0.444 | 0.05865 | -0.011 | -7.578
-9 | -0.509 | 0.01223 | -0.02 | -41.626
-8.5 | -0.475 | 0.01124 | -0.022 | -42.263
-8 | -0.44 | 0.01066 | -0.023 | -41.334
-7.5 | -0.406 | 0.01045 | -0.024 | -38.857
-7 | -0.372 | 0.01008 | -0.025 | -36.847
-6.5 | -0.475 | 0.00924 | -0.026 | -51.365
-6 | -0.512 | 0.00929 | -0.027 | -55.049
-5.5 | -0.485 | 0.00875 | -0.028 | -55.388
-5 | -0.438 | 0.00791 | -0.029 | -55.413
-4.5 | -0.382 | 0.0076 | -0.03 | -50.269
-4 | -0.32 | 0.00753 | -0.031 | -42.477
-3.5 | -0.254 | 0.00758 | -0.032 | -33.503
-3 | -0.186 | 0.00733 | -0.033 | -25.413
-2.5 | -0.117 | 0.00688 | -0.034 | -17.049
-2 | -0.048 | 0.00626 | -0.035 | -7.604
-1.5 | 0.022 | 0.00602 | -0.036 | 3.732
-1 | 0.093 | 0.00586 | -0.037 | 15.839
-0.5 | 0.163 | 0.00578 | -0.038 | 28.213
0 | 0.235 | 0.00573 | -0.039 | 41.051
0.5 | 0.306 | 0.00569 | -0.04 | 53.797
1 | 0.377 | 0.0058 | -0.041 | 64.998
1.5 | 0.448 | 0.00592 | -0.043 | 75.625
2 | 0.517 | 0.00639 | -0.044 | 80.9
2.5 | 0.588 | 0.00674 | -0.045 | 87.171
3 | 0.658 | 0.00717 | -0.046 | 91.741
3.5 | 0.727 | 0.00799 | -0.047 | 91.015
4 | 0.797 | 0.00833 | -0.048 | 95.675
4.5 | 0.865 | 0.00869 | -0.049 | 99.606
5 | 0.933 | 0.00938 | -0.05 | 99.407
5.5 | 0.998 | 0.00981 | -0.051 | 101.746
6 | 1.059 | 0.01043 | -0.052 | 101.454
6.5 | 1.114 | 0.01091 | -0.053 | 102.09
7 | 1.162 | 0.01216 | -0.054 | 95.573
7.5 | 1.199 | 0.01262 | -0.055 | 95.031
8 | 1.218 | 0.01327 | -0.056 | 91.794
8.5 | 1.203 | 0.01454 | -0.057 | 82.775
9 | 1.071 | 0.01681 | -0.057 | 63.737
9.5 | 0.761 | 0.01917 | -0.057 | 39.679
10 | 0.79 | 0.02051 | -0.058 | 38.542
10.5 | 0.818 | 0.02246 | -0.058 | 36.405
11 | 0.81 | 0.03621 | -0.055 | 22.383
11.5 | 0.829 | 0.04153 | -0.055 | 19.974
12 | 0.831 | 0.05713 | -0.052 | 14.54
12.5 | 0.831 | 0.07608 | -0.047 | 10.916
13 | 0.835 | 0.09172 | -0.039 | 9.108
13.5 | 0.868 | 0.09449 | -0.042 | 9.181
14 | 0.904 | 0.09414 | -0.045 | 9.603
14.5 | 0.938 | 0.09556 | -0.048 | 9.82
15 | 0.967 | 0.1013 | -0.049 | 9.544
15.5 | 0.988 | 0.11282 | -0.047 | 8.756
16 | 1.002 | 0.12581 | -0.043 | 7.965
16.5 | 1.032 | 0.12936 | -0.045 | 7.981
17 | 1.06 | 0.13888 | -0.046 | 7.635
17.5 | 1.091 | 0.14265 | -0.047 | 7.646
18 | 1.123 | 0.14546 | -0.05 | 7.722
18.5 | 1.154 | 0.1499 | -0.051 | 7.695
19 | 1.18 | 0.16099 | -0.051 | 7.327
19.5 | 1.197 | 0.18295 | -0.049 | 6.542
20 | 1.227 | 0.18962 | -0.051 | 6.472

## 120. Re 12M Mach 0.50 (2)
BIGFOIL.COM POLAR EXPORT
GA 35A214
GA 35A214 |  |  |  | Cl Max: | 1.4939 | at alpha= | 11 | deg
XFOIL ncrit=9 |  |  |  | L/D Max: | 129.006 | at alpha= | 6 | deg
Re: | 12000000 |  |  | Cd Min: | 0.26202 | at alpha= | -20 | deg
Mach: | 0.5 |  |  | Cl=0 at alpha= | -1.7542 | deg
|  |  |  | @ Cl=0.1, Cd= | 0.0046557
|  |  |  | @ Cl=0.4, Cd= | 0.0044085
|  |  |  | @ Cl=0.6, Cd= | 0.0052321
alpha (deg) | Cl | Cd | Cm | Cl/Cd
-20 | -0.7618 | 0.26202 | 0.0566 | -2.9074
-19.5 | -0.7412 | 0.25255 | 0.051 | -2.9349
-19 | -0.721 | 0.2432 | 0.0455 | -2.9646
-18.5 | -0.699 | 0.23536 | 0.0405 | -2.9699
-18 | -0.6768 | 0.22773 | 0.0357 | -2.9719
-17.5 | -0.6552 | 0.21988 | 0.0309 | -2.9798
-17 | -0.6349 | 0.21147 | 0.026 | -3.0023
-16.5 | -0.6167 | 0.20255 | 0.0212 | -3.0447
-16 | -0.6005 | 0.19303 | 0.0162 | -3.1109
-15.5 | -0.5862 | 0.18342 | 0.0113 | -3.1959
-14.5 | -0.5596 | 0.16613 | 0.0031 | -3.3684
-14 | -0.5443 | 0.15793 | -0.0011 | -3.4465
-13.5 | -0.5318 | 0.14917 | -0.0054 | -3.5651
-13 | -0.5243 | 0.13961 | -0.0099 | -3.7555
-12.5 | -0.5227 | 0.12904 | -0.0149 | -4.0507
-12 | -0.528 | 0.11772 | -0.0203 | -4.4852
-11.5 | -0.5371 | 0.10626 | -0.0261 | -5.0546
-11 | -0.5506 | 0.09455 | -0.0323 | -5.8234
-10.5 | -0.5679 | 0.08239 | -0.0393 | -6.8928
-10 | -0.5861 | 0.06829 | -0.0483 | -8.5825
-9.5 | -0.6101 | 0.05402 | -0.06 | -11.294
-9 | -0.6389 | 0.04233 | -0.0702 | -15.0933
-8.5 | -0.6716 | 0.03349 | -0.0739 | -20.0537
-8 | -0.7045 | 0.02634 | -0.069 | -26.7464
-7.5 | -0.7075 | 0.01919 | -0.0633 | -36.8682
-7 | -0.6906 | 0.01284 | -0.0569 | -53.785
-6.5 | -0.6487 | 0.0094 | -0.0512 | -69.0106
-6 | -0.5865 | 0.00808 | -0.0477 | -72.5866
-5.5 | -0.5183 | 0.0074 | -0.0455 | -70.0405
-5 | -0.4481 | 0.00696 | -0.0441 | -64.3822
-4.5 | -0.3783 | 0.00663 | -0.0431 | -57.0588
-4 | -0.3082 | 0.00636 | -0.0425 | -48.4591
-3.5 | -0.2384 | 0.00616 | -0.0422 | -38.7013
-3 | -0.1691 | 0.00594 | -0.042 | -28.468
-2.5 | -0.1004 | 0.00575 | -0.0419 | -17.4609
-2 | -0.0324 | 0.00551 | -0.0419 | -5.8802
-1.5 | 0.0335 | 0.00514 | -0.0417 | 6.5175
-0.5 | 0.1612 | 0.00421 | -0.0411 | 38.2898
0 | 0.2271 | 0.00409 | -0.0411 | 55.5257
0.5 | 0.2953 | 0.00416 | -0.0415 | 70.9856
1 | 0.3616 | 0.00434 | -0.0415 | 83.318
1.5 | 0.4289 | 0.00446 | -0.0417 | 96.1659
2 | 0.496 | 0.00463 | -0.0418 | 107.1274
2.5 | 0.5608 | 0.00496 | -0.0415 | 113.0645
3 | 0.6242 | 0.0054 | -0.0408 | 115.5926
3.5 | 0.6867 | 0.00587 | -0.0399 | 116.9847
4 | 0.7501 | 0.0063 | -0.039 | 119.0635
4.5 | 0.814 | 0.00675 | -0.0379 | 120.5926
5 | 0.8809 | 0.00705 | -0.0372 | 124.9504
5.5 | 0.9475 | 0.00739 | -0.0361 | 128.2138
6 | 1.0127 | 0.00785 | -0.0346 | 129.0064
6.5 | 1.076 | 0.00841 | -0.0325 | 127.9429
7 | 1.1383 | 0.00901 | -0.03 | 126.3374
7.5 | 1.1997 | 0.00964 | -0.0271 | 124.4502
8 | 1.2577 | 0.0103 | -0.0233 | 122.1068
8.5 | 1.3058 | 0.01098 | -0.0175 | 118.9253
9 | 1.3614 | 0.01201 | -0.0133 | 113.3555
9.5 | 1.4115 | 0.01336 | -0.0085 | 105.6512
10 | 1.4566 | 0.0153 | -0.0035 | 95.2026
10.5 | 1.4888 | 0.01833 | 0.0018 | 81.222
11 | 1.4939 | 0.02326 | 0.0076 | 64.2261
11.5 | 1.4754 | 0.02984 | 0.0129 | 49.4437
12 | 1.4461 | 0.03754 | 0.0166 | 38.5216
12.5 | 1.4091 | 0.04664 | 0.0181 | 30.2123
13 | 1.3692 | 0.05685 | 0.0175 | 24.0844
13.5 | 1.3282 | 0.06807 | 0.015 | 19.5123
14 | 1.2884 | 0.08001 | 0.0109 | 16.103
14.5 | 1.2505 | 0.0925 | 0.0057 | 13.5189
15 | 1.2155 | 0.10526 | -0.0003 | 11.5476
15.5 | 1.1842 | 0.11816 | -0.0069 | 10.022
16 | 1.1566 | 0.13091 | -0.0136 | 8.8351

## 121. Re 14M Mach 0.00 (1)
BIGFOIL.COM POLAR EXPORT
GA 35A214
GA 35A214 |  |  |  | Cl Max: | 1.46 | at alpha= | 13 | deg
JavaFoil+Calcfoil stall+Eppler ext transition |  |  |  | L/D Max: | 117.029 | at alpha= | 8 | deg
Re: | 14000000 |  |  | Cd Min: | 0.00549 | at alpha= | 0 | deg
Mach: | 0 |  |  | Cl=0 at alpha= | -1.6583 | deg
|  |  |  | @ Cl=0.1, Cd= | 0.0056272
|  |  |  | @ Cl=0.4, Cd= | 0.00588
|  |  |  | @ Cl=0.6, Cd= | 0.0068005
alpha (deg) | Cl | Cd | Cm | Cl/Cd
-17.5 | -0.657 | 0.08228 | -0.003 | -7.982
-17 | -0.688 | 0.06507 | -0.004 | -10.574
-16.5 | -0.719 | 0.05099 | -0.005 | -14.096
-16 | -0.747 | 0.04032 | -0.005 | -18.54
-15.5 | -0.777 | 0.03082 | -0.006 | -25.223
-15 | -0.804 | 0.02444 | -0.007 | -32.874
-14.5 | -0.821 | 0.0215 | -0.008 | -38.169
-14 | -0.842 | 0.01793 | -0.009 | -46.938
-13.5 | -0.861 | 0.01485 | -0.01 | -58.005
-13 | -0.873 | 0.01342 | -0.011 | -65.04
-12.5 | -0.878 | 0.01273 | -0.012 | -68.935
-12 | -0.874 | 0.01212 | -0.013 | -72.08
-11.5 | -0.866 | 0.01157 | -0.013 | -74.842
-11 | -0.853 | 0.0106 | -0.014 | -80.527
-10.5 | -0.837 | 0.01053 | -0.015 | -79.453
-10 | -0.816 | 0.0101 | -0.016 | -80.741
-9.5 | -0.79 | 0.0097 | -0.017 | -81.448
-9 | -0.761 | 0.00928 | -0.018 | -81.925
-8.5 | -0.727 | 0.00858 | -0.019 | -84.633
-8 | -0.689 | 0.00838 | -0.02 | -82.178
-7.5 | -0.647 | 0.00814 | -0.02 | -79.461
-7 | -0.602 | 0.00782 | -0.021 | -76.971
-6.5 | -0.554 | 0.00782 | -0.022 | -70.818
-6 | -0.503 | 0.00741 | -0.023 | -67.963
-5.5 | -0.45 | 0.00719 | -0.024 | -62.607
-5 | -0.395 | 0.00695 | -0.025 | -56.88
-4.5 | -0.339 | 0.00683 | -0.026 | -49.62
-4 | -0.281 | 0.00692 | -0.027 | -40.581
-3.5 | -0.222 | 0.00682 | -0.028 | -32.509
-3 | -0.162 | 0.00662 | -0.029 | -24.505
-2.5 | -0.102 | 0.00608 | -0.029 | -16.752
-2 | -0.041 | 0.00597 | -0.03 | -6.924
-1.5 | 0.019 | 0.00585 | -0.031 | 3.332
-1 | 0.08 | 0.00566 | -0.032 | 14.221
-0.5 | 0.141 | 0.00556 | -0.033 | 25.407
0 | 0.204 | 0.00549 | -0.034 | 37.083
0.5 | 0.265 | 0.00556 | -0.035 | 47.707
1 | 0.326 | 0.00555 | -0.036 | 58.804
1.5 | 0.388 | 0.00583 | -0.037 | 66.517
2 | 0.448 | 0.00608 | -0.038 | 73.723
2.5 | 0.509 | 0.00626 | -0.039 | 81.328
3 | 0.57 | 0.00653 | -0.04 | 87.346
3.5 | 0.631 | 0.00708 | -0.041 | 89.086
4 | 0.692 | 0.00758 | -0.041 | 91.221
4.5 | 0.752 | 0.00778 | -0.042 | 96.612
5 | 0.811 | 0.008 | -0.043 | 101.418
5.5 | 0.87 | 0.00808 | -0.044 | 107.679
6 | 0.927 | 0.00823 | -0.045 | 112.704
6.5 | 0.983 | 0.00861 | -0.046 | 114.242
7 | 1.037 | 0.00927 | -0.047 | 111.954
7.5 | 1.09 | 0.00953 | -0.048 | 114.394
8 | 1.14 | 0.00974 | -0.049 | 117.029
8.5 | 1.187 | 0.01079 | -0.05 | 110
9 | 1.232 | 0.01055 | -0.05 | 116.751
9.5 | 1.274 | 0.01171 | -0.051 | 108.749
10 | 1.312 | 0.01178 | -0.052 | 111.363
10.5 | 1.347 | 0.01227 | -0.053 | 109.734
11 | 1.378 | 0.01279 | -0.054 | 107.734
11.5 | 1.405 | 0.01315 | -0.055 | 106.797
12 | 1.428 | 0.01369 | -0.056 | 104.28
12.5 | 1.446 | 0.01435 | -0.056 | 100.746
13 | 1.46 | 0.015 | -0.057 | 97.366
13.5 | 1.439 | 0.01702 | -0.057 | 84.532
14 | 1.438 | 0.01823 | -0.057 | 78.872
14.5 | 1.432 | 0.0198 | -0.058 | 72.332
15 | 1.418 | 0.02153 | -0.058 | 65.883
15.5 | 1.393 | 0.02367 | -0.058 | 58.841
16 | 1.364 | 0.02597 | -0.059 | 52.537
16.5 | 1.331 | 0.02874 | -0.059 | 46.319
17 | 1.296 | 0.03162 | -0.059 | 41.001
17.5 | 1.26 | 0.03422 | -0.06 | 36.828
18 | 1.218 | 0.03887 | -0.06 | 31.34

## 122. Re 14M Mach 0.00 (2)
BIGFOIL.COM POLAR EXPORT
GA 35A214
GA 35A214 |  |  |  | Cl Max: | 1.8845 | at alpha= | 20 | deg
XFOIL ncrit=9 |  |  |  | L/D Max: | 135.388 | at alpha= | 9 | deg
Re: | 14000000 |  |  | Cd Min: | 0.04208 | at alpha= | 20 | deg
Mach: | 0 |  |  | Cl=0 at alpha= | -1.7241 | deg
|  |  |  | @ Cl=0.1, Cd= | 0.0044689
|  |  |  | @ Cl=0.4, Cd= | 0.0045287
|  |  |  | @ Cl=0.6, Cd= | 0.005485
alpha (deg) | Cl | Cd | Cm | Cl/Cd
-20 | -1.7139 | 0.03106 | -0.0537 | -55.1803
-19.5 | -1.7058 | 0.0272 | -0.0534 | -62.7132
-19 | -1.6947 | 0.02395 | -0.0523 | -70.7599
-18.5 | -1.6773 | 0.02153 | -0.0504 | -77.9052
-18 | -1.657 | 0.0196 | -0.0479 | -84.5408
-17.5 | -1.6344 | 0.01804 | -0.0448 | -90.5987
-17 | -1.6082 | 0.01682 | -0.0413 | -95.6124
-16.5 | -1.5733 | 0.01583 | -0.0389 | -99.3872
-16 | -1.5328 | 0.01493 | -0.0373 | -102.6658
-15.5 | -1.4882 | 0.01414 | -0.0363 | -105.2475
-15 | -1.4414 | 0.01351 | -0.0354 | -106.6913
-14.5 | -1.3956 | 0.01299 | -0.0343 | -107.4365
-14 | -1.3474 | 0.01248 | -0.0335 | -107.9647
-13.5 | -1.2978 | 0.01198 | -0.033 | -108.3306
-13 | -1.2472 | 0.01151 | -0.0325 | -108.3579
-12.5 | -1.1957 | 0.01106 | -0.0322 | -108.1103
-12 | -1.1435 | 0.01063 | -0.0319 | -107.5729
-11.5 | -1.0908 | 0.01021 | -0.0318 | -106.8364
-11 | -1.0377 | 0.0098 | -0.0316 | -105.8878
-10.5 | -0.9842 | 0.00941 | -0.0315 | -104.5909
-10 | -0.9306 | 0.00899 | -0.0314 | -103.515
-9.5 | -0.8769 | 0.00854 | -0.0312 | -102.6815
-9 | -0.8226 | 0.00817 | -0.0312 | -100.6854
-8.5 | -0.7677 | 0.00784 | -0.0312 | -97.9209
-8 | -0.7124 | 0.00751 | -0.0313 | -94.8602
-7.5 | -0.6568 | 0.00723 | -0.0314 | -90.8437
-7 | -0.6008 | 0.00699 | -0.0316 | -85.9514
-6.5 | -0.5442 | 0.00677 | -0.0319 | -80.384
-6 | -0.4876 | 0.00659 | -0.0322 | -73.9909
-5.5 | -0.4308 | 0.00637 | -0.0325 | -67.6295
-5 | -0.374 | 0.00618 | -0.0327 | -60.5178
-4.5 | -0.3169 | 0.00601 | -0.0331 | -52.7288
-4 | -0.2597 | 0.00584 | -0.0335 | -44.4692
-3.5 | -0.2024 | 0.00569 | -0.0338 | -35.5712
-3 | -0.1451 | 0.00553 | -0.0342 | -26.2387
-2.5 | -0.0878 | 0.00538 | -0.0346 | -16.3197
-2 | -0.0309 | 0.00516 | -0.0349 | -5.9884
-1.5 | 0.0251 | 0.00491 | -0.0351 | 5.112
-1 | 0.0801 | 0.00457 | -0.0352 | 17.5274
-0.5 | 0.1352 | 0.00429 | -0.0352 | 31.5152
0 | 0.189 | 0.00404 | -0.0351 | 46.7822
0.5 | 0.2448 | 0.00419 | -0.0353 | 58.4248
1 | 0.3018 | 0.0043 | -0.0356 | 70.186
1.5 | 0.3583 | 0.00441 | -0.036 | 81.2472
2 | 0.4145 | 0.00457 | -0.0362 | 90.7002
3 | 0.5241 | 0.00508 | -0.0364 | 103.1693
3.5 | 0.579 | 0.00534 | -0.0365 | 108.427
4 | 0.6326 | 0.00571 | -0.0364 | 110.7881
4.5 | 0.6873 | 0.00598 | -0.0364 | 114.9331
5 | 0.7427 | 0.00621 | -0.0367 | 119.5974
5.5 | 0.7976 | 0.00645 | -0.0368 | 123.6589
6 | 0.8525 | 0.0067 | -0.037 | 127.2388
6.5 | 0.9067 | 0.00698 | -0.0371 | 129.8997
7 | 0.9603 | 0.00731 | -0.037 | 131.368
7.5 | 1.0132 | 0.00767 | -0.0369 | 132.0991
8 | 1.0659 | 0.00798 | -0.0368 | 133.5714
8.5 | 1.1179 | 0.00829 | -0.0365 | 134.8492
9 | 1.1684 | 0.00863 | -0.036 | 135.3882
9.5 | 1.2163 | 0.009 | -0.0349 | 135.1444
10 | 1.272 | 0.00948 | -0.0357 | 134.1772
10.5 | 1.3262 | 0.00994 | -0.0361 | 133.4205
11 | 1.3736 | 0.01048 | -0.0352 | 131.0687
11.5 | 1.4213 | 0.01098 | -0.0345 | 129.4444
12 | 1.4682 | 0.01151 | -0.0336 | 127.5586
12.5 | 1.5127 | 0.01213 | -0.0324 | 124.7073
13 | 1.5539 | 0.01283 | -0.0307 | 121.1146
13.5 | 1.5901 | 0.01353 | -0.0281 | 117.524
14 | 1.6253 | 0.01432 | -0.0257 | 113.4986
14.5 | 1.6591 | 0.01525 | -0.0233 | 108.7934
15 | 1.6907 | 0.01639 | -0.021 | 103.1544
15.5 | 1.7196 | 0.01779 | -0.0188 | 96.661
16 | 1.7465 | 0.01945 | -0.0167 | 89.7943
16.5 | 1.7713 | 0.02136 | -0.0148 | 82.926
17 | 1.7943 | 0.0235 | -0.0131 | 76.3532
17.5 | 1.8169 | 0.02575 | -0.0116 | 70.5592
18 | 1.8362 | 0.02833 | -0.0101 | 64.8147
18.5 | 1.8533 | 0.03112 | -0.0088 | 59.5533
19 | 1.8664 | 0.03438 | -0.0076 | 54.2874
19.5 | 1.8772 | 0.03799 | -0.0066 | 49.413
20 | 1.8845 | 0.04208 | -0.0058 | 44.7837

## 123. Re 14M Mach 0.10 (1)
BIGFOIL.COM POLAR EXPORT
GA 35A214
GA 35A214 |  |  |  | Cl Max: | 1.452 | at alpha= | 13 | deg
JavaFoil+Calcfoil stall+Eppler ext transition |  |  |  | L/D Max: | 114.159 | at alpha= | 8 | deg
Re: | 14000000 |  |  | Cd Min: | 0.00549 | at alpha= | 0.5 | deg
Mach: | 0.1 |  |  | Cl=0 at alpha= | -1.6613 | deg
|  |  |  | @ Cl=0.1, Cd= | 0.0056138
|  |  |  | @ Cl=0.4, Cd= | 0.0059011
|  |  |  | @ Cl=0.6, Cd= | 0.0067957
alpha (deg) | Cl | Cd | Cm | Cl/Cd
-17 | -0.634 | 0.07118 | -0.004 | -8.902
-16.5 | -0.668 | 0.05474 | -0.005 | -12.21
-16 | -0.7 | 0.04319 | -0.005 | -16.212
-15.5 | -0.728 | 0.03554 | -0.006 | -20.493
-15 | -0.76 | 0.02689 | -0.007 | -28.272
-14.5 | -0.781 | 0.02381 | -0.008 | -32.821
-14 | -0.807 | 0.01917 | -0.009 | -42.103
-13.5 | -0.831 | 0.01557 | -0.01 | -53.396
-13 | -0.846 | 0.01397 | -0.011 | -60.545
-12.5 | -0.856 | 0.01299 | -0.012 | -65.903
-12 | -0.858 | 0.01231 | -0.013 | -69.665
-11.5 | -0.853 | 0.01174 | -0.014 | -72.662
-11 | -0.843 | 0.01078 | -0.014 | -78.227
-10.5 | -0.829 | 0.01063 | -0.015 | -78.007
-10 | -0.81 | 0.01019 | -0.016 | -79.515
-9.5 | -0.787 | 0.00978 | -0.017 | -80.428
-9 | -0.759 | 0.00937 | -0.018 | -80.937
-8.5 | -0.726 | 0.00867 | -0.019 | -83.729
-8 | -0.689 | 0.00877 | -0.02 | -78.576
-7.5 | -0.648 | 0.00823 | -0.021 | -78.751
-7 | -0.603 | 0.00789 | -0.021 | -76.484
-6.5 | -0.556 | 0.0079 | -0.022 | -70.345
-6 | -0.505 | 0.00738 | -0.023 | -68.489
-5.5 | -0.452 | 0.00713 | -0.024 | -63.375
-5 | -0.397 | 0.00703 | -0.025 | -56.47
-4.5 | -0.34 | 0.00688 | -0.026 | -49.438
-4 | -0.282 | 0.00698 | -0.027 | -40.402
-3.5 | -0.223 | 0.00688 | -0.028 | -32.38
-3 | -0.163 | 0.00658 | -0.029 | -24.783
-2.5 | -0.102 | 0.00605 | -0.03 | -16.929
-2 | -0.042 | 0.00593 | -0.031 | -6.999
-1.5 | 0.02 | 0.00581 | -0.031 | 3.369
-1 | 0.081 | 0.00562 | -0.032 | 14.376
-0.5 | 0.142 | 0.0056 | -0.033 | 25.36
0 | 0.205 | 0.00554 | -0.034 | 36.985
0.5 | 0.266 | 0.00549 | -0.035 | 48.548
1 | 0.328 | 0.00554 | -0.036 | 59.211
1.5 | 0.39 | 0.00587 | -0.037 | 66.374
2 | 0.451 | 0.00606 | -0.038 | 74.33
2.5 | 0.512 | 0.00631 | -0.039 | 81.13
3 | 0.573 | 0.00657 | -0.04 | 87.184
3.5 | 0.634 | 0.00708 | -0.041 | 89.633
4 | 0.695 | 0.00754 | -0.042 | 92.129
4.5 | 0.756 | 0.00779 | -0.043 | 97.002
5 | 0.815 | 0.00805 | -0.043 | 101.335
5.5 | 0.874 | 0.00809 | -0.044 | 108.122
6 | 0.932 | 0.00831 | -0.045 | 112.085
6.5 | 0.988 | 0.00868 | -0.046 | 113.814
7 | 1.042 | 0.00934 | -0.047 | 111.528
7.5 | 1.094 | 0.00961 | -0.048 | 113.914
8 | 1.144 | 0.01002 | -0.049 | 114.159
8.5 | 1.192 | 0.01088 | -0.05 | 109.491
9 | 1.236 | 0.01091 | -0.051 | 113.319
9.5 | 1.277 | 0.01182 | -0.052 | 108.034
10 | 1.315 | 0.01186 | -0.052 | 110.796
10.5 | 1.348 | 0.01217 | -0.053 | 110.768
11 | 1.378 | 0.01293 | -0.054 | 106.588
11.5 | 1.403 | 0.01332 | -0.055 | 105.369
12 | 1.424 | 0.01387 | -0.056 | 102.635
12.5 | 1.44 | 0.01457 | -0.057 | 98.846
13 | 1.452 | 0.01534 | -0.058 | 94.667
13.5 | 1.425 | 0.01744 | -0.057 | 81.719
14 | 1.42 | 0.01889 | -0.057 | 75.183
14.5 | 1.411 | 0.02045 | -0.058 | 68.998
15 | 1.393 | 0.02233 | -0.058 | 62.386
15.5 | 1.363 | 0.02468 | -0.059 | 55.217
16 | 1.329 | 0.02723 | -0.059 | 48.792
16.5 | 1.292 | 0.02993 | -0.059 | 43.161
17 | 1.25 | 0.03345 | -0.059 | 37.378
17.5 | 1.208 | 0.03677 | -0.06 | 32.852
18 | 1.16 | 0.04201 | -0.06 | 27.611

## 124. Re 14M Mach 0.10 (2)
BIGFOIL.COM POLAR EXPORT
GA 35A214
GA 35A214 |  |  |  | Cl Max: | 1.8741 | at alpha= | 20 | deg
XFOIL ncrit=9 |  |  |  | L/D Max: | 135.172 | at alpha= | 9 | deg
Re: | 14000000 |  |  | Cd Min: | 0.04574 | at alpha= | 20 | deg
Mach: | 0.1 |  |  | Cl=0 at alpha= | -1.7256 | deg
|  |  |  | @ Cl=0.1, Cd= | 0.0044725
|  |  |  | @ Cl=0.4, Cd= | 0.0045735
|  |  |  | @ Cl=0.6, Cd= | 0.0054769
alpha (deg) | Cl | Cd | Cm | Cl/Cd
-20 | -1.6775 | 0.03779 | -0.0562 | -44.3901
-19.5 | -1.6792 | 0.03236 | -0.0571 | -51.8912
-19 | -1.6768 | 0.02776 | -0.0569 | -60.4035
-18.5 | -1.6646 | 0.02442 | -0.0558 | -68.1654
-18 | -1.6484 | 0.02177 | -0.0538 | -75.7189
-17.5 | -1.6289 | 0.01969 | -0.051 | -82.7273
-17 | -1.6061 | 0.01806 | -0.0476 | -88.9313
-16.5 | -1.5788 | 0.01682 | -0.0438 | -93.8644
-16 | -1.5422 | 0.01573 | -0.0414 | -98.042
-15.5 | -1.5005 | 0.01478 | -0.0395 | -101.5223
-15 | -1.4534 | 0.01401 | -0.0385 | -103.7402
-14.5 | -1.4079 | 0.0134 | -0.0369 | -105.0672
-14 | -1.3595 | 0.01282 | -0.0359 | -106.0452
-13.5 | -1.3095 | 0.01226 | -0.0351 | -106.8108
-13 | -1.2584 | 0.01175 | -0.0344 | -107.0979
-12.5 | -1.2063 | 0.01127 | -0.0339 | -107.0364
-12 | -1.1535 | 0.0108 | -0.0335 | -106.8056
-11.5 | -1.1 | 0.01036 | -0.0331 | -106.1776
-11 | -1.0463 | 0.00994 | -0.0328 | -105.2616
-10.5 | -0.9922 | 0.00953 | -0.0326 | -104.1133
-10 | -0.9375 | 0.00915 | -0.0324 | -102.459
-9.5 | -0.8835 | 0.00866 | -0.0321 | -102.0208
-9 | -0.8287 | 0.00825 | -0.032 | -100.4485
-8.5 | -0.7734 | 0.0079 | -0.0319 | -97.8987
-8 | -0.7176 | 0.00757 | -0.0319 | -94.7952
-7.5 | -0.6614 | 0.00727 | -0.0319 | -90.9766
-7 | -0.605 | 0.00702 | -0.0321 | -86.1823
-6.5 | -0.5479 | 0.0068 | -0.0323 | -80.5735
-6 | -0.4908 | 0.00661 | -0.0325 | -74.2511
-5.5 | -0.4336 | 0.00639 | -0.0328 | -67.856
-5 | -0.3764 | 0.00619 | -0.0331 | -60.8078
-4.5 | -0.3189 | 0.00603 | -0.0334 | -52.8856
-4 | -0.2612 | 0.00585 | -0.0337 | -44.6496
-3.5 | -0.2036 | 0.0057 | -0.0341 | -35.7193
-3 | -0.1459 | 0.00553 | -0.0345 | -26.3834
-2.5 | -0.0882 | 0.00539 | -0.0348 | -16.3636
-2 | -0.0309 | 0.00517 | -0.0352 | -5.9768
-1.5 | 0.0254 | 0.00491 | -0.0353 | 5.1731
-1 | 0.0807 | 0.00457 | -0.0354 | 17.6586
-0.5 | 0.1361 | 0.00429 | -0.0354 | 31.7249
0 | 0.1902 | 0.00404 | -0.0353 | 47.0792
0.5 | 0.2464 | 0.00419 | -0.0355 | 58.8067
1 | 0.3037 | 0.0043 | -0.0358 | 70.6279
1.5 | 0.3605 | 0.00441 | -0.0361 | 81.746
3 | 0.5272 | 0.0051 | -0.0365 | 103.3725
3.5 | 0.5825 | 0.00536 | -0.0366 | 108.6754
4 | 0.6364 | 0.00572 | -0.0365 | 111.2587
4.5 | 0.6914 | 0.006 | -0.0365 | 115.2333
5 | 0.7472 | 0.00623 | -0.0367 | 119.9358
5.5 | 0.8025 | 0.00647 | -0.0369 | 124.034
6 | 0.8578 | 0.00673 | -0.037 | 127.4591
6.5 | 0.9123 | 0.00702 | -0.037 | 129.9573
7 | 0.9663 | 0.00735 | -0.037 | 131.4694
7.5 | 1.0195 | 0.00772 | -0.0368 | 132.0596
8 | 1.0727 | 0.00804 | -0.0366 | 133.4204
8.5 | 1.1251 | 0.00835 | -0.0363 | 134.7425
9 | 1.176 | 0.0087 | -0.0356 | 135.1724
9.5 | 1.2241 | 0.00907 | -0.0344 | 134.9614
10.5 | 1.3343 | 0.01006 | -0.0354 | 132.6342
11 | 1.3821 | 0.01061 | -0.0343 | 130.2639
11.5 | 1.4303 | 0.01112 | -0.0335 | 128.6241
12 | 1.477 | 0.01169 | -0.0324 | 126.3473
12.5 | 1.521 | 0.01236 | -0.0309 | 123.0583
13 | 1.5596 | 0.01308 | -0.0285 | 119.2355
13.5 | 1.5963 | 0.01382 | -0.0259 | 115.5065
14 | 1.6315 | 0.01469 | -0.0234 | 111.0619
14.5 | 1.6647 | 0.01575 | -0.0209 | 105.6952
15 | 1.6956 | 0.01705 | -0.0186 | 99.4487
15.5 | 1.7238 | 0.01864 | -0.0163 | 92.4785
16 | 1.7499 | 0.02049 | -0.0142 | 85.4026
16.5 | 1.7737 | 0.02261 | -0.0122 | 78.4476
17 | 1.7978 | 0.02482 | -0.0106 | 72.4335
17.5 | 1.8191 | 0.02729 | -0.009 | 66.6581
18 | 1.8369 | 0.03014 | -0.0075 | 60.9456
18.5 | 1.8513 | 0.0333 | -0.0061 | 55.5946
19 | 1.8634 | 0.03687 | -0.0049 | 50.5397
19.5 | 1.8705 | 0.04102 | -0.004 | 45.5997
20 | 1.8741 | 0.04574 | -0.0034 | 40.9729

## 125. Re 14M Mach 0.25 (1)
BIGFOIL.COM POLAR EXPORT
GA 35A214
GA 35A214 |  |  |  | Cl Max: | 1.385 | at alpha= | 12 | deg
JavaFoil+Calcfoil stall+Eppler ext transition |  |  |  | L/D Max: | 114.032 | at alpha= | 7 | deg
Re: | 14000000 |  |  | Cd Min: | 0.00557 | at alpha= | 0.5 | deg
Mach: | 0.25 |  |  | Cl=0 at alpha= | -1.6587 | deg
|  |  |  | @ Cl=0.1, Cd= | 0.005693
|  |  |  | @ Cl=0.4, Cd= | 0.0058655
|  |  |  | @ Cl=0.6, Cd= | 0.0067793
alpha (deg) | Cl | Cd | Cm | Cl/Cd
-15.5 | -0.315 | 0.08975 | -0.005 | -3.506
-15 | -0.373 | 0.07958 | -0.006 | -4.688
-14.5 | -0.419 | 0.0821 | -0.006 | -5.107
-14 | -0.5 | 0.04162 | -0.008 | -12.018
-13.5 | -0.555 | 0.03236 | -0.009 | -17.165
-13 | -0.617 | 0.0208 | -0.011 | -29.68
-12.5 | -0.662 | 0.01752 | -0.012 | -37.804
-12 | -0.709 | 0.01366 | -0.013 | -51.856
-11.5 | -0.739 | 0.01271 | -0.014 | -58.128
-11 | -0.754 | 0.0115 | -0.015 | -65.584
-10.5 | -0.762 | 0.01127 | -0.016 | -67.598
-10 | -0.762 | 0.01041 | -0.017 | -73.143
-9.5 | -0.753 | 0.01034 | -0.017 | -72.843
-9 | -0.738 | 0.00985 | -0.018 | -74.86
-8.5 | -0.715 | 0.00902 | -0.019 | -79.263
-8 | -0.685 | 0.00907 | -0.02 | -75.568
-7.5 | -0.65 | 0.00852 | -0.021 | -76.243
-7 | -0.609 | 0.00805 | -0.022 | -75.617
-6.5 | -0.564 | 0.00815 | -0.023 | -69.121
-6 | -0.514 | 0.00758 | -0.024 | -67.848
-5.5 | -0.462 | 0.00727 | -0.025 | -63.467
-5 | -0.406 | 0.00704 | -0.026 | -57.69
-4.5 | -0.349 | 0.00694 | -0.027 | -50.202
-4 | -0.289 | 0.00711 | -0.028 | -40.704
-3.5 | -0.229 | 0.00689 | -0.029 | -33.211
-3 | -0.167 | 0.00671 | -0.03 | -24.934
-2.5 | -0.105 | 0.00616 | -0.03 | -17.06
-2 | -0.043 | 0.006 | -0.031 | -7.107
-1.5 | 0.02 | 0.00588 | -0.032 | 3.423
-1 | 0.083 | 0.00572 | -0.033 | 14.523
-0.5 | 0.146 | 0.00562 | -0.034 | 25.961
0 | 0.21 | 0.00562 | -0.035 | 37.427
0.5 | 0.274 | 0.00557 | -0.036 | 49.122
1 | 0.337 | 0.00558 | -0.037 | 60.47
1.5 | 0.401 | 0.00587 | -0.038 | 68.201
2 | 0.463 | 0.00612 | -0.039 | 75.605
2.5 | 0.526 | 0.00644 | -0.04 | 81.743
3 | 0.589 | 0.00668 | -0.041 | 88.181
3.5 | 0.651 | 0.00724 | -0.042 | 89.973
4 | 0.714 | 0.00764 | -0.043 | 93.402
4.5 | 0.776 | 0.008 | -0.044 | 97.032
5 | 0.837 | 0.00826 | -0.045 | 101.407
5.5 | 0.898 | 0.00833 | -0.046 | 107.733
6 | 0.956 | 0.00888 | -0.047 | 107.633
6.5 | 1.013 | 0.009 | -0.047 | 112.561
7 | 1.067 | 0.00936 | -0.048 | 114.032
7.5 | 1.119 | 0.00998 | -0.049 | 112.171
8 | 1.168 | 0.01029 | -0.05 | 113.452
8.5 | 1.213 | 0.01098 | -0.051 | 110.486
9 | 1.254 | 0.01148 | -0.052 | 109.245
9.5 | 1.291 | 0.01204 | -0.053 | 107.211
10 | 1.322 | 0.0126 | -0.054 | 104.92
10.5 | 1.348 | 0.01298 | -0.055 | 103.85
11 | 1.367 | 0.01384 | -0.056 | 98.802
11.5 | 1.38 | 0.01439 | -0.057 | 95.865
12 | 1.385 | 0.01517 | -0.057 | 91.315
12.5 | 1.352 | 0.01739 | -0.057 | 77.755
13 | 1.334 | 0.01896 | -0.057 | 70.394
13.5 | 1.309 | 0.02071 | -0.058 | 63.233
14 | 1.276 | 0.02294 | -0.058 | 55.631
14.5 | 1.235 | 0.0256 | -0.058 | 48.259
15 | 1.179 | 0.02958 | -0.058 | 39.851
15.5 | 1.106 | 0.03387 | -0.059 | 32.651
16 | 1.028 | 0.03801 | -0.059 | 27.029
16.5 | 0.934 | 0.0474 | -0.058 | 19.714
17 | 0.845 | 0.05402 | -0.058 | 15.64

## 126. Re 14M Mach 0.25 (2)
BIGFOIL.COM POLAR EXPORT
GA 35A214
GA 35A214 |  |  |  | Cl Max: | 1.8208 | at alpha= | 18.5 | deg
XFOIL ncrit=9 |  |  |  | L/D Max: | 133.204 | at alpha= | 8.5 | deg
Re: | 14000000 |  |  | Cd Min: | 0.16151 | at alpha= | -19.5 | deg
Mach: | 0.25 |  |  | Cl=0 at alpha= | -1.7306 | deg
|  |  |  | @ Cl=0.1, Cd= | 0.0044953
|  |  |  | @ Cl=0.4, Cd= | 0.0044948
|  |  |  | @ Cl=0.6, Cd= | 0.0054319
alpha (deg) | Cl | Cd | Cm | Cl/Cd
-19.5 | -0.926 | 0.16151 | 0.0078 | -5.7334
-19 | -1.0851 | 0.12378 | -0.0165 | -8.7664
-18.5 | -1.17 | 0.10201 | -0.0293 | -11.4695
-18 | -1.2272 | 0.08487 | -0.0394 | -14.4598
-17.5 | -1.273 | 0.07003 | -0.0485 | -18.1779
-17 | -1.3125 | 0.05712 | -0.0564 | -22.9779
-16.5 | -1.347 | 0.04583 | -0.0628 | -29.3912
-16 | -1.3733 | 0.03644 | -0.0671 | -37.6866
-15.5 | -1.3921 | 0.02904 | -0.0684 | -47.9373
-15 | -1.4001 | 0.02382 | -0.0664 | -58.7783
-14.5 | -1.4004 | 0.02042 | -0.0611 | -68.5798
-14 | -1.386 | 0.01804 | -0.0552 | -76.8293
-13.5 | -1.351 | 0.01608 | -0.0513 | -84.0174
-13 | -1.3073 | 0.01456 | -0.0482 | -89.7871
-12.5 | -1.2572 | 0.01343 | -0.0458 | -93.6113
-12 | -1.2048 | 0.01244 | -0.0437 | -96.8489
-11.5 | -1.15 | 0.01163 | -0.0421 | -98.8822
-11 | -1.0937 | 0.01094 | -0.0407 | -99.9726
-10.5 | -1.0365 | 0.01035 | -0.0395 | -100.1449
-10 | -0.9785 | 0.00985 | -0.0385 | -99.3401
-9.5 | -0.9203 | 0.00936 | -0.0377 | -98.3226
-9 | -0.8623 | 0.00887 | -0.0369 | -97.2153
-8.5 | -0.8048 | 0.00833 | -0.0361 | -96.6146
-8 | -0.7464 | 0.0079 | -0.0355 | -94.481
-7.5 | -0.6874 | 0.00753 | -0.0351 | -91.2882
-7 | -0.6283 | 0.00723 | -0.0349 | -86.9018
-6.5 | -0.5687 | 0.00695 | -0.0347 | -81.8273
-6 | -0.509 | 0.00671 | -0.0347 | -75.8569
-5.5 | -0.4492 | 0.00651 | -0.0348 | -69.0015
-5 | -0.3895 | 0.00628 | -0.0348 | -62.0223
-4.5 | -0.3299 | 0.00609 | -0.035 | -54.1708
-4 | -0.2698 | 0.00592 | -0.0352 | -45.5743
-3.5 | -0.2101 | 0.00576 | -0.0355 | -36.4757
-3 | -0.1502 | 0.00558 | -0.0358 | -26.9176
-2.5 | -0.0906 | 0.00544 | -0.0361 | -16.6544
-2 | -0.0313 | 0.00521 | -0.0364 | -6.0077
-1.5 | 0.0268 | 0.00493 | -0.0365 | 5.4361
-1 | 0.0839 | 0.00458 | -0.0365 | 18.3188
-0.5 | 0.1409 | 0.00428 | -0.0365 | 32.9206
0 | 0.1969 | 0.00403 | -0.0364 | 48.8586
0.5 | 0.2549 | 0.00419 | -0.0365 | 60.8353
1 | 0.314 | 0.00431 | -0.0369 | 72.8538
1.5 | 0.3726 | 0.00442 | -0.0371 | 84.2986
2 | 0.4312 | 0.00458 | -0.0374 | 94.1485
3.5 | 0.6016 | 0.00544 | -0.0373 | 110.5882
4 | 0.6575 | 0.0058 | -0.0371 | 113.3621
4.5 | 0.7142 | 0.00613 | -0.037 | 116.509
5 | 0.7721 | 0.00634 | -0.0371 | 121.7823
5.5 | 0.8296 | 0.00661 | -0.0371 | 125.5068
6 | 0.8866 | 0.0069 | -0.0369 | 128.4928
6.5 | 0.9434 | 0.00722 | -0.0367 | 130.6648
7 | 0.9991 | 0.00762 | -0.0363 | 131.1155
7.5 | 1.0548 | 0.00798 | -0.0359 | 132.1805
8 | 1.1102 | 0.00834 | -0.0353 | 133.1175
8.5 | 1.1642 | 0.00874 | -0.0345 | 133.2037
9 | 1.2165 | 0.00915 | -0.0333 | 132.9508
9.5 | 1.2666 | 0.0096 | -0.0315 | 131.9375
10 | 1.3282 | 0.01015 | -0.0323 | 130.8571
10.5 | 1.3781 | 0.01077 | -0.0306 | 127.9573
11 | 1.4284 | 0.01134 | -0.0289 | 125.9612
11.5 | 1.4757 | 0.01203 | -0.0268 | 122.6683
12 | 1.5154 | 0.01283 | -0.0234 | 118.1138
12.5 | 1.5539 | 0.01373 | -0.0201 | 113.1755
13 | 1.592 | 0.01477 | -0.0171 | 107.7861
13.5 | 1.6279 | 0.01604 | -0.0141 | 101.49
14 | 1.6609 | 0.01763 | -0.0113 | 94.2087
14.5 | 1.6907 | 0.01958 | -0.0085 | 86.3483
15 | 1.7174 | 0.02191 | -0.0059 | 78.3843
15.5 | 1.7438 | 0.02437 | -0.0036 | 71.5552
16 | 1.767 | 0.02716 | -0.0014 | 65.0589
16.5 | 1.7864 | 0.03034 | 0.0007 | 58.8794
17 | 1.8012 | 0.03395 | 0.0027 | 53.0545
17.5 | 1.8127 | 0.0381 | 0.0043 | 47.5774
18 | 1.8189 | 0.04288 | 0.0056 | 42.4184
18.5 | 1.8208 | 0.04833 | 0.0064 | 37.6743
19 | 1.8169 | 0.05455 | 0.0067 | 33.3071
19.5 | 1.8075 | 0.06159 | 0.0064 | 29.3473
20 | 1.7905 | 0.06971 | 0.0053 | 25.685

## 127. Re 14M Mach 0.50 (1)
BIGFOIL.COM POLAR EXPORT
GA 35A214
GA 35A214 |  |  |  | Cl Max: | 1.226 | at alpha= | 20 | deg
JavaFoil+Calcfoil stall+Eppler ext transition |  |  |  | L/D Max: | 105.105 | at alpha= | 6.5 | deg
Re: | 14000000 |  |  | Cd Min: | 0.00574 | at alpha= | 0 | deg
Mach: | 0.5 |  |  | Cl=0 at alpha= | -1.6571 | deg
|  |  |  | @ Cl=0.1, Cd= | 0.005873
|  |  |  | @ Cl=0.4, Cd= | 0.0058837
|  |  |  | @ Cl=0.6, Cd= | 0.00696
alpha (deg) | Cl | Cd | Cm | Cl/Cd
-20 | -1.025 | 0.17523 | 0 | -5.85
-19.5 | -0.997 | 0.16389 | -0.001 | -6.085
-19 | -0.969 | 0.1585 | -0.001 | -6.116
-18.5 | -0.942 | 0.15779 | -0.002 | -5.972
-18 | -0.922 | 0.13464 | -0.002 | -6.846
-17.5 | -0.899 | 0.12338 | -0.003 | -7.283
-17 | -0.873 | 0.11503 | -0.004 | -7.585
-16.5 | -0.843 | 0.11188 | -0.004 | -7.532
-16 | -0.811 | 0.11033 | -0.004 | -7.355
-15.5 | -0.78 | 0.10819 | -0.005 | -7.214
-15 | -0.751 | 0.10518 | -0.005 | -7.144
-14.5 | -0.722 | 0.10282 | -0.005 | -7.018
-14 | -0.694 | 0.09747 | -0.006 | -7.118
-13.5 | -0.666 | 0.09257 | -0.006 | -7.196
-13 | -0.64 | 0.08917 | -0.007 | -7.182
-12.5 | -0.614 | 0.08268 | -0.008 | -7.421
-12 | -0.587 | 0.07537 | -0.009 | -7.787
-11.5 | -0.573 | 0.05969 | -0.011 | -9.602
-11 | -0.61 | 0.02149 | -0.015 | -28.373
-10.5 | -0.599 | 0.01456 | -0.017 | -41.139
-10 | -0.469 | 0.06995 | -0.009 | -6.711
-9.5 | -0.446 | 0.05768 | -0.011 | -7.731
-9 | -0.509 | 0.01187 | -0.02 | -42.884
-8.5 | -0.475 | 0.01049 | -0.022 | -45.251
-8 | -0.44 | 0.01092 | -0.023 | -40.34
-7.5 | -0.406 | 0.01021 | -0.024 | -39.769
-7 | -0.372 | 0.00986 | -0.025 | -37.702
-6.5 | -0.475 | 0.00941 | -0.026 | -50.448
-6 | -0.512 | 0.00874 | -0.027 | -58.518
-5.5 | -0.485 | 0.00819 | -0.028 | -59.22
-5 | -0.438 | 0.00777 | -0.029 | -56.401
-4.5 | -0.382 | 0.00786 | -0.03 | -48.562
-4 | -0.32 | 0.00759 | -0.031 | -42.144
-3.5 | -0.254 | 0.00745 | -0.032 | -34.095
-3 | -0.186 | 0.00718 | -0.033 | -25.968
-2.5 | -0.117 | 0.0069 | -0.034 | -17.006
-2 | -0.048 | 0.00624 | -0.035 | -7.632
-1.5 | 0.022 | 0.00605 | -0.036 | 3.715
-1 | 0.093 | 0.00588 | -0.037 | 15.777
-0.5 | 0.163 | 0.00581 | -0.038 | 28.066
0 | 0.235 | 0.00574 | -0.039 | 40.991
0.5 | 0.306 | 0.00574 | -0.04 | 53.331
1 | 0.377 | 0.00578 | -0.041 | 65.236
1.5 | 0.448 | 0.0061 | -0.043 | 73.449
2 | 0.517 | 0.0065 | -0.044 | 79.582
2.5 | 0.588 | 0.00684 | -0.045 | 85.878
3 | 0.658 | 0.00754 | -0.046 | 87.179
3.5 | 0.727 | 0.00789 | -0.047 | 92.153
4 | 0.797 | 0.00818 | -0.048 | 97.337
4.5 | 0.865 | 0.00852 | -0.049 | 101.519
5 | 0.933 | 0.00921 | -0.05 | 101.249
5.5 | 0.998 | 0.00964 | -0.051 | 103.491
6 | 1.059 | 0.01024 | -0.052 | 103.411
6.5 | 1.114 | 0.0106 | -0.053 | 105.105
7 | 1.162 | 0.01163 | -0.054 | 99.983
7.5 | 1.199 | 0.01248 | -0.055 | 96.083
8 | 1.218 | 0.01304 | -0.056 | 93.449
8.5 | 1.203 | 0.01402 | -0.057 | 85.834
9 | 1.076 | 0.01652 | -0.057 | 65.149
9.5 | 0.762 | 0.01859 | -0.057 | 41.017
10 | 0.792 | 0.01983 | -0.058 | 39.953
10.5 | 0.82 | 0.02164 | -0.059 | 37.873
11 | 0.82 | 0.03287 | -0.056 | 24.933
11.5 | 0.845 | 0.03579 | -0.057 | 23.601
12 | 0.856 | 0.04593 | -0.055 | 18.64
12.5 | 0.844 | 0.06828 | -0.05 | 12.363
13 | 0.837 | 0.08947 | -0.04 | 9.359
13.5 | 0.871 | 0.09134 | -0.043 | 9.534
14 | 0.909 | 0.08997 | -0.047 | 10.106
14.5 | 0.945 | 0.09032 | -0.05 | 10.468
15 | 0.972 | 0.09668 | -0.05 | 10.056
15.5 | 0.99 | 0.11036 | -0.048 | 8.97
16 | 1.001 | 0.13593 | -0.043 | 7.362
16.5 | 1.03 | 0.13955 | -0.044 | 7.382
17 | 1.059 | 0.15007 | -0.045 | 7.055
17.5 | 1.088 | 0.15436 | -0.047 | 7.05
18 | 1.118 | 0.15848 | -0.048 | 7.052
18.5 | 1.149 | 0.16202 | -0.05 | 7.092
19 | 1.178 | 0.16772 | -0.051 | 7.023
19.5 | 1.197 | 0.1914 | -0.049 | 6.253
20 | 1.226 | 0.19954 | -0.05 | 6.145

## 128. Re 14M Mach 0.50 (2)
BIGFOIL.COM POLAR EXPORT
GA 35A214
GA 35A214 |  |  |  | Cl Max: | 1.507 | at alpha= | 11 | deg
XFOIL ncrit=9 |  |  |  | L/D Max: | 131.922 | at alpha= | 6 | deg
Re: | 14000000 |  |  | Cd Min: | 0.02245 | at alpha= | 11 | deg
Mach: | 0.5 |  |  | Cl=0 at alpha= | -99 | deg
|  |  |  | @ Cl=0.1, Cd= | 0.00405
|  |  |  | @ Cl=0.4, Cd= | 0.0043993
|  |  |  | @ Cl=0.6, Cd= | 0.0052936
alpha (deg) | Cl | Cd | Cm | Cl/Cd
0 | 0.2273 | 0.00405 | -0.0411 | 56.1235
0.5 | 0.2947 | 0.00416 | -0.0414 | 70.8413
1 | 0.3612 | 0.00433 | -0.0415 | 83.418
1.5 | 0.4284 | 0.00445 | -0.0416 | 96.2697
2 | 0.4954 | 0.00464 | -0.0417 | 106.7672
2.5 | 0.5595 | 0.00503 | -0.0413 | 111.2326
3.5 | 0.687 | 0.00586 | -0.0399 | 117.2355
4 | 0.751 | 0.00627 | -0.0391 | 119.7767
4.5 | 0.816 | 0.00664 | -0.0382 | 122.8916
5 | 0.8829 | 0.00695 | -0.0374 | 127.036
5.5 | 0.9496 | 0.00729 | -0.0364 | 130.2606
6 | 1.0158 | 0.0077 | -0.035 | 131.9221
6.5 | 1.0793 | 0.00826 | -0.0329 | 130.6659
7 | 1.1428 | 0.00883 | -0.0306 | 129.4224
7.5 | 1.205 | 0.00945 | -0.0277 | 127.5132
8 | 1.2649 | 0.01014 | -0.0242 | 124.7436
8.5 | 1.3188 | 0.0108 | -0.0195 | 122.1111
9 | 1.3717 | 0.01158 | -0.0144 | 118.4542
9.5 | 1.4222 | 0.01285 | -0.0093 | 110.677
10 | 1.4681 | 0.01468 | -0.0042 | 100.0068
11 | 1.507 | 0.02245 | 0.0074 | 67.1269

## 129. Re 16M Mach 0.00 (1)
BIGFOIL.COM POLAR EXPORT
GA 35A214
GA 35A214 |  |  |  | Cl Max: | 1.47 | at alpha= | 13.5 | deg
JavaFoil+Calcfoil stall+Eppler ext transition |  |  |  | L/D Max: | 117.491 | at alpha= | 6.5 | deg
Re: | 16000000 |  |  | Cd Min: | 0.00551 | at alpha= | 0.5 | deg
Mach: | 0 |  |  | Cl=0 at alpha= | -1.6583 | deg
|  |  |  | @ Cl=0.1, Cd= | 0.0056503
|  |  |  | @ Cl=0.4, Cd= | 0.00591
|  |  |  | @ Cl=0.6, Cd= | 0.0068112
alpha (deg) | Cl | Cd | Cm | Cl/Cd
-17.5 | -0.666 | 0.07238 | -0.003 | -9.202
-17 | -0.697 | 0.0572 | -0.004 | -12.181
-16.5 | -0.725 | 0.04589 | -0.005 | -15.806
-16 | -0.755 | 0.03562 | -0.006 | -21.204
-15.5 | -0.783 | 0.02768 | -0.006 | -28.309
-15 | -0.809 | 0.02248 | -0.007 | -35.971
-14.5 | -0.826 | 0.02005 | -0.008 | -41.183
-14 | -0.846 | 0.01681 | -0.009 | -50.295
-13.5 | -0.864 | 0.014 | -0.01 | -61.721
-13 | -0.877 | 0.01294 | -0.011 | -67.768
-12.5 | -0.878 | 0.01245 | -0.012 | -70.469
-12 | -0.874 | 0.01187 | -0.013 | -73.627
-11.5 | -0.866 | 0.01134 | -0.013 | -76.343
-11 | -0.854 | 0.01073 | -0.014 | -79.511
-10.5 | -0.837 | 0.0103 | -0.015 | -81.228
-10 | -0.816 | 0.00954 | -0.016 | -85.499
-9.5 | -0.79 | 0.00916 | -0.017 | -86.323
-9 | -0.761 | 0.00912 | -0.018 | -83.433
-8.5 | -0.727 | 0.0088 | -0.019 | -82.578
-8 | -0.689 | 0.00823 | -0.02 | -83.645
-7.5 | -0.647 | 0.008 | -0.02 | -80.915
-7 | -0.602 | 0.00769 | -0.021 | -78.31
-6.5 | -0.554 | 0.00743 | -0.022 | -74.521
-6 | -0.503 | 0.00727 | -0.023 | -69.261
-5.5 | -0.45 | 0.00706 | -0.024 | -63.825
-5 | -0.395 | 0.00687 | -0.025 | -57.537
-4.5 | -0.339 | 0.00672 | -0.026 | -50.42
-4 | -0.281 | 0.0068 | -0.027 | -41.293
-3.5 | -0.222 | 0.0067 | -0.028 | -33.09
-3 | -0.162 | 0.00653 | -0.029 | -24.827
-2.5 | -0.102 | 0.00637 | -0.029 | -16.005
-2 | -0.041 | 0.00593 | -0.03 | -6.968
-1.5 | 0.019 | 0.00581 | -0.031 | 3.353
-1 | 0.08 | 0.00567 | -0.032 | 14.179
-0.5 | 0.141 | 0.00561 | -0.033 | 25.186
0 | 0.204 | 0.00561 | -0.034 | 36.337
0.5 | 0.265 | 0.00551 | -0.035 | 48.083
1 | 0.326 | 0.00567 | -0.036 | 57.56
1.5 | 0.388 | 0.00587 | -0.037 | 66.048
2 | 0.448 | 0.00607 | -0.038 | 73.87
2.5 | 0.509 | 0.00632 | -0.039 | 80.597
3 | 0.57 | 0.00658 | -0.04 | 86.613
3.5 | 0.631 | 0.00705 | -0.041 | 89.534
4 | 0.692 | 0.00744 | -0.041 | 92.999
4.5 | 0.752 | 0.00768 | -0.042 | 97.85
5 | 0.811 | 0.00785 | -0.043 | 103.422
5.5 | 0.87 | 0.00795 | -0.044 | 109.499
6 | 0.927 | 0.0082 | -0.045 | 113.08
6.5 | 0.983 | 0.00837 | -0.046 | 117.491
7 | 1.037 | 0.00887 | -0.047 | 116.986
7.5 | 1.09 | 0.00938 | -0.048 | 116.161
8 | 1.14 | 0.00979 | -0.049 | 116.391
8.5 | 1.187 | 0.01033 | -0.05 | 114.952
9 | 1.232 | 0.01061 | -0.05 | 116.084
9.5 | 1.274 | 0.01107 | -0.051 | 115.05
10 | 1.312 | 0.01132 | -0.052 | 115.95
10.5 | 1.347 | 0.01201 | -0.053 | 112.123
11 | 1.378 | 0.01253 | -0.054 | 109.994
11.5 | 1.405 | 0.01312 | -0.055 | 107.085
12 | 1.428 | 0.01339 | -0.056 | 106.59
12.5 | 1.446 | 0.01403 | -0.056 | 103.029
13 | 1.46 | 0.0149 | -0.057 | 98.021
13.5 | 1.47 | 0.01552 | -0.058 | 94.696
14 | 1.44 | 0.01778 | -0.057 | 81.011
14.5 | 1.435 | 0.01913 | -0.058 | 75.008
15 | 1.421 | 0.02074 | -0.058 | 68.527
15.5 | 1.396 | 0.0228 | -0.059 | 61.221
16 | 1.367 | 0.02495 | -0.059 | 54.797
16.5 | 1.334 | 0.0277 | -0.059 | 48.161
17 | 1.299 | 0.03044 | -0.06 | 42.671
17.5 | 1.262 | 0.03329 | -0.06 | 37.915
18 | 1.221 | 0.03732 | -0.06 | 32.715
18.5 | 1.179 | 0.04151 | -0.06 | 28.404

## 130. Re 16M Mach 0.00 (2)
BIGFOIL.COM POLAR EXPORT
GA 35A214
GA 35A214 |  |  |  | Cl Max: | 1.8986 | at alpha= | 20 | deg
XFOIL ncrit=9 |  |  |  | L/D Max: | 137.935 | at alpha= | 9.5 | deg
Re: | 16000000 |  |  | Cd Min: | 0.0407 | at alpha= | 20 | deg
Mach: | 0 |  |  | Cl=0 at alpha= | -1.7224 | deg
|  |  |  | @ Cl=0.1, Cd= | 0.0045352
|  |  |  | @ Cl=0.4, Cd= | 0.0045885
|  |  |  | @ Cl=0.6, Cd= | 0.0055089
alpha (deg) | Cl | Cd | Cm | Cl/Cd
-20 | -1.7216 | 0.03032 | -0.0538 | -56.781
-19.5 | -1.7132 | 0.02655 | -0.0533 | -64.5273
-19 | -1.7027 | 0.02333 | -0.052 | -72.9833
-18.5 | -1.6851 | 0.02101 | -0.05 | -80.2047
-18 | -1.6647 | 0.01916 | -0.0473 | -86.8841
-17.5 | -1.6422 | 0.01764 | -0.0439 | -93.0952
-17 | -1.6162 | 0.01643 | -0.0403 | -98.3688
-16.5 | -1.5798 | 0.01539 | -0.0382 | -102.6511
-16 | -1.5391 | 0.01446 | -0.0365 | -106.4385
-15.5 | -1.4923 | 0.0137 | -0.0359 | -108.927
-15 | -1.4485 | 0.01314 | -0.0344 | -110.2359
-14.5 | -1.4011 | 0.01261 | -0.0335 | -111.1102
-14 | -1.3523 | 0.0121 | -0.0329 | -111.7603
-13.5 | -1.3022 | 0.01161 | -0.0324 | -112.1619
-13 | -1.2513 | 0.01114 | -0.032 | -112.325
-12.5 | -1.1994 | 0.0107 | -0.0317 | -112.0935
-12 | -1.147 | 0.01028 | -0.0314 | -111.5759
-11.5 | -1.094 | 0.00989 | -0.0313 | -110.6168
-11 | -1.0406 | 0.00949 | -0.0312 | -109.6523
-9.5 | -0.8782 | 0.00842 | -0.0311 | -104.2993
-9 | -0.8239 | 0.00803 | -0.031 | -102.6027
-8.5 | -0.7689 | 0.00769 | -0.031 | -99.987
-8 | -0.7136 | 0.00738 | -0.0311 | -96.6938
-7.5 | -0.6579 | 0.00709 | -0.0312 | -92.7927
-7 | -0.6018 | 0.00684 | -0.0314 | -87.9825
-6.5 | -0.5453 | 0.00664 | -0.0317 | -82.1235
-6 | -0.4885 | 0.00644 | -0.032 | -75.854
-5.5 | -0.4316 | 0.00626 | -0.0323 | -68.9457
-5 | -0.3747 | 0.00606 | -0.0327 | -61.8317
-4.5 | -0.3176 | 0.0059 | -0.033 | -53.8305
-4 | -0.2602 | 0.00573 | -0.0334 | -45.4101
-3.5 | -0.2029 | 0.00559 | -0.0338 | -36.297
-3 | -0.1455 | 0.00543 | -0.0342 | -26.7956
-2.5 | -0.0881 | 0.00529 | -0.0346 | -16.6541
-2 | -0.0312 | 0.00512 | -0.0349 | -6.0938
-1.5 | 0.025 | 0.0049 | -0.0351 | 5.102
-1 | 0.0804 | 0.00462 | -0.0352 | 17.4026
-0.5 | 0.1359 | 0.00438 | -0.0353 | 31.0274
0 | 0.1885 | 0.00411 | -0.035 | 45.8637
0.5 | 0.2443 | 0.00421 | -0.0352 | 58.0285
1 | 0.3013 | 0.00431 | -0.0356 | 69.9072
1.5 | 0.3581 | 0.00443 | -0.0359 | 80.8352
2 | 0.4136 | 0.00464 | -0.0361 | 89.1379
2.5 | 0.469 | 0.00486 | -0.0362 | 96.5021
3 | 0.5241 | 0.00512 | -0.0364 | 102.3633
3.5 | 0.5789 | 0.00538 | -0.0365 | 107.6022
4 | 0.6329 | 0.00571 | -0.0364 | 110.8406
4.5 | 0.688 | 0.00595 | -0.0366 | 115.6303
5 | 0.7438 | 0.00613 | -0.0368 | 121.3377
5.5 | 0.7986 | 0.00638 | -0.037 | 125.1724
6 | 0.8534 | 0.00665 | -0.0371 | 128.3308
6.5 | 0.908 | 0.00691 | -0.0373 | 131.4038
7 | 0.9615 | 0.00725 | -0.0372 | 132.6207
7.5 | 1.015 | 0.00757 | -0.0372 | 134.0819
8 | 1.0682 | 0.00787 | -0.0372 | 135.7306
8.5 | 1.1207 | 0.00819 | -0.037 | 136.8376
9 | 1.1721 | 0.00852 | -0.0367 | 137.5704
9.5 | 1.2221 | 0.00886 | -0.0361 | 137.9345
10 | 1.2701 | 0.00926 | -0.035 | 137.1598
10.5 | 1.3276 | 0.00973 | -0.0363 | 136.444
11 | 1.3769 | 0.01025 | -0.0358 | 134.3317
11.5 | 1.4254 | 0.01071 | -0.0351 | 133.0906
12 | 1.4723 | 0.01125 | -0.0342 | 130.8711
12.5 | 1.5171 | 0.01187 | -0.0331 | 127.8096
13 | 1.5603 | 0.01252 | -0.0317 | 124.6246
13.5 | 1.5987 | 0.01315 | -0.0294 | 121.5741
14 | 1.6342 | 0.01389 | -0.0269 | 117.653
14.5 | 1.6679 | 0.01479 | -0.0245 | 112.7721
15 | 1.6994 | 0.01589 | -0.022 | 106.9478
15.5 | 1.7282 | 0.01725 | -0.0197 | 100.1855
16 | 1.7559 | 0.01881 | -0.0175 | 93.3493
16.5 | 1.7817 | 0.0206 | -0.0156 | 86.4903
17 | 1.8073 | 0.0225 | -0.014 | 80.3244
17.5 | 1.831 | 0.02464 | -0.0125 | 74.3101
18 | 1.8512 | 0.02709 | -0.0109 | 68.3352
18.5 | 1.8683 | 0.02987 | -0.0095 | 62.5477
19 | 1.8827 | 0.03292 | -0.0082 | 57.1902
19.5 | 1.8929 | 0.03655 | -0.0071 | 51.7893
20 | 1.8986 | 0.0407 | -0.0061 | 46.6486

## 131. Re 16M Mach 0.10 (1)
BIGFOIL.COM POLAR EXPORT
GA 35A214
GA 35A214 |  |  |  | Cl Max: | 1.452 | at alpha= | 13 | deg
JavaFoil+Calcfoil stall+Eppler ext transition |  |  |  | L/D Max: | 118.293 | at alpha= | 9 | deg
Re: | 16000000 |  |  | Cd Min: | 0.00544 | at alpha= | 0.5 | deg
Mach: | 0.1 |  |  | Cl=0 at alpha= | -1.6613 | deg
|  |  |  | @ Cl=0.1, Cd= | 0.0056857
|  |  |  | @ Cl=0.4, Cd= | 0.0059428
|  |  |  | @ Cl=0.6, Cd= | 0.0068203
alpha (deg) | Cl | Cd | Cm | Cl/Cd
-17.5 | -0.6 | 0.09003 | -0.003 | -6.663
-17 | -0.631 | 0.07324 | -0.004 | -8.622
-16.5 | -0.667 | 0.0559 | -0.005 | -11.926
-16 | -0.699 | 0.04375 | -0.005 | -15.976
-15.5 | -0.733 | 0.03277 | -0.006 | -22.36
-15 | -0.764 | 0.0255 | -0.007 | -29.946
-14.5 | -0.785 | 0.02244 | -0.008 | -34.975
-14 | -0.81 | 0.01822 | -0.009 | -44.444
-13.5 | -0.834 | 0.01463 | -0.01 | -57.022
-13 | -0.849 | 0.01338 | -0.011 | -63.465
-12.5 | -0.858 | 0.01265 | -0.012 | -67.834
-12 | -0.858 | 0.01203 | -0.013 | -71.291
-11.5 | -0.853 | 0.01146 | -0.014 | -74.392
-11 | -0.843 | 0.01084 | -0.014 | -77.792
-10.5 | -0.829 | 0.01043 | -0.015 | -79.485
-10 | -0.81 | 0.00966 | -0.016 | -83.897
-9.5 | -0.787 | 0.00923 | -0.017 | -85.217
-9 | -0.759 | 0.00922 | -0.018 | -82.258
-8.5 | -0.726 | 0.00888 | -0.019 | -81.707
-8 | -0.689 | 0.00859 | -0.02 | -80.24
-7.5 | -0.648 | 0.00808 | -0.021 | -80.206
-7 | -0.603 | 0.00776 | -0.021 | -77.754
-6.5 | -0.556 | 0.00751 | -0.022 | -74.013
-6 | -0.505 | 0.00723 | -0.023 | -69.844
-5.5 | -0.452 | 0.00701 | -0.024 | -64.481
-5 | -0.397 | 0.00691 | -0.025 | -57.421
-4.5 | -0.34 | 0.00677 | -0.026 | -50.224
-4 | -0.282 | 0.00686 | -0.027 | -41.103
-3.5 | -0.223 | 0.00676 | -0.028 | -32.954
-3 | -0.163 | 0.00659 | -0.029 | -24.742
-2.5 | -0.102 | 0.00632 | -0.03 | -16.194
-2 | -0.042 | 0.00598 | -0.031 | -6.947
-1.5 | 0.02 | 0.00581 | -0.031 | 3.368
-1 | 0.081 | 0.00572 | -0.032 | 14.14
-0.5 | 0.142 | 0.00561 | -0.033 | 25.308
0 | 0.205 | 0.00553 | -0.034 | 37.011
0.5 | 0.266 | 0.00544 | -0.035 | 48.983
1 | 0.328 | 0.00566 | -0.036 | 57.941
1.5 | 0.39 | 0.00591 | -0.037 | 65.911
2 | 0.451 | 0.00611 | -0.038 | 73.774
2.5 | 0.512 | 0.0063 | -0.039 | 81.206
3 | 0.573 | 0.00663 | -0.04 | 86.414
3.5 | 0.634 | 0.00706 | -0.041 | 89.859
4 | 0.695 | 0.00748 | -0.042 | 92.963
4.5 | 0.756 | 0.0077 | -0.043 | 98.157
5 | 0.815 | 0.00794 | -0.043 | 102.657
5.5 | 0.874 | 0.00796 | -0.044 | 109.889
6 | 0.932 | 0.00828 | -0.045 | 112.493
6.5 | 0.988 | 0.00837 | -0.046 | 117.993
7 | 1.042 | 0.00887 | -0.047 | 117.431
7.5 | 1.094 | 0.00946 | -0.048 | 115.704
8 | 1.144 | 0.00972 | -0.049 | 117.777
8.5 | 1.192 | 0.01042 | -0.05 | 114.31
9 | 1.236 | 0.01045 | -0.051 | 118.293
9.5 | 1.277 | 0.01118 | -0.052 | 114.203
10 | 1.315 | 0.01165 | -0.052 | 112.877
10.5 | 1.348 | 0.01213 | -0.053 | 111.144
11 | 1.378 | 0.0127 | -0.054 | 108.529
11.5 | 1.403 | 0.01329 | -0.055 | 105.572
12 | 1.424 | 0.01364 | -0.056 | 104.42
12.5 | 1.44 | 0.01426 | -0.057 | 101.03
13 | 1.452 | 0.01516 | -0.058 | 95.771
13.5 | 1.428 | 0.01712 | -0.057 | 83.404
14 | 1.423 | 0.01828 | -0.057 | 77.87
14.5 | 1.414 | 0.01974 | -0.058 | 71.63
15 | 1.396 | 0.02152 | -0.058 | 64.878
15.5 | 1.366 | 0.02377 | -0.059 | 57.465
16 | 1.332 | 0.02614 | -0.059 | 50.964
16.5 | 1.294 | 0.02884 | -0.059 | 44.88
17 | 1.253 | 0.03217 | -0.06 | 38.948
17.5 | 1.211 | 0.03535 | -0.06 | 34.251
18 | 1.163 | 0.04028 | -0.06 | 28.873

## 132. Re 16M Mach 0.10 (2)
BIGFOIL.COM POLAR EXPORT
GA 35A214
GA 35A214 |  |  |  | Cl Max: | 1.8888 | at alpha= | 20 | deg
XFOIL ncrit=9 |  |  |  | L/D Max: | 137.419 | at alpha= | 9.5 | deg
Re: | 16000000 |  |  | Cd Min: | 0.04426 | at alpha= | 20 | deg
Mach: | 0.1 |  |  | Cl=0 at alpha= | -1.7235 | deg
|  |  |  | @ Cl=0.1, Cd= | 0.0045383
|  |  |  | @ Cl=0.4, Cd= | 0.0045794
|  |  |  | @ Cl=0.6, Cd= | 0.0055002
alpha (deg) | Cl | Cd | Cm | Cl/Cd
-20 | -1.6824 | 0.03727 | -0.0564 | -45.1409
-19.5 | -1.6854 | 0.03176 | -0.0572 | -53.0668
-19 | -1.6843 | 0.0271 | -0.0569 | -62.1513
-18.5 | -1.6723 | 0.02383 | -0.0556 | -70.1762
-18 | -1.6565 | 0.02123 | -0.0534 | -78.0264
-17.5 | -1.6373 | 0.01921 | -0.0503 | -85.2317
-17 | -1.6145 | 0.01764 | -0.0466 | -91.5249
-16.5 | -1.5862 | 0.01644 | -0.0429 | -96.4842
-16 | -1.5484 | 0.0153 | -0.0406 | -101.2026
-15.5 | -1.5032 | 0.01434 | -0.0395 | -104.8257
-14.5 | -1.4139 | 0.01301 | -0.0362 | -108.6779
-14 | -1.3648 | 0.01243 | -0.0352 | -109.7989
-13.5 | -1.3142 | 0.01188 | -0.0345 | -110.6229
-13 | -1.2627 | 0.01136 | -0.0338 | -111.1532
-12.5 | -1.2102 | 0.01089 | -0.0334 | -111.1295
-12 | -1.1571 | 0.01045 | -0.033 | -110.7273
-11.5 | -1.1035 | 0.01003 | -0.0326 | -110.0199
-11 | -1.0494 | 0.00962 | -0.0324 | -109.0852
-10.5 | -0.995 | 0.00922 | -0.0322 | -107.9176
-10 | -0.9401 | 0.00886 | -0.032 | -106.1061
-9.5 | -0.885 | 0.00851 | -0.0319 | -103.9953
-9 | -0.83 | 0.00812 | -0.0318 | -102.2167
-8.5 | -0.7746 | 0.00775 | -0.0317 | -99.9484
-8 | -0.7188 | 0.00743 | -0.0317 | -96.7429
-7.5 | -0.6626 | 0.00714 | -0.0318 | -92.8011
-7 | -0.606 | 0.00687 | -0.0319 | -88.2096
-6.5 | -0.5491 | 0.00666 | -0.0321 | -82.4474
-5.5 | -0.4344 | 0.00628 | -0.0327 | -69.172
-5 | -0.377 | 0.00607 | -0.033 | -62.1087
-4.5 | -0.3195 | 0.00591 | -0.0333 | -54.0609
-4 | -0.2618 | 0.00575 | -0.0337 | -45.5304
-3.5 | -0.2041 | 0.00559 | -0.034 | -36.5116
-3 | -0.1463 | 0.00544 | -0.0344 | -26.8934
-2.5 | -0.0885 | 0.0053 | -0.0348 | -16.6981
-2 | -0.0313 | 0.00512 | -0.0351 | -6.1133
-1.5 | 0.0253 | 0.0049 | -0.0353 | 5.1633
-1 | 0.081 | 0.00462 | -0.0354 | 17.5325
-0.5 | 0.1368 | 0.00438 | -0.0355 | 31.2329
0 | 0.1898 | 0.0041 | -0.0352 | 46.2927
0.5 | 0.2459 | 0.00421 | -0.0354 | 58.4086
1 | 0.3032 | 0.00431 | -0.0358 | 70.348
1.5 | 0.3603 | 0.00443 | -0.0361 | 81.3318
2 | 0.4161 | 0.00464 | -0.0363 | 89.6767
2.5 | 0.4718 | 0.00487 | -0.0364 | 96.8789
3 | 0.5272 | 0.00513 | -0.0365 | 102.768
3.5 | 0.5824 | 0.00539 | -0.0366 | 108.0519
4 | 0.6367 | 0.00573 | -0.0365 | 111.1169
4.5 | 0.6922 | 0.00596 | -0.0367 | 116.1409
5 | 0.7483 | 0.00615 | -0.0369 | 121.6748
5.5 | 0.8035 | 0.00641 | -0.037 | 125.351
6 | 0.8587 | 0.00667 | -0.0372 | 128.7406
6.5 | 0.9137 | 0.00694 | -0.0372 | 131.6571
7 | 0.9675 | 0.0073 | -0.0371 | 132.5342
7.5 | 1.0214 | 0.00761 | -0.0371 | 134.2181
8 | 1.0751 | 0.00792 | -0.037 | 135.7449
8.5 | 1.128 | 0.00825 | -0.0368 | 136.7273
9 | 1.1795 | 0.00861 | -0.0363 | 136.9919
9.5 | 1.2299 | 0.00895 | -0.0356 | 137.419
10 | 1.2787 | 0.00934 | -0.0346 | 136.9058
10.5 | 1.3366 | 0.00985 | -0.0357 | 135.6954
11 | 1.3858 | 0.01036 | -0.0349 | 133.7645
11.5 | 1.4344 | 0.01085 | -0.0341 | 132.2028
12 | 1.4812 | 0.01143 | -0.033 | 129.5888
12.5 | 1.5259 | 0.01208 | -0.0316 | 126.3162
13 | 1.5679 | 0.01273 | -0.0298 | 123.1658
13.5 | 1.6051 | 0.01342 | -0.0272 | 119.6051
14 | 1.6404 | 0.01425 | -0.0246 | 115.1158
14.5 | 1.6735 | 0.01527 | -0.022 | 109.594
15 | 1.7042 | 0.01654 | -0.0195 | 103.0351
15.5 | 1.7328 | 0.01804 | -0.0171 | 96.0532
16 | 1.7598 | 0.01978 | -0.0149 | 88.9687
16.5 | 1.7869 | 0.02165 | -0.0131 | 82.5358
17 | 1.8114 | 0.02377 | -0.0114 | 76.2053
17.5 | 1.8335 | 0.02615 | -0.0098 | 70.1147
18 | 1.8526 | 0.02883 | -0.0082 | 64.2595
18.5 | 1.8666 | 0.03199 | -0.0067 | 58.3495
19 | 1.8782 | 0.03552 | -0.0054 | 52.8773
19.5 | 1.886 | 0.03953 | -0.0043 | 47.7106
20 | 1.8888 | 0.04426 | -0.0036 | 42.6751

## 133. Re 16M Mach 0.25 (1)
BIGFOIL.COM POLAR EXPORT
GA 35A214
GA 35A214 |  |  |  | Cl Max: | 1.385 | at alpha= | 12 | deg
JavaFoil+Calcfoil stall+Eppler ext transition |  |  |  | L/D Max: | 116.741 | at alpha= | 6.5 | deg
Re: | 16000000 |  |  | Cd Min: | 0.00552 | at alpha= | 0.5 | deg
Mach: | 0.25 |  |  | Cl=0 at alpha= | -1.6587 | deg
|  |  |  | @ Cl=0.1, Cd= | 0.0057292
|  |  |  | @ Cl=0.4, Cd= | 0.0060059
|  |  |  | @ Cl=0.6, Cd= | 0.0070195
alpha (deg) | Cl | Cd | Cm | Cl/Cd
-15.5 | -0.316 | 0.08722 | -0.005 | -3.618
-15 | -0.371 | 0.08261 | -0.006 | -4.494
-14.5 | -0.421 | 0.07979 | -0.006 | -5.271
-14 | -0.496 | 0.04499 | -0.008 | -11.023
-13.5 | -0.564 | 0.0272 | -0.01 | -20.725
-13 | -0.622 | 0.0192 | -0.011 | -32.397
-12.5 | -0.667 | 0.01627 | -0.012 | -40.98
-12 | -0.712 | 0.0131 | -0.013 | -54.341
-11.5 | -0.739 | 0.01242 | -0.014 | -59.505
-11 | -0.754 | 0.01163 | -0.015 | -64.873
-10.5 | -0.762 | 0.01108 | -0.016 | -68.754
-10 | -0.762 | 0.01057 | -0.017 | -72.032
-9.5 | -0.753 | 0.00974 | -0.017 | -77.326
-9 | -0.738 | 0.00967 | -0.018 | -76.261
-8.5 | -0.715 | 0.00924 | -0.019 | -77.354
-8 | -0.685 | 0.00889 | -0.02 | -77.097
-7.5 | -0.65 | 0.00836 | -0.021 | -77.779
-7 | -0.609 | 0.00802 | -0.022 | -75.986
-6.5 | -0.564 | 0.0077 | -0.023 | -73.235
-6 | -0.514 | 0.00743 | -0.024 | -69.224
-5.5 | -0.462 | 0.00725 | -0.025 | -63.691
-5 | -0.406 | 0.00705 | -0.026 | -57.648
-4.5 | -0.349 | 0.00683 | -0.027 | -51.063
-4 | -0.289 | 0.00709 | -0.028 | -40.798
-3.5 | -0.229 | 0.00675 | -0.029 | -33.877
-3 | -0.167 | 0.00661 | -0.03 | -25.299
-2.5 | -0.105 | 0.00645 | -0.03 | -16.317
-2 | -0.043 | 0.00595 | -0.031 | -7.168
-1.5 | 0.02 | 0.00583 | -0.032 | 3.45
-1 | 0.083 | 0.00574 | -0.033 | 14.463
-0.5 | 0.146 | 0.0057 | -0.034 | 25.602
0 | 0.21 | 0.00562 | -0.035 | 37.465
0.5 | 0.274 | 0.00552 | -0.036 | 49.606
1 | 0.337 | 0.00575 | -0.037 | 58.657
1.5 | 0.401 | 0.00601 | -0.038 | 66.634
2 | 0.463 | 0.00617 | -0.039 | 75.045
2.5 | 0.526 | 0.00643 | -0.04 | 81.817
3 | 0.589 | 0.007 | -0.041 | 84.174
3.5 | 0.651 | 0.00711 | -0.042 | 91.572
4 | 0.714 | 0.00762 | -0.043 | 93.732
4.5 | 0.776 | 0.00784 | -0.044 | 98.935
5 | 0.837 | 0.00811 | -0.045 | 103.305
5.5 | 0.898 | 0.00819 | -0.046 | 109.591
6 | 0.956 | 0.00837 | -0.047 | 114.175
6.5 | 1.013 | 0.00868 | -0.047 | 116.741
7 | 1.067 | 0.00939 | -0.048 | 113.601
7.5 | 1.119 | 0.0096 | -0.049 | 116.574
8 | 1.168 | 0.01044 | -0.05 | 111.896
8.5 | 1.213 | 0.0109 | -0.051 | 111.269
9 | 1.254 | 0.01129 | -0.052 | 111.126
9.5 | 1.291 | 0.01181 | -0.053 | 109.36
10 | 1.322 | 0.01234 | -0.054 | 107.176
10.5 | 1.348 | 0.01295 | -0.055 | 104.113
11 | 1.367 | 0.01359 | -0.056 | 100.618
11.5 | 1.38 | 0.01428 | -0.057 | 96.639
12 | 1.385 | 0.0149 | -0.057 | 92.992
12.5 | 1.355 | 0.01708 | -0.057 | 79.294
13 | 1.337 | 0.01846 | -0.058 | 72.431
13.5 | 1.312 | 0.02007 | -0.058 | 65.385
14 | 1.279 | 0.02212 | -0.058 | 57.835
14.5 | 1.238 | 0.02465 | -0.058 | 50.24
15 | 1.182 | 0.02848 | -0.059 | 41.484
15.5 | 1.109 | 0.03252 | -0.059 | 34.092
16 | 1.027 | 0.03813 | -0.059 | 26.921
16.5 | 0.938 | 0.04501 | -0.058 | 20.848
17 | 0.84 | 0.05687 | -0.057 | 14.772

## 134. Re 16M Mach 0.25 (2)
BIGFOIL.COM POLAR EXPORT
GA 35A214
GA 35A214 |  |  |  | Cl Max: | 1.839 | at alpha= | 18.5 | deg
XFOIL ncrit=9 |  |  |  | L/D Max: | 135.261 | at alpha= | 8.5 | deg
Re: | 16000000 |  |  | Cd Min: | 0.12946 | at alpha= | -19.5 | deg
Mach: | 0.25 |  |  | Cl=0 at alpha= | -1.7294 | deg
|  |  |  | @ Cl=0.1, Cd= | 0.0045528
|  |  |  | @ Cl=0.4, Cd= | 0.0045403
|  |  |  | @ Cl=0.6, Cd= | 0.0054521
alpha (deg) | Cl | Cd | Cm | Cl/Cd
-19.5 | -1.1004 | 0.12946 | -0.0139 | -8.4999
-19 | -1.1902 | 0.10702 | -0.0276 | -11.1213
-18.5 | -1.2507 | 0.08961 | -0.0378 | -13.9571
-18 | -1.2977 | 0.07457 | -0.047 | -17.4024
-17.5 | -1.3377 | 0.06136 | -0.055 | -21.8008
-17 | -1.3725 | 0.04987 | -0.0615 | -27.5216
-16.5 | -1.4021 | 0.03981 | -0.0666 | -35.2198
-16 | -1.4238 | 0.03167 | -0.0691 | -44.9574
-15.5 | -1.4361 | 0.02558 | -0.0685 | -56.1415
-15 | -1.4387 | 0.02148 | -0.0646 | -66.9786
-14.5 | -1.4317 | 0.01881 | -0.0585 | -76.1138
-14 | -1.4055 | 0.01674 | -0.0534 | -83.9606
-13.5 | -1.3647 | 0.01507 | -0.05 | -90.5574
-13 | -1.3171 | 0.01378 | -0.0472 | -95.5806
-12.5 | -1.265 | 0.01278 | -0.045 | -98.9828
-12 | -1.211 | 0.01189 | -0.043 | -101.8503
-11.5 | -1.1551 | 0.01116 | -0.0414 | -103.5036
-11 | -1.0981 | 0.01054 | -0.0401 | -104.1841
-10.5 | -1.0403 | 0.00998 | -0.039 | -104.2385
-10 | -0.9819 | 0.0095 | -0.0381 | -103.3579
-9.5 | -0.9234 | 0.00905 | -0.0372 | -102.0331
-9 | -0.8645 | 0.00865 | -0.0366 | -99.9422
-8.5 | -0.806 | 0.0082 | -0.0359 | -98.2927
-8 | -0.7477 | 0.00775 | -0.0354 | -96.4774
-7.5 | -0.6888 | 0.0074 | -0.035 | -93.0811
-7 | -0.6294 | 0.00707 | -0.0347 | -89.024
-6.5 | -0.57 | 0.0068 | -0.0345 | -83.8235
-6 | -0.5101 | 0.00657 | -0.0345 | -77.6408
-5.5 | -0.4501 | 0.00637 | -0.0346 | -70.6593
-5 | -0.3903 | 0.00617 | -0.0347 | -63.2577
-4.5 | -0.3305 | 0.00597 | -0.0349 | -55.3601
-4 | -0.2705 | 0.00582 | -0.0351 | -46.4777
-3.5 | -0.2105 | 0.00565 | -0.0354 | -37.2566
-3 | -0.1507 | 0.00549 | -0.0357 | -27.4499
-2.5 | -0.0908 | 0.00534 | -0.0361 | -17.0037
-2 | -0.0316 | 0.00516 | -0.0363 | -6.124
-1.5 | 0.0268 | 0.00491 | -0.0365 | 5.4582
-1 | 0.0842 | 0.00463 | -0.0366 | 18.1857
-0.5 | 0.1415 | 0.00435 | -0.0366 | 32.5287
0 | 0.1967 | 0.00406 | -0.0363 | 48.4483
0.5 | 0.2545 | 0.0042 | -0.0365 | 60.5952
1 | 0.3136 | 0.00431 | -0.0368 | 72.761
1.5 | 0.3724 | 0.00444 | -0.0371 | 83.8739
2 | 0.4302 | 0.00465 | -0.0373 | 92.5161
2.5 | 0.4876 | 0.0049 | -0.0373 | 99.5102
3 | 0.5448 | 0.00518 | -0.0374 | 105.1737
3.5 | 0.6016 | 0.00546 | -0.0373 | 110.1832
4 | 0.6578 | 0.00581 | -0.0372 | 113.2186
4.5 | 0.7153 | 0.00606 | -0.0372 | 118.0363
5 | 0.7735 | 0.00625 | -0.0373 | 123.76
5.5 | 0.8306 | 0.00655 | -0.0372 | 126.8092
6 | 0.888 | 0.00682 | -0.0372 | 130.2053
6.5 | 0.9451 | 0.00712 | -0.037 | 132.7388
7 | 1.0009 | 0.00751 | -0.0366 | 133.2756
7.5 | 1.0568 | 0.00788 | -0.0362 | 134.1117
8 | 1.1124 | 0.00825 | -0.0357 | 134.8364
8.5 | 1.1673 | 0.00863 | -0.035 | 135.2607
9 | 1.221 | 0.00903 | -0.0341 | 135.2159
9.5 | 1.2729 | 0.00944 | -0.0327 | 134.8411
10 | 1.3257 | 0.00992 | -0.0315 | 133.6391
10.5 | 1.3826 | 0.0105 | -0.0312 | 131.6762
11 | 1.4332 | 0.01107 | -0.0296 | 129.467
11.5 | 1.4811 | 0.01177 | -0.0276 | 125.8369
12 | 1.5232 | 0.01251 | -0.0246 | 121.7586
12.5 | 1.5632 | 0.01331 | -0.0213 | 117.4455
13 | 1.6015 | 0.01429 | -0.0182 | 112.0714
13.5 | 1.6372 | 0.01552 | -0.015 | 105.4897
14 | 1.6701 | 0.01706 | -0.012 | 97.8957
14.5 | 1.7007 | 0.01892 | -0.0092 | 89.889
15 | 1.7306 | 0.02098 | -0.0067 | 82.4881
15.5 | 1.7584 | 0.0233 | -0.0044 | 75.4678
16 | 1.7829 | 0.02598 | -0.0021 | 68.6259
16.5 | 1.8028 | 0.02907 | 0.0001 | 62.0158
17 | 1.8182 | 0.03261 | 0.0022 | 55.7559
17.5 | 1.8296 | 0.03668 | 0.004 | 49.88
18 | 1.8361 | 0.04135 | 0.0054 | 44.4039
18.5 | 1.839 | 0.04663 | 0.0064 | 39.4381
19 | 1.8349 | 0.05277 | 0.0069 | 34.7717
19.5 | 1.8289 | 0.05941 | 0.0068 | 30.7844
20 | 1.819 | 0.06663 | 0.0061 | 27.3

## 135. Re 16M Mach 0.50 (1)
BIGFOIL.COM POLAR EXPORT
GA 35A214
GA 35A214 |  |  |  | Cl Max: | 1.227 | at alpha= | 20 | deg
JavaFoil+Calcfoil stall+Eppler ext transition |  |  |  | L/D Max: | 105.032 | at alpha= | 5.5 | deg
Re: | 16000000 |  |  | Cd Min: | 0.0057 | at alpha= | 0.5 | deg
Mach: | 0.5 |  |  | Cl=0 at alpha= | -1.6571 | deg
|  |  |  | @ Cl=0.1, Cd= | 0.005908
|  |  |  | @ Cl=0.4, Cd= | 0.0059945
|  |  |  | @ Cl=0.6, Cd= | 0.0069663
alpha (deg) | Cl | Cd | Cm | Cl/Cd
-20 | -1.025 | 0.17919 | 0 | -5.722
-19.5 | -0.997 | 0.17147 | -0.001 | -5.812
-19 | -0.969 | 0.16861 | -0.001 | -5.748
-18.5 | -0.942 | 0.16277 | -0.002 | -5.789
-18 | -0.921 | 0.13755 | -0.002 | -6.697
-17.5 | -0.897 | 0.12619 | -0.003 | -7.106
-17 | -0.874 | 0.11314 | -0.004 | -7.728
-16.5 | -0.845 | 0.10905 | -0.004 | -7.748
-16 | -0.813 | 0.10811 | -0.005 | -7.516
-15.5 | -0.782 | 0.10625 | -0.005 | -7.358
-15 | -0.752 | 0.10344 | -0.005 | -7.27
-14.5 | -0.722 | 0.10126 | -0.006 | -7.132
-14 | -0.694 | 0.09721 | -0.006 | -7.137
-13.5 | -0.666 | 0.09236 | -0.006 | -7.213
-13 | -0.641 | 0.08839 | -0.007 | -7.251
-12.5 | -0.614 | 0.08169 | -0.008 | -7.516
-12 | -0.588 | 0.0749 | -0.009 | -7.847
-11.5 | -0.582 | 0.05287 | -0.012 | -11.011
-11 | -0.614 | 0.0201 | -0.016 | -30.52
-10.5 | -0.601 | 0.0145 | -0.017 | -41.413
-10 | -0.469 | 0.06906 | -0.009 | -6.797
-9.5 | -0.447 | 0.05636 | -0.012 | -7.931
-9 | -0.509 | 0.01125 | -0.02 | -45.239
-8.5 | -0.475 | 0.01077 | -0.022 | -44.107
-8 | -0.441 | 0.01064 | -0.023 | -41.418
-7.5 | -0.406 | 0.01001 | -0.024 | -40.586
-7 | -0.372 | 0.00917 | -0.025 | -40.528
-6.5 | -0.475 | 0.00892 | -0.026 | -53.25
-6 | -0.512 | 0.00856 | -0.027 | -59.779
-5.5 | -0.485 | 0.00839 | -0.028 | -57.805
-5 | -0.438 | 0.00804 | -0.029 | -54.536
-4.5 | -0.382 | 0.00731 | -0.03 | -52.27
-4 | -0.32 | 0.00754 | -0.031 | -42.433
-3.5 | -0.254 | 0.00709 | -0.032 | -35.849
-3 | -0.186 | 0.00706 | -0.033 | -26.388
-2.5 | -0.117 | 0.00687 | -0.034 | -17.074
-2 | -0.048 | 0.00621 | -0.035 | -7.666
-1.5 | 0.022 | 0.00608 | -0.036 | 3.698
-1 | 0.093 | 0.00591 | -0.037 | 15.71
-0.5 | 0.163 | 0.00589 | -0.038 | 27.693
0 | 0.235 | 0.0058 | -0.039 | 40.534
0.5 | 0.306 | 0.0057 | -0.04 | 53.66
1 | 0.377 | 0.00592 | -0.041 | 63.628
1.5 | 0.448 | 0.00615 | -0.043 | 72.853
2 | 0.517 | 0.00653 | -0.044 | 79.288
2.5 | 0.588 | 0.00686 | -0.045 | 85.705
3 | 0.658 | 0.00748 | -0.046 | 87.899
3.5 | 0.727 | 0.00775 | -0.047 | 93.822
4 | 0.797 | 0.00808 | -0.048 | 98.564
4.5 | 0.865 | 0.00842 | -0.049 | 102.811
5 | 0.933 | 0.00904 | -0.05 | 103.125
5.5 | 0.998 | 0.0095 | -0.051 | 105.032
6 | 1.059 | 0.01008 | -0.052 | 104.989
6.5 | 1.114 | 0.01083 | -0.053 | 102.848
7 | 1.162 | 0.01139 | -0.054 | 102.018
7.5 | 1.199 | 0.01223 | -0.055 | 98.047
8 | 1.218 | 0.01306 | -0.056 | 93.27
8.5 | 1.203 | 0.01375 | -0.057 | 87.509
9 | 1.095 | 0.01527 | -0.058 | 71.734
9.5 | 0.764 | 0.01813 | -0.058 | 42.131
10 | 0.794 | 0.01927 | -0.058 | 41.192
10.5 | 0.822 | 0.02095 | -0.059 | 39.228
11 | 0.825 | 0.03052 | -0.057 | 27.036
11.5 | 0.854 | 0.03242 | -0.058 | 26.333
12 | 0.863 | 0.04296 | -0.056 | 20.089
12.5 | 0.863 | 0.05892 | -0.053 | 14.643
13 | 0.839 | 0.08776 | -0.041 | 9.561
13.5 | 0.868 | 0.09334 | -0.042 | 9.301
14 | 0.906 | 0.09221 | -0.046 | 9.823
14.5 | 0.942 | 0.09214 | -0.049 | 10.229
15 | 0.971 | 0.09716 | -0.05 | 9.996
15.5 | 0.99 | 0.10975 | -0.048 | 9.022
16 | 1.001 | 0.14426 | -0.043 | 6.936
16.5 | 1.03 | 0.14613 | -0.044 | 7.045
17 | 1.058 | 0.15388 | -0.045 | 6.879
17.5 | 1.088 | 0.15757 | -0.046 | 6.903
18 | 1.117 | 0.1633 | -0.048 | 6.839
18.5 | 1.148 | 0.16671 | -0.049 | 6.886
19 | 1.176 | 0.17597 | -0.05 | 6.685
19.5 | 1.197 | 0.1982 | -0.049 | 6.038
20 | 1.227 | 0.20373 | -0.051 | 6.024

## 136. Re 16M Mach 0.50 (2)
BIGFOIL.COM POLAR EXPORT
GA 35A214
GA 35A214 |  |  |  | Cl Max: | 1.5148 | at alpha= | 11 | deg
XFOIL ncrit=9 |  |  |  | L/D Max: | 133.53 | at alpha= | 6 | deg
Re: | 16000000 |  |  | Cd Min: | 0.02198 | at alpha= | 11 | deg
Mach: | 0.5 |  |  | Cl=0 at alpha= | -99 | deg
|  |  |  | @ Cl=0.1, Cd= | 0.00402
|  |  |  | @ Cl=0.4, Cd= | 0.0044136
|  |  |  | @ Cl=0.6, Cd= | 0.0053313
alpha (deg) | Cl | Cd | Cm | Cl/Cd
0 | 0.2275 | 0.00402 | -0.0412 | 56.592
0.5 | 0.2939 | 0.00417 | -0.0412 | 70.4796
1 | 0.3608 | 0.00432 | -0.0414 | 83.5185
1.5 | 0.4278 | 0.00448 | -0.0416 | 95.4911
2 | 0.4944 | 0.00469 | -0.0416 | 105.4158
2.5 | 0.5585 | 0.00508 | -0.0411 | 109.9409
3 | 0.6229 | 0.00547 | -0.0406 | 113.8757
3.5 | 0.6872 | 0.00585 | -0.04 | 117.4701
4 | 0.7516 | 0.00624 | -0.0392 | 120.4487
4.5 | 0.8174 | 0.00658 | -0.0385 | 124.2249
5 | 0.8848 | 0.00685 | -0.0377 | 129.1679
5.5 | 0.9521 | 0.00717 | -0.0367 | 132.7894
6 | 1.0175 | 0.00762 | -0.0352 | 133.5302
6.5 | 1.0815 | 0.00816 | -0.0332 | 132.5368
7 | 1.146 | 0.0087 | -0.031 | 131.7241
7.5 | 1.2094 | 0.00929 | -0.0283 | 130.183
8 | 1.2705 | 0.00995 | -0.0249 | 127.6884
8.5 | 1.3272 | 0.01059 | -0.0205 | 125.3258
9 | 1.3804 | 0.01133 | -0.0154 | 121.8358
9.5 | 1.4309 | 0.01246 | -0.01 | 114.8395
10 | 1.4791 | 0.01412 | -0.0048 | 104.7521
10.5 | 1.5132 | 0.01692 | 0.001 | 89.4326
11 | 1.5148 | 0.02198 | 0.0074 | 68.9172

## 137. Re 18M Mach 0.00 (1)
BIGFOIL.COM POLAR EXPORT
GA 35A214
GA 35A214 |  |  |  | Cl Max: | 1.47 | at alpha= | 13.5 | deg
JavaFoil+Calcfoil stall+Eppler ext transition |  |  |  | L/D Max: | 119.682 | at alpha= | 8.5 | deg
Re: | 18000000 |  |  | Cd Min: | 0.00557 | at alpha= | 0.5 | deg
Mach: | 0 |  |  | Cl=0 at alpha= | -1.6583 | deg
|  |  |  | @ Cl=0.1, Cd= | 0.0057572
|  |  |  | @ Cl=0.4, Cd= | 0.006008
|  |  |  | @ Cl=0.6, Cd= | 0.0068538
alpha (deg) | Cl | Cd | Cm | Cl/Cd
-18 | -0.628 | 0.0992 | -0.002 | -6.332
-17.5 | -0.674 | 0.0646 | -0.003 | -10.427
-17 | -0.703 | 0.05195 | -0.004 | -13.53
-16.5 | -0.731 | 0.04175 | -0.005 | -17.516
-16 | -0.761 | 0.0321 | -0.006 | -23.716
-15.5 | -0.788 | 0.02573 | -0.006 | -30.638
-15 | -0.813 | 0.021 | -0.007 | -38.693
-14.5 | -0.83 | 0.0188 | -0.008 | -44.137
-14 | -0.849 | 0.016 | -0.009 | -53.063
-13.5 | -0.866 | 0.01377 | -0.01 | -62.903
-13 | -0.878 | 0.01265 | -0.011 | -69.384
-12.5 | -0.878 | 0.01219 | -0.012 | -72.006
-12 | -0.874 | 0.01135 | -0.013 | -76.972
-11.5 | -0.866 | 0.01114 | -0.013 | -77.694
-11 | -0.854 | 0.01055 | -0.014 | -80.909
-10.5 | -0.837 | 0.01014 | -0.015 | -82.536
-10 | -0.816 | 0.00971 | -0.016 | -84.041
-9.5 | -0.79 | 0.00935 | -0.017 | -84.534
-9 | -0.761 | 0.00897 | -0.018 | -84.838
-8.5 | -0.727 | 0.00865 | -0.019 | -84.053
-8 | -0.689 | 0.00837 | -0.02 | -82.317
-7.5 | -0.647 | 0.00814 | -0.02 | -79.513
-7 | -0.602 | 0.00755 | -0.021 | -79.712
-6.5 | -0.554 | 0.0073 | -0.022 | -75.921
-6 | -0.503 | 0.00715 | -0.023 | -70.415
-5.5 | -0.45 | 0.00698 | -0.024 | -64.54
-5 | -0.395 | 0.00685 | -0.025 | -57.73
-4.5 | -0.339 | 0.00677 | -0.026 | -50.061
-4 | -0.281 | 0.00678 | -0.027 | -41.419
-3.5 | -0.222 | 0.00671 | -0.028 | -33.051
-3 | -0.162 | 0.00647 | -0.029 | -25.053
-2.5 | -0.102 | 0.00627 | -0.029 | -16.247
-2 | -0.041 | 0.00579 | -0.03 | -7.131
-1.5 | 0.019 | 0.00578 | -0.031 | 3.371
-1 | 0.08 | 0.00579 | -0.032 | 13.891
-0.5 | 0.141 | 0.00569 | -0.033 | 24.834
0 | 0.204 | 0.00558 | -0.034 | 36.51
0.5 | 0.265 | 0.00557 | -0.035 | 47.595
1 | 0.326 | 0.00575 | -0.036 | 56.776
1.5 | 0.388 | 0.00598 | -0.037 | 64.811
2 | 0.448 | 0.00612 | -0.038 | 73.294
2.5 | 0.509 | 0.00635 | -0.039 | 80.27
3 | 0.57 | 0.00678 | -0.04 | 84.059
3.5 | 0.631 | 0.00693 | -0.041 | 90.996
4 | 0.692 | 0.0074 | -0.041 | 93.408
4.5 | 0.752 | 0.00762 | -0.042 | 98.622
5 | 0.811 | 0.00779 | -0.043 | 104.232
5.5 | 0.87 | 0.00776 | -0.044 | 112.13
6 | 0.927 | 0.00808 | -0.045 | 114.717
6.5 | 0.983 | 0.00827 | -0.046 | 118.872
7 | 1.037 | 0.0087 | -0.047 | 119.262
7.5 | 1.09 | 0.00927 | -0.048 | 117.536
8 | 1.14 | 0.00982 | -0.049 | 116.104
8.5 | 1.187 | 0.00992 | -0.05 | 119.682
9 | 1.232 | 0.01095 | -0.05 | 112.493
9.5 | 1.274 | 0.01064 | -0.051 | 119.679
10 | 1.312 | 0.01133 | -0.052 | 115.785
10.5 | 1.347 | 0.01183 | -0.053 | 113.874
11 | 1.378 | 0.01232 | -0.054 | 111.818
11.5 | 1.405 | 0.01267 | -0.055 | 110.835
12 | 1.428 | 0.01338 | -0.056 | 106.657
12.5 | 1.446 | 0.01382 | -0.056 | 104.668
13 | 1.46 | 0.01446 | -0.057 | 100.978
13.5 | 1.47 | 0.01523 | -0.058 | 96.525
14 | 1.443 | 0.01752 | -0.058 | 82.324
14.5 | 1.437 | 0.01859 | -0.058 | 77.32
15 | 1.424 | 0.02009 | -0.058 | 70.876
15.5 | 1.399 | 0.02205 | -0.059 | 63.449
16 | 1.37 | 0.02413 | -0.059 | 56.791
16.5 | 1.337 | 0.02674 | -0.059 | 49.989
17 | 1.302 | 0.02945 | -0.06 | 44.191
17.5 | 1.265 | 0.03217 | -0.06 | 39.31
18 | 1.224 | 0.03604 | -0.06 | 33.955
18.5 | 1.18 | 0.04073 | -0.06 | 28.977

## 138. Re 18M Mach 0.00 (2)
BIGFOIL.COM POLAR EXPORT
GA 35A214
GA 35A214 |  |  |  | Cl Max: | 1.9109 | at alpha= | 20 | deg
XFOIL ncrit=9 |  |  |  | L/D Max: | 139.792 | at alpha= | 10 | deg
Re: | 18000000 |  |  | Cd Min: | 0.03949 | at alpha= | 20 | deg
Mach: | 0 |  |  | Cl=0 at alpha= | -1.7229 | deg
|  |  |  | @ Cl=0.1, Cd= | 0.0045804
|  |  |  | @ Cl=0.4, Cd= | 0.0046386
|  |  |  | @ Cl=0.6, Cd= | 0.0055069
alpha (deg) | Cl | Cd | Cm | Cl/Cd
-20 | -1.7403 | 0.0286 | -0.0537 | -60.8497
-19.5 | -1.7272 | 0.02538 | -0.053 | -68.0536
-19 | -1.7109 | 0.02272 | -0.0516 | -75.3037
-18.5 | -1.6904 | 0.02067 | -0.0496 | -81.7804
-18 | -1.6698 | 0.01888 | -0.0468 | -88.4428
-17.5 | -1.6476 | 0.01739 | -0.0433 | -94.7441
-17 | -1.6206 | 0.01621 | -0.0398 | -99.9753
-16.5 | -1.5836 | 0.01514 | -0.0377 | -104.5971
-16 | -1.5393 | 0.01411 | -0.0369 | -109.0928
-15.5 | -1.499 | 0.01344 | -0.0348 | -111.5327
-15 | -1.4534 | 0.01284 | -0.0337 | -113.1931
-14.5 | -1.4055 | 0.01231 | -0.0329 | -114.1755
-14 | -1.3561 | 0.0118 | -0.0323 | -114.9237
-13.5 | -1.3057 | 0.01131 | -0.0319 | -115.4465
-13 | -1.2545 | 0.01084 | -0.0315 | -115.7288
-12.5 | -1.2025 | 0.01042 | -0.0312 | -115.4031
-12 | -1.1498 | 0.01 | -0.031 | -114.98
-11.5 | -1.0966 | 0.00961 | -0.0309 | -114.1103
-11 | -1.043 | 0.00924 | -0.0308 | -112.8788
-10.5 | -0.9891 | 0.00888 | -0.0308 | -111.3851
-10 | -0.9347 | 0.00854 | -0.0308 | -109.4496
-9.5 | -0.88 | 0.00821 | -0.0308 | -107.1864
-9 | -0.8249 | 0.00791 | -0.0309 | -104.2857
-8.5 | -0.7699 | 0.00758 | -0.0309 | -101.5699
-8 | -0.7145 | 0.00726 | -0.031 | -98.416
-7.5 | -0.6588 | 0.00698 | -0.0311 | -94.384
-7 | -0.6028 | 0.00672 | -0.0313 | -89.7024
-6.5 | -0.5461 | 0.00651 | -0.0316 | -83.8863
-6 | -0.4894 | 0.00633 | -0.0319 | -77.3144
-5.5 | -0.4322 | 0.00615 | -0.0323 | -70.2764
-5 | -0.3753 | 0.00597 | -0.0326 | -62.8643
-4.5 | -0.3181 | 0.00579 | -0.0329 | -54.9396
-4 | -0.2608 | 0.00565 | -0.0333 | -46.1593
-3.5 | -0.2033 | 0.00549 | -0.0337 | -37.031
-3 | -0.1459 | 0.00536 | -0.0341 | -27.2201
-2.5 | -0.0883 | 0.00522 | -0.0346 | -16.9157
-2 | -0.0312 | 0.00507 | -0.0349 | -6.1538
-1.5 | 0.0251 | 0.00488 | -0.0351 | 5.1434
-1 | 0.0807 | 0.00465 | -0.0353 | 17.3548
-0.5 | 0.1362 | 0.00445 | -0.0354 | 30.6067
0 | 0.1885 | 0.00419 | -0.035 | 44.9881
0.5 | 0.2439 | 0.00424 | -0.0351 | 57.5236
1 | 0.3008 | 0.00436 | -0.0355 | 68.9908
1.5 | 0.3577 | 0.00447 | -0.0359 | 80.0224
2 | 0.4129 | 0.00469 | -0.036 | 88.0384
2.5 | 0.4687 | 0.0049 | -0.0362 | 95.6531
3 | 0.5241 | 0.00513 | -0.0364 | 102.1637
3.5 | 0.5792 | 0.00538 | -0.0365 | 107.658
4 | 0.6333 | 0.00571 | -0.0365 | 110.9107
4.5 | 0.689 | 0.00588 | -0.0367 | 117.1769
5 | 0.7447 | 0.00607 | -0.037 | 122.6853
5.5 | 0.7995 | 0.00633 | -0.0371 | 126.3033
6 | 0.8546 | 0.00657 | -0.0373 | 130.0761
6.5 | 0.9093 | 0.00682 | -0.0375 | 133.3284
7 | 0.9628 | 0.00718 | -0.0374 | 134.0947
7.5 | 1.0166 | 0.00747 | -0.0375 | 136.091
8 | 1.0701 | 0.00778 | -0.0375 | 137.545
8.5 | 1.1227 | 0.00811 | -0.0374 | 138.434
9 | 1.1744 | 0.00846 | -0.0371 | 138.818
9.5 | 1.2256 | 0.00878 | -0.0368 | 139.59
10 | 1.2749 | 0.00912 | -0.036 | 139.7917
10.5 | 1.3248 | 0.00954 | -0.0355 | 138.8679
11 | 1.3801 | 0.01003 | -0.0363 | 137.5972
11.5 | 1.4287 | 0.01049 | -0.0356 | 136.1964
12 | 1.4756 | 0.01104 | -0.0347 | 133.6594
12.5 | 1.521 | 0.01164 | -0.0336 | 130.6701
13 | 1.5655 | 0.01223 | -0.0325 | 128.0049
13.5 | 1.606 | 0.01284 | -0.0306 | 125.0779
14 | 1.6417 | 0.01354 | -0.028 | 121.2482
14.5 | 1.6752 | 0.01442 | -0.0254 | 116.172
15 | 1.7062 | 0.01551 | -0.0228 | 110.0064
15.5 | 1.7357 | 0.01679 | -0.0205 | 103.377
16 | 1.7641 | 0.01826 | -0.0183 | 96.6101
16.5 | 1.7923 | 0.01985 | -0.0165 | 90.2922
17 | 1.8185 | 0.02167 | -0.0148 | 83.9179
17.5 | 1.8423 | 0.02376 | -0.0132 | 77.5379
18 | 1.8635 | 0.0261 | -0.0116 | 71.3985
18.5 | 1.8811 | 0.0288 | -0.0102 | 65.316
19 | 1.8946 | 0.03189 | -0.0087 | 59.4105
19.5 | 1.9051 | 0.03541 | -0.0074 | 53.8012
20 | 1.9109 | 0.03949 | -0.0064 | 48.3895

## 139. Re 18M Mach 0.10 (1)
BIGFOIL.COM POLAR EXPORT
GA 35A214
GA 35A214 |  |  |  | Cl Max: | 1.459 | at alpha= | 13.5 | deg
JavaFoil+Calcfoil stall+Eppler ext transition |  |  |  | L/D Max: | 119.647 | at alpha= | 8.5 | deg
Re: | 18000000 |  |  | Cd Min: | 0.00561 | at alpha= | 0.5 | deg
Mach: | 0.1 |  |  | Cl=0 at alpha= | -1.6613 | deg
|  |  |  | @ Cl=0.1, Cd= | 0.005722
|  |  |  | @ Cl=0.4, Cd= | 0.0059928
|  |  |  | @ Cl=0.6, Cd= | 0.0068807
alpha (deg) | Cl | Cd | Cm | Cl/Cd
-17.5 | -0.606 | 0.0827 | -0.003 | -7.323
-17 | -0.64 | 0.0648 | -0.004 | -9.87
-16.5 | -0.673 | 0.05044 | -0.005 | -13.344
-16 | -0.705 | 0.03923 | -0.005 | -17.978
-15.5 | -0.738 | 0.02992 | -0.006 | -24.676
-15 | -0.768 | 0.02359 | -0.007 | -32.553
-14.5 | -0.789 | 0.02063 | -0.008 | -38.256
-14 | -0.814 | 0.01718 | -0.009 | -47.352
-13.5 | -0.836 | 0.01432 | -0.01 | -58.388
-13 | -0.853 | 0.01294 | -0.011 | -65.894
-12.5 | -0.858 | 0.01239 | -0.012 | -69.239
-12 | -0.858 | 0.0115 | -0.013 | -74.565
-11.5 | -0.853 | 0.01129 | -0.014 | -75.555
-11 | -0.844 | 0.01067 | -0.014 | -79.069
-10.5 | -0.829 | 0.01025 | -0.015 | -80.943
-10 | -0.811 | 0.00973 | -0.016 | -83.278
-9.5 | -0.787 | 0.00943 | -0.017 | -83.479
-9 | -0.759 | 0.00904 | -0.018 | -83.924
-8.5 | -0.726 | 0.00873 | -0.019 | -83.157
-8 | -0.689 | 0.00846 | -0.02 | -81.428
-7.5 | -0.648 | 0.00822 | -0.021 | -78.848
-7 | -0.603 | 0.00763 | -0.021 | -79.12
-6.5 | -0.556 | 0.00736 | -0.022 | -75.471
-6 | -0.505 | 0.00721 | -0.023 | -70.028
-5.5 | -0.452 | 0.00702 | -0.024 | -64.45
-5 | -0.397 | 0.00682 | -0.025 | -58.209
-4.5 | -0.34 | 0.00684 | -0.026 | -49.733
-4 | -0.282 | 0.00674 | -0.027 | -41.874
-3.5 | -0.223 | 0.00667 | -0.028 | -33.414
-3 | -0.163 | 0.00649 | -0.029 | -25.112
-2.5 | -0.102 | 0.00632 | -0.03 | -16.195
-2 | -0.042 | 0.00576 | -0.031 | -7.215
-1.5 | 0.02 | 0.00582 | -0.031 | 3.362
-1 | 0.081 | 0.00575 | -0.032 | 14.048
-0.5 | 0.142 | 0.00566 | -0.033 | 25.09
0 | 0.205 | 0.00562 | -0.034 | 36.431
0.5 | 0.266 | 0.00561 | -0.035 | 47.501
1 | 0.328 | 0.00588 | -0.036 | 55.818
1.5 | 0.39 | 0.00596 | -0.037 | 65.399
2 | 0.451 | 0.00616 | -0.038 | 73.144
2.5 | 0.512 | 0.00639 | -0.039 | 80.179
3 | 0.573 | 0.00677 | -0.04 | 84.608
3.5 | 0.634 | 0.00702 | -0.041 | 90.328
4 | 0.695 | 0.00741 | -0.042 | 93.8
4.5 | 0.756 | 0.00755 | -0.043 | 100.107
5 | 0.815 | 0.00779 | -0.043 | 104.661
5.5 | 0.874 | 0.00771 | -0.044 | 113.377
6 | 0.932 | 0.00817 | -0.045 | 114.073
6.5 | 0.988 | 0.00834 | -0.046 | 118.379
7 | 1.042 | 0.00872 | -0.047 | 119.444
7.5 | 1.094 | 0.00928 | -0.048 | 117.858
8 | 1.144 | 0.00968 | -0.049 | 118.232
8.5 | 1.192 | 0.00996 | -0.05 | 119.647
9 | 1.236 | 0.01105 | -0.051 | 111.8
9.5 | 1.277 | 0.01076 | -0.052 | 118.663
10 | 1.315 | 0.01144 | -0.052 | 114.917
10.5 | 1.348 | 0.01194 | -0.053 | 112.933
11 | 1.378 | 0.01246 | -0.054 | 110.574
11.5 | 1.403 | 0.01283 | -0.055 | 109.333
12 | 1.424 | 0.01356 | -0.056 | 105.006
12.5 | 1.44 | 0.01402 | -0.057 | 102.761
13 | 1.452 | 0.0147 | -0.058 | 98.763
13.5 | 1.459 | 0.01566 | -0.058 | 93.17
14 | 1.426 | 0.01799 | -0.058 | 79.226
14.5 | 1.417 | 0.01918 | -0.058 | 73.879
15 | 1.399 | 0.02083 | -0.059 | 67.154
15.5 | 1.369 | 0.02297 | -0.059 | 59.582
16 | 1.335 | 0.02525 | -0.059 | 52.849
16.5 | 1.297 | 0.02792 | -0.06 | 46.44
17 | 1.256 | 0.03101 | -0.06 | 40.5
17.5 | 1.213 | 0.03415 | -0.06 | 35.524
18 | 1.166 | 0.03882 | -0.06 | 30.029
18.5 | 1.113 | 0.04646 | -0.06 | 23.952

## 140. Re 18M Mach 0.10 (2)
BIGFOIL.COM POLAR EXPORT
GA 35A214
GA 35A214 |  |  |  | Cl Max: | 1.9017 | at alpha= | 20 | deg
XFOIL ncrit=9 |  |  |  | L/D Max: | 139.467 | at alpha= | 10 | deg
Re: | 18000000 |  |  | Cd Min: | 0.04297 | at alpha= | 20 | deg
Mach: | 0.1 |  |  | Cl=0 at alpha= | -1.7235 | deg
|  |  |  | @ Cl=0.1, Cd= | 0.0045795
|  |  |  | @ Cl=0.4, Cd= | 0.0046289
|  |  |  | @ Cl=0.6, Cd= | 0.0055022
alpha (deg) | Cl | Cd | Cm | Cl/Cd
-8.5 | -0.7756 | 0.00764 | -0.0316 | -101.5183
-8 | -0.7197 | 0.00731 | -0.0316 | -98.4542
-7.5 | -0.6635 | 0.00703 | -0.0317 | -94.3812
-7 | -0.607 | 0.00676 | -0.0318 | -89.7929
-6.5 | -0.5499 | 0.00653 | -0.032 | -84.2113
-5 | -0.3777 | 0.00599 | -0.0329 | -63.0551
-4.5 | -0.3201 | 0.0058 | -0.0332 | -55.1897
-4 | -0.2624 | 0.00567 | -0.0336 | -46.2787
-3.5 | -0.2044 | 0.0055 | -0.034 | -37.1636
-3 | -0.1467 | 0.00537 | -0.0344 | -27.3184
-2.5 | -0.0887 | 0.00523 | -0.0348 | -16.9598
-2 | -0.0313 | 0.00507 | -0.0351 | -6.1736
-1.5 | 0.0253 | 0.00488 | -0.0353 | 5.1844
-1 | 0.0813 | 0.00465 | -0.0355 | 17.4839
-0.5 | 0.137 | 0.00444 | -0.0356 | 30.8559
0 | 0.1897 | 0.00419 | -0.0352 | 45.2745
0.5 | 0.2455 | 0.00424 | -0.0353 | 57.9009
1 | 0.3027 | 0.00436 | -0.0357 | 69.4266
1.5 | 0.3599 | 0.00447 | -0.0361 | 80.5145
2 | 0.4154 | 0.00469 | -0.0362 | 88.5714
2.5 | 0.4715 | 0.00491 | -0.0364 | 96.0285
3 | 0.5272 | 0.00514 | -0.0365 | 102.5681
3.5 | 0.5826 | 0.0054 | -0.0366 | 107.8889
4 | 0.6371 | 0.00572 | -0.0366 | 111.3811
4.5 | 0.6932 | 0.0059 | -0.0368 | 117.4915
5 | 0.7493 | 0.00609 | -0.0371 | 123.0378
5.5 | 0.8044 | 0.00635 | -0.0372 | 126.6772
6 | 0.86 | 0.00659 | -0.0374 | 130.5008
7 | 0.9689 | 0.00721 | -0.0374 | 134.3828
7.5 | 1.023 | 0.00752 | -0.0374 | 136.0372
8 | 1.0769 | 0.00784 | -0.0373 | 137.3597
8.5 | 1.1298 | 0.00818 | -0.0371 | 138.1174
9 | 1.182 | 0.00854 | -0.0368 | 138.4075
9.5 | 1.2335 | 0.00887 | -0.0363 | 139.0643
10 | 1.2831 | 0.0092 | -0.0354 | 139.4674
10.5 | 1.3338 | 0.00965 | -0.0349 | 138.2176
11 | 1.3891 | 0.01014 | -0.0354 | 136.9921
11.5 | 1.4378 | 0.01063 | -0.0346 | 135.2587
12 | 1.4847 | 0.01122 | -0.0335 | 132.3262
12.5 | 1.5302 | 0.01184 | -0.0323 | 129.2399
13 | 1.5745 | 0.01243 | -0.0308 | 126.6693
13.5 | 1.6125 | 0.01309 | -0.0283 | 123.1856
14 | 1.6478 | 0.01389 | -0.0256 | 118.6321
14.5 | 1.6804 | 0.0149 | -0.0228 | 112.7785
15 | 1.7112 | 0.01612 | -0.0202 | 106.1538
15.5 | 1.7406 | 0.01754 | -0.0178 | 99.236
16 | 1.7699 | 0.0191 | -0.0158 | 92.6649
16.5 | 1.7978 | 0.02086 | -0.0139 | 86.1841
17 | 1.8231 | 0.02287 | -0.0122 | 79.7158
17.5 | 1.8457 | 0.0252 | -0.0105 | 73.2421
18 | 1.8644 | 0.02787 | -0.0088 | 66.8963
18.5 | 1.8792 | 0.03092 | -0.0072 | 60.7762
19 | 1.8901 | 0.03445 | -0.0058 | 54.865
19.5 | 1.8971 | 0.0385 | -0.0046 | 49.2753
20 | 1.9017 | 0.04297 | -0.0037 | 44.2565

## 141. Re 18M Mach 0.25 (1)
BIGFOIL.COM POLAR EXPORT
GA 35A214
GA 35A214 |  |  |  | Cl Max: | 1.385 | at alpha= | 12 | deg
JavaFoil+Calcfoil stall+Eppler ext transition |  |  |  | L/D Max: | 118.274 | at alpha= | 7 | deg
Re: | 18000000 |  |  | Cd Min: | 0.00559 | at alpha= | 0 | deg
Mach: | 0.25 |  |  | Cl=0 at alpha= | -1.6587 | deg
|  |  |  | @ Cl=0.1, Cd= | 0.005773
|  |  |  | @ Cl=0.4, Cd= | 0.0059995
|  |  |  | @ Cl=0.6, Cd= | 0.0069402
alpha (deg) | Cl | Cd | Cm | Cl/Cd
-15.5 | -0.318 | 0.08247 | -0.005 | -3.855
-15 | -0.374 | 0.07736 | -0.006 | -4.838
-14.5 | -0.424 | 0.0744 | -0.006 | -5.705
-14 | -0.503 | 0.03884 | -0.008 | -12.945
-13.5 | -0.569 | 0.02454 | -0.01 | -23.195
-13 | -0.626 | 0.01785 | -0.011 | -35.064
-12.5 | -0.67 | 0.01537 | -0.012 | -43.569
-12 | -0.713 | 0.01282 | -0.013 | -55.653
-11.5 | -0.739 | 0.01221 | -0.014 | -60.489
-11 | -0.754 | 0.01142 | -0.015 | -66.059
-10.5 | -0.762 | 0.01088 | -0.016 | -70.049
-10 | -0.762 | 0.01001 | -0.017 | -76.059
-9.5 | -0.754 | 0.00994 | -0.017 | -75.816
-9 | -0.738 | 0.00948 | -0.018 | -77.803
-8.5 | -0.715 | 0.00907 | -0.019 | -78.823
-8 | -0.685 | 0.00874 | -0.02 | -78.457
-7.5 | -0.65 | 0.00821 | -0.021 | -79.151
-7 | -0.609 | 0.00787 | -0.022 | -77.393
-6.5 | -0.564 | 0.00755 | -0.023 | -74.676
-6 | -0.514 | 0.0073 | -0.024 | -70.487
-5.5 | -0.462 | 0.00713 | -0.025 | -64.749
-5 | -0.406 | 0.00693 | -0.026 | -58.643
-4.5 | -0.349 | 0.00698 | -0.027 | -49.931
-4 | -0.289 | 0.00678 | -0.028 | -42.65
-3.5 | -0.229 | 0.0068 | -0.029 | -33.643
-3 | -0.167 | 0.0065 | -0.03 | -25.732
-2.5 | -0.105 | 0.00641 | -0.03 | -16.401
-2 | -0.043 | 0.00584 | -0.031 | -7.303
-1.5 | 0.02 | 0.00587 | -0.032 | 3.428
-1 | 0.083 | 0.0058 | -0.033 | 14.328
-0.5 | 0.146 | 0.0057 | -0.034 | 25.628
0 | 0.21 | 0.00559 | -0.035 | 37.624
0.5 | 0.274 | 0.00562 | -0.036 | 48.717
1 | 0.337 | 0.00597 | -0.037 | 56.431
1.5 | 0.401 | 0.006 | -0.038 | 66.742
2 | 0.463 | 0.00621 | -0.039 | 74.524
2.5 | 0.526 | 0.0064 | -0.04 | 82.144
3 | 0.589 | 0.00691 | -0.041 | 85.217
3.5 | 0.651 | 0.00708 | -0.042 | 92.075
4 | 0.714 | 0.0075 | -0.043 | 95.154
4.5 | 0.776 | 0.00774 | -0.044 | 100.318
5 | 0.837 | 0.00799 | -0.045 | 104.801
5.5 | 0.898 | 0.00794 | -0.046 | 113.025
6 | 0.956 | 0.00833 | -0.047 | 114.844
6.5 | 1.013 | 0.0087 | -0.047 | 116.398
7 | 1.067 | 0.00902 | -0.048 | 118.274
7.5 | 1.119 | 0.00946 | -0.049 | 118.266
8 | 1.168 | 0.01009 | -0.05 | 115.702
8.5 | 1.213 | 0.01074 | -0.051 | 112.955
9 | 1.254 | 0.01123 | -0.052 | 111.731
9.5 | 1.291 | 0.01161 | -0.053 | 111.169
10 | 1.322 | 0.01215 | -0.054 | 108.868
10.5 | 1.348 | 0.01272 | -0.055 | 105.976
11 | 1.367 | 0.01333 | -0.056 | 102.582
11.5 | 1.38 | 0.01385 | -0.057 | 99.657
12 | 1.385 | 0.0148 | -0.057 | 93.585
12.5 | 1.383 | 0.01533 | -0.058 | 90.21
13 | 1.339 | 0.01798 | -0.058 | 74.495
13.5 | 1.315 | 0.01957 | -0.058 | 67.189
14 | 1.282 | 0.02159 | -0.058 | 59.349
14.5 | 1.239 | 0.02431 | -0.059 | 50.954
15 | 1.184 | 0.02755 | -0.059 | 42.969
15.5 | 1.111 | 0.03139 | -0.059 | 35.396
16 | 1.029 | 0.03666 | -0.059 | 28.078
16.5 | 0.941 | 0.04307 | -0.059 | 21.856
17 | 0.839 | 0.05754 | -0.057 | 14.577

## 142. Re 18M Mach 0.25 (2)
BIGFOIL.COM POLAR EXPORT
GA 35A214
GA 35A214 |  |  |  | Cl Max: | 1.8534 | at alpha= | 19 | deg
XFOIL ncrit=9 |  |  |  | L/D Max: | 137.14 | at alpha= | 8.5 | deg
Re: | 18000000 |  |  | Cd Min: | 0.15236 | at alpha= | -20 | deg
Mach: | 0.25 |  |  | Cl=0 at alpha= | -1.7278 | deg
|  |  |  | @ Cl=0.1, Cd= | 0.0045882
|  |  |  | @ Cl=0.4, Cd= | 0.0046011
|  |  |  | @ Cl=0.6, Cd= | 0.0054612
alpha (deg) | Cl | Cd | Cm | Cl/Cd
-20 | -1.0173 | 0.15236 | 0.0008 | -6.6769
-19.5 | -1.1817 | 0.11636 | -0.0228 | -10.1556
-19 | -1.2565 | 0.09684 | -0.0346 | -12.975
-18.5 | -1.31 | 0.08085 | -0.0442 | -16.2028
-18 | -1.3524 | 0.06713 | -0.0525 | -20.146
-17.5 | -1.3896 | 0.055 | -0.0596 | -25.2655
-17 | -1.4208 | 0.04444 | -0.0652 | -31.9712
-16.5 | -1.4464 | 0.03537 | -0.069 | -40.8934
-16 | -1.4636 | 0.02827 | -0.0699 | -51.7722
-15.5 | -1.4711 | 0.02315 | -0.0677 | -63.5464
-15 | -1.4698 | 0.01995 | -0.0623 | -73.6742
-14.5 | -1.455 | 0.01766 | -0.0562 | -82.3896
-14 | -1.4192 | 0.01579 | -0.0522 | -89.8797
-13.5 | -1.3745 | 0.01434 | -0.049 | -95.8508
-13 | -1.3244 | 0.0132 | -0.0464 | -100.3333
-12.5 | -1.2709 | 0.01228 | -0.0443 | -103.4935
-12 | -1.2159 | 0.01148 | -0.0425 | -105.9146
-11.5 | -1.1592 | 0.0108 | -0.041 | -107.3333
-11 | -1.1016 | 0.01021 | -0.0397 | -107.8942
-10.5 | -1.0434 | 0.00969 | -0.0386 | -107.678
-10 | -0.9847 | 0.00924 | -0.0377 | -106.5693
-9.5 | -0.9258 | 0.0088 | -0.0369 | -105.2045
-9 | -0.8667 | 0.00841 | -0.0363 | -103.0559
-8 | -0.7488 | 0.00764 | -0.0352 | -98.0105
-7.5 | -0.6897 | 0.00727 | -0.0348 | -94.8693
-7 | -0.6305 | 0.00696 | -0.0346 | -90.5891
-6.5 | -0.5708 | 0.00668 | -0.0344 | -85.4491
-6 | -0.5111 | 0.00646 | -0.0344 | -79.1176
-5 | -0.391 | 0.00607 | -0.0346 | -64.4152
-4.5 | -0.3311 | 0.00587 | -0.0348 | -56.4055
-4 | -0.271 | 0.00572 | -0.0351 | -47.3776
-3.5 | -0.211 | 0.00556 | -0.0354 | -37.9496
-3 | -0.1511 | 0.0054 | -0.0357 | -27.9815
-2.5 | -0.0912 | 0.00526 | -0.036 | -17.3384
-1.5 | 0.0269 | 0.00489 | -0.0365 | 5.501
-1 | 0.0846 | 0.00465 | -0.0366 | 18.1935
-0.5 | 0.1419 | 0.00442 | -0.0367 | 32.1041
0 | 0.1964 | 0.00413 | -0.0363 | 47.5545
1 | 0.3133 | 0.00434 | -0.0368 | 72.1889
2 | 0.4295 | 0.00469 | -0.0371 | 91.5778
2.5 | 0.4873 | 0.00493 | -0.0373 | 98.8438
3 | 0.5447 | 0.00519 | -0.0374 | 104.9518
3.5 | 0.6018 | 0.00547 | -0.0374 | 110.0183
4 | 0.6582 | 0.0058 | -0.0372 | 113.4828
4.5 | 0.7162 | 0.00601 | -0.0373 | 119.1681
5 | 0.7743 | 0.0062 | -0.0375 | 124.8871
5.5 | 0.8318 | 0.00647 | -0.0374 | 128.5626
6 | 0.8894 | 0.00673 | -0.0374 | 132.1545
6.5 | 0.9461 | 0.00707 | -0.0372 | 133.819
7 | 1.0022 | 0.00744 | -0.0368 | 134.7043
7.5 | 1.0585 | 0.0078 | -0.0364 | 135.7051
8 | 1.1146 | 0.00815 | -0.036 | 136.7607
8.5 | 1.1698 | 0.00853 | -0.0354 | 137.1395
9 | 1.224 | 0.00894 | -0.0346 | 136.9128
9.5 | 1.2776 | 0.00932 | -0.0335 | 137.0815
10 | 1.3278 | 0.00975 | -0.0318 | 136.1846
10.5 | 1.3857 | 0.01027 | -0.0316 | 134.927
11 | 1.4371 | 0.01085 | -0.0302 | 132.4516
11.5 | 1.4855 | 0.01153 | -0.0282 | 128.8378
12 | 1.5307 | 0.01221 | -0.0257 | 125.3645
12.5 | 1.571 | 0.01297 | -0.0224 | 121.1257
13 | 1.6096 | 0.0139 | -0.0191 | 115.7986
13.5 | 1.6449 | 0.01511 | -0.0158 | 108.8617
14 | 1.6782 | 0.01659 | -0.0127 | 101.1573
14.5 | 1.7102 | 0.01832 | -0.0099 | 93.3515
15 | 1.7417 | 0.02022 | -0.0074 | 86.1375
15.5 | 1.7704 | 0.02245 | -0.005 | 78.8597
16 | 1.7958 | 0.02503 | -0.0027 | 71.7459
16.5 | 1.8166 | 0.02801 | -0.0004 | 64.8554
17 | 1.8326 | 0.03147 | 0.0018 | 58.2332
17.5 | 1.8437 | 0.03548 | 0.0037 | 51.9645
18 | 1.8503 | 0.04011 | 0.0053 | 46.1306
18.5 | 1.8529 | 0.04536 | 0.0064 | 40.8488
19 | 1.8534 | 0.051 | 0.007 | 36.3412
19.5 | 1.8507 | 0.05723 | 0.0071 | 32.3379
20 | 1.8425 | 0.06419 | 0.0067 | 28.7038

## 143. Re 18M Mach 0.50 (1)
BIGFOIL.COM POLAR EXPORT
GA 35A214
GA 35A214 |  |  |  | Cl Max: | 1.226 | at alpha= | 20 | deg
JavaFoil+Calcfoil stall+Eppler ext transition |  |  |  | L/D Max: | 108.948 | at alpha= | 6.5 | deg
Re: | 18000000 |  |  | Cd Min: | 0.00579 | at alpha= | 0 | deg
Mach: | 0.5 |  |  | Cl=0 at alpha= | -1.6571 | deg
|  |  |  | @ Cl=0.1, Cd= | 0.006009
|  |  |  | @ Cl=0.4, Cd= | 0.00622
|  |  |  | @ Cl=0.6, Cd= | 0.0069874
alpha (deg) | Cl | Cd | Cm | Cl/Cd
-20 | -1.024 | 0.18862 | 0 | -5.43
-19.5 | -0.997 | 0.17365 | -0.001 | -5.741
-19 | -0.969 | 0.16997 | -0.001 | -5.702
-18.5 | -0.942 | 0.16811 | -0.002 | -5.605
-18 | -0.919 | 0.14567 | -0.002 | -6.309
-17.5 | -0.893 | 0.13482 | -0.003 | -6.623
-17 | -0.87 | 0.1193 | -0.003 | -7.289
-16.5 | -0.84 | 0.11477 | -0.004 | -7.32
-16 | -0.81 | 0.11318 | -0.004 | -7.156
-15.5 | -0.78 | 0.11049 | -0.005 | -7.059
-15 | -0.751 | 0.10674 | -0.005 | -7.035
-14.5 | -0.722 | 0.10372 | -0.006 | -6.959
-14 | -0.694 | 0.09636 | -0.006 | -7.201
-13.5 | -0.666 | 0.09156 | -0.006 | -7.277
-13 | -0.641 | 0.08728 | -0.007 | -7.347
-12.5 | -0.615 | 0.0809 | -0.008 | -7.596
-12 | -0.59 | 0.07261 | -0.009 | -8.12
-11.5 | -0.603 | 0.03975 | -0.013 | -15.178
-11 | -0.619 | 0.01835 | -0.016 | -33.718
-10.5 | -0.603 | 0.01396 | -0.017 | -43.173
-10 | -0.47 | 0.06709 | -0.009 | -6.998
-9.5 | -0.503 | 0.02211 | -0.018 | -22.765
-9 | -0.509 | 0.01146 | -0.02 | -44.439
-8.5 | -0.475 | 0.01056 | -0.022 | -44.972
-8 | -0.441 | 0.01051 | -0.023 | -41.918
-7.5 | -0.406 | 0.00984 | -0.024 | -41.28
-7 | -0.372 | 0.00955 | -0.025 | -38.903
-6.5 | -0.475 | 0.00874 | -0.026 | -54.352
-6 | -0.512 | 0.00875 | -0.027 | -58.482
-5.5 | -0.485 | 0.0083 | -0.028 | -58.429
-5 | -0.438 | 0.00749 | -0.029 | -58.543
-4.5 | -0.382 | 0.00772 | -0.03 | -49.479
-4 | -0.32 | 0.00724 | -0.031 | -44.163
-3.5 | -0.254 | 0.0071 | -0.032 | -35.814
-3 | -0.186 | 0.00697 | -0.033 | -26.728
-2.5 | -0.117 | 0.00676 | -0.034 | -17.367
-2 | -0.048 | 0.00617 | -0.035 | -7.721
-1.5 | 0.022 | 0.00604 | -0.036 | 3.721
-1 | 0.093 | 0.00602 | -0.037 | 15.413
-0.5 | 0.163 | 0.00591 | -0.038 | 27.583
0 | 0.235 | 0.00579 | -0.039 | 40.637
0.5 | 0.306 | 0.00581 | -0.04 | 52.718
1 | 0.377 | 0.00622 | -0.041 | 60.634
1.5 | 0.448 | 0.00622 | -0.043 | 72.017
2 | 0.517 | 0.00653 | -0.044 | 79.286
2.5 | 0.588 | 0.0069 | -0.045 | 85.124
3 | 0.658 | 0.00741 | -0.046 | 88.793
3.5 | 0.727 | 0.00764 | -0.047 | 95.175
4 | 0.797 | 0.00799 | -0.048 | 99.647
4.5 | 0.865 | 0.00827 | -0.049 | 104.587
5 | 0.933 | 0.00893 | -0.05 | 104.481
5.5 | 0.998 | 0.0094 | -0.051 | 106.138
6 | 1.059 | 0.00999 | -0.052 | 105.974
6.5 | 1.114 | 0.01023 | -0.053 | 108.948
7 | 1.162 | 0.01169 | -0.054 | 99.458
7.5 | 1.199 | 0.01201 | -0.055 | 99.872
8 | 1.218 | 0.01264 | -0.056 | 96.357
8.5 | 1.203 | 0.0138 | -0.057 | 87.209
9 | 1.095 | 0.015 | -0.058 | 73.033
9.5 | 0.765 | 0.01769 | -0.058 | 43.235
10 | 0.795 | 0.01879 | -0.058 | 42.322
10.5 | 0.823 | 0.02073 | -0.059 | 39.688
11 | 0.827 | 0.0298 | -0.057 | 27.744
11.5 | 0.859 | 0.03042 | -0.058 | 28.245
12 | 0.871 | 0.03944 | -0.057 | 22.076
12.5 | 0.869 | 0.05588 | -0.054 | 15.549
13 | 0.841 | 0.08652 | -0.042 | 9.715
13.5 | 0.862 | 0.1021 | -0.04 | 8.446
14 | 0.893 | 0.10495 | -0.042 | 8.512
14.5 | 0.924 | 0.1081 | -0.043 | 8.548
15 | 0.956 | 0.11182 | -0.045 | 8.549
15.5 | 0.983 | 0.12023 | -0.046 | 8.174
16 | 1.001 | 0.1454 | -0.043 | 6.882
16.5 | 1.029 | 0.15083 | -0.044 | 6.824
17 | 1.058 | 0.15941 | -0.045 | 6.639
17.5 | 1.088 | 0.16418 | -0.046 | 6.624
18 | 1.116 | 0.16974 | -0.047 | 6.575
18.5 | 1.147 | 0.17202 | -0.049 | 6.668
19 | 1.176 | 0.17959 | -0.05 | 6.546
19.5 | 1.197 | 0.20737 | -0.049 | 5.772
20 | 1.226 | 0.21114 | -0.05 | 5.808

## 144. Re 18M Mach 0.50 (2)
BIGFOIL.COM POLAR EXPORT
GA 35A214
GA 35A214 |  |  |  | Cl Max: | 1.5228 | at alpha= | 10.5 | deg
XFOIL ncrit=9 |  |  |  | L/D Max: | 135.598 | at alpha= | 6 | deg
Re: | 18000000 |  |  | Cd Min: | 0.01639 | at alpha= | 10.5 | deg
Mach: | 0.5 |  |  | Cl=0 at alpha= | -99 | deg
|  |  |  | @ Cl=0.1, Cd= | 0.00402
|  |  |  | @ Cl=0.4, Cd= | 0.0044308
|  |  |  | @ Cl=0.6, Cd= | 0.0053444
alpha (deg) | Cl | Cd | Cm | Cl/Cd
0 | 0.2273 | 0.00402 | -0.0411 | 56.5423
0.5 | 0.2934 | 0.00418 | -0.0412 | 70.1914
1 | 0.3607 | 0.00433 | -0.0414 | 83.3025
1.5 | 0.427 | 0.0045 | -0.0414 | 94.8889
2.5 | 0.558 | 0.00509 | -0.0411 | 109.6267
3 | 0.6224 | 0.00548 | -0.0406 | 113.5766
3.5 | 0.6877 | 0.00583 | -0.0401 | 117.9588
4 | 0.7528 | 0.00618 | -0.0394 | 121.8123
4.5 | 0.8191 | 0.00649 | -0.0387 | 126.2096
5 | 0.8868 | 0.00675 | -0.038 | 131.3778
5.5 | 0.9538 | 0.00708 | -0.037 | 134.7175
6 | 1.0197 | 0.00752 | -0.0355 | 135.5984
6.5 | 1.0842 | 0.00805 | -0.0336 | 134.6832
7 | 1.1488 | 0.00858 | -0.0314 | 133.8928
7.5 | 1.2126 | 0.00917 | -0.0287 | 132.2356
8 | 1.2751 | 0.00979 | -0.0255 | 130.2451
8.5 | 1.3337 | 0.01041 | -0.0213 | 128.1172
9 | 1.3889 | 0.01116 | -0.0164 | 124.4534
9.5 | 1.4391 | 0.01208 | -0.0107 | 119.1308
10 | 1.4888 | 0.01365 | -0.0055 | 109.0696
10.5 | 1.5228 | 0.01639 | 0.0006 | 92.9103

## 145. Re 20M Mach 0.00 (1)
BIGFOIL.COM POLAR EXPORT
GA 35A214
GA 35A214 |  |  |  | Cl Max: | 1.47 | at alpha= | 13.5 | deg
JavaFoil+Calcfoil stall+Eppler ext transition |  |  |  | L/D Max: | 121.019 | at alpha= | 7 | deg
Re: | 20000000 |  |  | Cd Min: | 0.00566 | at alpha= | -0.5 | deg
Mach: | 0 |  |  | Cl=0 at alpha= | -1.6583 | deg
|  |  |  | @ Cl=0.1, Cd= | 0.0057205
|  |  |  | @ Cl=0.4, Cd= | 0.006002
|  |  |  | @ Cl=0.6, Cd= | 0.006818
alpha (deg) | Cl | Cd | Cm | Cl/Cd
-18 | -0.632 | 0.09393 | -0.002 | -6.73
-17.5 | -0.681 | 0.05734 | -0.003 | -11.883
-17 | -0.709 | 0.04686 | -0.004 | -15.136
-16.5 | -0.739 | 0.03672 | -0.005 | -20.118
-16 | -0.767 | 0.02917 | -0.006 | -26.305
-15.5 | -0.792 | 0.02416 | -0.007 | -32.767
-15 | -0.816 | 0.01973 | -0.007 | -41.339
-14.5 | -0.832 | 0.0182 | -0.008 | -45.703
-14 | -0.851 | 0.01532 | -0.009 | -55.544
-13.5 | -0.869 | 0.01337 | -0.01 | -64.982
-13 | -0.878 | 0.01242 | -0.011 | -70.669
-12.5 | -0.878 | 0.01174 | -0.012 | -74.747
-12 | -0.874 | 0.01119 | -0.013 | -78.108
-11.5 | -0.866 | 0.01099 | -0.013 | -78.776
-11 | -0.854 | 0.01039 | -0.014 | -82.171
-10.5 | -0.837 | 0.00964 | -0.015 | -86.8
-10 | -0.816 | 0.00922 | -0.016 | -88.465
-9.5 | -0.79 | 0.00918 | -0.017 | -86.11
-9 | -0.761 | 0.00887 | -0.018 | -85.753
-8.5 | -0.727 | 0.00813 | -0.019 | -89.4
-8 | -0.689 | 0.00826 | -0.02 | -83.339
-7.5 | -0.647 | 0.00773 | -0.02 | -83.742
-7 | -0.602 | 0.00745 | -0.021 | -80.789
-6.5 | -0.554 | 0.00758 | -0.022 | -73.062
-6 | -0.503 | 0.00703 | -0.023 | -71.568
-5.5 | -0.45 | 0.00684 | -0.024 | -65.811
-5 | -0.395 | 0.00686 | -0.025 | -57.661
-4.5 | -0.339 | 0.00659 | -0.026 | -51.394
-4 | -0.281 | 0.00669 | -0.027 | -41.978
-3.5 | -0.222 | 0.00661 | -0.028 | -33.568
-3 | -0.162 | 0.00646 | -0.029 | -25.091
-2.5 | -0.102 | 0.00633 | -0.029 | -16.089
-2 | -0.041 | 0.00574 | -0.03 | -7.204
-1.5 | 0.019 | 0.00568 | -0.031 | 3.432
-1 | 0.08 | 0.00575 | -0.032 | 13.994
-0.5 | 0.141 | 0.00566 | -0.033 | 24.986
0 | 0.204 | 0.00569 | -0.034 | 35.807
0.5 | 0.265 | 0.0057 | -0.035 | 46.47
1 | 0.326 | 0.00578 | -0.036 | 56.48
1.5 | 0.388 | 0.00596 | -0.037 | 65.101
2 | 0.448 | 0.00617 | -0.038 | 72.731
2.5 | 0.509 | 0.00632 | -0.039 | 80.6
3 | 0.57 | 0.0067 | -0.04 | 85.111
3.5 | 0.631 | 0.00694 | -0.041 | 90.884
4 | 0.692 | 0.00734 | -0.041 | 94.28
4.5 | 0.752 | 0.00749 | -0.042 | 100.362
5 | 0.811 | 0.00768 | -0.043 | 105.626
5.5 | 0.87 | 0.00762 | -0.044 | 114.19
6 | 0.927 | 0.00799 | -0.045 | 116.143
6.5 | 0.983 | 0.00831 | -0.046 | 118.373
7 | 1.037 | 0.00857 | -0.047 | 121.019
7.5 | 1.09 | 0.00914 | -0.048 | 119.217
8 | 1.14 | 0.00966 | -0.049 | 118.02
8.5 | 1.187 | 0.01006 | -0.05 | 117.994
9 | 1.232 | 0.01047 | -0.05 | 117.725
9.5 | 1.274 | 0.01087 | -0.051 | 117.138
10 | 1.312 | 0.0112 | -0.052 | 117.177
10.5 | 1.347 | 0.01164 | -0.053 | 115.71
11 | 1.378 | 0.01191 | -0.054 | 115.655
11.5 | 1.405 | 0.01267 | -0.055 | 110.84
12 | 1.428 | 0.01299 | -0.056 | 109.887
12.5 | 1.446 | 0.01375 | -0.056 | 105.178
13 | 1.46 | 0.01421 | -0.057 | 102.72
13.5 | 1.47 | 0.01494 | -0.058 | 98.359
14 | 1.445 | 0.01703 | -0.058 | 84.834
14.5 | 1.44 | 0.01835 | -0.058 | 78.468
15 | 1.426 | 0.01953 | -0.059 | 73.034
15.5 | 1.402 | 0.02138 | -0.059 | 65.549
16 | 1.373 | 0.02341 | -0.059 | 58.625
16.5 | 1.339 | 0.02591 | -0.06 | 51.682
17 | 1.304 | 0.02854 | -0.06 | 45.683
17.5 | 1.267 | 0.0312 | -0.06 | 40.6
18 | 1.226 | 0.03493 | -0.06 | 35.096
18.5 | 1.18 | 0.04057 | -0.06 | 29.095

## 146. Re 20M Mach 0.00 (2)
BIGFOIL.COM POLAR EXPORT
GA 35A214
GA 35A214 |  |  |  | Cl Max: | 1.9211 | at alpha= | 20 | deg
XFOIL ncrit=9 |  |  |  | L/D Max: | 141.785 | at alpha= | 10 | deg
Re: | 20000000 |  |  | Cd Min: | 0.03853 | at alpha= | 20 | deg
Mach: | 0 |  |  | Cl=0 at alpha= | -1.72 | deg
|  |  |  | @ Cl=0.1, Cd= | 0.0045904
|  |  |  | @ Cl=0.4, Cd= | 0.0046801
|  |  |  | @ Cl=0.6, Cd= | 0.0054891
alpha (deg) | Cl | Cd | Cm | Cl/Cd
-20 | -1.7627 | 0.02662 | -0.0534 | -66.2171
-19.5 | -1.7471 | 0.02379 | -0.0523 | -73.4384
-19 | -1.7286 | 0.02146 | -0.0506 | -80.5499
-18.5 | -1.7063 | 0.01966 | -0.0484 | -86.7904
-18 | -1.6819 | 0.0182 | -0.0456 | -92.4121
-17.5 | -1.6553 | 0.01701 | -0.0424 | -97.3133
-17 | -1.6238 | 0.01603 | -0.0394 | -101.2976
-16.5 | -1.5858 | 0.015 | -0.0375 | -105.72
-16 | -1.5458 | 0.01398 | -0.0358 | -110.5722
-15.5 | -1.5031 | 0.01325 | -0.0342 | -113.4415
-15 | -1.4571 | 0.01261 | -0.0332 | -115.5511
-14.5 | -1.4089 | 0.01205 | -0.0325 | -116.9212
-14 | -1.3593 | 0.01153 | -0.0319 | -117.8925
-13.5 | -1.3087 | 0.01106 | -0.0315 | -118.3273
-13 | -1.2572 | 0.0106 | -0.0311 | -118.6038
-12.5 | -1.205 | 0.01017 | -0.0309 | -118.4857
-12 | -1.1521 | 0.00977 | -0.0307 | -117.9222
-11.5 | -1.0988 | 0.0094 | -0.0306 | -116.8936
-11 | -1.0451 | 0.00903 | -0.0305 | -115.7364
-10.5 | -0.9909 | 0.00868 | -0.0305 | -114.159
-10 | -0.9364 | 0.00836 | -0.0305 | -112.0096
-9.5 | -0.8816 | 0.00805 | -0.0305 | -109.5155
-9 | -0.8263 | 0.00775 | -0.0306 | -106.6194
-8.5 | -0.7709 | 0.00746 | -0.0308 | -103.3378
-8 | -0.7154 | 0.00717 | -0.0309 | -99.7768
-7.5 | -0.6595 | 0.00688 | -0.031 | -95.8576
-7 | -0.6036 | 0.00662 | -0.0312 | -91.1782
-6.5 | -0.5469 | 0.00641 | -0.0315 | -85.3198
-6 | -0.49 | 0.00623 | -0.0318 | -78.6517
-5 | -0.3758 | 0.00588 | -0.0325 | -63.9116
-4.5 | -0.3187 | 0.00572 | -0.0328 | -55.7168
-4 | -0.2611 | 0.00557 | -0.0333 | -46.8761
-3.5 | -0.2037 | 0.00543 | -0.0337 | -37.5138
-3 | -0.1461 | 0.00528 | -0.0341 | -27.6705
-2.5 | -0.0888 | 0.00517 | -0.0345 | -17.176
-2 | -0.0317 | 0.00504 | -0.0348 | -6.2897
-1.5 | 0.0249 | 0.00488 | -0.0351 | 5.1025
-1 | 0.0808 | 0.00466 | -0.0353 | 17.3391
0 | 0.1884 | 0.00427 | -0.035 | 44.1218
0.5 | 0.2437 | 0.00427 | -0.0351 | 57.0726
1 | 0.3002 | 0.00439 | -0.0354 | 68.3827
1.5 | 0.357 | 0.00451 | -0.0358 | 79.1574
2 | 0.4126 | 0.00473 | -0.0359 | 87.2304
2.5 | 0.4683 | 0.00494 | -0.0361 | 94.7976
3 | 0.524 | 0.00514 | -0.0364 | 101.9455
3.5 | 0.5795 | 0.00538 | -0.0365 | 107.7138
4 | 0.634 | 0.00567 | -0.0366 | 111.8166
4.5 | 0.6896 | 0.00586 | -0.0368 | 117.6792
5 | 0.7453 | 0.00605 | -0.0371 | 123.1901
5.5 | 0.8005 | 0.00626 | -0.0373 | 127.8754
6.5 | 0.91 | 0.00679 | -0.0376 | 134.0206
7 | 0.964 | 0.00711 | -0.0376 | 135.5837
7.5 | 1.0178 | 0.00741 | -0.0377 | 137.3549
8.5 | 1.1241 | 0.00805 | -0.0376 | 139.6398
9 | 1.1764 | 0.00839 | -0.0374 | 140.2145
9.5 | 1.228 | 0.00872 | -0.0372 | 140.8257
10 | 1.2789 | 0.00902 | -0.0368 | 141.7849
10.5 | 1.3264 | 0.0094 | -0.0357 | 141.1064
11 | 1.3807 | 0.00984 | -0.0362 | 140.315
11.5 | 1.4314 | 0.01031 | -0.036 | 138.8361
12 | 1.4784 | 0.01086 | -0.0352 | 136.1326
12.5 | 1.5244 | 0.01143 | -0.0342 | 133.3683
13 | 1.5698 | 0.01198 | -0.0331 | 131.0351
13.5 | 1.6122 | 0.01258 | -0.0316 | 128.1558
14 | 1.6479 | 0.01327 | -0.029 | 124.1824
14.5 | 1.681 | 0.01413 | -0.0262 | 118.9667
15 | 1.7125 | 0.01517 | -0.0236 | 112.8873
15.5 | 1.7427 | 0.01638 | -0.0212 | 106.3919
16 | 1.7725 | 0.01772 | -0.0191 | 100.0282
16.5 | 1.801 | 0.01924 | -0.0172 | 93.6071
17 | 1.8281 | 0.02098 | -0.0155 | 87.1354
17.5 | 1.8524 | 0.02297 | -0.0139 | 80.6443
18 | 1.8736 | 0.02531 | -0.0123 | 74.0261
18.5 | 1.8907 | 0.028 | -0.0107 | 67.525
19 | 1.9051 | 0.03098 | -0.0091 | 61.4945
19.5 | 1.9146 | 0.03454 | -0.0078 | 55.4314
20 | 1.9211 | 0.03853 | -0.0067 | 49.8598

## 147. Re 20M Mach 0.10 (1)
BIGFOIL.COM POLAR EXPORT
GA 35A214
GA 35A214 |  |  |  | Cl Max: | 1.459 | at alpha= | 13.5 | deg
JavaFoil+Calcfoil stall+Eppler ext transition |  |  |  | L/D Max: | 120.084 | at alpha= | 7 | deg
Re: | 20000000 |  |  | Cd Min: | 0.00566 | at alpha= | 0 | deg
Mach: | 0.1 |  |  | Cl=0 at alpha= | -1.6613 | deg
|  |  |  | @ Cl=0.1, Cd= | 0.005762
|  |  |  | @ Cl=0.4, Cd= | 0.006023
|  |  |  | @ Cl=0.6, Cd= | 0.006812
alpha (deg) | Cl | Cd | Cm | Cl/Cd
-17.5 | -0.618 | 0.069 | -0.003 | -8.951
-17 | -0.65 | 0.05475 | -0.004 | -11.876
-16.5 | -0.678 | 0.04633 | -0.005 | -14.629
-16 | -0.711 | 0.03586 | -0.006 | -19.823
-15.5 | -0.743 | 0.0277 | -0.006 | -26.813
-15 | -0.772 | 0.02191 | -0.007 | -35.222
-14.5 | -0.793 | 0.01962 | -0.008 | -40.412
-14 | -0.817 | 0.01616 | -0.009 | -50.544
-13.5 | -0.838 | 0.01393 | -0.01 | -60.157
-13 | -0.855 | 0.01266 | -0.011 | -67.502
-12.5 | -0.858 | 0.01193 | -0.012 | -71.928
-12 | -0.858 | 0.01133 | -0.013 | -75.682
-11.5 | -0.853 | 0.01111 | -0.014 | -76.795
-11 | -0.844 | 0.01049 | -0.014 | -80.419
-10.5 | -0.829 | 0.00974 | -0.015 | -85.121
-10 | -0.811 | 0.00934 | -0.016 | -86.784
-9.5 | -0.787 | 0.00928 | -0.017 | -84.771
-9 | -0.759 | 0.00887 | -0.018 | -85.544
-8.5 | -0.726 | 0.00821 | -0.019 | -88.429
-8 | -0.689 | 0.00833 | -0.02 | -82.678
-7.5 | -0.648 | 0.00781 | -0.021 | -82.963
-7 | -0.604 | 0.00753 | -0.021 | -80.159
-6.5 | -0.556 | 0.00724 | -0.022 | -76.735
-6 | -0.505 | 0.0071 | -0.023 | -71.137
-5.5 | -0.452 | 0.0069 | -0.024 | -65.494
-5 | -0.397 | 0.00695 | -0.025 | -57.172
-4.5 | -0.34 | 0.00654 | -0.026 | -52.023
-4 | -0.282 | 0.00674 | -0.027 | -41.832
-3.5 | -0.223 | 0.00656 | -0.028 | -33.974
-3 | -0.163 | 0.00642 | -0.029 | -25.372
-2.5 | -0.102 | 0.00629 | -0.03 | -16.281
-2 | -0.042 | 0.00578 | -0.031 | -7.18
-1.5 | 0.02 | 0.00587 | -0.031 | 3.336
-1 | 0.081 | 0.00579 | -0.032 | 13.957
-0.5 | 0.142 | 0.0057 | -0.033 | 24.917
0 | 0.205 | 0.00566 | -0.034 | 36.197
0.5 | 0.266 | 0.00567 | -0.035 | 46.956
1 | 0.328 | 0.00582 | -0.036 | 56.403
1.5 | 0.39 | 0.006 | -0.037 | 64.995
2 | 0.451 | 0.00614 | -0.038 | 73.381
2.5 | 0.512 | 0.00636 | -0.039 | 80.481
3 | 0.573 | 0.00675 | -0.04 | 84.946
3.5 | 0.634 | 0.00689 | -0.041 | 91.977
4 | 0.695 | 0.00737 | -0.042 | 94.247
4.5 | 0.756 | 0.00756 | -0.043 | 99.979
5 | 0.815 | 0.00773 | -0.043 | 105.536
5.5 | 0.874 | 0.0077 | -0.044 | 113.527
6 | 0.932 | 0.00795 | -0.045 | 117.204
6.5 | 0.988 | 0.0083 | -0.046 | 118.994
7 | 1.042 | 0.00868 | -0.047 | 120.084
7.5 | 1.094 | 0.00916 | -0.048 | 119.486
8 | 1.144 | 0.00958 | -0.049 | 119.493
8.5 | 1.192 | 0.01011 | -0.05 | 117.855
9 | 1.236 | 0.01088 | -0.051 | 113.586
9.5 | 1.277 | 0.01095 | -0.052 | 116.588
10 | 1.315 | 0.0113 | -0.052 | 116.32
10.5 | 1.348 | 0.01175 | -0.053 | 114.793
11 | 1.378 | 0.01207 | -0.054 | 114.2
11.5 | 1.403 | 0.01282 | -0.055 | 109.437
12 | 1.424 | 0.01316 | -0.056 | 108.184
12.5 | 1.44 | 0.01395 | -0.057 | 103.269
13 | 1.452 | 0.01445 | -0.058 | 100.488
13.5 | 1.459 | 0.01523 | -0.058 | 95.774
14 | 1.428 | 0.01749 | -0.058 | 81.658
14.5 | 1.419 | 0.01891 | -0.058 | 75.032
15 | 1.401 | 0.02024 | -0.059 | 69.237
15.5 | 1.371 | 0.02228 | -0.059 | 61.533
16 | 1.337 | 0.02449 | -0.059 | 54.595
16.5 | 1.299 | 0.02706 | -0.06 | 48.005
17 | 1.258 | 0.03009 | -0.06 | 41.811
17.5 | 1.215 | 0.03311 | -0.06 | 36.709
18 | 1.167 | 0.03802 | -0.06 | 30.699
18.5 | 1.112 | 0.04644 | -0.06 | 23.954

## 148. Re 20M Mach 0.10 (2)
BIGFOIL.COM POLAR EXPORT
GA 35A214
GA 35A214 |  |  |  | Cl Max: | 1.914 | at alpha= | 20 | deg
XFOIL ncrit=9 |  |  |  | L/D Max: | 141.306 | at alpha= | 10 | deg
Re: | 20000000 |  |  | Cd Min: | 0.04176 | at alpha= | 20 | deg
Mach: | 0.1 |  |  | Cl=0 at alpha= | -1.7206 | deg
|  |  |  | @ Cl=0.1, Cd= | 0.0046031
|  |  |  | @ Cl=0.4, Cd= | 0.0046706
|  |  |  | @ Cl=0.6, Cd= | 0.005464
alpha (deg) | Cl | Cd | Cm | Cl/Cd
-20 | -1.7382 | 0.03173 | -0.0575 | -54.781
-19.5 | -1.7301 | 0.02769 | -0.0572 | -62.481
-19 | -1.7172 | 0.02442 | -0.0562 | -70.3194
-18.5 | -1.6993 | 0.02188 | -0.0544 | -77.6645
-18 | -1.6777 | 0.01989 | -0.0519 | -84.3489
-17.5 | -1.654 | 0.01829 | -0.0487 | -90.4319
-17 | -1.6274 | 0.01703 | -0.0451 | -95.5608
-16.5 | -1.5937 | 0.01599 | -0.0421 | -99.6685
-16 | -1.5542 | 0.01492 | -0.04 | -104.1689
-15.5 | -1.5135 | 0.01402 | -0.0379 | -107.9529
-15 | -1.4693 | 0.01316 | -0.0363 | -111.6489
-14.5 | -1.4217 | 0.01246 | -0.0352 | -114.1011
-14 | -1.3721 | 0.01185 | -0.0343 | -115.789
-13.5 | -1.3211 | 0.01131 | -0.0336 | -116.8081
-13 | -1.269 | 0.01081 | -0.033 | -117.3913
-12.5 | -1.216 | 0.01035 | -0.0326 | -117.4879
-12 | -1.1625 | 0.00993 | -0.0322 | -117.0695
-11.5 | -1.1085 | 0.00954 | -0.0319 | -116.195
-11 | -1.054 | 0.00915 | -0.0317 | -115.1913
-10.5 | -0.9992 | 0.00878 | -0.0316 | -113.8041
-10 | -0.944 | 0.00844 | -0.0315 | -111.8483
-9.5 | -0.8886 | 0.00812 | -0.0314 | -109.4335
-9 | -0.8327 | 0.00781 | -0.0314 | -106.6197
-8.5 | -0.7767 | 0.00752 | -0.0314 | -103.2846
-8 | -0.7206 | 0.00722 | -0.0315 | -99.8061
-7.5 | -0.6642 | 0.00693 | -0.0316 | -95.8442
-7 | -0.6077 | 0.00666 | -0.0317 | -91.2462
-6.5 | -0.5507 | 0.00643 | -0.0319 | -85.6454
-6 | -0.4933 | 0.00624 | -0.0322 | -79.0545
-5.5 | -0.4358 | 0.00608 | -0.0325 | -71.6776
-5 | -0.3782 | 0.0059 | -0.0328 | -64.1017
-4.5 | -0.3207 | 0.00573 | -0.0331 | -55.9686
-4 | -0.2627 | 0.00558 | -0.0335 | -47.0789
-3.5 | -0.2049 | 0.00544 | -0.0339 | -37.6654
-3 | -0.1469 | 0.00529 | -0.0343 | -27.7694
-2.5 | -0.0892 | 0.00517 | -0.0347 | -17.2534
-2 | -0.0318 | 0.00504 | -0.035 | -6.3095
-1.5 | 0.0251 | 0.00488 | -0.0353 | 5.1434
-1 | 0.0814 | 0.00466 | -0.0355 | 17.4678
-0.5 | 0.137 | 0.00449 | -0.0356 | 30.5122
0 | 0.1895 | 0.00425 | -0.0352 | 44.5882
0.5 | 0.2453 | 0.00426 | -0.0353 | 57.5822
1 | 0.3021 | 0.00439 | -0.0356 | 68.8155
1.5 | 0.3592 | 0.00451 | -0.0359 | 79.6452
2 | 0.4151 | 0.00473 | -0.0361 | 87.759
2.5 | 0.4712 | 0.00494 | -0.0363 | 95.3846
3 | 0.5272 | 0.00515 | -0.0365 | 102.3689
3.5 | 0.5829 | 0.00539 | -0.0367 | 108.1447
4.5 | 0.6938 | 0.00587 | -0.0369 | 118.1942
5 | 0.7498 | 0.00607 | -0.0372 | 123.5255
5.5 | 0.8055 | 0.00628 | -0.0374 | 128.2643
6 | 0.861 | 0.00653 | -0.0375 | 131.853
6.5 | 0.9157 | 0.00682 | -0.0376 | 134.2669
7 | 0.97 | 0.00715 | -0.0376 | 135.6643
7.5 | 1.0242 | 0.00746 | -0.0375 | 137.2922
8.5 | 1.1314 | 0.00811 | -0.0373 | 139.5068
9 | 1.1842 | 0.00845 | -0.0371 | 140.142
9.5 | 1.236 | 0.0088 | -0.0368 | 140.4545
10 | 1.2873 | 0.00911 | -0.0363 | 141.3063
10.5 | 1.3349 | 0.0095 | -0.035 | 140.5158
11 | 1.3906 | 0.00995 | -0.0356 | 139.7588
11.5 | 1.4406 | 0.01046 | -0.035 | 137.7247
12 | 1.4878 | 0.01103 | -0.034 | 134.8867
12.5 | 1.5342 | 0.0116 | -0.0329 | 132.2586
13 | 1.5795 | 0.01218 | -0.0316 | 129.6798
13.5 | 1.6189 | 0.01282 | -0.0293 | 126.2793
14 | 1.6538 | 0.01361 | -0.0264 | 121.5136
14.5 | 1.6863 | 0.0146 | -0.0236 | 115.5
15 | 1.7179 | 0.01574 | -0.021 | 109.1423
15.5 | 1.7486 | 0.01705 | -0.0186 | 102.5572
16 | 1.7788 | 0.01851 | -0.0166 | 96.0994
16.5 | 1.8068 | 0.02021 | -0.0146 | 89.4013
17 | 1.8327 | 0.02216 | -0.0128 | 82.7031
17.5 | 1.8559 | 0.0244 | -0.0111 | 76.0615
18 | 1.8746 | 0.02704 | -0.0093 | 69.3269
18.5 | 1.8884 | 0.03017 | -0.0076 | 62.592
19 | 1.8995 | 0.03361 | -0.0061 | 56.5159
19.5 | 1.9089 | 0.03741 | -0.0049 | 51.0265
20 | 1.914 | 0.04176 | -0.0039 | 45.8333

## 149. Re 20M Mach 0.25 (1)
BIGFOIL.COM POLAR EXPORT
GA 35A214
GA 35A214 |  |  |  | Cl Max: | 1.385 | at alpha= | 12 | deg
JavaFoil+Calcfoil stall+Eppler ext transition |  |  |  | L/D Max: | 120.13 | at alpha= | 7.5 | deg
Re: | 20000000 |  |  | Cd Min: | 0.00573 | at alpha= | 0 | deg
Mach: | 0.25 |  |  | Cl=0 at alpha= | -1.6587 | deg
|  |  |  | @ Cl=0.1, Cd= | 0.0058019
|  |  |  | @ Cl=0.4, Cd= | 0.0060853
|  |  |  | @ Cl=0.6, Cd= | 0.0068995
alpha (deg) | Cl | Cd | Cm | Cl/Cd
-15.5 | -0.32 | 0.07785 | -0.005 | -4.112
-15 | -0.378 | 0.07124 | -0.006 | -5.306
-14.5 | -0.429 | 0.06812 | -0.007 | -6.297
-14 | -0.511 | 0.03284 | -0.009 | -15.559
-13.5 | -0.574 | 0.02202 | -0.01 | -26.08
-13 | -0.629 | 0.01646 | -0.011 | -38.239
-12.5 | -0.671 | 0.01469 | -0.012 | -45.691
-12 | -0.716 | 0.01222 | -0.013 | -58.564
-11.5 | -0.739 | 0.01202 | -0.014 | -61.474
-11 | -0.754 | 0.01122 | -0.015 | -67.221
-10.5 | -0.762 | 0.01069 | -0.016 | -71.262
-10 | -0.762 | 0.00984 | -0.017 | -77.424
-9.5 | -0.754 | 0.00942 | -0.017 | -79.992
-9 | -0.738 | 0.00902 | -0.018 | -81.853
-8.5 | -0.715 | 0.00892 | -0.019 | -80.147
-8 | -0.685 | 0.0086 | -0.02 | -79.662
-7.5 | -0.65 | 0.00807 | -0.021 | -80.584
-7 | -0.609 | 0.00772 | -0.022 | -78.9
-6.5 | -0.564 | 0.00745 | -0.023 | -75.643
-6 | -0.514 | 0.00728 | -0.024 | -70.676
-5.5 | -0.462 | 0.00734 | -0.025 | -62.863
-5 | -0.406 | 0.00696 | -0.026 | -58.337
-4.5 | -0.349 | 0.00668 | -0.027 | -52.162
-4 | -0.289 | 0.00687 | -0.028 | -42.141
-3.5 | -0.229 | 0.00669 | -0.029 | -34.224
-3 | -0.167 | 0.0065 | -0.03 | -25.763
-2.5 | -0.105 | 0.0064 | -0.03 | -16.444
-2 | -0.043 | 0.00586 | -0.031 | -7.275
-1.5 | 0.02 | 0.00587 | -0.032 | 3.427
-1 | 0.083 | 0.00581 | -0.033 | 14.306
-0.5 | 0.146 | 0.00578 | -0.034 | 25.238
0 | 0.21 | 0.00573 | -0.035 | 36.746
0.5 | 0.274 | 0.00574 | -0.036 | 47.67
1 | 0.337 | 0.00579 | -0.037 | 58.269
1.5 | 0.401 | 0.00609 | -0.038 | 65.783
2 | 0.463 | 0.00626 | -0.039 | 74.011
2.5 | 0.526 | 0.00647 | -0.04 | 81.242
3 | 0.589 | 0.00688 | -0.041 | 85.618
3.5 | 0.651 | 0.00699 | -0.042 | 93.178
4 | 0.714 | 0.0075 | -0.043 | 95.239
4.5 | 0.776 | 0.00768 | -0.044 | 100.998
5 | 0.837 | 0.00792 | -0.045 | 105.735
5.5 | 0.898 | 0.00784 | -0.046 | 114.493
6 | 0.956 | 0.00824 | -0.047 | 115.993
6.5 | 1.013 | 0.0089 | -0.047 | 113.777
7 | 1.067 | 0.00889 | -0.048 | 120.086
7.5 | 1.119 | 0.00932 | -0.049 | 120.13
8 | 1.168 | 0.01009 | -0.05 | 115.724
8.5 | 1.213 | 0.01025 | -0.051 | 118.397
9 | 1.254 | 0.01105 | -0.052 | 113.499
9.5 | 1.291 | 0.01118 | -0.053 | 115.445
10 | 1.322 | 0.01197 | -0.054 | 110.453
10.5 | 1.348 | 0.01251 | -0.055 | 107.735
11 | 1.367 | 0.01312 | -0.056 | 104.209
11.5 | 1.38 | 0.01381 | -0.057 | 99.93
12 | 1.385 | 0.01434 | -0.057 | 96.582
12.5 | 1.383 | 0.0153 | -0.058 | 90.42
13 | 1.341 | 0.01756 | -0.058 | 76.395
13.5 | 1.317 | 0.01909 | -0.058 | 68.997
14 | 1.284 | 0.0211 | -0.059 | 60.839
14.5 | 1.241 | 0.02377 | -0.059 | 52.212
15 | 1.186 | 0.02676 | -0.059 | 44.323
15.5 | 1.112 | 0.03083 | -0.059 | 36.075
16 | 1.032 | 0.03542 | -0.059 | 29.131
16.5 | 0.945 | 0.04073 | -0.059 | 23.214
17 | 0.84 | 0.05659 | -0.057 | 14.839

## 150. Re 20M Mach 0.25 (2)
BIGFOIL.COM POLAR EXPORT
GA 35A214
GA 35A214 |  |  |  | Cl Max: | 1.873 | at alpha= | 19 | deg
XFOIL ncrit=9 |  |  |  | L/D Max: | 138.765 | at alpha= | 9.5 | deg
Re: | 20000000 |  |  | Cd Min: | 0.13746 | at alpha= | -20 | deg
Mach: | 0.25 |  |  | Cl=0 at alpha= | -1.727 | deg
|  |  |  | @ Cl=0.1, Cd= | 0.0046194
|  |  |  | @ Cl=0.4, Cd= | 0.0046186
|  |  |  | @ Cl=0.6, Cd= | 0.0054505
alpha (deg) | Cl | Cd | Cm | Cl/Cd
-20 | -1.1015 | 0.13746 | -0.0096 | -8.0132
-19.5 | -1.2287 | 0.10921 | -0.0277 | -11.2508
-19 | -1.3017 | 0.09019 | -0.0393 | -14.4329
-18.5 | -1.3528 | 0.07492 | -0.0486 | -18.0566
-18 | -1.3944 | 0.06176 | -0.0565 | -22.5777
-17.5 | -1.4302 | 0.05028 | -0.063 | -28.4447
-17 | -1.4594 | 0.04034 | -0.0679 | -36.1775
-16.5 | -1.4818 | 0.03211 | -0.0704 | -46.1476
-16 | -1.4947 | 0.02585 | -0.07 | -57.8221
-15.5 | -1.4993 | 0.02162 | -0.0663 | -69.3478
-15 | -1.4917 | 0.01885 | -0.0606 | -79.1353
-14.5 | -1.4686 | 0.0168 | -0.055 | -87.4167
-14 | -1.4285 | 0.01514 | -0.0513 | -94.3527
-13.5 | -1.3814 | 0.01383 | -0.0483 | -99.8843
-13 | -1.3298 | 0.01278 | -0.0458 | -104.0532
-12.5 | -1.2755 | 0.0119 | -0.0438 | -107.1849
-12 | -1.2197 | 0.01115 | -0.042 | -109.3901
-11.5 | -1.1625 | 0.01051 | -0.0406 | -110.6089
-11 | -1.1045 | 0.00995 | -0.0393 | -111.005
-10.5 | -1.046 | 0.00945 | -0.0382 | -110.6878
-10 | -0.987 | 0.00901 | -0.0374 | -109.545
-9.5 | -0.9279 | 0.0086 | -0.0366 | -107.8953
-9 | -0.8686 | 0.00822 | -0.036 | -105.6691
-8.5 | -0.8092 | 0.00785 | -0.0355 | -103.0828
-8 | -0.7499 | 0.00752 | -0.0351 | -99.7207
-7.5 | -0.6906 | 0.00717 | -0.0347 | -96.318
-7 | -0.6312 | 0.00686 | -0.0345 | -92.0117
-6.5 | -0.5717 | 0.00658 | -0.0343 | -86.8845
-6 | -0.5118 | 0.00635 | -0.0343 | -80.5984
-5.5 | -0.4517 | 0.00616 | -0.0344 | -73.3279
-5 | -0.3915 | 0.00598 | -0.0346 | -65.4682
-4.5 | -0.3317 | 0.0058 | -0.0347 | -57.1897
-4 | -0.2715 | 0.00563 | -0.035 | -48.2238
-3.5 | -0.2115 | 0.00549 | -0.0353 | -38.5246
-3 | -0.1514 | 0.00533 | -0.0356 | -28.4053
-2.5 | -0.0916 | 0.0052 | -0.036 | -17.6154
-2 | -0.032 | 0.00507 | -0.0363 | -6.3116
-1.5 | 0.0266 | 0.00489 | -0.0365 | 5.4397
-1 | 0.0847 | 0.00467 | -0.0366 | 18.137
-0.5 | 0.1421 | 0.00448 | -0.0367 | 31.7188
0 | 0.1962 | 0.00422 | -0.0362 | 46.4929
0.5 | 0.2538 | 0.00425 | -0.0364 | 59.7176
1 | 0.3126 | 0.00437 | -0.0367 | 71.5332
1.5 | 0.3716 | 0.00449 | -0.037 | 82.7617
2 | 0.429 | 0.00475 | -0.0371 | 90.3158
2.5 | 0.487 | 0.00495 | -0.0372 | 98.3838
3 | 0.5446 | 0.0052 | -0.0373 | 104.7308
3.5 | 0.6021 | 0.00546 | -0.0374 | 110.2747
4 | 0.6589 | 0.00577 | -0.0373 | 114.1941
4.5 | 0.7169 | 0.00597 | -0.0374 | 120.0838
5 | 0.7751 | 0.00617 | -0.0376 | 125.624
5.5 | 0.833 | 0.00639 | -0.0376 | 130.3599
6 | 0.8902 | 0.00669 | -0.0375 | 133.0643
6.5 | 0.9473 | 0.007 | -0.0373 | 135.3286
7 | 1.0034 | 0.00738 | -0.037 | 135.9621
7.5 | 1.0602 | 0.0077 | -0.0367 | 137.6883
8 | 1.1165 | 0.00805 | -0.0363 | 138.6957
8.5 | 1.1716 | 0.00846 | -0.0357 | 138.487
9 | 1.2263 | 0.00887 | -0.0349 | 138.2525
9.5 | 1.2808 | 0.00923 | -0.0341 | 138.7649
10 | 1.3332 | 0.00966 | -0.0328 | 138.0124
10.5 | 1.3834 | 0.01006 | -0.0309 | 137.5149
11 | 1.4403 | 0.01067 | -0.0307 | 134.9859
11.5 | 1.4894 | 0.01132 | -0.0288 | 131.5724
12 | 1.537 | 0.01196 | -0.0266 | 128.5117
12.5 | 1.5778 | 0.01268 | -0.0233 | 124.4322
13 | 1.6161 | 0.01359 | -0.0199 | 118.9183
13.5 | 1.6512 | 0.01478 | -0.0165 | 111.7185
14 | 1.6852 | 0.01619 | -0.0134 | 104.0889
14.5 | 1.7191 | 0.01776 | -0.0106 | 96.7962
15 | 1.7513 | 0.01958 | -0.008 | 89.4433
15.5 | 1.7808 | 0.02174 | -0.0056 | 81.9135
16 | 1.8063 | 0.02426 | -0.0032 | 74.4559
16.5 | 1.8272 | 0.02722 | -0.0008 | 67.1271
17 | 1.8433 | 0.03066 | 0.0014 | 60.1207
17.5 | 1.8548 | 0.03457 | 0.0035 | 53.6535
18 | 1.8621 | 0.0391 | 0.0051 | 47.624
18.5 | 1.8689 | 0.04389 | 0.0063 | 42.5815
19 | 1.873 | 0.04915 | 0.0071 | 38.1078
19.5 | 1.8712 | 0.05519 | 0.0074 | 33.9047
20 | 1.8641 | 0.06197 | 0.0071 | 30.0807

## 151. Re 20M Mach 0.50 (1)
BIGFOIL.COM POLAR EXPORT
GA 35A214
GA 35A214 |  |  |  | Cl Max: | 1.227 | at alpha= | 20 | deg
JavaFoil+Calcfoil stall+Eppler ext transition |  |  |  | L/D Max: | 109.924 | at alpha= | 6.5 | deg
Re: | 20000000 |  |  | Cd Min: | 0.0059 | at alpha= | -0.5 | deg
Mach: | 0.5 |  |  | Cl=0 at alpha= | -1.6571 | deg
|  |  |  | @ Cl=0.1, Cd= | 0.00599
|  |  |  | @ Cl=0.4, Cd= | 0.006128
|  |  |  | @ Cl=0.6, Cd= | 0.0071791
alpha (deg) | Cl | Cd | Cm | Cl/Cd
-20 | -1.025 | 0.18688 | 0 | -5.482
-19.5 | -0.996 | 0.18 | -0.001 | -5.534
-19 | -0.969 | 0.17692 | -0.001 | -5.478
-18.5 | -0.942 | 0.17032 | -0.002 | -5.532
-18 | -0.918 | 0.14974 | -0.002 | -6.132
-17.5 | -0.892 | 0.13895 | -0.003 | -6.418
-17 | -0.865 | 0.12748 | -0.003 | -6.786
-16.5 | -0.837 | 0.12145 | -0.004 | -6.891
-16 | -0.807 | 0.11913 | -0.004 | -6.776
-15.5 | -0.779 | 0.11599 | -0.005 | -6.713
-15 | -0.749 | 0.11213 | -0.005 | -6.684
-14.5 | -0.721 | 0.10767 | -0.005 | -6.697
-14 | -0.694 | 0.09575 | -0.006 | -7.251
-13.5 | -0.666 | 0.09119 | -0.006 | -7.307
-13 | -0.641 | 0.08706 | -0.007 | -7.369
-12.5 | -0.615 | 0.07963 | -0.008 | -7.723
-12 | -0.591 | 0.07116 | -0.009 | -8.312
-11.5 | -0.615 | 0.0335 | -0.014 | -18.343
-11 | -0.623 | 0.01714 | -0.016 | -36.334
-10.5 | -0.604 | 0.01352 | -0.017 | -44.71
-10 | -0.47 | 0.06642 | -0.009 | -7.071
-9.5 | -0.506 | 0.02081 | -0.018 | -24.332
-9 | -0.509 | 0.01125 | -0.02 | -45.244
-8.5 | -0.475 | 0.01037 | -0.022 | -45.804
-8 | -0.441 | 0.00996 | -0.023 | -44.237
-7.5 | -0.406 | 0.00942 | -0.024 | -43.11
-7 | -0.372 | 0.00937 | -0.025 | -39.655
-6.5 | -0.475 | 0.00856 | -0.026 | -55.481
-6 | -0.512 | 0.00865 | -0.027 | -59.189
-5.5 | -0.485 | 0.00785 | -0.028 | -61.783
-5 | -0.438 | 0.00788 | -0.029 | -55.619
-4.5 | -0.382 | 0.00713 | -0.03 | -53.575
-4 | -0.32 | 0.0071 | -0.031 | -45.027
-3.5 | -0.254 | 0.00699 | -0.032 | -36.376
-3 | -0.186 | 0.00689 | -0.033 | -27.057
-2.5 | -0.117 | 0.00676 | -0.034 | -17.368
-2 | -0.048 | 0.00629 | -0.035 | -7.576
-1.5 | 0.022 | 0.00609 | -0.036 | 3.692
-1 | 0.093 | 0.006 | -0.037 | 15.477
-0.5 | 0.163 | 0.0059 | -0.038 | 27.654
0 | 0.235 | 0.00604 | -0.039 | 38.96
0.5 | 0.306 | 0.0059 | -0.04 | 51.84
1 | 0.377 | 0.00606 | -0.041 | 62.187
1.5 | 0.448 | 0.00627 | -0.043 | 71.468
2 | 0.517 | 0.00658 | -0.044 | 78.571
2.5 | 0.588 | 0.00715 | -0.045 | 82.224
3 | 0.658 | 0.00732 | -0.046 | 89.824
3.5 | 0.727 | 0.00762 | -0.047 | 95.467
4 | 0.797 | 0.00792 | -0.048 | 100.606
4.5 | 0.865 | 0.00816 | -0.049 | 106.004
5 | 0.933 | 0.00881 | -0.05 | 105.871
5.5 | 0.998 | 0.0093 | -0.051 | 107.301
6 | 1.059 | 0.00997 | -0.052 | 106.149
6.5 | 1.114 | 0.01014 | -0.053 | 109.924
7 | 1.162 | 0.01149 | -0.054 | 101.205
7.5 | 1.199 | 0.01183 | -0.055 | 101.373
8 | 1.218 | 0.01243 | -0.056 | 97.992
8.5 | 1.203 | 0.01339 | -0.057 | 89.868
9 | 1.095 | 0.01451 | -0.058 | 75.456
9.5 | 0.766 | 0.01738 | -0.058 | 44.078
10 | 0.797 | 0.01829 | -0.058 | 43.56
10.5 | 0.824 | 0.02026 | -0.059 | 40.691
11 | 0.83 | 0.02873 | -0.057 | 28.887
11.5 | 0.863 | 0.02898 | -0.058 | 29.783
12 | 0.876 | 0.0371 | -0.058 | 23.616
12.5 | 0.879 | 0.05103 | -0.055 | 17.226
13 | 0.834 | 0.09515 | -0.039 | 8.765
13.5 | 0.862 | 0.10671 | -0.039 | 8.074
14 | 0.892 | 0.10887 | -0.041 | 8.191
14.5 | 0.923 | 0.11212 | -0.043 | 8.229
15 | 0.952 | 0.11654 | -0.044 | 8.173
15.5 | 0.981 | 0.12419 | -0.045 | 7.895
16 | 1.001 | 0.1519 | -0.042 | 6.587
16.5 | 1.029 | 0.15409 | -0.044 | 6.678
17 | 1.058 | 0.16191 | -0.045 | 6.535
17.5 | 1.087 | 0.16742 | -0.046 | 6.495
18 | 1.116 | 0.17213 | -0.047 | 6.483
18.5 | 1.146 | 0.17768 | -0.049 | 6.45
19 | 1.176 | 0.18291 | -0.05 | 6.428
19.5 | 1.197 | 0.20452 | -0.049 | 5.852
20 | 1.227 | 0.21135 | -0.051 | 5.805

## 152. Re 20M Mach 0.50 (2)
BIGFOIL.COM POLAR EXPORT
GA 35A214
GA 35A214 |  |  |  | Cl Max: | 1.5313 | at alpha= | 10.5 | deg
XFOIL ncrit=9 |  |  |  | L/D Max: | 137.47 | at alpha= | 6 | deg
Re: | 20000000 |  |  | Cd Min: | 0.01593 | at alpha= | 10.5 | deg
Mach: | 0.5 |  |  | Cl=0 at alpha= | -99 | deg
|  |  |  | @ Cl=0.1, Cd= | 0.00405
|  |  |  | @ Cl=0.4, Cd= | 0.0044541
|  |  |  | @ Cl=0.6, Cd= | 0.0053417
alpha (deg) | Cl | Cd | Cm | Cl/Cd
0 | 0.2271 | 0.00405 | -0.0411 | 56.0741
0.5 | 0.2928 | 0.0042 | -0.0411 | 69.7143
1 | 0.3602 | 0.00434 | -0.0413 | 82.9954
1.5 | 0.4265 | 0.00453 | -0.0414 | 94.1501
2 | 0.4924 | 0.00478 | -0.0413 | 103.0126
2.5 | 0.5576 | 0.0051 | -0.041 | 109.3333
3 | 0.6225 | 0.00547 | -0.0406 | 113.8026
3.5 | 0.6882 | 0.0058 | -0.0401 | 118.6552
4 | 0.7533 | 0.00617 | -0.0395 | 122.0908
4.5 | 0.8206 | 0.00642 | -0.0389 | 127.8193
5 | 0.8885 | 0.00666 | -0.0383 | 133.4084
5.5 | 0.9549 | 0.00704 | -0.0372 | 135.6392
6 | 1.0214 | 0.00743 | -0.0358 | 137.4697
6.5 | 1.0862 | 0.00796 | -0.0339 | 136.4573
7 | 1.1517 | 0.00845 | -0.0317 | 136.2959
7.5 | 1.2156 | 0.00905 | -0.0291 | 134.3204
8.5 | 1.3393 | 0.01026 | -0.022 | 130.5361
9 | 1.3952 | 0.011 | -0.0171 | 126.8364
9.5 | 1.4492 | 0.01187 | -0.0119 | 122.0893
10 | 1.4971 | 0.01325 | -0.006 | 112.9887
10.5 | 1.5313 | 0.01593 | 0.0003 | 96.1268