## index
index | Re | Mach | Datasource
1 | 50000 | 0 | JavaFoil+Calcfoil stall+Eppler ext transition
2 | 50000 | 0 | XFOIL ncrit=9
3 | 50000 | 0.1 | JavaFoil+Calcfoil stall+Eppler ext transition
4 | 50000 | 0.1 | XFOIL ncrit=9
5 | 50000 | 0.25 | JavaFoil+Calcfoil stall+Eppler ext transition
6 | 50000 | 0.25 | XFOIL ncrit=9
7 | 50000 | 0.5 | JavaFoil+Calcfoil stall+Eppler ext transition
8 | 50000 | 0.5 | XFOIL ncrit=9
9 | 100000 | 0 | JavaFoil+Calcfoil stall+Eppler ext transition
10 | 100000 | 0 | XFOIL ncrit=9
11 | 100000 | 0.1 | JavaFoil+Calcfoil stall+Eppler ext transition
12 | 100000 | 0.1 | XFOIL ncrit=9
13 | 100000 | 0.25 | JavaFoil+Calcfoil stall+Eppler ext transition
14 | 100000 | 0.25 | XFOIL ncrit=9
15 | 100000 | 0.5 | JavaFoil+Calcfoil stall+Eppler ext transition
16 | 100000 | 0.5 | XFOIL ncrit=9
17 | 250000 | 0 | JavaFoil+Calcfoil stall+Eppler ext transition
18 | 250000 | 0 | XFOIL ncrit=9
19 | 250000 | 0.1 | JavaFoil+Calcfoil stall+Eppler ext transition
20 | 250000 | 0.1 | XFOIL ncrit=9
21 | 250000 | 0.25 | JavaFoil+Calcfoil stall+Eppler ext transition
22 | 250000 | 0.25 | XFOIL ncrit=9
23 | 250000 | 0.5 | JavaFoil+Calcfoil stall+Eppler ext transition
24 | 250000 | 0.5 | XFOIL ncrit=9
25 | 500000 | 0 | JavaFoil+Calcfoil stall+Eppler ext transition
26 | 500000 | 0 | XFOIL ncrit=9
27 | 500000 | 0.1 | JavaFoil+Calcfoil stall+Eppler ext transition
28 | 500000 | 0.1 | XFOIL ncrit=9
29 | 500000 | 0.25 | JavaFoil+Calcfoil stall+Eppler ext transition
30 | 500000 | 0.25 | XFOIL ncrit=9
31 | 500000 | 0.5 | JavaFoil+Calcfoil stall+Eppler ext transition
32 | 500000 | 0.5 | XFOIL ncrit=9
33 | 750000 | 0 | JavaFoil+Calcfoil stall+Eppler ext transition
34 | 750000 | 0 | XFOIL ncrit=9
35 | 750000 | 0.1 | JavaFoil+Calcfoil stall+Eppler ext transition
36 | 750000 | 0.1 | XFOIL ncrit=9
37 | 750000 | 0.25 | JavaFoil+Calcfoil stall+Eppler ext transition
38 | 750000 | 0.25 | XFOIL ncrit=9
39 | 750000 | 0.5 | JavaFoil+Calcfoil stall+Eppler ext transition
40 | 750000 | 0.5 | XFOIL ncrit=9
41 | 1000000 | 0 | JavaFoil+Calcfoil stall+Eppler ext transition
42 | 1000000 | 0 | XFOIL ncrit=9
43 | 1000000 | 0.1 | JavaFoil+Calcfoil stall+Eppler ext transition
44 | 1000000 | 0.1 | XFOIL ncrit=9
45 | 1000000 | 0.25 | JavaFoil+Calcfoil stall+Eppler ext transition
46 | 1000000 | 0.25 | XFOIL ncrit=9
47 | 1000000 | 0.5 | JavaFoil+Calcfoil stall+Eppler ext transition
48 | 1000000 | 0.5 | XFOIL ncrit=9
49 | 2000000 | 0 | JavaFoil+Calcfoil stall+Eppler ext transition
50 | 2000000 | 0 | XFOIL ncrit=9
51 | 2000000 | 0.1 | JavaFoil+Calcfoil stall+Eppler ext transition
52 | 2000000 | 0.1 | XFOIL ncrit=9
53 | 2000000 | 0.25 | JavaFoil+Calcfoil stall+Eppler ext transition
54 | 2000000 | 0.25 | XFOIL ncrit=9
55 | 2000000 | 0.5 | JavaFoil+Calcfoil stall+Eppler ext transition
56 | 2000000 | 0.5 | XFOIL ncrit=9
57 | 3000000 | 0 | JavaFoil+Calcfoil stall+Eppler ext transition
58 | 3000000 | 0 | XFOIL ncrit=9
59 | 3000000 | 0.1 | JavaFoil+Calcfoil stall+Eppler ext transition
60 | 3000000 | 0.1 | XFOIL ncrit=9
61 | 3000000 | 0.25 | JavaFoil+Calcfoil stall+Eppler ext transition
62 | 3000000 | 0.25 | XFOIL ncrit=9
63 | 3000000 | 0.5 | JavaFoil+Calcfoil stall+Eppler ext transition
64 | 3000000 | 0.5 | XFOIL ncrit=9
65 | 4000000 | 0 | JavaFoil+Calcfoil stall+Eppler ext transition
66 | 4000000 | 0 | XFOIL ncrit=9
67 | 4000000 | 0.1 | JavaFoil+Calcfoil stall+Eppler ext transition
68 | 4000000 | 0.1 | XFOIL ncrit=9
69 | 4000000 | 0.25 | JavaFoil+Calcfoil stall+Eppler ext transition
70 | 4000000 | 0.25 | XFOIL ncrit=9
71 | 4000000 | 0.5 | JavaFoil+Calcfoil stall+Eppler ext transition
72 | 4000000 | 0.5 | XFOIL ncrit=9
73 | 5000000 | 0 | JavaFoil+Calcfoil stall+Eppler ext transition
74 | 5000000 | 0 | XFOIL ncrit=9
75 | 5000000 | 0.1 | JavaFoil+Calcfoil stall+Eppler ext transition
76 | 5000000 | 0.1 | XFOIL ncrit=9
77 | 5000000 | 0.25 | JavaFoil+Calcfoil stall+Eppler ext transition
78 | 5000000 | 0.25 | XFOIL ncrit=9
79 | 5000000 | 0.5 | JavaFoil+Calcfoil stall+Eppler ext transition
80 | 5000000 | 0.5 | XFOIL ncrit=9
81 | 6000000 | 0 | JavaFoil+Calcfoil stall+Eppler ext transition
82 | 6000000 | 0 | XFOIL ncrit=9
83 | 6000000 | 0.1 | JavaFoil+Calcfoil stall+Eppler ext transition
84 | 6000000 | 0.1 | XFOIL ncrit=9
85 | 6000000 | 0.25 | JavaFoil+Calcfoil stall+Eppler ext transition
86 | 6000000 | 0.25 | XFOIL ncrit=9
87 | 6000000 | 0.5 | JavaFoil+Calcfoil stall+Eppler ext transition
88 | 6000000 | 0.5 | XFOIL ncrit=9
89 | 7000000 | 0 | JavaFoil+Calcfoil stall+Eppler ext transition
90 | 7000000 | 0 | XFOIL ncrit=9
91 | 7000000 | 0.1 | JavaFoil+Calcfoil stall+Eppler ext transition
92 | 7000000 | 0.1 | XFOIL ncrit=9
93 | 7000000 | 0.25 | JavaFoil+Calcfoil stall+Eppler ext transition
94 | 7000000 | 0.25 | XFOIL ncrit=9
95 | 7000000 | 0.5 | JavaFoil+Calcfoil stall+Eppler ext transition
96 | 7000000 | 0.5 | XFOIL ncrit=9
97 | 8000000 | 0 | JavaFoil+Calcfoil stall+Eppler ext transition
98 | 8000000 | 0 | XFOIL ncrit=9
99 | 8000000 | 0.1 | JavaFoil+Calcfoil stall+Eppler ext transition
100 | 8000000 | 0.1 | XFOIL ncrit=9
101 | 8000000 | 0.25 | JavaFoil+Calcfoil stall+Eppler ext transition
102 | 8000000 | 0.25 | XFOIL ncrit=9
103 | 8000000 | 0.5 | JavaFoil+Calcfoil stall+Eppler ext transition
104 | 8000000 | 0.5 | XFOIL ncrit=9
105 | 10000000 | 0 | JavaFoil+Calcfoil stall+Eppler ext transition
106 | 10000000 | 0 | XFOIL ncrit=9
107 | 10000000 | 0.1 | JavaFoil+Calcfoil stall+Eppler ext transition
108 | 10000000 | 0.1 | XFOIL ncrit=9
109 | 10000000 | 0.25 | JavaFoil+Calcfoil stall+Eppler ext transition
110 | 10000000 | 0.25 | XFOIL ncrit=9
111 | 10000000 | 0.5 | JavaFoil+Calcfoil stall+Eppler ext transition
112 | 10000000 | 0.5 | XFOIL ncrit=9
113 | 12000000 | 0 | JavaFoil+Calcfoil stall+Eppler ext transition
114 | 12000000 | 0 | XFOIL ncrit=9
115 | 12000000 | 0.1 | JavaFoil+Calcfoil stall+Eppler ext transition
116 | 12000000 | 0.1 | XFOIL ncrit=9
117 | 12000000 | 0.25 | JavaFoil+Calcfoil stall+Eppler ext transition
118 | 12000000 | 0.25 | XFOIL ncrit=9
119 | 12000000 | 0.5 | JavaFoil+Calcfoil stall+Eppler ext transition
120 | 12000000 | 0.5 | XFOIL ncrit=9
121 | 14000000 | 0 | JavaFoil+Calcfoil stall+Eppler ext transition
122 | 14000000 | 0 | XFOIL ncrit=9
123 | 14000000 | 0.1 | JavaFoil+Calcfoil stall+Eppler ext transition
124 | 14000000 | 0.1 | XFOIL ncrit=9
125 | 14000000 | 0.25 | JavaFoil+Calcfoil stall+Eppler ext transition
126 | 14000000 | 0.25 | XFOIL ncrit=9
127 | 14000000 | 0.5 | JavaFoil+Calcfoil stall+Eppler ext transition
128 | 14000000 | 0.5 | XFOIL ncrit=9
129 | 16000000 | 0 | JavaFoil+Calcfoil stall+Eppler ext transition
130 | 16000000 | 0 | XFOIL ncrit=9
131 | 16000000 | 0.1 | JavaFoil+Calcfoil stall+Eppler ext transition
132 | 16000000 | 0.1 | XFOIL ncrit=9
133 | 16000000 | 0.25 | JavaFoil+Calcfoil stall+Eppler ext transition
134 | 16000000 | 0.25 | XFOIL ncrit=9
135 | 16000000 | 0.5 | JavaFoil+Calcfoil stall+Eppler ext transition
136 | 16000000 | 0.5 | XFOIL ncrit=9
137 | 18000000 | 0 | JavaFoil+Calcfoil stall+Eppler ext transition
138 | 18000000 | 0 | XFOIL ncrit=9
139 | 18000000 | 0.1 | JavaFoil+Calcfoil stall+Eppler ext transition
140 | 18000000 | 0.1 | XFOIL ncrit=9
141 | 18000000 | 0.25 | JavaFoil+Calcfoil stall+Eppler ext transition
142 | 18000000 | 0.25 | XFOIL ncrit=9
143 | 18000000 | 0.5 | JavaFoil+Calcfoil stall+Eppler ext transition
144 | 18000000 | 0.5 | XFOIL ncrit=9
145 | 20000000 | 0 | JavaFoil+Calcfoil stall+Eppler ext transition
146 | 20000000 | 0 | XFOIL ncrit=9
147 | 20000000 | 0.1 | JavaFoil+Calcfoil stall+Eppler ext transition
148 | 20000000 | 0.1 | XFOIL ncrit=9
149 | 20000000 | 0.25 | JavaFoil+Calcfoil stall+Eppler ext transition
150 | 20000000 | 0.25 | XFOIL ncrit=9
151 | 20000000 | 0.5 | JavaFoil+Calcfoil stall+Eppler ext transition
152 | 20000000 | 0.5 | XFOIL ncrit=9

## 1. Re 50k Mach 0.00 (1)
BIGFOIL.COM POLAR EXPORT
GA 40-214
GA 40-214 |  |  |  | Cl Max: | 1.107 | at alpha= | 13.5 | deg
JavaFoil+Calcfoil stall+Eppler ext transition |  |  |  | L/D Max: | 35.29 | at alpha= | 8 | deg
Re: | 50000 |  |  | Cd Min: | 0.01773 | at alpha= | -0.5 | deg
Mach: | 0 |  |  | Cl=0 at alpha= | -1.6721 | deg
|  |  |  | @ Cl=0.1, Cd= | 0.017763
|  |  |  | @ Cl=0.4, Cd= | 0.020539
|  |  |  | @ Cl=0.6, Cd= | 0.022462
alpha (deg) | Cl | Cd | Cm | Cl/Cd
-17 | -0.527 | 0.24426 | -0.001 | -2.156
-16.5 | -0.542 | 0.2374 | -0.001 | -2.285
-16 | -0.558 | 0.21353 | -0.001 | -2.613
-15.5 | -0.573 | 0.19853 | -0.001 | -2.884
-15 | -0.586 | 0.18676 | -0.002 | -3.139
-14.5 | -0.599 | 0.21058 | -0.002 | -2.844
-14 | -0.61 | 0.19264 | -0.002 | -3.167
-13.5 | -0.619 | 0.17766 | -0.003 | -3.486
-13 | -0.627 | 0.16427 | -0.003 | -3.815
-12.5 | -0.632 | 0.15066 | -0.003 | -4.192
-12 | -0.634 | 0.14219 | -0.004 | -4.458
-11.5 | -0.633 | 0.1268 | -0.004 | -4.993
-11 | -0.629 | 0.11958 | -0.004 | -5.262
-10.5 | -0.622 | 0.10491 | -0.005 | -5.928
-10 | -0.611 | 0.0962 | -0.005 | -6.351
-9.5 | -0.596 | 0.08824 | -0.005 | -6.758
-9 | -0.578 | 0.08414 | -0.005 | -6.869
-8.5 | -0.556 | 0.07454 | -0.006 | -7.458
-8 | -0.53 | 0.07086 | -0.006 | -7.481
-7.5 | -0.501 | 0.06391 | -0.006 | -7.84
-7 | -0.469 | 0.05945 | -0.007 | -7.883
-6.5 | -0.433 | 0.05518 | -0.007 | -7.852
-6 | -0.395 | 0.05168 | -0.008 | -7.648
-5.5 | -0.355 | 0.04854 | -0.008 | -7.311
-5 | -0.313 | 0.04557 | -0.009 | -6.862
-4.5 | -0.269 | 0.04346 | -0.01 | -6.18
-4 | -0.223 | 0.04165 | -0.01 | -5.357
-3.5 | -0.176 | 0.03983 | -0.011 | -4.431
-3 | -0.129 | 0.03849 | -0.011 | -3.351
-2.5 | -0.081 | 0.03719 | -0.012 | -2.175
-2 | -0.04 | 0.01816 | -0.029 | -2.188
-1.5 | 0.021 | 0.01814 | -0.03 | 1.134
-1 | 0.08 | 0.01778 | -0.03 | 4.484
-0.5 | 0.14 | 0.01773 | -0.031 | 7.874
0 | 0.193 | 0.01931 | -0.032 | 9.995
0.5 | 0.25 | 0.01957 | -0.033 | 12.785
1 | 0.307 | 0.01988 | -0.034 | 15.447
1.5 | 0.364 | 0.02025 | -0.035 | 17.976
2 | 0.42 | 0.0207 | -0.036 | 20.303
2.5 | 0.475 | 0.02118 | -0.036 | 22.449
3 | 0.531 | 0.02174 | -0.037 | 24.431
3.5 | 0.586 | 0.02233 | -0.038 | 26.259
4 | 0.641 | 0.02285 | -0.039 | 28.034
4.5 | 0.694 | 0.02362 | -0.04 | 29.389
5 | 0.747 | 0.02471 | -0.041 | 30.231
5.5 | 0.798 | 0.02568 | -0.041 | 31.071
6 | 0.886 | 0.02537 | -0.045 | 34.915
6.5 | 0.936 | 0.02684 | -0.046 | 34.862
7 | 0.983 | 0.02797 | -0.046 | 35.137
7.5 | 0.865 | 0.05575 | -0.024 | 15.519
8 | 1.069 | 0.0303 | -0.048 | 35.29
8.5 | 0.936 | 0.06253 | -0.022 | 14.963
9 | 0.968 | 0.06746 | -0.022 | 14.341
9.5 | 0.995 | 0.07216 | -0.019 | 13.792
10 | 1.021 | 0.07872 | -0.019 | 12.976
10.5 | 1.044 | 0.08456 | -0.019 | 12.351
11 | 1.064 | 0.09067 | -0.019 | 11.733
11.5 | 1.08 | 0.09902 | -0.02 | 10.905
12 | 1.092 | 0.10915 | -0.02 | 10.004
12.5 | 1.101 | 0.11364 | -0.02 | 9.685
13 | 1.106 | 0.1245 | -0.02 | 8.88
13.5 | 1.107 | 0.13283 | -0.021 | 8.334
14 | 1.105 | 0.14609 | -0.021 | 7.564
14.5 | 1.1 | 0.15743 | -0.021 | 6.986
15 | 1.088 | 0.16763 | -0.021 | 6.491
15.5 | 1.067 | 0.18493 | -0.021 | 5.771
16 | 1.043 | 0.19603 | -0.022 | 5.322
16.5 | 1.017 | 0.20863 | -0.022 | 4.873
17 | 0.988 | 0.22754 | -0.022 | 4.342
17.5 | 0.958 | 0.24639 | -0.023 | 3.887
18 | 0.926 | 0.25943 | -0.023 | 3.57
18.5 | 0.894 | 0.28353 | -0.023 | 3.153

## 2. Re 50k Mach 0.00 (2)
BIGFOIL.COM POLAR EXPORT
GA 40-214
GA 40-214 |  |  |  | Cl Max: | 1.1148 | at alpha= | 11 | deg
XFOIL ncrit=9 |  |  |  | L/D Max: | 27.6984 | at alpha= | 8.5 | deg
Re: | 50000 |  |  | Cd Min: | 0.19282 | at alpha= | 16 | deg
Mach: | 0 |  |  | Cl=0 at alpha= | 3.2034 | deg
|  |  |  | @ Cl=0.1, Cd= | 0.042326
|  |  |  | @ Cl=0.4, Cd= | 0.059796
|  |  |  | @ Cl=0.6, Cd= | 0.059385
alpha (deg) | Cl | Cd | Cm | Cl/Cd
-2.5 | -0.1322 | 0.0367 | -0.0248 | -3.6022
-2 | -0.1314 | 0.03614 | -0.0204 | -3.6359
-1.5 | -0.1309 | 0.03554 | -0.0157 | -3.6832
-1 | -0.1314 | 0.03491 | -0.0108 | -3.764
-0.5 | -0.1333 | 0.03419 | -0.0055 | -3.8988
0 | -0.1367 | 0.03337 | 0.0003 | -4.0965
0.5 | -0.1401 | 0.03249 | 0.0063 | -4.3121
1 | -0.1353 | 0.03194 | 0.0112 | -4.2361
1.5 | -0.114 | 0.0322 | 0.0134 | -3.5404
2 | -0.0832 | 0.03307 | 0.0141 | -2.5159
2.5 | -0.0492 | 0.03428 | 0.0142 | -1.4352
3 | -0.0142 | 0.03575 | 0.014 | -0.3972
3.5 | 0.0207 | 0.03745 | 0.0137 | 0.55274
4 | 0.0552 | 0.03936 | 0.0132 | 1.4024
4.5 | 0.0889 | 0.04151 | 0.0126 | 2.1417
5 | 0.1214 | 0.0439 | 0.0118 | 2.7654
5.5 | 0.1639 | 0.04737 | 0.0086 | 3.46
6 | 0.2497 | 0.05385 | -0.0031 | 4.637
6.5 | 0.3191 | 0.05917 | -0.0106 | 5.3929
7 | 0.5038 | 0.0606 | -0.0211 | 8.3135
7.5 | 0.5912 | 0.0598 | -0.0213 | 9.8863
8 | 0.7013 | 0.05461 | -0.0192 | 12.842
8.5 | 0.8761 | 0.03163 | -0.0046 | 27.6984
9 | 0.8868 | 0.03566 | 0.0031 | 24.8682
9.5 | 0.9965 | 0.0409 | -0.0013 | 24.3643
10 | 1.0714 | 0.04737 | -0.0038 | 22.6177
10.5 | 1.0913 | 0.05298 | -0.0002 | 20.5983
11 | 1.1148 | 0.06067 | 0.0019 | 18.3748
11.5 | 1.0917 | 0.06737 | 0.0078 | 16.2045
12 | 1.0535 | 0.07458 | 0.0131 | 14.1258
12.5 | 1.0118 | 0.08362 | 0.0151 | 12.1
13 | 0.8796 | 0.10209 | 0.008 | 8.6159
14 | 0.6874 | 0.16423 | -0.0367 | 4.1856
14.5 | 0.6975 | 0.17121 | -0.0389 | 4.0739
15 | 0.7096 | 0.17862 | -0.0415 | 3.9727
15.5 | 0.7242 | 0.18574 | -0.0438 | 3.899
16 | 0.7382 | 0.19282 | -0.0464 | 3.8284

## 3. Re 50k Mach 0.10 (1)
BIGFOIL.COM POLAR EXPORT
GA 40-214
GA 40-214 |  |  |  | Cl Max: | 1.095 | at alpha= | 13 | deg
JavaFoil+Calcfoil stall+Eppler ext transition |  |  |  | L/D Max: | 35.026 | at alpha= | 7 | deg
Re: | 50000 |  |  | Cd Min: | 0.01779 | at alpha= | -0.5 | deg
Mach: | 0.1 |  |  | Cl=0 at alpha= | -1.6981 | deg
|  |  |  | @ Cl=0.1, Cd= | 0.017817
|  |  |  | @ Cl=0.4, Cd= | 0.020591
|  |  |  | @ Cl=0.6, Cd= | 0.022526
alpha (deg) | Cl | Cd | Cm | Cl/Cd
-16.5 | -0.497 | 0.23874 | -0.001 | -2.081
-16 | -0.515 | 0.2225 | -0.001 | -2.315
-15.5 | -0.533 | 0.21643 | -0.001 | -2.462
-15 | -0.55 | 0.1901 | -0.002 | -2.891
-14.5 | -0.565 | 0.18067 | -0.002 | -3.13
-14 | -0.58 | 0.17455 | -0.002 | -3.322
-13.5 | -0.592 | 0.16302 | -0.003 | -3.634
-13 | -0.603 | 0.1511 | -0.003 | -3.991
-12.5 | -0.611 | 0.15657 | -0.003 | -3.903
-12 | -0.616 | 0.14325 | -0.004 | -4.302
-11.5 | -0.619 | 0.13095 | -0.004 | -4.724
-11 | -0.617 | 0.12035 | -0.004 | -5.13
-10.5 | -0.613 | 0.10529 | -0.005 | -5.818
-10 | -0.604 | 0.09673 | -0.005 | -6.242
-9.5 | -0.591 | 0.08854 | -0.005 | -6.677
-9 | -0.574 | 0.08435 | -0.005 | -6.809
-8.5 | -0.554 | 0.07474 | -0.006 | -7.408
-8 | -0.529 | 0.07119 | -0.006 | -7.431
-7.5 | -0.501 | 0.0643 | -0.006 | -7.789
-7 | -0.469 | 0.05947 | -0.007 | -7.887
-6.5 | -0.434 | 0.05543 | -0.007 | -7.831
-6 | -0.396 | 0.0518 | -0.008 | -7.651
-5.5 | -0.356 | 0.04883 | -0.008 | -7.293
-5 | -0.314 | 0.04573 | -0.009 | -6.865
-4.5 | -0.27 | 0.04334 | -0.01 | -6.225
-4 | -0.224 | 0.04193 | -0.01 | -5.345
-3.5 | -0.177 | 0.0399 | -0.011 | -4.444
-3 | -0.13 | 0.03853 | -0.012 | -3.363
-2.5 | -0.081 | 0.03724 | -0.013 | -2.182
-2 | -0.032 | 0.03599 | -0.014 | -0.902
-1.5 | 0.021 | 0.01815 | -0.03 | 1.139
-1 | 0.08 | 0.01783 | -0.03 | 4.492
-0.5 | 0.14 | 0.01779 | -0.031 | 7.886
0 | 0.194 | 0.01939 | -0.032 | 9.998
0.5 | 0.251 | 0.01962 | -0.033 | 12.814
1 | 0.309 | 0.01997 | -0.034 | 15.449
1.5 | 0.366 | 0.02033 | -0.035 | 17.977
2 | 0.422 | 0.02076 | -0.036 | 20.349
2.5 | 0.478 | 0.02128 | -0.037 | 22.455
3 | 0.534 | 0.02184 | -0.037 | 24.439
3.5 | 0.589 | 0.02243 | -0.038 | 26.252
4 | 0.644 | 0.02291 | -0.039 | 28.092
4.5 | 0.697 | 0.02401 | -0.04 | 29.041
5 | 0.75 | 0.02485 | -0.041 | 30.19
5.5 | 0.801 | 0.02584 | -0.042 | 31.01
6 | 0.89 | 0.02553 | -0.045 | 34.847
6.5 | 0.939 | 0.02703 | -0.046 | 34.753
7 | 0.987 | 0.02817 | -0.047 | 35.026
7.5 | 0.869 | 0.05591 | -0.024 | 15.539
8 | 0.923 | 0.05537 | -0.032 | 16.664
8.5 | 0.938 | 0.06295 | -0.022 | 14.902
9 | 0.97 | 0.06737 | -0.022 | 14.393
9.5 | 0.997 | 0.07305 | -0.019 | 13.642
10 | 1.022 | 0.07835 | -0.019 | 13.042
10.5 | 1.044 | 0.08611 | -0.019 | 12.121
11 | 1.062 | 0.09253 | -0.019 | 11.474
11.5 | 1.076 | 0.09991 | -0.02 | 10.768
12 | 1.086 | 0.11022 | -0.02 | 9.853
12.5 | 1.092 | 0.11554 | -0.02 | 9.455
13 | 1.095 | 0.12545 | -0.021 | 8.727
13.5 | 1.093 | 0.13753 | -0.021 | 7.95
14 | 1.088 | 0.14896 | -0.021 | 7.305
14.5 | 1.08 | 0.16205 | -0.021 | 6.662
15 | 1.064 | 0.17276 | -0.021 | 6.159
15.5 | 1.039 | 0.19348 | -0.022 | 5.369
16 | 1.01 | 0.20797 | -0.022 | 4.858
16.5 | 0.979 | 0.22244 | -0.022 | 4.402
17 | 0.946 | 0.23601 | -0.022 | 4.008
17.5 | 0.911 | 0.25724 | -0.023 | 3.542
18 | 0.875 | 0.27301 | -0.023 | 3.205

## 4. Re 50k Mach 0.10 (2)
BIGFOIL.COM POLAR EXPORT
GA 40-214
GA 40-214 |  |  |  | Cl Max: | 1.1108 | at alpha= | 11 | deg
XFOIL ncrit=9 |  |  |  | L/D Max: | 27.5551 | at alpha= | 8.5 | deg
Re: | 50000 |  |  | Cd Min: | 0.17381 | at alpha= | 16 | deg
Mach: | 0.1 |  |  | Cl=0 at alpha= | 3.2194 | deg
|  |  |  | @ Cl=0.1, Cd= | 0.04253
|  |  |  | @ Cl=0.4, Cd= | 0.060335
|  |  |  | @ Cl=0.6, Cd= | 0.17381
alpha (deg) | Cl | Cd | Cm | Cl/Cd
-11.5 | -0.4307 | 0.13432 | -0.0215 | -3.2065
-11 | -0.3895 | 0.12482 | -0.0212 | -3.1205
-10.5 | -0.3759 | 0.11844 | -0.0216 | -3.1738
-10 | -0.3609 | 0.11225 | -0.0217 | -3.2151
-9 | -0.3404 | 0.10064 | -0.0213 | -3.3824
-8.5 | -0.329 | 0.09446 | -0.0213 | -3.483
-7.5 | -0.5198 | 0.08307 | -0.02 | -6.2574
-7 | -0.6331 | 0.07592 | -0.0172 | -8.339
-6.5 | -0.7073 | 0.06284 | -0.0195 | -11.2556
-6 | -0.6971 | 0.05456 | -0.0167 | -12.7768
-5.5 | -0.675 | 0.04857 | -0.0135 | -13.8975
-5 | -0.6413 | 0.0432 | -0.011 | -14.8449
-4.5 | -0.6007 | 0.03974 | -0.008 | -15.1158
-4 | -0.5584 | 0.03607 | -0.0061 | -15.481
-2.5 | -0.1327 | 0.03692 | -0.025 | -3.5943
-2 | -0.1317 | 0.03636 | -0.0205 | -3.6221
-1.5 | -0.131 | 0.03576 | -0.0159 | -3.6633
-1 | -0.1312 | 0.03513 | -0.011 | -3.7347
-0.5 | -0.1327 | 0.03442 | -0.0057 | -3.8553
0 | -0.1359 | 0.0336 | 0.0001 | -4.0446
0.5 | -0.1392 | 0.03272 | 0.0061 | -4.2543
1 | -0.1353 | 0.03213 | 0.0111 | -4.211
1.5 | -0.115 | 0.03235 | 0.0135 | -3.5549
2 | -0.0845 | 0.03319 | 0.0143 | -2.5459
2.5 | -0.0505 | 0.0344 | 0.0144 | -1.468
3 | -0.0154 | 0.03587 | 0.0142 | -0.42933
3.5 | 0.0197 | 0.03757 | 0.0139 | 0.52435
4 | 0.0543 | 0.03949 | 0.0134 | 1.375
4.5 | 0.0881 | 0.04165 | 0.0127 | 2.1152
5 | 0.1207 | 0.04406 | 0.012 | 2.7394
5.5 | 0.1665 | 0.0478 | 0.0082 | 3.4833
6 | 0.2556 | 0.05458 | -0.0041 | 4.683
6.5 | 0.3294 | 0.06006 | -0.0121 | 5.4845
7 | 0.5041 | 0.06074 | -0.0207 | 8.2993
7.5 | 0.6076 | 0.05928 | -0.0216 | 10.2497
8 | 0.7187 | 0.05321 | -0.0187 | 13.5069
8.5 | 0.8757 | 0.03178 | -0.0027 | 27.5551
9 | 0.8918 | 0.03619 | 0.0037 | 24.6422
9.5 | 1.0006 | 0.04153 | -0.0007 | 24.0934
10 | 1.0715 | 0.04811 | -0.0027 | 22.2719
10.5 | 1.0875 | 0.05384 | 0.0012 | 20.1987
11 | 1.1108 | 0.06169 | 0.0032 | 18.0062
11.5 | 1.0843 | 0.06834 | 0.0092 | 15.8663
12 | 1.0448 | 0.07573 | 0.014 | 13.7964
12.5 | 1.0036 | 0.08503 | 0.0155 | 11.8029
13 | 0.8401 | 0.10828 | 0.0035 | 7.7586
13.5 | 0.5284 | 0.1465 | -0.0217 | 3.6068
14 | 0.5286 | 0.15142 | -0.0233 | 3.491
14.5 | 0.5393 | 0.15788 | -0.0251 | 3.4159
15 | 0.5407 | 0.1625 | -0.0272 | 3.3274
15.5 | 0.5448 | 0.16742 | -0.0294 | 3.2541
16 | 0.5565 | 0.17381 | -0.0315 | 3.2018

## 5. Re 50k Mach 0.25 (1)
BIGFOIL.COM POLAR EXPORT
GA 40-214
GA 40-214 |  |  |  | Cl Max: | 1.05 | at alpha= | 7.5 | deg
JavaFoil+Calcfoil stall+Eppler ext transition |  |  |  | L/D Max: | 34.379 | at alpha= | 7 | deg
Re: | 50000 |  |  | Cd Min: | 0.01804 | at alpha= | -0.5 | deg
Mach: | 0.25 |  |  | Cl=0 at alpha= | -1.6944 | deg
|  |  |  | @ Cl=0.1, Cd= | 0.01809
|  |  |  | @ Cl=0.4, Cd= | 0.020927
|  |  |  | @ Cl=0.6, Cd= | 0.022936
alpha (deg) | Cl | Cd | Cm | Cl/Cd
-14.5 | -0.238 | 0.24637 | -0.002 | -0.966
-14 | -0.293 | 0.2146 | -0.003 | -1.367
-13.5 | -0.342 | 0.20106 | -0.003 | -1.702
-13 | -0.386 | 0.17575 | -0.003 | -2.196
-12.5 | -0.425 | 0.16419 | -0.003 | -2.59
-12 | -0.46 | 0.14589 | -0.004 | -3.151
-11.5 | -0.489 | 0.14113 | -0.004 | -3.464
-11 | -0.512 | 0.15881 | -0.004 | -3.225
-10.5 | -0.53 | 0.10988 | -0.005 | -4.819
-10 | -0.54 | 0.11454 | -0.005 | -4.716
-9.5 | -0.544 | 0.10333 | -0.005 | -5.267
-9 | -0.541 | 0.09807 | -0.006 | -5.52
-8.5 | -0.532 | 0.08254 | -0.006 | -6.447
-8 | -0.517 | 0.0752 | -0.006 | -6.87
-7.5 | -0.495 | 0.0684 | -0.007 | -7.239
-7 | -0.468 | 0.06275 | -0.007 | -7.464
-6.5 | -0.437 | 0.05796 | -0.007 | -7.537
-6 | -0.401 | 0.0534 | -0.008 | -7.514
-5.5 | -0.362 | 0.05065 | -0.008 | -7.149
-5 | -0.32 | 0.04675 | -0.009 | -6.847
-4.5 | -0.276 | 0.04391 | -0.01 | -6.282
-4 | -0.23 | 0.04154 | -0.011 | -5.528
-3.5 | -0.182 | 0.04038 | -0.011 | -4.503
-3 | -0.133 | 0.0388 | -0.012 | -3.428
-2.5 | -0.083 | 0.03752 | -0.013 | -2.224
-2 | -0.033 | 0.03621 | -0.014 | -0.921
-1.5 | 0.021 | 0.01838 | -0.03 | 1.155
-1 | 0.082 | 0.01811 | -0.031 | 4.535
-0.5 | 0.144 | 0.01804 | -0.032 | 7.971
0 | 0.199 | 0.01974 | -0.033 | 10.069
0.5 | 0.258 | 0.02001 | -0.034 | 12.877
1 | 0.316 | 0.02033 | -0.035 | 15.562
1.5 | 0.375 | 0.02072 | -0.036 | 18.103
2 | 0.433 | 0.0212 | -0.037 | 20.437
2.5 | 0.49 | 0.02173 | -0.038 | 22.548
3 | 0.547 | 0.02235 | -0.038 | 24.484
3.5 | 0.604 | 0.02298 | -0.039 | 26.271
4 | 0.66 | 0.02374 | -0.04 | 27.791
4.5 | 0.714 | 0.02464 | -0.041 | 28.991
5 | 0.769 | 0.02557 | -0.042 | 30.05
5.5 | 0.821 | 0.02659 | -0.043 | 30.867
6 | 0.91 | 0.02683 | -0.046 | 33.894
6.5 | 0.959 | 0.02809 | -0.047 | 34.15
7 | 1.006 | 0.02925 | -0.048 | 34.379
7.5 | 1.05 | 0.03061 | -0.049 | 34.291
8 | 0.926 | 0.05949 | -0.028 | 15.565
8.5 | 0.951 | 0.06469 | -0.022 | 14.695
9 | 0.976 | 0.07028 | -0.019 | 13.894
9.5 | 0.999 | 0.07632 | -0.019 | 13.096
10 | 1.018 | 0.0834 | -0.019 | 12.201
10.5 | 1.03 | 0.09116 | -0.02 | 11.3
11 | 1.037 | 0.09984 | -0.019 | 10.382
11.5 | 1.037 | 0.10779 | -0.02 | 9.621
12 | 1.031 | 0.12014 | -0.02 | 8.58
12.5 | 1.018 | 0.13062 | -0.02 | 7.793

## 6. Re 50k Mach 0.25 (2)
BIGFOIL.COM POLAR EXPORT
GA 40-214
GA 40-214 |  |  |  | Cl Max: | 1.0663 | at alpha= | 10 | deg
XFOIL ncrit=9 |  |  |  | L/D Max: | 24.9207 | at alpha= | 8.5 | deg
Re: | 50000 |  |  | Cd Min: | 0.18261 | at alpha= | 15 | deg
Mach: | 0.25 |  |  | Cl=0 at alpha= | 3.3053 | deg
|  |  |  | @ Cl=0.1, Cd= | 0.043664
|  |  |  | @ Cl=0.4, Cd= | 0.06203
|  |  |  | @ Cl=0.6, Cd= | 0.060136
alpha (deg) | Cl | Cd | Cm | Cl/Cd
-2.5 | -0.1353 | 0.03815 | -0.0258 | -3.5465
-2 | -0.1333 | 0.03755 | -0.0213 | -3.5499
-1.5 | -0.1314 | 0.03694 | -0.0167 | -3.5571
-1 | -0.1302 | 0.03632 | -0.0119 | -3.5848
-0.5 | -0.1303 | 0.03563 | -0.0067 | -3.657
0 | -0.1319 | 0.03487 | -0.0011 | -3.7826
0.5 | -0.1346 | 0.03401 | 0.0049 | -3.9577
1 | -0.1336 | 0.03327 | 0.0105 | -4.0156
1.5 | -0.1192 | 0.03319 | 0.014 | -3.5914
2 | -0.0909 | 0.03389 | 0.0152 | -2.6822
2.5 | -0.0572 | 0.03505 | 0.0154 | -1.632
3 | -0.0218 | 0.03652 | 0.0153 | -0.59693
3.5 | 0.0139 | 0.03825 | 0.0149 | 0.3634
4 | 0.0492 | 0.04023 | 0.0144 | 1.223
4.5 | 0.0837 | 0.04245 | 0.0137 | 1.9717
5 | 0.117 | 0.04493 | 0.0128 | 2.6041
5.5 | 0.1813 | 0.04996 | 0.0054 | 3.6289
6 | 0.2691 | 0.05676 | -0.006 | 4.741
6.5 | 0.3535 | 0.0623 | -0.0143 | 5.6742
7 | 0.5242 | 0.06131 | -0.0199 | 8.55
7.5 | 0.6101 | 0.05998 | -0.0188 | 10.1717
8 | 0.7305 | 0.05199 | -0.0139 | 14.0508
8.5 | 0.8645 | 0.03469 | 0.0036 | 24.9207
9 | 0.9088 | 0.03895 | 0.0072 | 23.3325
9.5 | 1.0238 | 0.04539 | 0.0023 | 22.5556
10 | 1.0663 | 0.05212 | 0.0035 | 20.4586
10.5 | 1.0523 | 0.0581 | 0.0095 | 18.1119
11 | 1.0265 | 0.06477 | 0.0146 | 15.8484
11.5 | 0.9815 | 0.07317 | 0.0173 | 13.414
12 | 0.9198 | 0.08455 | 0.0158 | 10.8788
12.5 | 0.8667 | 0.09887 | 0.0103 | 8.7661
13 | 0.7525 | 0.1305 | -0.0115 | 5.7663
14 | 0.6885 | 0.16783 | -0.0379 | 4.1024
14.5 | 0.6995 | 0.17492 | -0.0404 | 3.999
15 | 0.7141 | 0.18261 | -0.0431 | 3.9105

## 7. Re 50k Mach 0.50 (1)
BIGFOIL.COM POLAR EXPORT
GA 40-214
GA 40-214 |  |  |  | Cl Max: | 1.211 | at alpha= | 20 | deg
JavaFoil+Calcfoil stall+Eppler ext transition |  |  |  | L/D Max: | 31.411 | at alpha= | 5.5 | deg
Re: | 50000 |  |  | Cd Min: | 0.01935 | at alpha= | -0.5 | deg
Mach: | 0.5 |  |  | Cl=0 at alpha= | -1.6967 | deg
|  |  |  | @ Cl=0.1, Cd= | 0.019411
|  |  |  | @ Cl=0.4, Cd= | 0.022379
|  |  |  | @ Cl=0.6, Cd= | 0.024476
alpha (deg) | Cl | Cd | Cm | Cl/Cd
-20 | -1.007 | 0.45111 | 0.002 | -2.231
-19.5 | -0.98 | 0.45154 | 0.002 | -2.171
-19 | -0.95 | 0.3854 | 0.001 | -2.464
-18.5 | -0.923 | 0.37199 | 0.001 | -2.481
-18 | -0.896 | 0.37971 | 0 | -2.361
-17.5 | -0.87 | 0.37365 | 0 | -2.328
-17 | -0.843 | 0.36067 | -0.001 | -2.338
-16.5 | -0.817 | 0.35501 | -0.001 | -2.301
-16 | -0.79 | 0.34505 | -0.002 | -2.29
-15.5 | -0.763 | 0.34523 | -0.002 | -2.211
-15 | -0.737 | 0.33273 | -0.003 | -2.214
-14.5 | -0.71 | 0.3221 | -0.003 | -2.204
-14 | -0.683 | 0.32721 | -0.004 | -2.087
-13.5 | -0.654 | 0.28244 | -0.004 | -2.315
-13 | -0.627 | 0.26927 | -0.004 | -2.327
-12.5 | -0.6 | 0.26227 | -0.005 | -2.286
-12 | -0.572 | 0.25886 | -0.005 | -2.211
-11.5 | -0.545 | 0.25587 | -0.006 | -2.131
-11 | -0.518 | 0.25294 | -0.006 | -2.048
-10.5 | -0.491 | 0.25003 | -0.007 | -1.962
-10 | -0.463 | 0.25014 | -0.007 | -1.852
-9.5 | -0.435 | 0.20811 | -0.007 | -2.092
-9 | -0.408 | 0.21889 | -0.007 | -1.863
-8.5 | -0.38 | 0.16863 | -0.008 | -2.255
-8 | -0.353 | 0.19278 | -0.008 | -1.829
-7.5 | -0.325 | 0.12538 | -0.008 | -2.591
-7 | -0.297 | 0.13514 | -0.008 | -2.197
-6.5 | -0.269 | 0.07825 | -0.008 | -3.441
-6 | -0.242 | 0.06821 | -0.009 | -3.541
-5.5 | -0.348 | 0.06993 | -0.009 | -4.98
-5 | -0.332 | 0.05499 | -0.009 | -6.043
-4.5 | -0.296 | 0.04851 | -0.009 | -6.103
-4 | -0.251 | 0.04512 | -0.01 | -5.558
-3.5 | -0.201 | 0.04192 | -0.012 | -4.789
-3 | -0.148 | 0.04038 | -0.013 | -3.657
-2.5 | -0.093 | 0.03866 | -0.013 | -2.403
-2 | -0.037 | 0.03721 | -0.015 | -0.999
-1.5 | 0.024 | 0.01936 | -0.034 | 1.223
-1 | 0.091 | 0.01942 | -0.034 | 4.684
-0.5 | 0.159 | 0.01935 | -0.035 | 8.234
0 | 0.221 | 0.02128 | -0.036 | 10.363
0.5 | 0.286 | 0.02163 | -0.037 | 13.221
1 | 0.351 | 0.02201 | -0.038 | 15.96
1.5 | 0.416 | 0.0225 | -0.039 | 18.502
2 | 0.481 | 0.02308 | -0.04 | 20.833
2.5 | 0.543 | 0.02379 | -0.041 | 22.839
3 | 0.607 | 0.02456 | -0.042 | 24.706
3.5 | 0.669 | 0.02542 | -0.043 | 26.322
4 | 0.731 | 0.02643 | -0.044 | 27.648
4.5 | 0.79 | 0.02751 | -0.045 | 28.729
5 | 0.848 | 0.02878 | -0.046 | 29.478
5.5 | 0.94 | 0.02992 | -0.05 | 31.411
6 | 0.99 | 0.03178 | -0.051 | 31.137
6.5 | 1.033 | 0.03326 | -0.052 | 31.046
7 | 0.904 | 0.05788 | -0.026 | 15.611
7.5 | 0.911 | 0.06457 | -0.02 | 14.107
8 | 0.888 | 0.07426 | -0.02 | 11.955
8.5 | 0.694 | 0.11491 | -0.02 | 6.041
9 | 0.596 | 0.1684 | -0.021 | 3.541
9.5 | 0.624 | 0.19163 | -0.023 | 3.258
10 | 0.652 | 0.23107 | -0.025 | 2.823
10.5 | 0.68 | 0.2299 | -0.025 | 2.957
11 | 0.708 | 0.26058 | -0.028 | 2.718
11.5 | 0.736 | 0.26371 | -0.028 | 2.79
12 | 0.763 | 0.26473 | -0.029 | 2.883
12.5 | 0.791 | 0.2705 | -0.03 | 2.923
13 | 0.819 | 0.2917 | -0.031 | 2.807
13.5 | 0.848 | 0.33452 | -0.035 | 2.535
14 | 0.875 | 0.34134 | -0.035 | 2.565
14.5 | 0.903 | 0.33977 | -0.036 | 2.657
15 | 0.93 | 0.35628 | -0.037 | 2.61
15.5 | 0.957 | 0.34548 | -0.037 | 2.771
16 | 0.985 | 0.35732 | -0.038 | 2.756
16.5 | 1.016 | 0.38004 | -0.043 | 2.675
17 | 1.044 | 0.42041 | -0.043 | 2.483
17.5 | 1.071 | 0.41197 | -0.044 | 2.599
18 | 1.098 | 0.43144 | -0.045 | 2.545
18.5 | 1.125 | 0.42775 | -0.045 | 2.629
19 | 1.152 | 0.46113 | -0.046 | 2.498
19.5 | 1.178 | 0.46186 | -0.047 | 2.552
20 | 1.211 | 0.4991 | -0.05 | 2.427

## 8. Re 50k Mach 0.50 (2)
BIGFOIL.COM POLAR EXPORT
GA 40-214
GA 40-214 |  |  |  | Cl Max: | 0.9484 | at alpha= | 20 | deg
XFOIL ncrit=9 |  |  |  | L/D Max: | 19.7037 | at alpha= | 8 | deg
Re: | 50000 |  |  | Cd Min: | 0.27914 | at alpha= | 20 | deg
Mach: | 0.5 |  |  | Cl=0 at alpha= | 3.6565 | deg
|  |  |  | @ Cl=0.1, Cd= | 0.048656
|  |  |  | @ Cl=0.4, Cd= | 0.062289
|  |  |  | @ Cl=0.6, Cd= | 0.063237
alpha (deg) | Cl | Cd | Cm | Cl/Cd
-20 | -0.716 | 0.26675 | 0.0395 | -2.6842
-19.5 | -0.6892 | 0.2569 | 0.0354 | -2.6828
-19 | -0.6755 | 0.25505 | 0.0285 | -2.6485
-18.5 | -0.6449 | 0.24205 | 0.025 | -2.6643
-18 | -0.627 | 0.23723 | 0.0194 | -2.643
-17.5 | -0.6015 | 0.22747 | 0.0151 | -2.6443
-17 | -0.5806 | 0.22102 | 0.0103 | -2.6269
-16.5 | -0.5572 | 0.21241 | 0.006 | -2.6232
-16 | -0.5432 | 0.20821 | 0.0008 | -2.6089
-15.5 | -0.5121 | 0.19716 | -0.0023 | -2.5974
-15 | -0.4954 | 0.1908 | -0.0068 | -2.5964
-14.5 | -0.4839 | 0.18612 | -0.0113 | -2.5999
-14 | -0.4704 | 0.18068 | -0.015 | -2.6035
-13.5 | -0.4485 | 0.17255 | -0.0181 | -2.5992
-13 | -0.4295 | 0.16508 | -0.021 | -2.6018
-12.5 | -0.4092 | 0.15707 | -0.0238 | -2.6052
-12 | -0.3782 | 0.14747 | -0.0259 | -2.5646
-11.5 | -0.3569 | 0.14038 | -0.0278 | -2.5424
-11 | -0.3475 | 0.13453 | -0.0298 | -2.5831
-10.5 | -0.3245 | 0.12723 | -0.031 | -2.5505
-10 | -0.3196 | 0.12182 | -0.0321 | -2.6235
-9.5 | -0.3063 | 0.11534 | -0.0324 | -2.6556
-8.5 | -0.3958 | 0.10269 | -0.0376 | -3.8543
-8 | -0.4429 | 0.09595 | -0.0384 | -4.6159
-7.5 | -0.4843 | 0.08932 | -0.0382 | -5.4221
-7 | -0.5626 | 0.08296 | -0.038 | -6.7816
-6.5 | -0.5958 | 0.07782 | -0.0328 | -7.6561
-6 | -0.645 | 0.07204 | -0.0279 | -8.9534
-5.5 | -0.689 | 0.06593 | -0.0231 | -10.4505
-5 | -0.6939 | 0.05948 | -0.0188 | -11.6661
-4.5 | -0.6901 | 0.0532 | -0.0148 | -12.9718
-4 | -0.6694 | 0.04767 | -0.0113 | -14.0424
-3.5 | -0.6329 | 0.04295 | -0.0081 | -14.7357
-3 | -0.5838 | 0.03929 | -0.0051 | -14.8587
-2.5 | -0.5289 | 0.03671 | -0.0018 | -14.4075
-2 | -0.4809 | 0.03494 | 0.0024 | -13.7636
-1.5 | -0.0959 | 0.04222 | -0.0276 | -2.2714
-1 | -0.0752 | 0.04197 | -0.0256 | -1.7918
-0.5 | -0.0644 | 0.04164 | -0.0216 | -1.5466
0 | -0.0577 | 0.04137 | -0.0168 | -1.3947
0.5 | -0.0602 | 0.04095 | -0.0103 | -1.4701
1 | -0.0838 | 0.03982 | 0.0002 | -2.1045
1.5 | -0.1155 | 0.03803 | 0.0126 | -3.0371
2 | -0.1064 | 0.0377 | 0.0175 | -2.8223
2.5 | -0.0823 | 0.03826 | 0.0197 | -2.1511
3 | -0.0487 | 0.03954 | 0.0201 | -1.2317
3.5 | -0.0118 | 0.04129 | 0.0199 | -0.28578
4 | 0.0259 | 0.04342 | 0.0192 | 0.5965
4.5 | 0.0631 | 0.04589 | 0.0182 | 1.375
5 | 0.1482 | 0.05227 | 0.0075 | 2.8353
5.5 | 0.2305 | 0.05799 | -0.0019 | 3.9748
6 | 0.402 | 0.06234 | -0.0132 | 6.4485
6.5 | 0.473 | 0.06437 | -0.0136 | 7.3481
7 | 0.568 | 0.06421 | -0.0128 | 8.846
7.5 | 0.639 | 0.06205 | -0.0075 | 10.2981
8 | 0.8313 | 0.04219 | 0.0125 | 19.7037
8.5 | 0.864 | 0.04613 | 0.0182 | 18.7297
9 | 0.8967 | 0.05204 | 0.0211 | 17.231
9.5 | 0.8937 | 0.06002 | 0.0226 | 14.89
10 | 0.8484 | 0.07097 | 0.0206 | 11.9543
10.5 | 0.7928 | 0.08529 | 0.0142 | 9.2953
11 | 0.7451 | 0.10182 | 0.0048 | 7.3178
11.5 | 0.7227 | 0.11631 | -0.0032 | 6.2136
12 | 0.7124 | 0.12922 | -0.01 | 5.5131
12.5 | 0.7096 | 0.14128 | -0.0163 | 5.0227
13 | 0.7157 | 0.15238 | -0.0217 | 4.6968
13.5 | 0.7032 | 0.17366 | -0.0377 | 4.0493
14 | 0.7093 | 0.18141 | -0.0424 | 3.9099
14.5 | 0.733 | 0.19083 | -0.0455 | 3.8411
15 | 0.7578 | 0.20059 | -0.0486 | 3.7779
15.5 | 0.769 | 0.20671 | -0.0528 | 3.7202
16 | 0.7892 | 0.21497 | -0.0565 | 3.6712
16.5 | 0.8025 | 0.22149 | -0.0614 | 3.6232
17 | 0.8213 | 0.22939 | -0.0659 | 3.5804
17.5 | 0.8427 | 0.23782 | -0.0702 | 3.5434
18 | 0.874 | 0.25033 | -0.0733 | 3.4914
18.5 | 0.8877 | 0.25514 | -0.0789 | 3.4793
19 | 0.9052 | 0.26234 | -0.0844 | 3.4505
19.5 | 0.9354 | 0.27537 | -0.0877 | 3.3969
20 | 0.9484 | 0.27914 | -0.0942 | 3.3976

## 9. Re 100k Mach 0.00 (1)
BIGFOIL.COM POLAR EXPORT
GA 40-214
GA 40-214 |  |  |  | Cl Max: | 1.115 | at alpha= | 8.5 | deg
JavaFoil+Calcfoil stall+Eppler ext transition |  |  |  | L/D Max: | 43.55 | at alpha= | 5.5 | deg
Re: | 100000 |  |  | Cd Min: | 0.01311 | at alpha= | -1 | deg
Mach: | 0 |  |  | Cl=0 at alpha= | -1.6721 | deg
|  |  |  | @ Cl=0.1, Cd= | 0.013123
|  |  |  | @ Cl=0.4, Cd= | 0.014529
|  |  |  | @ Cl=0.6, Cd= | 0.015954
alpha (deg) | Cl | Cd | Cm | Cl/Cd
-17 | -0.527 | 0.20224 | -0.001 | -2.604
-16.5 | -0.543 | 0.19622 | -0.001 | -2.765
-16 | -0.558 | 0.18008 | -0.001 | -3.098
-15.5 | -0.573 | 0.16739 | -0.001 | -3.421
-15 | -0.586 | 0.15871 | -0.002 | -3.695
-14.5 | -0.599 | 0.14802 | -0.002 | -4.046
-14 | -0.61 | 0.14296 | -0.002 | -4.268
-13.5 | -0.619 | 0.13175 | -0.003 | -4.702
-13 | -0.627 | 0.12425 | -0.003 | -5.044
-12.5 | -0.632 | 0.12877 | -0.003 | -4.905
-12 | -0.634 | 0.11778 | -0.004 | -5.382
-11.5 | -0.633 | 0.1096 | -0.004 | -5.778
-11 | -0.629 | 0.1012 | -0.004 | -6.218
-10.5 | -0.622 | 0.09001 | -0.005 | -6.91
-10 | -0.611 | 0.08331 | -0.005 | -7.335
-9.5 | -0.596 | 0.07657 | -0.005 | -7.789
-9 | -0.578 | 0.07285 | -0.006 | -7.934
-8.5 | -0.556 | 0.06563 | -0.006 | -8.47
-8 | -0.53 | 0.06232 | -0.006 | -8.507
-7.5 | -0.501 | 0.05668 | -0.007 | -8.84
-7 | -0.469 | 0.05283 | -0.007 | -8.87
-6.5 | -0.433 | 0.04948 | -0.007 | -8.757
-6 | -0.395 | 0.04637 | -0.008 | -8.525
-5.5 | -0.355 | 0.04398 | -0.009 | -8.076
-5 | -0.313 | 0.04191 | -0.01 | -7.464
-4.5 | -0.269 | 0.04005 | -0.01 | -6.71
-4 | -0.223 | 0.03838 | -0.011 | -5.814
-3.5 | -0.176 | 0.03676 | -0.011 | -4.802
-3 | -0.129 | 0.03549 | -0.012 | -3.636
-2.5 | -0.081 | 0.03409 | -0.014 | -2.376
-2 | -0.04 | 0.0149 | -0.03 | -2.667
-1.5 | 0.021 | 0.0148 | -0.03 | 1.39
-1 | 0.081 | 0.01311 | -0.031 | 6.186
-0.5 | 0.142 | 0.01315 | -0.032 | 10.768
0 | 0.198 | 0.01369 | -0.033 | 14.446
0.5 | 0.256 | 0.01388 | -0.034 | 18.466
1 | 0.314 | 0.01411 | -0.035 | 22.294
1.5 | 0.372 | 0.01437 | -0.036 | 25.911
2 | 0.43 | 0.0147 | -0.037 | 29.219
2.5 | 0.485 | 0.01506 | -0.037 | 32.229
3 | 0.542 | 0.01548 | -0.038 | 34.983
3.5 | 0.597 | 0.01593 | -0.039 | 37.506
4 | 0.652 | 0.01638 | -0.04 | 39.794
4.5 | 0.706 | 0.01702 | -0.041 | 41.48
5 | 0.759 | 0.01781 | -0.041 | 42.608
5.5 | 0.81 | 0.0186 | -0.042 | 43.55
6 | 0.89 | 0.02115 | -0.045 | 42.104
6.5 | 0.941 | 0.02241 | -0.046 | 41.981
7 | 0.988 | 0.02345 | -0.047 | 42.149
7.5 | 1.034 | 0.02457 | -0.048 | 42.077
8 | 1.076 | 0.02595 | -0.048 | 41.465
8.5 | 1.115 | 0.02636 | -0.049 | 42.29
9 | 0.97 | 0.06158 | -0.025 | 15.758
9.5 | 0.998 | 0.06659 | -0.023 | 14.986
10 | 1.023 | 0.07126 | -0.023 | 14.358
10.5 | 1.044 | 0.07586 | -0.019 | 13.767
11 | 1.064 | 0.08206 | -0.019 | 12.964
11.5 | 1.08 | 0.08931 | -0.02 | 12.091
12 | 1.092 | 0.09639 | -0.02 | 11.329
12.5 | 1.101 | 0.10229 | -0.02 | 10.761
13 | 1.106 | 0.10996 | -0.021 | 10.055
13.5 | 1.107 | 0.11905 | -0.021 | 9.299

## 10. Re 100k Mach 0.00 (2)
BIGFOIL.COM POLAR EXPORT
GA 40-214
GA 40-214 |  |  |  | Cl Max: | 1.1345 | at alpha= | 11.5 | deg
XFOIL ncrit=9 |  |  |  | L/D Max: | 46.0709 | at alpha= | 7.5 | deg
Re: | 100000 |  |  | Cd Min: | 0.23545 | at alpha= | -20 | deg
Mach: | 0 |  |  | Cl=0 at alpha= | -1.1586 | deg
|  |  |  | @ Cl=0.1, Cd= | 0.029393
|  |  |  | @ Cl=0.4, Cd= | 0.031942
|  |  |  | @ Cl=0.6, Cd= | 0.17393
alpha (deg) | Cl | Cd | Cm | Cl/Cd
-20 | -0.6524 | 0.23545 | 0.0325 | -2.7709
-19.5 | -0.6345 | 0.22931 | 0.0287 | -2.767
-19 | -0.6193 | 0.22376 | 0.0239 | -2.7677
-18.5 | -0.6194 | 0.22321 | 0.0164 | -2.775
-18 | -0.5918 | 0.21122 | 0.0146 | -2.8018
-17.5 | -0.5696 | 0.20376 | 0.0123 | -2.7954
-17 | -0.5533 | 0.19744 | 0.0085 | -2.8024
-16.5 | -0.5476 | 0.19293 | 0.0025 | -2.8383
-16 | -0.5563 | 0.19039 | -0.0056 | -2.9219
-15.5 | -0.5113 | 0.17709 | -0.0034 | -2.8872
-15 | -0.4964 | 0.17057 | -0.0067 | -2.9102
-14.5 | -0.508 | 0.16645 | -0.0149 | -3.052
-14 | -0.4755 | 0.15639 | -0.0143 | -3.0405
-13.5 | -0.4636 | 0.14967 | -0.0176 | -3.0975
-13 | -0.4909 | 0.14411 | -0.0282 | -3.4064
-12.5 | -0.4445 | 0.13474 | -0.0242 | -3.2989
-12 | -0.4672 | 0.12778 | -0.0334 | -3.6563
-11.5 | -0.4322 | 0.11976 | -0.0312 | -3.6089
-11 | -0.4705 | 0.1115 | -0.0428 | -4.2197
-10.5 | -0.4288 | 0.1047 | -0.0387 | -4.0955
-10 | -0.4247 | 0.09715 | -0.0415 | -4.3716
-9.5 | -0.4296 | 0.08953 | -0.0452 | -4.7984
-9 | -0.495 | 0.08261 | -0.0491 | -5.992
-8.5 | -0.5644 | 0.07948 | -0.0447 | -7.1012
-8 | -0.5349 | 0.07134 | -0.0502 | -7.4979
-6.5 | -0.4841 | 0.04174 | -0.0609 | -11.598
-6 | -0.4384 | 0.03658 | -0.0576 | -11.9847
-5.5 | -0.3875 | 0.03212 | -0.0571 | -12.0641
-5 | -0.3195 | 0.02924 | -0.0588 | -10.9268
-4.5 | -0.2739 | 0.02681 | -0.0573 | -10.2163
-4 | -0.2165 | 0.02515 | -0.0576 | -8.6083
-3.5 | -0.199 | 0.02452 | -0.0518 | -8.1158
-3 | -0.19 | 0.02236 | -0.0455 | -8.4973
-2.5 | -0.186 | 0.0239 | -0.0295 | -7.7824
-2 | -0.1823 | 0.0257 | -0.0173 | -7.0934
-1.5 | -0.059 | 0.02848 | -0.0232 | -2.0716
-1 | 0.0274 | 0.02858 | -0.0303 | 0.95871
-0.5 | 0.0455 | 0.02926 | -0.0266 | 1.555
0 | 0.1435 | 0.0295 | -0.0362 | 4.8644
0.5 | 0.187 | 0.03035 | -0.0375 | 6.1614
1 | 0.2761 | 0.0308 | -0.046 | 8.9643
1.5 | 0.3411 | 0.0317 | -0.0514 | 10.7603
2 | 0.4384 | 0.0321 | -0.0614 | 13.6573
2.5 | 0.442 | 0.03334 | -0.0564 | 13.2573
3 | 0.4 | 0.03437 | -0.0429 | 11.6381
3.5 | 0.3805 | 0.03512 | -0.0326 | 10.8343
4 | 0.4084 | 0.0361 | -0.0295 | 11.313
4.5 | 0.4552 | 0.03693 | -0.0288 | 12.326
5 | 0.5138 | 0.03735 | -0.0292 | 13.7564
5.5 | 0.641 | 0.03407 | -0.0348 | 18.8142
6.5 | 0.821 | 0.02642 | -0.0347 | 31.0749
7 | 0.8982 | 0.02151 | -0.0318 | 41.7573
7.5 | 0.9228 | 0.02003 | -0.0244 | 46.0709
8 | 0.9012 | 0.02201 | -0.0117 | 40.945
8.5 | 0.8836 | 0.0261 | -0.0038 | 33.8544
9 | 0.9001 | 0.02932 | 0.0004 | 30.6992
9.5 | 0.9471 | 0.03207 | 0.0018 | 29.5323
10 | 1.0119 | 0.03529 | 0.0009 | 28.6738
10.5 | 1.0773 | 0.03968 | -0.0008 | 27.1497
11 | 1.1225 | 0.04508 | -0.0007 | 24.9002
11.5 | 1.1345 | 0.05057 | 0.0035 | 22.4342
12 | 1.1294 | 0.05627 | 0.0085 | 20.0711
12.5 | 1.1158 | 0.06222 | 0.0126 | 17.9331
13 | 1.0704 | 0.07056 | 0.0161 | 15.1701
13.5 | 1.0132 | 0.08122 | 0.0163 | 12.4748
14 | 0.9512 | 0.09481 | 0.0121 | 10.0327
14.5 | 0.9051 | 0.11006 | 0.0053 | 8.2237
15 | 0.5723 | 0.15416 | -0.0238 | 3.7124
15.5 | 0.6167 | 0.16254 | -0.0224 | 3.7941
16 | 0.5786 | 0.16612 | -0.0301 | 3.483
16.5 | 0.5981 | 0.17393 | -0.0317 | 3.4387

## 11. Re 100k Mach 0.10 (1)
BIGFOIL.COM POLAR EXPORT
GA 40-214
GA 40-214 |  |  |  | Cl Max: | 1.117 | at alpha= | 8.5 | deg
JavaFoil+Calcfoil stall+Eppler ext transition |  |  |  | L/D Max: | 43.407 | at alpha= | 5.5 | deg
Re: | 100000 |  |  | Cd Min: | 0.01316 | at alpha= | -1 | deg
Mach: | 0.1 |  |  | Cl=0 at alpha= | -1.6721 | deg
|  |  |  | @ Cl=0.1, Cd= | 0.013163
|  |  |  | @ Cl=0.4, Cd= | 0.014569
|  |  |  | @ Cl=0.6, Cd= | 0.01607
alpha (deg) | Cl | Cd | Cm | Cl/Cd
-16.5 | -0.497 | 0.19717 | -0.001 | -2.52
-16 | -0.515 | 0.18458 | -0.001 | -2.791
-15.5 | -0.533 | 0.17892 | -0.002 | -2.978
-15 | -0.55 | 0.16179 | -0.002 | -3.397
-14.5 | -0.565 | 0.15216 | -0.002 | -3.716
-14 | -0.58 | 0.14662 | -0.002 | -3.955
-13.5 | -0.592 | 0.1321 | -0.003 | -4.485
-13 | -0.603 | 0.12756 | -0.003 | -4.727
-12.5 | -0.611 | 0.11768 | -0.003 | -5.193
-12 | -0.616 | 0.12226 | -0.004 | -5.041
-11.5 | -0.619 | 0.11193 | -0.004 | -5.527
-11 | -0.617 | 0.10399 | -0.004 | -5.937
-10.5 | -0.613 | 0.09018 | -0.005 | -6.793
-10 | -0.604 | 0.08357 | -0.005 | -7.226
-9.5 | -0.591 | 0.07713 | -0.005 | -7.664
-9 | -0.574 | 0.07338 | -0.006 | -7.827
-8.5 | -0.554 | 0.06568 | -0.006 | -8.43
-8 | -0.529 | 0.06243 | -0.006 | -8.474
-7.5 | -0.501 | 0.05735 | -0.007 | -8.733
-7 | -0.469 | 0.05318 | -0.007 | -8.819
-6.5 | -0.434 | 0.04959 | -0.007 | -8.754
-6 | -0.396 | 0.04645 | -0.008 | -8.533
-5.5 | -0.356 | 0.04423 | -0.009 | -8.058
-5 | -0.314 | 0.04214 | -0.01 | -7.452
-4.5 | -0.27 | 0.03985 | -0.01 | -6.773
-4 | -0.224 | 0.03847 | -0.011 | -5.826
-3.5 | -0.177 | 0.03681 | -0.011 | -4.817
-3 | -0.13 | 0.03553 | -0.012 | -3.649
-2.5 | -0.081 | 0.03414 | -0.014 | -2.384
-2 | -0.04 | 0.01498 | -0.03 | -2.666
-1.5 | 0.021 | 0.0148 | -0.031 | 1.397
-1 | 0.081 | 0.01316 | -0.032 | 6.19
-0.5 | 0.142 | 0.01317 | -0.032 | 10.807
0 | 0.199 | 0.01378 | -0.033 | 14.411
0.5 | 0.258 | 0.01391 | -0.034 | 18.514
1 | 0.316 | 0.01416 | -0.035 | 22.302
1.5 | 0.374 | 0.01443 | -0.036 | 25.913
2 | 0.432 | 0.01474 | -0.037 | 29.293
2.5 | 0.488 | 0.0151 | -0.038 | 32.299
3 | 0.544 | 0.01557 | -0.038 | 34.946
3.5 | 0.6 | 0.01607 | -0.039 | 37.344
4 | 0.655 | 0.01643 | -0.04 | 39.873
4.5 | 0.709 | 0.01728 | -0.041 | 41.004
5 | 0.762 | 0.01793 | -0.042 | 42.509
5.5 | 0.813 | 0.01874 | -0.042 | 43.407
6 | 0.894 | 0.02132 | -0.045 | 41.933
6.5 | 0.944 | 0.02256 | -0.046 | 41.844
7 | 0.992 | 0.02366 | -0.047 | 41.932
7.5 | 1.037 | 0.02478 | -0.048 | 41.853
8 | 1.079 | 0.02617 | -0.049 | 41.236
8.5 | 1.117 | 0.02656 | -0.049 | 42.071
9 | 0.973 | 0.06192 | -0.025 | 15.713
9.5 | 0.999 | 0.06699 | -0.023 | 14.911
10 | 1.022 | 0.07144 | -0.019 | 14.305
10.5 | 1.044 | 0.07687 | -0.019 | 13.578
11 | 1.062 | 0.08352 | -0.02 | 12.711
11.5 | 1.076 | 0.09017 | -0.02 | 11.933
12 | 1.086 | 0.09737 | -0.02 | 11.154
12.5 | 1.092 | 0.10246 | -0.02 | 10.662
13 | 1.095 | 0.11035 | -0.021 | 9.922
13.5 | 1.093 | 0.12046 | -0.021 | 9.077

## 12. Re 100k Mach 0.10 (2)
BIGFOIL.COM POLAR EXPORT
GA 40-214
GA 40-214 |  |  |  | Cl Max: | 1.1266 | at alpha= | 11.5 | deg
XFOIL ncrit=9 |  |  |  | L/D Max: | 46.0639 | at alpha= | 7.5 | deg
Re: | 100000 |  |  | Cd Min: | 0.23614 | at alpha= | -20 | deg
Mach: | 0.1 |  |  | Cl=0 at alpha= | -0.91336 | deg
|  |  |  | @ Cl=0.1, Cd= | 0.029526
|  |  |  | @ Cl=0.4, Cd= | 0.032145
|  |  |  | @ Cl=0.6, Cd= | 0.036156
alpha (deg) | Cl | Cd | Cm | Cl/Cd
-20 | -0.6538 | 0.23614 | 0.0329 | -2.7687
-19.5 | -0.6359 | 0.23 | 0.029 | -2.7648
-19 | -0.6212 | 0.22467 | 0.024 | -2.7649
-18.5 | -0.6224 | 0.22463 | 0.0163 | -2.7708
-18 | -0.5911 | 0.21147 | 0.0152 | -2.7952
-17.5 | -0.5701 | 0.20432 | 0.0125 | -2.7902
-17 | -0.5538 | 0.19801 | 0.0086 | -2.7968
-16.5 | -0.5502 | 0.19409 | 0.0021 | -2.8348
-16 | -0.5579 | 0.19135 | -0.0058 | -2.9156
-15.5 | -0.5104 | 0.17758 | -0.0032 | -2.8742
-15 | -0.4963 | 0.17111 | -0.0068 | -2.9005
-14.5 | -0.51 | 0.16737 | -0.0154 | -3.0471
-14 | -0.473 | 0.15687 | -0.0141 | -3.0152
-13.5 | -0.4636 | 0.15025 | -0.0179 | -3.0855
-13 | -0.4926 | 0.14493 | -0.0288 | -3.3989
-12.5 | -0.4422 | 0.1353 | -0.0242 | -3.2683
-12 | -0.4704 | 0.12852 | -0.0345 | -3.6601
-11.5 | -0.4287 | 0.1204 | -0.0311 | -3.5606
-11 | -0.475 | 0.11206 | -0.0442 | -4.2388
-10.5 | -0.4324 | 0.10516 | -0.0401 | -4.1118
-10 | -0.4203 | 0.09793 | -0.0414 | -4.2918
-9.5 | -0.4222 | 0.0906 | -0.0446 | -4.66
-9 | -0.5011 | 0.08387 | -0.0488 | -5.9747
-8.5 | -0.5809 | 0.07985 | -0.048 | -7.2749
-8 | -0.5414 | 0.07175 | -0.0523 | -7.5456
-6.5 | -0.4817 | 0.0418 | -0.0622 | -11.5239
-6 | -0.4378 | 0.03687 | -0.0586 | -11.8742
-5.5 | -0.3899 | 0.03243 | -0.0576 | -12.0228
-5 | -0.319 | 0.02941 | -0.0597 | -10.8467
-4.5 | -0.2753 | 0.02702 | -0.0577 | -10.1887
-4 | -0.2146 | 0.02528 | -0.0585 | -8.4889
-3.5 | -0.1983 | 0.02468 | -0.0524 | -8.0348
-3 | -0.1857 | 0.02315 | -0.0464 | -8.0216
-2.5 | -0.1844 | 0.02389 | -0.0306 | -7.7187
-2 | -0.1821 | 0.02579 | -0.0178 | -7.0609
-1.5 | -0.0606 | 0.02861 | -0.0231 | -2.1181
-0.5 | 0.0427 | 0.0294 | -0.0262 | 1.4524
0 | 0.1428 | 0.02962 | -0.036 | 4.8211
0.5 | 0.1802 | 0.03053 | -0.0364 | 5.9024
1 | 0.2755 | 0.03094 | -0.0458 | 8.9043
1.5 | 0.3326 | 0.03196 | -0.05 | 10.4068
2 | 0.4385 | 0.03225 | -0.0611 | 13.5969
2.5 | 0.4469 | 0.03349 | -0.057 | 13.3443
3 | 0.4038 | 0.03453 | -0.0434 | 11.6942
3.5 | 0.3822 | 0.03527 | -0.0326 | 10.8364
4 | 0.409 | 0.03624 | -0.0293 | 11.2859
4.5 | 0.4576 | 0.03703 | -0.0288 | 12.3575
5.5 | 0.5805 | 0.03687 | -0.0287 | 15.7445
6 | 0.7051 | 0.03231 | -0.0325 | 21.823
6.5 | 0.8424 | 0.02516 | -0.0356 | 33.4817
7 | 0.9046 | 0.02119 | -0.0313 | 42.6899
7.5 | 0.9222 | 0.02002 | -0.023 | 46.0639
8 | 0.8951 | 0.02252 | -0.0101 | 39.7469
8.5 | 0.8805 | 0.02661 | -0.0027 | 33.0891
9 | 0.9003 | 0.02979 | 0.0013 | 30.2216
9.5 | 0.9497 | 0.0325 | 0.0025 | 29.2215
10.5 | 1.0794 | 0.04039 | 0.0002 | 26.7244
11 | 1.1196 | 0.0459 | 0.0009 | 24.3922
11.5 | 1.1266 | 0.0515 | 0.0056 | 21.8757
12 | 1.116 | 0.05749 | 0.0106 | 19.4121
12.5 | 1.0916 | 0.06409 | 0.0147 | 17.0323
13 | 1.0477 | 0.07279 | 0.017 | 14.3935
13.5 | 0.9937 | 0.08371 | 0.016 | 11.8707
14 | 0.936 | 0.09752 | 0.0111 | 9.598
14.5 | 0.8973 | 0.11248 | 0.0045 | 7.9774
15 | 0.769 | 0.16688 | -0.0286 | 4.6081
15.5 | 0.751 | 0.17657 | -0.0366 | 4.2533
16 | 0.7803 | 0.1849 | -0.0368 | 4.2201
16.5 | 0.7749 | 0.19184 | -0.0434 | 4.0393

## 13. Re 100k Mach 0.25 (1)
BIGFOIL.COM POLAR EXPORT
GA 40-214
GA 40-214 |  |  |  | Cl Max: | 1.095 | at alpha= | 8 | deg
JavaFoil+Calcfoil stall+Eppler ext transition |  |  |  | L/D Max: | 42.86 | at alpha= | 5.5 | deg
Re: | 100000 |  |  | Cd Min: | 0.01331 | at alpha= | -1 | deg
Mach: | 0.25 |  |  | Cl=0 at alpha= | -1.6693 | deg
|  |  |  | @ Cl=0.1, Cd= | 0.01331
|  |  |  | @ Cl=0.4, Cd= | 0.014887
|  |  |  | @ Cl=0.6, Cd= | 0.016382
alpha (deg) | Cl | Cd | Cm | Cl/Cd
-14.5 | -0.238 | 0.19686 | -0.002 | -1.209
-14 | -0.293 | 0.18132 | -0.003 | -1.618
-13.5 | -0.342 | 0.16318 | -0.003 | -2.097
-13 | -0.386 | 0.15468 | -0.003 | -2.496
-12.5 | -0.425 | 0.13613 | -0.004 | -3.125
-12 | -0.46 | 0.12206 | -0.004 | -3.767
-11.5 | -0.489 | 0.1122 | -0.004 | -4.357
-11 | -0.512 | 0.104 | -0.005 | -4.926
-10.5 | -0.53 | 0.09364 | -0.005 | -5.655
-10 | -0.54 | 0.08641 | -0.005 | -6.252
-9.5 | -0.544 | 0.07981 | -0.006 | -6.819
-9 | -0.541 | 0.08201 | -0.006 | -6.602
-8.5 | -0.532 | 0.0711 | -0.006 | -7.485
-8 | -0.517 | 0.06497 | -0.007 | -7.951
-7.5 | -0.495 | 0.06019 | -0.007 | -8.226
-7 | -0.468 | 0.0551 | -0.007 | -8.501
-6.5 | -0.437 | 0.05117 | -0.008 | -8.539
-6 | -0.401 | 0.04759 | -0.008 | -8.431
-5.5 | -0.362 | 0.04602 | -0.008 | -7.868
-5 | -0.32 | 0.04279 | -0.01 | -7.487
-4.5 | -0.276 | 0.04049 | -0.01 | -6.816
-4 | -0.23 | 0.03822 | -0.012 | -6.015
-3.5 | -0.182 | 0.03705 | -0.011 | -4.909
-3 | -0.133 | 0.03568 | -0.012 | -3.729
-2.5 | -0.084 | 0.03442 | -0.014 | -2.426
-2 | -0.041 | 0.01518 | -0.03 | -2.703
-1.5 | 0.021 | 0.01498 | -0.031 | 1.418
-1 | 0.084 | 0.01331 | -0.032 | 6.291
-0.5 | 0.146 | 0.01331 | -0.033 | 10.99
0 | 0.204 | 0.01405 | -0.034 | 14.486
0.5 | 0.264 | 0.01425 | -0.035 | 18.5
1 | 0.324 | 0.01449 | -0.036 | 22.326
1.5 | 0.383 | 0.01478 | -0.037 | 25.919
2 | 0.442 | 0.01515 | -0.038 | 29.185
2.5 | 0.5 | 0.01554 | -0.039 | 32.136
3 | 0.557 | 0.01599 | -0.039 | 34.86
3.5 | 0.614 | 0.01651 | -0.04 | 37.212
4 | 0.671 | 0.01715 | -0.041 | 39.105
4.5 | 0.726 | 0.01782 | -0.042 | 40.726
5 | 0.78 | 0.01859 | -0.043 | 41.951
5.5 | 0.832 | 0.01942 | -0.043 | 42.86
6 | 0.914 | 0.02241 | -0.046 | 40.797
6.5 | 0.964 | 0.02349 | -0.047 | 41.041
7 | 1.011 | 0.02475 | -0.048 | 40.869
7.5 | 1.055 | 0.02606 | -0.049 | 40.488
8 | 1.095 | 0.02752 | -0.05 | 39.774
8.5 | 0.964 | 0.05707 | -0.031 | 16.892
9 | 0.979 | 0.06422 | -0.023 | 15.241
9.5 | 1 | 0.06932 | -0.019 | 14.42
10 | 1.018 | 0.07517 | -0.019 | 13.538
10.5 | 1.03 | 0.08095 | -0.02 | 12.726
11 | 1.037 | 0.08833 | -0.02 | 11.735
11.5 | 1.037 | 0.0953 | -0.02 | 10.881
12 | 1.031 | 0.10506 | -0.02 | 9.813
12.5 | 1.018 | 0.1144 | -0.021 | 8.899
13 | 0.999 | 0.12653 | -0.021 | 7.892

## 14. Re 100k Mach 0.25 (2)
BIGFOIL.COM POLAR EXPORT
GA 40-214
GA 40-214 |  |  |  | Cl Max: | 1.0944 | at alpha= | 11 | deg
XFOIL ncrit=9 |  |  |  | L/D Max: | 43.1235 | at alpha= | 7.5 | deg
Re: | 100000 |  |  | Cd Min: | 0.24019 | at alpha= | -20 | deg
Mach: | 0.25 |  |  | Cl=0 at alpha= | -0.6875 | deg
|  |  |  | @ Cl=0.1, Cd= | 0.030928
|  |  |  | @ Cl=0.4, Cd= | 0.033962
|  |  |  | @ Cl=0.6, Cd= | 0.036374
alpha (deg) | Cl | Cd | Cm | Cl/Cd
-20 | -0.6626 | 0.24019 | 0.0348 | -2.7586
-19.5 | -0.6445 | 0.23398 | 0.0304 | -2.7545
-19 | -0.6355 | 0.23143 | 0.0235 | -2.746
-18.5 | -0.6231 | 0.22536 | 0.0182 | -2.7649
-18 | -0.5924 | 0.21415 | 0.0172 | -2.7663
-17.5 | -0.5735 | 0.2075 | 0.0134 | -2.7639
-17 | -0.5589 | 0.2016 | 0.0085 | -2.7723
-16.5 | -0.5647 | 0.2006 | 0.0005 | -2.8151
-16 | -0.5279 | 0.18732 | 0.0002 | -2.8182
-15.5 | -0.5078 | 0.1803 | -0.0027 | -2.8164
-15 | -0.5035 | 0.17535 | -0.0086 | -2.8714
-14.5 | -0.491 | 0.16721 | -0.0125 | -2.9364
-14 | -0.4654 | 0.15948 | -0.0139 | -2.9182
-13.5 | -0.4766 | 0.15476 | -0.0218 | -3.0796
-13 | -0.4465 | 0.14502 | -0.0219 | -3.0789
-12.5 | -0.4382 | 0.13826 | -0.0258 | -3.1694
-12 | -0.4306 | 0.13017 | -0.0294 | -3.308
-11.5 | -0.4252 | 0.12348 | -0.0334 | -3.4435
-11 | -0.4098 | 0.11562 | -0.0352 | -3.5444
-10.5 | -0.4203 | 0.10768 | -0.0411 | -3.9032
-10 | -0.4479 | 0.10044 | -0.0497 | -4.4594
-9.5 | -0.4466 | 0.0932 | -0.0517 | -4.7918
-9 | -0.4097 | 0.08883 | -0.0444 | -4.6122
-8.5 | -0.4677 | 0.08832 | -0.0356 | -5.2955
-8 | -0.4716 | 0.0779 | -0.0496 | -6.0539
-6.5 | -0.4814 | 0.04375 | -0.0666 | -11.0034
-6 | -0.432 | 0.03822 | -0.0644 | -11.303
-5.5 | -0.3939 | 0.0339 | -0.0617 | -11.6195
-5 | -0.3448 | 0.03135 | -0.0599 | -10.9984
-4.5 | -0.2772 | 0.02805 | -0.0612 | -9.8824
-4 | -0.2404 | 0.02679 | -0.0578 | -8.9735
-3.5 | -0.1929 | 0.02535 | -0.0562 | -7.6095
-3 | -0.1832 | 0.02497 | -0.0489 | -7.3368
-2.5 | -0.1956 | 0.02351 | -0.0349 | -8.3199
-2 | -0.1837 | 0.02594 | -0.0211 | -7.0817
-1.5 | -0.0701 | 0.02924 | -0.0226 | -2.3974
-1 | -0.0505 | 0.02975 | -0.0182 | -1.6975
-0.5 | 0.0303 | 0.03008 | -0.0243 | 1.0073
0 | 0.0777 | 0.03079 | -0.0258 | 2.5235
0.5 | 0.1634 | 0.03132 | -0.0333 | 5.2171
1 | 0.2286 | 0.03221 | -0.0383 | 7.0972
1.5 | 0.3174 | 0.0329 | -0.0468 | 9.6474
2 | 0.3897 | 0.03394 | -0.0535 | 11.482
2.5 | 0.4942 | 0.03416 | -0.0632 | 14.4672
3 | 0.4515 | 0.03536 | -0.0494 | 12.7687
3.5 | 0.4232 | 0.03609 | -0.0374 | 11.7262
4 | 0.4375 | 0.0368 | -0.0315 | 11.8886
4.5 | 0.4546 | 0.038 | -0.0269 | 11.9632
5 | 0.5055 | 0.03865 | -0.0262 | 13.0789
5.5 | 0.6251 | 0.03577 | -0.0302 | 17.4755
6.5 | 0.8208 | 0.02729 | -0.0296 | 30.077
7 | 0.8988 | 0.02184 | -0.0251 | 41.1538
7.5 | 0.9043 | 0.02097 | -0.0137 | 43.1235
8 | 0.8694 | 0.0253 | -0.0033 | 34.3636
8.5 | 0.8702 | 0.02912 | 0.0024 | 29.8832
9 | 0.9055 | 0.03194 | 0.0055 | 28.35
9.5 | 0.9724 | 0.03515 | 0.0057 | 27.6643
10 | 1.0402 | 0.03962 | 0.0049 | 26.2544
10.5 | 1.0757 | 0.04431 | 0.0071 | 24.2767
11 | 1.0944 | 0.05035 | 0.0098 | 21.7358
11.5 | 1.0782 | 0.05635 | 0.0147 | 19.134
12 | 1.051 | 0.06368 | 0.0181 | 16.5044
12.5 | 1.0131 | 0.07236 | 0.0193 | 14.0008
13 | 0.9695 | 0.08285 | 0.0177 | 11.7019
13.5 | 0.9248 | 0.09537 | 0.0132 | 9.697
15 | 0.7605 | 0.17179 | -0.0321 | 4.4269
15.5 | 0.7517 | 0.18083 | -0.0391 | 4.1569
16 | 0.7938 | 0.19013 | -0.0375 | 4.175

## 15. Re 100k Mach 0.50 (1)
BIGFOIL.COM POLAR EXPORT
GA 40-214
GA 40-214 |  |  |  | Cl Max: | 1.211 | at alpha= | 20 | deg
JavaFoil+Calcfoil stall+Eppler ext transition |  |  |  | L/D Max: | 39.995 | at alpha= | 5 | deg
Re: | 100000 |  |  | Cd Min: | 0.01411 | at alpha= | -0.5 | deg
Mach: | 0.5 |  |  | Cl=0 at alpha= | -1.6714 | deg
|  |  |  | @ Cl=0.1, Cd= | 0.014128
|  |  |  | @ Cl=0.4, Cd= | 0.016209
|  |  |  | @ Cl=0.6, Cd= | 0.017827
alpha (deg) | Cl | Cd | Cm | Cl/Cd
-20 | -1.007 | 0.34556 | 0.002 | -2.913
-19.5 | -0.98 | 0.34575 | 0.002 | -2.836
-19 | -0.95 | 0.31253 | 0.001 | -3.041
-18.5 | -0.923 | 0.30391 | 0.001 | -3.038
-18 | -0.896 | 0.30183 | 0 | -2.97
-17.5 | -0.87 | 0.30113 | 0 | -2.889
-17 | -0.843 | 0.28645 | -0.001 | -2.945
-16.5 | -0.817 | 0.28329 | -0.001 | -2.883
-16 | -0.79 | 0.27389 | -0.002 | -2.885
-15.5 | -0.763 | 0.27584 | -0.002 | -2.768
-15 | -0.737 | 0.2538 | -0.003 | -2.902
-14.5 | -0.71 | 0.25188 | -0.003 | -2.818
-14 | -0.683 | 0.26162 | -0.004 | -2.61
-13.5 | -0.654 | 0.22081 | -0.004 | -2.961
-13 | -0.627 | 0.21049 | -0.004 | -2.977
-12.5 | -0.6 | 0.20694 | -0.005 | -2.897
-12 | -0.572 | 0.20354 | -0.005 | -2.812
-11.5 | -0.545 | 0.20049 | -0.006 | -2.72
-11 | -0.518 | 0.1974 | -0.006 | -2.624
-10.5 | -0.491 | 0.19448 | -0.007 | -2.523
-10 | -0.463 | 0.19388 | -0.007 | -2.389
-9.5 | -0.435 | 0.16244 | -0.007 | -2.68
-9 | -0.408 | 0.17456 | -0.007 | -2.336
-8.5 | -0.38 | 0.13757 | -0.008 | -2.764
-8 | -0.353 | 0.15141 | -0.008 | -2.329
-7.5 | -0.325 | 0.09688 | -0.008 | -3.353
-7 | -0.297 | 0.10779 | -0.008 | -2.755
-6.5 | -0.269 | 0.06794 | -0.009 | -3.964
-6 | -0.242 | 0.05869 | -0.009 | -4.116
-5.5 | -0.348 | 0.06011 | -0.009 | -5.794
-5 | -0.332 | 0.0486 | -0.009 | -6.837
-4.5 | -0.296 | 0.04365 | -0.01 | -6.783
-4 | -0.251 | 0.04093 | -0.01 | -6.127
-3.5 | -0.201 | 0.03827 | -0.012 | -5.247
-3 | -0.148 | 0.0369 | -0.013 | -4.004
-2.5 | -0.093 | 0.03547 | -0.014 | -2.62
-2 | -0.046 | 0.01597 | -0.034 | -2.866
-1.5 | 0.024 | 0.01576 | -0.035 | 1.505
-1 | 0.093 | 0.01413 | -0.035 | 6.566
-0.5 | 0.162 | 0.01411 | -0.036 | 11.51
0 | 0.225 | 0.01533 | -0.037 | 14.669
0.5 | 0.291 | 0.01563 | -0.039 | 18.635
1 | 0.358 | 0.01595 | -0.04 | 22.417
1.5 | 0.423 | 0.01635 | -0.041 | 25.887
2 | 0.489 | 0.01678 | -0.041 | 29.113
2.5 | 0.552 | 0.01737 | -0.042 | 31.757
3 | 0.615 | 0.01797 | -0.043 | 34.249
3.5 | 0.678 | 0.01865 | -0.044 | 36.37
4 | 0.74 | 0.01943 | -0.045 | 38.078
4.5 | 0.8 | 0.02034 | -0.046 | 39.305
5 | 0.857 | 0.02143 | -0.047 | 39.995
5.5 | 0.944 | 0.02515 | -0.05 | 37.537
6 | 0.994 | 0.02683 | -0.051 | 37.06
6.5 | 1.037 | 0.02853 | -0.052 | 36.352
7 | 1.067 | 0.03041 | -0.053 | 35.088
7.5 | 0.911 | 0.0577 | -0.02 | 15.787
8 | 0.888 | 0.06591 | -0.02 | 13.471
8.5 | 0.694 | 0.09425 | -0.02 | 7.365
9 | 0.596 | 0.13149 | -0.021 | 4.535
9.5 | 0.624 | 0.14973 | -0.023 | 4.169
10 | 0.652 | 0.18052 | -0.025 | 3.613
10.5 | 0.68 | 0.17902 | -0.026 | 3.798
11 | 0.708 | 0.20339 | -0.028 | 3.482
11.5 | 0.736 | 0.20652 | -0.028 | 3.563
12 | 0.763 | 0.20559 | -0.029 | 3.713
12.5 | 0.791 | 0.21533 | -0.03 | 3.672
13 | 0.819 | 0.24126 | -0.032 | 3.395
13.5 | 0.848 | 0.25845 | -0.035 | 3.282
14 | 0.875 | 0.26522 | -0.035 | 3.301
14.5 | 0.903 | 0.2711 | -0.036 | 3.33
15 | 0.93 | 0.27019 | -0.037 | 3.442
15.5 | 0.958 | 0.2822 | -0.038 | 3.393
16 | 0.985 | 0.28383 | -0.039 | 3.471
16.5 | 1.017 | 0.3164 | -0.043 | 3.215
17 | 1.044 | 0.31779 | -0.043 | 3.285
17.5 | 1.071 | 0.32529 | -0.044 | 3.292
18 | 1.098 | 0.33435 | -0.045 | 3.284
18.5 | 1.125 | 0.34304 | -0.045 | 3.279
19 | 1.152 | 0.35925 | -0.046 | 3.206
19.5 | 1.179 | 0.355 | -0.047 | 3.32
20 | 1.211 | 0.37592 | -0.05 | 3.222

## 16. Re 100k Mach 0.50 (2)
BIGFOIL.COM POLAR EXPORT
GA 40-214
GA 40-214 |  |  |  | Cl Max: | 0.9707 | at alpha= | 20 | deg
XFOIL ncrit=9 |  |  |  | L/D Max: | 27.7808 | at alpha= | 7 | deg
Re: | 100000 |  |  | Cd Min: | 0.28331 | at alpha= | 20 | deg
Mach: | 0.5 |  |  | Cl=0 at alpha= | 0.20181 | deg
|  |  |  | @ Cl=0.1, Cd= | 0.035472
|  |  |  | @ Cl=0.4, Cd= | 0.039394
|  |  |  | @ Cl=0.6, Cd= | 0.040948
alpha (deg) | Cl | Cd | Cm | Cl/Cd
-20 | -0.7212 | 0.26772 | 0.0397 | -2.6939
-19.5 | -0.6938 | 0.25541 | 0.0358 | -2.7164
-19 | -0.6675 | 0.24593 | 0.032 | -2.7142
-18.5 | -0.6445 | 0.23829 | 0.0269 | -2.7047
-18 | -0.6267 | 0.23283 | 0.0203 | -2.6917
-17 | -0.5795 | 0.21528 | 0.0113 | -2.6918
-16.5 | -0.5556 | 0.20738 | 0.007 | -2.6791
-16 | -0.541 | 0.20194 | 0.0005 | -2.679
-15.5 | -0.5233 | 0.1941 | -0.0047 | -2.696
-15 | -0.4926 | 0.1846 | -0.007 | -2.6685
-14.5 | -0.4907 | 0.18125 | -0.0146 | -2.7073
-14 | -0.4571 | 0.16967 | -0.0167 | -2.6941
-13.5 | -0.4363 | 0.16224 | -0.0206 | -2.6892
-13 | -0.4317 | 0.15586 | -0.0267 | -2.7698
-12.5 | -0.4019 | 0.14713 | -0.0287 | -2.7316
-12 | -0.3925 | 0.13978 | -0.0336 | -2.808
-11.5 | -0.3933 | 0.13429 | -0.0396 | -2.9287
-11 | -0.3599 | 0.12525 | -0.0404 | -2.8735
-10.5 | -0.3492 | 0.11827 | -0.0439 | -2.9526
-10 | -0.34 | 0.1117 | -0.0462 | -3.0439
-9.5 | -0.3566 | 0.1084 | -0.0427 | -3.2897
-9 | -0.3618 | 0.10366 | -0.0427 | -3.4903
-8.5 | -0.3416 | 0.09496 | -0.0518 | -3.5973
-8 | -0.3172 | 0.08648 | -0.0601 | -3.6679
-7.5 | -0.375 | 0.06114 | -0.0935 | -6.1335
-7 | -0.399 | 0.05378 | -0.0955 | -7.4191
-6.5 | -0.4027 | 0.04799 | -0.0927 | -8.3913
-6 | -0.4116 | 0.04475 | -0.0854 | -9.1978
-5.5 | -0.4012 | 0.04105 | -0.0788 | -9.7734
-5 | -0.3873 | 0.03839 | -0.0716 | -10.0886
-4.5 | -0.3425 | 0.03496 | -0.0681 | -9.7969
-4 | -0.2946 | 0.03193 | -0.0651 | -9.2264
-3.5 | -0.2449 | 0.03028 | -0.0617 | -8.0878
-3 | -0.2196 | 0.02932 | -0.055 | -7.4898
-2.5 | -0.208 | 0.02886 | -0.0466 | -7.2072
-2 | -0.2042 | 0.02622 | -0.0381 | -7.7879
-1.5 | -0.2026 | 0.02856 | -0.0202 | -7.0938
-1 | -0.1765 | 0.03109 | -0.0068 | -5.6771
-0.5 | -0.0799 | 0.03339 | -0.0088 | -2.3929
0 | -0.0335 | 0.03397 | -0.0088 | -0.98616
0.5 | 0.0495 | 0.03478 | -0.0147 | 1.4232
1 | 0.1218 | 0.03577 | -0.02 | 3.4051
1.5 | 0.2008 | 0.03696 | -0.0266 | 5.4329
2 | 0.299 | 0.0381 | -0.0357 | 7.8478
2.5 | 0.3978 | 0.03931 | -0.0452 | 10.1196
3 | 0.4192 | 0.04013 | -0.0413 | 10.4461
3.5 | 0.4242 | 0.04055 | -0.0334 | 10.4612
4 | 0.3916 | 0.04108 | -0.0209 | 9.5326
4.5 | 0.443 | 0.04186 | -0.0194 | 10.5829
5 | 0.4919 | 0.0427 | -0.0175 | 11.5199
5.5 | 0.5675 | 0.04185 | -0.0162 | 13.5603
6 | 0.6558 | 0.0394 | -0.0141 | 16.6447
6.5 | 0.7436 | 0.03535 | -0.0097 | 21.0354
7 | 0.8212 | 0.02956 | -0.0016 | 27.7808
7.5 | 0.8268 | 0.03102 | 0.008 | 26.6538
8 | 0.8347 | 0.03484 | 0.0136 | 23.9581
8.5 | 0.8811 | 0.03764 | 0.0179 | 23.4086
9 | 0.9333 | 0.04176 | 0.021 | 22.3491
9.5 | 0.9639 | 0.0475 | 0.0236 | 20.2926
10 | 0.9463 | 0.05481 | 0.0258 | 17.2651
10.5 | 0.9192 | 0.06364 | 0.0257 | 14.4437
11 | 0.8803 | 0.07453 | 0.0227 | 11.8114
11.5 | 0.8309 | 0.0887 | 0.0153 | 9.3675
12 | 0.7808 | 0.1069 | 0.0036 | 7.304
12.5 | 0.7546 | 0.12427 | -0.007 | 6.0723
13 | 0.7461 | 0.13811 | -0.0148 | 5.4022
13.5 | 0.7462 | 0.15037 | -0.0215 | 4.9624
14 | 0.7666 | 0.1603 | -0.0244 | 4.7823
14.5 | 0.7765 | 0.18209 | -0.0349 | 4.2644
15 | 0.7614 | 0.18863 | -0.044 | 4.0365
15.5 | 0.808 | 0.20151 | -0.0439 | 4.0097
16 | 0.7942 | 0.20608 | -0.0536 | 3.8538
16.5 | 0.8264 | 0.21705 | -0.0556 | 3.8074
17 | 0.8322 | 0.22311 | -0.063 | 3.73
17.5 | 0.8756 | 0.23813 | -0.0633 | 3.677
18 | 0.8696 | 0.24035 | -0.0735 | 3.6181
19 | 0.9105 | 0.25757 | -0.0836 | 3.535
19.5 | 0.9317 | 0.26583 | -0.0887 | 3.5049
20 | 0.9707 | 0.28331 | -0.0894 | 3.4263

## 17. Re 250k Mach 0.00 (1)
BIGFOIL.COM POLAR EXPORT
GA 40-214
GA 40-214 |  |  |  | Cl Max: | 1.241 | at alpha= | 10.5 | deg
JavaFoil+Calcfoil stall+Eppler ext transition |  |  |  | L/D Max: | 74.063 | at alpha= | 5.5 | deg
Re: | 250000 |  |  | Cd Min: | 0.00889 | at alpha= | -1 | deg
Mach: | 0 |  |  | Cl=0 at alpha= | -1.6721 | deg
|  |  |  | @ Cl=0.1, Cd= | 0.0089741
|  |  |  | @ Cl=0.4, Cd= | 0.0093335
|  |  |  | @ Cl=0.6, Cd= | 0.00992
alpha (deg) | Cl | Cd | Cm | Cl/Cd
-17 | -0.527 | 0.16899 | -0.001 | -3.117
-16.5 | -0.543 | 0.16002 | -0.001 | -3.391
-16 | -0.558 | 0.15065 | -0.001 | -3.704
-15.5 | -0.573 | 0.14477 | -0.002 | -3.957
-15 | -0.587 | 0.13431 | -0.002 | -4.367
-14.5 | -0.599 | 0.12939 | -0.002 | -4.63
-14 | -0.61 | 0.11882 | -0.003 | -5.136
-13.5 | -0.62 | 0.11395 | -0.003 | -5.438
-13 | -0.627 | 0.10483 | -0.003 | -5.98
-12.5 | -0.632 | 0.10021 | -0.003 | -6.305
-12 | -0.634 | 0.09358 | -0.004 | -6.776
-11.5 | -0.633 | 0.08727 | -0.004 | -7.257
-11 | -0.629 | 0.08631 | -0.004 | -7.291
-10.5 | -0.622 | 0.07555 | -0.005 | -8.235
-10 | -0.611 | 0.07083 | -0.005 | -8.629
-9.5 | -0.597 | 0.0667 | -0.006 | -8.944
-9 | -0.578 | 0.06382 | -0.006 | -9.057
-8.5 | -0.556 | 0.05828 | -0.006 | -9.539
-8 | -0.53 | 0.05533 | -0.006 | -9.582
-7.5 | -0.501 | 0.05154 | -0.007 | -9.722
-7 | -0.469 | 0.04833 | -0.007 | -9.703
-6.5 | -0.434 | 0.04535 | -0.008 | -9.562
-6 | -0.396 | 0.04264 | -0.009 | -9.28
-5.5 | -0.355 | 0.04043 | -0.01 | -8.792
-5 | -0.313 | 0.03838 | -0.011 | -8.167
-4.5 | -0.269 | 0.03649 | -0.012 | -7.385
-4 | -0.223 | 0.03507 | -0.011 | -6.367
-3.5 | -0.177 | 0.03328 | -0.013 | -5.319
-3 | -0.159 | 0.01195 | -0.028 | -13.323
-2.5 | -0.1 | 0.0117 | -0.029 | -8.522
-2 | -0.04 | 0.01147 | -0.03 | -3.465
-1.5 | 0.021 | 0.01128 | -0.031 | 1.824
-1 | 0.081 | 0.00889 | -0.032 | 9.132
-0.5 | 0.142 | 0.00916 | -0.033 | 15.474
0 | 0.204 | 0.00915 | -0.034 | 22.311
0.5 | 0.265 | 0.00915 | -0.035 | 28.971
1 | 0.326 | 0.00922 | -0.036 | 35.397
1.5 | 0.387 | 0.0093 | -0.037 | 41.676
2 | 0.449 | 0.00946 | -0.038 | 47.419
2.5 | 0.509 | 0.00955 | -0.039 | 53.275
3 | 0.562 | 0.00978 | -0.04 | 57.464
3.5 | 0.619 | 0.00999 | -0.041 | 62.021
4 | 0.675 | 0.01017 | -0.042 | 66.408
4.5 | 0.731 | 0.01048 | -0.042 | 69.772
5 | 0.786 | 0.01088 | -0.043 | 72.223
5.5 | 0.838 | 0.01132 | -0.044 | 74.063
6 | 0.896 | 0.01697 | -0.045 | 52.816
6.5 | 0.947 | 0.01794 | -0.046 | 52.789
7 | 0.995 | 0.01885 | -0.047 | 52.791
7.5 | 1.041 | 0.01982 | -0.048 | 52.508
8 | 1.083 | 0.0211 | -0.049 | 51.354
8.5 | 1.123 | 0.02172 | -0.05 | 51.697
9 | 1.159 | 0.023 | -0.05 | 50.384
9.5 | 1.191 | 0.02437 | -0.051 | 48.871
10 | 1.218 | 0.02588 | -0.052 | 47.077
10.5 | 1.241 | 0.02732 | -0.053 | 45.408
11 | 1.067 | 0.07513 | -0.025 | 14.208
11.5 | 1.083 | 0.08049 | -0.025 | 13.457
12 | 1.092 | 0.08582 | -0.02 | 12.725
12.5 | 1.101 | 0.09129 | -0.021 | 12.059
13 | 1.106 | 0.09639 | -0.021 | 11.471
13.5 | 1.107 | 0.10317 | -0.021 | 10.731
14 | 1.105 | 0.11149 | -0.021 | 9.912
14.5 | 1.1 | 0.11826 | -0.021 | 9.3
15 | 1.088 | 0.12547 | -0.022 | 8.673
15.5 | 1.067 | 0.1353 | -0.022 | 7.888

## 18. Re 250k Mach 0.00 (2)
BIGFOIL.COM POLAR EXPORT
GA 40-214
GA 40-214 |  |  |  | Cl Max: | 1.1944 | at alpha= | 14 | deg
XFOIL ncrit=9 |  |  |  | L/D Max: | 79.3909 | at alpha= | 6.5 | deg
Re: | 250000 |  |  | Cd Min: | 0.2339 | at alpha= | -20 | deg
Mach: | 0 |  |  | Cl=0 at alpha= | -1.5378 | deg
|  |  |  | @ Cl=0.1, Cd= | 0.012425
|  |  |  | @ Cl=0.4, Cd= | 0.013404
|  |  |  | @ Cl=0.6, Cd= | 0.013165
alpha (deg) | Cl | Cd | Cm | Cl/Cd
-20 | -0.6513 | 0.2339 | 0.034 | -2.7845
-19.5 | -0.6346 | 0.22755 | 0.0297 | -2.7888
-19 | -0.6217 | 0.22123 | 0.024 | -2.8102
-18.5 | -0.6175 | 0.21603 | 0.017 | -2.8584
-18 | -0.5882 | 0.2071 | 0.0166 | -2.8402
-17.5 | -0.5703 | 0.20086 | 0.0134 | -2.8393
-17 | -0.5543 | 0.1943 | 0.0096 | -2.8528
-16.5 | -0.5416 | 0.1872 | 0.0046 | -2.8932
-16 | -0.5436 | 0.18004 | -0.0035 | -3.0193
-15.5 | -0.5172 | 0.17208 | -0.0037 | -3.0056
-15 | -0.5 | 0.1655 | -0.0064 | -3.0211
-14.5 | -0.4866 | 0.15848 | -0.0099 | -3.0704
-14 | -0.4773 | 0.15082 | -0.0142 | -3.1647
-13.5 | -0.4837 | 0.14079 | -0.0231 | -3.4356
-13 | -0.4746 | 0.13172 | -0.0258 | -3.6031
-12.5 | -0.4557 | 0.12602 | -0.0264 | -3.6161
-12 | -0.4478 | 0.1183 | -0.03 | -3.7853
-11.5 | -0.4467 | 0.10915 | -0.0353 | -4.0925
-11 | -0.4742 | 0.09192 | -0.0513 | -5.1588
-10.5 | -0.5202 | 0.07973 | -0.0622 | -6.5245
-10 | -0.5524 | 0.07199 | -0.0687 | -7.6733
-9.5 | -0.522 | 0.06056 | -0.0738 | -8.6196
-9 | -0.5332 | 0.05615 | -0.07 | -9.496
-8.5 | -0.5431 | 0.05214 | -0.0648 | -10.4162
-8 | -0.548 | 0.04584 | -0.0602 | -11.9546
-7.5 | -0.5203 | 0.04137 | -0.0584 | -12.5767
-7 | -0.4987 | 0.03693 | -0.0551 | -13.5039
-6 | -0.4111 | 0.02477 | -0.0486 | -16.5967
-5.5 | -0.359 | 0.02186 | -0.0477 | -16.4227
-5 | -0.3061 | 0.01938 | -0.0467 | -15.7946
-4.5 | -0.2555 | 0.01769 | -0.0458 | -14.4432
-4 | -0.2106 | 0.01613 | -0.0442 | -13.0564
-3.5 | -0.1653 | 0.01496 | -0.0428 | -11.0495
-3 | -0.1174 | 0.01408 | -0.0416 | -8.3381
-2.5 | -0.0964 | 0.01126 | -0.0364 | -8.5613
-2 | -0.0464 | 0.01162 | -0.0343 | -3.9931
-1.5 | 0.0038 | 0.01213 | -0.0322 | 0.31327
-1 | 0.0568 | 0.01237 | -0.0314 | 4.5918
-0.5 | 0.1119 | 0.01244 | -0.0314 | 8.9952
0 | 0.1658 | 0.0126 | -0.0316 | 13.1587
0.5 | 0.2206 | 0.01269 | -0.0316 | 17.3838
1 | 0.2736 | 0.01292 | -0.0313 | 21.1765
1.5 | 0.3257 | 0.01314 | -0.0309 | 24.7869
2 | 0.3791 | 0.01326 | -0.0304 | 28.5897
2.5 | 0.4284 | 0.0136 | -0.0296 | 31.5
3 | 0.4798 | 0.01369 | -0.0287 | 35.0475
3.5 | 0.5301 | 0.0138 | -0.0277 | 38.413
4 | 0.5871 | 0.0133 | -0.0272 | 44.1429
4.5 | 0.6501 | 0.01264 | -0.028 | 51.432
5 | 0.7233 | 0.01239 | -0.0315 | 58.3777
5.5 | 0.8005 | 0.01178 | -0.0356 | 67.9542
6 | 0.8773 | 0.01142 | -0.0402 | 76.8214
6.5 | 0.9384 | 0.01182 | -0.0425 | 79.3909
7 | 0.912 | 0.01368 | -0.0292 | 66.6667
7.5 | 0.9068 | 0.01609 | -0.0208 | 56.358
8 | 0.9088 | 0.01832 | -0.014 | 49.607
8.5 | 0.9193 | 0.02074 | -0.0092 | 44.325
9 | 0.9376 | 0.023 | -0.0057 | 40.7652
9.5 | 0.9569 | 0.02543 | -0.0026 | 37.6288
10 | 0.98 | 0.02777 | -0.0001 | 35.2899
10.5 | 1.0081 | 0.03 | 0.0021 | 33.6033
11 | 1.0413 | 0.03255 | 0.004 | 31.9908
11.5 | 1.0724 | 0.03476 | 0.0056 | 30.8516
12 | 1.1098 | 0.03737 | 0.0068 | 29.6976
12.5 | 1.1425 | 0.04097 | 0.0083 | 27.8863
13 | 1.164 | 0.04461 | 0.01 | 26.0928
13.5 | 1.181 | 0.04878 | 0.0116 | 24.2107
14 | 1.1944 | 0.05518 | 0.0128 | 21.6455
14.5 | 1.1736 | 0.06307 | 0.0144 | 18.6079
15 | 1.1421 | 0.07156 | 0.0147 | 15.96
15.5 | 1.1041 | 0.08182 | 0.0129 | 13.4943
16 | 1.0597 | 0.09424 | 0.0083 | 11.2447
16.5 | 1.0187 | 0.10832 | 0.0012 | 9.4045
17 | 0.8182 | 0.18301 | -0.0389 | 4.4708
17.5 | 0.8053 | 0.19804 | -0.0492 | 4.0664
18 | 0.8177 | 0.20519 | -0.0535 | 3.9851
18.5 | 0.8437 | 0.20968 | -0.0538 | 4.0238
19 | 0.8385 | 0.22192 | -0.0631 | 3.7784

## 19. Re 250k Mach 0.10 (1)
BIGFOIL.COM POLAR EXPORT
GA 40-214
GA 40-214 |  |  |  | Cl Max: | 1.232 | at alpha= | 10.5 | deg
JavaFoil+Calcfoil stall+Eppler ext transition |  |  |  | L/D Max: | 73.849 | at alpha= | 5.5 | deg
Re: | 250000 |  |  | Cd Min: | 0.00891 | at alpha= | -1 | deg
Mach: | 0.1 |  |  | Cl=0 at alpha= | -1.6721 | deg
|  |  |  | @ Cl=0.1, Cd= | 0.008979
|  |  |  | @ Cl=0.4, Cd= | 0.009386
|  |  |  | @ Cl=0.6, Cd= | 0.0099658
alpha (deg) | Cl | Cd | Cm | Cl/Cd
-16.5 | -0.497 | 0.16531 | -0.001 | -3.007
-16 | -0.515 | 0.15414 | -0.001 | -3.343
-15.5 | -0.533 | 0.14612 | -0.002 | -3.648
-15 | -0.55 | 0.13723 | -0.002 | -4.006
-14.5 | -0.566 | 0.13169 | -0.002 | -4.295
-14 | -0.58 | 0.12245 | -0.003 | -4.736
-13.5 | -0.593 | 0.11203 | -0.003 | -5.29
-13 | -0.603 | 0.10702 | -0.003 | -5.636
-12.5 | -0.611 | 0.0993 | -0.004 | -6.155
-12 | -0.617 | 0.09607 | -0.004 | -6.418
-11.5 | -0.619 | 0.08872 | -0.004 | -6.974
-11 | -0.618 | 0.08279 | -0.004 | -7.459
-10.5 | -0.613 | 0.07692 | -0.005 | -7.967
-10 | -0.604 | 0.07175 | -0.005 | -8.419
-9.5 | -0.591 | 0.06787 | -0.005 | -8.71
-9 | -0.574 | 0.06455 | -0.006 | -8.898
-8.5 | -0.554 | 0.05883 | -0.006 | -9.412
-8 | -0.529 | 0.05597 | -0.006 | -9.453
-7.5 | -0.501 | 0.05158 | -0.007 | -9.71
-7 | -0.469 | 0.04833 | -0.007 | -9.706
-6.5 | -0.434 | 0.04544 | -0.008 | -9.561
-6 | -0.397 | 0.04263 | -0.009 | -9.307
-5.5 | -0.357 | 0.04046 | -0.01 | -8.815
-5 | -0.315 | 0.03844 | -0.011 | -8.186
-4.5 | -0.333 | 0.01303 | -0.025 | -25.568
-4 | -0.224 | 0.03529 | -0.011 | -6.353
-3.5 | -0.178 | 0.03331 | -0.013 | -5.338
-3 | -0.16 | 0.01198 | -0.028 | -13.352
-2.5 | -0.1 | 0.01167 | -0.029 | -8.587
-2 | -0.04 | 0.01152 | -0.03 | -3.468
-1.5 | 0.021 | 0.01129 | -0.031 | 1.831
-1 | 0.082 | 0.00891 | -0.032 | 9.157
-0.5 | 0.142 | 0.00914 | -0.033 | 15.583
0 | 0.205 | 0.00912 | -0.034 | 22.481
0.5 | 0.267 | 0.00923 | -0.036 | 28.867
1 | 0.328 | 0.00929 | -0.037 | 35.305
1.5 | 0.389 | 0.00937 | -0.038 | 41.573
2 | 0.451 | 0.00946 | -0.039 | 47.671
2.5 | 0.511 | 0.00961 | -0.04 | 53.217
3 | 0.565 | 0.0098 | -0.04 | 57.624
3.5 | 0.622 | 0.01007 | -0.041 | 61.731
4 | 0.678 | 0.01018 | -0.042 | 66.592
4.5 | 0.734 | 0.01063 | -0.043 | 69.026
5 | 0.789 | 0.01098 | -0.043 | 71.844
5.5 | 0.842 | 0.0114 | -0.044 | 73.849
6 | 0.9 | 0.01711 | -0.046 | 52.602
6.5 | 0.951 | 0.01811 | -0.046 | 52.479
7 | 0.999 | 0.01903 | -0.047 | 52.502
7.5 | 1.044 | 0.02004 | -0.048 | 52.124
8 | 1.086 | 0.02132 | -0.049 | 50.962
8.5 | 1.125 | 0.02193 | -0.05 | 51.311
9 | 1.161 | 0.02328 | -0.051 | 49.859
9.5 | 1.192 | 0.02465 | -0.051 | 48.35
10 | 1.218 | 0.02622 | -0.052 | 46.44
10.5 | 1.232 | 0.02821 | -0.052 | 43.692
11 | 1.062 | 0.07479 | -0.02 | 14.197
11.5 | 1.078 | 0.0814 | -0.024 | 13.243
12 | 1.086 | 0.08679 | -0.02 | 12.515
12.5 | 1.093 | 0.09106 | -0.021 | 11.998
13 | 1.095 | 0.09726 | -0.021 | 11.258
13.5 | 1.093 | 0.1045 | -0.021 | 10.464
14 | 1.088 | 0.1138 | -0.021 | 9.563
14.5 | 1.08 | 0.12148 | -0.021 | 8.888
15 | 1.064 | 0.12911 | -0.022 | 8.243
15.5 | 1.039 | 0.13705 | -0.022 | 7.58

## 20. Re 250k Mach 0.10 (2)
BIGFOIL.COM POLAR EXPORT
GA 40-214
GA 40-214 |  |  |  | Cl Max: | 1.177 | at alpha= | 14 | deg
XFOIL ncrit=9 |  |  |  | L/D Max: | 77.7612 | at alpha= | 6.5 | deg
Re: | 250000 |  |  | Cd Min: | 0.23464 | at alpha= | -20 | deg
Mach: | 0.1 |  |  | Cl=0 at alpha= | -1.5387 | deg
|  |  |  | @ Cl=0.1, Cd= | 0.01249
|  |  |  | @ Cl=0.4, Cd= | 0.01347
|  |  |  | @ Cl=0.6, Cd= | 0.013283
alpha (deg) | Cl | Cd | Cm | Cl/Cd
-20 | -0.653 | 0.23464 | 0.0343 | -2.783
-19.5 | -0.6361 | 0.22824 | 0.03 | -2.787
-19 | -0.6237 | 0.22203 | 0.024 | -2.8091
-18.5 | -0.615 | 0.21582 | 0.0181 | -2.8496
-18 | -0.5887 | 0.20777 | 0.017 | -2.8334
-17.5 | -0.5709 | 0.20148 | 0.0136 | -2.8335
-17 | -0.5547 | 0.19488 | 0.0097 | -2.8464
-16.5 | -0.543 | 0.18779 | 0.0044 | -2.8915
-16 | -0.544 | 0.1807 | -0.0035 | -3.0105
-15.5 | -0.5158 | 0.17274 | -0.0034 | -2.986
-15 | -0.499 | 0.16612 | -0.0062 | -3.0039
-14.5 | -0.4855 | 0.15905 | -0.0098 | -3.0525
-14 | -0.4769 | 0.1513 | -0.0144 | -3.152
-13.5 | -0.4831 | 0.14138 | -0.0233 | -3.417
-13 | -0.4702 | 0.13287 | -0.0251 | -3.5388
-12.5 | -0.4524 | 0.12689 | -0.0261 | -3.5653
-12 | -0.4447 | 0.11906 | -0.0299 | -3.7351
-11.5 | -0.4449 | 0.10953 | -0.0359 | -4.0619
-11 | -0.4747 | 0.09226 | -0.0524 | -5.1452
-10.5 | -0.5167 | 0.08088 | -0.0625 | -6.3885
-10 | -0.5472 | 0.07294 | -0.0695 | -7.5021
-9.5 | -0.4989 | 0.06221 | -0.0742 | -8.0196
-9 | -0.5217 | 0.05711 | -0.0712 | -9.135
-8.5 | -0.5489 | 0.05504 | -0.0637 | -9.9727
-8 | -0.5444 | 0.04645 | -0.0613 | -11.7201
-7.5 | -0.5189 | 0.04199 | -0.0593 | -12.3577
-7 | -0.4988 | 0.03739 | -0.0558 | -13.3405
-6 | -0.413 | 0.02514 | -0.0491 | -16.428
-5.5 | -0.3609 | 0.02213 | -0.0482 | -16.3082
-5 | -0.3073 | 0.01956 | -0.0472 | -15.7106
-4.5 | -0.2559 | 0.01795 | -0.0463 | -14.2563
-4 | -0.211 | 0.01624 | -0.0447 | -12.9926
-3.5 | -0.1657 | 0.01504 | -0.0432 | -11.0173
-3 | -0.1177 | 0.01415 | -0.042 | -8.318
-2.5 | -0.0968 | 0.01128 | -0.0367 | -8.5816
-2 | -0.0465 | 0.01166 | -0.0345 | -3.988
-1.5 | 0.0039 | 0.01217 | -0.0325 | 0.32046
-1 | 0.0571 | 0.01242 | -0.0315 | 4.5974
-0.5 | 0.1124 | 0.01251 | -0.0316 | 8.9848
0 | 0.1667 | 0.01266 | -0.0318 | 13.1675
0.5 | 0.2219 | 0.01275 | -0.0317 | 17.4039
1 | 0.2748 | 0.013 | -0.0314 | 21.1385
1.5 | 0.3274 | 0.01321 | -0.0311 | 24.7843
2 | 0.3814 | 0.01333 | -0.0306 | 28.6122
2.5 | 0.4304 | 0.0137 | -0.0298 | 31.4161
3 | 0.4827 | 0.01375 | -0.0289 | 35.1055
3.5 | 0.5325 | 0.01391 | -0.0278 | 38.2818
4 | 0.5893 | 0.0134 | -0.0272 | 43.9776
4.5 | 0.6533 | 0.0127 | -0.028 | 51.4409
5 | 0.7262 | 0.01245 | -0.0313 | 58.3293
5.5 | 0.8035 | 0.01183 | -0.0353 | 67.9205
6 | 0.8809 | 0.01148 | -0.0399 | 76.7334
6.5 | 0.9378 | 0.01206 | -0.0414 | 77.7612
7 | 0.9098 | 0.01396 | -0.0279 | 65.1719
8 | 0.9058 | 0.01869 | -0.0127 | 48.4644
8.5 | 0.9181 | 0.02109 | -0.0082 | 43.5325
9 | 0.9364 | 0.02342 | -0.0047 | 39.9829
9.5 | 0.9562 | 0.02588 | -0.0017 | 36.9474
10 | 0.9786 | 0.02837 | 0.001 | 34.4942
10.5 | 1.0082 | 0.03053 | 0.0031 | 33.0233
11 | 1.0418 | 0.03309 | 0.0049 | 31.4838
11.5 | 1.0736 | 0.03542 | 0.0066 | 30.3106
12 | 1.1229 | 0.0388 | 0.0072 | 28.9407
12.5 | 1.1403 | 0.04208 | 0.0096 | 27.0984
13 | 1.1589 | 0.04605 | 0.0114 | 25.1661
13.5 | 1.1712 | 0.05065 | 0.013 | 23.1234
14 | 1.177 | 0.05693 | 0.0143 | 20.6745
14.5 | 1.1551 | 0.06579 | 0.0154 | 17.5574
15 | 1.1212 | 0.07514 | 0.0149 | 14.9215
16 | 1.0405 | 0.09822 | 0.0068 | 10.5936
16.5 | 0.8563 | 0.15154 | -0.026 | 5.6507
17 | 0.8174 | 0.18453 | -0.0398 | 4.4296
17.5 | 0.8066 | 0.19897 | -0.0497 | 4.0539
18 | 0.8183 | 0.20634 | -0.0542 | 3.9658
18.5 | 0.8445 | 0.21099 | -0.0546 | 4.0026
19 | 0.8412 | 0.22278 | -0.0634 | 3.7759

## 21. Re 250k Mach 0.25 (1)
BIGFOIL.COM POLAR EXPORT
GA 40-214
GA 40-214 |  |  |  | Cl Max: | 1.19 | at alpha= | 9.5 | deg
JavaFoil+Calcfoil stall+Eppler ext transition |  |  |  | L/D Max: | 72.548 | at alpha= | 5.5 | deg
Re: | 250000 |  |  | Cd Min: | 0.00901 | at alpha= | -1 | deg
Mach: | 0.25 |  |  | Cl=0 at alpha= | -1.6693 | deg
|  |  |  | @ Cl=0.1, Cd= | 0.0090874
|  |  |  | @ Cl=0.4, Cd= | 0.0095
|  |  |  | @ Cl=0.6, Cd= | 0.01019
alpha (deg) | Cl | Cd | Cm | Cl/Cd
-14.5 | -0.238 | 0.14738 | -0.002 | -1.615
-14 | -0.293 | 0.13596 | -0.003 | -2.159
-13.5 | -0.342 | 0.13554 | -0.003 | -2.525
-13 | -0.386 | 0.12386 | -0.003 | -3.118
-12.5 | -0.425 | 0.11228 | -0.004 | -3.789
-12 | -0.46 | 0.10572 | -0.004 | -4.35
-11.5 | -0.489 | 0.09583 | -0.004 | -5.103
-11 | -0.512 | 0.09063 | -0.005 | -5.654
-10.5 | -0.53 | 0.0819 | -0.005 | -6.467
-10 | -0.54 | 0.07612 | -0.005 | -7.099
-9.5 | -0.544 | 0.07022 | -0.006 | -7.753
-9 | -0.542 | 0.06665 | -0.006 | -8.126
-8.5 | -0.532 | 0.06211 | -0.006 | -8.568
-8 | -0.517 | 0.05724 | -0.007 | -9.026
-7.5 | -0.495 | 0.05352 | -0.007 | -9.252
-7 | -0.468 | 0.04966 | -0.007 | -9.432
-6.5 | -0.437 | 0.04631 | -0.008 | -9.434
-6 | -0.401 | 0.04338 | -0.008 | -9.25
-5.5 | -0.362 | 0.04189 | -0.008 | -8.644
-5 | -0.321 | 0.0391 | -0.01 | -8.199
-4.5 | -0.276 | 0.03711 | -0.012 | -7.448
-4 | -0.283 | 0.01293 | -0.027 | -21.923
-3.5 | -0.182 | 0.03386 | -0.012 | -5.373
-3 | -0.164 | 0.01208 | -0.029 | -13.585
-2.5 | -0.103 | 0.0119 | -0.03 | -8.647
-2 | -0.041 | 0.01165 | -0.031 | -3.521
-1.5 | 0.021 | 0.01144 | -0.032 | 1.857
-1 | 0.084 | 0.00901 | -0.033 | 9.303
-0.5 | 0.146 | 0.00931 | -0.034 | 15.708
0 | 0.211 | 0.00931 | -0.035 | 22.65
0.5 | 0.274 | 0.00936 | -0.037 | 29.271
1 | 0.337 | 0.00942 | -0.038 | 35.794
1.5 | 0.4 | 0.0095 | -0.039 | 42.115
2 | 0.458 | 0.0097 | -0.039 | 47.232
2.5 | 0.518 | 0.00985 | -0.04 | 52.548
3 | 0.577 | 0.0101 | -0.041 | 57.122
3.5 | 0.636 | 0.01033 | -0.042 | 61.56
4 | 0.694 | 0.01065 | -0.043 | 65.161
4.5 | 0.751 | 0.01096 | -0.044 | 68.489
5 | 0.807 | 0.01139 | -0.044 | 70.81
5.5 | 0.86 | 0.01185 | -0.045 | 72.548
6 | 0.92 | 0.01799 | -0.047 | 51.149
6.5 | 0.971 | 0.01892 | -0.048 | 51.323
7 | 1.018 | 0.02001 | -0.048 | 50.886
7.5 | 1.062 | 0.0212 | -0.049 | 50.087
8 | 1.102 | 0.02245 | -0.05 | 49.084
8.5 | 1.137 | 0.02328 | -0.051 | 48.839
9 | 1.167 | 0.02478 | -0.052 | 47.081
9.5 | 1.19 | 0.02625 | -0.053 | 45.349
10 | 1.022 | 0.06783 | -0.026 | 15.066
10.5 | 1.034 | 0.07251 | -0.026 | 14.264
11 | 1.037 | 0.07831 | -0.02 | 13.239
11.5 | 1.037 | 0.08464 | -0.02 | 12.253
12 | 1.031 | 0.09096 | -0.021 | 11.334
12.5 | 1.018 | 0.09761 | -0.021 | 10.429
13 | 0.999 | 0.10643 | -0.021 | 9.383
13.5 | 0.973 | 0.11609 | -0.021 | 8.378
14 | 0.94 | 0.12668 | -0.022 | 7.422
14.5 | 0.902 | 0.13739 | -0.022 | 6.564

## 22. Re 250k Mach 0.25 (2)
BIGFOIL.COM POLAR EXPORT
GA 40-214
GA 40-214 |  |  |  | Cl Max: | 1.1086 | at alpha= | 12.5 | deg
XFOIL ncrit=9 |  |  |  | L/D Max: | 76.6383 | at alpha= | 6 | deg
Re: | 250000 |  |  | Cd Min: | 0.23879 | at alpha= | -20 | deg
Mach: | 0.25 |  |  | Cl=0 at alpha= | -1.5429 | deg
|  |  |  | @ Cl=0.1, Cd= | 0.012825
|  |  |  | @ Cl=0.4, Cd= | 0.013952
|  |  |  | @ Cl=0.6, Cd= | 0.013768
alpha (deg) | Cl | Cd | Cm | Cl/Cd
-20 | -0.6627 | 0.23879 | 0.0362 | -2.7752
-19.5 | -0.6452 | 0.23217 | 0.0313 | -2.779
-19 | -0.6351 | 0.22672 | 0.0245 | -2.8013
-18.5 | -0.6128 | 0.21817 | 0.0218 | -2.8088
-18 | -0.5927 | 0.21147 | 0.0186 | -2.8028
-17.5 | -0.5747 | 0.20487 | 0.0147 | -2.8052
-17 | -0.5576 | 0.19804 | 0.0106 | -2.8156
-16.5 | -0.5523 | 0.1916 | 0.0032 | -2.8826
-16 | -0.5324 | 0.18302 | 0.0003 | -2.909
-15.5 | -0.5114 | 0.17615 | -0.0021 | -2.9032
-15 | -0.4953 | 0.16924 | -0.0056 | -2.9266
-14.5 | -0.4815 | 0.16191 | -0.0097 | -2.9739
-14 | -0.481 | 0.15367 | -0.0173 | -3.1301
-13.5 | -0.4744 | 0.14434 | -0.0223 | -3.2867
-13 | -0.4517 | 0.13782 | -0.0227 | -3.2775
-12.5 | -0.4383 | 0.13071 | -0.0256 | -3.3532
-12 | -0.4323 | 0.12222 | -0.0306 | -3.5371
-11.5 | -0.4451 | 0.11033 | -0.042 | -4.0343
-11 | -0.4384 | 0.10125 | -0.0442 | -4.3299
-10.5 | -0.4209 | 0.09596 | -0.0449 | -4.3862
-10 | -0.4251 | 0.08522 | -0.0535 | -4.9883
-9.5 | -0.4606 | 0.06797 | -0.0768 | -6.7765
-9 | -0.5138 | 0.06407 | -0.0723 | -8.0194
-8 | -0.5146 | 0.04989 | -0.0676 | -10.3147
-7.5 | -0.5134 | 0.04827 | -0.062 | -10.636
-7 | -0.4953 | 0.03993 | -0.0602 | -12.4042
-6 | -0.4205 | 0.0272 | -0.0527 | -15.4596
-5.5 | -0.3709 | 0.02367 | -0.0508 | -15.6696
-5 | -0.3149 | 0.02059 | -0.0499 | -15.2938
-4.5 | -0.2609 | 0.01867 | -0.0486 | -13.9743
-4 | -0.2129 | 0.01682 | -0.0473 | -12.6576
-3.5 | -0.1667 | 0.01558 | -0.0453 | -10.6996
-3 | -0.119 | 0.01459 | -0.044 | -8.1563
-2.5 | -0.0977 | 0.01147 | -0.0388 | -8.5179
-2 | -0.0479 | 0.01189 | -0.0361 | -4.0286
-1.5 | 0.0045 | 0.01239 | -0.0339 | 0.3632
-1 | 0.059 | 0.0127 | -0.0326 | 4.6457
-0.5 | 0.115 | 0.01287 | -0.0329 | 8.9355
0 | 0.1716 | 0.01297 | -0.0327 | 13.2305
0.5 | 0.2275 | 0.01316 | -0.0326 | 17.2872
1 | 0.2818 | 0.0134 | -0.0324 | 21.0299
1.5 | 0.3378 | 0.01355 | -0.0322 | 24.9299
2 | 0.3898 | 0.01391 | -0.0316 | 28.023
2.5 | 0.4426 | 0.01413 | -0.0308 | 31.3234
3 | 0.4956 | 0.01429 | -0.0298 | 34.6816
3.5 | 0.547 | 0.01436 | -0.0284 | 38.0919
4 | 0.6052 | 0.01371 | -0.0273 | 44.143
4.5 | 0.6707 | 0.01301 | -0.0277 | 51.5527
5 | 0.7436 | 0.01268 | -0.0303 | 58.6435
5.5 | 0.8206 | 0.01206 | -0.0336 | 68.0431
6 | 0.9005 | 0.01175 | -0.038 | 76.6383
6.5 | 0.9267 | 0.01336 | -0.0343 | 69.3638
7 | 0.8974 | 0.01536 | -0.021 | 58.4245
7.5 | 0.8893 | 0.01787 | -0.0126 | 49.765
8 | 0.8948 | 0.02065 | -0.0072 | 43.3317
8.5 | 0.9101 | 0.02326 | -0.0033 | 39.1273
9 | 0.9294 | 0.02585 | 0 | 35.9536
9.5 | 0.9524 | 0.0284 | 0.003 | 33.5352
10 | 0.9782 | 0.03105 | 0.0057 | 31.504
10.5 | 1.0103 | 0.03343 | 0.0079 | 30.2214
11 | 1.0458 | 0.03632 | 0.01 | 28.7941
11.5 | 1.0771 | 0.03944 | 0.012 | 27.3098
12 | 1.1077 | 0.04416 | 0.0138 | 25.0838
12.5 | 1.1086 | 0.04947 | 0.0162 | 22.4095
13 | 1.1002 | 0.05598 | 0.0178 | 19.6534
13.5 | 1.0795 | 0.06399 | 0.0182 | 16.8698
14 | 1.0483 | 0.07379 | 0.0165 | 14.2065
14.5 | 1.0032 | 0.08688 | 0.0117 | 11.547
15 | 0.9438 | 0.10513 | 0.0016 | 8.9775
15.5 | 0.8694 | 0.13272 | -0.016 | 6.5506
16 | 0.8387 | 0.15359 | -0.0268 | 5.4606
16.5 | 0.7931 | 0.1864 | -0.0433 | 4.2548
17 | 0.8157 | 0.1921 | -0.0447 | 4.2462
17.5 | 0.8226 | 0.20281 | -0.0501 | 4.056

## 23. Re 250k Mach 0.50 (1)
BIGFOIL.COM POLAR EXPORT
GA 40-214
GA 40-214 |  |  |  | Cl Max: | 1.211 | at alpha= | 20 | deg
JavaFoil+Calcfoil stall+Eppler ext transition |  |  |  | L/D Max: | 65.13 | at alpha= | 5 | deg
Re: | 250000 |  |  | Cd Min: | 0.00977 | at alpha= | -1 | deg
Mach: | 0.5 |  |  | Cl=0 at alpha= | -1.6714 | deg
|  |  |  | @ Cl=0.1, Cd= | 0.0097743
|  |  |  | @ Cl=0.4, Cd= | 0.010307
|  |  |  | @ Cl=0.6, Cd= | 0.011092
alpha (deg) | Cl | Cd | Cm | Cl/Cd
-20 | -1.007 | 0.27167 | 0.002 | -3.706
-19.5 | -0.981 | 0.26308 | 0.002 | -3.727
-19 | -0.952 | 0.25064 | 0.001 | -3.799
-18.5 | -0.924 | 0.23539 | 0.001 | -3.925
-18 | -0.897 | 0.23351 | 0 | -3.841
-17.5 | -0.87 | 0.22786 | 0 | -3.819
-17 | -0.844 | 0.22243 | -0.001 | -3.793
-16.5 | -0.817 | 0.21495 | -0.001 | -3.8
-16 | -0.79 | 0.20628 | -0.002 | -3.831
-15.5 | -0.763 | 0.20181 | -0.002 | -3.783
-15 | -0.737 | 0.19816 | -0.003 | -3.718
-14.5 | -0.71 | 0.19092 | -0.003 | -3.718
-14 | -0.683 | 0.18976 | -0.004 | -3.599
-13.5 | -0.654 | 0.16635 | -0.004 | -3.932
-13 | -0.627 | 0.15949 | -0.004 | -3.93
-12.5 | -0.6 | 0.15493 | -0.005 | -3.87
-12 | -0.572 | 0.15148 | -0.005 | -3.779
-11.5 | -0.545 | 0.14829 | -0.006 | -3.677
-11 | -0.518 | 0.14518 | -0.006 | -3.568
-10.5 | -0.491 | 0.14219 | -0.007 | -3.451
-10 | -0.463 | 0.14087 | -0.007 | -3.289
-9.5 | -0.435 | 0.12255 | -0.007 | -3.552
-9 | -0.408 | 0.1264 | -0.008 | -3.226
-8.5 | -0.38 | 0.10242 | -0.008 | -3.713
-8 | -0.353 | 0.10894 | -0.009 | -3.238
-7.5 | -0.325 | 0.07647 | -0.009 | -4.248
-7 | -0.297 | 0.07857 | -0.009 | -3.78
-6.5 | -0.269 | 0.05706 | -0.009 | -4.72
-6 | -0.242 | 0.05001 | -0.01 | -4.831
-5.5 | -0.348 | 0.05014 | -0.009 | -6.947
-5 | -0.332 | 0.04221 | -0.01 | -7.872
-4.5 | -0.296 | 0.03865 | -0.01 | -7.66
-4 | -0.251 | 0.03718 | -0.011 | -6.745
-3.5 | -0.201 | 0.03497 | -0.014 | -5.75
-3 | -0.148 | 0.03351 | -0.014 | -4.409
-2.5 | -0.093 | 0.032 | -0.016 | -2.91
-2 | -0.046 | 0.0123 | -0.035 | -3.721
-1.5 | 0.024 | 0.01211 | -0.036 | 1.959
-1 | 0.094 | 0.00977 | -0.037 | 9.586
-0.5 | 0.164 | 0.00982 | -0.038 | 16.647
0 | 0.232 | 0.00992 | -0.039 | 23.395
0.5 | 0.301 | 0.01006 | -0.04 | 29.877
1 | 0.369 | 0.01022 | -0.041 | 36.092
1.5 | 0.437 | 0.01041 | -0.042 | 41.975
2 | 0.505 | 0.01065 | -0.043 | 47.375
2.5 | 0.57 | 0.01094 | -0.044 | 52.064
3 | 0.635 | 0.01127 | -0.045 | 56.343
3.5 | 0.7 | 0.01173 | -0.046 | 59.642
4 | 0.762 | 0.01221 | -0.047 | 62.435
4.5 | 0.823 | 0.01285 | -0.048 | 64.074
5 | 0.881 | 0.01353 | -0.049 | 65.13
5.5 | 0.95 | 0.02035 | -0.051 | 46.681
6 | 1.001 | 0.02177 | -0.052 | 45.966
6.5 | 1.043 | 0.02343 | -0.052 | 44.531
7 | 1.074 | 0.02511 | -0.053 | 42.757
7.5 | 1.084 | 0.02712 | -0.054 | 39.948
8 | 0.888 | 0.05808 | -0.02 | 15.289
8.5 | 0.696 | 0.06479 | -0.026 | 10.744
9 | 0.597 | 0.07473 | -0.025 | 7.99
9.5 | 0.624 | 0.1033 | -0.024 | 6.044
10 | 0.652 | 0.13746 | -0.025 | 4.745
10.5 | 0.68 | 0.13583 | -0.026 | 5.006
11 | 0.708 | 0.15048 | -0.028 | 4.707
11.5 | 0.736 | 0.15363 | -0.029 | 4.79
12 | 0.763 | 0.15498 | -0.029 | 4.925
12.5 | 0.791 | 0.16196 | -0.03 | 4.883
13 | 0.82 | 0.18179 | -0.033 | 4.509
13.5 | 0.848 | 0.19378 | -0.035 | 4.378
14 | 0.876 | 0.19979 | -0.035 | 4.383
14.5 | 0.903 | 0.20186 | -0.036 | 4.474
15 | 0.93 | 0.20852 | -0.037 | 4.462
15.5 | 0.958 | 0.2101 | -0.038 | 4.56
16 | 0.987 | 0.21982 | -0.04 | 4.488
16.5 | 1.019 | 0.23997 | -0.044 | 4.245
17 | 1.044 | 0.24388 | -0.044 | 4.281
17.5 | 1.071 | 0.24474 | -0.044 | 4.377
18 | 1.098 | 0.25165 | -0.045 | 4.364
18.5 | 1.125 | 0.25369 | -0.046 | 4.435
19 | 1.152 | 0.26067 | -0.046 | 4.42
19.5 | 1.179 | 0.271 | -0.047 | 4.352
20 | 1.211 | 0.28991 | -0.05 | 4.179

## 24. Re 250k Mach 0.50 (2)
BIGFOIL.COM POLAR EXPORT
GA 40-214
GA 40-214 |  |  |  | Cl Max: | 0.979 | at alpha= | 10.5 | deg
XFOIL ncrit=9 |  |  |  | L/D Max: | 65.8644 | at alpha= | 5.5 | deg
Re: | 250000 |  |  | Cd Min: | 0.25209 | at alpha= | -19.5 | deg
Mach: | 0.5 |  |  | Cl=0 at alpha= | -1.528 | deg
|  |  |  | @ Cl=0.1, Cd= | 0.014482
|  |  |  | @ Cl=0.4, Cd= | 0.016208
|  |  |  | @ Cl=0.6, Cd= | 0.017118
alpha (deg) | Cl | Cd | Cm | Cl/Cd
-19.5 | -0.6927 | 0.25209 | 0.0387 | -2.7478
-19 | -0.6692 | 0.24416 | 0.0342 | -2.7408
-18.5 | -0.6464 | 0.23638 | 0.0292 | -2.7346
-18 | -0.624 | 0.22852 | 0.0241 | -2.7306
-17.5 | -0.6067 | 0.22152 | 0.017 | -2.7388
-17 | -0.5899 | 0.21431 | 0.0107 | -2.7526
-16.5 | -0.5588 | 0.20459 | 0.009 | -2.7313
-16 | -0.5367 | 0.19691 | 0.0044 | -2.7256
-15.5 | -0.5163 | 0.18913 | -0.0007 | -2.7299
-15 | -0.5093 | 0.18274 | -0.009 | -2.787
-14.5 | -0.4823 | 0.17297 | -0.0118 | -2.7883
-14 | -0.4573 | 0.16507 | -0.0147 | -2.7703
-13.5 | -0.4376 | 0.15736 | -0.019 | -2.7809
-13 | -0.4271 | 0.14955 | -0.0258 | -2.8559
-12.5 | -0.4179 | 0.14044 | -0.0323 | -2.9756
-12 | -0.3904 | 0.13279 | -0.0339 | -2.94
-11.5 | -0.3733 | 0.12506 | -0.0389 | -2.985
-11 | -0.3748 | 0.11501 | -0.0533 | -3.2588
-10.5 | -0.3342 | 0.10615 | -0.0556 | -3.1484
-10 | -0.3214 | 0.09817 | -0.0605 | -3.2739
-9.5 | -0.3456 | 0.08656 | -0.0718 | -3.9926
-9 | -0.3269 | 0.08101 | -0.0689 | -4.0353
-8.5 | -0.3293 | 0.07256 | -0.0734 | -4.5383
-7.5 | -0.394 | 0.05435 | -0.0835 | -7.2493
-6 | -0.4151 | 0.03443 | -0.0705 | -12.0563
-5.5 | -0.3875 | 0.02999 | -0.0658 | -12.921
-5 | -0.3414 | 0.02556 | -0.0628 | -13.3568
-4.5 | -0.2822 | 0.02215 | -0.0606 | -12.7404
-4 | -0.22 | 0.01964 | -0.0591 | -11.2016
-3 | -0.1206 | 0.01649 | -0.0535 | -7.3135
-2.5 | -0.0702 | 0.01546 | -0.0508 | -4.5408
-2 | -0.0539 | 0.01288 | -0.0434 | -4.1848
-1.5 | 0.0032 | 0.01353 | -0.0401 | 0.23651
-1 | 0.0625 | 0.01425 | -0.037 | 4.386
-0.5 | 0.1222 | 0.01462 | -0.0365 | 8.3584
0 | 0.1861 | 0.01473 | -0.0364 | 12.6341
0.5 | 0.2445 | 0.01518 | -0.036 | 16.1067
1 | 0.3048 | 0.01551 | -0.0356 | 19.6518
1.5 | 0.3686 | 0.01571 | -0.0353 | 23.4628
2 | 0.4178 | 0.01649 | -0.0334 | 25.3366
2.5 | 0.4836 | 0.01652 | -0.0329 | 29.2736
3 | 0.5307 | 0.01715 | -0.0301 | 30.9446
3.5 | 0.5826 | 0.01747 | -0.0275 | 33.3486
4 | 0.6572 | 0.01596 | -0.0258 | 41.1779
4.5 | 0.7263 | 0.01518 | -0.0241 | 47.8458
5 | 0.8015 | 0.01442 | -0.0237 | 55.5825
5.5 | 0.8839 | 0.01342 | -0.0243 | 65.8644
6 | 0.9122 | 0.01522 | -0.0205 | 59.9343
6.5 | 0.8648 | 0.01813 | -0.0067 | 47.6999
7 | 0.8532 | 0.02221 | -0.0003 | 38.4151
7.5 | 0.8584 | 0.02594 | 0.0045 | 33.0918
8 | 0.8707 | 0.02951 | 0.0086 | 29.5053
8.5 | 0.892 | 0.03275 | 0.0124 | 27.2366
9 | 0.9192 | 0.03593 | 0.0161 | 25.5831
9.5 | 0.9524 | 0.03924 | 0.0195 | 24.2712
10 | 0.9753 | 0.04398 | 0.0227 | 22.176
10.5 | 0.979 | 0.05032 | 0.0246 | 19.4555
11 | 0.9679 | 0.0582 | 0.0249 | 16.6306
11.5 | 0.946 | 0.06768 | 0.0229 | 13.9775
12 | 0.9134 | 0.07956 | 0.018 | 11.4806
12.5 | 0.875 | 0.09419 | 0.0095 | 9.2897
13 | 0.8375 | 0.1111 | -0.0015 | 7.5383
13.5 | 0.8047 | 0.13011 | -0.0134 | 6.1848
14 | 0.7886 | 0.14684 | -0.0231 | 5.3705
14.5 | 0.7882 | 0.15979 | -0.0302 | 4.9327
15 | 0.7968 | 0.17075 | -0.0358 | 4.6665
15.5 | 0.8089 | 0.18354 | -0.0408 | 4.4072

## 25. Re 500k Mach 0.00 (1)
BIGFOIL.COM POLAR EXPORT
GA 40-214
GA 40-214 |  |  |  | Cl Max: | 1.283 | at alpha= | 11.5 | deg
JavaFoil+Calcfoil stall+Eppler ext transition |  |  |  | L/D Max: | 109.49 | at alpha= | 5.5 | deg
Re: | 500000 |  |  | Cd Min: | 0.00697 | at alpha= | -1 | deg
Mach: | 0 |  |  | Cl=0 at alpha= | -1.6721 | deg
|  |  |  | @ Cl=0.1, Cd= | 0.0070198
|  |  |  | @ Cl=0.4, Cd= | 0.0072431
|  |  |  | @ Cl=0.6, Cd= | 0.0075457
alpha (deg) | Cl | Cd | Cm | Cl/Cd
-17 | -0.527 | 0.15211 | -0.001 | -3.465
-16.5 | -0.543 | 0.14397 | -0.001 | -3.771
-16 | -0.558 | 0.13581 | -0.001 | -4.111
-15.5 | -0.573 | 0.13008 | -0.002 | -4.405
-15 | -0.587 | 0.12315 | -0.002 | -4.765
-14.5 | -0.599 | 0.11775 | -0.002 | -5.091
-14 | -0.611 | 0.10907 | -0.003 | -5.598
-13.5 | -0.62 | 0.10437 | -0.003 | -5.94
-13 | -0.627 | 0.09793 | -0.003 | -6.405
-12.5 | -0.632 | 0.09108 | -0.004 | -6.941
-12 | -0.634 | 0.08696 | -0.004 | -7.297
-11.5 | -0.634 | 0.08053 | -0.004 | -7.869
-11 | -0.63 | 0.07558 | -0.005 | -8.331
-10.5 | -0.623 | 0.07051 | -0.005 | -8.83
-10 | -0.612 | 0.06608 | -0.006 | -9.256
-9.5 | -0.597 | 0.06175 | -0.006 | -9.668
-9 | -0.578 | 0.05948 | -0.006 | -9.724
-8.5 | -0.556 | 0.05528 | -0.007 | -10.067
-8 | -0.53 | 0.05225 | -0.006 | -10.147
-7.5 | -0.502 | 0.0491 | -0.008 | -10.217
-7 | -0.469 | 0.04575 | -0.008 | -10.262
-6.5 | -0.434 | 0.0432 | -0.009 | -10.047
-6 | -0.396 | 0.04065 | -0.01 | -9.749
-5.5 | -0.439 | 0.01155 | -0.023 | -37.976
-5 | -0.386 | 0.01147 | -0.024 | -33.671
-4.5 | -0.332 | 0.01126 | -0.025 | -29.471
-4 | -0.276 | 0.01069 | -0.026 | -25.774
-3.5 | -0.218 | 0.01044 | -0.027 | -20.865
-3 | -0.159 | 0.01015 | -0.028 | -15.68
-2.5 | -0.1 | 0.01 | -0.029 | -9.973
-2 | -0.04 | 0.00973 | -0.03 | -4.086
-1.5 | 0.021 | 0.00954 | -0.031 | 2.157
-1 | 0.081 | 0.00697 | -0.032 | 11.653
-0.5 | 0.142 | 0.00713 | -0.033 | 19.873
0 | 0.204 | 0.00712 | -0.034 | 28.647
0.5 | 0.265 | 0.00716 | -0.035 | 37.032
1 | 0.326 | 0.00721 | -0.036 | 45.244
1.5 | 0.387 | 0.00722 | -0.037 | 53.69
2 | 0.449 | 0.00733 | -0.038 | 61.221
2.5 | 0.509 | 0.00738 | -0.039 | 68.883
3 | 0.569 | 0.0075 | -0.041 | 75.92
3.5 | 0.63 | 0.00759 | -0.042 | 82.925
4 | 0.69 | 0.00737 | -0.043 | 93.618
4.5 | 0.749 | 0.0075 | -0.044 | 99.859
5 | 0.807 | 0.00768 | -0.045 | 105.105
5.5 | 0.864 | 0.0079 | -0.046 | 109.49
6 | 0.901 | 0.01457 | -0.046 | 61.811
6.5 | 0.952 | 0.01536 | -0.046 | 61.977
7 | 1 | 0.01615 | -0.047 | 61.948
7.5 | 1.046 | 0.01699 | -0.048 | 61.574
8 | 1.089 | 0.01815 | -0.049 | 59.991
8.5 | 1.129 | 0.01876 | -0.05 | 60.182
9 | 1.165 | 0.01985 | -0.051 | 58.701
9.5 | 1.198 | 0.02106 | -0.052 | 56.879
10 | 1.226 | 0.02239 | -0.052 | 54.76
10.5 | 1.251 | 0.02356 | -0.053 | 53.093
11 | 1.27 | 0.02528 | -0.054 | 50.226
11.5 | 1.283 | 0.02744 | -0.054 | 46.768
12 | 1.11 | 0.07735 | -0.034 | 14.345
12.5 | 1.111 | 0.08445 | -0.031 | 13.152
13 | 1.111 | 0.09115 | -0.028 | 12.183
13.5 | 1.111 | 0.09708 | -0.028 | 11.445
14 | 1.105 | 0.10321 | -0.021 | 10.709
14.5 | 1.1 | 0.10996 | -0.022 | 10.004
15 | 1.088 | 0.11554 | -0.022 | 9.419
15.5 | 1.067 | 0.12396 | -0.022 | 8.611
16 | 1.043 | 0.13177 | -0.023 | 7.919
16.5 | 1.017 | 0.13931 | -0.023 | 7.3

## 26. Re 500k Mach 0.00 (2)
BIGFOIL.COM POLAR EXPORT
GA 40-214
GA 40-214 |  |  |  | Cl Max: | 1.2271 | at alpha= | 16 | deg
XFOIL ncrit=9 |  |  |  | L/D Max: | 95.8858 | at alpha= | 6 | deg
Re: | 500000 |  |  | Cd Min: | 0.23395 | at alpha= | 20 | deg
Mach: | 0 |  |  | Cl=0 at alpha= | -1.5921 | deg
|  |  |  | @ Cl=0.1, Cd= | 0.0080265
|  |  |  | @ Cl=0.4, Cd= | 0.0083404
|  |  |  | @ Cl=0.6, Cd= | 0.0082703
alpha (deg) | Cl | Cd | Cm | Cl/Cd
-20 | -0.6509 | 0.23276 | 0.0338 | -2.7964
-19.5 | -0.6341 | 0.22656 | 0.0297 | -2.7988
-19 | -0.6175 | 0.22 | 0.0256 | -2.8068
-18.5 | -0.6043 | 0.21244 | 0.0201 | -2.8446
-18 | -0.5947 | 0.2052 | 0.0145 | -2.8981
-17.5 | -0.5729 | 0.19824 | 0.0126 | -2.8899
-17 | -0.5565 | 0.19183 | 0.0091 | -2.901
-16.5 | -0.5405 | 0.18542 | 0.0056 | -2.915
-16 | -0.526 | 0.17835 | 0.0017 | -2.9493
-15.5 | -0.5168 | 0.16993 | -0.0036 | -3.0413
-15 | -0.5136 | 0.16018 | -0.0101 | -3.2064
-14.5 | -0.4983 | 0.15313 | -0.0121 | -3.2541
-14 | -0.4828 | 0.14683 | -0.0145 | -3.2882
-13.5 | -0.4716 | 0.13954 | -0.018 | -3.3797
-13 | -0.4631 | 0.1317 | -0.0218 | -3.5163
-12.5 | -0.4617 | 0.12162 | -0.0272 | -3.7963
-12 | -0.4724 | 0.10696 | -0.0367 | -4.4166
-11.5 | -0.4877 | 0.08997 | -0.0483 | -5.4207
-10.5 | -0.5316 | 0.06417 | -0.0688 | -8.2842
-10 | -0.5662 | 0.05811 | -0.0672 | -9.7436
-9.5 | -0.5898 | 0.05387 | -0.0622 | -10.9486
-8.5 | -0.5893 | 0.04442 | -0.0551 | -13.2665
-8 | -0.5808 | 0.04164 | -0.049 | -13.9481
-7.5 | -0.5561 | 0.03345 | -0.0479 | -16.6248
-7 | -0.5185 | 0.0305 | -0.0463 | -17
-6.5 | -0.4789 | 0.02123 | -0.042 | -22.5577
-6 | -0.4281 | 0.0184 | -0.0411 | -23.2663
-5.5 | -0.3779 | 0.01613 | -0.0404 | -23.4284
-5 | -0.3281 | 0.01495 | -0.0398 | -21.9465
-4.5 | -0.2782 | 0.01393 | -0.0389 | -19.9713
-4 | -0.2322 | 0.01259 | -0.0377 | -18.4432
-3.5 | -0.1821 | 0.01177 | -0.037 | -15.4715
-3 | -0.1299 | 0.01116 | -0.0366 | -11.6398
-2.5 | -0.0873 | 0.0092 | -0.0355 | -9.4891
-2 | -0.0447 | 0.0079 | -0.0336 | -5.6582
-1.5 | 0.0101 | 0.0079 | -0.0333 | 1.2785
-1 | 0.0658 | 0.00796 | -0.0333 | 8.2663
-0.5 | 0.1224 | 0.00807 | -0.0335 | 15.1673
0 | 0.1796 | 0.00807 | -0.034 | 22.2553
0.5 | 0.2369 | 0.0081 | -0.0345 | 29.2469
1 | 0.2941 | 0.00822 | -0.035 | 35.7786
1.5 | 0.351 | 0.00828 | -0.0355 | 42.3913
2 | 0.4078 | 0.00835 | -0.0359 | 48.8383
2.5 | 0.4642 | 0.00849 | -0.0362 | 54.6761
3 | 0.5196 | 0.00845 | -0.0363 | 61.4911
3.5 | 0.5737 | 0.00828 | -0.0357 | 69.2874
4 | 0.6278 | 0.00826 | -0.0355 | 76.0048
4.5 | 0.6811 | 0.00829 | -0.035 | 82.1592
5 | 0.7318 | 0.00824 | -0.034 | 88.8107
5.5 | 0.7807 | 0.00829 | -0.0326 | 94.1737
6 | 0.8227 | 0.00858 | -0.03 | 95.8858
6.5 | 0.8444 | 0.01066 | -0.0252 | 79.212
7 | 0.8982 | 0.01294 | -0.0281 | 69.4127
7.5 | 0.9213 | 0.01422 | -0.0239 | 64.789
8 | 0.9404 | 0.01559 | -0.0189 | 60.3207
8.5 | 0.9619 | 0.01713 | -0.0148 | 56.1529
9 | 0.9858 | 0.01877 | -0.0115 | 52.52
9.5 | 1.0129 | 0.02034 | -0.0088 | 49.7984
10 | 1.0292 | 0.02276 | -0.0054 | 45.2197
10.5 | 1.0569 | 0.02453 | -0.0033 | 43.086
11 | 1.0789 | 0.02679 | -0.0011 | 40.2725
11.5 | 1.0978 | 0.02943 | 0.0014 | 37.3021
12 | 1.1227 | 0.03164 | 0.003 | 35.4836
12.5 | 1.1378 | 0.0349 | 0.0054 | 32.6017
13 | 1.1606 | 0.03753 | 0.0068 | 30.9246
13.5 | 1.1806 | 0.04049 | 0.0082 | 29.1578
14 | 1.1979 | 0.04374 | 0.0093 | 27.3868
14.5 | 1.2115 | 0.04792 | 0.0107 | 25.2817
15 | 1.2208 | 0.05228 | 0.0113 | 23.3512
15.5 | 1.226 | 0.05736 | 0.0115 | 21.3738
16 | 1.2271 | 0.06313 | 0.0111 | 19.4377
16.5 | 1.2225 | 0.06996 | 0.0099 | 17.4743
17 | 1.2115 | 0.07819 | 0.0078 | 15.4943
17.5 | 1.196 | 0.08764 | 0.0043 | 13.6467
18 | 1.1758 | 0.09859 | -0.0006 | 11.9262
18.5 | 1.1425 | 0.11299 | -0.0082 | 10.1115
19 | 1.0809 | 0.13569 | -0.0222 | 7.966
19.5 | 0.8664 | 0.21952 | -0.0633 | 3.9468
20 | 0.8658 | 0.23395 | -0.0724 | 3.7008

## 27. Re 500k Mach 0.10 (1)
BIGFOIL.COM POLAR EXPORT
GA 40-214
GA 40-214 |  |  |  | Cl Max: | 1.275 | at alpha= | 11.5 | deg
JavaFoil+Calcfoil stall+Eppler ext transition |  |  |  | L/D Max: | 109.864 | at alpha= | 5.5 | deg
Re: | 500000 |  |  | Cd Min: | 0.00698 | at alpha= | -1 | deg
Mach: | 0.1 |  |  | Cl=0 at alpha= | -1.6721 | deg
|  |  |  | @ Cl=0.1, Cd= | 0.007049
|  |  |  | @ Cl=0.4, Cd= | 0.0072924
|  |  |  | @ Cl=0.6, Cd= | 0.0075443
alpha (deg) | Cl | Cd | Cm | Cl/Cd
-16.5 | -0.497 | 0.14796 | -0.001 | -3.362
-16 | -0.516 | 0.13929 | -0.001 | -3.702
-15.5 | -0.533 | 0.13223 | -0.002 | -4.033
-15 | -0.55 | 0.12582 | -0.002 | -4.372
-14.5 | -0.566 | 0.11848 | -0.002 | -4.776
-14 | -0.58 | 0.11095 | -0.003 | -5.23
-13.5 | -0.593 | 0.1041 | -0.003 | -5.695
-13 | -0.604 | 0.09916 | -0.003 | -6.086
-12.5 | -0.612 | 0.09253 | -0.004 | -6.61
-12 | -0.617 | 0.08652 | -0.004 | -7.13
-11.5 | -0.619 | 0.08222 | -0.004 | -7.53
-11 | -0.618 | 0.07706 | -0.005 | -8.018
-10.5 | -0.613 | 0.0708 | -0.005 | -8.66
-10 | -0.604 | 0.06678 | -0.006 | -9.052
-9.5 | -0.592 | 0.0625 | -0.006 | -9.468
-9 | -0.574 | 0.06028 | -0.006 | -9.529
-8.5 | -0.554 | 0.05487 | -0.007 | -10.101
-8 | -0.529 | 0.05254 | -0.006 | -10.071
-7.5 | -0.501 | 0.04904 | -0.008 | -10.224
-7 | -0.47 | 0.04584 | -0.008 | -10.247
-6.5 | -0.435 | 0.04323 | -0.009 | -10.059
-6 | -0.397 | 0.0408 | -0.01 | -9.736
-5.5 | -0.358 | 0.03831 | -0.011 | -9.342
-5 | -0.388 | 0.01158 | -0.024 | -33.476
-4.5 | -0.333 | 0.01124 | -0.025 | -29.636
-4 | -0.225 | 0.03347 | -0.012 | -6.712
-3.5 | -0.219 | 0.01041 | -0.027 | -21.022
-3 | -0.16 | 0.01025 | -0.028 | -15.602
-2.5 | -0.1 | 0.00996 | -0.029 | -10.067
-2 | -0.04 | 0.00977 | -0.03 | -4.09
-1.5 | 0.021 | 0.00953 | -0.031 | 2.169
-1 | 0.082 | 0.00698 | -0.032 | 11.688
-0.5 | 0.142 | 0.00721 | -0.033 | 19.762
0 | 0.205 | 0.00714 | -0.035 | 28.74
0.5 | 0.267 | 0.00718 | -0.036 | 37.114
1 | 0.328 | 0.00717 | -0.037 | 45.75
1.5 | 0.389 | 0.00728 | -0.038 | 53.457
2 | 0.451 | 0.00735 | -0.039 | 61.358
2.5 | 0.511 | 0.00741 | -0.04 | 68.978
3 | 0.572 | 0.00748 | -0.041 | 76.503
3.5 | 0.633 | 0.00762 | -0.042 | 83.084
4 | 0.693 | 0.00739 | -0.043 | 93.797
4.5 | 0.752 | 0.0076 | -0.044 | 99.001
5 | 0.811 | 0.00774 | -0.045 | 104.776
5.5 | 0.869 | 0.00791 | -0.046 | 109.864
6 | 0.905 | 0.01465 | -0.046 | 61.732
6.5 | 0.955 | 0.01551 | -0.047 | 61.619
7 | 1.004 | 0.0163 | -0.048 | 61.611
7.5 | 1.05 | 0.01718 | -0.048 | 61.108
8 | 1.092 | 0.01835 | -0.049 | 59.523
8.5 | 1.131 | 0.01895 | -0.05 | 59.693
9 | 1.167 | 0.02011 | -0.051 | 58.017
9.5 | 1.199 | 0.02131 | -0.052 | 56.236
10 | 1.226 | 0.02268 | -0.053 | 54.044
10.5 | 1.249 | 0.0239 | -0.053 | 52.271
11 | 1.266 | 0.02567 | -0.054 | 49.296
11.5 | 1.275 | 0.02811 | -0.054 | 45.364
12 | 1.092 | 0.08111 | -0.028 | 13.461
12.5 | 1.101 | 0.08501 | -0.031 | 12.955
13 | 1.1 | 0.09145 | -0.028 | 12.026
13.5 | 1.094 | 0.09678 | -0.021 | 11.3
14 | 1.088 | 0.10458 | -0.021 | 10.407
14.5 | 1.08 | 0.1109 | -0.022 | 9.737
15 | 1.064 | 0.11784 | -0.022 | 9.031
15.5 | 1.039 | 0.12559 | -0.022 | 8.273
16 | 1.011 | 0.13399 | -0.023 | 7.542
16.5 | 0.979 | 0.14194 | -0.023 | 6.901

## 28. Re 500k Mach 0.10 (2)
BIGFOIL.COM POLAR EXPORT
GA 40-214
GA 40-214 |  |  |  | Cl Max: | 1.2126 | at alpha= | 15.5 | deg
XFOIL ncrit=9 |  |  |  | L/D Max: | 95.1843 | at alpha= | 6 | deg
Re: | 500000 |  |  | Cd Min: | 0.23509 | at alpha= | 20 | deg
Mach: | 0.1 |  |  | Cl=0 at alpha= | -1.5927 | deg
|  |  |  | @ Cl=0.1, Cd= | 0.0080494
|  |  |  | @ Cl=0.4, Cd= | 0.0083757
|  |  |  | @ Cl=0.6, Cd= | 0.0083117
alpha (deg) | Cl | Cd | Cm | Cl/Cd
-20 | -0.6526 | 0.23354 | 0.0341 | -2.7944
-19.5 | -0.6356 | 0.22729 | 0.03 | -2.7964
-19 | -0.6188 | 0.22067 | 0.0258 | -2.8042
-18.5 | -0.6056 | 0.21311 | 0.0203 | -2.8417
-18 | -0.5957 | 0.20591 | 0.0147 | -2.893
-17.5 | -0.5733 | 0.19896 | 0.0129 | -2.8815
-17 | -0.5567 | 0.19252 | 0.0093 | -2.8916
-16.5 | -0.5406 | 0.18604 | 0.0057 | -2.9058
-16 | -0.5259 | 0.17893 | 0.0018 | -2.9391
-15.5 | -0.5174 | 0.1704 | -0.0037 | -3.0364
-15 | -0.5129 | 0.16086 | -0.0101 | -3.1885
-14.5 | -0.4962 | 0.15407 | -0.0117 | -3.2206
-14 | -0.4808 | 0.14764 | -0.0143 | -3.2566
-13.5 | -0.4695 | 0.14031 | -0.0178 | -3.3462
-13 | -0.4608 | 0.13244 | -0.0217 | -3.4793
-12.5 | -0.4628 | 0.12101 | -0.0285 | -3.8245
-12 | -0.4687 | 0.10804 | -0.0365 | -4.3382
-11.5 | -0.4794 | 0.09459 | -0.0437 | -5.0682
-11 | -0.4931 | 0.08048 | -0.0534 | -6.127
-10 | -0.5381 | 0.06013 | -0.0683 | -8.9489
-9.5 | -0.5689 | 0.055 | -0.0648 | -10.3436
-9 | -0.5847 | 0.05041 | -0.06 | -11.5989
-8.5 | -0.5832 | 0.04536 | -0.0564 | -12.8571
-8 | -0.5789 | 0.04232 | -0.05 | -13.6791
-7.5 | -0.5553 | 0.03409 | -0.0489 | -16.2892
-7 | -0.5186 | 0.03099 | -0.0472 | -16.7344
-6.5 | -0.4807 | 0.02176 | -0.0426 | -22.091
-6 | -0.4301 | 0.01869 | -0.0417 | -23.0123
-5.5 | -0.3792 | 0.01639 | -0.0409 | -23.1361
-5 | -0.3292 | 0.01509 | -0.0403 | -21.8158
-4.5 | -0.2793 | 0.014 | -0.0393 | -19.95
-4 | -0.2329 | 0.01266 | -0.038 | -18.3965
-3.5 | -0.1826 | 0.01184 | -0.0373 | -15.4223
-3 | -0.1303 | 0.01122 | -0.0369 | -11.6132
-2.5 | -0.0852 | 0.00955 | -0.0359 | -8.9215
-2 | -0.0448 | 0.00793 | -0.0339 | -5.6494
-1.5 | 0.0102 | 0.00792 | -0.0336 | 1.2879
-1 | 0.0662 | 0.00799 | -0.0335 | 8.2854
-0.5 | 0.1231 | 0.00809 | -0.0337 | 15.2163
0 | 0.1807 | 0.00809 | -0.0342 | 22.3362
0.5 | 0.2383 | 0.00813 | -0.0347 | 29.3112
1 | 0.2959 | 0.00824 | -0.0352 | 35.9102
1.5 | 0.3531 | 0.00831 | -0.0357 | 42.491
2 | 0.4102 | 0.00839 | -0.0361 | 48.8915
2.5 | 0.4669 | 0.00852 | -0.0364 | 54.8005
3 | 0.5228 | 0.00849 | -0.0365 | 61.5783
3.5 | 0.5773 | 0.00832 | -0.0359 | 69.387
4 | 0.6317 | 0.0083 | -0.0357 | 76.1084
4.5 | 0.6854 | 0.00832 | -0.0352 | 82.3798
5 | 0.7364 | 0.00827 | -0.0341 | 89.0447
5.5 | 0.7855 | 0.00832 | -0.0327 | 94.4111
6 | 0.8262 | 0.00868 | -0.0298 | 95.1843
6.5 | 0.8462 | 0.01087 | -0.0247 | 77.8473
7.5 | 0.9212 | 0.01437 | -0.0228 | 64.1058
8 | 0.9384 | 0.01586 | -0.0176 | 59.1677
8.5 | 0.9614 | 0.0174 | -0.0138 | 55.2529
9 | 0.9836 | 0.0192 | -0.0103 | 51.2292
9.5 | 1.0121 | 0.02076 | -0.0078 | 48.7524
10 | 1.0277 | 0.02329 | -0.0043 | 44.1262
10.5 | 1.0556 | 0.0251 | -0.0023 | 42.0558
11 | 1.0756 | 0.02758 | 0.0002 | 38.9993
11.5 | 1.0966 | 0.03013 | 0.0025 | 36.3956
12 | 1.1208 | 0.03246 | 0.0041 | 34.5287
12.5 | 1.1367 | 0.03573 | 0.0064 | 31.8136
13 | 1.1588 | 0.03855 | 0.008 | 30.0597
13.5 | 1.1779 | 0.04167 | 0.0094 | 28.2673
14 | 1.1942 | 0.04516 | 0.0105 | 26.4438
14.5 | 1.2053 | 0.04967 | 0.0118 | 24.2662
15 | 1.2114 | 0.05458 | 0.0123 | 22.1949
15.5 | 1.2126 | 0.06034 | 0.0123 | 20.0961
16 | 1.2093 | 0.06687 | 0.0114 | 18.0843
16.5 | 1.1988 | 0.07487 | 0.0096 | 16.0118
17 | 1.1797 | 0.08478 | 0.0063 | 13.9148
17.5 | 1.1545 | 0.09659 | 0.001 | 11.9526
18 | 1.1225 | 0.11077 | -0.0066 | 10.1336
18.5 | 1.0504 | 0.13598 | -0.0221 | 7.7247
19 | 0.851 | 0.21573 | -0.0618 | 3.9447
19.5 | 0.8698 | 0.22025 | -0.0641 | 3.9491
20 | 0.868 | 0.23509 | -0.0732 | 3.6922

## 29. Re 500k Mach 0.25 (1)
BIGFOIL.COM POLAR EXPORT
GA 40-214
GA 40-214 |  |  |  | Cl Max: | 1.227 | at alpha= | 10.5 | deg
JavaFoil+Calcfoil stall+Eppler ext transition |  |  |  | L/D Max: | 110.401 | at alpha= | 5.5 | deg
Re: | 500000 |  |  | Cd Min: | 0.007 | at alpha= | -1 | deg
Mach: | 0.25 |  |  | Cl=0 at alpha= | -1.6693 | deg
|  |  |  | @ Cl=0.1, Cd= | 0.0070568
|  |  |  | @ Cl=0.4, Cd= | 0.00738
|  |  |  | @ Cl=0.6, Cd= | 0.0076274
alpha (deg) | Cl | Cd | Cm | Cl/Cd
-14.5 | -0.238 | 0.13387 | -0.002 | -1.779
-14 | -0.294 | 0.12432 | -0.003 | -2.362
-13.5 | -0.342 | 0.11273 | -0.003 | -3.038
-13 | -0.386 | 0.10693 | -0.004 | -3.613
-12.5 | -0.426 | 0.10034 | -0.004 | -4.242
-12 | -0.46 | 0.09292 | -0.004 | -4.951
-11.5 | -0.489 | 0.08674 | -0.005 | -5.639
-11 | -0.513 | 0.08271 | -0.005 | -6.199
-10.5 | -0.53 | 0.07446 | -0.005 | -7.117
-10 | -0.541 | 0.07028 | -0.006 | -7.693
-9.5 | -0.545 | 0.06553 | -0.006 | -8.312
-9 | -0.542 | 0.06176 | -0.006 | -8.774
-8.5 | -0.533 | 0.05649 | -0.007 | -9.429
-8 | -0.517 | 0.05278 | -0.007 | -9.798
-7.5 | -0.496 | 0.04998 | -0.008 | -9.918
-7 | -0.469 | 0.04714 | -0.008 | -9.948
-6.5 | -0.437 | 0.04403 | -0.009 | -9.933
-6 | -0.402 | 0.04119 | -0.009 | -9.758
-5.5 | -0.363 | 0.03956 | -0.01 | -9.17
-5 | -0.322 | 0.0369 | -0.012 | -8.716
-4.5 | -0.341 | 0.01148 | -0.026 | -29.686
-4 | -0.284 | 0.0111 | -0.027 | -25.553
-3.5 | -0.224 | 0.01062 | -0.028 | -21.143
-3 | -0.164 | 0.01033 | -0.029 | -15.896
-2.5 | -0.103 | 0.01013 | -0.03 | -10.16
-2 | -0.041 | 0.00983 | -0.031 | -4.174
-1.5 | 0.021 | 0.00965 | -0.032 | 2.202
-1 | 0.084 | 0.007 | -0.033 | 11.979
-0.5 | 0.146 | 0.00722 | -0.034 | 20.265
0 | 0.211 | 0.00725 | -0.035 | 29.084
0.5 | 0.274 | 0.00726 | -0.037 | 37.712
1 | 0.337 | 0.00728 | -0.038 | 46.292
1.5 | 0.4 | 0.00738 | -0.039 | 54.244
2 | 0.463 | 0.00747 | -0.04 | 62.044
2.5 | 0.525 | 0.00748 | -0.041 | 70.191
3 | 0.588 | 0.00761 | -0.042 | 77.237
3.5 | 0.65 | 0.0077 | -0.043 | 84.386
4 | 0.712 | 0.00759 | -0.044 | 93.742
4.5 | 0.773 | 0.00774 | -0.045 | 99.839
5 | 0.833 | 0.00785 | -0.046 | 106.065
5.5 | 0.891 | 0.00807 | -0.047 | 110.401
6 | 0.925 | 0.01539 | -0.047 | 60.109
6.5 | 0.976 | 0.01619 | -0.048 | 60.256
7 | 1.023 | 0.01716 | -0.049 | 59.629
7.5 | 1.067 | 0.01832 | -0.05 | 58.251
8 | 1.107 | 0.0194 | -0.05 | 57.087
8.5 | 1.143 | 0.02015 | -0.051 | 56.723
9 | 1.173 | 0.02145 | -0.052 | 54.71
9.5 | 1.198 | 0.02285 | -0.053 | 52.43
10 | 1.215 | 0.02455 | -0.054 | 49.517
10.5 | 1.227 | 0.02609 | -0.054 | 47.017
11 | 1.041 | 0.07397 | -0.027 | 14.078
11.5 | 1.041 | 0.07899 | -0.027 | 13.183
12 | 1.031 | 0.08435 | -0.021 | 12.223
12.5 | 1.018 | 0.09029 | -0.021 | 11.276
13 | 0.999 | 0.09764 | -0.021 | 10.228
13.5 | 0.973 | 0.10507 | -0.022 | 9.257
14 | 0.942 | 0.1117 | -0.026 | 8.429
14.5 | 0.903 | 0.12159 | -0.026 | 7.427
15 | 0.853 | 0.13026 | -0.026 | 6.549
15.5 | 0.786 | 0.13889 | -0.025 | 5.662

## 30. Re 500k Mach 0.25 (2)
BIGFOIL.COM POLAR EXPORT
GA 40-214
GA 40-214 |  |  |  | Cl Max: | 1.1563 | at alpha= | 14 | deg
XFOIL ncrit=9 |  |  |  | L/D Max: | 95 | at alpha= | 5.5 | deg
Re: | 500000 |  |  | Cd Min: | 0.23791 | at alpha= | -20 | deg
Mach: | 0.25 |  |  | Cl=0 at alpha= | -1.5966 | deg
|  |  |  | @ Cl=0.1, Cd= | 0.0081803
|  |  |  | @ Cl=0.4, Cd= | 0.0085539
|  |  |  | @ Cl=0.6, Cd= | 0.0085106
alpha (deg) | Cl | Cd | Cm | Cl/Cd
-20 | -0.6623 | 0.23791 | 0.0362 | -2.7838
-19.5 | -0.6443 | 0.23139 | 0.0319 | -2.7845
-19 | -0.6266 | 0.2243 | 0.0272 | -2.7936
-18.5 | -0.6135 | 0.2169 | 0.0213 | -2.8285
-17.5 | -0.5764 | 0.2028 | 0.0144 | -2.8422
-17 | -0.5589 | 0.19619 | 0.0105 | -2.8488
-16.5 | -0.5419 | 0.18941 | 0.0067 | -2.861
-16 | -0.5263 | 0.18195 | 0.0025 | -2.8926
-15.5 | -0.5195 | 0.17329 | -0.0041 | -2.9979
-15 | -0.5081 | 0.16466 | -0.0085 | -3.0858
-14.5 | -0.4869 | 0.15843 | -0.0102 | -3.0733
-14 | -0.4722 | 0.1515 | -0.0135 | -3.1168
-13.5 | -0.4601 | 0.14397 | -0.0173 | -3.1958
-13 | -0.4502 | 0.13592 | -0.0214 | -3.3122
-12.5 | -0.4541 | 0.12359 | -0.0299 | -3.6742
-12 | -0.4528 | 0.11314 | -0.035 | -4.0021
-11.5 | -0.4439 | 0.10605 | -0.0376 | -4.1858
-11 | -0.4294 | 0.09727 | -0.0444 | -4.4145
-10 | -0.4359 | 0.07362 | -0.0624 | -5.9209
-9.5 | -0.477 | 0.06211 | -0.069 | -7.6799
-9 | -0.5159 | 0.05491 | -0.0684 | -9.3954
-8.5 | -0.5609 | 0.05061 | -0.0604 | -11.0828
-8 | -0.5685 | 0.04263 | -0.0565 | -13.3357
-7.5 | -0.5446 | 0.03767 | -0.0546 | -14.4571
-7 | -0.5157 | 0.03387 | -0.052 | -15.2259
-6.5 | -0.4874 | 0.02496 | -0.0465 | -19.5272
-6 | -0.4402 | 0.02055 | -0.0449 | -21.4209
-5.5 | -0.3872 | 0.01825 | -0.0437 | -21.2164
-5 | -0.3353 | 0.01586 | -0.043 | -21.1412
-4.5 | -0.284 | 0.01451 | -0.0418 | -19.5727
-4 | -0.2364 | 0.01306 | -0.0402 | -18.1011
-3.5 | -0.1839 | 0.01238 | -0.0394 | -14.8546
-3 | -0.1321 | 0.0115 | -0.0387 | -11.487
-2.5 | -0.0783 | 0.01082 | -0.0381 | -7.2366
-2 | -0.0455 | 0.00806 | -0.0352 | -5.6452
-1.5 | 0.0109 | 0.00805 | -0.0348 | 1.354
-0.5 | 0.1271 | 0.00822 | -0.0347 | 15.4623
0 | 0.1868 | 0.00824 | -0.0353 | 22.6699
0.5 | 0.2464 | 0.00836 | -0.0359 | 29.4737
1 | 0.3054 | 0.0084 | -0.0363 | 36.3571
1.5 | 0.3645 | 0.00847 | -0.0368 | 43.0342
2 | 0.4237 | 0.00861 | -0.0372 | 49.2102
2.5 | 0.482 | 0.00871 | -0.0375 | 55.3387
3 | 0.5406 | 0.00872 | -0.0377 | 61.9954
3.5 | 0.5966 | 0.00851 | -0.037 | 70.1058
4 | 0.6534 | 0.00852 | -0.0367 | 76.6901
4.5 | 0.7086 | 0.00851 | -0.036 | 83.2667
5 | 0.761 | 0.00845 | -0.0346 | 90.0592
5.5 | 0.8113 | 0.00854 | -0.033 | 95
6 | 0.8381 | 0.00957 | -0.0273 | 87.5758
6.5 | 0.8559 | 0.01197 | -0.022 | 71.5038
7 | 0.8972 | 0.01393 | -0.0218 | 64.4078
7.5 | 0.9132 | 0.01546 | -0.0163 | 59.0686
8 | 0.9343 | 0.01724 | -0.012 | 54.1937
8.5 | 0.9583 | 0.0191 | -0.0085 | 50.1728
9 | 0.9788 | 0.02133 | -0.005 | 45.8884
9.5 | 1.0059 | 0.0233 | -0.0024 | 43.1717
10 | 1.0235 | 0.02603 | 0.0008 | 39.32
10.5 | 1.0481 | 0.0284 | 0.0032 | 36.9049
11 | 1.0647 | 0.03152 | 0.0061 | 33.7786
11.5 | 1.0894 | 0.03416 | 0.0082 | 31.8911
12 | 1.108 | 0.0374 | 0.0103 | 29.6257
12.5 | 1.1273 | 0.04091 | 0.0124 | 27.5556
13 | 1.1434 | 0.04489 | 0.0141 | 25.4712
13.5 | 1.1538 | 0.04946 | 0.0153 | 23.3279
14 | 1.1563 | 0.05515 | 0.016 | 20.9665
14.5 | 1.1441 | 0.06293 | 0.0156 | 18.1805
15 | 1.1243 | 0.07229 | 0.0135 | 15.5526
15.5 | 1.0965 | 0.08373 | 0.0093 | 13.0957
16 | 1.062 | 0.09766 | 0.0024 | 10.8745
16.5 | 1.0192 | 0.11505 | -0.0079 | 8.8588
17 | 0.9679 | 0.13685 | -0.0217 | 7.0727
18 | 0.8403 | 0.20317 | -0.0539 | 4.1359
18.5 | 0.8408 | 0.21698 | -0.0628 | 3.875
19 | 0.8591 | 0.22264 | -0.0662 | 3.8587

## 31. Re 500k Mach 0.50 (1)
BIGFOIL.COM POLAR EXPORT
GA 40-214
GA 40-214 |  |  |  | Cl Max: | 1.212 | at alpha= | 20 | deg
JavaFoil+Calcfoil stall+Eppler ext transition |  |  |  | L/D Max: | 95.712 | at alpha= | 5 | deg
Re: | 500000 |  |  | Cd Min: | 0.00739 | at alpha= | -1 | deg
Mach: | 0.5 |  |  | Cl=0 at alpha= | -1.6714 | deg
|  |  |  | @ Cl=0.1, Cd= | 0.0074123
|  |  |  | @ Cl=0.4, Cd= | 0.0077963
|  |  |  | @ Cl=0.6, Cd= | 0.0081134
alpha (deg) | Cl | Cd | Cm | Cl/Cd
-20 | -1.007 | 0.22835 | 0.002 | -4.41
-19.5 | -0.981 | 0.22469 | 0.002 | -4.365
-19 | -0.955 | 0.21049 | 0.001 | -4.535
-18.5 | -0.925 | 0.20534 | 0.001 | -4.506
-18 | -0.898 | 0.20171 | 0 | -4.45
-17.5 | -0.871 | 0.19391 | 0 | -4.491
-17 | -0.844 | 0.18609 | -0.001 | -4.535
-16.5 | -0.817 | 0.18223 | -0.001 | -4.484
-16 | -0.791 | 0.17457 | -0.002 | -4.528
-15.5 | -0.764 | 0.17017 | -0.002 | -4.488
-15 | -0.737 | 0.16515 | -0.003 | -4.462
-14.5 | -0.71 | 0.159 | -0.003 | -4.465
-14 | -0.683 | 0.16218 | -0.004 | -4.211
-13.5 | -0.654 | 0.14032 | -0.004 | -4.663
-13 | -0.627 | 0.13428 | -0.004 | -4.669
-12.5 | -0.6 | 0.13101 | -0.005 | -4.578
-12 | -0.573 | 0.12756 | -0.005 | -4.489
-11.5 | -0.545 | 0.12435 | -0.006 | -4.386
-11 | -0.518 | 0.12124 | -0.006 | -4.273
-10.5 | -0.491 | 0.11822 | -0.007 | -4.151
-10 | -0.463 | 0.11677 | -0.007 | -3.968
-9.5 | -0.435 | 0.10329 | -0.007 | -4.215
-9 | -0.408 | 0.1046 | -0.008 | -3.899
-8.5 | -0.38 | 0.08602 | -0.008 | -4.422
-8 | -0.353 | 0.09201 | -0.009 | -3.835
-7.5 | -0.325 | 0.06769 | -0.009 | -4.8
-7 | -0.297 | 0.05868 | -0.009 | -5.064
-6.5 | -0.269 | 0.05161 | -0.009 | -5.22
-6 | -0.242 | 0.04616 | -0.01 | -5.237
-5.5 | -0.348 | 0.04582 | -0.009 | -7.603
-5 | -0.332 | 0.03956 | -0.01 | -8.401
-4.5 | -0.296 | 0.03673 | -0.012 | -8.071
-4 | -0.251 | 0.03518 | -0.013 | -7.146
-3.5 | -0.248 | 0.01167 | -0.031 | -21.25
-3 | -0.182 | 0.01104 | -0.033 | -16.517
-2.5 | -0.115 | 0.01073 | -0.034 | -10.688
-2 | -0.046 | 0.0104 | -0.035 | -4.403
-1.5 | 0.024 | 0.01018 | -0.036 | 2.33
-1 | 0.094 | 0.00739 | -0.037 | 12.675
-0.5 | 0.164 | 0.00765 | -0.038 | 21.393
0 | 0.236 | 0.00768 | -0.04 | 30.679
0.5 | 0.306 | 0.00774 | -0.041 | 39.565
1 | 0.377 | 0.00777 | -0.042 | 48.49
1.5 | 0.447 | 0.00785 | -0.043 | 57.024
2 | 0.518 | 0.00795 | -0.044 | 65.198
2.5 | 0.587 | 0.00808 | -0.046 | 72.619
3 | 0.657 | 0.00826 | -0.047 | 79.464
3.5 | 0.716 | 0.00849 | -0.047 | 84.349
4 | 0.78 | 0.00874 | -0.048 | 89.251
4.5 | 0.842 | 0.0091 | -0.049 | 92.584
5 | 0.903 | 0.00944 | -0.05 | 95.712
5.5 | 0.954 | 0.0175 | -0.051 | 54.552
6 | 1.005 | 0.01873 | -0.052 | 53.67
6.5 | 1.048 | 0.02034 | -0.053 | 51.512
7 | 1.078 | 0.02181 | -0.054 | 49.438
7.5 | 1.089 | 0.02357 | -0.055 | 46.193
8 | 0.888 | 0.0539 | -0.02 | 16.473
8.5 | 0.816 | 0.02874 | -0.056 | 28.404
9 | 0.598 | 0.06877 | -0.027 | 8.697
9.5 | 0.625 | 0.0905 | -0.024 | 6.901
10 | 0.652 | 0.11336 | -0.025 | 5.755
10.5 | 0.68 | 0.11464 | -0.026 | 5.932
11 | 0.708 | 0.12334 | -0.028 | 5.743
11.5 | 0.736 | 0.12651 | -0.029 | 5.817
12 | 0.763 | 0.12982 | -0.029 | 5.881
12.5 | 0.791 | 0.1363 | -0.03 | 5.804
13 | 0.821 | 0.15092 | -0.035 | 5.44
13.5 | 0.849 | 0.16152 | -0.035 | 5.254
14 | 0.876 | 0.16179 | -0.036 | 5.414
14.5 | 0.904 | 0.17034 | -0.037 | 5.305
15 | 0.931 | 0.17431 | -0.038 | 5.341
15.5 | 0.959 | 0.1819 | -0.039 | 5.273
16 | 0.989 | 0.1854 | -0.041 | 5.333
16.5 | 1.02 | 0.19612 | -0.045 | 5.2
17 | 1.044 | 0.201 | -0.044 | 5.195
17.5 | 1.071 | 0.2032 | -0.044 | 5.272
18 | 1.099 | 0.21053 | -0.045 | 5.218
18.5 | 1.126 | 0.21504 | -0.046 | 5.234
19 | 1.153 | 0.22538 | -0.047 | 5.116
19.5 | 1.181 | 0.23054 | -0.048 | 5.124
20 | 1.212 | 0.2333 | -0.051 | 5.193

## 32. Re 500k Mach 0.50 (2)
BIGFOIL.COM POLAR EXPORT
GA 40-214
GA 40-214 |  |  |  | Cl Max: | 1.0157 | at alpha= | 10.5 | deg
XFOIL ncrit=9 |  |  |  | L/D Max: | 92.4223 | at alpha= | 5 | deg
Re: | 500000 |  |  | Cd Min: | 0.25964 | at alpha= | -20 | deg
Mach: | 0.5 |  |  | Cl=0 at alpha= | -1.6578 | deg
|  |  |  | @ Cl=0.1, Cd= | 0.0088443
|  |  |  | @ Cl=0.4, Cd= | 0.0093615
|  |  |  | @ Cl=0.6, Cd= | 0.0097035
alpha (deg) | Cl | Cd | Cm | Cl/Cd
-20 | -0.7138 | 0.25964 | 0.0453 | -2.7492
-19.5 | -0.6916 | 0.25141 | 0.0396 | -2.7509
-18.5 | -0.6479 | 0.23501 | 0.0293 | -2.7569
-18 | -0.6252 | 0.22739 | 0.0247 | -2.7495
-17.5 | -0.6028 | 0.21969 | 0.0199 | -2.7439
-17 | -0.5808 | 0.21185 | 0.015 | -2.7416
-16.5 | -0.5606 | 0.20338 | 0.0092 | -2.7564
-16 | -0.5479 | 0.19533 | 0.002 | -2.805
-15.5 | -0.5202 | 0.18685 | -0.0004 | -2.7841
-15 | -0.4977 | 0.17956 | -0.0042 | -2.7718
-14.5 | -0.4774 | 0.17175 | -0.0087 | -2.7796
-14 | -0.4592 | 0.16343 | -0.0138 | -2.8098
-13.5 | -0.4502 | 0.15427 | -0.0214 | -2.9183
-13 | -0.4316 | 0.14562 | -0.0254 | -2.9639
-12.5 | -0.399 | 0.13739 | -0.0313 | -2.9041
-12 | -0.3791 | 0.12914 | -0.0368 | -2.9356
-11.5 | -0.3696 | 0.12143 | -0.0399 | -3.0437
-11 | -0.3697 | 0.11117 | -0.047 | -3.3255
-10.5 | -0.3618 | 0.10283 | -0.0497 | -3.5184
-10 | -0.351 | 0.09571 | -0.0523 | -3.6673
-9.5 | -0.3453 | 0.08759 | -0.0565 | -3.9422
-9 | -0.3665 | 0.07194 | -0.0715 | -5.0945
-8.5 | -0.3735 | 0.0629 | -0.0751 | -5.938
-8 | -0.3906 | 0.05493 | -0.0787 | -7.1109
-7.5 | -0.4152 | 0.04825 | -0.0791 | -8.6052
-7 | -0.44 | 0.04316 | -0.0746 | -10.1946
-6.5 | -0.4463 | 0.03798 | -0.0697 | -11.7509
-6 | -0.4391 | 0.03019 | -0.064 | -14.5446
-5.5 | -0.4097 | 0.02429 | -0.059 | -16.867
-5 | -0.3603 | 0.02027 | -0.0559 | -17.775
-4.5 | -0.3012 | 0.01769 | -0.054 | -17.0266
-4 | -0.2411 | 0.01553 | -0.052 | -15.5248
-3.5 | -0.19 | 0.01384 | -0.0492 | -13.7283
-3 | -0.1365 | 0.01269 | -0.047 | -10.7565
-2.5 | -0.0792 | 0.01185 | -0.0454 | -6.6835
-2 | -0.0295 | 0.01028 | -0.0435 | -2.8696
-1.5 | 0.0136 | 0.00867 | -0.0401 | 1.5686
-1 | 0.079 | 0.00879 | -0.0396 | 8.9875
-0.5 | 0.1447 | 0.00896 | -0.0394 | 16.1496
0.5 | 0.2799 | 0.00911 | -0.0405 | 30.7245
1 | 0.3468 | 0.00925 | -0.041 | 37.4919
1.5 | 0.4136 | 0.00939 | -0.0415 | 44.0469
2 | 0.4816 | 0.00954 | -0.042 | 50.4822
2.5 | 0.5474 | 0.00975 | -0.0421 | 56.1436
3 | 0.6152 | 0.00969 | -0.0418 | 63.4881
3.5 | 0.6791 | 0.00942 | -0.0406 | 72.0913
4 | 0.7444 | 0.00943 | -0.0397 | 78.9396
4.5 | 0.8065 | 0.0093 | -0.0377 | 86.7204
5 | 0.8623 | 0.00933 | -0.0345 | 92.4223
5.5 | 0.8656 | 0.01097 | -0.0235 | 78.9061
6 | 0.8355 | 0.01336 | -0.0088 | 62.5374
6.5 | 0.859 | 0.01701 | -0.0077 | 50.4997
7 | 0.8768 | 0.0198 | -0.0035 | 44.2828
7.5 | 0.897 | 0.02266 | 0.0006 | 39.5852
8 | 0.9167 | 0.02572 | 0.0046 | 35.6415
8.5 | 0.9404 | 0.0287 | 0.0081 | 32.7666
9 | 0.9585 | 0.03216 | 0.012 | 29.8041
9.5 | 0.9804 | 0.03566 | 0.0153 | 27.493
10 | 1.0008 | 0.03961 | 0.0189 | 25.2663
10.5 | 1.0157 | 0.04443 | 0.0216 | 22.8607
11 | 1.0142 | 0.05108 | 0.0231 | 19.8551
11.5 | 0.9983 | 0.05991 | 0.0227 | 16.6633
12 | 0.9707 | 0.0709 | 0.0194 | 13.6911
12.5 | 0.9377 | 0.08396 | 0.013 | 11.1684
13 | 0.9015 | 0.09937 | 0.0036 | 9.0722
13.5 | 0.8623 | 0.11756 | -0.0082 | 7.335
14 | 0.829 | 0.13647 | -0.0195 | 6.0746
14.5 | 0.8215 | 0.14992 | -0.0272 | 5.4796
15 | 0.8237 | 0.16113 | -0.0338 | 5.112
15.5 | 0.8225 | 0.17485 | -0.0414 | 4.704

## 33. Re 750k Mach 0.00 (1)
BIGFOIL.COM POLAR EXPORT
GA 40-214
GA 40-214 |  |  |  | Cl Max: | 1.304 | at alpha= | 12.5 | deg
JavaFoil+Calcfoil stall+Eppler ext transition |  |  |  | L/D Max: | 125.283 | at alpha= | 5.5 | deg
Re: | 750000 |  |  | Cd Min: | 0.00618 | at alpha= | -1 | deg
Mach: | 0 |  |  | Cl=0 at alpha= | -1.6721 | deg
|  |  |  | @ Cl=0.1, Cd= | 0.0062236
|  |  |  | @ Cl=0.4, Cd= | 0.0064005
|  |  |  | @ Cl=0.6, Cd= | 0.0066007
alpha (deg) | Cl | Cd | Cm | Cl/Cd
-17 | -0.527 | 0.14435 | -0.001 | -3.653
-16.5 | -0.543 | 0.13756 | -0.001 | -3.949
-16 | -0.559 | 0.13074 | -0.001 | -4.272
-15.5 | -0.573 | 0.12305 | -0.002 | -4.659
-15 | -0.587 | 0.11655 | -0.002 | -5.037
-14.5 | -0.6 | 0.11234 | -0.002 | -5.338
-14 | -0.611 | 0.1046 | -0.003 | -5.84
-13.5 | -0.62 | 0.09971 | -0.003 | -6.22
-13 | -0.627 | 0.09282 | -0.003 | -6.76
-12.5 | -0.632 | 0.08835 | -0.004 | -7.159
-12 | -0.635 | 0.08237 | -0.004 | -7.706
-11.5 | -0.634 | 0.07758 | -0.005 | -8.172
-11 | -0.63 | 0.07383 | -0.005 | -8.534
-10.5 | -0.623 | 0.06863 | -0.005 | -9.077
-10 | -0.612 | 0.06434 | -0.006 | -9.51
-9.5 | -0.597 | 0.06055 | -0.006 | -9.866
-9 | -0.579 | 0.05747 | -0.007 | -10.071
-8.5 | -0.557 | 0.0536 | -0.007 | -10.388
-8 | -0.53 | 0.05078 | -0.006 | -10.442
-7.5 | -0.502 | 0.04769 | -0.008 | -10.524
-7 | -0.471 | 0.04434 | -0.009 | -10.613
-6.5 | -0.435 | 0.04195 | -0.01 | -10.371
-6 | -0.489 | 0.01079 | -0.022 | -45.296
-5.5 | -0.439 | 0.01073 | -0.023 | -40.876
-5 | -0.386 | 0.01064 | -0.024 | -36.323
-4.5 | -0.332 | 0.01029 | -0.025 | -32.257
-4 | -0.276 | 0.00986 | -0.026 | -27.934
-3.5 | -0.218 | 0.00958 | -0.027 | -22.752
-3 | -0.159 | 0.0093 | -0.028 | -17.125
-2.5 | -0.1 | 0.00915 | -0.029 | -10.9
-2 | -0.04 | 0.00888 | -0.03 | -4.475
-1.5 | 0.021 | 0.00871 | -0.031 | 2.364
-1 | 0.081 | 0.00618 | -0.032 | 13.145
-0.5 | 0.142 | 0.00632 | -0.033 | 22.418
0 | 0.204 | 0.00626 | -0.034 | 32.618
0.5 | 0.265 | 0.0063 | -0.035 | 42.096
1 | 0.326 | 0.00634 | -0.036 | 51.485
1.5 | 0.387 | 0.00639 | -0.037 | 60.602
2 | 0.449 | 0.00644 | -0.038 | 69.624
2.5 | 0.509 | 0.0065 | -0.039 | 78.195
3 | 0.569 | 0.00656 | -0.041 | 86.752
3.5 | 0.63 | 0.00664 | -0.042 | 94.796
4 | 0.69 | 0.00647 | -0.043 | 106.618
4.5 | 0.749 | 0.00655 | -0.044 | 114.348
5 | 0.807 | 0.00671 | -0.045 | 120.299
5.5 | 0.864 | 0.0069 | -0.046 | 125.283
6 | 0.905 | 0.01333 | -0.046 | 67.932
6.5 | 0.955 | 0.0141 | -0.047 | 67.684
7 | 1.003 | 0.01481 | -0.048 | 67.762
7.5 | 1.049 | 0.01559 | -0.048 | 67.334
8 | 1.092 | 0.01669 | -0.049 | 65.456
8.5 | 1.132 | 0.01724 | -0.05 | 65.659
9 | 1.169 | 0.0182 | -0.051 | 64.225
9.5 | 1.202 | 0.01929 | -0.052 | 62.312
10 | 1.23 | 0.02054 | -0.053 | 59.908
10.5 | 1.255 | 0.02163 | -0.053 | 58.037
11 | 1.274 | 0.02318 | -0.054 | 54.981
11.5 | 1.29 | 0.02502 | -0.055 | 51.541
12 | 1.298 | 0.02698 | -0.055 | 48.129
12.5 | 1.304 | 0.02876 | -0.056 | 45.328
13 | 1.301 | 0.03123 | -0.056 | 41.656
13.5 | 1.245 | 0.04659 | -0.053 | 26.73
14 | 1.111 | 0.09991 | -0.03 | 11.118
14.5 | 1.104 | 0.10659 | -0.029 | 10.36
15 | 1.093 | 0.11239 | -0.029 | 9.722
15.5 | 1.067 | 0.11853 | -0.022 | 9.006
16 | 1.045 | 0.12763 | -0.027 | 8.192
16.5 | 1.019 | 0.13298 | -0.027 | 7.66
17 | 0.99 | 0.14258 | -0.028 | 6.945
17.5 | 0.959 | 0.14988 | -0.028 | 6.401

## 34. Re 750k Mach 0.00 (2)
BIGFOIL.COM POLAR EXPORT
GA 40-214
GA 40-214 |  |  |  | Cl Max: | 1.2815 | at alpha= | 16.5 | deg
XFOIL ncrit=9 |  |  |  | L/D Max: | 106.68 | at alpha= | 5.5 | deg
Re: | 750000 |  |  | Cd Min: | 0.23223 | at alpha= | -20 | deg
Mach: | 0 |  |  | Cl=0 at alpha= | -1.6027 | deg
|  |  |  | @ Cl=0.1, Cd= | 0.0066457
|  |  |  | @ Cl=0.4, Cd= | 0.0068556
|  |  |  | @ Cl=0.6, Cd= | 0.0068333
alpha (deg) | Cl | Cd | Cm | Cl/Cd
-20 | -0.6501 | 0.23223 | 0.0334 | -2.7994
-19.5 | -0.6334 | 0.22599 | 0.0293 | -2.8028
-19 | -0.6169 | 0.21942 | 0.0252 | -2.8115
-18.5 | -0.6031 | 0.21141 | 0.02 | -2.8528
-18 | -0.591 | 0.2039 | 0.015 | -2.8985
-17.5 | -0.5738 | 0.19669 | 0.0121 | -2.9173
-17 | -0.5578 | 0.19013 | 0.0085 | -2.9338
-16.5 | -0.5413 | 0.18409 | 0.0051 | -2.9404
-16 | -0.5265 | 0.17729 | 0.0014 | -2.9697
-15.5 | -0.5135 | 0.16977 | -0.0026 | -3.0247
-15 | -0.5094 | 0.15942 | -0.0089 | -3.1953
-14.5 | -0.5007 | 0.15038 | -0.0135 | -3.3296
-14 | -0.4916 | 0.14262 | -0.0164 | -3.4469
-13.5 | -0.4782 | 0.1363 | -0.0191 | -3.5084
-13 | -0.4691 | 0.12886 | -0.0226 | -3.6404
-12.5 | -0.4627 | 0.12078 | -0.0265 | -3.8309
-12 | -0.4608 | 0.11151 | -0.0311 | -4.1324
-11.5 | -0.4626 | 0.10024 | -0.0378 | -4.6149
-11 | -0.4919 | 0.07272 | -0.0621 | -6.7643
-9.5 | -0.6292 | 0.05046 | -0.0563 | -12.4693
-9 | -0.6397 | 0.04216 | -0.053 | -15.1731
-8.5 | -0.6199 | 0.03843 | -0.0506 | -16.1306
-7.5 | -0.5777 | 0.02478 | -0.0427 | -23.3132
-7 | -0.5366 | 0.01888 | -0.0403 | -28.4216
-6.5 | -0.4875 | 0.01668 | -0.0395 | -29.2266
-6 | -0.4381 | 0.01508 | -0.0386 | -29.0517
-5.5 | -0.3901 | 0.0136 | -0.0376 | -28.6838
-5 | -0.3412 | 0.01268 | -0.0369 | -26.9085
-4.5 | -0.289 | 0.01207 | -0.0365 | -23.9437
-4 | -0.2407 | 0.01103 | -0.0356 | -21.8223
-3.5 | -0.1884 | 0.0104 | -0.0353 | -18.1154
-3 | -0.1345 | 0.00993 | -0.0353 | -13.5448
-2.5 | -0.0807 | 0.00948 | -0.0352 | -8.5127
-2 | -0.0437 | 0.0068 | -0.0335 | -6.4265
-1.5 | 0.0113 | 0.00665 | -0.0334 | 1.6992
-1 | 0.0676 | 0.00664 | -0.0336 | 10.1807
-0.5 | 0.1246 | 0.00665 | -0.0339 | 18.7368
0 | 0.1823 | 0.00667 | -0.0345 | 27.3313
0.5 | 0.2399 | 0.00671 | -0.0351 | 35.7526
1 | 0.2976 | 0.00672 | -0.0357 | 44.2857
1.5 | 0.3552 | 0.00677 | -0.0363 | 52.4668
2 | 0.4128 | 0.00688 | -0.0369 | 60
2.5 | 0.4698 | 0.00688 | -0.0373 | 68.2849
3 | 0.5255 | 0.00681 | -0.0374 | 77.1659
3.5 | 0.5814 | 0.00681 | -0.0375 | 85.3744
4 | 0.6373 | 0.00688 | -0.0378 | 92.6308
4.5 | 0.692 | 0.0069 | -0.0377 | 100.2899
5 | 0.7455 | 0.00702 | -0.0375 | 106.1966
5.5 | 0.7937 | 0.00744 | -0.0363 | 106.6801
6 | 0.8199 | 0.00929 | -0.0319 | 88.2562
6.5 | 0.8465 | 0.0108 | -0.0276 | 78.3796
7 | 0.8764 | 0.01182 | -0.0236 | 74.1455
7.5 | 0.9349 | 0.0131 | -0.0262 | 71.3664
8 | 0.9632 | 0.01418 | -0.0225 | 67.9267
8.5 | 0.9895 | 0.01529 | -0.0186 | 64.7155
9 | 1.0139 | 0.0167 | -0.015 | 60.7126
9.5 | 1.045 | 0.0179 | -0.0125 | 58.3799
10 | 1.0659 | 0.01982 | -0.0091 | 53.779
10.5 | 1.0949 | 0.02134 | -0.007 | 51.3074
11 | 1.1213 | 0.02312 | -0.0048 | 48.4991
11.5 | 1.1417 | 0.02541 | -0.0023 | 44.9311
12 | 1.1676 | 0.0274 | -0.0005 | 42.6131
12.5 | 1.1829 | 0.03027 | 0.0018 | 39.0783
13 | 1.2001 | 0.03313 | 0.0037 | 36.224
13.5 | 1.2223 | 0.03564 | 0.005 | 34.2957
14 | 1.2394 | 0.03871 | 0.0063 | 32.0176
14.5 | 1.2477 | 0.04275 | 0.0076 | 29.186
15 | 1.2577 | 0.04689 | 0.0085 | 26.8224
15.5 | 1.2689 | 0.05109 | 0.0089 | 24.8366
16 | 1.2773 | 0.05582 | 0.0088 | 22.8825
16.5 | 1.2815 | 0.06128 | 0.0083 | 20.9122
17 | 1.2811 | 0.06762 | 0.0072 | 18.9456
17.5 | 1.2798 | 0.07445 | 0.0053 | 17.1901
18 | 1.2687 | 0.08307 | 0.0026 | 15.2727
18.5 | 1.2404 | 0.09491 | -0.0019 | 13.0692
19 | 1.2233 | 0.10607 | -0.0075 | 11.5329
19.5 | 1.1955 | 0.11993 | -0.0152 | 9.9683
20 | 1.1622 | 0.13581 | -0.0247 | 8.5575

## 35. Re 750k Mach 0.10 (1)
BIGFOIL.COM POLAR EXPORT
GA 40-214
GA 40-214 |  |  |  | Cl Max: | 1.292 | at alpha= | 12.5 | deg
JavaFoil+Calcfoil stall+Eppler ext transition |  |  |  | L/D Max: | 124.793 | at alpha= | 5.5 | deg
Re: | 750000 |  |  | Cd Min: | 0.00613 | at alpha= | -1 | deg
Mach: | 0.1 |  |  | Cl=0 at alpha= | -1.6721 | deg
|  |  |  | @ Cl=0.1, Cd= | 0.00619
|  |  |  | @ Cl=0.4, Cd= | 0.0064107
|  |  |  | @ Cl=0.6, Cd= | 0.0066397
alpha (deg) | Cl | Cd | Cm | Cl/Cd
-16.5 | -0.498 | 0.13977 | -0.001 | -3.56
-16 | -0.516 | 0.13291 | -0.001 | -3.881
-15.5 | -0.534 | 0.12718 | -0.002 | -4.195
-15 | -0.55 | 0.11831 | -0.002 | -4.651
-14.5 | -0.566 | 0.11255 | -0.002 | -5.03
-14 | -0.58 | 0.10621 | -0.003 | -5.465
-13.5 | -0.593 | 0.0991 | -0.003 | -5.985
-13 | -0.604 | 0.09412 | -0.004 | -6.414
-12.5 | -0.612 | 0.08974 | -0.004 | -6.818
-12 | -0.617 | 0.08421 | -0.004 | -7.329
-11.5 | -0.619 | 0.07927 | -0.005 | -7.814
-11 | -0.618 | 0.07417 | -0.005 | -8.334
-10.5 | -0.613 | 0.0693 | -0.005 | -8.852
-10 | -0.605 | 0.06486 | -0.006 | -9.324
-9.5 | -0.592 | 0.06072 | -0.006 | -9.749
-9 | -0.575 | 0.05791 | -0.006 | -9.93
-8.5 | -0.555 | 0.05374 | -0.007 | -10.32
-8 | -0.53 | 0.05109 | -0.007 | -10.368
-7.5 | -0.502 | 0.04769 | -0.008 | -10.521
-7 | -0.47 | 0.04483 | -0.009 | -10.491
-6.5 | -0.436 | 0.04203 | -0.01 | -10.37
-6 | -0.401 | 0.03832 | -0.012 | -10.452
-5.5 | -0.44 | 0.01083 | -0.023 | -40.641
-5 | -0.388 | 0.01069 | -0.024 | -36.295
-4.5 | -0.333 | 0.01034 | -0.025 | -32.232
-4 | -0.277 | 0.00984 | -0.026 | -28.122
-3.5 | -0.219 | 0.00958 | -0.027 | -22.843
-3 | -0.16 | 0.00938 | -0.028 | -17.05
-2.5 | -0.1 | 0.00911 | -0.029 | -11.009
-2 | -0.04 | 0.00892 | -0.03 | -4.48
-1.5 | 0.021 | 0.00878 | -0.031 | 2.355
-1 | 0.082 | 0.00613 | -0.032 | 13.317
-0.5 | 0.142 | 0.00633 | -0.033 | 22.495
0 | 0.205 | 0.00632 | -0.035 | 32.444
0.5 | 0.267 | 0.00631 | -0.036 | 42.228
1 | 0.328 | 0.00635 | -0.037 | 51.634
1.5 | 0.389 | 0.0064 | -0.038 | 60.811
2 | 0.451 | 0.00646 | -0.039 | 69.769
2.5 | 0.511 | 0.00652 | -0.04 | 78.386
3 | 0.572 | 0.00658 | -0.041 | 87.006
3.5 | 0.633 | 0.00671 | -0.042 | 94.327
4 | 0.693 | 0.00648 | -0.043 | 106.94
4.5 | 0.752 | 0.00664 | -0.044 | 113.275
5 | 0.811 | 0.00676 | -0.045 | 119.927
5.5 | 0.869 | 0.00696 | -0.046 | 124.793
6 | 0.909 | 0.01344 | -0.046 | 67.608
6.5 | 0.958 | 0.01422 | -0.047 | 67.411
7 | 1.007 | 0.01494 | -0.048 | 67.398
7.5 | 1.053 | 0.01576 | -0.049 | 66.821
8 | 1.095 | 0.01686 | -0.049 | 64.957
8.5 | 1.135 | 0.01744 | -0.05 | 65.06
9 | 1.171 | 0.01843 | -0.051 | 63.535
9.5 | 1.203 | 0.01953 | -0.052 | 61.597
10 | 1.23 | 0.02083 | -0.053 | 59.055
10.5 | 1.253 | 0.02194 | -0.054 | 57.129
11 | 1.271 | 0.02355 | -0.054 | 53.965
11.5 | 1.284 | 0.02548 | -0.055 | 50.383
12 | 1.289 | 0.02759 | -0.055 | 46.712
12.5 | 1.292 | 0.02906 | -0.056 | 44.47
13 | 1.282 | 0.03284 | -0.056 | 39.028
13.5 | 1.108 | 0.09129 | -0.035 | 12.134
14 | 1.092 | 0.1022 | -0.027 | 10.68
14.5 | 1.082 | 0.10846 | -0.027 | 9.978
15 | 1.067 | 0.11429 | -0.027 | 9.333
15.5 | 1.039 | 0.12008 | -0.022 | 8.653
16 | 1.012 | 0.12744 | -0.027 | 7.945
16.5 | 0.981 | 0.13623 | -0.028 | 7.202
17 | 0.948 | 0.14424 | -0.028 | 6.572
17.5 | 0.913 | 0.15129 | -0.028 | 6.032

## 36. Re 750k Mach 0.10 (2)
BIGFOIL.COM POLAR EXPORT
GA 40-214
GA 40-214 |  |  |  | Cl Max: | 1.2677 | at alpha= | 16.5 | deg
XFOIL ncrit=9 |  |  |  | L/D Max: | 106.383 | at alpha= | 5 | deg
Re: | 750000 |  |  | Cd Min: | 0.23301 | at alpha= | -20 | deg
Mach: | 0.1 |  |  | Cl=0 at alpha= | -1.6035 | deg
|  |  |  | @ Cl=0.1, Cd= | 0.0066667
|  |  |  | @ Cl=0.4, Cd= | 0.0068736
|  |  |  | @ Cl=0.6, Cd= | 0.006856
alpha (deg) | Cl | Cd | Cm | Cl/Cd
-20 | -0.6517 | 0.23301 | 0.0338 | -2.7969
-19.5 | -0.6348 | 0.22674 | 0.0297 | -2.7997
-19 | -0.6182 | 0.22011 | 0.0255 | -2.8086
-18.5 | -0.6042 | 0.21209 | 0.0203 | -2.8488
-18 | -0.5918 | 0.2046 | 0.0153 | -2.8925
-17.5 | -0.5742 | 0.19743 | 0.0124 | -2.9084
-17 | -0.558 | 0.19085 | 0.0087 | -2.9238
-16.5 | -0.5413 | 0.18476 | 0.0053 | -2.9297
-16 | -0.5263 | 0.17792 | 0.0016 | -2.9581
-15.5 | -0.5131 | 0.17034 | -0.0025 | -3.0122
-15 | -0.5087 | 0.1601 | -0.0088 | -3.1774
-14.5 | -0.4995 | 0.15113 | -0.0134 | -3.3051
-14 | -0.4893 | 0.14362 | -0.0161 | -3.4069
-13.5 | -0.4755 | 0.13727 | -0.0189 | -3.464
-13 | -0.4661 | 0.12981 | -0.0224 | -3.5906
-12.5 | -0.4595 | 0.1217 | -0.0263 | -3.7757
-12 | -0.4571 | 0.11247 | -0.0309 | -4.0642
-11.5 | -0.464 | 0.09654 | -0.0419 | -4.8063
-11 | -0.4816 | 0.07441 | -0.0612 | -6.4722
-9.5 | -0.6323 | 0.04895 | -0.0576 | -12.9173
-9 | -0.6308 | 0.04338 | -0.0547 | -14.5413
-8.5 | -0.6144 | 0.0395 | -0.0521 | -15.5544
-8 | -0.5923 | 0.03542 | -0.0494 | -16.7222
-7.5 | -0.5773 | 0.02664 | -0.0439 | -21.6704
-7 | -0.5385 | 0.01964 | -0.0411 | -27.4185
-6.5 | -0.4895 | 0.01704 | -0.0401 | -28.7265
-6 | -0.4398 | 0.0153 | -0.0392 | -28.7451
-5.5 | -0.3907 | 0.01387 | -0.0383 | -28.1687
-5 | -0.3424 | 0.01278 | -0.0373 | -26.7919
-4.5 | -0.2902 | 0.01212 | -0.0369 | -23.9439
-4 | -0.2416 | 0.01109 | -0.036 | -21.7854
-3.5 | -0.1891 | 0.01045 | -0.0356 | -18.0957
-3 | -0.1349 | 0.00999 | -0.0356 | -13.5035
-2.5 | -0.0808 | 0.00952 | -0.0355 | -8.4874
-2 | -0.0437 | 0.00683 | -0.0337 | -6.3982
-1.5 | 0.0114 | 0.00667 | -0.0336 | 1.7091
-1 | 0.0681 | 0.00665 | -0.0338 | 10.2406
-0.5 | 0.1254 | 0.00668 | -0.0341 | 18.7725
0 | 0.1833 | 0.00669 | -0.0347 | 27.3991
0.5 | 0.2413 | 0.00672 | -0.0353 | 35.9077
1 | 0.2994 | 0.00674 | -0.0359 | 44.4214
1.5 | 0.3574 | 0.0068 | -0.0365 | 52.5588
2 | 0.4153 | 0.0069 | -0.0371 | 60.1884
2.5 | 0.4726 | 0.0069 | -0.0375 | 68.4928
3 | 0.5287 | 0.00683 | -0.0376 | 77.4085
3.5 | 0.585 | 0.00684 | -0.0377 | 85.5263
4 | 0.6412 | 0.0069 | -0.0379 | 92.9275
4.5 | 0.6962 | 0.00693 | -0.0379 | 100.4618
5 | 0.75 | 0.00705 | -0.0376 | 106.383
5.5 | 0.7974 | 0.00754 | -0.0362 | 105.756
6 | 0.8225 | 0.00946 | -0.0316 | 86.945
6.5 | 0.8489 | 0.01093 | -0.0271 | 77.667
7 | 0.8786 | 0.01196 | -0.023 | 73.4615
7.5 | 0.9359 | 0.01326 | -0.0253 | 70.5807
8 | 0.9622 | 0.01435 | -0.0212 | 67.0523
8.5 | 0.989 | 0.01551 | -0.0175 | 63.7653
9 | 1.0139 | 0.01697 | -0.0139 | 59.7466
9.5 | 1.0445 | 0.01826 | -0.0114 | 57.2015
10 | 1.0638 | 0.02035 | -0.0079 | 52.2752
10.5 | 1.0941 | 0.02185 | -0.0058 | 50.0732
11 | 1.1184 | 0.02384 | -0.0034 | 46.9128
11.5 | 1.1406 | 0.02608 | -0.0011 | 43.7347
12 | 1.1656 | 0.0282 | 0.0007 | 41.3333
12.5 | 1.1758 | 0.03156 | 0.0034 | 37.256
13 | 1.1974 | 0.03416 | 0.005 | 35.0527
13.5 | 1.2186 | 0.03684 | 0.0063 | 33.0782
14 | 1.2341 | 0.04017 | 0.0076 | 30.7219
14.5 | 1.2376 | 0.04484 | 0.0091 | 27.6004
15 | 1.2512 | 0.04877 | 0.0097 | 25.6551
15.5 | 1.2601 | 0.05341 | 0.0099 | 23.593
16 | 1.2662 | 0.05857 | 0.0097 | 21.6186
16.5 | 1.2677 | 0.06462 | 0.0088 | 19.6178
17 | 1.2637 | 0.0717 | 0.0073 | 17.6248
17.5 | 1.2584 | 0.07945 | 0.0048 | 15.8389
18 | 1.2424 | 0.08925 | 0.0011 | 13.9204
18.5 | 1.2118 | 0.10222 | -0.0047 | 11.8548
19 | 1.1846 | 0.11581 | -0.0121 | 10.2288
19.5 | 1.1498 | 0.13191 | -0.0216 | 8.7165
20 | 1.1078 | 0.15078 | -0.0334 | 7.3471

## 37. Re 750k Mach 0.25 (1)
BIGFOIL.COM POLAR EXPORT
GA 40-214
GA 40-214 |  |  |  | Cl Max: | 1.233 | at alpha= | 11 | deg
JavaFoil+Calcfoil stall+Eppler ext transition |  |  |  | L/D Max: | 125.429 | at alpha= | 5.5 | deg
Re: | 750000 |  |  | Cd Min: | 0.00616 | at alpha= | -1 | deg
Mach: | 0.25 |  |  | Cl=0 at alpha= | -1.6693 | deg
|  |  |  | @ Cl=0.1, Cd= | 0.0062297
|  |  |  | @ Cl=0.4, Cd= | 0.00648
|  |  |  | @ Cl=0.6, Cd= | 0.0066932
alpha (deg) | Cl | Cd | Cm | Cl/Cd
-14.5 | -0.238 | 0.12417 | -0.003 | -1.919
-14 | -0.294 | 0.11745 | -0.003 | -2.501
-13.5 | -0.343 | 0.10699 | -0.003 | -3.202
-13 | -0.387 | 0.10262 | -0.004 | -3.767
-12.5 | -0.426 | 0.09446 | -0.004 | -4.508
-12 | -0.46 | 0.08907 | -0.004 | -5.168
-11.5 | -0.489 | 0.08425 | -0.005 | -5.808
-11 | -0.513 | 0.07849 | -0.005 | -6.534
-10.5 | -0.53 | 0.07212 | -0.006 | -7.351
-10 | -0.541 | 0.06765 | -0.006 | -7.995
-9.5 | -0.545 | 0.06274 | -0.006 | -8.686
-9 | -0.542 | 0.05932 | -0.007 | -9.14
-8.5 | -0.533 | 0.05553 | -0.007 | -9.596
-8 | -0.517 | 0.05154 | -0.008 | -10.039
-7.5 | -0.496 | 0.04858 | -0.008 | -10.208
-7 | -0.469 | 0.0457 | -0.009 | -10.268
-6.5 | -0.438 | 0.04304 | -0.009 | -10.169
-6 | -0.403 | 0.04026 | -0.01 | -10.001
-5.5 | -0.448 | 0.01124 | -0.024 | -39.836
-5 | -0.396 | 0.01093 | -0.025 | -36.214
-4.5 | -0.341 | 0.01053 | -0.026 | -32.351
-4 | -0.284 | 0.01026 | -0.027 | -27.64
-3.5 | -0.225 | 0.00974 | -0.028 | -23.052
-3 | -0.164 | 0.00945 | -0.029 | -17.367
-2.5 | -0.103 | 0.00923 | -0.03 | -11.147
-2 | -0.041 | 0.00907 | -0.031 | -4.523
-1.5 | 0.021 | 0.00881 | -0.032 | 2.413
-1 | 0.084 | 0.00616 | -0.033 | 13.602
-0.5 | 0.146 | 0.00643 | -0.034 | 22.758
0 | 0.211 | 0.0064 | -0.035 | 32.959
0.5 | 0.274 | 0.00638 | -0.037 | 42.962
1 | 0.337 | 0.00639 | -0.038 | 52.752
1.5 | 0.4 | 0.00648 | -0.039 | 61.772
2 | 0.463 | 0.00651 | -0.04 | 71.139
2.5 | 0.525 | 0.00666 | -0.041 | 78.87
3 | 0.588 | 0.00667 | -0.042 | 88.103
3.5 | 0.65 | 0.00679 | -0.043 | 95.802
4 | 0.712 | 0.00664 | -0.044 | 107.23
4.5 | 0.773 | 0.00673 | -0.045 | 114.832
5 | 0.833 | 0.00686 | -0.046 | 121.356
5.5 | 0.891 | 0.0071 | -0.047 | 125.429
6 | 0.928 | 0.01412 | -0.047 | 65.69
6.5 | 0.978 | 0.01485 | -0.048 | 65.895
7 | 1.026 | 0.01574 | -0.049 | 65.204
7.5 | 1.07 | 0.01685 | -0.05 | 63.539
8 | 1.111 | 0.01783 | -0.051 | 62.319
8.5 | 1.147 | 0.01854 | -0.052 | 61.845
9 | 1.177 | 0.01972 | -0.052 | 59.685
9.5 | 1.202 | 0.02104 | -0.053 | 57.122
10 | 1.22 | 0.02254 | -0.054 | 54.127
10.5 | 1.231 | 0.02395 | -0.055 | 51.424
11 | 1.233 | 0.02598 | -0.055 | 47.462
11.5 | 1.227 | 0.02815 | -0.056 | 43.573
12 | 1.045 | 0.07929 | -0.034 | 13.176
12.5 | 1.018 | 0.08685 | -0.021 | 11.724
13 | 0.999 | 0.09347 | -0.022 | 10.686
13.5 | 0.975 | 0.10098 | -0.026 | 9.651
14 | 0.943 | 0.10812 | -0.028 | 8.724
14.5 | 0.904 | 0.11538 | -0.028 | 7.837
15 | 0.854 | 0.12371 | -0.028 | 6.902
15.5 | 0.787 | 0.13236 | -0.027 | 5.946
16 | 0.715 | 0.14417 | -0.028 | 4.96

## 38. Re 750k Mach 0.25 (2)
BIGFOIL.COM POLAR EXPORT
GA 40-214
GA 40-214 |  |  |  | Cl Max: | 1.1982 | at alpha= | 14.5 | deg
XFOIL ncrit=9 |  |  |  | L/D Max: | 107.327 | at alpha= | 5 | deg
Re: | 750000 |  |  | Cd Min: | 0.23743 | at alpha= | -20 | deg
Mach: | 0.25 |  |  | Cl=0 at alpha= | -1.6075 | deg
|  |  |  | @ Cl=0.1, Cd= | 0.006765
|  |  |  | @ Cl=0.4, Cd= | 0.0069955
|  |  |  | @ Cl=0.6, Cd= | 0.00699
alpha (deg) | Cl | Cd | Cm | Cl/Cd
-20 | -0.6615 | 0.23743 | 0.0358 | -2.7861
-19.5 | -0.6436 | 0.2309 | 0.0316 | -2.7874
-19 | -0.6258 | 0.22391 | 0.0272 | -2.7949
-18.5 | -0.6112 | 0.21587 | 0.0216 | -2.8313
-18 | -0.5971 | 0.20843 | 0.0166 | -2.8648
-17.5 | -0.5771 | 0.20142 | 0.0139 | -2.8652
-17 | -0.5599 | 0.19474 | 0.01 | -2.8751
-16.5 | -0.5424 | 0.18833 | 0.0064 | -2.8801
-16 | -0.5263 | 0.18122 | 0.0024 | -2.9042
-15.5 | -0.5135 | 0.17279 | -0.0025 | -2.9718
-15 | -0.5059 | 0.16362 | -0.0083 | -3.0919
-14.5 | -0.4949 | 0.1549 | -0.0123 | -3.195
-14 | -0.4783 | 0.14851 | -0.0148 | -3.2207
-13.5 | -0.4639 | 0.14183 | -0.0179 | -3.2708
-13 | -0.4531 | 0.13419 | -0.0217 | -3.3766
-12 | -0.4463 | 0.11426 | -0.0323 | -3.906
-11.5 | -0.4294 | 0.09977 | -0.046 | -4.3039
-11 | -0.4353 | 0.08727 | -0.0528 | -4.988
-10.5 | -0.4617 | 0.07337 | -0.0611 | -6.2928
-10 | -0.4996 | 0.06179 | -0.0679 | -8.0855
-9.5 | -0.5305 | 0.05486 | -0.0688 | -9.6701
-9 | -0.5604 | 0.04963 | -0.0651 | -11.2916
-8.5 | -0.5727 | 0.04525 | -0.0602 | -12.6564
-8 | -0.5688 | 0.04025 | -0.0564 | -14.1317
-7.5 | -0.5553 | 0.03602 | -0.0508 | -15.4164
-7 | -0.5388 | 0.02557 | -0.0469 | -21.0716
-6.5 | -0.4993 | 0.01992 | -0.0441 | -25.0653
-6 | -0.4489 | 0.01681 | -0.0426 | -26.7043
-5.5 | -0.3966 | 0.01509 | -0.0415 | -26.2823
-5 | -0.3484 | 0.01333 | -0.04 | -26.1365
-4.5 | -0.296 | 0.01251 | -0.0392 | -23.6611
-4 | -0.2464 | 0.01142 | -0.038 | -21.5762
-3.5 | -0.1917 | 0.01084 | -0.0376 | -17.6845
-3 | -0.1377 | 0.01023 | -0.0371 | -13.4604
-2.5 | -0.0817 | 0.0097 | -0.037 | -8.4227
-2 | -0.0438 | 0.00703 | -0.035 | -6.2304
-1.5 | 0.012 | 0.00678 | -0.0347 | 1.7699
-1 | 0.0707 | 0.00676 | -0.0349 | 10.4586
-0.5 | 0.1295 | 0.00677 | -0.0352 | 19.1285
0 | 0.1894 | 0.00682 | -0.0357 | 27.7713
0.5 | 0.2495 | 0.00683 | -0.0364 | 36.53
1 | 0.3095 | 0.00688 | -0.037 | 44.9855
1.5 | 0.3692 | 0.00698 | -0.0376 | 52.894
2 | 0.4288 | 0.00701 | -0.0382 | 61.1698
2.5 | 0.4883 | 0.00704 | -0.0386 | 69.3608
3 | 0.5463 | 0.00699 | -0.0386 | 78.1545
3.5 | 0.6047 | 0.00699 | -0.0388 | 86.5093
4 | 0.6632 | 0.00704 | -0.039 | 94.2045
4.5 | 0.7197 | 0.00709 | -0.0386 | 101.5092
5 | 0.7749 | 0.00722 | -0.0381 | 107.3269
5.5 | 0.8147 | 0.00827 | -0.0352 | 98.5127
6 | 0.8356 | 0.01027 | -0.0295 | 81.3632
6.5 | 0.8593 | 0.01165 | -0.024 | 73.7597
7 | 0.8887 | 0.01269 | -0.0195 | 70.0315
7.5 | 0.9322 | 0.01413 | -0.019 | 65.9731
8 | 0.9572 | 0.01557 | -0.0149 | 61.4772
8.5 | 0.9866 | 0.01699 | -0.0117 | 58.0695
9 | 1.0127 | 0.01874 | -0.0084 | 54.0395
9.5 | 1.0404 | 0.02053 | -0.0055 | 50.6771
10 | 1.0617 | 0.02285 | -0.0023 | 46.4639
10.5 | 1.0882 | 0.02494 | 0.0002 | 43.6327
11 | 1.1054 | 0.02779 | 0.0031 | 39.7769
11.5 | 1.131 | 0.03016 | 0.0052 | 37.5
12 | 1.1464 | 0.03341 | 0.0076 | 34.3131
12.5 | 1.1624 | 0.03681 | 0.0098 | 31.5784
13 | 1.1775 | 0.04048 | 0.0116 | 29.0884
13.5 | 1.1933 | 0.04427 | 0.0127 | 26.955
14 | 1.1957 | 0.0496 | 0.0138 | 24.1069
14.5 | 1.1982 | 0.05535 | 0.0142 | 21.6477
15 | 1.194 | 0.06228 | 0.0138 | 19.1715
15.5 | 1.183 | 0.07058 | 0.012 | 16.7611
16 | 1.1672 | 0.08025 | 0.0087 | 14.5445
16.5 | 1.1421 | 0.09226 | 0.0034 | 12.3791
17 | 1.1072 | 0.10719 | -0.0046 | 10.3293
17.5 | 1.0668 | 0.12476 | -0.0152 | 8.5508
18 | 1.0109 | 0.14775 | -0.0296 | 6.842
18.5 | 0.8642 | 0.20382 | -0.0586 | 4.24
19 | 0.8689 | 0.21544 | -0.0646 | 4.0331
19.5 | 0.8752 | 0.22797 | -0.07 | 3.8391

## 39. Re 750k Mach 0.50 (1)
BIGFOIL.COM POLAR EXPORT
GA 40-214
GA 40-214 |  |  |  | Cl Max: | 1.212 | at alpha= | 20 | deg
JavaFoil+Calcfoil stall+Eppler ext transition |  |  |  | L/D Max: | 119.514 | at alpha= | 5 | deg
Re: | 750000 |  |  | Cd Min: | 0.00657 | at alpha= | -1 | deg
Mach: | 0.5 |  |  | Cl=0 at alpha= | -1.6714 | deg
|  |  |  | @ Cl=0.1, Cd= | 0.0065854
|  |  |  | @ Cl=0.4, Cd= | 0.0068364
|  |  |  | @ Cl=0.6, Cd= | 0.0071386
alpha (deg) | Cl | Cd | Cm | Cl/Cd
-20 | -1.007 | 0.20909 | 0.002 | -4.817
-19.5 | -0.981 | 0.20307 | 0.002 | -4.83
-19 | -0.956 | 0.1973 | 0.001 | -4.845
-18.5 | -0.926 | 0.19161 | 0.001 | -4.835
-18 | -0.898 | 0.18652 | 0 | -4.817
-17.5 | -0.871 | 0.18039 | 0 | -4.83
-17 | -0.844 | 0.17391 | -0.001 | -4.855
-16.5 | -0.817 | 0.16603 | -0.001 | -4.923
-16 | -0.791 | 0.16307 | -0.002 | -4.85
-15.5 | -0.764 | 0.159 | -0.002 | -4.804
-15 | -0.737 | 0.14981 | -0.003 | -4.919
-14.5 | -0.71 | 0.14626 | -0.003 | -4.855
-14 | -0.683 | 0.14532 | -0.004 | -4.701
-13.5 | -0.655 | 0.12974 | -0.004 | -5.046
-13 | -0.627 | 0.12461 | -0.004 | -5.032
-12.5 | -0.6 | 0.11974 | -0.005 | -5.009
-12 | -0.573 | 0.11628 | -0.005 | -4.925
-11.5 | -0.545 | 0.1131 | -0.006 | -4.823
-11 | -0.518 | 0.10996 | -0.006 | -4.712
-10.5 | -0.491 | 0.10694 | -0.007 | -4.59
-10 | -0.463 | 0.1055 | -0.007 | -4.392
-9.5 | -0.436 | 0.09418 | -0.007 | -4.624
-9 | -0.408 | 0.09588 | -0.008 | -4.255
-8.5 | -0.381 | 0.05882 | -0.008 | -6.47
-8 | -0.353 | 0.05443 | -0.009 | -6.487
-7.5 | -0.325 | 0.06356 | -0.009 | -5.114
-7 | -0.297 | 0.05535 | -0.009 | -5.37
-6.5 | -0.269 | 0.04889 | -0.009 | -5.511
-6 | -0.242 | 0.04448 | -0.01 | -5.437
-5.5 | -0.349 | 0.04126 | -0.011 | -8.452
-5 | -0.333 | 0.03821 | -0.011 | -8.71
-4.5 | -0.297 | 0.03566 | -0.012 | -8.32
-4 | -0.252 | 0.03395 | -0.015 | -7.425
-3.5 | -0.248 | 0.01072 | -0.031 | -23.125
-3 | -0.182 | 0.01013 | -0.033 | -18.009
-2.5 | -0.115 | 0.00981 | -0.034 | -11.687
-2 | -0.046 | 0.00958 | -0.035 | -4.778
-1.5 | 0.024 | 0.0093 | -0.036 | 2.551
-1 | 0.094 | 0.00657 | -0.037 | 14.273
-0.5 | 0.164 | 0.00675 | -0.038 | 24.249
0 | 0.236 | 0.00672 | -0.04 | 35.055
0.5 | 0.306 | 0.00681 | -0.041 | 44.989
1 | 0.377 | 0.00682 | -0.042 | 55.219
1.5 | 0.447 | 0.00687 | -0.043 | 65.153
2 | 0.518 | 0.00697 | -0.044 | 74.29
2.5 | 0.587 | 0.00712 | -0.046 | 82.359
3 | 0.657 | 0.00722 | -0.047 | 90.912
3.5 | 0.726 | 0.00733 | -0.048 | 99
4 | 0.794 | 0.00752 | -0.049 | 105.527
4.5 | 0.86 | 0.00738 | -0.05 | 116.538
5 | 0.925 | 0.00774 | -0.051 | 119.514
5.5 | 0.957 | 0.01607 | -0.051 | 59.578
6 | 1.008 | 0.01721 | -0.052 | 58.595
6.5 | 1.051 | 0.01877 | -0.053 | 55.982
7 | 1.082 | 0.0201 | -0.054 | 53.806
7.5 | 1.092 | 0.02175 | -0.055 | 50.197
8 | 1.061 | 0.02372 | -0.056 | 44.735
8.5 | 0.825 | 0.02599 | -0.056 | 31.754
9 | 0.599 | 0.06596 | -0.028 | 9.077
9.5 | 0.625 | 0.08244 | -0.025 | 7.579
10 | 0.652 | 0.10176 | -0.025 | 6.412
10.5 | 0.68 | 0.10266 | -0.026 | 6.626
11 | 0.708 | 0.11296 | -0.028 | 6.272
11.5 | 0.736 | 0.11612 | -0.029 | 6.338
12 | 0.764 | 0.12013 | -0.03 | 6.357
12.5 | 0.791 | 0.12634 | -0.031 | 6.264
13 | 0.822 | 0.14187 | -0.036 | 5.795
13.5 | 0.849 | 0.1461 | -0.036 | 5.811
14 | 0.876 | 0.14878 | -0.036 | 5.89
14.5 | 0.904 | 0.15458 | -0.037 | 5.849
15 | 0.932 | 0.15953 | -0.038 | 5.841
15.5 | 0.96 | 0.16569 | -0.04 | 5.796
16 | 0.991 | 0.16994 | -0.043 | 5.83
16.5 | 1.021 | 0.18564 | -0.045 | 5.498
17 | 1.044 | 0.18153 | -0.044 | 5.753
17.5 | 1.072 | 0.18768 | -0.044 | 5.71
18 | 1.099 | 0.19111 | -0.045 | 5.751
18.5 | 1.126 | 0.1959 | -0.046 | 5.749
19 | 1.154 | 0.2082 | -0.047 | 5.543
19.5 | 1.183 | 0.21408 | -0.049 | 5.527
20 | 1.212 | 0.21343 | -0.051 | 5.677

## 40. Re 750k Mach 0.50 (2)
BIGFOIL.COM POLAR EXPORT
GA 40-214
GA 40-214 |  |  |  | Cl Max: | 1.0465 | at alpha= | 11 | deg
XFOIL ncrit=9 |  |  |  | L/D Max: | 105.812 | at alpha= | 4.5 | deg
Re: | 750000 |  |  | Cd Min: | 0.25941 | at alpha= | -20 | deg
Mach: | 0.5 |  |  | Cl=0 at alpha= | -1.7048 | deg
|  |  |  | @ Cl=0.1, Cd= | 0.0072539
|  |  |  | @ Cl=0.4, Cd= | 0.0075216
|  |  |  | @ Cl=0.6, Cd= | 0.0076706
alpha (deg) | Cl | Cd | Cm | Cl/Cd
-20 | -0.7133 | 0.25941 | 0.0452 | -2.7497
-19.5 | -0.6908 | 0.25119 | 0.0399 | -2.7501
-19 | -0.67 | 0.24259 | 0.0338 | -2.7619
-18.5 | -0.6489 | 0.23416 | 0.0285 | -2.7712
-18 | -0.6254 | 0.22643 | 0.0244 | -2.762
-17.5 | -0.603 | 0.21899 | 0.0198 | -2.7536
-17 | -0.581 | 0.21123 | 0.015 | -2.7506
-16.5 | -0.5595 | 0.20328 | 0.0103 | -2.7524
-16 | -0.5416 | 0.19422 | 0.004 | -2.7886
-15.5 | -0.5249 | 0.18579 | -0.0018 | -2.8252
-15 | -0.5009 | 0.17777 | -0.0049 | -2.8177
-14.5 | -0.4794 | 0.17049 | -0.0087 | -2.8119
-14 | -0.4599 | 0.16279 | -0.0131 | -2.8251
-13.5 | -0.437 | 0.15413 | -0.0195 | -2.8353
-13 | -0.4186 | 0.1436 | -0.0287 | -2.915
-12.5 | -0.41 | 0.13471 | -0.0328 | -3.0436
-12 | -0.3951 | 0.1273 | -0.0349 | -3.1037
-11.5 | -0.3806 | 0.11995 | -0.038 | -3.173
-11 | -0.3688 | 0.11216 | -0.0418 | -3.2882
-10.5 | -0.3603 | 0.10379 | -0.046 | -3.4714
-10 | -0.3615 | 0.09165 | -0.0543 | -3.9444
-9.5 | -0.3627 | 0.08165 | -0.0595 | -4.4421
-9 | -0.3633 | 0.07249 | -0.0647 | -5.0117
-8.5 | -0.3731 | 0.06158 | -0.0728 | -6.0588
-8 | -0.3975 | 0.05239 | -0.0781 | -7.5873
-7.5 | -0.4245 | 0.04563 | -0.0784 | -9.3031
-7 | -0.4513 | 0.04041 | -0.0732 | -11.168
-6.5 | -0.461 | 0.03389 | -0.0674 | -13.6028
-6 | -0.4516 | 0.02683 | -0.0615 | -16.8319
-5.5 | -0.4192 | 0.02174 | -0.0569 | -19.2824
-5 | -0.368 | 0.01774 | -0.0538 | -20.7441
-4.5 | -0.3109 | 0.01521 | -0.0517 | -20.4405
-4 | -0.2542 | 0.01354 | -0.0494 | -18.774
-3.5 | -0.2021 | 0.01207 | -0.0467 | -16.744
-3 | -0.1452 | 0.01117 | -0.0448 | -12.9991
-2.5 | -0.0843 | 0.0105 | -0.0438 | -8.0286
-2 | -0.0222 | 0.00992 | -0.0431 | -2.2379
-1.5 | 0.0154 | 0.00729 | -0.0399 | 2.1125
-1 | 0.0813 | 0.00724 | -0.0398 | 11.2293
-0.5 | 0.1488 | 0.00729 | -0.04 | 20.4115
0 | 0.2167 | 0.00735 | -0.0405 | 29.483
0.5 | 0.2851 | 0.00742 | -0.0413 | 38.4232
1 | 0.3532 | 0.00746 | -0.0419 | 47.3458
1.5 | 0.4216 | 0.00755 | -0.0425 | 55.8411
2 | 0.4898 | 0.00769 | -0.0431 | 63.6931
2.5 | 0.558 | 0.00774 | -0.0434 | 72.093
3 | 0.6246 | 0.00763 | -0.0431 | 81.8611
3.5 | 0.6915 | 0.00764 | -0.0428 | 90.5105
4 | 0.758 | 0.0077 | -0.0422 | 98.4416
4.5 | 0.8211 | 0.00776 | -0.0407 | 105.8119
5 | 0.8564 | 0.00897 | -0.035 | 95.4738
5.5 | 0.8488 | 0.01129 | -0.0233 | 75.1816
6 | 0.839 | 0.01344 | -0.0118 | 62.4256
6.5 | 0.8528 | 0.01547 | -0.0049 | 55.1261
7.5 | 0.9256 | 0.02056 | -0.0016 | 45.0195
8 | 0.9504 | 0.02325 | 0.0023 | 40.8774
8.5 | 0.9723 | 0.02625 | 0.0062 | 37.04
9 | 0.9946 | 0.0294 | 0.0099 | 33.8299
9.5 | 1.0124 | 0.03304 | 0.0135 | 30.6416
10 | 1.0313 | 0.03689 | 0.0171 | 27.9561
10.5 | 1.0449 | 0.04151 | 0.0202 | 25.1722
11 | 1.0465 | 0.04761 | 0.0224 | 21.9807
11.5 | 1.0348 | 0.05564 | 0.023 | 18.5981
12 | 1.0131 | 0.0655 | 0.0209 | 15.4672
12.5 | 0.9846 | 0.0773 | 0.016 | 12.7374
13 | 0.9528 | 0.09107 | 0.0083 | 10.4623
13.5 | 0.9208 | 0.10664 | -0.0016 | 8.6347
14 | 0.8927 | 0.12283 | -0.0118 | 7.2678
14.5 | 0.8666 | 0.13926 | -0.0219 | 6.2229
15 | 0.837 | 0.15812 | -0.0328 | 5.2934
15.5 | 0.829 | 0.17337 | -0.0414 | 4.7817
16 | 0.8323 | 0.18626 | -0.0486 | 4.4685

## 41. Re 1M Mach 0.00 (1)
BIGFOIL.COM POLAR EXPORT
GA 40-214
GA 40-214 |  |  |  | Cl Max: | 1.31 | at alpha= | 13 | deg
JavaFoil+Calcfoil stall+Eppler ext transition |  |  |  | L/D Max: | 132.786 | at alpha= | 5.5 | deg
Re: | 1000000 |  |  | Cd Min: | 0.00574 | at alpha= | -1 | deg
Mach: | 0 |  |  | Cl=0 at alpha= | -1.6721 | deg
|  |  |  | @ Cl=0.1, Cd= | 0.0057836
|  |  |  | @ Cl=0.4, Cd= | 0.0059605
|  |  |  | @ Cl=0.6, Cd= | 0.0061405
alpha (deg) | Cl | Cd | Cm | Cl/Cd
-17 | -0.528 | 0.13709 | -0.001 | -3.849
-16.5 | -0.543 | 0.1353 | -0.001 | -4.016
-16 | -0.559 | 0.12883 | -0.001 | -4.337
-15.5 | -0.573 | 0.12194 | -0.002 | -4.703
-15 | -0.587 | 0.11483 | -0.002 | -5.114
-14.5 | -0.6 | 0.10934 | -0.002 | -5.486
-14 | -0.611 | 0.10237 | -0.003 | -5.969
-13.5 | -0.62 | 0.09722 | -0.003 | -6.382
-13 | -0.628 | 0.0913 | -0.004 | -6.876
-12.5 | -0.633 | 0.08692 | -0.004 | -7.279
-12 | -0.635 | 0.08158 | -0.004 | -7.784
-11.5 | -0.634 | 0.076 | -0.005 | -8.345
-11 | -0.63 | 0.07205 | -0.005 | -8.748
-10.5 | -0.623 | 0.06706 | -0.006 | -9.294
-10 | -0.612 | 0.06283 | -0.006 | -9.744
-9.5 | -0.598 | 0.05918 | -0.007 | -10.105
-9 | -0.579 | 0.0561 | -0.007 | -10.321
-8.5 | -0.557 | 0.05242 | -0.008 | -10.632
-8 | -0.531 | 0.0499 | -0.007 | -10.641
-7.5 | -0.503 | 0.04684 | -0.009 | -10.732
-7 | -0.471 | 0.04358 | -0.01 | -10.809
-6.5 | -0.536 | 0.01065 | -0.021 | -50.299
-6 | -0.489 | 0.01035 | -0.022 | -47.198
-5.5 | -0.439 | 0.0102 | -0.023 | -43.027
-5 | -0.386 | 0.0101 | -0.024 | -38.248
-4.5 | -0.332 | 0.00976 | -0.025 | -34.004
-4 | -0.276 | 0.00928 | -0.026 | -29.685
-3.5 | -0.218 | 0.00899 | -0.027 | -24.245
-3 | -0.159 | 0.00886 | -0.028 | -17.974
-2.5 | -0.1 | 0.00856 | -0.029 | -11.654
-2 | -0.04 | 0.00842 | -0.03 | -4.721
-1.5 | 0.021 | 0.00829 | -0.031 | 2.484
-1 | 0.081 | 0.00574 | -0.032 | 14.15
-0.5 | 0.142 | 0.00588 | -0.033 | 24.101
0 | 0.204 | 0.00583 | -0.034 | 35.016
0.5 | 0.265 | 0.00591 | -0.035 | 44.84
1 | 0.326 | 0.0059 | -0.036 | 55.327
1.5 | 0.387 | 0.00595 | -0.037 | 65.163
2 | 0.449 | 0.006 | -0.038 | 74.796
2.5 | 0.509 | 0.00605 | -0.039 | 84.029
3 | 0.569 | 0.00611 | -0.041 | 93.177
3.5 | 0.63 | 0.00617 | -0.042 | 101.983
4 | 0.69 | 0.00597 | -0.043 | 115.404
4.5 | 0.749 | 0.00609 | -0.044 | 122.848
5 | 0.807 | 0.00623 | -0.045 | 129.554
5.5 | 0.864 | 0.00651 | -0.046 | 132.786
6 | 0.909 | 0.01256 | -0.046 | 72.381
6.5 | 0.959 | 0.01326 | -0.047 | 72.312
7 | 1.006 | 0.01395 | -0.048 | 72.091
7.5 | 1.052 | 0.01468 | -0.049 | 71.623
8 | 1.095 | 0.01574 | -0.049 | 69.525
8.5 | 1.135 | 0.01628 | -0.05 | 69.69
9 | 1.172 | 0.01718 | -0.051 | 68.202
9.5 | 1.205 | 0.01818 | -0.052 | 66.265
10 | 1.233 | 0.01929 | -0.053 | 63.939
10.5 | 1.258 | 0.02036 | -0.053 | 61.786
11 | 1.278 | 0.02182 | -0.054 | 58.557
11.5 | 1.294 | 0.0234 | -0.055 | 55.285
12 | 1.303 | 0.02527 | -0.056 | 51.571
12.5 | 1.309 | 0.02679 | -0.056 | 48.886
13 | 1.31 | 0.02856 | -0.057 | 45.867
13.5 | 1.304 | 0.03153 | -0.057 | 41.341
14 | 1.263 | 0.04201 | -0.056 | 30.055
14.5 | 1.113 | 0.1015 | -0.035 | 10.961
15 | 1.103 | 0.10578 | -0.036 | 10.424
15.5 | 1.072 | 0.11602 | -0.03 | 9.242
16 | 1.048 | 0.12349 | -0.031 | 8.489
16.5 | 1.021 | 0.13098 | -0.031 | 7.794
17 | 0.993 | 0.13716 | -0.032 | 7.237
17.5 | 0.961 | 0.14468 | -0.03 | 6.642
18 | 0.93 | 0.15302 | -0.032 | 6.08

## 42. Re 1M Mach 0.00 (2)
BIGFOIL.COM POLAR EXPORT
GA 40-214
GA 40-214 |  |  |  | Cl Max: | 1.3329 | at alpha= | 17.5 | deg
XFOIL ncrit=9 |  |  |  | L/D Max: | 115.238 | at alpha= | 5 | deg
Re: | 1000000 |  |  | Cd Min: | 0.11578 | at alpha= | 20 | deg
Mach: | 0 |  |  | Cl=0 at alpha= | -1.6118 | deg
|  |  |  | @ Cl=0.1, Cd= | 0.0059425
|  |  |  | @ Cl=0.4, Cd= | 0.006077
|  |  |  | @ Cl=0.6, Cd= | 0.0061082
alpha (deg) | Cl | Cd | Cm | Cl/Cd
-9 | -0.719 | 0.0243 | -0.0435 | -29.5885
-8.5 | -0.6835 | 0.02076 | -0.0414 | -32.9239
-8 | -0.6387 | 0.01926 | -0.0404 | -33.162
-7.5 | -0.5921 | 0.01764 | -0.0395 | -33.5658
-7 | -0.5444 | 0.01577 | -0.0385 | -34.5212
-6.5 | -0.495 | 0.01458 | -0.0378 | -33.9506
-6 | -0.4503 | 0.01286 | -0.0364 | -35.0156
-5.5 | -0.3996 | 0.01212 | -0.0359 | -32.9703
-5 | -0.3485 | 0.01147 | -0.0354 | -30.3836
-4.5 | -0.2979 | 0.01067 | -0.0349 | -27.9194
-4 | -0.2444 | 0.01022 | -0.0348 | -23.9139
-3.5 | -0.1916 | 0.00961 | -0.0346 | -19.9376
-3 | -0.1372 | 0.00918 | -0.0346 | -14.9455
-2.5 | -0.0823 | 0.00886 | -0.0347 | -9.2889
-2 | -0.042 | 0.00641 | -0.0335 | -6.5523
-1.5 | 0.0121 | 0.00602 | -0.0335 | 2.01
-1 | 0.0685 | 0.00597 | -0.0337 | 11.474
-0.5 | 0.1258 | 0.00592 | -0.0341 | 21.25
0 | 0.1835 | 0.00593 | -0.0347 | 30.9444
0.5 | 0.2412 | 0.00598 | -0.0353 | 40.3344
1 | 0.2993 | 0.00598 | -0.036 | 50.0502
1.5 | 0.3573 | 0.00601 | -0.0367 | 59.4509
2 | 0.4147 | 0.0061 | -0.0372 | 67.9836
2.5 | 0.4719 | 0.00605 | -0.0377 | 78
3 | 0.5283 | 0.00605 | -0.038 | 87.3223
3.5 | 0.5853 | 0.00609 | -0.0384 | 96.1084
4 | 0.6418 | 0.00616 | -0.0388 | 104.1883
4.5 | 0.6969 | 0.00627 | -0.0389 | 111.1483
5 | 0.7502 | 0.00651 | -0.0388 | 115.2381
5.5 | 0.7873 | 0.00795 | -0.0362 | 99.0314
6 | 0.8206 | 0.00948 | -0.0331 | 86.5612
6.5 | 0.856 | 0.01059 | -0.0302 | 80.831
7 | 0.8921 | 0.01141 | -0.0272 | 78.1858
7.5 | 0.9238 | 0.01225 | -0.0235 | 75.4122
8 | 0.9791 | 0.01331 | -0.0252 | 73.5612
8.5 | 1.0069 | 0.01426 | -0.0213 | 70.6101
9 | 1.0377 | 0.01522 | -0.0182 | 68.18
9.5 | 1.0643 | 0.01654 | -0.0148 | 64.347
10 | 1.0955 | 0.01773 | -0.0124 | 61.7879
10.5 | 1.1176 | 0.01956 | -0.0092 | 57.137
11 | 1.1501 | 0.02084 | -0.0075 | 55.1871
11.5 | 1.177 | 0.02255 | -0.0053 | 52.1951
12 | 1.1979 | 0.02477 | -0.0028 | 48.3609
12.5 | 1.2242 | 0.02668 | -0.0011 | 45.8846
13 | 1.2449 | 0.02908 | 0.0008 | 42.8095
13.5 | 1.2589 | 0.03211 | 0.0029 | 39.2059
14 | 1.2797 | 0.0347 | 0.0043 | 36.879
14.5 | 1.2977 | 0.03766 | 0.0055 | 34.4583
15 | 1.3128 | 0.04103 | 0.0065 | 31.9961
15.5 | 1.3177 | 0.04558 | 0.0074 | 28.9096
16 | 1.3203 | 0.05061 | 0.0079 | 26.0877
16.5 | 1.327 | 0.05554 | 0.0078 | 23.8927
17 | 1.3283 | 0.06134 | 0.0072 | 21.6547
17.5 | 1.3329 | 0.06711 | 0.006 | 19.8614
18 | 1.3266 | 0.07462 | 0.004 | 17.7781
18.5 | 1.3205 | 0.08265 | 0.0011 | 15.977
19 | 1.3098 | 0.09182 | -0.0027 | 14.2649
19.5 | 1.2898 | 0.10315 | -0.0081 | 12.5041
20 | 1.2659 | 0.11578 | -0.0147 | 10.9337

## 43. Re 1M Mach 0.10 (1)
BIGFOIL.COM POLAR EXPORT
GA 40-214
GA 40-214 |  |  |  | Cl Max: | 1.297 | at alpha= | 12.5 | deg
JavaFoil+Calcfoil stall+Eppler ext transition |  |  |  | L/D Max: | 133.998 | at alpha= | 5.5 | deg
Re: | 1000000 |  |  | Cd Min: | 0.00575 | at alpha= | -1 | deg
Mach: | 0.1 |  |  | Cl=0 at alpha= | -1.6721 | deg
|  |  |  | @ Cl=0.1, Cd= | 0.0057913
|  |  |  | @ Cl=0.4, Cd= | 0.0059671
|  |  |  | @ Cl=0.6, Cd= | 0.0061475
alpha (deg) | Cl | Cd | Cm | Cl/Cd
-16.5 | -0.498 | 0.13163 | -0.001 | -3.782
-16 | -0.516 | 0.12672 | -0.001 | -4.073
-15.5 | -0.534 | 0.12193 | -0.002 | -4.377
-15 | -0.55 | 0.11573 | -0.002 | -4.757
-14.5 | -0.566 | 0.10931 | -0.002 | -5.181
-14 | -0.581 | 0.10347 | -0.003 | -5.612
-13.5 | -0.593 | 0.09809 | -0.003 | -6.048
-13 | -0.604 | 0.09115 | -0.004 | -6.626
-12.5 | -0.612 | 0.08679 | -0.004 | -7.052
-12 | -0.617 | 0.08188 | -0.004 | -7.54
-11.5 | -0.62 | 0.07682 | -0.005 | -8.067
-11 | -0.618 | 0.07274 | -0.005 | -8.502
-10.5 | -0.614 | 0.06734 | -0.006 | -9.114
-10 | -0.605 | 0.06331 | -0.006 | -9.556
-9.5 | -0.592 | 0.05924 | -0.006 | -9.998
-9 | -0.575 | 0.05685 | -0.007 | -10.122
-8.5 | -0.555 | 0.05247 | -0.008 | -10.582
-8 | -0.53 | 0.05014 | -0.008 | -10.571
-7.5 | -0.502 | 0.04694 | -0.009 | -10.705
-7 | -0.471 | 0.0438 | -0.01 | -10.756
-6.5 | -0.537 | 0.01065 | -0.021 | -50.384
-6 | -0.49 | 0.01036 | -0.022 | -47.308
-5.5 | -0.44 | 0.01023 | -0.023 | -43.043
-5 | -0.388 | 0.01007 | -0.024 | -38.514
-4.5 | -0.333 | 0.00979 | -0.025 | -34.048
-4 | -0.277 | 0.00938 | -0.026 | -29.51
-3.5 | -0.219 | 0.00905 | -0.027 | -24.182
-3 | -0.16 | 0.00881 | -0.028 | -18.168
-2.5 | -0.1 | 0.00862 | -0.029 | -11.634
-2 | -0.04 | 0.0085 | -0.03 | -4.701
-1.5 | 0.021 | 0.00823 | -0.031 | 2.513
-1 | 0.082 | 0.00575 | -0.032 | 14.204
-0.5 | 0.143 | 0.00589 | -0.033 | 24.181
0 | 0.205 | 0.00589 | -0.035 | 34.841
0.5 | 0.267 | 0.00587 | -0.036 | 45.393
1 | 0.328 | 0.00596 | -0.037 | 55.011
1.5 | 0.389 | 0.00596 | -0.038 | 65.351
2 | 0.451 | 0.006 | -0.039 | 75.082
2.5 | 0.511 | 0.00606 | -0.04 | 84.352
3 | 0.572 | 0.00612 | -0.041 | 93.485
3.5 | 0.633 | 0.00618 | -0.042 | 102.452
4 | 0.693 | 0.00597 | -0.043 | 115.985
4.5 | 0.752 | 0.00614 | -0.044 | 122.589
5 | 0.811 | 0.0063 | -0.045 | 128.854
5.5 | 0.869 | 0.00648 | -0.046 | 133.998
6 | 0.912 | 0.01266 | -0.046 | 72.068
6.5 | 0.962 | 0.01338 | -0.047 | 71.883
7 | 1.009 | 0.01407 | -0.048 | 71.704
7.5 | 1.055 | 0.01485 | -0.049 | 71.073
8 | 1.098 | 0.01591 | -0.05 | 68.997
8.5 | 1.137 | 0.01647 | -0.05 | 69.058
9 | 1.174 | 0.01739 | -0.051 | 67.467
9.5 | 1.206 | 0.0184 | -0.052 | 65.513
10 | 1.233 | 0.01955 | -0.053 | 63.073
10.5 | 1.256 | 0.02066 | -0.054 | 60.803
11 | 1.274 | 0.02217 | -0.054 | 57.469
11.5 | 1.287 | 0.02392 | -0.055 | 53.802
12 | 1.294 | 0.02579 | -0.056 | 50.181
12.5 | 1.297 | 0.02736 | -0.056 | 47.402
13 | 1.294 | 0.02945 | -0.057 | 43.952
13.5 | 1.281 | 0.03289 | -0.057 | 38.955
14 | 1.099 | 0.0976 | -0.033 | 11.258
14.5 | 1.085 | 0.10483 | -0.03 | 10.354
15 | 1.071 | 0.11047 | -0.031 | 9.691
15.5 | 1.043 | 0.11761 | -0.03 | 8.868
16 | 1.015 | 0.12416 | -0.031 | 8.176
16.5 | 0.983 | 0.13206 | -0.031 | 7.444
17 | 0.95 | 0.13775 | -0.031 | 6.897
17.5 | 0.914 | 0.14735 | -0.03 | 6.202

## 44. Re 1M Mach 0.10 (2)
BIGFOIL.COM POLAR EXPORT
GA 40-214
GA 40-214 |  |  |  | Cl Max: | 1.3142 | at alpha= | 16.5 | deg
XFOIL ncrit=9 |  |  |  | L/D Max: | 115.382 | at alpha= | 5 | deg
Re: | 1000000 |  |  | Cd Min: | 0.12655 | at alpha= | 20 | deg
Mach: | 0.1 |  |  | Cl=0 at alpha= | -1.613 | deg
|  |  |  | @ Cl=0.1, Cd= | 0.0059584
|  |  |  | @ Cl=0.4, Cd= | 0.0060862
|  |  |  | @ Cl=0.6, Cd= | 0.0061237
alpha (deg) | Cl | Cd | Cm | Cl/Cd
-8.5 | -0.6815 | 0.02254 | -0.043 | -30.2351
-8 | -0.64 | 0.02006 | -0.0414 | -31.9043
-7.5 | -0.5937 | 0.01842 | -0.0404 | -32.2313
-7 | -0.5464 | 0.01617 | -0.0393 | -33.791
-6.5 | -0.497 | 0.01476 | -0.0384 | -33.6721
-6 | -0.4518 | 0.01304 | -0.037 | -34.6472
-5.5 | -0.4011 | 0.01224 | -0.0364 | -32.7696
-5 | -0.3501 | 0.01155 | -0.0358 | -30.3117
-4.5 | -0.2992 | 0.01072 | -0.0353 | -27.9104
-4 | -0.2456 | 0.01026 | -0.0351 | -23.9376
-3.5 | -0.1925 | 0.00964 | -0.0349 | -19.9689
-3 | -0.1378 | 0.00921 | -0.0349 | -14.962
-2.5 | -0.0825 | 0.00888 | -0.035 | -9.2905
-2 | -0.0418 | 0.00646 | -0.0337 | -6.4706
-1.5 | 0.0122 | 0.00604 | -0.0336 | 2.0199
-1 | 0.0689 | 0.00598 | -0.0339 | 11.5217
-0.5 | 0.1265 | 0.00594 | -0.0343 | 21.2963
0 | 0.1846 | 0.00595 | -0.0349 | 31.0252
0.5 | 0.2428 | 0.00599 | -0.0355 | 40.5342
1 | 0.3012 | 0.006 | -0.0362 | 50.2
1.5 | 0.3595 | 0.00603 | -0.0369 | 59.6186
2 | 0.4172 | 0.00611 | -0.0374 | 68.2815
2.5 | 0.4748 | 0.00607 | -0.0379 | 78.2208
3 | 0.5315 | 0.00608 | -0.0382 | 87.4178
3.5 | 0.5889 | 0.00611 | -0.0386 | 96.383
4 | 0.6458 | 0.00618 | -0.039 | 104.4984
5 | 0.7546 | 0.00654 | -0.0389 | 115.3823
5.5 | 0.7906 | 0.00807 | -0.0361 | 97.9678
6 | 0.8238 | 0.0096 | -0.0329 | 85.8125
6.5 | 0.8589 | 0.0107 | -0.0298 | 80.271
7 | 0.8946 | 0.01153 | -0.0267 | 77.5889
7.5 | 0.926 | 0.01238 | -0.0228 | 74.7981
8 | 0.9791 | 0.01344 | -0.024 | 72.8497
8.5 | 1.0066 | 0.01444 | -0.02 | 69.7091
9 | 1.0371 | 0.01548 | -0.0169 | 66.9961
9.5 | 1.0644 | 0.01684 | -0.0137 | 63.2067
10 | 1.0952 | 0.01811 | -0.0112 | 60.4749
10.5 | 1.1182 | 0.01996 | -0.0081 | 56.022
11 | 1.1497 | 0.02136 | -0.0062 | 53.8249
11.5 | 1.1736 | 0.02335 | -0.0038 | 50.2612
12 | 1.197 | 0.02547 | -0.0015 | 46.9965
12.5 | 1.2224 | 0.02752 | 0.0003 | 44.4186
13 | 1.2398 | 0.03027 | 0.0024 | 40.958
13.5 | 1.2562 | 0.0332 | 0.0043 | 37.8373
14 | 1.2752 | 0.03605 | 0.0057 | 35.3731
14.5 | 1.2922 | 0.03923 | 0.0069 | 32.9391
15 | 1.3046 | 0.043 | 0.0079 | 30.3395
15.5 | 1.3018 | 0.0485 | 0.0088 | 26.8412
16 | 1.3109 | 0.0531 | 0.0089 | 24.6874
16.5 | 1.3142 | 0.05862 | 0.0086 | 22.419
17 | 1.3125 | 0.06508 | 0.0077 | 20.1675
17.5 | 1.3135 | 0.07159 | 0.006 | 18.3475
18 | 1.3035 | 0.08006 | 0.0033 | 16.2815
18.5 | 1.2926 | 0.08925 | -0.0005 | 14.4829
19 | 1.278 | 0.09962 | -0.0053 | 12.8287
19.5 | 1.2532 | 0.11237 | -0.0119 | 11.1524
20 | 1.2248 | 0.12655 | -0.02 | 9.6784

## 45. Re 1M Mach 0.25 (1)
BIGFOIL.COM POLAR EXPORT
GA 40-214
GA 40-214 |  |  |  | Cl Max: | 1.238 | at alpha= | 11 | deg
JavaFoil+Calcfoil stall+Eppler ext transition |  |  |  | L/D Max: | 133.683 | at alpha= | 5.5 | deg
Re: | 1000000 |  |  | Cd Min: | 0.0058 | at alpha= | -1 | deg
Mach: | 0.25 |  |  | Cl=0 at alpha= | -1.6693 | deg
|  |  |  | @ Cl=0.1, Cd= | 0.0058413
|  |  |  | @ Cl=0.4, Cd= | 0.006
|  |  |  | @ Cl=0.6, Cd= | 0.0061855
alpha (deg) | Cl | Cd | Cm | Cl/Cd
-14.5 | -0.239 | 0.11242 | -0.003 | -2.122
-14 | -0.294 | 0.10554 | -0.003 | -2.786
-13.5 | -0.343 | 0.09947 | -0.003 | -3.446
-13 | -0.387 | 0.09769 | -0.004 | -3.958
-12.5 | -0.426 | 0.09306 | -0.004 | -4.577
-12 | -0.46 | 0.08762 | -0.004 | -5.255
-11.5 | -0.49 | 0.08126 | -0.005 | -6.024
-11 | -0.513 | 0.07577 | -0.005 | -6.77
-10.5 | -0.53 | 0.06965 | -0.006 | -7.614
-10 | -0.541 | 0.06621 | -0.006 | -8.172
-9.5 | -0.545 | 0.06142 | -0.007 | -8.876
-9 | -0.542 | 0.05828 | -0.007 | -9.306
-8.5 | -0.533 | 0.05435 | -0.007 | -9.81
-8 | -0.518 | 0.05041 | -0.008 | -10.273
-7.5 | -0.496 | 0.04773 | -0.009 | -10.4
-7 | -0.47 | 0.04488 | -0.009 | -10.468
-6.5 | -0.438 | 0.04223 | -0.01 | -10.383
-6 | -0.405 | 0.03842 | -0.012 | -10.545
-5.5 | -0.448 | 0.01074 | -0.024 | -41.679
-5 | -0.396 | 0.01037 | -0.025 | -38.144
-4.5 | -0.341 | 0.00998 | -0.026 | -34.14
-4 | -0.284 | 0.00966 | -0.027 | -29.367
-3.5 | -0.225 | 0.00915 | -0.028 | -24.547
-3 | -0.164 | 0.00897 | -0.029 | -18.315
-2.5 | -0.103 | 0.00876 | -0.03 | -11.755
-2 | -0.041 | 0.00852 | -0.031 | -4.819
-1.5 | 0.021 | 0.00831 | -0.032 | 2.558
-1 | 0.084 | 0.0058 | -0.033 | 14.445
-0.5 | 0.146 | 0.00596 | -0.034 | 24.557
0 | 0.211 | 0.00593 | -0.035 | 35.542
0.5 | 0.274 | 0.00594 | -0.037 | 46.103
1 | 0.337 | 0.00598 | -0.038 | 56.348
1.5 | 0.4 | 0.006 | -0.039 | 66.663
2 | 0.463 | 0.00609 | -0.04 | 76.129
2.5 | 0.525 | 0.00612 | -0.041 | 85.833
3 | 0.588 | 0.00617 | -0.042 | 95.273
3.5 | 0.65 | 0.00625 | -0.043 | 103.937
4 | 0.712 | 0.00616 | -0.044 | 115.522
4.5 | 0.773 | 0.00624 | -0.045 | 123.909
5 | 0.833 | 0.00645 | -0.046 | 129.178
5.5 | 0.891 | 0.00667 | -0.047 | 133.683
6 | 0.93 | 0.01335 | -0.047 | 69.678
6.5 | 0.98 | 0.01402 | -0.048 | 69.924
7 | 1.028 | 0.01485 | -0.049 | 69.243
7.5 | 1.073 | 0.01591 | -0.05 | 67.417
8 | 1.113 | 0.01683 | -0.051 | 66.157
8.5 | 1.149 | 0.01751 | -0.052 | 65.625
9 | 1.18 | 0.01862 | -0.053 | 63.375
9.5 | 1.205 | 0.01983 | -0.053 | 60.733
10 | 1.223 | 0.02124 | -0.054 | 57.589
10.5 | 1.235 | 0.02257 | -0.055 | 54.702
11 | 1.238 | 0.02442 | -0.056 | 50.685
11.5 | 1.233 | 0.02631 | -0.056 | 46.853
12 | 1.217 | 0.02893 | -0.057 | 42.069
12.5 | 1.033 | 0.08255 | -0.035 | 12.51
13 | 1.004 | 0.09161 | -0.03 | 10.957
13.5 | 0.977 | 0.0974 | -0.03 | 10.033
14 | 0.945 | 0.10475 | -0.031 | 9.022
14.5 | 0.906 | 0.11156 | -0.031 | 8.121
15 | 0.855 | 0.11885 | -0.031 | 7.198
15.5 | 0.787 | 0.1282 | -0.028 | 6.143
16 | 0.716 | 0.13744 | -0.029 | 5.208

## 46. Re 1M Mach 0.25 (2)
BIGFOIL.COM POLAR EXPORT
GA 40-214
GA 40-214 |  |  |  | Cl Max: | 1.2509 | at alpha= | 14.5 | deg
XFOIL ncrit=9 |  |  |  | L/D Max: | 113.445 | at alpha= | 5 | deg
Re: | 1000000 |  |  | Cd Min: | 0.23592 | at alpha= | -20 | deg
Mach: | 0.25 |  |  | Cl=0 at alpha= | -1.6238 | deg
|  |  |  | @ Cl=0.1, Cd= | 0.0060352
|  |  |  | @ Cl=0.4, Cd= | 0.0061792
|  |  |  | @ Cl=0.6, Cd= | 0.0062356
alpha (deg) | Cl | Cd | Cm | Cl/Cd
-20 | -0.6616 | 0.23592 | 0.0346 | -2.8043
-19.5 | -0.6454 | 0.22877 | 0.0299 | -2.8212
-19 | -0.6287 | 0.22131 | 0.0257 | -2.8408
-18.5 | -0.6094 | 0.21546 | 0.0224 | -2.8284
-18 | -0.5918 | 0.20903 | 0.0184 | -2.8312
-17.5 | -0.5744 | 0.20247 | 0.0143 | -2.837
-17 | -0.5576 | 0.1955 | 0.0103 | -2.8522
-16.5 | -0.5427 | 0.18714 | 0.0056 | -2.9
-16 | -0.5337 | 0.17779 | -0.0002 | -3.0019
-15.5 | -0.5196 | 0.16981 | -0.0038 | -3.0599
-15 | -0.5017 | 0.16369 | -0.0066 | -3.0649
-14.5 | -0.4868 | 0.15685 | -0.0101 | -3.1036
-14 | -0.4741 | 0.14944 | -0.0139 | -3.1725
-13.5 | -0.4627 | 0.14175 | -0.0178 | -3.2642
-12.5 | -0.452 | 0.11996 | -0.0303 | -3.7679
-12 | -0.4342 | 0.1078 | -0.0408 | -4.0278
-11.5 | -0.4437 | 0.09708 | -0.0453 | -4.5705
-11 | -0.4523 | 0.08588 | -0.0509 | -5.2667
-10.5 | -0.457 | 0.07692 | -0.0564 | -5.9412
-10 | -0.5056 | 0.06069 | -0.0674 | -8.3309
-9.5 | -0.5384 | 0.05363 | -0.0685 | -10.0392
-9 | -0.5726 | 0.04815 | -0.064 | -11.892
-8.5 | -0.5843 | 0.04343 | -0.0591 | -13.4538
-7.5 | -0.5867 | 0.02611 | -0.0476 | -22.4703
-7 | -0.5537 | 0.02012 | -0.0442 | -27.5199
-6.5 | -0.507 | 0.01643 | -0.0423 | -30.8582
-6 | -0.4558 | 0.01475 | -0.041 | -30.9017
-5.5 | -0.4083 | 0.01299 | -0.0395 | -31.4319
-5 | -0.3569 | 0.01204 | -0.0385 | -29.6429
-4.5 | -0.3056 | 0.01109 | -0.0374 | -27.5564
-4 | -0.2515 | 0.0105 | -0.0369 | -23.9524
-3.5 | -0.197 | 0.00982 | -0.0365 | -20.0611
-3 | -0.1409 | 0.0094 | -0.0363 | -14.9894
-2.5 | -0.0838 | 0.009 | -0.0364 | -9.3111
-2 | -0.0389 | 0.00703 | -0.0353 | -5.5334
-1.5 | 0.0128 | 0.00617 | -0.0348 | 2.0746
-1 | 0.0714 | 0.00604 | -0.035 | 11.8212
-0.5 | 0.131 | 0.00603 | -0.0354 | 21.7247
0 | 0.1906 | 0.00608 | -0.0359 | 31.3487
0.5 | 0.2511 | 0.00608 | -0.0367 | 41.2993
1 | 0.3113 | 0.00609 | -0.0373 | 51.1166
1.5 | 0.3711 | 0.00616 | -0.0379 | 60.2435
2 | 0.4312 | 0.0062 | -0.0386 | 69.5484
2.5 | 0.4905 | 0.00622 | -0.039 | 78.8585
3 | 0.5494 | 0.00621 | -0.0393 | 88.4702
3.5 | 0.6087 | 0.00624 | -0.0397 | 97.5481
4 | 0.6674 | 0.0063 | -0.0399 | 105.9365
4.5 | 0.7244 | 0.00642 | -0.0398 | 112.8349
5 | 0.7771 | 0.00685 | -0.039 | 113.4453
5.5 | 0.8071 | 0.00876 | -0.0349 | 92.1347
7 | 0.9036 | 0.01219 | -0.0227 | 74.1263
7.5 | 0.9351 | 0.01319 | -0.0187 | 70.8946
8 | 0.9758 | 0.01441 | -0.0173 | 67.7169
8.5 | 1.0061 | 0.01568 | -0.0139 | 64.1645
9 | 1.0328 | 0.01728 | -0.0105 | 59.7685
9.5 | 1.0643 | 0.01875 | -0.0077 | 56.7627
10 | 1.0905 | 0.02065 | -0.0047 | 52.8087
10.5 | 1.1168 | 0.02265 | -0.002 | 49.3068
11 | 1.1435 | 0.02472 | 0.0004 | 46.2581
11.5 | 1.1633 | 0.02739 | 0.0032 | 42.4717
12 | 1.1866 | 0.02992 | 0.0054 | 39.6591
12.5 | 1.2024 | 0.03313 | 0.0077 | 36.2934
13 | 1.2122 | 0.03703 | 0.01 | 32.7356
13.5 | 1.2308 | 0.04042 | 0.0114 | 30.4503
14 | 1.2423 | 0.04467 | 0.0126 | 27.8106
14.5 | 1.2509 | 0.04945 | 0.0133 | 25.2963
15 | 1.2456 | 0.05601 | 0.0134 | 22.2389
15.5 | 1.2366 | 0.06353 | 0.0127 | 19.4648
16 | 1.2282 | 0.07161 | 0.0107 | 17.1512
16.5 | 1.2094 | 0.08183 | 0.0072 | 14.7794
17 | 1.183 | 0.09411 | 0.0017 | 12.5704
17.5 | 1.155 | 0.10787 | -0.0057 | 10.7073
18 | 1.1177 | 0.12439 | -0.0155 | 8.9854
18.5 | 1.0771 | 0.14283 | -0.0269 | 7.5411
19 | 1.0282 | 0.16453 | -0.0404 | 6.2493
19.5 | 0.8817 | 0.22359 | -0.0699 | 3.9434

## 47. Re 1M Mach 0.50 (1)
BIGFOIL.COM POLAR EXPORT
GA 40-214
GA 40-214 |  |  |  | Cl Max: | 1.212 | at alpha= | 20 | deg
JavaFoil+Calcfoil stall+Eppler ext transition |  |  |  | L/D Max: | 128.649 | at alpha= | 5 | deg
Re: | 1000000 |  |  | Cd Min: | 0.00612 | at alpha= | -1 | deg
Mach: | 0.5 |  |  | Cl=0 at alpha= | -1.6714 | deg
|  |  |  | @ Cl=0.1, Cd= | 0.0061337
|  |  |  | @ Cl=0.4, Cd= | 0.0063396
|  |  |  | @ Cl=0.6, Cd= | 0.0065523
alpha (deg) | Cl | Cd | Cm | Cl/Cd
-20 | -1.007 | 0.19703 | 0.002 | -5.112
-19.5 | -0.981 | 0.19362 | 0.002 | -5.066
-19 | -0.957 | 0.18619 | 0.001 | -5.139
-18.5 | -0.927 | 0.18077 | 0.001 | -5.13
-18 | -0.899 | 0.17666 | 0 | -5.09
-17.5 | -0.872 | 0.16957 | 0 | -5.142
-17 | -0.845 | 0.16575 | -0.001 | -5.096
-16.5 | -0.818 | 0.15746 | -0.001 | -5.193
-16 | -0.791 | 0.15579 | -0.002 | -5.078
-15.5 | -0.764 | 0.14837 | -0.002 | -5.15
-15 | -0.737 | 0.14276 | -0.003 | -5.164
-14.5 | -0.71 | 0.13807 | -0.003 | -5.144
-14 | -0.683 | 0.13868 | -0.004 | -4.927
-13.5 | -0.655 | 0.12385 | -0.004 | -5.289
-13 | -0.627 | 0.118 | -0.005 | -5.315
-12.5 | -0.6 | 0.11445 | -0.005 | -5.242
-12 | -0.573 | 0.11062 | -0.005 | -5.178
-11.5 | -0.546 | 0.10745 | -0.006 | -5.077
-11 | -0.518 | 0.10431 | -0.006 | -4.968
-10.5 | -0.491 | 0.10129 | -0.007 | -4.847
-10 | -0.463 | 0.09814 | -0.007 | -4.723
-9.5 | -0.436 | 0.07863 | -0.007 | -5.54
-9 | -0.408 | 0.06829 | -0.008 | -5.976
-8.5 | -0.381 | 0.05728 | -0.009 | -6.648
-8 | -0.353 | 0.05283 | -0.009 | -6.688
-7.5 | -0.325 | 0.06131 | -0.009 | -5.303
-7 | -0.297 | 0.05344 | -0.009 | -5.564
-6.5 | -0.27 | 0.04822 | -0.01 | -5.589
-6 | -0.242 | 0.04338 | -0.011 | -5.576
-5.5 | -0.349 | 0.04042 | -0.011 | -8.63
-5 | -0.333 | 0.03744 | -0.012 | -8.893
-4.5 | -0.297 | 0.0349 | -0.014 | -8.517
-4 | -0.31 | 0.01059 | -0.03 | -29.274
-3.5 | -0.248 | 0.01016 | -0.031 | -24.399
-3 | -0.182 | 0.00962 | -0.033 | -18.962
-2.5 | -0.115 | 0.00928 | -0.034 | -12.361
-2 | -0.046 | 0.00898 | -0.035 | -5.1
-1.5 | 0.024 | 0.00879 | -0.036 | 2.698
-1 | 0.094 | 0.00612 | -0.037 | 15.315
-0.5 | 0.164 | 0.00628 | -0.038 | 26.046
0 | 0.236 | 0.00625 | -0.04 | 37.731
0.5 | 0.306 | 0.00627 | -0.041 | 48.844
1 | 0.377 | 0.00631 | -0.042 | 59.753
1.5 | 0.447 | 0.0064 | -0.043 | 69.926
2 | 0.518 | 0.00642 | -0.044 | 80.736
2.5 | 0.587 | 0.00653 | -0.046 | 89.834
3 | 0.657 | 0.00665 | -0.047 | 98.727
3.5 | 0.726 | 0.00676 | -0.048 | 107.331
4 | 0.794 | 0.00692 | -0.049 | 114.756
4.5 | 0.86 | 0.00687 | -0.05 | 125.233
5 | 0.925 | 0.00719 | -0.051 | 128.649
5.5 | 0.959 | 0.01518 | -0.051 | 63.157
6 | 1.01 | 0.01626 | -0.052 | 62.151
6.5 | 1.053 | 0.01775 | -0.053 | 59.328
7 | 1.084 | 0.01904 | -0.054 | 56.914
7.5 | 1.094 | 0.02055 | -0.055 | 53.251
8 | 1.063 | 0.0224 | -0.056 | 47.452
8.5 | 0.828 | 0.02454 | -0.057 | 33.728
9 | 0.599 | 0.06418 | -0.029 | 9.339
9.5 | 0.625 | 0.07904 | -0.025 | 7.907
10 | 0.653 | 0.09751 | -0.026 | 6.693
10.5 | 0.68 | 0.09864 | -0.027 | 6.897
11 | 0.709 | 0.10632 | -0.029 | 6.665
11.5 | 0.736 | 0.10948 | -0.029 | 6.724
12 | 0.764 | 0.11402 | -0.03 | 6.698
12.5 | 0.792 | 0.11954 | -0.031 | 6.622
13 | 0.823 | 0.13052 | -0.036 | 6.305
13.5 | 0.849 | 0.13609 | -0.036 | 6.24
14 | 0.877 | 0.13989 | -0.036 | 6.267
14.5 | 0.905 | 0.14495 | -0.038 | 6.241
15 | 0.932 | 0.152 | -0.039 | 6.135
15.5 | 0.961 | 0.15781 | -0.041 | 6.091
16 | 0.992 | 0.16344 | -0.044 | 6.071
16.5 | 1.021 | 0.17381 | -0.045 | 5.874
17 | 1.045 | 0.17257 | -0.044 | 6.053
17.5 | 1.072 | 0.17773 | -0.045 | 6.031
18 | 1.099 | 0.18171 | -0.046 | 6.051
18.5 | 1.127 | 0.18597 | -0.047 | 6.059
19 | 1.155 | 0.19187 | -0.048 | 6.019
19.5 | 1.186 | 0.19981 | -0.05 | 5.936
20 | 1.212 | 0.2014 | -0.051 | 6.017

## 48. Re 1M Mach 0.50 (2)
BIGFOIL.COM POLAR EXPORT
GA 40-214
GA 40-214 |  |  |  | Cl Max: | 1.0753 | at alpha= | 11 | deg
XFOIL ncrit=9 |  |  |  | L/D Max: | 114.861 | at alpha= | 4.5 | deg
Re: | 1000000 |  |  | Cd Min: | 0.25799 | at alpha= | -20 | deg
Mach: | 0.5 |  |  | Cl=0 at alpha= | -1.7101 | deg
|  |  |  | @ Cl=0.1, Cd= | 0.0064574
|  |  |  | @ Cl=0.4, Cd= | 0.0066121
|  |  |  | @ Cl=0.6, Cd= | 0.0067285
alpha (deg) | Cl | Cd | Cm | Cl/Cd
-20 | -0.7135 | 0.25799 | 0.0439 | -2.7656
-19.5 | -0.6921 | 0.24976 | 0.0386 | -2.7711
-19 | -0.6688 | 0.24228 | 0.0345 | -2.7604
-18.5 | -0.6465 | 0.23477 | 0.0296 | -2.7538
-18 | -0.6242 | 0.22706 | 0.0247 | -2.7491
-17.5 | -0.6023 | 0.21889 | 0.0198 | -2.7516
-17 | -0.5806 | 0.21059 | 0.0147 | -2.757
-16.5 | -0.5623 | 0.20157 | 0.0087 | -2.7896
-16 | -0.5413 | 0.19322 | 0.0044 | -2.8015
-15.5 | -0.5197 | 0.18579 | 0.0003 | -2.7972
-15 | -0.4988 | 0.17834 | -0.004 | -2.7969
-14.5 | -0.4789 | 0.17045 | -0.0085 | -2.8096
-14 | -0.4512 | 0.1608 | -0.0168 | -2.806
-13.5 | -0.4389 | 0.15108 | -0.0233 | -2.9051
-13 | -0.4261 | 0.14277 | -0.027 | -2.9845
-12.5 | -0.4089 | 0.13563 | -0.0292 | -3.0148
-12 | -0.3944 | 0.12789 | -0.0329 | -3.0839
-11.5 | -0.3814 | 0.11998 | -0.037 | -3.1789
-11 | -0.3704 | 0.11171 | -0.0412 | -3.3157
-10.5 | -0.3678 | 0.10054 | -0.048 | -3.6582
-10 | -0.3646 | 0.09041 | -0.0537 | -4.0327
-9.5 | -0.3666 | 0.08024 | -0.0592 | -4.5688
-9 | -0.3709 | 0.06892 | -0.0667 | -5.3816
-8.5 | -0.3861 | 0.05808 | -0.0746 | -6.6477
-8 | -0.4076 | 0.04995 | -0.0785 | -8.1602
-7.5 | -0.4399 | 0.04302 | -0.078 | -10.2255
-7 | -0.4765 | 0.03627 | -0.0714 | -13.1376
-6.5 | -0.4761 | 0.03147 | -0.0659 | -15.1287
-6 | -0.4637 | 0.02424 | -0.0599 | -19.1295
-5.5 | -0.4287 | 0.01967 | -0.0556 | -21.7946
-5 | -0.376 | 0.01623 | -0.0528 | -23.167
-4.5 | -0.3189 | 0.01376 | -0.0503 | -23.1759
-4 | -0.2656 | 0.01214 | -0.0474 | -21.8781
-3.5 | -0.2091 | 0.01107 | -0.0453 | -18.8889
-3 | -0.1506 | 0.01021 | -0.0437 | -14.7502
-2.5 | -0.0882 | 0.00964 | -0.0429 | -9.1494
-2 | -0.024 | 0.00919 | -0.0426 | -2.6115
-1.5 | 0.0174 | 0.00665 | -0.04 | 2.6165
-1 | 0.0825 | 0.00646 | -0.0398 | 12.7709
-0.5 | 0.1504 | 0.00645 | -0.0402 | 23.3178
0 | 0.2186 | 0.00649 | -0.0408 | 33.6826
0.5 | 0.2871 | 0.00656 | -0.0415 | 43.7652
1 | 0.3558 | 0.00658 | -0.0422 | 54.0729
1.5 | 0.4246 | 0.00663 | -0.0429 | 64.0422
2 | 0.4934 | 0.00677 | -0.0436 | 72.8804
2.5 | 0.5617 | 0.00674 | -0.0439 | 83.3383
3 | 0.6286 | 0.00672 | -0.0437 | 93.5417
3.5 | 0.697 | 0.00677 | -0.0438 | 102.9542
4 | 0.7639 | 0.00684 | -0.0433 | 111.6813
4.5 | 0.8247 | 0.00718 | -0.0416 | 114.8607
5 | 0.8421 | 0.00935 | -0.0338 | 90.0642
6 | 0.8511 | 0.01301 | -0.0144 | 65.4189
6.5 | 0.8688 | 0.01479 | -0.0075 | 58.7424
7 | 0.901 | 0.01689 | -0.0041 | 53.3452
7.5 | 0.9449 | 0.01919 | -0.003 | 49.2392
8 | 0.9722 | 0.02168 | 0.0009 | 44.8432
8.5 | 1.0005 | 0.02427 | 0.0046 | 41.2237
9 | 1.0215 | 0.02741 | 0.0086 | 37.2674
9.5 | 1.044 | 0.03067 | 0.0123 | 34.0398
10 | 1.0571 | 0.0348 | 0.0161 | 30.3764
10.5 | 1.0696 | 0.03935 | 0.0196 | 27.1817
11 | 1.0753 | 0.0449 | 0.0222 | 23.9488
11.5 | 1.0663 | 0.0523 | 0.0232 | 20.3881
12 | 1.0426 | 0.06199 | 0.022 | 16.8188
12.5 | 1.0122 | 0.0736 | 0.0178 | 13.7527
13 | 0.9789 | 0.08715 | 0.0107 | 11.2324
13.5 | 0.9449 | 0.10256 | 0.0011 | 9.2131
14 | 0.9117 | 0.11943 | -0.0098 | 7.6338
14.5 | 0.8797 | 0.13692 | -0.0204 | 6.4249
15 | 0.8623 | 0.15208 | -0.0296 | 5.67
15.5 | 0.855 | 0.16574 | -0.0378 | 5.1587
16 | 0.8434 | 0.18243 | -0.0471 | 4.6231

## 49. Re 2M Mach 0.00 (1)
BIGFOIL.COM POLAR EXPORT
GA 40-214
GA 40-214 |  |  |  | Cl Max: | 1.32 | at alpha= | 13 | deg
JavaFoil+Calcfoil stall+Eppler ext transition |  |  |  | L/D Max: | 149.934 | at alpha= | 5.5 | deg
Re: | 2000000 |  |  | Cd Min: | 0.00498 | at alpha= | -1 | deg
Mach: | 0 |  |  | Cl=0 at alpha= | -1.6721 | deg
|  |  |  | @ Cl=0.1, Cd= | 0.0050329
|  |  |  | @ Cl=0.4, Cd= | 0.0051579
|  |  |  | @ Cl=0.6, Cd= | 0.0052603
alpha (deg) | Cl | Cd | Cm | Cl/Cd
-13.5 | -0.622 | 0.09196 | -0.004 | -6.762
-13 | -0.629 | 0.08783 | -0.004 | -7.161
-12.5 | -0.634 | 0.08197 | -0.004 | -7.733
-12 | -0.637 | 0.07742 | -0.005 | -8.224
-11.5 | -0.636 | 0.07212 | -0.005 | -8.819
-11 | -0.632 | 0.06824 | -0.006 | -9.263
-10.5 | -0.626 | 0.06328 | -0.007 | -9.891
-10 | -0.616 | 0.05946 | -0.007 | -10.36
-9.5 | -0.6 | 0.05695 | -0.008 | -10.54
-9 | -0.581 | 0.05384 | -0.008 | -10.79
-8.5 | -0.685 | 0.01084 | -0.017 | -63.228
-8 | -0.535 | 0.0467 | -0.01 | -11.461
-7.5 | -0.619 | 0.01025 | -0.019 | -60.41
-7 | -0.579 | 0.00991 | -0.02 | -58.47
-6.5 | -0.536 | 0.00955 | -0.021 | -56.079
-6 | -0.489 | 0.00954 | -0.022 | -51.244
-5.5 | -0.439 | 0.00908 | -0.023 | -48.349
-5 | -0.386 | 0.00891 | -0.024 | -43.394
-4.5 | -0.332 | 0.00865 | -0.025 | -38.379
-4 | -0.276 | 0.00818 | -0.026 | -33.687
-3.5 | -0.218 | 0.00799 | -0.027 | -27.266
-3 | -0.159 | 0.00774 | -0.028 | -20.581
-2.5 | -0.1 | 0.00763 | -0.029 | -13.075
-2 | -0.04 | 0.00746 | -0.03 | -5.332
-1.5 | 0.021 | 0.00723 | -0.031 | 2.847
-1 | 0.081 | 0.00498 | -0.032 | 16.319
-0.5 | 0.142 | 0.00515 | -0.033 | 27.534
0 | 0.204 | 0.00512 | -0.034 | 39.834
0.5 | 0.265 | 0.00509 | -0.035 | 52.087
1 | 0.326 | 0.00507 | -0.036 | 64.387
1.5 | 0.387 | 0.00516 | -0.037 | 75.055
2 | 0.449 | 0.00515 | -0.038 | 87.029
2.5 | 0.509 | 0.00519 | -0.04 | 98.005
3 | 0.569 | 0.00524 | -0.041 | 108.637
3.5 | 0.63 | 0.00528 | -0.042 | 119.312
4 | 0.69 | 0.00518 | -0.043 | 133.192
4.5 | 0.749 | 0.00535 | -0.044 | 139.992
5 | 0.807 | 0.00554 | -0.045 | 145.643
5.5 | 0.864 | 0.00577 | -0.046 | 149.934
6 | 0.92 | 0.01066 | -0.047 | 86.288
6.5 | 0.974 | 0.01118 | -0.048 | 87.118
7 | 1.025 | 0.01168 | -0.049 | 87.82
7.5 | 1.062 | 0.01279 | -0.049 | 83.008
8 | 1.102 | 0.0138 | -0.05 | 79.841
8.5 | 1.141 | 0.01424 | -0.051 | 80.127
9 | 1.178 | 0.01498 | -0.051 | 78.636
9.5 | 1.211 | 0.01583 | -0.052 | 76.516
10 | 1.24 | 0.017 | -0.053 | 72.956
10.5 | 1.266 | 0.01765 | -0.054 | 71.721
11 | 1.286 | 0.0189 | -0.055 | 68.018
11.5 | 1.302 | 0.01998 | -0.055 | 65.156
12 | 1.312 | 0.0215 | -0.056 | 61.041
12.5 | 1.319 | 0.0231 | -0.057 | 57.085
13 | 1.32 | 0.02469 | -0.057 | 53.468
13.5 | 1.317 | 0.02662 | -0.058 | 49.461
14 | 1.308 | 0.02874 | -0.058 | 45.524
14.5 | 1.292 | 0.03246 | -0.059 | 39.795
15 | 1.273 | 0.035 | -0.059 | 36.371
15.5 | 1.233 | 0.04108 | -0.059 | 30.011
16 | 1.178 | 0.0527 | -0.058 | 22.357
16.5 | 1.049 | 0.1075 | -0.044 | 9.757
17 | 1.022 | 0.11081 | -0.046 | 9.222
17.5 | 0.975 | 0.12862 | -0.041 | 7.584
18 | 0.945 | 0.13394 | -0.042 | 7.052

## 50. Re 2M Mach 0.00 (2)
BIGFOIL.COM POLAR EXPORT
GA 40-214
GA 40-214 |  |  |  | Cl Max: | 1.4828 | at alpha= | 18 | deg
XFOIL ncrit=9 |  |  |  | L/D Max: | 125.992 | at alpha= | 4 | deg
Re: | 2000000 |  |  | Cd Min: | 0.12737 | at alpha= | -13.5 | deg
Mach: | 0 |  |  | Cl=0 at alpha= | -1.6638 | deg
|  |  |  | @ Cl=0.1, Cd= | 0.004844
|  |  |  | @ Cl=0.4, Cd= | 0.0047634
|  |  |  | @ Cl=0.6, Cd= | 0.0049779
alpha (deg) | Cl | Cd | Cm | Cl/Cd
-13.5 | -0.4915 | 0.12737 | -0.0238 | -3.8588
-13 | -0.9172 | 0.03499 | -0.0658 | -26.2132
-12.5 | -0.9129 | 0.03268 | -0.0623 | -27.9345
-12 | -0.9486 | 0.02687 | -0.054 | -35.3033
-11.5 | -0.9451 | 0.0239 | -0.0478 | -39.5439
-11 | -0.9218 | 0.02125 | -0.0443 | -43.3788
-10.5 | -0.8873 | 0.01944 | -0.042 | -45.643
-10 | -0.8493 | 0.01772 | -0.0401 | -47.9289
-9 | -0.762 | 0.01522 | -0.0374 | -50.0657
-8.5 | -0.7228 | 0.01328 | -0.0354 | -54.4277
-8 | -0.6744 | 0.01249 | -0.0346 | -53.9952
-7.5 | -0.6237 | 0.01188 | -0.0342 | -52.5
-6.5 | -0.521 | 0.01069 | -0.0334 | -48.7371
-6 | -0.4709 | 0.00991 | -0.0328 | -47.5177
-5.5 | -0.4173 | 0.00943 | -0.0328 | -44.2524
-4.5 | -0.3086 | 0.00864 | -0.0329 | -35.7176
-4 | -0.2528 | 0.0084 | -0.0332 | -30.0952
-3.5 | -0.1975 | 0.00805 | -0.0334 | -24.5342
-3 | -0.1414 | 0.00778 | -0.0338 | -18.1748
-2 | -0.031 | 0.00693 | -0.0343 | -4.4733
-1.5 | 0.0151 | 0.00519 | -0.0337 | 2.9094
-1 | 0.0708 | 0.00492 | -0.034 | 14.3902
-0.5 | 0.1284 | 0.00477 | -0.0346 | 26.9182
0 | 0.1864 | 0.00473 | -0.0352 | 39.408
0.5 | 0.2445 | 0.00476 | -0.0359 | 51.3655
1 | 0.3028 | 0.00475 | -0.0366 | 63.7474
1.5 | 0.3611 | 0.00475 | -0.0374 | 76.0211
2 | 0.4191 | 0.00477 | -0.038 | 87.8616
3 | 0.5343 | 0.00489 | -0.0393 | 109.2638
3.5 | 0.5918 | 0.00495 | -0.0399 | 119.5556
4 | 0.6476 | 0.00514 | -0.0403 | 125.9922
4.5 | 0.6958 | 0.00601 | -0.0395 | 115.7737
5 | 0.7386 | 0.00727 | -0.038 | 101.5956
5.5 | 0.7824 | 0.00829 | -0.0366 | 94.3788
6.5 | 0.8748 | 0.00965 | -0.0344 | 90.6528
7 | 0.9178 | 0.01037 | -0.0327 | 88.5053
7.5 | 0.9594 | 0.01105 | -0.0308 | 86.8235
8 | 1.0006 | 0.0116 | -0.0287 | 86.2586
8.5 | 1.0389 | 0.0121 | -0.026 | 85.8595
9 | 1.0858 | 0.01283 | -0.0256 | 84.6298
9.5 | 1.1191 | 0.01347 | -0.0224 | 83.0809
10 | 1.1494 | 0.01438 | -0.0192 | 79.9305
10.5 | 1.1797 | 0.01543 | -0.0163 | 76.455
11 | 1.2118 | 0.01649 | -0.014 | 73.487
11.5 | 1.2389 | 0.01792 | -0.0112 | 69.135
12 | 1.2705 | 0.01917 | -0.0093 | 66.2754
12.5 | 1.2976 | 0.02077 | -0.007 | 62.4747
13 | 1.3218 | 0.02264 | -0.0047 | 58.3834
13.5 | 1.3492 | 0.02436 | -0.003 | 55.3859
14 | 1.3728 | 0.02641 | -0.0011 | 51.9803
14.5 | 1.3924 | 0.02884 | 0.0008 | 48.2802
15 | 1.4061 | 0.03186 | 0.0028 | 44.1337
15.5 | 1.4264 | 0.03445 | 0.004 | 41.4049
16 | 1.4446 | 0.03735 | 0.0051 | 38.6774
16.5 | 1.4576 | 0.04086 | 0.0061 | 35.673
17 | 1.4703 | 0.04458 | 0.0067 | 32.9812
17.5 | 1.4804 | 0.04872 | 0.007 | 30.3859
18 | 1.4828 | 0.05394 | 0.007 | 27.4898
18.5 | 1.4727 | 0.06095 | 0.0063 | 24.1624
19 | 1.4606 | 0.06875 | 0.0047 | 21.2451
19.5 | 1.4457 | 0.07746 | 0.0021 | 18.6638
20 | 1.4331 | 0.08647 | -0.0013 | 16.5734

## 51. Re 2M Mach 0.10 (1)
BIGFOIL.COM POLAR EXPORT
GA 40-214
GA 40-214 |  |  |  | Cl Max: | 1.307 | at alpha= | 12.5 | deg
JavaFoil+Calcfoil stall+Eppler ext transition |  |  |  | L/D Max: | 149.428 | at alpha= | 5.5 | deg
Re: | 2000000 |  |  | Cd Min: | 0.00504 | at alpha= | -1 | deg
Mach: | 0.1 |  |  | Cl=0 at alpha= | -1.6721 | deg
|  |  |  | @ Cl=0.1, Cd= | 0.0050725
|  |  |  | @ Cl=0.4, Cd= | 0.0051671
|  |  |  | @ Cl=0.6, Cd= | 0.0052621
alpha (deg) | Cl | Cd | Cm | Cl/Cd
-13.5 | -0.594 | 0.09278 | -0.004 | -6.406
-13 | -0.605 | 0.08734 | -0.004 | -6.928
-12.5 | -0.613 | 0.08264 | -0.004 | -7.421
-12 | -0.619 | 0.07841 | -0.005 | -7.891
-11.5 | -0.621 | 0.07295 | -0.005 | -8.517
-11 | -0.62 | 0.0689 | -0.006 | -9
-10.5 | -0.615 | 0.06469 | -0.006 | -9.514
-10 | -0.607 | 0.06051 | -0.007 | -10.028
-9.5 | -0.594 | 0.05725 | -0.007 | -10.378
-9 | -0.577 | 0.05411 | -0.008 | -10.667
-8.5 | -0.682 | 0.01091 | -0.017 | -62.544
-8 | -0.534 | 0.04691 | -0.01 | -11.382
-7.5 | -0.619 | 0.01036 | -0.019 | -59.755
-7 | -0.58 | 0.00993 | -0.02 | -58.417
-6.5 | -0.537 | 0.00956 | -0.021 | -56.14
-6 | -0.49 | 0.00954 | -0.022 | -51.378
-5.5 | -0.44 | 0.00909 | -0.023 | -48.444
-5 | -0.388 | 0.00892 | -0.024 | -43.518
-4.5 | -0.333 | 0.00868 | -0.025 | -38.408
-4 | -0.277 | 0.00825 | -0.026 | -33.563
-3.5 | -0.219 | 0.00796 | -0.027 | -27.51
-3 | -0.16 | 0.00782 | -0.028 | -20.461
-2.5 | -0.1 | 0.00765 | -0.029 | -13.1
-2 | -0.04 | 0.00747 | -0.03 | -5.352
-1.5 | 0.021 | 0.00728 | -0.031 | 2.844
-1 | 0.082 | 0.00504 | -0.032 | 16.211
-0.5 | 0.143 | 0.00515 | -0.033 | 27.674
0 | 0.205 | 0.00512 | -0.035 | 40.06
0.5 | 0.267 | 0.00513 | -0.036 | 51.915
1 | 0.328 | 0.00509 | -0.037 | 64.446
1.5 | 0.389 | 0.00516 | -0.038 | 75.516
2 | 0.451 | 0.0052 | -0.039 | 86.659
2.5 | 0.511 | 0.00516 | -0.04 | 99.035
3 | 0.572 | 0.00523 | -0.041 | 109.304
3.5 | 0.633 | 0.0053 | -0.042 | 119.372
4 | 0.693 | 0.00523 | -0.043 | 132.566
4.5 | 0.752 | 0.00543 | -0.044 | 138.601
5 | 0.811 | 0.00559 | -0.045 | 145.128
5.5 | 0.869 | 0.00581 | -0.046 | 149.428
6 | 0.924 | 0.01071 | -0.047 | 86.259
6.5 | 0.978 | 0.01126 | -0.048 | 86.866
7 | 1.03 | 0.01177 | -0.049 | 87.526
7.5 | 1.064 | 0.01295 | -0.049 | 82.208
8 | 1.104 | 0.01394 | -0.05 | 79.21
8.5 | 1.143 | 0.01438 | -0.051 | 79.515
9 | 1.18 | 0.01518 | -0.052 | 77.725
9.5 | 1.212 | 0.01603 | -0.052 | 75.603
10 | 1.24 | 0.01724 | -0.053 | 71.936
10.5 | 1.264 | 0.01791 | -0.054 | 70.573
11 | 1.282 | 0.0192 | -0.055 | 66.768
11.5 | 1.296 | 0.02041 | -0.056 | 63.47
12 | 1.304 | 0.02192 | -0.056 | 59.477
12.5 | 1.307 | 0.02337 | -0.057 | 55.935
13 | 1.305 | 0.02536 | -0.058 | 51.463
13.5 | 1.298 | 0.02724 | -0.058 | 47.651
14 | 1.283 | 0.03037 | -0.058 | 42.245
14.5 | 1.262 | 0.03452 | -0.059 | 36.555
15 | 1.237 | 0.03744 | -0.059 | 33.046
15.5 | 1.182 | 0.04768 | -0.058 | 24.793
16 | 1.065 | 0.08932 | -0.049 | 11.924
16.5 | 1.001 | 0.11495 | -0.042 | 8.71
17 | 0.968 | 0.1193 | -0.043 | 8.116
17.5 | 0.925 | 0.13293 | -0.04 | 6.959

## 52. Re 2M Mach 0.10 (2)
BIGFOIL.COM POLAR EXPORT
GA 40-214
GA 40-214 |  |  |  | Cl Max: | 1.4672 | at alpha= | 17.5 | deg
XFOIL ncrit=9 |  |  |  | L/D Max: | 126.015 | at alpha= | 4 | deg
Re: | 2000000 |  |  | Cd Min: | 0.12809 | at alpha= | -13.5 | deg
Mach: | 0.1 |  |  | Cl=0 at alpha= | -1.6681 | deg
|  |  |  | @ Cl=0.1, Cd= | 0.0048558
|  |  |  | @ Cl=0.4, Cd= | 0.0047789
|  |  |  | @ Cl=0.6, Cd= | 0.0049772
alpha (deg) | Cl | Cd | Cm | Cl/Cd
-13.5 | -0.4833 | 0.12809 | -0.025 | -3.7731
-13 | -0.469 | 0.11847 | -0.0324 | -3.9588
-12.5 | -0.4635 | 0.11165 | -0.0353 | -4.1514
-11.5 | -0.9067 | 0.02805 | -0.0542 | -32.3244
-11 | -0.9087 | 0.02371 | -0.0477 | -38.3256
-10.5 | -0.8815 | 0.02116 | -0.0446 | -41.6588
-10 | -0.8477 | 0.01887 | -0.0421 | -44.9232
-9 | -0.7639 | 0.01574 | -0.0388 | -48.5324
-8.5 | -0.7208 | 0.01416 | -0.0371 | -50.904
-8 | -0.6772 | 0.01272 | -0.0356 | -53.239
-7.5 | -0.6263 | 0.01207 | -0.035 | -51.889
-7 | -0.5753 | 0.01144 | -0.0345 | -50.2885
-6.5 | -0.5236 | 0.01079 | -0.034 | -48.5264
-6 | -0.4727 | 0.01006 | -0.0334 | -46.9881
-5.5 | -0.4196 | 0.00949 | -0.0332 | -44.215
-5 | -0.3649 | 0.00914 | -0.0332 | -39.9234
-4.5 | -0.3102 | 0.00867 | -0.0332 | -35.7785
-4 | -0.2542 | 0.00843 | -0.0335 | -30.1542
-3.5 | -0.1985 | 0.00807 | -0.0337 | -24.5973
-3 | -0.142 | 0.0078 | -0.034 | -18.2051
-2.5 | -0.0855 | 0.00758 | -0.0343 | -11.2797
-2 | -0.0302 | 0.00706 | -0.0346 | -4.2776
-1.5 | 0.0153 | 0.00522 | -0.0339 | 2.931
-1 | 0.0714 | 0.00493 | -0.0342 | 14.4828
-0.5 | 0.1292 | 0.00478 | -0.0348 | 27.0293
0 | 0.1875 | 0.00474 | -0.0354 | 39.557
0.5 | 0.2459 | 0.00477 | -0.0361 | 51.5514
1 | 0.3046 | 0.00476 | -0.0368 | 63.9916
1.5 | 0.3633 | 0.00476 | -0.0376 | 76.3235
2 | 0.4217 | 0.00479 | -0.0383 | 88.0376
2.5 | 0.4798 | 0.00484 | -0.0389 | 99.1322
3 | 0.5376 | 0.00489 | -0.0395 | 109.9387
3.5 | 0.5954 | 0.00496 | -0.0401 | 120.0403
4 | 0.6515 | 0.00517 | -0.0404 | 126.0155
4.5 | 0.6995 | 0.00608 | -0.0396 | 115.0493
5.5 | 0.7863 | 0.00835 | -0.0366 | 94.1677
6 | 0.832 | 0.00912 | -0.0353 | 91.2281
6.5 | 0.8787 | 0.00973 | -0.0342 | 90.3083
7 | 0.9216 | 0.01046 | -0.0324 | 88.1071
7.5 | 0.9631 | 0.01113 | -0.0303 | 86.5319
8 | 1.0032 | 0.01173 | -0.0278 | 85.5243
8.5 | 1.0399 | 0.01221 | -0.0247 | 85.1679
9.5 | 1.1191 | 0.01368 | -0.0209 | 81.8056
10 | 1.1491 | 0.01468 | -0.0177 | 78.2766
10.5 | 1.1806 | 0.01574 | -0.015 | 75.0064
11 | 1.2122 | 0.01689 | -0.0125 | 71.7703
11.5 | 1.2402 | 0.01835 | -0.0098 | 67.5858
12 | 1.271 | 0.01971 | -0.0077 | 64.485
12.5 | 1.2952 | 0.02159 | -0.0052 | 59.9907
13 | 1.322 | 0.02337 | -0.0032 | 56.5682
13.5 | 1.3485 | 0.02522 | -0.0013 | 53.4695
14 | 1.3712 | 0.02744 | 0.0006 | 49.9708
14.5 | 1.3868 | 0.03028 | 0.0028 | 45.7992
15 | 1.4031 | 0.0332 | 0.0045 | 42.262
15.5 | 1.4221 | 0.03605 | 0.0058 | 39.448
16 | 1.4391 | 0.03919 | 0.0068 | 36.7211
16.5 | 1.4502 | 0.04306 | 0.0077 | 33.6786
17 | 1.4607 | 0.04719 | 0.0083 | 30.9536
17.5 | 1.4672 | 0.05193 | 0.0084 | 28.2534
18 | 1.4641 | 0.05806 | 0.008 | 25.217
18.5 | 1.4451 | 0.06659 | 0.0066 | 21.7015
19 | 1.4309 | 0.07517 | 0.0042 | 19.0355
19.5 | 1.4171 | 0.08431 | 0.0009 | 16.8082
20 | 1.3972 | 0.09502 | -0.0038 | 14.7043

## 53. Re 2M Mach 0.25 (1)
BIGFOIL.COM POLAR EXPORT
GA 40-214
GA 40-214 |  |  |  | Cl Max: | 1.246 | at alpha= | 11 | deg
JavaFoil+Calcfoil stall+Eppler ext transition |  |  |  | L/D Max: | 149.284 | at alpha= | 5.5 | deg
Re: | 2000000 |  |  | Cd Min: | 0.00504 | at alpha= | -1 | deg
Mach: | 0.25 |  |  | Cl=0 at alpha= | -1.6693 | deg
|  |  |  | @ Cl=0.1, Cd= | 0.0050916
|  |  |  | @ Cl=0.4, Cd= | 0.00519
|  |  |  | @ Cl=0.6, Cd= | 0.005321
alpha (deg) | Cl | Cd | Cm | Cl/Cd
-12 | -0.461 | 0.08113 | -0.005 | -5.686
-11.5 | -0.49 | 0.07585 | -0.005 | -6.463
-11 | -0.514 | 0.07201 | -0.006 | -7.135
-10.5 | -0.531 | 0.06686 | -0.006 | -7.949
-10 | -0.542 | 0.06345 | -0.007 | -8.546
-9.5 | -0.546 | 0.05958 | -0.007 | -9.171
-9 | -0.544 | 0.05534 | -0.008 | -9.828
-8.5 | -0.535 | 0.05105 | -0.009 | -10.486
-8 | -0.522 | 0.04648 | -0.01 | -11.242
-7.5 | -0.501 | 0.04444 | -0.011 | -11.264
-7 | -0.579 | 0.01054 | -0.021 | -54.933
-6.5 | -0.54 | 0.00986 | -0.022 | -54.761
-6 | -0.496 | 0.00986 | -0.023 | -50.304
-5.5 | -0.448 | 0.00951 | -0.024 | -47.08
-5 | -0.396 | 0.00916 | -0.025 | -43.227
-4.5 | -0.341 | 0.0088 | -0.026 | -38.722
-4 | -0.284 | 0.00855 | -0.027 | -33.166
-3.5 | -0.225 | 0.00812 | -0.028 | -27.653
-3 | -0.164 | 0.00793 | -0.029 | -20.712
-2.5 | -0.103 | 0.00765 | -0.03 | -13.457
-2 | -0.041 | 0.00753 | -0.031 | -5.454
-1.5 | 0.021 | 0.00734 | -0.032 | 2.897
-1 | 0.084 | 0.00504 | -0.033 | 16.634
-0.5 | 0.146 | 0.00524 | -0.034 | 27.959
0 | 0.211 | 0.00515 | -0.035 | 40.928
0.5 | 0.274 | 0.00514 | -0.037 | 53.252
1 | 0.337 | 0.00517 | -0.038 | 65.229
1.5 | 0.4 | 0.00519 | -0.039 | 77.118
2 | 0.463 | 0.00522 | -0.04 | 88.748
2.5 | 0.525 | 0.00529 | -0.041 | 99.375
3 | 0.588 | 0.00529 | -0.042 | 111.212
3.5 | 0.65 | 0.00545 | -0.043 | 119.286
4 | 0.712 | 0.00538 | -0.044 | 132.199
4.5 | 0.773 | 0.00555 | -0.045 | 139.096
5 | 0.833 | 0.00564 | -0.046 | 147.763
5.5 | 0.891 | 0.00597 | -0.047 | 149.284
6 | 0.947 | 0.01117 | -0.048 | 84.83
6.5 | 0.99 | 0.01224 | -0.049 | 80.882
7 | 1.036 | 0.013 | -0.049 | 79.66
7.5 | 1.078 | 0.014 | -0.05 | 77.012
8 | 1.119 | 0.01478 | -0.051 | 75.711
8.5 | 1.155 | 0.01528 | -0.052 | 75.579
9 | 1.186 | 0.01622 | -0.053 | 73.117
9.5 | 1.211 | 0.01726 | -0.054 | 70.189
10 | 1.23 | 0.01869 | -0.054 | 65.808
10.5 | 1.242 | 0.0198 | -0.055 | 62.745
11 | 1.246 | 0.0211 | -0.056 | 59.035
11.5 | 1.242 | 0.02261 | -0.057 | 54.954
12 | 1.23 | 0.02471 | -0.057 | 49.766
12.5 | 1.207 | 0.02718 | -0.058 | 44.412
13 | 1.175 | 0.03041 | -0.058 | 38.629
13.5 | 1.126 | 0.03623 | -0.058 | 31.083
14 | 0.977 | 0.0833 | -0.045 | 11.73
14.5 | 0.919 | 0.0994 | -0.04 | 9.249
15 | 0.868 | 0.10512 | -0.04 | 8.257
15.5 | 0.793 | 0.11868 | -0.035 | 6.679
16 | 0.72 | 0.1257 | -0.036 | 5.731

## 54. Re 2M Mach 0.25 (2)
BIGFOIL.COM POLAR EXPORT
GA 40-214
GA 40-214 |  |  |  | Cl Max: | 1.3829 | at alpha= | 16 | deg
XFOIL ncrit=9 |  |  |  | L/D Max: | 127.297 | at alpha= | 4 | deg
Re: | 2000000 |  |  | Cd Min: | 0.15312 | at alpha= | 20 | deg
Mach: | 0.25 |  |  | Cl=0 at alpha= | -1.6831 | deg
|  |  |  | @ Cl=0.1, Cd= | 0.0049136
|  |  |  | @ Cl=0.4, Cd= | 0.0048541
|  |  |  | @ Cl=0.6, Cd= | 0.0050088
alpha (deg) | Cl | Cd | Cm | Cl/Cd
-13.5 | -0.4601 | 0.13325 | -0.026 | -3.4529
-13 | -0.4517 | 0.12627 | -0.0289 | -3.5773
-12.5 | -0.4434 | 0.1188 | -0.0325 | -3.7323
-12 | -0.4579 | 0.10443 | -0.039 | -4.3848
-11.5 | -0.4652 | 0.09381 | -0.0446 | -4.959
-11 | -0.4961 | 0.07684 | -0.0547 | -6.4563
-10.5 | -0.5707 | 0.05603 | -0.0685 | -10.1856
-10 | -0.6215 | 0.04717 | -0.0682 | -13.1757
-9.5 | -0.6749 | 0.03978 | -0.0603 | -16.9658
-8.5 | -0.7194 | 0.01878 | -0.0451 | -38.3067
-8 | -0.6812 | 0.01563 | -0.0424 | -43.5829
-7.5 | -0.6371 | 0.01362 | -0.0403 | -46.7768
-7 | -0.5864 | 0.01259 | -0.039 | -46.5766
-6.5 | -0.5356 | 0.01159 | -0.0377 | -46.2123
-6 | -0.4828 | 0.0108 | -0.0368 | -44.7037
-5.5 | -0.431 | 0.00989 | -0.0357 | -43.5794
-5 | -0.375 | 0.0094 | -0.0354 | -39.8936
-4.5 | -0.3179 | 0.00903 | -0.0353 | -35.2049
-4 | -0.2615 | 0.00856 | -0.0351 | -30.5491
-3.5 | -0.2039 | 0.00819 | -0.0352 | -24.8962
-3 | -0.1456 | 0.00796 | -0.0354 | -18.2915
-2.5 | -0.0871 | 0.00767 | -0.0357 | -11.3559
-2 | -0.0289 | 0.00735 | -0.036 | -3.932
-1.5 | 0.0167 | 0.0054 | -0.0351 | 3.0926
-1 | 0.0741 | 0.00497 | -0.0353 | 14.9095
-0.5 | 0.1338 | 0.00484 | -0.0359 | 27.6446
0 | 0.1936 | 0.00481 | -0.0365 | 40.2495
0.5 | 0.2541 | 0.00482 | -0.0372 | 52.7178
1 | 0.315 | 0.00481 | -0.038 | 65.4886
1.5 | 0.3755 | 0.00485 | -0.0387 | 77.4227
2 | 0.4359 | 0.00486 | -0.0394 | 89.6914
2.5 | 0.4958 | 0.0049 | -0.04 | 101.1837
3 | 0.556 | 0.00495 | -0.0407 | 112.3232
3.5 | 0.6159 | 0.00503 | -0.0412 | 122.4453
4 | 0.6734 | 0.00529 | -0.0414 | 127.2968
5 | 0.762 | 0.00776 | -0.0378 | 98.1959
5.5 | 0.806 | 0.00877 | -0.0359 | 91.9042
6 | 0.8523 | 0.00951 | -0.0342 | 89.6215
6.5 | 0.8977 | 0.0102 | -0.0323 | 88.0098
7.5 | 0.9783 | 0.01165 | -0.0265 | 83.9742
8 | 1.0079 | 0.01227 | -0.0215 | 82.1434
8.5 | 1.0378 | 0.01296 | -0.0168 | 80.0772
9 | 1.0862 | 0.01403 | -0.0166 | 77.4198
9.5 | 1.1204 | 0.0151 | -0.0137 | 74.1987
10 | 1.1508 | 0.01648 | -0.0104 | 69.8301
10.5 | 1.184 | 0.01781 | -0.0078 | 66.4795
11 | 1.2125 | 0.01954 | -0.0048 | 62.0522
11.5 | 1.2432 | 0.02122 | -0.0024 | 58.5862
12 | 1.2666 | 0.02347 | 0.0005 | 53.9668
12.5 | 1.2935 | 0.02558 | 0.0029 | 50.5668
13 | 1.3168 | 0.02805 | 0.0053 | 46.9447
13.5 | 1.3379 | 0.03076 | 0.0076 | 43.4948
14 | 1.3462 | 0.03467 | 0.01 | 38.829
14.5 | 1.3617 | 0.03826 | 0.0117 | 35.5907
15 | 1.3699 | 0.04269 | 0.0131 | 32.0895
15.5 | 1.3772 | 0.04751 | 0.014 | 28.9876
16 | 1.3829 | 0.05276 | 0.0144 | 26.2111
16.5 | 1.378 | 0.05954 | 0.0139 | 23.1441
17 | 1.3717 | 0.06699 | 0.0125 | 20.4762
17.5 | 1.3565 | 0.07613 | 0.0097 | 17.8182
18 | 1.329 | 0.08787 | 0.0049 | 15.1246
18.5 | 1.2934 | 0.10191 | -0.0022 | 12.6916
19 | 1.2532 | 0.11789 | -0.0114 | 10.6302
19.5 | 1.2111 | 0.13521 | -0.0219 | 8.9572
20 | 1.1692 | 0.15312 | -0.0332 | 7.6358

## 55. Re 2M Mach 0.50 (1)
BIGFOIL.COM POLAR EXPORT
GA 40-214
GA 40-214 |  |  |  | Cl Max: | 1.213 | at alpha= | 20 | deg
JavaFoil+Calcfoil stall+Eppler ext transition |  |  |  | L/D Max: | 144.29 | at alpha= | 5 | deg
Re: | 2000000 |  |  | Cd Min: | 0.00528 | at alpha= | -1 | deg
Mach: | 0.5 |  |  | Cl=0 at alpha= | -1.6714 | deg
|  |  |  | @ Cl=0.1, Cd= | 0.005292
|  |  |  | @ Cl=0.4, Cd= | 0.0054299
|  |  |  | @ Cl=0.6, Cd= | 0.0056141
alpha (deg) | Cl | Cd | Cm | Cl/Cd
-20 | -1.008 | 0.17876 | 0.002 | -5.642
-19.5 | -0.982 | 0.17395 | 0.002 | -5.645
-19 | -0.959 | 0.1681 | 0.001 | -5.702
-18.5 | -0.931 | 0.16392 | 0.001 | -5.679
-18 | -0.902 | 0.15768 | 0 | -5.718
-17.5 | -0.874 | 0.15462 | 0 | -5.649
-17 | -0.846 | 0.14692 | -0.001 | -5.76
-16.5 | -0.819 | 0.14347 | -0.001 | -5.711
-16 | -0.792 | 0.13911 | -0.002 | -5.694
-15.5 | -0.765 | 0.13422 | -0.002 | -5.699
-15 | -0.738 | 0.12644 | -0.003 | -5.835
-14.5 | -0.711 | 0.12388 | -0.004 | -5.74
-14 | -0.684 | 0.12288 | -0.004 | -5.565
-13.5 | -0.657 | 0.11212 | -0.005 | -5.858
-13 | -0.628 | 0.10594 | -0.005 | -5.925
-12.5 | -0.6 | 0.10214 | -0.005 | -5.878
-12 | -0.573 | 0.09866 | -0.006 | -5.81
-11.5 | -0.546 | 0.09553 | -0.006 | -5.715
-11 | -0.519 | 0.09241 | -0.007 | -5.612
-10.5 | -0.491 | 0.0898 | -0.007 | -5.47
-10 | -0.464 | 0.08756 | -0.008 | -5.297
-9.5 | -0.436 | 0.0715 | -0.008 | -6.097
-9 | -0.409 | 0.06222 | -0.008 | -6.567
-8.5 | -0.381 | 0.05449 | -0.009 | -6.999
-8 | -0.354 | 0.04997 | -0.01 | -7.083
-7.5 | -0.326 | 0.04827 | -0.01 | -6.751
-7 | -0.298 | 0.04731 | -0.01 | -6.291
-6.5 | -0.27 | 0.04558 | -0.01 | -5.916
-6 | -0.242 | 0.04122 | -0.012 | -5.877
-5.5 | -0.35 | 0.03844 | -0.012 | -9.096
-5 | -0.336 | 0.03541 | -0.015 | -9.475
-4.5 | -0.366 | 0.0093 | -0.029 | -39.35
-4 | -0.31 | 0.00931 | -0.03 | -33.294
-3.5 | -0.248 | 0.0089 | -0.031 | -27.864
-3 | -0.182 | 0.00841 | -0.033 | -21.681
-2.5 | -0.115 | 0.00823 | -0.034 | -13.933
-2 | -0.046 | 0.00793 | -0.035 | -5.773
-1.5 | 0.024 | 0.00768 | -0.036 | 3.092
-1 | 0.094 | 0.00528 | -0.037 | 17.762
-0.5 | 0.164 | 0.00542 | -0.038 | 30.183
0 | 0.236 | 0.00538 | -0.04 | 43.786
0.5 | 0.306 | 0.00545 | -0.041 | 56.196
1 | 0.377 | 0.00542 | -0.042 | 69.536
1.5 | 0.447 | 0.00545 | -0.043 | 82.067
2 | 0.518 | 0.00549 | -0.044 | 94.401
2.5 | 0.587 | 0.00559 | -0.046 | 105.045
3 | 0.657 | 0.00572 | -0.047 | 114.834
3.5 | 0.726 | 0.00588 | -0.048 | 123.489
4 | 0.794 | 0.0061 | -0.049 | 130.032
4.5 | 0.86 | 0.00604 | -0.05 | 142.566
5 | 0.925 | 0.00641 | -0.052 | 144.29
5.5 | 0.964 | 0.01333 | -0.051 | 72.284
6 | 1.015 | 0.01427 | -0.052 | 71.165
6.5 | 1.058 | 0.01562 | -0.053 | 67.722
7 | 1.089 | 0.01676 | -0.054 | 65.01
7.5 | 1.1 | 0.01805 | -0.055 | 60.937
8 | 1.069 | 0.01965 | -0.056 | 54.392
8.5 | 0.832 | 0.02144 | -0.057 | 38.816
9 | 0.708 | 0.02432 | -0.057 | 29.115
9.5 | 0.627 | 0.06563 | -0.029 | 9.552
10 | 0.654 | 0.07121 | -0.029 | 9.181
10.5 | 0.681 | 0.08655 | -0.028 | 7.869
11 | 0.709 | 0.09439 | -0.029 | 7.511
11.5 | 0.737 | 0.09754 | -0.03 | 7.551
12 | 0.764 | 0.10166 | -0.031 | 7.518
12.5 | 0.793 | 0.10576 | -0.033 | 7.493
13 | 0.824 | 0.11474 | -0.038 | 7.184
13.5 | 0.85 | 0.12089 | -0.037 | 7.034
14 | 0.878 | 0.12392 | -0.038 | 7.088
14.5 | 0.906 | 0.12889 | -0.039 | 7.031
15 | 0.935 | 0.13343 | -0.04 | 7.005
15.5 | 0.965 | 0.13619 | -0.043 | 7.089
16 | 0.995 | 0.14237 | -0.045 | 6.988
16.5 | 1.022 | 0.15653 | -0.046 | 6.528
17 | 1.046 | 0.15232 | -0.045 | 6.87
17.5 | 1.074 | 0.15467 | -0.046 | 6.942
18 | 1.102 | 0.16205 | -0.047 | 6.798
18.5 | 1.129 | 0.16335 | -0.048 | 6.915
19 | 1.16 | 0.17261 | -0.05 | 6.722
19.5 | 1.19 | 0.17978 | -0.052 | 6.62
20 | 1.213 | 0.17851 | -0.051 | 6.795

## 56. Re 2M Mach 0.50 (2)
BIGFOIL.COM POLAR EXPORT
GA 40-214
GA 40-214 |  |  |  | Cl Max: | 1.1471 | at alpha= | 10.5 | deg
XFOIL ncrit=9 |  |  |  | L/D Max: | 125.541 | at alpha= | 4 | deg
Re: | 2000000 |  |  | Cd Min: | 0.25795 | at alpha= | -20 | deg
Mach: | 0.5 |  |  | Cl=0 at alpha= | -1.7728 | deg
|  |  |  | @ Cl=0.1, Cd= | 0.0052542
|  |  |  | @ Cl=0.4, Cd= | 0.0051613
|  |  |  | @ Cl=0.6, Cd= | 0.0052765
alpha (deg) | Cl | Cd | Cm | Cl/Cd
-20 | -0.7099 | 0.25795 | 0.044 | -2.7521
-19.5 | -0.6881 | 0.24959 | 0.0387 | -2.7569
-19 | -0.6669 | 0.24087 | 0.0333 | -2.7687
-18.5 | -0.6458 | 0.23241 | 0.0281 | -2.7787
-18 | -0.6239 | 0.22463 | 0.0236 | -2.7775
-17.5 | -0.6021 | 0.21715 | 0.0189 | -2.7727
-17 | -0.5803 | 0.20948 | 0.0142 | -2.7702
-16.5 | -0.5588 | 0.20183 | 0.0095 | -2.7687
-15.5 | -0.5143 | 0.18374 | -0.0023 | -2.7991
-15 | -0.4941 | 0.17468 | -0.0081 | -2.8286
-14.5 | -0.4783 | 0.16648 | -0.0117 | -2.873
-14 | -0.46 | 0.15902 | -0.0155 | -2.8927
-13.5 | -0.4414 | 0.15173 | -0.0195 | -2.9091
-13 | -0.4241 | 0.14405 | -0.0237 | -2.9441
-12.5 | -0.4092 | 0.1357 | -0.0281 | -3.0155
-12 | -0.3985 | 0.12575 | -0.0335 | -3.169
-11.5 | -0.3867 | 0.11698 | -0.0382 | -3.3057
-11 | -0.3813 | 0.10781 | -0.0426 | -3.5368
-10.5 | -0.3776 | 0.09831 | -0.0477 | -3.8409
-10 | -0.3778 | 0.08825 | -0.0532 | -4.281
-9 | -0.3908 | 0.06561 | -0.0681 | -5.9564
-8 | -0.4477 | 0.04502 | -0.08 | -9.9445
-7.5 | -0.4802 | 0.0388 | -0.0768 | -12.3763
-7 | -0.5049 | 0.03348 | -0.0694 | -15.0806
-6.5 | -0.5042 | 0.02771 | -0.0634 | -18.1956
-6 | -0.4845 | 0.02193 | -0.0578 | -22.093
-5.5 | -0.4483 | 0.01576 | -0.053 | -28.4454
-5 | -0.3994 | 0.01212 | -0.0493 | -32.9538
-4.5 | -0.3445 | 0.01067 | -0.0464 | -32.2868
-4 | -0.2866 | 0.00967 | -0.0441 | -29.6381
-3.5 | -0.2242 | 0.00895 | -0.0428 | -25.0503
-3 | -0.1599 | 0.00844 | -0.0421 | -18.9455
-2.5 | -0.094 | 0.00811 | -0.0418 | -11.5906
-2 | -0.0274 | 0.00778 | -0.0418 | -3.5219
-1.5 | 0.0329 | 0.00688 | -0.0413 | 4.782
-1 | 0.0857 | 0.00529 | -0.0401 | 16.2004
-0.5 | 0.1536 | 0.00512 | -0.0406 | 30
0 | 0.2224 | 0.00508 | -0.0413 | 43.7795
0.5 | 0.2914 | 0.0051 | -0.0421 | 57.1373
1 | 0.3607 | 0.00515 | -0.0429 | 70.0388
1.5 | 0.4304 | 0.00517 | -0.0438 | 83.2495
2 | 0.4991 | 0.00522 | -0.0444 | 95.613
2.5 | 0.5684 | 0.00524 | -0.0449 | 108.4733
3 | 0.6377 | 0.00532 | -0.0454 | 119.8684
4 | 0.7658 | 0.0061 | -0.0442 | 125.541
4.5 | 0.7975 | 0.00803 | -0.0388 | 99.3151
5 | 0.8306 | 0.00944 | -0.0332 | 87.9873
6 | 0.8855 | 0.01157 | -0.0196 | 76.5341
6.5 | 0.9089 | 0.01311 | -0.0131 | 69.3288
7 | 0.9402 | 0.01458 | -0.0079 | 64.4856
7.5 | 0.971 | 0.01615 | -0.0027 | 60.1238
8 | 1.0183 | 0.01787 | -0.0007 | 56.9838
9 | 1.0934 | 0.02257 | 0.0051 | 48.4448
9.5 | 1.1184 | 0.0255 | 0.0094 | 43.8588
10 | 1.1369 | 0.029 | 0.0137 | 39.2034
10.5 | 1.1471 | 0.03334 | 0.0179 | 34.4061
11 | 1.1461 | 0.03884 | 0.0218 | 29.5082
11.5 | 1.1341 | 0.04579 | 0.0245 | 24.7674
12 | 1.1133 | 0.05435 | 0.0249 | 20.4839
12.5 | 1.0863 | 0.06457 | 0.0227 | 16.8236
13 | 1.0557 | 0.07649 | 0.0177 | 13.8018
13.5 | 1.0244 | 0.09007 | 0.0101 | 11.3734
14 | 0.9964 | 0.10473 | 0.0008 | 9.514
14.5 | 0.9636 | 0.12112 | -0.0096 | 7.9557
15 | 0.9316 | 0.13785 | -0.0202 | 6.7581
15.5 | 0.9003 | 0.15535 | -0.0313 | 5.7953

## 57. Re 3M Mach 0.00 (1)
BIGFOIL.COM POLAR EXPORT
GA 40-214
GA 40-214 |  |  |  | Cl Max: | 1.326 | at alpha= | 13 | deg
JavaFoil+Calcfoil stall+Eppler ext transition |  |  |  | L/D Max: | 149.503 | at alpha= | 5 | deg
Re: | 3000000 |  |  | Cd Min: | 0.00472 | at alpha= | -1 | deg
Mach: | 0 |  |  | Cl=0 at alpha= | -1.6721 | deg
|  |  |  | @ Cl=0.1, Cd= | 0.0047574
|  |  |  | @ Cl=0.4, Cd= | 0.0047621
|  |  |  | @ Cl=0.6, Cd= | 0.005021
alpha (deg) | Cl | Cd | Cm | Cl/Cd
-15.5 | -0.575 | 0.11051 | -0.002 | -5.205
-15 | -0.589 | 0.10477 | -0.002 | -5.621
-14.5 | -0.602 | 0.10012 | -0.003 | -6.008
-14 | -0.613 | 0.09441 | -0.003 | -6.49
-13.5 | -0.622 | 0.08982 | -0.004 | -6.928
-13 | -0.63 | 0.08478 | -0.004 | -7.427
-12.5 | -0.635 | 0.07972 | -0.005 | -7.961
-12 | -0.637 | 0.07512 | -0.005 | -8.48
-11.5 | -0.637 | 0.07085 | -0.006 | -8.99
-11 | -0.635 | 0.0656 | -0.007 | -9.685
-10.5 | -0.756 | 0.01318 | -0.013 | -57.383
-10 | -0.749 | 0.01215 | -0.014 | -61.611
-9.5 | -0.733 | 0.01121 | -0.015 | -65.347
-9 | -0.712 | 0.01073 | -0.016 | -66.349
-8.5 | -0.687 | 0.01062 | -0.017 | -64.731
-8 | -0.656 | 0.00946 | -0.018 | -69.267
-7.5 | -0.62 | 0.00962 | -0.019 | -64.424
-7 | -0.58 | 0.00923 | -0.02 | -62.759
-6.5 | -0.536 | 0.00888 | -0.021 | -60.376
-6 | -0.489 | 0.00886 | -0.022 | -55.159
-5.5 | -0.439 | 0.00842 | -0.023 | -52.137
-5 | -0.387 | 0.0083 | -0.024 | -46.563
-4.5 | -0.332 | 0.00809 | -0.025 | -41.017
-4 | -0.276 | 0.00764 | -0.026 | -36.106
-3.5 | -0.218 | 0.0075 | -0.027 | -29.08
-3 | -0.159 | 0.00726 | -0.028 | -21.949
-2.5 | -0.1 | 0.00713 | -0.029 | -13.987
-2 | -0.04 | 0.00699 | -0.03 | -5.689
-1.5 | 0.021 | 0.00679 | -0.031 | 3.032
-1 | 0.081 | 0.00472 | -0.032 | 17.194
-0.5 | 0.142 | 0.00484 | -0.033 | 29.285
0 | 0.204 | 0.00475 | -0.034 | 42.982
0.5 | 0.265 | 0.00474 | -0.035 | 55.913
1 | 0.326 | 0.00481 | -0.036 | 67.778
1.5 | 0.387 | 0.00476 | -0.037 | 81.395
2 | 0.449 | 0.00477 | -0.038 | 94.016
2.5 | 0.509 | 0.0049 | -0.04 | 103.771
3 | 0.569 | 0.00496 | -0.041 | 114.827
3.5 | 0.63 | 0.00508 | -0.042 | 124.034
4 | 0.69 | 0.005 | -0.043 | 137.964
4.5 | 0.749 | 0.00512 | -0.044 | 146.275
5 | 0.807 | 0.0054 | -0.045 | 149.503
5.5 | 0.864 | 0.00876 | -0.046 | 98.717
6 | 0.92 | 0.00995 | -0.047 | 92.458
6.5 | 0.974 | 0.01046 | -0.048 | 93.104
7 | 1.025 | 0.0109 | -0.049 | 94.072
7.5 | 1.075 | 0.0114 | -0.05 | 94.259
8 | 1.11 | 0.01274 | -0.05 | 87.099
8.5 | 1.148 | 0.01312 | -0.051 | 87.451
9 | 1.182 | 0.01388 | -0.052 | 85.153
9.5 | 1.215 | 0.01462 | -0.052 | 83.116
10 | 1.245 | 0.01545 | -0.053 | 80.532
10.5 | 1.27 | 0.01626 | -0.054 | 78.09
11 | 1.29 | 0.0176 | -0.055 | 73.33
11.5 | 1.307 | 0.01855 | -0.056 | 70.439
12 | 1.317 | 0.01971 | -0.056 | 66.843
12.5 | 1.324 | 0.02098 | -0.057 | 63.121
13 | 1.326 | 0.02257 | -0.058 | 58.739
13.5 | 1.323 | 0.02427 | -0.058 | 54.513
14 | 1.315 | 0.02618 | -0.059 | 50.241
14.5 | 1.301 | 0.0288 | -0.059 | 45.181
15 | 1.282 | 0.0314 | -0.06 | 40.816
15.5 | 1.248 | 0.03522 | -0.06 | 35.42
16 | 1.212 | 0.03892 | -0.06 | 31.152
16.5 | 1.162 | 0.04761 | -0.06 | 24.414
17 | 1.123 | 0.05237 | -0.06 | 21.444
17.5 | 1.007 | 0.10188 | -0.05 | 9.885
18 | 0.967 | 0.11239 | -0.049 | 8.602

## 58. Re 3M Mach 0.00 (2)
BIGFOIL.COM POLAR EXPORT
GA 40-214
GA 40-214 |  |  |  | Cl Max: | 1.5614 | at alpha= | 19.5 | deg
XFOIL ncrit=9 |  |  |  | L/D Max: | 128.463 | at alpha= | 3.5 | deg
Re: | 3000000 |  |  | Cd Min: | 0.06787 | at alpha= | 20 | deg
Mach: | 0 |  |  | Cl=0 at alpha= | -1.7068 | deg
|  |  |  | @ Cl=0.1, Cd= | 0.0044752
|  |  |  | @ Cl=0.4, Cd= | 0.004322
|  |  |  | @ Cl=0.6, Cd= | 0.0047272
alpha (deg) | Cl | Cd | Cm | Cl/Cd
-16 | -0.9446 | 0.06638 | -0.0511 | -14.2302
-15.5 | -0.9677 | 0.05542 | -0.0579 | -17.4612
-15 | -1.0125 | 0.04392 | -0.0628 | -23.0533
-14.5 | -1.0421 | 0.03616 | -0.0634 | -28.8191
-14 | -1.0261 | 0.03161 | -0.0661 | -32.4612
-13.5 | -1.0417 | 0.02769 | -0.061 | -37.6201
-12.5 | -1.0677 | 0.02029 | -0.0463 | -52.622
-12 | -1.0478 | 0.01807 | -0.0419 | -57.9856
-11.5 | -1.0132 | 0.01662 | -0.0395 | -60.9627
-11 | -0.9743 | 0.01537 | -0.0375 | -63.3897
-10 | -0.885 | 0.01357 | -0.0351 | -65.2174
-9.5 | -0.8378 | 0.01278 | -0.0342 | -65.5556
-9 | -0.7888 | 0.01211 | -0.0335 | -65.1363
-8.5 | -0.7389 | 0.01145 | -0.0329 | -64.5328
-8 | -0.6871 | 0.01099 | -0.0326 | -62.5205
-7.5 | -0.635 | 0.01048 | -0.0324 | -60.5916
-7 | -0.5853 | 0.00968 | -0.0318 | -60.4649
-6.5 | -0.5318 | 0.00923 | -0.0317 | -57.6165
-6 | -0.4777 | 0.00885 | -0.0317 | -53.9774
-5.5 | -0.4226 | 0.00853 | -0.0319 | -49.5428
-5 | -0.3682 | 0.00813 | -0.032 | -45.2891
-4.5 | -0.3121 | 0.00787 | -0.0323 | -39.6569
-4 | -0.2564 | 0.00759 | -0.0326 | -33.7813
-3.5 | -0.1996 | 0.0074 | -0.0331 | -26.973
-3 | -0.1432 | 0.00714 | -0.0335 | -20.056
-2 | -0.0295 | 0.00671 | -0.0344 | -4.3964
-1.5 | 0.0208 | 0.00549 | -0.0343 | 3.7887
-1 | 0.0727 | 0.00458 | -0.0343 | 15.8734
-0.5 | 0.13 | 0.00436 | -0.0348 | 29.8165
0 | 0.1879 | 0.00427 | -0.0355 | 44.0047
0.5 | 0.246 | 0.00425 | -0.0362 | 57.8824
1 | 0.3046 | 0.00425 | -0.037 | 71.6706
1.5 | 0.3629 | 0.00429 | -0.0377 | 84.5921
2 | 0.4209 | 0.00434 | -0.0384 | 96.9816
2.5 | 0.4791 | 0.00437 | -0.0391 | 109.6339
3 | 0.5371 | 0.00442 | -0.0399 | 121.5158
3.5 | 0.5935 | 0.00462 | -0.0403 | 128.4632
4 | 0.6432 | 0.00544 | -0.0399 | 118.2353
4.5 | 0.689 | 0.00653 | -0.0388 | 105.513
5 | 0.7365 | 0.00737 | -0.038 | 99.9322
5.5 | 0.785 | 0.00803 | -0.0373 | 97.7584
6 | 0.8342 | 0.00859 | -0.0367 | 97.1129
6.5 | 0.8824 | 0.00914 | -0.0359 | 96.5427
7 | 0.9282 | 0.00978 | -0.0347 | 94.908
7.5 | 0.9746 | 0.01029 | -0.0335 | 94.7133
8 | 1.0207 | 0.01074 | -0.0324 | 95.0372
8.5 | 1.0635 | 0.01126 | -0.0306 | 94.4494
9 | 1.1042 | 0.01173 | -0.0284 | 94.1347
9.5 | 1.1323 | 0.01226 | -0.0238 | 92.3573
10.5 | 1.2109 | 0.01374 | -0.0205 | 88.1295
11 | 1.2417 | 0.0147 | -0.0176 | 84.4694
11.5 | 1.273 | 0.01574 | -0.0151 | 80.8767
12 | 1.3017 | 0.01702 | -0.0124 | 76.4806
12.5 | 1.3315 | 0.01832 | -0.0102 | 72.6801
13 | 1.3586 | 0.01986 | -0.0079 | 68.4089
13.5 | 1.3827 | 0.02169 | -0.0055 | 63.7483
14 | 1.4098 | 0.0234 | -0.0037 | 60.2479
14.5 | 1.4344 | 0.02533 | -0.0019 | 56.6285
15 | 1.456 | 0.02756 | -0.0001 | 52.8302
15.5 | 1.4751 | 0.03005 | 0.0016 | 49.0882
16 | 1.488 | 0.03317 | 0.0034 | 44.8598
16.5 | 1.5055 | 0.03606 | 0.0046 | 41.7499
17 | 1.5205 | 0.0393 | 0.0056 | 38.6896
17.5 | 1.5365 | 0.04257 | 0.0063 | 36.0935
18 | 1.5461 | 0.04664 | 0.0068 | 33.1497
18.5 | 1.5552 | 0.05091 | 0.0069 | 30.548
19 | 1.561 | 0.05577 | 0.0067 | 27.99
19.5 | 1.5614 | 0.06146 | 0.006 | 25.4051
20 | 1.5588 | 0.06787 | 0.0047 | 22.9674

## 59. Re 3M Mach 0.10 (1)
BIGFOIL.COM POLAR EXPORT
GA 40-214
GA 40-214 |  |  |  | Cl Max: | 1.313 | at alpha= | 12.5 | deg
JavaFoil+Calcfoil stall+Eppler ext transition |  |  |  | L/D Max: | 150.22 | at alpha= | 5 | deg
Re: | 3000000 |  |  | Cd Min: | 0.00468 | at alpha= | -1 | deg
Mach: | 0.1 |  |  | Cl=0 at alpha= | -1.6721 | deg
|  |  |  | @ Cl=0.1, Cd= | 0.0047272
|  |  |  | @ Cl=0.4, Cd= | 0.0047735
|  |  |  | @ Cl=0.6, Cd= | 0.0050626
alpha (deg) | Cl | Cd | Cm | Cl/Cd
-14.5 | -0.568 | 0.10012 | -0.003 | -5.673
-14 | -0.582 | 0.09446 | -0.003 | -6.165
-13.5 | -0.595 | 0.09024 | -0.004 | -6.593
-13 | -0.606 | 0.08544 | -0.004 | -7.089
-12.5 | -0.614 | 0.08023 | -0.005 | -7.652
-12 | -0.619 | 0.07573 | -0.005 | -8.178
-11.5 | -0.622 | 0.07124 | -0.006 | -8.727
-11 | -0.623 | 0.06625 | -0.007 | -9.4
-10.5 | -0.618 | 0.06189 | -0.007 | -9.992
-10 | -0.611 | 0.05749 | -0.008 | -10.626
-9.5 | -0.725 | 0.01135 | -0.015 | -63.877
-9 | -0.707 | 0.01077 | -0.016 | -65.592
-8.5 | -0.684 | 0.01065 | -0.017 | -64.235
-8 | -0.654 | 0.00953 | -0.018 | -68.646
-7.5 | -0.619 | 0.0097 | -0.019 | -63.837
-7 | -0.58 | 0.00932 | -0.02 | -62.262
-6.5 | -0.537 | 0.00896 | -0.021 | -59.899
-6 | -0.49 | 0.00896 | -0.022 | -54.718
-5.5 | -0.44 | 0.00851 | -0.023 | -51.783
-5 | -0.388 | 0.00834 | -0.024 | -46.549
-4.5 | -0.333 | 0.00803 | -0.025 | -41.519
-4 | -0.277 | 0.00772 | -0.026 | -35.868
-3.5 | -0.219 | 0.00746 | -0.027 | -29.373
-3 | -0.16 | 0.0073 | -0.028 | -21.936
-2.5 | -0.1 | 0.00708 | -0.029 | -14.155
-2 | -0.04 | 0.00694 | -0.03 | -5.758
-1.5 | 0.021 | 0.0068 | -0.031 | 3.041
-1 | 0.082 | 0.00468 | -0.032 | 17.436
-0.5 | 0.143 | 0.00484 | -0.033 | 29.441
0 | 0.205 | 0.00482 | -0.035 | 42.572
0.5 | 0.267 | 0.00476 | -0.036 | 55.997
1 | 0.328 | 0.00476 | -0.037 | 68.915
1.5 | 0.389 | 0.00477 | -0.038 | 81.568
2 | 0.451 | 0.00479 | -0.039 | 94.199
2.5 | 0.511 | 0.0049 | -0.04 | 104.353
3 | 0.572 | 0.00498 | -0.041 | 114.997
3.5 | 0.633 | 0.00516 | -0.042 | 122.736
4 | 0.693 | 0.00498 | -0.043 | 139.164
4.5 | 0.752 | 0.00518 | -0.044 | 145.285
5 | 0.811 | 0.0054 | -0.045 | 150.22
5.5 | 0.869 | 0.00883 | -0.046 | 98.383
6 | 0.924 | 0.01002 | -0.047 | 92.243
6.5 | 0.978 | 0.01051 | -0.048 | 93.083
7 | 1.03 | 0.01098 | -0.049 | 93.76
7.5 | 1.079 | 0.01151 | -0.05 | 93.742
8 | 1.112 | 0.01288 | -0.05 | 86.345
8.5 | 1.149 | 0.0133 | -0.051 | 86.42
9 | 1.184 | 0.01404 | -0.052 | 84.339
9.5 | 1.216 | 0.0148 | -0.053 | 82.179
10 | 1.244 | 0.01567 | -0.054 | 79.426
10.5 | 1.268 | 0.0165 | -0.054 | 76.855
11 | 1.287 | 0.01787 | -0.055 | 72.014
11.5 | 1.3 | 0.01894 | -0.056 | 68.665
12 | 1.309 | 0.02009 | -0.057 | 65.148
12.5 | 1.313 | 0.02138 | -0.057 | 61.382
13 | 1.311 | 0.02316 | -0.058 | 56.61
13.5 | 1.305 | 0.02476 | -0.059 | 52.693
14 | 1.292 | 0.02736 | -0.059 | 47.202
14.5 | 1.274 | 0.0301 | -0.059 | 42.331
15 | 1.248 | 0.033 | -0.06 | 37.833
15.5 | 1.211 | 0.03662 | -0.06 | 33.069
16 | 1.166 | 0.04208 | -0.06 | 27.714
16.5 | 1.098 | 0.05758 | -0.058 | 19.067
17 | 1.04 | 0.07013 | -0.057 | 14.837
17.5 | 0.941 | 0.11593 | -0.046 | 8.121

## 60. Re 3M Mach 0.10 (2)
BIGFOIL.COM POLAR EXPORT
GA 40-214
GA 40-214 |  |  |  | Cl Max: | 1.5451 | at alpha= | 19 | deg
XFOIL ncrit=9 |  |  |  | L/D Max: | 128.685 | at alpha= | 3.5 | deg
Re: | 3000000 |  |  | Cd Min: | 0.07383 | at alpha= | 20 | deg
Mach: | 0.1 |  |  | Cl=0 at alpha= | -1.7091 | deg
|  |  |  | @ Cl=0.1, Cd= | 0.0046932
|  |  |  | @ Cl=0.4, Cd= | 0.004332
|  |  |  | @ Cl=0.6, Cd= | 0.0046891
alpha (deg) | Cl | Cd | Cm | Cl/Cd
-14.5 | -0.9537 | 0.04663 | -0.0633 | -20.4525
-14 | -0.9693 | 0.03784 | -0.0685 | -25.6158
-13.5 | -0.9918 | 0.03218 | -0.0662 | -30.8204
-13 | -1.0047 | 0.02814 | -0.0616 | -35.7036
-12.5 | -1.0435 | 0.0224 | -0.0523 | -46.5848
-12 | -1.0398 | 0.01959 | -0.0456 | -53.0781
-11.5 | -1.0102 | 0.01775 | -0.0424 | -56.9127
-11 | -0.9743 | 0.01618 | -0.0399 | -60.2163
-10 | -0.8873 | 0.01406 | -0.0367 | -63.1081
-9.5 | -0.8407 | 0.01317 | -0.0356 | -63.8345
-8.5 | -0.7425 | 0.01167 | -0.0339 | -63.6247
-8 | -0.6908 | 0.01114 | -0.0335 | -62.0108
-7.5 | -0.6377 | 0.01069 | -0.0332 | -59.6539
-7 | -0.5884 | 0.00978 | -0.0324 | -60.1636
-6.5 | -0.5348 | 0.00931 | -0.0322 | -57.4436
-6 | -0.4804 | 0.00891 | -0.0322 | -53.9169
-5.5 | -0.425 | 0.00857 | -0.0323 | -49.5916
-5 | -0.3703 | 0.00816 | -0.0323 | -45.3799
-4.5 | -0.3139 | 0.00789 | -0.0326 | -39.7845
-4 | -0.2578 | 0.00761 | -0.0329 | -33.8765
-3.5 | -0.2007 | 0.00741 | -0.0333 | -27.085
-3 | -0.1439 | 0.00716 | -0.0337 | -20.0978
-2.5 | -0.0869 | 0.00697 | -0.0341 | -12.4677
-2 | -0.0295 | 0.00673 | -0.0346 | -4.3834
-1.5 | 0.0212 | 0.00552 | -0.0345 | 3.8406
-0.5 | 0.1308 | 0.00437 | -0.035 | 29.9314
0 | 0.1891 | 0.00428 | -0.0357 | 44.1822
0.5 | 0.2475 | 0.00426 | -0.0364 | 58.0986
1 | 0.3065 | 0.00426 | -0.0372 | 71.9484
2 | 0.4234 | 0.00435 | -0.0386 | 97.3333
2.5 | 0.482 | 0.00438 | -0.0394 | 110.0457
3 | 0.5404 | 0.00443 | -0.0401 | 121.9865
3.5 | 0.5971 | 0.00464 | -0.0405 | 128.6853
4 | 0.6467 | 0.00548 | -0.04 | 118.0109
4.5 | 0.6927 | 0.00658 | -0.0389 | 105.2736
5 | 0.7403 | 0.00742 | -0.038 | 99.7709
5.5 | 0.789 | 0.00809 | -0.0373 | 97.5278
6 | 0.8383 | 0.00865 | -0.0366 | 96.9133
6.5 | 0.8867 | 0.00921 | -0.0357 | 96.2758
7 | 0.9322 | 0.00986 | -0.0343 | 94.5436
7.5 | 0.9786 | 0.01038 | -0.0331 | 94.2775
8 | 1.0247 | 0.01083 | -0.0317 | 94.6168
8.5 | 1.0672 | 0.01135 | -0.0298 | 94.0264
9 | 1.1063 | 0.01184 | -0.0272 | 93.4375
9.5 | 1.1354 | 0.01242 | -0.0228 | 91.4171
10 | 1.1804 | 0.01311 | -0.0221 | 90.0381
10.5 | 1.2108 | 0.01404 | -0.0188 | 86.2393
11 | 1.243 | 0.01501 | -0.0161 | 82.8115
11.5 | 1.2733 | 0.01618 | -0.0134 | 78.6959
12 | 1.3032 | 0.01747 | -0.0109 | 74.5965
12.5 | 1.332 | 0.01891 | -0.0085 | 70.4389
13 | 1.3582 | 0.0206 | -0.0061 | 65.932
13.5 | 1.3838 | 0.0224 | -0.0038 | 61.7768
14 | 1.41 | 0.02426 | -0.0019 | 58.1204
14.5 | 1.4337 | 0.02636 | 0 | 54.3892
15 | 1.4539 | 0.02878 | 0.0019 | 50.5177
15.5 | 1.4701 | 0.03164 | 0.0038 | 46.4633
16 | 1.4858 | 0.03466 | 0.0053 | 42.8679
16.5 | 1.5018 | 0.03784 | 0.0065 | 39.6882
17 | 1.515 | 0.04139 | 0.0075 | 36.603
17.5 | 1.529 | 0.04504 | 0.0081 | 33.9476
18 | 1.5359 | 0.04957 | 0.0085 | 30.9845
18.5 | 1.5425 | 0.05438 | 0.0084 | 28.3652
19 | 1.5451 | 0.05984 | 0.0079 | 25.8205
19.5 | 1.542 | 0.06632 | 0.0067 | 23.2509
20 | 1.5339 | 0.07383 | 0.0048 | 20.7761

## 61. Re 3M Mach 0.25 (1)
BIGFOIL.COM POLAR EXPORT
GA 40-214
GA 40-214 |  |  |  | Cl Max: | 1.251 | at alpha= | 11 | deg
JavaFoil+Calcfoil stall+Eppler ext transition |  |  |  | L/D Max: | 150.624 | at alpha= | 5 | deg
Re: | 3000000 |  |  | Cd Min: | 0.00477 | at alpha= | -1 | deg
Mach: | 0.25 |  |  | Cl=0 at alpha= | -1.6693 | deg
|  |  |  | @ Cl=0.1, Cd= | 0.0047984
|  |  |  | @ Cl=0.4, Cd= | 0.00483
|  |  |  | @ Cl=0.6, Cd= | 0.0051074
alpha (deg) | Cl | Cd | Cm | Cl/Cd
-13.5 | -0.344 | 0.09177 | -0.004 | -3.745
-13 | -0.388 | 0.0875 | -0.004 | -4.431
-12.5 | -0.427 | 0.08289 | -0.005 | -5.153
-12 | -0.462 | 0.07916 | -0.005 | -5.832
-11.5 | -0.491 | 0.07403 | -0.006 | -6.631
-11 | -0.514 | 0.07048 | -0.006 | -7.299
-10.5 | -0.532 | 0.06492 | -0.007 | -8.195
-10 | -0.543 | 0.06124 | -0.007 | -8.862
-9.5 | -0.547 | 0.05736 | -0.008 | -9.541
-9 | -0.545 | 0.05399 | -0.008 | -10.09
-8.5 | -0.655 | 0.01065 | -0.018 | -61.529
-8 | -0.638 | 0.01017 | -0.019 | -62.718
-7.5 | -0.612 | 0.01002 | -0.02 | -61.105
-7 | -0.579 | 0.00964 | -0.021 | -60.099
-6.5 | -0.54 | 0.00916 | -0.022 | -58.959
-6 | -0.496 | 0.00912 | -0.023 | -54.42
-5.5 | -0.448 | 0.0089 | -0.024 | -50.307
-5 | -0.396 | 0.00853 | -0.025 | -46.389
-4.5 | -0.341 | 0.00825 | -0.026 | -41.328
-4 | -0.284 | 0.00803 | -0.027 | -35.328
-3.5 | -0.225 | 0.00758 | -0.028 | -29.626
-3 | -0.164 | 0.00741 | -0.029 | -22.159
-2.5 | -0.103 | 0.00714 | -0.03 | -14.423
-2 | -0.041 | 0.00702 | -0.031 | -5.846
-1.5 | 0.021 | 0.00684 | -0.032 | 3.108
-1 | 0.084 | 0.00477 | -0.033 | 17.59
-0.5 | 0.146 | 0.00488 | -0.034 | 30.003
0 | 0.211 | 0.0048 | -0.035 | 43.937
0.5 | 0.274 | 0.00485 | -0.037 | 56.43
1 | 0.337 | 0.00482 | -0.038 | 69.965
1.5 | 0.4 | 0.00483 | -0.039 | 82.892
2 | 0.463 | 0.00485 | -0.04 | 95.594
2.5 | 0.525 | 0.00493 | -0.041 | 106.505
3 | 0.588 | 0.00509 | -0.042 | 115.446
3.5 | 0.65 | 0.00518 | -0.043 | 125.466
4 | 0.712 | 0.00511 | -0.044 | 139.235
4.5 | 0.773 | 0.00527 | -0.045 | 146.664
5 | 0.833 | 0.00553 | -0.046 | 150.624
5.5 | 0.891 | 0.00912 | -0.047 | 97.712
6 | 0.947 | 0.01041 | -0.048 | 91
6.5 | 1.001 | 0.01088 | -0.049 | 92.017
7 | 1.053 | 0.01197 | -0.05 | 87.943
7.5 | 1.084 | 0.01295 | -0.051 | 83.721
8 | 1.123 | 0.01374 | -0.051 | 81.731
8.5 | 1.159 | 0.01417 | -0.052 | 81.799
9 | 1.19 | 0.01501 | -0.053 | 79.28
9.5 | 1.215 | 0.01593 | -0.054 | 76.292
10 | 1.234 | 0.01699 | -0.055 | 72.654
10.5 | 1.246 | 0.018 | -0.056 | 69.255
11 | 1.251 | 0.01962 | -0.056 | 63.724
11.5 | 1.247 | 0.02094 | -0.057 | 59.556
12 | 1.235 | 0.02242 | -0.058 | 55.081
12.5 | 1.214 | 0.02448 | -0.058 | 49.592
13 | 1.184 | 0.02688 | -0.059 | 44.058
13.5 | 1.145 | 0.02997 | -0.059 | 38.222
14 | 1.094 | 0.03512 | -0.059 | 31.162
14.5 | 1.022 | 0.04644 | -0.057 | 22.009
15 | 0.881 | 0.09435 | -0.045 | 9.333
15.5 | 0.8 | 0.11003 | -0.04 | 7.271
16 | 0.726 | 0.11748 | -0.04 | 6.179

## 62. Re 3M Mach 0.25 (2)
BIGFOIL.COM POLAR EXPORT
GA 40-214
GA 40-214 |  |  |  | Cl Max: | 1.4519 | at alpha= | 16.5 | deg
XFOIL ncrit=9 |  |  |  | L/D Max: | 130.784 | at alpha= | 3.5 | deg
Re: | 3000000 |  |  | Cd Min: | 0.23343 | at alpha= | -20 | deg
Mach: | 0.25 |  |  | Cl=0 at alpha= | -1.7222 | deg
|  |  |  | @ Cl=0.1, Cd= | 0.0045533
|  |  |  | @ Cl=0.4, Cd= | 0.004375
|  |  |  | @ Cl=0.6, Cd= | 0.0046547
alpha (deg) | Cl | Cd | Cm | Cl/Cd
-20 | -0.6596 | 0.23343 | 0.0335 | -2.8257
-19.5 | -0.642 | 0.22705 | 0.0293 | -2.8276
-19 | -0.6237 | 0.22114 | 0.0252 | -2.8204
-18.5 | -0.6058 | 0.21475 | 0.021 | -2.821
-18 | -0.5886 | 0.20796 | 0.0169 | -2.8304
-17.5 | -0.5727 | 0.1995 | 0.0124 | -2.8707
-17 | -0.5564 | 0.19232 | 0.0083 | -2.8931
-16.5 | -0.5422 | 0.18415 | 0.0041 | -2.9443
-16 | -0.5296 | 0.17545 | -0.0002 | -3.0185
-15 | -0.4963 | 0.1597 | -0.0106 | -3.1077
-14.5 | -0.4776 | 0.15155 | -0.0164 | -3.1514
-14 | -0.4676 | 0.14404 | -0.0198 | -3.2463
-13.5 | -0.4569 | 0.13633 | -0.0236 | -3.3514
-12 | -0.6238 | 0.06418 | -0.0638 | -9.7195
-11 | -0.693 | 0.04615 | -0.0703 | -15.0163
-10.5 | -0.8573 | 0.02799 | -0.0564 | -30.6288
-9.5 | -0.8358 | 0.01814 | -0.0461 | -46.075
-9 | -0.7973 | 0.01569 | -0.0433 | -50.8158
-8.5 | -0.7533 | 0.01388 | -0.041 | -54.2723
-8 | -0.7057 | 0.01252 | -0.0391 | -56.3658
-7.5 | -0.654 | 0.01164 | -0.0378 | -56.1856
-7 | -0.6005 | 0.01092 | -0.0368 | -54.9908
-6 | -0.4948 | 0.00928 | -0.0349 | -53.319
-5.5 | -0.4381 | 0.00886 | -0.0346 | -49.447
-5 | -0.3806 | 0.00847 | -0.0345 | -44.9351
-4.5 | -0.3236 | 0.00804 | -0.0343 | -40.2488
-4 | -0.2653 | 0.00776 | -0.0345 | -34.1881
-3.5 | -0.2065 | 0.00749 | -0.0347 | -27.5701
-3 | -0.1479 | 0.00725 | -0.035 | -20.4
-2.5 | -0.0887 | 0.00703 | -0.0354 | -12.6174
-2 | -0.0295 | 0.00682 | -0.0359 | -4.3255
-1.5 | 0.0236 | 0.00578 | -0.0357 | 4.083
-1 | 0.0761 | 0.00465 | -0.0356 | 16.3656
-0.5 | 0.1354 | 0.00441 | -0.0361 | 30.7029
0 | 0.1955 | 0.00433 | -0.0368 | 45.1501
0.5 | 0.2558 | 0.00432 | -0.0375 | 59.213
1.5 | 0.3774 | 0.00436 | -0.0391 | 86.5596
2 | 0.4378 | 0.0044 | -0.0398 | 99.5
2.5 | 0.4983 | 0.00445 | -0.0405 | 111.9775
3 | 0.559 | 0.0045 | -0.0413 | 124.2222
3.5 | 0.6173 | 0.00472 | -0.0416 | 130.7839
4 | 0.6666 | 0.00571 | -0.0406 | 116.7426
4.5 | 0.7127 | 0.00686 | -0.0392 | 103.8921
5 | 0.7606 | 0.00774 | -0.0379 | 98.2687
5.5 | 0.8108 | 0.00838 | -0.0369 | 96.7542
6 | 0.8604 | 0.00899 | -0.0357 | 95.7063
6.5 | 0.9076 | 0.00964 | -0.0341 | 94.1494
7 | 0.9538 | 0.01027 | -0.0322 | 92.8724
7.5 | 0.9996 | 0.01081 | -0.0302 | 92.4699
8 | 1.0412 | 0.0114 | -0.0274 | 91.3333
8.5 | 1.0741 | 0.01192 | -0.0229 | 90.1091
9 | 1.0997 | 0.01262 | -0.0174 | 87.1395
10 | 1.183 | 0.01457 | -0.014 | 81.1942
10.5 | 1.2161 | 0.01578 | -0.0109 | 77.0659
11 | 1.2469 | 0.01722 | -0.0079 | 72.41
11.5 | 1.2785 | 0.01873 | -0.0052 | 68.2595
12 | 1.3073 | 0.0205 | -0.0024 | 63.7707
12.5 | 1.3326 | 0.0226 | 0.0005 | 58.9646
13 | 1.3586 | 0.02476 | 0.003 | 54.8708
13.5 | 1.3829 | 0.02713 | 0.0054 | 50.9731
14 | 1.404 | 0.02982 | 0.0077 | 47.0825
14.5 | 1.4211 | 0.033 | 0.0099 | 43.0636
15 | 1.4271 | 0.03728 | 0.0121 | 38.2806
15.5 | 1.4387 | 0.04134 | 0.0136 | 34.8016
16 | 1.4505 | 0.04563 | 0.0146 | 31.7883
16.5 | 1.4519 | 0.05117 | 0.0152 | 28.374
17 | 1.4493 | 0.05753 | 0.0151 | 25.1921
17.5 | 1.4441 | 0.06459 | 0.014 | 22.358
18 | 1.4294 | 0.07338 | 0.0117 | 19.4794
18.5 | 1.4082 | 0.08376 | 0.0079 | 16.8123
19 | 1.3844 | 0.0953 | 0.0025 | 14.5268
19.5 | 1.3419 | 0.11084 | -0.006 | 12.1066
20 | 1.2933 | 0.12854 | -0.0168 | 10.0615

## 63. Re 3M Mach 0.50 (1)
BIGFOIL.COM POLAR EXPORT
GA 40-214
GA 40-214 |  |  |  | Cl Max: | 1.214 | at alpha= | 20 | deg
JavaFoil+Calcfoil stall+Eppler ext transition |  |  |  | L/D Max: | 146.24 | at alpha= | 4.5 | deg
Re: | 3000000 |  |  | Cd Min: | 0.00495 | at alpha= | -1 | deg
Mach: | 0.5 |  |  | Cl=0 at alpha= | -1.6714 | deg
|  |  |  | @ Cl=0.1, Cd= | 0.0049611
|  |  |  | @ Cl=0.4, Cd= | 0.0050501
|  |  |  | @ Cl=0.6, Cd= | 0.0053079
alpha (deg) | Cl | Cd | Cm | Cl/Cd
-20 | -1.01 | 0.17055 | 0.002 | -5.92
-19.5 | -0.983 | 0.16515 | 0.002 | -5.953
-19 | -0.959 | 0.16432 | 0.001 | -5.838
-18.5 | -0.932 | 0.1553 | 0.001 | -6.004
-18 | -0.904 | 0.15039 | 0 | -6.012
-17.5 | -0.875 | 0.14554 | 0 | -6.014
-17 | -0.847 | 0.13992 | -0.001 | -6.055
-16.5 | -0.82 | 0.13482 | -0.002 | -6.084
-16 | -0.793 | 0.13074 | -0.002 | -6.066
-15.5 | -0.766 | 0.12625 | -0.003 | -6.066
-15 | -0.739 | 0.12102 | -0.003 | -6.105
-14.5 | -0.712 | 0.11552 | -0.004 | -6.16
-14 | -0.684 | 0.11524 | -0.004 | -5.938
-13.5 | -0.658 | 0.10545 | -0.005 | -6.238
-13 | -0.628 | 0.10099 | -0.005 | -6.22
-12.5 | -0.601 | 0.09664 | -0.005 | -6.216
-12 | -0.574 | 0.09316 | -0.006 | -6.156
-11.5 | -0.546 | 0.09008 | -0.006 | -6.064
-11 | -0.519 | 0.08698 | -0.007 | -5.966
-10.5 | -0.492 | 0.08435 | -0.007 | -5.827
-10 | -0.464 | 0.08182 | -0.008 | -5.672
-9.5 | -0.436 | 0.06924 | -0.008 | -6.299
-9 | -0.409 | 0.06057 | -0.009 | -6.75
-8.5 | -0.382 | 0.0531 | -0.01 | -7.187
-8 | -0.356 | 0.04738 | -0.012 | -7.523
-7.5 | -0.327 | 0.04697 | -0.011 | -6.96
-7 | -0.298 | 0.04642 | -0.011 | -6.419
-6.5 | -0.27 | 0.04396 | -0.011 | -6.14
-6 | -0.243 | 0.04045 | -0.012 | -5.997
-5.5 | -0.352 | 0.03643 | -0.015 | -9.663
-5 | -0.411 | 0.00951 | -0.028 | -43.191
-4.5 | -0.366 | 0.00905 | -0.029 | -40.44
-4 | -0.31 | 0.0087 | -0.03 | -35.667
-3.5 | -0.248 | 0.00836 | -0.031 | -29.656
-3 | -0.182 | 0.00787 | -0.033 | -23.192
-2.5 | -0.115 | 0.00769 | -0.034 | -14.909
-2 | -0.046 | 0.00741 | -0.035 | -6.179
-1.5 | 0.024 | 0.00716 | -0.036 | 3.316
-1 | 0.094 | 0.00495 | -0.037 | 18.932
-0.5 | 0.164 | 0.00508 | -0.038 | 32.239
0 | 0.236 | 0.00503 | -0.04 | 46.852
0.5 | 0.306 | 0.00505 | -0.041 | 60.699
1 | 0.377 | 0.00506 | -0.042 | 74.532
1.5 | 0.447 | 0.00503 | -0.043 | 88.9
2 | 0.518 | 0.00517 | -0.044 | 100.109
2.5 | 0.587 | 0.00528 | -0.046 | 111.158
3 | 0.657 | 0.00543 | -0.047 | 120.979
3.5 | 0.726 | 0.00561 | -0.048 | 129.449
4 | 0.794 | 0.00572 | -0.049 | 138.776
4.5 | 0.86 | 0.00588 | -0.05 | 146.24
5 | 0.914 | 0.01058 | -0.051 | 86.365
5.5 | 0.966 | 0.01242 | -0.052 | 77.799
6 | 1.018 | 0.01324 | -0.053 | 76.906
6.5 | 1.061 | 0.01455 | -0.054 | 72.941
7 | 1.092 | 0.01555 | -0.055 | 70.266
7.5 | 1.103 | 0.01675 | -0.056 | 65.862
8 | 1.072 | 0.01823 | -0.056 | 58.815
8.5 | 0.835 | 0.01986 | -0.057 | 42.048
9 | 0.712 | 0.02223 | -0.058 | 32.049
9.5 | 0.736 | 0.02504 | -0.058 | 29.397
10 | 0.655 | 0.06818 | -0.03 | 9.604
10.5 | 0.682 | 0.08088 | -0.029 | 8.428
11 | 0.709 | 0.08805 | -0.03 | 8.056
11.5 | 0.737 | 0.09138 | -0.031 | 8.064
12 | 0.765 | 0.09584 | -0.032 | 7.98
12.5 | 0.796 | 0.09966 | -0.036 | 7.982
13 | 0.825 | 0.10864 | -0.038 | 7.592
13.5 | 0.851 | 0.11368 | -0.038 | 7.49
14 | 0.879 | 0.11517 | -0.039 | 7.634
14.5 | 0.907 | 0.12208 | -0.04 | 7.432
15 | 0.938 | 0.12519 | -0.043 | 7.492
15.5 | 0.968 | 0.12829 | -0.045 | 7.544
16 | 0.997 | 0.135 | -0.046 | 7.389
16.5 | 1.022 | 0.15086 | -0.046 | 6.776
17 | 1.048 | 0.14377 | -0.046 | 7.287
17.5 | 1.075 | 0.14521 | -0.046 | 7.404
18 | 1.103 | 0.15193 | -0.047 | 7.26
18.5 | 1.134 | 0.15521 | -0.05 | 7.305
19 | 1.163 | 0.16032 | -0.051 | 7.256
19.5 | 1.196 | 0.16539 | -0.054 | 7.234
20 | 1.214 | 0.16837 | -0.052 | 7.213

## 64. Re 3M Mach 0.50 (2)
BIGFOIL.COM POLAR EXPORT
GA 40-214
GA 40-214 |  |  |  | Cl Max: | 1.1943 | at alpha= | 11 | deg
XFOIL ncrit=9 |  |  |  | L/D Max: | 137.054 | at alpha= | 3.5 | deg
Re: | 3000000 |  |  | Cd Min: | 0.2563 | at alpha= | -20 | deg
Mach: | 0.5 |  |  | Cl=0 at alpha= | -1.7843 | deg
|  |  |  | @ Cl=0.1, Cd= | 0.0049249
|  |  |  | @ Cl=0.4, Cd= | 0.0045848
|  |  |  | @ Cl=0.6, Cd= | 0.0047314
alpha (deg) | Cl | Cd | Cm | Cl/Cd
-20 | -0.7093 | 0.2563 | 0.0432 | -2.7675
-19.5 | -0.6882 | 0.24824 | 0.0382 | -2.7723
-19 | -0.6657 | 0.24139 | 0.0333 | -2.7578
-18.5 | -0.6433 | 0.23378 | 0.0284 | -2.7517
-18 | -0.621 | 0.22534 | 0.0234 | -2.7558
-17.5 | -0.5999 | 0.21668 | 0.0183 | -2.7686
-16 | -0.5322 | 0.19061 | 0.0014 | -2.7921
-15.5 | -0.5152 | 0.18273 | -0.0023 | -2.8195
-15 | -0.4964 | 0.17545 | -0.0063 | -2.8293
-14.5 | -0.4768 | 0.16795 | -0.0106 | -2.8389
-14 | -0.4585 | 0.15997 | -0.015 | -2.8662
-13.5 | -0.4422 | 0.1506 | -0.0201 | -2.9363
-13 | -0.4265 | 0.14203 | -0.0247 | -3.0029
-12.5 | -0.413 | 0.13315 | -0.0293 | -3.1018
-11 | -0.3911 | 0.10446 | -0.0441 | -3.744
-10.5 | -0.3865 | 0.09565 | -0.0493 | -4.0408
-10 | -0.3851 | 0.08617 | -0.0547 | -4.4691
-9.5 | -0.3888 | 0.0759 | -0.0609 | -5.1225
-9 | -0.4044 | 0.06188 | -0.0716 | -6.5352
-8.5 | -0.4329 | 0.05082 | -0.0791 | -8.5183
-8 | -0.468 | 0.04275 | -0.0806 | -10.9474
-7.5 | -0.504 | 0.03674 | -0.0756 | -13.718
-7 | -0.526 | 0.03115 | -0.0679 | -16.886
-6.5 | -0.5247 | 0.02481 | -0.0614 | -21.1487
-6 | -0.504 | 0.01819 | -0.0556 | -27.7075
-5.5 | -0.4634 | 0.01314 | -0.0512 | -35.2664
-5 | -0.4134 | 0.01063 | -0.0474 | -38.8899
-4.5 | -0.3576 | 0.00933 | -0.0445 | -38.328
-4 | -0.2962 | 0.00852 | -0.0427 | -34.7653
-3.5 | -0.2297 | 0.00808 | -0.042 | -28.4282
-3 | -0.1634 | 0.00768 | -0.0415 | -21.276
-2.5 | -0.0966 | 0.00739 | -0.0414 | -13.0717
-2 | -0.0289 | 0.00712 | -0.0416 | -4.059
-1.5 | 0.0381 | 0.00685 | -0.0418 | 5.562
-1 | 0.0896 | 0.00498 | -0.0406 | 17.992
-0.5 | 0.1557 | 0.00463 | -0.0409 | 33.6285
0 | 0.2248 | 0.00455 | -0.0417 | 49.4066
0.5 | 0.294 | 0.00453 | -0.0426 | 64.9007
1 | 0.3634 | 0.00459 | -0.0434 | 79.1721
1.5 | 0.4335 | 0.00458 | -0.0443 | 94.6507
2 | 0.503 | 0.00462 | -0.045 | 108.8745
2.5 | 0.5726 | 0.0047 | -0.0457 | 121.8298
3 | 0.6423 | 0.00478 | -0.0462 | 134.3724
3.5 | 0.7072 | 0.00516 | -0.0459 | 137.0543
4 | 0.7507 | 0.00674 | -0.0423 | 111.3798
4.5 | 0.7919 | 0.0081 | -0.0382 | 97.7654
5 | 0.8367 | 0.00906 | -0.0344 | 92.351
5.5 | 0.8819 | 0.00982 | -0.0302 | 89.8065
6 | 0.9035 | 0.01085 | -0.0222 | 83.2719
6.5 | 0.9338 | 0.01204 | -0.0161 | 77.5581
7 | 0.9686 | 0.01332 | -0.0111 | 72.7177
7.5 | 1.0062 | 0.01464 | -0.0065 | 68.7295
8 | 1.0401 | 0.01618 | -0.0015 | 64.2831
8.5 | 1.0746 | 0.0178 | 0.0033 | 60.3708
10 | 1.1831 | 0.026 | 0.0121 | 45.5038
10.5 | 1.1935 | 0.03012 | 0.0169 | 39.6248
11 | 1.1943 | 0.03523 | 0.0213 | 33.9001
11.5 | 1.1769 | 0.04215 | 0.0249 | 27.9217
12 | 1.1494 | 0.05078 | 0.0262 | 22.6349
12.5 | 1.1181 | 0.06088 | 0.0248 | 18.3656
13 | 1.0842 | 0.07264 | 0.0205 | 14.9257
13.5 | 1.0527 | 0.08565 | 0.0137 | 12.2907
14 | 1.0218 | 0.1002 | 0.0046 | 10.1976
14.5 | 0.9982 | 0.11486 | -0.0047 | 8.6906
15 | 0.9747 | 0.1298 | -0.014 | 7.5092
15.5 | 0.9554 | 0.14421 | -0.0232 | 6.6251
16 | 0.9318 | 0.16012 | -0.0336 | 5.8194

## 65. Re 4M Mach 0.00 (1)
BIGFOIL.COM POLAR EXPORT
GA 40-214
GA 40-214 |  |  |  | Cl Max: | 1.33 | at alpha= | 13 | deg
JavaFoil+Calcfoil stall+Eppler ext transition |  |  |  | L/D Max: | 147.177 | at alpha= | 4.5 | deg
Re: | 4000000 |  |  | Cd Min: | 0.0045 | at alpha= | -1 | deg
Mach: | 0 |  |  | Cl=0 at alpha= | -1.6721 | deg
|  |  |  | @ Cl=0.1, Cd= | 0.0045561
|  |  |  | @ Cl=0.4, Cd= | 0.0046463
|  |  |  | @ Cl=0.6, Cd= | 0.0048759
alpha (deg) | Cl | Cd | Cm | Cl/Cd
-15.5 | -0.576 | 0.10758 | -0.002 | -5.355
-15 | -0.589 | 0.103 | -0.002 | -5.723
-14.5 | -0.602 | 0.09787 | -0.003 | -6.152
-14 | -0.613 | 0.09281 | -0.003 | -6.609
-13.5 | -0.623 | 0.08745 | -0.004 | -7.128
-13 | -0.631 | 0.08324 | -0.004 | -7.576
-12.5 | -0.636 | 0.0782 | -0.005 | -8.134
-12 | -0.64 | 0.07286 | -0.006 | -8.782
-11.5 | -0.64 | 0.0682 | -0.006 | -9.38
-11 | -0.751 | 0.01515 | -0.012 | -49.572
-10.5 | -0.762 | 0.01184 | -0.013 | -64.334
-10 | -0.751 | 0.01115 | -0.014 | -67.373
-9.5 | -0.735 | 0.01104 | -0.015 | -66.547
-9 | -0.714 | 0.01022 | -0.016 | -69.861
-8.5 | -0.687 | 0.0097 | -0.017 | -70.881
-8 | -0.656 | 0.00905 | -0.018 | -72.48
-7.5 | -0.62 | 0.00914 | -0.019 | -67.79
-7 | -0.58 | 0.00879 | -0.02 | -65.963
-6.5 | -0.536 | 0.00875 | -0.021 | -61.257
-6 | -0.489 | 0.00812 | -0.022 | -60.199
-5.5 | -0.439 | 0.00801 | -0.023 | -54.803
-5 | -0.387 | 0.00793 | -0.024 | -48.72
-4.5 | -0.332 | 0.00771 | -0.025 | -43.047
-4 | -0.276 | 0.00726 | -0.026 | -37.958
-3.5 | -0.218 | 0.00714 | -0.027 | -30.557
-3 | -0.159 | 0.00698 | -0.028 | -22.814
-2.5 | -0.1 | 0.00678 | -0.029 | -14.72
-2 | -0.04 | 0.00664 | -0.03 | -5.988
-1.5 | 0.021 | 0.00628 | -0.031 | 3.278
-1 | 0.081 | 0.0045 | -0.032 | 18.053
-0.5 | 0.142 | 0.00468 | -0.033 | 30.339
0 | 0.204 | 0.00458 | -0.034 | 44.594
0.5 | 0.265 | 0.00453 | -0.035 | 58.539
1 | 0.326 | 0.00454 | -0.036 | 71.947
1.5 | 0.387 | 0.00464 | -0.037 | 83.539
2 | 0.449 | 0.00467 | -0.038 | 96.158
2.5 | 0.509 | 0.00476 | -0.04 | 106.848
3 | 0.569 | 0.00482 | -0.041 | 118.003
3.5 | 0.63 | 0.00493 | -0.042 | 127.668
4 | 0.69 | 0.00492 | -0.043 | 140.226
4.5 | 0.749 | 0.00509 | -0.044 | 147.177
5 | 0.807 | 0.00615 | -0.045 | 131.227
5.5 | 0.864 | 0.00851 | -0.046 | 101.552
6 | 0.92 | 0.00951 | -0.047 | 96.738
6.5 | 0.974 | 0.00998 | -0.048 | 97.519
7 | 1.025 | 0.0104 | -0.049 | 98.584
7.5 | 1.075 | 0.01088 | -0.05 | 98.783
8 | 1.122 | 0.01162 | -0.051 | 96.521
8.5 | 1.165 | 0.01184 | -0.052 | 98.435
9 | 1.189 | 0.01305 | -0.052 | 91.071
9.5 | 1.219 | 0.01386 | -0.053 | 87.951
10 | 1.248 | 0.01463 | -0.053 | 85.295
10.5 | 1.273 | 0.01535 | -0.054 | 82.918
11 | 1.294 | 0.01638 | -0.055 | 78.958
11.5 | 1.31 | 0.01729 | -0.056 | 75.746
12 | 1.321 | 0.01855 | -0.057 | 71.213
12.5 | 1.328 | 0.01968 | -0.057 | 67.446
13 | 1.33 | 0.02104 | -0.058 | 63.219
13.5 | 1.327 | 0.02259 | -0.059 | 58.728
14 | 1.32 | 0.02449 | -0.059 | 53.898
14.5 | 1.307 | 0.02679 | -0.06 | 48.775
15 | 1.287 | 0.02896 | -0.06 | 44.45
15.5 | 1.255 | 0.03204 | -0.061 | 39.182
16 | 1.221 | 0.03506 | -0.061 | 34.834
16.5 | 1.178 | 0.04056 | -0.061 | 29.055
17 | 1.139 | 0.04425 | -0.061 | 25.75
17.5 | 1.082 | 0.05647 | -0.06 | 19.165
18 | 1.022 | 0.0726 | -0.058 | 14.075

## 66. Re 4M Mach 0.00 (2)
BIGFOIL.COM POLAR EXPORT
GA 40-214
GA 40-214 |  |  |  | Cl Max: | 1.6037 | at alpha= | 19 | deg
XFOIL ncrit=9 |  |  |  | L/D Max: | 127.815 | at alpha= | 3 | deg
Re: | 4000000 |  |  | Cd Min: | 0.08633 | at alpha= | -18 | deg
Mach: | 0 |  |  | Cl=0 at alpha= | -1.7213 | deg
|  |  |  | @ Cl=0.1, Cd= | 0.0043184
|  |  |  | @ Cl=0.4, Cd= | 0.0040673
|  |  |  | @ Cl=0.6, Cd= | 0.0052252
alpha (deg) | Cl | Cd | Cm | Cl/Cd
-18 | -1.0216 | 0.08633 | -0.0385 | -11.8337
-17.5 | -1.1714 | 0.0532 | -0.0589 | -22.0188
-17 | -1.1776 | 0.04648 | -0.0617 | -25.3356
-16.5 | -1.2092 | 0.03789 | -0.0636 | -31.9134
-16 | -1.217 | 0.03266 | -0.0631 | -37.2627
-15 | -1.1895 | 0.0264 | -0.0616 | -45.0568
-14.5 | -1.1776 | 0.02385 | -0.059 | -49.3753
-14 | -1.1656 | 0.02197 | -0.0546 | -53.0542
-13.5 | -1.1509 | 0.02032 | -0.05 | -56.6388
-13 | -1.1342 | 0.01898 | -0.0447 | -59.7576
-12.5 | -1.1003 | 0.01803 | -0.042 | -61.0261
-12 | -1.0645 | 0.01681 | -0.0397 | -63.3254
-11.5 | -1.0252 | 0.01569 | -0.0378 | -65.341
-11 | -0.9824 | 0.01472 | -0.0364 | -66.7391
-10.5 | -0.9362 | 0.01399 | -0.0354 | -66.9192
-10 | -0.894 | 0.01269 | -0.0337 | -70.4492
-9.5 | -0.85 | 0.01152 | -0.0323 | -73.7847
-9 | -0.8006 | 0.01084 | -0.0317 | -73.8561
-8.5 | -0.749 | 0.01033 | -0.0313 | -72.5073
-8 | -0.6963 | 0.00991 | -0.0312 | -70.2624
-7.5 | -0.6429 | 0.00951 | -0.0312 | -67.6025
-7 | -0.5889 | 0.00916 | -0.0312 | -64.2904
-6.5 | -0.5359 | 0.00862 | -0.031 | -62.1694
-6 | -0.4817 | 0.00822 | -0.0311 | -58.601
-5.5 | -0.4263 | 0.00792 | -0.0313 | -53.8258
-5 | -0.3704 | 0.00767 | -0.0316 | -48.292
-4.5 | -0.3146 | 0.00738 | -0.0319 | -42.6287
-4 | -0.258 | 0.00715 | -0.0324 | -36.0839
-3.5 | -0.2014 | 0.00696 | -0.0328 | -28.9368
-3 | -0.1443 | 0.00675 | -0.0333 | -21.3778
-2.5 | -0.0871 | 0.00658 | -0.0338 | -13.2371
-2 | -0.0301 | 0.0064 | -0.0343 | -4.7031
-1.5 | 0.0239 | 0.00566 | -0.0345 | 4.2226
-1 | 0.0745 | 0.00444 | -0.0345 | 16.7793
-0.5 | 0.1311 | 0.00417 | -0.035 | 31.4388
0 | 0.1888 | 0.00403 | -0.0357 | 46.8486
0.5 | 0.2472 | 0.00396 | -0.0364 | 62.4242
1 | 0.3055 | 0.00399 | -0.0371 | 76.5664
1.5 | 0.3639 | 0.00403 | -0.0379 | 90.2978
2 | 0.422 | 0.00409 | -0.0386 | 103.1785
2.5 | 0.4804 | 0.00412 | -0.0394 | 116.6019
3 | 0.5381 | 0.00421 | -0.0401 | 127.8147
4 | 0.6381 | 0.00585 | -0.0393 | 109.0769
4.5 | 0.6871 | 0.00664 | -0.0387 | 103.4789
5 | 0.7368 | 0.00729 | -0.0382 | 101.07
5.5 | 0.7874 | 0.00781 | -0.0378 | 100.8195
6 | 0.8382 | 0.00828 | -0.0374 | 101.2319
6.5 | 0.8868 | 0.00884 | -0.0367 | 100.3167
7 | 0.9354 | 0.00934 | -0.0359 | 100.1499
7.5 | 0.984 | 0.00977 | -0.0352 | 100.7165
8 | 1.0309 | 0.01024 | -0.0342 | 100.6738
8.5 | 1.0774 | 0.01065 | -0.0331 | 101.1643
9 | 1.1195 | 0.01118 | -0.0312 | 100.1342
9.5 | 1.1611 | 0.01162 | -0.0292 | 99.9225
10 | 1.1877 | 0.01207 | -0.0243 | 98.401
10.5 | 1.2317 | 0.0128 | -0.0236 | 96.2266
11 | 1.2629 | 0.0136 | -0.0205 | 92.8603
11.5 | 1.2927 | 0.01461 | -0.0174 | 88.4805
12 | 1.3232 | 0.01568 | -0.0148 | 84.3878
12.5 | 1.3503 | 0.01705 | -0.012 | 79.1965
13 | 1.3802 | 0.01835 | -0.0099 | 75.2153
13.5 | 1.4084 | 0.01982 | -0.0078 | 71.0595
14 | 1.4341 | 0.02154 | -0.0056 | 66.5785
14.5 | 1.4582 | 0.02345 | -0.0036 | 62.1834
15 | 1.4791 | 0.02565 | -0.0015 | 57.6647
15.5 | 1.5037 | 0.02764 | 0 | 54.403
16 | 1.5253 | 0.02991 | 0.0015 | 50.9963
16.5 | 1.5442 | 0.03253 | 0.0029 | 47.47
17 | 1.5607 | 0.03546 | 0.0042 | 44.013
17.5 | 1.5772 | 0.0385 | 0.0051 | 40.9662
18 | 1.5892 | 0.04209 | 0.006 | 37.7572
18.5 | 1.5958 | 0.04639 | 0.0066 | 34.3997
19 | 1.6037 | 0.05073 | 0.0068 | 31.6125
19.5 | 1.5988 | 0.05675 | 0.0067 | 28.1727
20 | 1.5894 | 0.06366 | 0.0058 | 24.967

## 67. Re 4M Mach 0.10 (1)
BIGFOIL.COM POLAR EXPORT
GA 40-214
GA 40-214 |  |  |  | Cl Max: | 1.317 | at alpha= | 12.5 | deg
JavaFoil+Calcfoil stall+Eppler ext transition |  |  |  | L/D Max: | 145.739 | at alpha= | 4.5 | deg
Re: | 4000000 |  |  | Cd Min: | 0.00452 | at alpha= | -1 | deg
Mach: | 0.1 |  |  | Cl=0 at alpha= | -1.6721 | deg
|  |  |  | @ Cl=0.1, Cd= | 0.0045495
|  |  |  | @ Cl=0.4, Cd= | 0.0046389
|  |  |  | @ Cl=0.6, Cd= | 0.0048951
alpha (deg) | Cl | Cd | Cm | Cl/Cd
-15 | -0.553 | 0.10321 | -0.003 | -5.356
-14.5 | -0.569 | 0.09822 | -0.003 | -5.789
-14 | -0.583 | 0.09343 | -0.003 | -6.237
-13.5 | -0.595 | 0.08869 | -0.004 | -6.713
-13 | -0.606 | 0.08384 | -0.004 | -7.23
-12.5 | -0.615 | 0.07916 | -0.005 | -7.764
-12 | -0.621 | 0.0737 | -0.006 | -8.431
-11.5 | -0.624 | 0.06909 | -0.006 | -9.038
-11 | -0.628 | 0.0619 | -0.007 | -10.144
-10.5 | -0.738 | 0.01335 | -0.013 | -55.293
-10 | -0.74 | 0.01139 | -0.014 | -65.008
-9.5 | -0.728 | 0.01075 | -0.015 | -67.708
-9 | -0.709 | 0.01027 | -0.016 | -68.999
-8.5 | -0.684 | 0.00977 | -0.017 | -70.04
-8 | -0.654 | 0.00911 | -0.018 | -71.811
-7.5 | -0.619 | 0.00925 | -0.019 | -66.969
-7 | -0.58 | 0.00888 | -0.02 | -65.351
-6.5 | -0.537 | 0.00882 | -0.021 | -60.877
-6 | -0.49 | 0.00821 | -0.022 | -59.707
-5.5 | -0.44 | 0.00809 | -0.023 | -54.422
-5 | -0.388 | 0.00793 | -0.024 | -48.939
-4.5 | -0.333 | 0.00773 | -0.025 | -43.107
-4 | -0.277 | 0.00735 | -0.026 | -37.7
-3.5 | -0.219 | 0.00717 | -0.027 | -30.529
-3 | -0.16 | 0.00693 | -0.028 | -23.088
-2.5 | -0.1 | 0.00682 | -0.029 | -14.712
-2 | -0.04 | 0.00667 | -0.03 | -5.988
-1.5 | 0.021 | 0.00634 | -0.031 | 3.263
-1 | 0.082 | 0.00452 | -0.032 | 18.081
-0.5 | 0.143 | 0.00462 | -0.034 | 30.891
0 | 0.205 | 0.00459 | -0.035 | 44.705
0.5 | 0.267 | 0.00458 | -0.036 | 58.168
1 | 0.328 | 0.00455 | -0.037 | 72.152
1.5 | 0.389 | 0.00463 | -0.038 | 84.139
2 | 0.451 | 0.00468 | -0.039 | 96.311
2.5 | 0.511 | 0.00472 | -0.04 | 108.224
3 | 0.572 | 0.00484 | -0.041 | 118.247
3.5 | 0.633 | 0.00496 | -0.042 | 127.554
4 | 0.693 | 0.00491 | -0.043 | 141.019
4.5 | 0.752 | 0.00516 | -0.044 | 145.739
5 | 0.811 | 0.00616 | -0.045 | 131.584
5.5 | 0.869 | 0.00858 | -0.046 | 101.205
6 | 0.924 | 0.00958 | -0.047 | 96.516
6.5 | 0.978 | 0.01003 | -0.048 | 97.481
7 | 1.03 | 0.01044 | -0.049 | 98.644
7.5 | 1.079 | 0.01098 | -0.05 | 98.29
8 | 1.125 | 0.01168 | -0.051 | 96.318
8.5 | 1.156 | 0.01253 | -0.051 | 92.252
9 | 1.189 | 0.01325 | -0.052 | 89.779
9.5 | 1.219 | 0.01404 | -0.053 | 86.854
10 | 1.247 | 0.01483 | -0.054 | 84.126
10.5 | 1.271 | 0.01558 | -0.054 | 81.615
11 | 1.29 | 0.01664 | -0.055 | 77.492
11.5 | 1.304 | 0.01765 | -0.056 | 73.859
12 | 1.313 | 0.0189 | -0.057 | 69.461
12.5 | 1.317 | 0.02009 | -0.058 | 65.533
13 | 1.315 | 0.02157 | -0.058 | 60.97
13.5 | 1.309 | 0.02332 | -0.059 | 56.117
14 | 1.297 | 0.02551 | -0.059 | 50.816
14.5 | 1.28 | 0.02791 | -0.06 | 45.852
15 | 1.255 | 0.03023 | -0.06 | 41.526
15.5 | 1.219 | 0.03316 | -0.061 | 36.769
16 | 1.178 | 0.03716 | -0.061 | 31.692
16.5 | 1.126 | 0.04452 | -0.06 | 25.283
17 | 1.081 | 0.04912 | -0.061 | 22.01
17.5 | 0.978 | 0.08687 | -0.054 | 11.261

## 68. Re 4M Mach 0.10 (2)
BIGFOIL.COM POLAR EXPORT
GA 40-214
GA 40-214 |  |  |  | Cl Max: | 1.5861 | at alpha= | 19 | deg
XFOIL ncrit=9 |  |  |  | L/D Max: | 128.318 | at alpha= | 3 | deg
Re: | 4000000 |  |  | Cd Min: | 0.06869 | at alpha= | 20 | deg
Mach: | 0.1 |  |  | Cl=0 at alpha= | -1.7167 | deg
|  |  |  | @ Cl=0.1, Cd= | 0.0043372
|  |  |  | @ Cl=0.4, Cd= | 0.0040748
|  |  |  | @ Cl=0.6, Cd= | 0.0050197
alpha (deg) | Cl | Cd | Cm | Cl/Cd
-16.5 | -1.1064 | 0.0512 | -0.0614 | -21.6094
-16 | -1.1443 | 0.04116 | -0.065 | -27.8013
-15.5 | -1.1466 | 0.03608 | -0.0654 | -31.7794
-15 | -1.1608 | 0.03189 | -0.0617 | -36.4001
-14.5 | -1.1414 | 0.02716 | -0.0647 | -42.025
-14 | -1.1379 | 0.02452 | -0.0603 | -46.407
-13.5 | -1.1295 | 0.02228 | -0.0556 | -50.6957
-13 | -1.1176 | 0.02045 | -0.0503 | -54.6504
-12.5 | -1.0933 | 0.01941 | -0.0458 | -56.3266
-12 | -1.0624 | 0.01785 | -0.0427 | -59.5182
-11.5 | -1.0254 | 0.01652 | -0.0403 | -62.0702
-11 | -0.9844 | 0.01537 | -0.0385 | -64.0468
-10 | -0.8932 | 0.01355 | -0.0359 | -65.9188
-9.5 | -0.853 | 0.01193 | -0.0338 | -71.5004
-9 | -0.8049 | 0.01105 | -0.0327 | -72.8416
-8.5 | -0.7534 | 0.01048 | -0.0322 | -71.8893
-8 | -0.7004 | 0.01004 | -0.032 | -69.761
-7.5 | -0.6468 | 0.0096 | -0.0318 | -67.375
-6.5 | -0.5388 | 0.00872 | -0.0316 | -61.789
-6 | -0.4846 | 0.00827 | -0.0315 | -58.5973
-5.5 | -0.4288 | 0.00795 | -0.0317 | -53.9371
-5 | -0.3725 | 0.00771 | -0.032 | -48.3139
-4.5 | -0.3164 | 0.0074 | -0.0322 | -42.7568
-4 | -0.2593 | 0.00718 | -0.0326 | -36.1142
-3 | -0.1451 | 0.00676 | -0.0335 | -21.4645
-2.5 | -0.0875 | 0.00659 | -0.0341 | -13.2777
-1.5 | 0.0242 | 0.00568 | -0.0348 | 4.2606
-1 | 0.0751 | 0.00446 | -0.0347 | 16.8386
-0.5 | 0.1319 | 0.00418 | -0.0352 | 31.555
0 | 0.19 | 0.00404 | -0.0359 | 47.0297
0.5 | 0.2487 | 0.00397 | -0.0366 | 62.6448
1 | 0.3074 | 0.004 | -0.0374 | 76.85
1.5 | 0.3661 | 0.00404 | -0.0381 | 90.6188
2 | 0.4246 | 0.0041 | -0.0389 | 103.561
2.5 | 0.4833 | 0.00413 | -0.0396 | 117.0218
3 | 0.5415 | 0.00422 | -0.0403 | 128.3175
3.5 | 0.5935 | 0.0049 | -0.0401 | 121.1224
4.5 | 0.6907 | 0.00669 | -0.0388 | 103.2436
5 | 0.7408 | 0.00733 | -0.0382 | 101.0641
5.5 | 0.7917 | 0.00785 | -0.0378 | 100.8535
6 | 0.8426 | 0.00832 | -0.0374 | 101.274
6.5 | 0.8909 | 0.00892 | -0.0365 | 99.8767
7 | 0.9399 | 0.00941 | -0.0357 | 99.8831
7.5 | 0.9886 | 0.00985 | -0.0348 | 100.3655
8 | 1.0356 | 0.01032 | -0.0337 | 100.3488
8.5 | 1.0817 | 0.01075 | -0.0324 | 100.6233
9 | 1.1235 | 0.01128 | -0.0303 | 99.6011
9.5 | 1.1625 | 0.01172 | -0.0277 | 99.1894
10 | 1.1891 | 0.01224 | -0.0227 | 97.1487
10.5 | 1.2324 | 0.01301 | -0.0218 | 94.7271
11 | 1.2632 | 0.01392 | -0.0186 | 90.7471
11.5 | 1.2941 | 0.01495 | -0.0158 | 86.5619
12 | 1.3238 | 0.01615 | -0.013 | 81.969
12.5 | 1.3522 | 0.01753 | -0.0104 | 77.1363
13 | 1.3816 | 0.01893 | -0.0081 | 72.9847
13.5 | 1.4095 | 0.02052 | -0.0059 | 68.6891
14 | 1.4342 | 0.0224 | -0.0037 | 64.0268
14.5 | 1.4562 | 0.02454 | -0.0015 | 59.3399
15 | 1.4795 | 0.02667 | 0.0004 | 55.4743
15.5 | 1.5033 | 0.02881 | 0.002 | 52.1798
16 | 1.5243 | 0.03127 | 0.0035 | 48.7464
16.5 | 1.5418 | 0.03412 | 0.005 | 45.1876
17 | 1.5568 | 0.03735 | 0.0063 | 41.6814
17.5 | 1.5712 | 0.04073 | 0.0072 | 38.576
18 | 1.5811 | 0.04472 | 0.008 | 35.3555
18.5 | 1.583 | 0.04971 | 0.0085 | 31.8447
19 | 1.5861 | 0.05485 | 0.0085 | 28.917
19.5 | 1.5737 | 0.06208 | 0.0077 | 25.3495
20 | 1.5705 | 0.06869 | 0.0064 | 22.8636

## 69. Re 4M Mach 0.25 (1)
BIGFOIL.COM POLAR EXPORT
GA 40-214
GA 40-214 |  |  |  | Cl Max: | 1.254 | at alpha= | 11 | deg
JavaFoil+Calcfoil stall+Eppler ext transition |  |  |  | L/D Max: | 146.606 | at alpha= | 4.5 | deg
Re: | 4000000 |  |  | Cd Min: | 0.00458 | at alpha= | -1 | deg
Mach: | 0.25 |  |  | Cl=0 at alpha= | -1.6693 | deg
|  |  |  | @ Cl=0.1, Cd= | 0.0046007
|  |  |  | @ Cl=0.4, Cd= | 0.00467
|  |  |  | @ Cl=0.6, Cd= | 0.0049555
alpha (deg) | Cl | Cd | Cm | Cl/Cd
-13.5 | -0.344 | 0.09056 | -0.004 | -3.799
-13 | -0.388 | 0.08557 | -0.004 | -4.533
-12.5 | -0.427 | 0.08128 | -0.005 | -5.257
-12 | -0.462 | 0.07776 | -0.005 | -5.94
-11.5 | -0.491 | 0.0729 | -0.006 | -6.738
-11 | -0.515 | 0.06852 | -0.006 | -7.512
-10.5 | -0.534 | 0.06259 | -0.007 | -8.534
-10 | -0.544 | 0.05986 | -0.008 | -9.089
-9.5 | -0.55 | 0.05537 | -0.009 | -9.926
-9 | -0.548 | 0.05179 | -0.009 | -10.572
-8.5 | -0.657 | 0.01016 | -0.018 | -64.647
-8 | -0.639 | 0.01019 | -0.019 | -62.668
-7.5 | -0.612 | 0.00956 | -0.02 | -64.056
-7 | -0.579 | 0.00949 | -0.021 | -61.006
-6.5 | -0.54 | 0.00877 | -0.022 | -61.615
-6 | -0.496 | 0.00843 | -0.023 | -58.877
-5.5 | -0.448 | 0.00846 | -0.024 | -52.954
-5 | -0.396 | 0.0081 | -0.025 | -48.848
-4.5 | -0.341 | 0.00793 | -0.026 | -42.991
-4 | -0.284 | 0.00763 | -0.027 | -37.186
-3.5 | -0.225 | 0.00728 | -0.028 | -30.861
-3 | -0.164 | 0.00702 | -0.029 | -23.4
-2.5 | -0.103 | 0.00685 | -0.03 | -15.027
-2 | -0.041 | 0.00674 | -0.031 | -6.091
-1.5 | 0.021 | 0.00656 | -0.032 | 3.242
-1 | 0.084 | 0.00458 | -0.033 | 18.306
-0.5 | 0.146 | 0.00466 | -0.034 | 31.449
0 | 0.211 | 0.0046 | -0.035 | 45.774
0.5 | 0.274 | 0.00462 | -0.037 | 59.269
1 | 0.337 | 0.00463 | -0.038 | 72.874
1.5 | 0.4 | 0.00467 | -0.039 | 85.614
2 | 0.463 | 0.00477 | -0.04 | 97.06
2.5 | 0.525 | 0.00483 | -0.041 | 108.738
3 | 0.588 | 0.00494 | -0.042 | 119.019
3.5 | 0.65 | 0.00502 | -0.043 | 129.612
4 | 0.712 | 0.00508 | -0.044 | 139.978
4.5 | 0.773 | 0.00527 | -0.045 | 146.606
5 | 0.833 | 0.00835 | -0.046 | 99.684
5.5 | 0.891 | 0.00888 | -0.047 | 100.299
6 | 0.947 | 0.00994 | -0.048 | 95.33
6.5 | 1.001 | 0.01039 | -0.049 | 96.424
7 | 1.053 | 0.01141 | -0.05 | 92.264
7.5 | 1.101 | 0.0117 | -0.051 | 94.091
8 | 1.129 | 0.01297 | -0.052 | 87.047
8.5 | 1.162 | 0.01344 | -0.052 | 86.5
9 | 1.193 | 0.01421 | -0.053 | 83.925
9.5 | 1.218 | 0.01508 | -0.054 | 80.795
10 | 1.237 | 0.01606 | -0.055 | 77.064
10.5 | 1.25 | 0.01698 | -0.056 | 73.599
11 | 1.254 | 0.01827 | -0.056 | 68.617
11.5 | 1.251 | 0.0195 | -0.057 | 64.125
12 | 1.239 | 0.02125 | -0.058 | 58.301
12.5 | 1.218 | 0.02293 | -0.059 | 53.131
13 | 1.189 | 0.02502 | -0.059 | 47.527
13.5 | 1.152 | 0.02778 | -0.06 | 41.451
14 | 1.104 | 0.03148 | -0.06 | 35.061
14.5 | 1.046 | 0.03685 | -0.06 | 28.37
15 | 0.963 | 0.0488 | -0.058 | 19.728
15.5 | 0.811 | 0.09942 | -0.045 | 8.158
16 | 0.731 | 0.1104 | -0.043 | 6.621

## 70. Re 4M Mach 0.25 (2)
BIGFOIL.COM POLAR EXPORT
GA 40-214
GA 40-214 |  |  |  | Cl Max: | 1.5096 | at alpha= | 17 | deg
XFOIL ncrit=9 |  |  |  | L/D Max: | 130.841 | at alpha= | 3 | deg
Re: | 4000000 |  |  | Cd Min: | 0.16609 | at alpha= | -15.5 | deg
Mach: | 0.25 |  |  | Cl=0 at alpha= | -1.7346 | deg
|  |  |  | @ Cl=0.1, Cd= | 0.0044237
|  |  |  | @ Cl=0.4, Cd= | 0.0041012
|  |  |  | @ Cl=0.6, Cd= | 0.0048406
alpha (deg) | Cl | Cd | Cm | Cl/Cd
-15.5 | -0.5017 | 0.16609 | -0.009 | -3.0207
-15 | -0.4923 | 0.15846 | -0.012 | -3.1068
-14.5 | -0.4811 | 0.15038 | -0.0159 | -3.1992
-14 | -0.4767 | 0.14108 | -0.0204 | -3.3789
-13.5 | -0.472 | 0.13131 | -0.0252 | -3.5945
-13 | -0.4831 | 0.11766 | -0.0317 | -4.1059
-12 | -0.6849 | 0.05551 | -0.0693 | -12.3383
-11.5 | -0.7543 | 0.044 | -0.0713 | -17.1432
-11 | -0.9056 | 0.02762 | -0.0583 | -32.7878
-10.5 | -0.9083 | 0.02259 | -0.0518 | -40.2081
-10 | -0.8862 | 0.01898 | -0.0475 | -46.6913
-9.5 | -0.8539 | 0.01599 | -0.0439 | -53.4021
-9 | -0.8199 | 0.01313 | -0.0403 | -62.4448
-8.5 | -0.7724 | 0.01182 | -0.0383 | -65.3469
-8 | -0.7206 | 0.01096 | -0.0369 | -65.7482
-7.5 | -0.6661 | 0.01034 | -0.036 | -64.4197
-7 | -0.6111 | 0.00974 | -0.0353 | -62.7413
-6.5 | -0.5551 | 0.00922 | -0.0347 | -60.2061
-6 | -0.4998 | 0.00862 | -0.0341 | -57.9814
-5.5 | -0.4426 | 0.00818 | -0.0339 | -54.1076
-5 | -0.3846 | 0.00786 | -0.0338 | -48.9313
-4.5 | -0.3263 | 0.00752 | -0.0339 | -43.391
-4 | -0.2674 | 0.00729 | -0.0341 | -36.6804
-3.5 | -0.2084 | 0.00704 | -0.0344 | -29.6023
-3 | -0.149 | 0.00684 | -0.0349 | -21.7836
-2.5 | -0.0896 | 0.00666 | -0.0353 | -13.4535
-2 | -0.0301 | 0.00647 | -0.0358 | -4.6522
-1.5 | 0.0266 | 0.00585 | -0.036 | 4.547
-1 | 0.0781 | 0.00454 | -0.0358 | 17.2026
-0.5 | 0.1365 | 0.00423 | -0.0363 | 32.2695
0 | 0.1966 | 0.00406 | -0.037 | 48.4236
0.5 | 0.2572 | 0.00402 | -0.0378 | 63.9801
1 | 0.318 | 0.00404 | -0.0385 | 78.7129
1.5 | 0.3786 | 0.00408 | -0.0393 | 92.7941
2 | 0.4391 | 0.00414 | -0.0401 | 106.0628
2.5 | 0.4999 | 0.00418 | -0.0408 | 119.5933
3 | 0.56 | 0.00428 | -0.0415 | 130.8411
3.5 | 0.6128 | 0.00502 | -0.0411 | 122.0717
4.5 | 0.711 | 0.00693 | -0.0391 | 102.5974
5 | 0.7621 | 0.00759 | -0.0383 | 100.4084
5.5 | 0.8144 | 0.00811 | -0.0376 | 100.4192
6 | 0.8653 | 0.00866 | -0.0366 | 99.9192
7 | 0.9631 | 0.0098 | -0.0338 | 98.2755
7.5 | 1.0113 | 0.01029 | -0.0322 | 98.2799
8 | 1.0581 | 0.01077 | -0.0303 | 98.2451
8.5 | 1.0984 | 0.01132 | -0.0272 | 97.0318
9 | 1.1285 | 0.01188 | -0.0222 | 94.9916
9.5 | 1.1559 | 0.01256 | -0.017 | 92.0303
11 | 1.2692 | 0.01584 | -0.0101 | 80.1263
11.5 | 1.2995 | 0.01734 | -0.007 | 74.9423
12 | 1.3301 | 0.01893 | -0.0042 | 70.2641
12.5 | 1.3595 | 0.02071 | -0.0015 | 65.6446
13 | 1.387 | 0.02269 | 0.0011 | 61.1283
13.5 | 1.4103 | 0.02505 | 0.0038 | 56.2994
14 | 1.4305 | 0.02774 | 0.0065 | 51.5681
14.5 | 1.4525 | 0.03041 | 0.0087 | 47.7639
15 | 1.4695 | 0.03364 | 0.0108 | 43.6831
15.5 | 1.4869 | 0.03701 | 0.0126 | 40.1756
16 | 1.5009 | 0.04082 | 0.0141 | 36.7687
16.5 | 1.5079 | 0.0455 | 0.0152 | 33.1407
17 | 1.5096 | 0.05096 | 0.0159 | 29.6232
17.5 | 1.5094 | 0.05699 | 0.0159 | 26.4853
18 | 1.4919 | 0.06535 | 0.0147 | 22.8294
18.5 | 1.4662 | 0.07551 | 0.0118 | 19.4173
19 | 1.4426 | 0.08629 | 0.0075 | 16.718
19.5 | 1.4031 | 0.1004 | 0.0005 | 13.9751
20 | 1.3567 | 0.11685 | -0.009 | 11.6106

## 71. Re 4M Mach 0.50 (1)
BIGFOIL.COM POLAR EXPORT
GA 40-214
GA 40-214 |  |  |  | Cl Max: | 1.215 | at alpha= | 20 | deg
JavaFoil+Calcfoil stall+Eppler ext transition |  |  |  | L/D Max: | 138.633 | at alpha= | 4 | deg
Re: | 4000000 |  |  | Cd Min: | 0.00469 | at alpha= | -1 | deg
Mach: | 0.5 |  |  | Cl=0 at alpha= | -1.6714 | deg
|  |  |  | @ Cl=0.1, Cd= | 0.0047063
|  |  |  | @ Cl=0.4, Cd= | 0.0048561
|  |  |  | @ Cl=0.6, Cd= | 0.0051423
alpha (deg) | Cl | Cd | Cm | Cl/Cd
-20 | -1.01 | 0.16292 | 0.002 | -6.201
-19.5 | -0.984 | 0.15904 | 0.002 | -6.185
-19 | -0.961 | 0.1576 | 0.001 | -6.095
-18.5 | -0.934 | 0.1491 | 0.001 | -6.264
-18 | -0.906 | 0.14425 | 0 | -6.278
-17.5 | -0.877 | 0.13923 | -0.001 | -6.302
-17 | -0.848 | 0.13449 | -0.001 | -6.304
-16.5 | -0.821 | 0.13211 | -0.002 | -6.212
-16 | -0.794 | 0.12712 | -0.002 | -6.243
-15.5 | -0.766 | 0.122 | -0.003 | -6.282
-15 | -0.739 | 0.11706 | -0.003 | -6.316
-14.5 | -0.712 | 0.11219 | -0.004 | -6.348
-14 | -0.685 | 0.11103 | -0.004 | -6.169
-13.5 | -0.658 | 0.10229 | -0.005 | -6.435
-13 | -0.629 | 0.09813 | -0.005 | -6.411
-12.5 | -0.601 | 0.08988 | -0.005 | -6.689
-12 | -0.574 | 0.08231 | -0.006 | -6.973
-11.5 | -0.547 | 0.07668 | -0.006 | -7.131
-11 | -0.519 | 0.07076 | -0.007 | -7.34
-10.5 | -0.492 | 0.06588 | -0.008 | -7.469
-10 | -0.464 | 0.07846 | -0.008 | -5.918
-9.5 | -0.436 | 0.0658 | -0.008 | -6.631
-9 | -0.409 | 0.05837 | -0.009 | -7.007
-8.5 | -0.383 | 0.0514 | -0.011 | -7.459
-8 | -0.43 | 0.01146 | -0.021 | -37.55
-7.5 | -0.397 | 0.01088 | -0.022 | -36.457
-7 | -0.298 | 0.04557 | -0.011 | -6.543
-6.5 | -0.27 | 0.04332 | -0.011 | -6.235
-6 | -0.244 | 0.03921 | -0.014 | -6.212
-5.5 | -0.431 | 0.00945 | -0.027 | -45.572
-5 | -0.411 | 0.00867 | -0.028 | -47.379
-4.5 | -0.366 | 0.0083 | -0.029 | -44.122
-4 | -0.31 | 0.00835 | -0.03 | -37.125
-3.5 | -0.248 | 0.00804 | -0.031 | -30.855
-3 | -0.182 | 0.00755 | -0.033 | -24.162
-2.5 | -0.115 | 0.00726 | -0.034 | -15.798
-2 | -0.046 | 0.00702 | -0.035 | -6.525
-1.5 | 0.024 | 0.00683 | -0.036 | 3.474
-1 | 0.094 | 0.00469 | -0.037 | 19.991
-0.5 | 0.164 | 0.00488 | -0.038 | 33.565
0 | 0.236 | 0.00484 | -0.04 | 48.73
0.5 | 0.306 | 0.0048 | -0.041 | 63.85
1 | 0.377 | 0.00482 | -0.042 | 78.169
1.5 | 0.447 | 0.00493 | -0.043 | 90.794
2 | 0.518 | 0.00505 | -0.044 | 102.499
2.5 | 0.587 | 0.00512 | -0.046 | 114.61
3 | 0.657 | 0.00524 | -0.047 | 125.308
3.5 | 0.726 | 0.00545 | -0.048 | 133.03
4 | 0.794 | 0.00573 | -0.049 | 138.633
4.5 | 0.86 | 0.0091 | -0.05 | 94.531
5 | 0.925 | 0.00971 | -0.052 | 95.32
5.5 | 0.97 | 0.01175 | -0.052 | 82.565
6 | 1.02 | 0.01258 | -0.053 | 81.119
6.5 | 1.064 | 0.0138 | -0.054 | 77.041
7 | 1.095 | 0.01477 | -0.055 | 74.15
7.5 | 1.106 | 0.01589 | -0.056 | 69.587
8 | 1.075 | 0.01727 | -0.057 | 62.207
8.5 | 0.837 | 0.0188 | -0.057 | 44.521
9 | 0.715 | 0.02095 | -0.058 | 34.109
9.5 | 0.744 | 0.02276 | -0.059 | 32.672
10 | 0.675 | 0.0587 | -0.043 | 11.494
10.5 | 0.682 | 0.0783 | -0.03 | 8.71
11 | 0.71 | 0.08583 | -0.031 | 8.27
11.5 | 0.737 | 0.08875 | -0.031 | 8.308
12 | 0.765 | 0.0936 | -0.032 | 8.175
12.5 | 0.797 | 0.09631 | -0.038 | 8.28
13 | 0.825 | 0.10724 | -0.038 | 7.695
13.5 | 0.852 | 0.1068 | -0.038 | 7.976
14 | 0.88 | 0.11132 | -0.039 | 7.903
14.5 | 0.909 | 0.11742 | -0.041 | 7.745
15 | 0.94 | 0.11941 | -0.044 | 7.869
15.5 | 0.971 | 0.12398 | -0.046 | 7.828
16 | 0.999 | 0.13081 | -0.047 | 7.639
16.5 | 1.023 | 0.14554 | -0.046 | 7.027
17 | 1.048 | 0.13504 | -0.046 | 7.763
17.5 | 1.076 | 0.14182 | -0.047 | 7.588
18 | 1.105 | 0.14631 | -0.048 | 7.554
18.5 | 1.136 | 0.14811 | -0.051 | 7.673
19 | 1.171 | 0.152 | -0.054 | 7.702
19.5 | 1.201 | 0.15625 | -0.056 | 7.688
20 | 1.215 | 0.16407 | -0.052 | 7.408

## 72. Re 4M Mach 0.50 (2)
BIGFOIL.COM POLAR EXPORT
GA 40-214
GA 40-214 |  |  |  | Cl Max: | 1.2257 | at alpha= | 10.5 | deg
XFOIL ncrit=9 |  |  |  | L/D Max: | 142.882 | at alpha= | 3 | deg
Re: | 4000000 |  |  | Cd Min: | 0.25707 | at alpha= | -20 | deg
Mach: | 0.5 |  |  | Cl=0 at alpha= | -1.7795 | deg
|  |  |  | @ Cl=0.1, Cd= | 0.0050693
|  |  |  | @ Cl=0.4, Cd= | 0.0042397
|  |  |  | @ Cl=0.6, Cd= | 0.0044399
alpha (deg) | Cl | Cd | Cm | Cl/Cd
-20 | -0.7075 | 0.25707 | 0.043 | -2.7522
-19.5 | -0.6857 | 0.24885 | 0.0379 | -2.7555
-19 | -0.6644 | 0.24003 | 0.0327 | -2.768
-18.5 | -0.6442 | 0.23127 | 0.0276 | -2.7855
-18 | -0.6224 | 0.2238 | 0.0228 | -2.7811
-17 | -0.5765 | 0.20853 | 0.0125 | -2.7646
-16.5 | -0.5527 | 0.20042 | 0.007 | -2.7577
-16 | -0.5336 | 0.19181 | 0.0027 | -2.7819
-15.5 | -0.5145 | 0.18356 | -0.0018 | -2.8029
-15 | -0.4966 | 0.17467 | -0.0066 | -2.8431
-14.5 | -0.4782 | 0.16631 | -0.0112 | -2.8754
-14 | -0.461 | 0.15787 | -0.0157 | -2.9201
-13.5 | -0.4442 | 0.14931 | -0.0204 | -2.975
-12.5 | -0.4181 | 0.13176 | -0.0298 | -3.1732
-12 | -0.4066 | 0.1229 | -0.0346 | -3.3084
-11.5 | -0.3974 | 0.11382 | -0.0396 | -3.4915
-11 | -0.3914 | 0.10439 | -0.0447 | -3.7494
-10.5 | -0.397 | 0.0928 | -0.0509 | -4.278
-10 | -0.4035 | 0.08186 | -0.0573 | -4.9291
-9.5 | -0.4077 | 0.07157 | -0.0641 | -5.6965
-9 | -0.4306 | 0.05689 | -0.0758 | -7.569
-8.5 | -0.4568 | 0.04779 | -0.0809 | -9.5585
-8 | -0.4894 | 0.04073 | -0.0807 | -12.0157
-7.5 | -0.522 | 0.03565 | -0.0743 | -14.6424
-7 | -0.5376 | 0.03013 | -0.0671 | -17.8427
-6.5 | -0.5322 | 0.02419 | -0.0608 | -22.0008
-6 | -0.5111 | 0.01771 | -0.0549 | -28.8594
-5.5 | -0.4767 | 0.01143 | -0.0495 | -41.706
-4.5 | -0.3651 | 0.00854 | -0.0434 | -42.7518
-4 | -0.3 | 0.00794 | -0.0421 | -37.7834
-3 | -0.1658 | 0.00719 | -0.0412 | -23.0598
-2.5 | -0.0978 | 0.00694 | -0.0412 | -14.0922
-2 | -0.0299 | 0.00675 | -0.0414 | -4.4296
-1.5 | 0.0379 | 0.00652 | -0.0418 | 5.8129
-1 | 0.095 | 0.00513 | -0.0412 | 18.5185
-0.5 | 0.1576 | 0.00437 | -0.0412 | 36.0641
0 | 0.2259 | 0.00427 | -0.0419 | 52.904
0.5 | 0.2955 | 0.00422 | -0.0428 | 70.0237
1 | 0.3657 | 0.00422 | -0.0438 | 86.6588
1.5 | 0.4353 | 0.00426 | -0.0446 | 102.1831
2 | 0.5049 | 0.00432 | -0.0454 | 116.875
2.5 | 0.5747 | 0.0044 | -0.0461 | 130.6136
3 | 0.6444 | 0.00451 | -0.0466 | 142.8825
3.5 | 0.6973 | 0.00566 | -0.0446 | 123.1979
4 | 0.7446 | 0.00695 | -0.0416 | 107.1367
4.5 | 0.7921 | 0.008 | -0.0384 | 99.0125
5 | 0.8441 | 0.0087 | -0.0356 | 97.023
5.5 | 0.8903 | 0.00948 | -0.0316 | 93.9135
6 | 0.9188 | 0.01034 | -0.0244 | 88.8588
6.5 | 0.9515 | 0.01133 | -0.0183 | 83.9806
7 | 0.9906 | 0.01238 | -0.0135 | 80.0162
7.5 | 1.0281 | 0.01366 | -0.0087 | 75.2635
8 | 1.066 | 0.01505 | -0.004 | 70.8306
8.5 | 1.1005 | 0.01665 | 0.001 | 66.0961
9 | 1.1428 | 0.01848 | 0.0044 | 61.8398
9.5 | 1.1951 | 0.02087 | 0.0055 | 57.264
10 | 1.2176 | 0.02398 | 0.0105 | 50.7756
10.5 | 1.2257 | 0.02812 | 0.0158 | 43.5882
11 | 1.2193 | 0.03351 | 0.0209 | 36.3862
11.5 | 1.2013 | 0.04024 | 0.025 | 29.8534
12 | 1.1764 | 0.04836 | 0.0269 | 24.3259
12.5 | 1.147 | 0.05792 | 0.0262 | 19.8032
13 | 1.1143 | 0.06903 | 0.0229 | 16.1423
13.5 | 1.0832 | 0.08143 | 0.0169 | 13.3022
14 | 1.05 | 0.09572 | 0.0083 | 10.9695
14.5 | 1.0194 | 0.11111 | -0.0016 | 9.1747
15 | 0.9948 | 0.12611 | -0.0111 | 7.8884
15.5 | 0.9714 | 0.14105 | -0.0206 | 6.8869

## 73. Re 5M Mach 0.00 (1)
BIGFOIL.COM POLAR EXPORT
GA 40-214
GA 40-214 |  |  |  | Cl Max: | 1.333 | at alpha= | 13 | deg
JavaFoil+Calcfoil stall+Eppler ext transition |  |  |  | L/D Max: | 139.989 | at alpha= | 4 | deg
Re: | 5000000 |  |  | Cd Min: | 0.00435 | at alpha= | -1 | deg
Mach: | 0 |  |  | Cl=0 at alpha= | -1.6721 | deg
|  |  |  | @ Cl=0.1, Cd= | 0.0044061
|  |  |  | @ Cl=0.4, Cd= | 0.0045747
|  |  |  | @ Cl=0.6, Cd= | 0.0048667
alpha (deg) | Cl | Cd | Cm | Cl/Cd
-16 | -0.563 | 0.11004 | -0.002 | -5.114
-15.5 | -0.577 | 0.1053 | -0.002 | -5.483
-15 | -0.591 | 0.10118 | -0.003 | -5.837
-14.5 | -0.604 | 0.09587 | -0.003 | -6.297
-14 | -0.615 | 0.09077 | -0.004 | -6.775
-13.5 | -0.625 | 0.08544 | -0.004 | -7.315
-13 | -0.632 | 0.08124 | -0.005 | -7.782
-12.5 | -0.638 | 0.07627 | -0.005 | -8.361
-12 | -0.642 | 0.07093 | -0.006 | -9.047
-11.5 | -0.646 | 0.06379 | -0.007 | -10.123
-11 | -0.767 | 0.0124 | -0.012 | -61.892
-10.5 | -0.764 | 0.01133 | -0.013 | -67.4
-10 | -0.752 | 0.01105 | -0.014 | -68.124
-9.5 | -0.736 | 0.01023 | -0.015 | -71.921
-9 | -0.715 | 0.00995 | -0.016 | -71.822
-8.5 | -0.687 | 0.00931 | -0.017 | -73.812
-8 | -0.656 | 0.00871 | -0.018 | -75.311
-7.5 | -0.62 | 0.00911 | -0.019 | -68.008
-7 | -0.58 | 0.00849 | -0.02 | -68.293
-6.5 | -0.536 | 0.00846 | -0.021 | -63.319
-6 | -0.489 | 0.00816 | -0.022 | -59.956
-5.5 | -0.439 | 0.00776 | -0.023 | -56.582
-5 | -0.387 | 0.00761 | -0.024 | -50.833
-4.5 | -0.332 | 0.00747 | -0.025 | -44.442
-4 | -0.276 | 0.00706 | -0.026 | -39.061
-3.5 | -0.218 | 0.0069 | -0.027 | -31.597
-3 | -0.159 | 0.00667 | -0.028 | -23.896
-2.5 | -0.1 | 0.00655 | -0.029 | -15.229
-2 | -0.04 | 0.00642 | -0.03 | -6.199
-1.5 | 0.021 | 0.0061 | -0.031 | 3.376
-1 | 0.081 | 0.00435 | -0.032 | 18.657
-0.5 | 0.142 | 0.00453 | -0.033 | 31.331
0 | 0.204 | 0.00443 | -0.034 | 46.069
0.5 | 0.265 | 0.00442 | -0.035 | 59.953
1 | 0.326 | 0.00454 | -0.036 | 71.948
1.5 | 0.387 | 0.00456 | -0.037 | 84.906
2 | 0.449 | 0.00463 | -0.038 | 96.89
2.5 | 0.509 | 0.0047 | -0.04 | 108.238
3 | 0.569 | 0.00476 | -0.041 | 119.656
3.5 | 0.63 | 0.00497 | -0.042 | 126.693
4 | 0.69 | 0.00493 | -0.043 | 139.989
4.5 | 0.749 | 0.00578 | -0.044 | 129.46
5 | 0.807 | 0.00789 | -0.045 | 102.376
5.5 | 0.864 | 0.00834 | -0.046 | 103.689
6 | 0.92 | 0.00919 | -0.047 | 100.056
6.5 | 0.974 | 0.00965 | -0.048 | 100.879
7 | 1.025 | 0.01002 | -0.049 | 102.293
7.5 | 1.075 | 0.0105 | -0.05 | 102.413
8 | 1.122 | 0.01121 | -0.051 | 100.083
8.5 | 1.165 | 0.01216 | -0.052 | 95.837
9 | 1.206 | 0.01192 | -0.053 | 101.136
9.5 | 1.225 | 0.01319 | -0.053 | 92.842
10 | 1.25 | 0.01404 | -0.054 | 89.004
10.5 | 1.275 | 0.01491 | -0.054 | 85.535
11 | 1.296 | 0.01585 | -0.055 | 81.773
11.5 | 1.313 | 0.01651 | -0.056 | 79.494
12 | 1.324 | 0.01787 | -0.057 | 74.073
12.5 | 1.331 | 0.01877 | -0.057 | 70.902
13 | 1.333 | 0.02017 | -0.058 | 66.068
13.5 | 1.33 | 0.02149 | -0.059 | 61.902
14 | 1.323 | 0.02313 | -0.059 | 57.198
14.5 | 1.31 | 0.02548 | -0.06 | 51.439
15 | 1.291 | 0.02749 | -0.06 | 46.979
15.5 | 1.26 | 0.03002 | -0.061 | 41.978
16 | 1.226 | 0.03271 | -0.061 | 37.486
16.5 | 1.186 | 0.03717 | -0.061 | 31.903
17 | 1.147 | 0.04037 | -0.062 | 28.416
17.5 | 1.097 | 0.04849 | -0.061 | 22.626
18 | 1.051 | 0.05567 | -0.061 | 18.872

## 74. Re 5M Mach 0.00 (2)
BIGFOIL.COM POLAR EXPORT
GA 40-214
GA 40-214 |  |  |  | Cl Max: | 1.6411 | at alpha= | 20 | deg
XFOIL ncrit=9 |  |  |  | L/D Max: | 129.303 | at alpha= | 3 | deg
Re: | 5000000 |  |  | Cd Min: | 0.06331 | at alpha= | -19 | deg
Mach: | 0 |  |  | Cl=0 at alpha= | -1.7265 | deg
|  |  |  | @ Cl=0.1, Cd= | 0.004523
|  |  |  | @ Cl=0.4, Cd= | 0.0038965
|  |  |  | @ Cl=0.6, Cd= | 0.0054116
alpha (deg) | Cl | Cd | Cm | Cl/Cd
-19 | -1.2448 | 0.06331 | -0.0531 | -19.662
-18.5 | -1.3093 | 0.04819 | -0.0605 | -27.1695
-18 | -1.2973 | 0.044 | -0.0619 | -29.4841
-17.5 | -1.3191 | 0.0366 | -0.0633 | -36.041
-17 | -1.3076 | 0.03309 | -0.0632 | -39.5165
-16.5 | -1.3097 | 0.02875 | -0.0619 | -45.5548
-15.5 | -1.267 | 0.02344 | -0.061 | -54.0529
-15 | -1.2543 | 0.02182 | -0.0568 | -57.484
-14.5 | -1.2407 | 0.0201 | -0.0524 | -61.7264
-14 | -1.223 | 0.01872 | -0.0477 | -65.3312
-13.5 | -1.2037 | 0.0176 | -0.0426 | -68.392
-13 | -1.1703 | 0.01651 | -0.0399 | -70.8843
-12.5 | -1.1307 | 0.01561 | -0.038 | -72.4343
-12 | -1.09 | 0.01464 | -0.0362 | -74.4536
-11.5 | -1.0466 | 0.01377 | -0.0348 | -76.0058
-11 | -1.0008 | 0.01301 | -0.0337 | -76.9254
-10.5 | -0.9528 | 0.01235 | -0.0329 | -77.1498
-10 | -0.9038 | 0.01173 | -0.0323 | -77.0503
-9.5 | -0.8539 | 0.01114 | -0.0317 | -76.6517
-9 | -0.805 | 0.01036 | -0.031 | -77.7027
-8 | -0.7014 | 0.00929 | -0.0304 | -75.5005
-7 | -0.5932 | 0.00857 | -0.0305 | -69.2182
-6.5 | -0.5385 | 0.00825 | -0.0306 | -65.2727
-6 | -0.4838 | 0.00786 | -0.0307 | -61.5522
-5.5 | -0.4285 | 0.00755 | -0.031 | -56.755
-5 | -0.3723 | 0.00731 | -0.0313 | -50.9302
-4.5 | -0.316 | 0.00705 | -0.0317 | -44.8227
-4 | -0.2593 | 0.00687 | -0.0322 | -37.7438
-3.5 | -0.2023 | 0.00664 | -0.0326 | -30.4669
-3 | -0.1451 | 0.00648 | -0.0332 | -22.392
-2.5 | -0.0879 | 0.00632 | -0.0337 | -13.9082
-2 | -0.0303 | 0.00614 | -0.0343 | -4.9349
-1.5 | 0.0251 | 0.00565 | -0.0347 | 4.4425
-0.5 | 0.1321 | 0.00404 | -0.0351 | 32.698
0 | 0.1898 | 0.00387 | -0.0358 | 49.0439
0.5 | 0.2477 | 0.00382 | -0.0365 | 64.8429
1 | 0.3062 | 0.00381 | -0.0373 | 80.3675
1.5 | 0.3645 | 0.00386 | -0.038 | 94.4301
2 | 0.4228 | 0.00392 | -0.0388 | 107.8571
2.5 | 0.4811 | 0.00397 | -0.0396 | 121.1839
3 | 0.5379 | 0.00416 | -0.0401 | 129.3029
3.5 | 0.5859 | 0.00521 | -0.0394 | 112.4568
4.5 | 0.6866 | 0.00665 | -0.0387 | 103.2481
5 | 0.7381 | 0.00716 | -0.0385 | 103.0866
5.5 | 0.7898 | 0.00761 | -0.0382 | 103.7845
6 | 0.8409 | 0.00806 | -0.0379 | 104.33
6.5 | 0.89 | 0.0086 | -0.0373 | 103.4884
7 | 0.94 | 0.00903 | -0.0367 | 104.0975
7.5 | 0.9898 | 0.00943 | -0.0362 | 104.9629
8 | 1.0387 | 0.00982 | -0.0355 | 105.7739
8.5 | 1.0855 | 0.01027 | -0.0345 | 105.6962
9 | 1.1311 | 0.01069 | -0.0332 | 105.8092
9.5 | 1.1741 | 0.01115 | -0.0316 | 105.3004
10 | 1.21 | 0.01167 | -0.0285 | 103.6847
10.5 | 1.2405 | 0.01212 | -0.0245 | 102.3515
11 | 1.277 | 0.01295 | -0.0225 | 98.61
11.5 | 1.3081 | 0.0138 | -0.0195 | 94.7899
12 | 1.3365 | 0.0149 | -0.0164 | 89.698
12.5 | 1.3675 | 0.01599 | -0.0139 | 85.5222
13 | 1.3972 | 0.01723 | -0.0116 | 81.0911
13.5 | 1.4242 | 0.01871 | -0.0092 | 76.1197
14 | 1.4488 | 0.02046 | -0.0068 | 70.8113
14.5 | 1.477 | 0.02203 | -0.005 | 67.0449
15 | 1.5024 | 0.02385 | -0.0032 | 62.9937
15.5 | 1.5272 | 0.02578 | -0.0016 | 59.2397
16 | 1.5486 | 0.028 | 0.0001 | 55.3071
16.5 | 1.5682 | 0.03047 | 0.0016 | 51.467
17 | 1.5858 | 0.0332 | 0.003 | 47.7651
17.5 | 1.5982 | 0.03651 | 0.0044 | 43.7743
18 | 1.6087 | 0.04014 | 0.0055 | 40.0772
18.5 | 1.6188 | 0.04398 | 0.0063 | 36.8076
19 | 1.6296 | 0.04788 | 0.0067 | 34.0351
19.5 | 1.6371 | 0.0523 | 0.0067 | 31.3021
20 | 1.6411 | 0.05732 | 0.0064 | 28.6305

## 75. Re 5M Mach 0.10 (1)
BIGFOIL.COM POLAR EXPORT
GA 40-214
GA 40-214 |  |  |  | Cl Max: | 1.319 | at alpha= | 12.5 | deg
JavaFoil+Calcfoil stall+Eppler ext transition |  |  |  | L/D Max: | 142.451 | at alpha= | 4 | deg
Re: | 5000000 |  |  | Cd Min: | 0.00436 | at alpha= | -1 | deg
Mach: | 0.1 |  |  | Cl=0 at alpha= | -1.6721 | deg
|  |  |  | @ Cl=0.1, Cd= | 0.0043895
|  |  |  | @ Cl=0.4, Cd= | 0.0045789
|  |  |  | @ Cl=0.6, Cd= | 0.004828
alpha (deg) | Cl | Cd | Cm | Cl/Cd
-16 | -0.52 | 0.1104 | -0.002 | -4.708
-15.5 | -0.537 | 0.10548 | -0.002 | -5.096
-15 | -0.554 | 0.10146 | -0.003 | -5.458
-14.5 | -0.57 | 0.09622 | -0.003 | -5.923
-14 | -0.584 | 0.09124 | -0.004 | -6.404
-13.5 | -0.596 | 0.08741 | -0.004 | -6.823
-13 | -0.608 | 0.08228 | -0.004 | -7.384
-12.5 | -0.616 | 0.07735 | -0.005 | -7.968
-12 | -0.623 | 0.07179 | -0.006 | -8.677
-11.5 | -0.627 | 0.06691 | -0.007 | -9.367
-11 | -0.749 | 0.01288 | -0.012 | -58.18
-10.5 | -0.749 | 0.0117 | -0.013 | -64.062
-10 | -0.742 | 0.0109 | -0.014 | -68.119
-9.5 | -0.729 | 0.01029 | -0.015 | -70.919
-9 | -0.71 | 0.00998 | -0.016 | -71.16
-8.5 | -0.685 | 0.00941 | -0.017 | -72.712
-8 | -0.654 | 0.00877 | -0.018 | -74.57
-7.5 | -0.619 | 0.00914 | -0.019 | -67.728
-7 | -0.58 | 0.00851 | -0.02 | -68.202
-6.5 | -0.537 | 0.00848 | -0.021 | -63.319
-6 | -0.49 | 0.00816 | -0.022 | -60.089
-5.5 | -0.441 | 0.00784 | -0.023 | -56.186
-5 | -0.388 | 0.00768 | -0.024 | -50.502
-4.5 | -0.333 | 0.0074 | -0.025 | -45.075
-4 | -0.277 | 0.0071 | -0.026 | -38.982
-3.5 | -0.219 | 0.00685 | -0.027 | -31.982
-3 | -0.16 | 0.00673 | -0.028 | -23.773
-2.5 | -0.1 | 0.00659 | -0.029 | -15.23
-2 | -0.04 | 0.00636 | -0.03 | -6.289
-1.5 | 0.021 | 0.00603 | -0.031 | 3.43
-1 | 0.082 | 0.00436 | -0.032 | 18.71
-0.5 | 0.143 | 0.00446 | -0.034 | 31.965
0 | 0.205 | 0.00444 | -0.035 | 46.186
0.5 | 0.267 | 0.00444 | -0.036 | 60.091
1 | 0.328 | 0.00448 | -0.037 | 73.263
1.5 | 0.389 | 0.00457 | -0.038 | 85.143
2 | 0.451 | 0.00462 | -0.039 | 97.63
2.5 | 0.511 | 0.00471 | -0.04 | 108.545
3 | 0.572 | 0.00475 | -0.041 | 120.437
3.5 | 0.633 | 0.00492 | -0.042 | 128.727
4 | 0.693 | 0.00486 | -0.043 | 142.451
4.5 | 0.752 | 0.00585 | -0.044 | 128.609
5 | 0.811 | 0.0079 | -0.045 | 102.738
5.5 | 0.869 | 0.00835 | -0.046 | 103.999
6 | 0.924 | 0.00922 | -0.047 | 100.237
6.5 | 0.978 | 0.00966 | -0.048 | 101.275
7 | 1.03 | 0.01011 | -0.049 | 101.888
7.5 | 1.079 | 0.01056 | -0.05 | 102.176
8 | 1.125 | 0.0113 | -0.051 | 99.595
8.5 | 1.169 | 0.01226 | -0.052 | 95.301
9 | 1.195 | 0.01266 | -0.052 | 94.407
9.5 | 1.224 | 0.01337 | -0.053 | 91.575
10 | 1.25 | 0.0142 | -0.054 | 87.986
10.5 | 1.274 | 0.01513 | -0.055 | 84.199
11 | 1.292 | 0.0161 | -0.055 | 80.265
11.5 | 1.307 | 0.01686 | -0.056 | 77.481
12 | 1.315 | 0.01821 | -0.057 | 72.227
12.5 | 1.319 | 0.01932 | -0.058 | 68.305
13 | 1.318 | 0.02069 | -0.058 | 63.714
13.5 | 1.312 | 0.02204 | -0.059 | 59.535
14 | 1.3 | 0.02407 | -0.06 | 54.02
14.5 | 1.284 | 0.02626 | -0.06 | 48.89
15 | 1.26 | 0.02861 | -0.061 | 44.042
15.5 | 1.224 | 0.03101 | -0.061 | 39.487
16 | 1.183 | 0.03447 | -0.061 | 34.333
16.5 | 1.135 | 0.04001 | -0.061 | 28.378
17 | 1.091 | 0.04386 | -0.062 | 24.874
17.5 | 1.03 | 0.05608 | -0.06 | 18.363

## 76. Re 5M Mach 0.10 (2)
BIGFOIL.COM POLAR EXPORT
GA 40-214
GA 40-214 |  |  |  | Cl Max: | 1.6266 | at alpha= | 20 | deg
XFOIL ncrit=9 |  |  |  | L/D Max: | 129.808 | at alpha= | 3 | deg
Re: | 5000000 |  |  | Cd Min: | 0.07346 | at alpha= | -18.5 | deg
Mach: | 0.1 |  |  | Cl=0 at alpha= | -1.7285 | deg
|  |  |  | @ Cl=0.1, Cd= | 0.0044014
|  |  |  | @ Cl=0.4, Cd= | 0.003904
|  |  |  | @ Cl=0.6, Cd= | 0.0053822
alpha (deg) | Cl | Cd | Cm | Cl/Cd
-18.5 | -1.1519 | 0.07346 | -0.0485 | -15.6806
-18 | -1.1578 | 0.06503 | -0.0534 | -17.8041
-17.5 | -1.2351 | 0.0477 | -0.0629 | -25.8931
-17 | -1.2327 | 0.04237 | -0.0646 | -29.0937
-16.5 | -1.2569 | 0.0349 | -0.0656 | -36.0143
-15.5 | -1.2512 | 0.02741 | -0.0622 | -45.6476
-15 | -1.2229 | 0.02467 | -0.063 | -49.5703
-14.5 | -1.2174 | 0.02227 | -0.0584 | -54.6655
-14 | -1.2031 | 0.02046 | -0.0539 | -58.8025
-13.5 | -1.188 | 0.01893 | -0.0486 | -62.7575
-13 | -1.1661 | 0.01767 | -0.0437 | -65.9932
-12.5 | -1.1292 | 0.01662 | -0.0413 | -67.9422
-12 | -1.0913 | 0.01541 | -0.0389 | -70.8177
-11.5 | -1.0493 | 0.01439 | -0.0371 | -72.9187
-11 | -1.0046 | 0.01349 | -0.0357 | -74.47
-10.5 | -0.957 | 0.01275 | -0.0346 | -75.0588
-10 | -0.9083 | 0.01204 | -0.0337 | -75.4402
-9.5 | -0.8585 | 0.01138 | -0.033 | -75.4394
-9 | -0.8068 | 0.01085 | -0.0325 | -74.3594
-8.5 | -0.7591 | 0.00987 | -0.0314 | -76.9098
-8 | -0.7059 | 0.00939 | -0.0311 | -75.1757
-7.5 | -0.6517 | 0.00901 | -0.031 | -72.3307
-7 | -0.5969 | 0.00864 | -0.031 | -69.0856
-6 | -0.4866 | 0.00794 | -0.0312 | -61.2846
-5.5 | -0.4311 | 0.00759 | -0.0313 | -56.7984
-5 | -0.3745 | 0.00733 | -0.0316 | -51.0914
-4.5 | -0.3179 | 0.00707 | -0.032 | -44.9646
-4 | -0.2608 | 0.00688 | -0.0324 | -37.907
-3.5 | -0.2035 | 0.00666 | -0.0329 | -30.5556
-3 | -0.1459 | 0.0065 | -0.0334 | -22.4462
-2.5 | -0.0882 | 0.00633 | -0.034 | -13.9336
-2 | -0.0303 | 0.00615 | -0.0346 | -4.9268
-1.5 | 0.0255 | 0.00568 | -0.0349 | 4.4894
-1 | 0.0776 | 0.00464 | -0.035 | 16.7241
-0.5 | 0.133 | 0.00405 | -0.0353 | 32.8395
0 | 0.1909 | 0.00388 | -0.036 | 49.201
0.5 | 0.2493 | 0.00382 | -0.0367 | 65.2618
1 | 0.3081 | 0.00382 | -0.0375 | 80.6545
1.5 | 0.3667 | 0.00387 | -0.0382 | 94.7545
2 | 0.4254 | 0.00393 | -0.039 | 108.2443
2.5 | 0.4841 | 0.00398 | -0.0398 | 121.6332
3 | 0.5413 | 0.00417 | -0.0403 | 129.8082
3.5 | 0.5894 | 0.00523 | -0.0396 | 112.696
4.5 | 0.6904 | 0.00668 | -0.0388 | 103.3533
5 | 0.7421 | 0.0072 | -0.0385 | 103.0694
5.5 | 0.794 | 0.00765 | -0.0382 | 103.7908
6 | 0.8454 | 0.0081 | -0.0378 | 104.3704
6.5 | 0.8945 | 0.00867 | -0.0371 | 103.1719
7 | 0.9448 | 0.00909 | -0.0365 | 103.9384
7.5 | 0.9945 | 0.0095 | -0.0358 | 104.6842
8 | 1.0437 | 0.00989 | -0.0351 | 105.5308
8.5 | 1.0901 | 0.01037 | -0.0338 | 105.1205
9 | 1.1358 | 0.01079 | -0.0325 | 105.2641
9.5 | 1.1777 | 0.01128 | -0.0304 | 104.406
10 | 1.2093 | 0.01178 | -0.0264 | 102.657
10.5 | 1.248 | 0.01234 | -0.0241 | 101.1345
11.5 | 1.3087 | 0.01415 | -0.0176 | 92.4876
12 | 1.3384 | 0.01527 | -0.0146 | 87.649
12.5 | 1.369 | 0.01646 | -0.0121 | 83.1713
13 | 1.3984 | 0.01781 | -0.0097 | 78.5177
13.5 | 1.425 | 0.01941 | -0.0072 | 73.4158
14 | 1.4507 | 0.02118 | -0.0049 | 68.4939
14.5 | 1.4785 | 0.02287 | -0.0031 | 64.648
15 | 1.5033 | 0.02483 | -0.0012 | 60.5437
15.5 | 1.5274 | 0.02691 | 0.0005 | 56.7596
16 | 1.5474 | 0.02934 | 0.0023 | 52.7403
16.5 | 1.5655 | 0.03207 | 0.0039 | 48.8151
17 | 1.5816 | 0.03508 | 0.0053 | 45.0855
17.5 | 1.5906 | 0.03885 | 0.0067 | 40.9421
18 | 1.599 | 0.04288 | 0.0077 | 37.2901
18.5 | 1.612 | 0.04664 | 0.0082 | 34.5626
19 | 1.6216 | 0.05086 | 0.0085 | 31.8836
19.5 | 1.6257 | 0.0559 | 0.0084 | 29.0823
20 | 1.6266 | 0.06154 | 0.0078 | 26.4316

## 77. Re 5M Mach 0.25 (1)
BIGFOIL.COM POLAR EXPORT
GA 40-214
GA 40-214 |  |  |  | Cl Max: | 1.256 | at alpha= | 11 | deg
JavaFoil+Calcfoil stall+Eppler ext transition |  |  |  | L/D Max: | 141.703 | at alpha= | 4 | deg
Re: | 5000000 |  |  | Cd Min: | 0.00442 | at alpha= | -1 | deg
Mach: | 0.25 |  |  | Cl=0 at alpha= | -1.6693 | deg
|  |  |  | @ Cl=0.1, Cd= | 0.0044484
|  |  |  | @ Cl=0.4, Cd= | 0.00465
|  |  |  | @ Cl=0.6, Cd= | 0.0048771
alpha (deg) | Cl | Cd | Cm | Cl/Cd
-14 | -0.296 | 0.09237 | -0.004 | -3.205
-13.5 | -0.345 | 0.08912 | -0.004 | -3.866
-13 | -0.389 | 0.08423 | -0.005 | -4.615
-12.5 | -0.428 | 0.08038 | -0.005 | -5.324
-12 | -0.462 | 0.07662 | -0.005 | -6.034
-11.5 | -0.492 | 0.07119 | -0.006 | -6.916
-11 | -0.516 | 0.06704 | -0.007 | -7.697
-10.5 | -0.536 | 0.06116 | -0.008 | -8.757
-10 | -0.546 | 0.05836 | -0.008 | -9.351
-9.5 | -0.661 | 0.01167 | -0.015 | -56.59
-9 | -0.665 | 0.01091 | -0.017 | -60.97
-8.5 | -0.658 | 0.00979 | -0.018 | -67.181
-8 | -0.639 | 0.00939 | -0.019 | -67.984
-7.5 | -0.612 | 0.00922 | -0.02 | -66.387
-7 | -0.579 | 0.0088 | -0.021 | -65.785
-6.5 | -0.54 | 0.00874 | -0.022 | -61.858
-6 | -0.496 | 0.00839 | -0.023 | -59.166
-5.5 | -0.448 | 0.00818 | -0.024 | -54.781
-5 | -0.396 | 0.00788 | -0.025 | -50.218
-4.5 | -0.341 | 0.00765 | -0.026 | -44.563
-4 | -0.284 | 0.00737 | -0.027 | -38.508
-3.5 | -0.225 | 0.00693 | -0.028 | -32.43
-3 | -0.164 | 0.0068 | -0.029 | -24.144
-2.5 | -0.103 | 0.00664 | -0.03 | -15.502
-2 | -0.041 | 0.00649 | -0.031 | -6.322
-1.5 | 0.021 | 0.00626 | -0.032 | 3.398
-1 | 0.084 | 0.00442 | -0.033 | 18.987
-0.5 | 0.146 | 0.00453 | -0.034 | 32.329
0 | 0.211 | 0.00445 | -0.035 | 47.317
0.5 | 0.274 | 0.00451 | -0.037 | 60.793
1 | 0.337 | 0.00455 | -0.038 | 74.119
1.5 | 0.4 | 0.00465 | -0.039 | 86.007
2 | 0.463 | 0.0047 | -0.04 | 98.557
2.5 | 0.525 | 0.00471 | -0.041 | 111.454
3 | 0.588 | 0.00485 | -0.042 | 121.167
3.5 | 0.65 | 0.00499 | -0.043 | 130.314
4 | 0.712 | 0.00502 | -0.044 | 141.703
4.5 | 0.773 | 0.00607 | -0.045 | 127.37
5 | 0.833 | 0.00815 | -0.046 | 102.176
5.5 | 0.891 | 0.0086 | -0.047 | 103.643
6 | 0.947 | 0.0096 | -0.048 | 98.729
6.5 | 1.001 | 0.01002 | -0.049 | 99.963
7 | 1.053 | 0.01101 | -0.05 | 95.654
7.5 | 1.101 | 0.0113 | -0.051 | 97.403
8 | 1.145 | 0.0123 | -0.052 | 93.094
8.5 | 1.167 | 0.0131 | -0.053 | 89.123
9 | 1.195 | 0.01364 | -0.053 | 87.615
9.5 | 1.221 | 0.01446 | -0.054 | 84.439
10 | 1.24 | 0.01536 | -0.055 | 80.706
10.5 | 1.252 | 0.01647 | -0.056 | 76.022
11 | 1.256 | 0.01767 | -0.057 | 71.115
11.5 | 1.253 | 0.01881 | -0.057 | 66.64
12 | 1.242 | 0.02006 | -0.058 | 61.903
12.5 | 1.221 | 0.022 | -0.059 | 55.516
13 | 1.192 | 0.02373 | -0.059 | 50.251
13.5 | 1.155 | 0.02608 | -0.06 | 44.305
14 | 1.109 | 0.02924 | -0.06 | 37.922
14.5 | 1.054 | 0.03366 | -0.06 | 31.303
15 | 0.981 | 0.04064 | -0.06 | 24.13
15.5 | 0.831 | 0.0833 | -0.05 | 9.978
16 | 0.739 | 0.10172 | -0.046 | 7.267

## 78. Re 5M Mach 0.25 (2)
BIGFOIL.COM POLAR EXPORT
GA 40-214
GA 40-214 |  |  |  | Cl Max: | 1.5381 | at alpha= | 17.5 | deg
XFOIL ncrit=9 |  |  |  | L/D Max: | 132.678 | at alpha= | 3 | deg
Re: | 5000000 |  |  | Cd Min: | 0.23442 | at alpha= | -20 | deg
Mach: | 0.25 |  |  | Cl=0 at alpha= | -1.7398 | deg
|  |  |  | @ Cl=0.1, Cd= | 0.0045212
|  |  |  | @ Cl=0.4, Cd= | 0.0039304
|  |  |  | @ Cl=0.6, Cd= | 0.0051422
alpha (deg) | Cl | Cd | Cm | Cl/Cd
-20 | -0.6553 | 0.23442 | 0.033 | -2.7954
-19.5 | -0.6383 | 0.22721 | 0.0286 | -2.8093
-18 | -0.5884 | 0.20565 | 0.016 | -2.8612
-17.5 | -0.5743 | 0.19736 | 0.0117 | -2.9099
-17 | -0.5606 | 0.19007 | 0.0075 | -2.9494
-16.5 | -0.5548 | 0.18165 | 0.0049 | -3.0542
-15.5 | -0.5051 | 0.16704 | -0.0076 | -3.0238
-15 | -0.4926 | 0.15893 | -0.0116 | -3.0995
-14.5 | -0.4808 | 0.15076 | -0.0157 | -3.1892
-13.5 | -0.5114 | 0.12013 | -0.0298 | -4.2571
-13 | -0.6975 | 0.06577 | -0.0635 | -10.6051
-12.5 | -0.6908 | 0.06012 | -0.0672 | -11.4904
-12 | -0.8552 | 0.03833 | -0.0715 | -22.3115
-11.5 | -0.9672 | 0.02586 | -0.0597 | -37.4014
-11 | -0.9792 | 0.02081 | -0.0516 | -47.0543
-10.5 | -0.9521 | 0.01795 | -0.0475 | -53.0418
-10 | -0.9158 | 0.01565 | -0.0442 | -58.5176
-9.5 | -0.8727 | 0.01394 | -0.0417 | -62.604
-9 | -0.8251 | 0.01264 | -0.0396 | -65.2769
-8.5 | -0.775 | 0.01159 | -0.038 | -66.868
-8 | -0.7274 | 0.01026 | -0.0359 | -70.8967
-7.5 | -0.6731 | 0.00957 | -0.035 | -70.3344
-7 | -0.6168 | 0.00909 | -0.0344 | -67.8548
-6.5 | -0.56 | 0.00862 | -0.0339 | -64.9652
-6 | -0.5025 | 0.00823 | -0.0337 | -61.0571
-5.5 | -0.4452 | 0.00781 | -0.0335 | -57.0038
-5 | -0.3868 | 0.00747 | -0.0335 | -51.7805
-4.5 | -0.3279 | 0.00724 | -0.0337 | -45.2901
-4 | -0.2689 | 0.00695 | -0.0339 | -38.6906
-3.5 | -0.2095 | 0.00674 | -0.0343 | -31.0831
-2.5 | -0.0903 | 0.00637 | -0.0352 | -14.1758
-2 | -0.0305 | 0.0062 | -0.0358 | -4.9194
-1.5 | 0.0281 | 0.0059 | -0.0362 | 4.7627
-1 | 0.0813 | 0.00474 | -0.0361 | 17.1519
-0.5 | 0.1377 | 0.00408 | -0.0365 | 33.75
0 | 0.1975 | 0.00392 | -0.0371 | 50.3827
0.5 | 0.258 | 0.00385 | -0.0379 | 67.013
1 | 0.3187 | 0.00385 | -0.0387 | 82.7792
1.5 | 0.3794 | 0.00391 | -0.0395 | 97.0332
2 | 0.4399 | 0.00397 | -0.0402 | 110.806
2.5 | 0.5007 | 0.00401 | -0.041 | 124.8628
3 | 0.5599 | 0.00422 | -0.0415 | 132.6777
3.5 | 0.6086 | 0.00534 | -0.0406 | 113.97
4 | 0.659 | 0.00622 | -0.0398 | 105.9486
4.5 | 0.7109 | 0.00689 | -0.0392 | 103.1785
5 | 0.7641 | 0.00741 | -0.0387 | 103.1174
5.5 | 0.8174 | 0.00788 | -0.0381 | 103.731
6 | 0.8686 | 0.00843 | -0.0372 | 103.0368
6.5 | 0.919 | 0.00898 | -0.036 | 102.3385
7 | 0.9702 | 0.00942 | -0.035 | 102.9936
8 | 1.068 | 0.01035 | -0.0319 | 103.1884
8.5 | 1.1128 | 0.01086 | -0.0297 | 102.4678
9 | 1.1496 | 0.01135 | -0.0258 | 101.2863
9.5 | 1.1764 | 0.01204 | -0.0203 | 97.7076
10 | 1.2043 | 0.01271 | -0.0153 | 94.7522
11.5 | 1.3162 | 0.0163 | -0.0085 | 80.7485
12 | 1.3474 | 0.01781 | -0.0056 | 75.6541
12.5 | 1.3761 | 0.01958 | -0.0027 | 70.2809
13 | 1.4025 | 0.02159 | 0.0001 | 64.9606
13.5 | 1.4311 | 0.02357 | 0.0025 | 60.717
14 | 1.4568 | 0.02582 | 0.005 | 56.4214
14.5 | 1.4803 | 0.02831 | 0.0073 | 52.2889
15 | 1.4991 | 0.03131 | 0.0095 | 47.8793
15.5 | 1.5174 | 0.03447 | 0.0115 | 44.0209
16 | 1.5261 | 0.0386 | 0.0135 | 39.5363
16.5 | 1.529 | 0.04347 | 0.0151 | 35.1737
17 | 1.5314 | 0.04872 | 0.016 | 31.4327
17.5 | 1.5381 | 0.05384 | 0.0164 | 28.568
18 | 1.5338 | 0.06043 | 0.016 | 25.3814
18.5 | 1.5236 | 0.06819 | 0.0146 | 22.3435
19 | 1.5136 | 0.07643 | 0.0123 | 19.8037
19.5 | 1.4837 | 0.08807 | 0.0076 | 16.8468
20 | 1.4483 | 0.10145 | 0.0008 | 14.276

## 79. Re 5M Mach 0.50 (1)
BIGFOIL.COM POLAR EXPORT
GA 40-214
GA 40-214 |  |  |  | Cl Max: | 1.216 | at alpha= | 20 | deg
JavaFoil+Calcfoil stall+Eppler ext transition |  |  |  | L/D Max: | 133.229 | at alpha= | 3.5 | deg
Re: | 5000000 |  |  | Cd Min: | 0.00452 | at alpha= | -1 | deg
Mach: | 0.5 |  |  | Cl=0 at alpha= | -1.6714 | deg
|  |  |  | @ Cl=0.1, Cd= | 0.0045354
|  |  |  | @ Cl=0.4, Cd= | 0.004773
|  |  |  | @ Cl=0.6, Cd= | 0.0050497
alpha (deg) | Cl | Cd | Cm | Cl/Cd
-20 | -1.011 | 0.15916 | 0.002 | -6.352
-19.5 | -0.984 | 0.15422 | 0.002 | -6.382
-19 | -0.962 | 0.15465 | 0.001 | -6.218
-18.5 | -0.936 | 0.1444 | 0.001 | -6.48
-18 | -0.907 | 0.14049 | 0 | -6.453
-17.5 | -0.879 | 0.13638 | -0.001 | -6.442
-17 | -0.85 | 0.13262 | -0.001 | -6.408
-16.5 | -0.821 | 0.1291 | -0.002 | -6.36
-16 | -0.794 | 0.12223 | -0.002 | -6.495
-15.5 | -0.767 | 0.11851 | -0.003 | -6.47
-15 | -0.74 | 0.11372 | -0.003 | -6.504
-14.5 | -0.712 | 0.10892 | -0.004 | -6.541
-14 | -0.685 | 0.10732 | -0.004 | -6.384
-13.5 | -0.659 | 0.10091 | -0.005 | -6.526
-13 | -0.63 | 0.09612 | -0.005 | -6.558
-12.5 | -0.602 | 0.08747 | -0.006 | -6.887
-12 | -0.575 | 0.08095 | -0.006 | -7.109
-11.5 | -0.548 | 0.07455 | -0.007 | -7.356
-11 | -0.521 | 0.06878 | -0.008 | -7.579
-10.5 | -0.494 | 0.06417 | -0.008 | -7.7
-10 | -0.467 | 0.06013 | -0.009 | -7.763
-9.5 | -0.436 | 0.065 | -0.008 | -6.714
-9 | -0.409 | 0.0578 | -0.009 | -7.079
-8.5 | -0.386 | 0.04815 | -0.012 | -8.025
-8 | -0.432 | 0.01095 | -0.021 | -39.441
-7.5 | -0.399 | 0.01044 | -0.022 | -38.177
-7 | -0.298 | 0.0451 | -0.011 | -6.613
-6.5 | -0.27 | 0.04305 | -0.011 | -6.279
-6 | -0.299 | 0.00918 | -0.026 | -32.525
-5.5 | -0.431 | 0.00884 | -0.027 | -48.69
-5 | -0.411 | 0.00869 | -0.028 | -47.28
-4.5 | -0.366 | 0.00831 | -0.029 | -44.052
-4 | -0.31 | 0.00799 | -0.03 | -38.836
-3.5 | -0.248 | 0.00768 | -0.031 | -32.31
-3 | -0.182 | 0.00719 | -0.033 | -25.371
-2.5 | -0.115 | 0.00704 | -0.034 | -16.295
-2 | -0.046 | 0.00677 | -0.035 | -6.768
-1.5 | 0.024 | 0.00662 | -0.036 | 3.585
-1 | 0.094 | 0.00452 | -0.037 | 20.743
-0.5 | 0.164 | 0.0047 | -0.038 | 34.829
0 | 0.236 | 0.00466 | -0.04 | 50.54
0.5 | 0.306 | 0.0047 | -0.041 | 65.194
1 | 0.377 | 0.00475 | -0.042 | 79.322
1.5 | 0.447 | 0.00482 | -0.043 | 92.909
2 | 0.518 | 0.00496 | -0.044 | 104.42
2.5 | 0.587 | 0.00502 | -0.046 | 116.803
3 | 0.657 | 0.00518 | -0.047 | 126.696
3.5 | 0.726 | 0.00545 | -0.048 | 133.229
4 | 0.794 | 0.00645 | -0.049 | 123.032
4.5 | 0.86 | 0.00889 | -0.05 | 96.741
5 | 0.925 | 0.00945 | -0.052 | 97.93
5.5 | 0.973 | 0.0113 | -0.052 | 86.077
6 | 1.023 | 0.01204 | -0.053 | 84.954
6.5 | 1.065 | 0.01331 | -0.054 | 80.055
7 | 1.097 | 0.01419 | -0.055 | 77.302
7.5 | 1.108 | 0.01527 | -0.056 | 72.519
8 | 1.077 | 0.01656 | -0.057 | 65.006
8.5 | 0.839 | 0.01804 | -0.058 | 46.502
9 | 0.716 | 0.02003 | -0.058 | 35.764
9.5 | 0.746 | 0.02163 | -0.059 | 34.501
10 | 0.772 | 0.02417 | -0.059 | 31.943
10.5 | 0.682 | 0.07602 | -0.03 | 8.975
11 | 0.71 | 0.08264 | -0.031 | 8.591
11.5 | 0.738 | 0.08574 | -0.032 | 8.602
12 | 0.768 | 0.08992 | -0.035 | 8.535
12.5 | 0.8 | 0.09302 | -0.039 | 8.6
13 | 0.826 | 0.10417 | -0.039 | 7.931
13.5 | 0.852 | 0.1057 | -0.039 | 8.063
14 | 0.88 | 0.10902 | -0.04 | 8.073
14.5 | 0.911 | 0.11284 | -0.042 | 8.074
15 | 0.942 | 0.1165 | -0.045 | 8.084
15.5 | 0.972 | 0.12021 | -0.047 | 8.089
16 | 1.001 | 0.12724 | -0.048 | 7.864
16.5 | 1.024 | 0.14361 | -0.046 | 7.127
17 | 1.049 | 0.13274 | -0.046 | 7.902
17.5 | 1.078 | 0.13727 | -0.048 | 7.851
18 | 1.108 | 0.14019 | -0.05 | 7.903
18.5 | 1.143 | 0.14169 | -0.053 | 8.064
19 | 1.176 | 0.14449 | -0.055 | 8.139
19.5 | 1.205 | 0.15173 | -0.056 | 7.939
20 | 1.216 | 0.15722 | -0.052 | 7.735

## 80. Re 5M Mach 0.50 (2)
BIGFOIL.COM POLAR EXPORT
GA 40-214
GA 40-214 |  |  |  | Cl Max: | 1.25 | at alpha= | 10.5 | deg
XFOIL ncrit=9 |  |  |  | L/D Max: | 145.769 | at alpha= | 3 | deg
Re: | 5000000 |  |  | Cd Min: | 0.25727 | at alpha= | -20 | deg
Mach: | 0.5 |  |  | Cl=0 at alpha= | -1.7764 | deg
|  |  |  | @ Cl=0.1, Cd= | 0.0052447
|  |  |  | @ Cl=0.4, Cd= | 0.0040492
|  |  |  | @ Cl=0.6, Cd= | 0.0042905
alpha (deg) | Cl | Cd | Cm | Cl/Cd
-20 | -0.7074 | 0.25727 | 0.0427 | -2.7496
-19.5 | -0.6852 | 0.24955 | 0.0376 | -2.7457
-17.5 | -0.5983 | 0.2153 | 0.0172 | -2.7789
-17 | -0.5744 | 0.20705 | 0.0115 | -2.7742
-15.5 | -0.5191 | 0.18192 | -0.0022 | -2.8535
-15 | -0.4957 | 0.17503 | -0.0065 | -2.8321
-14.5 | -0.4775 | 0.16648 | -0.0112 | -2.8682
-14 | -0.4611 | 0.15837 | -0.0158 | -2.9115
-13.5 | -0.444 | 0.14985 | -0.0204 | -2.963
-13 | -0.4289 | 0.14122 | -0.0251 | -3.0371
-12.5 | -0.4179 | 0.1317 | -0.0301 | -3.1731
-12 | -0.409 | 0.12198 | -0.0353 | -3.353
-11.5 | -0.4015 | 0.11249 | -0.0404 | -3.5692
-11 | -0.3983 | 0.10248 | -0.0459 | -3.8866
-10.5 | -0.3983 | 0.09232 | -0.0516 | -4.3143
-10 | -0.4037 | 0.08158 | -0.0579 | -4.9485
-9.5 | -0.4136 | 0.06988 | -0.0654 | -5.9187
-9 | -0.4389 | 0.05534 | -0.0771 | -7.931
-8.5 | -0.4682 | 0.0462 | -0.0817 | -10.1342
-7.5 | -0.5475 | 0.03373 | -0.0723 | -16.2318
-7 | -0.5563 | 0.02813 | -0.0657 | -19.776
-6.5 | -0.5454 | 0.02248 | -0.0596 | -24.2616
-6 | -0.5194 | 0.01646 | -0.054 | -31.5553
-5.5 | -0.4855 | 0.01057 | -0.0484 | -45.9319
-5 | -0.4324 | 0.00887 | -0.0447 | -48.7486
-4.5 | -0.3702 | 0.00801 | -0.0427 | -46.2172
-4 | -0.3034 | 0.00753 | -0.0416 | -40.2922
-3.5 | -0.2356 | 0.00714 | -0.0411 | -32.9972
-3 | -0.1673 | 0.00688 | -0.041 | -24.3169
-2.5 | -0.099 | 0.00667 | -0.0411 | -14.8426
-2 | -0.0305 | 0.00644 | -0.0414 | -4.736
-1.5 | 0.0377 | 0.00625 | -0.0418 | 6.032
-1 | 0.0985 | 0.00527 | -0.0415 | 18.6907
-0.5 | 0.1589 | 0.00425 | -0.0414 | 37.3882
0 | 0.2274 | 0.00406 | -0.0421 | 56.0099
0.5 | 0.2969 | 0.004 | -0.043 | 74.225
1 | 0.3664 | 0.00403 | -0.0439 | 90.9181
1.5 | 0.4364 | 0.00407 | -0.0448 | 107.2236
2 | 0.506 | 0.00415 | -0.0456 | 121.9277
2.5 | 0.5759 | 0.00422 | -0.0463 | 136.4692
3 | 0.6443 | 0.00442 | -0.0467 | 145.7692
3.5 | 0.6915 | 0.00593 | -0.0439 | 116.6105
4 | 0.7416 | 0.00703 | -0.0413 | 105.4908
4.5 | 0.7945 | 0.00783 | -0.0388 | 101.4687
5 | 0.8492 | 0.00845 | -0.0364 | 100.497
5.5 | 0.8966 | 0.00922 | -0.0325 | 97.2451
6 | 0.9337 | 0.00993 | -0.0266 | 94.0282
6.5 | 0.9674 | 0.01077 | -0.0204 | 89.8236
7 | 1.0047 | 0.0118 | -0.0151 | 85.1441
8 | 1.0831 | 0.01427 | -0.0056 | 75.9005
8.5 | 1.1223 | 0.01572 | -0.001 | 71.3931
9 | 1.1549 | 0.01742 | 0.0045 | 66.2974
9.5 | 1.2216 | 0.01977 | 0.0033 | 61.7906
10.5 | 1.25 | 0.02678 | 0.0148 | 46.6766
11 | 1.2431 | 0.0321 | 0.0202 | 38.7259
11.5 | 1.2248 | 0.03865 | 0.0247 | 31.6895
12 | 1.1998 | 0.04649 | 0.0272 | 25.8077
12.5 | 1.1641 | 0.05623 | 0.027 | 20.7025
13 | 1.1264 | 0.06755 | 0.0239 | 16.6751
13.5 | 1.0912 | 0.08015 | 0.018 | 13.6145
14 | 1.0588 | 0.09414 | 0.0098 | 11.2471
14.5 | 1.0313 | 0.10889 | 0.0003 | 9.471
15 | 1.0088 | 0.12351 | -0.0089 | 8.1678
15.5 | 0.9888 | 0.13779 | -0.018 | 7.1761

## 81. Re 6M Mach 0.00 (1)
BIGFOIL.COM POLAR EXPORT
GA 40-214
GA 40-214 |  |  |  | Cl Max: | 1.335 | at alpha= | 13 | deg
JavaFoil+Calcfoil stall+Eppler ext transition |  |  |  | L/D Max: | 127.83 | at alpha= | 3.5 | deg
Re: | 6000000 |  |  | Cd Min: | 0.00427 | at alpha= | -1 | deg
Mach: | 0 |  |  | Cl=0 at alpha= | -1.6721 | deg
|  |  |  | @ Cl=0.1, Cd= | 0.0043012
|  |  |  | @ Cl=0.4, Cd= | 0.0045326
|  |  |  | @ Cl=0.6, Cd= | 0.0048366
alpha (deg) | Cl | Cd | Cm | Cl/Cd
-16 | -0.563 | 0.10821 | -0.002 | -5.207
-15.5 | -0.578 | 0.10373 | -0.002 | -5.574
-15 | -0.592 | 0.09952 | -0.003 | -5.943
-14.5 | -0.605 | 0.09398 | -0.003 | -6.434
-14 | -0.616 | 0.08907 | -0.004 | -6.916
-13.5 | -0.626 | 0.08389 | -0.004 | -7.461
-13 | -0.633 | 0.07996 | -0.005 | -7.92
-12.5 | -0.639 | 0.07528 | -0.005 | -8.486
-12 | -0.651 | 0.06361 | -0.007 | -10.241
-11.5 | -0.763 | 0.01385 | -0.011 | -55.119
-11 | -0.77 | 0.0118 | -0.012 | -65.282
-10.5 | -0.765 | 0.01092 | -0.013 | -70.048
-10 | -0.754 | 0.01035 | -0.014 | -72.843
-9.5 | -0.737 | 0.00991 | -0.015 | -74.409
-9 | -0.715 | 0.00921 | -0.016 | -77.556
-8.5 | -0.687 | 0.00906 | -0.017 | -75.871
-8 | -0.656 | 0.00845 | -0.018 | -77.588
-7.5 | -0.62 | 0.00853 | -0.019 | -72.692
-7 | -0.58 | 0.00819 | -0.02 | -70.823
-6.5 | -0.536 | 0.00816 | -0.021 | -65.669
-6 | -0.489 | 0.00768 | -0.022 | -63.695
-5.5 | -0.439 | 0.00755 | -0.023 | -58.126
-5 | -0.387 | 0.00744 | -0.024 | -51.953
-4.5 | -0.332 | 0.00726 | -0.025 | -45.737
-4 | -0.276 | 0.00685 | -0.026 | -40.28
-3.5 | -0.218 | 0.00672 | -0.027 | -32.44
-3 | -0.159 | 0.00649 | -0.028 | -24.544
-2.5 | -0.1 | 0.00635 | -0.029 | -15.715
-2 | -0.04 | 0.00625 | -0.03 | -6.365
-1.5 | 0.021 | 0.0059 | -0.031 | 3.488
-1 | 0.081 | 0.00427 | -0.032 | 19.033
-0.5 | 0.142 | 0.00437 | -0.033 | 32.479
0 | 0.204 | 0.00435 | -0.034 | 46.957
0.5 | 0.265 | 0.00438 | -0.035 | 60.497
1 | 0.326 | 0.00447 | -0.036 | 72.968
1.5 | 0.387 | 0.00452 | -0.037 | 85.662
2 | 0.449 | 0.00458 | -0.038 | 97.874
2.5 | 0.509 | 0.00467 | -0.04 | 109.025
3 | 0.569 | 0.00474 | -0.041 | 120.04
3.5 | 0.63 | 0.00493 | -0.042 | 127.83
4 | 0.69 | 0.00548 | -0.043 | 125.865
4.5 | 0.749 | 0.00626 | -0.044 | 119.634
5 | 0.807 | 0.00776 | -0.045 | 103.986
5.5 | 0.864 | 0.00817 | -0.046 | 105.863
6 | 0.92 | 0.0089 | -0.047 | 103.352
6.5 | 0.974 | 0.00938 | -0.048 | 103.849
7 | 1.025 | 0.00977 | -0.049 | 104.949
7.5 | 1.075 | 0.01004 | -0.05 | 107.051
8 | 1.122 | 0.01089 | -0.051 | 102.999
8.5 | 1.165 | 0.01151 | -0.052 | 101.207
9 | 1.206 | 0.01182 | -0.053 | 102.007
9.5 | 1.229 | 0.0127 | -0.053 | 96.818
10 | 1.255 | 0.01345 | -0.054 | 93.35
10.5 | 1.277 | 0.01425 | -0.054 | 89.623
11 | 1.298 | 0.01511 | -0.055 | 85.909
11.5 | 1.315 | 0.01591 | -0.056 | 82.667
12 | 1.326 | 0.01703 | -0.057 | 77.878
12.5 | 1.333 | 0.0182 | -0.058 | 73.231
13 | 1.335 | 0.01923 | -0.058 | 69.446
13.5 | 1.333 | 0.02076 | -0.059 | 64.182
14 | 1.326 | 0.02218 | -0.06 | 59.778
14.5 | 1.314 | 0.02427 | -0.06 | 54.133
15 | 1.295 | 0.02627 | -0.061 | 49.29
15.5 | 1.264 | 0.02873 | -0.061 | 43.988
16 | 1.23 | 0.03103 | -0.062 | 39.65
16.5 | 1.19 | 0.03495 | -0.062 | 34.061
17 | 1.152 | 0.03786 | -0.062 | 30.433
17.5 | 1.103 | 0.0449 | -0.062 | 24.575
18 | 1.06 | 0.05023 | -0.062 | 21.099

## 82. Re 6M Mach 0.00 (2)
BIGFOIL.COM POLAR EXPORT
GA 40-214
GA 40-214 |  |  |  | Cl Max: | 1.675 | at alpha= | 20 | deg
XFOIL ncrit=9 |  |  |  | L/D Max: | 123.728 | at alpha= | 2.5 | deg
Re: | 6000000 |  |  | Cd Min: | 0.06191 | at alpha= | -20 | deg
Mach: | 0 |  |  | Cl=0 at alpha= | -1.7293 | deg
|  |  |  | @ Cl=0.1, Cd= | 0.0044655
|  |  |  | @ Cl=0.4, Cd= | 0.0037901
|  |  |  | @ Cl=0.6, Cd= | 0.0055918
alpha (deg) | Cl | Cd | Cm | Cl/Cd
-20 | -1.354 | 0.06191 | -0.0532 | -21.8705
-19.5 | -1.3471 | 0.05655 | -0.0556 | -23.8214
-19 | -1.3829 | 0.0459 | -0.0603 | -30.1285
-18.5 | -1.4039 | 0.03815 | -0.0625 | -36.7995
-18 | -1.3922 | 0.03444 | -0.0628 | -40.4239
-17.5 | -1.3912 | 0.03006 | -0.0624 | -46.2808
-17 | -1.3761 | 0.02727 | -0.0613 | -50.462
-16 | -1.3407 | 0.02209 | -0.0585 | -60.6926
-15.5 | -1.3177 | 0.02069 | -0.0558 | -63.6878
-15 | -1.299 | 0.01934 | -0.0519 | -67.1665
-14.5 | -1.2806 | 0.01803 | -0.0474 | -71.0261
-14 | -1.2608 | 0.01699 | -0.0423 | -74.2084
-13.5 | -1.228 | 0.01603 | -0.0393 | -76.6064
-13 | -1.1896 | 0.0151 | -0.0372 | -78.7815
-12.5 | -1.1473 | 0.01431 | -0.0357 | -80.1747
-12 | -1.104 | 0.01348 | -0.0342 | -81.8991
-11 | -1.011 | 0.01206 | -0.0322 | -83.8308
-10.5 | -0.962 | 0.01148 | -0.0316 | -83.7979
-10 | -0.9119 | 0.01093 | -0.0311 | -83.4309
-9.5 | -0.8609 | 0.01041 | -0.0307 | -82.6993
-9 | -0.8085 | 0.01001 | -0.0305 | -80.7692
-8.5 | -0.757 | 0.00943 | -0.0301 | -80.2757
-7.5 | -0.6507 | 0.00853 | -0.0299 | -76.2837
-7 | -0.5961 | 0.00821 | -0.03 | -72.6066
-6.5 | -0.541 | 0.00789 | -0.0302 | -68.5678
-6 | -0.4855 | 0.00762 | -0.0305 | -63.7139
-5.5 | -0.4299 | 0.00729 | -0.0307 | -58.9712
-5 | -0.3737 | 0.00704 | -0.0311 | -53.0824
-4.5 | -0.3172 | 0.00683 | -0.0315 | -46.4422
-4 | -0.2602 | 0.00661 | -0.032 | -39.3646
-3.5 | -0.2032 | 0.00643 | -0.0325 | -31.6019
-3 | -0.1458 | 0.00628 | -0.0331 | -23.2166
-2.5 | -0.0883 | 0.0061 | -0.0337 | -14.4754
-2 | -0.0307 | 0.00596 | -0.0343 | -5.151
-1.5 | 0.026 | 0.00567 | -0.0348 | 4.5855
-1 | 0.0793 | 0.00477 | -0.035 | 16.6247
-0.5 | 0.133 | 0.00398 | -0.0353 | 33.4171
0 | 0.1903 | 0.00381 | -0.0359 | 49.9475
0.5 | 0.2484 | 0.0037 | -0.0366 | 67.1351
1 | 0.3068 | 0.0037 | -0.0374 | 82.9189
1.5 | 0.3649 | 0.00376 | -0.0381 | 97.0479
2 | 0.4232 | 0.00381 | -0.0389 | 111.0761
2.5 | 0.4813 | 0.00389 | -0.0396 | 123.7275
3.5 | 0.5839 | 0.00537 | -0.0392 | 108.7337
4 | 0.6347 | 0.00607 | -0.0389 | 104.5634
4.5 | 0.6867 | 0.00662 | -0.0387 | 103.7311
5 | 0.7395 | 0.00704 | -0.0387 | 105.0426
5.5 | 0.7919 | 0.00744 | -0.0386 | 106.4382
6 | 0.843 | 0.00789 | -0.0383 | 106.8441
6.5 | 0.8931 | 0.00839 | -0.0378 | 106.4482
7 | 0.9441 | 0.00876 | -0.0374 | 107.774
7.5 | 0.9941 | 0.00916 | -0.0369 | 108.5262
8 | 1.0439 | 0.00952 | -0.0364 | 109.6534
8.5 | 1.0916 | 0.00995 | -0.0355 | 109.7085
9 | 1.1389 | 0.01034 | -0.0346 | 110.1451
9.5 | 1.1825 | 0.01083 | -0.033 | 109.1874
10 | 1.2243 | 0.01129 | -0.0311 | 108.4411
10.5 | 1.2536 | 0.01179 | -0.0268 | 106.3274
11 | 1.2908 | 0.01239 | -0.0246 | 104.1808
11.5 | 1.3188 | 0.01328 | -0.0209 | 99.3072
12 | 1.3497 | 0.0142 | -0.018 | 95.0493
12.5 | 1.3797 | 0.01527 | -0.0153 | 90.3536
13 | 1.4086 | 0.0165 | -0.0127 | 85.3697
13.5 | 1.4352 | 0.01797 | -0.0102 | 79.8664
14 | 1.4651 | 0.01933 | -0.0082 | 75.7941
14.5 | 1.4936 | 0.02084 | -0.0064 | 71.6699
15 | 1.519 | 0.02263 | -0.0045 | 67.1233
15.5 | 1.5435 | 0.02454 | -0.0027 | 62.8973
16 | 1.5645 | 0.02677 | -0.0009 | 58.4423
16.5 | 1.5838 | 0.02921 | 0.0007 | 54.2212
17 | 1.6011 | 0.03194 | 0.0022 | 50.1284
17.5 | 1.6179 | 0.03481 | 0.0035 | 46.478
18 | 1.6328 | 0.03796 | 0.0046 | 43.0137
18.5 | 1.6484 | 0.04114 | 0.0053 | 40.0681
19 | 1.6609 | 0.04473 | 0.006 | 37.1317
19.5 | 1.6692 | 0.04886 | 0.0064 | 34.1629
20 | 1.675 | 0.05346 | 0.0064 | 31.3318

## 83. Re 6M Mach 0.10 (1)
BIGFOIL.COM POLAR EXPORT
GA 40-214
GA 40-214 |  |  |  | Cl Max: | 1.322 | at alpha= | 12.5 | deg
JavaFoil+Calcfoil stall+Eppler ext transition |  |  |  | L/D Max: | 128.173 | at alpha= | 3.5 | deg
Re: | 6000000 |  |  | Cd Min: | 0.00425 | at alpha= | -1 | deg
Mach: | 0.1 |  |  | Cl=0 at alpha= | -1.6721 | deg
|  |  |  | @ Cl=0.1, Cd= | 0.0042884
|  |  |  | @ Cl=0.4, Cd= | 0.0045153
|  |  |  | @ Cl=0.6, Cd= | 0.0048588
alpha (deg) | Cl | Cd | Cm | Cl/Cd
-16 | -0.52 | 0.10878 | -0.002 | -4.784
-15.5 | -0.538 | 0.10337 | -0.002 | -5.206
-15 | -0.555 | 0.09967 | -0.003 | -5.564
-14.5 | -0.571 | 0.09434 | -0.003 | -6.05
-14 | -0.585 | 0.08977 | -0.004 | -6.519
-13.5 | -0.597 | 0.0859 | -0.004 | -6.956
-13 | -0.609 | 0.08083 | -0.005 | -7.529
-12.5 | -0.617 | 0.07632 | -0.005 | -8.09
-12 | -0.626 | 0.06914 | -0.006 | -9.056
-11.5 | -0.695 | 0.02859 | -0.01 | -24.302
-11 | -0.754 | 0.01209 | -0.012 | -62.335
-10.5 | -0.751 | 0.01122 | -0.013 | -66.964
-10 | -0.744 | 0.01092 | -0.014 | -68.083
-9.5 | -0.73 | 0.01033 | -0.015 | -70.692
-9 | -0.71 | 0.0093 | -0.016 | -76.365
-8.5 | -0.685 | 0.00916 | -0.017 | -74.764
-8 | -0.654 | 0.00854 | -0.018 | -76.625
-7.5 | -0.619 | 0.00863 | -0.019 | -71.802
-7 | -0.58 | 0.00825 | -0.02 | -70.318
-6.5 | -0.537 | 0.00823 | -0.021 | -65.247
-6 | -0.49 | 0.00765 | -0.022 | -64.125
-5.5 | -0.441 | 0.00763 | -0.023 | -57.769
-5 | -0.388 | 0.00747 | -0.024 | -51.931
-4.5 | -0.333 | 0.00724 | -0.025 | -46.066
-4 | -0.277 | 0.00692 | -0.026 | -40.031
-3.5 | -0.219 | 0.00667 | -0.027 | -32.85
-3 | -0.16 | 0.00652 | -0.028 | -24.537
-2.5 | -0.1 | 0.00641 | -0.029 | -15.639
-2 | -0.04 | 0.00619 | -0.03 | -6.461
-1.5 | 0.021 | 0.00583 | -0.031 | 3.548
-1 | 0.082 | 0.00425 | -0.032 | 19.192
-0.5 | 0.143 | 0.00438 | -0.034 | 32.556
0 | 0.205 | 0.00435 | -0.035 | 47.102
0.5 | 0.267 | 0.00439 | -0.036 | 60.689
1 | 0.328 | 0.00448 | -0.037 | 73.197
1.5 | 0.389 | 0.00451 | -0.038 | 86.345
2 | 0.451 | 0.00454 | -0.039 | 99.202
2.5 | 0.511 | 0.00465 | -0.04 | 109.887
3 | 0.572 | 0.00479 | -0.041 | 119.345
3.5 | 0.633 | 0.00494 | -0.042 | 128.173
4 | 0.693 | 0.00553 | -0.043 | 125.351
4.5 | 0.752 | 0.0064 | -0.044 | 117.522
5 | 0.811 | 0.00773 | -0.045 | 104.916
5.5 | 0.869 | 0.00818 | -0.046 | 106.23
6 | 0.924 | 0.00897 | -0.047 | 103.08
6.5 | 0.978 | 0.00941 | -0.048 | 103.915
7 | 1.03 | 0.00982 | -0.049 | 104.909
7.5 | 1.079 | 0.01068 | -0.05 | 101.055
8 | 1.125 | 0.01095 | -0.051 | 102.792
8.5 | 1.169 | 0.01162 | -0.052 | 100.548
9 | 1.208 | 0.01195 | -0.053 | 101.118
9.5 | 1.229 | 0.01286 | -0.053 | 95.605
10 | 1.254 | 0.01367 | -0.054 | 91.712
10.5 | 1.276 | 0.01446 | -0.055 | 88.226
11 | 1.295 | 0.01535 | -0.055 | 84.333
11.5 | 1.309 | 0.01623 | -0.056 | 80.658
12 | 1.317 | 0.01734 | -0.057 | 75.999
12.5 | 1.322 | 0.01841 | -0.058 | 71.809
13 | 1.321 | 0.01971 | -0.058 | 66.993
13.5 | 1.314 | 0.02128 | -0.059 | 61.771
14 | 1.303 | 0.02305 | -0.06 | 56.519
14.5 | 1.287 | 0.0251 | -0.06 | 51.278
15 | 1.263 | 0.0273 | -0.061 | 46.273
15.5 | 1.228 | 0.02967 | -0.061 | 41.371
16 | 1.187 | 0.03259 | -0.062 | 36.432
16.5 | 1.141 | 0.03729 | -0.062 | 30.6
17 | 1.097 | 0.04069 | -0.062 | 26.963
17.5 | 1.039 | 0.05037 | -0.061 | 20.637

## 84. Re 6M Mach 0.10 (2)
BIGFOIL.COM POLAR EXPORT
GA 40-214
GA 40-214 |  |  |  | Cl Max: | 1.6624 | at alpha= | 20 | deg
XFOIL ncrit=9 |  |  |  | L/D Max: | 124.499 | at alpha= | 2.5 | deg
Re: | 6000000 |  |  | Cd Min: | 0.06441 | at alpha= | -19 | deg
Mach: | 0.1 |  |  | Cl=0 at alpha= | -1.722 | deg
|  |  |  | @ Cl=0.1, Cd= | 0.0044863
|  |  |  | @ Cl=0.4, Cd= | 0.003788
|  |  |  | @ Cl=0.6, Cd= | 0.0055693
alpha (deg) | Cl | Cd | Cm | Cl/Cd
-19 | -1.2649 | 0.06441 | -0.0535 | -19.6383
-18.5 | -1.3294 | 0.04912 | -0.0615 | -27.0643
-18 | -1.3236 | 0.04393 | -0.0634 | -30.1298
-17.5 | -1.3429 | 0.03646 | -0.0654 | -36.8321
-17 | -1.3329 | 0.03261 | -0.0653 | -40.874
-16.5 | -1.3342 | 0.02822 | -0.0641 | -47.2785
-16 | -1.3338 | 0.02526 | -0.0601 | -52.8029
-15.5 | -1.2929 | 0.02309 | -0.0621 | -55.9939
-15 | -1.2783 | 0.02134 | -0.0581 | -59.9016
-14.5 | -1.2637 | 0.01959 | -0.0535 | -64.5074
-14 | -1.2458 | 0.01822 | -0.0486 | -68.3754
-13.5 | -1.2249 | 0.0171 | -0.0434 | -71.6316
-13 | -1.1898 | 0.01599 | -0.0407 | -74.409
-12.5 | -1.1491 | 0.01509 | -0.0387 | -76.1498
-12 | -1.1075 | 0.01409 | -0.0367 | -78.6018
-11.5 | -1.0628 | 0.01324 | -0.0353 | -80.2719
-11 | -1.016 | 0.01246 | -0.0341 | -81.5409
-10.5 | -0.9672 | 0.01179 | -0.0331 | -82.0356
-10 | -0.9173 | 0.01118 | -0.0324 | -82.0483
-9.5 | -0.8662 | 0.0106 | -0.0318 | -81.717
-8.5 | -0.7606 | 0.00968 | -0.0312 | -78.5744
-8 | -0.7093 | 0.00901 | -0.0306 | -78.7236
-7.5 | -0.6549 | 0.0086 | -0.0305 | -76.1512
-6.5 | -0.5444 | 0.00793 | -0.0307 | -68.6507
-6 | -0.4885 | 0.00765 | -0.0309 | -63.8562
-5.5 | -0.4325 | 0.00732 | -0.0311 | -59.0847
-5 | -0.376 | 0.00706 | -0.0314 | -53.2578
-4.5 | -0.319 | 0.00685 | -0.0318 | -46.5693
-4 | -0.2617 | 0.00662 | -0.0323 | -39.5317
-3.5 | -0.2043 | 0.00645 | -0.0328 | -31.6744
-3 | -0.1466 | 0.00629 | -0.0333 | -23.3068
-2.5 | -0.0887 | 0.00611 | -0.0339 | -14.5172
-2 | -0.0308 | 0.00597 | -0.0345 | -5.1591
-1 | 0.08 | 0.00478 | -0.0352 | 16.7364
-0.5 | 0.1338 | 0.00399 | -0.0355 | 33.5338
0 | 0.1915 | 0.00381 | -0.0361 | 50.2625
0.5 | 0.25 | 0.0037 | -0.0368 | 67.5676
1 | 0.3087 | 0.0037 | -0.0376 | 83.4324
1.5 | 0.3672 | 0.00376 | -0.0383 | 97.6596
2 | 0.4258 | 0.00381 | -0.0391 | 111.7585
2.5 | 0.4843 | 0.00389 | -0.0399 | 124.4987
3.5 | 0.5873 | 0.00539 | -0.0394 | 108.961
4 | 0.6383 | 0.00611 | -0.039 | 104.4681
4.5 | 0.6904 | 0.00666 | -0.0388 | 103.6637
5 | 0.7435 | 0.00707 | -0.0388 | 105.1627
5.5 | 0.7961 | 0.00748 | -0.0386 | 106.4305
6 | 0.8474 | 0.00795 | -0.0382 | 106.5912
6.5 | 0.8978 | 0.00843 | -0.0376 | 106.5006
7 | 0.9491 | 0.00881 | -0.0372 | 107.7299
7.5 | 0.9993 | 0.00921 | -0.0367 | 108.5016
8 | 1.049 | 0.0096 | -0.036 | 109.2708
8.5 | 1.0969 | 0.01003 | -0.035 | 109.3619
9 | 1.1439 | 0.01043 | -0.0339 | 109.674
9.5 | 1.1867 | 0.01095 | -0.032 | 108.3744
10 | 1.2273 | 0.01141 | -0.0297 | 107.5635
10.5 | 1.2508 | 0.01196 | -0.0241 | 104.5819
11.5 | 1.3196 | 0.01359 | -0.0189 | 97.1008
12 | 1.3513 | 0.01456 | -0.0162 | 92.8091
12.5 | 1.3807 | 0.01575 | -0.0133 | 87.6635
13 | 1.4098 | 0.01707 | -0.0108 | 82.5893
13.5 | 1.4376 | 0.01855 | -0.0083 | 77.4987
14 | 1.4673 | 0.02002 | -0.0063 | 73.2917
14.5 | 1.4957 | 0.02163 | -0.0044 | 69.1493
15 | 1.5203 | 0.02357 | -0.0024 | 64.5015
15.5 | 1.5434 | 0.02569 | -0.0006 | 60.0779
16 | 1.5623 | 0.02818 | 0.0014 | 55.44
16.5 | 1.5801 | 0.03089 | 0.0031 | 51.1525
17 | 1.5958 | 0.03389 | 0.0047 | 47.0876
17.5 | 1.6162 | 0.03664 | 0.0056 | 44.1103
18 | 1.6294 | 0.04006 | 0.0067 | 40.674
18.5 | 1.6429 | 0.04364 | 0.0075 | 37.6467
19 | 1.6542 | 0.0475 | 0.0081 | 34.8253
19.5 | 1.6596 | 0.05216 | 0.0083 | 31.8175
20 | 1.6624 | 0.05734 | 0.0081 | 28.992

## 85. Re 6M Mach 0.25 (1)
BIGFOIL.COM POLAR EXPORT
GA 40-214
GA 40-214 |  |  |  | Cl Max: | 1.258 | at alpha= | 11 | deg
JavaFoil+Calcfoil stall+Eppler ext transition |  |  |  | L/D Max: | 129.087 | at alpha= | 3.5 | deg
Re: | 6000000 |  |  | Cd Min: | 0.0043 | at alpha= | -1 | deg
Mach: | 0.25 |  |  | Cl=0 at alpha= | -1.6693 | deg
|  |  |  | @ Cl=0.1, Cd= | 0.0043232
|  |  |  | @ Cl=0.4, Cd= | 0.00458
|  |  |  | @ Cl=0.6, Cd= | 0.0048948
alpha (deg) | Cl | Cd | Cm | Cl/Cd
-14.5 | -0.24 | 0.09584 | -0.003 | -2.506
-14 | -0.296 | 0.09095 | -0.004 | -3.258
-13.5 | -0.345 | 0.08789 | -0.004 | -3.925
-13 | -0.389 | 0.08351 | -0.005 | -4.659
-12.5 | -0.428 | 0.07958 | -0.005 | -5.383
-12 | -0.463 | 0.07488 | -0.006 | -6.185
-11.5 | -0.493 | 0.06972 | -0.006 | -7.075
-11 | -0.517 | 0.06577 | -0.007 | -7.862
-10.5 | -0.622 | 0.01695 | -0.013 | -36.666
-10 | -0.661 | 0.01135 | -0.015 | -58.256
-9.5 | -0.668 | 0.01113 | -0.016 | -60.022
-9 | -0.667 | 0.01011 | -0.017 | -66.013
-8.5 | -0.658 | 0.00912 | -0.018 | -72.145
-8 | -0.639 | 0.00903 | -0.019 | -70.704
-7.5 | -0.612 | 0.00889 | -0.02 | -68.852
-7 | -0.579 | 0.00883 | -0.021 | -65.581
-6.5 | -0.54 | 0.00818 | -0.022 | -66.067
-6 | -0.496 | 0.00782 | -0.023 | -63.455
-5.5 | -0.448 | 0.00796 | -0.024 | -56.25
-5 | -0.396 | 0.00763 | -0.025 | -51.904
-4.5 | -0.341 | 0.00735 | -0.026 | -46.402
-4 | -0.284 | 0.00716 | -0.027 | -39.604
-3.5 | -0.225 | 0.00673 | -0.028 | -33.371
-3 | -0.164 | 0.00658 | -0.029 | -24.975
-2.5 | -0.103 | 0.00646 | -0.03 | -15.954
-2 | -0.041 | 0.00631 | -0.031 | -6.505
-1.5 | 0.021 | 0.00614 | -0.032 | 3.463
-1 | 0.084 | 0.0043 | -0.033 | 19.515
-0.5 | 0.146 | 0.00439 | -0.034 | 33.397
0 | 0.211 | 0.00442 | -0.035 | 47.732
0.5 | 0.274 | 0.00446 | -0.037 | 61.484
1 | 0.337 | 0.0045 | -0.038 | 74.931
1.5 | 0.4 | 0.00458 | -0.039 | 87.404
2 | 0.463 | 0.00458 | -0.04 | 101.098
2.5 | 0.525 | 0.00473 | -0.041 | 110.995
3 | 0.588 | 0.00486 | -0.042 | 121.06
3.5 | 0.65 | 0.00504 | -0.043 | 129.087
4 | 0.712 | 0.0057 | -0.044 | 124.884
4.5 | 0.773 | 0.00763 | -0.045 | 101.235
5 | 0.833 | 0.00798 | -0.046 | 104.338
5.5 | 0.891 | 0.00845 | -0.047 | 105.51
6 | 0.947 | 0.00932 | -0.048 | 101.616
6.5 | 1.001 | 0.00974 | -0.049 | 102.804
7 | 1.053 | 0.01069 | -0.05 | 98.43
7.5 | 1.101 | 0.01097 | -0.051 | 100.32
8 | 1.145 | 0.01198 | -0.052 | 95.524
8.5 | 1.171 | 0.01233 | -0.053 | 94.981
9 | 1.2 | 0.01311 | -0.054 | 91.526
9.5 | 1.223 | 0.01396 | -0.054 | 87.563
10 | 1.242 | 0.01483 | -0.055 | 83.715
10.5 | 1.254 | 0.01567 | -0.056 | 80.035
11 | 1.258 | 0.01683 | -0.057 | 74.757
11.5 | 1.256 | 0.01812 | -0.057 | 69.3
12 | 1.244 | 0.01945 | -0.058 | 63.939
12.5 | 1.223 | 0.02093 | -0.059 | 58.447
13 | 1.195 | 0.02275 | -0.06 | 52.543
13.5 | 1.158 | 0.02505 | -0.06 | 46.231
14 | 1.112 | 0.02777 | -0.06 | 40.05
14.5 | 1.058 | 0.03151 | -0.061 | 33.584
15 | 0.988 | 0.03701 | -0.061 | 26.705
15.5 | 0.885 | 0.05115 | -0.059 | 17.31
16 | 0.749 | 0.09193 | -0.049 | 8.153

## 86. Re 6M Mach 0.25 (2)
BIGFOIL.COM POLAR EXPORT
GA 40-214
GA 40-214 |  |  |  | Cl Max: | 1.5764 | at alpha= | 17.5 | deg
XFOIL ncrit=9 |  |  |  | L/D Max: | 127.506 | at alpha= | 2.5 | deg
Re: | 6000000 |  |  | Cd Min: | 0.17869 | at alpha= | -16.5 | deg
Mach: | 0.25 |  |  | Cl=0 at alpha= | -1.7387 | deg
|  |  |  | @ Cl=0.1, Cd= | 0.004615
|  |  |  | @ Cl=0.4, Cd= | 0.0038033
|  |  |  | @ Cl=0.6, Cd= | 0.0054168
alpha (deg) | Cl | Cd | Cm | Cl/Cd
-16.5 | -0.5399 | 0.17869 | -0.0007 | -3.0214
-15.5 | -0.526 | 0.1598 | -0.0094 | -3.2916
-15 | -0.5191 | 0.1503 | -0.0142 | -3.4538
-14.5 | -0.5324 | 0.13531 | -0.0214 | -3.9347
-14 | -0.5266 | 0.12634 | -0.0262 | -4.1681
-13.5 | -0.7765 | 0.06043 | -0.0677 | -12.8496
-13 | -0.8772 | 0.04384 | -0.0744 | -20.0091
-12.5 | -0.8774 | 0.03989 | -0.0734 | -21.9955
-12 | -1.0172 | 0.0251 | -0.0622 | -40.5259
-11.5 | -1.0288 | 0.02121 | -0.0536 | -48.5054
-11 | -1.0104 | 0.01783 | -0.0485 | -56.6685
-10.5 | -0.974 | 0.01573 | -0.0451 | -61.9199
-10 | -0.9324 | 0.01397 | -0.0422 | -66.743
-9.5 | -0.8861 | 0.01259 | -0.0399 | -70.3813
-9 | -0.8364 | 0.01153 | -0.0381 | -72.5412
-8.5 | -0.7843 | 0.01066 | -0.0366 | -73.5741
-8 | -0.7301 | 0.00998 | -0.0356 | -73.1563
-7.5 | -0.6773 | 0.00912 | -0.0343 | -74.2654
-7 | -0.6206 | 0.00865 | -0.0338 | -71.7457
-6.5 | -0.5632 | 0.00823 | -0.0335 | -68.4326
-6 | -0.5053 | 0.00787 | -0.0333 | -64.2058
-5.5 | -0.4466 | 0.00756 | -0.0333 | -59.0741
-4.5 | -0.3293 | 0.00696 | -0.0335 | -47.3132
-4 | -0.2701 | 0.00671 | -0.0337 | -40.2534
-3.5 | -0.2104 | 0.00654 | -0.0342 | -32.1713
-3 | -0.1507 | 0.00633 | -0.0346 | -23.8073
-2.5 | -0.0909 | 0.00616 | -0.0351 | -14.7565
-1.5 | 0.0285 | 0.00578 | -0.0363 | 4.9308
-1 | 0.0835 | 0.00487 | -0.0364 | 17.1458
-0.5 | 0.1385 | 0.00402 | -0.0366 | 34.4527
0 | 0.1982 | 0.00383 | -0.0372 | 51.7493
0.5 | 0.2586 | 0.00373 | -0.038 | 69.3298
1 | 0.3193 | 0.00373 | -0.0388 | 85.6032
1.5 | 0.3798 | 0.00378 | -0.0395 | 100.4762
2 | 0.4405 | 0.00385 | -0.0403 | 114.4156
2.5 | 0.5011 | 0.00393 | -0.0411 | 127.5064
3.5 | 0.6062 | 0.00551 | -0.0403 | 110.0181
4 | 0.6582 | 0.00626 | -0.0397 | 105.1438
4.5 | 0.7115 | 0.00683 | -0.0393 | 104.1728
5 | 0.7658 | 0.00727 | -0.0389 | 105.337
5.5 | 0.8196 | 0.00771 | -0.0385 | 106.3035
6 | 0.8712 | 0.00825 | -0.0376 | 105.6
6.5 | 0.9227 | 0.00875 | -0.0366 | 105.4514
7 | 0.9749 | 0.00915 | -0.0357 | 106.5464
7.5 | 1.0262 | 0.00956 | -0.0346 | 107.3431
8 | 1.0747 | 0.01005 | -0.033 | 106.9353
8.5 | 1.1225 | 0.01049 | -0.0312 | 107.0067
9 | 1.1641 | 0.01102 | -0.0283 | 105.6352
9.5 | 1.1943 | 0.01157 | -0.0232 | 103.2239
10 | 1.2213 | 0.01232 | -0.018 | 99.1315
10.5 | 1.267 | 0.01316 | -0.0169 | 96.2766
11.5 | 1.329 | 0.01555 | -0.0098 | 85.4662
12 | 1.3595 | 0.01705 | -0.0067 | 79.7361
12.5 | 1.3896 | 0.01869 | -0.0038 | 74.3499
13 | 1.4204 | 0.02041 | -0.0012 | 69.5933
13.5 | 1.45 | 0.02229 | 0.0012 | 65.0516
14 | 1.476 | 0.02451 | 0.0037 | 60.2203
14.5 | 1.5007 | 0.02691 | 0.006 | 55.7674
15 | 1.5195 | 0.02982 | 0.0085 | 50.9557
15.5 | 1.533 | 0.03333 | 0.0108 | 45.9946
16 | 1.5501 | 0.03671 | 0.0126 | 42.2256
16.5 | 1.5629 | 0.04058 | 0.0143 | 38.514
17 | 1.5689 | 0.04528 | 0.0156 | 34.6489
17.5 | 1.5764 | 0.05005 | 0.0165 | 31.4965
18 | 1.5747 | 0.05606 | 0.0167 | 28.0895
18.5 | 1.5672 | 0.06306 | 0.0161 | 24.8525
19 | 1.5621 | 0.07031 | 0.0147 | 22.2173
19.5 | 1.5385 | 0.08037 | 0.0114 | 19.1427
20 | 1.5093 | 0.09211 | 0.0063 | 16.3858

## 87. Re 6M Mach 0.50 (1)
BIGFOIL.COM POLAR EXPORT
GA 40-214
GA 40-214 |  |  |  | Cl Max: | 1.217 | at alpha= | 20 | deg
JavaFoil+Calcfoil stall+Eppler ext transition |  |  |  | L/D Max: | 125.458 | at alpha= | 3 | deg
Re: | 6000000 |  |  | Cd Min: | 0.00446 | at alpha= | -1 | deg
Mach: | 0.5 |  |  | Cl=0 at alpha= | -1.6714 | deg
|  |  |  | @ Cl=0.1, Cd= | 0.0044703
|  |  |  | @ Cl=0.4, Cd= | 0.0047431
|  |  |  | @ Cl=0.6, Cd= | 0.005059
alpha (deg) | Cl | Cd | Cm | Cl/Cd
-20 | -1.011 | 0.15467 | 0.002 | -6.538
-19.5 | -0.985 | 0.15287 | 0.002 | -6.441
-19 | -0.963 | 0.15177 | 0.001 | -6.342
-18.5 | -0.937 | 0.14245 | 0.001 | -6.577
-18 | -0.908 | 0.13729 | 0 | -6.617
-17.5 | -0.879 | 0.13331 | -0.001 | -6.596
-17 | -0.851 | 0.12978 | -0.001 | -6.556
-16.5 | -0.822 | 0.125 | -0.002 | -6.576
-16 | -0.794 | 0.12176 | -0.002 | -6.522
-15.5 | -0.767 | 0.11718 | -0.003 | -6.545
-15 | -0.74 | 0.11241 | -0.003 | -6.582
-14.5 | -0.713 | 0.10762 | -0.004 | -6.622
-14 | -0.685 | 0.10347 | -0.004 | -6.624
-13.5 | -0.659 | 0.09966 | -0.005 | -6.61
-13 | -0.631 | 0.09293 | -0.005 | -6.787
-12.5 | -0.603 | 0.08552 | -0.006 | -7.053
-12 | -0.576 | 0.07866 | -0.006 | -7.326
-11.5 | -0.549 | 0.07261 | -0.007 | -7.565
-11 | -0.522 | 0.06794 | -0.008 | -7.688
-10.5 | -0.496 | 0.06228 | -0.009 | -7.958
-10 | -0.473 | 0.05467 | -0.01 | -8.65
-9.5 | -0.437 | 0.06455 | -0.008 | -6.762
-9 | -0.409 | 0.05687 | -0.009 | -7.196
-8.5 | -0.464 | 0.01146 | -0.02 | -40.456
-8 | -0.432 | 0.01058 | -0.021 | -40.865
-7.5 | -0.399 | 0.01009 | -0.022 | -39.596
-7 | -0.298 | 0.04514 | -0.011 | -6.609
-6.5 | -0.27 | 0.04243 | -0.012 | -6.374
-6 | -0.299 | 0.00893 | -0.026 | -33.43
-5.5 | -0.431 | 0.00893 | -0.027 | -48.254
-5 | -0.411 | 0.00846 | -0.028 | -48.588
-4.5 | -0.366 | 0.00771 | -0.029 | -47.469
-4 | -0.31 | 0.00779 | -0.03 | -39.825
-3.5 | -0.248 | 0.00742 | -0.031 | -33.422
-3 | -0.182 | 0.00699 | -0.033 | -26.098
-2.5 | -0.115 | 0.00681 | -0.034 | -16.845
-2 | -0.046 | 0.00658 | -0.035 | -6.96
-1.5 | 0.024 | 0.0064 | -0.036 | 3.709
-1 | 0.094 | 0.00446 | -0.037 | 21.036
-0.5 | 0.164 | 0.00458 | -0.038 | 35.768
0 | 0.236 | 0.00458 | -0.04 | 51.458
0.5 | 0.306 | 0.00463 | -0.041 | 66.193
1 | 0.377 | 0.00473 | -0.042 | 79.63
1.5 | 0.447 | 0.00477 | -0.043 | 93.708
2 | 0.518 | 0.00486 | -0.044 | 106.622
2.5 | 0.587 | 0.00502 | -0.046 | 116.957
3 | 0.657 | 0.00523 | -0.047 | 125.458
3.5 | 0.726 | 0.00601 | -0.048 | 120.675
4 | 0.794 | 0.00712 | -0.049 | 111.466
4.5 | 0.86 | 0.00868 | -0.05 | 99.114
5 | 0.925 | 0.00922 | -0.052 | 100.34
5.5 | 0.975 | 0.01091 | -0.052 | 89.41
6 | 1.026 | 0.01166 | -0.053 | 87.981
6.5 | 1.067 | 0.01288 | -0.054 | 82.85
7 | 1.098 | 0.01372 | -0.055 | 80.055
7.5 | 1.109 | 0.01479 | -0.056 | 75.009
8 | 1.078 | 0.01603 | -0.057 | 67.274
8.5 | 0.84 | 0.0174 | -0.058 | 48.263
9 | 0.718 | 0.01923 | -0.058 | 37.321
9.5 | 0.748 | 0.02079 | -0.059 | 35.962
10 | 0.776 | 0.02292 | -0.06 | 33.843
10.5 | 0.682 | 0.07424 | -0.031 | 9.192
11 | 0.71 | 0.08025 | -0.031 | 8.849
11.5 | 0.738 | 0.08354 | -0.032 | 8.831
12 | 0.769 | 0.08738 | -0.036 | 8.802
12.5 | 0.802 | 0.09044 | -0.041 | 8.866
13 | 0.827 | 0.10178 | -0.04 | 8.126
13.5 | 0.852 | 0.10224 | -0.039 | 8.337
14 | 0.882 | 0.10741 | -0.041 | 8.208
14.5 | 0.912 | 0.11044 | -0.043 | 8.261
15 | 0.944 | 0.11371 | -0.046 | 8.301
15.5 | 0.974 | 0.11777 | -0.047 | 8.268
16 | 1.002 | 0.12459 | -0.048 | 8.043
16.5 | 1.024 | 0.14136 | -0.047 | 7.245
17 | 1.049 | 0.13139 | -0.046 | 7.986
17.5 | 1.08 | 0.13442 | -0.048 | 8.032
18 | 1.111 | 0.13677 | -0.051 | 8.125
18.5 | 1.151 | 0.13413 | -0.055 | 8.578
19 | 1.184 | 0.1371 | -0.057 | 8.633
19.5 | 1.21 | 0.14515 | -0.058 | 8.333
20 | 1.217 | 0.15568 | -0.053 | 7.815

## 88. Re 6M Mach 0.50 (2)
BIGFOIL.COM POLAR EXPORT
GA 40-214
GA 40-214 |  |  |  | Cl Max: | 1.2932 | at alpha= | 10 | deg
XFOIL ncrit=9 |  |  |  | L/D Max: | 140.707 | at alpha= | 2.5 | deg
Re: | 6000000 |  |  | Cd Min: | 0.2474 | at alpha= | -19.5 | deg
Mach: | 0.5 |  |  | Cl=0 at alpha= | -1.7727 | deg
|  |  |  | @ Cl=0.1, Cd= | 0.0053392
|  |  |  | @ Cl=0.4, Cd= | 0.0038832
|  |  |  | @ Cl=0.6, Cd= | 0.0042733
alpha (deg) | Cl | Cd | Cm | Cl/Cd
-19.5 | -0.6865 | 0.2474 | 0.0371 | -2.7749
-19 | -0.6624 | 0.24061 | 0.0323 | -2.753
-18.5 | -0.6408 | 0.23212 | 0.0272 | -2.7606
-18 | -0.6193 | 0.22397 | 0.0223 | -2.7651
-17.5 | -0.5955 | 0.21557 | 0.0162 | -2.7624
-17 | -0.5756 | 0.20781 | 0.0119 | -2.7698
-16.5 | -0.5562 | 0.19946 | 0.0072 | -2.7885
-16 | -0.5377 | 0.19051 | 0.0024 | -2.8224
-15.5 | -0.5192 | 0.18175 | -0.0023 | -2.8567
-15 | -0.499 | 0.17404 | -0.0069 | -2.8672
-14.5 | -0.478 | 0.16677 | -0.0113 | -2.8662
-14 | -0.4647 | 0.15676 | -0.0164 | -2.9644
-13.5 | -0.4445 | 0.14949 | -0.0208 | -2.9734
-13 | -0.4305 | 0.1405 | -0.0256 | -3.0641
-12.5 | -0.4224 | 0.13007 | -0.031 | -3.2475
-12 | -0.4183 | 0.11932 | -0.0366 | -3.5057
-11.5 | -0.4105 | 0.10999 | -0.0418 | -3.7322
-11 | -0.4083 | 0.10002 | -0.0474 | -4.0822
-10.5 | -0.4022 | 0.09126 | -0.0525 | -4.4072
-10 | -0.4062 | 0.08084 | -0.0587 | -5.0247
-9.5 | -0.4181 | 0.06866 | -0.0667 | -6.0894
-9 | -0.4438 | 0.0545 | -0.0782 | -8.1431
-8 | -0.5138 | 0.03855 | -0.0805 | -13.3281
-7.5 | -0.5511 | 0.03344 | -0.0721 | -16.4803
-7 | -0.5622 | 0.02741 | -0.0652 | -20.5108
-6.5 | -0.5584 | 0.02078 | -0.0583 | -26.872
-6 | -0.5292 | 0.01482 | -0.053 | -35.7085
-5.5 | -0.4925 | 0.00989 | -0.0475 | -49.7978
-5 | -0.4371 | 0.00843 | -0.0441 | -51.8505
-4.5 | -0.3733 | 0.00766 | -0.0422 | -48.7337
-4 | -0.3055 | 0.00721 | -0.0413 | -42.3717
-3.5 | -0.2372 | 0.00689 | -0.0409 | -34.4267
-3 | -0.1684 | 0.00666 | -0.0408 | -25.2853
-2.5 | -0.0997 | 0.00641 | -0.041 | -15.5538
-2 | -0.0311 | 0.00622 | -0.0413 | -5
-1.5 | 0.0373 | 0.00606 | -0.0418 | 6.1551
-1 | 0.1008 | 0.00533 | -0.0418 | 18.9118
-0.5 | 0.1605 | 0.00416 | -0.0416 | 38.5817
0 | 0.2284 | 0.00393 | -0.0423 | 58.117
0.5 | 0.2975 | 0.00388 | -0.0431 | 76.6753
1 | 0.3677 | 0.00386 | -0.0441 | 95.2591
1.5 | 0.4374 | 0.00391 | -0.045 | 111.867
2 | 0.5069 | 0.004 | -0.0458 | 126.725
2.5 | 0.5769 | 0.0041 | -0.0465 | 140.7073
3 | 0.6409 | 0.00458 | -0.0462 | 139.9345
3.5 | 0.6882 | 0.00605 | -0.0435 | 113.7521
4 | 0.7404 | 0.00704 | -0.0412 | 105.1705
4.5 | 0.7972 | 0.00767 | -0.0393 | 103.9374
5 | 0.8535 | 0.00825 | -0.037 | 103.4545
5.5 | 0.9015 | 0.00902 | -0.0333 | 99.9446
6 | 0.946 | 0.00965 | -0.0286 | 98.0311
6.5 | 0.9798 | 0.01038 | -0.022 | 94.3931
7 | 1.019 | 0.01127 | -0.0168 | 90.417
7.5 | 1.0587 | 0.01235 | -0.0119 | 85.7247
8 | 1.0988 | 0.01359 | -0.0071 | 80.8536
8.5 | 1.1367 | 0.01507 | -0.0022 | 75.428
9 | 1.1745 | 0.01663 | 0.0028 | 70.6254
9.5 | 1.2035 | 0.01844 | 0.009 | 65.2657
10 | 1.2932 | 0.02255 | 0.0015 | 57.3481
11.5 | 1.243 | 0.03762 | 0.0241 | 33.0409
12 | 1.2088 | 0.04588 | 0.0271 | 26.347
12.5 | 1.1738 | 0.05536 | 0.0273 | 21.203
13 | 1.1373 | 0.06631 | 0.0246 | 17.1513
13.5 | 1.1023 | 0.07863 | 0.0192 | 14.0188
14 | 1.0708 | 0.09226 | 0.0114 | 11.6063
14.5 | 1.0441 | 0.10665 | 0.0023 | 9.79
15 | 1.0225 | 0.12105 | -0.0069 | 8.4469

## 89. Re 7M Mach 0.00 (1)
BIGFOIL.COM POLAR EXPORT
GA 40-214
GA 40-214 |  |  |  | Cl Max: | 1.337 | at alpha= | 13 | deg
JavaFoil+Calcfoil stall+Eppler ext transition |  |  |  | L/D Max: | 118.661 | at alpha= | 3 | deg
Re: | 7000000 |  |  | Cd Min: | 0.00419 | at alpha= | -1 | deg
Mach: | 0 |  |  | Cl=0 at alpha= | -1.6721 | deg
|  |  |  | @ Cl=0.1, Cd= | 0.0042211
|  |  |  | @ Cl=0.4, Cd= | 0.0045047
|  |  |  | @ Cl=0.6, Cd= | 0.0051303
alpha (deg) | Cl | Cd | Cm | Cl/Cd
-16 | -0.565 | 0.1055 | -0.002 | -5.356
-15.5 | -0.58 | 0.10054 | -0.002 | -5.768
-15 | -0.592 | 0.09833 | -0.003 | -6.023
-14.5 | -0.607 | 0.09053 | -0.003 | -6.707
-14 | -0.616 | 0.08866 | -0.004 | -6.95
-13.5 | -0.626 | 0.08355 | -0.004 | -7.493
-13 | -0.635 | 0.07845 | -0.005 | -8.091
-12.5 | -0.642 | 0.0719 | -0.006 | -8.936
-12 | -0.757 | 0.01558 | -0.01 | -48.583
-11.5 | -0.77 | 0.01264 | -0.011 | -60.927
-11 | -0.772 | 0.0114 | -0.012 | -67.703
-10.5 | -0.766 | 0.01059 | -0.013 | -72.325
-10 | -0.754 | 0.01006 | -0.014 | -74.969
-9.5 | -0.737 | 0.00966 | -0.015 | -76.333
-9 | -0.715 | 0.009 | -0.016 | -79.399
-8.5 | -0.687 | 0.00884 | -0.017 | -77.741
-8 | -0.656 | 0.00825 | -0.018 | -79.477
-7.5 | -0.62 | 0.00856 | -0.019 | -72.378
-7 | -0.58 | 0.00824 | -0.02 | -70.324
-6.5 | -0.536 | 0.00769 | -0.021 | -69.738
-6 | -0.489 | 0.00778 | -0.022 | -62.896
-5.5 | -0.439 | 0.00739 | -0.023 | -59.386
-5 | -0.387 | 0.00724 | -0.024 | -53.385
-4.5 | -0.332 | 0.00707 | -0.025 | -46.997
-4 | -0.276 | 0.00668 | -0.026 | -41.28
-3.5 | -0.218 | 0.00656 | -0.027 | -33.24
-3 | -0.159 | 0.00633 | -0.028 | -25.16
-2.5 | -0.1 | 0.00619 | -0.029 | -16.115
-2 | -0.04 | 0.0061 | -0.03 | -6.525
-1.5 | 0.021 | 0.00576 | -0.031 | 3.578
-1 | 0.081 | 0.00419 | -0.032 | 19.369
-0.5 | 0.142 | 0.00429 | -0.033 | 33.038
0 | 0.204 | 0.00429 | -0.034 | 47.541
0.5 | 0.265 | 0.00438 | -0.035 | 60.566
1 | 0.326 | 0.00441 | -0.036 | 74.007
1.5 | 0.387 | 0.00449 | -0.037 | 86.322
2 | 0.449 | 0.00456 | -0.038 | 98.445
2.5 | 0.509 | 0.00462 | -0.04 | 110.012
3 | 0.569 | 0.0048 | -0.041 | 118.661
3.5 | 0.63 | 0.00545 | -0.042 | 115.431
4 | 0.69 | 0.00588 | -0.043 | 117.343
4.5 | 0.749 | 0.00725 | -0.044 | 103.252
5 | 0.807 | 0.00763 | -0.045 | 105.825
5.5 | 0.864 | 0.00805 | -0.046 | 107.437
6 | 0.92 | 0.00869 | -0.047 | 105.837
6.5 | 0.974 | 0.00916 | -0.048 | 106.297
7 | 1.025 | 0.00953 | -0.049 | 107.616
7.5 | 1.075 | 0.00994 | -0.05 | 108.092
8 | 1.122 | 0.0106 | -0.051 | 105.811
8.5 | 1.165 | 0.01151 | -0.052 | 101.262
9 | 1.206 | 0.01127 | -0.053 | 106.943
9.5 | 1.242 | 0.0118 | -0.054 | 105.242
10 | 1.26 | 0.013 | -0.054 | 96.925
10.5 | 1.281 | 0.01375 | -0.055 | 93.179
11 | 1.3 | 0.01466 | -0.055 | 88.682
11.5 | 1.317 | 0.01542 | -0.056 | 85.355
12 | 1.328 | 0.01647 | -0.057 | 80.612
12.5 | 1.335 | 0.01745 | -0.058 | 76.511
13 | 1.337 | 0.01859 | -0.058 | 71.94
13.5 | 1.335 | 0.01992 | -0.059 | 67.017
14 | 1.328 | 0.02155 | -0.06 | 61.64
14.5 | 1.316 | 0.02337 | -0.06 | 56.297
15 | 1.298 | 0.0249 | -0.061 | 52.144
15.5 | 1.267 | 0.02737 | -0.061 | 46.308
16 | 1.233 | 0.02987 | -0.062 | 41.285
16.5 | 1.194 | 0.03331 | -0.062 | 35.834
17 | 1.155 | 0.03628 | -0.062 | 31.837
17.5 | 1.109 | 0.04209 | -0.062 | 26.346
18 | 1.065 | 0.04683 | -0.063 | 22.754

## 90. Re 7M Mach 0.00 (2)
BIGFOIL.COM POLAR EXPORT
GA 40-214
GA 40-214 |  |  |  | Cl Max: | 1.7009 | at alpha= | 20 | deg
XFOIL ncrit=9 |  |  |  | L/D Max: | 123.599 | at alpha= | 2.5 | deg
Re: | 7000000 |  |  | Cd Min: | 0.05845 | at alpha= | -20 | deg
Mach: | 0 |  |  | Cl=0 at alpha= | -1.7291 | deg
|  |  |  | @ Cl=0.1, Cd= | 0.0045331
|  |  |  | @ Cl=0.4, Cd= | 0.0037259
|  |  |  | @ Cl=0.6, Cd= | 0.0055973
alpha (deg) | Cl | Cd | Cm | Cl/Cd
-20 | -1.3906 | 0.05845 | -0.053 | -23.7913
-19.5 | -1.418 | 0.04883 | -0.0572 | -29.0395
-19 | -1.4281 | 0.04187 | -0.0598 | -34.108
-18.5 | -1.4391 | 0.0352 | -0.0617 | -40.8835
-18 | -1.4336 | 0.03083 | -0.0621 | -46.5002
-17.5 | -1.4208 | 0.02764 | -0.0614 | -51.4038
-16.5 | -1.4082 | 0.02249 | -0.0544 | -62.6145
-16 | -1.3665 | 0.02047 | -0.0564 | -66.7562
-15.5 | -1.3485 | 0.01909 | -0.0524 | -70.6391
-15 | -1.3264 | 0.01798 | -0.0485 | -73.7709
-14.5 | -1.3087 | 0.01681 | -0.0433 | -77.8525
-14 | -1.2806 | 0.0159 | -0.0395 | -80.5409
-13.5 | -1.2429 | 0.01501 | -0.0373 | -82.8048
-13 | -1.2021 | 0.01418 | -0.0355 | -84.7743
-12.5 | -1.1582 | 0.01347 | -0.0341 | -85.9837
-12 | -1.1132 | 0.01273 | -0.0329 | -87.447
-11.5 | -1.0662 | 0.01207 | -0.032 | -88.3347
-11 | -1.0178 | 0.01146 | -0.0312 | -88.8133
-10.5 | -0.968 | 0.01091 | -0.0307 | -88.7259
-10 | -0.9172 | 0.01041 | -0.0303 | -88.1076
-9.5 | -0.8656 | 0.00993 | -0.0299 | -87.1702
-9 | -0.8126 | 0.00955 | -0.0298 | -85.089
-8.5 | -0.7594 | 0.00917 | -0.0298 | -82.8135
-8 | -0.7068 | 0.00864 | -0.0296 | -81.8056
-7.5 | -0.6529 | 0.00826 | -0.0296 | -79.0436
-7 | -0.5981 | 0.00793 | -0.0297 | -75.4224
-6.5 | -0.5428 | 0.00763 | -0.0299 | -71.1402
-6 | -0.487 | 0.00736 | -0.0302 | -66.1685
-5.5 | -0.431 | 0.00711 | -0.0306 | -60.6188
-5 | -0.3749 | 0.00685 | -0.0309 | -54.7299
-4.5 | -0.3179 | 0.00665 | -0.0314 | -47.8045
-4 | -0.2611 | 0.00643 | -0.0319 | -40.6065
-3.5 | -0.2038 | 0.00627 | -0.0324 | -32.504
-2.5 | -0.0888 | 0.00595 | -0.0336 | -14.9244
-2 | -0.0311 | 0.00581 | -0.0342 | -5.3528
-1.5 | 0.0263 | 0.00557 | -0.0348 | 4.7217
-1 | 0.0806 | 0.00484 | -0.0351 | 16.6529
-0.5 | 0.1337 | 0.004 | -0.0353 | 33.425
0 | 0.191 | 0.00374 | -0.036 | 51.0695
0.5 | 0.2487 | 0.00364 | -0.0367 | 68.3242
1 | 0.307 | 0.00364 | -0.0374 | 84.3407
1.5 | 0.3651 | 0.00369 | -0.0382 | 98.9431
2 | 0.4234 | 0.00375 | -0.0389 | 112.9067
2.5 | 0.4808 | 0.00389 | -0.0396 | 123.599
3 | 0.5323 | 0.00465 | -0.0394 | 114.4731
4 | 0.6345 | 0.00608 | -0.0389 | 104.3586
4.5 | 0.687 | 0.00656 | -0.0388 | 104.7256
5 | 0.7405 | 0.00693 | -0.0389 | 106.8543
5.5 | 0.7933 | 0.00731 | -0.0388 | 108.5226
6 | 0.8448 | 0.00776 | -0.0386 | 108.866
6.5 | 0.8957 | 0.00821 | -0.0382 | 109.0987
7 | 0.9473 | 0.00855 | -0.038 | 110.7953
7.5 | 0.9981 | 0.00891 | -0.0376 | 112.0202
8 | 1.0478 | 0.0093 | -0.0371 | 112.6667
8.5 | 1.0969 | 0.00967 | -0.0364 | 113.4333
9 | 1.1444 | 0.01007 | -0.0355 | 113.6445
9.5 | 1.1893 | 0.01054 | -0.0342 | 112.8368
10 | 1.2326 | 0.01099 | -0.0326 | 112.1565
10.5 | 1.2675 | 0.01151 | -0.0294 | 110.1216
11 | 1.2898 | 0.01201 | -0.0238 | 107.3938
12.5 | 1.3886 | 0.01477 | -0.0163 | 94.0149
13 | 1.4176 | 0.01595 | -0.0137 | 88.8777
14 | 1.4776 | 0.01848 | -0.0094 | 79.9567
14.5 | 1.5063 | 0.01996 | -0.0075 | 75.4659
15 | 1.5316 | 0.02172 | -0.0055 | 70.5157
15.5 | 1.5555 | 0.02367 | -0.0036 | 65.7161
16 | 1.5757 | 0.02598 | -0.0018 | 60.6505
16.5 | 1.5978 | 0.02819 | -0.0003 | 56.6797
17 | 1.6181 | 0.03068 | 0.0011 | 52.7412
17.5 | 1.6402 | 0.03309 | 0.0021 | 49.5678
18 | 1.6567 | 0.03602 | 0.0032 | 45.9939
18.5 | 1.6722 | 0.03913 | 0.0042 | 42.7345
19 | 1.6849 | 0.04256 | 0.005 | 39.5888
19.5 | 1.6938 | 0.04649 | 0.0057 | 36.4336
20 | 1.7009 | 0.05071 | 0.0061 | 33.5417

## 91. Re 7M Mach 0.10 (1)
BIGFOIL.COM POLAR EXPORT
GA 40-214
GA 40-214 |  |  |  | Cl Max: | 1.324 | at alpha= | 12.5 | deg
JavaFoil+Calcfoil stall+Eppler ext transition |  |  |  | L/D Max: | 119.021 | at alpha= | 3 | deg
Re: | 7000000 |  |  | Cd Min: | 0.00424 | at alpha= | -1 | deg
Mach: | 0.1 |  |  | Cl=0 at alpha= | -1.6721 | deg
|  |  |  | @ Cl=0.1, Cd= | 0.0042695
|  |  |  | @ Cl=0.4, Cd= | 0.0044577
|  |  |  | @ Cl=0.6, Cd= | 0.0051267
alpha (deg) | Cl | Cd | Cm | Cl/Cd
-16 | -0.522 | 0.10581 | -0.002 | -4.932
-15.5 | -0.539 | 0.1012 | -0.002 | -5.331
-15 | -0.555 | 0.09846 | -0.003 | -5.637
-14.5 | -0.573 | 0.09156 | -0.003 | -6.254
-14 | -0.587 | 0.08667 | -0.004 | -6.779
-13.5 | -0.598 | 0.08469 | -0.004 | -7.064
-13 | -0.609 | 0.08014 | -0.005 | -7.603
-12.5 | -0.619 | 0.07452 | -0.005 | -8.302
-12 | -0.627 | 0.06804 | -0.006 | -9.219
-11.5 | -0.747 | 0.01351 | -0.011 | -55.286
-11 | -0.756 | 0.01161 | -0.012 | -65.121
-10.5 | -0.754 | 0.01075 | -0.013 | -70.105
-10 | -0.745 | 0.01016 | -0.014 | -73.289
-9.5 | -0.731 | 0.00937 | -0.015 | -78.01
-9 | -0.71 | 0.00906 | -0.016 | -78.403
-8.5 | -0.685 | 0.00887 | -0.017 | -77.201
-8 | -0.654 | 0.00834 | -0.018 | -78.511
-7.5 | -0.619 | 0.00869 | -0.019 | -71.268
-7 | -0.58 | 0.00834 | -0.02 | -69.574
-6.5 | -0.537 | 0.00778 | -0.021 | -69.063
-6 | -0.49 | 0.00775 | -0.022 | -63.312
-5.5 | -0.441 | 0.00746 | -0.023 | -59.032
-5 | -0.388 | 0.00732 | -0.024 | -53.055
-4.5 | -0.333 | 0.00704 | -0.025 | -47.356
-4 | -0.277 | 0.00675 | -0.026 | -41.03
-3.5 | -0.219 | 0.0065 | -0.027 | -33.686
-3 | -0.16 | 0.00636 | -0.028 | -25.167
-2.5 | -0.1 | 0.00622 | -0.029 | -16.124
-2 | -0.04 | 0.00612 | -0.03 | -6.531
-1.5 | 0.021 | 0.00578 | -0.031 | 3.584
-1 | 0.082 | 0.00424 | -0.032 | 19.274
-0.5 | 0.143 | 0.00434 | -0.034 | 32.863
0 | 0.205 | 0.0043 | -0.035 | 47.697
0.5 | 0.267 | 0.00439 | -0.036 | 60.784
1 | 0.328 | 0.00442 | -0.037 | 74.232
1.5 | 0.389 | 0.00444 | -0.038 | 87.645
2 | 0.451 | 0.00454 | -0.039 | 99.235
2.5 | 0.511 | 0.00467 | -0.04 | 109.491
3 | 0.572 | 0.00481 | -0.041 | 119.021
3.5 | 0.633 | 0.0055 | -0.042 | 115
4 | 0.693 | 0.00593 | -0.043 | 116.868
4.5 | 0.752 | 0.00727 | -0.044 | 103.458
5 | 0.811 | 0.0077 | -0.045 | 105.331
5.5 | 0.869 | 0.00805 | -0.046 | 107.858
6 | 0.924 | 0.00876 | -0.047 | 105.467
6.5 | 0.978 | 0.00954 | -0.048 | 102.482
7 | 1.03 | 0.00955 | -0.049 | 107.857
7.5 | 1.079 | 0.01044 | -0.05 | 103.377
8 | 1.125 | 0.0107 | -0.051 | 105.219
8.5 | 1.169 | 0.01162 | -0.052 | 100.585
9 | 1.208 | 0.0114 | -0.053 | 106.029
9.5 | 1.244 | 0.0119 | -0.054 | 104.509
10 | 1.258 | 0.0132 | -0.054 | 95.32
10.5 | 1.278 | 0.014 | -0.055 | 91.257
11 | 1.296 | 0.01487 | -0.056 | 87.16
11.5 | 1.311 | 0.01573 | -0.056 | 83.307
12 | 1.319 | 0.01678 | -0.057 | 78.623
12.5 | 1.324 | 0.0178 | -0.058 | 74.348
13 | 1.323 | 0.01905 | -0.059 | 69.42
13.5 | 1.317 | 0.02041 | -0.059 | 64.503
14 | 1.305 | 0.02238 | -0.06 | 58.305
14.5 | 1.289 | 0.02416 | -0.06 | 53.372
15 | 1.266 | 0.02612 | -0.061 | 48.459
15.5 | 1.23 | 0.02849 | -0.061 | 43.18
16 | 1.191 | 0.03129 | -0.062 | 38.049
16.5 | 1.145 | 0.03535 | -0.062 | 32.391
17 | 1.1 | 0.03884 | -0.062 | 28.333
17.5 | 1.046 | 0.04655 | -0.062 | 22.477

## 92. Re 7M Mach 0.10 (2)
BIGFOIL.COM POLAR EXPORT
GA 40-214
GA 40-214 |  |  |  | Cl Max: | 1.6895 | at alpha= | 20 | deg
XFOIL ncrit=9 |  |  |  | L/D Max: | 124.396 | at alpha= | 2.5 | deg
Re: | 7000000 |  |  | Cd Min: | 0.08875 | at alpha= | -20 | deg
Mach: | 0.1 |  |  | Cl=0 at alpha= | -1.731 | deg
|  |  |  | @ Cl=0.1, Cd= | 0.0045572
|  |  |  | @ Cl=0.4, Cd= | 0.0037532
|  |  |  | @ Cl=0.6, Cd= | 0.0055626
alpha (deg) | Cl | Cd | Cm | Cl/Cd
-20 | -1.2064 | 0.08875 | -0.0395 | -13.5932
-19.5 | -1.2919 | 0.06896 | -0.0496 | -18.734
-19 | -1.3332 | 0.05635 | -0.0563 | -23.6593
-18.5 | -1.3727 | 0.04516 | -0.0615 | -30.3964
-18 | -1.3871 | 0.03787 | -0.0639 | -36.6279
-17.5 | -1.3814 | 0.0331 | -0.0649 | -41.7341
-17 | -1.382 | 0.02847 | -0.0643 | -48.5423
-16.5 | -1.4012 | 0.02588 | -0.0562 | -54.1422
-16 | -1.3456 | 0.02264 | -0.0626 | -59.4346
-15.5 | -1.3317 | 0.02092 | -0.0585 | -63.6568
-15 | -1.3118 | 0.0195 | -0.0546 | -67.2718
-14.5 | -1.2954 | 0.01798 | -0.0497 | -72.0467
-14 | -1.2763 | 0.01687 | -0.0443 | -75.655
-13.5 | -1.244 | 0.01585 | -0.0409 | -78.4858
-13 | -1.2052 | 0.01489 | -0.0386 | -80.9402
-12.5 | -1.1622 | 0.01409 | -0.0369 | -82.484
-12 | -1.1183 | 0.01322 | -0.0352 | -84.5915
-11.5 | -1.0717 | 0.01247 | -0.034 | -85.9423
-11 | -1.0236 | 0.01179 | -0.033 | -86.8193
-10.5 | -0.9738 | 0.01118 | -0.0322 | -87.102
-10 | -0.923 | 0.01061 | -0.0315 | -86.9934
-9.5 | -0.8713 | 0.0101 | -0.031 | -86.2673
-9 | -0.8181 | 0.00967 | -0.0308 | -84.6019
-8.5 | -0.7645 | 0.00926 | -0.0306 | -82.5594
-8 | -0.711 | 0.00879 | -0.0304 | -80.8874
-7.5 | -0.6572 | 0.00833 | -0.0302 | -78.8956
-7 | -0.602 | 0.00798 | -0.0303 | -75.4386
-6.5 | -0.5463 | 0.00768 | -0.0304 | -71.1328
-6 | -0.4901 | 0.0074 | -0.0306 | -66.2297
-5.5 | -0.4335 | 0.00716 | -0.031 | -60.5447
-5 | -0.3771 | 0.00687 | -0.0312 | -54.8908
-4.5 | -0.3198 | 0.00666 | -0.0317 | -48.018
-4 | -0.2626 | 0.00645 | -0.0322 | -40.7132
-3.5 | -0.2049 | 0.00628 | -0.0327 | -32.6274
-3 | -0.1471 | 0.0061 | -0.0333 | -24.1148
-2.5 | -0.0892 | 0.00596 | -0.0338 | -14.9664
-2 | -0.0311 | 0.00582 | -0.0345 | -5.3436
-1.5 | 0.0267 | 0.00559 | -0.0351 | 4.7764
-1 | 0.0812 | 0.00486 | -0.0353 | 16.7078
-0.5 | 0.1346 | 0.004 | -0.0355 | 33.65
0 | 0.1923 | 0.00374 | -0.0362 | 51.4171
0.5 | 0.2503 | 0.00364 | -0.0369 | 68.7637
1 | 0.3089 | 0.00365 | -0.0376 | 84.6301
1.5 | 0.3674 | 0.0037 | -0.0384 | 99.2973
2.5 | 0.4839 | 0.00389 | -0.0398 | 124.3959
4 | 0.638 | 0.00611 | -0.039 | 104.419
4.5 | 0.6909 | 0.00659 | -0.0389 | 104.8407
5 | 0.7447 | 0.00695 | -0.039 | 107.1511
5.5 | 0.7978 | 0.00735 | -0.0389 | 108.5442
6 | 0.8492 | 0.00782 | -0.0385 | 108.5934
6.5 | 0.9004 | 0.00826 | -0.0381 | 109.0073
7 | 0.9523 | 0.00861 | -0.0378 | 110.6039
7.5 | 1.0034 | 0.00897 | -0.0373 | 111.8618
8 | 1.0531 | 0.00937 | -0.0367 | 112.3906
8.5 | 1.1024 | 0.00974 | -0.0359 | 113.1828
9 | 1.1495 | 0.01017 | -0.0348 | 113.0285
9.5 | 1.1944 | 0.01064 | -0.0333 | 112.2556
10 | 1.2366 | 0.01113 | -0.0314 | 111.1051
10.5 | 1.2666 | 0.01164 | -0.027 | 108.8144
11 | 1.2922 | 0.01222 | -0.0221 | 105.7447
11.5 | 1.3305 | 0.01308 | -0.0204 | 101.7202
12 | 1.3609 | 0.01405 | -0.0173 | 96.8612
12.5 | 1.3897 | 0.01523 | -0.0143 | 91.2475
13 | 1.4197 | 0.01645 | -0.0118 | 86.304
13.5 | 1.4506 | 0.01771 | -0.0096 | 81.9085
14 | 1.4802 | 0.01914 | -0.0075 | 77.3354
14.5 | 1.5082 | 0.02075 | -0.0055 | 72.6843
15 | 1.5326 | 0.0227 | -0.0034 | 67.5154
15.5 | 1.5554 | 0.02485 | -0.0014 | 62.5915
16 | 1.5776 | 0.0271 | 0.0003 | 58.214
16.5 | 1.5994 | 0.02949 | 0.0018 | 54.2353
17 | 1.6184 | 0.03221 | 0.0032 | 50.2453
17.5 | 1.639 | 0.03488 | 0.0043 | 46.9897
18 | 1.6543 | 0.03806 | 0.0055 | 43.4656
18.5 | 1.6677 | 0.04147 | 0.0065 | 40.2146
19 | 1.6795 | 0.04516 | 0.0073 | 37.19
19.5 | 1.6849 | 0.04959 | 0.0079 | 33.9766
20 | 1.6895 | 0.05435 | 0.0081 | 31.0856

## 93. Re 7M Mach 0.25 (1)
BIGFOIL.COM POLAR EXPORT
GA 40-214
GA 40-214 |  |  |  | Cl Max: | 1.26 | at alpha= | 11 | deg
JavaFoil+Calcfoil stall+Eppler ext transition |  |  |  | L/D Max: | 120.13 | at alpha= | 3 | deg
Re: | 7000000 |  |  | Cd Min: | 0.00424 | at alpha= | -1 | deg
Mach: | 0.25 |  |  | Cl=0 at alpha= | -1.6693 | deg
|  |  |  | @ Cl=0.1, Cd= | 0.004271
|  |  |  | @ Cl=0.4, Cd= | 0.00451
|  |  |  | @ Cl=0.6, Cd= | 0.0050313
alpha (deg) | Cl | Cd | Cm | Cl/Cd
-14.5 | -0.24 | 0.09567 | -0.003 | -2.512
-14 | -0.296 | 0.0899 | -0.004 | -3.298
-13.5 | -0.345 | 0.08717 | -0.004 | -3.96
-13 | -0.389 | 0.08283 | -0.005 | -4.702
-12.5 | -0.429 | 0.07838 | -0.005 | -5.473
-12 | -0.465 | 0.0726 | -0.006 | -6.398
-11.5 | -0.493 | 0.07036 | -0.006 | -7.007
-11 | -0.517 | 0.06598 | -0.007 | -7.832
-10.5 | -0.643 | 0.01267 | -0.013 | -50.755
-10 | -0.663 | 0.01097 | -0.015 | -60.426
-9.5 | -0.67 | 0.01028 | -0.016 | -65.207
-9 | -0.668 | 0.00982 | -0.017 | -68.021
-8.5 | -0.658 | 0.00889 | -0.018 | -73.975
-8 | -0.639 | 0.00883 | -0.019 | -72.313
-7.5 | -0.612 | 0.00867 | -0.02 | -70.63
-7 | -0.579 | 0.00834 | -0.021 | -69.428
-6.5 | -0.54 | 0.00797 | -0.022 | -67.795
-6 | -0.496 | 0.00796 | -0.023 | -62.353
-5.5 | -0.448 | 0.00777 | -0.024 | -57.641
-5 | -0.396 | 0.00744 | -0.025 | -53.205
-4.5 | -0.341 | 0.00723 | -0.026 | -47.135
-4 | -0.284 | 0.00698 | -0.027 | -40.653
-3.5 | -0.225 | 0.00666 | -0.028 | -33.76
-3 | -0.164 | 0.0064 | -0.029 | -25.661
-2.5 | -0.103 | 0.00625 | -0.03 | -16.488
-2 | -0.041 | 0.00614 | -0.031 | -6.684
-1.5 | 0.021 | 0.00597 | -0.032 | 3.56
-1 | 0.084 | 0.00424 | -0.033 | 19.787
-0.5 | 0.146 | 0.00436 | -0.034 | 33.632
0 | 0.211 | 0.00435 | -0.035 | 48.442
0.5 | 0.274 | 0.00439 | -0.037 | 62.363
1 | 0.337 | 0.00447 | -0.038 | 75.388
1.5 | 0.4 | 0.00451 | -0.039 | 88.724
2 | 0.463 | 0.00461 | -0.04 | 100.446
2.5 | 0.525 | 0.00472 | -0.041 | 111.35
3 | 0.588 | 0.00489 | -0.042 | 120.13
3.5 | 0.65 | 0.00562 | -0.043 | 115.654
4 | 0.712 | 0.00615 | -0.044 | 115.65
4.5 | 0.773 | 0.00747 | -0.045 | 103.409
5 | 0.833 | 0.00786 | -0.046 | 105.928
5.5 | 0.891 | 0.00833 | -0.047 | 106.948
6 | 0.947 | 0.00915 | -0.048 | 103.551
6.5 | 1.001 | 0.0095 | -0.049 | 105.44
7 | 1.053 | 0.01044 | -0.05 | 100.859
7.5 | 1.101 | 0.01071 | -0.051 | 102.733
8 | 1.145 | 0.01169 | -0.052 | 97.909
8.5 | 1.184 | 0.01143 | -0.053 | 103.657
9 | 1.204 | 0.01268 | -0.054 | 94.909
9.5 | 1.226 | 0.01353 | -0.054 | 90.614
10 | 1.243 | 0.01439 | -0.055 | 86.373
10.5 | 1.256 | 0.0152 | -0.056 | 82.626
11 | 1.26 | 0.01632 | -0.057 | 77.239
11.5 | 1.257 | 0.01736 | -0.058 | 72.444
12 | 1.246 | 0.01884 | -0.058 | 66.142
12.5 | 1.226 | 0.02023 | -0.059 | 60.594
13 | 1.197 | 0.02212 | -0.06 | 54.125
13.5 | 1.16 | 0.02409 | -0.06 | 48.161
14 | 1.115 | 0.02681 | -0.061 | 41.588
14.5 | 1.062 | 0.03001 | -0.061 | 35.381
15 | 0.996 | 0.03357 | -0.061 | 29.666
15.5 | 0.897 | 0.04464 | -0.06 | 20.103
16 | 0.772 | 0.07347 | -0.054 | 10.511

## 94. Re 7M Mach 0.25 (2)
BIGFOIL.COM POLAR EXPORT
GA 40-214
GA 40-214 |  |  |  | Cl Max: | 1.607 | at alpha= | 18 | deg
XFOIL ncrit=9 |  |  |  | L/D Max: | 128.056 | at alpha= | 2.5 | deg
Re: | 7000000 |  |  | Cd Min: | 0.18603 | at alpha= | -17 | deg
Mach: | 0.25 |  |  | Cl=0 at alpha= | -1.7391 | deg
|  |  |  | @ Cl=0.1, Cd= | 0.0046831
|  |  |  | @ Cl=0.4, Cd= | 0.0037397
|  |  |  | @ Cl=0.6, Cd= | 0.0055379
alpha (deg) | Cl | Cd | Cm | Cl/Cd
-17 | -0.5558 | 0.18603 | 0.0032 | -2.9877
-16.5 | -0.5438 | 0.17852 | -0.0002 | -3.0462
-15.5 | -0.5228 | 0.16097 | -0.009 | -3.2478
-14.5 | -0.8124 | 0.06918 | -0.0624 | -11.7433
-14 | -0.8765 | 0.05353 | -0.0725 | -16.374
-13.5 | -0.9655 | 0.03966 | -0.0759 | -24.3444
-13 | -1.0453 | 0.02929 | -0.0713 | -35.6879
-12.5 | -1.0407 | 0.02646 | -0.0666 | -39.3311
-12 | -1.075 | 0.02153 | -0.0562 | -49.9303
-11.5 | -1.0606 | 0.01845 | -0.0505 | -57.4851
-11 | -1.0303 | 0.01598 | -0.0463 | -64.4743
-10.5 | -0.9888 | 0.01435 | -0.0434 | -68.9059
-10 | -0.9437 | 0.0129 | -0.0408 | -73.155
-9.5 | -0.8953 | 0.01174 | -0.0387 | -76.2606
-9 | -0.8439 | 0.01081 | -0.0371 | -78.0666
-8.5 | -0.7904 | 0.01007 | -0.0358 | -78.4906
-8 | -0.7352 | 0.00946 | -0.0348 | -77.7167
-7.5 | -0.6782 | 0.00901 | -0.0342 | -75.2719
-7 | -0.6233 | 0.00833 | -0.0334 | -74.8259
-6.5 | -0.5656 | 0.00795 | -0.0331 | -71.1447
-6 | -0.5072 | 0.0076 | -0.033 | -66.7368
-5.5 | -0.4484 | 0.00732 | -0.033 | -61.2568
-5 | -0.3896 | 0.007 | -0.0331 | -55.6571
-4.5 | -0.3304 | 0.00675 | -0.0333 | -48.9481
-4 | -0.271 | 0.00654 | -0.0336 | -41.4373
-3.5 | -0.2111 | 0.00634 | -0.0341 | -33.2965
-3 | -0.1513 | 0.00616 | -0.0345 | -24.5617
-2.5 | -0.0915 | 0.00602 | -0.0351 | -15.1993
-2 | -0.0312 | 0.00586 | -0.0357 | -5.3242
-1.5 | 0.0286 | 0.00566 | -0.0363 | 5.053
-1 | 0.0847 | 0.00494 | -0.0365 | 17.1457
-0.5 | 0.1395 | 0.00402 | -0.0367 | 34.7015
0 | 0.199 | 0.00376 | -0.0373 | 52.9255
0.5 | 0.259 | 0.00366 | -0.038 | 70.765
1 | 0.3196 | 0.00366 | -0.0388 | 87.3224
2 | 0.4407 | 0.00378 | -0.0404 | 116.5873
2.5 | 0.5007 | 0.00391 | -0.0411 | 128.0563
3 | 0.5536 | 0.00471 | -0.0407 | 117.5372
3.5 | 0.6046 | 0.00562 | -0.0401 | 107.5801
4 | 0.6577 | 0.00626 | -0.0397 | 105.0639
4.5 | 0.7123 | 0.00674 | -0.0394 | 105.6825
5 | 0.7674 | 0.00714 | -0.0392 | 107.479
5.5 | 0.8211 | 0.0076 | -0.0387 | 108.0395
6 | 0.8736 | 0.0081 | -0.038 | 107.8519
6.5 | 0.9262 | 0.00853 | -0.0372 | 108.5815
7 | 0.9788 | 0.00894 | -0.0364 | 109.4855
7.5 | 1.0309 | 0.00932 | -0.0354 | 110.6116
8 | 1.0808 | 0.00976 | -0.034 | 110.7377
8.5 | 1.1294 | 0.0102 | -0.0324 | 110.7255
9 | 1.1735 | 0.01074 | -0.0299 | 109.2644
9.5 | 1.2081 | 0.01124 | -0.0256 | 107.4822
10 | 1.2348 | 0.01195 | -0.0201 | 103.3305
10.5 | 1.2613 | 0.01275 | -0.015 | 98.9255
11.5 | 1.3386 | 0.015 | -0.0107 | 89.24
12 | 1.3697 | 0.01642 | -0.0076 | 83.4166
12.5 | 1.4027 | 0.01787 | -0.0049 | 78.4947
13 | 1.4346 | 0.01951 | -0.0023 | 73.5315
13.5 | 1.4645 | 0.02136 | 0.0001 | 68.5627
14 | 1.4913 | 0.02355 | 0.0026 | 63.3248
14.5 | 1.5156 | 0.026 | 0.0049 | 58.2923
15 | 1.5321 | 0.02911 | 0.0075 | 52.6314
15.5 | 1.5566 | 0.03183 | 0.0093 | 48.9036
16 | 1.5765 | 0.03491 | 0.0112 | 45.159
16.5 | 1.5901 | 0.03866 | 0.013 | 41.1304
17 | 1.5987 | 0.04289 | 0.0147 | 37.2744
17.5 | 1.6059 | 0.04748 | 0.016 | 33.8227
18 | 1.607 | 0.05288 | 0.0169 | 30.3896
18.5 | 1.6018 | 0.05931 | 0.0169 | 27.0073
19 | 1.6002 | 0.06579 | 0.0162 | 24.3228
19.5 | 1.5809 | 0.07486 | 0.0139 | 21.1181
20 | 1.5569 | 0.08533 | 0.01 | 18.2456

## 95. Re 7M Mach 0.50 (1)
BIGFOIL.COM POLAR EXPORT
GA 40-214
GA 40-214 |  |  |  | Cl Max: | 1.217 | at alpha= | 20 | deg
JavaFoil+Calcfoil stall+Eppler ext transition |  |  |  | L/D Max: | 126.614 | at alpha= | 3 | deg
Re: | 7000000 |  |  | Cd Min: | 0.00437 | at alpha= | -1 | deg
Mach: | 0.5 |  |  | Cl=0 at alpha= | -1.6714 | deg
|  |  |  | @ Cl=0.1, Cd= | 0.0043811
|  |  |  | @ Cl=0.4, Cd= | 0.0046664
|  |  |  | @ Cl=0.6, Cd= | 0.0050516
alpha (deg) | Cl | Cd | Cm | Cl/Cd
-20 | -1.012 | 0.15297 | 0.002 | -6.613
-19.5 | -0.985 | 0.15015 | 0.002 | -6.56
-19 | -0.963 | 0.15001 | 0.001 | -6.421
-18.5 | -0.938 | 0.13934 | 0.001 | -6.731
-18 | -0.91 | 0.13487 | 0 | -6.746
-17.5 | -0.88 | 0.13099 | -0.001 | -6.72
-17 | -0.852 | 0.12626 | -0.001 | -6.745
-16.5 | -0.823 | 0.12269 | -0.002 | -6.708
-16 | -0.794 | 0.12073 | -0.002 | -6.579
-15.5 | -0.767 | 0.11436 | -0.003 | -6.708
-15 | -0.74 | 0.109 | -0.003 | -6.789
-14.5 | -0.713 | 0.10548 | -0.004 | -6.758
-14 | -0.686 | 0.10265 | -0.004 | -6.679
-13.5 | -0.659 | 0.0976 | -0.005 | -6.751
-13 | -0.631 | 0.09126 | -0.005 | -6.915
-12.5 | -0.604 | 0.08407 | -0.006 | -7.181
-12 | -0.577 | 0.07813 | -0.007 | -7.384
-11.5 | -0.55 | 0.07176 | -0.007 | -7.662
-11 | -0.524 | 0.0657 | -0.008 | -7.974
-10.5 | -0.512 | 0.04975 | -0.011 | -10.298
-10 | -0.559 | 0.01359 | -0.016 | -41.113
-9.5 | -0.437 | 0.06332 | -0.008 | -6.894
-9 | -0.409 | 0.05655 | -0.009 | -7.237
-8.5 | -0.465 | 0.01106 | -0.02 | -42.026
-8 | -0.433 | 0.01028 | -0.021 | -42.104
-7.5 | -0.4 | 0.01033 | -0.022 | -38.724
-7 | -0.299 | 0.04341 | -0.012 | -6.895
-6.5 | -0.271 | 0.04195 | -0.012 | -6.45
-6 | -0.299 | 0.00906 | -0.026 | -32.937
-5.5 | -0.431 | 0.00871 | -0.027 | -49.424
-5 | -0.411 | 0.0079 | -0.028 | -52.04
-4.5 | -0.366 | 0.00752 | -0.029 | -48.73
-4 | -0.31 | 0.00758 | -0.03 | -40.947
-3.5 | -0.248 | 0.00724 | -0.031 | -34.283
-3 | -0.182 | 0.0069 | -0.033 | -26.427
-2.5 | -0.115 | 0.00663 | -0.034 | -17.298
-2 | -0.046 | 0.00641 | -0.035 | -7.152
-1.5 | 0.024 | 0.00623 | -0.036 | 3.809
-1 | 0.094 | 0.00437 | -0.037 | 21.454
-0.5 | 0.164 | 0.0045 | -0.038 | 36.374
0 | 0.236 | 0.00452 | -0.04 | 52.185
0.5 | 0.306 | 0.00461 | -0.041 | 66.476
1 | 0.377 | 0.00465 | -0.042 | 81.048
1.5 | 0.447 | 0.0047 | -0.043 | 95.22
2 | 0.518 | 0.00482 | -0.044 | 107.418
2.5 | 0.587 | 0.00502 | -0.046 | 116.905
3 | 0.657 | 0.00519 | -0.047 | 126.614
3.5 | 0.726 | 0.00627 | -0.048 | 115.769
4 | 0.794 | 0.00844 | -0.049 | 94.07
4.5 | 0.86 | 0.00854 | -0.05 | 100.733
5 | 0.925 | 0.00906 | -0.052 | 102.101
5.5 | 0.986 | 0.01012 | -0.053 | 97.459
6 | 1.028 | 0.0113 | -0.053 | 90.97
6.5 | 1.069 | 0.01251 | -0.054 | 85.447
7 | 1.099 | 0.01337 | -0.055 | 82.25
7.5 | 1.11 | 0.0144 | -0.056 | 77.116
8 | 1.079 | 0.01558 | -0.057 | 69.282
8.5 | 0.841 | 0.0169 | -0.058 | 49.76
9 | 0.719 | 0.01864 | -0.059 | 38.557
9.5 | 0.749 | 0.02012 | -0.059 | 37.234
10 | 0.778 | 0.02202 | -0.06 | 35.319
10.5 | 0.683 | 0.0742 | -0.031 | 9.201
11 | 0.716 | 0.07235 | -0.037 | 9.892
11.5 | 0.741 | 0.07982 | -0.036 | 9.287
12 | 0.77 | 0.0857 | -0.037 | 8.989
12.5 | 0.804 | 0.08868 | -0.041 | 9.061
13 | 0.828 | 0.10112 | -0.04 | 8.185
13.5 | 0.853 | 0.10044 | -0.039 | 8.488
14 | 0.883 | 0.10517 | -0.041 | 8.394
14.5 | 0.914 | 0.10771 | -0.044 | 8.482
15 | 0.945 | 0.11055 | -0.046 | 8.552
15.5 | 0.977 | 0.1145 | -0.048 | 8.531
16 | 1.004 | 0.1225 | -0.049 | 8.195
16.5 | 1.025 | 0.13945 | -0.047 | 7.348
17 | 1.051 | 0.12715 | -0.047 | 8.267
17.5 | 1.082 | 0.12972 | -0.05 | 8.344
18 | 1.121 | 0.12812 | -0.054 | 8.748
18.5 | 1.16 | 0.12593 | -0.057 | 9.21
19 | 1.19 | 0.13041 | -0.059 | 9.127
19.5 | 1.214 | 0.14106 | -0.059 | 8.604
20 | 1.217 | 0.15316 | -0.053 | 7.946

## 96. Re 7M Mach 0.50 (2)
BIGFOIL.COM POLAR EXPORT
GA 40-214
GA 40-214 |  |  |  | Cl Max: | 1.2836 | at alpha= | 11 | deg
XFOIL ncrit=9 |  |  |  | L/D Max: | 143.151 | at alpha= | 2.5 | deg
Re: | 7000000 |  |  | Cd Min: | 0.25585 | at alpha= | -20 | deg
Mach: | 0.5 |  |  | Cl=0 at alpha= | -1.7696 | deg
|  |  |  | @ Cl=0.1, Cd= | 0.0053401
|  |  |  | @ Cl=0.4, Cd= | 0.0037921
|  |  |  | @ Cl=0.6, Cd= | 0.0043878
alpha (deg) | Cl | Cd | Cm | Cl/Cd
-20 | -0.7073 | 0.25585 | 0.0421 | -2.7645
-19.5 | -0.6859 | 0.24747 | 0.0369 | -2.7716
-19 | -0.6628 | 0.24051 | 0.032 | -2.7558
-18 | -0.6143 | 0.22361 | 0.0207 | -2.7472
-17.5 | -0.5968 | 0.21564 | 0.0165 | -2.7676
-17 | -0.576 | 0.20788 | 0.0119 | -2.7708
-16.5 | -0.5576 | 0.19873 | 0.007 | -2.8058
-16 | -0.5379 | 0.19038 | 0.0023 | -2.8254
-15.5 | -0.519 | 0.18177 | -0.0025 | -2.8553
-15 | -0.5003 | 0.173 | -0.0072 | -2.8919
-14 | -0.4662 | 0.1557 | -0.0167 | -2.9942
-13 | -0.4376 | 0.13783 | -0.0265 | -3.1749
-12.5 | -0.4313 | 0.12739 | -0.0321 | -3.3857
-12 | -0.4253 | 0.11732 | -0.0377 | -3.6251
-11.5 | -0.4176 | 0.10816 | -0.0429 | -3.8609
-11 | -0.4161 | 0.09812 | -0.0486 | -4.2407
-10.5 | -0.4076 | 0.08992 | -0.0534 | -4.5329
-10 | -0.4109 | 0.07973 | -0.0596 | -5.1536
-9.5 | -0.4205 | 0.06774 | -0.0677 | -6.2076
-9 | -0.448 | 0.05379 | -0.0789 | -8.3287
-8.5 | -0.4801 | 0.04502 | -0.0826 | -10.6641
-8 | -0.5181 | 0.03827 | -0.0805 | -13.538
-7.5 | -0.5566 | 0.03307 | -0.0718 | -16.831
-7 | -0.5693 | 0.0268 | -0.0647 | -21.2425
-6.5 | -0.5619 | 0.02038 | -0.058 | -27.5711
-6 | -0.5385 | 0.01328 | -0.052 | -40.5497
-5.5 | -0.4988 | 0.00936 | -0.0467 | -53.2906
-5 | -0.4409 | 0.00808 | -0.0436 | -54.5668
-4.5 | -0.3747 | 0.00745 | -0.042 | -50.2953
-4 | -0.3073 | 0.00698 | -0.0411 | -44.0258
-3.5 | -0.2383 | 0.00671 | -0.0407 | -35.5142
-3 | -0.1693 | 0.00644 | -0.0407 | -26.2888
-2.5 | -0.1004 | 0.00623 | -0.0409 | -16.1156
-2 | -0.0317 | 0.00606 | -0.0412 | -5.231
-1.5 | 0.0371 | 0.00589 | -0.0418 | 6.2988
-1 | 0.1023 | 0.00532 | -0.042 | 19.2293
-0.5 | 0.1619 | 0.00415 | -0.0418 | 39.012
0 | 0.2291 | 0.00387 | -0.0424 | 59.199
0.5 | 0.2986 | 0.00376 | -0.0433 | 79.4149
1 | 0.368 | 0.00376 | -0.0442 | 97.8723
1.5 | 0.4377 | 0.00383 | -0.0451 | 114.282
2 | 0.5075 | 0.00391 | -0.0459 | 129.7954
2.5 | 0.5769 | 0.00403 | -0.0465 | 143.1514
3 | 0.635 | 0.00493 | -0.0455 | 128.8032
3.5 | 0.6863 | 0.00613 | -0.0432 | 111.9576
4 | 0.7406 | 0.00698 | -0.0412 | 106.1032
5 | 0.857 | 0.00808 | -0.0376 | 106.0644
6.5 | 0.9904 | 0.01008 | -0.0235 | 98.254
7 | 1.0305 | 0.01087 | -0.0182 | 94.8022
7.5 | 1.0688 | 0.01194 | -0.0129 | 89.5142
8 | 1.1112 | 0.01306 | -0.0083 | 85.0842
8.5 | 1.1504 | 0.01446 | -0.0034 | 79.5574
9 | 1.1885 | 0.01602 | 0.0016 | 74.1885
9.5 | 1.222 | 0.01783 | 0.0072 | 68.5362
10 | 1.2782 | 0.02072 | 0.0074 | 61.6892
11 | 1.2836 | 0.03039 | 0.0177 | 42.2376
11.5 | 1.2538 | 0.03733 | 0.0232 | 33.5869
12 | 1.2197 | 0.04535 | 0.0266 | 26.8953
12.5 | 1.1845 | 0.05455 | 0.0273 | 21.714
13 | 1.1483 | 0.06517 | 0.0252 | 17.6201
13.5 | 1.1131 | 0.07725 | 0.0203 | 14.4091
14 | 1.082 | 0.09058 | 0.0129 | 11.9452
14.5 | 1.0555 | 0.10472 | 0.004 | 10.0793
15 | 1.0342 | 0.11899 | -0.0051 | 8.6915
15.5 | 1.0166 | 0.13276 | -0.0137 | 7.6574
16 | 1 | 0.14646 | -0.0227 | 6.8278

## 97. Re 8M Mach 0.00 (1)
BIGFOIL.COM POLAR EXPORT
GA 40-214
GA 40-214 |  |  |  | Cl Max: | 1.339 | at alpha= | 13 | deg
JavaFoil+Calcfoil stall+Eppler ext transition |  |  |  | L/D Max: | 114.024 | at alpha= | 4 | deg
Re: | 8000000 |  |  | Cd Min: | 0.00419 | at alpha= | -1 | deg
Mach: | 0 |  |  | Cl=0 at alpha= | -1.6721 | deg
|  |  |  | @ Cl=0.1, Cd= | 0.0042367
|  |  |  | @ Cl=0.4, Cd= | 0.0044673
|  |  |  | @ Cl=0.6, Cd= | 0.0054888
alpha (deg) | Cl | Cd | Cm | Cl/Cd
-16.5 | -0.551 | 0.10845 | -0.001 | -5.078
-16 | -0.566 | 0.10325 | -0.002 | -5.486
-15.5 | -0.581 | 0.09828 | -0.002 | -5.917
-15 | -0.593 | 0.09722 | -0.003 | -6.095
-14.5 | -0.605 | 0.09244 | -0.003 | -6.548
-14 | -0.617 | 0.08786 | -0.004 | -7.019
-13.5 | -0.628 | 0.08217 | -0.004 | -7.638
-13 | -0.637 | 0.07574 | -0.005 | -8.414
-12.5 | -0.658 | 0.06055 | -0.007 | -10.861
-12 | -0.766 | 0.01368 | -0.01 | -55.992
-11.5 | -0.773 | 0.01207 | -0.011 | -64.008
-11 | -0.773 | 0.01106 | -0.012 | -69.83
-10.5 | -0.767 | 0.01035 | -0.013 | -74.068
-10 | -0.755 | 0.00981 | -0.014 | -76.954
-9.5 | -0.737 | 0.00909 | -0.015 | -81.106
-9 | -0.715 | 0.00881 | -0.016 | -81.165
-8.5 | -0.688 | 0.00834 | -0.017 | -82.449
-8 | -0.656 | 0.00807 | -0.018 | -81.273
-7.5 | -0.62 | 0.00814 | -0.019 | -76.157
-7 | -0.58 | 0.00782 | -0.02 | -74.151
-6.5 | -0.536 | 0.0078 | -0.021 | -68.699
-6 | -0.489 | 0.0076 | -0.022 | -64.345
-5.5 | -0.439 | 0.00722 | -0.023 | -60.853
-5 | -0.387 | 0.00707 | -0.024 | -54.726
-4.5 | -0.332 | 0.00694 | -0.025 | -47.876
-4 | -0.276 | 0.00652 | -0.026 | -42.268
-3.5 | -0.218 | 0.00638 | -0.027 | -34.194
-3 | -0.159 | 0.00627 | -0.028 | -25.402
-2.5 | -0.1 | 0.00605 | -0.029 | -16.512
-2 | -0.04 | 0.00592 | -0.03 | -6.722
-1.5 | 0.021 | 0.00562 | -0.031 | 3.668
-1 | 0.081 | 0.00419 | -0.032 | 19.404
-0.5 | 0.142 | 0.00434 | -0.033 | 32.66
0 | 0.204 | 0.00428 | -0.034 | 47.648
0.5 | 0.265 | 0.00431 | -0.035 | 61.538
1 | 0.326 | 0.00439 | -0.036 | 74.324
1.5 | 0.387 | 0.00444 | -0.037 | 87.307
2 | 0.449 | 0.00457 | -0.038 | 98.084
2.5 | 0.509 | 0.00467 | -0.04 | 108.834
3 | 0.569 | 0.00525 | -0.041 | 108.434
3.5 | 0.63 | 0.00572 | -0.042 | 110.139
4 | 0.69 | 0.00605 | -0.043 | 114.024
4.5 | 0.749 | 0.00713 | -0.044 | 105.031
5 | 0.807 | 0.00748 | -0.045 | 107.915
5.5 | 0.864 | 0.0082 | -0.046 | 105.434
6 | 0.92 | 0.00855 | -0.047 | 107.628
6.5 | 0.974 | 0.009 | -0.048 | 108.167
7 | 1.025 | 0.00933 | -0.049 | 109.947
7.5 | 1.075 | 0.00956 | -0.05 | 112.384
8 | 1.122 | 0.01038 | -0.051 | 108.026
8.5 | 1.165 | 0.01128 | -0.052 | 103.345
9 | 1.206 | 0.01104 | -0.053 | 109.254
9.5 | 1.242 | 0.01154 | -0.054 | 107.654
10 | 1.275 | 0.01207 | -0.055 | 105.65
10.5 | 1.286 | 0.01332 | -0.055 | 96.484
11 | 1.302 | 0.01428 | -0.055 | 91.142
11.5 | 1.318 | 0.015 | -0.056 | 87.871
12 | 1.329 | 0.01603 | -0.057 | 82.934
12.5 | 1.337 | 0.01696 | -0.058 | 78.832
13 | 1.339 | 0.01809 | -0.058 | 74.004
13.5 | 1.337 | 0.01933 | -0.059 | 69.155
14 | 1.33 | 0.02073 | -0.06 | 64.147
14.5 | 1.318 | 0.02277 | -0.06 | 57.868
15 | 1.3 | 0.02423 | -0.061 | 53.668
15.5 | 1.269 | 0.02633 | -0.062 | 48.217
16 | 1.236 | 0.02885 | -0.062 | 42.828
16.5 | 1.196 | 0.03225 | -0.062 | 37.083
17 | 1.158 | 0.03482 | -0.063 | 33.259
17.5 | 1.113 | 0.04 | -0.063 | 27.819
18 | 1.07 | 0.04427 | -0.063 | 24.163

## 98. Re 8M Mach 0.00 (2)
BIGFOIL.COM POLAR EXPORT
GA 40-214
GA 40-214 |  |  |  | Cl Max: | 1.7212 | at alpha= | 20 | deg
XFOIL ncrit=9 |  |  |  | L/D Max: | 120.856 | at alpha= | 2.5 | deg
Re: | 8000000 |  |  | Cd Min: | 0.06241 | at alpha= | -20 | deg
Mach: | 0 |  |  | Cl=0 at alpha= | -1.7292 | deg
|  |  |  | @ Cl=0.1, Cd= | 0.0045934
|  |  |  | @ Cl=0.4, Cd= | 0.0036879
|  |  |  | @ Cl=0.6, Cd= | 0.0057493
alpha (deg) | Cl | Cd | Cm | Cl/Cd
-20 | -1.3697 | 0.06241 | -0.0497 | -21.9468
-19.5 | -1.4356 | 0.04759 | -0.0565 | -30.166
-19 | -1.439 | 0.04162 | -0.0584 | -34.5747
-18.5 | -1.4524 | 0.03484 | -0.0601 | -41.6877
-18 | -1.4506 | 0.02966 | -0.0612 | -48.9076
-17.5 | -1.4319 | 0.02685 | -0.0608 | -53.3296
-16.5 | -1.3932 | 0.02137 | -0.0593 | -65.1942
-16 | -1.3822 | 0.01974 | -0.0547 | -70.0203
-15.5 | -1.3644 | 0.01833 | -0.0505 | -74.4354
-15 | -1.3414 | 0.01734 | -0.0465 | -77.3587
-14.5 | -1.3248 | 0.0162 | -0.0408 | -81.7778
-14 | -1.291 | 0.01527 | -0.038 | -84.5449
-13.5 | -1.252 | 0.01441 | -0.036 | -86.8841
-13 | -1.21 | 0.01362 | -0.0344 | -88.8399
-12.5 | -1.1654 | 0.01291 | -0.0331 | -90.2711
-12 | -1.1196 | 0.0122 | -0.032 | -91.7705
-11.5 | -1.0718 | 0.0116 | -0.0312 | -92.3966
-11 | -1.0226 | 0.01102 | -0.0305 | -92.7949
-10.5 | -0.9723 | 0.01051 | -0.03 | -92.5119
-10 | -0.921 | 0.01003 | -0.0297 | -91.8245
-9.5 | -0.869 | 0.00959 | -0.0294 | -90.6152
-9 | -0.8157 | 0.00922 | -0.0294 | -88.4707
-8.5 | -0.7621 | 0.00886 | -0.0294 | -86.0158
-8 | -0.7079 | 0.00852 | -0.0294 | -83.0869
-7.5 | -0.6545 | 0.00805 | -0.0293 | -81.3043
-7 | -0.5996 | 0.00772 | -0.0295 | -77.6684
-6.5 | -0.5442 | 0.00743 | -0.0297 | -73.2436
-6 | -0.4883 | 0.00717 | -0.0301 | -68.1032
-5.5 | -0.432 | 0.00695 | -0.0304 | -62.1583
-5 | -0.3756 | 0.00668 | -0.0308 | -56.2275
-4.5 | -0.3187 | 0.00649 | -0.0313 | -49.1063
-4 | -0.2618 | 0.00629 | -0.0318 | -41.6216
-3.5 | -0.2042 | 0.00612 | -0.0324 | -33.366
-3 | -0.1468 | 0.00596 | -0.033 | -24.6309
-2.5 | -0.0892 | 0.00583 | -0.0336 | -15.3002
-2 | -0.0312 | 0.00568 | -0.0342 | -5.493
-1.5 | 0.0264 | 0.00548 | -0.0349 | 4.8175
-1 | 0.0813 | 0.00489 | -0.0352 | 16.6258
-0.5 | 0.1349 | 0.00404 | -0.0355 | 33.3911
0 | 0.1915 | 0.00372 | -0.036 | 51.4785
0.5 | 0.2492 | 0.00357 | -0.0367 | 69.8039
1 | 0.3073 | 0.00357 | -0.0375 | 86.0784
1.5 | 0.3652 | 0.00364 | -0.0382 | 100.3297
2 | 0.4233 | 0.00372 | -0.0389 | 113.7903
2.5 | 0.4798 | 0.00397 | -0.0395 | 120.8564
3 | 0.5302 | 0.00485 | -0.0391 | 109.3196
3.5 | 0.5814 | 0.00557 | -0.0389 | 104.3806
4 | 0.6343 | 0.00608 | -0.0389 | 104.3257
4.5 | 0.6878 | 0.00649 | -0.039 | 105.9784
5 | 0.7415 | 0.00683 | -0.0391 | 108.5652
5.5 | 0.7946 | 0.0072 | -0.0391 | 110.3611
6 | 0.8459 | 0.00767 | -0.0388 | 110.2868
6.5 | 0.8976 | 0.00806 | -0.0385 | 111.3648
7 | 0.9496 | 0.00839 | -0.0384 | 113.1824
7.5 | 1.0011 | 0.00873 | -0.0381 | 114.6735
8 | 1.0511 | 0.00911 | -0.0376 | 115.3787
9 | 1.1486 | 0.00987 | -0.0363 | 116.3728
9.5 | 1.1951 | 0.01029 | -0.0352 | 116.1419
10 | 1.2384 | 0.01077 | -0.0336 | 114.9861
10.5 | 1.2785 | 0.01126 | -0.0314 | 113.5435
11 | 1.3027 | 0.01181 | -0.0262 | 110.3048
11.5 | 1.3387 | 0.01243 | -0.0238 | 107.6991
12 | 1.3678 | 0.01331 | -0.0204 | 102.7648
12.5 | 1.3962 | 0.01435 | -0.0172 | 97.2962
13 | 1.4276 | 0.01538 | -0.0148 | 92.8218
13.5 | 1.4582 | 0.01652 | -0.0125 | 88.2688
14 | 1.4879 | 0.01781 | -0.0104 | 83.543
14.5 | 1.5164 | 0.01927 | -0.0084 | 78.6923
15 | 1.5409 | 0.02108 | -0.0063 | 73.0977
15.5 | 1.5649 | 0.02305 | -0.0044 | 67.8915
16 | 1.5915 | 0.02492 | -0.0031 | 63.8644
16.5 | 1.6161 | 0.02701 | -0.0018 | 59.8334
17 | 1.6384 | 0.02941 | -0.0007 | 55.7089
17.5 | 1.6623 | 0.03184 | -0.0001 | 52.2079
18 | 1.6801 | 0.03469 | 0.001 | 48.4318
18.5 | 1.6959 | 0.03779 | 0.0019 | 44.877
19 | 1.7083 | 0.04095 | 0.0033 | 41.7167
19.5 | 1.7162 | 0.04468 | 0.0045 | 38.4109
20 | 1.7212 | 0.0488 | 0.0055 | 35.2705

## 99. Re 8M Mach 0.10 (1)
BIGFOIL.COM POLAR EXPORT
GA 40-214
GA 40-214 |  |  |  | Cl Max: | 1.325 | at alpha= | 12.5 | deg
JavaFoil+Calcfoil stall+Eppler ext transition |  |  |  | L/D Max: | 113.505 | at alpha= | 4 | deg
Re: | 8000000 |  |  | Cd Min: | 0.00419 | at alpha= | -1 | deg
Mach: | 0.1 |  |  | Cl=0 at alpha= | -1.6721 | deg
|  |  |  | @ Cl=0.1, Cd= | 0.0042195
|  |  |  | @ Cl=0.4, Cd= | 0.0044613
|  |  |  | @ Cl=0.6, Cd= | 0.0054557
alpha (deg) | Cl | Cd | Cm | Cl/Cd
-16 | -0.523 | 0.10419 | -0.002 | -5.017
-15.5 | -0.541 | 0.09913 | -0.002 | -5.456
-15 | -0.556 | 0.09774 | -0.003 | -5.684
-14.5 | -0.574 | 0.08935 | -0.004 | -6.428
-14 | -0.589 | 0.08469 | -0.004 | -6.959
-13.5 | -0.599 | 0.08407 | -0.004 | -7.121
-13 | -0.61 | 0.07849 | -0.005 | -7.776
-12.5 | -0.621 | 0.07209 | -0.006 | -8.619
-12 | -0.704 | 0.0247 | -0.01 | -28.519
-11.5 | -0.752 | 0.01258 | -0.011 | -59.763
-11 | -0.757 | 0.01127 | -0.012 | -67.153
-10.5 | -0.754 | 0.01048 | -0.013 | -72.001
-10 | -0.746 | 0.0099 | -0.014 | -75.299
-9.5 | -0.731 | 0.00916 | -0.015 | -79.745
-9 | -0.71 | 0.00886 | -0.016 | -80.14
-8.5 | -0.685 | 0.00843 | -0.017 | -81.273
-8 | -0.654 | 0.00815 | -0.018 | -80.31
-7.5 | -0.619 | 0.00823 | -0.019 | -75.258
-7 | -0.58 | 0.00788 | -0.02 | -73.657
-6.5 | -0.537 | 0.00787 | -0.021 | -68.279
-6 | -0.49 | 0.00756 | -0.022 | -64.828
-5.5 | -0.441 | 0.00728 | -0.023 | -60.55
-5 | -0.388 | 0.00713 | -0.024 | -54.453
-4.5 | -0.333 | 0.00695 | -0.025 | -47.949
-4 | -0.277 | 0.00656 | -0.026 | -42.215
-3.5 | -0.219 | 0.00644 | -0.027 | -34.022
-3 | -0.16 | 0.00621 | -0.028 | -25.785
-2.5 | -0.1 | 0.00607 | -0.029 | -16.523
-2 | -0.04 | 0.00597 | -0.03 | -6.691
-1.5 | 0.021 | 0.00563 | -0.031 | 3.674
-1 | 0.082 | 0.00419 | -0.032 | 19.471
-0.5 | 0.143 | 0.00429 | -0.034 | 33.218
0 | 0.205 | 0.00433 | -0.035 | 47.412
0.5 | 0.267 | 0.00432 | -0.036 | 61.772
1 | 0.328 | 0.00434 | -0.037 | 75.558
1.5 | 0.389 | 0.00444 | -0.038 | 87.63
2 | 0.451 | 0.00456 | -0.039 | 98.861
2.5 | 0.511 | 0.00468 | -0.04 | 109.204
3 | 0.572 | 0.00524 | -0.041 | 109.297
3.5 | 0.633 | 0.00571 | -0.042 | 110.734
4 | 0.693 | 0.0061 | -0.043 | 113.505
4.5 | 0.752 | 0.00727 | -0.044 | 103.559
5 | 0.811 | 0.00755 | -0.045 | 107.41
5.5 | 0.869 | 0.00821 | -0.046 | 105.762
6 | 0.924 | 0.00861 | -0.047 | 107.339
6.5 | 0.978 | 0.00903 | -0.048 | 108.313
7 | 1.03 | 0.00942 | -0.049 | 109.369
7.5 | 1.079 | 0.0102 | -0.05 | 105.765
8 | 1.125 | 0.01048 | -0.051 | 107.414
8.5 | 1.169 | 0.01138 | -0.052 | 102.655
9 | 1.208 | 0.01115 | -0.053 | 108.354
9.5 | 1.244 | 0.01164 | -0.054 | 106.904
10 | 1.262 | 0.01282 | -0.054 | 98.451
10.5 | 1.282 | 0.01356 | -0.055 | 94.56
11 | 1.298 | 0.01449 | -0.056 | 89.598
11.5 | 1.312 | 0.01531 | -0.056 | 85.702
12 | 1.321 | 0.01633 | -0.057 | 80.904
12.5 | 1.325 | 0.01747 | -0.058 | 75.855
13 | 1.324 | 0.0185 | -0.059 | 71.593
13.5 | 1.319 | 0.01981 | -0.059 | 66.576
14 | 1.307 | 0.02162 | -0.06 | 60.438
14.5 | 1.291 | 0.02352 | -0.06 | 54.915
15 | 1.269 | 0.02519 | -0.061 | 50.371
15.5 | 1.233 | 0.02743 | -0.062 | 44.95
16 | 1.193 | 0.03016 | -0.062 | 39.557
16.5 | 1.147 | 0.03419 | -0.062 | 33.555
17 | 1.104 | 0.0371 | -0.063 | 29.749
17.5 | 1.051 | 0.04376 | -0.062 | 24.018

## 100. Re 8M Mach 0.10 (2)
BIGFOIL.COM POLAR EXPORT
GA 40-214
GA 40-214 |  |  |  | Cl Max: | 1.7093 | at alpha= | 20 | deg
XFOIL ncrit=9 |  |  |  | L/D Max: | 121.612 | at alpha= | 2.5 | deg
Re: | 8000000 |  |  | Cd Min: | 0.09695 | at alpha= | -20 | deg
Mach: | 0.1 |  |  | Cl=0 at alpha= | -1.7302 | deg
|  |  |  | @ Cl=0.1, Cd= | 0.0046189
|  |  |  | @ Cl=0.4, Cd= | 0.003689
|  |  |  | @ Cl=0.6, Cd= | 0.0057391
alpha (deg) | Cl | Cd | Cm | Cl/Cd
-20 | -1.1638 | 0.09695 | -0.034 | -12.0041
-19.5 | -1.3126 | 0.06707 | -0.0494 | -19.5706
-19 | -1.3244 | 0.05851 | -0.0539 | -22.6354
-18.5 | -1.3627 | 0.04727 | -0.0592 | -28.828
-18 | -1.4066 | 0.03683 | -0.0625 | -38.1917
-17.5 | -1.3898 | 0.03301 | -0.0637 | -42.1024
-16.5 | -1.379 | 0.0242 | -0.0632 | -56.9835
-16 | -1.363 | 0.02182 | -0.0609 | -62.4656
-15.5 | -1.35 | 0.01995 | -0.0566 | -67.6692
-15 | -1.3283 | 0.01869 | -0.0527 | -71.0701
-14.5 | -1.3141 | 0.01719 | -0.0472 | -76.4456
-14 | -1.2916 | 0.01614 | -0.0421 | -80.0248
-13.5 | -1.2552 | 0.01514 | -0.0394 | -82.9062
-13 | -1.2148 | 0.01422 | -0.0373 | -85.429
-12.5 | -1.1709 | 0.01343 | -0.0357 | -87.1854
-12 | -1.1258 | 0.01262 | -0.0342 | -89.2076
-11.5 | -1.0781 | 0.01195 | -0.0331 | -90.2176
-11 | -1.0291 | 0.0113 | -0.0322 | -91.0708
-10.5 | -0.9787 | 0.01074 | -0.0315 | -91.1266
-10 | -0.9272 | 0.01021 | -0.0309 | -90.8129
-9.5 | -0.8749 | 0.00973 | -0.0305 | -89.9178
-9 | -0.8215 | 0.00932 | -0.0303 | -88.1438
-8.5 | -0.7674 | 0.00894 | -0.0301 | -85.8389
-8 | -0.7127 | 0.0086 | -0.0301 | -82.8721
-7.5 | -0.6588 | 0.00812 | -0.0299 | -81.133
-7 | -0.6036 | 0.00778 | -0.03 | -77.5835
-6.5 | -0.5477 | 0.00747 | -0.0302 | -73.3199
-6 | -0.4914 | 0.0072 | -0.0304 | -68.25
-5 | -0.3779 | 0.0067 | -0.0311 | -56.403
-4.5 | -0.3207 | 0.0065 | -0.0316 | -49.3385
-4 | -0.2633 | 0.0063 | -0.0321 | -41.7937
-3.5 | -0.2054 | 0.00613 | -0.0326 | -33.5073
-3 | -0.1476 | 0.00597 | -0.0332 | -24.7236
-2.5 | -0.0896 | 0.00583 | -0.0338 | -15.3688
-2 | -0.0313 | 0.00568 | -0.0345 | -5.5106
-1.5 | 0.0267 | 0.0055 | -0.0351 | 4.8545
-1 | 0.082 | 0.00491 | -0.0354 | 16.7006
-0.5 | 0.1358 | 0.00404 | -0.0357 | 33.6139
0 | 0.1927 | 0.00372 | -0.0363 | 51.8011
0.5 | 0.2508 | 0.00358 | -0.037 | 70.0559
1 | 0.3092 | 0.00357 | -0.0377 | 86.6106
1.5 | 0.3675 | 0.00365 | -0.0384 | 100.6849
2 | 0.4259 | 0.00372 | -0.0392 | 114.4892
2.5 | 0.4828 | 0.00397 | -0.0397 | 121.6121
3 | 0.5334 | 0.00485 | -0.0393 | 109.9794
3.5 | 0.5848 | 0.00559 | -0.0391 | 104.6154
4 | 0.6378 | 0.00611 | -0.039 | 104.3863
5 | 0.7457 | 0.00687 | -0.0391 | 108.5444
5.5 | 0.7988 | 0.00725 | -0.039 | 110.1793
6 | 0.8506 | 0.00771 | -0.0387 | 110.3243
6.5 | 0.9025 | 0.00811 | -0.0384 | 111.2824
7 | 0.9547 | 0.00845 | -0.0382 | 112.9822
7.5 | 1.0065 | 0.00878 | -0.0379 | 114.6355
8 | 1.0566 | 0.00918 | -0.0372 | 115.098
8.5 | 1.1067 | 0.00953 | -0.0366 | 116.128
9 | 1.154 | 0.00997 | -0.0356 | 115.7472
9.5 | 1.2005 | 0.01039 | -0.0344 | 115.5438
10 | 1.2428 | 0.0109 | -0.0324 | 114.0183
10.5 | 1.2789 | 0.01139 | -0.0293 | 112.2827
11 | 1.3004 | 0.01201 | -0.0235 | 108.2764
12.5 | 1.3987 | 0.01473 | -0.0153 | 94.9559
13 | 1.4303 | 0.01582 | -0.0129 | 90.4109
13.5 | 1.4611 | 0.01705 | -0.0106 | 85.695
14 | 1.4901 | 0.01849 | -0.0084 | 80.5895
14.5 | 1.5183 | 0.02008 | -0.0063 | 75.6125
15 | 1.5427 | 0.02203 | -0.0042 | 70.0272
15.5 | 1.5682 | 0.02403 | -0.0025 | 65.2601
16 | 1.5948 | 0.02605 | -0.0012 | 61.2207
16.5 | 1.6189 | 0.02832 | 0 | 57.1645
17 | 1.6415 | 0.03089 | 0.0011 | 53.1402
17.5 | 1.6632 | 0.03354 | 0.002 | 49.5886
18 | 1.6796 | 0.03663 | 0.0032 | 45.8531
18.5 | 1.6911 | 0.04008 | 0.0045 | 42.1931
19 | 1.702 | 0.04354 | 0.0059 | 39.0905
19.5 | 1.7068 | 0.04768 | 0.0071 | 35.797
20 | 1.7093 | 0.05237 | 0.0078 | 32.6389

## 101. Re 8M Mach 0.25 (1)
BIGFOIL.COM POLAR EXPORT
GA 40-214
GA 40-214 |  |  |  | Cl Max: | 1.262 | at alpha= | 11 | deg
JavaFoil+Calcfoil stall+Eppler ext transition |  |  |  | L/D Max: | 112.7 | at alpha= | 4 | deg
Re: | 8000000 |  |  | Cd Min: | 0.00423 | at alpha= | -1 | deg
Mach: | 0.25 |  |  | Cl=0 at alpha= | -1.6693 | deg
|  |  |  | @ Cl=0.1, Cd= | 0.004261
|  |  |  | @ Cl=0.4, Cd= | 0.0045
|  |  |  | @ Cl=0.6, Cd= | 0.0054626
alpha (deg) | Cl | Cd | Cm | Cl/Cd
-14.5 | -0.24 | 0.09483 | -0.003 | -2.536
-14 | -0.297 | 0.08915 | -0.004 | -3.329
-13.5 | -0.345 | 0.08633 | -0.004 | -4.002
-13 | -0.39 | 0.08186 | -0.005 | -4.762
-12.5 | -0.429 | 0.07771 | -0.005 | -5.524
-12 | -0.465 | 0.07215 | -0.006 | -6.444
-11.5 | -0.494 | 0.06906 | -0.006 | -7.147
-11 | -0.517 | 0.0652 | -0.007 | -7.935
-10.5 | -0.646 | 0.01164 | -0.014 | -55.536
-10 | -0.664 | 0.01066 | -0.015 | -62.263
-9.5 | -0.671 | 0.01002 | -0.016 | -66.959
-9 | -0.669 | 0.00958 | -0.017 | -69.836
-8.5 | -0.658 | 0.00872 | -0.018 | -75.483
-8 | -0.639 | 0.0088 | -0.019 | -72.586
-7.5 | -0.612 | 0.0085 | -0.02 | -72.016
-7 | -0.579 | 0.00842 | -0.021 | -68.793
-6.5 | -0.54 | 0.0081 | -0.022 | -66.732
-6 | -0.496 | 0.00786 | -0.023 | -63.15
-5.5 | -0.448 | 0.00759 | -0.024 | -59.033
-5 | -0.396 | 0.00726 | -0.025 | -54.522
-4.5 | -0.341 | 0.00706 | -0.026 | -48.279
-4 | -0.284 | 0.0068 | -0.027 | -41.707
-3.5 | -0.225 | 0.00649 | -0.028 | -34.629
-3 | -0.164 | 0.00634 | -0.029 | -25.93
-2.5 | -0.103 | 0.00612 | -0.03 | -16.838
-2 | -0.041 | 0.00598 | -0.031 | -6.865
-1.5 | 0.021 | 0.00582 | -0.032 | 3.656
-1 | 0.084 | 0.00423 | -0.033 | 19.84
-0.5 | 0.146 | 0.00435 | -0.034 | 33.658
0 | 0.211 | 0.00437 | -0.035 | 48.232
0.5 | 0.274 | 0.00436 | -0.037 | 62.804
1 | 0.337 | 0.0044 | -0.038 | 76.637
1.5 | 0.4 | 0.0045 | -0.039 | 88.97
2 | 0.463 | 0.00463 | -0.04 | 100.031
2.5 | 0.525 | 0.00475 | -0.041 | 110.532
3 | 0.588 | 0.00536 | -0.042 | 109.739
3.5 | 0.65 | 0.00589 | -0.043 | 110.365
4 | 0.712 | 0.00632 | -0.044 | 112.7
4.5 | 0.773 | 0.00744 | -0.045 | 103.795
5 | 0.833 | 0.00777 | -0.046 | 107.198
5.5 | 0.891 | 0.00898 | -0.047 | 99.193
6 | 0.947 | 0.00894 | -0.048 | 105.93
6.5 | 1.001 | 0.00933 | -0.049 | 107.276
7 | 1.053 | 0.01022 | -0.05 | 102.971
7.5 | 1.101 | 0.01048 | -0.051 | 104.987
8 | 1.145 | 0.01145 | -0.052 | 100.003
8.5 | 1.184 | 0.01148 | -0.053 | 103.193
9 | 1.219 | 0.01174 | -0.054 | 103.828
9.5 | 1.229 | 0.01312 | -0.055 | 93.705
10 | 1.245 | 0.01402 | -0.055 | 88.78
10.5 | 1.257 | 0.0148 | -0.056 | 84.933
11 | 1.262 | 0.01588 | -0.057 | 79.452
11.5 | 1.259 | 0.01688 | -0.058 | 74.569
12 | 1.247 | 0.01814 | -0.058 | 68.766
12.5 | 1.227 | 0.01982 | -0.059 | 61.934
13 | 1.199 | 0.02136 | -0.06 | 56.125
13.5 | 1.162 | 0.02333 | -0.06 | 49.828
14 | 1.117 | 0.02575 | -0.061 | 43.397
14.5 | 1.066 | 0.02834 | -0.061 | 37.62
15 | 0.999 | 0.03228 | -0.061 | 30.945
15.5 | 0.902 | 0.04183 | -0.061 | 21.568
16 | 0.803 | 0.05358 | -0.059 | 14.982

## 102. Re 8M Mach 0.25 (2)
BIGFOIL.COM POLAR EXPORT
GA 40-214
GA 40-214 |  |  |  | Cl Max: | 1.635 | at alpha= | 18 | deg
XFOIL ncrit=9 |  |  |  | L/D Max: | 125.553 | at alpha= | 2.5 | deg
Re: | 8000000 |  |  | Cd Min: | 0.20291 | at alpha= | -18 | deg
Mach: | 0.25 |  |  | Cl=0 at alpha= | -1.7371 | deg
|  |  |  | @ Cl=0.1, Cd= | 0.004743
|  |  |  | @ Cl=0.4, Cd= | 0.0036862
|  |  |  | @ Cl=0.6, Cd= | 0.0056479
alpha (deg) | Cl | Cd | Cm | Cl/Cd
-18 | -0.6228 | 0.20291 | 0.022 | -3.0693
-17.5 | -0.5673 | 0.19436 | 0.0071 | -2.9188
-17 | -0.5596 | 0.18576 | 0.0038 | -3.0125
-16.5 | -0.5448 | 0.17854 | -0.0001 | -3.0514
-15 | -0.8742 | 0.06698 | -0.0648 | -13.0517
-14.5 | -0.9649 | 0.04898 | -0.0756 | -19.6999
-14 | -1.0303 | 0.03793 | -0.0772 | -27.1632
-13.5 | -1.0816 | 0.03002 | -0.0738 | -36.0293
-13 | -1.1114 | 0.02473 | -0.0674 | -44.9414
-12.5 | -1.1003 | 0.0226 | -0.0617 | -48.6858
-12 | -1.1091 | 0.01906 | -0.0528 | -58.1899
-11.5 | -1.0818 | 0.01665 | -0.0483 | -64.973
-11 | -1.0449 | 0.0147 | -0.0447 | -71.0816
-10.5 | -0.9999 | 0.01334 | -0.042 | -74.955
-10 | -0.9524 | 0.01213 | -0.0397 | -78.5161
-9.5 | -0.902 | 0.01112 | -0.0378 | -81.1151
-9 | -0.8494 | 0.01032 | -0.0363 | -82.3062
-8.5 | -0.7948 | 0.00963 | -0.0351 | -82.5337
-8 | -0.7389 | 0.0091 | -0.0343 | -81.1978
-7.5 | -0.6813 | 0.00867 | -0.0338 | -78.5813
-7 | -0.6251 | 0.00813 | -0.0331 | -76.8881
-6.5 | -0.5672 | 0.00772 | -0.0328 | -73.4715
-6 | -0.5088 | 0.0074 | -0.0327 | -68.7568
-5.5 | -0.4497 | 0.00711 | -0.0328 | -63.2489
-5 | -0.3904 | 0.00685 | -0.033 | -56.9927
-4.5 | -0.3313 | 0.0066 | -0.0332 | -50.197
-4 | -0.2716 | 0.00638 | -0.0335 | -42.5705
-3.5 | -0.2118 | 0.00619 | -0.034 | -34.2165
-3 | -0.1519 | 0.00603 | -0.0345 | -25.1907
-2.5 | -0.0917 | 0.00587 | -0.035 | -15.6218
-2 | -0.0315 | 0.00572 | -0.0357 | -5.507
-1.5 | 0.0284 | 0.00556 | -0.0363 | 5.1079
-1 | 0.0856 | 0.00498 | -0.0366 | 17.1888
-0.5 | 0.1409 | 0.00407 | -0.0368 | 34.6192
0 | 0.1995 | 0.00374 | -0.0374 | 53.3422
0.5 | 0.2595 | 0.00359 | -0.0381 | 72.2841
1 | 0.32 | 0.00359 | -0.0389 | 89.1365
1.5 | 0.3802 | 0.00366 | -0.0396 | 103.8798
2 | 0.4407 | 0.00374 | -0.0404 | 117.8342
2.5 | 0.4997 | 0.00398 | -0.041 | 125.5528
3 | 0.5512 | 0.0049 | -0.0404 | 112.4898
3.5 | 0.6034 | 0.0057 | -0.0399 | 105.8596
4 | 0.6578 | 0.00624 | -0.0397 | 105.4167
4.5 | 0.713 | 0.00667 | -0.0396 | 106.8966
5 | 0.7686 | 0.00704 | -0.0394 | 109.1761
5.5 | 0.8229 | 0.00747 | -0.039 | 110.1606
6 | 0.8753 | 0.00798 | -0.0383 | 109.6867
6.5 | 0.9292 | 0.00836 | -0.0377 | 111.1483
7 | 0.9824 | 0.00874 | -0.037 | 112.4027
7.5 | 1.0346 | 0.00914 | -0.036 | 113.1947
8 | 1.0858 | 0.00953 | -0.0348 | 113.9349
8.5 | 1.1346 | 0.00999 | -0.0332 | 113.5736
9 | 1.181 | 0.01047 | -0.0311 | 112.7985
9.5 | 1.2187 | 0.011 | -0.0274 | 110.7909
10 | 1.2464 | 0.01163 | -0.022 | 107.1711
10.5 | 1.2728 | 0.01248 | -0.0168 | 101.9872
11 | 1.3201 | 0.01336 | -0.016 | 98.8099
12.5 | 1.4134 | 0.01723 | -0.0058 | 82.0313
13 | 1.4459 | 0.01881 | -0.0033 | 76.8687
13.5 | 1.4767 | 0.02061 | -0.0008 | 71.6497
14 | 1.5036 | 0.02289 | 0.0015 | 65.6881
14.5 | 1.5313 | 0.02526 | 0.0034 | 60.6215
15 | 1.5563 | 0.02791 | 0.0053 | 55.7614
15.5 | 1.5825 | 0.03064 | 0.0068 | 51.6482
16 | 1.6032 | 0.03374 | 0.0086 | 47.5163
16.5 | 1.6189 | 0.03727 | 0.0105 | 43.4371
17 | 1.6281 | 0.04126 | 0.0126 | 39.4595
17.5 | 1.6341 | 0.04562 | 0.0146 | 35.8198
18 | 1.635 | 0.05051 | 0.0164 | 32.3698
18.5 | 1.6304 | 0.0565 | 0.0171 | 28.8566
19 | 1.6275 | 0.06278 | 0.0169 | 25.9239
19.5 | 1.6114 | 0.07114 | 0.0153 | 22.6511
20 | 1.5897 | 0.08087 | 0.0122 | 19.6575

## 103. Re 8M Mach 0.50 (1)
BIGFOIL.COM POLAR EXPORT
GA 40-214
GA 40-214 |  |  |  | Cl Max: | 1.22 | at alpha= | 20 | deg
JavaFoil+Calcfoil stall+Eppler ext transition |  |  |  | L/D Max: | 117.128 | at alpha= | 2.5 | deg
Re: | 8000000 |  |  | Cd Min: | 0.00439 | at alpha= | -1 | deg
Mach: | 0.5 |  |  | Cl=0 at alpha= | -1.6714 | deg
|  |  |  | @ Cl=0.1, Cd= | 0.0044037
|  |  |  | @ Cl=0.4, Cd= | 0.0046427
|  |  |  | @ Cl=0.6, Cd= | 0.0051679
alpha (deg) | Cl | Cd | Cm | Cl/Cd
-20 | -1.012 | 0.15212 | 0.002 | -6.651
-19.5 | -0.985 | 0.14637 | 0.002 | -6.73
-19 | -0.964 | 0.14735 | 0.001 | -6.541
-18.5 | -0.939 | 0.13745 | 0.001 | -6.831
-18 | -0.911 | 0.13225 | 0 | -6.888
-17.5 | -0.881 | 0.12887 | -0.001 | -6.84
-17 | -0.852 | 0.12571 | -0.001 | -6.78
-16.5 | -0.824 | 0.12191 | -0.002 | -6.759
-16 | -0.795 | 0.11845 | -0.002 | -6.709
-15.5 | -0.767 | 0.11322 | -0.003 | -6.776
-15 | -0.74 | 0.11025 | -0.003 | -6.713
-14.5 | -0.713 | 0.10383 | -0.004 | -6.866
-14 | -0.686 | 0.1011 | -0.004 | -6.782
-13.5 | -0.659 | 0.09765 | -0.005 | -6.748
-13 | -0.631 | 0.09041 | -0.005 | -6.983
-12.5 | -0.604 | 0.08456 | -0.006 | -7.144
-12 | -0.577 | 0.07699 | -0.007 | -7.497
-11.5 | -0.551 | 0.07109 | -0.007 | -7.746
-11 | -0.526 | 0.0637 | -0.009 | -8.263
-10.5 | -0.582 | 0.01633 | -0.015 | -35.662
-10 | -0.56 | 0.01314 | -0.016 | -42.645
-9.5 | -0.437 | 0.0629 | -0.008 | -6.941
-9 | -0.409 | 0.05612 | -0.009 | -7.294
-8.5 | -0.466 | 0.01076 | -0.02 | -43.252
-8 | -0.433 | 0.01003 | -0.021 | -43.205
-7.5 | -0.4 | 0.00963 | -0.022 | -41.579
-7 | -0.3 | 0.04273 | -0.013 | -7.016
-6.5 | -0.271 | 0.04104 | -0.013 | -6.614
-6 | -0.299 | 0.00888 | -0.026 | -33.641
-5.5 | -0.431 | 0.00852 | -0.027 | -50.534
-5 | -0.411 | 0.00805 | -0.028 | -51.032
-4.5 | -0.366 | 0.00733 | -0.029 | -49.964
-4 | -0.31 | 0.00742 | -0.03 | -41.82
-3.5 | -0.248 | 0.00716 | -0.031 | -34.659
-3 | -0.182 | 0.00674 | -0.033 | -27.086
-2.5 | -0.115 | 0.00647 | -0.034 | -17.742
-2 | -0.046 | 0.00634 | -0.035 | -7.228
-1.5 | 0.024 | 0.00607 | -0.036 | 3.909
-1 | 0.094 | 0.00439 | -0.037 | 21.371
-0.5 | 0.164 | 0.00455 | -0.038 | 36.009
0 | 0.236 | 0.00452 | -0.04 | 52.132
0.5 | 0.306 | 0.00456 | -0.041 | 67.218
1 | 0.377 | 0.0046 | -0.042 | 81.837
1.5 | 0.447 | 0.00473 | -0.043 | 94.641
2 | 0.518 | 0.00487 | -0.044 | 106.374
2.5 | 0.587 | 0.00501 | -0.046 | 117.128
3 | 0.657 | 0.00586 | -0.047 | 111.965
3.5 | 0.726 | 0.00676 | -0.048 | 107.311
4 | 0.794 | 0.00835 | -0.049 | 95.075
4.5 | 0.86 | 0.00843 | -0.05 | 102.096
5 | 0.925 | 0.00892 | -0.052 | 103.698
5.5 | 0.986 | 0.00991 | -0.053 | 99.54
6 | 1.03 | 0.01105 | -0.053 | 93.231
6.5 | 1.071 | 0.01221 | -0.054 | 87.704
7 | 1.101 | 0.01304 | -0.055 | 84.423
7.5 | 1.112 | 0.01405 | -0.056 | 79.105
8 | 1.081 | 0.0152 | -0.057 | 71.1
8.5 | 0.842 | 0.01649 | -0.058 | 51.068
9 | 0.72 | 0.01816 | -0.059 | 39.634
9.5 | 0.75 | 0.01955 | -0.06 | 38.382
10 | 0.779 | 0.02133 | -0.06 | 36.545
10.5 | 0.684 | 0.07316 | -0.033 | 9.354
11 | 0.722 | 0.06861 | -0.041 | 10.525
11.5 | 0.743 | 0.07851 | -0.037 | 9.462
12 | 0.773 | 0.08335 | -0.039 | 9.279
12.5 | 0.805 | 0.08658 | -0.042 | 9.304
13 | 0.828 | 0.09958 | -0.04 | 8.318
13.5 | 0.853 | 0.09909 | -0.039 | 8.605
14 | 0.884 | 0.10327 | -0.042 | 8.559
14.5 | 0.915 | 0.10664 | -0.044 | 8.582
15 | 0.947 | 0.1084 | -0.047 | 8.738
15.5 | 0.98 | 0.11136 | -0.049 | 8.798
16 | 1.006 | 0.11989 | -0.05 | 8.392
16.5 | 1.025 | 0.1369 | -0.047 | 7.487
17 | 1.053 | 0.12441 | -0.048 | 8.464
17.5 | 1.087 | 0.12542 | -0.051 | 8.667
18 | 1.127 | 0.12206 | -0.056 | 9.235
18.5 | 1.169 | 0.11838 | -0.059 | 9.874
19 | 1.198 | 0.12366 | -0.06 | 9.689
19.5 | 1.218 | 0.13642 | -0.06 | 8.926
20 | 1.22 | 0.15542 | -0.054 | 7.847

## 104. Re 8M Mach 0.50 (2)
BIGFOIL.COM POLAR EXPORT
GA 40-214
GA 40-214 |  |  |  | Cl Max: | 1.2656 | at alpha= | 11.5 | deg
XFOIL ncrit=9 |  |  |  | L/D Max: | 142.247 | at alpha= | 2.5 | deg
Re: | 8000000 |  |  | Cd Min: | 0.2557 | at alpha= | -20 | deg
Mach: | 0.5 |  |  | Cl=0 at alpha= | -1.7677 | deg
|  |  |  | @ Cl=0.1, Cd= | 0.0050047
|  |  |  | @ Cl=0.4, Cd= | 0.003706
|  |  |  | @ Cl=0.6, Cd= | 0.0045236
alpha (deg) | Cl | Cd | Cm | Cl/Cd
-20 | -0.707 | 0.2557 | 0.0419 | -2.765
-18.5 | -0.6314 | 0.23123 | 0.024 | -2.7306
-18 | -0.6158 | 0.22403 | 0.0213 | -2.7487
-17.5 | -0.5987 | 0.21465 | 0.0164 | -2.7892
-17 | -0.5815 | 0.20487 | 0.0114 | -2.8384
-16.5 | -0.5605 | 0.19724 | 0.0067 | -2.8417
-16 | -0.5386 | 0.18997 | 0.0021 | -2.8352
-15.5 | -0.5195 | 0.18143 | -0.0027 | -2.8634
-15 | -0.5008 | 0.17289 | -0.0074 | -2.8966
-14.5 | -0.4831 | 0.16421 | -0.0122 | -2.942
-14 | -0.4678 | 0.15519 | -0.0171 | -3.0144
-13.5 | -0.4515 | 0.14655 | -0.0219 | -3.0809
-13 | -0.4388 | 0.13743 | -0.0269 | -3.1929
-12.5 | -0.4292 | 0.12761 | -0.0321 | -3.3634
-12 | -0.425 | 0.11716 | -0.0378 | -3.6275
-11.5 | -0.4224 | 0.10691 | -0.0437 | -3.951
-11 | -0.4218 | 0.09677 | -0.0495 | -4.3588
-10.5 | -0.4134 | 0.08861 | -0.0544 | -4.6654
-10 | -0.4164 | 0.07845 | -0.0606 | -5.3078
-9.5 | -0.4244 | 0.06643 | -0.0691 | -6.3887
-9 | -0.454 | 0.05285 | -0.0798 | -8.5904
-8.5 | -0.4852 | 0.04445 | -0.083 | -10.9156
-8 | -0.5226 | 0.03792 | -0.0804 | -13.7816
-7.5 | -0.5601 | 0.03281 | -0.0716 | -17.071
-7 | -0.5738 | 0.02641 | -0.0643 | -21.7266
-6.5 | -0.5676 | 0.0197 | -0.0574 | -28.8122
-6 | -0.5468 | 0.0121 | -0.0512 | -45.1901
-5.5 | -0.5042 | 0.00892 | -0.046 | -56.5247
-5 | -0.4438 | 0.00779 | -0.0432 | -56.9705
-4.5 | -0.3768 | 0.00722 | -0.0417 | -52.1884
-3.5 | -0.2392 | 0.00652 | -0.0406 | -36.6871
-3 | -0.1701 | 0.00628 | -0.0406 | -27.086
-2.5 | -0.1011 | 0.00609 | -0.0408 | -16.601
-2 | -0.0321 | 0.00592 | -0.0412 | -5.4223
-1.5 | 0.037 | 0.00575 | -0.0418 | 6.4348
-0.5 | 0.1638 | 0.00425 | -0.042 | 38.5412
0 | 0.23 | 0.0038 | -0.0425 | 60.5263
0.5 | 0.2991 | 0.00367 | -0.0434 | 81.4986
1 | 0.3688 | 0.00367 | -0.0443 | 100.4905
1.5 | 0.4381 | 0.00375 | -0.0451 | 116.8267
2 | 0.5075 | 0.00386 | -0.0459 | 131.4767
2.5 | 0.5761 | 0.00405 | -0.0465 | 142.2469
3 | 0.6311 | 0.00514 | -0.0449 | 122.7821
3.5 | 0.6847 | 0.00617 | -0.043 | 110.9724
4 | 0.7412 | 0.00692 | -0.0413 | 107.1098
4.5 | 0.8019 | 0.00741 | -0.04 | 108.2186
5 | 0.859 | 0.00798 | -0.0379 | 107.6441
5.5 | 0.9105 | 0.00867 | -0.0346 | 105.0173
6 | 0.9636 | 0.0092 | -0.0313 | 104.7391
6.5 | 1.0019 | 0.00978 | -0.0252 | 102.4438
7 | 1.0399 | 0.01055 | -0.0194 | 98.5687
7.5 | 1.0797 | 0.01153 | -0.0142 | 93.6427
8 | 1.1213 | 0.01264 | -0.0093 | 88.7104
8.5 | 1.1617 | 0.01395 | -0.0044 | 83.276
9 | 1.2001 | 0.0155 | 0.0007 | 77.4258
9.5 | 1.2351 | 0.0173 | 0.0061 | 71.3931
10 | 1.2597 | 0.01938 | 0.0129 | 65
11.5 | 1.2656 | 0.03717 | 0.0219 | 34.049
12 | 1.2309 | 0.04506 | 0.0256 | 27.3169
12.5 | 1.195 | 0.05393 | 0.0271 | 22.1584
13 | 1.1585 | 0.06425 | 0.0256 | 18.0311
13.5 | 1.1228 | 0.07608 | 0.0211 | 14.7581
14 | 1.0917 | 0.08916 | 0.0141 | 12.2443
14.5 | 1.065 | 0.10314 | 0.0054 | 10.3258
15 | 1.0437 | 0.11734 | -0.0037 | 8.8947
15.5 | 1.0255 | 0.13118 | -0.0124 | 7.8175
16 | 1.0053 | 0.14544 | -0.0218 | 6.9121
16.5 | 0.9887 | 0.15963 | -0.0313 | 6.1937

## 105. Re 10M Mach 0.00 (1)
BIGFOIL.COM POLAR EXPORT
GA 40-214
GA 40-214 |  |  |  | Cl Max: | 1.342 | at alpha= | 13 | deg
JavaFoil+Calcfoil stall+Eppler ext transition |  |  |  | L/D Max: | 114.39 | at alpha= | 6.5 | deg
Re: | 10000000 |  |  | Cd Min: | 0.0042 | at alpha= | -1 | deg
Mach: | 0 |  |  | Cl=0 at alpha= | -1.6721 | deg
|  |  |  | @ Cl=0.1, Cd= | 0.0042312
|  |  |  | @ Cl=0.4, Cd= | 0.0044689
|  |  |  | @ Cl=0.6, Cd= | 0.0058384
alpha (deg) | Cl | Cd | Cm | Cl/Cd
-16.5 | -0.55 | 0.10988 | -0.001 | -5.002
-16 | -0.565 | 0.10486 | -0.002 | -5.39
-15.5 | -0.58 | 0.10001 | -0.002 | -5.8
-15 | -0.594 | 0.0951 | -0.003 | -6.247
-14.5 | -0.607 | 0.0898 | -0.003 | -6.764
-14 | -0.62 | 0.08441 | -0.004 | -7.34
-13.5 | -0.639 | 0.07193 | -0.005 | -8.879
-13 | -0.652 | 0.06357 | -0.006 | -10.262
-12.5 | -0.753 | 0.01598 | -0.009 | -47.102
-12 | -0.772 | 0.01248 | -0.01 | -61.843
-11.5 | -0.775 | 0.0114 | -0.011 | -68.016
-11 | -0.774 | 0.01058 | -0.012 | -73.149
-10.5 | -0.768 | 0.0099 | -0.013 | -77.554
-10 | -0.755 | 0.00948 | -0.014 | -79.696
-9.5 | -0.737 | 0.00873 | -0.015 | -84.438
-9 | -0.715 | 0.00846 | -0.016 | -84.446
-8.5 | -0.688 | 0.00803 | -0.017 | -85.627
-8 | -0.656 | 0.00777 | -0.018 | -84.458
-7.5 | -0.62 | 0.00816 | -0.019 | -75.986
-7 | -0.58 | 0.00759 | -0.02 | -76.438
-6.5 | -0.536 | 0.00757 | -0.021 | -70.793
-6 | -0.489 | 0.00729 | -0.022 | -67.095
-5.5 | -0.439 | 0.007 | -0.023 | -62.715
-5 | -0.387 | 0.00673 | -0.024 | -57.462
-4.5 | -0.332 | 0.00651 | -0.025 | -51.041
-4 | -0.276 | 0.00632 | -0.026 | -43.606
-3.5 | -0.218 | 0.00612 | -0.027 | -35.618
-3 | -0.159 | 0.00599 | -0.028 | -26.588
-2.5 | -0.1 | 0.00586 | -0.029 | -17.039
-2 | -0.04 | 0.0058 | -0.03 | -6.864
-1.5 | 0.021 | 0.00553 | -0.031 | 3.723
-1 | 0.081 | 0.0042 | -0.032 | 19.363
-0.5 | 0.142 | 0.0043 | -0.033 | 33.006
0 | 0.204 | 0.00426 | -0.034 | 47.911
0.5 | 0.265 | 0.00426 | -0.035 | 62.249
1 | 0.326 | 0.00438 | -0.036 | 74.477
1.5 | 0.387 | 0.00445 | -0.037 | 87.139
2 | 0.449 | 0.00454 | -0.038 | 98.735
2.5 | 0.509 | 0.00518 | -0.04 | 98.106
3 | 0.569 | 0.00563 | -0.041 | 101.205
3.5 | 0.63 | 0.00604 | -0.042 | 104.203
4 | 0.69 | 0.00674 | -0.043 | 102.294
4.5 | 0.749 | 0.007 | -0.044 | 106.936
5 | 0.807 | 0.00733 | -0.045 | 110.1
5.5 | 0.864 | 0.00833 | -0.046 | 103.738
6 | 0.92 | 0.0083 | -0.047 | 110.817
6.5 | 0.974 | 0.00851 | -0.048 | 114.39
7 | 1.025 | 0.00907 | -0.049 | 113.055
7.5 | 1.075 | 0.00979 | -0.05 | 109.798
8 | 1.122 | 0.00992 | -0.051 | 113.055
8.5 | 1.165 | 0.0106 | -0.052 | 109.92
9 | 1.206 | 0.01063 | -0.053 | 113.387
9.5 | 1.242 | 0.01138 | -0.054 | 109.166
10 | 1.275 | 0.01189 | -0.055 | 107.279
10.5 | 1.304 | 0.01259 | -0.056 | 103.545
11 | 1.309 | 0.01374 | -0.056 | 95.228
11.5 | 1.321 | 0.01436 | -0.056 | 92.014
12 | 1.332 | 0.01532 | -0.057 | 86.965
12.5 | 1.34 | 0.01618 | -0.058 | 82.802
13 | 1.342 | 0.01724 | -0.059 | 77.861
13.5 | 1.34 | 0.01857 | -0.059 | 72.135
14 | 1.333 | 0.01989 | -0.06 | 67.02
14.5 | 1.321 | 0.02154 | -0.061 | 61.337
15 | 1.303 | 0.02291 | -0.061 | 56.883
15.5 | 1.273 | 0.02498 | -0.062 | 50.961
16 | 1.239 | 0.02734 | -0.062 | 45.32
16.5 | 1.2 | 0.03026 | -0.063 | 39.673
17 | 1.162 | 0.03266 | -0.063 | 35.598
17.5 | 1.118 | 0.037 | -0.063 | 30.221
18 | 1.074 | 0.04154 | -0.063 | 25.858

## 106. Re 10M Mach 0.00 (2)
BIGFOIL.COM POLAR EXPORT
GA 40-214
GA 40-214 |  |  |  | Cl Max: | 1.7634 | at alpha= | 20 | deg
XFOIL ncrit=9 |  |  |  | L/D Max: | 121.545 | at alpha= | 9.5 | deg
Re: | 10000000 |  |  | Cd Min: | 0.05508 | at alpha= | -19.5 | deg
Mach: | 0 |  |  | Cl=0 at alpha= | -1.7068 | deg
|  |  |  | @ Cl=0.1, Cd= | 0.0012502
|  |  |  | @ Cl=0.4, Cd= | 0.0036988
|  |  |  | @ Cl=0.6, Cd= | 0.0057098
alpha (deg) | Cl | Cd | Cm | Cl/Cd
-20 | -1.463 | 0.05121 | -0.0535 | -28.5686
-19.5 | -1.3853 | 0.05508 | -0.0516 | -25.1507
-19 | -1.4395 | 0.04262 | -0.0565 | -33.7752
-17.5 | -1.3171 | 0.01554 | -0.0613 | -84.7555
-17 | -1.345 | 0.01088 | -0.0579 | -123.6213
-16.5 | -1.3407 | 0.00873 | -0.0553 | -153.5739
-16 | -1.3364 | 0.00701 | -0.052 | -190.6419
-15.5 | -1.3261 | 0.00592 | -0.0483 | -224.0034
-15 | -1.3097 | 0.00527 | -0.0445 | -248.5199
-14.5 | -1.3018 | 0.00459 | -0.0385 | -283.6166
-14 | -1.2737 | 0.00411 | -0.0351 | -309.9027
-13.5 | -1.2386 | 0.00357 | -0.0328 | -346.9468
-13 | -1.1985 | 0.00316 | -0.0312 | -379.2722
-12.5 | -1.1556 | 0.00281 | -0.03 | -411.2456
-12 | -1.1106 | 0.0025 | -0.029 | -444.24
-11.5 | -1.0642 | 0.00224 | -0.0283 | -475.0893
-11 | -1.0159 | 0.00203 | -0.0277 | -500.4433
-10.5 | -0.9665 | 0.00186 | -0.0274 | -519.6237
-10 | -0.9161 | 0.00171 | -0.0271 | -535.731
-9.5 | -0.8646 | 0.00159 | -0.027 | -543.7736
-9 | -0.812 | 0.00149 | -0.027 | -544.9664
-8.5 | -0.7588 | 0.00141 | -0.0271 | -538.156
-8 | -0.7051 | 0.00133 | -0.0273 | -530.1504
-7 | -0.5972 | 0.00118 | -0.0277 | -506.1017
-6.5 | -0.5424 | 0.00112 | -0.028 | -484.2857
-6 | -0.4871 | 0.00107 | -0.0284 | -455.2336
-5.5 | -0.4312 | 0.00103 | -0.0289 | -418.6408
-5 | -0.3752 | 0.00099 | -0.0294 | -378.9899
-4.5 | -0.3189 | 0.00095 | -0.0299 | -335.6842
-4 | -0.2623 | 0.00092 | -0.0305 | -285.1087
-3.5 | -0.2054 | 0.00089 | -0.0311 | -230.7865
-3 | -0.1483 | 0.00087 | -0.0317 | -170.4598
-2.5 | -0.091 | 0.00084 | -0.0324 | -108.3333
-2 | -0.0336 | 0.00082 | -0.0331 | -40.9756
-1.5 | 0.0237 | 0.0008 | -0.0338 | 29.625
-1 | 0.0798 | 0.00072 | -0.0344 | 110.8333
0 | 0.1922 | 0.00367 | -0.0361 | 52.3706
0.5 | 0.2498 | 0.00353 | -0.0368 | 70.7649
1 | 0.3073 | 0.00354 | -0.0375 | 86.8079
1.5 | 0.3652 | 0.00362 | -0.0382 | 100.884
2 | 0.4226 | 0.00375 | -0.0389 | 112.6933
2.5 | 0.4768 | 0.00424 | -0.0391 | 112.4528
3 | 0.5274 | 0.00508 | -0.0388 | 103.8189
4 | 0.6346 | 0.00601 | -0.039 | 105.5907
4.5 | 0.689 | 0.00636 | -0.0392 | 108.3333
5 | 0.7433 | 0.00668 | -0.0394 | 111.2725
5.5 | 0.7966 | 0.00703 | -0.0394 | 113.3144
6 | 0.8483 | 0.00748 | -0.0392 | 113.4091
6.5 | 0.9013 | 0.00779 | -0.0391 | 115.6996
7 | 0.9536 | 0.00812 | -0.039 | 117.4384
7.5 | 1.0054 | 0.00845 | -0.0388 | 118.9822
8 | 1.0568 | 0.00878 | -0.0386 | 120.3645
8.5 | 1.107 | 0.00912 | -0.0381 | 121.3816
9 | 1.1554 | 0.00953 | -0.0374 | 121.2382
9.5 | 1.2033 | 0.0099 | -0.0366 | 121.5455
10 | 1.2476 | 0.01039 | -0.0352 | 120.077
10.5 | 1.2895 | 0.01089 | -0.0334 | 118.4114
11 | 1.3238 | 0.01139 | -0.0301 | 116.2248
11.5 | 1.3458 | 0.01198 | -0.0245 | 112.3372
12 | 1.3808 | 0.01272 | -0.0222 | 108.5535
12.5 | 1.4124 | 0.01354 | -0.0193 | 104.3131
13 | 1.444 | 0.01448 | -0.0167 | 99.7238
13.5 | 1.4742 | 0.01557 | -0.0142 | 94.6821
14 | 1.5027 | 0.01688 | -0.0118 | 89.0225
14.5 | 1.5308 | 0.01833 | -0.0097 | 83.5134
15 | 1.5574 | 0.02003 | -0.0078 | 77.7534
16 | 1.6256 | 0.02339 | -0.0072 | 69.4998
16.5 | 1.6565 | 0.0254 | -0.007 | 65.2165
17 | 1.6808 | 0.02762 | -0.0059 | 60.8545
17.5 | 1.7025 | 0.03011 | -0.0049 | 56.5427
18 | 1.722 | 0.03273 | -0.0037 | 52.6123
18.5 | 1.7357 | 0.03595 | -0.0025 | 48.2809
19 | 1.7522 | 0.03891 | -0.0015 | 45.0321
19.5 | 1.7598 | 0.04274 | -0.0003 | 41.1745
20 | 1.7634 | 0.04696 | 0.0008 | 37.5511

## 107. Re 10M Mach 0.10 (1)
BIGFOIL.COM POLAR EXPORT
GA 40-214
GA 40-214 |  |  |  | Cl Max: | 1.328 | at alpha= | 12.5 | deg
JavaFoil+Calcfoil stall+Eppler ext transition |  |  |  | L/D Max: | 114.124 | at alpha= | 6.5 | deg
Re: | 10000000 |  |  | Cd Min: | 0.00418 | at alpha= | -1 | deg
Mach: | 0.1 |  |  | Cl=0 at alpha= | -1.6721 | deg
|  |  |  | @ Cl=0.1, Cd= | 0.0042272
|  |  |  | @ Cl=0.4, Cd= | 0.0045007
|  |  |  | @ Cl=0.6, Cd= | 0.0058449
alpha (deg) | Cl | Cd | Cm | Cl/Cd
-16 | -0.522 | 0.10566 | -0.002 | -4.936
-15.5 | -0.539 | 0.10071 | -0.002 | -5.357
-15 | -0.557 | 0.09599 | -0.003 | -5.797
-14.5 | -0.573 | 0.09086 | -0.003 | -6.305
-14 | -0.588 | 0.08612 | -0.004 | -6.823
-13.5 | -0.601 | 0.08112 | -0.005 | -7.409
-13 | -0.615 | 0.07399 | -0.005 | -8.313
-12.5 | -0.698 | 0.02578 | -0.009 | -27.064
-12 | -0.747 | 0.01315 | -0.01 | -56.782
-11.5 | -0.756 | 0.0117 | -0.011 | -64.588
-11 | -0.759 | 0.01074 | -0.012 | -70.628
-10.5 | -0.756 | 0.01005 | -0.013 | -75.227
-10 | -0.746 | 0.00924 | -0.014 | -80.805
-9.5 | -0.731 | 0.00882 | -0.015 | -82.825
-9 | -0.71 | 0.00855 | -0.016 | -83.117
-8.5 | -0.685 | 0.00809 | -0.017 | -84.629
-8 | -0.655 | 0.00782 | -0.018 | -83.656
-7.5 | -0.62 | 0.00825 | -0.019 | -75.107
-7 | -0.58 | 0.00768 | -0.02 | -75.513
-6.5 | -0.537 | 0.00763 | -0.021 | -70.418
-6 | -0.49 | 0.00737 | -0.022 | -66.545
-5.5 | -0.441 | 0.00698 | -0.023 | -63.131
-5 | -0.388 | 0.00679 | -0.024 | -57.146
-4.5 | -0.334 | 0.00652 | -0.025 | -51.125
-4 | -0.277 | 0.0063 | -0.026 | -44.001
-3.5 | -0.219 | 0.00615 | -0.027 | -35.608
-3 | -0.16 | 0.00602 | -0.028 | -26.616
-2.5 | -0.1 | 0.00591 | -0.029 | -16.963
-2 | -0.04 | 0.00572 | -0.03 | -6.987
-1.5 | 0.021 | 0.00555 | -0.031 | 3.732
-1 | 0.082 | 0.00418 | -0.032 | 19.559
-0.5 | 0.143 | 0.00434 | -0.034 | 32.866
0 | 0.205 | 0.00426 | -0.035 | 48.117
0.5 | 0.267 | 0.00427 | -0.036 | 62.497
1 | 0.328 | 0.00433 | -0.037 | 75.745
1.5 | 0.389 | 0.00449 | -0.038 | 86.758
2 | 0.451 | 0.00455 | -0.039 | 99.097
2.5 | 0.511 | 0.00517 | -0.04 | 98.932
3 | 0.572 | 0.00562 | -0.041 | 101.756
3.5 | 0.633 | 0.00611 | -0.042 | 103.641
4 | 0.693 | 0.0068 | -0.043 | 101.934
4.5 | 0.752 | 0.00714 | -0.044 | 105.411
5 | 0.811 | 0.0074 | -0.045 | 109.624
5.5 | 0.869 | 0.0084 | -0.046 | 103.349
6 | 0.924 | 0.00831 | -0.047 | 111.182
6.5 | 0.978 | 0.00857 | -0.048 | 114.124
7 | 1.03 | 0.00913 | -0.049 | 112.849
7.5 | 1.079 | 0.00968 | -0.05 | 111.463
8 | 1.125 | 0.00995 | -0.051 | 113.056
8.5 | 1.169 | 0.0107 | -0.052 | 109.172
9 | 1.208 | 0.01073 | -0.053 | 112.592
9.5 | 1.244 | 0.01148 | -0.054 | 108.383
10 | 1.276 | 0.01201 | -0.055 | 106.186
10.5 | 1.29 | 0.01287 | -0.055 | 100.205
11 | 1.303 | 0.014 | -0.056 | 93.09
11.5 | 1.315 | 0.01465 | -0.057 | 89.77
12 | 1.324 | 0.01565 | -0.057 | 84.604
12.5 | 1.328 | 0.01654 | -0.058 | 80.325
13 | 1.327 | 0.01762 | -0.059 | 75.341
13.5 | 1.322 | 0.01903 | -0.059 | 69.439
14 | 1.31 | 0.02066 | -0.06 | 63.421
14.5 | 1.295 | 0.0224 | -0.061 | 57.799
15 | 1.272 | 0.02372 | -0.061 | 53.638
15.5 | 1.236 | 0.02598 | -0.062 | 47.588
16 | 1.197 | 0.02856 | -0.062 | 41.903
16.5 | 1.152 | 0.03196 | -0.063 | 36.05
17 | 1.108 | 0.03463 | -0.063 | 32.007
17.5 | 1.058 | 0.04005 | -0.063 | 26.41

## 108. Re 10M Mach 0.10 (2)
BIGFOIL.COM POLAR EXPORT
GA 40-214
GA 40-214 |  |  |  | Cl Max: | 1.7507 | at alpha= | 19.5 | deg
XFOIL ncrit=9 |  |  |  | L/D Max: | 120.99 | at alpha= | 9 | deg
Re: | 10000000 |  |  | Cd Min: | 0.06776 | at alpha= | -20 | deg
Mach: | 0.1 |  |  | Cl=0 at alpha= | -1.7268 | deg
|  |  |  | @ Cl=0.1, Cd= | 0.0046853
|  |  |  | @ Cl=0.4, Cd= | 0.0036931
|  |  |  | @ Cl=0.6, Cd= | 0.0057027
alpha (deg) | Cl | Cd | Cm | Cl/Cd
-20 | -1.3645 | 0.06776 | -0.048 | -20.1372
-19 | -1.3653 | 0.05425 | -0.0547 | -25.1668
-18.5 | -1.4248 | 0.04136 | -0.0597 | -34.4487
-18 | -1.3934 | 0.03935 | -0.06 | -35.4104
-17.5 | -1.4125 | 0.03221 | -0.0612 | -43.8528
-17 | -1.3942 | 0.02861 | -0.062 | -48.7312
-16.5 | -1.3637 | 0.0248 | -0.0654 | -54.9879
-16 | -1.3632 | 0.02203 | -0.0608 | -61.8793
-15.5 | -1.3606 | 0.01953 | -0.0556 | -69.6672
-15 | -1.3396 | 0.01827 | -0.0514 | -73.3224
-14.5 | -1.3305 | 0.01668 | -0.0447 | -79.7662
-14 | -1.3033 | 0.01553 | -0.0406 | -83.9214
-13.5 | -1.2657 | 0.01451 | -0.038 | -87.2295
-13 | -1.2244 | 0.01359 | -0.036 | -90.0957
-12.5 | -1.18 | 0.01277 | -0.0344 | -92.4041
-12 | -1.1345 | 0.01195 | -0.033 | -94.9372
-11.5 | -1.0856 | 0.01132 | -0.032 | -95.9011
-11 | -1.036 | 0.01071 | -0.0312 | -96.732
-10.5 | -0.9851 | 0.01016 | -0.0305 | -96.9587
-10 | -0.933 | 0.00967 | -0.03 | -96.484
-9.5 | -0.8801 | 0.00923 | -0.0297 | -95.3521
-9 | -0.8261 | 0.00883 | -0.0295 | -93.5561
-8.5 | -0.7716 | 0.00848 | -0.0295 | -90.9906
-8 | -0.7164 | 0.00816 | -0.0295 | -87.7941
-7.5 | -0.6609 | 0.00787 | -0.0297 | -83.9771
-7 | -0.6057 | 0.00749 | -0.0297 | -80.8678
-6.5 | -0.5498 | 0.00718 | -0.0299 | -76.5738
-6 | -0.4934 | 0.00692 | -0.0302 | -71.3006
-5.5 | -0.4363 | 0.00668 | -0.0305 | -65.3144
-5 | -0.3793 | 0.00647 | -0.0309 | -58.6244
-4.5 | -0.3219 | 0.00625 | -0.0314 | -51.504
-4 | -0.2642 | 0.00607 | -0.0319 | -43.5255
-3.5 | -0.2064 | 0.00591 | -0.0325 | -34.9239
-3 | -0.1484 | 0.00575 | -0.0331 | -25.8087
-2.5 | -0.09 | 0.00561 | -0.0338 | -16.0428
-2 | -0.0318 | 0.00548 | -0.0344 | -5.8029
-1.5 | 0.0264 | 0.00535 | -0.0351 | 4.9346
-1 | 0.083 | 0.00489 | -0.0355 | 16.9734
-0.5 | 0.1378 | 0.00423 | -0.0359 | 32.5768
0 | 0.1935 | 0.00367 | -0.0364 | 52.7248
0.5 | 0.2513 | 0.00353 | -0.037 | 71.1898
1 | 0.3093 | 0.00353 | -0.0377 | 87.6204
1.5 | 0.3675 | 0.00362 | -0.0384 | 101.5193
2 | 0.4253 | 0.00375 | -0.0391 | 113.4133
2.5 | 0.4798 | 0.00424 | -0.0393 | 113.1604
3 | 0.5306 | 0.00509 | -0.039 | 104.2436
4 | 0.6382 | 0.00604 | -0.0391 | 105.6623
4.5 | 0.6929 | 0.00639 | -0.0393 | 108.4351
5 | 0.7474 | 0.00671 | -0.0394 | 111.386
5.5 | 0.8009 | 0.00708 | -0.0394 | 113.1215
6 | 0.8531 | 0.00752 | -0.0391 | 113.4441
6.5 | 0.9063 | 0.00784 | -0.0391 | 115.5995
7 | 0.959 | 0.00816 | -0.0389 | 117.5245
7.5 | 1.011 | 0.00851 | -0.0386 | 118.8014
8 | 1.0626 | 0.00883 | -0.0382 | 120.3398
8.5 | 1.1128 | 0.0092 | -0.0377 | 120.9565
9 | 1.1615 | 0.0096 | -0.0368 | 120.9896
9.5 | 1.209 | 0.01001 | -0.0358 | 120.7792
10 | 1.2532 | 0.0105 | -0.0342 | 119.3524
10.5 | 1.2935 | 0.01105 | -0.0319 | 117.0588
11 | 1.3223 | 0.01155 | -0.0273 | 114.4848
11.5 | 1.3439 | 0.01221 | -0.0218 | 110.0655
12 | 1.3828 | 0.013 | -0.0202 | 106.3692
12.5 | 1.4148 | 0.01389 | -0.0173 | 101.8575
13 | 1.4466 | 0.0149 | -0.0147 | 97.0872
13.5 | 1.4768 | 0.0161 | -0.0122 | 91.7267
14 | 1.505 | 0.01754 | -0.0097 | 85.8039
14.5 | 1.5337 | 0.0191 | -0.0077 | 80.2984
15 | 1.5629 | 0.02083 | -0.0061 | 75.0312
15.5 | 1.6 | 0.02254 | -0.0062 | 70.9849
16 | 1.6335 | 0.02452 | -0.0061 | 66.6191
16.5 | 1.6603 | 0.02668 | -0.0051 | 62.2301
17 | 1.6834 | 0.02905 | -0.0038 | 57.9484
17.5 | 1.7029 | 0.03179 | -0.0025 | 53.5672
18 | 1.7208 | 0.03467 | -0.0012 | 49.6337
18.5 | 1.7319 | 0.03825 | 0.0001 | 45.2784
19 | 1.7458 | 0.04157 | 0.0012 | 41.9966
19.5 | 1.7507 | 0.04579 | 0.0024 | 38.2332
20 | 1.7495 | 0.05046 | 0.0039 | 34.671

## 109. Re 10M Mach 0.25 (1)
BIGFOIL.COM POLAR EXPORT
GA 40-214
GA 40-214 |  |  |  | Cl Max: | 1.264 | at alpha= | 11 | deg
JavaFoil+Calcfoil stall+Eppler ext transition |  |  |  | L/D Max: | 113.09 | at alpha= | 6.5 | deg
Re: | 10000000 |  |  | Cd Min: | 0.00421 | at alpha= | -1 | deg
Mach: | 0.25 |  |  | Cl=0 at alpha= | -1.6693 | deg
|  |  |  | @ Cl=0.1, Cd= | 0.0042539
|  |  |  | @ Cl=0.4, Cd= | 0.00454
|  |  |  | @ Cl=0.6, Cd= | 0.0058571
alpha (deg) | Cl | Cd | Cm | Cl/Cd
-14.5 | -0.241 | 0.0927 | -0.003 | -2.6
-14 | -0.297 | 0.08739 | -0.004 | -3.404
-13.5 | -0.346 | 0.0849 | -0.004 | -4.073
-13 | -0.39 | 0.08043 | -0.005 | -4.85
-12.5 | -0.43 | 0.07641 | -0.005 | -5.624
-12 | -0.464 | 0.07249 | -0.006 | -6.407
-11.5 | -0.494 | 0.06795 | -0.007 | -7.274
-11 | -0.519 | 0.0634 | -0.007 | -8.186
-10.5 | -0.649 | 0.01098 | -0.014 | -59.081
-10 | -0.665 | 0.0102 | -0.015 | -65.214
-9.5 | -0.672 | 0.00961 | -0.016 | -69.941
-9 | -0.669 | 0.0089 | -0.017 | -75.173
-8.5 | -0.658 | 0.00835 | -0.018 | -78.771
-8 | -0.639 | 0.00801 | -0.019 | -79.782
-7.5 | -0.612 | 0.00823 | -0.02 | -74.445
-7 | -0.579 | 0.00819 | -0.021 | -70.729
-6.5 | -0.54 | 0.00784 | -0.022 | -68.922
-6 | -0.496 | 0.00752 | -0.023 | -66.024
-5.5 | -0.448 | 0.00721 | -0.024 | -62.134
-5 | -0.396 | 0.00689 | -0.025 | -57.488
-4.5 | -0.341 | 0.00669 | -0.026 | -50.986
-4 | -0.284 | 0.00658 | -0.027 | -43.11
-3.5 | -0.225 | 0.00627 | -0.028 | -35.826
-3 | -0.164 | 0.00606 | -0.029 | -27.113
-2.5 | -0.103 | 0.00591 | -0.03 | -17.419
-2 | -0.041 | 0.00585 | -0.031 | -7.024
-1.5 | 0.021 | 0.00571 | -0.032 | 3.722
-1 | 0.084 | 0.00421 | -0.033 | 19.922
-0.5 | 0.146 | 0.00438 | -0.034 | 33.474
0 | 0.211 | 0.0043 | -0.035 | 49.065
0.5 | 0.274 | 0.00431 | -0.037 | 63.626
1 | 0.337 | 0.00438 | -0.038 | 76.986
1.5 | 0.4 | 0.00454 | -0.039 | 88.232
2 | 0.463 | 0.00461 | -0.04 | 100.569
2.5 | 0.525 | 0.00525 | -0.041 | 99.962
3 | 0.588 | 0.00577 | -0.042 | 101.856
3.5 | 0.65 | 0.00622 | -0.043 | 104.432
4 | 0.712 | 0.00698 | -0.044 | 101.921
4.5 | 0.773 | 0.00729 | -0.045 | 105.963
5 | 0.833 | 0.0076 | -0.046 | 109.535
5.5 | 0.891 | 0.00833 | -0.047 | 106.971
6 | 0.947 | 0.00862 | -0.048 | 109.93
6.5 | 1.001 | 0.00886 | -0.049 | 113.09
7 | 1.053 | 0.00947 | -0.05 | 111.143
7.5 | 1.101 | 0.0104 | -0.051 | 105.849
8 | 1.145 | 0.01058 | -0.052 | 108.172
8.5 | 1.184 | 0.01076 | -0.053 | 110.044
9 | 1.219 | 0.01131 | -0.054 | 107.779
9.5 | 1.248 | 0.01236 | -0.055 | 100.99
10 | 1.251 | 0.0136 | -0.055 | 91.965
10.5 | 1.26 | 0.01417 | -0.056 | 88.93
11 | 1.264 | 0.01541 | -0.057 | 82.069
11.5 | 1.262 | 0.01612 | -0.058 | 78.285
12 | 1.25 | 0.0173 | -0.059 | 72.285
12.5 | 1.23 | 0.01876 | -0.059 | 65.56
13 | 1.202 | 0.0203 | -0.06 | 59.201
13.5 | 1.165 | 0.02227 | -0.06 | 52.337
14 | 1.122 | 0.02412 | -0.061 | 46.521
14.5 | 1.07 | 0.02658 | -0.062 | 40.256
15 | 1.003 | 0.03026 | -0.062 | 33.127
15.5 | 0.911 | 0.03736 | -0.061 | 24.371
16 | 0.816 | 0.04523 | -0.061 | 18.031

## 110. Re 10M Mach 0.25 (2)
BIGFOIL.COM POLAR EXPORT
GA 40-214
GA 40-214 |  |  |  | Cl Max: | 1.6863 | at alpha= | 18 | deg
XFOIL ncrit=9 |  |  |  | L/D Max: | 119.085 | at alpha= | 8 | deg
Re: | 10000000 |  |  | Cd Min: | 0.07769 | at alpha= | -16 | deg
Mach: | 0.25 |  |  | Cl=0 at alpha= | -1.733 | deg
|  |  |  | @ Cl=0.1, Cd= | 0.0047846
|  |  |  | @ Cl=0.4, Cd= | 0.003663
|  |  |  | @ Cl=0.6, Cd= | 0.0057245
alpha (deg) | Cl | Cd | Cm | Cl/Cd
-16 | -0.912 | 0.07769 | -0.058 | -11.739
-15.5 | -0.9754 | 0.05968 | -0.0711 | -16.3438
-15 | -0.9862 | 0.05213 | -0.075 | -18.9181
-14.5 | -1.0562 | 0.04003 | -0.0784 | -26.3852
-14 | -1.1287 | 0.03018 | -0.0757 | -37.3989
-13.5 | -1.1594 | 0.02479 | -0.0698 | -46.7689
-13 | -1.1738 | 0.02103 | -0.0621 | -55.8155
-12.5 | -1.1687 | 0.01882 | -0.0542 | -62.0988
-12 | -1.1463 | 0.01619 | -0.049 | -70.803
-11.5 | -1.108 | 0.0145 | -0.0453 | -76.4138
-11 | -1.0643 | 0.01307 | -0.0424 | -81.4308
-10 | -0.9644 | 0.01108 | -0.0381 | -87.0397
-9.5 | -0.9115 | 0.01029 | -0.0365 | -88.5811
-9 | -0.8568 | 0.00962 | -0.0352 | -89.0644
-8.5 | -0.8009 | 0.00906 | -0.0343 | -88.3996
-8 | -0.7439 | 0.00857 | -0.0336 | -86.8028
-7.5 | -0.6859 | 0.0082 | -0.0331 | -83.6463
-7 | -0.6271 | 0.00787 | -0.0329 | -79.6823
-6.5 | -0.5697 | 0.00743 | -0.0325 | -76.6756
-6 | -0.5109 | 0.00709 | -0.0324 | -72.0592
-5.5 | -0.4517 | 0.00682 | -0.0325 | -66.2317
-4.5 | -0.3326 | 0.00634 | -0.033 | -52.4606
-4 | -0.2727 | 0.00615 | -0.0334 | -44.3415
-3.5 | -0.2129 | 0.00597 | -0.0338 | -35.6616
-3 | -0.1526 | 0.0058 | -0.0344 | -26.3103
-2.5 | -0.0924 | 0.00565 | -0.035 | -16.354
-2 | -0.0322 | 0.00552 | -0.0356 | -5.8333
-1.5 | 0.0281 | 0.00537 | -0.0363 | 5.2328
-1 | 0.0867 | 0.00495 | -0.0367 | 17.5152
-0.5 | 0.143 | 0.00425 | -0.0371 | 33.6471
0 | 0.2003 | 0.00368 | -0.0375 | 54.4293
0.5 | 0.2601 | 0.00353 | -0.0382 | 73.6827
1 | 0.3202 | 0.00353 | -0.039 | 90.7082
1.5 | 0.3802 | 0.00362 | -0.0397 | 105.0276
2 | 0.44 | 0.00375 | -0.0403 | 117.3333
2.5 | 0.4966 | 0.00422 | -0.0405 | 117.6777
3 | 0.5482 | 0.00515 | -0.04 | 106.4466
3.5 | 0.6023 | 0.00575 | -0.0398 | 104.7478
4 | 0.6581 | 0.00618 | -0.0398 | 106.4887
5 | 0.7705 | 0.00688 | -0.0397 | 111.9913
5.5 | 0.8252 | 0.00729 | -0.0394 | 113.1962
6 | 0.8788 | 0.00775 | -0.0388 | 113.3935
6.5 | 0.9334 | 0.0081 | -0.0384 | 115.2346
7 | 0.9878 | 0.00843 | -0.0378 | 117.1767
7.5 | 1.0406 | 0.00883 | -0.037 | 117.8482
8 | 1.0932 | 0.00918 | -0.036 | 119.085
8.5 | 1.1427 | 0.00964 | -0.0345 | 118.5373
9 | 1.1916 | 0.01006 | -0.0329 | 118.4493
9.5 | 1.2351 | 0.01062 | -0.0302 | 116.2994
10 | 1.2636 | 0.0112 | -0.0247 | 112.8214
10.5 | 1.2922 | 0.01192 | -0.0197 | 108.406
11 | 1.3183 | 0.01282 | -0.0146 | 102.8315
11.5 | 1.3623 | 0.01375 | -0.0132 | 99.0764
12 | 1.3966 | 0.0149 | -0.0102 | 93.7315
12.5 | 1.4293 | 0.01629 | -0.0072 | 87.7409
13 | 1.4635 | 0.01778 | -0.0048 | 82.3116
13.5 | 1.4966 | 0.01961 | -0.0028 | 76.3182
14 | 1.5349 | 0.02174 | -0.0022 | 70.6026
14.5 | 1.5705 | 0.02378 | -0.001 | 66.0429
15 | 1.5977 | 0.02624 | 0.0009 | 60.888
15.5 | 1.6223 | 0.02887 | 0.0029 | 56.1933
16 | 1.6439 | 0.03184 | 0.0049 | 51.63
16.5 | 1.6618 | 0.03515 | 0.0069 | 47.2774
17 | 1.676 | 0.03891 | 0.0087 | 43.0738
17.5 | 1.6838 | 0.04327 | 0.0105 | 38.9138
18 | 1.6863 | 0.04815 | 0.0121 | 35.0218
18.5 | 1.6759 | 0.054 | 0.0141 | 31.0352
19 | 1.658 | 0.05992 | 0.0169 | 27.6702
19.5 | 1.6386 | 0.06796 | 0.0164 | 24.1112
20 | 1.6189 | 0.07703 | 0.014 | 21.0165

## 111. Re 10M Mach 0.50 (1)
BIGFOIL.COM POLAR EXPORT
GA 40-214
GA 40-214 |  |  |  | Cl Max: | 1.217 | at alpha= | 19.5 | deg
JavaFoil+Calcfoil stall+Eppler ext transition |  |  |  | L/D Max: | 106.954 | at alpha= | 2 | deg
Re: | 10000000 |  |  | Cd Min: | 0.00435 | at alpha= | -1 | deg
Mach: | 0.5 |  |  | Cl=0 at alpha= | -1.6714 | deg
|  |  |  | @ Cl=0.1, Cd= | 0.0043603
|  |  |  | @ Cl=0.4, Cd= | 0.0046359
|  |  |  | @ Cl=0.6, Cd= | 0.0057919
alpha (deg) | Cl | Cd | Cm | Cl/Cd
-20 | -1.014 | 0.14884 | 0.002 | -6.814
-19.5 | -0.986 | 0.14608 | 0.002 | -6.746
-19 | -0.964 | 0.14596 | 0.001 | -6.606
-18.5 | -0.941 | 0.13403 | 0.001 | -7.023
-18 | -0.913 | 0.12922 | 0 | -7.063
-17.5 | -0.884 | 0.12503 | -0.001 | -7.068
-17 | -0.853 | 0.12247 | -0.001 | -6.968
-16.5 | -0.825 | 0.11851 | -0.002 | -6.962
-16 | -0.796 | 0.11527 | -0.002 | -6.905
-15.5 | -0.767 | 0.11064 | -0.003 | -6.936
-15 | -0.74 | 0.10726 | -0.003 | -6.902
-14.5 | -0.713 | 0.10131 | -0.004 | -7.039
-14 | -0.686 | 0.10075 | -0.004 | -6.807
-13.5 | -0.659 | 0.09527 | -0.005 | -6.918
-13 | -0.632 | 0.08916 | -0.005 | -7.085
-12.5 | -0.605 | 0.08305 | -0.006 | -7.28
-12 | -0.578 | 0.07567 | -0.007 | -7.638
-11.5 | -0.553 | 0.06811 | -0.008 | -8.123
-11 | -0.599 | 0.02198 | -0.013 | -27.23
-10.5 | -0.591 | 0.01442 | -0.015 | -40.963
-10 | -0.563 | 0.01274 | -0.016 | -44.168
-9.5 | -0.437 | 0.06163 | -0.008 | -7.085
-9 | -0.41 | 0.05534 | -0.01 | -7.41
-8.5 | -0.466 | 0.01038 | -0.02 | -44.927
-8 | -0.434 | 0.00967 | -0.021 | -44.867
-7.5 | -0.401 | 0.00924 | -0.022 | -43.397
-7 | -0.301 | 0.04147 | -0.013 | -7.259
-6.5 | -0.333 | 0.00891 | -0.024 | -37.347
-6 | -0.299 | 0.00859 | -0.026 | -34.748
-5.5 | -0.431 | 0.00786 | -0.027 | -54.776
-5 | -0.411 | 0.00747 | -0.028 | -55.014
-4.5 | -0.366 | 0.00712 | -0.029 | -51.409
-4 | -0.31 | 0.00701 | -0.03 | -44.256
-3.5 | -0.248 | 0.00683 | -0.031 | -36.323
-3 | -0.183 | 0.00642 | -0.033 | -28.439
-2.5 | -0.115 | 0.00629 | -0.034 | -18.246
-2 | -0.046 | 0.0061 | -0.035 | -7.513
-1.5 | 0.024 | 0.00597 | -0.036 | 3.981
-1 | 0.094 | 0.00435 | -0.037 | 21.572
-0.5 | 0.164 | 0.00447 | -0.038 | 36.629
0 | 0.236 | 0.00444 | -0.04 | 53.111
0.5 | 0.306 | 0.00445 | -0.041 | 68.784
1 | 0.377 | 0.00458 | -0.042 | 82.261
1.5 | 0.447 | 0.00475 | -0.043 | 94.108
2 | 0.518 | 0.00484 | -0.044 | 106.954
2.5 | 0.587 | 0.00566 | -0.046 | 103.649
3 | 0.657 | 0.00637 | -0.047 | 103.065
3.5 | 0.726 | 0.00696 | -0.048 | 104.222
4 | 0.794 | 0.00817 | -0.049 | 97.191
4.5 | 0.86 | 0.00825 | -0.05 | 104.287
5 | 0.925 | 0.00913 | -0.052 | 101.302
5.5 | 0.986 | 0.00962 | -0.053 | 102.499
6 | 1.041 | 0.01017 | -0.054 | 102.439
6.5 | 1.075 | 0.01172 | -0.054 | 91.754
7 | 1.104 | 0.01251 | -0.055 | 88.294
7.5 | 1.114 | 0.01333 | -0.056 | 83.507
8 | 1.083 | 0.01442 | -0.057 | 75.07
8.5 | 0.844 | 0.01582 | -0.058 | 53.339
9 | 0.721 | 0.01737 | -0.059 | 41.519
9.5 | 0.752 | 0.01867 | -0.06 | 40.277
10 | 0.782 | 0.02033 | -0.06 | 38.45
10.5 | 0.687 | 0.07043 | -0.035 | 9.752
11 | 0.831 | 0.02602 | -0.061 | 31.93
11.5 | 0.749 | 0.07388 | -0.041 | 10.141
12 | 0.778 | 0.0793 | -0.042 | 9.807
12.5 | 0.809 | 0.08345 | -0.044 | 9.691
13 | 0.829 | 0.09677 | -0.041 | 8.569
13.5 | 0.855 | 0.09842 | -0.04 | 8.683
14 | 0.885 | 0.10116 | -0.043 | 8.752
14.5 | 0.918 | 0.10281 | -0.046 | 8.926
15 | 0.952 | 0.1043 | -0.049 | 9.128
15.5 | 0.983 | 0.10757 | -0.051 | 9.141
16 | 1.01 | 0.11521 | -0.051 | 8.763
16.5 | 1.026 | 0.13656 | -0.047 | 7.51
17 | 1.056 | 0.12116 | -0.049 | 8.714
17.5 | 1.098 | 0.11598 | -0.054 | 9.465
18 | 1.149 | 0.1058 | -0.06 | 10.859
18.5 | 1.194 | 0.10048 | -0.064 | 11.881
19 | 1.196 | 0.12548 | -0.06 | 9.529
19.5 | 1.217 | 0.13678 | -0.059 | 8.899
20 | 1.217 | 0.18022 | -0.053 | 6.754

## 112. Re 10M Mach 0.50 (2)
BIGFOIL.COM POLAR EXPORT
GA 40-214
GA 40-214 |  |  |  | Cl Max: | 1.3142 | at alpha= | 10.5 | deg
XFOIL ncrit=9 |  |  |  | L/D Max: | 135.366 | at alpha= | 2.5 | deg
Re: | 10000000 |  |  | Cd Min: | 0.23138 | at alpha= | -20 | deg
Mach: | 0.5 |  |  | Cl=0 at alpha= | -1.7641 | deg
|  |  |  | @ Cl=0.1, Cd= | 0.0053538
|  |  |  | @ Cl=0.4, Cd= | 0.00362
|  |  |  | @ Cl=0.6, Cd= | 0.0048074
alpha (deg) | Cl | Cd | Cm | Cl/Cd
-20 | -0.5805 | 0.23138 | 0.0574 | -2.5089
-19.5 | -0.5636 | 0.22354 | 0.0524 | -2.5212
-19 | -0.5476 | 0.21521 | 0.0473 | -2.5445
-18.5 | -0.532 | 0.20687 | 0.0422 | -2.5717
-17.5 | -0.6005 | 0.2133 | 0.0162 | -2.8153
-17 | -0.582 | 0.20443 | 0.0112 | -2.8469
-16.5 | -0.563 | 0.19592 | 0.0062 | -2.8736
-16 | -0.5398 | 0.18919 | 0.0018 | -2.8532
-15.5 | -0.5206 | 0.18073 | -0.003 | -2.8805
-15 | -0.5006 | 0.17279 | -0.0077 | -2.8972
-14.5 | -0.483 | 0.16415 | -0.0125 | -2.9424
-14 | -0.4678 | 0.15499 | -0.0175 | -3.0183
-13.5 | -0.4529 | 0.14594 | -0.0224 | -3.1033
-13 | -0.4407 | 0.13662 | -0.0275 | -3.2257
-12.5 | -0.4353 | 0.12585 | -0.0332 | -3.4589
-12 | -0.4316 | 0.11532 | -0.0391 | -3.7426
-11.5 | -0.4241 | 0.10623 | -0.0443 | -3.9923
-11 | -0.425 | 0.09581 | -0.0503 | -4.4359
-10.5 | -0.4241 | 0.0862 | -0.0561 | -4.92
-10 | -0.4279 | 0.07597 | -0.0625 | -5.6325
-9.5 | -0.435 | 0.06316 | -0.0724 | -6.8873
-9 | -0.4682 | 0.05091 | -0.0813 | -9.1966
-8.5 | -0.4978 | 0.04317 | -0.0835 | -11.5312
-8 | -0.5341 | 0.03705 | -0.0801 | -14.4157
-7.5 | -0.5687 | 0.03215 | -0.0711 | -17.689
-7 | -0.5806 | 0.02572 | -0.0638 | -22.5739
-6.5 | -0.5758 | 0.01871 | -0.0567 | -30.775
-6 | -0.5597 | 0.01063 | -0.0497 | -52.6529
-5.5 | -0.5122 | 0.00823 | -0.045 | -62.2357
-5 | -0.4482 | 0.00736 | -0.0426 | -60.8967
-4.5 | -0.3798 | 0.00689 | -0.0413 | -55.1234
-4 | -0.3102 | 0.00655 | -0.0407 | -47.3588
-3.5 | -0.2409 | 0.00626 | -0.0404 | -38.4824
-3 | -0.1715 | 0.00605 | -0.0404 | -28.3471
-2.5 | -0.102 | 0.00585 | -0.0407 | -17.4359
-2 | -0.0326 | 0.00569 | -0.0412 | -5.7293
-1.5 | 0.0365 | 0.00554 | -0.0417 | 6.5884
-1 | 0.1047 | 0.00534 | -0.0423 | 19.6067
-0.5 | 0.1671 | 0.0044 | -0.0424 | 37.9773
0 | 0.2315 | 0.00372 | -0.0427 | 62.2312
0.5 | 0.2999 | 0.00358 | -0.0435 | 83.7709
1 | 0.3693 | 0.00358 | -0.0444 | 103.1564
1.5 | 0.4384 | 0.00367 | -0.0452 | 119.455
2 | 0.5074 | 0.00381 | -0.0459 | 133.1759
2.5 | 0.5726 | 0.00423 | -0.046 | 135.3664
3 | 0.6267 | 0.00537 | -0.0444 | 116.7039
3.5 | 0.6833 | 0.00621 | -0.0429 | 110.0322
4 | 0.7432 | 0.00677 | -0.0416 | 109.7784
4.5 | 0.8052 | 0.00721 | -0.0405 | 111.6782
5 | 0.863 | 0.00778 | -0.0385 | 110.9254
5.5 | 0.918 | 0.00838 | -0.0357 | 109.5465
6 | 0.9728 | 0.0089 | -0.0327 | 109.3034
6.5 | 1.0208 | 0.00938 | -0.0282 | 108.8273
7 | 1.0555 | 0.01009 | -0.0214 | 104.6085
7.5 | 1.0974 | 0.01091 | -0.0162 | 100.5866
8 | 1.1373 | 0.012 | -0.0109 | 94.775
8.5 | 1.1792 | 0.01321 | -0.006 | 89.2657
9 | 1.2191 | 0.01465 | -0.0008 | 83.215
9.5 | 1.2552 | 0.01642 | 0.0047 | 76.4434
10 | 1.2841 | 0.01858 | 0.0109 | 69.1119
10.5 | 1.3142 | 0.02263 | 0.0134 | 58.0734
12 | 1.2518 | 0.0449 | 0.0231 | 27.8797
12.5 | 1.2153 | 0.05365 | 0.0249 | 22.6524
13 | 1.1763 | 0.0631 | 0.0254 | 18.6418
13.5 | 1.1386 | 0.07436 | 0.0222 | 15.312
14 | 1.1058 | 0.08715 | 0.0158 | 12.6885
14.5 | 1.0741 | 0.10152 | 0.0069 | 10.5802
15 | 1.0521 | 0.11575 | -0.0023 | 9.0894
15.5 | 1.0329 | 0.12975 | -0.0111 | 7.9607

## 113. Re 12M Mach 0.00 (1)
BIGFOIL.COM POLAR EXPORT
GA 40-214
GA 40-214 |  |  |  | Cl Max: | 1.344 | at alpha= | 13 | deg
JavaFoil+Calcfoil stall+Eppler ext transition |  |  |  | L/D Max: | 117.125 | at alpha= | 7.5 | deg
Re: | 12000000 |  |  | Cd Min: | 0.00425 | at alpha= | -0.5 | deg
Mach: | 0 |  |  | Cl=0 at alpha= | -1.6721 | deg
|  |  |  | @ Cl=0.1, Cd= | 0.004367
|  |  |  | @ Cl=0.4, Cd= | 0.0048092
|  |  |  | @ Cl=0.6, Cd= | 0.0060179
alpha (deg) | Cl | Cd | Cm | Cl/Cd
-16.5 | -0.555 | 0.10194 | -0.002 | -5.442
-16 | -0.572 | 0.09601 | -0.002 | -5.953
-15.5 | -0.589 | 0.08957 | -0.003 | -6.571
-15 | -0.595 | 0.09323 | -0.003 | -6.387
-14.5 | -0.627 | 0.0702 | -0.004 | -8.934
-14 | -0.63 | 0.07511 | -0.005 | -8.382
-13.5 | -0.708 | 0.02757 | -0.007 | -25.684
-13 | -0.738 | 0.01873 | -0.008 | -39.414
-12.5 | -0.763 | 0.01367 | -0.009 | -55.817
-12 | -0.774 | 0.01181 | -0.01 | -65.535
-11.5 | -0.777 | 0.01093 | -0.011 | -71.071
-11 | -0.775 | 0.01023 | -0.012 | -75.808
-10.5 | -0.769 | 0.00925 | -0.013 | -83.132
-10 | -0.755 | 0.00884 | -0.014 | -85.467
-9.5 | -0.737 | 0.00852 | -0.015 | -86.593
-9 | -0.715 | 0.00826 | -0.016 | -86.556
-8.5 | -0.688 | 0.00781 | -0.017 | -87.996
-8 | -0.656 | 0.00756 | -0.018 | -86.801
-7.5 | -0.62 | 0.00786 | -0.019 | -78.904
-7 | -0.58 | 0.00731 | -0.02 | -79.293
-6.5 | -0.536 | 0.00711 | -0.021 | -75.392
-6 | -0.489 | 0.00686 | -0.022 | -71.318
-5.5 | -0.439 | 0.00672 | -0.023 | -65.331
-5 | -0.387 | 0.00659 | -0.024 | -58.718
-4.5 | -0.332 | 0.00646 | -0.025 | -51.404
-4 | -0.276 | 0.00617 | -0.026 | -44.668
-3.5 | -0.218 | 0.00595 | -0.027 | -36.686
-3 | -0.159 | 0.00587 | -0.028 | -27.155
-2.5 | -0.1 | 0.00577 | -0.029 | -17.307
-2 | -0.04 | 0.0057 | -0.03 | -6.98
-1.5 | 0.021 | 0.00543 | -0.031 | 3.79
-1 | 0.081 | 0.00442 | -0.032 | 18.362
-0.5 | 0.142 | 0.00425 | -0.033 | 33.357
0 | 0.204 | 0.00425 | -0.034 | 47.966
0.5 | 0.265 | 0.00435 | -0.035 | 60.968
1 | 0.326 | 0.00437 | -0.036 | 74.606
1.5 | 0.387 | 0.00474 | -0.037 | 81.823
2 | 0.449 | 0.00507 | -0.038 | 88.403
2.5 | 0.509 | 0.00541 | -0.04 | 93.957
3 | 0.569 | 0.00584 | -0.041 | 97.557
3.5 | 0.63 | 0.00619 | -0.042 | 101.707
4 | 0.69 | 0.00662 | -0.043 | 104.132
4.5 | 0.749 | 0.00687 | -0.044 | 108.983
5 | 0.807 | 0.00724 | -0.045 | 111.548
5.5 | 0.864 | 0.00785 | -0.046 | 110.102
6 | 0.92 | 0.00807 | -0.047 | 114.049
6.5 | 0.974 | 0.00849 | -0.048 | 114.666
7 | 1.025 | 0.00917 | -0.049 | 111.885
7.5 | 1.075 | 0.00918 | -0.05 | 117.125
8 | 1.122 | 0.00976 | -0.051 | 114.883
8.5 | 1.165 | 0.01059 | -0.052 | 110.084
9 | 1.206 | 0.01032 | -0.053 | 116.845
9.5 | 1.242 | 0.0108 | -0.054 | 115.08
10 | 1.275 | 0.01156 | -0.055 | 110.34
10.5 | 1.304 | 0.01176 | -0.056 | 110.87
11 | 1.315 | 0.01301 | -0.056 | 101.106
11.5 | 1.327 | 0.01374 | -0.057 | 96.579
12 | 1.335 | 0.01472 | -0.057 | 90.677
12.5 | 1.342 | 0.01558 | -0.058 | 86.16
13 | 1.344 | 0.01661 | -0.059 | 80.946
13.5 | 1.342 | 0.0177 | -0.059 | 75.853
14 | 1.335 | 0.01911 | -0.06 | 69.856
14.5 | 1.324 | 0.02057 | -0.061 | 64.364
15 | 1.306 | 0.02205 | -0.061 | 59.251
15.5 | 1.276 | 0.02398 | -0.062 | 53.204
16 | 1.242 | 0.02606 | -0.062 | 47.672
16.5 | 1.204 | 0.02887 | -0.063 | 41.702
17 | 1.166 | 0.03098 | -0.063 | 37.633
17.5 | 1.12 | 0.03587 | -0.063 | 31.236
18 | 1.079 | 0.03899 | -0.064 | 27.668

## 114. Re 12M Mach 0.00 (2)
BIGFOIL.COM POLAR EXPORT
GA 40-214
GA 40-214 |  |  |  | Cl Max: | 1.7904 | at alpha= | 20 | deg
XFOIL ncrit=9 |  |  |  | L/D Max: | 125.775 | at alpha= | 9 | deg
Re: | 12000000 |  |  | Cd Min: | 0.04535 | at alpha= | 20 | deg
Mach: | 0 |  |  | Cl=0 at alpha= | -1.7229 | deg
|  |  |  | @ Cl=0.1, Cd= | 0.0045988
|  |  |  | @ Cl=0.4, Cd= | 0.0038218
|  |  |  | @ Cl=0.6, Cd= | 0.0057452
alpha (deg) | Cl | Cd | Cm | Cl/Cd
-20 | -1.5563 | 0.04112 | -0.0558 | -37.8478
-19.5 | -1.5032 | 0.04163 | -0.0557 | -36.1086
-19 | -1.5236 | 0.03456 | -0.0567 | -44.0856
-18.5 | -1.53 | 0.02924 | -0.0565 | -52.3256
-17.5 | -1.4705 | 0.02395 | -0.059 | -61.3987
-17 | -1.4315 | 0.02233 | -0.0602 | -64.1066
-16.5 | -1.42 | 0.02043 | -0.0563 | -69.5056
-16 | -1.4039 | 0.01886 | -0.0523 | -74.438
-15.5 | -1.379 | 0.01791 | -0.0488 | -76.9961
-15 | -1.357 | 0.01701 | -0.0442 | -79.7766
-14.5 | -1.3403 | 0.0156 | -0.0387 | -85.9167
-14 | -1.3058 | 0.01449 | -0.036 | -90.1173
-13.5 | -1.2659 | 0.01358 | -0.0341 | -93.218
-13 | -1.223 | 0.01275 | -0.0326 | -95.9216
-12.5 | -1.1777 | 0.01203 | -0.0314 | -97.8969
-12 | -1.1315 | 0.01127 | -0.0303 | -100.3993
-11.5 | -1.0823 | 0.01072 | -0.0297 | -100.9608
-11 | -1.0326 | 0.01015 | -0.0291 | -101.734
-10.5 | -0.9817 | 0.00964 | -0.0286 | -101.8361
-10 | -0.93 | 0.00917 | -0.0283 | -101.4177
-9.5 | -0.8771 | 0.00876 | -0.0282 | -100.1256
-9 | -0.8233 | 0.00841 | -0.0282 | -97.8954
-8.5 | -0.7689 | 0.00809 | -0.0283 | -95.0433
-8 | -0.714 | 0.0078 | -0.0285 | -91.5385
-7.5 | -0.6585 | 0.00754 | -0.0288 | -87.3342
-7 | -0.6032 | 0.00723 | -0.029 | -83.4302
-6.5 | -0.5476 | 0.00694 | -0.0292 | -78.9049
-6 | -0.4914 | 0.00667 | -0.0296 | -73.6732
-5.5 | -0.4349 | 0.00646 | -0.03 | -67.322
-5 | -0.3779 | 0.00626 | -0.0305 | -60.3674
-4.5 | -0.3209 | 0.00605 | -0.031 | -53.0413
-4 | -0.2635 | 0.00589 | -0.0316 | -44.7368
-3.5 | -0.2059 | 0.00572 | -0.0322 | -35.9965
-3 | -0.1481 | 0.00557 | -0.0328 | -26.5889
-2.5 | -0.0901 | 0.00545 | -0.0335 | -16.5321
-2 | -0.0322 | 0.00533 | -0.0341 | -6.0413
-1.5 | 0.0259 | 0.00518 | -0.0348 | 5
-0.5 | 0.1381 | 0.0043 | -0.0358 | 32.1163
0 | 0.1928 | 0.0037 | -0.0362 | 52.1081
0.5 | 0.25 | 0.00353 | -0.0369 | 70.8215
1 | 0.3072 | 0.00354 | -0.0375 | 86.7797
1.5 | 0.3644 | 0.00369 | -0.0381 | 98.7534
2 | 0.4211 | 0.0039 | -0.0387 | 107.9744
2.5 | 0.4745 | 0.00447 | -0.0388 | 106.1521
3 | 0.5265 | 0.00515 | -0.0387 | 102.233
3.5 | 0.5802 | 0.00563 | -0.0388 | 103.0551
4 | 0.6352 | 0.00595 | -0.0391 | 106.7563
4.5 | 0.6903 | 0.00623 | -0.0394 | 110.8026
5 | 0.7446 | 0.00655 | -0.0396 | 113.6794
5.5 | 0.7981 | 0.00691 | -0.0396 | 115.4993
6 | 0.8506 | 0.00731 | -0.0395 | 116.3611
6.5 | 0.9039 | 0.0076 | -0.0396 | 118.9342
7 | 0.9569 | 0.0079 | -0.0396 | 121.1266
7.5 | 1.0089 | 0.00822 | -0.0394 | 122.7372
8 | 1.0609 | 0.00852 | -0.0393 | 124.5188
8.5 | 1.1111 | 0.00889 | -0.0388 | 124.9831
9 | 1.1609 | 0.00923 | -0.0383 | 125.7746
10 | 1.2547 | 0.01008 | -0.0364 | 124.4742
10.5 | 1.2972 | 0.01061 | -0.0347 | 122.262
11 | 1.3375 | 0.0111 | -0.0326 | 120.4955
11.5 | 1.3614 | 0.01167 | -0.0273 | 116.6581
12 | 1.3842 | 0.01222 | -0.0221 | 113.2733
13 | 1.4561 | 0.01386 | -0.0182 | 105.0577
13.5 | 1.4857 | 0.01493 | -0.0155 | 99.5111
14 | 1.5134 | 0.01623 | -0.0129 | 93.2471
14.5 | 1.5433 | 0.01755 | -0.0109 | 87.9373
15 | 1.5753 | 0.01898 | -0.0096 | 82.9979
15.5 | 1.6207 | 0.02053 | -0.0113 | 78.943
16 | 1.6541 | 0.02227 | -0.0109 | 74.2748
16.5 | 1.682 | 0.02419 | -0.0099 | 69.5329
17 | 1.7069 | 0.02631 | -0.0087 | 64.8765
17.5 | 1.7251 | 0.02892 | -0.0072 | 59.6508
18 | 1.7465 | 0.03134 | -0.006 | 55.7275
18.5 | 1.759 | 0.03457 | -0.0046 | 50.8823
19 | 1.7764 | 0.03747 | -0.0036 | 47.4086
19.5 | 1.7836 | 0.04133 | -0.0024 | 43.1551
20 | 1.7904 | 0.04535 | -0.0014 | 39.4796

## 115. Re 12M Mach 0.10 (1)
BIGFOIL.COM POLAR EXPORT
GA 40-214
GA 40-214 |  |  |  | Cl Max: | 1.331 | at alpha= | 12.5 | deg
JavaFoil+Calcfoil stall+Eppler ext transition |  |  |  | L/D Max: | 118.747 | at alpha= | 7.5 | deg
Re: | 12000000 |  |  | Cd Min: | 0.00426 | at alpha= | -0.5 | deg
Mach: | 0.1 |  |  | Cl=0 at alpha= | -1.6721 | deg
|  |  |  | @ Cl=0.1, Cd= | 0.004401
|  |  |  | @ Cl=0.4, Cd= | 0.004819
|  |  |  | @ Cl=0.6, Cd= | 0.0059949
alpha (deg) | Cl | Cd | Cm | Cl/Cd
-16 | -0.523 | 0.10315 | -0.002 | -5.071
-15.5 | -0.541 | 0.09832 | -0.002 | -5.503
-15 | -0.558 | 0.09334 | -0.003 | -5.981
-14.5 | -0.584 | 0.07879 | -0.004 | -7.408
-14 | -0.607 | 0.06736 | -0.005 | -9.011
-13.5 | -0.603 | 0.07945 | -0.005 | -7.584
-13 | -0.626 | 0.06507 | -0.006 | -9.616
-12.5 | -0.727 | 0.01604 | -0.009 | -45.339
-12 | -0.75 | 0.01228 | -0.01 | -61.128
-11.5 | -0.758 | 0.01119 | -0.011 | -67.739
-11 | -0.76 | 0.01036 | -0.012 | -73.387
-10.5 | -0.757 | 0.0097 | -0.013 | -78.039
-10 | -0.747 | 0.00892 | -0.014 | -83.738
-9.5 | -0.731 | 0.00854 | -0.015 | -85.599
-9 | -0.71 | 0.00826 | -0.016 | -85.962
-8.5 | -0.685 | 0.00781 | -0.017 | -87.656
-8 | -0.655 | 0.00763 | -0.018 | -85.732
-7.5 | -0.62 | 0.00797 | -0.019 | -77.716
-7 | -0.58 | 0.00741 | -0.02 | -78.304
-6.5 | -0.537 | 0.0071 | -0.021 | -75.644
-6 | -0.49 | 0.0069 | -0.022 | -71.083
-5.5 | -0.441 | 0.00679 | -0.023 | -64.916
-5 | -0.388 | 0.00651 | -0.024 | -59.652
-4.5 | -0.334 | 0.00652 | -0.025 | -51.152
-4 | -0.277 | 0.00611 | -0.026 | -45.328
-3.5 | -0.219 | 0.006 | -0.027 | -36.506
-3 | -0.16 | 0.00589 | -0.028 | -27.183
-2.5 | -0.1 | 0.00582 | -0.029 | -17.234
-2 | -0.04 | 0.00563 | -0.03 | -7.107
-1.5 | 0.021 | 0.00545 | -0.031 | 3.801
-1 | 0.082 | 0.00446 | -0.032 | 18.293
-0.5 | 0.143 | 0.00426 | -0.034 | 33.505
0 | 0.205 | 0.00429 | -0.035 | 47.767
0.5 | 0.267 | 0.00433 | -0.036 | 61.568
1 | 0.328 | 0.00442 | -0.037 | 74.286
1.5 | 0.389 | 0.00478 | -0.038 | 81.455
2 | 0.451 | 0.005 | -0.039 | 90.109
2.5 | 0.511 | 0.00547 | -0.04 | 93.464
3 | 0.572 | 0.00577 | -0.041 | 99.211
3.5 | 0.633 | 0.00626 | -0.042 | 101.095
4 | 0.693 | 0.00668 | -0.043 | 103.755
4.5 | 0.752 | 0.007 | -0.044 | 107.454
5 | 0.811 | 0.00726 | -0.045 | 111.725
5.5 | 0.869 | 0.00791 | -0.046 | 109.829
6 | 0.924 | 0.00813 | -0.047 | 113.721
6.5 | 0.978 | 0.00851 | -0.048 | 114.983
7 | 1.03 | 0.00925 | -0.049 | 111.378
7.5 | 1.079 | 0.00909 | -0.05 | 118.747
8 | 1.125 | 0.00985 | -0.051 | 114.221
8.5 | 1.169 | 0.01067 | -0.052 | 109.536
9 | 1.208 | 0.01043 | -0.053 | 115.83
9.5 | 1.244 | 0.0109 | -0.054 | 114.106
10 | 1.276 | 0.01168 | -0.055 | 109.257
10.5 | 1.303 | 0.01189 | -0.056 | 109.571
11 | 1.309 | 0.01324 | -0.056 | 98.897
11.5 | 1.318 | 0.01409 | -0.057 | 93.595
12 | 1.326 | 0.01499 | -0.057 | 88.507
12.5 | 1.331 | 0.01592 | -0.058 | 83.614
13 | 1.33 | 0.01698 | -0.059 | 78.339
13.5 | 1.324 | 0.01813 | -0.06 | 73.039
14 | 1.313 | 0.01968 | -0.06 | 66.709
14.5 | 1.298 | 0.02137 | -0.061 | 60.709
15 | 1.275 | 0.0229 | -0.061 | 55.668
15.5 | 1.239 | 0.02479 | -0.062 | 49.998
16 | 1.2 | 0.02719 | -0.063 | 44.119
16.5 | 1.156 | 0.03039 | -0.063 | 38.025
17 | 1.112 | 0.0328 | -0.063 | 33.901
17.5 | 1.06 | 0.03872 | -0.063 | 27.378

## 116. Re 12M Mach 0.10 (2)
BIGFOIL.COM POLAR EXPORT
GA 40-214
GA 40-214 |  |  |  | Cl Max: | 1.7816 | at alpha= | 20 | deg
XFOIL ncrit=9 |  |  |  | L/D Max: | 125.381 | at alpha= | 9 | deg
Re: | 12000000 |  |  | Cd Min: | 0.05359 | at alpha= | -19.5 | deg
Mach: | 0.1 |  |  | Cl=0 at alpha= | -1.7243 | deg
|  |  |  | @ Cl=0.1, Cd= | 0.0047216
|  |  |  | @ Cl=0.4, Cd= | 0.0039246
|  |  |  | @ Cl=0.6, Cd= | 0.005741
alpha (deg) | Cl | Cd | Cm | Cl/Cd
-20 | -1.4974 | 0.05093 | -0.056 | -29.4011
-19.5 | -1.4259 | 0.05359 | -0.0544 | -26.6076
-19 | -1.4783 | 0.0417 | -0.0588 | -35.4508
-18.5 | -1.5033 | 0.0341 | -0.0599 | -44.085
-18 | -1.4708 | 0.03209 | -0.0603 | -45.8336
-17.5 | -1.4661 | 0.02719 | -0.061 | -53.9206
-17 | -1.4103 | 0.02483 | -0.0662 | -56.7982
-16.5 | -1.4047 | 0.02239 | -0.0622 | -62.7378
-16 | -1.3929 | 0.02037 | -0.0581 | -68.38
-15.5 | -1.368 | 0.01924 | -0.0548 | -71.1019
-14.5 | -1.331 | 0.01688 | -0.0446 | -78.8507
-14 | -1.306 | 0.01549 | -0.0402 | -84.3125
-13.5 | -1.2696 | 0.01434 | -0.0375 | -88.5356
-13 | -1.2287 | 0.01334 | -0.0354 | -92.1064
-12.5 | -1.1846 | 0.01248 | -0.0338 | -94.9199
-12 | -1.139 | 0.01161 | -0.0324 | -98.1051
-11.5 | -1.0898 | 0.011 | -0.0314 | -99.0727
-11 | -1.0399 | 0.01038 | -0.0306 | -100.183
-10.5 | -0.9888 | 0.00983 | -0.03 | -100.59
-10 | -0.9367 | 0.00933 | -0.0295 | -100.3966
-9.5 | -0.8834 | 0.00888 | -0.0292 | -99.482
-9 | -0.8294 | 0.0085 | -0.0291 | -97.5765
-8.5 | -0.7745 | 0.00815 | -0.029 | -95.0307
-8 | -0.7191 | 0.00786 | -0.0291 | -91.4885
-7.5 | -0.6632 | 0.00758 | -0.0293 | -87.4934
-7 | -0.6073 | 0.00729 | -0.0295 | -83.3059
-6.5 | -0.5512 | 0.00698 | -0.0297 | -78.9685
-6 | -0.4946 | 0.0067 | -0.03 | -73.8209
-5.5 | -0.4377 | 0.00648 | -0.0303 | -67.5463
-5 | -0.3802 | 0.00628 | -0.0308 | -60.5414
-4.5 | -0.3228 | 0.00606 | -0.0313 | -53.2673
-4 | -0.265 | 0.00591 | -0.0318 | -44.8393
-3.5 | -0.2071 | 0.00573 | -0.0324 | -36.1431
-3 | -0.1488 | 0.00558 | -0.033 | -26.6667
-2.5 | -0.0906 | 0.00546 | -0.0337 | -16.5934
-2 | -0.0322 | 0.00533 | -0.0344 | -6.0413
-1.5 | 0.0262 | 0.00519 | -0.0351 | 5.0482
-1 | 0.0835 | 0.0049 | -0.0356 | 17.0408
-0.5 | 0.139 | 0.0043 | -0.036 | 32.3256
0 | 0.1941 | 0.0037 | -0.0364 | 52.4595
0.5 | 0.2516 | 0.00353 | -0.0371 | 71.2748
1 | 0.3091 | 0.00354 | -0.0377 | 87.3164
1.5 | 0.3667 | 0.00369 | -0.0383 | 99.3767
2.5 | 0.4774 | 0.00447 | -0.039 | 106.8009
3 | 0.5296 | 0.00516 | -0.0389 | 102.6357
3.5 | 0.5836 | 0.00564 | -0.0389 | 103.4752
4 | 0.6388 | 0.00598 | -0.0392 | 106.8227
4.5 | 0.6943 | 0.00625 | -0.0395 | 111.088
5 | 0.7489 | 0.00658 | -0.0397 | 113.8146
6 | 0.8554 | 0.00735 | -0.0395 | 116.381
6.5 | 0.909 | 0.00765 | -0.0395 | 118.8235
7 | 0.9624 | 0.00794 | -0.0394 | 121.2091
7.5 | 1.0146 | 0.00828 | -0.0392 | 122.5362
8 | 1.0669 | 0.00857 | -0.039 | 124.4924
8.5 | 1.1172 | 0.00896 | -0.0384 | 124.6875
9 | 1.1673 | 0.00931 | -0.0378 | 125.3813
9.5 | 1.2146 | 0.00975 | -0.0367 | 124.5744
10.5 | 1.3026 | 0.01073 | -0.0335 | 121.3979
11 | 1.3372 | 0.01125 | -0.03 | 118.8622
11.5 | 1.36 | 0.01187 | -0.0245 | 114.5746
12 | 1.3905 | 0.01244 | -0.0209 | 111.7765
12.5 | 1.4269 | 0.0133 | -0.0188 | 107.2857
13 | 1.4584 | 0.01427 | -0.0161 | 102.2004
13.5 | 1.4879 | 0.01545 | -0.0133 | 96.3042
14 | 1.5165 | 0.01684 | -0.0108 | 90.0534
14.5 | 1.5488 | 0.0182 | -0.0092 | 85.0989
15 | 1.5902 | 0.01979 | -0.0098 | 80.3537
15.5 | 1.6292 | 0.02148 | -0.0101 | 75.8473
16 | 1.659 | 0.02336 | -0.0091 | 71.0188
16.5 | 1.6856 | 0.02542 | -0.0078 | 66.31
17 | 1.7089 | 0.02769 | -0.0063 | 61.7154
17.5 | 1.7253 | 0.03062 | -0.0047 | 56.3455
18 | 1.7445 | 0.03332 | -0.0034 | 52.3559
18.5 | 1.7561 | 0.0368 | -0.0019 | 47.7201
19 | 1.7705 | 0.04008 | -0.0008 | 44.1742
19.5 | 1.7754 | 0.04437 | 0.0003 | 40.0135
20 | 1.7816 | 0.04853 | 0.0013 | 36.7113

## 117. Re 12M Mach 0.25 (1)
BIGFOIL.COM POLAR EXPORT
GA 40-214
GA 40-214 |  |  |  | Cl Max: | 1.267 | at alpha= | 11 | deg
JavaFoil+Calcfoil stall+Eppler ext transition |  |  |  | L/D Max: | 116.527 | at alpha= | 7 | deg
Re: | 12000000 |  |  | Cd Min: | 0.00432 | at alpha= | -0.5 | deg
Mach: | 0.25 |  |  | Cl=0 at alpha= | -1.6693 | deg
|  |  |  | @ Cl=0.1, Cd= | 0.0044468
|  |  |  | @ Cl=0.4, Cd= | 0.00484
|  |  |  | @ Cl=0.6, Cd= | 0.0059864
alpha (deg) | Cl | Cd | Cm | Cl/Cd
-14.5 | -0.242 | 0.09044 | -0.004 | -2.672
-14 | -0.298 | 0.08523 | -0.004 | -3.499
-13.5 | -0.346 | 0.08417 | -0.004 | -4.11
-13 | -0.391 | 0.07947 | -0.005 | -4.915
-12.5 | -0.43 | 0.07524 | -0.006 | -5.721
-12 | -0.465 | 0.07133 | -0.006 | -6.521
-11.5 | -0.494 | 0.0679 | -0.007 | -7.278
-11 | -0.519 | 0.06339 | -0.007 | -8.186
-10.5 | -0.65 | 0.01054 | -0.014 | -61.708
-10 | -0.666 | 0.00984 | -0.015 | -67.681
-9.5 | -0.673 | 0.009 | -0.016 | -74.734
-9 | -0.669 | 0.00861 | -0.017 | -77.753
-8.5 | -0.658 | 0.00814 | -0.018 | -80.836
-8 | -0.639 | 0.0078 | -0.019 | -81.876
-7.5 | -0.612 | 0.00802 | -0.02 | -76.404
-7 | -0.579 | 0.00798 | -0.021 | -72.597
-6.5 | -0.541 | 0.00736 | -0.022 | -73.406
-6 | -0.496 | 0.00704 | -0.023 | -70.514
-5.5 | -0.448 | 0.007 | -0.024 | -64.028
-5 | -0.396 | 0.00671 | -0.025 | -59.001
-4.5 | -0.341 | 0.00657 | -0.026 | -51.946
-4 | -0.284 | 0.00641 | -0.027 | -44.249
-3.5 | -0.225 | 0.00611 | -0.028 | -36.786
-3 | -0.164 | 0.00592 | -0.029 | -27.759
-2.5 | -0.103 | 0.00581 | -0.03 | -17.741
-2 | -0.041 | 0.00574 | -0.031 | -7.159
-1.5 | 0.021 | 0.0056 | -0.032 | 3.799
-1 | 0.084 | 0.00449 | -0.033 | 18.675
-0.5 | 0.147 | 0.00432 | -0.034 | 33.929
0 | 0.211 | 0.00433 | -0.035 | 48.671
0.5 | 0.274 | 0.00437 | -0.037 | 62.671
1 | 0.337 | 0.00445 | -0.038 | 75.74
1.5 | 0.4 | 0.00484 | -0.039 | 82.645
2 | 0.463 | 0.00512 | -0.04 | 90.435
2.5 | 0.525 | 0.00554 | -0.041 | 94.803
3 | 0.588 | 0.00594 | -0.042 | 98.902
3.5 | 0.65 | 0.00618 | -0.043 | 105.22
4 | 0.712 | 0.00689 | -0.044 | 103.316
4.5 | 0.773 | 0.00716 | -0.045 | 107.929
5 | 0.833 | 0.00747 | -0.046 | 111.51
5.5 | 0.891 | 0.00814 | -0.047 | 109.522
6 | 0.947 | 0.00842 | -0.048 | 112.482
6.5 | 1.001 | 0.00884 | -0.049 | 113.223
7 | 1.053 | 0.00903 | -0.05 | 116.527
7.5 | 1.101 | 0.01012 | -0.051 | 108.79
8 | 1.145 | 0.01011 | -0.052 | 113.27
8.5 | 1.184 | 0.01076 | -0.053 | 110.125
9 | 1.219 | 0.01097 | -0.054 | 111.085
9.5 | 1.248 | 0.01152 | -0.055 | 108.293
10 | 1.256 | 0.01306 | -0.056 | 96.187
10.5 | 1.264 | 0.01359 | -0.056 | 93.01
11 | 1.267 | 0.01464 | -0.057 | 86.533
11.5 | 1.263 | 0.01562 | -0.058 | 80.903
12 | 1.253 | 0.01663 | -0.059 | 75.325
12.5 | 1.232 | 0.01802 | -0.059 | 68.377
13 | 1.204 | 0.01952 | -0.06 | 61.699
13.5 | 1.168 | 0.02124 | -0.061 | 54.967
14 | 1.123 | 0.02331 | -0.061 | 48.185
14.5 | 1.071 | 0.02592 | -0.062 | 41.319
15 | 1.003 | 0.02957 | -0.062 | 33.933
15.5 | 0.919 | 0.03313 | -0.062 | 27.748
16 | 0.816 | 0.04479 | -0.061 | 18.212

## 118. Re 12M Mach 0.25 (2)
BIGFOIL.COM POLAR EXPORT
GA 40-214
GA 40-214 |  |  |  | Cl Max: | 1.7145 | at alpha= | 19 | deg
XFOIL ncrit=9 |  |  |  | L/D Max: | 123.062 | at alpha= | 8.5 | deg
Re: | 12000000 |  |  | Cd Min: | 0.19378 | at alpha= | -17.5 | deg
Mach: | 0.25 |  |  | Cl=0 at alpha= | -1.7314 | deg
|  |  |  | @ Cl=0.1, Cd= | 0.0048254
|  |  |  | @ Cl=0.4, Cd= | 0.0037531
|  |  |  | @ Cl=0.6, Cd= | 0.0057088
alpha (deg) | Cl | Cd | Cm | Cl/Cd
-17.5 | -0.5749 | 0.19378 | 0.0084 | -2.9668
-16.5 | -0.5834 | 0.16511 | -0.0045 | -3.5334
-16 | -0.5886 | 0.15209 | -0.0113 | -3.8701
-14.5 | -1.0617 | 0.03953 | -0.0786 | -26.8581
-14 | -1.11 | 0.03162 | -0.0763 | -35.1044
-13.5 | -1.142 | 0.02606 | -0.0708 | -43.8219
-13 | -1.1598 | 0.0221 | -0.0633 | -52.4796
-12.5 | -1.1882 | 0.01755 | -0.0522 | -67.7037
-12 | -1.162 | 0.01506 | -0.0472 | -77.158
-11.5 | -1.1198 | 0.0136 | -0.044 | -82.3382
-11 | -1.074 | 0.01232 | -0.0412 | -87.1753
-10.5 | -1.0241 | 0.0113 | -0.0389 | -90.6283
-10 | -0.9717 | 0.01048 | -0.0371 | -92.7195
-9.5 | -0.9173 | 0.00978 | -0.0357 | -93.7935
-9 | -0.8617 | 0.00918 | -0.0345 | -93.8671
-8.5 | -0.8049 | 0.00866 | -0.0337 | -92.9446
-8 | -0.7474 | 0.00823 | -0.0331 | -90.8141
-7.5 | -0.6889 | 0.00786 | -0.0327 | -87.6463
-7 | -0.6299 | 0.00757 | -0.0325 | -83.21
-6.5 | -0.5712 | 0.00722 | -0.0323 | -79.1136
-6 | -0.5124 | 0.00688 | -0.0322 | -74.4767
-5.5 | -0.4531 | 0.00661 | -0.0323 | -68.5477
-5 | -0.3934 | 0.00637 | -0.0325 | -61.7582
-4.5 | -0.3336 | 0.00616 | -0.0328 | -54.1558
-4 | -0.2737 | 0.00597 | -0.0332 | -45.8459
-3.5 | -0.2135 | 0.00578 | -0.0337 | -36.9377
-3 | -0.1532 | 0.00563 | -0.0343 | -27.2114
-2.5 | -0.093 | 0.0055 | -0.0349 | -16.9091
-2 | -0.0325 | 0.00536 | -0.0356 | -6.0634
-1.5 | 0.028 | 0.00522 | -0.0363 | 5.364
-1 | 0.0873 | 0.00497 | -0.0368 | 17.5654
-0.5 | 0.1444 | 0.00432 | -0.0372 | 33.4259
0 | 0.2009 | 0.0037 | -0.0376 | 54.2973
0.5 | 0.2604 | 0.00352 | -0.0383 | 73.9773
1 | 0.3199 | 0.00353 | -0.0389 | 90.6232
1.5 | 0.3795 | 0.00368 | -0.0396 | 103.125
2 | 0.4384 | 0.00389 | -0.0401 | 112.6992
2.5 | 0.4938 | 0.00446 | -0.0402 | 110.7175
3 | 0.547 | 0.00522 | -0.0399 | 104.7893
3.5 | 0.6023 | 0.00573 | -0.0398 | 105.1134
4 | 0.6589 | 0.00609 | -0.0399 | 108.1938
4.5 | 0.7159 | 0.0064 | -0.04 | 111.8594
5 | 0.772 | 0.00676 | -0.04 | 114.2012
5.5 | 0.8269 | 0.00717 | -0.0397 | 115.3278
6 | 0.8816 | 0.00756 | -0.0393 | 116.6138
6.5 | 0.9368 | 0.00789 | -0.0389 | 118.7326
7 | 0.9915 | 0.00822 | -0.0384 | 120.6204
7.5 | 1.0455 | 0.00855 | -0.0378 | 122.2807
8 | 1.0982 | 0.00893 | -0.0368 | 122.9787
8.5 | 1.1494 | 0.00934 | -0.0356 | 123.0621
9 | 1.1986 | 0.00978 | -0.034 | 122.5562
9.5 | 1.244 | 0.01031 | -0.0317 | 120.6596
10 | 1.2791 | 0.01086 | -0.0274 | 117.7808
10.5 | 1.3058 | 0.01153 | -0.0218 | 113.2524
11 | 1.3341 | 0.01237 | -0.0169 | 107.8496
11.5 | 1.3627 | 0.0132 | -0.0122 | 103.2348
12 | 1.4085 | 0.01426 | -0.0114 | 98.7728
12.5 | 1.441 | 0.01564 | -0.0083 | 92.1355
13 | 1.4771 | 0.01709 | -0.0062 | 86.4307
13.5 | 1.5227 | 0.01881 | -0.0062 | 80.9516
14 | 1.5622 | 0.02066 | -0.0053 | 75.6147
14.5 | 1.5965 | 0.02262 | -0.0037 | 70.5791
15 | 1.624 | 0.02497 | -0.0016 | 65.038
15.5 | 1.6488 | 0.02754 | 0.0006 | 59.8693
16 | 1.6702 | 0.03043 | 0.0028 | 54.8866
16.5 | 1.6881 | 0.03371 | 0.0049 | 50.0771
17 | 1.7045 | 0.03728 | 0.0068 | 45.7216
17.5 | 1.7105 | 0.04174 | 0.0087 | 40.9799
18 | 1.7126 | 0.04678 | 0.0103 | 36.6097
18.5 | 1.7099 | 0.05232 | 0.0116 | 32.6816
19 | 1.7145 | 0.05727 | 0.0127 | 29.9371
19.5 | 1.6854 | 0.06358 | 0.0165 | 26.5083
20 | 1.6668 | 0.07139 | 0.0161 | 23.3478

## 119. Re 12M Mach 0.50 (1)
BIGFOIL.COM POLAR EXPORT
GA 40-214
GA 40-214 |  |  |  | Cl Max: | 1.217 | at alpha= | 20 | deg
JavaFoil+Calcfoil stall+Eppler ext transition |  |  |  | L/D Max: | 106.688 | at alpha= | 4.5 | deg
Re: | 12000000 |  |  | Cd Min: | 0.00442 | at alpha= | -0.5 | deg
Mach: | 0.5 |  |  | Cl=0 at alpha= | -1.6714 | deg
|  |  |  | @ Cl=0.1, Cd= | 0.0046211
|  |  |  | @ Cl=0.4, Cd= | 0.0047813
|  |  |  | @ Cl=0.6, Cd= | 0.0061454
alpha (deg) | Cl | Cd | Cm | Cl/Cd
-20 | -1.012 | 0.16207 | 0.002 | -6.245
-19.5 | -0.985 | 0.15855 | 0.002 | -6.215
-19 | -0.965 | 0.14441 | 0.001 | -6.681
-18.5 | -0.942 | 0.13182 | 0.001 | -7.149
-18 | -0.915 | 0.12579 | 0 | -7.277
-17.5 | -0.885 | 0.12275 | -0.001 | -7.21
-17 | -0.856 | 0.11935 | -0.001 | -7.168
-16.5 | -0.826 | 0.1177 | -0.002 | -7.015
-16 | -0.797 | 0.11396 | -0.002 | -6.992
-15.5 | -0.768 | 0.11053 | -0.003 | -6.944
-15 | -0.74 | 0.10494 | -0.003 | -7.056
-14.5 | -0.713 | 0.1011 | -0.004 | -7.055
-14 | -0.686 | 0.09784 | -0.004 | -7.01
-13.5 | -0.659 | 0.09432 | -0.005 | -6.989
-13 | -0.632 | 0.08847 | -0.005 | -7.143
-12.5 | -0.605 | 0.08135 | -0.006 | -7.435
-12 | -0.58 | 0.07374 | -0.007 | -7.863
-11.5 | -0.562 | 0.06111 | -0.009 | -9.196
-11 | -0.616 | 0.01668 | -0.014 | -36.905
-10.5 | -0.593 | 0.01323 | -0.015 | -44.834
-10 | -0.564 | 0.01186 | -0.016 | -47.553
-9.5 | -0.437 | 0.06103 | -0.008 | -7.156
-9 | -0.411 | 0.05461 | -0.01 | -7.519
-8.5 | -0.467 | 0.01002 | -0.02 | -46.582
-8 | -0.435 | 0.00936 | -0.021 | -46.42
-7.5 | -0.401 | 0.00863 | -0.022 | -46.475
-7 | -0.367 | 0.00875 | -0.023 | -41.898
-6.5 | -0.271 | 0.04073 | -0.013 | -6.662
-6 | -0.299 | 0.00811 | -0.026 | -36.82
-5.5 | -0.431 | 0.00767 | -0.027 | -56.195
-5 | -0.411 | 0.00728 | -0.028 | -56.449
-4.5 | -0.366 | 0.00693 | -0.029 | -52.893
-4 | -0.31 | 0.00696 | -0.03 | -44.588
-3.5 | -0.248 | 0.00666 | -0.031 | -37.269
-3 | -0.183 | 0.00627 | -0.033 | -29.132
-2.5 | -0.115 | 0.00617 | -0.034 | -18.588
-2 | -0.046 | 0.00598 | -0.035 | -7.66
-1.5 | 0.024 | 0.00588 | -0.036 | 4.038
-1 | 0.094 | 0.00464 | -0.037 | 20.21
-0.5 | 0.164 | 0.00442 | -0.038 | 37.091
0 | 0.236 | 0.00445 | -0.04 | 52.911
0.5 | 0.306 | 0.00456 | -0.041 | 67.148
1 | 0.377 | 0.00464 | -0.042 | 81.222
1.5 | 0.447 | 0.00507 | -0.043 | 88.276
2 | 0.518 | 0.00543 | -0.044 | 95.321
2.5 | 0.587 | 0.00606 | -0.046 | 96.819
3 | 0.657 | 0.00652 | -0.047 | 100.698
3.5 | 0.726 | 0.00764 | -0.048 | 94.981
4 | 0.794 | 0.00799 | -0.049 | 99.371
4.5 | 0.86 | 0.00807 | -0.05 | 106.688
5 | 0.925 | 0.00888 | -0.052 | 104.21
5.5 | 0.986 | 0.00938 | -0.053 | 105.16
6 | 1.041 | 0.0099 | -0.054 | 105.24
6.5 | 1.089 | 0.0108 | -0.055 | 100.783
7 | 1.108 | 0.01206 | -0.055 | 91.872
7.5 | 1.116 | 0.0129 | -0.056 | 86.521
8 | 1.084 | 0.01411 | -0.057 | 76.847
8.5 | 0.845 | 0.0153 | -0.058 | 55.224
9 | 0.722 | 0.01705 | -0.059 | 42.366
9.5 | 0.752 | 0.01835 | -0.06 | 41.013
10 | 0.783 | 0.01974 | -0.061 | 39.681
10.5 | 0.69 | 0.06767 | -0.038 | 10.203
11 | 0.838 | 0.02353 | -0.062 | 35.625
11.5 | 0.783 | 0.0557 | -0.051 | 14.066
12 | 0.786 | 0.07372 | -0.045 | 10.666
12.5 | 0.815 | 0.07866 | -0.046 | 10.363
13 | 0.83 | 0.09546 | -0.041 | 8.695
13.5 | 0.856 | 0.09608 | -0.041 | 8.911
14 | 0.888 | 0.09805 | -0.044 | 9.055
14.5 | 0.922 | 0.09853 | -0.047 | 9.362
15 | 0.957 | 0.0993 | -0.05 | 9.637
15.5 | 0.988 | 0.10352 | -0.052 | 9.54
16 | 1.011 | 0.11328 | -0.051 | 8.927
16.5 | 1.026 | 0.13316 | -0.048 | 7.707
17 | 1.052 | 0.13563 | -0.048 | 7.756
17.5 | 1.082 | 0.1379 | -0.049 | 7.846
18 | 1.113 | 0.14086 | -0.052 | 7.903
18.5 | 1.146 | 0.14258 | -0.054 | 8.039
19 | 1.172 | 0.1549 | -0.054 | 7.568
19.5 | 1.201 | 0.16149 | -0.056 | 7.438
20 | 1.217 | 0.18618 | -0.053 | 6.537

## 120. Re 12M Mach 0.50 (2)
BIGFOIL.COM POLAR EXPORT
GA 40-214
GA 40-214 |  |  |  | Cl Max: | 1.3318 | at alpha= | 11 | deg
XFOIL ncrit=9 |  |  |  | L/D Max: | 130.724 | at alpha= | 2 | deg
Re: | 12000000 |  |  | Cd Min: | 0.24583 | at alpha= | -19.5 | deg
Mach: | 0.5 |  |  | Cl=0 at alpha= | -1.7594 | deg
|  |  |  | @ Cl=0.1, Cd= | 0.0052137
|  |  |  | @ Cl=0.4, Cd= | 0.0035769
|  |  |  | @ Cl=0.6, Cd= | 0.0051427
alpha (deg) | Cl | Cd | Cm | Cl/Cd
-19.5 | -0.6807 | 0.24583 | 0.0345 | -2.769
-19 | -0.6617 | 0.23861 | 0.0306 | -2.7731
-18.5 | -0.6415 | 0.23019 | 0.0258 | -2.7868
-18 | -0.6208 | 0.22193 | 0.021 | -2.7973
-17.5 | -0.6026 | 0.21233 | 0.0159 | -2.838
-17 | -0.5832 | 0.20384 | 0.0109 | -2.8611
-16.5 | -0.5642 | 0.19524 | 0.0059 | -2.8898
-16 | -0.5407 | 0.18861 | 0.0015 | -2.8668
-15.5 | -0.5215 | 0.18011 | -0.0034 | -2.8955
-15 | -0.501 | 0.17241 | -0.008 | -2.9059
-14.5 | -0.4831 | 0.16393 | -0.0128 | -2.947
-14 | -0.4684 | 0.15454 | -0.0178 | -3.0309
-13.5 | -0.4534 | 0.14557 | -0.0228 | -3.1147
-13 | -0.4423 | 0.13597 | -0.028 | -3.2529
-12.5 | -0.4394 | 0.12455 | -0.0341 | -3.5279
-12 | -0.4368 | 0.11391 | -0.04 | -3.8346
-11.5 | -0.4297 | 0.10478 | -0.0453 | -4.101
-11 | -0.432 | 0.0942 | -0.0515 | -4.586
-10.5 | -0.4338 | 0.08415 | -0.0576 | -5.1551
-10 | -0.4384 | 0.07367 | -0.0644 | -5.9509
-9.5 | -0.4472 | 0.06059 | -0.0749 | -7.3808
-9 | -0.4822 | 0.04916 | -0.0826 | -9.8088
-8.5 | -0.5109 | 0.04195 | -0.0839 | -12.1788
-8 | -0.5465 | 0.03622 | -0.0796 | -15.0883
-7.5 | -0.578 | 0.03137 | -0.0705 | -18.4252
-7 | -0.5878 | 0.025 | -0.0632 | -23.512
-6.5 | -0.5823 | 0.01792 | -0.0561 | -32.4944
-6 | -0.5654 | 0.01007 | -0.0491 | -56.147
-5.5 | -0.5176 | 0.00778 | -0.0442 | -66.5296
-5 | -0.4513 | 0.00706 | -0.0421 | -63.9235
-4.5 | -0.3818 | 0.00663 | -0.041 | -57.5867
-4 | -0.3118 | 0.00633 | -0.0405 | -49.2575
-3.5 | -0.2422 | 0.00607 | -0.0402 | -39.9012
-3 | -0.1723 | 0.00585 | -0.0403 | -29.453
-2.5 | -0.1026 | 0.00567 | -0.0406 | -18.0952
-2 | -0.0333 | 0.00552 | -0.0411 | -6.0326
-1.5 | 0.0359 | 0.00539 | -0.0417 | 6.6605
-1 | 0.105 | 0.0052 | -0.0424 | 20.1923
-0.5 | 0.169 | 0.00446 | -0.0426 | 37.8924
0 | 0.2323 | 0.00372 | -0.0428 | 62.4462
0.5 | 0.3007 | 0.00351 | -0.0436 | 85.6695
1 | 0.3695 | 0.00351 | -0.0445 | 105.2707
1.5 | 0.4379 | 0.00366 | -0.0452 | 119.6448
2 | 0.5059 | 0.00387 | -0.0457 | 130.7235
3 | 0.6242 | 0.00547 | -0.044 | 114.1133
3.5 | 0.6827 | 0.0062 | -0.0428 | 110.1129
4 | 0.7451 | 0.00666 | -0.0419 | 111.8769
4.5 | 0.8075 | 0.00707 | -0.0409 | 114.215
5 | 0.8661 | 0.00763 | -0.0389 | 113.5125
5.5 | 0.9233 | 0.00817 | -0.0365 | 113.011
6 | 0.9807 | 0.00864 | -0.0339 | 113.5069
6.5 | 1.0342 | 0.00914 | -0.0303 | 113.151
7 | 1.0711 | 0.00969 | -0.0236 | 110.5366
7.5 | 1.1113 | 0.01047 | -0.0179 | 106.1414
8 | 1.1518 | 0.01147 | -0.0125 | 100.4185
8.5 | 1.1925 | 0.01266 | -0.0072 | 94.1943
9 | 1.2329 | 0.01404 | -0.002 | 87.8134
9.5 | 1.2713 | 0.0157 | 0.0035 | 80.9745
10 | 1.3022 | 0.01781 | 0.0097 | 73.1162
10.5 | 1.3103 | 0.02095 | 0.0176 | 62.5442
11 | 1.3318 | 0.02913 | 0.0134 | 45.7192
12.5 | 1.2314 | 0.0536 | 0.0229 | 22.9739
13 | 1.1894 | 0.06353 | 0.0229 | 18.7219
13.5 | 1.1461 | 0.07384 | 0.0222 | 15.5214
14 | 1.112 | 0.08627 | 0.0165 | 12.8898
14.5 | 1.0812 | 0.1003 | 0.008 | 10.7797
15 | 1.059 | 0.11446 | -0.0011 | 9.2521
15.5 | 1.0406 | 0.12834 | -0.0099 | 8.1082
16 | 1.0242 | 0.1419 | -0.0186 | 7.2178

## 121. Re 14M Mach 0.00 (1)
BIGFOIL.COM POLAR EXPORT
GA 40-214
GA 40-214 |  |  |  | Cl Max: | 1.347 | at alpha= | 13 | deg
JavaFoil+Calcfoil stall+Eppler ext transition |  |  |  | L/D Max: | 120.018 | at alpha= | 7.5 | deg
Re: | 14000000 |  |  | Cd Min: | 0.00433 | at alpha= | 0 | deg
Mach: | 0 |  |  | Cl=0 at alpha= | -1.6721 | deg
|  |  |  | @ Cl=0.1, Cd= | 0.0045231
|  |  |  | @ Cl=0.4, Cd= | 0.0050266
|  |  |  | @ Cl=0.6, Cd= | 0.0062503
alpha (deg) | Cl | Cd | Cm | Cl/Cd
-16.5 | -0.559 | 0.09593 | -0.002 | -5.827
-16 | -0.577 | 0.08946 | -0.002 | -6.447
-15.5 | -0.595 | 0.08164 | -0.003 | -7.291
-15 | -0.598 | 0.09035 | -0.003 | -6.616
-14.5 | -0.677 | 0.03378 | -0.005 | -20.049
-14 | -0.716 | 0.02091 | -0.006 | -34.249
-13.5 | -0.732 | 0.01863 | -0.007 | -39.273
-13 | -0.746 | 0.01643 | -0.008 | -45.389
-12.5 | -0.765 | 0.01303 | -0.009 | -58.749
-12 | -0.777 | 0.01128 | -0.01 | -68.879
-11.5 | -0.779 | 0.01053 | -0.011 | -73.94
-11 | -0.776 | 0.00992 | -0.012 | -78.285
-10.5 | -0.769 | 0.00902 | -0.013 | -85.259
-10 | -0.756 | 0.00864 | -0.014 | -87.396
-9.5 | -0.738 | 0.00826 | -0.015 | -89.282
-9 | -0.715 | 0.008 | -0.016 | -89.39
-8.5 | -0.688 | 0.00764 | -0.017 | -90.039
-8 | -0.656 | 0.00739 | -0.018 | -88.798
-7.5 | -0.62 | 0.00747 | -0.019 | -82.979
-7 | -0.58 | 0.00715 | -0.02 | -81.105
-6.5 | -0.536 | 0.00686 | -0.021 | -78.138
-6 | -0.489 | 0.00668 | -0.022 | -73.265
-5.5 | -0.439 | 0.00659 | -0.023 | -66.611
-5 | -0.387 | 0.00654 | -0.024 | -59.094
-4.5 | -0.332 | 0.00629 | -0.025 | -52.772
-4 | -0.276 | 0.00604 | -0.026 | -45.658
-3.5 | -0.218 | 0.00585 | -0.027 | -37.317
-3 | -0.159 | 0.00577 | -0.028 | -27.602
-2.5 | -0.1 | 0.0057 | -0.029 | -17.515
-2 | -0.04 | 0.0056 | -0.03 | -7.109
-1.5 | 0.021 | 0.00541 | -0.031 | 3.805
-1 | 0.081 | 0.00452 | -0.032 | 17.961
-0.5 | 0.142 | 0.00453 | -0.033 | 31.295
0 | 0.204 | 0.00433 | -0.034 | 47.104
0.5 | 0.265 | 0.00436 | -0.035 | 60.793
1 | 0.326 | 0.00468 | -0.036 | 69.684
1.5 | 0.387 | 0.00497 | -0.037 | 77.933
2 | 0.449 | 0.00524 | -0.038 | 85.61
2.5 | 0.509 | 0.00551 | -0.04 | 92.33
3 | 0.569 | 0.00592 | -0.041 | 96.213
3.5 | 0.63 | 0.00657 | -0.042 | 95.822
4 | 0.69 | 0.0065 | -0.043 | 106.001
4.5 | 0.749 | 0.00679 | -0.044 | 110.286
5 | 0.807 | 0.0071 | -0.045 | 113.73
5.5 | 0.864 | 0.00768 | -0.046 | 112.491
6 | 0.92 | 0.00789 | -0.047 | 116.58
6.5 | 0.974 | 0.00836 | -0.048 | 116.486
7 | 1.025 | 0.00866 | -0.049 | 118.443
7.5 | 1.075 | 0.00896 | -0.05 | 120.018
8 | 1.122 | 0.00939 | -0.051 | 119.449
8.5 | 1.165 | 0.01003 | -0.052 | 116.218
9 | 1.206 | 0.01008 | -0.053 | 119.552
9.5 | 1.242 | 0.01057 | -0.054 | 117.516
10 | 1.275 | 0.01101 | -0.055 | 115.829
10.5 | 1.304 | 0.01146 | -0.056 | 113.741
11 | 1.328 | 0.01225 | -0.057 | 108.442
11.5 | 1.333 | 0.01321 | -0.057 | 100.878
12 | 1.338 | 0.01425 | -0.057 | 93.889
12.5 | 1.344 | 0.01526 | -0.058 | 88.073
13 | 1.347 | 0.01607 | -0.059 | 83.783
13.5 | 1.345 | 0.01727 | -0.06 | 77.861
14 | 1.337 | 0.01845 | -0.06 | 72.492
14.5 | 1.326 | 0.01983 | -0.061 | 66.882
15 | 1.308 | 0.02118 | -0.062 | 61.782
15.5 | 1.277 | 0.02322 | -0.062 | 55.01
16 | 1.243 | 0.0254 | -0.063 | 48.95
16.5 | 1.207 | 0.02755 | -0.063 | 43.793
17 | 1.168 | 0.03003 | -0.064 | 38.884
17.5 | 1.124 | 0.03396 | -0.064 | 33.103
18 | 1.082 | 0.03709 | -0.064 | 29.17

## 122. Re 14M Mach 0.00 (2)
BIGFOIL.COM POLAR EXPORT
GA 40-214
GA 40-214 |  |  |  | Cl Max: | 1.8157 | at alpha= | 20 | deg
XFOIL ncrit=9 |  |  |  | L/D Max: | 129.467 | at alpha= | 9 | deg
Re: | 14000000 |  |  | Cd Min: | 0.04344 | at alpha= | 20 | deg
Mach: | 0 |  |  | Cl=0 at alpha= | -1.7207 | deg
|  |  |  | @ Cl=0.1, Cd= | 0.0047171
|  |  |  | @ Cl=0.4, Cd= | 0.0040135
|  |  |  | @ Cl=0.6, Cd= | 0.0056886
alpha (deg) | Cl | Cd | Cm | Cl/Cd
-20 | -1.615 | 0.03561 | -0.0557 | -45.3524
-19.5 | -1.5738 | 0.03489 | -0.0557 | -45.1075
-19 | -1.5772 | 0.02996 | -0.0556 | -52.6435
-18 | -1.5329 | 0.02429 | -0.056 | -63.1083
-17.5 | -1.4893 | 0.0216 | -0.0599 | -68.9491
-17 | -1.4685 | 0.02028 | -0.0568 | -72.4112
-16.5 | -1.4522 | 0.01871 | -0.0529 | -77.6162
-16 | -1.4331 | 0.01743 | -0.0488 | -82.2203
-15.5 | -1.409 | 0.0166 | -0.0447 | -84.8795
-15 | -1.3846 | 0.01596 | -0.04 | -86.7544
-14.5 | -1.3514 | 0.01494 | -0.0371 | -90.4552
-14 | -1.311 | 0.01419 | -0.0353 | -92.389
-13.5 | -1.2688 | 0.01343 | -0.0337 | -94.4751
-13 | -1.225 | 0.01266 | -0.0323 | -96.7615
-12.5 | -1.1803 | 0.01186 | -0.0311 | -99.5194
-12 | -1.1344 | 0.01107 | -0.0299 | -102.4752
-11.5 | -1.085 | 0.01051 | -0.0293 | -103.235
-11 | -1.0351 | 0.00994 | -0.0287 | -104.1348
-10.5 | -0.9841 | 0.00943 | -0.0283 | -104.3584
-10 | -0.9323 | 0.00894 | -0.028 | -104.2841
-9.5 | -0.8794 | 0.00853 | -0.0279 | -103.095
-9 | -0.8257 | 0.00816 | -0.0279 | -101.1887
-8.5 | -0.7711 | 0.00785 | -0.028 | -98.2293
-8 | -0.716 | 0.00757 | -0.0282 | -94.5839
-7.5 | -0.6604 | 0.00731 | -0.0285 | -90.342
-7 | -0.6045 | 0.00708 | -0.0288 | -85.3814
-6.5 | -0.5487 | 0.00678 | -0.0291 | -80.9292
-6 | -0.4925 | 0.00652 | -0.0294 | -75.5368
-5.5 | -0.4358 | 0.0063 | -0.0299 | -69.1746
-5 | -0.3787 | 0.0061 | -0.0304 | -62.082
-4.5 | -0.3217 | 0.00591 | -0.0309 | -54.4332
-4 | -0.2641 | 0.00575 | -0.0315 | -45.9304
-3.5 | -0.2064 | 0.00558 | -0.0321 | -36.9892
-3 | -0.1486 | 0.00545 | -0.0327 | -27.2661
-2.5 | -0.0906 | 0.00532 | -0.0334 | -17.0301
-2 | -0.0324 | 0.00519 | -0.0341 | -6.2428
-1.5 | 0.0256 | 0.00508 | -0.0348 | 5.0394
-1 | 0.0831 | 0.00486 | -0.0354 | 17.0988
-0.5 | 0.1387 | 0.00439 | -0.0359 | 31.5945
0.5 | 0.2502 | 0.00356 | -0.0369 | 70.2809
1 | 0.3066 | 0.00362 | -0.0374 | 84.6961
1.5 | 0.3633 | 0.00381 | -0.038 | 95.3543
2 | 0.4192 | 0.00412 | -0.0384 | 101.7476
2.5 | 0.4731 | 0.00462 | -0.0386 | 102.4026
3 | 0.5261 | 0.00519 | -0.0386 | 101.368
3.5 | 0.5805 | 0.00559 | -0.0388 | 103.8462
4 | 0.6359 | 0.00587 | -0.0392 | 108.3305
4.5 | 0.6911 | 0.00616 | -0.0395 | 112.1916
5 | 0.7455 | 0.00647 | -0.0397 | 115.2241
5.5 | 0.799 | 0.00683 | -0.0398 | 116.9839
6 | 0.8524 | 0.00718 | -0.0398 | 118.7187
6.5 | 0.906 | 0.00746 | -0.0399 | 121.4477
7 | 0.9593 | 0.00773 | -0.04 | 124.1009
7.5 | 1.0119 | 0.00803 | -0.0399 | 126.0149
8 | 1.0641 | 0.00832 | -0.0398 | 127.8966
8.5 | 1.1147 | 0.00868 | -0.0394 | 128.4217
9 | 1.1652 | 0.009 | -0.039 | 129.4667
9.5 | 1.2129 | 0.00943 | -0.0382 | 128.6214
10 | 1.2596 | 0.00986 | -0.0372 | 127.7485
10.5 | 1.3037 | 0.01034 | -0.0358 | 126.0832
11 | 1.3445 | 0.01087 | -0.0338 | 123.6891
11.5 | 1.376 | 0.01137 | -0.0299 | 121.0202
12 | 1.401 | 0.01191 | -0.025 | 117.6322
12.5 | 1.4349 | 0.01254 | -0.0224 | 114.4258
13 | 1.4653 | 0.01341 | -0.0194 | 109.2692
13.5 | 1.4944 | 0.01445 | -0.0165 | 103.4187
14 | 1.5234 | 0.01565 | -0.014 | 97.3419
14.5 | 1.5559 | 0.0168 | -0.0122 | 92.6131
15 | 1.5945 | 0.0182 | -0.0122 | 87.6099
15.5 | 1.641 | 0.01973 | -0.014 | 83.1728
16 | 1.6721 | 0.02144 | -0.0131 | 77.9897
16.5 | 1.6998 | 0.0233 | -0.0119 | 72.9528
17 | 1.7256 | 0.02529 | -0.0107 | 68.2325
17.5 | 1.742 | 0.02796 | -0.0088 | 62.3033
18 | 1.7636 | 0.03034 | -0.0076 | 58.1279
18.5 | 1.7761 | 0.03352 | -0.0061 | 52.9863
19 | 1.7942 | 0.03633 | -0.0051 | 49.3862
19.5 | 1.8038 | 0.03991 | -0.0038 | 45.1967
20 | 1.8157 | 0.04344 | -0.003 | 41.7979

## 123. Re 14M Mach 0.10 (1)
BIGFOIL.COM POLAR EXPORT
GA 40-214
GA 40-214 |  |  |  | Cl Max: | 1.333 | at alpha= | 12.5 | deg
JavaFoil+Calcfoil stall+Eppler ext transition |  |  |  | L/D Max: | 119.373 | at alpha= | 7.5 | deg
Re: | 14000000 |  |  | Cd Min: | 0.00428 | at alpha= | 0 | deg
Mach: | 0.1 |  |  | Cl=0 at alpha= | -1.6721 | deg
|  |  |  | @ Cl=0.1, Cd= | 0.0045048
|  |  |  | @ Cl=0.4, Cd= | 0.0049621
|  |  |  | @ Cl=0.6, Cd= | 0.0062351
alpha (deg) | Cl | Cd | Cm | Cl/Cd
-16.5 | -0.509 | 0.10001 | -0.002 | -5.094
-16 | -0.53 | 0.09311 | -0.002 | -5.693
-15.5 | -0.55 | 0.08606 | -0.003 | -6.395
-15 | -0.559 | 0.09229 | -0.003 | -6.057
-14.5 | -0.598 | 0.06504 | -0.004 | -9.187
-14 | -0.661 | 0.0297 | -0.006 | -22.254
-13.5 | -0.609 | 0.07334 | -0.005 | -8.304
-13 | -0.695 | 0.02388 | -0.008 | -29.105
-12.5 | -0.736 | 0.01385 | -0.009 | -53.161
-12 | -0.754 | 0.01159 | -0.01 | -65.001
-11.5 | -0.76 | 0.01074 | -0.011 | -70.708
-11 | -0.76 | 0.0102 | -0.012 | -74.471
-10.5 | -0.757 | 0.00912 | -0.013 | -83.018
-10 | -0.747 | 0.00872 | -0.014 | -85.574
-9.5 | -0.731 | 0.00835 | -0.015 | -87.533
-9 | -0.71 | 0.00808 | -0.016 | -87.97
-8.5 | -0.685 | 0.00763 | -0.017 | -89.717
-8 | -0.655 | 0.00737 | -0.018 | -88.778
-7.5 | -0.62 | 0.00753 | -0.019 | -82.285
-7 | -0.58 | 0.00721 | -0.02 | -80.443
-6.5 | -0.537 | 0.00695 | -0.021 | -77.265
-6 | -0.49 | 0.00675 | -0.022 | -72.72
-5.5 | -0.441 | 0.00666 | -0.023 | -66.211
-5 | -0.388 | 0.00651 | -0.024 | -59.656
-4.5 | -0.334 | 0.00635 | -0.025 | -52.532
-4 | -0.277 | 0.00598 | -0.026 | -46.358
-3.5 | -0.219 | 0.0059 | -0.027 | -37.134
-3 | -0.16 | 0.00579 | -0.028 | -27.647
-2.5 | -0.1 | 0.00572 | -0.029 | -17.55
-2 | -0.04 | 0.00555 | -0.03 | -7.204
-1.5 | 0.021 | 0.00543 | -0.031 | 3.814
-1 | 0.082 | 0.00449 | -0.032 | 18.183
-0.5 | 0.143 | 0.00454 | -0.034 | 31.427
0 | 0.205 | 0.00428 | -0.035 | 47.981
0.5 | 0.267 | 0.00436 | -0.036 | 61.077
1 | 0.328 | 0.00473 | -0.037 | 69.373
1.5 | 0.389 | 0.0049 | -0.038 | 79.531
2 | 0.451 | 0.00525 | -0.039 | 85.918
2.5 | 0.511 | 0.00556 | -0.04 | 91.899
3 | 0.572 | 0.0059 | -0.041 | 96.906
3.5 | 0.633 | 0.00663 | -0.042 | 95.431
4 | 0.693 | 0.00656 | -0.043 | 105.579
4.5 | 0.752 | 0.00687 | -0.044 | 109.48
5 | 0.811 | 0.00717 | -0.045 | 113.198
5.5 | 0.869 | 0.00774 | -0.046 | 112.238
6 | 0.924 | 0.00796 | -0.047 | 116.156
6.5 | 0.978 | 0.00833 | -0.048 | 117.365
7 | 1.03 | 0.00873 | -0.049 | 117.948
7.5 | 1.079 | 0.00904 | -0.05 | 119.373
8 | 1.125 | 0.00947 | -0.051 | 118.789
8.5 | 1.169 | 0.01013 | -0.052 | 115.38
9 | 1.208 | 0.01018 | -0.053 | 118.659
9.5 | 1.244 | 0.01064 | -0.054 | 116.914
10 | 1.276 | 0.01113 | -0.055 | 114.632
10.5 | 1.303 | 0.01159 | -0.056 | 112.42
11 | 1.326 | 0.01239 | -0.057 | 106.955
11.5 | 1.324 | 0.01353 | -0.057 | 97.894
12 | 1.329 | 0.01452 | -0.058 | 91.496
12.5 | 1.333 | 0.01541 | -0.058 | 86.504
13 | 1.332 | 0.01642 | -0.059 | 81.106
13.5 | 1.326 | 0.01772 | -0.06 | 74.863
14 | 1.315 | 0.01899 | -0.06 | 69.258
14.5 | 1.299 | 0.0206 | -0.061 | 63.096
15 | 1.277 | 0.02192 | -0.062 | 58.269
15.5 | 1.242 | 0.02397 | -0.062 | 51.792
16 | 1.202 | 0.02601 | -0.063 | 46.22
16.5 | 1.159 | 0.02896 | -0.063 | 40.009
17 | 1.114 | 0.03187 | -0.063 | 34.954
17.5 | 1.064 | 0.03644 | -0.064 | 29.206

## 124. Re 14M Mach 0.10 (2)
BIGFOIL.COM POLAR EXPORT
GA 40-214
GA 40-214 |  |  |  | Cl Max: | 1.8109 | at alpha= | 20 | deg
XFOIL ncrit=9 |  |  |  | L/D Max: | 129.031 | at alpha= | 9 | deg
Re: | 14000000 |  |  | Cd Min: | 0.04631 | at alpha= | 20 | deg
Mach: | 0.1 |  |  | Cl=0 at alpha= | -1.7217 | deg
|  |  |  | @ Cl=0.1, Cd= | 0.0047309
|  |  |  | @ Cl=0.4, Cd= | 0.0039898
|  |  |  | @ Cl=0.6, Cd= | 0.0056838
alpha (deg) | Cl | Cd | Cm | Cl/Cd
-20 | -1.5728 | 0.04287 | -0.0583 | -36.6877
-19.5 | -1.521 | 0.043 | -0.0579 | -35.3721
-19 | -1.5461 | 0.03536 | -0.0592 | -43.7245
-18.5 | -1.5492 | 0.02973 | -0.0601 | -52.109
-18 | -1.526 | 0.02793 | -0.0582 | -54.6366
-17.5 | -1.4714 | 0.02394 | -0.0662 | -61.462
-17 | -1.453 | 0.02235 | -0.063 | -65.0112
-16.5 | -1.4408 | 0.02034 | -0.0591 | -70.8358
-16 | -1.4245 | 0.0187 | -0.055 | -76.1765
-15.5 | -1.399 | 0.0177 | -0.0512 | -79.0395
-15 | -1.3738 | 0.0169 | -0.0469 | -81.2899
-14.5 | -1.3543 | 0.01575 | -0.0413 | -85.9873
-14 | -1.3157 | 0.0149 | -0.0389 | -88.302
-13.5 | -1.2748 | 0.01402 | -0.0368 | -90.9272
-13 | -1.2313 | 0.01321 | -0.0351 | -93.2097
-12.5 | -1.1866 | 0.01236 | -0.0336 | -96.0032
-12 | -1.1418 | 0.01143 | -0.032 | -99.895
-11.5 | -1.0925 | 0.0108 | -0.0311 | -101.1574
-11 | -1.0426 | 0.01017 | -0.0303 | -102.5172
-10.5 | -0.9913 | 0.00962 | -0.0296 | -103.0457
-10 | -0.939 | 0.0091 | -0.0292 | -103.1868
-9.5 | -0.8857 | 0.00866 | -0.0289 | -102.2748
-9 | -0.8318 | 0.00824 | -0.0287 | -100.9466
-8.5 | -0.7768 | 0.00791 | -0.0287 | -98.2048
-8 | -0.7212 | 0.00762 | -0.0288 | -94.6457
-7.5 | -0.6651 | 0.00735 | -0.029 | -90.4898
-6.5 | -0.5523 | 0.00681 | -0.0295 | -81.1013
-6 | -0.4957 | 0.00656 | -0.0298 | -75.564
-5.5 | -0.4386 | 0.00632 | -0.0302 | -69.3987
-5 | -0.3811 | 0.00612 | -0.0307 | -62.2712
-4.5 | -0.3236 | 0.00593 | -0.0312 | -54.57
-4 | -0.2656 | 0.00576 | -0.0317 | -46.1111
-3.5 | -0.2076 | 0.00558 | -0.0323 | -37.2043
-3 | -0.1494 | 0.00546 | -0.033 | -27.3626
-2.5 | -0.091 | 0.00533 | -0.0336 | -17.0732
-2 | -0.0325 | 0.00519 | -0.0343 | -6.262
-1.5 | 0.0259 | 0.00509 | -0.035 | 5.0884
-1 | 0.0838 | 0.00487 | -0.0356 | 17.2074
-0.5 | 0.1397 | 0.00439 | -0.0361 | 31.8223
0 | 0.1954 | 0.0038 | -0.0366 | 51.4211
0.5 | 0.2518 | 0.00356 | -0.0371 | 70.7303
1 | 0.3086 | 0.00361 | -0.0376 | 85.4848
1.5 | 0.3656 | 0.0038 | -0.0382 | 96.2105
2 | 0.4218 | 0.00411 | -0.0386 | 102.6277
2.5 | 0.476 | 0.00462 | -0.0388 | 103.0303
3.5 | 0.5839 | 0.0056 | -0.039 | 104.2679
4 | 0.6396 | 0.00589 | -0.0393 | 108.5908
4.5 | 0.6951 | 0.00618 | -0.0396 | 112.4757
5 | 0.7498 | 0.00649 | -0.0398 | 115.5316
5.5 | 0.8036 | 0.00686 | -0.0398 | 117.1429
6 | 0.8573 | 0.00721 | -0.0398 | 118.9043
6.5 | 0.9112 | 0.0075 | -0.0398 | 121.4933
7 | 0.9648 | 0.00778 | -0.0398 | 124.0103
7.5 | 1.0178 | 0.00808 | -0.0397 | 125.9653
8 | 1.0701 | 0.00838 | -0.0395 | 127.6969
8.5 | 1.121 | 0.00874 | -0.039 | 128.2609
9 | 1.1716 | 0.00908 | -0.0385 | 129.0308
9.5 | 1.2194 | 0.00952 | -0.0375 | 128.0882
10 | 1.2653 | 0.00999 | -0.0362 | 126.6567
10.5 | 1.3095 | 0.01046 | -0.0346 | 125.1912
11 | 1.3484 | 0.01103 | -0.0321 | 122.2484
11.5 | 1.3748 | 0.01153 | -0.0271 | 119.2368
12 | 1.4008 | 0.01214 | -0.0224 | 115.3871
12.5 | 1.4548 | 0.01295 | -0.024 | 112.3398
14.5 | 1.5627 | 0.01743 | -0.0107 | 89.6558
15 | 1.6139 | 0.01898 | -0.0131 | 85.0316
15.5 | 1.6478 | 0.02063 | -0.0123 | 79.874
16 | 1.6767 | 0.02252 | -0.011 | 74.4538
16.5 | 1.7025 | 0.02457 | -0.0096 | 69.2918
17 | 1.7268 | 0.02674 | -0.0081 | 64.5774
17.5 | 1.7429 | 0.02958 | -0.0063 | 58.9216
18 | 1.7625 | 0.03222 | -0.0049 | 54.702
18.5 | 1.7734 | 0.03573 | -0.0033 | 49.6334
19 | 1.7903 | 0.03878 | -0.0023 | 46.1655
19.5 | 1.8008 | 0.04248 | -0.0012 | 42.3917
20 | 1.8109 | 0.04631 | -0.0003 | 39.1039

## 125. Re 14M Mach 0.25 (1)
BIGFOIL.COM POLAR EXPORT
GA 40-214
GA 40-214 |  |  |  | Cl Max: | 1.27 | at alpha= | 10 | deg
JavaFoil+Calcfoil stall+Eppler ext transition |  |  |  | L/D Max: | 116.573 | at alpha= | 7 | deg
Re: | 14000000 |  |  | Cd Min: | 0.0043 | at alpha= | 0 | deg
Mach: | 0.25 |  |  | Cl=0 at alpha= | -1.6693 | deg
|  |  |  | @ Cl=0.1, Cd= | 0.0045327
|  |  |  | @ Cl=0.4, Cd= | 0.005
|  |  |  | @ Cl=0.6, Cd= | 0.0061474
alpha (deg) | Cl | Cd | Cm | Cl/Cd
-14.5 | -0.242 | 0.08883 | -0.004 | -2.725
-14 | -0.299 | 0.08258 | -0.004 | -3.625
-13.5 | -0.347 | 0.08292 | -0.005 | -4.181
-13 | -0.391 | 0.07887 | -0.005 | -4.957
-12.5 | -0.431 | 0.07459 | -0.006 | -5.777
-12 | -0.496 | 0.04334 | -0.009 | -11.447
-11.5 | -0.496 | 0.06654 | -0.007 | -7.448
-11 | -0.522 | 0.06085 | -0.008 | -8.574
-10.5 | -0.65 | 0.01036 | -0.014 | -62.757
-10 | -0.667 | 0.00958 | -0.015 | -69.616
-9.5 | -0.673 | 0.00873 | -0.016 | -77.074
-9 | -0.669 | 0.00841 | -0.017 | -79.599
-8.5 | -0.658 | 0.00795 | -0.018 | -82.831
-8 | -0.639 | 0.00762 | -0.019 | -83.901
-7.5 | -0.612 | 0.00782 | -0.02 | -78.274
-7 | -0.579 | 0.0075 | -0.021 | -77.291
-6.5 | -0.541 | 0.0072 | -0.022 | -75.047
-6 | -0.496 | 0.00687 | -0.023 | -72.319
-5.5 | -0.448 | 0.00697 | -0.024 | -64.285
-5 | -0.396 | 0.00669 | -0.025 | -59.173
-4.5 | -0.341 | 0.00651 | -0.026 | -52.384
-4 | -0.284 | 0.00626 | -0.027 | -45.368
-3.5 | -0.225 | 0.00599 | -0.028 | -37.504
-3 | -0.164 | 0.00582 | -0.029 | -28.237
-2.5 | -0.103 | 0.00569 | -0.03 | -18.112
-2 | -0.041 | 0.00561 | -0.031 | -7.315
-1.5 | 0.021 | 0.0053 | -0.032 | 4.013
-1 | 0.084 | 0.00452 | -0.033 | 18.567
-0.5 | 0.147 | 0.00457 | -0.034 | 32.037
0 | 0.211 | 0.0043 | -0.035 | 48.998
0.5 | 0.274 | 0.00439 | -0.037 | 62.459
1 | 0.337 | 0.00477 | -0.038 | 70.62
1.5 | 0.4 | 0.005 | -0.039 | 80.027
2 | 0.463 | 0.0053 | -0.04 | 87.411
2.5 | 0.525 | 0.00562 | -0.041 | 93.484
3 | 0.588 | 0.00601 | -0.042 | 97.849
3.5 | 0.65 | 0.00672 | -0.043 | 96.721
4 | 0.712 | 0.00677 | -0.044 | 105.058
4.5 | 0.773 | 0.00706 | -0.045 | 109.418
5 | 0.833 | 0.00735 | -0.046 | 113.331
5.5 | 0.891 | 0.00795 | -0.047 | 112.078
6 | 0.947 | 0.00828 | -0.048 | 114.473
6.5 | 1.001 | 0.00865 | -0.049 | 115.726
7 | 1.053 | 0.00903 | -0.05 | 116.573
7.5 | 1.101 | 0.01003 | -0.051 | 109.762
8 | 1.145 | 0.00987 | -0.052 | 116.012
8.5 | 1.184 | 0.01021 | -0.053 | 116.054
9 | 1.219 | 0.01071 | -0.054 | 113.811
9.5 | 1.248 | 0.01123 | -0.055 | 111.09
10 | 1.27 | 0.01181 | -0.056 | 107.563
10.5 | 1.269 | 0.01344 | -0.057 | 94.381
11 | 1.268 | 0.0142 | -0.057 | 89.342
11.5 | 1.265 | 0.01513 | -0.058 | 83.617
12 | 1.255 | 0.0161 | -0.059 | 77.946
12.5 | 1.234 | 0.01747 | -0.06 | 70.64
13 | 1.206 | 0.01885 | -0.06 | 63.98
13.5 | 1.17 | 0.02066 | -0.061 | 56.632
14 | 1.125 | 0.02245 | -0.061 | 50.142
14.5 | 1.073 | 0.02502 | -0.062 | 42.89
15 | 1.006 | 0.02834 | -0.062 | 35.51

## 126. Re 14M Mach 0.25 (2)
BIGFOIL.COM POLAR EXPORT
GA 40-214
GA 40-214 |  |  |  | Cl Max: | 1.7514 | at alpha= | 19 | deg
XFOIL ncrit=9 |  |  |  | L/D Max: | 126.879 | at alpha= | 8.5 | deg
Re: | 14000000 |  |  | Cd Min: | 0.19608 | at alpha= | -18 | deg
Mach: | 0.25 |  |  | Cl=0 at alpha= | -1.7285 | deg
|  |  |  | @ Cl=0.1, Cd= | 0.0047993
|  |  |  | @ Cl=0.4, Cd= | 0.003891
|  |  |  | @ Cl=0.6, Cd= | 0.0056549
alpha (deg) | Cl | Cd | Cm | Cl/Cd
-18 | -0.602 | 0.19608 | 0.0114 | -3.0702
-16.5 | -0.9627 | 0.07815 | -0.0584 | -12.3186
-16 | -1.0378 | 0.05845 | -0.0729 | -17.7553
-15.5 | -1.0426 | 0.05149 | -0.0763 | -20.2486
-15 | -1.0386 | 0.04643 | -0.0779 | -22.3692
-14.5 | -1.1489 | 0.03237 | -0.0783 | -35.4927
-14 | -1.1747 | 0.02707 | -0.074 | -43.3949
-13.5 | -1.192 | 0.02295 | -0.0675 | -51.939
-13 | -1.2003 | 0.02 | -0.0591 | -60.015
-12.5 | -1.1758 | 0.01868 | -0.0533 | -62.9443
-12 | -1.1638 | 0.01503 | -0.047 | -77.4318
-11.5 | -1.1231 | 0.01342 | -0.0436 | -83.6885
-11 | -1.0779 | 0.01204 | -0.0407 | -89.5266
-10.5 | -1.0284 | 0.01098 | -0.0384 | -93.6612
-10 | -0.9755 | 0.01015 | -0.0366 | -96.1084
-9 | -0.8649 | 0.00887 | -0.0341 | -97.5085
-8.5 | -0.8078 | 0.0084 | -0.0333 | -96.1667
-8 | -0.7498 | 0.00796 | -0.0327 | -94.196
-7.5 | -0.6912 | 0.00762 | -0.0323 | -90.7087
-7 | -0.6319 | 0.00732 | -0.0322 | -86.3251
-6.5 | -0.5727 | 0.00703 | -0.0321 | -81.4651
-6 | -0.5136 | 0.00673 | -0.032 | -76.315
-5.5 | -0.4541 | 0.00645 | -0.0322 | -70.4031
-5 | -0.3944 | 0.00621 | -0.0324 | -63.5105
-4.5 | -0.3344 | 0.00602 | -0.0327 | -55.5482
-4 | -0.2743 | 0.00581 | -0.0332 | -47.2117
-3.5 | -0.2141 | 0.00564 | -0.0337 | -37.961
-3 | -0.1538 | 0.00551 | -0.0342 | -27.9129
-2.5 | -0.0934 | 0.00535 | -0.0348 | -17.4579
-2 | -0.0328 | 0.00522 | -0.0355 | -6.2835
-1.5 | 0.0276 | 0.00511 | -0.0362 | 5.4012
-1 | 0.0875 | 0.00491 | -0.0369 | 17.8208
-0.5 | 0.1451 | 0.0044 | -0.0373 | 32.9773
0 | 0.2022 | 0.00377 | -0.0377 | 53.634
0.5 | 0.2608 | 0.00353 | -0.0383 | 73.881
1 | 0.3195 | 0.00357 | -0.0389 | 89.4958
1.5 | 0.3785 | 0.00378 | -0.0394 | 100.1323
2 | 0.4366 | 0.00408 | -0.0399 | 107.0098
3.5 | 0.6026 | 0.00568 | -0.0399 | 106.0915
4 | 0.6599 | 0.006 | -0.0401 | 109.9833
4.5 | 0.7173 | 0.00629 | -0.0402 | 114.0382
5 | 0.7735 | 0.00664 | -0.0402 | 116.491
5.5 | 0.8284 | 0.00706 | -0.0399 | 117.3371
6 | 0.8842 | 0.00739 | -0.0397 | 119.6482
6.5 | 0.9397 | 0.00771 | -0.0394 | 121.8807
7 | 0.9946 | 0.00804 | -0.0389 | 123.7065
7.5 | 1.0494 | 0.00834 | -0.0384 | 125.8273
8 | 1.1022 | 0.00873 | -0.0375 | 126.2543
8.5 | 1.1546 | 0.0091 | -0.0364 | 126.8791
9 | 1.2038 | 0.00957 | -0.0348 | 125.7889
9.5 | 1.25 | 0.01009 | -0.0326 | 123.885
10 | 1.2916 | 0.01061 | -0.0296 | 121.7342
10.5 | 1.317 | 0.01125 | -0.0235 | 117.0667
11 | 1.3469 | 0.01198 | -0.0188 | 112.429
11.5 | 1.3772 | 0.01281 | -0.0144 | 107.5098
12 | 1.4175 | 0.0138 | -0.0123 | 102.7174
12.5 | 1.4509 | 0.01511 | -0.0093 | 96.0225
13 | 1.4925 | 0.01644 | -0.0079 | 90.7847
13.5 | 1.5438 | 0.01804 | -0.0088 | 85.5765
14 | 1.5818 | 0.01979 | -0.0074 | 79.9293
14.5 | 1.615 | 0.02176 | -0.0055 | 74.2188
15 | 1.6438 | 0.02398 | -0.0033 | 68.5488
15.5 | 1.6688 | 0.0265 | -0.001 | 62.9736
16 | 1.6879 | 0.02949 | 0.0014 | 57.2364
16.5 | 1.7059 | 0.03272 | 0.0037 | 52.1363
17 | 1.7233 | 0.03615 | 0.0056 | 47.6708
17.5 | 1.7319 | 0.04042 | 0.0075 | 42.8476
18 | 1.7444 | 0.04452 | 0.009 | 39.1824
18.5 | 1.7446 | 0.04984 | 0.0103 | 35.004
19 | 1.7514 | 0.05467 | 0.0114 | 32.0359
19.5 | 1.7381 | 0.06139 | 0.0122 | 28.3124
20 | 1.7067 | 0.0676 | 0.0164 | 25.247

## 127. Re 14M Mach 0.50 (1)
BIGFOIL.COM POLAR EXPORT
GA 40-214
GA 40-214 |  |  |  | Cl Max: | 1.217 | at alpha= | 20 | deg
JavaFoil+Calcfoil stall+Eppler ext transition |  |  |  | L/D Max: | 108.468 | at alpha= | 4.5 | deg
Re: | 14000000 |  |  | Cd Min: | 0.00448 | at alpha= | 0 | deg
Mach: | 0.5 |  |  | Cl=0 at alpha= | -1.6714 | deg
|  |  |  | @ Cl=0.1, Cd= | 0.0046569
|  |  |  | @ Cl=0.4, Cd= | 0.0050487
|  |  |  | @ Cl=0.6, Cd= | 0.0062064
alpha (deg) | Cl | Cd | Cm | Cl/Cd
-20 | -1.012 | 0.17047 | 0.002 | -5.935
-19.5 | -0.985 | 0.16771 | 0.002 | -5.874
-19 | -0.966 | 0.14192 | 0.001 | -6.806
-18.5 | -0.944 | 0.12901 | 0.001 | -7.319
-18 | -0.918 | 0.12252 | 0 | -7.489
-17.5 | -0.888 | 0.11906 | -0.001 | -7.458
-17 | -0.858 | 0.11569 | -0.001 | -7.416
-16.5 | -0.826 | 0.11548 | -0.002 | -7.156
-16 | -0.798 | 0.11245 | -0.002 | -7.093
-15.5 | -0.768 | 0.10908 | -0.003 | -7.043
-15 | -0.741 | 0.10397 | -0.003 | -7.123
-14.5 | -0.713 | 0.10013 | -0.004 | -7.124
-14 | -0.686 | 0.09782 | -0.004 | -7.013
-13.5 | -0.659 | 0.0934 | -0.005 | -7.059
-13 | -0.632 | 0.08629 | -0.006 | -7.325
-12.5 | -0.605 | 0.08035 | -0.006 | -7.534
-12 | -0.581 | 0.07233 | -0.007 | -8.034
-11.5 | -0.611 | 0.03105 | -0.012 | -19.681
-11 | -0.62 | 0.01495 | -0.014 | -41.492
-10.5 | -0.595 | 0.01269 | -0.015 | -46.885
-10 | -0.565 | 0.01145 | -0.016 | -49.324
-9.5 | -0.437 | 0.06113 | -0.008 | -7.144
-9 | -0.411 | 0.05384 | -0.01 | -7.634
-8.5 | -0.467 | 0.00978 | -0.02 | -47.79
-8 | -0.435 | 0.0091 | -0.021 | -47.801
-7.5 | -0.401 | 0.00843 | -0.022 | -47.59
-7 | -0.3 | 0.04169 | -0.013 | -7.208
-6.5 | -0.272 | 0.03996 | -0.013 | -6.806
-6 | -0.299 | 0.0079 | -0.026 | -37.826
-5.5 | -0.431 | 0.00748 | -0.027 | -57.586
-5 | -0.411 | 0.00711 | -0.028 | -57.858
-4.5 | -0.366 | 0.00676 | -0.029 | -54.218
-4 | -0.31 | 0.00679 | -0.03 | -45.672
-3.5 | -0.248 | 0.00637 | -0.031 | -38.947
-3 | -0.183 | 0.00618 | -0.033 | -29.513
-2.5 | -0.115 | 0.00605 | -0.034 | -18.963
-2 | -0.046 | 0.00588 | -0.035 | -7.8
-1.5 | 0.024 | 0.00576 | -0.036 | 4.124
-1 | 0.094 | 0.00465 | -0.037 | 20.151
-0.5 | 0.164 | 0.00473 | -0.038 | 34.598
0 | 0.236 | 0.00448 | -0.04 | 52.593
0.5 | 0.306 | 0.00456 | -0.041 | 67.102
1 | 0.377 | 0.00496 | -0.042 | 75.95
1.5 | 0.447 | 0.00523 | -0.043 | 85.615
2 | 0.518 | 0.00571 | -0.044 | 90.739
2.5 | 0.587 | 0.00616 | -0.046 | 95.281
3 | 0.657 | 0.00641 | -0.047 | 102.404
3.5 | 0.726 | 0.00747 | -0.048 | 97.092
4 | 0.794 | 0.00791 | -0.049 | 100.328
4.5 | 0.86 | 0.00793 | -0.05 | 108.468
5 | 0.925 | 0.00869 | -0.052 | 106.477
5.5 | 0.986 | 0.00918 | -0.053 | 107.454
6 | 1.041 | 0.00971 | -0.054 | 107.205
6.5 | 1.089 | 0.01055 | -0.055 | 103.234
7 | 1.11 | 0.01173 | -0.056 | 94.665
7.5 | 1.119 | 0.01249 | -0.056 | 89.561
8 | 1.086 | 0.01356 | -0.057 | 80.069
8.5 | 0.846 | 0.01474 | -0.058 | 57.396
9 | 0.723 | 0.01655 | -0.059 | 43.703
9.5 | 0.754 | 0.018 | -0.06 | 41.88
10 | 0.785 | 0.01883 | -0.061 | 41.679
10.5 | 0.695 | 0.06499 | -0.04 | 10.689
11 | 0.842 | 0.02235 | -0.062 | 37.664
11.5 | 0.853 | 0.02963 | -0.061 | 28.791
12 | 0.816 | 0.05783 | -0.053 | 14.112
12.5 | 0.824 | 0.07286 | -0.049 | 11.311
13 | 0.83 | 0.09418 | -0.042 | 8.815
13.5 | 0.857 | 0.09388 | -0.042 | 9.131
14 | 0.89 | 0.09564 | -0.045 | 9.302
14.5 | 0.927 | 0.09462 | -0.049 | 9.8
15 | 0.964 | 0.09404 | -0.052 | 10.253
15.5 | 0.994 | 0.09835 | -0.054 | 10.106
16 | 1.013 | 0.11028 | -0.052 | 9.188
16.5 | 1.027 | 0.13225 | -0.048 | 7.763
17 | 1.05 | 0.14655 | -0.047 | 7.165
17.5 | 1.08 | 0.1473 | -0.049 | 7.33
18 | 1.109 | 0.1525 | -0.05 | 7.273
18.5 | 1.139 | 0.15591 | -0.052 | 7.305
19 | 1.168 | 0.16563 | -0.053 | 7.053
19.5 | 1.198 | 0.17174 | -0.055 | 6.974
20 | 1.217 | 0.19833 | -0.053 | 6.136

## 128. Re 14M Mach 0.50 (2)
BIGFOIL.COM POLAR EXPORT
GA 40-214
GA 40-214 |  |  |  | Cl Max: | 1.3253 | at alpha= | 10.5 | deg
XFOIL ncrit=9 |  |  |  | L/D Max: | 125.925 | at alpha= | 2 | deg
Re: | 14000000 |  |  | Cd Min: | 0.25344 | at alpha= | -20 | deg
Mach: | 0.5 |  |  | Cl=0 at alpha= | -1.7565 | deg
|  |  |  | @ Cl=0.1, Cd= | 0.0050915
|  |  |  | @ Cl=0.4, Cd= | 0.0035993
|  |  |  | @ Cl=0.6, Cd= | 0.0051804
alpha (deg) | Cl | Cd | Cm | Cl/Cd
-20 | -0.7017 | 0.25344 | 0.0392 | -2.7687
-19.5 | -0.6839 | 0.24591 | 0.0354 | -2.7811
-19 | -0.6622 | 0.23863 | 0.0307 | -2.775
-18.5 | -0.6414 | 0.23033 | 0.0258 | -2.7847
-18 | -0.6206 | 0.22206 | 0.0209 | -2.7947
-17 | -0.5837 | 0.20351 | 0.0107 | -2.8682
-16.5 | -0.565 | 0.19476 | 0.0057 | -2.901
-16 | -0.5413 | 0.18812 | 0.0012 | -2.8774
-15.5 | -0.5225 | 0.17956 | -0.0036 | -2.9099
-15 | -0.5018 | 0.17195 | -0.0082 | -2.9183
-14.5 | -0.4836 | 0.16354 | -0.013 | -2.9571
-14 | -0.4699 | 0.15388 | -0.0182 | -3.0537
-13.5 | -0.4547 | 0.14498 | -0.0232 | -3.1363
-13 | -0.4452 | 0.13495 | -0.0286 | -3.299
-12.5 | -0.4428 | 0.12355 | -0.0347 | -3.584
-12 | -0.4411 | 0.11273 | -0.0409 | -3.9129
-11.5 | -0.4345 | 0.10359 | -0.0462 | -4.1944
-11 | -0.438 | 0.09284 | -0.0526 | -4.7178
-10.5 | -0.4423 | 0.08237 | -0.059 | -5.3697
-10 | -0.4478 | 0.07164 | -0.066 | -6.2507
-9.5 | -0.4584 | 0.05849 | -0.0769 | -7.8372
-9 | -0.4945 | 0.04772 | -0.0836 | -10.3625
-8.5 | -0.5231 | 0.0409 | -0.084 | -12.7897
-8 | -0.5583 | 0.03545 | -0.079 | -15.7489
-7.5 | -0.5869 | 0.03062 | -0.0699 | -19.1672
-7 | -0.5948 | 0.02429 | -0.0627 | -24.4874
-6.5 | -0.5883 | 0.01717 | -0.0555 | -34.2632
-6 | -0.5719 | 0.00949 | -0.0483 | -60.2634
-5.5 | -0.5208 | 0.00751 | -0.0438 | -69.3475
-5 | -0.4534 | 0.00683 | -0.0418 | -66.3836
-4.5 | -0.3834 | 0.00644 | -0.0408 | -59.5342
-4 | -0.3132 | 0.00616 | -0.0403 | -50.8442
-3.5 | -0.243 | 0.00591 | -0.0401 | -41.1168
-3 | -0.173 | 0.0057 | -0.0402 | -30.3509
-2.5 | -0.1033 | 0.00554 | -0.0405 | -18.6462
-2 | -0.0339 | 0.00539 | -0.041 | -6.2894
-1.5 | 0.0357 | 0.00524 | -0.0417 | 6.813
-1 | 0.105 | 0.00508 | -0.0424 | 20.6693
-0.5 | 0.1701 | 0.00451 | -0.0427 | 37.7162
0 | 0.2337 | 0.00373 | -0.043 | 62.6542
0.5 | 0.3012 | 0.00349 | -0.0437 | 86.3037
1 | 0.3694 | 0.00349 | -0.0445 | 105.8453
1.5 | 0.4366 | 0.00373 | -0.045 | 117.0509
2 | 0.5037 | 0.004 | -0.0455 | 125.925
2.5 | 0.5654 | 0.00465 | -0.045 | 121.5914
3 | 0.6228 | 0.00553 | -0.0439 | 112.6221
3.5 | 0.6832 | 0.00614 | -0.0429 | 111.2704
4 | 0.7473 | 0.00652 | -0.0423 | 114.6166
4.5 | 0.8103 | 0.00693 | -0.0413 | 116.9264
5 | 0.8686 | 0.0075 | -0.0393 | 115.8133
5.5 | 0.9282 | 0.00797 | -0.0373 | 116.4617
6 | 0.9869 | 0.00842 | -0.0348 | 117.209
6.5 | 1.0423 | 0.00892 | -0.0315 | 116.8498
7 | 1.0853 | 0.00938 | -0.0257 | 115.7036
7.5 | 1.1223 | 0.01014 | -0.0193 | 110.6805
8 | 1.1635 | 0.01106 | -0.0137 | 105.1989
8.5 | 1.2043 | 0.0122 | -0.0083 | 98.7131
9 | 1.2448 | 0.01354 | -0.003 | 91.935
9.5 | 1.2843 | 0.01513 | 0.0025 | 84.8843
10 | 1.3163 | 0.01718 | 0.0088 | 76.6182
10.5 | 1.3253 | 0.02044 | 0.0165 | 64.8386
11 | 1.3231 | 0.02618 | 0.0204 | 50.5386
11.5 | 1.3062 | 0.03485 | 0.0208 | 37.4806
12 | 1.2783 | 0.04422 | 0.0209 | 28.9077
12.5 | 1.24 | 0.05361 | 0.0218 | 23.13
13 | 1.1987 | 0.06398 | 0.0209 | 18.7355
13.5 | 1.1544 | 0.07396 | 0.0209 | 15.6084
14 | 1.1187 | 0.08544 | 0.0171 | 13.0934
14.5 | 1.088 | 0.09919 | 0.009 | 10.9688
15 | 1.0656 | 0.11328 | 0 | 9.4068
15.5 | 1.0474 | 0.12709 | -0.0088 | 8.2414

## 129. Re 16M Mach 0.00 (1)
BIGFOIL.COM POLAR EXPORT
GA 40-214
GA 40-214 |  |  |  | Cl Max: | 1.348 | at alpha= | 11.5 | deg
JavaFoil+Calcfoil stall+Eppler ext transition |  |  |  | L/D Max: | 123.488 | at alpha= | 8.5 | deg
Re: | 16000000 |  |  | Cd Min: | 0.00453 | at alpha= | 0 | deg
Mach: | 0 |  |  | Cl=0 at alpha= | -1.6721 | deg
|  |  |  | @ Cl=0.1, Cd= | 0.0046025
|  |  |  | @ Cl=0.4, Cd= | 0.0051287
|  |  |  | @ Cl=0.6, Cd= | 0.0061115
alpha (deg) | Cl | Cd | Cm | Cl/Cd
-16.5 | -0.561 | 0.09274 | -0.002 | -6.052
-16 | -0.58 | 0.08466 | -0.002 | -6.857
-15.5 | -0.601 | 0.07484 | -0.003 | -8.035
-15 | -0.6 | 0.08804 | -0.003 | -6.812
-14.5 | -0.688 | 0.02824 | -0.005 | -24.35
-14 | -0.72 | 0.01933 | -0.006 | -37.26
-13.5 | -0.744 | 0.01509 | -0.007 | -49.331
-13 | -0.753 | 0.01457 | -0.008 | -51.685
-12.5 | -0.768 | 0.01266 | -0.009 | -60.667
-12 | -0.778 | 0.01094 | -0.01 | -71.114
-11.5 | -0.78 | 0.01024 | -0.011 | -76.122
-11 | -0.776 | 0.00977 | -0.012 | -79.488
-10.5 | -0.769 | 0.00923 | -0.013 | -83.319
-10 | -0.755 | 0.00882 | -0.014 | -85.67
-9.5 | -0.738 | 0.0081 | -0.015 | -91.08
-9 | -0.715 | 0.00813 | -0.016 | -87.967
-8.5 | -0.688 | 0.00748 | -0.017 | -91.969
-8 | -0.656 | 0.00723 | -0.018 | -90.72
-7.5 | -0.62 | 0.00731 | -0.019 | -84.831
-7 | -0.58 | 0.007 | -0.02 | -82.838
-6.5 | -0.536 | 0.0068 | -0.021 | -78.805
-6 | -0.489 | 0.00653 | -0.022 | -74.9
-5.5 | -0.439 | 0.00656 | -0.023 | -66.977
-5 | -0.387 | 0.00639 | -0.024 | -60.509
-4.5 | -0.332 | 0.00607 | -0.025 | -54.703
-4 | -0.276 | 0.00595 | -0.026 | -46.375
-3.5 | -0.218 | 0.00578 | -0.027 | -37.768
-3 | -0.159 | 0.00567 | -0.028 | -28.116
-2.5 | -0.1 | 0.00559 | -0.029 | -17.85
-2 | -0.04 | 0.00549 | -0.03 | -7.251
-1.5 | 0.021 | 0.00542 | -0.031 | 3.8
-1 | 0.081 | 0.00459 | -0.032 | 17.714
-0.5 | 0.142 | 0.00463 | -0.033 | 30.66
0 | 0.204 | 0.00453 | -0.034 | 45.071
0.5 | 0.265 | 0.00464 | -0.035 | 57.12
1 | 0.326 | 0.00488 | -0.036 | 66.89
1.5 | 0.387 | 0.00507 | -0.037 | 76.428
2 | 0.449 | 0.00535 | -0.038 | 83.922
2.5 | 0.509 | 0.00546 | -0.04 | 93.184
3 | 0.569 | 0.00571 | -0.041 | 99.639
3.5 | 0.63 | 0.0065 | -0.042 | 96.841
4 | 0.69 | 0.00651 | -0.043 | 105.858
4.5 | 0.749 | 0.00674 | -0.044 | 111.11
5 | 0.807 | 0.00706 | -0.045 | 114.38
5.5 | 0.864 | 0.00758 | -0.046 | 114.103
6 | 0.92 | 0.00782 | -0.047 | 117.707
6.5 | 0.974 | 0.00819 | -0.048 | 118.858
7 | 1.025 | 0.00834 | -0.049 | 123.006
7.5 | 1.075 | 0.00879 | -0.05 | 122.265
8 | 1.122 | 0.00933 | -0.051 | 120.222
8.5 | 1.165 | 0.00944 | -0.052 | 123.488
9 | 1.206 | 0.00987 | -0.053 | 122.149
9.5 | 1.242 | 0.01034 | -0.054 | 120.096
10 | 1.275 | 0.01077 | -0.055 | 118.366
10.5 | 1.304 | 0.01144 | -0.056 | 113.983
11 | 1.328 | 0.01176 | -0.057 | 112.954
11.5 | 1.348 | 0.01274 | -0.058 | 105.777
12 | 1.343 | 0.01373 | -0.058 | 97.832
12.5 | 1.346 | 0.01471 | -0.058 | 91.464
13 | 1.348 | 0.01562 | -0.059 | 86.334
13.5 | 1.346 | 0.01664 | -0.06 | 80.897
14 | 1.339 | 0.0179 | -0.06 | 74.83
14.5 | 1.328 | 0.01934 | -0.061 | 68.663
15 | 1.311 | 0.02051 | -0.062 | 63.912
15.5 | 1.28 | 0.02256 | -0.062 | 56.712
16 | 1.245 | 0.02462 | -0.063 | 50.593
16.5 | 1.209 | 0.02655 | -0.063 | 45.542

## 130. Re 16M Mach 0.00 (2)
BIGFOIL.COM POLAR EXPORT
GA 40-214
GA 40-214 |  |  |  | Cl Max: | 1.8364 | at alpha= | 20 | deg
XFOIL ncrit=9 |  |  |  | L/D Max: | 132.472 | at alpha= | 9 | deg
Re: | 16000000 |  |  | Cd Min: | 0.04184 | at alpha= | 20 | deg
Mach: | 0 |  |  | Cl=0 at alpha= | -1.7186 | deg
|  |  |  | @ Cl=0.1, Cd= | 0.0046962
|  |  |  | @ Cl=0.4, Cd= | 0.004136
|  |  |  | @ Cl=0.6, Cd= | 0.0056501
alpha (deg) | Cl | Cd | Cm | Cl/Cd
-20 | -1.6561 | 0.0321 | -0.055 | -51.5919
-19.5 | -1.6217 | 0.03075 | -0.0549 | -52.7382
-18.5 | -1.5781 | 0.02357 | -0.058 | -66.9538
-18 | -1.5254 | 0.02212 | -0.0614 | -68.9602
-17.5 | -1.5183 | 0.02007 | -0.0572 | -75.6502
-17 | -1.496 | 0.01883 | -0.054 | -79.4477
-16.5 | -1.4767 | 0.0175 | -0.0501 | -84.3829
-16 | -1.4563 | 0.01641 | -0.0458 | -88.7447
-15.5 | -1.4339 | 0.01567 | -0.0409 | -91.5061
-15 | -1.4007 | 0.01505 | -0.0378 | -93.0698
-14.5 | -1.3637 | 0.01416 | -0.0354 | -96.3065
-14 | -1.3216 | 0.01347 | -0.0338 | -98.1143
-13.5 | -1.2777 | 0.01277 | -0.0324 | -100.0548
-13 | -1.2321 | 0.01212 | -0.0313 | -101.6584
-12.5 | -1.1839 | 0.0116 | -0.0306 | -102.0603
-12 | -1.1363 | 0.01092 | -0.0297 | -104.0568
-11.5 | -1.0868 | 0.01038 | -0.0291 | -104.7013
-11 | -1.037 | 0.00979 | -0.0285 | -105.9244
-10.5 | -0.9859 | 0.00927 | -0.0281 | -106.3538
-10 | -0.9339 | 0.00879 | -0.0278 | -106.2457
-9.5 | -0.8811 | 0.00836 | -0.0276 | -105.3947
-9 | -0.8275 | 0.00796 | -0.0276 | -103.9573
-8.5 | -0.7728 | 0.00766 | -0.0277 | -100.8877
-8 | -0.7175 | 0.00738 | -0.028 | -97.2222
-7.5 | -0.6619 | 0.00714 | -0.0282 | -92.7031
-6.5 | -0.5496 | 0.00665 | -0.029 | -82.6466
-6 | -0.4933 | 0.0064 | -0.0293 | -77.0781
-5.5 | -0.4366 | 0.00616 | -0.0298 | -70.8766
-5 | -0.3795 | 0.00598 | -0.0303 | -63.4615
-4.5 | -0.3222 | 0.00579 | -0.0308 | -55.6477
-4 | -0.2646 | 0.00562 | -0.0314 | -47.0819
-3.5 | -0.2069 | 0.00547 | -0.032 | -37.8245
-3 | -0.149 | 0.00535 | -0.0327 | -27.8505
-2.5 | -0.0909 | 0.0052 | -0.0334 | -17.4808
-2 | -0.0327 | 0.0051 | -0.0341 | -6.4118
-1.5 | 0.0254 | 0.00499 | -0.0348 | 5.0902
-1 | 0.083 | 0.00482 | -0.0354 | 17.2199
-0.5 | 0.1393 | 0.00441 | -0.0359 | 31.5873
0 | 0.1951 | 0.00395 | -0.0365 | 49.3924
0.5 | 0.2498 | 0.00363 | -0.0368 | 68.8154
1 | 0.3058 | 0.00373 | -0.0373 | 81.9839
1.5 | 0.3624 | 0.00392 | -0.0379 | 92.449
2 | 0.4181 | 0.00424 | -0.0383 | 98.6085
2.5 | 0.4721 | 0.00472 | -0.0385 | 100.0212
3 | 0.5257 | 0.00522 | -0.0386 | 100.7088
3.5 | 0.5807 | 0.00556 | -0.0389 | 104.4424
4 | 0.6364 | 0.00582 | -0.0393 | 109.3471
4.5 | 0.692 | 0.00605 | -0.0397 | 114.3802
5 | 0.7466 | 0.00637 | -0.0399 | 117.2057
5.5 | 0.8001 | 0.00674 | -0.0399 | 118.7092
6 | 0.854 | 0.00704 | -0.0401 | 121.3068
6.5 | 0.9079 | 0.00732 | -0.0402 | 124.0301
7 | 0.9613 | 0.0076 | -0.0403 | 126.4868
7.5 | 1.0145 | 0.00787 | -0.0403 | 128.9072
8 | 1.0666 | 0.00817 | -0.0402 | 130.5508
8.5 | 1.1178 | 0.0085 | -0.0399 | 131.5059
9 | 1.1684 | 0.00882 | -0.0396 | 132.4717
9.5 | 1.2168 | 0.00924 | -0.0389 | 131.6883
10 | 1.2633 | 0.00969 | -0.0378 | 130.3715
10.5 | 1.3087 | 0.01013 | -0.0366 | 129.1905
11 | 1.3503 | 0.01066 | -0.0348 | 126.6698
11.5 | 1.3884 | 0.01112 | -0.0322 | 124.8561
12 | 1.4129 | 0.01164 | -0.0271 | 121.3832
12.5 | 1.4361 | 0.01231 | -0.0222 | 116.6613
13 | 1.4729 | 0.01305 | -0.0204 | 112.8659
13.5 | 1.5024 | 0.01404 | -0.0175 | 107.0085
14.5 | 1.5659 | 0.01622 | -0.0133 | 96.5413
15 | 1.6192 | 0.01759 | -0.0161 | 92.0523
15.5 | 1.6555 | 0.0191 | -0.0158 | 86.6754
16 | 1.6858 | 0.02077 | -0.0147 | 81.1651
16.5 | 1.7135 | 0.02259 | -0.0134 | 75.8521
17 | 1.7391 | 0.02455 | -0.0121 | 70.8391
17.5 | 1.7556 | 0.02718 | -0.0102 | 64.5916
18 | 1.7777 | 0.02947 | -0.0088 | 60.3224
18.5 | 1.7922 | 0.03243 | -0.0073 | 55.2636
19 | 1.811 | 0.03514 | -0.0063 | 51.5367
19.5 | 1.8235 | 0.03847 | -0.0051 | 47.4006
20 | 1.8364 | 0.04184 | -0.0042 | 43.891

## 131. Re 16M Mach 0.10 (1)
BIGFOIL.COM POLAR EXPORT
GA 40-214
GA 40-214 |  |  |  | Cl Max: | 1.343 | at alpha= | 11.5 | deg
JavaFoil+Calcfoil stall+Eppler ext transition |  |  |  | L/D Max: | 122.511 | at alpha= | 7 | deg
Re: | 16000000 |  |  | Cd Min: | 0.00453 | at alpha= | 0 | deg
Mach: | 0.1 |  |  | Cl=0 at alpha= | -1.6721 | deg
|  |  |  | @ Cl=0.1, Cd= | 0.0046018
|  |  |  | @ Cl=0.4, Cd= | 0.0051197
|  |  |  | @ Cl=0.6, Cd= | 0.0061305
alpha (deg) | Cl | Cd | Cm | Cl/Cd
-16.5 | -0.513 | 0.09509 | -0.002 | -5.393
-16 | -0.534 | 0.088 | -0.002 | -6.063
-15.5 | -0.557 | 0.07826 | -0.003 | -7.114
-15 | -0.562 | 0.08898 | -0.003 | -6.311
-14.5 | -0.625 | 0.04309 | -0.005 | -14.503
-14 | -0.67 | 0.02497 | -0.006 | -26.845
-13.5 | -0.614 | 0.06886 | -0.005 | -8.915
-13 | -0.709 | 0.01892 | -0.008 | -37.448
-12.5 | -0.738 | 0.01358 | -0.009 | -54.359
-12 | -0.755 | 0.01121 | -0.01 | -67.343
-11.5 | -0.761 | 0.01044 | -0.011 | -72.877
-11 | -0.761 | 0.00993 | -0.012 | -76.621
-10.5 | -0.757 | 0.00894 | -0.013 | -84.737
-10 | -0.747 | 0.00856 | -0.014 | -87.195
-9.5 | -0.731 | 0.00819 | -0.015 | -89.211
-9 | -0.71 | 0.00822 | -0.016 | -86.468
-8.5 | -0.685 | 0.00747 | -0.017 | -91.673
-8 | -0.655 | 0.00721 | -0.018 | -90.742
-7.5 | -0.62 | 0.00737 | -0.019 | -84.13
-7 | -0.58 | 0.00706 | -0.02 | -82.263
-6.5 | -0.537 | 0.0068 | -0.021 | -79.03
-6 | -0.491 | 0.0066 | -0.022 | -74.358
-5.5 | -0.441 | 0.00661 | -0.023 | -66.667
-5 | -0.388 | 0.00645 | -0.024 | -60.2
-4.5 | -0.334 | 0.00608 | -0.025 | -54.857
-4 | -0.277 | 0.00591 | -0.026 | -46.883
-3.5 | -0.219 | 0.0058 | -0.027 | -37.813
-3 | -0.16 | 0.00572 | -0.028 | -28.007
-2.5 | -0.1 | 0.00561 | -0.029 | -17.892
-2 | -0.04 | 0.00553 | -0.03 | -7.227
-1.5 | 0.021 | 0.00534 | -0.031 | 3.879
-1 | 0.082 | 0.00459 | -0.032 | 17.793
-0.5 | 0.143 | 0.00463 | -0.034 | 30.814
0 | 0.205 | 0.00453 | -0.035 | 45.284
0.5 | 0.267 | 0.00464 | -0.036 | 57.421
1 | 0.328 | 0.0048 | -0.037 | 68.31
1.5 | 0.389 | 0.00507 | -0.038 | 76.75
2 | 0.451 | 0.00535 | -0.039 | 84.226
2.5 | 0.511 | 0.00543 | -0.04 | 94.063
3 | 0.572 | 0.0058 | -0.041 | 98.612
3.5 | 0.633 | 0.00652 | -0.042 | 97.063
4 | 0.693 | 0.00649 | -0.043 | 106.838
4.5 | 0.752 | 0.00679 | -0.044 | 110.803
5 | 0.811 | 0.00732 | -0.045 | 110.816
5.5 | 0.869 | 0.00763 | -0.046 | 113.846
6 | 0.924 | 0.00788 | -0.047 | 117.289
6.5 | 0.978 | 0.00819 | -0.048 | 119.43
7 | 1.03 | 0.00841 | -0.049 | 122.511
7.5 | 1.079 | 0.00905 | -0.05 | 119.293
8 | 1.125 | 0.00941 | -0.051 | 119.549
8.5 | 1.169 | 0.00991 | -0.052 | 117.978
9 | 1.208 | 0.00997 | -0.053 | 121.234
9.5 | 1.244 | 0.01041 | -0.054 | 119.531
10 | 1.276 | 0.01136 | -0.055 | 112.348
10.5 | 1.303 | 0.01157 | -0.056 | 112.652
11 | 1.326 | 0.01188 | -0.057 | 111.579
11.5 | 1.343 | 0.01296 | -0.058 | 103.684
12 | 1.332 | 0.01406 | -0.058 | 94.734
12.5 | 1.334 | 0.015 | -0.058 | 88.95
13 | 1.334 | 0.01594 | -0.059 | 83.667
13.5 | 1.328 | 0.01704 | -0.06 | 77.929
14 | 1.317 | 0.01842 | -0.061 | 71.513
14.5 | 1.302 | 0.01996 | -0.061 | 65.22
15 | 1.279 | 0.02121 | -0.062 | 60.329
15.5 | 1.242 | 0.02354 | -0.062 | 52.771
16 | 1.205 | 0.02522 | -0.063 | 47.773
16.5 | 1.16 | 0.02823 | -0.063 | 41.091

## 132. Re 16M Mach 0.10 (2)
BIGFOIL.COM POLAR EXPORT
GA 40-214
GA 40-214 |  |  |  | Cl Max: | 1.8327 | at alpha= | 20 | deg
XFOIL ncrit=9 |  |  |  | L/D Max: | 131.863 | at alpha= | 9 | deg
Re: | 16000000 |  |  | Cd Min: | 0.04465 | at alpha= | 20 | deg
Mach: | 0.1 |  |  | Cl=0 at alpha= | -1.7197 | deg
|  |  |  | @ Cl=0.1, Cd= | 0.0047027
|  |  |  | @ Cl=0.4, Cd= | 0.0041217
|  |  |  | @ Cl=0.6, Cd= | 0.0056467
alpha (deg) | Cl | Cd | Cm | Cl/Cd
-20 | -1.6237 | 0.03806 | -0.0587 | -42.6616
-19.5 | -1.5831 | 0.03704 | -0.0586 | -42.7403
-18.5 | -1.6048 | 0.02715 | -0.055 | -59.1087
-18 | -1.5095 | 0.0248 | -0.0671 | -60.8669
-17.5 | -1.5053 | 0.02208 | -0.0636 | -68.1748
-17 | -1.4836 | 0.02062 | -0.0605 | -71.9496
-16.5 | -1.4677 | 0.0189 | -0.0565 | -77.6561
-16 | -1.4488 | 0.01752 | -0.0522 | -82.6941
-15.5 | -1.4239 | 0.01661 | -0.048 | -85.7255
-15 | -1.4006 | 0.01589 | -0.0429 | -88.1435
-14.5 | -1.3688 | 0.01487 | -0.0394 | -92.0511
-14 | -1.3279 | 0.0141 | -0.0373 | -94.1773
-13.5 | -1.285 | 0.0133 | -0.0354 | -96.6165
-13 | -1.2398 | 0.01256 | -0.0339 | -98.7102
-12.5 | -1.1915 | 0.012 | -0.0329 | -99.2917
-12 | -1.1443 | 0.01124 | -0.0317 | -101.806
-11.5 | -1.0942 | 0.01069 | -0.0309 | -102.3573
-11 | -1.0444 | 0.01003 | -0.03 | -104.1276
-10.5 | -0.9932 | 0.00946 | -0.0294 | -104.9894
-10 | -0.9408 | 0.00895 | -0.0289 | -105.1173
-9.5 | -0.8874 | 0.0085 | -0.0287 | -104.4
-9 | -0.8337 | 0.00805 | -0.0284 | -103.5652
-8.5 | -0.7786 | 0.00772 | -0.0284 | -100.8549
-8 | -0.7228 | 0.00743 | -0.0286 | -97.2813
-7.5 | -0.6666 | 0.00718 | -0.0288 | -92.8412
-7 | -0.6099 | 0.00693 | -0.0291 | -88.0087
-6.5 | -0.5533 | 0.00669 | -0.0294 | -82.7055
-6 | -0.4965 | 0.00643 | -0.0297 | -77.2162
-5.5 | -0.4394 | 0.00618 | -0.0301 | -71.1003
-5 | -0.3819 | 0.006 | -0.0306 | -63.65
-4.5 | -0.3242 | 0.00581 | -0.0311 | -55.8003
-4 | -0.2662 | 0.00563 | -0.0317 | -47.2824
-3.5 | -0.2081 | 0.00548 | -0.0323 | -37.9745
-3 | -0.1498 | 0.00536 | -0.0329 | -27.9478
-2.5 | -0.0913 | 0.00521 | -0.0336 | -17.524
-2 | -0.0328 | 0.0051 | -0.0343 | -6.4314
-1.5 | 0.0257 | 0.005 | -0.035 | 5.14
-1 | 0.0837 | 0.00483 | -0.0356 | 17.3292
0 | 0.1964 | 0.00395 | -0.0367 | 49.7215
0.5 | 0.2515 | 0.00361 | -0.0371 | 69.6676
1 | 0.3077 | 0.00373 | -0.0375 | 82.4933
1.5 | 0.3647 | 0.00392 | -0.0381 | 93.0357
2 | 0.4207 | 0.00424 | -0.0385 | 99.2217
2.5 | 0.475 | 0.00472 | -0.0387 | 100.6356
3 | 0.5288 | 0.00522 | -0.0388 | 101.3027
3.5 | 0.5841 | 0.00557 | -0.039 | 104.8654
4 | 0.6401 | 0.00584 | -0.0394 | 109.6062
4.5 | 0.6961 | 0.00607 | -0.0398 | 114.6787
5 | 0.751 | 0.00639 | -0.04 | 117.5274
5.5 | 0.8046 | 0.00678 | -0.04 | 118.6726
6 | 0.859 | 0.00707 | -0.0401 | 121.4993
6.5 | 0.9132 | 0.00735 | -0.0402 | 124.2449
7 | 0.9669 | 0.00765 | -0.0402 | 126.3922
8 | 1.0727 | 0.00823 | -0.0399 | 130.3402
8.5 | 1.1243 | 0.00856 | -0.0396 | 131.3435
9 | 1.1749 | 0.00891 | -0.0391 | 131.8631
9.5 | 1.2235 | 0.00932 | -0.0382 | 131.2768
10 | 1.2697 | 0.0098 | -0.0369 | 129.5612
10.5 | 1.3146 | 0.01026 | -0.0355 | 128.1287
11 | 1.3558 | 0.0108 | -0.0334 | 125.537
11.5 | 1.3872 | 0.01126 | -0.0293 | 123.1972
12 | 1.4121 | 0.01187 | -0.0243 | 118.9638
12.5 | 1.4336 | 0.01256 | -0.019 | 114.1401
13 | 1.4751 | 0.01344 | -0.0181 | 109.7545
13.5 | 1.5052 | 0.0145 | -0.0152 | 103.8069
14 | 1.5382 | 0.01558 | -0.0131 | 98.7291
14.5 | 1.5769 | 0.01682 | -0.0125 | 93.7515
15 | 1.6294 | 0.01831 | -0.015 | 88.9896
15.5 | 1.6612 | 0.02003 | -0.0139 | 82.9356
16 | 1.6898 | 0.02188 | -0.0125 | 77.2303
16.5 | 1.7162 | 0.02384 | -0.0109 | 71.9883
17 | 1.741 | 0.02596 | -0.0094 | 67.0647
17.5 | 1.7565 | 0.02879 | -0.0075 | 61.0108
18 | 1.7769 | 0.03134 | -0.0061 | 56.6975
19 | 1.8113 | 0.03724 | -0.0035 | 48.6386
19.5 | 1.8215 | 0.04092 | -0.0024 | 44.5137
20 | 1.8327 | 0.04465 | -0.0015 | 41.0459

## 133. Re 16M Mach 0.25 (1)
BIGFOIL.COM POLAR EXPORT
GA 40-214
GA 40-214 |  |  |  | Cl Max: | 1.273 | at alpha= | 10.5 | deg
JavaFoil+Calcfoil stall+Eppler ext transition |  |  |  | L/D Max: | 121.269 | at alpha= | 7 | deg
Re: | 16000000 |  |  | Cd Min: | 0.00458 | at alpha= | 0 | deg
Mach: | 0.25 |  |  | Cl=0 at alpha= | -1.6693 | deg
|  |  |  | @ Cl=0.1, Cd= | 0.0046527
|  |  |  | @ Cl=0.4, Cd= | 0.00513
|  |  |  | @ Cl=0.6, Cd= | 0.0059806
alpha (deg) | Cl | Cd | Cm | Cl/Cd
-14.5 | -0.242 | 0.08808 | -0.004 | -2.751
-14 | -0.297 | 0.08709 | -0.004 | -3.415
-13.5 | -0.347 | 0.08198 | -0.005 | -4.234
-13 | -0.392 | 0.07733 | -0.005 | -5.068
-12.5 | -0.432 | 0.0733 | -0.006 | -5.894
-12 | -0.541 | 0.01758 | -0.01 | -30.779
-11.5 | -0.497 | 0.06475 | -0.007 | -7.679
-11 | -0.529 | 0.05504 | -0.009 | -9.61
-10.5 | -0.651 | 0.01007 | -0.014 | -64.684
-10 | -0.668 | 0.00934 | -0.015 | -71.452
-9.5 | -0.673 | 0.00854 | -0.016 | -78.789
-9 | -0.669 | 0.00858 | -0.017 | -78.067
-8.5 | -0.658 | 0.00813 | -0.018 | -80.944
-8 | -0.639 | 0.00744 | -0.019 | -85.834
-7.5 | -0.613 | 0.00765 | -0.02 | -80.104
-7 | -0.579 | 0.00732 | -0.021 | -79.122
-6.5 | -0.541 | 0.00703 | -0.022 | -76.85
-6 | -0.497 | 0.00672 | -0.023 | -73.865
-5.5 | -0.448 | 0.00681 | -0.024 | -65.772
-5 | -0.396 | 0.00651 | -0.025 | -60.836
-4.5 | -0.341 | 0.00623 | -0.026 | -54.721
-4 | -0.284 | 0.00615 | -0.027 | -46.18
-3.5 | -0.225 | 0.00591 | -0.028 | -38.01
-3 | -0.164 | 0.00579 | -0.029 | -28.369
-2.5 | -0.103 | 0.0057 | -0.03 | -18.066
-2 | -0.041 | 0.00551 | -0.031 | -7.459
-1.5 | 0.021 | 0.00541 | -0.032 | 3.929
-1 | 0.084 | 0.00464 | -0.033 | 18.084
-0.5 | 0.147 | 0.00469 | -0.034 | 31.258
0 | 0.211 | 0.00458 | -0.035 | 45.976
0.5 | 0.274 | 0.00467 | -0.037 | 58.615
1 | 0.337 | 0.00489 | -0.038 | 68.881
1.5 | 0.4 | 0.00513 | -0.039 | 77.995
2 | 0.463 | 0.00543 | -0.04 | 85.303
2.5 | 0.525 | 0.00548 | -0.041 | 95.797
3 | 0.588 | 0.00582 | -0.042 | 100.968
3.5 | 0.65 | 0.00665 | -0.043 | 97.798
4 | 0.712 | 0.00665 | -0.044 | 107.104
4.5 | 0.773 | 0.00694 | -0.045 | 111.347
5 | 0.833 | 0.00752 | -0.046 | 110.783
5.5 | 0.891 | 0.00783 | -0.047 | 113.812
6 | 0.947 | 0.0081 | -0.048 | 116.957
6.5 | 1.001 | 0.00881 | -0.049 | 113.699
7 | 1.053 | 0.00868 | -0.05 | 121.269
7.5 | 1.101 | 0.00983 | -0.051 | 111.946
8 | 1.145 | 0.00983 | -0.052 | 116.457
8.5 | 1.184 | 0.00998 | -0.053 | 118.626
9 | 1.219 | 0.01047 | -0.054 | 116.377
9.5 | 1.248 | 0.011 | -0.055 | 113.448
10 | 1.27 | 0.01156 | -0.056 | 109.855
10.5 | 1.273 | 0.0128 | -0.057 | 99.473
11 | 1.272 | 0.01377 | -0.057 | 92.39
11.5 | 1.267 | 0.01488 | -0.058 | 85.196
12 | 1.256 | 0.01565 | -0.059 | 80.284
12.5 | 1.236 | 0.01696 | -0.06 | 72.868
13 | 1.208 | 0.01847 | -0.06 | 65.397
13.5 | 1.172 | 0.01985 | -0.061 | 59.038
14 | 1.127 | 0.02199 | -0.061 | 51.254
14.5 | 1.075 | 0.02415 | -0.062 | 44.516
15 | 1.009 | 0.02716 | -0.062 | 37.134
15.5 | 0.923 | 0.03079 | -0.063 | 29.992

## 134. Re 16M Mach 0.25 (2)
BIGFOIL.COM POLAR EXPORT
GA 40-214
GA 40-214 |  |  |  | Cl Max: | 1.7786 | at alpha= | 19 | deg
XFOIL ncrit=9 |  |  |  | L/D Max: | 130.045 | at alpha= | 8.5 | deg
Re: | 16000000 |  |  | Cd Min: | 0.19405 | at alpha= | -18 | deg
Mach: | 0.25 |  |  | Cl=0 at alpha= | -1.726 | deg
|  |  |  | @ Cl=0.1, Cd= | 0.0047627
|  |  |  | @ Cl=0.4, Cd= | 0.0040357
|  |  |  | @ Cl=0.6, Cd= | 0.0056306
alpha (deg) | Cl | Cd | Cm | Cl/Cd
-18 | -0.6074 | 0.19405 | 0.0109 | -3.1301
-17.5 | -0.6008 | 0.18358 | 0.0055 | -3.2727
-17 | -0.9685 | 0.08789 | -0.0515 | -11.0195
-16.5 | -1.054 | 0.06365 | -0.07 | -16.5593
-15.5 | -1.1274 | 0.04288 | -0.0803 | -26.292
-15 | -1.1322 | 0.03777 | -0.0802 | -29.9762
-14.5 | -1.2046 | 0.02842 | -0.0769 | -42.3856
-14 | -1.2203 | 0.02421 | -0.0715 | -50.4048
-13.5 | -1.2279 | 0.02095 | -0.0645 | -58.611
-13 | -1.231 | 0.0186 | -0.0555 | -66.1828
-12.5 | -1.1963 | 0.01721 | -0.0513 | -69.5119
-12 | -1.1677 | 0.01481 | -0.0465 | -78.8454
-11.5 | -1.1232 | 0.01349 | -0.0435 | -83.2617
-11 | -1.0782 | 0.01209 | -0.0407 | -89.1811
-10.5 | -1.0305 | 0.01083 | -0.0381 | -95.1524
-10 | -0.9779 | 0.00998 | -0.0363 | -97.986
-9.5 | -0.9229 | 0.00929 | -0.035 | -99.3434
-9 | -0.8672 | 0.00868 | -0.0338 | -99.9078
-8.5 | -0.8098 | 0.00819 | -0.033 | -98.8767
-8 | -0.7518 | 0.00777 | -0.0324 | -96.7568
-7.5 | -0.693 | 0.00742 | -0.0321 | -93.3962
-7 | -0.6335 | 0.00713 | -0.0319 | -88.8499
-6.5 | -0.5742 | 0.00686 | -0.0319 | -83.7026
-6 | -0.5145 | 0.00659 | -0.0319 | -78.0728
-5.5 | -0.455 | 0.00632 | -0.032 | -71.9937
-5 | -0.3953 | 0.00609 | -0.0323 | -64.9097
-4.5 | -0.335 | 0.00589 | -0.0327 | -56.8761
-4 | -0.275 | 0.00569 | -0.0331 | -48.3304
-3.5 | -0.2147 | 0.00554 | -0.0336 | -38.7545
-3 | -0.1542 | 0.00538 | -0.0342 | -28.6617
-2.5 | -0.0937 | 0.00524 | -0.0348 | -17.8817
-2 | -0.0331 | 0.00513 | -0.0355 | -6.4522
-1.5 | 0.0273 | 0.00502 | -0.0362 | 5.4382
-1 | 0.0874 | 0.00486 | -0.0369 | 17.9835
-0.5 | 0.1457 | 0.00441 | -0.0373 | 33.0385
0 | 0.2033 | 0.00392 | -0.0378 | 51.8622
0.5 | 0.2606 | 0.00358 | -0.0383 | 72.7933
1.5 | 0.3773 | 0.00391 | -0.0393 | 96.4962
2 | 0.4351 | 0.00423 | -0.0397 | 102.8605
2.5 | 0.4908 | 0.00474 | -0.0398 | 103.5443
3 | 0.5461 | 0.00527 | -0.0398 | 103.6243
3.5 | 0.6029 | 0.00565 | -0.0399 | 106.708
4 | 0.6606 | 0.00593 | -0.0402 | 111.3997
4.5 | 0.718 | 0.00621 | -0.0404 | 115.62
5 | 0.7743 | 0.00657 | -0.0403 | 117.8539
5.5 | 0.8299 | 0.00694 | -0.0401 | 119.5821
6 | 0.886 | 0.00726 | -0.04 | 122.0386
6.5 | 0.9421 | 0.00756 | -0.0397 | 124.6164
7 | 0.9973 | 0.00789 | -0.0394 | 126.4005
7.5 | 1.0525 | 0.00818 | -0.0389 | 128.6675
8 | 1.1056 | 0.00856 | -0.038 | 129.1589
8.5 | 1.1587 | 0.00891 | -0.0371 | 130.0449
9 | 1.2085 | 0.00937 | -0.0356 | 128.9755
9.5 | 1.2553 | 0.00989 | -0.0335 | 126.9262
10 | 1.2993 | 0.01043 | -0.0309 | 124.5733
10.5 | 1.328 | 0.01099 | -0.0253 | 120.8371
11 | 1.3571 | 0.01168 | -0.0203 | 116.1901
11.5 | 1.3873 | 0.01252 | -0.0158 | 110.8067
12 | 1.4146 | 0.01349 | -0.0111 | 104.8629
12.5 | 1.4611 | 0.01458 | -0.0103 | 100.2126
13 | 1.5142 | 0.0159 | -0.0111 | 95.2327
13.5 | 1.5595 | 0.01739 | -0.0106 | 89.678
14 | 1.5968 | 0.01913 | -0.009 | 83.471
14.5 | 1.6295 | 0.02106 | -0.0069 | 77.3742
15 | 1.6595 | 0.02318 | -0.0047 | 71.5919
15.5 | 1.6831 | 0.02577 | -0.0022 | 65.3124
16 | 1.7024 | 0.02868 | 0.0004 | 59.3584
16.5 | 1.7239 | 0.03165 | 0.0025 | 54.4676
17 | 1.7422 | 0.03496 | 0.0045 | 49.8341
17.5 | 1.7562 | 0.03874 | 0.0064 | 45.333
18 | 1.768 | 0.04286 | 0.008 | 41.2506
18.5 | 1.7727 | 0.04774 | 0.0095 | 37.1324
19 | 1.7786 | 0.05266 | 0.0105 | 33.7752
19.5 | 1.7718 | 0.05889 | 0.0113 | 30.0866
20 | 1.757 | 0.0659 | 0.0118 | 26.6616

## 135. Re 16M Mach 0.50 (1)
BIGFOIL.COM POLAR EXPORT
GA 40-214
GA 40-214 |  |  |  | Cl Max: | 1.217 | at alpha= | 20 | deg
JavaFoil+Calcfoil stall+Eppler ext transition |  |  |  | L/D Max: | 110.313 | at alpha= | 4.5 | deg
Re: | 16000000 |  |  | Cd Min: | 0.0047 | at alpha= | 0 | deg
Mach: | 0.5 |  |  | Cl=0 at alpha= | -1.6714 | deg
|  |  |  | @ Cl=0.1, Cd= | 0.0047777
|  |  |  | @ Cl=0.4, Cd= | 0.005232
|  |  |  | @ Cl=0.6, Cd= | 0.0061843
alpha (deg) | Cl | Cd | Cm | Cl/Cd
-20 | -1.012 | 0.18048 | 0.002 | -5.605
-19.5 | -0.985 | 0.17119 | 0.002 | -5.754
-19 | -0.965 | 0.14321 | 0.001 | -6.742
-18.5 | -0.943 | 0.13062 | 0.001 | -7.221
-18 | -0.919 | 0.11994 | 0 | -7.666
-17.5 | -0.89 | 0.11619 | -0.001 | -7.663
-17 | -0.857 | 0.11713 | -0.001 | -7.319
-16.5 | -0.828 | 0.1131 | -0.002 | -7.321
-16 | -0.798 | 0.11057 | -0.002 | -7.219
-15.5 | -0.769 | 0.10791 | -0.003 | -7.127
-15 | -0.741 | 0.10327 | -0.003 | -7.172
-14.5 | -0.713 | 0.09942 | -0.004 | -7.175
-14 | -0.686 | 0.09582 | -0.004 | -7.16
-13.5 | -0.659 | 0.09313 | -0.005 | -7.081
-13 | -0.632 | 0.08599 | -0.006 | -7.352
-12.5 | -0.606 | 0.07958 | -0.006 | -7.616
-12 | -0.583 | 0.07025 | -0.008 | -8.3
-11.5 | -0.626 | 0.02388 | -0.012 | -26.23
-11 | -0.622 | 0.01446 | -0.014 | -43.018
-10.5 | -0.596 | 0.01238 | -0.015 | -48.102
-10 | -0.565 | 0.01119 | -0.016 | -50.555
-9.5 | -0.437 | 0.06006 | -0.008 | -7.273
-9 | -0.411 | 0.05338 | -0.01 | -7.706
-8.5 | -0.468 | 0.00952 | -0.02 | -49.139
-8 | -0.435 | 0.00857 | -0.021 | -50.808
-7.5 | -0.401 | 0.00825 | -0.022 | -48.642
-7 | -0.366 | 0.00839 | -0.023 | -43.666
-6.5 | -0.272 | 0.03957 | -0.013 | -6.88
-6 | -0.299 | 0.00776 | -0.026 | -38.504
-5.5 | -0.431 | 0.0073 | -0.027 | -59.011
-5 | -0.411 | 0.00694 | -0.028 | -59.233
-4.5 | -0.366 | 0.0066 | -0.029 | -55.521
-4 | -0.31 | 0.00652 | -0.03 | -47.589
-3.5 | -0.248 | 0.00625 | -0.031 | -39.692
-3 | -0.183 | 0.00616 | -0.033 | -29.629
-2.5 | -0.115 | 0.00596 | -0.034 | -19.247
-2 | -0.046 | 0.00583 | -0.035 | -7.86
-1.5 | 0.024 | 0.00564 | -0.036 | 4.215
-1 | 0.094 | 0.00477 | -0.037 | 19.66
-0.5 | 0.164 | 0.00486 | -0.038 | 33.702
0 | 0.236 | 0.0047 | -0.04 | 50.137
0.5 | 0.306 | 0.00489 | -0.041 | 62.643
1 | 0.377 | 0.00514 | -0.042 | 73.322
1.5 | 0.447 | 0.00542 | -0.043 | 82.501
2 | 0.518 | 0.00581 | -0.044 | 89.091
2.5 | 0.587 | 0.00598 | -0.046 | 98.093
3 | 0.657 | 0.00708 | -0.047 | 92.797
3.5 | 0.726 | 0.00739 | -0.048 | 98.229
4 | 0.794 | 0.00776 | -0.049 | 102.32
4.5 | 0.86 | 0.0078 | -0.05 | 110.313
5 | 0.925 | 0.00853 | -0.052 | 108.457
5.5 | 0.986 | 0.00901 | -0.053 | 109.475
6 | 1.041 | 0.00951 | -0.054 | 109.501
6.5 | 1.089 | 0.01036 | -0.055 | 105.108
7 | 1.123 | 0.011 | -0.056 | 102.164
7.5 | 1.122 | 0.01234 | -0.057 | 90.913
8 | 1.087 | 0.01339 | -0.057 | 81.238
8.5 | 0.847 | 0.01437 | -0.058 | 58.945
9 | 0.724 | 0.0159 | -0.059 | 45.558
9.5 | 0.755 | 0.01751 | -0.06 | 43.107
10 | 0.786 | 0.0183 | -0.061 | 42.951
10.5 | 0.767 | 0.03397 | -0.056 | 22.566
11 | 0.843 | 0.02197 | -0.062 | 38.384
11.5 | 0.858 | 0.02775 | -0.062 | 30.94
12 | 0.862 | 0.03931 | -0.06 | 21.928
12.5 | 0.844 | 0.06206 | -0.053 | 13.601
13 | 0.831 | 0.09318 | -0.042 | 8.92
13.5 | 0.858 | 0.09281 | -0.042 | 9.248
14 | 0.891 | 0.09394 | -0.046 | 9.489
14.5 | 0.933 | 0.0902 | -0.051 | 10.341
15 | 0.972 | 0.08829 | -0.054 | 11.01
15.5 | 1 | 0.09364 | -0.055 | 10.681
16 | 1.017 | 0.10662 | -0.053 | 9.541
16.5 | 1.026 | 0.1358 | -0.047 | 7.553
17 | 1.049 | 0.15163 | -0.046 | 6.921
17.5 | 1.079 | 0.15646 | -0.048 | 6.895
18 | 1.108 | 0.15797 | -0.05 | 7.014
18.5 | 1.137 | 0.16307 | -0.051 | 6.972
19 | 1.167 | 0.171 | -0.053 | 6.822
19.5 | 1.197 | 0.17612 | -0.054 | 6.797
20 | 1.217 | 0.20576 | -0.053 | 5.916

## 136. Re 16M Mach 0.50 (2)
BIGFOIL.COM POLAR EXPORT
GA 40-214
GA 40-214 |  |  |  | Cl Max: | 1.3369 | at alpha= | 10.5 | deg
XFOIL ncrit=9 |  |  |  | L/D Max: | 120.819 | at alpha= | 2 | deg
Re: | 16000000 |  |  | Cd Min: | 0.25362 | at alpha= | -20 | deg
Mach: | 0.5 |  |  | Cl=0 at alpha= | -1.7547 | deg
|  |  |  | @ Cl=0.1, Cd= | 0.0049988
|  |  |  | @ Cl=0.4, Cd= | 0.0036807
|  |  |  | @ Cl=0.6, Cd= | 0.0052748
alpha (deg) | Cl | Cd | Cm | Cl/Cd
-20 | -0.7052 | 0.25362 | 0.0402 | -2.7805
-19.5 | -0.6848 | 0.24567 | 0.0355 | -2.7875
-19 | -0.6625 | 0.2385 | 0.0307 | -2.7778
-18.5 | -0.6415 | 0.23029 | 0.0257 | -2.7856
-18 | -0.6207 | 0.22201 | 0.0208 | -2.7958
-17 | -0.5848 | 0.2029 | 0.0105 | -2.8822
-16.5 | -0.5636 | 0.19511 | 0.0057 | -2.8886
-16 | -0.542 | 0.1877 | 0.001 | -2.8876
-15.5 | -0.5234 | 0.17902 | -0.0039 | -2.9237
-15 | -0.5026 | 0.17145 | -0.0085 | -2.9315
-14.5 | -0.4846 | 0.16304 | -0.0133 | -2.9723
-14 | -0.472 | 0.15304 | -0.0186 | -3.0842
-13.5 | -0.4574 | 0.144 | -0.0237 | -3.1764
-13 | -0.4496 | 0.13362 | -0.0293 | -3.3648
-12.5 | -0.4456 | 0.12269 | -0.0353 | -3.6319
-12 | -0.4449 | 0.11173 | -0.0415 | -3.9819
-11.5 | -0.4388 | 0.10255 | -0.047 | -4.2789
-11 | -0.4434 | 0.09164 | -0.0535 | -4.8385
-10.5 | -0.4494 | 0.08094 | -0.0601 | -5.5523
-10 | -0.4558 | 0.06978 | -0.0677 | -6.532
-9.5 | -0.4683 | 0.05683 | -0.0784 | -8.2404
-9 | -0.5048 | 0.04659 | -0.0843 | -10.8349
-8.5 | -0.5335 | 0.03999 | -0.0842 | -13.3408
-8 | -0.5692 | 0.03479 | -0.0783 | -16.361
-7.5 | -0.595 | 0.02993 | -0.0694 | -19.8797
-7 | -0.6014 | 0.02361 | -0.0621 | -25.4723
-6.5 | -0.5939 | 0.01646 | -0.055 | -36.0814
-6 | -0.5772 | 0.00905 | -0.0477 | -63.779
-5.5 | -0.5224 | 0.00734 | -0.0436 | -71.1717
-5 | -0.455 | 0.00666 | -0.0416 | -68.3183
-4.5 | -0.3847 | 0.0063 | -0.0406 | -61.0635
-4 | -0.3141 | 0.00602 | -0.0401 | -52.1761
-3.5 | -0.2437 | 0.00578 | -0.04 | -42.1626
-3 | -0.1736 | 0.00559 | -0.0401 | -31.0555
-2.5 | -0.1039 | 0.00543 | -0.0405 | -19.1344
-2 | -0.0342 | 0.00526 | -0.041 | -6.5019
-1.5 | 0.0355 | 0.00512 | -0.0417 | 6.9336
-1 | 0.1047 | 0.00499 | -0.0424 | 20.982
0 | 0.2351 | 0.00383 | -0.0432 | 61.3838
0.5 | 0.3018 | 0.00348 | -0.0438 | 86.7241
1 | 0.3689 | 0.00354 | -0.0444 | 104.209
1.5 | 0.4352 | 0.00384 | -0.0448 | 113.3333
2 | 0.5014 | 0.00415 | -0.0451 | 120.8193
2.5 | 0.5633 | 0.00478 | -0.0448 | 117.8452
3 | 0.6219 | 0.00557 | -0.0437 | 111.6517
3.5 | 0.6838 | 0.00609 | -0.043 | 112.2824
4 | 0.7485 | 0.00645 | -0.0425 | 116.0465
4.5 | 0.8116 | 0.00685 | -0.0415 | 118.4818
5 | 0.8708 | 0.00739 | -0.0396 | 117.8349
5.5 | 0.9321 | 0.00782 | -0.0379 | 119.1944
6 | 0.9918 | 0.00825 | -0.0355 | 120.2182
6.5 | 1.0492 | 0.00871 | -0.0325 | 120.4592
7 | 1.0973 | 0.00915 | -0.0276 | 119.9235
7.5 | 1.1318 | 0.00987 | -0.0205 | 114.6707
8 | 1.1729 | 0.01074 | -0.0148 | 109.2086
8.5 | 1.2136 | 0.01185 | -0.0093 | 102.4135
9 | 1.2555 | 0.01312 | -0.0039 | 95.6936
9.5 | 1.2956 | 0.01464 | 0.0017 | 88.4973
10 | 1.3288 | 0.01662 | 0.008 | 79.9519
10.5 | 1.3369 | 0.01993 | 0.0159 | 67.0798
11 | 1.3203 | 0.02446 | 0.0245 | 53.9779

## 137. Re 18M Mach 0.00 (1)
BIGFOIL.COM POLAR EXPORT
GA 40-214
GA 40-214 |  |  |  | Cl Max: | 1.35 | at alpha= | 13 | deg
JavaFoil+Calcfoil stall+Eppler ext transition |  |  |  | L/D Max: | 125.926 | at alpha= | 8.5 | deg
Re: | 18000000 |  |  | Cd Min: | 0.00468 | at alpha= | -0.5 | deg
Mach: | 0 |  |  | Cl=0 at alpha= | -1.6721 | deg
|  |  |  | @ Cl=0.1, Cd= | 0.0046938
|  |  |  | @ Cl=0.4, Cd= | 0.0050382
|  |  |  | @ Cl=0.6, Cd= | 0.0063418
alpha (deg) | Cl | Cd | Cm | Cl/Cd
-16.5 | -0.566 | 0.08601 | -0.002 | -6.585
-16 | -0.589 | 0.07487 | -0.002 | -7.866
-15.5 | -0.621 | 0.05578 | -0.003 | -11.141
-15 | -0.605 | 0.08266 | -0.003 | -7.314
-14.5 | -0.699 | 0.02308 | -0.006 | -30.303
-14 | -0.726 | 0.0173 | -0.007 | -41.993
-13.5 | -0.747 | 0.01449 | -0.008 | -51.582
-13 | -0.757 | 0.01384 | -0.008 | -54.708
-12.5 | -0.77 | 0.01191 | -0.009 | -64.639
-12 | -0.779 | 0.01067 | -0.01 | -72.984
-11.5 | -0.78 | 0.01001 | -0.011 | -77.963
-11 | -0.777 | 0.00953 | -0.012 | -81.608
-10.5 | -0.769 | 0.00905 | -0.013 | -84.938
-10 | -0.756 | 0.00865 | -0.014 | -87.351
-9.5 | -0.738 | 0.00794 | -0.015 | -92.896
-9 | -0.715 | 0.00797 | -0.016 | -89.728
-8.5 | -0.688 | 0.00733 | -0.017 | -93.829
-8 | -0.656 | 0.00708 | -0.018 | -92.677
-7.5 | -0.62 | 0.00716 | -0.019 | -86.651
-7 | -0.58 | 0.00685 | -0.02 | -84.642
-6.5 | -0.536 | 0.00666 | -0.021 | -80.478
-6 | -0.489 | 0.00639 | -0.022 | -76.533
-5.5 | -0.439 | 0.00631 | -0.023 | -69.563
-5 | -0.387 | 0.00618 | -0.024 | -62.609
-4.5 | -0.332 | 0.00595 | -0.025 | -55.799
-4 | -0.276 | 0.00584 | -0.026 | -47.216
-3.5 | -0.218 | 0.00576 | -0.027 | -37.876
-3 | -0.159 | 0.00555 | -0.028 | -28.701
-2.5 | -0.1 | 0.00548 | -0.029 | -18.219
-2 | -0.04 | 0.00544 | -0.03 | -7.311
-1.5 | 0.021 | 0.00538 | -0.031 | 3.828
-1 | 0.081 | 0.0047 | -0.032 | 17.277
-0.5 | 0.142 | 0.00468 | -0.033 | 30.297
0 | 0.204 | 0.00483 | -0.034 | 42.29
0.5 | 0.265 | 0.0049 | -0.035 | 54.144
1 | 0.326 | 0.00493 | -0.036 | 66.177
1.5 | 0.387 | 0.00499 | -0.037 | 77.7
2 | 0.449 | 0.00522 | -0.038 | 85.875
2.5 | 0.509 | 0.00545 | -0.04 | 93.368
3 | 0.569 | 0.00623 | -0.041 | 91.337
3.5 | 0.63 | 0.00645 | -0.042 | 97.691
4 | 0.69 | 0.00639 | -0.043 | 107.952
4.5 | 0.749 | 0.00666 | -0.044 | 112.45
5 | 0.807 | 0.00716 | -0.045 | 112.818
5.5 | 0.864 | 0.00744 | -0.046 | 116.215
6 | 0.92 | 0.00763 | -0.047 | 120.573
6.5 | 0.974 | 0.00806 | -0.048 | 120.843
7 | 1.025 | 0.00836 | -0.049 | 122.711
7.5 | 1.075 | 0.00886 | -0.05 | 121.25
8 | 1.122 | 0.00917 | -0.051 | 122.264
8.5 | 1.165 | 0.00925 | -0.052 | 125.926
9 | 1.206 | 0.00968 | -0.053 | 124.541
9.5 | 1.242 | 0.01015 | -0.054 | 122.428
10 | 1.275 | 0.01101 | -0.055 | 115.776
10.5 | 1.304 | 0.01123 | -0.056 | 116.081
11 | 1.328 | 0.01178 | -0.057 | 112.709
11.5 | 1.348 | 0.01273 | -0.058 | 105.899
12 | 1.348 | 0.01331 | -0.058 | 101.289
12.5 | 1.349 | 0.01431 | -0.058 | 94.264
13 | 1.35 | 0.01525 | -0.059 | 88.492
13.5 | 1.348 | 0.01621 | -0.06 | 83.163
14 | 1.341 | 0.01742 | -0.06 | 76.975
14.5 | 1.33 | 0.01881 | -0.061 | 70.696
15 | 1.312 | 0.01993 | -0.062 | 65.851
15.5 | 1.282 | 0.02179 | -0.062 | 58.806
16 | 1.247 | 0.02388 | -0.063 | 52.239
16.5 | 1.21 | 0.02609 | -0.063 | 46.38
17 | 1.172 | 0.02801 | -0.064 | 41.843
17.5 | 1.129 | 0.0313 | -0.064 | 36.069
18 | 1.087 | 0.03432 | -0.065 | 31.676

## 138. Re 18M Mach 0.00 (2)
BIGFOIL.COM POLAR EXPORT
GA 40-214
GA 40-214 |  |  |  | Cl Max: | 1.8551 | at alpha= | 20 | deg
XFOIL ncrit=9 |  |  |  | L/D Max: | 134.586 | at alpha= | 9 | deg
Re: | 18000000 |  |  | Cd Min: | 0.04033 | at alpha= | 20 | deg
Mach: | 0 |  |  | Cl=0 at alpha= | -1.7161 | deg
|  |  |  | @ Cl=0.1, Cd= | 0.0046773
|  |  |  | @ Cl=0.4, Cd= | 0.0042372
|  |  |  | @ Cl=0.6, Cd= | 0.0055909
alpha (deg) | Cl | Cd | Cm | Cl/Cd
-20 | -1.6863 | 0.02965 | -0.0541 | -56.8735
-19.5 | -1.6453 | 0.02799 | -0.0558 | -58.7817
-19 | -1.6152 | 0.02474 | -0.0582 | -65.287
-18.5 | -1.5833 | 0.02193 | -0.06 | -72.1979
-18 | -1.553 | 0.02072 | -0.0589 | -74.9517
-17.5 | -1.5396 | 0.01895 | -0.0551 | -81.2454
-17 | -1.5168 | 0.01779 | -0.0517 | -85.2614
-16.5 | -1.4959 | 0.01663 | -0.0477 | -89.9519
-16 | -1.4758 | 0.01567 | -0.043 | -94.18
-15.5 | -1.4512 | 0.01502 | -0.0382 | -96.6178
-15 | -1.4123 | 0.01437 | -0.0362 | -98.2811
-14.5 | -1.373 | 0.01357 | -0.0341 | -101.1791
-14 | -1.3295 | 0.01291 | -0.0327 | -102.9822
-13.5 | -1.2846 | 0.01227 | -0.0315 | -104.6944
-13 | -1.2379 | 0.01166 | -0.0305 | -106.1664
-12.5 | -1.1892 | 0.01116 | -0.0298 | -106.5591
-12 | -1.1408 | 0.01056 | -0.029 | -108.0303
-11.5 | -1.0903 | 0.01007 | -0.0285 | -108.2721
-11 | -1.0393 | 0.0096 | -0.0281 | -108.2604
-10.5 | -0.9873 | 0.00915 | -0.0279 | -107.9016
-10 | -0.9352 | 0.00868 | -0.0276 | -107.7419
-9.5 | -0.8821 | 0.00825 | -0.0275 | -106.9212
-9 | -0.829 | 0.00781 | -0.0274 | -106.146
-8.5 | -0.7742 | 0.0075 | -0.0275 | -103.2267
-8 | -0.7189 | 0.00723 | -0.0277 | -99.4329
-7.5 | -0.663 | 0.00698 | -0.0281 | -94.9857
-7 | -0.6068 | 0.00675 | -0.0284 | -89.8963
-6 | -0.4939 | 0.00629 | -0.0292 | -78.5215
-5.5 | -0.4372 | 0.00606 | -0.0297 | -72.1452
-5 | -0.3801 | 0.00587 | -0.0302 | -64.753
-4.5 | -0.3226 | 0.00569 | -0.0308 | -56.696
-4 | -0.2651 | 0.00552 | -0.0314 | -48.0254
-3.5 | -0.2074 | 0.00538 | -0.032 | -38.5502
-3 | -0.1493 | 0.00524 | -0.0327 | -28.4924
-2.5 | -0.0912 | 0.00511 | -0.0333 | -17.8474
-2 | -0.0331 | 0.00503 | -0.034 | -6.5805
-1.5 | 0.0252 | 0.00491 | -0.0348 | 5.1324
-1 | 0.0829 | 0.00478 | -0.0354 | 17.3431
-0.5 | 0.1395 | 0.00444 | -0.036 | 31.4189
0 | 0.1955 | 0.00406 | -0.0365 | 48.1527
0.5 | 0.2491 | 0.00378 | -0.0367 | 65.8995
1 | 0.3049 | 0.00386 | -0.0372 | 78.9896
1.5 | 0.3616 | 0.00403 | -0.0378 | 89.727
2 | 0.4172 | 0.00433 | -0.0382 | 96.351
2.5 | 0.4714 | 0.0048 | -0.0384 | 98.2083
3 | 0.5256 | 0.00523 | -0.0386 | 100.4971
3.5 | 0.5811 | 0.00552 | -0.0389 | 105.2717
4 | 0.6371 | 0.00573 | -0.0394 | 111.1867
4.5 | 0.6926 | 0.00601 | -0.0398 | 115.2413
5 | 0.7472 | 0.00631 | -0.04 | 118.4152
5.5 | 0.8011 | 0.00665 | -0.0401 | 120.4662
6 | 0.8555 | 0.00693 | -0.0403 | 123.4488
6.5 | 0.9096 | 0.0072 | -0.0405 | 126.3333
7 | 0.963 | 0.00748 | -0.0406 | 128.7433
7.5 | 1.0165 | 0.00773 | -0.0407 | 131.5006
8 | 1.0686 | 0.00805 | -0.0405 | 132.7453
8.5 | 1.1205 | 0.00835 | -0.0404 | 134.1916
9 | 1.1709 | 0.0087 | -0.04 | 134.5862
9.5 | 1.22 | 0.00908 | -0.0394 | 134.3612
10 | 1.2669 | 0.00953 | -0.0384 | 132.9381
10.5 | 1.3126 | 0.00997 | -0.0373 | 131.655
11 | 1.3556 | 0.01047 | -0.0357 | 129.4747
11.5 | 1.397 | 0.01093 | -0.0338 | 127.8134
12 | 1.4226 | 0.01143 | -0.0288 | 124.4619
12.5 | 1.4463 | 0.0121 | -0.0239 | 119.5289
13 | 1.4887 | 0.01279 | -0.0233 | 116.3956
14 | 1.5417 | 0.01464 | -0.0161 | 105.3074
14.5 | 1.5747 | 0.01572 | -0.0142 | 100.1718
15 | 1.6327 | 0.01704 | -0.0179 | 95.8157
15.5 | 1.6666 | 0.0186 | -0.0172 | 89.6022
16 | 1.6962 | 0.02027 | -0.0159 | 83.6803
16.5 | 1.7242 | 0.02205 | -0.0146 | 78.195
17 | 1.7505 | 0.02391 | -0.0132 | 73.212
17.5 | 1.7676 | 0.02648 | -0.0113 | 66.7523
18 | 1.7894 | 0.02874 | -0.0099 | 62.2617
18.5 | 1.8076 | 0.03138 | -0.0085 | 57.6036
19 | 1.827 | 0.03398 | -0.0074 | 53.7669
19.5 | 1.8416 | 0.03708 | -0.0062 | 49.6656
20 | 1.8551 | 0.04033 | -0.0052 | 45.998

## 139. Re 18M Mach 0.10 (1)
BIGFOIL.COM POLAR EXPORT
GA 40-214
GA 40-214 |  |  |  | Cl Max: | 1.343 | at alpha= | 11.5 | deg
JavaFoil+Calcfoil stall+Eppler ext transition |  |  |  | L/D Max: | 125.186 | at alpha= | 8.5 | deg
Re: | 18000000 |  |  | Cd Min: | 0.00465 | at alpha= | -0.5 | deg
Mach: | 0.1 |  |  | Cl=0 at alpha= | -1.6721 | deg
|  |  |  | @ Cl=0.1, Cd= | 0.0046923
|  |  |  | @ Cl=0.4, Cd= | 0.0050226
|  |  |  | @ Cl=0.6, Cd= | 0.006311
alpha (deg) | Cl | Cd | Cm | Cl/Cd
-16.5 | -0.514 | 0.09258 | -0.002 | -5.555
-16 | -0.537 | 0.08369 | -0.002 | -6.415
-15.5 | -0.562 | 0.07227 | -0.003 | -7.777
-15 | -0.563 | 0.08728 | -0.003 | -6.449
-14.5 | -0.648 | 0.02923 | -0.005 | -22.154
-14 | -0.681 | 0.02051 | -0.006 | -33.199
-13.5 | -0.66 | 0.03601 | -0.007 | -18.334
-13 | -0.719 | 0.01603 | -0.008 | -44.847
-12.5 | -0.741 | 0.0126 | -0.009 | -58.82
-12 | -0.756 | 0.01091 | -0.01 | -69.278
-11.5 | -0.762 | 0.01019 | -0.011 | -74.74
-11 | -0.762 | 0.0097 | -0.012 | -78.572
-10.5 | -0.757 | 0.00904 | -0.013 | -83.73
-10 | -0.747 | 0.0084 | -0.014 | -88.927
-9.5 | -0.731 | 0.00803 | -0.015 | -91.01
-9 | -0.71 | 0.00805 | -0.016 | -88.203
-8.5 | -0.685 | 0.00732 | -0.017 | -93.594
-8 | -0.655 | 0.00715 | -0.018 | -91.572
-7.5 | -0.62 | 0.00721 | -0.019 | -85.946
-7 | -0.58 | 0.0069 | -0.02 | -84.066
-6.5 | -0.537 | 0.00665 | -0.021 | -80.8
-6 | -0.491 | 0.00646 | -0.022 | -75.973
-5.5 | -0.441 | 0.00633 | -0.023 | -69.637
-5 | -0.388 | 0.00623 | -0.024 | -62.321
-4.5 | -0.334 | 0.00601 | -0.025 | -55.548
-4 | -0.277 | 0.0059 | -0.026 | -46.944
-3.5 | -0.219 | 0.00568 | -0.027 | -38.576
-3 | -0.16 | 0.00561 | -0.028 | -28.571
-2.5 | -0.1 | 0.00549 | -0.029 | -18.267
-2 | -0.04 | 0.00545 | -0.03 | -7.333
-1.5 | 0.021 | 0.00539 | -0.031 | 3.841
-1 | 0.082 | 0.00471 | -0.032 | 17.353
-0.5 | 0.143 | 0.00465 | -0.034 | 30.67
0 | 0.205 | 0.00483 | -0.035 | 42.496
0.5 | 0.267 | 0.0049 | -0.036 | 54.381
1 | 0.328 | 0.00493 | -0.037 | 66.518
1.5 | 0.389 | 0.00498 | -0.038 | 78.121
2 | 0.451 | 0.00522 | -0.039 | 86.301
2.5 | 0.511 | 0.0055 | -0.04 | 92.993
3 | 0.572 | 0.00621 | -0.041 | 92.125
3.5 | 0.633 | 0.00643 | -0.042 | 98.436
4 | 0.693 | 0.00644 | -0.043 | 107.668
4.5 | 0.752 | 0.00674 | -0.044 | 111.677
5 | 0.811 | 0.00721 | -0.045 | 112.527
5.5 | 0.869 | 0.00749 | -0.046 | 115.955
6 | 0.924 | 0.00769 | -0.047 | 120.247
6.5 | 0.978 | 0.00837 | -0.048 | 116.813
7 | 1.03 | 0.00843 | -0.049 | 122.209
7.5 | 1.079 | 0.00872 | -0.05 | 123.781
8 | 1.125 | 0.00927 | -0.051 | 121.448
8.5 | 1.169 | 0.00934 | -0.052 | 125.186
9 | 1.208 | 0.00978 | -0.053 | 123.604
9.5 | 1.244 | 0.01021 | -0.054 | 121.914
10 | 1.276 | 0.01114 | -0.055 | 114.524
10.5 | 1.303 | 0.01136 | -0.056 | 114.734
11 | 1.326 | 0.01192 | -0.057 | 111.161
11.5 | 1.343 | 0.0129 | -0.058 | 104.115
12 | 1.337 | 0.01361 | -0.058 | 98.247
12.5 | 1.336 | 0.01464 | -0.058 | 91.247
13 | 1.335 | 0.01558 | -0.059 | 85.69
13.5 | 1.33 | 0.0166 | -0.06 | 80.126
14 | 1.318 | 0.01803 | -0.061 | 73.127
14.5 | 1.303 | 0.0194 | -0.061 | 67.182
15 | 1.281 | 0.0206 | -0.062 | 62.176
15.5 | 1.244 | 0.02274 | -0.062 | 54.72
16 | 1.205 | 0.02502 | -0.063 | 48.145
16.5 | 1.162 | 0.02743 | -0.063 | 42.372

## 140. Re 18M Mach 0.10 (2)
BIGFOIL.COM POLAR EXPORT
GA 40-214
GA 40-214 |  |  |  | Cl Max: | 1.8524 | at alpha= | 20 | deg
XFOIL ncrit=9 |  |  |  | L/D Max: | 134.179 | at alpha= | 8.5 | deg
Re: | 18000000 |  |  | Cd Min: | 0.04304 | at alpha= | 20 | deg
Mach: | 0.1 |  |  | Cl=0 at alpha= | -1.7172 | deg
|  |  |  | @ Cl=0.1, Cd= | 0.004682
|  |  |  | @ Cl=0.4, Cd= | 0.0042239
|  |  |  | @ Cl=0.6, Cd= | 0.0055905
alpha (deg) | Cl | Cd | Cm | Cl/Cd
-20 | -1.6614 | 0.03475 | -0.0586 | -47.8101
-19.5 | -1.6168 | 0.03314 | -0.0603 | -48.787
-18.5 | -1.5868 | 0.02469 | -0.0628 | -64.2689
-18 | -1.5366 | 0.02309 | -0.0656 | -66.5483
-17.5 | -1.5299 | 0.02072 | -0.0616 | -73.8369
-17 | -1.5074 | 0.01934 | -0.0583 | -77.9421
-16.5 | -1.489 | 0.01785 | -0.0543 | -83.4174
-16 | -1.4686 | 0.01663 | -0.0498 | -88.3103
-15.5 | -1.4454 | 0.01581 | -0.0449 | -91.4231
-15 | -1.4165 | 0.01515 | -0.0406 | -93.4983
-14.5 | -1.3797 | 0.01421 | -0.0379 | -97.0936
-14 | -1.3371 | 0.01348 | -0.036 | -99.1914
-13.5 | -1.2928 | 0.01275 | -0.0344 | -101.3961
-13 | -1.2465 | 0.01207 | -0.033 | -103.2726
-12.5 | -1.1975 | 0.01152 | -0.032 | -103.9497
-12 | -1.1492 | 0.01084 | -0.0309 | -106.0148
-11.5 | -1.0984 | 0.01032 | -0.0303 | -106.4341
-11 | -1.0472 | 0.0098 | -0.0296 | -106.8571
-10 | -0.9422 | 0.00883 | -0.0288 | -106.7044
-9.5 | -0.8886 | 0.00838 | -0.0285 | -106.0382
-9 | -0.8351 | 0.00791 | -0.0282 | -105.5752
-8.5 | -0.78 | 0.00756 | -0.0282 | -103.1746
-8 | -0.7242 | 0.00728 | -0.0284 | -99.478
-7.5 | -0.6678 | 0.00702 | -0.0286 | -95.1282
-7 | -0.6111 | 0.00679 | -0.0289 | -90
-6 | -0.4972 | 0.00631 | -0.0296 | -78.7956
-5.5 | -0.4401 | 0.00608 | -0.03 | -72.3849
-5 | -0.3826 | 0.00589 | -0.0305 | -64.9576
-4.5 | -0.3246 | 0.0057 | -0.031 | -56.9474
-4 | -0.2667 | 0.00553 | -0.0316 | -48.2278
-3.5 | -0.2085 | 0.00539 | -0.0322 | -38.6827
-3 | -0.1501 | 0.00525 | -0.0329 | -28.5905
-2.5 | -0.0916 | 0.00512 | -0.0336 | -17.8906
-2 | -0.0332 | 0.00503 | -0.0343 | -6.6004
-1.5 | 0.0255 | 0.00492 | -0.035 | 5.1829
-1 | 0.0836 | 0.00478 | -0.0356 | 17.4895
-0.5 | 0.1405 | 0.00444 | -0.0362 | 31.6441
0 | 0.1968 | 0.00405 | -0.0367 | 48.5926
0.5 | 0.2508 | 0.00376 | -0.037 | 66.7021
1.5 | 0.3638 | 0.00403 | -0.038 | 90.273
2 | 0.4198 | 0.00433 | -0.0384 | 96.9515
2.5 | 0.4742 | 0.0048 | -0.0386 | 98.7917
3 | 0.5287 | 0.00524 | -0.0388 | 100.8969
3.5 | 0.5845 | 0.00553 | -0.0391 | 105.6962
4 | 0.6409 | 0.00575 | -0.0395 | 111.4609
4.5 | 0.6966 | 0.00603 | -0.0399 | 115.5224
5 | 0.7515 | 0.00634 | -0.0401 | 118.5331
5.5 | 0.8058 | 0.00668 | -0.0402 | 120.6287
6 | 0.8604 | 0.00697 | -0.0403 | 123.4433
6.5 | 0.9149 | 0.00723 | -0.0404 | 126.5422
7 | 0.9687 | 0.00752 | -0.0405 | 128.8165
7.5 | 1.0226 | 0.00778 | -0.0405 | 131.4396
8 | 1.0749 | 0.0081 | -0.0403 | 132.7037
8.5 | 1.1271 | 0.0084 | -0.04 | 134.1786
9 | 1.1774 | 0.00878 | -0.0395 | 134.1002
9.5 | 1.2266 | 0.00918 | -0.0387 | 133.6166
10 | 1.2736 | 0.00963 | -0.0376 | 132.2534
10.5 | 1.3187 | 0.01011 | -0.0362 | 130.4352
11 | 1.3617 | 0.01059 | -0.0344 | 128.5836
11.5 | 1.3976 | 0.01106 | -0.0312 | 126.3653
12 | 1.421 | 0.01166 | -0.0258 | 121.8696
12.5 | 1.4462 | 0.01238 | -0.0211 | 116.8174
13 | 1.5007 | 0.01317 | -0.0229 | 113.9484
14 | 1.5466 | 0.01512 | -0.014 | 102.2884
14.5 | 1.6025 | 0.01639 | -0.0168 | 97.773
15 | 1.6415 | 0.01778 | -0.0165 | 92.3228
15.5 | 1.6723 | 0.01951 | -0.0152 | 85.715
16 | 1.7006 | 0.02133 | -0.0137 | 79.7281
16.5 | 1.7271 | 0.02326 | -0.0121 | 74.2519
17 | 1.7525 | 0.02531 | -0.0105 | 69.2414
17.5 | 1.7705 | 0.02789 | -0.0086 | 63.4815
18 | 1.7918 | 0.03037 | -0.0072 | 58.999
18.5 | 1.8085 | 0.03325 | -0.0057 | 54.391
19 | 1.8273 | 0.03609 | -0.0046 | 50.6318
19.5 | 1.84 | 0.03948 | -0.0034 | 46.6059
20 | 1.8524 | 0.04304 | -0.0024 | 43.039

## 141. Re 18M Mach 0.25 (1)
BIGFOIL.COM POLAR EXPORT
GA 40-214
GA 40-214 |  |  |  | Cl Max: | 1.286 | at alpha= | 10.5 | deg
JavaFoil+Calcfoil stall+Eppler ext transition |  |  |  | L/D Max: | 120.973 | at alpha= | 7 | deg
Re: | 18000000 |  |  | Cd Min: | 0.00471 | at alpha= | -1 | deg
Mach: | 0.25 |  |  | Cl=0 at alpha= | -1.6693 | deg
|  |  |  | @ Cl=0.1, Cd= | 0.0047176
|  |  |  | @ Cl=0.4, Cd= | 0.00531
|  |  |  | @ Cl=0.6, Cd= | 0.0063603
alpha (deg) | Cl | Cd | Cm | Cl/Cd
-14.5 | -0.243 | 0.08571 | -0.004 | -2.837
-14 | -0.298 | 0.08561 | -0.004 | -3.479
-13.5 | -0.348 | 0.08068 | -0.005 | -4.31
-13 | -0.393 | 0.07635 | -0.005 | -5.143
-12.5 | -0.432 | 0.07228 | -0.006 | -5.984
-12 | -0.546 | 0.01566 | -0.01 | -34.905
-11.5 | -0.499 | 0.06273 | -0.007 | -7.961
-11 | -0.609 | 0.01436 | -0.012 | -42.37
-10.5 | -0.652 | 0.00981 | -0.014 | -66.457
-10 | -0.668 | 0.00886 | -0.015 | -75.402
-9.5 | -0.673 | 0.00845 | -0.016 | -79.593
-9 | -0.669 | 0.0084 | -0.017 | -79.689
-8.5 | -0.658 | 0.00796 | -0.018 | -82.693
-8 | -0.639 | 0.00761 | -0.019 | -83.937
-7.5 | -0.613 | 0.00748 | -0.02 | -81.902
-7 | -0.58 | 0.00719 | -0.021 | -80.573
-6.5 | -0.541 | 0.00687 | -0.022 | -78.639
-6 | -0.497 | 0.00656 | -0.023 | -75.654
-5.5 | -0.448 | 0.00666 | -0.024 | -67.264
-5 | -0.396 | 0.00627 | -0.025 | -63.144
-4.5 | -0.341 | 0.00612 | -0.026 | -55.747
-4 | -0.284 | 0.00616 | -0.027 | -46.039
-3.5 | -0.225 | 0.00579 | -0.028 | -38.83
-3 | -0.164 | 0.00571 | -0.029 | -28.807
-2.5 | -0.103 | 0.00558 | -0.03 | -18.469
-2 | -0.041 | 0.00553 | -0.031 | -7.428
-1.5 | 0.021 | 0.00546 | -0.032 | 3.894
-1 | 0.084 | 0.00471 | -0.033 | 17.801
-0.5 | 0.147 | 0.00474 | -0.034 | 30.907
0 | 0.211 | 0.00485 | -0.035 | 43.486
0.5 | 0.274 | 0.00493 | -0.037 | 55.556
1 | 0.337 | 0.00497 | -0.038 | 67.776
1.5 | 0.4 | 0.00531 | -0.039 | 75.435
2 | 0.463 | 0.00528 | -0.04 | 87.774
2.5 | 0.525 | 0.00557 | -0.041 | 94.288
3 | 0.588 | 0.00631 | -0.042 | 93.162
3.5 | 0.65 | 0.00657 | -0.043 | 98.887
4 | 0.712 | 0.0066 | -0.044 | 107.812
4.5 | 0.773 | 0.00691 | -0.045 | 111.87
5 | 0.833 | 0.00738 | -0.046 | 112.763
5.5 | 0.891 | 0.00767 | -0.047 | 116.172
6 | 0.947 | 0.00806 | -0.048 | 117.578
6.5 | 1.001 | 0.00839 | -0.049 | 119.382
7 | 1.053 | 0.0087 | -0.05 | 120.973
7.5 | 1.101 | 0.0095 | -0.051 | 115.918
8 | 1.145 | 0.00965 | -0.052 | 118.569
8.5 | 1.184 | 0.0098 | -0.053 | 120.912
9 | 1.219 | 0.01075 | -0.054 | 113.411
9.5 | 1.248 | 0.01078 | -0.055 | 115.734
10 | 1.27 | 0.01134 | -0.056 | 112.077
10.5 | 1.286 | 0.01186 | -0.057 | 108.414
11 | 1.277 | 0.0136 | -0.058 | 93.885
11.5 | 1.269 | 0.0143 | -0.058 | 88.742
12 | 1.258 | 0.01548 | -0.059 | 81.251
12.5 | 1.238 | 0.01654 | -0.06 | 74.841
13 | 1.21 | 0.01781 | -0.06 | 67.904
13.5 | 1.173 | 0.01938 | -0.061 | 60.546
14 | 1.129 | 0.0212 | -0.062 | 53.249
14.5 | 1.077 | 0.02342 | -0.062 | 45.989
15 | 1.01 | 0.02627 | -0.062 | 38.46
15.5 | 0.925 | 0.02965 | -0.063 | 31.21

## 142. Re 18M Mach 0.25 (2)
BIGFOIL.COM POLAR EXPORT
GA 40-214
GA 40-214 |  |  |  | Cl Max: | 1.4682 | at alpha= | 12.5 | deg
XFOIL ncrit=9 |  |  |  | L/D Max: | 132.637 | at alpha= | 8.5 | deg
Re: | 18000000 |  |  | Cd Min: | 0.01414 | at alpha= | 12.5 | deg
Mach: | 0.25 |  |  | Cl=0 at alpha= | -99 | deg
|  |  |  | @ Cl=0.1, Cd= | 0.00399
|  |  |  | @ Cl=0.4, Cd= | 0.0041414
|  |  |  | @ Cl=0.6, Cd= | 0.0055927
alpha (deg) | Cl | Cd | Cm | Cl/Cd
0 | 0.2041 | 0.00399 | -0.0379 | 51.1529
0.5 | 0.26 | 0.00369 | -0.0382 | 70.4607
1 | 0.3177 | 0.0038 | -0.0386 | 83.6053
1.5 | 0.3763 | 0.00401 | -0.0392 | 93.8404
2 | 0.434 | 0.00433 | -0.0396 | 100.2309
2.5 | 0.49 | 0.00482 | -0.0397 | 101.6598
3 | 0.5459 | 0.00529 | -0.0397 | 103.1947
3.5 | 0.6031 | 0.00561 | -0.04 | 107.5045
4 | 0.6614 | 0.00585 | -0.0403 | 113.0598
5 | 0.7755 | 0.00647 | -0.0405 | 119.8609
5.5 | 0.8313 | 0.00685 | -0.0403 | 121.3577
6.5 | 0.9439 | 0.00744 | -0.04 | 126.8683
7 | 0.9997 | 0.00774 | -0.0397 | 129.1602
7.5 | 1.0549 | 0.00805 | -0.0393 | 131.0435
8 | 1.1088 | 0.0084 | -0.0385 | 132
8.5 | 1.1619 | 0.00876 | -0.0376 | 132.637
9 | 1.2125 | 0.0092 | -0.0362 | 131.7935
9.5 | 1.2601 | 0.00971 | -0.0343 | 129.7734
10 | 1.3047 | 0.01026 | -0.0317 | 127.1637
10.5 | 1.339 | 0.01075 | -0.0272 | 124.5581
11 | 1.3657 | 0.01144 | -0.0215 | 119.3794
11.5 | 1.3956 | 0.01226 | -0.0169 | 113.8336
12 | 1.4246 | 0.01321 | -0.0124 | 107.8425
12.5 | 1.4682 | 0.01414 | -0.0109 | 103.8331

## 143. Re 18M Mach 0.50 (1)
BIGFOIL.COM POLAR EXPORT
GA 40-214
GA 40-214 |  |  |  | Cl Max: | 1.217 | at alpha= | 20 | deg
JavaFoil+Calcfoil stall+Eppler ext transition |  |  |  | L/D Max: | 111.35 | at alpha= | 5.5 | deg
Re: | 18000000 |  |  | Cd Min: | 0.00474 | at alpha= | 0 | deg
Mach: | 0.5 |  |  | Cl=0 at alpha= | -1.6714 | deg
|  |  |  | @ Cl=0.1, Cd= | 0.0048866
|  |  |  | @ Cl=0.4, Cd= | 0.0052724
|  |  |  | @ Cl=0.6, Cd= | 0.0062209
alpha (deg) | Cl | Cd | Cm | Cl/Cd
-20 | -1.012 | 0.17993 | 0.002 | -5.622
-19.5 | -0.985 | 0.17597 | 0.002 | -5.598
-19 | -0.964 | 0.15014 | 0.001 | -6.418
-18.5 | -0.938 | 0.13934 | 0.001 | -6.733
-18 | -0.911 | 0.13198 | 0 | -6.903
-17.5 | -0.883 | 0.12836 | -0.001 | -6.875
-17 | -0.853 | 0.12619 | -0.001 | -6.758
-16.5 | -0.827 | 0.11555 | -0.002 | -7.153
-16 | -0.798 | 0.11234 | -0.002 | -7.103
-15.5 | -0.769 | 0.10906 | -0.003 | -7.051
-15 | -0.741 | 0.10433 | -0.003 | -7.098
-14.5 | -0.713 | 0.10074 | -0.004 | -7.082
-14 | -0.686 | 0.09812 | -0.004 | -6.993
-13.5 | -0.66 | 0.09197 | -0.005 | -7.172
-13 | -0.632 | 0.08636 | -0.006 | -7.322
-12.5 | -0.607 | 0.07851 | -0.006 | -7.73
-12 | -0.586 | 0.06724 | -0.008 | -8.721
-11.5 | -0.638 | 0.01963 | -0.012 | -32.502
-11 | -0.624 | 0.01383 | -0.014 | -45.115
-10.5 | -0.596 | 0.01202 | -0.015 | -49.639
-10 | -0.566 | 0.0109 | -0.016 | -51.927
-9.5 | -0.437 | 0.06057 | -0.008 | -7.212
-9 | -0.412 | 0.05278 | -0.01 | -7.799
-8.5 | -0.468 | 0.00932 | -0.02 | -50.262
-8 | -0.435 | 0.00839 | -0.021 | -51.907
-7.5 | -0.401 | 0.00844 | -0.022 | -47.532
-7 | -0.367 | 0.00827 | -0.023 | -44.402
-6.5 | -0.333 | 0.00793 | -0.024 | -41.976
-6 | -0.299 | 0.00759 | -0.026 | -39.337
-5.5 | -0.431 | 0.00714 | -0.027 | -60.357
-5 | -0.411 | 0.00679 | -0.028 | -60.553
-4.5 | -0.366 | 0.0065 | -0.029 | -56.328
-4 | -0.31 | 0.00643 | -0.03 | -48.276
-3.5 | -0.248 | 0.00623 | -0.031 | -39.859
-3 | -0.183 | 0.00603 | -0.033 | -30.252
-2.5 | -0.115 | 0.00583 | -0.034 | -19.681
-2 | -0.046 | 0.00575 | -0.035 | -7.969
-1.5 | 0.024 | 0.00569 | -0.036 | 4.175
-1 | 0.094 | 0.00489 | -0.037 | 19.187
-0.5 | 0.164 | 0.00485 | -0.038 | 33.739
0 | 0.236 | 0.00474 | -0.04 | 49.698
0.5 | 0.306 | 0.00518 | -0.041 | 59.065
1 | 0.377 | 0.00521 | -0.042 | 72.343
1.5 | 0.447 | 0.0054 | -0.043 | 82.804
2 | 0.518 | 0.00568 | -0.044 | 91.158
2.5 | 0.587 | 0.00605 | -0.046 | 96.961
3 | 0.657 | 0.00697 | -0.047 | 94.16
3.5 | 0.726 | 0.0073 | -0.048 | 99.35
4 | 0.794 | 0.0073 | -0.049 | 108.761
4.5 | 0.86 | 0.00774 | -0.05 | 111.117
5 | 0.925 | 0.00844 | -0.052 | 109.668
5.5 | 0.986 | 0.00886 | -0.053 | 111.35
6 | 1.041 | 0.00938 | -0.054 | 110.998
6.5 | 1.089 | 0.01015 | -0.055 | 107.293
7 | 1.123 | 0.01082 | -0.056 | 103.875
7.5 | 1.124 | 0.01207 | -0.057 | 93.132
8 | 1.09 | 0.01306 | -0.057 | 83.446
8.5 | 0.848 | 0.01422 | -0.058 | 59.617
9 | 0.725 | 0.01553 | -0.059 | 46.701
9.5 | 0.756 | 0.01683 | -0.06 | 44.901
10 | 0.787 | 0.01814 | -0.061 | 43.374
10.5 | 0.693 | 0.0654 | -0.04 | 10.601
11 | 0.845 | 0.02107 | -0.062 | 40.125
11.5 | 0.864 | 0.02622 | -0.062 | 32.94
12 | 0.875 | 0.0343 | -0.061 | 25.503
12.5 | 0.869 | 0.05075 | -0.058 | 17.13
13 | 0.832 | 0.09157 | -0.042 | 9.086
13.5 | 0.856 | 0.0984 | -0.041 | 8.697
14 | 0.886 | 0.1013 | -0.043 | 8.745
14.5 | 0.918 | 0.10394 | -0.046 | 8.828
15 | 0.951 | 0.10547 | -0.048 | 9.013
15.5 | 0.982 | 0.10895 | -0.05 | 9.009
16 | 1.008 | 0.11682 | -0.05 | 8.627
16.5 | 1.025 | 0.14095 | -0.047 | 7.272
17 | 1.049 | 0.1589 | -0.046 | 6.604
17.5 | 1.079 | 0.16096 | -0.048 | 6.701
18 | 1.108 | 0.16314 | -0.05 | 6.79
18.5 | 1.137 | 0.16835 | -0.051 | 6.751
19 | 1.166 | 0.17541 | -0.052 | 6.645
19.5 | 1.196 | 0.18028 | -0.054 | 6.635
20 | 1.217 | 0.20489 | -0.053 | 5.941

## 144. Re 18M Mach 0.50 (2)
BIGFOIL.COM POLAR EXPORT
GA 40-214
GA 40-214 |  |  |  | Cl Max: | 1.347 | at alpha= | 10.5 | deg
XFOIL ncrit=9 |  |  |  | L/D Max: | 123.658 | at alpha= | 6.5 | deg
Re: | 18000000 |  |  | Cd Min: | 0.04568 | at alpha= | 12 | deg
Mach: | 0.5 |  |  | Cl=0 at alpha= | -99 | deg
|  |  |  | @ Cl=0.1, Cd= | 0.00392
|  |  |  | @ Cl=0.4, Cd= | 0.0037875
|  |  |  | @ Cl=0.6, Cd= | 0.0053325
alpha (deg) | Cl | Cd | Cm | Cl/Cd
0 | 0.2362 | 0.00392 | -0.0433 | 60.2551
0.5 | 0.3021 | 0.00351 | -0.0438 | 86.0684
1 | 0.3676 | 0.00364 | -0.0442 | 100.989
1.5 | 0.4335 | 0.00394 | -0.0446 | 110.0254
2 | 0.4996 | 0.00427 | -0.0449 | 117.0023
3 | 0.6215 | 0.00556 | -0.0437 | 111.7806
3.5 | 0.685 | 0.00601 | -0.0432 | 113.9767
4 | 0.7499 | 0.00635 | -0.0427 | 118.0945
4.5 | 0.8134 | 0.00675 | -0.0417 | 120.5037
5 | 0.8735 | 0.00728 | -0.04 | 119.9863
5.5 | 0.9349 | 0.0077 | -0.0383 | 121.4156
6 | 0.9957 | 0.00811 | -0.0361 | 122.7744
6.5 | 1.0548 | 0.00853 | -0.0334 | 123.6577
7 | 1.1073 | 0.00899 | -0.0292 | 123.1702
7.5 | 1.1418 | 0.00962 | -0.0218 | 118.6902
8.5 | 1.2216 | 0.01156 | -0.0101 | 105.6747
9 | 1.2647 | 0.01276 | -0.0047 | 99.1144
9.5 | 1.3047 | 0.01425 | 0.001 | 91.5579
10 | 1.3391 | 0.01618 | 0.0073 | 82.7627
10.5 | 1.347 | 0.01946 | 0.0154 | 69.2189
11 | 1.3302 | 0.02418 | 0.0237 | 55.0124
11.5 | 1.2816 | 0.0345 | 0.0255 | 37.1478
12 | 1.2843 | 0.04568 | 0.0174 | 28.1151

## 145. Re 20M Mach 0.00 (1)
BIGFOIL.COM POLAR EXPORT
GA 40-214
GA 40-214 |  |  |  | Cl Max: | 1.363 | at alpha= | 12 | deg
JavaFoil+Calcfoil stall+Eppler ext transition |  |  |  | L/D Max: | 127.211 | at alpha= | 8.5 | deg
Re: | 20000000 |  |  | Cd Min: | 0.00467 | at alpha= | -1 | deg
Mach: | 0 |  |  | Cl=0 at alpha= | -1.6721 | deg
|  |  |  | @ Cl=0.1, Cd= | 0.0047572
|  |  |  | @ Cl=0.4, Cd= | 0.0052363
|  |  |  | @ Cl=0.6, Cd= | 0.006262
alpha (deg) | Cl | Cd | Cm | Cl/Cd
-16.5 | -0.573 | 0.07759 | -0.002 | -7.387
-16 | -0.604 | 0.05987 | -0.003 | -10.082
-15.5 | -0.645 | 0.03767 | -0.004 | -17.131
-15 | -0.61 | 0.07687 | -0.004 | -7.934
-14.5 | -0.706 | 0.02013 | -0.006 | -35.08
-14 | -0.694 | 0.02979 | -0.006 | -23.302
-13.5 | -0.737 | 0.0168 | -0.007 | -43.878
-13 | -0.758 | 0.01322 | -0.008 | -57.36
-12.5 | -0.771 | 0.01165 | -0.009 | -66.157
-12 | -0.778 | 0.01067 | -0.01 | -72.914
-11.5 | -0.78 | 0.00998 | -0.011 | -78.175
-11 | -0.778 | 0.00938 | -0.012 | -82.939
-10.5 | -0.769 | 0.00889 | -0.013 | -86.488
-10 | -0.756 | 0.00849 | -0.014 | -88.965
-9.5 | -0.738 | 0.00779 | -0.015 | -94.7
-9 | -0.715 | 0.00782 | -0.016 | -91.44
-8.5 | -0.688 | 0.00719 | -0.017 | -95.642
-8 | -0.656 | 0.00694 | -0.018 | -94.509
-7.5 | -0.62 | 0.0071 | -0.019 | -87.304
-7 | -0.58 | 0.00681 | -0.02 | -85.219
-6.5 | -0.536 | 0.00653 | -0.021 | -82.161
-6 | -0.489 | 0.00629 | -0.022 | -77.811
-5.5 | -0.439 | 0.00629 | -0.023 | -69.808
-5 | -0.387 | 0.0061 | -0.024 | -63.401
-4.5 | -0.332 | 0.00596 | -0.025 | -55.694
-4 | -0.276 | 0.00576 | -0.026 | -47.866
-3.5 | -0.218 | 0.00565 | -0.027 | -38.618
-3 | -0.159 | 0.00557 | -0.028 | -28.618
-2.5 | -0.1 | 0.00544 | -0.029 | -18.363
-2 | -0.04 | 0.00535 | -0.03 | -7.433
-1.5 | 0.021 | 0.00529 | -0.031 | 3.895
-1 | 0.081 | 0.00467 | -0.032 | 17.387
-0.5 | 0.142 | 0.00495 | -0.033 | 28.661
0 | 0.204 | 0.00497 | -0.034 | 41.067
0.5 | 0.265 | 0.00505 | -0.035 | 52.553
1 | 0.326 | 0.00503 | -0.036 | 64.866
1.5 | 0.387 | 0.00523 | -0.037 | 74.109
2 | 0.449 | 0.00526 | -0.039 | 85.359
2.5 | 0.509 | 0.00554 | -0.04 | 91.83
3 | 0.569 | 0.00614 | -0.041 | 92.738
3.5 | 0.63 | 0.00638 | -0.042 | 98.67
4 | 0.69 | 0.0063 | -0.043 | 109.382
4.5 | 0.749 | 0.00652 | -0.044 | 114.764
5 | 0.807 | 0.00708 | -0.045 | 113.992
5.5 | 0.864 | 0.00741 | -0.046 | 116.65
6 | 0.92 | 0.00757 | -0.047 | 121.569
6.5 | 0.974 | 0.00794 | -0.048 | 122.705
7 | 1.025 | 0.00823 | -0.049 | 124.66
7.5 | 1.075 | 0.00872 | -0.05 | 123.305
8 | 1.122 | 0.00889 | -0.051 | 126.149
8.5 | 1.165 | 0.00916 | -0.052 | 127.211
9 | 1.206 | 0.00952 | -0.053 | 126.673
9.5 | 1.242 | 0.00995 | -0.054 | 124.88
10 | 1.275 | 0.01081 | -0.055 | 117.932
10.5 | 1.304 | 0.0108 | -0.056 | 120.69
11 | 1.328 | 0.01159 | -0.057 | 114.587
11.5 | 1.348 | 0.0123 | -0.058 | 109.64
12 | 1.363 | 0.0131 | -0.058 | 104.077
12.5 | 1.353 | 0.01387 | -0.059 | 97.611
13 | 1.351 | 0.01492 | -0.059 | 90.603
13.5 | 1.349 | 0.01583 | -0.06 | 85.236
14 | 1.343 | 0.01696 | -0.06 | 79.154
14.5 | 1.332 | 0.01835 | -0.061 | 72.563
15 | 1.314 | 0.01958 | -0.062 | 67.104
15.5 | 1.283 | 0.02122 | -0.062 | 60.483
16 | 1.249 | 0.02321 | -0.063 | 53.795
16.5 | 1.212 | 0.02525 | -0.063 | 47.997
17 | 1.174 | 0.0272 | -0.064 | 43.159

## 146. Re 20M Mach 0.00 (2)
BIGFOIL.COM POLAR EXPORT
GA 40-214
GA 40-214 |  |  |  | Cl Max: | 1.8694 | at alpha= | 20 | deg
XFOIL ncrit=9 |  |  |  | L/D Max: | 136.748 | at alpha= | 8.5 | deg
Re: | 20000000 |  |  | Cd Min: | 0.03922 | at alpha= | 20 | deg
Mach: | 0 |  |  | Cl=0 at alpha= | -1.7134 | deg
|  |  |  | @ Cl=0.1, Cd= | 0.0046393
|  |  |  | @ Cl=0.4, Cd= | 0.0043275
|  |  |  | @ Cl=0.6, Cd= | 0.0055456
alpha (deg) | Cl | Cd | Cm | Cl/Cd
-20 | -1.6989 | 0.02774 | -0.0554 | -61.2437
-19.5 | -1.6527 | 0.02597 | -0.0581 | -63.6388
-19 | -1.6413 | 0.02325 | -0.0561 | -70.5935
-18.5 | -1.5952 | 0.0209 | -0.0599 | -76.3254
-18 | -1.573 | 0.01966 | -0.057 | -80.0102
-17.5 | -1.5567 | 0.0181 | -0.0533 | -86.0055
-17 | -1.5335 | 0.017 | -0.0498 | -90.2059
-16.5 | -1.5118 | 0.01598 | -0.0456 | -94.6058
-16 | -1.4927 | 0.01512 | -0.0403 | -98.7235
-15.5 | -1.4614 | 0.01447 | -0.0368 | -100.9952
-15 | -1.4211 | 0.01384 | -0.0349 | -102.6806
-14.5 | -1.3802 | 0.0131 | -0.0331 | -105.3588
-14 | -1.3358 | 0.01249 | -0.0318 | -106.9496
-13.5 | -1.2899 | 0.01187 | -0.0307 | -108.6689
-13 | -1.2426 | 0.01131 | -0.0298 | -109.8674
-12.5 | -1.1934 | 0.01082 | -0.0291 | -110.2957
-12 | -1.1443 | 0.01026 | -0.0285 | -111.5302
-11.5 | -1.0934 | 0.00981 | -0.0281 | -111.4577
-11 | -1.0419 | 0.00935 | -0.0277 | -111.4332
-10.5 | -0.9895 | 0.00895 | -0.0275 | -110.5587
-9.5 | -0.8832 | 0.00816 | -0.0274 | -108.2353
-9 | -0.8302 | 0.00768 | -0.0272 | -108.099
-8.5 | -0.7754 | 0.00737 | -0.0273 | -105.2103
-8 | -0.72 | 0.0071 | -0.0276 | -101.4085
-7.5 | -0.664 | 0.00685 | -0.0279 | -96.9343
-7 | -0.6078 | 0.00664 | -0.0283 | -91.5361
-6 | -0.4945 | 0.0062 | -0.0292 | -79.7581
-5.5 | -0.4378 | 0.00598 | -0.0296 | -73.2107
-5 | -0.3806 | 0.00577 | -0.0301 | -65.9619
-4.5 | -0.3231 | 0.0056 | -0.0307 | -57.6964
-4 | -0.2656 | 0.00544 | -0.0313 | -48.8235
-3.5 | -0.2076 | 0.0053 | -0.0319 | -39.1698
-3 | -0.1496 | 0.00516 | -0.0326 | -28.9922
-2.5 | -0.0916 | 0.00505 | -0.0333 | -18.1386
-2 | -0.0333 | 0.00495 | -0.034 | -6.7273
-1.5 | 0.0248 | 0.00487 | -0.0347 | 5.0924
-1 | 0.0828 | 0.00473 | -0.0354 | 17.5053
-0.5 | 0.1397 | 0.00443 | -0.036 | 31.535
0 | 0.1956 | 0.00415 | -0.0365 | 47.1325
0.5 | 0.2485 | 0.00393 | -0.0366 | 63.2316
1 | 0.304 | 0.00399 | -0.0371 | 76.1905
1.5 | 0.361 | 0.00411 | -0.0377 | 87.8345
2 | 0.4166 | 0.00442 | -0.0381 | 94.2534
2.5 | 0.471 | 0.00487 | -0.0383 | 96.7146
3 | 0.5256 | 0.00524 | -0.0386 | 100.3053
3.5 | 0.5816 | 0.00547 | -0.039 | 106.3254
4 | 0.6376 | 0.0057 | -0.0395 | 111.8596
4.5 | 0.6933 | 0.00593 | -0.0399 | 116.914
5 | 0.748 | 0.00623 | -0.0401 | 120.0642
5.5 | 0.8022 | 0.00657 | -0.0403 | 122.1005
6 | 0.8565 | 0.00684 | -0.0405 | 125.2193
6.5 | 0.911 | 0.00709 | -0.0407 | 128.4908
7 | 0.9646 | 0.00737 | -0.0408 | 130.882
7.5 | 1.0183 | 0.00762 | -0.041 | 133.6352
8 | 1.0705 | 0.00793 | -0.0408 | 134.9937
8.5 | 1.1227 | 0.00821 | -0.0407 | 136.7479
9 | 1.1729 | 0.00858 | -0.0403 | 136.7016
9.5 | 1.2223 | 0.00896 | -0.0398 | 136.4174
10 | 1.27 | 0.00938 | -0.0389 | 135.3945
10.5 | 1.3158 | 0.00983 | -0.0378 | 133.8555
11 | 1.3601 | 0.01029 | -0.0364 | 132.1769
11.5 | 1.4021 | 0.01075 | -0.0347 | 130.4279
12 | 1.4309 | 0.01127 | -0.0303 | 126.9654
12.5 | 1.4543 | 0.0119 | -0.0252 | 122.2101
13 | 1.48 | 0.01256 | -0.021 | 117.8344
13.5 | 1.5172 | 0.01332 | -0.0194 | 113.9039
14 | 1.5491 | 0.01425 | -0.017 | 108.7088
14.5 | 1.582 | 0.01531 | -0.015 | 103.3312
15 | 1.6434 | 0.01662 | -0.0194 | 98.8809
15.5 | 1.6756 | 0.01819 | -0.0183 | 92.1165
16 | 1.7057 | 0.01979 | -0.017 | 86.19
16.5 | 1.7336 | 0.02155 | -0.0156 | 80.4455
17 | 1.7598 | 0.02339 | -0.0141 | 75.2373
17.5 | 1.7805 | 0.02568 | -0.0124 | 69.3341
18 | 1.8031 | 0.02781 | -0.0109 | 64.8364
18.5 | 1.8215 | 0.03041 | -0.0095 | 59.8981
19 | 1.8405 | 0.033 | -0.0083 | 55.7727
19.5 | 1.8554 | 0.03606 | -0.0071 | 51.4531
20 | 1.8694 | 0.03922 | -0.0061 | 47.6645

## 147. Re 20M Mach 0.10 (1)
BIGFOIL.COM POLAR EXPORT
GA 40-214
GA 40-214 |  |  |  | Cl Max: | 1.343 | at alpha= | 11.5 | deg
JavaFoil+Calcfoil stall+Eppler ext transition |  |  |  | L/D Max: | 127.009 | at alpha= | 8.5 | deg
Re: | 20000000 |  |  | Cd Min: | 0.00467 | at alpha= | -1 | deg
Mach: | 0.1 |  |  | Cl=0 at alpha= | -1.6721 | deg
|  |  |  | @ Cl=0.1, Cd= | 0.0047644
|  |  |  | @ Cl=0.4, Cd= | 0.0052353
|  |  |  | @ Cl=0.6, Cd= | 0.0062918
alpha (deg) | Cl | Cd | Cm | Cl/Cd
-16 | -0.543 | 0.07571 | -0.002 | -7.175
-15.5 | -0.578 | 0.05641 | -0.003 | -10.241
-15 | -0.567 | 0.08244 | -0.003 | -6.877
-14.5 | -0.658 | 0.02396 | -0.006 | -27.445
-14 | -0.687 | 0.01844 | -0.007 | -37.278
-13.5 | -0.687 | 0.02288 | -0.007 | -30.042
-13 | -0.724 | 0.01442 | -0.008 | -50.197
-12.5 | -0.743 | 0.01211 | -0.009 | -61.369
-12 | -0.755 | 0.01099 | -0.01 | -68.645
-11.5 | -0.761 | 0.01016 | -0.011 | -74.864
-11 | -0.763 | 0.00947 | -0.012 | -80.564
-10.5 | -0.757 | 0.0089 | -0.013 | -85.086
-10 | -0.747 | 0.00827 | -0.014 | -90.343
-9.5 | -0.731 | 0.00787 | -0.015 | -92.85
-9 | -0.711 | 0.0079 | -0.016 | -89.891
-8.5 | -0.685 | 0.00717 | -0.017 | -95.503
-8 | -0.655 | 0.00701 | -0.018 | -93.387
-7.5 | -0.62 | 0.00709 | -0.019 | -87.405
-7 | -0.581 | 0.00679 | -0.02 | -85.512
-6.5 | -0.537 | 0.00661 | -0.021 | -81.314
-6 | -0.491 | 0.00632 | -0.022 | -77.673
-5.5 | -0.441 | 0.00625 | -0.023 | -70.547
-5 | -0.388 | 0.00611 | -0.024 | -63.578
-4.5 | -0.334 | 0.00601 | -0.025 | -55.506
-4 | -0.277 | 0.00579 | -0.026 | -47.825
-3.5 | -0.219 | 0.0057 | -0.027 | -38.455
-3 | -0.16 | 0.00549 | -0.028 | -29.182
-2.5 | -0.1 | 0.00545 | -0.029 | -18.42
-2 | -0.04 | 0.0054 | -0.03 | -7.405
-1.5 | 0.021 | 0.00533 | -0.031 | 3.882
-1 | 0.082 | 0.00467 | -0.032 | 17.47
-0.5 | 0.143 | 0.00499 | -0.034 | 28.57
0 | 0.205 | 0.00497 | -0.035 | 41.294
0.5 | 0.267 | 0.00505 | -0.036 | 52.787
1 | 0.328 | 0.00503 | -0.037 | 65.247
1.5 | 0.389 | 0.00523 | -0.038 | 74.449
2 | 0.451 | 0.00526 | -0.039 | 85.757
2.5 | 0.511 | 0.00554 | -0.04 | 92.236
3 | 0.572 | 0.0062 | -0.041 | 92.315
3.5 | 0.633 | 0.0064 | -0.042 | 98.926
4 | 0.693 | 0.00636 | -0.043 | 109.019
4.5 | 0.752 | 0.00665 | -0.044 | 113.096
5 | 0.811 | 0.00705 | -0.045 | 114.996
5.5 | 0.869 | 0.00739 | -0.046 | 117.461
6 | 0.924 | 0.00755 | -0.047 | 122.443
6.5 | 0.978 | 0.00823 | -0.048 | 118.793
7 | 1.03 | 0.0083 | -0.049 | 124.111
7.5 | 1.079 | 0.00879 | -0.05 | 122.707
8 | 1.125 | 0.00897 | -0.051 | 125.435
8.5 | 1.169 | 0.0092 | -0.052 | 127.009
9 | 1.208 | 0.00961 | -0.053 | 125.707
9.5 | 1.244 | 0.01002 | -0.054 | 124.18
10 | 1.276 | 0.01094 | -0.055 | 116.652
10.5 | 1.303 | 0.01094 | -0.056 | 119.082
11 | 1.326 | 0.01173 | -0.057 | 113.014
11.5 | 1.343 | 0.01246 | -0.058 | 107.832
12 | 1.341 | 0.0135 | -0.058 | 99.328
12.5 | 1.339 | 0.01445 | -0.059 | 92.647
13 | 1.337 | 0.01523 | -0.059 | 87.749
13.5 | 1.331 | 0.01626 | -0.06 | 81.866
14 | 1.32 | 0.01759 | -0.061 | 75.046
14.5 | 1.305 | 0.01892 | -0.061 | 68.982
15 | 1.283 | 0.02008 | -0.062 | 63.882
15.5 | 1.246 | 0.02214 | -0.062 | 56.291
16 | 1.206 | 0.02422 | -0.063 | 49.809
16.5 | 1.164 | 0.02663 | -0.063 | 43.704

## 148. Re 20M Mach 0.10 (2)
BIGFOIL.COM POLAR EXPORT
GA 40-214
GA 40-214 |  |  |  | Cl Max: | 1.8671 | at alpha= | 20 | deg
XFOIL ncrit=9 |  |  |  | L/D Max: | 136.566 | at alpha= | 8.5 | deg
Re: | 20000000 |  |  | Cd Min: | 0.0419 | at alpha= | 20 | deg
Mach: | 0.1 |  |  | Cl=0 at alpha= | -1.7149 | deg
|  |  |  | @ Cl=0.1, Cd= | 0.0046435
|  |  |  | @ Cl=0.4, Cd= | 0.0043135
|  |  |  | @ Cl=0.6, Cd= | 0.0055413
alpha (deg) | Cl | Cd | Cm | Cl/Cd
-20 | -1.6787 | 0.03221 | -0.0605 | -52.1174
-19.5 | -1.6295 | 0.03037 | -0.0633 | -53.6549
-19 | -1.6124 | 0.02638 | -0.0646 | -61.1221
-18.5 | -1.5822 | 0.02315 | -0.0667 | -68.3456
-18 | -1.5604 | 0.02176 | -0.0638 | -71.7096
-17.5 | -1.5491 | 0.01968 | -0.0599 | -78.7144
-17 | -1.5262 | 0.01838 | -0.0565 | -83.0359
-16.5 | -1.5062 | 0.01705 | -0.0523 | -88.3402
-16 | -1.4853 | 0.01597 | -0.0476 | -93.0056
-15.5 | -1.4634 | 0.01522 | -0.0422 | -96.1498
-15 | -1.4272 | 0.01455 | -0.0392 | -98.0893
-14.5 | -1.3881 | 0.01368 | -0.0368 | -101.4693
-14 | -1.3444 | 0.013 | -0.035 | -103.4154
-13.5 | -1.299 | 0.01231 | -0.0335 | -105.524
-13 | -1.2518 | 0.01168 | -0.0323 | -107.1747
-12.5 | -1.2023 | 0.01114 | -0.0313 | -107.9264
-12 | -1.1531 | 0.01052 | -0.0304 | -109.6103
-11.5 | -1.1019 | 0.01003 | -0.0297 | -109.8604
-11 | -1.0501 | 0.00953 | -0.0292 | -110.1889
-10.5 | -0.9971 | 0.00911 | -0.0288 | -109.4512
-10 | -0.9437 | 0.00868 | -0.0285 | -108.7212
-9 | -0.8363 | 0.00778 | -0.028 | -107.4936
-8.5 | -0.7812 | 0.00743 | -0.0281 | -105.1413
-8 | -0.7253 | 0.00715 | -0.0282 | -101.4406
-7.5 | -0.6688 | 0.00689 | -0.0285 | -97.0682
-7 | -0.6121 | 0.00667 | -0.0288 | -91.7691
-6.5 | -0.5551 | 0.00644 | -0.0291 | -86.1957
-6 | -0.4978 | 0.00622 | -0.0295 | -80.0322
-5.5 | -0.4406 | 0.006 | -0.0299 | -73.4333
-5 | -0.383 | 0.00578 | -0.0304 | -66.263
-4.5 | -0.3251 | 0.00562 | -0.031 | -57.847
-4 | -0.2672 | 0.00545 | -0.0315 | -49.0275
-3.5 | -0.2088 | 0.0053 | -0.0322 | -39.3962
-3 | -0.1504 | 0.00516 | -0.0328 | -29.1473
-2.5 | -0.092 | 0.00505 | -0.0335 | -18.2178
-2 | -0.0333 | 0.00495 | -0.0342 | -6.7273
-1.5 | 0.0251 | 0.00487 | -0.0349 | 5.154
-1 | 0.0835 | 0.00473 | -0.0356 | 17.6533
-0.5 | 0.1407 | 0.00443 | -0.0362 | 31.7607
0 | 0.1969 | 0.00414 | -0.0367 | 47.5604
1 | 0.306 | 0.00397 | -0.0373 | 77.0781
1.5 | 0.3633 | 0.00411 | -0.0379 | 88.3942
2 | 0.4192 | 0.00442 | -0.0383 | 94.8416
2.5 | 0.4739 | 0.00487 | -0.0385 | 97.3101
3 | 0.5287 | 0.00525 | -0.0388 | 100.7048
3.5 | 0.585 | 0.00548 | -0.0392 | 106.7518
4 | 0.6413 | 0.00571 | -0.0396 | 112.3117
4.5 | 0.6974 | 0.00595 | -0.04 | 117.2101
5 | 0.7524 | 0.00625 | -0.0402 | 120.384
5.5 | 0.8068 | 0.0066 | -0.0403 | 122.2424
6 | 0.8615 | 0.00688 | -0.0405 | 125.218
6.5 | 0.9163 | 0.00713 | -0.0407 | 128.5133
7 | 0.9704 | 0.00741 | -0.0407 | 130.9582
7.5 | 1.0244 | 0.00766 | -0.0408 | 133.7337
8 | 1.0769 | 0.00798 | -0.0406 | 134.9499
8.5 | 1.1294 | 0.00827 | -0.0404 | 136.5659
9 | 1.1797 | 0.00865 | -0.0399 | 136.3815
9.5 | 1.2289 | 0.00906 | -0.0391 | 135.6402
10 | 1.2768 | 0.00948 | -0.0381 | 134.6835
10.5 | 1.3223 | 0.00996 | -0.0368 | 132.761
11 | 1.3664 | 0.01041 | -0.0352 | 131.2584
11.5 | 1.4059 | 0.0109 | -0.0327 | 128.9817
12 | 1.4289 | 0.01148 | -0.0271 | 124.4686
12.5 | 1.4546 | 0.01217 | -0.0225 | 119.5234
13 | 1.4797 | 0.0128 | -0.018 | 115.6016
13.5 | 1.5209 | 0.01371 | -0.0171 | 110.9336
14 | 1.5543 | 0.01471 | -0.0149 | 105.6628
14.5 | 1.6136 | 0.01596 | -0.0183 | 101.1028
15 | 1.6515 | 0.01733 | -0.0178 | 95.2972
15.5 | 1.6813 | 0.01909 | -0.0163 | 88.0723
16 | 1.7104 | 0.02081 | -0.0147 | 82.1913
16.5 | 1.7373 | 0.0227 | -0.0131 | 76.533
17 | 1.7624 | 0.02474 | -0.0115 | 71.2369
18 | 1.8055 | 0.02943 | -0.0082 | 61.349
18.5 | 1.8234 | 0.03217 | -0.0067 | 56.6801
19 | 1.8418 | 0.03501 | -0.0055 | 52.6078
19.5 | 1.8546 | 0.03839 | -0.0042 | 48.3095
20 | 1.8671 | 0.0419 | -0.0032 | 44.5609

## 149. Re 20M Mach 0.25 (1)
BIGFOIL.COM POLAR EXPORT
GA 40-214
GA 40-214 |  |  |  | Cl Max: | 1.286 | at alpha= | 10.5 | deg
JavaFoil+Calcfoil stall+Eppler ext transition |  |  |  | L/D Max: | 122.824 | at alpha= | 8 | deg
Re: | 20000000 |  |  | Cd Min: | 0.00473 | at alpha= | -1 | deg
Mach: | 0.25 |  |  | Cl=0 at alpha= | -1.6693 | deg
|  |  |  | @ Cl=0.1, Cd= | 0.0048011
|  |  |  | @ Cl=0.4, Cd= | 0.00529
|  |  |  | @ Cl=0.6, Cd= | 0.0063084
alpha (deg) | Cl | Cd | Cm | Cl/Cd
-14.5 | -0.244 | 0.08282 | -0.004 | -2.949
-14 | -0.298 | 0.08452 | -0.004 | -3.529
-13.5 | -0.348 | 0.08042 | -0.005 | -4.327
-13 | -0.393 | 0.07505 | -0.005 | -5.24
-12.5 | -0.434 | 0.06981 | -0.006 | -6.223
-12 | -0.551 | 0.01403 | -0.01 | -39.293
-11.5 | -0.508 | 0.05507 | -0.008 | -9.228
-11 | -0.619 | 0.01198 | -0.012 | -51.648
-10.5 | -0.652 | 0.00973 | -0.014 | -66.988
-10 | -0.668 | 0.0087 | -0.015 | -76.78
-9.5 | -0.673 | 0.00829 | -0.016 | -81.196
-9 | -0.67 | 0.00827 | -0.017 | -80.952
-8.5 | -0.658 | 0.00782 | -0.018 | -84.201
-8 | -0.639 | 0.00748 | -0.019 | -85.391
-7.5 | -0.613 | 0.00735 | -0.02 | -83.343
-7 | -0.58 | 0.00704 | -0.021 | -82.375
-6.5 | -0.541 | 0.00672 | -0.022 | -80.472
-6 | -0.497 | 0.00651 | -0.023 | -76.232
-5.5 | -0.448 | 0.00644 | -0.024 | -69.629
-5 | -0.396 | 0.00626 | -0.025 | -63.277
-4.5 | -0.341 | 0.00602 | -0.026 | -56.625
-4 | -0.284 | 0.00604 | -0.027 | -47.03
-3.5 | -0.225 | 0.00576 | -0.028 | -39.006
-3 | -0.164 | 0.00558 | -0.029 | -29.48
-2.5 | -0.103 | 0.00552 | -0.03 | -18.666
-2 | -0.041 | 0.00543 | -0.031 | -7.564
-1.5 | 0.021 | 0.00536 | -0.032 | 3.97
-1 | 0.084 | 0.00473 | -0.033 | 17.74
-0.5 | 0.147 | 0.00501 | -0.034 | 29.218
0 | 0.211 | 0.00504 | -0.035 | 41.82
0.5 | 0.274 | 0.00508 | -0.037 | 53.964
1 | 0.337 | 0.00505 | -0.038 | 66.782
1.5 | 0.4 | 0.00529 | -0.039 | 75.668
2 | 0.463 | 0.00536 | -0.04 | 86.515
2.5 | 0.525 | 0.00561 | -0.041 | 93.555
3 | 0.588 | 0.00626 | -0.042 | 93.857
3.5 | 0.65 | 0.00651 | -0.043 | 99.933
4 | 0.712 | 0.0065 | -0.044 | 109.557
4.5 | 0.773 | 0.00678 | -0.045 | 113.916
5 | 0.833 | 0.00732 | -0.046 | 113.788
5.5 | 0.891 | 0.00764 | -0.047 | 116.571
6 | 0.947 | 0.00791 | -0.048 | 119.805
6.5 | 1.001 | 0.00824 | -0.049 | 121.55
7 | 1.053 | 0.00876 | -0.05 | 120.119
7.5 | 1.101 | 0.00911 | -0.051 | 120.848
8 | 1.145 | 0.00932 | -0.052 | 122.824
8.5 | 1.184 | 0.00995 | -0.053 | 118.991
9 | 1.219 | 0.01055 | -0.054 | 115.51
9.5 | 1.248 | 0.0106 | -0.055 | 117.694
10 | 1.27 | 0.01113 | -0.056 | 114.113
10.5 | 1.286 | 0.01166 | -0.057 | 110.268
11 | 1.28 | 0.01304 | -0.058 | 98.181
11.5 | 1.272 | 0.01415 | -0.058 | 89.894
12 | 1.259 | 0.01495 | -0.059 | 84.188
12.5 | 1.239 | 0.01636 | -0.06 | 75.717
13 | 1.211 | 0.01745 | -0.06 | 69.376
13.5 | 1.175 | 0.01891 | -0.061 | 62.133
14 | 1.13 | 0.02065 | -0.062 | 54.74
14.5 | 1.078 | 0.02291 | -0.062 | 47.049
15 | 1.012 | 0.0255 | -0.063 | 39.698
15.5 | 0.927 | 0.02872 | -0.063 | 32.285

## 150. Re 20M Mach 0.25 (2)
BIGFOIL.COM POLAR EXPORT
GA 40-214
GA 40-214 |  |  |  | Cl Max: | 1.8207 | at alpha= | 19 | deg
XFOIL ncrit=9 |  |  |  | L/D Max: | 134.769 | at alpha= | 8.5 | deg
Re: | 20000000 |  |  | Cd Min: | 0.19005 | at alpha= | -18.5 | deg
Mach: | 0.25 |  |  | Cl=0 at alpha= | -1.7215 | deg
|  |  |  | @ Cl=0.1, Cd= | 0.0046826
|  |  |  | @ Cl=0.4, Cd= | 0.0042087
|  |  |  | @ Cl=0.6, Cd= | 0.0055429
alpha (deg) | Cl | Cd | Cm | Cl/Cd
-18.5 | -0.6536 | 0.19005 | 0.0114 | -3.4391
-18 | -0.6351 | 0.18414 | 0.0075 | -3.449
-17.5 | -1.085 | 0.076 | -0.0626 | -14.2763
-17 | -1.1112 | 0.06352 | -0.0714 | -17.4937
-16.5 | -1.1689 | 0.04974 | -0.0797 | -23.5002
-16 | -1.2178 | 0.0397 | -0.0827 | -30.6751
-15.5 | -1.2316 | 0.03406 | -0.082 | -36.1597
-15 | -1.2329 | 0.03006 | -0.0796 | -41.0146
-14.5 | -1.2774 | 0.02384 | -0.0736 | -53.5822
-14 | -1.2815 | 0.02076 | -0.0671 | -61.7293
-13.5 | -1.2821 | 0.0184 | -0.0589 | -69.6793
-13 | -1.2655 | 0.01645 | -0.052 | -76.9301
-12.5 | -1.2238 | 0.01523 | -0.0484 | -80.3546
-12 | -1.1868 | 0.01338 | -0.0444 | -88.6996
-11.5 | -1.1386 | 0.0123 | -0.0417 | -92.5691
-11 | -1.0888 | 0.01124 | -0.0393 | -96.8683
-10.5 | -1.035 | 0.0105 | -0.0376 | -98.5714
-10 | -0.9808 | 0.00975 | -0.036 | -100.5949
-9.5 | -0.9255 | 0.0091 | -0.0346 | -101.7033
-9 | -0.87 | 0.00842 | -0.0334 | -103.3254
-8.5 | -0.8126 | 0.00793 | -0.0326 | -102.4716
-8 | -0.7545 | 0.00749 | -0.032 | -100.7343
-7.5 | -0.6956 | 0.00713 | -0.0317 | -97.5596
-7 | -0.6361 | 0.00685 | -0.0316 | -92.8613
-5.5 | -0.4564 | 0.00612 | -0.0319 | -74.5752
-5 | -0.3964 | 0.00588 | -0.0321 | -67.415
-4.5 | -0.3362 | 0.00569 | -0.0325 | -59.0861
-4 | -0.276 | 0.00552 | -0.0329 | -50
-3.5 | -0.2154 | 0.00535 | -0.0335 | -40.2617
-3 | -0.1549 | 0.00519 | -0.0341 | -29.8459
-2.5 | -0.0944 | 0.00508 | -0.0347 | -18.5827
-2 | -0.0337 | 0.00497 | -0.0354 | -6.7807
-1.5 | 0.0268 | 0.00488 | -0.0361 | 5.4918
-1 | 0.0872 | 0.00475 | -0.0369 | 18.3579
-0.5 | 0.1461 | 0.00444 | -0.0374 | 32.9054
0 | 0.2044 | 0.00407 | -0.0379 | 50.2211
0.5 | 0.2593 | 0.00386 | -0.0381 | 67.1762
1 | 0.3166 | 0.00394 | -0.0385 | 80.3553
1.5 | 0.3758 | 0.00407 | -0.0391 | 92.3342
2 | 0.4334 | 0.0044 | -0.0395 | 98.5
3 | 0.5459 | 0.0053 | -0.0397 | 103
3.5 | 0.6038 | 0.00556 | -0.0401 | 108.5971
4 | 0.6619 | 0.00581 | -0.0404 | 113.9243
4.5 | 0.7199 | 0.00605 | -0.0407 | 118.9917
5 | 0.7762 | 0.00642 | -0.0406 | 120.9034
5.5 | 0.8324 | 0.00677 | -0.0405 | 122.9542
6 | 0.889 | 0.00706 | -0.0404 | 125.9207
6.5 | 0.9455 | 0.00734 | -0.0403 | 128.8147
7 | 1.0018 | 0.00762 | -0.0401 | 131.4698
7.5 | 1.057 | 0.00794 | -0.0396 | 133.1234
8 | 1.1114 | 0.00827 | -0.039 | 134.3894
8.5 | 1.1644 | 0.00864 | -0.038 | 134.7685
9 | 1.2155 | 0.00907 | -0.0367 | 134.0132
9.5 | 1.2638 | 0.00957 | -0.0349 | 132.0585
10 | 1.3093 | 0.0101 | -0.0325 | 129.6337
10.5 | 1.3486 | 0.01057 | -0.0288 | 127.5875
11 | 1.3731 | 0.01125 | -0.0227 | 122.0533
11.5 | 1.4029 | 0.01204 | -0.0179 | 116.5199
12 | 1.4339 | 0.01292 | -0.0137 | 110.983
12.5 | 1.4641 | 0.01384 | -0.0095 | 105.7876
13 | 1.52 | 0.01495 | -0.0105 | 101.6722
13.5 | 1.5783 | 0.01641 | -0.0124 | 96.1792
14 | 1.6187 | 0.01812 | -0.0113 | 89.3322
14.5 | 1.6511 | 0.02002 | -0.009 | 82.4725
15 | 1.6817 | 0.02207 | -0.0067 | 76.1985
15.5 | 1.7058 | 0.02455 | -0.004 | 69.4827
16 | 1.7322 | 0.02692 | -0.0017 | 64.3462
16.5 | 1.7551 | 0.0297 | 0.0006 | 59.0943
17 | 1.7756 | 0.03275 | 0.0027 | 54.2168
17.5 | 1.7919 | 0.03629 | 0.0048 | 49.3772
18 | 1.8054 | 0.04018 | 0.0066 | 44.9328
18.5 | 1.814 | 0.04467 | 0.0082 | 40.6089
19 | 1.8207 | 0.04945 | 0.0094 | 36.819
19.5 | 1.8196 | 0.05513 | 0.0103 | 33.0056
20 | 1.8106 | 0.06171 | 0.0108 | 29.3405

## 151. Re 20M Mach 0.50 (1)
BIGFOIL.COM POLAR EXPORT
GA 40-214
GA 40-214 |  |  |  | Cl Max: | 1.217 | at alpha= | 20 | deg
JavaFoil+Calcfoil stall+Eppler ext transition |  |  |  | L/D Max: | 113.133 | at alpha= | 5.5 | deg
Re: | 20000000 |  |  | Cd Min: | 0.00493 | at alpha= | -0.5 | deg
Mach: | 0.5 |  |  | Cl=0 at alpha= | -1.6714 | deg
|  |  |  | @ Cl=0.1, Cd= | 0.0055151
|  |  |  | @ Cl=0.4, Cd= | 0.0054654
|  |  |  | @ Cl=0.6, Cd= | 0.0062479
alpha (deg) | Cl | Cd | Cm | Cl/Cd
-20 | -1.012 | 0.18284 | 0.002 | -5.533
-19.5 | -0.985 | 0.18115 | 0.002 | -5.437
-19 | -0.963 | 0.15432 | 0.001 | -6.238
-18.5 | -0.936 | 0.14563 | 0.001 | -6.429
-18 | -0.908 | 0.13818 | 0 | -6.574
-17.5 | -0.879 | 0.1341 | -0.001 | -6.558
-17 | -0.852 | 0.13061 | -0.001 | -6.521
-16.5 | -0.825 | 0.12072 | -0.002 | -6.832
-16 | -0.796 | 0.1176 | -0.002 | -6.769
-15.5 | -0.768 | 0.11292 | -0.003 | -6.797
-15 | -0.74 | 0.1096 | -0.003 | -6.756
-14.5 | -0.713 | 0.10486 | -0.004 | -6.802
-14 | -0.686 | 0.10117 | -0.004 | -6.78
-13.5 | -0.66 | 0.09176 | -0.005 | -7.192
-13 | -0.633 | 0.08544 | -0.006 | -7.407
-12.5 | -0.608 | 0.0777 | -0.007 | -7.819
-12 | -0.591 | 0.06375 | -0.008 | -9.265
-11.5 | -0.644 | 0.01761 | -0.013 | -36.557
-11 | -0.625 | 0.01337 | -0.014 | -46.782
-10.5 | -0.597 | 0.01174 | -0.015 | -50.885
-10 | -0.567 | 0.01069 | -0.016 | -53.026
-9.5 | -0.437 | 0.06006 | -0.008 | -7.273
-9 | -0.412 | 0.05276 | -0.01 | -7.804
-8.5 | -0.469 | 0.00911 | -0.02 | -51.455
-8 | -0.435 | 0.00822 | -0.021 | -52.955
-7.5 | -0.401 | 0.0083 | -0.022 | -48.342
-7 | -0.367 | 0.00814 | -0.023 | -45.106
-6.5 | -0.333 | 0.00779 | -0.024 | -42.719
-6 | -0.299 | 0.00744 | -0.026 | -40.162
-5.5 | -0.431 | 0.00709 | -0.027 | -60.815
-5 | -0.411 | 0.00699 | -0.028 | -58.809
-4.5 | -0.366 | 0.0064 | -0.029 | -57.203
-4 | -0.31 | 0.0064 | -0.03 | -48.481
-3.5 | -0.248 | 0.00614 | -0.031 | -40.447
-3 | -0.183 | 0.00594 | -0.033 | -30.71
-2.5 | -0.115 | 0.00582 | -0.034 | -19.738
-2 | -0.046 | 0.0057 | -0.035 | -8.047
-1.5 | 0.024 | 0.00563 | -0.036 | 4.22
-1 | 0.094 | 0.00557 | -0.037 | 16.82
-0.5 | 0.164 | 0.00493 | -0.038 | 33.251
0 | 0.236 | 0.00519 | -0.04 | 45.37
0.5 | 0.306 | 0.00527 | -0.041 | 58.141
1 | 0.377 | 0.00538 | -0.042 | 70.054
1.5 | 0.447 | 0.00564 | -0.043 | 79.38
2 | 0.518 | 0.00568 | -0.044 | 91.125
2.5 | 0.587 | 0.00609 | -0.046 | 96.367
3 | 0.657 | 0.00694 | -0.047 | 94.56
3.5 | 0.726 | 0.00722 | -0.048 | 100.467
4 | 0.794 | 0.00757 | -0.049 | 104.86
4.5 | 0.86 | 0.00792 | -0.05 | 108.626
5 | 0.925 | 0.0083 | -0.052 | 111.465
5.5 | 0.986 | 0.00872 | -0.053 | 113.133
6 | 1.041 | 0.00923 | -0.054 | 112.87
6.5 | 1.089 | 0.01 | -0.055 | 108.905
7 | 1.123 | 0.01063 | -0.056 | 105.731
7.5 | 1.137 | 0.01176 | -0.057 | 96.671
8 | 1.092 | 0.0128 | -0.058 | 85.315
8.5 | 0.849 | 0.0139 | -0.058 | 61.077
9 | 0.726 | 0.01523 | -0.059 | 47.651
9.5 | 0.756 | 0.01658 | -0.06 | 45.627
10 | 0.788 | 0.01749 | -0.061 | 45.053
10.5 | 0.698 | 0.06276 | -0.042 | 11.119
11 | 0.847 | 0.02048 | -0.062 | 41.338
11.5 | 0.867 | 0.02484 | -0.062 | 34.902
12 | 0.882 | 0.03185 | -0.062 | 27.694
12.5 | 0.892 | 0.04181 | -0.06 | 21.324
13 | 0.833 | 0.09051 | -0.043 | 9.201
13.5 | 0.854 | 0.10304 | -0.04 | 8.287
14 | 0.884 | 0.10623 | -0.042 | 8.322
14.5 | 0.914 | 0.10936 | -0.044 | 8.357
15 | 0.945 | 0.1126 | -0.046 | 8.39
15.5 | 0.975 | 0.11667 | -0.048 | 8.354
16 | 1.003 | 0.12336 | -0.049 | 8.133
16.5 | 1.025 | 0.14418 | -0.047 | 7.106
17 | 1.05 | 0.15864 | -0.047 | 6.616
17.5 | 1.078 | 0.16333 | -0.048 | 6.602
18 | 1.108 | 0.16636 | -0.05 | 6.657
18.5 | 1.136 | 0.17199 | -0.051 | 6.607
19 | 1.165 | 0.17894 | -0.052 | 6.511
19.5 | 1.196 | 0.18298 | -0.054 | 6.534
20 | 1.217 | 0.21156 | -0.053 | 5.754

## 152. Re 20M Mach 0.50 (2)
BIGFOIL.COM POLAR EXPORT
GA 40-214
GA 40-214 |  |  |  | Cl Max: | 1.3553 | at alpha= | 10.5 | deg
XFOIL ncrit=9 |  |  |  | L/D Max: | 126.281 | at alpha= | 6.5 | deg
Re: | 20000000 |  |  | Cd Min: | 0.25328 | at alpha= | -20 | deg
Mach: | 0.5 |  |  | Cl=0 at alpha= | -1.7449 | deg
|  |  |  | @ Cl=0.1, Cd= | 0.0045302
|  |  |  | @ Cl=0.4, Cd= | 0.0039034
|  |  |  | @ Cl=0.6, Cd= | 0.0053383
alpha (deg) | Cl | Cd | Cm | Cl/Cd
-20 | -0.7068 | 0.25328 | 0.0404 | -2.7906
-19.5 | -0.686 | 0.24507 | 0.0354 | -2.7992
-19 | -0.6631 | 0.23808 | 0.0305 | -2.7852
-18.5 | -0.642 | 0.22985 | 0.0255 | -2.7931
-18 | -0.6215 | 0.22136 | 0.0205 | -2.8076
-17.5 | -0.6049 | 0.21095 | 0.0152 | -2.8675
-17 | -0.5866 | 0.20196 | 0.0101 | -2.9045
-16.5 | -0.5643 | 0.19465 | 0.0054 | -2.899
-16 | -0.5433 | 0.18692 | 0.0006 | -2.9066
-15.5 | -0.5255 | 0.17799 | -0.0044 | -2.9524
-15 | -0.5051 | 0.17029 | -0.009 | -2.9661
-14.5 | -0.4882 | 0.16156 | -0.014 | -3.0218
-14 | -0.4778 | 0.15098 | -0.0196 | -3.1647
-13.5 | -0.466 | 0.14133 | -0.025 | -3.2972
-13 | -0.4593 | 0.13083 | -0.0308 | -3.5107
-12.5 | -0.4503 | 0.12138 | -0.0362 | -3.7098
-12 | -0.4516 | 0.11002 | -0.0428 | -4.1047
-11.5 | -0.4462 | 0.10076 | -0.0483 | -4.4283
-11 | -0.4528 | 0.08963 | -0.055 | -5.0519
-10.5 | -0.4489 | 0.08073 | -0.0605 | -5.5605
-10 | -0.4656 | 0.06669 | -0.0707 | -6.9816
-9.5 | -0.4832 | 0.05458 | -0.0804 | -8.8531
-9 | -0.5203 | 0.04495 | -0.0852 | -11.5751
-8.5 | -0.5499 | 0.03865 | -0.0842 | -14.2277
-8 | -0.5871 | 0.03379 | -0.077 | -17.375
-7.5 | -0.6087 | 0.0287 | -0.0685 | -21.2091
-7 | -0.6129 | 0.02243 | -0.0612 | -27.325
-6.5 | -0.6039 | 0.01522 | -0.054 | -39.6781
-6 | -0.5851 | 0.0084 | -0.0468 | -69.6548
-5.5 | -0.5268 | 0.00696 | -0.043 | -75.6897
-5 | -0.4572 | 0.00645 | -0.0414 | -70.8837
-4.5 | -0.3865 | 0.00606 | -0.0404 | -63.7789
-4 | -0.3156 | 0.0058 | -0.0399 | -54.4138
-3.5 | -0.245 | 0.00559 | -0.0398 | -43.8283
-3 | -0.1748 | 0.0054 | -0.04 | -32.3704
-2.5 | -0.1047 | 0.00522 | -0.0404 | -20.0575
-2 | -0.0347 | 0.00507 | -0.0409 | -6.8442
0 | 0.2373 | 0.00398 | -0.0434 | 59.6231
0.5 | 0.3021 | 0.00356 | -0.0438 | 84.8596
1 | 0.3664 | 0.00374 | -0.044 | 97.9679
1.5 | 0.4322 | 0.00406 | -0.0444 | 106.4532
2 | 0.4987 | 0.00435 | -0.0448 | 114.6437
3 | 0.6217 | 0.00555 | -0.0437 | 112.018
3.5 | 0.6856 | 0.00596 | -0.0433 | 115.0336
4 | 0.7513 | 0.00627 | -0.0429 | 119.8246
4.5 | 0.8146 | 0.00669 | -0.0419 | 121.7638
5 | 0.8756 | 0.00717 | -0.0404 | 122.1199
5.5 | 0.9376 | 0.00758 | -0.0387 | 123.6939
6 | 0.9991 | 0.00799 | -0.0366 | 125.0438
6.5 | 1.0595 | 0.00839 | -0.0341 | 126.2813
7 | 1.1148 | 0.00886 | -0.0304 | 125.8239
7.5 | 1.1511 | 0.0094 | -0.0231 | 122.4574
8 | 1.1888 | 0.01025 | -0.0167 | 115.9805
8.5 | 1.2291 | 0.01129 | -0.0108 | 108.8663
9 | 1.2724 | 0.01245 | -0.0054 | 102.2008
9.5 | 1.3128 | 0.01392 | 0.0004 | 94.3103
10 | 1.3483 | 0.01577 | 0.0067 | 85.4978
10.5 | 1.3553 | 0.01908 | 0.015 | 71.0325
11 | 1.3382 | 0.02385 | 0.0233 | 56.109