## index
index | Re | Mach | Datasource
1 | 50000 | 0 | JavaFoil+Calcfoil stall+Eppler ext transition
2 | 50000 | 0 | XFOIL ncrit=9
3 | 50000 | 0.1 | JavaFoil+Calcfoil stall+Eppler ext transition
4 | 50000 | 0.1 | XFOIL ncrit=9
5 | 50000 | 0.25 | JavaFoil+Calcfoil stall+Eppler ext transition
6 | 50000 | 0.25 | XFOIL ncrit=9
7 | 50000 | 0.5 | JavaFoil+Calcfoil stall+Eppler ext transition
8 | 50000 | 0.5 | XFOIL ncrit=9
9 | 100000 | 0 | JavaFoil+Calcfoil stall+Eppler ext transition
10 | 100000 | 0 | XFOIL ncrit=9
11 | 100000 | 0.1 | JavaFoil+Calcfoil stall+Eppler ext transition
12 | 100000 | 0.1 | XFOIL ncrit=9
13 | 100000 | 0.25 | JavaFoil+Calcfoil stall+Eppler ext transition
14 | 100000 | 0.25 | XFOIL ncrit=9
15 | 100000 | 0.5 | JavaFoil+Calcfoil stall+Eppler ext transition
16 | 100000 | 0.5 | XFOIL ncrit=9
17 | 250000 | 0 | JavaFoil+Calcfoil stall+Eppler ext transition
18 | 250000 | 0 | XFOIL ncrit=9
19 | 250000 | 0.1 | JavaFoil+Calcfoil stall+Eppler ext transition
20 | 250000 | 0.1 | XFOIL ncrit=9
21 | 250000 | 0.25 | JavaFoil+Calcfoil stall+Eppler ext transition
22 | 250000 | 0.25 | XFOIL ncrit=9
23 | 250000 | 0.5 | JavaFoil+Calcfoil stall+Eppler ext transition
24 | 250000 | 0.5 | XFOIL ncrit=9
25 | 500000 | 0 | JavaFoil+Calcfoil stall+Eppler ext transition
26 | 500000 | 0 | XFOIL ncrit=9
27 | 500000 | 0.1 | JavaFoil+Calcfoil stall+Eppler ext transition
28 | 500000 | 0.1 | XFOIL ncrit=9
29 | 500000 | 0.25 | JavaFoil+Calcfoil stall+Eppler ext transition
30 | 500000 | 0.25 | XFOIL ncrit=9
31 | 500000 | 0.5 | JavaFoil+Calcfoil stall+Eppler ext transition
32 | 500000 | 0.5 | XFOIL ncrit=9
33 | 750000 | 0 | JavaFoil+Calcfoil stall+Eppler ext transition
34 | 750000 | 0 | XFOIL ncrit=9
35 | 750000 | 0.1 | JavaFoil+Calcfoil stall+Eppler ext transition
36 | 750000 | 0.1 | XFOIL ncrit=9
37 | 750000 | 0.25 | JavaFoil+Calcfoil stall+Eppler ext transition
38 | 750000 | 0.25 | XFOIL ncrit=9
39 | 750000 | 0.5 | JavaFoil+Calcfoil stall+Eppler ext transition
40 | 750000 | 0.5 | XFOIL ncrit=9
41 | 1000000 | 0 | JavaFoil+Calcfoil stall+Eppler ext transition
42 | 1000000 | 0 | XFOIL ncrit=9
43 | 1000000 | 0.1 | JavaFoil+Calcfoil stall+Eppler ext transition
44 | 1000000 | 0.1 | XFOIL ncrit=9
45 | 1000000 | 0.25 | JavaFoil+Calcfoil stall+Eppler ext transition
46 | 1000000 | 0.25 | XFOIL ncrit=9
47 | 1000000 | 0.5 | JavaFoil+Calcfoil stall+Eppler ext transition
48 | 1000000 | 0.5 | XFOIL ncrit=9
49 | 2000000 | 0 | JavaFoil+Calcfoil stall+Eppler ext transition
50 | 2000000 | 0 | XFOIL ncrit=9
51 | 2000000 | 0.1 | JavaFoil+Calcfoil stall+Eppler ext transition
52 | 2000000 | 0.1 | XFOIL ncrit=9
53 | 2000000 | 0.25 | JavaFoil+Calcfoil stall+Eppler ext transition
54 | 2000000 | 0.25 | XFOIL ncrit=9
55 | 2000000 | 0.5 | JavaFoil+Calcfoil stall+Eppler ext transition
56 | 2000000 | 0.5 | XFOIL ncrit=9
57 | 3000000 | 0 | JavaFoil+Calcfoil stall+Eppler ext transition
58 | 3000000 | 0 | XFOIL ncrit=9
59 | 3000000 | 0.1 | JavaFoil+Calcfoil stall+Eppler ext transition
60 | 3000000 | 0.1 | XFOIL ncrit=9
61 | 3000000 | 0.25 | JavaFoil+Calcfoil stall+Eppler ext transition
62 | 3000000 | 0.25 | XFOIL ncrit=9
63 | 3000000 | 0.5 | JavaFoil+Calcfoil stall+Eppler ext transition
64 | 3000000 | 0.5 | XFOIL ncrit=9
65 | 4000000 | 0 | JavaFoil+Calcfoil stall+Eppler ext transition
66 | 4000000 | 0 | XFOIL ncrit=9
67 | 4000000 | 0.1 | JavaFoil+Calcfoil stall+Eppler ext transition
68 | 4000000 | 0.1 | XFOIL ncrit=9
69 | 4000000 | 0.25 | JavaFoil+Calcfoil stall+Eppler ext transition
70 | 4000000 | 0.25 | XFOIL ncrit=9
71 | 4000000 | 0.5 | JavaFoil+Calcfoil stall+Eppler ext transition
72 | 4000000 | 0.5 | XFOIL ncrit=9
73 | 5000000 | 0 | JavaFoil+Calcfoil stall+Eppler ext transition
74 | 5000000 | 0 | XFOIL ncrit=9
75 | 5000000 | 0.1 | JavaFoil+Calcfoil stall+Eppler ext transition
76 | 5000000 | 0.1 | XFOIL ncrit=9
77 | 5000000 | 0.25 | JavaFoil+Calcfoil stall+Eppler ext transition
78 | 5000000 | 0.25 | XFOIL ncrit=9
79 | 5000000 | 0.5 | JavaFoil+Calcfoil stall+Eppler ext transition
80 | 5000000 | 0.5 | XFOIL ncrit=9
81 | 6000000 | 0 | JavaFoil+Calcfoil stall+Eppler ext transition
82 | 6000000 | 0 | XFOIL ncrit=9
83 | 6000000 | 0.1 | JavaFoil+Calcfoil stall+Eppler ext transition
84 | 6000000 | 0.1 | XFOIL ncrit=9
85 | 6000000 | 0.25 | JavaFoil+Calcfoil stall+Eppler ext transition
86 | 6000000 | 0.25 | XFOIL ncrit=9
87 | 6000000 | 0.5 | JavaFoil+Calcfoil stall+Eppler ext transition
88 | 6000000 | 0.5 | XFOIL ncrit=9
89 | 7000000 | 0 | JavaFoil+Calcfoil stall+Eppler ext transition
90 | 7000000 | 0 | XFOIL ncrit=9
91 | 7000000 | 0.1 | JavaFoil+Calcfoil stall+Eppler ext transition
92 | 7000000 | 0.1 | XFOIL ncrit=9
93 | 7000000 | 0.25 | JavaFoil+Calcfoil stall+Eppler ext transition
94 | 7000000 | 0.25 | XFOIL ncrit=9
95 | 7000000 | 0.5 | JavaFoil+Calcfoil stall+Eppler ext transition
96 | 7000000 | 0.5 | XFOIL ncrit=9
97 | 8000000 | 0 | JavaFoil+Calcfoil stall+Eppler ext transition
98 | 8000000 | 0 | XFOIL ncrit=9
99 | 8000000 | 0.1 | JavaFoil+Calcfoil stall+Eppler ext transition
100 | 8000000 | 0.1 | XFOIL ncrit=9
101 | 8000000 | 0.25 | JavaFoil+Calcfoil stall+Eppler ext transition
102 | 8000000 | 0.25 | XFOIL ncrit=9
103 | 8000000 | 0.5 | JavaFoil+Calcfoil stall+Eppler ext transition
104 | 8000000 | 0.5 | XFOIL ncrit=9
105 | 10000000 | 0 | JavaFoil+Calcfoil stall+Eppler ext transition
106 | 10000000 | 0 | XFOIL ncrit=9
107 | 10000000 | 0.1 | JavaFoil+Calcfoil stall+Eppler ext transition
108 | 10000000 | 0.1 | XFOIL ncrit=9
109 | 10000000 | 0.25 | JavaFoil+Calcfoil stall+Eppler ext transition
110 | 10000000 | 0.25 | XFOIL ncrit=9
111 | 10000000 | 0.5 | JavaFoil+Calcfoil stall+Eppler ext transition
112 | 10000000 | 0.5 | XFOIL ncrit=9
113 | 12000000 | 0 | JavaFoil+Calcfoil stall+Eppler ext transition
114 | 12000000 | 0 | XFOIL ncrit=9
115 | 12000000 | 0.1 | JavaFoil+Calcfoil stall+Eppler ext transition
116 | 12000000 | 0.1 | XFOIL ncrit=9
117 | 12000000 | 0.25 | JavaFoil+Calcfoil stall+Eppler ext transition
118 | 12000000 | 0.25 | XFOIL ncrit=9
119 | 12000000 | 0.5 | JavaFoil+Calcfoil stall+Eppler ext transition
120 | 12000000 | 0.5 | XFOIL ncrit=9
121 | 14000000 | 0 | JavaFoil+Calcfoil stall+Eppler ext transition
122 | 14000000 | 0 | XFOIL ncrit=9
123 | 14000000 | 0.1 | JavaFoil+Calcfoil stall+Eppler ext transition
124 | 14000000 | 0.1 | XFOIL ncrit=9
125 | 14000000 | 0.25 | JavaFoil+Calcfoil stall+Eppler ext transition
126 | 14000000 | 0.25 | XFOIL ncrit=9
127 | 14000000 | 0.5 | JavaFoil+Calcfoil stall+Eppler ext transition
128 | 14000000 | 0.5 | XFOIL ncrit=9
129 | 16000000 | 0 | JavaFoil+Calcfoil stall+Eppler ext transition
130 | 16000000 | 0 | XFOIL ncrit=9
131 | 16000000 | 0.1 | JavaFoil+Calcfoil stall+Eppler ext transition
132 | 16000000 | 0.1 | XFOIL ncrit=9
133 | 16000000 | 0.25 | JavaFoil+Calcfoil stall+Eppler ext transition
134 | 16000000 | 0.25 | XFOIL ncrit=9
135 | 16000000 | 0.5 | JavaFoil+Calcfoil stall+Eppler ext transition
136 | 16000000 | 0.5 | XFOIL ncrit=9
137 | 18000000 | 0 | JavaFoil+Calcfoil stall+Eppler ext transition
138 | 18000000 | 0 | XFOIL ncrit=9
139 | 18000000 | 0.1 | JavaFoil+Calcfoil stall+Eppler ext transition
140 | 18000000 | 0.1 | XFOIL ncrit=9
141 | 18000000 | 0.25 | JavaFoil+Calcfoil stall+Eppler ext transition
142 | 18000000 | 0.25 | XFOIL ncrit=9
143 | 18000000 | 0.5 | JavaFoil+Calcfoil stall+Eppler ext transition
144 | 18000000 | 0.5 | XFOIL ncrit=9
145 | 20000000 | 0 | JavaFoil+Calcfoil stall+Eppler ext transition
146 | 20000000 | 0 | XFOIL ncrit=9
147 | 20000000 | 0.1 | JavaFoil+Calcfoil stall+Eppler ext transition
148 | 20000000 | 0.1 | XFOIL ncrit=9
149 | 20000000 | 0.25 | JavaFoil+Calcfoil stall+Eppler ext transition
150 | 20000000 | 0.25 | XFOIL ncrit=9
151 | 20000000 | 0.5 | JavaFoil+Calcfoil stall+Eppler ext transition
152 | 20000000 | 0.5 | XFOIL ncrit=9

## 1. Re 50k Mach 0.00 (1)
BIGFOIL.COM POLAR EXPORT
EM J18 1 3015
EM J18 1 3015 |  |  |  | Cl Max: | 1.565 | at alpha= | 11 | deg
JavaFoil+Calcfoil stall+Eppler ext transition |  |  |  | L/D Max: | 37.909 | at alpha= | 6.5 | deg
Re: | 50000 |  |  | Cd Min: | 0.0219 | at alpha= | -1 | deg
Mach: | 0 |  |  | Cl=0 at alpha= | -4.5593 | deg
|  |  |  | @ Cl=0.1, Cd= | 0.024907
|  |  |  | @ Cl=0.4, Cd= | 0.022266
|  |  |  | @ Cl=0.6, Cd= | 0.024368
alpha (deg) | Cl | Cd | Cm | Cl/Cd
-20 | -0.566 | 0.34287 | -0.028 | -1.651
-19.5 | -0.581 | 0.32 | -0.028 | -1.817
-19 | -0.596 | 0.29953 | -0.028 | -1.99
-18.5 | -0.61 | 0.28075 | -0.028 | -2.173
-18 | -0.623 | 0.25547 | -0.028 | -2.437
-17.5 | -0.634 | 0.23923 | -0.028 | -2.65
-17 | -0.644 | 0.22401 | -0.028 | -2.874
-16.5 | -0.652 | 0.20975 | -0.029 | -3.107
-16 | -0.658 | 0.1983 | -0.029 | -3.316
-15.5 | -0.661 | 0.1833 | -0.029 | -3.605
-15 | -0.661 | 0.16817 | -0.029 | -3.933
-14.5 | -0.659 | 0.15842 | -0.03 | -4.159
-14 | -0.653 | 0.147 | -0.03 | -4.445
-13.5 | -0.644 | 0.13673 | -0.03 | -4.713
-13 | -0.632 | 0.12748 | -0.031 | -4.957
-12.5 | -0.616 | 0.12013 | -0.032 | -5.127
-12 | -0.596 | 0.11279 | -0.033 | -5.287
-11.5 | -0.573 | 0.10483 | -0.033 | -5.465
-11 | -0.545 | 0.0965 | -0.034 | -5.65
-10.5 | -0.515 | 0.09091 | -0.035 | -5.661
-10 | -0.481 | 0.08489 | -0.036 | -5.669
-9.5 | -0.445 | 0.07959 | -0.037 | -5.594
-9 | -0.407 | 0.07477 | -0.039 | -5.441
-8.5 | -0.366 | 0.07051 | -0.041 | -5.196
-8 | -0.324 | 0.06665 | -0.044 | -4.863
-7.5 | -0.282 | 0.0624 | -0.055 | -4.514
-7 | -0.273 | 0.032 | -0.098 | -8.52
-6.5 | -0.221 | 0.03026 | -0.1 | -7.288
-6 | -0.166 | 0.02901 | -0.102 | -5.717
-5.5 | -0.109 | 0.02797 | -0.103 | -3.91
-5 | -0.052 | 0.02715 | -0.104 | -1.907
-4.5 | 0.007 | 0.02653 | -0.105 | 0.248
-4 | 0.065 | 0.02608 | -0.106 | 2.51
-3.5 | 0.125 | 0.02407 | -0.106 | 5.181
-3 | 0.184 | 0.02377 | -0.107 | 7.745
-2.5 | 0.244 | 0.02356 | -0.107 | 10.338
-2 | 0.303 | 0.02341 | -0.108 | 12.956
-1.5 | 0.363 | 0.02283 | -0.109 | 15.918
-1 | 0.424 | 0.0219 | -0.11 | 19.358
-0.5 | 0.485 | 0.02223 | -0.111 | 21.818
0 | 0.552 | 0.02236 | -0.112 | 24.704
0.5 | 0.612 | 0.02487 | -0.113 | 24.605
1 | 0.671 | 0.02556 | -0.115 | 26.265
1.5 | 0.73 | 0.02588 | -0.115 | 28.221
2 | 0.789 | 0.02629 | -0.116 | 30.018
2.5 | 0.848 | 0.02676 | -0.116 | 31.675
3 | 0.906 | 0.02735 | -0.116 | 33.117
3.5 | 0.963 | 0.02799 | -0.117 | 34.416
4 | 1.021 | 0.02876 | -0.117 | 35.494
4.5 | 1.077 | 0.02961 | -0.117 | 36.375
5 | 1.133 | 0.03053 | -0.118 | 37.104
5.5 | 1.187 | 0.03157 | -0.118 | 37.6
6 | 1.24 | 0.03276 | -0.118 | 37.871
6.5 | 1.292 | 0.03408 | -0.118 | 37.909
7 | 1.342 | 0.03556 | -0.118 | 37.722
7.5 | 1.388 | 0.0373 | -0.118 | 37.206
8 | 1.43 | 0.03922 | -0.118 | 36.46
8.5 | 1.467 | 0.04144 | -0.118 | 35.397
9 | 1.499 | 0.04398 | -0.117 | 34.093
9.5 | 1.525 | 0.04688 | -0.117 | 32.519
10 | 1.545 | 0.05021 | -0.116 | 30.769
10.5 | 1.558 | 0.05393 | -0.116 | 28.9
11 | 1.565 | 0.05799 | -0.115 | 26.986
11.5 | 1.557 | 0.06374 | -0.113 | 24.419
12 | 1.499 | 0.07902 | -0.104 | 18.973
12.5 | 1.374 | 0.11161 | -0.053 | 12.309
13 | 1.368 | 0.11908 | -0.044 | 11.486
13.5 | 1.359 | 0.12702 | -0.04 | 10.697
14 | 1.346 | 0.13565 | -0.038 | 9.919
14.5 | 1.328 | 0.14601 | -0.037 | 9.096
15 | 1.307 | 0.15621 | -0.036 | 8.366
15.5 | 1.282 | 0.16812 | -0.035 | 7.625
16 | 1.254 | 0.17754 | -0.034 | 7.062

## 2. Re 50k Mach 0.00 (2)
BIGFOIL.COM POLAR EXPORT
EM J18 1 3015
EM J18 1 3015 |  |  |  | Cl Max: | 1.3331 | at alpha= | 10 | deg
XFOIL ncrit=9 |  |  |  | L/D Max: | 24.9224 | at alpha= | 10 | deg
Re: | 50000 |  |  | Cd Min: | 0.15597 | at alpha= | -13 | deg
Mach: | 0 |  |  | Cl=0 at alpha= | 0.073556 | deg
|  |  |  | @ Cl=0.1, Cd= | 0.038197
|  |  |  | @ Cl=0.4, Cd= | 0.044568
|  |  |  | @ Cl=0.6, Cd= | 0.050399
alpha (deg) | Cl | Cd | Cm | Cl/Cd
-13 | -0.3826 | 0.15597 | -0.026 | -2.453
-12.5 | -0.3637 | 0.14831 | -0.027 | -2.4523
-12 | -0.3494 | 0.14116 | -0.0281 | -2.4752
-11.5 | -0.341 | 0.13471 | -0.0293 | -2.5314
-11 | -0.3322 | 0.12842 | -0.03 | -2.5868
-10.5 | -0.3273 | 0.12214 | -0.0306 | -2.6797
-10 | -0.3203 | 0.11603 | -0.0303 | -2.7605
-9.5 | -0.323 | 0.1101 | -0.0299 | -2.9337
-9 | -0.5554 | 0.07668 | -0.0557 | -7.2431
-8.5 | -0.5991 | 0.06772 | -0.0552 | -8.8467
-8 | -0.63 | 0.05746 | -0.0566 | -10.9641
-7.5 | -0.6239 | 0.04753 | -0.0593 | -13.1264
-7 | -0.5905 | 0.04175 | -0.06 | -14.1437
-6.5 | -0.5483 | 0.03745 | -0.0606 | -14.6409
-6 | -0.5026 | 0.03435 | -0.0607 | -14.6317
-5 | -0.4105 | 0.03126 | -0.0598 | -13.1318
-4.5 | -0.3734 | 0.0315 | -0.0563 | -11.854
-4 | -0.3399 | 0.03222 | -0.0519 | -10.5493
-3.5 | -0.3079 | 0.03302 | -0.0474 | -9.3247
-3 | -0.2806 | 0.0339 | -0.042 | -8.2773
-2.5 | -0.2534 | 0.03462 | -0.037 | -7.3195
-2 | -0.2272 | 0.03522 | -0.0324 | -6.4509
-1.5 | -0.1737 | 0.03622 | -0.0324 | -4.7957
-1 | -0.1173 | 0.03702 | -0.0328 | -3.1686
-0.5 | -0.0646 | 0.03739 | -0.033 | -1.7277
0 | -0.0163 | 0.03726 | -0.0329 | -0.43747
0.5 | 0.0945 | 0.0381 | -0.0469 | 2.4803
1 | 0.1606 | 0.03926 | -0.0552 | 4.0907
1.5 | 0.2464 | 0.04099 | -0.0656 | 6.0112
2 | 0.3373 | 0.04269 | -0.0753 | 7.9011
2.5 | 0.4034 | 0.04467 | -0.0809 | 9.0307
3 | 0.4733 | 0.04656 | -0.086 | 10.1654
3.5 | 0.5507 | 0.04797 | -0.0908 | 11.4801
4 | 0.5988 | 0.05035 | -0.0924 | 11.8928
4.5 | 0.6518 | 0.05252 | -0.0938 | 12.4105
5 | 0.7246 | 0.05327 | -0.0957 | 13.6024
5.5 | 0.7575 | 0.05644 | -0.095 | 13.4213
6 | 0.7948 | 0.05942 | -0.0944 | 13.376
6.5 | 0.8695 | 0.059 | -0.0944 | 14.7373
8 | 0.9837 | 0.06625 | -0.0892 | 14.8483
9 | 1.1974 | 0.05532 | -0.0859 | 21.645
9.5 | 0.9811 | 0.08819 | -0.0862 | 11.1248
10 | 1.3331 | 0.05349 | -0.0828 | 24.9224
10.5 | 1.2116 | 0.06964 | -0.0744 | 17.398
11 | 0.9328 | 0.11923 | -0.0899 | 7.8235
11.5 | 0.9266 | 0.12889 | -0.0918 | 7.1891
12 | 0.8751 | 0.14772 | -0.1011 | 5.924
12.5 | 0.9135 | 0.15172 | -0.0995 | 6.021
13 | 0.9528 | 0.15498 | -0.0971 | 6.1479

## 3. Re 50k Mach 0.10 (1)
BIGFOIL.COM POLAR EXPORT
EM J18 1 3015
EM J18 1 3015 |  |  |  | Cl Max: | 1.562 | at alpha= | 11 | deg
JavaFoil+Calcfoil stall+Eppler ext transition |  |  |  | L/D Max: | 37.792 | at alpha= | 6 | deg
Re: | 50000 |  |  | Cd Min: | 0.02199 | at alpha= | -1 | deg
Mach: | 0.1 |  |  | Cl=0 at alpha= | -4.5593 | deg
|  |  |  | @ Cl=0.1, Cd= | 0.025024
|  |  |  | @ Cl=0.4, Cd= | 0.022237
|  |  |  | @ Cl=0.6, Cd= | 0.024317
alpha (deg) | Cl | Cd | Cm | Cl/Cd
-19.5 | -0.536 | 0.33319 | -0.028 | -1.609
-19 | -0.554 | 0.32105 | -0.028 | -1.725
-18.5 | -0.571 | 0.29762 | -0.028 | -1.917
-18 | -0.587 | 0.27693 | -0.029 | -2.118
-17.5 | -0.601 | 0.25033 | -0.028 | -2.401
-17 | -0.614 | 0.23321 | -0.029 | -2.634
-16.5 | -0.625 | 0.2172 | -0.029 | -2.88
-16 | -0.634 | 0.20385 | -0.029 | -3.112
-15.5 | -0.641 | 0.19091 | -0.029 | -3.357
-15 | -0.644 | 0.17316 | -0.029 | -3.721
-14.5 | -0.645 | 0.16185 | -0.03 | -3.984
-14 | -0.642 | 0.15041 | -0.03 | -4.268
-13.5 | -0.635 | 0.1437 | -0.031 | -4.421
-13 | -0.625 | 0.13247 | -0.031 | -4.718
-12.5 | -0.611 | 0.12172 | -0.032 | -5.019
-12 | -0.593 | 0.11393 | -0.033 | -5.204
-11.5 | -0.571 | 0.10461 | -0.033 | -5.455
-11 | -0.544 | 0.09844 | -0.034 | -5.527
-10.5 | -0.514 | 0.09182 | -0.035 | -5.602
-10 | -0.481 | 0.08524 | -0.035 | -5.648
-9.5 | -0.446 | 0.0799 | -0.037 | -5.58
-9 | -0.408 | 0.07548 | -0.039 | -5.403
-8.5 | -0.367 | 0.07085 | -0.041 | -5.187
-8 | -0.325 | 0.06682 | -0.043 | -4.868
-7.5 | -0.283 | 0.06275 | -0.054 | -4.503
-7 | -0.273 | 0.03235 | -0.099 | -8.448
-6.5 | -0.222 | 0.03036 | -0.101 | -7.296
-6 | -0.167 | 0.02916 | -0.102 | -5.711
-5.5 | -0.11 | 0.02812 | -0.103 | -3.905
-5 | -0.052 | 0.0273 | -0.104 | -1.905
-4.5 | 0.007 | 0.02665 | -0.105 | 0.248
-4 | 0.066 | 0.0262 | -0.106 | 2.509
-3.5 | 0.125 | 0.02416 | -0.106 | 5.184
-3 | 0.185 | 0.02385 | -0.107 | 7.752
-2.5 | 0.245 | 0.02364 | -0.108 | 10.346
-2 | 0.305 | 0.02349 | -0.109 | 12.967
-1.5 | 0.365 | 0.02257 | -0.109 | 16.171
-1 | 0.426 | 0.02199 | -0.11 | 19.36
-0.5 | 0.487 | 0.02231 | -0.111 | 21.818
0 | 0.555 | 0.02242 | -0.112 | 24.749
0.5 | 0.615 | 0.02495 | -0.113 | 24.643
1 | 0.674 | 0.02565 | -0.115 | 26.294
1.5 | 0.734 | 0.02602 | -0.116 | 28.206
2 | 0.793 | 0.02643 | -0.116 | 30.003
2.5 | 0.852 | 0.02691 | -0.117 | 31.648
3 | 0.91 | 0.02744 | -0.117 | 33.157
3.5 | 0.968 | 0.02817 | -0.117 | 34.351
4 | 1.025 | 0.02889 | -0.118 | 35.494
4.5 | 1.082 | 0.02976 | -0.118 | 36.358
5 | 1.138 | 0.03068 | -0.118 | 37.081
5.5 | 1.192 | 0.03176 | -0.118 | 37.54
6 | 1.246 | 0.03296 | -0.119 | 37.792
6.5 | 1.297 | 0.03434 | -0.119 | 37.781
7 | 1.347 | 0.03584 | -0.119 | 37.576
7.5 | 1.393 | 0.03763 | -0.119 | 37.016
8 | 1.435 | 0.03967 | -0.118 | 36.159
8.5 | 1.471 | 0.04192 | -0.118 | 35.1
9 | 1.503 | 0.04455 | -0.118 | 33.728
9.5 | 1.527 | 0.04755 | -0.117 | 32.116
10 | 1.546 | 0.051 | -0.117 | 30.319
10.5 | 1.558 | 0.05486 | -0.116 | 28.405
11 | 1.562 | 0.05896 | -0.115 | 26.499
11.5 | 1.551 | 0.06497 | -0.113 | 23.878
12 | 1.457 | 0.0886 | -0.098 | 16.445
12.5 | 1.367 | 0.11274 | -0.051 | 12.123
13 | 1.359 | 0.1202 | -0.045 | 11.303
13.5 | 1.346 | 0.12924 | -0.039 | 10.414
14 | 1.329 | 0.13756 | -0.037 | 9.661
14.5 | 1.308 | 0.15057 | -0.036 | 8.684
15 | 1.282 | 0.16144 | -0.035 | 7.94
15.5 | 1.252 | 0.17277 | -0.035 | 7.248
16 | 1.219 | 0.18512 | -0.033 | 6.587

## 4. Re 50k Mach 0.10 (2)
BIGFOIL.COM POLAR EXPORT
EM J18 1 3015
EM J18 1 3015 |  |  |  | Cl Max: | 1.2986 | at alpha= | 10 | deg
XFOIL ncrit=9 |  |  |  | L/D Max: | 22.7266 | at alpha= | 10 | deg
Re: | 50000 |  |  | Cd Min: | 0.14888 | at alpha= | -12.5 | deg
Mach: | 0.1 |  |  | Cl=0 at alpha= | 0.081717 | deg
|  |  |  | @ Cl=0.1, Cd= | 0.038443
|  |  |  | @ Cl=0.4, Cd= | 0.044643
|  |  |  | @ Cl=0.6, Cd= | 0.050295
alpha (deg) | Cl | Cd | Cm | Cl/Cd
-12.5 | -0.3632 | 0.14888 | -0.0273 | -2.4395
-12 | -0.3477 | 0.14157 | -0.0284 | -2.456
-11.5 | -0.3386 | 0.13508 | -0.0296 | -2.5067
-11 | -0.3299 | 0.1288 | -0.0302 | -2.5613
-10.5 | -0.3249 | 0.12253 | -0.0308 | -2.6516
-10 | -0.3181 | 0.11643 | -0.0305 | -2.7321
-9.5 | -0.3836 | 0.10176 | -0.042 | -3.7697
-9 | -0.5554 | 0.07759 | -0.0562 | -7.1581
-8.5 | -0.5926 | 0.06924 | -0.055 | -8.5586
-8 | -0.626 | 0.05938 | -0.0559 | -10.5423
-7.5 | -0.6275 | 0.04884 | -0.0592 | -12.8481
-7 | -0.5955 | 0.04268 | -0.0602 | -13.9527
-6.5 | -0.5558 | 0.03856 | -0.0598 | -14.4139
-6 | -0.5078 | 0.03477 | -0.061 | -14.6045
-5.5 | -0.4605 | 0.0326 | -0.061 | -14.1258
-5 | -0.4168 | 0.03162 | -0.0596 | -13.1815
-4.5 | -0.376 | 0.03157 | -0.0572 | -11.91
-4 | -0.342 | 0.03227 | -0.0528 | -10.5981
-3.5 | -0.3122 | 0.0332 | -0.0475 | -9.4036
-3 | -0.2813 | 0.03399 | -0.0431 | -8.276
-2.5 | -0.2541 | 0.03476 | -0.038 | -7.3101
-2 | -0.2276 | 0.03539 | -0.0333 | -6.4312
-1.5 | -0.1724 | 0.03653 | -0.033 | -4.7194
-1 | -0.115 | 0.03729 | -0.0338 | -3.0839
-0.5 | -0.061 | 0.03772 | -0.0339 | -1.6172
0 | -0.0177 | 0.03753 | -0.033 | -0.47162
0.5 | 0.0906 | 0.03829 | -0.0462 | 2.3662
1 | 0.1619 | 0.03945 | -0.0553 | 4.1039
1.5 | 0.2426 | 0.04116 | -0.0649 | 5.8941
2 | 0.3362 | 0.04289 | -0.075 | 7.8387
2.5 | 0.4057 | 0.0448 | -0.081 | 9.0558
3 | 0.4702 | 0.04686 | -0.0856 | 10.0341
3.5 | 0.5467 | 0.04839 | -0.0904 | 11.2978
4 | 0.6035 | 0.05042 | -0.0926 | 11.9695
4.5 | 0.65 | 0.05293 | -0.0935 | 12.2804
5 | 0.7092 | 0.05465 | -0.0948 | 12.9771
6 | 0.794 | 0.05993 | -0.0943 | 13.2488
7 | 0.8937 | 0.0635 | -0.0926 | 14.074
8 | 0.9977 | 0.06527 | -0.0888 | 15.2857
8.5 | 0.9681 | 0.07577 | -0.0879 | 12.7768
9 | 0.9369 | 0.0869 | -0.0881 | 10.7814
9.5 | 1.004 | 0.08593 | -0.0851 | 11.6839
10 | 1.2986 | 0.05714 | -0.0801 | 22.7266
11 | 0.926 | 0.12098 | -0.0905 | 7.6542
11.5 | 0.9205 | 0.1306 | -0.0925 | 7.0482

## 5. Re 50k Mach 0.25 (1)
BIGFOIL.COM POLAR EXPORT
EM J18 1 3015
EM J18 1 3015 |  |  |  | Cl Max: | 1.547 | at alpha= | 10 | deg
JavaFoil+Calcfoil stall+Eppler ext transition |  |  |  | L/D Max: | 37.088 | at alpha= | 6 | deg
Re: | 50000 |  |  | Cd Min: | 0.0221 | at alpha= | -1 | deg
Mach: | 0.25 |  |  | Cl=0 at alpha= | -4.5583 | deg
|  |  |  | @ Cl=0.1, Cd= | 0.02487
|  |  |  | @ Cl=0.4, Cd= | 0.022557
|  |  |  | @ Cl=0.6, Cd= | 0.024785
alpha (deg) | Cl | Cd | Cm | Cl/Cd
-17.5 | -0.287 | 0.48179 | -0.03 | -0.595
-17 | -0.338 | 0.39456 | -0.029 | -0.856
-16.5 | -0.383 | 0.33866 | -0.03 | -1.132
-16 | -0.425 | 0.2929 | -0.03 | -1.45
-15.5 | -0.462 | 0.25805 | -0.03 | -1.788
-15 | -0.493 | 0.22506 | -0.031 | -2.192
-14.5 | -0.52 | 0.2014 | -0.031 | -2.581
-14 | -0.541 | 0.18117 | -0.031 | -2.984
-13.5 | -0.555 | 0.16757 | -0.031 | -3.314
-13 | -0.564 | 0.15345 | -0.031 | -3.673
-12.5 | -0.566 | 0.13659 | -0.031 | -4.14
-12 | -0.561 | 0.1256 | -0.032 | -4.466
-11.5 | -0.55 | 0.11502 | -0.033 | -4.779
-11 | -0.531 | 0.1065 | -0.034 | -4.989
-10.5 | -0.508 | 0.09803 | -0.035 | -5.182
-10 | -0.48 | 0.08992 | -0.036 | -5.338
-9.5 | -0.448 | 0.08296 | -0.037 | -5.397
-9 | -0.412 | 0.07741 | -0.038 | -5.32
-8.5 | -0.373 | 0.07282 | -0.04 | -5.119
-8 | -0.331 | 0.06834 | -0.043 | -4.845
-7.5 | -0.288 | 0.06436 | -0.049 | -4.467
-7 | -0.275 | 0.0351 | -0.099 | -7.842
-6.5 | -0.226 | 0.03155 | -0.103 | -7.153
-6 | -0.17 | 0.03012 | -0.104 | -5.644
-5.5 | -0.112 | 0.029 | -0.105 | -3.87
-5 | -0.053 | 0.02806 | -0.107 | -1.895
-4.5 | 0.007 | 0.02574 | -0.107 | 0.263
-4 | 0.067 | 0.02513 | -0.108 | 2.678
-3.5 | 0.128 | 0.02465 | -0.109 | 5.201
-3 | 0.189 | 0.02433 | -0.109 | 7.778
-2.5 | 0.25 | 0.02411 | -0.11 | 10.39
-2 | 0.312 | 0.02395 | -0.111 | 13.023
-1.5 | 0.373 | 0.0229 | -0.112 | 16.308
-1 | 0.436 | 0.0221 | -0.112 | 19.708
-0.5 | 0.498 | 0.02246 | -0.113 | 22.176
0 | 0.569 | 0.02447 | -0.114 | 23.264
0.5 | 0.631 | 0.0251 | -0.115 | 25.124
1 | 0.692 | 0.02577 | -0.116 | 26.842
1.5 | 0.753 | 0.02653 | -0.119 | 28.373
2 | 0.813 | 0.02693 | -0.119 | 30.191
2.5 | 0.873 | 0.02753 | -0.12 | 31.731
3 | 0.933 | 0.02813 | -0.12 | 33.157
3.5 | 0.992 | 0.02889 | -0.12 | 34.337
4 | 1.051 | 0.02976 | -0.121 | 35.3
4.5 | 1.109 | 0.0307 | -0.121 | 36.108
5 | 1.165 | 0.03171 | -0.121 | 36.726
5.5 | 1.22 | 0.03298 | -0.121 | 37.001
6 | 1.274 | 0.03435 | -0.121 | 37.088
6.5 | 1.326 | 0.03586 | -0.121 | 36.985
7 | 1.375 | 0.0377 | -0.121 | 36.476
7.5 | 1.42 | 0.03972 | -0.121 | 35.752
8 | 1.46 | 0.04211 | -0.121 | 34.669
8.5 | 1.493 | 0.04477 | -0.121 | 33.351
9 | 1.52 | 0.048 | -0.12 | 31.663
9.5 | 1.537 | 0.0517 | -0.119 | 29.741
10 | 1.547 | 0.05599 | -0.119 | 27.627
10.5 | 1.545 | 0.06083 | -0.117 | 25.403
11 | 1.527 | 0.06706 | -0.115 | 22.775
11.5 | 1.345 | 0.10502 | -0.057 | 12.804
12 | 1.328 | 0.11222 | -0.048 | 11.837
12.5 | 1.305 | 0.12111 | -0.041 | 10.775
13 | 1.273 | 0.13029 | -0.038 | 9.774
13.5 | 1.233 | 0.14363 | -0.035 | 8.584
14 | 1.184 | 0.1582 | -0.033 | 7.483
14.5 | 1.127 | 0.17335 | -0.031 | 6.499
15 | 1.062 | 0.19494 | -0.031 | 5.447

## 6. Re 50k Mach 0.25 (2)
BIGFOIL.COM POLAR EXPORT
EM J18 1 3015
EM J18 1 3015 |  |  |  | Cl Max: | 0.9382 | at alpha= | 10.5 | deg
XFOIL ncrit=9 |  |  |  | L/D Max: | 12.472 | at alpha= | 5.5 | deg
Re: | 50000 |  |  | Cd Min: | 0.15813 | at alpha= | 12.5 | deg
Mach: | 0.25 |  |  | Cl=0 at alpha= | 0.064621 | deg
|  |  |  | @ Cl=0.1, Cd= | 0.039796
|  |  |  | @ Cl=0.4, Cd= | 0.046348
|  |  |  | @ Cl=0.6, Cd= | 0.052962
alpha (deg) | Cl | Cd | Cm | Cl/Cd
-12 | -0.3403 | 0.14398 | -0.03 | -2.3635
-11.5 | -0.328 | 0.1372 | -0.031 | -2.3907
-11 | -0.3191 | 0.13092 | -0.0317 | -2.4374
-10.5 | -0.3129 | 0.12461 | -0.0322 | -2.511
-10 | -0.3072 | 0.11861 | -0.0319 | -2.59
-9.5 | -0.3782 | 0.10574 | -0.0429 | -3.5767
-8.5 | -0.4835 | 0.08248 | -0.0478 | -5.862
-8 | -0.543 | 0.07345 | -0.0479 | -7.3928
-7.5 | -0.6057 | 0.06153 | -0.0517 | -9.844
-7 | -0.6133 | 0.05215 | -0.0544 | -11.7603
-6.5 | -0.588 | 0.04448 | -0.0571 | -13.2194
-6 | -0.5442 | 0.03891 | -0.0594 | -13.9861
-5.5 | -0.4947 | 0.03536 | -0.0605 | -13.9904
-5 | -0.4465 | 0.03341 | -0.0603 | -13.3643
-4.5 | -0.401 | 0.03268 | -0.0588 | -12.2705
-4 | -0.3646 | 0.03318 | -0.0546 | -10.9885
-3.5 | -0.3309 | 0.03398 | -0.0498 | -9.7381
-3 | -0.2976 | 0.0348 | -0.0454 | -8.5517
-2.5 | -0.2698 | 0.03569 | -0.0399 | -7.5595
-2 | -0.2306 | 0.03671 | -0.0365 | -6.2817
-1 | -0.108 | 0.03877 | -0.0378 | -2.7857
-0.5 | -0.0583 | 0.03913 | -0.0369 | -1.4899
0 | -0.0099 | 0.03919 | -0.0361 | -0.25262
0.5 | 0.0667 | 0.03935 | -0.0419 | 1.695
1 | 0.1488 | 0.04045 | -0.0525 | 3.6786
1.5 | 0.2363 | 0.04212 | -0.0632 | 5.6102
2 | 0.322 | 0.04396 | -0.0724 | 7.3248
2.5 | 0.3913 | 0.04609 | -0.0787 | 8.4899
3 | 0.4629 | 0.04821 | -0.0842 | 9.6017
3.5 | 0.5434 | 0.04983 | -0.0894 | 10.9051
4 | 0.5902 | 0.05256 | -0.091 | 11.2291
5 | 0.7015 | 0.05713 | -0.0937 | 12.279
5.5 | 0.7467 | 0.05987 | -0.0938 | 12.472
6 | 0.7725 | 0.06405 | -0.093 | 12.0609
6.5 | 0.811 | 0.06741 | -0.0924 | 12.0309
7 | 0.858 | 0.06993 | -0.0917 | 12.2694
7.5 | 0.8566 | 0.07694 | -0.0907 | 11.1334
8 | 0.8986 | 0.08002 | -0.0895 | 11.2297
8.5 | 0.8901 | 0.08823 | -0.0893 | 10.0884
9 | 0.9181 | 0.09296 | -0.0883 | 9.8763
9.5 | 0.8983 | 0.10312 | -0.0894 | 8.7112
10 | 0.9001 | 0.11122 | -0.0901 | 8.093
10.5 | 0.9382 | 0.11524 | -0.0888 | 8.1413
11 | 0.9018 | 0.12846 | -0.093 | 7.0201
11.5 | 0.9358 | 0.13365 | -0.0922 | 7.0019
12 | 0.905 | 0.14685 | -0.0979 | 6.1628
12.5 | 0.9148 | 0.15813 | -0.102 | 5.7851

## 7. Re 50k Mach 0.50 (1)
BIGFOIL.COM POLAR EXPORT
EM J18 1 3015
EM J18 1 3015 |  |  |  | Cl Max: | 1.524 | at alpha= | 8 | deg
JavaFoil+Calcfoil stall+Eppler ext transition |  |  |  | L/D Max: | 34.239 | at alpha= | 4.5 | deg
Re: | 50000 |  |  | Cd Min: | 0.02555 | at alpha= | -3 | deg
Mach: | 0.5 |  |  | Cl=0 at alpha= | -4.5538 | deg
|  |  |  | @ Cl=0.1, Cd= | 0.026551
|  |  |  | @ Cl=0.4, Cd= | 0.026662
|  |  |  | @ Cl=0.6, Cd= | 0.026449
alpha (deg) | Cl | Cd | Cm | Cl/Cd
-20 | -0.868 | 0.45958 | -0.059 | -1.889
-19.5 | -0.841 | 0.45908 | -0.059 | -1.832
-19 | -0.811 | 0.43229 | -0.057 | -1.876
-18.5 | -0.784 | 0.41376 | -0.057 | -1.894
-18 | -0.756 | 0.42233 | -0.058 | -1.79
-17.5 | -0.729 | 0.41692 | -0.058 | -1.748
-17 | -0.699 | 0.38643 | -0.056 | -1.81
-16.5 | -0.672 | 0.3894 | -0.056 | -1.725
-16 | -0.644 | 0.38451 | -0.057 | -1.675
-15.5 | -0.616 | 0.37209 | -0.055 | -1.654
-15 | -0.587 | 0.35343 | -0.055 | -1.662
-14.5 | -0.56 | 0.34969 | -0.055 | -1.6
-14 | -0.531 | 0.31355 | -0.053 | -1.693
-13.5 | -0.503 | 0.31633 | -0.053 | -1.59
-13 | -0.475 | 0.30339 | -0.053 | -1.566
-12.5 | -0.447 | 0.27143 | -0.051 | -1.646
-12 | -0.419 | 0.26733 | -0.052 | -1.567
-11.5 | -0.391 | 0.26872 | -0.049 | -1.453
-11 | -0.362 | 0.24574 | -0.046 | -1.474
-10.5 | -0.334 | 0.21865 | -0.047 | -1.529
-10 | -0.306 | 0.22853 | -0.044 | -1.339
-9.5 | -0.278 | 0.19026 | -0.042 | -1.461
-9 | -0.25 | 0.13144 | -0.038 | -1.9
-8.5 | -0.326 | 0.10551 | -0.038 | -3.089
-8 | -0.331 | 0.07987 | -0.039 | -4.138
-7.5 | -0.301 | 0.07079 | -0.042 | -4.254
-7 | -0.26 | 0.06466 | -0.046 | -4.015
-6.5 | -0.212 | 0.06026 | -0.059 | -3.525
-6 | -0.183 | 0.03398 | -0.112 | -5.391
-5.5 | -0.122 | 0.03162 | -0.114 | -3.869
-5 | -0.058 | 0.02993 | -0.116 | -1.947
-4.5 | 0.007 | 0.02786 | -0.117 | 0.267
-4 | 0.074 | 0.02683 | -0.118 | 2.763
-3.5 | 0.141 | 0.02611 | -0.119 | 5.41
-3 | 0.209 | 0.02555 | -0.12 | 8.172
-2.5 | 0.276 | 0.02681 | -0.121 | 10.306
-2 | 0.344 | 0.02667 | -0.121 | 12.891
-1.5 | 0.412 | 0.02666 | -0.122 | 15.439
-1 | 0.48 | 0.02671 | -0.123 | 17.953
-0.5 | 0.548 | 0.02687 | -0.124 | 20.391
0 | 0.632 | 0.02619 | -0.124 | 24.136
0.5 | 0.7 | 0.02667 | -0.125 | 26.241
1 | 0.767 | 0.02662 | -0.126 | 28.824
1.5 | 0.834 | 0.02764 | -0.127 | 30.186
2 | 0.901 | 0.02873 | -0.128 | 31.357
2.5 | 0.966 | 0.0299 | -0.129 | 32.316
3 | 1.032 | 0.03142 | -0.131 | 32.835
3.5 | 1.095 | 0.03277 | -0.133 | 33.431
4 | 1.158 | 0.03402 | -0.133 | 34.033
4.5 | 1.219 | 0.0356 | -0.133 | 34.239
5 | 1.278 | 0.03735 | -0.133 | 34.216
5.5 | 1.335 | 0.0395 | -0.133 | 33.796
6 | 1.388 | 0.042 | -0.133 | 33.045
6.5 | 1.437 | 0.04496 | -0.133 | 31.96
7 | 1.48 | 0.04851 | -0.132 | 30.5
7.5 | 1.511 | 0.05288 | -0.131 | 28.572
8 | 1.524 | 0.05862 | -0.129 | 25.997
8.5 | 1.512 | 0.06601 | -0.128 | 22.908
9 | 1.447 | 0.07656 | -0.124 | 18.903
9.5 | 1.143 | 0.10837 | -0.039 | 10.549
10 | 0.808 | 0.20496 | -0.04 | 3.941
10.5 | 0.835 | 0.22137 | -0.049 | 3.774
11 | 0.863 | 0.25069 | -0.057 | 3.443
11.5 | 0.891 | 0.27961 | -0.061 | 3.186
12 | 0.918 | 0.2994 | -0.064 | 3.068
12.5 | 0.946 | 0.32921 | -0.068 | 2.875
13 | 0.975 | 0.35089 | -0.072 | 2.778

## 8. Re 50k Mach 0.50 (2)
BIGFOIL.COM POLAR EXPORT
EM J18 1 3015
EM J18 1 3015 |  |  |  | Cl Max: | 1.2153 | at alpha= | 20 | deg
XFOIL ncrit=9 |  |  |  | L/D Max: | 9.3169 | at alpha= | 5 | deg
Re: | 50000 |  |  | Cd Min: | 0.31559 | at alpha= | 20 | deg
Mach: | 0.5 |  |  | Cl=0 at alpha= | -0.0092764 | deg
|  |  |  | @ Cl=0.1, Cd= | 0.045587
|  |  |  | @ Cl=0.4, Cd= | 0.053768
|  |  |  | @ Cl=0.6, Cd= | 0.066305
alpha (deg) | Cl | Cd | Cm | Cl/Cd
-20 | -0.6345 | 0.26838 | 0.0212 | -2.3642
-19.5 | -0.6183 | 0.266 | 0.0144 | -2.3244
-19 | -0.59 | 0.25387 | 0.0106 | -2.324
-18.5 | -0.5643 | 0.24536 | 0.0065 | -2.2999
-18 | -0.5551 | 0.2456 | -0.0005 | -2.2602
-17.5 | -0.5184 | 0.23015 | -0.0024 | -2.2524
-17 | -0.5073 | 0.22821 | -0.0084 | -2.223
-16.5 | -0.4745 | 0.21542 | -0.0108 | -2.2027
-16 | -0.4603 | 0.2112 | -0.0157 | -2.1795
-15.5 | -0.4322 | 0.20086 | -0.0184 | -2.1517
-15 | -0.4258 | 0.19861 | -0.0232 | -2.1439
-14.5 | -0.3917 | 0.18676 | -0.0248 | -2.0973
-14 | -0.3777 | 0.1805 | -0.0283 | -2.0925
-13.5 | -0.3634 | 0.17485 | -0.031 | -2.0784
-13 | -0.3382 | 0.16595 | -0.0326 | -2.038
-12.5 | -0.3226 | 0.15903 | -0.0345 | -2.0285
-12 | -0.3255 | 0.15551 | -0.0369 | -2.0931
-11.5 | -0.3126 | 0.149 | -0.0376 | -2.098
-11 | -0.296 | 0.14152 | -0.0376 | -2.0916
-10.5 | -0.2799 | 0.13405 | -0.0372 | -2.088
-10 | -0.2755 | 0.12826 | -0.0361 | -2.148
-9.5 | -0.298 | 0.12542 | -0.0346 | -2.376
-9 | -0.3289 | 0.11246 | -0.0418 | -2.9246
-8.5 | -0.3598 | 0.10545 | -0.0417 | -3.412
-8 | -0.3846 | 0.0994 | -0.0397 | -3.8692
-7.5 | -0.4143 | 0.09346 | -0.0371 | -4.4329
-7 | -0.4519 | 0.08747 | -0.0344 | -5.1663
-6.5 | -0.4995 | 0.08131 | -0.0315 | -6.1432
-6 | -0.5469 | 0.07243 | -0.034 | -7.5507
-5.5 | -0.5856 | 0.06187 | -0.0399 | -9.465
-5 | -0.5826 | 0.05268 | -0.0456 | -11.0592
-4.5 | -0.5446 | 0.04525 | -0.0515 | -12.0354
-4 | -0.489 | 0.04069 | -0.0552 | -12.0177
-3.5 | -0.4388 | 0.03935 | -0.0537 | -11.1512
-3 | -0.3857 | 0.03938 | -0.0515 | -9.7943
-2.5 | -0.3005 | 0.04115 | -0.0525 | -7.3026
-2 | -0.225 | 0.04265 | -0.0526 | -5.2755
-1.5 | -0.1627 | 0.04359 | -0.0516 | -3.7325
-1 | -0.1023 | 0.04451 | -0.0498 | -2.2984
-0.5 | -0.0529 | 0.04493 | -0.0481 | -1.1774
0 | 0.001 | 0.04535 | -0.0459 | 0.022051
0.5 | 0.037 | 0.04549 | -0.0426 | 0.81337
1 | 0.097 | 0.04555 | -0.0428 | 2.1295
1.5 | 0.1928 | 0.04673 | -0.0532 | 4.1258
2 | 0.2504 | 0.04862 | -0.0595 | 5.1501
2.5 | 0.3277 | 0.05124 | -0.0678 | 6.3954
3 | 0.4092 | 0.05409 | -0.0756 | 7.5652
3.5 | 0.4819 | 0.05715 | -0.0814 | 8.4322
4 | 0.5288 | 0.061 | -0.0844 | 8.6689
4.5 | 0.577 | 0.06498 | -0.0868 | 8.8797
5 | 0.6383 | 0.06851 | -0.0892 | 9.3169
5.5 | 0.6616 | 0.0737 | -0.0896 | 8.9769
6 | 0.6945 | 0.07872 | -0.0903 | 8.8224
6.5 | 0.7257 | 0.08395 | -0.0908 | 8.6444
7 | 0.7473 | 0.08994 | -0.0911 | 8.3089
7.5 | 0.7617 | 0.09652 | -0.0917 | 7.8916
8 | 0.8033 | 0.10175 | -0.0918 | 7.8948
8.5 | 0.8036 | 0.10972 | -0.093 | 7.3241
9 | 0.8119 | 0.11745 | -0.0945 | 6.9127
9.5 | 0.8219 | 0.1251 | -0.096 | 6.5699
10 | 0.8359 | 0.133 | -0.098 | 6.285
10.5 | 0.8531 | 0.14096 | -0.1002 | 6.0521
11 | 0.8552 | 0.14967 | -0.1037 | 5.7139
11.5 | 0.8752 | 0.15909 | -0.1074 | 5.5013
13 | 0.9083 | 0.19123 | -0.1247 | 4.7498
13.5 | 0.9276 | 0.19927 | -0.1281 | 4.655
14 | 0.9496 | 0.20788 | -0.1318 | 4.568
14.5 | 0.9669 | 0.21537 | -0.136 | 4.4895
15 | 0.9856 | 0.22304 | -0.1404 | 4.4189
15.5 | 1.008 | 0.2318 | -0.1447 | 4.3486
16 | 1.0289 | 0.24004 | -0.1494 | 4.2864
16.5 | 1.0509 | 0.24864 | -0.1542 | 4.2266
17 | 1.0751 | 0.25818 | -0.1589 | 4.1641
17.5 | 1.1002 | 0.26819 | -0.1636 | 4.1023
18 | 1.1256 | 0.27847 | -0.1683 | 4.0421
18.5 | 1.1534 | 0.29022 | -0.1725 | 3.9742
19 | 1.1663 | 0.29431 | -0.1804 | 3.9628
19.5 | 1.1871 | 0.30307 | -0.1868 | 3.9169
20 | 1.2153 | 0.31559 | -0.1913 | 3.8509

## 9. Re 100k Mach 0.00 (1)
BIGFOIL.COM POLAR EXPORT
EM J18 1 3015
EM J18 1 3015 |  |  |  | Cl Max: | 1.596 | at alpha= | 11.5 | deg
JavaFoil+Calcfoil stall+Eppler ext transition |  |  |  | L/D Max: | 52.068 | at alpha= | 4.5 | deg
Re: | 100000 |  |  | Cd Min: | 0.0203 | at alpha= | -2.5 | deg
Mach: | 0 |  |  | Cl=0 at alpha= | -4.5583 | deg
|  |  |  | @ Cl=0.1, Cd= | 0.020847
|  |  |  | @ Cl=0.4, Cd= | 0.020399
|  |  |  | @ Cl=0.6, Cd= | 0.020955
alpha (deg) | Cl | Cd | Cm | Cl/Cd
-20 | -0.566 | 0.27849 | -0.028 | -2.033
-19.5 | -0.582 | 0.26297 | -0.029 | -2.211
-19 | -0.596 | 0.24903 | -0.029 | -2.394
-18.5 | -0.61 | 0.23045 | -0.029 | -2.647
-18 | -0.623 | 0.22223 | -0.029 | -2.802
-17.5 | -0.634 | 0.2033 | -0.028 | -3.119
-17 | -0.644 | 0.19138 | -0.029 | -3.364
-16.5 | -0.652 | 0.18014 | -0.029 | -3.618
-16 | -0.658 | 0.16648 | -0.029 | -3.949
-15.5 | -0.661 | 0.15999 | -0.03 | -4.131
-15 | -0.661 | 0.1474 | -0.03 | -4.487
-14.5 | -0.659 | 0.13871 | -0.03 | -4.751
-14 | -0.653 | 0.12958 | -0.031 | -5.042
-13.5 | -0.644 | 0.12146 | -0.031 | -5.306
-13 | -0.632 | 0.11364 | -0.032 | -5.562
-12.5 | -0.616 | 0.10752 | -0.032 | -5.729
-12 | -0.596 | 0.10093 | -0.033 | -5.908
-11.5 | -0.573 | 0.0937 | -0.034 | -6.114
-11 | -0.545 | 0.08809 | -0.035 | -6.19
-10.5 | -0.515 | 0.08292 | -0.036 | -6.207
-10 | -0.481 | 0.07751 | -0.037 | -6.209
-9.5 | -0.445 | 0.07298 | -0.039 | -6.103
-9 | -0.407 | 0.06874 | -0.042 | -5.924
-8.5 | -0.367 | 0.06461 | -0.047 | -5.685
-8 | -0.377 | 0.02896 | -0.097 | -13.024
-7.5 | -0.33 | 0.02681 | -0.099 | -12.294
-7 | -0.278 | 0.02534 | -0.101 | -10.975
-6.5 | -0.224 | 0.02411 | -0.102 | -9.302
-6 | -0.169 | 0.02293 | -0.104 | -7.36
-5.5 | -0.112 | 0.02186 | -0.105 | -5.103
-5 | -0.053 | 0.02075 | -0.107 | -2.552
-4.5 | 0.007 | 0.02063 | -0.108 | 0.327
-4 | 0.068 | 0.02102 | -0.11 | 3.24
-3.5 | 0.129 | 0.02069 | -0.111 | 6.258
-3 | 0.191 | 0.02049 | -0.112 | 9.315
-2.5 | 0.252 | 0.0203 | -0.112 | 12.424
-2 | 0.313 | 0.0203 | -0.113 | 15.44
-1.5 | 0.375 | 0.02035 | -0.113 | 18.41
-1 | 0.436 | 0.02047 | -0.114 | 21.293
-0.5 | 0.497 | 0.02061 | -0.115 | 24.102
0 | 0.558 | 0.02079 | -0.115 | 26.861
0.5 | 0.619 | 0.02103 | -0.116 | 29.456
1 | 0.68 | 0.02133 | -0.116 | 31.893
1.5 | 0.741 | 0.02172 | -0.117 | 34.103
2 | 0.801 | 0.02213 | -0.117 | 36.205
2.5 | 0.862 | 0.02267 | -0.118 | 38.011
3 | 0.917 | 0.02062 | -0.118 | 44.455
3.5 | 0.975 | 0.0211 | -0.118 | 46.205
4 | 1.033 | 0.02164 | -0.119 | 47.726
4.5 | 1.09 | 0.02093 | -0.119 | 52.068
5 | 1.146 | 0.02463 | -0.119 | 46.518
5.5 | 1.201 | 0.02548 | -0.119 | 47.15
6 | 1.256 | 0.02645 | -0.12 | 47.478
6.5 | 1.309 | 0.02756 | -0.12 | 47.488
7 | 1.36 | 0.02875 | -0.12 | 47.289
7.5 | 1.408 | 0.03014 | -0.12 | 46.702
8 | 1.451 | 0.03173 | -0.12 | 45.737
8.5 | 1.49 | 0.03348 | -0.12 | 44.512
9 | 1.524 | 0.03553 | -0.12 | 42.9
9.5 | 1.552 | 0.03781 | -0.12 | 41.039
10 | 1.573 | 0.0407 | -0.119 | 38.638
10.5 | 1.587 | 0.04397 | -0.119 | 36.088
11 | 1.594 | 0.04759 | -0.118 | 33.5
11.5 | 1.596 | 0.05124 | -0.117 | 31.139
12 | 1.59 | 0.05522 | -0.116 | 28.799
12.5 | 1.575 | 0.06052 | -0.115 | 26.026
13 | 1.536 | 0.07049 | -0.111 | 21.793
13.5 | 1.365 | 0.1167 | -0.059 | 11.696
14 | 1.347 | 0.12357 | -0.046 | 10.9
14.5 | 1.329 | 0.13159 | -0.043 | 10.098
15 | 1.307 | 0.13933 | -0.04 | 9.383
15.5 | 1.282 | 0.14956 | -0.038 | 8.573
16 | 1.254 | 0.15777 | -0.037 | 7.948
16.5 | 1.223 | 0.16809 | -0.036 | 7.277

## 10. Re 100k Mach 0.00 (2)
BIGFOIL.COM POLAR EXPORT
EM J18 1 3015
EM J18 1 3015 |  |  |  | Cl Max: | 1.5104 | at alpha= | 12.5 | deg
XFOIL ncrit=9 |  |  |  | L/D Max: | 53.7682 | at alpha= | 7.5 | deg
Re: | 100000 |  |  | Cd Min: | 0.19362 | at alpha= | 17.5 | deg
Mach: | 0 |  |  | Cl=0 at alpha= | -3.1319 | deg
|  |  |  | @ Cl=0.1, Cd= | 0.023948
|  |  |  | @ Cl=0.4, Cd= | 0.023083
|  |  |  | @ Cl=0.6, Cd= | 0.020799
alpha (deg) | Cl | Cd | Cm | Cl/Cd
-14 | -0.4021 | 0.15946 | -0.0249 | -2.5216
-13.5 | -0.4313 | 0.15538 | -0.0341 | -2.7758
-13 | -0.3822 | 0.14559 | -0.0305 | -2.6252
-12.5 | -0.4105 | 0.1402 | -0.0388 | -2.928
-12 | -0.372 | 0.13125 | -0.0362 | -2.8343
-11.5 | -0.3909 | 0.12478 | -0.0424 | -3.1327
-11 | -0.4932 | 0.08201 | -0.0657 | -6.0139
-10.5 | -0.5438 | 0.06919 | -0.0713 | -7.8595
-10 | -0.6224 | 0.06226 | -0.0683 | -9.9968
-9.5 | -0.6884 | 0.05498 | -0.0647 | -12.5209
-9 | -0.7131 | 0.04667 | -0.0628 | -15.2796
-8.5 | -0.6986 | 0.04096 | -0.0618 | -17.0557
-8 | -0.6682 | 0.03581 | -0.0619 | -18.6596
-7.5 | -0.628 | 0.03214 | -0.0617 | -19.5395
-7 | -0.5833 | 0.02921 | -0.0618 | -19.9692
-6.5 | -0.5363 | 0.02684 | -0.0623 | -19.9814
-6 | -0.4547 | 0.02476 | -0.0693 | -18.3643
-5.5 | -0.3639 | 0.02328 | -0.0783 | -15.6314
-5 | -0.2779 | 0.02268 | -0.0857 | -12.2531
-4.5 | -0.1976 | 0.02271 | -0.0912 | -8.701
-4 | -0.1223 | 0.023 | -0.0951 | -5.3174
-3.5 | -0.0505 | 0.02336 | -0.0978 | -2.1618
-3 | 0.0181 | 0.0237 | -0.0996 | 0.76371
-2.5 | 0.087 | 0.02392 | -0.1014 | 3.6371
-2 | 0.153 | 0.02406 | -0.1021 | 6.3591
-1.5 | 0.216 | 0.02404 | -0.1023 | 8.985
-1 | 0.2766 | 0.02387 | -0.1018 | 11.5878
-0.5 | 0.3349 | 0.02358 | -0.1009 | 14.2027
0 | 0.389 | 0.02319 | -0.099 | 16.7745
0.5 | 0.4404 | 0.02269 | -0.0964 | 19.4094
1 | 0.4905 | 0.02209 | -0.0937 | 22.2046
1.5 | 0.5287 | 0.02191 | -0.0896 | 24.1305
2 | 0.5735 | 0.02126 | -0.0861 | 26.9755
2.5 | 0.6246 | 0.02037 | -0.084 | 30.6627
3 | 0.7113 | 0.01947 | -0.0893 | 36.5331
3.5 | 0.7748 | 0.01971 | -0.0924 | 39.31
4 | 0.8491 | 0.0196 | -0.0962 | 43.3214
4.5 | 0.9146 | 0.01993 | -0.0988 | 45.8906
5 | 0.9782 | 0.0203 | -0.1007 | 48.1872
5.5 | 1.0401 | 0.02068 | -0.102 | 50.295
6 | 1.0997 | 0.02114 | -0.1027 | 52.0199
6.5 | 1.1554 | 0.02175 | -0.1028 | 53.1218
7 | 1.2074 | 0.02251 | -0.1023 | 53.6384
7.5 | 1.2571 | 0.02338 | -0.1014 | 53.7682
8 | 1.3042 | 0.02438 | -0.1002 | 53.4947
8.5 | 1.3483 | 0.02553 | -0.0985 | 52.8124
9 | 1.3887 | 0.02683 | -0.0964 | 51.7592
9.5 | 1.4244 | 0.02831 | -0.0936 | 50.3144
10 | 1.4539 | 0.02996 | -0.09 | 48.528
10.5 | 1.4763 | 0.03185 | -0.0856 | 46.3516
11 | 1.4903 | 0.03398 | -0.0802 | 43.8582
11.5 | 1.5029 | 0.03639 | -0.0751 | 41.2998
12 | 1.5043 | 0.03946 | -0.0695 | 38.1221
12.5 | 1.5104 | 0.04284 | -0.0652 | 35.2568
13 | 1.5049 | 0.04721 | -0.0609 | 31.8767
13.5 | 1.5004 | 0.05201 | -0.0576 | 28.8483
14 | 1.4952 | 0.05729 | -0.0551 | 26.0988
14.5 | 1.4877 | 0.06321 | -0.0532 | 23.5358
15 | 1.4767 | 0.06994 | -0.052 | 21.1138
15.5 | 1.4644 | 0.07733 | -0.0516 | 18.937
16 | 1.4568 | 0.08451 | -0.0515 | 17.2382
16.5 | 1.446 | 0.09227 | -0.0526 | 15.6714
17.5 | 1.0957 | 0.19362 | -0.1113 | 5.659

## 11. Re 100k Mach 0.10 (1)
BIGFOIL.COM POLAR EXPORT
EM J18 1 3015
EM J18 1 3015 |  |  |  | Cl Max: | 1.593 | at alpha= | 11 | deg
JavaFoil+Calcfoil stall+Eppler ext transition |  |  |  | L/D Max: | 52.08 | at alpha= | 4.5 | deg
Re: | 100000 |  |  | Cd Min: | 0.02032 | at alpha= | -2 | deg
Mach: | 0.1 |  |  | Cl=0 at alpha= | -4.5583 | deg
|  |  |  | @ Cl=0.1, Cd= | 0.02071
|  |  |  | @ Cl=0.4, Cd= | 0.020435
|  |  |  | @ Cl=0.6, Cd= | 0.020993
alpha (deg) | Cl | Cd | Cm | Cl/Cd
-19.5 | -0.536 | 0.27727 | -0.028 | -1.933
-19 | -0.554 | 0.25988 | -0.029 | -2.131
-18.5 | -0.571 | 0.24431 | -0.029 | -2.336
-18 | -0.587 | 0.23047 | -0.03 | -2.545
-17.5 | -0.601 | 0.21699 | -0.029 | -2.771
-17 | -0.614 | 0.20345 | -0.029 | -3.019
-16.5 | -0.625 | 0.18516 | -0.029 | -3.378
-16 | -0.634 | 0.1758 | -0.03 | -3.609
-15.5 | -0.641 | 0.16012 | -0.029 | -4.002
-15 | -0.644 | 0.1546 | -0.03 | -4.168
-14.5 | -0.645 | 0.14182 | -0.03 | -4.547
-14 | -0.642 | 0.13184 | -0.03 | -4.869
-13.5 | -0.635 | 0.12636 | -0.032 | -5.029
-13 | -0.625 | 0.11752 | -0.032 | -5.319
-12.5 | -0.611 | 0.10838 | -0.033 | -5.637
-12 | -0.593 | 0.10137 | -0.033 | -5.849
-11.5 | -0.571 | 0.094 | -0.034 | -6.071
-11 | -0.544 | 0.08832 | -0.034 | -6.161
-10.5 | -0.514 | 0.08344 | -0.036 | -6.165
-10 | -0.482 | 0.07789 | -0.036 | -6.182
-9.5 | -0.446 | 0.0734 | -0.039 | -6.077
-9 | -0.408 | 0.069 | -0.041 | -5.915
-8.5 | -0.368 | 0.06494 | -0.046 | -5.669
-8 | -0.377 | 0.02958 | -0.097 | -12.749
-7.5 | -0.33 | 0.02704 | -0.1 | -12.221
-7 | -0.279 | 0.02553 | -0.101 | -10.927
-6.5 | -0.225 | 0.0243 | -0.103 | -9.264
-6 | -0.169 | 0.02311 | -0.104 | -7.327
-5.5 | -0.112 | 0.02199 | -0.106 | -5.094
-5 | -0.053 | 0.0204 | -0.107 | -2.607
-4.5 | 0.007 | 0.02073 | -0.108 | 0.327
-4 | 0.068 | 0.0207 | -0.11 | 3.269
-3.5 | 0.13 | 0.02072 | -0.112 | 6.28
-3 | 0.192 | 0.02052 | -0.112 | 9.346
-2.5 | 0.253 | 0.02043 | -0.113 | 12.404
-2 | 0.315 | 0.02032 | -0.113 | 15.5
-1.5 | 0.377 | 0.02039 | -0.114 | 18.468
-1 | 0.438 | 0.02051 | -0.115 | 21.358
-0.5 | 0.499 | 0.02066 | -0.115 | 24.169
0 | 0.561 | 0.02084 | -0.116 | 26.936
0.5 | 0.622 | 0.02108 | -0.116 | 29.521
1 | 0.684 | 0.02142 | -0.117 | 31.908
1.5 | 0.744 | 0.0218 | -0.117 | 34.149
2 | 0.805 | 0.02226 | -0.118 | 36.177
2.5 | 0.866 | 0.02277 | -0.119 | 38.026
3 | 0.921 | 0.02068 | -0.118 | 44.525
3.5 | 0.979 | 0.02118 | -0.119 | 46.242
4 | 1.037 | 0.02173 | -0.119 | 47.745
4.5 | 1.095 | 0.02102 | -0.119 | 52.08
5 | 1.151 | 0.02476 | -0.12 | 46.484
5.5 | 1.207 | 0.02563 | -0.12 | 47.077
6 | 1.261 | 0.02661 | -0.12 | 47.399
6.5 | 1.314 | 0.02777 | -0.12 | 47.329
7 | 1.365 | 0.02901 | -0.121 | 47.059
7.5 | 1.413 | 0.03041 | -0.121 | 46.473
8 | 1.456 | 0.03203 | -0.121 | 45.467
8.5 | 1.495 | 0.03384 | -0.121 | 44.181
9 | 1.529 | 0.03595 | -0.12 | 42.52
9.5 | 1.555 | 0.03835 | -0.12 | 40.541
10 | 1.574 | 0.04137 | -0.12 | 38.053
10.5 | 1.587 | 0.04478 | -0.119 | 35.435
11 | 1.593 | 0.04827 | -0.118 | 32.993
11.5 | 1.591 | 0.05205 | -0.117 | 30.575
12 | 1.582 | 0.05655 | -0.116 | 27.98
12.5 | 1.562 | 0.06239 | -0.114 | 25.034
13 | 1.516 | 0.07323 | -0.11 | 20.705
13.5 | 1.348 | 0.11757 | -0.049 | 11.465
14 | 1.33 | 0.12461 | -0.043 | 10.671
14.5 | 1.308 | 0.13407 | -0.04 | 9.755
15 | 1.282 | 0.14288 | -0.039 | 8.974
15.5 | 1.253 | 0.15169 | -0.038 | 8.257
16 | 1.22 | 0.16224 | -0.036 | 7.517

## 12. Re 100k Mach 0.10 (2)
BIGFOIL.COM POLAR EXPORT
EM J18 1 3015
EM J18 1 3015 |  |  |  | Cl Max: | 1.5037 | at alpha= | 12.5 | deg
XFOIL ncrit=9 |  |  |  | L/D Max: | 53.1983 | at alpha= | 7.5 | deg
Re: | 100000 |  |  | Cd Min: | 0.15994 | at alpha= | -14 | deg
Mach: | 0.1 |  |  | Cl=0 at alpha= | -3.1483 | deg
|  |  |  | @ Cl=0.1, Cd= | 0.023987
|  |  |  | @ Cl=0.4, Cd= | 0.023127
|  |  |  | @ Cl=0.6, Cd= | 0.020911
alpha (deg) | Cl | Cd | Cm | Cl/Cd
-14 | -0.4005 | 0.15994 | -0.0251 | -2.5041
-13.5 | -0.4307 | 0.15608 | -0.0345 | -2.7595
-13 | -0.3799 | 0.14606 | -0.0307 | -2.601
-12.5 | -0.4095 | 0.14086 | -0.0392 | -2.9071
-12 | -0.3685 | 0.13177 | -0.0363 | -2.7965
-11.5 | -0.3895 | 0.1254 | -0.0427 | -3.1061
-11 | -0.4844 | 0.08396 | -0.0652 | -5.7694
-10.5 | -0.5246 | 0.07156 | -0.0702 | -7.3309
-10 | -0.5988 | 0.06318 | -0.0696 | -9.4777
-9.5 | -0.6698 | 0.05711 | -0.065 | -11.7282
-9 | -0.7068 | 0.04894 | -0.0627 | -14.4422
-8.5 | -0.7005 | 0.04251 | -0.0617 | -16.4785
-8 | -0.6739 | 0.03718 | -0.0617 | -18.1253
-7.5 | -0.6347 | 0.03289 | -0.0617 | -19.2977
-7 | -0.5903 | 0.02979 | -0.0619 | -19.8154
-6.5 | -0.5429 | 0.02751 | -0.0623 | -19.7346
-6 | -0.4573 | 0.02509 | -0.0699 | -18.2264
-5.5 | -0.3682 | 0.02351 | -0.0784 | -15.6614
-5 | -0.2794 | 0.02285 | -0.0864 | -12.2276
-4.5 | -0.1964 | 0.02282 | -0.0923 | -8.6065
-4 | -0.1207 | 0.02309 | -0.0961 | -5.2274
-3.5 | -0.0491 | 0.02345 | -0.0987 | -2.0938
-3 | 0.0207 | 0.02376 | -0.1005 | 0.87121
-2.5 | 0.0906 | 0.02397 | -0.1025 | 3.7797
-2 | 0.157 | 0.02409 | -0.1033 | 6.5172
-1.5 | 0.2199 | 0.02405 | -0.1032 | 9.1435
-1 | 0.2806 | 0.02387 | -0.1028 | 11.7553
-0.5 | 0.3388 | 0.02358 | -0.1017 | 14.3681
0 | 0.3918 | 0.02318 | -0.0993 | 16.9025
1 | 0.4852 | 0.02258 | -0.0933 | 21.488
1.5 | 0.5313 | 0.02204 | -0.09 | 24.1062
2 | 0.5774 | 0.02131 | -0.0865 | 27.0953
2.5 | 0.6289 | 0.0204 | -0.0843 | 30.8284
3 | 0.7073 | 0.01987 | -0.0886 | 35.5964
3.5 | 0.7784 | 0.01976 | -0.0924 | 39.3927
4 | 0.8486 | 0.01991 | -0.0959 | 42.6218
4.5 | 0.9198 | 0.01998 | -0.0989 | 46.036
5 | 0.9828 | 0.02042 | -0.1007 | 48.1293
5.5 | 1.0437 | 0.02088 | -0.1019 | 49.9856
6 | 1.1023 | 0.02141 | -0.1024 | 51.4853
6.5 | 1.1581 | 0.02204 | -0.1024 | 52.5454
7 | 1.2109 | 0.0228 | -0.1019 | 53.1096
7.5 | 1.2608 | 0.0237 | -0.101 | 53.1983
8 | 1.3075 | 0.02474 | -0.0995 | 52.8496
8.5 | 1.3509 | 0.02593 | -0.0977 | 52.098
9 | 1.3905 | 0.02728 | -0.0953 | 50.9714
9.5 | 1.4257 | 0.0288 | -0.0923 | 49.5035
10 | 1.4559 | 0.03051 | -0.0888 | 47.7188
10.5 | 1.481 | 0.03241 | -0.0847 | 45.6958
11 | 1.4901 | 0.03462 | -0.0785 | 43.0416
11.5 | 1.4985 | 0.03729 | -0.073 | 40.185
12 | 1.5032 | 0.04037 | -0.068 | 37.2356
12.5 | 1.5037 | 0.04419 | -0.0634 | 34.0281
13 | 1.4996 | 0.04866 | -0.0595 | 30.8179
13.5 | 1.4961 | 0.05352 | -0.0564 | 27.954
14 | 1.4945 | 0.05874 | -0.054 | 25.4426
14.5 | 1.487 | 0.0648 | -0.0521 | 22.9475
15 | 1.4694 | 0.0722 | -0.0514 | 20.3518
15.5 | 1.4522 | 0.08042 | -0.0514 | 18.0577
16 | 1.4417 | 0.08821 | -0.0519 | 16.344
16.5 | 1.4316 | 0.09611 | -0.0532 | 14.8954
17 | 1.4014 | 0.10789 | -0.0571 | 12.9892
17.5 | 1.358 | 0.12302 | -0.0646 | 11.0389

## 13. Re 100k Mach 0.25 (1)
BIGFOIL.COM POLAR EXPORT
EM J18 1 3015
EM J18 1 3015 |  |  |  | Cl Max: | 1.577 | at alpha= | 10.5 | deg
JavaFoil+Calcfoil stall+Eppler ext transition |  |  |  | L/D Max: | 50.69 | at alpha= | 4 | deg
Re: | 100000 |  |  | Cd Min: | 0.02034 | at alpha= | 2 | deg
Mach: | 0.25 |  |  | Cl=0 at alpha= | -4.5574 | deg
|  |  |  | @ Cl=0.1, Cd= | 0.02081
|  |  |  | @ Cl=0.4, Cd= | 0.020774
|  |  |  | @ Cl=0.6, Cd= | 0.021354
alpha (deg) | Cl | Cd | Cm | Cl/Cd
-17.5 | -0.287 | 0.2989 | -0.031 | -0.96
-17 | -0.338 | 0.32065 | -0.03 | -1.053
-16.5 | -0.384 | 0.27701 | -0.03 | -1.385
-16 | -0.425 | 0.24012 | -0.031 | -1.769
-15.5 | -0.462 | 0.19989 | -0.031 | -2.309
-15 | -0.493 | 0.18533 | -0.031 | -2.662
-14.5 | -0.52 | 0.16959 | -0.031 | -3.066
-14 | -0.541 | 0.15435 | -0.031 | -3.503
-13.5 | -0.555 | 0.14233 | -0.031 | -3.902
-13 | -0.564 | 0.12926 | -0.031 | -4.361
-12.5 | -0.566 | 0.11955 | -0.032 | -4.73
-12 | -0.561 | 0.11058 | -0.033 | -5.073
-11.5 | -0.55 | 0.09958 | -0.033 | -5.519
-11 | -0.531 | 0.09262 | -0.034 | -5.737
-10.5 | -0.508 | 0.08757 | -0.036 | -5.801
-10 | -0.48 | 0.08064 | -0.036 | -5.952
-9.5 | -0.448 | 0.07581 | -0.038 | -5.906
-9 | -0.412 | 0.07076 | -0.04 | -5.822
-8.5 | -0.373 | 0.06639 | -0.042 | -5.619
-8 | -0.332 | 0.06215 | -0.051 | -5.345
-7.5 | -0.335 | 0.02865 | -0.101 | -11.681
-7 | -0.284 | 0.02664 | -0.103 | -10.651
-6.5 | -0.229 | 0.02523 | -0.105 | -9.092
-6 | -0.173 | 0.02395 | -0.106 | -7.215
-5.5 | -0.114 | 0.02268 | -0.108 | -5.042
-5 | -0.054 | 0.02175 | -0.109 | -2.498
-4.5 | 0.007 | 0.02083 | -0.111 | 0.333
-4 | 0.069 | 0.02078 | -0.112 | 3.325
-3.5 | 0.132 | 0.02084 | -0.113 | 6.339
-3 | 0.197 | 0.02096 | -0.115 | 9.402
-2.5 | 0.26 | 0.02072 | -0.116 | 12.571
-2 | 0.324 | 0.0207 | -0.117 | 15.633
-1.5 | 0.387 | 0.02076 | -0.117 | 18.63
-1 | 0.45 | 0.02083 | -0.118 | 21.601
-0.5 | 0.513 | 0.021 | -0.118 | 24.423
0 | 0.577 | 0.02125 | -0.119 | 27.135
0.5 | 0.639 | 0.02153 | -0.12 | 29.696
1 | 0.702 | 0.02187 | -0.12 | 32.114
1.5 | 0.765 | 0.0223 | -0.121 | 34.291
2 | 0.823 | 0.02034 | -0.121 | 40.465
2.5 | 0.884 | 0.02073 | -0.121 | 42.635
3 | 0.944 | 0.02115 | -0.121 | 44.635
3.5 | 1.004 | 0.02047 | -0.122 | 49.051
4 | 1.063 | 0.02098 | -0.122 | 50.69
4.5 | 1.122 | 0.02471 | -0.122 | 45.401
5 | 1.179 | 0.02551 | -0.123 | 46.221
5.5 | 1.236 | 0.02657 | -0.123 | 46.504
6 | 1.291 | 0.02767 | -0.123 | 46.655
6.5 | 1.345 | 0.02898 | -0.123 | 46.395
7 | 1.396 | 0.03038 | -0.123 | 45.934
7.5 | 1.442 | 0.03199 | -0.123 | 45.089
8 | 1.484 | 0.03391 | -0.123 | 43.768
8.5 | 1.52 | 0.03603 | -0.123 | 42.178
9 | 1.548 | 0.03862 | -0.123 | 40.085
9.5 | 1.567 | 0.04168 | -0.122 | 37.592
10 | 1.576 | 0.0455 | -0.122 | 34.646
10.5 | 1.577 | 0.04961 | -0.121 | 31.784
11 | 1.567 | 0.05401 | -0.12 | 29.013
11.5 | 1.543 | 0.05972 | -0.118 | 25.838
12 | 1.503 | 0.0672 | -0.115 | 22.361
12.5 | 1.308 | 0.10985 | -0.055 | 11.909
13 | 1.274 | 0.11773 | -0.045 | 10.823
13.5 | 1.233 | 0.12855 | -0.038 | 9.592
14 | 1.184 | 0.14076 | -0.036 | 8.411
14.5 | 1.127 | 0.15273 | -0.035 | 7.377
15 | 1.062 | 0.16883 | -0.033 | 6.289
15.5 | 0.99 | 0.18276 | -0.031 | 5.418

## 14. Re 100k Mach 0.25 (2)
BIGFOIL.COM POLAR EXPORT
EM J18 1 3015
EM J18 1 3015 |  |  |  | Cl Max: | 1.4867 | at alpha= | 11.5 | deg
XFOIL ncrit=9 |  |  |  | L/D Max: | 51.1745 | at alpha= | 7 | deg
Re: | 100000 |  |  | Cd Min: | 0.14853 | at alpha= | -13 | deg
Mach: | 0.25 |  |  | Cl=0 at alpha= | -3.0847 | deg
|  |  |  | @ Cl=0.1, Cd= | 0.024546
|  |  |  | @ Cl=0.4, Cd= | 0.02381
|  |  |  | @ Cl=0.6, Cd= | 0.021947
alpha (deg) | Cl | Cd | Cm | Cl/Cd
-13 | -0.369 | 0.14853 | -0.0319 | -2.4843
-12 | -0.3522 | 0.1344 | -0.037 | -2.6205
-11.5 | -0.3813 | 0.12872 | -0.0444 | -2.9622
-10 | -0.5139 | 0.07103 | -0.07 | -7.235
-9.5 | -0.5708 | 0.06412 | -0.0679 | -8.9021
-9 | -0.6358 | 0.0593 | -0.0627 | -10.7218
-8.5 | -0.6798 | 0.05246 | -0.0605 | -12.9584
-8 | -0.6904 | 0.04499 | -0.0604 | -15.3456
-7.5 | -0.6677 | 0.03803 | -0.0614 | -17.5572
-7 | -0.6274 | 0.034 | -0.0618 | -18.4529
-6.5 | -0.5564 | 0.02991 | -0.0666 | -18.6025
-6 | -0.4696 | 0.02703 | -0.0738 | -17.3733
-5.5 | -0.3812 | 0.02489 | -0.0814 | -15.3154
-5 | -0.2941 | 0.02374 | -0.0887 | -12.3884
-4.5 | -0.2111 | 0.02344 | -0.0943 | -9.006
-4 | -0.1336 | 0.0236 | -0.098 | -5.661
-3.5 | -0.0593 | 0.0239 | -0.1007 | -2.4812
-3 | 0.0121 | 0.02424 | -0.1023 | 0.49917
-2.5 | 0.082 | 0.02451 | -0.1036 | 3.3456
-2 | 0.1513 | 0.02465 | -0.1045 | 6.1379
-1.5 | 0.2159 | 0.02465 | -0.1043 | 8.7586
-1 | 0.2783 | 0.0245 | -0.1037 | 11.3592
-0.5 | 0.3389 | 0.02422 | -0.1027 | 13.9926
0 | 0.3977 | 0.02383 | -0.1013 | 16.689
0.5 | 0.4519 | 0.02335 | -0.0987 | 19.3533
1 | 0.5048 | 0.02278 | -0.0959 | 22.1598
1.5 | 0.5446 | 0.02268 | -0.0918 | 24.0123
2 | 0.5923 | 0.02208 | -0.0884 | 26.8252
2.5 | 0.642 | 0.02122 | -0.0852 | 30.2545
3 | 0.7136 | 0.02063 | -0.0874 | 34.5904
3.5 | 0.7909 | 0.02044 | -0.0918 | 38.6937
4 | 0.8631 | 0.02069 | -0.0953 | 41.7158
4.5 | 0.9385 | 0.02078 | -0.0986 | 45.1636
5 | 1.0054 | 0.02122 | -0.1006 | 47.3798
5.5 | 1.068 | 0.0218 | -0.1016 | 48.9908
6 | 1.1275 | 0.02248 | -0.1018 | 50.1557
6.5 | 1.184 | 0.02327 | -0.1014 | 50.881
7 | 1.2374 | 0.02418 | -0.1005 | 51.1745
7.5 | 1.2875 | 0.02525 | -0.099 | 50.9901
8 | 1.334 | 0.02649 | -0.0969 | 50.3586
8.5 | 1.376 | 0.0279 | -0.0943 | 49.319
9 | 1.4124 | 0.02954 | -0.0909 | 47.8131
9.5 | 1.442 | 0.03141 | -0.0867 | 45.9089
10 | 1.4635 | 0.03354 | -0.0816 | 43.6345
10.5 | 1.4784 | 0.03587 | -0.0758 | 41.2155
11 | 1.4841 | 0.03881 | -0.0699 | 38.2401
11.5 | 1.4867 | 0.04239 | -0.0647 | 35.072
12 | 1.4842 | 0.04661 | -0.06 | 31.843
12.5 | 1.4837 | 0.05122 | -0.0563 | 28.9672
13 | 1.4704 | 0.0573 | -0.0534 | 25.6614
13.5 | 1.4564 | 0.06403 | -0.0514 | 22.7456
14 | 1.441 | 0.07143 | -0.0504 | 20.1736
14.5 | 1.4264 | 0.07927 | -0.0503 | 17.9942
15 | 1.4162 | 0.08702 | -0.0507 | 16.2744
15.5 | 1.3687 | 0.10102 | -0.0557 | 13.5488
16 | 1.3229 | 0.11628 | -0.063 | 11.3768
16.5 | 1.2787 | 0.13277 | -0.0722 | 9.6309

## 15. Re 100k Mach 0.50 (1)
BIGFOIL.COM POLAR EXPORT
EM J18 1 3015
EM J18 1 3015 |  |  |  | Cl Max: | 1.56 | at alpha= | 8 | deg
JavaFoil+Calcfoil stall+Eppler ext transition |  |  |  | L/D Max: | 43.457 | at alpha= | 5 | deg
Re: | 100000 |  |  | Cd Min: | 0.02021 | at alpha= | 1 | deg
Mach: | 0.5 |  |  | Cl=0 at alpha= | -4.5597 | deg
|  |  |  | @ Cl=0.1, Cd= | 0.022565
|  |  |  | @ Cl=0.4, Cd= | 0.021929
|  |  |  | @ Cl=0.6, Cd= | 0.020654
alpha (deg) | Cl | Cd | Cm | Cl/Cd
-20 | -0.868 | 0.35793 | -0.059 | -2.426
-19.5 | -0.841 | 0.35487 | -0.059 | -2.37
-19 | -0.811 | 0.34267 | -0.057 | -2.367
-18.5 | -0.784 | 0.33556 | -0.058 | -2.335
-18 | -0.756 | 0.32549 | -0.058 | -2.323
-17.5 | -0.729 | 0.32056 | -0.058 | -2.273
-17 | -0.699 | 0.30827 | -0.056 | -2.269
-16.5 | -0.672 | 0.29984 | -0.056 | -2.24
-16 | -0.644 | 0.29418 | -0.057 | -2.189
-15.5 | -0.616 | 0.28185 | -0.056 | -2.184
-15 | -0.587 | 0.27104 | -0.055 | -2.167
-14.5 | -0.56 | 0.26724 | -0.055 | -2.094
-14 | -0.531 | 0.25039 | -0.053 | -2.121
-13.5 | -0.503 | 0.25642 | -0.053 | -1.962
-13 | -0.475 | 0.24527 | -0.053 | -1.938
-12.5 | -0.447 | 0.22192 | -0.051 | -2.013
-12 | -0.419 | 0.21013 | -0.052 | -1.994
-11.5 | -0.391 | 0.2162 | -0.049 | -1.806
-11 | -0.362 | 0.19738 | -0.046 | -1.835
-10.5 | -0.334 | 0.17788 | -0.047 | -1.879
-10 | -0.306 | 0.18073 | -0.044 | -1.693
-9.5 | -0.278 | 0.1114 | -0.042 | -2.495
-9 | -0.25 | 0.10903 | -0.039 | -2.291
-8.5 | -0.326 | 0.08858 | -0.038 | -3.68
-8 | -0.331 | 0.073 | -0.04 | -4.529
-7.5 | -0.301 | 0.06469 | -0.043 | -4.656
-7 | -0.26 | 0.05991 | -0.052 | -4.34
-6.5 | -0.245 | 0.03046 | -0.113 | -8.037
-6 | -0.187 | 0.02806 | -0.116 | -6.659
-5.5 | -0.124 | 0.02623 | -0.118 | -4.745
-5 | -0.059 | 0.0247 | -0.12 | -2.403
-4.5 | 0.008 | 0.02357 | -0.121 | 0.322
-4 | 0.076 | 0.02276 | -0.123 | 3.328
-3.5 | 0.145 | 0.0222 | -0.124 | 6.517
-3 | 0.214 | 0.02104 | -0.125 | 10.183
-2.5 | 0.284 | 0.02132 | -0.126 | 13.327
-2 | 0.354 | 0.02167 | -0.127 | 16.346
-1.5 | 0.425 | 0.02207 | -0.129 | 19.255
-1 | 0.497 | 0.02253 | -0.13 | 22.034
-0.5 | 0.573 | 0.02059 | -0.132 | 27.831
0 | 0.64 | 0.02075 | -0.132 | 30.838
0.5 | 0.709 | 0.02099 | -0.133 | 33.77
1 | 0.777 | 0.02021 | -0.133 | 38.459
1.5 | 0.845 | 0.02056 | -0.134 | 41.093
2 | 0.912 | 0.02358 | -0.134 | 38.687
2.5 | 0.979 | 0.02429 | -0.134 | 40.301
3 | 1.045 | 0.02517 | -0.135 | 41.531
3.5 | 1.11 | 0.02613 | -0.135 | 42.5
4 | 1.174 | 0.0272 | -0.135 | 43.177
4.5 | 1.237 | 0.02847 | -0.136 | 43.455
5 | 1.298 | 0.02987 | -0.136 | 43.457
5.5 | 1.357 | 0.03161 | -0.136 | 42.931
6 | 1.412 | 0.03353 | -0.136 | 42.128
6.5 | 1.464 | 0.03589 | -0.136 | 40.793
7 | 1.509 | 0.03866 | -0.135 | 39.043
7.5 | 1.544 | 0.04214 | -0.135 | 36.629
8 | 1.56 | 0.04667 | -0.134 | 33.416
8.5 | 1.548 | 0.05293 | -0.132 | 29.249
9 | 1.487 | 0.062 | -0.13 | 23.981
9.5 | 1.143 | 0.0947 | -0.041 | 12.073
10 | 0.808 | 0.12885 | -0.041 | 6.269
10.5 | 0.835 | 0.16794 | -0.049 | 4.974
11 | 0.863 | 0.19123 | -0.057 | 4.514
11.5 | 0.891 | 0.21188 | -0.061 | 4.204
12 | 0.918 | 0.22678 | -0.064 | 4.05
12.5 | 0.946 | 0.24895 | -0.068 | 3.801
13 | 0.975 | 0.2648 | -0.072 | 3.681

## 16. Re 100k Mach 0.50 (2)
BIGFOIL.COM POLAR EXPORT
EM J18 1 3015
EM J18 1 3015 |  |  |  | Cl Max: | 1.3072 | at alpha= | 8 | deg
XFOIL ncrit=9 |  |  |  | L/D Max: | 40.2142 | at alpha= | 5.5 | deg
Re: | 100000 |  |  | Cd Min: | 0.2645 | at alpha= | -20 | deg
Mach: | 0.5 |  |  | Cl=0 at alpha= | -2.979 | deg
|  |  |  | @ Cl=0.1, Cd= | 0.026553
|  |  |  | @ Cl=0.4, Cd= | 0.026696
|  |  |  | @ Cl=0.6, Cd= | 0.026195
alpha (deg) | Cl | Cd | Cm | Cl/Cd
-20 | -0.6352 | 0.2645 | 0.0218 | -2.4015
-19.5 | -0.6104 | 0.25653 | 0.017 | -2.3794
-19 | -0.5888 | 0.24977 | 0.0108 | -2.3574
-18 | -0.5411 | 0.23297 | 0.0016 | -2.3226
-17.5 | -0.5174 | 0.22548 | -0.0029 | -2.2947
-17 | -0.5134 | 0.2247 | -0.0117 | -2.2848
-16.5 | -0.4743 | 0.20999 | -0.0124 | -2.2587
-16 | -0.4508 | 0.20242 | -0.0161 | -2.2271
-15.5 | -0.4476 | 0.19965 | -0.0238 | -2.2419
-15 | -0.413 | 0.18741 | -0.025 | -2.2037
-14.5 | -0.391 | 0.18019 | -0.0281 | -2.1699
-14 | -0.3837 | 0.174 | -0.0335 | -2.2052
-13.5 | -0.3539 | 0.16535 | -0.0345 | -2.1403
-13 | -0.3653 | 0.1623 | -0.041 | -2.2508
-12.5 | -0.3269 | 0.15096 | -0.0407 | -2.1655
-12 | -0.3276 | 0.14596 | -0.0444 | -2.2445
-11.5 | -0.3047 | 0.13737 | -0.0445 | -2.2181
-11 | -0.2976 | 0.13097 | -0.0454 | -2.2723
-10.5 | -0.3297 | 0.11775 | -0.0527 | -2.8
-10 | -0.3296 | 0.11109 | -0.0512 | -2.967
-9.5 | -0.3455 | 0.10439 | -0.0501 | -3.3097
-9 | -0.3689 | 0.09781 | -0.0486 | -3.7716
-8.5 | -0.3998 | 0.09109 | -0.0469 | -4.3891
-8 | -0.4392 | 0.08383 | -0.0456 | -5.2392
-7.5 | -0.4912 | 0.07507 | -0.0457 | -6.5432
-7 | -0.5531 | 0.06327 | -0.0533 | -8.7419
-6.5 | -0.5659 | 0.04941 | -0.0724 | -11.4531
-6 | -0.5235 | 0.03887 | -0.0856 | -13.468
-5.5 | -0.445 | 0.03286 | -0.093 | -13.5423
-5 | -0.3577 | 0.02928 | -0.0986 | -12.2165
-4.5 | -0.2656 | 0.02722 | -0.1042 | -9.7575
-4 | -0.1745 | 0.02636 | -0.1087 | -6.6199
-3.5 | -0.0873 | 0.0262 | -0.1115 | -3.3321
-3 | -0.0034 | 0.02634 | -0.1131 | -0.12908
-2.5 | 0.0775 | 0.02653 | -0.1139 | 2.9212
-2 | 0.1545 | 0.02661 | -0.1138 | 5.8061
-1.5 | 0.2079 | 0.02711 | -0.1108 | 7.6688
-1 | 0.2787 | 0.02708 | -0.1102 | 10.2917
-0.5 | 0.3463 | 0.02694 | -0.1085 | 12.8545
0 | 0.4145 | 0.02663 | -0.1069 | 15.5652
0.5 | 0.4691 | 0.02681 | -0.104 | 17.4972
1 | 0.5258 | 0.02669 | -0.1007 | 19.7003
1.5 | 0.5881 | 0.02618 | -0.0979 | 22.4637
2 | 0.6357 | 0.02624 | -0.0936 | 24.2264
2.5 | 0.6874 | 0.02594 | -0.0896 | 26.4996
3 | 0.7472 | 0.02503 | -0.0859 | 29.8522
3.5 | 0.8054 | 0.02521 | -0.0848 | 31.9476
4 | 0.8865 | 0.02579 | -0.0885 | 34.3738
4.5 | 0.9712 | 0.02638 | -0.092 | 36.8158
5 | 1.0523 | 0.02708 | -0.0941 | 38.8589
5.5 | 1.1264 | 0.02801 | -0.0948 | 40.2142
6 | 1.1831 | 0.02958 | -0.0931 | 39.9966
6.5 | 1.2249 | 0.0317 | -0.0896 | 38.6404
7 | 1.2516 | 0.03431 | -0.0844 | 36.4792
7.5 | 1.2844 | 0.03684 | -0.0798 | 34.8643
8 | 1.3072 | 0.04 | -0.0748 | 32.68
8.5 | 1.2987 | 0.04541 | -0.0695 | 28.5994
9 | 1.2729 | 0.05292 | -0.0658 | 24.0533
9.5 | 1.3008 | 0.05647 | -0.0624 | 23.0352
10 | 1.2392 | 0.06898 | -0.063 | 17.9646
10.5 | 1.136 | 0.08951 | -0.0703 | 12.6913
11 | 1.0438 | 0.11286 | -0.0818 | 9.2486
11.5 | 1.0267 | 0.12502 | -0.0866 | 8.2123
12 | 1.0226 | 0.13564 | -0.0909 | 7.5391
12.5 | 1.0269 | 0.14521 | -0.0948 | 7.0718
13 | 1.0361 | 0.15412 | -0.0984 | 6.7227

## 17. Re 250k Mach 0.00 (1)
BIGFOIL.COM POLAR EXPORT
EM J18 1 3015
EM J18 1 3015 |  |  |  | Cl Max: | 1.621 | at alpha= | 11.5 | deg
JavaFoil+Calcfoil stall+Eppler ext transition |  |  |  | L/D Max: | 65.512 | at alpha= | 6.5 | deg
Re: | 250000 |  |  | Cd Min: | 0.01593 | at alpha= | -2.5 | deg
Mach: | 0 |  |  | Cl=0 at alpha= | -4.5574 | deg
|  |  |  | @ Cl=0.1, Cd= | 0.016324
|  |  |  | @ Cl=0.4, Cd= | 0.016003
|  |  |  | @ Cl=0.6, Cd= | 0.016431
alpha (deg) | Cl | Cd | Cm | Cl/Cd
-20 | -0.566 | 0.22149 | -0.029 | -2.557
-19.5 | -0.582 | 0.21101 | -0.03 | -2.756
-19 | -0.596 | 0.20144 | -0.03 | -2.96
-18.5 | -0.61 | 0.19248 | -0.03 | -3.17
-18 | -0.623 | 0.17931 | -0.029 | -3.473
-17.5 | -0.634 | 0.17065 | -0.03 | -3.716
-17 | -0.644 | 0.16228 | -0.03 | -3.968
-16.5 | -0.652 | 0.15432 | -0.03 | -4.224
-16 | -0.658 | 0.14357 | -0.03 | -4.58
-15.5 | -0.661 | 0.13793 | -0.031 | -4.792
-15 | -0.661 | 0.13012 | -0.031 | -5.084
-14.5 | -0.659 | 0.12322 | -0.032 | -5.349
-14 | -0.654 | 0.11479 | -0.032 | -5.694
-13.5 | -0.645 | 0.1084 | -0.033 | -5.946
-13 | -0.632 | 0.10238 | -0.034 | -6.175
-12.5 | -0.616 | 0.09593 | -0.034 | -6.423
-12 | -0.596 | 0.08998 | -0.035 | -6.629
-11.5 | -0.573 | 0.08481 | -0.037 | -6.758
-11 | -0.546 | 0.07995 | -0.038 | -6.825
-10.5 | -0.515 | 0.07552 | -0.042 | -6.826
-10 | -0.483 | 0.07086 | -0.047 | -6.815
-9.5 | -0.512 | 0.02995 | -0.094 | -17.098
-9 | -0.476 | 0.02609 | -0.096 | -18.244
-8.5 | -0.432 | 0.02402 | -0.098 | -17.996
-8 | -0.385 | 0.02246 | -0.1 | -17.139
-7.5 | -0.335 | 0.02114 | -0.101 | -15.834
-7 | -0.282 | 0.02001 | -0.103 | -14.105
-6.5 | -0.228 | 0.01896 | -0.104 | -12.014
-6 | -0.172 | 0.01793 | -0.106 | -9.571
-5.5 | -0.115 | 0.01791 | -0.108 | -6.406
-5 | -0.054 | 0.01729 | -0.109 | -3.132
-4.5 | 0.007 | 0.01686 | -0.11 | 0.407
-4 | 0.068 | 0.01645 | -0.11 | 4.142
-3.5 | 0.129 | 0.01621 | -0.111 | 7.99
-3 | 0.191 | 0.01606 | -0.112 | 11.882
-2.5 | 0.252 | 0.01593 | -0.112 | 15.837
-2 | 0.314 | 0.01593 | -0.113 | 19.677
-1.5 | 0.375 | 0.01597 | -0.113 | 23.466
-1 | 0.436 | 0.01605 | -0.114 | 27.158
-0.5 | 0.497 | 0.01616 | -0.115 | 30.742
0 | 0.558 | 0.0163 | -0.115 | 34.269
0.5 | 0.619 | 0.01649 | -0.116 | 37.568
1 | 0.68 | 0.01673 | -0.116 | 40.652
1.5 | 0.741 | 0.017 | -0.117 | 43.571
2 | 0.801 | 0.01733 | -0.117 | 46.238
2.5 | 0.862 | 0.0177 | -0.118 | 48.67
3 | 0.922 | 0.01816 | -0.119 | 50.759
3.5 | 0.982 | 0.01861 | -0.119 | 52.74
4 | 1.041 | 0.01924 | -0.12 | 54.122
4.5 | 1.1 | 0.01987 | -0.12 | 55.393
5 | 1.159 | 0.02059 | -0.121 | 56.299
5.5 | 1.217 | 0.0214 | -0.121 | 56.903
6 | 1.267 | 0.01939 | -0.121 | 65.35
6.5 | 1.321 | 0.02016 | -0.121 | 65.512
7 | 1.372 | 0.02297 | -0.121 | 59.751
7.5 | 1.421 | 0.02406 | -0.121 | 59.068
8 | 1.466 | 0.02535 | -0.121 | 57.818
8.5 | 1.506 | 0.02672 | -0.121 | 56.37
9 | 1.542 | 0.02837 | -0.121 | 54.352
9.5 | 1.571 | 0.03021 | -0.121 | 52.019
10 | 1.594 | 0.03262 | -0.121 | 48.855
10.5 | 1.609 | 0.03533 | -0.121 | 45.549
11 | 1.618 | 0.03843 | -0.12 | 42.094
11.5 | 1.621 | 0.04127 | -0.119 | 39.28
12 | 1.619 | 0.04413 | -0.119 | 36.691
12.5 | 1.61 | 0.04763 | -0.118 | 33.802
13 | 1.592 | 0.05217 | -0.117 | 30.514
13.5 | 1.569 | 0.05708 | -0.116 | 27.481
14 | 1.537 | 0.06317 | -0.114 | 24.337
14.5 | 1.497 | 0.07127 | -0.112 | 21.007
15 | 1.446 | 0.08286 | -0.108 | 17.451
15.5 | 1.348 | 0.11394 | -0.094 | 11.827
16 | 1.273 | 0.14019 | -0.074 | 9.08
16.5 | 1.228 | 0.1508 | -0.058 | 8.145

## 18. Re 250k Mach 0.00 (2)
BIGFOIL.COM POLAR EXPORT
EM J18 1 3015
EM J18 1 3015 |  |  |  | Cl Max: | 1.5454 | at alpha= | 13 | deg
XFOIL ncrit=9 |  |  |  | L/D Max: | 83.0438 | at alpha= | 6 | deg
Re: | 250000 |  |  | Cd Min: | 0.17117 | at alpha= | -15.5 | deg
Mach: | 0 |  |  | Cl=0 at alpha= | -4.3356 | deg
|  |  |  | @ Cl=0.1, Cd= | 0.011362
|  |  |  | @ Cl=0.4, Cd= | 0.010993
|  |  |  | @ Cl=0.6, Cd= | 0.011262
alpha (deg) | Cl | Cd | Cm | Cl/Cd
-15.5 | -0.4711 | 0.17117 | -0.0218 | -2.7522
-15 | -0.4461 | 0.16444 | -0.0213 | -2.7128
-14.5 | -0.4271 | 0.15862 | -0.0232 | -2.6926
-14 | -0.4347 | 0.14821 | -0.0316 | -2.933
-13.5 | -0.4215 | 0.14054 | -0.0328 | -2.9991
-13 | -0.603 | 0.08005 | -0.0625 | -7.5328
-12.5 | -0.6639 | 0.06198 | -0.0763 | -10.7115
-12 | -0.7099 | 0.05042 | -0.0839 | -14.0797
-11.5 | -0.7608 | 0.0452 | -0.0797 | -16.8319
-11 | -0.8097 | 0.04195 | -0.0715 | -19.3015
-10.5 | -0.8195 | 0.03759 | -0.0677 | -21.801
-10 | -0.7638 | 0.03174 | -0.0742 | -24.0643
-9.5 | -0.7033 | 0.02744 | -0.0787 | -25.6305
-9 | -0.6351 | 0.02505 | -0.0834 | -25.3533
-8.5 | -0.5662 | 0.02241 | -0.0882 | -25.2655
-8 | -0.4969 | 0.02023 | -0.0928 | -24.5625
-7.5 | -0.4214 | 0.0181 | -0.0986 | -23.2818
-7 | -0.3447 | 0.01647 | -0.1042 | -20.929
-6.5 | -0.273 | 0.01495 | -0.1088 | -18.2609
-6 | -0.206 | 0.0139 | -0.1119 | -14.8201
-5.5 | -0.1374 | 0.01301 | -0.1148 | -10.5611
-5 | -0.078 | 0.01242 | -0.1157 | -6.2802
-4.5 | -0.0192 | 0.01195 | -0.1163 | -1.6067
-4 | 0.0392 | 0.01162 | -0.1165 | 3.3735
-3.5 | 0.0973 | 0.01137 | -0.1166 | 8.5576
-3 | 0.155 | 0.0112 | -0.1165 | 13.8393
-2.5 | 0.2127 | 0.01108 | -0.1164 | 19.1968
-2 | 0.2704 | 0.011 | -0.1163 | 24.5818
-1.5 | 0.3284 | 0.01098 | -0.1163 | 29.9089
-1 | 0.3856 | 0.01098 | -0.1161 | 35.1184
0 | 0.4996 | 0.01108 | -0.1159 | 45.0903
0.5 | 0.5566 | 0.01117 | -0.1158 | 49.8299
1 | 0.6131 | 0.01129 | -0.1157 | 54.3047
1.5 | 0.6683 | 0.01141 | -0.1153 | 58.5714
2 | 0.7236 | 0.01158 | -0.1149 | 62.487
2.5 | 0.7786 | 0.01175 | -0.1146 | 66.2638
3 | 0.8312 | 0.01195 | -0.1137 | 69.5565
3.5 | 0.883 | 0.01216 | -0.1127 | 72.6151
4 | 0.9338 | 0.01243 | -0.1115 | 75.1247
4.5 | 0.9808 | 0.01266 | -0.1096 | 77.4724
5 | 1.0241 | 0.01289 | -0.1069 | 79.4492
5.5 | 1.0609 | 0.01303 | -0.1029 | 81.4198
6 | 1.1186 | 0.01347 | -0.1041 | 83.0438
6.5 | 1.1758 | 0.01418 | -0.1053 | 82.9196
7 | 1.2284 | 0.01496 | -0.1055 | 82.1123
7.5 | 1.2771 | 0.01583 | -0.1049 | 80.6759
8 | 1.3222 | 0.01679 | -0.1037 | 78.7493
8.5 | 1.3636 | 0.01786 | -0.1019 | 76.3494
9 | 1.4003 | 0.01906 | -0.0994 | 73.468
9.5 | 1.4284 | 0.02045 | -0.0955 | 69.8484
10 | 1.4557 | 0.02196 | -0.0918 | 66.2887
10.5 | 1.4795 | 0.02382 | -0.088 | 62.1117
11 | 1.4982 | 0.02614 | -0.0841 | 57.3145
11.5 | 1.5172 | 0.02863 | -0.0808 | 52.9934
12 | 1.5282 | 0.03191 | -0.0773 | 47.8909
12.5 | 1.54 | 0.03539 | -0.0744 | 43.5151
13 | 1.5454 | 0.03966 | -0.0717 | 38.9662
13.5 | 1.5454 | 0.04474 | -0.0695 | 34.5418
14 | 1.5416 | 0.05055 | -0.0679 | 30.4965
14.5 | 1.5353 | 0.05707 | -0.067 | 26.9021
15 | 1.5249 | 0.0645 | -0.0667 | 23.6419
15.5 | 1.5077 | 0.07316 | -0.0673 | 20.6083
16 | 1.4958 | 0.08162 | -0.0686 | 18.3264
16.5 | 1.4784 | 0.091 | -0.0703 | 16.2462
17 | 1.4629 | 0.10054 | -0.0728 | 14.5504
17.5 | 1.4475 | 0.11005 | -0.0754 | 13.1531
18 | 1.4357 | 0.11943 | -0.0788 | 12.0213

## 19. Re 250k Mach 0.10 (1)
BIGFOIL.COM POLAR EXPORT
EM J18 1 3015
EM J18 1 3015 |  |  |  | Cl Max: | 1.618 | at alpha= | 11.5 | deg
JavaFoil+Calcfoil stall+Eppler ext transition |  |  |  | L/D Max: | 69.811 | at alpha= | 6.5 | deg
Re: | 250000 |  |  | Cd Min: | 0.01597 | at alpha= | -2.5 | deg
Mach: | 0.1 |  |  | Cl=0 at alpha= | -4.5574 | deg
|  |  |  | @ Cl=0.1, Cd= | 0.016431
|  |  |  | @ Cl=0.4, Cd= | 0.016024
|  |  |  | @ Cl=0.6, Cd= | 0.016488
alpha (deg) | Cl | Cd | Cm | Cl/Cd
-20 | -0.518 | 0.2296 | -0.03 | -2.256
-19.5 | -0.536 | 0.21832 | -0.03 | -2.456
-19 | -0.554 | 0.20678 | -0.03 | -2.679
-18.5 | -0.571 | 0.19636 | -0.03 | -2.907
-18 | -0.587 | 0.18694 | -0.031 | -3.139
-17.5 | -0.601 | 0.18094 | -0.03 | -3.323
-17 | -0.614 | 0.16491 | -0.03 | -3.725
-16.5 | -0.626 | 0.15636 | -0.03 | -4.001
-16 | -0.635 | 0.14919 | -0.031 | -4.253
-15.5 | -0.641 | 0.13785 | -0.03 | -4.649
-15 | -0.645 | 0.13216 | -0.031 | -4.877
-14.5 | -0.645 | 0.12297 | -0.031 | -5.244
-14 | -0.642 | 0.11714 | -0.032 | -5.481
-13.5 | -0.636 | 0.11072 | -0.033 | -5.74
-13 | -0.625 | 0.10394 | -0.034 | -6.016
-12.5 | -0.611 | 0.09776 | -0.035 | -6.252
-12 | -0.593 | 0.09103 | -0.035 | -6.515
-11.5 | -0.571 | 0.08496 | -0.036 | -6.72
-11 | -0.545 | 0.08072 | -0.038 | -6.746
-10.5 | -0.515 | 0.07576 | -0.042 | -6.8
-10 | -0.483 | 0.07119 | -0.045 | -6.781
-9.5 | -0.507 | 0.0324 | -0.092 | -15.647
-9 | -0.476 | 0.02651 | -0.097 | -17.961
-8.5 | -0.433 | 0.0243 | -0.099 | -17.822
-8 | -0.386 | 0.02268 | -0.1 | -17.007
-7.5 | -0.336 | 0.02132 | -0.102 | -15.746
-7 | -0.283 | 0.02016 | -0.103 | -14.045
-6.5 | -0.229 | 0.01915 | -0.105 | -11.931
-6 | -0.172 | 0.01763 | -0.106 | -9.766
-5.5 | -0.115 | 0.01807 | -0.109 | -6.38
-5 | -0.054 | 0.01732 | -0.11 | -3.142
-4.5 | 0.007 | 0.01689 | -0.11 | 0.409
-4 | 0.068 | 0.01656 | -0.111 | 4.135
-3.5 | 0.13 | 0.01631 | -0.112 | 7.979
-3 | 0.192 | 0.01609 | -0.112 | 11.927
-2.5 | 0.254 | 0.01597 | -0.113 | 15.878
-2 | 0.315 | 0.01597 | -0.113 | 19.734
-1.5 | 0.377 | 0.01599 | -0.114 | 23.548
-1 | 0.438 | 0.01608 | -0.115 | 27.249
-0.5 | 0.499 | 0.0162 | -0.115 | 30.819
0 | 0.561 | 0.01636 | -0.116 | 34.307
0.5 | 0.622 | 0.01656 | -0.116 | 37.579
1 | 0.684 | 0.01677 | -0.117 | 40.77
1.5 | 0.744 | 0.01706 | -0.117 | 43.642
2 | 0.805 | 0.01739 | -0.118 | 46.319
2.5 | 0.866 | 0.01777 | -0.119 | 48.724
3 | 0.926 | 0.01821 | -0.119 | 50.857
3.5 | 0.986 | 0.01874 | -0.12 | 52.629
4 | 1.046 | 0.01933 | -0.12 | 54.132
4.5 | 1.106 | 0.01998 | -0.121 | 55.354
5 | 1.165 | 0.02072 | -0.121 | 56.22
5.5 | 1.223 | 0.02158 | -0.122 | 56.701
6 | 1.273 | 0.0195 | -0.121 | 65.274
6.5 | 1.326 | 0.019 | -0.122 | 69.811
7 | 1.378 | 0.02314 | -0.122 | 59.546
7.5 | 1.427 | 0.02427 | -0.122 | 58.795
8 | 1.471 | 0.02558 | -0.122 | 57.523
8.5 | 1.511 | 0.027 | -0.122 | 55.982
9 | 1.547 | 0.02871 | -0.122 | 53.871
9.5 | 1.575 | 0.03062 | -0.122 | 51.425
10 | 1.596 | 0.03317 | -0.122 | 48.108
10.5 | 1.609 | 0.03601 | -0.121 | 44.691
11 | 1.616 | 0.03895 | -0.12 | 41.496
11.5 | 1.618 | 0.04188 | -0.12 | 38.622
12 | 1.612 | 0.04516 | -0.119 | 35.688
12.5 | 1.599 | 0.04885 | -0.118 | 32.734
13 | 1.579 | 0.05311 | -0.117 | 29.726
13.5 | 1.548 | 0.05894 | -0.116 | 26.272
14 | 1.511 | 0.06582 | -0.114 | 22.952
14.5 | 1.461 | 0.0759 | -0.111 | 19.246
15 | 1.39 | 0.09377 | -0.104 | 14.824
15.5 | 1.292 | 0.12632 | -0.086 | 10.232
16 | 1.223 | 0.14556 | -0.054 | 8.401
16.5 | 1.185 | 0.15292 | -0.043 | 7.748

## 20. Re 250k Mach 0.10 (2)
BIGFOIL.COM POLAR EXPORT
EM J18 1 3015
EM J18 1 3015 |  |  |  | Cl Max: | 1.5395 | at alpha= | 13 | deg
XFOIL ncrit=9 |  |  |  | L/D Max: | 82.7079 | at alpha= | 6 | deg
Re: | 250000 |  |  | Cd Min: | 0.17187 | at alpha= | -15.5 | deg
Mach: | 0.1 |  |  | Cl=0 at alpha= | -4.3285 | deg
|  |  |  | @ Cl=0.1, Cd= | 0.0114
|  |  |  | @ Cl=0.4, Cd= | 0.011031
|  |  |  | @ Cl=0.6, Cd= | 0.011305
alpha (deg) | Cl | Cd | Cm | Cl/Cd
-15.5 | -0.47 | 0.17187 | -0.0219 | -2.7346
-15 | -0.4438 | 0.16518 | -0.0213 | -2.6868
-14.5 | -0.4251 | 0.15924 | -0.0233 | -2.6696
-14 | -0.433 | 0.14887 | -0.0319 | -2.9086
-13.5 | -0.4178 | 0.14147 | -0.0327 | -2.9533
-13 | -0.5762 | 0.08574 | -0.0591 | -6.7203
-12.5 | -0.6318 | 0.06759 | -0.0723 | -9.3475
-12 | -0.6788 | 0.05434 | -0.0821 | -12.4917
-11.5 | -0.7237 | 0.04694 | -0.0827 | -15.4176
-11 | -0.7838 | 0.04403 | -0.0734 | -17.8015
-10.5 | -0.8138 | 0.0399 | -0.0676 | -20.396
-10 | -0.7647 | 0.03305 | -0.0748 | -23.1377
-9.5 | -0.7057 | 0.02821 | -0.0796 | -25.016
-9 | -0.6386 | 0.02555 | -0.0842 | -24.9941
-8.5 | -0.5688 | 0.02281 | -0.0891 | -24.9364
-8 | -0.5003 | 0.02049 | -0.0935 | -24.4168
-7.5 | -0.4233 | 0.01835 | -0.0994 | -23.0681
-7 | -0.3489 | 0.01661 | -0.1046 | -21.0054
-6.5 | -0.2746 | 0.01509 | -0.1094 | -18.1975
-6 | -0.2082 | 0.01399 | -0.1123 | -14.8821
-5.5 | -0.1409 | 0.01311 | -0.115 | -10.7475
-5 | -0.0792 | 0.01246 | -0.1162 | -6.3563
-4.5 | -0.0201 | 0.012 | -0.1167 | -1.675
-4 | 0.0385 | 0.01165 | -0.1169 | 3.3047
-3.5 | 0.0971 | 0.01141 | -0.117 | 8.5101
-3 | 0.1552 | 0.01122 | -0.117 | 13.8324
-2.5 | 0.2134 | 0.0111 | -0.1169 | 19.2252
-2 | 0.2716 | 0.01103 | -0.1168 | 24.6238
-1.5 | 0.33 | 0.01101 | -0.1168 | 29.9728
-1 | 0.3873 | 0.01102 | -0.1166 | 35.1452
0 | 0.5023 | 0.01112 | -0.1164 | 45.1709
0.5 | 0.5595 | 0.01122 | -0.1162 | 49.8663
1 | 0.6165 | 0.01134 | -0.1162 | 54.3651
1.5 | 0.6721 | 0.01146 | -0.1157 | 58.6475
2 | 0.7275 | 0.01163 | -0.1153 | 62.5537
2.5 | 0.7827 | 0.01181 | -0.115 | 66.2743
3 | 0.836 | 0.01202 | -0.1141 | 69.5507
3.5 | 0.8879 | 0.01224 | -0.1131 | 72.5408
4 | 0.9394 | 0.0125 | -0.112 | 75.152
4.5 | 0.9863 | 0.01277 | -0.1099 | 77.2357
5 | 1.03 | 0.01299 | -0.1072 | 79.2918
5.5 | 1.0672 | 0.01313 | -0.1032 | 81.2795
6 | 1.124 | 0.01359 | -0.104 | 82.7079
6.5 | 1.1813 | 0.01433 | -0.1052 | 82.4355
7 | 1.2338 | 0.01516 | -0.1053 | 81.3852
7.5 | 1.2824 | 0.01604 | -0.1046 | 79.9501
8 | 1.3273 | 0.01703 | -0.1032 | 77.9389
8.5 | 1.3682 | 0.01812 | -0.1012 | 75.5077
9 | 1.4042 | 0.01934 | -0.0985 | 72.606
9.5 | 1.4318 | 0.02074 | -0.0944 | 69.0357
10 | 1.4565 | 0.02247 | -0.0904 | 64.8198
10.5 | 1.4807 | 0.02438 | -0.0867 | 60.7342
11 | 1.4998 | 0.02677 | -0.0829 | 56.0254
11.5 | 1.516 | 0.02954 | -0.0794 | 51.3202
12 | 1.5279 | 0.03287 | -0.076 | 46.4831
12.5 | 1.5372 | 0.03669 | -0.0732 | 41.897
13 | 1.5395 | 0.04139 | -0.0706 | 37.195
13.5 | 1.5369 | 0.0469 | -0.0685 | 32.7697
14 | 1.5315 | 0.0531 | -0.0671 | 28.8418
14.5 | 1.5245 | 0.05993 | -0.0665 | 25.438
15 | 1.5143 | 0.06754 | -0.0666 | 22.4208
15.5 | 1.4977 | 0.07634 | -0.0674 | 19.6188
16 | 1.4814 | 0.08551 | -0.069 | 17.3243
16.5 | 1.4661 | 0.0948 | -0.0709 | 15.4652
17 | 1.4486 | 0.10468 | -0.0736 | 13.8384
17.5 | 1.4355 | 0.11407 | -0.0765 | 12.5844
18 | 1.4238 | 0.12353 | -0.0801 | 11.5259

## 21. Re 250k Mach 0.25 (1)
BIGFOIL.COM POLAR EXPORT
EM J18 1 3015
EM J18 1 3015 |  |  |  | Cl Max: | 1.601 | at alpha= | 10.5 | deg
JavaFoil+Calcfoil stall+Eppler ext transition |  |  |  | L/D Max: | 68.824 | at alpha= | 6 | deg
Re: | 250000 |  |  | Cd Min: | 0.01621 | at alpha= | -2 | deg
Mach: | 0.25 |  |  | Cl=0 at alpha= | -4.5556 | deg
|  |  |  | @ Cl=0.1, Cd= | 0.016705
|  |  |  | @ Cl=0.4, Cd= | 0.01626
|  |  |  | @ Cl=0.6, Cd= | 0.016692
alpha (deg) | Cl | Cd | Cm | Cl/Cd
-17.5 | -0.287 | 0.23405 | -0.033 | -1.226
-17 | -0.338 | 0.21265 | -0.033 | -1.589
-16.5 | -0.384 | 0.19629 | -0.033 | -1.954
-16 | -0.425 | 0.17386 | -0.032 | -2.444
-15.5 | -0.462 | 0.16663 | -0.033 | -2.771
-15 | -0.493 | 0.15285 | -0.033 | -3.229
-14.5 | -0.52 | 0.13702 | -0.032 | -3.795
-14 | -0.541 | 0.12819 | -0.032 | -4.219
-13.5 | -0.555 | 0.11939 | -0.033 | -4.653
-13 | -0.564 | 0.11337 | -0.032 | -4.973
-12.5 | -0.566 | 0.10361 | -0.033 | -5.459
-12 | -0.561 | 0.09681 | -0.034 | -5.795
-11.5 | -0.55 | 0.08963 | -0.035 | -6.134
-11 | -0.531 | 0.08324 | -0.036 | -6.385
-10.5 | -0.508 | 0.07804 | -0.037 | -6.511
-10 | -0.48 | 0.07323 | -0.04 | -6.559
-9.5 | -0.449 | 0.06879 | -0.044 | -6.52
-9 | -0.469 | 0.03174 | -0.096 | -14.768
-8.5 | -0.435 | 0.02616 | -0.1 | -16.644
-8 | -0.39 | 0.02402 | -0.102 | -16.248
-7.5 | -0.341 | 0.02238 | -0.104 | -15.22
-7 | -0.288 | 0.02107 | -0.105 | -13.665
-6.5 | -0.233 | 0.01992 | -0.107 | -11.682
-6 | -0.176 | 0.01787 | -0.108 | -9.824
-5.5 | -0.116 | 0.01765 | -0.11 | -6.598
-5 | -0.056 | 0.01779 | -0.113 | -3.139
-4.5 | 0.007 | 0.01722 | -0.113 | 0.412
-4 | 0.07 | 0.01686 | -0.114 | 4.172
-3.5 | 0.134 | 0.01653 | -0.115 | 8.09
-3 | 0.197 | 0.01632 | -0.115 | 12.08
-2.5 | 0.26 | 0.01623 | -0.116 | 16.05
-2 | 0.324 | 0.01621 | -0.117 | 19.967
-1.5 | 0.387 | 0.01625 | -0.117 | 23.807
-1 | 0.45 | 0.0163 | -0.118 | 27.604
-0.5 | 0.513 | 0.01643 | -0.118 | 31.234
0 | 0.577 | 0.01661 | -0.119 | 34.716
0.5 | 0.639 | 0.01683 | -0.12 | 37.995
1 | 0.702 | 0.0171 | -0.12 | 41.072
1.5 | 0.765 | 0.0174 | -0.121 | 43.967
2 | 0.827 | 0.01777 | -0.121 | 46.55
2.5 | 0.889 | 0.0182 | -0.122 | 48.871
3 | 0.951 | 0.01863 | -0.122 | 51.081
3.5 | 1.013 | 0.01928 | -0.123 | 52.553
4 | 1.074 | 0.0199 | -0.123 | 53.997
4.5 | 1.135 | 0.02071 | -0.124 | 54.836
5 | 1.196 | 0.02147 | -0.125 | 55.7
5.5 | 1.247 | 0.01945 | -0.124 | 64.134
6 | 1.303 | 0.01893 | -0.124 | 68.824
6.5 | 1.357 | 0.02312 | -0.125 | 58.705
7 | 1.409 | 0.02417 | -0.125 | 58.299
7.5 | 1.457 | 0.02551 | -0.125 | 57.13
8 | 1.501 | 0.02702 | -0.125 | 55.532
8.5 | 1.538 | 0.02869 | -0.125 | 53.611
9 | 1.568 | 0.03076 | -0.125 | 50.983
9.5 | 1.589 | 0.03323 | -0.124 | 47.812
10 | 1.6 | 0.03649 | -0.124 | 43.849
10.5 | 1.601 | 0.03996 | -0.123 | 40.066
11 | 1.593 | 0.04362 | -0.122 | 36.52
11.5 | 1.575 | 0.04752 | -0.121 | 33.133
12 | 1.546 | 0.0518 | -0.12 | 29.848
12.5 | 1.505 | 0.05725 | -0.119 | 26.286
13 | 1.449 | 0.06465 | -0.117 | 22.406
13.5 | 1.336 | 0.08694 | -0.106 | 15.368
14 | 1.186 | 0.12325 | -0.049 | 9.62
14.5 | 1.128 | 0.1327 | -0.045 | 8.497
15 | 1.062 | 0.14225 | -0.039 | 7.467
15.5 | 0.99 | 0.15425 | -0.036 | 6.421

## 22. Re 250k Mach 0.25 (2)
BIGFOIL.COM POLAR EXPORT
EM J18 1 3015
EM J18 1 3015 |  |  |  | Cl Max: | 1.5169 | at alpha= | 12.5 | deg
XFOIL ncrit=9 |  |  |  | L/D Max: | 80.941 | at alpha= | 6 | deg
Re: | 250000 |  |  | Cd Min: | 0.16888 | at alpha= | -15 | deg
Mach: | 0.25 |  |  | Cl=0 at alpha= | -4.2767 | deg
|  |  |  | @ Cl=0.1, Cd= | 0.011585
|  |  |  | @ Cl=0.4, Cd= | 0.011222
|  |  |  | @ Cl=0.6, Cd= | 0.011518
alpha (deg) | Cl | Cd | Cm | Cl/Cd
-15 | -0.4332 | 0.16888 | -0.0213 | -2.5651
-14.5 | -0.4156 | 0.16241 | -0.024 | -2.559
-14 | -0.4242 | 0.15236 | -0.0332 | -2.7842
-13.5 | -0.3993 | 0.14596 | -0.0324 | -2.7357
-13 | -0.3841 | 0.13939 | -0.0347 | -2.7556
-12.5 | -0.4291 | 0.11402 | -0.0461 | -3.7634
-12 | -0.5615 | 0.07445 | -0.0693 | -7.542
-11.5 | -0.6003 | 0.06125 | -0.0786 | -9.8008
-11 | -0.6416 | 0.05211 | -0.0824 | -12.3124
-10.5 | -0.694 | 0.04751 | -0.0774 | -14.6075
-10 | -0.7444 | 0.04368 | -0.072 | -17.0421
-9.5 | -0.7078 | 0.03452 | -0.0833 | -20.5041
-9 | -0.6516 | 0.02921 | -0.0885 | -22.3074
-8.5 | -0.5805 | 0.02531 | -0.0941 | -22.9356
-8 | -0.5134 | 0.02264 | -0.0976 | -22.6767
-7.5 | -0.4327 | 0.01976 | -0.104 | -21.8978
-6.5 | -0.2857 | 0.01589 | -0.1127 | -17.9799
-6 | -0.2187 | 0.01456 | -0.1152 | -15.0206
-5.5 | -0.1541 | 0.01359 | -0.1169 | -11.3392
-5 | -0.0903 | 0.01285 | -0.1182 | -7.0272
-4.5 | -0.0276 | 0.01229 | -0.1189 | -2.2457
-4 | 0.0342 | 0.01189 | -0.1193 | 2.8764
-3.5 | 0.0953 | 0.0116 | -0.1194 | 8.2155
-3 | 0.156 | 0.01141 | -0.1194 | 13.6722
-2.5 | 0.2165 | 0.01129 | -0.1194 | 19.1763
-2 | 0.2769 | 0.01122 | -0.1194 | 24.6791
-1.5 | 0.3372 | 0.0112 | -0.1193 | 30.1071
-1 | 0.3977 | 0.01122 | -0.1194 | 35.4456
-0.5 | 0.457 | 0.01127 | -0.1192 | 40.5501
0 | 0.5166 | 0.01136 | -0.1192 | 45.4754
0.5 | 0.5757 | 0.01146 | -0.119 | 50.2356
1 | 0.634 | 0.0116 | -0.1186 | 54.6552
1.5 | 0.6923 | 0.01176 | -0.1184 | 58.869
2 | 0.7498 | 0.01195 | -0.1179 | 62.7448
2.5 | 0.8057 | 0.01214 | -0.1172 | 66.3674
3 | 0.8614 | 0.0124 | -0.1164 | 69.4677
3.5 | 0.9157 | 0.01266 | -0.1154 | 72.3302
4 | 0.9673 | 0.01295 | -0.1138 | 74.695
4.5 | 1.0174 | 0.01329 | -0.1119 | 76.5538
5 | 1.0633 | 0.01363 | -0.1091 | 78.0117
5.5 | 1.1012 | 0.01384 | -0.1047 | 79.5665
6 | 1.1526 | 0.01424 | -0.1037 | 80.941
6.5 | 1.2112 | 0.01509 | -0.1045 | 80.2651
7 | 1.2639 | 0.01603 | -0.1041 | 78.8459
7.5 | 1.3114 | 0.01708 | -0.1026 | 76.7799
8 | 1.3533 | 0.01827 | -0.1002 | 74.0722
8.5 | 1.3875 | 0.01959 | -0.0965 | 70.827
9 | 1.4171 | 0.02109 | -0.0923 | 67.193
9.5 | 1.4436 | 0.02295 | -0.0881 | 62.902
10 | 1.4646 | 0.02527 | -0.0838 | 57.9581
10.5 | 1.485 | 0.02786 | -0.08 | 53.3022
11 | 1.4996 | 0.03109 | -0.0763 | 48.2342
11.5 | 1.5102 | 0.03489 | -0.073 | 43.2846
12 | 1.5143 | 0.03955 | -0.07 | 38.2882
12.5 | 1.5169 | 0.0447 | -0.0678 | 33.9351
13 | 1.5128 | 0.05087 | -0.0661 | 29.7385
13.5 | 1.5043 | 0.05796 | -0.0653 | 25.9541
14 | 1.4923 | 0.0659 | -0.0652 | 22.6449
14.5 | 1.4757 | 0.07479 | -0.0659 | 19.7312
15 | 1.4554 | 0.08454 | -0.0675 | 17.2155
15.5 | 1.4413 | 0.09392 | -0.0695 | 15.346
16 | 1.422 | 0.10412 | -0.0722 | 13.6573
16.5 | 1.4072 | 0.11415 | -0.0756 | 12.3276
17 | 1.3926 | 0.12416 | -0.0792 | 11.2162
17.5 | 1.3813 | 0.13413 | -0.0836 | 10.2982

## 23. Re 250k Mach 0.50 (1)
BIGFOIL.COM POLAR EXPORT
EM J18 1 3015
EM J18 1 3015 |  |  |  | Cl Max: | 1.586 | at alpha= | 8 | deg
JavaFoil+Calcfoil stall+Eppler ext transition |  |  |  | L/D Max: | 63.908 | at alpha= | 4 | deg
Re: | 250000 |  |  | Cd Min: | 0.0173 | at alpha= | -2 | deg
Mach: | 0.5 |  |  | Cl=0 at alpha= | -4.5588 | deg
|  |  |  | @ Cl=0.1, Cd= | 0.017646
|  |  |  | @ Cl=0.4, Cd= | 0.0173
|  |  |  | @ Cl=0.6, Cd= | 0.017703
alpha (deg) | Cl | Cd | Cm | Cl/Cd
-20 | -0.868 | 0.27769 | -0.059 | -3.127
-19.5 | -0.841 | 0.27393 | -0.059 | -3.07
-19 | -0.811 | 0.26034 | -0.057 | -3.116
-18.5 | -0.784 | 0.25518 | -0.058 | -3.071
-18 | -0.756 | 0.25028 | -0.058 | -3.021
-17.5 | -0.729 | 0.24125 | -0.058 | -3.02
-17 | -0.699 | 0.23613 | -0.056 | -2.962
-16.5 | -0.672 | 0.23067 | -0.056 | -2.912
-16 | -0.644 | 0.22465 | -0.057 | -2.867
-15.5 | -0.616 | 0.22103 | -0.056 | -2.787
-15 | -0.587 | 0.20731 | -0.055 | -2.833
-14.5 | -0.56 | 0.20345 | -0.055 | -2.751
-14 | -0.531 | 0.19182 | -0.053 | -2.768
-13.5 | -0.503 | 0.18383 | -0.053 | -2.737
-13 | -0.475 | 0.18299 | -0.054 | -2.597
-12.5 | -0.447 | 0.1681 | -0.051 | -2.658
-12 | -0.419 | 0.16153 | -0.052 | -2.594
-11.5 | -0.391 | 0.15939 | -0.049 | -2.45
-11 | -0.362 | 0.14501 | -0.047 | -2.498
-10.5 | -0.334 | 0.13381 | -0.047 | -2.498
-10 | -0.306 | 0.13492 | -0.044 | -2.269
-9.5 | -0.278 | 0.09031 | -0.043 | -3.078
-9 | -0.25 | 0.09072 | -0.04 | -2.754
-8.5 | -0.326 | 0.07226 | -0.039 | -4.511
-8 | -0.331 | 0.06413 | -0.042 | -5.156
-7.5 | -0.302 | 0.05858 | -0.05 | -5.149
-7 | -0.302 | 0.02627 | -0.114 | -11.516
-6.5 | -0.249 | 0.02393 | -0.116 | -10.401
-6 | -0.189 | 0.02213 | -0.118 | -8.56
-5.5 | -0.126 | 0.02046 | -0.12 | -6.173
-5 | -0.06 | 0.01904 | -0.122 | -3.169
-4.5 | 0.008 | 0.01781 | -0.124 | 0.434
-4 | 0.077 | 0.01756 | -0.125 | 4.406
-3.5 | 0.149 | 0.01783 | -0.128 | 8.373
-3 | 0.22 | 0.01751 | -0.129 | 12.573
-2.5 | 0.291 | 0.01734 | -0.13 | 16.781
-2 | 0.362 | 0.0173 | -0.13 | 20.901
-1.5 | 0.432 | 0.0173 | -0.131 | 24.981
-1 | 0.503 | 0.01745 | -0.132 | 28.814
-0.5 | 0.573 | 0.0176 | -0.132 | 32.564
0 | 0.644 | 0.01787 | -0.133 | 36.045
0.5 | 0.714 | 0.0182 | -0.134 | 39.238
1 | 0.784 | 0.01858 | -0.134 | 42.192
1.5 | 0.854 | 0.01908 | -0.135 | 44.73
2 | 0.923 | 0.01966 | -0.136 | 46.957
2.5 | 0.992 | 0.02033 | -0.136 | 48.8
3 | 1.055 | 0.01847 | -0.136 | 57.146
3.5 | 1.121 | 0.0191 | -0.136 | 58.689
4 | 1.186 | 0.01856 | -0.137 | 63.908
4.5 | 1.249 | 0.02248 | -0.137 | 55.582
5 | 1.311 | 0.02364 | -0.137 | 55.481
5.5 | 1.371 | 0.025 | -0.137 | 54.855
6 | 1.429 | 0.0265 | -0.138 | 53.91
6.5 | 1.482 | 0.02835 | -0.138 | 52.283
7 | 1.53 | 0.03056 | -0.137 | 50.059
7.5 | 1.567 | 0.03325 | -0.137 | 47.121
8 | 1.586 | 0.03676 | -0.136 | 43.136
8.5 | 1.575 | 0.04201 | -0.135 | 37.499
9 | 1.514 | 0.04993 | -0.133 | 30.331
9.5 | 1.304 | 0.06159 | -0.128 | 21.17
10 | 0.808 | 0.10161 | -0.042 | 7.951
10.5 | 0.835 | 0.12955 | -0.05 | 6.449
11 | 0.863 | 0.15023 | -0.057 | 5.747
11.5 | 0.891 | 0.1593 | -0.061 | 5.592
12 | 0.919 | 0.1706 | -0.064 | 5.384
12.5 | 0.946 | 0.18664 | -0.068 | 5.071
13 | 0.975 | 0.19902 | -0.072 | 4.898

## 24. Re 250k Mach 0.50 (2)
BIGFOIL.COM POLAR EXPORT
EM J18 1 3015
EM J18 1 3015 |  |  |  | Cl Max: | 1.4679 | at alpha= | 10.5 | deg
XFOIL ncrit=9 |  |  |  | L/D Max: | 71.3685 | at alpha= | 4.5 | deg
Re: | 250000 |  |  | Cd Min: | 0.26346 | at alpha= | -20 | deg
Mach: | 0.5 |  |  | Cl=0 at alpha= | -4.0704 | deg
|  |  |  | @ Cl=0.1, Cd= | 0.012575
|  |  |  | @ Cl=0.4, Cd= | 0.012172
|  |  |  | @ Cl=0.6, Cd= | 0.012533
alpha (deg) | Cl | Cd | Cm | Cl/Cd
-20 | -0.6431 | 0.26346 | 0.0212 | -2.441
-19.5 | -0.6151 | 0.25379 | 0.0183 | -2.4237
-19 | -0.5902 | 0.24609 | 0.0138 | -2.3983
-18.5 | -0.5664 | 0.23807 | 0.0085 | -2.3791
-18 | -0.551 | 0.2304 | 0 | -2.3915
-17.5 | -0.5211 | 0.2215 | -0.0019 | -2.3526
-17 | -0.4972 | 0.2139 | -0.0062 | -2.3245
-16.5 | -0.478 | 0.20584 | -0.0124 | -2.3222
-16 | -0.4648 | 0.19773 | -0.0194 | -2.3507
-15.5 | -0.4342 | 0.1895 | -0.0205 | -2.2913
-15 | -0.4121 | 0.18206 | -0.0243 | -2.2635
-14.5 | -0.4072 | 0.17424 | -0.0325 | -2.337
-14 | -0.3783 | 0.16571 | -0.0333 | -2.2829
-13.5 | -0.3577 | 0.15861 | -0.0362 | -2.2552
-13 | -0.3598 | 0.15027 | -0.0442 | -2.3944
-12 | -0.3334 | 0.1299 | -0.0489 | -2.5666
-11.5 | -0.329 | 0.1214 | -0.0516 | -2.71
-11 | -0.3338 | 0.11271 | -0.0539 | -2.9616
-10.5 | -0.3491 | 0.10447 | -0.0546 | -3.3416
-10 | -0.376 | 0.09664 | -0.0538 | -3.8907
-9.5 | -0.4119 | 0.08808 | -0.0534 | -4.6764
-9 | -0.4382 | 0.0694 | -0.07 | -6.3141
-8.5 | -0.4638 | 0.05166 | -0.0911 | -8.9779
-8 | -0.4727 | 0.03854 | -0.1092 | -12.2652
-7.5 | -0.4566 | 0.02961 | -0.12 | -15.4205
-7 | -0.4073 | 0.02462 | -0.1231 | -16.5435
-6.5 | -0.3482 | 0.02098 | -0.1238 | -16.5968
-6 | -0.2826 | 0.01826 | -0.1248 | -15.4765
-5.5 | -0.2114 | 0.01623 | -0.1261 | -13.0253
-5 | -0.1377 | 0.0148 | -0.1273 | -9.3041
-4.5 | -0.0635 | 0.01378 | -0.1284 | -4.6081
-4 | 0.0104 | 0.01309 | -0.1292 | 0.7945
-3.5 | 0.0837 | 0.01264 | -0.1298 | 6.6218
-3 | 0.1563 | 0.01235 | -0.1301 | 12.6559
-2.5 | 0.2285 | 0.01218 | -0.1304 | 18.7603
-2 | 0.2996 | 0.01211 | -0.1305 | 24.7399
-1.5 | 0.3692 | 0.01215 | -0.1305 | 30.3868
-1 | 0.4389 | 0.0122 | -0.1305 | 35.9754
-0.5 | 0.5085 | 0.01231 | -0.1305 | 41.3079
0 | 0.5762 | 0.01247 | -0.1302 | 46.2069
0.5 | 0.6445 | 0.01265 | -0.1299 | 50.9486
1 | 0.7106 | 0.01289 | -0.1293 | 55.128
1.5 | 0.7777 | 0.01316 | -0.1288 | 59.0957
2 | 0.8415 | 0.01346 | -0.1275 | 62.5186
2.5 | 0.905 | 0.01384 | -0.1262 | 65.3902
3 | 0.968 | 0.01427 | -0.1247 | 67.8346
3.5 | 1.0267 | 0.01474 | -0.1223 | 69.654
4 | 1.084 | 0.0153 | -0.1196 | 70.8497
4.5 | 1.1369 | 0.01593 | -0.1159 | 71.3685
5 | 1.1861 | 0.01667 | -0.1117 | 71.1518
5.5 | 1.2263 | 0.01742 | -0.1057 | 70.3961
6.5 | 1.299 | 0.0194 | -0.0939 | 66.9588
7 | 1.3415 | 0.02128 | -0.0902 | 63.0404
7.5 | 1.3772 | 0.02349 | -0.0859 | 58.6292
8 | 1.4069 | 0.02617 | -0.0813 | 53.76
8.5 | 1.43 | 0.02942 | -0.0767 | 48.6064
9 | 1.449 | 0.03327 | -0.0725 | 43.5528
9.5 | 1.4609 | 0.03788 | -0.0687 | 38.5665
10 | 1.4668 | 0.04328 | -0.0655 | 33.8909
10.5 | 1.4679 | 0.04957 | -0.0633 | 29.6127
11 | 1.4625 | 0.05685 | -0.0619 | 25.7256
11.5 | 1.4513 | 0.06515 | -0.0617 | 22.2763
12 | 1.4349 | 0.07442 | -0.0624 | 19.2811
12.5 | 1.4139 | 0.08464 | -0.0643 | 16.7049
13 | 1.389 | 0.09578 | -0.0673 | 14.502
13.5 | 1.3625 | 0.10759 | -0.0715 | 12.6638
14 | 1.3394 | 0.11952 | -0.0766 | 11.2065
14.5 | 1.3032 | 0.13421 | -0.0847 | 9.7102
15 | 1.285 | 0.14677 | -0.0918 | 8.7552
15.5 | 1.238 | 0.16572 | -0.1051 | 7.4704

## 25. Re 500k Mach 0.00 (1)
BIGFOIL.COM POLAR EXPORT
EM J18 1 3015
EM J18 1 3015 |  |  |  | Cl Max: | 1.636 | at alpha= | 11.5 | deg
JavaFoil+Calcfoil stall+Eppler ext transition |  |  |  | L/D Max: | 75.879 | at alpha= | 7 | deg
Re: | 500000 |  |  | Cd Min: | 0.01378 | at alpha= | -2 | deg
Mach: | 0 |  |  | Cl=0 at alpha= | -4.5574 | deg
|  |  |  | @ Cl=0.1, Cd= | 0.014175
|  |  |  | @ Cl=0.4, Cd= | 0.013839
|  |  |  | @ Cl=0.6, Cd= | 0.014243
alpha (deg) | Cl | Cd | Cm | Cl/Cd
-20 | -0.567 | 0.20122 | -0.032 | -2.816
-19.5 | -0.582 | 0.19377 | -0.033 | -3.003
-19 | -0.597 | 0.18258 | -0.032 | -3.268
-18.5 | -0.61 | 0.1767 | -0.032 | -3.454
-18 | -0.623 | 0.16613 | -0.031 | -3.75
-17.5 | -0.634 | 0.15867 | -0.032 | -3.998
-17 | -0.644 | 0.15066 | -0.032 | -4.276
-16.5 | -0.652 | 0.14306 | -0.032 | -4.558
-16 | -0.658 | 0.13272 | -0.032 | -4.956
-15.5 | -0.661 | 0.12655 | -0.033 | -5.224
-15 | -0.662 | 0.12101 | -0.033 | -5.469
-14.5 | -0.659 | 0.11453 | -0.034 | -5.757
-14 | -0.654 | 0.10788 | -0.036 | -6.063
-13.5 | -0.645 | 0.102 | -0.036 | -6.324
-13 | -0.633 | 0.09625 | -0.039 | -6.576
-12.5 | -0.617 | 0.09077 | -0.04 | -6.797
-12 | -0.598 | 0.08532 | -0.043 | -7.009
-11.5 | -0.581 | 0.07687 | -0.058 | -7.559
-11 | -0.606 | 0.04024 | -0.086 | -15.062
-10.5 | -0.591 | 0.03013 | -0.092 | -19.634
-10 | -0.56 | 0.02634 | -0.095 | -21.28
-9.5 | -0.523 | 0.0238 | -0.096 | -21.993
-9 | -0.482 | 0.02194 | -0.098 | -21.963
-8.5 | -0.437 | 0.02045 | -0.1 | -21.362
-8 | -0.389 | 0.01924 | -0.101 | -20.203
-7.5 | -0.338 | 0.01813 | -0.102 | -18.644
-7 | -0.285 | 0.01617 | -0.104 | -17.632
-6.5 | -0.23 | 0.01624 | -0.105 | -14.174
-6 | -0.175 | 0.01636 | -0.108 | -10.681
-5.5 | -0.115 | 0.01558 | -0.108 | -7.366
-5 | -0.054 | 0.01495 | -0.109 | -3.622
-4.5 | 0.007 | 0.01457 | -0.11 | 0.471
-4 | 0.068 | 0.01429 | -0.11 | 4.767
-3.5 | 0.129 | 0.01407 | -0.111 | 9.201
-3 | 0.191 | 0.0139 | -0.112 | 13.735
-2.5 | 0.252 | 0.01383 | -0.112 | 18.244
-2 | 0.314 | 0.01378 | -0.113 | 22.757
-1.5 | 0.375 | 0.01381 | -0.113 | 27.13
-1 | 0.436 | 0.01388 | -0.114 | 31.395
-0.5 | 0.497 | 0.01402 | -0.115 | 35.452
0 | 0.558 | 0.01414 | -0.115 | 39.498
0.5 | 0.619 | 0.01429 | -0.116 | 43.334
1 | 0.68 | 0.0145 | -0.116 | 46.914
1.5 | 0.741 | 0.01473 | -0.117 | 50.304
2 | 0.801 | 0.015 | -0.117 | 53.406
2.5 | 0.862 | 0.01531 | -0.118 | 56.272
3 | 0.922 | 0.01569 | -0.119 | 58.735
3.5 | 0.982 | 0.01611 | -0.119 | 60.95
4 | 1.041 | 0.01664 | -0.12 | 62.586
4.5 | 1.1 | 0.01714 | -0.12 | 64.203
5 | 1.159 | 0.01772 | -0.121 | 65.41
5.5 | 1.217 | 0.01839 | -0.121 | 66.205
6 | 1.275 | 0.0192 | -0.122 | 66.405
6.5 | 1.332 | 0.02008 | -0.122 | 66.32
7 | 1.379 | 0.01817 | -0.122 | 75.879
7.5 | 1.428 | 0.01899 | -0.122 | 75.205
8 | 1.474 | 0.02198 | -0.122 | 67.043
8.5 | 1.515 | 0.02317 | -0.122 | 65.359
9 | 1.551 | 0.0246 | -0.122 | 63.038
9.5 | 1.581 | 0.02615 | -0.122 | 60.462
10 | 1.605 | 0.02826 | -0.122 | 56.785
10.5 | 1.622 | 0.03063 | -0.122 | 52.936
11 | 1.631 | 0.03335 | -0.121 | 48.915
11.5 | 1.636 | 0.03574 | -0.121 | 45.783
12 | 1.635 | 0.03806 | -0.12 | 42.972
12.5 | 1.627 | 0.04087 | -0.12 | 39.814
13 | 1.612 | 0.04446 | -0.119 | 36.246
13.5 | 1.591 | 0.04815 | -0.118 | 33.033
14 | 1.564 | 0.0525 | -0.117 | 29.782
14.5 | 1.53 | 0.05772 | -0.116 | 26.511
15 | 1.491 | 0.064 | -0.115 | 23.304
15.5 | 1.447 | 0.07137 | -0.113 | 20.279
16 | 1.397 | 0.08113 | -0.11 | 17.225
16.5 | 1.347 | 0.09074 | -0.108 | 14.849

## 26. Re 500k Mach 0.00 (2)
BIGFOIL.COM POLAR EXPORT
EM J18 1 3015
EM J18 1 3015 |  |  |  | Cl Max: | 1.6321 | at alpha= | 14 | deg
XFOIL ncrit=9 |  |  |  | L/D Max: | 101.627 | at alpha= | 5.5 | deg
Re: | 500000 |  |  | Cd Min: | 0.19179 | at alpha= | -17 | deg
Mach: | 0 |  |  | Cl=0 at alpha= | -4.2737 | deg
|  |  |  | @ Cl=0.1, Cd= | 0.0081928
|  |  |  | @ Cl=0.4, Cd= | 0.0080289
|  |  |  | @ Cl=0.6, Cd= | 0.0083893
alpha (deg) | Cl | Cd | Cm | Cl/Cd
-17 | -0.5025 | 0.19179 | -0.0038 | -2.6201
-16.5 | -0.4859 | 0.18532 | -0.0074 | -2.622
-15.5 | -0.6354 | 0.11719 | -0.0344 | -5.422
-15 | -0.7404 | 0.08583 | -0.053 | -8.6264
-14.5 | -0.7889 | 0.06886 | -0.0644 | -11.4566
-14 | -0.8179 | 0.05684 | -0.0726 | -14.3895
-13.5 | -0.8336 | 0.04767 | -0.0788 | -17.4869
-13 | -0.8395 | 0.04059 | -0.0829 | -20.6824
-12.5 | -0.8432 | 0.03534 | -0.0842 | -23.8596
-12 | -0.8938 | 0.03297 | -0.0739 | -27.1095
-11.5 | -0.844 | 0.02876 | -0.0814 | -29.3463
-11 | -0.7931 | 0.02471 | -0.0866 | -32.0963
-10.5 | -0.7268 | 0.02247 | -0.0922 | -32.3453
-10 | -0.6651 | 0.02 | -0.0965 | -33.255
-9.5 | -0.5994 | 0.01811 | -0.1009 | -33.0977
-9 | -0.541 | 0.01635 | -0.1033 | -33.0887
-8.5 | -0.4828 | 0.015 | -0.105 | -32.1867
-8 | -0.4292 | 0.01387 | -0.1054 | -30.9445
-7.5 | -0.375 | 0.01284 | -0.1058 | -29.2056
-7 | -0.3196 | 0.0119 | -0.1063 | -26.8571
-6.5 | -0.2631 | 0.01109 | -0.1069 | -23.7241
-6 | -0.2055 | 0.01032 | -0.1077 | -19.9128
-5.5 | -0.1467 | 0.00968 | -0.1087 | -15.155
-5 | -0.0872 | 0.00915 | -0.1098 | -9.5301
-4.5 | -0.0272 | 0.00873 | -0.1109 | -3.1157
-4 | 0.0329 | 0.00842 | -0.1118 | 3.9074
-3.5 | 0.0931 | 0.00821 | -0.1128 | 11.3398
-3 | 0.1533 | 0.00806 | -0.1136 | 19.0199
-2.5 | 0.2134 | 0.00798 | -0.1145 | 26.7419
-2 | 0.2733 | 0.00795 | -0.1152 | 34.3774
-1.5 | 0.333 | 0.00796 | -0.1159 | 41.8342
-1 | 0.3925 | 0.00802 | -0.1166 | 48.9401
-0.5 | 0.4516 | 0.00809 | -0.1172 | 55.822
0 | 0.5107 | 0.00818 | -0.1178 | 62.4328
0.5 | 0.5693 | 0.00831 | -0.1183 | 68.5078
1 | 0.6274 | 0.00846 | -0.1187 | 74.1608
1.5 | 0.6854 | 0.00861 | -0.1191 | 79.6051
2 | 0.7427 | 0.00882 | -0.1194 | 84.2063
2.5 | 0.7998 | 0.00903 | -0.1197 | 88.5714
3 | 0.8559 | 0.0093 | -0.1198 | 92.0323
3.5 | 0.9116 | 0.00955 | -0.1199 | 95.4555
4 | 0.9662 | 0.00988 | -0.1197 | 97.7935
4.5 | 1.0199 | 0.01025 | -0.1194 | 99.5024
5 | 1.0731 | 0.01064 | -0.1191 | 100.8553
5.5 | 1.124 | 0.01106 | -0.1183 | 101.6275
6 | 1.1734 | 0.01156 | -0.1172 | 101.5052
6.5 | 1.2193 | 0.01209 | -0.1155 | 100.8519
7 | 1.2599 | 0.01254 | -0.1126 | 100.4705
7.5 | 1.3032 | 0.01308 | -0.1106 | 99.633
8 | 1.3523 | 0.01395 | -0.1101 | 96.9391
8.5 | 1.3975 | 0.0149 | -0.1089 | 93.7919
9 | 1.4387 | 0.01597 | -0.1071 | 90.0877
9.5 | 1.4746 | 0.01714 | -0.1043 | 86.0327
10 | 1.5049 | 0.01843 | -0.1007 | 81.6549
10.5 | 1.5321 | 0.02003 | -0.097 | 76.4903
11 | 1.557 | 0.02186 | -0.0934 | 71.226
11.5 | 1.5787 | 0.02401 | -0.0897 | 65.7518
12 | 1.5973 | 0.02651 | -0.0862 | 60.2527
12.5 | 1.6108 | 0.02957 | -0.0827 | 54.4741
13 | 1.6218 | 0.03302 | -0.0795 | 49.1157
13.5 | 1.6296 | 0.03701 | -0.0768 | 44.0313
14 | 1.6321 | 0.04175 | -0.0744 | 39.0922
14.5 | 1.6311 | 0.04714 | -0.0725 | 34.6012
15 | 1.6294 | 0.05303 | -0.0714 | 30.726
15.5 | 1.621 | 0.06005 | -0.0709 | 26.9942
16 | 1.6064 | 0.06831 | -0.0712 | 23.5163
16.5 | 1.5924 | 0.07686 | -0.0721 | 20.7182
17 | 1.573 | 0.08654 | -0.0739 | 18.1766
17.5 | 1.5443 | 0.09797 | -0.0767 | 15.763
18 | 1.5262 | 0.10812 | -0.0797 | 14.1158
18.5 | 1.5038 | 0.11919 | -0.0835 | 12.6168
19 | 1.4757 | 0.13161 | -0.0887 | 11.2127

## 27. Re 500k Mach 0.10 (1)
BIGFOIL.COM POLAR EXPORT
EM J18 1 3015
EM J18 1 3015 |  |  |  | Cl Max: | 1.633 | at alpha= | 11.5 | deg
JavaFoil+Calcfoil stall+Eppler ext transition |  |  |  | L/D Max: | 75.684 | at alpha= | 7 | deg
Re: | 500000 |  |  | Cd Min: | 0.01383 | at alpha= | -2.5 | deg
Mach: | 0.1 |  |  | Cl=0 at alpha= | -4.5574 | deg
|  |  |  | @ Cl=0.1, Cd= | 0.014192
|  |  |  | @ Cl=0.4, Cd= | 0.013906
|  |  |  | @ Cl=0.6, Cd= | 0.014269
alpha (deg) | Cl | Cd | Cm | Cl/Cd
-20 | -0.518 | 0.2056 | -0.032 | -2.521
-19.5 | -0.537 | 0.19779 | -0.033 | -2.713
-19 | -0.554 | 0.18945 | -0.033 | -2.925
-18.5 | -0.571 | 0.17719 | -0.033 | -3.223
-18 | -0.587 | 0.17096 | -0.033 | -3.434
-17.5 | -0.601 | 0.16041 | -0.032 | -3.75
-17 | -0.615 | 0.15412 | -0.032 | -3.988
-16.5 | -0.626 | 0.14573 | -0.032 | -4.294
-16 | -0.635 | 0.13445 | -0.032 | -4.72
-15.5 | -0.641 | 0.12764 | -0.032 | -5.023
-15 | -0.645 | 0.12109 | -0.033 | -5.324
-14.5 | -0.645 | 0.11589 | -0.033 | -5.567
-14 | -0.642 | 0.10891 | -0.034 | -5.897
-13.5 | -0.636 | 0.10269 | -0.037 | -6.193
-13 | -0.626 | 0.09722 | -0.037 | -6.436
-12.5 | -0.612 | 0.09134 | -0.04 | -6.7
-12 | -0.595 | 0.08575 | -0.044 | -6.937
-11.5 | -0.574 | 0.08013 | -0.05 | -7.166
-11 | -0.58 | 0.05424 | -0.078 | -10.692
-10.5 | -0.589 | 0.03126 | -0.092 | -18.83
-10 | -0.56 | 0.02684 | -0.095 | -20.85
-9.5 | -0.523 | 0.02418 | -0.097 | -21.652
-9 | -0.482 | 0.02224 | -0.098 | -21.694
-8.5 | -0.438 | 0.02067 | -0.1 | -21.174
-8 | -0.39 | 0.01942 | -0.101 | -20.062
-7.5 | -0.339 | 0.01829 | -0.103 | -18.528
-7 | -0.286 | 0.01629 | -0.104 | -17.555
-6.5 | -0.231 | 0.01644 | -0.106 | -14.04
-6 | -0.176 | 0.01654 | -0.108 | -10.611
-5.5 | -0.115 | 0.01561 | -0.109 | -7.385
-5 | -0.054 | 0.01506 | -0.11 | -3.613
-4.5 | 0.007 | 0.01461 | -0.11 | 0.472
-4 | 0.068 | 0.0143 | -0.111 | 4.788
-3.5 | 0.13 | 0.01409 | -0.112 | 9.237
-3 | 0.192 | 0.01391 | -0.112 | 13.79
-2.5 | 0.254 | 0.01383 | -0.113 | 18.339
-2 | 0.315 | 0.01384 | -0.113 | 22.763
-1.5 | 0.377 | 0.01388 | -0.114 | 27.138
-1 | 0.438 | 0.01395 | -0.115 | 31.412
-0.5 | 0.499 | 0.01403 | -0.115 | 35.595
0 | 0.561 | 0.01416 | -0.116 | 39.636
0.5 | 0.622 | 0.01433 | -0.116 | 43.446
1 | 0.684 | 0.01453 | -0.117 | 47.057
1.5 | 0.744 | 0.01477 | -0.117 | 50.406
2 | 0.805 | 0.01504 | -0.118 | 53.526
2.5 | 0.866 | 0.0154 | -0.119 | 56.221
3 | 0.926 | 0.01575 | -0.119 | 58.826
3.5 | 0.986 | 0.01618 | -0.12 | 60.962
4 | 1.046 | 0.0167 | -0.12 | 62.639
4.5 | 1.106 | 0.01722 | -0.121 | 64.218
5 | 1.165 | 0.01785 | -0.121 | 65.271
5.5 | 1.223 | 0.0185 | -0.122 | 66.117
6 | 1.281 | 0.01934 | -0.122 | 66.24
6.5 | 1.338 | 0.02028 | -0.123 | 65.971
7 | 1.385 | 0.0183 | -0.122 | 75.684
7.5 | 1.434 | 0.01915 | -0.122 | 74.883
8 | 1.479 | 0.02217 | -0.123 | 66.724
8.5 | 1.52 | 0.0234 | -0.123 | 64.94
9 | 1.556 | 0.02486 | -0.123 | 62.581
9.5 | 1.585 | 0.02652 | -0.123 | 59.757
10 | 1.607 | 0.02873 | -0.123 | 55.929
10.5 | 1.622 | 0.03123 | -0.122 | 51.936
11 | 1.63 | 0.03376 | -0.122 | 48.281
11.5 | 1.633 | 0.03622 | -0.121 | 45.068
12 | 1.628 | 0.03892 | -0.121 | 41.832
12.5 | 1.617 | 0.04187 | -0.12 | 38.617
13 | 1.599 | 0.04518 | -0.119 | 35.381
13.5 | 1.572 | 0.04954 | -0.118 | 31.727
14 | 1.54 | 0.05426 | -0.117 | 28.377
14.5 | 1.501 | 0.05996 | -0.116 | 25.028
15 | 1.456 | 0.06698 | -0.114 | 21.734
15.5 | 1.404 | 0.07592 | -0.112 | 18.495
16 | 1.347 | 0.08719 | -0.109 | 15.445
16.5 | 1.279 | 0.10413 | -0.103 | 12.278

## 28. Re 500k Mach 0.10 (2)
BIGFOIL.COM POLAR EXPORT
EM J18 1 3015
EM J18 1 3015 |  |  |  | Cl Max: | 1.6273 | at alpha= | 14 | deg
XFOIL ncrit=9 |  |  |  | L/D Max: | 101.272 | at alpha= | 5.5 | deg
Re: | 500000 |  |  | Cd Min: | 0.19251 | at alpha= | -17 | deg
Mach: | 0.1 |  |  | Cl=0 at alpha= | -4.2673 | deg
|  |  |  | @ Cl=0.1, Cd= | 0.0082229
|  |  |  | @ Cl=0.4, Cd= | 0.0080566
|  |  |  | @ Cl=0.6, Cd= | 0.0084112
alpha (deg) | Cl | Cd | Cm | Cl/Cd
-17 | -0.5018 | 0.19251 | -0.0038 | -2.6066
-16.5 | -0.485 | 0.18598 | -0.0075 | -2.6078
-16 | -0.486 | 0.17285 | -0.0154 | -2.8117
-15.5 | -0.4659 | 0.1679 | -0.017 | -2.7749
-15 | -0.6763 | 0.09983 | -0.0447 | -6.7745
-14.5 | -0.7385 | 0.07885 | -0.0581 | -9.3659
-14 | -0.7783 | 0.06407 | -0.0683 | -12.1477
-13.5 | -0.8037 | 0.05289 | -0.076 | -15.1957
-13 | -0.8171 | 0.04429 | -0.0817 | -18.4489
-12.5 | -0.8233 | 0.03782 | -0.0848 | -21.7689
-12 | -0.8528 | 0.03416 | -0.0797 | -24.9649
-11.5 | -0.8455 | 0.03025 | -0.0808 | -27.9504
-11 | -0.7954 | 0.0257 | -0.087 | -30.9494
-10.5 | -0.7303 | 0.02316 | -0.0928 | -31.5328
-10 | -0.667 | 0.02086 | -0.0972 | -31.9751
-9.5 | -0.6031 | 0.01849 | -0.1017 | -32.6176
-9 | -0.5451 | 0.01665 | -0.1039 | -32.7387
-8.5 | -0.4873 | 0.01529 | -0.1055 | -31.8705
-8 | -0.4332 | 0.01404 | -0.1059 | -30.8547
-7.5 | -0.3788 | 0.01305 | -0.1062 | -29.0268
-7 | -0.323 | 0.01205 | -0.1067 | -26.805
-6.5 | -0.2659 | 0.01117 | -0.1074 | -23.8048
-6 | -0.2078 | 0.01042 | -0.1082 | -19.9424
-5.5 | -0.1486 | 0.00974 | -0.1092 | -15.2567
-5 | -0.0887 | 0.00921 | -0.1102 | -9.6308
-4.5 | -0.0282 | 0.00877 | -0.1113 | -3.2155
-4 | 0.0324 | 0.00846 | -0.1123 | 3.8298
-3.5 | 0.0931 | 0.00824 | -0.1133 | 11.2985
-3 | 0.1538 | 0.00809 | -0.1142 | 19.0111
-2.5 | 0.2143 | 0.008 | -0.115 | 26.7875
-2 | 0.2746 | 0.00797 | -0.1158 | 34.4542
-1.5 | 0.3346 | 0.00799 | -0.1165 | 41.8773
-1 | 0.3944 | 0.00805 | -0.1171 | 48.9938
-0.5 | 0.4541 | 0.00812 | -0.1177 | 55.9236
0 | 0.5134 | 0.00821 | -0.1183 | 62.5335
0.5 | 0.5724 | 0.00835 | -0.1188 | 68.5509
1 | 0.631 | 0.00848 | -0.1193 | 74.4104
1.5 | 0.6892 | 0.00865 | -0.1196 | 79.6763
2 | 0.7468 | 0.00886 | -0.1199 | 84.2889
2.5 | 0.8043 | 0.00907 | -0.1202 | 88.677
3 | 0.8609 | 0.00935 | -0.1203 | 92.0749
3.5 | 0.9167 | 0.00962 | -0.1203 | 95.2911
4 | 0.9718 | 0.00994 | -0.1202 | 97.7666
4.5 | 1.0257 | 0.01032 | -0.1198 | 99.3895
5 | 1.0788 | 0.01073 | -0.1193 | 100.5405
5.5 | 1.1302 | 0.01116 | -0.1185 | 101.2724
6 | 1.1799 | 0.01166 | -0.1174 | 101.1921
6.5 | 1.2263 | 0.01218 | -0.1156 | 100.6814
7 | 1.2665 | 0.01271 | -0.1126 | 99.6459
7.5 | 1.3093 | 0.01325 | -0.1103 | 98.8151
8 | 1.3584 | 0.01413 | -0.1098 | 96.1359
8.5 | 1.4035 | 0.0151 | -0.1084 | 92.947
9 | 1.4442 | 0.01619 | -0.1064 | 89.2032
9.5 | 1.4772 | 0.01742 | -0.103 | 84.7991
10 | 1.5074 | 0.01882 | -0.0993 | 80.0956
10.5 | 1.535 | 0.02047 | -0.0957 | 74.9878
11 | 1.5578 | 0.02251 | -0.0919 | 69.2048
11.5 | 1.5801 | 0.02471 | -0.0883 | 63.9458
12 | 1.5963 | 0.02749 | -0.0846 | 58.0684
12.5 | 1.6099 | 0.03067 | -0.0813 | 52.491
13 | 1.6203 | 0.03433 | -0.0782 | 47.1978
13.5 | 1.6261 | 0.03863 | -0.0755 | 42.0942
14 | 1.6273 | 0.04367 | -0.0733 | 37.2636
14.5 | 1.6233 | 0.04961 | -0.0717 | 32.7212
15 | 1.6171 | 0.05623 | -0.0708 | 28.7587
15.5 | 1.6089 | 0.06349 | -0.0706 | 25.341
16 | 1.5883 | 0.07276 | -0.0714 | 21.8293
16.5 | 1.576 | 0.08131 | -0.0726 | 19.3826
17 | 1.5515 | 0.09194 | -0.0749 | 16.8751
17.5 | 1.5262 | 0.10309 | -0.0779 | 14.8045
18 | 1.5058 | 0.11374 | -0.0813 | 13.239
18.5 | 1.4828 | 0.12516 | -0.0856 | 11.8472
19 | 1.4546 | 0.13771 | -0.0912 | 10.5628

## 29. Re 500k Mach 0.25 (1)
BIGFOIL.COM POLAR EXPORT
EM J18 1 3015
EM J18 1 3015 |  |  |  | Cl Max: | 1.615 | at alpha= | 10.5 | deg
JavaFoil+Calcfoil stall+Eppler ext transition |  |  |  | L/D Max: | 74.561 | at alpha= | 6.5 | deg
Re: | 500000 |  |  | Cd Min: | 0.01401 | at alpha= | -2 | deg
Mach: | 0.25 |  |  | Cl=0 at alpha= | -4.5556 | deg
|  |  |  | @ Cl=0.1, Cd= | 0.014453
|  |  |  | @ Cl=0.4, Cd= | 0.014066
|  |  |  | @ Cl=0.6, Cd= | 0.014457
alpha (deg) | Cl | Cd | Cm | Cl/Cd
-17.5 | -0.287 | 0.18339 | -0.036 | -1.566
-17 | -0.338 | 0.17242 | -0.036 | -1.961
-16.5 | -0.384 | 0.16306 | -0.035 | -2.354
-16 | -0.425 | 0.15188 | -0.035 | -2.799
-15.5 | -0.462 | 0.14263 | -0.035 | -3.238
-15 | -0.494 | 0.13757 | -0.034 | -3.588
-14.5 | -0.52 | 0.12633 | -0.034 | -4.117
-14 | -0.541 | 0.11638 | -0.034 | -4.648
-13.5 | -0.556 | 0.11124 | -0.035 | -4.995
-13 | -0.564 | 0.10222 | -0.033 | -5.516
-12.5 | -0.566 | 0.09671 | -0.035 | -5.85
-12 | -0.561 | 0.08985 | -0.036 | -6.246
-11.5 | -0.55 | 0.08365 | -0.039 | -6.578
-11 | -0.532 | 0.07874 | -0.041 | -6.758
-10.5 | -0.511 | 0.07339 | -0.051 | -6.96
-10 | -0.542 | 0.03387 | -0.093 | -16.007
-9.5 | -0.519 | 0.02704 | -0.098 | -19.199
-9 | -0.483 | 0.02414 | -0.1 | -20.006
-8.5 | -0.441 | 0.02207 | -0.102 | -19.976
-8 | -0.394 | 0.02052 | -0.103 | -19.214
-7.5 | -0.344 | 0.01918 | -0.105 | -17.934
-7 | -0.291 | 0.01811 | -0.106 | -16.055
-6.5 | -0.235 | 0.01618 | -0.108 | -14.529
-6 | -0.177 | 0.01611 | -0.11 | -11.012
-5.5 | -0.118 | 0.01606 | -0.112 | -7.369
-5 | -0.056 | 0.01535 | -0.113 | -3.638
-4.5 | 0.007 | 0.01495 | -0.113 | 0.474
-4 | 0.07 | 0.01457 | -0.114 | 4.829
-3.5 | 0.134 | 0.01432 | -0.115 | 9.335
-3 | 0.197 | 0.01412 | -0.115 | 13.96
-2.5 | 0.261 | 0.01407 | -0.116 | 18.521
-2 | 0.324 | 0.01401 | -0.117 | 23.109
-1.5 | 0.387 | 0.01405 | -0.117 | 27.552
-1 | 0.45 | 0.01413 | -0.118 | 31.847
-0.5 | 0.513 | 0.01424 | -0.118 | 36.046
0 | 0.577 | 0.01439 | -0.119 | 40.057
0.5 | 0.639 | 0.01457 | -0.12 | 43.898
1 | 0.702 | 0.01476 | -0.12 | 47.562
1.5 | 0.765 | 0.01504 | -0.121 | 50.847
2 | 0.827 | 0.01536 | -0.121 | 53.864
2.5 | 0.889 | 0.01575 | -0.122 | 56.475
3 | 0.951 | 0.01609 | -0.122 | 59.113
3.5 | 1.013 | 0.01664 | -0.123 | 60.87
4 | 1.074 | 0.01716 | -0.123 | 62.618
4.5 | 1.135 | 0.01781 | -0.124 | 63.736
5 | 1.196 | 0.0184 | -0.125 | 64.998
5.5 | 1.256 | 0.01925 | -0.125 | 65.218
6 | 1.315 | 0.02014 | -0.126 | 65.257
6.5 | 1.364 | 0.01829 | -0.125 | 74.561
7 | 1.416 | 0.01909 | -0.125 | 74.206
7.5 | 1.465 | 0.02209 | -0.126 | 66.324
8 | 1.509 | 0.02338 | -0.126 | 64.519
8.5 | 1.547 | 0.02482 | -0.126 | 62.32
9 | 1.578 | 0.02661 | -0.126 | 59.321
9.5 | 1.6 | 0.02874 | -0.125 | 55.685
10 | 1.613 | 0.0316 | -0.125 | 51.038
10.5 | 1.615 | 0.03462 | -0.124 | 46.66
11 | 1.608 | 0.03778 | -0.124 | 42.571
11.5 | 1.591 | 0.04096 | -0.123 | 38.855
12 | 1.565 | 0.04436 | -0.122 | 35.273
12.5 | 1.526 | 0.04854 | -0.121 | 31.436
13 | 1.475 | 0.05377 | -0.12 | 27.432
13.5 | 1.409 | 0.06117 | -0.118 | 23.041
14 | 1.33 | 0.07097 | -0.115 | 18.747
14.5 | 1.231 | 0.08768 | -0.109 | 14.038
15 | 1.087 | 0.12794 | -0.083 | 8.498
15.5 | 0.992 | 0.14371 | -0.051 | 6.904

## 30. Re 500k Mach 0.25 (2)
BIGFOIL.COM POLAR EXPORT
EM J18 1 3015
EM J18 1 3015 |  |  |  | Cl Max: | 1.5985 | at alpha= | 13 | deg
XFOIL ncrit=9 |  |  |  | L/D Max: | 99.1482 | at alpha= | 5.5 | deg
Re: | 500000 |  |  | Cd Min: | 0.17754 | at alpha= | -16 | deg
Mach: | 0.25 |  |  | Cl=0 at alpha= | -4.2358 | deg
|  |  |  | @ Cl=0.1, Cd= | 0.0083822
|  |  |  | @ Cl=0.4, Cd= | 0.0081855
|  |  |  | @ Cl=0.6, Cd= | 0.0085509
alpha (deg) | Cl | Cd | Cm | Cl/Cd
-16 | -0.4779 | 0.17754 | -0.0154 | -2.6918
-15.5 | -0.456 | 0.17233 | -0.017 | -2.6461
-15 | -0.4387 | 0.16591 | -0.02 | -2.6442
-14.5 | -0.4279 | 0.15742 | -0.0245 | -2.7182
-13.5 | -0.6312 | 0.0862 | -0.0562 | -7.3225
-13 | -0.6685 | 0.07116 | -0.0662 | -9.3943
-12.5 | -0.6993 | 0.05842 | -0.0753 | -11.9702
-12 | -0.723 | 0.04797 | -0.0827 | -15.0719
-11.5 | -0.7484 | 0.04082 | -0.0846 | -18.3341
-11 | -0.7763 | 0.03533 | -0.0836 | -21.9728
-10.5 | -0.7395 | 0.02867 | -0.0936 | -25.7935
-10 | -0.6786 | 0.02465 | -0.1011 | -27.5294
-9.5 | -0.6196 | 0.02112 | -0.1056 | -29.3371
-9 | -0.5641 | 0.01884 | -0.1075 | -29.9416
-8.5 | -0.5106 | 0.01677 | -0.1083 | -30.4472
-8 | -0.4558 | 0.01523 | -0.1086 | -29.9278
-7.5 | -0.3997 | 0.01391 | -0.1087 | -28.7347
-7 | -0.3418 | 0.01272 | -0.1091 | -26.8711
-6.5 | -0.2821 | 0.01173 | -0.1098 | -24.0494
-6 | -0.2211 | 0.01085 | -0.1107 | -20.3779
-5.5 | -0.1592 | 0.01011 | -0.1117 | -15.7468
-5 | -0.0965 | 0.00948 | -0.1129 | -10.1793
-4.5 | -0.0334 | 0.00901 | -0.114 | -3.707
-4 | 0.0298 | 0.00865 | -0.115 | 3.4451
-3.5 | 0.093 | 0.0084 | -0.116 | 11.0714
-3 | 0.156 | 0.00824 | -0.117 | 18.932
-2.5 | 0.2187 | 0.00816 | -0.1178 | 26.8015
-2 | 0.2813 | 0.00814 | -0.1186 | 34.5577
-1.5 | 0.3436 | 0.00814 | -0.1193 | 42.2113
-1 | 0.4056 | 0.00819 | -0.12 | 49.5238
-0.5 | 0.4672 | 0.00829 | -0.1206 | 56.3571
0 | 0.5286 | 0.00839 | -0.1212 | 63.0036
0.5 | 0.5896 | 0.00852 | -0.1217 | 69.2019
1 | 0.6501 | 0.0087 | -0.1221 | 74.7241
1.5 | 0.7104 | 0.00888 | -0.1225 | 80
2 | 0.7697 | 0.00911 | -0.1226 | 84.4896
2.5 | 0.8289 | 0.00933 | -0.1228 | 88.8424
3 | 0.8872 | 0.00964 | -0.1227 | 92.0332
3.5 | 0.9449 | 0.00996 | -0.1226 | 94.8695
4 | 1.0019 | 0.01032 | -0.1223 | 97.0833
4.5 | 1.0572 | 0.01073 | -0.1217 | 98.5275
5 | 1.1111 | 0.01121 | -0.1208 | 99.1169
5.5 | 1.164 | 0.01174 | -0.1197 | 99.1482
6 | 1.2144 | 0.01228 | -0.1181 | 98.8925
6.5 | 1.2622 | 0.01289 | -0.116 | 97.9209
7 | 1.3029 | 0.0135 | -0.1124 | 96.5111
7.5 | 1.3413 | 0.01417 | -0.1086 | 94.6577
8.5 | 1.4292 | 0.01631 | -0.1043 | 87.6272
9 | 1.4631 | 0.01765 | -0.1005 | 82.8952
9.5 | 1.4936 | 0.0193 | -0.0966 | 77.3886
10 | 1.5219 | 0.02119 | -0.0927 | 71.8216
10.5 | 1.5464 | 0.02344 | -0.0888 | 65.9727
11 | 1.5648 | 0.02627 | -0.0848 | 59.566
11.5 | 1.582 | 0.0294 | -0.0812 | 53.8095
12 | 1.5917 | 0.03335 | -0.0777 | 47.7271
12.5 | 1.5967 | 0.03799 | -0.0748 | 42.0295
13 | 1.5985 | 0.04326 | -0.0724 | 36.951
13.5 | 1.5943 | 0.0495 | -0.0706 | 32.2081
14 | 1.5839 | 0.05689 | -0.0697 | 27.8414
14.5 | 1.5732 | 0.06476 | -0.0696 | 24.2928
15 | 1.5565 | 0.07374 | -0.0704 | 21.1079
15.5 | 1.5319 | 0.08422 | -0.0722 | 18.1893
16 | 1.511 | 0.09454 | -0.0744 | 15.9827
16.5 | 1.4859 | 0.10585 | -0.0777 | 14.0378
17 | 1.456 | 0.11819 | -0.082 | 12.3191
17.5 | 1.4374 | 0.12919 | -0.0864 | 11.1262
18 | 1.4187 | 0.14046 | -0.0916 | 10.1004

## 31. Re 500k Mach 0.50 (1)
BIGFOIL.COM POLAR EXPORT
EM J18 1 3015
EM J18 1 3015 |  |  |  | Cl Max: | 1.599 | at alpha= | 8 | deg
JavaFoil+Calcfoil stall+Eppler ext transition |  |  |  | L/D Max: | 70.447 | at alpha= | 5 | deg
Re: | 500000 |  |  | Cd Min: | 0.0149 | at alpha= | -2 | deg
Mach: | 0.5 |  |  | Cl=0 at alpha= | -4.558 | deg
|  |  |  | @ Cl=0.1, Cd= | 0.015613
|  |  |  | @ Cl=0.4, Cd= | 0.0149
|  |  |  | @ Cl=0.6, Cd= | 0.01526
alpha (deg) | Cl | Cd | Cm | Cl/Cd
-20 | -0.868 | 0.23507 | -0.059 | -3.694
-19.5 | -0.841 | 0.23084 | -0.059 | -3.643
-19 | -0.811 | 0.22195 | -0.058 | -3.656
-18.5 | -0.784 | 0.2125 | -0.058 | -3.688
-18 | -0.756 | 0.21007 | -0.058 | -3.6
-17.5 | -0.729 | 0.20374 | -0.058 | -3.577
-17 | -0.699 | 0.19531 | -0.056 | -3.581
-16.5 | -0.672 | 0.19339 | -0.056 | -3.473
-16 | -0.644 | 0.18719 | -0.057 | -3.441
-15.5 | -0.616 | 0.17934 | -0.057 | -3.436
-15 | -0.587 | 0.17279 | -0.055 | -3.399
-14.5 | -0.56 | 0.16891 | -0.055 | -3.313
-14 | -0.531 | 0.16236 | -0.053 | -3.271
-13.5 | -0.503 | 0.15695 | -0.053 | -3.206
-13 | -0.475 | 0.14931 | -0.054 | -3.183
-12.5 | -0.447 | 0.13862 | -0.051 | -3.224
-12 | -0.419 | 0.13372 | -0.052 | -3.133
-11.5 | -0.391 | 0.13234 | -0.049 | -2.951
-11 | -0.362 | 0.12261 | -0.047 | -2.955
-10.5 | -0.334 | 0.11549 | -0.048 | -2.895
-10 | -0.306 | 0.0872 | -0.046 | -3.511
-9.5 | -0.278 | 0.08198 | -0.044 | -3.392
-9 | -0.25 | 0.08076 | -0.041 | -3.094
-8.5 | -0.326 | 0.06626 | -0.04 | -4.921
-8 | -0.331 | 0.05997 | -0.046 | -5.518
-7.5 | -0.351 | 0.02508 | -0.113 | -13.978
-7 | -0.306 | 0.0225 | -0.115 | -13.58
-6.5 | -0.251 | 0.02057 | -0.117 | -12.209
-6 | -0.191 | 0.01901 | -0.119 | -10.056
-5.5 | -0.128 | 0.01749 | -0.121 | -7.291
-5 | -0.061 | 0.01593 | -0.123 | -3.828
-4.5 | 0.008 | 0.01631 | -0.127 | 0.485
-4 | 0.079 | 0.01573 | -0.127 | 4.99
-3.5 | 0.149 | 0.01534 | -0.128 | 9.737
-3 | 0.22 | 0.01507 | -0.129 | 14.611
-2.5 | 0.291 | 0.01493 | -0.13 | 19.491
-2 | 0.362 | 0.0149 | -0.13 | 24.282
-1.5 | 0.432 | 0.0149 | -0.131 | 29.019
-1 | 0.503 | 0.01502 | -0.132 | 33.474
-0.5 | 0.573 | 0.01518 | -0.132 | 37.747
0 | 0.644 | 0.01539 | -0.133 | 41.831
0.5 | 0.714 | 0.01566 | -0.134 | 45.587
1 | 0.784 | 0.01597 | -0.134 | 49.075
1.5 | 0.854 | 0.01639 | -0.135 | 52.091
2 | 0.923 | 0.01684 | -0.136 | 54.805
2.5 | 0.992 | 0.01739 | -0.136 | 57.064
3 | 1.061 | 0.01811 | -0.137 | 58.56
3.5 | 1.129 | 0.01887 | -0.137 | 59.846
4 | 1.197 | 0.01978 | -0.138 | 60.503
4.5 | 1.256 | 0.01786 | -0.138 | 70.287
5 | 1.318 | 0.01871 | -0.138 | 70.447
5.5 | 1.378 | 0.02157 | -0.138 | 63.905
6 | 1.437 | 0.02286 | -0.138 | 62.849
6.5 | 1.491 | 0.02443 | -0.138 | 61.028
7 | 1.54 | 0.0263 | -0.138 | 58.565
7.5 | 1.578 | 0.02857 | -0.138 | 55.247
8 | 1.599 | 0.03159 | -0.138 | 50.618
8.5 | 1.59 | 0.03612 | -0.137 | 44.031
9 | 1.53 | 0.04319 | -0.135 | 35.435
9.5 | 1.327 | 0.05253 | -0.132 | 25.258
10 | 0.808 | 0.09015 | -0.044 | 8.963
10.5 | 0.836 | 0.1019 | -0.051 | 8.199
11 | 0.863 | 0.1255 | -0.057 | 6.879
11.5 | 0.891 | 0.1349 | -0.061 | 6.604
12 | 0.919 | 0.13999 | -0.065 | 6.562
12.5 | 0.946 | 0.15292 | -0.068 | 6.189
13 | 0.975 | 0.15716 | -0.072 | 6.203

## 32. Re 500k Mach 0.50 (2)
BIGFOIL.COM POLAR EXPORT
EM J18 1 3015
EM J18 1 3015 |  |  |  | Cl Max: | 1.5458 | at alpha= | 10.5 | deg
XFOIL ncrit=9 |  |  |  | L/D Max: | 92.1247 | at alpha= | 4 | deg
Re: | 500000 |  |  | Cd Min: | 0.26164 | at alpha= | -20 | deg
Mach: | 0.5 |  |  | Cl=0 at alpha= | -4.0938 | deg
|  |  |  | @ Cl=0.1, Cd= | 0.0092141
|  |  |  | @ Cl=0.4, Cd= | 0.008868
|  |  |  | @ Cl=0.6, Cd= | 0.0092064
alpha (deg) | Cl | Cd | Cm | Cl/Cd
-20 | -0.642 | 0.26164 | 0.026 | -2.4538
-19.5 | -0.6177 | 0.25379 | 0.0208 | -2.4339
-19 | -0.5937 | 0.24549 | 0.0155 | -2.4184
-18.5 | -0.5739 | 0.23561 | 0.0077 | -2.4358
-18 | -0.5489 | 0.22742 | 0.0039 | -2.4136
-17.5 | -0.5243 | 0.22021 | -0.0002 | -2.3809
-17 | -0.5012 | 0.21233 | -0.005 | -2.3605
-16.5 | -0.4873 | 0.20211 | -0.0133 | -2.4111
-16 | -0.4595 | 0.19505 | -0.0151 | -2.3558
-15.5 | -0.4369 | 0.18763 | -0.0192 | -2.3285
-15 | -0.4184 | 0.17882 | -0.0244 | -2.3398
-14.5 | -0.4087 | 0.16845 | -0.0317 | -2.4262
-14 | -0.388 | 0.16064 | -0.0341 | -2.4153
-13.5 | -0.3757 | 0.15048 | -0.0383 | -2.4967
-13 | -0.3599 | 0.14261 | -0.0414 | -2.5237
-12.5 | -0.352 | 0.13311 | -0.0456 | -2.6444
-12 | -0.3487 | 0.12328 | -0.0498 | -2.8285
-11.5 | -0.3535 | 0.11283 | -0.054 | -3.133
-11 | -0.3716 | 0.10248 | -0.0568 | -3.6261
-10.5 | -0.4048 | 0.09172 | -0.059 | -4.4134
-10 | -0.4368 | 0.07399 | -0.0731 | -5.9035
-9.5 | -0.4624 | 0.05747 | -0.0895 | -8.0459
-9 | -0.4779 | 0.04295 | -0.1067 | -11.1269
-8.5 | -0.49 | 0.03247 | -0.1168 | -15.0909
-8 | -0.4986 | 0.02572 | -0.1187 | -19.3857
-7.5 | -0.4689 | 0.02095 | -0.1208 | -22.3819
-7 | -0.4191 | 0.01748 | -0.1207 | -23.976
-6.5 | -0.3553 | 0.01506 | -0.121 | -23.5923
-6 | -0.2847 | 0.01329 | -0.1217 | -21.4221
-5.5 | -0.2111 | 0.01195 | -0.1227 | -17.6653
-5 | -0.1364 | 0.01095 | -0.1239 | -12.4566
-4.5 | -0.0611 | 0.01019 | -0.1252 | -5.9961
-4 | 0.0141 | 0.00964 | -0.1265 | 1.4627
-3.5 | 0.0889 | 0.00925 | -0.1277 | 9.6108
-3 | 0.1631 | 0.00901 | -0.1288 | 18.1021
-2.5 | 0.2368 | 0.00886 | -0.1299 | 26.7269
-2 | 0.3096 | 0.00882 | -0.1307 | 35.102
-1.5 | 0.3816 | 0.00885 | -0.1315 | 43.1186
-1 | 0.4533 | 0.00892 | -0.1323 | 50.8184
-0.5 | 0.5241 | 0.00903 | -0.1328 | 58.0399
0 | 0.5943 | 0.00919 | -0.1333 | 64.6681
0.5 | 0.664 | 0.00939 | -0.1336 | 70.7135
1 | 0.7329 | 0.00963 | -0.1337 | 76.1059
1.5 | 0.8008 | 0.00991 | -0.1335 | 80.8073
2 | 0.8681 | 0.01024 | -0.1332 | 84.7754
2.5 | 0.9342 | 0.01065 | -0.1325 | 87.7183
3 | 0.9988 | 0.0111 | -0.1315 | 89.982
3.5 | 1.062 | 0.0116 | -0.1301 | 91.5517
4 | 1.123 | 0.01219 | -0.1281 | 92.1247
4.5 | 1.1813 | 0.01288 | -0.1256 | 91.7158
5 | 1.2357 | 0.0137 | -0.1224 | 90.1971
5.5 | 1.2856 | 0.01458 | -0.1182 | 88.1756
6 | 1.3262 | 0.01561 | -0.1125 | 84.9584
6.5 | 1.3643 | 0.01695 | -0.1067 | 80.4897
7 | 1.3994 | 0.01844 | -0.1007 | 75.8894
7.5 | 1.4212 | 0.02011 | -0.093 | 70.6713
8 | 1.459 | 0.02262 | -0.0893 | 64.5004
8.5 | 1.4889 | 0.02573 | -0.0852 | 57.8663
9 | 1.5137 | 0.0294 | -0.0812 | 51.4864
9.5 | 1.5299 | 0.03393 | -0.0774 | 45.0899
10 | 1.5425 | 0.03903 | -0.0741 | 39.5209
10.5 | 1.5458 | 0.04524 | -0.0715 | 34.1689
11 | 1.5401 | 0.05258 | -0.0697 | 29.2906
11.5 | 1.5305 | 0.06065 | -0.0688 | 25.235
12 | 1.5139 | 0.0698 | -0.0688 | 21.6891
12.5 | 1.4905 | 0.07998 | -0.0699 | 18.6359
13 | 1.4624 | 0.0911 | -0.0721 | 16.0527
13.5 | 1.4362 | 0.10245 | -0.0751 | 14.0185
14 | 1.408 | 0.11446 | -0.0792 | 12.3012
14.5 | 1.3805 | 0.12702 | -0.0847 | 10.8684
15 | 1.3599 | 0.13919 | -0.0905 | 9.7701
15.5 | 1.3396 | 0.15199 | -0.0977 | 8.8137

## 33. Re 750k Mach 0.00 (1)
BIGFOIL.COM POLAR EXPORT
EM J18 1 3015
EM J18 1 3015 |  |  |  | Cl Max: | 1.644 | at alpha= | 11.5 | deg
JavaFoil+Calcfoil stall+Eppler ext transition |  |  |  | L/D Max: | 81.302 | at alpha= | 7.5 | deg
Re: | 750000 |  |  | Cd Min: | 0.01295 | at alpha= | -2 | deg
Mach: | 0 |  |  | Cl=0 at alpha= | -4.5574 | deg
|  |  |  | @ Cl=0.1, Cd= | 0.01326
|  |  |  | @ Cl=0.4, Cd= | 0.013009
|  |  |  | @ Cl=0.6, Cd= | 0.013387
alpha (deg) | Cl | Cd | Cm | Cl/Cd
-20 | -0.567 | 0.19315 | -0.035 | -2.936
-19.5 | -0.582 | 0.18531 | -0.035 | -3.143
-19 | -0.597 | 0.17507 | -0.035 | -3.411
-18.5 | -0.611 | 0.16801 | -0.035 | -3.636
-18 | -0.623 | 0.15974 | -0.034 | -3.902
-17.5 | -0.635 | 0.15267 | -0.034 | -4.158
-17 | -0.645 | 0.14422 | -0.035 | -4.469
-16.5 | -0.652 | 0.13636 | -0.035 | -4.785
-16 | -0.658 | 0.12891 | -0.035 | -5.106
-15.5 | -0.662 | 0.1236 | -0.036 | -5.353
-15 | -0.662 | 0.11703 | -0.037 | -5.659
-14.5 | -0.66 | 0.11019 | -0.038 | -5.991
-14 | -0.655 | 0.10456 | -0.042 | -6.269
-13.5 | -0.647 | 0.09865 | -0.044 | -6.557
-13 | -0.637 | 0.09142 | -0.051 | -6.972
-12.5 | -0.624 | 0.08436 | -0.056 | -7.402
-12 | -0.64 | 0.05559 | -0.078 | -11.511
-11.5 | -0.646 | 0.0367 | -0.088 | -17.591
-11 | -0.626 | 0.03021 | -0.091 | -20.737
-10.5 | -0.599 | 0.02633 | -0.094 | -22.745
-10 | -0.565 | 0.0237 | -0.096 | -23.853
-9.5 | -0.527 | 0.02167 | -0.097 | -24.315
-9 | -0.485 | 0.02012 | -0.099 | -24.1
-8.5 | -0.439 | 0.01882 | -0.1 | -23.349
-8 | -0.391 | 0.01777 | -0.102 | -21.995
-7.5 | -0.34 | 0.01679 | -0.103 | -20.253
-7 | -0.287 | 0.01587 | -0.105 | -18.06
-6.5 | -0.234 | 0.01615 | -0.107 | -14.478
-6 | -0.175 | 0.01523 | -0.108 | -11.47
-5.5 | -0.115 | 0.01455 | -0.108 | -7.888
-5 | -0.054 | 0.01404 | -0.109 | -3.856
-4.5 | 0.007 | 0.01368 | -0.11 | 0.502
-4 | 0.068 | 0.01336 | -0.11 | 5.098
-3.5 | 0.129 | 0.01317 | -0.111 | 9.835
-3 | 0.191 | 0.01303 | -0.112 | 14.656
-2.5 | 0.252 | 0.013 | -0.112 | 19.412
-2 | 0.314 | 0.01295 | -0.113 | 24.216
-1.5 | 0.375 | 0.01298 | -0.113 | 28.864
-1 | 0.436 | 0.01305 | -0.114 | 33.393
-0.5 | 0.497 | 0.01313 | -0.115 | 37.839
0 | 0.558 | 0.01327 | -0.115 | 42.093
0.5 | 0.619 | 0.01344 | -0.116 | 46.089
1 | 0.68 | 0.01359 | -0.116 | 50.044
1.5 | 0.741 | 0.01383 | -0.117 | 53.57
2 | 0.801 | 0.01408 | -0.117 | 56.929
2.5 | 0.862 | 0.0144 | -0.118 | 59.844
3 | 0.922 | 0.01469 | -0.119 | 62.734
3.5 | 0.982 | 0.01509 | -0.119 | 65.03
4 | 1.041 | 0.0155 | -0.12 | 67.187
4.5 | 1.1 | 0.01595 | -0.12 | 68.989
5 | 1.159 | 0.01646 | -0.121 | 70.406
5.5 | 1.217 | 0.01703 | -0.121 | 71.5
6 | 1.275 | 0.01777 | -0.122 | 71.746
6.5 | 1.332 | 0.01855 | -0.122 | 71.8
7 | 1.387 | 0.01944 | -0.122 | 71.327
7.5 | 1.432 | 0.01761 | -0.122 | 81.302
8 | 1.477 | 0.0185 | -0.122 | 79.873
8.5 | 1.519 | 0.02146 | -0.123 | 70.76
9 | 1.555 | 0.02281 | -0.123 | 68.204
9.5 | 1.586 | 0.02423 | -0.123 | 65.457
10 | 1.61 | 0.02618 | -0.122 | 61.503
10.5 | 1.628 | 0.02838 | -0.122 | 57.353
11 | 1.638 | 0.03087 | -0.122 | 53.063
11.5 | 1.644 | 0.03304 | -0.121 | 49.749
12 | 1.644 | 0.0351 | -0.121 | 46.825
12.5 | 1.636 | 0.0376 | -0.121 | 43.525
13 | 1.622 | 0.04077 | -0.12 | 39.778
13.5 | 1.602 | 0.04397 | -0.119 | 36.427
14 | 1.575 | 0.04772 | -0.119 | 33.016
14.5 | 1.543 | 0.05214 | -0.118 | 29.599
15 | 1.506 | 0.05737 | -0.116 | 26.249
15.5 | 1.464 | 0.06331 | -0.115 | 23.13
16 | 1.417 | 0.07095 | -0.113 | 19.977
16.5 | 1.371 | 0.07813 | -0.112 | 17.543

## 34. Re 750k Mach 0.00 (2)
BIGFOIL.COM POLAR EXPORT
EM J18 1 3015
EM J18 1 3015 |  |  |  | Cl Max: | 1.6867 | at alpha= | 15 | deg
XFOIL ncrit=9 |  |  |  | L/D Max: | 112.52 | at alpha= | 5.5 | deg
Re: | 750000 |  |  | Cd Min: | 0.23434 | at alpha= | -20 | deg
Mach: | 0 |  |  | Cl=0 at alpha= | -4.2639 | deg
|  |  |  | @ Cl=0.1, Cd= | 0.007245
|  |  |  | @ Cl=0.4, Cd= | 0.0070596
|  |  |  | @ Cl=0.6, Cd= | 0.0073931
alpha (deg) | Cl | Cd | Cm | Cl/Cd
-20 | -0.6033 | 0.23434 | 0.0226 | -2.5745
-19.5 | -0.5913 | 0.22354 | 0.0156 | -2.6452
-19 | -0.573 | 0.21758 | 0.0126 | -2.6335
-18.5 | -0.5539 | 0.21227 | 0.0092 | -2.6094
-18 | -0.5361 | 0.20608 | 0.0054 | -2.6014
-16.5 | -0.7875 | 0.10397 | -0.0393 | -7.5743
-16 | -0.8334 | 0.08698 | -0.0491 | -9.5815
-15.5 | -0.8643 | 0.07358 | -0.0572 | -11.7464
-15 | -0.887 | 0.0623 | -0.0643 | -14.2376
-14.5 | -0.9028 | 0.05271 | -0.0704 | -17.1277
-14 | -0.9098 | 0.04469 | -0.0756 | -20.358
-13.5 | -0.9094 | 0.03804 | -0.0799 | -23.9064
-13 | -0.9045 | 0.03268 | -0.0828 | -27.6775
-12.5 | -0.9308 | 0.02928 | -0.0777 | -31.7896
-12 | -0.8762 | 0.02522 | -0.0865 | -34.7423
-11.5 | -0.8214 | 0.02186 | -0.0925 | -37.5755
-11 | -0.7595 | 0.01942 | -0.0977 | -39.1092
-10.5 | -0.7044 | 0.01789 | -0.0998 | -39.374
-10 | -0.6535 | 0.01628 | -0.1008 | -40.1413
-9.5 | -0.6028 | 0.01515 | -0.101 | -39.7888
-9 | -0.552 | 0.01393 | -0.101 | -39.6267
-8.5 | -0.4983 | 0.01296 | -0.1014 | -38.4491
-8 | -0.443 | 0.01206 | -0.1019 | -36.733
-7.5 | -0.3865 | 0.0113 | -0.1026 | -34.2035
-7 | -0.3289 | 0.01055 | -0.1034 | -31.1754
-6.5 | -0.27 | 0.00984 | -0.1046 | -27.439
-6 | -0.2104 | 0.00921 | -0.1058 | -22.8447
-5.5 | -0.1502 | 0.00864 | -0.1071 | -17.3843
-5 | -0.0897 | 0.00817 | -0.1084 | -10.9792
-4.5 | -0.0288 | 0.00778 | -0.1097 | -3.7018
-4 | 0.0322 | 0.00748 | -0.111 | 4.3048
-3.5 | 0.093 | 0.00726 | -0.1121 | 12.8099
-3 | 0.1537 | 0.00713 | -0.1132 | 21.5568
-2.5 | 0.2145 | 0.00703 | -0.1143 | 30.5121
-2 | 0.275 | 0.00699 | -0.1153 | 39.3419
-1.5 | 0.3352 | 0.007 | -0.1161 | 47.8857
-0.5 | 0.4549 | 0.00711 | -0.1178 | 63.9803
0 | 0.5144 | 0.0072 | -0.1185 | 71.4444
0.5 | 0.5735 | 0.00733 | -0.1192 | 78.2401
1 | 0.6323 | 0.00747 | -0.1198 | 84.6452
1.5 | 0.6909 | 0.00763 | -0.1204 | 90.5505
2 | 0.7488 | 0.00784 | -0.1209 | 95.5102
2.5 | 0.8066 | 0.00805 | -0.1214 | 100.1988
3 | 0.8637 | 0.00831 | -0.1217 | 103.935
3.5 | 0.9201 | 0.00859 | -0.122 | 107.1129
4 | 0.9761 | 0.0089 | -0.1222 | 109.6742
4.5 | 1.0311 | 0.00927 | -0.1222 | 111.2298
5 | 1.0851 | 0.00969 | -0.1221 | 111.9814
5.5 | 1.1387 | 0.01012 | -0.1219 | 112.5198
6 | 1.1908 | 0.01059 | -0.1214 | 112.4457
6.5 | 1.2412 | 0.01113 | -0.1207 | 111.5184
7 | 1.2897 | 0.01171 | -0.1196 | 110.1366
7.5 | 1.3347 | 0.01235 | -0.1178 | 108.0729
8 | 1.3702 | 0.01278 | -0.1139 | 107.2144
8.5 | 1.4178 | 0.01367 | -0.1131 | 103.7162
9 | 1.4618 | 0.01465 | -0.1116 | 99.7816
9.5 | 1.501 | 0.01577 | -0.1094 | 95.1807
10 | 1.5335 | 0.01696 | -0.106 | 90.4186
10.5 | 1.5621 | 0.01834 | -0.1022 | 85.1745
11 | 1.5871 | 0.02004 | -0.0982 | 79.1966
11.5 | 1.6107 | 0.02192 | -0.0944 | 73.4808
12 | 1.631 | 0.02414 | -0.0907 | 67.5642
12.5 | 1.6476 | 0.02677 | -0.087 | 61.5465
13 | 1.6614 | 0.02981 | -0.0836 | 55.733
13.5 | 1.6727 | 0.03325 | -0.0805 | 50.3068
14 | 1.681 | 0.03718 | -0.0779 | 45.2125
14.5 | 1.686 | 0.04168 | -0.0756 | 40.4511
15 | 1.6867 | 0.0469 | -0.0738 | 35.9638
15.5 | 1.6804 | 0.0533 | -0.0726 | 31.5272
16 | 1.6774 | 0.05964 | -0.0722 | 28.1254
16.5 | 1.6628 | 0.06784 | -0.0724 | 24.5106
17 | 1.6526 | 0.07576 | -0.0731 | 21.8136
17.5 | 1.6322 | 0.08544 | -0.0748 | 19.1035
18 | 1.6051 | 0.09647 | -0.0773 | 16.6383
18.5 | 1.585 | 0.10677 | -0.0802 | 14.845
19 | 1.5611 | 0.11789 | -0.0839 | 13.242
19.5 | 1.5347 | 0.12983 | -0.0887 | 11.8208
20 | 1.506 | 0.14251 | -0.0946 | 10.5677

## 35. Re 750k Mach 0.10 (1)
BIGFOIL.COM POLAR EXPORT
EM J18 1 3015
EM J18 1 3015 |  |  |  | Cl Max: | 1.64 | at alpha= | 11.5 | deg
JavaFoil+Calcfoil stall+Eppler ext transition |  |  |  | L/D Max: | 80.994 | at alpha= | 7.5 | deg
Re: | 750000 |  |  | Cd Min: | 0.013 | at alpha= | -2.5 | deg
Mach: | 0.1 |  |  | Cl=0 at alpha= | -4.5574 | deg
|  |  |  | @ Cl=0.1, Cd= | 0.013332
|  |  |  | @ Cl=0.4, Cd= | 0.013066
|  |  |  | @ Cl=0.6, Cd= | 0.013409
alpha (deg) | Cl | Cd | Cm | Cl/Cd
-19.5 | -0.537 | 0.18848 | -0.035 | -2.849
-19 | -0.555 | 0.17964 | -0.036 | -3.087
-18.5 | -0.572 | 0.17194 | -0.036 | -3.324
-18 | -0.587 | 0.1628 | -0.036 | -3.609
-17.5 | -0.602 | 0.15445 | -0.034 | -3.897
-17 | -0.615 | 0.14685 | -0.034 | -4.187
-16.5 | -0.626 | 0.13822 | -0.035 | -4.529
-16 | -0.635 | 0.13205 | -0.035 | -4.809
-15.5 | -0.641 | 0.12457 | -0.035 | -5.149
-15 | -0.645 | 0.1187 | -0.036 | -5.436
-14.5 | -0.646 | 0.11122 | -0.036 | -5.804
-14 | -0.643 | 0.10538 | -0.039 | -6.103
-13.5 | -0.638 | 0.09955 | -0.044 | -6.406
-13 | -0.628 | 0.09365 | -0.046 | -6.706
-12.5 | -0.618 | 0.08601 | -0.054 | -7.183
-12 | -0.625 | 0.06301 | -0.074 | -9.924
-11.5 | -0.637 | 0.04002 | -0.087 | -15.906
-11 | -0.623 | 0.03136 | -0.091 | -19.855
-10.5 | -0.597 | 0.02705 | -0.094 | -22.067
-10 | -0.565 | 0.02408 | -0.096 | -23.447
-9.5 | -0.527 | 0.02199 | -0.098 | -23.964
-9 | -0.485 | 0.02036 | -0.099 | -23.846
-8.5 | -0.44 | 0.01901 | -0.101 | -23.148
-8 | -0.392 | 0.01792 | -0.102 | -21.858
-7.5 | -0.341 | 0.01693 | -0.103 | -20.134
-7 | -0.288 | 0.01553 | -0.105 | -18.522
-6.5 | -0.232 | 0.01568 | -0.107 | -14.824
-6 | -0.176 | 0.0154 | -0.108 | -11.395
-5.5 | -0.115 | 0.01466 | -0.109 | -7.865
-5 | -0.054 | 0.01406 | -0.11 | -3.869
-4.5 | 0.007 | 0.0137 | -0.11 | 0.504
-4 | 0.068 | 0.01343 | -0.111 | 5.098
-3.5 | 0.13 | 0.01324 | -0.112 | 9.833
-3 | 0.192 | 0.01307 | -0.112 | 14.676
-2.5 | 0.254 | 0.013 | -0.113 | 19.509
-2 | 0.315 | 0.01301 | -0.113 | 24.227
-1.5 | 0.377 | 0.01304 | -0.114 | 28.889
-1 | 0.438 | 0.01311 | -0.115 | 33.427
-0.5 | 0.499 | 0.01318 | -0.115 | 37.911
0 | 0.561 | 0.01332 | -0.116 | 42.138
0.5 | 0.622 | 0.01346 | -0.116 | 46.24
1 | 0.684 | 0.01365 | -0.117 | 50.078
1.5 | 0.744 | 0.01386 | -0.117 | 53.725
2 | 0.805 | 0.01414 | -0.118 | 56.942
2.5 | 0.866 | 0.01445 | -0.119 | 59.935
3 | 0.926 | 0.01473 | -0.119 | 62.88
3.5 | 0.986 | 0.01515 | -0.12 | 65.12
4 | 1.046 | 0.01559 | -0.12 | 67.118
4.5 | 1.106 | 0.01604 | -0.121 | 68.939
5 | 1.165 | 0.01655 | -0.121 | 70.381
5.5 | 1.223 | 0.01717 | -0.122 | 71.268
6 | 1.281 | 0.01791 | -0.122 | 71.538
6.5 | 1.338 | 0.0187 | -0.123 | 71.535
7 | 1.393 | 0.01961 | -0.123 | 71.025
7.5 | 1.438 | 0.01775 | -0.123 | 80.994
8 | 1.483 | 0.01865 | -0.123 | 79.524
8.5 | 1.524 | 0.0217 | -0.123 | 70.239
9 | 1.56 | 0.02304 | -0.123 | 67.723
9.5 | 1.59 | 0.02454 | -0.123 | 64.772
10 | 1.613 | 0.02661 | -0.123 | 60.595
10.5 | 1.628 | 0.02892 | -0.123 | 56.3
11 | 1.637 | 0.03125 | -0.122 | 52.394
11.5 | 1.64 | 0.03348 | -0.122 | 48.996
12 | 1.637 | 0.03588 | -0.122 | 45.616
12.5 | 1.626 | 0.03847 | -0.121 | 42.263
13 | 1.608 | 0.04139 | -0.12 | 38.862
13.5 | 1.583 | 0.04518 | -0.12 | 35.037
14 | 1.552 | 0.04922 | -0.119 | 31.527
14.5 | 1.514 | 0.05402 | -0.118 | 28.036
15 | 1.471 | 0.05978 | -0.116 | 24.611
15.5 | 1.423 | 0.06692 | -0.115 | 21.257
16 | 1.37 | 0.07506 | -0.113 | 18.253
16.5 | 1.313 | 0.08543 | -0.11 | 15.367

## 36. Re 750k Mach 0.10 (2)
BIGFOIL.COM POLAR EXPORT
EM J18 1 3015
EM J18 1 3015 |  |  |  | Cl Max: | 1.6779 | at alpha= | 15 | deg
XFOIL ncrit=9 |  |  |  | L/D Max: | 112.025 | at alpha= | 5.5 | deg
Re: | 750000 |  |  | Cd Min: | 0.1953 | at alpha= | -17.5 | deg
Mach: | 0.1 |  |  | Cl=0 at alpha= | -4.2584 | deg
|  |  |  | @ Cl=0.1, Cd= | 0.0072829
|  |  |  | @ Cl=0.4, Cd= | 0.0070824
|  |  |  | @ Cl=0.6, Cd= | 0.0074173
alpha (deg) | Cl | Cd | Cm | Cl/Cd
-17.5 | -0.527 | 0.1953 | -0.0014 | -2.6984
-16 | -0.7706 | 0.09994 | -0.0424 | -7.7106
-15.5 | -0.8144 | 0.08346 | -0.0521 | -9.758
-15 | -0.8454 | 0.07011 | -0.0603 | -12.0582
-14.5 | -0.8687 | 0.05891 | -0.0675 | -14.7462
-14 | -0.8828 | 0.04958 | -0.0736 | -17.8056
-13.5 | -0.8887 | 0.0418 | -0.0787 | -21.2608
-13 | -0.8876 | 0.03548 | -0.0826 | -25.0169
-12.5 | -0.8997 | 0.03106 | -0.0813 | -28.9665
-12 | -0.8787 | 0.02688 | -0.0852 | -32.6897
-11.5 | -0.821 | 0.02364 | -0.0922 | -34.7293
-11 | -0.7639 | 0.02007 | -0.0983 | -38.0618
-10.5 | -0.7091 | 0.01835 | -0.1005 | -38.6431
-10 | -0.6576 | 0.01685 | -0.1014 | -39.0267
-9.5 | -0.608 | 0.01543 | -0.1016 | -39.4038
-9 | -0.5569 | 0.0142 | -0.1016 | -39.2183
-8.5 | -0.5028 | 0.01328 | -0.1018 | -37.8614
-8 | -0.4471 | 0.01223 | -0.1025 | -36.5576
-7.5 | -0.3902 | 0.0114 | -0.1031 | -34.2281
-7 | -0.3321 | 0.01063 | -0.1039 | -31.2418
-6.5 | -0.2728 | 0.00993 | -0.105 | -27.4723
-5.5 | -0.1521 | 0.00871 | -0.1075 | -17.4627
-5 | -0.091 | 0.00821 | -0.1089 | -11.084
-4 | 0.0317 | 0.00752 | -0.1115 | 4.2154
-3.5 | 0.093 | 0.0073 | -0.1126 | 12.7397
-3 | 0.1543 | 0.00715 | -0.1138 | 21.5804
-2.5 | 0.2155 | 0.00705 | -0.1148 | 30.5674
-2 | 0.2763 | 0.00701 | -0.1158 | 39.4151
-1.5 | 0.3369 | 0.00703 | -0.1167 | 47.9232
-0.5 | 0.4574 | 0.00713 | -0.1183 | 64.1515
0 | 0.5172 | 0.00723 | -0.1191 | 71.5353
0.5 | 0.5766 | 0.00737 | -0.1197 | 78.2361
1 | 0.6359 | 0.00749 | -0.1204 | 84.8999
1.5 | 0.6947 | 0.00767 | -0.1209 | 90.5737
2 | 0.7532 | 0.00787 | -0.1214 | 95.7052
2.5 | 0.8112 | 0.0081 | -0.1219 | 100.1481
3.5 | 0.9253 | 0.00866 | -0.1224 | 106.8476
4 | 0.9817 | 0.00897 | -0.1226 | 109.4426
4.5 | 1.0371 | 0.00933 | -0.1226 | 111.1576
5 | 1.0915 | 0.00975 | -0.1224 | 111.9487
5.5 | 1.1449 | 0.01022 | -0.1221 | 112.0254
6 | 1.1974 | 0.0107 | -0.1216 | 111.9065
6.5 | 1.2482 | 0.01124 | -0.1208 | 111.0498
7 | 1.2971 | 0.01183 | -0.1196 | 109.645
7.5 | 1.3424 | 0.01247 | -0.1178 | 107.6504
8 | 1.3768 | 0.01296 | -0.1136 | 106.2346
8.5 | 1.4244 | 0.01386 | -0.1127 | 102.7706
9 | 1.4682 | 0.01486 | -0.111 | 98.8022
9.5 | 1.5065 | 0.01599 | -0.1085 | 94.2151
10.5 | 1.5653 | 0.01873 | -0.1008 | 83.5718
11 | 1.5896 | 0.02055 | -0.0967 | 77.3528
11.5 | 1.6127 | 0.02255 | -0.0929 | 71.5166
12 | 1.6311 | 0.025 | -0.089 | 65.244
12.5 | 1.6465 | 0.02785 | -0.0853 | 59.1203
13 | 1.6601 | 0.03103 | -0.0821 | 53.4998
13.5 | 1.67 | 0.03476 | -0.0791 | 48.0437
14 | 1.6751 | 0.03915 | -0.0764 | 42.7867
14.5 | 1.6778 | 0.04406 | -0.0744 | 38.0799
15 | 1.6779 | 0.0496 | -0.0729 | 33.8286
15.5 | 1.6719 | 0.05619 | -0.072 | 29.7544
16 | 1.6626 | 0.06355 | -0.0718 | 26.1621
16.5 | 1.649 | 0.07183 | -0.0723 | 22.957
17 | 1.6337 | 0.08069 | -0.0735 | 20.2466
17.5 | 1.6072 | 0.09148 | -0.0758 | 17.5689
18 | 1.5844 | 0.1021 | -0.0785 | 15.5181
18.5 | 1.5612 | 0.11304 | -0.0819 | 13.811
19 | 1.536 | 0.12466 | -0.0862 | 12.3215
19.5 | 1.5093 | 0.13688 | -0.0916 | 11.0264
20 | 1.4798 | 0.15004 | -0.0982 | 9.8627

## 37. Re 750k Mach 0.25 (1)
BIGFOIL.COM POLAR EXPORT
EM J18 1 3015
EM J18 1 3015 |  |  |  | Cl Max: | 1.622 | at alpha= | 10.5 | deg
JavaFoil+Calcfoil stall+Eppler ext transition |  |  |  | L/D Max: | 80.282 | at alpha= | 7 | deg
Re: | 750000 |  |  | Cd Min: | 0.01316 | at alpha= | -2.5 | deg
Mach: | 0.25 |  |  | Cl=0 at alpha= | -4.5556 | deg
|  |  |  | @ Cl=0.1, Cd= | 0.013556
|  |  |  | @ Cl=0.4, Cd= | 0.013214
|  |  |  | @ Cl=0.6, Cd= | 0.013559
alpha (deg) | Cl | Cd | Cm | Cl/Cd
-15.5 | -0.462 | 0.13563 | -0.037 | -3.407
-15 | -0.494 | 0.12739 | -0.036 | -3.877
-14.5 | -0.52 | 0.1205 | -0.036 | -4.318
-14 | -0.541 | 0.11273 | -0.036 | -4.8
-13.5 | -0.556 | 0.10581 | -0.036 | -5.253
-13 | -0.564 | 0.09927 | -0.035 | -5.681
-12.5 | -0.566 | 0.09338 | -0.037 | -6.061
-12 | -0.562 | 0.08707 | -0.04 | -6.451
-11.5 | -0.552 | 0.08117 | -0.049 | -6.805
-11 | -0.544 | 0.06942 | -0.066 | -7.843
-10.5 | -0.576 | 0.03338 | -0.093 | -17.243
-10 | -0.555 | 0.0276 | -0.097 | -20.103
-9.5 | -0.524 | 0.02425 | -0.099 | -21.608
-9 | -0.486 | 0.02202 | -0.101 | -22.087
-8.5 | -0.444 | 0.02025 | -0.103 | -21.904
-8 | -0.396 | 0.01891 | -0.104 | -20.959
-7.5 | -0.346 | 0.01773 | -0.106 | -19.509
-7 | -0.292 | 0.01678 | -0.107 | -17.422
-6.5 | -0.236 | 0.01588 | -0.109 | -14.882
-6 | -0.18 | 0.01592 | -0.111 | -11.309
-5.5 | -0.118 | 0.01496 | -0.112 | -7.909
-5 | -0.056 | 0.01441 | -0.113 | -3.877
-4.5 | 0.007 | 0.01396 | -0.113 | 0.508
-4 | 0.07 | 0.01365 | -0.114 | 5.153
-3.5 | 0.134 | 0.01345 | -0.115 | 9.945
-3 | 0.197 | 0.01326 | -0.115 | 14.868
-2.5 | 0.261 | 0.01316 | -0.116 | 19.797
-2 | 0.324 | 0.01316 | -0.117 | 24.613
-1.5 | 0.387 | 0.0132 | -0.117 | 29.326
-1 | 0.45 | 0.01327 | -0.118 | 33.918
-0.5 | 0.513 | 0.01337 | -0.118 | 38.392
0 | 0.577 | 0.0135 | -0.119 | 42.713
0.5 | 0.639 | 0.01366 | -0.12 | 46.824
1 | 0.702 | 0.01386 | -0.12 | 50.669
1.5 | 0.765 | 0.01411 | -0.121 | 54.218
2 | 0.827 | 0.0144 | -0.121 | 57.449
2.5 | 0.889 | 0.01472 | -0.122 | 60.408
3 | 0.951 | 0.01508 | -0.122 | 63.105
3.5 | 1.013 | 0.01554 | -0.123 | 65.198
4 | 1.074 | 0.01598 | -0.123 | 67.235
4.5 | 1.135 | 0.01653 | -0.124 | 68.691
5 | 1.196 | 0.01705 | -0.125 | 70.122
5.5 | 1.256 | 0.01781 | -0.125 | 70.497
6 | 1.315 | 0.01858 | -0.126 | 70.766
6.5 | 1.372 | 0.01963 | -0.126 | 69.924
7 | 1.42 | 0.01769 | -0.126 | 80.282
7.5 | 1.469 | 0.0186 | -0.126 | 78.977
8 | 1.513 | 0.02166 | -0.126 | 69.848
8.5 | 1.552 | 0.02299 | -0.126 | 67.49
9 | 1.583 | 0.02464 | -0.126 | 64.253
9.5 | 1.606 | 0.0266 | -0.126 | 60.373
10 | 1.619 | 0.02924 | -0.126 | 55.372
10.5 | 1.622 | 0.03203 | -0.125 | 50.653
11 | 1.616 | 0.03493 | -0.125 | 46.268
11.5 | 1.6 | 0.03772 | -0.124 | 42.415
12 | 1.574 | 0.04075 | -0.123 | 38.624
12.5 | 1.536 | 0.04439 | -0.122 | 34.605
13 | 1.487 | 0.04895 | -0.121 | 30.372
13.5 | 1.423 | 0.05505 | -0.12 | 25.86
14 | 1.349 | 0.0625 | -0.118 | 21.59
14.5 | 1.262 | 0.07307 | -0.114 | 17.276
15 | 1.16 | 0.08954 | -0.109 | 12.95
15.5 | 1.033 | 0.12083 | -0.094 | 8.552

## 38. Re 750k Mach 0.25 (2)
BIGFOIL.COM POLAR EXPORT
EM J18 1 3015
EM J18 1 3015 |  |  |  | Cl Max: | 1.6462 | at alpha= | 13.5 | deg
XFOIL ncrit=9 |  |  |  | L/D Max: | 110.688 | at alpha= | 5 | deg
Re: | 750000 |  |  | Cd Min: | 0.1863 | at alpha= | -16.5 | deg
Mach: | 0.25 |  |  | Cl=0 at alpha= | -4.2305 | deg
|  |  |  | @ Cl=0.1, Cd= | 0.0074342
|  |  |  | @ Cl=0.4, Cd= | 0.007193
|  |  |  | @ Cl=0.6, Cd= | 0.0075265
alpha (deg) | Cl | Cd | Cm | Cl/Cd
-16.5 | -0.4892 | 0.1863 | -0.008 | -2.6259
-16 | -0.4715 | 0.17986 | -0.0116 | -2.6215
-15.5 | -0.4658 | 0.16804 | -0.0182 | -2.772
-14.5 | -0.6413 | 0.10378 | -0.0439 | -6.1794
-14 | -0.6871 | 0.08648 | -0.0539 | -7.9452
-13.5 | -0.7238 | 0.07176 | -0.0632 | -10.0864
-13 | -0.754 | 0.05907 | -0.0717 | -12.7645
-12.5 | -0.7764 | 0.04826 | -0.0793 | -16.0879
-12 | -0.7917 | 0.03967 | -0.0847 | -19.9571
-11.5 | -0.8076 | 0.0336 | -0.0861 | -24.0357
-11 | -0.7709 | 0.02707 | -0.096 | -28.478
-10.5 | -0.7262 | 0.02197 | -0.1039 | -33.0542
-10 | -0.6793 | 0.01956 | -0.1051 | -34.729
-9.5 | -0.6319 | 0.01771 | -0.1049 | -35.6804
-9 | -0.5826 | 0.01582 | -0.1049 | -36.8268
-8 | -0.4707 | 0.01314 | -0.1053 | -35.8219
-7.5 | -0.4111 | 0.01208 | -0.106 | -34.0315
-7 | -0.3501 | 0.01116 | -0.1068 | -31.371
-6.5 | -0.2882 | 0.01038 | -0.1078 | -27.7649
-6 | -0.2256 | 0.00965 | -0.1089 | -23.3782
-5.5 | -0.1623 | 0.00902 | -0.1102 | -17.9933
-5 | -0.0985 | 0.00847 | -0.1116 | -11.6293
-4.5 | -0.0345 | 0.00803 | -0.1129 | -4.2964
-4 | 0.0295 | 0.0077 | -0.1142 | 3.8312
-3.5 | 0.0933 | 0.00745 | -0.1155 | 12.5235
-3 | 0.1569 | 0.0073 | -0.1166 | 21.4932
-2.5 | 0.2203 | 0.0072 | -0.1177 | 30.5972
-2 | 0.2834 | 0.00716 | -0.1187 | 39.581
-1.5 | 0.3463 | 0.00715 | -0.1196 | 48.4336
-1 | 0.4088 | 0.0072 | -0.1205 | 56.7778
0 | 0.5329 | 0.00738 | -0.122 | 72.2087
0.5 | 0.5944 | 0.00751 | -0.1227 | 79.1478
1 | 0.6555 | 0.00769 | -0.1233 | 85.2406
1.5 | 0.7164 | 0.00786 | -0.1238 | 91.145
2 | 0.7767 | 0.00809 | -0.1242 | 96.0074
2.5 | 0.8366 | 0.00833 | -0.1246 | 100.4322
3 | 0.8959 | 0.00861 | -0.1248 | 104.0534
3.5 | 0.9544 | 0.00896 | -0.1249 | 106.5179
4 | 1.0125 | 0.00931 | -0.1248 | 108.754
4.5 | 1.0697 | 0.00971 | -0.1246 | 110.1648
5 | 1.1257 | 0.01017 | -0.1242 | 110.6883
5.5 | 1.1804 | 0.01069 | -0.1235 | 110.421
6 | 1.2338 | 0.01127 | -0.1225 | 109.4765
6.5 | 1.2858 | 0.01187 | -0.1213 | 108.3235
7 | 1.3353 | 0.01254 | -0.1195 | 106.4833
7.5 | 1.3807 | 0.01327 | -0.117 | 104.0467
8.5 | 1.4574 | 0.01493 | -0.1096 | 97.6155
9 | 1.4944 | 0.0161 | -0.106 | 92.8199
9.5 | 1.5261 | 0.01756 | -0.1019 | 86.9077
10 | 1.5545 | 0.01932 | -0.0977 | 80.4607
10.5 | 1.5809 | 0.02131 | -0.0936 | 74.1858
11 | 1.6008 | 0.02387 | -0.0892 | 67.0633
11.5 | 1.6195 | 0.0267 | -0.0853 | 60.6554
12 | 1.6322 | 0.03021 | -0.0815 | 54.0285
12.5 | 1.6404 | 0.03436 | -0.0781 | 47.7416
13 | 1.646 | 0.03902 | -0.0753 | 42.1835
13.5 | 1.6462 | 0.04453 | -0.073 | 36.9683
14 | 1.6407 | 0.05104 | -0.0714 | 32.1454
14.5 | 1.6344 | 0.05806 | -0.0707 | 28.1502
15 | 1.6215 | 0.06626 | -0.0707 | 24.4718
15.5 | 1.6021 | 0.07562 | -0.0716 | 21.1862
16 | 1.5802 | 0.08575 | -0.0733 | 18.428
16.5 | 1.5568 | 0.09641 | -0.0757 | 16.1477
17 | 1.5271 | 0.10836 | -0.0793 | 14.0928
17.5 | 1.4976 | 0.12065 | -0.0837 | 12.4128
18 | 1.4749 | 0.13231 | -0.0885 | 11.1473
18.5 | 1.4525 | 0.1442 | -0.0942 | 10.0728

## 39. Re 750k Mach 0.50 (1)
BIGFOIL.COM POLAR EXPORT
EM J18 1 3015
EM J18 1 3015 |  |  |  | Cl Max: | 1.605 | at alpha= | 8 | deg
JavaFoil+Calcfoil stall+Eppler ext transition |  |  |  | L/D Max: | 76.359 | at alpha= | 5 | deg
Re: | 750000 |  |  | Cd Min: | 0.01394 | at alpha= | -1.5 | deg
Mach: | 0.5 |  |  | Cl=0 at alpha= | -4.558 | deg
|  |  |  | @ Cl=0.1, Cd= | 0.014571
|  |  |  | @ Cl=0.4, Cd= | 0.013945
|  |  |  | @ Cl=0.6, Cd= | 0.014268
alpha (deg) | Cl | Cd | Cm | Cl/Cd
-20 | -0.868 | 0.21661 | -0.059 | -4.009
-19.5 | -0.841 | 0.21239 | -0.059 | -3.96
-19 | -0.812 | 0.20435 | -0.058 | -3.972
-18.5 | -0.784 | 0.19766 | -0.058 | -3.966
-18 | -0.756 | 0.19267 | -0.058 | -3.925
-17.5 | -0.729 | 0.18772 | -0.058 | -3.882
-17 | -0.7 | 0.17955 | -0.056 | -3.896
-16.5 | -0.672 | 0.17717 | -0.056 | -3.791
-16 | -0.644 | 0.17093 | -0.057 | -3.768
-15.5 | -0.616 | 0.16758 | -0.057 | -3.678
-15 | -0.587 | 0.1576 | -0.055 | -3.727
-14.5 | -0.56 | 0.15371 | -0.055 | -3.641
-14 | -0.531 | 0.14576 | -0.053 | -3.644
-13.5 | -0.503 | 0.14153 | -0.053 | -3.555
-13 | -0.475 | 0.13775 | -0.054 | -3.451
-12.5 | -0.447 | 0.12861 | -0.052 | -3.475
-12 | -0.419 | 0.12282 | -0.052 | -3.412
-11.5 | -0.391 | 0.11983 | -0.05 | -3.26
-11 | -0.362 | 0.1144 | -0.048 | -3.168
-10.5 | -0.334 | 0.10423 | -0.048 | -3.208
-10 | -0.306 | 0.0825 | -0.046 | -3.712
-9.5 | -0.278 | 0.07793 | -0.045 | -3.569
-9 | -0.25 | 0.07063 | -0.043 | -3.539
-8.5 | -0.326 | 0.06425 | -0.042 | -5.075
-8 | -0.375 | 0.02947 | -0.108 | -12.731
-7.5 | -0.353 | 0.02299 | -0.114 | -15.355
-7 | -0.307 | 0.02078 | -0.116 | -14.783
-6.5 | -0.252 | 0.01905 | -0.118 | -13.252
-6 | -0.192 | 0.01761 | -0.12 | -10.909
-5.5 | -0.128 | 0.01542 | -0.122 | -8.319
-5 | -0.061 | 0.01554 | -0.124 | -3.95
-4.5 | 0.008 | 0.01516 | -0.127 | 0.522
-4 | 0.079 | 0.01467 | -0.127 | 5.352
-3.5 | 0.149 | 0.01434 | -0.128 | 10.411
-3 | 0.22 | 0.01411 | -0.129 | 15.612
-2.5 | 0.291 | 0.01397 | -0.13 | 20.83
-2 | 0.362 | 0.01395 | -0.13 | 25.939
-1.5 | 0.432 | 0.01394 | -0.131 | 31.007
-1 | 0.503 | 0.01405 | -0.132 | 35.791
-0.5 | 0.573 | 0.0142 | -0.132 | 40.371
0 | 0.644 | 0.01438 | -0.133 | 44.768
0.5 | 0.714 | 0.01462 | -0.134 | 48.824
1 | 0.784 | 0.01494 | -0.134 | 52.486
1.5 | 0.854 | 0.01532 | -0.135 | 55.717
2 | 0.923 | 0.0157 | -0.136 | 58.798
2.5 | 0.992 | 0.0162 | -0.136 | 61.239
3 | 1.061 | 0.0168 | -0.137 | 63.163
3.5 | 1.129 | 0.01747 | -0.137 | 64.628
4 | 1.197 | 0.01821 | -0.138 | 65.705
4.5 | 1.264 | 0.01914 | -0.139 | 66.029
5 | 1.321 | 0.01731 | -0.138 | 76.359
5.5 | 1.382 | 0.01824 | -0.139 | 75.768
6 | 1.441 | 0.02114 | -0.139 | 68.142
6.5 | 1.495 | 0.02256 | -0.139 | 66.275
7 | 1.545 | 0.02429 | -0.139 | 63.589
7.5 | 1.584 | 0.02638 | -0.139 | 60.048
8 | 1.605 | 0.02912 | -0.138 | 55.127
8.5 | 1.598 | 0.03331 | -0.138 | 47.969
9 | 1.539 | 0.03986 | -0.136 | 38.602
9.5 | 1.336 | 0.04829 | -0.133 | 27.666
10 | 0.808 | 0.08597 | -0.047 | 9.401
10.5 | 0.836 | 0.09502 | -0.052 | 8.795
11 | 0.863 | 0.1141 | -0.058 | 7.567
11.5 | 0.891 | 0.12056 | -0.061 | 7.39
12 | 0.919 | 0.12995 | -0.065 | 7.069
12.5 | 0.946 | 0.13807 | -0.068 | 6.855
13 | 0.975 | 0.1431 | -0.072 | 6.812

## 40. Re 750k Mach 0.50 (2)
BIGFOIL.COM POLAR EXPORT
EM J18 1 3015
EM J18 1 3015 |  |  |  | Cl Max: | 1.6022 | at alpha= | 10.5 | deg
XFOIL ncrit=9 |  |  |  | L/D Max: | 103.938 | at alpha= | 4 | deg
Re: | 750000 |  |  | Cd Min: | 0.25984 | at alpha= | -20 | deg
Mach: | 0.5 |  |  | Cl=0 at alpha= | -4.1041 | deg
|  |  |  | @ Cl=0.1, Cd= | 0.0081867
|  |  |  | @ Cl=0.4, Cd= | 0.0077878
|  |  |  | @ Cl=0.6, Cd= | 0.0080785
alpha (deg) | Cl | Cd | Cm | Cl/Cd
-20 | -0.6463 | 0.25984 | 0.025 | -2.4873
-19.5 | -0.6211 | 0.2521 | 0.0209 | -2.4637
-19 | -0.5967 | 0.24465 | 0.0161 | -2.439
-18.5 | -0.5727 | 0.23678 | 0.011 | -2.4187
-18 | -0.5493 | 0.22817 | 0.0057 | -2.4074
-17.5 | -0.5313 | 0.21732 | -0.0018 | -2.4448
-17 | -0.5061 | 0.21019 | -0.005 | -2.4078
-16.5 | -0.4826 | 0.20299 | -0.0092 | -2.3775
-16 | -0.4606 | 0.1949 | -0.0139 | -2.3633
-15.5 | -0.4473 | 0.18346 | -0.0214 | -2.4381
-15 | -0.4234 | 0.17679 | -0.0239 | -2.3949
-14.5 | -0.4033 | 0.16915 | -0.0279 | -2.3843
-14 | -0.3945 | 0.15723 | -0.0331 | -2.5091
-13.5 | -0.3812 | 0.14831 | -0.0374 | -2.5703
-13 | -0.3728 | 0.13848 | -0.0419 | -2.6921
-12.5 | -0.3705 | 0.12776 | -0.0467 | -2.9
-12 | -0.3813 | 0.1151 | -0.0523 | -3.3128
-11.5 | -0.3959 | 0.10358 | -0.0575 | -3.8222
-11 | -0.4203 | 0.09333 | -0.0606 | -4.5034
-10.5 | -0.4452 | 0.07763 | -0.073 | -5.7349
-10 | -0.4699 | 0.06261 | -0.0863 | -7.5052
-9.5 | -0.4923 | 0.04903 | -0.0992 | -10.0408
-9 | -0.5187 | 0.0385 | -0.1064 | -13.4727
-8.5 | -0.5382 | 0.02964 | -0.1117 | -18.1579
-8 | -0.5373 | 0.02249 | -0.1163 | -23.8906
-7.5 | -0.4964 | 0.01771 | -0.1187 | -28.0294
-7 | -0.4336 | 0.01498 | -0.1193 | -28.9453
-6.5 | -0.3629 | 0.01295 | -0.1201 | -28.0232
-6 | -0.2883 | 0.0116 | -0.121 | -24.8534
-5.5 | -0.2125 | 0.01056 | -0.122 | -20.1231
-5 | -0.1363 | 0.00972 | -0.1233 | -14.0226
-4.5 | -0.0601 | 0.00907 | -0.1247 | -6.6262
-4 | 0.0158 | 0.00856 | -0.1261 | 1.8458
-3.5 | 0.0911 | 0.00821 | -0.1275 | 11.0962
-2.5 | 0.2401 | 0.00782 | -0.13 | 30.7033
-2 | 0.3135 | 0.00776 | -0.1312 | 40.3995
-1.5 | 0.386 | 0.00778 | -0.1321 | 49.6144
-1 | 0.4583 | 0.00782 | -0.1331 | 58.6061
-0.5 | 0.5298 | 0.00793 | -0.1338 | 66.8096
0 | 0.6007 | 0.00808 | -0.1345 | 74.3441
0.5 | 0.6711 | 0.00827 | -0.135 | 81.1487
1 | 0.7408 | 0.0085 | -0.1353 | 87.1529
1.5 | 0.8098 | 0.00878 | -0.1354 | 92.2323
2 | 0.8783 | 0.00909 | -0.1353 | 96.6227
2.5 | 0.9455 | 0.00949 | -0.1349 | 99.6312
3 | 1.0116 | 0.00992 | -0.1342 | 101.9758
3.5 | 1.0768 | 0.0104 | -0.1332 | 103.5385
4 | 1.1402 | 0.01097 | -0.1317 | 103.938
4.5 | 1.2012 | 0.01162 | -0.1296 | 103.3735
5 | 1.2589 | 0.01239 | -0.1269 | 101.6061
5.5 | 1.3139 | 0.01322 | -0.1235 | 99.3873
6 | 1.3597 | 0.01415 | -0.1185 | 96.0919
6.5 | 1.4017 | 0.01543 | -0.1131 | 90.8425
7 | 1.4445 | 0.01683 | -0.108 | 85.8289
7.5 | 1.4805 | 0.01863 | -0.1024 | 79.4686
8 | 1.5055 | 0.02045 | -0.095 | 73.6186
8.5 | 1.5345 | 0.02324 | -0.09 | 66.0284
9 | 1.5636 | 0.02652 | -0.0858 | 58.9593
10 | 1.5977 | 0.03553 | -0.0778 | 44.9676
10.5 | 1.6022 | 0.04143 | -0.0745 | 38.6725
11 | 1.5985 | 0.04841 | -0.0721 | 33.02
11.5 | 1.5894 | 0.05625 | -0.0705 | 28.256
12 | 1.5713 | 0.06529 | -0.0699 | 24.0665
12.5 | 1.5459 | 0.07545 | -0.0704 | 20.4891
13 | 1.5147 | 0.08666 | -0.0722 | 17.4787
13.5 | 1.4814 | 0.09854 | -0.0751 | 15.0335
14 | 1.4499 | 0.11074 | -0.0789 | 13.0928
14.5 | 1.4182 | 0.12349 | -0.0841 | 11.4843
15 | 1.3933 | 0.13601 | -0.0899 | 10.2441
15.5 | 1.3713 | 0.14873 | -0.0967 | 9.2201

## 41. Re 1M Mach 0.00 (1)
BIGFOIL.COM POLAR EXPORT
EM J18 1 3015
EM J18 1 3015 |  |  |  | Cl Max: | 1.649 | at alpha= | 11.5 | deg
JavaFoil+Calcfoil stall+Eppler ext transition |  |  |  | L/D Max: | 84.122 | at alpha= | 8 | deg
Re: | 1000000 |  |  | Cd Min: | 0.01257 | at alpha= | -2.5 | deg
Mach: | 0 |  |  | Cl=0 at alpha= | -4.5574 | deg
|  |  |  | @ Cl=0.1, Cd= | 0.012817
|  |  |  | @ Cl=0.4, Cd= | 0.012635
|  |  |  | @ Cl=0.6, Cd= | 0.01299
alpha (deg) | Cl | Cd | Cm | Cl/Cd
-17 | -0.645 | 0.14123 | -0.038 | -4.569
-16.5 | -0.653 | 0.13387 | -0.039 | -4.881
-16 | -0.659 | 0.12647 | -0.039 | -5.212
-15.5 | -0.663 | 0.11993 | -0.041 | -5.527
-15 | -0.664 | 0.11378 | -0.043 | -5.835
-14.5 | -0.663 | 0.10732 | -0.046 | -6.173
-14 | -0.66 | 0.0995 | -0.052 | -6.636
-13.5 | -0.655 | 0.09155 | -0.057 | -7.152
-13 | -0.659 | 0.07428 | -0.069 | -8.866
-12.5 | -0.664 | 0.05566 | -0.079 | -11.93
-12 | -0.67 | 0.03863 | -0.087 | -17.332
-11.5 | -0.655 | 0.03191 | -0.09 | -20.525
-11 | -0.632 | 0.02753 | -0.093 | -22.95
-10.5 | -0.602 | 0.02444 | -0.095 | -24.652
-10 | -0.568 | 0.02218 | -0.096 | -25.606
-9.5 | -0.529 | 0.0204 | -0.098 | -25.955
-9 | -0.487 | 0.019 | -0.099 | -25.63
-8.5 | -0.441 | 0.01784 | -0.101 | -24.726
-8 | -0.392 | 0.01689 | -0.102 | -23.231
-7.5 | -0.341 | 0.0154 | -0.104 | -22.157
-7 | -0.288 | 0.01561 | -0.105 | -18.447
-6.5 | -0.234 | 0.01546 | -0.107 | -15.124
-6 | -0.175 | 0.01472 | -0.108 | -11.87
-5.5 | -0.115 | 0.01397 | -0.108 | -8.214
-5 | -0.054 | 0.01349 | -0.109 | -4.014
-4.5 | 0.007 | 0.01316 | -0.11 | 0.522
-4 | 0.068 | 0.0129 | -0.11 | 5.28
-3.5 | 0.13 | 0.01274 | -0.111 | 10.162
-3 | 0.191 | 0.01265 | -0.112 | 15.096
-2.5 | 0.252 | 0.01257 | -0.112 | 20.077
-2 | 0.314 | 0.01257 | -0.113 | 24.938
-1.5 | 0.375 | 0.01261 | -0.113 | 29.727
-1 | 0.436 | 0.01267 | -0.114 | 34.405
-0.5 | 0.497 | 0.01275 | -0.115 | 38.967
0 | 0.558 | 0.01288 | -0.115 | 43.362
0.5 | 0.619 | 0.01304 | -0.116 | 47.5
1 | 0.68 | 0.0132 | -0.116 | 51.544
1.5 | 0.741 | 0.01342 | -0.117 | 55.221
2 | 0.801 | 0.01371 | -0.117 | 58.461
2.5 | 0.862 | 0.01394 | -0.118 | 61.807
3 | 0.922 | 0.01428 | -0.119 | 64.526
3.5 | 0.982 | 0.01464 | -0.119 | 67.049
4 | 1.041 | 0.01504 | -0.12 | 69.215
4.5 | 1.1 | 0.01549 | -0.12 | 71.019
5 | 1.159 | 0.01593 | -0.121 | 72.76
5.5 | 1.217 | 0.01651 | -0.121 | 73.759
6 | 1.275 | 0.0171 | -0.122 | 74.542
6.5 | 1.332 | 0.01783 | -0.122 | 74.701
7 | 1.387 | 0.01852 | -0.122 | 74.859
7.5 | 1.439 | 0.0194 | -0.123 | 74.209
8 | 1.48 | 0.01759 | -0.123 | 84.122
8.5 | 1.522 | 0.0185 | -0.123 | 82.277
9 | 1.558 | 0.02169 | -0.123 | 71.859
9.5 | 1.589 | 0.02304 | -0.123 | 68.984
10 | 1.614 | 0.02489 | -0.123 | 64.835
10.5 | 1.632 | 0.02697 | -0.123 | 60.51
11 | 1.643 | 0.02943 | -0.122 | 55.803
11.5 | 1.649 | 0.0313 | -0.122 | 52.662
12 | 1.649 | 0.0332 | -0.122 | 49.665
12.5 | 1.643 | 0.03551 | -0.121 | 46.252
13 | 1.628 | 0.03839 | -0.121 | 42.408
13.5 | 1.609 | 0.04131 | -0.12 | 38.938
14 | 1.583 | 0.04469 | -0.119 | 35.427
14.5 | 1.552 | 0.04868 | -0.118 | 31.873
15 | 1.515 | 0.05336 | -0.117 | 28.393
15.5 | 1.474 | 0.05863 | -0.116 | 25.149
16 | 1.428 | 0.06532 | -0.115 | 21.87
16.5 | 1.383 | 0.07157 | -0.114 | 19.32

## 42. Re 1M Mach 0.00 (2)
BIGFOIL.COM POLAR EXPORT
EM J18 1 3015
EM J18 1 3015 |  |  |  | Cl Max: | 1.7238 | at alpha= | 15 | deg
XFOIL ncrit=9 |  |  |  | L/D Max: | 119.885 | at alpha= | 5.5 | deg
Re: | 1000000 |  |  | Cd Min: | 0.21867 | at alpha= | -19 | deg
Mach: | 0 |  |  | Cl=0 at alpha= | -4.263 | deg
|  |  |  | @ Cl=0.1, Cd= | 0.0067743
|  |  |  | @ Cl=0.4, Cd= | 0.0065334
|  |  |  | @ Cl=0.6, Cd= | 0.0068664
alpha (deg) | Cl | Cd | Cm | Cl/Cd
-19 | -0.5729 | 0.21867 | 0.0139 | -2.6199
-17.5 | -0.7863 | 0.12256 | -0.0279 | -6.4156
-17 | -0.8302 | 0.10544 | -0.0371 | -7.8737
-16.5 | -0.867 | 0.09053 | -0.0454 | -9.5769
-16 | -0.8992 | 0.07702 | -0.0533 | -11.6749
-15.5 | -0.926 | 0.06498 | -0.0605 | -14.2505
-15 | -0.9465 | 0.05455 | -0.067 | -17.3511
-14.5 | -0.9589 | 0.0456 | -0.0728 | -21.0285
-14 | -0.9607 | 0.03836 | -0.0777 | -25.0443
-13.5 | -0.9537 | 0.03266 | -0.0815 | -29.2009
-13 | -0.9607 | 0.0286 | -0.0804 | -33.5909
-12.5 | -0.9247 | 0.02325 | -0.0892 | -39.772
-12 | -0.8705 | 0.02038 | -0.0945 | -42.7134
-11.5 | -0.815 | 0.01863 | -0.0974 | -43.7466
-11 | -0.7649 | 0.01724 | -0.0983 | -44.3677
-10.5 | -0.7186 | 0.0158 | -0.0982 | -45.481
-10 | -0.6686 | 0.01461 | -0.0983 | -45.7632
-9.5 | -0.6157 | 0.01382 | -0.0985 | -44.5514
-9 | -0.5623 | 0.01272 | -0.099 | -44.206
-8.5 | -0.506 | 0.01184 | -0.0998 | -42.7365
-8 | -0.4487 | 0.0111 | -0.1006 | -40.4234
-7.5 | -0.3906 | 0.01041 | -0.1015 | -37.5216
-7 | -0.3318 | 0.00978 | -0.1026 | -33.9264
-6.5 | -0.2723 | 0.00919 | -0.1038 | -29.63
-5.5 | -0.1514 | 0.00814 | -0.1065 | -18.5995
-5 | -0.0903 | 0.00769 | -0.1079 | -11.7425
-4.5 | -0.0291 | 0.00731 | -0.1093 | -3.9808
-4 | 0.0323 | 0.00702 | -0.1107 | 4.6011
-3.5 | 0.0936 | 0.00679 | -0.112 | 13.785
-3 | 0.1547 | 0.00664 | -0.1132 | 23.2982
-2.5 | 0.2157 | 0.00655 | -0.1143 | 32.9313
-2 | 0.2763 | 0.00652 | -0.1154 | 42.3773
-1.5 | 0.3367 | 0.00652 | -0.1164 | 51.6411
-1 | 0.3971 | 0.00653 | -0.1173 | 60.8116
-0.5 | 0.4571 | 0.0066 | -0.1182 | 69.2576
0.5 | 0.5762 | 0.00681 | -0.1198 | 84.6109
1 | 0.6353 | 0.00695 | -0.1205 | 91.4101
1.5 | 0.6941 | 0.00712 | -0.1212 | 97.486
2 | 0.7526 | 0.0073 | -0.1218 | 103.0959
2.5 | 0.8105 | 0.00753 | -0.1223 | 107.6361
3 | 0.868 | 0.00778 | -0.1228 | 111.5681
3.5 | 0.9251 | 0.00806 | -0.1232 | 114.7767
4 | 0.9813 | 0.00839 | -0.1234 | 116.9607
4.5 | 1.037 | 0.00875 | -0.1236 | 118.5143
5 | 1.0921 | 0.00913 | -0.1237 | 119.6166
5.5 | 1.1461 | 0.00956 | -0.1236 | 119.8849
6 | 1.1991 | 0.01005 | -0.1234 | 119.3134
6.5 | 1.2508 | 0.0106 | -0.1229 | 118
7 | 1.3012 | 0.01115 | -0.1222 | 116.6996
8 | 1.3954 | 0.01244 | -0.1196 | 112.1704
8.5 | 1.4308 | 0.01304 | -0.1158 | 109.7239
9 | 1.4748 | 0.01394 | -0.1143 | 105.7963
9.5 | 1.5163 | 0.01497 | -0.1124 | 101.2892
10 | 1.5525 | 0.01612 | -0.1096 | 96.3089
10.5 | 1.5799 | 0.01744 | -0.1054 | 90.5906
11 | 1.6066 | 0.01894 | -0.1014 | 84.8258
11.5 | 1.6306 | 0.0207 | -0.0974 | 78.7729
12 | 1.6512 | 0.0228 | -0.0935 | 72.4211
12.5 | 1.6704 | 0.02515 | -0.0898 | 66.4175
13 | 1.6872 | 0.02782 | -0.0864 | 60.647
13.5 | 1.7006 | 0.03094 | -0.0831 | 54.9644
14 | 1.7113 | 0.03451 | -0.0803 | 49.5885
14.5 | 1.7192 | 0.03853 | -0.0778 | 44.6198
15 | 1.7238 | 0.04314 | -0.0757 | 39.9583
15.5 | 1.7231 | 0.04862 | -0.0741 | 35.4401
16 | 1.7214 | 0.05457 | -0.0732 | 31.5448
16.5 | 1.7127 | 0.06167 | -0.0728 | 27.772
17 | 1.7046 | 0.06903 | -0.073 | 24.6936
17.5 | 1.687 | 0.07795 | -0.074 | 21.6421
18 | 1.6656 | 0.08779 | -0.0757 | 18.9725
18.5 | 1.646 | 0.09761 | -0.078 | 16.863
19 | 1.6229 | 0.10827 | -0.081 | 14.9894
19.5 | 1.5955 | 0.11988 | -0.085 | 13.3091
20 | 1.5661 | 0.13225 | -0.0901 | 11.842

## 43. Re 1M Mach 0.10 (1)
BIGFOIL.COM POLAR EXPORT
EM J18 1 3015
EM J18 1 3015 |  |  |  | Cl Max: | 1.645 | at alpha= | 11.5 | deg
JavaFoil+Calcfoil stall+Eppler ext transition |  |  |  | L/D Max: | 87.837 | at alpha= | 8.5 | deg
Re: | 1000000 |  |  | Cd Min: | 0.01259 | at alpha= | -2 | deg
Mach: | 0.1 |  |  | Cl=0 at alpha= | -4.5574 | deg
|  |  |  | @ Cl=0.1, Cd= | 0.012837
|  |  |  | @ Cl=0.4, Cd= | 0.012646
|  |  |  | @ Cl=0.6, Cd= | 0.013002
alpha (deg) | Cl | Cd | Cm | Cl/Cd
-17 | -0.615 | 0.14238 | -0.038 | -4.323
-16.5 | -0.627 | 0.13635 | -0.038 | -4.597
-16 | -0.636 | 0.12881 | -0.039 | -4.936
-15.5 | -0.642 | 0.12174 | -0.039 | -5.276
-15 | -0.646 | 0.11583 | -0.042 | -5.58
-14.5 | -0.647 | 0.10947 | -0.042 | -5.909
-14 | -0.646 | 0.10254 | -0.047 | -6.296
-13.5 | -0.643 | 0.09393 | -0.055 | -6.85
-13 | -0.639 | 0.08398 | -0.062 | -7.612
-12.5 | -0.647 | 0.06382 | -0.075 | -10.133
-12 | -0.66 | 0.0419 | -0.086 | -15.741
-11.5 | -0.649 | 0.03338 | -0.09 | -19.458
-11 | -0.629 | 0.02836 | -0.093 | -22.163
-10.5 | -0.601 | 0.02505 | -0.095 | -23.976
-10 | -0.567 | 0.02253 | -0.097 | -25.189
-9.5 | -0.529 | 0.02069 | -0.098 | -25.586
-9 | -0.487 | 0.01923 | -0.1 | -25.344
-8.5 | -0.442 | 0.01801 | -0.101 | -24.537
-8 | -0.393 | 0.01704 | -0.102 | -23.076
-7.5 | -0.342 | 0.01554 | -0.104 | -22.018
-7 | -0.289 | 0.01524 | -0.105 | -18.949
-6.5 | -0.235 | 0.01564 | -0.108 | -15.017
-6 | -0.176 | 0.01478 | -0.108 | -11.878
-5.5 | -0.115 | 0.01408 | -0.109 | -8.189
-5 | -0.054 | 0.01359 | -0.11 | -4.004
-4.5 | 0.007 | 0.01323 | -0.11 | 0.522
-4 | 0.068 | 0.01293 | -0.111 | 5.297
-3.5 | 0.13 | 0.01275 | -0.112 | 10.206
-3 | 0.192 | 0.01264 | -0.112 | 15.182
-2.5 | 0.254 | 0.01262 | -0.113 | 20.093
-2 | 0.315 | 0.01259 | -0.113 | 25.032
-1.5 | 0.377 | 0.01262 | -0.114 | 29.839
-1 | 0.438 | 0.01269 | -0.115 | 34.531
-0.5 | 0.499 | 0.0128 | -0.115 | 39.024
0 | 0.561 | 0.0129 | -0.116 | 43.5
0.5 | 0.622 | 0.01306 | -0.116 | 47.658
1 | 0.684 | 0.01325 | -0.117 | 51.588
1.5 | 0.744 | 0.01347 | -0.118 | 55.263
2 | 0.805 | 0.01374 | -0.118 | 58.62
2.5 | 0.866 | 0.01398 | -0.119 | 61.926
3 | 0.926 | 0.01433 | -0.119 | 64.655
3.5 | 0.986 | 0.01472 | -0.12 | 67.03
4 | 1.046 | 0.0151 | -0.12 | 69.288
4.5 | 1.106 | 0.01559 | -0.121 | 70.936
5 | 1.165 | 0.016 | -0.121 | 72.79
5.5 | 1.223 | 0.01659 | -0.122 | 73.72
6 | 1.281 | 0.0172 | -0.122 | 74.47
6.5 | 1.338 | 0.01795 | -0.123 | 74.552
7 | 1.393 | 0.01868 | -0.123 | 74.599
7.5 | 1.446 | 0.0196 | -0.124 | 73.785
8 | 1.486 | 0.01773 | -0.123 | 83.794
8.5 | 1.527 | 0.01739 | -0.123 | 87.837
9 | 1.563 | 0.0219 | -0.123 | 71.369
9.5 | 1.593 | 0.02333 | -0.123 | 68.274
10 | 1.616 | 0.0253 | -0.123 | 63.884
10.5 | 1.632 | 0.0275 | -0.123 | 59.356
11 | 1.642 | 0.02977 | -0.123 | 55.144
11.5 | 1.645 | 0.03171 | -0.122 | 51.88
12 | 1.642 | 0.03394 | -0.122 | 48.391
12.5 | 1.632 | 0.03632 | -0.122 | 44.935
13 | 1.615 | 0.03899 | -0.121 | 41.427
13.5 | 1.59 | 0.04242 | -0.12 | 37.484
14 | 1.56 | 0.04607 | -0.12 | 33.855
14.5 | 1.523 | 0.05037 | -0.119 | 30.231
15 | 1.481 | 0.0555 | -0.117 | 26.68
15.5 | 1.433 | 0.06177 | -0.116 | 23.198
16 | 1.382 | 0.06883 | -0.114 | 20.079
16.5 | 1.327 | 0.07744 | -0.112 | 17.133

## 44. Re 1M Mach 0.10 (2)
BIGFOIL.COM POLAR EXPORT
EM J18 1 3015
EM J18 1 3015 |  |  |  | Cl Max: | 1.7154 | at alpha= | 15 | deg
XFOIL ncrit=9 |  |  |  | L/D Max: | 119.585 | at alpha= | 5.5 | deg
Re: | 1000000 |  |  | Cd Min: | 0.21948 | at alpha= | -19 | deg
Mach: | 0.1 |  |  | Cl=0 at alpha= | -4.2589 | deg
|  |  |  | @ Cl=0.1, Cd= | 0.0068047
|  |  |  | @ Cl=0.4, Cd= | 0.0065509
|  |  |  | @ Cl=0.6, Cd= | 0.0068853
alpha (deg) | Cl | Cd | Cm | Cl/Cd
-19 | -0.5731 | 0.21948 | 0.014 | -2.6112
-18.5 | -0.5551 | 0.21328 | 0.01 | -2.6027
-17.5 | -0.7008 | 0.1423 | -0.0186 | -4.9248
-17 | -0.7714 | 0.11811 | -0.0312 | -6.5312
-16.5 | -0.8145 | 0.10132 | -0.0403 | -8.0389
-16 | -0.8512 | 0.08653 | -0.0487 | -9.8371
-15.5 | -0.8827 | 0.07326 | -0.0565 | -12.0489
-15 | -0.9086 | 0.06149 | -0.0638 | -14.7764
-14.5 | -0.9281 | 0.05125 | -0.0703 | -18.1093
-14 | -0.9373 | 0.04275 | -0.076 | -21.9251
-13.5 | -0.9367 | 0.03591 | -0.0806 | -26.0847
-13 | -0.931 | 0.03066 | -0.0835 | -30.3653
-12.5 | -0.9239 | 0.02626 | -0.0856 | -35.1828
-12 | -0.8745 | 0.02136 | -0.0948 | -40.941
-11.5 | -0.8194 | 0.0193 | -0.0982 | -42.456
-11 | -0.7701 | 0.01773 | -0.0991 | -43.4349
-10.5 | -0.7227 | 0.01653 | -0.0988 | -43.7205
-10 | -0.6744 | 0.01488 | -0.099 | -45.3226
-9.5 | -0.6213 | 0.01399 | -0.0992 | -44.4103
-9 | -0.5674 | 0.01289 | -0.0996 | -44.0186
-8.5 | -0.5108 | 0.01199 | -0.1003 | -42.6022
-8 | -0.4529 | 0.01121 | -0.1012 | -40.4014
-7.5 | -0.3943 | 0.01054 | -0.1021 | -37.4099
-7 | -0.335 | 0.00988 | -0.1031 | -33.9069
-6.5 | -0.275 | 0.00927 | -0.1043 | -29.6656
-6 | -0.2144 | 0.0087 | -0.1056 | -24.6437
-5.5 | -0.1532 | 0.00818 | -0.107 | -18.7286
-5 | -0.0916 | 0.00774 | -0.1084 | -11.8346
-4.5 | -0.0298 | 0.00735 | -0.1099 | -4.0544
-4 | 0.032 | 0.00704 | -0.1112 | 4.5455
-3.5 | 0.0937 | 0.00682 | -0.1125 | 13.739
-3 | 0.1553 | 0.00667 | -0.1137 | 23.2834
-2.5 | 0.2166 | 0.00657 | -0.1149 | 32.968
-2 | 0.2776 | 0.00654 | -0.1159 | 42.4465
-1.5 | 0.3385 | 0.00653 | -0.1169 | 51.8377
-1 | 0.3993 | 0.00655 | -0.1179 | 60.9618
-0.5 | 0.4595 | 0.00663 | -0.1187 | 69.3062
0 | 0.5196 | 0.00672 | -0.1196 | 77.3214
0.5 | 0.5795 | 0.00683 | -0.1203 | 84.8463
1 | 0.6388 | 0.00699 | -0.121 | 91.3877
1.5 | 0.6981 | 0.00715 | -0.1217 | 97.6364
2 | 0.7569 | 0.00734 | -0.1223 | 103.1199
2.5 | 0.8153 | 0.00756 | -0.1228 | 107.8439
3.5 | 0.9305 | 0.00811 | -0.1236 | 114.7349
4 | 0.9872 | 0.00844 | -0.1239 | 116.9668
4.5 | 1.0431 | 0.00882 | -0.124 | 118.2653
5 | 1.0984 | 0.00921 | -0.1241 | 119.2617
5.5 | 1.1528 | 0.00964 | -0.1239 | 119.5851
6 | 1.2062 | 0.01012 | -0.1236 | 119.1897
6.5 | 1.2582 | 0.01068 | -0.1231 | 117.809
7 | 1.3085 | 0.01128 | -0.1223 | 116.0018
7.5 | 1.3573 | 0.01191 | -0.1212 | 113.9631
8 | 1.403 | 0.01259 | -0.1195 | 111.4376
8.5 | 1.4391 | 0.0132 | -0.1157 | 109.0227
9 | 1.4817 | 0.01414 | -0.1138 | 104.7878
9.5 | 1.5221 | 0.01523 | -0.1116 | 99.9409
10 | 1.5566 | 0.01637 | -0.1083 | 95.0886
10.5 | 1.583 | 0.01782 | -0.1039 | 88.8328
11 | 1.6098 | 0.01939 | -0.0999 | 83.0222
11.5 | 1.6322 | 0.02134 | -0.0958 | 76.4855
12 | 1.653 | 0.02352 | -0.0919 | 70.2806
12.5 | 1.6719 | 0.02599 | -0.0882 | 64.3286
13 | 1.6876 | 0.02888 | -0.0848 | 58.4349
13.5 | 1.6999 | 0.03223 | -0.0816 | 52.7428
14 | 1.7085 | 0.03613 | -0.0788 | 47.2876
14.5 | 1.7125 | 0.04071 | -0.0763 | 42.0658
15 | 1.7154 | 0.0457 | -0.0745 | 37.5361
15.5 | 1.7149 | 0.05142 | -0.0732 | 33.3508
16 | 1.7071 | 0.05829 | -0.0725 | 29.2863
16.5 | 1.7 | 0.06546 | -0.0725 | 25.9701
17 | 1.6864 | 0.07375 | -0.0731 | 22.8664
17.5 | 1.6616 | 0.08397 | -0.0746 | 19.788
18 | 1.6446 | 0.09336 | -0.0765 | 17.6157
18.5 | 1.6221 | 0.10387 | -0.0793 | 15.6166
19 | 1.5956 | 0.11524 | -0.0829 | 13.8459
19.5 | 1.5675 | 0.12727 | -0.0876 | 12.3163
20 | 1.5353 | 0.14039 | -0.0935 | 10.936

## 45. Re 1M Mach 0.25 (1)
BIGFOIL.COM POLAR EXPORT
EM J18 1 3015
EM J18 1 3015 |  |  |  | Cl Max: | 1.627 | at alpha= | 10.5 | deg
JavaFoil+Calcfoil stall+Eppler ext transition |  |  |  | L/D Max: | 87.267 | at alpha= | 8 | deg
Re: | 1000000 |  |  | Cd Min: | 0.01273 | at alpha= | -2 | deg
Mach: | 0.25 |  |  | Cl=0 at alpha= | -4.5556 | deg
|  |  |  | @ Cl=0.1, Cd= | 0.013046
|  |  |  | @ Cl=0.4, Cd= | 0.012794
|  |  |  | @ Cl=0.6, Cd= | 0.013146
alpha (deg) | Cl | Cd | Cm | Cl/Cd
-16 | -0.426 | 0.14099 | -0.039 | -3.019
-15.5 | -0.462 | 0.13154 | -0.039 | -3.515
-15 | -0.494 | 0.12301 | -0.039 | -4.017
-14.5 | -0.521 | 0.11629 | -0.039 | -4.477
-14 | -0.541 | 0.1095 | -0.038 | -4.944
-13.5 | -0.556 | 0.10322 | -0.04 | -5.389
-13 | -0.564 | 0.09753 | -0.038 | -5.786
-12.5 | -0.567 | 0.09116 | -0.041 | -6.216
-12 | -0.564 | 0.08501 | -0.049 | -6.632
-11.5 | -0.573 | 0.06556 | -0.073 | -8.736
-11 | -0.594 | 0.03772 | -0.09 | -15.755
-10.5 | -0.584 | 0.02931 | -0.095 | -19.909
-10 | -0.559 | 0.02546 | -0.098 | -21.948
-9.5 | -0.527 | 0.02271 | -0.1 | -23.192
-9 | -0.488 | 0.02074 | -0.101 | -23.544
-8.5 | -0.445 | 0.01916 | -0.103 | -23.234
-8 | -0.398 | 0.01796 | -0.105 | -22.159
-7.5 | -0.347 | 0.01686 | -0.106 | -20.589
-7 | -0.293 | 0.01547 | -0.108 | -18.974
-6.5 | -0.237 | 0.0156 | -0.109 | -15.214
-6 | -0.18 | 0.01524 | -0.111 | -11.816
-5.5 | -0.118 | 0.01435 | -0.112 | -8.247
-5 | -0.056 | 0.01383 | -0.113 | -4.04
-4.5 | 0.007 | 0.01347 | -0.113 | 0.526
-4 | 0.07 | 0.01313 | -0.114 | 5.355
-3.5 | 0.134 | 0.01295 | -0.115 | 10.328
-3 | 0.197 | 0.0128 | -0.115 | 15.399
-2.5 | 0.261 | 0.01275 | -0.116 | 20.427
-2 | 0.324 | 0.01273 | -0.117 | 25.432
-1.5 | 0.387 | 0.01278 | -0.117 | 30.293
-1 | 0.45 | 0.01285 | -0.118 | 35.034
-0.5 | 0.513 | 0.01295 | -0.118 | 39.634
0 | 0.577 | 0.01309 | -0.119 | 44.034
0.5 | 0.639 | 0.01324 | -0.12 | 48.289
1 | 0.702 | 0.01345 | -0.12 | 52.222
1.5 | 0.765 | 0.01371 | -0.121 | 55.798
2 | 0.827 | 0.01397 | -0.121 | 59.202
2.5 | 0.889 | 0.01427 | -0.122 | 62.346
3 | 0.951 | 0.01466 | -0.122 | 64.914
3.5 | 1.013 | 0.01505 | -0.123 | 67.337
4 | 1.074 | 0.01552 | -0.123 | 69.227
4.5 | 1.135 | 0.01598 | -0.124 | 71.074
5 | 1.196 | 0.01654 | -0.125 | 72.323
5.5 | 1.256 | 0.01715 | -0.125 | 73.198
6 | 1.315 | 0.01783 | -0.126 | 73.713
6.5 | 1.372 | 0.0187 | -0.126 | 73.39
7 | 1.428 | 0.01957 | -0.127 | 72.989
7.5 | 1.472 | 0.01768 | -0.126 | 83.243
8 | 1.516 | 0.01737 | -0.126 | 87.267
8.5 | 1.555 | 0.02186 | -0.126 | 71.116
9 | 1.586 | 0.0234 | -0.126 | 67.806
9.5 | 1.61 | 0.02526 | -0.126 | 63.725
10 | 1.623 | 0.02775 | -0.126 | 58.475
10.5 | 1.627 | 0.03041 | -0.126 | 53.507
11 | 1.621 | 0.03316 | -0.125 | 48.893
11.5 | 1.606 | 0.03567 | -0.124 | 45.027
12 | 1.58 | 0.03845 | -0.124 | 41.098
12.5 | 1.543 | 0.04179 | -0.123 | 36.928
13 | 1.494 | 0.04589 | -0.122 | 32.555
13.5 | 1.432 | 0.05135 | -0.121 | 27.884
14 | 1.359 | 0.05786 | -0.119 | 23.494
14.5 | 1.275 | 0.06669 | -0.116 | 19.119
15 | 1.179 | 0.07893 | -0.113 | 14.939
15.5 | 1.071 | 0.09731 | -0.106 | 11.008

## 46. Re 1M Mach 0.25 (2)
BIGFOIL.COM POLAR EXPORT
EM J18 1 3015
EM J18 1 3015 |  |  |  | Cl Max: | 1.6817 | at alpha= | 13.5 | deg
XFOIL ncrit=9 |  |  |  | L/D Max: | 117.94 | at alpha= | 5 | deg
Re: | 1000000 |  |  | Cd Min: | 0.18601 | at alpha= | -16.5 | deg
Mach: | 0.25 |  |  | Cl=0 at alpha= | -4.2325 | deg
|  |  |  | @ Cl=0.1, Cd= | 0.0069641
|  |  |  | @ Cl=0.4, Cd= | 0.0066914
|  |  |  | @ Cl=0.6, Cd= | 0.0069963
alpha (deg) | Cl | Cd | Cm | Cl/Cd
-16.5 | -0.4911 | 0.18601 | -0.0073 | -2.6402
-15 | -0.6882 | 0.10437 | -0.0427 | -6.5938
-14.5 | -0.7255 | 0.08918 | -0.0513 | -8.1352
-14 | -0.759 | 0.07524 | -0.0597 | -10.0877
-13.5 | -0.7887 | 0.0626 | -0.0678 | -12.599
-13 | -0.812 | 0.05142 | -0.0754 | -15.7915
-12.5 | -0.8259 | 0.04204 | -0.082 | -19.6456
-11.5 | -0.8262 | 0.02612 | -0.0967 | -31.6309
-11 | -0.7864 | 0.02185 | -0.1026 | -35.9908
-10.5 | -0.7473 | 0.01939 | -0.1028 | -38.5405
-10 | -0.701 | 0.01746 | -0.1026 | -40.1489
-9.5 | -0.6508 | 0.01547 | -0.1029 | -42.0685
-9 | -0.5947 | 0.01429 | -0.1031 | -41.6165
-8.5 | -0.5371 | 0.01298 | -0.1036 | -41.379
-8 | -0.4769 | 0.01196 | -0.1043 | -39.8746
-7.5 | -0.4153 | 0.01111 | -0.1051 | -37.3807
-7 | -0.3531 | 0.01033 | -0.1061 | -34.182
-6.5 | -0.2902 | 0.00966 | -0.1072 | -30.0414
-6 | -0.2268 | 0.00901 | -0.1084 | -25.172
-5.5 | -0.1629 | 0.00844 | -0.1098 | -19.3009
-5 | -0.0987 | 0.00794 | -0.1112 | -12.4307
-4.5 | -0.0344 | 0.00754 | -0.1126 | -4.5623
-4 | 0.0299 | 0.00721 | -0.1141 | 4.147
-3.5 | 0.094 | 0.00698 | -0.1154 | 13.467
-3 | 0.158 | 0.00681 | -0.1166 | 23.2012
-2.5 | 0.2217 | 0.0067 | -0.1178 | 33.0896
-2 | 0.2851 | 0.00665 | -0.1189 | 42.8722
-1.5 | 0.3481 | 0.00665 | -0.1199 | 52.3459
-1 | 0.4108 | 0.0067 | -0.1208 | 61.3134
-0.5 | 0.4735 | 0.00675 | -0.1218 | 70.1481
0.5 | 0.5974 | 0.00699 | -0.1233 | 85.4649
1 | 0.659 | 0.00714 | -0.124 | 92.2969
1.5 | 0.72 | 0.00734 | -0.1246 | 98.0926
2 | 0.7809 | 0.00754 | -0.1252 | 103.5676
2.5 | 0.8412 | 0.00779 | -0.1256 | 107.9846
3 | 0.9009 | 0.00808 | -0.126 | 111.4975
3.5 | 0.9602 | 0.00838 | -0.1262 | 114.5823
4 | 1.0188 | 0.00874 | -0.1263 | 116.5675
4.5 | 1.0764 | 0.00916 | -0.1262 | 117.5109
5 | 1.1334 | 0.00961 | -0.1259 | 117.9396
6 | 1.2443 | 0.01062 | -0.1248 | 117.1657
6.5 | 1.2974 | 0.01123 | -0.1238 | 115.5298
7 | 1.3486 | 0.01193 | -0.1224 | 113.0427
7.5 | 1.3974 | 0.01266 | -0.1206 | 110.3791
8 | 1.4428 | 0.01344 | -0.1181 | 107.3512
8.5 | 1.478 | 0.0142 | -0.1135 | 104.0845
9 | 1.5142 | 0.01529 | -0.1097 | 99.032
9.5 | 1.5462 | 0.01659 | -0.1053 | 93.2007
10 | 1.5759 | 0.01818 | -0.101 | 86.6832
10.5 | 1.6009 | 0.02015 | -0.0965 | 79.4491
11 | 1.6242 | 0.02239 | -0.0922 | 72.5413
11.5 | 1.6424 | 0.02514 | -0.0879 | 65.3302
12 | 1.6576 | 0.02833 | -0.084 | 58.5104
12.5 | 1.6701 | 0.03198 | -0.0804 | 52.2233
13 | 1.6782 | 0.03627 | -0.0773 | 46.2696
13.5 | 1.6817 | 0.04126 | -0.0747 | 40.7586
14 | 1.6808 | 0.04705 | -0.0727 | 35.7237
14.5 | 1.6739 | 0.0539 | -0.0715 | 31.0557
15 | 1.6666 | 0.06117 | -0.071 | 27.2454
15.5 | 1.6506 | 0.06987 | -0.0713 | 23.6239
16 | 1.634 | 0.07897 | -0.0723 | 20.6914
16.5 | 1.6084 | 0.08964 | -0.0743 | 17.9429
17 | 1.579 | 0.1012 | -0.0773 | 15.6028
17.5 | 1.5536 | 0.11255 | -0.0808 | 13.8036
18 | 1.5264 | 0.12452 | -0.0852 | 12.2583
18.5 | 1.4996 | 0.13682 | -0.0906 | 10.9604

## 47. Re 1M Mach 0.50 (1)
BIGFOIL.COM POLAR EXPORT
EM J18 1 3015
EM J18 1 3015 |  |  |  | Cl Max: | 1.61 | at alpha= | 8 | deg
JavaFoil+Calcfoil stall+Eppler ext transition |  |  |  | L/D Max: | 84.797 | at alpha= | 6 | deg
Re: | 1000000 |  |  | Cd Min: | 0.01345 | at alpha= | -2 | deg
Mach: | 0.5 |  |  | Cl=0 at alpha= | -4.5571 | deg
|  |  |  | @ Cl=0.1, Cd= | 0.01401
|  |  |  | @ Cl=0.4, Cd= | 0.013472
|  |  |  | @ Cl=0.6, Cd= | 0.013822
alpha (deg) | Cl | Cd | Cm | Cl/Cd
-20 | -0.869 | 0.20445 | -0.059 | -4.248
-19.5 | -0.841 | 0.19681 | -0.059 | -4.273
-19 | -0.812 | 0.19304 | -0.058 | -4.205
-18.5 | -0.784 | 0.18544 | -0.058 | -4.227
-18 | -0.756 | 0.18239 | -0.058 | -4.147
-17.5 | -0.729 | 0.17599 | -0.058 | -4.141
-17 | -0.7 | 0.17199 | -0.057 | -4.068
-16.5 | -0.672 | 0.16752 | -0.056 | -4.01
-16 | -0.644 | 0.16127 | -0.057 | -3.994
-15.5 | -0.616 | 0.15469 | -0.057 | -3.985
-15 | -0.587 | 0.14845 | -0.055 | -3.957
-14.5 | -0.56 | 0.14455 | -0.055 | -3.872
-14 | -0.531 | 0.13819 | -0.054 | -3.844
-13.5 | -0.503 | 0.13508 | -0.054 | -3.726
-13 | -0.475 | 0.1307 | -0.054 | -3.637
-12.5 | -0.447 | 0.11965 | -0.052 | -3.735
-12 | -0.419 | 0.11603 | -0.052 | -3.612
-11.5 | -0.391 | 0.11416 | -0.05 | -3.422
-11 | -0.362 | 0.09679 | -0.048 | -3.745
-10.5 | -0.334 | 0.0803 | -0.049 | -4.166
-10 | -0.306 | 0.0784 | -0.047 | -3.906
-9.5 | -0.278 | 0.07343 | -0.046 | -3.788
-9 | -0.25 | 0.06856 | -0.045 | -3.647
-8.5 | -0.326 | 0.06303 | -0.045 | -5.176
-8 | -0.382 | 0.02549 | -0.111 | -15.005
-7.5 | -0.354 | 0.02175 | -0.114 | -16.293
-7 | -0.308 | 0.01974 | -0.117 | -15.614
-6.5 | -0.253 | 0.01813 | -0.119 | -13.97
-6 | -0.193 | 0.01678 | -0.12 | -11.489
-5.5 | -0.129 | 0.01511 | -0.123 | -8.521
-5 | -0.062 | 0.0153 | -0.126 | -4.067
-4.5 | 0.008 | 0.01456 | -0.127 | 0.543
-4 | 0.079 | 0.0141 | -0.127 | 5.566
-3.5 | 0.149 | 0.0138 | -0.128 | 10.824
-3 | 0.22 | 0.01357 | -0.129 | 16.232
-2.5 | 0.291 | 0.01351 | -0.13 | 21.543
-2 | 0.362 | 0.01345 | -0.13 | 26.899
-1.5 | 0.432 | 0.01349 | -0.131 | 32.041
-1 | 0.503 | 0.0136 | -0.132 | 36.962
-0.5 | 0.573 | 0.01375 | -0.132 | 41.697
0 | 0.644 | 0.01394 | -0.133 | 46.204
0.5 | 0.714 | 0.01416 | -0.134 | 50.426
1 | 0.784 | 0.01448 | -0.134 | 54.155
1.5 | 0.854 | 0.0148 | -0.135 | 57.668
2 | 0.923 | 0.01519 | -0.136 | 60.766
2.5 | 0.992 | 0.0157 | -0.136 | 63.178
3 | 1.061 | 0.01624 | -0.137 | 65.308
3.5 | 1.129 | 0.01688 | -0.137 | 66.887
4 | 1.197 | 0.01753 | -0.138 | 68.262
4.5 | 1.264 | 0.01841 | -0.139 | 68.647
5 | 1.329 | 0.01936 | -0.139 | 68.681
5.5 | 1.384 | 0.01746 | -0.139 | 79.268
6 | 1.443 | 0.01702 | -0.139 | 84.797
6.5 | 1.498 | 0.02143 | -0.139 | 69.91
7 | 1.548 | 0.02305 | -0.139 | 67.154
7.5 | 1.587 | 0.02501 | -0.139 | 63.465
8 | 1.61 | 0.02759 | -0.139 | 58.332
8.5 | 1.603 | 0.03153 | -0.138 | 50.839
9 | 1.544 | 0.03774 | -0.136 | 40.919
9.5 | 1.342 | 0.04556 | -0.134 | 29.461
10 | 0.809 | 0.08456 | -0.057 | 9.573
10.5 | 0.836 | 0.09047 | -0.053 | 9.239
11 | 0.863 | 0.10683 | -0.058 | 8.083
11.5 | 0.891 | 0.11429 | -0.061 | 7.796
12 | 0.919 | 0.12072 | -0.065 | 7.61
12.5 | 0.947 | 0.13254 | -0.068 | 7.142
13 | 0.975 | 0.1347 | -0.072 | 7.238

## 48. Re 1M Mach 0.50 (2)
BIGFOIL.COM POLAR EXPORT
EM J18 1 3015
EM J18 1 3015 |  |  |  | Cl Max: | 1.6406 | at alpha= | 10.5 | deg
XFOIL ncrit=9 |  |  |  | L/D Max: | 111.994 | at alpha= | 4 | deg
Re: | 1000000 |  |  | Cd Min: | 0.26045 | at alpha= | -20 | deg
Mach: | 0.5 |  |  | Cl=0 at alpha= | -4.1135 | deg
|  |  |  | @ Cl=0.1, Cd= | 0.0076573
|  |  |  | @ Cl=0.4, Cd= | 0.0072074
|  |  |  | @ Cl=0.6, Cd= | 0.0074714
alpha (deg) | Cl | Cd | Cm | Cl/Cd
-20 | -0.6464 | 0.26045 | 0.0272 | -2.4819
-19.5 | -0.6221 | 0.25299 | 0.0221 | -2.459
-19 | -0.598 | 0.245 | 0.0169 | -2.4408
-18.5 | -0.5743 | 0.23665 | 0.0116 | -2.4268
-18 | -0.5534 | 0.22593 | 0.0048 | -2.4494
-17.5 | -0.5321 | 0.21682 | -0.0004 | -2.4541
-17 | -0.5075 | 0.21013 | -0.0042 | -2.4152
-16.5 | -0.4846 | 0.20259 | -0.0087 | -2.392
-16 | -0.4657 | 0.19253 | -0.0147 | -2.4188
-15.5 | -0.448 | 0.1828 | -0.0202 | -2.4508
-15 | -0.4303 | 0.17396 | -0.0246 | -2.4736
-14.5 | -0.4137 | 0.16502 | -0.0283 | -2.507
-14 | -0.3989 | 0.15606 | -0.0327 | -2.5561
-13.5 | -0.3891 | 0.14604 | -0.0375 | -2.6643
-13 | -0.3856 | 0.1351 | -0.0425 | -2.8542
-12.5 | -0.3935 | 0.12251 | -0.0481 | -3.212
-12 | -0.4056 | 0.11049 | -0.054 | -3.6709
-11.5 | -0.4221 | 0.09896 | -0.0596 | -4.2654
-11 | -0.4456 | 0.08562 | -0.0682 | -5.2044
-10.5 | -0.4706 | 0.07119 | -0.0797 | -6.6105
-10 | -0.4973 | 0.05798 | -0.09 | -8.5771
-9.5 | -0.5283 | 0.04679 | -0.0968 | -11.2909
-9 | -0.5561 | 0.03637 | -0.1036 | -15.2901
-8.5 | -0.5727 | 0.0271 | -0.1105 | -21.1328
-8 | -0.5601 | 0.01992 | -0.1168 | -28.1175
-7.5 | -0.5084 | 0.01589 | -0.1186 | -31.995
-7 | -0.4398 | 0.0134 | -0.1194 | -32.8209
-6.5 | -0.3653 | 0.01184 | -0.1201 | -30.853
-6 | -0.289 | 0.01072 | -0.1209 | -26.959
-5.5 | -0.2123 | 0.00982 | -0.122 | -21.6191
-5 | -0.1355 | 0.00906 | -0.1233 | -14.9558
-4.5 | -0.0589 | 0.00846 | -0.1247 | -6.9622
-4 | 0.0173 | 0.008 | -0.1262 | 2.1625
-3.5 | 0.0929 | 0.00768 | -0.1276 | 12.0964
-3 | 0.1681 | 0.00744 | -0.129 | 22.5941
-2.5 | 0.2425 | 0.00728 | -0.1304 | 33.3104
-2 | 0.3161 | 0.00722 | -0.1316 | 43.7812
-1.5 | 0.3893 | 0.0072 | -0.1327 | 54.0694
-1 | 0.4618 | 0.00725 | -0.1337 | 63.6966
-0.5 | 0.5336 | 0.00736 | -0.1346 | 72.5
0 | 0.6051 | 0.00748 | -0.1354 | 80.8957
0.5 | 0.6757 | 0.00768 | -0.1359 | 87.9818
1 | 0.7462 | 0.00789 | -0.1364 | 94.5754
1.5 | 0.8158 | 0.00816 | -0.1367 | 99.9755
2 | 0.8849 | 0.00847 | -0.1367 | 104.4746
2.5 | 0.9532 | 0.00883 | -0.1365 | 107.9502
3 | 1.0205 | 0.00926 | -0.136 | 110.2052
3.5 | 1.0864 | 0.00975 | -0.1351 | 111.4256
4 | 1.1513 | 0.01028 | -0.1339 | 111.9942
4.5 | 1.2145 | 0.01088 | -0.1322 | 111.6268
5 | 1.2752 | 0.01158 | -0.1298 | 110.1209
5.5 | 1.3319 | 0.0124 | -0.1267 | 107.4113
6 | 1.3846 | 0.01328 | -0.1228 | 104.262
6.5 | 1.4271 | 0.01436 | -0.1171 | 99.3802
7 | 1.4704 | 0.01574 | -0.1119 | 93.418
7.5 | 1.5114 | 0.01735 | -0.1067 | 87.1124
8 | 1.5456 | 0.01942 | -0.1009 | 79.5881
9 | 1.5965 | 0.02464 | -0.0887 | 64.793
9.5 | 1.6197 | 0.02844 | -0.0842 | 56.9515
10 | 1.6343 | 0.03312 | -0.0799 | 49.3448
10.5 | 1.6406 | 0.03875 | -0.0762 | 42.3381
11 | 1.6398 | 0.04533 | -0.0733 | 36.1747
12 | 1.6102 | 0.0621 | -0.0702 | 25.9291
12.5 | 1.5844 | 0.07217 | -0.0704 | 21.9537
13 | 1.5522 | 0.08329 | -0.0718 | 18.6361
13.5 | 1.5191 | 0.09499 | -0.0742 | 15.9922
14.5 | 1.4496 | 0.12027 | -0.0828 | 12.0529
15 | 1.4207 | 0.1331 | -0.0886 | 10.6739
15.5 | 1.3944 | 0.14616 | -0.0955 | 9.5402

## 49. Re 2M Mach 0.00 (1)
BIGFOIL.COM POLAR EXPORT
EM J18 1 3015
EM J18 1 3015 |  |  |  | Cl Max: | 1.661 | at alpha= | 12 | deg
JavaFoil+Calcfoil stall+Eppler ext transition |  |  |  | L/D Max: | 89.541 | at alpha= | 8.5 | deg
Re: | 2000000 |  |  | Cd Min: | 0.01202 | at alpha= | -2 | deg
Mach: | 0 |  |  | Cl=0 at alpha= | -4.5574 | deg
|  |  |  | @ Cl=0.1, Cd= | 0.012253
|  |  |  | @ Cl=0.4, Cd= | 0.012065
|  |  |  | @ Cl=0.6, Cd= | 0.01241
alpha (deg) | Cl | Cd | Cm | Cl/Cd
-18.5 | -0.616 | 0.15132 | -0.048 | -4.07
-18 | -0.629 | 0.1427 | -0.049 | -4.411
-17.5 | -0.642 | 0.13555 | -0.051 | -4.735
-17 | -0.653 | 0.1277 | -0.053 | -5.113
-16.5 | -0.663 | 0.11998 | -0.055 | -5.523
-16 | -0.671 | 0.1113 | -0.058 | -6.03
-15.5 | -0.679 | 0.10181 | -0.061 | -6.666
-15 | -0.684 | 0.09248 | -0.065 | -7.399
-14.5 | -0.692 | 0.07924 | -0.07 | -8.733
-14 | -0.701 | 0.06464 | -0.076 | -10.84
-13.5 | -0.708 | 0.05086 | -0.081 | -13.917
-13 | -0.708 | 0.04118 | -0.085 | -17.187
-12.5 | -0.7 | 0.03455 | -0.088 | -20.266
-12 | -0.687 | 0.02929 | -0.091 | -23.473
-11.5 | -0.667 | 0.02587 | -0.093 | -25.784
-11 | -0.641 | 0.02303 | -0.094 | -27.82
-10.5 | -0.61 | 0.02089 | -0.096 | -29.194
-10 | -0.574 | 0.01922 | -0.098 | -29.88
-9.5 | -0.535 | 0.01789 | -0.099 | -29.896
-9 | -0.492 | 0.01681 | -0.1 | -29.247
-8.5 | -0.445 | 0.01591 | -0.102 | -27.998
-8 | -0.396 | 0.01455 | -0.103 | -27.223
-7.5 | -0.348 | 0.01531 | -0.106 | -22.763
-7 | -0.292 | 0.0148 | -0.107 | -19.717
-6.5 | -0.234 | 0.01425 | -0.107 | -16.407
-6 | -0.175 | 0.0136 | -0.108 | -12.847
-5.5 | -0.115 | 0.01305 | -0.108 | -8.791
-5 | -0.054 | 0.01271 | -0.109 | -4.261
-4.5 | 0.007 | 0.01253 | -0.11 | 0.548
-4 | 0.068 | 0.01233 | -0.11 | 5.525
-3.5 | 0.13 | 0.01218 | -0.111 | 10.633
-3 | 0.191 | 0.01209 | -0.112 | 15.798
-2.5 | 0.252 | 0.01205 | -0.112 | 20.941
-2 | 0.314 | 0.01202 | -0.113 | 26.082
-1.5 | 0.375 | 0.01204 | -0.113 | 31.118
-1 | 0.436 | 0.0121 | -0.114 | 36.029
-0.5 | 0.497 | 0.01218 | -0.115 | 40.795
0 | 0.558 | 0.01232 | -0.115 | 45.338
0.5 | 0.619 | 0.01245 | -0.116 | 49.728
1 | 0.68 | 0.01262 | -0.116 | 53.902
1.5 | 0.741 | 0.01283 | -0.117 | 57.738
2 | 0.801 | 0.01308 | -0.117 | 61.255
2.5 | 0.862 | 0.01333 | -0.118 | 64.631
3 | 0.922 | 0.01364 | -0.119 | 67.564
3.5 | 0.982 | 0.01397 | -0.119 | 70.25
4 | 1.041 | 0.01431 | -0.12 | 72.773
4.5 | 1.1 | 0.01471 | -0.12 | 74.796
5 | 1.159 | 0.01513 | -0.121 | 76.62
5.5 | 1.217 | 0.01563 | -0.121 | 77.908
6 | 1.275 | 0.01615 | -0.122 | 78.97
6.5 | 1.332 | 0.01671 | -0.122 | 79.685
7 | 1.387 | 0.01737 | -0.122 | 79.832
7.5 | 1.439 | 0.01811 | -0.123 | 79.485
8 | 1.489 | 0.01894 | -0.123 | 78.589
8.5 | 1.527 | 0.01705 | -0.123 | 89.541
9 | 1.564 | 0.01783 | -0.123 | 87.716
9.5 | 1.596 | 0.02086 | -0.123 | 76.502
10 | 1.621 | 0.02224 | -0.123 | 72.902
10.5 | 1.64 | 0.02408 | -0.123 | 68.121
11 | 1.652 | 0.02625 | -0.123 | 62.934
11.5 | 1.66 | 0.02791 | -0.123 | 59.464
12 | 1.661 | 0.02944 | -0.123 | 56.416
12.5 | 1.656 | 0.03115 | -0.122 | 53.148
13 | 1.643 | 0.03347 | -0.122 | 49.085
13.5 | 1.624 | 0.03578 | -0.122 | 45.401
14 | 1.6 | 0.03845 | -0.121 | 41.608
14.5 | 1.57 | 0.04164 | -0.12 | 37.698
15 | 1.534 | 0.04529 | -0.12 | 33.875
15.5 | 1.495 | 0.04932 | -0.119 | 30.31
16 | 1.451 | 0.05442 | -0.118 | 26.656
16.5 | 1.406 | 0.0592 | -0.117 | 23.745
17 | 1.353 | 0.06722 | -0.115 | 20.132

## 50. Re 2M Mach 0.00 (2)
BIGFOIL.COM POLAR EXPORT
EM J18 1 3015
EM J18 1 3015 |  |  |  | Cl Max: | 1.8177 | at alpha= | 16.5 | deg
XFOIL ncrit=9 |  |  |  | L/D Max: | 134.713 | at alpha= | 5 | deg
Re: | 2000000 |  |  | Cd Min: | 0.16689 | at alpha= | -20 | deg
Mach: | 0 |  |  | Cl=0 at alpha= | -4.2735 | deg
|  |  |  | @ Cl=0.1, Cd= | 0.0060508
|  |  |  | @ Cl=0.4, Cd= | 0.0057543
|  |  |  | @ Cl=0.6, Cd= | 0.0060199
alpha (deg) | Cl | Cd | Cm | Cl/Cd
-20 | -0.7987 | 0.16689 | -0.0018 | -4.7858
-19.5 | -0.8262 | 0.15146 | -0.0106 | -5.4549
-19 | -0.86 | 0.13578 | -0.0192 | -6.3338
-18.5 | -0.9091 | 0.11807 | -0.0288 | -7.6997
-18 | -0.9724 | 0.09883 | -0.0393 | -9.8391
-17.5 | -1.0419 | 0.07953 | -0.0501 | -13.1007
-17 | -1.0984 | 0.06317 | -0.0597 | -17.388
-16.5 | -1.1334 | 0.05082 | -0.0673 | -22.3022
-16 | -1.1497 | 0.04153 | -0.0734 | -27.6836
-15.5 | -1.1516 | 0.03441 | -0.0782 | -33.467
-15 | -1.1413 | 0.02905 | -0.082 | -39.2874
-14.5 | -1.1261 | 0.02494 | -0.0844 | -45.1524
-14 | -1.0871 | 0.02175 | -0.0895 | -49.9816
-13.5 | -1.0381 | 0.01968 | -0.0926 | -52.749
-13 | -0.9958 | 0.01822 | -0.0927 | -54.6542
-12.5 | -0.9499 | 0.01704 | -0.0927 | -55.7453
-12 | -0.9038 | 0.01533 | -0.0931 | -58.9563
-11.5 | -0.8531 | 0.01424 | -0.0935 | -59.9087
-11 | -0.7988 | 0.01337 | -0.0942 | -59.7457
-10.5 | -0.7436 | 0.01264 | -0.0949 | -58.8291
-10 | -0.6878 | 0.01178 | -0.0957 | -58.3871
-9.5 | -0.6302 | 0.01111 | -0.0966 | -56.7237
-9 | -0.5721 | 0.01048 | -0.0976 | -54.5897
-8.5 | -0.5135 | 0.00994 | -0.0986 | -51.66
-8 | -0.4543 | 0.00941 | -0.0997 | -48.2784
-7 | -0.3343 | 0.00847 | -0.1021 | -39.4687
-6.5 | -0.2737 | 0.00803 | -0.1034 | -34.0847
-5.5 | -0.1514 | 0.00723 | -0.1062 | -20.9405
-5 | -0.0897 | 0.00685 | -0.1077 | -13.0949
-4.5 | -0.028 | 0.00653 | -0.1092 | -4.2879
-4 | 0.0338 | 0.00627 | -0.1107 | 5.3907
-3.5 | 0.0955 | 0.00606 | -0.1121 | 15.7591
-2.5 | 0.2184 | 0.00581 | -0.1147 | 37.5904
-2 | 0.2796 | 0.00575 | -0.1159 | 48.6261
-1.5 | 0.3406 | 0.00572 | -0.1171 | 59.5455
-0.5 | 0.4617 | 0.00579 | -0.1192 | 79.7409
0 | 0.5218 | 0.00587 | -0.1201 | 88.8927
0.5 | 0.5817 | 0.00598 | -0.121 | 97.2742
1 | 0.6413 | 0.00611 | -0.1219 | 104.9591
1.5 | 0.7005 | 0.00628 | -0.1227 | 111.5446
2 | 0.7595 | 0.00645 | -0.1234 | 117.7519
2.5 | 0.818 | 0.00667 | -0.1241 | 122.6387
3 | 0.876 | 0.00692 | -0.1247 | 126.5896
3.5 | 0.9337 | 0.00718 | -0.1252 | 130.0418
4 | 0.9907 | 0.0075 | -0.1257 | 132.0933
5 | 1.1033 | 0.00819 | -0.1263 | 134.7131
5.5 | 1.1584 | 0.0086 | -0.1265 | 134.6977
6.5 | 1.2662 | 0.00953 | -0.1264 | 132.8646
7 | 1.3185 | 0.01007 | -0.1261 | 130.9335
7.5 | 1.3693 | 0.01069 | -0.1255 | 128.0917
8 | 1.4185 | 0.01136 | -0.1247 | 124.868
8.5 | 1.4657 | 0.01211 | -0.1235 | 121.0322
9 | 1.5108 | 0.01288 | -0.122 | 117.2981
9.5 | 1.551 | 0.01377 | -0.1196 | 112.6362
10 | 1.5845 | 0.0146 | -0.1158 | 108.5274
10.5 | 1.6199 | 0.01572 | -0.1128 | 103.0471
11 | 1.6485 | 0.01687 | -0.1086 | 97.7178
11.5 | 1.6751 | 0.01825 | -0.1044 | 91.7863
12 | 1.6995 | 0.01987 | -0.1004 | 85.531
12.5 | 1.7223 | 0.02173 | -0.0965 | 79.2591
13 | 1.7439 | 0.02379 | -0.0929 | 73.3039
13.5 | 1.7634 | 0.02613 | -0.0895 | 67.4856
14 | 1.7804 | 0.02882 | -0.0863 | 61.7765
14.5 | 1.794 | 0.03196 | -0.0833 | 56.1327
15 | 1.8037 | 0.03562 | -0.0806 | 50.6373
15.5 | 1.8126 | 0.03958 | -0.0783 | 45.7959
16 | 1.8152 | 0.04444 | -0.0764 | 40.8461
16.5 | 1.8177 | 0.04964 | -0.075 | 36.6176
17 | 1.8161 | 0.05555 | -0.0742 | 32.6931
17.5 | 1.8069 | 0.06265 | -0.0738 | 28.8412
18 | 1.7955 | 0.07035 | -0.0741 | 25.5224
18.5 | 1.7834 | 0.07839 | -0.0749 | 22.7504
19 | 1.7661 | 0.08738 | -0.0763 | 20.2117
19.5 | 1.743 | 0.09743 | -0.0784 | 17.8898
20 | 1.716 | 0.10836 | -0.0814 | 15.8361

## 51. Re 2M Mach 0.10 (1)
BIGFOIL.COM POLAR EXPORT
EM J18 1 3015
EM J18 1 3015 |  |  |  | Cl Max: | 1.657 | at alpha= | 11.5 | deg
JavaFoil+Calcfoil stall+Eppler ext transition |  |  |  | L/D Max: | 89.127 | at alpha= | 8.5 | deg
Re: | 2000000 |  |  | Cd Min: | 0.01205 | at alpha= | -1.5 | deg
Mach: | 0.1 |  |  | Cl=0 at alpha= | -4.5574 | deg
|  |  |  | @ Cl=0.1, Cd= | 0.012288
|  |  |  | @ Cl=0.4, Cd= | 0.01208
|  |  |  | @ Cl=0.6, Cd= | 0.012439
alpha (deg) | Cl | Cd | Cm | Cl/Cd
-18 | -0.593 | 0.14549 | -0.049 | -4.073
-17.5 | -0.607 | 0.13826 | -0.05 | -4.393
-17 | -0.621 | 0.13149 | -0.051 | -4.723
-16.5 | -0.634 | 0.1237 | -0.053 | -5.123
-16 | -0.645 | 0.11541 | -0.055 | -5.585
-15.5 | -0.654 | 0.10706 | -0.058 | -6.106
-15 | -0.661 | 0.09904 | -0.061 | -6.669
-14.5 | -0.668 | 0.08741 | -0.066 | -7.646
-14 | -0.679 | 0.07238 | -0.073 | -9.376
-13.5 | -0.689 | 0.05703 | -0.079 | -12.076
-13 | -0.694 | 0.04443 | -0.084 | -15.631
-12.5 | -0.69 | 0.03682 | -0.088 | -18.743
-12 | -0.68 | 0.03068 | -0.09 | -22.181
-11.5 | -0.663 | 0.02666 | -0.093 | -24.855
-11 | -0.638 | 0.02361 | -0.095 | -27.028
-10.5 | -0.608 | 0.02134 | -0.096 | -28.497
-10 | -0.574 | 0.01952 | -0.098 | -29.387
-9.5 | -0.535 | 0.01812 | -0.099 | -29.512
-9 | -0.492 | 0.017 | -0.101 | -28.958
-8.5 | -0.446 | 0.01606 | -0.102 | -27.783
-8 | -0.397 | 0.01467 | -0.104 | -27.068
-7.5 | -0.346 | 0.01488 | -0.105 | -23.238
-7 | -0.293 | 0.01482 | -0.107 | -19.774
-6.5 | -0.235 | 0.01431 | -0.108 | -16.413
-6 | -0.176 | 0.01374 | -0.108 | -12.773
-5.5 | -0.115 | 0.01306 | -0.109 | -8.827
-5 | -0.054 | 0.01279 | -0.11 | -4.253
-4.5 | 0.007 | 0.01255 | -0.11 | 0.55
-4 | 0.068 | 0.01236 | -0.111 | 5.542
-3.5 | 0.13 | 0.01222 | -0.112 | 10.652
-3 | 0.192 | 0.01212 | -0.112 | 15.829
-2.5 | 0.254 | 0.01206 | -0.113 | 21.03
-2 | 0.315 | 0.01206 | -0.113 | 26.134
-1.5 | 0.377 | 0.01205 | -0.114 | 31.25
-1 | 0.438 | 0.01213 | -0.115 | 36.117
-0.5 | 0.5 | 0.01221 | -0.115 | 40.898
0 | 0.561 | 0.01233 | -0.116 | 45.511
0.5 | 0.622 | 0.0125 | -0.116 | 49.775
1 | 0.684 | 0.01264 | -0.117 | 54.095
1.5 | 0.744 | 0.01286 | -0.118 | 57.908
2 | 0.805 | 0.01312 | -0.118 | 61.39
2.5 | 0.866 | 0.01339 | -0.119 | 64.667
3 | 0.926 | 0.01371 | -0.119 | 67.553
3.5 | 0.986 | 0.01402 | -0.12 | 70.361
4 | 1.046 | 0.01435 | -0.12 | 72.89
4.5 | 1.106 | 0.01478 | -0.121 | 74.827
5 | 1.165 | 0.0152 | -0.121 | 76.639
5.5 | 1.223 | 0.01571 | -0.122 | 77.849
6 | 1.281 | 0.01625 | -0.122 | 78.85
6.5 | 1.338 | 0.01682 | -0.123 | 79.541
7 | 1.393 | 0.01749 | -0.123 | 79.654
7.5 | 1.446 | 0.01826 | -0.124 | 79.204
8 | 1.495 | 0.01912 | -0.124 | 78.191
8.5 | 1.532 | 0.01719 | -0.124 | 89.127
9 | 1.569 | 0.018 | -0.124 | 87.154
9.5 | 1.6 | 0.02112 | -0.124 | 75.75
10 | 1.624 | 0.02259 | -0.124 | 71.887
10.5 | 1.641 | 0.02454 | -0.124 | 66.879
11 | 1.652 | 0.02655 | -0.124 | 62.209
11.5 | 1.657 | 0.02827 | -0.123 | 58.605
12 | 1.655 | 0.03005 | -0.123 | 55.062
12.5 | 1.646 | 0.0319 | -0.123 | 51.583
13 | 1.63 | 0.03394 | -0.122 | 48.024
13.5 | 1.606 | 0.03668 | -0.122 | 43.795
14 | 1.577 | 0.03956 | -0.121 | 39.862
14.5 | 1.541 | 0.04297 | -0.12 | 35.871
15 | 1.5 | 0.04696 | -0.12 | 31.948
15.5 | 1.454 | 0.05177 | -0.119 | 28.089
16 | 1.405 | 0.05705 | -0.117 | 24.627
16.5 | 1.352 | 0.06332 | -0.116 | 21.353

## 52. Re 2M Mach 0.10 (2)
BIGFOIL.COM POLAR EXPORT
EM J18 1 3015
EM J18 1 3015 |  |  |  | Cl Max: | 1.808 | at alpha= | 16.5 | deg
XFOIL ncrit=9 |  |  |  | L/D Max: | 134.751 | at alpha= | 5.5 | deg
Re: | 2000000 |  |  | Cd Min: | 0.18008 | at alpha= | -20 | deg
Mach: | 0.1 |  |  | Cl=0 at alpha= | -4.2693 | deg
|  |  |  | @ Cl=0.1, Cd= | 0.0060804
|  |  |  | @ Cl=0.4, Cd= | 0.0057697
|  |  |  | @ Cl=0.6, Cd= | 0.0060374
alpha (deg) | Cl | Cd | Cm | Cl/Cd
-20 | -0.7513 | 0.18008 | 0.0045 | -4.172
-19.5 | -0.779 | 0.16353 | -0.0049 | -4.7637
-19 | -0.809 | 0.14766 | -0.0138 | -5.4788
-18.5 | -0.846 | 0.13145 | -0.0226 | -6.4359
-18 | -0.8925 | 0.11442 | -0.0319 | -7.8002
-17.5 | -0.9532 | 0.09586 | -0.0421 | -9.9437
-17 | -1.0182 | 0.07747 | -0.0525 | -13.1432
-16.5 | -1.0704 | 0.06185 | -0.0618 | -17.3064
-16 | -1.1047 | 0.04957 | -0.0695 | -22.2857
-15.5 | -1.1209 | 0.0402 | -0.0758 | -27.8831
-15 | -1.121 | 0.03321 | -0.0806 | -33.7549
-14.5 | -1.1103 | 0.02787 | -0.0844 | -39.8385
-13.5 | -1.0426 | 0.02082 | -0.0933 | -50.0768
-13 | -1.0012 | 0.01901 | -0.0938 | -52.667
-12.5 | -0.9567 | 0.01761 | -0.0938 | -54.3271
-12 | -0.9098 | 0.0161 | -0.094 | -56.5093
-11.5 | -0.8605 | 0.01463 | -0.0944 | -58.8175
-11 | -0.8062 | 0.01365 | -0.0951 | -59.0623
-10.5 | -0.7505 | 0.01284 | -0.0957 | -58.4502
-9.5 | -0.6362 | 0.01124 | -0.0974 | -56.6014
-9 | -0.5775 | 0.01064 | -0.0983 | -54.2763
-8.5 | -0.5183 | 0.01006 | -0.0992 | -51.5209
-8 | -0.4585 | 0.00952 | -0.1003 | -48.1618
-7.5 | -0.3982 | 0.00899 | -0.1014 | -44.2937
-6.5 | -0.2764 | 0.0081 | -0.1039 | -34.1235
-6 | -0.2149 | 0.00768 | -0.1053 | -27.9818
-5.5 | -0.153 | 0.00726 | -0.1067 | -21.0744
-5 | -0.0909 | 0.00689 | -0.1082 | -13.193
-4.5 | -0.0287 | 0.00656 | -0.1097 | -4.375
-4 | 0.0335 | 0.0063 | -0.1112 | 5.3175
-3.5 | 0.0956 | 0.00609 | -0.1126 | 15.6979
-2.5 | 0.2195 | 0.00582 | -0.1153 | 37.7148
-2 | 0.2811 | 0.00576 | -0.1165 | 48.8021
-1 | 0.4034 | 0.00577 | -0.1187 | 69.9133
-0.5 | 0.4643 | 0.00581 | -0.1197 | 79.9139
0 | 0.5248 | 0.00589 | -0.1207 | 89.1002
0.5 | 0.5851 | 0.006 | -0.1216 | 97.5167
1.5 | 0.7047 | 0.0063 | -0.1232 | 111.8571
2 | 0.764 | 0.00648 | -0.124 | 117.9012
2.5 | 0.8229 | 0.0067 | -0.1246 | 122.8209
3.5 | 0.9393 | 0.00722 | -0.1257 | 130.097
4 | 0.9968 | 0.00754 | -0.1262 | 132.2016
4.5 | 1.0535 | 0.0079 | -0.1265 | 133.3544
5 | 1.11 | 0.00825 | -0.1267 | 134.5455
5.5 | 1.1656 | 0.00865 | -0.1269 | 134.7514
6 | 1.2201 | 0.00912 | -0.1268 | 133.7829
6.5 | 1.2738 | 0.00963 | -0.1266 | 132.2741
7 | 1.3265 | 0.01016 | -0.1262 | 130.561
7.5 | 1.3777 | 0.01078 | -0.1256 | 127.8015
8 | 1.427 | 0.01148 | -0.1247 | 124.3031
8.5 | 1.4738 | 0.01227 | -0.1233 | 120.1141
9 | 1.5191 | 0.01305 | -0.1217 | 116.4061
9.5 | 1.5592 | 0.01395 | -0.1191 | 111.7706
10 | 1.5909 | 0.01486 | -0.1149 | 107.0592
10.5 | 1.625 | 0.01597 | -0.1114 | 101.7533
11 | 1.652 | 0.01724 | -0.1069 | 95.8237
11.5 | 1.6779 | 0.01874 | -0.1027 | 89.5358
12 | 1.7017 | 0.0205 | -0.0985 | 83.0098
12.5 | 1.7243 | 0.02246 | -0.0947 | 76.772
13 | 1.7449 | 0.0247 | -0.091 | 70.6437
14 | 1.7782 | 0.03026 | -0.0844 | 58.764
14.5 | 1.7916 | 0.0336 | -0.0815 | 53.3214
15 | 1.7997 | 0.03758 | -0.0789 | 47.8898
15.5 | 1.8059 | 0.04203 | -0.0768 | 42.9669
16 | 1.807 | 0.04728 | -0.075 | 38.2191
16.5 | 1.808 | 0.05288 | -0.074 | 34.1906
17 | 1.8013 | 0.05961 | -0.0734 | 30.2181
17.5 | 1.7893 | 0.06737 | -0.0734 | 26.5593
18 | 1.7787 | 0.07514 | -0.0739 | 23.6718
18.5 | 1.7618 | 0.08408 | -0.0752 | 20.9539
19 | 1.7395 | 0.09396 | -0.0771 | 18.5132
19.5 | 1.7138 | 0.10466 | -0.0798 | 16.3749
20 | 1.6825 | 0.11648 | -0.0836 | 14.4445

## 53. Re 2M Mach 0.25 (1)
BIGFOIL.COM POLAR EXPORT
EM J18 1 3015
EM J18 1 3015 |  |  |  | Cl Max: | 1.637 | at alpha= | 10.5 | deg
JavaFoil+Calcfoil stall+Eppler ext transition |  |  |  | L/D Max: | 88.249 | at alpha= | 8 | deg
Re: | 2000000 |  |  | Cd Min: | 0.01219 | at alpha= | -2 | deg
Mach: | 0.25 |  |  | Cl=0 at alpha= | -4.5556 | deg
|  |  |  | @ Cl=0.1, Cd= | 0.012414
|  |  |  | @ Cl=0.4, Cd= | 0.012224
|  |  |  | @ Cl=0.6, Cd= | 0.012563
alpha (deg) | Cl | Cd | Cm | Cl/Cd
-16.5 | -0.385 | 0.13963 | -0.046 | -2.761
-16 | -0.427 | 0.1313 | -0.046 | -3.253
-15.5 | -0.464 | 0.12371 | -0.047 | -3.753
-15 | -0.497 | 0.11566 | -0.05 | -4.297
-14.5 | -0.524 | 0.10856 | -0.051 | -4.828
-14 | -0.546 | 0.10198 | -0.053 | -5.353
-13.5 | -0.563 | 0.09489 | -0.056 | -5.928
-13 | -0.574 | 0.0865 | -0.061 | -6.639
-12.5 | -0.592 | 0.06849 | -0.074 | -8.651
-12 | -0.617 | 0.04545 | -0.086 | -13.573
-11.5 | -0.624 | 0.03348 | -0.092 | -18.634
-11 | -0.613 | 0.02795 | -0.095 | -21.934
-10.5 | -0.593 | 0.02422 | -0.097 | -24.496
-10 | -0.566 | 0.02169 | -0.099 | -26.094
-9.5 | -0.532 | 0.01972 | -0.101 | -26.995
-9 | -0.493 | 0.01825 | -0.103 | -27.03
-8.5 | -0.45 | 0.01699 | -0.104 | -26.459
-8 | -0.402 | 0.01605 | -0.106 | -25.027
-7.5 | -0.35 | 0.01461 | -0.107 | -23.997
-7 | -0.296 | 0.01483 | -0.109 | -19.994
-6.5 | -0.241 | 0.01473 | -0.111 | -16.34
-6 | -0.18 | 0.01406 | -0.111 | -12.804
-5.5 | -0.118 | 0.01336 | -0.112 | -8.86
-5 | -0.056 | 0.013 | -0.113 | -4.299
-4.5 | 0.007 | 0.01272 | -0.113 | 0.557
-4 | 0.07 | 0.01248 | -0.114 | 5.634
-3.5 | 0.134 | 0.01234 | -0.115 | 10.835
-3 | 0.197 | 0.01226 | -0.115 | 16.084
-2.5 | 0.261 | 0.01221 | -0.116 | 21.333
-2 | 0.324 | 0.01219 | -0.117 | 26.57
-1.5 | 0.387 | 0.01221 | -0.117 | 31.688
-1 | 0.45 | 0.01228 | -0.118 | 36.671
-0.5 | 0.513 | 0.01237 | -0.118 | 41.499
0 | 0.577 | 0.0125 | -0.119 | 46.14
0.5 | 0.639 | 0.01267 | -0.12 | 50.485
1 | 0.702 | 0.01283 | -0.12 | 54.733
1.5 | 0.765 | 0.01307 | -0.121 | 58.512
2 | 0.827 | 0.01333 | -0.121 | 62.065
2.5 | 0.889 | 0.01362 | -0.122 | 65.294
3 | 0.951 | 0.014 | -0.122 | 67.974
3.5 | 1.013 | 0.0143 | -0.123 | 70.858
4 | 1.074 | 0.01472 | -0.123 | 72.974
4.5 | 1.135 | 0.01517 | -0.124 | 74.869
5 | 1.196 | 0.01562 | -0.125 | 76.571
5.5 | 1.256 | 0.01621 | -0.125 | 77.468
6 | 1.315 | 0.01677 | -0.126 | 78.382
6.5 | 1.372 | 0.01746 | -0.126 | 78.592
7 | 1.428 | 0.01828 | -0.127 | 78.15
7.5 | 1.481 | 0.01917 | -0.127 | 77.266
8 | 1.521 | 0.01723 | -0.127 | 88.249
8.5 | 1.56 | 0.01807 | -0.127 | 86.32
9 | 1.593 | 0.02116 | -0.127 | 75.298
9.5 | 1.617 | 0.02259 | -0.127 | 71.6
10 | 1.632 | 0.02473 | -0.127 | 65.986
10.5 | 1.637 | 0.02705 | -0.126 | 60.523
11 | 1.633 | 0.02943 | -0.126 | 55.477
11.5 | 1.619 | 0.03157 | -0.126 | 51.273
12 | 1.594 | 0.03382 | -0.125 | 47.141
12.5 | 1.558 | 0.03639 | -0.125 | 42.816
13 | 1.51 | 0.0396 | -0.124 | 38.13
13.5 | 1.45 | 0.04384 | -0.123 | 33.07
14 | 1.379 | 0.04882 | -0.122 | 28.25
14.5 | 1.298 | 0.05525 | -0.12 | 23.491
15 | 1.207 | 0.06347 | -0.118 | 19.019
15.5 | 1.109 | 0.0738 | -0.115 | 15.026

## 54. Re 2M Mach 0.25 (2)
BIGFOIL.COM POLAR EXPORT
EM J18 1 3015
EM J18 1 3015 |  |  |  | Cl Max: | 1.7677 | at alpha= | 14.5 | deg
XFOIL ncrit=9 |  |  |  | L/D Max: | 134.175 | at alpha= | 5 | deg
Re: | 2000000 |  |  | Cd Min: | 0.23831 | at alpha= | -20 | deg
Mach: | 0.25 |  |  | Cl=0 at alpha= | -4.2458 | deg
|  |  |  | @ Cl=0.1, Cd= | 0.0061913
|  |  |  | @ Cl=0.4, Cd= | 0.0058475
|  |  |  | @ Cl=0.6, Cd= | 0.0061127
alpha (deg) | Cl | Cd | Cm | Cl/Cd
-20 | -0.6163 | 0.23831 | 0.0249 | -2.5861
-19.5 | -0.5973 | 0.23141 | 0.0203 | -2.5811
-19 | -0.5807 | 0.22164 | 0.015 | -2.62
-17.5 | -0.6248 | 0.16728 | -0.0088 | -3.7351
-17 | -0.702 | 0.13967 | -0.0229 | -5.0261
-16.5 | -0.7387 | 0.12354 | -0.0316 | -5.9794
-16 | -0.7784 | 0.10787 | -0.0402 | -7.2161
-15.5 | -0.8232 | 0.09216 | -0.049 | -8.9323
-15 | -0.8696 | 0.07685 | -0.058 | -11.3155
-14.5 | -0.9146 | 0.0623 | -0.067 | -14.6806
-14 | -0.9492 | 0.0496 | -0.0755 | -19.1371
-13.5 | -0.97 | 0.03906 | -0.0832 | -24.8336
-12.5 | -0.9571 | 0.0247 | -0.096 | -38.749
-12 | -0.934 | 0.02077 | -0.0985 | -44.9687
-11 | -0.843 | 0.01607 | -0.0998 | -52.458
-10.5 | -0.7878 | 0.01448 | -0.1003 | -54.4061
-10 | -0.7293 | 0.01335 | -0.1008 | -54.6292
-9.5 | -0.6691 | 0.01243 | -0.1013 | -53.8294
-9 | -0.6079 | 0.01138 | -0.1021 | -53.4183
-8.5 | -0.5455 | 0.01069 | -0.1029 | -51.029
-8 | -0.4826 | 0.01002 | -0.1037 | -48.1637
-7.5 | -0.4192 | 0.0094 | -0.1047 | -44.5957
-7 | -0.3555 | 0.00888 | -0.1058 | -40.0338
-6.5 | -0.2914 | 0.00838 | -0.107 | -34.7733
-6 | -0.2271 | 0.00791 | -0.1083 | -28.7105
-5.5 | -0.1625 | 0.00747 | -0.1097 | -21.7537
-5 | -0.0977 | 0.00706 | -0.1111 | -13.8385
-4.5 | -0.0329 | 0.00671 | -0.1127 | -4.9031
-4 | 0.0318 | 0.00644 | -0.1141 | 4.9379
-3.5 | 0.0965 | 0.0062 | -0.1156 | 15.5645
-3 | 0.1609 | 0.00604 | -0.117 | 26.6391
-2.5 | 0.2251 | 0.00593 | -0.1183 | 37.9595
-1.5 | 0.3526 | 0.00584 | -0.1207 | 60.3767
-1 | 0.4158 | 0.00585 | -0.1218 | 71.0769
-0.5 | 0.4787 | 0.00593 | -0.1229 | 80.7251
0 | 0.5414 | 0.006 | -0.1238 | 90.2333
0.5 | 0.6038 | 0.00612 | -0.1248 | 98.6601
1 | 0.6659 | 0.00626 | -0.1256 | 106.3738
1.5 | 0.7275 | 0.00644 | -0.1263 | 112.9658
2 | 0.7889 | 0.00664 | -0.127 | 118.8102
2.5 | 0.8498 | 0.00689 | -0.1276 | 123.3382
3 | 0.9104 | 0.00715 | -0.1281 | 127.3287
3.5 | 0.9705 | 0.00744 | -0.1286 | 130.4435
4 | 1.0299 | 0.00779 | -0.1288 | 132.208
4.5 | 1.0888 | 0.00816 | -0.129 | 133.4314
5 | 1.1472 | 0.00855 | -0.129 | 134.1754
5.5 | 1.2045 | 0.00901 | -0.1288 | 133.6848
6 | 1.2607 | 0.00954 | -0.1284 | 132.1488
6.5 | 1.3164 | 0.01007 | -0.1278 | 130.7249
7 | 1.3703 | 0.01068 | -0.1269 | 128.3052
7.5 | 1.4222 | 0.01139 | -0.1257 | 124.8639
8 | 1.4719 | 0.01218 | -0.124 | 120.8456
8.5 | 1.5187 | 0.01305 | -0.1218 | 116.3755
9 | 1.5618 | 0.014 | -0.119 | 111.5571
9.5 | 1.5959 | 0.0151 | -0.1145 | 105.6887
10 | 1.618 | 0.01619 | -0.1079 | 99.9382
10.5 | 1.6445 | 0.01785 | -0.1029 | 92.1289
11 | 1.6714 | 0.01964 | -0.0985 | 85.1018
11.5 | 1.6946 | 0.02181 | -0.094 | 77.6983
12 | 1.7144 | 0.0244 | -0.0897 | 70.2623
12.5 | 1.7326 | 0.0273 | -0.0858 | 63.4652
13 | 1.7471 | 0.0307 | -0.0822 | 56.9088
13.5 | 1.7579 | 0.03467 | -0.079 | 50.7038
14 | 1.7634 | 0.03935 | -0.0762 | 44.8132
14.5 | 1.7677 | 0.04452 | -0.074 | 39.7058
15 | 1.7661 | 0.05062 | -0.0725 | 34.8894
15.5 | 1.7615 | 0.05737 | -0.0715 | 30.7042
16 | 1.7476 | 0.06552 | -0.0713 | 26.6728
16.5 | 1.7325 | 0.07416 | -0.0718 | 23.3617
17 | 1.7142 | 0.08349 | -0.073 | 20.5318
17.5 | 1.6894 | 0.09394 | -0.0751 | 17.9838
18 | 1.6616 | 0.10516 | -0.078 | 15.8007
18.5 | 1.6303 | 0.11715 | -0.0819 | 13.9163
19 | 1.5981 | 0.12974 | -0.0869 | 12.3177
19.5 | 1.5646 | 0.14297 | -0.0931 | 10.9436

## 55. Re 2M Mach 0.50 (1)
BIGFOIL.COM POLAR EXPORT
EM J18 1 3015
EM J18 1 3015 |  |  |  | Cl Max: | 1.617 | at alpha= | 8 | deg
JavaFoil+Calcfoil stall+Eppler ext transition |  |  |  | L/D Max: | 89.804 | at alpha= | 6.5 | deg
Re: | 2000000 |  |  | Cd Min: | 0.01279 | at alpha= | -2 | deg
Mach: | 0.5 |  |  | Cl=0 at alpha= | -4.5571 | deg
|  |  |  | @ Cl=0.1, Cd= | 0.013205
|  |  |  | @ Cl=0.4, Cd= | 0.012812
|  |  |  | @ Cl=0.6, Cd= | 0.013125
alpha (deg) | Cl | Cd | Cm | Cl/Cd
-20 | -0.869 | 0.1822 | -0.059 | -4.769
-19.5 | -0.841 | 0.17818 | -0.06 | -4.722
-19 | -0.813 | 0.17407 | -0.059 | -4.672
-18.5 | -0.784 | 0.16667 | -0.058 | -4.706
-18 | -0.757 | 0.16097 | -0.058 | -4.7
-17.5 | -0.729 | 0.15777 | -0.059 | -4.621
-17 | -0.701 | 0.15444 | -0.058 | -4.536
-16.5 | -0.672 | 0.14733 | -0.057 | -4.561
-16 | -0.644 | 0.14246 | -0.057 | -4.523
-15.5 | -0.617 | 0.14233 | -0.058 | -4.335
-15 | -0.588 | 0.13401 | -0.055 | -4.385
-14.5 | -0.56 | 0.13013 | -0.056 | -4.302
-14 | -0.532 | 0.12553 | -0.055 | -4.235
-13.5 | -0.503 | 0.11941 | -0.054 | -4.216
-13 | -0.476 | 0.11544 | -0.055 | -4.12
-12.5 | -0.447 | 0.1084 | -0.053 | -4.125
-12 | -0.419 | 0.0869 | -0.054 | -4.827
-11.5 | -0.391 | 0.0878 | -0.052 | -4.454
-11 | -0.363 | 0.08749 | -0.05 | -4.145
-10.5 | -0.335 | 0.07589 | -0.053 | -4.415
-10 | -0.306 | 0.07399 | -0.049 | -4.142
-9.5 | -0.279 | 0.06926 | -0.055 | -4.028
-9 | -0.251 | 0.06483 | -0.06 | -3.879
-8.5 | -0.37 | 0.02907 | -0.107 | -12.724
-8 | -0.388 | 0.02193 | -0.113 | -17.687
-7.5 | -0.358 | 0.01928 | -0.116 | -18.562
-7 | -0.311 | 0.01766 | -0.118 | -17.601
-6.5 | -0.255 | 0.01631 | -0.12 | -15.661
-6 | -0.195 | 0.01478 | -0.122 | -13.162
-5.5 | -0.131 | 0.01494 | -0.125 | -8.793
-5 | -0.062 | 0.01403 | -0.126 | -4.435
-4.5 | 0.008 | 0.01359 | -0.127 | 0.582
-4 | 0.079 | 0.01328 | -0.127 | 5.91
-3.5 | 0.149 | 0.01303 | -0.128 | 11.457
-3 | 0.22 | 0.01289 | -0.129 | 17.086
-2.5 | 0.291 | 0.01285 | -0.13 | 22.648
-2 | 0.362 | 0.01279 | -0.13 | 28.274
-1.5 | 0.432 | 0.01283 | -0.131 | 33.701
-1 | 0.503 | 0.01293 | -0.132 | 38.88
-0.5 | 0.573 | 0.01303 | -0.132 | 43.992
0 | 0.644 | 0.01328 | -0.133 | 48.498
0.5 | 0.714 | 0.01343 | -0.134 | 53.165
1 | 0.784 | 0.01375 | -0.134 | 57.034
1.5 | 0.854 | 0.01407 | -0.135 | 60.665
2 | 0.923 | 0.01443 | -0.136 | 63.966
2.5 | 0.992 | 0.01486 | -0.136 | 66.755
3 | 1.061 | 0.01531 | -0.137 | 69.278
3.5 | 1.129 | 0.0159 | -0.137 | 71.02
4 | 1.197 | 0.01652 | -0.138 | 72.436
4.5 | 1.264 | 0.01722 | -0.139 | 73.375
5 | 1.329 | 0.01806 | -0.139 | 73.614
5.5 | 1.394 | 0.01898 | -0.14 | 73.431
6 | 1.447 | 0.01709 | -0.139 | 84.651
6.5 | 1.503 | 0.01673 | -0.14 | 89.804
7 | 1.553 | 0.02119 | -0.14 | 73.298
7.5 | 1.594 | 0.02275 | -0.14 | 70.037
8 | 1.617 | 0.02481 | -0.14 | 65.192
8.5 | 1.613 | 0.02791 | -0.139 | 57.798
9 | 1.557 | 0.03335 | -0.138 | 46.677
9.5 | 1.356 | 0.03991 | -0.136 | 33.979
10 | 0.943 | 0.04663 | -0.133 | 20.219
10.5 | 0.955 | 0.05322 | -0.13 | 17.937
11 | 0.974 | 0.05798 | -0.128 | 16.792
11.5 | 0.891 | 0.10191 | -0.063 | 8.746
12 | 0.919 | 0.10689 | -0.066 | 8.597
12.5 | 0.947 | 0.11472 | -0.069 | 8.253
13 | 0.975 | 0.11941 | -0.073 | 8.168

## 56. Re 2M Mach 0.50 (2)
BIGFOIL.COM POLAR EXPORT
EM J18 1 3015
EM J18 1 3015 |  |  |  | Cl Max: | 1.7211 | at alpha= | 11 | deg
XFOIL ncrit=9 |  |  |  | L/D Max: | 130.273 | at alpha= | 4.5 | deg
Re: | 2000000 |  |  | Cd Min: | 0.26185 | at alpha= | -20 | deg
Mach: | 0.5 |  |  | Cl=0 at alpha= | -4.14 | deg
|  |  |  | @ Cl=0.1, Cd= | 0.0067336
|  |  |  | @ Cl=0.4, Cd= | 0.0062814
|  |  |  | @ Cl=0.6, Cd= | 0.0064757
alpha (deg) | Cl | Cd | Cm | Cl/Cd
-20 | -0.6494 | 0.26185 | 0.029 | -2.48
-19 | -0.6028 | 0.24264 | 0.0172 | -2.4843
-18.5 | -0.58 | 0.23368 | 0.0118 | -2.482
-18 | -0.5575 | 0.22486 | 0.0066 | -2.4793
-17.5 | -0.5357 | 0.21594 | 0.0014 | -2.4808
-17 | -0.5134 | 0.20852 | -0.003 | -2.4621
-16.5 | -0.4929 | 0.19973 | -0.008 | -2.4678
-16 | -0.4737 | 0.19043 | -0.0131 | -2.4875
-15.5 | -0.4561 | 0.18098 | -0.0181 | -2.5202
-15 | -0.4413 | 0.17111 | -0.0231 | -2.579
-14.5 | -0.4311 | 0.16033 | -0.0282 | -2.6888
-14 | -0.4268 | 0.14888 | -0.0338 | -2.8667
-13.5 | -0.42 | 0.13889 | -0.0389 | -3.024
-13 | -0.421 | 0.12769 | -0.0445 | -3.297
-12.5 | -0.4407 | 0.11392 | -0.0516 | -3.8685
-12 | -0.466 | 0.09944 | -0.0608 | -4.6862
-11.5 | -0.4927 | 0.08636 | -0.0688 | -5.7052
-11 | -0.5241 | 0.07488 | -0.0743 | -6.9992
-10 | -0.5861 | 0.05177 | -0.0877 | -11.3212
-9.5 | -0.6114 | 0.04045 | -0.0963 | -15.115
-9 | -0.6314 | 0.02998 | -0.1053 | -21.0607
-8.5 | -0.6357 | 0.02102 | -0.1145 | -30.2426
-8 | -0.5922 | 0.01526 | -0.119 | -38.8073
-7.5 | -0.5224 | 0.01242 | -0.12 | -42.0612
-7 | -0.4452 | 0.01087 | -0.1205 | -40.9568
-6.5 | -0.3668 | 0.00991 | -0.1209 | -37.0131
-6 | -0.2885 | 0.00913 | -0.1216 | -31.5991
-5.5 | -0.2105 | 0.00849 | -0.1226 | -24.7939
-5 | -0.1327 | 0.00792 | -0.1239 | -16.7551
-4.5 | -0.0553 | 0.00742 | -0.1254 | -7.4528
-4 | 0.0215 | 0.00704 | -0.1269 | 3.054
-3.5 | 0.0978 | 0.00674 | -0.1284 | 14.5104
-3 | 0.1735 | 0.00652 | -0.1299 | 26.6104
-2.5 | 0.2484 | 0.00639 | -0.1313 | 38.8732
-2 | 0.3226 | 0.00632 | -0.1327 | 51.0443
-1.5 | 0.3965 | 0.00628 | -0.1341 | 63.1369
-1 | 0.4697 | 0.00631 | -0.1353 | 74.4374
-0.5 | 0.5424 | 0.00638 | -0.1364 | 85.0157
0 | 0.6146 | 0.0065 | -0.1373 | 94.5538
0.5 | 0.6864 | 0.00666 | -0.1382 | 103.0631
1 | 0.7577 | 0.00687 | -0.1388 | 110.2911
1.5 | 0.8287 | 0.0071 | -0.1394 | 116.7183
2 | 0.8988 | 0.0074 | -0.1396 | 121.4595
3 | 1.0379 | 0.00809 | -0.1395 | 128.2942
3.5 | 1.1063 | 0.00852 | -0.139 | 129.8474
4.5 | 1.2402 | 0.00952 | -0.137 | 130.2731
5 | 1.3047 | 0.01013 | -0.1352 | 128.7957
6 | 1.4264 | 0.01158 | -0.1299 | 123.1779
6.5 | 1.4796 | 0.0125 | -0.1256 | 118.368
7 | 1.523 | 0.01354 | -0.1197 | 112.4815
7.5 | 1.5662 | 0.01492 | -0.1141 | 104.9732
8 | 1.6071 | 0.01659 | -0.1085 | 96.8716
8.5 | 1.643 | 0.01871 | -0.1027 | 87.814
9 | 1.674 | 0.02131 | -0.0969 | 78.5547
9.5 | 1.6963 | 0.02449 | -0.0907 | 69.265
10 | 1.7088 | 0.02839 | -0.0845 | 60.1902
10.5 | 1.7195 | 0.03339 | -0.0799 | 51.4975
11 | 1.7211 | 0.03945 | -0.0759 | 43.6274
12 | 1.7017 | 0.05473 | -0.0707 | 31.0926
12.5 | 1.679 | 0.06413 | -0.0697 | 26.1812
13 | 1.65 | 0.07459 | -0.0699 | 22.1209
13.5 | 1.6144 | 0.0861 | -0.0714 | 18.7503
14 | 1.5747 | 0.09847 | -0.0743 | 15.9917
14.5 | 1.5346 | 0.11144 | -0.0785 | 13.7706
15 | 1.4973 | 0.12466 | -0.0838 | 12.0111
15.5 | 1.4641 | 0.13804 | -0.0903 | 10.6063
16 | 1.4352 | 0.15155 | -0.0978 | 9.4701

## 57. Re 3M Mach 0.00 (1)
BIGFOIL.COM POLAR EXPORT
EM J18 1 3015
EM J18 1 3015 |  |  |  | Cl Max: | 1.667 | at alpha= | 12 | deg
JavaFoil+Calcfoil stall+Eppler ext transition |  |  |  | L/D Max: | 90.91 | at alpha= | 9 | deg
Re: | 3000000 |  |  | Cd Min: | 0.01187 | at alpha= | -2.5 | deg
Mach: | 0 |  |  | Cl=0 at alpha= | -4.5574 | deg
|  |  |  | @ Cl=0.1, Cd= | 0.012093
|  |  |  | @ Cl=0.4, Cd= | 0.011921
|  |  |  | @ Cl=0.6, Cd= | 0.012219
alpha (deg) | Cl | Cd | Cm | Cl/Cd
-18.5 | -0.62 | 0.14267 | -0.053 | -4.345
-18 | -0.635 | 0.13288 | -0.055 | -4.779
-17.5 | -0.648 | 0.1249 | -0.057 | -5.19
-17 | -0.661 | 0.11627 | -0.059 | -5.682
-16.5 | -0.672 | 0.10735 | -0.062 | -6.26
-16 | -0.683 | 0.0967 | -0.065 | -7.068
-15.5 | -0.694 | 0.08566 | -0.069 | -8.102
-15 | -0.702 | 0.0754 | -0.072 | -9.312
-14.5 | -0.713 | 0.06195 | -0.077 | -11.507
-14 | -0.72 | 0.05066 | -0.081 | -14.212
-13.5 | -0.723 | 0.04134 | -0.085 | -17.489
-13 | -0.719 | 0.03498 | -0.087 | -20.543
-12.5 | -0.709 | 0.03016 | -0.09 | -23.498
-12 | -0.694 | 0.02606 | -0.092 | -26.631
-11.5 | -0.672 | 0.02335 | -0.094 | -28.792
-11 | -0.645 | 0.02109 | -0.095 | -30.589
-10.5 | -0.614 | 0.01927 | -0.097 | -31.84
-10 | -0.578 | 0.01784 | -0.098 | -32.389
-9.5 | -0.538 | 0.01669 | -0.1 | -32.233
-9 | -0.495 | 0.01577 | -0.101 | -31.352
-8.5 | -0.448 | 0.01433 | -0.102 | -31.252
-8 | -0.399 | 0.01465 | -0.104 | -27.207
-7.5 | -0.348 | 0.0147 | -0.106 | -23.705
-7 | -0.292 | 0.01415 | -0.107 | -20.62
-6.5 | -0.234 | 0.01366 | -0.107 | -17.125
-6 | -0.175 | 0.01319 | -0.108 | -13.251
-5.5 | -0.115 | 0.01278 | -0.108 | -8.983
-5 | -0.054 | 0.01251 | -0.109 | -4.33
-4.5 | 0.007 | 0.01228 | -0.11 | 0.559
-4 | 0.068 | 0.01217 | -0.11 | 5.596
-3.5 | 0.13 | 0.01202 | -0.111 | 10.777
-3 | 0.191 | 0.01192 | -0.112 | 16.013
-2.5 | 0.252 | 0.01187 | -0.112 | 21.257
-2 | 0.314 | 0.01187 | -0.113 | 26.423
-1.5 | 0.375 | 0.0119 | -0.113 | 31.506
-1 | 0.436 | 0.01195 | -0.114 | 36.492
-0.5 | 0.497 | 0.01203 | -0.115 | 41.305
0 | 0.558 | 0.01213 | -0.115 | 46.052
0.5 | 0.619 | 0.01226 | -0.116 | 50.52
1 | 0.68 | 0.01246 | -0.116 | 54.597
1.5 | 0.741 | 0.01266 | -0.117 | 58.516
2 | 0.801 | 0.01288 | -0.117 | 62.223
2.5 | 0.862 | 0.01312 | -0.118 | 65.687
3 | 0.922 | 0.01337 | -0.119 | 68.952
3.5 | 0.982 | 0.01372 | -0.119 | 71.568
4 | 1.041 | 0.01403 | -0.12 | 74.201
4.5 | 1.1 | 0.01439 | -0.12 | 76.458
5 | 1.159 | 0.01483 | -0.121 | 78.142
5.5 | 1.217 | 0.01524 | -0.121 | 79.862
6 | 1.275 | 0.01573 | -0.122 | 81.077
6.5 | 1.332 | 0.01629 | -0.122 | 81.726
7 | 1.387 | 0.01688 | -0.122 | 82.135
7.5 | 1.439 | 0.01756 | -0.123 | 81.989
8 | 1.489 | 0.01832 | -0.123 | 81.258
8.5 | 1.534 | 0.01918 | -0.124 | 79.974
9 | 1.567 | 0.01723 | -0.124 | 90.91
9.5 | 1.599 | 0.01809 | -0.124 | 88.355
10 | 1.625 | 0.02131 | -0.124 | 76.247
10.5 | 1.645 | 0.02264 | -0.124 | 72.668
11 | 1.657 | 0.02465 | -0.123 | 67.251
11.5 | 1.665 | 0.02616 | -0.123 | 63.649
12 | 1.667 | 0.02754 | -0.123 | 60.553
12.5 | 1.663 | 0.02917 | -0.123 | 57
13 | 1.65 | 0.03117 | -0.123 | 52.956
13.5 | 1.633 | 0.03303 | -0.122 | 49.431
14 | 1.609 | 0.03536 | -0.122 | 45.496
14.5 | 1.579 | 0.03811 | -0.121 | 41.44
15 | 1.544 | 0.04142 | -0.121 | 37.276
15.5 | 1.505 | 0.04494 | -0.12 | 33.496
16 | 1.462 | 0.04923 | -0.119 | 29.694
16.5 | 1.418 | 0.05337 | -0.118 | 26.562
17 | 1.366 | 0.06013 | -0.117 | 22.718

## 58. Re 3M Mach 0.00 (2)
BIGFOIL.COM POLAR EXPORT
EM J18 1 3015
EM J18 1 3015 |  |  |  | Cl Max: | 1.8742 | at alpha= | 17 | deg
XFOIL ncrit=9 |  |  |  | L/D Max: | 142.063 | at alpha= | 5.5 | deg
Re: | 3000000 |  |  | Cd Min: | 0.15297 | at alpha= | -20 | deg
Mach: | 0 |  |  | Cl=0 at alpha= | -4.2807 | deg
|  |  |  | @ Cl=0.1, Cd= | 0.0057923
|  |  |  | @ Cl=0.4, Cd= | 0.00546
|  |  |  | @ Cl=0.6, Cd= | 0.005707
alpha (deg) | Cl | Cd | Cm | Cl/Cd
-20 | -0.8627 | 0.15297 | -0.0091 | -5.6397
-19.5 | -0.9125 | 0.13434 | -0.0196 | -6.7925
-19 | -0.9986 | 0.11041 | -0.0328 | -9.0445
-18.5 | -1.1088 | 0.08424 | -0.0474 | -13.1624
-18 | -1.1814 | 0.06552 | -0.0583 | -18.0311
-17.5 | -1.2251 | 0.05215 | -0.0664 | -23.4919
-17 | -1.2453 | 0.04254 | -0.0724 | -29.2736
-16.5 | -1.247 | 0.03563 | -0.0768 | -34.9986
-16 | -1.2365 | 0.03038 | -0.0803 | -40.7011
-15.5 | -1.2168 | 0.02635 | -0.0831 | -46.1784
-15 | -1.1928 | 0.02325 | -0.0851 | -51.3032
-14.5 | -1.1523 | 0.0199 | -0.0903 | -57.9045
-14 | -1.1163 | 0.01788 | -0.0903 | -62.4329
-13.5 | -1.0714 | 0.01646 | -0.0905 | -65.0911
-13 | -1.022 | 0.01534 | -0.091 | -66.6232
-12.5 | -0.9708 | 0.01439 | -0.0914 | -67.4635
-12 | -0.9169 | 0.01352 | -0.0921 | -67.818
-11.5 | -0.8619 | 0.01277 | -0.0928 | -67.4941
-11 | -0.8061 | 0.01209 | -0.0936 | -66.6749
-10.5 | -0.7493 | 0.01124 | -0.0946 | -66.6637
-10 | -0.6916 | 0.01065 | -0.0955 | -64.939
-9.5 | -0.6333 | 0.01015 | -0.0965 | -62.3941
-9 | -0.5744 | 0.00958 | -0.0976 | -59.9582
-8.5 | -0.5149 | 0.00911 | -0.0987 | -56.5203
-8 | -0.455 | 0.00867 | -0.0999 | -52.4798
-7.5 | -0.3948 | 0.00828 | -0.101 | -47.6812
-7 | -0.3343 | 0.0079 | -0.1023 | -42.3165
-6.5 | -0.2734 | 0.00755 | -0.1036 | -36.2119
-6 | -0.2122 | 0.0072 | -0.1049 | -29.4722
-5.5 | -0.1508 | 0.00687 | -0.1063 | -21.9505
-5 | -0.089 | 0.00653 | -0.1079 | -13.6294
-4.5 | -0.0271 | 0.00623 | -0.1094 | -4.3499
-4 | 0.0347 | 0.006 | -0.1108 | 5.7833
-3.5 | 0.0966 | 0.0058 | -0.1123 | 16.6552
-3 | 0.1583 | 0.00566 | -0.1136 | 27.9682
-2.5 | 0.2198 | 0.00555 | -0.115 | 39.6036
-2 | 0.2812 | 0.00547 | -0.1162 | 51.4077
-1.5 | 0.3423 | 0.00546 | -0.1174 | 62.6923
-1 | 0.4032 | 0.00546 | -0.1186 | 73.8462
-0.5 | 0.4638 | 0.0055 | -0.1196 | 84.3273
0.5 | 0.5842 | 0.00567 | -0.1216 | 103.0335
1 | 0.6439 | 0.00581 | -0.1225 | 110.8262
1.5 | 0.7034 | 0.00595 | -0.1233 | 118.2185
2 | 0.7623 | 0.00616 | -0.1241 | 123.75
2.5 | 0.8211 | 0.00635 | -0.1248 | 129.3071
3.5 | 0.9371 | 0.00687 | -0.1261 | 136.4047
4 | 0.9947 | 0.00713 | -0.1266 | 139.5091
4.5 | 1.0514 | 0.00747 | -0.127 | 140.7497
5 | 1.1078 | 0.0078 | -0.1274 | 142.0256
5.5 | 1.1635 | 0.00819 | -0.1276 | 142.0635
6 | 1.2181 | 0.00863 | -0.1277 | 141.1472
6.5 | 1.2721 | 0.0091 | -0.1277 | 139.7912
7 | 1.3251 | 0.0096 | -0.1275 | 138.0312
7.5 | 1.3765 | 0.0102 | -0.127 | 134.951
8 | 1.4265 | 0.01087 | -0.1263 | 131.2328
8.5 | 1.4752 | 0.01156 | -0.1255 | 127.6125
9 | 1.5217 | 0.01234 | -0.1242 | 123.3144
9.5 | 1.565 | 0.01325 | -0.1224 | 118.1132
10 | 1.6069 | 0.01409 | -0.1204 | 114.0454
10.5 | 1.6389 | 0.01487 | -0.1163 | 110.2152
11 | 1.6727 | 0.01592 | -0.113 | 105.0691
11.5 | 1.6994 | 0.01709 | -0.1084 | 99.4383
12 | 1.7261 | 0.01844 | -0.1044 | 93.6063
12.5 | 1.7517 | 0.01998 | -0.1005 | 87.6727
13 | 1.7753 | 0.02175 | -0.0968 | 81.623
13.5 | 1.7968 | 0.02381 | -0.0932 | 75.4641
14 | 1.816 | 0.02614 | -0.0898 | 69.4721
14.5 | 1.8341 | 0.02872 | -0.0868 | 63.8614
15 | 1.847 | 0.0319 | -0.0837 | 57.8997
15.5 | 1.8596 | 0.03526 | -0.0812 | 52.7396
16 | 1.8657 | 0.03945 | -0.0788 | 47.2928
16.5 | 1.8721 | 0.04389 | -0.0769 | 42.6544
17 | 1.8742 | 0.04906 | -0.0755 | 38.2022
17.5 | 1.8696 | 0.05525 | -0.0746 | 33.8389
18 | 1.8628 | 0.06198 | -0.0742 | 30.0549
18.5 | 1.8553 | 0.06906 | -0.0743 | 26.865
19 | 1.8414 | 0.07717 | -0.0749 | 23.8616
19.5 | 1.8228 | 0.08622 | -0.0763 | 21.1413
20 | 1.7995 | 0.09608 | -0.0782 | 18.7292

## 59. Re 3M Mach 0.10 (1)
BIGFOIL.COM POLAR EXPORT
EM J18 1 3015
EM J18 1 3015 |  |  |  | Cl Max: | 1.662 | at alpha= | 11.5 | deg
JavaFoil+Calcfoil stall+Eppler ext transition |  |  |  | L/D Max: | 94.116 | at alpha= | 9.5 | deg
Re: | 3000000 |  |  | Cd Min: | 0.01188 | at alpha= | -2 | deg
Mach: | 0.1 |  |  | Cl=0 at alpha= | -4.5574 | deg
|  |  |  | @ Cl=0.1, Cd= | 0.012103
|  |  |  | @ Cl=0.4, Cd= | 0.011929
|  |  |  | @ Cl=0.6, Cd= | 0.012237
alpha (deg) | Cl | Cd | Cm | Cl/Cd
-18 | -0.596 | 0.137 | -0.054 | -4.354
-17.5 | -0.612 | 0.12915 | -0.055 | -4.741
-17 | -0.627 | 0.1213 | -0.057 | -5.171
-16.5 | -0.641 | 0.11262 | -0.06 | -5.694
-16 | -0.654 | 0.10279 | -0.063 | -6.366
-15.5 | -0.667 | 0.09239 | -0.066 | -7.215
-15 | -0.676 | 0.08301 | -0.07 | -8.144
-14.5 | -0.689 | 0.06875 | -0.075 | -10.023
-14 | -0.7 | 0.05568 | -0.08 | -12.572
-13.5 | -0.706 | 0.0451 | -0.084 | -15.664
-13 | -0.707 | 0.037 | -0.087 | -19.107
-12.5 | -0.699 | 0.03178 | -0.09 | -22.01
-12 | -0.687 | 0.02725 | -0.092 | -25.215
-11.5 | -0.668 | 0.02399 | -0.094 | -27.858
-11 | -0.643 | 0.02158 | -0.096 | -29.78
-10.5 | -0.612 | 0.01966 | -0.097 | -31.132
-10 | -0.577 | 0.01812 | -0.099 | -31.854
-9.5 | -0.538 | 0.0169 | -0.1 | -31.841
-9 | -0.495 | 0.01594 | -0.102 | -31.052
-8.5 | -0.449 | 0.01446 | -0.103 | -31.023
-8 | -0.399 | 0.01477 | -0.104 | -27.033
-7.5 | -0.35 | 0.01473 | -0.106 | -23.754
-7 | -0.293 | 0.01426 | -0.107 | -20.55
-6.5 | -0.235 | 0.0138 | -0.108 | -17.017
-6 | -0.176 | 0.01322 | -0.108 | -13.28
-5.5 | -0.115 | 0.01284 | -0.109 | -8.979
-5 | -0.054 | 0.01253 | -0.11 | -4.341
-4.5 | 0.007 | 0.01234 | -0.11 | 0.559
-4 | 0.068 | 0.01216 | -0.111 | 5.631
-3.5 | 0.13 | 0.01205 | -0.112 | 10.801
-3 | 0.192 | 0.01196 | -0.112 | 16.047
-2.5 | 0.254 | 0.0119 | -0.113 | 21.308
-2 | 0.315 | 0.01188 | -0.113 | 26.539
-1.5 | 0.377 | 0.01191 | -0.114 | 31.639
-1 | 0.438 | 0.01196 | -0.115 | 36.639
-0.5 | 0.5 | 0.01205 | -0.115 | 41.455
0 | 0.561 | 0.01216 | -0.116 | 46.142
0.5 | 0.622 | 0.01228 | -0.116 | 50.692
1 | 0.684 | 0.01248 | -0.117 | 54.788
1.5 | 0.744 | 0.01269 | -0.118 | 58.679
2 | 0.805 | 0.01291 | -0.118 | 62.36
2.5 | 0.866 | 0.01318 | -0.119 | 65.714
3 | 0.926 | 0.01342 | -0.119 | 69.003
3.5 | 0.986 | 0.01376 | -0.12 | 71.704
4 | 1.046 | 0.01411 | -0.12 | 74.162
4.5 | 1.106 | 0.01446 | -0.121 | 76.456
5 | 1.165 | 0.0149 | -0.121 | 78.186
5.5 | 1.223 | 0.01531 | -0.122 | 79.911
6 | 1.281 | 0.01582 | -0.122 | 80.967
6.5 | 1.338 | 0.01639 | -0.123 | 81.617
7 | 1.393 | 0.01699 | -0.123 | 81.994
7.5 | 1.446 | 0.01768 | -0.124 | 81.776
8 | 1.495 | 0.01848 | -0.124 | 80.915
8.5 | 1.54 | 0.01936 | -0.124 | 79.56
9 | 1.572 | 0.01739 | -0.124 | 90.356
9.5 | 1.602 | 0.01703 | -0.124 | 94.116
10 | 1.627 | 0.02156 | -0.124 | 75.502
10.5 | 1.646 | 0.02305 | -0.124 | 71.389
11 | 1.657 | 0.0249 | -0.124 | 66.542
11.5 | 1.662 | 0.02647 | -0.124 | 62.795
12 | 1.661 | 0.02807 | -0.124 | 59.165
12.5 | 1.653 | 0.02978 | -0.123 | 55.495
13 | 1.638 | 0.0316 | -0.123 | 51.818
13.5 | 1.615 | 0.03383 | -0.123 | 47.73
14 | 1.586 | 0.03634 | -0.122 | 43.642
14.5 | 1.551 | 0.03931 | -0.121 | 39.465
15 | 1.51 | 0.04288 | -0.121 | 35.22
15.5 | 1.465 | 0.04695 | -0.12 | 31.205
16 | 1.416 | 0.05148 | -0.119 | 27.515
16.5 | 1.364 | 0.05686 | -0.118 | 23.994

## 60. Re 3M Mach 0.10 (2)
BIGFOIL.COM POLAR EXPORT
EM J18 1 3015
EM J18 1 3015 |  |  |  | Cl Max: | 1.864 | at alpha= | 16.5 | deg
XFOIL ncrit=9 |  |  |  | L/D Max: | 142.075 | at alpha= | 5.5 | deg
Re: | 3000000 |  |  | Cd Min: | 0.16522 | at alpha= | -20 | deg
Mach: | 0.1 |  |  | Cl=0 at alpha= | -4.2769 | deg
|  |  |  | @ Cl=0.1, Cd= | 0.0058123
|  |  |  | @ Cl=0.4, Cd= | 0.00547
|  |  |  | @ Cl=0.6, Cd= | 0.0057189
alpha (deg) | Cl | Cd | Cm | Cl/Cd
-20 | -0.8145 | 0.16522 | -0.0031 | -4.9298
-19.5 | -0.8471 | 0.14904 | -0.0124 | -5.6837
-19 | -0.8958 | 0.13084 | -0.0226 | -6.8465
-18.5 | -0.978 | 0.10793 | -0.0353 | -9.0614
-18 | -1.0787 | 0.08355 | -0.0491 | -12.9108
-17.5 | -1.1516 | 0.06484 | -0.0602 | -17.7606
-17 | -1.1948 | 0.0515 | -0.0684 | -23.2
-16.5 | -1.2144 | 0.04188 | -0.0745 | -28.9971
-16 | -1.2165 | 0.03478 | -0.0792 | -34.977
-15.5 | -1.2052 | 0.02948 | -0.0828 | -40.882
-15 | -1.184 | 0.02554 | -0.0856 | -46.3587
-14.5 | -1.1516 | 0.02224 | -0.0893 | -51.7806
-14 | -1.1196 | 0.01915 | -0.0916 | -58.4648
-13.5 | -1.0788 | 0.01724 | -0.0918 | -62.5754
-13 | -1.0305 | 0.0159 | -0.0922 | -64.8113
-12.5 | -0.9795 | 0.01482 | -0.0925 | -66.0931
-12 | -0.9254 | 0.01386 | -0.0932 | -66.7677
-11.5 | -0.8702 | 0.01303 | -0.0938 | -66.7843
-11 | -0.8138 | 0.01233 | -0.0945 | -66.0016
-10.5 | -0.7565 | 0.01144 | -0.0954 | -66.1276
-10 | -0.6982 | 0.01079 | -0.0963 | -64.7081
-9.5 | -0.6393 | 0.01028 | -0.0972 | -62.1887
-9 | -0.5799 | 0.00968 | -0.0983 | -59.907
-8.5 | -0.5198 | 0.00921 | -0.0993 | -56.4387
-8 | -0.4593 | 0.00875 | -0.1005 | -52.4914
-7.5 | -0.3985 | 0.00833 | -0.1016 | -47.8391
-7 | -0.3375 | 0.00796 | -0.1028 | -42.3995
-6.5 | -0.2761 | 0.00759 | -0.1041 | -36.3768
-5.5 | -0.1524 | 0.0069 | -0.1069 | -22.087
-5 | -0.0901 | 0.00655 | -0.1084 | -13.7557
-4.5 | -0.0278 | 0.00626 | -0.1099 | -4.4409
-4 | 0.0345 | 0.00602 | -0.1113 | 5.7309
-3.5 | 0.0968 | 0.00582 | -0.1128 | 16.6323
-3 | 0.1589 | 0.00567 | -0.1142 | 28.0247
-2.5 | 0.2209 | 0.00557 | -0.1155 | 39.6589
-2 | 0.2827 | 0.00549 | -0.1168 | 51.4936
-1.5 | 0.3441 | 0.00547 | -0.118 | 62.9068
-1 | 0.4055 | 0.00547 | -0.1191 | 74.1316
-0.5 | 0.4665 | 0.00552 | -0.1202 | 84.5109
0 | 0.5271 | 0.0056 | -0.1212 | 94.125
0.5 | 0.5876 | 0.00569 | -0.1222 | 103.2689
1 | 0.6477 | 0.00583 | -0.1231 | 111.0978
1.5 | 0.7076 | 0.00598 | -0.1239 | 118.3278
2 | 0.7669 | 0.00617 | -0.1247 | 124.295
2.5 | 0.826 | 0.00638 | -0.1254 | 129.4671
3 | 0.8847 | 0.00662 | -0.126 | 133.6405
3.5 | 0.9428 | 0.00691 | -0.1266 | 136.4399
4 | 1.0008 | 0.00717 | -0.1271 | 139.5816
4.5 | 1.058 | 0.0075 | -0.1275 | 141.0667
5 | 1.1146 | 0.00786 | -0.1278 | 141.8066
5.5 | 1.1707 | 0.00824 | -0.128 | 142.0752
6 | 1.2258 | 0.00868 | -0.128 | 141.2212
6.5 | 1.2799 | 0.00918 | -0.1279 | 139.4227
7 | 1.3335 | 0.00968 | -0.1277 | 137.7583
7.5 | 1.3852 | 0.01028 | -0.1272 | 134.7471
8 | 1.4352 | 0.01098 | -0.1264 | 130.7104
8.5 | 1.4839 | 0.0117 | -0.1253 | 126.8291
9 | 1.5305 | 0.01249 | -0.1239 | 122.538
9.5 | 1.5738 | 0.0134 | -0.122 | 117.4478
10 | 1.6146 | 0.01432 | -0.1196 | 112.7514
11 | 1.6765 | 0.01619 | -0.1111 | 103.5516
11.5 | 1.7031 | 0.01748 | -0.1066 | 97.4314
12 | 1.7295 | 0.01895 | -0.1025 | 91.2665
12.5 | 1.7546 | 0.02062 | -0.0986 | 85.0921
13 | 1.7776 | 0.02254 | -0.0949 | 78.8642
13.5 | 1.7986 | 0.02474 | -0.0913 | 72.7001
14 | 1.8167 | 0.02731 | -0.0879 | 66.5214
14.5 | 1.8322 | 0.03023 | -0.0847 | 60.6087
15 | 1.8458 | 0.03352 | -0.0819 | 55.0656
15.5 | 1.8541 | 0.03745 | -0.0793 | 49.5087
16 | 1.8603 | 0.04188 | -0.0771 | 44.4198
16.5 | 1.864 | 0.04683 | -0.0755 | 39.8035
17 | 1.8621 | 0.0527 | -0.0743 | 35.334
17.5 | 1.8554 | 0.05937 | -0.0736 | 31.2515
18 | 1.8486 | 0.06637 | -0.0736 | 27.8529
18.5 | 1.8357 | 0.07433 | -0.074 | 24.6966
19 | 1.8184 | 0.08316 | -0.0751 | 21.8663
19.5 | 1.7954 | 0.09299 | -0.0769 | 19.3075
20 | 1.7683 | 0.10372 | -0.0795 | 17.0488

## 61. Re 3M Mach 0.25 (1)
BIGFOIL.COM POLAR EXPORT
EM J18 1 3015
EM J18 1 3015 |  |  |  | Cl Max: | 1.642 | at alpha= | 10.5 | deg
JavaFoil+Calcfoil stall+Eppler ext transition |  |  |  | L/D Max: | 93.536 | at alpha= | 9 | deg
Re: | 3000000 |  |  | Cd Min: | 0.01202 | at alpha= | -2.5 | deg
Mach: | 0.25 |  |  | Cl=0 at alpha= | -4.5556 | deg
|  |  |  | @ Cl=0.1, Cd= | 0.012234
|  |  |  | @ Cl=0.4, Cd= | 0.012032
|  |  |  | @ Cl=0.6, Cd= | 0.012366
alpha (deg) | Cl | Cd | Cm | Cl/Cd
-17 | -0.34 | 0.14213 | -0.048 | -2.393
-16.5 | -0.387 | 0.13416 | -0.049 | -2.882
-16 | -0.429 | 0.12566 | -0.051 | -3.412
-15.5 | -0.466 | 0.11804 | -0.053 | -3.95
-15 | -0.5 | 0.10865 | -0.056 | -4.606
-14.5 | -0.529 | 0.1008 | -0.059 | -5.25
-14 | -0.554 | 0.09217 | -0.063 | -6.005
-13.5 | -0.574 | 0.08216 | -0.068 | -6.988
-13 | -0.597 | 0.06585 | -0.076 | -9.064
-12.5 | -0.62 | 0.048 | -0.085 | -12.916
-12 | -0.633 | 0.03612 | -0.09 | -17.512
-11.5 | -0.632 | 0.02916 | -0.094 | -21.669
-11 | -0.619 | 0.02499 | -0.096 | -24.773
-10.5 | -0.598 | 0.02208 | -0.098 | -27.074
-10 | -0.57 | 0.02001 | -0.1 | -28.471
-9.5 | -0.536 | 0.01833 | -0.102 | -29.227
-9 | -0.496 | 0.01706 | -0.103 | -29.087
-8.5 | -0.452 | 0.01598 | -0.105 | -28.294
-8 | -0.404 | 0.01453 | -0.106 | -27.795
-7.5 | -0.353 | 0.01471 | -0.108 | -23.974
-7 | -0.3 | 0.01468 | -0.11 | -20.422
-6.5 | -0.241 | 0.01418 | -0.111 | -16.968
-6 | -0.18 | 0.01358 | -0.111 | -13.264
-5.5 | -0.118 | 0.01305 | -0.112 | -9.071
-5 | -0.056 | 0.01276 | -0.113 | -4.378
-4.5 | 0.007 | 0.01249 | -0.113 | 0.568
-4 | 0.07 | 0.0123 | -0.114 | 5.717
-3.5 | 0.134 | 0.01216 | -0.115 | 10.993
-3 | 0.197 | 0.01209 | -0.115 | 16.314
-2.5 | 0.261 | 0.01202 | -0.116 | 21.686
-2 | 0.324 | 0.01202 | -0.117 | 26.943
-1.5 | 0.387 | 0.01202 | -0.117 | 32.203
-1 | 0.45 | 0.01208 | -0.118 | 37.25
-0.5 | 0.513 | 0.01219 | -0.118 | 42.087
0 | 0.577 | 0.01231 | -0.119 | 46.832
0.5 | 0.639 | 0.01246 | -0.12 | 51.314
1 | 0.702 | 0.01267 | -0.12 | 55.421
1.5 | 0.765 | 0.01287 | -0.121 | 59.414
2 | 0.827 | 0.01312 | -0.121 | 63.069
2.5 | 0.889 | 0.01339 | -0.122 | 66.429
3 | 0.951 | 0.01369 | -0.122 | 69.482
3.5 | 1.013 | 0.01405 | -0.123 | 72.084
4 | 1.074 | 0.01441 | -0.124 | 74.551
4.5 | 1.135 | 0.01482 | -0.124 | 76.594
5 | 1.196 | 0.0153 | -0.125 | 78.185
5.5 | 1.256 | 0.01576 | -0.125 | 79.679
6 | 1.315 | 0.01632 | -0.126 | 80.537
6.5 | 1.372 | 0.01698 | -0.126 | 80.842
7 | 1.428 | 0.01769 | -0.127 | 80.723
7.5 | 1.481 | 0.0185 | -0.127 | 80.049
8 | 1.53 | 0.01948 | -0.127 | 78.532
8.5 | 1.563 | 0.01744 | -0.127 | 89.622
9 | 1.596 | 0.01706 | -0.127 | 93.536
9.5 | 1.62 | 0.02173 | -0.127 | 74.563
10 | 1.637 | 0.02327 | -0.127 | 70.332
10.5 | 1.642 | 0.02535 | -0.127 | 64.78
11 | 1.639 | 0.02755 | -0.127 | 59.484
11.5 | 1.626 | 0.02949 | -0.126 | 55.129
12 | 1.602 | 0.03147 | -0.126 | 50.897
12.5 | 1.566 | 0.03379 | -0.126 | 46.364
13 | 1.519 | 0.03663 | -0.125 | 41.472
13.5 | 1.459 | 0.04016 | -0.124 | 36.339
14 | 1.389 | 0.04445 | -0.123 | 31.256
14.5 | 1.309 | 0.04996 | -0.121 | 26.203
15 | 1.219 | 0.05682 | -0.12 | 21.462
15.5 | 1.123 | 0.06527 | -0.117 | 17.198

## 62. Re 3M Mach 0.25 (2)
BIGFOIL.COM POLAR EXPORT
EM J18 1 3015
EM J18 1 3015 |  |  |  | Cl Max: | 1.8219 | at alpha= | 15 | deg
XFOIL ncrit=9 |  |  |  | L/D Max: | 141.437 | at alpha= | 5.5 | deg
Re: | 3000000 |  |  | Cd Min: | 0.17174 | at alpha= | -18.5 | deg
Mach: | 0.25 |  |  | Cl=0 at alpha= | -4.2546 | deg
|  |  |  | @ Cl=0.1, Cd= | 0.0059146
|  |  |  | @ Cl=0.4, Cd= | 0.0055572
|  |  |  | @ Cl=0.6, Cd= | 0.0057873
alpha (deg) | Cl | Cd | Cm | Cl/Cd
-18.5 | -0.6919 | 0.17174 | -0.0047 | -4.0288
-18 | -0.7105 | 0.15735 | -0.0128 | -4.5154
-17.5 | -0.737 | 0.14243 | -0.021 | -5.1745
-17 | -0.7684 | 0.12743 | -0.0293 | -6.03
-16.5 | -0.8145 | 0.11079 | -0.0386 | -7.3517
-16 | -0.8735 | 0.09305 | -0.0487 | -9.3874
-15.5 | -0.9359 | 0.07559 | -0.0591 | -12.3813
-15 | -0.9891 | 0.06013 | -0.0688 | -16.4494
-14.5 | -1.029 | 0.0469 | -0.0778 | -21.9403
-14 | -1.0479 | 0.03677 | -0.0852 | -28.4988
-13.5 | -1.0435 | 0.02905 | -0.0923 | -35.9208
-13 | -1.0404 | 0.02349 | -0.0948 | -44.2912
-12.5 | -1.0163 | 0.01885 | -0.0984 | -53.9151
-12 | -0.968 | 0.0167 | -0.099 | -57.9641
-11.5 | -0.9135 | 0.01517 | -0.0994 | -60.2175
-11 | -0.8561 | 0.01391 | -0.0997 | -61.5457
-10.5 | -0.7963 | 0.01285 | -0.1002 | -61.9689
-10 | -0.7352 | 0.01193 | -0.1008 | -61.6262
-9.5 | -0.6734 | 0.01098 | -0.1015 | -61.3297
-9 | -0.6106 | 0.01034 | -0.1022 | -59.0522
-8.5 | -0.5473 | 0.0097 | -0.1031 | -56.4227
-8 | -0.4836 | 0.00917 | -0.104 | -52.7372
-7.5 | -0.4197 | 0.00868 | -0.105 | -48.3525
-7 | -0.3555 | 0.00825 | -0.106 | -43.0909
-6.5 | -0.2911 | 0.00783 | -0.1072 | -37.1775
-6 | -0.2265 | 0.00744 | -0.1085 | -30.4435
-5.5 | -0.1617 | 0.00706 | -0.1099 | -22.9037
-5 | -0.0968 | 0.0067 | -0.1113 | -14.4478
-4.5 | -0.0318 | 0.00638 | -0.1129 | -4.9843
-4 | 0.033 | 0.00614 | -0.1143 | 5.3746
-3.5 | 0.0978 | 0.00592 | -0.1158 | 16.5203
-3 | 0.1624 | 0.00576 | -0.1172 | 28.1944
-2.5 | 0.2267 | 0.00565 | -0.1186 | 40.1239
-2 | 0.2907 | 0.00559 | -0.1199 | 52.0036
-1.5 | 0.3545 | 0.00555 | -0.1211 | 63.8739
-1 | 0.418 | 0.00556 | -0.1223 | 75.1799
-0.5 | 0.4811 | 0.00562 | -0.1234 | 85.605
0 | 0.5441 | 0.00568 | -0.1244 | 95.7923
0.5 | 0.6066 | 0.0058 | -0.1254 | 104.5862
1 | 0.669 | 0.00593 | -0.1263 | 112.8162
1.5 | 0.7308 | 0.00611 | -0.1271 | 119.6072
2 | 0.7924 | 0.0063 | -0.1278 | 125.7778
2.5 | 0.8536 | 0.00653 | -0.1285 | 130.7198
3 | 0.9143 | 0.0068 | -0.129 | 134.4559
3.5 | 0.9748 | 0.00707 | -0.1295 | 137.8784
4 | 1.0347 | 0.00739 | -0.1299 | 140.0135
4.5 | 1.0939 | 0.00775 | -0.1301 | 141.1484
5.5 | 1.2107 | 0.00856 | -0.1301 | 141.4369
6 | 1.2677 | 0.00905 | -0.1298 | 140.0773
6.5 | 1.3241 | 0.00955 | -0.1294 | 138.6492
7 | 1.3787 | 0.01015 | -0.1286 | 135.8325
7.5 | 1.4315 | 0.01084 | -0.1275 | 132.0572
8 | 1.483 | 0.01156 | -0.1261 | 128.2872
8.5 | 1.5315 | 0.0124 | -0.1242 | 123.5081
9 | 1.5763 | 0.01337 | -0.1217 | 117.8983
9.5 | 1.6158 | 0.01447 | -0.1182 | 111.6655
10 | 1.6483 | 0.01551 | -0.1134 | 106.2734
10.5 | 1.6698 | 0.01666 | -0.1068 | 100.2281
11 | 1.6968 | 0.01831 | -0.102 | 92.6707
11.5 | 1.723 | 0.02018 | -0.0976 | 85.3816
12 | 1.7461 | 0.02238 | -0.0932 | 78.0206
12.5 | 1.7666 | 0.02495 | -0.089 | 70.8056
13 | 1.7846 | 0.02791 | -0.0852 | 63.9412
13.5 | 1.7999 | 0.03128 | -0.0818 | 57.5416
14 | 1.8113 | 0.03523 | -0.0786 | 51.4136
14.5 | 1.8167 | 0.03997 | -0.0759 | 45.4516
15 | 1.8219 | 0.04508 | -0.0738 | 40.4148
15.5 | 1.8205 | 0.05118 | -0.0723 | 35.5705
16 | 1.8108 | 0.05849 | -0.0714 | 30.9591
16.5 | 1.8028 | 0.06594 | -0.0711 | 27.34
17 | 1.7877 | 0.07451 | -0.0716 | 23.9928
17.5 | 1.7671 | 0.08403 | -0.0728 | 21.0294
18 | 1.7404 | 0.09463 | -0.0748 | 18.3916
18.5 | 1.7112 | 0.1059 | -0.0777 | 16.1586
19 | 1.6775 | 0.11808 | -0.0817 | 14.2065
19.5 | 1.6453 | 0.13051 | -0.0867 | 12.6067
20 | 1.6134 | 0.14324 | -0.0926 | 11.2636

## 63. Re 3M Mach 0.50 (1)
BIGFOIL.COM POLAR EXPORT
EM J18 1 3015
EM J18 1 3015 |  |  |  | Cl Max: | 1.62 | at alpha= | 8 | deg
JavaFoil+Calcfoil stall+Eppler ext transition |  |  |  | L/D Max: | 87.521 | at alpha= | 6 | deg
Re: | 3000000 |  |  | Cd Min: | 0.01262 | at alpha= | -2.5 | deg
Mach: | 0.5 |  |  | Cl=0 at alpha= | -4.5571 | deg
|  |  |  | @ Cl=0.1, Cd= | 0.012926
|  |  |  | @ Cl=0.4, Cd= | 0.01262
|  |  |  | @ Cl=0.6, Cd= | 0.012915
alpha (deg) | Cl | Cd | Cm | Cl/Cd
-20 | -0.869 | 0.1729 | -0.06 | -5.028
-19.5 | -0.842 | 0.16904 | -0.06 | -4.98
-19 | -0.815 | 0.16395 | -0.061 | -4.968
-18.5 | -0.785 | 0.15914 | -0.059 | -4.933
-18 | -0.757 | 0.15453 | -0.059 | -4.899
-17.5 | -0.729 | 0.1479 | -0.059 | -4.931
-17 | -0.702 | 0.14577 | -0.06 | -4.814
-16.5 | -0.672 | 0.1413 | -0.057 | -4.758
-16 | -0.645 | 0.13581 | -0.058 | -4.747
-15.5 | -0.617 | 0.13181 | -0.059 | -4.683
-15 | -0.588 | 0.12558 | -0.056 | -4.682
-14.5 | -0.56 | 0.12173 | -0.057 | -4.602
-14 | -0.532 | 0.118 | -0.056 | -4.508
-13.5 | -0.504 | 0.10309 | -0.056 | -4.89
-13 | -0.477 | 0.09282 | -0.058 | -5.136
-12.5 | -0.448 | 0.09236 | -0.056 | -4.849
-12 | -0.422 | 0.08318 | -0.064 | -5.078
-11.5 | -0.391 | 0.08369 | -0.054 | -4.675
-11 | -0.363 | 0.08159 | -0.053 | -4.45
-10.5 | -0.339 | 0.07063 | -0.068 | -4.799
-10 | -0.307 | 0.07223 | -0.054 | -4.252
-9.5 | -0.284 | 0.06202 | -0.075 | -4.584
-9 | -0.268 | 0.04408 | -0.094 | -6.081
-8.5 | -0.377 | 0.02468 | -0.11 | -15.279
-8 | -0.39 | 0.02033 | -0.114 | -19.205
-7.5 | -0.36 | 0.01807 | -0.117 | -19.908
-7 | -0.313 | 0.01665 | -0.118 | -18.766
-6.5 | -0.257 | 0.01545 | -0.12 | -16.62
-6 | -0.196 | 0.01445 | -0.122 | -13.532
-5.5 | -0.131 | 0.01427 | -0.125 | -9.203
-5 | -0.062 | 0.01371 | -0.126 | -4.536
-4.5 | 0.008 | 0.0133 | -0.127 | 0.594
-4 | 0.079 | 0.01298 | -0.127 | 6.051
-3.5 | 0.149 | 0.0128 | -0.128 | 11.665
-3 | 0.22 | 0.01267 | -0.129 | 17.389
-2.5 | 0.291 | 0.01262 | -0.13 | 23.068
-2 | 0.362 | 0.01262 | -0.13 | 28.675
-1.5 | 0.432 | 0.01262 | -0.131 | 34.248
-1 | 0.503 | 0.01274 | -0.132 | 39.478
-0.5 | 0.573 | 0.01285 | -0.132 | 44.607
0 | 0.644 | 0.01302 | -0.133 | 49.477
0.5 | 0.714 | 0.01326 | -0.134 | 53.833
1 | 0.784 | 0.0135 | -0.134 | 58.066
1.5 | 0.854 | 0.01382 | -0.135 | 61.788
2 | 0.923 | 0.01414 | -0.136 | 65.276
2.5 | 0.992 | 0.01453 | -0.136 | 68.294
3 | 1.061 | 0.01501 | -0.137 | 70.697
3.5 | 1.129 | 0.01549 | -0.137 | 72.903
4 | 1.197 | 0.01609 | -0.138 | 74.363
4.5 | 1.264 | 0.01675 | -0.139 | 75.445
5 | 1.329 | 0.01747 | -0.139 | 76.093
5.5 | 1.394 | 0.01836 | -0.14 | 75.944
6 | 1.449 | 0.01656 | -0.14 | 87.521
6.5 | 1.505 | 0.0174 | -0.14 | 86.479
7 | 1.556 | 0.02042 | -0.14 | 76.176
7.5 | 1.596 | 0.02188 | -0.14 | 72.965
8 | 1.62 | 0.0238 | -0.14 | 68.074
8.5 | 1.618 | 0.02639 | -0.14 | 61.31
9 | 1.563 | 0.03112 | -0.138 | 50.236
9.5 | 1.364 | 0.03705 | -0.137 | 36.808
10 | 0.95 | 0.04283 | -0.135 | 22.178
10.5 | 0.971 | 0.04713 | -0.133 | 20.61
11 | 0.998 | 0.04949 | -0.133 | 20.162
11.5 | 0.967 | 0.0716 | -0.119 | 13.506
12 | 0.92 | 0.10113 | -0.07 | 9.102
12.5 | 0.947 | 0.10836 | -0.07 | 8.742
13 | 0.976 | 0.11143 | -0.074 | 8.755

## 64. Re 3M Mach 0.50 (2)
BIGFOIL.COM POLAR EXPORT
EM J18 1 3015
EM J18 1 3015 |  |  |  | Cl Max: | 1.765 | at alpha= | 11 | deg
XFOIL ncrit=9 |  |  |  | L/D Max: | 140.249 | at alpha= | 4 | deg
Re: | 3000000 |  |  | Cd Min: | 0.14703 | at alpha= | -14 | deg
Mach: | 0.5 |  |  | Cl=0 at alpha= | -4.1552 | deg
|  |  |  | @ Cl=0.1, Cd= | 0.0064052
|  |  |  | @ Cl=0.4, Cd= | 0.00593
|  |  |  | @ Cl=0.6, Cd= | 0.0060862
alpha (deg) | Cl | Cd | Cm | Cl/Cd
-14 | -0.4363 | 0.14703 | -0.0341 | -2.9674
-13.5 | -0.4482 | 0.13322 | -0.0409 | -3.3644
-12.5 | -0.492 | 0.10521 | -0.0571 | -4.6764
-12 | -0.5142 | 0.094 | -0.0623 | -5.4702
-11.5 | -0.5371 | 0.08303 | -0.0678 | -6.4687
-11 | -0.5614 | 0.07206 | -0.0738 | -7.7907
-10.5 | -0.5874 | 0.06082 | -0.0805 | -9.658
-10 | -0.6138 | 0.0493 | -0.0883 | -12.4503
-9.5 | -0.6392 | 0.03783 | -0.0976 | -16.8966
-9 | -0.6602 | 0.02719 | -0.1074 | -24.281
-8.5 | -0.6568 | 0.018 | -0.118 | -36.4889
-8 | -0.602 | 0.01307 | -0.1206 | -46.0597
-7.5 | -0.5253 | 0.01093 | -0.1211 | -48.0604
-7 | -0.4456 | 0.00984 | -0.1213 | -45.2846
-6.5 | -0.3661 | 0.00908 | -0.1216 | -40.3194
-6 | -0.2873 | 0.00846 | -0.1223 | -33.9598
-5.5 | -0.2088 | 0.00792 | -0.1232 | -26.3636
-5 | -0.1308 | 0.00742 | -0.1244 | -17.628
-4.5 | -0.0531 | 0.00698 | -0.1259 | -7.6074
-4 | 0.0239 | 0.00664 | -0.1274 | 3.5994
-3 | 0.1762 | 0.00617 | -0.1304 | 28.5575
-2.5 | 0.2513 | 0.00603 | -0.1319 | 41.675
-2 | 0.3258 | 0.00597 | -0.1333 | 54.5729
-1.5 | 0.3999 | 0.00593 | -0.1347 | 67.4368
-1 | 0.4735 | 0.00594 | -0.136 | 79.7138
-0.5 | 0.5465 | 0.00602 | -0.1372 | 90.7807
0 | 0.6192 | 0.00611 | -0.1383 | 101.3421
0.5 | 0.6912 | 0.00628 | -0.1392 | 110.0637
1 | 0.7631 | 0.00645 | -0.14 | 118.3101
1.5 | 0.8344 | 0.00669 | -0.1405 | 124.7235
2 | 0.9051 | 0.00697 | -0.1409 | 129.8565
2.5 | 0.9758 | 0.00726 | -0.1412 | 134.4077
3 | 1.0457 | 0.00761 | -0.1411 | 137.4113
4 | 1.1837 | 0.00844 | -0.1401 | 140.2488
4.5 | 1.2511 | 0.00895 | -0.139 | 139.7877
5 | 1.317 | 0.00952 | -0.1375 | 138.3403
5.5 | 1.382 | 0.01012 | -0.1355 | 136.5613
6 | 1.4432 | 0.01087 | -0.1327 | 132.7691
6.5 | 1.5018 | 0.01165 | -0.1292 | 128.9099
7 | 1.5498 | 0.01263 | -0.1238 | 122.7078
7.5 | 1.593 | 0.01379 | -0.1177 | 115.5185
8 | 1.6333 | 0.01538 | -0.1117 | 106.1964
8.5 | 1.6726 | 0.01723 | -0.1058 | 97.0749
9 | 1.7041 | 0.01972 | -0.0997 | 86.4148
9.5 | 1.7306 | 0.02279 | -0.0938 | 75.9368
10 | 1.7515 | 0.02647 | -0.0881 | 66.1692
10.5 | 1.7595 | 0.03081 | -0.0819 | 57.1081
11 | 1.765 | 0.03642 | -0.0774 | 48.4624
11.5 | 1.7639 | 0.04296 | -0.0737 | 41.0591
12 | 1.756 | 0.0505 | -0.0709 | 34.7723
12.5 | 1.7381 | 0.05933 | -0.0691 | 29.2955
13 | 1.7081 | 0.06962 | -0.0686 | 24.5346
13.5 | 1.6704 | 0.08107 | -0.0696 | 20.6044
14 | 1.6282 | 0.09345 | -0.0721 | 17.4232
14.5 | 1.5854 | 0.10639 | -0.0758 | 14.9018
15 | 1.5441 | 0.11968 | -0.0808 | 12.9019
15.5 | 1.5067 | 0.13325 | -0.087 | 11.3073
16 | 1.473 | 0.14697 | -0.0943 | 10.0225

## 65. Re 4M Mach 0.00 (1)
BIGFOIL.COM POLAR EXPORT
EM J18 1 3015
EM J18 1 3015 |  |  |  | Cl Max: | 1.672 | at alpha= | 12 | deg
JavaFoil+Calcfoil stall+Eppler ext transition |  |  |  | L/D Max: | 90.643 | at alpha= | 9.5 | deg
Re: | 4000000 |  |  | Cd Min: | 0.0118 | at alpha= | -2 | deg
Mach: | 0 |  |  | Cl=0 at alpha= | -4.5574 | deg
|  |  |  | @ Cl=0.1, Cd= | 0.011998
|  |  |  | @ Cl=0.4, Cd= | 0.011859
|  |  |  | @ Cl=0.6, Cd= | 0.012169
alpha (deg) | Cl | Cd | Cm | Cl/Cd
-19 | -0.608 | 0.14377 | -0.055 | -4.23
-18.5 | -0.623 | 0.1361 | -0.056 | -4.578
-18 | -0.639 | 0.12548 | -0.059 | -5.095
-17.5 | -0.653 | 0.11687 | -0.061 | -5.591
-17 | -0.667 | 0.1077 | -0.063 | -6.192
-16.5 | -0.68 | 0.09803 | -0.066 | -6.932
-16 | -0.693 | 0.08656 | -0.069 | -8.003
-15.5 | -0.705 | 0.07523 | -0.073 | -9.366
-15 | -0.714 | 0.06524 | -0.076 | -10.941
-14.5 | -0.724 | 0.05331 | -0.08 | -13.589
-14 | -0.73 | 0.04432 | -0.083 | -16.463
-13.5 | -0.73 | 0.03711 | -0.086 | -19.672
-13 | -0.725 | 0.03181 | -0.089 | -22.777
-12.5 | -0.714 | 0.02762 | -0.091 | -25.847
-12 | -0.698 | 0.02424 | -0.093 | -28.798
-11.5 | -0.676 | 0.02189 | -0.094 | -30.873
-11 | -0.648 | 0.01989 | -0.096 | -32.594
-10.5 | -0.616 | 0.01825 | -0.097 | -33.772
-10 | -0.58 | 0.01697 | -0.099 | -34.186
-9.5 | -0.54 | 0.01596 | -0.1 | -33.841
-9 | -0.497 | 0.01441 | -0.102 | -34.455
-8.5 | -0.45 | 0.01422 | -0.103 | -31.627
-8 | -0.403 | 0.01475 | -0.105 | -27.352
-7.5 | -0.348 | 0.01429 | -0.106 | -24.378
-7 | -0.292 | 0.01388 | -0.107 | -21.027
-6.5 | -0.234 | 0.0134 | -0.107 | -17.452
-6 | -0.175 | 0.013 | -0.108 | -13.444
-5.5 | -0.115 | 0.01271 | -0.108 | -9.029
-5 | -0.054 | 0.01239 | -0.109 | -4.37
-4.5 | 0.007 | 0.01224 | -0.11 | 0.561
-4 | 0.068 | 0.01207 | -0.11 | 5.644
-3.5 | 0.13 | 0.01193 | -0.111 | 10.857
-3 | 0.191 | 0.01186 | -0.112 | 16.098
-2.5 | 0.252 | 0.01182 | -0.112 | 21.354
-2 | 0.314 | 0.0118 | -0.113 | 26.58
-1.5 | 0.375 | 0.01183 | -0.113 | 31.682
-1 | 0.436 | 0.0119 | -0.114 | 36.645
-0.5 | 0.497 | 0.01194 | -0.115 | 41.618
0 | 0.558 | 0.01208 | -0.115 | 46.233
0.5 | 0.619 | 0.01221 | -0.116 | 50.741
1 | 0.68 | 0.01236 | -0.116 | 55.006
1.5 | 0.741 | 0.01257 | -0.117 | 58.919
2 | 0.801 | 0.01276 | -0.117 | 62.781
2.5 | 0.862 | 0.013 | -0.118 | 66.298
3 | 0.922 | 0.01328 | -0.119 | 69.408
3.5 | 0.982 | 0.01358 | -0.119 | 72.297
4 | 1.041 | 0.01388 | -0.12 | 75.018
4.5 | 1.1 | 0.01425 | -0.12 | 77.236
5 | 1.159 | 0.01459 | -0.121 | 79.462
5.5 | 1.217 | 0.01501 | -0.121 | 81.106
6 | 1.275 | 0.01552 | -0.122 | 82.174
6.5 | 1.332 | 0.01603 | -0.122 | 83.068
7 | 1.387 | 0.01657 | -0.123 | 83.693
7.5 | 1.439 | 0.01723 | -0.123 | 83.564
8 | 1.489 | 0.01793 | -0.123 | 83.004
8.5 | 1.534 | 0.01873 | -0.124 | 81.924
9 | 1.576 | 0.01971 | -0.124 | 79.923
9.5 | 1.6 | 0.01766 | -0.124 | 90.643
10 | 1.627 | 0.02078 | -0.124 | 78.281
10.5 | 1.647 | 0.02193 | -0.124 | 75.135
11 | 1.661 | 0.0236 | -0.124 | 70.391
11.5 | 1.669 | 0.02503 | -0.124 | 66.701
12 | 1.672 | 0.0263 | -0.124 | 63.561
12.5 | 1.667 | 0.02781 | -0.123 | 59.947
13 | 1.656 | 0.02967 | -0.123 | 55.804
13.5 | 1.638 | 0.03146 | -0.123 | 52.088
14 | 1.615 | 0.03349 | -0.122 | 48.228
14.5 | 1.586 | 0.03586 | -0.122 | 44.219
15 | 1.551 | 0.03886 | -0.121 | 39.912
15.5 | 1.513 | 0.04206 | -0.121 | 35.965
16 | 1.47 | 0.04595 | -0.12 | 31.985
16.5 | 1.426 | 0.04951 | -0.119 | 28.8
17 | 1.374 | 0.05577 | -0.118 | 24.643

## 66. Re 4M Mach 0.00 (2)
BIGFOIL.COM POLAR EXPORT
EM J18 1 3015
EM J18 1 3015 |  |  |  | Cl Max: | 1.9133 | at alpha= | 17.5 | deg
XFOIL ncrit=9 |  |  |  | L/D Max: | 146.298 | at alpha= | 5 | deg
Re: | 4000000 |  |  | Cd Min: | 0.11518 | at alpha= | -20 | deg
Mach: | 0 |  |  | Cl=0 at alpha= | -4.2855 | deg
|  |  |  | @ Cl=0.1, Cd= | 0.0056439
|  |  |  | @ Cl=0.4, Cd= | 0.0053293
|  |  |  | @ Cl=0.6, Cd= | 0.0055591
alpha (deg) | Cl | Cd | Cm | Cl/Cd
-20 | -1.0608 | 0.11518 | -0.0302 | -9.2099
-19.5 | -1.1844 | 0.08711 | -0.0461 | -13.5966
-19 | -1.2594 | 0.06834 | -0.057 | -18.4284
-18.5 | -1.3049 | 0.05482 | -0.065 | -23.8034
-18 | -1.3301 | 0.04482 | -0.0709 | -29.6765
-17.5 | -1.3392 | 0.03718 | -0.0755 | -36.0194
-17 | -1.3342 | 0.03139 | -0.0792 | -42.504
-16.5 | -1.3193 | 0.02688 | -0.0821 | -49.0811
-16 | -1.2972 | 0.02339 | -0.0843 | -55.4596
-15.5 | -1.2617 | 0.02063 | -0.0877 | -61.1585
-15 | -1.2205 | 0.0189 | -0.089 | -64.5767
-14.5 | -1.1778 | 0.01759 | -0.0891 | -66.9585
-14 | -1.1312 | 0.01649 | -0.0892 | -68.5992
-13.5 | -1.0809 | 0.01548 | -0.0898 | -69.8256
-13 | -1.0297 | 0.01443 | -0.0904 | -71.3583
-12.5 | -0.9774 | 0.0133 | -0.0911 | -73.4887
-12 | -0.9224 | 0.01245 | -0.0919 | -74.0884
-11.5 | -0.8665 | 0.01176 | -0.0928 | -73.682
-11 | -0.8094 | 0.01115 | -0.0936 | -72.5919
-10.5 | -0.7515 | 0.01063 | -0.0946 | -70.6961
-10 | -0.6933 | 0.01 | -0.0956 | -69.33
-9.5 | -0.6345 | 0.00951 | -0.0967 | -66.7192
-9 | -0.5751 | 0.00907 | -0.0977 | -63.4068
-8.5 | -0.5154 | 0.00867 | -0.0989 | -59.4464
-8 | -0.4552 | 0.00827 | -0.1 | -55.0423
-7.5 | -0.3947 | 0.00791 | -0.1013 | -49.8989
-7 | -0.334 | 0.00756 | -0.1025 | -44.1799
-6.5 | -0.2729 | 0.00724 | -0.1038 | -37.6934
-6 | -0.2117 | 0.00693 | -0.1051 | -30.5483
-5.5 | -0.1502 | 0.00663 | -0.1065 | -22.6546
-5 | -0.0884 | 0.00633 | -0.108 | -13.9652
-4.5 | -0.0266 | 0.00608 | -0.1095 | -4.375
-4 | 0.0354 | 0.00585 | -0.111 | 6.0513
-3.5 | 0.0973 | 0.00565 | -0.1124 | 17.2212
-3 | 0.159 | 0.00551 | -0.1138 | 28.8566
-2.5 | 0.2206 | 0.00542 | -0.1151 | 40.7011
-2 | 0.282 | 0.00535 | -0.1164 | 52.7103
-1.5 | 0.3432 | 0.00532 | -0.1176 | 64.5113
-1 | 0.4041 | 0.00533 | -0.1188 | 75.8161
-0.5 | 0.4649 | 0.00537 | -0.1199 | 86.5736
0 | 0.5254 | 0.00542 | -0.1209 | 96.9373
0.5 | 0.5855 | 0.00553 | -0.1219 | 105.877
1 | 0.6453 | 0.00565 | -0.1228 | 114.2124
1.5 | 0.7048 | 0.00581 | -0.1237 | 121.3081
2 | 0.764 | 0.00598 | -0.1245 | 127.7592
2.5 | 0.8229 | 0.00618 | -0.1253 | 133.1553
3 | 0.8812 | 0.00642 | -0.1259 | 137.2586
3.5 | 0.9393 | 0.00666 | -0.1266 | 141.036
4 | 0.9968 | 0.00696 | -0.1271 | 143.2184
4.5 | 1.054 | 0.00725 | -0.1276 | 145.3793
5 | 1.1104 | 0.00759 | -0.128 | 146.2978
5.5 | 1.1662 | 0.00798 | -0.1282 | 146.1404
6 | 1.2215 | 0.00836 | -0.1284 | 146.1124
6.5 | 1.2756 | 0.00884 | -0.1284 | 144.2986
7 | 1.3287 | 0.00935 | -0.1282 | 142.107
7.5 | 1.3812 | 0.00987 | -0.128 | 139.9392
8 | 1.4314 | 0.01054 | -0.1273 | 135.8065
8.5 | 1.4803 | 0.01125 | -0.1265 | 131.5822
9 | 1.5273 | 0.01203 | -0.1253 | 126.9576
9.5 | 1.5728 | 0.01283 | -0.1239 | 122.5877
10 | 1.6164 | 0.01365 | -0.1222 | 118.4176
10.5 | 1.6566 | 0.01455 | -0.1199 | 113.8557
11 | 1.6878 | 0.01528 | -0.1157 | 110.4581
11.5 | 1.7179 | 0.01631 | -0.1116 | 105.328
12 | 1.7449 | 0.01751 | -0.1073 | 99.6516
12.5 | 1.7716 | 0.01889 | -0.1034 | 93.7851
13 | 1.7967 | 0.02048 | -0.0996 | 87.7295
13.5 | 1.8194 | 0.02233 | -0.0959 | 81.4778
14 | 1.8414 | 0.02435 | -0.0926 | 75.6222
14.5 | 1.8607 | 0.02672 | -0.0893 | 69.637
15 | 1.8765 | 0.02948 | -0.0862 | 63.6533
15.5 | 1.8903 | 0.03262 | -0.0833 | 57.9491
16 | 1.9006 | 0.0362 | -0.0808 | 52.5028
16.5 | 1.9056 | 0.04057 | -0.0785 | 46.9707
17 | 1.9114 | 0.0451 | -0.0768 | 42.3814
17.5 | 1.9133 | 0.05034 | -0.0755 | 38.0075
18 | 1.9098 | 0.0564 | -0.0746 | 33.8617
18.5 | 1.9003 | 0.06349 | -0.0743 | 29.9307
19 | 1.8849 | 0.07156 | -0.0746 | 26.3401
19.5 | 1.8708 | 0.07972 | -0.0753 | 23.4671
20 | 1.8532 | 0.08856 | -0.0767 | 20.9259

## 67. Re 4M Mach 0.10 (1)
BIGFOIL.COM POLAR EXPORT
EM J18 1 3015
EM J18 1 3015 |  |  |  | Cl Max: | 1.666 | at alpha= | 11.5 | deg
JavaFoil+Calcfoil stall+Eppler ext transition |  |  |  | L/D Max: | 92.556 | at alpha= | 9 | deg
Re: | 4000000 |  |  | Cd Min: | 0.01182 | at alpha= | -2.5 | deg
Mach: | 0.1 |  |  | Cl=0 at alpha= | -4.5574 | deg
|  |  |  | @ Cl=0.1, Cd= | 0.012023
|  |  |  | @ Cl=0.4, Cd= | 0.011886
|  |  |  | @ Cl=0.6, Cd= | 0.01219
alpha (deg) | Cl | Cd | Cm | Cl/Cd
-18.5 | -0.581 | 0.14032 | -0.055 | -4.142
-18 | -0.6 | 0.13057 | -0.057 | -4.592
-17.5 | -0.617 | 0.12176 | -0.059 | -5.064
-17 | -0.632 | 0.11355 | -0.061 | -5.568
-16.5 | -0.647 | 0.1041 | -0.064 | -6.219
-16 | -0.662 | 0.09317 | -0.067 | -7.11
-15.5 | -0.676 | 0.08205 | -0.071 | -8.244
-15 | -0.687 | 0.07231 | -0.074 | -9.505
-14.5 | -0.702 | 0.05867 | -0.079 | -11.958
-14 | -0.711 | 0.04804 | -0.083 | -14.797
-13.5 | -0.715 | 0.03986 | -0.086 | -17.934
-13 | -0.713 | 0.03352 | -0.088 | -21.275
-12.5 | -0.705 | 0.02909 | -0.091 | -24.223
-12 | -0.692 | 0.02517 | -0.093 | -27.483
-11.5 | -0.672 | 0.02245 | -0.094 | -29.924
-11 | -0.646 | 0.02031 | -0.096 | -31.79
-10.5 | -0.615 | 0.01861 | -0.098 | -33.026
-10 | -0.58 | 0.01723 | -0.099 | -33.642
-9.5 | -0.54 | 0.01615 | -0.101 | -33.457
-9 | -0.497 | 0.01456 | -0.102 | -34.143
-8.5 | -0.451 | 0.01434 | -0.103 | -31.413
-8 | -0.405 | 0.01487 | -0.106 | -27.219
-7.5 | -0.35 | 0.01431 | -0.106 | -24.452
-7 | -0.293 | 0.01389 | -0.107 | -21.105
-6.5 | -0.235 | 0.01347 | -0.108 | -17.442
-6 | -0.176 | 0.01301 | -0.108 | -13.497
-5.5 | -0.115 | 0.01271 | -0.109 | -9.073
-5 | -0.054 | 0.01242 | -0.11 | -4.382
-4.5 | 0.007 | 0.01226 | -0.11 | 0.563
-4 | 0.068 | 0.01208 | -0.111 | 5.666
-3.5 | 0.13 | 0.01197 | -0.112 | 10.878
-3 | 0.192 | 0.01187 | -0.112 | 16.171
-2.5 | 0.254 | 0.01182 | -0.113 | 21.457
-2 | 0.315 | 0.01183 | -0.113 | 26.636
-1.5 | 0.377 | 0.01186 | -0.114 | 31.749
-1 | 0.438 | 0.01193 | -0.115 | 36.736
-0.5 | 0.5 | 0.01197 | -0.115 | 41.724
0 | 0.561 | 0.0121 | -0.116 | 46.398
0.5 | 0.622 | 0.01224 | -0.116 | 50.844
1 | 0.684 | 0.01241 | -0.117 | 55.094
1.5 | 0.744 | 0.01262 | -0.118 | 58.994
2 | 0.805 | 0.01281 | -0.118 | 62.881
2.5 | 0.866 | 0.01303 | -0.119 | 66.446
3 | 0.926 | 0.01332 | -0.119 | 69.55
3.5 | 0.986 | 0.01362 | -0.12 | 72.449
4 | 1.046 | 0.01395 | -0.12 | 75.023
4.5 | 1.106 | 0.01432 | -0.121 | 77.231
5 | 1.165 | 0.01466 | -0.121 | 79.45
5.5 | 1.223 | 0.01509 | -0.122 | 81.093
6 | 1.281 | 0.01558 | -0.122 | 82.208
6.5 | 1.338 | 0.01612 | -0.123 | 82.997
7 | 1.393 | 0.01669 | -0.123 | 83.458
7.5 | 1.446 | 0.01734 | -0.124 | 83.386
8 | 1.495 | 0.01808 | -0.124 | 82.702
8.5 | 1.54 | 0.01891 | -0.124 | 81.455
9 | 1.573 | 0.017 | -0.124 | 92.556
9.5 | 1.604 | 0.01784 | -0.124 | 89.906
10 | 1.63 | 0.02101 | -0.124 | 77.54
10.5 | 1.649 | 0.02222 | -0.124 | 74.214
11 | 1.661 | 0.02385 | -0.124 | 69.612
11.5 | 1.666 | 0.02531 | -0.124 | 65.835
12 | 1.665 | 0.02681 | -0.124 | 62.122
12.5 | 1.657 | 0.02837 | -0.124 | 58.432
13 | 1.643 | 0.03007 | -0.124 | 54.627
13.5 | 1.621 | 0.03218 | -0.123 | 50.355
14 | 1.592 | 0.03437 | -0.123 | 46.334
14.5 | 1.558 | 0.03694 | -0.122 | 42.166
15 | 1.517 | 0.04022 | -0.121 | 37.729
15.5 | 1.473 | 0.04387 | -0.121 | 33.564
16 | 1.424 | 0.04799 | -0.12 | 29.677
16.5 | 1.373 | 0.05276 | -0.119 | 26.016

## 68. Re 4M Mach 0.10 (2)
BIGFOIL.COM POLAR EXPORT
EM J18 1 3015
EM J18 1 3015 |  |  |  | Cl Max: | 1.9039 | at alpha= | 17 | deg
XFOIL ncrit=9 |  |  |  | L/D Max: | 146.461 | at alpha= | 5 | deg
Re: | 4000000 |  |  | Cd Min: | 0.14281 | at alpha= | -20 | deg
Mach: | 0.1 |  |  | Cl=0 at alpha= | -4.282 | deg
|  |  |  | @ Cl=0.1, Cd= | 0.005664
|  |  |  | @ Cl=0.4, Cd= | 0.0053524
|  |  |  | @ Cl=0.6, Cd= | 0.0055638
alpha (deg) | Cl | Cd | Cm | Cl/Cd
-20 | -0.9215 | 0.14281 | -0.0157 | -6.4526
-19.5 | -1.0295 | 0.11486 | -0.0317 | -8.9631
-19 | -1.1441 | 0.08841 | -0.0468 | -12.9408
-18.5 | -1.2223 | 0.06911 | -0.0581 | -17.6863
-18 | -1.2711 | 0.05505 | -0.0666 | -23.0899
-17.5 | -1.2995 | 0.0445 | -0.073 | -29.2022
-17 | -1.3085 | 0.03671 | -0.0779 | -35.6442
-16.5 | -1.3037 | 0.03075 | -0.0817 | -42.3967
-16 | -1.2878 | 0.02622 | -0.0846 | -49.1152
-15.5 | -1.2649 | 0.0227 | -0.087 | -55.7225
-15 | -1.2259 | 0.02006 | -0.0904 | -61.1117
-14.5 | -1.1858 | 0.01843 | -0.0906 | -64.3407
-14 | -1.1405 | 0.01714 | -0.0907 | -66.5403
-13.5 | -1.0905 | 0.01599 | -0.0911 | -68.1989
-13 | -1.0386 | 0.01499 | -0.0916 | -69.2862
-12.5 | -0.9863 | 0.01378 | -0.0922 | -71.5747
-12 | -0.9314 | 0.01276 | -0.093 | -72.9937
-11.5 | -0.875 | 0.01199 | -0.0938 | -72.9775
-11 | -0.8174 | 0.01133 | -0.0946 | -72.1447
-10.5 | -0.7589 | 0.01076 | -0.0955 | -70.5297
-10 | -0.7 | 0.01015 | -0.0964 | -68.9655
-9.5 | -0.6405 | 0.00961 | -0.0974 | -66.6493
-9 | -0.5806 | 0.00919 | -0.0984 | -63.1774
-8.5 | -0.5202 | 0.00873 | -0.0995 | -59.5876
-8 | -0.4595 | 0.00832 | -0.1007 | -55.2284
-7.5 | -0.3985 | 0.00796 | -0.1019 | -50.0628
-7 | -0.3371 | 0.0076 | -0.1031 | -44.3553
-6.5 | -0.2756 | 0.00729 | -0.1044 | -37.8052
-6 | -0.2138 | 0.00697 | -0.1057 | -30.6743
-5.5 | -0.1518 | 0.00666 | -0.1071 | -22.7928
-5 | -0.0896 | 0.00636 | -0.1085 | -14.0881
-4.5 | -0.0272 | 0.0061 | -0.11 | -4.459
-4 | 0.0352 | 0.00586 | -0.1115 | 6.0068
-3.5 | 0.0975 | 0.00567 | -0.1129 | 17.1958
-3 | 0.1597 | 0.00552 | -0.1143 | 28.9312
-2.5 | 0.2216 | 0.00544 | -0.1157 | 40.7353
-2 | 0.2835 | 0.00536 | -0.117 | 52.8918
-1.5 | 0.3452 | 0.00533 | -0.1182 | 64.7655
-0.5 | 0.4676 | 0.00538 | -0.1205 | 86.9145
0 | 0.5285 | 0.00544 | -0.1215 | 97.1507
0.5 | 0.589 | 0.00554 | -0.1225 | 106.3177
1 | 0.6492 | 0.00567 | -0.1234 | 114.4974
1.5 | 0.7091 | 0.00582 | -0.1243 | 121.8385
2 | 0.7686 | 0.00601 | -0.1251 | 127.8869
2.5 | 0.8279 | 0.0062 | -0.1258 | 133.5323
3 | 0.8866 | 0.00645 | -0.1265 | 137.4574
3.5 | 0.9452 | 0.00669 | -0.1271 | 141.2855
4 | 1.003 | 0.00698 | -0.1276 | 143.6963
5 | 1.1175 | 0.00763 | -0.1284 | 146.4613
5.5 | 1.1735 | 0.00803 | -0.1286 | 146.1395
6 | 1.2292 | 0.00842 | -0.1288 | 145.9857
6.5 | 1.2838 | 0.00889 | -0.1287 | 144.4094
7 | 1.3371 | 0.00943 | -0.1285 | 141.7922
7.5 | 1.3899 | 0.00996 | -0.1281 | 139.5482
8 | 1.4405 | 0.01063 | -0.1274 | 135.5127
8.5 | 1.4894 | 0.01137 | -0.1264 | 130.9938
9 | 1.5362 | 0.01219 | -0.1251 | 126.0213
9.5 | 1.5819 | 0.01298 | -0.1235 | 121.8721
10 | 1.6247 | 0.01387 | -0.1215 | 117.1377
10.5 | 1.6648 | 0.01475 | -0.119 | 112.8678
11 | 1.6939 | 0.01554 | -0.1143 | 109.0026
11.5 | 1.7211 | 0.01667 | -0.1096 | 103.2454
12 | 1.7484 | 0.01799 | -0.1053 | 97.1873
12.5 | 1.7748 | 0.01947 | -0.1014 | 91.1556
13 | 1.7995 | 0.02118 | -0.0976 | 84.9622
13.5 | 1.8225 | 0.02315 | -0.094 | 78.7257
14 | 1.8418 | 0.02548 | -0.0904 | 72.2841
14.5 | 1.8608 | 0.02801 | -0.0872 | 66.4334
15 | 1.8745 | 0.03113 | -0.084 | 60.2152
15.5 | 1.8877 | 0.03446 | -0.0813 | 54.7795
16 | 1.8945 | 0.03859 | -0.0788 | 49.093
16.5 | 1.9005 | 0.0431 | -0.0768 | 44.0951
17 | 1.9039 | 0.04814 | -0.0753 | 39.5492
17.5 | 1.9013 | 0.05412 | -0.0742 | 35.1312
18 | 1.8927 | 0.06104 | -0.0737 | 31.0075
18.5 | 1.8797 | 0.06882 | -0.0737 | 27.3133
19 | 1.8664 | 0.07684 | -0.0743 | 24.2894
19.5 | 1.8485 | 0.08578 | -0.0755 | 21.5493
20 | 1.8262 | 0.09544 | -0.0774 | 19.1345

## 69. Re 4M Mach 0.25 (1)
BIGFOIL.COM POLAR EXPORT
EM J18 1 3015
EM J18 1 3015 |  |  |  | Cl Max: | 1.646 | at alpha= | 10.5 | deg
JavaFoil+Calcfoil stall+Eppler ext transition |  |  |  | L/D Max: | 91.54 | at alpha= | 8.5 | deg
Re: | 4000000 |  |  | Cd Min: | 0.01194 | at alpha= | -2 | deg
Mach: | 0.25 |  |  | Cl=0 at alpha= | -4.5556 | deg
|  |  |  | @ Cl=0.1, Cd= | 0.012169
|  |  |  | @ Cl=0.4, Cd= | 0.012002
|  |  |  | @ Cl=0.6, Cd= | 0.012298
alpha (deg) | Cl | Cd | Cm | Cl/Cd
-17 | -0.341 | 0.13865 | -0.051 | -2.459
-16.5 | -0.388 | 0.12955 | -0.052 | -2.991
-16 | -0.431 | 0.11997 | -0.055 | -3.59
-15.5 | -0.468 | 0.11383 | -0.056 | -4.113
-15 | -0.504 | 0.1027 | -0.061 | -4.906
-14.5 | -0.534 | 0.09358 | -0.064 | -5.71
-14 | -0.561 | 0.08304 | -0.069 | -6.759
-13.5 | -0.585 | 0.07102 | -0.074 | -8.241
-13 | -0.612 | 0.05373 | -0.082 | -11.39
-12.5 | -0.631 | 0.04076 | -0.088 | -15.481
-12 | -0.639 | 0.03238 | -0.092 | -19.742
-11.5 | -0.636 | 0.02688 | -0.095 | -23.677
-11 | -0.622 | 0.02334 | -0.097 | -26.672
-10.5 | -0.601 | 0.0208 | -0.099 | -28.879
-10 | -0.572 | 0.01896 | -0.101 | -30.185
-9.5 | -0.538 | 0.01744 | -0.102 | -30.842
-9 | -0.498 | 0.01631 | -0.104 | -30.547
-8.5 | -0.454 | 0.01421 | -0.105 | -31.956
-8 | -0.406 | 0.01441 | -0.107 | -28.139
-7.5 | -0.357 | 0.01482 | -0.109 | -24.095
-7 | -0.3 | 0.01427 | -0.11 | -21.008
-6.5 | -0.241 | 0.01382 | -0.111 | -17.41
-6 | -0.18 | 0.01331 | -0.111 | -13.53
-5.5 | -0.118 | 0.0129 | -0.112 | -9.176
-5 | -0.056 | 0.01264 | -0.113 | -4.421
-4.5 | 0.007 | 0.01241 | -0.113 | 0.572
-4 | 0.07 | 0.01223 | -0.114 | 5.753
-3.5 | 0.134 | 0.0121 | -0.115 | 11.051
-3 | 0.197 | 0.01202 | -0.115 | 16.406
-2.5 | 0.261 | 0.01195 | -0.116 | 21.797
-2 | 0.324 | 0.01194 | -0.117 | 27.127
-1.5 | 0.387 | 0.01199 | -0.117 | 32.291
-1 | 0.45 | 0.01205 | -0.118 | 37.357
-0.5 | 0.513 | 0.0121 | -0.118 | 42.403
0 | 0.577 | 0.01225 | -0.119 | 47.087
0.5 | 0.639 | 0.01238 | -0.12 | 51.643
1 | 0.702 | 0.01256 | -0.12 | 55.919
1.5 | 0.765 | 0.0128 | -0.121 | 59.732
2 | 0.827 | 0.01299 | -0.121 | 63.669
2.5 | 0.889 | 0.01327 | -0.122 | 67.026
3 | 0.951 | 0.01356 | -0.122 | 70.156
3.5 | 1.013 | 0.01389 | -0.123 | 72.952
4 | 1.074 | 0.01426 | -0.124 | 75.371
4.5 | 1.135 | 0.01465 | -0.124 | 77.525
5 | 1.196 | 0.01505 | -0.125 | 79.477
5.5 | 1.256 | 0.01553 | -0.125 | 80.848
6 | 1.315 | 0.01606 | -0.126 | 81.84
6.5 | 1.372 | 0.01667 | -0.126 | 82.32
7 | 1.428 | 0.01737 | -0.127 | 82.245
7.5 | 1.481 | 0.01814 | -0.127 | 81.669
8 | 1.53 | 0.01901 | -0.127 | 80.466
8.5 | 1.564 | 0.01709 | -0.127 | 91.54
9 | 1.598 | 0.01796 | -0.127 | 88.944
9.5 | 1.622 | 0.02117 | -0.127 | 76.651
10 | 1.639 | 0.0226 | -0.127 | 72.506
10.5 | 1.646 | 0.02429 | -0.127 | 67.775
11 | 1.643 | 0.02631 | -0.127 | 62.429
11.5 | 1.63 | 0.02812 | -0.127 | 57.976
12 | 1.607 | 0.02995 | -0.126 | 53.64
12.5 | 1.572 | 0.03206 | -0.126 | 49.033
13 | 1.525 | 0.03462 | -0.125 | 44.045
13.5 | 1.466 | 0.03794 | -0.125 | 38.641
14 | 1.396 | 0.0417 | -0.124 | 33.488
14.5 | 1.316 | 0.04662 | -0.122 | 28.239
15 | 1.227 | 0.05274 | -0.121 | 23.272
15.5 | 1.131 | 0.06018 | -0.119 | 18.795

## 70. Re 4M Mach 0.25 (2)
BIGFOIL.COM POLAR EXPORT
EM J18 1 3015
EM J18 1 3015 |  |  |  | Cl Max: | 1.8612 | at alpha= | 15.5 | deg
XFOIL ncrit=9 |  |  |  | L/D Max: | 146.679 | at alpha= | 5.5 | deg
Re: | 4000000 |  |  | Cd Min: | 0.18844 | at alpha= | -19.5 | deg
Mach: | 0.25 |  |  | Cl=0 at alpha= | -4.2612 | deg
|  |  |  | @ Cl=0.1, Cd= | 0.0057472
|  |  |  | @ Cl=0.4, Cd= | 0.00541
|  |  |  | @ Cl=0.6, Cd= | 0.0056169
alpha (deg) | Cl | Cd | Cm | Cl/Cd
-19.5 | -0.7105 | 0.18844 | 0.0055 | -3.7704
-19 | -0.7322 | 0.17251 | -0.0037 | -4.2444
-18.5 | -0.751 | 0.15846 | -0.0119 | -4.7394
-18 | -0.7837 | 0.14263 | -0.021 | -5.4946
-17.5 | -0.8298 | 0.12536 | -0.0309 | -6.6193
-17 | -0.8918 | 0.1067 | -0.0416 | -8.358
-16.5 | -0.9634 | 0.08763 | -0.0529 | -10.994
-16 | -1.0308 | 0.07001 | -0.0637 | -14.7236
-15.5 | -1.0823 | 0.0553 | -0.0731 | -19.5714
-15 | -1.1149 | 0.04348 | -0.0812 | -25.6417
-14.5 | -1.1285 | 0.03433 | -0.0878 | -32.8721
-14 | -1.124 | 0.02724 | -0.0936 | -41.2628
-13.5 | -1.1182 | 0.02238 | -0.095 | -49.9643
-13 | -1.08 | 0.01903 | -0.0981 | -56.7525
-12.5 | -1.0312 | 0.01705 | -0.0986 | -60.4809
-12 | -0.9767 | 0.01552 | -0.099 | -62.9317
-11.5 | -0.9209 | 0.0139 | -0.0994 | -66.2518
-11 | -0.8619 | 0.01267 | -0.0999 | -68.0268
-10.5 | -0.8005 | 0.01175 | -0.1004 | -68.1277
-10 | -0.7381 | 0.01099 | -0.101 | -67.1611
-9.5 | -0.6751 | 0.01038 | -0.1017 | -65.0385
-9 | -0.6117 | 0.00967 | -0.1025 | -63.2575
-8.5 | -0.5479 | 0.00919 | -0.1033 | -59.6192
-8 | -0.4838 | 0.00868 | -0.1043 | -55.7373
-7.5 | -0.4195 | 0.00826 | -0.1053 | -50.7869
-7 | -0.3551 | 0.00786 | -0.1064 | -45.1781
-6.5 | -0.2905 | 0.0075 | -0.1075 | -38.7333
-6 | -0.2259 | 0.00715 | -0.1088 | -31.5944
-5.5 | -0.161 | 0.00681 | -0.1101 | -23.6417
-5 | -0.0961 | 0.00649 | -0.1116 | -14.8074
-4.5 | -0.031 | 0.0062 | -0.113 | -5
-4 | 0.0339 | 0.00596 | -0.1145 | 5.6879
-3.5 | 0.0987 | 0.00575 | -0.116 | 17.1652
-3 | 0.1633 | 0.00561 | -0.1174 | 29.1087
-2.5 | 0.2277 | 0.0055 | -0.1188 | 41.4
-2 | 0.2918 | 0.00544 | -0.1201 | 53.6397
-1.5 | 0.3556 | 0.00541 | -0.1214 | 65.7301
-1 | 0.4193 | 0.00541 | -0.1226 | 77.5046
-0.5 | 0.4825 | 0.00545 | -0.1237 | 88.5321
0 | 0.5455 | 0.00553 | -0.1248 | 98.6438
0.5 | 0.6082 | 0.00563 | -0.1257 | 108.0284
1 | 0.6706 | 0.00577 | -0.1267 | 116.2218
1.5 | 0.7326 | 0.00593 | -0.1275 | 123.5413
2 | 0.7943 | 0.00612 | -0.1283 | 129.7876
2.5 | 0.8556 | 0.00635 | -0.129 | 134.7402
3 | 0.9168 | 0.00658 | -0.1296 | 139.3313
3.5 | 0.9772 | 0.00687 | -0.1301 | 142.2416
4 | 1.0374 | 0.00717 | -0.1305 | 144.6862
4.5 | 1.0971 | 0.0075 | -0.1308 | 146.28
5 | 1.1559 | 0.0079 | -0.1309 | 146.3165
5.5 | 1.2145 | 0.00828 | -0.1309 | 146.6787
6 | 1.2719 | 0.00875 | -0.1307 | 145.36
7 | 1.3839 | 0.00982 | -0.1296 | 140.9267
7.5 | 1.4375 | 0.01047 | -0.1286 | 137.297
8 | 1.4887 | 0.01123 | -0.1272 | 132.5646
8.5 | 1.539 | 0.012 | -0.1256 | 128.25
9 | 1.5849 | 0.01295 | -0.1232 | 122.3861
9.5 | 1.6272 | 0.01397 | -0.1202 | 116.4782
10 | 1.6653 | 0.01497 | -0.1164 | 111.2425
10.5 | 1.6918 | 0.01617 | -0.1106 | 104.6259
11 | 1.7152 | 0.01741 | -0.1046 | 98.5181
11.5 | 1.7425 | 0.01911 | -0.1001 | 91.1826
12 | 1.7675 | 0.02109 | -0.0956 | 83.8075
12.5 | 1.7904 | 0.02339 | -0.0914 | 76.5455
13 | 1.8112 | 0.02601 | -0.0875 | 69.6348
13.5 | 1.8293 | 0.02903 | -0.0839 | 63.0141
14 | 1.8425 | 0.03267 | -0.0805 | 56.3973
14.5 | 1.8522 | 0.03683 | -0.0775 | 50.2905
15 | 1.8578 | 0.0417 | -0.075 | 44.5516
15.5 | 1.8612 | 0.04707 | -0.0731 | 39.5411
16 | 1.8583 | 0.05344 | -0.0717 | 34.7736
16.5 | 1.8476 | 0.06092 | -0.071 | 30.3283
17 | 1.8341 | 0.0691 | -0.071 | 26.5427
17.5 | 1.8167 | 0.07796 | -0.0716 | 23.303
18 | 1.7952 | 0.08767 | -0.073 | 20.4768
18.5 | 1.768 | 0.0983 | -0.0753 | 17.9858
19 | 1.7387 | 0.10959 | -0.0784 | 15.8655
19.5 | 1.7086 | 0.12119 | -0.0823 | 14.0985
20 | 1.6771 | 0.13348 | -0.0874 | 12.5644

## 71. Re 4M Mach 0.50 (1)
BIGFOIL.COM POLAR EXPORT
EM J18 1 3015
EM J18 1 3015 |  |  |  | Cl Max: | 1.623 | at alpha= | 8 | deg
JavaFoil+Calcfoil stall+Eppler ext transition |  |  |  | L/D Max: | 93.356 | at alpha= | 7 | deg
Re: | 4000000 |  |  | Cd Min: | 0.01249 | at alpha= | -2.5 | deg
Mach: | 0.5 |  |  | Cl=0 at alpha= | -4.5571 | deg
|  |  |  | @ Cl=0.1, Cd= | 0.012823
|  |  |  | @ Cl=0.4, Cd= | 0.012528
|  |  |  | @ Cl=0.6, Cd= | 0.012809
alpha (deg) | Cl | Cd | Cm | Cl/Cd
-20 | -0.87 | 0.16746 | -0.06 | -5.194
-19.5 | -0.842 | 0.16184 | -0.06 | -5.204
-19 | -0.816 | 0.15862 | -0.062 | -5.144
-18.5 | -0.786 | 0.15296 | -0.06 | -5.135
-18 | -0.757 | 0.14874 | -0.059 | -5.091
-17.5 | -0.729 | 0.14322 | -0.059 | -5.093
-17 | -0.703 | 0.1403 | -0.061 | -5.007
-16.5 | -0.673 | 0.13526 | -0.058 | -4.973
-16 | -0.645 | 0.13075 | -0.058 | -4.933
-15.5 | -0.618 | 0.12858 | -0.059 | -4.803
-15 | -0.589 | 0.11907 | -0.058 | -4.943
-14.5 | -0.561 | 0.10796 | -0.058 | -5.197
-14 | -0.532 | 0.11389 | -0.057 | -4.674
-13.5 | -0.505 | 0.10073 | -0.058 | -5.01
-13 | -0.481 | 0.08846 | -0.067 | -5.437
-12.5 | -0.449 | 0.0907 | -0.059 | -4.947
-12 | -0.434 | 0.06997 | -0.08 | -6.206
-11.5 | -0.393 | 0.08177 | -0.061 | -4.808
-11 | -0.364 | 0.07976 | -0.056 | -4.56
-10.5 | -0.358 | 0.04998 | -0.092 | -7.158
-10 | -0.309 | 0.0694 | -0.064 | -4.451
-9.5 | -0.301 | 0.04311 | -0.096 | -6.973
-9 | -0.281 | 0.03156 | -0.104 | -8.893
-8.5 | -0.38 | 0.02299 | -0.111 | -16.524
-8 | -0.392 | 0.01935 | -0.115 | -20.253
-7.5 | -0.361 | 0.01732 | -0.117 | -20.851
-7 | -0.314 | 0.01602 | -0.119 | -19.577
-6.5 | -0.258 | 0.01447 | -0.121 | -17.808
-6 | -0.196 | 0.01438 | -0.123 | -13.65
-5.5 | -0.131 | 0.01403 | -0.125 | -9.362
-5 | -0.062 | 0.01352 | -0.126 | -4.601
-4.5 | 0.008 | 0.01313 | -0.127 | 0.602
-4 | 0.079 | 0.01288 | -0.127 | 6.096
-3.5 | 0.149 | 0.01269 | -0.128 | 11.768
-3 | 0.22 | 0.01258 | -0.129 | 17.512
-2.5 | 0.291 | 0.01249 | -0.13 | 23.298
-2 | 0.362 | 0.01249 | -0.13 | 28.954
-1.5 | 0.432 | 0.01256 | -0.131 | 34.423
-1 | 0.503 | 0.01258 | -0.132 | 39.957
-0.5 | 0.573 | 0.01274 | -0.132 | 44.981
0 | 0.644 | 0.01292 | -0.133 | 49.828
0.5 | 0.714 | 0.01312 | -0.134 | 54.427
1 | 0.784 | 0.0134 | -0.134 | 58.486
1.5 | 0.854 | 0.01365 | -0.135 | 62.517
2 | 0.923 | 0.01398 | -0.136 | 66.04
2.5 | 0.992 | 0.01439 | -0.136 | 68.963
3 | 1.061 | 0.01479 | -0.137 | 71.702
3.5 | 1.129 | 0.01528 | -0.137 | 73.872
4 | 1.197 | 0.01585 | -0.138 | 75.482
4.5 | 1.264 | 0.01643 | -0.139 | 76.915
5 | 1.329 | 0.01715 | -0.139 | 77.515
5.5 | 1.394 | 0.01798 | -0.14 | 77.545
6 | 1.457 | 0.01899 | -0.14 | 76.71
6.5 | 1.507 | 0.01703 | -0.14 | 88.491
7 | 1.558 | 0.01668 | -0.14 | 93.356
7.5 | 1.598 | 0.02132 | -0.14 | 74.974
8 | 1.623 | 0.02319 | -0.14 | 69.966
8.5 | 1.62 | 0.02564 | -0.14 | 63.205
9 | 1.568 | 0.02969 | -0.139 | 52.81
9.5 | 1.369 | 0.03518 | -0.137 | 38.909
10 | 0.955 | 0.04043 | -0.136 | 23.612
10.5 | 0.978 | 0.04418 | -0.134 | 22.128
11 | 1.004 | 0.04645 | -0.134 | 21.619
11.5 | 1.014 | 0.05485 | -0.13 | 18.48
12 | 0.946 | 0.09357 | -0.098 | 10.113
12.5 | 0.949 | 0.10633 | -0.075 | 8.929
13 | 0.976 | 0.10833 | -0.075 | 9.011

## 72. Re 4M Mach 0.50 (2)
BIGFOIL.COM POLAR EXPORT
EM J18 1 3015
EM J18 1 3015 |  |  |  | Cl Max: | 1.8013 | at alpha= | 11.5 | deg
XFOIL ncrit=9 |  |  |  | L/D Max: | 146.608 | at alpha= | 4.5 | deg
Re: | 4000000 |  |  | Cd Min: | 0.15775 | at alpha= | 16.5 | deg
Mach: | 0.5 |  |  | Cl=0 at alpha= | -4.1647 | deg
|  |  |  | @ Cl=0.1, Cd= | 0.0061471
|  |  |  | @ Cl=0.4, Cd= | 0.0057308
|  |  |  | @ Cl=0.6, Cd= | 0.0058946
alpha (deg) | Cl | Cd | Cm | Cl/Cd
-14 | -0.4667 | 0.14066 | -0.0366 | -3.3179
-13.5 | -0.4748 | 0.12784 | -0.0441 | -3.714
-13 | -0.4919 | 0.11562 | -0.0501 | -4.2545
-12.5 | -0.5129 | 0.104 | -0.0555 | -4.9317
-12 | -0.5355 | 0.09244 | -0.0616 | -5.7929
-11.5 | -0.5606 | 0.08095 | -0.0681 | -6.9253
-11 | -0.588 | 0.06953 | -0.0748 | -8.4568
-10.5 | -0.6168 | 0.05792 | -0.0821 | -10.6492
-10 | -0.6429 | 0.04635 | -0.0904 | -13.8706
-9.5 | -0.6663 | 0.03506 | -0.1 | -19.0046
-9 | -0.6849 | 0.02483 | -0.1096 | -27.5836
-8.5 | -0.6693 | 0.01615 | -0.1197 | -41.4427
-8 | -0.6058 | 0.01186 | -0.1215 | -51.0793
-7.5 | -0.5261 | 0.01017 | -0.1217 | -51.7306
-7 | -0.4454 | 0.00922 | -0.1219 | -48.308
-6.5 | -0.3655 | 0.00859 | -0.1222 | -42.5495
-6 | -0.2862 | 0.00805 | -0.1228 | -35.5528
-5.5 | -0.2075 | 0.00755 | -0.1237 | -27.4834
-5 | -0.1294 | 0.00713 | -0.1248 | -18.1487
-4.5 | -0.0517 | 0.00673 | -0.1262 | -7.682
-4 | 0.0254 | 0.00641 | -0.1277 | 3.9626
-3.5 | 0.102 | 0.00614 | -0.1293 | 16.6124
-3 | 0.1778 | 0.00596 | -0.1308 | 29.8322
-2.5 | 0.253 | 0.00585 | -0.1323 | 43.2479
-2 | 0.3277 | 0.00576 | -0.1337 | 56.8924
-1.5 | 0.402 | 0.00573 | -0.1351 | 70.1571
-1 | 0.4755 | 0.00576 | -0.1364 | 82.5521
-0.5 | 0.5488 | 0.00581 | -0.1377 | 94.4578
0.5 | 0.6941 | 0.00605 | -0.1398 | 114.7273
1 | 0.766 | 0.00624 | -0.1406 | 122.7564
1.5 | 0.8377 | 0.00645 | -0.1412 | 129.876
3 | 1.0504 | 0.00732 | -0.142 | 143.4973
3.5 | 1.1201 | 0.00771 | -0.1417 | 145.2789
4 | 1.1894 | 0.00812 | -0.1412 | 146.4778
4.5 | 1.2579 | 0.00858 | -0.1403 | 146.6084
5 | 1.3247 | 0.00914 | -0.1388 | 144.9344
5.5 | 1.3909 | 0.0097 | -0.137 | 143.3918
6 | 1.4535 | 0.01042 | -0.1344 | 139.4914
6.5 | 1.5141 | 0.01117 | -0.1312 | 135.5506
7 | 1.5674 | 0.01208 | -0.1266 | 129.7517
7.5 | 1.61 | 0.01313 | -0.1201 | 122.62
8 | 1.6511 | 0.0146 | -0.1139 | 113.089
8.5 | 1.6904 | 0.01637 | -0.1078 | 103.2621
9 | 1.7236 | 0.01869 | -0.1015 | 92.2204
9.5 | 1.7504 | 0.02165 | -0.0953 | 80.8499
10 | 1.7748 | 0.02511 | -0.0896 | 70.681
10.5 | 1.7907 | 0.02943 | -0.0842 | 60.8461
11 | 1.7958 | 0.03433 | -0.0784 | 52.3099
11.5 | 1.8013 | 0.04026 | -0.0743 | 44.7417
12 | 1.7968 | 0.04742 | -0.071 | 37.8912
12.5 | 1.7787 | 0.0561 | -0.0687 | 31.7059
13 | 1.7478 | 0.06632 | -0.0678 | 26.354
13.5 | 1.7082 | 0.0778 | -0.0684 | 21.9563
14 | 1.6637 | 0.09024 | -0.0706 | 18.4364
14.5 | 1.6182 | 0.10323 | -0.074 | 15.6757
15 | 1.5745 | 0.11661 | -0.0788 | 13.5023
15.5 | 1.5347 | 0.13021 | -0.0848 | 11.7863
16 | 1.4991 | 0.14393 | -0.092 | 10.4155
16.5 | 1.4689 | 0.15775 | -0.1001 | 9.3116

## 73. Re 5M Mach 0.00 (1)
BIGFOIL.COM POLAR EXPORT
EM J18 1 3015
EM J18 1 3015 |  |  |  | Cl Max: | 1.675 | at alpha= | 12 | deg
JavaFoil+Calcfoil stall+Eppler ext transition |  |  |  | L/D Max: | 92.181 | at alpha= | 9.5 | deg
Re: | 5000000 |  |  | Cd Min: | 0.01179 | at alpha= | -2 | deg
Mach: | 0 |  |  | Cl=0 at alpha= | -4.5574 | deg
|  |  |  | @ Cl=0.1, Cd= | 0.011953
|  |  |  | @ Cl=0.4, Cd= | 0.011826
|  |  |  | @ Cl=0.6, Cd= | 0.012136
alpha (deg) | Cl | Cd | Cm | Cl/Cd
-19 | -0.611 | 0.13835 | -0.057 | -4.413
-18.5 | -0.626 | 0.13049 | -0.058 | -4.798
-18 | -0.643 | 0.1195 | -0.061 | -5.38
-17.5 | -0.658 | 0.11056 | -0.063 | -5.948
-17 | -0.672 | 0.10097 | -0.066 | -6.656
-16.5 | -0.686 | 0.09087 | -0.069 | -7.545
-16 | -0.7 | 0.07912 | -0.072 | -8.845
-15.5 | -0.713 | 0.06797 | -0.075 | -10.484
-15 | -0.722 | 0.05864 | -0.078 | -12.313
-14.5 | -0.732 | 0.04815 | -0.082 | -15.198
-14 | -0.736 | 0.04054 | -0.085 | -18.145
-13.5 | -0.735 | 0.03438 | -0.087 | -21.376
-13 | -0.728 | 0.02982 | -0.089 | -24.433
-12.5 | -0.717 | 0.02602 | -0.091 | -27.562
-12 | -0.701 | 0.02301 | -0.093 | -30.457
-11.5 | -0.678 | 0.02086 | -0.095 | -32.519
-11 | -0.651 | 0.01905 | -0.096 | -34.151
-10.5 | -0.618 | 0.01755 | -0.098 | -35.237
-10 | -0.582 | 0.01638 | -0.099 | -35.547
-9.5 | -0.542 | 0.01544 | -0.101 | -35.097
-9 | -0.498 | 0.01442 | -0.102 | -34.539
-8.5 | -0.452 | 0.01427 | -0.103 | -31.641
-8 | -0.403 | 0.01449 | -0.105 | -27.842
-7.5 | -0.348 | 0.01397 | -0.106 | -24.947
-7 | -0.292 | 0.01358 | -0.107 | -21.488
-6.5 | -0.234 | 0.01323 | -0.107 | -17.677
-6 | -0.175 | 0.01289 | -0.108 | -13.562
-5.5 | -0.115 | 0.01259 | -0.108 | -9.115
-5 | -0.054 | 0.01233 | -0.109 | -4.393
-4.5 | 0.007 | 0.01214 | -0.11 | 0.566
-4 | 0.068 | 0.01202 | -0.11 | 5.67
-3.5 | 0.13 | 0.01189 | -0.111 | 10.892
-3 | 0.191 | 0.01181 | -0.112 | 16.169
-2.5 | 0.252 | 0.0118 | -0.112 | 21.388
-2 | 0.314 | 0.01179 | -0.113 | 26.592
-1.5 | 0.375 | 0.01181 | -0.113 | 31.727
-1 | 0.436 | 0.01185 | -0.114 | 36.777
-0.5 | 0.497 | 0.01196 | -0.115 | 41.571
0 | 0.558 | 0.01206 | -0.115 | 46.284
0.5 | 0.619 | 0.01217 | -0.116 | 50.897
1 | 0.68 | 0.01235 | -0.116 | 55.078
1.5 | 0.741 | 0.0125 | -0.117 | 59.258
2 | 0.801 | 0.0127 | -0.117 | 63.103
2.5 | 0.862 | 0.01295 | -0.118 | 66.552
3 | 0.922 | 0.0132 | -0.119 | 69.835
3.5 | 0.982 | 0.01348 | -0.119 | 72.827
4 | 1.041 | 0.01379 | -0.12 | 75.481
4.5 | 1.1 | 0.0141 | -0.12 | 78.056
5 | 1.159 | 0.01446 | -0.121 | 80.18
5.5 | 1.217 | 0.01489 | -0.121 | 81.754
6 | 1.275 | 0.01534 | -0.122 | 83.117
6.5 | 1.332 | 0.01583 | -0.122 | 84.107
7 | 1.387 | 0.01636 | -0.123 | 84.764
7.5 | 1.439 | 0.01699 | -0.123 | 84.716
8 | 1.489 | 0.01767 | -0.123 | 84.264
8.5 | 1.534 | 0.01845 | -0.124 | 83.138
9 | 1.576 | 0.01939 | -0.124 | 81.277
9.5 | 1.602 | 0.01738 | -0.124 | 92.181
10 | 1.629 | 0.01823 | -0.124 | 89.346
10.5 | 1.649 | 0.02146 | -0.124 | 76.844
11 | 1.664 | 0.02284 | -0.124 | 72.844
11.5 | 1.672 | 0.02418 | -0.124 | 69.142
12 | 1.675 | 0.02541 | -0.124 | 65.923
12.5 | 1.671 | 0.02682 | -0.124 | 62.307
13 | 1.659 | 0.02855 | -0.123 | 58.116
13.5 | 1.643 | 0.03022 | -0.123 | 54.352
14 | 1.62 | 0.03216 | -0.123 | 50.369
14.5 | 1.591 | 0.03439 | -0.122 | 46.264
15 | 1.556 | 0.03703 | -0.122 | 42.032
15.5 | 1.518 | 0.03998 | -0.121 | 37.972
16 | 1.475 | 0.04356 | -0.12 | 33.87
16.5 | 1.432 | 0.04688 | -0.12 | 30.537
17 | 1.381 | 0.05266 | -0.118 | 26.218

## 74. Re 5M Mach 0.00 (2)
BIGFOIL.COM POLAR EXPORT
EM J18 1 3015
EM J18 1 3015 |  |  |  | Cl Max: | 1.9408 | at alpha= | 17.5 | deg
XFOIL ncrit=9 |  |  |  | L/D Max: | 149.704 | at alpha= | 5 | deg
Re: | 5000000 |  |  | Cd Min: | 0.09039 | at alpha= | -20 | deg
Mach: | 0 |  |  | Cl=0 at alpha= | -4.2895 | deg
|  |  |  | @ Cl=0.1, Cd= | 0.0055552
|  |  |  | @ Cl=0.4, Cd= | 0.0052492
|  |  |  | @ Cl=0.6, Cd= | 0.0054618
alpha (deg) | Cl | Cd | Cm | Cl/Cd
-20 | -1.2105 | 0.09039 | -0.0443 | -13.392
-19.5 | -1.2844 | 0.07188 | -0.0549 | -17.8687
-19 | -1.3375 | 0.0572 | -0.0636 | -23.3829
-18.5 | -1.3696 | 0.04631 | -0.07 | -29.5746
-18 | -1.386 | 0.03782 | -0.075 | -36.6473
-17.5 | -1.3859 | 0.03155 | -0.0787 | -43.9271
-17 | -1.3737 | 0.02679 | -0.0817 | -51.2766
-16.5 | -1.3531 | 0.02316 | -0.0839 | -58.424
-16 | -1.321 | 0.02031 | -0.0869 | -65.0419
-15.5 | -1.2816 | 0.01852 | -0.0881 | -69.2009
-15 | -1.2382 | 0.01724 | -0.0882 | -71.8213
-14.5 | -1.1912 | 0.01614 | -0.0885 | -73.8042
-14 | -1.1411 | 0.01515 | -0.089 | -75.3201
-13.5 | -1.0889 | 0.01426 | -0.0896 | -76.3604
-13 | -1.0356 | 0.01346 | -0.0902 | -76.9391
-12.5 | -0.9805 | 0.01274 | -0.091 | -76.9623
-12 | -0.9252 | 0.01191 | -0.0919 | -77.6826
-11.5 | -0.8687 | 0.01117 | -0.0928 | -77.7708
-11 | -0.8111 | 0.01057 | -0.0938 | -76.736
-10.5 | -0.7529 | 0.01007 | -0.0947 | -74.7666
-10 | -0.6942 | 0.00963 | -0.0957 | -72.0872
-9.5 | -0.635 | 0.00911 | -0.0968 | -69.7036
-9 | -0.5754 | 0.00873 | -0.0979 | -65.9107
-8.5 | -0.5154 | 0.00832 | -0.0991 | -61.9471
-8 | -0.4551 | 0.00797 | -0.1003 | -57.1016
-7.5 | -0.3945 | 0.00764 | -0.1015 | -51.6361
-7 | -0.3336 | 0.00733 | -0.1027 | -45.5116
-6.5 | -0.2725 | 0.00703 | -0.104 | -38.7624
-6 | -0.2112 | 0.00674 | -0.1053 | -31.3353
-5.5 | -0.1497 | 0.00646 | -0.1067 | -23.1734
-5 | -0.088 | 0.00621 | -0.1081 | -14.1707
-4.5 | -0.0261 | 0.00597 | -0.1096 | -4.3719
-4 | 0.0359 | 0.00573 | -0.1111 | 6.2653
-3.5 | 0.0977 | 0.00556 | -0.1125 | 17.5719
-3 | 0.1595 | 0.00543 | -0.1139 | 29.3738
-2.5 | 0.2211 | 0.00534 | -0.1152 | 41.4045
-2 | 0.2826 | 0.00527 | -0.1165 | 53.6243
-1.5 | 0.3438 | 0.00524 | -0.1177 | 65.6107
-1 | 0.4048 | 0.00525 | -0.1189 | 77.1048
-0.5 | 0.4656 | 0.00527 | -0.12 | 88.3491
0 | 0.5261 | 0.00535 | -0.1211 | 98.3364
0.5 | 0.5864 | 0.00543 | -0.1221 | 107.9926
1 | 0.6462 | 0.00557 | -0.123 | 116.0144
1.5 | 0.7058 | 0.0057 | -0.1239 | 123.8246
2 | 0.765 | 0.00589 | -0.1248 | 129.8812
2.5 | 0.824 | 0.00607 | -0.1255 | 135.7496
3 | 0.8825 | 0.0063 | -0.1262 | 140.0794
3.5 | 0.9407 | 0.00655 | -0.1269 | 143.6183
4.5 | 1.0555 | 0.00712 | -0.1279 | 148.2444
5 | 1.1123 | 0.00743 | -0.1284 | 149.7039
5.5 | 1.1681 | 0.00782 | -0.1286 | 149.3734
6 | 1.2236 | 0.0082 | -0.1289 | 149.2195
6.5 | 1.2781 | 0.00865 | -0.1289 | 147.7572
7 | 1.3314 | 0.00916 | -0.1288 | 145.3493
7.5 | 1.3842 | 0.00967 | -0.1286 | 143.1437
8 | 1.4347 | 0.01032 | -0.128 | 139.0213
8.5 | 1.4839 | 0.01103 | -0.1272 | 134.5331
9 | 1.5316 | 0.01178 | -0.1261 | 130.017
9.5 | 1.578 | 0.01253 | -0.1249 | 125.9377
10 | 1.623 | 0.0133 | -0.1234 | 122.0301
10.5 | 1.6643 | 0.01419 | -0.1213 | 117.2868
11 | 1.7038 | 0.01501 | -0.1188 | 113.511
11.5 | 1.7327 | 0.01576 | -0.1142 | 109.9429
12 | 1.7595 | 0.01685 | -0.1097 | 104.4214
12.5 | 1.7864 | 0.01813 | -0.1056 | 98.5328
13 | 1.8121 | 0.0196 | -0.1017 | 92.4541
13.5 | 1.8372 | 0.02121 | -0.0982 | 86.6195
14 | 1.8605 | 0.02308 | -0.0947 | 80.6109
14.5 | 1.88 | 0.02532 | -0.0912 | 74.2496
15 | 1.8986 | 0.02778 | -0.0881 | 68.3441
15.5 | 1.9129 | 0.03072 | -0.0851 | 62.2689
16 | 1.9242 | 0.03411 | -0.0823 | 56.4116
16.5 | 1.9343 | 0.03781 | -0.0799 | 51.1584
17 | 1.9403 | 0.04217 | -0.0779 | 46.0114
17.5 | 1.9408 | 0.04736 | -0.0763 | 40.9797
18 | 1.9392 | 0.05308 | -0.0751 | 36.5335
18.5 | 1.9361 | 0.05916 | -0.0745 | 32.7265
19 | 1.9287 | 0.06604 | -0.0744 | 29.205
19.5 | 1.9154 | 0.07384 | -0.0747 | 25.9399
20 | 1.8968 | 0.08265 | -0.0758 | 22.9498

## 75. Re 5M Mach 0.10 (1)
BIGFOIL.COM POLAR EXPORT
EM J18 1 3015
EM J18 1 3015 |  |  |  | Cl Max: | 1.669 | at alpha= | 11.5 | deg
JavaFoil+Calcfoil stall+Eppler ext transition |  |  |  | L/D Max: | 95.418 | at alpha= | 10 | deg
Re: | 5000000 |  |  | Cd Min: | 0.0118 | at alpha= | -2.5 | deg
Mach: | 0.1 |  |  | Cl=0 at alpha= | -4.5574 | deg
|  |  |  | @ Cl=0.1, Cd= | 0.011973
|  |  |  | @ Cl=0.4, Cd= | 0.011835
|  |  |  | @ Cl=0.6, Cd= | 0.01216
alpha (deg) | Cl | Cd | Cm | Cl/Cd
-18.5 | -0.583 | 0.13515 | -0.057 | -4.317
-18 | -0.602 | 0.12589 | -0.059 | -4.782
-17.5 | -0.62 | 0.1161 | -0.061 | -5.34
-17 | -0.636 | 0.10733 | -0.064 | -5.93
-16.5 | -0.653 | 0.09742 | -0.066 | -6.699
-16 | -0.669 | 0.08586 | -0.07 | -7.79
-15.5 | -0.684 | 0.07461 | -0.074 | -9.166
-15 | -0.696 | 0.06491 | -0.077 | -10.719
-14.5 | -0.71 | 0.05258 | -0.081 | -13.497
-14 | -0.718 | 0.04358 | -0.084 | -16.467
-13.5 | -0.72 | 0.03669 | -0.087 | -19.629
-13 | -0.718 | 0.03123 | -0.089 | -22.973
-12.5 | -0.708 | 0.02732 | -0.091 | -25.924
-12 | -0.695 | 0.02384 | -0.093 | -29.145
-11.5 | -0.674 | 0.02137 | -0.095 | -31.553
-11 | -0.648 | 0.01943 | -0.097 | -33.346
-10.5 | -0.617 | 0.01788 | -0.098 | -34.498
-10 | -0.582 | 0.01661 | -0.1 | -35.022
-9.5 | -0.542 | 0.01561 | -0.101 | -34.714
-9 | -0.499 | 0.01411 | -0.102 | -35.344
-8.5 | -0.452 | 0.01439 | -0.104 | -31.424
-8 | -0.405 | 0.0145 | -0.106 | -27.915
-7.5 | -0.35 | 0.01408 | -0.106 | -24.85
-7 | -0.293 | 0.01368 | -0.107 | -21.428
-6.5 | -0.235 | 0.01326 | -0.108 | -17.722
-6 | -0.176 | 0.01291 | -0.108 | -13.597
-5.5 | -0.115 | 0.01259 | -0.109 | -9.158
-5 | -0.054 | 0.01238 | -0.11 | -4.394
-4.5 | 0.007 | 0.01217 | -0.11 | 0.567
-4 | 0.068 | 0.01202 | -0.111 | 5.697
-3.5 | 0.13 | 0.01193 | -0.112 | 10.915
-3 | 0.192 | 0.01184 | -0.112 | 16.203
-2.5 | 0.254 | 0.0118 | -0.113 | 21.498
-2 | 0.315 | 0.01182 | -0.113 | 26.664
-1.5 | 0.377 | 0.01182 | -0.114 | 31.861
-1 | 0.438 | 0.01186 | -0.115 | 36.945
-0.5 | 0.5 | 0.01196 | -0.115 | 41.757
0 | 0.561 | 0.01207 | -0.116 | 46.478
0.5 | 0.622 | 0.01221 | -0.116 | 50.983
1 | 0.684 | 0.01237 | -0.117 | 55.25
1.5 | 0.744 | 0.01254 | -0.118 | 59.355
2 | 0.805 | 0.01275 | -0.118 | 63.15
2.5 | 0.866 | 0.01298 | -0.119 | 66.708
3 | 0.926 | 0.01323 | -0.119 | 70.012
3.5 | 0.986 | 0.01352 | -0.12 | 72.942
4 | 1.046 | 0.01387 | -0.12 | 75.43
4.5 | 1.106 | 0.01415 | -0.121 | 78.131
5 | 1.165 | 0.01454 | -0.121 | 80.124
5.5 | 1.223 | 0.01496 | -0.122 | 81.794
6 | 1.281 | 0.01542 | -0.122 | 83.085
6.5 | 1.338 | 0.01593 | -0.123 | 83.998
7 | 1.393 | 0.01648 | -0.123 | 84.542
7.5 | 1.446 | 0.0171 | -0.124 | 84.557
8 | 1.495 | 0.0178 | -0.124 | 84.014
8.5 | 1.54 | 0.01861 | -0.124 | 82.761
9 | 1.581 | 0.01959 | -0.125 | 80.708
9.5 | 1.606 | 0.01753 | -0.124 | 91.586
10 | 1.631 | 0.0171 | -0.125 | 95.418
10.5 | 1.651 | 0.02173 | -0.125 | 75.956
11 | 1.663 | 0.02307 | -0.124 | 72.101
11.5 | 1.669 | 0.02447 | -0.124 | 68.228
12 | 1.669 | 0.02587 | -0.124 | 64.501
12.5 | 1.661 | 0.02735 | -0.124 | 60.748
13 | 1.647 | 0.02893 | -0.124 | 56.917
13.5 | 1.625 | 0.03092 | -0.124 | 52.559
14 | 1.597 | 0.03298 | -0.123 | 48.423
14.5 | 1.563 | 0.03539 | -0.123 | 44.157
15 | 1.523 | 0.03828 | -0.122 | 39.779
15.5 | 1.478 | 0.04169 | -0.121 | 35.459
16 | 1.43 | 0.04547 | -0.12 | 31.447
16.5 | 1.379 | 0.04989 | -0.12 | 27.63

## 76. Re 5M Mach 0.10 (2)
BIGFOIL.COM POLAR EXPORT
EM J18 1 3015
EM J18 1 3015 |  |  |  | Cl Max: | 1.9311 | at alpha= | 17 | deg
XFOIL ncrit=9 |  |  |  | L/D Max: | 149.853 | at alpha= | 5 | deg
Re: | 5000000 |  |  | Cd Min: | 0.11583 | at alpha= | -20 | deg
Mach: | 0.1 |  |  | Cl=0 at alpha= | -4.2861 | deg
|  |  |  | @ Cl=0.1, Cd= | 0.0055755
|  |  |  | @ Cl=0.4, Cd= | 0.0052588
|  |  |  | @ Cl=0.6, Cd= | 0.0054635
alpha (deg) | Cl | Cd | Cm | Cl/Cd
-20 | -1.0698 | 0.11583 | -0.0313 | -9.2359
-19.5 | -1.1616 | 0.09321 | -0.0442 | -12.4622
-19 | -1.2361 | 0.07446 | -0.0551 | -16.6009
-18.5 | -1.2902 | 0.05947 | -0.064 | -21.695
-18 | -1.3307 | 0.04723 | -0.0714 | -28.1749
-17.5 | -1.3505 | 0.03815 | -0.0769 | -35.3997
-17 | -1.3541 | 0.03125 | -0.0812 | -43.3312
-16.5 | -1.3427 | 0.02625 | -0.0843 | -51.1505
-16 | -1.3221 | 0.02253 | -0.0866 | -58.6818
-15.5 | -1.2877 | 0.01973 | -0.0896 | -65.2661
-15 | -1.2471 | 0.01812 | -0.0899 | -68.8245
-14.5 | -1.2014 | 0.01684 | -0.0901 | -71.342
-14 | -1.1515 | 0.0157 | -0.0905 | -73.3439
-13.5 | -1.0994 | 0.0147 | -0.091 | -74.7891
-13 | -1.0459 | 0.01382 | -0.0915 | -75.6802
-12.5 | -0.9903 | 0.01302 | -0.0922 | -76.0599
-12 | -0.934 | 0.01232 | -0.0929 | -75.8117
-11.5 | -0.8773 | 0.01141 | -0.0938 | -76.8887
-11 | -0.8192 | 0.01074 | -0.0947 | -76.2756
-10.5 | -0.7603 | 0.01019 | -0.0956 | -74.6124
-10 | -0.701 | 0.00974 | -0.0965 | -71.9713
-9.5 | -0.6411 | 0.00921 | -0.0976 | -69.6091
-9 | -0.5809 | 0.00879 | -0.0986 | -66.0865
-8.5 | -0.5203 | 0.00839 | -0.0998 | -62.0143
-8 | -0.4594 | 0.00803 | -0.1009 | -57.2105
-7.5 | -0.3982 | 0.00768 | -0.1021 | -51.849
-7 | -0.3368 | 0.00737 | -0.1033 | -45.6988
-6.5 | -0.2751 | 0.00706 | -0.1046 | -38.966
-6 | -0.2133 | 0.00678 | -0.1059 | -31.4602
-5.5 | -0.1513 | 0.00649 | -0.1073 | -23.3128
-4.5 | -0.0267 | 0.00598 | -0.1102 | -4.4649
-4 | 0.0357 | 0.00575 | -0.1116 | 6.2087
-3.5 | 0.098 | 0.00558 | -0.113 | 17.5627
-3 | 0.1602 | 0.00544 | -0.1144 | 29.4485
-2.5 | 0.2222 | 0.00535 | -0.1158 | 41.5327
-2 | 0.2841 | 0.00528 | -0.1171 | 53.8068
-1.5 | 0.3457 | 0.00525 | -0.1183 | 65.8476
-1 | 0.4072 | 0.00526 | -0.1195 | 77.4144
-0.5 | 0.4684 | 0.00528 | -0.1206 | 88.7121
0 | 0.5292 | 0.00536 | -0.1217 | 98.7313
0.5 | 0.5899 | 0.00544 | -0.1227 | 108.4375
1 | 0.6501 | 0.00558 | -0.1236 | 116.5054
1.5 | 0.7101 | 0.00572 | -0.1245 | 124.1434
2 | 0.7697 | 0.0059 | -0.1253 | 130.4576
2.5 | 0.8291 | 0.0061 | -0.1261 | 135.918
3 | 0.888 | 0.00632 | -0.1268 | 140.5063
3.5 | 0.9465 | 0.00658 | -0.1274 | 143.845
4 | 1.0047 | 0.00684 | -0.128 | 146.886
4.5 | 1.0621 | 0.00716 | -0.1284 | 148.338
5 | 1.1194 | 0.00747 | -0.1288 | 149.8527
5.5 | 1.1756 | 0.00786 | -0.1291 | 149.5674
6 | 1.2314 | 0.00826 | -0.1292 | 149.0799
6.5 | 1.2864 | 0.0087 | -0.1293 | 147.8621
7 | 1.3398 | 0.00924 | -0.129 | 145
7.5 | 1.393 | 0.00975 | -0.1287 | 142.8718
8 | 1.444 | 0.0104 | -0.1281 | 138.8462
8.5 | 1.4932 | 0.01114 | -0.1271 | 134.0395
9 | 1.5406 | 0.01193 | -0.1259 | 129.1366
9.5 | 1.5875 | 0.01267 | -0.1245 | 125.296
10 | 1.6318 | 0.0135 | -0.1227 | 120.8741
10.5 | 1.6731 | 0.01439 | -0.1205 | 116.2682
11 | 1.7108 | 0.01525 | -0.1175 | 112.1836
11.5 | 1.736 | 0.01607 | -0.1121 | 108.0274
12 | 1.7633 | 0.01726 | -0.1077 | 102.1611
12.5 | 1.7905 | 0.01863 | -0.1036 | 96.1084
13 | 1.8162 | 0.02021 | -0.0998 | 89.8664
13.5 | 1.8393 | 0.02206 | -0.096 | 83.3772
14 | 1.8624 | 0.02405 | -0.0925 | 77.4387
14.5 | 1.881 | 0.02652 | -0.0891 | 70.9276
15 | 1.8982 | 0.02923 | -0.0859 | 64.9401
15.5 | 1.9098 | 0.03259 | -0.0828 | 58.6008
16 | 1.9215 | 0.03611 | -0.0803 | 53.2124
16.5 | 1.9286 | 0.04035 | -0.078 | 47.7968
17 | 1.9311 | 0.0453 | -0.0761 | 42.6291
17.5 | 1.9306 | 0.05087 | -0.0748 | 37.9516
18 | 1.9285 | 0.05686 | -0.0739 | 33.9166
18.5 | 1.9212 | 0.06374 | -0.0736 | 30.1412
19 | 1.9088 | 0.07144 | -0.0738 | 26.7189
19.5 | 1.8923 | 0.07991 | -0.0746 | 23.6804
20 | 1.8687 | 0.08959 | -0.0761 | 20.8584

## 77. Re 5M Mach 0.25 (1)
BIGFOIL.COM POLAR EXPORT
EM J18 1 3015
EM J18 1 3015 |  |  |  | Cl Max: | 1.649 | at alpha= | 10.5 | deg
JavaFoil+Calcfoil stall+Eppler ext transition |  |  |  | L/D Max: | 90.668 | at alpha= | 9 | deg
Re: | 5000000 |  |  | Cd Min: | 0.01192 | at alpha= | -2.5 | deg
Mach: | 0.25 |  |  | Cl=0 at alpha= | -4.5556 | deg
|  |  |  | @ Cl=0.1, Cd= | 0.012108
|  |  |  | @ Cl=0.4, Cd= | 0.011962
|  |  |  | @ Cl=0.6, Cd= | 0.012268
alpha (deg) | Cl | Cd | Cm | Cl/Cd
-17 | -0.341 | 0.13506 | -0.052 | -2.528
-16.5 | -0.388 | 0.12668 | -0.054 | -3.066
-16 | -0.432 | 0.11617 | -0.057 | -3.719
-15.5 | -0.471 | 0.10889 | -0.059 | -4.321
-15 | -0.507 | 0.09772 | -0.064 | -5.188
-14.5 | -0.539 | 0.08742 | -0.068 | -6.165
-14 | -0.568 | 0.07554 | -0.073 | -7.521
-13.5 | -0.594 | 0.06281 | -0.078 | -9.46
-13 | -0.621 | 0.04713 | -0.085 | -13.176
-12.5 | -0.637 | 0.03697 | -0.09 | -17.239
-12 | -0.644 | 0.02983 | -0.093 | -21.59
-11.5 | -0.64 | 0.02534 | -0.096 | -25.241
-11 | -0.625 | 0.02225 | -0.098 | -28.091
-10.5 | -0.603 | 0.01995 | -0.099 | -30.216
-10 | -0.574 | 0.01821 | -0.101 | -31.538
-9.5 | -0.54 | 0.01682 | -0.103 | -32.08
-9 | -0.5 | 0.01577 | -0.104 | -31.7
-8.5 | -0.455 | 0.01421 | -0.106 | -32.045
-8 | -0.407 | 0.01448 | -0.107 | -28.11
-7.5 | -0.357 | 0.01446 | -0.109 | -24.706
-7 | -0.3 | 0.01404 | -0.11 | -21.357
-6.5 | -0.241 | 0.01359 | -0.111 | -17.709
-6 | -0.18 | 0.01316 | -0.111 | -13.688
-5.5 | -0.118 | 0.01279 | -0.112 | -9.253
-5 | -0.056 | 0.01253 | -0.113 | -4.458
-4.5 | 0.007 | 0.01231 | -0.113 | 0.576
-4 | 0.07 | 0.01216 | -0.114 | 5.786
-3.5 | 0.134 | 0.01205 | -0.115 | 11.094
-3 | 0.197 | 0.01196 | -0.115 | 16.491
-2.5 | 0.261 | 0.01192 | -0.116 | 21.853
-2 | 0.324 | 0.01193 | -0.117 | 27.151
-1.5 | 0.387 | 0.01195 | -0.117 | 32.388
-1 | 0.45 | 0.01201 | -0.118 | 37.482
-0.5 | 0.513 | 0.01211 | -0.118 | 42.381
0 | 0.577 | 0.01222 | -0.119 | 47.178
0.5 | 0.639 | 0.01235 | -0.12 | 51.789
1 | 0.702 | 0.01254 | -0.12 | 56.015
1.5 | 0.765 | 0.01271 | -0.121 | 60.159
2 | 0.827 | 0.01294 | -0.121 | 63.923
2.5 | 0.889 | 0.0132 | -0.122 | 67.362
3 | 0.951 | 0.01346 | -0.122 | 70.693
3.5 | 1.013 | 0.0138 | -0.123 | 73.407
4 | 1.074 | 0.01414 | -0.124 | 75.985
4.5 | 1.135 | 0.01449 | -0.124 | 78.36
5 | 1.196 | 0.01489 | -0.125 | 80.302
5.5 | 1.256 | 0.01539 | -0.125 | 81.586
6 | 1.315 | 0.01588 | -0.126 | 82.774
6.5 | 1.372 | 0.01646 | -0.126 | 83.367
7 | 1.428 | 0.01711 | -0.127 | 83.456
7.5 | 1.481 | 0.01783 | -0.127 | 83.071
8 | 1.53 | 0.01868 | -0.127 | 81.888
8.5 | 1.573 | 0.01968 | -0.128 | 79.913
9 | 1.599 | 0.01764 | -0.127 | 90.668
9.5 | 1.624 | 0.02078 | -0.127 | 78.164
10 | 1.641 | 0.02207 | -0.127 | 74.338
10.5 | 1.649 | 0.02355 | -0.127 | 70.014
11 | 1.646 | 0.02543 | -0.127 | 64.711
11.5 | 1.633 | 0.02712 | -0.127 | 60.219
12 | 1.61 | 0.02884 | -0.127 | 55.847
12.5 | 1.576 | 0.0308 | -0.126 | 51.17
13 | 1.529 | 0.03319 | -0.126 | 46.076
13.5 | 1.471 | 0.03626 | -0.125 | 40.563
14 | 1.402 | 0.0398 | -0.124 | 35.214
14.5 | 1.322 | 0.04434 | -0.123 | 29.806
15 | 1.233 | 0.04981 | -0.122 | 24.76
15.5 | 1.137 | 0.05672 | -0.12 | 20.047

## 78. Re 5M Mach 0.25 (2)
BIGFOIL.COM POLAR EXPORT
EM J18 1 3015
EM J18 1 3015 |  |  |  | Cl Max: | 1.8894 | at alpha= | 15.5 | deg
XFOIL ncrit=9 |  |  |  | L/D Max: | 150.247 | at alpha= | 5.5 | deg
Re: | 5000000 |  |  | Cd Min: | 0.19161 | at alpha= | -20 | deg
Mach: | 0.25 |  |  | Cl=0 at alpha= | -4.2654 | deg
|  |  |  | @ Cl=0.1, Cd= | 0.0056486
|  |  |  | @ Cl=0.4, Cd= | 0.00532
|  |  |  | @ Cl=0.6, Cd= | 0.0055153
alpha (deg) | Cl | Cd | Cm | Cl/Cd
-20 | -0.7397 | 0.19161 | 0.0082 | -3.8604
-19.5 | -0.756 | 0.17709 | -0.0005 | -4.269
-19 | -0.7756 | 0.1629 | -0.0091 | -4.7612
-18.5 | -0.8112 | 0.14639 | -0.0189 | -5.5414
-18 | -0.8669 | 0.12752 | -0.03 | -6.7981
-17.5 | -0.9425 | 0.10689 | -0.0422 | -8.8175
-17 | -1.0202 | 0.08726 | -0.054 | -11.6915
-16.5 | -1.0866 | 0.07008 | -0.0646 | -15.5051
-16 | -1.1393 | 0.05545 | -0.074 | -20.5464
-15.5 | -1.175 | 0.04347 | -0.082 | -27.0301
-15 | -1.1913 | 0.0342 | -0.0885 | -34.8333
-14.5 | -1.1863 | 0.0274 | -0.0937 | -43.2956
-14 | -1.1782 | 0.02258 | -0.0952 | -52.1789
-13.5 | -1.1439 | 0.01911 | -0.0982 | -59.8587
-13 | -1.096 | 0.01704 | -0.0987 | -64.3192
-12.5 | -1.042 | 0.01544 | -0.099 | -67.487
-12 | -0.9847 | 0.01415 | -0.0993 | -69.5901
-11.5 | -0.9252 | 0.01309 | -0.0996 | -70.6799
-11 | -0.864 | 0.01218 | -0.1 | -70.936
-10.5 | -0.8025 | 0.01112 | -0.1006 | -72.1673
-10 | -0.7395 | 0.01041 | -0.1013 | -71.0375
-9.5 | -0.676 | 0.00982 | -0.1019 | -68.8391
-9 | -0.6122 | 0.00928 | -0.1027 | -65.9698
-8.5 | -0.548 | 0.00878 | -0.1036 | -62.4146
-8 | -0.4837 | 0.00835 | -0.1045 | -57.9281
-7.5 | -0.4193 | 0.00796 | -0.1055 | -52.6759
-7 | -0.3547 | 0.00761 | -0.1066 | -46.6097
-6.5 | -0.2901 | 0.00726 | -0.1078 | -39.9587
-6 | -0.2253 | 0.00695 | -0.109 | -32.4173
-5.5 | -0.1604 | 0.00663 | -0.1103 | -24.1931
-5 | -0.0955 | 0.00635 | -0.1117 | -15.0394
-4.5 | -0.0304 | 0.00607 | -0.1132 | -5.0082
-4 | 0.0344 | 0.00585 | -0.1146 | 5.8803
-3.5 | 0.0993 | 0.00565 | -0.1161 | 17.5752
-3 | 0.1639 | 0.00552 | -0.1175 | 29.692
-2.5 | 0.2284 | 0.0054 | -0.1189 | 42.2963
-2 | 0.2924 | 0.00535 | -0.1202 | 54.6542
-1.5 | 0.3563 | 0.00532 | -0.1215 | 66.9737
-1 | 0.42 | 0.00532 | -0.1227 | 78.9474
-0.5 | 0.4833 | 0.00537 | -0.1239 | 90
0 | 0.5464 | 0.00543 | -0.125 | 100.6262
0.5 | 0.6092 | 0.00553 | -0.126 | 110.1627
1 | 0.6717 | 0.00566 | -0.1269 | 118.6749
1.5 | 0.7337 | 0.00583 | -0.1278 | 125.8491
2 | 0.7956 | 0.00601 | -0.1286 | 132.3794
2.5 | 0.8571 | 0.00622 | -0.1293 | 137.7974
3 | 0.9183 | 0.00646 | -0.1299 | 142.1517
3.5 | 0.979 | 0.00672 | -0.1305 | 145.6845
4 | 1.0393 | 0.00702 | -0.1309 | 148.0484
4.5 | 1.0992 | 0.00734 | -0.1312 | 149.7548
5 | 1.1582 | 0.00772 | -0.1313 | 150.0259
5.5 | 1.217 | 0.0081 | -0.1314 | 150.2469
6 | 1.2747 | 0.00856 | -0.1312 | 148.9136
6.5 | 1.3316 | 0.00905 | -0.1309 | 147.1381
7 | 1.3874 | 0.00959 | -0.1303 | 144.6715
7.5 | 1.4413 | 0.01024 | -0.1293 | 140.752
8 | 1.4933 | 0.01097 | -0.1281 | 136.1258
8.5 | 1.544 | 0.01172 | -0.1265 | 131.7406
9 | 1.5908 | 0.01265 | -0.1242 | 125.7549
9.5 | 1.6347 | 0.01363 | -0.1215 | 119.934
10 | 1.6759 | 0.01456 | -0.1182 | 115.103
10.5 | 1.7046 | 0.01569 | -0.1127 | 108.6424
11 | 1.7337 | 0.01694 | -0.1077 | 102.3436
11.5 | 1.7578 | 0.01831 | -0.1021 | 96.0022
12 | 1.7845 | 0.02012 | -0.0976 | 88.6928
12.5 | 1.8093 | 0.02221 | -0.0934 | 81.4633
13 | 1.8316 | 0.02462 | -0.0894 | 74.3948
13.5 | 1.8506 | 0.02749 | -0.0855 | 67.319
14 | 1.8662 | 0.03079 | -0.082 | 60.6106
14.5 | 1.8781 | 0.03465 | -0.0788 | 54.202
15 | 1.8868 | 0.03905 | -0.076 | 48.3175
15.5 | 1.8894 | 0.04435 | -0.0738 | 42.602
16 | 1.889 | 0.05028 | -0.0721 | 37.5696
16.5 | 1.8854 | 0.05682 | -0.0711 | 33.182
17 | 1.8754 | 0.06438 | -0.0706 | 29.1302
17.5 | 1.8596 | 0.07286 | -0.0708 | 25.5229
18 | 1.8371 | 0.08246 | -0.0719 | 22.2787
18.5 | 1.8111 | 0.09272 | -0.0736 | 19.533
19 | 1.7794 | 0.10411 | -0.0764 | 17.0915
19.5 | 1.7472 | 0.1158 | -0.08 | 15.0881
20 | 1.7127 | 0.12824 | -0.0848 | 13.3554

## 79. Re 5M Mach 0.50 (1)
BIGFOIL.COM POLAR EXPORT
EM J18 1 3015
EM J18 1 3015 |  |  |  | Cl Max: | 1.624 | at alpha= | 8 | deg
JavaFoil+Calcfoil stall+Eppler ext transition |  |  |  | L/D Max: | 89.928 | at alpha= | 6.5 | deg
Re: | 5000000 |  |  | Cd Min: | 0.01245 | at alpha= | -2.5 | deg
Mach: | 0.5 |  |  | Cl=0 at alpha= | -4.5571 | deg
|  |  |  | @ Cl=0.1, Cd= | 0.012742
|  |  |  | @ Cl=0.4, Cd= | 0.012465
|  |  |  | @ Cl=0.6, Cd= | 0.012771
alpha (deg) | Cl | Cd | Cm | Cl/Cd
-20 | -0.87 | 0.16252 | -0.06 | -5.354
-19.5 | -0.842 | 0.15728 | -0.061 | -5.356
-19 | -0.817 | 0.15419 | -0.063 | -5.3
-18.5 | -0.786 | 0.14963 | -0.06 | -5.255
-18 | -0.758 | 0.14549 | -0.06 | -5.208
-17.5 | -0.73 | 0.13949 | -0.06 | -5.232
-17 | -0.703 | 0.13698 | -0.061 | -5.132
-16.5 | -0.673 | 0.13237 | -0.058 | -5.083
-16 | -0.645 | 0.12864 | -0.059 | -5.015
-15.5 | -0.618 | 0.12542 | -0.059 | -4.925
-15 | -0.589 | 0.11581 | -0.059 | -5.088
-14.5 | -0.562 | 0.1055 | -0.06 | -5.327
-14 | -0.533 | 0.11151 | -0.057 | -4.776
-13.5 | -0.507 | 0.09738 | -0.062 | -5.202
-13 | -0.494 | 0.07461 | -0.081 | -6.617
-12.5 | -0.451 | 0.08797 | -0.063 | -5.121
-12 | -0.447 | 0.05644 | -0.09 | -7.927
-11.5 | -0.396 | 0.07802 | -0.068 | -5.074
-11 | -0.366 | 0.07745 | -0.063 | -4.72
-10.5 | -0.368 | 0.04008 | -0.099 | -9.191
-10 | -0.315 | 0.0623 | -0.077 | -5.051
-9.5 | -0.309 | 0.03474 | -0.102 | -8.904
-9 | -0.285 | 0.02814 | -0.107 | -10.113
-8.5 | -0.382 | 0.02191 | -0.112 | -17.415
-8 | -0.393 | 0.01866 | -0.115 | -21.077
-7.5 | -0.362 | 0.01678 | -0.117 | -21.58
-7 | -0.315 | 0.01558 | -0.119 | -20.196
-6.5 | -0.258 | 0.01408 | -0.121 | -18.354
-6 | -0.199 | 0.01452 | -0.124 | -13.694
-5.5 | -0.131 | 0.01383 | -0.125 | -9.497
-5 | -0.062 | 0.01336 | -0.126 | -4.657
-4.5 | 0.008 | 0.01305 | -0.127 | 0.606
-4 | 0.079 | 0.01279 | -0.127 | 6.138
-3.5 | 0.149 | 0.01263 | -0.128 | 11.827
-3 | 0.22 | 0.01252 | -0.129 | 17.598
-2.5 | 0.291 | 0.01245 | -0.13 | 23.376
-2 | 0.362 | 0.01246 | -0.13 | 29.036
-1.5 | 0.432 | 0.01247 | -0.131 | 34.668
-1 | 0.503 | 0.01258 | -0.132 | 39.982
-0.5 | 0.573 | 0.01271 | -0.132 | 45.104
0 | 0.644 | 0.01287 | -0.133 | 50.041
0.5 | 0.714 | 0.01308 | -0.134 | 54.587
1 | 0.784 | 0.0133 | -0.134 | 58.944
1.5 | 0.854 | 0.01357 | -0.135 | 62.896
2 | 0.923 | 0.01392 | -0.136 | 66.31
2.5 | 0.992 | 0.01426 | -0.136 | 69.557
3 | 1.061 | 0.01467 | -0.137 | 72.31
3.5 | 1.129 | 0.01515 | -0.137 | 74.521
4 | 1.197 | 0.01565 | -0.138 | 76.475
4.5 | 1.264 | 0.01623 | -0.139 | 77.842
5 | 1.329 | 0.01694 | -0.139 | 78.456
5.5 | 1.394 | 0.01769 | -0.14 | 78.785
6 | 1.457 | 0.01866 | -0.14 | 78.049
6.5 | 1.508 | 0.01677 | -0.14 | 89.928
7 | 1.559 | 0.01768 | -0.14 | 88.197
7.5 | 1.6 | 0.02096 | -0.14 | 76.316
8 | 1.624 | 0.02272 | -0.14 | 71.498
8.5 | 1.622 | 0.02502 | -0.14 | 64.838
9 | 1.571 | 0.02865 | -0.139 | 54.855
9.5 | 1.373 | 0.03384 | -0.138 | 40.566
10 | 0.958 | 0.03867 | -0.136 | 24.778
10.5 | 0.982 | 0.04205 | -0.135 | 23.35
11 | 1.009 | 0.04412 | -0.135 | 22.87
11.5 | 1.024 | 0.05085 | -0.132 | 20.128
12 | 1.029 | 0.06082 | -0.127 | 16.924
12.5 | 0.976 | 0.09611 | -0.1 | 10.156
13 | 0.976 | 0.10592 | -0.075 | 9.219

## 80. Re 5M Mach 0.50 (2)
BIGFOIL.COM POLAR EXPORT
EM J18 1 3015
EM J18 1 3015 |  |  |  | Cl Max: | 1.8303 | at alpha= | 11.5 | deg
XFOIL ncrit=9 |  |  |  | L/D Max: | 151.063 | at alpha= | 4 | deg
Re: | 5000000 |  |  | Cd Min: | 0.15577 | at alpha= | 16.5 | deg
Mach: | 0.5 |  |  | Cl=0 at alpha= | -4.1712 | deg
|  |  |  | @ Cl=0.1, Cd= | 0.0060105
|  |  |  | @ Cl=0.4, Cd= | 0.0056018
|  |  |  | @ Cl=0.6, Cd= | 0.0057549
alpha (deg) | Cl | Cd | Cm | Cl/Cd
-14 | -0.4914 | 0.1355 | -0.0396 | -3.6266
-13.5 | -0.502 | 0.12424 | -0.0449 | -4.0406
-13 | -0.5161 | 0.11315 | -0.0501 | -4.5612
-12.5 | -0.5329 | 0.10192 | -0.056 | -5.2286
-12 | -0.5524 | 0.09074 | -0.0621 | -6.0877
-11.5 | -0.5748 | 0.07958 | -0.0685 | -7.2229
-11 | -0.5994 | 0.06844 | -0.0751 | -8.758
-10.5 | -0.6252 | 0.05709 | -0.0824 | -10.9511
-10 | -0.6517 | 0.04543 | -0.091 | -14.3451
-9.5 | -0.678 | 0.03385 | -0.1011 | -20.0295
-9 | -0.702 | 0.02345 | -0.1108 | -29.936
-8.5 | -0.6778 | 0.01471 | -0.1209 | -46.0775
-8 | -0.6076 | 0.01101 | -0.1223 | -55.1862
-7.5 | -0.5263 | 0.00961 | -0.1223 | -54.7659
-7 | -0.4451 | 0.00886 | -0.1223 | -50.237
-6 | -0.2853 | 0.00777 | -0.1232 | -36.7181
-5.5 | -0.2066 | 0.00732 | -0.1241 | -28.224
-5 | -0.1283 | 0.00691 | -0.1252 | -18.5673
-4.5 | -0.0507 | 0.00656 | -0.1265 | -7.7287
-4 | 0.0264 | 0.00626 | -0.128 | 4.2173
-3.5 | 0.1031 | 0.006 | -0.1295 | 17.1833
-3 | 0.179 | 0.00583 | -0.131 | 30.7033
-2.5 | 0.2542 | 0.00572 | -0.1325 | 44.4406
-2 | 0.3289 | 0.00564 | -0.134 | 58.3156
-1.5 | 0.4033 | 0.0056 | -0.1354 | 72.0179
-1 | 0.4769 | 0.00563 | -0.1367 | 84.7069
-0.5 | 0.5504 | 0.00568 | -0.138 | 96.9014
0 | 0.6232 | 0.00579 | -0.1391 | 107.6339
0.5 | 0.696 | 0.0059 | -0.1402 | 117.9661
1 | 0.768 | 0.00609 | -0.141 | 126.1084
1.5 | 0.8399 | 0.0063 | -0.1417 | 133.3175
2 | 0.9114 | 0.00655 | -0.1422 | 139.145
3 | 1.0535 | 0.00714 | -0.1426 | 147.549
3.5 | 1.1235 | 0.00752 | -0.1424 | 149.4016
4 | 1.1934 | 0.0079 | -0.1419 | 151.0633
4.5 | 1.2622 | 0.00836 | -0.1411 | 150.9809
5 | 1.3301 | 0.00887 | -0.1398 | 149.9549
6 | 1.4608 | 0.0101 | -0.1356 | 144.6337
6.5 | 1.5226 | 0.01082 | -0.1326 | 140.7209
7 | 1.5785 | 0.0117 | -0.1284 | 134.9145
7.5 | 1.6223 | 0.01269 | -0.1219 | 127.8408
8 | 1.665 | 0.01402 | -0.1157 | 118.7589
8.5 | 1.7037 | 0.01575 | -0.1093 | 108.1714
9 | 1.737 | 0.01799 | -0.1028 | 96.5536
9.5 | 1.7674 | 0.02069 | -0.0966 | 85.4229
10 | 1.7923 | 0.02405 | -0.0906 | 74.5239
10.5 | 1.8108 | 0.02818 | -0.0851 | 64.2583
11 | 1.8242 | 0.03294 | -0.08 | 55.3795
11.5 | 1.8303 | 0.03823 | -0.0749 | 47.876
12 | 1.8288 | 0.04506 | -0.0711 | 40.5859
12.5 | 1.8099 | 0.05369 | -0.0683 | 33.7102
13 | 1.7769 | 0.06398 | -0.0671 | 27.7727
13.5 | 1.7356 | 0.07551 | -0.0676 | 22.985
14 | 1.6892 | 0.08798 | -0.0695 | 19.1998
14.5 | 1.6421 | 0.10099 | -0.0728 | 16.26
15 | 1.5971 | 0.11437 | -0.0774 | 13.9643
15.5 | 1.5559 | 0.12795 | -0.0832 | 12.1602
16 | 1.5183 | 0.14175 | -0.0903 | 10.7111
16.5 | 1.4852 | 0.15577 | -0.0985 | 9.5346

## 81. Re 6M Mach 0.00 (1)
BIGFOIL.COM POLAR EXPORT
EM J18 1 3015
EM J18 1 3015 |  |  |  | Cl Max: | 1.677 | at alpha= | 12 | deg
JavaFoil+Calcfoil stall+Eppler ext transition |  |  |  | L/D Max: | 93.637 | at alpha= | 9.5 | deg
Re: | 6000000 |  |  | Cd Min: | 0.01177 | at alpha= | -2 | deg
Mach: | 0 |  |  | Cl=0 at alpha= | -4.5574 | deg
|  |  |  | @ Cl=0.1, Cd= | 0.011933
|  |  |  | @ Cl=0.4, Cd= | 0.011827
|  |  |  | @ Cl=0.6, Cd= | 0.012139
alpha (deg) | Cl | Cd | Cm | Cl/Cd
-19 | -0.613 | 0.13416 | -0.058 | -4.566
-18.5 | -0.629 | 0.12601 | -0.06 | -4.988
-18 | -0.645 | 0.11544 | -0.062 | -5.591
-17.5 | -0.661 | 0.10638 | -0.065 | -6.209
-17 | -0.675 | 0.09646 | -0.067 | -7.003
-16.5 | -0.69 | 0.08613 | -0.07 | -8.01
-16 | -0.706 | 0.07341 | -0.074 | -9.613
-15.5 | -0.719 | 0.06267 | -0.077 | -11.47
-15 | -0.728 | 0.05405 | -0.08 | -13.467
-14.5 | -0.737 | 0.04465 | -0.083 | -16.505
-14 | -0.74 | 0.03792 | -0.086 | -19.512
-13.5 | -0.739 | 0.03236 | -0.088 | -22.83
-13 | -0.732 | 0.02826 | -0.09 | -25.888
-12.5 | -0.72 | 0.02491 | -0.092 | -28.898
-12 | -0.703 | 0.02208 | -0.094 | -31.853
-11.5 | -0.681 | 0.02008 | -0.095 | -33.884
-11 | -0.652 | 0.01841 | -0.097 | -35.442
-10.5 | -0.62 | 0.01701 | -0.098 | -36.457
-10 | -0.584 | 0.01591 | -0.1 | -36.7
-9.5 | -0.543 | 0.01427 | -0.101 | -38.073
-9 | -0.499 | 0.01408 | -0.102 | -35.466
-8.5 | -0.456 | 0.01467 | -0.105 | -31.107
-8 | -0.403 | 0.01428 | -0.105 | -28.246
-7.5 | -0.348 | 0.01378 | -0.106 | -25.284
-7 | -0.292 | 0.01342 | -0.107 | -21.75
-6.5 | -0.234 | 0.01312 | -0.107 | -17.831
-6 | -0.175 | 0.01277 | -0.108 | -13.681
-5.5 | -0.115 | 0.01251 | -0.108 | -9.171
-5 | -0.054 | 0.0123 | -0.109 | -4.401
-4.5 | 0.007 | 0.0121 | -0.11 | 0.568
-4 | 0.068 | 0.012 | -0.11 | 5.676
-3.5 | 0.13 | 0.01187 | -0.111 | 10.911
-3 | 0.191 | 0.0118 | -0.112 | 16.18
-2.5 | 0.252 | 0.0118 | -0.112 | 21.387
-2 | 0.314 | 0.01177 | -0.113 | 26.644
-1.5 | 0.375 | 0.01179 | -0.113 | 31.792
-1 | 0.436 | 0.01188 | -0.114 | 36.711
-0.5 | 0.497 | 0.01195 | -0.115 | 41.611
0 | 0.558 | 0.01205 | -0.115 | 46.357
0.5 | 0.619 | 0.01218 | -0.116 | 50.863
1 | 0.68 | 0.0123 | -0.116 | 55.283
1.5 | 0.741 | 0.01247 | -0.117 | 59.412
2 | 0.801 | 0.01267 | -0.117 | 63.23
2.5 | 0.862 | 0.01289 | -0.118 | 66.827
3 | 0.922 | 0.01314 | -0.119 | 70.167
3.5 | 0.982 | 0.01343 | -0.119 | 73.09
4 | 1.041 | 0.01371 | -0.12 | 75.939
4.5 | 1.1 | 0.01402 | -0.12 | 78.495
5 | 1.159 | 0.01437 | -0.121 | 80.644
5.5 | 1.217 | 0.01478 | -0.121 | 82.387
6 | 1.275 | 0.01522 | -0.122 | 83.788
6.5 | 1.332 | 0.01569 | -0.122 | 84.846
7 | 1.387 | 0.0162 | -0.123 | 85.594
7.5 | 1.439 | 0.01679 | -0.123 | 85.742
8 | 1.489 | 0.01744 | -0.123 | 85.349
8.5 | 1.534 | 0.01819 | -0.124 | 84.345
9 | 1.576 | 0.0191 | -0.124 | 82.517
9.5 | 1.603 | 0.01712 | -0.124 | 93.637
10 | 1.63 | 0.01797 | -0.124 | 90.704
10.5 | 1.651 | 0.02103 | -0.124 | 78.487
11 | 1.666 | 0.02231 | -0.124 | 74.664
11.5 | 1.674 | 0.02354 | -0.124 | 71.131
12 | 1.677 | 0.02469 | -0.124 | 67.944
12.5 | 1.674 | 0.02604 | -0.124 | 64.277
13 | 1.662 | 0.02768 | -0.124 | 60.052
13.5 | 1.646 | 0.02928 | -0.123 | 56.219
14 | 1.623 | 0.03108 | -0.123 | 52.227
14.5 | 1.595 | 0.0332 | -0.123 | 48.029
15 | 1.561 | 0.03576 | -0.122 | 43.639
15.5 | 1.522 | 0.03838 | -0.122 | 39.666
16 | 1.48 | 0.04174 | -0.121 | 35.451
16.5 | 1.436 | 0.04485 | -0.12 | 32.024
17 | 1.386 | 0.05028 | -0.119 | 27.555

## 82. Re 6M Mach 0.00 (2)
BIGFOIL.COM POLAR EXPORT
EM J18 1 3015
EM J18 1 3015 |  |  |  | Cl Max: | 1.9676 | at alpha= | 18 | deg
XFOIL ncrit=9 |  |  |  | L/D Max: | 152.145 | at alpha= | 5 | deg
Re: | 6000000 |  |  | Cd Min: | 0.08297 | at alpha= | -20 | deg
Mach: | 0 |  |  | Cl=0 at alpha= | -4.2927 | deg
|  |  |  | @ Cl=0.1, Cd= | 0.005496
|  |  |  | @ Cl=0.4, Cd= | 0.0051909
|  |  |  | @ Cl=0.6, Cd= | 0.0054062
alpha (deg) | Cl | Cd | Cm | Cl/Cd
-20 | -1.2592 | 0.08297 | -0.0485 | -15.1766
-19.5 | -1.3305 | 0.06522 | -0.0588 | -20.4002
-19 | -1.3706 | 0.05279 | -0.0661 | -25.9633
-18.5 | -1.3931 | 0.04339 | -0.0716 | -32.1065
-18 | -1.3979 | 0.03643 | -0.0757 | -38.3722
-17.5 | -1.4013 | 0.02977 | -0.0797 | -47.0709
-17 | -1.391 | 0.02487 | -0.0827 | -55.9308
-16.5 | -1.3706 | 0.02134 | -0.0848 | -64.2268
-16 | -1.3345 | 0.0189 | -0.0874 | -70.6085
-15.5 | -1.2936 | 0.01745 | -0.0875 | -74.1318
-15 | -1.2479 | 0.01626 | -0.0878 | -76.7466
-14.5 | -1.1983 | 0.01522 | -0.0883 | -78.7319
-14 | -1.1467 | 0.01431 | -0.0889 | -80.1328
-13.5 | -1.0937 | 0.01349 | -0.0895 | -81.0749
-13 | -1.039 | 0.01274 | -0.0903 | -81.5542
-12.5 | -0.9835 | 0.01208 | -0.091 | -81.4156
-12 | -0.927 | 0.01148 | -0.0919 | -80.7491
-11.5 | -0.8699 | 0.0108 | -0.0929 | -80.5463
-11 | -0.8122 | 0.01019 | -0.0938 | -79.7056
-10.5 | -0.7537 | 0.00969 | -0.0949 | -77.7812
-10 | -0.6948 | 0.00928 | -0.0959 | -74.8707
-9.5 | -0.6353 | 0.00884 | -0.097 | -71.8665
-9 | -0.5755 | 0.00844 | -0.0981 | -68.1872
-8.5 | -0.5154 | 0.00809 | -0.0993 | -63.7083
-8 | -0.455 | 0.00777 | -0.1004 | -58.5586
-7.5 | -0.3943 | 0.00744 | -0.1017 | -52.9973
-7 | -0.3333 | 0.00715 | -0.1029 | -46.6154
-6.5 | -0.2722 | 0.00688 | -0.1042 | -39.564
-6 | -0.2109 | 0.00662 | -0.1055 | -31.858
-5.5 | -0.1493 | 0.00636 | -0.1069 | -23.4748
-5 | -0.0877 | 0.00613 | -0.1083 | -14.3067
-4.5 | -0.0257 | 0.00588 | -0.1097 | -4.3707
-4 | 0.0363 | 0.00566 | -0.1112 | 6.4134
-3.5 | 0.0981 | 0.0055 | -0.1126 | 17.8364
-3 | 0.1599 | 0.00537 | -0.114 | 29.7765
-2.5 | 0.2215 | 0.00528 | -0.1153 | 41.9508
-2 | 0.283 | 0.00521 | -0.1166 | 54.3186
-1.5 | 0.3442 | 0.0052 | -0.1178 | 66.1923
-1 | 0.4053 | 0.00519 | -0.119 | 78.0925
-0.5 | 0.4661 | 0.00522 | -0.1201 | 89.2912
0 | 0.5266 | 0.00529 | -0.1212 | 99.5463
0.5 | 0.5869 | 0.00538 | -0.1222 | 109.0892
1 | 0.6468 | 0.0055 | -0.1232 | 117.6
1.5 | 0.7065 | 0.00564 | -0.1241 | 125.266
2 | 0.7659 | 0.00581 | -0.1249 | 131.8244
2.5 | 0.8248 | 0.006 | -0.1257 | 137.4667
3 | 0.8834 | 0.00622 | -0.1264 | 142.0257
3.5 | 0.9417 | 0.00646 | -0.1271 | 145.774
4 | 0.9995 | 0.00672 | -0.1277 | 148.7351
4.5 | 1.0568 | 0.00702 | -0.1282 | 150.5413
5 | 1.1137 | 0.00732 | -0.1287 | 152.1448
5.5 | 1.1697 | 0.0077 | -0.129 | 151.9091
6 | 1.2253 | 0.00807 | -0.1292 | 151.834
6.5 | 1.2797 | 0.00853 | -0.1293 | 150.0234
7 | 1.3337 | 0.00899 | -0.1292 | 148.3537
7.5 | 1.3862 | 0.00953 | -0.129 | 145.4565
8 | 1.437 | 0.01017 | -0.1284 | 141.2979
8.5 | 1.4866 | 0.01085 | -0.1277 | 137.0138
9.5 | 1.582 | 0.0123 | -0.1256 | 128.6179
10 | 1.6276 | 0.01304 | -0.1242 | 124.816
10.5 | 1.6707 | 0.01386 | -0.1224 | 120.5411
11 | 1.7112 | 0.0147 | -0.1201 | 116.4082
11.5 | 1.7469 | 0.01552 | -0.117 | 112.558
12 | 1.7709 | 0.01637 | -0.1116 | 108.1796
12.5 | 1.7984 | 0.01753 | -0.1075 | 102.5898
13 | 1.8259 | 0.01884 | -0.1037 | 96.9161
13.5 | 1.8514 | 0.02038 | -0.1 | 90.844
14 | 1.8746 | 0.02216 | -0.0964 | 84.5939
14.5 | 1.8966 | 0.02416 | -0.093 | 78.5017
15 | 1.9149 | 0.02656 | -0.0897 | 72.0971
15.5 | 1.9308 | 0.02929 | -0.0865 | 65.9201
16 | 1.9454 | 0.03231 | -0.0838 | 60.2105
16.5 | 1.954 | 0.036 | -0.0811 | 54.2778
17 | 1.96 | 0.04023 | -0.0788 | 48.7199
17.5 | 1.9655 | 0.04476 | -0.0771 | 43.912
18 | 1.9676 | 0.04991 | -0.0758 | 39.423
18.5 | 1.965 | 0.0558 | -0.0748 | 35.2151
19 | 1.9572 | 0.06254 | -0.0744 | 31.2952
19.5 | 1.9449 | 0.0701 | -0.0745 | 27.7447
20 | 1.9252 | 0.07886 | -0.0753 | 24.4129

## 83. Re 6M Mach 0.10 (1)
BIGFOIL.COM POLAR EXPORT
EM J18 1 3015
EM J18 1 3015 |  |  |  | Cl Max: | 1.672 | at alpha= | 11.5 | deg
JavaFoil+Calcfoil stall+Eppler ext transition |  |  |  | L/D Max: | 92.963 | at alpha= | 9.5 | deg
Re: | 6000000 |  |  | Cd Min: | 0.0118 | at alpha= | -2 | deg
Mach: | 0.1 |  |  | Cl=0 at alpha= | -4.5574 | deg
|  |  |  | @ Cl=0.1, Cd= | 0.011943
|  |  |  | @ Cl=0.4, Cd= | 0.011834
|  |  |  | @ Cl=0.6, Cd= | 0.012162
alpha (deg) | Cl | Cd | Cm | Cl/Cd
-18.5 | -0.585 | 0.13098 | -0.058 | -4.47
-18 | -0.604 | 0.12161 | -0.061 | -4.969
-17.5 | -0.622 | 0.11208 | -0.063 | -5.554
-17 | -0.639 | 0.10325 | -0.065 | -6.192
-16.5 | -0.656 | 0.09297 | -0.068 | -7.057
-16 | -0.674 | 0.08011 | -0.072 | -8.416
-15.5 | -0.69 | 0.06886 | -0.075 | -10.019
-15 | -0.701 | 0.06054 | -0.078 | -11.577
-14.5 | -0.715 | 0.04841 | -0.082 | -14.779
-14 | -0.723 | 0.04053 | -0.085 | -17.826
-13.5 | -0.724 | 0.03447 | -0.088 | -21.011
-13 | -0.721 | 0.02952 | -0.09 | -24.424
-12.5 | -0.711 | 0.02599 | -0.092 | -27.361
-12 | -0.697 | 0.02285 | -0.094 | -30.513
-11.5 | -0.677 | 0.02057 | -0.095 | -32.89
-11 | -0.65 | 0.01877 | -0.097 | -34.624
-10.5 | -0.619 | 0.01734 | -0.098 | -35.682
-10 | -0.583 | 0.01612 | -0.1 | -36.18
-9.5 | -0.544 | 0.01399 | -0.101 | -38.847
-9 | -0.5 | 0.01421 | -0.103 | -35.185
-8.5 | -0.458 | 0.0147 | -0.105 | -31.135
-8 | -0.405 | 0.0143 | -0.106 | -28.318
-7.5 | -0.35 | 0.01389 | -0.106 | -25.195
-7 | -0.293 | 0.01351 | -0.107 | -21.693
-6.5 | -0.235 | 0.01312 | -0.108 | -17.911
-6 | -0.176 | 0.01285 | -0.108 | -13.66
-5.5 | -0.115 | 0.01253 | -0.109 | -9.206
-5 | -0.054 | 0.01233 | -0.11 | -4.415
-4.5 | 0.007 | 0.01213 | -0.11 | 0.569
-4 | 0.068 | 0.01199 | -0.111 | 5.71
-3.5 | 0.13 | 0.0119 | -0.112 | 10.939
-3 | 0.192 | 0.01183 | -0.112 | 16.226
-2.5 | 0.254 | 0.01181 | -0.113 | 21.482
-2 | 0.315 | 0.0118 | -0.113 | 26.71
-1.5 | 0.377 | 0.0118 | -0.114 | 31.926
-1 | 0.438 | 0.01189 | -0.115 | 36.864
-0.5 | 0.5 | 0.01196 | -0.115 | 41.778
0 | 0.561 | 0.01206 | -0.116 | 46.538
0.5 | 0.622 | 0.01222 | -0.116 | 50.953
1 | 0.684 | 0.01232 | -0.117 | 55.496
1.5 | 0.744 | 0.01251 | -0.118 | 59.513
2 | 0.805 | 0.01272 | -0.118 | 63.306
2.5 | 0.866 | 0.01292 | -0.119 | 67.001
3 | 0.926 | 0.01316 | -0.119 | 70.373
3.5 | 0.986 | 0.01348 | -0.12 | 73.199
4 | 1.046 | 0.01376 | -0.12 | 76.04
4.5 | 1.106 | 0.01407 | -0.121 | 78.567
5 | 1.165 | 0.01445 | -0.121 | 80.635
5.5 | 1.223 | 0.01484 | -0.122 | 82.465
6 | 1.281 | 0.01528 | -0.122 | 83.845
6.5 | 1.338 | 0.01578 | -0.123 | 84.804
7 | 1.393 | 0.01631 | -0.123 | 85.395
7.5 | 1.446 | 0.01691 | -0.124 | 85.524
8 | 1.495 | 0.01758 | -0.124 | 85.036
8.5 | 1.54 | 0.01837 | -0.124 | 83.866
9 | 1.581 | 0.01931 | -0.125 | 81.893
9.5 | 1.607 | 0.01729 | -0.125 | 92.963
10 | 1.633 | 0.01814 | -0.125 | 90
10.5 | 1.652 | 0.0213 | -0.125 | 77.583
11 | 1.665 | 0.02252 | -0.125 | 73.922
11.5 | 1.672 | 0.02381 | -0.125 | 70.217
12 | 1.671 | 0.02516 | -0.125 | 66.429
12.5 | 1.664 | 0.02655 | -0.124 | 62.675
13 | 1.65 | 0.02805 | -0.124 | 58.811
13.5 | 1.628 | 0.0299 | -0.124 | 54.446
14 | 1.601 | 0.03186 | -0.124 | 50.236
14.5 | 1.567 | 0.03415 | -0.123 | 45.88
15 | 1.527 | 0.03692 | -0.122 | 41.356
15.5 | 1.483 | 0.03999 | -0.122 | 37.076
16 | 1.435 | 0.04353 | -0.121 | 32.959
16.5 | 1.383 | 0.04766 | -0.12 | 29.019

## 84. Re 6M Mach 0.10 (2)
BIGFOIL.COM POLAR EXPORT
EM J18 1 3015
EM J18 1 3015 |  |  |  | Cl Max: | 1.9585 | at alpha= | 17.5 | deg
XFOIL ncrit=9 |  |  |  | L/D Max: | 152.283 | at alpha= | 5 | deg
Re: | 6000000 |  |  | Cd Min: | 0.11104 | at alpha= | -20 | deg
Mach: | 0.1 |  |  | Cl=0 at alpha= | -4.2888 | deg
|  |  |  | @ Cl=0.1, Cd= | 0.0055164
|  |  |  | @ Cl=0.4, Cd= | 0.0052012
|  |  |  | @ Cl=0.6, Cd= | 0.0054091
alpha (deg) | Cl | Cd | Cm | Cl/Cd
-20 | -1.099 | 0.11104 | -0.0339 | -9.8973
-19.5 | -1.2253 | 0.08348 | -0.0499 | -14.6778
-19 | -1.2988 | 0.06541 | -0.0606 | -19.8563
-18.5 | -1.3427 | 0.05246 | -0.0683 | -25.5947
-18 | -1.3654 | 0.04292 | -0.074 | -31.8127
-17.5 | -1.3725 | 0.03553 | -0.0784 | -38.6293
-17 | -1.3648 | 0.03003 | -0.0818 | -45.4479
-16.5 | -1.3565 | 0.02472 | -0.0852 | -54.8746
-15.5 | -1.3019 | 0.01852 | -0.0893 | -70.297
-15 | -1.2583 | 0.01705 | -0.0895 | -73.8006
-14.5 | -1.2093 | 0.01584 | -0.0899 | -76.3447
-14 | -1.1579 | 0.01481 | -0.0904 | -78.1837
-13.5 | -1.1047 | 0.0139 | -0.0909 | -79.4748
-13 | -1.0496 | 0.01307 | -0.0916 | -80.306
-12.5 | -0.9936 | 0.01234 | -0.0922 | -80.5186
-12 | -0.9365 | 0.01168 | -0.093 | -80.1798
-11.5 | -0.8786 | 0.01109 | -0.0938 | -79.2245
-11 | -0.8203 | 0.01037 | -0.0948 | -79.1032
-10.5 | -0.7612 | 0.00982 | -0.0957 | -77.5153
-10 | -0.7016 | 0.00937 | -0.0967 | -74.8773
-9.5 | -0.6415 | 0.00895 | -0.0977 | -71.676
-9 | -0.581 | 0.00851 | -0.0988 | -68.2726
-8 | -0.4593 | 0.00783 | -0.1011 | -58.659
-7.5 | -0.398 | 0.0075 | -0.1023 | -53.0667
-7 | -0.3365 | 0.00718 | -0.1035 | -46.8663
-6.5 | -0.2748 | 0.00692 | -0.1047 | -39.711
-6 | -0.213 | 0.00664 | -0.1061 | -32.0783
-5.5 | -0.1509 | 0.00638 | -0.1074 | -23.652
-5 | -0.0888 | 0.00614 | -0.1088 | -14.4625
-4.5 | -0.0264 | 0.0059 | -0.1103 | -4.4746
-4 | 0.0361 | 0.00567 | -0.1117 | 6.3668
-3.5 | 0.0983 | 0.00552 | -0.1131 | 17.808
-3 | 0.1606 | 0.00539 | -0.1145 | 29.7959
-2.5 | 0.2226 | 0.00529 | -0.1159 | 42.0794
-2 | 0.2845 | 0.00523 | -0.1171 | 54.3977
-1.5 | 0.3461 | 0.00521 | -0.1184 | 66.4299
-1 | 0.4076 | 0.0052 | -0.1196 | 78.3846
-0.5 | 0.4689 | 0.00523 | -0.1207 | 89.6558
0 | 0.5298 | 0.0053 | -0.1218 | 99.9623
0.5 | 0.5904 | 0.00539 | -0.1228 | 109.5362
1 | 0.6508 | 0.00551 | -0.1238 | 118.1125
1.5 | 0.7108 | 0.00566 | -0.1247 | 125.583
2 | 0.7706 | 0.00582 | -0.1255 | 132.4055
2.5 | 0.8299 | 0.00603 | -0.1263 | 137.6285
3 | 0.8889 | 0.00624 | -0.127 | 142.4519
3.5 | 0.9475 | 0.00649 | -0.1277 | 145.9938
4 | 1.0059 | 0.00674 | -0.1283 | 149.2433
4.5 | 1.0634 | 0.00706 | -0.1287 | 150.6232
5 | 1.1208 | 0.00736 | -0.1292 | 152.2826
5.5 | 1.1771 | 0.00775 | -0.1294 | 151.8839
6 | 1.2332 | 0.00812 | -0.1296 | 151.8719
6.5 | 1.2881 | 0.00858 | -0.1296 | 150.1282
7 | 1.3422 | 0.00906 | -0.1295 | 148.1457
7.5 | 1.3953 | 0.0096 | -0.1292 | 145.3438
8 | 1.4463 | 0.01025 | -0.1285 | 141.1024
8.5 | 1.4959 | 0.01097 | -0.1276 | 136.3628
9 | 1.5446 | 0.01168 | -0.1266 | 132.2432
9.5 | 1.5913 | 0.01246 | -0.1252 | 127.7127
10 | 1.637 | 0.01321 | -0.1237 | 123.9213
10.5 | 1.6792 | 0.01409 | -0.1215 | 119.1767
11 | 1.7192 | 0.01493 | -0.119 | 115.1507
11.5 | 1.7525 | 0.01577 | -0.1152 | 111.1287
12 | 1.7751 | 0.01674 | -0.1095 | 106.0394
12.5 | 1.8023 | 0.01803 | -0.1054 | 99.9612
13 | 1.8291 | 0.01948 | -0.1015 | 93.8963
13.5 | 1.8548 | 0.02111 | -0.0979 | 87.8636
14 | 1.8766 | 0.02312 | -0.0941 | 81.1678
14.5 | 1.8983 | 0.02527 | -0.0908 | 75.1207
15 | 1.9143 | 0.02799 | -0.0873 | 68.3923
15.5 | 1.9306 | 0.03087 | -0.0844 | 62.5397
16 | 1.9417 | 0.03434 | -0.0815 | 56.5434
16.5 | 1.948 | 0.0385 | -0.0789 | 50.5974
17 | 1.9552 | 0.04286 | -0.077 | 45.6183
17.5 | 1.9585 | 0.04786 | -0.0754 | 40.9214
18 | 1.957 | 0.05365 | -0.0743 | 36.4772
18.5 | 1.9492 | 0.06039 | -0.0737 | 32.2769
19 | 1.9367 | 0.06801 | -0.0737 | 28.4767
19.5 | 1.9202 | 0.0763 | -0.0741 | 25.1664
20 | 1.8962 | 0.08594 | -0.0755 | 22.0642

## 85. Re 6M Mach 0.25 (1)
BIGFOIL.COM POLAR EXPORT
EM J18 1 3015
EM J18 1 3015 |  |  |  | Cl Max: | 1.65 | at alpha= | 10.5 | deg
JavaFoil+Calcfoil stall+Eppler ext transition |  |  |  | L/D Max: | 95.657 | at alpha= | 9.5 | deg
Re: | 6000000 |  |  | Cd Min: | 0.0119 | at alpha= | -2 | deg
Mach: | 0.25 |  |  | Cl=0 at alpha= | -4.5556 | deg
|  |  |  | @ Cl=0.1, Cd= | 0.012058
|  |  |  | @ Cl=0.4, Cd= | 0.011949
|  |  |  | @ Cl=0.6, Cd= | 0.012252
alpha (deg) | Cl | Cd | Cm | Cl/Cd
-17 | -0.342 | 0.13342 | -0.053 | -2.562
-16.5 | -0.389 | 0.12467 | -0.055 | -3.12
-16 | -0.433 | 0.11312 | -0.059 | -3.831
-15.5 | -0.472 | 0.10548 | -0.061 | -4.477
-15 | -0.51 | 0.09329 | -0.066 | -5.467
-14.5 | -0.543 | 0.08209 | -0.071 | -6.618
-14 | -0.574 | 0.06945 | -0.076 | -8.266
-13.5 | -0.6 | 0.05772 | -0.081 | -10.397
-13 | -0.627 | 0.04287 | -0.087 | -14.629
-12.5 | -0.642 | 0.03441 | -0.091 | -18.649
-12 | -0.647 | 0.02827 | -0.094 | -22.887
-11.5 | -0.642 | 0.02423 | -0.096 | -26.497
-11 | -0.627 | 0.02139 | -0.098 | -29.313
-10.5 | -0.605 | 0.01926 | -0.1 | -31.393
-10 | -0.576 | 0.01764 | -0.101 | -32.646
-9.5 | -0.541 | 0.01634 | -0.103 | -33.124
-9 | -0.501 | 0.01536 | -0.105 | -32.616
-8.5 | -0.457 | 0.01432 | -0.106 | -31.88
-8 | -0.412 | 0.01481 | -0.109 | -27.828
-7.5 | -0.357 | 0.01425 | -0.109 | -25.071
-7 | -0.3 | 0.01385 | -0.11 | -21.649
-6.5 | -0.241 | 0.01342 | -0.111 | -17.93
-6 | -0.18 | 0.01306 | -0.111 | -13.787
-5.5 | -0.118 | 0.01274 | -0.112 | -9.287
-5 | -0.056 | 0.01247 | -0.113 | -4.48
-4.5 | 0.007 | 0.01227 | -0.113 | 0.578
-4 | 0.07 | 0.01211 | -0.114 | 5.808
-3.5 | 0.134 | 0.012 | -0.115 | 11.148
-3 | 0.197 | 0.01193 | -0.115 | 16.52
-2.5 | 0.261 | 0.01193 | -0.116 | 21.847
-2 | 0.324 | 0.0119 | -0.117 | 27.215
-1.5 | 0.387 | 0.01193 | -0.117 | 32.429
-1 | 0.45 | 0.01202 | -0.118 | 37.448
-0.5 | 0.513 | 0.0121 | -0.118 | 42.417
0 | 0.577 | 0.0122 | -0.119 | 47.251
0.5 | 0.639 | 0.01234 | -0.12 | 51.82
1 | 0.702 | 0.01247 | -0.12 | 56.304
1.5 | 0.765 | 0.01268 | -0.121 | 60.296
2 | 0.827 | 0.0129 | -0.121 | 64.125
2.5 | 0.889 | 0.01314 | -0.122 | 67.691
3 | 0.951 | 0.0134 | -0.122 | 71.005
3.5 | 1.013 | 0.01374 | -0.123 | 73.753
4 | 1.074 | 0.01404 | -0.124 | 76.521
4.5 | 1.135 | 0.01439 | -0.124 | 78.879
5 | 1.196 | 0.01481 | -0.125 | 80.769
5.5 | 1.256 | 0.01526 | -0.125 | 82.296
6 | 1.315 | 0.01573 | -0.126 | 83.571
6.5 | 1.372 | 0.01629 | -0.126 | 84.223
7 | 1.428 | 0.01693 | -0.127 | 84.361
7.5 | 1.481 | 0.01761 | -0.127 | 84.087
8 | 1.53 | 0.01846 | -0.127 | 82.861
8.5 | 1.573 | 0.01942 | -0.128 | 80.986
9 | 1.6 | 0.01742 | -0.127 | 91.88
9.5 | 1.626 | 0.01699 | -0.128 | 95.657
10 | 1.642 | 0.02167 | -0.128 | 75.775
10.5 | 1.65 | 0.02313 | -0.128 | 71.338
11 | 1.648 | 0.02475 | -0.127 | 66.598
11.5 | 1.636 | 0.02635 | -0.127 | 62.079
12 | 1.613 | 0.02798 | -0.127 | 57.667
12.5 | 1.579 | 0.02984 | -0.127 | 52.926
13 | 1.533 | 0.03212 | -0.126 | 47.722
13.5 | 1.475 | 0.03498 | -0.126 | 42.159
14 | 1.406 | 0.03829 | -0.125 | 36.712
14.5 | 1.326 | 0.04256 | -0.124 | 31.159
15 | 1.238 | 0.04776 | -0.122 | 25.917
15.5 | 1.142 | 0.05401 | -0.121 | 21.142

## 86. Re 6M Mach 0.25 (2)
BIGFOIL.COM POLAR EXPORT
EM J18 1 3015
EM J18 1 3015 |  |  |  | Cl Max: | 1.9166 | at alpha= | 16 | deg
XFOIL ncrit=9 |  |  |  | L/D Max: | 153.141 | at alpha= | 5.5 | deg
Re: | 6000000 |  |  | Cd Min: | 0.17344 | at alpha= | -19.5 | deg
Mach: | 0.25 |  |  | Cl=0 at alpha= | -4.2689 | deg
|  |  |  | @ Cl=0.1, Cd= | 0.0055794
|  |  |  | @ Cl=0.4, Cd= | 0.00526
|  |  |  | @ Cl=0.6, Cd= | 0.0054612
alpha (deg) | Cl | Cd | Cm | Cl/Cd
-19.5 | -0.7725 | 0.17344 | -0.0026 | -4.454
-19 | -0.8066 | 0.15652 | -0.0128 | -5.1533
-18.5 | -0.8553 | 0.13829 | -0.0237 | -6.1848
-18 | -0.916 | 0.11942 | -0.0349 | -7.6704
-17.5 | -0.9803 | 0.10121 | -0.0457 | -9.6858
-17 | -1.0424 | 0.08417 | -0.0559 | -12.3845
-16.5 | -1.0995 | 0.06844 | -0.0655 | -16.0652
-16 | -1.1515 | 0.05395 | -0.0749 | -21.3438
-15.5 | -1.19 | 0.04169 | -0.0832 | -28.544
-15 | -1.2135 | 0.03143 | -0.091 | -38.6096
-14.5 | -1.2184 | 0.02465 | -0.0946 | -49.428
-14 | -1.2026 | 0.01996 | -0.0976 | -60.2505
-13.5 | -1.1574 | 0.01749 | -0.0988 | -66.175
-13 | -1.1049 | 0.01578 | -0.0991 | -70.019
-12.5 | -1.0483 | 0.01444 | -0.0992 | -72.597
-12 | -0.9892 | 0.0133 | -0.0995 | -74.3759
-11.5 | -0.9283 | 0.01233 | -0.0998 | -75.2879
-11 | -0.8663 | 0.01152 | -0.1002 | -75.1997
-10.5 | -0.8036 | 0.0108 | -0.1007 | -74.4074
-10 | -0.7404 | 0.01002 | -0.1014 | -73.8922
-9.5 | -0.6766 | 0.00945 | -0.1022 | -71.5979
-9 | -0.6124 | 0.009 | -0.1029 | -68.0444
-8.5 | -0.5481 | 0.00851 | -0.1038 | -64.4066
-8 | -0.4836 | 0.00813 | -0.1047 | -59.4834
-7.5 | -0.419 | 0.00775 | -0.1057 | -54.0645
-7 | -0.3544 | 0.0074 | -0.1068 | -47.8919
-6.5 | -0.2897 | 0.0071 | -0.108 | -40.8028
-6 | -0.2249 | 0.00681 | -0.1092 | -33.025
-5.5 | -0.16 | 0.00652 | -0.1105 | -24.5399
-5 | -0.0951 | 0.00625 | -0.1118 | -15.216
-4.5 | -0.03 | 0.00597 | -0.1133 | -5.0251
-4 | 0.0349 | 0.00576 | -0.1148 | 6.059
-3.5 | 0.0997 | 0.00558 | -0.1162 | 17.8674
-3 | 0.1643 | 0.00545 | -0.1176 | 30.1468
-2.5 | 0.2288 | 0.00534 | -0.119 | 42.8464
-2 | 0.2929 | 0.00529 | -0.1203 | 55.3686
-1.5 | 0.3568 | 0.00526 | -0.1216 | 67.8327
-1 | 0.4205 | 0.00526 | -0.1228 | 79.943
-0.5 | 0.4839 | 0.0053 | -0.124 | 91.3019
0 | 0.5471 | 0.00536 | -0.1251 | 102.0709
0.5 | 0.6098 | 0.00548 | -0.1261 | 111.2774
1 | 0.6725 | 0.00558 | -0.1271 | 120.5197
1.5 | 0.7346 | 0.00576 | -0.128 | 127.5347
2 | 0.7966 | 0.00593 | -0.1288 | 134.3339
2.5 | 0.8581 | 0.00614 | -0.1295 | 139.7557
3 | 0.9194 | 0.00637 | -0.1302 | 144.3328
3.5 | 0.9802 | 0.00663 | -0.1307 | 147.8431
4 | 1.0407 | 0.00691 | -0.1312 | 150.6078
5 | 1.1599 | 0.0076 | -0.1317 | 152.6184
5.5 | 1.219 | 0.00796 | -0.1318 | 153.1407
6 | 1.2766 | 0.00843 | -0.1316 | 151.4353
6.5 | 1.3341 | 0.00887 | -0.1314 | 150.4059
7 | 1.3898 | 0.00944 | -0.1308 | 147.2246
7.5 | 1.4444 | 0.01004 | -0.1299 | 143.8645
8 | 1.4973 | 0.01072 | -0.1288 | 139.6735
8.5 | 1.5475 | 0.01153 | -0.1271 | 134.2151
9 | 1.595 | 0.01243 | -0.125 | 128.3186
10 | 1.6831 | 0.01426 | -0.1194 | 118.0295
10.5 | 1.7162 | 0.01528 | -0.1146 | 112.3168
11 | 1.7443 | 0.01651 | -0.1092 | 105.6511
11.5 | 1.7703 | 0.01774 | -0.1038 | 99.7914
12 | 1.7978 | 0.01939 | -0.0993 | 92.7179
12.5 | 1.8234 | 0.02135 | -0.0949 | 85.4052
13 | 1.8463 | 0.02366 | -0.0908 | 78.0347
13.5 | 1.8684 | 0.02622 | -0.087 | 71.2586
14 | 1.8847 | 0.02938 | -0.0833 | 64.1491
14.5 | 1.899 | 0.03295 | -0.08 | 57.6328
15 | 1.9067 | 0.03728 | -0.0769 | 51.1454
15.5 | 1.9146 | 0.04199 | -0.0745 | 45.5966
16 | 1.9166 | 0.0475 | -0.0726 | 40.3495
16.5 | 1.9132 | 0.05391 | -0.0712 | 35.4888
17 | 1.9034 | 0.06126 | -0.0705 | 31.0708
17.5 | 1.888 | 0.06959 | -0.0705 | 27.1303
18 | 1.8641 | 0.07919 | -0.0712 | 23.5396
18.5 | 1.8407 | 0.08904 | -0.0727 | 20.6727
19 | 1.8121 | 0.0998 | -0.075 | 18.1573
19.5 | 1.7828 | 0.11096 | -0.0781 | 16.0671
20 | 1.7516 | 0.12262 | -0.0821 | 14.2848

## 87. Re 6M Mach 0.50 (1)
BIGFOIL.COM POLAR EXPORT
EM J18 1 3015
EM J18 1 3015 |  |  |  | Cl Max: | 1.625 | at alpha= | 8 | deg
JavaFoil+Calcfoil stall+Eppler ext transition |  |  |  | L/D Max: | 91.165 | at alpha= | 6.5 | deg
Re: | 6000000 |  |  | Cd Min: | 0.01243 | at alpha= | -2 | deg
Mach: | 0.5 |  |  | Cl=0 at alpha= | -4.5571 | deg
|  |  |  | @ Cl=0.1, Cd= | 0.012695
|  |  |  | @ Cl=0.4, Cd= | 0.012452
|  |  |  | @ Cl=0.6, Cd= | 0.012742
alpha (deg) | Cl | Cd | Cm | Cl/Cd
-20 | -0.87 | 0.16095 | -0.061 | -5.408
-19.5 | -0.843 | 0.15494 | -0.061 | -5.438
-19 | -0.819 | 0.14962 | -0.064 | -5.471
-18.5 | -0.788 | 0.14665 | -0.062 | -5.371
-18 | -0.758 | 0.14293 | -0.06 | -5.303
-17.5 | -0.73 | 0.13855 | -0.06 | -5.269
-17 | -0.704 | 0.13495 | -0.062 | -5.216
-16.5 | -0.674 | 0.13021 | -0.059 | -5.172
-16 | -0.645 | 0.12701 | -0.059 | -5.082
-15.5 | -0.618 | 0.12447 | -0.06 | -4.966
-15 | -0.59 | 0.11398 | -0.06 | -5.174
-14.5 | -0.564 | 0.10302 | -0.064 | -5.475
-14 | -0.533 | 0.10979 | -0.058 | -4.853
-13.5 | -0.509 | 0.09415 | -0.066 | -5.405
-13 | -0.503 | 0.06523 | -0.087 | -7.706
-12.5 | -0.455 | 0.08317 | -0.07 | -5.466
-12 | -0.455 | 0.04935 | -0.094 | -9.22
-11.5 | -0.4 | 0.0724 | -0.075 | -5.531
-11 | -0.368 | 0.07439 | -0.069 | -4.943
-10.5 | -0.373 | 0.03601 | -0.101 | -10.356
-10 | -0.325 | 0.05048 | -0.09 | -6.438
-9.5 | -0.312 | 0.03264 | -0.103 | -9.545
-9 | -0.287 | 0.02634 | -0.108 | -10.883
-8.5 | -0.383 | 0.0211 | -0.113 | -18.148
-8 | -0.394 | 0.01814 | -0.116 | -21.741
-7.5 | -0.363 | 0.01636 | -0.118 | -22.196
-7 | -0.315 | 0.01523 | -0.12 | -20.7
-6.5 | -0.259 | 0.01422 | -0.122 | -18.225
-6 | -0.199 | 0.01429 | -0.124 | -13.909
-5.5 | -0.131 | 0.01367 | -0.125 | -9.613
-5 | -0.062 | 0.01328 | -0.126 | -4.685
-4.5 | 0.008 | 0.01298 | -0.127 | 0.609
-4 | 0.079 | 0.01274 | -0.127 | 6.165
-3.5 | 0.149 | 0.01259 | -0.128 | 11.863
-3 | 0.22 | 0.01248 | -0.129 | 17.654
-2.5 | 0.291 | 0.01247 | -0.13 | 23.352
-2 | 0.362 | 0.01243 | -0.13 | 29.114
-1.5 | 0.432 | 0.01247 | -0.131 | 34.677
-1 | 0.503 | 0.01258 | -0.132 | 39.983
-0.5 | 0.573 | 0.01267 | -0.132 | 45.229
0 | 0.644 | 0.01286 | -0.133 | 50.087
0.5 | 0.714 | 0.01305 | -0.134 | 54.73
1 | 0.784 | 0.01324 | -0.134 | 59.208
1.5 | 0.854 | 0.01353 | -0.135 | 63.106
2 | 0.923 | 0.01384 | -0.136 | 66.702
2.5 | 0.992 | 0.01416 | -0.136 | 70.056
3 | 1.061 | 0.01459 | -0.137 | 72.693
3.5 | 1.129 | 0.01503 | -0.137 | 75.131
4 | 1.197 | 0.01551 | -0.138 | 77.14
4.5 | 1.264 | 0.01611 | -0.139 | 78.426
5 | 1.329 | 0.01676 | -0.139 | 79.322
5.5 | 1.394 | 0.01749 | -0.14 | 79.681
6 | 1.457 | 0.01842 | -0.14 | 79.078
6.5 | 1.509 | 0.01655 | -0.14 | 91.165
7 | 1.56 | 0.01744 | -0.14 | 89.444
7.5 | 1.601 | 0.02064 | -0.14 | 77.571
8 | 1.625 | 0.02241 | -0.14 | 72.544
8.5 | 1.624 | 0.0246 | -0.14 | 66.013
9 | 1.574 | 0.02792 | -0.139 | 56.365
9.5 | 1.376 | 0.03277 | -0.138 | 41.989
10 | 0.961 | 0.0373 | -0.137 | 25.764
10.5 | 0.985 | 0.04066 | -0.136 | 24.217
11 | 1.013 | 0.04234 | -0.135 | 23.921
11.5 | 1.029 | 0.04861 | -0.133 | 21.163
12 | 1.042 | 0.05584 | -0.13 | 18.657
12.5 | 1.042 | 0.06787 | -0.124 | 15.354
13 | 1.038 | 0.08257 | -0.115 | 12.567

## 88. Re 6M Mach 0.50 (2)
BIGFOIL.COM POLAR EXPORT
EM J18 1 3015
EM J18 1 3015 |  |  |  | Cl Max: | 1.8539 | at alpha= | 12 | deg
XFOIL ncrit=9 |  |  |  | L/D Max: | 154.574 | at alpha= | 4 | deg
Re: | 6000000 |  |  | Cd Min: | 0.16856 | at alpha= | 17 | deg
Mach: | 0.5 |  |  | Cl=0 at alpha= | -4.177 | deg
|  |  |  | @ Cl=0.1, Cd= | 0.0059209
|  |  |  | @ Cl=0.4, Cd= | 0.0055217
|  |  |  | @ Cl=0.6, Cd= | 0.0056666
alpha (deg) | Cl | Cd | Cm | Cl/Cd
-14 | -0.5035 | 0.13425 | -0.0393 | -3.7505
-13.5 | -0.521 | 0.12212 | -0.0451 | -4.2663
-13 | -0.5345 | 0.11094 | -0.0509 | -4.8179
-12.5 | -0.55 | 0.09993 | -0.0569 | -5.5039
-12 | -0.5678 | 0.08904 | -0.063 | -6.3769
-11.5 | -0.5886 | 0.07814 | -0.0693 | -7.5326
-11 | -0.6118 | 0.06716 | -0.0759 | -9.1096
-10.5 | -0.6363 | 0.05592 | -0.0831 | -11.3788
-10 | -0.6617 | 0.04436 | -0.0918 | -14.9166
-9.5 | -0.6867 | 0.03294 | -0.102 | -20.847
-9 | -0.7082 | 0.02269 | -0.1119 | -31.212
-8.5 | -0.6823 | 0.01384 | -0.1217 | -49.2991
-8 | -0.6084 | 0.01051 | -0.1227 | -57.8877
-7.5 | -0.5262 | 0.00922 | -0.1227 | -57.0716
-7 | -0.4446 | 0.00853 | -0.1227 | -52.1219
-6.5 | -0.3642 | 0.00801 | -0.1229 | -45.4682
-5.5 | -0.2058 | 0.00714 | -0.1244 | -28.8235
-5 | -0.1276 | 0.00677 | -0.1254 | -18.8479
-4.5 | -0.0498 | 0.00641 | -0.1268 | -7.7691
-4 | 0.0273 | 0.00613 | -0.1282 | 4.4535
-3.5 | 0.1038 | 0.00591 | -0.1297 | 17.5635
-3 | 0.1799 | 0.00572 | -0.1312 | 31.451
-2.5 | 0.255 | 0.00563 | -0.1327 | 45.2931
-2 | 0.3299 | 0.00555 | -0.1342 | 59.4414
-1.5 | 0.4042 | 0.00552 | -0.1356 | 73.2246
-0.5 | 0.5514 | 0.0056 | -0.1382 | 98.4643
0 | 0.6244 | 0.0057 | -0.1393 | 109.5439
0.5 | 0.6973 | 0.00581 | -0.1404 | 120.0172
1 | 0.7694 | 0.006 | -0.1413 | 128.2333
1.5 | 0.8416 | 0.00619 | -0.142 | 135.9612
2 | 0.9132 | 0.00643 | -0.1426 | 142.0218
2.5 | 0.9847 | 0.00669 | -0.143 | 147.1898
3 | 1.0557 | 0.007 | -0.1431 | 150.8143
3.5 | 1.1261 | 0.00736 | -0.1429 | 153.0027
4 | 1.1964 | 0.00774 | -0.1425 | 154.5736
4.5 | 1.2654 | 0.00819 | -0.1417 | 154.5055
5 | 1.3343 | 0.00866 | -0.1405 | 154.0762
5.5 | 1.401 | 0.00923 | -0.1388 | 151.7876
6 | 1.4668 | 0.00983 | -0.1366 | 149.2167
6.5 | 1.5282 | 0.0106 | -0.1335 | 144.1698
7 | 1.5874 | 0.01138 | -0.1297 | 139.4903
7.5 | 1.6326 | 0.01237 | -0.1235 | 131.9806
8 | 1.6747 | 0.01363 | -0.1169 | 122.8687
8.5 | 1.7129 | 0.01533 | -0.1103 | 111.7352
9 | 1.749 | 0.01739 | -0.1039 | 100.575
9.5 | 1.7799 | 0.02 | -0.0976 | 88.995
10 | 1.8066 | 0.0232 | -0.0915 | 77.8707
10.5 | 1.8274 | 0.02712 | -0.0858 | 67.382
11 | 1.8448 | 0.03162 | -0.0807 | 58.3428
12 | 1.8539 | 0.04324 | -0.0712 | 42.8747
12.5 | 1.8344 | 0.05183 | -0.0681 | 35.3926
13 | 1.7994 | 0.06222 | -0.0667 | 28.92
13.5 | 1.7565 | 0.0738 | -0.0669 | 23.8008
14 | 1.709 | 0.08624 | -0.0687 | 19.8168
14.5 | 1.6613 | 0.09921 | -0.0718 | 16.7453
15 | 1.6151 | 0.11262 | -0.0763 | 14.3411
15.5 | 1.5716 | 0.12631 | -0.082 | 12.4424
16 | 1.531 | 0.1404 | -0.0892 | 10.9046
16.5 | 1.4967 | 0.15443 | -0.0973 | 9.6918
17 | 1.468 | 0.16856 | -0.1064 | 8.7091

## 89. Re 7M Mach 0.00 (1)
BIGFOIL.COM POLAR EXPORT
EM J18 1 3015
EM J18 1 3015 |  |  |  | Cl Max: | 1.679 | at alpha= | 12 | deg
JavaFoil+Calcfoil stall+Eppler ext transition |  |  |  | L/D Max: | 92.163 | at alpha= | 10 | deg
Re: | 7000000 |  |  | Cd Min: | 0.01175 | at alpha= | -2 | deg
Mach: | 0 |  |  | Cl=0 at alpha= | -4.5574 | deg
|  |  |  | @ Cl=0.1, Cd= | 0.011908
|  |  |  | @ Cl=0.4, Cd= | 0.011835
|  |  |  | @ Cl=0.6, Cd= | 0.012115
alpha (deg) | Cl | Cd | Cm | Cl/Cd
-19 | -0.614 | 0.13039 | -0.059 | -4.713
-18.5 | -0.631 | 0.12217 | -0.061 | -5.162
-18 | -0.647 | 0.11232 | -0.063 | -5.763
-17.5 | -0.664 | 0.10193 | -0.066 | -6.512
-17 | -0.679 | 0.09181 | -0.069 | -7.399
-16.5 | -0.694 | 0.0814 | -0.072 | -8.528
-16 | -0.71 | 0.06886 | -0.075 | -10.318
-15.5 | -0.724 | 0.05864 | -0.078 | -12.341
-15 | -0.733 | 0.05062 | -0.081 | -14.472
-14.5 | -0.741 | 0.04208 | -0.084 | -17.606
-14 | -0.743 | 0.03599 | -0.086 | -20.654
-13.5 | -0.742 | 0.03087 | -0.088 | -24.026
-13 | -0.734 | 0.02709 | -0.09 | -27.102
-12.5 | -0.722 | 0.02398 | -0.092 | -30.104
-12 | -0.705 | 0.02135 | -0.094 | -33.027
-11.5 | -0.682 | 0.01947 | -0.095 | -35.037
-11 | -0.654 | 0.01787 | -0.097 | -36.6
-10.5 | -0.622 | 0.01657 | -0.098 | -37.509
-10 | -0.585 | 0.01553 | -0.1 | -37.674
-9.5 | -0.545 | 0.01396 | -0.101 | -39.004
-9 | -0.501 | 0.01426 | -0.103 | -35.124
-8.5 | -0.456 | 0.01438 | -0.105 | -31.74
-8 | -0.403 | 0.0141 | -0.105 | -28.611
-7.5 | -0.348 | 0.01363 | -0.106 | -25.561
-7 | -0.292 | 0.01327 | -0.107 | -21.996
-6.5 | -0.234 | 0.013 | -0.107 | -17.995
-6 | -0.175 | 0.0127 | -0.108 | -13.765
-5.5 | -0.115 | 0.01245 | -0.108 | -9.221
-5 | -0.054 | 0.01225 | -0.109 | -4.419
-4.5 | 0.007 | 0.01208 | -0.11 | 0.569
-4 | 0.068 | 0.01196 | -0.11 | 5.695
-3.5 | 0.13 | 0.01186 | -0.111 | 10.924
-3 | 0.191 | 0.0118 | -0.112 | 16.177
-2.5 | 0.252 | 0.01178 | -0.112 | 21.415
-2 | 0.314 | 0.01175 | -0.113 | 26.684
-1.5 | 0.375 | 0.01181 | -0.113 | 31.739
-1 | 0.436 | 0.01187 | -0.114 | 36.733
-0.5 | 0.497 | 0.01194 | -0.115 | 41.63
0 | 0.558 | 0.01206 | -0.115 | 46.313
0.5 | 0.619 | 0.01214 | -0.116 | 51.015
1 | 0.68 | 0.01228 | -0.116 | 55.371
1.5 | 0.741 | 0.01245 | -0.117 | 59.479
2 | 0.801 | 0.01266 | -0.117 | 63.31
2.5 | 0.862 | 0.01284 | -0.118 | 67.113
3 | 0.922 | 0.01312 | -0.119 | 70.257
3.5 | 0.982 | 0.01336 | -0.119 | 73.457
4 | 1.041 | 0.01364 | -0.12 | 76.342
4.5 | 1.1 | 0.01395 | -0.12 | 78.888
5 | 1.159 | 0.0143 | -0.121 | 81.052
5.5 | 1.217 | 0.01468 | -0.121 | 82.94
6 | 1.275 | 0.0151 | -0.122 | 84.422
6.5 | 1.332 | 0.01558 | -0.122 | 85.468
7 | 1.387 | 0.01608 | -0.123 | 86.211
7.5 | 1.439 | 0.01663 | -0.123 | 86.54
8 | 1.489 | 0.0173 | -0.123 | 86.067
8.5 | 1.534 | 0.01803 | -0.124 | 85.1
9 | 1.576 | 0.0189 | -0.124 | 83.355
9.5 | 1.612 | 0.01985 | -0.125 | 81.186
10 | 1.631 | 0.0177 | -0.124 | 92.163
10.5 | 1.652 | 0.02075 | -0.124 | 79.617
11 | 1.667 | 0.02192 | -0.124 | 76.059
11.5 | 1.676 | 0.02301 | -0.124 | 72.84
12 | 1.679 | 0.02413 | -0.124 | 69.59
12.5 | 1.676 | 0.0254 | -0.124 | 65.97
13 | 1.665 | 0.02698 | -0.124 | 61.707
13.5 | 1.649 | 0.0285 | -0.124 | 57.845
14 | 1.626 | 0.03023 | -0.123 | 53.799
14.5 | 1.598 | 0.03224 | -0.123 | 49.571
15 | 1.564 | 0.03467 | -0.123 | 45.114
15.5 | 1.526 | 0.03718 | -0.122 | 41.046
16 | 1.484 | 0.04029 | -0.121 | 36.825
16.5 | 1.44 | 0.04321 | -0.121 | 33.326
17 | 1.39 | 0.04837 | -0.12 | 28.73

## 90. Re 7M Mach 0.00 (2)
BIGFOIL.COM POLAR EXPORT
EM J18 1 3015
EM J18 1 3015 |  |  |  | Cl Max: | 1.9884 | at alpha= | 18 | deg
XFOIL ncrit=9 |  |  |  | L/D Max: | 154.499 | at alpha= | 5.5 | deg
Re: | 7000000 |  |  | Cd Min: | 0.07571 | at alpha= | 20 | deg
Mach: | 0 |  |  | Cl=0 at alpha= | -4.2948 | deg
|  |  |  | @ Cl=0.1, Cd= | 0.0054469
|  |  |  | @ Cl=0.4, Cd= | 0.00516
|  |  |  | @ Cl=0.6, Cd= | 0.0053676
alpha (deg) | Cl | Cd | Cm | Cl/Cd
-20 | -1.3704 | 0.06648 | -0.0583 | -20.6137
-19.5 | -1.4117 | 0.05395 | -0.0656 | -26.1668
-19 | -1.4348 | 0.04456 | -0.0709 | -32.1993
-18.5 | -1.4433 | 0.03725 | -0.0751 | -38.7463
-18 | -1.4384 | 0.03164 | -0.0784 | -45.4614
-17.5 | -1.4245 | 0.02713 | -0.0811 | -52.5065
-17 | -1.4027 | 0.02361 | -0.0833 | -59.4113
-16.5 | -1.3786 | 0.02046 | -0.0854 | -67.3803
-16 | -1.3438 | 0.01824 | -0.0868 | -73.6732
-15.5 | -1.3007 | 0.01682 | -0.0871 | -77.3306
-15 | -1.253 | 0.01562 | -0.0877 | -80.2177
-14.5 | -1.2029 | 0.01462 | -0.0882 | -82.2777
-14 | -1.1504 | 0.01374 | -0.0888 | -83.7263
-13.5 | -1.0965 | 0.01295 | -0.0895 | -84.6718
-13 | -1.0416 | 0.01225 | -0.0903 | -85.0286
-12.5 | -0.9854 | 0.0116 | -0.0911 | -84.9483
-12 | -0.9285 | 0.01103 | -0.092 | -84.1795
-11.5 | -0.871 | 0.01052 | -0.0929 | -82.7947
-11 | -0.8129 | 0.00993 | -0.0939 | -81.863
-10.5 | -0.7542 | 0.00941 | -0.095 | -80.1488
-10 | -0.695 | 0.00899 | -0.096 | -77.3081
-9.5 | -0.6355 | 0.00863 | -0.0971 | -73.6385
-9 | -0.5755 | 0.00823 | -0.0983 | -69.9271
-8.5 | -0.5153 | 0.00791 | -0.0994 | -65.1454
-8 | -0.4548 | 0.0076 | -0.1006 | -59.8421
-7.5 | -0.3941 | 0.00731 | -0.1018 | -53.9124
-7 | -0.3331 | 0.00702 | -0.1031 | -47.4501
-6.5 | -0.2719 | 0.00676 | -0.1043 | -40.2219
-6 | -0.2105 | 0.0065 | -0.1057 | -32.3846
-5.5 | -0.149 | 0.00626 | -0.107 | -23.8019
-5 | -0.0874 | 0.00605 | -0.1084 | -14.4463
-4.5 | -0.0254 | 0.00581 | -0.1098 | -4.3718
-4 | 0.0365 | 0.00562 | -0.1112 | 6.4947
-3.5 | 0.0984 | 0.00545 | -0.1127 | 18.055
-3 | 0.1601 | 0.00533 | -0.114 | 30.0375
-2.5 | 0.2217 | 0.00525 | -0.1153 | 42.2286
-2 | 0.2833 | 0.00518 | -0.1166 | 54.6911
-1.5 | 0.3445 | 0.00516 | -0.1179 | 66.7636
-1 | 0.4056 | 0.00516 | -0.1191 | 78.6047
-0.5 | 0.4665 | 0.00518 | -0.1202 | 90.0579
0 | 0.527 | 0.00526 | -0.1213 | 100.1901
0.5 | 0.5873 | 0.00534 | -0.1223 | 109.9813
1 | 0.6472 | 0.00547 | -0.1233 | 118.3181
1.5 | 0.7071 | 0.00559 | -0.1242 | 126.4937
2 | 0.7664 | 0.00577 | -0.1251 | 132.825
2.5 | 0.8255 | 0.00595 | -0.1259 | 138.7395
3 | 0.8841 | 0.00617 | -0.1266 | 143.2901
3.5 | 0.9426 | 0.00638 | -0.1273 | 147.7429
4 | 1.0003 | 0.00666 | -0.1279 | 150.1952
4.5 | 1.0579 | 0.00692 | -0.1285 | 152.8757
5 | 1.1146 | 0.00725 | -0.1289 | 153.7379
5.5 | 1.1711 | 0.00758 | -0.1293 | 154.4987
6 | 1.2265 | 0.00798 | -0.1295 | 153.6967
6.5 | 1.2813 | 0.00841 | -0.1296 | 152.3543
7 | 1.3353 | 0.00887 | -0.1296 | 150.5411
7.5 | 1.3875 | 0.00945 | -0.1292 | 146.8254
8 | 1.4395 | 0.01 | -0.1289 | 143.95
9 | 1.5375 | 0.01141 | -0.1272 | 134.7502
9.5 | 1.5857 | 0.01206 | -0.1262 | 131.4842
10 | 1.6309 | 0.01286 | -0.1248 | 126.8196
10.5 | 1.6756 | 0.01359 | -0.1232 | 123.2965
11 | 1.7178 | 0.01437 | -0.1213 | 119.5407
11.5 | 1.7559 | 0.01518 | -0.1186 | 115.6719
12.5 | 1.8095 | 0.01701 | -0.1092 | 106.3786
13 | 1.8361 | 0.01831 | -0.1052 | 100.2785
13.5 | 1.8631 | 0.01971 | -0.1016 | 94.5256
14 | 1.887 | 0.02139 | -0.0979 | 88.2188
14.5 | 1.9091 | 0.02332 | -0.0944 | 81.8654
15 | 1.9285 | 0.02557 | -0.091 | 75.4204
15.5 | 1.9468 | 0.02803 | -0.0879 | 69.4542
16 | 1.9604 | 0.03105 | -0.0849 | 63.1369
16.5 | 1.97 | 0.03456 | -0.082 | 57.0023
17 | 1.9802 | 0.03828 | -0.0798 | 51.7294
17.5 | 1.9867 | 0.04259 | -0.0779 | 46.6471
18 | 1.9884 | 0.04764 | -0.0763 | 41.738
18.5 | 1.9859 | 0.05342 | -0.0752 | 37.1752
19 | 1.9777 | 0.06008 | -0.0745 | 32.9178
19.5 | 1.9657 | 0.06753 | -0.0745 | 29.1085
20 | 1.9492 | 0.07571 | -0.0749 | 25.7456

## 91. Re 7M Mach 0.10 (1)
BIGFOIL.COM POLAR EXPORT
EM J18 1 3015
EM J18 1 3015 |  |  |  | Cl Max: | 1.674 | at alpha= | 11.5 | deg
JavaFoil+Calcfoil stall+Eppler ext transition |  |  |  | L/D Max: | 94.123 | at alpha= | 9.5 | deg
Re: | 7000000 |  |  | Cd Min: | 0.01178 | at alpha= | -2.5 | deg
Mach: | 0.1 |  |  | Cl=0 at alpha= | -4.5574 | deg
|  |  |  | @ Cl=0.1, Cd= | 0.011919
|  |  |  | @ Cl=0.4, Cd= | 0.011855
|  |  |  | @ Cl=0.6, Cd= | 0.01214
alpha (deg) | Cl | Cd | Cm | Cl/Cd
-18.5 | -0.587 | 0.12744 | -0.06 | -4.608
-18 | -0.606 | 0.11789 | -0.062 | -5.144
-17.5 | -0.624 | 0.10912 | -0.064 | -5.722
-17 | -0.643 | 0.09886 | -0.067 | -6.5
-16.5 | -0.66 | 0.08831 | -0.07 | -7.473
-16 | -0.679 | 0.0754 | -0.074 | -9.002
-15.5 | -0.695 | 0.06441 | -0.077 | -10.788
-15 | -0.706 | 0.05645 | -0.079 | -12.507
-14.5 | -0.72 | 0.04544 | -0.083 | -15.841
-14 | -0.726 | 0.03835 | -0.086 | -18.933
-13.5 | -0.727 | 0.03281 | -0.088 | -22.167
-13 | -0.723 | 0.02826 | -0.09 | -25.598
-12.5 | -0.714 | 0.02499 | -0.092 | -28.549
-12 | -0.699 | 0.02207 | -0.094 | -31.666
-11.5 | -0.678 | 0.01992 | -0.096 | -34.047
-11 | -0.651 | 0.01823 | -0.097 | -35.733
-10.5 | -0.62 | 0.01687 | -0.099 | -36.753
-10 | -0.585 | 0.01573 | -0.1 | -37.169
-9.5 | -0.545 | 0.01411 | -0.102 | -38.597
-9 | -0.501 | 0.01441 | -0.103 | -34.784
-8.5 | -0.458 | 0.0145 | -0.105 | -31.57
-8 | -0.405 | 0.01411 | -0.106 | -28.686
-7.5 | -0.35 | 0.01373 | -0.106 | -25.474
-7 | -0.293 | 0.01336 | -0.107 | -21.94
-6.5 | -0.235 | 0.01308 | -0.108 | -17.957
-6 | -0.176 | 0.01276 | -0.108 | -13.758
-5.5 | -0.115 | 0.0125 | -0.109 | -9.226
-5 | -0.054 | 0.01231 | -0.11 | -4.422
-4.5 | 0.007 | 0.01211 | -0.11 | 0.57
-4 | 0.068 | 0.01196 | -0.111 | 5.723
-3.5 | 0.13 | 0.01188 | -0.112 | 10.952
-3 | 0.192 | 0.01183 | -0.112 | 16.224
-2.5 | 0.254 | 0.01178 | -0.113 | 21.522
-2 | 0.315 | 0.01178 | -0.113 | 26.745
-1.5 | 0.377 | 0.01184 | -0.114 | 31.815
-1 | 0.438 | 0.01188 | -0.115 | 36.887
-0.5 | 0.5 | 0.01197 | -0.115 | 41.718
0 | 0.561 | 0.01207 | -0.116 | 46.497
0.5 | 0.622 | 0.01218 | -0.116 | 51.099
1 | 0.684 | 0.01232 | -0.117 | 55.481
1.5 | 0.744 | 0.0125 | -0.118 | 59.578
2 | 0.805 | 0.01268 | -0.118 | 63.49
2.5 | 0.866 | 0.01289 | -0.119 | 67.162
3 | 0.926 | 0.01317 | -0.119 | 70.339
3.5 | 0.986 | 0.01342 | -0.12 | 73.491
4 | 1.046 | 0.01369 | -0.12 | 76.443
4.5 | 1.106 | 0.014 | -0.121 | 79.006
5 | 1.165 | 0.01437 | -0.121 | 81.039
5.5 | 1.223 | 0.01473 | -0.122 | 83.035
6 | 1.281 | 0.01519 | -0.122 | 84.328
6.5 | 1.338 | 0.01565 | -0.123 | 85.473
7 | 1.393 | 0.01617 | -0.123 | 86.157
7.5 | 1.446 | 0.01674 | -0.124 | 86.387
8 | 1.495 | 0.01743 | -0.124 | 85.779
8.5 | 1.54 | 0.01819 | -0.124 | 84.685
9 | 1.581 | 0.01908 | -0.125 | 82.873
9.5 | 1.608 | 0.01709 | -0.125 | 94.123
10 | 1.634 | 0.01788 | -0.125 | 91.37
10.5 | 1.653 | 0.02101 | -0.125 | 78.702
11 | 1.667 | 0.0221 | -0.125 | 75.415
11.5 | 1.674 | 0.02328 | -0.125 | 71.891
12 | 1.673 | 0.02458 | -0.125 | 68.065
12.5 | 1.666 | 0.0259 | -0.125 | 64.344
13 | 1.652 | 0.02733 | -0.124 | 60.452
13.5 | 1.631 | 0.0291 | -0.124 | 56.038
14 | 1.604 | 0.03098 | -0.124 | 51.768
14.5 | 1.57 | 0.03314 | -0.123 | 47.384
15 | 1.53 | 0.03577 | -0.123 | 42.781
15.5 | 1.486 | 0.03871 | -0.122 | 38.39
16 | 1.438 | 0.04197 | -0.121 | 34.274
16.5 | 1.387 | 0.04589 | -0.121 | 30.225

## 92. Re 7M Mach 0.10 (2)
BIGFOIL.COM POLAR EXPORT
EM J18 1 3015
EM J18 1 3015 |  |  |  | Cl Max: | 1.9789 | at alpha= | 17.5 | deg
XFOIL ncrit=9 |  |  |  | L/D Max: | 154.469 | at alpha= | 5.5 | deg
Re: | 7000000 |  |  | Cd Min: | 0.08449 | at alpha= | -20 | deg
Mach: | 0.1 |  |  | Cl=0 at alpha= | -4.2913 | deg
|  |  |  | @ Cl=0.1, Cd= | 0.0054575
|  |  |  | @ Cl=0.4, Cd= | 0.00517
|  |  |  | @ Cl=0.6, Cd= | 0.0053698
alpha (deg) | Cl | Cd | Cm | Cl/Cd
-20 | -1.267 | 0.08449 | -0.0497 | -14.9959
-19.5 | -1.3389 | 0.06685 | -0.0601 | -20.0284
-19 | -1.3823 | 0.05399 | -0.0677 | -25.6029
-18.5 | -1.4082 | 0.04415 | -0.0734 | -31.8958
-18 | -1.4164 | 0.03675 | -0.0777 | -38.5415
-17.5 | -1.4126 | 0.03085 | -0.0812 | -45.7893
-17 | -1.3972 | 0.02637 | -0.084 | -52.9845
-16.5 | -1.374 | 0.02286 | -0.0862 | -60.105
-16 | -1.3467 | 0.02014 | -0.0877 | -66.8669
-15.5 | -1.3091 | 0.01791 | -0.089 | -73.0932
-15 | -1.2638 | 0.0164 | -0.0894 | -77.061
-14.5 | -1.2144 | 0.01521 | -0.0898 | -79.8422
-14 | -1.162 | 0.0142 | -0.0904 | -81.831
-13.5 | -1.1078 | 0.01332 | -0.091 | -83.1682
-13 | -1.0524 | 0.01255 | -0.0916 | -83.8566
-12.5 | -0.9956 | 0.01185 | -0.0923 | -84.0169
-12 | -0.9381 | 0.01123 | -0.0931 | -83.5352
-11.5 | -0.8799 | 0.01068 | -0.0939 | -82.3876
-11 | -0.8211 | 0.01013 | -0.0949 | -81.0563
-10.5 | -0.7617 | 0.00955 | -0.0959 | -79.7592
-10 | -0.7019 | 0.00909 | -0.0969 | -77.2167
-9.5 | -0.6416 | 0.00871 | -0.0979 | -73.6625
-9 | -0.581 | 0.0083 | -0.099 | -70
-8.5 | -0.5202 | 0.00798 | -0.1001 | -65.188
-8 | -0.4591 | 0.00764 | -0.1013 | -60.0916
-7 | -0.3362 | 0.00706 | -0.1037 | -47.6204
-6.5 | -0.2745 | 0.00678 | -0.1049 | -40.4867
-6 | -0.2126 | 0.00653 | -0.1062 | -32.5574
-5.5 | -0.1506 | 0.00629 | -0.1076 | -23.9428
-5 | -0.0885 | 0.00607 | -0.1089 | -14.5799
-4.5 | -0.026 | 0.00583 | -0.1104 | -4.4597
-4 | 0.0363 | 0.00562 | -0.1118 | 6.4591
-3.5 | 0.0987 | 0.00546 | -0.1132 | 18.0769
-3 | 0.1608 | 0.00534 | -0.1146 | 30.1124
-2.5 | 0.2228 | 0.00526 | -0.1159 | 42.3574
-2 | 0.2848 | 0.00519 | -0.1172 | 54.8748
-1.5 | 0.3464 | 0.00517 | -0.1185 | 67.0019
-1 | 0.4079 | 0.00517 | -0.1197 | 78.8975
-0.5 | 0.4692 | 0.00519 | -0.1208 | 90.4046
0 | 0.5301 | 0.00526 | -0.1219 | 100.7795
0.5 | 0.5908 | 0.00535 | -0.1229 | 110.4299
1 | 0.6512 | 0.00548 | -0.1239 | 118.8321
1.5 | 0.7114 | 0.00561 | -0.1248 | 126.8093
2 | 0.7711 | 0.00578 | -0.1257 | 133.4083
2.5 | 0.8306 | 0.00597 | -0.1265 | 139.129
3 | 0.8897 | 0.00618 | -0.1272 | 143.9644
3.5 | 0.9485 | 0.0064 | -0.1279 | 148.2031
4 | 1.0067 | 0.00668 | -0.1285 | 150.7036
4.5 | 1.0646 | 0.00696 | -0.129 | 152.9598
5 | 1.1218 | 0.00728 | -0.1294 | 154.0934
5.5 | 1.1786 | 0.00763 | -0.1297 | 154.4692
6 | 1.2345 | 0.00802 | -0.1299 | 153.9277
6.5 | 1.2896 | 0.00847 | -0.1299 | 152.255
7 | 1.3441 | 0.00892 | -0.1299 | 150.6839
7.5 | 1.3967 | 0.00952 | -0.1295 | 146.7122
8 | 1.4487 | 0.01009 | -0.129 | 143.5778
9 | 1.5473 | 0.01152 | -0.1271 | 134.3142
9.5 | 1.5954 | 0.01221 | -0.1259 | 130.6634
10 | 1.6405 | 0.01302 | -0.1243 | 125.9985
10.5 | 1.6849 | 0.01378 | -0.1225 | 122.2714
11 | 1.726 | 0.01462 | -0.1201 | 118.0575
11.5 | 1.7619 | 0.01548 | -0.1169 | 113.8178
12.5 | 1.8137 | 0.01747 | -0.1071 | 103.818
13 | 1.8406 | 0.01885 | -0.1031 | 97.6446
13.5 | 1.866 | 0.02045 | -0.0993 | 91.2469
14 | 1.8905 | 0.02223 | -0.0957 | 85.0427
14.5 | 1.9101 | 0.02445 | -0.092 | 78.1227
15 | 1.9303 | 0.0268 | -0.0888 | 72.0261
15.5 | 1.9457 | 0.02964 | -0.0855 | 65.6444
16 | 1.9572 | 0.03302 | -0.0825 | 59.2732
16.5 | 1.968 | 0.03664 | -0.08 | 53.7118
17 | 1.976 | 0.04082 | -0.0778 | 48.4076
17.5 | 1.9789 | 0.04571 | -0.076 | 43.2925
18 | 1.9764 | 0.05151 | -0.0747 | 38.3692
18.5 | 1.9692 | 0.05806 | -0.0739 | 33.9166
19 | 1.9581 | 0.06539 | -0.0736 | 29.9449
19.5 | 1.9456 | 0.07306 | -0.0738 | 26.6302
20 | 1.9278 | 0.08173 | -0.0747 | 23.5874

## 93. Re 7M Mach 0.25 (1)
BIGFOIL.COM POLAR EXPORT
EM J18 1 3015
EM J18 1 3015 |  |  |  | Cl Max: | 1.652 | at alpha= | 10.5 | deg
JavaFoil+Calcfoil stall+Eppler ext transition |  |  |  | L/D Max: | 93.04 | at alpha= | 9 | deg
Re: | 7000000 |  |  | Cd Min: | 0.01188 | at alpha= | -2 | deg
Mach: | 0.25 |  |  | Cl=0 at alpha= | -4.5556 | deg
|  |  |  | @ Cl=0.1, Cd= | 0.012047
|  |  |  | @ Cl=0.4, Cd= | 0.011954
|  |  |  | @ Cl=0.6, Cd= | 0.012245
alpha (deg) | Cl | Cd | Cm | Cl/Cd
-17 | -0.342 | 0.13164 | -0.054 | -2.6
-16.5 | -0.39 | 0.1222 | -0.056 | -3.189
-16 | -0.434 | 0.11127 | -0.06 | -3.902
-15.5 | -0.474 | 0.10247 | -0.063 | -4.625
-15 | -0.513 | 0.08932 | -0.068 | -5.74
-14.5 | -0.547 | 0.07752 | -0.073 | -7.057
-14 | -0.579 | 0.06452 | -0.078 | -8.975
-13.5 | -0.606 | 0.05315 | -0.083 | -11.394
-13 | -0.631 | 0.04007 | -0.088 | -15.758
-12.5 | -0.645 | 0.03262 | -0.091 | -19.766
-12 | -0.649 | 0.0271 | -0.094 | -23.968
-11.5 | -0.644 | 0.02335 | -0.096 | -27.579
-11 | -0.629 | 0.02071 | -0.098 | -30.352
-10.5 | -0.606 | 0.01871 | -0.1 | -32.4
-10 | -0.577 | 0.01718 | -0.102 | -33.607
-9.5 | -0.542 | 0.01596 | -0.103 | -33.977
-9 | -0.502 | 0.01434 | -0.105 | -35.032
-8.5 | -0.458 | 0.01405 | -0.106 | -32.573
-8 | -0.412 | 0.01448 | -0.109 | -28.467
-7.5 | -0.357 | 0.01407 | -0.109 | -25.384
-7 | -0.3 | 0.0137 | -0.11 | -21.896
-6.5 | -0.241 | 0.01331 | -0.111 | -18.088
-6 | -0.18 | 0.01295 | -0.111 | -13.911
-5.5 | -0.118 | 0.01268 | -0.112 | -9.334
-5 | -0.056 | 0.01245 | -0.113 | -4.49
-4.5 | 0.007 | 0.01224 | -0.113 | 0.579
-4 | 0.07 | 0.01208 | -0.114 | 5.822
-3.5 | 0.134 | 0.01201 | -0.115 | 11.135
-3 | 0.197 | 0.01197 | -0.115 | 16.477
-2.5 | 0.261 | 0.0119 | -0.116 | 21.896
-2 | 0.324 | 0.01188 | -0.117 | 27.265
-1.5 | 0.387 | 0.01194 | -0.117 | 32.408
-1 | 0.45 | 0.01201 | -0.118 | 37.471
-0.5 | 0.513 | 0.01209 | -0.118 | 42.436
0 | 0.577 | 0.0122 | -0.119 | 47.248
0.5 | 0.639 | 0.01232 | -0.12 | 51.893
1 | 0.702 | 0.01246 | -0.12 | 56.356
1.5 | 0.765 | 0.01266 | -0.121 | 60.406
2 | 0.827 | 0.01286 | -0.121 | 64.336
2.5 | 0.889 | 0.01308 | -0.122 | 67.984
3 | 0.951 | 0.0134 | -0.122 | 71.012
3.5 | 1.013 | 0.01367 | -0.123 | 74.106
4 | 1.074 | 0.01397 | -0.124 | 76.896
4.5 | 1.135 | 0.01431 | -0.124 | 79.318
5 | 1.196 | 0.01472 | -0.125 | 81.235
5.5 | 1.256 | 0.01514 | -0.125 | 82.946
6 | 1.315 | 0.0156 | -0.126 | 84.242
6.5 | 1.372 | 0.01616 | -0.126 | 84.945
7 | 1.428 | 0.01677 | -0.127 | 85.191
7.5 | 1.481 | 0.01744 | -0.127 | 84.938
8 | 1.53 | 0.01824 | -0.127 | 83.877
8.5 | 1.573 | 0.01916 | -0.128 | 82.108
9 | 1.601 | 0.01721 | -0.128 | 93.04
9.5 | 1.626 | 0.01812 | -0.128 | 89.777
10 | 1.644 | 0.02132 | -0.128 | 77.087
10.5 | 1.652 | 0.02266 | -0.128 | 72.885
11 | 1.65 | 0.02419 | -0.128 | 68.228
11.5 | 1.638 | 0.02573 | -0.127 | 63.687
12 | 1.616 | 0.02728 | -0.127 | 59.23
12.5 | 1.582 | 0.02904 | -0.127 | 54.475
13 | 1.536 | 0.03124 | -0.127 | 49.168
13.5 | 1.478 | 0.03393 | -0.126 | 43.559
14 | 1.409 | 0.03707 | -0.125 | 38.009
14.5 | 1.33 | 0.04113 | -0.124 | 32.327
15 | 1.242 | 0.04603 | -0.123 | 26.971
15.5 | 1.146 | 0.05195 | -0.121 | 22.056

## 94. Re 7M Mach 0.25 (2)
BIGFOIL.COM POLAR EXPORT
EM J18 1 3015
EM J18 1 3015 |  |  |  | Cl Max: | 1.9368 | at alpha= | 16 | deg
XFOIL ncrit=9 |  |  |  | L/D Max: | 155.489 | at alpha= | 5 | deg
Re: | 7000000 |  |  | Cd Min: | 0.1864 | at alpha= | -20 | deg
Mach: | 0.25 |  |  | Cl=0 at alpha= | -4.2715 | deg
|  |  |  | @ Cl=0.1, Cd= | 0.00553
|  |  |  | @ Cl=0.4, Cd= | 0.0052233
|  |  |  | @ Cl=0.6, Cd= | 0.0054119
alpha (deg) | Cl | Cd | Cm | Cl/Cd
-20 | -0.7613 | 0.1864 | 0.0055 | -4.0842
-19.5 | -0.7751 | 0.17302 | -0.0027 | -4.4798
-19 | -0.8078 | 0.15645 | -0.0127 | -5.1633
-18.5 | -0.8627 | 0.13711 | -0.0243 | -6.292
-18 | -0.9469 | 0.11451 | -0.0379 | -8.2691
-17.5 | -1.0376 | 0.09275 | -0.0511 | -11.1871
-17 | -1.1143 | 0.07417 | -0.0626 | -15.0236
-16.5 | -1.172 | 0.05883 | -0.0724 | -19.9218
-16 | -1.2129 | 0.04632 | -0.0806 | -26.1852
-15.5 | -1.2355 | 0.03632 | -0.0874 | -34.0171
-15 | -1.2395 | 0.02881 | -0.0926 | -43.0233
-14.5 | -1.2329 | 0.02347 | -0.0949 | -52.5309
-14 | -1.2057 | 0.01958 | -0.098 | -61.5781
-13.5 | -1.1645 | 0.01661 | -0.099 | -70.1084
-13 | -1.1106 | 0.01498 | -0.0992 | -74.1389
-12.5 | -1.0523 | 0.01372 | -0.0994 | -76.6983
-12 | -0.992 | 0.01269 | -0.0997 | -78.1718
-11.5 | -0.9304 | 0.01181 | -0.1 | -78.7807
-11 | -0.8679 | 0.01106 | -0.1004 | -78.472
-10 | -0.7409 | 0.00976 | -0.1016 | -75.9119
-9.5 | -0.6769 | 0.00918 | -0.1023 | -73.7364
-9 | -0.6126 | 0.00874 | -0.1031 | -70.0915
-8.5 | -0.5481 | 0.00831 | -0.104 | -65.9567
-8 | -0.4835 | 0.00794 | -0.1049 | -60.8942
-7.5 | -0.4188 | 0.00758 | -0.1059 | -55.2507
-7 | -0.3541 | 0.00725 | -0.107 | -48.8414
-6.5 | -0.2893 | 0.00695 | -0.1082 | -41.6259
-6 | -0.2245 | 0.00667 | -0.1094 | -33.6582
-5.5 | -0.1596 | 0.00641 | -0.1107 | -24.8986
-5 | -0.0947 | 0.00616 | -0.112 | -15.3734
-4.5 | -0.0297 | 0.00592 | -0.1134 | -5.0169
-4 | 0.0353 | 0.00568 | -0.1149 | 6.2148
-3.5 | 0.1 | 0.00553 | -0.1163 | 18.0832
-3 | 0.1647 | 0.00539 | -0.1177 | 30.5566
-2.5 | 0.2291 | 0.00529 | -0.1191 | 43.3081
-2 | 0.2932 | 0.00525 | -0.1204 | 55.8476
-1.5 | 0.3571 | 0.00523 | -0.1217 | 68.2792
-1 | 0.4209 | 0.00522 | -0.1229 | 80.6322
-0.5 | 0.4844 | 0.00526 | -0.1241 | 92.0913
0 | 0.5476 | 0.00532 | -0.1252 | 102.9323
0.5 | 0.6103 | 0.00543 | -0.1262 | 112.3941
1 | 0.6731 | 0.00553 | -0.1272 | 121.7179
1.5 | 0.7351 | 0.00571 | -0.1281 | 128.7391
2 | 0.7974 | 0.00586 | -0.129 | 136.0751
2.5 | 0.8588 | 0.00609 | -0.1297 | 141.0181
3 | 0.9203 | 0.00629 | -0.1304 | 146.3116
3.5 | 0.9811 | 0.00657 | -0.1309 | 149.3303
4 | 1.0419 | 0.00682 | -0.1314 | 152.7713
4.5 | 1.1017 | 0.00715 | -0.1318 | 154.0839
5 | 1.1615 | 0.00747 | -0.132 | 155.4886
5.5 | 1.2203 | 0.00787 | -0.1321 | 155.0572
6 | 1.2786 | 0.00829 | -0.132 | 154.234
6.5 | 1.3358 | 0.00876 | -0.1317 | 152.4886
7 | 1.392 | 0.0093 | -0.1312 | 149.6774
7.5 | 1.447 | 0.00988 | -0.1304 | 146.4575
8 | 1.4996 | 0.01059 | -0.1292 | 141.6053
8.5 | 1.5498 | 0.01142 | -0.1275 | 135.7093
9 | 1.5992 | 0.01221 | -0.1257 | 130.9746
9.5 | 1.646 | 0.01306 | -0.1233 | 126.0337
10 | 1.6888 | 0.01402 | -0.1203 | 120.4565
10.5 | 1.7265 | 0.01497 | -0.1163 | 115.3307
11 | 1.7545 | 0.01607 | -0.1108 | 109.1786
11.5 | 1.7839 | 0.01741 | -0.106 | 102.4641
12.5 | 1.8361 | 0.02061 | -0.0964 | 89.0878
13 | 1.8607 | 0.02275 | -0.0922 | 81.789
13.5 | 1.8814 | 0.02532 | -0.0881 | 74.3049
14 | 1.9009 | 0.02817 | -0.0844 | 67.4796
14.5 | 1.9145 | 0.03171 | -0.0809 | 60.3753
15 | 1.9266 | 0.03557 | -0.0778 | 54.1636
15.5 | 1.9345 | 0.04014 | -0.0752 | 48.1938
16 | 1.9368 | 0.04553 | -0.073 | 42.539
16.5 | 1.9336 | 0.05179 | -0.0714 | 37.3354
17 | 1.9241 | 0.05903 | -0.0705 | 32.5953
17.5 | 1.9141 | 0.06662 | -0.0702 | 28.7316
18 | 1.8964 | 0.07533 | -0.0706 | 25.1746
18.5 | 1.8748 | 0.0848 | -0.0716 | 22.1085
19 | 1.8469 | 0.0953 | -0.0736 | 19.3799
19.5 | 1.8174 | 0.10632 | -0.0763 | 17.0937
20 | 1.7855 | 0.11785 | -0.08 | 15.1506

## 95. Re 7M Mach 0.50 (1)
BIGFOIL.COM POLAR EXPORT
EM J18 1 3015
EM J18 1 3015 |  |  |  | Cl Max: | 1.627 | at alpha= | 8 | deg
JavaFoil+Calcfoil stall+Eppler ext transition |  |  |  | L/D Max: | 94.43 | at alpha= | 7.5 | deg
Re: | 7000000 |  |  | Cd Min: | 0.0124 | at alpha= | -2.5 | deg
Mach: | 0.5 |  |  | Cl=0 at alpha= | -4.5571 | deg
|  |  |  | @ Cl=0.1, Cd= | 0.012648
|  |  |  | @ Cl=0.4, Cd= | 0.012441
|  |  |  | @ Cl=0.6, Cd= | 0.012747
alpha (deg) | Cl | Cd | Cm | Cl/Cd
-20 | -0.871 | 0.15691 | -0.061 | -5.549
-19.5 | -0.843 | 0.15351 | -0.061 | -5.491
-19 | -0.82 | 0.14671 | -0.065 | -5.592
-18.5 | -0.788 | 0.14512 | -0.062 | -5.433
-18 | -0.758 | 0.14005 | -0.06 | -5.412
-17.5 | -0.73 | 0.13671 | -0.06 | -5.341
-17 | -0.705 | 0.13229 | -0.063 | -5.328
-16.5 | -0.674 | 0.12785 | -0.06 | -5.274
-16 | -0.646 | 0.1193 | -0.06 | -5.417
-15.5 | -0.619 | 0.12368 | -0.061 | -5.001
-15 | -0.591 | 0.11197 | -0.062 | -5.279
-14.5 | -0.569 | 0.09724 | -0.07 | -5.853
-14 | -0.533 | 0.10827 | -0.059 | -4.924
-13.5 | -0.512 | 0.09049 | -0.07 | -5.655
-13 | -0.509 | 0.05873 | -0.09 | -8.672
-12.5 | -0.459 | 0.07843 | -0.075 | -5.846
-12 | -0.46 | 0.04515 | -0.096 | -10.182
-11.5 | -0.406 | 0.06588 | -0.082 | -6.165
-11 | -0.371 | 0.07068 | -0.074 | -5.243
-10.5 | -0.376 | 0.03355 | -0.103 | -11.203
-10 | -0.333 | 0.04247 | -0.096 | -7.837
-9.5 | -0.314 | 0.03019 | -0.105 | -10.413
-9 | -0.288 | 0.02511 | -0.109 | -11.472
-8.5 | -0.384 | 0.0205 | -0.113 | -18.735
-8 | -0.395 | 0.01769 | -0.116 | -22.338
-7.5 | -0.364 | 0.01603 | -0.118 | -22.698
-7 | -0.316 | 0.01402 | -0.12 | -22.536
-6.5 | -0.26 | 0.01399 | -0.122 | -18.563
-6 | -0.199 | 0.01411 | -0.124 | -14.09
-5.5 | -0.131 | 0.01358 | -0.125 | -9.673
-5 | -0.062 | 0.01321 | -0.126 | -4.71
-4.5 | 0.008 | 0.01292 | -0.127 | 0.612
-4 | 0.079 | 0.01269 | -0.127 | 6.185
-3.5 | 0.149 | 0.01255 | -0.128 | 11.899
-3 | 0.22 | 0.01245 | -0.129 | 17.696
-2.5 | 0.291 | 0.0124 | -0.13 | 23.47
-2 | 0.362 | 0.01243 | -0.13 | 29.114
-1.5 | 0.432 | 0.01245 | -0.131 | 34.728
-1 | 0.503 | 0.01255 | -0.132 | 40.063
-0.5 | 0.573 | 0.01269 | -0.132 | 45.157
0 | 0.644 | 0.01284 | -0.133 | 50.147
0.5 | 0.714 | 0.01299 | -0.134 | 54.979
1 | 0.784 | 0.01325 | -0.134 | 59.17
1.5 | 0.854 | 0.01347 | -0.135 | 63.364
2 | 0.923 | 0.01377 | -0.136 | 67.057
2.5 | 0.992 | 0.01413 | -0.136 | 70.216
3 | 1.061 | 0.01452 | -0.137 | 73.044
3.5 | 1.129 | 0.01493 | -0.137 | 75.619
4 | 1.197 | 0.01541 | -0.138 | 77.647
4.5 | 1.264 | 0.01599 | -0.139 | 79.043
5 | 1.329 | 0.01662 | -0.139 | 79.995
5.5 | 1.394 | 0.01733 | -0.14 | 80.433
6 | 1.457 | 0.01823 | -0.14 | 79.921
6.5 | 1.516 | 0.01923 | -0.141 | 78.852
7 | 1.561 | 0.01724 | -0.14 | 90.516
7.5 | 1.602 | 0.01697 | -0.141 | 94.43
8 | 1.627 | 0.02208 | -0.14 | 73.673
8.5 | 1.625 | 0.02418 | -0.14 | 67.214
9 | 1.576 | 0.02742 | -0.14 | 57.457
9.5 | 1.378 | 0.03192 | -0.138 | 43.177
10 | 0.963 | 0.03621 | -0.137 | 26.603
10.5 | 0.987 | 0.03936 | -0.136 | 25.089
11 | 1.015 | 0.04111 | -0.136 | 24.697
11.5 | 1.033 | 0.04666 | -0.134 | 22.138
12 | 1.049 | 0.05281 | -0.131 | 19.868
12.5 | 1.062 | 0.0603 | -0.128 | 17.615
13 | 1.083 | 0.064 | -0.127 | 16.922

## 96. Re 7M Mach 0.50 (2)
BIGFOIL.COM POLAR EXPORT
EM J18 1 3015
EM J18 1 3015 |  |  |  | Cl Max: | 1.8772 | at alpha= | 11.5 | deg
XFOIL ncrit=9 |  |  |  | L/D Max: | 158.18 | at alpha= | 4.5 | deg
Re: | 7000000 |  |  | Cd Min: | 0.05039 | at alpha= | 12.5 | deg
Mach: | 0.5 |  |  | Cl=0 at alpha= | -99 | deg
|  |  |  | @ Cl=0.1, Cd= | 0.00562
|  |  |  | @ Cl=0.4, Cd= | 0.00562
|  |  |  | @ Cl=0.6, Cd= | 0.00562
alpha (deg) | Cl | Cd | Cm | Cl/Cd
0 | 0.6254 | 0.00562 | -0.1395 | 111.2811
0.5 | 0.6981 | 0.00575 | -0.1406 | 121.4087
1 | 0.7706 | 0.00591 | -0.1415 | 130.3892
1.5 | 0.8427 | 0.00611 | -0.1423 | 137.9214
2 | 0.9145 | 0.00635 | -0.1429 | 144.0157
2.5 | 0.9863 | 0.00659 | -0.1433 | 149.6662
3 | 1.0573 | 0.00691 | -0.1434 | 153.0101
3.5 | 1.1285 | 0.00722 | -0.1433 | 156.3019
4 | 1.1986 | 0.00762 | -0.1429 | 157.2966
4.5 | 1.2686 | 0.00802 | -0.1422 | 158.1796
5 | 1.3371 | 0.00852 | -0.141 | 156.9366
5.5 | 1.4052 | 0.00903 | -0.1395 | 155.6146
6 | 1.4703 | 0.00968 | -0.1372 | 151.8905
6.5 | 1.5342 | 0.01035 | -0.1344 | 148.2319
7 | 1.5926 | 0.01119 | -0.1306 | 142.3235
7.5 | 1.645 | 0.01209 | -0.1254 | 136.0629
8 | 1.6821 | 0.01334 | -0.1179 | 126.0945
8.5 | 1.7228 | 0.0149 | -0.1115 | 115.6242
9 | 1.757 | 0.017 | -0.1047 | 103.3529
9.5 | 1.7889 | 0.01952 | -0.0983 | 91.6445
10 | 1.8177 | 0.02254 | -0.0922 | 80.6433
10.5 | 1.8415 | 0.02621 | -0.0864 | 70.2594
11 | 1.8621 | 0.03047 | -0.0812 | 61.1126
11.5 | 1.8772 | 0.03549 | -0.0763 | 52.8938
12 | 1.8744 | 0.04177 | -0.0713 | 44.8743
12.5 | 1.8539 | 0.05039 | -0.0679 | 36.791

## 97. Re 8M Mach 0.00 (1)
BIGFOIL.COM POLAR EXPORT
EM J18 1 3015
EM J18 1 3015 |  |  |  | Cl Max: | 1.681 | at alpha= | 12 | deg
JavaFoil+Calcfoil stall+Eppler ext transition |  |  |  | L/D Max: | 97.296 | at alpha= | 10.5 | deg
Re: | 8000000 |  |  | Cd Min: | 0.01176 | at alpha= | -2.5 | deg
Mach: | 0 |  |  | Cl=0 at alpha= | -4.5574 | deg
|  |  |  | @ Cl=0.1, Cd= | 0.011904
|  |  |  | @ Cl=0.4, Cd= | 0.011835
|  |  |  | @ Cl=0.6, Cd= | 0.012106
alpha (deg) | Cl | Cd | Cm | Cl/Cd
-19 | -0.616 | 0.12716 | -0.061 | -4.846
-18.5 | -0.633 | 0.11885 | -0.062 | -5.323
-18 | -0.65 | 0.10878 | -0.065 | -5.973
-17.5 | -0.666 | 0.09932 | -0.067 | -6.702
-17 | -0.681 | 0.08924 | -0.07 | -7.636
-16.5 | -0.698 | 0.07742 | -0.073 | -9.016
-16 | -0.714 | 0.06597 | -0.076 | -10.818
-15.5 | -0.727 | 0.05615 | -0.079 | -12.942
-15 | -0.736 | 0.04799 | -0.082 | -15.344
-14.5 | -0.744 | 0.0401 | -0.085 | -18.554
-14 | -0.746 | 0.03446 | -0.087 | -21.65
-13.5 | -0.744 | 0.02969 | -0.089 | -25.056
-13 | -0.736 | 0.02613 | -0.091 | -28.179
-12.5 | -0.724 | 0.02322 | -0.092 | -31.171
-12 | -0.707 | 0.02074 | -0.094 | -34.084
-11.5 | -0.684 | 0.01896 | -0.096 | -36.052
-11 | -0.655 | 0.01744 | -0.097 | -37.593
-10.5 | -0.623 | 0.01621 | -0.099 | -38.433
-10 | -0.586 | 0.01526 | -0.1 | -38.424
-9.5 | -0.546 | 0.01417 | -0.101 | -38.518
-9 | -0.507 | 0.01471 | -0.104 | -34.455
-8.5 | -0.456 | 0.01428 | -0.105 | -31.951
-8 | -0.403 | 0.01395 | -0.105 | -28.92
-7.5 | -0.348 | 0.01349 | -0.106 | -25.834
-7 | -0.292 | 0.01315 | -0.107 | -22.196
-6.5 | -0.234 | 0.01299 | -0.107 | -18.007
-6 | -0.175 | 0.01266 | -0.108 | -13.802
-5.5 | -0.115 | 0.01243 | -0.108 | -9.231
-5 | -0.054 | 0.01223 | -0.109 | -4.427
-4.5 | 0.007 | 0.01205 | -0.11 | 0.57
-4 | 0.068 | 0.01194 | -0.11 | 5.705
-3.5 | 0.13 | 0.01187 | -0.111 | 10.914
-3 | 0.191 | 0.0118 | -0.112 | 16.175
-2.5 | 0.252 | 0.01176 | -0.112 | 21.458
-2 | 0.314 | 0.01177 | -0.113 | 26.634
-1.5 | 0.375 | 0.01181 | -0.113 | 31.739
-1 | 0.436 | 0.01187 | -0.114 | 36.74
-0.5 | 0.497 | 0.01196 | -0.115 | 41.575
0 | 0.558 | 0.01203 | -0.115 | 46.399
0.5 | 0.619 | 0.01214 | -0.116 | 50.996
1 | 0.68 | 0.01228 | -0.116 | 55.389
1.5 | 0.741 | 0.01246 | -0.117 | 59.477
2 | 0.801 | 0.01262 | -0.117 | 63.479
2.5 | 0.862 | 0.01285 | -0.118 | 67.052
3 | 0.922 | 0.01306 | -0.119 | 70.552
3.5 | 0.982 | 0.01331 | -0.119 | 73.731
4 | 1.041 | 0.01358 | -0.12 | 76.663
4.5 | 1.1 | 0.0139 | -0.12 | 79.154
5 | 1.159 | 0.01423 | -0.121 | 81.49
5.5 | 1.217 | 0.0146 | -0.121 | 83.398
6 | 1.275 | 0.01502 | -0.122 | 84.914
6.5 | 1.332 | 0.01547 | -0.122 | 86.063
7 | 1.387 | 0.01596 | -0.123 | 86.883
7.5 | 1.439 | 0.0165 | -0.123 | 87.235
8 | 1.489 | 0.01715 | -0.123 | 86.828
8.5 | 1.534 | 0.01786 | -0.124 | 85.9
9 | 1.576 | 0.01866 | -0.124 | 84.445
9.5 | 1.612 | 0.0196 | -0.125 | 82.244
10 | 1.632 | 0.01752 | -0.124 | 93.165
10.5 | 1.653 | 0.01699 | -0.124 | 97.296
11 | 1.668 | 0.0216 | -0.124 | 77.234
11.5 | 1.678 | 0.02269 | -0.124 | 73.938
12 | 1.681 | 0.02369 | -0.124 | 70.957
12.5 | 1.678 | 0.02488 | -0.124 | 67.422
13 | 1.667 | 0.02641 | -0.124 | 63.131
13.5 | 1.651 | 0.02786 | -0.124 | 59.271
14 | 1.629 | 0.02952 | -0.124 | 55.184
14.5 | 1.601 | 0.03142 | -0.123 | 50.95
15 | 1.567 | 0.03374 | -0.123 | 46.444
15.5 | 1.529 | 0.03618 | -0.122 | 42.263
16 | 1.487 | 0.03906 | -0.122 | 38.069
16.5 | 1.443 | 0.04186 | -0.121 | 34.477
17 | 1.393 | 0.04676 | -0.12 | 29.79

## 98. Re 8M Mach 0.00 (2)
BIGFOIL.COM POLAR EXPORT
EM J18 1 3015
EM J18 1 3015 |  |  |  | Cl Max: | 2.0042 | at alpha= | 18 | deg
XFOIL ncrit=9 |  |  |  | L/D Max: | 155.851 | at alpha= | 5.5 | deg
Re: | 8000000 |  |  | Cd Min: | 0.07221 | at alpha= | 20 | deg
Mach: | 0 |  |  | Cl=0 at alpha= | -4.2965 | deg
|  |  |  | @ Cl=0.1, Cd= | 0.0054075
|  |  |  | @ Cl=0.4, Cd= | 0.0051391
|  |  |  | @ Cl=0.6, Cd= | 0.0053369
alpha (deg) | Cl | Cd | Cm | Cl/Cd
-20 | -1.436 | 0.05739 | -0.0636 | -25.0218
-19.5 | -1.4647 | 0.04717 | -0.0695 | -31.0515
-19 | -1.4771 | 0.0394 | -0.0738 | -37.4898
-18.5 | -1.4772 | 0.03325 | -0.0773 | -44.4271
-18 | -1.4655 | 0.02854 | -0.08 | -51.349
-17.5 | -1.4469 | 0.02466 | -0.0824 | -58.674
-17 | -1.4218 | 0.02164 | -0.0842 | -65.7024
-16.5 | -1.3901 | 0.01926 | -0.0861 | -72.1755
-16 | -1.3486 | 0.01782 | -0.0866 | -75.679
-15.5 | -1.3048 | 0.01638 | -0.087 | -79.6581
-15 | -1.2568 | 0.01521 | -0.0875 | -82.6298
-14.5 | -1.2056 | 0.01421 | -0.0881 | -84.8417
-14 | -1.153 | 0.01333 | -0.0888 | -86.4966
-13.5 | -1.0986 | 0.01255 | -0.0896 | -87.5378
-13 | -1.0432 | 0.01186 | -0.0904 | -87.9595
-12.5 | -0.9868 | 0.01125 | -0.0912 | -87.7156
-12 | -0.9296 | 0.0107 | -0.0921 | -86.8785
-11.5 | -0.8717 | 0.0102 | -0.093 | -85.4608
-11 | -0.8134 | 0.00972 | -0.094 | -83.6831
-10.5 | -0.7545 | 0.00921 | -0.0951 | -81.9218
-10 | -0.6952 | 0.00878 | -0.0962 | -79.18
-9.5 | -0.6355 | 0.00844 | -0.0973 | -75.2962
-9 | -0.5755 | 0.00806 | -0.0984 | -71.402
-8.5 | -0.5152 | 0.00776 | -0.0996 | -66.3918
-8 | -0.4546 | 0.00744 | -0.1008 | -61.1022
-7.5 | -0.3938 | 0.00716 | -0.102 | -55
-7 | -0.3328 | 0.00691 | -0.1032 | -48.1621
-6.5 | -0.2717 | 0.00666 | -0.1045 | -40.7958
-6 | -0.2103 | 0.00643 | -0.1058 | -32.7061
-5.5 | -0.1488 | 0.0062 | -0.1071 | -24
-5 | -0.0871 | 0.00598 | -0.1085 | -14.5652
-4.5 | -0.0252 | 0.00577 | -0.1099 | -4.3674
-4 | 0.0367 | 0.00557 | -0.1113 | 6.5889
-3.5 | 0.0986 | 0.00541 | -0.1127 | 18.2255
-3 | 0.1603 | 0.0053 | -0.1141 | 30.2453
-2.5 | 0.2219 | 0.00522 | -0.1154 | 42.5096
-2 | 0.2835 | 0.00515 | -0.1167 | 55.0485
-1.5 | 0.3447 | 0.00513 | -0.1179 | 67.193
-1 | 0.4058 | 0.00514 | -0.1191 | 78.9494
-0.5 | 0.4667 | 0.00516 | -0.1203 | 90.4457
0 | 0.5272 | 0.00524 | -0.1214 | 100.6107
0.5 | 0.5876 | 0.00531 | -0.1224 | 110.6591
1 | 0.6476 | 0.00544 | -0.1234 | 119.0441
1.5 | 0.7075 | 0.00556 | -0.1243 | 127.2482
2 | 0.7668 | 0.00573 | -0.1252 | 133.822
2.5 | 0.826 | 0.0059 | -0.126 | 140
3 | 0.8847 | 0.00612 | -0.1267 | 144.5588
3.5 | 0.9432 | 0.00633 | -0.1274 | 149.0047
4 | 1.001 | 0.0066 | -0.128 | 151.6667
4.5 | 1.0586 | 0.00687 | -0.1286 | 154.0902
5 | 1.1155 | 0.00718 | -0.1291 | 155.3621
5.5 | 1.172 | 0.00752 | -0.1294 | 155.8511
6 | 1.2276 | 0.0079 | -0.1297 | 155.3924
6.5 | 1.2826 | 0.00831 | -0.1298 | 154.3442
7 | 1.3365 | 0.00879 | -0.1298 | 152.0478
7.5 | 1.3893 | 0.00932 | -0.1296 | 149.0665
8 | 1.441 | 0.0099 | -0.1292 | 145.5556
8.5 | 1.4905 | 0.01061 | -0.1284 | 140.4807
9 | 1.5404 | 0.01122 | -0.1277 | 137.2906
9.5 | 1.5878 | 0.01194 | -0.1266 | 132.9816
10 | 1.6347 | 0.01263 | -0.1254 | 129.4299
10.5 | 1.6794 | 0.01338 | -0.1239 | 125.5157
11 | 1.722 | 0.01416 | -0.122 | 121.6102
11.5 | 1.7618 | 0.01494 | -0.1196 | 117.925
12 | 1.7952 | 0.01576 | -0.1161 | 113.9086
13 | 1.8463 | 0.01779 | -0.1067 | 103.783
13.5 | 1.872 | 0.01921 | -0.1028 | 97.4492
14 | 1.8977 | 0.02074 | -0.0993 | 91.4995
14.5 | 1.9193 | 0.02265 | -0.0956 | 84.7373
15 | 1.941 | 0.02468 | -0.0923 | 78.6467
15.5 | 1.9586 | 0.02715 | -0.089 | 72.14
16 | 1.9729 | 0.03003 | -0.0859 | 65.6976
16.5 | 1.9867 | 0.03312 | -0.0832 | 59.9849
17 | 1.9967 | 0.03673 | -0.0807 | 54.3616
17.5 | 2.0032 | 0.04096 | -0.0786 | 48.9062
18 | 2.0042 | 0.04595 | -0.0768 | 43.617
18.5 | 2.0022 | 0.0516 | -0.0755 | 38.8023
19 | 1.9959 | 0.05795 | -0.0747 | 34.4418
19.5 | 1.9884 | 0.06472 | -0.0744 | 30.7231
20 | 1.9764 | 0.07221 | -0.0746 | 27.3702

## 99. Re 8M Mach 0.10 (1)
BIGFOIL.COM POLAR EXPORT
EM J18 1 3015
EM J18 1 3015 |  |  |  | Cl Max: | 1.675 | at alpha= | 11.5 | deg
JavaFoil+Calcfoil stall+Eppler ext transition |  |  |  | L/D Max: | 92.461 | at alpha= | 10 | deg
Re: | 8000000 |  |  | Cd Min: | 0.01179 | at alpha= | -2.5 | deg
Mach: | 0.1 |  |  | Cl=0 at alpha= | -4.5574 | deg
|  |  |  | @ Cl=0.1, Cd= | 0.011934
|  |  |  | @ Cl=0.4, Cd= | 0.011859
|  |  |  | @ Cl=0.6, Cd= | 0.012127
alpha (deg) | Cl | Cd | Cm | Cl/Cd
-18.5 | -0.588 | 0.12543 | -0.06 | -4.69
-18 | -0.608 | 0.11461 | -0.063 | -5.308
-17.5 | -0.627 | 0.10568 | -0.065 | -5.93
-17 | -0.644 | 0.0963 | -0.068 | -6.692
-16.5 | -0.663 | 0.08434 | -0.071 | -7.866
-16 | -0.683 | 0.07149 | -0.075 | -9.549
-15.5 | -0.699 | 0.06083 | -0.078 | -11.49
-15 | -0.71 | 0.05327 | -0.08 | -13.33
-14.5 | -0.723 | 0.04313 | -0.084 | -16.769
-14 | -0.729 | 0.03661 | -0.086 | -19.91
-13.5 | -0.73 | 0.03149 | -0.089 | -23.174
-13 | -0.726 | 0.02722 | -0.091 | -26.663
-12.5 | -0.715 | 0.02417 | -0.093 | -29.602
-12 | -0.701 | 0.02143 | -0.094 | -32.693
-11.5 | -0.68 | 0.0194 | -0.096 | -35.04
-11 | -0.653 | 0.01778 | -0.097 | -36.71
-10.5 | -0.621 | 0.0165 | -0.099 | -37.65
-10 | -0.586 | 0.01544 | -0.1 | -37.944
-9.5 | -0.546 | 0.01433 | -0.102 | -38.097
-9 | -0.502 | 0.01415 | -0.103 | -35.5
-8.5 | -0.458 | 0.0143 | -0.105 | -32.009
-8 | -0.405 | 0.01396 | -0.106 | -29.002
-7.5 | -0.35 | 0.01359 | -0.106 | -25.747
-7 | -0.293 | 0.01324 | -0.107 | -22.14
-6.5 | -0.235 | 0.01299 | -0.108 | -18.091
-6 | -0.176 | 0.01268 | -0.108 | -13.848
-5.5 | -0.115 | 0.01245 | -0.109 | -9.261
-5 | -0.054 | 0.01225 | -0.11 | -4.442
-4.5 | 0.007 | 0.01208 | -0.11 | 0.572
-4 | 0.068 | 0.01197 | -0.111 | 5.719
-3.5 | 0.13 | 0.0119 | -0.112 | 10.942
-3 | 0.192 | 0.0118 | -0.112 | 16.257
-2.5 | 0.254 | 0.01179 | -0.113 | 21.506
-2 | 0.315 | 0.0118 | -0.113 | 26.703
-1.5 | 0.377 | 0.01184 | -0.114 | 31.821
-1 | 0.438 | 0.01189 | -0.115 | 36.847
-0.5 | 0.5 | 0.01199 | -0.115 | 41.68
0 | 0.561 | 0.01207 | -0.116 | 46.485
0.5 | 0.622 | 0.01216 | -0.116 | 51.207
1 | 0.684 | 0.01232 | -0.117 | 55.473
1.5 | 0.744 | 0.01247 | -0.118 | 59.711
2 | 0.805 | 0.01264 | -0.118 | 63.702
2.5 | 0.866 | 0.01288 | -0.119 | 67.221
3 | 0.926 | 0.01312 | -0.119 | 70.606
3.5 | 0.986 | 0.01335 | -0.12 | 73.887
4 | 1.046 | 0.01364 | -0.12 | 76.688
4.5 | 1.106 | 0.01395 | -0.121 | 79.274
5 | 1.165 | 0.0143 | -0.121 | 81.473
5.5 | 1.223 | 0.01466 | -0.122 | 83.456
6 | 1.281 | 0.0151 | -0.122 | 84.857
6.5 | 1.338 | 0.01556 | -0.123 | 85.964
7 | 1.393 | 0.01604 | -0.123 | 86.831
7.5 | 1.446 | 0.01662 | -0.124 | 86.986
8 | 1.495 | 0.01729 | -0.124 | 86.494
8.5 | 1.54 | 0.01801 | -0.124 | 85.552
9 | 1.581 | 0.01887 | -0.125 | 83.824
9.5 | 1.617 | 0.01983 | -0.125 | 81.53
10 | 1.635 | 0.01768 | -0.125 | 92.461
10.5 | 1.655 | 0.02072 | -0.125 | 79.86
11 | 1.668 | 0.02181 | -0.125 | 76.481
11.5 | 1.675 | 0.02292 | -0.125 | 73.091
12 | 1.675 | 0.02408 | -0.125 | 69.547
12.5 | 1.668 | 0.02535 | -0.125 | 65.807
13 | 1.655 | 0.02675 | -0.125 | 61.86
13.5 | 1.633 | 0.02843 | -0.124 | 57.444
14 | 1.606 | 0.03021 | -0.124 | 53.164
14.5 | 1.573 | 0.03228 | -0.124 | 48.728
15 | 1.533 | 0.03482 | -0.123 | 44.04
15.5 | 1.489 | 0.03766 | -0.122 | 39.543
16 | 1.442 | 0.04068 | -0.122 | 35.439
16.5 | 1.391 | 0.04441 | -0.121 | 31.314

## 100. Re 8M Mach 0.10 (2)
BIGFOIL.COM POLAR EXPORT
EM J18 1 3015
EM J18 1 3015 |  |  |  | Cl Max: | 1.9938 | at alpha= | 17.5 | deg
XFOIL ncrit=9 |  |  |  | L/D Max: | 156.238 | at alpha= | 5.5 | deg
Re: | 8000000 |  |  | Cd Min: | 0.07817 | at alpha= | 20 | deg
Mach: | 0.1 |  |  | Cl=0 at alpha= | -4.2928 | deg
|  |  |  | @ Cl=0.1, Cd= | 0.005418
|  |  |  | @ Cl=0.4, Cd= | 0.0051487
|  |  |  | @ Cl=0.6, Cd= | 0.005339
alpha (deg) | Cl | Cd | Cm | Cl/Cd
-20 | -1.354 | 0.07184 | -0.0574 | -18.8474
-19.5 | -1.4065 | 0.05761 | -0.0658 | -24.4142
-19 | -1.4366 | 0.04713 | -0.0719 | -30.4816
-18.5 | -1.4511 | 0.03898 | -0.0765 | -37.2268
-18 | -1.4508 | 0.03273 | -0.0801 | -44.3263
-17.5 | -1.4399 | 0.02778 | -0.083 | -51.8323
-17 | -1.4195 | 0.02394 | -0.0853 | -59.2941
-16.5 | -1.3937 | 0.02093 | -0.087 | -66.5886
-16 | -1.3587 | 0.01877 | -0.0885 | -72.3868
-15.5 | -1.3144 | 0.0174 | -0.0889 | -75.5402
-15 | -1.2679 | 0.01599 | -0.0893 | -79.2933
-14.5 | -1.2174 | 0.01479 | -0.0898 | -82.3124
-14 | -1.1648 | 0.01379 | -0.0903 | -84.467
-13.5 | -1.1101 | 0.01292 | -0.091 | -85.9211
-13 | -1.0541 | 0.01215 | -0.0917 | -86.7572
-12.5 | -0.9972 | 0.01149 | -0.0924 | -86.7885
-12 | -0.9393 | 0.01089 | -0.0932 | -86.2534
-11.5 | -0.8807 | 0.01035 | -0.0941 | -85.0918
-11 | -0.8216 | 0.00987 | -0.095 | -83.2421
-10.5 | -0.7621 | 0.00934 | -0.096 | -81.5953
-10 | -0.7021 | 0.00888 | -0.097 | -79.0653
-9.5 | -0.6417 | 0.0085 | -0.098 | -75.4941
-9 | -0.581 | 0.00814 | -0.0991 | -71.3759
-8.5 | -0.5201 | 0.0078 | -0.1003 | -66.6795
-8 | -0.4589 | 0.00749 | -0.1014 | -61.2684
-7.5 | -0.3975 | 0.0072 | -0.1026 | -55.2083
-7 | -0.336 | 0.00694 | -0.1038 | -48.415
-6.5 | -0.2743 | 0.00669 | -0.1051 | -41.0015
-6 | -0.2124 | 0.00645 | -0.1063 | -32.9302
-5.5 | -0.1503 | 0.00621 | -0.1077 | -24.2029
-5 | -0.0881 | 0.00599 | -0.109 | -14.7078
-4.5 | -0.0259 | 0.00579 | -0.1104 | -4.4732
-4 | 0.0366 | 0.00558 | -0.1119 | 6.5591
-3.5 | 0.0989 | 0.00542 | -0.1133 | 18.2472
-3 | 0.161 | 0.00531 | -0.1146 | 30.3202
-2.5 | 0.223 | 0.00523 | -0.116 | 42.6386
-2 | 0.285 | 0.00516 | -0.1173 | 55.2326
-1.5 | 0.3467 | 0.00514 | -0.1185 | 67.4514
-1 | 0.4081 | 0.00515 | -0.1197 | 79.2427
-0.5 | 0.4695 | 0.00517 | -0.1209 | 90.8124
0 | 0.5304 | 0.00524 | -0.122 | 101.2214
0.5 | 0.5912 | 0.00532 | -0.123 | 111.1278
1 | 0.6515 | 0.00545 | -0.124 | 119.5413
1.5 | 0.7118 | 0.00557 | -0.1249 | 127.7917
2 | 0.7715 | 0.00575 | -0.1258 | 134.1739
2.5 | 0.8312 | 0.00592 | -0.1266 | 140.4054
3 | 0.8902 | 0.00614 | -0.1273 | 144.9837
3.5 | 0.9492 | 0.00635 | -0.128 | 149.4803
4 | 1.0073 | 0.00663 | -0.1286 | 151.9306
4.5 | 1.0654 | 0.00689 | -0.1291 | 154.6299
5 | 1.1226 | 0.00722 | -0.1295 | 155.4848
5.5 | 1.1796 | 0.00755 | -0.1299 | 156.2384
6 | 1.2355 | 0.00796 | -0.1301 | 155.2136
6.5 | 1.291 | 0.00836 | -0.1302 | 154.4258
7 | 1.3452 | 0.00885 | -0.1301 | 152
7.5 | 1.3983 | 0.0094 | -0.1298 | 148.7553
8 | 1.4505 | 0.00998 | -0.1293 | 145.3407
8.5 | 1.5003 | 0.0107 | -0.1284 | 140.215
9 | 1.5501 | 0.01134 | -0.1276 | 136.6931
9.5 | 1.5978 | 0.01207 | -0.1263 | 132.3778
10 | 1.6444 | 0.0128 | -0.1249 | 128.4688
10.5 | 1.6886 | 0.01359 | -0.1231 | 124.2531
11 | 1.7312 | 0.01437 | -0.121 | 120.4732
11.5 | 1.7692 | 0.01518 | -0.1181 | 116.5481
12 | 1.7982 | 0.01607 | -0.1136 | 111.8979
12.5 | 1.822 | 0.01708 | -0.1083 | 106.6745
13 | 1.8505 | 0.01833 | -0.1045 | 100.9547
13.5 | 1.8764 | 0.01985 | -0.1006 | 94.529
14 | 1.9005 | 0.0216 | -0.0969 | 87.9861
14.5 | 1.9225 | 0.02361 | -0.0933 | 81.4274
15 | 1.9422 | 0.02593 | -0.0899 | 74.9017
15.5 | 1.9574 | 0.02873 | -0.0865 | 68.1309
16 | 1.9726 | 0.03173 | -0.0836 | 62.1683
16.5 | 1.9837 | 0.03523 | -0.0809 | 56.3071
17 | 1.9912 | 0.03935 | -0.0785 | 50.6023
17.5 | 1.9938 | 0.0442 | -0.0765 | 45.1086
18 | 1.9923 | 0.04978 | -0.075 | 40.0221
18.5 | 1.989 | 0.0558 | -0.0741 | 35.6452
19 | 1.9831 | 0.06236 | -0.0736 | 31.8008
19.5 | 1.9722 | 0.06976 | -0.0736 | 28.2712
20 | 1.955 | 0.07817 | -0.0742 | 25.0096

## 101. Re 8M Mach 0.25 (1)
BIGFOIL.COM POLAR EXPORT
EM J18 1 3015
EM J18 1 3015 |  |  |  | Cl Max: | 1.653 | at alpha= | 10.5 | deg
JavaFoil+Calcfoil stall+Eppler ext transition |  |  |  | L/D Max: | 94 | at alpha= | 9 | deg
Re: | 8000000 |  |  | Cd Min: | 0.01188 | at alpha= | -2.5 | deg
Mach: | 0.25 |  |  | Cl=0 at alpha= | -4.5556 | deg
|  |  |  | @ Cl=0.1, Cd= | 0.012037
|  |  |  | @ Cl=0.4, Cd= | 0.011952
|  |  |  | @ Cl=0.6, Cd= | 0.012237
alpha (deg) | Cl | Cd | Cm | Cl/Cd
-17 | -0.343 | 0.13001 | -0.055 | -2.635
-16.5 | -0.39 | 0.1211 | -0.057 | -3.221
-16 | -0.435 | 0.10888 | -0.062 | -3.997
-15.5 | -0.475 | 0.10056 | -0.064 | -4.723
-15 | -0.514 | 0.0874 | -0.069 | -5.881
-14.5 | -0.551 | 0.07351 | -0.075 | -7.49
-14 | -0.583 | 0.06051 | -0.08 | -9.64
-13.5 | -0.61 | 0.04971 | -0.084 | -12.273
-13 | -0.635 | 0.03797 | -0.089 | -16.719
-12.5 | -0.647 | 0.03124 | -0.092 | -20.718
-12 | -0.651 | 0.02614 | -0.095 | -24.926
-11.5 | -0.646 | 0.02264 | -0.097 | -28.516
-11 | -0.63 | 0.02014 | -0.099 | -31.286
-10.5 | -0.607 | 0.01825 | -0.1 | -33.28
-10 | -0.578 | 0.0168 | -0.102 | -34.426
-9.5 | -0.544 | 0.01563 | -0.104 | -34.77
-9 | -0.503 | 0.01406 | -0.105 | -35.794
-8.5 | -0.459 | 0.01425 | -0.107 | -32.182
-8 | -0.412 | 0.01443 | -0.109 | -28.575
-7.5 | -0.357 | 0.01391 | -0.109 | -25.677
-7 | -0.3 | 0.01355 | -0.11 | -22.129
-6.5 | -0.241 | 0.01325 | -0.111 | -18.172
-6 | -0.18 | 0.01291 | -0.111 | -13.954
-5.5 | -0.118 | 0.01265 | -0.112 | -9.357
-5 | -0.056 | 0.01239 | -0.113 | -4.51
-4.5 | 0.007 | 0.0122 | -0.113 | 0.581
-4 | 0.07 | 0.01206 | -0.114 | 5.834
-3.5 | 0.134 | 0.01201 | -0.115 | 11.132
-3 | 0.197 | 0.01193 | -0.115 | 16.523
-2.5 | 0.261 | 0.01188 | -0.116 | 21.925
-2 | 0.324 | 0.01192 | -0.117 | 27.16
-1.5 | 0.387 | 0.01194 | -0.117 | 32.422
-1 | 0.45 | 0.012 | -0.118 | 37.521
-0.5 | 0.513 | 0.0121 | -0.118 | 42.416
0 | 0.577 | 0.0122 | -0.119 | 47.262
0.5 | 0.639 | 0.0123 | -0.12 | 51.968
1 | 0.702 | 0.01248 | -0.12 | 56.261
1.5 | 0.765 | 0.01265 | -0.121 | 60.454
2 | 0.827 | 0.01284 | -0.121 | 64.436
2.5 | 0.889 | 0.0131 | -0.122 | 67.916
3 | 0.951 | 0.01334 | -0.122 | 71.333
3.5 | 1.013 | 0.0136 | -0.123 | 74.493
4 | 1.074 | 0.0139 | -0.124 | 77.298
4.5 | 1.135 | 0.01425 | -0.124 | 79.652
5 | 1.196 | 0.01463 | -0.125 | 81.736
5.5 | 1.256 | 0.01506 | -0.125 | 83.385
6 | 1.315 | 0.01553 | -0.126 | 84.66
6.5 | 1.372 | 0.01605 | -0.126 | 85.497
7 | 1.428 | 0.01662 | -0.127 | 85.923
7.5 | 1.481 | 0.01729 | -0.127 | 85.652
8 | 1.53 | 0.01807 | -0.127 | 84.64
8.5 | 1.573 | 0.01897 | -0.128 | 82.927
9 | 1.602 | 0.01704 | -0.128 | 94
9.5 | 1.628 | 0.01789 | -0.128 | 90.98
10 | 1.645 | 0.02108 | -0.128 | 78.008
10.5 | 1.653 | 0.02234 | -0.128 | 74.005
11 | 1.652 | 0.02374 | -0.128 | 69.563
11.5 | 1.64 | 0.0252 | -0.128 | 65.09
12 | 1.618 | 0.02671 | -0.127 | 60.578
12.5 | 1.584 | 0.0284 | -0.127 | 55.779
13 | 1.538 | 0.03048 | -0.127 | 50.476
13.5 | 1.481 | 0.03306 | -0.126 | 44.781
14 | 1.412 | 0.03607 | -0.125 | 39.147
14.5 | 1.333 | 0.03993 | -0.124 | 33.378
15 | 1.245 | 0.04458 | -0.123 | 27.922
15.5 | 1.149 | 0.05047 | -0.122 | 22.763

## 102. Re 8M Mach 0.25 (2)
BIGFOIL.COM POLAR EXPORT
EM J18 1 3015
EM J18 1 3015 |  |  |  | Cl Max: | 1.9531 | at alpha= | 16 | deg
XFOIL ncrit=9 |  |  |  | L/D Max: | 157.436 | at alpha= | 5.5 | deg
Re: | 8000000 |  |  | Cd Min: | 0.18 | at alpha= | -20 | deg
Mach: | 0.25 |  |  | Cl=0 at alpha= | -4.2739 | deg
|  |  |  | @ Cl=0.1, Cd= | 0.0054808
|  |  |  | @ Cl=0.4, Cd= | 0.00519
|  |  |  | @ Cl=0.6, Cd= | 0.005373
alpha (deg) | Cl | Cd | Cm | Cl/Cd
-20 | -0.7879 | 0.18 | 0.0018 | -4.3772
-19.5 | -0.8117 | 0.1651 | -0.0074 | -4.9164
-19 | -0.8626 | 0.14588 | -0.0192 | -5.9131
-18.5 | -0.9457 | 0.12297 | -0.0332 | -7.6905
-18 | -1.0382 | 0.10055 | -0.047 | -10.3252
-17.5 | -1.1181 | 0.08136 | -0.0588 | -13.7426
-17 | -1.1827 | 0.06502 | -0.0691 | -18.1898
-16.5 | -1.2305 | 0.05152 | -0.0778 | -23.8839
-16 | -1.2618 | 0.04049 | -0.0851 | -31.1633
-15.5 | -1.2731 | 0.03183 | -0.0913 | -39.9969
-15 | -1.2735 | 0.02566 | -0.0942 | -49.6298
-14.5 | -1.2613 | 0.02111 | -0.096 | -59.7489
-14 | -1.2177 | 0.01819 | -0.0988 | -66.9434
-13.5 | -1.1666 | 0.01638 | -0.0991 | -71.221
-13 | -1.1137 | 0.01447 | -0.0994 | -76.9661
-12.5 | -1.0551 | 0.01323 | -0.0996 | -79.7506
-12 | -0.9942 | 0.01225 | -0.0998 | -81.1592
-11.5 | -0.9319 | 0.01141 | -0.1002 | -81.674
-11 | -0.8689 | 0.0107 | -0.1006 | -81.2056
-10.5 | -0.8052 | 0.01008 | -0.1011 | -79.881
-10 | -0.7413 | 0.00956 | -0.1017 | -77.5418
-9.5 | -0.677 | 0.00897 | -0.1025 | -75.4738
-9 | -0.6126 | 0.00852 | -0.1033 | -71.9014
-8.5 | -0.548 | 0.00815 | -0.1041 | -67.2393
-8 | -0.4833 | 0.00777 | -0.1051 | -62.2008
-7.5 | -0.4186 | 0.00744 | -0.1061 | -56.2634
-7 | -0.3539 | 0.00714 | -0.1072 | -49.5658
-6.5 | -0.289 | 0.00684 | -0.1083 | -42.2515
-6 | -0.2242 | 0.00658 | -0.1095 | -34.0729
-5.5 | -0.1593 | 0.00633 | -0.1108 | -25.1659
-5 | -0.0944 | 0.00609 | -0.1121 | -15.5008
-4.5 | -0.0294 | 0.00585 | -0.1135 | -5.0256
-4 | 0.0356 | 0.00565 | -0.115 | 6.3009
-3.5 | 0.1003 | 0.00548 | -0.1164 | 18.3029
-3 | 0.165 | 0.00536 | -0.1178 | 30.7836
-2.5 | 0.2293 | 0.00527 | -0.1191 | 43.5104
-2 | 0.2935 | 0.00521 | -0.1205 | 56.334
-1.5 | 0.3574 | 0.00519 | -0.1217 | 68.8632
-1 | 0.4212 | 0.00519 | -0.123 | 81.1561
-0.5 | 0.4847 | 0.00522 | -0.1242 | 92.8544
0 | 0.5479 | 0.00529 | -0.1253 | 103.5728
0.5 | 0.6107 | 0.00539 | -0.1263 | 113.3024
1 | 0.6734 | 0.00551 | -0.1273 | 122.2142
1.5 | 0.7357 | 0.00566 | -0.1282 | 129.9823
2 | 0.7978 | 0.00582 | -0.1291 | 137.079
2.5 | 0.8595 | 0.00602 | -0.1298 | 142.7741
3 | 0.921 | 0.00624 | -0.1305 | 147.5962
3.5 | 0.9821 | 0.00648 | -0.1311 | 151.5586
4 | 1.0426 | 0.00676 | -0.1316 | 154.2308
4.5 | 1.1029 | 0.00706 | -0.132 | 156.2181
5 | 1.1625 | 0.00741 | -0.1322 | 156.8826
5.5 | 1.2217 | 0.00776 | -0.1323 | 157.4356
6 | 1.2798 | 0.0082 | -0.1322 | 156.0732
6.5 | 1.3374 | 0.00866 | -0.132 | 154.4342
7 | 1.3939 | 0.00917 | -0.1315 | 152.0065
7.5 | 1.4482 | 0.00982 | -0.1306 | 147.4745
8 | 1.5022 | 0.01044 | -0.1296 | 143.8889
8.5 | 1.5529 | 0.01124 | -0.128 | 138.1584
9 | 1.6023 | 0.01204 | -0.1262 | 133.0814
9.5 | 1.65 | 0.01286 | -0.124 | 128.3048
10 | 1.6943 | 0.01376 | -0.1212 | 123.1323
10.5 | 1.733 | 0.01472 | -0.1174 | 117.731
11 | 1.7617 | 0.01578 | -0.1118 | 111.6413
11.5 | 1.7925 | 0.01701 | -0.1071 | 105.3792
12 | 1.8212 | 0.0184 | -0.1024 | 98.9783
12.5 | 1.8454 | 0.02008 | -0.0974 | 91.9024
13 | 1.8717 | 0.02207 | -0.0933 | 84.8074
13.5 | 1.8945 | 0.02443 | -0.0893 | 77.5481
14 | 1.9136 | 0.02727 | -0.0854 | 70.1724
14.5 | 1.9294 | 0.03054 | -0.0818 | 63.1762
15 | 1.9424 | 0.03427 | -0.0786 | 56.6793
15.5 | 1.9499 | 0.03876 | -0.0757 | 50.307
16 | 1.9531 | 0.04396 | -0.0734 | 44.429
16.5 | 1.952 | 0.04993 | -0.0717 | 39.0947
17 | 1.9484 | 0.05643 | -0.0705 | 34.5277
17.5 | 1.9392 | 0.06378 | -0.0699 | 30.4045
18 | 1.9228 | 0.07226 | -0.0701 | 26.6095
18.5 | 1.9023 | 0.08143 | -0.0709 | 23.3612
19 | 1.8746 | 0.0918 | -0.0726 | 20.4205
19.5 | 1.8456 | 0.10257 | -0.075 | 17.9936
20 | 1.8114 | 0.11432 | -0.0785 | 15.845

## 103. Re 8M Mach 0.50 (1)
BIGFOIL.COM POLAR EXPORT
EM J18 1 3015
EM J18 1 3015 |  |  |  | Cl Max: | 1.628 | at alpha= | 8 | deg
JavaFoil+Calcfoil stall+Eppler ext transition |  |  |  | L/D Max: | 95.339 | at alpha= | 7.5 | deg
Re: | 8000000 |  |  | Cd Min: | 0.01239 | at alpha= | -2.5 | deg
Mach: | 0.5 |  |  | Cl=0 at alpha= | -4.5571 | deg
|  |  |  | @ Cl=0.1, Cd= | 0.012614
|  |  |  | @ Cl=0.4, Cd= | 0.012437
|  |  |  | @ Cl=0.6, Cd= | 0.012716
alpha (deg) | Cl | Cd | Cm | Cl/Cd
-20 | -0.871 | 0.15541 | -0.061 | -5.604
-19.5 | -0.843 | 0.15014 | -0.061 | -5.615
-19 | -0.822 | 0.14352 | -0.066 | -5.727
-18.5 | -0.79 | 0.14138 | -0.063 | -5.586
-18 | -0.759 | 0.13868 | -0.061 | -5.472
-17.5 | -0.73 | 0.13342 | -0.06 | -5.474
-17 | -0.706 | 0.1299 | -0.064 | -5.434
-16.5 | -0.675 | 0.12559 | -0.061 | -5.373
-16 | -0.647 | 0.1169 | -0.061 | -5.535
-15.5 | -0.619 | 0.12187 | -0.061 | -5.078
-15 | -0.592 | 0.1103 | -0.063 | -5.366
-14.5 | -0.573 | 0.09211 | -0.074 | -6.224
-14 | -0.534 | 0.10677 | -0.06 | -4.997
-13.5 | -0.516 | 0.08583 | -0.074 | -6.009
-13 | -0.514 | 0.05413 | -0.092 | -9.498
-12.5 | -0.463 | 0.07352 | -0.079 | -6.294
-12 | -0.463 | 0.04226 | -0.098 | -10.958
-11.5 | -0.411 | 0.06018 | -0.086 | -6.835
-11 | -0.374 | 0.06706 | -0.078 | -5.57
-10.5 | -0.377 | 0.03232 | -0.104 | -11.676
-10 | -0.339 | 0.03685 | -0.1 | -9.195
-9.5 | -0.316 | 0.02857 | -0.106 | -11.07
-9 | -0.289 | 0.02419 | -0.11 | -11.953
-8.5 | -0.385 | 0.02 | -0.113 | -19.239
-8 | -0.396 | 0.01733 | -0.116 | -22.853
-7.5 | -0.364 | 0.01575 | -0.118 | -23.14
-7 | -0.317 | 0.01424 | -0.12 | -22.23
-6.5 | -0.26 | 0.01421 | -0.122 | -18.315
-6 | -0.199 | 0.014 | -0.124 | -14.196
-5.5 | -0.131 | 0.0135 | -0.125 | -9.73
-5 | -0.062 | 0.01315 | -0.126 | -4.73
-4.5 | 0.008 | 0.01287 | -0.127 | 0.615
-4 | 0.079 | 0.01265 | -0.127 | 6.206
-3.5 | 0.149 | 0.01253 | -0.128 | 11.923
-3 | 0.22 | 0.01245 | -0.129 | 17.699
-2.5 | 0.291 | 0.01239 | -0.13 | 23.489
-2 | 0.362 | 0.01241 | -0.13 | 29.145
-1.5 | 0.432 | 0.01246 | -0.131 | 34.691
-1 | 0.503 | 0.01253 | -0.132 | 40.123
-0.5 | 0.573 | 0.01267 | -0.132 | 45.248
0 | 0.644 | 0.01279 | -0.133 | 50.363
0.5 | 0.714 | 0.01298 | -0.134 | 55.027
1 | 0.784 | 0.01322 | -0.134 | 59.31
1.5 | 0.854 | 0.01345 | -0.135 | 63.454
2 | 0.923 | 0.01375 | -0.136 | 67.113
2.5 | 0.992 | 0.0141 | -0.136 | 70.38
3 | 1.061 | 0.01442 | -0.137 | 73.547
3.5 | 1.129 | 0.01487 | -0.137 | 75.951
4 | 1.197 | 0.01534 | -0.138 | 78
4.5 | 1.264 | 0.0159 | -0.139 | 79.457
5 | 1.329 | 0.01651 | -0.139 | 80.536
5.5 | 1.394 | 0.0172 | -0.14 | 81.049
6 | 1.457 | 0.01806 | -0.14 | 80.662
6.5 | 1.516 | 0.01903 | -0.141 | 79.688
7 | 1.562 | 0.01708 | -0.141 | 91.449
7.5 | 1.603 | 0.01681 | -0.141 | 95.339
8 | 1.628 | 0.02182 | -0.141 | 74.594
8.5 | 1.626 | 0.02385 | -0.14 | 68.195
9 | 1.577 | 0.02689 | -0.14 | 58.65
9.5 | 1.381 | 0.03121 | -0.139 | 44.236
10 | 0.965 | 0.03531 | -0.137 | 27.339
10.5 | 0.99 | 0.03813 | -0.137 | 25.966
11 | 1.018 | 0.03991 | -0.136 | 25.504
11.5 | 1.036 | 0.04509 | -0.134 | 22.987
12 | 1.053 | 0.05095 | -0.132 | 20.675
12.5 | 1.071 | 0.05666 | -0.13 | 18.898
13 | 1.098 | 0.05833 | -0.13 | 18.818

## 104. Re 8M Mach 0.50 (2)
BIGFOIL.COM POLAR EXPORT
EM J18 1 3015
EM J18 1 3015 |  |  |  | Cl Max: | 1.8945 | at alpha= | 11.5 | deg
XFOIL ncrit=9 |  |  |  | L/D Max: | 160.32 | at alpha= | 4 | deg
Re: | 8000000 |  |  | Cd Min: | 0.25093 | at alpha= | 20 | deg
Mach: | 0.5 |  |  | Cl=0 at alpha= | -99 | deg
|  |  |  | @ Cl=0.1, Cd= | 0.00556
|  |  |  | @ Cl=0.4, Cd= | 0.00556
|  |  |  | @ Cl=0.6, Cd= | 0.00556
alpha (deg) | Cl | Cd | Cm | Cl/Cd
0 | 0.6261 | 0.00556 | -0.1397 | 112.6079
0.5 | 0.6989 | 0.00569 | -0.1408 | 122.8295
1 | 0.7715 | 0.00585 | -0.1417 | 131.8803
1.5 | 0.8436 | 0.00605 | -0.1425 | 139.438
2 | 0.9158 | 0.00626 | -0.1431 | 146.2939
2.5 | 0.9874 | 0.00653 | -0.1435 | 151.2098
3 | 1.059 | 0.0068 | -0.1437 | 155.7353
3.5 | 1.1298 | 0.00715 | -0.1436 | 158.014
4 | 1.2008 | 0.00749 | -0.1433 | 160.3204
4.5 | 1.2705 | 0.00793 | -0.1426 | 160.2144
5 | 1.34 | 0.00837 | -0.1415 | 160.0956
5.5 | 1.4077 | 0.00891 | -0.1399 | 157.991
6 | 1.4742 | 0.0095 | -0.1379 | 155.1789
6.5 | 1.5381 | 0.01019 | -0.1351 | 150.9421
7 | 1.5983 | 0.01098 | -0.1314 | 145.5647
7.5 | 1.6516 | 0.01188 | -0.1264 | 139.0236
8 | 1.6894 | 0.01307 | -0.1189 | 129.2578
8.5 | 1.7295 | 0.01462 | -0.1122 | 118.2969
9 | 1.7662 | 0.01656 | -0.1056 | 106.6546
9.5 | 1.7993 | 0.01897 | -0.0991 | 94.8498
10 | 1.8288 | 0.0219 | -0.0929 | 83.5068
10.5 | 1.8528 | 0.02551 | -0.087 | 72.6303
11 | 1.8776 | 0.02945 | -0.0817 | 63.7555
11.5 | 1.8945 | 0.03429 | -0.0766 | 55.2493
13.5 | 1.7714 | 0.0728 | -0.0665 | 24.3324
14 | 1.724 | 0.08517 | -0.0682 | 20.2419
14.5 | 1.6769 | 0.098 | -0.0712 | 17.1112
15 | 1.6326 | 0.1111 | -0.0753 | 14.6949
15.5 | 1.5921 | 0.12426 | -0.0806 | 12.8127
16 | 1.5084 | 0.14392 | -0.092 | 10.4808
17.5 | 1.4454 | 0.18288 | -0.1163 | 7.9035
18 | 1.4247 | 0.19725 | -0.1267 | 7.2228
18.5 | 1.4079 | 0.21179 | -0.1376 | 6.6476
19 | 1.3936 | 0.22675 | -0.149 | 6.146
19.5 | 1.4021 | 0.23706 | -0.1563 | 5.9145
20 | 1.397 | 0.25093 | -0.167 | 5.5673

## 105. Re 10M Mach 0.00 (1)
BIGFOIL.COM POLAR EXPORT
EM J18 1 3015
EM J18 1 3015 |  |  |  | Cl Max: | 1.684 | at alpha= | 12 | deg
JavaFoil+Calcfoil stall+Eppler ext transition |  |  |  | L/D Max: | 95.297 | at alpha= | 10 | deg
Re: | 10000000 |  |  | Cd Min: | 0.01179 | at alpha= | -3 | deg
Mach: | 0 |  |  | Cl=0 at alpha= | -4.5574 | deg
|  |  |  | @ Cl=0.1, Cd= | 0.011879
|  |  |  | @ Cl=0.4, Cd= | 0.011855
|  |  |  | @ Cl=0.6, Cd= | 0.012123
alpha (deg) | Cl | Cd | Cm | Cl/Cd
-19 | -0.619 | 0.1228 | -0.062 | -5.037
-18.5 | -0.635 | 0.11439 | -0.064 | -5.554
-18 | -0.654 | 0.10265 | -0.067 | -6.37
-17.5 | -0.671 | 0.09302 | -0.069 | -7.209
-17 | -0.687 | 0.08283 | -0.071 | -8.294
-16.5 | -0.703 | 0.07244 | -0.074 | -9.703
-16 | -0.719 | 0.06092 | -0.078 | -11.808
-15.5 | -0.733 | 0.05133 | -0.081 | -14.279
-15 | -0.741 | 0.04488 | -0.083 | -16.505
-14.5 | -0.749 | 0.03715 | -0.086 | -20.159
-14 | -0.75 | 0.03213 | -0.088 | -23.353
-13.5 | -0.748 | 0.02786 | -0.09 | -26.838
-13 | -0.74 | 0.02467 | -0.091 | -29.976
-12.5 | -0.727 | 0.02203 | -0.093 | -32.986
-12 | -0.709 | 0.01978 | -0.095 | -35.863
-11.5 | -0.686 | 0.01814 | -0.096 | -37.825
-11 | -0.658 | 0.01678 | -0.098 | -39.196
-10.5 | -0.625 | 0.01565 | -0.099 | -39.949
-10 | -0.588 | 0.01395 | -0.1 | -42.159
-9.5 | -0.548 | 0.01421 | -0.102 | -38.556
-9 | -0.507 | 0.01438 | -0.104 | -35.261
-8.5 | -0.456 | 0.014 | -0.105 | -32.594
-8 | -0.403 | 0.01368 | -0.105 | -29.485
-7.5 | -0.348 | 0.01333 | -0.106 | -26.149
-7 | -0.292 | 0.01302 | -0.107 | -22.417
-6.5 | -0.234 | 0.0128 | -0.107 | -18.273
-6 | -0.175 | 0.01256 | -0.108 | -13.912
-5.5 | -0.115 | 0.01235 | -0.108 | -9.293
-5 | -0.054 | 0.01218 | -0.109 | -4.446
-4.5 | 0.007 | 0.01205 | -0.11 | 0.57
-4 | 0.068 | 0.01192 | -0.11 | 5.717
-3.5 | 0.13 | 0.01184 | -0.111 | 10.943
-3 | 0.191 | 0.01179 | -0.112 | 16.196
-2.5 | 0.252 | 0.01179 | -0.112 | 21.402
-2 | 0.314 | 0.01179 | -0.113 | 26.597
-1.5 | 0.375 | 0.01183 | -0.113 | 31.691
-1 | 0.436 | 0.01189 | -0.114 | 36.662
-0.5 | 0.497 | 0.01194 | -0.115 | 41.648
0 | 0.558 | 0.01204 | -0.115 | 46.388
0.5 | 0.619 | 0.01216 | -0.116 | 50.924
1 | 0.68 | 0.01227 | -0.116 | 55.43
1.5 | 0.741 | 0.01242 | -0.117 | 59.65
2 | 0.801 | 0.01262 | -0.117 | 63.511
2.5 | 0.862 | 0.01279 | -0.118 | 67.366
3 | 0.922 | 0.01299 | -0.119 | 70.943
3.5 | 0.982 | 0.01325 | -0.119 | 74.085
4 | 1.041 | 0.01352 | -0.12 | 76.987
4.5 | 1.1 | 0.01381 | -0.12 | 79.707
5 | 1.159 | 0.01412 | -0.121 | 82.078
5.5 | 1.217 | 0.01448 | -0.121 | 84.067
6 | 1.275 | 0.01487 | -0.122 | 85.728
6.5 | 1.332 | 0.0153 | -0.122 | 87.044
7 | 1.387 | 0.01577 | -0.123 | 87.912
7.5 | 1.439 | 0.01631 | -0.123 | 88.274
8 | 1.489 | 0.01692 | -0.123 | 88.009
8.5 | 1.534 | 0.01761 | -0.124 | 87.132
9 | 1.576 | 0.01837 | -0.124 | 85.794
9.5 | 1.612 | 0.01917 | -0.125 | 84.051
10 | 1.634 | 0.01714 | -0.124 | 95.297
10.5 | 1.655 | 0.01791 | -0.124 | 92.446
11 | 1.671 | 0.02106 | -0.125 | 79.328
11.5 | 1.68 | 0.02204 | -0.125 | 76.215
12 | 1.684 | 0.023 | -0.125 | 73.192
12.5 | 1.681 | 0.02412 | -0.125 | 69.696
13 | 1.671 | 0.02548 | -0.124 | 65.569
13.5 | 1.655 | 0.02682 | -0.124 | 61.709
14 | 1.633 | 0.02836 | -0.124 | 57.586
14.5 | 1.605 | 0.03014 | -0.124 | 53.262
15 | 1.572 | 0.03227 | -0.123 | 48.708
15.5 | 1.534 | 0.03466 | -0.123 | 44.244
16 | 1.492 | 0.03733 | -0.122 | 39.981
16.5 | 1.448 | 0.0401 | -0.122 | 36.11
17 | 1.399 | 0.04423 | -0.121 | 31.624

## 106. Re 10M Mach 0.00 (2)
BIGFOIL.COM POLAR EXPORT
EM J18 1 3015
EM J18 1 3015 |  |  |  | Cl Max: | 2.0345 | at alpha= | 18.5 | deg
XFOIL ncrit=9 |  |  |  | L/D Max: | 158.581 | at alpha= | 5.5 | deg
Re: | 10000000 |  |  | Cd Min: | 0.06701 | at alpha= | 20 | deg
Mach: | 0 |  |  | Cl=0 at alpha= | -4.3 | deg
|  |  |  | @ Cl=0.1, Cd= | 0.005368
|  |  |  | @ Cl=0.4, Cd= | 0.005101
|  |  |  | @ Cl=0.6, Cd= | 0.0053081
alpha (deg) | Cl | Cd | Cm | Cl/Cd
-20 | -1.517 | 0.04697 | -0.0697 | -32.2972
-19.5 | -1.5306 | 0.0392 | -0.0739 | -39.0459
-19 | -1.5308 | 0.03314 | -0.0772 | -46.1919
-18.5 | -1.5204 | 0.02837 | -0.0799 | -53.5918
-18 | -1.5015 | 0.02459 | -0.082 | -61.0614
-17.5 | -1.4776 | 0.0215 | -0.0838 | -68.7256
-17 | -1.4486 | 0.01909 | -0.0853 | -75.8827
-16.5 | -1.4068 | 0.01764 | -0.086 | -79.7506
-16 | -1.3609 | 0.0165 | -0.0864 | -82.4788
-15.5 | -1.3125 | 0.01551 | -0.0868 | -84.6228
-15 | -1.2613 | 0.01461 | -0.0875 | -86.3313
-14.5 | -1.2096 | 0.01365 | -0.0881 | -88.6154
-14 | -1.1561 | 0.01279 | -0.0888 | -90.3909
-13.5 | -1.1012 | 0.01203 | -0.0896 | -91.5378
-13 | -1.0454 | 0.01136 | -0.0904 | -92.0246
-12.5 | -0.9886 | 0.01075 | -0.0913 | -91.9628
-12 | -0.931 | 0.01021 | -0.0923 | -91.1851
-11.5 | -0.8728 | 0.00974 | -0.0932 | -89.6099
-11 | -0.8141 | 0.00932 | -0.0942 | -87.3498
-10.5 | -0.755 | 0.0089 | -0.0953 | -84.8315
-10 | -0.6955 | 0.00848 | -0.0964 | -82.0165
-9.5 | -0.6356 | 0.00813 | -0.0975 | -78.1796
-9 | -0.5755 | 0.00783 | -0.0986 | -73.4994
-8.5 | -0.515 | 0.00751 | -0.0998 | -68.5752
-8 | -0.4544 | 0.00724 | -0.101 | -62.7624
-7.5 | -0.3935 | 0.00699 | -0.1022 | -56.2947
-7 | -0.3324 | 0.00672 | -0.1035 | -49.4643
-6.5 | -0.2712 | 0.00651 | -0.1047 | -41.659
-6 | -0.2098 | 0.00628 | -0.106 | -33.4076
-5.5 | -0.1483 | 0.00609 | -0.1073 | -24.3514
-5 | -0.0867 | 0.00589 | -0.1086 | -14.7199
-4.5 | -0.0248 | 0.0057 | -0.11 | -4.3509
-4 | 0.0372 | 0.00549 | -0.1115 | 6.776
-3.5 | 0.0989 | 0.00537 | -0.1128 | 18.4171
-3 | 0.1606 | 0.00526 | -0.1142 | 30.5323
-2.5 | 0.2222 | 0.00518 | -0.1155 | 42.8958
-2 | 0.2837 | 0.00513 | -0.1167 | 55.3021
-1.5 | 0.345 | 0.00511 | -0.118 | 67.5147
-1 | 0.4062 | 0.0051 | -0.1192 | 79.6471
-0.5 | 0.467 | 0.00514 | -0.1203 | 90.856
0 | 0.5277 | 0.00519 | -0.1214 | 101.6763
0.5 | 0.5879 | 0.00529 | -0.1225 | 111.1342
1 | 0.6482 | 0.00538 | -0.1235 | 120.4833
1.5 | 0.708 | 0.00552 | -0.1244 | 128.2609
2 | 0.7675 | 0.00567 | -0.1253 | 135.3616
2.5 | 0.8267 | 0.00584 | -0.1262 | 141.5582
3 | 0.8856 | 0.00605 | -0.1269 | 146.3802
3.5 | 0.9442 | 0.00625 | -0.1277 | 151.072
4 | 1.002 | 0.00652 | -0.1283 | 153.681
4.5 | 1.0598 | 0.00677 | -0.1289 | 156.5436
5 | 1.1168 | 0.00709 | -0.1293 | 157.5176
5.5 | 1.1735 | 0.0074 | -0.1297 | 158.5811
6 | 1.2293 | 0.00777 | -0.13 | 158.2111
6.5 | 1.2844 | 0.00818 | -0.1302 | 157.0171
7 | 1.3386 | 0.00864 | -0.1302 | 154.9306
7.5 | 1.3917 | 0.00915 | -0.13 | 152.0984
8 | 1.4434 | 0.00974 | -0.1296 | 148.193
8.5 | 1.4936 | 0.01041 | -0.129 | 143.4774
9 | 1.5442 | 0.01097 | -0.1284 | 140.7657
9.5 | 1.5921 | 0.01168 | -0.1274 | 136.3099
10 | 1.6399 | 0.01231 | -0.1263 | 133.2169
10.5 | 1.6859 | 0.013 | -0.125 | 129.6846
11 | 1.7299 | 0.01373 | -0.1233 | 125.9942
11.5 | 1.7714 | 0.01449 | -0.1212 | 122.2498
12 | 1.8087 | 0.01526 | -0.1184 | 118.5256
12.5 | 1.8375 | 0.01608 | -0.114 | 114.2724
14 | 1.9134 | 0.01983 | -0.1013 | 96.4902
14.5 | 1.9384 | 0.02144 | -0.0979 | 90.4104
15 | 1.959 | 0.02345 | -0.0942 | 83.5394
15.5 | 1.9786 | 0.02568 | -0.0909 | 77.0483
16 | 1.9968 | 0.02814 | -0.0879 | 70.9595
16.5 | 2.0105 | 0.03113 | -0.0849 | 64.584
17 | 2.0198 | 0.03464 | -0.0821 | 58.3083
17.5 | 2.0268 | 0.03866 | -0.0797 | 52.4263
18 | 2.0315 | 0.04314 | -0.0777 | 47.0909
18.5 | 2.0345 | 0.04805 | -0.0763 | 42.3413
19 | 2.0337 | 0.05361 | -0.0752 | 37.9351
19.5 | 2.0284 | 0.05987 | -0.0745 | 33.8801
20 | 2.0181 | 0.06701 | -0.0744 | 30.1164

## 107. Re 10M Mach 0.10 (1)
BIGFOIL.COM POLAR EXPORT
EM J18 1 3015
EM J18 1 3015 |  |  |  | Cl Max: | 1.678 | at alpha= | 12 | deg
JavaFoil+Calcfoil stall+Eppler ext transition |  |  |  | L/D Max: | 94.601 | at alpha= | 10 | deg
Re: | 10000000 |  |  | Cd Min: | 0.01179 | at alpha= | -2.5 | deg
Mach: | 0.1 |  |  | Cl=0 at alpha= | -4.5574 | deg
|  |  |  | @ Cl=0.1, Cd= | 0.011903
|  |  |  | @ Cl=0.4, Cd= | 0.011853
|  |  |  | @ Cl=0.6, Cd= | 0.012129
alpha (deg) | Cl | Cd | Cm | Cl/Cd
-19 | -0.571 | 0.12902 | -0.06 | -4.429
-18.5 | -0.591 | 0.12022 | -0.062 | -4.917
-18 | -0.611 | 0.11028 | -0.064 | -5.54
-17.5 | -0.631 | 0.09962 | -0.067 | -6.333
-17 | -0.649 | 0.09005 | -0.07 | -7.21
-16.5 | -0.668 | 0.07934 | -0.073 | -8.417
-16 | -0.687 | 0.06693 | -0.076 | -10.27
-15.5 | -0.704 | 0.05677 | -0.079 | -12.396
-15 | -0.716 | 0.04858 | -0.082 | -14.745
-14.5 | -0.727 | 0.04065 | -0.085 | -17.881
-14 | -0.734 | 0.03404 | -0.087 | -21.551
-13.5 | -0.734 | 0.02947 | -0.089 | -24.892
-13 | -0.729 | 0.02566 | -0.091 | -28.421
-12.5 | -0.719 | 0.02289 | -0.093 | -31.386
-12 | -0.703 | 0.02041 | -0.095 | -34.466
-11.5 | -0.682 | 0.01856 | -0.096 | -36.769
-11 | -0.655 | 0.01709 | -0.098 | -38.331
-10.5 | -0.624 | 0.01591 | -0.099 | -39.199
-10 | -0.588 | 0.01412 | -0.101 | -41.618
-9.5 | -0.548 | 0.01389 | -0.102 | -39.431
-9 | -0.508 | 0.0145 | -0.104 | -35.05
-8.5 | -0.458 | 0.01411 | -0.105 | -32.446
-8 | -0.405 | 0.01378 | -0.106 | -29.386
-7.5 | -0.35 | 0.01342 | -0.106 | -26.072
-7 | -0.293 | 0.01311 | -0.107 | -22.366
-6.5 | -0.235 | 0.01286 | -0.108 | -18.267
-6 | -0.176 | 0.01259 | -0.108 | -13.948
-5.5 | -0.115 | 0.01239 | -0.109 | -9.306
-5 | -0.054 | 0.0122 | -0.11 | -4.462
-4.5 | 0.007 | 0.01208 | -0.11 | 0.571
-4 | 0.068 | 0.01195 | -0.111 | 5.729
-3.5 | 0.13 | 0.01186 | -0.112 | 10.974
-3 | 0.192 | 0.01182 | -0.112 | 16.236
-2.5 | 0.254 | 0.01179 | -0.113 | 21.507
-2 | 0.315 | 0.01182 | -0.113 | 26.67
-1.5 | 0.377 | 0.01183 | -0.114 | 31.843
-1 | 0.438 | 0.01189 | -0.115 | 36.848
-0.5 | 0.5 | 0.01194 | -0.115 | 41.828
0 | 0.561 | 0.01204 | -0.116 | 46.594
0.5 | 0.622 | 0.01218 | -0.116 | 51.104
1 | 0.684 | 0.01231 | -0.117 | 55.538
1.5 | 0.744 | 0.01244 | -0.118 | 59.856
2 | 0.805 | 0.01264 | -0.118 | 63.723
2.5 | 0.866 | 0.01284 | -0.119 | 67.465
3 | 0.926 | 0.01304 | -0.119 | 71.014
3.5 | 0.986 | 0.01329 | -0.12 | 74.245
4 | 1.046 | 0.01358 | -0.12 | 77.054
4.5 | 1.106 | 0.01387 | -0.121 | 79.733
5 | 1.165 | 0.01418 | -0.121 | 82.135
5.5 | 1.223 | 0.01454 | -0.122 | 84.163
6 | 1.281 | 0.01496 | -0.122 | 85.624
6.5 | 1.338 | 0.01538 | -0.123 | 86.987
7 | 1.393 | 0.01586 | -0.123 | 87.821
7.5 | 1.446 | 0.01644 | -0.124 | 87.975
8 | 1.495 | 0.01704 | -0.124 | 87.725
8.5 | 1.54 | 0.01776 | -0.124 | 86.722
9 | 1.581 | 0.01855 | -0.125 | 85.245
9.5 | 1.617 | 0.01944 | -0.125 | 83.17
10 | 1.637 | 0.0173 | -0.125 | 94.601
10.5 | 1.657 | 0.01814 | -0.125 | 91.338
11 | 1.67 | 0.02129 | -0.125 | 78.434
11.5 | 1.677 | 0.0223 | -0.125 | 75.214
12 | 1.678 | 0.02337 | -0.125 | 71.789
12.5 | 1.671 | 0.02456 | -0.125 | 68.044
13 | 1.658 | 0.02585 | -0.125 | 64.13
13.5 | 1.637 | 0.02746 | -0.125 | 59.611
14 | 1.61 | 0.02913 | -0.124 | 55.262
14.5 | 1.577 | 0.03108 | -0.124 | 50.731
15 | 1.538 | 0.03326 | -0.124 | 46.246
15.5 | 1.495 | 0.03589 | -0.123 | 41.64
16 | 1.447 | 0.03882 | -0.122 | 37.277
16.5 | 1.395 | 0.0426 | -0.122 | 32.748
17 | 1.343 | 0.04591 | -0.121 | 29.253

## 108. Re 10M Mach 0.10 (2)
BIGFOIL.COM POLAR EXPORT
EM J18 1 3015
EM J18 1 3015 |  |  |  | Cl Max: | 2.0252 | at alpha= | 18 | deg
XFOIL ncrit=9 |  |  |  | L/D Max: | 158.964 | at alpha= | 5.5 | deg
Re: | 10000000 |  |  | Cd Min: | 0.07293 | at alpha= | 20 | deg
Mach: | 0.1 |  |  | Cl=0 at alpha= | -4.296 | deg
|  |  |  | @ Cl=0.1, Cd= | 0.0053785
|  |  |  | @ Cl=0.4, Cd= | 0.0051028
|  |  |  | @ Cl=0.6, Cd= | 0.0053126
alpha (deg) | Cl | Cd | Cm | Cl/Cd
-20 | -1.4556 | 0.05795 | -0.0659 | -25.1182
-19.5 | -1.4872 | 0.04737 | -0.072 | -31.3954
-19 | -1.503 | 0.03918 | -0.0765 | -38.3614
-18.5 | -1.5048 | 0.0328 | -0.0801 | -45.878
-18 | -1.4942 | 0.02788 | -0.0828 | -53.594
-17.5 | -1.4753 | 0.02395 | -0.0851 | -61.5992
-17 | -1.4501 | 0.0209 | -0.0867 | -69.3828
-16.5 | -1.418 | 0.0186 | -0.0881 | -76.2366
-16 | -1.3738 | 0.01724 | -0.0885 | -79.6868
-15.5 | -1.3258 | 0.0161 | -0.0888 | -82.3478
-15 | -1.2746 | 0.0151 | -0.0893 | -84.4106
-14.5 | -1.2218 | 0.0142 | -0.0897 | -86.0423
-14 | -1.1683 | 0.01323 | -0.0903 | -88.3069
-13.5 | -1.113 | 0.01238 | -0.091 | -89.9031
-13 | -1.0565 | 0.01164 | -0.0918 | -90.7646
-12.5 | -0.9991 | 0.01098 | -0.0925 | -90.9927
-12 | -0.9408 | 0.01039 | -0.0934 | -90.5486
-11.5 | -0.8819 | 0.00988 | -0.0943 | -89.2611
-11 | -0.8224 | 0.00943 | -0.0952 | -87.211
-10.5 | -0.7626 | 0.00904 | -0.0962 | -84.3584
-10 | -0.7023 | 0.00858 | -0.0972 | -81.8531
-9.5 | -0.6418 | 0.0082 | -0.0983 | -78.2683
-9 | -0.581 | 0.0079 | -0.0994 | -73.5443
-8.5 | -0.5199 | 0.00756 | -0.1005 | -68.7698
-8 | -0.4587 | 0.00729 | -0.1016 | -62.9218
-7.5 | -0.3972 | 0.00703 | -0.1028 | -56.5007
-7 | -0.3355 | 0.00676 | -0.1041 | -49.6302
-6.5 | -0.2738 | 0.00653 | -0.1053 | -41.9296
-6 | -0.2119 | 0.0063 | -0.1066 | -33.6349
-5.5 | -0.1499 | 0.00611 | -0.1078 | -24.5336
-5 | -0.0878 | 0.00591 | -0.1092 | -14.8562
-4.5 | -0.0255 | 0.00571 | -0.1106 | -4.4658
-4 | 0.037 | 0.0055 | -0.112 | 6.7273
-3.5 | 0.0992 | 0.00538 | -0.1134 | 18.4387
-3 | 0.1614 | 0.00526 | -0.1147 | 30.6844
-2.5 | 0.2234 | 0.00518 | -0.116 | 43.1274
-2 | 0.2852 | 0.00514 | -0.1173 | 55.4864
-1.5 | 0.3469 | 0.00512 | -0.1186 | 67.7539
-1 | 0.4086 | 0.0051 | -0.1198 | 80.1176
-0.5 | 0.4698 | 0.00515 | -0.1209 | 91.2233
0 | 0.5308 | 0.0052 | -0.1221 | 102.0769
0.5 | 0.5915 | 0.0053 | -0.1231 | 111.6038
1 | 0.6521 | 0.00539 | -0.1241 | 120.9833
1.5 | 0.7123 | 0.00553 | -0.1251 | 128.8065
2 | 0.7723 | 0.00568 | -0.1259 | 135.9683
2.5 | 0.8319 | 0.00586 | -0.1268 | 141.9625
3 | 0.8911 | 0.00606 | -0.1275 | 147.0462
3.5 | 0.9502 | 0.00627 | -0.1282 | 151.547
4 | 1.0084 | 0.00655 | -0.1288 | 153.9542
4.5 | 1.0667 | 0.00679 | -0.1294 | 157.0987
5 | 1.124 | 0.00712 | -0.1298 | 157.8652
5.5 | 1.1811 | 0.00743 | -0.1302 | 158.9637
6 | 1.2373 | 0.00782 | -0.1304 | 158.2225
6.5 | 1.2929 | 0.00822 | -0.1306 | 157.2871
7 | 1.3474 | 0.0087 | -0.1305 | 154.8736
7.5 | 1.4009 | 0.00922 | -0.1303 | 151.9414
8 | 1.4531 | 0.00981 | -0.1298 | 148.1244
8.5 | 1.5034 | 0.0105 | -0.129 | 143.181
9 | 1.5542 | 0.01108 | -0.1283 | 140.2708
9.5 | 1.6022 | 0.01181 | -0.1271 | 135.6647
10 | 1.6501 | 0.01246 | -0.1259 | 132.4318
10.5 | 1.6956 | 0.0132 | -0.1243 | 128.4545
11 | 1.7391 | 0.01396 | -0.1224 | 124.5774
11.5 | 1.7796 | 0.01475 | -0.1199 | 120.6508
12 | 1.814 | 0.01556 | -0.1163 | 116.581
12.5 | 1.8413 | 0.01647 | -0.1116 | 111.7972
14 | 1.9178 | 0.02055 | -0.099 | 93.3236
14.5 | 1.941 | 0.02241 | -0.0954 | 86.6131
15 | 1.9608 | 0.02461 | -0.0917 | 79.6749
15.5 | 1.9805 | 0.02699 | -0.0885 | 73.379
16 | 1.9963 | 0.02981 | -0.0854 | 66.9675
16.5 | 2.0066 | 0.03325 | -0.0823 | 60.3489
17 | 2.0147 | 0.03714 | -0.0797 | 54.2461
17.5 | 2.0214 | 0.04145 | -0.0776 | 48.7672
18 | 2.0252 | 0.04627 | -0.0759 | 43.7692
18.5 | 2.0252 | 0.05178 | -0.0746 | 39.1116
19 | 2.0198 | 0.05807 | -0.0738 | 34.7822
19.5 | 2.0108 | 0.06507 | -0.0735 | 30.9021
20 | 1.996 | 0.07293 | -0.0737 | 27.3687

## 109. Re 10M Mach 0.25 (1)
BIGFOIL.COM POLAR EXPORT
EM J18 1 3015
EM J18 1 3015 |  |  |  | Cl Max: | 1.655 | at alpha= | 10.5 | deg
JavaFoil+Calcfoil stall+Eppler ext transition |  |  |  | L/D Max: | 96.388 | at alpha= | 10 | deg
Re: | 10000000 |  |  | Cd Min: | 0.0119 | at alpha= | -2.5 | deg
Mach: | 0.25 |  |  | Cl=0 at alpha= | -4.5556 | deg
|  |  |  | @ Cl=0.1, Cd= | 0.012009
|  |  |  | @ Cl=0.4, Cd= | 0.011964
|  |  |  | @ Cl=0.6, Cd= | 0.012226
alpha (deg) | Cl | Cd | Cm | Cl/Cd
-17 | -0.343 | 0.12927 | -0.055 | -2.651
-16.5 | -0.39 | 0.11964 | -0.058 | -3.263
-16 | -0.437 | 0.1059 | -0.063 | -4.123
-15.5 | -0.478 | 0.09582 | -0.067 | -4.986
-15 | -0.518 | 0.08152 | -0.072 | -6.359
-14.5 | -0.555 | 0.06889 | -0.077 | -8.052
-14 | -0.59 | 0.05442 | -0.082 | -10.844
-13.5 | -0.617 | 0.04477 | -0.086 | -13.773
-13 | -0.638 | 0.0359 | -0.09 | -17.77
-12.5 | -0.651 | 0.02915 | -0.093 | -22.336
-12 | -0.655 | 0.02467 | -0.095 | -26.53
-11.5 | -0.648 | 0.02153 | -0.097 | -30.12
-11 | -0.633 | 0.01926 | -0.099 | -32.84
-10.5 | -0.61 | 0.01754 | -0.101 | -34.757
-10 | -0.58 | 0.01621 | -0.102 | -35.8
-9.5 | -0.545 | 0.01517 | -0.104 | -35.956
-9 | -0.505 | 0.01411 | -0.105 | -35.782
-8.5 | -0.464 | 0.01452 | -0.108 | -31.989
-8 | -0.412 | 0.01411 | -0.109 | -29.211
-7.5 | -0.357 | 0.01373 | -0.109 | -26.021
-7 | -0.3 | 0.01339 | -0.11 | -22.403
-6.5 | -0.241 | 0.01305 | -0.111 | -18.452
-6 | -0.18 | 0.01279 | -0.111 | -14.081
-5.5 | -0.118 | 0.01253 | -0.112 | -9.448
-5 | -0.056 | 0.01233 | -0.113 | -4.534
-4.5 | 0.007 | 0.0122 | -0.113 | 0.581
-4 | 0.07 | 0.01207 | -0.114 | 5.83
-3.5 | 0.134 | 0.01194 | -0.115 | 11.202
-3 | 0.197 | 0.01192 | -0.115 | 16.544
-2.5 | 0.261 | 0.0119 | -0.116 | 21.894
-2 | 0.324 | 0.0119 | -0.117 | 27.203
-1.5 | 0.387 | 0.01195 | -0.117 | 32.389
-1 | 0.45 | 0.01202 | -0.118 | 37.442
-0.5 | 0.513 | 0.01208 | -0.118 | 42.503
0 | 0.577 | 0.01217 | -0.119 | 47.362
0.5 | 0.639 | 0.01232 | -0.12 | 51.911
1 | 0.702 | 0.01243 | -0.12 | 56.479
1.5 | 0.765 | 0.01262 | -0.121 | 60.626
2 | 0.827 | 0.01283 | -0.121 | 64.465
2.5 | 0.889 | 0.01304 | -0.122 | 68.233
3 | 0.951 | 0.01325 | -0.122 | 71.779
3.5 | 1.013 | 0.01353 | -0.123 | 74.875
4 | 1.074 | 0.01385 | -0.124 | 77.574
4.5 | 1.135 | 0.01416 | -0.124 | 80.187
5 | 1.196 | 0.01451 | -0.125 | 82.437
5.5 | 1.256 | 0.01491 | -0.125 | 84.191
6 | 1.315 | 0.01535 | -0.126 | 85.624
6.5 | 1.372 | 0.01587 | -0.126 | 86.465
7 | 1.428 | 0.01641 | -0.127 | 87.05
7.5 | 1.481 | 0.01707 | -0.127 | 86.749
8 | 1.53 | 0.0178 | -0.127 | 85.921
8.5 | 1.573 | 0.01864 | -0.128 | 84.371
9 | 1.611 | 0.01964 | -0.128 | 81.995
9.5 | 1.629 | 0.01753 | -0.128 | 92.965
10 | 1.647 | 0.01709 | -0.128 | 96.388
10.5 | 1.655 | 0.02182 | -0.128 | 75.843
11 | 1.654 | 0.02305 | -0.128 | 71.771
11.5 | 1.643 | 0.02441 | -0.128 | 67.306
12 | 1.621 | 0.02578 | -0.128 | 62.883
12.5 | 1.588 | 0.02737 | -0.128 | 58.016
13 | 1.542 | 0.0293 | -0.127 | 52.645
13.5 | 1.485 | 0.03168 | -0.127 | 46.868
14 | 1.417 | 0.03446 | -0.126 | 41.122
14.5 | 1.337 | 0.03814 | -0.125 | 35.066
15 | 1.25 | 0.04241 | -0.124 | 29.467
15.5 | 1.154 | 0.04763 | -0.123 | 24.235

## 110. Re 10M Mach 0.25 (2)
BIGFOIL.COM POLAR EXPORT
EM J18 1 3015
EM J18 1 3015 |  |  |  | Cl Max: | 1.987 | at alpha= | 16.5 | deg
XFOIL ncrit=9 |  |  |  | L/D Max: | 160.367 | at alpha= | 5.5 | deg
Re: | 10000000 |  |  | Cd Min: | 0.16802 | at alpha= | -20 | deg
Mach: | 0.25 |  |  | Cl=0 at alpha= | -4.2774 | deg
|  |  |  | @ Cl=0.1, Cd= | 0.0054412
|  |  |  | @ Cl=0.4, Cd= | 0.00515
|  |  |  | @ Cl=0.6, Cd= | 0.0053322
alpha (deg) | Cl | Cd | Cm | Cl/Cd
-20 | -0.8431 | 0.16802 | -0.0055 | -5.0179
-19 | -0.9893 | 0.12415 | -0.0332 | -7.9686
-18.5 | -1.0819 | 0.10208 | -0.047 | -10.5986
-18 | -1.1609 | 0.08322 | -0.0587 | -13.9498
-17.5 | -1.226 | 0.06698 | -0.0689 | -18.304
-17 | -1.276 | 0.05334 | -0.0777 | -23.922
-16.5 | -1.31 | 0.04212 | -0.0849 | -31.1016
-16 | -1.3265 | 0.03317 | -0.0909 | -39.991
-15.5 | -1.3293 | 0.02654 | -0.0943 | -50.0867
-15 | -1.3179 | 0.02166 | -0.0964 | -60.8449
-14.5 | -1.2824 | 0.01829 | -0.0992 | -70.1148
-14 | -1.232 | 0.01643 | -0.0994 | -74.9848
-13.5 | -1.1762 | 0.01503 | -0.0995 | -78.2568
-13 | -1.1177 | 0.01385 | -0.0995 | -80.7004
-12 | -0.9967 | 0.01165 | -0.1 | -85.5536
-11.5 | -0.9338 | 0.01086 | -0.1004 | -85.9853
-11 | -0.8702 | 0.01019 | -0.1009 | -85.3974
-10.5 | -0.8061 | 0.00962 | -0.1014 | -83.7942
-10 | -0.7418 | 0.00913 | -0.102 | -81.2486
-9.5 | -0.6773 | 0.00867 | -0.1027 | -78.12
-9 | -0.6126 | 0.00823 | -0.1036 | -74.435
-8.5 | -0.5479 | 0.00788 | -0.1044 | -69.5305
-8 | -0.4831 | 0.00753 | -0.1054 | -64.1567
-7.5 | -0.4182 | 0.00722 | -0.1064 | -57.9224
-7 | -0.3534 | 0.00693 | -0.1075 | -50.9957
-6.5 | -0.2885 | 0.00668 | -0.1086 | -43.1886
-6 | -0.2237 | 0.00643 | -0.1098 | -34.79
-5.5 | -0.1588 | 0.0062 | -0.111 | -25.6129
-5 | -0.0938 | 0.00597 | -0.1123 | -15.7119
-4.5 | -0.0289 | 0.00576 | -0.1137 | -5.0174
-4 | 0.036 | 0.00557 | -0.1151 | 6.4632
-3.5 | 0.1006 | 0.00544 | -0.1165 | 18.4926
-3 | 0.1654 | 0.00529 | -0.1179 | 31.2665
-2.5 | 0.2298 | 0.00521 | -0.1192 | 44.1075
-2 | 0.2938 | 0.00518 | -0.1205 | 56.7181
-1.5 | 0.3578 | 0.00515 | -0.1218 | 69.4757
-1 | 0.4216 | 0.00515 | -0.1231 | 81.8641
-0.5 | 0.4851 | 0.00519 | -0.1242 | 93.4682
0 | 0.5483 | 0.00525 | -0.1254 | 104.4381
0.5 | 0.6112 | 0.00535 | -0.1264 | 114.243
1 | 0.6741 | 0.00545 | -0.1275 | 123.6881
1.5 | 0.7363 | 0.00561 | -0.1284 | 131.2478
2 | 0.7987 | 0.00575 | -0.1293 | 138.9043
2.5 | 0.8603 | 0.00597 | -0.13 | 144.1039
3 | 0.9221 | 0.00615 | -0.1308 | 149.935
3.5 | 0.9832 | 0.00639 | -0.1314 | 153.8654
4 | 1.044 | 0.00666 | -0.1319 | 156.7568
4.5 | 1.1044 | 0.00695 | -0.1323 | 158.9065
5 | 1.1642 | 0.00728 | -0.1325 | 159.9176
5.5 | 1.2236 | 0.00763 | -0.1327 | 160.367
6 | 1.2819 | 0.00806 | -0.1326 | 159.0447
6.5 | 1.3399 | 0.00849 | -0.1324 | 157.821
7 | 1.3964 | 0.00901 | -0.132 | 154.9834
7.5 | 1.4513 | 0.00963 | -0.1312 | 150.7061
8 | 1.5057 | 0.01023 | -0.1303 | 147.1848
8.5 | 1.557 | 0.01101 | -0.1288 | 141.4169
9 | 1.6074 | 0.01177 | -0.127 | 136.5675
9.5 | 1.6562 | 0.01254 | -0.125 | 132.0734
10 | 1.7022 | 0.0134 | -0.1225 | 127.0299
10.5 | 1.7444 | 0.01427 | -0.1192 | 122.2425
11 | 1.7759 | 0.01524 | -0.1141 | 116.5289
11.5 | 1.806 | 0.01639 | -0.109 | 110.1891
12 | 1.837 | 0.01771 | -0.1045 | 103.7267
13 | 1.8897 | 0.02099 | -0.0952 | 90.0286
13.5 | 1.9137 | 0.02319 | -0.0911 | 82.5226
14 | 1.9351 | 0.02576 | -0.0871 | 75.1203
14.5 | 1.9533 | 0.02873 | -0.0834 | 67.9882
15 | 1.9659 | 0.03238 | -0.0799 | 60.7134
15.5 | 1.9752 | 0.03654 | -0.0768 | 54.0558
16 | 1.9838 | 0.04112 | -0.0743 | 48.2442
16.5 | 1.987 | 0.04644 | -0.0722 | 42.7864
17 | 1.9848 | 0.05264 | -0.0708 | 37.7052
17.5 | 1.9766 | 0.0597 | -0.0698 | 33.1089
18 | 1.9624 | 0.06775 | -0.0695 | 28.9653
18.5 | 1.9421 | 0.07672 | -0.07 | 25.3141
19 | 1.9161 | 0.0867 | -0.0713 | 22.1003
19.5 | 1.8856 | 0.09744 | -0.0733 | 19.3514
20 | 1.8524 | 0.10889 | -0.0763 | 17.0117

## 111. Re 10M Mach 0.50 (1)
BIGFOIL.COM POLAR EXPORT
EM J18 1 3015
EM J18 1 3015 |  |  |  | Cl Max: | 1.629 | at alpha= | 8 | deg
JavaFoil+Calcfoil stall+Eppler ext transition |  |  |  | L/D Max: | 92.898 | at alpha= | 7 | deg
Re: | 10000000 |  |  | Cd Min: | 0.01239 | at alpha= | -2.5 | deg
Mach: | 0.5 |  |  | Cl=0 at alpha= | -4.5571 | deg
|  |  |  | @ Cl=0.1, Cd= | 0.012579
|  |  |  | @ Cl=0.4, Cd= | 0.012433
|  |  |  | @ Cl=0.6, Cd= | 0.012679
alpha (deg) | Cl | Cd | Cm | Cl/Cd
-20 | -0.874 | 0.15954 | -0.063 | -5.478
-19.5 | -0.845 | 0.15418 | -0.063 | -5.482
-19 | -0.825 | 0.13881 | -0.068 | -5.94
-18.5 | -0.793 | 0.13627 | -0.066 | -5.818
-18 | -0.76 | 0.13494 | -0.062 | -5.636
-17.5 | -0.731 | 0.13003 | -0.061 | -5.618
-17 | -0.708 | 0.12596 | -0.066 | -5.62
-16.5 | -0.677 | 0.12308 | -0.063 | -5.499
-16 | -0.651 | 0.11268 | -0.066 | -5.777
-15.5 | -0.619 | 0.11908 | -0.062 | -5.201
-15 | -0.595 | 0.10606 | -0.067 | -5.606
-14.5 | -0.582 | 0.08228 | -0.08 | -7.073
-14 | -0.534 | 0.10482 | -0.061 | -5.097
-13.5 | -0.522 | 0.07815 | -0.08 | -6.682
-13 | -0.52 | 0.04881 | -0.095 | -10.656
-12.5 | -0.47 | 0.0656 | -0.085 | -7.163
-12 | -0.467 | 0.03895 | -0.1 | -11.988
-11.5 | -0.42 | 0.05141 | -0.092 | -8.166
-11 | -0.383 | 0.05644 | -0.088 | -6.783
-10.5 | -0.38 | 0.02989 | -0.105 | -12.723
-10 | -0.343 | 0.03289 | -0.103 | -10.44
-9.5 | -0.319 | 0.02662 | -0.107 | -11.974
-9 | -0.29 | 0.0231 | -0.11 | -12.573
-8.5 | -0.386 | 0.01919 | -0.114 | -20.128
-8 | -0.397 | 0.01676 | -0.117 | -23.706
-7.5 | -0.366 | 0.01531 | -0.119 | -23.882
-7 | -0.318 | 0.01388 | -0.121 | -22.877
-6.5 | -0.263 | 0.01438 | -0.124 | -18.314
-6 | -0.199 | 0.01383 | -0.124 | -14.371
-5.5 | -0.131 | 0.01338 | -0.125 | -9.82
-5 | -0.062 | 0.01309 | -0.126 | -4.752
-4.5 | 0.008 | 0.01284 | -0.127 | 0.616
-4 | 0.079 | 0.01263 | -0.127 | 6.217
-3.5 | 0.149 | 0.01246 | -0.128 | 11.987
-3 | 0.22 | 0.01244 | -0.129 | 17.704
-2.5 | 0.291 | 0.01239 | -0.13 | 23.501
-2 | 0.362 | 0.0124 | -0.13 | 29.172
-1.5 | 0.432 | 0.01246 | -0.131 | 34.688
-1 | 0.503 | 0.01252 | -0.132 | 40.162
-0.5 | 0.573 | 0.01261 | -0.132 | 45.467
0 | 0.644 | 0.01279 | -0.133 | 50.354
0.5 | 0.714 | 0.01295 | -0.134 | 55.132
1 | 0.784 | 0.01316 | -0.134 | 59.556
1.5 | 0.854 | 0.01341 | -0.135 | 63.651
2 | 0.923 | 0.01371 | -0.136 | 67.339
2.5 | 0.992 | 0.01398 | -0.136 | 70.953
3 | 1.061 | 0.01433 | -0.137 | 74.049
3.5 | 1.129 | 0.01477 | -0.137 | 76.431
4 | 1.197 | 0.01523 | -0.138 | 78.585
4.5 | 1.264 | 0.01572 | -0.139 | 80.359
5 | 1.329 | 0.0163 | -0.139 | 81.555
5.5 | 1.394 | 0.017 | -0.14 | 82.016
6 | 1.457 | 0.0178 | -0.14 | 81.813
6.5 | 1.516 | 0.01873 | -0.141 | 80.982
7 | 1.563 | 0.01683 | -0.141 | 92.898
7.5 | 1.605 | 0.01788 | -0.141 | 89.766
8 | 1.629 | 0.0214 | -0.141 | 76.149
8.5 | 1.628 | 0.02333 | -0.141 | 69.814
9 | 1.58 | 0.02619 | -0.14 | 60.319
9.5 | 1.384 | 0.03007 | -0.139 | 46.031
10 | 0.968 | 0.03395 | -0.138 | 28.515
10.5 | 0.993 | 0.03672 | -0.137 | 27.046
11 | 1.022 | 0.03806 | -0.137 | 26.848
11.5 | 1.041 | 0.04291 | -0.135 | 24.265
12 | 1.061 | 0.04769 | -0.134 | 22.241
12.5 | 1.081 | 0.05214 | -0.132 | 20.74
13 | 1.111 | 0.05318 | -0.132 | 20.886

## 112. Re 10M Mach 0.50 (2)
BIGFOIL.COM POLAR EXPORT
EM J18 1 3015
EM J18 1 3015 |  |  |  | Cl Max: | 1.9225 | at alpha= | 11.5 | deg
XFOIL ncrit=9 |  |  |  | L/D Max: | 164.838 | at alpha= | 4.5 | deg
Re: | 10000000 |  |  | Cd Min: | 0.12974 | at alpha= | -14 | deg
Mach: | 0.5 |  |  | Cl=0 at alpha= | -4.1902 | deg
|  |  |  | @ Cl=0.1, Cd= | 0.0056829
|  |  |  | @ Cl=0.4, Cd= | 0.00535
|  |  |  | @ Cl=0.6, Cd= | 0.0054541
alpha (deg) | Cl | Cd | Cm | Cl/Cd
-14 | -0.5411 | 0.12974 | -0.0399 | -4.1706
-13.5 | -0.5526 | 0.1184 | -0.0461 | -4.6672
-13 | -0.5668 | 0.10719 | -0.0525 | -5.2878
-12.5 | -0.5837 | 0.09607 | -0.0589 | -6.0758
-12 | -0.6032 | 0.08508 | -0.0655 | -7.0898
-11.5 | -0.6254 | 0.07419 | -0.072 | -8.4297
-11 | -0.6478 | 0.06335 | -0.0787 | -10.2257
-10.5 | -0.6709 | 0.05219 | -0.0862 | -12.855
-10 | -0.6949 | 0.04079 | -0.0952 | -17.036
-9.5 | -0.7178 | 0.0297 | -0.1055 | -24.1684
-9 | -0.73 | 0.01924 | -0.1184 | -37.9418
-8.5 | -0.6906 | 0.01181 | -0.1235 | -58.4759
-8 | -0.6095 | 0.00921 | -0.1241 | -66.1781
-7.5 | -0.5256 | 0.00835 | -0.1238 | -62.9461
-7 | -0.4434 | 0.00783 | -0.1236 | -56.6284
-6.5 | -0.3626 | 0.00742 | -0.1239 | -48.8679
-6 | -0.2828 | 0.00704 | -0.1244 | -40.1705
-5.5 | -0.2038 | 0.0067 | -0.1252 | -30.4179
-5 | -0.1256 | 0.00639 | -0.1262 | -19.6557
-4.5 | -0.0479 | 0.00611 | -0.1274 | -7.8396
-4 | 0.0294 | 0.00584 | -0.1288 | 5.0342
-3.5 | 0.1058 | 0.00567 | -0.1302 | 18.6596
-3 | 0.1818 | 0.00551 | -0.1317 | 32.9946
-2.5 | 0.2571 | 0.0054 | -0.1332 | 47.6111
-2 | 0.3319 | 0.00535 | -0.1346 | 62.0374
-1.5 | 0.4062 | 0.00535 | -0.136 | 75.9252
-1 | 0.4803 | 0.00535 | -0.1374 | 89.7757
-0.5 | 0.5538 | 0.00541 | -0.1387 | 102.366
0 | 0.6272 | 0.00548 | -0.1399 | 114.4526
0.5 | 0.6999 | 0.00563 | -0.141 | 124.3162
1 | 0.7728 | 0.00575 | -0.142 | 134.4
1.5 | 0.8451 | 0.00595 | -0.1428 | 142.0336
2 | 0.9175 | 0.00614 | -0.1434 | 149.43
2.5 | 0.9894 | 0.0064 | -0.1439 | 154.5938
3 | 1.0612 | 0.00667 | -0.1441 | 159.1004
3.5 | 1.1324 | 0.007 | -0.1441 | 161.7714
4 | 1.2035 | 0.00735 | -0.1438 | 163.7415
4.5 | 1.2742 | 0.00773 | -0.1432 | 164.8383
5 | 1.3435 | 0.0082 | -0.1421 | 163.8415
5.5 | 1.4126 | 0.00868 | -0.1407 | 162.7419
6 | 1.4791 | 0.00929 | -0.1387 | 159.2142
6.5 | 1.5451 | 0.0099 | -0.1362 | 156.0707
7 | 1.6057 | 0.0107 | -0.1326 | 150.0654
7.5 | 1.6622 | 0.01154 | -0.128 | 144.0381
8 | 1.6994 | 0.01272 | -0.1202 | 133.6006
8.5 | 1.7417 | 0.01411 | -0.1137 | 123.4373
9 | 1.7789 | 0.01597 | -0.1069 | 111.3901
9.5 | 1.8142 | 0.01822 | -0.1003 | 99.5719
10 | 1.8459 | 0.02094 | -0.094 | 88.1519
10.5 | 1.8735 | 0.02425 | -0.088 | 77.2577
11 | 1.9028 | 0.02783 | -0.0825 | 68.3723
11.5 | 1.9225 | 0.03239 | -0.077 | 59.3547
12 | 1.9208 | 0.03895 | -0.0719 | 49.3145
13 | 1.8374 | 0.05955 | -0.0659 | 30.8547
13.5 | 1.7909 | 0.07126 | -0.0659 | 25.1319
14 | 1.7431 | 0.08355 | -0.0674 | 20.863
14.5 | 1.6953 | 0.09635 | -0.0702 | 17.5952
15 | 1.6505 | 0.1094 | -0.0742 | 15.0868
15.5 | 1.6084 | 0.12263 | -0.0794 | 13.1159

## 113. Re 12M Mach 0.00 (1)
BIGFOIL.COM POLAR EXPORT
EM J18 1 3015
EM J18 1 3015 |  |  |  | Cl Max: | 1.686 | at alpha= | 12 | deg
JavaFoil+Calcfoil stall+Eppler ext transition |  |  |  | L/D Max: | 97.942 | at alpha= | 11 | deg
Re: | 12000000 |  |  | Cd Min: | 0.01176 | at alpha= | -2.5 | deg
Mach: | 0 |  |  | Cl=0 at alpha= | -4.5574 | deg
|  |  |  | @ Cl=0.1, Cd= | 0.011869
|  |  |  | @ Cl=0.4, Cd= | 0.011842
|  |  |  | @ Cl=0.6, Cd= | 0.012116
alpha (deg) | Cl | Cd | Cm | Cl/Cd
-19 | -0.621 | 0.11834 | -0.063 | -5.248
-18.5 | -0.638 | 0.10965 | -0.065 | -5.821
-18 | -0.656 | 0.09903 | -0.068 | -6.629
-17.5 | -0.673 | 0.08934 | -0.07 | -7.538
-17 | -0.692 | 0.07764 | -0.073 | -8.909
-16.5 | -0.708 | 0.06751 | -0.076 | -10.486
-16 | -0.724 | 0.05705 | -0.079 | -12.689
-15.5 | -0.737 | 0.04861 | -0.081 | -15.153
-15 | -0.745 | 0.04199 | -0.084 | -17.744
-14.5 | -0.751 | 0.03563 | -0.086 | -21.091
-14 | -0.754 | 0.03044 | -0.088 | -24.76
-13.5 | -0.75 | 0.02671 | -0.09 | -28.083
-13 | -0.742 | 0.02358 | -0.092 | -31.481
-12.5 | -0.729 | 0.02125 | -0.093 | -34.307
-12 | -0.711 | 0.01914 | -0.095 | -37.165
-11.5 | -0.688 | 0.01754 | -0.096 | -39.239
-11 | -0.66 | 0.01625 | -0.098 | -40.593
-10.5 | -0.627 | 0.01523 | -0.099 | -41.161
-10 | -0.59 | 0.01405 | -0.101 | -42.004
-9.5 | -0.555 | 0.01459 | -0.103 | -38.032
-9 | -0.507 | 0.01417 | -0.104 | -35.781
-8.5 | -0.456 | 0.01384 | -0.105 | -32.976
-8 | -0.403 | 0.01353 | -0.105 | -29.824
-7.5 | -0.349 | 0.0132 | -0.106 | -26.4
-7 | -0.292 | 0.01292 | -0.107 | -22.599
-6.5 | -0.234 | 0.0127 | -0.107 | -18.421
-6 | -0.175 | 0.01251 | -0.108 | -13.969
-5.5 | -0.115 | 0.01229 | -0.109 | -9.342
-5 | -0.054 | 0.01215 | -0.109 | -4.457
-4.5 | 0.007 | 0.01202 | -0.11 | 0.571
-4 | 0.068 | 0.01189 | -0.11 | 5.73
-3.5 | 0.13 | 0.01185 | -0.111 | 10.93
-3 | 0.191 | 0.01179 | -0.112 | 16.192
-2.5 | 0.252 | 0.01176 | -0.112 | 21.458
-2 | 0.314 | 0.01181 | -0.113 | 26.566
-1.5 | 0.375 | 0.01183 | -0.113 | 31.674
-1 | 0.436 | 0.01186 | -0.114 | 36.763
-0.5 | 0.497 | 0.01195 | -0.115 | 41.61
0 | 0.558 | 0.01204 | -0.115 | 46.377
0.5 | 0.619 | 0.01215 | -0.116 | 50.978
1 | 0.68 | 0.01225 | -0.116 | 55.535
1.5 | 0.741 | 0.01242 | -0.117 | 59.634
2 | 0.801 | 0.01259 | -0.117 | 63.661
2.5 | 0.862 | 0.01274 | -0.118 | 67.643
3 | 0.922 | 0.01294 | -0.119 | 71.212
3.5 | 0.982 | 0.0132 | -0.119 | 74.344
4 | 1.041 | 0.01348 | -0.12 | 77.241
4.5 | 1.1 | 0.01374 | -0.12 | 80.109
5 | 1.159 | 0.01404 | -0.121 | 82.583
5.5 | 1.217 | 0.01439 | -0.121 | 84.599
6 | 1.275 | 0.01476 | -0.122 | 86.365
6.5 | 1.332 | 0.01517 | -0.122 | 87.774
7 | 1.387 | 0.01563 | -0.123 | 88.695
7.5 | 1.439 | 0.01615 | -0.123 | 89.139
8 | 1.489 | 0.01673 | -0.123 | 88.977
8.5 | 1.534 | 0.01736 | -0.124 | 88.381
9 | 1.576 | 0.01809 | -0.124 | 87.117
9.5 | 1.612 | 0.01891 | -0.125 | 85.24
10 | 1.643 | 0.01984 | -0.125 | 82.792
10.5 | 1.657 | 0.01756 | -0.125 | 94.344
11 | 1.672 | 0.01708 | -0.125 | 97.942
11.5 | 1.682 | 0.02156 | -0.125 | 78.038
12 | 1.686 | 0.02249 | -0.125 | 74.95
12.5 | 1.683 | 0.02353 | -0.125 | 71.541
13 | 1.673 | 0.02475 | -0.125 | 67.624
13.5 | 1.658 | 0.02612 | -0.124 | 63.462
14 | 1.636 | 0.02757 | -0.124 | 59.337
14.5 | 1.608 | 0.02926 | -0.124 | 54.955
15 | 1.576 | 0.03109 | -0.124 | 50.68
15.5 | 1.538 | 0.03337 | -0.123 | 46.088
16 | 1.496 | 0.03609 | -0.123 | 41.442
16.5 | 1.453 | 0.03848 | -0.122 | 37.751
17 | 1.403 | 0.04263 | -0.121 | 32.901

## 114. Re 12M Mach 0.00 (2)
BIGFOIL.COM POLAR EXPORT
EM J18 1 3015
EM J18 1 3015 |  |  |  | Cl Max: | 2.0603 | at alpha= | 18.5 | deg
XFOIL ncrit=9 |  |  |  | L/D Max: | 160.666 | at alpha= | 6 | deg
Re: | 12000000 |  |  | Cd Min: | 0.06362 | at alpha= | 20 | deg
Mach: | 0 |  |  | Cl=0 at alpha= | -4.3026 | deg
|  |  |  | @ Cl=0.1, Cd= | 0.0053384
|  |  |  | @ Cl=0.4, Cd= | 0.00509
|  |  |  | @ Cl=0.6, Cd= | 0.0052957
alpha (deg) | Cl | Cd | Cm | Cl/Cd
-20 | -1.5648 | 0.04125 | -0.0728 | -37.9345
-19.5 | -1.5705 | 0.0346 | -0.0763 | -45.3902
-19 | -1.5637 | 0.02947 | -0.0791 | -53.0607
-18.5 | -1.5479 | 0.02538 | -0.0813 | -60.989
-18 | -1.525 | 0.02216 | -0.0831 | -68.8177
-17.5 | -1.5013 | 0.01952 | -0.0841 | -76.9109
-17 | -1.4614 | 0.01779 | -0.0855 | -82.1473
-16.5 | -1.4166 | 0.01662 | -0.0859 | -85.2347
-16 | -1.3687 | 0.01561 | -0.0863 | -87.681
-15.5 | -1.3182 | 0.01469 | -0.0869 | -89.7345
-14 | -1.1582 | 0.01241 | -0.0889 | -93.328
-13.5 | -1.103 | 0.01168 | -0.0897 | -94.4349
-13 | -1.0467 | 0.01102 | -0.0905 | -94.9819
-12.5 | -0.9896 | 0.01042 | -0.0915 | -94.9712
-12 | -0.9319 | 0.00988 | -0.0924 | -94.3219
-11.5 | -0.8734 | 0.00942 | -0.0934 | -92.7176
-11 | -0.8145 | 0.00902 | -0.0944 | -90.2993
-10.5 | -0.7552 | 0.00866 | -0.0955 | -87.2055
-10 | -0.6956 | 0.00827 | -0.0966 | -84.1112
-9.5 | -0.6356 | 0.00791 | -0.0977 | -80.354
-9 | -0.5754 | 0.00763 | -0.0988 | -75.4128
-8.5 | -0.5148 | 0.00733 | -0.1 | -70.2319
-8 | -0.4541 | 0.00709 | -0.1012 | -64.048
-7.5 | -0.3932 | 0.00684 | -0.1024 | -57.4854
-7 | -0.3321 | 0.00661 | -0.1036 | -50.2421
-6.5 | -0.2708 | 0.00638 | -0.1049 | -42.4451
-6 | -0.2095 | 0.0062 | -0.1061 | -33.7903
-5.5 | -0.1479 | 0.006 | -0.1075 | -24.65
-5 | -0.0862 | 0.0058 | -0.1088 | -14.8621
-4.5 | -0.0244 | 0.00562 | -0.1102 | -4.3416
-4 | 0.0374 | 0.00546 | -0.1116 | 6.8498
-3.5 | 0.0991 | 0.00534 | -0.1129 | 18.5581
-3 | 0.1609 | 0.00523 | -0.1142 | 30.7648
-2.5 | 0.2224 | 0.00516 | -0.1155 | 43.1008
-2 | 0.2838 | 0.00513 | -0.1168 | 55.3216
-1.5 | 0.3452 | 0.00509 | -0.1181 | 67.8193
-1 | 0.4063 | 0.00509 | -0.1193 | 79.8232
-0.5 | 0.4671 | 0.00513 | -0.1204 | 91.0526
0 | 0.5279 | 0.00518 | -0.1215 | 101.9112
0.5 | 0.5882 | 0.00528 | -0.1225 | 111.4015
1 | 0.6485 | 0.00536 | -0.1236 | 120.9888
1.5 | 0.7083 | 0.00549 | -0.1245 | 129.0164
2 | 0.768 | 0.00563 | -0.1254 | 136.4121
2.5 | 0.8273 | 0.0058 | -0.1263 | 142.6379
3 | 0.8862 | 0.006 | -0.1271 | 147.7
3.5 | 0.9449 | 0.00619 | -0.1278 | 152.6494
4 | 1.0029 | 0.00645 | -0.1284 | 155.4884
4.5 | 1.0607 | 0.0067 | -0.129 | 158.3134
5 | 1.118 | 0.00699 | -0.1296 | 159.9428
5.5 | 1.1745 | 0.00733 | -0.1299 | 160.2319
6 | 1.2307 | 0.00766 | -0.1303 | 160.6658
6.5 | 1.2857 | 0.00809 | -0.1304 | 158.9246
7 | 1.3403 | 0.00851 | -0.1305 | 157.4971
7.5 | 1.3935 | 0.00903 | -0.1304 | 154.3189
8 | 1.4451 | 0.00964 | -0.1299 | 149.9066
8.5 | 1.4965 | 0.01021 | -0.1295 | 146.572
9 | 1.5467 | 0.01082 | -0.1288 | 142.9482
9.5 | 1.596 | 0.01142 | -0.128 | 139.7548
10 | 1.6438 | 0.01208 | -0.127 | 136.0762
10.5 | 1.6908 | 0.01272 | -0.1258 | 132.9245
11 | 1.7359 | 0.01339 | -0.1243 | 129.6415
11.5 | 1.7789 | 0.01411 | -0.1225 | 126.0737
12 | 1.8181 | 0.01487 | -0.12 | 122.2663
12.5 | 1.8499 | 0.01567 | -0.1162 | 118.0536
13 | 1.8752 | 0.01649 | -0.1113 | 113.7174
13.5 | 1.9006 | 0.01772 | -0.1069 | 107.2573
14 | 1.9281 | 0.01901 | -0.1033 | 101.4256
14.5 | 1.9513 | 0.02066 | -0.0995 | 94.4482
15 | 1.9748 | 0.02242 | -0.096 | 88.0821
15.5 | 1.9958 | 0.02446 | -0.0927 | 81.5944
16 | 2.0135 | 0.02688 | -0.0894 | 74.907
16.5 | 2.027 | 0.02978 | -0.0862 | 68.0658
17 | 2.0386 | 0.03301 | -0.0833 | 61.757
17.5 | 2.049 | 0.03657 | -0.0808 | 56.0295
18 | 2.0566 | 0.04065 | -0.0788 | 50.5929
18.5 | 2.0603 | 0.04532 | -0.077 | 45.4612
19 | 2.0599 | 0.0507 | -0.0757 | 40.6292
19.5 | 2.0558 | 0.05667 | -0.0748 | 36.2767
20 | 2.0457 | 0.06362 | -0.0744 | 32.155

## 115. Re 12M Mach 0.10 (1)
BIGFOIL.COM POLAR EXPORT
EM J18 1 3015
EM J18 1 3015 |  |  |  | Cl Max: | 1.68 | at alpha= | 12 | deg
JavaFoil+Calcfoil stall+Eppler ext transition |  |  |  | L/D Max: | 96.059 | at alpha= | 10 | deg
Re: | 12000000 |  |  | Cd Min: | 0.01179 | at alpha= | -2.5 | deg
Mach: | 0.1 |  |  | Cl=0 at alpha= | -4.5574 | deg
|  |  |  | @ Cl=0.1, Cd= | 0.011884
|  |  |  | @ Cl=0.4, Cd= | 0.011851
|  |  |  | @ Cl=0.6, Cd= | 0.01212
alpha (deg) | Cl | Cd | Cm | Cl/Cd
-18.5 | -0.594 | 0.11582 | -0.063 | -5.125
-18 | -0.614 | 0.10562 | -0.066 | -5.813
-17.5 | -0.633 | 0.09608 | -0.068 | -6.592
-17 | -0.652 | 0.08637 | -0.071 | -7.552
-16.5 | -0.673 | 0.07418 | -0.074 | -9.067
-16 | -0.692 | 0.0627 | -0.077 | -11.035
-15.5 | -0.708 | 0.05313 | -0.08 | -13.329
-15 | -0.721 | 0.04553 | -0.083 | -15.829
-14.5 | -0.731 | 0.03811 | -0.086 | -19.181
-14 | -0.736 | 0.0327 | -0.088 | -22.508
-13.5 | -0.737 | 0.02797 | -0.09 | -26.34
-13 | -0.731 | 0.02465 | -0.092 | -29.675
-12.5 | -0.721 | 0.02193 | -0.093 | -32.871
-12 | -0.706 | 0.01964 | -0.095 | -35.938
-11.5 | -0.684 | 0.01792 | -0.097 | -38.199
-11 | -0.657 | 0.01655 | -0.098 | -39.718
-10.5 | -0.625 | 0.01548 | -0.1 | -40.409
-10 | -0.589 | 0.01375 | -0.101 | -42.855
-9.5 | -0.55 | 0.01404 | -0.102 | -39.151
-9 | -0.508 | 0.01419 | -0.104 | -35.822
-8.5 | -0.458 | 0.01385 | -0.105 | -33.049
-8 | -0.405 | 0.01353 | -0.106 | -29.923
-7.5 | -0.35 | 0.0132 | -0.106 | -26.51
-7 | -0.293 | 0.013 | -0.107 | -22.557
-6.5 | -0.235 | 0.01275 | -0.108 | -18.422
-6 | -0.176 | 0.01256 | -0.108 | -13.974
-5.5 | -0.115 | 0.01232 | -0.109 | -9.362
-5 | -0.054 | 0.01215 | -0.11 | -4.478
-4.5 | 0.007 | 0.01202 | -0.11 | 0.575
-4 | 0.068 | 0.01192 | -0.111 | 5.745
-3.5 | 0.13 | 0.01185 | -0.112 | 10.986
-3 | 0.192 | 0.01182 | -0.112 | 16.24
-2.5 | 0.254 | 0.01179 | -0.113 | 21.514
-2 | 0.315 | 0.01183 | -0.113 | 26.648
-1.5 | 0.377 | 0.01184 | -0.114 | 31.821
-1 | 0.438 | 0.01187 | -0.115 | 36.927
-0.5 | 0.5 | 0.01195 | -0.115 | 41.793
0 | 0.561 | 0.01205 | -0.116 | 46.592
0.5 | 0.622 | 0.01216 | -0.116 | 51.175
1 | 0.684 | 0.01228 | -0.117 | 55.652
1.5 | 0.744 | 0.01244 | -0.118 | 59.824
2 | 0.805 | 0.01261 | -0.118 | 63.886
2.5 | 0.866 | 0.01279 | -0.119 | 67.726
3 | 0.926 | 0.013 | -0.119 | 71.253
3.5 | 0.986 | 0.01324 | -0.12 | 74.507
4 | 1.046 | 0.01351 | -0.12 | 77.447
4.5 | 1.106 | 0.01378 | -0.121 | 80.263
5 | 1.165 | 0.0141 | -0.121 | 82.596
5.5 | 1.223 | 0.01444 | -0.122 | 84.696
6 | 1.281 | 0.01484 | -0.122 | 86.309
6.5 | 1.338 | 0.01524 | -0.123 | 87.785
7 | 1.393 | 0.01572 | -0.123 | 88.6
7.5 | 1.446 | 0.01627 | -0.124 | 88.88
8 | 1.495 | 0.01686 | -0.124 | 88.692
8.5 | 1.54 | 0.01752 | -0.124 | 87.908
9 | 1.581 | 0.01826 | -0.125 | 86.591
9.5 | 1.617 | 0.01912 | -0.125 | 84.536
10 | 1.638 | 0.01705 | -0.125 | 96.059
10.5 | 1.658 | 0.01777 | -0.125 | 93.338
11 | 1.672 | 0.02089 | -0.125 | 80.024
11.5 | 1.679 | 0.02179 | -0.125 | 77.071
12 | 1.68 | 0.02282 | -0.125 | 73.625
12.5 | 1.674 | 0.02395 | -0.125 | 69.888
13 | 1.661 | 0.02519 | -0.125 | 65.93
13.5 | 1.64 | 0.02663 | -0.125 | 61.58
14 | 1.613 | 0.0282 | -0.125 | 57.218
14.5 | 1.58 | 0.03004 | -0.124 | 52.611
15 | 1.542 | 0.03217 | -0.124 | 47.922
15.5 | 1.499 | 0.0345 | -0.123 | 43.444
16 | 1.45 | 0.03752 | -0.123 | 38.652
16.5 | 1.399 | 0.04102 | -0.122 | 34.104
17 | 1.347 | 0.04413 | -0.121 | 30.524

## 116. Re 12M Mach 0.10 (2)
BIGFOIL.COM POLAR EXPORT
EM J18 1 3015
EM J18 1 3015 |  |  |  | Cl Max: | 2.0509 | at alpha= | 18.5 | deg
XFOIL ncrit=9 |  |  |  | L/D Max: | 160.896 | at alpha= | 6 | deg
Re: | 12000000 |  |  | Cd Min: | 0.06958 | at alpha= | 20 | deg
Mach: | 0.1 |  |  | Cl=0 at alpha= | -4.2994 | deg
|  |  |  | @ Cl=0.1, Cd= | 0.0053391
|  |  |  | @ Cl=0.4, Cd= | 0.00509
|  |  |  | @ Cl=0.6, Cd= | 0.0052922
alpha (deg) | Cl | Cd | Cm | Cl/Cd
-20 | -1.5101 | 0.05096 | -0.0701 | -29.633
-19.5 | -1.5335 | 0.04188 | -0.0751 | -36.6165
-19 | -1.5419 | 0.03476 | -0.079 | -44.3585
-18.5 | -1.5366 | 0.02929 | -0.082 | -52.4616
-18 | -1.5211 | 0.02499 | -0.0844 | -60.8683
-17.5 | -1.4963 | 0.02163 | -0.0865 | -69.1771
-17 | -1.473 | 0.01901 | -0.0872 | -77.4855
-16.5 | -1.4299 | 0.01744 | -0.0881 | -81.9897
-16 | -1.3827 | 0.01626 | -0.0884 | -85.0369
-15.5 | -1.3323 | 0.01522 | -0.0889 | -87.5361
-15 | -1.2801 | 0.01433 | -0.0893 | -89.3301
-14.5 | -1.2261 | 0.0135 | -0.0898 | -90.8222
-13.5 | -1.1149 | 0.01202 | -0.0911 | -92.7537
-13 | -1.058 | 0.0113 | -0.0919 | -93.6283
-12.5 | -1.0002 | 0.01065 | -0.0927 | -93.9155
-12 | -0.9417 | 0.01006 | -0.0936 | -93.6083
-11.5 | -0.8826 | 0.00955 | -0.0945 | -92.4188
-11 | -0.8229 | 0.00912 | -0.0954 | -90.2303
-10.5 | -0.7629 | 0.00874 | -0.0964 | -87.2883
-10 | -0.7025 | 0.00837 | -0.0974 | -83.9307
-9.5 | -0.6418 | 0.00798 | -0.0985 | -80.4261
-9 | -0.5809 | 0.00768 | -0.0996 | -75.638
-8.5 | -0.5197 | 0.00739 | -0.1007 | -70.3248
-8 | -0.4584 | 0.00713 | -0.1019 | -64.2917
-7.5 | -0.3969 | 0.00687 | -0.103 | -57.7729
-7 | -0.3352 | 0.00663 | -0.1042 | -50.5581
-6.5 | -0.2734 | 0.00641 | -0.1055 | -42.6521
-6 | -0.2115 | 0.00621 | -0.1067 | -34.058
-5.5 | -0.1495 | 0.00601 | -0.108 | -24.8752
-5 | -0.0873 | 0.00581 | -0.1094 | -15.0258
-4.5 | -0.025 | 0.00563 | -0.1107 | -4.4405
-4 | 0.0373 | 0.00546 | -0.1121 | 6.8315
-3.5 | 0.0995 | 0.00534 | -0.1135 | 18.633
-3 | 0.1616 | 0.00523 | -0.1148 | 30.8987
-2.5 | 0.2236 | 0.00516 | -0.1161 | 43.3333
-2 | 0.2854 | 0.00513 | -0.1174 | 55.6335
-1.5 | 0.3472 | 0.00509 | -0.1186 | 68.2122
-1 | 0.4087 | 0.00509 | -0.1198 | 80.2947
-0.5 | 0.4699 | 0.00514 | -0.121 | 91.4202
0 | 0.5311 | 0.00519 | -0.1221 | 102.3314
0.5 | 0.5918 | 0.00528 | -0.1232 | 112.0833
1 | 0.6525 | 0.00537 | -0.1242 | 121.5084
1.5 | 0.7127 | 0.0055 | -0.1251 | 129.5818
2 | 0.7728 | 0.00564 | -0.126 | 137.0213
2.5 | 0.8325 | 0.00581 | -0.1269 | 143.2874
3 | 0.8918 | 0.00601 | -0.1277 | 148.386
3.5 | 0.9509 | 0.00621 | -0.1284 | 153.124
4 | 1.0092 | 0.00648 | -0.129 | 155.7407
4.5 | 1.0676 | 0.00672 | -0.1296 | 158.869
5 | 1.1252 | 0.00702 | -0.1301 | 160.2849
5.5 | 1.1822 | 0.00736 | -0.1304 | 160.625
6 | 1.2389 | 0.0077 | -0.1307 | 160.8961
6.5 | 1.2943 | 0.00813 | -0.1308 | 159.2005
7 | 1.3492 | 0.00857 | -0.1308 | 157.4329
7.5 | 1.4028 | 0.00909 | -0.1306 | 154.3234
8 | 1.4547 | 0.00971 | -0.1301 | 149.8146
8.5 | 1.5062 | 0.01031 | -0.1295 | 146.0912
9 | 1.5569 | 0.01091 | -0.1288 | 142.7039
9.5 | 1.6061 | 0.01156 | -0.1278 | 138.936
10 | 1.6542 | 0.01222 | -0.1266 | 135.3682
10.5 | 1.7012 | 0.01288 | -0.1252 | 132.0807
11 | 1.7458 | 0.0136 | -0.1235 | 128.3676
11.5 | 1.7881 | 0.01435 | -0.1213 | 124.6063
12 | 1.8255 | 0.01512 | -0.1183 | 120.7341
12.5 | 1.8529 | 0.01603 | -0.1135 | 115.5895
14 | 1.9317 | 0.01975 | -0.1008 | 97.8076
14.5 | 1.9549 | 0.02154 | -0.097 | 90.7567
15 | 1.9782 | 0.02343 | -0.0935 | 84.4302
15.5 | 1.9974 | 0.02577 | -0.0901 | 77.5087
16 | 2.0124 | 0.02854 | -0.0867 | 70.5116
16.5 | 2.0251 | 0.03172 | -0.0836 | 63.843
17 | 2.0367 | 0.03514 | -0.0809 | 57.9596
17.5 | 2.0458 | 0.03909 | -0.0786 | 52.3356
18 | 2.0504 | 0.04369 | -0.0767 | 46.9306
18.5 | 2.0509 | 0.04898 | -0.0752 | 41.8722
19 | 2.0457 | 0.05514 | -0.0741 | 37.1001
19.5 | 2.0374 | 0.06189 | -0.0735 | 32.9197
20 | 2.0233 | 0.06958 | -0.0734 | 29.0788

## 117. Re 12M Mach 0.25 (1)
BIGFOIL.COM POLAR EXPORT
EM J18 1 3015
EM J18 1 3015 |  |  |  | Cl Max: | 1.657 | at alpha= | 10.5 | deg
JavaFoil+Calcfoil stall+Eppler ext transition |  |  |  | L/D Max: | 94.67 | at alpha= | 9.5 | deg
Re: | 12000000 |  |  | Cd Min: | 0.0119 | at alpha= | -2.5 | deg
Mach: | 0.25 |  |  | Cl=0 at alpha= | -4.5556 | deg
|  |  |  | @ Cl=0.1, Cd= | 0.011992
|  |  |  | @ Cl=0.4, Cd= | 0.011958
|  |  |  | @ Cl=0.6, Cd= | 0.012218
alpha (deg) | Cl | Cd | Cm | Cl/Cd
-17 | -0.343 | 0.12686 | -0.056 | -2.706
-16.5 | -0.391 | 0.11775 | -0.059 | -3.321
-16 | -0.438 | 0.10244 | -0.065 | -4.278
-15.5 | -0.48 | 0.09169 | -0.068 | -5.238
-15 | -0.521 | 0.07746 | -0.074 | -6.732
-14.5 | -0.559 | 0.06448 | -0.078 | -8.667
-14 | -0.593 | 0.05209 | -0.083 | -11.379
-13.5 | -0.621 | 0.04145 | -0.087 | -14.99
-13 | -0.642 | 0.03366 | -0.09 | -19.065
-12.5 | -0.653 | 0.02812 | -0.093 | -23.225
-12 | -0.657 | 0.02357 | -0.096 | -27.88
-11.5 | -0.651 | 0.02069 | -0.098 | -31.437
-11 | -0.634 | 0.01859 | -0.1 | -34.135
-10.5 | -0.611 | 0.01697 | -0.101 | -36.022
-10 | -0.582 | 0.01574 | -0.103 | -36.973
-9.5 | -0.547 | 0.01401 | -0.104 | -39.028
-9 | -0.506 | 0.01425 | -0.106 | -35.547
-8.5 | -0.465 | 0.01433 | -0.108 | -32.418
-8 | -0.412 | 0.01394 | -0.109 | -29.566
-7.5 | -0.357 | 0.01348 | -0.109 | -26.498
-7 | -0.3 | 0.01326 | -0.11 | -22.619
-6.5 | -0.241 | 0.01296 | -0.111 | -18.572
-6 | -0.18 | 0.01274 | -0.111 | -14.138
-5.5 | -0.118 | 0.01249 | -0.112 | -9.477
-5 | -0.056 | 0.01232 | -0.113 | -4.538
-4.5 | 0.007 | 0.01213 | -0.113 | 0.585
-4 | 0.07 | 0.01203 | -0.114 | 5.847
-3.5 | 0.134 | 0.01195 | -0.115 | 11.187
-3 | 0.197 | 0.01192 | -0.115 | 16.548
-2.5 | 0.261 | 0.0119 | -0.116 | 21.898
-2 | 0.324 | 0.01191 | -0.117 | 27.197
-1.5 | 0.387 | 0.01195 | -0.117 | 32.381
-1 | 0.45 | 0.01199 | -0.118 | 37.558
-0.5 | 0.513 | 0.01208 | -0.118 | 42.486
0 | 0.577 | 0.01217 | -0.119 | 47.375
0.5 | 0.639 | 0.0123 | -0.12 | 51.988
1 | 0.702 | 0.01244 | -0.12 | 56.457
1.5 | 0.765 | 0.01262 | -0.121 | 60.604
2 | 0.827 | 0.01279 | -0.121 | 64.693
2.5 | 0.889 | 0.01298 | -0.122 | 68.509
3 | 0.951 | 0.0132 | -0.122 | 72.072
3.5 | 1.013 | 0.01348 | -0.123 | 75.167
4 | 1.074 | 0.01377 | -0.124 | 78.047
4.5 | 1.135 | 0.01407 | -0.124 | 80.689
5 | 1.196 | 0.01441 | -0.125 | 83.009
5.5 | 1.256 | 0.01481 | -0.125 | 84.759
6 | 1.315 | 0.01524 | -0.126 | 86.285
6.5 | 1.372 | 0.01572 | -0.126 | 87.299
7 | 1.428 | 0.01626 | -0.127 | 87.818
7.5 | 1.481 | 0.01688 | -0.127 | 87.74
8 | 1.53 | 0.01761 | -0.127 | 86.872
8.5 | 1.573 | 0.0184 | -0.128 | 85.502
9 | 1.611 | 0.01933 | -0.128 | 83.309
9.5 | 1.631 | 0.01722 | -0.128 | 94.67
10 | 1.648 | 0.01813 | -0.128 | 90.911
10.5 | 1.657 | 0.02137 | -0.128 | 77.525
11 | 1.656 | 0.02254 | -0.128 | 73.473
11.5 | 1.645 | 0.0238 | -0.128 | 69.125
12 | 1.624 | 0.02511 | -0.128 | 64.662
12.5 | 1.59 | 0.02665 | -0.128 | 59.684
13 | 1.545 | 0.02847 | -0.127 | 54.279
13.5 | 1.488 | 0.03082 | -0.127 | 48.273
14 | 1.42 | 0.03342 | -0.126 | 42.484
14.5 | 1.341 | 0.03663 | -0.125 | 36.617
15 | 1.254 | 0.04066 | -0.124 | 30.838
15.5 | 1.158 | 0.04567 | -0.123 | 25.363

## 118. Re 12M Mach 0.25 (2)
BIGFOIL.COM POLAR EXPORT
EM J18 1 3015
EM J18 1 3015 |  |  |  | Cl Max: | 2.0123 | at alpha= | 16.5 | deg
XFOIL ncrit=9 |  |  |  | L/D Max: | 162.683 | at alpha= | 5.5 | deg
Re: | 12000000 |  |  | Cd Min: | 0.15344 | at alpha= | -20 | deg
Mach: | 0.25 |  |  | Cl=0 at alpha= | -4.28 | deg
|  |  |  | @ Cl=0.1, Cd= | 0.0053822
|  |  |  | @ Cl=0.4, Cd= | 0.0051332
|  |  |  | @ Cl=0.6, Cd= | 0.0053033
alpha (deg) | Cl | Cd | Cm | Cl/Cd
-20 | -0.9172 | 0.15344 | -0.015 | -5.9776
-19.5 | -1.0044 | 0.12992 | -0.0301 | -7.7309
-19 | -1.0929 | 0.10831 | -0.0438 | -10.0905
-18.5 | -1.1769 | 0.08877 | -0.0561 | -13.2579
-18 | -1.2456 | 0.07206 | -0.0666 | -17.2856
-17.5 | -1.3003 | 0.05769 | -0.0758 | -22.5394
-17 | -1.3404 | 0.0458 | -0.0833 | -29.2664
-16.5 | -1.3637 | 0.03614 | -0.0895 | -37.7338
-16 | -1.372 | 0.02875 | -0.0936 | -47.7217
-15.5 | -1.3646 | 0.02324 | -0.0963 | -58.7177
-15 | -1.3418 | 0.01916 | -0.0989 | -70.0313
-14.5 | -1.2943 | 0.0169 | -0.0998 | -76.5858
-14 | -1.2402 | 0.01534 | -0.0998 | -80.8475
-13.5 | -1.1822 | 0.01412 | -0.0998 | -83.7252
-13 | -1.1221 | 0.01309 | -0.0998 | -85.7219
-12.5 | -1.0603 | 0.01221 | -0.0999 | -86.8387
-12 | -0.9982 | 0.01127 | -0.1002 | -88.5714
-11.5 | -0.9349 | 0.0105 | -0.1006 | -89.0381
-11 | -0.871 | 0.00986 | -0.1011 | -88.3367
-10.5 | -0.8067 | 0.0093 | -0.1017 | -86.7419
-10 | -0.7421 | 0.00883 | -0.1023 | -84.043
-9.5 | -0.6774 | 0.00844 | -0.103 | -80.2607
-9 | -0.6126 | 0.00802 | -0.1038 | -76.384
-8.5 | -0.5477 | 0.00767 | -0.1047 | -71.4081
-8 | -0.4828 | 0.00736 | -0.1056 | -65.5978
-7.5 | -0.4179 | 0.00707 | -0.1066 | -59.1089
-7 | -0.353 | 0.0068 | -0.1077 | -51.9118
-6.5 | -0.2881 | 0.00654 | -0.1088 | -44.052
-6 | -0.2233 | 0.00633 | -0.1099 | -35.2765
-5.5 | -0.1584 | 0.00612 | -0.1112 | -25.8824
-5 | -0.0935 | 0.0059 | -0.1125 | -15.8475
-4.5 | -0.0286 | 0.0057 | -0.1138 | -5.0175
-4 | 0.0364 | 0.00551 | -0.1153 | 6.6062
-3.5 | 0.1011 | 0.00538 | -0.1166 | 18.7918
-3 | 0.1657 | 0.00525 | -0.118 | 31.5619
-2.5 | 0.23 | 0.00519 | -0.1193 | 44.316
-2 | 0.2941 | 0.00515 | -0.1206 | 57.1068
-1.5 | 0.3581 | 0.00512 | -0.1219 | 69.9414
-1 | 0.4218 | 0.00514 | -0.1231 | 82.0623
-0.5 | 0.4854 | 0.00517 | -0.1243 | 93.8878
0 | 0.5486 | 0.00523 | -0.1255 | 104.8948
0.5 | 0.6117 | 0.00532 | -0.1265 | 114.9812
1 | 0.6745 | 0.00542 | -0.1276 | 124.4465
1.5 | 0.7369 | 0.00557 | -0.1285 | 132.298
2 | 0.7993 | 0.00571 | -0.1294 | 139.9825
2.5 | 0.8611 | 0.00591 | -0.1302 | 145.7022
3 | 0.9228 | 0.00609 | -0.1309 | 151.5271
3.5 | 0.9842 | 0.00632 | -0.1316 | 155.7278
4 | 1.0449 | 0.0066 | -0.1321 | 158.3182
4.5 | 1.1056 | 0.00686 | -0.1325 | 161.1662
5 | 1.1653 | 0.0072 | -0.1328 | 161.8472
5.5 | 1.225 | 0.00753 | -0.133 | 162.6826
6 | 1.2837 | 0.00793 | -0.133 | 161.8789
6.5 | 1.3417 | 0.00837 | -0.1328 | 160.2987
7 | 1.3985 | 0.00888 | -0.1324 | 157.4887
7.5 | 1.4542 | 0.00944 | -0.1317 | 154.0466
8 | 1.5081 | 0.0101 | -0.1307 | 149.3168
8.5 | 1.56 | 0.01084 | -0.1293 | 143.9114
9 | 1.612 | 0.01151 | -0.1278 | 140.0521
9.5 | 1.6611 | 0.01229 | -0.1258 | 135.1587
10 | 1.7081 | 0.0131 | -0.1234 | 130.3893
10.5 | 1.7525 | 0.01393 | -0.1206 | 125.8076
11 | 1.7903 | 0.01481 | -0.1165 | 120.8845
11.5 | 1.8187 | 0.01585 | -0.1109 | 114.7445
12 | 1.8493 | 0.01711 | -0.1062 | 108.083
12.5 | 1.8787 | 0.01859 | -0.1017 | 101.0597
13 | 1.9046 | 0.02013 | -0.0969 | 94.615
13.5 | 1.929 | 0.02224 | -0.0926 | 86.7356
14 | 1.9522 | 0.02459 | -0.0886 | 79.39
14.5 | 1.9699 | 0.02752 | -0.0846 | 71.5807
15 | 1.9856 | 0.03083 | -0.081 | 64.4048
15.5 | 1.9987 | 0.03455 | -0.0779 | 57.8495
16 | 2.0079 | 0.03893 | -0.0751 | 51.5772
16.5 | 2.0123 | 0.04402 | -0.0728 | 45.7133
17 | 2.0106 | 0.05002 | -0.071 | 40.1959
17.5 | 2.0034 | 0.05687 | -0.0698 | 35.2277
18 | 1.9895 | 0.06473 | -0.0693 | 30.7354
18.5 | 1.9709 | 0.07339 | -0.0694 | 26.8552
19 | 1.9443 | 0.08329 | -0.0704 | 23.3437
19.5 | 1.9152 | 0.09372 | -0.0722 | 20.4353
20 | 1.8833 | 0.10485 | -0.0748 | 17.9619

## 119. Re 12M Mach 0.50 (1)
BIGFOIL.COM POLAR EXPORT
EM J18 1 3015
EM J18 1 3015 |  |  |  | Cl Max: | 1.631 | at alpha= | 8 | deg
JavaFoil+Calcfoil stall+Eppler ext transition |  |  |  | L/D Max: | 91.048 | at alpha= | 7.5 | deg
Re: | 12000000 |  |  | Cd Min: | 0.01237 | at alpha= | -2.5 | deg
Mach: | 0.5 |  |  | Cl=0 at alpha= | -4.5571 | deg
|  |  |  | @ Cl=0.1, Cd= | 0.012554
|  |  |  | @ Cl=0.4, Cd= | 0.012416
|  |  |  | @ Cl=0.6, Cd= | 0.012677
alpha (deg) | Cl | Cd | Cm | Cl/Cd
-20 | -0.873 | 0.17502 | -0.062 | -4.987
-19.5 | -0.844 | 0.16971 | -0.062 | -4.973
-19 | -0.823 | 0.14424 | -0.067 | -5.704
-18.5 | -0.793 | 0.13959 | -0.066 | -5.682
-18 | -0.763 | 0.13613 | -0.065 | -5.607
-17.5 | -0.733 | 0.13307 | -0.063 | -5.508
-17 | -0.71 | 0.12294 | -0.067 | -5.772
-16.5 | -0.679 | 0.11943 | -0.065 | -5.684
-16 | -0.655 | 0.10702 | -0.07 | -6.125
-15.5 | -0.62 | 0.11815 | -0.063 | -5.245
-15 | -0.598 | 0.10177 | -0.07 | -5.874
-14.5 | -0.589 | 0.07494 | -0.084 | -7.859
-14 | -0.535 | 0.1026 | -0.063 | -5.217
-13.5 | -0.528 | 0.07156 | -0.084 | -7.38
-13 | -0.525 | 0.04498 | -0.096 | -11.66
-12.5 | -0.476 | 0.05919 | -0.089 | -8.043
-12 | -0.47 | 0.03636 | -0.101 | -12.928
-11.5 | -0.425 | 0.04681 | -0.095 | -9.072
-11 | -0.389 | 0.04989 | -0.092 | -7.8
-10.5 | -0.382 | 0.02825 | -0.106 | -13.538
-10 | -0.347 | 0.03024 | -0.105 | -11.461
-9.5 | -0.321 | 0.02517 | -0.108 | -12.734
-9 | -0.292 | 0.0221 | -0.111 | -13.199
-8.5 | -0.388 | 0.01859 | -0.114 | -20.849
-8 | -0.398 | 0.01633 | -0.117 | -24.397
-7.5 | -0.367 | 0.01398 | -0.119 | -26.219
-7 | -0.318 | 0.01401 | -0.121 | -22.714
-6.5 | -0.263 | 0.0142 | -0.124 | -18.553
-6 | -0.199 | 0.01369 | -0.124 | -14.52
-5.5 | -0.131 | 0.0133 | -0.125 | -9.876
-5 | -0.062 | 0.01299 | -0.126 | -4.789
-4.5 | 0.008 | 0.01273 | -0.127 | 0.621
-4 | 0.079 | 0.01259 | -0.127 | 6.237
-3.5 | 0.149 | 0.01247 | -0.128 | 11.976
-3 | 0.22 | 0.01242 | -0.129 | 17.737
-2.5 | 0.291 | 0.01237 | -0.13 | 23.527
-2 | 0.362 | 0.0124 | -0.13 | 29.177
-1.5 | 0.432 | 0.01243 | -0.131 | 34.773
-1 | 0.503 | 0.01248 | -0.132 | 40.292
-0.5 | 0.573 | 0.01262 | -0.132 | 45.427
0 | 0.644 | 0.01277 | -0.133 | 50.437
0.5 | 0.714 | 0.01295 | -0.134 | 55.141
1 | 0.784 | 0.01314 | -0.134 | 59.648
1.5 | 0.854 | 0.01339 | -0.135 | 63.774
2 | 0.923 | 0.01362 | -0.136 | 67.762
2.5 | 0.992 | 0.01392 | -0.136 | 71.272
3 | 1.061 | 0.01429 | -0.137 | 74.26
3.5 | 1.129 | 0.01468 | -0.137 | 76.911
4 | 1.197 | 0.01511 | -0.138 | 79.209
4.5 | 1.264 | 0.01561 | -0.139 | 80.949
5 | 1.329 | 0.01617 | -0.139 | 82.219
5.5 | 1.394 | 0.01682 | -0.14 | 82.861
6 | 1.457 | 0.01755 | -0.14 | 82.974
6.5 | 1.516 | 0.01851 | -0.141 | 81.921
7 | 1.572 | 0.01963 | -0.141 | 80.089
7.5 | 1.606 | 0.01764 | -0.141 | 91.048
8 | 1.631 | 0.02107 | -0.141 | 77.421
8.5 | 1.63 | 0.02289 | -0.141 | 71.212
9 | 1.582 | 0.02562 | -0.14 | 61.744
9.5 | 1.387 | 0.02918 | -0.139 | 47.523
10 | 0.971 | 0.03283 | -0.138 | 29.566
10.5 | 0.996 | 0.03538 | -0.138 | 28.154
11 | 1.025 | 0.03675 | -0.138 | 27.882
11.5 | 1.045 | 0.04106 | -0.136 | 25.457
12 | 1.066 | 0.04537 | -0.135 | 23.496
12.5 | 1.087 | 0.04955 | -0.133 | 21.947
13 | 1.118 | 0.04993 | -0.134 | 22.4

## 120. Re 12M Mach 0.50 (2)
BIGFOIL.COM POLAR EXPORT
EM J18 1 3015
EM J18 1 3015 |  |  |  | Cl Max: | 1.9448 | at alpha= | 11.5 | deg
XFOIL ncrit=9 |  |  |  | L/D Max: | 167.987 | at alpha= | 4.5 | deg
Re: | 12000000 |  |  | Cd Min: | 0.15816 | at alpha= | 16.5 | deg
Mach: | 0.5 |  |  | Cl=0 at alpha= | -99 | deg
|  |  |  | @ Cl=0.1, Cd= | 0.00543
|  |  |  | @ Cl=0.4, Cd= | 0.00543
|  |  |  | @ Cl=0.6, Cd= | 0.00543
alpha (deg) | Cl | Cd | Cm | Cl/Cd
0 | 0.6279 | 0.00543 | -0.1401 | 115.6354
0.5 | 0.7007 | 0.00557 | -0.1411 | 125.7989
1 | 0.7737 | 0.00569 | -0.1422 | 135.9754
1.5 | 0.8463 | 0.00587 | -0.143 | 144.1738
2 | 0.9187 | 0.00608 | -0.1437 | 151.102
2.5 | 0.991 | 0.00629 | -0.1442 | 157.5517
3 | 1.0626 | 0.00659 | -0.1444 | 161.2443
3.5 | 1.1346 | 0.00687 | -0.1445 | 165.1528
4 | 1.2055 | 0.00724 | -0.1442 | 166.5055
4.5 | 1.2767 | 0.0076 | -0.1436 | 167.9868
5 | 1.3468 | 0.00803 | -0.1427 | 167.721
5.5 | 1.4156 | 0.00854 | -0.1413 | 165.7611
6 | 1.4841 | 0.00906 | -0.1394 | 163.8079
6.5 | 1.5491 | 0.00974 | -0.1368 | 159.0452
7 | 1.6127 | 0.01043 | -0.1336 | 154.6213
7.5 | 1.6688 | 0.01134 | -0.129 | 147.1605
8 | 1.7113 | 0.01234 | -0.1219 | 138.6791
8.5 | 1.7503 | 0.01378 | -0.1147 | 127.0174
9 | 1.7882 | 0.01556 | -0.1078 | 114.9229
10 | 1.8593 | 0.02021 | -0.0949 | 91.999
10.5 | 1.8916 | 0.02319 | -0.0889 | 81.5696
11 | 1.9233 | 0.02654 | -0.0833 | 72.468
11.5 | 1.9448 | 0.03092 | -0.0775 | 62.8978
12 | 1.9304 | 0.03832 | -0.0716 | 50.3758
12.5 | 1.8967 | 0.04785 | -0.0677 | 39.6385
13 | 1.8519 | 0.05848 | -0.0656 | 31.6672
13.5 | 1.8048 | 0.07016 | -0.0655 | 25.7241
14 | 1.7562 | 0.08248 | -0.0669 | 21.2924
14.5 | 1.7083 | 0.09523 | -0.0696 | 17.9387
15 | 1.6629 | 0.10826 | -0.0735 | 15.3602
15.5 | 1.62 | 0.1215 | -0.0786 | 13.3333
16.5 | 1.4794 | 0.15816 | -0.1005 | 9.3538

## 121. Re 14M Mach 0.00 (1)
BIGFOIL.COM POLAR EXPORT
EM J18 1 3015
EM J18 1 3015 |  |  |  | Cl Max: | 1.688 | at alpha= | 12 | deg
JavaFoil+Calcfoil stall+Eppler ext transition |  |  |  | L/D Max: | 95.555 | at alpha= | 10.5 | deg
Re: | 14000000 |  |  | Cd Min: | 0.01178 | at alpha= | -3 | deg
Mach: | 0 |  |  | Cl=0 at alpha= | -4.5574 | deg
|  |  |  | @ Cl=0.1, Cd= | 0.011869
|  |  |  | @ Cl=0.4, Cd= | 0.011839
|  |  |  | @ Cl=0.6, Cd= | 0.012089
alpha (deg) | Cl | Cd | Cm | Cl/Cd
-19.5 | -0.605 | 0.12321 | -0.063 | -4.914
-19 | -0.623 | 0.1143 | -0.064 | -5.454
-18.5 | -0.64 | 0.10691 | -0.066 | -5.987
-18 | -0.66 | 0.09481 | -0.069 | -6.957
-17.5 | -0.677 | 0.08506 | -0.071 | -7.959
-17 | -0.694 | 0.07485 | -0.074 | -9.275
-16.5 | -0.712 | 0.06362 | -0.077 | -11.193
-16 | -0.728 | 0.05372 | -0.08 | -13.553
-15.5 | -0.74 | 0.0459 | -0.082 | -16.131
-15 | -0.749 | 0.0398 | -0.084 | -18.807
-14.5 | -0.755 | 0.0339 | -0.087 | -22.257
-14 | -0.755 | 0.02951 | -0.088 | -25.604
-13.5 | -0.753 | 0.02563 | -0.09 | -29.36
-13 | -0.744 | 0.02284 | -0.092 | -32.575
-12.5 | -0.731 | 0.02051 | -0.094 | -35.634
-12 | -0.713 | 0.01854 | -0.095 | -38.475
-11.5 | -0.69 | 0.01704 | -0.097 | -40.495
-11 | -0.661 | 0.01585 | -0.098 | -41.715
-10.5 | -0.628 | 0.01401 | -0.1 | -44.847
-10 | -0.591 | 0.01377 | -0.101 | -42.961
-9.5 | -0.555 | 0.0144 | -0.103 | -38.541
-9 | -0.507 | 0.01393 | -0.104 | -36.394
-8.5 | -0.456 | 0.0136 | -0.105 | -33.561
-8 | -0.403 | 0.01339 | -0.105 | -30.123
-7.5 | -0.349 | 0.01308 | -0.106 | -26.649
-7 | -0.292 | 0.01281 | -0.107 | -22.786
-6.5 | -0.234 | 0.01267 | -0.107 | -18.459
-6 | -0.175 | 0.01244 | -0.108 | -14.053
-5.5 | -0.115 | 0.01226 | -0.109 | -9.36
-5 | -0.054 | 0.0121 | -0.109 | -4.475
-4.5 | 0.007 | 0.01197 | -0.11 | 0.574
-4 | 0.068 | 0.0119 | -0.11 | 5.725
-3.5 | 0.13 | 0.01184 | -0.111 | 10.937
-3 | 0.191 | 0.01178 | -0.112 | 16.21
-2.5 | 0.252 | 0.01178 | -0.112 | 21.422
-2 | 0.314 | 0.01179 | -0.113 | 26.599
-1.5 | 0.375 | 0.01181 | -0.113 | 31.747
-1 | 0.436 | 0.01188 | -0.114 | 36.714
-0.5 | 0.497 | 0.01195 | -0.115 | 41.605
0 | 0.558 | 0.01202 | -0.115 | 46.441
0.5 | 0.619 | 0.01212 | -0.116 | 51.094
1 | 0.68 | 0.01226 | -0.116 | 55.493
1.5 | 0.741 | 0.0124 | -0.117 | 59.756
2 | 0.801 | 0.01254 | -0.117 | 63.887
2.5 | 0.862 | 0.01273 | -0.118 | 67.697
3 | 0.922 | 0.01294 | -0.119 | 71.239
3.5 | 0.982 | 0.01316 | -0.119 | 74.591
4 | 1.041 | 0.0134 | -0.12 | 77.685
4.5 | 1.1 | 0.01367 | -0.12 | 80.503
5 | 1.159 | 0.01397 | -0.121 | 82.967
5.5 | 1.217 | 0.0143 | -0.121 | 85.162
6 | 1.275 | 0.01467 | -0.122 | 86.883
6.5 | 1.332 | 0.01507 | -0.122 | 88.386
7 | 1.387 | 0.01551 | -0.122 | 89.428
7.5 | 1.439 | 0.01601 | -0.123 | 89.897
8 | 1.489 | 0.01659 | -0.123 | 89.74
8.5 | 1.534 | 0.01721 | -0.124 | 89.155
9 | 1.576 | 0.01785 | -0.124 | 88.258
9.5 | 1.612 | 0.01864 | -0.125 | 86.477
10 | 1.643 | 0.01952 | -0.125 | 84.15
10.5 | 1.658 | 0.01735 | -0.125 | 95.555
11 | 1.674 | 0.01809 | -0.125 | 92.569
11.5 | 1.684 | 0.02117 | -0.125 | 79.539
12 | 1.688 | 0.02204 | -0.125 | 76.562
12.5 | 1.685 | 0.02304 | -0.125 | 73.119
13 | 1.675 | 0.02423 | -0.125 | 69.136
13.5 | 1.66 | 0.02546 | -0.125 | 65.208
14 | 1.639 | 0.02685 | -0.125 | 61.027
14.5 | 1.611 | 0.02846 | -0.124 | 56.605
15 | 1.578 | 0.03031 | -0.124 | 52.069
15.5 | 1.541 | 0.03232 | -0.124 | 47.683
16 | 1.499 | 0.03491 | -0.123 | 42.948
16.5 | 1.456 | 0.0372 | -0.123 | 39.145
17 | 1.407 | 0.04109 | -0.122 | 34.228

## 122. Re 14M Mach 0.00 (2)
BIGFOIL.COM POLAR EXPORT
EM J18 1 3015
EM J18 1 3015 |  |  |  | Cl Max: | 2.0801 | at alpha= | 18.5 | deg
XFOIL ncrit=9 |  |  |  | L/D Max: | 162.279 | at alpha= | 6 | deg
Re: | 14000000 |  |  | Cd Min: | 0.0613 | at alpha= | 20 | deg
Mach: | 0 |  |  | Cl=0 at alpha= | -4.3037 | deg
|  |  |  | @ Cl=0.1, Cd= | 0.0053186
|  |  |  | @ Cl=0.4, Cd= | 0.0050789
|  |  |  | @ Cl=0.6, Cd= | 0.0052834
alpha (deg) | Cl | Cd | Cm | Cl/Cd
-20 | -1.5945 | 0.03779 | -0.0746 | -42.1937
-19.5 | -1.5959 | 0.03174 | -0.0778 | -50.2804
-19 | -1.5859 | 0.02705 | -0.0803 | -58.6285
-18.5 | -1.567 | 0.02338 | -0.0823 | -67.0231
-18 | -1.5413 | 0.02049 | -0.0839 | -75.2221
-17.5 | -1.5128 | 0.01825 | -0.085 | -82.8932
-17 | -1.47 | 0.01696 | -0.0854 | -86.6745
-16.5 | -1.4232 | 0.01589 | -0.0858 | -89.5658
-16 | -1.3736 | 0.01495 | -0.0863 | -91.8796
-15.5 | -1.3224 | 0.01411 | -0.0869 | -93.7208
-15 | -1.2694 | 0.01334 | -0.0875 | -95.1574
-13.5 | -1.1043 | 0.01139 | -0.0898 | -96.9535
-13 | -1.0477 | 0.01076 | -0.0906 | -97.3699
-12.5 | -0.9904 | 0.01018 | -0.0916 | -97.2888
-12 | -0.9324 | 0.00964 | -0.0926 | -96.722
-11.5 | -0.8739 | 0.00918 | -0.0936 | -95.1961
-11 | -0.8148 | 0.00878 | -0.0946 | -92.8018
-10.5 | -0.7554 | 0.00844 | -0.0957 | -89.5024
-10 | -0.6957 | 0.00811 | -0.0967 | -85.783
-9.5 | -0.6356 | 0.00775 | -0.0979 | -82.0129
-9 | -0.5752 | 0.00747 | -0.099 | -77.0013
-8.5 | -0.5147 | 0.00721 | -0.1002 | -71.387
-8 | -0.4539 | 0.00696 | -0.1014 | -65.2155
-7.5 | -0.3929 | 0.00672 | -0.1026 | -58.4673
-7 | -0.3318 | 0.0065 | -0.1038 | -51.0462
-6.5 | -0.2705 | 0.0063 | -0.105 | -42.9365
-6 | -0.2091 | 0.00611 | -0.1063 | -34.2226
-5.5 | -0.1477 | 0.00594 | -0.1076 | -24.8653
-5 | -0.086 | 0.00575 | -0.1089 | -14.9565
-4.5 | -0.0243 | 0.00559 | -0.1103 | -4.347
-4 | 0.0376 | 0.00543 | -0.1116 | 6.9245
-3.5 | 0.0993 | 0.00532 | -0.113 | 18.6654
-3 | 0.1611 | 0.0052 | -0.1143 | 30.9808
-2.5 | 0.2227 | 0.00513 | -0.1156 | 43.4113
-2 | 0.284 | 0.00511 | -0.1169 | 55.5773
-1.5 | 0.3454 | 0.00507 | -0.1181 | 68.1262
-1 | 0.4065 | 0.00508 | -0.1193 | 80.0197
-0.5 | 0.4673 | 0.00513 | -0.1204 | 91.0916
0 | 0.5281 | 0.00517 | -0.1215 | 102.147
0.5 | 0.5884 | 0.00527 | -0.1226 | 111.6509
1 | 0.6488 | 0.00534 | -0.1236 | 121.4981
1.5 | 0.7087 | 0.00547 | -0.1246 | 129.5612
2 | 0.7683 | 0.00561 | -0.1255 | 136.9519
2.5 | 0.8277 | 0.00576 | -0.1264 | 143.6979
3 | 0.8866 | 0.00596 | -0.1272 | 148.7584
3.5 | 0.9454 | 0.00616 | -0.1279 | 153.474
4 | 1.0037 | 0.00638 | -0.1286 | 157.3197
4.5 | 1.0613 | 0.00666 | -0.1292 | 159.3544
5 | 1.1189 | 0.00691 | -0.1297 | 161.9247
5.5 | 1.1753 | 0.00726 | -0.1301 | 161.8871
6 | 1.2317 | 0.00759 | -0.1305 | 162.2793
6.5 | 1.2871 | 0.00798 | -0.1307 | 161.2907
7 | 1.3415 | 0.00843 | -0.1307 | 159.134
7.5 | 1.3948 | 0.00895 | -0.1306 | 155.8436
8 | 1.4466 | 0.00955 | -0.1302 | 151.4764
8.5 | 1.4986 | 0.01007 | -0.1298 | 148.8183
9 | 1.549 | 0.01066 | -0.1292 | 145.3096
9.5 | 1.5988 | 0.01125 | -0.1285 | 142.1156
10 | 1.6476 | 0.01184 | -0.1276 | 139.1554
10.5 | 1.6947 | 0.01248 | -0.1265 | 135.7933
11 | 1.7402 | 0.01315 | -0.1251 | 132.3346
11.5 | 1.7841 | 0.01383 | -0.1234 | 129.0022
12 | 1.8255 | 0.01453 | -0.1213 | 125.6366
12.5 | 1.8609 | 0.0153 | -0.1181 | 121.6275
13 | 1.8864 | 0.01622 | -0.1132 | 116.3009
14 | 1.9381 | 0.01847 | -0.1047 | 104.9323
14.5 | 1.9636 | 0.01994 | -0.101 | 98.4754
15 | 1.9878 | 0.0216 | -0.0976 | 92.0278
15.5 | 2.0089 | 0.02357 | -0.094 | 85.2312
16 | 2.0265 | 0.02594 | -0.0906 | 78.1226
16.5 | 2.0417 | 0.02862 | -0.0874 | 71.3382
17 | 2.0565 | 0.03152 | -0.0846 | 65.2443
17.5 | 2.0678 | 0.03486 | -0.0819 | 59.3173
18 | 2.076 | 0.03877 | -0.0797 | 53.5466
18.5 | 2.0801 | 0.04327 | -0.0777 | 48.0726
19 | 2.0792 | 0.04859 | -0.0762 | 42.7907
19.5 | 2.0755 | 0.05443 | -0.0751 | 38.1315
20 | 2.0651 | 0.0613 | -0.0745 | 33.6884

## 123. Re 14M Mach 0.10 (1)
BIGFOIL.COM POLAR EXPORT
EM J18 1 3015
EM J18 1 3015 |  |  |  | Cl Max: | 1.682 | at alpha= | 12 | deg
JavaFoil+Calcfoil stall+Eppler ext transition |  |  |  | L/D Max: | 98.896 | at alpha= | 11 | deg
Re: | 14000000 |  |  | Cd Min: | 0.0118 | at alpha= | -2.5 | deg
Mach: | 0.1 |  |  | Cl=0 at alpha= | -4.5574 | deg
|  |  |  | @ Cl=0.1, Cd= | 0.011883
|  |  |  | @ Cl=0.4, Cd= | 0.01183
|  |  |  | @ Cl=0.6, Cd= | 0.012101
alpha (deg) | Cl | Cd | Cm | Cl/Cd
-19 | -0.575 | 0.12101 | -0.063 | -4.755
-18.5 | -0.596 | 0.11199 | -0.065 | -5.319
-18 | -0.616 | 0.10294 | -0.067 | -5.981
-17.5 | -0.636 | 0.09191 | -0.069 | -6.925
-17 | -0.656 | 0.08214 | -0.072 | -7.983
-16.5 | -0.675 | 0.07142 | -0.075 | -9.454
-16 | -0.696 | 0.05897 | -0.079 | -11.805
-15.5 | -0.712 | 0.05002 | -0.081 | -14.239
-15 | -0.724 | 0.04299 | -0.084 | -16.849
-14.5 | -0.734 | 0.03618 | -0.086 | -20.296
-14 | -0.739 | 0.03116 | -0.088 | -23.709
-13.5 | -0.739 | 0.0268 | -0.09 | -27.59
-13 | -0.734 | 0.0237 | -0.092 | -30.957
-12.5 | -0.723 | 0.02117 | -0.094 | -34.156
-12 | -0.708 | 0.01901 | -0.095 | -37.218
-11.5 | -0.686 | 0.0174 | -0.097 | -39.427
-11 | -0.659 | 0.01617 | -0.098 | -40.74
-10.5 | -0.627 | 0.01512 | -0.1 | -41.455
-10 | -0.591 | 0.01391 | -0.101 | -42.468
-9.5 | -0.556 | 0.01443 | -0.104 | -38.528
-9 | -0.508 | 0.01404 | -0.104 | -36.192
-8.5 | -0.458 | 0.0137 | -0.105 | -33.415
-8 | -0.405 | 0.0134 | -0.106 | -30.225
-7.5 | -0.35 | 0.01308 | -0.106 | -26.762
-7 | -0.293 | 0.01289 | -0.107 | -22.735
-6.5 | -0.235 | 0.01271 | -0.108 | -18.485
-6 | -0.176 | 0.01247 | -0.108 | -14.077
-5.5 | -0.115 | 0.01231 | -0.109 | -9.369
-5 | -0.054 | 0.01213 | -0.11 | -4.486
-4.5 | 0.007 | 0.012 | -0.11 | 0.575
-4 | 0.068 | 0.01193 | -0.111 | 5.74
-3.5 | 0.13 | 0.01184 | -0.112 | 10.993
-3 | 0.192 | 0.01181 | -0.112 | 16.255
-2.5 | 0.254 | 0.0118 | -0.113 | 21.491
-2 | 0.315 | 0.01181 | -0.113 | 26.682
-1.5 | 0.377 | 0.0118 | -0.114 | 31.913
-1 | 0.438 | 0.01188 | -0.115 | 36.897
-0.5 | 0.5 | 0.01195 | -0.115 | 41.808
0 | 0.561 | 0.01205 | -0.116 | 46.557
0.5 | 0.622 | 0.01213 | -0.116 | 51.3
1 | 0.684 | 0.01229 | -0.117 | 55.606
1.5 | 0.744 | 0.01244 | -0.118 | 59.846
2 | 0.805 | 0.01258 | -0.118 | 64.005
2.5 | 0.866 | 0.01275 | -0.119 | 67.936
3 | 0.926 | 0.01297 | -0.119 | 71.434
3.5 | 0.986 | 0.01322 | -0.12 | 74.629
4 | 1.046 | 0.01345 | -0.12 | 77.817
4.5 | 1.106 | 0.01372 | -0.121 | 80.577
5 | 1.165 | 0.01404 | -0.121 | 82.99
5.5 | 1.223 | 0.01435 | -0.122 | 85.262
6 | 1.281 | 0.01473 | -0.122 | 86.946
6.5 | 1.338 | 0.01513 | -0.123 | 88.4
7 | 1.393 | 0.0156 | -0.123 | 89.281
7.5 | 1.446 | 0.01612 | -0.124 | 89.67
8 | 1.495 | 0.01671 | -0.124 | 89.457
8.5 | 1.54 | 0.01735 | -0.124 | 88.806
9 | 1.581 | 0.01805 | -0.125 | 87.61
9.5 | 1.617 | 0.01883 | -0.125 | 85.863
10 | 1.646 | 0.01975 | -0.126 | 83.369
10.5 | 1.66 | 0.01751 | -0.125 | 94.757
11 | 1.674 | 0.01693 | -0.125 | 98.896
11.5 | 1.681 | 0.02139 | -0.125 | 78.606
12 | 1.682 | 0.02236 | -0.125 | 75.213
12.5 | 1.676 | 0.02345 | -0.125 | 71.458
13 | 1.663 | 0.02458 | -0.125 | 67.655
13.5 | 1.642 | 0.02605 | -0.125 | 63.035
14 | 1.616 | 0.02755 | -0.125 | 58.636
14.5 | 1.583 | 0.02919 | -0.125 | 54.244
15 | 1.545 | 0.0312 | -0.124 | 49.511
15.5 | 1.501 | 0.03364 | -0.124 | 44.634
16 | 1.454 | 0.03625 | -0.123 | 40.111
16.5 | 1.403 | 0.03954 | -0.122 | 35.469
17 | 1.35 | 0.04296 | -0.122 | 31.419

## 124. Re 14M Mach 0.10 (2)
BIGFOIL.COM POLAR EXPORT
EM J18 1 3015
EM J18 1 3015 |  |  |  | Cl Max: | 2.0695 | at alpha= | 18.5 | deg
XFOIL ncrit=9 |  |  |  | L/D Max: | 162.49 | at alpha= | 6 | deg
Re: | 14000000 |  |  | Cd Min: | 0.0669 | at alpha= | 20 | deg
Mach: | 0.1 |  |  | Cl=0 at alpha= | -4.3006 | deg
|  |  |  | @ Cl=0.1, Cd= | 0.0053192
|  |  |  | @ Cl=0.4, Cd= | 0.0050786
|  |  |  | @ Cl=0.6, Cd= | 0.0052805
alpha (deg) | Cl | Cd | Cm | Cl/Cd
-20 | -1.5405 | 0.04732 | -0.0722 | -32.5549
-19.5 | -1.5593 | 0.03891 | -0.0768 | -40.0745
-19 | -1.5654 | 0.03214 | -0.0804 | -48.7057
-18.5 | -1.5573 | 0.02706 | -0.0832 | -57.5499
-18 | -1.5394 | 0.02311 | -0.0853 | -66.6119
-17.5 | -1.5187 | 0.0201 | -0.0861 | -75.5572
-17 | -1.483 | 0.01794 | -0.0877 | -82.6644
-16.5 | -1.4375 | 0.01663 | -0.0881 | -86.4402
-16 | -1.3885 | 0.01554 | -0.0885 | -89.3501
-15.5 | -1.3371 | 0.0146 | -0.0889 | -91.5822
-15 | -1.2838 | 0.01374 | -0.0894 | -93.4352
-14.5 | -1.2291 | 0.01297 | -0.0899 | -94.7648
-14 | -1.1733 | 0.01228 | -0.0905 | -95.5456
-13 | -1.0591 | 0.01102 | -0.092 | -96.1071
-12.5 | -1.0011 | 0.0104 | -0.0928 | -96.2596
-12 | -0.9423 | 0.00983 | -0.0937 | -95.8596
-11.5 | -0.883 | 0.00932 | -0.0946 | -94.7425
-11 | -0.8232 | 0.00889 | -0.0956 | -92.5984
-10.5 | -0.7631 | 0.00852 | -0.0966 | -89.5657
-10 | -0.7026 | 0.00819 | -0.0976 | -85.7875
-9.5 | -0.6418 | 0.00783 | -0.0987 | -81.9668
-9 | -0.5808 | 0.00752 | -0.0998 | -77.234
-8.5 | -0.5196 | 0.00726 | -0.1009 | -71.5702
-8 | -0.4582 | 0.00699 | -0.102 | -65.5508
-7.5 | -0.3966 | 0.00675 | -0.1032 | -58.7556
-7 | -0.3349 | 0.00652 | -0.1044 | -51.365
-6.5 | -0.2731 | 0.00632 | -0.1056 | -43.212
-6 | -0.2112 | 0.00613 | -0.1069 | -34.4535
-5.5 | -0.1492 | 0.00596 | -0.1082 | -25.0336
-5 | -0.0871 | 0.00577 | -0.1095 | -15.0953
-4.5 | -0.0248 | 0.0056 | -0.1108 | -4.4286
-4 | 0.0374 | 0.00544 | -0.1122 | 6.875
-3.5 | 0.0996 | 0.00532 | -0.1135 | 18.7218
-3 | 0.1619 | 0.0052 | -0.1149 | 31.1346
-2.5 | 0.2239 | 0.00514 | -0.1162 | 43.5603
-2 | 0.2856 | 0.00511 | -0.1174 | 55.8904
-1.5 | 0.3474 | 0.00507 | -0.1187 | 68.5207
-1 | 0.4089 | 0.00508 | -0.1199 | 80.4921
-0.5 | 0.4701 | 0.00513 | -0.121 | 91.6374
0 | 0.5312 | 0.00517 | -0.1222 | 102.7466
0.5 | 0.592 | 0.00527 | -0.1232 | 112.334
1 | 0.6527 | 0.00535 | -0.1243 | 122
1.5 | 0.713 | 0.00548 | -0.1252 | 130.1095
2 | 0.7731 | 0.00562 | -0.1261 | 137.5623
2.5 | 0.8329 | 0.00578 | -0.127 | 144.1003
3 | 0.8922 | 0.00598 | -0.1278 | 149.1973
3.5 | 0.9514 | 0.00617 | -0.1285 | 154.1977
4 | 1.0101 | 0.0064 | -0.1292 | 157.8281
4.5 | 1.0682 | 0.00668 | -0.1297 | 159.9102
5 | 1.1262 | 0.00694 | -0.1302 | 162.2767
5.5 | 1.183 | 0.0073 | -0.1306 | 162.0548
6 | 1.2398 | 0.00763 | -0.1309 | 162.4902
6.5 | 1.2956 | 0.00803 | -0.1311 | 161.345
7 | 1.3505 | 0.00848 | -0.1311 | 159.2571
7.5 | 1.4041 | 0.00901 | -0.1308 | 155.838
8 | 1.4562 | 0.00962 | -0.1304 | 151.3721
8.5 | 1.5086 | 0.01015 | -0.1299 | 148.6305
9 | 1.5592 | 0.01077 | -0.1291 | 144.7725
9.5 | 1.6093 | 0.01136 | -0.1283 | 141.6637
10 | 1.658 | 0.01199 | -0.1272 | 138.2819
10.5 | 1.705 | 0.01267 | -0.1259 | 134.5699
11 | 1.7505 | 0.01335 | -0.1243 | 131.1236
11.5 | 1.7939 | 0.01406 | -0.1223 | 127.5889
12 | 1.8331 | 0.01481 | -0.1196 | 123.7745
12.5 | 1.8644 | 0.0156 | -0.1154 | 119.5128
13 | 1.8909 | 0.01665 | -0.1107 | 113.5676
14.5 | 1.9683 | 0.02072 | -0.0986 | 94.9952
15 | 1.9909 | 0.0226 | -0.0949 | 88.0929
15.5 | 2.0102 | 0.02486 | -0.0913 | 80.8608
16 | 2.0271 | 0.02743 | -0.0879 | 73.9008
16.5 | 2.0428 | 0.03028 | -0.0849 | 67.4637
17 | 2.0551 | 0.03355 | -0.082 | 61.2548
17.5 | 2.064 | 0.03739 | -0.0795 | 55.2019
18 | 2.0689 | 0.04186 | -0.0774 | 49.4243
18.5 | 2.0695 | 0.04702 | -0.0756 | 44.0132
19 | 2.0653 | 0.05298 | -0.0744 | 38.9826
19.5 | 2.0584 | 0.05942 | -0.0735 | 34.6415
20 | 2.0454 | 0.0669 | -0.0733 | 30.574

## 125. Re 14M Mach 0.25 (1)
BIGFOIL.COM POLAR EXPORT
EM J18 1 3015
EM J18 1 3015 |  |  |  | Cl Max: | 1.659 | at alpha= | 10.5 | deg
JavaFoil+Calcfoil stall+Eppler ext transition |  |  |  | L/D Max: | 95.811 | at alpha= | 9.5 | deg
Re: | 14000000 |  |  | Cd Min: | 0.01189 | at alpha= | -2 | deg
Mach: | 0.25 |  |  | Cl=0 at alpha= | -4.5556 | deg
|  |  |  | @ Cl=0.1, Cd= | 0.011998
|  |  |  | @ Cl=0.4, Cd= | 0.011936
|  |  |  | @ Cl=0.6, Cd= | 0.012213
alpha (deg) | Cl | Cd | Cm | Cl/Cd
-17 | -0.344 | 0.12392 | -0.058 | -2.776
-16.5 | -0.392 | 0.11559 | -0.06 | -3.39
-16 | -0.439 | 0.10018 | -0.066 | -4.386
-15.5 | -0.483 | 0.08803 | -0.07 | -5.481
-15 | -0.523 | 0.07513 | -0.075 | -6.964
-14.5 | -0.563 | 0.06035 | -0.08 | -9.329
-14 | -0.597 | 0.04864 | -0.084 | -12.271
-13.5 | -0.624 | 0.0397 | -0.088 | -15.712
-13 | -0.645 | 0.03196 | -0.091 | -20.17
-12.5 | -0.656 | 0.0269 | -0.094 | -24.375
-12 | -0.658 | 0.023 | -0.096 | -28.626
-11.5 | -0.652 | 0.02014 | -0.098 | -32.382
-11 | -0.636 | 0.01813 | -0.1 | -35.067
-10.5 | -0.613 | 0.0166 | -0.101 | -36.928
-10 | -0.583 | 0.01539 | -0.103 | -37.902
-9.5 | -0.548 | 0.01417 | -0.105 | -38.678
-9 | -0.508 | 0.01397 | -0.106 | -36.356
-8.5 | -0.465 | 0.01415 | -0.108 | -32.819
-8 | -0.412 | 0.01379 | -0.109 | -29.89
-7.5 | -0.357 | 0.01345 | -0.109 | -26.568
-7 | -0.3 | 0.01314 | -0.11 | -22.83
-6.5 | -0.241 | 0.01291 | -0.111 | -18.653
-6 | -0.18 | 0.01266 | -0.111 | -14.228
-5.5 | -0.118 | 0.01242 | -0.112 | -9.531
-5 | -0.056 | 0.01225 | -0.113 | -4.562
-4.5 | 0.007 | 0.01211 | -0.113 | 0.585
-4 | 0.07 | 0.01204 | -0.114 | 5.842
-3.5 | 0.134 | 0.01195 | -0.115 | 11.193
-3 | 0.197 | 0.0119 | -0.115 | 16.576
-2.5 | 0.261 | 0.01191 | -0.116 | 21.877
-2 | 0.324 | 0.01189 | -0.117 | 27.236
-1.5 | 0.387 | 0.01192 | -0.117 | 32.469
-1 | 0.45 | 0.012 | -0.118 | 37.523
-0.5 | 0.513 | 0.01208 | -0.118 | 42.504
0 | 0.577 | 0.01218 | -0.119 | 47.353
0.5 | 0.639 | 0.01227 | -0.12 | 52.115
1 | 0.702 | 0.01245 | -0.12 | 56.425
1.5 | 0.765 | 0.01258 | -0.121 | 60.773
2 | 0.827 | 0.01274 | -0.121 | 64.922
2.5 | 0.889 | 0.01294 | -0.122 | 68.722
3 | 0.951 | 0.01317 | -0.122 | 72.243
3.5 | 1.013 | 0.01344 | -0.123 | 75.373
4 | 1.074 | 0.0137 | -0.124 | 78.404
4.5 | 1.135 | 0.014 | -0.124 | 81.09
5 | 1.196 | 0.01434 | -0.125 | 83.38
5.5 | 1.256 | 0.01472 | -0.125 | 85.281
6 | 1.315 | 0.01512 | -0.126 | 86.954
6.5 | 1.372 | 0.0156 | -0.126 | 87.949
7 | 1.428 | 0.01614 | -0.127 | 88.506
7.5 | 1.481 | 0.01672 | -0.127 | 88.584
8 | 1.53 | 0.01743 | -0.127 | 87.754
8.5 | 1.573 | 0.01815 | -0.128 | 86.648
9 | 1.611 | 0.01906 | -0.128 | 84.516
9.5 | 1.632 | 0.01703 | -0.128 | 95.811
10 | 1.65 | 0.01785 | -0.128 | 92.434
10.5 | 1.659 | 0.02103 | -0.128 | 78.884
11 | 1.658 | 0.02212 | -0.128 | 74.947
11.5 | 1.647 | 0.02333 | -0.128 | 70.606
12 | 1.626 | 0.02458 | -0.128 | 66.13
12.5 | 1.593 | 0.02606 | -0.128 | 61.114
13 | 1.548 | 0.02772 | -0.128 | 55.83
13.5 | 1.491 | 0.02996 | -0.127 | 49.754
14 | 1.423 | 0.0324 | -0.127 | 43.913
14.5 | 1.345 | 0.03548 | -0.126 | 37.894
15 | 1.257 | 0.03935 | -0.125 | 31.942
15.5 | 1.162 | 0.04402 | -0.124 | 26.387

## 126. Re 14M Mach 0.25 (2)
BIGFOIL.COM POLAR EXPORT
EM J18 1 3015
EM J18 1 3015 |  |  |  | Cl Max: | 2.031 | at alpha= | 16.5 | deg
XFOIL ncrit=9 |  |  |  | L/D Max: | 164.361 | at alpha= | 6 | deg
Re: | 14000000 |  |  | Cd Min: | 0.13996 | at alpha= | -20 | deg
Mach: | 0.25 |  |  | Cl=0 at alpha= | -4.2824 | deg
|  |  |  | @ Cl=0.1, Cd= | 0.0053526
|  |  |  | @ Cl=0.4, Cd= | 0.0051131
|  |  |  | @ Cl=0.6, Cd= | 0.0052911
alpha (deg) | Cl | Cd | Cm | Cl/Cd
-20 | -0.9944 | 0.13996 | -0.024 | -7.1049
-19.5 | -1.0862 | 0.11727 | -0.0387 | -9.2624
-19 | -1.177 | 0.09638 | -0.052 | -12.2121
-18.5 | -1.2515 | 0.07881 | -0.0631 | -15.88
-18 | -1.3112 | 0.0638 | -0.0726 | -20.5517
-17.5 | -1.3579 | 0.05091 | -0.0808 | -26.6726
-17 | -1.3892 | 0.04033 | -0.0875 | -34.4458
-16.5 | -1.4037 | 0.03195 | -0.0926 | -43.9343
-16 | -1.405 | 0.02566 | -0.0955 | -54.7545
-15.5 | -1.3911 | 0.02096 | -0.0975 | -66.3693
-15 | -1.3532 | 0.01776 | -0.1001 | -76.1937
-14.5 | -1.3021 | 0.01596 | -0.1002 | -81.5852
-14 | -1.2457 | 0.01459 | -0.1001 | -85.3804
-13.5 | -1.1862 | 0.01347 | -0.1 | -88.0624
-13 | -1.1249 | 0.01252 | -0.1 | -89.8482
-12.5 | -1.0625 | 0.01171 | -0.1001 | -90.7344
-12 | -0.9992 | 0.01099 | -0.1004 | -90.919
-11.5 | -0.9357 | 0.01024 | -0.1008 | -91.377
-11 | -0.8715 | 0.00962 | -0.1013 | -90.5925
-10.5 | -0.807 | 0.00906 | -0.1018 | -89.0728
-10 | -0.7423 | 0.00861 | -0.1025 | -86.2137
-9.5 | -0.6774 | 0.00822 | -0.1032 | -82.4088
-9 | -0.6125 | 0.00786 | -0.104 | -77.9262
-8.5 | -0.5475 | 0.0075 | -0.1049 | -73
-8 | -0.4826 | 0.00723 | -0.1058 | -66.7497
-7.5 | -0.4176 | 0.00694 | -0.1068 | -60.1729
-7 | -0.3527 | 0.00668 | -0.1078 | -52.7994
-6.5 | -0.2878 | 0.00644 | -0.109 | -44.6894
-6 | -0.2229 | 0.00624 | -0.1101 | -35.7212
-5.5 | -0.158 | 0.00603 | -0.1113 | -26.2023
-5 | -0.0931 | 0.00582 | -0.1126 | -15.9966
-4.5 | -0.0282 | 0.00564 | -0.114 | -5
-4 | 0.0366 | 0.00548 | -0.1153 | 6.6788
-3.5 | 0.1013 | 0.00535 | -0.1167 | 18.9346
-3 | 0.1659 | 0.00524 | -0.1181 | 31.6603
-2.5 | 0.2302 | 0.00517 | -0.1194 | 44.5261
-2 | 0.2943 | 0.00514 | -0.1207 | 57.2568
-1.5 | 0.3584 | 0.0051 | -0.122 | 70.2745
-1 | 0.4221 | 0.00512 | -0.1232 | 82.4414
-0.5 | 0.4855 | 0.00516 | -0.1244 | 94.0891
0 | 0.5489 | 0.00521 | -0.1255 | 105.3551
0.5 | 0.6119 | 0.00531 | -0.1266 | 115.2354
1 | 0.6748 | 0.00539 | -0.1276 | 125.1948
1.5 | 0.7373 | 0.00554 | -0.1286 | 133.0866
2 | 0.7997 | 0.00568 | -0.1295 | 140.7923
2.5 | 0.8617 | 0.00585 | -0.1303 | 147.2991
3 | 0.9233 | 0.00606 | -0.131 | 152.3597
3.5 | 0.9849 | 0.00626 | -0.1317 | 157.3323
4 | 1.0457 | 0.00653 | -0.1322 | 160.1378
4.5 | 1.1064 | 0.0068 | -0.1327 | 162.7059
5 | 1.1667 | 0.0071 | -0.133 | 164.3239
5.5 | 1.2259 | 0.00748 | -0.1331 | 163.8904
6 | 1.2853 | 0.00782 | -0.1332 | 164.3606
6.5 | 1.3429 | 0.0083 | -0.133 | 161.7952
7 | 1.4005 | 0.00874 | -0.1327 | 160.2403
7.5 | 1.4558 | 0.00935 | -0.132 | 155.7005
8 | 1.5096 | 0.01002 | -0.1309 | 150.6587
8.5 | 1.5632 | 0.01065 | -0.1298 | 146.7793
9 | 1.6151 | 0.01134 | -0.1283 | 142.425
9.5 | 1.6648 | 0.0121 | -0.1264 | 137.5868
10 | 1.7136 | 0.01282 | -0.1243 | 133.6661
10.5 | 1.7586 | 0.01366 | -0.1215 | 128.7408
11 | 1.7983 | 0.01451 | -0.1178 | 123.9352
11.5 | 1.8278 | 0.01547 | -0.1122 | 118.1513
12 | 1.8594 | 0.01663 | -0.1075 | 111.81
12.5 | 1.89 | 0.018 | -0.1031 | 105
13 | 1.9178 | 0.01966 | -0.0986 | 97.5483
13.5 | 1.943 | 0.0214 | -0.094 | 90.7944
14 | 1.9652 | 0.02374 | -0.0898 | 82.7801
14.5 | 1.9852 | 0.02645 | -0.0858 | 75.0548
15 | 2.0034 | 0.02946 | -0.0822 | 68.0041
15.5 | 2.0175 | 0.03304 | -0.0788 | 61.0623
16 | 2.0266 | 0.03727 | -0.0758 | 54.3762
16.5 | 2.031 | 0.0423 | -0.0733 | 48.0142
17 | 2.0301 | 0.04808 | -0.0713 | 42.2234
17.5 | 2.025 | 0.05462 | -0.0699 | 37.0743
18 | 2.0118 | 0.06229 | -0.0691 | 32.2973
18.5 | 1.9974 | 0.07039 | -0.069 | 28.3762
19 | 1.9751 | 0.07961 | -0.0696 | 24.8097
19.5 | 1.95 | 0.08945 | -0.071 | 21.7999
20 | 1.9191 | 0.10021 | -0.0732 | 19.1508

## 127. Re 14M Mach 0.50 (1)
BIGFOIL.COM POLAR EXPORT
EM J18 1 3015
EM J18 1 3015 |  |  |  | Cl Max: | 1.632 | at alpha= | 8 | deg
JavaFoil+Calcfoil stall+Eppler ext transition |  |  |  | L/D Max: | 92.224 | at alpha= | 7.5 | deg
Re: | 14000000 |  |  | Cd Min: | 0.01237 | at alpha= | -2.5 | deg
Mach: | 0.5 |  |  | Cl=0 at alpha= | -4.5571 | deg
|  |  |  | @ Cl=0.1, Cd= | 0.012503
|  |  |  | @ Cl=0.4, Cd= | 0.012386
|  |  |  | @ Cl=0.6, Cd= | 0.012649
alpha (deg) | Cl | Cd | Cm | Cl/Cd
-20 | -0.873 | 0.18229 | -0.062 | -4.788
-19.5 | -0.844 | 0.17884 | -0.062 | -4.719
-19 | -0.819 | 0.15598 | -0.064 | -5.252
-18.5 | -0.79 | 0.1519 | -0.064 | -5.201
-18 | -0.761 | 0.14974 | -0.063 | -5.079
-17.5 | -0.732 | 0.14251 | -0.062 | -5.136
-17 | -0.711 | 0.1208 | -0.069 | -5.887
-16.5 | -0.681 | 0.1158 | -0.068 | -5.884
-16 | -0.661 | 0.10049 | -0.074 | -6.578
-15.5 | -0.62 | 0.11646 | -0.063 | -5.327
-15 | -0.601 | 0.09771 | -0.072 | -6.148
-14.5 | -0.594 | 0.06927 | -0.086 | -8.582
-14 | -0.536 | 0.10101 | -0.064 | -5.305
-13.5 | -0.532 | 0.06719 | -0.086 | -7.921
-13 | -0.527 | 0.04283 | -0.097 | -12.304
-12.5 | -0.481 | 0.05426 | -0.092 | -8.866
-12 | -0.472 | 0.03447 | -0.102 | -13.706
-11.5 | -0.429 | 0.04283 | -0.097 | -10.017
-11 | -0.392 | 0.04665 | -0.094 | -8.411
-10.5 | -0.384 | 0.02732 | -0.106 | -14.04
-10 | -0.349 | 0.02848 | -0.106 | -12.247
-9.5 | -0.322 | 0.02411 | -0.109 | -13.351
-9 | -0.293 | 0.02145 | -0.111 | -13.64
-8.5 | -0.389 | 0.01807 | -0.115 | -21.501
-8 | -0.399 | 0.01596 | -0.117 | -25.024
-7.5 | -0.367 | 0.01414 | -0.119 | -25.973
-7 | -0.319 | 0.01422 | -0.121 | -22.436
-6.5 | -0.263 | 0.0141 | -0.124 | -18.678
-6 | -0.199 | 0.01362 | -0.124 | -14.601
-5.5 | -0.131 | 0.01321 | -0.125 | -9.946
-5 | -0.062 | 0.01293 | -0.126 | -4.812
-4.5 | 0.008 | 0.0127 | -0.127 | 0.623
-4 | 0.079 | 0.01253 | -0.127 | 6.266
-3.5 | 0.149 | 0.01244 | -0.128 | 12.003
-3 | 0.22 | 0.01239 | -0.129 | 17.775
-2.5 | 0.291 | 0.01237 | -0.13 | 23.529
-2 | 0.362 | 0.01237 | -0.13 | 29.259
-1.5 | 0.432 | 0.0124 | -0.131 | 34.875
-1 | 0.503 | 0.01251 | -0.132 | 40.182
-0.5 | 0.573 | 0.0126 | -0.132 | 45.508
0 | 0.644 | 0.01273 | -0.133 | 50.586
0.5 | 0.714 | 0.01292 | -0.134 | 55.268
1 | 0.784 | 0.01312 | -0.134 | 59.74
1.5 | 0.854 | 0.01333 | -0.135 | 64.05
2 | 0.923 | 0.0136 | -0.136 | 67.852
2.5 | 0.992 | 0.01386 | -0.136 | 71.567
3 | 1.061 | 0.01421 | -0.137 | 74.635
3.5 | 1.129 | 0.01459 | -0.137 | 77.367
4 | 1.197 | 0.01504 | -0.138 | 79.587
4.5 | 1.264 | 0.0155 | -0.139 | 81.493
5 | 1.329 | 0.01604 | -0.139 | 82.868
5.5 | 1.394 | 0.01668 | -0.14 | 83.587
6 | 1.457 | 0.0174 | -0.14 | 83.702
6.5 | 1.516 | 0.01829 | -0.141 | 82.908
7 | 1.572 | 0.0194 | -0.141 | 81.013
7.5 | 1.607 | 0.01743 | -0.141 | 92.224
8 | 1.632 | 0.0208 | -0.141 | 78.485
8.5 | 1.631 | 0.02259 | -0.141 | 72.231
9 | 1.584 | 0.02508 | -0.14 | 63.137
9.5 | 1.389 | 0.02847 | -0.14 | 48.794
10 | 0.973 | 0.03201 | -0.139 | 30.384
10.5 | 0.999 | 0.03431 | -0.138 | 29.106
11 | 1.027 | 0.03566 | -0.138 | 28.805
11.5 | 1.049 | 0.03963 | -0.137 | 26.463
12 | 1.069 | 0.04384 | -0.135 | 24.396
12.5 | 1.093 | 0.04727 | -0.134 | 23.112
13 | 1.124 | 0.04758 | -0.135 | 23.62

## 128. Re 14M Mach 0.50 (2)
BIGFOIL.COM POLAR EXPORT
EM J18 1 3015
EM J18 1 3015 |  |  |  | Cl Max: | 1.9627 | at alpha= | 11.5 | deg
XFOIL ncrit=9 |  |  |  | L/D Max: | 170.721 | at alpha= | 4.5 | deg
Re: | 14000000 |  |  | Cd Min: | 0.02977 | at alpha= | 11.5 | deg
Mach: | 0.5 |  |  | Cl=0 at alpha= | -99 | deg
|  |  |  | @ Cl=0.1, Cd= | 0.0054
|  |  |  | @ Cl=0.4, Cd= | 0.0054
|  |  |  | @ Cl=0.6, Cd= | 0.0054
alpha (deg) | Cl | Cd | Cm | Cl/Cd
0 | 0.6284 | 0.0054 | -0.1402 | 116.3704
0.5 | 0.7015 | 0.00551 | -0.1413 | 127.314
1 | 0.7742 | 0.00567 | -0.1423 | 136.5432
1.5 | 0.8472 | 0.00581 | -0.1432 | 145.8176
2 | 0.9197 | 0.00601 | -0.1439 | 153.0283
2.5 | 0.992 | 0.00624 | -0.1444 | 158.9744
3 | 1.0643 | 0.00649 | -0.1447 | 163.9908
3.5 | 1.1358 | 0.0068 | -0.1447 | 167.0294
4 | 1.2078 | 0.00711 | -0.1446 | 169.8734
4.5 | 1.2787 | 0.00749 | -0.144 | 170.721
5 | 1.349 | 0.00792 | -0.1431 | 170.3283
5.5 | 1.4191 | 0.00837 | -0.1418 | 169.546
6 | 1.4864 | 0.00897 | -0.1398 | 165.7079
6.5 | 1.5538 | 0.00954 | -0.1375 | 162.8721
7 | 1.6164 | 0.01029 | -0.1342 | 157.0845
7.5 | 1.6757 | 0.0111 | -0.13 | 150.964
8 | 1.7185 | 0.01214 | -0.1229 | 141.5568
8.5 | 1.7584 | 0.01347 | -0.1157 | 130.5419
9 | 1.7986 | 0.01511 | -0.1089 | 119.0338
9.5 | 1.8366 | 0.01711 | -0.1022 | 107.3407
10 | 1.8709 | 0.01959 | -0.0957 | 95.5028
10.5 | 1.9057 | 0.02239 | -0.0897 | 85.1139
11 | 1.9397 | 0.02554 | -0.0839 | 75.9475
11.5 | 1.9627 | 0.02977 | -0.0779 | 65.9288

## 129. Re 16M Mach 0.00 (1)
BIGFOIL.COM POLAR EXPORT
EM J18 1 3015
EM J18 1 3015 |  |  |  | Cl Max: | 1.689 | at alpha= | 12 | deg
JavaFoil+Calcfoil stall+Eppler ext transition |  |  |  | L/D Max: | 97.105 | at alpha= | 10.5 | deg
Re: | 16000000 |  |  | Cd Min: | 0.01175 | at alpha= | -2 | deg
Mach: | 0 |  |  | Cl=0 at alpha= | -4.5574 | deg
|  |  |  | @ Cl=0.1, Cd= | 0.011854
|  |  |  | @ Cl=0.4, Cd= | 0.011835
|  |  |  | @ Cl=0.6, Cd= | 0.012079
alpha (deg) | Cl | Cd | Cm | Cl/Cd
-19 | -0.626 | 0.11079 | -0.065 | -5.646
-18.5 | -0.642 | 0.10408 | -0.067 | -6.167
-18 | -0.66 | 0.09428 | -0.069 | -6.999
-17.5 | -0.68 | 0.08136 | -0.072 | -8.359
-17 | -0.698 | 0.07129 | -0.075 | -9.787
-16.5 | -0.714 | 0.06162 | -0.077 | -11.592
-16 | -0.731 | 0.05106 | -0.08 | -14.325
-15.5 | -0.743 | 0.04373 | -0.083 | -17.003
-15 | -0.751 | 0.03803 | -0.085 | -19.757
-14.5 | -0.757 | 0.03251 | -0.087 | -23.286
-14 | -0.758 | 0.02837 | -0.089 | -26.711
-13.5 | -0.754 | 0.02502 | -0.091 | -30.139
-13 | -0.746 | 0.02211 | -0.092 | -33.736
-12.5 | -0.733 | 0.01992 | -0.094 | -36.781
-12 | -0.715 | 0.01805 | -0.096 | -39.602
-11.5 | -0.691 | 0.0167 | -0.097 | -41.41
-11 | -0.663 | 0.01557 | -0.098 | -42.565
-10.5 | -0.63 | 0.01375 | -0.1 | -45.801
-10 | -0.593 | 0.01397 | -0.101 | -42.456
-9.5 | -0.555 | 0.01424 | -0.103 | -38.973
-9 | -0.507 | 0.01379 | -0.104 | -36.776
-8.5 | -0.456 | 0.01347 | -0.105 | -33.876
-8 | -0.403 | 0.01327 | -0.105 | -30.404
-7.5 | -0.349 | 0.01298 | -0.106 | -26.859
-7 | -0.292 | 0.0128 | -0.107 | -22.804
-6.5 | -0.234 | 0.01259 | -0.107 | -18.579
-6 | -0.175 | 0.01242 | -0.108 | -14.067
-5.5 | -0.115 | 0.01223 | -0.109 | -9.382
-5 | -0.054 | 0.01208 | -0.109 | -4.485
-4.5 | 0.007 | 0.01196 | -0.11 | 0.574
-4 | 0.068 | 0.01189 | -0.11 | 5.732
-3.5 | 0.13 | 0.01182 | -0.111 | 10.955
-3 | 0.191 | 0.01178 | -0.112 | 16.206
-2.5 | 0.252 | 0.01176 | -0.112 | 21.461
-2 | 0.314 | 0.01175 | -0.113 | 26.681
-1.5 | 0.375 | 0.01181 | -0.113 | 31.751
-1 | 0.436 | 0.01187 | -0.114 | 36.728
-0.5 | 0.497 | 0.01193 | -0.115 | 41.671
0 | 0.558 | 0.01199 | -0.115 | 46.556
0.5 | 0.619 | 0.01212 | -0.116 | 51.091
1 | 0.68 | 0.01223 | -0.116 | 55.596
1.5 | 0.741 | 0.01235 | -0.117 | 59.974
2 | 0.801 | 0.01251 | -0.117 | 64.04
2.5 | 0.862 | 0.0127 | -0.118 | 67.855
3 | 0.922 | 0.0129 | -0.119 | 71.43
3.5 | 0.982 | 0.01313 | -0.119 | 74.784
4 | 1.041 | 0.01336 | -0.12 | 77.916
4.5 | 1.1 | 0.01361 | -0.12 | 80.841
5 | 1.159 | 0.0139 | -0.121 | 83.383
5.5 | 1.217 | 0.01423 | -0.121 | 85.567
6 | 1.275 | 0.01457 | -0.122 | 87.491
6.5 | 1.332 | 0.01497 | -0.122 | 88.973
7 | 1.387 | 0.01541 | -0.123 | 90.002
7.5 | 1.439 | 0.01591 | -0.123 | 90.486
8 | 1.489 | 0.01646 | -0.123 | 90.452
8.5 | 1.534 | 0.01705 | -0.124 | 89.994
9 | 1.576 | 0.0177 | -0.124 | 89.005
9.5 | 1.612 | 0.0184 | -0.125 | 87.565
10 | 1.643 | 0.01927 | -0.125 | 85.229
10.5 | 1.66 | 0.01709 | -0.125 | 97.105
11 | 1.676 | 0.01782 | -0.125 | 94.05
11.5 | 1.686 | 0.02082 | -0.125 | 80.966
12 | 1.689 | 0.02167 | -0.125 | 77.937
12.5 | 1.686 | 0.02264 | -0.125 | 74.501
13 | 1.677 | 0.02382 | -0.125 | 70.422
13.5 | 1.662 | 0.02498 | -0.125 | 66.521
14 | 1.64 | 0.02634 | -0.125 | 62.272
14.5 | 1.613 | 0.02793 | -0.124 | 57.753
15 | 1.581 | 0.02955 | -0.124 | 53.5
15.5 | 1.543 | 0.03165 | -0.124 | 48.763
16 | 1.502 | 0.03391 | -0.123 | 44.302
16.5 | 1.458 | 0.03638 | -0.123 | 40.087
17 | 1.41 | 0.03979 | -0.122 | 35.427

## 130. Re 16M Mach 0.00 (2)
BIGFOIL.COM POLAR EXPORT
EM J18 1 3015
EM J18 1 3015 |  |  |  | Cl Max: | 2.0942 | at alpha= | 18.5 | deg
XFOIL ncrit=9 |  |  |  | L/D Max: | 164.073 | at alpha= | 5.5 | deg
Re: | 16000000 |  |  | Cd Min: | 0.05912 | at alpha= | 20 | deg
Mach: | 0 |  |  | Cl=0 at alpha= | -4.3061 | deg
|  |  |  | @ Cl=0.1, Cd= | 0.0052794
|  |  |  | @ Cl=0.4, Cd= | 0.0050689
|  |  |  | @ Cl=0.6, Cd= | 0.0052751
alpha (deg) | Cl | Cd | Cm | Cl/Cd
-20 | -1.6127 | 0.03573 | -0.0756 | -45.1357
-19.5 | -1.6128 | 0.0299 | -0.0787 | -53.9398
-19 | -1.6014 | 0.0254 | -0.0811 | -63.0472
-18.5 | -1.5809 | 0.02197 | -0.0829 | -71.9572
-18 | -1.5608 | 0.01927 | -0.0834 | -80.9964
-17.5 | -1.5208 | 0.01751 | -0.085 | -86.8532
-17 | -1.4758 | 0.01632 | -0.0854 | -90.4289
-16.5 | -1.4278 | 0.01533 | -0.0858 | -93.1376
-16 | -1.3775 | 0.01444 | -0.0863 | -95.3947
-15.5 | -1.3253 | 0.01364 | -0.0869 | -97.1628
-15 | -1.2719 | 0.01292 | -0.0876 | -98.4443
-14.5 | -1.2174 | 0.01225 | -0.0883 | -99.3796
-12.5 | -0.991 | 0.01 | -0.0917 | -99.1
-12 | -0.9329 | 0.00947 | -0.0927 | -98.5111
-11.5 | -0.8742 | 0.009 | -0.0937 | -97.1333
-11 | -0.8151 | 0.00861 | -0.0948 | -94.669
-10.5 | -0.7555 | 0.00827 | -0.0958 | -91.3543
-10 | -0.6957 | 0.00797 | -0.0969 | -87.2898
-9.5 | -0.6355 | 0.00763 | -0.098 | -83.2896
-9 | -0.5751 | 0.00733 | -0.0992 | -78.4584
-8.5 | -0.5145 | 0.0071 | -0.1003 | -72.4648
-8 | -0.4537 | 0.00685 | -0.1015 | -66.2336
-7.5 | -0.3927 | 0.00663 | -0.1027 | -59.2308
-7 | -0.3316 | 0.00642 | -0.1039 | -51.6511
-6.5 | -0.2703 | 0.00622 | -0.1052 | -43.4566
-6 | -0.2089 | 0.00605 | -0.1064 | -34.5289
-5.5 | -0.1474 | 0.00588 | -0.1077 | -25.068
-5 | -0.0857 | 0.0057 | -0.109 | -15.0351
-4.5 | -0.024 | 0.00554 | -0.1104 | -4.3321
-4 | 0.0379 | 0.00539 | -0.1117 | 7.0315
-3.5 | 0.0996 | 0.00528 | -0.1131 | 18.8636
-3 | 0.1613 | 0.00518 | -0.1144 | 31.139
-2.5 | 0.2229 | 0.00511 | -0.1157 | 43.6204
-2 | 0.2842 | 0.00509 | -0.1169 | 55.835
-1.5 | 0.3455 | 0.00506 | -0.1182 | 68.2806
-1 | 0.4066 | 0.00507 | -0.1193 | 80.1972
-0.5 | 0.4675 | 0.00512 | -0.1205 | 91.3086
0 | 0.5282 | 0.00516 | -0.1216 | 102.3643
0.5 | 0.5886 | 0.00526 | -0.1226 | 111.9011
1 | 0.6489 | 0.00534 | -0.1237 | 121.5169
1.5 | 0.709 | 0.00544 | -0.1247 | 130.3309
2 | 0.7685 | 0.00561 | -0.1255 | 136.9875
2.5 | 0.828 | 0.00574 | -0.1264 | 144.2509
3 | 0.8871 | 0.00592 | -0.1272 | 149.848
3.5 | 0.9457 | 0.00614 | -0.128 | 154.0228
4 | 1.0042 | 0.00634 | -0.1287 | 158.3912
4.5 | 1.0621 | 0.00659 | -0.1293 | 161.1684
5 | 1.1193 | 0.0069 | -0.1298 | 162.2174
5.5 | 1.1764 | 0.00717 | -0.1303 | 164.0725
6 | 1.2323 | 0.00755 | -0.1306 | 163.2185
6.5 | 1.288 | 0.00791 | -0.1309 | 162.8319
7 | 1.3422 | 0.00839 | -0.1309 | 159.9762
7.5 | 1.3963 | 0.00883 | -0.1309 | 158.1314
8 | 1.4482 | 0.00943 | -0.1305 | 153.5737
8.5 | 1.5003 | 0.00995 | -0.1301 | 150.7839
9 | 1.5512 | 0.01051 | -0.1296 | 147.5928
9.5 | 1.6013 | 0.01108 | -0.1289 | 144.5217
10 | 1.6501 | 0.01168 | -0.128 | 141.2757
10.5 | 1.6981 | 0.01228 | -0.127 | 138.2818
11 | 1.7445 | 0.0129 | -0.1258 | 135.2326
11.5 | 1.7889 | 0.01357 | -0.1242 | 131.8276
12 | 1.8306 | 0.01429 | -0.1222 | 128.1036
12.5 | 1.8679 | 0.01502 | -0.1193 | 124.3609
13 | 1.8958 | 0.01585 | -0.1148 | 119.6088
13.5 | 1.9235 | 0.01683 | -0.1106 | 114.29
14 | 1.9476 | 0.01798 | -0.1061 | 108.3204
14.5 | 1.9742 | 0.01933 | -0.1025 | 102.1314
15 | 1.9985 | 0.02094 | -0.0988 | 95.4394
15.5 | 2.0187 | 0.02291 | -0.0951 | 88.1144
16 | 2.0384 | 0.02508 | -0.0918 | 81.2759
16.5 | 2.0562 | 0.0275 | -0.0886 | 74.7709
17 | 2.0711 | 0.03032 | -0.0857 | 68.308
17.5 | 2.0822 | 0.0336 | -0.0829 | 61.9702
18 | 2.0902 | 0.03743 | -0.0804 | 55.8429
18.5 | 2.0942 | 0.04187 | -0.0783 | 50.0167
19 | 2.0936 | 0.04706 | -0.0766 | 44.4879
19.5 | 2.0915 | 0.05267 | -0.0754 | 39.7095
20 | 2.0836 | 0.05912 | -0.0746 | 35.2436

## 131. Re 16M Mach 0.10 (1)
BIGFOIL.COM POLAR EXPORT
EM J18 1 3015
EM J18 1 3015 |  |  |  | Cl Max: | 1.683 | at alpha= | 11.5 | deg
JavaFoil+Calcfoil stall+Eppler ext transition |  |  |  | L/D Max: | 96.03 | at alpha= | 10.5 | deg
Re: | 16000000 |  |  | Cd Min: | 0.01178 | at alpha= | -2 | deg
Mach: | 0.1 |  |  | Cl=0 at alpha= | -4.5574 | deg
|  |  |  | @ Cl=0.1, Cd= | 0.011864
|  |  |  | @ Cl=0.4, Cd= | 0.011836
|  |  |  | @ Cl=0.6, Cd= | 0.012097
alpha (deg) | Cl | Cd | Cm | Cl/Cd
-19 | -0.575 | 0.12135 | -0.063 | -4.739
-18.5 | -0.597 | 0.10925 | -0.065 | -5.467
-18 | -0.617 | 0.10127 | -0.067 | -6.089
-17.5 | -0.637 | 0.09153 | -0.07 | -6.955
-17 | -0.659 | 0.07844 | -0.073 | -8.402
-16.5 | -0.679 | 0.06791 | -0.076 | -9.994
-16 | -0.698 | 0.05731 | -0.079 | -12.179
-15.5 | -0.716 | 0.04754 | -0.082 | -15.05
-15 | -0.727 | 0.04098 | -0.084 | -17.748
-14.5 | -0.736 | 0.0351 | -0.087 | -20.968
-14 | -0.741 | 0.02993 | -0.089 | -24.767
-13.5 | -0.741 | 0.02616 | -0.091 | -28.318
-13 | -0.736 | 0.02293 | -0.092 | -32.082
-12.5 | -0.724 | 0.02064 | -0.094 | -35.091
-12 | -0.709 | 0.0185 | -0.096 | -38.34
-11.5 | -0.687 | 0.01705 | -0.097 | -40.326
-11 | -0.66 | 0.01581 | -0.099 | -41.758
-10.5 | -0.628 | 0.01396 | -0.1 | -45.012
-10 | -0.592 | 0.01418 | -0.102 | -41.757
-9.5 | -0.556 | 0.01427 | -0.104 | -38.953
-9 | -0.508 | 0.01389 | -0.104 | -36.58
-8.5 | -0.458 | 0.01357 | -0.105 | -33.74
-8 | -0.405 | 0.01327 | -0.106 | -30.511
-7.5 | -0.35 | 0.01306 | -0.106 | -26.801
-7 | -0.293 | 0.0128 | -0.107 | -22.906
-6.5 | -0.235 | 0.0126 | -0.108 | -18.643
-6 | -0.176 | 0.01244 | -0.108 | -14.114
-5.5 | -0.115 | 0.01224 | -0.109 | -9.424
-5 | -0.054 | 0.01211 | -0.11 | -4.495
-4.5 | 0.007 | 0.01199 | -0.11 | 0.576
-4 | 0.068 | 0.01191 | -0.111 | 5.748
-3.5 | 0.13 | 0.01182 | -0.112 | 11.011
-3 | 0.192 | 0.01181 | -0.112 | 16.251
-2.5 | 0.254 | 0.01179 | -0.113 | 21.517
-2 | 0.315 | 0.01178 | -0.113 | 26.753
-1.5 | 0.377 | 0.01181 | -0.114 | 31.903
-1 | 0.438 | 0.01188 | -0.115 | 36.898
-0.5 | 0.5 | 0.01194 | -0.115 | 41.852
0 | 0.561 | 0.01202 | -0.116 | 46.677
0.5 | 0.622 | 0.01214 | -0.116 | 51.282
1 | 0.684 | 0.01226 | -0.117 | 55.73
1.5 | 0.744 | 0.0124 | -0.118 | 60.063
2 | 0.805 | 0.01256 | -0.118 | 64.135
2.5 | 0.866 | 0.01272 | -0.119 | 68.077
3 | 0.926 | 0.01293 | -0.119 | 71.629
3.5 | 0.986 | 0.01316 | -0.12 | 74.945
4 | 1.046 | 0.01342 | -0.12 | 77.97
4.5 | 1.106 | 0.01367 | -0.121 | 80.914
5 | 1.165 | 0.01397 | -0.121 | 83.401
5.5 | 1.223 | 0.01429 | -0.122 | 85.633
6 | 1.281 | 0.01463 | -0.122 | 87.567
6.5 | 1.338 | 0.01505 | -0.123 | 88.879
7 | 1.393 | 0.01548 | -0.123 | 89.998
7.5 | 1.446 | 0.016 | -0.124 | 90.37
8 | 1.495 | 0.01658 | -0.124 | 90.177
8.5 | 1.54 | 0.01717 | -0.124 | 89.727
9 | 1.581 | 0.01785 | -0.125 | 88.611
9.5 | 1.617 | 0.01861 | -0.125 | 86.869
10 | 1.646 | 0.01951 | -0.126 | 84.372
10.5 | 1.661 | 0.0173 | -0.125 | 96.03
11 | 1.675 | 0.01796 | -0.125 | 93.294
11.5 | 1.683 | 0.02107 | -0.125 | 79.848
12 | 1.683 | 0.02197 | -0.126 | 76.629
12.5 | 1.677 | 0.02305 | -0.125 | 72.769
13 | 1.664 | 0.02413 | -0.125 | 68.963
13.5 | 1.644 | 0.02548 | -0.125 | 64.528
14 | 1.618 | 0.02694 | -0.125 | 60.074
14.5 | 1.585 | 0.02864 | -0.125 | 55.351
15 | 1.548 | 0.03039 | -0.124 | 50.932
15.5 | 1.504 | 0.03271 | -0.124 | 45.984
16 | 1.457 | 0.03534 | -0.123 | 41.216
16.5 | 1.406 | 0.03833 | -0.123 | 36.681

## 132. Re 16M Mach 0.10 (2)
BIGFOIL.COM POLAR EXPORT
EM J18 1 3015
EM J18 1 3015 |  |  |  | Cl Max: | 2.0853 | at alpha= | 18.5 | deg
XFOIL ncrit=9 |  |  |  | L/D Max: | 164.458 | at alpha= | 5.5 | deg
Re: | 16000000 |  |  | Cd Min: | 0.06458 | at alpha= | 20 | deg
Mach: | 0.1 |  |  | Cl=0 at alpha= | -4.3034 | deg
|  |  |  | @ Cl=0.1, Cd= | 0.0052799
|  |  |  | @ Cl=0.4, Cd= | 0.00507
|  |  |  | @ Cl=0.6, Cd= | 0.0052716
alpha (deg) | Cl | Cd | Cm | Cl/Cd
-20 | -1.5597 | 0.04505 | -0.0735 | -34.6215
-19.5 | -1.5762 | 0.03701 | -0.0778 | -42.5885
-19 | -1.5807 | 0.03049 | -0.0813 | -51.8432
-18.5 | -1.5707 | 0.02565 | -0.0839 | -61.2359
-18 | -1.5512 | 0.02184 | -0.0861 | -71.0256
-17.5 | -1.5319 | 0.01902 | -0.0865 | -80.5415
-17 | -1.4896 | 0.01725 | -0.0878 | -86.3536
-16.5 | -1.4429 | 0.01603 | -0.0881 | -90.0125
-16 | -1.3928 | 0.01501 | -0.0885 | -92.7915
-15.5 | -1.3405 | 0.0141 | -0.0889 | -95.0709
-15 | -1.2866 | 0.0133 | -0.0894 | -96.7368
-14.5 | -1.2314 | 0.01257 | -0.09 | -97.9634
-14 | -1.1751 | 0.0119 | -0.0906 | -98.7479
-12.5 | -1.0017 | 0.0102 | -0.0929 | -98.2059
-12 | -0.9428 | 0.00965 | -0.0938 | -97.6995
-11 | -0.8235 | 0.00871 | -0.0957 | -94.5465
-10.5 | -0.7632 | 0.00835 | -0.0967 | -91.4012
-10 | -0.7026 | 0.00803 | -0.0977 | -87.4969
-9.5 | -0.6418 | 0.00771 | -0.0988 | -83.2425
-9 | -0.5807 | 0.00739 | -0.0999 | -78.5792
-8.5 | -0.5194 | 0.00714 | -0.101 | -72.7451
-8 | -0.458 | 0.00688 | -0.1022 | -66.5698
-7.5 | -0.3964 | 0.00667 | -0.1034 | -59.4303
-7 | -0.3347 | 0.00645 | -0.1046 | -51.8915
-6.5 | -0.2728 | 0.00624 | -0.1058 | -43.7179
-6 | -0.211 | 0.00607 | -0.107 | -34.7611
-5.5 | -0.1489 | 0.00589 | -0.1083 | -25.2801
-5 | -0.0868 | 0.00571 | -0.1096 | -15.2014
-4.5 | -0.0245 | 0.00555 | -0.1109 | -4.4144
-4 | 0.0378 | 0.00539 | -0.1123 | 7.013
-3.5 | 0.0999 | 0.00528 | -0.1137 | 18.9205
-3 | 0.1621 | 0.00519 | -0.115 | 31.2331
-2.5 | 0.2241 | 0.00512 | -0.1163 | 43.7695
-2 | 0.2858 | 0.0051 | -0.1175 | 56.0392
-1.5 | 0.3475 | 0.00507 | -0.1188 | 68.5404
-1 | 0.409 | 0.00507 | -0.1199 | 80.6706
-0.5 | 0.4703 | 0.00512 | -0.1211 | 91.8555
0 | 0.5314 | 0.00517 | -0.1222 | 102.7853
0.5 | 0.5922 | 0.00526 | -0.1232 | 112.5856
1 | 0.6529 | 0.00535 | -0.1243 | 122.0374
1.5 | 0.7134 | 0.00545 | -0.1253 | 130.8991
2 | 0.7733 | 0.00562 | -0.1262 | 137.5979
2.5 | 0.8332 | 0.00575 | -0.1271 | 144.9043
3 | 0.8927 | 0.00593 | -0.1279 | 150.5396
3.5 | 0.9517 | 0.00616 | -0.1286 | 154.4968
4 | 1.0107 | 0.00636 | -0.1293 | 158.9151
4.5 | 1.069 | 0.00661 | -0.1299 | 161.7247
5 | 1.1266 | 0.00692 | -0.1303 | 162.8035
5.5 | 1.1841 | 0.0072 | -0.1308 | 164.4583
6 | 1.2405 | 0.00759 | -0.131 | 163.4387
6.5 | 1.2967 | 0.00795 | -0.1313 | 163.1069
7 | 1.3512 | 0.00844 | -0.1312 | 160.0948
7.5 | 1.4057 | 0.00888 | -0.1311 | 158.2995
8 | 1.458 | 0.00949 | -0.1307 | 153.6354
8.5 | 1.5102 | 0.01004 | -0.1302 | 150.4183
9.5 | 1.6116 | 0.01122 | -0.1287 | 143.6364
10 | 1.6609 | 0.01182 | -0.1277 | 140.5161
10.5 | 1.7089 | 0.01243 | -0.1265 | 137.4819
11 | 1.7551 | 0.01309 | -0.125 | 134.0794
11.5 | 1.7994 | 0.01377 | -0.1232 | 130.6754
12 | 1.8399 | 0.01453 | -0.1207 | 126.6277
12.5 | 1.8737 | 0.01533 | -0.117 | 122.2244
13 | 1.9003 | 0.01625 | -0.1122 | 116.9415
13.5 | 1.9278 | 0.01737 | -0.108 | 110.9845
14 | 1.9531 | 0.01858 | -0.1036 | 105.1184
14.5 | 1.9787 | 0.0201 | -0.0999 | 98.4428
15 | 2.0013 | 0.02195 | -0.0961 | 91.1754
15.5 | 2.0212 | 0.02409 | -0.0924 | 83.902
16 | 2.041 | 0.0264 | -0.0891 | 77.3106
16.5 | 2.0574 | 0.02911 | -0.086 | 70.6767
17 | 2.0703 | 0.03227 | -0.083 | 64.1556
17.5 | 2.0786 | 0.03605 | -0.0803 | 57.6588
18 | 2.0837 | 0.04043 | -0.0779 | 51.5385
18.5 | 2.0853 | 0.04536 | -0.076 | 45.9722
19 | 2.0829 | 0.05103 | -0.0746 | 40.8172
19.5 | 2.0765 | 0.05735 | -0.0737 | 36.2075
20 | 2.0648 | 0.06458 | -0.0733 | 31.9727

## 133. Re 16M Mach 0.25 (1)
BIGFOIL.COM POLAR EXPORT
EM J18 1 3015
EM J18 1 3015 |  |  |  | Cl Max: | 1.66 | at alpha= | 10.5 | deg
JavaFoil+Calcfoil stall+Eppler ext transition |  |  |  | L/D Max: | 97.15 | at alpha= | 10.5 | deg
Re: | 16000000 |  |  | Cd Min: | 0.01186 | at alpha= | -2 | deg
Mach: | 0.25 |  |  | Cl=0 at alpha= | -4.5556 | deg
|  |  |  | @ Cl=0.1, Cd= | 0.011978
|  |  |  | @ Cl=0.4, Cd= | 0.011934
|  |  |  | @ Cl=0.6, Cd= | 0.012188
alpha (deg) | Cl | Cd | Cm | Cl/Cd
-17 | -0.345 | 0.12209 | -0.059 | -2.823
-16.5 | -0.392 | 0.11467 | -0.06 | -3.42
-16 | -0.441 | 0.09741 | -0.067 | -4.525
-15.5 | -0.484 | 0.08637 | -0.071 | -5.598
-15 | -0.526 | 0.07161 | -0.076 | -7.346
-14.5 | -0.565 | 0.0586 | -0.081 | -9.636
-14 | -0.6 | 0.04592 | -0.085 | -13.074
-13.5 | -0.627 | 0.03773 | -0.089 | -16.611
-13 | -0.646 | 0.03104 | -0.091 | -20.816
-12.5 | -0.658 | 0.02591 | -0.094 | -25.383
-12 | -0.66 | 0.02227 | -0.096 | -29.636
-11.5 | -0.654 | 0.01952 | -0.098 | -33.491
-11 | -0.637 | 0.01765 | -0.1 | -36.115
-10.5 | -0.614 | 0.01623 | -0.102 | -37.845
-10 | -0.585 | 0.01513 | -0.103 | -38.641
-9.5 | -0.549 | 0.01394 | -0.105 | -39.406
-9 | -0.513 | 0.0144 | -0.107 | -35.647
-8.5 | -0.465 | 0.01401 | -0.108 | -33.168
-8 | -0.412 | 0.01366 | -0.109 | -30.182
-7.5 | -0.357 | 0.01333 | -0.109 | -26.8
-7 | -0.3 | 0.01304 | -0.11 | -22.998
-6.5 | -0.241 | 0.01283 | -0.111 | -18.759
-6 | -0.18 | 0.01263 | -0.111 | -14.26
-5.5 | -0.118 | 0.01237 | -0.112 | -9.567
-5 | -0.056 | 0.01222 | -0.113 | -4.572
-4.5 | 0.007 | 0.01211 | -0.113 | 0.586
-4 | 0.07 | 0.01202 | -0.114 | 5.853
-3.5 | 0.134 | 0.01193 | -0.115 | 11.215
-3 | 0.197 | 0.0119 | -0.115 | 16.569
-2.5 | 0.261 | 0.01189 | -0.116 | 21.917
-2 | 0.324 | 0.01186 | -0.117 | 27.305
-1.5 | 0.387 | 0.01192 | -0.117 | 32.464
-1 | 0.45 | 0.01199 | -0.118 | 37.538
-0.5 | 0.513 | 0.01206 | -0.118 | 42.551
0 | 0.577 | 0.01214 | -0.119 | 47.481
0.5 | 0.639 | 0.01227 | -0.12 | 52.13
1 | 0.702 | 0.01241 | -0.12 | 56.584
1.5 | 0.765 | 0.01254 | -0.121 | 61.002
2 | 0.827 | 0.01271 | -0.121 | 65.094
2.5 | 0.889 | 0.01291 | -0.122 | 68.877
3 | 0.951 | 0.01316 | -0.122 | 72.311
3.5 | 1.013 | 0.01339 | -0.123 | 75.686
4 | 1.074 | 0.01366 | -0.124 | 78.634
4.5 | 1.135 | 0.01395 | -0.124 | 81.414
5 | 1.196 | 0.01427 | -0.125 | 83.82
5.5 | 1.256 | 0.01464 | -0.125 | 85.786
6 | 1.315 | 0.01503 | -0.126 | 87.478
6.5 | 1.372 | 0.01549 | -0.126 | 88.587
7 | 1.428 | 0.01602 | -0.127 | 89.146
7.5 | 1.481 | 0.01662 | -0.127 | 89.126
8 | 1.53 | 0.01727 | -0.127 | 88.567
8.5 | 1.573 | 0.018 | -0.128 | 87.401
9 | 1.611 | 0.01883 | -0.128 | 85.534
9.5 | 1.64 | 0.01979 | -0.129 | 82.865
10 | 1.651 | 0.01762 | -0.128 | 93.669
10.5 | 1.66 | 0.01709 | -0.128 | 97.15
11 | 1.66 | 0.02172 | -0.128 | 76.426
11.5 | 1.649 | 0.02292 | -0.128 | 71.946
12 | 1.628 | 0.02408 | -0.128 | 67.593
12.5 | 1.595 | 0.0255 | -0.128 | 62.526
13 | 1.55 | 0.02709 | -0.128 | 57.22
13.5 | 1.493 | 0.02923 | -0.127 | 51.088
14 | 1.425 | 0.03169 | -0.127 | 44.971
14.5 | 1.347 | 0.03457 | -0.126 | 38.969
15 | 1.26 | 0.03817 | -0.125 | 33.01
15.5 | 1.165 | 0.0426 | -0.124 | 27.343

## 134. Re 16M Mach 0.25 (2)
BIGFOIL.COM POLAR EXPORT
EM J18 1 3015
EM J18 1 3015 |  |  |  | Cl Max: | 2.0477 | at alpha= | 17 | deg
XFOIL ncrit=9 |  |  |  | L/D Max: | 166.287 | at alpha= | 5.5 | deg
Re: | 16000000 |  |  | Cd Min: | 0.12882 | at alpha= | -20 | deg
Mach: | 0.25 |  |  | Cl=0 at alpha= | -4.2843 | deg
|  |  |  | @ Cl=0.1, Cd= | 0.0053132
|  |  |  | @ Cl=0.4, Cd= | 0.0050865
|  |  |  | @ Cl=0.6, Cd= | 0.0052808
alpha (deg) | Cl | Cd | Cm | Cl/Cd
-20 | -1.0628 | 0.12882 | -0.0317 | -8.2503
-19.5 | -1.1543 | 0.10731 | -0.0456 | -10.7567
-19 | -1.24 | 0.08793 | -0.058 | -14.1021
-18.5 | -1.3087 | 0.07156 | -0.0684 | -18.2881
-18 | -1.3626 | 0.05755 | -0.0773 | -23.6768
-17.5 | -1.4028 | 0.04585 | -0.0846 | -30.5954
-17 | -1.427 | 0.03627 | -0.0906 | -39.3438
-16.5 | -1.4363 | 0.02894 | -0.0944 | -49.6303
-16 | -1.4289 | 0.0234 | -0.097 | -61.0641
-15.5 | -1.4089 | 0.01929 | -0.099 | -73.0378
-15 | -1.3614 | 0.01688 | -0.1005 | -80.6517
-14.5 | -1.3074 | 0.01528 | -0.1004 | -85.5628
-14 | -1.2495 | 0.01401 | -0.1003 | -89.1863
-13.5 | -1.189 | 0.01298 | -0.1002 | -91.6025
-13 | -1.127 | 0.0121 | -0.1002 | -93.1405
-12.5 | -1.064 | 0.01134 | -0.1003 | -93.8272
-12 | -1.0004 | 0.01067 | -0.1006 | -93.7582
-11.5 | -0.9363 | 0.01005 | -0.1009 | -93.1642
-11 | -0.872 | 0.00943 | -0.1014 | -92.4708
-10.5 | -0.8073 | 0.00889 | -0.102 | -90.8099
-10 | -0.7424 | 0.00843 | -0.1027 | -88.0664
-9.5 | -0.6774 | 0.00805 | -0.1034 | -84.1491
-9 | -0.6125 | 0.00772 | -0.1041 | -79.3394
-8.5 | -0.5474 | 0.00738 | -0.105 | -74.1734
-8 | -0.4824 | 0.0071 | -0.106 | -67.9437
-7.5 | -0.4174 | 0.00683 | -0.107 | -61.1127
-7 | -0.3524 | 0.00659 | -0.108 | -53.475
-6.5 | -0.2875 | 0.00636 | -0.1091 | -45.2044
-6 | -0.2226 | 0.00615 | -0.1103 | -36.1951
-5.5 | -0.1578 | 0.00597 | -0.1115 | -26.4322
-5 | -0.0928 | 0.00577 | -0.1128 | -16.0832
-4.5 | -0.028 | 0.00561 | -0.1141 | -4.9911
-4 | 0.0369 | 0.00544 | -0.1154 | 6.7831
-3.5 | 0.1016 | 0.00531 | -0.1168 | 19.1337
-3 | 0.1662 | 0.00521 | -0.1182 | 31.9002
-2.5 | 0.2305 | 0.00513 | -0.1195 | 44.9318
-2 | 0.2945 | 0.00512 | -0.1207 | 57.5195
-1.5 | 0.3586 | 0.00508 | -0.122 | 70.5906
-1 | 0.4223 | 0.00509 | -0.1233 | 82.9666
-0.5 | 0.4857 | 0.00515 | -0.1244 | 94.3107
0 | 0.5491 | 0.0052 | -0.1256 | 105.5962
0.5 | 0.6121 | 0.0053 | -0.1266 | 115.4906
1 | 0.675 | 0.00538 | -0.1277 | 125.4647
1.5 | 0.7377 | 0.0055 | -0.1287 | 134.1273
2 | 0.7999 | 0.00567 | -0.1295 | 141.0758
2.5 | 0.8621 | 0.00582 | -0.1304 | 148.1271
3 | 0.9239 | 0.00601 | -0.1311 | 153.7271
3.5 | 0.9852 | 0.00625 | -0.1318 | 157.632
4 | 1.0466 | 0.00646 | -0.1324 | 162.0124
4.5 | 1.1072 | 0.00674 | -0.1328 | 164.273
5 | 1.1673 | 0.00706 | -0.1331 | 165.3399
5.5 | 1.2272 | 0.00738 | -0.1334 | 166.2873
6 | 1.2859 | 0.00779 | -0.1334 | 165.0706
6.5 | 1.3446 | 0.00817 | -0.1333 | 164.5777
7 | 1.4013 | 0.0087 | -0.1329 | 161.069
7.5 | 1.4578 | 0.00921 | -0.1323 | 158.2845
8 | 1.5117 | 0.00989 | -0.1313 | 152.8514
8.5 | 1.5653 | 0.01053 | -0.1301 | 148.6515
9 | 1.6175 | 0.01121 | -0.1287 | 144.2908
9.5 | 1.6687 | 0.01188 | -0.127 | 140.463
10 | 1.7173 | 0.01264 | -0.1249 | 135.8623
10.5 | 1.7642 | 0.0134 | -0.1224 | 131.6567
11 | 1.8062 | 0.01421 | -0.119 | 127.1077
11.5 | 1.8373 | 0.01511 | -0.1137 | 121.595
12 | 1.8673 | 0.01627 | -0.1086 | 114.7695
12.5 | 1.8989 | 0.01755 | -0.1042 | 108.1994
13 | 1.9282 | 0.0191 | -0.0998 | 100.9529
14.5 | 1.9994 | 0.02546 | -0.0869 | 78.531
15 | 2.0182 | 0.02836 | -0.0832 | 71.1636
15.5 | 2.0322 | 0.03186 | -0.0796 | 63.7853
16 | 2.0406 | 0.03607 | -0.0764 | 56.5733
16.5 | 2.0463 | 0.04089 | -0.0737 | 50.044
17 | 2.0477 | 0.04636 | -0.0716 | 44.1695
17.5 | 2.0445 | 0.05263 | -0.07 | 38.8467
18 | 2.0363 | 0.05964 | -0.069 | 34.1432
18.5 | 2.024 | 0.06739 | -0.0686 | 30.0341
19 | 2.0027 | 0.07638 | -0.069 | 26.2202
19.5 | 1.9793 | 0.08589 | -0.0701 | 23.0446
20 | 1.9473 | 0.09665 | -0.0721 | 20.148

## 135. Re 16M Mach 0.50 (1)
BIGFOIL.COM POLAR EXPORT
EM J18 1 3015
EM J18 1 3015 |  |  |  | Cl Max: | 1.633 | at alpha= | 8 | deg
JavaFoil+Calcfoil stall+Eppler ext transition |  |  |  | L/D Max: | 96.144 | at alpha= | 8 | deg
Re: | 16000000 |  |  | Cd Min: | 0.01234 | at alpha= | -2.5 | deg
Mach: | 0.5 |  |  | Cl=0 at alpha= | -4.5571 | deg
|  |  |  | @ Cl=0.1, Cd= | 0.012501
|  |  |  | @ Cl=0.4, Cd= | 0.012372
|  |  |  | @ Cl=0.6, Cd= | 0.012646
alpha (deg) | Cl | Cd | Cm | Cl/Cd
-20 | -0.872 | 0.19167 | -0.062 | -4.552
-19.5 | -0.844 | 0.18473 | -0.062 | -4.569
-19 | -0.818 | 0.16544 | -0.064 | -4.946
-18.5 | -0.789 | 0.16079 | -0.063 | -4.905
-18 | -0.76 | 0.15456 | -0.062 | -4.92
-17.5 | -0.732 | 0.15001 | -0.062 | -4.878
-17 | -0.706 | 0.13275 | -0.065 | -5.321
-16.5 | -0.677 | 0.12848 | -0.064 | -5.27
-16 | -0.651 | 0.11655 | -0.066 | -5.587
-15.5 | -0.621 | 0.11494 | -0.064 | -5.402
-15 | -0.604 | 0.09407 | -0.075 | -6.417
-14.5 | -0.599 | 0.06479 | -0.088 | -9.244
-14 | -0.537 | 0.09919 | -0.066 | -5.413
-13.5 | -0.536 | 0.06294 | -0.088 | -8.523
-13 | -0.53 | 0.04072 | -0.098 | -13.007
-12.5 | -0.483 | 0.0521 | -0.093 | -9.276
-12 | -0.474 | 0.03326 | -0.102 | -14.255
-11.5 | -0.432 | 0.03998 | -0.099 | -10.814
-11 | -0.396 | 0.04301 | -0.097 | -9.213
-10.5 | -0.385 | 0.02631 | -0.107 | -14.629
-10 | -0.351 | 0.02712 | -0.107 | -12.93
-9.5 | -0.323 | 0.02355 | -0.109 | -13.697
-9 | -0.293 | 0.02095 | -0.112 | -13.997
-8.5 | -0.389 | 0.01771 | -0.115 | -21.982
-8 | -0.4 | 0.01566 | -0.118 | -25.541
-7.5 | -0.368 | 0.01396 | -0.12 | -26.353
-7 | -0.32 | 0.01401 | -0.122 | -22.826
-6.5 | -0.263 | 0.01395 | -0.124 | -18.881
-6 | -0.199 | 0.01351 | -0.124 | -14.72
-5.5 | -0.131 | 0.01316 | -0.125 | -9.988
-5 | -0.062 | 0.01288 | -0.126 | -4.829
-4.5 | 0.008 | 0.01268 | -0.127 | 0.624
-4 | 0.079 | 0.01254 | -0.127 | 6.261
-3.5 | 0.149 | 0.01241 | -0.128 | 12.035
-3 | 0.22 | 0.01239 | -0.129 | 17.781
-2.5 | 0.291 | 0.01234 | -0.13 | 23.601
-2 | 0.362 | 0.01235 | -0.13 | 29.289
-1.5 | 0.432 | 0.01239 | -0.131 | 34.902
-1 | 0.503 | 0.01249 | -0.132 | 40.254
-0.5 | 0.573 | 0.0126 | -0.132 | 45.497
0 | 0.644 | 0.01272 | -0.133 | 50.614
0.5 | 0.714 | 0.01289 | -0.134 | 55.382
1 | 0.784 | 0.0131 | -0.134 | 59.831
1.5 | 0.854 | 0.01331 | -0.135 | 64.153
2 | 0.923 | 0.01355 | -0.136 | 68.147
2.5 | 0.992 | 0.01385 | -0.136 | 71.631
3 | 1.061 | 0.01417 | -0.137 | 74.874
3.5 | 1.129 | 0.01454 | -0.137 | 77.65
4 | 1.197 | 0.01495 | -0.138 | 80.017
4.5 | 1.264 | 0.01542 | -0.139 | 81.918
5 | 1.329 | 0.01594 | -0.139 | 83.376
5.5 | 1.394 | 0.01655 | -0.14 | 84.248
6 | 1.457 | 0.01729 | -0.14 | 84.264
6.5 | 1.516 | 0.01813 | -0.141 | 83.637
7 | 1.572 | 0.01919 | -0.141 | 81.903
7.5 | 1.608 | 0.01723 | -0.141 | 93.318
8 | 1.633 | 0.01699 | -0.141 | 96.144
8.5 | 1.633 | 0.0223 | -0.141 | 73.212
9 | 1.585 | 0.02468 | -0.141 | 64.23
9.5 | 1.391 | 0.02795 | -0.14 | 49.764
10 | 0.974 | 0.03126 | -0.139 | 31.163
10.5 | 1.001 | 0.03344 | -0.138 | 29.93
11 | 1.03 | 0.03469 | -0.138 | 29.675
11.5 | 1.051 | 0.03877 | -0.137 | 27.101
12 | 1.073 | 0.04234 | -0.136 | 25.337
12.5 | 1.097 | 0.04552 | -0.135 | 24.093
13 | 1.107 | 0.05381 | -0.132 | 20.574

## 136. Re 16M Mach 0.50 (2)
BIGFOIL.COM POLAR EXPORT
EM J18 1 3015
EM J18 1 3015 |  |  |  | Cl Max: | 1.9782 | at alpha= | 11.5 | deg
XFOIL ncrit=9 |  |  |  | L/D Max: | 173.256 | at alpha= | 5 | deg
Re: | 16000000 |  |  | Cd Min: | 0.12557 | at alpha= | -14 | deg
Mach: | 0.5 |  |  | Cl=0 at alpha= | -4.2004 | deg
|  |  |  | @ Cl=0.1, Cd= | 0.0054964
|  |  |  | @ Cl=0.4, Cd= | 0.0052221
|  |  |  | @ Cl=0.6, Cd= | 0.0053346
alpha (deg) | Cl | Cd | Cm | Cl/Cd
-14 | -0.5703 | 0.12557 | -0.0422 | -4.5417
-13.5 | -0.5793 | 0.11482 | -0.0483 | -5.0453
-13 | -0.5913 | 0.10414 | -0.0545 | -5.6779
-12.5 | -0.6059 | 0.09352 | -0.0607 | -6.4788
-12 | -0.6232 | 0.08293 | -0.067 | -7.5148
-11.5 | -0.6432 | 0.07233 | -0.0733 | -8.8926
-11 | -0.6653 | 0.0615 | -0.0801 | -10.8179
-10.5 | -0.6888 | 0.05028 | -0.0879 | -13.6993
-10 | -0.7138 | 0.03877 | -0.0973 | -18.4111
-9.5 | -0.7384 | 0.02759 | -0.1079 | -26.7633
-9 | -0.7471 | 0.017 | -0.1213 | -43.9471
-8.5 | -0.695 | 0.01015 | -0.1252 | -68.4729
-8 | -0.6091 | 0.00836 | -0.1251 | -72.8589
-7.5 | -0.5246 | 0.00772 | -0.1246 | -67.9534
-7 | -0.4421 | 0.0073 | -0.1245 | -60.5616
-6.5 | -0.3611 | 0.00696 | -0.1247 | -51.8822
-6 | -0.2813 | 0.00667 | -0.1251 | -42.1739
-5.5 | -0.2022 | 0.00637 | -0.1259 | -31.7425
-5 | -0.1238 | 0.00609 | -0.1268 | -20.3284
-4.5 | -0.0462 | 0.00586 | -0.128 | -7.884
-4 | 0.0309 | 0.00565 | -0.1293 | 5.469
-3.5 | 0.1074 | 0.00548 | -0.1307 | 19.5985
-3 | 0.1833 | 0.00534 | -0.1321 | 34.3258
-2.5 | 0.2585 | 0.00527 | -0.1335 | 49.0512
-2 | 0.3332 | 0.00524 | -0.135 | 63.5878
-1.5 | 0.4077 | 0.00522 | -0.1364 | 78.1034
-1 | 0.4816 | 0.00525 | -0.1377 | 91.7333
-0.5 | 0.5555 | 0.00528 | -0.139 | 105.2083
0 | 0.6288 | 0.00537 | -0.1403 | 117.095
0.5 | 0.702 | 0.00547 | -0.1414 | 128.3364
1 | 0.775 | 0.0056 | -0.1424 | 138.3929
1.5 | 0.8477 | 0.00579 | -0.1433 | 146.4076
2 | 0.9206 | 0.00595 | -0.144 | 154.7227
2.5 | 0.9927 | 0.0062 | -0.1445 | 160.1129
3 | 1.0652 | 0.00644 | -0.1449 | 165.4037
3.5 | 1.1375 | 0.0067 | -0.145 | 169.7761
4 | 1.2089 | 0.00705 | -0.1448 | 171.4752
4.5 | 1.2803 | 0.00741 | -0.1443 | 172.78
5 | 1.3514 | 0.0078 | -0.1435 | 173.2564
5.5 | 1.4207 | 0.0083 | -0.1421 | 171.1687
6 | 1.4899 | 0.0088 | -0.1404 | 169.3068
6.5 | 1.5568 | 0.00941 | -0.138 | 165.441
7 | 1.6208 | 0.01012 | -0.1348 | 160.1581
7.5 | 1.6794 | 0.01098 | -0.1305 | 152.9508
8 | 1.7309 | 0.0119 | -0.1248 | 145.4538
8.5 | 1.7648 | 0.01323 | -0.1164 | 133.3938
9 | 1.805 | 0.01484 | -0.1096 | 121.6307
9.5 | 1.8444 | 0.01674 | -0.1029 | 110.1792
10 | 1.8818 | 0.01903 | -0.0965 | 98.886
10.5 | 1.9188 | 0.02165 | -0.0904 | 88.6282
11 | 1.9553 | 0.02461 | -0.0845 | 79.4514
11.5 | 1.9782 | 0.02881 | -0.0782 | 68.6637
12 | 1.9563 | 0.03656 | -0.0715 | 53.5093
12.5 | 1.9162 | 0.04641 | -0.0672 | 41.2885
13 | 1.87 | 0.05744 | -0.0653 | 32.5557
13.5 | 1.8224 | 0.06916 | -0.0653 | 26.3505

## 137. Re 18M Mach 0.00 (1)
BIGFOIL.COM POLAR EXPORT
EM J18 1 3015
EM J18 1 3015 |  |  |  | Cl Max: | 1.691 | at alpha= | 12 | deg
JavaFoil+Calcfoil stall+Eppler ext transition |  |  |  | L/D Max: | 99.77 | at alpha= | 11.5 | deg
Re: | 18000000 |  |  | Cd Min: | 0.01175 | at alpha= | -2.5 | deg
Mach: | 0 |  |  | Cl=0 at alpha= | -4.5574 | deg
|  |  |  | @ Cl=0.1, Cd= | 0.011839
|  |  |  | @ Cl=0.4, Cd= | 0.01182
|  |  |  | @ Cl=0.6, Cd= | 0.012076
alpha (deg) | Cl | Cd | Cm | Cl/Cd
-19 | -0.627 | 0.10828 | -0.066 | -5.791
-18.5 | -0.644 | 0.1009 | -0.067 | -6.383
-18 | -0.662 | 0.09107 | -0.07 | -7.272
-17.5 | -0.68 | 0.08114 | -0.072 | -8.383
-17 | -0.699 | 0.06949 | -0.075 | -10.065
-16.5 | -0.716 | 0.05993 | -0.078 | -11.948
-16 | -0.733 | 0.04998 | -0.081 | -14.662
-15.5 | -0.746 | 0.04197 | -0.083 | -17.777
-15 | -0.753 | 0.03714 | -0.085 | -20.271
-14.5 | -0.759 | 0.03156 | -0.087 | -24.044
-14 | -0.76 | 0.02734 | -0.089 | -27.799
-13.5 | -0.756 | 0.02418 | -0.091 | -31.263
-13 | -0.748 | 0.02154 | -0.093 | -34.704
-12.5 | -0.734 | 0.01936 | -0.094 | -37.926
-12 | -0.716 | 0.01774 | -0.096 | -40.353
-11.5 | -0.693 | 0.01636 | -0.097 | -42.355
-11 | -0.664 | 0.01528 | -0.099 | -43.462
-10.5 | -0.631 | 0.01397 | -0.1 | -45.185
-10 | -0.6 | 0.01447 | -0.102 | -41.457
-9.5 | -0.555 | 0.01409 | -0.103 | -39.372
-9 | -0.507 | 0.01375 | -0.104 | -36.883
-8.5 | -0.456 | 0.01345 | -0.105 | -33.942
-8 | -0.403 | 0.01316 | -0.105 | -30.652
-7.5 | -0.349 | 0.01288 | -0.106 | -27.055
-7 | -0.292 | 0.01271 | -0.107 | -22.957
-6.5 | -0.234 | 0.01252 | -0.107 | -18.675
-6 | -0.175 | 0.01235 | -0.108 | -14.155
-5.5 | -0.115 | 0.01219 | -0.109 | -9.413
-5 | -0.054 | 0.01206 | -0.109 | -4.489
-4.5 | 0.007 | 0.01194 | -0.11 | 0.575
-4 | 0.068 | 0.01186 | -0.11 | 5.745
-3.5 | 0.13 | 0.01182 | -0.111 | 10.955
-3 | 0.191 | 0.01177 | -0.112 | 16.227
-2.5 | 0.252 | 0.01175 | -0.112 | 21.482
-2 | 0.314 | 0.01177 | -0.113 | 26.657
-1.5 | 0.375 | 0.0118 | -0.113 | 31.777
-1 | 0.436 | 0.01185 | -0.114 | 36.782
-0.5 | 0.497 | 0.01191 | -0.115 | 41.737
0 | 0.558 | 0.012 | -0.115 | 46.543
0.5 | 0.619 | 0.01211 | -0.116 | 51.152
1 | 0.68 | 0.01222 | -0.116 | 55.673
1.5 | 0.741 | 0.01235 | -0.117 | 59.972
2 | 0.801 | 0.01251 | -0.117 | 64.076
2.5 | 0.862 | 0.01266 | -0.118 | 68.07
3 | 0.922 | 0.01286 | -0.119 | 71.656
3.5 | 0.982 | 0.01309 | -0.119 | 75.018
4 | 1.041 | 0.01333 | -0.12 | 78.137
4.5 | 1.1 | 0.01357 | -0.12 | 81.108
5 | 1.159 | 0.01386 | -0.121 | 83.65
5.5 | 1.217 | 0.01416 | -0.121 | 85.971
6 | 1.275 | 0.01452 | -0.122 | 87.827
6.5 | 1.332 | 0.0149 | -0.122 | 89.369
7 | 1.387 | 0.01531 | -0.123 | 90.593
7.5 | 1.439 | 0.01581 | -0.123 | 91.062
8 | 1.489 | 0.01634 | -0.123 | 91.123
8.5 | 1.534 | 0.01687 | -0.124 | 90.928
9 | 1.576 | 0.01755 | -0.124 | 89.795
9.5 | 1.612 | 0.0182 | -0.125 | 88.537
10 | 1.643 | 0.01903 | -0.125 | 86.297
10.5 | 1.668 | 0.01991 | -0.125 | 83.77
11 | 1.677 | 0.01757 | -0.125 | 95.451
11.5 | 1.687 | 0.01691 | -0.125 | 99.77
12 | 1.691 | 0.02136 | -0.125 | 79.152
12.5 | 1.688 | 0.0223 | -0.125 | 75.699
13 | 1.679 | 0.02339 | -0.125 | 71.781
13.5 | 1.664 | 0.02451 | -0.125 | 67.864
14 | 1.642 | 0.02583 | -0.125 | 63.587
14.5 | 1.615 | 0.02735 | -0.125 | 59.044
15 | 1.583 | 0.02905 | -0.124 | 54.477
15.5 | 1.546 | 0.03091 | -0.124 | 50.015
16 | 1.504 | 0.03318 | -0.123 | 45.346
16.5 | 1.461 | 0.03542 | -0.123 | 41.243
17 | 1.412 | 0.03892 | -0.122 | 36.281

## 138. Re 18M Mach 0.00 (2)
BIGFOIL.COM POLAR EXPORT
EM J18 1 3015
EM J18 1 3015 |  |  |  | Cl Max: | 2.1082 | at alpha= | 19 | deg
XFOIL ncrit=9 |  |  |  | L/D Max: | 165.087 | at alpha= | 6 | deg
Re: | 18000000 |  |  | Cd Min: | 0.05704 | at alpha= | 20 | deg
Mach: | 0 |  |  | Cl=0 at alpha= | -4.3069 | deg
|  |  |  | @ Cl=0.1, Cd= | 0.0052598
|  |  |  | @ Cl=0.4, Cd= | 0.0050711
|  |  |  | @ Cl=0.6, Cd= | 0.0052503
alpha (deg) | Cl | Cd | Cm | Cl/Cd
-20 | -1.6261 | 0.03425 | -0.0764 | -47.4774
-19.5 | -1.6245 | 0.02863 | -0.0793 | -56.7412
-19 | -1.6119 | 0.02429 | -0.0816 | -66.3606
-18.5 | -1.59 | 0.02098 | -0.0835 | -75.7865
-18 | -1.5682 | 0.0184 | -0.0842 | -85.2283
-17.5 | -1.5263 | 0.01694 | -0.085 | -90.1004
-17 | -1.4804 | 0.01584 | -0.0853 | -93.4596
-16.5 | -1.4313 | 0.01488 | -0.0858 | -96.1895
-16 | -1.3803 | 0.01403 | -0.0864 | -98.382
-15.5 | -1.3277 | 0.01327 | -0.0869 | -100.0528
-15 | -1.2738 | 0.01257 | -0.0876 | -101.3365
-14.5 | -1.2189 | 0.01193 | -0.0883 | -102.171
-14 | -1.1631 | 0.01135 | -0.0891 | -102.4758
-13.5 | -1.1066 | 0.0108 | -0.09 | -102.463
-12.5 | -0.9915 | 0.00983 | -0.0918 | -100.8647
-12 | -0.9332 | 0.00932 | -0.0928 | -100.1288
-11.5 | -0.8744 | 0.00886 | -0.0938 | -98.6907
-11 | -0.8152 | 0.00846 | -0.0949 | -96.3593
-10.5 | -0.7556 | 0.00813 | -0.0959 | -92.9397
-10 | -0.6957 | 0.00784 | -0.097 | -88.7372
-9.5 | -0.6355 | 0.00754 | -0.0981 | -84.2838
-9 | -0.575 | 0.00723 | -0.0993 | -79.5297
-8.5 | -0.5144 | 0.007 | -0.1005 | -73.4857
-8 | -0.4535 | 0.00676 | -0.1017 | -67.0858
-7.5 | -0.3925 | 0.00656 | -0.1028 | -59.8323
-7 | -0.3314 | 0.00637 | -0.1041 | -52.0251
-6.5 | -0.27 | 0.00616 | -0.1053 | -43.8312
-6 | -0.2087 | 0.00599 | -0.1066 | -34.8414
-5.5 | -0.1471 | 0.00582 | -0.1078 | -25.2749
-5 | -0.0855 | 0.00567 | -0.1091 | -15.0794
-4.5 | -0.0239 | 0.00553 | -0.1104 | -4.3219
-4 | 0.038 | 0.00538 | -0.1118 | 7.0632
-3.5 | 0.0998 | 0.00526 | -0.1131 | 18.9734
-3 | 0.1613 | 0.00519 | -0.1144 | 31.079
-2.5 | 0.223 | 0.00511 | -0.1157 | 43.6399
-2 | 0.2843 | 0.00508 | -0.1169 | 55.9646
-1.5 | 0.3456 | 0.00508 | -0.1182 | 68.0315
-1 | 0.4067 | 0.00507 | -0.1194 | 80.217
-0.5 | 0.4676 | 0.00512 | -0.1205 | 91.3281
0 | 0.5283 | 0.00516 | -0.1216 | 102.3837
0.5 | 0.5889 | 0.00523 | -0.1227 | 112.6004
1 | 0.649 | 0.00534 | -0.1237 | 121.5356
1.5 | 0.7091 | 0.00544 | -0.1247 | 130.3493
2 | 0.7689 | 0.00557 | -0.1256 | 138.0431
2.5 | 0.8282 | 0.00574 | -0.1265 | 144.2857
3 | 0.8874 | 0.0059 | -0.1273 | 150.4068
3.5 | 0.9462 | 0.00609 | -0.1281 | 155.3695
4 | 1.0045 | 0.00632 | -0.1288 | 158.9399
4.5 | 1.0625 | 0.00656 | -0.1294 | 161.9665
5 | 1.1199 | 0.00684 | -0.1299 | 163.7281
5.5 | 1.1768 | 0.00715 | -0.1304 | 164.5874
6 | 1.2332 | 0.00747 | -0.1308 | 165.087
6.5 | 1.2889 | 0.00784 | -0.131 | 164.4005
7 | 1.3434 | 0.00829 | -0.1311 | 162.0507
7.5 | 1.3969 | 0.00879 | -0.131 | 158.9192
8 | 1.4492 | 0.00936 | -0.1307 | 154.8291
8.5 | 1.5018 | 0.00984 | -0.1304 | 152.622
9 | 1.5529 | 0.0104 | -0.1299 | 149.3173
9.5 | 1.6033 | 0.01095 | -0.1293 | 146.4201
10 | 1.653 | 0.01149 | -0.1285 | 143.8642
10.5 | 1.7011 | 0.01209 | -0.1276 | 140.7031
11 | 1.7478 | 0.01271 | -0.1263 | 137.5138
11.5 | 1.793 | 0.01334 | -0.1249 | 134.4078
12 | 1.8358 | 0.01403 | -0.123 | 130.8482
12.5 | 1.8736 | 0.01479 | -0.1203 | 126.6802
13 | 1.9048 | 0.01553 | -0.1163 | 122.6529
13.5 | 1.9306 | 0.01654 | -0.1117 | 116.7231
15.5 | 2.0286 | 0.02227 | -0.0962 | 91.0912
16 | 2.0494 | 0.0243 | -0.0929 | 84.3374
16.5 | 2.0678 | 0.02663 | -0.0897 | 77.6493
17 | 2.0838 | 0.02929 | -0.0867 | 71.1437
17.5 | 2.0947 | 0.03252 | -0.0837 | 64.4127
18 | 2.1022 | 0.0363 | -0.081 | 57.9118
18.5 | 2.1072 | 0.0406 | -0.0788 | 51.9015
19 | 2.1082 | 0.0455 | -0.077 | 46.3341
19.5 | 2.1075 | 0.05089 | -0.0757 | 41.4129
20 | 2.1013 | 0.05704 | -0.0747 | 36.8391

## 139. Re 18M Mach 0.10 (1)
BIGFOIL.COM POLAR EXPORT
EM J18 1 3015
EM J18 1 3015 |  |  |  | Cl Max: | 1.685 | at alpha= | 12 | deg
JavaFoil+Calcfoil stall+Eppler ext transition |  |  |  | L/D Max: | 97.038 | at alpha= | 10.5 | deg
Re: | 18000000 |  |  | Cd Min: | 0.01175 | at alpha= | -2.5 | deg
Mach: | 0.1 |  |  | Cl=0 at alpha= | -4.5574 | deg
|  |  |  | @ Cl=0.1, Cd= | 0.011854
|  |  |  | @ Cl=0.4, Cd= | 0.011843
|  |  |  | @ Cl=0.6, Cd= | 0.0121
alpha (deg) | Cl | Cd | Cm | Cl/Cd
-19 | -0.577 | 0.1187 | -0.063 | -4.857
-18.5 | -0.597 | 0.10951 | -0.065 | -5.452
-18 | -0.619 | 0.09814 | -0.068 | -6.305
-17.5 | -0.639 | 0.08835 | -0.07 | -7.234
-17 | -0.659 | 0.07834 | -0.073 | -8.411
-16.5 | -0.68 | 0.06624 | -0.076 | -10.27
-16 | -0.701 | 0.05477 | -0.08 | -12.798
-15.5 | -0.717 | 0.04652 | -0.082 | -15.408
-15 | -0.73 | 0.03905 | -0.085 | -18.702
-14.5 | -0.739 | 0.03361 | -0.087 | -21.98
-14 | -0.743 | 0.02909 | -0.089 | -25.532
-13.5 | -0.743 | 0.02525 | -0.091 | -29.41
-13 | -0.737 | 0.02243 | -0.093 | -32.855
-12.5 | -0.726 | 0.0201 | -0.094 | -36.123
-12 | -0.71 | 0.01819 | -0.096 | -39.047
-11.5 | -0.689 | 0.01669 | -0.097 | -41.274
-11 | -0.661 | 0.01551 | -0.099 | -42.634
-10.5 | -0.629 | 0.01374 | -0.1 | -45.819
-10 | -0.593 | 0.01395 | -0.102 | -42.533
-9.5 | -0.556 | 0.01411 | -0.104 | -39.379
-9 | -0.508 | 0.01377 | -0.104 | -36.915
-8.5 | -0.458 | 0.01345 | -0.105 | -34.032
-8 | -0.405 | 0.01325 | -0.106 | -30.562
-7.5 | -0.35 | 0.01297 | -0.106 | -26.981
-7 | -0.293 | 0.01273 | -0.107 | -23.02
-6.5 | -0.235 | 0.01258 | -0.108 | -18.681
-6 | -0.176 | 0.0124 | -0.108 | -14.159
-5.5 | -0.115 | 0.01225 | -0.109 | -9.418
-5 | -0.054 | 0.01211 | -0.11 | -4.495
-4.5 | 0.007 | 0.01197 | -0.11 | 0.577
-4 | 0.068 | 0.01189 | -0.111 | 5.759
-3.5 | 0.13 | 0.01182 | -0.112 | 11.011
-3 | 0.192 | 0.01179 | -0.112 | 16.277
-2.5 | 0.254 | 0.01175 | -0.113 | 21.589
-2 | 0.315 | 0.01179 | -0.113 | 26.737
-1.5 | 0.377 | 0.01182 | -0.114 | 31.862
-1 | 0.438 | 0.01188 | -0.115 | 36.882
-0.5 | 0.5 | 0.01194 | -0.115 | 41.842
0 | 0.561 | 0.01203 | -0.116 | 46.662
0.5 | 0.622 | 0.01214 | -0.116 | 51.254
1 | 0.684 | 0.01223 | -0.117 | 55.91
1.5 | 0.744 | 0.01237 | -0.118 | 60.189
2 | 0.805 | 0.01252 | -0.118 | 64.302
2.5 | 0.866 | 0.01271 | -0.119 | 68.155
3 | 0.926 | 0.01291 | -0.119 | 71.725
3.5 | 0.986 | 0.01313 | -0.12 | 75.128
4 | 1.046 | 0.01335 | -0.12 | 78.393
4.5 | 1.106 | 0.01362 | -0.121 | 81.179
5 | 1.165 | 0.0139 | -0.121 | 83.779
5.5 | 1.223 | 0.01423 | -0.122 | 85.954
6 | 1.281 | 0.01457 | -0.122 | 87.936
6.5 | 1.338 | 0.01497 | -0.123 | 89.391
7 | 1.393 | 0.0154 | -0.123 | 90.442
7.5 | 1.446 | 0.0159 | -0.124 | 90.91
8 | 1.495 | 0.01644 | -0.124 | 90.925
8.5 | 1.54 | 0.01702 | -0.124 | 90.51
9 | 1.581 | 0.0177 | -0.125 | 89.354
9.5 | 1.617 | 0.01838 | -0.125 | 87.929
10 | 1.646 | 0.01925 | -0.126 | 85.516
10.5 | 1.662 | 0.01713 | -0.125 | 97.038
11 | 1.676 | 0.01776 | -0.126 | 94.406
11.5 | 1.684 | 0.02073 | -0.126 | 81.22
12 | 1.685 | 0.02165 | -0.126 | 77.803
12.5 | 1.679 | 0.02265 | -0.126 | 74.129
13 | 1.666 | 0.02377 | -0.126 | 70.089
13.5 | 1.646 | 0.02509 | -0.125 | 65.616
14 | 1.62 | 0.02639 | -0.125 | 61.387
14.5 | 1.588 | 0.02803 | -0.125 | 56.628
15 | 1.549 | 0.02987 | -0.125 | 51.872
15.5 | 1.506 | 0.03203 | -0.124 | 47.029
16 | 1.459 | 0.03444 | -0.124 | 42.376
16.5 | 1.408 | 0.03749 | -0.123 | 37.558
17 | 1.356 | 0.04042 | -0.122 | 33.54

## 140. Re 18M Mach 0.10 (2)
BIGFOIL.COM POLAR EXPORT
EM J18 1 3015
EM J18 1 3015 |  |  |  | Cl Max: | 2.0987 | at alpha= | 18.5 | deg
XFOIL ncrit=9 |  |  |  | L/D Max: | 165.3 | at alpha= | 6 | deg
Re: | 18000000 |  |  | Cd Min: | 0.06206 | at alpha= | 20 | deg
Mach: | 0.1 |  |  | Cl=0 at alpha= | -4.3034 | deg
|  |  |  | @ Cl=0.1, Cd= | 0.0052602
|  |  |  | @ Cl=0.4, Cd= | 0.00508
|  |  |  | @ Cl=0.6, Cd= | 0.0052449
alpha (deg) | Cl | Cd | Cm | Cl/Cd
-20 | -1.573 | 0.04351 | -0.0744 | -36.1526
-19.5 | -1.5874 | 0.03578 | -0.0785 | -44.3656
-19 | -1.5915 | 0.02934 | -0.0819 | -54.2434
-18.5 | -1.5806 | 0.02461 | -0.0844 | -64.2259
-18 | -1.5628 | 0.02101 | -0.0859 | -74.3836
-17.5 | -1.5378 | 0.0183 | -0.0872 | -84.0328
-17 | -1.4947 | 0.01676 | -0.0878 | -89.1826
-16.5 | -1.4469 | 0.01556 | -0.0882 | -92.9884
-16 | -1.396 | 0.01457 | -0.0885 | -95.8133
-15.5 | -1.3432 | 0.01371 | -0.089 | -97.9723
-15 | -1.2887 | 0.01294 | -0.0895 | -99.5904
-14.5 | -1.2331 | 0.01224 | -0.0901 | -100.7435
-14 | -1.1765 | 0.01161 | -0.0907 | -101.3351
-13.5 | -1.1191 | 0.01102 | -0.0914 | -101.5517
-12 | -0.9432 | 0.00949 | -0.0939 | -99.3888
-11.5 | -0.8837 | 0.00901 | -0.0948 | -98.0799
-11 | -0.8237 | 0.00857 | -0.0958 | -96.1144
-10.5 | -0.7633 | 0.00821 | -0.0969 | -92.972
-10 | -0.7026 | 0.0079 | -0.0979 | -88.9367
-9.5 | -0.6417 | 0.0076 | -0.0989 | -84.4342
-9 | -0.5806 | 0.00729 | -0.1001 | -79.6433
-8.5 | -0.5193 | 0.00703 | -0.1012 | -73.8691
-8 | -0.4578 | 0.0068 | -0.1023 | -67.3235
-7.5 | -0.3962 | 0.00659 | -0.1035 | -60.1214
-7 | -0.3345 | 0.00639 | -0.1047 | -52.3474
-6.5 | -0.2726 | 0.00618 | -0.1059 | -44.11
-6 | -0.2107 | 0.006 | -0.1071 | -35.1167
-5.5 | -0.1486 | 0.00583 | -0.1084 | -25.4889
-5 | -0.0866 | 0.00568 | -0.1097 | -15.2465
-4.5 | -0.0245 | 0.00554 | -0.111 | -4.4224
-4 | 0.0378 | 0.00539 | -0.1124 | 7.013
-3.5 | 0.1001 | 0.00526 | -0.1137 | 19.0304
-3 | 0.1621 | 0.00519 | -0.115 | 31.2331
-2.5 | 0.2241 | 0.00511 | -0.1163 | 43.8552
-2 | 0.2859 | 0.00508 | -0.1175 | 56.2795
-1.5 | 0.3476 | 0.00508 | -0.1188 | 68.4252
-1 | 0.4091 | 0.00508 | -0.12 | 80.5315
-0.5 | 0.4704 | 0.00512 | -0.1211 | 91.875
0 | 0.5315 | 0.00517 | -0.1222 | 102.8046
0.5 | 0.5925 | 0.00523 | -0.1233 | 113.2887
1 | 0.653 | 0.00535 | -0.1243 | 122.0561
1.5 | 0.7135 | 0.00544 | -0.1253 | 131.1581
2 | 0.7737 | 0.00558 | -0.1262 | 138.6559
2.5 | 0.8334 | 0.00575 | -0.1271 | 144.9391
3 | 0.893 | 0.00591 | -0.1279 | 151.0998
3.5 | 0.9523 | 0.0061 | -0.1287 | 156.1148
4 | 1.011 | 0.00634 | -0.1293 | 159.4637
4.5 | 1.0694 | 0.00658 | -0.1299 | 162.5228
5 | 1.1273 | 0.00686 | -0.1305 | 164.3294
5.5 | 1.1845 | 0.00718 | -0.1309 | 164.9721
6 | 1.2414 | 0.00751 | -0.1312 | 165.2996
6.5 | 1.2976 | 0.00788 | -0.1314 | 164.6701
7 | 1.3525 | 0.00833 | -0.1314 | 162.3649
7.5 | 1.4064 | 0.00885 | -0.1312 | 158.9153
8 | 1.459 | 0.00944 | -0.1308 | 154.5551
8.5 | 1.512 | 0.00992 | -0.1305 | 152.4194
9 | 1.5632 | 0.01051 | -0.1298 | 148.7345
9.5 | 1.614 | 0.01106 | -0.1291 | 145.9313
10 | 1.6638 | 0.01163 | -0.1282 | 143.061
10.5 | 1.7118 | 0.01226 | -0.127 | 139.6248
11 | 1.7584 | 0.01291 | -0.1256 | 136.2045
11.5 | 1.8034 | 0.01356 | -0.1239 | 132.9941
12 | 1.8455 | 0.01427 | -0.1217 | 129.3273
12.5 | 1.8812 | 0.01506 | -0.1183 | 124.9137
13 | 1.9077 | 0.01594 | -0.1133 | 119.6801
13.5 | 1.9357 | 0.01702 | -0.1091 | 113.7309
14 | 1.9618 | 0.01811 | -0.1049 | 108.3269
14.5 | 1.9874 | 0.01961 | -0.101 | 101.3463
15 | 2.0101 | 0.0214 | -0.0971 | 93.9299
15.5 | 2.0326 | 0.02332 | -0.0936 | 87.1612
16 | 2.0525 | 0.02558 | -0.0902 | 80.2385
16.5 | 2.0686 | 0.02824 | -0.0869 | 73.2507
17 | 2.0822 | 0.0313 | -0.0838 | 66.524
17.5 | 2.0899 | 0.03503 | -0.0809 | 59.6603
18 | 2.0961 | 0.03924 | -0.0785 | 53.4174
18.5 | 2.0987 | 0.044 | -0.0765 | 47.6977
19 | 2.0974 | 0.04949 | -0.075 | 42.3803
19.5 | 2.094 | 0.05539 | -0.0739 | 37.8047
20 | 2.086 | 0.06206 | -0.0733 | 33.6126

## 141. Re 18M Mach 0.25 (1)
BIGFOIL.COM POLAR EXPORT
EM J18 1 3015
EM J18 1 3015 |  |  |  | Cl Max: | 1.661 | at alpha= | 10.5 | deg
JavaFoil+Calcfoil stall+Eppler ext transition |  |  |  | L/D Max: | 98.535 | at alpha= | 10.5 | deg
Re: | 18000000 |  |  | Cd Min: | 0.01185 | at alpha= | -2.5 | deg
Mach: | 0.25 |  |  | Cl=0 at alpha= | -4.5556 | deg
|  |  |  | @ Cl=0.1, Cd= | 0.011957
|  |  |  | @ Cl=0.4, Cd= | 0.011922
|  |  |  | @ Cl=0.6, Cd= | 0.012188
alpha (deg) | Cl | Cd | Cm | Cl/Cd
-17 | -0.345 | 0.12048 | -0.059 | -2.864
-16.5 | -0.393 | 0.11273 | -0.061 | -3.485
-16 | -0.442 | 0.0949 | -0.068 | -4.659
-15.5 | -0.483 | 0.08656 | -0.071 | -5.584
-15 | -0.529 | 0.06848 | -0.077 | -7.72
-14.5 | -0.568 | 0.05572 | -0.082 | -10.188
-14 | -0.603 | 0.04375 | -0.086 | -13.786
-13.5 | -0.63 | 0.03577 | -0.089 | -17.607
-13 | -0.649 | 0.02968 | -0.092 | -21.858
-12.5 | -0.66 | 0.02499 | -0.095 | -26.402
-12 | -0.662 | 0.02167 | -0.097 | -30.539
-11.5 | -0.655 | 0.01906 | -0.099 | -34.378
-11 | -0.639 | 0.01727 | -0.1 | -36.991
-10.5 | -0.615 | 0.01591 | -0.102 | -38.685
-10 | -0.586 | 0.01406 | -0.103 | -41.647
-9.5 | -0.55 | 0.01374 | -0.105 | -40.062
-9 | -0.513 | 0.01424 | -0.107 | -36.046
-8.5 | -0.465 | 0.01387 | -0.108 | -33.5
-8 | -0.412 | 0.01353 | -0.109 | -30.471
-7.5 | -0.357 | 0.01324 | -0.109 | -26.98
-7 | -0.3 | 0.01297 | -0.11 | -23.12
-6.5 | -0.241 | 0.01276 | -0.111 | -18.873
-6 | -0.18 | 0.01255 | -0.111 | -14.351
-5.5 | -0.118 | 0.01235 | -0.112 | -9.587
-5 | -0.056 | 0.01221 | -0.113 | -4.579
-4.5 | 0.007 | 0.01208 | -0.113 | 0.587
-4 | 0.07 | 0.01199 | -0.114 | 5.867
-3.5 | 0.134 | 0.01192 | -0.115 | 11.217
-3 | 0.197 | 0.01188 | -0.115 | 16.594
-2.5 | 0.261 | 0.01185 | -0.116 | 21.991
-2 | 0.324 | 0.01189 | -0.117 | 27.236
-1.5 | 0.387 | 0.01191 | -0.117 | 32.505
-1 | 0.45 | 0.01197 | -0.118 | 37.604
-0.5 | 0.513 | 0.01204 | -0.118 | 42.637
0 | 0.577 | 0.01214 | -0.119 | 47.486
0.5 | 0.639 | 0.01227 | -0.12 | 52.099
1 | 0.702 | 0.01236 | -0.12 | 56.799
1.5 | 0.765 | 0.01253 | -0.121 | 61.014
2 | 0.827 | 0.0127 | -0.121 | 65.118
2.5 | 0.889 | 0.01289 | -0.122 | 68.986
3 | 0.951 | 0.01311 | -0.122 | 72.566
3.5 | 1.013 | 0.01336 | -0.123 | 75.852
4 | 1.074 | 0.01361 | -0.124 | 78.973
4.5 | 1.135 | 0.01389 | -0.124 | 81.717
5 | 1.196 | 0.01421 | -0.125 | 84.145
5.5 | 1.256 | 0.01456 | -0.125 | 86.238
6 | 1.315 | 0.01497 | -0.126 | 87.829
6.5 | 1.372 | 0.01541 | -0.126 | 89.049
7 | 1.428 | 0.01592 | -0.127 | 89.693
7.5 | 1.481 | 0.0165 | -0.127 | 89.786
8 | 1.53 | 0.01713 | -0.127 | 89.305
8.5 | 1.573 | 0.01783 | -0.128 | 88.219
9 | 1.611 | 0.01859 | -0.128 | 86.635
9.5 | 1.64 | 0.0196 | -0.129 | 83.684
10 | 1.652 | 0.0174 | -0.128 | 94.939
10.5 | 1.661 | 0.01686 | -0.128 | 98.535
11 | 1.661 | 0.0214 | -0.128 | 77.634
11.5 | 1.65 | 0.02253 | -0.128 | 73.236
12 | 1.629 | 0.02372 | -0.128 | 68.682
12.5 | 1.596 | 0.02502 | -0.128 | 63.793
13 | 1.552 | 0.02666 | -0.128 | 58.195
13.5 | 1.495 | 0.02872 | -0.128 | 52.044
14 | 1.427 | 0.03097 | -0.127 | 46.099
14.5 | 1.35 | 0.03372 | -0.126 | 40.03
15 | 1.262 | 0.03728 | -0.126 | 33.854
15.5 | 1.167 | 0.04159 | -0.124 | 28.054

## 142. Re 18M Mach 0.25 (2)
BIGFOIL.COM POLAR EXPORT
EM J18 1 3015
EM J18 1 3015 |  |  |  | Cl Max: | 2.0644 | at alpha= | 17 | deg
XFOIL ncrit=9 |  |  |  | L/D Max: | 167.386 | at alpha= | 6 | deg
Re: | 18000000 |  |  | Cd Min: | 0.12177 | at alpha= | -20 | deg
Mach: | 0.25 |  |  | Cl=0 at alpha= | -4.2858 | deg
|  |  |  | @ Cl=0.1, Cd= | 0.0052936
|  |  |  | @ Cl=0.4, Cd= | 0.00509
|  |  |  | @ Cl=0.6, Cd= | 0.0052543
alpha (deg) | Cl | Cd | Cm | Cl/Cd
-20 | -1.1094 | 0.12177 | -0.0366 | -9.1106
-19.5 | -1.2019 | 0.10074 | -0.0502 | -11.9307
-19 | -1.2859 | 0.08195 | -0.0623 | -15.6913
-18.5 | -1.3538 | 0.06597 | -0.0725 | -20.5214
-18 | -1.4032 | 0.05287 | -0.0808 | -26.5406
-17.5 | -1.4379 | 0.04201 | -0.0875 | -34.2276
-17 | -1.4564 | 0.03331 | -0.0927 | -43.7226
-16.5 | -1.46 | 0.02674 | -0.0958 | -54.5999
-16 | -1.447 | 0.02175 | -0.0981 | -66.5287
-15.5 | -1.4168 | 0.01813 | -0.1007 | -78.1467
-15 | -1.367 | 0.01621 | -0.1008 | -84.3307
-14.5 | -1.3113 | 0.01476 | -0.1006 | -88.8415
-14 | -1.2523 | 0.01358 | -0.1004 | -92.2165
-13.5 | -1.1912 | 0.0126 | -0.1003 | -94.5397
-13 | -1.1286 | 0.01177 | -0.1004 | -95.8879
-12.5 | -1.0652 | 0.01104 | -0.1005 | -96.4855
-12 | -1.0013 | 0.0104 | -0.1007 | -96.2788
-11.5 | -0.9369 | 0.00983 | -0.1011 | -95.3103
-11 | -0.8723 | 0.00928 | -0.1015 | -93.9978
-10.5 | -0.8075 | 0.00876 | -0.1021 | -92.1804
-10 | -0.7425 | 0.0083 | -0.1028 | -89.4578
-9.5 | -0.6774 | 0.00792 | -0.1035 | -85.5303
-9 | -0.6124 | 0.0076 | -0.1043 | -80.5789
-8.5 | -0.5473 | 0.00728 | -0.1052 | -75.1786
-8 | -0.4822 | 0.007 | -0.1061 | -68.8857
-7.5 | -0.4172 | 0.00674 | -0.1071 | -61.8991
-7 | -0.3522 | 0.00652 | -0.1081 | -54.0184
-6.5 | -0.2872 | 0.00629 | -0.1093 | -45.6598
-6 | -0.2223 | 0.0061 | -0.1104 | -36.4426
-5.5 | -0.1575 | 0.00591 | -0.1116 | -26.6497
-5 | -0.0926 | 0.00574 | -0.1129 | -16.1324
-4.5 | -0.0278 | 0.00558 | -0.1142 | -4.9821
-4 | 0.0371 | 0.00542 | -0.1155 | 6.845
-3.5 | 0.1018 | 0.00529 | -0.1169 | 19.2439
-3 | 0.1662 | 0.00521 | -0.1182 | 31.9002
-2.5 | 0.2306 | 0.00513 | -0.1195 | 44.9513
-2 | 0.2947 | 0.0051 | -0.1208 | 57.7843
-1.5 | 0.3586 | 0.00509 | -0.1221 | 70.4519
-1 | 0.4225 | 0.00509 | -0.1233 | 83.0059
-0.5 | 0.4859 | 0.00514 | -0.1245 | 94.5331
0 | 0.5493 | 0.00519 | -0.1256 | 105.8382
0.5 | 0.6124 | 0.00527 | -0.1267 | 116.2049
1 | 0.6751 | 0.00538 | -0.1277 | 125.4833
1.5 | 0.7379 | 0.00548 | -0.1287 | 134.6533
2 | 0.8003 | 0.00564 | -0.1296 | 141.8972
2.5 | 0.8623 | 0.00581 | -0.1304 | 148.4165
3 | 0.9243 | 0.00598 | -0.1312 | 154.5652
3.5 | 0.9859 | 0.00619 | -0.1319 | 159.273
4 | 1.0469 | 0.00644 | -0.1325 | 162.5621
4.5 | 1.1078 | 0.00669 | -0.1329 | 165.5904
5 | 1.1681 | 0.007 | -0.1333 | 166.8714
5.5 | 1.2277 | 0.00735 | -0.1335 | 167.034
6 | 1.2872 | 0.00769 | -0.1336 | 167.3862
6.5 | 1.3454 | 0.00812 | -0.1334 | 165.6897
7 | 1.4029 | 0.00859 | -0.1331 | 163.3178
7.5 | 1.4587 | 0.00916 | -0.1325 | 159.2467
8 | 1.5128 | 0.00983 | -0.1315 | 153.8962
8.5 | 1.5678 | 0.01037 | -0.1305 | 151.1861
9 | 1.6201 | 0.01106 | -0.1291 | 146.4828
9.5 | 1.6714 | 0.01174 | -0.1275 | 142.368
10 | 1.7212 | 0.01244 | -0.1255 | 138.3601
10.5 | 1.7687 | 0.01319 | -0.1231 | 134.094
11 | 1.8121 | 0.01398 | -0.12 | 129.6209
11.5 | 1.8463 | 0.01482 | -0.1152 | 124.5816
12 | 1.8758 | 0.0159 | -0.1098 | 117.9748
12.5 | 1.9063 | 0.0172 | -0.1051 | 110.8314
13 | 1.9365 | 0.01865 | -0.1008 | 103.8338
13.5 | 1.9639 | 0.02041 | -0.0964 | 96.2224
15.5 | 2.0435 | 0.03098 | -0.0803 | 65.9619
16 | 2.0536 | 0.03497 | -0.077 | 58.7246
16.5 | 2.0608 | 0.03956 | -0.0742 | 52.093
17 | 2.0644 | 0.04477 | -0.0719 | 46.1112
17.5 | 2.0634 | 0.05072 | -0.0702 | 40.6822
18 | 2.0578 | 0.05737 | -0.069 | 35.8689
18.5 | 2.045 | 0.06507 | -0.0684 | 31.4277
19 | 2.0266 | 0.07362 | -0.0685 | 27.5278
19.5 | 2.004 | 0.08292 | -0.0693 | 24.1679
20 | 1.9725 | 0.09353 | -0.0711 | 21.0895

## 143. Re 18M Mach 0.50 (1)
BIGFOIL.COM POLAR EXPORT
EM J18 1 3015
EM J18 1 3015 |  |  |  | Cl Max: | 1.634 | at alpha= | 8 | deg
JavaFoil+Calcfoil stall+Eppler ext transition |  |  |  | L/D Max: | 97.098 | at alpha= | 8 | deg
Re: | 18000000 |  |  | Cd Min: | 0.01232 | at alpha= | -2.5 | deg
Mach: | 0.5 |  |  | Cl=0 at alpha= | -4.5571 | deg
|  |  |  | @ Cl=0.1, Cd= | 0.012489
|  |  |  | @ Cl=0.4, Cd= | 0.012377
|  |  |  | @ Cl=0.6, Cd= | 0.012625
alpha (deg) | Cl | Cd | Cm | Cl/Cd
-20 | -0.872 | 0.19304 | -0.062 | -4.52
-19.5 | -0.844 | 0.18724 | -0.062 | -4.508
-19 | -0.818 | 0.16986 | -0.063 | -4.815
-18.5 | -0.789 | 0.16356 | -0.062 | -4.822
-18 | -0.76 | 0.16067 | -0.062 | -4.73
-17.5 | -0.732 | 0.15392 | -0.062 | -4.753
-17 | -0.705 | 0.13908 | -0.064 | -5.071
-16.5 | -0.676 | 0.13374 | -0.063 | -5.055
-16 | -0.649 | 0.12276 | -0.064 | -5.288
-15.5 | -0.62 | 0.12132 | -0.062 | -5.107
-15 | -0.601 | 0.09722 | -0.073 | -6.187
-14.5 | -0.593 | 0.07077 | -0.086 | -8.378
-14 | -0.538 | 0.09794 | -0.067 | -5.491
-13.5 | -0.54 | 0.05941 | -0.09 | -9.089
-13 | -0.532 | 0.03901 | -0.099 | -13.63
-12.5 | -0.487 | 0.04902 | -0.094 | -9.926
-12 | -0.476 | 0.03204 | -0.103 | -14.846
-11.5 | -0.434 | 0.03869 | -0.099 | -11.212
-11 | -0.399 | 0.04024 | -0.098 | -9.924
-10.5 | -0.386 | 0.02548 | -0.107 | -15.152
-10 | -0.352 | 0.02611 | -0.107 | -13.478
-9.5 | -0.324 | 0.02267 | -0.11 | -14.287
-9 | -0.294 | 0.02043 | -0.112 | -14.391
-8.5 | -0.39 | 0.01737 | -0.115 | -22.462
-8 | -0.401 | 0.01547 | -0.118 | -25.899
-7.5 | -0.369 | 0.01377 | -0.12 | -26.767
-7 | -0.323 | 0.01438 | -0.123 | -22.489
-6.5 | -0.263 | 0.01389 | -0.124 | -18.966
-6 | -0.199 | 0.01344 | -0.124 | -14.798
-5.5 | -0.131 | 0.01309 | -0.125 | -10.039
-5 | -0.062 | 0.01285 | -0.126 | -4.841
-4.5 | 0.008 | 0.01263 | -0.127 | 0.626
-4 | 0.079 | 0.01251 | -0.127 | 6.278
-3.5 | 0.149 | 0.01244 | -0.128 | 12.004
-3 | 0.22 | 0.01235 | -0.129 | 17.834
-2.5 | 0.291 | 0.01232 | -0.13 | 23.629
-2 | 0.362 | 0.01235 | -0.13 | 29.295
-1.5 | 0.432 | 0.0124 | -0.131 | 34.866
-1 | 0.503 | 0.01246 | -0.132 | 40.345
-0.5 | 0.573 | 0.01256 | -0.132 | 45.639
0 | 0.644 | 0.01273 | -0.133 | 50.602
0.5 | 0.714 | 0.01289 | -0.134 | 55.393
1 | 0.784 | 0.01303 | -0.134 | 60.16
1.5 | 0.854 | 0.01325 | -0.135 | 64.414
2 | 0.923 | 0.01353 | -0.136 | 68.201
2.5 | 0.992 | 0.01378 | -0.136 | 71.983
3 | 1.061 | 0.01412 | -0.137 | 75.142
3.5 | 1.129 | 0.01448 | -0.137 | 77.973
4 | 1.197 | 0.01488 | -0.138 | 80.395
4.5 | 1.264 | 0.01535 | -0.139 | 82.329
5 | 1.329 | 0.01586 | -0.139 | 83.824
5.5 | 1.394 | 0.01645 | -0.14 | 84.728
6 | 1.457 | 0.01716 | -0.14 | 84.89
6.5 | 1.516 | 0.01796 | -0.141 | 84.426
7 | 1.572 | 0.01901 | -0.141 | 82.668
7.5 | 1.609 | 0.01709 | -0.141 | 94.156
8 | 1.634 | 0.01683 | -0.141 | 97.098
8.5 | 1.634 | 0.02205 | -0.141 | 74.084
9 | 1.587 | 0.02431 | -0.141 | 65.272
9.5 | 1.393 | 0.02744 | -0.14 | 50.758
10 | 0.976 | 0.03061 | -0.139 | 31.88
10.5 | 1.002 | 0.03282 | -0.139 | 30.538
11 | 1.032 | 0.03386 | -0.139 | 30.461
11.5 | 1.053 | 0.03772 | -0.137 | 27.918
12 | 1.076 | 0.0411 | -0.136 | 26.18
12.5 | 1.091 | 0.04738 | -0.134 | 23.025
13 | 1.055 | 0.07501 | -0.12 | 14.069

## 144. Re 18M Mach 0.50 (2)
BIGFOIL.COM POLAR EXPORT
EM J18 1 3015
EM J18 1 3015 |  |  |  | Cl Max: | 1.9914 | at alpha= | 11.5 | deg
XFOIL ncrit=9 |  |  |  | L/D Max: | 175.39 | at alpha= | 4.5 | deg
Re: | 18000000 |  |  | Cd Min: | 0.02801 | at alpha= | 11.5 | deg
Mach: | 0.5 |  |  | Cl=0 at alpha= | -99 | deg
|  |  |  | @ Cl=0.1, Cd= | 0.00534
|  |  |  | @ Cl=0.4, Cd= | 0.00534
|  |  |  | @ Cl=0.6, Cd= | 0.00534
alpha (deg) | Cl | Cd | Cm | Cl/Cd
0 | 0.6292 | 0.00534 | -0.1403 | 117.8277
0.5 | 0.7023 | 0.00545 | -0.1415 | 128.8624
1 | 0.7755 | 0.00558 | -0.1425 | 138.9785
1.5 | 0.8486 | 0.00571 | -0.1434 | 148.6165
2 | 0.9209 | 0.00594 | -0.1441 | 155.0337
2.5 | 0.9937 | 0.00613 | -0.1447 | 162.1044
3 | 1.0661 | 0.00638 | -0.145 | 167.1003
3.5 | 1.1381 | 0.00667 | -0.1451 | 170.6297
4 | 1.2103 | 0.00697 | -0.145 | 173.6442
4.5 | 1.2821 | 0.00731 | -0.1446 | 175.3899
5 | 1.3525 | 0.00775 | -0.1437 | 174.5161
5.5 | 1.4231 | 0.00818 | -0.1425 | 173.9731
6 | 1.4923 | 0.00869 | -0.1408 | 171.7261
6.5 | 1.559 | 0.00932 | -0.1383 | 167.2747
7 | 1.625 | 0.00995 | -0.1355 | 163.3166
7.5 | 1.6837 | 0.01083 | -0.1312 | 155.4663
8 | 1.7359 | 0.01176 | -0.1255 | 147.6105
8.5 | 1.7717 | 0.01298 | -0.1173 | 136.4946
9 | 1.8132 | 0.0145 | -0.1104 | 125.0483
9.5 | 1.8533 | 0.01633 | -0.1037 | 113.4905
10 | 1.8906 | 0.01858 | -0.0971 | 101.7546
10.5 | 1.9294 | 0.02107 | -0.091 | 91.571
11 | 1.9682 | 0.02386 | -0.0851 | 82.4895
11.5 | 1.9914 | 0.02801 | -0.0786 | 71.096

## 145. Re 20M Mach 0.00 (1)
BIGFOIL.COM POLAR EXPORT
EM J18 1 3015
EM J18 1 3015 |  |  |  | Cl Max: | 1.692 | at alpha= | 12 | deg
JavaFoil+Calcfoil stall+Eppler ext transition |  |  |  | L/D Max: | 96.579 | at alpha= | 11 | deg
Re: | 20000000 |  |  | Cd Min: | 0.01173 | at alpha= | -3 | deg
Mach: | 0 |  |  | Cl=0 at alpha= | -4.5574 | deg
|  |  |  | @ Cl=0.1, Cd= | 0.011834
|  |  |  | @ Cl=0.4, Cd= | 0.011801
|  |  |  | @ Cl=0.6, Cd= | 0.012048
alpha (deg) | Cl | Cd | Cm | Cl/Cd
-19.5 | -0.608 | 0.11906 | -0.064 | -5.103
-19 | -0.627 | 0.10891 | -0.066 | -5.753
-18.5 | -0.646 | 0.09806 | -0.068 | -6.588
-18 | -0.664 | 0.08822 | -0.07 | -7.532
-17.5 | -0.683 | 0.07825 | -0.073 | -8.725
-17 | -0.701 | 0.0682 | -0.076 | -10.273
-16.5 | -0.719 | 0.05756 | -0.078 | -12.488
-16 | -0.735 | 0.04809 | -0.081 | -15.29
-15.5 | -0.747 | 0.04127 | -0.084 | -18.101
-15 | -0.755 | 0.03588 | -0.085 | -21.037
-14.5 | -0.761 | 0.03057 | -0.088 | -24.884
-14 | -0.761 | 0.02677 | -0.089 | -28.435
-13.5 | -0.758 | 0.02355 | -0.091 | -32.175
-13 | -0.749 | 0.02111 | -0.093 | -35.471
-12.5 | -0.736 | 0.01896 | -0.094 | -38.797
-12 | -0.717 | 0.01739 | -0.096 | -41.257
-11.5 | -0.694 | 0.01605 | -0.097 | -43.253
-11 | -0.665 | 0.01503 | -0.099 | -44.241
-10.5 | -0.632 | 0.0138 | -0.1 | -45.79
-10 | -0.6 | 0.01441 | -0.102 | -41.634
-9.5 | -0.555 | 0.01396 | -0.103 | -39.759
-9 | -0.507 | 0.01363 | -0.104 | -37.189
-8.5 | -0.456 | 0.01333 | -0.105 | -34.228
-8 | -0.403 | 0.01306 | -0.105 | -30.89
-7.5 | -0.349 | 0.01288 | -0.106 | -27.067
-7 | -0.292 | 0.01265 | -0.107 | -23.076
-6.5 | -0.234 | 0.0125 | -0.107 | -18.718
-6 | -0.175 | 0.01234 | -0.108 | -14.167
-5.5 | -0.115 | 0.01219 | -0.109 | -9.415
-5 | -0.054 | 0.01203 | -0.109 | -4.502
-4.5 | 0.007 | 0.01192 | -0.11 | 0.576
-4 | 0.068 | 0.01186 | -0.11 | 5.747
-3.5 | 0.13 | 0.01181 | -0.111 | 10.971
-3 | 0.191 | 0.01173 | -0.112 | 16.278
-2.5 | 0.252 | 0.01174 | -0.112 | 21.494
-2 | 0.314 | 0.01175 | -0.113 | 26.686
-1.5 | 0.375 | 0.01178 | -0.113 | 31.813
-1 | 0.436 | 0.01183 | -0.114 | 36.849
-0.5 | 0.497 | 0.0119 | -0.115 | 41.763
0 | 0.558 | 0.012 | -0.115 | 46.53
0.5 | 0.619 | 0.01207 | -0.116 | 51.307
1 | 0.68 | 0.01219 | -0.116 | 55.79
1.5 | 0.741 | 0.01231 | -0.117 | 60.168
2 | 0.801 | 0.01247 | -0.117 | 64.245
2.5 | 0.862 | 0.01266 | -0.118 | 68.078
3 | 0.922 | 0.01284 | -0.119 | 71.815
3.5 | 0.982 | 0.01306 | -0.119 | 75.167
4 | 1.041 | 0.01328 | -0.12 | 78.391
4.5 | 1.1 | 0.01351 | -0.12 | 81.443
5 | 1.159 | 0.01381 | -0.121 | 83.938
5.5 | 1.217 | 0.01409 | -0.121 | 86.412
6 | 1.275 | 0.01444 | -0.122 | 88.281
6.5 | 1.332 | 0.01483 | -0.122 | 89.762
7 | 1.387 | 0.01524 | -0.122 | 90.991
7.5 | 1.439 | 0.01573 | -0.123 | 91.519
8 | 1.489 | 0.01622 | -0.123 | 91.792
8.5 | 1.534 | 0.01678 | -0.124 | 91.441
9 | 1.576 | 0.01739 | -0.124 | 90.629
9.5 | 1.612 | 0.01807 | -0.125 | 89.186
10 | 1.643 | 0.01885 | -0.125 | 87.142
10.5 | 1.668 | 0.01967 | -0.125 | 84.817
11 | 1.678 | 0.01737 | -0.125 | 96.579
11.5 | 1.688 | 0.01799 | -0.125 | 93.815
12 | 1.692 | 0.02105 | -0.125 | 80.369
12.5 | 1.689 | 0.02196 | -0.125 | 76.918
13 | 1.68 | 0.02308 | -0.125 | 72.803
13.5 | 1.665 | 0.0242 | -0.125 | 68.794
14 | 1.644 | 0.02549 | -0.125 | 64.476
14.5 | 1.617 | 0.02685 | -0.125 | 60.226
15 | 1.585 | 0.02847 | -0.125 | 55.657
15.5 | 1.548 | 0.03037 | -0.124 | 50.97
16 | 1.507 | 0.03245 | -0.124 | 46.44
16.5 | 1.463 | 0.0346 | -0.123 | 42.296
17 | 1.415 | 0.03795 | -0.123 | 37.278

## 146. Re 20M Mach 0.00 (2)
BIGFOIL.COM POLAR EXPORT
EM J18 1 3015
EM J18 1 3015 |  |  |  | Cl Max: | 2.1211 | at alpha= | 19.5 | deg
XFOIL ncrit=9 |  |  |  | L/D Max: | 166.328 | at alpha= | 5.5 | deg
Re: | 20000000 |  |  | Cd Min: | 0.05522 | at alpha= | 20 | deg
Mach: | 0 |  |  | Cl=0 at alpha= | -4.3083 | deg
|  |  |  | @ Cl=0.1, Cd= | 0.0052399
|  |  |  | @ Cl=0.4, Cd= | 0.0050867
|  |  |  | @ Cl=0.6, Cd= | 0.0052466
alpha (deg) | Cl | Cd | Cm | Cl/Cd
-19.5 | -1.6338 | 0.02762 | -0.0798 | -59.1528
-19 | -1.62 | 0.02346 | -0.0819 | -69.0537
-18.5 | -1.6002 | 0.02028 | -0.0832 | -78.9053
-18 | -1.5735 | 0.01784 | -0.0845 | -88.2007
-17.5 | -1.5306 | 0.01651 | -0.0849 | -92.7075
-17 | -1.4837 | 0.01544 | -0.0853 | -96.0946
-16.5 | -1.4342 | 0.01452 | -0.0858 | -98.7741
-16 | -1.3826 | 0.0137 | -0.0864 | -100.9197
-15.5 | -1.3296 | 0.01296 | -0.087 | -102.5926
-15 | -1.2754 | 0.01229 | -0.0877 | -103.7754
-14.5 | -1.2202 | 0.01167 | -0.0884 | -104.5587
-14 | -1.1641 | 0.0111 | -0.0892 | -104.8739
-13.5 | -1.1073 | 0.01057 | -0.0901 | -104.7588
-12 | -0.9335 | 0.00919 | -0.0929 | -101.5778
-11.5 | -0.8746 | 0.00874 | -0.0939 | -100.0686
-11 | -0.8153 | 0.00834 | -0.095 | -97.7578
-10.5 | -0.7556 | 0.008 | -0.0961 | -94.45
-10 | -0.6957 | 0.00772 | -0.0971 | -90.1166
-9.5 | -0.6354 | 0.00745 | -0.0983 | -85.2886
-9 | -0.5749 | 0.00716 | -0.0994 | -80.2933
-8.5 | -0.5142 | 0.00692 | -0.1006 | -74.3064
-8 | -0.4533 | 0.00669 | -0.1018 | -67.7578
-7.5 | -0.3923 | 0.00649 | -0.103 | -60.4468
-7 | -0.3312 | 0.00631 | -0.1042 | -52.4881
-6.5 | -0.2699 | 0.00612 | -0.1054 | -44.1013
-6 | -0.2084 | 0.00594 | -0.1067 | -35.0842
-5.5 | -0.1469 | 0.00579 | -0.1079 | -25.3713
-5 | -0.0854 | 0.00565 | -0.1092 | -15.115
-4.5 | -0.0237 | 0.00551 | -0.1105 | -4.3013
-4 | 0.0381 | 0.00536 | -0.1119 | 7.1082
-3.5 | 0.0999 | 0.00524 | -0.1132 | 19.0649
-3 | 0.1615 | 0.00517 | -0.1145 | 31.2379
-2.5 | 0.2231 | 0.0051 | -0.1158 | 43.7451
-1.5 | 0.3457 | 0.00506 | -0.1182 | 68.3202
-1 | 0.4067 | 0.00509 | -0.1194 | 79.9018
-0.5 | 0.4677 | 0.00511 | -0.1205 | 91.5264
0 | 0.5283 | 0.00518 | -0.1216 | 101.9884
0.5 | 0.5889 | 0.00523 | -0.1227 | 112.6004
1 | 0.6492 | 0.00532 | -0.1237 | 122.0301
1.5 | 0.7091 | 0.00545 | -0.1247 | 130.1101
2 | 0.769 | 0.00556 | -0.1257 | 138.3094
2.5 | 0.8285 | 0.0057 | -0.1265 | 145.3509
3 | 0.8876 | 0.00588 | -0.1274 | 150.9524
3.5 | 0.9464 | 0.00608 | -0.1281 | 155.6579
4 | 1.0049 | 0.00628 | -0.1288 | 160.0159
4.5 | 1.0629 | 0.00653 | -0.1295 | 162.7718
5 | 1.1203 | 0.00682 | -0.13 | 164.2669
5.5 | 1.1776 | 0.00708 | -0.1305 | 166.3277
6 | 1.2336 | 0.00745 | -0.1308 | 165.5839
6.5 | 1.2895 | 0.00781 | -0.1311 | 165.1088
7 | 1.344 | 0.00825 | -0.1312 | 162.9091
7.5 | 1.3981 | 0.0087 | -0.1312 | 160.7011
8 | 1.4505 | 0.00926 | -0.1309 | 156.6415
8.5 | 1.5033 | 0.00973 | -0.1307 | 154.5015
9 | 1.5544 | 0.01029 | -0.1301 | 151.0593
9.5 | 1.6054 | 0.01081 | -0.1296 | 148.5106
10 | 1.6549 | 0.01137 | -0.1289 | 145.5497
10.5 | 1.7032 | 0.01196 | -0.1279 | 142.408
11 | 1.7504 | 0.01256 | -0.1268 | 139.3631
11.5 | 1.7961 | 0.01317 | -0.1254 | 136.3781
12 | 1.8397 | 0.01383 | -0.1237 | 133.0224
12.5 | 1.8794 | 0.01455 | -0.1213 | 129.1684
13 | 1.9126 | 0.0153 | -0.1177 | 125.0065
13.5 | 1.9375 | 0.01624 | -0.1128 | 119.3042
14 | 1.9664 | 0.01725 | -0.109 | 113.9942
14.5 | 1.9903 | 0.01846 | -0.1047 | 107.8169
15 | 2.0142 | 0.02 | -0.1008 | 100.71
15.5 | 2.0377 | 0.0217 | -0.0973 | 93.9032
16 | 2.0592 | 0.02363 | -0.0939 | 87.1435
16.5 | 2.0781 | 0.02589 | -0.0906 | 80.2665
17 | 2.0933 | 0.02855 | -0.0874 | 73.3205
17.5 | 2.1041 | 0.03174 | -0.0844 | 66.2917
18 | 2.1122 | 0.03539 | -0.0816 | 59.6835
18.5 | 2.1185 | 0.0395 | -0.0794 | 53.6329
19 | 2.1205 | 0.04424 | -0.0774 | 47.9317
19.5 | 2.1211 | 0.04941 | -0.076 | 42.9286
20 | 2.1174 | 0.05522 | -0.075 | 38.3448

## 147. Re 20M Mach 0.10 (1)
BIGFOIL.COM POLAR EXPORT
EM J18 1 3015
EM J18 1 3015 |  |  |  | Cl Max: | 1.686 | at alpha= | 12 | deg
JavaFoil+Calcfoil stall+Eppler ext transition |  |  |  | L/D Max: | 100.019 | at alpha= | 11.5 | deg
Re: | 20000000 |  |  | Cd Min: | 0.01174 | at alpha= | -2.5 | deg
Mach: | 0.1 |  |  | Cl=0 at alpha= | -4.5574 | deg
|  |  |  | @ Cl=0.1, Cd= | 0.011859
|  |  |  | @ Cl=0.4, Cd= | 0.011823
|  |  |  | @ Cl=0.6, Cd= | 0.012074
alpha (deg) | Cl | Cd | Cm | Cl/Cd
-19 | -0.577 | 0.11738 | -0.064 | -4.917
-18.5 | -0.599 | 0.10683 | -0.066 | -5.604
-18 | -0.621 | 0.09534 | -0.069 | -6.51
-17.5 | -0.641 | 0.0855 | -0.071 | -7.5
-17 | -0.661 | 0.07549 | -0.074 | -8.762
-16.5 | -0.683 | 0.06357 | -0.077 | -10.745
-16 | -0.704 | 0.05259 | -0.08 | -13.378
-15.5 | -0.719 | 0.04474 | -0.083 | -16.078
-15 | -0.731 | 0.03886 | -0.085 | -18.801
-14.5 | -0.741 | 0.03249 | -0.087 | -22.799
-14 | -0.745 | 0.02819 | -0.089 | -26.417
-13.5 | -0.744 | 0.02456 | -0.091 | -30.304
-13 | -0.738 | 0.02188 | -0.093 | -33.749
-12.5 | -0.727 | 0.01962 | -0.095 | -37.073
-12 | -0.712 | 0.0178 | -0.096 | -39.97
-11.5 | -0.69 | 0.01637 | -0.098 | -42.15
-11 | -0.662 | 0.0153 | -0.099 | -43.277
-10.5 | -0.63 | 0.01398 | -0.101 | -45.097
-10 | -0.6 | 0.01444 | -0.103 | -41.568
-9.5 | -0.556 | 0.01407 | -0.104 | -39.51
-9 | -0.508 | 0.01373 | -0.104 | -37.012
-8.5 | -0.458 | 0.01342 | -0.105 | -34.122
-8 | -0.405 | 0.01315 | -0.106 | -30.8
-7.5 | -0.35 | 0.01288 | -0.106 | -27.167
-7 | -0.293 | 0.01271 | -0.107 | -23.065
-6.5 | -0.235 | 0.01251 | -0.108 | -18.779
-6 | -0.176 | 0.01235 | -0.108 | -14.214
-5.5 | -0.115 | 0.01218 | -0.109 | -9.465
-5 | -0.054 | 0.01207 | -0.11 | -4.511
-4.5 | 0.007 | 0.01195 | -0.11 | 0.578
-4 | 0.068 | 0.01189 | -0.111 | 5.761
-3.5 | 0.13 | 0.01183 | -0.112 | 11
-3 | 0.192 | 0.01176 | -0.112 | 16.326
-2.5 | 0.254 | 0.01174 | -0.113 | 21.603
-2 | 0.315 | 0.01178 | -0.113 | 26.759
-1.5 | 0.377 | 0.0118 | -0.114 | 31.921
-1 | 0.438 | 0.01186 | -0.115 | 36.96
-0.5 | 0.5 | 0.01193 | -0.115 | 41.886
0 | 0.561 | 0.01201 | -0.116 | 46.728
0.5 | 0.622 | 0.01211 | -0.116 | 51.414
1 | 0.684 | 0.01222 | -0.117 | 55.921
1.5 | 0.744 | 0.01236 | -0.118 | 60.256
2 | 0.805 | 0.01252 | -0.118 | 64.33
2.5 | 0.866 | 0.01267 | -0.119 | 68.322
3 | 0.926 | 0.01286 | -0.119 | 72.014
3.5 | 0.986 | 0.0131 | -0.12 | 75.328
4 | 1.046 | 0.01333 | -0.12 | 78.499
4.5 | 1.106 | 0.01357 | -0.121 | 81.474
5 | 1.165 | 0.01385 | -0.121 | 84.08
5.5 | 1.223 | 0.01416 | -0.122 | 86.403
6 | 1.281 | 0.01451 | -0.122 | 88.261
6.5 | 1.338 | 0.0149 | -0.123 | 89.781
7 | 1.393 | 0.01532 | -0.123 | 90.941
7.5 | 1.446 | 0.01581 | -0.124 | 91.459
8 | 1.495 | 0.01634 | -0.124 | 91.489
8.5 | 1.54 | 0.01689 | -0.124 | 91.205
9 | 1.581 | 0.01752 | -0.125 | 90.239
9.5 | 1.617 | 0.01824 | -0.125 | 88.643
10 | 1.646 | 0.01905 | -0.126 | 86.433
10.5 | 1.671 | 0.01993 | -0.126 | 83.816
11 | 1.677 | 0.01753 | -0.126 | 95.668
11.5 | 1.685 | 0.01685 | -0.126 | 100.019
12 | 1.686 | 0.02138 | -0.126 | 78.868
12.5 | 1.68 | 0.02235 | -0.126 | 75.174
13 | 1.667 | 0.02339 | -0.126 | 71.305
13.5 | 1.648 | 0.02467 | -0.126 | 66.793
14 | 1.621 | 0.02604 | -0.125 | 62.262
14.5 | 1.589 | 0.02751 | -0.125 | 57.784
15 | 1.552 | 0.02929 | -0.125 | 52.978
15.5 | 1.509 | 0.03136 | -0.124 | 48.11
16 | 1.461 | 0.03379 | -0.124 | 43.237
16.5 | 1.41 | 0.03658 | -0.123 | 38.556
17 | 1.358 | 0.0395 | -0.123 | 34.379

## 148. Re 20M Mach 0.10 (2)
BIGFOIL.COM POLAR EXPORT
EM J18 1 3015
EM J18 1 3015 |  |  |  | Cl Max: | 2.1137 | at alpha= | 19 | deg
XFOIL ncrit=9 |  |  |  | L/D Max: | 166.723 | at alpha= | 5.5 | deg
Re: | 20000000 |  |  | Cd Min: | 0.05981 | at alpha= | 20 | deg
Mach: | 0.1 |  |  | Cl=0 at alpha= | -4.3055 | deg
|  |  |  | @ Cl=0.1, Cd= | 0.0052406
|  |  |  | @ Cl=0.4, Cd= | 0.0050856
|  |  |  | @ Cl=0.6, Cd= | 0.0052411
alpha (deg) | Cl | Cd | Cm | Cl/Cd
-20 | -1.5946 | 0.04106 | -0.0757 | -38.8358
-19.5 | -1.6022 | 0.03414 | -0.0794 | -46.9303
-19 | -1.598 | 0.02863 | -0.0823 | -55.8156
-18.5 | -1.5878 | 0.02388 | -0.0848 | -66.4908
-18 | -1.5724 | 0.02033 | -0.0858 | -77.3438
-17.5 | -1.5419 | 0.01784 | -0.0875 | -86.4294
-17 | -1.4981 | 0.01638 | -0.0878 | -91.4591
-16.5 | -1.45 | 0.0152 | -0.0882 | -95.3947
-16 | -1.3986 | 0.01422 | -0.0886 | -98.3544
-15.5 | -1.3452 | 0.01339 | -0.089 | -100.463
-15 | -1.2904 | 0.01265 | -0.0895 | -102.0079
-14.5 | -1.2345 | 0.01197 | -0.0901 | -103.1328
-14 | -1.1776 | 0.01135 | -0.0908 | -103.7533
-13.5 | -1.1199 | 0.01079 | -0.0915 | -103.7905
-13 | -1.0617 | 0.01027 | -0.0923 | -103.3788
-12.5 | -1.0028 | 0.0098 | -0.0931 | -102.3265
-12 | -0.9435 | 0.00936 | -0.094 | -100.8013
-11.5 | -0.8839 | 0.00888 | -0.0949 | -99.5383
-11 | -0.8238 | 0.00846 | -0.0959 | -97.3759
-10.5 | -0.7633 | 0.00808 | -0.097 | -94.4678
-10 | -0.7026 | 0.00778 | -0.098 | -90.3085
-9.5 | -0.6417 | 0.00751 | -0.0991 | -85.4461
-9 | -0.5805 | 0.00721 | -0.1002 | -80.5132
-8.5 | -0.5191 | 0.00695 | -0.1013 | -74.6906
-8 | -0.4576 | 0.00673 | -0.1024 | -67.9941
-7.5 | -0.396 | 0.00652 | -0.1036 | -60.7362
-7 | -0.3343 | 0.00633 | -0.1048 | -52.812
-6.5 | -0.2725 | 0.00614 | -0.106 | -44.3811
-6 | -0.2105 | 0.00596 | -0.1073 | -35.3188
-5.5 | -0.1485 | 0.0058 | -0.1085 | -25.6034
-5 | -0.0864 | 0.00565 | -0.1098 | -15.292
-4.5 | -0.0242 | 0.00551 | -0.1111 | -4.392
-4 | 0.038 | 0.00537 | -0.1124 | 7.0764
-3.5 | 0.1003 | 0.00524 | -0.1138 | 19.1412
-3 | 0.1623 | 0.00517 | -0.1151 | 31.3926
-2.5 | 0.2243 | 0.00511 | -0.1164 | 43.8943
-1.5 | 0.3477 | 0.00506 | -0.1188 | 68.7154
-1 | 0.4091 | 0.00509 | -0.12 | 80.3733
-0.5 | 0.4705 | 0.00511 | -0.1211 | 92.0744
0 | 0.5315 | 0.00518 | -0.1222 | 102.6062
0.5 | 0.5925 | 0.00523 | -0.1233 | 113.2887
1 | 0.6532 | 0.00532 | -0.1243 | 122.782
1.5 | 0.7135 | 0.00546 | -0.1253 | 130.6777
2 | 0.7738 | 0.00557 | -0.1263 | 138.9228
2.5 | 0.8337 | 0.00571 | -0.1271 | 146.007
3 | 0.8933 | 0.0059 | -0.128 | 151.4068
3.5 | 0.9524 | 0.0061 | -0.1287 | 156.1311
4 | 1.0114 | 0.00629 | -0.1294 | 160.7949
4.5 | 1.0698 | 0.00655 | -0.13 | 163.3282
5 | 1.1276 | 0.00684 | -0.1305 | 164.8538
5.5 | 1.1854 | 0.00711 | -0.131 | 166.7229
6 | 1.2419 | 0.00748 | -0.1313 | 166.0294
6.5 | 1.2981 | 0.00784 | -0.1315 | 165.574
7 | 1.3531 | 0.0083 | -0.1315 | 163.0241
7.5 | 1.4076 | 0.00875 | -0.1314 | 160.8686
8 | 1.4604 | 0.00933 | -0.1311 | 156.5273
8.5 | 1.5135 | 0.00981 | -0.1307 | 154.2813
9 | 1.565 | 0.01038 | -0.1301 | 150.7707
9.5 | 1.6161 | 0.01092 | -0.1294 | 147.9945
10 | 1.6657 | 0.01152 | -0.1285 | 144.592
10.5 | 1.7144 | 0.01211 | -0.1274 | 141.569
11 | 1.7616 | 0.01273 | -0.1261 | 138.3818
11.5 | 1.8068 | 0.01339 | -0.1244 | 134.9365
12 | 1.8495 | 0.01408 | -0.1224 | 131.3565
12.5 | 1.8874 | 0.01481 | -0.1194 | 127.4409
13 | 1.9142 | 0.01568 | -0.1144 | 122.0791
13.5 | 1.9428 | 0.01668 | -0.1102 | 116.4748
14 | 1.9714 | 0.01783 | -0.1063 | 110.5665
14.5 | 1.9944 | 0.01922 | -0.1019 | 103.7669
15 | 2.0191 | 0.02085 | -0.0982 | 96.8393
15.5 | 2.0418 | 0.02272 | -0.0946 | 89.868
16 | 2.0623 | 0.02489 | -0.0912 | 82.8566
16.5 | 2.0786 | 0.02748 | -0.0877 | 75.6405
17 | 2.092 | 0.0305 | -0.0845 | 68.5902
17.5 | 2.1006 | 0.03408 | -0.0815 | 61.6373
18 | 2.1079 | 0.03811 | -0.079 | 55.3109
18.5 | 2.1119 | 0.04268 | -0.0769 | 49.4822
19 | 2.1137 | 0.04774 | -0.0753 | 44.2752
19.5 | 2.1119 | 0.05341 | -0.0741 | 39.5413
20 | 2.1051 | 0.05981 | -0.0734 | 35.1965

## 149. Re 20M Mach 0.25 (1)
BIGFOIL.COM POLAR EXPORT
EM J18 1 3015
EM J18 1 3015 |  |  |  | Cl Max: | 1.662 | at alpha= | 10.5 | deg
JavaFoil+Calcfoil stall+Eppler ext transition |  |  |  | L/D Max: | 95.969 | at alpha= | 10 | deg
Re: | 20000000 |  |  | Cd Min: | 0.01184 | at alpha= | -2.5 | deg
Mach: | 0.25 |  |  | Cl=0 at alpha= | -4.5556 | deg
|  |  |  | @ Cl=0.1, Cd= | 0.011957
|  |  |  | @ Cl=0.4, Cd= | 0.011902
|  |  |  | @ Cl=0.6, Cd= | 0.012161
alpha (deg) | Cl | Cd | Cm | Cl/Cd
-17 | -0.345 | 0.12008 | -0.059 | -2.875
-16.5 | -0.394 | 0.11016 | -0.062 | -3.576
-16 | -0.443 | 0.09249 | -0.069 | -4.795
-15.5 | -0.485 | 0.08394 | -0.072 | -5.779
-15 | -0.531 | 0.06572 | -0.078 | -8.082
-14.5 | -0.57 | 0.05327 | -0.082 | -10.705
-14 | -0.604 | 0.04298 | -0.086 | -14.055
-13.5 | -0.632 | 0.03446 | -0.09 | -18.336
-13 | -0.651 | 0.02874 | -0.092 | -22.637
-12.5 | -0.661 | 0.0245 | -0.095 | -26.962
-12 | -0.663 | 0.02114 | -0.097 | -31.367
-11.5 | -0.656 | 0.01865 | -0.099 | -35.195
-11 | -0.64 | 0.01701 | -0.101 | -37.592
-10.5 | -0.616 | 0.01567 | -0.102 | -39.337
-10 | -0.587 | 0.01385 | -0.104 | -42.358
-9.5 | -0.551 | 0.01403 | -0.105 | -39.301
-9 | -0.513 | 0.01421 | -0.107 | -36.134
-8.5 | -0.465 | 0.01373 | -0.108 | -33.833
-8 | -0.412 | 0.01342 | -0.109 | -30.722
-7.5 | -0.357 | 0.01317 | -0.109 | -27.138
-7 | -0.3 | 0.01294 | -0.11 | -23.18
-6.5 | -0.241 | 0.01269 | -0.111 | -18.964
-6 | -0.18 | 0.01253 | -0.111 | -14.372
-5.5 | -0.118 | 0.01235 | -0.112 | -9.584
-5 | -0.056 | 0.01217 | -0.113 | -4.591
-4.5 | 0.007 | 0.01205 | -0.113 | 0.588
-4 | 0.07 | 0.01198 | -0.114 | 5.87
-3.5 | 0.134 | 0.01193 | -0.115 | 11.206
-3 | 0.197 | 0.01187 | -0.115 | 16.61
-2.5 | 0.261 | 0.01184 | -0.116 | 22.005
-2 | 0.324 | 0.01188 | -0.117 | 27.256
-1.5 | 0.387 | 0.01189 | -0.117 | 32.565
-1 | 0.45 | 0.01195 | -0.118 | 37.688
-0.5 | 0.513 | 0.01203 | -0.118 | 42.672
0 | 0.577 | 0.01212 | -0.119 | 47.56
0.5 | 0.639 | 0.01223 | -0.12 | 52.278
1 | 0.702 | 0.01236 | -0.12 | 56.8
1.5 | 0.765 | 0.01249 | -0.121 | 61.244
2 | 0.827 | 0.01267 | -0.121 | 65.272
2.5 | 0.889 | 0.01286 | -0.122 | 69.173
3 | 0.951 | 0.01304 | -0.122 | 72.938
3.5 | 1.013 | 0.01331 | -0.123 | 76.114
4 | 1.074 | 0.01358 | -0.124 | 79.124
4.5 | 1.135 | 0.01384 | -0.124 | 82.035
5 | 1.196 | 0.01415 | -0.125 | 84.485
5.5 | 1.256 | 0.01449 | -0.125 | 86.65
6 | 1.315 | 0.01488 | -0.126 | 88.338
6.5 | 1.372 | 0.01533 | -0.126 | 89.493
7 | 1.428 | 0.01582 | -0.127 | 90.298
7.5 | 1.481 | 0.01638 | -0.127 | 90.397
8 | 1.53 | 0.01697 | -0.127 | 90.147
8.5 | 1.573 | 0.01765 | -0.128 | 89.143
9 | 1.611 | 0.01843 | -0.128 | 87.407
9.5 | 1.64 | 0.01938 | -0.129 | 84.622
10 | 1.653 | 0.01722 | -0.128 | 95.969
10.5 | 1.662 | 0.01799 | -0.129 | 92.394
11 | 1.662 | 0.02114 | -0.129 | 78.632
11.5 | 1.652 | 0.02227 | -0.129 | 74.177
12 | 1.63 | 0.02335 | -0.129 | 69.836
12.5 | 1.598 | 0.0247 | -0.128 | 64.683
13 | 1.553 | 0.02621 | -0.128 | 59.27
13.5 | 1.497 | 0.02818 | -0.128 | 53.119
14 | 1.43 | 0.03035 | -0.127 | 47.107
14.5 | 1.352 | 0.03306 | -0.127 | 40.88
15 | 1.264 | 0.03639 | -0.126 | 34.747
15.5 | 1.169 | 0.04055 | -0.125 | 28.832

## 150. Re 20M Mach 0.25 (2)
BIGFOIL.COM POLAR EXPORT
EM J18 1 3015
EM J18 1 3015 |  |  |  | Cl Max: | 2.0807 | at alpha= | 17.5 | deg
XFOIL ncrit=9 |  |  |  | L/D Max: | 169.256 | at alpha= | 5.5 | deg
Re: | 20000000 |  |  | Cd Min: | 0.11653 | at alpha= | -20 | deg
Mach: | 0.25 |  |  | Cl=0 at alpha= | -4.2874 | deg
|  |  |  | @ Cl=0.1, Cd= | 0.005264
|  |  |  | @ Cl=0.4, Cd= | 0.0050994
|  |  |  | @ Cl=0.6, Cd= | 0.0052481
alpha (deg) | Cl | Cd | Cm | Cl/Cd
-20 | -1.1452 | 0.11653 | -0.0403 | -9.8275
-19.5 | -1.238 | 0.09584 | -0.0537 | -12.9174
-19 | -1.3236 | 0.07716 | -0.0658 | -17.154
-18.5 | -1.387 | 0.06204 | -0.0754 | -22.3565
-18 | -1.4349 | 0.04929 | -0.0835 | -29.1114
-17.5 | -1.4649 | 0.03912 | -0.0898 | -37.4463
-17 | -1.4802 | 0.03117 | -0.0939 | -47.488
-16.5 | -1.477 | 0.02513 | -0.0969 | -58.7744
-16 | -1.4615 | 0.02058 | -0.0987 | -71.0155
-15.5 | -1.423 | 0.01749 | -0.1011 | -81.3608
-15 | -1.3711 | 0.01574 | -0.1009 | -87.1093
-14.5 | -1.3143 | 0.01436 | -0.1007 | -91.5251
-14 | -1.2545 | 0.01323 | -0.1006 | -94.8224
-13.5 | -1.1928 | 0.01229 | -0.1005 | -97.0545
-13 | -1.1299 | 0.01149 | -0.1005 | -98.3377
-12.5 | -1.0661 | 0.01079 | -0.1006 | -98.8044
-12 | -1.0019 | 0.01018 | -0.1009 | -98.4185
-11.5 | -0.9374 | 0.00963 | -0.1012 | -97.3416
-11 | -0.8726 | 0.00914 | -0.1017 | -95.4705
-10.5 | -0.8076 | 0.00863 | -0.1022 | -93.5805
-10 | -0.7426 | 0.00818 | -0.1029 | -90.7824
-9.5 | -0.6774 | 0.00781 | -0.1037 | -86.735
-9 | -0.6123 | 0.0075 | -0.1044 | -81.64
-8.5 | -0.5472 | 0.0072 | -0.1053 | -76
-8 | -0.482 | 0.00691 | -0.1062 | -69.754
-7.5 | -0.417 | 0.00667 | -0.1072 | -62.5187
-7 | -0.352 | 0.00645 | -0.1083 | -54.5736
-6.5 | -0.287 | 0.00624 | -0.1094 | -45.9936
-6 | -0.2221 | 0.00605 | -0.1105 | -36.7107
-5.5 | -0.1572 | 0.00586 | -0.1117 | -26.8259
-5 | -0.0923 | 0.00569 | -0.113 | -16.2214
-4.5 | -0.0276 | 0.00555 | -0.1143 | -4.973
-4 | 0.0373 | 0.00539 | -0.1156 | 6.9202
-3.5 | 0.102 | 0.00526 | -0.117 | 19.3916
-3 | 0.1665 | 0.00518 | -0.1183 | 32.1429
-2.5 | 0.2308 | 0.00512 | -0.1196 | 45.0781
-2 | 0.2949 | 0.00508 | -0.1209 | 58.0512
-1.5 | 0.3588 | 0.00508 | -0.1221 | 70.6299
-1 | 0.4224 | 0.00511 | -0.1233 | 82.6614
-0.5 | 0.486 | 0.00513 | -0.1245 | 94.7368
0 | 0.5493 | 0.0052 | -0.1256 | 105.6346
0.5 | 0.6125 | 0.00526 | -0.1267 | 116.4449
1 | 0.6754 | 0.00535 | -0.1278 | 126.243
1.5 | 0.738 | 0.0055 | -0.1287 | 134.1818
2 | 0.8006 | 0.00562 | -0.1297 | 142.4555
2.5 | 0.8627 | 0.00577 | -0.1305 | 149.5147
3 | 0.9245 | 0.00597 | -0.1313 | 154.8576
3.5 | 0.9861 | 0.00618 | -0.1319 | 159.5631
4 | 1.0475 | 0.00639 | -0.1326 | 163.928
4.5 | 1.1083 | 0.00666 | -0.133 | 166.4114
5 | 1.1685 | 0.00697 | -0.1334 | 167.6471
5.5 | 1.2288 | 0.00726 | -0.1337 | 169.2562
6 | 1.2876 | 0.00766 | -0.1337 | 168.094
6.5 | 1.3464 | 0.00805 | -0.1336 | 167.2547
7 | 1.4035 | 0.00856 | -0.1332 | 163.9603
7.5 | 1.4604 | 0.00905 | -0.1327 | 161.3702
8 | 1.5148 | 0.0097 | -0.1318 | 156.1649
8.5 | 1.5691 | 0.0103 | -0.1308 | 152.3398
9 | 1.6223 | 0.01093 | -0.1295 | 148.4263
9.5 | 1.6741 | 0.01159 | -0.1279 | 144.4435
10 | 1.7243 | 0.01228 | -0.126 | 140.4153
10.5 | 1.7721 | 0.01302 | -0.1237 | 136.106
11 | 1.8168 | 0.01379 | -0.1208 | 131.7476
11.5 | 1.8545 | 0.01461 | -0.1166 | 126.9336
12 | 1.8832 | 0.0156 | -0.1109 | 120.7179
12.5 | 1.9133 | 0.01686 | -0.106 | 113.4816
13 | 1.9437 | 0.01827 | -0.1016 | 106.3875
13.5 | 1.9714 | 0.01998 | -0.0972 | 98.6687
15 | 2.0397 | 0.02682 | -0.0847 | 76.0515
15.5 | 2.0542 | 0.03016 | -0.0809 | 68.1101
16 | 2.0651 | 0.03403 | -0.0775 | 60.6847
16.5 | 2.074 | 0.03841 | -0.0746 | 53.9964
17 | 2.0799 | 0.04332 | -0.0723 | 48.0125
17.5 | 2.0807 | 0.04897 | -0.0704 | 42.4893
18 | 2.0754 | 0.05556 | -0.0691 | 37.3542
18.5 | 2.064 | 0.063 | -0.0683 | 32.7619
19 | 2.0481 | 0.07119 | -0.0682 | 28.7695
19.5 | 2.023 | 0.08071 | -0.0689 | 25.065
20 | 1.9956 | 0.0907 | -0.0703 | 22.0022

## 151. Re 20M Mach 0.50 (1)
BIGFOIL.COM POLAR EXPORT
EM J18 1 3015
EM J18 1 3015 |  |  |  | Cl Max: | 1.635 | at alpha= | 8 | deg
JavaFoil+Calcfoil stall+Eppler ext transition |  |  |  | L/D Max: | 94.951 | at alpha= | 7.5 | deg
Re: | 20000000 |  |  | Cd Min: | 0.01231 | at alpha= | -3 | deg
Mach: | 0.5 |  |  | Cl=0 at alpha= | -4.5571 | deg
|  |  |  | @ Cl=0.1, Cd= | 0.012459
|  |  |  | @ Cl=0.4, Cd= | 0.012357
|  |  |  | @ Cl=0.6, Cd= | 0.012597
alpha (deg) | Cl | Cd | Cm | Cl/Cd
-20 | -0.873 | 0.19628 | -0.062 | -4.447
-19.5 | -0.844 | 0.19299 | -0.062 | -4.374
-19 | -0.818 | 0.17241 | -0.063 | -4.743
-18.5 | -0.789 | 0.16808 | -0.062 | -4.692
-18 | -0.76 | 0.16602 | -0.062 | -4.577
-17.5 | -0.732 | 0.15753 | -0.062 | -4.644
-17 | -0.705 | 0.14411 | -0.063 | -4.889
-16.5 | -0.675 | 0.14075 | -0.062 | -4.798
-16 | -0.648 | 0.12814 | -0.063 | -5.058
-15.5 | -0.619 | 0.12509 | -0.062 | -4.951
-15 | -0.595 | 0.10799 | -0.067 | -5.508
-14.5 | -0.576 | 0.08941 | -0.076 | -6.443
-14 | -0.54 | 0.09486 | -0.069 | -5.689
-13.5 | -0.543 | 0.05643 | -0.091 | -9.625
-13 | -0.533 | 0.03781 | -0.1 | -14.103
-12.5 | -0.489 | 0.04653 | -0.095 | -10.517
-12 | -0.477 | 0.03103 | -0.103 | -15.371
-11.5 | -0.436 | 0.03691 | -0.1 | -11.813
-11 | -0.402 | 0.03808 | -0.1 | -10.551
-10.5 | -0.387 | 0.02479 | -0.108 | -15.617
-10 | -0.353 | 0.0253 | -0.108 | -13.955
-9.5 | -0.325 | 0.02209 | -0.11 | -14.698
-9 | -0.295 | 0.01998 | -0.112 | -14.745
-8.5 | -0.391 | 0.01708 | -0.116 | -22.876
-8 | -0.401 | 0.01526 | -0.118 | -26.306
-7.5 | -0.369 | 0.01403 | -0.12 | -26.315
-7 | -0.323 | 0.0143 | -0.123 | -22.619
-6.5 | -0.263 | 0.01382 | -0.124 | -19.064
-6 | -0.199 | 0.01336 | -0.124 | -14.879
-5.5 | -0.131 | 0.01305 | -0.125 | -10.067
-5 | -0.062 | 0.01281 | -0.126 | -4.857
-4.5 | 0.008 | 0.01264 | -0.127 | 0.626
-4 | 0.079 | 0.01248 | -0.127 | 6.29
-3.5 | 0.149 | 0.01241 | -0.128 | 12.039
-3 | 0.22 | 0.01231 | -0.129 | 17.896
-2.5 | 0.291 | 0.01231 | -0.13 | 23.659
-2 | 0.362 | 0.01233 | -0.13 | 29.339
-1.5 | 0.432 | 0.01238 | -0.131 | 34.937
-1 | 0.503 | 0.01246 | -0.132 | 40.366
-0.5 | 0.573 | 0.01254 | -0.132 | 45.708
0 | 0.644 | 0.01269 | -0.133 | 50.736
0.5 | 0.714 | 0.01284 | -0.134 | 55.619
1 | 0.784 | 0.01303 | -0.134 | 60.151
1.5 | 0.854 | 0.01323 | -0.135 | 64.51
2 | 0.923 | 0.01348 | -0.136 | 68.462
2.5 | 0.992 | 0.01377 | -0.136 | 72.067
3 | 1.061 | 0.01406 | -0.137 | 75.442
3.5 | 1.129 | 0.01443 | -0.137 | 78.261
4 | 1.197 | 0.01484 | -0.138 | 80.635
4.5 | 1.264 | 0.01528 | -0.139 | 82.704
5 | 1.329 | 0.01576 | -0.139 | 84.339
5.5 | 1.394 | 0.01636 | -0.14 | 85.227
6 | 1.457 | 0.01706 | -0.14 | 85.401
6.5 | 1.516 | 0.01786 | -0.141 | 84.922
7 | 1.572 | 0.01889 | -0.141 | 83.221
7.5 | 1.61 | 0.01695 | -0.141 | 94.951
8 | 1.635 | 0.01805 | -0.141 | 90.576
8.5 | 1.635 | 0.02182 | -0.141 | 74.9
9 | 1.588 | 0.02398 | -0.141 | 66.208
9.5 | 1.394 | 0.02698 | -0.14 | 51.674
10 | 0.977 | 0.03007 | -0.139 | 32.499
10.5 | 1.004 | 0.03215 | -0.139 | 31.224
11 | 1.033 | 0.03322 | -0.139 | 31.099
11.5 | 1.055 | 0.03683 | -0.138 | 28.654
12 | 1.079 | 0.03988 | -0.137 | 27.053
12.5 | 1.061 | 0.05819 | -0.128 | 18.236
13 | 1.019 | 0.09365 | -0.108 | 10.885

## 152. Re 20M Mach 0.50 (2)
BIGFOIL.COM POLAR EXPORT
EM J18 1 3015
EM J18 1 3015 |  |  |  | Cl Max: | 1.9802 | at alpha= | 11 | deg
XFOIL ncrit=9 |  |  |  | L/D Max: | 176.789 | at alpha= | 5 | deg
Re: | 20000000 |  |  | Cd Min: | 0.14535 | at alpha= | -15 | deg
Mach: | 0.5 |  |  | Cl=0 at alpha= | -4.2049 | deg
|  |  |  | @ Cl=0.1, Cd= | 0.0054268
|  |  |  | @ Cl=0.4, Cd= | 0.0051811
|  |  |  | @ Cl=0.6, Cd= | 0.0052899
alpha (deg) | Cl | Cd | Cm | Cl/Cd
-15 | -0.5724 | 0.14535 | -0.0311 | -3.9381
-14.5 | -0.5766 | 0.13446 | -0.0373 | -4.2883
-14 | -0.5825 | 0.12387 | -0.0433 | -4.7025
-13.5 | -0.5909 | 0.11327 | -0.0494 | -5.2167
-13 | -0.6022 | 0.10276 | -0.0555 | -5.8603
-12.5 | -0.6164 | 0.09229 | -0.0617 | -6.6789
-12 | -0.6332 | 0.08183 | -0.0679 | -7.738
-11.5 | -0.6529 | 0.07129 | -0.0742 | -9.1584
-11 | -0.6746 | 0.06049 | -0.081 | -11.1523
-10.5 | -0.698 | 0.04929 | -0.0888 | -14.1611
-10 | -0.7228 | 0.03781 | -0.0983 | -19.1166
-8.5 | -0.6958 | 0.00952 | -0.1259 | -73.0882
-8 | -0.6088 | 0.00802 | -0.1255 | -75.9102
-7.5 | -0.5242 | 0.00749 | -0.125 | -69.9866
-7 | -0.4416 | 0.0071 | -0.1249 | -62.1972
-6.5 | -0.3605 | 0.00679 | -0.125 | -53.0928
-6 | -0.2805 | 0.0065 | -0.1255 | -43.1538
-5.5 | -0.2014 | 0.00623 | -0.1262 | -32.3274
-5 | -0.1231 | 0.00598 | -0.1271 | -20.5853
-4.5 | -0.0455 | 0.00576 | -0.1283 | -7.8993
-4 | 0.0316 | 0.00557 | -0.1295 | 5.6732
-3.5 | 0.108 | 0.00541 | -0.1309 | 19.963
-3 | 0.1838 | 0.00529 | -0.1323 | 34.7448
-2 | 0.3338 | 0.00519 | -0.1351 | 64.316
-1.5 | 0.4082 | 0.00518 | -0.1365 | 78.8031
-1 | 0.4823 | 0.0052 | -0.1379 | 92.75
-0.5 | 0.5561 | 0.00523 | -0.1392 | 106.3289
0 | 0.6294 | 0.00533 | -0.1404 | 118.0863
0.5 | 0.7027 | 0.00543 | -0.1415 | 129.4107
1 | 0.7759 | 0.00555 | -0.1426 | 139.8018
1.5 | 0.8488 | 0.00571 | -0.1435 | 148.6515
2 | 0.9217 | 0.00588 | -0.1442 | 156.7517
2.5 | 0.9944 | 0.00609 | -0.1448 | 163.2841
3.5 | 1.1393 | 0.0066 | -0.1453 | 172.6212
4 | 1.2114 | 0.00691 | -0.1452 | 175.3111
4.5 | 1.2826 | 0.00729 | -0.1447 | 175.9396
5 | 1.3542 | 0.00766 | -0.1439 | 176.7885
5.5 | 1.4248 | 0.0081 | -0.1427 | 175.9012
6 | 1.4937 | 0.00863 | -0.141 | 173.0823
6.5 | 1.5621 | 0.00919 | -0.1388 | 169.9782
7 | 1.6272 | 0.00987 | -0.1358 | 164.8632
7.5 | 1.6883 | 0.01067 | -0.1318 | 158.2287
8 | 1.74 | 0.01164 | -0.1261 | 149.4845
8.5 | 1.7756 | 0.01285 | -0.1178 | 138.179
9 | 1.8188 | 0.01427 | -0.111 | 127.4562
9.5 | 1.8595 | 0.01605 | -0.1043 | 115.8567
10 | 1.8993 | 0.01816 | -0.0978 | 104.587
10.5 | 1.9393 | 0.02053 | -0.0916 | 94.4618
11 | 1.9802 | 0.02318 | -0.0857 | 85.4271